1995-03-31 | 19:00 | 10 | 50 | 03 |  | 1990-03-31 | 19:00 | 7.2 | 44.96 |  |  | 2000-03-31 | 19:00 | 10 | 50 |  |  | 2004-03-31 | 19:00 | 7.8 | 46.04 | [5 empty] | 3.9 | 39.02 |  |  |  | 7 | 44.6 |  |  |  |  | 8.9 | 48.02 |  |  |  |  | 8.9 | 48.02 | [5 empty] | 9.4 | 48.92 |  |  |  | 7.8 | 46.04 |  |  |  |  | 9.4 | 48.92 |  |  |  |  | -1.1 | 30.02 |  |  | 52.2 | 45.8 | 42.7
1995-03-31 | 20:00 | 9.4 | 48.92 | 03 |  | 1990-03-31 | 20:00 | 6.7 | 44.06 |  |  | 2000-03-31 | 20:00 | 6 | 42.8 |  |  | 2004-03-31 | 20:00 | 7.8 | 46.04 | [5 empty] | 3.3 | 37.94 |  |  |  | 6 | 42.8 |  |  |  |  | 7.8 | 46.04 |  |  |  |  | 8.7 | 47.66 | [5 empty] | 8.9 | 48.02 |  |  |  | 7.2 | 44.96 |  |  |  |  | 8.9 | 48.02 |  |  |  |  | -1.1 | 30.02 |  |  | 52.2 | 45.8 | 42.7
1995-03-31 | 21:00 | 8.3 | 46.94 | 03 |  | 1990-03-31 | 21:00 | 7.2 | 44.96 |  |  | 2000-03-31 | 21:00 | 7 | 44.6 |  |  | 2004-03-31 | 21:00 | 7.8 | 46.04 | [5 empty] | 2.8 | 37.04 |  |  |  | 2 | 35.6 |  |  |  |  | 6.1 | 42.98 |  |  |  |  | 8.5 | 47.3 | [5 empty] | 8.9 | 48.02 |  |  |  | 6.1 | 42.98 |  |  |  |  | 8.3 | 46.94 |  |  |  |  | 0 | 32 |  |  | 52.2 | 45.8 | 42.7
1995-03-31 | 22:00 | 8.2 | 46.76 | 03 |  | 1990-03-31 | 22:00 | 7 | 44.6 |  |  | 2000-03-31 | 22:00 | 6.1 | 42.98 |  |  | 2004-03-31 | 22:00 | 7 | 44.6 | [5 empty] | 3.1 | 37.58 |  |  |  | 1.2 | 34.16 |  |  |  |  | 5.2 | 41.36 |  |  |  |  | 7 | 44.6 | [5 empty] | 8.1 | 46.58 |  |  |  | 5.5 | 41.9 |  |  |  |  | 7.9 | 46.22 |  |  |  |  | 0.2 | 32.36 |  |  | 52.2 | 45.8 | 42.7
1995-03-31 | 23:00 | 8.2 | 46.76 | 03 |  | 1990-03-31 | 23:00 | 6.7 | 44.06 |  |  | 2000-03-31 | 23:00 | 5.2 | 41.36 |  |  | 2004-03-31 | 23:00 | 6.2 | 43.16 | [5 empty] | 3.4 | 38.12 |  |  |  | 0.3 | 32.54 |  |  |  |  | 4.4 | 39.92 |  |  |  |  | 5.6 | 42.08 | [5 empty] | 7.3 | 45.14 |  |  |  | 4.8 | 40.64 |  |  |  |  | 7.5 | 45.5 |  |  |  |  | 0.5 | 32.9 |  |  | 52.2 | 45.8 | 42.7
1995-03-31 | 24:00 | 8.1 | 46.58 | 03 |  | 1990-03-31 | 24:00 | 6.5 | 43.7 |  |  | 2000-03-31 | 24:00 | 4.3 | 39.74 |  |  | 2004-03-31 | 24:00 | 5.4 | 41.72 | [5 empty] | 3.7 | 38.66 |  |  |  | -0.4 | 31.28 |  |  |  |  | 3.5 | 38.3 |  |  |  |  | 4.1 | 39.38 | [5 empty] | 6.5 | 43.7 |  |  |  | 4.2 | 39.56 |  |  |  |  | 7.1 | 44.78 |  |  |  |  | 0.7 | 33.26 |  |  | 52.2 | 45.8 | 42.7
1994-04-01 | 1:00 | 8 | 46.4 | 04 |  | 1990-04-01 | 1:00 | 6.3 | 43.34 |  |  | 1991-04-01 | 1:00 | 3.5 | 38.3 |  |  | 1991-04-01 | 1:00 | 4.6 | 40.28 | [5 empty] | 4.1 | 39.38 |  |  |  | -1.2 | 29.84 |  |  |  |  | 2.6 | 36.68 |  |  |  |  | 2.7 | 36.86 | [5 empty] | 5.7 | 42.26 |  |  |  | 3.6 | 38.48 |  |  |  |  | 6.8 | 44.24 |  |  |  |  | 1 | 33.8 |  |  | 57 | 50.1 | 46.4
1994-04-01 | 2:00 | 7.9 | 46.22 | 04 |  | 1990-04-01 | 2:00 | 6.1 | 42.98 |  |  | 1991-04-01 | 2:00 | 2.6 | 36.68 |  |  | 1991-04-01 | 2:00 | 3.8 | 38.84 | [5 empty] | 4.4 | 39.92 |  |  |  | -2 | 28.4 |  |  |  |  | 1.7 | 35.06 |  |  |  |  | 1.2 | 34.16 | [5 empty] | 4.9 | 40.82 |  |  |  | 3 | 37.4 |  |  |  |  | 6.4 | 43.52 |  |  |  |  | 1.2 | 34.16 |  |  | 57 | 50.1 | 46.4
1994-04-01 | 3:00 | 7.9 | 46.22 | 04 |  | 1990-04-01 | 3:00 | 5.8 | 42.44 |  |  | 1991-04-01 | 3:00 | 1.7 | 35.06 |  |  | 1991-04-01 | 3:00 | 3 | 37.4 | [5 empty] | 4.7 | 40.46 |  |  |  | -2.9 | 26.78 |  |  |  |  | 0.9 | 33.62 |  |  |  |  | -0.1 | 31.82 | [5 empty] | 4.1 | 39.38 |  |  |  | 2.3 | 36.14 |  |  |  |  | 6 | 42.8 |  |  |  |  | 1.5 | 34.7 |  |  | 57 | 50.1 | 46.4
1994-04-01 | 4:00 | 7.8 | 46.04 | 04 |  | 1990-04-01 | 4:00 | 5.6 | 42.08 |  |  | 1991-04-01 | 4:00 | 0.8 | 33.44 |  |  | 1991-04-01 | 4:00 | 2.2 | 35.96 | [5 empty] | 5 | 41 |  |  |  | -3.8 | 25.16 |  |  |  |  | 0 | 32 |  |  |  |  | -1.7 | 28.94 | [5 empty] | 3.3 | 37.94 |  |  |  | 1.7 | 35.06 |  |  |  |  | 5.6 | 42.08 |  |  |  |  | 1.7 | 35.06 |  |  | 57 | 50.1 | 46.4
1994-04-01 | 5:00 | 6.7 | 44.06 | 04 |  | 1990-04-01 | 5:00 | 5.6 | 42.08 |  |  | 1991-04-01 | 5:00 | 0.6 | 33.08 |  |  | 1991-04-01 | 5:00 | 2.8 | 37.04 | [5 empty] | 3.9 | 39.02 |  |  |  | -4.3 | 24.26 |  |  |  |  | -0.6 | 30.92 |  |  |  |  | -2.8 | 26.96 | [5 empty] | 2.2 | 35.96 |  |  |  | 0.6 | 33.08 |  |  |  |  | 5 | 41 |  |  |  |  | 1.7 | 35.06 |  |  | 57 | 50.1 | 46.4
1994-04-01 | 6:00 | 7.8 | 46.04 | 04 |  | 1990-04-01 | 6:00 | 5.6 | 42.08 |  |  | 1991-04-01 | 6:00 | 1.1 | 33.98 |  |  | 1991-04-01 | 6:00 | 2.2 | 35.96 | [5 empty] | 4.4 | 39.92 |  |  |  | -5.5 | 22.1 |  |  |  |  | -0.6 | 30.92 |  |  |  |  | -3.3 | 26.06 | [5 empty] | 2.2 | 35.96 |  |  |  | 0 | 32 |  |  |  |  | 4.4 | 39.92 |  |  |  |  | 1.7 | 35.06 |  |  | 57 | 50.1 | 46.4
1994-04-01 | 7:00 | 6.7 | 44.06 | 04 |  | 1990-04-01 | 7:00 | 5.6 | 42.08 |  |  | 1991-04-01 | 7:00 | 1.1 | 33.98 |  |  | 1991-04-01 | 7:00 | 3.3 | 37.94 | [5 empty] | 4.4 | 39.92 |  |  |  | -2.7 | 27.14 |  |  |  |  | 0.6 | 33.08 |  |  |  |  | 0 | 32 | [5 empty] | 2.2 | 35.96 |  |  |  | 0.6 | 33.08 |  |  |  |  | 2.2 | 35.96 |  |  |  |  | 2.2 | 35.96 |  |  | 57 | 50.1 | 46.4
1994-04-01 | 8:00 | 8.3 | 46.94 | 04 |  | 1990-04-01 | 8:00 | 5.6 | 42.08 |  |  | 1991-04-01 | 8:00 | 2.8 | 37.04 |  |  | 1991-04-01 | 8:00 | 5 | 41 | [5 empty] | 5.6 | 42.08 |  |  |  | 1.7 | 35.06 |  |  |  |  | 1.7 | 35.06 |  |  |  |  | 4.4 | 39.92 | [5 empty] | 1.7 | 35.06 |  |  |  | 2.8 | 37.04 |  |  |  |  | 2.2 | 35.96 |  |  |  |  | 2.2 | 35.96 |  |  | 57 | 50.1 | 46.4
1994-04-01 | 9:00 | 9.4 | 48.92 | 04 |  | 1990-04-01 | 9:00 | 6.1 | 42.98 |  |  | 1991-04-01 | 9:00 | 4.4 | 39.92 |  |  | 1991-04-01 | 9:00 | 6.1 | 42.98 | [5 empty] | 8.9 | 48.02 |  |  |  | 5 | 41 |  |  |  |  | 3.3 | 37.94 |  |  |  |  | 7.2 | 44.96 | [5 empty] | 2.2 | 35.96 |  |  |  | 5 | 41 |  |  |  |  | 2.8 | 37.04 |  |  |  |  | 3.3 | 37.94 |  |  | 57 | 50.1 | 46.4
1994-04-01 | 10:00 | 10.6 | 51.08 | 04 |  | 1990-04-01 | 10:00 | 6.7 | 44.06 |  |  | 1991-04-01 | 10:00 | 4.4 | 39.92 |  |  | 1991-04-01 | 10:00 | 5.6 | 42.08 | [5 empty] | 7.2 | 44.96 |  |  |  | 4.4 | 39.92 |  |  |  |  | 5.6 | 42.08 |  |  |  |  | 8.3 | 46.94 | [5 empty] | 2.8 | 37.04 |  |  |  | 7.8 | 46.04 |  |  |  |  | 3.9 | 39.02 |  |  |  |  | 4.4 | 39.92 |  |  | 57 | 50.1 | 46.4
1994-04-01 | 11:00 | 11.7 | 53.06 | 04 |  | 1990-04-01 | 11:00 | 6.7 | 44.06 |  |  | 1991-04-01 | 11:00 | 5.6 | 42.08 |  |  | 1991-04-01 | 11:00 | 5 | 41 | [5 empty] | 6.7 | 44.06 |  |  |  | 4.4 | 39.92 |  |  |  |  | 6.7 | 44.06 |  |  |  |  | 10 | 50 | [5 empty] | 3.3 | 37.94 |  |  |  | 9.4 | 48.92 |  |  |  |  | 4.4 | 39.92 |  |  |  |  | 4.4 | 39.92 |  |  | 57 | 50.1 | 46.4
1994-04-01 | 12:00 | 12.8 | 55.04 | 04 |  | 1990-04-01 | 12:00 | 7.2 | 44.96 |  |  | 1991-04-01 | 12:00 | 3.9 | 39.02 |  |  | 1991-04-01 | 12:00 | 4.4 | 39.92 | [5 empty] | 6.7 | 44.06 |  |  |  | 5.6 | 42.08 |  |  |  |  | 6.7 | 44.06 |  |  |  |  | 11.1 | 51.98 | [5 empty] | 3.9 | 39.02 |  |  |  | 10 | 50 |  |  |  |  | 5.6 | 42.08 |  |  |  |  | 5.6 | 42.08 |  |  | 57 | 50.1 | 46.4
1994-04-01 | 13:00 | 14.4 | 57.92 | 04 |  | 1990-04-01 | 13:00 | 7.2 | 44.96 |  |  | 1991-04-01 | 13:00 | 4.4 | 39.92 |  |  | 1991-04-01 | 13:00 | 6.1 | 42.98 | [5 empty] | 5.6 | 42.08 |  |  |  | 5.4 | 41.72 |  |  |  |  | 8.3 | 46.94 |  |  |  |  | 11.1 | 51.98 | [5 empty] | 5.6 | 42.08 |  |  |  | 11.7 | 53.06 |  |  |  |  | 6.7 | 44.06 |  |  |  |  | 5.6 | 42.08 |  |  | 57 | 50.1 | 46.4
1994-04-01 | 14:00 | 13.9 | 57.02 | 04 |  | 1990-04-01 | 14:00 | 7.2 | 44.96 |  |  | 1991-04-01 | 14:00 | 4.4 | 39.92 |  |  | 1991-04-01 | 14:00 | 6.1 | 42.98 | [5 empty] | 4.4 | 39.92 |  |  |  | 5 | 41 |  |  |  |  | 8.9 | 48.02 |  |  |  |  | 11.7 | 53.06 | [5 empty] | 3.9 | 39.02 |  |  |  | 11.1 | 51.98 |  |  |  |  | 3 | 37.4 |  |  |  |  | 5.6 | 42.08 |  |  | 57 | 50.1 | 46.4
1994-04-01 | 15:00 | 14.4 | 57.92 | 04 |  | 1990-04-01 | 15:00 | 7.2 | 44.96 |  |  | 1991-04-01 | 15:00 | 4.4 | 39.92 |  |  | 1991-04-01 | 15:00 | 6.1 | 42.98 | [5 empty] | 4.4 | 39.92 |  |  |  | 5 | 41 |  |  |  |  | 9.4 | 48.92 |  |  |  |  | 12.8 | 55.04 | [5 empty] | 4.4 | 39.92 |  |  |  | 9.4 | 48.92 |  |  |  |  | 3.9 | 39.02 |  |  |  |  | 4.4 | 39.92 |  |  | 57 | 50.1 | 46.4
1994-04-01 | 16:00 | 14.4 | 57.92 | 04 |  | 1990-04-01 | 16:00 | 7.2 | 44.96 |  |  | 1991-04-01 | 16:00 | 4.4 | 39.92 |  |  | 1991-04-01 | 16:00 | 7.2 | 44.96 | [5 empty] | 5 | 41 |  |  |  | 5.6 | 42.08 |  |  |  |  | 10 | 50 |  |  |  |  | 12.2 | 53.96 | [5 empty] | 3.9 | 39.02 |  |  |  | 7.2 | 44.96 |  |  |  |  | 3.3 | 37.94 |  |  |  |  | 5.6 | 42.08 |  |  | 57 | 50.1 | 46.4
1994-04-01 | 17:00 | 14.4 | 57.92 | 04 |  | 1990-04-01 | 17:00 | 7.2 | 44.96 |  |  | 1991-04-01 | 17:00 | 5.6 | 42.08 |  |  | 1991-04-01 | 17:00 | 6.7 | 44.06 | [5 empty] | 5.6 | 42.08 |  |  |  | 6.1 | 42.98 |  |  |  |  | 10 | 50 |  |  |  |  | 11.1 | 51.98 | [5 empty] | 3.9 | 39.02 |  |  |  | 6.1 | 42.98 |  |  |  |  | 3.9 | 39.02 |  |  |  |  | 4.4 | 39.92 |  |  | 57 | 50.1 | 46.4
1994-04-01 | 18:00 | 13.3 | 55.94 | 04 |  | 1990-04-01 | 18:00 | 6.7 | 44.06 |  |  | 1991-04-01 | 18:00 | 5.6 | 42.08 |  |  | 1991-04-01 | 18:00 | 6.1 | 42.98 | [5 empty] | 5.6 | 42.08 |  |  |  | 5 | 41 |  |  |  |  | 8.3 | 46.94 |  |  |  |  | 10.6 | 51.08 | [5 empty] | 2.8 | 37.04 |  |  |  | 6.1 | 42.98 |  |  |  |  | 3.3 | 37.94 |  |  |  |  | 1.1 | 33.98 |  |  | 57 | 50.1 | 46.4
1994-04-01 | 19:00 | 12.8 | 55.04 | 04 |  | 1990-04-01 | 19:00 | 6.7 | 44.06 |  |  | 1991-04-01 | 19:00 | 4.4 | 39.92 |  |  | 1991-04-01 | 19:00 | 6.1 | 42.98 | [5 empty] | 6.1 | 42.98 |  |  |  | 4.4 | 39.92 |  |  |  |  | 6.7 | 44.06 |  |  |  |  | 3.9 | 39.02 | [5 empty] | 2.8 | 37.04 |  |  |  | 6.1 | 42.98 |  |  |  |  | 3.3 | 37.94 |  |  |  |  | 1.1 | 33.98 |  |  | 57 | 50.1 | 46.4
1994-04-01 | 20:00 | 12.2 | 53.96 | 04 |  | 1990-04-01 | 20:00 | 6.7 | 44.06 |  |  | 1991-04-01 | 20:00 | 3.3 | 37.94 |  |  | 1991-04-01 | 20:00 | 6.1 | 42.98 | [5 empty] | 5 | 41 |  |  |  | 4.4 | 39.92 |  |  |  |  | 5 | 41 |  |  |  |  | 1.7 | 35.06 | [5 empty] | 2.8 | 37.04 |  |  |  | 6.7 | 44.06 |  |  |  |  | 3.3 | 37.94 |  |  |  |  | 1.1 | 33.98 |  |  | 57 | 50.1 | 46.4
1994-04-01 | 21:00 | 13.3 | 55.94 | 04 |  | 1990-04-01 | 21:00 | 6.7 | 44.06 |  |  | 1991-04-01 | 21:00 | 3.3 | 37.94 |  |  | 1991-04-01 | 21:00 | 5.6 | 42.08 | [5 empty] | 5.6 | 42.08 |  |  |  | 3.9 | 39.02 |  |  |  |  | 4.4 | 39.92 |  |  |  |  | 0.6 | 33.08 | [5 empty] | 1.7 | 35.06 |  |  |  | 6.7 | 44.06 |  |  |  |  | 2.8 | 37.04 |  |  |  |  | 1.1 | 33.98 |  |  | 57 | 50.1 | 46.4
1994-04-01 | 22:00 | 13.3 | 55.94 | 04 |  | 1990-04-01 | 22:00 | 6.7 | 44.06 |  |  | 1991-04-01 | 22:00 | 3.9 | 39.02 |  |  | 1991-04-01 | 22:00 | 5.6 | 42.08 | [5 empty] | 5.6 | 42.08 |  |  |  | 3.9 | 39.02 |  |  |  |  | 5.6 | 42.08 |  |  |  |  | -0.6 | 30.92 | [5 empty] | 1.7 | 35.06 |  |  |  | 6.7 | 44.06 |  |  |  |  | 2.2 | 35.96 |  |  |  |  | 1.7 | 35.06 |  |  | 57 | 50.1 | 46.4
1994-04-01 | 23:00 | 12.8 | 55.04 | 04 |  | 1990-04-01 | 23:00 | 6.7 | 44.06 |  |  | 1991-04-01 | 23:00 | 4.4 | 39.92 |  |  | 1991-04-01 | 23:00 | 5 | 41 | [5 empty] | 4.4 | 39.92 |  |  |  | 4.4 | 39.92 |  |  |  |  | 5.6 | 42.08 |  |  |  |  | -1.1 | 30.02 | [5 empty] | 1.7 | 35.06 |  |  |  | 6.1 | 42.98 |  |  |  |  | 1.7 | 35.06 |  |  |  |  | 1.7 | 35.06 |  |  | 57 | 50.1 | 46.4
1994-04-01 | 24:00 | 12.2 | 53.96 | 04 |  | 1990-04-01 | 24:00 | 6.7 | 44.06 |  |  | 1991-04-01 | 24:00 | 4.4 | 39.92 |  |  | 1991-04-01 | 24:00 | 5 | 41 | [5 empty] | 3.9 | 39.02 |  |  |  | 3.3 | 37.94 |  |  |  |  | 5.6 | 42.08 |  |  |  |  | -1.7 | 28.94 | [5 empty] | 1.7 | 35.06 |  |  |  | 6.1 | 42.98 |  |  |  |  | 1.1 | 33.98 |  |  |  |  | 1.7 | 35.06 |  |  | 57 | 50.1 | 46.4
1994-04-02 | 1:00 | 11.1 | 51.98 | 04 |  | 1990-04-02 | 1:00 | 6.7 | 44.06 |  |  | 1991-04-02 | 1:00 | 3.9 | 39.02 |  |  | 1991-04-02 | 1:00 | 4.4 | 39.92 | [5 empty] | 3.9 | 39.02 |  |  |  | 3.9 | 39.02 |  |  |  |  | 5 | 41 |  |  |  |  | -1.7 | 28.94 | [5 empty] | 1.7 | 35.06 |  |  |  | 5.6 | 42.08 |  |  |  |  | -0.6 | 30.92 |  |  |  |  | 2.2 | 35.96 |  |  | 57 | 50.1 | 46.4
1994-04-02 | 2:00 | 10.6 | 51.08 | 04 |  | 1990-04-02 | 2:00 | 6.7 | 44.06 |  |  | 1991-04-02 | 2:00 | 3.3 | 37.94 |  |  | 1991-04-02 | 2:00 | 3.9 | 39.02 | [5 empty] | 2.8 | 37.04 |  |  |  | 3.3 | 37.94 |  |  |  |  | 4.4 | 39.92 |  |  |  |  | -2.8 | 26.96 | [5 empty] | 1.1 | 33.98 |  |  |  | 5.6 | 42.08 |  |  |  |  | -1.7 | 28.94 |  |  |  |  | 1.7 | 35.06 |  |  | 57 | 50.1 | 46.4
1994-04-02 | 3:00 | 9.4 | 48.92 | 04 |  | 1990-04-02 | 3:00 | 6.7 | 44.06 |  |  | 1991-04-02 | 3:00 | 2.2 | 35.96 |  |  | 1991-04-02 | 3:00 | 3.9 | 39.02 | [5 empty] | 2.2 | 35.96 |  |  |  | 2.2 | 35.96 |  |  |  |  | 5 | 41 |  |  |  |  | -3.3 | 26.06 | [5 empty] | 1.1 | 33.98 |  |  |  | 5 | 41 |  |  |  |  | 0 | 32 |  |  |  |  | 1.7 | 35.06 |  |  | 57 | 50.1 | 46.4
1994-04-02 | 4:00 | 7.2 | 44.96 | 04 |  | 1990-04-02 | 4:00 | 6.7 | 44.06 |  |  | 1991-04-02 | 4:00 | 1.7 | 35.06 |  |  | 1991-04-02 | 4:00 | 3.9 | 39.02 | [5 empty] | 1.7 | 35.06 |  |  |  | 2.8 | 37.04 |  |  |  |  | 5 | 41 |  |  |  |  | -3.3 | 26.06 | [5 empty] | 0.6 | 33.08 |  |  |  | 5.6 | 42.08 |  |  |  |  | 0 | 32 |  |  |  |  | 1.7 | 35.06 |  |  | 57 | 50.1 | 46.4
1994-04-02 | 5:00 | 6.7 | 44.06 | 04 |  | 1990-04-02 | 5:00 | 6.7 | 44.06 |  |  | 1991-04-02 | 5:00 | 1.7 | 35.06 |  |  | 1991-04-02 | 5:00 | 3.9 | 39.02 | [5 empty] | 1.7 | 35.06 |  |  |  | 2.8 | 37.04 |  |  |  |  | 4.4 | 39.92 |  |  |  |  | -2.2 | 28.04 | [5 empty] | 0.6 | 33.08 |  |  |  | 5 | 41 |  |  |  |  | 0 | 32 |  |  |  |  | 1.7 | 35.06 |  |  | 57 | 50.1 | 46.4
1994-04-02 | 6:00 | 6.1 | 42.98 | 04 |  | 1990-04-02 | 6:00 | 6.7 | 44.06 |  |  | 1991-04-02 | 6:00 | 1.1 | 33.98 |  |  | 1991-04-02 | 6:00 | 3.3 | 37.94 | [5 empty] | 1.7 | 35.06 |  |  |  | 2.8 | 37.04 |  |  |  |  | 4.4 | 39.92 |  |  |  |  | -2.2 | 28.04 | [5 empty] | 0.6 | 33.08 |  |  |  | 5 | 41 |  |  |  |  | 0 | 32 |  |  |  |  | 1.1 | 33.98 |  |  | 57 | 50.1 | 46.4
1994-04-02 | 7:00 | 6.1 | 42.98 | 04 |  | 1990-04-02 | 7:00 | 7.2 | 44.96 |  |  | 1991-04-02 | 7:00 | 2.8 | 37.04 |  |  | 1991-04-02 | 7:00 | 3.9 | 39.02 | [5 empty] | 3.9 | 39.02 |  |  |  | 2.8 | 37.04 |  |  |  |  | 4.4 | 39.92 |  |  |  |  | -1.7 | 28.94 | [5 empty] | 0.6 | 33.08 |  |  |  | 5 | 41 |  |  |  |  | 1.1 | 33.98 |  |  |  |  | 1.1 | 33.98 |  |  | 57 | 50.1 | 46.4
1994-04-02 | 8:00 | 7.2 | 44.96 | 04 |  | 1990-04-02 | 8:00 | 7.2 | 44.96 |  |  | 1991-04-02 | 8:00 | 3.3 | 37.94 |  |  | 1991-04-02 | 8:00 | 5.6 | 42.08 | [5 empty] | 5.6 | 42.08 |  |  |  | 3.9 | 39.02 |  |  |  |  | 3.9 | 39.02 |  |  |  |  | -0.6 | 30.92 | [5 empty] | 0.6 | 33.08 |  |  |  | 5 | 41 |  |  |  |  | 2.2 | 35.96 |  |  |  |  | 1.7 | 35.06 |  |  | 57 | 50.1 | 46.4
1994-04-02 | 9:00 | 6.7 | 44.06 | 04 |  | 1990-04-02 | 9:00 | 8.3 | 46.94 |  |  | 1991-04-02 | 9:00 | 5 | 41 |  |  | 1991-04-02 | 9:00 | 6.7 | 44.06 | [5 empty] | 7.8 | 46.04 |  |  |  | 3.9 | 39.02 |  |  |  |  | 3.9 | 39.02 |  |  |  |  | 1.1 | 33.98 | [5 empty] | 0.6 | 33.08 |  |  |  | 5 | 41 |  |  |  |  | 3.9 | 39.02 |  |  |  |  | 1.7 | 35.06 |  |  | 57 | 50.1 | 46.4
1994-04-02 | 10:00 | 6.7 | 44.06 | 04 |  | 1990-04-02 | 10:00 | 8.3 | 46.94 |  |  | 1991-04-02 | 10:00 | 6.1 | 42.98 |  |  | 1991-04-02 | 10:00 | 8.3 | 46.94 | [5 empty] | 8.3 | 46.94 |  |  |  | 5 | 41 |  |  |  |  | 4.4 | 39.92 |  |  |  |  | 3.9 | 39.02 | [5 empty] | 1.7 | 35.06 |  |  |  | 6.1 | 42.98 |  |  |  |  | 4.4 | 39.92 |  |  |  |  | 2.8 | 37.04 |  |  | 57 | 50.1 | 46.4
1994-04-02 | 11:00 | 7.2 | 44.96 | 04 |  | 1990-04-02 | 11:00 | 8.9 | 48.02 |  |  | 1991-04-02 | 11:00 | 8.3 | 46.94 |  |  | 1991-04-02 | 11:00 | 8.9 | 48.02 | [5 empty] | 8.3 | 46.94 |  |  |  | 5.6 | 42.08 |  |  |  |  | 5.6 | 42.08 |  |  |  |  | 6.1 | 42.98 | [5 empty] | 2.2 | 35.96 |  |  |  | 6.7 | 44.06 |  |  |  |  | 5 | 41 |  |  |  |  | 3.9 | 39.02 |  |  | 57 | 50.1 | 46.4
1994-04-02 | 12:00 | 7.2 | 44.96 | 04 |  | 1990-04-02 | 12:00 | 8.9 | 48.02 |  |  | 1991-04-02 | 12:00 | 6.7 | 44.06 |  |  | 1991-04-02 | 12:00 | 8.3 | 46.94 | [5 empty] | 7.2 | 44.96 |  |  |  | 8.3 | 46.94 |  |  |  |  | 7.8 | 46.04 |  |  |  |  | 8.9 | 48.02 | [5 empty] | 0 | 32 |  |  |  | 6.1 | 42.98 |  |  |  |  | 5 | 41 |  |  |  |  | 3.9 | 39.02 |  |  | 57 | 50.1 | 46.4
1994-04-02 | 13:00 | 9.4 | 48.92 | 04 |  | 1990-04-02 | 13:00 | 8.9 | 48.02 |  |  | 1991-04-02 | 13:00 | 7.8 | 46.04 |  |  | 1991-04-02 | 13:00 | 10 | 50 | [5 empty] | 8.9 | 48.02 |  |  |  | 7.2 | 44.96 |  |  |  |  | 7.2 | 44.96 |  |  |  |  | 10 | 50 | [5 empty] | 0.6 | 33.08 |  |  |  | 5.6 | 42.08 |  |  |  |  | 3.3 | 37.94 |  |  |  |  | 4.4 | 39.92 |  |  | 57 | 50.1 | 46.4
1994-04-02 | 14:00 | 8.9 | 48.02 | 04 |  | 1990-04-02 | 14:00 | 8.9 | 48.02 |  |  | 1991-04-02 | 14:00 | 8.3 | 46.94 |  |  | 1991-04-02 | 14:00 | 10 | 50 | [5 empty] | 10 | 50 |  |  |  | 7.8 | 46.04 |  |  |  |  | 6.1 | 42.98 |  |  |  |  | 11.1 | 51.98 | [5 empty] | 1.7 | 35.06 |  |  |  | 7.2 | 44.96 |  |  |  |  | 2.8 | 37.04 |  |  |  |  | 4.4 | 39.92 |  |  | 57 | 50.1 | 46.4
1994-04-02 | 15:00 | 7.2 | 44.96 | 04 |  | 1990-04-02 | 15:00 | 8.9 | 48.02 |  |  | 1991-04-02 | 15:00 | 9.4 | 48.92 |  |  | 1991-04-02 | 15:00 | 10 | 50 | [5 empty] | 10 | 50 |  |  |  | 8.3 | 46.94 |  |  |  |  | 7.2 | 44.96 |  |  |  |  | 11.7 | 53.06 | [5 empty] | 0 | 32 |  |  |  | 8.3 | 46.94 |  |  |  |  | 2.8 | 37.04 |  |  |  |  | 3.9 | 39.02 |  |  | 57 | 50.1 | 46.4
1994-04-02 | 16:00 | 7.2 | 44.96 | 04 |  | 1990-04-02 | 16:00 | 9.4 | 48.92 |  |  | 1991-04-02 | 16:00 | 7.8 | 46.04 |  |  | 1991-04-02 | 16:00 | 9.4 | 48.92 | [5 empty] | 9.4 | 48.92 |  |  |  | 6.7 | 44.06 |  |  |  |  | 6.7 | 44.06 |  |  |  |  | 12.2 | 53.96 | [5 empty] | 0.6 | 33.08 |  |  |  | 8.3 | 46.94 |  |  |  |  | 3.3 | 37.94 |  |  |  |  | 4.4 | 39.92 |  |  | 57 | 50.1 | 46.4
1994-04-02 | 17:00 | 6.7 | 44.06 | 04 |  | 1990-04-02 | 17:00 | 9.4 | 48.92 |  |  | 1991-04-02 | 17:00 | 7.2 | 44.96 |  |  | 1991-04-02 | 17:00 | 8.9 | 48.02 | [5 empty] | 10 | 50 |  |  |  | 8.3 | 46.94 |  |  |  |  | 6.7 | 44.06 |  |  |  |  | 11.7 | 53.06 | [5 empty] | 0.6 | 33.08 |  |  |  | 6.7 | 44.06 |  |  |  |  | 3.9 | 39.02 |  |  |  |  | 3.3 | 37.94 |  |  | 57 | 50.1 | 46.4
1994-04-02 | 18:00 | 6.1 | 42.98 | 04 |  | 1990-04-02 | 18:00 | 8.9 | 48.02 |  |  | 1991-04-02 | 18:00 | 6.1 | 42.98 |  |  | 1991-04-02 | 18:00 | 7.8 | 46.04 | [5 empty] | 7.8 | 46.04 |  |  |  | 6.1 | 42.98 |  |  |  |  | 6.7 | 44.06 |  |  |  |  | 10 | 50 | [5 empty] | 0 | 32 |  |  |  | 6.1 | 42.98 |  |  |  |  | 4.4 | 39.92 |  |  |  |  | 2.8 | 37.04 |  |  | 57 | 50.1 | 46.4
1994-04-02 | 19:00 | 6.1 | 42.98 | 04 |  | 1990-04-02 | 19:00 | 9.4 | 48.92 |  |  | 1991-04-02 | 19:00 | 5.6 | 42.08 |  |  | 1991-04-02 | 19:00 | 7.8 | 46.04 | [5 empty] | 6.1 | 42.98 |  |  |  | 5.6 | 42.08 |  |  |  |  | 5.6 | 42.08 |  |  |  |  | 8.9 | 48.02 | [5 empty] | 0 | 32 |  |  |  | 3.9 | 39.02 |  |  |  |  | 4.4 | 39.92 |  |  |  |  | 2.2 | 35.96 |  |  | 57 | 50.1 | 46.4
1994-04-02 | 20:00 | 6.7 | 44.06 | 04 |  | 1990-04-02 | 20:00 | 8.3 | 46.94 |  |  | 1991-04-02 | 20:00 | 5 | 41 |  |  | 1991-04-02 | 20:00 | 6.7 | 44.06 | [5 empty] | 5 | 41 |  |  |  | 3.9 | 39.02 |  |  |  |  | 5 | 41 |  |  |  |  | 7.2 | 44.96 | [5 empty] | 0 | 32 |  |  |  | 3.3 | 37.94 |  |  |  |  | 5 | 41 |  |  |  |  | 2.2 | 35.96 |  |  | 57 | 50.1 | 46.4
1994-04-02 | 21:00 | 6.1 | 42.98 | 04 |  | 1990-04-02 | 21:00 | 8.3 | 46.94 |  |  | 1991-04-02 | 21:00 | 4.4 | 39.92 |  |  | 1991-04-02 | 21:00 | 6.1 | 42.98 | [5 empty] | 4.4 | 39.92 |  |  |  | 2.8 | 37.04 |  |  |  |  | 3.9 | 39.02 |  |  |  |  | 5 | 41 | [5 empty] | 0 | 32 |  |  |  | 3.3 | 37.94 |  |  |  |  | 5 | 41 |  |  |  |  | 1.7 | 35.06 |  |  | 57 | 50.1 | 46.4
1994-04-02 | 22:00 | 6.1 | 42.98 | 04 |  | 1990-04-02 | 22:00 | 7.8 | 46.04 |  |  | 1991-04-02 | 22:00 | 3.9 | 39.02 |  |  | 1991-04-02 | 22:00 | 5.6 | 42.08 | [5 empty] | 4.4 | 39.92 |  |  |  | 1.7 | 35.06 |  |  |  |  | 3.9 | 39.02 |  |  |  |  | 4.4 | 39.92 | [5 empty] | 0 | 32 |  |  |  | 3.3 | 37.94 |  |  |  |  | 5.6 | 42.08 |  |  |  |  | 1.7 | 35.06 |  |  | 57 | 50.1 | 46.4
1994-04-02 | 23:00 | 5.6 | 42.08 | 04 |  | 1990-04-02 | 23:00 | 7.8 | 46.04 |  |  | 1991-04-02 | 23:00 | 3.3 | 37.94 |  |  | 1991-04-02 | 23:00 | 5 | 41 | [5 empty] | 3.9 | 39.02 |  |  |  | 0 | 32 |  |  |  |  | 2.8 | 37.04 |  |  |  |  | 4.4 | 39.92 | [5 empty] | -0.6 | 30.92 |  |  |  | 2.8 | 37.04 |  |  |  |  | 7.2 | 44.96 |  |  |  |  | 1.7 | 35.06 |  |  | 57 | 50.1 | 46.4
1994-04-02 | 24:00 | 4.4 | 39.92 | 04 |  | 1990-04-02 | 24:00 | 7.8 | 46.04 |  |  | 1991-04-02 | 24:00 | 2.2 | 35.96 |  |  | 1991-04-02 | 24:00 | 4.4 | 39.92 | [5 empty] | 3.3 | 37.94 |  |  |  | -1.6 | 29.12 |  |  |  |  | 3.3 | 37.94 |  |  |  |  | 4.4 | 39.92 | [5 empty] | -0.6 | 30.92 |  |  |  | 1.7 | 35.06 |  |  |  |  | 9 | 48.2 |  |  |  |  | 1.7 | 35.06 |  |  | 57 | 50.1 | 46.4
1994-04-03 | 1:00 | 4.4 | 39.92 | 04 |  | 1990-04-03 | 1:00 | 7.8 | 46.04 |  |  | 1991-04-03 | 1:00 | 2.2 | 35.96 |  |  | 1991-04-03 | 1:00 | 4.4 | 39.92 | [5 empty] | 1.7 | 35.06 |  |  |  | -2.7 | 27.14 |  |  |  |  | 3.3 | 37.94 |  |  |  |  | 4.4 | 39.92 | [5 empty] | -0.6 | 30.92 |  |  |  | 0.6 | 33.08 |  |  |  |  | 9.4 | 48.92 |  |  |  |  | 0.6 | 33.08 |  |  | 57 | 50.1 | 46.4
1994-04-03 | 2:00 | 4.7 | 40.46 | 04 |  | 1990-04-03 | 2:00 | 6.1 | 42.98 |  |  | 1991-04-03 | 2:00 | 1.7 | 35.06 |  |  | 1991-04-03 | 2:00 | 3.9 | 39.02 | [5 empty] | 1.7 | 35.06 |  |  |  | -3.8 | 25.16 |  |  |  |  | 2.8 | 37.04 |  |  |  |  | 4.7 | 40.46 | [5 empty] | -1.7 | 28.94 |  |  |  | 0 | 32 |  |  |  |  | 10 | 50 |  |  |  |  | 0.6 | 33.08 |  |  | 57 | 50.1 | 46.4
1994-04-03 | 3:00 | 5 | 41 | 04 |  | 1990-04-03 | 3:00 | 5.6 | 42.08 |  |  | 1991-04-03 | 3:00 | 1.1 | 33.98 |  |  | 1991-04-03 | 3:00 | 3.3 | 37.94 | [5 empty] | 0 | 32 |  |  |  | -3.8 | 25.16 |  |  |  |  | 1.7 | 35.06 |  |  |  |  | 5 | 41 | [5 empty] | -2.2 | 28.04 |  |  |  | -1.7 | 28.94 |  |  |  |  | 8.3 | 46.94 |  |  |  |  | 0 | 32 |  |  | 57 | 50.1 | 46.4
1994-04-03 | 4:00 | 7.8 | 46.04 | 04 |  | 1990-04-03 | 4:00 | 5.6 | 42.08 |  |  | 1991-04-03 | 4:00 | 1.1 | 33.98 |  |  | 1991-04-03 | 4:00 | 2.8 | 37.04 | [5 empty] | 0.6 | 33.08 |  |  |  | -4.9 | 23.18 |  |  |  |  | 1.1 | 33.98 |  |  |  |  | 5.6 | 42.08 | [5 empty] | -2.2 | 28.04 |  |  |  | -2.2 | 28.04 |  |  |  |  | 7.2 | 44.96 |  |  |  |  | 0 | 32 |  |  | 57 | 50.1 | 46.4
1994-04-03 | 5:00 | 7.8 | 46.04 | 04 |  | 1990-04-03 | 5:00 | 5.6 | 42.08 |  |  | 1991-04-03 | 5:00 | 0 | 32 |  |  | 1991-04-03 | 5:00 | 2.8 | 37.04 | [5 empty] | 0 | 32 |  |  |  | -4.9 | 23.18 |  |  |  |  | 1.1 | 33.98 |  |  |  |  | 6.7 | 44.06 | [5 empty] | -3.3 | 26.06 |  |  |  | -2.8 | 26.96 |  |  |  |  | 5.6 | 42.08 |  |  |  |  | -0.6 | 30.92 |  |  | 57 | 50.1 | 46.4
1994-04-03 | 6:00 | 8.9 | 48.02 | 04 |  | 1990-04-03 | 6:00 | 5.6 | 42.08 |  |  | 1991-04-03 | 6:00 | -1.6 | 29.12 |  |  | 1991-04-03 | 6:00 | 2.2 | 35.96 | [5 empty] | 0.6 | 33.08 |  |  |  | -5.5 | 22.1 |  |  |  |  | 0.6 | 33.08 |  |  |  |  | 7.2 | 44.96 | [5 empty] | -0.6 | 30.92 |  |  |  | -2.8 | 26.96 |  |  |  |  | 3.9 | 39.02 |  |  |  |  | -0.6 | 30.92 |  |  | 57 | 50.1 | 46.4
1994-04-03 | 7:00 | 9.4 | 48.92 | 04 |  | 1990-04-03 | 7:00 | 5.6 | 42.08 |  |  | 1991-04-03 | 7:00 | 1.7 | 35.06 |  |  | 1991-04-03 | 7:00 | 3.3 | 37.94 | [5 empty] | 2.8 | 37.04 |  |  |  | -3.8 | 25.16 |  |  |  |  | 1.7 | 35.06 |  |  |  |  | 7.8 | 46.04 | [5 empty] | 0.6 | 33.08 |  |  |  | -2.8 | 26.96 |  |  |  |  | 3.9 | 39.02 |  |  |  |  | 0.6 | 33.08 |  |  | 57 | 50.1 | 46.4
1994-04-03 | 8:00 | 10.6 | 51.08 | 04 |  | 1990-04-03 | 8:00 | 5.6 | 42.08 |  |  | 1991-04-03 | 8:00 | 4.4 | 39.92 |  |  | 1991-04-03 | 8:00 | 5.6 | 42.08 | [5 empty] | 5 | 41 |  |  |  | 0.6 | 33.08 |  |  |  |  | 2.8 | 37.04 |  |  |  |  | 8.3 | 46.94 | [5 empty] | 1.7 | 35.06 |  |  |  | 0 | 32 |  |  |  |  | 3.3 | 37.94 |  |  |  |  | 1.1 | 33.98 |  |  | 57 | 50.1 | 46.4
1994-04-03 | 9:00 | 12.2 | 53.96 | 04 |  | 1990-04-03 | 9:00 | 6.1 | 42.98 |  |  | 1991-04-03 | 9:00 | 5.6 | 42.08 |  |  | 1991-04-03 | 9:00 | 6.1 | 42.98 | [5 empty] | 6.1 | 42.98 |  |  |  | 3.9 | 39.02 |  |  |  |  | 3.9 | 39.02 |  |  |  |  | 8.9 | 48.02 | [5 empty] | 1.7 | 35.06 |  |  |  | 3.3 | 37.94 |  |  |  |  | 2.8 | 37.04 |  |  |  |  | 1.1 | 33.98 |  |  | 57 | 50.1 | 46.4
1994-04-03 | 10:00 | 14.4 | 57.92 | 04 |  | 1990-04-03 | 10:00 | 6.1 | 42.98 |  |  | 1991-04-03 | 10:00 | 7.2 | 44.96 |  |  | 1991-04-03 | 10:00 | 7.8 | 46.04 | [5 empty] | 7.2 | 44.96 |  |  |  | 6.1 | 42.98 |  |  |  |  | 6.1 | 42.98 |  |  |  |  | 10 | 50 | [5 empty] | 1.1 | 33.98 |  |  |  | 6.1 | 42.98 |  |  |  |  | 2.8 | 37.04 |  |  |  |  | 1.1 | 33.98 |  |  | 57 | 50.1 | 46.4
1994-04-03 | 11:00 | 12.8 | 55.04 | 04 |  | 1990-04-03 | 11:00 | 6.7 | 44.06 |  |  | 1991-04-03 | 11:00 | 9.4 | 48.92 |  |  | 1991-04-03 | 11:00 | 10 | 50 | [5 empty] | 8.3 | 46.94 |  |  |  | 7.2 | 44.96 |  |  |  |  | 7.8 | 46.04 |  |  |  |  | 11.1 | 51.98 | [5 empty] | 1.7 | 35.06 |  |  |  | 7.8 | 46.04 |  |  |  |  | 3.3 | 37.94 |  |  |  |  | 5 | 41 |  |  | 57 | 50.1 | 46.4
1994-04-03 | 12:00 | 13.3 | 55.94 | 04 |  | 1990-04-03 | 12:00 | 6.7 | 44.06 |  |  | 1991-04-03 | 12:00 | 9.4 | 48.92 |  |  | 1991-04-03 | 12:00 | 9.4 | 48.92 | [5 empty] | 9.4 | 48.92 |  |  |  | 8.3 | 46.94 |  |  |  |  | 9.4 | 48.92 |  |  |  |  | 12.2 | 53.96 | [5 empty] | 3.3 | 37.94 |  |  |  | 8.9 | 48.02 |  |  |  |  | 3.3 | 37.94 |  |  |  |  | 6.1 | 42.98 |  |  | 57 | 50.1 | 46.4
1994-04-03 | 13:00 | 13.3 | 55.94 | 04 |  | 1990-04-03 | 13:00 | 6.7 | 44.06 |  |  | 1991-04-03 | 13:00 | 11.1 | 51.98 |  |  | 1991-04-03 | 13:00 | 9.4 | 48.92 | [5 empty] | 10 | 50 |  |  |  | 10 | 50 |  |  |  |  | 10.6 | 51.08 |  |  |  |  | 15 | 59 | [5 empty] | 3.9 | 39.02 |  |  |  | 11.1 | 51.98 |  |  |  |  | 3.3 | 37.94 |  |  |  |  | 5 | 41 |  |  | 57 | 50.1 | 46.4
1994-04-03 | 14:00 | 12.8 | 55.04 | 04 |  | 1990-04-03 | 14:00 | 6.7 | 44.06 |  |  | 1991-04-03 | 14:00 | 11.1 | 51.98 |  |  | 1991-04-03 | 14:00 | 10 | 50 | [5 empty] | 11.1 | 51.98 |  |  |  | 10 | 50 |  |  |  |  | 11.7 | 53.06 |  |  |  |  | 15 | 59 | [5 empty] | 3.3 | 37.94 |  |  |  | 11.1 | 51.98 |  |  |  |  | 2.8 | 37.04 |  |  |  |  | 5 | 41 |  |  | 57 | 50.1 | 46.4
1994-04-03 | 15:00 | 12.8 | 55.04 | 04 |  | 1990-04-03 | 15:00 | 7.2 | 44.96 |  |  | 1991-04-03 | 15:00 | 11.7 | 53.06 |  |  | 1991-04-03 | 15:00 | 10 | 50 | [5 empty] | 10 | 50 |  |  |  | 11.1 | 51.98 |  |  |  |  | 12.8 | 55.04 |  |  |  |  | 11.1 | 51.98 | [5 empty] | 3.3 | 37.94 |  |  |  | 12.2 | 53.96 |  |  |  |  | 3.9 | 39.02 |  |  |  |  | 4.4 | 39.92 |  |  | 57 | 50.1 | 46.4
1994-04-03 | 16:00 | 12.2 | 53.96 | 04 |  | 1990-04-03 | 16:00 | 7.2 | 44.96 |  |  | 1991-04-03 | 16:00 | 11.7 | 53.06 |  |  | 1991-04-03 | 16:00 | 8.9 | 48.02 | [5 empty] | 9.4 | 48.92 |  |  |  | 11.1 | 51.98 |  |  |  |  | 12.8 | 55.04 |  |  |  |  | 7.2 | 44.96 | [5 empty] | 5 | 41 |  |  |  | 11.7 | 53.06 |  |  |  |  | 3 | 37.4 |  |  |  |  | 4.4 | 39.92 |  |  | 57 | 50.1 | 46.4
1994-04-03 | 17:00 | 11.1 | 51.98 | 04 |  | 1990-04-03 | 17:00 | 6.7 | 44.06 |  |  | 1991-04-03 | 17:00 | 12.2 | 53.96 |  |  | 1991-04-03 | 17:00 | 7.8 | 46.04 | [5 empty] | 8.9 | 48.02 |  |  |  | 11.7 | 53.06 |  |  |  |  | 11.7 | 53.06 |  |  |  |  | 5.6 | 42.08 | [5 empty] | 5 | 41 |  |  |  | 10 | 50 |  |  |  |  | 3.3 | 37.94 |  |  |  |  | 3.9 | 39.02 |  |  | 57 | 50.1 | 46.4
1994-04-03 | 18:00 | 11.1 | 51.98 | 04 |  | 1990-04-03 | 18:00 | 6.7 | 44.06 |  |  | 1991-04-03 | 18:00 | 11.1 | 51.98 |  |  | 1991-04-03 | 18:00 | 6.7 | 44.06 | [5 empty] | 7.8 | 46.04 |  |  |  | 11.1 | 51.98 |  |  |  |  | 10.6 | 51.08 |  |  |  |  | 4.4 | 39.92 | [5 empty] | 5 | 41 |  |  |  | 7.2 | 44.96 |  |  |  |  | 1.7 | 35.06 |  |  |  |  | 2.2 | 35.96 |  |  | 57 | 50.1 | 46.4
1994-04-03 | 19:00 | 11.1 | 51.98 | 04 |  | 1990-04-03 | 19:00 | 6.7 | 44.06 |  |  | 1991-04-03 | 19:00 | 8.3 | 46.94 |  |  | 1991-04-03 | 19:00 | 6.1 | 42.98 | [5 empty] | 6.1 | 42.98 |  |  |  | 7.8 | 46.04 |  |  |  |  | 9.4 | 48.92 |  |  |  |  | 3.9 | 39.02 | [5 empty] | 4.4 | 39.92 |  |  |  | 6.7 | 44.06 |  |  |  |  | 1.7 | 35.06 |  |  |  |  | 2.2 | 35.96 |  |  | 57 | 50.1 | 46.4
1994-04-03 | 20:00 | 11.1 | 51.98 | 04 |  | 1990-04-03 | 20:00 | 6.7 | 44.06 |  |  | 1991-04-03 | 20:00 | 6.1 | 42.98 |  |  | 1991-04-03 | 20:00 | 5.6 | 42.08 | [5 empty] | 5 | 41 |  |  |  | 5 | 41 |  |  |  |  | 8.9 | 48.02 |  |  |  |  | 2.8 | 37.04 | [5 empty] | 3.3 | 37.94 |  |  |  | 5.6 | 42.08 |  |  |  |  | 2.2 | 35.96 |  |  |  |  | 1.7 | 35.06 |  |  | 57 | 50.1 | 46.4
1994-04-03 | 21:00 | 10.6 | 51.08 | 04 |  | 1990-04-03 | 21:00 | 6.7 | 44.06 |  |  | 1991-04-03 | 21:00 | 4.4 | 39.92 |  |  | 1991-04-03 | 21:00 | 5 | 41 | [5 empty] | 3.9 | 39.02 |  |  |  | 1.7 | 35.06 |  |  |  |  | 8.3 | 46.94 |  |  |  |  | 2.2 | 35.96 | [5 empty] | 2.8 | 37.04 |  |  |  | 5.6 | 42.08 |  |  |  |  | 0.6 | 33.08 |  |  |  |  | 1.7 | 35.06 |  |  | 57 | 50.1 | 46.4
1994-04-03 | 22:00 | 11.1 | 51.98 | 04 |  | 1990-04-03 | 22:00 | 6.7 | 44.06 |  |  | 1991-04-03 | 22:00 | 4.4 | 39.92 |  |  | 1991-04-03 | 22:00 | 4.4 | 39.92 | [5 empty] | 3.3 | 37.94 |  |  |  | 1.1 | 33.98 |  |  |  |  | 8.9 | 48.02 |  |  |  |  | 1.7 | 35.06 | [5 empty] | 2.2 | 35.96 |  |  |  | 5.6 | 42.08 |  |  |  |  | 1.1 | 33.98 |  |  |  |  | 2.2 | 35.96 |  |  | 57 | 50.1 | 46.4
1994-04-03 | 23:00 | 10.6 | 51.08 | 04 |  | 1990-04-03 | 23:00 | 6.7 | 44.06 |  |  | 1991-04-03 | 23:00 | 3.3 | 37.94 |  |  | 1991-04-03 | 23:00 | 5 | 41 | [5 empty] | 3.3 | 37.94 |  |  |  | -0.5 | 31.1 |  |  |  |  | 9.4 | 48.92 |  |  |  |  | 1.1 | 33.98 | [5 empty] | 2.2 | 35.96 |  |  |  | 6.1 | 42.98 |  |  |  |  | 0.6 | 33.08 |  |  |  |  | 2.8 | 37.04 |  |  | 57 | 50.1 | 46.4
1994-04-03 | 24:00 | 10 | 50 | 04 |  | 1990-04-03 | 24:00 | 6.7 | 44.06 |  |  | 1991-04-03 | 24:00 | 2.2 | 35.96 |  |  | 1991-04-03 | 24:00 | 3.9 | 39.02 | [5 empty] | 2.8 | 37.04 |  |  |  | -2.1 | 28.22 |  |  |  |  | 10 | 50 |  |  |  |  | 0.6 | 33.08 | [5 empty] | 2.2 | 35.96 |  |  |  | 5 | 41 |  |  |  |  | 0.6 | 33.08 |  |  |  |  | 3.3 | 37.94 |  |  | 57 | 50.1 | 46.4
1994-04-04 | 1:00 | 10 | 50 | 04 |  | 1990-04-04 | 1:00 | 6.1 | 42.98 |  |  | 1991-04-04 | 1:00 | 0.6 | 33.08 |  |  | 1991-04-04 | 1:00 | 4.4 | 39.92 | [5 empty] | 3.9 | 39.02 |  |  |  | -1.6 | 29.12 |  |  |  |  | 9.4 | 48.92 |  |  |  |  | 0.6 | 33.08 | [5 empty] | 2.2 | 35.96 |  |  |  | 5.6 | 42.08 |  |  |  |  | 0 | 32 |  |  |  |  | 3.9 | 39.02 |  |  | 57 | 50.1 | 46.4
1994-04-04 | 2:00 | 8.9 | 48.02 | 04 |  | 1990-04-04 | 2:00 | 6.1 | 42.98 |  |  | 1991-04-04 | 2:00 | 0.6 | 33.08 |  |  | 1991-04-04 | 2:00 | 3.9 | 39.02 | [5 empty] | 2.8 | 37.04 |  |  |  | -2.7 | 27.14 |  |  |  |  | 8.3 | 46.94 |  |  |  |  | 0.6 | 33.08 | [5 empty] | 2.2 | 35.96 |  |  |  | 6.7 | 44.06 |  |  |  |  | -0.6 | 30.92 |  |  |  |  | 3.3 | 37.94 |  |  | 57 | 50.1 | 46.4
1994-04-04 | 3:00 | 8.3 | 46.94 | 04 |  | 1990-04-04 | 3:00 | 6.1 | 42.98 |  |  | 1991-04-04 | 3:00 | 0 | 32 |  |  | 1991-04-04 | 3:00 | 4.4 | 39.92 | [5 empty] | 2.2 | 35.96 |  |  |  | -3.2 | 26.24 |  |  |  |  | 6.1 | 42.98 |  |  |  |  | 1.1 | 33.98 | [5 empty] | 1.7 | 35.06 |  |  |  | 7.2 | 44.96 |  |  |  |  | -1.1 | 30.02 |  |  |  |  | 2.8 | 37.04 |  |  | 57 | 50.1 | 46.4
1994-04-04 | 4:00 | 7.2 | 44.96 | 04 |  | 1990-04-04 | 4:00 | 6.1 | 42.98 |  |  | 1991-04-04 | 4:00 | 0 | 32 |  |  | 1991-04-04 | 4:00 | 3.9 | 39.02 | [5 empty] | 1.7 | 35.06 |  |  |  | -4.3 | 24.26 |  |  |  |  | 5 | 41 |  |  |  |  | 1.1 | 33.98 | [5 empty] | 1.1 | 33.98 |  |  |  | 7.8 | 46.04 |  |  |  |  | -1.1 | 30.02 |  |  |  |  | 2.2 | 35.96 |  |  | 57 | 50.1 | 46.4
1994-04-04 | 5:00 | 5.6 | 42.08 | 04 |  | 1990-04-04 | 5:00 | 6.1 | 42.98 |  |  | 1991-04-04 | 5:00 | 0 | 32 |  |  | 1991-04-04 | 5:00 | 3.9 | 39.02 | [5 empty] | 1.7 | 35.06 |  |  |  | -3.8 | 25.16 |  |  |  |  | 4.4 | 39.92 |  |  |  |  | 1.1 | 33.98 | [5 empty] | 0.6 | 33.08 |  |  |  | 8.3 | 46.94 |  |  |  |  | -1.1 | 30.02 |  |  |  |  | 2.8 | 37.04 |  |  | 57 | 50.1 | 46.4
1994-04-04 | 6:00 | 4.4 | 39.92 | 04 |  | 1990-04-04 | 6:00 | 6.1 | 42.98 |  |  | 1991-04-04 | 6:00 | 0.6 | 33.08 |  |  | 1991-04-04 | 6:00 | 3.3 | 37.94 | [5 empty] | 1.7 | 35.06 |  |  |  | -4.3 | 24.26 |  |  |  |  | 5 | 41 |  |  |  |  | 1.1 | 33.98 | [5 empty] | 1.1 | 33.98 |  |  |  | 8.3 | 46.94 |  |  |  |  | -1.1 | 30.02 |  |  |  |  | 2.8 | 37.04 |  |  | 57 | 50.1 | 46.4
1994-04-04 | 7:00 | 3.9 | 39.02 | 04 |  | 1990-04-04 | 7:00 | 6.1 | 42.98 |  |  | 1991-04-04 | 7:00 | 3.3 | 37.94 |  |  | 1991-04-04 | 7:00 | 4.4 | 39.92 | [5 empty] | 4.4 | 39.92 |  |  |  | -2.1 | 28.22 |  |  |  |  | 5.6 | 42.08 |  |  |  |  | 1.1 | 33.98 | [5 empty] | 1.7 | 35.06 |  |  |  | 6.7 | 44.06 |  |  |  |  | -1.1 | 30.02 |  |  |  |  | 1.1 | 33.98 |  |  | 57 | 50.1 | 46.4
1994-04-04 | 8:00 | 4.4 | 39.92 | 04 |  | 1990-04-04 | 8:00 | 6.1 | 42.98 |  |  | 1991-04-04 | 8:00 | 6.7 | 44.06 |  |  | 1991-04-04 | 8:00 | 7.2 | 44.96 | [5 empty] | 7.8 | 46.04 |  |  |  | 3.9 | 39.02 |  |  |  |  | 6.1 | 42.98 |  |  |  |  | 2.8 | 37.04 | [5 empty] | 3.3 | 37.94 |  |  |  | 5.6 | 42.08 |  |  |  |  | -1.1 | 30.02 |  |  |  |  | 2.2 | 35.96 |  |  | 57 | 50.1 | 46.4
1994-04-04 | 9:00 | 5.6 | 42.08 | 04 |  | 1990-04-04 | 9:00 | 6.7 | 44.06 |  |  | 1991-04-04 | 9:00 | 10.6 | 51.08 |  |  | 1991-04-04 | 9:00 | 9.4 | 48.92 | [5 empty] | 11.1 | 51.98 |  |  |  | 8.9 | 48.02 |  |  |  |  | 7.2 | 44.96 |  |  |  |  | 2.8 | 37.04 | [5 empty] | 4.4 | 39.92 |  |  |  | 5 | 41 |  |  |  |  | 0 | 32 |  |  |  |  | 4.4 | 39.92 |  |  | 57 | 50.1 | 46.4
1994-04-04 | 10:00 | 7.2 | 44.96 | 04 |  | 1990-04-04 | 10:00 | 7.2 | 44.96 |  |  | 1991-04-04 | 10:00 | 12.8 | 55.04 |  |  | 1991-04-04 | 10:00 | 10.6 | 51.08 | [5 empty] | 12.8 | 55.04 |  |  |  | 11.7 | 53.06 |  |  |  |  | 7.8 | 46.04 |  |  |  |  | 3.3 | 37.94 | [5 empty] | 5.6 | 42.08 |  |  |  | 5 | 41 |  |  |  |  | -1 | 30.2 |  |  |  |  | 4.4 | 39.92 |  |  | 57 | 50.1 | 46.4
1994-04-04 | 11:00 | 7.8 | 46.04 | 04 |  | 1990-04-04 | 11:00 | 7.8 | 46.04 |  |  | 1991-04-04 | 11:00 | 14.4 | 57.92 |  |  | 1991-04-04 | 11:00 | 12.2 | 53.96 | [5 empty] | 13.3 | 55.94 |  |  |  | 13.9 | 57.02 |  |  |  |  | 8.9 | 48.02 |  |  |  |  | 5 | 41 | [5 empty] | 6.7 | 44.06 |  |  |  | 5.6 | 42.08 |  |  |  |  | 1.7 | 35.06 |  |  |  |  | 6.1 | 42.98 |  |  | 57 | 50.1 | 46.4
1994-04-04 | 12:00 | 9.4 | 48.92 | 04 |  | 1990-04-04 | 12:00 | 8.3 | 46.94 |  |  | 1991-04-04 | 12:00 | 15.6 | 60.08 |  |  | 1991-04-04 | 12:00 | 12.2 | 53.96 | [5 empty] | 13.3 | 55.94 |  |  |  | 15.6 | 60.08 |  |  |  |  | 10.6 | 51.08 |  |  |  |  | 6.7 | 44.06 | [5 empty] | 7.8 | 46.04 |  |  |  | 4.4 | 39.92 |  |  |  |  | 1.1 | 33.98 |  |  |  |  | 6.1 | 42.98 |  |  | 57 | 50.1 | 46.4
1994-04-04 | 13:00 | 10.6 | 51.08 | 04 |  | 1990-04-04 | 13:00 | 8.3 | 46.94 |  |  | 1991-04-04 | 13:00 | 16.1 | 60.98 |  |  | 1991-04-04 | 13:00 | 11.7 | 53.06 | [5 empty] | 12.8 | 55.04 |  |  |  | 17.2 | 62.96 |  |  |  |  | 11.1 | 51.98 |  |  |  |  | 7.2 | 44.96 | [5 empty] | 8.3 | 46.94 |  |  |  | 5 | 41 |  |  |  |  | 1.7 | 35.06 |  |  |  |  | 7.2 | 44.96 |  |  | 57 | 50.1 | 46.4
1994-04-04 | 14:00 | 11.7 | 53.06 | 04 |  | 1990-04-04 | 14:00 | 7.8 | 46.04 |  |  | 1991-04-04 | 14:00 | 17.8 | 64.04 |  |  | 1991-04-04 | 14:00 | 11.7 | 53.06 | [5 empty] | 12.8 | 55.04 |  |  |  | 17.8 | 64.04 |  |  |  |  | 12.2 | 53.96 |  |  |  |  | 8.3 | 46.94 | [5 empty] | 8.9 | 48.02 |  |  |  | 5 | 41 |  |  |  |  | 1.1 | 33.98 |  |  |  |  | 8.3 | 46.94 |  |  | 57 | 50.1 | 46.4
1994-04-04 | 15:00 | 13.3 | 55.94 | 04 |  | 1990-04-04 | 15:00 | 8.3 | 46.94 |  |  | 1991-04-04 | 15:00 | 16.7 | 62.06 |  |  | 1991-04-04 | 15:00 | 11.7 | 53.06 | [5 empty] | 12.8 | 55.04 |  |  |  | 18.9 | 66.02 |  |  |  |  | 12.8 | 55.04 |  |  |  |  | 9.4 | 48.92 | [5 empty] | 10 | 50 |  |  |  | 4.4 | 39.92 |  |  |  |  | 1.7 | 35.06 |  |  |  |  | 8.9 | 48.02 |  |  | 57 | 50.1 | 46.4
1994-04-04 | 16:00 | 15 | 59 | 04 |  | 1990-04-04 | 16:00 | 7.2 | 44.96 |  |  | 1991-04-04 | 16:00 | 15.6 | 60.08 |  |  | 1991-04-04 | 16:00 | 11.1 | 51.98 | [5 empty] | 11.7 | 53.06 |  |  |  | 18.3 | 64.94 |  |  |  |  | 7.8 | 46.04 |  |  |  |  | 9.4 | 48.92 | [5 empty] | 8.9 | 48.02 |  |  |  | 3.9 | 39.02 |  |  |  |  | 2.2 | 35.96 |  |  |  |  | 9.4 | 48.92 |  |  | 57 | 50.1 | 46.4
1994-04-04 | 17:00 | 15 | 59 | 04 |  | 1990-04-04 | 17:00 | 6.7 | 44.06 |  |  | 1991-04-04 | 17:00 | 14.4 | 57.92 |  |  | 1991-04-04 | 17:00 | 10 | 50 | [5 empty] | 10.6 | 51.08 |  |  |  | 18.3 | 64.94 |  |  |  |  | 7.8 | 46.04 |  |  |  |  | 10 | 50 | [5 empty] | 8.3 | 46.94 |  |  |  | 2.8 | 37.04 |  |  |  |  | 1.7 | 35.06 |  |  |  |  | 8.3 | 46.94 |  |  | 57 | 50.1 | 46.4
1994-04-04 | 18:00 | 13.9 | 57.02 | 04 |  | 1990-04-04 | 18:00 | 6.1 | 42.98 |  |  | 1991-04-04 | 18:00 | 11.7 | 53.06 |  |  | 1991-04-04 | 18:00 | 8.3 | 46.94 | [5 empty] | 8.9 | 48.02 |  |  |  | 16.1 | 60.98 |  |  |  |  | 8.3 | 46.94 |  |  |  |  | 8.3 | 46.94 | [5 empty] | 7.8 | 46.04 |  |  |  | 2.2 | 35.96 |  |  |  |  | 1.7 | 35.06 |  |  |  |  | 6.7 | 44.06 |  |  | 57 | 50.1 | 46.4
1994-04-04 | 19:00 | 12.8 | 55.04 | 04 |  | 1990-04-04 | 19:00 | 5.6 | 42.08 |  |  | 1991-04-04 | 19:00 | 9.4 | 48.92 |  |  | 1991-04-04 | 19:00 | 8.3 | 46.94 | [5 empty] | 7.8 | 46.04 |  |  |  | 15.6 | 60.08 |  |  |  |  | 6.7 | 44.06 |  |  |  |  | 6.1 | 42.98 | [5 empty] | 7.2 | 44.96 |  |  |  | 1.7 | 35.06 |  |  |  |  | 0.6 | 33.08 |  |  |  |  | 6.1 | 42.98 |  |  | 57 | 50.1 | 46.4
1994-04-04 | 20:00 | 12.8 | 55.04 | 04 |  | 1990-04-04 | 20:00 | 5.6 | 42.08 |  |  | 1991-04-04 | 20:00 | 8.9 | 48.02 |  |  | 1991-04-04 | 20:00 | 8.3 | 46.94 | [5 empty] | 7.8 | 46.04 |  |  |  | 13.3 | 55.94 |  |  |  |  | 6.7 | 44.06 |  |  |  |  | 3.9 | 39.02 | [5 empty] | 6.1 | 42.98 |  |  |  | 2.2 | 35.96 |  |  |  |  | 0 | 32 |  |  |  |  | 6.1 | 42.98 |  |  | 57 | 50.1 | 46.4
1994-04-04 | 21:00 | 12.2 | 53.96 | 04 |  | 1990-04-04 | 21:00 | 5.6 | 42.08 |  |  | 1991-04-04 | 21:00 | 8.3 | 46.94 |  |  | 1991-04-04 | 21:00 | 8.3 | 46.94 | [5 empty] | 7.8 | 46.04 |  |  |  | 11.1 | 51.98 |  |  |  |  | 5.6 | 42.08 |  |  |  |  | 2.2 | 35.96 | [5 empty] | 5.6 | 42.08 |  |  |  | 2.2 | 35.96 |  |  |  |  | 0 | 32 |  |  |  |  | 6.1 | 42.98 |  |  | 57 | 50.1 | 46.4
1994-04-04 | 22:00 | 10 | 50 | 04 |  | 1990-04-04 | 22:00 | 5.6 | 42.08 |  |  | 1991-04-04 | 22:00 | 7.8 | 46.04 |  |  | 1991-04-04 | 22:00 | 8.9 | 48.02 | [5 empty] | 7.8 | 46.04 |  |  |  | 10 | 50 |  |  |  |  | 3.9 | 39.02 |  |  |  |  | 2.8 | 37.04 | [5 empty] | 5.6 | 42.08 |  |  |  | 1.7 | 35.06 |  |  |  |  | 0 | 32 |  |  |  |  | 5.6 | 42.08 |  |  | 57 | 50.1 | 46.4
1994-04-04 | 23:00 | 9.4 | 48.92 | 04 |  | 1990-04-04 | 23:00 | 6.1 | 42.98 |  |  | 1991-04-04 | 23:00 | 7.8 | 46.04 |  |  | 1991-04-04 | 23:00 | 7.2 | 44.96 | [5 empty] | 7.8 | 46.04 |  |  |  | 8.9 | 48.02 |  |  |  |  | 2.8 | 37.04 |  |  |  |  | 0 | 32 | [5 empty] | 5.6 | 42.08 |  |  |  | 1.7 | 35.06 |  |  |  |  | -1 | 30.2 |  |  |  |  | 5 | 41 |  |  | 57 | 50.1 | 46.4
1994-04-04 | 24:00 | 8.9 | 48.02 | 04 |  | 1990-04-04 | 24:00 | 7.2 | 44.96 |  |  | 1991-04-04 | 24:00 | 7.8 | 46.04 |  |  | 1991-04-04 | 24:00 | 7.2 | 44.96 | [5 empty] | 7.2 | 44.96 |  |  |  | 5 | 41 |  |  |  |  | 1.7 | 35.06 |  |  |  |  | -1.1 | 30.02 | [5 empty] | 5.6 | 42.08 |  |  |  | 1.1 | 33.98 |  |  |  |  | -1.1 | 30.02 |  |  |  |  | 5 | 41 |  |  | 57 | 50.1 | 46.4
1994-04-05 | 1:00 | 8.3 | 46.94 | 04 |  | 1990-04-05 | 1:00 | 7.2 | 44.96 |  |  | 1991-04-05 | 1:00 | 6.1 | 42.98 |  |  | 1991-04-05 | 1:00 | 6.7 | 44.06 | [5 empty] | 7.2 | 44.96 |  |  |  | 4.4 | 39.92 |  |  |  |  | 1.7 | 35.06 |  |  |  |  | -2.2 | 28.04 | [5 empty] | 7.2 | 44.96 |  |  |  | 1.1 | 33.98 |  |  |  |  | -1.7 | 28.94 |  |  |  |  | 2.8 | 37.04 |  |  | 57 | 50.1 | 46.4
1994-04-05 | 2:00 | 7.8 | 46.04 | 04 |  | 1990-04-05 | 2:00 | 7.8 | 46.04 |  |  | 1991-04-05 | 2:00 | 5.6 | 42.08 |  |  | 1991-04-05 | 2:00 | 6.7 | 44.06 | [5 empty] | 6.7 | 44.06 |  |  |  | 3.3 | 37.94 |  |  |  |  | 1.1 | 33.98 |  |  |  |  | -3.3 | 26.06 | [5 empty] | 7.8 | 46.04 |  |  |  | 1.1 | 33.98 |  |  |  |  | -1.1 | 30.02 |  |  |  |  | 1.7 | 35.06 |  |  | 57 | 50.1 | 46.4
1994-04-05 | 3:00 | 7.2 | 44.96 | 04 |  | 1990-04-05 | 3:00 | 7.2 | 44.96 |  |  | 1991-04-05 | 3:00 | 6.7 | 44.06 |  |  | 1991-04-05 | 3:00 | 6.7 | 44.06 | [5 empty] | 7.2 | 44.96 |  |  |  | 3.3 | 37.94 |  |  |  |  | 1.1 | 33.98 |  |  |  |  | -2.8 | 26.96 | [5 empty] | 9.4 | 48.92 |  |  |  | 2.2 | 35.96 |  |  |  |  | -1.7 | 28.94 |  |  |  |  | 1.7 | 35.06 |  |  | 57 | 50.1 | 46.4
1994-04-05 | 4:00 | 6.7 | 44.06 | 04 |  | 1990-04-05 | 4:00 | 7.2 | 44.96 |  |  | 1991-04-05 | 4:00 | 6.7 | 44.06 |  |  | 1991-04-05 | 4:00 | 6.1 | 42.98 | [5 empty] | 6.7 | 44.06 |  |  |  | 3.3 | 37.94 |  |  |  |  | 0 | 32 |  |  |  |  | -3.3 | 26.06 | [5 empty] | 7.2 | 44.96 |  |  |  | 2.2 | 35.96 |  |  |  |  | -1.7 | 28.94 |  |  |  |  | 1.1 | 33.98 |  |  | 57 | 50.1 | 46.4
1994-04-05 | 5:00 | 6.1 | 42.98 | 04 |  | 1990-04-05 | 5:00 | 6.7 | 44.06 |  |  | 1991-04-05 | 5:00 | 6.7 | 44.06 |  |  | 1991-04-05 | 5:00 | 6.1 | 42.98 | [5 empty] | 7.2 | 44.96 |  |  |  | 7.2 | 44.96 |  |  |  |  | 0.6 | 33.08 |  |  |  |  | -3.9 | 24.98 | [5 empty] | 5.6 | 42.08 |  |  |  | 1.7 | 35.06 |  |  |  |  | -2.2 | 28.04 |  |  |  |  | 1.1 | 33.98 |  |  | 57 | 50.1 | 46.4
1994-04-05 | 6:00 | 6.7 | 44.06 | 04 |  | 1990-04-05 | 6:00 | 7.2 | 44.96 |  |  | 1991-04-05 | 6:00 | 6.1 | 42.98 |  |  | 1991-04-05 | 6:00 | 6.7 | 44.06 | [5 empty] | 7.2 | 44.96 |  |  |  | 5.6 | 42.08 |  |  |  |  | 0.6 | 33.08 |  |  |  |  | -3.9 | 24.98 | [5 empty] | 6.1 | 42.98 |  |  |  | 1.1 | 33.98 |  |  |  |  | -2.2 | 28.04 |  |  |  |  | 1.1 | 33.98 |  |  | 57 | 50.1 | 46.4
1994-04-05 | 7:00 | 7.8 | 46.04 | 04 |  | 1990-04-05 | 7:00 | 7.8 | 46.04 |  |  | 1991-04-05 | 7:00 | 7.2 | 44.96 |  |  | 1991-04-05 | 7:00 | 8.3 | 46.94 | [5 empty] | 8.9 | 48.02 |  |  |  | 7.8 | 46.04 |  |  |  |  | 0.6 | 33.08 |  |  |  |  | -0.6 | 30.92 | [5 empty] | 6.1 | 42.98 |  |  |  | 1.7 | 35.06 |  |  |  |  | -2.2 | 28.04 |  |  |  |  | 1.7 | 35.06 |  |  | 57 | 50.1 | 46.4
1994-04-05 | 8:00 | 11.1 | 51.98 | 04 |  | 1990-04-05 | 8:00 | 7.8 | 46.04 |  |  | 1991-04-05 | 8:00 | 8.9 | 48.02 |  |  | 1991-04-05 | 8:00 | 9.4 | 48.92 | [5 empty] | 10 | 50 |  |  |  | 10 | 50 |  |  |  |  | 0.6 | 33.08 |  |  |  |  | 3.9 | 39.02 | [5 empty] | 7.2 | 44.96 |  |  |  | 3.3 | 37.94 |  |  |  |  | -1.7 | 28.94 |  |  |  |  | 2.8 | 37.04 |  |  | 57 | 50.1 | 46.4
1994-04-05 | 9:00 | 12.8 | 55.04 | 04 |  | 1990-04-05 | 9:00 | 8.3 | 46.94 |  |  | 1991-04-05 | 9:00 | 12.8 | 55.04 |  |  | 1991-04-05 | 9:00 | 11.1 | 51.98 | [5 empty] | 11.1 | 51.98 |  |  |  | 12.8 | 55.04 |  |  |  |  | 1.1 | 33.98 |  |  |  |  | 7.2 | 44.96 | [5 empty] | 10 | 50 |  |  |  | 5 | 41 |  |  |  |  | -1.1 | 30.02 |  |  |  |  | 3.3 | 37.94 |  |  | 57 | 50.1 | 46.4
1994-04-05 | 10:00 | 13.9 | 57.02 | 04 |  | 1990-04-05 | 10:00 | 9.4 | 48.92 |  |  | 1991-04-05 | 10:00 | 14.4 | 57.92 |  |  | 1991-04-05 | 10:00 | 12.2 | 53.96 | [5 empty] | 13.3 | 55.94 |  |  |  | 15.6 | 60.08 |  |  |  |  | 3.9 | 39.02 |  |  |  |  | 8.3 | 46.94 | [5 empty] | 15 | 59 |  |  |  | 7.2 | 44.96 |  |  |  |  | -1.1 | 30.02 |  |  |  |  | 7.2 | 44.96 |  |  | 57 | 50.1 | 46.4
1994-04-05 | 11:00 | 13.9 | 57.02 | 04 |  | 1990-04-05 | 11:00 | 9.4 | 48.92 |  |  | 1991-04-05 | 11:00 | 17.8 | 64.04 |  |  | 1991-04-05 | 11:00 | 13.9 | 57.02 | [5 empty] | 14.4 | 57.92 |  |  |  | 17.8 | 64.04 |  |  |  |  | 6.1 | 42.98 |  |  |  |  | 11.1 | 51.98 | [5 empty] | 17.2 | 62.96 |  |  |  | 8.9 | 48.02 |  |  |  |  | 0 | 32 |  |  |  |  | 5.6 | 42.08 |  |  | 57 | 50.1 | 46.4
1994-04-05 | 12:00 | 13.9 | 57.02 | 04 |  | 1990-04-05 | 12:00 | 10.6 | 51.08 |  |  | 1991-04-05 | 12:00 | 17.8 | 64.04 |  |  | 1991-04-05 | 12:00 | 12.8 | 55.04 | [5 empty] | 15.6 | 60.08 |  |  |  | 18.9 | 66.02 |  |  |  |  | 7.8 | 46.04 |  |  |  |  | 11.7 | 53.06 | [5 empty] | 18.9 | 66.02 |  |  |  | 7.8 | 46.04 |  |  |  |  | 1.1 | 33.98 |  |  |  |  | 7.2 | 44.96 |  |  | 57 | 50.1 | 46.4
1994-04-05 | 13:00 | 13.3 | 55.94 | 04 |  | 1990-04-05 | 13:00 | 11.1 | 51.98 |  |  | 1991-04-05 | 13:00 | 17.8 | 64.04 |  |  | 1991-04-05 | 13:00 | 13.9 | 57.02 | [5 empty] | 12.8 | 55.04 |  |  |  | 17.2 | 62.96 |  |  |  |  | 7.8 | 46.04 |  |  |  |  | 13.3 | 55.94 | [5 empty] | 16.7 | 62.06 |  |  |  | 6.1 | 42.98 |  |  |  |  | 0.6 | 33.08 |  |  |  |  | 7.2 | 44.96 |  |  | 57 | 50.1 | 46.4
1994-04-05 | 14:00 | 13.3 | 55.94 | 04 |  | 1990-04-05 | 14:00 | 12.2 | 53.96 |  |  | 1991-04-05 | 14:00 | 16.1 | 60.98 |  |  | 1991-04-05 | 14:00 | 13.9 | 57.02 | [5 empty] | 12.8 | 55.04 |  |  |  | 17.8 | 64.04 |  |  |  |  | 8.3 | 46.94 |  |  |  |  | 16.1 | 60.98 | [5 empty] | 17.8 | 64.04 |  |  |  | 7.2 | 44.96 |  |  |  |  | 0 | 32 |  |  |  |  | 7.2 | 44.96 |  |  | 57 | 50.1 | 46.4
1994-04-05 | 15:00 | 12.8 | 55.04 | 04 |  | 1990-04-05 | 15:00 | 12.8 | 55.04 |  |  | 1991-04-05 | 15:00 | 16.1 | 60.98 |  |  | 1991-04-05 | 15:00 | 13.3 | 55.94 | [5 empty] | 12.2 | 53.96 |  |  |  | 17.2 | 62.96 |  |  |  |  | 10 | 50 |  |  |  |  | 17.8 | 64.04 | [5 empty] | 20 | 68 |  |  |  | 6.7 | 44.06 |  |  |  |  | -0.6 | 30.92 |  |  |  |  | 5.6 | 42.08 |  |  | 57 | 50.1 | 46.4
1994-04-05 | 16:00 | 12.2 | 53.96 | 04 |  | 1990-04-05 | 16:00 | 13.3 | 55.94 |  |  | 1991-04-05 | 16:00 | 14.4 | 57.92 |  |  | 1991-04-05 | 16:00 | 13.3 | 55.94 | [5 empty] | 11.1 | 51.98 |  |  |  | 15.6 | 60.08 |  |  |  |  | 10.6 | 51.08 |  |  |  |  | 17.8 | 64.04 | [5 empty] | 21.1 | 69.98 |  |  |  | 6.1 | 42.98 |  |  |  |  | 1.1 | 33.98 |  |  |  |  | 5.6 | 42.08 |  |  | 57 | 50.1 | 46.4
1994-04-05 | 17:00 | 11.7 | 53.06 | 04 |  | 1990-04-05 | 17:00 | 13.9 | 57.02 |  |  | 1991-04-05 | 17:00 | 13.3 | 55.94 |  |  | 1991-04-05 | 17:00 | 11.1 | 51.98 | [5 empty] | 11.1 | 51.98 |  |  |  | 14.4 | 57.92 |  |  |  |  | 10 | 50 |  |  |  |  | 17.2 | 62.96 | [5 empty] | 21.7 | 71.06 |  |  |  | 6.1 | 42.98 |  |  |  |  | 1.7 | 35.06 |  |  |  |  | 5.6 | 42.08 |  |  | 57 | 50.1 | 46.4
1994-04-05 | 18:00 | 10.6 | 51.08 | 04 |  | 1990-04-05 | 18:00 | 13.3 | 55.94 |  |  | 1991-04-05 | 18:00 | 13.3 | 55.94 |  |  | 1991-04-05 | 18:00 | 13.3 | 55.94 | [5 empty] | 11.1 | 51.98 |  |  |  | 13.9 | 57.02 |  |  |  |  | 8.9 | 48.02 |  |  |  |  | 16.7 | 62.06 | [5 empty] | 21.7 | 71.06 |  |  |  | 5 | 41 |  |  |  |  | 1.1 | 33.98 |  |  |  |  | 5 | 41 |  |  | 57 | 50.1 | 46.4
1994-04-05 | 19:00 | 9.4 | 48.92 | 04 |  | 1990-04-05 | 19:00 | 12.8 | 55.04 |  |  | 1991-04-05 | 19:00 | 13.3 | 55.94 |  |  | 1991-04-05 | 19:00 | 12.2 | 53.96 | [5 empty] | 11.1 | 51.98 |  |  |  | 13.9 | 57.02 |  |  |  |  | 7.8 | 46.04 |  |  |  |  | 15.6 | 60.08 | [5 empty] | 18.9 | 66.02 |  |  |  | 3.9 | 39.02 |  |  |  |  | 0.6 | 33.08 |  |  |  |  | 5.6 | 42.08 |  |  | 57 | 50.1 | 46.4
1994-04-05 | 20:00 | 9.4 | 48.92 | 04 |  | 1990-04-05 | 20:00 | 12.2 | 53.96 |  |  | 1991-04-05 | 20:00 | 13.3 | 55.94 |  |  | 1991-04-05 | 20:00 | 12.8 | 55.04 | [5 empty] | 11.7 | 53.06 |  |  |  | 13.3 | 55.94 |  |  |  |  | 6.7 | 44.06 |  |  |  |  | 14.4 | 57.92 | [5 empty] | 18.3 | 64.94 |  |  |  | 3.3 | 37.94 |  |  |  |  | -0.6 | 30.92 |  |  |  |  | 5 | 41 |  |  | 57 | 50.1 | 46.4
1994-04-05 | 21:00 | 9.4 | 48.92 | 04 |  | 1990-04-05 | 21:00 | 12.2 | 53.96 |  |  | 1991-04-05 | 21:00 | 13.3 | 55.94 |  |  | 1991-04-05 | 21:00 | 11.7 | 53.06 | [5 empty] | 10.6 | 51.08 |  |  |  | 12.8 | 55.04 |  |  |  |  | 6.1 | 42.98 |  |  |  |  | 13.9 | 57.02 | [5 empty] | 17.8 | 64.04 |  |  |  | 2.8 | 37.04 |  |  |  |  | -1.1 | 30.02 |  |  |  |  | 3.3 | 37.94 |  |  | 57 | 50.1 | 46.4
1994-04-05 | 22:00 | 10 | 50 | 04 |  | 1990-04-05 | 22:00 | 10 | 50 |  |  | 1991-04-05 | 22:00 | 13.3 | 55.94 |  |  | 1991-04-05 | 22:00 | 11.1 | 51.98 | [5 empty] | 10.6 | 51.08 |  |  |  | 12.2 | 53.96 |  |  |  |  | 6.1 | 42.98 |  |  |  |  | 12.8 | 55.04 | [5 empty] | 18.3 | 64.94 |  |  |  | 2.2 | 35.96 |  |  |  |  | -1.7 | 28.94 |  |  |  |  | 3.9 | 39.02 |  |  | 57 | 50.1 | 46.4
1994-04-05 | 23:00 | 9.4 | 48.92 | 04 |  | 1990-04-05 | 23:00 | 10 | 50 |  |  | 1991-04-05 | 23:00 | 12.8 | 55.04 |  |  | 1991-04-05 | 23:00 | 10 | 50 | [5 empty] | 10 | 50 |  |  |  | 12.8 | 55.04 |  |  |  |  | 5.6 | 42.08 |  |  |  |  | 10.6 | 51.08 | [5 empty] | 18.3 | 64.94 |  |  |  | 2.2 | 35.96 |  |  |  |  | -1.7 | 28.94 |  |  |  |  | 3.9 | 39.02 |  |  | 57 | 50.1 | 46.4
1994-04-05 | 24:00 | 8.9 | 48.02 | 04 |  | 1990-04-05 | 24:00 | 11.1 | 51.98 |  |  | 1991-04-05 | 24:00 | 12.8 | 55.04 |  |  | 1991-04-05 | 24:00 | 11.1 | 51.98 | [5 empty] | 10 | 50 |  |  |  | 12.8 | 55.04 |  |  |  |  | 5 | 41 |  |  |  |  | 10.6 | 51.08 | [5 empty] | 18.3 | 64.94 |  |  |  | 2.2 | 35.96 |  |  |  |  | -1.7 | 28.94 |  |  |  |  | 3.3 | 37.94 |  |  | 57 | 50.1 | 46.4
1994-04-06 | 1:00 | 8.3 | 46.94 | 04 |  | 1990-04-06 | 1:00 | 11.7 | 53.06 |  |  | 1991-04-06 | 1:00 | 11.7 | 53.06 |  |  | 1991-04-06 | 1:00 | 11.1 | 51.98 | [5 empty] | 10 | 50 |  |  |  | 12.2 | 53.96 |  |  |  |  | 3.9 | 39.02 |  |  |  |  | 10 | 50 | [5 empty] | 17.8 | 64.04 |  |  |  | 2.8 | 37.04 |  |  |  |  | -2.8 | 26.96 |  |  |  |  | 4.4 | 39.92 |  |  | 57 | 50.1 | 46.4
1994-04-06 | 2:00 | 7.8 | 46.04 | 04 |  | 1990-04-06 | 2:00 | 10 | 50 |  |  | 1991-04-06 | 2:00 | 11.7 | 53.06 |  |  | 1991-04-06 | 2:00 | 11.7 | 53.06 | [5 empty] | 9.4 | 48.92 |  |  |  | 11.1 | 51.98 |  |  |  |  | 3.3 | 37.94 |  |  |  |  | 10 | 50 | [5 empty] | 17.2 | 62.96 |  |  |  | 2.8 | 37.04 |  |  |  |  | -2.2 | 28.04 |  |  |  |  | 4.4 | 39.92 |  |  | 57 | 50.1 | 46.4
1994-04-06 | 3:00 | 7.2 | 44.96 | 04 |  | 1990-04-06 | 3:00 | 9.4 | 48.92 |  |  | 1991-04-06 | 3:00 | 11.1 | 51.98 |  |  | 1991-04-06 | 3:00 | 10.6 | 51.08 | [5 empty] | 8.9 | 48.02 |  |  |  | 10.6 | 51.08 |  |  |  |  | 2.2 | 35.96 |  |  |  |  | 9.4 | 48.92 | [5 empty] | 17.8 | 64.04 |  |  |  | 2.2 | 35.96 |  |  |  |  | -2 | 28.4 |  |  |  |  | 3.9 | 39.02 |  |  | 57 | 50.1 | 46.4
1994-04-06 | 4:00 | 7.2 | 44.96 | 04 |  | 1990-04-06 | 4:00 | 9.4 | 48.92 |  |  | 1991-04-06 | 4:00 | 10.6 | 51.08 |  |  | 1991-04-06 | 4:00 | 10 | 50 | [5 empty] | 8.9 | 48.02 |  |  |  | 8.3 | 46.94 |  |  |  |  | 1.7 | 35.06 |  |  |  |  | 9.4 | 48.92 | [5 empty] | 17.8 | 64.04 |  |  |  | 1.7 | 35.06 |  |  |  |  | -1.7 | 28.94 |  |  |  |  | 4.4 | 39.92 |  |  | 57 | 50.1 | 46.4
1994-04-06 | 5:00 | 6.7 | 44.06 | 04 |  | 1990-04-06 | 5:00 | 9.4 | 48.92 |  |  | 1991-04-06 | 5:00 | 9.4 | 48.92 |  |  | 1991-04-06 | 5:00 | 10 | 50 | [5 empty] | 9.4 | 48.92 |  |  |  | 6.1 | 42.98 |  |  |  |  | 2.2 | 35.96 |  |  |  |  | 8.9 | 48.02 | [5 empty] | 17.8 | 64.04 |  |  |  | 1.1 | 33.98 |  |  |  |  | -2 | 28.4 |  |  |  |  | 5 | 41 |  |  | 57 | 50.1 | 46.4
1994-04-06 | 6:00 | 7.2 | 44.96 | 04 |  | 1990-04-06 | 6:00 | 9.4 | 48.92 |  |  | 1991-04-06 | 6:00 | 11.1 | 51.98 |  |  | 1991-04-06 | 6:00 | 9.4 | 48.92 | [5 empty] | 9.4 | 48.92 |  |  |  | 5.6 | 42.08 |  |  |  |  | 1.7 | 35.06 |  |  |  |  | 8.3 | 46.94 | [5 empty] | 9.4 | 48.92 |  |  |  | 1.1 | 33.98 |  |  |  |  | -1 | 30.2 |  |  |  |  | 6.1 | 42.98 |  |  | 57 | 50.1 | 46.4
1994-04-06 | 7:00 | 6.7 | 44.06 | 04 |  | 1990-04-06 | 7:00 | 8.3 | 46.94 |  |  | 1991-04-06 | 7:00 | 11.7 | 53.06 |  |  | 1991-04-06 | 7:00 | 10.6 | 51.08 | [5 empty] | 10.6 | 51.08 |  |  |  | 6.1 | 42.98 |  |  |  |  | 3.3 | 37.94 |  |  |  |  | 8.3 | 46.94 | [5 empty] | 8.3 | 46.94 |  |  |  | 1.7 | 35.06 |  |  |  |  | -2.2 | 28.04 |  |  |  |  | 11.1 | 51.98 |  |  | 57 | 50.1 | 46.4
1994-04-06 | 8:00 | 7.2 | 44.96 | 04 |  | 1990-04-06 | 8:00 | 8.9 | 48.02 |  |  | 1991-04-06 | 8:00 | 14.4 | 57.92 |  |  | 1991-04-06 | 8:00 | 13.3 | 55.94 | [5 empty] | 13.3 | 55.94 |  |  |  | 8.9 | 48.02 |  |  |  |  | 5.6 | 42.08 |  |  |  |  | 8.9 | 48.02 | [5 empty] | 8.3 | 46.94 |  |  |  | 4.4 | 39.92 |  |  |  |  | -1.7 | 28.94 |  |  |  |  | 8.9 | 48.02 |  |  | 57 | 50.1 | 46.4
1994-04-06 | 9:00 | 7.2 | 44.96 | 04 |  | 1990-04-06 | 9:00 | 8.9 | 48.02 |  |  | 1991-04-06 | 9:00 | 16.7 | 62.06 |  |  | 1991-04-06 | 9:00 | 17.2 | 62.96 | [5 empty] | 17.2 | 62.96 |  |  |  | 15 | 59 |  |  |  |  | 7.2 | 44.96 |  |  |  |  | 8.3 | 46.94 | [5 empty] | 8.9 | 48.02 |  |  |  | 5.6 | 42.08 |  |  |  |  | -1.1 | 30.02 |  |  |  |  | 7.2 | 44.96 |  |  | 57 | 50.1 | 46.4
1994-04-06 | 10:00 | 7.2 | 44.96 | 04 |  | 1990-04-06 | 10:00 | 9.4 | 48.92 |  |  | 1991-04-06 | 10:00 | 19.4 | 66.92 |  |  | 1991-04-06 | 10:00 | 18.9 | 66.02 | [5 empty] | 18.3 | 64.94 |  |  |  | 18.3 | 64.94 |  |  |  |  | 8.3 | 46.94 |  |  |  |  | 7.8 | 46.04 | [5 empty] | 10.6 | 51.08 |  |  |  | 7.8 | 46.04 |  |  |  |  | -0.6 | 30.92 |  |  |  |  | 7.2 | 44.96 |  |  | 57 | 50.1 | 46.4
1994-04-06 | 11:00 | 10 | 50 | 04 |  | 1990-04-06 | 11:00 | 9.4 | 48.92 |  |  | 1991-04-06 | 11:00 | 20.6 | 69.08 |  |  | 1991-04-06 | 11:00 | 19.4 | 66.92 | [5 empty] | 20.6 | 69.08 |  |  |  | 20 | 68 |  |  |  |  | 9.4 | 48.92 |  |  |  |  | 7.8 | 46.04 | [5 empty] | 11.7 | 53.06 |  |  |  | 8.9 | 48.02 |  |  |  |  | 0 | 32 |  |  |  |  | 9.4 | 48.92 |  |  | 57 | 50.1 | 46.4
1994-04-06 | 12:00 | 11.1 | 51.98 | 04 |  | 1990-04-06 | 12:00 | 10 | 50 |  |  | 1991-04-06 | 12:00 | 21.7 | 71.06 |  |  | 1991-04-06 | 12:00 | 19.4 | 66.92 | [5 empty] | 21.1 | 69.98 |  |  |  | 21.7 | 71.06 |  |  |  |  | 10.6 | 51.08 |  |  |  |  | 7.8 | 46.04 | [5 empty] | 12.2 | 53.96 |  |  |  | 11.7 | 53.06 |  |  |  |  | 0 | 32 |  |  |  |  | 11.1 | 51.98 |  |  | 57 | 50.1 | 46.4
1994-04-06 | 13:00 | 10.6 | 51.08 | 04 |  | 1990-04-06 | 13:00 | 10.6 | 51.08 |  |  | 1991-04-06 | 13:00 | 23.9 | 75.02 |  |  | 1991-04-06 | 13:00 | 18.9 | 66.02 | [5 empty] | 20.6 | 69.08 |  |  |  | 22.8 | 73.04 |  |  |  |  | 11.7 | 53.06 |  |  |  |  | 6.7 | 44.06 | [5 empty] | 13.3 | 55.94 |  |  |  | 12.2 | 53.96 |  |  |  |  | 0.6 | 33.08 |  |  |  |  | 12.8 | 55.04 |  |  | 57 | 50.1 | 46.4
1994-04-06 | 14:00 | 10.6 | 51.08 | 04 |  | 1990-04-06 | 14:00 | 10.6 | 51.08 |  |  | 1991-04-06 | 14:00 | 23.9 | 75.02 |  |  | 1991-04-06 | 14:00 | 18.9 | 66.02 | [5 empty] | 20.6 | 69.08 |  |  |  | 23.9 | 75.02 |  |  |  |  | 12.2 | 53.96 |  |  |  |  | 5.6 | 42.08 | [5 empty] | 13.3 | 55.94 |  |  |  | 13.3 | 55.94 |  |  |  |  | 1.1 | 33.98 |  |  |  |  | 12.2 | 53.96 |  |  | 57 | 50.1 | 46.4
1994-04-06 | 15:00 | 11.1 | 51.98 | 04 |  | 1990-04-06 | 15:00 | 10.6 | 51.08 |  |  | 1991-04-06 | 15:00 | 24.4 | 75.92 |  |  | 1991-04-06 | 15:00 | 17.2 | 62.96 | [5 empty] | 20.6 | 69.08 |  |  |  | 25 | 77 |  |  |  |  | 12.2 | 53.96 |  |  |  |  | 5.6 | 42.08 | [5 empty] | 12.2 | 53.96 |  |  |  | 14.4 | 57.92 |  |  |  |  | 1.1 | 33.98 |  |  |  |  | 12.2 | 53.96 |  |  | 57 | 50.1 | 46.4
1994-04-06 | 16:00 | 11.7 | 53.06 | 04 |  | 1990-04-06 | 16:00 | 10 | 50 |  |  | 1991-04-06 | 16:00 | 23.9 | 75.02 |  |  | 1991-04-06 | 16:00 | 15.6 | 60.08 | [5 empty] | 21.1 | 69.98 |  |  |  | 25 | 77 |  |  |  |  | 12.2 | 53.96 |  |  |  |  | 4.4 | 39.92 | [5 empty] | 10.6 | 51.08 |  |  |  | 15 | 59 |  |  |  |  | 1.7 | 35.06 |  |  |  |  | 11.1 | 51.98 |  |  | 57 | 50.1 | 46.4
1994-04-06 | 17:00 | 12.2 | 53.96 | 04 |  | 1990-04-06 | 17:00 | 10 | 50 |  |  | 1991-04-06 | 17:00 | 22.8 | 73.04 |  |  | 1991-04-06 | 17:00 | 15.6 | 60.08 | [5 empty] | 18.3 | 64.94 |  |  |  | 24.4 | 75.92 |  |  |  |  | 12.2 | 53.96 |  |  |  |  | 4.4 | 39.92 | [5 empty] | 7.2 | 44.96 |  |  |  | 14.4 | 57.92 |  |  |  |  | 1.7 | 35.06 |  |  |  |  | 8.3 | 46.94 |  |  | 57 | 50.1 | 46.4
1994-04-06 | 18:00 | 13.9 | 57.02 | 04 |  | 1990-04-06 | 18:00 | 10 | 50 |  |  | 1991-04-06 | 18:00 | 20.6 | 69.08 |  |  | 1991-04-06 | 18:00 | 13.9 | 57.02 | [5 empty] | 15.6 | 60.08 |  |  |  | 23.9 | 75.02 |  |  |  |  | 11.1 | 51.98 |  |  |  |  | 3.3 | 37.94 | [5 empty] | 7.2 | 44.96 |  |  |  | 11.7 | 53.06 |  |  |  |  | 1.1 | 33.98 |  |  |  |  | 7.2 | 44.96 |  |  | 57 | 50.1 | 46.4
1994-04-06 | 19:00 | 12.8 | 55.04 | 04 |  | 1990-04-06 | 19:00 | 9.4 | 48.92 |  |  | 1991-04-06 | 19:00 | 18.9 | 66.02 |  |  | 1991-04-06 | 19:00 | 12.2 | 53.96 | [5 empty] | 13.9 | 57.02 |  |  |  | 19.4 | 66.92 |  |  |  |  | 8.9 | 48.02 |  |  |  |  | 2.8 | 37.04 | [5 empty] | 6.7 | 44.06 |  |  |  | 10 | 50 |  |  |  |  | 0 | 32 |  |  |  |  | 7.2 | 44.96 |  |  | 57 | 50.1 | 46.4
1994-04-06 | 20:00 | 12.2 | 53.96 | 04 |  | 1990-04-06 | 20:00 | 7.8 | 46.04 |  |  | 1991-04-06 | 20:00 | 19.4 | 66.92 |  |  | 1991-04-06 | 20:00 | 12.2 | 53.96 | [5 empty] | 12.8 | 55.04 |  |  |  | 17.8 | 64.04 |  |  |  |  | 7.8 | 46.04 |  |  |  |  | 2.8 | 37.04 | [5 empty] | 6.1 | 42.98 |  |  |  | 8.3 | 46.94 |  |  |  |  | -0.6 | 30.92 |  |  |  |  | 6.1 | 42.98 |  |  | 57 | 50.1 | 46.4
1994-04-06 | 21:00 | 11.7 | 53.06 | 04 |  | 1990-04-06 | 21:00 | 6.7 | 44.06 |  |  | 1991-04-06 | 21:00 | 17.8 | 64.04 |  |  | 1991-04-06 | 21:00 | 16.7 | 62.06 | [5 empty] | 13.9 | 57.02 |  |  |  | 16.1 | 60.98 |  |  |  |  | 7.2 | 44.96 |  |  |  |  | 2.2 | 35.96 | [5 empty] | 6.1 | 42.98 |  |  |  | 7.2 | 44.96 |  |  |  |  | -1.1 | 30.02 |  |  |  |  | 5 | 41 |  |  | 57 | 50.1 | 46.4
1994-04-06 | 22:00 | 11.1 | 51.98 | 04 |  | 1990-04-06 | 22:00 | 6.1 | 42.98 |  |  | 1991-04-06 | 22:00 | 15.6 | 60.08 |  |  | 1991-04-06 | 22:00 | 16.1 | 60.98 | [5 empty] | 14.4 | 57.92 |  |  |  | 16.1 | 60.98 |  |  |  |  | 6.7 | 44.06 |  |  |  |  | 1.7 | 35.06 | [5 empty] | 6.1 | 42.98 |  |  |  | 6.7 | 44.06 |  |  |  |  | -2.8 | 26.96 |  |  |  |  | 4.4 | 39.92 |  |  | 57 | 50.1 | 46.4
1994-04-06 | 23:00 | 11.1 | 51.98 | 04 |  | 1990-04-06 | 23:00 | 5.6 | 42.08 |  |  | 1991-04-06 | 23:00 | 16.1 | 60.98 |  |  | 1991-04-06 | 23:00 | 13.9 | 57.02 | [5 empty] | 13.9 | 57.02 |  |  |  | 16.1 | 60.98 |  |  |  |  | 6.1 | 42.98 |  |  |  |  | 1.7 | 35.06 | [5 empty] | 5 | 41 |  |  |  | 6.1 | 42.98 |  |  |  |  | -2.8 | 26.96 |  |  |  |  | 3.9 | 39.02 |  |  | 57 | 50.1 | 46.4
1994-04-06 | 24:00 | 11.7 | 53.06 | 04 |  | 1990-04-06 | 24:00 | 5.6 | 42.08 |  |  | 1991-04-06 | 24:00 | 16.7 | 62.06 |  |  | 1991-04-06 | 24:00 | 14.4 | 57.92 | [5 empty] | 13.9 | 57.02 |  |  |  | 16.1 | 60.98 |  |  |  |  | 4.4 | 39.92 |  |  |  |  | 1.1 | 33.98 | [5 empty] | 4.4 | 39.92 |  |  |  | 6.1 | 42.98 |  |  |  |  | -3.3 | 26.06 |  |  |  |  | 4.4 | 39.92 |  |  | 57 | 50.1 | 46.4
1994-04-07 | 1:00 | 12.2 | 53.96 | 04 |  | 1990-04-07 | 1:00 | 5 | 41 |  |  | 1991-04-07 | 1:00 | 16.7 | 62.06 |  |  | 1991-04-07 | 1:00 | 15.6 | 60.08 | [5 empty] | 13.9 | 57.02 |  |  |  | 15.6 | 60.08 |  |  |  |  | 5 | 41 |  |  |  |  | 0.6 | 33.08 | [5 empty] | 4.4 | 39.92 |  |  |  | 7.2 | 44.96 |  |  |  |  | -3.3 | 26.06 |  |  |  |  | 4.4 | 39.92 |  |  | 57 | 50.1 | 46.4
1994-04-07 | 2:00 | 11.7 | 53.06 | 04 |  | 1990-04-07 | 2:00 | 3.9 | 39.02 |  |  | 1991-04-07 | 2:00 | 16.8 | 62.24 |  |  | 1991-04-07 | 2:00 | 14.5 | 58.1 | [5 empty] | 14.2 | 57.56 |  |  |  | 14.9 | 58.82 |  |  |  |  | 5.6 | 42.08 |  |  |  |  | 0.6 | 33.08 | [5 empty] | 4.4 | 39.92 |  |  |  | 6.7 | 44.06 |  |  |  |  | -3.6 | 25.52 |  |  |  |  | 4.4 | 39.92 |  |  | 57 | 50.1 | 46.4
1994-04-07 | 3:00 | 11.1 | 51.98 | 04 |  | 1990-04-07 | 3:00 | 1.7 | 35.06 |  |  | 1991-04-07 | 3:00 | 16.6 | 61.88 |  |  | 1991-04-07 | 3:00 | 13.3 | 55.94 | [5 empty] | 14.4 | 57.92 |  |  |  | 14.4 | 57.92 |  |  |  |  | 5.6 | 42.08 |  |  |  |  | 0.6 | 33.08 | [5 empty] | 2.8 | 37.04 |  |  |  | 5.6 | 42.08 |  |  |  |  | -3.9 | 24.98 |  |  |  |  | 3.3 | 37.94 |  |  | 57 | 50.1 | 46.4
1994-04-07 | 4:00 | 12.8 | 55.04 | 04 |  | 1990-04-07 | 4:00 | 1.1 | 33.98 |  |  | 1991-04-07 | 4:00 | 16.6 | 61.88 |  |  | 1991-04-07 | 4:00 | 13.3 | 55.94 | [5 empty] | 13.3 | 55.94 |  |  |  | 12.2 | 53.96 |  |  |  |  | 5 | 41 |  |  |  |  | 0.6 | 33.08 | [5 empty] | 3.3 | 37.94 |  |  |  | 6.1 | 42.98 |  |  |  |  | -4.4 | 24.08 |  |  |  |  | 3.9 | 39.02 |  |  | 57 | 50.1 | 46.4
1994-04-07 | 5:00 | 13.3 | 55.94 | 04 |  | 1990-04-07 | 5:00 | 1.1 | 33.98 |  |  | 1991-04-07 | 5:00 | 16.7 | 62.06 |  |  | 1991-04-07 | 5:00 | 15 | 59 | [5 empty] | 13.3 | 55.94 |  |  |  | 11.7 | 53.06 |  |  |  |  | 5.6 | 42.08 |  |  |  |  | 1.1 | 33.98 | [5 empty] | 2.8 | 37.04 |  |  |  | 10.6 | 51.08 |  |  |  |  | -5 | 23 |  |  |  |  | 3.3 | 37.94 |  |  | 57 | 50.1 | 46.4
1994-04-07 | 6:00 | 13.9 | 57.02 | 04 |  | 1990-04-07 | 6:00 | 0.6 | 33.08 |  |  | 1991-04-07 | 6:00 | 14.4 | 57.92 |  |  | 1991-04-07 | 6:00 | 13.9 | 57.02 | [5 empty] | 12.2 | 53.96 |  |  |  | 10.6 | 51.08 |  |  |  |  | 5 | 41 |  |  |  |  | 0.6 | 33.08 | [5 empty] | 2.2 | 35.96 |  |  |  | 10.6 | 51.08 |  |  |  |  | -5 | 23 |  |  |  |  | 2.8 | 37.04 |  |  | 57 | 50.1 | 46.4
1994-04-07 | 7:00 | 12.2 | 53.96 | 04 |  | 1990-04-07 | 7:00 | 1.1 | 33.98 |  |  | 1991-04-07 | 7:00 | 18.3 | 64.94 |  |  | 1991-04-07 | 7:00 | 15.6 | 60.08 | [5 empty] | 13.9 | 57.02 |  |  |  | 15 | 59 |  |  |  |  | 7.2 | 44.96 |  |  |  |  | 0.6 | 33.08 | [5 empty] | 2.8 | 37.04 |  |  |  | 11.1 | 51.98 |  |  |  |  | -3.3 | 26.06 |  |  |  |  | 3.3 | 37.94 |  |  | 57 | 50.1 | 46.4
1994-04-07 | 8:00 | 12.8 | 55.04 | 04 |  | 1990-04-07 | 8:00 | 0.6 | 33.08 |  |  | 1991-04-07 | 8:00 | 20 | 68 |  |  | 1991-04-07 | 8:00 | 17.2 | 62.96 | [5 empty] | 16.1 | 60.98 |  |  |  | 17.8 | 64.04 |  |  |  |  | 8.9 | 48.02 |  |  |  |  | 1.7 | 35.06 | [5 empty] | 4.4 | 39.92 |  |  |  | 13.3 | 55.94 |  |  |  |  | -1.1 | 30.02 |  |  |  |  | 4.4 | 39.92 |  |  | 57 | 50.1 | 46.4
1994-04-07 | 9:00 | 14.4 | 57.92 | 04 |  | 1990-04-07 | 9:00 | 1.7 | 35.06 |  |  | 1991-04-07 | 9:00 | 22.8 | 73.04 |  |  | 1991-04-07 | 9:00 | 19.4 | 66.92 | [5 empty] | 17.8 | 64.04 |  |  |  | 21.1 | 69.98 |  |  |  |  | 11.7 | 53.06 |  |  |  |  | 2.2 | 35.96 | [5 empty] | 6.1 | 42.98 |  |  |  | 15.6 | 60.08 |  |  |  |  | 0.6 | 33.08 |  |  |  |  | 5 | 41 |  |  | 57 | 50.1 | 46.4
1994-04-07 | 10:00 | 11.1 | 51.98 | 04 |  | 1990-04-07 | 10:00 | 2.8 | 37.04 |  |  | 1991-04-07 | 10:00 | 24.4 | 75.92 |  |  | 1991-04-07 | 10:00 | 21.7 | 71.06 | [5 empty] | 22.2 | 71.96 |  |  |  | 22.2 | 71.96 |  |  |  |  | 14.4 | 57.92 |  |  |  |  | 2.8 | 37.04 | [5 empty] | 6.7 | 44.06 |  |  |  | 16.1 | 60.98 |  |  |  |  | 2.2 | 35.96 |  |  |  |  | 6.1 | 42.98 |  |  | 57 | 50.1 | 46.4
1994-04-07 | 11:00 | 10 | 50 | 04 |  | 1990-04-07 | 11:00 | 3.9 | 39.02 |  |  | 1991-04-07 | 11:00 | 25 | 77 |  |  | 1991-04-07 | 11:00 | 23.3 | 73.94 | [5 empty] | 22.8 | 73.04 |  |  |  | 25 | 77 |  |  |  |  | 16.1 | 60.98 |  |  |  |  | 2.8 | 37.04 | [5 empty] | 7.8 | 46.04 |  |  |  | 18.3 | 64.94 |  |  |  |  | 3.9 | 39.02 |  |  |  |  | 6.7 | 44.06 |  |  | 57 | 50.1 | 46.4
1994-04-07 | 12:00 | 10 | 50 | 04 |  | 1990-04-07 | 12:00 | 5 | 41 |  |  | 1991-04-07 | 12:00 | 26.7 | 80.06 |  |  | 1991-04-07 | 12:00 | 25.6 | 78.08 | [5 empty] | 25 | 77 |  |  |  | 26.7 | 80.06 |  |  |  |  | 16.7 | 62.06 |  |  |  |  | 2.8 | 37.04 | [5 empty] | 8.3 | 46.94 |  |  |  | 19.4 | 66.92 |  |  |  |  | 3.9 | 39.02 |  |  |  |  | 7.2 | 44.96 |  |  | 57 | 50.1 | 46.4
1994-04-07 | 13:00 | 9.4 | 48.92 | 04 |  | 1990-04-07 | 13:00 | 6.1 | 42.98 |  |  | 1991-04-07 | 13:00 | 27.8 | 82.04 |  |  | 1991-04-07 | 13:00 | 26.7 | 80.06 | [5 empty] | 26.1 | 78.98 |  |  |  | 28.9 | 84.02 |  |  |  |  | 16.1 | 60.98 |  |  |  |  | 3.3 | 37.94 | [5 empty] | 8.9 | 48.02 |  |  |  | 20 | 68 |  |  |  |  | 4.4 | 39.92 |  |  |  |  | 8.9 | 48.02 |  |  | 57 | 50.1 | 46.4
1994-04-07 | 14:00 | 8.9 | 48.02 | 04 |  | 1990-04-07 | 14:00 | 8.3 | 46.94 |  |  | 1991-04-07 | 14:00 | 29.4 | 84.92 |  |  | 1991-04-07 | 14:00 | 26.1 | 78.98 | [5 empty] | 26.7 | 80.06 |  |  |  | 30.6 | 87.08 |  |  |  |  | 16.1 | 60.98 |  |  |  |  | 3.3 | 37.94 | [5 empty] | 10 | 50 |  |  |  | 20 | 68 |  |  |  |  | 5.6 | 42.08 |  |  |  |  | 8.9 | 48.02 |  |  | 57 | 50.1 | 46.4
1994-04-07 | 15:00 | 8.3 | 46.94 | 04 |  | 1990-04-07 | 15:00 | 8.3 | 46.94 |  |  | 1991-04-07 | 15:00 | 29.4 | 84.92 |  |  | 1991-04-07 | 15:00 | 25.6 | 78.08 | [5 empty] | 25 | 77 |  |  |  | 31.1 | 87.98 |  |  |  |  | 16.1 | 60.98 |  |  |  |  | 3.9 | 39.02 | [5 empty] | 9.4 | 48.92 |  |  |  | 18.3 | 64.94 |  |  |  |  | 6.7 | 44.06 |  |  |  |  | 10 | 50 |  |  | 57 | 50.1 | 46.4
1994-04-07 | 16:00 | 9.4 | 48.92 | 04 |  | 1990-04-07 | 16:00 | 9.4 | 48.92 |  |  | 1991-04-07 | 16:00 | 29.4 | 84.92 |  |  | 1991-04-07 | 16:00 | 25.6 | 78.08 | [5 empty] | 23.9 | 75.02 |  |  |  | 30.6 | 87.08 |  |  |  |  | 15.6 | 60.08 |  |  |  |  | 3.9 | 39.02 | [5 empty] | 8.9 | 48.02 |  |  |  | 17.8 | 64.04 |  |  |  |  | 7.8 | 46.04 |  |  |  |  | 8.9 | 48.02 |  |  | 57 | 50.1 | 46.4
1994-04-07 | 17:00 | 8.3 | 46.94 | 04 |  | 1990-04-07 | 17:00 | 8.3 | 46.94 |  |  | 1991-04-07 | 17:00 | 28.9 | 84.02 |  |  | 1991-04-07 | 17:00 | 26.1 | 78.98 | [5 empty] | 22.8 | 73.04 |  |  |  | 30.6 | 87.08 |  |  |  |  | 14.4 | 57.92 |  |  |  |  | 3.9 | 39.02 | [5 empty] | 7.2 | 44.96 |  |  |  | 16.7 | 62.06 |  |  |  |  | 7.8 | 46.04 |  |  |  |  | 8.9 | 48.02 |  |  | 57 | 50.1 | 46.4
1994-04-07 | 18:00 | 7.8 | 46.04 | 04 |  | 1990-04-07 | 18:00 | 8.9 | 48.02 |  |  | 1991-04-07 | 18:00 | 27.2 | 80.96 |  |  | 1991-04-07 | 18:00 | 22.8 | 73.04 | [5 empty] | 17.8 | 64.04 |  |  |  | 28.9 | 84.02 |  |  |  |  | 12.8 | 55.04 |  |  |  |  | 3.3 | 37.94 | [5 empty] | 6.7 | 44.06 |  |  |  | 16.1 | 60.98 |  |  |  |  | 7.2 | 44.96 |  |  |  |  | 7.2 | 44.96 |  |  | 57 | 50.1 | 46.4
1994-04-07 | 19:00 | 6.7 | 44.06 | 04 |  | 1990-04-07 | 19:00 | 8.3 | 46.94 |  |  | 1991-04-07 | 19:00 | 26.1 | 78.98 |  |  | 1991-04-07 | 19:00 | 23.9 | 75.02 | [5 empty] | 17.2 | 62.96 |  |  |  | 25.6 | 78.08 |  |  |  |  | 11.7 | 53.06 |  |  |  |  | 2.8 | 37.04 | [5 empty] | 5 | 41 |  |  |  | 16.1 | 60.98 |  |  |  |  | 8.3 | 46.94 |  |  |  |  | 6.1 | 42.98 |  |  | 57 | 50.1 | 46.4
1994-04-07 | 20:00 | 6.7 | 44.06 | 04 |  | 1990-04-07 | 20:00 | 7.8 | 46.04 |  |  | 1991-04-07 | 20:00 | 25 | 77 |  |  | 1991-04-07 | 20:00 | 21.7 | 71.06 | [5 empty] | 15.6 | 60.08 |  |  |  | 24.4 | 75.92 |  |  |  |  | 10.6 | 51.08 |  |  |  |  | 2.2 | 35.96 | [5 empty] | 4.4 | 39.92 |  |  |  | 17.2 | 62.96 |  |  |  |  | 6.7 | 44.06 |  |  |  |  | 4.4 | 39.92 |  |  | 57 | 50.1 | 46.4
1994-04-07 | 21:00 | 6.1 | 42.98 | 04 |  | 1990-04-07 | 21:00 | 7.2 | 44.96 |  |  | 1991-04-07 | 21:00 | 23.9 | 75.02 |  |  | 1991-04-07 | 21:00 | 19.4 | 66.92 | [5 empty] | 15.6 | 60.08 |  |  |  | 23.3 | 73.94 |  |  |  |  | 9.4 | 48.92 |  |  |  |  | 2.2 | 35.96 | [5 empty] | 4.4 | 39.92 |  |  |  | 16.1 | 60.98 |  |  |  |  | 7.2 | 44.96 |  |  |  |  | 3.3 | 37.94 |  |  | 57 | 50.1 | 46.4
1994-04-07 | 22:00 | 5 | 41 | 04 |  | 1990-04-07 | 22:00 | 6.7 | 44.06 |  |  | 1991-04-07 | 22:00 | 22.8 | 73.04 |  |  | 1991-04-07 | 22:00 | 18.3 | 64.94 | [5 empty] | 16.1 | 60.98 |  |  |  | 21.1 | 69.98 |  |  |  |  | 8.9 | 48.02 |  |  |  |  | 2.2 | 35.96 | [5 empty] | 4.4 | 39.92 |  |  |  | 15 | 59 |  |  |  |  | 6.7 | 44.06 |  |  |  |  | 2.8 | 37.04 |  |  | 57 | 50.1 | 46.4
1994-04-07 | 23:00 | 4.4 | 39.92 | 04 |  | 1990-04-07 | 23:00 | 5.6 | 42.08 |  |  | 1991-04-07 | 23:00 | 22.2 | 71.96 |  |  | 1991-04-07 | 23:00 | 17.8 | 64.04 | [5 empty] | 16.7 | 62.06 |  |  |  | 20.6 | 69.08 |  |  |  |  | 7.8 | 46.04 |  |  |  |  | 1.1 | 33.98 | [5 empty] | 3.9 | 39.02 |  |  |  | 14.4 | 57.92 |  |  |  |  | 6.7 | 44.06 |  |  |  |  | 1.7 | 35.06 |  |  | 57 | 50.1 | 46.4
1994-04-07 | 24:00 | 3.9 | 39.02 | 04 |  | 1990-04-07 | 24:00 | 4.4 | 39.92 |  |  | 1991-04-07 | 24:00 | 20 | 68 |  |  | 1991-04-07 | 24:00 | 17.2 | 62.96 | [5 empty] | 16.7 | 62.06 |  |  |  | 18.3 | 64.94 |  |  |  |  | 7.8 | 46.04 |  |  |  |  | 1.1 | 33.98 | [5 empty] | 2.2 | 35.96 |  |  |  | 13.9 | 57.02 |  |  |  |  | 7.2 | 44.96 |  |  |  |  | 1.1 | 33.98 |  |  | 57 | 50.1 | 46.4
1994-04-08 | 1:00 | 3.9 | 39.02 | 04 |  | 1990-04-08 | 1:00 | 3.9 | 39.02 |  |  | 1991-04-08 | 1:00 | 20 | 68 |  |  | 1991-04-08 | 1:00 | 16.1 | 60.98 | [5 empty] | 15.6 | 60.08 |  |  |  | 13.9 | 57.02 |  |  |  |  | 7.8 | 46.04 |  |  |  |  | 0.6 | 33.08 | [5 empty] | 0.6 | 33.08 |  |  |  | 13.9 | 57.02 |  |  |  |  | 8.3 | 46.94 |  |  |  |  | 0.6 | 33.08 |  |  | 57 | 50.1 | 46.4
1994-04-08 | 2:00 | 3.9 | 39.02 | 04 |  | 1990-04-08 | 2:00 | 3.3 | 37.94 |  |  | 1991-04-08 | 2:00 | 18.3 | 64.94 |  |  | 1991-04-08 | 2:00 | 16.7 | 62.06 | [5 empty] | 15.6 | 60.08 |  |  |  | 14.4 | 57.92 |  |  |  |  | 7.8 | 46.04 |  |  |  |  | 0 | 32 | [5 empty] | 0 | 32 |  |  |  | 13.3 | 55.94 |  |  |  |  | 8.3 | 46.94 |  |  |  |  | -0.6 | 30.92 |  |  | 57 | 50.1 | 46.4
1994-04-08 | 3:00 | 3.3 | 37.94 | 04 |  | 1990-04-08 | 3:00 | 3.3 | 37.94 |  |  | 1991-04-08 | 3:00 | 17.2 | 62.96 |  |  | 1991-04-08 | 3:00 | 15.6 | 60.08 | [5 empty] | 13.9 | 57.02 |  |  |  | 12.8 | 55.04 |  |  |  |  | 7.8 | 46.04 |  |  |  |  | -0.6 | 30.92 | [5 empty] | 0 | 32 |  |  |  | 13.3 | 55.94 |  |  |  |  | 8.3 | 46.94 |  |  |  |  | -1.7 | 28.94 |  |  | 57 | 50.1 | 46.4
1994-04-08 | 4:00 | 2.8 | 37.04 | 04 |  | 1990-04-08 | 4:00 | 2.8 | 37.04 |  |  | 1991-04-08 | 4:00 | 18.3 | 64.94 |  |  | 1991-04-08 | 4:00 | 14.4 | 57.92 | [5 empty] | 13.3 | 55.94 |  |  |  | 10.6 | 51.08 |  |  |  |  | 7.2 | 44.96 |  |  |  |  | -1.1 | 30.02 | [5 empty] | -1.1 | 30.02 |  |  |  | 12.8 | 55.04 |  |  |  |  | 7.8 | 46.04 |  |  |  |  | -3.9 | 24.98 |  |  | 57 | 50.1 | 46.4
1994-04-08 | 5:00 | 2.2 | 35.96 | 04 |  | 1990-04-08 | 5:00 | 2.8 | 37.04 |  |  | 1991-04-08 | 5:00 | 18.3 | 64.94 |  |  | 1991-04-08 | 5:00 | 14.4 | 57.92 | [5 empty] | 12.2 | 53.96 |  |  |  | 10.6 | 51.08 |  |  |  |  | 7.2 | 44.96 |  |  |  |  | -1.1 | 30.02 | [5 empty] | -1.1 | 30.02 |  |  |  | 11.7 | 53.06 |  |  |  |  | 8.3 | 46.94 |  |  |  |  | -3.9 | 24.98 |  |  | 57 | 50.1 | 46.4
1994-04-08 | 6:00 | 2.2 | 35.96 | 04 |  | 1990-04-08 | 6:00 | 2.8 | 37.04 |  |  | 1991-04-08 | 6:00 | 15.6 | 60.08 |  |  | 1991-04-08 | 6:00 | 13.9 | 57.02 | [5 empty] | 10.6 | 51.08 |  |  |  | 10 | 50 |  |  |  |  | 7.2 | 44.96 |  |  |  |  | -0.6 | 30.92 | [5 empty] | -1.1 | 30.02 |  |  |  | 11.7 | 53.06 |  |  |  |  | 8.9 | 48.02 |  |  |  |  | -2.2 | 28.04 |  |  | 57 | 50.1 | 46.4
1994-04-08 | 7:00 | 2.8 | 37.04 | 04 |  | 1990-04-08 | 7:00 | 3.3 | 37.94 |  |  | 1991-04-08 | 7:00 | 17.2 | 62.96 |  |  | 1991-04-08 | 7:00 | 16.1 | 60.98 | [5 empty] | 15.6 | 60.08 |  |  |  | 12.8 | 55.04 |  |  |  |  | 7.8 | 46.04 |  |  |  |  | 0.6 | 33.08 | [5 empty] | 0 | 32 |  |  |  | 12.2 | 53.96 |  |  |  |  | 8.9 | 48.02 |  |  |  |  | 0 | 32 |  |  | 57 | 50.1 | 46.4
1994-04-08 | 8:00 | 5 | 41 | 04 |  | 1990-04-08 | 8:00 | 3.9 | 39.02 |  |  | 1991-04-08 | 8:00 | 21.7 | 71.06 |  |  | 1991-04-08 | 8:00 | 20 | 68 | [5 empty] | 21.1 | 69.98 |  |  |  | 20.6 | 69.08 |  |  |  |  | 9.4 | 48.92 |  |  |  |  | 2.2 | 35.96 | [5 empty] | 3.9 | 39.02 |  |  |  | 13.9 | 57.02 |  |  |  |  | 7.2 | 44.96 |  |  |  |  | 3.9 | 39.02 |  |  | 57 | 50.1 | 46.4
1994-04-08 | 9:00 | 7.2 | 44.96 | 04 |  | 1990-04-08 | 9:00 | 5 | 41 |  |  | 1991-04-08 | 9:00 | 26.1 | 78.98 |  |  | 1991-04-08 | 9:00 | 21.7 | 71.06 | [5 empty] | 25 | 77 |  |  |  | 23.3 | 73.94 |  |  |  |  | 9.4 | 48.92 |  |  |  |  | 3.9 | 39.02 | [5 empty] | 3.3 | 37.94 |  |  |  | 16.7 | 62.06 |  |  |  |  | 8.3 | 46.94 |  |  |  |  | 4.4 | 39.92 |  |  | 57 | 50.1 | 46.4
1994-04-08 | 10:00 | 8.9 | 48.02 | 04 |  | 1990-04-08 | 10:00 | 5 | 41 |  |  | 1991-04-08 | 10:00 | 27.8 | 82.04 |  |  | 1991-04-08 | 10:00 | 26.1 | 78.98 | [5 empty] | 27.8 | 82.04 |  |  |  | 25.6 | 78.08 |  |  |  |  | 11.1 | 51.98 |  |  |  |  | 5.6 | 42.08 | [5 empty] | 2.2 | 35.96 |  |  |  | 17.8 | 64.04 |  |  |  |  | 10.6 | 51.08 |  |  |  |  | 6.1 | 42.98 |  |  | 57 | 50.1 | 46.4
1994-04-08 | 11:00 | 10 | 50 | 04 |  | 1990-04-08 | 11:00 | 5.6 | 42.08 |  |  | 1991-04-08 | 11:00 | 28.3 | 82.94 |  |  | 1991-04-08 | 11:00 | 22.8 | 73.04 | [5 empty] | 27.8 | 82.04 |  |  |  | 27.3 | 81.14 |  |  |  |  | 13.3 | 55.94 |  |  |  |  | 6.1 | 42.98 | [5 empty] | 3.9 | 39.02 |  |  |  | 19.4 | 66.92 |  |  |  |  | 13.3 | 55.94 |  |  |  |  | 7.2 | 44.96 |  |  | 57 | 50.1 | 46.4
1994-04-08 | 12:00 | 11.1 | 51.98 | 04 |  | 1990-04-08 | 12:00 | 5.6 | 42.08 |  |  | 1991-04-08 | 12:00 | 28.9 | 84.02 |  |  | 1991-04-08 | 12:00 | 24.4 | 75.92 | [5 empty] | 28.9 | 84.02 |  |  |  | 28.9 | 84.02 |  |  |  |  | 13.9 | 57.02 |  |  |  |  | 7.8 | 46.04 | [5 empty] | 1.7 | 35.06 |  |  |  | 19.4 | 66.92 |  |  |  |  | 14.4 | 57.92 |  |  |  |  | 5.6 | 42.08 |  |  | 57 | 50.1 | 46.4
1994-04-08 | 13:00 | 12.2 | 53.96 | 04 |  | 1990-04-08 | 13:00 | 6.1 | 42.98 |  |  | 1991-04-08 | 13:00 | 30 | 86 |  |  | 1991-04-08 | 13:00 | 22.8 | 73.04 | [5 empty] | 28.3 | 82.94 |  |  |  | 27.8 | 82.04 |  |  |  |  | 15.6 | 60.08 |  |  |  |  | 8.3 | 46.94 | [5 empty] | 4.4 | 39.92 |  |  |  | 21.1 | 69.98 |  |  |  |  | 15 | 59 |  |  |  |  | 6.7 | 44.06 |  |  | 57 | 50.1 | 46.4
1994-04-08 | 14:00 | 12.8 | 55.04 | 04 |  | 1990-04-08 | 14:00 | 7.2 | 44.96 |  |  | 1991-04-08 | 14:00 | 30 | 86 |  |  | 1991-04-08 | 14:00 | 20.6 | 69.08 | [5 empty] | 27.2 | 80.96 |  |  |  | 28.3 | 82.94 |  |  |  |  | 15 | 59 |  |  |  |  | 9.4 | 48.92 | [5 empty] | 4.4 | 39.92 |  |  |  | 20.6 | 69.08 |  |  |  |  | 13.3 | 55.94 |  |  |  |  | 5 | 41 |  |  | 57 | 50.1 | 46.4
1994-04-08 | 15:00 | 13.9 | 57.02 | 04 |  | 1990-04-08 | 15:00 | 8.3 | 46.94 |  |  | 1991-04-08 | 15:00 | 29.4 | 84.92 |  |  | 1991-04-08 | 15:00 | 21.7 | 71.06 | [5 empty] | 24.4 | 75.92 |  |  |  | 28.3 | 82.94 |  |  |  |  | 14.4 | 57.92 |  |  |  |  | 9.4 | 48.92 | [5 empty] | 5 | 41 |  |  |  | 19.4 | 66.92 |  |  |  |  | 11.7 | 53.06 |  |  |  |  | 5 | 41 |  |  | 57 | 50.1 | 46.4
1994-04-08 | 16:00 | 13.9 | 57.02 | 04 |  | 1990-04-08 | 16:00 | 8.9 | 48.02 |  |  | 1991-04-08 | 16:00 | 29.4 | 84.92 |  |  | 1991-04-08 | 16:00 | 17.2 | 62.96 | [5 empty] | 21.7 | 71.06 |  |  |  | 28.9 | 84.02 |  |  |  |  | 14.4 | 57.92 |  |  |  |  | 9.4 | 48.92 | [5 empty] | 5 | 41 |  |  |  | 17.8 | 64.04 |  |  |  |  | 11.1 | 51.98 |  |  |  |  | 5 | 41 |  |  | 57 | 50.1 | 46.4
1994-04-08 | 17:00 | 13.9 | 57.02 | 04 |  | 1990-04-08 | 17:00 | 8.9 | 48.02 |  |  | 1991-04-08 | 17:00 | 28.9 | 84.02 |  |  | 1991-04-08 | 17:00 | 17.2 | 62.96 | [5 empty] | 18.9 | 66.02 |  |  |  | 27.8 | 82.04 |  |  |  |  | 15 | 59 |  |  |  |  | 10 | 50 | [5 empty] | 3.9 | 39.02 |  |  |  | 16.1 | 60.98 |  |  |  |  | 11.1 | 51.98 |  |  |  |  | 4.4 | 39.92 |  |  | 57 | 50.1 | 46.4
1994-04-08 | 18:00 | 10.6 | 51.08 | 04 |  | 1990-04-08 | 18:00 | 8.3 | 46.94 |  |  | 1991-04-08 | 18:00 | 28.9 | 84.02 |  |  | 1991-04-08 | 18:00 | 15.6 | 60.08 | [5 empty] | 17.2 | 62.96 |  |  |  | 26.1 | 78.98 |  |  |  |  | 13.9 | 57.02 |  |  |  |  | 8.9 | 48.02 | [5 empty] | 2.8 | 37.04 |  |  |  | 16.7 | 62.06 |  |  |  |  | 11.1 | 51.98 |  |  |  |  | 1.7 | 35.06 |  |  | 57 | 50.1 | 46.4
1994-04-08 | 19:00 | 9.4 | 48.92 | 04 |  | 1990-04-08 | 19:00 | 8.3 | 46.94 |  |  | 1991-04-08 | 19:00 | 26.1 | 78.98 |  |  | 1991-04-08 | 19:00 | 14.4 | 57.92 | [5 empty] | 17.2 | 62.96 |  |  |  | 25.6 | 78.08 |  |  |  |  | 12.8 | 55.04 |  |  |  |  | 7.2 | 44.96 | [5 empty] | 1.7 | 35.06 |  |  |  | 16.7 | 62.06 |  |  |  |  | 11.1 | 51.98 |  |  |  |  | 1.7 | 35.06 |  |  | 57 | 50.1 | 46.4
1994-04-08 | 20:00 | 8.9 | 48.02 | 04 |  | 1990-04-08 | 20:00 | 7.8 | 46.04 |  |  | 1991-04-08 | 20:00 | 26.7 | 80.06 |  |  | 1991-04-08 | 20:00 | 15.6 | 60.08 | [5 empty] | 17.8 | 64.04 |  |  |  | 25 | 77 |  |  |  |  | 12.2 | 53.96 |  |  |  |  | 3.9 | 39.02 | [5 empty] | 0.6 | 33.08 |  |  |  | 16.1 | 60.98 |  |  |  |  | 10 | 50 |  |  |  |  | 1.1 | 33.98 |  |  | 57 | 50.1 | 46.4
1994-04-08 | 21:00 | 7.8 | 46.04 | 04 |  | 1990-04-08 | 21:00 | 7.8 | 46.04 |  |  | 1991-04-08 | 21:00 | 21.7 | 71.06 |  |  | 1991-04-08 | 21:00 | 14.4 | 57.92 | [5 empty] | 16.7 | 62.06 |  |  |  | 23.3 | 73.94 |  |  |  |  | 11.1 | 51.98 |  |  |  |  | 1.7 | 35.06 | [5 empty] | -0.6 | 30.92 |  |  |  | 15.6 | 60.08 |  |  |  |  | 10.6 | 51.08 |  |  |  |  | 0.6 | 33.08 |  |  | 57 | 50.1 | 46.4
1994-04-08 | 22:00 | 7.2 | 44.96 | 04 |  | 1990-04-08 | 22:00 | 7.8 | 46.04 |  |  | 1991-04-08 | 22:00 | 22.2 | 71.96 |  |  | 1991-04-08 | 22:00 | 13.9 | 57.02 | [5 empty] | 15.6 | 60.08 |  |  |  | 19.4 | 66.92 |  |  |  |  | 10.6 | 51.08 |  |  |  |  | 0 | 32 | [5 empty] | -1.1 | 30.02 |  |  |  | 13.9 | 57.02 |  |  |  |  | 11.1 | 51.98 |  |  |  |  | 0 | 32 |  |  | 57 | 50.1 | 46.4
1994-04-08 | 23:00 | 6.7 | 44.06 | 04 |  | 1990-04-08 | 23:00 | 7.2 | 44.96 |  |  | 1991-04-08 | 23:00 | 21.7 | 71.06 |  |  | 1991-04-08 | 23:00 | 13.3 | 55.94 | [5 empty] | 14.4 | 57.92 |  |  |  | 18.9 | 66.02 |  |  |  |  | 10.6 | 51.08 |  |  |  |  | -0.6 | 30.92 | [5 empty] | -2.2 | 28.04 |  |  |  | 14.4 | 57.92 |  |  |  |  | 11.7 | 53.06 |  |  |  |  | 0 | 32 |  |  | 57 | 50.1 | 46.4
1994-04-08 | 24:00 | 6.7 | 44.06 | 04 |  | 1990-04-08 | 24:00 | 6.7 | 44.06 |  |  | 1991-04-08 | 24:00 | 21.5 | 70.7 |  |  | 1991-04-08 | 24:00 | 13.3 | 55.94 | [5 empty] | 14.4 | 57.92 |  |  |  | 17.2 | 62.96 |  |  |  |  | 10.6 | 51.08 |  |  |  |  | -1.1 | 30.02 | [5 empty] | -2.2 | 28.04 |  |  |  | 12.8 | 55.04 |  |  |  |  | 13.3 | 55.94 |  |  |  |  | -0.6 | 30.92 |  |  | 57 | 50.1 | 46.4
1994-04-09 | 1:00 | 6.1 | 42.98 | 04 |  | 1990-04-09 | 1:00 | 6.1 | 42.98 |  |  | 1991-04-09 | 1:00 | 21.1 | 69.98 |  |  | 1991-04-09 | 1:00 | 12.8 | 55.04 | [5 empty] | 13.9 | 57.02 |  |  |  | 17.2 | 62.96 |  |  |  |  | 10.6 | 51.08 |  |  |  |  | -1.7 | 28.94 | [5 empty] | -3.3 | 26.06 |  |  |  | 11.7 | 53.06 |  |  |  |  | 15 | 59 |  |  |  |  | 0 | 32 |  |  | 57 | 50.1 | 46.4
1994-04-09 | 2:00 | 6.1 | 42.98 | 04 |  | 1990-04-09 | 2:00 | 5 | 41 |  |  | 1991-04-09 | 2:00 | 17.8 | 64.04 |  |  | 1991-04-09 | 2:00 | 12.2 | 53.96 | [5 empty] | 13.9 | 57.02 |  |  |  | 17.8 | 64.04 |  |  |  |  | 10 | 50 |  |  |  |  | -1.1 | 30.02 | [5 empty] | -1.7 | 28.94 |  |  |  | 12.2 | 53.96 |  |  |  |  | 15.6 | 60.08 |  |  |  |  | -0.6 | 30.92 |  |  | 57 | 50.1 | 46.4
1994-04-09 | 3:00 | 6.1 | 42.98 | 04 |  | 1990-04-09 | 3:00 | 5.6 | 42.08 |  |  | 1991-04-09 | 3:00 | 16.7 | 62.06 |  |  | 1991-04-09 | 3:00 | 11.7 | 53.06 | [5 empty] | 13.3 | 55.94 |  |  |  | 16.7 | 62.06 |  |  |  |  | 9.4 | 48.92 |  |  |  |  | -0.6 | 30.92 | [5 empty] | -1.7 | 28.94 |  |  |  | 12.2 | 53.96 |  |  |  |  | 16.7 | 62.06 |  |  |  |  | -2.2 | 28.04 |  |  | 57 | 50.1 | 46.4
1994-04-09 | 4:00 | 5.6 | 42.08 | 04 |  | 1990-04-09 | 4:00 | 5 | 41 |  |  | 1991-04-09 | 4:00 | 16.7 | 62.06 |  |  | 1991-04-09 | 4:00 | 11.7 | 53.06 | [5 empty] | 13.3 | 55.94 |  |  |  | 15.6 | 60.08 |  |  |  |  | 8.9 | 48.02 |  |  |  |  | 0 | 32 | [5 empty] | -3.9 | 24.98 |  |  |  | 11.7 | 53.06 |  |  |  |  | 16.7 | 62.06 |  |  |  |  | -2.8 | 26.96 |  |  | 57 | 50.1 | 46.4
1994-04-09 | 5:00 | 5 | 41 | 04 |  | 1990-04-09 | 5:00 | 5 | 41 |  |  | 1991-04-09 | 5:00 | 15.6 | 60.08 |  |  | 1991-04-09 | 5:00 | 12.2 | 53.96 | [5 empty] | 12.8 | 55.04 |  |  |  | 15 | 59 |  |  |  |  | 9.4 | 48.92 |  |  |  |  | -0.6 | 30.92 | [5 empty] | -4.4 | 24.08 |  |  |  | 11.7 | 53.06 |  |  |  |  | 15.6 | 60.08 |  |  |  |  | -5 | 23 |  |  | 57 | 50.1 | 46.4
1994-04-09 | 6:00 | 5.6 | 42.08 | 04 |  | 1990-04-09 | 6:00 | 5 | 41 |  |  | 1991-04-09 | 6:00 | 15.6 | 60.08 |  |  | 1991-04-09 | 6:00 | 12.2 | 53.96 | [5 empty] | 13.3 | 55.94 |  |  |  | 15 | 59 |  |  |  |  | 9.4 | 48.92 |  |  |  |  | -1.1 | 30.02 | [5 empty] | -5 | 23 |  |  |  | 11.7 | 53.06 |  |  |  |  | 15 | 59 |  |  |  |  | -5 | 23 |  |  | 57 | 50.1 | 46.4
1994-04-09 | 7:00 | 6.1 | 42.98 | 04 |  | 1990-04-09 | 7:00 | 7.8 | 46.04 |  |  | 1991-04-09 | 7:00 | 18.9 | 66.02 |  |  | 1991-04-09 | 7:00 | 12.8 | 55.04 | [5 empty] | 15 | 59 |  |  |  | 16.7 | 62.06 |  |  |  |  | 10.6 | 51.08 |  |  |  |  | 1.7 | 35.06 | [5 empty] | -2.2 | 28.04 |  |  |  | 11.7 | 53.06 |  |  |  |  | 16.1 | 60.98 |  |  |  |  | -3.9 | 24.98 |  |  | 57 | 50.1 | 46.4
1994-04-09 | 8:00 | 8.9 | 48.02 | 04 |  | 1990-04-09 | 8:00 | 9.4 | 48.92 |  |  | 1991-04-09 | 8:00 | 20 | 68 |  |  | 1991-04-09 | 8:00 | 14.4 | 57.92 | [5 empty] | 16.1 | 60.98 |  |  |  | 18.9 | 66.02 |  |  |  |  | 10.6 | 51.08 |  |  |  |  | 5 | 41 | [5 empty] | 0 | 32 |  |  |  | 12.2 | 53.96 |  |  |  |  | 17.8 | 64.04 |  |  |  |  | -2.8 | 26.96 |  |  | 57 | 50.1 | 46.4
1994-04-09 | 9:00 | 11.1 | 51.98 | 04 |  | 1990-04-09 | 9:00 | 10.6 | 51.08 |  |  | 1991-04-09 | 9:00 | 21.7 | 71.06 |  |  | 1991-04-09 | 9:00 | 18.3 | 64.94 | [5 empty] | 17.8 | 64.04 |  |  |  | 21.1 | 69.98 |  |  |  |  | 11.1 | 51.98 |  |  |  |  | 8.9 | 48.02 | [5 empty] | 1.1 | 33.98 |  |  |  | 13.9 | 57.02 |  |  |  |  | 18.9 | 66.02 |  |  |  |  | -2.8 | 26.96 |  |  | 57 | 50.1 | 46.4
1994-04-09 | 10:00 | 11.1 | 51.98 | 04 |  | 1990-04-09 | 10:00 | 12.2 | 53.96 |  |  | 1991-04-09 | 10:00 | 23.3 | 73.94 |  |  | 1991-04-09 | 10:00 | 21.1 | 69.98 | [5 empty] | 19.4 | 66.92 |  |  |  | 23.3 | 73.94 |  |  |  |  | 12.2 | 53.96 |  |  |  |  | 10.6 | 51.08 | [5 empty] | 1.1 | 33.98 |  |  |  | 14.4 | 57.92 |  |  |  |  | 19.4 | 66.92 |  |  |  |  | -2.8 | 26.96 |  |  | 57 | 50.1 | 46.4
1994-04-09 | 11:00 | 12.2 | 53.96 | 04 |  | 1990-04-09 | 11:00 | 12.2 | 53.96 |  |  | 1991-04-09 | 11:00 | 25 | 77 |  |  | 1991-04-09 | 11:00 | 21.7 | 71.06 | [5 empty] | 18.9 | 66.02 |  |  |  | 26.7 | 80.06 |  |  |  |  | 11.7 | 53.06 |  |  |  |  | 11.1 | 51.98 | [5 empty] | 1.1 | 33.98 |  |  |  | 15 | 59 |  |  |  |  | 18.9 | 66.02 |  |  |  |  | -2.8 | 26.96 |  |  | 57 | 50.1 | 46.4
1994-04-09 | 12:00 | 10.6 | 51.08 | 04 |  | 1990-04-09 | 12:00 | 13.3 | 55.94 |  |  | 1991-04-09 | 12:00 | 27.2 | 80.96 |  |  | 1991-04-09 | 12:00 | 21.1 | 69.98 | [5 empty] | 21.7 | 71.06 |  |  |  | 26.1 | 78.98 |  |  |  |  | 12.2 | 53.96 |  |  |  |  | 11.7 | 53.06 | [5 empty] | 2.2 | 35.96 |  |  |  | 15.6 | 60.08 |  |  |  |  | 18.9 | 66.02 |  |  |  |  | -1.7 | 28.94 |  |  | 57 | 50.1 | 46.4
1994-04-09 | 13:00 | 10 | 50 | 04 |  | 1990-04-09 | 13:00 | 15 | 59 |  |  | 1991-04-09 | 13:00 | 27.2 | 80.96 |  |  | 1991-04-09 | 13:00 | 19.4 | 66.92 | [5 empty] | 22.8 | 73.04 |  |  |  | 26.7 | 80.06 |  |  |  |  | 11.7 | 53.06 |  |  |  |  | 12.8 | 55.04 | [5 empty] | 2.2 | 35.96 |  |  |  | 15.6 | 60.08 |  |  |  |  | 17.2 | 62.96 |  |  |  |  | -2.8 | 26.96 |  |  | 57 | 50.1 | 46.4
1994-04-09 | 14:00 | 10 | 50 | 04 |  | 1990-04-09 | 14:00 | 13.9 | 57.02 |  |  | 1991-04-09 | 14:00 | 26.7 | 80.06 |  |  | 1991-04-09 | 14:00 | 19.4 | 66.92 | [5 empty] | 22.8 | 73.04 |  |  |  | 26.1 | 78.98 |  |  |  |  | 11.7 | 53.06 |  |  |  |  | 13.9 | 57.02 | [5 empty] | 1.7 | 35.06 |  |  |  | 17.2 | 62.96 |  |  |  |  | 15.6 | 60.08 |  |  |  |  | -2.2 | 28.04 |  |  | 57 | 50.1 | 46.4
1994-04-09 | 15:00 | 11.1 | 51.98 | 04 |  | 1990-04-09 | 15:00 | 13.9 | 57.02 |  |  | 1991-04-09 | 15:00 | 26.7 | 80.06 |  |  | 1991-04-09 | 15:00 | 17.8 | 64.04 | [5 empty] | 21.1 | 69.98 |  |  |  | 26.1 | 78.98 |  |  |  |  | 12.2 | 53.96 |  |  |  |  | 13.9 | 57.02 | [5 empty] | 1.1 | 33.98 |  |  |  | 16.1 | 60.98 |  |  |  |  | 15.6 | 60.08 |  |  |  |  | -1.7 | 28.94 |  |  | 57 | 50.1 | 46.4
1994-04-09 | 16:00 | 11.7 | 53.06 | 04 |  | 1990-04-09 | 16:00 | 13.3 | 55.94 |  |  | 1991-04-09 | 16:00 | 27.2 | 80.96 |  |  | 1991-04-09 | 16:00 | 17.2 | 62.96 | [5 empty] | 20.6 | 69.08 |  |  |  | 27.2 | 80.96 |  |  |  |  | 13.3 | 55.94 |  |  |  |  | 14.4 | 57.92 | [5 empty] | 1.1 | 33.98 |  |  |  | 15.6 | 60.08 |  |  |  |  | 13 | 55.4 |  |  |  |  | -1.7 | 28.94 |  |  | 57 | 50.1 | 46.4
1994-04-09 | 17:00 | 11.7 | 53.06 | 04 |  | 1990-04-09 | 17:00 | 13.3 | 55.94 |  |  | 1991-04-09 | 17:00 | 27.8 | 82.04 |  |  | 1991-04-09 | 17:00 | 16.1 | 60.98 | [5 empty] | 19.4 | 66.92 |  |  |  | 26.7 | 80.06 |  |  |  |  | 13.3 | 55.94 |  |  |  |  | 13.3 | 55.94 | [5 empty] | 0 | 32 |  |  |  | 13.3 | 55.94 |  |  |  |  | 10.6 | 51.08 |  |  |  |  | -1.7 | 28.94 |  |  | 57 | 50.1 | 46.4
1994-04-09 | 18:00 | 12.8 | 55.04 | 04 |  | 1990-04-09 | 18:00 | 13.3 | 55.94 |  |  | 1991-04-09 | 18:00 | 26.5 | 79.7 |  |  | 1991-04-09 | 18:00 | 15 | 59 | [5 empty] | 16.7 | 62.06 |  |  |  | 25 | 77 |  |  |  |  | 13.3 | 55.94 |  |  |  |  | 13.3 | 55.94 | [5 empty] | -0.6 | 30.92 |  |  |  | 10 | 50 |  |  |  |  | 8.9 | 48.02 |  |  |  |  | -1.7 | 28.94 |  |  | 57 | 50.1 | 46.4
1994-04-09 | 19:00 | 11.7 | 53.06 | 04 |  | 1990-04-09 | 19:00 | 12.8 | 55.04 |  |  | 1991-04-09 | 19:00 | 25 | 77 |  |  | 1991-04-09 | 19:00 | 13.3 | 55.94 | [5 empty] | 15 | 59 |  |  |  | 23.9 | 75.02 |  |  |  |  | 12.2 | 53.96 |  |  |  |  | 11.7 | 53.06 | [5 empty] | -1.1 | 30.02 |  |  |  | 10 | 50 |  |  |  |  | 7.8 | 46.04 |  |  |  |  | -2.2 | 28.04 |  |  | 57 | 50.1 | 46.4
1994-04-09 | 20:00 | 11.1 | 51.98 | 04 |  | 1990-04-09 | 20:00 | 11.1 | 51.98 |  |  | 1991-04-09 | 20:00 | 21.1 | 69.98 |  |  | 1991-04-09 | 20:00 | 13.3 | 55.94 | [5 empty] | 15 | 59 |  |  |  | 23.3 | 73.94 |  |  |  |  | 12.2 | 53.96 |  |  |  |  | 10.6 | 51.08 | [5 empty] | -2.2 | 28.04 |  |  |  | 9.4 | 48.92 |  |  |  |  | 6.7 | 44.06 |  |  |  |  | -2.8 | 26.96 |  |  | 57 | 50.1 | 46.4
1994-04-09 | 21:00 | 10.6 | 51.08 | 04 |  | 1990-04-09 | 21:00 | 10.6 | 51.08 |  |  | 1991-04-09 | 21:00 | 19.4 | 66.92 |  |  | 1991-04-09 | 21:00 | 13.9 | 57.02 | [5 empty] | 15.6 | 60.08 |  |  |  | 21.7 | 71.06 |  |  |  |  | 12.2 | 53.96 |  |  |  |  | 10 | 50 | [5 empty] | -2.2 | 28.04 |  |  |  | 8.9 | 48.02 |  |  |  |  | 6.1 | 42.98 |  |  |  |  | -3.3 | 26.06 |  |  | 57 | 50.1 | 46.4
1994-04-09 | 22:00 | 11.1 | 51.98 | 04 |  | 1990-04-09 | 22:00 | 10 | 50 |  |  | 1991-04-09 | 22:00 | 16.7 | 62.06 |  |  | 1991-04-09 | 22:00 | 13.9 | 57.02 | [5 empty] | 15 | 59 |  |  |  | 17.8 | 64.04 |  |  |  |  | 8.9 | 48.02 |  |  |  |  | 10.6 | 51.08 | [5 empty] | -1.7 | 28.94 |  |  |  | 8.3 | 46.94 |  |  |  |  | 5.6 | 42.08 |  |  |  |  | -3.3 | 26.06 |  |  | 57 | 50.1 | 46.4
1994-04-09 | 23:00 | 10.6 | 51.08 | 04 |  | 1990-04-09 | 23:00 | 10.6 | 51.08 |  |  | 1991-04-09 | 23:00 | 18.9 | 66.02 |  |  | 1991-04-09 | 23:00 | 15 | 59 | [5 empty] | 15 | 59 |  |  |  | 15.6 | 60.08 |  |  |  |  | 7.8 | 46.04 |  |  |  |  | 10.6 | 51.08 | [5 empty] | -2.8 | 26.96 |  |  |  | 8.3 | 46.94 |  |  |  |  | 6.1 | 42.98 |  |  |  |  | -3.9 | 24.98 |  |  | 57 | 50.1 | 46.4
1994-04-09 | 24:00 | 10.6 | 51.08 | 04 |  | 1990-04-09 | 24:00 | 10 | 50 |  |  | 1991-04-09 | 24:00 | 18.9 | 66.02 |  |  | 1991-04-09 | 24:00 | 13.3 | 55.94 | [5 empty] | 13.9 | 57.02 |  |  |  | 16.1 | 60.98 |  |  |  |  | 7.2 | 44.96 |  |  |  |  | 10.6 | 51.08 | [5 empty] | -2.8 | 26.96 |  |  |  | 8.3 | 46.94 |  |  |  |  | 5.6 | 42.08 |  |  |  |  | -4.4 | 24.08 |  |  | 57 | 50.1 | 46.4
1994-04-10 | 1:00 | 10.6 | 51.08 | 04 |  | 1990-04-10 | 1:00 | 10 | 50 |  |  | 1991-04-10 | 1:00 | 18.9 | 66.02 |  |  | 1991-04-10 | 1:00 | 12.8 | 55.04 | [5 empty] | 13.9 | 57.02 |  |  |  | 21.1 | 69.98 |  |  |  |  | 7.2 | 44.96 |  |  |  |  | 10.6 | 51.08 | [5 empty] | -2.8 | 26.96 |  |  |  | 8.9 | 48.02 |  |  |  |  | 5.6 | 42.08 |  |  |  |  | -7.2 | 19.04 |  |  | 57 | 50.1 | 46.4
1994-04-10 | 2:00 | 10 | 50 | 04 |  | 1990-04-10 | 2:00 | 10 | 50 |  |  | 1991-04-10 | 2:00 | 18.2 | 64.76 |  |  | 1991-04-10 | 2:00 | 12.2 | 53.96 | [5 empty] | 13.9 | 57.02 |  |  |  | 20.8 | 69.44 |  |  |  |  | 6.1 | 42.98 |  |  |  |  | 11.1 | 51.98 | [5 empty] | -3.3 | 26.06 |  |  |  | 4.4 | 39.92 |  |  |  |  | 5.6 | 42.08 |  |  |  |  | -8.3 | 17.06 |  |  | 57 | 50.1 | 46.4
1994-04-10 | 3:00 | 10.6 | 51.08 | 04 |  | 1990-04-10 | 3:00 | 10 | 50 |  |  | 1991-04-10 | 3:00 | 17.2 | 62.96 |  |  | 1991-04-10 | 3:00 | 12.8 | 55.04 | [5 empty] | 13.3 | 55.94 |  |  |  | 20.6 | 69.08 |  |  |  |  | 5.6 | 42.08 |  |  |  |  | 11.1 | 51.98 | [5 empty] | -2.2 | 28.04 |  |  |  | 3.9 | 39.02 |  |  |  |  | 5.6 | 42.08 |  |  |  |  | -8.3 | 17.06 |  |  | 57 | 50.1 | 46.4
1994-04-10 | 4:00 | 11.1 | 51.98 | 04 |  | 1990-04-10 | 4:00 | 10 | 50 |  |  | 1991-04-10 | 4:00 | 16.9 | 62.42 |  |  | 1991-04-10 | 4:00 | 12.2 | 53.96 | [5 empty] | 12.2 | 53.96 |  |  |  | 18.8 | 65.84 |  |  |  |  | 5 | 41 |  |  |  |  | 11.1 | 51.98 | [5 empty] | -3.9 | 24.98 |  |  |  | 3.3 | 37.94 |  |  |  |  | 5.6 | 42.08 |  |  |  |  | -7.8 | 17.96 |  |  | 57 | 50.1 | 46.4
1994-04-10 | 5:00 | 11.7 | 53.06 | 04 |  | 1990-04-10 | 5:00 | 10 | 50 |  |  | 1991-04-10 | 5:00 | 16.7 | 62.06 |  |  | 1991-04-10 | 5:00 | 15 | 59 | [5 empty] | 12.2 | 53.96 |  |  |  | 17.2 | 62.96 |  |  |  |  | 5.6 | 42.08 |  |  |  |  | 10.6 | 51.08 | [5 empty] | -3.9 | 24.98 |  |  |  | 3.9 | 39.02 |  |  |  |  | 5 | 41 |  |  |  |  | -7.8 | 17.96 |  |  | 57 | 50.1 | 46.4
1994-04-10 | 6:00 | 12.8 | 55.04 | 04 |  | 1990-04-10 | 6:00 | 10 | 50 |  |  | 1991-04-10 | 6:00 | 13.9 | 57.02 |  |  | 1991-04-10 | 6:00 | 15.6 | 60.08 | [5 empty] | 11.1 | 51.98 |  |  |  | 16.7 | 62.06 |  |  |  |  | 6.1 | 42.98 |  |  |  |  | 10 | 50 | [5 empty] | -4.4 | 24.08 |  |  |  | 4.4 | 39.92 |  |  |  |  | 4.4 | 39.92 |  |  |  |  | -7.8 | 17.96 |  |  | 57 | 50.1 | 46.4
1994-04-10 | 7:00 | 12.2 | 53.96 | 04 |  | 1990-04-10 | 7:00 | 10.6 | 51.08 |  |  | 1991-04-10 | 7:00 | 15 | 59 |  |  | 1991-04-10 | 7:00 | 16.7 | 62.06 | [5 empty] | 15 | 59 |  |  |  | 17.8 | 64.04 |  |  |  |  | 6.7 | 44.06 |  |  |  |  | 10 | 50 | [5 empty] | -2.8 | 26.96 |  |  |  | 5 | 41 |  |  |  |  | 3.9 | 39.02 |  |  |  |  | -5.6 | 21.92 |  |  | 57 | 50.1 | 46.4
1994-04-10 | 8:00 | 12.8 | 55.04 | 04 |  | 1990-04-10 | 8:00 | 12.2 | 53.96 |  |  | 1991-04-10 | 8:00 | 15.3 | 59.54 |  |  | 1991-04-10 | 8:00 | 17.8 | 64.04 | [5 empty] | 18.3 | 64.94 |  |  |  | 18.9 | 66.02 |  |  |  |  | 8.9 | 48.02 |  |  |  |  | 10 | 50 | [5 empty] | -1.1 | 30.02 |  |  |  | 3.9 | 39.02 |  |  |  |  | 4 | 39.2 |  |  |  |  | -5 | 23 |  |  | 57 | 50.1 | 46.4
1994-04-10 | 9:00 | 15 | 59 | 04 |  | 1990-04-10 | 9:00 | 13.9 | 57.02 |  |  | 1991-04-10 | 9:00 | 15.6 | 60.08 |  |  | 1991-04-10 | 9:00 | 21.1 | 69.98 | [5 empty] | 18.9 | 66.02 |  |  |  | 19.9 | 67.82 |  |  |  |  | 11.1 | 51.98 |  |  |  |  | 10 | 50 | [5 empty] | 0 | 32 |  |  |  | 4.4 | 39.92 |  |  |  |  | 5.6 | 42.08 |  |  |  |  | -0.6 | 30.92 |  |  | 57 | 50.1 | 46.4
1994-04-10 | 10:00 | 17.2 | 62.96 | 04 |  | 1990-04-10 | 10:00 | 15 | 59 |  |  | 1991-04-10 | 10:00 | 18.4 | 65.12 |  |  | 1991-04-10 | 10:00 | 22.2 | 71.96 | [5 empty] | 21.1 | 69.98 |  |  |  | 20.3 | 68.54 |  |  |  |  | 11.7 | 53.06 |  |  |  |  | 10.6 | 51.08 | [5 empty] | 1.1 | 33.98 |  |  |  | 6.1 | 42.98 |  |  |  |  | 5.6 | 42.08 |  |  |  |  | 0 | 32 |  |  | 57 | 50.1 | 46.4
1994-04-10 | 11:00 | 17.2 | 62.96 | 04 |  | 1990-04-10 | 11:00 | 17.2 | 62.96 |  |  | 1991-04-10 | 11:00 | 21.1 | 69.98 |  |  | 1991-04-10 | 11:00 | 21.1 | 69.98 | [5 empty] | 23.9 | 75.02 |  |  |  | 20.6 | 69.08 |  |  |  |  | 12.8 | 55.04 |  |  |  |  | 10.6 | 51.08 | [5 empty] | 2.2 | 35.96 |  |  |  | 7.8 | 46.04 |  |  |  |  | 7.2 | 44.96 |  |  |  |  | 0 | 32 |  |  | 57 | 50.1 | 46.4
1994-04-10 | 12:00 | 17.2 | 62.96 | 04 |  | 1990-04-10 | 12:00 | 18.3 | 64.94 |  |  | 1991-04-10 | 12:00 | 20.6 | 69.08 |  |  | 1991-04-10 | 12:00 | 21.7 | 71.06 | [5 empty] | 24.4 | 75.92 |  |  |  | 20 | 68 |  |  |  |  | 12.8 | 55.04 |  |  |  |  | 10.6 | 51.08 | [5 empty] | 3.9 | 39.02 |  |  |  | 7.8 | 46.04 |  |  |  |  | 8.9 | 48.02 |  |  |  |  | -2.2 | 28.04 |  |  | 57 | 50.1 | 46.4
1994-04-10 | 13:00 | 17.8 | 64.04 | 04 |  | 1990-04-10 | 13:00 | 19.4 | 66.92 |  |  | 1991-04-10 | 13:00 | 19.4 | 66.92 |  |  | 1991-04-10 | 13:00 | 20 | 68 | [5 empty] | 23.3 | 73.94 |  |  |  | 20.6 | 69.08 |  |  |  |  | 12.2 | 53.96 |  |  |  |  | 8.9 | 48.02 | [5 empty] | 3.9 | 39.02 |  |  |  | 8.3 | 46.94 |  |  |  |  | 10 | 50 |  |  |  |  | 3.3 | 37.94 |  |  | 57 | 50.1 | 46.4
1994-04-10 | 14:00 | 16.1 | 60.98 | 04 |  | 1990-04-10 | 14:00 | 19.4 | 66.92 |  |  | 1991-04-10 | 14:00 | 20 | 68 |  |  | 1991-04-10 | 14:00 | 20.6 | 69.08 | [5 empty] | 22.2 | 71.96 |  |  |  | 20 | 68 |  |  |  |  | 11.7 | 53.06 |  |  |  |  | 10.6 | 51.08 | [5 empty] | 5 | 41 |  |  |  | 5.6 | 42.08 |  |  |  |  | 11.1 | 51.98 |  |  |  |  | 3.3 | 37.94 |  |  | 57 | 50.1 | 46.4
1994-04-10 | 15:00 | 15.6 | 60.08 | 04 |  | 1990-04-10 | 15:00 | 17.2 | 62.96 |  |  | 1991-04-10 | 15:00 | 20 | 68 |  |  | 1991-04-10 | 15:00 | 20 | 68 | [5 empty] | 21.7 | 71.06 |  |  |  | 20 | 68 |  |  |  |  | 8.9 | 48.02 |  |  |  |  | 10.6 | 51.08 | [5 empty] | 5 | 41 |  |  |  | 3.9 | 39.02 |  |  |  |  | 12.2 | 53.96 |  |  |  |  | 2.2 | 35.96 |  |  | 57 | 50.1 | 46.4
1994-04-10 | 16:00 | 15.6 | 60.08 | 04 |  | 1990-04-10 | 16:00 | 17.2 | 62.96 |  |  | 1991-04-10 | 16:00 | 20.6 | 69.08 |  |  | 1991-04-10 | 16:00 | 20 | 68 | [5 empty] | 21.1 | 69.98 |  |  |  | 18.9 | 66.02 |  |  |  |  | 10 | 50 |  |  |  |  | 11.1 | 51.98 | [5 empty] | 6.1 | 42.98 |  |  |  | 3.3 | 37.94 |  |  |  |  | 10.6 | 51.08 |  |  |  |  | 2.8 | 37.04 |  |  | 57 | 50.1 | 46.4
1994-04-10 | 17:00 | 15.6 | 60.08 | 04 |  | 1990-04-10 | 17:00 | 16.7 | 62.06 |  |  | 1991-04-10 | 17:00 | 18.9 | 66.02 |  |  | 1991-04-10 | 17:00 | 19.4 | 66.92 | [5 empty] | 20.6 | 69.08 |  |  |  | 18.9 | 66.02 |  |  |  |  | 10 | 50 |  |  |  |  | 10.6 | 51.08 | [5 empty] | 6.1 | 42.98 |  |  |  | 2.8 | 37.04 |  |  |  |  | 10 | 50 |  |  |  |  | 2.8 | 37.04 |  |  | 57 | 50.1 | 46.4
1994-04-10 | 18:00 | 13.9 | 57.02 | 04 |  | 1990-04-10 | 18:00 | 14.4 | 57.92 |  |  | 1991-04-10 | 18:00 | 18.3 | 64.94 |  |  | 1991-04-10 | 18:00 | 19.4 | 66.92 | [5 empty] | 19.4 | 66.92 |  |  |  | 17.2 | 62.96 |  |  |  |  | 9.4 | 48.92 |  |  |  |  | 10 | 50 | [5 empty] | 6.1 | 42.98 |  |  |  | 2.8 | 37.04 |  |  |  |  | 8.9 | 48.02 |  |  |  |  | 3.9 | 39.02 |  |  | 57 | 50.1 | 46.4
1994-04-10 | 19:00 | 12.8 | 55.04 | 04 |  | 1990-04-10 | 19:00 | 14.4 | 57.92 |  |  | 1991-04-10 | 19:00 | 17.2 | 62.96 |  |  | 1991-04-10 | 19:00 | 18.3 | 64.94 | [5 empty] | 18.3 | 64.94 |  |  |  | 15.6 | 60.08 |  |  |  |  | 8.3 | 46.94 |  |  |  |  | 9.4 | 48.92 | [5 empty] | 6.1 | 42.98 |  |  |  | 2.8 | 37.04 |  |  |  |  | 7.8 | 46.04 |  |  |  |  | 2.2 | 35.96 |  |  | 57 | 50.1 | 46.4
1994-04-10 | 20:00 | 12.8 | 55.04 | 04 |  | 1990-04-10 | 20:00 | 13.9 | 57.02 |  |  | 1991-04-10 | 20:00 | 14.4 | 57.92 |  |  | 1991-04-10 | 20:00 | 15.6 | 60.08 | [5 empty] | 17.2 | 62.96 |  |  |  | 12.8 | 55.04 |  |  |  |  | 7.8 | 46.04 |  |  |  |  | 8.3 | 46.94 | [5 empty] | 6.1 | 42.98 |  |  |  | 2.8 | 37.04 |  |  |  |  | 7.8 | 46.04 |  |  |  |  | 1.7 | 35.06 |  |  | 57 | 50.1 | 46.4
1994-04-10 | 21:00 | 12.2 | 53.96 | 04 |  | 1990-04-10 | 21:00 | 12.2 | 53.96 |  |  | 1991-04-10 | 21:00 | 12.2 | 53.96 |  |  | 1991-04-10 | 21:00 | 13.3 | 55.94 | [5 empty] | 15 | 59 |  |  |  | 10 | 50 |  |  |  |  | 7.8 | 46.04 |  |  |  |  | 6.7 | 44.06 | [5 empty] | 6.1 | 42.98 |  |  |  | 2.8 | 37.04 |  |  |  |  | 6.1 | 42.98 |  |  |  |  | 1.7 | 35.06 |  |  | 57 | 50.1 | 46.4
1994-04-10 | 22:00 | 12.2 | 53.96 | 04 |  | 1990-04-10 | 22:00 | 14.4 | 57.92 |  |  | 1991-04-10 | 22:00 | 10 | 50 |  |  | 1991-04-10 | 22:00 | 11.1 | 51.98 | [5 empty] | 12.8 | 55.04 |  |  |  | 8.9 | 48.02 |  |  |  |  | 7.8 | 46.04 |  |  |  |  | 7.2 | 44.96 | [5 empty] | 6.1 | 42.98 |  |  |  | 3.3 | 37.94 |  |  |  |  | 5.6 | 42.08 |  |  |  |  | 2.2 | 35.96 |  |  | 57 | 50.1 | 46.4
1994-04-10 | 23:00 | 10.6 | 51.08 | 04 |  | 1990-04-10 | 23:00 | 14.4 | 57.92 |  |  | 1991-04-10 | 23:00 | 8.3 | 46.94 |  |  | 1991-04-10 | 23:00 | 10 | 50 | [5 empty] | 10.6 | 51.08 |  |  |  | 7.8 | 46.04 |  |  |  |  | 7.2 | 44.96 |  |  |  |  | 6.7 | 44.06 | [5 empty] | 5.6 | 42.08 |  |  |  | 3.9 | 39.02 |  |  |  |  | 5 | 41 |  |  |  |  | 2.8 | 37.04 |  |  | 57 | 50.1 | 46.4
1994-04-10 | 24:00 | 10.6 | 51.08 | 04 |  | 1990-04-10 | 24:00 | 15.6 | 60.08 |  |  | 1991-04-10 | 24:00 | 8.3 | 46.94 |  |  | 1991-04-10 | 24:00 | 9.4 | 48.92 | [5 empty] | 8.9 | 48.02 |  |  |  | 6.7 | 44.06 |  |  |  |  | 6.1 | 42.98 |  |  |  |  | 6.7 | 44.06 | [5 empty] | 3.3 | 37.94 |  |  |  | 4.4 | 39.92 |  |  |  |  | 3.3 | 37.94 |  |  |  |  | 3.3 | 37.94 |  |  | 57 | 50.1 | 46.4
1994-04-11 | 1:00 | 10 | 50 | 04 |  | 1990-04-11 | 1:00 | 17.2 | 62.96 |  |  | 1991-04-11 | 1:00 | 7.2 | 44.96 |  |  | 1991-04-11 | 1:00 | 9.4 | 48.92 | [5 empty] | 8.9 | 48.02 |  |  |  | 5 | 41 |  |  |  |  | 4.4 | 39.92 |  |  |  |  | 5.6 | 42.08 | [5 empty] | 2.8 | 37.04 |  |  |  | 3.9 | 39.02 |  |  |  |  | 3.3 | 37.94 |  |  |  |  | 2.8 | 37.04 |  |  | 57 | 50.1 | 46.4
1994-04-11 | 2:00 | 10 | 50 | 04 |  | 1990-04-11 | 2:00 | 16.7 | 62.06 |  |  | 1991-04-11 | 2:00 | 6.3 | 43.34 |  |  | 1991-04-11 | 2:00 | 8.3 | 46.94 | [5 empty] | 7.8 | 46.04 |  |  |  | 5.6 | 42.08 |  |  |  |  | 3.9 | 39.02 |  |  |  |  | 4.4 | 39.92 | [5 empty] | 2.8 | 37.04 |  |  |  | 4.4 | 39.92 |  |  |  |  | 3.9 | 39.02 |  |  |  |  | 3.3 | 37.94 |  |  | 57 | 50.1 | 46.4
1994-04-11 | 3:00 | 8.9 | 48.02 | 04 |  | 1990-04-11 | 3:00 | 16.1 | 60.98 |  |  | 1991-04-11 | 3:00 | 5 | 41 |  |  | 1991-04-11 | 3:00 | 6.7 | 44.06 | [5 empty] | 6.1 | 42.98 |  |  |  | 4.4 | 39.92 |  |  |  |  | 3.3 | 37.94 |  |  |  |  | 3.9 | 39.02 | [5 empty] | 3.3 | 37.94 |  |  |  | 3.9 | 39.02 |  |  |  |  | 3.9 | 39.02 |  |  |  |  | 3.3 | 37.94 |  |  | 57 | 50.1 | 46.4
1994-04-11 | 4:00 | 8.3 | 46.94 | 04 |  | 1990-04-11 | 4:00 | 15 | 59 |  |  | 1991-04-11 | 4:00 | 5 | 41 |  |  | 1991-04-11 | 4:00 | 6.1 | 42.98 | [5 empty] | 5.6 | 42.08 |  |  |  | 4.4 | 39.92 |  |  |  |  | 2.8 | 37.04 |  |  |  |  | 1.7 | 35.06 | [5 empty] | 5 | 41 |  |  |  | 3.9 | 39.02 |  |  |  |  | 5 | 41 |  |  |  |  | 3.3 | 37.94 |  |  | 57 | 50.1 | 46.4
1994-04-11 | 5:00 | 8.3 | 46.94 | 04 |  | 1990-04-11 | 5:00 | 15 | 59 |  |  | 1991-04-11 | 5:00 | 4.4 | 39.92 |  |  | 1991-04-11 | 5:00 | 6.1 | 42.98 | [5 empty] | 5.6 | 42.08 |  |  |  | 4.4 | 39.92 |  |  |  |  | 1.7 | 35.06 |  |  |  |  | 1.7 | 35.06 | [5 empty] | 5 | 41 |  |  |  | 3.3 | 37.94 |  |  |  |  | 4.4 | 39.92 |  |  |  |  | 3.9 | 39.02 |  |  | 57 | 50.1 | 46.4
1994-04-11 | 6:00 | 7.8 | 46.04 | 04 |  | 1990-04-11 | 6:00 | 15 | 59 |  |  | 1991-04-11 | 6:00 | 4.4 | 39.92 |  |  | 1991-04-11 | 6:00 | 6.1 | 42.98 | [5 empty] | 5.6 | 42.08 |  |  |  | 5 | 41 |  |  |  |  | 1.7 | 35.06 |  |  |  |  | 2.8 | 37.04 | [5 empty] | 5.6 | 42.08 |  |  |  | 3.3 | 37.94 |  |  |  |  | 4.4 | 39.92 |  |  |  |  | 5 | 41 |  |  | 57 | 50.1 | 46.4
1994-04-11 | 7:00 | 8.3 | 46.94 | 04 |  | 1990-04-11 | 7:00 | 13.9 | 57.02 |  |  | 1991-04-11 | 7:00 | 6.1 | 42.98 |  |  | 1991-04-11 | 7:00 | 7.2 | 44.96 | [5 empty] | 6.7 | 44.06 |  |  |  | 6.1 | 42.98 |  |  |  |  | 3.3 | 37.94 |  |  |  |  | 4.4 | 39.92 | [5 empty] | 6.7 | 44.06 |  |  |  | 3.3 | 37.94 |  |  |  |  | 5 | 41 |  |  |  |  | 4.4 | 39.92 |  |  | 57 | 50.1 | 46.4
1994-04-11 | 8:00 | 9.4 | 48.92 | 04 |  | 1990-04-11 | 8:00 | 11.7 | 53.06 |  |  | 1991-04-11 | 8:00 | 6.7 | 44.06 |  |  | 1991-04-11 | 8:00 | 8.3 | 46.94 | [5 empty] | 7.8 | 46.04 |  |  |  | 7.2 | 44.96 |  |  |  |  | 5 | 41 |  |  |  |  | 6.1 | 42.98 | [5 empty] | 7.8 | 46.04 |  |  |  | 3.9 | 39.02 |  |  |  |  | 7.2 | 44.96 |  |  |  |  | 5.6 | 42.08 |  |  | 57 | 50.1 | 46.4
1994-04-11 | 9:00 | 10.6 | 51.08 | 04 |  | 1990-04-11 | 9:00 | 12.2 | 53.96 |  |  | 1991-04-11 | 9:00 | 7.8 | 46.04 |  |  | 1991-04-11 | 9:00 | 10 | 50 | [5 empty] | 9.4 | 48.92 |  |  |  | 8.3 | 46.94 |  |  |  |  | 6.7 | 44.06 |  |  |  |  | 7.2 | 44.96 | [5 empty] | 7.8 | 46.04 |  |  |  | 5 | 41 |  |  |  |  | 10.6 | 51.08 |  |  |  |  | 5 | 41 |  |  | 57 | 50.1 | 46.4
1994-04-11 | 10:00 | 12.2 | 53.96 | 04 |  | 1990-04-11 | 10:00 | 12.2 | 53.96 |  |  | 1991-04-11 | 10:00 | 8.3 | 46.94 |  |  | 1991-04-11 | 10:00 | 11.1 | 51.98 | [5 empty] | 10 | 50 |  |  |  | 8.9 | 48.02 |  |  |  |  | 7.8 | 46.04 |  |  |  |  | 8.3 | 46.94 | [5 empty] | 7.8 | 46.04 |  |  |  | 5 | 41 |  |  |  |  | 13.3 | 55.94 |  |  |  |  | 5.6 | 42.08 |  |  | 57 | 50.1 | 46.4
1994-04-11 | 11:00 | 13.3 | 55.94 | 04 |  | 1990-04-11 | 11:00 | 12.2 | 53.96 |  |  | 1991-04-11 | 11:00 | 9.4 | 48.92 |  |  | 1991-04-11 | 11:00 | 11.7 | 53.06 | [5 empty] | 11.1 | 51.98 |  |  |  | 10 | 50 |  |  |  |  | 8.3 | 46.94 |  |  |  |  | 10 | 50 | [5 empty] | 7.2 | 44.96 |  |  |  | 6.1 | 42.98 |  |  |  |  | 16.7 | 62.06 |  |  |  |  | 7.2 | 44.96 |  |  | 57 | 50.1 | 46.4
1994-04-11 | 12:00 | 15 | 59 | 04 |  | 1990-04-11 | 12:00 | 11.7 | 53.06 |  |  | 1991-04-11 | 12:00 | 10.6 | 51.08 |  |  | 1991-04-11 | 12:00 | 13.3 | 55.94 | [5 empty] | 12.2 | 53.96 |  |  |  | 11.1 | 51.98 |  |  |  |  | 8.3 | 46.94 |  |  |  |  | 11.1 | 51.98 | [5 empty] | 7.2 | 44.96 |  |  |  | 6.7 | 44.06 |  |  |  |  | 18.3 | 64.94 |  |  |  |  | 8.3 | 46.94 |  |  | 57 | 50.1 | 46.4
1994-04-11 | 13:00 | 16.7 | 62.06 | 04 |  | 1990-04-11 | 13:00 | 12.2 | 53.96 |  |  | 1991-04-11 | 13:00 | 11.1 | 51.98 |  |  | 1991-04-11 | 13:00 | 13.9 | 57.02 | [5 empty] | 13.3 | 55.94 |  |  |  | 11.7 | 53.06 |  |  |  |  | 8.9 | 48.02 |  |  |  |  | 11.7 | 53.06 | [5 empty] | 8.3 | 46.94 |  |  |  | 7.8 | 46.04 |  |  |  |  | 20 | 68 |  |  |  |  | 9.4 | 48.92 |  |  | 57 | 50.1 | 46.4
1994-04-11 | 14:00 | 17.2 | 62.96 | 04 |  | 1990-04-11 | 14:00 | 12.8 | 55.04 |  |  | 1991-04-11 | 14:00 | 12.8 | 55.04 |  |  | 1991-04-11 | 14:00 | 15 | 59 | [5 empty] | 13.9 | 57.02 |  |  |  | 11.7 | 53.06 |  |  |  |  | 8.3 | 46.94 |  |  |  |  | 12.2 | 53.96 | [5 empty] | 6.1 | 42.98 |  |  |  | 8.3 | 46.94 |  |  |  |  | 21.1 | 69.98 |  |  |  |  | 10 | 50 |  |  | 57 | 50.1 | 46.4
1994-04-11 | 15:00 | 17.8 | 64.04 | 04 |  | 1990-04-11 | 15:00 | 11.7 | 53.06 |  |  | 1991-04-11 | 15:00 | 12.8 | 55.04 |  |  | 1991-04-11 | 15:00 | 15 | 59 | [5 empty] | 14.4 | 57.92 |  |  |  | 12.2 | 53.96 |  |  |  |  | 8.9 | 48.02 |  |  |  |  | 12.8 | 55.04 | [5 empty] | 9.4 | 48.92 |  |  |  | 9.4 | 48.92 |  |  |  |  | 22.8 | 73.04 |  |  |  |  | 8.3 | 46.94 |  |  | 57 | 50.1 | 46.4
1994-04-11 | 16:00 | 18.3 | 64.94 | 04 |  | 1990-04-11 | 16:00 | 10.6 | 51.08 |  |  | 1991-04-11 | 16:00 | 11.7 | 53.06 |  |  | 1991-04-11 | 16:00 | 15 | 59 | [5 empty] | 13.3 | 55.94 |  |  |  | 11.7 | 53.06 |  |  |  |  | 10 | 50 |  |  |  |  | 12.8 | 55.04 | [5 empty] | 9.4 | 48.92 |  |  |  | 9.4 | 48.92 |  |  |  |  | 23.3 | 73.94 |  |  |  |  | 7.2 | 44.96 |  |  | 57 | 50.1 | 46.4
1994-04-11 | 17:00 | 17.2 | 62.96 | 04 |  | 1990-04-11 | 17:00 | 9.4 | 48.92 |  |  | 1991-04-11 | 17:00 | 11.7 | 53.06 |  |  | 1991-04-11 | 17:00 | 14.4 | 57.92 | [5 empty] | 12.8 | 55.04 |  |  |  | 11.1 | 51.98 |  |  |  |  | 9.4 | 48.92 |  |  |  |  | 11.7 | 53.06 | [5 empty] | 10 | 50 |  |  |  | 8.3 | 46.94 |  |  |  |  | 22.8 | 73.04 |  |  |  |  | 6.7 | 44.06 |  |  | 57 | 50.1 | 46.4
1994-04-11 | 18:00 | 17.2 | 62.96 | 04 |  | 1990-04-11 | 18:00 | 8.9 | 48.02 |  |  | 1991-04-11 | 18:00 | 10.6 | 51.08 |  |  | 1991-04-11 | 18:00 | 12.8 | 55.04 | [5 empty] | 11.7 | 53.06 |  |  |  | 9.4 | 48.92 |  |  |  |  | 8.3 | 46.94 |  |  |  |  | 10.6 | 51.08 | [5 empty] | 7.8 | 46.04 |  |  |  | 7.2 | 44.96 |  |  |  |  | 21.7 | 71.06 |  |  |  |  | 3.9 | 39.02 |  |  | 57 | 50.1 | 46.4
1994-04-11 | 19:00 | 16.7 | 62.06 | 04 |  | 1990-04-11 | 19:00 | 7.8 | 46.04 |  |  | 1991-04-11 | 19:00 | 9.4 | 48.92 |  |  | 1991-04-11 | 19:00 | 11.1 | 51.98 | [5 empty] | 10 | 50 |  |  |  | 7.8 | 46.04 |  |  |  |  | 6.7 | 44.06 |  |  |  |  | 9.4 | 48.92 | [5 empty] | 6.1 | 42.98 |  |  |  | 5 | 41 |  |  |  |  | 19.4 | 66.92 |  |  |  |  | 2.8 | 37.04 |  |  | 57 | 50.1 | 46.4
1994-04-11 | 20:00 | 14.4 | 57.92 | 04 |  | 1990-04-11 | 20:00 | 7.2 | 44.96 |  |  | 1991-04-11 | 20:00 | 8.3 | 46.94 |  |  | 1991-04-11 | 20:00 | 10 | 50 | [5 empty] | 9.4 | 48.92 |  |  |  | 6.1 | 42.98 |  |  |  |  | 5.6 | 42.08 |  |  |  |  | 8.9 | 48.02 | [5 empty] | 3.9 | 39.02 |  |  |  | 5 | 41 |  |  |  |  | 17.8 | 64.04 |  |  |  |  | 0.6 | 33.08 |  |  | 57 | 50.1 | 46.4
1994-04-11 | 21:00 | 14.4 | 57.92 | 04 |  | 1990-04-11 | 21:00 | 6.7 | 44.06 |  |  | 1991-04-11 | 21:00 | 7.2 | 44.96 |  |  | 1991-04-11 | 21:00 | 9.4 | 48.92 | [5 empty] | 8.9 | 48.02 |  |  |  | 5.6 | 42.08 |  |  |  |  | 5 | 41 |  |  |  |  | 7.8 | 46.04 | [5 empty] | 3.3 | 37.94 |  |  |  | 5 | 41 |  |  |  |  | 16.1 | 60.98 |  |  |  |  | -0.6 | 30.92 |  |  | 57 | 50.1 | 46.4
1994-04-11 | 22:00 | 12.8 | 55.04 | 04 |  | 1990-04-11 | 22:00 | 6.1 | 42.98 |  |  | 1991-04-11 | 22:00 | 6.7 | 44.06 |  |  | 1991-04-11 | 22:00 | 8.3 | 46.94 | [5 empty] | 6.7 | 44.06 |  |  |  | 5 | 41 |  |  |  |  | 5 | 41 |  |  |  |  | 7.2 | 44.96 | [5 empty] | 1.7 | 35.06 |  |  |  | 5.6 | 42.08 |  |  |  |  | 15 | 59 |  |  |  |  | -2.8 | 26.96 |  |  | 57 | 50.1 | 46.4
1994-04-11 | 23:00 | 13.3 | 55.94 | 04 |  | 1990-04-11 | 23:00 | 5.6 | 42.08 |  |  | 1991-04-11 | 23:00 | 5 | 41 |  |  | 1991-04-11 | 23:00 | 7.2 | 44.96 | [5 empty] | 6.1 | 42.98 |  |  |  | 3.9 | 39.02 |  |  |  |  | 5 | 41 |  |  |  |  | 6.7 | 44.06 | [5 empty] | 0.6 | 33.08 |  |  |  | 5 | 41 |  |  |  |  | 14.4 | 57.92 |  |  |  |  | -4.4 | 24.08 |  |  | 57 | 50.1 | 46.4
1994-04-11 | 24:00 | 12.8 | 55.04 | 04 |  | 1990-04-11 | 24:00 | 5.6 | 42.08 |  |  | 1991-04-11 | 24:00 | 4.4 | 39.92 |  |  | 1991-04-11 | 24:00 | 6.7 | 44.06 | [5 empty] | 5.6 | 42.08 |  |  |  | 3.3 | 37.94 |  |  |  |  | 5.6 | 42.08 |  |  |  |  | 6.1 | 42.98 | [5 empty] | -0.6 | 30.92 |  |  |  | 5 | 41 |  |  |  |  | 13.9 | 57.02 |  |  |  |  | -4.4 | 24.08 |  |  | 57 | 50.1 | 46.4
1994-04-12 | 1:00 | 12.2 | 53.96 | 04 |  | 1990-04-12 | 1:00 | 5.6 | 42.08 |  |  | 1991-04-12 | 1:00 | 3.9 | 39.02 |  |  | 1991-04-12 | 1:00 | 6.1 | 42.98 | [5 empty] | 5 | 41 |  |  |  | 2.8 | 37.04 |  |  |  |  | 5 | 41 |  |  |  |  | 3.3 | 37.94 | [5 empty] | -1.1 | 30.02 |  |  |  | 5 | 41 |  |  |  |  | 13.9 | 57.02 |  |  |  |  | -5.6 | 21.92 |  |  | 57 | 50.1 | 46.4
1994-04-12 | 2:00 | 11.7 | 53.06 | 04 |  | 1990-04-12 | 2:00 | 5.6 | 42.08 |  |  | 1991-04-12 | 2:00 | 3.3 | 37.94 |  |  | 1991-04-12 | 2:00 | 5.6 | 42.08 | [5 empty] | 4.4 | 39.92 |  |  |  | 1.7 | 35.06 |  |  |  |  | 5 | 41 |  |  |  |  | 1.1 | 33.98 | [5 empty] | -2.2 | 28.04 |  |  |  | 5 | 41 |  |  |  |  | 13.3 | 55.94 |  |  |  |  | -6.1 | 21.02 |  |  | 57 | 50.1 | 46.4
1994-04-12 | 3:00 | 10.6 | 51.08 | 04 |  | 1990-04-12 | 3:00 | 5.6 | 42.08 |  |  | 1991-04-12 | 3:00 | 3.3 | 37.94 |  |  | 1991-04-12 | 3:00 | 5 | 41 | [5 empty] | 4.4 | 39.92 |  |  |  | 2.2 | 35.96 |  |  |  |  | 4.4 | 39.92 |  |  |  |  | 0.6 | 33.08 | [5 empty] | -1.7 | 28.94 |  |  |  | 5 | 41 |  |  |  |  | 12.8 | 55.04 |  |  |  |  | -7.2 | 19.04 |  |  | 57 | 50.1 | 46.4
1994-04-12 | 4:00 | 9.4 | 48.92 | 04 |  | 1990-04-12 | 4:00 | 5 | 41 |  |  | 1991-04-12 | 4:00 | 2.8 | 37.04 |  |  | 1991-04-12 | 4:00 | 4.4 | 39.92 | [5 empty] | 3.9 | 39.02 |  |  |  | 2.2 | 35.96 |  |  |  |  | 5.6 | 42.08 |  |  |  |  | 0.6 | 33.08 | [5 empty] | -1.7 | 28.94 |  |  |  | 5.6 | 42.08 |  |  |  |  | 12.2 | 53.96 |  |  |  |  | -7.2 | 19.04 |  |  | 57 | 50.1 | 46.4
1994-04-12 | 5:00 | 10 | 50 | 04 |  | 1990-04-12 | 5:00 | 5 | 41 |  |  | 1991-04-12 | 5:00 | 2.2 | 35.96 |  |  | 1991-04-12 | 5:00 | 4.4 | 39.92 | [5 empty] | 3.3 | 37.94 |  |  |  | 1.1 | 33.98 |  |  |  |  | 5 | 41 |  |  |  |  | 0 | 32 | [5 empty] | -1.7 | 28.94 |  |  |  | 5.6 | 42.08 |  |  |  |  | 11.7 | 53.06 |  |  |  |  | -7.2 | 19.04 |  |  | 57 | 50.1 | 46.4
1994-04-12 | 6:00 | 10 | 50 | 04 |  | 1990-04-12 | 6:00 | 4.4 | 39.92 |  |  | 1991-04-12 | 6:00 | 1.7 | 35.06 |  |  | 1991-04-12 | 6:00 | 3.9 | 39.02 | [5 empty] | 3.3 | 37.94 |  |  |  | 1.1 | 33.98 |  |  |  |  | 5.6 | 42.08 |  |  |  |  | 0.6 | 33.08 | [5 empty] | -1.1 | 30.02 |  |  |  | 6.7 | 44.06 |  |  |  |  | 11.1 | 51.98 |  |  |  |  | -7.2 | 19.04 |  |  | 57 | 50.1 | 46.4
1994-04-12 | 7:00 | 9.4 | 48.92 | 04 |  | 1990-04-12 | 7:00 | 4.4 | 39.92 |  |  | 1991-04-12 | 7:00 | 2.8 | 37.04 |  |  | 1991-04-12 | 7:00 | 4.4 | 39.92 | [5 empty] | 3.9 | 39.02 |  |  |  | 2.8 | 37.04 |  |  |  |  | 6.7 | 44.06 |  |  |  |  | 2.8 | 37.04 | [5 empty] | 0.6 | 33.08 |  |  |  | 8.3 | 46.94 |  |  |  |  | 11.7 | 53.06 |  |  |  |  | -2.2 | 28.04 |  |  | 57 | 50.1 | 46.4
1994-04-12 | 8:00 | 10 | 50 | 04 |  | 1990-04-12 | 8:00 | 4.4 | 39.92 |  |  | 1991-04-12 | 8:00 | 3.9 | 39.02 |  |  | 1991-04-12 | 8:00 | 5.6 | 42.08 | [5 empty] | 4.4 | 39.92 |  |  |  | 3.9 | 39.02 |  |  |  |  | 7.8 | 46.04 |  |  |  |  | 3.9 | 39.02 | [5 empty] | 2.8 | 37.04 |  |  |  | 8.9 | 48.02 |  |  |  |  | 13.3 | 55.94 |  |  |  |  | 0.6 | 33.08 |  |  | 57 | 50.1 | 46.4
1994-04-12 | 9:00 | 10 | 50 | 04 |  | 1990-04-12 | 9:00 | 5 | 41 |  |  | 1991-04-12 | 9:00 | 5 | 41 |  |  | 1991-04-12 | 9:00 | 6.7 | 44.06 | [5 empty] | 5.6 | 42.08 |  |  |  | 5 | 41 |  |  |  |  | 9.4 | 48.92 |  |  |  |  | 5.6 | 42.08 | [5 empty] | 5.6 | 42.08 |  |  |  | 10 | 50 |  |  |  |  | 15.6 | 60.08 |  |  |  |  | 2.8 | 37.04 |  |  | 57 | 50.1 | 46.4
1994-04-12 | 10:00 | 10.6 | 51.08 | 04 |  | 1990-04-12 | 10:00 | 5 | 41 |  |  | 1991-04-12 | 10:00 | 6.7 | 44.06 |  |  | 1991-04-12 | 10:00 | 8.3 | 46.94 | [5 empty] | 7.2 | 44.96 |  |  |  | 6.7 | 44.06 |  |  |  |  | 10 | 50 |  |  |  |  | 7.2 | 44.96 | [5 empty] | 6.7 | 44.06 |  |  |  | 10.6 | 51.08 |  |  |  |  | 18.3 | 64.94 |  |  |  |  | 5 | 41 |  |  | 57 | 50.1 | 46.4
1994-04-12 | 11:00 | 9.4 | 48.92 | 04 |  | 1990-04-12 | 11:00 | 6.7 | 44.06 |  |  | 1991-04-12 | 11:00 | 7.2 | 44.96 |  |  | 1991-04-12 | 11:00 | 8.9 | 48.02 | [5 empty] | 7.8 | 46.04 |  |  |  | 7.2 | 44.96 |  |  |  |  | 11.7 | 53.06 |  |  |  |  | 8.9 | 48.02 | [5 empty] | 8.3 | 46.94 |  |  |  | 11.7 | 53.06 |  |  |  |  | 20 | 68 |  |  |  |  | 6.1 | 42.98 |  |  | 57 | 50.1 | 46.4
1994-04-12 | 12:00 | 8.9 | 48.02 | 04 |  | 1990-04-12 | 12:00 | 7.8 | 46.04 |  |  | 1991-04-12 | 12:00 | 9.4 | 48.92 |  |  | 1991-04-12 | 12:00 | 9.4 | 48.92 | [5 empty] | 8.9 | 48.02 |  |  |  | 8.3 | 46.94 |  |  |  |  | 13.9 | 57.02 |  |  |  |  | 10.6 | 51.08 | [5 empty] | 8.9 | 48.02 |  |  |  | 11.1 | 51.98 |  |  |  |  | 20.6 | 69.08 |  |  |  |  | 7.2 | 44.96 |  |  | 57 | 50.1 | 46.4
1994-04-12 | 13:00 | 7.8 | 46.04 | 04 |  | 1990-04-12 | 13:00 | 8.9 | 48.02 |  |  | 1991-04-12 | 13:00 | 10 | 50 |  |  | 1991-04-12 | 13:00 | 11.1 | 51.98 | [5 empty] | 10 | 50 |  |  |  | 9.4 | 48.92 |  |  |  |  | 16.1 | 60.98 |  |  |  |  | 10 | 50 | [5 empty] | 10 | 50 |  |  |  | 11.7 | 53.06 |  |  |  |  | 22.2 | 71.96 |  |  |  |  | 8.9 | 48.02 |  |  | 57 | 50.1 | 46.4
1994-04-12 | 14:00 | 7.2 | 44.96 | 04 |  | 1990-04-12 | 14:00 | 8.9 | 48.02 |  |  | 1991-04-12 | 14:00 | 11.7 | 53.06 |  |  | 1991-04-12 | 14:00 | 12.2 | 53.96 | [5 empty] | 10.6 | 51.08 |  |  |  | 9.4 | 48.92 |  |  |  |  | 16.7 | 62.06 |  |  |  |  | 11.1 | 51.98 | [5 empty] | 10.6 | 51.08 |  |  |  | 11.7 | 53.06 |  |  |  |  | 23.3 | 73.94 |  |  |  |  | 9.4 | 48.92 |  |  | 57 | 50.1 | 46.4
1994-04-12 | 15:00 | 7.2 | 44.96 | 04 |  | 1990-04-12 | 15:00 | 9.4 | 48.92 |  |  | 1991-04-12 | 15:00 | 12.2 | 53.96 |  |  | 1991-04-12 | 15:00 | 12.8 | 55.04 | [5 empty] | 11.1 | 51.98 |  |  |  | 10 | 50 |  |  |  |  | 15 | 59 |  |  |  |  | 10 | 50 | [5 empty] | 11.1 | 51.98 |  |  |  | 10 | 50 |  |  |  |  | 23.9 | 75.02 |  |  |  |  | 8.9 | 48.02 |  |  | 57 | 50.1 | 46.4
1994-04-12 | 16:00 | 7.8 | 46.04 | 04 |  | 1990-04-12 | 16:00 | 8.3 | 46.94 |  |  | 1991-04-12 | 16:00 | 11.7 | 53.06 |  |  | 1991-04-12 | 16:00 | 12.8 | 55.04 | [5 empty] | 11.7 | 53.06 |  |  |  | 10.6 | 51.08 |  |  |  |  | 15 | 59 |  |  |  |  | 8.9 | 48.02 | [5 empty] | 11.7 | 53.06 |  |  |  | 10 | 50 |  |  |  |  | 22.2 | 71.96 |  |  |  |  | 11.1 | 51.98 |  |  | 57 | 50.1 | 46.4
1994-04-12 | 17:00 | 7.8 | 46.04 | 04 |  | 1990-04-12 | 17:00 | 7.8 | 46.04 |  |  | 1991-04-12 | 17:00 | 11.7 | 53.06 |  |  | 1991-04-12 | 17:00 | 12.2 | 53.96 | [5 empty] | 11.1 | 51.98 |  |  |  | 10 | 50 |  |  |  |  | 15 | 59 |  |  |  |  | 7.2 | 44.96 | [5 empty] | 11.1 | 51.98 |  |  |  | 9.4 | 48.92 |  |  |  |  | 22.2 | 71.96 |  |  |  |  | 11.1 | 51.98 |  |  | 57 | 50.1 | 46.4
1994-04-12 | 18:00 | 7.2 | 44.96 | 04 |  | 1990-04-12 | 18:00 | 7.8 | 46.04 |  |  | 1991-04-12 | 18:00 | 10 | 50 |  |  | 1991-04-12 | 18:00 | 11.7 | 53.06 | [5 empty] | 10.6 | 51.08 |  |  |  | 9.4 | 48.92 |  |  |  |  | 12.2 | 53.96 |  |  |  |  | 7.2 | 44.96 | [5 empty] | 9.4 | 48.92 |  |  |  | 7.2 | 44.96 |  |  |  |  | 17.8 | 64.04 |  |  |  |  | 8.3 | 46.94 |  |  | 57 | 50.1 | 46.4
1994-04-12 | 19:00 | 6.7 | 44.06 | 04 |  | 1990-04-12 | 19:00 | 7.2 | 44.96 |  |  | 1991-04-12 | 19:00 | 8.9 | 48.02 |  |  | 1991-04-12 | 19:00 | 10 | 50 | [5 empty] | 8.3 | 46.94 |  |  |  | 8.3 | 46.94 |  |  |  |  | 11.7 | 53.06 |  |  |  |  | 6.7 | 44.06 | [5 empty] | 6.7 | 44.06 |  |  |  | 4.4 | 39.92 |  |  |  |  | 17.8 | 64.04 |  |  |  |  | 6.7 | 44.06 |  |  | 57 | 50.1 | 46.4
1994-04-12 | 20:00 | 6.7 | 44.06 | 04 |  | 1990-04-12 | 20:00 | 6.7 | 44.06 |  |  | 1991-04-12 | 20:00 | 6.7 | 44.06 |  |  | 1991-04-12 | 20:00 | 9.4 | 48.92 | [5 empty] | 7.2 | 44.96 |  |  |  | 3.9 | 39.02 |  |  |  |  | 11.7 | 53.06 |  |  |  |  | 6.7 | 44.06 | [5 empty] | 4.4 | 39.92 |  |  |  | 4.4 | 39.92 |  |  |  |  | 16.7 | 62.06 |  |  |  |  | 5.6 | 42.08 |  |  | 57 | 50.1 | 46.4
1994-04-12 | 21:00 | 6.7 | 44.06 | 04 |  | 1990-04-12 | 21:00 | 6.1 | 42.98 |  |  | 1991-04-12 | 21:00 | 6.1 | 42.98 |  |  | 1991-04-12 | 21:00 | 7.8 | 46.04 | [5 empty] | 6.1 | 42.98 |  |  |  | 2.8 | 37.04 |  |  |  |  | 11.1 | 51.98 |  |  |  |  | 6.7 | 44.06 | [5 empty] | 5.6 | 42.08 |  |  |  | 4.4 | 39.92 |  |  |  |  | 18.9 | 66.02 |  |  |  |  | 4.4 | 39.92 |  |  | 57 | 50.1 | 46.4
1994-04-12 | 22:00 | 6.7 | 44.06 | 04 |  | 1990-04-12 | 22:00 | 5.6 | 42.08 |  |  | 1991-04-12 | 22:00 | 3.9 | 39.02 |  |  | 1991-04-12 | 22:00 | 7.2 | 44.96 | [5 empty] | 5 | 41 |  |  |  | 1.1 | 33.98 |  |  |  |  | 11.1 | 51.98 |  |  |  |  | 6.1 | 42.98 | [5 empty] | 5 | 41 |  |  |  | 3.9 | 39.02 |  |  |  |  | 18.3 | 64.94 |  |  |  |  | 3.9 | 39.02 |  |  | 57 | 50.1 | 46.4
1994-04-12 | 23:00 | 6.7 | 44.06 | 04 |  | 1990-04-12 | 23:00 | 5 | 41 |  |  | 1991-04-12 | 23:00 | 2.8 | 37.04 |  |  | 1991-04-12 | 23:00 | 7.2 | 44.96 | [5 empty] | 2.2 | 35.96 |  |  |  | -0.5 | 31.1 |  |  |  |  | 11.1 | 51.98 |  |  |  |  | 6.1 | 42.98 | [5 empty] | 3.9 | 39.02 |  |  |  | 3.3 | 37.94 |  |  |  |  | 17.8 | 64.04 |  |  |  |  | 3.3 | 37.94 |  |  | 57 | 50.1 | 46.4
1994-04-12 | 24:00 | 6.7 | 44.06 | 04 |  | 1990-04-12 | 24:00 | 3.9 | 39.02 |  |  | 1991-04-12 | 24:00 | 6.1 | 42.98 |  |  | 1991-04-12 | 24:00 | 6.7 | 44.06 | [5 empty] | 2.2 | 35.96 |  |  |  | -0.5 | 31.1 |  |  |  |  | 8.9 | 48.02 |  |  |  |  | 6.1 | 42.98 | [5 empty] | 2.8 | 37.04 |  |  |  | 3.9 | 39.02 |  |  |  |  | 15 | 59 |  |  |  |  | 3.3 | 37.94 |  |  | 57 | 50.1 | 46.4
1994-04-13 | 1:00 | 6.7 | 44.06 | 04 |  | 1990-04-13 | 1:00 | 3.3 | 37.94 |  |  | 1991-04-13 | 1:00 | 6.7 | 44.06 |  |  | 1991-04-13 | 1:00 | 6.1 | 42.98 | [5 empty] | 3.9 | 39.02 |  |  |  | -0.5 | 31.1 |  |  |  |  | 6.7 | 44.06 |  |  |  |  | 6.1 | 42.98 | [5 empty] | 3.3 | 37.94 |  |  |  | 3.9 | 39.02 |  |  |  |  | 15 | 59 |  |  |  |  | 1.7 | 35.06 |  |  | 57 | 50.1 | 46.4
1994-04-13 | 2:00 | 6.1 | 42.98 | 04 |  | 1990-04-13 | 2:00 | 2.8 | 37.04 |  |  | 1991-04-13 | 2:00 | 5.6 | 42.08 |  |  | 1991-04-13 | 2:00 | 6.7 | 44.06 | [5 empty] | 6.1 | 42.98 |  |  |  | -0.5 | 31.1 |  |  |  |  | 4.4 | 39.92 |  |  |  |  | 6.1 | 42.98 | [5 empty] | 3.9 | 39.02 |  |  |  | 3.9 | 39.02 |  |  |  |  | 15 | 59 |  |  |  |  | 1.7 | 35.06 |  |  | 57 | 50.1 | 46.4
1994-04-13 | 3:00 | 6.1 | 42.98 | 04 |  | 1990-04-13 | 3:00 | 2.2 | 35.96 |  |  | 1991-04-13 | 3:00 | 5 | 41 |  |  | 1991-04-13 | 3:00 | 6.1 | 42.98 | [5 empty] | 6.1 | 42.98 |  |  |  | 0 | 32 |  |  |  |  | 3.3 | 37.94 |  |  |  |  | 6.1 | 42.98 | [5 empty] | 3.9 | 39.02 |  |  |  | 3.9 | 39.02 |  |  |  |  | 15.6 | 60.08 |  |  |  |  | -1.7 | 28.94 |  |  | 57 | 50.1 | 46.4
1994-04-13 | 4:00 | 6.1 | 42.98 | 04 |  | 1990-04-13 | 4:00 | 2.2 | 35.96 |  |  | 1991-04-13 | 4:00 | 3.9 | 39.02 |  |  | 1991-04-13 | 4:00 | 6.1 | 42.98 | [5 empty] | 4.4 | 39.92 |  |  |  | -0.5 | 31.1 |  |  |  |  | 3.3 | 37.94 |  |  |  |  | 6.1 | 42.98 | [5 empty] | 3.9 | 39.02 |  |  |  | 2.8 | 37.04 |  |  |  |  | 15 | 59 |  |  |  |  | 0 | 32 |  |  | 57 | 50.1 | 46.4
1994-04-13 | 5:00 | 6.1 | 42.98 | 04 |  | 1990-04-13 | 5:00 | 2.2 | 35.96 |  |  | 1991-04-13 | 5:00 | 3.3 | 37.94 |  |  | 1991-04-13 | 5:00 | 5.6 | 42.08 | [5 empty] | 2.8 | 37.04 |  |  |  | -0.5 | 31.1 |  |  |  |  | 2.8 | 37.04 |  |  |  |  | 6.1 | 42.98 | [5 empty] | 3.9 | 39.02 |  |  |  | 2.8 | 37.04 |  |  |  |  | 15 | 59 |  |  |  |  | -1.1 | 30.02 |  |  | 57 | 50.1 | 46.4
1994-04-13 | 6:00 | 6.7 | 44.06 | 04 |  | 1990-04-13 | 6:00 | 2.2 | 35.96 |  |  | 1991-04-13 | 6:00 | 2.8 | 37.04 |  |  | 1991-04-13 | 6:00 | 6.1 | 42.98 | [5 empty] | 3.9 | 39.02 |  |  |  | 0 | 32 |  |  |  |  | 3.3 | 37.94 |  |  |  |  | 6.1 | 42.98 | [5 empty] | 3.9 | 39.02 |  |  |  | 2.2 | 35.96 |  |  |  |  | 14.4 | 57.92 |  |  |  |  | -1.1 | 30.02 |  |  | 57 | 50.1 | 46.4
1994-04-13 | 7:00 | 6.7 | 44.06 | 04 |  | 1990-04-13 | 7:00 | 3.3 | 37.94 |  |  | 1991-04-13 | 7:00 | 5 | 41 |  |  | 1991-04-13 | 7:00 | 6.7 | 44.06 | [5 empty] | 6.1 | 42.98 |  |  |  | 1.1 | 33.98 |  |  |  |  | 3.9 | 39.02 |  |  |  |  | 6.1 | 42.98 | [5 empty] | 3.3 | 37.94 |  |  |  | 2.8 | 37.04 |  |  |  |  | 13.9 | 57.02 |  |  |  |  | -0.6 | 30.92 |  |  | 57 | 50.1 | 46.4
1994-04-13 | 8:00 | 6.7 | 44.06 | 04 |  | 1990-04-13 | 8:00 | 3.9 | 39.02 |  |  | 1991-04-13 | 8:00 | 6.7 | 44.06 |  |  | 1991-04-13 | 8:00 | 7.2 | 44.96 | [5 empty] | 8.3 | 46.94 |  |  |  | 5.6 | 42.08 |  |  |  |  | 5 | 41 |  |  |  |  | 6.7 | 44.06 | [5 empty] | 4.4 | 39.92 |  |  |  | 3.9 | 39.02 |  |  |  |  | 13.9 | 57.02 |  |  |  |  | -0.6 | 30.92 |  |  | 57 | 50.1 | 46.4
1994-04-13 | 9:00 | 6.7 | 44.06 | 04 |  | 1990-04-13 | 9:00 | 5 | 41 |  |  | 1991-04-13 | 9:00 | 7.2 | 44.96 |  |  | 1991-04-13 | 9:00 | 7.8 | 46.04 | [5 empty] | 9.4 | 48.92 |  |  |  | 6.7 | 44.06 |  |  |  |  | 6.1 | 42.98 |  |  |  |  | 7.2 | 44.96 | [5 empty] | 5.6 | 42.08 |  |  |  | 3.3 | 37.94 |  |  |  |  | 14.4 | 57.92 |  |  |  |  | 1.7 | 35.06 |  |  | 57 | 50.1 | 46.4
1994-04-13 | 10:00 | 7.2 | 44.96 | 04 |  | 1990-04-13 | 10:00 | 5.6 | 42.08 |  |  | 1991-04-13 | 10:00 | 8.3 | 46.94 |  |  | 1991-04-13 | 10:00 | 8.3 | 46.94 | [5 empty] | 9.4 | 48.92 |  |  |  | 8.3 | 46.94 |  |  |  |  | 7.8 | 46.04 |  |  |  |  | 7.8 | 46.04 | [5 empty] | 5.6 | 42.08 |  |  |  | 3.9 | 39.02 |  |  |  |  | 15 | 59 |  |  |  |  | 2.8 | 37.04 |  |  | 57 | 50.1 | 46.4
1994-04-13 | 11:00 | 7.8 | 46.04 | 04 |  | 1990-04-13 | 11:00 | 6.7 | 44.06 |  |  | 1991-04-13 | 11:00 | 8.9 | 48.02 |  |  | 1991-04-13 | 11:00 | 9.4 | 48.92 | [5 empty] | 9.4 | 48.92 |  |  |  | 8.9 | 48.02 |  |  |  |  | 8.3 | 46.94 |  |  |  |  | 7.8 | 46.04 | [5 empty] | 5.6 | 42.08 |  |  |  | 5 | 41 |  |  |  |  | 13.3 | 55.94 |  |  |  |  | 1.7 | 35.06 |  |  | 57 | 50.1 | 46.4
1994-04-13 | 12:00 | 7.2 | 44.96 | 04 |  | 1990-04-13 | 12:00 | 7.8 | 46.04 |  |  | 1991-04-13 | 12:00 | 9.4 | 48.92 |  |  | 1991-04-13 | 12:00 | 9.4 | 48.92 | [5 empty] | 10 | 50 |  |  |  | 9.4 | 48.92 |  |  |  |  | 9.4 | 48.92 |  |  |  |  | 7.8 | 46.04 | [5 empty] | 6.7 | 44.06 |  |  |  | 6.1 | 42.98 |  |  |  |  | 13.9 | 57.02 |  |  |  |  | 2.2 | 35.96 |  |  | 57 | 50.1 | 46.4
1994-04-13 | 13:00 | 7.2 | 44.96 | 04 |  | 1990-04-13 | 13:00 | 8.9 | 48.02 |  |  | 1991-04-13 | 13:00 | 8.9 | 48.02 |  |  | 1991-04-13 | 13:00 | 8.3 | 46.94 | [5 empty] | 9.4 | 48.92 |  |  |  | 9.4 | 48.92 |  |  |  |  | 9.4 | 48.92 |  |  |  |  | 7.8 | 46.04 | [5 empty] | 7.8 | 46.04 |  |  |  | 7.2 | 44.96 |  |  |  |  | 13.9 | 57.02 |  |  |  |  | 2.8 | 37.04 |  |  | 57 | 50.1 | 46.4
1994-04-13 | 14:00 | 7.8 | 46.04 | 04 |  | 1990-04-13 | 14:00 | 10 | 50 |  |  | 1991-04-13 | 14:00 | 7.8 | 46.04 |  |  | 1991-04-13 | 14:00 | 6.7 | 44.06 | [5 empty] | 9.4 | 48.92 |  |  |  | 8.9 | 48.02 |  |  |  |  | 10 | 50 |  |  |  |  | 8.3 | 46.94 | [5 empty] | 9.4 | 48.92 |  |  |  | 6.1 | 42.98 |  |  |  |  | 13.9 | 57.02 |  |  |  |  | 3.3 | 37.94 |  |  | 57 | 50.1 | 46.4
1994-04-13 | 15:00 | 8.3 | 46.94 | 04 |  | 1990-04-13 | 15:00 | 10.6 | 51.08 |  |  | 1991-04-13 | 15:00 | 5.6 | 42.08 |  |  | 1991-04-13 | 15:00 | 6.7 | 44.06 | [5 empty] | 7.2 | 44.96 |  |  |  | 8.3 | 46.94 |  |  |  |  | 10 | 50 |  |  |  |  | 8.9 | 48.02 | [5 empty] | 10.6 | 51.08 |  |  |  | 5.6 | 42.08 |  |  |  |  | 10.6 | 51.08 |  |  |  |  | 2.8 | 37.04 |  |  | 57 | 50.1 | 46.4
1994-04-13 | 16:00 | 12.8 | 55.04 | 04 |  | 1990-04-13 | 16:00 | 10.6 | 51.08 |  |  | 1991-04-13 | 16:00 | 5 | 41 |  |  | 1991-04-13 | 16:00 | 6.1 | 42.98 | [5 empty] | 6.1 | 42.98 |  |  |  | 6.7 | 44.06 |  |  |  |  | 9.4 | 48.92 |  |  |  |  | 9.4 | 48.92 | [5 empty] | 10 | 50 |  |  |  | 5 | 41 |  |  |  |  | 9.4 | 48.92 |  |  |  |  | 2.8 | 37.04 |  |  | 57 | 50.1 | 46.4
1994-04-13 | 17:00 | 13.9 | 57.02 | 04 |  | 1990-04-13 | 17:00 | 8.9 | 48.02 |  |  | 1991-04-13 | 17:00 | 5 | 41 |  |  | 1991-04-13 | 17:00 | 6.1 | 42.98 | [5 empty] | 5.6 | 42.08 |  |  |  | 5.6 | 42.08 |  |  |  |  | 8.3 | 46.94 |  |  |  |  | 9.4 | 48.92 | [5 empty] | 10 | 50 |  |  |  | 6.1 | 42.98 |  |  |  |  | 10 | 50 |  |  |  |  | 2.2 | 35.96 |  |  | 57 | 50.1 | 46.4
1994-04-13 | 18:00 | 13.3 | 55.94 | 04 |  | 1990-04-13 | 18:00 | 7.2 | 44.96 |  |  | 1991-04-13 | 18:00 | 4.4 | 39.92 |  |  | 1991-04-13 | 18:00 | 5.6 | 42.08 | [5 empty] | 5 | 41 |  |  |  | 5 | 41 |  |  |  |  | 6.7 | 44.06 |  |  |  |  | 9.4 | 48.92 | [5 empty] | 9.4 | 48.92 |  |  |  | 5 | 41 |  |  |  |  | 10 | 50 |  |  |  |  | 1.7 | 35.06 |  |  | 57 | 50.1 | 46.4
1994-04-13 | 19:00 | 12.8 | 55.04 | 04 |  | 1990-04-13 | 19:00 | 6.1 | 42.98 |  |  | 1991-04-13 | 19:00 | 3.9 | 39.02 |  |  | 1991-04-13 | 19:00 | 5 | 41 | [5 empty] | 5 | 41 |  |  |  | 4.4 | 39.92 |  |  |  |  | 4.4 | 39.92 |  |  |  |  | 10 | 50 | [5 empty] | 8.3 | 46.94 |  |  |  | 3.9 | 39.02 |  |  |  |  | 10 | 50 |  |  |  |  | 1.1 | 33.98 |  |  | 57 | 50.1 | 46.4
1994-04-13 | 20:00 | 12.2 | 53.96 | 04 |  | 1990-04-13 | 20:00 | 6.1 | 42.98 |  |  | 1991-04-13 | 20:00 | 3.3 | 37.94 |  |  | 1991-04-13 | 20:00 | 5 | 41 | [5 empty] | 4.4 | 39.92 |  |  |  | 3.9 | 39.02 |  |  |  |  | 3.9 | 39.02 |  |  |  |  | 10 | 50 | [5 empty] | 7.8 | 46.04 |  |  |  | 3.3 | 37.94 |  |  |  |  | 10 | 50 |  |  |  |  | 1.1 | 33.98 |  |  | 57 | 50.1 | 46.4
1994-04-13 | 21:00 | 12.8 | 55.04 | 04 |  | 1990-04-13 | 21:00 | 6.1 | 42.98 |  |  | 1991-04-13 | 21:00 | 3.3 | 37.94 |  |  | 1991-04-13 | 21:00 | 5 | 41 | [5 empty] | 4.4 | 39.92 |  |  |  | 3.9 | 39.02 |  |  |  |  | 3.9 | 39.02 |  |  |  |  | 10 | 50 | [5 empty] | 7.2 | 44.96 |  |  |  | 2.8 | 37.04 |  |  |  |  | 8.9 | 48.02 |  |  |  |  | 0.6 | 33.08 |  |  | 57 | 50.1 | 46.4
1994-04-13 | 22:00 | 12.2 | 53.96 | 04 |  | 1990-04-13 | 22:00 | 6.1 | 42.98 |  |  | 1991-04-13 | 22:00 | 3.3 | 37.94 |  |  | 1991-04-13 | 22:00 | 5 | 41 | [5 empty] | 4.4 | 39.92 |  |  |  | 3.9 | 39.02 |  |  |  |  | 2.8 | 37.04 |  |  |  |  | 10.6 | 51.08 | [5 empty] | 6.7 | 44.06 |  |  |  | 2.2 | 35.96 |  |  |  |  | 8.9 | 48.02 |  |  |  |  | 0.6 | 33.08 |  |  | 57 | 50.1 | 46.4
1994-04-13 | 23:00 | 12.2 | 53.96 | 04 |  | 1990-04-13 | 23:00 | 6.1 | 42.98 |  |  | 1991-04-13 | 23:00 | 3.3 | 37.94 |  |  | 1991-04-13 | 23:00 | 4.4 | 39.92 | [5 empty] | 4.4 | 39.92 |  |  |  | 3.3 | 37.94 |  |  |  |  | 2.8 | 37.04 |  |  |  |  | 9.4 | 48.92 | [5 empty] | 6.1 | 42.98 |  |  |  | 1.7 | 35.06 |  |  |  |  | 8.9 | 48.02 |  |  |  |  | 1.1 | 33.98 |  |  | 57 | 50.1 | 46.4
1994-04-13 | 24:00 | 12.8 | 55.04 | 04 |  | 1990-04-13 | 24:00 | 6.1 | 42.98 |  |  | 1991-04-13 | 24:00 | 3.3 | 37.94 |  |  | 1991-04-13 | 24:00 | 4.4 | 39.92 | [5 empty] | 4.4 | 39.92 |  |  |  | 3.3 | 37.94 |  |  |  |  | 2.8 | 37.04 |  |  |  |  | 7.8 | 46.04 | [5 empty] | 5.6 | 42.08 |  |  |  | 2.2 | 35.96 |  |  |  |  | 9.4 | 48.92 |  |  |  |  | 0.6 | 33.08 |  |  | 57 | 50.1 | 46.4
1994-04-14 | 1:00 | 12.2 | 53.96 | 04 |  | 1990-04-14 | 1:00 | 5.6 | 42.08 |  |  | 1991-04-14 | 1:00 | 2.8 | 37.04 |  |  | 1991-04-14 | 1:00 | 4.4 | 39.92 | [5 empty] | 4.4 | 39.92 |  |  |  | 2.8 | 37.04 |  |  |  |  | 2.8 | 37.04 |  |  |  |  | 5.6 | 42.08 | [5 empty] | 5.6 | 42.08 |  |  |  | 1.7 | 35.06 |  |  |  |  | 8.9 | 48.02 |  |  |  |  | 0.6 | 33.08 |  |  | 57 | 50.1 | 46.4
1994-04-14 | 2:00 | 12.8 | 55.04 | 04 |  | 1990-04-14 | 2:00 | 5 | 41 |  |  | 1991-04-14 | 2:00 | 2.8 | 37.04 |  |  | 1991-04-14 | 2:00 | 4.4 | 39.92 | [5 empty] | 3.9 | 39.02 |  |  |  | 3.3 | 37.94 |  |  |  |  | 2.8 | 37.04 |  |  |  |  | 6.1 | 42.98 | [5 empty] | 5.6 | 42.08 |  |  |  | 2.2 | 35.96 |  |  |  |  | 8.9 | 48.02 |  |  |  |  | 0.6 | 33.08 |  |  | 57 | 50.1 | 46.4
1994-04-14 | 3:00 | 12.8 | 55.04 | 04 |  | 1990-04-14 | 3:00 | 5 | 41 |  |  | 1991-04-14 | 3:00 | 3.3 | 37.94 |  |  | 1991-04-14 | 3:00 | 4.4 | 39.92 | [5 empty] | 4.4 | 39.92 |  |  |  | 3.3 | 37.94 |  |  |  |  | 2.8 | 37.04 |  |  |  |  | 5.6 | 42.08 | [5 empty] | 5.6 | 42.08 |  |  |  | 2.8 | 37.04 |  |  |  |  | 9.4 | 48.92 |  |  |  |  | 0.6 | 33.08 |  |  | 57 | 50.1 | 46.4
1994-04-14 | 4:00 | 12.8 | 55.04 | 04 |  | 1990-04-14 | 4:00 | 5 | 41 |  |  | 1991-04-14 | 4:00 | 3.3 | 37.94 |  |  | 1991-04-14 | 4:00 | 4.4 | 39.92 | [5 empty] | 4.4 | 39.92 |  |  |  | 2.8 | 37.04 |  |  |  |  | 2.2 | 35.96 |  |  |  |  | 6.1 | 42.98 | [5 empty] | 5.6 | 42.08 |  |  |  | 2.8 | 37.04 |  |  |  |  | 9.4 | 48.92 |  |  |  |  | 0.6 | 33.08 |  |  | 57 | 50.1 | 46.4
1994-04-14 | 5:00 | 12.8 | 55.04 | 04 |  | 1990-04-14 | 5:00 | 4.4 | 39.92 |  |  | 1991-04-14 | 5:00 | 2.8 | 37.04 |  |  | 1991-04-14 | 5:00 | 5 | 41 | [5 empty] | 4.4 | 39.92 |  |  |  | 1.1 | 33.98 |  |  |  |  | 1.7 | 35.06 |  |  |  |  | 6.1 | 42.98 | [5 empty] | 5 | 41 |  |  |  | 3.3 | 37.94 |  |  |  |  | 9.4 | 48.92 |  |  |  |  | 0 | 32 |  |  | 57 | 50.1 | 46.4
1994-04-14 | 6:00 | 13.3 | 55.94 | 04 |  | 1990-04-14 | 6:00 | 5 | 41 |  |  | 1991-04-14 | 6:00 | 2.8 | 37.04 |  |  | 1991-04-14 | 6:00 | 5 | 41 | [5 empty] | 4.4 | 39.92 |  |  |  | 0.6 | 33.08 |  |  |  |  | 1.7 | 35.06 |  |  |  |  | 7.8 | 46.04 | [5 empty] | 4.4 | 39.92 |  |  |  | 2.8 | 37.04 |  |  |  |  | 10 | 50 |  |  |  |  | 0.6 | 33.08 |  |  | 57 | 50.1 | 46.4
1994-04-14 | 7:00 | 14.4 | 57.92 | 04 |  | 1990-04-14 | 7:00 | 6.7 | 44.06 |  |  | 1991-04-14 | 7:00 | 3.3 | 37.94 |  |  | 1991-04-14 | 7:00 | 5 | 41 | [5 empty] | 4.4 | 39.92 |  |  |  | 0.6 | 33.08 |  |  |  |  | 1.7 | 35.06 |  |  |  |  | 8.3 | 46.94 | [5 empty] | 5 | 41 |  |  |  | 2.8 | 37.04 |  |  |  |  | 10 | 50 |  |  |  |  | 1.7 | 35.06 |  |  | 57 | 50.1 | 46.4
1994-04-14 | 8:00 | 15.6 | 60.08 | 04 |  | 1990-04-14 | 8:00 | 8.3 | 46.94 |  |  | 1991-04-14 | 8:00 | 3.9 | 39.02 |  |  | 1991-04-14 | 8:00 | 6.1 | 42.98 | [5 empty] | 6.1 | 42.98 |  |  |  | 2.8 | 37.04 |  |  |  |  | 1.7 | 35.06 |  |  |  |  | 10 | 50 | [5 empty] | 8.9 | 48.02 |  |  |  | 2.8 | 37.04 |  |  |  |  | 10.6 | 51.08 |  |  |  |  | 2.2 | 35.96 |  |  | 57 | 50.1 | 46.4
1994-04-14 | 9:00 | 16.1 | 60.98 | 04 |  | 1990-04-14 | 9:00 | 10 | 50 |  |  | 1991-04-14 | 9:00 | 6.7 | 44.06 |  |  | 1991-04-14 | 9:00 | 6.7 | 44.06 | [5 empty] | 8.3 | 46.94 |  |  |  | 5 | 41 |  |  |  |  | 2.2 | 35.96 |  |  |  |  | 10.6 | 51.08 | [5 empty] | 10 | 50 |  |  |  | 2.8 | 37.04 |  |  |  |  | 12.8 | 55.04 |  |  |  |  | 2.2 | 35.96 |  |  | 57 | 50.1 | 46.4
1994-04-14 | 10:00 | 16.7 | 62.06 | 04 |  | 1990-04-14 | 10:00 | 10.6 | 51.08 |  |  | 1991-04-14 | 10:00 | 8.3 | 46.94 |  |  | 1991-04-14 | 10:00 | 8.3 | 46.94 | [5 empty] | 8.3 | 46.94 |  |  |  | 8.3 | 46.94 |  |  |  |  | 2.8 | 37.04 |  |  |  |  | 11.7 | 53.06 | [5 empty] | 11.1 | 51.98 |  |  |  | 2.8 | 37.04 |  |  |  |  | 15 | 59 |  |  |  |  | 2.8 | 37.04 |  |  | 57 | 50.1 | 46.4
1994-04-14 | 11:00 | 17.2 | 62.96 | 04 |  | 1990-04-14 | 11:00 | 10 | 50 |  |  | 1991-04-14 | 11:00 | 10 | 50 |  |  | 1991-04-14 | 11:00 | 10 | 50 | [5 empty] | 10.6 | 51.08 |  |  |  | 10 | 50 |  |  |  |  | 3.3 | 37.94 |  |  |  |  | 13.3 | 55.94 | [5 empty] | 11.7 | 53.06 |  |  |  | 3.3 | 37.94 |  |  |  |  | 17.2 | 62.96 |  |  |  |  | 5.6 | 42.08 |  |  | 57 | 50.1 | 46.4
1994-04-14 | 12:00 | 17.8 | 64.04 | 04 |  | 1990-04-14 | 12:00 | 11.1 | 51.98 |  |  | 1991-04-14 | 12:00 | 10.6 | 51.08 |  |  | 1991-04-14 | 12:00 | 10.6 | 51.08 | [5 empty] | 12.2 | 53.96 |  |  |  | 12.2 | 53.96 |  |  |  |  | 5 | 41 |  |  |  |  | 13.9 | 57.02 | [5 empty] | 15 | 59 |  |  |  | 3.9 | 39.02 |  |  |  |  | 17.2 | 62.96 |  |  |  |  | 7.8 | 46.04 |  |  | 57 | 50.1 | 46.4
1994-04-14 | 13:00 | 18.9 | 66.02 | 04 |  | 1990-04-14 | 13:00 | 11.1 | 51.98 |  |  | 1991-04-14 | 13:00 | 11.1 | 51.98 |  |  | 1991-04-14 | 13:00 | 11.1 | 51.98 | [5 empty] | 12.2 | 53.96 |  |  |  | 13.9 | 57.02 |  |  |  |  | 5 | 41 |  |  |  |  | 14.4 | 57.92 | [5 empty] | 16.7 | 62.06 |  |  |  | 4.4 | 39.92 |  |  |  |  | 17.8 | 64.04 |  |  |  |  | 12.2 | 53.96 |  |  | 57 | 50.1 | 46.4
1994-04-14 | 14:00 | 19.4 | 66.92 | 04 |  | 1990-04-14 | 14:00 | 11.1 | 51.98 |  |  | 1991-04-14 | 14:00 | 11.7 | 53.06 |  |  | 1991-04-14 | 14:00 | 10.6 | 51.08 | [5 empty] | 11.1 | 51.98 |  |  |  | 13.9 | 57.02 |  |  |  |  | 5 | 41 |  |  |  |  | 14.4 | 57.92 | [5 empty] | 17.8 | 64.04 |  |  |  | 5.6 | 42.08 |  |  |  |  | 18.3 | 64.94 |  |  |  |  | 13.9 | 57.02 |  |  | 57 | 50.1 | 46.4
1994-04-14 | 15:00 | 20 | 68 | 04 |  | 1990-04-14 | 15:00 | 11.1 | 51.98 |  |  | 1991-04-14 | 15:00 | 12.2 | 53.96 |  |  | 1991-04-14 | 15:00 | 10 | 50 | [5 empty] | 10.6 | 51.08 |  |  |  | 15 | 59 |  |  |  |  | 5.6 | 42.08 |  |  |  |  | 15.6 | 60.08 | [5 empty] | 17.2 | 62.96 |  |  |  | 6.7 | 44.06 |  |  |  |  | 17.8 | 64.04 |  |  |  |  | 15 | 59 |  |  | 57 | 50.1 | 46.4
1994-04-14 | 16:00 | 20.6 | 69.08 | 04 |  | 1990-04-14 | 16:00 | 10.6 | 51.08 |  |  | 1991-04-14 | 16:00 | 11.1 | 51.98 |  |  | 1991-04-14 | 16:00 | 8.9 | 48.02 | [5 empty] | 9.4 | 48.92 |  |  |  | 10 | 50 |  |  |  |  | 5.6 | 42.08 |  |  |  |  | 16.1 | 60.98 | [5 empty] | 17.2 | 62.96 |  |  |  | 7.8 | 46.04 |  |  |  |  | 15.6 | 60.08 |  |  |  |  | 15.6 | 60.08 |  |  | 57 | 50.1 | 46.4
1994-04-14 | 17:00 | 21.7 | 71.06 | 04 |  | 1990-04-14 | 17:00 | 10 | 50 |  |  | 1991-04-14 | 17:00 | 10.6 | 51.08 |  |  | 1991-04-14 | 17:00 | 8.3 | 46.94 | [5 empty] | 8.9 | 48.02 |  |  |  | 12.2 | 53.96 |  |  |  |  | 6.1 | 42.98 |  |  |  |  | 17.2 | 62.96 | [5 empty] | 17.8 | 64.04 |  |  |  | 10.6 | 51.08 |  |  |  |  | 15 | 59 |  |  |  |  | 14.4 | 57.92 |  |  | 57 | 50.1 | 46.4
1994-04-14 | 18:00 | 19.4 | 66.92 | 04 |  | 1990-04-14 | 18:00 | 9.4 | 48.92 |  |  | 1991-04-14 | 18:00 | 8.9 | 48.02 |  |  | 1991-04-14 | 18:00 | 7.2 | 44.96 | [5 empty] | 7.8 | 46.04 |  |  |  | 11.7 | 53.06 |  |  |  |  | 7.2 | 44.96 |  |  |  |  | 16.1 | 60.98 | [5 empty] | 17.2 | 62.96 |  |  |  | 13.9 | 57.02 |  |  |  |  | 14.4 | 57.92 |  |  |  |  | 13.3 | 55.94 |  |  | 57 | 50.1 | 46.4
1994-04-14 | 19:00 | 18.3 | 64.94 | 04 |  | 1990-04-14 | 19:00 | 8.9 | 48.02 |  |  | 1991-04-14 | 19:00 | 7.8 | 46.04 |  |  | 1991-04-14 | 19:00 | 6.7 | 44.06 | [5 empty] | 7.2 | 44.96 |  |  |  | 10.6 | 51.08 |  |  |  |  | 7.2 | 44.96 |  |  |  |  | 12.8 | 55.04 | [5 empty] | 16.7 | 62.06 |  |  |  | 14.4 | 57.92 |  |  |  |  | 14.4 | 57.92 |  |  |  |  | 15 | 59 |  |  | 57 | 50.1 | 46.4
1994-04-14 | 20:00 | 17.2 | 62.96 | 04 |  | 1990-04-14 | 20:00 | 9.4 | 48.92 |  |  | 1991-04-14 | 20:00 | 7.2 | 44.96 |  |  | 1991-04-14 | 20:00 | 6.7 | 44.06 | [5 empty] | 7.2 | 44.96 |  |  |  | 9.4 | 48.92 |  |  |  |  | 8.3 | 46.94 |  |  |  |  | 11.1 | 51.98 | [5 empty] | 16.1 | 60.98 |  |  |  | 13.9 | 57.02 |  |  |  |  | 14.4 | 57.92 |  |  |  |  | 12.8 | 55.04 |  |  | 57 | 50.1 | 46.4
1994-04-14 | 21:00 | 16.7 | 62.06 | 04 |  | 1990-04-14 | 21:00 | 9.4 | 48.92 |  |  | 1991-04-14 | 21:00 | 7.2 | 44.96 |  |  | 1991-04-14 | 21:00 | 6.7 | 44.06 | [5 empty] | 6.7 | 44.06 |  |  |  | 8.9 | 48.02 |  |  |  |  | 9.4 | 48.92 |  |  |  |  | 8.3 | 46.94 | [5 empty] | 15.6 | 60.08 |  |  |  | 9.4 | 48.92 |  |  |  |  | 14.4 | 57.92 |  |  |  |  | 12.2 | 53.96 |  |  | 57 | 50.1 | 46.4
1994-04-14 | 22:00 | 17.2 | 62.96 | 04 |  | 1990-04-14 | 22:00 | 9.4 | 48.92 |  |  | 1991-04-14 | 22:00 | 7.2 | 44.96 |  |  | 1991-04-14 | 22:00 | 6.7 | 44.06 | [5 empty] | 6.7 | 44.06 |  |  |  | 8.3 | 46.94 |  |  |  |  | 10.6 | 51.08 |  |  |  |  | 7.2 | 44.96 | [5 empty] | 14.4 | 57.92 |  |  |  | 7.8 | 46.04 |  |  |  |  | 14.4 | 57.92 |  |  |  |  | 11.7 | 53.06 |  |  | 57 | 50.1 | 46.4
1994-04-14 | 23:00 | 16.7 | 62.06 | 04 |  | 1990-04-14 | 23:00 | 8.9 | 48.02 |  |  | 1991-04-14 | 23:00 | 6.7 | 44.06 |  |  | 1991-04-14 | 23:00 | 6.7 | 44.06 | [5 empty] | 6.7 | 44.06 |  |  |  | 7.8 | 46.04 |  |  |  |  | 11.1 | 51.98 |  |  |  |  | 5 | 41 | [5 empty] | 13.9 | 57.02 |  |  |  | 6.1 | 42.98 |  |  |  |  | 14 | 57.2 |  |  |  |  | 12.8 | 55.04 |  |  | 57 | 50.1 | 46.4
1994-04-14 | 24:00 | 14.4 | 57.92 | 04 |  | 1990-04-14 | 24:00 | 8.9 | 48.02 |  |  | 1991-04-14 | 24:00 | 5.6 | 42.08 |  |  | 1991-04-14 | 24:00 | 6.1 | 42.98 | [5 empty] | 7.2 | 44.96 |  |  |  | 5 | 41 |  |  |  |  | 11.1 | 51.98 |  |  |  |  | 3.9 | 39.02 | [5 empty] | 13.9 | 57.02 |  |  |  | 5 | 41 |  |  |  |  | 13.3 | 55.94 |  |  |  |  | 13.3 | 55.94 |  |  | 57 | 50.1 | 46.4
1994-04-15 | 1:00 | 13.9 | 57.02 | 04 |  | 1990-04-15 | 1:00 | 8.9 | 48.02 |  |  | 1991-04-15 | 1:00 | 5 | 41 |  |  | 1991-04-15 | 1:00 | 6.1 | 42.98 | [5 empty] | 6.1 | 42.98 |  |  |  | 4.4 | 39.92 |  |  |  |  | 12.8 | 55.04 |  |  |  |  | 3.3 | 37.94 | [5 empty] | 13.3 | 55.94 |  |  |  | 4.4 | 39.92 |  |  |  |  | 13.3 | 55.94 |  |  |  |  | 15.6 | 60.08 |  |  | 57 | 50.1 | 46.4
1994-04-15 | 2:00 | 11.7 | 53.06 | 04 |  | 1990-04-15 | 2:00 | 8.9 | 48.02 |  |  | 1991-04-15 | 2:00 | 5.2 | 41.36 |  |  | 1991-04-15 | 2:00 | 6.1 | 42.98 | [5 empty] | 6.1 | 42.98 |  |  |  | 3.9 | 39.02 |  |  |  |  | 10.6 | 51.08 |  |  |  |  | 3.3 | 37.94 | [5 empty] | 13.3 | 55.94 |  |  |  | 4.4 | 39.92 |  |  |  |  | 13.3 | 55.94 |  |  |  |  | 15.6 | 60.08 |  |  | 57 | 50.1 | 46.4
1994-04-15 | 3:00 | 10.6 | 51.08 | 04 |  | 1990-04-15 | 3:00 | 8.9 | 48.02 |  |  | 1991-04-15 | 3:00 | 5 | 41 |  |  | 1991-04-15 | 3:00 | 6.1 | 42.98 | [5 empty] | 6.1 | 42.98 |  |  |  | 3.9 | 39.02 |  |  |  |  | 8.3 | 46.94 |  |  |  |  | 2.8 | 37.04 | [5 empty] | 12.8 | 55.04 |  |  |  | 4.4 | 39.92 |  |  |  |  | 13.3 | 55.94 |  |  |  |  | 15.6 | 60.08 |  |  | 57 | 50.1 | 46.4
1994-04-15 | 4:00 | 9.4 | 48.92 | 04 |  | 1990-04-15 | 4:00 | 9.4 | 48.92 |  |  | 1991-04-15 | 4:00 | 5 | 41 |  |  | 1991-04-15 | 4:00 | 6.7 | 44.06 | [5 empty] | 5.6 | 42.08 |  |  |  | 2.8 | 37.04 |  |  |  |  | 7.8 | 46.04 |  |  |  |  | 3.3 | 37.94 | [5 empty] | 12.8 | 55.04 |  |  |  | 4.4 | 39.92 |  |  |  |  | 13.3 | 55.94 |  |  |  |  | 15.6 | 60.08 |  |  | 57 | 50.1 | 46.4
1994-04-15 | 5:00 | 9.4 | 48.92 | 04 |  | 1990-04-15 | 5:00 | 10 | 50 |  |  | 1991-04-15 | 5:00 | 4.4 | 39.92 |  |  | 1991-04-15 | 5:00 | 6.7 | 44.06 | [5 empty] | 5.6 | 42.08 |  |  |  | 2.8 | 37.04 |  |  |  |  | 6.7 | 44.06 |  |  |  |  | 2.2 | 35.96 | [5 empty] | 12.8 | 55.04 |  |  |  | 4.4 | 39.92 |  |  |  |  | 13 | 55.4 |  |  |  |  | 15.6 | 60.08 |  |  | 57 | 50.1 | 46.4
1994-04-15 | 6:00 | 8.9 | 48.02 | 04 |  | 1990-04-15 | 6:00 | 11.1 | 51.98 |  |  | 1991-04-15 | 6:00 | 5 | 41 |  |  | 1991-04-15 | 6:00 | 6.7 | 44.06 | [5 empty] | 5.6 | 42.08 |  |  |  | 3.3 | 37.94 |  |  |  |  | 6.1 | 42.98 |  |  |  |  | 2.2 | 35.96 | [5 empty] | 12.8 | 55.04 |  |  |  | 4.4 | 39.92 |  |  |  |  | 13 | 55.4 |  |  |  |  | 15.6 | 60.08 |  |  | 57 | 50.1 | 46.4
1994-04-15 | 7:00 | 11.1 | 51.98 | 04 |  | 1990-04-15 | 7:00 | 11.7 | 53.06 |  |  | 1991-04-15 | 7:00 | 5 | 41 |  |  | 1991-04-15 | 7:00 | 6.7 | 44.06 | [5 empty] | 6.1 | 42.98 |  |  |  | 3.9 | 39.02 |  |  |  |  | 6.1 | 42.98 |  |  |  |  | 5 | 41 | [5 empty] | 12.8 | 55.04 |  |  |  | 5 | 41 |  |  |  |  | 14.4 | 57.92 |  |  |  |  | 15.6 | 60.08 |  |  | 57 | 50.1 | 46.4
1994-04-15 | 8:00 | 11.7 | 53.06 | 04 |  | 1990-04-15 | 8:00 | 12.2 | 53.96 |  |  | 1991-04-15 | 8:00 | 5.6 | 42.08 |  |  | 1991-04-15 | 8:00 | 7.2 | 44.96 | [5 empty] | 6.7 | 44.06 |  |  |  | 4.4 | 39.92 |  |  |  |  | 6.7 | 44.06 |  |  |  |  | 8.3 | 46.94 | [5 empty] | 14.4 | 57.92 |  |  |  | 5.6 | 42.08 |  |  |  |  | 16.1 | 60.98 |  |  |  |  | 17.2 | 62.96 |  |  | 57 | 50.1 | 46.4
1994-04-15 | 9:00 | 13.9 | 57.02 | 04 |  | 1990-04-15 | 9:00 | 11.7 | 53.06 |  |  | 1991-04-15 | 9:00 | 5.6 | 42.08 |  |  | 1991-04-15 | 9:00 | 7.2 | 44.96 | [5 empty] | 7.2 | 44.96 |  |  |  | 6.1 | 42.98 |  |  |  |  | 7.2 | 44.96 |  |  |  |  | 12.2 | 53.96 | [5 empty] | 15.6 | 60.08 |  |  |  | 5 | 41 |  |  |  |  | 17.8 | 64.04 |  |  |  |  | 17.2 | 62.96 |  |  | 57 | 50.1 | 46.4
1994-04-15 | 10:00 | 15.6 | 60.08 | 04 |  | 1990-04-15 | 10:00 | 12.8 | 55.04 |  |  | 1991-04-15 | 10:00 | 6.1 | 42.98 |  |  | 1991-04-15 | 10:00 | 7.2 | 44.96 | [5 empty] | 7.2 | 44.96 |  |  |  | 6.7 | 44.06 |  |  |  |  | 8.3 | 46.94 |  |  |  |  | 16.1 | 60.98 | [5 empty] | 17.2 | 62.96 |  |  |  | 4.4 | 39.92 |  |  |  |  | 20 | 68 |  |  |  |  | 18.3 | 64.94 |  |  | 57 | 50.1 | 46.4
1994-04-15 | 11:00 | 18.3 | 64.94 | 04 |  | 1990-04-15 | 11:00 | 14.4 | 57.92 |  |  | 1991-04-15 | 11:00 | 6.7 | 44.06 |  |  | 1991-04-15 | 11:00 | 7.8 | 46.04 | [5 empty] | 7.8 | 46.04 |  |  |  | 7.2 | 44.96 |  |  |  |  | 9.4 | 48.92 |  |  |  |  | 19.4 | 66.92 | [5 empty] | 18.3 | 64.94 |  |  |  | 4.4 | 39.92 |  |  |  |  | 21.1 | 69.98 |  |  |  |  | 20.6 | 69.08 |  |  | 57 | 50.1 | 46.4
1994-04-15 | 12:00 | 18.3 | 64.94 | 04 |  | 1990-04-15 | 12:00 | 14.4 | 57.92 |  |  | 1991-04-15 | 12:00 | 6.7 | 44.06 |  |  | 1991-04-15 | 12:00 | 8.3 | 46.94 | [5 empty] | 8.3 | 46.94 |  |  |  | 6.7 | 44.06 |  |  |  |  | 9.4 | 48.92 |  |  |  |  | 21.7 | 71.06 | [5 empty] | 19.4 | 66.92 |  |  |  | 4.4 | 39.92 |  |  |  |  | 22.8 | 73.04 |  |  |  |  | 21.1 | 69.98 |  |  | 57 | 50.1 | 46.4
1994-04-15 | 13:00 | 19.4 | 66.92 | 04 |  | 1990-04-15 | 13:00 | 15 | 59 |  |  | 1991-04-15 | 13:00 | 7.2 | 44.96 |  |  | 1991-04-15 | 13:00 | 8.9 | 48.02 | [5 empty] | 8.3 | 46.94 |  |  |  | 6.7 | 44.06 |  |  |  |  | 8.9 | 48.02 |  |  |  |  | 23.9 | 75.02 | [5 empty] | 20 | 68 |  |  |  | 5 | 41 |  |  |  |  | 23.3 | 73.94 |  |  |  |  | 22.8 | 73.04 |  |  | 57 | 50.1 | 46.4
1994-04-15 | 14:00 | 23.9 | 75.02 | 04 |  | 1990-04-15 | 14:00 | 16.1 | 60.98 |  |  | 1991-04-15 | 14:00 | 7.8 | 46.04 |  |  | 1991-04-15 | 14:00 | 9.4 | 48.92 | [5 empty] | 9.4 | 48.92 |  |  |  | 8.3 | 46.94 |  |  |  |  | 8.3 | 46.94 |  |  |  |  | 26.1 | 78.98 | [5 empty] | 20.6 | 69.08 |  |  |  | 3.3 | 37.94 |  |  |  |  | 23.3 | 73.94 |  |  |  |  | 22.8 | 73.04 |  |  | 57 | 50.1 | 46.4
1994-04-15 | 15:00 | 23.3 | 73.94 | 04 |  | 1990-04-15 | 15:00 | 15.6 | 60.08 |  |  | 1991-04-15 | 15:00 | 7.8 | 46.04 |  |  | 1991-04-15 | 15:00 | 9.4 | 48.92 | [5 empty] | 9.4 | 48.92 |  |  |  | 8.3 | 46.94 |  |  |  |  | 9.4 | 48.92 |  |  |  |  | 27.2 | 80.96 | [5 empty] | 20.6 | 69.08 |  |  |  | 3.3 | 37.94 |  |  |  |  | 23.9 | 75.02 |  |  |  |  | 22.8 | 73.04 |  |  | 57 | 50.1 | 46.4
1994-04-15 | 16:00 | 20 | 68 | 04 |  | 1990-04-15 | 16:00 | 16.7 | 62.06 |  |  | 1991-04-15 | 16:00 | 8.3 | 46.94 |  |  | 1991-04-15 | 16:00 | 9.4 | 48.92 | [5 empty] | 10 | 50 |  |  |  | 8.9 | 48.02 |  |  |  |  | 8.9 | 48.02 |  |  |  |  | 27.8 | 82.04 | [5 empty] | 20 | 68 |  |  |  | 3.3 | 37.94 |  |  |  |  | 23.3 | 73.94 |  |  |  |  | 24.4 | 75.92 |  |  | 57 | 50.1 | 46.4
1994-04-15 | 17:00 | 20.6 | 69.08 | 04 |  | 1990-04-15 | 17:00 | 15.6 | 60.08 |  |  | 1991-04-15 | 17:00 | 7.8 | 46.04 |  |  | 1991-04-15 | 17:00 | 9.4 | 48.92 | [5 empty] | 9.4 | 48.92 |  |  |  | 8.9 | 48.02 |  |  |  |  | 7.8 | 46.04 |  |  |  |  | 27.2 | 80.96 | [5 empty] | 18.9 | 66.02 |  |  |  | 3.3 | 37.94 |  |  |  |  | 21.7 | 71.06 |  |  |  |  | 23.9 | 75.02 |  |  | 57 | 50.1 | 46.4
1994-04-15 | 18:00 | 20 | 68 | 04 |  | 1990-04-15 | 18:00 | 13.9 | 57.02 |  |  | 1991-04-15 | 18:00 | 7.8 | 46.04 |  |  | 1991-04-15 | 18:00 | 9.4 | 48.92 | [5 empty] | 9.4 | 48.92 |  |  |  | 8.9 | 48.02 |  |  |  |  | 6.1 | 42.98 |  |  |  |  | 25.6 | 78.08 | [5 empty] | 17.8 | 64.04 |  |  |  | 3.9 | 39.02 |  |  |  |  | 20 | 68 |  |  |  |  | 21.1 | 69.98 |  |  | 57 | 50.1 | 46.4
1994-04-15 | 19:00 | 19.4 | 66.92 | 04 |  | 1990-04-15 | 19:00 | 11.7 | 53.06 |  |  | 1991-04-15 | 19:00 | 7.8 | 46.04 |  |  | 1991-04-15 | 19:00 | 9.4 | 48.92 | [5 empty] | 9.4 | 48.92 |  |  |  | 8.9 | 48.02 |  |  |  |  | 5.6 | 42.08 |  |  |  |  | 23.3 | 73.94 | [5 empty] | 16.1 | 60.98 |  |  |  | 2.8 | 37.04 |  |  |  |  | 18.9 | 66.02 |  |  |  |  | 20.6 | 69.08 |  |  | 57 | 50.1 | 46.4
1994-04-15 | 20:00 | 16.7 | 62.06 | 04 |  | 1990-04-15 | 20:00 | 11.7 | 53.06 |  |  | 1991-04-15 | 20:00 | 7.8 | 46.04 |  |  | 1991-04-15 | 20:00 | 9.4 | 48.92 | [5 empty] | 9.4 | 48.92 |  |  |  | 8.9 | 48.02 |  |  |  |  | 4.4 | 39.92 |  |  |  |  | 22.2 | 71.96 | [5 empty] | 15 | 59 |  |  |  | 2.2 | 35.96 |  |  |  |  | 18.3 | 64.94 |  |  |  |  | 18.9 | 66.02 |  |  | 57 | 50.1 | 46.4
1994-04-15 | 21:00 | 14.4 | 57.92 | 04 |  | 1990-04-15 | 21:00 | 11.7 | 53.06 |  |  | 1991-04-15 | 21:00 | 8.3 | 46.94 |  |  | 1991-04-15 | 21:00 | 9.4 | 48.92 | [5 empty] | 10 | 50 |  |  |  | 8.9 | 48.02 |  |  |  |  | 3.3 | 37.94 |  |  |  |  | 20.6 | 69.08 | [5 empty] | 13.9 | 57.02 |  |  |  | 2.8 | 37.04 |  |  |  |  | 17.8 | 64.04 |  |  |  |  | 15.6 | 60.08 |  |  | 57 | 50.1 | 46.4
1994-04-15 | 22:00 | 14.4 | 57.92 | 04 |  | 1990-04-15 | 22:00 | 11.7 | 53.06 |  |  | 1991-04-15 | 22:00 | 9.1 | 48.38 |  |  | 1991-04-15 | 22:00 | 10 | 50 | [5 empty] | 10.6 | 51.08 |  |  |  | 8.9 | 48.02 |  |  |  |  | 3.9 | 39.02 |  |  |  |  | 19.4 | 66.92 | [5 empty] | 13.9 | 57.02 |  |  |  | 2.2 | 35.96 |  |  |  |  | 17.8 | 64.04 |  |  |  |  | 14.4 | 57.92 |  |  | 57 | 50.1 | 46.4
1994-04-15 | 23:00 | 13.9 | 57.02 | 04 |  | 1990-04-15 | 23:00 | 11.7 | 53.06 |  |  | 1991-04-15 | 23:00 | 10 | 50 |  |  | 1991-04-15 | 23:00 | 11.1 | 51.98 | [5 empty] | 10.6 | 51.08 |  |  |  | 9.4 | 48.92 |  |  |  |  | 3.9 | 39.02 |  |  |  |  | 18.3 | 64.94 | [5 empty] | 13.3 | 55.94 |  |  |  | 2.2 | 35.96 |  |  |  |  | 17.2 | 62.96 |  |  |  |  | 13.3 | 55.94 |  |  | 57 | 50.1 | 46.4
1994-04-15 | 24:00 | 13.9 | 57.02 | 04 |  | 1990-04-15 | 24:00 | 13.3 | 55.94 |  |  | 1991-04-15 | 24:00 | 9.4 | 48.92 |  |  | 1991-04-15 | 24:00 | 11.1 | 51.98 | [5 empty] | 10.6 | 51.08 |  |  |  | 8.9 | 48.02 |  |  |  |  | 3.3 | 37.94 |  |  |  |  | 18.3 | 64.94 | [5 empty] | 12.2 | 53.96 |  |  |  | 1.7 | 35.06 |  |  |  |  | 15 | 59 |  |  |  |  | 12.8 | 55.04 |  |  | 57 | 50.1 | 46.4
1994-04-16 | 1:00 | 14.4 | 57.92 | 04 |  | 1990-04-16 | 1:00 | 12.2 | 53.96 |  |  | 1991-04-16 | 1:00 | 8.9 | 48.02 |  |  | 1991-04-16 | 1:00 | 10.6 | 51.08 | [5 empty] | 10 | 50 |  |  |  | 8.9 | 48.02 |  |  |  |  | 3.3 | 37.94 |  |  |  |  | 17.8 | 64.04 | [5 empty] | 11.7 | 53.06 |  |  |  | 2.2 | 35.96 |  |  |  |  | 14.4 | 57.92 |  |  |  |  | 14.4 | 57.92 |  |  | 57 | 50.1 | 46.4
1994-04-16 | 2:00 | 13.9 | 57.02 | 04 |  | 1990-04-16 | 2:00 | 12.8 | 55.04 |  |  | 1991-04-16 | 2:00 | 8.9 | 48.02 |  |  | 1991-04-16 | 2:00 | 10 | 50 | [5 empty] | 9.4 | 48.92 |  |  |  | 8.3 | 46.94 |  |  |  |  | 3.3 | 37.94 |  |  |  |  | 17.2 | 62.96 | [5 empty] | 10 | 50 |  |  |  | 0.6 | 33.08 |  |  |  |  | 14.4 | 57.92 |  |  |  |  | 13.3 | 55.94 |  |  | 57 | 50.1 | 46.4
1994-04-16 | 3:00 | 12.8 | 55.04 | 04 |  | 1990-04-16 | 3:00 | 12.2 | 53.96 |  |  | 1991-04-16 | 3:00 | 8.5 | 47.3 |  |  | 1991-04-16 | 3:00 | 10 | 50 | [5 empty] | 8.9 | 48.02 |  |  |  | 8.3 | 46.94 |  |  |  |  | 2.8 | 37.04 |  |  |  |  | 17.2 | 62.96 | [5 empty] | 9.4 | 48.92 |  |  |  | -1.1 | 30.02 |  |  |  |  | 15.6 | 60.08 |  |  |  |  | 13.9 | 57.02 |  |  | 57 | 50.1 | 46.4
1994-04-16 | 4:00 | 12.2 | 53.96 | 04 |  | 1990-04-16 | 4:00 | 11.1 | 51.98 |  |  | 1991-04-16 | 4:00 | 8.3 | 46.94 |  |  | 1991-04-16 | 4:00 | 9.4 | 48.92 | [5 empty] | 9.4 | 48.92 |  |  |  | 7.8 | 46.04 |  |  |  |  | 2.8 | 37.04 |  |  |  |  | 16.7 | 62.06 | [5 empty] | 8.9 | 48.02 |  |  |  | -2.2 | 28.04 |  |  |  |  | 16.1 | 60.98 |  |  |  |  | 13.9 | 57.02 |  |  | 57 | 50.1 | 46.4
1994-04-16 | 5:00 | 12.8 | 55.04 | 04 |  | 1990-04-16 | 5:00 | 10.6 | 51.08 |  |  | 1991-04-16 | 5:00 | 9.4 | 48.92 |  |  | 1991-04-16 | 5:00 | 9.4 | 48.92 | [5 empty] | 9.4 | 48.92 |  |  |  | 5.6 | 42.08 |  |  |  |  | 2.2 | 35.96 |  |  |  |  | 17.2 | 62.96 | [5 empty] | 7.8 | 46.04 |  |  |  | -2.2 | 28.04 |  |  |  |  | 15.6 | 60.08 |  |  |  |  | 13.3 | 55.94 |  |  | 57 | 50.1 | 46.4
1994-04-16 | 6:00 | 13.9 | 57.02 | 04 |  | 1990-04-16 | 6:00 | 10.6 | 51.08 |  |  | 1991-04-16 | 6:00 | 10 | 50 |  |  | 1991-04-16 | 6:00 | 10 | 50 | [5 empty] | 9.4 | 48.92 |  |  |  | 5 | 41 |  |  |  |  | 0.6 | 33.08 |  |  |  |  | 16.7 | 62.06 | [5 empty] | 7.8 | 46.04 |  |  |  | -3.3 | 26.06 |  |  |  |  | 16.1 | 60.98 |  |  |  |  | 12.8 | 55.04 |  |  | 57 | 50.1 | 46.4
1994-04-16 | 7:00 | 13.9 | 57.02 | 04 |  | 1990-04-16 | 7:00 | 11.1 | 51.98 |  |  | 1991-04-16 | 7:00 | 12.2 | 53.96 |  |  | 1991-04-16 | 7:00 | 10.6 | 51.08 | [5 empty] | 11.1 | 51.98 |  |  |  | 8.9 | 48.02 |  |  |  |  | 0 | 32 |  |  |  |  | 17.2 | 62.96 | [5 empty] | 10 | 50 |  |  |  | -3.9 | 24.98 |  |  |  |  | 17.8 | 64.04 |  |  |  |  | 16.1 | 60.98 |  |  | 57 | 50.1 | 46.4
1994-04-16 | 8:00 | 13.3 | 55.94 | 04 |  | 1990-04-16 | 8:00 | 11.7 | 53.06 |  |  | 1991-04-16 | 8:00 | 14.4 | 57.92 |  |  | 1991-04-16 | 8:00 | 13.3 | 55.94 | [5 empty] | 15.6 | 60.08 |  |  |  | 11.7 | 53.06 |  |  |  |  | -1.1 | 30.02 |  |  |  |  | 15.6 | 60.08 | [5 empty] | 13.3 | 55.94 |  |  |  | -2.8 | 26.96 |  |  |  |  | 22.8 | 73.04 |  |  |  |  | 17.8 | 64.04 |  |  | 57 | 50.1 | 46.4
1994-04-16 | 9:00 | 13.3 | 55.94 | 04 |  | 1990-04-16 | 9:00 | 12.2 | 53.96 |  |  | 1991-04-16 | 9:00 | 16.1 | 60.98 |  |  | 1991-04-16 | 9:00 | 15.6 | 60.08 | [5 empty] | 18.9 | 66.02 |  |  |  | 14.4 | 57.92 |  |  |  |  | -2.2 | 28.04 |  |  |  |  | 10 | 50 | [5 empty] | 16.7 | 62.06 |  |  |  | -3.3 | 26.06 |  |  |  |  | 25 | 77 |  |  |  |  | 18.3 | 64.94 |  |  | 57 | 50.1 | 46.4
1994-04-16 | 10:00 | 12.2 | 53.96 | 04 |  | 1990-04-16 | 10:00 | 13.3 | 55.94 |  |  | 1991-04-16 | 10:00 | 18.3 | 64.94 |  |  | 1991-04-16 | 10:00 | 17.2 | 62.96 | [5 empty] | 20 | 68 |  |  |  | 17.2 | 62.96 |  |  |  |  | -2.2 | 28.04 |  |  |  |  | 9.4 | 48.92 | [5 empty] | 18.3 | 64.94 |  |  |  | -3.3 | 26.06 |  |  |  |  | 26.1 | 78.98 |  |  |  |  | 17.2 | 62.96 |  |  | 57 | 50.1 | 46.4
1994-04-16 | 11:00 | 11.7 | 53.06 | 04 |  | 1990-04-16 | 11:00 | 15 | 59 |  |  | 1991-04-16 | 11:00 | 19.4 | 66.92 |  |  | 1991-04-16 | 11:00 | 18.9 | 66.02 | [5 empty] | 20.6 | 69.08 |  |  |  | 17.2 | 62.96 |  |  |  |  | -2.8 | 26.96 |  |  |  |  | 8.9 | 48.02 | [5 empty] | 20 | 68 |  |  |  | -3.3 | 26.06 |  |  |  |  | 27.2 | 80.96 |  |  |  |  | 18.3 | 64.94 |  |  | 57 | 50.1 | 46.4
1994-04-16 | 12:00 | 12.8 | 55.04 | 04 |  | 1990-04-16 | 12:00 | 16.1 | 60.98 |  |  | 1991-04-16 | 12:00 | 20 | 68 |  |  | 1991-04-16 | 12:00 | 20.6 | 69.08 | [5 empty] | 21.7 | 71.06 |  |  |  | 20.6 | 69.08 |  |  |  |  | -2.2 | 28.04 |  |  |  |  | 9.4 | 48.92 | [5 empty] | 19.4 | 66.92 |  |  |  | -2.2 | 28.04 |  |  |  |  | 28.3 | 82.94 |  |  |  |  | 20.6 | 69.08 |  |  | 57 | 50.1 | 46.4
1994-04-16 | 13:00 | 13.9 | 57.02 | 04 |  | 1990-04-16 | 13:00 | 16.7 | 62.06 |  |  | 1991-04-16 | 13:00 | 21.7 | 71.06 |  |  | 1991-04-16 | 13:00 | 21.1 | 69.98 | [5 empty] | 22.2 | 71.96 |  |  |  | 21.7 | 71.06 |  |  |  |  | -2.2 | 28.04 |  |  |  |  | 11.1 | 51.98 | [5 empty] | 20.6 | 69.08 |  |  |  | -0.6 | 30.92 |  |  |  |  | 28.3 | 82.94 |  |  |  |  | 21.7 | 71.06 |  |  | 57 | 50.1 | 46.4
1994-04-16 | 14:00 | 15 | 59 | 04 |  | 1990-04-16 | 14:00 | 18.3 | 64.94 |  |  | 1991-04-16 | 14:00 | 21.1 | 69.98 |  |  | 1991-04-16 | 14:00 | 21.7 | 71.06 | [5 empty] | 17.8 | 64.04 |  |  |  | 23.9 | 75.02 |  |  |  |  | -2.8 | 26.96 |  |  |  |  | 12.8 | 55.04 | [5 empty] | 20 | 68 |  |  |  | 0 | 32 |  |  |  |  | 27.8 | 82.04 |  |  |  |  | 21.7 | 71.06 |  |  | 57 | 50.1 | 46.4
1994-04-16 | 15:00 | 16.7 | 62.06 | 04 |  | 1990-04-16 | 15:00 | 18.9 | 66.02 |  |  | 1991-04-16 | 15:00 | 21.1 | 69.98 |  |  | 1991-04-16 | 15:00 | 21.7 | 71.06 | [5 empty] | 18.9 | 66.02 |  |  |  | 26.7 | 80.06 |  |  |  |  | -2.8 | 26.96 |  |  |  |  | 14.4 | 57.92 | [5 empty] | 18.3 | 64.94 |  |  |  | 1.1 | 33.98 |  |  |  |  | 28.9 | 84.02 |  |  |  |  | 20.6 | 69.08 |  |  | 57 | 50.1 | 46.4
1994-04-16 | 16:00 | 18.9 | 66.02 | 04 |  | 1990-04-16 | 16:00 | 18.9 | 66.02 |  |  | 1991-04-16 | 16:00 | 22.2 | 71.96 |  |  | 1991-04-16 | 16:00 | 21.1 | 69.98 | [5 empty] | 18.9 | 66.02 |  |  |  | 23.3 | 73.94 |  |  |  |  | -3.3 | 26.06 |  |  |  |  | 11.7 | 53.06 | [5 empty] | 16.7 | 62.06 |  |  |  | 2.2 | 35.96 |  |  |  |  | 28.9 | 84.02 |  |  |  |  | 16.1 | 60.98 |  |  | 57 | 50.1 | 46.4
1994-04-16 | 17:00 | 18.9 | 66.02 | 04 |  | 1990-04-16 | 17:00 | 19.4 | 66.92 |  |  | 1991-04-16 | 17:00 | 21.7 | 71.06 |  |  | 1991-04-16 | 17:00 | 22.2 | 71.96 | [5 empty] | 15.6 | 60.08 |  |  |  | 21.7 | 71.06 |  |  |  |  | -3.3 | 26.06 |  |  |  |  | 12.2 | 53.96 | [5 empty] | 14.4 | 57.92 |  |  |  | 1.7 | 35.06 |  |  |  |  | 28.9 | 84.02 |  |  |  |  | 13.3 | 55.94 |  |  | 57 | 50.1 | 46.4
1994-04-16 | 18:00 | 17.2 | 62.96 | 04 |  | 1990-04-16 | 18:00 | 16.1 | 60.98 |  |  | 1991-04-16 | 18:00 | 21.7 | 71.06 |  |  | 1991-04-16 | 18:00 | 20.6 | 69.08 | [5 empty] | 14.4 | 57.92 |  |  |  | 20.6 | 69.08 |  |  |  |  | -3.9 | 24.98 |  |  |  |  | 11.1 | 51.98 | [5 empty] | 12.2 | 53.96 |  |  |  | 1.1 | 33.98 |  |  |  |  | 27.8 | 82.04 |  |  |  |  | 10 | 50 |  |  | 57 | 50.1 | 46.4
1994-04-16 | 19:00 | 16.7 | 62.06 | 04 |  | 1990-04-16 | 19:00 | 14.4 | 57.92 |  |  | 1991-04-16 | 19:00 | 20 | 68 |  |  | 1991-04-16 | 19:00 | 18.9 | 66.02 | [5 empty] | 13.3 | 55.94 |  |  |  | 18.9 | 66.02 |  |  |  |  | -4.4 | 24.08 |  |  |  |  | 11.1 | 51.98 | [5 empty] | 10 | 50 |  |  |  | -0.6 | 30.92 |  |  |  |  | 25.6 | 78.08 |  |  |  |  | 8.9 | 48.02 |  |  | 57 | 50.1 | 46.4
1994-04-16 | 20:00 | 16.1 | 60.98 | 04 |  | 1990-04-16 | 20:00 | 13.3 | 55.94 |  |  | 1991-04-16 | 20:00 | 18.3 | 64.94 |  |  | 1991-04-16 | 20:00 | 16.7 | 62.06 | [5 empty] | 13.3 | 55.94 |  |  |  | 18.3 | 64.94 |  |  |  |  | -4.4 | 24.08 |  |  |  |  | 8.9 | 48.02 | [5 empty] | 7.8 | 46.04 |  |  |  | -1.7 | 28.94 |  |  |  |  | 23.9 | 75.02 |  |  |  |  | 5.6 | 42.08 |  |  | 57 | 50.1 | 46.4
1994-04-16 | 21:00 | 15.6 | 60.08 | 04 |  | 1990-04-16 | 21:00 | 12.8 | 55.04 |  |  | 1991-04-16 | 21:00 | 16.1 | 60.98 |  |  | 1991-04-16 | 21:00 | 16.7 | 62.06 | [5 empty] | 12.2 | 53.96 |  |  |  | 16.1 | 60.98 |  |  |  |  | -4.4 | 24.08 |  |  |  |  | 10 | 50 | [5 empty] | 6.7 | 44.06 |  |  |  | -1.7 | 28.94 |  |  |  |  | 21.7 | 71.06 |  |  |  |  | 2.8 | 37.04 |  |  | 57 | 50.1 | 46.4
1994-04-16 | 22:00 | 15 | 59 | 04 |  | 1990-04-16 | 22:00 | 12.8 | 55.04 |  |  | 1991-04-16 | 22:00 | 17.2 | 62.96 |  |  | 1991-04-16 | 22:00 | 15.6 | 60.08 | [5 empty] | 13.3 | 55.94 |  |  |  | 15.6 | 60.08 |  |  |  |  | -4.4 | 24.08 |  |  |  |  | 7.2 | 44.96 | [5 empty] | 6.1 | 42.98 |  |  |  | -2.2 | 28.04 |  |  |  |  | 19.4 | 66.92 |  |  |  |  | 1.1 | 33.98 |  |  | 57 | 50.1 | 46.4
1994-04-16 | 23:00 | 13.9 | 57.02 | 04 |  | 1990-04-16 | 23:00 | 12.2 | 53.96 |  |  | 1991-04-16 | 23:00 | 14.4 | 57.92 |  |  | 1991-04-16 | 23:00 | 17.2 | 62.96 | [5 empty] | 13.9 | 57.02 |  |  |  | 14.4 | 57.92 |  |  |  |  | -3.9 | 24.98 |  |  |  |  | 7.2 | 44.96 | [5 empty] | 4.4 | 39.92 |  |  |  | -2.8 | 26.96 |  |  |  |  | 20 | 68 |  |  |  |  | 0 | 32 |  |  | 57 | 50.1 | 46.4
1994-04-16 | 24:00 | 13.3 | 55.94 | 04 |  | 1990-04-16 | 24:00 | 11.7 | 53.06 |  |  | 1991-04-16 | 24:00 | 15.6 | 60.08 |  |  | 1991-04-16 | 24:00 | 16.7 | 62.06 | [5 empty] | 15.6 | 60.08 |  |  |  | 12.8 | 55.04 |  |  |  |  | -3.9 | 24.98 |  |  |  |  | 7.8 | 46.04 | [5 empty] | 2.8 | 37.04 |  |  |  | -3.3 | 26.06 |  |  |  |  | 19.4 | 66.92 |  |  |  |  | -0.6 | 30.92 |  |  | 57 | 50.1 | 46.4
1994-04-17 | 1:00 | 12.8 | 55.04 | 04 |  | 1990-04-17 | 1:00 | 11.1 | 51.98 |  |  | 1991-04-17 | 1:00 | 15 | 59 |  |  | 1991-04-17 | 1:00 | 15 | 59 | [5 empty] | 13.9 | 57.02 |  |  |  | 12.2 | 53.96 |  |  |  |  | -3.9 | 24.98 |  |  |  |  | 5 | 41 | [5 empty] | 1.7 | 35.06 |  |  |  | -3.3 | 26.06 |  |  |  |  | 19.4 | 66.92 |  |  |  |  | -2.2 | 28.04 |  |  | 57 | 50.1 | 46.4
1994-04-17 | 2:00 | 12.2 | 53.96 | 04 |  | 1990-04-17 | 2:00 | 10.6 | 51.08 |  |  | 1991-04-17 | 2:00 | 13.9 | 57.02 |  |  | 1991-04-17 | 2:00 | 13.3 | 55.94 | [5 empty] | 11.1 | 51.98 |  |  |  | 11.7 | 53.06 |  |  |  |  | -3.9 | 24.98 |  |  |  |  | 4.4 | 39.92 | [5 empty] | 0 | 32 |  |  |  | -3.3 | 26.06 |  |  |  |  | 17.8 | 64.04 |  |  |  |  | -3.3 | 26.06 |  |  | 57 | 50.1 | 46.4
1994-04-17 | 3:00 | 11.7 | 53.06 | 04 |  | 1990-04-17 | 3:00 | 10 | 50 |  |  | 1991-04-17 | 3:00 | 10.6 | 51.08 |  |  | 1991-04-17 | 3:00 | 13.3 | 55.94 | [5 empty] | 10.6 | 51.08 |  |  |  | 11.7 | 53.06 |  |  |  |  | -4.4 | 24.08 |  |  |  |  | 3.3 | 37.94 | [5 empty] | -0.6 | 30.92 |  |  |  | -2.8 | 26.96 |  |  |  |  | 18.3 | 64.94 |  |  |  |  | -3.9 | 24.98 |  |  | 57 | 50.1 | 46.4
1994-04-17 | 4:00 | 11.1 | 51.98 | 04 |  | 1990-04-17 | 4:00 | 9.4 | 48.92 |  |  | 1991-04-17 | 4:00 | 10.6 | 51.08 |  |  | 1991-04-17 | 4:00 | 12.8 | 55.04 | [5 empty] | 11.7 | 53.06 |  |  |  | 10.6 | 51.08 |  |  |  |  | -4.4 | 24.08 |  |  |  |  | 5 | 41 | [5 empty] | -2.2 | 28.04 |  |  |  | -3.3 | 26.06 |  |  |  |  | 17.2 | 62.96 |  |  |  |  | -5 | 23 |  |  | 57 | 50.1 | 46.4
1994-04-17 | 5:00 | 11.1 | 51.98 | 04 |  | 1990-04-17 | 5:00 | 10 | 50 |  |  | 1991-04-17 | 5:00 | 9.4 | 48.92 |  |  | 1991-04-17 | 5:00 | 11.7 | 53.06 | [5 empty] | 11.1 | 51.98 |  |  |  | 10.6 | 51.08 |  |  |  |  | -5.6 | 21.92 |  |  |  |  | 4.4 | 39.92 | [5 empty] | -2.2 | 28.04 |  |  |  | -3.9 | 24.98 |  |  |  |  | 17.2 | 62.96 |  |  |  |  | -6.7 | 19.94 |  |  | 57 | 50.1 | 46.4
1994-04-17 | 6:00 | 10 | 50 | 04 |  | 1990-04-17 | 6:00 | 10.6 | 51.08 |  |  | 1991-04-17 | 6:00 | 10 | 50 |  |  | 1991-04-17 | 6:00 | 11.7 | 53.06 | [5 empty] | 11.1 | 51.98 |  |  |  | 10 | 50 |  |  |  |  | -5 | 23 |  |  |  |  | 5 | 41 | [5 empty] | -2.8 | 26.96 |  |  |  | -4.4 | 24.08 |  |  |  |  | 16.7 | 62.06 |  |  |  |  | -6.7 | 19.94 |  |  | 57 | 50.1 | 46.4
1994-04-17 | 7:00 | 11.7 | 53.06 | 04 |  | 1990-04-17 | 7:00 | 11.1 | 51.98 |  |  | 1991-04-17 | 7:00 | 10 | 50 |  |  | 1991-04-17 | 7:00 | 11.7 | 53.06 | [5 empty] | 11.1 | 51.98 |  |  |  | 10 | 50 |  |  |  |  | -3.3 | 26.06 |  |  |  |  | 6.7 | 44.06 | [5 empty] | -1.7 | 28.94 |  |  |  | -3.3 | 26.06 |  |  |  |  | 19.4 | 66.92 |  |  |  |  | -5 | 23 |  |  | 57 | 50.1 | 46.4
1994-04-17 | 8:00 | 12.8 | 55.04 | 04 |  | 1990-04-17 | 8:00 | 12.8 | 55.04 |  |  | 1991-04-17 | 8:00 | 10 | 50 |  |  | 1991-04-17 | 8:00 | 12.8 | 55.04 | [5 empty] | 11.1 | 51.98 |  |  |  | 9.4 | 48.92 |  |  |  |  | -2.2 | 28.04 |  |  |  |  | 7.8 | 46.04 | [5 empty] | -1.1 | 30.02 |  |  |  | -1.1 | 30.02 |  |  |  |  | 23.9 | 75.02 |  |  |  |  | -3.9 | 24.98 |  |  | 57 | 50.1 | 46.4
1994-04-17 | 9:00 | 14.4 | 57.92 | 04 |  | 1990-04-17 | 9:00 | 16.1 | 60.98 |  |  | 1991-04-17 | 9:00 | 10.6 | 51.08 |  |  | 1991-04-17 | 9:00 | 13.3 | 55.94 | [5 empty] | 11.1 | 51.98 |  |  |  | 10 | 50 |  |  |  |  | -0.6 | 30.92 |  |  |  |  | 8.3 | 46.94 | [5 empty] | 1.1 | 33.98 |  |  |  | 0.6 | 33.08 |  |  |  |  | 26.1 | 78.98 |  |  |  |  | -3.3 | 26.06 |  |  | 57 | 50.1 | 46.4
1994-04-17 | 10:00 | 14.4 | 57.92 | 04 |  | 1990-04-17 | 10:00 | 16.7 | 62.06 |  |  | 1991-04-17 | 10:00 | 10.6 | 51.08 |  |  | 1991-04-17 | 10:00 | 13.3 | 55.94 | [5 empty] | 11.7 | 53.06 |  |  |  | 11.7 | 53.06 |  |  |  |  | 1.1 | 33.98 |  |  |  |  | 7.2 | 44.96 | [5 empty] | 1.7 | 35.06 |  |  |  | 2.2 | 35.96 |  |  |  |  | 27.2 | 80.96 |  |  |  |  | -1.7 | 28.94 |  |  | 57 | 50.1 | 46.4
1994-04-17 | 11:00 | 15.6 | 60.08 | 04 |  | 1990-04-17 | 11:00 | 18.9 | 66.02 |  |  | 1991-04-17 | 11:00 | 10.6 | 51.08 |  |  | 1991-04-17 | 11:00 | 14.4 | 57.92 | [5 empty] | 11.1 | 51.98 |  |  |  | 13.3 | 55.94 |  |  |  |  | 2.8 | 37.04 |  |  |  |  | 5.6 | 42.08 | [5 empty] | 2.8 | 37.04 |  |  |  | 2.8 | 37.04 |  |  |  |  | 28.3 | 82.94 |  |  |  |  | -1.7 | 28.94 |  |  | 57 | 50.1 | 46.4
1994-04-17 | 12:00 | 15.6 | 60.08 | 04 |  | 1990-04-17 | 12:00 | 18.9 | 66.02 |  |  | 1991-04-17 | 12:00 | 11.1 | 51.98 |  |  | 1991-04-17 | 12:00 | 13.9 | 57.02 | [5 empty] | 11.1 | 51.98 |  |  |  | 13.9 | 57.02 |  |  |  |  | 5 | 41 |  |  |  |  | 7.8 | 46.04 | [5 empty] | 3.9 | 39.02 |  |  |  | 3.3 | 37.94 |  |  |  |  | 28.9 | 84.02 |  |  |  |  | 1.1 | 33.98 |  |  | 57 | 50.1 | 46.4
1994-04-17 | 13:00 | 14.4 | 57.92 | 04 |  | 1990-04-17 | 13:00 | 18.3 | 64.94 |  |  | 1991-04-17 | 13:00 | 11.1 | 51.98 |  |  | 1991-04-17 | 13:00 | 13.9 | 57.02 | [5 empty] | 10 | 50 |  |  |  | 16.1 | 60.98 |  |  |  |  | 5.6 | 42.08 |  |  |  |  | 10.6 | 51.08 | [5 empty] | 4.4 | 39.92 |  |  |  | 5 | 41 |  |  |  |  | 28.9 | 84.02 |  |  |  |  | 2.2 | 35.96 |  |  | 57 | 50.1 | 46.4
1994-04-17 | 14:00 | 14.4 | 57.92 | 04 |  | 1990-04-17 | 14:00 | 15.6 | 60.08 |  |  | 1991-04-17 | 14:00 | 10 | 50 |  |  | 1991-04-17 | 14:00 | 11.7 | 53.06 | [5 empty] | 10.6 | 51.08 |  |  |  | 16.1 | 60.98 |  |  |  |  | 6.7 | 44.06 |  |  |  |  | 9.4 | 48.92 | [5 empty] | 5.6 | 42.08 |  |  |  | 6.7 | 44.06 |  |  |  |  | 28.9 | 84.02 |  |  |  |  | 3.3 | 37.94 |  |  | 57 | 50.1 | 46.4
1994-04-17 | 15:00 | 16.1 | 60.98 | 04 |  | 1990-04-17 | 15:00 | 10 | 50 |  |  | 1991-04-17 | 15:00 | 10 | 50 |  |  | 1991-04-17 | 15:00 | 10 | 50 | [5 empty] | 11.1 | 51.98 |  |  |  | 15.7 | 60.26 |  |  |  |  | 7.8 | 46.04 |  |  |  |  | 10.6 | 51.08 | [5 empty] | 5.6 | 42.08 |  |  |  | 6.7 | 44.06 |  |  |  |  | 27.2 | 80.96 |  |  |  |  | 5 | 41 |  |  | 57 | 50.1 | 46.4
1994-04-17 | 16:00 | 15 | 59 | 04 |  | 1990-04-17 | 16:00 | 9.4 | 48.92 |  |  | 1991-04-17 | 16:00 | 10 | 50 |  |  | 1991-04-17 | 16:00 | 10 | 50 | [5 empty] | 10 | 50 |  |  |  | 15 | 59 |  |  |  |  | 7.8 | 46.04 |  |  |  |  | 10 | 50 | [5 empty] | 5.6 | 42.08 |  |  |  | 5.6 | 42.08 |  |  |  |  | 27.2 | 80.96 |  |  |  |  | 5 | 41 |  |  | 57 | 50.1 | 46.4
1994-04-17 | 17:00 | 16.7 | 62.06 | 04 |  | 1990-04-17 | 17:00 | 7.8 | 46.04 |  |  | 1991-04-17 | 17:00 | 10 | 50 |  |  | 1991-04-17 | 17:00 | 9.4 | 48.92 | [5 empty] | 8.9 | 48.02 |  |  |  | 13.3 | 55.94 |  |  |  |  | 7.8 | 46.04 |  |  |  |  | 8.9 | 48.02 | [5 empty] | 5 | 41 |  |  |  | 5.6 | 42.08 |  |  |  |  | 26.7 | 80.06 |  |  |  |  | 5 | 41 |  |  | 57 | 50.1 | 46.4
1994-04-17 | 18:00 | 15.6 | 60.08 | 04 |  | 1990-04-17 | 18:00 | 7.8 | 46.04 |  |  | 1991-04-17 | 18:00 | 9.4 | 48.92 |  |  | 1991-04-17 | 18:00 | 8.9 | 48.02 | [5 empty] | 8.3 | 46.94 |  |  |  | 12.2 | 53.96 |  |  |  |  | 6.7 | 44.06 |  |  |  |  | 9.4 | 48.92 | [5 empty] | 4.4 | 39.92 |  |  |  | 5 | 41 |  |  |  |  | 26.1 | 78.98 |  |  |  |  | 4.4 | 39.92 |  |  | 57 | 50.1 | 46.4
1994-04-17 | 19:00 | 16.1 | 60.98 | 04 |  | 1990-04-17 | 19:00 | 8.3 | 46.94 |  |  | 1991-04-17 | 19:00 | 8.9 | 48.02 |  |  | 1991-04-17 | 19:00 | 9.4 | 48.92 | [5 empty] | 7.8 | 46.04 |  |  |  | 11.7 | 53.06 |  |  |  |  | 5 | 41 |  |  |  |  | 7.2 | 44.96 | [5 empty] | 1.7 | 35.06 |  |  |  | 3.3 | 37.94 |  |  |  |  | 23.9 | 75.02 |  |  |  |  | 2.2 | 35.96 |  |  | 57 | 50.1 | 46.4
1994-04-17 | 20:00 | 15.6 | 60.08 | 04 |  | 1990-04-17 | 20:00 | 8.3 | 46.94 |  |  | 1991-04-17 | 20:00 | 7.2 | 44.96 |  |  | 1991-04-17 | 20:00 | 8.9 | 48.02 | [5 empty] | 7.2 | 44.96 |  |  |  | 10 | 50 |  |  |  |  | 3.9 | 39.02 |  |  |  |  | 7.2 | 44.96 | [5 empty] | 1.1 | 33.98 |  |  |  | 3.9 | 39.02 |  |  |  |  | 22.8 | 73.04 |  |  |  |  | 1.1 | 33.98 |  |  | 57 | 50.1 | 46.4
1994-04-17 | 21:00 | 16.1 | 60.98 | 04 |  | 1990-04-17 | 21:00 | 8.3 | 46.94 |  |  | 1991-04-17 | 21:00 | 6.7 | 44.06 |  |  | 1991-04-17 | 21:00 | 8.3 | 46.94 | [5 empty] | 7.2 | 44.96 |  |  |  | 10 | 50 |  |  |  |  | 3.3 | 37.94 |  |  |  |  | 6.1 | 42.98 | [5 empty] | 0 | 32 |  |  |  | 4.4 | 39.92 |  |  |  |  | 22.2 | 71.96 |  |  |  |  | -1.1 | 30.02 |  |  | 57 | 50.1 | 46.4
1994-04-17 | 22:00 | 13.3 | 55.94 | 04 |  | 1990-04-17 | 22:00 | 7.2 | 44.96 |  |  | 1991-04-17 | 22:00 | 6.7 | 44.06 |  |  | 1991-04-17 | 22:00 | 7.8 | 46.04 | [5 empty] | 7.2 | 44.96 |  |  |  | 8.9 | 48.02 |  |  |  |  | 3.3 | 37.94 |  |  |  |  | 5 | 41 | [5 empty] | 0 | 32 |  |  |  | 3.9 | 39.02 |  |  |  |  | 21.7 | 71.06 |  |  |  |  | -3.3 | 26.06 |  |  | 57 | 50.1 | 46.4
1994-04-17 | 23:00 | 12.2 | 53.96 | 04 |  | 1990-04-17 | 23:00 | 6.1 | 42.98 |  |  | 1991-04-17 | 23:00 | 6.7 | 44.06 |  |  | 1991-04-17 | 23:00 | 7.8 | 46.04 | [5 empty] | 7.2 | 44.96 |  |  |  | 7.8 | 46.04 |  |  |  |  | 2.8 | 37.04 |  |  |  |  | 3.9 | 39.02 | [5 empty] | -1.1 | 30.02 |  |  |  | 3.9 | 39.02 |  |  |  |  | 21.7 | 71.06 |  |  |  |  | -4.4 | 24.08 |  |  | 57 | 50.1 | 46.4
1994-04-17 | 24:00 | 12.2 | 53.96 | 04 |  | 1990-04-17 | 24:00 | 5.6 | 42.08 |  |  | 1991-04-17 | 24:00 | 6.7 | 44.06 |  |  | 1991-04-17 | 24:00 | 7.8 | 46.04 | [5 empty] | 6.7 | 44.06 |  |  |  | 7.8 | 46.04 |  |  |  |  | 2.2 | 35.96 |  |  |  |  | 3.3 | 37.94 | [5 empty] | 0 | 32 |  |  |  | 3.3 | 37.94 |  |  |  |  | 21.1 | 69.98 |  |  |  |  | -3.9 | 24.98 |  |  | 57 | 50.1 | 46.4
1994-04-18 | 1:00 | 12.8 | 55.04 | 04 |  | 1990-04-18 | 1:00 | 5 | 41 |  |  | 1991-04-18 | 1:00 | 6.7 | 44.06 |  |  | 1991-04-18 | 1:00 | 7.8 | 46.04 | [5 empty] | 6.7 | 44.06 |  |  |  | 7.8 | 46.04 |  |  |  |  | 1.7 | 35.06 |  |  |  |  | 3.9 | 39.02 | [5 empty] | 1.1 | 33.98 |  |  |  | 3.9 | 39.02 |  |  |  |  | 19.4 | 66.92 |  |  |  |  | -3.3 | 26.06 |  |  | 57 | 50.1 | 46.4
1994-04-18 | 2:00 | 11.1 | 51.98 | 04 |  | 1990-04-18 | 2:00 | 4.4 | 39.92 |  |  | 1991-04-18 | 2:00 | 6.7 | 44.06 |  |  | 1991-04-18 | 2:00 | 7.2 | 44.96 | [5 empty] | 6.7 | 44.06 |  |  |  | 7.8 | 46.04 |  |  |  |  | 1.1 | 33.98 |  |  |  |  | 3.3 | 37.94 | [5 empty] | 1.7 | 35.06 |  |  |  | 3.3 | 37.94 |  |  |  |  | 20 | 68 |  |  |  |  | -1.7 | 28.94 |  |  | 57 | 50.1 | 46.4
1994-04-18 | 3:00 | 11.1 | 51.98 | 04 |  | 1990-04-18 | 3:00 | 3.9 | 39.02 |  |  | 1991-04-18 | 3:00 | 6.7 | 44.06 |  |  | 1991-04-18 | 3:00 | 7.2 | 44.96 | [5 empty] | 6.7 | 44.06 |  |  |  | 7.8 | 46.04 |  |  |  |  | 1.7 | 35.06 |  |  |  |  | 2.8 | 37.04 | [5 empty] | 1.7 | 35.06 |  |  |  | 3.9 | 39.02 |  |  |  |  | 20.6 | 69.08 |  |  |  |  | -0.6 | 30.92 |  |  | 57 | 50.1 | 46.4
1994-04-18 | 4:00 | 11.1 | 51.98 | 04 |  | 1990-04-18 | 4:00 | 3.9 | 39.02 |  |  | 1991-04-18 | 4:00 | 6.1 | 42.98 |  |  | 1991-04-18 | 4:00 | 7.2 | 44.96 | [5 empty] | 6.7 | 44.06 |  |  |  | 7.2 | 44.96 |  |  |  |  | 0.6 | 33.08 |  |  |  |  | 3.3 | 37.94 | [5 empty] | 2.2 | 35.96 |  |  |  | 3.9 | 39.02 |  |  |  |  | 19.4 | 66.92 |  |  |  |  | -0.6 | 30.92 |  |  | 57 | 50.1 | 46.4
1994-04-18 | 5:00 | 11.1 | 51.98 | 04 |  | 1990-04-18 | 5:00 | 3.3 | 37.94 |  |  | 1991-04-18 | 5:00 | 6.1 | 42.98 |  |  | 1991-04-18 | 5:00 | 7.2 | 44.96 | [5 empty] | 6.1 | 42.98 |  |  |  | 7.2 | 44.96 |  |  |  |  | 0 | 32 |  |  |  |  | 2.8 | 37.04 | [5 empty] | 0.6 | 33.08 |  |  |  | 4.4 | 39.92 |  |  |  |  | 17.8 | 64.04 |  |  |  |  | -0.6 | 30.92 |  |  | 57 | 50.1 | 46.4
1994-04-18 | 6:00 | 11.1 | 51.98 | 04 |  | 1990-04-18 | 6:00 | 3.3 | 37.94 |  |  | 1991-04-18 | 6:00 | 6.1 | 42.98 |  |  | 1991-04-18 | 6:00 | 6.7 | 44.06 | [5 empty] | 6.1 | 42.98 |  |  |  | 6.7 | 44.06 |  |  |  |  | 0 | 32 |  |  |  |  | 2.8 | 37.04 | [5 empty] | 0.6 | 33.08 |  |  |  | 5 | 41 |  |  |  |  | 17.2 | 62.96 |  |  |  |  | 0 | 32 |  |  | 57 | 50.1 | 46.4
1994-04-18 | 7:00 | 10.6 | 51.08 | 04 |  | 1990-04-18 | 7:00 | 3.9 | 39.02 |  |  | 1991-04-18 | 7:00 | 6.1 | 42.98 |  |  | 1991-04-18 | 7:00 | 6.7 | 44.06 | [5 empty] | 6.1 | 42.98 |  |  |  | 6.7 | 44.06 |  |  |  |  | 1.7 | 35.06 |  |  |  |  | 3.3 | 37.94 | [5 empty] | 0.6 | 33.08 |  |  |  | 5 | 41 |  |  |  |  | 18.9 | 66.02 |  |  |  |  | 0.6 | 33.08 |  |  | 57 | 50.1 | 46.4
1994-04-18 | 8:00 | 12.2 | 53.96 | 04 |  | 1990-04-18 | 8:00 | 4.4 | 39.92 |  |  | 1991-04-18 | 8:00 | 6.1 | 42.98 |  |  | 1991-04-18 | 8:00 | 6.7 | 44.06 | [5 empty] | 6.1 | 42.98 |  |  |  | 6.7 | 44.06 |  |  |  |  | 2.2 | 35.96 |  |  |  |  | 6.7 | 44.06 | [5 empty] | 1.7 | 35.06 |  |  |  | 6.1 | 42.98 |  |  |  |  | 20.6 | 69.08 |  |  |  |  | 2.2 | 35.96 |  |  | 57 | 50.1 | 46.4
1994-04-18 | 9:00 | 12.8 | 55.04 | 04 |  | 1990-04-18 | 9:00 | 5.6 | 42.08 |  |  | 1991-04-18 | 9:00 | 6.7 | 44.06 |  |  | 1991-04-18 | 9:00 | 6.7 | 44.06 | [5 empty] | 6.7 | 44.06 |  |  |  | 6.7 | 44.06 |  |  |  |  | 5.6 | 42.08 |  |  |  |  | 8.3 | 46.94 | [5 empty] | 2.8 | 37.04 |  |  |  | 5.6 | 42.08 |  |  |  |  | 22.2 | 71.96 |  |  |  |  | 3.9 | 39.02 |  |  | 57 | 50.1 | 46.4
1994-04-18 | 10:00 | 13.3 | 55.94 | 04 |  | 1990-04-18 | 10:00 | 7.2 | 44.96 |  |  | 1991-04-18 | 10:00 | 7.2 | 44.96 |  |  | 1991-04-18 | 10:00 | 7.8 | 46.04 | [5 empty] | 6.7 | 44.06 |  |  |  | 7.2 | 44.96 |  |  |  |  | 6.7 | 44.06 |  |  |  |  | 8.9 | 48.02 | [5 empty] | 3.9 | 39.02 |  |  |  | 7.2 | 44.96 |  |  |  |  | 23.9 | 75.02 |  |  |  |  | 3.9 | 39.02 |  |  | 57 | 50.1 | 46.4
1994-04-18 | 11:00 | 14.4 | 57.92 | 04 |  | 1990-04-18 | 11:00 | 8.3 | 46.94 |  |  | 1991-04-18 | 11:00 | 7.9 | 46.22 |  |  | 1991-04-18 | 11:00 | 8.3 | 46.94 | [5 empty] | 7.8 | 46.04 |  |  |  | 7.8 | 46.04 |  |  |  |  | 7.2 | 44.96 |  |  |  |  | 10 | 50 | [5 empty] | 3.9 | 39.02 |  |  |  | 7.2 | 44.96 |  |  |  |  | 25.6 | 78.08 |  |  |  |  | 3.9 | 39.02 |  |  | 57 | 50.1 | 46.4
1994-04-18 | 12:00 | 16.1 | 60.98 | 04 |  | 1990-04-18 | 12:00 | 8.9 | 48.02 |  |  | 1991-04-18 | 12:00 | 8.3 | 46.94 |  |  | 1991-04-18 | 12:00 | 9.4 | 48.92 | [5 empty] | 7.8 | 46.04 |  |  |  | 8.3 | 46.94 |  |  |  |  | 9.4 | 48.92 |  |  |  |  | 10 | 50 | [5 empty] | 6.1 | 42.98 |  |  |  | 8.3 | 46.94 |  |  |  |  | 26.7 | 80.06 |  |  |  |  | 5 | 41 |  |  | 57 | 50.1 | 46.4
1994-04-18 | 13:00 | 16.1 | 60.98 | 04 |  | 1990-04-18 | 13:00 | 10 | 50 |  |  | 1991-04-18 | 13:00 | 8.9 | 48.02 |  |  | 1991-04-18 | 13:00 | 9.4 | 48.92 | [5 empty] | 8.3 | 46.94 |  |  |  | 8.9 | 48.02 |  |  |  |  | 10 | 50 |  |  |  |  | 12.2 | 53.96 | [5 empty] | 6.1 | 42.98 |  |  |  | 8.9 | 48.02 |  |  |  |  | 27.2 | 80.96 |  |  |  |  | 6.7 | 44.06 |  |  | 57 | 50.1 | 46.4
1994-04-18 | 14:00 | 17.2 | 62.96 | 04 |  | 1990-04-18 | 14:00 | 10 | 50 |  |  | 1991-04-18 | 14:00 | 8.9 | 48.02 |  |  | 1991-04-18 | 14:00 | 9.4 | 48.92 | [5 empty] | 9.4 | 48.92 |  |  |  | 8.9 | 48.02 |  |  |  |  | 10.6 | 51.08 |  |  |  |  | 12.8 | 55.04 | [5 empty] | 8.3 | 46.94 |  |  |  | 10 | 50 |  |  |  |  | 28.3 | 82.94 |  |  |  |  | 5 | 41 |  |  | 57 | 50.1 | 46.4
1994-04-18 | 15:00 | 17.8 | 64.04 | 04 |  | 1990-04-18 | 15:00 | 10 | 50 |  |  | 1991-04-18 | 15:00 | 9.4 | 48.92 |  |  | 1991-04-18 | 15:00 | 10 | 50 | [5 empty] | 10 | 50 |  |  |  | 10 | 50 |  |  |  |  | 10.6 | 51.08 |  |  |  |  | 13.3 | 55.94 | [5 empty] | 10 | 50 |  |  |  | 13.3 | 55.94 |  |  |  |  | 27.2 | 80.96 |  |  |  |  | 1.7 | 35.06 |  |  | 57 | 50.1 | 46.4
1994-04-18 | 16:00 | 18.3 | 64.94 | 04 |  | 1990-04-18 | 16:00 | 10.6 | 51.08 |  |  | 1991-04-18 | 16:00 | 9.4 | 48.92 |  |  | 1991-04-18 | 16:00 | 10 | 50 | [5 empty] | 9.4 | 48.92 |  |  |  | 9.4 | 48.92 |  |  |  |  | 11.1 | 51.98 |  |  |  |  | 13.3 | 55.94 | [5 empty] | 8.3 | 46.94 |  |  |  | 14.4 | 57.92 |  |  |  |  | 25.6 | 78.08 |  |  |  |  | 2.8 | 37.04 |  |  | 57 | 50.1 | 46.4
1994-04-18 | 17:00 | 18.9 | 66.02 | 04 |  | 1990-04-18 | 17:00 | 10.6 | 51.08 |  |  | 1991-04-18 | 17:00 | 9.4 | 48.92 |  |  | 1991-04-18 | 17:00 | 9.4 | 48.92 | [5 empty] | 9.4 | 48.92 |  |  |  | 9.4 | 48.92 |  |  |  |  | 11.7 | 53.06 |  |  |  |  | 13.3 | 55.94 | [5 empty] | 8.3 | 46.94 |  |  |  | 13.9 | 57.02 |  |  |  |  | 25 | 77 |  |  |  |  | 5.6 | 42.08 |  |  | 57 | 50.1 | 46.4
1994-04-18 | 18:00 | 18.9 | 66.02 | 04 |  | 1990-04-18 | 18:00 | 10 | 50 |  |  | 1991-04-18 | 18:00 | 8.9 | 48.02 |  |  | 1991-04-18 | 18:00 | 9.4 | 48.92 | [5 empty] | 8.9 | 48.02 |  |  |  | 8.9 | 48.02 |  |  |  |  | 10.6 | 51.08 |  |  |  |  | 12.8 | 55.04 | [5 empty] | 8.3 | 46.94 |  |  |  | 10 | 50 |  |  |  |  | 24.4 | 75.92 |  |  |  |  | 2.8 | 37.04 |  |  | 57 | 50.1 | 46.4
1994-04-18 | 19:00 | 18.9 | 66.02 | 04 |  | 1990-04-18 | 19:00 | 9.4 | 48.92 |  |  | 1991-04-18 | 19:00 | 8.9 | 48.02 |  |  | 1991-04-18 | 19:00 | 9.4 | 48.92 | [5 empty] | 8.3 | 46.94 |  |  |  | 8.3 | 46.94 |  |  |  |  | 8.9 | 48.02 |  |  |  |  | 10 | 50 | [5 empty] | 8.9 | 48.02 |  |  |  | 7.8 | 46.04 |  |  |  |  | 23.3 | 73.94 |  |  |  |  | 2.2 | 35.96 |  |  | 57 | 50.1 | 46.4
1994-04-18 | 20:00 | 17.8 | 64.04 | 04 |  | 1990-04-18 | 20:00 | 8.9 | 48.02 |  |  | 1991-04-18 | 20:00 | 8.3 | 46.94 |  |  | 1991-04-18 | 20:00 | 9.4 | 48.92 | [5 empty] | 7.2 | 44.96 |  |  |  | 8.3 | 46.94 |  |  |  |  | 7.8 | 46.04 |  |  |  |  | 7.2 | 44.96 | [5 empty] | 7.8 | 46.04 |  |  |  | 6.7 | 44.06 |  |  |  |  | 22.2 | 71.96 |  |  |  |  | 2.2 | 35.96 |  |  | 57 | 50.1 | 46.4
1994-04-18 | 21:00 | 17.2 | 62.96 | 04 |  | 1990-04-18 | 21:00 | 8.3 | 46.94 |  |  | 1991-04-18 | 21:00 | 7.8 | 46.04 |  |  | 1991-04-18 | 21:00 | 7.2 | 44.96 | [5 empty] | 6.7 | 44.06 |  |  |  | 7.8 | 46.04 |  |  |  |  | 7.8 | 46.04 |  |  |  |  | 6.1 | 42.98 | [5 empty] | 7.8 | 46.04 |  |  |  | 6.1 | 42.98 |  |  |  |  | 21.7 | 71.06 |  |  |  |  | 2.8 | 37.04 |  |  | 57 | 50.1 | 46.4
1994-04-18 | 22:00 | 17.2 | 62.96 | 04 |  | 1990-04-18 | 22:00 | 7.8 | 46.04 |  |  | 1991-04-18 | 22:00 | 7.2 | 44.96 |  |  | 1991-04-18 | 22:00 | 7.2 | 44.96 | [5 empty] | 5.6 | 42.08 |  |  |  | 7.2 | 44.96 |  |  |  |  | 7.2 | 44.96 |  |  |  |  | 5.6 | 42.08 | [5 empty] | 7.8 | 46.04 |  |  |  | 6.7 | 44.06 |  |  |  |  | 20 | 68 |  |  |  |  | 1.7 | 35.06 |  |  | 57 | 50.1 | 46.4
1994-04-18 | 23:00 | 16.7 | 62.06 | 04 |  | 1990-04-18 | 23:00 | 7.2 | 44.96 |  |  | 1991-04-18 | 23:00 | 6.7 | 44.06 |  |  | 1991-04-18 | 23:00 | 7.8 | 46.04 | [5 empty] | 3.9 | 39.02 |  |  |  | 6.7 | 44.06 |  |  |  |  | 5.6 | 42.08 |  |  |  |  | 4.4 | 39.92 | [5 empty] | 7.2 | 44.96 |  |  |  | 6.1 | 42.98 |  |  |  |  | 19.4 | 66.92 |  |  |  |  | 2.2 | 35.96 |  |  | 57 | 50.1 | 46.4
1994-04-18 | 24:00 | 16.7 | 62.06 | 04 |  | 1990-04-18 | 24:00 | 7.2 | 44.96 |  |  | 1991-04-18 | 24:00 | 6.7 | 44.06 |  |  | 1991-04-18 | 24:00 | 6.7 | 44.06 | [5 empty] | 3.3 | 37.94 |  |  |  | 6.7 | 44.06 |  |  |  |  | 5 | 41 |  |  |  |  | 4.4 | 39.92 | [5 empty] | 7.2 | 44.96 |  |  |  | 5 | 41 |  |  |  |  | 18.3 | 64.94 |  |  |  |  | 2.2 | 35.96 |  |  | 57 | 50.1 | 46.4
1994-04-19 | 1:00 | 16.1 | 60.98 | 04 |  | 1990-04-19 | 1:00 | 6.7 | 44.06 |  |  | 1991-04-19 | 1:00 | 5.2 | 41.36 |  |  | 1991-04-19 | 1:00 | 5.6 | 42.08 | [5 empty] | 3.9 | 39.02 |  |  |  | 5.6 | 42.08 |  |  |  |  | 4.4 | 39.92 |  |  |  |  | 8.3 | 46.94 | [5 empty] | 6.1 | 42.98 |  |  |  | 5 | 41 |  |  |  |  | 18.9 | 66.02 |  |  |  |  | 2.8 | 37.04 |  |  | 57 | 50.1 | 46.4
1994-04-19 | 2:00 | 13.9 | 57.02 | 04 |  | 1990-04-19 | 2:00 | 6.7 | 44.06 |  |  | 1991-04-19 | 2:00 | 4.2 | 39.56 |  |  | 1991-04-19 | 2:00 | 4.4 | 39.92 | [5 empty] | 3.3 | 37.94 |  |  |  | 5.6 | 42.08 |  |  |  |  | 3.3 | 37.94 |  |  |  |  | 10 | 50 | [5 empty] | 5.6 | 42.08 |  |  |  | 3.9 | 39.02 |  |  |  |  | 20 | 68 |  |  |  |  | 2.2 | 35.96 |  |  | 57 | 50.1 | 46.4
1994-04-19 | 3:00 | 12.8 | 55.04 | 04 |  | 1990-04-19 | 3:00 | 6.1 | 42.98 |  |  | 1991-04-19 | 3:00 | 2.8 | 37.04 |  |  | 1991-04-19 | 3:00 | 4.4 | 39.92 | [5 empty] | 1.7 | 35.06 |  |  |  | 3.9 | 39.02 |  |  |  |  | 3.3 | 37.94 |  |  |  |  | 8.3 | 46.94 | [5 empty] | 5.6 | 42.08 |  |  |  | 2.8 | 37.04 |  |  |  |  | 20 | 68 |  |  |  |  | 1.7 | 35.06 |  |  | 57 | 50.1 | 46.4
1994-04-19 | 4:00 | 12.2 | 53.96 | 04 |  | 1990-04-19 | 4:00 | 6.1 | 42.98 |  |  | 1991-04-19 | 4:00 | 1.7 | 35.06 |  |  | 1991-04-19 | 4:00 | 3.3 | 37.94 | [5 empty] | 1.7 | 35.06 |  |  |  | 2.8 | 37.04 |  |  |  |  | 3.3 | 37.94 |  |  |  |  | 8.3 | 46.94 | [5 empty] | 4.4 | 39.92 |  |  |  | 2.2 | 35.96 |  |  |  |  | 20.6 | 69.08 |  |  |  |  | 1.1 | 33.98 |  |  | 57 | 50.1 | 46.4
1994-04-19 | 5:00 | 11.7 | 53.06 | 04 |  | 1990-04-19 | 5:00 | 5.6 | 42.08 |  |  | 1991-04-19 | 5:00 | 1.7 | 35.06 |  |  | 1991-04-19 | 5:00 | 3.3 | 37.94 | [5 empty] | 1.1 | 33.98 |  |  |  | 1.1 | 33.98 |  |  |  |  | 2.8 | 37.04 |  |  |  |  | 9.4 | 48.92 | [5 empty] | 4.4 | 39.92 |  |  |  | 2.2 | 35.96 |  |  |  |  | 20.6 | 69.08 |  |  |  |  | 1.7 | 35.06 |  |  | 57 | 50.1 | 46.4
1994-04-19 | 6:00 | 11.1 | 51.98 | 04 |  | 1990-04-19 | 6:00 | 6.7 | 44.06 |  |  | 1991-04-19 | 6:00 | 2.2 | 35.96 |  |  | 1991-04-19 | 6:00 | 3.9 | 39.02 | [5 empty] | 2.8 | 37.04 |  |  |  | -0.5 | 31.1 |  |  |  |  | 2.8 | 37.04 |  |  |  |  | 10 | 50 | [5 empty] | 4.4 | 39.92 |  |  |  | 1.7 | 35.06 |  |  |  |  | 20.6 | 69.08 |  |  |  |  | 2.8 | 37.04 |  |  | 57 | 50.1 | 46.4
1994-04-19 | 7:00 | 13.3 | 55.94 | 04 |  | 1990-04-19 | 7:00 | 8.9 | 48.02 |  |  | 1991-04-19 | 7:00 | 4.4 | 39.92 |  |  | 1991-04-19 | 7:00 | 5 | 41 | [5 empty] | 4.4 | 39.92 |  |  |  | -0.5 | 31.1 |  |  |  |  | 3.9 | 39.02 |  |  |  |  | 11.1 | 51.98 | [5 empty] | 5.6 | 42.08 |  |  |  | 3.9 | 39.02 |  |  |  |  | 21.7 | 71.06 |  |  |  |  | 2.8 | 37.04 |  |  | 57 | 50.1 | 46.4
1994-04-19 | 8:00 | 16.7 | 62.06 | 04 |  | 1990-04-19 | 8:00 | 10 | 50 |  |  | 1991-04-19 | 8:00 | 6.1 | 42.98 |  |  | 1991-04-19 | 8:00 | 6.1 | 42.98 | [5 empty] | 6.7 | 44.06 |  |  |  | 3.9 | 39.02 |  |  |  |  | 6.7 | 44.06 |  |  |  |  | 12.2 | 53.96 | [5 empty] | 7.8 | 46.04 |  |  |  | 6.7 | 44.06 |  |  |  |  | 21 | 69.8 |  |  |  |  | 2.8 | 37.04 |  |  | 57 | 50.1 | 46.4
1994-04-19 | 9:00 | 20.6 | 69.08 | 04 |  | 1990-04-19 | 9:00 | 10.6 | 51.08 |  |  | 1991-04-19 | 9:00 | 7.2 | 44.96 |  |  | 1991-04-19 | 9:00 | 7.2 | 44.96 | [5 empty] | 8.3 | 46.94 |  |  |  | 5.6 | 42.08 |  |  |  |  | 10 | 50 |  |  |  |  | 14.4 | 57.92 | [5 empty] | 9.4 | 48.92 |  |  |  | 8.3 | 46.94 |  |  |  |  | 21.7 | 71.06 |  |  |  |  | 4.4 | 39.92 |  |  | 57 | 50.1 | 46.4
1994-04-19 | 10:00 | 21.1 | 69.98 | 04 |  | 1990-04-19 | 10:00 | 11.7 | 53.06 |  |  | 1991-04-19 | 10:00 | 8.9 | 48.02 |  |  | 1991-04-19 | 10:00 | 8.9 | 48.02 | [5 empty] | 10 | 50 |  |  |  | 10.6 | 51.08 |  |  |  |  | 11.7 | 53.06 |  |  |  |  | 13.3 | 55.94 | [5 empty] | 8.9 | 48.02 |  |  |  | 10.6 | 51.08 |  |  |  |  | 23.9 | 75.02 |  |  |  |  | 5.6 | 42.08 |  |  | 57 | 50.1 | 46.4
1994-04-19 | 11:00 | 24.4 | 75.92 | 04 |  | 1990-04-19 | 11:00 | 12.8 | 55.04 |  |  | 1991-04-19 | 11:00 | 10 | 50 |  |  | 1991-04-19 | 11:00 | 9.4 | 48.92 | [5 empty] | 11.1 | 51.98 |  |  |  | 12.2 | 53.96 |  |  |  |  | 13.3 | 55.94 |  |  |  |  | 17.2 | 62.96 | [5 empty] | 9.4 | 48.92 |  |  |  | 12.8 | 55.04 |  |  |  |  | 26.1 | 78.98 |  |  |  |  | 7.2 | 44.96 |  |  | 57 | 50.1 | 46.4
1994-04-19 | 12:00 | 26.1 | 78.98 | 04 |  | 1990-04-19 | 12:00 | 13.9 | 57.02 |  |  | 1991-04-19 | 12:00 | 10.6 | 51.08 |  |  | 1991-04-19 | 12:00 | 9.4 | 48.92 | [5 empty] | 11.1 | 51.98 |  |  |  | 13.3 | 55.94 |  |  |  |  | 14.4 | 57.92 |  |  |  |  | 18.3 | 64.94 | [5 empty] | 10 | 50 |  |  |  | 14.4 | 57.92 |  |  |  |  | 26.7 | 80.06 |  |  |  |  | 8.9 | 48.02 |  |  | 57 | 50.1 | 46.4
1994-04-19 | 13:00 | 26.7 | 80.06 | 04 |  | 1990-04-19 | 13:00 | 13.9 | 57.02 |  |  | 1991-04-19 | 13:00 | 10 | 50 |  |  | 1991-04-19 | 13:00 | 10 | 50 | [5 empty] | 12.2 | 53.96 |  |  |  | 14.4 | 57.92 |  |  |  |  | 15.6 | 60.08 |  |  |  |  | 19.4 | 66.92 | [5 empty] | 10 | 50 |  |  |  | 15 | 59 |  |  |  |  | 25.6 | 78.08 |  |  |  |  | 8.9 | 48.02 |  |  | 57 | 50.1 | 46.4
1994-04-19 | 14:00 | 27.2 | 80.96 | 04 |  | 1990-04-19 | 14:00 | 13.9 | 57.02 |  |  | 1991-04-19 | 14:00 | 11.1 | 51.98 |  |  | 1991-04-19 | 14:00 | 10.6 | 51.08 | [5 empty] | 12.2 | 53.96 |  |  |  | 14.6 | 58.28 |  |  |  |  | 16.7 | 62.06 |  |  |  |  | 16.7 | 62.06 | [5 empty] | 10 | 50 |  |  |  | 17.2 | 62.96 |  |  |  |  | 25.6 | 78.08 |  |  |  |  | 8.3 | 46.94 |  |  | 57 | 50.1 | 46.4
1994-04-19 | 15:00 | 27.2 | 80.96 | 04 |  | 1990-04-19 | 15:00 | 12.8 | 55.04 |  |  | 1991-04-19 | 15:00 | 11.7 | 53.06 |  |  | 1991-04-19 | 15:00 | 11.1 | 51.98 | [5 empty] | 12.2 | 53.96 |  |  |  | 14.4 | 57.92 |  |  |  |  | 17.8 | 64.04 |  |  |  |  | 17.8 | 64.04 | [5 empty] | 9.4 | 48.92 |  |  |  | 17.2 | 62.96 |  |  |  |  | 26.1 | 78.98 |  |  |  |  | 7.8 | 46.04 |  |  | 57 | 50.1 | 46.4
1994-04-19 | 16:00 | 26.7 | 80.06 | 04 |  | 1990-04-19 | 16:00 | 12.8 | 55.04 |  |  | 1991-04-19 | 16:00 | 12.2 | 53.96 |  |  | 1991-04-19 | 16:00 | 10 | 50 | [5 empty] | 10.6 | 51.08 |  |  |  | 13.9 | 57.02 |  |  |  |  | 18.3 | 64.94 |  |  |  |  | 16.7 | 62.06 | [5 empty] | 9.4 | 48.92 |  |  |  | 17.2 | 62.96 |  |  |  |  | 24.4 | 75.92 |  |  |  |  | 8.3 | 46.94 |  |  | 57 | 50.1 | 46.4
1994-04-19 | 17:00 | 23.3 | 73.94 | 04 |  | 1990-04-19 | 17:00 | 12.8 | 55.04 |  |  | 1991-04-19 | 17:00 | 11.7 | 53.06 |  |  | 1991-04-19 | 17:00 | 8.9 | 48.02 | [5 empty] | 10.6 | 51.08 |  |  |  | 13.9 | 57.02 |  |  |  |  | 18.3 | 64.94 |  |  |  |  | 15.6 | 60.08 | [5 empty] | 9.4 | 48.92 |  |  |  | 16.7 | 62.06 |  |  |  |  | 23.9 | 75.02 |  |  |  |  | 8.3 | 46.94 |  |  | 57 | 50.1 | 46.4
1994-04-19 | 18:00 | 20 | 68 | 04 |  | 1990-04-19 | 18:00 | 11.7 | 53.06 |  |  | 1991-04-19 | 18:00 | 10.6 | 51.08 |  |  | 1991-04-19 | 18:00 | 7.8 | 46.04 | [5 empty] | 8.3 | 46.94 |  |  |  | 12.8 | 55.04 |  |  |  |  | 17.2 | 62.96 |  |  |  |  | 16.1 | 60.98 | [5 empty] | 10 | 50 |  |  |  | 14.4 | 57.92 |  |  |  |  | 21.1 | 69.98 |  |  |  |  | 8.3 | 46.94 |  |  | 57 | 50.1 | 46.4
1994-04-19 | 19:00 | 19.4 | 66.92 | 04 |  | 1990-04-19 | 19:00 | 10 | 50 |  |  | 1991-04-19 | 19:00 | 8.3 | 46.94 |  |  | 1991-04-19 | 19:00 | 7.2 | 44.96 | [5 empty] | 7.2 | 44.96 |  |  |  | 11.1 | 51.98 |  |  |  |  | 15.6 | 60.08 |  |  |  |  | 15 | 59 | [5 empty] | 9.4 | 48.92 |  |  |  | 12.2 | 53.96 |  |  |  |  | 18.9 | 66.02 |  |  |  |  | 7.2 | 44.96 |  |  | 57 | 50.1 | 46.4
1994-04-19 | 20:00 | 19.4 | 66.92 | 04 |  | 1990-04-19 | 20:00 | 10 | 50 |  |  | 1991-04-19 | 20:00 | 7.2 | 44.96 |  |  | 1991-04-19 | 20:00 | 7.2 | 44.96 | [5 empty] | 7.2 | 44.96 |  |  |  | 9.4 | 48.92 |  |  |  |  | 15 | 59 |  |  |  |  | 13.3 | 55.94 | [5 empty] | 9.4 | 48.92 |  |  |  | 11.7 | 53.06 |  |  |  |  | 15.6 | 60.08 |  |  |  |  | 7.2 | 44.96 |  |  | 57 | 50.1 | 46.4
1994-04-19 | 21:00 | 19.4 | 66.92 | 04 |  | 1990-04-19 | 21:00 | 10 | 50 |  |  | 1991-04-19 | 21:00 | 6.1 | 42.98 |  |  | 1991-04-19 | 21:00 | 6.7 | 44.06 | [5 empty] | 6.7 | 44.06 |  |  |  | 8.3 | 46.94 |  |  |  |  | 13.3 | 55.94 |  |  |  |  | 12.2 | 53.96 | [5 empty] | 8.9 | 48.02 |  |  |  | 11.7 | 53.06 |  |  |  |  | 12.8 | 55.04 |  |  |  |  | 5.6 | 42.08 |  |  | 57 | 50.1 | 46.4
1994-04-19 | 22:00 | 19.4 | 66.92 | 04 |  | 1990-04-19 | 22:00 | 10 | 50 |  |  | 1991-04-19 | 22:00 | 4.4 | 39.92 |  |  | 1991-04-19 | 22:00 | 6.7 | 44.06 | [5 empty] | 5.6 | 42.08 |  |  |  | 7.8 | 46.04 |  |  |  |  | 12.8 | 55.04 |  |  |  |  | 11.1 | 51.98 | [5 empty] | 8.9 | 48.02 |  |  |  | 12.2 | 53.96 |  |  |  |  | 11.7 | 53.06 |  |  |  |  | 5.6 | 42.08 |  |  | 57 | 50.1 | 46.4
1994-04-19 | 23:00 | 18.3 | 64.94 | 04 |  | 1990-04-19 | 23:00 | 9.4 | 48.92 |  |  | 1991-04-19 | 23:00 | 3.9 | 39.02 |  |  | 1991-04-19 | 23:00 | 6.1 | 42.98 | [5 empty] | 5 | 41 |  |  |  | 6.7 | 44.06 |  |  |  |  | 11.7 | 53.06 |  |  |  |  | 10.6 | 51.08 | [5 empty] | 8.9 | 48.02 |  |  |  | 11.7 | 53.06 |  |  |  |  | 11.1 | 51.98 |  |  |  |  | 4.4 | 39.92 |  |  | 57 | 50.1 | 46.4
1994-04-19 | 24:00 | 16.1 | 60.98 | 04 |  | 1990-04-19 | 24:00 | 8.9 | 48.02 |  |  | 1991-04-19 | 24:00 | 3.3 | 37.94 |  |  | 1991-04-19 | 24:00 | 6.1 | 42.98 | [5 empty] | 5 | 41 |  |  |  | 3.9 | 39.02 |  |  |  |  | 11.7 | 53.06 |  |  |  |  | 9.4 | 48.92 | [5 empty] | 8.3 | 46.94 |  |  |  | 12.2 | 53.96 |  |  |  |  | 10 | 50 |  |  |  |  | 4.4 | 39.92 |  |  | 57 | 50.1 | 46.4
1994-04-20 | 1:00 | 15.6 | 60.08 | 04 |  | 1990-04-20 | 1:00 | 8.9 | 48.02 |  |  | 1991-04-20 | 1:00 | 3.9 | 39.02 |  |  | 1991-04-20 | 1:00 | 6.1 | 42.98 | [5 empty] | 5 | 41 |  |  |  | 1.7 | 35.06 |  |  |  |  | 10.6 | 51.08 |  |  |  |  | 8.3 | 46.94 | [5 empty] | 8.3 | 46.94 |  |  |  | 11.7 | 53.06 |  |  |  |  | 9.4 | 48.92 |  |  |  |  | 2.2 | 35.96 |  |  | 57 | 50.1 | 46.4
1994-04-20 | 2:00 | 13.9 | 57.02 | 04 |  | 1990-04-20 | 2:00 | 8.3 | 46.94 |  |  | 1991-04-20 | 2:00 | 3.9 | 39.02 |  |  | 1991-04-20 | 2:00 | 6.7 | 44.06 | [5 empty] | 6.1 | 42.98 |  |  |  | 2.8 | 37.04 |  |  |  |  | 11.1 | 51.98 |  |  |  |  | 7.8 | 46.04 | [5 empty] | 8.3 | 46.94 |  |  |  | 11.7 | 53.06 |  |  |  |  | 9.4 | 48.92 |  |  |  |  | 2.8 | 37.04 |  |  | 57 | 50.1 | 46.4
1994-04-20 | 3:00 | 12.8 | 55.04 | 04 |  | 1990-04-20 | 3:00 | 8.3 | 46.94 |  |  | 1991-04-20 | 3:00 | 4.4 | 39.92 |  |  | 1991-04-20 | 3:00 | 6.1 | 42.98 | [5 empty] | 6.1 | 42.98 |  |  |  | 2.8 | 37.04 |  |  |  |  | 10.6 | 51.08 |  |  |  |  | 4.4 | 39.92 | [5 empty] | 7.8 | 46.04 |  |  |  | 12.2 | 53.96 |  |  |  |  | 8.9 | 48.02 |  |  |  |  | 2.2 | 35.96 |  |  | 57 | 50.1 | 46.4
1994-04-20 | 4:00 | 12.2 | 53.96 | 04 |  | 1990-04-20 | 4:00 | 8.3 | 46.94 |  |  | 1991-04-20 | 4:00 | 5 | 41 |  |  | 1991-04-20 | 4:00 | 6.1 | 42.98 | [5 empty] | 6.1 | 42.98 |  |  |  | 4.4 | 39.92 |  |  |  |  | 10.6 | 51.08 |  |  |  |  | 6.1 | 42.98 | [5 empty] | 7.8 | 46.04 |  |  |  | 11.7 | 53.06 |  |  |  |  | 9.4 | 48.92 |  |  |  |  | 1.7 | 35.06 |  |  | 57 | 50.1 | 46.4
1994-04-20 | 5:00 | 12.2 | 53.96 | 04 |  | 1990-04-20 | 5:00 | 8.3 | 46.94 |  |  | 1991-04-20 | 5:00 | 5 | 41 |  |  | 1991-04-20 | 5:00 | 6.7 | 44.06 | [5 empty] | 6.1 | 42.98 |  |  |  | 4.4 | 39.92 |  |  |  |  | 10 | 50 |  |  |  |  | 6.7 | 44.06 | [5 empty] | 7.8 | 46.04 |  |  |  | 11.1 | 51.98 |  |  |  |  | 8.9 | 48.02 |  |  |  |  | 1.7 | 35.06 |  |  | 57 | 50.1 | 46.4
1994-04-20 | 6:00 | 12.8 | 55.04 | 04 |  | 1990-04-20 | 6:00 | 8.3 | 46.94 |  |  | 1991-04-20 | 6:00 | 5 | 41 |  |  | 1991-04-20 | 6:00 | 6.7 | 44.06 | [5 empty] | 6.1 | 42.98 |  |  |  | 5 | 41 |  |  |  |  | 10 | 50 |  |  |  |  | 6.1 | 42.98 | [5 empty] | 7.8 | 46.04 |  |  |  | 8.3 | 46.94 |  |  |  |  | 8.3 | 46.94 |  |  |  |  | 2.8 | 37.04 |  |  | 57 | 50.1 | 46.4
1994-04-20 | 7:00 | 12.2 | 53.96 | 04 |  | 1990-04-20 | 7:00 | 9.4 | 48.92 |  |  | 1991-04-20 | 7:00 | 6.1 | 42.98 |  |  | 1991-04-20 | 7:00 | 6.7 | 44.06 | [5 empty] | 6.7 | 44.06 |  |  |  | 5.6 | 42.08 |  |  |  |  | 11.1 | 51.98 |  |  |  |  | 7.2 | 44.96 | [5 empty] | 7.8 | 46.04 |  |  |  | 9.4 | 48.92 |  |  |  |  | 7.2 | 44.96 |  |  |  |  | 5.6 | 42.08 |  |  | 57 | 50.1 | 46.4
1994-04-20 | 8:00 | 12.8 | 55.04 | 04 |  | 1990-04-20 | 8:00 | 10.6 | 51.08 |  |  | 1991-04-20 | 8:00 | 6.1 | 42.98 |  |  | 1991-04-20 | 8:00 | 7.2 | 44.96 | [5 empty] | 7.2 | 44.96 |  |  |  | 6.7 | 44.06 |  |  |  |  | 12.8 | 55.04 |  |  |  |  | 6.7 | 44.06 | [5 empty] | 7.8 | 46.04 |  |  |  | 12.8 | 55.04 |  |  |  |  | 6.1 | 42.98 |  |  |  |  | 8.3 | 46.94 |  |  | 57 | 50.1 | 46.4
1994-04-20 | 9:00 | 13.3 | 55.94 | 04 |  | 1990-04-20 | 9:00 | 11.1 | 51.98 |  |  | 1991-04-20 | 9:00 | 7.2 | 44.96 |  |  | 1991-04-20 | 9:00 | 7.2 | 44.96 | [5 empty] | 8.3 | 46.94 |  |  |  | 7.2 | 44.96 |  |  |  |  | 15.6 | 60.08 |  |  |  |  | 8.3 | 46.94 | [5 empty] | 9.4 | 48.92 |  |  |  | 14.4 | 57.92 |  |  |  |  | 6.7 | 44.06 |  |  |  |  | 8.9 | 48.02 |  |  | 57 | 50.1 | 46.4
1994-04-20 | 10:00 | 13.9 | 57.02 | 04 |  | 1990-04-20 | 10:00 | 12.2 | 53.96 |  |  | 1991-04-20 | 10:00 | 6.7 | 44.06 |  |  | 1991-04-20 | 10:00 | 7.8 | 46.04 | [5 empty] | 10 | 50 |  |  |  | 8.3 | 46.94 |  |  |  |  | 16.7 | 62.06 |  |  |  |  | 8.9 | 48.02 | [5 empty] | 10 | 50 |  |  |  | 14.4 | 57.92 |  |  |  |  | 6.7 | 44.06 |  |  |  |  | 10.6 | 51.08 |  |  | 57 | 50.1 | 46.4
1994-04-20 | 11:00 | 15 | 59 | 04 |  | 1990-04-20 | 11:00 | 14.4 | 57.92 |  |  | 1991-04-20 | 11:00 | 7.8 | 46.04 |  |  | 1991-04-20 | 11:00 | 8.3 | 46.94 | [5 empty] | 9.4 | 48.92 |  |  |  | 8.9 | 48.02 |  |  |  |  | 16.7 | 62.06 |  |  |  |  | 9.4 | 48.92 | [5 empty] | 11.7 | 53.06 |  |  |  | 16.1 | 60.98 |  |  |  |  | 8.9 | 48.02 |  |  |  |  | 10.6 | 51.08 |  |  | 57 | 50.1 | 46.4
1994-04-20 | 12:00 | 15.6 | 60.08 | 04 |  | 1990-04-20 | 12:00 | 16.7 | 62.06 |  |  | 1991-04-20 | 12:00 | 8.9 | 48.02 |  |  | 1991-04-20 | 12:00 | 8.9 | 48.02 | [5 empty] | 10.6 | 51.08 |  |  |  | 10.6 | 51.08 |  |  |  |  | 11.7 | 53.06 |  |  |  |  | 10 | 50 | [5 empty] | 13.3 | 55.94 |  |  |  | 16.7 | 62.06 |  |  |  |  | 9.4 | 48.92 |  |  |  |  | 11.7 | 53.06 |  |  | 57 | 50.1 | 46.4
1994-04-20 | 13:00 | 15.6 | 60.08 | 04 |  | 1990-04-20 | 13:00 | 16.7 | 62.06 |  |  | 1991-04-20 | 13:00 | 12.8 | 55.04 |  |  | 1991-04-20 | 13:00 | 8.9 | 48.02 | [5 empty] | 10 | 50 |  |  |  | 11.1 | 51.98 |  |  |  |  | 13.9 | 57.02 |  |  |  |  | 10 | 50 | [5 empty] | 13.3 | 55.94 |  |  |  | 12.8 | 55.04 |  |  |  |  | 10 | 50 |  |  |  |  | 13.9 | 57.02 |  |  | 57 | 50.1 | 46.4
1994-04-20 | 14:00 | 15.6 | 60.08 | 04 |  | 1990-04-20 | 14:00 | 15.6 | 60.08 |  |  | 1991-04-20 | 14:00 | 10 | 50 |  |  | 1991-04-20 | 14:00 | 8.9 | 48.02 | [5 empty] | 10 | 50 |  |  |  | 11.7 | 53.06 |  |  |  |  | 17.8 | 64.04 |  |  |  |  | 10 | 50 | [5 empty] | 13.3 | 55.94 |  |  |  | 13.3 | 55.94 |  |  |  |  | 11.1 | 51.98 |  |  |  |  | 15 | 59 |  |  | 57 | 50.1 | 46.4
1994-04-20 | 15:00 | 15 | 59 | 04 |  | 1990-04-20 | 15:00 | 16.1 | 60.98 |  |  | 1991-04-20 | 15:00 | 10 | 50 |  |  | 1991-04-20 | 15:00 | 8.3 | 46.94 | [5 empty] | 8.9 | 48.02 |  |  |  | 12.2 | 53.96 |  |  |  |  | 15 | 59 |  |  |  |  | 10 | 50 | [5 empty] | 14.4 | 57.92 |  |  |  | 14.4 | 57.92 |  |  |  |  | 12.2 | 53.96 |  |  |  |  | 16.7 | 62.06 |  |  | 57 | 50.1 | 46.4
1994-04-20 | 16:00 | 15.6 | 60.08 | 04 |  | 1990-04-20 | 16:00 | 16.1 | 60.98 |  |  | 1991-04-20 | 16:00 | 10 | 50 |  |  | 1991-04-20 | 16:00 | 8.9 | 48.02 | [5 empty] | 8.9 | 48.02 |  |  |  | 13.3 | 55.94 |  |  |  |  | 16.7 | 62.06 |  |  |  |  | 9.4 | 48.92 | [5 empty] | 14.4 | 57.92 |  |  |  | 15 | 59 |  |  |  |  | 12.2 | 53.96 |  |  |  |  | 16.1 | 60.98 |  |  | 57 | 50.1 | 46.4
1994-04-20 | 17:00 | 16.1 | 60.98 | 04 |  | 1990-04-20 | 17:00 | 16.7 | 62.06 |  |  | 1991-04-20 | 17:00 | 9.4 | 48.92 |  |  | 1991-04-20 | 17:00 | 8.3 | 46.94 | [5 empty] | 8.9 | 48.02 |  |  |  | 12.2 | 53.96 |  |  |  |  | 16.7 | 62.06 |  |  |  |  | 9.4 | 48.92 | [5 empty] | 14.4 | 57.92 |  |  |  | 15 | 59 |  |  |  |  | 12.2 | 53.96 |  |  |  |  | 16.7 | 62.06 |  |  | 57 | 50.1 | 46.4
1994-04-20 | 18:00 | 15 | 59 | 04 |  | 1990-04-20 | 18:00 | 16.1 | 60.98 |  |  | 1991-04-20 | 18:00 | 8.9 | 48.02 |  |  | 1991-04-20 | 18:00 | 8.3 | 46.94 | [5 empty] | 8.9 | 48.02 |  |  |  | 11.7 | 53.06 |  |  |  |  | 14.4 | 57.92 |  |  |  |  | 8.3 | 46.94 | [5 empty] | 14.4 | 57.92 |  |  |  | 12.8 | 55.04 |  |  |  |  | 11.7 | 53.06 |  |  |  |  | 15 | 59 |  |  | 57 | 50.1 | 46.4
1994-04-20 | 19:00 | 13.9 | 57.02 | 04 |  | 1990-04-20 | 19:00 | 15.6 | 60.08 |  |  | 1991-04-20 | 19:00 | 8.9 | 48.02 |  |  | 1991-04-20 | 19:00 | 8.9 | 48.02 | [5 empty] | 8.9 | 48.02 |  |  |  | 11.1 | 51.98 |  |  |  |  | 13.3 | 55.94 |  |  |  |  | 7.2 | 44.96 | [5 empty] | 12.8 | 55.04 |  |  |  | 10.6 | 51.08 |  |  |  |  | 9.4 | 48.92 |  |  |  |  | 13.9 | 57.02 |  |  | 57 | 50.1 | 46.4
1994-04-20 | 20:00 | 13.3 | 55.94 | 04 |  | 1990-04-20 | 20:00 | 15.6 | 60.08 |  |  | 1991-04-20 | 20:00 | 8.3 | 46.94 |  |  | 1991-04-20 | 20:00 | 8.9 | 48.02 | [5 empty] | 8.9 | 48.02 |  |  |  | 11.1 | 51.98 |  |  |  |  | 11.7 | 53.06 |  |  |  |  | 6.1 | 42.98 | [5 empty] | 11.1 | 51.98 |  |  |  | 7.8 | 46.04 |  |  |  |  | 7.8 | 46.04 |  |  |  |  | 12.8 | 55.04 |  |  | 57 | 50.1 | 46.4
1994-04-20 | 21:00 | 12.8 | 55.04 | 04 |  | 1990-04-20 | 21:00 | 15.6 | 60.08 |  |  | 1991-04-20 | 21:00 | 8.3 | 46.94 |  |  | 1991-04-20 | 21:00 | 9.4 | 48.92 | [5 empty] | 8.9 | 48.02 |  |  |  | 10.6 | 51.08 |  |  |  |  | 10.6 | 51.08 |  |  |  |  | 5 | 41 | [5 empty] | 11.1 | 51.98 |  |  |  | 6.7 | 44.06 |  |  |  |  | 6.1 | 42.98 |  |  |  |  | 12.2 | 53.96 |  |  | 57 | 50.1 | 46.4
1994-04-20 | 22:00 | 11.1 | 51.98 | 04 |  | 1990-04-20 | 22:00 | 16.7 | 62.06 |  |  | 1991-04-20 | 22:00 | 8.3 | 46.94 |  |  | 1991-04-20 | 22:00 | 9.4 | 48.92 | [5 empty] | 8.3 | 46.94 |  |  |  | 10.6 | 51.08 |  |  |  |  | 10 | 50 |  |  |  |  | 3.3 | 37.94 | [5 empty] | 9.4 | 48.92 |  |  |  | 6.7 | 44.06 |  |  |  |  | 5 | 41 |  |  |  |  | 12.2 | 53.96 |  |  | 57 | 50.1 | 46.4
1994-04-20 | 23:00 | 11.1 | 51.98 | 04 |  | 1990-04-20 | 23:00 | 15 | 59 |  |  | 1991-04-20 | 23:00 | 8.3 | 46.94 |  |  | 1991-04-20 | 23:00 | 8.3 | 46.94 | [5 empty] | 7.2 | 44.96 |  |  |  | 10.6 | 51.08 |  |  |  |  | 9.4 | 48.92 |  |  |  |  | 2.2 | 35.96 | [5 empty] | 8.9 | 48.02 |  |  |  | 7.2 | 44.96 |  |  |  |  | 4.4 | 39.92 |  |  |  |  | 11.1 | 51.98 |  |  | 57 | 50.1 | 46.4
1994-04-20 | 24:00 | 10.6 | 51.08 | 04 |  | 1990-04-20 | 24:00 | 13.9 | 57.02 |  |  | 1991-04-20 | 24:00 | 8.3 | 46.94 |  |  | 1991-04-20 | 24:00 | 7.2 | 44.96 | [5 empty] | 6.7 | 44.06 |  |  |  | 10.6 | 51.08 |  |  |  |  | 8.3 | 46.94 |  |  |  |  | 0 | 32 | [5 empty] | 8.3 | 46.94 |  |  |  | 6.7 | 44.06 |  |  |  |  | 4.4 | 39.92 |  |  |  |  | 11.1 | 51.98 |  |  | 57 | 50.1 | 46.4
1994-04-21 | 1:00 | 10 | 50 | 04 |  | 1990-04-21 | 1:00 | 13.3 | 55.94 |  |  | 1991-04-21 | 1:00 | 8.3 | 46.94 |  |  | 1991-04-21 | 1:00 | 6.7 | 44.06 | [5 empty] | 6.7 | 44.06 |  |  |  | 8.3 | 46.94 |  |  |  |  | 7.8 | 46.04 |  |  |  |  | -1.1 | 30.02 | [5 empty] | 7.2 | 44.96 |  |  |  | 6.1 | 42.98 |  |  |  |  | 3.9 | 39.02 |  |  |  |  | 8.9 | 48.02 |  |  | 57 | 50.1 | 46.4
1994-04-21 | 2:00 | 10 | 50 | 04 |  | 1990-04-21 | 2:00 | 12.8 | 55.04 |  |  | 1991-04-21 | 2:00 | 5.6 | 42.08 |  |  | 1991-04-21 | 2:00 | 6.1 | 42.98 | [5 empty] | 6.7 | 44.06 |  |  |  | 6.7 | 44.06 |  |  |  |  | 6.7 | 44.06 |  |  |  |  | 0.6 | 33.08 | [5 empty] | 6.7 | 44.06 |  |  |  | 3.9 | 39.02 |  |  |  |  | 3.3 | 37.94 |  |  |  |  | 8.3 | 46.94 |  |  | 57 | 50.1 | 46.4
1994-04-21 | 3:00 | 10 | 50 | 04 |  | 1990-04-21 | 3:00 | 12.2 | 53.96 |  |  | 1991-04-21 | 3:00 | 5.6 | 42.08 |  |  | 1991-04-21 | 3:00 | 5.6 | 42.08 | [5 empty] | 6.1 | 42.98 |  |  |  | 6.1 | 42.98 |  |  |  |  | 6.7 | 44.06 |  |  |  |  | 1.1 | 33.98 | [5 empty] | 6.7 | 44.06 |  |  |  | 3.9 | 39.02 |  |  |  |  | 3.3 | 37.94 |  |  |  |  | 7.2 | 44.96 |  |  | 57 | 50.1 | 46.4
1994-04-21 | 4:00 | 9.4 | 48.92 | 04 |  | 1990-04-21 | 4:00 | 11.7 | 53.06 |  |  | 1991-04-21 | 4:00 | 5 | 41 |  |  | 1991-04-21 | 4:00 | 5.6 | 42.08 | [5 empty] | 6.1 | 42.98 |  |  |  | 5.6 | 42.08 |  |  |  |  | 6.1 | 42.98 |  |  |  |  | 2.2 | 35.96 | [5 empty] | 6.7 | 44.06 |  |  |  | 2.8 | 37.04 |  |  |  |  | 2.8 | 37.04 |  |  |  |  | 6.1 | 42.98 |  |  | 57 | 50.1 | 46.4
1994-04-21 | 5:00 | 8.9 | 48.02 | 04 |  | 1990-04-21 | 5:00 | 11.7 | 53.06 |  |  | 1991-04-21 | 5:00 | 5 | 41 |  |  | 1991-04-21 | 5:00 | 5.6 | 42.08 | [5 empty] | 6.1 | 42.98 |  |  |  | 5 | 41 |  |  |  |  | 6.1 | 42.98 |  |  |  |  | 1.7 | 35.06 | [5 empty] | 6.7 | 44.06 |  |  |  | 2.8 | 37.04 |  |  |  |  | 2.2 | 35.96 |  |  |  |  | 5.6 | 42.08 |  |  | 57 | 50.1 | 46.4
1994-04-21 | 6:00 | 9.4 | 48.92 | 04 |  | 1990-04-21 | 6:00 | 11.7 | 53.06 |  |  | 1991-04-21 | 6:00 | 5.6 | 42.08 |  |  | 1991-04-21 | 6:00 | 5.6 | 42.08 | [5 empty] | 6.1 | 42.98 |  |  |  | 5.6 | 42.08 |  |  |  |  | 6.7 | 44.06 |  |  |  |  | 2.2 | 35.96 | [5 empty] | 6.1 | 42.98 |  |  |  | 2.8 | 37.04 |  |  |  |  | 1.7 | 35.06 |  |  |  |  | 6.1 | 42.98 |  |  | 57 | 50.1 | 46.4
1994-04-21 | 7:00 | 10 | 50 | 04 |  | 1990-04-21 | 7:00 | 12.2 | 53.96 |  |  | 1991-04-21 | 7:00 | 5.6 | 42.08 |  |  | 1991-04-21 | 7:00 | 6.1 | 42.98 | [5 empty] | 6.7 | 44.06 |  |  |  | 5 | 41 |  |  |  |  | 7.8 | 46.04 |  |  |  |  | 3.9 | 39.02 | [5 empty] | 7.8 | 46.04 |  |  |  | 3.3 | 37.94 |  |  |  |  | 2.2 | 35.96 |  |  |  |  | 8.9 | 48.02 |  |  | 57 | 50.1 | 46.4
1994-04-21 | 8:00 | 10 | 50 | 04 |  | 1990-04-21 | 8:00 | 12.2 | 53.96 |  |  | 1991-04-21 | 8:00 | 5.6 | 42.08 |  |  | 1991-04-21 | 8:00 | 6.1 | 42.98 | [5 empty] | 6.7 | 44.06 |  |  |  | 5 | 41 |  |  |  |  | 9.4 | 48.92 |  |  |  |  | 5 | 41 | [5 empty] | 10.6 | 51.08 |  |  |  | 7.2 | 44.96 |  |  |  |  | 2.8 | 37.04 |  |  |  |  | 12.8 | 55.04 |  |  | 57 | 50.1 | 46.4
1994-04-21 | 9:00 | 12.2 | 53.96 | 04 |  | 1990-04-21 | 9:00 | 13.9 | 57.02 |  |  | 1991-04-21 | 9:00 | 5.6 | 42.08 |  |  | 1991-04-21 | 9:00 | 6.1 | 42.98 | [5 empty] | 6.7 | 44.06 |  |  |  | 5.6 | 42.08 |  |  |  |  | 11.7 | 53.06 |  |  |  |  | 6.7 | 44.06 | [5 empty] | 13.3 | 55.94 |  |  |  | 10 | 50 |  |  |  |  | 2.8 | 37.04 |  |  |  |  | 15.6 | 60.08 |  |  | 57 | 50.1 | 46.4
1994-04-21 | 10:00 | 13.3 | 55.94 | 04 |  | 1990-04-21 | 10:00 | 13.3 | 55.94 |  |  | 1991-04-21 | 10:00 | 6.1 | 42.98 |  |  | 1991-04-21 | 10:00 | 6.1 | 42.98 | [5 empty] | 7.2 | 44.96 |  |  |  | 5.6 | 42.08 |  |  |  |  | 12.8 | 55.04 |  |  |  |  | 8.3 | 46.94 | [5 empty] | 16.7 | 62.06 |  |  |  | 12.2 | 53.96 |  |  |  |  | 2.2 | 35.96 |  |  |  |  | 18.9 | 66.02 |  |  | 57 | 50.1 | 46.4
1994-04-21 | 11:00 | 13.9 | 57.02 | 04 |  | 1990-04-21 | 11:00 | 13.9 | 57.02 |  |  | 1991-04-21 | 11:00 | 6.7 | 44.06 |  |  | 1991-04-21 | 11:00 | 6.7 | 44.06 | [5 empty] | 7.2 | 44.96 |  |  |  | 6.1 | 42.98 |  |  |  |  | 13.9 | 57.02 |  |  |  |  | 9.4 | 48.92 | [5 empty] | 20.6 | 69.08 |  |  |  | 13.9 | 57.02 |  |  |  |  | 3.3 | 37.94 |  |  |  |  | 18.3 | 64.94 |  |  | 57 | 50.1 | 46.4
1994-04-21 | 12:00 | 15 | 59 | 04 |  | 1990-04-21 | 12:00 | 14.4 | 57.92 |  |  | 1991-04-21 | 12:00 | 6.1 | 42.98 |  |  | 1991-04-21 | 12:00 | 6.7 | 44.06 | [5 empty] | 7.2 | 44.96 |  |  |  | 6.1 | 42.98 |  |  |  |  | 15 | 59 |  |  |  |  | 9.4 | 48.92 | [5 empty] | 22.8 | 73.04 |  |  |  | 14.4 | 57.92 |  |  |  |  | 3.3 | 37.94 |  |  |  |  | 20 | 68 |  |  | 57 | 50.1 | 46.4
1994-04-21 | 13:00 | 16.7 | 62.06 | 04 |  | 1990-04-21 | 13:00 | 15 | 59 |  |  | 1991-04-21 | 13:00 | 6.7 | 44.06 |  |  | 1991-04-21 | 13:00 | 6.7 | 44.06 | [5 empty] | 7.8 | 46.04 |  |  |  | 6.1 | 42.98 |  |  |  |  | 14.4 | 57.92 |  |  |  |  | 10.6 | 51.08 | [5 empty] | 23.9 | 75.02 |  |  |  | 15.6 | 60.08 |  |  |  |  | 3.9 | 39.02 |  |  |  |  | 20 | 68 |  |  | 57 | 50.1 | 46.4
1994-04-21 | 14:00 | 16.1 | 60.98 | 04 |  | 1990-04-21 | 14:00 | 15.6 | 60.08 |  |  | 1991-04-21 | 14:00 | 6.7 | 44.06 |  |  | 1991-04-21 | 14:00 | 7.2 | 44.96 | [5 empty] | 7.8 | 46.04 |  |  |  | 6.1 | 42.98 |  |  |  |  | 15.6 | 60.08 |  |  |  |  | 10 | 50 | [5 empty] | 24.4 | 75.92 |  |  |  | 14.4 | 57.92 |  |  |  |  | 4.4 | 39.92 |  |  |  |  | 21.7 | 71.06 |  |  | 57 | 50.1 | 46.4
1994-04-21 | 15:00 | 15 | 59 | 04 |  | 1990-04-21 | 15:00 | 16.1 | 60.98 |  |  | 1991-04-21 | 15:00 | 6.7 | 44.06 |  |  | 1991-04-21 | 15:00 | 7.2 | 44.96 | [5 empty] | 7.8 | 46.04 |  |  |  | 6.7 | 44.06 |  |  |  |  | 15.6 | 60.08 |  |  |  |  | 9.4 | 48.92 | [5 empty] | 25 | 77 |  |  |  | 15 | 59 |  |  |  |  | 4.4 | 39.92 |  |  |  |  | 21.7 | 71.06 |  |  | 57 | 50.1 | 46.4
1994-04-21 | 16:00 | 15 | 59 | 04 |  | 1990-04-21 | 16:00 | 14.4 | 57.92 |  |  | 1991-04-21 | 16:00 | 6.1 | 42.98 |  |  | 1991-04-21 | 16:00 | 7.8 | 46.04 | [5 empty] | 7.8 | 46.04 |  |  |  | 6.7 | 44.06 |  |  |  |  | 16.1 | 60.98 |  |  |  |  | 9.4 | 48.92 | [5 empty] | 25 | 77 |  |  |  | 13.3 | 55.94 |  |  |  |  | 4.4 | 39.92 |  |  |  |  | 21.1 | 69.98 |  |  | 57 | 50.1 | 46.4
1994-04-21 | 17:00 | 14.4 | 57.92 | 04 |  | 1990-04-21 | 17:00 | 14.4 | 57.92 |  |  | 1991-04-21 | 17:00 | 6.7 | 44.06 |  |  | 1991-04-21 | 17:00 | 7.8 | 46.04 | [5 empty] | 7.2 | 44.96 |  |  |  | 7.2 | 44.96 |  |  |  |  | 15 | 59 |  |  |  |  | 8.9 | 48.02 | [5 empty] | 23.9 | 75.02 |  |  |  | 13.9 | 57.02 |  |  |  |  | 4.4 | 39.92 |  |  |  |  | 22.2 | 71.96 |  |  | 57 | 50.1 | 46.4
1994-04-21 | 18:00 | 13.3 | 55.94 | 04 |  | 1990-04-21 | 18:00 | 14.4 | 57.92 |  |  | 1991-04-21 | 18:00 | 6.7 | 44.06 |  |  | 1991-04-21 | 18:00 | 7.8 | 46.04 | [5 empty] | 7.2 | 44.96 |  |  |  | 6.1 | 42.98 |  |  |  |  | 13.9 | 57.02 |  |  |  |  | 8.9 | 48.02 | [5 empty] | 22.8 | 73.04 |  |  |  | 12.2 | 53.96 |  |  |  |  | 3.9 | 39.02 |  |  |  |  | 21.1 | 69.98 |  |  | 57 | 50.1 | 46.4
1994-04-21 | 19:00 | 12.2 | 53.96 | 04 |  | 1990-04-21 | 19:00 | 14.4 | 57.92 |  |  | 1991-04-21 | 19:00 | 6.7 | 44.06 |  |  | 1991-04-21 | 19:00 | 7.8 | 46.04 | [5 empty] | 7.2 | 44.96 |  |  |  | 6.7 | 44.06 |  |  |  |  | 11.7 | 53.06 |  |  |  |  | 6.7 | 44.06 | [5 empty] | 21.1 | 69.98 |  |  |  | 10.6 | 51.08 |  |  |  |  | 3.9 | 39.02 |  |  |  |  | 19.4 | 66.92 |  |  | 57 | 50.1 | 46.4
1994-04-21 | 20:00 | 11.7 | 53.06 | 04 |  | 1990-04-21 | 20:00 | 13.9 | 57.02 |  |  | 1991-04-21 | 20:00 | 6.7 | 44.06 |  |  | 1991-04-21 | 20:00 | 6.7 | 44.06 | [5 empty] | 8.3 | 46.94 |  |  |  | 6.7 | 44.06 |  |  |  |  | 9.4 | 48.92 |  |  |  |  | 5.6 | 42.08 | [5 empty] | 17.8 | 64.04 |  |  |  | 7.8 | 46.04 |  |  |  |  | 3.9 | 39.02 |  |  |  |  | 13.9 | 57.02 |  |  | 57 | 50.1 | 46.4
1994-04-21 | 21:00 | 11.1 | 51.98 | 04 |  | 1990-04-21 | 21:00 | 12.2 | 53.96 |  |  | 1991-04-21 | 21:00 | 6.7 | 44.06 |  |  | 1991-04-21 | 21:00 | 6.7 | 44.06 | [5 empty] | 7.2 | 44.96 |  |  |  | 6.7 | 44.06 |  |  |  |  | 9.4 | 48.92 |  |  |  |  | 5 | 41 | [5 empty] | 16.7 | 62.06 |  |  |  | 6.7 | 44.06 |  |  |  |  | 3.3 | 37.94 |  |  |  |  | 13.9 | 57.02 |  |  | 57 | 50.1 | 46.4
1994-04-21 | 22:00 | 11.1 | 51.98 | 04 |  | 1990-04-21 | 22:00 | 11.7 | 53.06 |  |  | 1991-04-21 | 22:00 | 6.7 | 44.06 |  |  | 1991-04-21 | 22:00 | 6.7 | 44.06 | [5 empty] | 6.7 | 44.06 |  |  |  | 6.1 | 42.98 |  |  |  |  | 8.3 | 46.94 |  |  |  |  | 3.9 | 39.02 | [5 empty] | 15 | 59 |  |  |  | 6.1 | 42.98 |  |  |  |  | 3.3 | 37.94 |  |  |  |  | 12.8 | 55.04 |  |  | 57 | 50.1 | 46.4
1994-04-21 | 23:00 | 10 | 50 | 04 |  | 1990-04-21 | 23:00 | 12.8 | 55.04 |  |  | 1991-04-21 | 23:00 | 6.1 | 42.98 |  |  | 1991-04-21 | 23:00 | 6.7 | 44.06 | [5 empty] | 6.7 | 44.06 |  |  |  | 7.2 | 44.96 |  |  |  |  | 7.8 | 46.04 |  |  |  |  | 2.8 | 37.04 | [5 empty] | 13.3 | 55.94 |  |  |  | 5.6 | 42.08 |  |  |  |  | 3.3 | 37.94 |  |  |  |  | 12.2 | 53.96 |  |  | 57 | 50.1 | 46.4
1994-04-21 | 24:00 | 9.4 | 48.92 | 04 |  | 1990-04-21 | 24:00 | 12.2 | 53.96 |  |  | 1991-04-21 | 24:00 | 5.6 | 42.08 |  |  | 1991-04-21 | 24:00 | 6.1 | 42.98 | [5 empty] | 6.7 | 44.06 |  |  |  | 6.1 | 42.98 |  |  |  |  | 7.8 | 46.04 |  |  |  |  | 0.6 | 33.08 | [5 empty] | 13.3 | 55.94 |  |  |  | 5 | 41 |  |  |  |  | 3.3 | 37.94 |  |  |  |  | 12.2 | 53.96 |  |  | 57 | 50.1 | 46.4
1994-04-22 | 1:00 | 8.3 | 46.94 | 04 |  | 1990-04-22 | 1:00 | 11.7 | 53.06 |  |  | 1991-04-22 | 1:00 | 5 | 41 |  |  | 1991-04-22 | 1:00 | 6.7 | 44.06 | [5 empty] | 6.7 | 44.06 |  |  |  | 6.1 | 42.98 |  |  |  |  | 6.1 | 42.98 |  |  |  |  | -0.6 | 30.92 | [5 empty] | 12.8 | 55.04 |  |  |  | 5 | 41 |  |  |  |  | 2.8 | 37.04 |  |  |  |  | 12.2 | 53.96 |  |  | 57 | 50.1 | 46.4
1994-04-22 | 2:00 | 7.8 | 46.04 | 04 |  | 1990-04-22 | 2:00 | 11.1 | 51.98 |  |  | 1991-04-22 | 2:00 | 5 | 41 |  |  | 1991-04-22 | 2:00 | 6.7 | 44.06 | [5 empty] | 6.7 | 44.06 |  |  |  | 5 | 41 |  |  |  |  | 5.6 | 42.08 |  |  |  |  | 1.1 | 33.98 | [5 empty] | 12.2 | 53.96 |  |  |  | 4.4 | 39.92 |  |  |  |  | 2.2 | 35.96 |  |  |  |  | 15.6 | 60.08 |  |  | 57 | 50.1 | 46.4
1994-04-22 | 3:00 | 7.2 | 44.96 | 04 |  | 1990-04-22 | 3:00 | 10.6 | 51.08 |  |  | 1991-04-22 | 3:00 | 5 | 41 |  |  | 1991-04-22 | 3:00 | 6.7 | 44.06 | [5 empty] | 7.2 | 44.96 |  |  |  | 4.4 | 39.92 |  |  |  |  | 4.4 | 39.92 |  |  |  |  | 1.1 | 33.98 | [5 empty] | 11.1 | 51.98 |  |  |  | 3.9 | 39.02 |  |  |  |  | 1.1 | 33.98 |  |  |  |  | 12.2 | 53.96 |  |  | 57 | 50.1 | 46.4
1994-04-22 | 4:00 | 6.7 | 44.06 | 04 |  | 1990-04-22 | 4:00 | 10.6 | 51.08 |  |  | 1991-04-22 | 4:00 | 5 | 41 |  |  | 1991-04-22 | 4:00 | 5.6 | 42.08 | [5 empty] | 7.8 | 46.04 |  |  |  | 3.9 | 39.02 |  |  |  |  | 3.3 | 37.94 |  |  |  |  | 0.6 | 33.08 | [5 empty] | 10.6 | 51.08 |  |  |  | 3.3 | 37.94 |  |  |  |  | 1.7 | 35.06 |  |  |  |  | 10 | 50 |  |  | 57 | 50.1 | 46.4
1994-04-22 | 5:00 | 7.2 | 44.96 | 04 |  | 1990-04-22 | 5:00 | 10.6 | 51.08 |  |  | 1991-04-22 | 5:00 | 5 | 41 |  |  | 1991-04-22 | 5:00 | 5.6 | 42.08 | [5 empty] | 6.7 | 44.06 |  |  |  | 4.4 | 39.92 |  |  |  |  | 2.2 | 35.96 |  |  |  |  | 0.6 | 33.08 | [5 empty] | 11.1 | 51.98 |  |  |  | 2.8 | 37.04 |  |  |  |  | 1.7 | 35.06 |  |  |  |  | 8.3 | 46.94 |  |  | 57 | 50.1 | 46.4
1994-04-22 | 6:00 | 7.8 | 46.04 | 04 |  | 1990-04-22 | 6:00 | 10.6 | 51.08 |  |  | 1991-04-22 | 6:00 | 5 | 41 |  |  | 1991-04-22 | 6:00 | 5 | 41 | [5 empty] | 5.6 | 42.08 |  |  |  | 4.4 | 39.92 |  |  |  |  | 2.8 | 37.04 |  |  |  |  | 1.7 | 35.06 | [5 empty] | 11.1 | 51.98 |  |  |  | 0.6 | 33.08 |  |  |  |  | 1.1 | 33.98 |  |  |  |  | 8.9 | 48.02 |  |  | 57 | 50.1 | 46.4
1994-04-22 | 7:00 | 8.3 | 46.94 | 04 |  | 1990-04-22 | 7:00 | 11.1 | 51.98 |  |  | 1991-04-22 | 7:00 | 4.4 | 39.92 |  |  | 1991-04-22 | 7:00 | 5 | 41 | [5 empty] | 5.6 | 42.08 |  |  |  | 3.9 | 39.02 |  |  |  |  | 4.4 | 39.92 |  |  |  |  | 3.3 | 37.94 | [5 empty] | 13.3 | 55.94 |  |  |  | 3.3 | 37.94 |  |  |  |  | 1.1 | 33.98 |  |  |  |  | 9.4 | 48.92 |  |  | 57 | 50.1 | 46.4
1994-04-22 | 8:00 | 9.4 | 48.92 | 04 |  | 1990-04-22 | 8:00 | 12.8 | 55.04 |  |  | 1991-04-22 | 8:00 | 4.4 | 39.92 |  |  | 1991-04-22 | 8:00 | 5.6 | 42.08 | [5 empty] | 6.1 | 42.98 |  |  |  | 4.4 | 39.92 |  |  |  |  | 5.6 | 42.08 |  |  |  |  | 5 | 41 | [5 empty] | 15.6 | 60.08 |  |  |  | 6.1 | 42.98 |  |  |  |  | 1.7 | 35.06 |  |  |  |  | 11.1 | 51.98 |  |  | 57 | 50.1 | 46.4
1994-04-22 | 9:00 | 10 | 50 | 04 |  | 1990-04-22 | 9:00 | 14.4 | 57.92 |  |  | 1991-04-22 | 9:00 | 4.4 | 39.92 |  |  | 1991-04-22 | 9:00 | 6.1 | 42.98 | [5 empty] | 6.1 | 42.98 |  |  |  | 4.4 | 39.92 |  |  |  |  | 6.7 | 44.06 |  |  |  |  | 6.7 | 44.06 | [5 empty] | 20.6 | 69.08 |  |  |  | 8.9 | 48.02 |  |  |  |  | 2 | 35.6 |  |  |  |  | 13.3 | 55.94 |  |  | 57 | 50.1 | 46.4
1994-04-22 | 10:00 | 10.6 | 51.08 | 04 |  | 1990-04-22 | 10:00 | 15.6 | 60.08 |  |  | 1991-04-22 | 10:00 | 5 | 41 |  |  | 1991-04-22 | 10:00 | 6.1 | 42.98 | [5 empty] | 7.8 | 46.04 |  |  |  | 6.1 | 42.98 |  |  |  |  | 7.8 | 46.04 |  |  |  |  | 7.2 | 44.96 | [5 empty] | 22.8 | 73.04 |  |  |  | 10.6 | 51.08 |  |  |  |  | 2.2 | 35.96 |  |  |  |  | 13.9 | 57.02 |  |  | 57 | 50.1 | 46.4
1994-04-22 | 11:00 | 11.1 | 51.98 | 04 |  | 1990-04-22 | 11:00 | 15.6 | 60.08 |  |  | 1991-04-22 | 11:00 | 7.2 | 44.96 |  |  | 1991-04-22 | 11:00 | 7.2 | 44.96 | [5 empty] | 8.9 | 48.02 |  |  |  | 7.2 | 44.96 |  |  |  |  | 9.4 | 48.92 |  |  |  |  | 7.2 | 44.96 | [5 empty] | 23.9 | 75.02 |  |  |  | 11.7 | 53.06 |  |  |  |  | 2.2 | 35.96 |  |  |  |  | 12.8 | 55.04 |  |  | 57 | 50.1 | 46.4
1994-04-22 | 12:00 | 12.2 | 53.96 | 04 |  | 1990-04-22 | 12:00 | 16.7 | 62.06 |  |  | 1991-04-22 | 12:00 | 7.2 | 44.96 |  |  | 1991-04-22 | 12:00 | 8.9 | 48.02 | [5 empty] | 8.3 | 46.94 |  |  |  | 7.2 | 44.96 |  |  |  |  | 10.6 | 51.08 |  |  |  |  | 9.4 | 48.92 | [5 empty] | 25 | 77 |  |  |  | 13.3 | 55.94 |  |  |  |  | 1.7 | 35.06 |  |  |  |  | 14.4 | 57.92 |  |  | 57 | 50.1 | 46.4
1994-04-22 | 13:00 | 13.3 | 55.94 | 04 |  | 1990-04-22 | 13:00 | 17.8 | 64.04 |  |  | 1991-04-22 | 13:00 | 7.8 | 46.04 |  |  | 1991-04-22 | 13:00 | 10.6 | 51.08 | [5 empty] | 9.4 | 48.92 |  |  |  | 8.9 | 48.02 |  |  |  |  | 11.1 | 51.98 |  |  |  |  | 9.4 | 48.92 | [5 empty] | 26.1 | 78.98 |  |  |  | 14.4 | 57.92 |  |  |  |  | 1.1 | 33.98 |  |  |  |  | 15 | 59 |  |  | 57 | 50.1 | 46.4
1994-04-22 | 14:00 | 13.9 | 57.02 | 04 |  | 1990-04-22 | 14:00 | 18.9 | 66.02 |  |  | 1991-04-22 | 14:00 | 8.9 | 48.02 |  |  | 1991-04-22 | 14:00 | 11.1 | 51.98 | [5 empty] | 10.6 | 51.08 |  |  |  | 9.4 | 48.92 |  |  |  |  | 11.7 | 53.06 |  |  |  |  | 10 | 50 | [5 empty] | 28.3 | 82.94 |  |  |  | 15.6 | 60.08 |  |  |  |  | 1.1 | 33.98 |  |  |  |  | 17.8 | 64.04 |  |  | 57 | 50.1 | 46.4
1994-04-22 | 15:00 | 13.9 | 57.02 | 04 |  | 1990-04-22 | 15:00 | 20 | 68 |  |  | 1991-04-22 | 15:00 | 11.1 | 51.98 |  |  | 1991-04-22 | 15:00 | 10.6 | 51.08 | [5 empty] | 11.7 | 53.06 |  |  |  | 10 | 50 |  |  |  |  | 12.2 | 53.96 |  |  |  |  | 10 | 50 | [5 empty] | 28.3 | 82.94 |  |  |  | 15.6 | 60.08 |  |  |  |  | 1.1 | 33.98 |  |  |  |  | 18.3 | 64.94 |  |  | 57 | 50.1 | 46.4
1994-04-22 | 16:00 | 13.9 | 57.02 | 04 |  | 1990-04-22 | 16:00 | 20.6 | 69.08 |  |  | 1991-04-22 | 16:00 | 10.6 | 51.08 |  |  | 1991-04-22 | 16:00 | 11.1 | 51.98 | [5 empty] | 11.1 | 51.98 |  |  |  | 10.6 | 51.08 |  |  |  |  | 12.2 | 53.96 |  |  |  |  | 10 | 50 | [5 empty] | 27.8 | 82.04 |  |  |  | 16.1 | 60.98 |  |  |  |  | 0.6 | 33.08 |  |  |  |  | 20 | 68 |  |  | 57 | 50.1 | 46.4
1994-04-22 | 17:00 | 13.9 | 57.02 | 04 |  | 1990-04-22 | 17:00 | 22.2 | 71.96 |  |  | 1991-04-22 | 17:00 | 10.5 | 50.9 |  |  | 1991-04-22 | 17:00 | 10.6 | 51.08 | [5 empty] | 11.1 | 51.98 |  |  |  | 10 | 50 |  |  |  |  | 11.7 | 53.06 |  |  |  |  | 9.4 | 48.92 | [5 empty] | 27.2 | 80.96 |  |  |  | 15 | 59 |  |  |  |  | 0.6 | 33.08 |  |  |  |  | 20 | 68 |  |  | 57 | 50.1 | 46.4
1994-04-22 | 18:00 | 13.3 | 55.94 | 04 |  | 1990-04-22 | 18:00 | 16.1 | 60.98 |  |  | 1991-04-22 | 18:00 | 10 | 50 |  |  | 1991-04-22 | 18:00 | 10.6 | 51.08 | [5 empty] | 11.1 | 51.98 |  |  |  | 10 | 50 |  |  |  |  | 10 | 50 |  |  |  |  | 8.3 | 46.94 | [5 empty] | 25.6 | 78.08 |  |  |  | 13.9 | 57.02 |  |  |  |  | 1.1 | 33.98 |  |  |  |  | 17.2 | 62.96 |  |  | 57 | 50.1 | 46.4
1994-04-22 | 19:00 | 12.2 | 53.96 | 04 |  | 1990-04-22 | 19:00 | 14.4 | 57.92 |  |  | 1991-04-22 | 19:00 | 10 | 50 |  |  | 1991-04-22 | 19:00 | 10.6 | 51.08 | [5 empty] | 10 | 50 |  |  |  | 9.4 | 48.92 |  |  |  |  | 8.3 | 46.94 |  |  |  |  | 7.8 | 46.04 | [5 empty] | 22.2 | 71.96 |  |  |  | 11.7 | 53.06 |  |  |  |  | 1.1 | 33.98 |  |  |  |  | 14.4 | 57.92 |  |  | 57 | 50.1 | 46.4
1994-04-22 | 20:00 | 11.7 | 53.06 | 04 |  | 1990-04-22 | 20:00 | 13.9 | 57.02 |  |  | 1991-04-22 | 20:00 | 10 | 50 |  |  | 1991-04-22 | 20:00 | 10 | 50 | [5 empty] | 10.6 | 51.08 |  |  |  | 9.4 | 48.92 |  |  |  |  | 6.7 | 44.06 |  |  |  |  | 6.7 | 44.06 | [5 empty] | 21.1 | 69.98 |  |  |  | 9.4 | 48.92 |  |  |  |  | 1.1 | 33.98 |  |  |  |  | 13.3 | 55.94 |  |  | 57 | 50.1 | 46.4
1994-04-22 | 21:00 | 11.1 | 51.98 | 04 |  | 1990-04-22 | 21:00 | 13.9 | 57.02 |  |  | 1991-04-22 | 21:00 | 10 | 50 |  |  | 1991-04-22 | 21:00 | 10 | 50 | [5 empty] | 10 | 50 |  |  |  | 8.9 | 48.02 |  |  |  |  | 5.6 | 42.08 |  |  |  |  | 5 | 41 | [5 empty] | 18.9 | 66.02 |  |  |  | 8.3 | 46.94 |  |  |  |  | 1.1 | 33.98 |  |  |  |  | 13.3 | 55.94 |  |  | 57 | 50.1 | 46.4
1994-04-22 | 22:00 | 10.6 | 51.08 | 04 |  | 1990-04-22 | 22:00 | 13.9 | 57.02 |  |  | 1991-04-22 | 22:00 | 9.4 | 48.92 |  |  | 1991-04-22 | 22:00 | 9.4 | 48.92 | [5 empty] | 9.4 | 48.92 |  |  |  | 8.3 | 46.94 |  |  |  |  | 4.4 | 39.92 |  |  |  |  | 3.9 | 39.02 | [5 empty] | 17.8 | 64.04 |  |  |  | 7.8 | 46.04 |  |  |  |  | 1.1 | 33.98 |  |  |  |  | 12.2 | 53.96 |  |  | 57 | 50.1 | 46.4
1994-04-22 | 23:00 | 10 | 50 | 04 |  | 1990-04-22 | 23:00 | 14.4 | 57.92 |  |  | 1991-04-22 | 23:00 | 10 | 50 |  |  | 1991-04-22 | 23:00 | 8.9 | 48.02 | [5 empty] | 9.4 | 48.92 |  |  |  | 8.9 | 48.02 |  |  |  |  | 3.9 | 39.02 |  |  |  |  | 3.9 | 39.02 | [5 empty] | 17.8 | 64.04 |  |  |  | 7.2 | 44.96 |  |  |  |  | 1.7 | 35.06 |  |  |  |  | 12.2 | 53.96 |  |  | 57 | 50.1 | 46.4
1994-04-22 | 24:00 | 9.4 | 48.92 | 04 |  | 1990-04-22 | 24:00 | 14.4 | 57.92 |  |  | 1991-04-22 | 24:00 | 10 | 50 |  |  | 1991-04-22 | 24:00 | 9.4 | 48.92 | [5 empty] | 9.4 | 48.92 |  |  |  | 8.3 | 46.94 |  |  |  |  | 2.8 | 37.04 |  |  |  |  | 2.2 | 35.96 | [5 empty] | 16.7 | 62.06 |  |  |  | 7.2 | 44.96 |  |  |  |  | 1.1 | 33.98 |  |  |  |  | 12.2 | 53.96 |  |  | 57 | 50.1 | 46.4
1994-04-23 | 1:00 | 8.9 | 48.02 | 04 |  | 1990-04-23 | 1:00 | 15.6 | 60.08 |  |  | 1991-04-23 | 1:00 | 9.4 | 48.92 |  |  | 1991-04-23 | 1:00 | 8.9 | 48.02 | [5 empty] | 9.4 | 48.92 |  |  |  | 8.9 | 48.02 |  |  |  |  | 1.7 | 35.06 |  |  |  |  | 2.8 | 37.04 | [5 empty] | 15.6 | 60.08 |  |  |  | 6.7 | 44.06 |  |  |  |  | 1.1 | 33.98 |  |  |  |  | 10.6 | 51.08 |  |  | 57 | 50.1 | 46.4
1994-04-23 | 2:00 | 8.3 | 46.94 | 04 |  | 1990-04-23 | 2:00 | 16.1 | 60.98 |  |  | 1991-04-23 | 2:00 | 7.8 | 46.04 |  |  | 1991-04-23 | 2:00 | 8.9 | 48.02 | [5 empty] | 8.3 | 46.94 |  |  |  | 9.4 | 48.92 |  |  |  |  | 1.1 | 33.98 |  |  |  |  | 1.7 | 35.06 | [5 empty] | 15 | 59 |  |  |  | 5.6 | 42.08 |  |  |  |  | 0.6 | 33.08 |  |  |  |  | 10 | 50 |  |  | 57 | 50.1 | 46.4
1994-04-23 | 3:00 | 7.8 | 46.04 | 04 |  | 1990-04-23 | 3:00 | 15.6 | 60.08 |  |  | 1991-04-23 | 3:00 | 8.9 | 48.02 |  |  | 1991-04-23 | 3:00 | 8.3 | 46.94 | [5 empty] | 7.2 | 44.96 |  |  |  | 9.4 | 48.92 |  |  |  |  | 0.6 | 33.08 |  |  |  |  | 1.1 | 33.98 | [5 empty] | 14.4 | 57.92 |  |  |  | 5 | 41 |  |  |  |  | 0.6 | 33.08 |  |  |  |  | 10 | 50 |  |  | 57 | 50.1 | 46.4
1994-04-23 | 4:00 | 7.8 | 46.04 | 04 |  | 1990-04-23 | 4:00 | 15.6 | 60.08 |  |  | 1991-04-23 | 4:00 | 7.8 | 46.04 |  |  | 1991-04-23 | 4:00 | 7.8 | 46.04 | [5 empty] | 6.1 | 42.98 |  |  |  | 8.3 | 46.94 |  |  |  |  | 0.6 | 33.08 |  |  |  |  | -0.6 | 30.92 | [5 empty] | 12.8 | 55.04 |  |  |  | 5 | 41 |  |  |  |  | 0.6 | 33.08 |  |  |  |  | 8.3 | 46.94 |  |  | 57 | 50.1 | 46.4
1994-04-23 | 5:00 | 7.8 | 46.04 | 04 |  | 1990-04-23 | 5:00 | 15.6 | 60.08 |  |  | 1991-04-23 | 5:00 | 7.2 | 44.96 |  |  | 1991-04-23 | 5:00 | 8.9 | 48.02 | [5 empty] | 5.6 | 42.08 |  |  |  | 7.2 | 44.96 |  |  |  |  | 0 | 32 |  |  |  |  | 0.6 | 33.08 | [5 empty] | 12.2 | 53.96 |  |  |  | 3.9 | 39.02 |  |  |  |  | 0 | 32 |  |  |  |  | 7.8 | 46.04 |  |  | 57 | 50.1 | 46.4
1994-04-23 | 6:00 | 7.2 | 44.96 | 04 |  | 1990-04-23 | 6:00 | 15 | 59 |  |  | 1991-04-23 | 6:00 | 7.8 | 46.04 |  |  | 1991-04-23 | 6:00 | 8.3 | 46.94 | [5 empty] | 6.7 | 44.06 |  |  |  | 7.2 | 44.96 |  |  |  |  | 0.6 | 33.08 |  |  |  |  | 1.7 | 35.06 | [5 empty] | 12.8 | 55.04 |  |  |  | 3.9 | 39.02 |  |  |  |  | 0 | 32 |  |  |  |  | 6.1 | 42.98 |  |  | 57 | 50.1 | 46.4
1994-04-23 | 7:00 | 8.3 | 46.94 | 04 |  | 1990-04-23 | 7:00 | 16.1 | 60.98 |  |  | 1991-04-23 | 7:00 | 9.4 | 48.92 |  |  | 1991-04-23 | 7:00 | 9.4 | 48.92 | [5 empty] | 9.4 | 48.92 |  |  |  | 8.9 | 48.02 |  |  |  |  | 2.8 | 37.04 |  |  |  |  | 4.4 | 39.92 | [5 empty] | 15 | 59 |  |  |  | 6.7 | 44.06 |  |  |  |  | 1.7 | 35.06 |  |  |  |  | 7.2 | 44.96 |  |  | 57 | 50.1 | 46.4
1994-04-23 | 8:00 | 9.4 | 48.92 | 04 |  | 1990-04-23 | 8:00 | 17.2 | 62.96 |  |  | 1991-04-23 | 8:00 | 11.7 | 53.06 |  |  | 1991-04-23 | 8:00 | 10.6 | 51.08 | [5 empty] | 13.3 | 55.94 |  |  |  | 10 | 50 |  |  |  |  | 4.4 | 39.92 |  |  |  |  | 6.7 | 44.06 | [5 empty] | 17.2 | 62.96 |  |  |  | 8.9 | 48.02 |  |  |  |  | 3.3 | 37.94 |  |  |  |  | 7.2 | 44.96 |  |  | 57 | 50.1 | 46.4
1994-04-23 | 9:00 | 10 | 50 | 04 |  | 1990-04-23 | 9:00 | 18.3 | 64.94 |  |  | 1991-04-23 | 9:00 | 13.9 | 57.02 |  |  | 1991-04-23 | 9:00 | 11.7 | 53.06 | [5 empty] | 14.4 | 57.92 |  |  |  | 12.2 | 53.96 |  |  |  |  | 7.8 | 46.04 |  |  |  |  | 8.9 | 48.02 | [5 empty] | 20 | 68 |  |  |  | 11.1 | 51.98 |  |  |  |  | 5 | 41 |  |  |  |  | 10 | 50 |  |  | 57 | 50.1 | 46.4
1994-04-23 | 10:00 | 12.2 | 53.96 | 04 |  | 1990-04-23 | 10:00 | 20 | 68 |  |  | 1991-04-23 | 10:00 | 16.1 | 60.98 |  |  | 1991-04-23 | 10:00 | 13.9 | 57.02 | [5 empty] | 15.6 | 60.08 |  |  |  | 14.4 | 57.92 |  |  |  |  | 10.6 | 51.08 |  |  |  |  | 11.1 | 51.98 | [5 empty] | 23.3 | 73.94 |  |  |  | 14.4 | 57.92 |  |  |  |  | 6.1 | 42.98 |  |  |  |  | 12.2 | 53.96 |  |  | 57 | 50.1 | 46.4
1994-04-23 | 11:00 | 13.3 | 55.94 | 04 |  | 1990-04-23 | 11:00 | 20.6 | 69.08 |  |  | 1991-04-23 | 11:00 | 17.2 | 62.96 |  |  | 1991-04-23 | 11:00 | 15.6 | 60.08 | [5 empty] | 16.1 | 60.98 |  |  |  | 16.7 | 62.06 |  |  |  |  | 13.3 | 55.94 |  |  |  |  | 12.8 | 55.04 | [5 empty] | 25 | 77 |  |  |  | 15 | 59 |  |  |  |  | 7.8 | 46.04 |  |  |  |  | 14.4 | 57.92 |  |  | 57 | 50.1 | 46.4
1994-04-23 | 12:00 | 13.9 | 57.02 | 04 |  | 1990-04-23 | 12:00 | 21.7 | 71.06 |  |  | 1991-04-23 | 12:00 | 17.2 | 62.96 |  |  | 1991-04-23 | 12:00 | 15 | 59 | [5 empty] | 17.2 | 62.96 |  |  |  | 17.2 | 62.96 |  |  |  |  | 15.6 | 60.08 |  |  |  |  | 13.9 | 57.02 | [5 empty] | 26.1 | 78.98 |  |  |  | 15.6 | 60.08 |  |  |  |  | 6.7 | 44.06 |  |  |  |  | 16.7 | 62.06 |  |  | 57 | 50.1 | 46.4
1994-04-23 | 13:00 | 15.6 | 60.08 | 04 |  | 1990-04-23 | 13:00 | 22.8 | 73.04 |  |  | 1991-04-23 | 13:00 | 18.3 | 64.94 |  |  | 1991-04-23 | 13:00 | 14.4 | 57.92 | [5 empty] | 17.2 | 62.96 |  |  |  | 18.9 | 66.02 |  |  |  |  | 16.7 | 62.06 |  |  |  |  | 14.4 | 57.92 | [5 empty] | 27.2 | 80.96 |  |  |  | 17.2 | 62.96 |  |  |  |  | 8.3 | 46.94 |  |  |  |  | 18.3 | 64.94 |  |  | 57 | 50.1 | 46.4
1994-04-23 | 14:00 | 15.6 | 60.08 | 04 |  | 1990-04-23 | 14:00 | 23.9 | 75.02 |  |  | 1991-04-23 | 14:00 | 18.9 | 66.02 |  |  | 1991-04-23 | 14:00 | 14.4 | 57.92 | [5 empty] | 16.7 | 62.06 |  |  |  | 18.9 | 66.02 |  |  |  |  | 18.3 | 64.94 |  |  |  |  | 15 | 59 | [5 empty] | 28.3 | 82.94 |  |  |  | 15.6 | 60.08 |  |  |  |  | 8.9 | 48.02 |  |  |  |  | 18.9 | 66.02 |  |  | 57 | 50.1 | 46.4
1994-04-23 | 15:00 | 15.6 | 60.08 | 04 |  | 1990-04-23 | 15:00 | 25 | 77 |  |  | 1991-04-23 | 15:00 | 18.9 | 66.02 |  |  | 1991-04-23 | 15:00 | 13.9 | 57.02 | [5 empty] | 16.1 | 60.98 |  |  |  | 20.6 | 69.08 |  |  |  |  | 18.9 | 66.02 |  |  |  |  | 16.1 | 60.98 | [5 empty] | 28.9 | 84.02 |  |  |  | 15 | 59 |  |  |  |  | 9.4 | 48.92 |  |  |  |  | 18.9 | 66.02 |  |  | 57 | 50.1 | 46.4
1994-04-23 | 16:00 | 13.9 | 57.02 | 04 |  | 1990-04-23 | 16:00 | 25.6 | 78.08 |  |  | 1991-04-23 | 16:00 | 19.4 | 66.92 |  |  | 1991-04-23 | 16:00 | 13.3 | 55.94 | [5 empty] | 14.4 | 57.92 |  |  |  | 19.4 | 66.92 |  |  |  |  | 18.3 | 64.94 |  |  |  |  | 16.1 | 60.98 | [5 empty] | 28.9 | 84.02 |  |  |  | 15 | 59 |  |  |  |  | 9.4 | 48.92 |  |  |  |  | 18.9 | 66.02 |  |  | 57 | 50.1 | 46.4
1994-04-23 | 17:00 | 13.3 | 55.94 | 04 |  | 1990-04-23 | 17:00 | 25.6 | 78.08 |  |  | 1991-04-23 | 17:00 | 17.8 | 64.04 |  |  | 1991-04-23 | 17:00 | 13.3 | 55.94 | [5 empty] | 14.4 | 57.92 |  |  |  | 20 | 68 |  |  |  |  | 18.9 | 66.02 |  |  |  |  | 16.1 | 60.98 | [5 empty] | 27.8 | 82.04 |  |  |  | 14.4 | 57.92 |  |  |  |  | 9.4 | 48.92 |  |  |  |  | 17.8 | 64.04 |  |  | 57 | 50.1 | 46.4
1994-04-23 | 18:00 | 11.7 | 53.06 | 04 |  | 1990-04-23 | 18:00 | 24.4 | 75.92 |  |  | 1991-04-23 | 18:00 | 16.7 | 62.06 |  |  | 1991-04-23 | 18:00 | 12.2 | 53.96 | [5 empty] | 12.8 | 55.04 |  |  |  | 19.4 | 66.92 |  |  |  |  | 17.2 | 62.96 |  |  |  |  | 15 | 59 | [5 empty] | 26.1 | 78.98 |  |  |  | 12.8 | 55.04 |  |  |  |  | 9.4 | 48.92 |  |  |  |  | 16.1 | 60.98 |  |  | 57 | 50.1 | 46.4
1994-04-23 | 19:00 | 11.1 | 51.98 | 04 |  | 1990-04-23 | 19:00 | 23.9 | 75.02 |  |  | 1991-04-23 | 19:00 | 13.3 | 55.94 |  |  | 1991-04-23 | 19:00 | 11.7 | 53.06 | [5 empty] | 11.1 | 51.98 |  |  |  | 20 | 68 |  |  |  |  | 14.4 | 57.92 |  |  |  |  | 13.9 | 57.02 | [5 empty] | 23.9 | 75.02 |  |  |  | 11.7 | 53.06 |  |  |  |  | 7.2 | 44.96 |  |  |  |  | 13.9 | 57.02 |  |  | 57 | 50.1 | 46.4
1994-04-23 | 20:00 | 11.7 | 53.06 | 04 |  | 1990-04-23 | 20:00 | 22.2 | 71.96 |  |  | 1991-04-23 | 20:00 | 11.7 | 53.06 |  |  | 1991-04-23 | 20:00 | 12.2 | 53.96 | [5 empty] | 11.1 | 51.98 |  |  |  | 14.4 | 57.92 |  |  |  |  | 12.2 | 53.96 |  |  |  |  | 12.8 | 55.04 | [5 empty] | 21.1 | 69.98 |  |  |  | 9.4 | 48.92 |  |  |  |  | 6.1 | 42.98 |  |  |  |  | 13.3 | 55.94 |  |  | 57 | 50.1 | 46.4
1994-04-23 | 21:00 | 11.7 | 53.06 | 04 |  | 1990-04-23 | 21:00 | 21.1 | 69.98 |  |  | 1991-04-23 | 21:00 | 11.1 | 51.98 |  |  | 1991-04-23 | 21:00 | 11.1 | 51.98 | [5 empty] | 11.1 | 51.98 |  |  |  | 11.7 | 53.06 |  |  |  |  | 10.6 | 51.08 |  |  |  |  | 10.6 | 51.08 | [5 empty] | 19.4 | 66.92 |  |  |  | 7.2 | 44.96 |  |  |  |  | 5 | 41 |  |  |  |  | 12.2 | 53.96 |  |  | 57 | 50.1 | 46.4
1994-04-23 | 22:00 | 11.7 | 53.06 | 04 |  | 1990-04-23 | 22:00 | 12.2 | 53.96 |  |  | 1991-04-23 | 22:00 | 9.4 | 48.92 |  |  | 1991-04-23 | 22:00 | 10.6 | 51.08 | [5 empty] | 11.1 | 51.98 |  |  |  | 10 | 50 |  |  |  |  | 7.8 | 46.04 |  |  |  |  | 7.2 | 44.96 | [5 empty] | 18.9 | 66.02 |  |  |  | 6.7 | 44.06 |  |  |  |  | 3.9 | 39.02 |  |  |  |  | 11.7 | 53.06 |  |  | 57 | 50.1 | 46.4
1994-04-23 | 23:00 | 12.2 | 53.96 | 04 |  | 1990-04-23 | 23:00 | 14.4 | 57.92 |  |  | 1991-04-23 | 23:00 | 10 | 50 |  |  | 1991-04-23 | 23:00 | 8.9 | 48.02 | [5 empty] | 10.6 | 51.08 |  |  |  | 7.8 | 46.04 |  |  |  |  | 6.1 | 42.98 |  |  |  |  | 7.8 | 46.04 | [5 empty] | 17.8 | 64.04 |  |  |  | 5.6 | 42.08 |  |  |  |  | 3.3 | 37.94 |  |  |  |  | 11.1 | 51.98 |  |  | 57 | 50.1 | 46.4
1994-04-23 | 24:00 | 11.7 | 53.06 | 04 |  | 1990-04-23 | 24:00 | 12.8 | 55.04 |  |  | 1991-04-23 | 24:00 | 7.2 | 44.96 |  |  | 1991-04-23 | 24:00 | 8.9 | 48.02 | [5 empty] | 10 | 50 |  |  |  | 6.7 | 44.06 |  |  |  |  | 5 | 41 |  |  |  |  | 7.8 | 46.04 | [5 empty] | 17.8 | 64.04 |  |  |  | 5 | 41 |  |  |  |  | 2.8 | 37.04 |  |  |  |  | 10 | 50 |  |  | 57 | 50.1 | 46.4
1994-04-24 | 1:00 | 11.7 | 53.06 | 04 |  | 1990-04-24 | 1:00 | 11.1 | 51.98 |  |  | 1991-04-24 | 1:00 | 6.7 | 44.06 |  |  | 1991-04-24 | 1:00 | 8.3 | 46.94 | [5 empty] | 8.9 | 48.02 |  |  |  | 5.6 | 42.08 |  |  |  |  | 4.4 | 39.92 |  |  |  |  | 7.2 | 44.96 | [5 empty] | 17.2 | 62.96 |  |  |  | 3.3 | 37.94 |  |  |  |  | 1.7 | 35.06 |  |  |  |  | 7.2 | 44.96 |  |  | 57 | 50.1 | 46.4
1994-04-24 | 2:00 | 11.7 | 53.06 | 04 |  | 1990-04-24 | 2:00 | 10 | 50 |  |  | 1991-04-24 | 2:00 | 5 | 41 |  |  | 1991-04-24 | 2:00 | 8.3 | 46.94 | [5 empty] | 7.8 | 46.04 |  |  |  | 4.4 | 39.92 |  |  |  |  | 4.4 | 39.92 |  |  |  |  | 8.3 | 46.94 | [5 empty] | 16.1 | 60.98 |  |  |  | 3.3 | 37.94 |  |  |  |  | 1.1 | 33.98 |  |  |  |  | 7.8 | 46.04 |  |  | 57 | 50.1 | 46.4
1994-04-24 | 3:00 | 11.7 | 53.06 | 04 |  | 1990-04-24 | 3:00 | 10 | 50 |  |  | 1991-04-24 | 3:00 | 5 | 41 |  |  | 1991-04-24 | 3:00 | 7.8 | 46.04 | [5 empty] | 8.3 | 46.94 |  |  |  | 3.9 | 39.02 |  |  |  |  | 3.9 | 39.02 |  |  |  |  | 7.2 | 44.96 | [5 empty] | 15 | 59 |  |  |  | 2.8 | 37.04 |  |  |  |  | 0.6 | 33.08 |  |  |  |  | 6.1 | 42.98 |  |  | 57 | 50.1 | 46.4
1994-04-24 | 4:00 | 11.1 | 51.98 | 04 |  | 1990-04-24 | 4:00 | 9.4 | 48.92 |  |  | 1991-04-24 | 4:00 | 5 | 41 |  |  | 1991-04-24 | 4:00 | 8.3 | 46.94 | [5 empty] | 5.6 | 42.08 |  |  |  | 3.9 | 39.02 |  |  |  |  | 3.9 | 39.02 |  |  |  |  | 7.8 | 46.04 | [5 empty] | 13.9 | 57.02 |  |  |  | 1.1 | 33.98 |  |  |  |  | -0.6 | 30.92 |  |  |  |  | 6.1 | 42.98 |  |  | 57 | 50.1 | 46.4
1994-04-24 | 5:00 | 10.6 | 51.08 | 04 |  | 1990-04-24 | 5:00 | 9.4 | 48.92 |  |  | 1991-04-24 | 5:00 | 5 | 41 |  |  | 1991-04-24 | 5:00 | 7.8 | 46.04 | [5 empty] | 4.4 | 39.92 |  |  |  | 2.8 | 37.04 |  |  |  |  | 3.3 | 37.94 |  |  |  |  | 7.2 | 44.96 | [5 empty] | 12.2 | 53.96 |  |  |  | 0.6 | 33.08 |  |  |  |  | -0.6 | 30.92 |  |  |  |  | 5 | 41 |  |  | 57 | 50.1 | 46.4
1994-04-24 | 6:00 | 10.6 | 51.08 | 04 |  | 1990-04-24 | 6:00 | 9.4 | 48.92 |  |  | 1991-04-24 | 6:00 | 6.1 | 42.98 |  |  | 1991-04-24 | 6:00 | 8.9 | 48.02 | [5 empty] | 7.8 | 46.04 |  |  |  | 5 | 41 |  |  |  |  | 3.3 | 37.94 |  |  |  |  | 7.8 | 46.04 | [5 empty] | 12.2 | 53.96 |  |  |  | 1.1 | 33.98 |  |  |  |  | 0 | 32 |  |  |  |  | 5.6 | 42.08 |  |  | 57 | 50.1 | 46.4
1994-04-24 | 7:00 | 12.2 | 53.96 | 04 |  | 1990-04-24 | 7:00 | 10 | 50 |  |  | 1991-04-24 | 7:00 | 8.3 | 46.94 |  |  | 1991-04-24 | 7:00 | 9.4 | 48.92 | [5 empty] | 10.6 | 51.08 |  |  |  | 6.7 | 44.06 |  |  |  |  | 4.4 | 39.92 |  |  |  |  | 10.6 | 51.08 | [5 empty] | 13.3 | 55.94 |  |  |  | 2.8 | 37.04 |  |  |  |  | 2.8 | 37.04 |  |  |  |  | 6.7 | 44.06 |  |  | 57 | 50.1 | 46.4
1994-04-24 | 8:00 | 13.9 | 57.02 | 04 |  | 1990-04-24 | 8:00 | 11.1 | 51.98 |  |  | 1991-04-24 | 8:00 | 8.9 | 48.02 |  |  | 1991-04-24 | 8:00 | 10.6 | 51.08 | [5 empty] | 11.7 | 53.06 |  |  |  | 8.9 | 48.02 |  |  |  |  | 6.7 | 44.06 |  |  |  |  | 12.8 | 55.04 | [5 empty] | 15 | 59 |  |  |  | 5 | 41 |  |  |  |  | 5.6 | 42.08 |  |  |  |  | 7.2 | 44.96 |  |  | 57 | 50.1 | 46.4
1994-04-24 | 9:00 | 16.7 | 62.06 | 04 |  | 1990-04-24 | 9:00 | 12.2 | 53.96 |  |  | 1991-04-24 | 9:00 | 10 | 50 |  |  | 1991-04-24 | 9:00 | 12.8 | 55.04 | [5 empty] | 12.8 | 55.04 |  |  |  | 11.7 | 53.06 |  |  |  |  | 8.9 | 48.02 |  |  |  |  | 16.7 | 62.06 | [5 empty] | 16.7 | 62.06 |  |  |  | 6.1 | 42.98 |  |  |  |  | 8.3 | 46.94 |  |  |  |  | 8.3 | 46.94 |  |  | 57 | 50.1 | 46.4
1994-04-24 | 10:00 | 18.9 | 66.02 | 04 |  | 1990-04-24 | 10:00 | 12.8 | 55.04 |  |  | 1991-04-24 | 10:00 | 13.3 | 55.94 |  |  | 1991-04-24 | 10:00 | 13.3 | 55.94 | [5 empty] | 14.4 | 57.92 |  |  |  | 15.6 | 60.08 |  |  |  |  | 11.7 | 53.06 |  |  |  |  | 20 | 68 | [5 empty] | 17.8 | 64.04 |  |  |  | 7.2 | 44.96 |  |  |  |  | 9.4 | 48.92 |  |  |  |  | 9.4 | 48.92 |  |  | 57 | 50.1 | 46.4
1994-04-24 | 11:00 | 21.1 | 69.98 | 04 |  | 1990-04-24 | 11:00 | 15 | 59 |  |  | 1991-04-24 | 11:00 | 15.6 | 60.08 |  |  | 1991-04-24 | 11:00 | 12.2 | 53.96 | [5 empty] | 16.1 | 60.98 |  |  |  | 16.7 | 62.06 |  |  |  |  | 12.8 | 55.04 |  |  |  |  | 21.7 | 71.06 | [5 empty] | 18.9 | 66.02 |  |  |  | 10 | 50 |  |  |  |  | 11.7 | 53.06 |  |  |  |  | 12.2 | 53.96 |  |  | 57 | 50.1 | 46.4
1994-04-24 | 12:00 | 23.3 | 73.94 | 04 |  | 1990-04-24 | 12:00 | 16.7 | 62.06 |  |  | 1991-04-24 | 12:00 | 16.1 | 60.98 |  |  | 1991-04-24 | 12:00 | 12.2 | 53.96 | [5 empty] | 16.1 | 60.98 |  |  |  | 18.3 | 64.94 |  |  |  |  | 15.6 | 60.08 |  |  |  |  | 22.8 | 73.04 | [5 empty] | 20 | 68 |  |  |  | 10.6 | 51.08 |  |  |  |  | 12.2 | 53.96 |  |  |  |  | 13.9 | 57.02 |  |  | 57 | 50.1 | 46.4
1994-04-24 | 13:00 | 23.9 | 75.02 | 04 |  | 1990-04-24 | 13:00 | 16.7 | 62.06 |  |  | 1991-04-24 | 13:00 | 15.6 | 60.08 |  |  | 1991-04-24 | 13:00 | 11.1 | 51.98 | [5 empty] | 16.1 | 60.98 |  |  |  | 17.8 | 64.04 |  |  |  |  | 15.6 | 60.08 |  |  |  |  | 23.9 | 75.02 | [5 empty] | 21.1 | 69.98 |  |  |  | 11.1 | 51.98 |  |  |  |  | 13.3 | 55.94 |  |  |  |  | 15.6 | 60.08 |  |  | 57 | 50.1 | 46.4
1994-04-24 | 14:00 | 25 | 77 | 04 |  | 1990-04-24 | 14:00 | 16.7 | 62.06 |  |  | 1991-04-24 | 14:00 | 10.6 | 51.08 |  |  | 1991-04-24 | 14:00 | 11.7 | 53.06 | [5 empty] | 15 | 59 |  |  |  | 13.9 | 57.02 |  |  |  |  | 16.1 | 60.98 |  |  |  |  | 25 | 77 | [5 empty] | 22.2 | 71.96 |  |  |  | 12.8 | 55.04 |  |  |  |  | 15 | 59 |  |  |  |  | 18.3 | 64.94 |  |  | 57 | 50.1 | 46.4
1994-04-24 | 15:00 | 26.1 | 78.98 | 04 |  | 1990-04-24 | 15:00 | 15 | 59 |  |  | 1991-04-24 | 15:00 | 10.6 | 51.08 |  |  | 1991-04-24 | 15:00 | 13.3 | 55.94 | [5 empty] | 12.2 | 53.96 |  |  |  | 12.2 | 53.96 |  |  |  |  | 17.2 | 62.96 |  |  |  |  | 25 | 77 | [5 empty] | 22.8 | 73.04 |  |  |  | 13.3 | 55.94 |  |  |  |  | 14.4 | 57.92 |  |  |  |  | 19.4 | 66.92 |  |  | 57 | 50.1 | 46.4
1994-04-24 | 16:00 | 26.1 | 78.98 | 04 |  | 1990-04-24 | 16:00 | 14.4 | 57.92 |  |  | 1991-04-24 | 16:00 | 10.6 | 51.08 |  |  | 1991-04-24 | 16:00 | 12.2 | 53.96 | [5 empty] | 12.8 | 55.04 |  |  |  | 11.7 | 53.06 |  |  |  |  | 17.8 | 64.04 |  |  |  |  | 24.4 | 75.92 | [5 empty] | 22.2 | 71.96 |  |  |  | 13.3 | 55.94 |  |  |  |  | 13.9 | 57.02 |  |  |  |  | 20.6 | 69.08 |  |  | 57 | 50.1 | 46.4
1994-04-24 | 17:00 | 26.7 | 80.06 | 04 |  | 1990-04-24 | 17:00 | 13.9 | 57.02 |  |  | 1991-04-24 | 17:00 | 10.6 | 51.08 |  |  | 1991-04-24 | 17:00 | 12.2 | 53.96 | [5 empty] | 12.8 | 55.04 |  |  |  | 11.7 | 53.06 |  |  |  |  | 18.9 | 66.02 |  |  |  |  | 25 | 77 | [5 empty] | 21.1 | 69.98 |  |  |  | 11.7 | 53.06 |  |  |  |  | 13.9 | 57.02 |  |  |  |  | 19.4 | 66.92 |  |  | 57 | 50.1 | 46.4
1994-04-24 | 18:00 | 25.6 | 78.08 | 04 |  | 1990-04-24 | 18:00 | 12.8 | 55.04 |  |  | 1991-04-24 | 18:00 | 10.6 | 51.08 |  |  | 1991-04-24 | 18:00 | 10.6 | 51.08 | [5 empty] | 12.8 | 55.04 |  |  |  | 11.7 | 53.06 |  |  |  |  | 18.3 | 64.94 |  |  |  |  | 24.4 | 75.92 | [5 empty] | 18.3 | 64.94 |  |  |  | 11.7 | 53.06 |  |  |  |  | 12.8 | 55.04 |  |  |  |  | 18.3 | 64.94 |  |  | 57 | 50.1 | 46.4
1994-04-24 | 19:00 | 23.9 | 75.02 | 04 |  | 1990-04-24 | 19:00 | 11.7 | 53.06 |  |  | 1991-04-24 | 19:00 | 10 | 50 |  |  | 1991-04-24 | 19:00 | 9.4 | 48.92 | [5 empty] | 11.7 | 53.06 |  |  |  | 11.7 | 53.06 |  |  |  |  | 16.7 | 62.06 |  |  |  |  | 22.8 | 73.04 | [5 empty] | 16.7 | 62.06 |  |  |  | 8.9 | 48.02 |  |  |  |  | 11.7 | 53.06 |  |  |  |  | 15.6 | 60.08 |  |  | 57 | 50.1 | 46.4
1994-04-24 | 20:00 | 23.3 | 73.94 | 04 |  | 1990-04-24 | 20:00 | 11.7 | 53.06 |  |  | 1991-04-24 | 20:00 | 8.9 | 48.02 |  |  | 1991-04-24 | 20:00 | 9.4 | 48.92 | [5 empty] | 11.1 | 51.98 |  |  |  | 11.1 | 51.98 |  |  |  |  | 15.6 | 60.08 |  |  |  |  | 22.2 | 71.96 | [5 empty] | 15.6 | 60.08 |  |  |  | 7.8 | 46.04 |  |  |  |  | 10 | 50 |  |  |  |  | 14.4 | 57.92 |  |  | 57 | 50.1 | 46.4
1994-04-24 | 21:00 | 22.8 | 73.04 | 04 |  | 1990-04-24 | 21:00 | 11.1 | 51.98 |  |  | 1991-04-24 | 21:00 | 8.9 | 48.02 |  |  | 1991-04-24 | 21:00 | 9.4 | 48.92 | [5 empty] | 10.6 | 51.08 |  |  |  | 11.1 | 51.98 |  |  |  |  | 14.4 | 57.92 |  |  |  |  | 21.1 | 69.98 | [5 empty] | 14.4 | 57.92 |  |  |  | 7.2 | 44.96 |  |  |  |  | 10 | 50 |  |  |  |  | 13.3 | 55.94 |  |  | 57 | 50.1 | 46.4
1994-04-24 | 22:00 | 22.8 | 73.04 | 04 |  | 1990-04-24 | 22:00 | 11.1 | 51.98 |  |  | 1991-04-24 | 22:00 | 8.5 | 47.3 |  |  | 1991-04-24 | 22:00 | 9.4 | 48.92 | [5 empty] | 10.6 | 51.08 |  |  |  | 10 | 50 |  |  |  |  | 13.3 | 55.94 |  |  |  |  | 20.6 | 69.08 | [5 empty] | 13.3 | 55.94 |  |  |  | 6.1 | 42.98 |  |  |  |  | 10.6 | 51.08 |  |  |  |  | 11.7 | 53.06 |  |  | 57 | 50.1 | 46.4
1994-04-24 | 23:00 | 22.2 | 71.96 | 04 |  | 1990-04-24 | 23:00 | 10.6 | 51.08 |  |  | 1991-04-24 | 23:00 | 8.3 | 46.94 |  |  | 1991-04-24 | 23:00 | 10 | 50 | [5 empty] | 10.6 | 51.08 |  |  |  | 7.8 | 46.04 |  |  |  |  | 12.8 | 55.04 |  |  |  |  | 21.1 | 69.98 | [5 empty] | 14.4 | 57.92 |  |  |  | 6.1 | 42.98 |  |  |  |  | 10.6 | 51.08 |  |  |  |  | 10 | 50 |  |  | 57 | 50.1 | 46.4
1994-04-24 | 24:00 | 21.7 | 71.06 | 04 |  | 1990-04-24 | 24:00 | 10.6 | 51.08 |  |  | 1991-04-24 | 24:00 | 7.8 | 46.04 |  |  | 1991-04-24 | 24:00 | 9.4 | 48.92 | [5 empty] | 10.6 | 51.08 |  |  |  | 7.6 | 45.68 |  |  |  |  | 11.7 | 53.06 |  |  |  |  | 20.6 | 69.08 | [5 empty] | 13.9 | 57.02 |  |  |  | 6.7 | 44.06 |  |  |  |  | 11.1 | 51.98 |  |  |  |  | 10 | 50 |  |  | 57 | 50.1 | 46.4
1994-04-25 | 1:00 | 22.8 | 73.04 | 04 |  | 1990-04-25 | 1:00 | 10 | 50 |  |  | 1991-04-25 | 1:00 | 8.3 | 46.94 |  |  | 1991-04-25 | 1:00 | 10 | 50 | [5 empty] | 11.1 | 51.98 |  |  |  | 7.2 | 44.96 |  |  |  |  | 11.7 | 53.06 |  |  |  |  | 20 | 68 | [5 empty] | 13.3 | 55.94 |  |  |  | 6.7 | 44.06 |  |  |  |  | 11.7 | 53.06 |  |  |  |  | 7.8 | 46.04 |  |  | 57 | 50.1 | 46.4
1994-04-25 | 2:00 | 22.2 | 71.96 | 04 |  | 1990-04-25 | 2:00 | 10 | 50 |  |  | 1991-04-25 | 2:00 | 10 | 50 |  |  | 1991-04-25 | 2:00 | 9.4 | 48.92 | [5 empty] | 10.6 | 51.08 |  |  |  | 7.2 | 44.96 |  |  |  |  | 10.6 | 51.08 |  |  |  |  | 18.9 | 66.02 | [5 empty] | 12.2 | 53.96 |  |  |  | 6.7 | 44.06 |  |  |  |  | 10.6 | 51.08 |  |  |  |  | 7.2 | 44.96 |  |  | 57 | 50.1 | 46.4
1994-04-25 | 3:00 | 20.6 | 69.08 | 04 |  | 1990-04-25 | 3:00 | 10 | 50 |  |  | 1991-04-25 | 3:00 | 9.4 | 48.92 |  |  | 1991-04-25 | 3:00 | 9.4 | 48.92 | [5 empty] | 9.4 | 48.92 |  |  |  | 6.7 | 44.06 |  |  |  |  | 10.6 | 51.08 |  |  |  |  | 17.8 | 64.04 | [5 empty] | 10.6 | 51.08 |  |  |  | 6.7 | 44.06 |  |  |  |  | 11.7 | 53.06 |  |  |  |  | 7.2 | 44.96 |  |  | 57 | 50.1 | 46.4
1994-04-25 | 4:00 | 18.3 | 64.94 | 04 |  | 1990-04-25 | 4:00 | 10 | 50 |  |  | 1991-04-25 | 4:00 | 9.4 | 48.92 |  |  | 1991-04-25 | 4:00 | 10 | 50 | [5 empty] | 9.4 | 48.92 |  |  |  | 6.1 | 42.98 |  |  |  |  | 10 | 50 |  |  |  |  | 17.2 | 62.96 | [5 empty] | 11.1 | 51.98 |  |  |  | 6.7 | 44.06 |  |  |  |  | 12.8 | 55.04 |  |  |  |  | 5.6 | 42.08 |  |  | 57 | 50.1 | 46.4
1994-04-25 | 5:00 | 18.9 | 66.02 | 04 |  | 1990-04-25 | 5:00 | 10 | 50 |  |  | 1991-04-25 | 5:00 | 9.4 | 48.92 |  |  | 1991-04-25 | 5:00 | 9.4 | 48.92 | [5 empty] | 10 | 50 |  |  |  | 7.2 | 44.96 |  |  |  |  | 10 | 50 |  |  |  |  | 16.7 | 62.06 | [5 empty] | 11.1 | 51.98 |  |  |  | 6.7 | 44.06 |  |  |  |  | 12.8 | 55.04 |  |  |  |  | 4.4 | 39.92 |  |  | 57 | 50.1 | 46.4
1994-04-25 | 6:00 | 19.4 | 66.92 | 04 |  | 1990-04-25 | 6:00 | 10.6 | 51.08 |  |  | 1991-04-25 | 6:00 | 9.4 | 48.92 |  |  | 1991-04-25 | 6:00 | 10.6 | 51.08 | [5 empty] | 10 | 50 |  |  |  | 7.2 | 44.96 |  |  |  |  | 10 | 50 |  |  |  |  | 16.7 | 62.06 | [5 empty] | 11.1 | 51.98 |  |  |  | 6.7 | 44.06 |  |  |  |  | 12.2 | 53.96 |  |  |  |  | 5 | 41 |  |  | 57 | 50.1 | 46.4
1994-04-25 | 7:00 | 19.4 | 66.92 | 04 |  | 1990-04-25 | 7:00 | 11.1 | 51.98 |  |  | 1991-04-25 | 7:00 | 11.7 | 53.06 |  |  | 1991-04-25 | 7:00 | 12.2 | 53.96 | [5 empty] | 12.2 | 53.96 |  |  |  | 7.2 | 44.96 |  |  |  |  | 10 | 50 |  |  |  |  | 16.7 | 62.06 | [5 empty] | 12.2 | 53.96 |  |  |  | 6.1 | 42.98 |  |  |  |  | 8.3 | 46.94 |  |  |  |  | 9.4 | 48.92 |  |  | 57 | 50.1 | 46.4
1994-04-25 | 8:00 | 22.2 | 71.96 | 04 |  | 1990-04-25 | 8:00 | 11.7 | 53.06 |  |  | 1991-04-25 | 8:00 | 13.3 | 55.94 |  |  | 1991-04-25 | 8:00 | 14.4 | 57.92 | [5 empty] | 14.4 | 57.92 |  |  |  | 10.6 | 51.08 |  |  |  |  | 10.6 | 51.08 |  |  |  |  | 17.8 | 64.04 | [5 empty] | 12.2 | 53.96 |  |  |  | 6.1 | 42.98 |  |  |  |  | 8 | 46.4 |  |  |  |  | 11.7 | 53.06 |  |  | 57 | 50.1 | 46.4
1994-04-25 | 9:00 | 23.9 | 75.02 | 04 |  | 1990-04-25 | 9:00 | 11.1 | 51.98 |  |  | 1991-04-25 | 9:00 | 15 | 59 |  |  | 1991-04-25 | 9:00 | 15.6 | 60.08 | [5 empty] | 16.7 | 62.06 |  |  |  | 13.3 | 55.94 |  |  |  |  | 11.1 | 51.98 |  |  |  |  | 15 | 59 | [5 empty] | 12.2 | 53.96 |  |  |  | 7.2 | 44.96 |  |  |  |  | 6.7 | 44.06 |  |  |  |  | 14.4 | 57.92 |  |  | 57 | 50.1 | 46.4
1994-04-25 | 10:00 | 21.7 | 71.06 | 04 |  | 1990-04-25 | 10:00 | 10.6 | 51.08 |  |  | 1991-04-25 | 10:00 | 16.1 | 60.98 |  |  | 1991-04-25 | 10:00 | 17.2 | 62.96 | [5 empty] | 18.3 | 64.94 |  |  |  | 15.6 | 60.08 |  |  |  |  | 12.8 | 55.04 |  |  |  |  | 15 | 59 | [5 empty] | 12.8 | 55.04 |  |  |  | 7.8 | 46.04 |  |  |  |  | 5 | 41 |  |  |  |  | 16.7 | 62.06 |  |  | 57 | 50.1 | 46.4
1994-04-25 | 11:00 | 23.3 | 73.94 | 04 |  | 1990-04-25 | 11:00 | 10.6 | 51.08 |  |  | 1991-04-25 | 11:00 | 17.8 | 64.04 |  |  | 1991-04-25 | 11:00 | 18.3 | 64.94 | [5 empty] | 19.4 | 66.92 |  |  |  | 17.2 | 62.96 |  |  |  |  | 13.9 | 57.02 |  |  |  |  | 15 | 59 | [5 empty] | 13.3 | 55.94 |  |  |  | 7.2 | 44.96 |  |  |  |  | 5.6 | 42.08 |  |  |  |  | 17.8 | 64.04 |  |  | 57 | 50.1 | 46.4
1994-04-25 | 12:00 | 12.8 | 55.04 | 04 |  | 1990-04-25 | 12:00 | 11.1 | 51.98 |  |  | 1991-04-25 | 12:00 | 18.3 | 64.94 |  |  | 1991-04-25 | 12:00 | 19.4 | 66.92 | [5 empty] | 20 | 68 |  |  |  | 18.9 | 66.02 |  |  |  |  | 15.6 | 60.08 |  |  |  |  | 18.3 | 64.94 | [5 empty] | 13.9 | 57.02 |  |  |  | 7.2 | 44.96 |  |  |  |  | 6.1 | 42.98 |  |  |  |  | 18.3 | 64.94 |  |  | 57 | 50.1 | 46.4
1994-04-25 | 13:00 | 12.2 | 53.96 | 04 |  | 1990-04-25 | 13:00 | 12.2 | 53.96 |  |  | 1991-04-25 | 13:00 | 18.9 | 66.02 |  |  | 1991-04-25 | 13:00 | 20.6 | 69.08 | [5 empty] | 20.6 | 69.08 |  |  |  | 20 | 68 |  |  |  |  | 17.8 | 64.04 |  |  |  |  | 20.6 | 69.08 | [5 empty] | 13.9 | 57.02 |  |  |  | 9.4 | 48.92 |  |  |  |  | 7.2 | 44.96 |  |  |  |  | 17.8 | 64.04 |  |  | 57 | 50.1 | 46.4
1994-04-25 | 14:00 | 12.8 | 55.04 | 04 |  | 1990-04-25 | 14:00 | 15 | 59 |  |  | 1991-04-25 | 14:00 | 20.6 | 69.08 |  |  | 1991-04-25 | 14:00 | 21.1 | 69.98 | [5 empty] | 21.1 | 69.98 |  |  |  | 19.4 | 66.92 |  |  |  |  | 13.9 | 57.02 |  |  |  |  | 18.9 | 66.02 | [5 empty] | 15 | 59 |  |  |  | 11.1 | 51.98 |  |  |  |  | 7.2 | 44.96 |  |  |  |  | 15 | 59 |  |  | 57 | 50.1 | 46.4
1994-04-25 | 15:00 | 13.9 | 57.02 | 04 |  | 1990-04-25 | 15:00 | 15.6 | 60.08 |  |  | 1991-04-25 | 15:00 | 21.1 | 69.98 |  |  | 1991-04-25 | 15:00 | 18.3 | 64.94 | [5 empty] | 21.1 | 69.98 |  |  |  | 20 | 68 |  |  |  |  | 11.7 | 53.06 |  |  |  |  | 17.8 | 64.04 | [5 empty] | 15.6 | 60.08 |  |  |  | 8.3 | 46.94 |  |  |  |  | 6.7 | 44.06 |  |  |  |  | 15.6 | 60.08 |  |  | 57 | 50.1 | 46.4
1994-04-25 | 16:00 | 11.1 | 51.98 | 04 |  | 1990-04-25 | 16:00 | 16.7 | 62.06 |  |  | 1991-04-25 | 16:00 | 21.1 | 69.98 |  |  | 1991-04-25 | 16:00 | 18.3 | 64.94 | [5 empty] | 21.7 | 71.06 |  |  |  | 21.1 | 69.98 |  |  |  |  | 10.6 | 51.08 |  |  |  |  | 16.1 | 60.98 | [5 empty] | 16.1 | 60.98 |  |  |  | 9.4 | 48.92 |  |  |  |  | 6.1 | 42.98 |  |  |  |  | 15.6 | 60.08 |  |  | 57 | 50.1 | 46.4
1994-04-25 | 17:00 | 11.1 | 51.98 | 04 |  | 1990-04-25 | 17:00 | 16.7 | 62.06 |  |  | 1991-04-25 | 17:00 | 21.1 | 69.98 |  |  | 1991-04-25 | 17:00 | 18.9 | 66.02 | [5 empty] | 21.1 | 69.98 |  |  |  | 20.6 | 69.08 |  |  |  |  | 10.6 | 51.08 |  |  |  |  | 16.1 | 60.98 | [5 empty] | 16.1 | 60.98 |  |  |  | 10 | 50 |  |  |  |  | 6.7 | 44.06 |  |  |  |  | 15.6 | 60.08 |  |  | 57 | 50.1 | 46.4
1994-04-25 | 18:00 | 12.8 | 55.04 | 04 |  | 1990-04-25 | 18:00 | 16.1 | 60.98 |  |  | 1991-04-25 | 18:00 | 20.6 | 69.08 |  |  | 1991-04-25 | 18:00 | 16.7 | 62.06 | [5 empty] | 20 | 68 |  |  |  | 20 | 68 |  |  |  |  | 10 | 50 |  |  |  |  | 15.6 | 60.08 | [5 empty] | 15.6 | 60.08 |  |  |  | 7.8 | 46.04 |  |  |  |  | 3.9 | 39.02 |  |  |  |  | 15 | 59 |  |  | 57 | 50.1 | 46.4
1994-04-25 | 19:00 | 12.2 | 53.96 | 04 |  | 1990-04-25 | 19:00 | 15 | 59 |  |  | 1991-04-25 | 19:00 | 17.2 | 62.96 |  |  | 1991-04-25 | 19:00 | 14.4 | 57.92 | [5 empty] | 17.8 | 64.04 |  |  |  | 17.8 | 64.04 |  |  |  |  | 9.4 | 48.92 |  |  |  |  | 13.9 | 57.02 | [5 empty] | 14.4 | 57.92 |  |  |  | 6.1 | 42.98 |  |  |  |  | 2.8 | 37.04 |  |  |  |  | 14.4 | 57.92 |  |  | 57 | 50.1 | 46.4
1994-04-25 | 20:00 | 11.7 | 53.06 | 04 |  | 1990-04-25 | 20:00 | 12.8 | 55.04 |  |  | 1991-04-25 | 20:00 | 13.9 | 57.02 |  |  | 1991-04-25 | 20:00 | 13.9 | 57.02 | [5 empty] | 13.9 | 57.02 |  |  |  | 13.9 | 57.02 |  |  |  |  | 8.9 | 48.02 |  |  |  |  | 13.3 | 55.94 | [5 empty] | 13.9 | 57.02 |  |  |  | 5 | 41 |  |  |  |  | 2.8 | 37.04 |  |  |  |  | 14.4 | 57.92 |  |  | 57 | 50.1 | 46.4
1994-04-25 | 21:00 | 10.6 | 51.08 | 04 |  | 1990-04-25 | 21:00 | 12.8 | 55.04 |  |  | 1991-04-25 | 21:00 | 12.2 | 53.96 |  |  | 1991-04-25 | 21:00 | 13.3 | 55.94 | [5 empty] | 12.8 | 55.04 |  |  |  | 10.6 | 51.08 |  |  |  |  | 8.9 | 48.02 |  |  |  |  | 15 | 59 | [5 empty] | 13.3 | 55.94 |  |  |  | 5 | 41 |  |  |  |  | 3.9 | 39.02 |  |  |  |  | 13.9 | 57.02 |  |  | 57 | 50.1 | 46.4
1994-04-25 | 22:00 | 10 | 50 | 04 |  | 1990-04-25 | 22:00 | 12.2 | 53.96 |  |  | 1991-04-25 | 22:00 | 11.7 | 53.06 |  |  | 1991-04-25 | 22:00 | 12.2 | 53.96 | [5 empty] | 12.2 | 53.96 |  |  |  | 8.9 | 48.02 |  |  |  |  | 8.3 | 46.94 |  |  |  |  | 13.3 | 55.94 | [5 empty] | 12.2 | 53.96 |  |  |  | 5 | 41 |  |  |  |  | 3.9 | 39.02 |  |  |  |  | 13.9 | 57.02 |  |  | 57 | 50.1 | 46.4
1994-04-25 | 23:00 | 8.9 | 48.02 | 04 |  | 1990-04-25 | 23:00 | 11.7 | 53.06 |  |  | 1991-04-25 | 23:00 | 8.9 | 48.02 |  |  | 1991-04-25 | 23:00 | 11.1 | 51.98 | [5 empty] | 10 | 50 |  |  |  | 7.8 | 46.04 |  |  |  |  | 7.8 | 46.04 |  |  |  |  | 11.7 | 53.06 | [5 empty] | 11.7 | 53.06 |  |  |  | 5 | 41 |  |  |  |  | 3.3 | 37.94 |  |  |  |  | 13.9 | 57.02 |  |  | 57 | 50.1 | 46.4
1994-04-25 | 24:00 | 8.9 | 48.02 | 04 |  | 1990-04-25 | 24:00 | 11.1 | 51.98 |  |  | 1991-04-25 | 24:00 | 7.8 | 46.04 |  |  | 1991-04-25 | 24:00 | 11.1 | 51.98 | [5 empty] | 7.8 | 46.04 |  |  |  | 5 | 41 |  |  |  |  | 6.7 | 44.06 |  |  |  |  | 10.6 | 51.08 | [5 empty] | 11.1 | 51.98 |  |  |  | 5 | 41 |  |  |  |  | 2.8 | 37.04 |  |  |  |  | 12.8 | 55.04 |  |  | 57 | 50.1 | 46.4
1994-04-26 | 1:00 | 8.3 | 46.94 | 04 |  | 1990-04-26 | 1:00 | 10.6 | 51.08 |  |  | 1991-04-26 | 1:00 | 7.2 | 44.96 |  |  | 1991-04-26 | 1:00 | 10 | 50 | [5 empty] | 7.2 | 44.96 |  |  |  | 4.4 | 39.92 |  |  |  |  | 6.1 | 42.98 |  |  |  |  | 10 | 50 | [5 empty] | 11.1 | 51.98 |  |  |  | 5 | 41 |  |  |  |  | 2.8 | 37.04 |  |  |  |  | 11.7 | 53.06 |  |  | 57 | 50.1 | 46.4
1994-04-26 | 2:00 | 8.9 | 48.02 | 04 |  | 1990-04-26 | 2:00 | 10 | 50 |  |  | 1991-04-26 | 2:00 | 7.2 | 44.96 |  |  | 1991-04-26 | 2:00 | 10 | 50 | [5 empty] | 5.6 | 42.08 |  |  |  | 3.3 | 37.94 |  |  |  |  | 5.6 | 42.08 |  |  |  |  | 9.4 | 48.92 | [5 empty] | 10 | 50 |  |  |  | 5.6 | 42.08 |  |  |  |  | 2.8 | 37.04 |  |  |  |  | 9.4 | 48.92 |  |  | 57 | 50.1 | 46.4
1994-04-26 | 3:00 | 8.9 | 48.02 | 04 |  | 1990-04-26 | 3:00 | 9.4 | 48.92 |  |  | 1991-04-26 | 3:00 | 6.1 | 42.98 |  |  | 1991-04-26 | 3:00 | 9.4 | 48.92 | [5 empty] | 4.4 | 39.92 |  |  |  | 3.1 | 37.58 |  |  |  |  | 5.6 | 42.08 |  |  |  |  | 9.4 | 48.92 | [5 empty] | 10 | 50 |  |  |  | 5.6 | 42.08 |  |  |  |  | 1.7 | 35.06 |  |  |  |  | 10 | 50 |  |  | 57 | 50.1 | 46.4
1994-04-26 | 4:00 | 8.9 | 48.02 | 04 |  | 1990-04-26 | 4:00 | 10 | 50 |  |  | 1991-04-26 | 4:00 | 6.1 | 42.98 |  |  | 1991-04-26 | 4:00 | 10 | 50 | [5 empty] | 5 | 41 |  |  |  | 2.8 | 37.04 |  |  |  |  | 5 | 41 |  |  |  |  | 8.9 | 48.02 | [5 empty] | 10.6 | 51.08 |  |  |  | 5 | 41 |  |  |  |  | 1.7 | 35.06 |  |  |  |  | 8.9 | 48.02 |  |  | 57 | 50.1 | 46.4
1994-04-26 | 5:00 | 8.9 | 48.02 | 04 |  | 1990-04-26 | 5:00 | 10 | 50 |  |  | 1991-04-26 | 5:00 | 5.6 | 42.08 |  |  | 1991-04-26 | 5:00 | 8.3 | 46.94 | [5 empty] | 5.6 | 42.08 |  |  |  | 1.7 | 35.06 |  |  |  |  | 5 | 41 |  |  |  |  | 8.9 | 48.02 | [5 empty] | 9.4 | 48.92 |  |  |  | 4.4 | 39.92 |  |  |  |  | 2.2 | 35.96 |  |  |  |  | 7.8 | 46.04 |  |  | 57 | 50.1 | 46.4
1994-04-26 | 6:00 | 7.8 | 46.04 | 04 |  | 1990-04-26 | 6:00 | 10 | 50 |  |  | 1991-04-26 | 6:00 | 6.1 | 42.98 |  |  | 1991-04-26 | 6:00 | 10.6 | 51.08 | [5 empty] | 5.6 | 42.08 |  |  |  | 2.2 | 35.96 |  |  |  |  | 4.4 | 39.92 |  |  |  |  | 8.3 | 46.94 | [5 empty] | 8.3 | 46.94 |  |  |  | 4.4 | 39.92 |  |  |  |  | 2.2 | 35.96 |  |  |  |  | 8.9 | 48.02 |  |  | 57 | 50.1 | 46.4
1994-04-26 | 7:00 | 7.8 | 46.04 | 04 |  | 1990-04-26 | 7:00 | 10.6 | 51.08 |  |  | 1991-04-26 | 7:00 | 11.1 | 51.98 |  |  | 1991-04-26 | 7:00 | 11.7 | 53.06 | [5 empty] | 12.2 | 53.96 |  |  |  | 6.7 | 44.06 |  |  |  |  | 6.7 | 44.06 |  |  |  |  | 8.9 | 48.02 | [5 empty] | 12.2 | 53.96 |  |  |  | 5 | 41 |  |  |  |  | 2.8 | 37.04 |  |  |  |  | 12.2 | 53.96 |  |  | 57 | 50.1 | 46.4
1994-04-26 | 8:00 | 7.8 | 46.04 | 04 |  | 1990-04-26 | 8:00 | 12.8 | 55.04 |  |  | 1991-04-26 | 8:00 | 14.7 | 58.46 |  |  | 1991-04-26 | 8:00 | 15 | 59 | [5 empty] | 16.7 | 62.06 |  |  |  | 10 | 50 |  |  |  |  | 7.8 | 46.04 |  |  |  |  | 9.4 | 48.92 | [5 empty] | 14.4 | 57.92 |  |  |  | 7.8 | 46.04 |  |  |  |  | 5 | 41 |  |  |  |  | 13.9 | 57.02 |  |  | 57 | 50.1 | 46.4
1994-04-26 | 9:00 | 8.9 | 48.02 | 04 |  | 1990-04-26 | 9:00 | 15.6 | 60.08 |  |  | 1991-04-26 | 9:00 | 18.3 | 64.94 |  |  | 1991-04-26 | 9:00 | 17.8 | 64.04 | [5 empty] | 19.4 | 66.92 |  |  |  | 13.9 | 57.02 |  |  |  |  | 10 | 50 |  |  |  |  | 10 | 50 | [5 empty] | 15 | 59 |  |  |  | 10 | 50 |  |  |  |  | 3 | 37.4 |  |  |  |  | 15 | 59 |  |  | 57 | 50.1 | 46.4
1994-04-26 | 10:00 | 8.3 | 46.94 | 04 |  | 1990-04-26 | 10:00 | 18.3 | 64.94 |  |  | 1991-04-26 | 10:00 | 19.4 | 66.92 |  |  | 1991-04-26 | 10:00 | 16.1 | 60.98 | [5 empty] | 20.6 | 69.08 |  |  |  | 17.8 | 64.04 |  |  |  |  | 11.1 | 51.98 |  |  |  |  | 10.6 | 51.08 | [5 empty] | 15.6 | 60.08 |  |  |  | 12.2 | 53.96 |  |  |  |  | 4.4 | 39.92 |  |  |  |  | 17.8 | 64.04 |  |  | 57 | 50.1 | 46.4
1994-04-26 | 11:00 | 8.9 | 48.02 | 04 |  | 1990-04-26 | 11:00 | 20.6 | 69.08 |  |  | 1991-04-26 | 11:00 | 19.4 | 66.92 |  |  | 1991-04-26 | 11:00 | 18.9 | 66.02 | [5 empty] | 20 | 68 |  |  |  | 21.1 | 69.98 |  |  |  |  | 12.8 | 55.04 |  |  |  |  | 12.2 | 53.96 | [5 empty] | 16.1 | 60.98 |  |  |  | 12.8 | 55.04 |  |  |  |  | 5.6 | 42.08 |  |  |  |  | 17.2 | 62.96 |  |  | 57 | 50.1 | 46.4
1994-04-26 | 12:00 | 9.4 | 48.92 | 04 |  | 1990-04-26 | 12:00 | 22.2 | 71.96 |  |  | 1991-04-26 | 12:00 | 21.1 | 69.98 |  |  | 1991-04-26 | 12:00 | 18.9 | 66.02 | [5 empty] | 21.1 | 69.98 |  |  |  | 23.3 | 73.94 |  |  |  |  | 13.3 | 55.94 |  |  |  |  | 15 | 59 | [5 empty] | 16.1 | 60.98 |  |  |  | 14.4 | 57.92 |  |  |  |  | 6.1 | 42.98 |  |  |  |  | 17.2 | 62.96 |  |  | 57 | 50.1 | 46.4
1994-04-26 | 13:00 | 10 | 50 | 04 |  | 1990-04-26 | 13:00 | 22.2 | 71.96 |  |  | 1991-04-26 | 13:00 | 21.1 | 69.98 |  |  | 1991-04-26 | 13:00 | 18.3 | 64.94 | [5 empty] | 21.1 | 69.98 |  |  |  | 23.3 | 73.94 |  |  |  |  | 15.6 | 60.08 |  |  |  |  | 16.7 | 62.06 | [5 empty] | 16.1 | 60.98 |  |  |  | 15.6 | 60.08 |  |  |  |  | 6.1 | 42.98 |  |  |  |  | 18.3 | 64.94 |  |  | 57 | 50.1 | 46.4
1994-04-26 | 14:00 | 10.6 | 51.08 | 04 |  | 1990-04-26 | 14:00 | 21.7 | 71.06 |  |  | 1991-04-26 | 14:00 | 22.2 | 71.96 |  |  | 1991-04-26 | 14:00 | 18.3 | 64.94 | [5 empty] | 20.6 | 69.08 |  |  |  | 23.3 | 73.94 |  |  |  |  | 14.4 | 57.92 |  |  |  |  | 18.3 | 64.94 | [5 empty] | 14.4 | 57.92 |  |  |  | 16.7 | 62.06 |  |  |  |  | 6.7 | 44.06 |  |  |  |  | 18.3 | 64.94 |  |  | 57 | 50.1 | 46.4
1994-04-26 | 15:00 | 10.6 | 51.08 | 04 |  | 1990-04-26 | 15:00 | 20.6 | 69.08 |  |  | 1991-04-26 | 15:00 | 21.7 | 71.06 |  |  | 1991-04-26 | 15:00 | 17.2 | 62.96 | [5 empty] | 19.4 | 66.92 |  |  |  | 24.4 | 75.92 |  |  |  |  | 15 | 59 |  |  |  |  | 19.4 | 66.92 | [5 empty] | 13.3 | 55.94 |  |  |  | 15 | 59 |  |  |  |  | 6.7 | 44.06 |  |  |  |  | 18.9 | 66.02 |  |  | 57 | 50.1 | 46.4
1994-04-26 | 16:00 | 10.6 | 51.08 | 04 |  | 1990-04-26 | 16:00 | 20.6 | 69.08 |  |  | 1991-04-26 | 16:00 | 21.7 | 71.06 |  |  | 1991-04-26 | 16:00 | 18.3 | 64.94 | [5 empty] | 18.3 | 64.94 |  |  |  | 25 | 77 |  |  |  |  | 15.6 | 60.08 |  |  |  |  | 20.6 | 69.08 | [5 empty] | 13.3 | 55.94 |  |  |  | 14.4 | 57.92 |  |  |  |  | 7.8 | 46.04 |  |  |  |  | 18.9 | 66.02 |  |  | 57 | 50.1 | 46.4
1994-04-26 | 17:00 | 11.7 | 53.06 | 04 |  | 1990-04-26 | 17:00 | 18.9 | 66.02 |  |  | 1991-04-26 | 17:00 | 20.6 | 69.08 |  |  | 1991-04-26 | 17:00 | 16.7 | 62.06 | [5 empty] | 17.8 | 64.04 |  |  |  | 25 | 77 |  |  |  |  | 14.4 | 57.92 |  |  |  |  | 20.6 | 69.08 | [5 empty] | 14.4 | 57.92 |  |  |  | 12.8 | 55.04 |  |  |  |  | 7.2 | 44.96 |  |  |  |  | 19.4 | 66.92 |  |  | 57 | 50.1 | 46.4
1994-04-26 | 18:00 | 11.1 | 51.98 | 04 |  | 1990-04-26 | 18:00 | 17.8 | 64.04 |  |  | 1991-04-26 | 18:00 | 18.9 | 66.02 |  |  | 1991-04-26 | 18:00 | 14.4 | 57.92 | [5 empty] | 15.6 | 60.08 |  |  |  | 22.8 | 73.04 |  |  |  |  | 13.9 | 57.02 |  |  |  |  | 19.4 | 66.92 | [5 empty] | 14.4 | 57.92 |  |  |  | 12.2 | 53.96 |  |  |  |  | 7.2 | 44.96 |  |  |  |  | 16.7 | 62.06 |  |  | 57 | 50.1 | 46.4
1994-04-26 | 19:00 | 10 | 50 | 04 |  | 1990-04-26 | 19:00 | 15.6 | 60.08 |  |  | 1991-04-26 | 19:00 | 17.2 | 62.96 |  |  | 1991-04-26 | 19:00 | 14.4 | 57.92 | [5 empty] | 15.6 | 60.08 |  |  |  | 20.6 | 69.08 |  |  |  |  | 12.8 | 55.04 |  |  |  |  | 16.7 | 62.06 | [5 empty] | 13.3 | 55.94 |  |  |  | 11.7 | 53.06 |  |  |  |  | 5.6 | 42.08 |  |  |  |  | 14.4 | 57.92 |  |  | 57 | 50.1 | 46.4
1994-04-26 | 20:00 | 8.9 | 48.02 | 04 |  | 1990-04-26 | 20:00 | 15.6 | 60.08 |  |  | 1991-04-26 | 20:00 | 16.1 | 60.98 |  |  | 1991-04-26 | 20:00 | 14.4 | 57.92 | [5 empty] | 13.9 | 57.02 |  |  |  | 18.9 | 66.02 |  |  |  |  | 11.1 | 51.98 |  |  |  |  | 15 | 59 | [5 empty] | 13.3 | 55.94 |  |  |  | 10 | 50 |  |  |  |  | 5 | 41 |  |  |  |  | 11.7 | 53.06 |  |  | 57 | 50.1 | 46.4
1994-04-26 | 21:00 | 8.9 | 48.02 | 04 |  | 1990-04-26 | 21:00 | 14.4 | 57.92 |  |  | 1991-04-26 | 21:00 | 16.1 | 60.98 |  |  | 1991-04-26 | 21:00 | 13.9 | 57.02 | [5 empty] | 14.4 | 57.92 |  |  |  | 17.8 | 64.04 |  |  |  |  | 10.6 | 51.08 |  |  |  |  | 14.4 | 57.92 | [5 empty] | 13.3 | 55.94 |  |  |  | 9.4 | 48.92 |  |  |  |  | 4.4 | 39.92 |  |  |  |  | 7.8 | 46.04 |  |  | 57 | 50.1 | 46.4
1994-04-26 | 22:00 | 9.4 | 48.92 | 04 |  | 1990-04-26 | 22:00 | 13.9 | 57.02 |  |  | 1991-04-26 | 22:00 | 14.4 | 57.92 |  |  | 1991-04-26 | 22:00 | 12.8 | 55.04 | [5 empty] | 15 | 59 |  |  |  | 16.7 | 62.06 |  |  |  |  | 9.4 | 48.92 |  |  |  |  | 13.9 | 57.02 | [5 empty] | 13.3 | 55.94 |  |  |  | 9.4 | 48.92 |  |  |  |  | 3.3 | 37.94 |  |  |  |  | 6.7 | 44.06 |  |  | 57 | 50.1 | 46.4
1994-04-26 | 23:00 | 8.9 | 48.02 | 04 |  | 1990-04-26 | 23:00 | 13.3 | 55.94 |  |  | 1991-04-26 | 23:00 | 13.3 | 55.94 |  |  | 1991-04-26 | 23:00 | 12.8 | 55.04 | [5 empty] | 13.3 | 55.94 |  |  |  | 15.6 | 60.08 |  |  |  |  | 8.3 | 46.94 |  |  |  |  | 13.9 | 57.02 | [5 empty] | 11.7 | 53.06 |  |  |  | 8.9 | 48.02 |  |  |  |  | 2.2 | 35.96 |  |  |  |  | 6.1 | 42.98 |  |  | 57 | 50.1 | 46.4
1994-04-26 | 24:00 | 8.3 | 46.94 | 04 |  | 1990-04-26 | 24:00 | 12.8 | 55.04 |  |  | 1991-04-26 | 24:00 | 14.4 | 57.92 |  |  | 1991-04-26 | 24:00 | 12.8 | 55.04 | [5 empty] | 12.8 | 55.04 |  |  |  | 14.4 | 57.92 |  |  |  |  | 7.2 | 44.96 |  |  |  |  | 13.9 | 57.02 | [5 empty] | 12.2 | 53.96 |  |  |  | 8.3 | 46.94 |  |  |  |  | 1.1 | 33.98 |  |  |  |  | 6.7 | 44.06 |  |  | 57 | 50.1 | 46.4
1994-04-27 | 1:00 | 8.3 | 46.94 | 04 |  | 1990-04-27 | 1:00 | 12.2 | 53.96 |  |  | 1991-04-27 | 1:00 | 14.4 | 57.92 |  |  | 1991-04-27 | 1:00 | 13.3 | 55.94 | [5 empty] | 12.8 | 55.04 |  |  |  | 14.4 | 57.92 |  |  |  |  | 6.7 | 44.06 |  |  |  |  | 13.3 | 55.94 | [5 empty] | 10.6 | 51.08 |  |  |  | 7.2 | 44.96 |  |  |  |  | -0.6 | 30.92 |  |  |  |  | 6.1 | 42.98 |  |  | 57 | 50.1 | 46.4
1994-04-27 | 2:00 | 8.9 | 48.02 | 04 |  | 1990-04-27 | 2:00 | 11.7 | 53.06 |  |  | 1991-04-27 | 2:00 | 14.4 | 57.92 |  |  | 1991-04-27 | 2:00 | 13.3 | 55.94 | [5 empty] | 13.3 | 55.94 |  |  |  | 15 | 59 |  |  |  |  | 6.1 | 42.98 |  |  |  |  | 13.3 | 55.94 | [5 empty] | 7.8 | 46.04 |  |  |  | 6.1 | 42.98 |  |  |  |  | -1.1 | 30.02 |  |  |  |  | 5.6 | 42.08 |  |  | 57 | 50.1 | 46.4
1994-04-27 | 3:00 | 10 | 50 | 04 |  | 1990-04-27 | 3:00 | 11.1 | 51.98 |  |  | 1991-04-27 | 3:00 | 13.9 | 57.02 |  |  | 1991-04-27 | 3:00 | 13.3 | 55.94 | [5 empty] | 13.3 | 55.94 |  |  |  | 13.9 | 57.02 |  |  |  |  | 6.1 | 42.98 |  |  |  |  | 13.3 | 55.94 | [5 empty] | 7.8 | 46.04 |  |  |  | 5 | 41 |  |  |  |  | -1.1 | 30.02 |  |  |  |  | 4.4 | 39.92 |  |  | 57 | 50.1 | 46.4
1994-04-27 | 4:00 | 10 | 50 | 04 |  | 1990-04-27 | 4:00 | 11.1 | 51.98 |  |  | 1991-04-27 | 4:00 | 13.3 | 55.94 |  |  | 1991-04-27 | 4:00 | 12.8 | 55.04 | [5 empty] | 13.3 | 55.94 |  |  |  | 13.9 | 57.02 |  |  |  |  | 5.6 | 42.08 |  |  |  |  | 13.3 | 55.94 | [5 empty] | 7.8 | 46.04 |  |  |  | 5 | 41 |  |  |  |  | -1.1 | 30.02 |  |  |  |  | 3.9 | 39.02 |  |  | 57 | 50.1 | 46.4
1994-04-27 | 5:00 | 9.4 | 48.92 | 04 |  | 1990-04-27 | 5:00 | 11.1 | 51.98 |  |  | 1991-04-27 | 5:00 | 13.3 | 55.94 |  |  | 1991-04-27 | 5:00 | 11.7 | 53.06 | [5 empty] | 14.4 | 57.92 |  |  |  | 14.4 | 57.92 |  |  |  |  | 5.6 | 42.08 |  |  |  |  | 12.8 | 55.04 | [5 empty] | 7.2 | 44.96 |  |  |  | 5 | 41 |  |  |  |  | -1.1 | 30.02 |  |  |  |  | 3.3 | 37.94 |  |  | 57 | 50.1 | 46.4
1994-04-27 | 6:00 | 9.4 | 48.92 | 04 |  | 1990-04-27 | 6:00 | 10 | 50 |  |  | 1991-04-27 | 6:00 | 11.1 | 51.98 |  |  | 1991-04-27 | 6:00 | 11.7 | 53.06 | [5 empty] | 12.8 | 55.04 |  |  |  | 14.4 | 57.92 |  |  |  |  | 6.1 | 42.98 |  |  |  |  | 12.8 | 55.04 | [5 empty] | 5.6 | 42.08 |  |  |  | 5 | 41 |  |  |  |  | -1.7 | 28.94 |  |  |  |  | 5 | 41 |  |  | 57 | 50.1 | 46.4
1994-04-27 | 7:00 | 11.1 | 51.98 | 04 |  | 1990-04-27 | 7:00 | 11.7 | 53.06 |  |  | 1991-04-27 | 7:00 | 14.4 | 57.92 |  |  | 1991-04-27 | 7:00 | 12.8 | 55.04 | [5 empty] | 13.9 | 57.02 |  |  |  | 16.1 | 60.98 |  |  |  |  | 6.7 | 44.06 |  |  |  |  | 13.9 | 57.02 | [5 empty] | 5.6 | 42.08 |  |  |  | 7.2 | 44.96 |  |  |  |  | 0.6 | 33.08 |  |  |  |  | 5.6 | 42.08 |  |  | 57 | 50.1 | 46.4
1994-04-27 | 8:00 | 12.2 | 53.96 | 04 |  | 1990-04-27 | 8:00 | 15 | 59 |  |  | 1991-04-27 | 8:00 | 15.6 | 60.08 |  |  | 1991-04-27 | 8:00 | 13.3 | 55.94 | [5 empty] | 15 | 59 |  |  |  | 17.8 | 64.04 |  |  |  |  | 7.2 | 44.96 |  |  |  |  | 15.6 | 60.08 | [5 empty] | 7.8 | 46.04 |  |  |  | 10 | 50 |  |  |  |  | 3.3 | 37.94 |  |  |  |  | 6.1 | 42.98 |  |  | 57 | 50.1 | 46.4
1994-04-27 | 9:00 | 13.9 | 57.02 | 04 |  | 1990-04-27 | 9:00 | 18.3 | 64.94 |  |  | 1991-04-27 | 9:00 | 18.3 | 64.94 |  |  | 1991-04-27 | 9:00 | 15.6 | 60.08 | [5 empty] | 16.1 | 60.98 |  |  |  | 18.9 | 66.02 |  |  |  |  | 8.3 | 46.94 |  |  |  |  | 17.8 | 64.04 | [5 empty] | 8.9 | 48.02 |  |  |  | 12.2 | 53.96 |  |  |  |  | 5.6 | 42.08 |  |  |  |  | 6.7 | 44.06 |  |  | 57 | 50.1 | 46.4
1994-04-27 | 10:00 | 17.2 | 62.96 | 04 |  | 1990-04-27 | 10:00 | 23.3 | 73.94 |  |  | 1991-04-27 | 10:00 | 20.6 | 69.08 |  |  | 1991-04-27 | 10:00 | 16.1 | 60.98 | [5 empty] | 20 | 68 |  |  |  | 19.4 | 66.92 |  |  |  |  | 7.8 | 46.04 |  |  |  |  | 21.7 | 71.06 | [5 empty] | 9.4 | 48.92 |  |  |  | 13.3 | 55.94 |  |  |  |  | 7.2 | 44.96 |  |  |  |  | 7.8 | 46.04 |  |  | 57 | 50.1 | 46.4
1994-04-27 | 11:00 | 21.7 | 71.06 | 04 |  | 1990-04-27 | 11:00 | 26.1 | 78.98 |  |  | 1991-04-27 | 11:00 | 21.1 | 69.98 |  |  | 1991-04-27 | 11:00 | 16.7 | 62.06 | [5 empty] | 21.7 | 71.06 |  |  |  | 22.2 | 71.96 |  |  |  |  | 8.3 | 46.94 |  |  |  |  | 22.8 | 73.04 | [5 empty] | 11.7 | 53.06 |  |  |  | 12.8 | 55.04 |  |  |  |  | 8.3 | 46.94 |  |  |  |  | 10.6 | 51.08 |  |  | 57 | 50.1 | 46.4
1994-04-27 | 12:00 | 24.4 | 75.92 | 04 |  | 1990-04-27 | 12:00 | 30 | 86 |  |  | 1991-04-27 | 12:00 | 21.7 | 71.06 |  |  | 1991-04-27 | 12:00 | 17.2 | 62.96 | [5 empty] | 20 | 68 |  |  |  | 23.9 | 75.02 |  |  |  |  | 8.3 | 46.94 |  |  |  |  | 26.1 | 78.98 | [5 empty] | 11.7 | 53.06 |  |  |  | 13.3 | 55.94 |  |  |  |  | 9.4 | 48.92 |  |  |  |  | 10.6 | 51.08 |  |  | 57 | 50.1 | 46.4
1994-04-27 | 13:00 | 26.7 | 80.06 | 04 |  | 1990-04-27 | 13:00 | 31.1 | 87.98 |  |  | 1991-04-27 | 13:00 | 23.9 | 75.02 |  |  | 1991-04-27 | 13:00 | 17.8 | 64.04 | [5 empty] | 20 | 68 |  |  |  | 25 | 77 |  |  |  |  | 8.9 | 48.02 |  |  |  |  | 28.3 | 82.94 | [5 empty] | 12.8 | 55.04 |  |  |  | 13.3 | 55.94 |  |  |  |  | 10 | 50 |  |  |  |  | 11.1 | 51.98 |  |  | 57 | 50.1 | 46.4
1994-04-27 | 14:00 | 23.9 | 75.02 | 04 |  | 1990-04-27 | 14:00 | 30.6 | 87.08 |  |  | 1991-04-27 | 14:00 | 25 | 77 |  |  | 1991-04-27 | 14:00 | 17.2 | 62.96 | [5 empty] | 22.2 | 71.96 |  |  |  | 26.7 | 80.06 |  |  |  |  | 8.3 | 46.94 |  |  |  |  | 30 | 86 | [5 empty] | 13.3 | 55.94 |  |  |  | 13.3 | 55.94 |  |  |  |  | 10 | 50 |  |  |  |  | 12.2 | 53.96 |  |  | 57 | 50.1 | 46.4
1994-04-27 | 15:00 | 25.6 | 78.08 | 04 |  | 1990-04-27 | 15:00 | 31.1 | 87.98 |  |  | 1991-04-27 | 15:00 | 23.9 | 75.02 |  |  | 1991-04-27 | 15:00 | 19.4 | 66.92 | [5 empty] | 21.1 | 69.98 |  |  |  | 28.3 | 82.94 |  |  |  |  | 8.3 | 46.94 |  |  |  |  | 21.1 | 69.98 | [5 empty] | 13.9 | 57.02 |  |  |  | 12.8 | 55.04 |  |  |  |  | 10.6 | 51.08 |  |  |  |  | 13.3 | 55.94 |  |  | 57 | 50.1 | 46.4
1994-04-27 | 16:00 | 26.7 | 80.06 | 04 |  | 1990-04-27 | 16:00 | 28.9 | 84.02 |  |  | 1991-04-27 | 16:00 | 22.8 | 73.04 |  |  | 1991-04-27 | 16:00 | 16.7 | 62.06 | [5 empty] | 20 | 68 |  |  |  | 27.2 | 80.96 |  |  |  |  | 8.3 | 46.94 |  |  |  |  | 22.8 | 73.04 | [5 empty] | 13.9 | 57.02 |  |  |  | 12.8 | 55.04 |  |  |  |  | 9.4 | 48.92 |  |  |  |  | 13.9 | 57.02 |  |  | 57 | 50.1 | 46.4
1994-04-27 | 17:00 | 22.2 | 71.96 | 04 |  | 1990-04-27 | 17:00 | 26.7 | 80.06 |  |  | 1991-04-27 | 17:00 | 21.7 | 71.06 |  |  | 1991-04-27 | 17:00 | 16.7 | 62.06 | [5 empty] | 19.4 | 66.92 |  |  |  | 27.2 | 80.96 |  |  |  |  | 8.3 | 46.94 |  |  |  |  | 26.7 | 80.06 | [5 empty] | 13.3 | 55.94 |  |  |  | 11.7 | 53.06 |  |  |  |  | 8.9 | 48.02 |  |  |  |  | 13.9 | 57.02 |  |  | 57 | 50.1 | 46.4
1994-04-27 | 18:00 | 25 | 77 | 04 |  | 1990-04-27 | 18:00 | 26.7 | 80.06 |  |  | 1991-04-27 | 18:00 | 21.1 | 69.98 |  |  | 1991-04-27 | 18:00 | 15 | 59 | [5 empty] | 17.2 | 62.96 |  |  |  | 25.6 | 78.08 |  |  |  |  | 8.9 | 48.02 |  |  |  |  | 25.6 | 78.08 | [5 empty] | 12.2 | 53.96 |  |  |  | 11.1 | 51.98 |  |  |  |  | 8.3 | 46.94 |  |  |  |  | 13.3 | 55.94 |  |  | 57 | 50.1 | 46.4
1994-04-27 | 19:00 | 22.8 | 73.04 | 04 |  | 1990-04-27 | 19:00 | 27.2 | 80.96 |  |  | 1991-04-27 | 19:00 | 19.4 | 66.92 |  |  | 1991-04-27 | 19:00 | 13.9 | 57.02 | [5 empty] | 15.6 | 60.08 |  |  |  | 22.2 | 71.96 |  |  |  |  | 8.9 | 48.02 |  |  |  |  | 22.8 | 73.04 | [5 empty] | 9.4 | 48.92 |  |  |  | 9.4 | 48.92 |  |  |  |  | 7.8 | 46.04 |  |  |  |  | 11.1 | 51.98 |  |  | 57 | 50.1 | 46.4
1994-04-27 | 20:00 | 21.7 | 71.06 | 04 |  | 1990-04-27 | 20:00 | 27.2 | 80.96 |  |  | 1991-04-27 | 20:00 | 16.7 | 62.06 |  |  | 1991-04-27 | 20:00 | 14.4 | 57.92 | [5 empty] | 14.4 | 57.92 |  |  |  | 18.9 | 66.02 |  |  |  |  | 8.3 | 46.94 |  |  |  |  | 23.3 | 73.94 | [5 empty] | 7.2 | 44.96 |  |  |  | 8.9 | 48.02 |  |  |  |  | 7.2 | 44.96 |  |  |  |  | 8.3 | 46.94 |  |  | 57 | 50.1 | 46.4
1994-04-27 | 21:00 | 22.2 | 71.96 | 04 |  | 1990-04-27 | 21:00 | 26.7 | 80.06 |  |  | 1991-04-27 | 21:00 | 15.6 | 60.08 |  |  | 1991-04-27 | 21:00 | 14.4 | 57.92 | [5 empty] | 14.4 | 57.92 |  |  |  | 16.7 | 62.06 |  |  |  |  | 8.9 | 48.02 |  |  |  |  | 21.1 | 69.98 | [5 empty] | 7.2 | 44.96 |  |  |  | 9.4 | 48.92 |  |  |  |  | 7.2 | 44.96 |  |  |  |  | 7.8 | 46.04 |  |  | 57 | 50.1 | 46.4
1994-04-27 | 22:00 | 22.2 | 71.96 | 04 |  | 1990-04-27 | 22:00 | 26.1 | 78.98 |  |  | 1991-04-27 | 22:00 | 13.3 | 55.94 |  |  | 1991-04-27 | 22:00 | 14.4 | 57.92 | [5 empty] | 13.9 | 57.02 |  |  |  | 14.4 | 57.92 |  |  |  |  | 8.9 | 48.02 |  |  |  |  | 19.4 | 66.92 | [5 empty] | 6.7 | 44.06 |  |  |  | 9.4 | 48.92 |  |  |  |  | 7.2 | 44.96 |  |  |  |  | 6.7 | 44.06 |  |  | 57 | 50.1 | 46.4
1994-04-27 | 23:00 | 22.2 | 71.96 | 04 |  | 1990-04-27 | 23:00 | 25 | 77 |  |  | 1991-04-27 | 23:00 | 12.8 | 55.04 |  |  | 1991-04-27 | 23:00 | 15 | 59 | [5 empty] | 13.3 | 55.94 |  |  |  | 13.3 | 55.94 |  |  |  |  | 8.9 | 48.02 |  |  |  |  | 18.3 | 64.94 | [5 empty] | 6.1 | 42.98 |  |  |  | 9.4 | 48.92 |  |  |  |  | 6.7 | 44.06 |  |  |  |  | 6.7 | 44.06 |  |  | 57 | 50.1 | 46.4
1994-04-27 | 24:00 | 21.7 | 71.06 | 04 |  | 1990-04-27 | 24:00 | 25 | 77 |  |  | 1991-04-27 | 24:00 | 12.8 | 55.04 |  |  | 1991-04-27 | 24:00 | 15 | 59 | [5 empty] | 12.2 | 53.96 |  |  |  | 13.3 | 55.94 |  |  |  |  | 8.9 | 48.02 |  |  |  |  | 16.1 | 60.98 | [5 empty] | 6.7 | 44.06 |  |  |  | 9.4 | 48.92 |  |  |  |  | 5 | 41 |  |  |  |  | 6.1 | 42.98 |  |  | 57 | 50.1 | 46.4
1994-04-28 | 1:00 | 20.6 | 69.08 | 04 |  | 1990-04-28 | 1:00 | 24.4 | 75.92 |  |  | 1991-04-28 | 1:00 | 12.2 | 53.96 |  |  | 1991-04-28 | 1:00 | 15 | 59 | [5 empty] | 10.6 | 51.08 |  |  |  | 13.3 | 55.94 |  |  |  |  | 8.9 | 48.02 |  |  |  |  | 14.4 | 57.92 | [5 empty] | 5.6 | 42.08 |  |  |  | 9.4 | 48.92 |  |  |  |  | 4.4 | 39.92 |  |  |  |  | 6.7 | 44.06 |  |  | 57 | 50.1 | 46.4
1994-04-28 | 2:00 | 19.4 | 66.92 | 04 |  | 1990-04-28 | 2:00 | 23.3 | 73.94 |  |  | 1991-04-28 | 2:00 | 12.2 | 53.96 |  |  | 1991-04-28 | 2:00 | 14.4 | 57.92 | [5 empty] | 11.1 | 51.98 |  |  |  | 12.2 | 53.96 |  |  |  |  | 8.9 | 48.02 |  |  |  |  | 11.1 | 51.98 | [5 empty] | 6.1 | 42.98 |  |  |  | 9.4 | 48.92 |  |  |  |  | 4.4 | 39.92 |  |  |  |  | 6.7 | 44.06 |  |  | 57 | 50.1 | 46.4
1994-04-28 | 3:00 | 18.3 | 64.94 | 04 |  | 1990-04-28 | 3:00 | 20.6 | 69.08 |  |  | 1991-04-28 | 3:00 | 16.1 | 60.98 |  |  | 1991-04-28 | 3:00 | 16.7 | 62.06 | [5 empty] | 12.8 | 55.04 |  |  |  | 12.2 | 53.96 |  |  |  |  | 8.3 | 46.94 |  |  |  |  | 10.6 | 51.08 | [5 empty] | 5.6 | 42.08 |  |  |  | 9.4 | 48.92 |  |  |  |  | 4.4 | 39.92 |  |  |  |  | 6.1 | 42.98 |  |  | 57 | 50.1 | 46.4
1994-04-28 | 4:00 | 17.2 | 62.96 | 04 |  | 1990-04-28 | 4:00 | 21.1 | 69.98 |  |  | 1991-04-28 | 4:00 | 14.1 | 57.38 |  |  | 1991-04-28 | 4:00 | 14.4 | 57.92 | [5 empty] | 11.7 | 53.06 |  |  |  | 11.1 | 51.98 |  |  |  |  | 8.3 | 46.94 |  |  |  |  | 10 | 50 | [5 empty] | 5 | 41 |  |  |  | 9.4 | 48.92 |  |  |  |  | 4.4 | 39.92 |  |  |  |  | 6.1 | 42.98 |  |  | 57 | 50.1 | 46.4
1994-04-28 | 5:00 | 15.6 | 60.08 | 04 |  | 1990-04-28 | 5:00 | 18.9 | 66.02 |  |  | 1991-04-28 | 5:00 | 12.2 | 53.96 |  |  | 1991-04-28 | 5:00 | 13.3 | 55.94 | [5 empty] | 10.6 | 51.08 |  |  |  | 10.6 | 51.08 |  |  |  |  | 8.3 | 46.94 |  |  |  |  | 9.4 | 48.92 | [5 empty] | 4.4 | 39.92 |  |  |  | 9.4 | 48.92 |  |  |  |  | 5 | 41 |  |  |  |  | 5 | 41 |  |  | 57 | 50.1 | 46.4
1994-04-28 | 6:00 | 15 | 59 | 04 |  | 1990-04-28 | 6:00 | 21.1 | 69.98 |  |  | 1991-04-28 | 6:00 | 11.7 | 53.06 |  |  | 1991-04-28 | 6:00 | 12.2 | 53.96 | [5 empty] | 10.6 | 51.08 |  |  |  | 10.6 | 51.08 |  |  |  |  | 8.3 | 46.94 |  |  |  |  | 9.4 | 48.92 | [5 empty] | 5 | 41 |  |  |  | 9.4 | 48.92 |  |  |  |  | 5 | 41 |  |  |  |  | 5.6 | 42.08 |  |  | 57 | 50.1 | 46.4
1994-04-28 | 7:00 | 14.4 | 57.92 | 04 |  | 1990-04-28 | 7:00 | 20 | 68 |  |  | 1991-04-28 | 7:00 | 11.7 | 53.06 |  |  | 1991-04-28 | 7:00 | 12.8 | 55.04 | [5 empty] | 12.2 | 53.96 |  |  |  | 12.2 | 53.96 |  |  |  |  | 8.3 | 46.94 |  |  |  |  | 10 | 50 | [5 empty] | 6.7 | 44.06 |  |  |  | 9.4 | 48.92 |  |  |  |  | 5 | 41 |  |  |  |  | 6.7 | 44.06 |  |  | 57 | 50.1 | 46.4
1994-04-28 | 8:00 | 15 | 59 | 04 |  | 1990-04-28 | 8:00 | 22.8 | 73.04 |  |  | 1991-04-28 | 8:00 | 13.3 | 55.94 |  |  | 1991-04-28 | 8:00 | 14.4 | 57.92 | [5 empty] | 13.3 | 55.94 |  |  |  | 13.9 | 57.02 |  |  |  |  | 8.9 | 48.02 |  |  |  |  | 9.4 | 48.92 | [5 empty] | 6.7 | 44.06 |  |  |  | 10 | 50 |  |  |  |  | 5.6 | 42.08 |  |  |  |  | 8.9 | 48.02 |  |  | 57 | 50.1 | 46.4
1994-04-28 | 9:00 | 16.7 | 62.06 | 04 |  | 1990-04-28 | 9:00 | 25 | 77 |  |  | 1991-04-28 | 9:00 | 15 | 59 |  |  | 1991-04-28 | 9:00 | 16.1 | 60.98 | [5 empty] | 15 | 59 |  |  |  | 14.4 | 57.92 |  |  |  |  | 8.9 | 48.02 |  |  |  |  | 9.4 | 48.92 | [5 empty] | 7.2 | 44.96 |  |  |  | 10 | 50 |  |  |  |  | 7 | 44.6 |  |  |  |  | 7.8 | 46.04 |  |  | 57 | 50.1 | 46.4
1994-04-28 | 10:00 | 18.3 | 64.94 | 04 |  | 1990-04-28 | 10:00 | 30.6 | 87.08 |  |  | 1991-04-28 | 10:00 | 15.6 | 60.08 |  |  | 1991-04-28 | 10:00 | 17.2 | 62.96 | [5 empty] | 16.1 | 60.98 |  |  |  | 16.1 | 60.98 |  |  |  |  | 8.9 | 48.02 |  |  |  |  | 9.4 | 48.92 | [5 empty] | 7.8 | 46.04 |  |  |  | 10 | 50 |  |  |  |  | 7.8 | 46.04 |  |  |  |  | 8.9 | 48.02 |  |  | 57 | 50.1 | 46.4
1994-04-28 | 11:00 | 18.9 | 66.02 | 04 |  | 1990-04-28 | 11:00 | 30 | 86 |  |  | 1991-04-28 | 11:00 | 14.4 | 57.92 |  |  | 1991-04-28 | 11:00 | 17.8 | 64.04 | [5 empty] | 17.2 | 62.96 |  |  |  | 16.7 | 62.06 |  |  |  |  | 8.3 | 46.94 |  |  |  |  | 10 | 50 | [5 empty] | 7.8 | 46.04 |  |  |  | 9.4 | 48.92 |  |  |  |  | 9.4 | 48.92 |  |  |  |  | 9.4 | 48.92 |  |  | 57 | 50.1 | 46.4
1994-04-28 | 12:00 | 20 | 68 | 04 |  | 1990-04-28 | 12:00 | 30.6 | 87.08 |  |  | 1991-04-28 | 12:00 | 15 | 59 |  |  | 1991-04-28 | 12:00 | 16.7 | 62.06 | [5 empty] | 16.7 | 62.06 |  |  |  | 18.3 | 64.94 |  |  |  |  | 7.8 | 46.04 |  |  |  |  | 11.1 | 51.98 | [5 empty] | 7.2 | 44.96 |  |  |  | 10 | 50 |  |  |  |  | 13.3 | 55.94 |  |  |  |  | 9.4 | 48.92 |  |  | 57 | 50.1 | 46.4
1994-04-28 | 13:00 | 21.7 | 71.06 | 04 |  | 1990-04-28 | 13:00 | 30.6 | 87.08 |  |  | 1991-04-28 | 13:00 | 16.1 | 60.98 |  |  | 1991-04-28 | 13:00 | 16.1 | 60.98 | [5 empty] | 16.1 | 60.98 |  |  |  | 16.7 | 62.06 |  |  |  |  | 7.8 | 46.04 |  |  |  |  | 12.8 | 55.04 | [5 empty] | 7.8 | 46.04 |  |  |  | 9.4 | 48.92 |  |  |  |  | 14.4 | 57.92 |  |  |  |  | 10 | 50 |  |  | 57 | 50.1 | 46.4
1994-04-28 | 14:00 | 21.7 | 71.06 | 04 |  | 1990-04-28 | 14:00 | 29.4 | 84.92 |  |  | 1991-04-28 | 14:00 | 16.7 | 62.06 |  |  | 1991-04-28 | 14:00 | 16.1 | 60.98 | [5 empty] | 15 | 59 |  |  |  | 13.9 | 57.02 |  |  |  |  | 8.3 | 46.94 |  |  |  |  | 12.2 | 53.96 | [5 empty] | 8.3 | 46.94 |  |  |  | 10 | 50 |  |  |  |  | 8.9 | 48.02 |  |  |  |  | 9.4 | 48.92 |  |  | 57 | 50.1 | 46.4
1994-04-28 | 15:00 | 21.1 | 69.98 | 04 |  | 1990-04-28 | 15:00 | 28.3 | 82.94 |  |  | 1991-04-28 | 15:00 | 16.1 | 60.98 |  |  | 1991-04-28 | 15:00 | 14.4 | 57.92 | [5 empty] | 14.4 | 57.92 |  |  |  | 14.4 | 57.92 |  |  |  |  | 7.8 | 46.04 |  |  |  |  | 13.9 | 57.02 | [5 empty] | 9.4 | 48.92 |  |  |  | 9.4 | 48.92 |  |  |  |  | 7 | 44.6 |  |  |  |  | 9.4 | 48.92 |  |  | 57 | 50.1 | 46.4
1994-04-28 | 16:00 | 21.1 | 69.98 | 04 |  | 1990-04-28 | 16:00 | 27.8 | 82.04 |  |  | 1991-04-28 | 16:00 | 15.6 | 60.08 |  |  | 1991-04-28 | 16:00 | 13.9 | 57.02 | [5 empty] | 14.4 | 57.92 |  |  |  | 12.8 | 55.04 |  |  |  |  | 7.8 | 46.04 |  |  |  |  | 13.9 | 57.02 | [5 empty] | 8.3 | 46.94 |  |  |  | 9.4 | 48.92 |  |  |  |  | 6.7 | 44.06 |  |  |  |  | 8.9 | 48.02 |  |  | 57 | 50.1 | 46.4
1994-04-28 | 17:00 | 21.7 | 71.06 | 04 |  | 1990-04-28 | 17:00 | 26.7 | 80.06 |  |  | 1991-04-28 | 17:00 | 14.4 | 57.92 |  |  | 1991-04-28 | 17:00 | 12.8 | 55.04 | [5 empty] | 12.8 | 55.04 |  |  |  | 15 | 59 |  |  |  |  | 7.8 | 46.04 |  |  |  |  | 13.3 | 55.94 | [5 empty] | 8.3 | 46.94 |  |  |  | 9.4 | 48.92 |  |  |  |  | 7.2 | 44.96 |  |  |  |  | 7.8 | 46.04 |  |  | 57 | 50.1 | 46.4
1994-04-28 | 18:00 | 21.1 | 69.98 | 04 |  | 1990-04-28 | 18:00 | 24.4 | 75.92 |  |  | 1991-04-28 | 18:00 | 13.9 | 57.02 |  |  | 1991-04-28 | 18:00 | 11.7 | 53.06 | [5 empty] | 11.7 | 53.06 |  |  |  | 14.4 | 57.92 |  |  |  |  | 7.2 | 44.96 |  |  |  |  | 12.8 | 55.04 | [5 empty] | 8.9 | 48.02 |  |  |  | 8.9 | 48.02 |  |  |  |  | 5.6 | 42.08 |  |  |  |  | 7.8 | 46.04 |  |  | 57 | 50.1 | 46.4
1994-04-28 | 19:00 | 18.3 | 64.94 | 04 |  | 1990-04-28 | 19:00 | 23.3 | 73.94 |  |  | 1991-04-28 | 19:00 | 12.2 | 53.96 |  |  | 1991-04-28 | 19:00 | 11.7 | 53.06 | [5 empty] | 11.1 | 51.98 |  |  |  | 13.9 | 57.02 |  |  |  |  | 7.2 | 44.96 |  |  |  |  | 11.7 | 53.06 | [5 empty] | 8.3 | 46.94 |  |  |  | 8.9 | 48.02 |  |  |  |  | 4.4 | 39.92 |  |  |  |  | 7.8 | 46.04 |  |  | 57 | 50.1 | 46.4
1994-04-28 | 20:00 | 17.8 | 64.04 | 04 |  | 1990-04-28 | 20:00 | 22.2 | 71.96 |  |  | 1991-04-28 | 20:00 | 11.7 | 53.06 |  |  | 1991-04-28 | 20:00 | 11.1 | 51.98 | [5 empty] | 10.6 | 51.08 |  |  |  | 13.3 | 55.94 |  |  |  |  | 6.7 | 44.06 |  |  |  |  | 10 | 50 | [5 empty] | 8.3 | 46.94 |  |  |  | 8.9 | 48.02 |  |  |  |  | 3.9 | 39.02 |  |  |  |  | 7.8 | 46.04 |  |  | 57 | 50.1 | 46.4
1994-04-28 | 21:00 | 13.9 | 57.02 | 04 |  | 1990-04-28 | 21:00 | 21.1 | 69.98 |  |  | 1991-04-28 | 21:00 | 10.6 | 51.08 |  |  | 1991-04-28 | 21:00 | 10.6 | 51.08 | [5 empty] | 10 | 50 |  |  |  | 12.2 | 53.96 |  |  |  |  | 6.7 | 44.06 |  |  |  |  | 9.4 | 48.92 | [5 empty] | 8.3 | 46.94 |  |  |  | 8.3 | 46.94 |  |  |  |  | 3.3 | 37.94 |  |  |  |  | 8.3 | 46.94 |  |  | 57 | 50.1 | 46.4
1994-04-28 | 22:00 | 12.8 | 55.04 | 04 |  | 1990-04-28 | 22:00 | 21.1 | 69.98 |  |  | 1991-04-28 | 22:00 | 10.6 | 51.08 |  |  | 1991-04-28 | 22:00 | 10.6 | 51.08 | [5 empty] | 10 | 50 |  |  |  | 11.7 | 53.06 |  |  |  |  | 6.7 | 44.06 |  |  |  |  | 8.9 | 48.02 | [5 empty] | 7.8 | 46.04 |  |  |  | 8.3 | 46.94 |  |  |  |  | 2.8 | 37.04 |  |  |  |  | 7.8 | 46.04 |  |  | 57 | 50.1 | 46.4
1994-04-28 | 23:00 | 12.2 | 53.96 | 04 |  | 1990-04-28 | 23:00 | 21.1 | 69.98 |  |  | 1991-04-28 | 23:00 | 10 | 50 |  |  | 1991-04-28 | 23:00 | 10 | 50 | [5 empty] | 10 | 50 |  |  |  | 11.7 | 53.06 |  |  |  |  | 6.1 | 42.98 |  |  |  |  | 8.3 | 46.94 | [5 empty] | 6.7 | 44.06 |  |  |  | 8.3 | 46.94 |  |  |  |  | 2.8 | 37.04 |  |  |  |  | 7.2 | 44.96 |  |  | 57 | 50.1 | 46.4
1994-04-28 | 24:00 | 11.1 | 51.98 | 04 |  | 1990-04-28 | 24:00 | 20.6 | 69.08 |  |  | 1991-04-28 | 24:00 | 10 | 50 |  |  | 1991-04-28 | 24:00 | 10 | 50 | [5 empty] | 10 | 50 |  |  |  | 11.1 | 51.98 |  |  |  |  | 6.1 | 42.98 |  |  |  |  | 7.8 | 46.04 | [5 empty] | 5 | 41 |  |  |  | 8.3 | 46.94 |  |  |  |  | 2.2 | 35.96 |  |  |  |  | 6.7 | 44.06 |  |  | 57 | 50.1 | 46.4
1994-04-29 | 1:00 | 10.6 | 51.08 | 04 |  | 1990-04-29 | 1:00 | 17.8 | 64.04 |  |  | 1991-04-29 | 1:00 | 10 | 50 |  |  | 1991-04-29 | 1:00 | 10 | 50 | [5 empty] | 10 | 50 |  |  |  | 11.1 | 51.98 |  |  |  |  | 6.1 | 42.98 |  |  |  |  | 7.2 | 44.96 | [5 empty] | 3.9 | 39.02 |  |  |  | 8.3 | 46.94 |  |  |  |  | 1.7 | 35.06 |  |  |  |  | 6.7 | 44.06 |  |  | 57 | 50.1 | 46.4
1994-04-29 | 2:00 | 10 | 50 | 04 |  | 1990-04-29 | 2:00 | 14.4 | 57.92 |  |  | 1991-04-29 | 2:00 | 9.4 | 48.92 |  |  | 1991-04-29 | 2:00 | 10 | 50 | [5 empty] | 10 | 50 |  |  |  | 10.6 | 51.08 |  |  |  |  | 5.6 | 42.08 |  |  |  |  | 5.6 | 42.08 | [5 empty] | 2.8 | 37.04 |  |  |  | 7.8 | 46.04 |  |  |  |  | 1.7 | 35.06 |  |  |  |  | 5.6 | 42.08 |  |  | 57 | 50.1 | 46.4
1994-04-29 | 3:00 | 9.4 | 48.92 | 04 |  | 1990-04-29 | 3:00 | 13.3 | 55.94 |  |  | 1991-04-29 | 3:00 | 9.3 | 48.74 |  |  | 1991-04-29 | 3:00 | 10 | 50 | [5 empty] | 10 | 50 |  |  |  | 10 | 50 |  |  |  |  | 5.6 | 42.08 |  |  |  |  | 6.7 | 44.06 | [5 empty] | 2.8 | 37.04 |  |  |  | 7.8 | 46.04 |  |  |  |  | 1.7 | 35.06 |  |  |  |  | 3.9 | 39.02 |  |  | 57 | 50.1 | 46.4
1994-04-29 | 4:00 | 9.4 | 48.92 | 04 |  | 1990-04-29 | 4:00 | 12.2 | 53.96 |  |  | 1991-04-29 | 4:00 | 9.2 | 48.56 |  |  | 1991-04-29 | 4:00 | 10 | 50 | [5 empty] | 9.4 | 48.92 |  |  |  | 10 | 50 |  |  |  |  | 5.6 | 42.08 |  |  |  |  | 6.7 | 44.06 | [5 empty] | 2.2 | 35.96 |  |  |  | 7.2 | 44.96 |  |  |  |  | 1.1 | 33.98 |  |  |  |  | 3.9 | 39.02 |  |  | 57 | 50.1 | 46.4
1994-04-29 | 5:00 | 8.9 | 48.02 | 04 |  | 1990-04-29 | 5:00 | 11.1 | 51.98 |  |  | 1991-04-29 | 5:00 | 9.4 | 48.92 |  |  | 1991-04-29 | 5:00 | 10.6 | 51.08 | [5 empty] | 8.9 | 48.02 |  |  |  | 10.6 | 51.08 |  |  |  |  | 5.6 | 42.08 |  |  |  |  | 6.7 | 44.06 | [5 empty] | 2.8 | 37.04 |  |  |  | 7.2 | 44.96 |  |  |  |  | 1.1 | 33.98 |  |  |  |  | 3.3 | 37.94 |  |  | 57 | 50.1 | 46.4
1994-04-29 | 6:00 | 9.4 | 48.92 | 04 |  | 1990-04-29 | 6:00 | 11.1 | 51.98 |  |  | 1991-04-29 | 6:00 | 9.4 | 48.92 |  |  | 1991-04-29 | 6:00 | 10 | 50 | [5 empty] | 8.3 | 46.94 |  |  |  | 10.6 | 51.08 |  |  |  |  | 5.6 | 42.08 |  |  |  |  | 6.7 | 44.06 | [5 empty] | 5.6 | 42.08 |  |  |  | 7.2 | 44.96 |  |  |  |  | 1.1 | 33.98 |  |  |  |  | 4.4 | 39.92 |  |  | 57 | 50.1 | 46.4
1994-04-29 | 7:00 | 9.4 | 48.92 | 04 |  | 1990-04-29 | 7:00 | 11.1 | 51.98 |  |  | 1991-04-29 | 7:00 | 9.4 | 48.92 |  |  | 1991-04-29 | 7:00 | 10.6 | 51.08 | [5 empty] | 8.9 | 48.02 |  |  |  | 11.1 | 51.98 |  |  |  |  | 6.7 | 44.06 |  |  |  |  | 6.7 | 44.06 | [5 empty] | 5.6 | 42.08 |  |  |  | 7.2 | 44.96 |  |  |  |  | 1.7 | 35.06 |  |  |  |  | 6.1 | 42.98 |  |  | 57 | 50.1 | 46.4
1994-04-29 | 8:00 | 9.4 | 48.92 | 04 |  | 1990-04-29 | 8:00 | 11.1 | 51.98 |  |  | 1991-04-29 | 8:00 | 10 | 50 |  |  | 1991-04-29 | 8:00 | 11.7 | 53.06 | [5 empty] | 10 | 50 |  |  |  | 12.2 | 53.96 |  |  |  |  | 6.7 | 44.06 |  |  |  |  | 7.2 | 44.96 | [5 empty] | 7.2 | 44.96 |  |  |  | 7.2 | 44.96 |  |  |  |  | 1.7 | 35.06 |  |  |  |  | 7.2 | 44.96 |  |  | 57 | 50.1 | 46.4
1994-04-29 | 9:00 | 10.6 | 51.08 | 04 |  | 1990-04-29 | 9:00 | 10.6 | 51.08 |  |  | 1991-04-29 | 9:00 | 10.6 | 51.08 |  |  | 1991-04-29 | 9:00 | 12.8 | 55.04 | [5 empty] | 10.6 | 51.08 |  |  |  | 12.2 | 53.96 |  |  |  |  | 7.2 | 44.96 |  |  |  |  | 8.9 | 48.02 | [5 empty] | 9.4 | 48.92 |  |  |  | 8.3 | 46.94 |  |  |  |  | 2 | 35.6 |  |  |  |  | 8.9 | 48.02 |  |  | 57 | 50.1 | 46.4
1994-04-29 | 10:00 | 11.7 | 53.06 | 04 |  | 1990-04-29 | 10:00 | 11.1 | 51.98 |  |  | 1991-04-29 | 10:00 | 12.2 | 53.96 |  |  | 1991-04-29 | 10:00 | 13.3 | 55.94 | [5 empty] | 11.7 | 53.06 |  |  |  | 13.9 | 57.02 |  |  |  |  | 8.3 | 46.94 |  |  |  |  | 10 | 50 | [5 empty] | 10.6 | 51.08 |  |  |  | 9.4 | 48.92 |  |  |  |  | 2.8 | 37.04 |  |  |  |  | 9.4 | 48.92 |  |  | 57 | 50.1 | 46.4
1994-04-29 | 11:00 | 10.6 | 51.08 | 04 |  | 1990-04-29 | 11:00 | 11.7 | 53.06 |  |  | 1991-04-29 | 11:00 | 12.2 | 53.96 |  |  | 1991-04-29 | 11:00 | 12.8 | 55.04 | [5 empty] | 12.8 | 55.04 |  |  |  | 14.4 | 57.92 |  |  |  |  | 8.9 | 48.02 |  |  |  |  | 11.7 | 53.06 | [5 empty] | 11.7 | 53.06 |  |  |  | 10.6 | 51.08 |  |  |  |  | 3.3 | 37.94 |  |  |  |  | 11.1 | 51.98 |  |  | 57 | 50.1 | 46.4
1994-04-29 | 12:00 | 11.1 | 51.98 | 04 |  | 1990-04-29 | 12:00 | 11.7 | 53.06 |  |  | 1991-04-29 | 12:00 | 12.2 | 53.96 |  |  | 1991-04-29 | 12:00 | 13.3 | 55.94 | [5 empty] | 12.8 | 55.04 |  |  |  | 14.4 | 57.92 |  |  |  |  | 9.4 | 48.92 |  |  |  |  | 11.1 | 51.98 | [5 empty] | 13.3 | 55.94 |  |  |  | 12.2 | 53.96 |  |  |  |  | 3.9 | 39.02 |  |  |  |  | 13.3 | 55.94 |  |  | 57 | 50.1 | 46.4
1994-04-29 | 13:00 | 10.6 | 51.08 | 04 |  | 1990-04-29 | 13:00 | 12.2 | 53.96 |  |  | 1991-04-29 | 13:00 | 12.2 | 53.96 |  |  | 1991-04-29 | 13:00 | 12.8 | 55.04 | [5 empty] | 12.8 | 55.04 |  |  |  | 16.1 | 60.98 |  |  |  |  | 10 | 50 |  |  |  |  | 12.8 | 55.04 | [5 empty] | 13.9 | 57.02 |  |  |  | 13.9 | 57.02 |  |  |  |  | 4.4 | 39.92 |  |  |  |  | 15 | 59 |  |  | 57 | 50.1 | 46.4
1994-04-29 | 14:00 | 11.1 | 51.98 | 04 |  | 1990-04-29 | 14:00 | 12.2 | 53.96 |  |  | 1991-04-29 | 14:00 | 12.2 | 53.96 |  |  | 1991-04-29 | 14:00 | 12.2 | 53.96 | [5 empty] | 12.8 | 55.04 |  |  |  | 17.2 | 62.96 |  |  |  |  | 10.6 | 51.08 |  |  |  |  | 15 | 59 | [5 empty] | 15 | 59 |  |  |  | 13.3 | 55.94 |  |  |  |  | 5 | 41 |  |  |  |  | 15.6 | 60.08 |  |  | 57 | 50.1 | 46.4
1994-04-29 | 15:00 | 13.9 | 57.02 | 04 |  | 1990-04-29 | 15:00 | 12.2 | 53.96 |  |  | 1991-04-29 | 15:00 | 11.7 | 53.06 |  |  | 1991-04-29 | 15:00 | 12.2 | 53.96 | [5 empty] | 12.8 | 55.04 |  |  |  | 16.1 | 60.98 |  |  |  |  | 10.6 | 51.08 |  |  |  |  | 15.6 | 60.08 | [5 empty] | 15 | 59 |  |  |  | 9.4 | 48.92 |  |  |  |  | 5 | 41 |  |  |  |  | 17.2 | 62.96 |  |  | 57 | 50.1 | 46.4
1994-04-29 | 16:00 | 11.7 | 53.06 | 04 |  | 1990-04-29 | 16:00 | 12.2 | 53.96 |  |  | 1991-04-29 | 16:00 | 12.2 | 53.96 |  |  | 1991-04-29 | 16:00 | 11.7 | 53.06 | [5 empty] | 12.2 | 53.96 |  |  |  | 13.3 | 55.94 |  |  |  |  | 13.9 | 57.02 |  |  |  |  | 15.6 | 60.08 | [5 empty] | 15 | 59 |  |  |  | 9.4 | 48.92 |  |  |  |  | 5 | 41 |  |  |  |  | 17.2 | 62.96 |  |  | 57 | 50.1 | 46.4
1994-04-29 | 17:00 | 11.1 | 51.98 | 04 |  | 1990-04-29 | 17:00 | 12.2 | 53.96 |  |  | 1991-04-29 | 17:00 | 11.7 | 53.06 |  |  | 1991-04-29 | 17:00 | 11.7 | 53.06 | [5 empty] | 11.1 | 51.98 |  |  |  | 12.2 | 53.96 |  |  |  |  | 10 | 50 |  |  |  |  | 15.6 | 60.08 | [5 empty] | 15 | 59 |  |  |  | 8.9 | 48.02 |  |  |  |  | 5.6 | 42.08 |  |  |  |  | 17.8 | 64.04 |  |  | 57 | 50.1 | 46.4
1994-04-29 | 18:00 | 11.7 | 53.06 | 04 |  | 1990-04-29 | 18:00 | 11.1 | 51.98 |  |  | 1991-04-29 | 18:00 | 11.1 | 51.98 |  |  | 1991-04-29 | 18:00 | 11.1 | 51.98 | [5 empty] | 10.6 | 51.08 |  |  |  | 11.1 | 51.98 |  |  |  |  | 10 | 50 |  |  |  |  | 14.4 | 57.92 | [5 empty] | 13.9 | 57.02 |  |  |  | 8.9 | 48.02 |  |  |  |  | 5.6 | 42.08 |  |  |  |  | 16.7 | 62.06 |  |  | 57 | 50.1 | 46.4
1994-04-29 | 19:00 | 11.7 | 53.06 | 04 |  | 1990-04-29 | 19:00 | 10.6 | 51.08 |  |  | 1991-04-29 | 19:00 | 10.6 | 51.08 |  |  | 1991-04-29 | 19:00 | 10.6 | 51.08 | [5 empty] | 10.6 | 51.08 |  |  |  | 10.6 | 51.08 |  |  |  |  | 9.4 | 48.92 |  |  |  |  | 13.9 | 57.02 | [5 empty] | 11.7 | 53.06 |  |  |  | 8.3 | 46.94 |  |  |  |  | 5 | 41 |  |  |  |  | 14.4 | 57.92 |  |  | 57 | 50.1 | 46.4
1994-04-29 | 20:00 | 12.2 | 53.96 | 04 |  | 1990-04-29 | 20:00 | 11.1 | 51.98 |  |  | 1991-04-29 | 20:00 | 10.6 | 51.08 |  |  | 1991-04-29 | 20:00 | 10.6 | 51.08 | [5 empty] | 10.6 | 51.08 |  |  |  | 10.6 | 51.08 |  |  |  |  | 8.9 | 48.02 |  |  |  |  | 13.3 | 55.94 | [5 empty] | 11.7 | 53.06 |  |  |  | 8.3 | 46.94 |  |  |  |  | 5 | 41 |  |  |  |  | 11.7 | 53.06 |  |  | 57 | 50.1 | 46.4
1994-04-29 | 21:00 | 12.2 | 53.96 | 04 |  | 1990-04-29 | 21:00 | 10 | 50 |  |  | 1991-04-29 | 21:00 | 10.6 | 51.08 |  |  | 1991-04-29 | 21:00 | 10.6 | 51.08 | [5 empty] | 10.6 | 51.08 |  |  |  | 10.6 | 51.08 |  |  |  |  | 8.9 | 48.02 |  |  |  |  | 12.8 | 55.04 | [5 empty] | 9.4 | 48.92 |  |  |  | 8.9 | 48.02 |  |  |  |  | 4.4 | 39.92 |  |  |  |  | 10 | 50 |  |  | 57 | 50.1 | 46.4
1994-04-29 | 22:00 | 11.1 | 51.98 | 04 |  | 1990-04-29 | 22:00 | 10.6 | 51.08 |  |  | 1991-04-29 | 22:00 | 10.6 | 51.08 |  |  | 1991-04-29 | 22:00 | 11.1 | 51.98 | [5 empty] | 10.6 | 51.08 |  |  |  | 10 | 50 |  |  |  |  | 8.9 | 48.02 |  |  |  |  | 12.2 | 53.96 | [5 empty] | 8.9 | 48.02 |  |  |  | 8.3 | 46.94 |  |  |  |  | 4.4 | 39.92 |  |  |  |  | 9.4 | 48.92 |  |  | 57 | 50.1 | 46.4
1994-04-29 | 23:00 | 11.7 | 53.06 | 04 |  | 1990-04-29 | 23:00 | 10 | 50 |  |  | 1991-04-29 | 23:00 | 10 | 50 |  |  | 1991-04-29 | 23:00 | 10.6 | 51.08 | [5 empty] | 10.6 | 51.08 |  |  |  | 10 | 50 |  |  |  |  | 8.9 | 48.02 |  |  |  |  | 12.2 | 53.96 | [5 empty] | 7.2 | 44.96 |  |  |  | 8.3 | 46.94 |  |  |  |  | 5 | 41 |  |  |  |  | 8.9 | 48.02 |  |  | 57 | 50.1 | 46.4
1994-04-29 | 24:00 | 12.8 | 55.04 | 04 |  | 1990-04-29 | 24:00 | 10 | 50 |  |  | 1991-04-29 | 24:00 | 10 | 50 |  |  | 1991-04-29 | 24:00 | 10.6 | 51.08 | [5 empty] | 10.6 | 51.08 |  |  |  | 10 | 50 |  |  |  |  | 8.3 | 46.94 |  |  |  |  | 12.8 | 55.04 | [5 empty] | 6.1 | 42.98 |  |  |  | 8.3 | 46.94 |  |  |  |  | 5 | 41 |  |  |  |  | 8.9 | 48.02 |  |  | 57 | 50.1 | 46.4
1994-04-30 | 1:00 | 12.2 | 53.96 | 04 |  | 1990-04-30 | 1:00 | 10.6 | 51.08 |  |  | 1991-04-30 | 1:00 | 10 | 50 |  |  | 1991-04-30 | 1:00 | 10.6 | 51.08 | [5 empty] | 10.6 | 51.08 |  |  |  | 10 | 50 |  |  |  |  | 8.3 | 46.94 |  |  |  |  | 12.8 | 55.04 | [5 empty] | 6.1 | 42.98 |  |  |  | 8.3 | 46.94 |  |  |  |  | 3.9 | 39.02 |  |  |  |  | 8.9 | 48.02 |  |  | 57 | 50.1 | 46.4
1994-04-30 | 2:00 | 12.8 | 55.04 | 04 |  | 1990-04-30 | 2:00 | 10 | 50 |  |  | 1991-04-30 | 2:00 | 10 | 50 |  |  | 1991-04-30 | 2:00 | 10.6 | 51.08 | [5 empty] | 10.6 | 51.08 |  |  |  | 10 | 50 |  |  |  |  | 8.3 | 46.94 |  |  |  |  | 12.8 | 55.04 | [5 empty] | 5 | 41 |  |  |  | 8.9 | 48.02 |  |  |  |  | 3.3 | 37.94 |  |  |  |  | 8.9 | 48.02 |  |  | 57 | 50.1 | 46.4
1994-04-30 | 3:00 | 14.4 | 57.92 | 04 |  | 1990-04-30 | 3:00 | 10 | 50 |  |  | 1991-04-30 | 3:00 | 10 | 50 |  |  | 1991-04-30 | 3:00 | 10.6 | 51.08 | [5 empty] | 10.6 | 51.08 |  |  |  | 8.9 | 48.02 |  |  |  |  | 8.3 | 46.94 |  |  |  |  | 12.8 | 55.04 | [5 empty] | 5 | 41 |  |  |  | 8.9 | 48.02 |  |  |  |  | 3.9 | 39.02 |  |  |  |  | 8.3 | 46.94 |  |  | 57 | 50.1 | 46.4
1994-04-30 | 4:00 | 15.6 | 60.08 | 04 |  | 1990-04-30 | 4:00 | 10 | 50 |  |  | 1991-04-30 | 4:00 | 9.4 | 48.92 |  |  | 1991-04-30 | 4:00 | 10.6 | 51.08 | [5 empty] | 10 | 50 |  |  |  | 9.4 | 48.92 |  |  |  |  | 7.8 | 46.04 |  |  |  |  | 12.2 | 53.96 | [5 empty] | 5 | 41 |  |  |  | 8.3 | 46.94 |  |  |  |  | 4.4 | 39.92 |  |  |  |  | 8.3 | 46.94 |  |  | 57 | 50.1 | 46.4
1994-04-30 | 5:00 | 13.9 | 57.02 | 04 |  | 1990-04-30 | 5:00 | 10 | 50 |  |  | 1991-04-30 | 5:00 | 9.4 | 48.92 |  |  | 1991-04-30 | 5:00 | 10.6 | 51.08 | [5 empty] | 10.6 | 51.08 |  |  |  | 9.4 | 48.92 |  |  |  |  | 7.8 | 46.04 |  |  |  |  | 10.6 | 51.08 | [5 empty] | 3.3 | 37.94 |  |  |  | 8.3 | 46.94 |  |  |  |  | 4.4 | 39.92 |  |  |  |  | 8.3 | 46.94 |  |  | 57 | 50.1 | 46.4
1994-04-30 | 6:00 | 15 | 59 | 04 |  | 1990-04-30 | 6:00 | 10.6 | 51.08 |  |  | 1991-04-30 | 6:00 | 9.4 | 48.92 |  |  | 1991-04-30 | 6:00 | 10.6 | 51.08 | [5 empty] | 10 | 50 |  |  |  | 9.4 | 48.92 |  |  |  |  | 8.3 | 46.94 |  |  |  |  | 10 | 50 | [5 empty] | 4.4 | 39.92 |  |  |  | 7.8 | 46.04 |  |  |  |  | 5 | 41 |  |  |  |  | 11.1 | 51.98 |  |  | 57 | 50.1 | 46.4
1994-04-30 | 7:00 | 16.1 | 60.98 | 04 |  | 1990-04-30 | 7:00 | 10.6 | 51.08 |  |  | 1991-04-30 | 7:00 | 10 | 50 |  |  | 1991-04-30 | 7:00 | 10.6 | 51.08 | [5 empty] | 10 | 50 |  |  |  | 9.4 | 48.92 |  |  |  |  | 8.9 | 48.02 |  |  |  |  | 9.4 | 48.92 | [5 empty] | 8.9 | 48.02 |  |  |  | 7.8 | 46.04 |  |  |  |  | 6.1 | 42.98 |  |  |  |  | 12.2 | 53.96 |  |  | 57 | 50.1 | 46.4
1994-04-30 | 8:00 | 17.8 | 64.04 | 04 |  | 1990-04-30 | 8:00 | 11.1 | 51.98 |  |  | 1991-04-30 | 8:00 | 10 | 50 |  |  | 1991-04-30 | 8:00 | 11.1 | 51.98 | [5 empty] | 11.1 | 51.98 |  |  |  | 10 | 50 |  |  |  |  | 9.4 | 48.92 |  |  |  |  | 10 | 50 | [5 empty] | 13.3 | 55.94 |  |  |  | 7.2 | 44.96 |  |  |  |  | 6.1 | 42.98 |  |  |  |  | 14.4 | 57.92 |  |  | 57 | 50.1 | 46.4
1994-04-30 | 9:00 | 19.4 | 66.92 | 04 |  | 1990-04-30 | 9:00 | 11.7 | 53.06 |  |  | 1991-04-30 | 9:00 | 10.6 | 51.08 |  |  | 1991-04-30 | 9:00 | 11.7 | 53.06 | [5 empty] | 11.7 | 53.06 |  |  |  | 10 | 50 |  |  |  |  | 10 | 50 |  |  |  |  | 11.1 | 51.98 | [5 empty] | 16.7 | 62.06 |  |  |  | 7.2 | 44.96 |  |  |  |  | 6.1 | 42.98 |  |  |  |  | 16.7 | 62.06 |  |  | 57 | 50.1 | 46.4
1994-04-30 | 10:00 | 20 | 68 | 04 |  | 1990-04-30 | 10:00 | 11.7 | 53.06 |  |  | 1991-04-30 | 10:00 | 10.6 | 51.08 |  |  | 1991-04-30 | 10:00 | 12.8 | 55.04 | [5 empty] | 12.8 | 55.04 |  |  |  | 11.1 | 51.98 |  |  |  |  | 11.7 | 53.06 |  |  |  |  | 12.2 | 53.96 | [5 empty] | 18.9 | 66.02 |  |  |  | 8.3 | 46.94 |  |  |  |  | 6.7 | 44.06 |  |  |  |  | 18.9 | 66.02 |  |  | 57 | 50.1 | 46.4
1994-04-30 | 11:00 | 21.7 | 71.06 | 04 |  | 1990-04-30 | 11:00 | 11.7 | 53.06 |  |  | 1991-04-30 | 11:00 | 11.7 | 53.06 |  |  | 1991-04-30 | 11:00 | 13.3 | 55.94 | [5 empty] | 13.3 | 55.94 |  |  |  | 11.1 | 51.98 |  |  |  |  | 12.2 | 53.96 |  |  |  |  | 13.3 | 55.94 | [5 empty] | 21.1 | 69.98 |  |  |  | 10.6 | 51.08 |  |  |  |  | 9.4 | 48.92 |  |  |  |  | 21.1 | 69.98 |  |  | 57 | 50.1 | 46.4
1994-04-30 | 12:00 | 22.2 | 71.96 | 04 |  | 1990-04-30 | 12:00 | 11.7 | 53.06 |  |  | 1991-04-30 | 12:00 | 11.7 | 53.06 |  |  | 1991-04-30 | 12:00 | 13.9 | 57.02 | [5 empty] | 13.3 | 55.94 |  |  |  | 11.7 | 53.06 |  |  |  |  | 13.3 | 55.94 |  |  |  |  | 15.6 | 60.08 | [5 empty] | 22.8 | 73.04 |  |  |  | 11.7 | 53.06 |  |  |  |  | 12.2 | 53.96 |  |  |  |  | 22.2 | 71.96 |  |  | 57 | 50.1 | 46.4
1994-04-30 | 13:00 | 25.6 | 78.08 | 04 |  | 1990-04-30 | 13:00 | 11.7 | 53.06 |  |  | 1991-04-30 | 13:00 | 12.2 | 53.96 |  |  | 1991-04-30 | 13:00 | 13.9 | 57.02 | [5 empty] | 13.9 | 57.02 |  |  |  | 12.8 | 55.04 |  |  |  |  | 15.6 | 60.08 |  |  |  |  | 16.1 | 60.98 | [5 empty] | 23.9 | 75.02 |  |  |  | 12.8 | 55.04 |  |  |  |  | 11.1 | 51.98 |  |  |  |  | 22.8 | 73.04 |  |  | 57 | 50.1 | 46.4
1994-04-30 | 14:00 | 26.1 | 78.98 | 04 |  | 1990-04-30 | 14:00 | 11.7 | 53.06 |  |  | 1991-04-30 | 14:00 | 12.2 | 53.96 |  |  | 1991-04-30 | 14:00 | 14.4 | 57.92 | [5 empty] | 14.4 | 57.92 |  |  |  | 13.3 | 55.94 |  |  |  |  | 16.7 | 62.06 |  |  |  |  | 16.7 | 62.06 | [5 empty] | 24.4 | 75.92 |  |  |  | 13.3 | 55.94 |  |  |  |  | 12.8 | 55.04 |  |  |  |  | 22.8 | 73.04 |  |  | 57 | 50.1 | 46.4
1994-04-30 | 15:00 | 25 | 77 | 04 |  | 1990-04-30 | 15:00 | 11.7 | 53.06 |  |  | 1991-04-30 | 15:00 | 13.3 | 55.94 |  |  | 1991-04-30 | 15:00 | 15.6 | 60.08 | [5 empty] | 13.3 | 55.94 |  |  |  | 14.4 | 57.92 |  |  |  |  | 17.8 | 64.04 |  |  |  |  | 17.8 | 64.04 | [5 empty] | 25.6 | 78.08 |  |  |  | 15 | 59 |  |  |  |  | 11.7 | 53.06 |  |  |  |  | 23.3 | 73.94 |  |  | 57 | 50.1 | 46.4
1994-04-30 | 16:00 | 23.9 | 75.02 | 04 |  | 1990-04-30 | 16:00 | 11.7 | 53.06 |  |  | 1991-04-30 | 16:00 | 13.9 | 57.02 |  |  | 1991-04-30 | 16:00 | 15.6 | 60.08 | [5 empty] | 13.3 | 55.94 |  |  |  | 15 | 59 |  |  |  |  | 17.8 | 64.04 |  |  |  |  | 17.8 | 64.04 | [5 empty] | 25.6 | 78.08 |  |  |  | 15 | 59 |  |  |  |  | 11.7 | 53.06 |  |  |  |  | 23.9 | 75.02 |  |  | 57 | 50.1 | 46.4
1994-04-30 | 17:00 | 21.7 | 71.06 | 04 |  | 1990-04-30 | 17:00 | 11.1 | 51.98 |  |  | 1991-04-30 | 17:00 | 14.4 | 57.92 |  |  | 1991-04-30 | 17:00 | 15.6 | 60.08 | [5 empty] | 13.9 | 57.02 |  |  |  | 16.1 | 60.98 |  |  |  |  | 17.8 | 64.04 |  |  |  |  | 18.3 | 64.94 | [5 empty] | 25 | 77 |  |  |  | 15 | 59 |  |  |  |  | 8.9 | 48.02 |  |  |  |  | 22.8 | 73.04 |  |  | 57 | 50.1 | 46.4
1994-04-30 | 18:00 | 20.6 | 69.08 | 04 |  | 1990-04-30 | 18:00 | 11.7 | 53.06 |  |  | 1991-04-30 | 18:00 | 14.4 | 57.92 |  |  | 1991-04-30 | 18:00 | 15.6 | 60.08 | [5 empty] | 12.2 | 53.96 |  |  |  | 15 | 59 |  |  |  |  | 17.8 | 64.04 |  |  |  |  | 17.2 | 62.96 | [5 empty] | 22.2 | 71.96 |  |  |  | 13.9 | 57.02 |  |  |  |  | 10 | 50 |  |  |  |  | 21.1 | 69.98 |  |  | 57 | 50.1 | 46.4
1994-04-30 | 19:00 | 19.4 | 66.92 | 04 |  | 1990-04-30 | 19:00 | 11.7 | 53.06 |  |  | 1991-04-30 | 19:00 | 14.4 | 57.92 |  |  | 1991-04-30 | 19:00 | 15 | 59 | [5 empty] | 12.2 | 53.96 |  |  |  | 15 | 59 |  |  |  |  | 15 | 59 |  |  |  |  | 16.1 | 60.98 | [5 empty] | 19.4 | 66.92 |  |  |  | 13.3 | 55.94 |  |  |  |  | 8.9 | 48.02 |  |  |  |  | 19.4 | 66.92 |  |  | 57 | 50.1 | 46.4
1994-04-30 | 20:00 | 18.3 | 64.94 | 04 |  | 1990-04-30 | 20:00 | 12.2 | 53.96 |  |  | 1991-04-30 | 20:00 | 13.9 | 57.02 |  |  | 1991-04-30 | 20:00 | 13.9 | 57.02 | [5 empty] | 12.2 | 53.96 |  |  |  | 13.9 | 57.02 |  |  |  |  | 13.3 | 55.94 |  |  |  |  | 15.6 | 60.08 | [5 empty] | 18.3 | 64.94 |  |  |  | 10.6 | 51.08 |  |  |  |  | 7.2 | 44.96 |  |  |  |  | 18.3 | 64.94 |  |  | 57 | 50.1 | 46.4
1994-04-30 | 21:00 | 17.8 | 64.04 | 04 |  | 1990-04-30 | 21:00 | 12.8 | 55.04 |  |  | 1991-04-30 | 21:00 | 12.8 | 55.04 |  |  | 1991-04-30 | 21:00 | 13.3 | 55.94 | [5 empty] | 13.3 | 55.94 |  |  |  | 13.9 | 57.02 |  |  |  |  | 12.2 | 53.96 |  |  |  |  | 15 | 59 | [5 empty] | 16.1 | 60.98 |  |  |  | 8.9 | 48.02 |  |  |  |  | 6.1 | 42.98 |  |  |  |  | 16.7 | 62.06 |  |  | 57 | 50.1 | 46.4
1994-04-30 | 22:00 | 17.5 | 63.5 | 04 |  | 1990-04-30 | 22:00 | 12 | 53.6 |  |  | 1991-04-30 | 22:00 | 12.9 | 55.22 |  |  | 1991-04-30 | 22:00 | 12.4 | 54.32 | [5 empty] | 13.4 | 56.12 |  |  |  | 11.9 | 53.42 |  |  |  |  | 11 | 51.8 |  |  |  |  | 15.2 | 59.36 | [5 empty] | 15.4 | 59.72 |  |  |  | 8.2 | 46.76 |  |  |  |  | 7.7 | 45.86 |  |  |  |  | 14.8 | 58.64 |  |  | 57 | 50.1 | 46.4
1994-04-30 | 23:00 | 17.2 | 62.96 | 04 |  | 1990-04-30 | 23:00 | 11.2 | 52.16 |  |  | 1991-04-30 | 23:00 | 13.1 | 55.58 |  |  | 1991-04-30 | 23:00 | 11.4 | 52.52 | [5 empty] | 13.5 | 56.3 |  |  |  | 9.9 | 49.82 |  |  |  |  | 9.8 | 49.64 |  |  |  |  | 15.5 | 59.9 | [5 empty] | 14.7 | 58.46 |  |  |  | 7.5 | 45.5 |  |  |  |  | 9.3 | 48.74 |  |  |  |  | 12.9 | 55.22 |  |  | 57 | 50.1 | 46.4
1994-04-30 | 24:00 | 16.9 | 62.42 | 04 |  | 1990-04-30 | 24:00 | 10.4 | 50.72 |  |  | 1991-04-30 | 24:00 | 13.2 | 55.76 |  |  | 1991-04-30 | 24:00 | 10.5 | 50.9 | [5 empty] | 13.6 | 56.48 |  |  |  | 7.9 | 46.22 |  |  |  |  | 8.6 | 47.48 |  |  |  |  | 15.7 | 60.26 | [5 empty] | 14 | 57.2 |  |  |  | 6.8 | 44.24 |  |  |  |  | 10.9 | 51.62 |  |  |  |  | 11 | 51.8 |  |  | 57 | 50.1 | 46.4
1994-05-01 | 1:00 | 16.5 | 61.7 | 05 |  | 1987-05-01 | 1:00 | 9.6 | 49.28 |  |  | 1994-05-01 | 1:00 | 13.4 | 56.12 |  |  | 1999-05-01 | 1:00 | 9.5 | 49.1 | [5 empty] | 13.6 | 56.48 |  |  |  | 6 | 42.8 |  |  |  |  | 7.5 | 45.5 |  |  |  |  | 16 | 60.8 | [5 empty] | 13.2 | 55.76 |  |  |  | 6 | 42.8 |  |  |  |  | 12.4 | 54.32 |  |  |  |  | 9 | 48.2 |  |  | 63.1 | 56 | 51.6
1994-05-01 | 2:00 | 16.2 | 61.16 | 05 |  | 1987-05-01 | 2:00 | 8.8 | 47.84 |  |  | 1994-05-01 | 2:00 | 13.5 | 56.3 |  |  | 1999-05-01 | 2:00 | 8.6 | 47.48 | [5 empty] | 13.7 | 56.66 |  |  |  | 4 | 39.2 |  |  |  |  | 6.3 | 43.34 |  |  |  |  | 16.2 | 61.16 | [5 empty] | 12.5 | 54.5 |  |  |  | 5.3 | 41.54 |  |  |  |  | 14 | 57.2 |  |  |  |  | 7.1 | 44.78 |  |  | 63.1 | 56 | 51.6
1994-05-01 | 3:00 | 15.9 | 60.62 | 05 |  | 1987-05-01 | 3:00 | 8 | 46.4 |  |  | 1994-05-01 | 3:00 | 13.7 | 56.66 |  |  | 1999-05-01 | 3:00 | 7.6 | 45.68 | [5 empty] | 13.8 | 56.84 |  |  |  | 2 | 35.6 |  |  |  |  | 5.1 | 41.18 |  |  |  |  | 16.5 | 61.7 | [5 empty] | 11.8 | 53.24 |  |  |  | 4.6 | 40.28 |  |  |  |  | 15.6 | 60.08 |  |  |  |  | 5.2 | 41.36 |  |  | 63.1 | 56 | 51.6
1994-05-01 | 4:00 | 15.6 | 60.08 | 05 |  | 1987-05-01 | 4:00 | 7.2 | 44.96 |  |  | 1994-05-01 | 4:00 | 13.8 | 56.84 |  |  | 1999-05-01 | 4:00 | 6.7 | 44.06 | [5 empty] | 13.9 | 57.02 |  |  |  | 0 | 32 |  |  |  |  | 3.9 | 39.02 |  |  |  |  | 16.7 | 62.06 | [5 empty] | 11.1 | 51.98 |  |  |  | 3.9 | 39.02 |  |  |  |  | 17.2 | 62.96 |  |  |  |  | 3.3 | 37.94 |  |  | 63.1 | 56 | 51.6
1994-05-01 | 5:00 | 15.6 | 60.08 | 05 |  | 1987-05-01 | 5:00 | 7.8 | 46.04 |  |  | 1994-05-01 | 5:00 | 13.8 | 56.84 |  |  | 1999-05-01 | 5:00 | 6.1 | 42.98 | [5 empty] | 12.8 | 55.04 |  |  |  | 0 | 32 |  |  |  |  | 4.4 | 39.92 |  |  |  |  | 15.6 | 60.08 | [5 empty] | 10 | 50 |  |  |  | 1.7 | 35.06 |  |  |  |  | 17.8 | 64.04 |  |  |  |  | 3.9 | 39.02 |  |  | 63.1 | 56 | 51.6
1994-05-01 | 6:00 | 15.6 | 60.08 | 05 |  | 1987-05-01 | 6:00 | 8.9 | 48.02 |  |  | 1994-05-01 | 6:00 | 13.8 | 56.84 |  |  | 1999-05-01 | 6:00 | 7.2 | 44.96 | [5 empty] | 13.9 | 57.02 |  |  |  | 0 | 32 |  |  |  |  | 4.4 | 39.92 |  |  |  |  | 15 | 59 | [5 empty] | 10 | 50 |  |  |  | 1.7 | 35.06 |  |  |  |  | 17.2 | 62.96 |  |  |  |  | 4.4 | 39.92 |  |  | 63.1 | 56 | 51.6
1994-05-01 | 7:00 | 16.1 | 60.98 | 05 |  | 1987-05-01 | 7:00 | 8.9 | 48.02 |  |  | 1994-05-01 | 7:00 | 14.4 | 57.92 |  |  | 1999-05-01 | 7:00 | 10 | 50 | [5 empty] | 17.8 | 64.04 |  |  |  | 5 | 41 |  |  |  |  | 5 | 41 |  |  |  |  | 15 | 59 | [5 empty] | 12.2 | 53.96 |  |  |  | 5.6 | 42.08 |  |  |  |  | 18.3 | 64.94 |  |  |  |  | 6.1 | 42.98 |  |  | 63.1 | 56 | 51.6
1994-05-01 | 8:00 | 17.8 | 64.04 | 05 |  | 1987-05-01 | 8:00 | 10 | 50 |  |  | 1994-05-01 | 8:00 | 15 | 59 |  |  | 1999-05-01 | 8:00 | 12.2 | 53.96 | [5 empty] | 22.2 | 71.96 |  |  |  | 10 | 50 |  |  |  |  | 7.8 | 46.04 |  |  |  |  | 16.1 | 60.98 | [5 empty] | 12.8 | 55.04 |  |  |  | 8.3 | 46.94 |  |  |  |  | 19.4 | 66.92 |  |  |  |  | 10 | 50 |  |  | 63.1 | 56 | 51.6
1994-05-01 | 9:00 | 17.8 | 64.04 | 05 |  | 1987-05-01 | 9:00 | 11.1 | 51.98 |  |  | 1994-05-01 | 9:00 | 15.6 | 60.08 |  |  | 1999-05-01 | 9:00 | 13.9 | 57.02 | [5 empty] | 24.4 | 75.92 |  |  |  | 13 | 55.4 |  |  |  |  | 7.2 | 44.96 |  |  |  |  | 17.2 | 62.96 | [5 empty] | 12.8 | 55.04 |  |  |  | 11.1 | 51.98 |  |  |  |  | 20 | 68 |  |  |  |  | 12.2 | 53.96 |  |  | 63.1 | 56 | 51.6
1994-05-01 | 10:00 | 19.4 | 66.92 | 05 |  | 1987-05-01 | 10:00 | 12.8 | 55.04 |  |  | 1994-05-01 | 10:00 | 16.1 | 60.98 |  |  | 1999-05-01 | 10:00 | 15.6 | 60.08 | [5 empty] | 26.1 | 78.98 |  |  |  | 14 | 57.2 |  |  |  |  | 8.3 | 46.94 |  |  |  |  | 16.7 | 62.06 | [5 empty] | 10.6 | 51.08 |  |  |  | 12.2 | 53.96 |  |  |  |  | 20.6 | 69.08 |  |  |  |  | 13.3 | 55.94 |  |  | 63.1 | 56 | 51.6
1994-05-01 | 11:00 | 19.4 | 66.92 | 05 |  | 1987-05-01 | 11:00 | 13.9 | 57.02 |  |  | 1994-05-01 | 11:00 | 17.2 | 62.96 |  |  | 1999-05-01 | 11:00 | 17.2 | 62.96 | [5 empty] | 26.7 | 80.06 |  |  |  | 16 | 60.8 |  |  |  |  | 10.6 | 51.08 |  |  |  |  | 14.4 | 57.92 | [5 empty] | 11.1 | 51.98 |  |  |  | 12.8 | 55.04 |  |  |  |  | 20.6 | 69.08 |  |  |  |  | 15.6 | 60.08 |  |  | 63.1 | 56 | 51.6
1994-05-01 | 12:00 | 20 | 68 | 05 |  | 1987-05-01 | 12:00 | 15.6 | 60.08 |  |  | 1994-05-01 | 12:00 | 18.3 | 64.94 |  |  | 1999-05-01 | 12:00 | 16.7 | 62.06 | [5 empty] | 27.8 | 82.04 |  |  |  | 17 | 62.6 |  |  |  |  | 11.1 | 51.98 |  |  |  |  | 13.9 | 57.02 | [5 empty] | 12.2 | 53.96 |  |  |  | 12.8 | 55.04 |  |  |  |  | 20.6 | 69.08 |  |  |  |  | 15.6 | 60.08 |  |  | 63.1 | 56 | 51.6
1994-05-01 | 13:00 | 18.3 | 64.94 | 05 |  | 1987-05-01 | 13:00 | 16.1 | 60.98 |  |  | 1994-05-01 | 13:00 | 17.7 | 63.86 |  |  | 1999-05-01 | 13:00 | 16.1 | 60.98 | [5 empty] | 27.2 | 80.96 |  |  |  | 16 | 60.8 |  |  |  |  | 11.7 | 53.06 |  |  |  |  | 13.9 | 57.02 | [5 empty] | 12.8 | 55.04 |  |  |  | 13.9 | 57.02 |  |  |  |  | 11.1 | 51.98 |  |  |  |  | 17.2 | 62.96 |  |  | 63.1 | 56 | 51.6
1994-05-01 | 14:00 | 21.7 | 71.06 | 05 |  | 1987-05-01 | 14:00 | 16.7 | 62.06 |  |  | 1994-05-01 | 14:00 | 19.4 | 66.92 |  |  | 1999-05-01 | 14:00 | 16.1 | 60.98 | [5 empty] | 26.7 | 80.06 |  |  |  | 17 | 62.6 |  |  |  |  | 11.1 | 51.98 |  |  |  |  | 13.9 | 57.02 | [5 empty] | 14.4 | 57.92 |  |  |  | 13.9 | 57.02 |  |  |  |  | 10 | 50 |  |  |  |  | 16.7 | 62.06 |  |  | 63.1 | 56 | 51.6
1994-05-01 | 15:00 | 23.3 | 73.94 | 05 |  | 1987-05-01 | 15:00 | 17.2 | 62.96 |  |  | 1994-05-01 | 15:00 | 20.5 | 68.9 |  |  | 1999-05-01 | 15:00 | 15.6 | 60.08 | [5 empty] | 26.1 | 78.98 |  |  |  | 17.7 | 63.86 |  |  |  |  | 11.1 | 51.98 |  |  |  |  | 15 | 59 | [5 empty] | 15.6 | 60.08 |  |  |  | 13.9 | 57.02 |  |  |  |  | 11.7 | 53.06 |  |  |  |  | 15.6 | 60.08 |  |  | 63.1 | 56 | 51.6
1994-05-01 | 16:00 | 22.8 | 73.04 | 05 |  | 1987-05-01 | 16:00 | 17.8 | 64.04 |  |  | 1994-05-01 | 16:00 | 22.2 | 71.96 |  |  | 1999-05-01 | 16:00 | 15 | 59 | [5 empty] | 26.7 | 80.06 |  |  |  | 18 | 64.4 |  |  |  |  | 11.7 | 53.06 |  |  |  |  | 15 | 59 | [5 empty] | 15 | 59 |  |  |  | 14.4 | 57.92 |  |  |  |  | 15.6 | 60.08 |  |  |  |  | 16.1 | 60.98 |  |  | 63.1 | 56 | 51.6
1994-05-01 | 17:00 | 23.9 | 75.02 | 05 |  | 1987-05-01 | 17:00 | 18.3 | 64.94 |  |  | 1994-05-01 | 17:00 | 21.6 | 70.88 |  |  | 1999-05-01 | 17:00 | 14.4 | 57.92 | [5 empty] | 22.8 | 73.04 |  |  |  | 18 | 64.4 |  |  |  |  | 11.7 | 53.06 |  |  |  |  | 14.4 | 57.92 | [5 empty] | 13.9 | 57.02 |  |  |  | 14.4 | 57.92 |  |  |  |  | 16.7 | 62.06 |  |  |  |  | 17.2 | 62.96 |  |  | 63.1 | 56 | 51.6
1994-05-01 | 18:00 | 21.1 | 69.98 | 05 |  | 1987-05-01 | 18:00 | 17.8 | 64.04 |  |  | 1994-05-01 | 18:00 | 19.4 | 66.92 |  |  | 1999-05-01 | 18:00 | 12.8 | 55.04 | [5 empty] | 21.1 | 69.98 |  |  |  | 17 | 62.6 |  |  |  |  | 10.6 | 51.08 |  |  |  |  | 14.4 | 57.92 | [5 empty] | 13.9 | 57.02 |  |  |  | 13.3 | 55.94 |  |  |  |  | 15.6 | 60.08 |  |  |  |  | 15 | 59 |  |  | 63.1 | 56 | 51.6
1994-05-01 | 19:00 | 18.3 | 64.94 | 05 |  | 1987-05-01 | 19:00 | 17.2 | 62.96 |  |  | 1994-05-01 | 19:00 | 16.1 | 60.98 |  |  | 1999-05-01 | 19:00 | 10.6 | 51.08 | [5 empty] | 18.9 | 66.02 |  |  |  | 15 | 59 |  |  |  |  | 8.9 | 48.02 |  |  |  |  | 12.8 | 55.04 | [5 empty] | 12.2 | 53.96 |  |  |  | 12.8 | 55.04 |  |  |  |  | 13.9 | 57.02 |  |  |  |  | 14.4 | 57.92 |  |  | 63.1 | 56 | 51.6
1994-05-01 | 20:00 | 15.6 | 60.08 | 05 |  | 1987-05-01 | 20:00 | 16.7 | 62.06 |  |  | 1994-05-01 | 20:00 | 13.8 | 56.84 |  |  | 1999-05-01 | 20:00 | 9.4 | 48.92 | [5 empty] | 18.3 | 64.94 |  |  |  | 14 | 57.2 |  |  |  |  | 7.2 | 44.96 |  |  |  |  | 12.2 | 53.96 | [5 empty] | 10.6 | 51.08 |  |  |  | 10.6 | 51.08 |  |  |  |  | 11.7 | 53.06 |  |  |  |  | 12.2 | 53.96 |  |  | 63.1 | 56 | 51.6
1994-05-01 | 21:00 | 14.4 | 57.92 | 05 |  | 1987-05-01 | 21:00 | 16.1 | 60.98 |  |  | 1994-05-01 | 21:00 | 12.2 | 53.96 |  |  | 1999-05-01 | 21:00 | 9.4 | 48.92 | [5 empty] | 16.7 | 62.06 |  |  |  | 14 | 57.2 |  |  |  |  | 6.7 | 44.06 |  |  |  |  | 12.8 | 55.04 | [5 empty] | 8.9 | 48.02 |  |  |  | 9.4 | 48.92 |  |  |  |  | 10 | 50 |  |  |  |  | 9.4 | 48.92 |  |  | 63.1 | 56 | 51.6
1994-05-01 | 22:00 | 13.3 | 55.94 | 05 |  | 1987-05-01 | 22:00 | 15.6 | 60.08 |  |  | 1994-05-01 | 22:00 | 11.1 | 51.98 |  |  | 1999-05-01 | 22:00 | 10 | 50 | [5 empty] | 15.6 | 60.08 |  |  |  | 14 | 57.2 |  |  |  |  | 5.6 | 42.08 |  |  |  |  | 12.8 | 55.04 | [5 empty] | 8.3 | 46.94 |  |  |  | 8.9 | 48.02 |  |  |  |  | 8.3 | 46.94 |  |  |  |  | 7.2 | 44.96 |  |  | 63.1 | 56 | 51.6
1994-05-01 | 23:00 | 12.2 | 53.96 | 05 |  | 1987-05-01 | 23:00 | 15 | 59 |  |  | 1994-05-01 | 23:00 | 10 | 50 |  |  | 1999-05-01 | 23:00 | 9.4 | 48.92 | [5 empty] | 15 | 59 |  |  |  | 12 | 53.6 |  |  |  |  | 5.6 | 42.08 |  |  |  |  | 11.1 | 51.98 | [5 empty] | 7.8 | 46.04 |  |  |  | 8.3 | 46.94 |  |  |  |  | 7.2 | 44.96 |  |  |  |  | 6.1 | 42.98 |  |  | 63.1 | 56 | 51.6
1994-05-01 | 24:00 | 10.6 | 51.08 | 05 |  | 1987-05-01 | 24:00 | 14.4 | 57.92 |  |  | 1994-05-01 | 24:00 | 9.4 | 48.92 |  |  | 1999-05-01 | 24:00 | 8.9 | 48.02 | [5 empty] | 13.9 | 57.02 |  |  |  | 11 | 51.8 |  |  |  |  | 5 | 41 |  |  |  |  | 10 | 50 | [5 empty] | 7.8 | 46.04 |  |  |  | 7.8 | 46.04 |  |  |  |  | 5 | 41 |  |  |  |  | 5.6 | 42.08 |  |  | 63.1 | 56 | 51.6
1994-05-02 | 1:00 | 10 | 50 | 05 |  | 1987-05-02 | 1:00 | 13.3 | 55.94 |  |  | 1994-05-02 | 1:00 | 9.4 | 48.92 |  |  | 1999-05-02 | 1:00 | 8.9 | 48.02 | [5 empty] | 14.4 | 57.92 |  |  |  | 11 | 51.8 |  |  |  |  | 5 | 41 |  |  |  |  | 9.4 | 48.92 | [5 empty] | 6.1 | 42.98 |  |  |  | 6.7 | 44.06 |  |  |  |  | 3.9 | 39.02 |  |  |  |  | 3.9 | 39.02 |  |  | 63.1 | 56 | 51.6
1994-05-02 | 2:00 | 9.4 | 48.92 | 05 |  | 1987-05-02 | 2:00 | 12.8 | 55.04 |  |  | 1994-05-02 | 2:00 | 7.2 | 44.96 |  |  | 1999-05-02 | 2:00 | 8.3 | 46.94 | [5 empty] | 15 | 59 |  |  |  | 11 | 51.8 |  |  |  |  | 3.9 | 39.02 |  |  |  |  | 8.3 | 46.94 | [5 empty] | 5.6 | 42.08 |  |  |  | 5.6 | 42.08 |  |  |  |  | 3.3 | 37.94 |  |  |  |  | 4.4 | 39.92 |  |  | 63.1 | 56 | 51.6
1994-05-02 | 3:00 | 8.9 | 48.02 | 05 |  | 1987-05-02 | 3:00 | 12.2 | 53.96 |  |  | 1994-05-02 | 3:00 | 7.2 | 44.96 |  |  | 1999-05-02 | 3:00 | 8.3 | 46.94 | [5 empty] | 15 | 59 |  |  |  | 12 | 53.6 |  |  |  |  | 3.3 | 37.94 |  |  |  |  | 8.9 | 48.02 | [5 empty] | 5 | 41 |  |  |  | 5 | 41 |  |  |  |  | 2.8 | 37.04 |  |  |  |  | 2.8 | 37.04 |  |  | 63.1 | 56 | 51.6
1994-05-02 | 4:00 | 8.3 | 46.94 | 05 |  | 1987-05-02 | 4:00 | 12.2 | 53.96 |  |  | 1994-05-02 | 4:00 | 6.6 | 43.88 |  |  | 1999-05-02 | 4:00 | 8.3 | 46.94 | [5 empty] | 13.9 | 57.02 |  |  |  | 13 | 55.4 |  |  |  |  | 2.8 | 37.04 |  |  |  |  | 8.3 | 46.94 | [5 empty] | 4.4 | 39.92 |  |  |  | 6.7 | 44.06 |  |  |  |  | 1.1 | 33.98 |  |  |  |  | 1.7 | 35.06 |  |  | 63.1 | 56 | 51.6
1994-05-02 | 5:00 | 8.3 | 46.94 | 05 |  | 1987-05-02 | 5:00 | 12.2 | 53.96 |  |  | 1994-05-02 | 5:00 | 6.6 | 43.88 |  |  | 1999-05-02 | 5:00 | 8.3 | 46.94 | [5 empty] | 14.4 | 57.92 |  |  |  | 12.5 | 54.5 |  |  |  |  | 3.3 | 37.94 |  |  |  |  | 8.3 | 46.94 | [5 empty] | 5 | 41 |  |  |  | 7.2 | 44.96 |  |  |  |  | 0.6 | 33.08 |  |  |  |  | 1.7 | 35.06 |  |  | 63.1 | 56 | 51.6
1994-05-02 | 6:00 | 8.3 | 46.94 | 05 |  | 1987-05-02 | 6:00 | 12.2 | 53.96 |  |  | 1994-05-02 | 6:00 | 6.6 | 43.88 |  |  | 1999-05-02 | 6:00 | 8.9 | 48.02 | [5 empty] | 15.6 | 60.08 |  |  |  | 13 | 55.4 |  |  |  |  | 3.3 | 37.94 |  |  |  |  | 8.3 | 46.94 | [5 empty] | 5.6 | 42.08 |  |  |  | 7.8 | 46.04 |  |  |  |  | 0.6 | 33.08 |  |  |  |  | 3.3 | 37.94 |  |  | 63.1 | 56 | 51.6
1994-05-02 | 7:00 | 8.9 | 48.02 | 05 |  | 1987-05-02 | 7:00 | 12.8 | 55.04 |  |  | 1994-05-02 | 7:00 | 7.2 | 44.96 |  |  | 1999-05-02 | 7:00 | 11.7 | 53.06 | [5 empty] | 19.4 | 66.92 |  |  |  | 13 | 55.4 |  |  |  |  | 4.4 | 39.92 |  |  |  |  | 9.4 | 48.92 | [5 empty] | 7.2 | 44.96 |  |  |  | 8.9 | 48.02 |  |  |  |  | 1.1 | 33.98 |  |  |  |  | 7.8 | 46.04 |  |  | 63.1 | 56 | 51.6
1994-05-02 | 8:00 | 9.4 | 48.92 | 05 |  | 1987-05-02 | 8:00 | 13.9 | 57.02 |  |  | 1994-05-02 | 8:00 | 7.7 | 45.86 |  |  | 1999-05-02 | 8:00 | 14.4 | 57.92 | [5 empty] | 23.3 | 73.94 |  |  |  | 13 | 55.4 |  |  |  |  | 5 | 41 |  |  |  |  | 10.6 | 51.08 | [5 empty] | 11.1 | 51.98 |  |  |  | 11.1 | 51.98 |  |  |  |  | 1.1 | 33.98 |  |  |  |  | 11.1 | 51.98 |  |  | 63.1 | 56 | 51.6
1994-05-02 | 9:00 | 11.1 | 51.98 | 05 |  | 1987-05-02 | 9:00 | 15.6 | 60.08 |  |  | 1994-05-02 | 9:00 | 9.1 | 48.38 |  |  | 1999-05-02 | 9:00 | 16.1 | 60.98 | [5 empty] | 27.2 | 80.96 |  |  |  | 13 | 55.4 |  |  |  |  | 7.2 | 44.96 |  |  |  |  | 13.3 | 55.94 | [5 empty] | 12.8 | 55.04 |  |  |  | 14.4 | 57.92 |  |  |  |  | 1.7 | 35.06 |  |  |  |  | 13.9 | 57.02 |  |  | 63.1 | 56 | 51.6
1994-05-02 | 10:00 | 11.7 | 53.06 | 05 |  | 1987-05-02 | 10:00 | 16.1 | 60.98 |  |  | 1994-05-02 | 10:00 | 10.5 | 50.9 |  |  | 1999-05-02 | 10:00 | 17.2 | 62.96 | [5 empty] | 28.9 | 84.02 |  |  |  | 13 | 55.4 |  |  |  |  | 9.4 | 48.92 |  |  |  |  | 15.6 | 60.08 | [5 empty] | 14.4 | 57.92 |  |  |  | 15.6 | 60.08 |  |  |  |  | 2.8 | 37.04 |  |  |  |  | 16.7 | 62.06 |  |  | 63.1 | 56 | 51.6
1994-05-02 | 11:00 | 12.8 | 55.04 | 05 |  | 1987-05-02 | 11:00 | 16.7 | 62.06 |  |  | 1994-05-02 | 11:00 | 12.2 | 53.96 |  |  | 1999-05-02 | 11:00 | 17.2 | 62.96 | [5 empty] | 30 | 86 |  |  |  | 13 | 55.4 |  |  |  |  | 8.9 | 48.02 |  |  |  |  | 16.7 | 62.06 | [5 empty] | 15.6 | 60.08 |  |  |  | 16.7 | 62.06 |  |  |  |  | 5 | 41 |  |  |  |  | 16.7 | 62.06 |  |  | 63.1 | 56 | 51.6
1994-05-02 | 12:00 | 13.9 | 57.02 | 05 |  | 1987-05-02 | 12:00 | 15.6 | 60.08 |  |  | 1994-05-02 | 12:00 | 13.1 | 55.58 |  |  | 1999-05-02 | 12:00 | 17 | 62.6 | [5 empty] | 28.3 | 82.94 |  |  |  | 13 | 55.4 |  |  |  |  | 10 | 50 |  |  |  |  | 17.2 | 62.96 | [5 empty] | 16.1 | 60.98 |  |  |  | 16.7 | 62.06 |  |  |  |  | 5.6 | 42.08 |  |  |  |  | 18.3 | 64.94 |  |  | 63.1 | 56 | 51.6
1994-05-02 | 13:00 | 15 | 59 | 05 |  | 1987-05-02 | 13:00 | 16.1 | 60.98 |  |  | 1994-05-02 | 13:00 | 13.8 | 56.84 |  |  | 1999-05-02 | 13:00 | 17.8 | 64.04 | [5 empty] | 27.2 | 80.96 |  |  |  | 14 | 57.2 |  |  |  |  | 10.6 | 51.08 |  |  |  |  | 17.8 | 64.04 | [5 empty] | 16.7 | 62.06 |  |  |  | 16.1 | 60.98 |  |  |  |  | 6.7 | 44.06 |  |  |  |  | 19.4 | 66.92 |  |  | 63.1 | 56 | 51.6
1994-05-02 | 14:00 | 15.6 | 60.08 | 05 |  | 1987-05-02 | 14:00 | 15.6 | 60.08 |  |  | 1994-05-02 | 14:00 | 14.4 | 57.92 |  |  | 1999-05-02 | 14:00 | 17.2 | 62.96 | [5 empty] | 28.3 | 82.94 |  |  |  | 17 | 62.6 |  |  |  |  | 10 | 50 |  |  |  |  | 17.8 | 64.04 | [5 empty] | 17.2 | 62.96 |  |  |  | 16.1 | 60.98 |  |  |  |  | 7.8 | 46.04 |  |  |  |  | 18.9 | 66.02 |  |  | 63.1 | 56 | 51.6
1994-05-02 | 15:00 | 16.1 | 60.98 | 05 |  | 1987-05-02 | 15:00 | 15 | 59 |  |  | 1994-05-02 | 15:00 | 14.4 | 57.92 |  |  | 1999-05-02 | 15:00 | 16.7 | 62.06 | [5 empty] | 26.7 | 80.06 |  |  |  | 17 | 62.6 |  |  |  |  | 10.6 | 51.08 |  |  |  |  | 17.8 | 64.04 | [5 empty] | 16.7 | 62.06 |  |  |  | 16.1 | 60.98 |  |  |  |  | 8.9 | 48.02 |  |  |  |  | 19.4 | 66.92 |  |  | 63.1 | 56 | 51.6
1994-05-02 | 16:00 | 16.7 | 62.06 | 05 |  | 1987-05-02 | 16:00 | 15 | 59 |  |  | 1994-05-02 | 16:00 | 15 | 59 |  |  | 1999-05-02 | 16:00 | 17.8 | 64.04 | [5 empty] | 24.4 | 75.92 |  |  |  | 18 | 64.4 |  |  |  |  | 10 | 50 |  |  |  |  | 16.7 | 62.06 | [5 empty] | 16.7 | 62.06 |  |  |  | 16.1 | 60.98 |  |  |  |  | 8.9 | 48.02 |  |  |  |  | 17.8 | 64.04 |  |  | 63.1 | 56 | 51.6
1994-05-02 | 17:00 | 16.1 | 60.98 | 05 |  | 1987-05-02 | 17:00 | 16.1 | 60.98 |  |  | 1994-05-02 | 17:00 | 14.4 | 57.92 |  |  | 1999-05-02 | 17:00 | 16.7 | 62.06 | [5 empty] | 22.8 | 73.04 |  |  |  | 17.8 | 64.04 |  |  |  |  | 10.6 | 51.08 |  |  |  |  | 15.6 | 60.08 | [5 empty] | 16.1 | 60.98 |  |  |  | 14.4 | 57.92 |  |  |  |  | 8.9 | 48.02 |  |  |  |  | 17.8 | 64.04 |  |  | 63.1 | 56 | 51.6
1994-05-02 | 18:00 | 15.6 | 60.08 | 05 |  | 1987-05-02 | 18:00 | 16.1 | 60.98 |  |  | 1994-05-02 | 18:00 | 13.8 | 56.84 |  |  | 1999-05-02 | 18:00 | 15 | 59 | [5 empty] | 21.7 | 71.06 |  |  |  | 17 | 62.6 |  |  |  |  | 10.6 | 51.08 |  |  |  |  | 13.9 | 57.02 | [5 empty] | 15.6 | 60.08 |  |  |  | 13.9 | 57.02 |  |  |  |  | 7.2 | 44.96 |  |  |  |  | 17.8 | 64.04 |  |  | 63.1 | 56 | 51.6
1994-05-02 | 19:00 | 15 | 59 | 05 |  | 1987-05-02 | 19:00 | 16.1 | 60.98 |  |  | 1994-05-02 | 19:00 | 12.7 | 54.86 |  |  | 1999-05-02 | 19:00 | 13.3 | 55.94 | [5 empty] | 19.4 | 66.92 |  |  |  | 16 | 60.8 |  |  |  |  | 10.6 | 51.08 |  |  |  |  | 12.8 | 55.04 | [5 empty] | 13.9 | 57.02 |  |  |  | 13.3 | 55.94 |  |  |  |  | 5.6 | 42.08 |  |  |  |  | 16.7 | 62.06 |  |  | 63.1 | 56 | 51.6
1994-05-02 | 20:00 | 14.4 | 57.92 | 05 |  | 1987-05-02 | 20:00 | 13.3 | 55.94 |  |  | 1994-05-02 | 20:00 | 11.4 | 52.52 |  |  | 1999-05-02 | 20:00 | 12.2 | 53.96 | [5 empty] | 18.3 | 64.94 |  |  |  | 12 | 53.6 |  |  |  |  | 9.4 | 48.92 |  |  |  |  | 12.2 | 53.96 | [5 empty] | 12.2 | 53.96 |  |  |  | 12.8 | 55.04 |  |  |  |  | 4.4 | 39.92 |  |  |  |  | 14.4 | 57.92 |  |  | 63.1 | 56 | 51.6
1994-05-02 | 21:00 | 13.9 | 57.02 | 05 |  | 1987-05-02 | 21:00 | 12.8 | 55.04 |  |  | 1994-05-02 | 21:00 | 10.6 | 51.08 |  |  | 1999-05-02 | 21:00 | 11.7 | 53.06 | [5 empty] | 17.2 | 62.96 |  |  |  | 8 | 46.4 |  |  |  |  | 8.3 | 46.94 |  |  |  |  | 11.7 | 53.06 | [5 empty] | 11.7 | 53.06 |  |  |  | 11.7 | 53.06 |  |  |  |  | 3.3 | 37.94 |  |  |  |  | 12.2 | 53.96 |  |  | 63.1 | 56 | 51.6
1994-05-02 | 22:00 | 12.8 | 55.04 | 05 |  | 1987-05-02 | 22:00 | 12.2 | 53.96 |  |  | 1994-05-02 | 22:00 | 10 | 50 |  |  | 1999-05-02 | 22:00 | 12.8 | 55.04 | [5 empty] | 16.1 | 60.98 |  |  |  | 7 | 44.6 |  |  |  |  | 7.8 | 46.04 |  |  |  |  | 11.1 | 51.98 | [5 empty] | 10.6 | 51.08 |  |  |  | 10.6 | 51.08 |  |  |  |  | 2.2 | 35.96 |  |  |  |  | 10 | 50 |  |  | 63.1 | 56 | 51.6
1994-05-02 | 23:00 | 12.2 | 53.96 | 05 |  | 1987-05-02 | 23:00 | 11.7 | 53.06 |  |  | 1994-05-02 | 23:00 | 8.8 | 47.84 |  |  | 1999-05-02 | 23:00 | 11.7 | 53.06 | [5 empty] | 16.1 | 60.98 |  |  |  | 6 | 42.8 |  |  |  |  | 7.2 | 44.96 |  |  |  |  | 10.6 | 51.08 | [5 empty] | 10 | 50 |  |  |  | 9.4 | 48.92 |  |  |  |  | 2.2 | 35.96 |  |  |  |  | 8.9 | 48.02 |  |  | 63.1 | 56 | 51.6
1994-05-02 | 24:00 | 11.7 | 53.06 | 05 |  | 1987-05-02 | 24:00 | 10.6 | 51.08 |  |  | 1994-05-02 | 24:00 | 8.3 | 46.94 |  |  | 1999-05-02 | 24:00 | 12.2 | 53.96 | [5 empty] | 16 | 60.8 |  |  |  | 6 | 42.8 |  |  |  |  | 7.2 | 44.96 |  |  |  |  | 10 | 50 | [5 empty] | 8.3 | 46.94 |  |  |  | 8.9 | 48.02 |  |  |  |  | 2.2 | 35.96 |  |  |  |  | 7.2 | 44.96 |  |  | 63.1 | 56 | 51.6
1994-05-03 | 1:00 | 11.1 | 51.98 | 05 |  | 1987-05-03 | 1:00 | 11.1 | 51.98 |  |  | 1994-05-03 | 1:00 | 7.2 | 44.96 |  |  | 1999-05-03 | 1:00 | 12.2 | 53.96 | [5 empty] | 15 | 59 |  |  |  | 6 | 42.8 |  |  |  |  | 6.7 | 44.06 |  |  |  |  | 9.4 | 48.92 | [5 empty] | 8.3 | 46.94 |  |  |  | 8.3 | 46.94 |  |  |  |  | 1.1 | 33.98 |  |  |  |  | 7.2 | 44.96 |  |  | 63.1 | 56 | 51.6
1994-05-03 | 2:00 | 10.6 | 51.08 | 05 |  | 1987-05-03 | 2:00 | 10.6 | 51.08 |  |  | 1994-05-03 | 2:00 | 5 | 41 |  |  | 1999-05-03 | 2:00 | 13.3 | 55.94 | [5 empty] | 15 | 59 |  |  |  | 6 | 42.8 |  |  |  |  | 5.6 | 42.08 |  |  |  |  | 8.9 | 48.02 | [5 empty] | 7.8 | 46.04 |  |  |  | 7.2 | 44.96 |  |  |  |  | 1.1 | 33.98 |  |  |  |  | 7.2 | 44.96 |  |  | 63.1 | 56 | 51.6
1994-05-03 | 3:00 | 10 | 50 | 05 |  | 1987-05-03 | 3:00 | 10.6 | 51.08 |  |  | 1994-05-03 | 3:00 | 1.6 | 34.88 |  |  | 1999-05-03 | 3:00 | 11 | 51.8 | [5 empty] | 15 | 59 |  |  |  | 6 | 42.8 |  |  |  |  | 5.6 | 42.08 |  |  |  |  | 8.3 | 46.94 | [5 empty] | 7.2 | 44.96 |  |  |  | 6.7 | 44.06 |  |  |  |  | 0.6 | 33.08 |  |  |  |  | 7.8 | 46.04 |  |  | 63.1 | 56 | 51.6
1994-05-03 | 4:00 | 10 | 50 | 05 |  | 1987-05-03 | 4:00 | 10.6 | 51.08 |  |  | 1994-05-03 | 4:00 | 5 | 41 |  |  | 1999-05-03 | 4:00 | 11.7 | 53.06 | [5 empty] | 15 | 59 |  |  |  | 3 | 37.4 |  |  |  |  | 5 | 41 |  |  |  |  | 8.3 | 46.94 | [5 empty] | 6.7 | 44.06 |  |  |  | 6.7 | 44.06 |  |  |  |  | 0 | 32 |  |  |  |  | 7.8 | 46.04 |  |  | 63.1 | 56 | 51.6
1994-05-03 | 5:00 | 9.4 | 48.92 | 05 |  | 1987-05-03 | 5:00 | 10.6 | 51.08 |  |  | 1994-05-03 | 5:00 | 3.3 | 37.94 |  |  | 1999-05-03 | 5:00 | 11.7 | 53.06 | [5 empty] | 13 | 55.4 |  |  |  | 2 | 35.6 |  |  |  |  | 3.9 | 39.02 |  |  |  |  | 8.9 | 48.02 | [5 empty] | 6.7 | 44.06 |  |  |  | 6.1 | 42.98 |  |  |  |  | 0 | 32 |  |  |  |  | 7.8 | 46.04 |  |  | 63.1 | 56 | 51.6
1994-05-03 | 6:00 | 10 | 50 | 05 |  | 1987-05-03 | 6:00 | 10.6 | 51.08 |  |  | 1994-05-03 | 6:00 | 5 | 41 |  |  | 1999-05-03 | 6:00 | 12.2 | 53.96 | [5 empty] | 16 | 60.8 |  |  |  | 2 | 35.6 |  |  |  |  | 4.4 | 39.92 |  |  |  |  | 8.9 | 48.02 | [5 empty] | 7.2 | 44.96 |  |  |  | 6.1 | 42.98 |  |  |  |  | 0.6 | 33.08 |  |  |  |  | 8.3 | 46.94 |  |  | 63.1 | 56 | 51.6
1994-05-03 | 7:00 | 11.1 | 51.98 | 05 |  | 1987-05-03 | 7:00 | 11.1 | 51.98 |  |  | 1994-05-03 | 7:00 | 7.7 | 45.86 |  |  | 1999-05-03 | 7:00 | 12.2 | 53.96 | [5 empty] | 18.3 | 64.94 |  |  |  | 7.8 | 46.04 |  |  |  |  | 5.6 | 42.08 |  |  |  |  | 8.3 | 46.94 | [5 empty] | 8.3 | 46.94 |  |  |  | 7.8 | 46.04 |  |  |  |  | 1.7 | 35.06 |  |  |  |  | 10 | 50 |  |  | 63.1 | 56 | 51.6
1994-05-03 | 8:00 | 12.2 | 53.96 | 05 |  | 1987-05-03 | 8:00 | 11.1 | 51.98 |  |  | 1994-05-03 | 8:00 | 9.4 | 48.92 |  |  | 1999-05-03 | 8:00 | 12.8 | 55.04 | [5 empty] | 22.8 | 73.04 |  |  |  | 13 | 55.4 |  |  |  |  | 7.8 | 46.04 |  |  |  |  | 8.3 | 46.94 | [5 empty] | 10 | 50 |  |  |  | 9.4 | 48.92 |  |  |  |  | 2.2 | 35.96 |  |  |  |  | 12.2 | 53.96 |  |  | 63.1 | 56 | 51.6
1994-05-03 | 9:00 | 12.8 | 55.04 | 05 |  | 1987-05-03 | 9:00 | 11.7 | 53.06 |  |  | 1994-05-03 | 9:00 | 12.7 | 54.86 |  |  | 1999-05-03 | 9:00 | 12.8 | 55.04 | [5 empty] | 26.7 | 80.06 |  |  |  | 14 | 57.2 |  |  |  |  | 7.2 | 44.96 |  |  |  |  | 7.8 | 46.04 | [5 empty] | 11.1 | 51.98 |  |  |  | 10.6 | 51.08 |  |  |  |  | 3.3 | 37.94 |  |  |  |  | 15.6 | 60.08 |  |  | 63.1 | 56 | 51.6
1994-05-03 | 10:00 | 14.4 | 57.92 | 05 |  | 1987-05-03 | 10:00 | 11.1 | 51.98 |  |  | 1994-05-03 | 10:00 | 13.3 | 55.94 |  |  | 1999-05-03 | 10:00 | 13.3 | 55.94 | [5 empty] | 28.9 | 84.02 |  |  |  | 16 | 60.8 |  |  |  |  | 7.8 | 46.04 |  |  |  |  | 8.3 | 46.94 | [5 empty] | 13.9 | 57.02 |  |  |  | 11.7 | 53.06 |  |  |  |  | 3.9 | 39.02 |  |  |  |  | 17.8 | 64.04 |  |  | 63.1 | 56 | 51.6
1994-05-03 | 11:00 | 15 | 59 | 05 |  | 1987-05-03 | 11:00 | 12.2 | 53.96 |  |  | 1994-05-03 | 11:00 | 14.4 | 57.92 |  |  | 1999-05-03 | 11:00 | 12.8 | 55.04 | [5 empty] | 28.9 | 84.02 |  |  |  | 17 | 62.6 |  |  |  |  | 8.3 | 46.94 |  |  |  |  | 8.9 | 48.02 | [5 empty] | 15.6 | 60.08 |  |  |  | 12.2 | 53.96 |  |  |  |  | 5.6 | 42.08 |  |  |  |  | 20 | 68 |  |  | 63.1 | 56 | 51.6
1994-05-03 | 12:00 | 15.6 | 60.08 | 05 |  | 1987-05-03 | 12:00 | 12.2 | 53.96 |  |  | 1994-05-03 | 12:00 | 15.5 | 59.9 |  |  | 1999-05-03 | 12:00 | 13.9 | 57.02 | [5 empty] | 28.9 | 84.02 |  |  |  | 18 | 64.4 |  |  |  |  | 8.9 | 48.02 |  |  |  |  | 9.4 | 48.92 | [5 empty] | 16.7 | 62.06 |  |  |  | 13.9 | 57.02 |  |  |  |  | 6.7 | 44.06 |  |  |  |  | 18.9 | 66.02 |  |  | 63.1 | 56 | 51.6
1994-05-03 | 13:00 | 16.1 | 60.98 | 05 |  | 1987-05-03 | 13:00 | 12.8 | 55.04 |  |  | 1994-05-03 | 13:00 | 15 | 59 |  |  | 1999-05-03 | 13:00 | 15 | 59 | [5 empty] | 29.4 | 84.92 |  |  |  | 20 | 68 |  |  |  |  | 9.4 | 48.92 |  |  |  |  | 10 | 50 | [5 empty] | 16.7 | 62.06 |  |  |  | 16.1 | 60.98 |  |  |  |  | 5.6 | 42.08 |  |  |  |  | 19.4 | 66.92 |  |  | 63.1 | 56 | 51.6
1994-05-03 | 14:00 | 17.2 | 62.96 | 05 |  | 1987-05-03 | 14:00 | 13.9 | 57.02 |  |  | 1994-05-03 | 14:00 | 15.5 | 59.9 |  |  | 1999-05-03 | 14:00 | 15.6 | 60.08 | [5 empty] | 28.3 | 82.94 |  |  |  | 19 | 66.2 |  |  |  |  | 9.4 | 48.92 |  |  |  |  | 11.1 | 51.98 | [5 empty] | 16.7 | 62.06 |  |  |  | 17.2 | 62.96 |  |  |  |  | 6.1 | 42.98 |  |  |  |  | 21.1 | 69.98 |  |  | 63.1 | 56 | 51.6
1994-05-03 | 15:00 | 17.2 | 62.96 | 05 |  | 1987-05-03 | 15:00 | 12.8 | 55.04 |  |  | 1994-05-03 | 15:00 | 16.1 | 60.98 |  |  | 1999-05-03 | 15:00 | 16.1 | 60.98 | [5 empty] | 28.3 | 82.94 |  |  |  | 20 | 68 |  |  |  |  | 10 | 50 |  |  |  |  | 12.8 | 55.04 | [5 empty] | 16.1 | 60.98 |  |  |  | 16.1 | 60.98 |  |  |  |  | 7.2 | 44.96 |  |  |  |  | 20 | 68 |  |  | 63.1 | 56 | 51.6
1994-05-03 | 16:00 | 16.7 | 62.06 | 05 |  | 1987-05-03 | 16:00 | 12.8 | 55.04 |  |  | 1994-05-03 | 16:00 | 15.5 | 59.9 |  |  | 1999-05-03 | 16:00 | 15 | 59 | [5 empty] | 26.7 | 80.06 |  |  |  | 21 | 69.8 |  |  |  |  | 11.1 | 51.98 |  |  |  |  | 13.3 | 55.94 | [5 empty] | 16.1 | 60.98 |  |  |  | 15 | 59 |  |  |  |  | 7.8 | 46.04 |  |  |  |  | 19.4 | 66.92 |  |  | 63.1 | 56 | 51.6
1994-05-03 | 17:00 | 15 | 59 | 05 |  | 1987-05-03 | 17:00 | 10.6 | 51.08 |  |  | 1994-05-03 | 17:00 | 17.7 | 63.86 |  |  | 1999-05-03 | 17:00 | 13.9 | 57.02 | [5 empty] | 24.4 | 75.92 |  |  |  | 19 | 66.2 |  |  |  |  | 11.1 | 51.98 |  |  |  |  | 13.3 | 55.94 | [5 empty] | 15.6 | 60.08 |  |  |  | 16.1 | 60.98 |  |  |  |  | 7.8 | 46.04 |  |  |  |  | 20 | 68 |  |  | 63.1 | 56 | 51.6
1994-05-03 | 18:00 | 13.9 | 57.02 | 05 |  | 1987-05-03 | 18:00 | 10 | 50 |  |  | 1994-05-03 | 18:00 | 13.3 | 55.94 |  |  | 1999-05-03 | 18:00 | 14.4 | 57.92 | [5 empty] | 22.2 | 71.96 |  |  |  | 18 | 64.4 |  |  |  |  | 10.6 | 51.08 |  |  |  |  | 12.8 | 55.04 | [5 empty] | 13.9 | 57.02 |  |  |  | 14.4 | 57.92 |  |  |  |  | 7.2 | 44.96 |  |  |  |  | 18.9 | 66.02 |  |  | 63.1 | 56 | 51.6
1994-05-03 | 19:00 | 13.9 | 57.02 | 05 |  | 1987-05-03 | 19:00 | 10 | 50 |  |  | 1994-05-03 | 19:00 | 11.6 | 52.88 |  |  | 1999-05-03 | 19:00 | 14.4 | 57.92 | [5 empty] | 20.6 | 69.08 |  |  |  | 16 | 60.8 |  |  |  |  | 9.4 | 48.92 |  |  |  |  | 11.1 | 51.98 | [5 empty] | 12.2 | 53.96 |  |  |  | 13.3 | 55.94 |  |  |  |  | 6.1 | 42.98 |  |  |  |  | 17.2 | 62.96 |  |  | 63.1 | 56 | 51.6
1994-05-03 | 20:00 | 13.9 | 57.02 | 05 |  | 1987-05-03 | 20:00 | 10 | 50 |  |  | 1994-05-03 | 20:00 | 10 | 50 |  |  | 1999-05-03 | 20:00 | 14.4 | 57.92 | [5 empty] | 20 | 68 |  |  |  | 15 | 59 |  |  |  |  | 7.2 | 44.96 |  |  |  |  | 10 | 50 | [5 empty] | 8.3 | 46.94 |  |  |  | 10 | 50 |  |  |  |  | 4.4 | 39.92 |  |  |  |  | 15 | 59 |  |  | 63.1 | 56 | 51.6
1994-05-03 | 21:00 | 13.9 | 57.02 | 05 |  | 1987-05-03 | 21:00 | 10 | 50 |  |  | 1994-05-03 | 21:00 | 9.4 | 48.92 |  |  | 1999-05-03 | 21:00 | 13.9 | 57.02 | [5 empty] | 19.4 | 66.92 |  |  |  | 13 | 55.4 |  |  |  |  | 7.8 | 46.04 |  |  |  |  | 8.3 | 46.94 | [5 empty] | 6.1 | 42.98 |  |  |  | 9.4 | 48.92 |  |  |  |  | 3.3 | 37.94 |  |  |  |  | 13.9 | 57.02 |  |  | 63.1 | 56 | 51.6
1994-05-03 | 22:00 | 13.3 | 55.94 | 05 |  | 1987-05-03 | 22:00 | 10 | 50 |  |  | 1994-05-03 | 22:00 | 9.4 | 48.92 |  |  | 1999-05-03 | 22:00 | 13.3 | 55.94 | [5 empty] | 18.3 | 64.94 |  |  |  | 11 | 51.8 |  |  |  |  | 7.2 | 44.96 |  |  |  |  | 5 | 41 | [5 empty] | 3.3 | 37.94 |  |  |  | 8.9 | 48.02 |  |  |  |  | 2.2 | 35.96 |  |  |  |  | 11.1 | 51.98 |  |  | 63.1 | 56 | 51.6
1994-05-03 | 23:00 | 12.8 | 55.04 | 05 |  | 1987-05-03 | 23:00 | 9.4 | 48.92 |  |  | 1994-05-03 | 23:00 | 8.8 | 47.84 |  |  | 1999-05-03 | 23:00 | 12.8 | 55.04 | [5 empty] | 17.2 | 62.96 |  |  |  | 11 | 51.8 |  |  |  |  | 7.2 | 44.96 |  |  |  |  | 2.8 | 37.04 | [5 empty] | 3.9 | 39.02 |  |  |  | 8.3 | 46.94 |  |  |  |  | 3.3 | 37.94 |  |  |  |  | 10 | 50 |  |  | 63.1 | 56 | 51.6
1994-05-03 | 24:00 | 12.8 | 55.04 | 05 |  | 1987-05-03 | 24:00 | 9.4 | 48.92 |  |  | 1994-05-03 | 24:00 | 8.8 | 47.84 |  |  | 1999-05-03 | 24:00 | 12.8 | 55.04 | [5 empty] | 16.7 | 62.06 |  |  |  | 11 | 51.8 |  |  |  |  | 7.2 | 44.96 |  |  |  |  | 1.1 | 33.98 | [5 empty] | 3.9 | 39.02 |  |  |  | 8.3 | 46.94 |  |  |  |  | 1.7 | 35.06 |  |  |  |  | 8.9 | 48.02 |  |  | 63.1 | 56 | 51.6
1994-05-04 | 1:00 | 12.8 | 55.04 | 05 |  | 1987-05-04 | 1:00 | 9.4 | 48.92 |  |  | 1994-05-04 | 1:00 | 8.3 | 46.94 |  |  | 1999-05-04 | 1:00 | 12.2 | 53.96 | [5 empty] | 17.2 | 62.96 |  |  |  | 11 | 51.8 |  |  |  |  | 7.2 | 44.96 |  |  |  |  | 0.6 | 33.08 | [5 empty] | 3.3 | 37.94 |  |  |  | 7.8 | 46.04 |  |  |  |  | 1.1 | 33.98 |  |  |  |  | 7.8 | 46.04 |  |  | 63.1 | 56 | 51.6
1994-05-04 | 2:00 | 12.8 | 55.04 | 05 |  | 1987-05-04 | 2:00 | 8.9 | 48.02 |  |  | 1994-05-04 | 2:00 | 8.3 | 46.94 |  |  | 1999-05-04 | 2:00 | 10 | 50 | [5 empty] | 16.7 | 62.06 |  |  |  | 9 | 48.2 |  |  |  |  | 5.6 | 42.08 |  |  |  |  | -0.6 | 30.92 | [5 empty] | 2.2 | 35.96 |  |  |  | 7.2 | 44.96 |  |  |  |  | 0.6 | 33.08 |  |  |  |  | 7.2 | 44.96 |  |  | 63.1 | 56 | 51.6
1994-05-04 | 3:00 | 12.8 | 55.04 | 05 |  | 1987-05-04 | 3:00 | 8.9 | 48.02 |  |  | 1994-05-04 | 3:00 | 8.3 | 46.94 |  |  | 1999-05-04 | 3:00 | 10 | 50 | [5 empty] | 16.1 | 60.98 |  |  |  | 9 | 48.2 |  |  |  |  | 5 | 41 |  |  |  |  | -1.1 | 30.02 | [5 empty] | 1.7 | 35.06 |  |  |  | 6.7 | 44.06 |  |  |  |  | 0 | 32 |  |  |  |  | 5.6 | 42.08 |  |  | 63.1 | 56 | 51.6
1994-05-04 | 4:00 | 11.1 | 51.98 | 05 |  | 1987-05-04 | 4:00 | 8.3 | 46.94 |  |  | 1994-05-04 | 4:00 | 8.3 | 46.94 |  |  | 1999-05-04 | 4:00 | 10 | 50 | [5 empty] | 15 | 59 |  |  |  | 9 | 48.2 |  |  |  |  | 3.9 | 39.02 |  |  |  |  | -1.7 | 28.94 | [5 empty] | 1.1 | 33.98 |  |  |  | 6.1 | 42.98 |  |  |  |  | 0.6 | 33.08 |  |  |  |  | 5.6 | 42.08 |  |  | 63.1 | 56 | 51.6
1994-05-04 | 5:00 | 10.6 | 51.08 | 05 |  | 1987-05-04 | 5:00 | 8.3 | 46.94 |  |  | 1994-05-04 | 5:00 | 8.3 | 46.94 |  |  | 1999-05-04 | 5:00 | 10 | 50 | [5 empty] | 15.6 | 60.08 |  |  |  | 7 | 44.6 |  |  |  |  | 4.4 | 39.92 |  |  |  |  | -1.1 | 30.02 | [5 empty] | 1.7 | 35.06 |  |  |  | 4.4 | 39.92 |  |  |  |  | -0.6 | 30.92 |  |  |  |  | 4.4 | 39.92 |  |  | 63.1 | 56 | 51.6
1994-05-04 | 6:00 | 10.6 | 51.08 | 05 |  | 1987-05-04 | 6:00 | 8.3 | 46.94 |  |  | 1994-05-04 | 6:00 | 9.4 | 48.92 |  |  | 1999-05-04 | 6:00 | 11 | 51.8 | [5 empty] | 17.2 | 62.96 |  |  |  | 9 | 48.2 |  |  |  |  | 4.4 | 39.92 |  |  |  |  | 4.4 | 39.92 | [5 empty] | 5.6 | 42.08 |  |  |  | 4.4 | 39.92 |  |  |  |  | 0 | 32 |  |  |  |  | 6.1 | 42.98 |  |  | 63.1 | 56 | 51.6
1994-05-04 | 7:00 | 12.2 | 53.96 | 05 |  | 1987-05-04 | 7:00 | 8.3 | 46.94 |  |  | 1994-05-04 | 7:00 | 10 | 50 |  |  | 1999-05-04 | 7:00 | 10.6 | 51.08 | [5 empty] | 20.6 | 69.08 |  |  |  | 12 | 53.6 |  |  |  |  | 5.6 | 42.08 |  |  |  |  | 8.9 | 48.02 | [5 empty] | 9.4 | 48.92 |  |  |  | 6.7 | 44.06 |  |  |  |  | 2.8 | 37.04 |  |  |  |  | 10 | 50 |  |  | 63.1 | 56 | 51.6
1994-05-04 | 8:00 | 14.4 | 57.92 | 05 |  | 1987-05-04 | 8:00 | 8.9 | 48.02 |  |  | 1994-05-04 | 8:00 | 10 | 50 |  |  | 1999-05-04 | 8:00 | 11.1 | 51.98 | [5 empty] | 23.3 | 73.94 |  |  |  | 14.6 | 58.28 |  |  |  |  | 9.4 | 48.92 |  |  |  |  | 11.7 | 53.06 | [5 empty] | 12.8 | 55.04 |  |  |  | 10 | 50 |  |  |  |  | 5.6 | 42.08 |  |  |  |  | 12.2 | 53.96 |  |  | 63.1 | 56 | 51.6
1994-05-04 | 9:00 | 15.6 | 60.08 | 05 |  | 1987-05-04 | 9:00 | 9.4 | 48.92 |  |  | 1994-05-04 | 9:00 | 12.2 | 53.96 |  |  | 1999-05-04 | 9:00 | 11.7 | 53.06 | [5 empty] | 27.2 | 80.96 |  |  |  | 17 | 62.6 |  |  |  |  | 12.2 | 53.96 |  |  |  |  | 13.9 | 57.02 | [5 empty] | 14.4 | 57.92 |  |  |  | 12.8 | 55.04 |  |  |  |  | 7.8 | 46.04 |  |  |  |  | 15 | 59 |  |  | 63.1 | 56 | 51.6
1994-05-04 | 10:00 | 16.1 | 60.98 | 05 |  | 1987-05-04 | 10:00 | 8.9 | 48.02 |  |  | 1994-05-04 | 10:00 | 13.8 | 56.84 |  |  | 1999-05-04 | 10:00 | 12.2 | 53.96 | [5 empty] | 28.9 | 84.02 |  |  |  | 18 | 64.4 |  |  |  |  | 13.3 | 55.94 |  |  |  |  | 13.9 | 57.02 | [5 empty] | 15 | 59 |  |  |  | 14.4 | 57.92 |  |  |  |  | 10 | 50 |  |  |  |  | 18.9 | 66.02 |  |  | 63.1 | 56 | 51.6
1994-05-04 | 11:00 | 16.7 | 62.06 | 05 |  | 1987-05-04 | 11:00 | 8.9 | 48.02 |  |  | 1994-05-04 | 11:00 | 15 | 59 |  |  | 1999-05-04 | 11:00 | 12.8 | 55.04 | [5 empty] | 30.6 | 87.08 |  |  |  | 19 | 66.2 |  |  |  |  | 14.4 | 57.92 |  |  |  |  | 15.6 | 60.08 | [5 empty] | 16.7 | 62.06 |  |  |  | 15 | 59 |  |  |  |  | 10.6 | 51.08 |  |  |  |  | 19.4 | 66.92 |  |  | 63.1 | 56 | 51.6
1994-05-04 | 12:00 | 15.6 | 60.08 | 05 |  | 1987-05-04 | 12:00 | 8.9 | 48.02 |  |  | 1994-05-04 | 12:00 | 14.4 | 57.92 |  |  | 1999-05-04 | 12:00 | 14.4 | 57.92 | [5 empty] | 31.7 | 89.06 |  |  |  | 21 | 69.8 |  |  |  |  | 15.6 | 60.08 |  |  |  |  | 16.7 | 62.06 | [5 empty] | 17.8 | 64.04 |  |  |  | 15 | 59 |  |  |  |  | 12.8 | 55.04 |  |  |  |  | 19.4 | 66.92 |  |  | 63.1 | 56 | 51.6
1994-05-04 | 13:00 | 16.1 | 60.98 | 05 |  | 1987-05-04 | 13:00 | 8.9 | 48.02 |  |  | 1994-05-04 | 13:00 | 14.4 | 57.92 |  |  | 1999-05-04 | 13:00 | 15 | 59 | [5 empty] | 32.2 | 89.96 |  |  |  | 22 | 71.6 |  |  |  |  | 16.7 | 62.06 |  |  |  |  | 17.8 | 64.04 | [5 empty] | 18.3 | 64.94 |  |  |  | 16.1 | 60.98 |  |  |  |  | 13.9 | 57.02 |  |  |  |  | 19.4 | 66.92 |  |  | 63.1 | 56 | 51.6
1994-05-04 | 14:00 | 14.4 | 57.92 | 05 |  | 1987-05-04 | 14:00 | 9.4 | 48.92 |  |  | 1994-05-04 | 14:00 | 15.5 | 59.9 |  |  | 1999-05-04 | 14:00 | 16.1 | 60.98 | [5 empty] | 31.1 | 87.98 |  |  |  | 21 | 69.8 |  |  |  |  | 17.2 | 62.96 |  |  |  |  | 18.3 | 64.94 | [5 empty] | 18.3 | 64.94 |  |  |  | 16.7 | 62.06 |  |  |  |  | 13.9 | 57.02 |  |  |  |  | 21.7 | 71.06 |  |  | 63.1 | 56 | 51.6
1994-05-04 | 15:00 | 13.9 | 57.02 | 05 |  | 1987-05-04 | 15:00 | 9.4 | 48.92 |  |  | 1994-05-04 | 15:00 | 15 | 59 |  |  | 1999-05-04 | 15:00 | 15.6 | 60.08 | [5 empty] | 30 | 86 |  |  |  | 21 | 69.8 |  |  |  |  | 17.8 | 64.04 |  |  |  |  | 18.9 | 66.02 | [5 empty] | 18.3 | 64.94 |  |  |  | 16.1 | 60.98 |  |  |  |  | 13.3 | 55.94 |  |  |  |  | 20.6 | 69.08 |  |  | 63.1 | 56 | 51.6
1994-05-04 | 16:00 | 12.8 | 55.04 | 05 |  | 1987-05-04 | 16:00 | 8.9 | 48.02 |  |  | 1994-05-04 | 16:00 | 12.7 | 54.86 |  |  | 1999-05-04 | 16:00 | 15.6 | 60.08 | [5 empty] | 26.1 | 78.98 |  |  |  | 21 | 69.8 |  |  |  |  | 17.8 | 64.04 |  |  |  |  | 18.9 | 66.02 | [5 empty] | 18.3 | 64.94 |  |  |  | 15.6 | 60.08 |  |  |  |  | 13.3 | 55.94 |  |  |  |  | 21.1 | 69.98 |  |  | 63.1 | 56 | 51.6
1994-05-04 | 17:00 | 12.8 | 55.04 | 05 |  | 1987-05-04 | 17:00 | 8.9 | 48.02 |  |  | 1994-05-04 | 17:00 | 12.7 | 54.86 |  |  | 1999-05-04 | 17:00 | 14.4 | 57.92 | [5 empty] | 23.9 | 75.02 |  |  |  | 19 | 66.2 |  |  |  |  | 17.8 | 64.04 |  |  |  |  | 17.8 | 64.04 | [5 empty] | 17.2 | 62.96 |  |  |  | 15 | 59 |  |  |  |  | 13.9 | 57.02 |  |  |  |  | 21.7 | 71.06 |  |  | 63.1 | 56 | 51.6
1994-05-04 | 18:00 | 12.8 | 55.04 | 05 |  | 1987-05-04 | 18:00 | 8.3 | 46.94 |  |  | 1994-05-04 | 18:00 | 11.6 | 52.88 |  |  | 1999-05-04 | 18:00 | 15 | 59 | [5 empty] | 23.3 | 73.94 |  |  |  | 18 | 64.4 |  |  |  |  | 17.2 | 62.96 |  |  |  |  | 16.7 | 62.06 | [5 empty] | 16.1 | 60.98 |  |  |  | 14.4 | 57.92 |  |  |  |  | 13.9 | 57.02 |  |  |  |  | 20 | 68 |  |  | 63.1 | 56 | 51.6
1994-05-04 | 19:00 | 11.7 | 53.06 | 05 |  | 1987-05-04 | 19:00 | 7.8 | 46.04 |  |  | 1994-05-04 | 19:00 | 11.1 | 51.98 |  |  | 1999-05-04 | 19:00 | 15 | 59 | [5 empty] | 21.1 | 69.98 |  |  |  | 17 | 62.6 |  |  |  |  | 16.1 | 60.98 |  |  |  |  | 15.6 | 60.08 | [5 empty] | 15.6 | 60.08 |  |  |  | 13.9 | 57.02 |  |  |  |  | 13.9 | 57.02 |  |  |  |  | 16.7 | 62.06 |  |  | 63.1 | 56 | 51.6
1994-05-04 | 20:00 | 11.1 | 51.98 | 05 |  | 1987-05-04 | 20:00 | 7.8 | 46.04 |  |  | 1994-05-04 | 20:00 | 10.5 | 50.9 |  |  | 1999-05-04 | 20:00 | 15 | 59 | [5 empty] | 20.6 | 69.08 |  |  |  | 16 | 60.8 |  |  |  |  | 14.4 | 57.92 |  |  |  |  | 14.4 | 57.92 | [5 empty] | 14.4 | 57.92 |  |  |  | 12.2 | 53.96 |  |  |  |  | 12.8 | 55.04 |  |  |  |  | 13.3 | 55.94 |  |  | 63.1 | 56 | 51.6
1994-05-04 | 21:00 | 10.6 | 51.08 | 05 |  | 1987-05-04 | 21:00 | 7.2 | 44.96 |  |  | 1994-05-04 | 21:00 | 10 | 50 |  |  | 1999-05-04 | 21:00 | 14.4 | 57.92 | [5 empty] | 19.4 | 66.92 |  |  |  | 16 | 60.8 |  |  |  |  | 13.9 | 57.02 |  |  |  |  | 14.4 | 57.92 | [5 empty] | 13.3 | 55.94 |  |  |  | 11.7 | 53.06 |  |  |  |  | 12.2 | 53.96 |  |  |  |  | 13.3 | 55.94 |  |  | 63.1 | 56 | 51.6
1994-05-04 | 22:00 | 10.6 | 51.08 | 05 |  | 1987-05-04 | 22:00 | 7.2 | 44.96 |  |  | 1994-05-04 | 22:00 | 10.5 | 50.9 |  |  | 1999-05-04 | 22:00 | 14.4 | 57.92 | [5 empty] | 20 | 68 |  |  |  | 16 | 60.8 |  |  |  |  | 13.3 | 55.94 |  |  |  |  | 13.3 | 55.94 | [5 empty] | 10.6 | 51.08 |  |  |  | 11.1 | 51.98 |  |  |  |  | 12.8 | 55.04 |  |  |  |  | 12.2 | 53.96 |  |  | 63.1 | 56 | 51.6
1994-05-04 | 23:00 | 10.6 | 51.08 | 05 |  | 1987-05-04 | 23:00 | 7.2 | 44.96 |  |  | 1994-05-04 | 23:00 | 9.4 | 48.92 |  |  | 1999-05-04 | 23:00 | 13.9 | 57.02 | [5 empty] | 20.6 | 69.08 |  |  |  | 15 | 59 |  |  |  |  | 11.7 | 53.06 |  |  |  |  | 11.7 | 53.06 | [5 empty] | 10.6 | 51.08 |  |  |  | 10.6 | 51.08 |  |  |  |  | 12.2 | 53.96 |  |  |  |  | 11.1 | 51.98 |  |  | 63.1 | 56 | 51.6
1994-05-04 | 24:00 | 10.6 | 51.08 | 05 |  | 1987-05-04 | 24:00 | 6.7 | 44.06 |  |  | 1994-05-04 | 24:00 | 9.4 | 48.92 |  |  | 1999-05-04 | 24:00 | 14.4 | 57.92 | [5 empty] | 20.6 | 69.08 |  |  |  | 15 | 59 |  |  |  |  | 11.7 | 53.06 |  |  |  |  | 11.7 | 53.06 | [5 empty] | 10.6 | 51.08 |  |  |  | 10 | 50 |  |  |  |  | 16.1 | 60.98 |  |  |  |  | 11.1 | 51.98 |  |  | 63.1 | 56 | 51.6
1994-05-05 | 1:00 | 10.6 | 51.08 | 05 |  | 1987-05-05 | 1:00 | 7.2 | 44.96 |  |  | 1994-05-05 | 1:00 | 8.8 | 47.84 |  |  | 1999-05-05 | 1:00 | 14.4 | 57.92 | [5 empty] | 20.6 | 69.08 |  |  |  | 14 | 57.2 |  |  |  |  | 11.1 | 51.98 |  |  |  |  | 11.7 | 53.06 | [5 empty] | 10.6 | 51.08 |  |  |  | 10 | 50 |  |  |  |  | 17.2 | 62.96 |  |  |  |  | 8.9 | 48.02 |  |  | 63.1 | 56 | 51.6
1994-05-05 | 2:00 | 11.1 | 51.98 | 05 |  | 1987-05-05 | 2:00 | 6.7 | 44.06 |  |  | 1994-05-05 | 2:00 | 9.4 | 48.92 |  |  | 1999-05-05 | 2:00 | 13.9 | 57.02 | [5 empty] | 22.2 | 71.96 |  |  |  | 13 | 55.4 |  |  |  |  | 10.6 | 51.08 |  |  |  |  | 12.2 | 53.96 | [5 empty] | 10.6 | 51.08 |  |  |  | 10 | 50 |  |  |  |  | 17.2 | 62.96 |  |  |  |  | 8.3 | 46.94 |  |  | 63.1 | 56 | 51.6
1994-05-05 | 3:00 | 11.1 | 51.98 | 05 |  | 1987-05-05 | 3:00 | 7.2 | 44.96 |  |  | 1994-05-05 | 3:00 | 9.4 | 48.92 |  |  | 1999-05-05 | 3:00 | 13.9 | 57.02 | [5 empty] | 21.1 | 69.98 |  |  |  | 13 | 55.4 |  |  |  |  | 10.6 | 51.08 |  |  |  |  | 12.8 | 55.04 | [5 empty] | 11.1 | 51.98 |  |  |  | 10.6 | 51.08 |  |  |  |  | 16.7 | 62.06 |  |  |  |  | 8.3 | 46.94 |  |  | 63.1 | 56 | 51.6
1994-05-05 | 4:00 | 11.1 | 51.98 | 05 |  | 1987-05-05 | 4:00 | 6.7 | 44.06 |  |  | 1994-05-05 | 4:00 | 10 | 50 |  |  | 1999-05-05 | 4:00 | 13.3 | 55.94 | [5 empty] | 20.6 | 69.08 |  |  |  | 13 | 55.4 |  |  |  |  | 9.4 | 48.92 |  |  |  |  | 11.1 | 51.98 | [5 empty] | 11.1 | 51.98 |  |  |  | 10.6 | 51.08 |  |  |  |  | 16.7 | 62.06 |  |  |  |  | 10 | 50 |  |  | 63.1 | 56 | 51.6
1994-05-05 | 5:00 | 11.7 | 53.06 | 05 |  | 1987-05-05 | 5:00 | 7.2 | 44.96 |  |  | 1994-05-05 | 5:00 | 10 | 50 |  |  | 1999-05-05 | 5:00 | 13.3 | 55.94 | [5 empty] | 18.9 | 66.02 |  |  |  | 12 | 53.6 |  |  |  |  | 9.4 | 48.92 |  |  |  |  | 11.1 | 51.98 | [5 empty] | 10.6 | 51.08 |  |  |  | 10.6 | 51.08 |  |  |  |  | 18.3 | 64.94 |  |  |  |  | 9.4 | 48.92 |  |  | 63.1 | 56 | 51.6
1994-05-05 | 6:00 | 12.2 | 53.96 | 05 |  | 1987-05-05 | 6:00 | 7.2 | 44.96 |  |  | 1994-05-05 | 6:00 | 10.5 | 50.9 |  |  | 1999-05-05 | 6:00 | 13.3 | 55.94 | [5 empty] | 18.9 | 66.02 |  |  |  | 13 | 55.4 |  |  |  |  | 10 | 50 |  |  |  |  | 11.1 | 51.98 | [5 empty] | 11.7 | 53.06 |  |  |  | 10 | 50 |  |  |  |  | 18.3 | 64.94 |  |  |  |  | 9.4 | 48.92 |  |  | 63.1 | 56 | 51.6
1994-05-05 | 7:00 | 13.3 | 55.94 | 05 |  | 1987-05-05 | 7:00 | 7.2 | 44.96 |  |  | 1994-05-05 | 7:00 | 12.2 | 53.96 |  |  | 1999-05-05 | 7:00 | 13.3 | 55.94 | [5 empty] | 20.6 | 69.08 |  |  |  | 17 | 62.6 |  |  |  |  | 10.6 | 51.08 |  |  |  |  | 12.2 | 53.96 | [5 empty] | 13.9 | 57.02 |  |  |  | 10.6 | 51.08 |  |  |  |  | 18.3 | 64.94 |  |  |  |  | 10.6 | 51.08 |  |  | 63.1 | 56 | 51.6
1994-05-05 | 8:00 | 13.3 | 55.94 | 05 |  | 1987-05-05 | 8:00 | 8.3 | 46.94 |  |  | 1994-05-05 | 8:00 | 12.7 | 54.86 |  |  | 1999-05-05 | 8:00 | 13.9 | 57.02 | [5 empty] | 20 | 68 |  |  |  | 19 | 66.2 |  |  |  |  | 11.1 | 51.98 |  |  |  |  | 13.3 | 55.94 | [5 empty] | 16.1 | 60.98 |  |  |  | 12.8 | 55.04 |  |  |  |  | 19.4 | 66.92 |  |  |  |  | 12.8 | 55.04 |  |  | 63.1 | 56 | 51.6
1994-05-05 | 9:00 | 14.4 | 57.92 | 05 |  | 1987-05-05 | 9:00 | 8.9 | 48.02 |  |  | 1994-05-05 | 9:00 | 13.8 | 56.84 |  |  | 1999-05-05 | 9:00 | 14.4 | 57.92 | [5 empty] | 19.4 | 66.92 |  |  |  | 22 | 71.6 |  |  |  |  | 13.3 | 55.94 |  |  |  |  | 14.4 | 57.92 | [5 empty] | 17.2 | 62.96 |  |  |  | 14.4 | 57.92 |  |  |  |  | 20 | 68 |  |  |  |  | 14.4 | 57.92 |  |  | 63.1 | 56 | 51.6
1994-05-05 | 10:00 | 16.1 | 60.98 | 05 |  | 1987-05-05 | 10:00 | 8.9 | 48.02 |  |  | 1994-05-05 | 10:00 | 15 | 59 |  |  | 1999-05-05 | 10:00 | 15.6 | 60.08 | [5 empty] | 20 | 68 |  |  |  | 24 | 75.2 |  |  |  |  | 15 | 59 |  |  |  |  | 15.6 | 60.08 | [5 empty] | 18.3 | 64.94 |  |  |  | 15.6 | 60.08 |  |  |  |  | 21.7 | 71.06 |  |  |  |  | 15 | 59 |  |  | 63.1 | 56 | 51.6
1994-05-05 | 11:00 | 17.2 | 62.96 | 05 |  | 1987-05-05 | 11:00 | 9.4 | 48.92 |  |  | 1994-05-05 | 11:00 | 16.1 | 60.98 |  |  | 1999-05-05 | 11:00 | 17.2 | 62.96 | [5 empty] | 21.1 | 69.98 |  |  |  | 25 | 77 |  |  |  |  | 15.6 | 60.08 |  |  |  |  | 17.8 | 64.04 | [5 empty] | 18.3 | 64.94 |  |  |  | 16.1 | 60.98 |  |  |  |  | 21.7 | 71.06 |  |  |  |  | 16.1 | 60.98 |  |  | 63.1 | 56 | 51.6
1994-05-05 | 12:00 | 17.8 | 64.04 | 05 |  | 1987-05-05 | 12:00 | 9.4 | 48.92 |  |  | 1994-05-05 | 12:00 | 16.6 | 61.88 |  |  | 1999-05-05 | 12:00 | 19.4 | 66.92 | [5 empty] | 22.2 | 71.96 |  |  |  | 26 | 78.8 |  |  |  |  | 15.6 | 60.08 |  |  |  |  | 18.3 | 64.94 | [5 empty] | 16.7 | 62.06 |  |  |  | 17.2 | 62.96 |  |  |  |  | 23.3 | 73.94 |  |  |  |  | 17.8 | 64.04 |  |  | 63.1 | 56 | 51.6
1994-05-05 | 13:00 | 18.9 | 66.02 | 05 |  | 1987-05-05 | 13:00 | 10 | 50 |  |  | 1994-05-05 | 13:00 | 18.3 | 64.94 |  |  | 1999-05-05 | 13:00 | 20 | 68 | [5 empty] | 18.3 | 64.94 |  |  |  | 27 | 80.6 |  |  |  |  | 15.6 | 60.08 |  |  |  |  | 19.4 | 66.92 | [5 empty] | 15 | 59 |  |  |  | 17.8 | 64.04 |  |  |  |  | 23.9 | 75.02 |  |  |  |  | 18.9 | 66.02 |  |  | 63.1 | 56 | 51.6
1994-05-05 | 14:00 | 20 | 68 | 05 |  | 1987-05-05 | 14:00 | 9.4 | 48.92 |  |  | 1994-05-05 | 14:00 | 18.3 | 64.94 |  |  | 1999-05-05 | 14:00 | 18.9 | 66.02 | [5 empty] | 18.9 | 66.02 |  |  |  | 23 | 73.4 |  |  |  |  | 14.4 | 57.92 |  |  |  |  | 19.4 | 66.92 | [5 empty] | 14.4 | 57.92 |  |  |  | 16.1 | 60.98 |  |  |  |  | 23.9 | 75.02 |  |  |  |  | 21.1 | 69.98 |  |  | 63.1 | 56 | 51.6
1994-05-05 | 15:00 | 20.6 | 69.08 | 05 |  | 1987-05-05 | 15:00 | 8.9 | 48.02 |  |  | 1994-05-05 | 15:00 | 19.4 | 66.92 |  |  | 1999-05-05 | 15:00 | 18.3 | 64.94 | [5 empty] | 20 | 68 |  |  |  | 26 | 78.8 |  |  |  |  | 13.3 | 55.94 |  |  |  |  | 17.8 | 64.04 | [5 empty] | 14.4 | 57.92 |  |  |  | 15.6 | 60.08 |  |  |  |  | 25 | 77 |  |  |  |  | 21.7 | 71.06 |  |  | 63.1 | 56 | 51.6
1994-05-05 | 16:00 | 21.7 | 71.06 | 05 |  | 1987-05-05 | 16:00 | 9.4 | 48.92 |  |  | 1994-05-05 | 16:00 | 20 | 68 |  |  | 1999-05-05 | 16:00 | 17.2 | 62.96 | [5 empty] | 20.6 | 69.08 |  |  |  | 27 | 80.6 |  |  |  |  | 13.9 | 57.02 |  |  |  |  | 16.7 | 62.06 | [5 empty] | 14.4 | 57.92 |  |  |  | 15 | 59 |  |  |  |  | 22.8 | 73.04 |  |  |  |  | 21.1 | 69.98 |  |  | 63.1 | 56 | 51.6
1994-05-05 | 17:00 | 22.2 | 71.96 | 05 |  | 1987-05-05 | 17:00 | 9.4 | 48.92 |  |  | 1994-05-05 | 17:00 | 20.5 | 68.9 |  |  | 1999-05-05 | 17:00 | 17.8 | 64.04 | [5 empty] | 20.6 | 69.08 |  |  |  | 28 | 82.4 |  |  |  |  | 13.3 | 55.94 |  |  |  |  | 15.6 | 60.08 | [5 empty] | 14.4 | 57.92 |  |  |  | 14.4 | 57.92 |  |  |  |  | 23.3 | 73.94 |  |  |  |  | 20 | 68 |  |  | 63.1 | 56 | 51.6
1994-05-05 | 18:00 | 21.7 | 71.06 | 05 |  | 1987-05-05 | 18:00 | 9.4 | 48.92 |  |  | 1994-05-05 | 18:00 | 19.4 | 66.92 |  |  | 1999-05-05 | 18:00 | 15 | 59 | [5 empty] | 15.6 | 60.08 |  |  |  | 25 | 77 |  |  |  |  | 12.2 | 53.96 |  |  |  |  | 15.6 | 60.08 | [5 empty] | 14.4 | 57.92 |  |  |  | 11.7 | 53.06 |  |  |  |  | 23.3 | 73.94 |  |  |  |  | 20 | 68 |  |  | 63.1 | 56 | 51.6
1994-05-05 | 19:00 | 18.9 | 66.02 | 05 |  | 1987-05-05 | 19:00 | 8.9 | 48.02 |  |  | 1994-05-05 | 19:00 | 17.7 | 63.86 |  |  | 1999-05-05 | 19:00 | 13.9 | 57.02 | [5 empty] | 13.3 | 55.94 |  |  |  | 19 | 66.2 |  |  |  |  | 11.7 | 53.06 |  |  |  |  | 15 | 59 | [5 empty] | 15 | 59 |  |  |  | 11.1 | 51.98 |  |  |  |  | 21.1 | 69.98 |  |  |  |  | 16.7 | 62.06 |  |  | 63.1 | 56 | 51.6
1994-05-05 | 20:00 | 16.7 | 62.06 | 05 |  | 1987-05-05 | 20:00 | 8.9 | 48.02 |  |  | 1994-05-05 | 20:00 | 14.4 | 57.92 |  |  | 1999-05-05 | 20:00 | 13.3 | 55.94 | [5 empty] | 12.8 | 55.04 |  |  |  | 18 | 64.4 |  |  |  |  | 11.7 | 53.06 |  |  |  |  | 14.4 | 57.92 | [5 empty] | 14.4 | 57.92 |  |  |  | 10 | 50 |  |  |  |  | 20 | 68 |  |  |  |  | 15 | 59 |  |  | 63.1 | 56 | 51.6
1994-05-05 | 21:00 | 15.6 | 60.08 | 05 |  | 1987-05-05 | 21:00 | 8.9 | 48.02 |  |  | 1994-05-05 | 21:00 | 13.8 | 56.84 |  |  | 1999-05-05 | 21:00 | 13.3 | 55.94 | [5 empty] | 12.2 | 53.96 |  |  |  | 16 | 60.8 |  |  |  |  | 11.1 | 51.98 |  |  |  |  | 15.6 | 60.08 | [5 empty] | 13.9 | 57.02 |  |  |  | 8.9 | 48.02 |  |  |  |  | 19.4 | 66.92 |  |  |  |  | 13.9 | 57.02 |  |  | 63.1 | 56 | 51.6
1994-05-05 | 22:00 | 15 | 59 | 05 |  | 1987-05-05 | 22:00 | 8.3 | 46.94 |  |  | 1994-05-05 | 22:00 | 12.2 | 53.96 |  |  | 1999-05-05 | 22:00 | 13 | 55.4 | [5 empty] | 10.6 | 51.08 |  |  |  | 15 | 59 |  |  |  |  | 11.1 | 51.98 |  |  |  |  | 15 | 59 | [5 empty] | 13.3 | 55.94 |  |  |  | 8.3 | 46.94 |  |  |  |  | 19.4 | 66.92 |  |  |  |  | 13.3 | 55.94 |  |  | 63.1 | 56 | 51.6
1994-05-05 | 23:00 | 13.9 | 57.02 | 05 |  | 1987-05-05 | 23:00 | 8.9 | 48.02 |  |  | 1994-05-05 | 23:00 | 10.5 | 50.9 |  |  | 1999-05-05 | 23:00 | 13.3 | 55.94 | [5 empty] | 10.6 | 51.08 |  |  |  | 15 | 59 |  |  |  |  | 11.1 | 51.98 |  |  |  |  | 12.8 | 55.04 | [5 empty] | 13.3 | 55.94 |  |  |  | 7.8 | 46.04 |  |  |  |  | 18.3 | 64.94 |  |  |  |  | 12.2 | 53.96 |  |  | 63.1 | 56 | 51.6
1994-05-05 | 24:00 | 13.3 | 55.94 | 05 |  | 1987-05-05 | 24:00 | 8.9 | 48.02 |  |  | 1994-05-05 | 24:00 | 9.4 | 48.92 |  |  | 1999-05-05 | 24:00 | 13.9 | 57.02 | [5 empty] | 9.4 | 48.92 |  |  |  | 15 | 59 |  |  |  |  | 11.1 | 51.98 |  |  |  |  | 14.4 | 57.92 | [5 empty] | 12.8 | 55.04 |  |  |  | 10 | 50 |  |  |  |  | 16.7 | 62.06 |  |  |  |  | 12.8 | 55.04 |  |  | 63.1 | 56 | 51.6
1994-05-06 | 1:00 | 14.4 | 57.92 | 05 |  | 1987-05-06 | 1:00 | 8.9 | 48.02 |  |  | 1994-05-06 | 1:00 | 8.3 | 46.94 |  |  | 1999-05-06 | 1:00 | 13.9 | 57.02 | [5 empty] | 10.6 | 51.08 |  |  |  | 14 | 57.2 |  |  |  |  | 10.6 | 51.08 |  |  |  |  | 15 | 59 | [5 empty] | 12.2 | 53.96 |  |  |  | 10 | 50 |  |  |  |  | 17.2 | 62.96 |  |  |  |  | 11.7 | 53.06 |  |  | 63.1 | 56 | 51.6
1994-05-06 | 2:00 | 15.6 | 60.08 | 05 |  | 1987-05-06 | 2:00 | 8.9 | 48.02 |  |  | 1994-05-06 | 2:00 | 10 | 50 |  |  | 1999-05-06 | 2:00 | 13.3 | 55.94 | [5 empty] | 10.6 | 51.08 |  |  |  | 12.9 | 55.22 |  |  |  |  | 10.6 | 51.08 |  |  |  |  | 13.9 | 57.02 | [5 empty] | 12.8 | 55.04 |  |  |  | 8.9 | 48.02 |  |  |  |  | 17.2 | 62.96 |  |  |  |  | 8.9 | 48.02 |  |  | 63.1 | 56 | 51.6
1994-05-06 | 3:00 | 14.4 | 57.92 | 05 |  | 1987-05-06 | 3:00 | 8.9 | 48.02 |  |  | 1994-05-06 | 3:00 | 10 | 50 |  |  | 1999-05-06 | 3:00 | 12.8 | 55.04 | [5 empty] | 10 | 50 |  |  |  | 12 | 53.6 |  |  |  |  | 10.6 | 51.08 |  |  |  |  | 12.8 | 55.04 | [5 empty] | 12.8 | 55.04 |  |  |  | 9.4 | 48.92 |  |  |  |  | 18.3 | 64.94 |  |  |  |  | 8.3 | 46.94 |  |  | 63.1 | 56 | 51.6
1994-05-06 | 4:00 | 15 | 59 | 05 |  | 1987-05-06 | 4:00 | 9.4 | 48.92 |  |  | 1994-05-06 | 4:00 | 9.4 | 48.92 |  |  | 1999-05-06 | 4:00 | 12.8 | 55.04 | [5 empty] | 10 | 50 |  |  |  | 12 | 53.6 |  |  |  |  | 10.6 | 51.08 |  |  |  |  | 12.2 | 53.96 | [5 empty] | 13.3 | 55.94 |  |  |  | 7.2 | 44.96 |  |  |  |  | 17.8 | 64.04 |  |  |  |  | 8.3 | 46.94 |  |  | 63.1 | 56 | 51.6
1994-05-06 | 5:00 | 15.6 | 60.08 | 05 |  | 1987-05-06 | 5:00 | 8.9 | 48.02 |  |  | 1994-05-06 | 5:00 | 10.5 | 50.9 |  |  | 1999-05-06 | 5:00 | 12.8 | 55.04 | [5 empty] | 8.9 | 48.02 |  |  |  | 12 | 53.6 |  |  |  |  | 10 | 50 |  |  |  |  | 10 | 50 | [5 empty] | 13.3 | 55.94 |  |  |  | 6.7 | 44.06 |  |  |  |  | 16.7 | 62.06 |  |  |  |  | 7.8 | 46.04 |  |  | 63.1 | 56 | 51.6
1994-05-06 | 6:00 | 16.1 | 60.98 | 05 |  | 1987-05-06 | 6:00 | 8.9 | 48.02 |  |  | 1994-05-06 | 6:00 | 11.6 | 52.88 |  |  | 1999-05-06 | 6:00 | 13.3 | 55.94 | [5 empty] | 10 | 50 |  |  |  | 12 | 53.6 |  |  |  |  | 10 | 50 |  |  |  |  | 9.4 | 48.92 | [5 empty] | 13.3 | 55.94 |  |  |  | 7.2 | 44.96 |  |  |  |  | 17.2 | 62.96 |  |  |  |  | 7.2 | 44.96 |  |  | 63.1 | 56 | 51.6
1994-05-06 | 7:00 | 15 | 59 | 05 |  | 1987-05-06 | 7:00 | 9.4 | 48.92 |  |  | 1994-05-06 | 7:00 | 11.1 | 51.98 |  |  | 1999-05-06 | 7:00 | 13.9 | 57.02 | [5 empty] | 11.7 | 53.06 |  |  |  | 15 | 59 |  |  |  |  | 11.1 | 51.98 |  |  |  |  | 8.9 | 48.02 | [5 empty] | 13.9 | 57.02 |  |  |  | 8.3 | 46.94 |  |  |  |  | 16.7 | 62.06 |  |  |  |  | 8.3 | 46.94 |  |  | 63.1 | 56 | 51.6
1994-05-06 | 8:00 | 13.3 | 55.94 | 05 |  | 1987-05-06 | 8:00 | 11.1 | 51.98 |  |  | 1994-05-06 | 8:00 | 10 | 50 |  |  | 1999-05-06 | 8:00 | 15 | 59 | [5 empty] | 12.2 | 53.96 |  |  |  | 21 | 69.8 |  |  |  |  | 12.2 | 53.96 |  |  |  |  | 9.4 | 48.92 | [5 empty] | 14.4 | 57.92 |  |  |  | 10 | 50 |  |  |  |  | 18.9 | 66.02 |  |  |  |  | 10 | 50 |  |  | 63.1 | 56 | 51.6
1994-05-06 | 9:00 | 13.3 | 55.94 | 05 |  | 1987-05-06 | 9:00 | 11.7 | 53.06 |  |  | 1994-05-06 | 9:00 | 11.1 | 51.98 |  |  | 1999-05-06 | 9:00 | 15 | 59 | [5 empty] | 13.3 | 55.94 |  |  |  | 23.3 | 73.94 |  |  |  |  | 13.9 | 57.02 |  |  |  |  | 8.9 | 48.02 | [5 empty] | 13.9 | 57.02 |  |  |  | 10.6 | 51.08 |  |  |  |  | 20 | 68 |  |  |  |  | 10 | 50 |  |  | 63.1 | 56 | 51.6
1994-05-06 | 10:00 | 14.4 | 57.92 | 05 |  | 1987-05-06 | 10:00 | 13.3 | 55.94 |  |  | 1994-05-06 | 10:00 | 11.6 | 52.88 |  |  | 1999-05-06 | 10:00 | 15 | 59 | [5 empty] | 14.4 | 57.92 |  |  |  | 25.2 | 77.36 |  |  |  |  | 15.6 | 60.08 |  |  |  |  | 9.4 | 48.92 | [5 empty] | 13.9 | 57.02 |  |  |  | 12.2 | 53.96 |  |  |  |  | 24.4 | 75.92 |  |  |  |  | 10.6 | 51.08 |  |  | 63.1 | 56 | 51.6
1994-05-06 | 11:00 | 16.1 | 60.98 | 05 |  | 1987-05-06 | 11:00 | 12.8 | 55.04 |  |  | 1994-05-06 | 11:00 | 13.8 | 56.84 |  |  | 1999-05-06 | 11:00 | 15 | 59 | [5 empty] | 15.6 | 60.08 |  |  |  | 27 | 80.6 |  |  |  |  | 16.7 | 62.06 |  |  |  |  | 9.4 | 48.92 | [5 empty] | 13.9 | 57.02 |  |  |  | 13.3 | 55.94 |  |  |  |  | 23.3 | 73.94 |  |  |  |  | 10.6 | 51.08 |  |  | 63.1 | 56 | 51.6
1994-05-06 | 12:00 | 17.2 | 62.96 | 05 |  | 1987-05-06 | 12:00 | 13.9 | 57.02 |  |  | 1994-05-06 | 12:00 | 16.1 | 60.98 |  |  | 1999-05-06 | 12:00 | 15 | 59 | [5 empty] | 15.6 | 60.08 |  |  |  | 28 | 82.4 |  |  |  |  | 17.2 | 62.96 |  |  |  |  | 10 | 50 | [5 empty] | 13.3 | 55.94 |  |  |  | 11.7 | 53.06 |  |  |  |  | 23.9 | 75.02 |  |  |  |  | 11.7 | 53.06 |  |  | 63.1 | 56 | 51.6
1994-05-06 | 13:00 | 14.4 | 57.92 | 05 |  | 1987-05-06 | 13:00 | 13.9 | 57.02 |  |  | 1994-05-06 | 13:00 | 10 | 50 |  |  | 1999-05-06 | 13:00 | 16.1 | 60.98 | [5 empty] | 15 | 59 |  |  |  | 29 | 84.2 |  |  |  |  | 17.8 | 64.04 |  |  |  |  | 10 | 50 | [5 empty] | 13.3 | 55.94 |  |  |  | 12.2 | 53.96 |  |  |  |  | 23.3 | 73.94 |  |  |  |  | 12.2 | 53.96 |  |  | 63.1 | 56 | 51.6
1994-05-06 | 14:00 | 16.7 | 62.06 | 05 |  | 1987-05-06 | 14:00 | 14.4 | 57.92 |  |  | 1994-05-06 | 14:00 | 14.4 | 57.92 |  |  | 1999-05-06 | 14:00 | 16.1 | 60.98 | [5 empty] | 15 | 59 |  |  |  | 29 | 84.2 |  |  |  |  | 16.1 | 60.98 |  |  |  |  | 10.6 | 51.08 | [5 empty] | 12.8 | 55.04 |  |  |  | 12.2 | 53.96 |  |  |  |  | 23.9 | 75.02 |  |  |  |  | 12.2 | 53.96 |  |  | 63.1 | 56 | 51.6
1994-05-06 | 15:00 | 16.1 | 60.98 | 05 |  | 1987-05-06 | 15:00 | 15 | 59 |  |  | 1994-05-06 | 15:00 | 13.8 | 56.84 |  |  | 1999-05-06 | 15:00 | 15.6 | 60.08 | [5 empty] | 15 | 59 |  |  |  | 30 | 86 |  |  |  |  | 16.7 | 62.06 |  |  |  |  | 10 | 50 | [5 empty] | 12.8 | 55.04 |  |  |  | 12.2 | 53.96 |  |  |  |  | 25.6 | 78.08 |  |  |  |  | 12.8 | 55.04 |  |  | 63.1 | 56 | 51.6
1994-05-06 | 16:00 | 15.6 | 60.08 | 05 |  | 1987-05-06 | 16:00 | 16.1 | 60.98 |  |  | 1994-05-06 | 16:00 | 11.6 | 52.88 |  |  | 1999-05-06 | 16:00 | 13.9 | 57.02 | [5 empty] | 14.4 | 57.92 |  |  |  | 30 | 86 |  |  |  |  | 17.2 | 62.96 |  |  |  |  | 10.6 | 51.08 | [5 empty] | 12.2 | 53.96 |  |  |  | 13.3 | 55.94 |  |  |  |  | 24.4 | 75.92 |  |  |  |  | 12.2 | 53.96 |  |  | 63.1 | 56 | 51.6
1994-05-06 | 17:00 | 15 | 59 | 05 |  | 1987-05-06 | 17:00 | 15.6 | 60.08 |  |  | 1994-05-06 | 17:00 | 12.7 | 54.86 |  |  | 1999-05-06 | 17:00 | 13.9 | 57.02 | [5 empty] | 13.3 | 55.94 |  |  |  | 29 | 84.2 |  |  |  |  | 15 | 59 |  |  |  |  | 10.6 | 51.08 | [5 empty] | 12.2 | 53.96 |  |  |  | 12.8 | 55.04 |  |  |  |  | 22.2 | 71.96 |  |  |  |  | 11.7 | 53.06 |  |  | 63.1 | 56 | 51.6
1994-05-06 | 18:00 | 14.4 | 57.92 | 05 |  | 1987-05-06 | 18:00 | 16.1 | 60.98 |  |  | 1994-05-06 | 18:00 | 11.6 | 52.88 |  |  | 1999-05-06 | 18:00 | 13.3 | 55.94 | [5 empty] | 11.7 | 53.06 |  |  |  | 30 | 86 |  |  |  |  | 13.9 | 57.02 |  |  |  |  | 10 | 50 | [5 empty] | 12.2 | 53.96 |  |  |  | 11.1 | 51.98 |  |  |  |  | 21.1 | 69.98 |  |  |  |  | 11.1 | 51.98 |  |  | 63.1 | 56 | 51.6
1994-05-06 | 19:00 | 13.3 | 55.94 | 05 |  | 1987-05-06 | 19:00 | 13.9 | 57.02 |  |  | 1994-05-06 | 19:00 | 10 | 50 |  |  | 1999-05-06 | 19:00 | 12.2 | 53.96 | [5 empty] | 10 | 50 |  |  |  | 24 | 75.2 |  |  |  |  | 13.3 | 55.94 |  |  |  |  | 10 | 50 | [5 empty] | 12.8 | 55.04 |  |  |  | 10.6 | 51.08 |  |  |  |  | 20.6 | 69.08 |  |  |  |  | 8.9 | 48.02 |  |  | 63.1 | 56 | 51.6
1994-05-06 | 20:00 | 12.2 | 53.96 | 05 |  | 1987-05-06 | 20:00 | 13.3 | 55.94 |  |  | 1994-05-06 | 20:00 | 8.8 | 47.84 |  |  | 1999-05-06 | 20:00 | 12.8 | 55.04 | [5 empty] | 8.9 | 48.02 |  |  |  | 22 | 71.6 |  |  |  |  | 13.3 | 55.94 |  |  |  |  | 10 | 50 | [5 empty] | 12.8 | 55.04 |  |  |  | 8.9 | 48.02 |  |  |  |  | 18.9 | 66.02 |  |  |  |  | 6.7 | 44.06 |  |  | 63.1 | 56 | 51.6
1994-05-06 | 21:00 | 11.7 | 53.06 | 05 |  | 1987-05-06 | 21:00 | 12.8 | 55.04 |  |  | 1994-05-06 | 21:00 | 8.8 | 47.84 |  |  | 1999-05-06 | 21:00 | 12.8 | 55.04 | [5 empty] | 7.2 | 44.96 |  |  |  | 19 | 66.2 |  |  |  |  | 12.8 | 55.04 |  |  |  |  | 10.6 | 51.08 | [5 empty] | 12.8 | 55.04 |  |  |  | 7.8 | 46.04 |  |  |  |  | 18.3 | 64.94 |  |  |  |  | 5.6 | 42.08 |  |  | 63.1 | 56 | 51.6
1994-05-06 | 22:00 | 11.1 | 51.98 | 05 |  | 1987-05-06 | 22:00 | 12.2 | 53.96 |  |  | 1994-05-06 | 22:00 | 8.3 | 46.94 |  |  | 1999-05-06 | 22:00 | 12.2 | 53.96 | [5 empty] | 6.1 | 42.98 |  |  |  | 17 | 62.6 |  |  |  |  | 12.8 | 55.04 |  |  |  |  | 11.1 | 51.98 | [5 empty] | 12.2 | 53.96 |  |  |  | 6.7 | 44.06 |  |  |  |  | 18.9 | 66.02 |  |  |  |  | 4.4 | 39.92 |  |  | 63.1 | 56 | 51.6
1994-05-06 | 23:00 | 10.6 | 51.08 | 05 |  | 1987-05-06 | 23:00 | 10.6 | 51.08 |  |  | 1994-05-06 | 23:00 | 8.3 | 46.94 |  |  | 1999-05-06 | 23:00 | 12.2 | 53.96 | [5 empty] | 5 | 41 |  |  |  | 16 | 60.8 |  |  |  |  | 12.8 | 55.04 |  |  |  |  | 11.7 | 53.06 | [5 empty] | 12.8 | 55.04 |  |  |  | 6.1 | 42.98 |  |  |  |  | 18.9 | 66.02 |  |  |  |  | 5 | 41 |  |  | 63.1 | 56 | 51.6
1994-05-06 | 24:00 | 10.6 | 51.08 | 05 |  | 1987-05-06 | 24:00 | 10 | 50 |  |  | 1994-05-06 | 24:00 | 8.3 | 46.94 |  |  | 1999-05-06 | 24:00 | 11.7 | 53.06 | [5 empty] | 4.4 | 39.92 |  |  |  | 16 | 60.8 |  |  |  |  | 12.8 | 55.04 |  |  |  |  | 12.2 | 53.96 | [5 empty] | 12.2 | 53.96 |  |  |  | 6.7 | 44.06 |  |  |  |  | 18.9 | 66.02 |  |  |  |  | 2.8 | 37.04 |  |  | 63.1 | 56 | 51.6
1994-05-07 | 1:00 | 10.6 | 51.08 | 05 |  | 1987-05-07 | 1:00 | 9.4 | 48.92 |  |  | 1994-05-07 | 1:00 | 7.7 | 45.86 |  |  | 1999-05-07 | 1:00 | 11.7 | 53.06 | [5 empty] | 3.3 | 37.94 |  |  |  | 16 | 60.8 |  |  |  |  | 11.7 | 53.06 |  |  |  |  | 12.8 | 55.04 | [5 empty] | 10 | 50 |  |  |  | 6.1 | 42.98 |  |  |  |  | 18.9 | 66.02 |  |  |  |  | 0.6 | 33.08 |  |  | 63.1 | 56 | 51.6
1994-05-07 | 2:00 | 10 | 50 | 05 |  | 1987-05-07 | 2:00 | 9.4 | 48.92 |  |  | 1994-05-07 | 2:00 | 7.2 | 44.96 |  |  | 1999-05-07 | 2:00 | 11.7 | 53.06 | [5 empty] | 2.8 | 37.04 |  |  |  | 14 | 57.2 |  |  |  |  | 11.1 | 51.98 |  |  |  |  | 12.8 | 55.04 | [5 empty] | 9.4 | 48.92 |  |  |  | 5.6 | 42.08 |  |  |  |  | 18.3 | 64.94 |  |  |  |  | 2.2 | 35.96 |  |  | 63.1 | 56 | 51.6
1994-05-07 | 3:00 | 10.6 | 51.08 | 05 |  | 1987-05-07 | 3:00 | 9.4 | 48.92 |  |  | 1994-05-07 | 3:00 | 7.2 | 44.96 |  |  | 1999-05-07 | 3:00 | 11.7 | 53.06 | [5 empty] | 2.2 | 35.96 |  |  |  | 13 | 55.4 |  |  |  |  | 11.1 | 51.98 |  |  |  |  | 12.8 | 55.04 | [5 empty] | 9.4 | 48.92 |  |  |  | 5 | 41 |  |  |  |  | 18.3 | 64.94 |  |  |  |  | 1.1 | 33.98 |  |  | 63.1 | 56 | 51.6
1994-05-07 | 4:00 | 10 | 50 | 05 |  | 1987-05-07 | 4:00 | 9.4 | 48.92 |  |  | 1994-05-07 | 4:00 | 7.2 | 44.96 |  |  | 1999-05-07 | 4:00 | 12.2 | 53.96 | [5 empty] | 2.8 | 37.04 |  |  |  | 13 | 55.4 |  |  |  |  | 10.6 | 51.08 |  |  |  |  | 12.8 | 55.04 | [5 empty] | 8.9 | 48.02 |  |  |  | 4.4 | 39.92 |  |  |  |  | 17.2 | 62.96 |  |  |  |  | 1.7 | 35.06 |  |  | 63.1 | 56 | 51.6
1994-05-07 | 5:00 | 9.4 | 48.92 | 05 |  | 1987-05-07 | 5:00 | 9.4 | 48.92 |  |  | 1994-05-07 | 5:00 | 7.2 | 44.96 |  |  | 1999-05-07 | 5:00 | 12.8 | 55.04 | [5 empty] | 2.2 | 35.96 |  |  |  | 12 | 53.6 |  |  |  |  | 10.6 | 51.08 |  |  |  |  | 11.7 | 53.06 | [5 empty] | 8.3 | 46.94 |  |  |  | 3.9 | 39.02 |  |  |  |  | 17.2 | 62.96 |  |  |  |  | 1.1 | 33.98 |  |  | 63.1 | 56 | 51.6
1994-05-07 | 6:00 | 10 | 50 | 05 |  | 1987-05-07 | 6:00 | 11.7 | 53.06 |  |  | 1994-05-07 | 6:00 | 7.7 | 45.86 |  |  | 1999-05-07 | 6:00 | 12.8 | 55.04 | [5 empty] | 5.6 | 42.08 |  |  |  | 13 | 55.4 |  |  |  |  | 10 | 50 |  |  |  |  | 11.1 | 51.98 | [5 empty] | 8.3 | 46.94 |  |  |  | 4.4 | 39.92 |  |  |  |  | 17.2 | 62.96 |  |  |  |  | 1.1 | 33.98 |  |  | 63.1 | 56 | 51.6
1994-05-07 | 7:00 | 11.7 | 53.06 | 05 |  | 1987-05-07 | 7:00 | 14.4 | 57.92 |  |  | 1994-05-07 | 7:00 | 10 | 50 |  |  | 1999-05-07 | 7:00 | 12.8 | 55.04 | [5 empty] | 7.8 | 46.04 |  |  |  | 18 | 64.4 |  |  |  |  | 11.1 | 51.98 |  |  |  |  | 11.1 | 51.98 | [5 empty] | 9.4 | 48.92 |  |  |  | 6.7 | 44.06 |  |  |  |  | 18.9 | 66.02 |  |  |  |  | 2.2 | 35.96 |  |  | 63.1 | 56 | 51.6
1994-05-07 | 8:00 | 13.9 | 57.02 | 05 |  | 1987-05-07 | 8:00 | 17.8 | 64.04 |  |  | 1994-05-07 | 8:00 | 12.7 | 54.86 |  |  | 1999-05-07 | 8:00 | 12.8 | 55.04 | [5 empty] | 8.9 | 48.02 |  |  |  | 23 | 73.4 |  |  |  |  | 12.8 | 55.04 |  |  |  |  | 11.7 | 53.06 | [5 empty] | 10 | 50 |  |  |  | 10 | 50 |  |  |  |  | 19.4 | 66.92 |  |  |  |  | 2.8 | 37.04 |  |  | 63.1 | 56 | 51.6
1994-05-07 | 9:00 | 15.6 | 60.08 | 05 |  | 1987-05-07 | 9:00 | 20 | 68 |  |  | 1994-05-07 | 9:00 | 14.4 | 57.92 |  |  | 1999-05-07 | 9:00 | 13.3 | 55.94 | [5 empty] | 11.7 | 53.06 |  |  |  | 26 | 78.8 |  |  |  |  | 13.9 | 57.02 |  |  |  |  | 12.8 | 55.04 | [5 empty] | 11.1 | 51.98 |  |  |  | 12.8 | 55.04 |  |  |  |  | 20 | 68 |  |  |  |  | 5 | 41 |  |  | 63.1 | 56 | 51.6
1994-05-07 | 10:00 | 16.7 | 62.06 | 05 |  | 1987-05-07 | 10:00 | 21.7 | 71.06 |  |  | 1994-05-07 | 10:00 | 16.1 | 60.98 |  |  | 1999-05-07 | 10:00 | 13.9 | 57.02 | [5 empty] | 13.3 | 55.94 |  |  |  | 28 | 82.4 |  |  |  |  | 15.6 | 60.08 |  |  |  |  | 15 | 59 | [5 empty] | 12.8 | 55.04 |  |  |  | 12.8 | 55.04 |  |  |  |  | 20.6 | 69.08 |  |  |  |  | 7.2 | 44.96 |  |  | 63.1 | 56 | 51.6
1994-05-07 | 11:00 | 17.2 | 62.96 | 05 |  | 1987-05-07 | 11:00 | 22.8 | 73.04 |  |  | 1994-05-07 | 11:00 | 17.2 | 62.96 |  |  | 1999-05-07 | 11:00 | 14.4 | 57.92 | [5 empty] | 13.3 | 55.94 |  |  |  | 29 | 84.2 |  |  |  |  | 17.2 | 62.96 |  |  |  |  | 16.7 | 62.06 | [5 empty] | 14.4 | 57.92 |  |  |  | 13.9 | 57.02 |  |  |  |  | 19.4 | 66.92 |  |  |  |  | 8.3 | 46.94 |  |  | 63.1 | 56 | 51.6
1994-05-07 | 12:00 | 19.4 | 66.92 | 05 |  | 1987-05-07 | 12:00 | 24.4 | 75.92 |  |  | 1994-05-07 | 12:00 | 17.2 | 62.96 |  |  | 1999-05-07 | 12:00 | 13.9 | 57.02 | [5 empty] | 13.3 | 55.94 |  |  |  | 32 | 89.6 |  |  |  |  | 18.3 | 64.94 |  |  |  |  | 17.2 | 62.96 | [5 empty] | 15.6 | 60.08 |  |  |  | 14.4 | 57.92 |  |  |  |  | 20.6 | 69.08 |  |  |  |  | 10 | 50 |  |  | 63.1 | 56 | 51.6
1994-05-07 | 13:00 | 20 | 68 | 05 |  | 1987-05-07 | 13:00 | 25 | 77 |  |  | 1994-05-07 | 13:00 | 18.3 | 64.94 |  |  | 1999-05-07 | 13:00 | 14.4 | 57.92 | [5 empty] | 14.4 | 57.92 |  |  |  | 32 | 89.6 |  |  |  |  | 18.9 | 66.02 |  |  |  |  | 17.8 | 64.04 | [5 empty] | 16.7 | 62.06 |  |  |  | 14.4 | 57.92 |  |  |  |  | 21.1 | 69.98 |  |  |  |  | 10 | 50 |  |  | 63.1 | 56 | 51.6
1994-05-07 | 14:00 | 18.3 | 64.94 | 05 |  | 1987-05-07 | 14:00 | 25 | 77 |  |  | 1994-05-07 | 14:00 | 17.7 | 63.86 |  |  | 1999-05-07 | 14:00 | 14.4 | 57.92 | [5 empty] | 14.4 | 57.92 |  |  |  | 32 | 89.6 |  |  |  |  | 20 | 68 |  |  |  |  | 17.8 | 64.04 | [5 empty] | 16.7 | 62.06 |  |  |  | 15 | 59 |  |  |  |  | 20.6 | 69.08 |  |  |  |  | 10 | 50 |  |  | 63.1 | 56 | 51.6
1994-05-07 | 15:00 | 16.7 | 62.06 | 05 |  | 1987-05-07 | 15:00 | 25.6 | 78.08 |  |  | 1994-05-07 | 15:00 | 20.5 | 68.9 |  |  | 1999-05-07 | 15:00 | 14.4 | 57.92 | [5 empty] | 13.9 | 57.02 |  |  |  | 32 | 89.6 |  |  |  |  | 20 | 68 |  |  |  |  | 17.8 | 64.04 | [5 empty] | 17.8 | 64.04 |  |  |  | 15 | 59 |  |  |  |  | 20.6 | 69.08 |  |  |  |  | 11.1 | 51.98 |  |  | 63.1 | 56 | 51.6
1994-05-07 | 16:00 | 15.6 | 60.08 | 05 |  | 1987-05-07 | 16:00 | 23.3 | 73.94 |  |  | 1994-05-07 | 16:00 | 16.6 | 61.88 |  |  | 1999-05-07 | 16:00 | 15 | 59 | [5 empty] | 13.3 | 55.94 |  |  |  | 33 | 91.4 |  |  |  |  | 20.6 | 69.08 |  |  |  |  | 17.8 | 64.04 | [5 empty] | 17.2 | 62.96 |  |  |  | 15 | 59 |  |  |  |  | 20 | 68 |  |  |  |  | 11.7 | 53.06 |  |  | 63.1 | 56 | 51.6
1994-05-07 | 17:00 | 14.4 | 57.92 | 05 |  | 1987-05-07 | 17:00 | 22.2 | 71.96 |  |  | 1994-05-07 | 17:00 | 13.3 | 55.94 |  |  | 1999-05-07 | 17:00 | 15 | 59 | [5 empty] | 12.2 | 53.96 |  |  |  | 30 | 86 |  |  |  |  | 18.9 | 66.02 |  |  |  |  | 17.8 | 64.04 | [5 empty] | 16.7 | 62.06 |  |  |  | 15 | 59 |  |  |  |  | 20 | 68 |  |  |  |  | 12.2 | 53.96 |  |  | 63.1 | 56 | 51.6
1994-05-07 | 18:00 | 13.9 | 57.02 | 05 |  | 1987-05-07 | 18:00 | 20.6 | 69.08 |  |  | 1994-05-07 | 18:00 | 12.7 | 54.86 |  |  | 1999-05-07 | 18:00 | 14.4 | 57.92 | [5 empty] | 10.6 | 51.08 |  |  |  | 29 | 84.2 |  |  |  |  | 17.2 | 62.96 |  |  |  |  | 16.7 | 62.06 | [5 empty] | 16.1 | 60.98 |  |  |  | 13.9 | 57.02 |  |  |  |  | 18.3 | 64.94 |  |  |  |  | 11.1 | 51.98 |  |  | 63.1 | 56 | 51.6
1994-05-07 | 19:00 | 13.3 | 55.94 | 05 |  | 1987-05-07 | 19:00 | 20 | 68 |  |  | 1994-05-07 | 19:00 | 11.6 | 52.88 |  |  | 1999-05-07 | 19:00 | 14.4 | 57.92 | [5 empty] | 9.4 | 48.92 |  |  |  | 28 | 82.4 |  |  |  |  | 15.6 | 60.08 |  |  |  |  | 15 | 59 | [5 empty] | 14.4 | 57.92 |  |  |  | 13.3 | 55.94 |  |  |  |  | 16.1 | 60.98 |  |  |  |  | 11.1 | 51.98 |  |  | 63.1 | 56 | 51.6
1994-05-07 | 20:00 | 11.7 | 53.06 | 05 |  | 1987-05-07 | 20:00 | 19.4 | 66.92 |  |  | 1994-05-07 | 20:00 | 10.5 | 50.9 |  |  | 1999-05-07 | 20:00 | 14.4 | 57.92 | [5 empty] | 8.3 | 46.94 |  |  |  | 23 | 73.4 |  |  |  |  | 13.9 | 57.02 |  |  |  |  | 13.9 | 57.02 | [5 empty] | 13.9 | 57.02 |  |  |  | 11.1 | 51.98 |  |  |  |  | 13.9 | 57.02 |  |  |  |  | 8.3 | 46.94 |  |  | 63.1 | 56 | 51.6
1994-05-07 | 21:00 | 11.1 | 51.98 | 05 |  | 1987-05-07 | 21:00 | 18.9 | 66.02 |  |  | 1994-05-07 | 21:00 | 10 | 50 |  |  | 1999-05-07 | 21:00 | 13.9 | 57.02 | [5 empty] | 5.6 | 42.08 |  |  |  | 23 | 73.4 |  |  |  |  | 12.2 | 53.96 |  |  |  |  | 12.8 | 55.04 | [5 empty] | 13.9 | 57.02 |  |  |  | 10 | 50 |  |  |  |  | 12.2 | 53.96 |  |  |  |  | 7.8 | 46.04 |  |  | 63.1 | 56 | 51.6
1994-05-07 | 22:00 | 10.6 | 51.08 | 05 |  | 1987-05-07 | 22:00 | 17.2 | 62.96 |  |  | 1994-05-07 | 22:00 | 9.4 | 48.92 |  |  | 1999-05-07 | 22:00 | 13.3 | 55.94 | [5 empty] | 6.7 | 44.06 |  |  |  | 21 | 69.8 |  |  |  |  | 11.1 | 51.98 |  |  |  |  | 11.7 | 53.06 | [5 empty] | 12.8 | 55.04 |  |  |  | 9.4 | 48.92 |  |  |  |  | 11.7 | 53.06 |  |  |  |  | 6.7 | 44.06 |  |  | 63.1 | 56 | 51.6
1994-05-07 | 23:00 | 10.6 | 51.08 | 05 |  | 1987-05-07 | 23:00 | 14.4 | 57.92 |  |  | 1994-05-07 | 23:00 | 9.4 | 48.92 |  |  | 1999-05-07 | 23:00 | 13.3 | 55.94 | [5 empty] | 6.1 | 42.98 |  |  |  | 20.3 | 68.54 |  |  |  |  | 10.6 | 51.08 |  |  |  |  | 12.2 | 53.96 | [5 empty] | 11.1 | 51.98 |  |  |  | 8.3 | 46.94 |  |  |  |  | 11.7 | 53.06 |  |  |  |  | 6.1 | 42.98 |  |  | 63.1 | 56 | 51.6
1994-05-07 | 24:00 | 11.1 | 51.98 | 05 |  | 1987-05-07 | 24:00 | 14.4 | 57.92 |  |  | 1994-05-07 | 24:00 | 8.8 | 47.84 |  |  | 1999-05-07 | 24:00 | 13.9 | 57.02 | [5 empty] | 4.4 | 39.92 |  |  |  | 19.6 | 67.28 |  |  |  |  | 9.4 | 48.92 |  |  |  |  | 11.7 | 53.06 | [5 empty] | 9.4 | 48.92 |  |  |  | 6.7 | 44.06 |  |  |  |  | 10.6 | 51.08 |  |  |  |  | 5.6 | 42.08 |  |  | 63.1 | 56 | 51.6
1994-05-08 | 1:00 | 11.1 | 51.98 | 05 |  | 1987-05-08 | 1:00 | 15 | 59 |  |  | 1994-05-08 | 1:00 | 8.8 | 47.84 |  |  | 1999-05-08 | 1:00 | 13.3 | 55.94 | [5 empty] | 4.4 | 39.92 |  |  |  | 19 | 66.2 |  |  |  |  | 10 | 50 |  |  |  |  | 10.6 | 51.08 | [5 empty] | 7.8 | 46.04 |  |  |  | 5.6 | 42.08 |  |  |  |  | 9.4 | 48.92 |  |  |  |  | 4.4 | 39.92 |  |  | 63.1 | 56 | 51.6
1994-05-08 | 2:00 | 11.7 | 53.06 | 05 |  | 1987-05-08 | 2:00 | 13.9 | 57.02 |  |  | 1994-05-08 | 2:00 | 8.8 | 47.84 |  |  | 1999-05-08 | 2:00 | 13.3 | 55.94 | [5 empty] | 5 | 41 |  |  |  | 18.4 | 65.12 |  |  |  |  | 8.9 | 48.02 |  |  |  |  | 10 | 50 | [5 empty] | 5 | 41 |  |  |  | 3.9 | 39.02 |  |  |  |  | 7.2 | 44.96 |  |  |  |  | 3.9 | 39.02 |  |  | 63.1 | 56 | 51.6
1994-05-08 | 3:00 | 12.8 | 55.04 | 05 |  | 1987-05-08 | 3:00 | 13.3 | 55.94 |  |  | 1994-05-08 | 3:00 | 8.8 | 47.84 |  |  | 1999-05-08 | 3:00 | 12.8 | 55.04 | [5 empty] | 5 | 41 |  |  |  | 18 | 64.4 |  |  |  |  | 6.7 | 44.06 |  |  |  |  | 9.4 | 48.92 | [5 empty] | 3.3 | 37.94 |  |  |  | 2.8 | 37.04 |  |  |  |  | 8.3 | 46.94 |  |  |  |  | 3.3 | 37.94 |  |  | 63.1 | 56 | 51.6
1994-05-08 | 4:00 | 12.2 | 53.96 | 05 |  | 1987-05-08 | 4:00 | 12.8 | 55.04 |  |  | 1994-05-08 | 4:00 | 10 | 50 |  |  | 1999-05-08 | 4:00 | 12.8 | 55.04 | [5 empty] | 3.9 | 39.02 |  |  |  | 18 | 64.4 |  |  |  |  | 6.1 | 42.98 |  |  |  |  | 7.8 | 46.04 | [5 empty] | 3.3 | 37.94 |  |  |  | 3.3 | 37.94 |  |  |  |  | 8.3 | 46.94 |  |  |  |  | 2.8 | 37.04 |  |  | 63.1 | 56 | 51.6
1994-05-08 | 5:00 | 11.7 | 53.06 | 05 |  | 1987-05-08 | 5:00 | 12.8 | 55.04 |  |  | 1994-05-08 | 5:00 | 10 | 50 |  |  | 1999-05-08 | 5:00 | 12.8 | 55.04 | [5 empty] | 3.3 | 37.94 |  |  |  | 17 | 62.6 |  |  |  |  | 6.1 | 42.98 |  |  |  |  | 5.6 | 42.08 | [5 empty] | 2.8 | 37.04 |  |  |  | 3.3 | 37.94 |  |  |  |  | 7.8 | 46.04 |  |  |  |  | 3.3 | 37.94 |  |  | 63.1 | 56 | 51.6
1994-05-08 | 6:00 | 12.2 | 53.96 | 05 |  | 1987-05-08 | 6:00 | 12.2 | 53.96 |  |  | 1994-05-08 | 6:00 | 10.5 | 50.9 |  |  | 1999-05-08 | 6:00 | 13 | 55.4 | [5 empty] | 7.2 | 44.96 |  |  |  | 18.2 | 64.76 |  |  |  |  | 7.8 | 46.04 |  |  |  |  | 5.6 | 42.08 | [5 empty] | 5 | 41 |  |  |  | 3.9 | 39.02 |  |  |  |  | 7.8 | 46.04 |  |  |  |  | 2.8 | 37.04 |  |  | 63.1 | 56 | 51.6
1994-05-08 | 7:00 | 12.2 | 53.96 | 05 |  | 1987-05-08 | 7:00 | 12.8 | 55.04 |  |  | 1994-05-08 | 7:00 | 10.5 | 50.9 |  |  | 1999-05-08 | 7:00 | 12.8 | 55.04 | [5 empty] | 10.6 | 51.08 |  |  |  | 21 | 69.8 |  |  |  |  | 8.9 | 48.02 |  |  |  |  | 6.1 | 42.98 | [5 empty] | 5.6 | 42.08 |  |  |  | 5.6 | 42.08 |  |  |  |  | 10.6 | 51.08 |  |  |  |  | 3.9 | 39.02 |  |  | 63.1 | 56 | 51.6
1994-05-08 | 8:00 | 12.8 | 55.04 | 05 |  | 1987-05-08 | 8:00 | 12.2 | 53.96 |  |  | 1994-05-08 | 8:00 | 11.1 | 51.98 |  |  | 1999-05-08 | 8:00 | 13.3 | 55.94 | [5 empty] | 13.3 | 55.94 |  |  |  | 24 | 75.2 |  |  |  |  | 11.1 | 51.98 |  |  |  |  | 6.7 | 44.06 | [5 empty] | 6.7 | 44.06 |  |  |  | 7.2 | 44.96 |  |  |  |  | 12.2 | 53.96 |  |  |  |  | 5.6 | 42.08 |  |  | 63.1 | 56 | 51.6
1994-05-08 | 9:00 | 13.9 | 57.02 | 05 |  | 1987-05-08 | 9:00 | 13.3 | 55.94 |  |  | 1994-05-08 | 9:00 | 12.7 | 54.86 |  |  | 1999-05-08 | 9:00 | 14.4 | 57.92 | [5 empty] | 13.9 | 57.02 |  |  |  | 25 | 77 |  |  |  |  | 14.4 | 57.92 |  |  |  |  | 7.8 | 46.04 | [5 empty] | 7.2 | 44.96 |  |  |  | 8.3 | 46.94 |  |  |  |  | 13.3 | 55.94 |  |  |  |  | 7.2 | 44.96 |  |  | 63.1 | 56 | 51.6
1994-05-08 | 10:00 | 15 | 59 | 05 |  | 1987-05-08 | 10:00 | 14.4 | 57.92 |  |  | 1994-05-08 | 10:00 | 13.3 | 55.94 |  |  | 1999-05-08 | 10:00 | 14.4 | 57.92 | [5 empty] | 15 | 59 |  |  |  | 28 | 82.4 |  |  |  |  | 16.1 | 60.98 |  |  |  |  | 8.9 | 48.02 | [5 empty] | 8.3 | 46.94 |  |  |  | 10 | 50 |  |  |  |  | 13.3 | 55.94 |  |  |  |  | 8.3 | 46.94 |  |  | 63.1 | 56 | 51.6
1994-05-08 | 11:00 | 15 | 59 | 05 |  | 1987-05-08 | 11:00 | 15.6 | 60.08 |  |  | 1994-05-08 | 11:00 | 13.8 | 56.84 |  |  | 1999-05-08 | 11:00 | 13.9 | 57.02 | [5 empty] | 16.1 | 60.98 |  |  |  | 29 | 84.2 |  |  |  |  | 17.8 | 64.04 |  |  |  |  | 10 | 50 | [5 empty] | 9.4 | 48.92 |  |  |  | 11.7 | 53.06 |  |  |  |  | 13.3 | 55.94 |  |  |  |  | 10.6 | 51.08 |  |  | 63.1 | 56 | 51.6
1994-05-08 | 12:00 | 16.1 | 60.98 | 05 |  | 1987-05-08 | 12:00 | 17.8 | 64.04 |  |  | 1994-05-08 | 12:00 | 14.4 | 57.92 |  |  | 1999-05-08 | 12:00 | 13.9 | 57.02 | [5 empty] | 15.6 | 60.08 |  |  |  | 30 | 86 |  |  |  |  | 18.9 | 66.02 |  |  |  |  | 11.7 | 53.06 | [5 empty] | 9.4 | 48.92 |  |  |  | 12.8 | 55.04 |  |  |  |  | 12.8 | 55.04 |  |  |  |  | 12.2 | 53.96 |  |  | 63.1 | 56 | 51.6
1994-05-08 | 13:00 | 16.7 | 62.06 | 05 |  | 1987-05-08 | 13:00 | 17.8 | 64.04 |  |  | 1994-05-08 | 13:00 | 14.4 | 57.92 |  |  | 1999-05-08 | 13:00 | 14.4 | 57.92 | [5 empty] | 16.1 | 60.98 |  |  |  | 31 | 87.8 |  |  |  |  | 20.6 | 69.08 |  |  |  |  | 12.2 | 53.96 | [5 empty] | 10.6 | 51.08 |  |  |  | 13.9 | 57.02 |  |  |  |  | 12.8 | 55.04 |  |  |  |  | 13.9 | 57.02 |  |  | 63.1 | 56 | 51.6
1994-05-08 | 14:00 | 16.1 | 60.98 | 05 |  | 1987-05-08 | 14:00 | 17.8 | 64.04 |  |  | 1994-05-08 | 14:00 | 13.8 | 56.84 |  |  | 1999-05-08 | 14:00 | 14.4 | 57.92 | [5 empty] | 16.1 | 60.98 |  |  |  | 32 | 89.6 |  |  |  |  | 21.7 | 71.06 |  |  |  |  | 12.8 | 55.04 | [5 empty] | 10.6 | 51.08 |  |  |  | 14.4 | 57.92 |  |  |  |  | 12.8 | 55.04 |  |  |  |  | 15.6 | 60.08 |  |  | 63.1 | 56 | 51.6
1994-05-08 | 15:00 | 16.1 | 60.98 | 05 |  | 1987-05-08 | 15:00 | 18.9 | 66.02 |  |  | 1994-05-08 | 15:00 | 13.9 | 57.02 |  |  | 1999-05-08 | 15:00 | 15 | 59 | [5 empty] | 15.6 | 60.08 |  |  |  | 32 | 89.6 |  |  |  |  | 21.7 | 71.06 |  |  |  |  | 13.3 | 55.94 | [5 empty] | 11.1 | 51.98 |  |  |  | 13.9 | 57.02 |  |  |  |  | 13.3 | 55.94 |  |  |  |  | 16.7 | 62.06 |  |  | 63.1 | 56 | 51.6
1994-05-08 | 16:00 | 15 | 59 | 05 |  | 1987-05-08 | 16:00 | 18.9 | 66.02 |  |  | 1994-05-08 | 16:00 | 13.8 | 56.84 |  |  | 1999-05-08 | 16:00 | 15 | 59 | [5 empty] | 15 | 59 |  |  |  | 31 | 87.8 |  |  |  |  | 21.1 | 69.98 |  |  |  |  | 13.3 | 55.94 | [5 empty] | 11.1 | 51.98 |  |  |  | 13.9 | 57.02 |  |  |  |  | 13.3 | 55.94 |  |  |  |  | 17.8 | 64.04 |  |  | 63.1 | 56 | 51.6
1994-05-08 | 17:00 | 13.9 | 57.02 | 05 |  | 1987-05-08 | 17:00 | 16.1 | 60.98 |  |  | 1994-05-08 | 17:00 | 13.8 | 56.84 |  |  | 1999-05-08 | 17:00 | 14.4 | 57.92 | [5 empty] | 14.4 | 57.92 |  |  |  | 30 | 86 |  |  |  |  | 21.7 | 71.06 |  |  |  |  | 12.8 | 55.04 | [5 empty] | 10.6 | 51.08 |  |  |  | 13.3 | 55.94 |  |  |  |  | 12.8 | 55.04 |  |  |  |  | 18.3 | 64.94 |  |  | 63.1 | 56 | 51.6
1994-05-08 | 18:00 | 15 | 59 | 05 |  | 1987-05-08 | 18:00 | 14.4 | 57.92 |  |  | 1994-05-08 | 18:00 | 13.3 | 55.94 |  |  | 1999-05-08 | 18:00 | 13.9 | 57.02 | [5 empty] | 13.3 | 55.94 |  |  |  | 28 | 82.4 |  |  |  |  | 20 | 68 |  |  |  |  | 11.7 | 53.06 | [5 empty] | 10 | 50 |  |  |  | 13.3 | 55.94 |  |  |  |  | 11.1 | 51.98 |  |  |  |  | 18.3 | 64.94 |  |  | 63.1 | 56 | 51.6
1994-05-08 | 19:00 | 14.4 | 57.92 | 05 |  | 1987-05-08 | 19:00 | 12.8 | 55.04 |  |  | 1994-05-08 | 19:00 | 12.7 | 54.86 |  |  | 1999-05-08 | 19:00 | 13.9 | 57.02 | [5 empty] | 12.2 | 53.96 |  |  |  | 27 | 80.6 |  |  |  |  | 18.3 | 64.94 |  |  |  |  | 10.6 | 51.08 | [5 empty] | 7.2 | 44.96 |  |  |  | 12.2 | 53.96 |  |  |  |  | 10.6 | 51.08 |  |  |  |  | 17.2 | 62.96 |  |  | 63.1 | 56 | 51.6
1994-05-08 | 20:00 | 14.4 | 57.92 | 05 |  | 1987-05-08 | 20:00 | 11.7 | 53.06 |  |  | 1994-05-08 | 20:00 | 12.7 | 54.86 |  |  | 1999-05-08 | 20:00 | 12.8 | 55.04 | [5 empty] | 11.7 | 53.06 |  |  |  | 24 | 75.2 |  |  |  |  | 17.8 | 64.04 |  |  |  |  | 8.9 | 48.02 | [5 empty] | 4.4 | 39.92 |  |  |  | 11.7 | 53.06 |  |  |  |  | 10 | 50 |  |  |  |  | 15 | 59 |  |  | 63.1 | 56 | 51.6
1994-05-08 | 21:00 | 13.9 | 57.02 | 05 |  | 1987-05-08 | 21:00 | 11.1 | 51.98 |  |  | 1994-05-08 | 21:00 | 11.6 | 52.88 |  |  | 1999-05-08 | 21:00 | 13.3 | 55.94 | [5 empty] | 11.7 | 53.06 |  |  |  | 21 | 69.8 |  |  |  |  | 16.7 | 62.06 |  |  |  |  | 7.8 | 46.04 | [5 empty] | 4.4 | 39.92 |  |  |  | 10 | 50 |  |  |  |  | 10 | 50 |  |  |  |  | 12.2 | 53.96 |  |  | 63.1 | 56 | 51.6
1994-05-08 | 22:00 | 13.9 | 57.02 | 05 |  | 1987-05-08 | 22:00 | 11.1 | 51.98 |  |  | 1994-05-08 | 22:00 | 11.6 | 52.88 |  |  | 1999-05-08 | 22:00 | 14.4 | 57.92 | [5 empty] | 11.1 | 51.98 |  |  |  | 20 | 68 |  |  |  |  | 15 | 59 |  |  |  |  | 6.1 | 42.98 | [5 empty] | 2.8 | 37.04 |  |  |  | 10 | 50 |  |  |  |  | 10 | 50 |  |  |  |  | 13.3 | 55.94 |  |  | 63.1 | 56 | 51.6
1994-05-08 | 23:00 | 13.3 | 55.94 | 05 |  | 1987-05-08 | 23:00 | 11.1 | 51.98 |  |  | 1994-05-08 | 23:00 | 11.1 | 51.98 |  |  | 1999-05-08 | 23:00 | 13.9 | 57.02 | [5 empty] | 8.3 | 46.94 |  |  |  | 20 | 68 |  |  |  |  | 13.9 | 57.02 |  |  |  |  | 5 | 41 | [5 empty] | 2.8 | 37.04 |  |  |  | 9.4 | 48.92 |  |  |  |  | 9.4 | 48.92 |  |  |  |  | 11.7 | 53.06 |  |  | 63.1 | 56 | 51.6
1994-05-08 | 24:00 | 13.3 | 55.94 | 05 |  | 1987-05-08 | 24:00 | 10.6 | 51.08 |  |  | 1994-05-08 | 24:00 | 10.5 | 50.9 |  |  | 1999-05-08 | 24:00 | 12.8 | 55.04 | [5 empty] | 8.3 | 46.94 |  |  |  | 20 | 68 |  |  |  |  | 12.8 | 55.04 |  |  |  |  | 2.8 | 37.04 | [5 empty] | 1.7 | 35.06 |  |  |  | 8.9 | 48.02 |  |  |  |  | 8.9 | 48.02 |  |  |  |  | 9.4 | 48.92 |  |  | 63.1 | 56 | 51.6
1994-05-09 | 1:00 | 12.8 | 55.04 | 05 |  | 1987-05-09 | 1:00 | 10.6 | 51.08 |  |  | 1994-05-09 | 1:00 | 10 | 50 |  |  | 1999-05-09 | 1:00 | 12.2 | 53.96 | [5 empty] | 7.8 | 46.04 |  |  |  | 19 | 66.2 |  |  |  |  | 12.2 | 53.96 |  |  |  |  | 1.1 | 33.98 | [5 empty] | 1.1 | 33.98 |  |  |  | 8.3 | 46.94 |  |  |  |  | 7.8 | 46.04 |  |  |  |  | 6.7 | 44.06 |  |  | 63.1 | 56 | 51.6
1994-05-09 | 2:00 | 12.2 | 53.96 | 05 |  | 1987-05-09 | 2:00 | 10.6 | 51.08 |  |  | 1994-05-09 | 2:00 | 10.5 | 50.9 |  |  | 1999-05-09 | 2:00 | 11.7 | 53.06 | [5 empty] | 6.7 | 44.06 |  |  |  | 19 | 66.2 |  |  |  |  | 10.6 | 51.08 |  |  |  |  | 0.6 | 33.08 | [5 empty] | 0.6 | 33.08 |  |  |  | 8.3 | 46.94 |  |  |  |  | 8.3 | 46.94 |  |  |  |  | 5.6 | 42.08 |  |  | 63.1 | 56 | 51.6
1994-05-09 | 3:00 | 12.2 | 53.96 | 05 |  | 1987-05-09 | 3:00 | 10 | 50 |  |  | 1994-05-09 | 3:00 | 10 | 50 |  |  | 1999-05-09 | 3:00 | 12.2 | 53.96 | [5 empty] | 5.6 | 42.08 |  |  |  | 17 | 62.6 |  |  |  |  | 9.4 | 48.92 |  |  |  |  | -1.7 | 28.94 | [5 empty] | 0 | 32 |  |  |  | 8.3 | 46.94 |  |  |  |  | 8.3 | 46.94 |  |  |  |  | 4.4 | 39.92 |  |  | 63.1 | 56 | 51.6
1994-05-09 | 4:00 | 11.1 | 51.98 | 05 |  | 1987-05-09 | 4:00 | 10 | 50 |  |  | 1994-05-09 | 4:00 | 9.4 | 48.92 |  |  | 1999-05-09 | 4:00 | 12.2 | 53.96 | [5 empty] | 5.6 | 42.08 |  |  |  | 16 | 60.8 |  |  |  |  | 8.9 | 48.02 |  |  |  |  | -1.1 | 30.02 | [5 empty] | 0 | 32 |  |  |  | 8.3 | 46.94 |  |  |  |  | 8.9 | 48.02 |  |  |  |  | 3.3 | 37.94 |  |  | 63.1 | 56 | 51.6
1994-05-09 | 5:00 | 10.6 | 51.08 | 05 |  | 1987-05-09 | 5:00 | 10 | 50 |  |  | 1994-05-09 | 5:00 | 8.8 | 47.84 |  |  | 1999-05-09 | 5:00 | 11.1 | 51.98 | [5 empty] | 5.6 | 42.08 |  |  |  | 15 | 59 |  |  |  |  | 8.3 | 46.94 |  |  |  |  | -1.7 | 28.94 | [5 empty] | 0 | 32 |  |  |  | 8.3 | 46.94 |  |  |  |  | 8.9 | 48.02 |  |  |  |  | 2.8 | 37.04 |  |  | 63.1 | 56 | 51.6
1994-05-09 | 6:00 | 12.2 | 53.96 | 05 |  | 1987-05-09 | 6:00 | 10.6 | 51.08 |  |  | 1994-05-09 | 6:00 | 9.4 | 48.92 |  |  | 1999-05-09 | 6:00 | 12.2 | 53.96 | [5 empty] | 9.4 | 48.92 |  |  |  | 16 | 60.8 |  |  |  |  | 7.8 | 46.04 |  |  |  |  | 0 | 32 | [5 empty] | 0.6 | 33.08 |  |  |  | 8.9 | 48.02 |  |  |  |  | 8.9 | 48.02 |  |  |  |  | 4.4 | 39.92 |  |  | 63.1 | 56 | 51.6
1994-05-09 | 7:00 | 13.9 | 57.02 | 05 |  | 1987-05-09 | 7:00 | 12.8 | 55.04 |  |  | 1994-05-09 | 7:00 | 12.2 | 53.96 |  |  | 1999-05-09 | 7:00 | 13.9 | 57.02 | [5 empty] | 13.3 | 55.94 |  |  |  | 22 | 71.6 |  |  |  |  | 10.6 | 51.08 |  |  |  |  | 4.4 | 39.92 | [5 empty] | 3.9 | 39.02 |  |  |  | 10.6 | 51.08 |  |  |  |  | 10 | 50 |  |  |  |  | 8.3 | 46.94 |  |  | 63.1 | 56 | 51.6
1994-05-09 | 8:00 | 15.6 | 60.08 | 05 |  | 1987-05-09 | 8:00 | 16.1 | 60.98 |  |  | 1994-05-09 | 8:00 | 14.4 | 57.92 |  |  | 1999-05-09 | 8:00 | 15 | 59 | [5 empty] | 15.6 | 60.08 |  |  |  | 26 | 78.8 |  |  |  |  | 12.2 | 53.96 |  |  |  |  | 8.3 | 46.94 | [5 empty] | 8.3 | 46.94 |  |  |  | 11.7 | 53.06 |  |  |  |  | 10.6 | 51.08 |  |  |  |  | 11.7 | 53.06 |  |  | 63.1 | 56 | 51.6
1994-05-09 | 9:00 | 17.8 | 64.04 | 05 |  | 1987-05-09 | 9:00 | 18.3 | 64.94 |  |  | 1994-05-09 | 9:00 | 16.6 | 61.88 |  |  | 1999-05-09 | 9:00 | 16.7 | 62.06 | [5 empty] | 17.8 | 64.04 |  |  |  | 29 | 84.2 |  |  |  |  | 13.3 | 55.94 |  |  |  |  | 10.6 | 51.08 | [5 empty] | 12.2 | 53.96 |  |  |  | 13.3 | 55.94 |  |  |  |  | 11.7 | 53.06 |  |  |  |  | 14.4 | 57.92 |  |  | 63.1 | 56 | 51.6
1994-05-09 | 10:00 | 20 | 68 | 05 |  | 1987-05-09 | 10:00 | 20 | 68 |  |  | 1994-05-09 | 10:00 | 17.7 | 63.86 |  |  | 1999-05-09 | 10:00 | 18.9 | 66.02 | [5 empty] | 18.9 | 66.02 |  |  |  | 29 | 84.2 |  |  |  |  | 15 | 59 |  |  |  |  | 11.7 | 53.06 | [5 empty] | 15.6 | 60.08 |  |  |  | 16.1 | 60.98 |  |  |  |  | 11.7 | 53.06 |  |  |  |  | 16.7 | 62.06 |  |  | 63.1 | 56 | 51.6
1994-05-09 | 11:00 | 21.1 | 69.98 | 05 |  | 1987-05-09 | 11:00 | 20.6 | 69.08 |  |  | 1994-05-09 | 11:00 | 18.8 | 65.84 |  |  | 1999-05-09 | 11:00 | 21 | 69.8 | [5 empty] | 18.3 | 64.94 |  |  |  | 31 | 87.8 |  |  |  |  | 16.1 | 60.98 |  |  |  |  | 14.4 | 57.92 | [5 empty] | 17.8 | 64.04 |  |  |  | 17.2 | 62.96 |  |  |  |  | 15 | 59 |  |  |  |  | 18.9 | 66.02 |  |  | 63.1 | 56 | 51.6
1994-05-09 | 12:00 | 22.8 | 73.04 | 05 |  | 1987-05-09 | 12:00 | 22.2 | 71.96 |  |  | 1994-05-09 | 12:00 | 20.5 | 68.9 |  |  | 1999-05-09 | 12:00 | 22.2 | 71.96 | [5 empty] | 17.8 | 64.04 |  |  |  | 31 | 87.8 |  |  |  |  | 17.8 | 64.04 |  |  |  |  | 16.1 | 60.98 | [5 empty] | 19.4 | 66.92 |  |  |  | 18.3 | 64.94 |  |  |  |  | 13.9 | 57.02 |  |  |  |  | 18.9 | 66.02 |  |  | 63.1 | 56 | 51.6
1994-05-09 | 13:00 | 23.9 | 75.02 | 05 |  | 1987-05-09 | 13:00 | 23.3 | 73.94 |  |  | 1994-05-09 | 13:00 | 20 | 68 |  |  | 1999-05-09 | 13:00 | 22.8 | 73.04 | [5 empty] | 18.9 | 66.02 |  |  |  | 33 | 91.4 |  |  |  |  | 18.3 | 64.94 |  |  |  |  | 16.7 | 62.06 | [5 empty] | 21.1 | 69.98 |  |  |  | 18.3 | 64.94 |  |  |  |  | 15 | 59 |  |  |  |  | 20.6 | 69.08 |  |  | 63.1 | 56 | 51.6
1994-05-09 | 14:00 | 23.3 | 73.94 | 05 |  | 1987-05-09 | 14:00 | 23.3 | 73.94 |  |  | 1994-05-09 | 14:00 | 21.6 | 70.88 |  |  | 1999-05-09 | 14:00 | 22.8 | 73.04 | [5 empty] | 20.6 | 69.08 |  |  |  | 33 | 91.4 |  |  |  |  | 18.3 | 64.94 |  |  |  |  | 17.2 | 62.96 | [5 empty] | 22.2 | 71.96 |  |  |  | 18.3 | 64.94 |  |  |  |  | 15 | 59 |  |  |  |  | 21.1 | 69.98 |  |  | 63.1 | 56 | 51.6
1994-05-09 | 15:00 | 23.9 | 75.02 | 05 |  | 1987-05-09 | 15:00 | 23.9 | 75.02 |  |  | 1994-05-09 | 15:00 | 22.2 | 71.96 |  |  | 1999-05-09 | 15:00 | 22.2 | 71.96 | [5 empty] | 20.6 | 69.08 |  |  |  | 34 | 93.2 |  |  |  |  | 18.3 | 64.94 |  |  |  |  | 18.9 | 66.02 | [5 empty] | 23.3 | 73.94 |  |  |  | 18.9 | 66.02 |  |  |  |  | 15 | 59 |  |  |  |  | 21.7 | 71.06 |  |  | 63.1 | 56 | 51.6
1994-05-09 | 16:00 | 23.9 | 75.02 | 05 |  | 1987-05-09 | 16:00 | 25 | 77 |  |  | 1994-05-09 | 16:00 | 21.6 | 70.88 |  |  | 1999-05-09 | 16:00 | 22.8 | 73.04 | [5 empty] | 19.4 | 66.92 |  |  |  | 33 | 91.4 |  |  |  |  | 18.9 | 66.02 |  |  |  |  | 20 | 68 | [5 empty] | 23.9 | 75.02 |  |  |  | 18.3 | 64.94 |  |  |  |  | 15 | 59 |  |  |  |  | 21.1 | 69.98 |  |  | 63.1 | 56 | 51.6
1994-05-09 | 17:00 | 23.3 | 73.94 | 05 |  | 1987-05-09 | 17:00 | 24.4 | 75.92 |  |  | 1994-05-09 | 17:00 | 21.1 | 69.98 |  |  | 1999-05-09 | 17:00 | 22.2 | 71.96 | [5 empty] | 18.9 | 66.02 |  |  |  | 31 | 87.8 |  |  |  |  | 17.8 | 64.04 |  |  |  |  | 20.6 | 69.08 | [5 empty] | 24.4 | 75.92 |  |  |  | 17.2 | 62.96 |  |  |  |  | 15 | 59 |  |  |  |  | 21.1 | 69.98 |  |  | 63.1 | 56 | 51.6
1994-05-09 | 18:00 | 22.8 | 73.04 | 05 |  | 1987-05-09 | 18:00 | 24.4 | 75.92 |  |  | 1994-05-09 | 18:00 | 20.5 | 68.9 |  |  | 1999-05-09 | 18:00 | 21.7 | 71.06 | [5 empty] | 16.1 | 60.98 |  |  |  | 31 | 87.8 |  |  |  |  | 17.2 | 62.96 |  |  |  |  | 20 | 68 | [5 empty] | 23.3 | 73.94 |  |  |  | 16.7 | 62.06 |  |  |  |  | 14.4 | 57.92 |  |  |  |  | 19.4 | 66.92 |  |  | 63.1 | 56 | 51.6
1994-05-09 | 19:00 | 21.7 | 71.06 | 05 |  | 1987-05-09 | 19:00 | 22.8 | 73.04 |  |  | 1994-05-09 | 19:00 | 19.4 | 66.92 |  |  | 1999-05-09 | 19:00 | 21.1 | 69.98 | [5 empty] | 15 | 59 |  |  |  | 29 | 84.2 |  |  |  |  | 16.1 | 60.98 |  |  |  |  | 18.9 | 66.02 | [5 empty] | 21.7 | 71.06 |  |  |  | 16.7 | 62.06 |  |  |  |  | 13.9 | 57.02 |  |  |  |  | 18.3 | 64.94 |  |  | 63.1 | 56 | 51.6
1994-05-09 | 20:00 | 21.1 | 69.98 | 05 |  | 1987-05-09 | 20:00 | 22.2 | 71.96 |  |  | 1994-05-09 | 20:00 | 18.3 | 64.94 |  |  | 1999-05-09 | 20:00 | 20 | 68 | [5 empty] | 14.4 | 57.92 |  |  |  | 27 | 80.6 |  |  |  |  | 13.9 | 57.02 |  |  |  |  | 17.2 | 62.96 | [5 empty] | 21.1 | 69.98 |  |  |  | 16.7 | 62.06 |  |  |  |  | 12.2 | 53.96 |  |  |  |  | 16.7 | 62.06 |  |  | 63.1 | 56 | 51.6
1994-05-09 | 21:00 | 19.4 | 66.92 | 05 |  | 1987-05-09 | 21:00 | 21.7 | 71.06 |  |  | 1994-05-09 | 21:00 | 17.7 | 63.86 |  |  | 1999-05-09 | 21:00 | 20 | 68 | [5 empty] | 13.3 | 55.94 |  |  |  | 27 | 80.6 |  |  |  |  | 14.4 | 57.92 |  |  |  |  | 16.1 | 60.98 | [5 empty] | 19.4 | 66.92 |  |  |  | 16.7 | 62.06 |  |  |  |  | 11.7 | 53.06 |  |  |  |  | 15 | 59 |  |  | 63.1 | 56 | 51.6
1994-05-09 | 22:00 | 18.9 | 66.02 | 05 |  | 1987-05-09 | 22:00 | 20.6 | 69.08 |  |  | 1994-05-09 | 22:00 | 16.6 | 61.88 |  |  | 1999-05-09 | 22:00 | 18.3 | 64.94 | [5 empty] | 13.9 | 57.02 |  |  |  | 19 | 66.2 |  |  |  |  | 13.3 | 55.94 |  |  |  |  | 15 | 59 | [5 empty] | 18.9 | 66.02 |  |  |  | 11.7 | 53.06 |  |  |  |  | 10.6 | 51.08 |  |  |  |  | 13.9 | 57.02 |  |  | 63.1 | 56 | 51.6
1994-05-09 | 23:00 | 18.3 | 64.94 | 05 |  | 1987-05-09 | 23:00 | 19.4 | 66.92 |  |  | 1994-05-09 | 23:00 | 16.1 | 60.98 |  |  | 1999-05-09 | 23:00 | 17.8 | 64.04 | [5 empty] | 13.3 | 55.94 |  |  |  | 19 | 66.2 |  |  |  |  | 12.2 | 53.96 |  |  |  |  | 13.9 | 57.02 | [5 empty] | 18.3 | 64.94 |  |  |  | 11.1 | 51.98 |  |  |  |  | 8.9 | 48.02 |  |  |  |  | 13.3 | 55.94 |  |  | 63.1 | 56 | 51.6
1994-05-09 | 24:00 | 17.8 | 64.04 | 05 |  | 1987-05-09 | 24:00 | 19.4 | 66.92 |  |  | 1994-05-09 | 24:00 | 15 | 59 |  |  | 1999-05-09 | 24:00 | 16.7 | 62.06 | [5 empty] | 11.1 | 51.98 |  |  |  | 19 | 66.2 |  |  |  |  | 11.7 | 53.06 |  |  |  |  | 13.9 | 57.02 | [5 empty] | 18.3 | 64.94 |  |  |  | 11.1 | 51.98 |  |  |  |  | 6.1 | 42.98 |  |  |  |  | 12.8 | 55.04 |  |  | 63.1 | 56 | 51.6
1994-05-10 | 1:00 | 16.7 | 62.06 | 05 |  | 1987-05-10 | 1:00 | 18.9 | 66.02 |  |  | 1994-05-10 | 1:00 | 15 | 59 |  |  | 1999-05-10 | 1:00 | 16.7 | 62.06 | [5 empty] | 10.6 | 51.08 |  |  |  | 19 | 66.2 |  |  |  |  | 11.7 | 53.06 |  |  |  |  | 13.9 | 57.02 | [5 empty] | 17.2 | 62.96 |  |  |  | 11.7 | 53.06 |  |  |  |  | 5 | 41 |  |  |  |  | 12.8 | 55.04 |  |  | 63.1 | 56 | 51.6
1994-05-10 | 2:00 | 16.7 | 62.06 | 05 |  | 1987-05-10 | 2:00 | 18.9 | 66.02 |  |  | 1994-05-10 | 2:00 | 15.5 | 59.9 |  |  | 1999-05-10 | 2:00 | 16.1 | 60.98 | [5 empty] | 10.6 | 51.08 |  |  |  | 18 | 64.4 |  |  |  |  | 10.6 | 51.08 |  |  |  |  | 13.3 | 55.94 | [5 empty] | 17.8 | 64.04 |  |  |  | 11.7 | 53.06 |  |  |  |  | 4.4 | 39.92 |  |  |  |  | 12.2 | 53.96 |  |  | 63.1 | 56 | 51.6
1994-05-10 | 3:00 | 16.7 | 62.06 | 05 |  | 1987-05-10 | 3:00 | 17.8 | 64.04 |  |  | 1994-05-10 | 3:00 | 15 | 59 |  |  | 1999-05-10 | 3:00 | 15 | 59 | [5 empty] | 11.1 | 51.98 |  |  |  | 17 | 62.6 |  |  |  |  | 10.6 | 51.08 |  |  |  |  | 13.3 | 55.94 | [5 empty] | 17.8 | 64.04 |  |  |  | 11.7 | 53.06 |  |  |  |  | 3.3 | 37.94 |  |  |  |  | 12.2 | 53.96 |  |  | 63.1 | 56 | 51.6
1994-05-10 | 4:00 | 15.6 | 60.08 | 05 |  | 1987-05-10 | 4:00 | 17.2 | 62.96 |  |  | 1994-05-10 | 4:00 | 13.3 | 55.94 |  |  | 1999-05-10 | 4:00 | 13.9 | 57.02 | [5 empty] | 11.1 | 51.98 |  |  |  | 15 | 59 |  |  |  |  | 10 | 50 |  |  |  |  | 13.3 | 55.94 | [5 empty] | 18.3 | 64.94 |  |  |  | 11.1 | 51.98 |  |  |  |  | 3.3 | 37.94 |  |  |  |  | 12.8 | 55.04 |  |  | 63.1 | 56 | 51.6
1994-05-10 | 5:00 | 15 | 59 | 05 |  | 1987-05-10 | 5:00 | 16.7 | 62.06 |  |  | 1994-05-10 | 5:00 | 11.1 | 51.98 |  |  | 1999-05-10 | 5:00 | 12.8 | 55.04 | [5 empty] | 11.7 | 53.06 |  |  |  | 14 | 57.2 |  |  |  |  | 9.4 | 48.92 |  |  |  |  | 13.3 | 55.94 | [5 empty] | 18.3 | 64.94 |  |  |  | 11.1 | 51.98 |  |  |  |  | 2.8 | 37.04 |  |  |  |  | 13.3 | 55.94 |  |  | 63.1 | 56 | 51.6
1994-05-10 | 6:00 | 14.4 | 57.92 | 05 |  | 1987-05-10 | 6:00 | 16.7 | 62.06 |  |  | 1994-05-10 | 6:00 | 11.1 | 51.98 |  |  | 1999-05-10 | 6:00 | 13.3 | 55.94 | [5 empty] | 13.3 | 55.94 |  |  |  | 17 | 62.6 |  |  |  |  | 10 | 50 |  |  |  |  | 13.9 | 57.02 | [5 empty] | 18.9 | 66.02 |  |  |  | 11.7 | 53.06 |  |  |  |  | 3.9 | 39.02 |  |  |  |  | 12.8 | 55.04 |  |  | 63.1 | 56 | 51.6
1994-05-10 | 7:00 | 15.6 | 60.08 | 05 |  | 1987-05-10 | 7:00 | 18.9 | 66.02 |  |  | 1994-05-10 | 7:00 | 13.8 | 56.84 |  |  | 1999-05-10 | 7:00 | 13.9 | 57.02 | [5 empty] | 15.6 | 60.08 |  |  |  | 16 | 60.8 |  |  |  |  | 10 | 50 |  |  |  |  | 15.6 | 60.08 | [5 empty] | 20 | 68 |  |  |  | 13.3 | 55.94 |  |  |  |  | 6.7 | 44.06 |  |  |  |  | 13.3 | 55.94 |  |  | 63.1 | 56 | 51.6
1994-05-10 | 8:00 | 16.1 | 60.98 | 05 |  | 1987-05-10 | 8:00 | 22.2 | 71.96 |  |  | 1994-05-10 | 8:00 | 13.8 | 56.84 |  |  | 1999-05-10 | 8:00 | 14.4 | 57.92 | [5 empty] | 20 | 68 |  |  |  | 13 | 55.4 |  |  |  |  | 11.1 | 51.98 |  |  |  |  | 17.8 | 64.04 | [5 empty] | 21.1 | 69.98 |  |  |  | 15 | 59 |  |  |  |  | 10.6 | 51.08 |  |  |  |  | 12.2 | 53.96 |  |  | 63.1 | 56 | 51.6
1994-05-10 | 9:00 | 17.8 | 64.04 | 05 |  | 1987-05-10 | 9:00 | 23.3 | 73.94 |  |  | 1994-05-10 | 9:00 | 15.5 | 59.9 |  |  | 1999-05-10 | 9:00 | 15.6 | 60.08 | [5 empty] | 22.2 | 71.96 |  |  |  | 12 | 53.6 |  |  |  |  | 12.8 | 55.04 |  |  |  |  | 20.6 | 69.08 | [5 empty] | 23.3 | 73.94 |  |  |  | 18.3 | 64.94 |  |  |  |  | 15 | 59 |  |  |  |  | 12.8 | 55.04 |  |  | 63.1 | 56 | 51.6
1994-05-10 | 10:00 | 18.9 | 66.02 | 05 |  | 1987-05-10 | 10:00 | 25.6 | 78.08 |  |  | 1994-05-10 | 10:00 | 16.1 | 60.98 |  |  | 1999-05-10 | 10:00 | 16.7 | 62.06 | [5 empty] | 24.4 | 75.92 |  |  |  | 12 | 53.6 |  |  |  |  | 15.6 | 60.08 |  |  |  |  | 22.8 | 73.04 | [5 empty] | 24.4 | 75.92 |  |  |  | 20.6 | 69.08 |  |  |  |  | 17.2 | 62.96 |  |  |  |  | 11.7 | 53.06 |  |  | 63.1 | 56 | 51.6
1994-05-10 | 11:00 | 20 | 68 | 05 |  | 1987-05-10 | 11:00 | 27.8 | 82.04 |  |  | 1994-05-10 | 11:00 | 18.3 | 64.94 |  |  | 1999-05-10 | 11:00 | 17.8 | 64.04 | [5 empty] | 25 | 77 |  |  |  | 12 | 53.6 |  |  |  |  | 17.2 | 62.96 |  |  |  |  | 25.6 | 78.08 | [5 empty] | 25.6 | 78.08 |  |  |  | 22.2 | 71.96 |  |  |  |  | 18.9 | 66.02 |  |  |  |  | 11.7 | 53.06 |  |  | 63.1 | 56 | 51.6
1994-05-10 | 12:00 | 21.1 | 69.98 | 05 |  | 1987-05-10 | 12:00 | 28.3 | 82.94 |  |  | 1994-05-10 | 12:00 | 17.2 | 62.96 |  |  | 1999-05-10 | 12:00 | 18.9 | 66.02 | [5 empty] | 25.6 | 78.08 |  |  |  | 12 | 53.6 |  |  |  |  | 16.7 | 62.06 |  |  |  |  | 26.7 | 80.06 | [5 empty] | 26.7 | 80.06 |  |  |  | 22.8 | 73.04 |  |  |  |  | 19.4 | 66.92 |  |  |  |  | 10.6 | 51.08 |  |  | 63.1 | 56 | 51.6
1994-05-10 | 13:00 | 18.9 | 66.02 | 05 |  | 1987-05-10 | 13:00 | 30 | 86 |  |  | 1994-05-10 | 13:00 | 16.6 | 61.88 |  |  | 1999-05-10 | 13:00 | 20 | 68 | [5 empty] | 26.1 | 78.98 |  |  |  | 12 | 53.6 |  |  |  |  | 18.3 | 64.94 |  |  |  |  | 28.3 | 82.94 | [5 empty] | 26.7 | 80.06 |  |  |  | 25 | 77 |  |  |  |  | 20 | 68 |  |  |  |  | 12.2 | 53.96 |  |  | 63.1 | 56 | 51.6
1994-05-10 | 14:00 | 21.1 | 69.98 | 05 |  | 1987-05-10 | 14:00 | 30.6 | 87.08 |  |  | 1994-05-10 | 14:00 | 18.3 | 64.94 |  |  | 1999-05-10 | 14:00 | 21.1 | 69.98 | [5 empty] | 26.7 | 80.06 |  |  |  | 12 | 53.6 |  |  |  |  | 17.8 | 64.04 |  |  |  |  | 28.3 | 82.94 | [5 empty] | 27.2 | 80.96 |  |  |  | 26.1 | 78.98 |  |  |  |  | 20.6 | 69.08 |  |  |  |  | 13.9 | 57.02 |  |  | 63.1 | 56 | 51.6
1994-05-10 | 15:00 | 21.7 | 71.06 | 05 |  | 1987-05-10 | 15:00 | 30 | 86 |  |  | 1994-05-10 | 15:00 | 18.8 | 65.84 |  |  | 1999-05-10 | 15:00 | 22.2 | 71.96 | [5 empty] | 26.7 | 80.06 |  |  |  | 12 | 53.6 |  |  |  |  | 18.9 | 66.02 |  |  |  |  | 28.9 | 84.02 | [5 empty] | 26.1 | 78.98 |  |  |  | 26.1 | 78.98 |  |  |  |  | 20.6 | 69.08 |  |  |  |  | 16.7 | 62.06 |  |  | 63.1 | 56 | 51.6
1994-05-10 | 16:00 | 17.8 | 64.04 | 05 |  | 1987-05-10 | 16:00 | 28.9 | 84.02 |  |  | 1994-05-10 | 16:00 | 18.3 | 64.94 |  |  | 1999-05-10 | 16:00 | 22.2 | 71.96 | [5 empty] | 26.7 | 80.06 |  |  |  | 12 | 53.6 |  |  |  |  | 20 | 68 |  |  |  |  | 28.3 | 82.94 | [5 empty] | 26.1 | 78.98 |  |  |  | 24.4 | 75.92 |  |  |  |  | 20 | 68 |  |  |  |  | 17.2 | 62.96 |  |  | 63.1 | 56 | 51.6
1994-05-10 | 17:00 | 17.2 | 62.96 | 05 |  | 1987-05-10 | 17:00 | 27.2 | 80.96 |  |  | 1994-05-10 | 17:00 | 16.1 | 60.98 |  |  | 1999-05-10 | 17:00 | 22.2 | 71.96 | [5 empty] | 26.1 | 78.98 |  |  |  | 11 | 51.8 |  |  |  |  | 19.4 | 66.92 |  |  |  |  | 26.7 | 80.06 | [5 empty] | 26.1 | 78.98 |  |  |  | 23.9 | 75.02 |  |  |  |  | 19.4 | 66.92 |  |  |  |  | 17.2 | 62.96 |  |  | 63.1 | 56 | 51.6
1994-05-10 | 18:00 | 17.8 | 64.04 | 05 |  | 1987-05-10 | 18:00 | 27.2 | 80.96 |  |  | 1994-05-10 | 18:00 | 16.6 | 61.88 |  |  | 1999-05-10 | 18:00 | 22.2 | 71.96 | [5 empty] | 20.6 | 69.08 |  |  |  | 10.8 | 51.44 |  |  |  |  | 17.8 | 64.04 |  |  |  |  | 26.1 | 78.98 | [5 empty] | 25.6 | 78.08 |  |  |  | 15.6 | 60.08 |  |  |  |  | 18.9 | 66.02 |  |  |  |  | 16.7 | 62.06 |  |  | 63.1 | 56 | 51.6
1994-05-10 | 19:00 | 17.2 | 62.96 | 05 |  | 1987-05-10 | 19:00 | 26.1 | 78.98 |  |  | 1994-05-10 | 19:00 | 15 | 59 |  |  | 1999-05-10 | 19:00 | 21.1 | 69.98 | [5 empty] | 18.9 | 66.02 |  |  |  | 10 | 50 |  |  |  |  | 16.7 | 62.06 |  |  |  |  | 25 | 77 | [5 empty] | 23.3 | 73.94 |  |  |  | 15.6 | 60.08 |  |  |  |  | 17.2 | 62.96 |  |  |  |  | 15.6 | 60.08 |  |  | 63.1 | 56 | 51.6
1994-05-10 | 20:00 | 15.6 | 60.08 | 05 |  | 1987-05-10 | 20:00 | 23.9 | 75.02 |  |  | 1994-05-10 | 20:00 | 12.7 | 54.86 |  |  | 1999-05-10 | 20:00 | 20 | 68 | [5 empty] | 18.3 | 64.94 |  |  |  | 10 | 50 |  |  |  |  | 14.4 | 57.92 |  |  |  |  | 23.9 | 75.02 | [5 empty] | 21.7 | 71.06 |  |  |  | 15 | 59 |  |  |  |  | 13.9 | 57.02 |  |  |  |  | 14.4 | 57.92 |  |  | 63.1 | 56 | 51.6
1994-05-10 | 21:00 | 15 | 59 | 05 |  | 1987-05-10 | 21:00 | 23.9 | 75.02 |  |  | 1994-05-10 | 21:00 | 12.2 | 53.96 |  |  | 1999-05-10 | 21:00 | 18.3 | 64.94 | [5 empty] | 16.7 | 62.06 |  |  |  | 10 | 50 |  |  |  |  | 13.9 | 57.02 |  |  |  |  | 21.7 | 71.06 | [5 empty] | 21.1 | 69.98 |  |  |  | 15.6 | 60.08 |  |  |  |  | 11.7 | 53.06 |  |  |  |  | 13.9 | 57.02 |  |  | 63.1 | 56 | 51.6
1994-05-10 | 22:00 | 15 | 59 | 05 |  | 1987-05-10 | 22:00 | 21.7 | 71.06 |  |  | 1994-05-10 | 22:00 | 10.5 | 50.9 |  |  | 1999-05-10 | 22:00 | 16.7 | 62.06 | [5 empty] | 16.1 | 60.98 |  |  |  | 10 | 50 |  |  |  |  | 14.4 | 57.92 |  |  |  |  | 22.2 | 71.96 | [5 empty] | 19.4 | 66.92 |  |  |  | 15.6 | 60.08 |  |  |  |  | 10 | 50 |  |  |  |  | 12.8 | 55.04 |  |  | 63.1 | 56 | 51.6
1994-05-10 | 23:00 | 13.9 | 57.02 | 05 |  | 1987-05-10 | 23:00 | 20 | 68 |  |  | 1994-05-10 | 23:00 | 10 | 50 |  |  | 1999-05-10 | 23:00 | 15.6 | 60.08 | [5 empty] | 15.6 | 60.08 |  |  |  | 10 | 50 |  |  |  |  | 13.3 | 55.94 |  |  |  |  | 20.6 | 69.08 | [5 empty] | 19.4 | 66.92 |  |  |  | 15.6 | 60.08 |  |  |  |  | 8.9 | 48.02 |  |  |  |  | 12.8 | 55.04 |  |  | 63.1 | 56 | 51.6
1994-05-10 | 24:00 | 13.3 | 55.94 | 05 |  | 1987-05-10 | 24:00 | 20 | 68 |  |  | 1994-05-10 | 24:00 | 10 | 50 |  |  | 1999-05-10 | 24:00 | 15.6 | 60.08 | [5 empty] | 14.4 | 57.92 |  |  |  | 11 | 51.8 |  |  |  |  | 12.8 | 55.04 |  |  |  |  | 18.9 | 66.02 | [5 empty] | 17.8 | 64.04 |  |  |  | 15.6 | 60.08 |  |  |  |  | 7.8 | 46.04 |  |  |  |  | 12.2 | 53.96 |  |  | 63.1 | 56 | 51.6
1994-05-11 | 1:00 | 12.8 | 55.04 | 05 |  | 1987-05-11 | 1:00 | 19.4 | 66.92 |  |  | 1994-05-11 | 1:00 | 10 | 50 |  |  | 1999-05-11 | 1:00 | 14.4 | 57.92 | [5 empty] | 14.4 | 57.92 |  |  |  | 10.8 | 51.44 |  |  |  |  | 12.2 | 53.96 |  |  |  |  | 17.8 | 64.04 | [5 empty] | 18.3 | 64.94 |  |  |  | 16.1 | 60.98 |  |  |  |  | 7.2 | 44.96 |  |  |  |  | 11.7 | 53.06 |  |  | 63.1 | 56 | 51.6
1994-05-11 | 2:00 | 12.8 | 55.04 | 05 |  | 1987-05-11 | 2:00 | 18.3 | 64.94 |  |  | 1994-05-11 | 2:00 | 8.3 | 46.94 |  |  | 1999-05-11 | 2:00 | 13.9 | 57.02 | [5 empty] | 13.9 | 57.02 |  |  |  | 10.7 | 51.26 |  |  |  |  | 12.2 | 53.96 |  |  |  |  | 16.7 | 62.06 | [5 empty] | 17.8 | 64.04 |  |  |  | 15 | 59 |  |  |  |  | 6.7 | 44.06 |  |  |  |  | 12.2 | 53.96 |  |  | 63.1 | 56 | 51.6
1994-05-11 | 3:00 | 12.2 | 53.96 | 05 |  | 1987-05-11 | 3:00 | 17.2 | 62.96 |  |  | 1994-05-11 | 3:00 | 6.1 | 42.98 |  |  | 1999-05-11 | 3:00 | 12.8 | 55.04 | [5 empty] | 12.8 | 55.04 |  |  |  | 10.8 | 51.44 |  |  |  |  | 11.7 | 53.06 |  |  |  |  | 15.6 | 60.08 | [5 empty] | 16.1 | 60.98 |  |  |  | 14.4 | 57.92 |  |  |  |  | 6.7 | 44.06 |  |  |  |  | 11.7 | 53.06 |  |  | 63.1 | 56 | 51.6
1994-05-11 | 4:00 | 11.1 | 51.98 | 05 |  | 1987-05-11 | 4:00 | 17.2 | 62.96 |  |  | 1994-05-11 | 4:00 | 5 | 41 |  |  | 1999-05-11 | 4:00 | 12.2 | 53.96 | [5 empty] | 12.8 | 55.04 |  |  |  | 11 | 51.8 |  |  |  |  | 11.7 | 53.06 |  |  |  |  | 15 | 59 | [5 empty] | 13.9 | 57.02 |  |  |  | 14.4 | 57.92 |  |  |  |  | 6.1 | 42.98 |  |  |  |  | 11.1 | 51.98 |  |  | 63.1 | 56 | 51.6
1994-05-11 | 5:00 | 10 | 50 | 05 |  | 1987-05-11 | 5:00 | 15.6 | 60.08 |  |  | 1994-05-11 | 5:00 | 4.4 | 39.92 |  |  | 1999-05-11 | 5:00 | 10.6 | 51.08 | [5 empty] | 13.3 | 55.94 |  |  |  | 12 | 53.6 |  |  |  |  | 11.1 | 51.98 |  |  |  |  | 13.9 | 57.02 | [5 empty] | 12.2 | 53.96 |  |  |  | 14.4 | 57.92 |  |  |  |  | 5.6 | 42.08 |  |  |  |  | 10.6 | 51.08 |  |  | 63.1 | 56 | 51.6
1994-05-11 | 6:00 | 12.2 | 53.96 | 05 |  | 1987-05-11 | 6:00 | 16.1 | 60.98 |  |  | 1994-05-11 | 6:00 | 6.6 | 43.88 |  |  | 1999-05-11 | 6:00 | 11.7 | 53.06 | [5 empty] | 17.2 | 62.96 |  |  |  | 12 | 53.6 |  |  |  |  | 11.1 | 51.98 |  |  |  |  | 15.6 | 60.08 | [5 empty] | 13.3 | 55.94 |  |  |  | 13.9 | 57.02 |  |  |  |  | 5 | 41 |  |  |  |  | 10 | 50 |  |  | 63.1 | 56 | 51.6
1994-05-11 | 7:00 | 15.6 | 60.08 | 05 |  | 1987-05-11 | 7:00 | 18.9 | 66.02 |  |  | 1994-05-11 | 7:00 | 12.2 | 53.96 |  |  | 1999-05-11 | 7:00 | 13.3 | 55.94 | [5 empty] | 20.6 | 69.08 |  |  |  | 14 | 57.2 |  |  |  |  | 11.7 | 53.06 |  |  |  |  | 18.9 | 66.02 | [5 empty] | 18.3 | 64.94 |  |  |  | 13.9 | 57.02 |  |  |  |  | 8.9 | 48.02 |  |  |  |  | 10 | 50 |  |  | 63.1 | 56 | 51.6
1994-05-11 | 8:00 | 16.7 | 62.06 | 05 |  | 1987-05-11 | 8:00 | 21.7 | 71.06 |  |  | 1994-05-11 | 8:00 | 13.8 | 56.84 |  |  | 1999-05-11 | 8:00 | 13.9 | 57.02 | [5 empty] | 22.8 | 73.04 |  |  |  | 16 | 60.8 |  |  |  |  | 11.7 | 53.06 |  |  |  |  | 21.1 | 69.98 | [5 empty] | 22.8 | 73.04 |  |  |  | 10 | 50 |  |  |  |  | 13.9 | 57.02 |  |  |  |  | 10.6 | 51.08 |  |  | 63.1 | 56 | 51.6
1994-05-11 | 9:00 | 18.3 | 64.94 | 05 |  | 1987-05-11 | 9:00 | 22.2 | 71.96 |  |  | 1994-05-11 | 9:00 | 15 | 59 |  |  | 1999-05-11 | 9:00 | 14.4 | 57.92 | [5 empty] | 25.6 | 78.08 |  |  |  | 16 | 60.8 |  |  |  |  | 10.6 | 51.08 |  |  |  |  | 24.4 | 75.92 | [5 empty] | 24.4 | 75.92 |  |  |  | 9.4 | 48.92 |  |  |  |  | 16.7 | 62.06 |  |  |  |  | 11.1 | 51.98 |  |  | 63.1 | 56 | 51.6
1994-05-11 | 10:00 | 20 | 68 | 05 |  | 1987-05-11 | 10:00 | 21.7 | 71.06 |  |  | 1994-05-11 | 10:00 | 17.2 | 62.96 |  |  | 1999-05-11 | 10:00 | 15 | 59 | [5 empty] | 26.7 | 80.06 |  |  |  | 18 | 64.4 |  |  |  |  | 10.6 | 51.08 |  |  |  |  | 26.7 | 80.06 | [5 empty] | 25.6 | 78.08 |  |  |  | 10 | 50 |  |  |  |  | 18.3 | 64.94 |  |  |  |  | 11.7 | 53.06 |  |  | 63.1 | 56 | 51.6
1994-05-11 | 11:00 | 20.6 | 69.08 | 05 |  | 1987-05-11 | 11:00 | 22.2 | 71.96 |  |  | 1994-05-11 | 11:00 | 17.7 | 63.86 |  |  | 1999-05-11 | 11:00 | 15 | 59 | [5 empty] | 27.8 | 82.04 |  |  |  | 19 | 66.2 |  |  |  |  | 10 | 50 |  |  |  |  | 27.8 | 82.04 | [5 empty] | 27.2 | 80.96 |  |  |  | 11.1 | 51.98 |  |  |  |  | 18.9 | 66.02 |  |  |  |  | 12.2 | 53.96 |  |  | 63.1 | 56 | 51.6
1994-05-11 | 12:00 | 21.7 | 71.06 | 05 |  | 1987-05-11 | 12:00 | 22.8 | 73.04 |  |  | 1994-05-11 | 12:00 | 18.3 | 64.94 |  |  | 1999-05-11 | 12:00 | 15 | 59 | [5 empty] | 28.3 | 82.94 |  |  |  | 19 | 66.2 |  |  |  |  | 11.1 | 51.98 |  |  |  |  | 28.3 | 82.94 | [5 empty] | 28.3 | 82.94 |  |  |  | 11.7 | 53.06 |  |  |  |  | 18.3 | 64.94 |  |  |  |  | 13.3 | 55.94 |  |  | 63.1 | 56 | 51.6
1994-05-11 | 13:00 | 20.6 | 69.08 | 05 |  | 1987-05-11 | 13:00 | 23.3 | 73.94 |  |  | 1994-05-11 | 13:00 | 18.8 | 65.84 |  |  | 1999-05-11 | 13:00 | 15 | 59 | [5 empty] | 27.2 | 80.96 |  |  |  | 19 | 66.2 |  |  |  |  | 10.6 | 51.08 |  |  |  |  | 28.9 | 84.02 | [5 empty] | 28.3 | 82.94 |  |  |  | 9.4 | 48.92 |  |  |  |  | 18.9 | 66.02 |  |  |  |  | 13.3 | 55.94 |  |  | 63.1 | 56 | 51.6
1994-05-11 | 14:00 | 19.4 | 66.92 | 05 |  | 1987-05-11 | 14:00 | 23.9 | 75.02 |  |  | 1994-05-11 | 14:00 | 17.7 | 63.86 |  |  | 1999-05-11 | 14:00 | 15.6 | 60.08 | [5 empty] | 26.7 | 80.06 |  |  |  | 19 | 66.2 |  |  |  |  | 11.1 | 51.98 |  |  |  |  | 30 | 86 | [5 empty] | 27.8 | 82.04 |  |  |  | 9.4 | 48.92 |  |  |  |  | 19.4 | 66.92 |  |  |  |  | 13.9 | 57.02 |  |  | 63.1 | 56 | 51.6
1994-05-11 | 15:00 | 18.9 | 66.02 | 05 |  | 1987-05-11 | 15:00 | 23.9 | 75.02 |  |  | 1994-05-11 | 15:00 | 17.2 | 62.96 |  |  | 1999-05-11 | 15:00 | 15 | 59 | [5 empty] | 26.1 | 78.98 |  |  |  | 21 | 69.8 |  |  |  |  | 10 | 50 |  |  |  |  | 29.4 | 84.92 | [5 empty] | 28.9 | 84.02 |  |  |  | 8.9 | 48.02 |  |  |  |  | 20 | 68 |  |  |  |  | 14.4 | 57.92 |  |  | 63.1 | 56 | 51.6
1994-05-11 | 16:00 | 17.8 | 64.04 | 05 |  | 1987-05-11 | 16:00 | 23.3 | 73.94 |  |  | 1994-05-11 | 16:00 | 16.1 | 60.98 |  |  | 1999-05-11 | 16:00 | 14.4 | 57.92 | [5 empty] | 23.9 | 75.02 |  |  |  | 21 | 69.8 |  |  |  |  | 10 | 50 |  |  |  |  | 29.4 | 84.92 | [5 empty] | 29.4 | 84.92 |  |  |  | 8.9 | 48.02 |  |  |  |  | 19.4 | 66.92 |  |  |  |  | 13.3 | 55.94 |  |  | 63.1 | 56 | 51.6
1994-05-11 | 17:00 | 16.7 | 62.06 | 05 |  | 1987-05-11 | 17:00 | 22.2 | 71.96 |  |  | 1994-05-11 | 17:00 | 15.5 | 59.9 |  |  | 1999-05-11 | 17:00 | 13.9 | 57.02 | [5 empty] | 23.3 | 73.94 |  |  |  | 21 | 69.8 |  |  |  |  | 8.9 | 48.02 |  |  |  |  | 28.9 | 84.02 | [5 empty] | 28.3 | 82.94 |  |  |  | 8.9 | 48.02 |  |  |  |  | 18.9 | 66.02 |  |  |  |  | 12.2 | 53.96 |  |  | 63.1 | 56 | 51.6
1994-05-11 | 18:00 | 16.1 | 60.98 | 05 |  | 1987-05-11 | 18:00 | 21.1 | 69.98 |  |  | 1994-05-11 | 18:00 | 14.4 | 57.92 |  |  | 1999-05-11 | 18:00 | 12.8 | 55.04 | [5 empty] | 23.3 | 73.94 |  |  |  | 21 | 69.8 |  |  |  |  | 9.4 | 48.92 |  |  |  |  | 27.8 | 82.04 | [5 empty] | 27.8 | 82.04 |  |  |  | 8.9 | 48.02 |  |  |  |  | 17.8 | 64.04 |  |  |  |  | 12.2 | 53.96 |  |  | 63.1 | 56 | 51.6
1994-05-11 | 19:00 | 15.6 | 60.08 | 05 |  | 1987-05-11 | 19:00 | 20 | 68 |  |  | 1994-05-11 | 19:00 | 13.8 | 56.84 |  |  | 1999-05-11 | 19:00 | 12.2 | 53.96 | [5 empty] | 20.6 | 69.08 |  |  |  | 18 | 64.4 |  |  |  |  | 8.9 | 48.02 |  |  |  |  | 24.4 | 75.92 | [5 empty] | 25 | 77 |  |  |  | 8.9 | 48.02 |  |  |  |  | 16.7 | 62.06 |  |  |  |  | 12.2 | 53.96 |  |  | 63.1 | 56 | 51.6
1994-05-11 | 20:00 | 16.7 | 62.06 | 05 |  | 1987-05-11 | 20:00 | 18.3 | 64.94 |  |  | 1994-05-11 | 20:00 | 12.7 | 54.86 |  |  | 1999-05-11 | 20:00 | 12.2 | 53.96 | [5 empty] | 18.3 | 64.94 |  |  |  | 13 | 55.4 |  |  |  |  | 7.8 | 46.04 |  |  |  |  | 21.7 | 71.06 | [5 empty] | 20.6 | 69.08 |  |  |  | 8.9 | 48.02 |  |  |  |  | 15 | 59 |  |  |  |  | 12.2 | 53.96 |  |  | 63.1 | 56 | 51.6
1994-05-11 | 21:00 | 16.7 | 62.06 | 05 |  | 1987-05-11 | 21:00 | 17.2 | 62.96 |  |  | 1994-05-11 | 21:00 | 13.8 | 56.84 |  |  | 1999-05-11 | 21:00 | 12.2 | 53.96 | [5 empty] | 18.3 | 64.94 |  |  |  | 12 | 53.6 |  |  |  |  | 7.2 | 44.96 |  |  |  |  | 20 | 68 | [5 empty] | 18.9 | 66.02 |  |  |  | 8.9 | 48.02 |  |  |  |  | 14.4 | 57.92 |  |  |  |  | 12.2 | 53.96 |  |  | 63.1 | 56 | 51.6
1994-05-11 | 22:00 | 15.6 | 60.08 | 05 |  | 1987-05-11 | 22:00 | 16.7 | 62.06 |  |  | 1994-05-11 | 22:00 | 14.4 | 57.92 |  |  | 1999-05-11 | 22:00 | 12.2 | 53.96 | [5 empty] | 17.8 | 64.04 |  |  |  | 9 | 48.2 |  |  |  |  | 7.2 | 44.96 |  |  |  |  | 17.8 | 64.04 | [5 empty] | 20 | 68 |  |  |  | 9.4 | 48.92 |  |  |  |  | 12.8 | 55.04 |  |  |  |  | 12.8 | 55.04 |  |  | 63.1 | 56 | 51.6
1994-05-11 | 23:00 | 15.6 | 60.08 | 05 |  | 1987-05-11 | 23:00 | 16.1 | 60.98 |  |  | 1994-05-11 | 23:00 | 13.3 | 55.94 |  |  | 1999-05-11 | 23:00 | 11.7 | 53.06 | [5 empty] | 17.2 | 62.96 |  |  |  | 9 | 48.2 |  |  |  |  | 6.7 | 44.06 |  |  |  |  | 17.2 | 62.96 | [5 empty] | 18.9 | 66.02 |  |  |  | 9.4 | 48.92 |  |  |  |  | 12.8 | 55.04 |  |  |  |  | 12.2 | 53.96 |  |  | 63.1 | 56 | 51.6
1994-05-11 | 24:00 | 15 | 59 | 05 |  | 1987-05-11 | 24:00 | 16.1 | 60.98 |  |  | 1994-05-11 | 24:00 | 12.2 | 53.96 |  |  | 1999-05-11 | 24:00 | 11.7 | 53.06 | [5 empty] | 16.1 | 60.98 |  |  |  | 11 | 51.8 |  |  |  |  | 6.1 | 42.98 |  |  |  |  | 16.7 | 62.06 | [5 empty] | 17.8 | 64.04 |  |  |  | 10 | 50 |  |  |  |  | 11.1 | 51.98 |  |  |  |  | 12.2 | 53.96 |  |  | 63.1 | 56 | 51.6
1994-05-12 | 1:00 | 14.4 | 57.92 | 05 |  | 1987-05-12 | 1:00 | 13.9 | 57.02 |  |  | 1994-05-12 | 1:00 | 12.2 | 53.96 |  |  | 1999-05-12 | 1:00 | 12.2 | 53.96 | [5 empty] | 15.6 | 60.08 |  |  |  | 12 | 53.6 |  |  |  |  | 4.4 | 39.92 |  |  |  |  | 15 | 59 | [5 empty] | 18.3 | 64.94 |  |  |  | 10 | 50 |  |  |  |  | 10.6 | 51.08 |  |  |  |  | 12.2 | 53.96 |  |  | 63.1 | 56 | 51.6
1994-05-12 | 2:00 | 14.4 | 57.92 | 05 |  | 1987-05-12 | 2:00 | 13.9 | 57.02 |  |  | 1994-05-12 | 2:00 | 12.2 | 53.96 |  |  | 1999-05-12 | 2:00 | 11.7 | 53.06 | [5 empty] | 16.1 | 60.98 |  |  |  | 12 | 53.6 |  |  |  |  | 5.6 | 42.08 |  |  |  |  | 15 | 59 | [5 empty] | 16.7 | 62.06 |  |  |  | 10 | 50 |  |  |  |  | 10 | 50 |  |  |  |  | 12.2 | 53.96 |  |  | 63.1 | 56 | 51.6
1994-05-12 | 3:00 | 15 | 59 | 05 |  | 1987-05-12 | 3:00 | 14.4 | 57.92 |  |  | 1994-05-12 | 3:00 | 12.2 | 53.96 |  |  | 1999-05-12 | 3:00 | 11.7 | 53.06 | [5 empty] | 15.6 | 60.08 |  |  |  | 11 | 51.8 |  |  |  |  | 5.6 | 42.08 |  |  |  |  | 15.6 | 60.08 | [5 empty] | 16.7 | 62.06 |  |  |  | 9.4 | 48.92 |  |  |  |  | 8.9 | 48.02 |  |  |  |  | 11.7 | 53.06 |  |  | 63.1 | 56 | 51.6
1994-05-12 | 4:00 | 16.7 | 62.06 | 05 |  | 1987-05-12 | 4:00 | 17.8 | 64.04 |  |  | 1994-05-12 | 4:00 | 11.6 | 52.88 |  |  | 1999-05-12 | 4:00 | 11.7 | 53.06 | [5 empty] | 16.1 | 60.98 |  |  |  | 11 | 51.8 |  |  |  |  | 3.3 | 37.94 |  |  |  |  | 12.8 | 55.04 | [5 empty] | 16.1 | 60.98 |  |  |  | 8.9 | 48.02 |  |  |  |  | 8.3 | 46.94 |  |  |  |  | 11.7 | 53.06 |  |  | 63.1 | 56 | 51.6
1994-05-12 | 5:00 | 16.7 | 62.06 | 05 |  | 1987-05-12 | 5:00 | 18.3 | 64.94 |  |  | 1994-05-12 | 5:00 | 11.6 | 52.88 |  |  | 1999-05-12 | 5:00 | 11.1 | 51.98 | [5 empty] | 14.4 | 57.92 |  |  |  | 11 | 51.8 |  |  |  |  | -0.6 | 30.92 |  |  |  |  | 12.8 | 55.04 | [5 empty] | 15.6 | 60.08 |  |  |  | 8.9 | 48.02 |  |  |  |  | 8.9 | 48.02 |  |  |  |  | 11.1 | 51.98 |  |  | 63.1 | 56 | 51.6
1994-05-12 | 6:00 | 17.2 | 62.96 | 05 |  | 1987-05-12 | 6:00 | 20 | 68 |  |  | 1994-05-12 | 6:00 | 11.6 | 52.88 |  |  | 1999-05-12 | 6:00 | 11.7 | 53.06 | [5 empty] | 17.2 | 62.96 |  |  |  | 11 | 51.8 |  |  |  |  | 1.1 | 33.98 |  |  |  |  | 12.8 | 55.04 | [5 empty] | 16.7 | 62.06 |  |  |  | 8.9 | 48.02 |  |  |  |  | 9.4 | 48.92 |  |  |  |  | 11.1 | 51.98 |  |  | 63.1 | 56 | 51.6
1994-05-12 | 7:00 | 17.2 | 62.96 | 05 |  | 1987-05-12 | 7:00 | 21.1 | 69.98 |  |  | 1994-05-12 | 7:00 | 13.3 | 55.94 |  |  | 1999-05-12 | 7:00 | 13.9 | 57.02 | [5 empty] | 19.4 | 66.92 |  |  |  | 11 | 51.8 |  |  |  |  | 5.6 | 42.08 |  |  |  |  | 14.4 | 57.92 | [5 empty] | 17.8 | 64.04 |  |  |  | 9.4 | 48.92 |  |  |  |  | 11.7 | 53.06 |  |  |  |  | 11.7 | 53.06 |  |  | 63.1 | 56 | 51.6
1994-05-12 | 8:00 | 17.2 | 62.96 | 05 |  | 1987-05-12 | 8:00 | 22.8 | 73.04 |  |  | 1994-05-12 | 8:00 | 14.4 | 57.92 |  |  | 1999-05-12 | 8:00 | 15.6 | 60.08 | [5 empty] | 23.3 | 73.94 |  |  |  | 11 | 51.8 |  |  |  |  | 8.3 | 46.94 |  |  |  |  | 16.1 | 60.98 | [5 empty] | 19.4 | 66.92 |  |  |  | 10 | 50 |  |  |  |  | 13.3 | 55.94 |  |  |  |  | 11.7 | 53.06 |  |  | 63.1 | 56 | 51.6
1994-05-12 | 9:00 | 17.8 | 64.04 | 05 |  | 1987-05-12 | 9:00 | 25 | 77 |  |  | 1994-05-12 | 9:00 | 14.4 | 57.92 |  |  | 1999-05-12 | 9:00 | 17.2 | 62.96 | [5 empty] | 25 | 77 |  |  |  | 12 | 53.6 |  |  |  |  | 10.6 | 51.08 |  |  |  |  | 17.2 | 62.96 | [5 empty] | 22.8 | 73.04 |  |  |  | 10.6 | 51.08 |  |  |  |  | 15 | 59 |  |  |  |  | 12.8 | 55.04 |  |  | 63.1 | 56 | 51.6
1994-05-12 | 10:00 | 15.6 | 60.08 | 05 |  | 1987-05-12 | 10:00 | 26.7 | 80.06 |  |  | 1994-05-12 | 10:00 | 14.4 | 57.92 |  |  | 1999-05-12 | 10:00 | 18.9 | 66.02 | [5 empty] | 27.2 | 80.96 |  |  |  | 12 | 53.6 |  |  |  |  | 13.3 | 55.94 |  |  |  |  | 20.6 | 69.08 | [5 empty] | 22.2 | 71.96 |  |  |  | 11.1 | 51.98 |  |  |  |  | 16.7 | 62.06 |  |  |  |  | 13.9 | 57.02 |  |  | 63.1 | 56 | 51.6
1994-05-12 | 11:00 | 17.8 | 64.04 | 05 |  | 1987-05-12 | 11:00 | 27.8 | 82.04 |  |  | 1994-05-12 | 11:00 | 13.8 | 56.84 |  |  | 1999-05-12 | 11:00 | 18.9 | 66.02 | [5 empty] | 27.2 | 80.96 |  |  |  | 12 | 53.6 |  |  |  |  | 15.6 | 60.08 |  |  |  |  | 23.9 | 75.02 | [5 empty] | 23.3 | 73.94 |  |  |  | 11.1 | 51.98 |  |  |  |  | 16.7 | 62.06 |  |  |  |  | 15 | 59 |  |  | 63.1 | 56 | 51.6
1994-05-12 | 12:00 | 19.4 | 66.92 | 05 |  | 1987-05-12 | 12:00 | 27.8 | 82.04 |  |  | 1994-05-12 | 12:00 | 16.1 | 60.98 |  |  | 1999-05-12 | 12:00 | 18.9 | 66.02 | [5 empty] | 28.3 | 82.94 |  |  |  | 14 | 57.2 |  |  |  |  | 16.7 | 62.06 |  |  |  |  | 25 | 77 | [5 empty] | 25 | 77 |  |  |  | 10 | 50 |  |  |  |  | 16.7 | 62.06 |  |  |  |  | 14.4 | 57.92 |  |  | 63.1 | 56 | 51.6
1994-05-12 | 13:00 | 21.1 | 69.98 | 05 |  | 1987-05-12 | 13:00 | 28.9 | 84.02 |  |  | 1994-05-12 | 13:00 | 19.4 | 66.92 |  |  | 1999-05-12 | 13:00 | 20 | 68 | [5 empty] | 27.8 | 82.04 |  |  |  | 15.5 | 59.9 |  |  |  |  | 18.3 | 64.94 |  |  |  |  | 24.4 | 75.92 | [5 empty] | 26.7 | 80.06 |  |  |  | 11.7 | 53.06 |  |  |  |  | 16.7 | 62.06 |  |  |  |  | 14.4 | 57.92 |  |  | 63.1 | 56 | 51.6
1994-05-12 | 14:00 | 15 | 59 | 05 |  | 1987-05-12 | 14:00 | 26.7 | 80.06 |  |  | 1994-05-12 | 14:00 | 15 | 59 |  |  | 1999-05-12 | 14:00 | 19.4 | 66.92 | [5 empty] | 26.7 | 80.06 |  |  |  | 17 | 62.6 |  |  |  |  | 19.4 | 66.92 |  |  |  |  | 27.8 | 82.04 | [5 empty] | 27.8 | 82.04 |  |  |  | 11.1 | 51.98 |  |  |  |  | 17.2 | 62.96 |  |  |  |  | 14.4 | 57.92 |  |  | 63.1 | 56 | 51.6
1994-05-12 | 15:00 | 17.2 | 62.96 | 05 |  | 1987-05-12 | 15:00 | 24.4 | 75.92 |  |  | 1994-05-12 | 15:00 | 16.6 | 61.88 |  |  | 1999-05-12 | 15:00 | 18.3 | 64.94 | [5 empty] | 24.4 | 75.92 |  |  |  | 17 | 62.6 |  |  |  |  | 20 | 68 |  |  |  |  | 26.7 | 80.06 | [5 empty] | 27.2 | 80.96 |  |  |  | 12.8 | 55.04 |  |  |  |  | 17.2 | 62.96 |  |  |  |  | 15 | 59 |  |  | 63.1 | 56 | 51.6
1994-05-12 | 16:00 | 16.7 | 62.06 | 05 |  | 1987-05-12 | 16:00 | 21.7 | 71.06 |  |  | 1994-05-12 | 16:00 | 16.1 | 60.98 |  |  | 1999-05-12 | 16:00 | 19.4 | 66.92 | [5 empty] | 24.4 | 75.92 |  |  |  | 17 | 62.6 |  |  |  |  | 20.6 | 69.08 |  |  |  |  | 27.8 | 82.04 | [5 empty] | 21.7 | 71.06 |  |  |  | 14.4 | 57.92 |  |  |  |  | 16.7 | 62.06 |  |  |  |  | 15 | 59 |  |  | 63.1 | 56 | 51.6
1994-05-12 | 17:00 | 16.1 | 60.98 | 05 |  | 1987-05-12 | 17:00 | 19.4 | 66.92 |  |  | 1994-05-12 | 17:00 | 15 | 59 |  |  | 1999-05-12 | 17:00 | 18.9 | 66.02 | [5 empty] | 25.6 | 78.08 |  |  |  | 15.8 | 60.44 |  |  |  |  | 20 | 68 |  |  |  |  | 27.2 | 80.96 | [5 empty] | 18.9 | 66.02 |  |  |  | 14.4 | 57.92 |  |  |  |  | 16.7 | 62.06 |  |  |  |  | 14.4 | 57.92 |  |  | 63.1 | 56 | 51.6
1994-05-12 | 18:00 | 13.9 | 57.02 | 05 |  | 1987-05-12 | 18:00 | 18.9 | 66.02 |  |  | 1994-05-12 | 18:00 | 12.2 | 53.96 |  |  | 1999-05-12 | 18:00 | 17.2 | 62.96 | [5 empty] | 23.9 | 75.02 |  |  |  | 14 | 57.2 |  |  |  |  | 20 | 68 |  |  |  |  | 24.4 | 75.92 | [5 empty] | 18.3 | 64.94 |  |  |  | 13.9 | 57.02 |  |  |  |  | 15.6 | 60.08 |  |  |  |  | 14.4 | 57.92 |  |  | 63.1 | 56 | 51.6
1994-05-12 | 19:00 | 13.3 | 55.94 | 05 |  | 1987-05-12 | 19:00 | 18.9 | 66.02 |  |  | 1994-05-12 | 19:00 | 11.1 | 51.98 |  |  | 1999-05-12 | 19:00 | 15 | 59 | [5 empty] | 19.4 | 66.92 |  |  |  | 14 | 57.2 |  |  |  |  | 18.3 | 64.94 |  |  |  |  | 23.3 | 73.94 | [5 empty] | 18.9 | 66.02 |  |  |  | 12.8 | 55.04 |  |  |  |  | 14.4 | 57.92 |  |  |  |  | 13.9 | 57.02 |  |  | 63.1 | 56 | 51.6
1994-05-12 | 20:00 | 12.2 | 53.96 | 05 |  | 1987-05-12 | 20:00 | 18.3 | 64.94 |  |  | 1994-05-12 | 20:00 | 10.5 | 50.9 |  |  | 1999-05-12 | 20:00 | 13.9 | 57.02 | [5 empty] | 18.9 | 66.02 |  |  |  | 14 | 57.2 |  |  |  |  | 16.7 | 62.06 |  |  |  |  | 21.1 | 69.98 | [5 empty] | 18.9 | 66.02 |  |  |  | 11.7 | 53.06 |  |  |  |  | 12.8 | 55.04 |  |  |  |  | 13.9 | 57.02 |  |  | 63.1 | 56 | 51.6
1994-05-12 | 21:00 | 12.2 | 53.96 | 05 |  | 1987-05-12 | 21:00 | 17.8 | 64.04 |  |  | 1994-05-12 | 21:00 | 9.4 | 48.92 |  |  | 1999-05-12 | 21:00 | 13.9 | 57.02 | [5 empty] | 18.9 | 66.02 |  |  |  | 13 | 55.4 |  |  |  |  | 16.1 | 60.98 |  |  |  |  | 20 | 68 | [5 empty] | 18.3 | 64.94 |  |  |  | 10.6 | 51.08 |  |  |  |  | 11.7 | 53.06 |  |  |  |  | 12.8 | 55.04 |  |  | 63.1 | 56 | 51.6
1994-05-12 | 22:00 | 11.7 | 53.06 | 05 |  | 1987-05-12 | 22:00 | 17.8 | 64.04 |  |  | 1994-05-12 | 22:00 | 9.4 | 48.92 |  |  | 1999-05-12 | 22:00 | 13.9 | 57.02 | [5 empty] | 17.8 | 64.04 |  |  |  | 13 | 55.4 |  |  |  |  | 16.1 | 60.98 |  |  |  |  | 18.9 | 66.02 | [5 empty] | 20.6 | 69.08 |  |  |  | 10 | 50 |  |  |  |  | 11.1 | 51.98 |  |  |  |  | 12.8 | 55.04 |  |  | 63.1 | 56 | 51.6
1994-05-12 | 23:00 | 11.1 | 51.98 | 05 |  | 1987-05-12 | 23:00 | 17.2 | 62.96 |  |  | 1994-05-12 | 23:00 | 9.4 | 48.92 |  |  | 1999-05-12 | 23:00 | 13.3 | 55.94 | [5 empty] | 16.1 | 60.98 |  |  |  | 12.5 | 54.5 |  |  |  |  | 15.6 | 60.08 |  |  |  |  | 18.9 | 66.02 | [5 empty] | 20.6 | 69.08 |  |  |  | 10 | 50 |  |  |  |  | 8.3 | 46.94 |  |  |  |  | 12.2 | 53.96 |  |  | 63.1 | 56 | 51.6
1994-05-12 | 24:00 | 10 | 50 | 05 |  | 1987-05-12 | 24:00 | 16.1 | 60.98 |  |  | 1994-05-12 | 24:00 | 8.8 | 47.84 |  |  | 1999-05-12 | 24:00 | 14.4 | 57.92 | [5 empty] | 15.6 | 60.08 |  |  |  | 12 | 53.6 |  |  |  |  | 14.4 | 57.92 |  |  |  |  | 18.3 | 64.94 | [5 empty] | 20 | 68 |  |  |  | 10 | 50 |  |  |  |  | 8.3 | 46.94 |  |  |  |  | 11.7 | 53.06 |  |  | 63.1 | 56 | 51.6
1994-05-13 | 1:00 | 10.6 | 51.08 | 05 |  | 1987-05-13 | 1:00 | 16.1 | 60.98 |  |  | 1994-05-13 | 1:00 | 8.2 | 46.76 |  |  | 1999-05-13 | 1:00 | 15.6 | 60.08 | [5 empty] | 14.4 | 57.92 |  |  |  | 11.9 | 53.42 |  |  |  |  | 13.9 | 57.02 |  |  |  |  | 18.3 | 64.94 | [5 empty] | 20 | 68 |  |  |  | 10 | 50 |  |  |  |  | 5 | 41 |  |  |  |  | 11.1 | 51.98 |  |  | 63.1 | 56 | 51.6
1994-05-13 | 2:00 | 10 | 50 | 05 |  | 1987-05-13 | 2:00 | 14.4 | 57.92 |  |  | 1994-05-13 | 2:00 | 7.7 | 45.86 |  |  | 1999-05-13 | 2:00 | 15.6 | 60.08 | [5 empty] | 13.3 | 55.94 |  |  |  | 11.8 | 53.24 |  |  |  |  | 12.8 | 55.04 |  |  |  |  | 18.9 | 66.02 | [5 empty] | 20 | 68 |  |  |  | 9.4 | 48.92 |  |  |  |  | 3.9 | 39.02 |  |  |  |  | 11.7 | 53.06 |  |  | 63.1 | 56 | 51.6
1994-05-13 | 3:00 | 9.4 | 48.92 | 05 |  | 1987-05-13 | 3:00 | 13.3 | 55.94 |  |  | 1994-05-13 | 3:00 | 7.7 | 45.86 |  |  | 1999-05-13 | 3:00 | 15 | 59 | [5 empty] | 12.8 | 55.04 |  |  |  | 12 | 53.6 |  |  |  |  | 12.8 | 55.04 |  |  |  |  | 18.9 | 66.02 | [5 empty] | 20 | 68 |  |  |  | 8.3 | 46.94 |  |  |  |  | 4.4 | 39.92 |  |  |  |  | 11.1 | 51.98 |  |  | 63.1 | 56 | 51.6
1994-05-13 | 4:00 | 8.9 | 48.02 | 05 |  | 1987-05-13 | 4:00 | 12.2 | 53.96 |  |  | 1994-05-13 | 4:00 | 6.6 | 43.88 |  |  | 1999-05-13 | 4:00 | 14.4 | 57.92 | [5 empty] | 11.7 | 53.06 |  |  |  | 12 | 53.6 |  |  |  |  | 13.3 | 55.94 |  |  |  |  | 18.3 | 64.94 | [5 empty] | 19.4 | 66.92 |  |  |  | 8.9 | 48.02 |  |  |  |  | 4.4 | 39.92 |  |  |  |  | 11.1 | 51.98 |  |  | 63.1 | 56 | 51.6
1994-05-13 | 5:00 | 8.9 | 48.02 | 05 |  | 1987-05-13 | 5:00 | 11.1 | 51.98 |  |  | 1994-05-13 | 5:00 | 6.6 | 43.88 |  |  | 1999-05-13 | 5:00 | 13.9 | 57.02 | [5 empty] | 11.1 | 51.98 |  |  |  | 13 | 55.4 |  |  |  |  | 13.3 | 55.94 |  |  |  |  | 18.3 | 64.94 | [5 empty] | 17.2 | 62.96 |  |  |  | 8.9 | 48.02 |  |  |  |  | 5 | 41 |  |  |  |  | 11.1 | 51.98 |  |  | 63.1 | 56 | 51.6
1994-05-13 | 6:00 | 8.9 | 48.02 | 05 |  | 1987-05-13 | 6:00 | 11.7 | 53.06 |  |  | 1994-05-13 | 6:00 | 6.6 | 43.88 |  |  | 1999-05-13 | 6:00 | 12.8 | 55.04 | [5 empty] | 11.1 | 51.98 |  |  |  | 13 | 55.4 |  |  |  |  | 13.3 | 55.94 |  |  |  |  | 18.3 | 64.94 | [5 empty] | 18.9 | 66.02 |  |  |  | 8.3 | 46.94 |  |  |  |  | 6.7 | 44.06 |  |  |  |  | 11.7 | 53.06 |  |  | 63.1 | 56 | 51.6
1994-05-13 | 7:00 | 9.4 | 48.92 | 05 |  | 1987-05-13 | 7:00 | 12.8 | 55.04 |  |  | 1994-05-13 | 7:00 | 7.7 | 45.86 |  |  | 1999-05-13 | 7:00 | 11.7 | 53.06 | [5 empty] | 11.7 | 53.06 |  |  |  | 13.8 | 56.84 |  |  |  |  | 15 | 59 |  |  |  |  | 18.9 | 66.02 | [5 empty] | 20.6 | 69.08 |  |  |  | 11.1 | 51.98 |  |  |  |  | 10.6 | 51.08 |  |  |  |  | 11.7 | 53.06 |  |  | 63.1 | 56 | 51.6
1994-05-13 | 8:00 | 10.6 | 51.08 | 05 |  | 1987-05-13 | 8:00 | 13.9 | 57.02 |  |  | 1994-05-13 | 8:00 | 8.3 | 46.94 |  |  | 1999-05-13 | 8:00 | 13.3 | 55.94 | [5 empty] | 13.3 | 55.94 |  |  |  | 14 | 57.2 |  |  |  |  | 17.2 | 62.96 |  |  |  |  | 20 | 68 | [5 empty] | 22.8 | 73.04 |  |  |  | 13.9 | 57.02 |  |  |  |  | 14.4 | 57.92 |  |  |  |  | 12.2 | 53.96 |  |  | 63.1 | 56 | 51.6
1994-05-13 | 9:00 | 11.7 | 53.06 | 05 |  | 1987-05-13 | 9:00 | 15 | 59 |  |  | 1994-05-13 | 9:00 | 10 | 50 |  |  | 1999-05-13 | 9:00 | 13.9 | 57.02 | [5 empty] | 13.9 | 57.02 |  |  |  | 16 | 60.8 |  |  |  |  | 20 | 68 |  |  |  |  | 21.1 | 69.98 | [5 empty] | 23.9 | 75.02 |  |  |  | 15.6 | 60.08 |  |  |  |  | 17.8 | 64.04 |  |  |  |  | 13.3 | 55.94 |  |  | 63.1 | 56 | 51.6
1994-05-13 | 10:00 | 12.8 | 55.04 | 05 |  | 1987-05-13 | 10:00 | 15 | 59 |  |  | 1994-05-13 | 10:00 | 11.1 | 51.98 |  |  | 1999-05-13 | 10:00 | 15 | 59 | [5 empty] | 14.4 | 57.92 |  |  |  | 16 | 60.8 |  |  |  |  | 22.2 | 71.96 |  |  |  |  | 24.4 | 75.92 | [5 empty] | 25 | 77 |  |  |  | 17.8 | 64.04 |  |  |  |  | 19.4 | 66.92 |  |  |  |  | 14.4 | 57.92 |  |  | 63.1 | 56 | 51.6
1994-05-13 | 11:00 | 13.9 | 57.02 | 05 |  | 1987-05-13 | 11:00 | 15.6 | 60.08 |  |  | 1994-05-13 | 11:00 | 12.2 | 53.96 |  |  | 1999-05-13 | 11:00 | 16.1 | 60.98 | [5 empty] | 15.6 | 60.08 |  |  |  | 18 | 64.4 |  |  |  |  | 23.3 | 73.94 |  |  |  |  | 26.1 | 78.98 | [5 empty] | 25.6 | 78.08 |  |  |  | 18.9 | 66.02 |  |  |  |  | 21.1 | 69.98 |  |  |  |  | 16.1 | 60.98 |  |  | 63.1 | 56 | 51.6
1994-05-13 | 12:00 | 15.6 | 60.08 | 05 |  | 1987-05-13 | 12:00 | 16.7 | 62.06 |  |  | 1994-05-13 | 12:00 | 13.3 | 55.94 |  |  | 1999-05-13 | 12:00 | 17.2 | 62.96 | [5 empty] | 16.7 | 62.06 |  |  |  | 19 | 66.2 |  |  |  |  | 23.9 | 75.02 |  |  |  |  | 27.8 | 82.04 | [5 empty] | 26.1 | 78.98 |  |  |  | 20.6 | 69.08 |  |  |  |  | 22.8 | 73.04 |  |  |  |  | 18.3 | 64.94 |  |  | 63.1 | 56 | 51.6
1994-05-13 | 13:00 | 16.1 | 60.98 | 05 |  | 1987-05-13 | 13:00 | 17.2 | 62.96 |  |  | 1994-05-13 | 13:00 | 14.4 | 57.92 |  |  | 1999-05-13 | 13:00 | 15 | 59 | [5 empty] | 17.8 | 64.04 |  |  |  | 21 | 69.8 |  |  |  |  | 25 | 77 |  |  |  |  | 28.9 | 84.02 | [5 empty] | 27.2 | 80.96 |  |  |  | 21.7 | 71.06 |  |  |  |  | 23.9 | 75.02 |  |  |  |  | 19.4 | 66.92 |  |  | 63.1 | 56 | 51.6
1994-05-13 | 14:00 | 17.2 | 62.96 | 05 |  | 1987-05-13 | 14:00 | 17.8 | 64.04 |  |  | 1994-05-13 | 14:00 | 15 | 59 |  |  | 1999-05-13 | 14:00 | 14.4 | 57.92 | [5 empty] | 18.3 | 64.94 |  |  |  | 22 | 71.6 |  |  |  |  | 23.9 | 75.02 |  |  |  |  | 29.4 | 84.92 | [5 empty] | 26.7 | 80.06 |  |  |  | 21.7 | 71.06 |  |  |  |  | 23.9 | 75.02 |  |  |  |  | 21.1 | 69.98 |  |  | 63.1 | 56 | 51.6
1994-05-13 | 15:00 | 17.2 | 62.96 | 05 |  | 1987-05-13 | 15:00 | 17.8 | 64.04 |  |  | 1994-05-13 | 15:00 | 15 | 59 |  |  | 1999-05-13 | 15:00 | 14.4 | 57.92 | [5 empty] | 18.3 | 64.94 |  |  |  | 23 | 73.4 |  |  |  |  | 10.6 | 51.08 |  |  |  |  | 29.4 | 84.92 | [5 empty] | 25 | 77 |  |  |  | 22.8 | 73.04 |  |  |  |  | 24.4 | 75.92 |  |  |  |  | 20 | 68 |  |  | 63.1 | 56 | 51.6
1994-05-13 | 16:00 | 17.2 | 62.96 | 05 |  | 1987-05-13 | 16:00 | 17.2 | 62.96 |  |  | 1994-05-13 | 16:00 | 15.5 | 59.9 |  |  | 1999-05-13 | 16:00 | 13.9 | 57.02 | [5 empty] | 18.9 | 66.02 |  |  |  | 22 | 71.6 |  |  |  |  | 10 | 50 |  |  |  |  | 28.9 | 84.02 | [5 empty] | 23.9 | 75.02 |  |  |  | 22.8 | 73.04 |  |  |  |  | 23.9 | 75.02 |  |  |  |  | 21.7 | 71.06 |  |  | 63.1 | 56 | 51.6
1994-05-13 | 17:00 | 16.7 | 62.06 | 05 |  | 1987-05-13 | 17:00 | 16.1 | 60.98 |  |  | 1994-05-13 | 17:00 | 14.4 | 57.92 |  |  | 1999-05-13 | 17:00 | 13.9 | 57.02 | [5 empty] | 18.9 | 66.02 |  |  |  | 21 | 69.8 |  |  |  |  | 8.9 | 48.02 |  |  |  |  | 28.3 | 82.94 | [5 empty] | 23.9 | 75.02 |  |  |  | 21.1 | 69.98 |  |  |  |  | 22.2 | 71.96 |  |  |  |  | 21.1 | 69.98 |  |  | 63.1 | 56 | 51.6
1994-05-13 | 18:00 | 16.1 | 60.98 | 05 |  | 1987-05-13 | 18:00 | 14.4 | 57.92 |  |  | 1994-05-13 | 18:00 | 13.8 | 56.84 |  |  | 1999-05-13 | 18:00 | 12.8 | 55.04 | [5 empty] | 17.8 | 64.04 |  |  |  | 20 | 68 |  |  |  |  | 8.9 | 48.02 |  |  |  |  | 27.2 | 80.96 | [5 empty] | 22.8 | 73.04 |  |  |  | 20.6 | 69.08 |  |  |  |  | 20.6 | 69.08 |  |  |  |  | 20.6 | 69.08 |  |  | 63.1 | 56 | 51.6
1994-05-13 | 19:00 | 14.4 | 57.92 | 05 |  | 1987-05-13 | 19:00 | 13.3 | 55.94 |  |  | 1994-05-13 | 19:00 | 12.2 | 53.96 |  |  | 1999-05-13 | 19:00 | 12.2 | 53.96 | [5 empty] | 16.1 | 60.98 |  |  |  | 19 | 66.2 |  |  |  |  | 8.3 | 46.94 |  |  |  |  | 25 | 77 | [5 empty] | 21.1 | 69.98 |  |  |  | 19.4 | 66.92 |  |  |  |  | 19.4 | 66.92 |  |  |  |  | 19.4 | 66.92 |  |  | 63.1 | 56 | 51.6
1994-05-13 | 20:00 | 13.3 | 55.94 | 05 |  | 1987-05-13 | 20:00 | 12.2 | 53.96 |  |  | 1994-05-13 | 20:00 | 11.1 | 51.98 |  |  | 1999-05-13 | 20:00 | 11.7 | 53.06 | [5 empty] | 15 | 59 |  |  |  | 17 | 62.6 |  |  |  |  | 7.8 | 46.04 |  |  |  |  | 22.8 | 73.04 | [5 empty] | 18.9 | 66.02 |  |  |  | 18.3 | 64.94 |  |  |  |  | 17.2 | 62.96 |  |  |  |  | 17.2 | 62.96 |  |  | 63.1 | 56 | 51.6
1994-05-13 | 21:00 | 12.8 | 55.04 | 05 |  | 1987-05-13 | 21:00 | 10.6 | 51.08 |  |  | 1994-05-13 | 21:00 | 10 | 50 |  |  | 1999-05-13 | 21:00 | 11.1 | 51.98 | [5 empty] | 13.9 | 57.02 |  |  |  | 16 | 60.8 |  |  |  |  | 7.8 | 46.04 |  |  |  |  | 21.1 | 69.98 | [5 empty] | 17.8 | 64.04 |  |  |  | 17.2 | 62.96 |  |  |  |  | 15.6 | 60.08 |  |  |  |  | 15.6 | 60.08 |  |  | 63.1 | 56 | 51.6
1994-05-13 | 22:00 | 12.2 | 53.96 | 05 |  | 1987-05-13 | 22:00 | 10 | 50 |  |  | 1994-05-13 | 22:00 | 8.8 | 47.84 |  |  | 1999-05-13 | 22:00 | 10 | 50 | [5 empty] | 12.2 | 53.96 |  |  |  | 15.9 | 60.62 |  |  |  |  | 7.2 | 44.96 |  |  |  |  | 20.6 | 69.08 | [5 empty] | 16.7 | 62.06 |  |  |  | 18.3 | 64.94 |  |  |  |  | 15 | 59 |  |  |  |  | 14.4 | 57.92 |  |  | 63.1 | 56 | 51.6
1994-05-13 | 23:00 | 12.2 | 53.96 | 05 |  | 1987-05-13 | 23:00 | 9.4 | 48.92 |  |  | 1994-05-13 | 23:00 | 8.8 | 47.84 |  |  | 1999-05-13 | 23:00 | 10 | 50 | [5 empty] | 11.1 | 51.98 |  |  |  | 16 | 60.8 |  |  |  |  | 6.1 | 42.98 |  |  |  |  | 18.3 | 64.94 | [5 empty] | 14.4 | 57.92 |  |  |  | 18.3 | 64.94 |  |  |  |  | 13.9 | 57.02 |  |  |  |  | 13.9 | 57.02 |  |  | 63.1 | 56 | 51.6
1994-05-13 | 24:00 | 11.7 | 53.06 | 05 |  | 1987-05-13 | 24:00 | 9.4 | 48.92 |  |  | 1994-05-13 | 24:00 | 7.2 | 44.96 |  |  | 1999-05-13 | 24:00 | 9.4 | 48.92 | [5 empty] | 11.1 | 51.98 |  |  |  | 14 | 57.2 |  |  |  |  | 6.1 | 42.98 |  |  |  |  | 18.9 | 66.02 | [5 empty] | 13.3 | 55.94 |  |  |  | 17.8 | 64.04 |  |  |  |  | 13.3 | 55.94 |  |  |  |  | 13.9 | 57.02 |  |  | 63.1 | 56 | 51.6
1994-05-14 | 1:00 | 11.7 | 53.06 | 05 |  | 1987-05-14 | 1:00 | 8.3 | 46.94 |  |  | 1994-05-14 | 1:00 | 7.2 | 44.96 |  |  | 1999-05-14 | 1:00 | 8.9 | 48.02 | [5 empty] | 10 | 50 |  |  |  | 13 | 55.4 |  |  |  |  | 7.2 | 44.96 |  |  |  |  | 17.2 | 62.96 | [5 empty] | 12.8 | 55.04 |  |  |  | 17.2 | 62.96 |  |  |  |  | 13.9 | 57.02 |  |  |  |  | 13.9 | 57.02 |  |  | 63.1 | 56 | 51.6
1994-05-14 | 2:00 | 11.1 | 51.98 | 05 |  | 1987-05-14 | 2:00 | 8.3 | 46.94 |  |  | 1994-05-14 | 2:00 | 7.2 | 44.96 |  |  | 1999-05-14 | 2:00 | 8.3 | 46.94 | [5 empty] | 10 | 50 |  |  |  | 12 | 53.6 |  |  |  |  | 6.7 | 44.06 |  |  |  |  | 16.1 | 60.98 | [5 empty] | 11.7 | 53.06 |  |  |  | 16.7 | 62.06 |  |  |  |  | 13.3 | 55.94 |  |  |  |  | 13.9 | 57.02 |  |  | 63.1 | 56 | 51.6
1994-05-14 | 3:00 | 10.6 | 51.08 | 05 |  | 1987-05-14 | 3:00 | 7.8 | 46.04 |  |  | 1994-05-14 | 3:00 | 5.5 | 41.9 |  |  | 1999-05-14 | 3:00 | 7.8 | 46.04 | [5 empty] | 10 | 50 |  |  |  | 12 | 53.6 |  |  |  |  | 5.6 | 42.08 |  |  |  |  | 15 | 59 | [5 empty] | 11.7 | 53.06 |  |  |  | 17.2 | 62.96 |  |  |  |  | 13.3 | 55.94 |  |  |  |  | 13.3 | 55.94 |  |  | 63.1 | 56 | 51.6
1994-05-14 | 4:00 | 10.6 | 51.08 | 05 |  | 1987-05-14 | 4:00 | 7.2 | 44.96 |  |  | 1994-05-14 | 4:00 | 6.1 | 42.98 |  |  | 1999-05-14 | 4:00 | 7.2 | 44.96 | [5 empty] | 8.9 | 48.02 |  |  |  | 11 | 51.8 |  |  |  |  | 5.6 | 42.08 |  |  |  |  | 14.4 | 57.92 | [5 empty] | 10.6 | 51.08 |  |  |  | 17.2 | 62.96 |  |  |  |  | 12.8 | 55.04 |  |  |  |  | 12.2 | 53.96 |  |  | 63.1 | 56 | 51.6
1994-05-14 | 5:00 | 10.6 | 51.08 | 05 |  | 1987-05-14 | 5:00 | 7.2 | 44.96 |  |  | 1994-05-14 | 5:00 | 5.5 | 41.9 |  |  | 1999-05-14 | 5:00 | 8.3 | 46.94 | [5 empty] | 9.4 | 48.92 |  |  |  | 10 | 50 |  |  |  |  | 5.6 | 42.08 |  |  |  |  | 13.9 | 57.02 | [5 empty] | 10 | 50 |  |  |  | 17.2 | 62.96 |  |  |  |  | 11.1 | 51.98 |  |  |  |  | 12.2 | 53.96 |  |  | 63.1 | 56 | 51.6
1994-05-14 | 6:00 | 10.6 | 51.08 | 05 |  | 1987-05-14 | 6:00 | 8.3 | 46.94 |  |  | 1994-05-14 | 6:00 | 6.1 | 42.98 |  |  | 1999-05-14 | 6:00 | 9.4 | 48.92 | [5 empty] | 10 | 50 |  |  |  | 10 | 50 |  |  |  |  | 3.3 | 37.94 |  |  |  |  | 13.9 | 57.02 | [5 empty] | 12.8 | 55.04 |  |  |  | 17.2 | 62.96 |  |  |  |  | 13.9 | 57.02 |  |  |  |  | 14.4 | 57.92 |  |  | 63.1 | 56 | 51.6
1994-05-14 | 7:00 | 11.1 | 51.98 | 05 |  | 1987-05-14 | 7:00 | 10 | 50 |  |  | 1994-05-14 | 7:00 | 10 | 50 |  |  | 1999-05-14 | 7:00 | 11.1 | 51.98 | [5 empty] | 11.1 | 51.98 |  |  |  | 14 | 57.2 |  |  |  |  | 6.1 | 42.98 |  |  |  |  | 15.6 | 60.08 | [5 empty] | 14.4 | 57.92 |  |  |  | 16.7 | 62.06 |  |  |  |  | 15.6 | 60.08 |  |  |  |  | 17.2 | 62.96 |  |  | 63.1 | 56 | 51.6
1994-05-14 | 8:00 | 12.8 | 55.04 | 05 |  | 1987-05-14 | 8:00 | 11.7 | 53.06 |  |  | 1994-05-14 | 8:00 | 12.2 | 53.96 |  |  | 1999-05-14 | 8:00 | 12.8 | 55.04 | [5 empty] | 13.9 | 57.02 |  |  |  | 13 | 55.4 |  |  |  |  | 8.3 | 46.94 |  |  |  |  | 17.2 | 62.96 | [5 empty] | 16.1 | 60.98 |  |  |  | 16.7 | 62.06 |  |  |  |  | 16.1 | 60.98 |  |  |  |  | 20 | 68 |  |  | 63.1 | 56 | 51.6
1994-05-14 | 9:00 | 14.4 | 57.92 | 05 |  | 1987-05-14 | 9:00 | 13.9 | 57.02 |  |  | 1994-05-14 | 9:00 | 13.8 | 56.84 |  |  | 1999-05-14 | 9:00 | 13.9 | 57.02 | [5 empty] | 15.6 | 60.08 |  |  |  | 14 | 57.2 |  |  |  |  | 10.6 | 51.08 |  |  |  |  | 18.3 | 64.94 | [5 empty] | 17.2 | 62.96 |  |  |  | 17.2 | 62.96 |  |  |  |  | 17.8 | 64.04 |  |  |  |  | 21.1 | 69.98 |  |  | 63.1 | 56 | 51.6
1994-05-14 | 10:00 | 16.7 | 62.06 | 05 |  | 1987-05-14 | 10:00 | 15 | 59 |  |  | 1994-05-14 | 10:00 | 15.5 | 59.9 |  |  | 1999-05-14 | 10:00 | 15 | 59 | [5 empty] | 17.2 | 62.96 |  |  |  | 16 | 60.8 |  |  |  |  | 11.7 | 53.06 |  |  |  |  | 20 | 68 | [5 empty] | 18.9 | 66.02 |  |  |  | 18.9 | 66.02 |  |  |  |  | 16.1 | 60.98 |  |  |  |  | 22.2 | 71.96 |  |  | 63.1 | 56 | 51.6
1994-05-14 | 11:00 | 17.2 | 62.96 | 05 |  | 1987-05-14 | 11:00 | 17.8 | 64.04 |  |  | 1994-05-14 | 11:00 | 15.5 | 59.9 |  |  | 1999-05-14 | 11:00 | 15.6 | 60.08 | [5 empty] | 18.3 | 64.94 |  |  |  | 17 | 62.6 |  |  |  |  | 12.8 | 55.04 |  |  |  |  | 19.4 | 66.92 | [5 empty] | 20 | 68 |  |  |  | 20 | 68 |  |  |  |  | 15.6 | 60.08 |  |  |  |  | 22.8 | 73.04 |  |  | 63.1 | 56 | 51.6
1994-05-14 | 12:00 | 18.9 | 66.02 | 05 |  | 1987-05-14 | 12:00 | 18.9 | 66.02 |  |  | 1994-05-14 | 12:00 | 17.7 | 63.86 |  |  | 1999-05-14 | 12:00 | 15.6 | 60.08 | [5 empty] | 18.9 | 66.02 |  |  |  | 18 | 64.4 |  |  |  |  | 13.9 | 57.02 |  |  |  |  | 20.6 | 69.08 | [5 empty] | 21.1 | 69.98 |  |  |  | 22.2 | 71.96 |  |  |  |  | 17.8 | 64.04 |  |  |  |  | 22.8 | 73.04 |  |  | 63.1 | 56 | 51.6
1994-05-14 | 13:00 | 20.6 | 69.08 | 05 |  | 1987-05-14 | 13:00 | 18.9 | 66.02 |  |  | 1994-05-14 | 13:00 | 19.4 | 66.92 |  |  | 1999-05-14 | 13:00 | 16.1 | 60.98 | [5 empty] | 20 | 68 |  |  |  | 19 | 66.2 |  |  |  |  | 15.6 | 60.08 |  |  |  |  | 20.6 | 69.08 | [5 empty] | 21.7 | 71.06 |  |  |  | 23.9 | 75.02 |  |  |  |  | 18.9 | 66.02 |  |  |  |  | 22.8 | 73.04 |  |  | 63.1 | 56 | 51.6
1994-05-14 | 14:00 | 21.7 | 71.06 | 05 |  | 1987-05-14 | 14:00 | 19.4 | 66.92 |  |  | 1994-05-14 | 14:00 | 21.1 | 69.98 |  |  | 1999-05-14 | 14:00 | 14.4 | 57.92 | [5 empty] | 18.3 | 64.94 |  |  |  | 20 | 68 |  |  |  |  | 16.1 | 60.98 |  |  |  |  | 21.1 | 69.98 | [5 empty] | 22.2 | 71.96 |  |  |  | 25 | 77 |  |  |  |  | 18.9 | 66.02 |  |  |  |  | 21.7 | 71.06 |  |  | 63.1 | 56 | 51.6
1994-05-14 | 15:00 | 23.3 | 73.94 | 05 |  | 1987-05-14 | 15:00 | 20 | 68 |  |  | 1994-05-14 | 15:00 | 22.2 | 71.96 |  |  | 1999-05-14 | 15:00 | 13.9 | 57.02 | [5 empty] | 18.3 | 64.94 |  |  |  | 21 | 69.8 |  |  |  |  | 16.7 | 62.06 |  |  |  |  | 21.1 | 69.98 | [5 empty] | 22.2 | 71.96 |  |  |  | 26.1 | 78.98 |  |  |  |  | 21.1 | 69.98 |  |  |  |  | 18.9 | 66.02 |  |  | 63.1 | 56 | 51.6
1994-05-14 | 16:00 | 23.3 | 73.94 | 05 |  | 1987-05-14 | 16:00 | 18.3 | 64.94 |  |  | 1994-05-14 | 16:00 | 22.2 | 71.96 |  |  | 1999-05-14 | 16:00 | 13.3 | 55.94 | [5 empty] | 18.9 | 66.02 |  |  |  | 20 | 68 |  |  |  |  | 16.7 | 62.06 |  |  |  |  | 20.6 | 69.08 | [5 empty] | 21.7 | 71.06 |  |  |  | 25 | 77 |  |  |  |  | 19.4 | 66.92 |  |  |  |  | 16.7 | 62.06 |  |  | 63.1 | 56 | 51.6
1994-05-14 | 17:00 | 24.4 | 75.92 | 05 |  | 1987-05-14 | 17:00 | 17.2 | 62.96 |  |  | 1994-05-14 | 17:00 | 22 | 71.6 |  |  | 1999-05-14 | 17:00 | 13.3 | 55.94 | [5 empty] | 18.9 | 66.02 |  |  |  | 20 | 68 |  |  |  |  | 16.7 | 62.06 |  |  |  |  | 20 | 68 | [5 empty] | 21.1 | 69.98 |  |  |  | 16.1 | 60.98 |  |  |  |  | 18.9 | 66.02 |  |  |  |  | 16.7 | 62.06 |  |  | 63.1 | 56 | 51.6
1994-05-14 | 18:00 | 24.4 | 75.92 | 05 |  | 1987-05-14 | 18:00 | 16.1 | 60.98 |  |  | 1994-05-14 | 18:00 | 21.6 | 70.88 |  |  | 1999-05-14 | 18:00 | 12.2 | 53.96 | [5 empty] | 17.8 | 64.04 |  |  |  | 19 | 66.2 |  |  |  |  | 16.1 | 60.98 |  |  |  |  | 17.8 | 64.04 | [5 empty] | 20 | 68 |  |  |  | 19.4 | 66.92 |  |  |  |  | 18.9 | 66.02 |  |  |  |  | 17.8 | 64.04 |  |  | 63.1 | 56 | 51.6
1994-05-14 | 19:00 | 23.3 | 73.94 | 05 |  | 1987-05-14 | 19:00 | 14.4 | 57.92 |  |  | 1994-05-14 | 19:00 | 20 | 68 |  |  | 1999-05-14 | 19:00 | 11.7 | 53.06 | [5 empty] | 16.1 | 60.98 |  |  |  | 18 | 64.4 |  |  |  |  | 13.9 | 57.02 |  |  |  |  | 16.1 | 60.98 | [5 empty] | 17.8 | 64.04 |  |  |  | 15.6 | 60.08 |  |  |  |  | 18.3 | 64.94 |  |  |  |  | 18.3 | 64.94 |  |  | 63.1 | 56 | 51.6
1994-05-14 | 20:00 | 21.7 | 71.06 | 05 |  | 1987-05-14 | 20:00 | 13.3 | 55.94 |  |  | 1994-05-14 | 20:00 | 17.7 | 63.86 |  |  | 1999-05-14 | 20:00 | 11.1 | 51.98 | [5 empty] | 15.6 | 60.08 |  |  |  | 15.3 | 59.54 |  |  |  |  | 12.2 | 53.96 |  |  |  |  | 15 | 59 | [5 empty] | 15 | 59 |  |  |  | 13.3 | 55.94 |  |  |  |  | 16.7 | 62.06 |  |  |  |  | 17.8 | 64.04 |  |  | 63.1 | 56 | 51.6
1994-05-14 | 21:00 | 21.1 | 69.98 | 05 |  | 1987-05-14 | 21:00 | 13.3 | 55.94 |  |  | 1994-05-14 | 21:00 | 14.4 | 57.92 |  |  | 1999-05-14 | 21:00 | 10.6 | 51.08 | [5 empty] | 15.6 | 60.08 |  |  |  | 13 | 55.4 |  |  |  |  | 12.2 | 53.96 |  |  |  |  | 13.9 | 57.02 | [5 empty] | 12.8 | 55.04 |  |  |  | 12.2 | 53.96 |  |  |  |  | 16.1 | 60.98 |  |  |  |  | 17.8 | 64.04 |  |  | 63.1 | 56 | 51.6
1994-05-14 | 22:00 | 20.6 | 69.08 | 05 |  | 1987-05-14 | 22:00 | 13.3 | 55.94 |  |  | 1994-05-14 | 22:00 | 13.8 | 56.84 |  |  | 1999-05-14 | 22:00 | 10 | 50 | [5 empty] | 13.9 | 57.02 |  |  |  | 15 | 59 |  |  |  |  | 11.7 | 53.06 |  |  |  |  | 12.8 | 55.04 | [5 empty] | 11.7 | 53.06 |  |  |  | 11.7 | 53.06 |  |  |  |  | 15.6 | 60.08 |  |  |  |  | 15 | 59 |  |  | 63.1 | 56 | 51.6
1994-05-14 | 23:00 | 20 | 68 | 05 |  | 1987-05-14 | 23:00 | 12.8 | 55.04 |  |  | 1994-05-14 | 23:00 | 12.7 | 54.86 |  |  | 1999-05-14 | 23:00 | 10.6 | 51.08 | [5 empty] | 13.3 | 55.94 |  |  |  | 12 | 53.6 |  |  |  |  | 8.9 | 48.02 |  |  |  |  | 12.8 | 55.04 | [5 empty] | 11.7 | 53.06 |  |  |  | 11.1 | 51.98 |  |  |  |  | 15 | 59 |  |  |  |  | 13.9 | 57.02 |  |  | 63.1 | 56 | 51.6
1994-05-14 | 24:00 | 17.8 | 64.04 | 05 |  | 1987-05-14 | 24:00 | 13.3 | 55.94 |  |  | 1994-05-14 | 24:00 | 10.5 | 50.9 |  |  | 1999-05-14 | 24:00 | 10 | 50 | [5 empty] | 12.2 | 53.96 |  |  |  | 11 | 51.8 |  |  |  |  | 8.3 | 46.94 |  |  |  |  | 12.2 | 53.96 | [5 empty] | 11.1 | 51.98 |  |  |  | 11.1 | 51.98 |  |  |  |  | 14.4 | 57.92 |  |  |  |  | 14.4 | 57.92 |  |  | 63.1 | 56 | 51.6
1994-05-15 | 1:00 | 16.7 | 62.06 | 05 |  | 1987-05-15 | 1:00 | 14.4 | 57.92 |  |  | 1994-05-15 | 1:00 | 10.5 | 50.9 |  |  | 1999-05-15 | 1:00 | 10.6 | 51.08 | [5 empty] | 11.1 | 51.98 |  |  |  | 11 | 51.8 |  |  |  |  | 7.2 | 44.96 |  |  |  |  | 12.2 | 53.96 | [5 empty] | 11.1 | 51.98 |  |  |  | 11.1 | 51.98 |  |  |  |  | 13.9 | 57.02 |  |  |  |  | 14.4 | 57.92 |  |  | 63.1 | 56 | 51.6
1994-05-15 | 2:00 | 15.6 | 60.08 | 05 |  | 1987-05-15 | 2:00 | 16.7 | 62.06 |  |  | 1994-05-15 | 2:00 | 9.4 | 48.92 |  |  | 1999-05-15 | 2:00 | 8.3 | 46.94 | [5 empty] | 10.6 | 51.08 |  |  |  | 11 | 51.8 |  |  |  |  | 6.1 | 42.98 |  |  |  |  | 12.8 | 55.04 | [5 empty] | 11.7 | 53.06 |  |  |  | 13.9 | 57.02 |  |  |  |  | 13.3 | 55.94 |  |  |  |  | 14.4 | 57.92 |  |  | 63.1 | 56 | 51.6
1994-05-15 | 3:00 | 15 | 59 | 05 |  | 1987-05-15 | 3:00 | 16.7 | 62.06 |  |  | 1994-05-15 | 3:00 | 7.7 | 45.86 |  |  | 1999-05-15 | 3:00 | 7.2 | 44.96 | [5 empty] | 10.6 | 51.08 |  |  |  | 10 | 50 |  |  |  |  | 5.6 | 42.08 |  |  |  |  | 11.7 | 53.06 | [5 empty] | 11.1 | 51.98 |  |  |  | 11.1 | 51.98 |  |  |  |  | 13.3 | 55.94 |  |  |  |  | 12.8 | 55.04 |  |  | 63.1 | 56 | 51.6
1994-05-15 | 4:00 | 14.4 | 57.92 | 05 |  | 1987-05-15 | 4:00 | 16.1 | 60.98 |  |  | 1994-05-15 | 4:00 | 7.2 | 44.96 |  |  | 1999-05-15 | 4:00 | 7.2 | 44.96 | [5 empty] | 10 | 50 |  |  |  | 7 | 44.6 |  |  |  |  | 5.6 | 42.08 |  |  |  |  | 11.7 | 53.06 | [5 empty] | 11.1 | 51.98 |  |  |  | 10.6 | 51.08 |  |  |  |  | 13.3 | 55.94 |  |  |  |  | 13.3 | 55.94 |  |  | 63.1 | 56 | 51.6
1994-05-15 | 5:00 | 14.4 | 57.92 | 05 |  | 1987-05-15 | 5:00 | 16.1 | 60.98 |  |  | 1994-05-15 | 5:00 | 7.2 | 44.96 |  |  | 1999-05-15 | 5:00 | 7.8 | 46.04 | [5 empty] | 10.6 | 51.08 |  |  |  | 6 | 42.8 |  |  |  |  | 5.6 | 42.08 |  |  |  |  | 11.7 | 53.06 | [5 empty] | 11.1 | 51.98 |  |  |  | 11.1 | 51.98 |  |  |  |  | 13.3 | 55.94 |  |  |  |  | 13.3 | 55.94 |  |  | 63.1 | 56 | 51.6
1994-05-15 | 6:00 | 15 | 59 | 05 |  | 1987-05-15 | 6:00 | 15.6 | 60.08 |  |  | 1994-05-15 | 6:00 | 9.4 | 48.92 |  |  | 1999-05-15 | 6:00 | 9.4 | 48.92 | [5 empty] | 11.1 | 51.98 |  |  |  | 6 | 42.8 |  |  |  |  | 8.3 | 46.94 |  |  |  |  | 11.7 | 53.06 | [5 empty] | 12.2 | 53.96 |  |  |  | 11.7 | 53.06 |  |  |  |  | 13.3 | 55.94 |  |  |  |  | 14.4 | 57.92 |  |  | 63.1 | 56 | 51.6
1994-05-15 | 7:00 | 17.2 | 62.96 | 05 |  | 1987-05-15 | 7:00 | 16.1 | 60.98 |  |  | 1994-05-15 | 7:00 | 15 | 59 |  |  | 1999-05-15 | 7:00 | 12.2 | 53.96 | [5 empty] | 12.8 | 55.04 |  |  |  | 11 | 51.8 |  |  |  |  | 10 | 50 |  |  |  |  | 11.7 | 53.06 | [5 empty] | 13.3 | 55.94 |  |  |  | 12.2 | 53.96 |  |  |  |  | 15 | 59 |  |  |  |  | 13.3 | 55.94 |  |  | 63.1 | 56 | 51.6
1994-05-15 | 8:00 | 20.6 | 69.08 | 05 |  | 1987-05-15 | 8:00 | 16.7 | 62.06 |  |  | 1994-05-15 | 8:00 | 18.8 | 65.84 |  |  | 1999-05-15 | 8:00 | 15 | 59 | [5 empty] | 15 | 59 |  |  |  | 13 | 55.4 |  |  |  |  | 13.9 | 57.02 |  |  |  |  | 13.3 | 55.94 | [5 empty] | 16.1 | 60.98 |  |  |  | 13.9 | 57.02 |  |  |  |  | 17.2 | 62.96 |  |  |  |  | 12.8 | 55.04 |  |  | 63.1 | 56 | 51.6
1994-05-15 | 9:00 | 19.4 | 66.92 | 05 |  | 1987-05-15 | 9:00 | 16.7 | 62.06 |  |  | 1994-05-15 | 9:00 | 19.4 | 66.92 |  |  | 1999-05-15 | 9:00 | 17.8 | 64.04 | [5 empty] | 16.1 | 60.98 |  |  |  | 14 | 57.2 |  |  |  |  | 16.7 | 62.06 |  |  |  |  | 15.6 | 60.08 | [5 empty] | 17.2 | 62.96 |  |  |  | 13.9 | 57.02 |  |  |  |  | 18.9 | 66.02 |  |  |  |  | 12.8 | 55.04 |  |  | 63.1 | 56 | 51.6
1994-05-15 | 10:00 | 22.8 | 73.04 | 05 |  | 1987-05-15 | 10:00 | 17.2 | 62.96 |  |  | 1994-05-15 | 10:00 | 18.3 | 64.94 |  |  | 1999-05-15 | 10:00 | 19.4 | 66.92 | [5 empty] | 17.2 | 62.96 |  |  |  | 13 | 55.4 |  |  |  |  | 18.3 | 64.94 |  |  |  |  | 15.6 | 60.08 | [5 empty] | 19.4 | 66.92 |  |  |  | 15.6 | 60.08 |  |  |  |  | 21.1 | 69.98 |  |  |  |  | 11.7 | 53.06 |  |  | 63.1 | 56 | 51.6
1994-05-15 | 11:00 | 23.3 | 73.94 | 05 |  | 1987-05-15 | 11:00 | 17.8 | 64.04 |  |  | 1994-05-15 | 11:00 | 18.8 | 65.84 |  |  | 1999-05-15 | 11:00 | 19.4 | 66.92 | [5 empty] | 18.3 | 64.94 |  |  |  | 14 | 57.2 |  |  |  |  | 19.4 | 66.92 |  |  |  |  | 16.7 | 62.06 | [5 empty] | 20.6 | 69.08 |  |  |  | 16.1 | 60.98 |  |  |  |  | 23.3 | 73.94 |  |  |  |  | 11.7 | 53.06 |  |  | 63.1 | 56 | 51.6
1994-05-15 | 12:00 | 22.8 | 73.04 | 05 |  | 1987-05-15 | 12:00 | 20 | 68 |  |  | 1994-05-15 | 12:00 | 21.1 | 69.98 |  |  | 1999-05-15 | 12:00 | 19.4 | 66.92 | [5 empty] | 19.4 | 66.92 |  |  |  | 14 | 57.2 |  |  |  |  | 20.6 | 69.08 |  |  |  |  | 18.3 | 64.94 | [5 empty] | 21.1 | 69.98 |  |  |  | 17.2 | 62.96 |  |  |  |  | 24.4 | 75.92 |  |  |  |  | 12.8 | 55.04 |  |  | 63.1 | 56 | 51.6
1994-05-15 | 13:00 | 21.7 | 71.06 | 05 |  | 1987-05-15 | 13:00 | 20 | 68 |  |  | 1994-05-15 | 13:00 | 21.6 | 70.88 |  |  | 1999-05-15 | 13:00 | 20.6 | 69.08 | [5 empty] | 21.1 | 69.98 |  |  |  | 14 | 57.2 |  |  |  |  | 22.2 | 71.96 |  |  |  |  | 18.9 | 66.02 | [5 empty] | 23.3 | 73.94 |  |  |  | 17.2 | 62.96 |  |  |  |  | 25.6 | 78.08 |  |  |  |  | 13.9 | 57.02 |  |  | 63.1 | 56 | 51.6
1994-05-15 | 14:00 | 21.1 | 69.98 | 05 |  | 1987-05-15 | 14:00 | 22.2 | 71.96 |  |  | 1994-05-15 | 14:00 | 21.1 | 69.98 |  |  | 1999-05-15 | 14:00 | 17.8 | 64.04 | [5 empty] | 17.8 | 64.04 |  |  |  | 16 | 60.8 |  |  |  |  | 22.8 | 73.04 |  |  |  |  | 19.4 | 66.92 | [5 empty] | 23.9 | 75.02 |  |  |  | 16.7 | 62.06 |  |  |  |  | 26.7 | 80.06 |  |  |  |  | 13.9 | 57.02 |  |  | 63.1 | 56 | 51.6
1994-05-15 | 15:00 | 21.1 | 69.98 | 05 |  | 1987-05-15 | 15:00 | 22.8 | 73.04 |  |  | 1994-05-15 | 15:00 | 21.1 | 69.98 |  |  | 1999-05-15 | 15:00 | 18 | 64.4 | [5 empty] | 17.2 | 62.96 |  |  |  | 17 | 62.6 |  |  |  |  | 22.8 | 73.04 |  |  |  |  | 19.4 | 66.92 | [5 empty] | 24.4 | 75.92 |  |  |  | 17.2 | 62.96 |  |  |  |  | 26.1 | 78.98 |  |  |  |  | 16.7 | 62.06 |  |  | 63.1 | 56 | 51.6
1994-05-15 | 16:00 | 21.1 | 69.98 | 05 |  | 1987-05-15 | 16:00 | 22.8 | 73.04 |  |  | 1994-05-15 | 16:00 | 20 | 68 |  |  | 1999-05-15 | 16:00 | 14.4 | 57.92 | [5 empty] | 18.9 | 66.02 |  |  |  | 17 | 62.6 |  |  |  |  | 22.8 | 73.04 |  |  |  |  | 18.9 | 66.02 | [5 empty] | 23.3 | 73.94 |  |  |  | 16.7 | 62.06 |  |  |  |  | 25.6 | 78.08 |  |  |  |  | 16.1 | 60.98 |  |  | 63.1 | 56 | 51.6
1994-05-15 | 17:00 | 18.3 | 64.94 | 05 |  | 1987-05-15 | 17:00 | 21.7 | 71.06 |  |  | 1994-05-15 | 17:00 | 16.6 | 61.88 |  |  | 1999-05-15 | 17:00 | 13.9 | 57.02 | [5 empty] | 18.3 | 64.94 |  |  |  | 17 | 62.6 |  |  |  |  | 22.2 | 71.96 |  |  |  |  | 18.9 | 66.02 | [5 empty] | 22.8 | 73.04 |  |  |  | 16.1 | 60.98 |  |  |  |  | 24.4 | 75.92 |  |  |  |  | 15.6 | 60.08 |  |  | 63.1 | 56 | 51.6
1994-05-15 | 18:00 | 18.9 | 66.02 | 05 |  | 1987-05-15 | 18:00 | 20.6 | 69.08 |  |  | 1994-05-15 | 18:00 | 16.6 | 61.88 |  |  | 1999-05-15 | 18:00 | 12.8 | 55.04 | [5 empty] | 17.2 | 62.96 |  |  |  | 16 | 60.8 |  |  |  |  | 21.1 | 69.98 |  |  |  |  | 18.3 | 64.94 | [5 empty] | 20.6 | 69.08 |  |  |  | 15.6 | 60.08 |  |  |  |  | 25 | 77 |  |  |  |  | 15 | 59 |  |  | 63.1 | 56 | 51.6
1994-05-15 | 19:00 | 17.8 | 64.04 | 05 |  | 1987-05-15 | 19:00 | 19.4 | 66.92 |  |  | 1994-05-15 | 19:00 | 16.1 | 60.98 |  |  | 1999-05-15 | 19:00 | 12.8 | 55.04 | [5 empty] | 16.1 | 60.98 |  |  |  | 14 | 57.2 |  |  |  |  | 20 | 68 |  |  |  |  | 17.2 | 62.96 | [5 empty] | 17.8 | 64.04 |  |  |  | 14.4 | 57.92 |  |  |  |  | 20 | 68 |  |  |  |  | 14.4 | 57.92 |  |  | 63.1 | 56 | 51.6
1994-05-15 | 20:00 | 17.2 | 62.96 | 05 |  | 1987-05-15 | 20:00 | 18.3 | 64.94 |  |  | 1994-05-15 | 20:00 | 15 | 59 |  |  | 1999-05-15 | 20:00 | 11.7 | 53.06 | [5 empty] | 15 | 59 |  |  |  | 12 | 53.6 |  |  |  |  | 17.8 | 64.04 |  |  |  |  | 16.1 | 60.98 | [5 empty] | 16.7 | 62.06 |  |  |  | 12.2 | 53.96 |  |  |  |  | 17.8 | 64.04 |  |  |  |  | 11.7 | 53.06 |  |  | 63.1 | 56 | 51.6
1994-05-15 | 21:00 | 16.7 | 62.06 | 05 |  | 1987-05-15 | 21:00 | 17.2 | 62.96 |  |  | 1994-05-15 | 21:00 | 13.8 | 56.84 |  |  | 1999-05-15 | 21:00 | 11.7 | 53.06 | [5 empty] | 13.9 | 57.02 |  |  |  | 9 | 48.2 |  |  |  |  | 16.7 | 62.06 |  |  |  |  | 15 | 59 | [5 empty] | 16.7 | 62.06 |  |  |  | 11.7 | 53.06 |  |  |  |  | 17.8 | 64.04 |  |  |  |  | 10 | 50 |  |  | 63.1 | 56 | 51.6
1994-05-15 | 22:00 | 15 | 59 | 05 |  | 1987-05-15 | 22:00 | 15.6 | 60.08 |  |  | 1994-05-15 | 22:00 | 13.3 | 55.94 |  |  | 1999-05-15 | 22:00 | 10.6 | 51.08 | [5 empty] | 13.3 | 55.94 |  |  |  | 6 | 42.8 |  |  |  |  | 16.1 | 60.98 |  |  |  |  | 15 | 59 | [5 empty] | 16.7 | 62.06 |  |  |  | 11.1 | 51.98 |  |  |  |  | 17.8 | 64.04 |  |  |  |  | 7.2 | 44.96 |  |  | 63.1 | 56 | 51.6
1994-05-15 | 23:00 | 13.9 | 57.02 | 05 |  | 1987-05-15 | 23:00 | 14.4 | 57.92 |  |  | 1994-05-15 | 23:00 | 13.8 | 56.84 |  |  | 1999-05-15 | 23:00 | 10.6 | 51.08 | [5 empty] | 12.2 | 53.96 |  |  |  | 6 | 42.8 |  |  |  |  | 13.9 | 57.02 |  |  |  |  | 14.4 | 57.92 | [5 empty] | 16.1 | 60.98 |  |  |  | 11.1 | 51.98 |  |  |  |  | 17.2 | 62.96 |  |  |  |  | 7.2 | 44.96 |  |  | 63.1 | 56 | 51.6
1994-05-15 | 24:00 | 13.9 | 57.02 | 05 |  | 1987-05-15 | 24:00 | 13.3 | 55.94 |  |  | 1994-05-15 | 24:00 | 12.7 | 54.86 |  |  | 1999-05-15 | 24:00 | 10.6 | 51.08 | [5 empty] | 12.2 | 53.96 |  |  |  | 4 | 39.2 |  |  |  |  | 12.8 | 55.04 |  |  |  |  | 13.3 | 55.94 | [5 empty] | 16.1 | 60.98 |  |  |  | 11.1 | 51.98 |  |  |  |  | 16.7 | 62.06 |  |  |  |  | 8.3 | 46.94 |  |  | 63.1 | 56 | 51.6
1994-05-16 | 1:00 | 12.8 | 55.04 | 05 |  | 1987-05-16 | 1:00 | 12.2 | 53.96 |  |  | 1994-05-16 | 1:00 | 12.7 | 54.86 |  |  | 1999-05-16 | 1:00 | 9.4 | 48.92 | [5 empty] | 11.1 | 51.98 |  |  |  | 4 | 39.2 |  |  |  |  | 12.2 | 53.96 |  |  |  |  | 12.8 | 55.04 | [5 empty] | 16.1 | 60.98 |  |  |  | 11.1 | 51.98 |  |  |  |  | 16.1 | 60.98 |  |  |  |  | 7.8 | 46.04 |  |  | 63.1 | 56 | 51.6
1994-05-16 | 2:00 | 12.8 | 55.04 | 05 |  | 1987-05-16 | 2:00 | 11.1 | 51.98 |  |  | 1994-05-16 | 2:00 | 12.7 | 54.86 |  |  | 1999-05-16 | 2:00 | 8.9 | 48.02 | [5 empty] | 11.1 | 51.98 |  |  |  | 4 | 39.2 |  |  |  |  | 11.7 | 53.06 |  |  |  |  | 12.8 | 55.04 | [5 empty] | 16.7 | 62.06 |  |  |  | 11.7 | 53.06 |  |  |  |  | 16.1 | 60.98 |  |  |  |  | 6.7 | 44.06 |  |  | 63.1 | 56 | 51.6
1994-05-16 | 3:00 | 12.8 | 55.04 | 05 |  | 1987-05-16 | 3:00 | 10.6 | 51.08 |  |  | 1994-05-16 | 3:00 | 12.2 | 53.96 |  |  | 1999-05-16 | 3:00 | 8.9 | 48.02 | [5 empty] | 11.1 | 51.98 |  |  |  | 4 | 39.2 |  |  |  |  | 12.2 | 53.96 |  |  |  |  | 12.2 | 53.96 | [5 empty] | 16.7 | 62.06 |  |  |  | 9.4 | 48.92 |  |  |  |  | 16.1 | 60.98 |  |  |  |  | 6.1 | 42.98 |  |  | 63.1 | 56 | 51.6
1994-05-16 | 4:00 | 12.8 | 55.04 | 05 |  | 1987-05-16 | 4:00 | 9.4 | 48.92 |  |  | 1994-05-16 | 4:00 | 12.2 | 53.96 |  |  | 1999-05-16 | 4:00 | 8.9 | 48.02 | [5 empty] | 11.1 | 51.98 |  |  |  | 2 | 35.6 |  |  |  |  | 11.7 | 53.06 |  |  |  |  | 12.2 | 53.96 | [5 empty] | 16.1 | 60.98 |  |  |  | 8.3 | 46.94 |  |  |  |  | 16.1 | 60.98 |  |  |  |  | 5 | 41 |  |  | 63.1 | 56 | 51.6
1994-05-16 | 5:00 | 13.3 | 55.94 | 05 |  | 1987-05-16 | 5:00 | 8.9 | 48.02 |  |  | 1994-05-16 | 5:00 | 12.7 | 54.86 |  |  | 1999-05-16 | 5:00 | 8.9 | 48.02 | [5 empty] | 11.1 | 51.98 |  |  |  | 2 | 35.6 |  |  |  |  | 11.7 | 53.06 |  |  |  |  | 12.2 | 53.96 | [5 empty] | 16.7 | 62.06 |  |  |  | 11.1 | 51.98 |  |  |  |  | 15.6 | 60.08 |  |  |  |  | 5 | 41 |  |  | 63.1 | 56 | 51.6
1994-05-16 | 6:00 | 13.3 | 55.94 | 05 |  | 1987-05-16 | 6:00 | 9.4 | 48.92 |  |  | 1994-05-16 | 6:00 | 12.2 | 53.96 |  |  | 1999-05-16 | 6:00 | 10.6 | 51.08 | [5 empty] | 11.1 | 51.98 |  |  |  | 3 | 37.4 |  |  |  |  | 11.7 | 53.06 |  |  |  |  | 12.2 | 53.96 | [5 empty] | 16.7 | 62.06 |  |  |  | 11.1 | 51.98 |  |  |  |  | 15.6 | 60.08 |  |  |  |  | 7.8 | 46.04 |  |  | 63.1 | 56 | 51.6
1994-05-16 | 7:00 | 12.8 | 55.04 | 05 |  | 1987-05-16 | 7:00 | 10.6 | 51.08 |  |  | 1994-05-16 | 7:00 | 12.2 | 53.96 |  |  | 1999-05-16 | 7:00 | 12.8 | 55.04 | [5 empty] | 11.7 | 53.06 |  |  |  | 8 | 46.4 |  |  |  |  | 12.2 | 53.96 |  |  |  |  | 12.2 | 53.96 | [5 empty] | 15.6 | 60.08 |  |  |  | 12.2 | 53.96 |  |  |  |  | 16.1 | 60.98 |  |  |  |  | 10 | 50 |  |  | 63.1 | 56 | 51.6
1994-05-16 | 8:00 | 13.9 | 57.02 | 05 |  | 1987-05-16 | 8:00 | 11.7 | 53.06 |  |  | 1994-05-16 | 8:00 | 12.7 | 54.86 |  |  | 1999-05-16 | 8:00 | 15 | 59 | [5 empty] | 12.2 | 53.96 |  |  |  | 11 | 51.8 |  |  |  |  | 13.3 | 55.94 |  |  |  |  | 12.8 | 55.04 | [5 empty] | 16.1 | 60.98 |  |  |  | 13.9 | 57.02 |  |  |  |  | 17.2 | 62.96 |  |  |  |  | 11.7 | 53.06 |  |  | 63.1 | 56 | 51.6
1994-05-16 | 9:00 | 15 | 59 | 05 |  | 1987-05-16 | 9:00 | 12.8 | 55.04 |  |  | 1994-05-16 | 9:00 | 14.4 | 57.92 |  |  | 1999-05-16 | 9:00 | 16.7 | 62.06 | [5 empty] | 13.9 | 57.02 |  |  |  | 15 | 59 |  |  |  |  | 12.8 | 55.04 |  |  |  |  | 13.9 | 57.02 | [5 empty] | 17.2 | 62.96 |  |  |  | 15.6 | 60.08 |  |  |  |  | 17.2 | 62.96 |  |  |  |  | 13.9 | 57.02 |  |  | 63.1 | 56 | 51.6
1994-05-16 | 10:00 | 17.8 | 64.04 | 05 |  | 1987-05-16 | 10:00 | 13.9 | 57.02 |  |  | 1994-05-16 | 10:00 | 17.7 | 63.86 |  |  | 1999-05-16 | 10:00 | 18.3 | 64.94 | [5 empty] | 13.9 | 57.02 |  |  |  | 16 | 60.8 |  |  |  |  | 12.8 | 55.04 |  |  |  |  | 15 | 59 | [5 empty] | 19.4 | 66.92 |  |  |  | 16.1 | 60.98 |  |  |  |  | 20 | 68 |  |  |  |  | 13.9 | 57.02 |  |  | 63.1 | 56 | 51.6
1994-05-16 | 11:00 | 20 | 68 | 05 |  | 1987-05-16 | 11:00 | 16.1 | 60.98 |  |  | 1994-05-16 | 11:00 | 18.8 | 65.84 |  |  | 1999-05-16 | 11:00 | 18.9 | 66.02 | [5 empty] | 12.8 | 55.04 |  |  |  | 17 | 62.6 |  |  |  |  | 16.7 | 62.06 |  |  |  |  | 17.2 | 62.96 | [5 empty] | 18.9 | 66.02 |  |  |  | 17.8 | 64.04 |  |  |  |  | 22.2 | 71.96 |  |  |  |  | 14.4 | 57.92 |  |  | 63.1 | 56 | 51.6
1994-05-16 | 12:00 | 22.8 | 73.04 | 05 |  | 1987-05-16 | 12:00 | 17.2 | 62.96 |  |  | 1994-05-16 | 12:00 | 17.2 | 62.96 |  |  | 1999-05-16 | 12:00 | 18.9 | 66.02 | [5 empty] | 13.3 | 55.94 |  |  |  | 17 | 62.6 |  |  |  |  | 18.3 | 64.94 |  |  |  |  | 16.7 | 62.06 | [5 empty] | 18.3 | 64.94 |  |  |  | 18.9 | 66.02 |  |  |  |  | 23.9 | 75.02 |  |  |  |  | 15.6 | 60.08 |  |  | 63.1 | 56 | 51.6
1994-05-16 | 13:00 | 20 | 68 | 05 |  | 1987-05-16 | 13:00 | 18.3 | 64.94 |  |  | 1994-05-16 | 13:00 | 20.5 | 68.9 |  |  | 1999-05-16 | 13:00 | 18.9 | 66.02 | [5 empty] | 13.9 | 57.02 |  |  |  | 19 | 66.2 |  |  |  |  | 20 | 68 |  |  |  |  | 17.2 | 62.96 | [5 empty] | 17.2 | 62.96 |  |  |  | 20.6 | 69.08 |  |  |  |  | 25.6 | 78.08 |  |  |  |  | 17.2 | 62.96 |  |  | 63.1 | 56 | 51.6
1994-05-16 | 14:00 | 20 | 68 | 05 |  | 1987-05-16 | 14:00 | 19.4 | 66.92 |  |  | 1994-05-16 | 14:00 | 20.5 | 68.9 |  |  | 1999-05-16 | 14:00 | 18.9 | 66.02 | [5 empty] | 14.4 | 57.92 |  |  |  | 19 | 66.2 |  |  |  |  | 20.6 | 69.08 |  |  |  |  | 17.2 | 62.96 | [5 empty] | 16.1 | 60.98 |  |  |  | 21.7 | 71.06 |  |  |  |  | 19.4 | 66.92 |  |  |  |  | 17.8 | 64.04 |  |  | 63.1 | 56 | 51.6
1994-05-16 | 15:00 | 21.1 | 69.98 | 05 |  | 1987-05-16 | 15:00 | 20.6 | 69.08 |  |  | 1994-05-16 | 15:00 | 22.2 | 71.96 |  |  | 1999-05-16 | 15:00 | 18.3 | 64.94 | [5 empty] | 12.8 | 55.04 |  |  |  | 19 | 66.2 |  |  |  |  | 20.6 | 69.08 |  |  |  |  | 19.4 | 66.92 | [5 empty] | 16.1 | 60.98 |  |  |  | 23.3 | 73.94 |  |  |  |  | 21.1 | 69.98 |  |  |  |  | 18.3 | 64.94 |  |  | 63.1 | 56 | 51.6
1994-05-16 | 16:00 | 21.7 | 71.06 | 05 |  | 1987-05-16 | 16:00 | 21.1 | 69.98 |  |  | 1994-05-16 | 16:00 | 17.2 | 62.96 |  |  | 1999-05-16 | 16:00 | 18.3 | 64.94 | [5 empty] | 13.3 | 55.94 |  |  |  | 20 | 68 |  |  |  |  | 21.1 | 69.98 |  |  |  |  | 17.8 | 64.04 | [5 empty] | 16.1 | 60.98 |  |  |  | 22.2 | 71.96 |  |  |  |  | 22.2 | 71.96 |  |  |  |  | 18.3 | 64.94 |  |  | 63.1 | 56 | 51.6
1994-05-16 | 17:00 | 20.6 | 69.08 | 05 |  | 1987-05-16 | 17:00 | 20 | 68 |  |  | 1994-05-16 | 17:00 | 13.8 | 56.84 |  |  | 1999-05-16 | 17:00 | 16.7 | 62.06 | [5 empty] | 15 | 59 |  |  |  | 20 | 68 |  |  |  |  | 13.9 | 57.02 |  |  |  |  | 16.1 | 60.98 | [5 empty] | 16.1 | 60.98 |  |  |  | 21.7 | 71.06 |  |  |  |  | 22.2 | 71.96 |  |  |  |  | 18.3 | 64.94 |  |  | 63.1 | 56 | 51.6
1994-05-16 | 18:00 | 17.2 | 62.96 | 05 |  | 1987-05-16 | 18:00 | 17.2 | 62.96 |  |  | 1994-05-16 | 18:00 | 15 | 59 |  |  | 1999-05-16 | 18:00 | 15.6 | 60.08 | [5 empty] | 13.3 | 55.94 |  |  |  | 18 | 64.4 |  |  |  |  | 13.9 | 57.02 |  |  |  |  | 15.6 | 60.08 | [5 empty] | 16.7 | 62.06 |  |  |  | 20.6 | 69.08 |  |  |  |  | 21.1 | 69.98 |  |  |  |  | 17.8 | 64.04 |  |  | 63.1 | 56 | 51.6
1994-05-16 | 19:00 | 16.7 | 62.06 | 05 |  | 1987-05-16 | 19:00 | 15.6 | 60.08 |  |  | 1994-05-16 | 19:00 | 14.4 | 57.92 |  |  | 1999-05-16 | 19:00 | 14.4 | 57.92 | [5 empty] | 12.2 | 53.96 |  |  |  | 15 | 59 |  |  |  |  | 13.9 | 57.02 |  |  |  |  | 15.6 | 60.08 | [5 empty] | 16.1 | 60.98 |  |  |  | 20 | 68 |  |  |  |  | 19.4 | 66.92 |  |  |  |  | 17.2 | 62.96 |  |  | 63.1 | 56 | 51.6
1994-05-16 | 20:00 | 14.4 | 57.92 | 05 |  | 1987-05-16 | 20:00 | 15.6 | 60.08 |  |  | 1994-05-16 | 20:00 | 13.3 | 55.94 |  |  | 1999-05-16 | 20:00 | 13.3 | 55.94 | [5 empty] | 11.7 | 53.06 |  |  |  | 14 | 57.2 |  |  |  |  | 12.8 | 55.04 |  |  |  |  | 15 | 59 | [5 empty] | 16.1 | 60.98 |  |  |  | 18.9 | 66.02 |  |  |  |  | 18.3 | 64.94 |  |  |  |  | 15 | 59 |  |  | 63.1 | 56 | 51.6
1994-05-16 | 21:00 | 13.9 | 57.02 | 05 |  | 1987-05-16 | 21:00 | 16.7 | 62.06 |  |  | 1994-05-16 | 21:00 | 11.6 | 52.88 |  |  | 1999-05-16 | 21:00 | 12.8 | 55.04 | [5 empty] | 11.7 | 53.06 |  |  |  | 12 | 53.6 |  |  |  |  | 12.2 | 53.96 |  |  |  |  | 15.6 | 60.08 | [5 empty] | 15.6 | 60.08 |  |  |  | 17.8 | 64.04 |  |  |  |  | 17.8 | 64.04 |  |  |  |  | 12.2 | 53.96 |  |  | 63.1 | 56 | 51.6
1994-05-16 | 22:00 | 13.3 | 55.94 | 05 |  | 1987-05-16 | 22:00 | 16.1 | 60.98 |  |  | 1994-05-16 | 22:00 | 11.6 | 52.88 |  |  | 1999-05-16 | 22:00 | 12.2 | 53.96 | [5 empty] | 11.7 | 53.06 |  |  |  | 9 | 48.2 |  |  |  |  | 12.2 | 53.96 |  |  |  |  | 15.6 | 60.08 | [5 empty] | 15 | 59 |  |  |  | 16.7 | 62.06 |  |  |  |  | 18.3 | 64.94 |  |  |  |  | 12.2 | 53.96 |  |  | 63.1 | 56 | 51.6
1994-05-16 | 23:00 | 12.2 | 53.96 | 05 |  | 1987-05-16 | 23:00 | 16.7 | 62.06 |  |  | 1994-05-16 | 23:00 | 11.1 | 51.98 |  |  | 1999-05-16 | 23:00 | 11.7 | 53.06 | [5 empty] | 11.1 | 51.98 |  |  |  | 9 | 48.2 |  |  |  |  | 12.2 | 53.96 |  |  |  |  | 15.6 | 60.08 | [5 empty] | 14.4 | 57.92 |  |  |  | 16.1 | 60.98 |  |  |  |  | 18.3 | 64.94 |  |  |  |  | 11.7 | 53.06 |  |  | 63.1 | 56 | 51.6
1994-05-16 | 24:00 | 12.2 | 53.96 | 05 |  | 1987-05-16 | 24:00 | 16.7 | 62.06 |  |  | 1994-05-16 | 24:00 | 10.7 | 51.26 |  |  | 1999-05-16 | 24:00 | 11.1 | 51.98 | [5 empty] | 10.6 | 51.08 |  |  |  | 12 | 53.6 |  |  |  |  | 11.7 | 53.06 |  |  |  |  | 15 | 59 | [5 empty] | 13.3 | 55.94 |  |  |  | 16.1 | 60.98 |  |  |  |  | 17.8 | 64.04 |  |  |  |  | 11.7 | 53.06 |  |  | 63.1 | 56 | 51.6
1994-05-17 | 1:00 | 11.7 | 53.06 | 05 |  | 1987-05-17 | 1:00 | 16.7 | 62.06 |  |  | 1994-05-17 | 1:00 | 10.5 | 50.9 |  |  | 1999-05-17 | 1:00 | 11.1 | 51.98 | [5 empty] | 10.6 | 51.08 |  |  |  | 10 | 50 |  |  |  |  | 11.7 | 53.06 |  |  |  |  | 14.4 | 57.92 | [5 empty] | 12.2 | 53.96 |  |  |  | 15.6 | 60.08 |  |  |  |  | 17.2 | 62.96 |  |  |  |  | 12.2 | 53.96 |  |  | 63.1 | 56 | 51.6
1994-05-17 | 2:00 | 11.7 | 53.06 | 05 |  | 1987-05-17 | 2:00 | 15.6 | 60.08 |  |  | 1994-05-17 | 2:00 | 10 | 50 |  |  | 1999-05-17 | 2:00 | 10.6 | 51.08 | [5 empty] | 9.4 | 48.92 |  |  |  | 9 | 48.2 |  |  |  |  | 11.1 | 51.98 |  |  |  |  | 15 | 59 | [5 empty] | 11.7 | 53.06 |  |  |  | 15.6 | 60.08 |  |  |  |  | 17.2 | 62.96 |  |  |  |  | 11.1 | 51.98 |  |  | 63.1 | 56 | 51.6
1994-05-17 | 3:00 | 11.1 | 51.98 | 05 |  | 1987-05-17 | 3:00 | 15.6 | 60.08 |  |  | 1994-05-17 | 3:00 | 9.4 | 48.92 |  |  | 1999-05-17 | 3:00 | 10 | 50 | [5 empty] | 9.4 | 48.92 |  |  |  | 9 | 48.2 |  |  |  |  | 9.4 | 48.92 |  |  |  |  | 14.4 | 57.92 | [5 empty] | 11.7 | 53.06 |  |  |  | 15 | 59 |  |  |  |  | 17.8 | 64.04 |  |  |  |  | 11.1 | 51.98 |  |  | 63.1 | 56 | 51.6
1994-05-17 | 4:00 | 10.6 | 51.08 | 05 |  | 1987-05-17 | 4:00 | 15 | 59 |  |  | 1994-05-17 | 4:00 | 8.8 | 47.84 |  |  | 1999-05-17 | 4:00 | 10 | 50 | [5 empty] | 9.4 | 48.92 |  |  |  | 8 | 46.4 |  |  |  |  | 8.9 | 48.02 |  |  |  |  | 14.4 | 57.92 | [5 empty] | 10.6 | 51.08 |  |  |  | 15.6 | 60.08 |  |  |  |  | 17.2 | 62.96 |  |  |  |  | 11.1 | 51.98 |  |  | 63.1 | 56 | 51.6
1994-05-17 | 5:00 | 10 | 50 | 05 |  | 1987-05-17 | 5:00 | 15.6 | 60.08 |  |  | 1994-05-17 | 5:00 | 8.3 | 46.94 |  |  | 1999-05-17 | 5:00 | 10 | 50 | [5 empty] | 9.4 | 48.92 |  |  |  | 7 | 44.6 |  |  |  |  | 8.9 | 48.02 |  |  |  |  | 15 | 59 | [5 empty] | 10.6 | 51.08 |  |  |  | 15.6 | 60.08 |  |  |  |  | 16.1 | 60.98 |  |  |  |  | 10 | 50 |  |  | 63.1 | 56 | 51.6
1994-05-17 | 6:00 | 10.6 | 51.08 | 05 |  | 1987-05-17 | 6:00 | 16.1 | 60.98 |  |  | 1994-05-17 | 6:00 | 8.3 | 46.94 |  |  | 1999-05-17 | 6:00 | 11.7 | 53.06 | [5 empty] | 10.6 | 51.08 |  |  |  | 8 | 46.4 |  |  |  |  | 9.4 | 48.92 |  |  |  |  | 14.4 | 57.92 | [5 empty] | 11.1 | 51.98 |  |  |  | 18.3 | 64.94 |  |  |  |  | 16.7 | 62.06 |  |  |  |  | 11.1 | 51.98 |  |  | 63.1 | 56 | 51.6
1994-05-17 | 7:00 | 10.6 | 51.08 | 05 |  | 1987-05-17 | 7:00 | 17.2 | 62.96 |  |  | 1994-05-17 | 7:00 | 8.3 | 46.94 |  |  | 1999-05-17 | 7:00 | 13.9 | 57.02 | [5 empty] | 11.7 | 53.06 |  |  |  | 12 | 53.6 |  |  |  |  | 10.6 | 51.08 |  |  |  |  | 15 | 59 | [5 empty] | 14.4 | 57.92 |  |  |  | 18.9 | 66.02 |  |  |  |  | 17.2 | 62.96 |  |  |  |  | 11.1 | 51.98 |  |  | 63.1 | 56 | 51.6
1994-05-17 | 8:00 | 11.1 | 51.98 | 05 |  | 1987-05-17 | 8:00 | 18.9 | 66.02 |  |  | 1994-05-17 | 8:00 | 9.4 | 48.92 |  |  | 1999-05-17 | 8:00 | 16.7 | 62.06 | [5 empty] | 12.8 | 55.04 |  |  |  | 14 | 57.2 |  |  |  |  | 11.1 | 51.98 |  |  |  |  | 15.6 | 60.08 | [5 empty] | 16.1 | 60.98 |  |  |  | 18.9 | 66.02 |  |  |  |  | 18.3 | 64.94 |  |  |  |  | 11.1 | 51.98 |  |  | 63.1 | 56 | 51.6
1994-05-17 | 9:00 | 11.1 | 51.98 | 05 |  | 1987-05-17 | 9:00 | 20.6 | 69.08 |  |  | 1994-05-17 | 9:00 | 9.4 | 48.92 |  |  | 1999-05-17 | 9:00 | 18.3 | 64.94 | [5 empty] | 13.3 | 55.94 |  |  |  | 17 | 62.6 |  |  |  |  | 12.2 | 53.96 |  |  |  |  | 16.1 | 60.98 | [5 empty] | 17.8 | 64.04 |  |  |  | 19.4 | 66.92 |  |  |  |  | 18.9 | 66.02 |  |  |  |  | 11.7 | 53.06 |  |  | 63.1 | 56 | 51.6
1994-05-17 | 10:00 | 11.1 | 51.98 | 05 |  | 1987-05-17 | 10:00 | 21.7 | 71.06 |  |  | 1994-05-17 | 10:00 | 10.1 | 50.18 |  |  | 1999-05-17 | 10:00 | 20 | 68 | [5 empty] | 15 | 59 |  |  |  | 18 | 64.4 |  |  |  |  | 13.3 | 55.94 |  |  |  |  | 16.7 | 62.06 | [5 empty] | 19.4 | 66.92 |  |  |  | 18.9 | 66.02 |  |  |  |  | 20.6 | 69.08 |  |  |  |  | 10.6 | 51.08 |  |  | 63.1 | 56 | 51.6
1994-05-17 | 11:00 | 12.2 | 53.96 | 05 |  | 1987-05-17 | 11:00 | 26.1 | 78.98 |  |  | 1994-05-17 | 11:00 | 10.5 | 50.9 |  |  | 1999-05-17 | 11:00 | 20 | 68 | [5 empty] | 15 | 59 |  |  |  | 19 | 66.2 |  |  |  |  | 13.9 | 57.02 |  |  |  |  | 17.2 | 62.96 | [5 empty] | 21.1 | 69.98 |  |  |  | 15.6 | 60.08 |  |  |  |  | 22.2 | 71.96 |  |  |  |  | 11.1 | 51.98 |  |  | 63.1 | 56 | 51.6
1994-05-17 | 12:00 | 13.9 | 57.02 | 05 |  | 1987-05-17 | 12:00 | 26.7 | 80.06 |  |  | 1994-05-17 | 12:00 | 11.1 | 51.98 |  |  | 1999-05-17 | 12:00 | 20.6 | 69.08 | [5 empty] | 15 | 59 |  |  |  | 20 | 68 |  |  |  |  | 15.6 | 60.08 |  |  |  |  | 18.9 | 66.02 | [5 empty] | 21.7 | 71.06 |  |  |  | 16.1 | 60.98 |  |  |  |  | 23.9 | 75.02 |  |  |  |  | 11.7 | 53.06 |  |  | 63.1 | 56 | 51.6
1994-05-17 | 13:00 | 14.4 | 57.92 | 05 |  | 1987-05-17 | 13:00 | 28.3 | 82.94 |  |  | 1994-05-17 | 13:00 | 12.7 | 54.86 |  |  | 1999-05-17 | 13:00 | 21.1 | 69.98 | [5 empty] | 14.4 | 57.92 |  |  |  | 20 | 68 |  |  |  |  | 16.1 | 60.98 |  |  |  |  | 18.9 | 66.02 | [5 empty] | 22.2 | 71.96 |  |  |  | 16.7 | 62.06 |  |  |  |  | 23.9 | 75.02 |  |  |  |  | 11.7 | 53.06 |  |  | 63.1 | 56 | 51.6
1994-05-17 | 14:00 | 14.4 | 57.92 | 05 |  | 1987-05-17 | 14:00 | 29.4 | 84.92 |  |  | 1994-05-17 | 14:00 | 13.8 | 56.84 |  |  | 1999-05-17 | 14:00 | 20.6 | 69.08 | [5 empty] | 15 | 59 |  |  |  | 21 | 69.8 |  |  |  |  | 17.8 | 64.04 |  |  |  |  | 20 | 68 | [5 empty] | 23.3 | 73.94 |  |  |  | 16.7 | 62.06 |  |  |  |  | 25 | 77 |  |  |  |  | 12.2 | 53.96 |  |  | 63.1 | 56 | 51.6
1994-05-17 | 15:00 | 14.4 | 57.92 | 05 |  | 1987-05-17 | 15:00 | 30 | 86 |  |  | 1994-05-17 | 15:00 | 14.4 | 57.92 |  |  | 1999-05-17 | 15:00 | 20.6 | 69.08 | [5 empty] | 15 | 59 |  |  |  | 21 | 69.8 |  |  |  |  | 18.3 | 64.94 |  |  |  |  | 21.1 | 69.98 | [5 empty] | 22.2 | 71.96 |  |  |  | 16.7 | 62.06 |  |  |  |  | 25.6 | 78.08 |  |  |  |  | 12.8 | 55.04 |  |  | 63.1 | 56 | 51.6
1994-05-17 | 16:00 | 15 | 59 | 05 |  | 1987-05-17 | 16:00 | 30 | 86 |  |  | 1994-05-17 | 16:00 | 12.2 | 53.96 |  |  | 1999-05-17 | 16:00 | 20.6 | 69.08 | [5 empty] | 15 | 59 |  |  |  | 21 | 69.8 |  |  |  |  | 18.3 | 64.94 |  |  |  |  | 22.2 | 71.96 | [5 empty] | 21.7 | 71.06 |  |  |  | 16.7 | 62.06 |  |  |  |  | 26.1 | 78.98 |  |  |  |  | 13.3 | 55.94 |  |  | 63.1 | 56 | 51.6
1994-05-17 | 17:00 | 15 | 59 | 05 |  | 1987-05-17 | 17:00 | 29.4 | 84.92 |  |  | 1994-05-17 | 17:00 | 13.8 | 56.84 |  |  | 1999-05-17 | 17:00 | 20 | 68 | [5 empty] | 13.9 | 57.02 |  |  |  | 20 | 68 |  |  |  |  | 17.2 | 62.96 |  |  |  |  | 21.7 | 71.06 | [5 empty] | 20.6 | 69.08 |  |  |  | 13.3 | 55.94 |  |  |  |  | 25 | 77 |  |  |  |  | 15 | 59 |  |  | 63.1 | 56 | 51.6
1994-05-17 | 18:00 | 15 | 59 | 05 |  | 1987-05-17 | 18:00 | 29.4 | 84.92 |  |  | 1994-05-17 | 18:00 | 13.3 | 55.94 |  |  | 1999-05-17 | 18:00 | 17.8 | 64.04 | [5 empty] | 12.8 | 55.04 |  |  |  | 19.3 | 66.74 |  |  |  |  | 15.6 | 60.08 |  |  |  |  | 21.1 | 69.98 | [5 empty] | 18.3 | 64.94 |  |  |  | 13.9 | 57.02 |  |  |  |  | 23.9 | 75.02 |  |  |  |  | 14.4 | 57.92 |  |  | 63.1 | 56 | 51.6
1994-05-17 | 19:00 | 14.4 | 57.92 | 05 |  | 1987-05-17 | 19:00 | 27.8 | 82.04 |  |  | 1994-05-17 | 19:00 | 12.8 | 55.04 |  |  | 1999-05-17 | 19:00 | 17.2 | 62.96 | [5 empty] | 12.2 | 53.96 |  |  |  | 18 | 64.4 |  |  |  |  | 14.4 | 57.92 |  |  |  |  | 20 | 68 | [5 empty] | 16.1 | 60.98 |  |  |  | 15.6 | 60.08 |  |  |  |  | 22.2 | 71.96 |  |  |  |  | 15 | 59 |  |  | 63.1 | 56 | 51.6
1994-05-17 | 20:00 | 14.4 | 57.92 | 05 |  | 1987-05-17 | 20:00 | 26.7 | 80.06 |  |  | 1994-05-17 | 20:00 | 12.2 | 53.96 |  |  | 1999-05-17 | 20:00 | 15.6 | 60.08 | [5 empty] | 11.7 | 53.06 |  |  |  | 16.3 | 61.34 |  |  |  |  | 12.8 | 55.04 |  |  |  |  | 18.9 | 66.02 | [5 empty] | 13.9 | 57.02 |  |  |  | 13.9 | 57.02 |  |  |  |  | 20.6 | 69.08 |  |  |  |  | 16.1 | 60.98 |  |  | 63.1 | 56 | 51.6
1994-05-17 | 21:00 | 14.4 | 57.92 | 05 |  | 1987-05-17 | 21:00 | 25.6 | 78.08 |  |  | 1994-05-17 | 21:00 | 12.2 | 53.96 |  |  | 1999-05-17 | 21:00 | 15 | 59 | [5 empty] | 11.7 | 53.06 |  |  |  | 15 | 59 |  |  |  |  | 12.2 | 53.96 |  |  |  |  | 16.1 | 60.98 | [5 empty] | 13.9 | 57.02 |  |  |  | 12.8 | 55.04 |  |  |  |  | 18.9 | 66.02 |  |  |  |  | 15.6 | 60.08 |  |  | 63.1 | 56 | 51.6
1994-05-17 | 22:00 | 13.9 | 57.02 | 05 |  | 1987-05-17 | 22:00 | 25 | 77 |  |  | 1994-05-17 | 22:00 | 11.6 | 52.88 |  |  | 1999-05-17 | 22:00 | 14.4 | 57.92 | [5 empty] | 11.7 | 53.06 |  |  |  | 14 | 57.2 |  |  |  |  | 11.7 | 53.06 |  |  |  |  | 15.6 | 60.08 | [5 empty] | 13.9 | 57.02 |  |  |  | 12.2 | 53.96 |  |  |  |  | 17.8 | 64.04 |  |  |  |  | 15 | 59 |  |  | 63.1 | 56 | 51.6
1994-05-17 | 23:00 | 13.3 | 55.94 | 05 |  | 1987-05-17 | 23:00 | 24.4 | 75.92 |  |  | 1994-05-17 | 23:00 | 11.1 | 51.98 |  |  | 1999-05-17 | 23:00 | 14.4 | 57.92 | [5 empty] | 11.7 | 53.06 |  |  |  | 13 | 55.4 |  |  |  |  | 11.7 | 53.06 |  |  |  |  | 15 | 59 | [5 empty] | 13.3 | 55.94 |  |  |  | 11.7 | 53.06 |  |  |  |  | 18.3 | 64.94 |  |  |  |  | 14.4 | 57.92 |  |  | 63.1 | 56 | 51.6
1994-05-17 | 24:00 | 13.3 | 55.94 | 05 |  | 1987-05-17 | 24:00 | 23.3 | 73.94 |  |  | 1994-05-17 | 24:00 | 10 | 50 |  |  | 1999-05-17 | 24:00 | 13.9 | 57.02 | [5 empty] | 11.7 | 53.06 |  |  |  | 13 | 55.4 |  |  |  |  | 11.1 | 51.98 |  |  |  |  | 15 | 59 | [5 empty] | 11.7 | 53.06 |  |  |  | 10.6 | 51.08 |  |  |  |  | 17.2 | 62.96 |  |  |  |  | 13.9 | 57.02 |  |  | 63.1 | 56 | 51.6
1994-05-18 | 1:00 | 11.7 | 53.06 | 05 |  | 1987-05-18 | 1:00 | 23.3 | 73.94 |  |  | 1994-05-18 | 1:00 | 9.4 | 48.92 |  |  | 1999-05-18 | 1:00 | 13.3 | 55.94 | [5 empty] | 11.7 | 53.06 |  |  |  | 13 | 55.4 |  |  |  |  | 10.6 | 51.08 |  |  |  |  | 14.4 | 57.92 | [5 empty] | 10.6 | 51.08 |  |  |  | 9.4 | 48.92 |  |  |  |  | 16.7 | 62.06 |  |  |  |  | 11.1 | 51.98 |  |  | 63.1 | 56 | 51.6
1994-05-18 | 2:00 | 11.1 | 51.98 | 05 |  | 1987-05-18 | 2:00 | 22.2 | 71.96 |  |  | 1994-05-18 | 2:00 | 8.3 | 46.94 |  |  | 1999-05-18 | 2:00 | 13.3 | 55.94 | [5 empty] | 11.7 | 53.06 |  |  |  | 13 | 55.4 |  |  |  |  | 10.6 | 51.08 |  |  |  |  | 13.3 | 55.94 | [5 empty] | 9.4 | 48.92 |  |  |  | 8.3 | 46.94 |  |  |  |  | 16.7 | 62.06 |  |  |  |  | 9.4 | 48.92 |  |  | 63.1 | 56 | 51.6
1994-05-18 | 3:00 | 11.1 | 51.98 | 05 |  | 1987-05-18 | 3:00 | 18.9 | 66.02 |  |  | 1994-05-18 | 3:00 | 7.2 | 44.96 |  |  | 1999-05-18 | 3:00 | 12.8 | 55.04 | [5 empty] | 12.2 | 53.96 |  |  |  | 13 | 55.4 |  |  |  |  | 11.1 | 51.98 |  |  |  |  | 12.8 | 55.04 | [5 empty] | 8.3 | 46.94 |  |  |  | 9.4 | 48.92 |  |  |  |  | 17.2 | 62.96 |  |  |  |  | 7.8 | 46.04 |  |  | 63.1 | 56 | 51.6
1994-05-18 | 4:00 | 12.2 | 53.96 | 05 |  | 1987-05-18 | 4:00 | 18.3 | 64.94 |  |  | 1994-05-18 | 4:00 | 8.3 | 46.94 |  |  | 1999-05-18 | 4:00 | 12.2 | 53.96 | [5 empty] | 12.2 | 53.96 |  |  |  | 14 | 57.2 |  |  |  |  | 11.1 | 51.98 |  |  |  |  | 11.1 | 51.98 | [5 empty] | 7.2 | 44.96 |  |  |  | 9.4 | 48.92 |  |  |  |  | 18.3 | 64.94 |  |  |  |  | 6.7 | 44.06 |  |  | 63.1 | 56 | 51.6
1994-05-18 | 5:00 | 12.2 | 53.96 | 05 |  | 1987-05-18 | 5:00 | 16.7 | 62.06 |  |  | 1994-05-18 | 5:00 | 9.4 | 48.92 |  |  | 1999-05-18 | 5:00 | 11.7 | 53.06 | [5 empty] | 12.2 | 53.96 |  |  |  | 13 | 55.4 |  |  |  |  | 11.1 | 51.98 |  |  |  |  | 10.6 | 51.08 | [5 empty] | 6.7 | 44.06 |  |  |  | 8.3 | 46.94 |  |  |  |  | 18.3 | 64.94 |  |  |  |  | 6.1 | 42.98 |  |  | 63.1 | 56 | 51.6
1994-05-18 | 6:00 | 11.7 | 53.06 | 05 |  | 1987-05-18 | 6:00 | 19.4 | 66.92 |  |  | 1994-05-18 | 6:00 | 10 | 50 |  |  | 1999-05-18 | 6:00 | 13.3 | 55.94 | [5 empty] | 12.8 | 55.04 |  |  |  | 15 | 59 |  |  |  |  | 11.1 | 51.98 |  |  |  |  | 10.6 | 51.08 | [5 empty] | 8.3 | 46.94 |  |  |  | 9.4 | 48.92 |  |  |  |  | 18.9 | 66.02 |  |  |  |  | 7.2 | 44.96 |  |  | 63.1 | 56 | 51.6
1994-05-18 | 7:00 | 12.8 | 55.04 | 05 |  | 1987-05-18 | 7:00 | 19.4 | 66.92 |  |  | 1994-05-18 | 7:00 | 10.5 | 50.9 |  |  | 1999-05-18 | 7:00 | 15.6 | 60.08 | [5 empty] | 12.2 | 53.96 |  |  |  | 16 | 60.8 |  |  |  |  | 10.6 | 51.08 |  |  |  |  | 9.4 | 48.92 | [5 empty] | 8.9 | 48.02 |  |  |  | 8.9 | 48.02 |  |  |  |  | 21.1 | 69.98 |  |  |  |  | 9.4 | 48.92 |  |  | 63.1 | 56 | 51.6
1994-05-18 | 8:00 | 13.9 | 57.02 | 05 |  | 1987-05-18 | 8:00 | 21.1 | 69.98 |  |  | 1994-05-18 | 8:00 | 13.3 | 55.94 |  |  | 1999-05-18 | 8:00 | 17.8 | 64.04 | [5 empty] | 12.8 | 55.04 |  |  |  | 16 | 60.8 |  |  |  |  | 10.6 | 51.08 |  |  |  |  | 9.4 | 48.92 | [5 empty] | 10.6 | 51.08 |  |  |  | 9.4 | 48.92 |  |  |  |  | 22.8 | 73.04 |  |  |  |  | 11.1 | 51.98 |  |  | 63.1 | 56 | 51.6
1994-05-18 | 9:00 | 15 | 59 | 05 |  | 1987-05-18 | 9:00 | 22.2 | 71.96 |  |  | 1994-05-18 | 9:00 | 13.8 | 56.84 |  |  | 1999-05-18 | 9:00 | 19.4 | 66.92 | [5 empty] | 13.9 | 57.02 |  |  |  | 20 | 68 |  |  |  |  | 11.1 | 51.98 |  |  |  |  | 8.9 | 48.02 | [5 empty] | 12.8 | 55.04 |  |  |  | 9.4 | 48.92 |  |  |  |  | 25.6 | 78.08 |  |  |  |  | 11.7 | 53.06 |  |  | 63.1 | 56 | 51.6
1994-05-18 | 10:00 | 16.1 | 60.98 | 05 |  | 1987-05-18 | 10:00 | 21.1 | 69.98 |  |  | 1994-05-18 | 10:00 | 14.4 | 57.92 |  |  | 1999-05-18 | 10:00 | 18 | 64.4 | [5 empty] | 13.9 | 57.02 |  |  |  | 20 | 68 |  |  |  |  | 11.7 | 53.06 |  |  |  |  | 10.6 | 51.08 | [5 empty] | 13.3 | 55.94 |  |  |  | 10 | 50 |  |  |  |  | 27.2 | 80.96 |  |  |  |  | 12.8 | 55.04 |  |  | 63.1 | 56 | 51.6
1994-05-18 | 11:00 | 16.1 | 60.98 | 05 |  | 1987-05-18 | 11:00 | 22.2 | 71.96 |  |  | 1994-05-18 | 11:00 | 13.8 | 56.84 |  |  | 1999-05-18 | 11:00 | 17.8 | 64.04 | [5 empty] | 14.4 | 57.92 |  |  |  | 20 | 68 |  |  |  |  | 12.2 | 53.96 |  |  |  |  | 13.3 | 55.94 | [5 empty] | 14.4 | 57.92 |  |  |  | 10.6 | 51.08 |  |  |  |  | 28.3 | 82.94 |  |  |  |  | 13.9 | 57.02 |  |  | 63.1 | 56 | 51.6
1994-05-18 | 12:00 | 15.6 | 60.08 | 05 |  | 1987-05-18 | 12:00 | 21.7 | 71.06 |  |  | 1994-05-18 | 12:00 | 14.8 | 58.64 |  |  | 1999-05-18 | 12:00 | 17.8 | 64.04 | [5 empty] | 15 | 59 |  |  |  | 20.7 | 69.26 |  |  |  |  | 13.3 | 55.94 |  |  |  |  | 15 | 59 | [5 empty] | 15 | 59 |  |  |  | 11.7 | 53.06 |  |  |  |  | 28.3 | 82.94 |  |  |  |  | 14.4 | 57.92 |  |  | 63.1 | 56 | 51.6
1994-05-18 | 13:00 | 16.1 | 60.98 | 05 |  | 1987-05-18 | 13:00 | 22.8 | 73.04 |  |  | 1994-05-18 | 13:00 | 15.5 | 59.9 |  |  | 1999-05-18 | 13:00 | 17.8 | 64.04 | [5 empty] | 14.4 | 57.92 |  |  |  | 21 | 69.8 |  |  |  |  | 13.3 | 55.94 |  |  |  |  | 16.1 | 60.98 | [5 empty] | 15.6 | 60.08 |  |  |  | 12.8 | 55.04 |  |  |  |  | 28.3 | 82.94 |  |  |  |  | 16.1 | 60.98 |  |  | 63.1 | 56 | 51.6
1994-05-18 | 14:00 | 16.7 | 62.06 | 05 |  | 1987-05-18 | 14:00 | 23.3 | 73.94 |  |  | 1994-05-18 | 14:00 | 15 | 59 |  |  | 1999-05-18 | 14:00 | 17.8 | 64.04 | [5 empty] | 14.4 | 57.92 |  |  |  | 22 | 71.6 |  |  |  |  | 13.9 | 57.02 |  |  |  |  | 16.1 | 60.98 | [5 empty] | 15 | 59 |  |  |  | 13.3 | 55.94 |  |  |  |  | 27.2 | 80.96 |  |  |  |  | 15.6 | 60.08 |  |  | 63.1 | 56 | 51.6
1994-05-18 | 15:00 | 15.6 | 60.08 | 05 |  | 1987-05-18 | 15:00 | 25.6 | 78.08 |  |  | 1994-05-18 | 15:00 | 15.5 | 59.9 |  |  | 1999-05-18 | 15:00 | 18.3 | 64.94 | [5 empty] | 14.4 | 57.92 |  |  |  | 26 | 78.8 |  |  |  |  | 13.9 | 57.02 |  |  |  |  | 16.7 | 62.06 | [5 empty] | 16.7 | 62.06 |  |  |  | 13.3 | 55.94 |  |  |  |  | 28.3 | 82.94 |  |  |  |  | 17.2 | 62.96 |  |  | 63.1 | 56 | 51.6
1994-05-18 | 16:00 | 17.2 | 62.96 | 05 |  | 1987-05-18 | 16:00 | 22.8 | 73.04 |  |  | 1994-05-18 | 16:00 | 15 | 59 |  |  | 1999-05-18 | 16:00 | 18.3 | 64.94 | [5 empty] | 13.9 | 57.02 |  |  |  | 26 | 78.8 |  |  |  |  | 13.9 | 57.02 |  |  |  |  | 17.8 | 64.04 | [5 empty] | 14.4 | 57.92 |  |  |  | 13.9 | 57.02 |  |  |  |  | 26.7 | 80.06 |  |  |  |  | 16.7 | 62.06 |  |  | 63.1 | 56 | 51.6
1994-05-18 | 17:00 | 16.1 | 60.98 | 05 |  | 1987-05-18 | 17:00 | 20 | 68 |  |  | 1994-05-18 | 17:00 | 12.7 | 54.86 |  |  | 1999-05-18 | 17:00 | 17.8 | 64.04 | [5 empty] | 13.9 | 57.02 |  |  |  | 17 | 62.6 |  |  |  |  | 13.9 | 57.02 |  |  |  |  | 16.7 | 62.06 | [5 empty] | 13.9 | 57.02 |  |  |  | 13.3 | 55.94 |  |  |  |  | 26.1 | 78.98 |  |  |  |  | 17.2 | 62.96 |  |  | 63.1 | 56 | 51.6
1994-05-18 | 18:00 | 12.8 | 55.04 | 05 |  | 1987-05-18 | 18:00 | 16.7 | 62.06 |  |  | 1994-05-18 | 18:00 | 11.1 | 51.98 |  |  | 1999-05-18 | 18:00 | 17.2 | 62.96 | [5 empty] | 13.9 | 57.02 |  |  |  | 16 | 60.8 |  |  |  |  | 13.9 | 57.02 |  |  |  |  | 15.6 | 60.08 | [5 empty] | 12.8 | 55.04 |  |  |  | 12.2 | 53.96 |  |  |  |  | 24.4 | 75.92 |  |  |  |  | 16.7 | 62.06 |  |  | 63.1 | 56 | 51.6
1994-05-18 | 19:00 | 12.8 | 55.04 | 05 |  | 1987-05-18 | 19:00 | 16.7 | 62.06 |  |  | 1994-05-18 | 19:00 | 11.1 | 51.98 |  |  | 1999-05-18 | 19:00 | 16.7 | 62.06 | [5 empty] | 13.3 | 55.94 |  |  |  | 19 | 66.2 |  |  |  |  | 13.9 | 57.02 |  |  |  |  | 13.9 | 57.02 | [5 empty] | 11.7 | 53.06 |  |  |  | 11.1 | 51.98 |  |  |  |  | 23.3 | 73.94 |  |  |  |  | 15.6 | 60.08 |  |  | 63.1 | 56 | 51.6
1994-05-18 | 20:00 | 12.8 | 55.04 | 05 |  | 1987-05-18 | 20:00 | 15.6 | 60.08 |  |  | 1994-05-18 | 20:00 | 10.5 | 50.9 |  |  | 1999-05-18 | 20:00 | 16.1 | 60.98 | [5 empty] | 13.3 | 55.94 |  |  |  | 19 | 66.2 |  |  |  |  | 13.3 | 55.94 |  |  |  |  | 12.8 | 55.04 | [5 empty] | 10 | 50 |  |  |  | 10.6 | 51.08 |  |  |  |  | 22.8 | 73.04 |  |  |  |  | 13.9 | 57.02 |  |  | 63.1 | 56 | 51.6
1994-05-18 | 21:00 | 11.7 | 53.06 | 05 |  | 1987-05-18 | 21:00 | 14.4 | 57.92 |  |  | 1994-05-18 | 21:00 | 10 | 50 |  |  | 1999-05-18 | 21:00 | 16.1 | 60.98 | [5 empty] | 13.3 | 55.94 |  |  |  | 19 | 66.2 |  |  |  |  | 13.3 | 55.94 |  |  |  |  | 11.1 | 51.98 | [5 empty] | 9.4 | 48.92 |  |  |  | 10 | 50 |  |  |  |  | 21.7 | 71.06 |  |  |  |  | 12.2 | 53.96 |  |  | 63.1 | 56 | 51.6
1994-05-18 | 22:00 | 11.7 | 53.06 | 05 |  | 1987-05-18 | 22:00 | 13.9 | 57.02 |  |  | 1994-05-18 | 22:00 | 10 | 50 |  |  | 1999-05-18 | 22:00 | 16.1 | 60.98 | [5 empty] | 13.3 | 55.94 |  |  |  | 17 | 62.6 |  |  |  |  | 12.8 | 55.04 |  |  |  |  | 10 | 50 | [5 empty] | 8.9 | 48.02 |  |  |  | 9.4 | 48.92 |  |  |  |  | 21.1 | 69.98 |  |  |  |  | 11.1 | 51.98 |  |  | 63.1 | 56 | 51.6
1994-05-18 | 23:00 | 12.2 | 53.96 | 05 |  | 1987-05-18 | 23:00 | 12.8 | 55.04 |  |  | 1994-05-18 | 23:00 | 10 | 50 |  |  | 1999-05-18 | 23:00 | 16.1 | 60.98 | [5 empty] | 13.3 | 55.94 |  |  |  | 16 | 60.8 |  |  |  |  | 12.8 | 55.04 |  |  |  |  | 10 | 50 | [5 empty] | 8.3 | 46.94 |  |  |  | 8.3 | 46.94 |  |  |  |  | 18.9 | 66.02 |  |  |  |  | 10 | 50 |  |  | 63.1 | 56 | 51.6
1994-05-18 | 24:00 | 11.7 | 53.06 | 05 |  | 1987-05-18 | 24:00 | 12.8 | 55.04 |  |  | 1994-05-18 | 24:00 | 10 | 50 |  |  | 1999-05-18 | 24:00 | 16 | 60.8 | [5 empty] | 12.8 | 55.04 |  |  |  | 15 | 59 |  |  |  |  | 12.8 | 55.04 |  |  |  |  | 9.4 | 48.92 | [5 empty] | 7.2 | 44.96 |  |  |  | 8.3 | 46.94 |  |  |  |  | 18.3 | 64.94 |  |  |  |  | 9.4 | 48.92 |  |  | 63.1 | 56 | 51.6
1994-05-19 | 1:00 | 12.2 | 53.96 | 05 |  | 1987-05-19 | 1:00 | 11.7 | 53.06 |  |  | 1994-05-19 | 1:00 | 10 | 50 |  |  | 1999-05-19 | 1:00 | 16.1 | 60.98 | [5 empty] | 13.3 | 55.94 |  |  |  | 15 | 59 |  |  |  |  | 12.8 | 55.04 |  |  |  |  | 9.4 | 48.92 | [5 empty] | 7.8 | 46.04 |  |  |  | 8.9 | 48.02 |  |  |  |  | 18.3 | 64.94 |  |  |  |  | 7.8 | 46.04 |  |  | 63.1 | 56 | 51.6
1994-05-19 | 2:00 | 10.6 | 51.08 | 05 |  | 1987-05-19 | 2:00 | 11.7 | 53.06 |  |  | 1994-05-19 | 2:00 | 9.4 | 48.92 |  |  | 1999-05-19 | 2:00 | 16 | 60.8 | [5 empty] | 12.8 | 55.04 |  |  |  | 15 | 59 |  |  |  |  | 12.8 | 55.04 |  |  |  |  | 8.3 | 46.94 | [5 empty] | 7.2 | 44.96 |  |  |  | 8.3 | 46.94 |  |  |  |  | 18.3 | 64.94 |  |  |  |  | 8.3 | 46.94 |  |  | 63.1 | 56 | 51.6
1994-05-19 | 3:00 | 10 | 50 | 05 |  | 1987-05-19 | 3:00 | 11.1 | 51.98 |  |  | 1994-05-19 | 3:00 | 8.8 | 47.84 |  |  | 1999-05-19 | 3:00 | 15.6 | 60.08 | [5 empty] | 12.8 | 55.04 |  |  |  | 14 | 57.2 |  |  |  |  | 12.8 | 55.04 |  |  |  |  | 7.8 | 46.04 | [5 empty] | 6.7 | 44.06 |  |  |  | 8.9 | 48.02 |  |  |  |  | 17.8 | 64.04 |  |  |  |  | 7.8 | 46.04 |  |  | 63.1 | 56 | 51.6
1994-05-19 | 4:00 | 10.6 | 51.08 | 05 |  | 1987-05-19 | 4:00 | 11.7 | 53.06 |  |  | 1994-05-19 | 4:00 | 8.3 | 46.94 |  |  | 1999-05-19 | 4:00 | 15.6 | 60.08 | [5 empty] | 12.8 | 55.04 |  |  |  | 14 | 57.2 |  |  |  |  | 12.8 | 55.04 |  |  |  |  | 7.8 | 46.04 | [5 empty] | 5.6 | 42.08 |  |  |  | 8.9 | 48.02 |  |  |  |  | 13.3 | 55.94 |  |  |  |  | 7.2 | 44.96 |  |  | 63.1 | 56 | 51.6
1994-05-19 | 5:00 | 10 | 50 | 05 |  | 1987-05-19 | 5:00 | 11.1 | 51.98 |  |  | 1994-05-19 | 5:00 | 8.3 | 46.94 |  |  | 1999-05-19 | 5:00 | 16 | 60.8 | [5 empty] | 13.3 | 55.94 |  |  |  | 14 | 57.2 |  |  |  |  | 12.8 | 55.04 |  |  |  |  | 7.8 | 46.04 | [5 empty] | 6.1 | 42.98 |  |  |  | 8.9 | 48.02 |  |  |  |  | 13.9 | 57.02 |  |  |  |  | 8.3 | 46.94 |  |  | 63.1 | 56 | 51.6
1994-05-19 | 6:00 | 10.6 | 51.08 | 05 |  | 1987-05-19 | 6:00 | 11.1 | 51.98 |  |  | 1994-05-19 | 6:00 | 8.8 | 47.84 |  |  | 1999-05-19 | 6:00 | 16.1 | 60.98 | [5 empty] | 13.9 | 57.02 |  |  |  | 14 | 57.2 |  |  |  |  | 12.8 | 55.04 |  |  |  |  | 7.2 | 44.96 | [5 empty] | 6.7 | 44.06 |  |  |  | 8.9 | 48.02 |  |  |  |  | 13.3 | 55.94 |  |  |  |  | 10 | 50 |  |  | 63.1 | 56 | 51.6
1994-05-19 | 7:00 | 11.1 | 51.98 | 05 |  | 1987-05-19 | 7:00 | 11.1 | 51.98 |  |  | 1994-05-19 | 7:00 | 9.4 | 48.92 |  |  | 1999-05-19 | 7:00 | 16.1 | 60.98 | [5 empty] | 14.4 | 57.92 |  |  |  | 11 | 51.8 |  |  |  |  | 13.3 | 55.94 |  |  |  |  | 7.8 | 46.04 | [5 empty] | 7.8 | 46.04 |  |  |  | 9.4 | 48.92 |  |  |  |  | 12.2 | 53.96 |  |  |  |  | 10 | 50 |  |  | 63.1 | 56 | 51.6
1994-05-19 | 8:00 | 11.1 | 51.98 | 05 |  | 1987-05-19 | 8:00 | 12.2 | 53.96 |  |  | 1994-05-19 | 8:00 | 9.4 | 48.92 |  |  | 1999-05-19 | 8:00 | 16.7 | 62.06 | [5 empty] | 16.1 | 60.98 |  |  |  | 9 | 48.2 |  |  |  |  | 13.3 | 55.94 |  |  |  |  | 8.3 | 46.94 | [5 empty] | 8.9 | 48.02 |  |  |  | 10.6 | 51.08 |  |  |  |  | 12.2 | 53.96 |  |  |  |  | 11.7 | 53.06 |  |  | 63.1 | 56 | 51.6
1994-05-19 | 9:00 | 11.7 | 53.06 | 05 |  | 1987-05-19 | 9:00 | 12.2 | 53.96 |  |  | 1994-05-19 | 9:00 | 10 | 50 |  |  | 1999-05-19 | 9:00 | 17.2 | 62.96 | [5 empty] | 18.3 | 64.94 |  |  |  | 9.2 | 48.56 |  |  |  |  | 13.9 | 57.02 |  |  |  |  | 10.6 | 51.08 | [5 empty] | 11.1 | 51.98 |  |  |  | 14.4 | 57.92 |  |  |  |  | 12.2 | 53.96 |  |  |  |  | 13.3 | 55.94 |  |  | 63.1 | 56 | 51.6
1994-05-19 | 10:00 | 11.7 | 53.06 | 05 |  | 1987-05-19 | 10:00 | 12.8 | 55.04 |  |  | 1994-05-19 | 10:00 | 10.5 | 50.9 |  |  | 1999-05-19 | 10:00 | 17.8 | 64.04 | [5 empty] | 20.6 | 69.08 |  |  |  | 9 | 48.2 |  |  |  |  | 14.4 | 57.92 |  |  |  |  | 10 | 50 | [5 empty] | 12.2 | 53.96 |  |  |  | 15.6 | 60.08 |  |  |  |  | 11.7 | 53.06 |  |  |  |  | 13.9 | 57.02 |  |  | 63.1 | 56 | 51.6
1994-05-19 | 11:00 | 11.7 | 53.06 | 05 |  | 1987-05-19 | 11:00 | 12.8 | 55.04 |  |  | 1994-05-19 | 11:00 | 10.5 | 50.9 |  |  | 1999-05-19 | 11:00 | 18.3 | 64.94 | [5 empty] | 22.2 | 71.96 |  |  |  | 10 | 50 |  |  |  |  | 13.9 | 57.02 |  |  |  |  | 12.2 | 53.96 | [5 empty] | 13.3 | 55.94 |  |  |  | 15.6 | 60.08 |  |  |  |  | 11.7 | 53.06 |  |  |  |  | 16.1 | 60.98 |  |  | 63.1 | 56 | 51.6
1994-05-19 | 12:00 | 11.7 | 53.06 | 05 |  | 1987-05-19 | 12:00 | 13.3 | 55.94 |  |  | 1994-05-19 | 12:00 | 11.6 | 52.88 |  |  | 1999-05-19 | 12:00 | 18.9 | 66.02 | [5 empty] | 22.2 | 71.96 |  |  |  | 10 | 50 |  |  |  |  | 14.4 | 57.92 |  |  |  |  | 12.8 | 55.04 | [5 empty] | 14.4 | 57.92 |  |  |  | 15 | 59 |  |  |  |  | 11.7 | 53.06 |  |  |  |  | 17.8 | 64.04 |  |  | 63.1 | 56 | 51.6
1994-05-19 | 13:00 | 12.2 | 53.96 | 05 |  | 1987-05-19 | 13:00 | 13.3 | 55.94 |  |  | 1994-05-19 | 13:00 | 11.1 | 51.98 |  |  | 1999-05-19 | 13:00 | 18.9 | 66.02 | [5 empty] | 22.8 | 73.04 |  |  |  | 10 | 50 |  |  |  |  | 13.9 | 57.02 |  |  |  |  | 13.3 | 55.94 | [5 empty] | 14.4 | 57.92 |  |  |  | 15.6 | 60.08 |  |  |  |  | 12.8 | 55.04 |  |  |  |  | 18.9 | 66.02 |  |  | 63.1 | 56 | 51.6
1994-05-19 | 14:00 | 12.2 | 53.96 | 05 |  | 1987-05-19 | 14:00 | 13.3 | 55.94 |  |  | 1994-05-19 | 14:00 | 9.4 | 48.92 |  |  | 1999-05-19 | 14:00 | 18.3 | 64.94 | [5 empty] | 23.3 | 73.94 |  |  |  | 10 | 50 |  |  |  |  | 14.4 | 57.92 |  |  |  |  | 14.4 | 57.92 | [5 empty] | 13.3 | 55.94 |  |  |  | 16.1 | 60.98 |  |  |  |  | 11.1 | 51.98 |  |  |  |  | 19.4 | 66.92 |  |  | 63.1 | 56 | 51.6
1994-05-19 | 15:00 | 11.7 | 53.06 | 05 |  | 1987-05-19 | 15:00 | 13.3 | 55.94 |  |  | 1994-05-19 | 15:00 | 10 | 50 |  |  | 1999-05-19 | 15:00 | 16.7 | 62.06 | [5 empty] | 23.9 | 75.02 |  |  |  | 10 | 50 |  |  |  |  | 14.4 | 57.92 |  |  |  |  | 15 | 59 | [5 empty] | 13.9 | 57.02 |  |  |  | 16.1 | 60.98 |  |  |  |  | 11.1 | 51.98 |  |  |  |  | 18.9 | 66.02 |  |  | 63.1 | 56 | 51.6
1994-05-19 | 16:00 | 11.1 | 51.98 | 05 |  | 1987-05-19 | 16:00 | 13.3 | 55.94 |  |  | 1994-05-19 | 16:00 | 10 | 50 |  |  | 1999-05-19 | 16:00 | 17.2 | 62.96 | [5 empty] | 22.8 | 73.04 |  |  |  | 9 | 48.2 |  |  |  |  | 13.9 | 57.02 |  |  |  |  | 14.4 | 57.92 | [5 empty] | 15.6 | 60.08 |  |  |  | 15 | 59 |  |  |  |  | 11.7 | 53.06 |  |  |  |  | 20 | 68 |  |  | 63.1 | 56 | 51.6
1994-05-19 | 17:00 | 11.1 | 51.98 | 05 |  | 1987-05-19 | 17:00 | 13.3 | 55.94 |  |  | 1994-05-19 | 17:00 | 8.8 | 47.84 |  |  | 1999-05-19 | 17:00 | 17.2 | 62.96 | [5 empty] | 22.2 | 71.96 |  |  |  | 9 | 48.2 |  |  |  |  | 13.9 | 57.02 |  |  |  |  | 13.9 | 57.02 | [5 empty] | 15.6 | 60.08 |  |  |  | 14.4 | 57.92 |  |  |  |  | 11.1 | 51.98 |  |  |  |  | 18.9 | 66.02 |  |  | 63.1 | 56 | 51.6
1994-05-19 | 18:00 | 10.6 | 51.08 | 05 |  | 1987-05-19 | 18:00 | 13.3 | 55.94 |  |  | 1994-05-19 | 18:00 | 8.3 | 46.94 |  |  | 1999-05-19 | 18:00 | 18.3 | 64.94 | [5 empty] | 21.1 | 69.98 |  |  |  | 9 | 48.2 |  |  |  |  | 13.9 | 57.02 |  |  |  |  | 13.9 | 57.02 | [5 empty] | 16.1 | 60.98 |  |  |  | 13.3 | 55.94 |  |  |  |  | 10.6 | 51.08 |  |  |  |  | 17.8 | 64.04 |  |  | 63.1 | 56 | 51.6
1994-05-19 | 19:00 | 10.6 | 51.08 | 05 |  | 1987-05-19 | 19:00 | 13.3 | 55.94 |  |  | 1994-05-19 | 19:00 | 8.3 | 46.94 |  |  | 1999-05-19 | 19:00 | 17.8 | 64.04 | [5 empty] | 18.9 | 66.02 |  |  |  | 9 | 48.2 |  |  |  |  | 13.9 | 57.02 |  |  |  |  | 13.3 | 55.94 | [5 empty] | 15 | 59 |  |  |  | 12.8 | 55.04 |  |  |  |  | 10 | 50 |  |  |  |  | 16.7 | 62.06 |  |  | 63.1 | 56 | 51.6
1994-05-19 | 20:00 | 10.6 | 51.08 | 05 |  | 1987-05-19 | 20:00 | 13.3 | 55.94 |  |  | 1994-05-19 | 20:00 | 7.7 | 45.86 |  |  | 1999-05-19 | 20:00 | 16.7 | 62.06 | [5 empty] | 18.3 | 64.94 |  |  |  | 10 | 50 |  |  |  |  | 13.3 | 55.94 |  |  |  |  | 11.7 | 53.06 | [5 empty] | 12.8 | 55.04 |  |  |  | 10.6 | 51.08 |  |  |  |  | 10 | 50 |  |  |  |  | 15.6 | 60.08 |  |  | 63.1 | 56 | 51.6
1994-05-19 | 21:00 | 10 | 50 | 05 |  | 1987-05-19 | 21:00 | 13.3 | 55.94 |  |  | 1994-05-19 | 21:00 | 7.7 | 45.86 |  |  | 1999-05-19 | 21:00 | 16.1 | 60.98 | [5 empty] | 17.2 | 62.96 |  |  |  | 9 | 48.2 |  |  |  |  | 13.3 | 55.94 |  |  |  |  | 11.7 | 53.06 | [5 empty] | 11.7 | 53.06 |  |  |  | 10.6 | 51.08 |  |  |  |  | 10 | 50 |  |  |  |  | 13.3 | 55.94 |  |  | 63.1 | 56 | 51.6
1994-05-19 | 22:00 | 10 | 50 | 05 |  | 1987-05-19 | 22:00 | 13.3 | 55.94 |  |  | 1994-05-19 | 22:00 | 7.7 | 45.86 |  |  | 1999-05-19 | 22:00 | 16.1 | 60.98 | [5 empty] | 17.8 | 64.04 |  |  |  | 9 | 48.2 |  |  |  |  | 13.3 | 55.94 |  |  |  |  | 11.7 | 53.06 | [5 empty] | 10 | 50 |  |  |  | 11.1 | 51.98 |  |  |  |  | 10.6 | 51.08 |  |  |  |  | 11.7 | 53.06 |  |  | 63.1 | 56 | 51.6
1994-05-19 | 23:00 | 9.4 | 48.92 | 05 |  | 1987-05-19 | 23:00 | 12.8 | 55.04 |  |  | 1994-05-19 | 23:00 | 7.8 | 46.04 |  |  | 1999-05-19 | 23:00 | 16.1 | 60.98 | [5 empty] | 15 | 59 |  |  |  | 8.3 | 46.94 |  |  |  |  | 12.8 | 55.04 |  |  |  |  | 10.6 | 51.08 | [5 empty] | 9.4 | 48.92 |  |  |  | 10 | 50 |  |  |  |  | 10.6 | 51.08 |  |  |  |  | 10.6 | 51.08 |  |  | 63.1 | 56 | 51.6
1994-05-19 | 24:00 | 9.4 | 48.92 | 05 |  | 1987-05-19 | 24:00 | 12.8 | 55.04 |  |  | 1994-05-19 | 24:00 | 7.7 | 45.86 |  |  | 1999-05-19 | 24:00 | 15.6 | 60.08 | [5 empty] | 13.3 | 55.94 |  |  |  | 7.6 | 45.68 |  |  |  |  | 12.8 | 55.04 |  |  |  |  | 10 | 50 | [5 empty] | 8.9 | 48.02 |  |  |  | 9.4 | 48.92 |  |  |  |  | 10.6 | 51.08 |  |  |  |  | 10.6 | 51.08 |  |  | 63.1 | 56 | 51.6
1994-05-20 | 1:00 | 9.4 | 48.92 | 05 |  | 1987-05-20 | 1:00 | 12.8 | 55.04 |  |  | 1994-05-20 | 1:00 | 7.2 | 44.96 |  |  | 1999-05-20 | 1:00 | 15.6 | 60.08 | [5 empty] | 12.8 | 55.04 |  |  |  | 7 | 44.6 |  |  |  |  | 12.8 | 55.04 |  |  |  |  | 10.6 | 51.08 | [5 empty] | 17.2 | 62.96 |  |  |  | 9.4 | 48.92 |  |  |  |  | 10.6 | 51.08 |  |  |  |  | 10 | 50 |  |  | 63.1 | 56 | 51.6
1994-05-20 | 2:00 | 8.9 | 48.02 | 05 |  | 1987-05-20 | 2:00 | 12.2 | 53.96 |  |  | 1994-05-20 | 2:00 | 7.7 | 45.86 |  |  | 1999-05-20 | 2:00 | 15 | 59 | [5 empty] | 11.7 | 53.06 |  |  |  | 7 | 44.6 |  |  |  |  | 12.8 | 55.04 |  |  |  |  | 10 | 50 | [5 empty] | 18.3 | 64.94 |  |  |  | 8.9 | 48.02 |  |  |  |  | 8.9 | 48.02 |  |  |  |  | 9.4 | 48.92 |  |  | 63.1 | 56 | 51.6
1994-05-20 | 3:00 | 8.3 | 46.94 | 05 |  | 1987-05-20 | 3:00 | 12.2 | 53.96 |  |  | 1994-05-20 | 3:00 | 7.2 | 44.96 |  |  | 1999-05-20 | 3:00 | 13.9 | 57.02 | [5 empty] | 11.1 | 51.98 |  |  |  | 6.5 | 43.7 |  |  |  |  | 12.2 | 53.96 |  |  |  |  | 10.6 | 51.08 | [5 empty] | 18.3 | 64.94 |  |  |  | 6.7 | 44.06 |  |  |  |  | 8.3 | 46.94 |  |  |  |  | 8.3 | 46.94 |  |  | 63.1 | 56 | 51.6
1994-05-20 | 4:00 | 8.9 | 48.02 | 05 |  | 1987-05-20 | 4:00 | 11.7 | 53.06 |  |  | 1994-05-20 | 4:00 | 7.2 | 44.96 |  |  | 1999-05-20 | 4:00 | 13.3 | 55.94 | [5 empty] | 10.6 | 51.08 |  |  |  | 6 | 42.8 |  |  |  |  | 12.2 | 53.96 |  |  |  |  | 11.7 | 53.06 | [5 empty] | 18.3 | 64.94 |  |  |  | 7.2 | 44.96 |  |  |  |  | 8.3 | 46.94 |  |  |  |  | 7.2 | 44.96 |  |  | 63.1 | 56 | 51.6
1994-05-20 | 5:00 | 9.4 | 48.92 | 05 |  | 1987-05-20 | 5:00 | 11.7 | 53.06 |  |  | 1994-05-20 | 5:00 | 6.6 | 43.88 |  |  | 1999-05-20 | 5:00 | 13.3 | 55.94 | [5 empty] | 10 | 50 |  |  |  | 6 | 42.8 |  |  |  |  | 12.2 | 53.96 |  |  |  |  | 11.7 | 53.06 | [5 empty] | 16.7 | 62.06 |  |  |  | 6.7 | 44.06 |  |  |  |  | 8.9 | 48.02 |  |  |  |  | 6.7 | 44.06 |  |  | 63.1 | 56 | 51.6
1994-05-20 | 6:00 | 8.9 | 48.02 | 05 |  | 1987-05-20 | 6:00 | 11.1 | 51.98 |  |  | 1994-05-20 | 6:00 | 6.6 | 43.88 |  |  | 1999-05-20 | 6:00 | 13.3 | 55.94 | [5 empty] | 10.6 | 51.08 |  |  |  | 7 | 44.6 |  |  |  |  | 12.8 | 55.04 |  |  |  |  | 12.8 | 55.04 | [5 empty] | 17.2 | 62.96 |  |  |  | 7.2 | 44.96 |  |  |  |  | 8.9 | 48.02 |  |  |  |  | 7.8 | 46.04 |  |  | 63.1 | 56 | 51.6
1994-05-20 | 7:00 | 8.9 | 48.02 | 05 |  | 1987-05-20 | 7:00 | 12.2 | 53.96 |  |  | 1994-05-20 | 7:00 | 7.2 | 44.96 |  |  | 1999-05-20 | 7:00 | 13.9 | 57.02 | [5 empty] | 12.2 | 53.96 |  |  |  | 8 | 46.4 |  |  |  |  | 13.3 | 55.94 |  |  |  |  | 14.4 | 57.92 | [5 empty] | 19.4 | 66.92 |  |  |  | 10 | 50 |  |  |  |  | 8.9 | 48.02 |  |  |  |  | 10 | 50 |  |  | 63.1 | 56 | 51.6
1994-05-20 | 8:00 | 9.4 | 48.92 | 05 |  | 1987-05-20 | 8:00 | 11.7 | 53.06 |  |  | 1994-05-20 | 8:00 | 8.3 | 46.94 |  |  | 1999-05-20 | 8:00 | 15 | 59 | [5 empty] | 13.3 | 55.94 |  |  |  | 8 | 46.4 |  |  |  |  | 13.9 | 57.02 |  |  |  |  | 17.2 | 62.96 | [5 empty] | 21.7 | 71.06 |  |  |  | 11.7 | 53.06 |  |  |  |  | 8.9 | 48.02 |  |  |  |  | 13.3 | 55.94 |  |  | 63.1 | 56 | 51.6
1994-05-20 | 9:00 | 10.6 | 51.08 | 05 |  | 1987-05-20 | 9:00 | 11.7 | 53.06 |  |  | 1994-05-20 | 9:00 | 10 | 50 |  |  | 1999-05-20 | 9:00 | 16.7 | 62.06 | [5 empty] | 14.4 | 57.92 |  |  |  | 8 | 46.4 |  |  |  |  | 14.4 | 57.92 |  |  |  |  | 19.4 | 66.92 | [5 empty] | 22.8 | 73.04 |  |  |  | 14.4 | 57.92 |  |  |  |  | 8.9 | 48.02 |  |  |  |  | 13.9 | 57.02 |  |  | 63.1 | 56 | 51.6
1994-05-20 | 10:00 | 11.1 | 51.98 | 05 |  | 1987-05-20 | 10:00 | 11.7 | 53.06 |  |  | 1994-05-20 | 10:00 | 10 | 50 |  |  | 1999-05-20 | 10:00 | 18.3 | 64.94 | [5 empty] | 14.4 | 57.92 |  |  |  | 8 | 46.4 |  |  |  |  | 15 | 59 |  |  |  |  | 22.2 | 71.96 | [5 empty] | 24.4 | 75.92 |  |  |  | 16.1 | 60.98 |  |  |  |  | 9.4 | 48.92 |  |  |  |  | 15.6 | 60.08 |  |  | 63.1 | 56 | 51.6
1994-05-20 | 11:00 | 12.2 | 53.96 | 05 |  | 1987-05-20 | 11:00 | 11.7 | 53.06 |  |  | 1994-05-20 | 11:00 | 11.6 | 52.88 |  |  | 1999-05-20 | 11:00 | 20 | 68 | [5 empty] | 15 | 59 |  |  |  | 8 | 46.4 |  |  |  |  | 16.7 | 62.06 |  |  |  |  | 23.9 | 75.02 | [5 empty] | 25.6 | 78.08 |  |  |  | 16.1 | 60.98 |  |  |  |  | 10 | 50 |  |  |  |  | 16.1 | 60.98 |  |  | 63.1 | 56 | 51.6
1994-05-20 | 12:00 | 12.8 | 55.04 | 05 |  | 1987-05-20 | 12:00 | 11.1 | 51.98 |  |  | 1994-05-20 | 12:00 | 11.6 | 52.88 |  |  | 1999-05-20 | 12:00 | 21.7 | 71.06 | [5 empty] | 15.6 | 60.08 |  |  |  | 8 | 46.4 |  |  |  |  | 18.9 | 66.02 |  |  |  |  | 26.7 | 80.06 | [5 empty] | 26.1 | 78.98 |  |  |  | 17.2 | 62.96 |  |  |  |  | 11.1 | 51.98 |  |  |  |  | 16.7 | 62.06 |  |  | 63.1 | 56 | 51.6
1994-05-20 | 13:00 | 13.3 | 55.94 | 05 |  | 1987-05-20 | 13:00 | 11.1 | 51.98 |  |  | 1994-05-20 | 13:00 | 12.7 | 54.86 |  |  | 1999-05-20 | 13:00 | 22.2 | 71.96 | [5 empty] | 15 | 59 |  |  |  | 8 | 46.4 |  |  |  |  | 19.4 | 66.92 |  |  |  |  | 27.8 | 82.04 | [5 empty] | 27.2 | 80.96 |  |  |  | 17.8 | 64.04 |  |  |  |  | 12.8 | 55.04 |  |  |  |  | 17.2 | 62.96 |  |  | 63.1 | 56 | 51.6
1994-05-20 | 14:00 | 13.9 | 57.02 | 05 |  | 1987-05-20 | 14:00 | 11.1 | 51.98 |  |  | 1994-05-20 | 14:00 | 15 | 59 |  |  | 1999-05-20 | 14:00 | 22.8 | 73.04 | [5 empty] | 13.9 | 57.02 |  |  |  | 11 | 51.8 |  |  |  |  | 20.6 | 69.08 |  |  |  |  | 28.9 | 84.02 | [5 empty] | 27.8 | 82.04 |  |  |  | 19.4 | 66.92 |  |  |  |  | 13.9 | 57.02 |  |  |  |  | 18.3 | 64.94 |  |  | 63.1 | 56 | 51.6
1994-05-20 | 15:00 | 15.6 | 60.08 | 05 |  | 1987-05-20 | 15:00 | 11.1 | 51.98 |  |  | 1994-05-20 | 15:00 | 14.4 | 57.92 |  |  | 1999-05-20 | 15:00 | 23.3 | 73.94 | [5 empty] | 13.3 | 55.94 |  |  |  | 11 | 51.8 |  |  |  |  | 20 | 68 |  |  |  |  | 27.8 | 82.04 | [5 empty] | 27.8 | 82.04 |  |  |  | 19.4 | 66.92 |  |  |  |  | 12.2 | 53.96 |  |  |  |  | 18.3 | 64.94 |  |  | 63.1 | 56 | 51.6
1994-05-20 | 16:00 | 15.6 | 60.08 | 05 |  | 1987-05-20 | 16:00 | 11.7 | 53.06 |  |  | 1994-05-20 | 16:00 | 14.4 | 57.92 |  |  | 1999-05-20 | 16:00 | 23.3 | 73.94 | [5 empty] | 13.3 | 55.94 |  |  |  | 10 | 50 |  |  |  |  | 21.7 | 71.06 |  |  |  |  | 27.8 | 82.04 | [5 empty] | 27.8 | 82.04 |  |  |  | 20 | 68 |  |  |  |  | 12.8 | 55.04 |  |  |  |  | 20 | 68 |  |  | 63.1 | 56 | 51.6
1994-05-20 | 17:00 | 16.1 | 60.98 | 05 |  | 1987-05-20 | 17:00 | 11.7 | 53.06 |  |  | 1994-05-20 | 17:00 | 14.4 | 57.92 |  |  | 1999-05-20 | 17:00 | 22.8 | 73.04 | [5 empty] | 12.8 | 55.04 |  |  |  | 9 | 48.2 |  |  |  |  | 19.4 | 66.92 |  |  |  |  | 27.2 | 80.96 | [5 empty] | 27.8 | 82.04 |  |  |  | 17.8 | 64.04 |  |  |  |  | 12.2 | 53.96 |  |  |  |  | 19.4 | 66.92 |  |  | 63.1 | 56 | 51.6
1994-05-20 | 18:00 | 13.3 | 55.94 | 05 |  | 1987-05-20 | 18:00 | 12.2 | 53.96 |  |  | 1994-05-20 | 18:00 | 13.8 | 56.84 |  |  | 1999-05-20 | 18:00 | 22.2 | 71.96 | [5 empty] | 12.2 | 53.96 |  |  |  | 9 | 48.2 |  |  |  |  | 19.4 | 66.92 |  |  |  |  | 26.1 | 78.98 | [5 empty] | 26.7 | 80.06 |  |  |  | 16.7 | 62.06 |  |  |  |  | 13.3 | 55.94 |  |  |  |  | 19.4 | 66.92 |  |  | 63.1 | 56 | 51.6
1994-05-20 | 19:00 | 12.2 | 53.96 | 05 |  | 1987-05-20 | 19:00 | 11.7 | 53.06 |  |  | 1994-05-20 | 19:00 | 12.7 | 54.86 |  |  | 1999-05-20 | 19:00 | 21.1 | 69.98 | [5 empty] | 11.7 | 53.06 |  |  |  | 9 | 48.2 |  |  |  |  | 17.8 | 64.04 |  |  |  |  | 24.4 | 75.92 | [5 empty] | 25.6 | 78.08 |  |  |  | 16.7 | 62.06 |  |  |  |  | 12.2 | 53.96 |  |  |  |  | 17.8 | 64.04 |  |  | 63.1 | 56 | 51.6
1994-05-20 | 20:00 | 11.1 | 51.98 | 05 |  | 1987-05-20 | 20:00 | 11.7 | 53.06 |  |  | 1994-05-20 | 20:00 | 8.8 | 47.84 |  |  | 1999-05-20 | 20:00 | 20 | 68 | [5 empty] | 11.1 | 51.98 |  |  |  | 9 | 48.2 |  |  |  |  | 16.7 | 62.06 |  |  |  |  | 22.8 | 73.04 | [5 empty] | 17.8 | 64.04 |  |  |  | 16.7 | 62.06 |  |  |  |  | 11.1 | 51.98 |  |  |  |  | 15 | 59 |  |  | 63.1 | 56 | 51.6
1994-05-20 | 21:00 | 10.6 | 51.08 | 05 |  | 1987-05-20 | 21:00 | 11.7 | 53.06 |  |  | 1994-05-20 | 21:00 | 7.7 | 45.86 |  |  | 1999-05-20 | 21:00 | 17.8 | 64.04 | [5 empty] | 11.1 | 51.98 |  |  |  | 9 | 48.2 |  |  |  |  | 16.1 | 60.98 |  |  |  |  | 22.2 | 71.96 | [5 empty] | 16.1 | 60.98 |  |  |  | 18.3 | 64.94 |  |  |  |  | 11.1 | 51.98 |  |  |  |  | 12.8 | 55.04 |  |  | 63.1 | 56 | 51.6
1994-05-20 | 22:00 | 10 | 50 | 05 |  | 1987-05-20 | 22:00 | 11.7 | 53.06 |  |  | 1994-05-20 | 22:00 | 7.2 | 44.96 |  |  | 1999-05-20 | 22:00 | 17.8 | 64.04 | [5 empty] | 10.6 | 51.08 |  |  |  | 8 | 46.4 |  |  |  |  | 15.6 | 60.08 |  |  |  |  | 21.1 | 69.98 | [5 empty] | 15.6 | 60.08 |  |  |  | 18.3 | 64.94 |  |  |  |  | 10.6 | 51.08 |  |  |  |  | 11.7 | 53.06 |  |  | 63.1 | 56 | 51.6
1994-05-20 | 23:00 | 10 | 50 | 05 |  | 1987-05-20 | 23:00 | 11.7 | 53.06 |  |  | 1994-05-20 | 23:00 | 6.6 | 43.88 |  |  | 1999-05-20 | 23:00 | 16.7 | 62.06 | [5 empty] | 10.6 | 51.08 |  |  |  | 8 | 46.4 |  |  |  |  | 15 | 59 |  |  |  |  | 20.6 | 69.08 | [5 empty] | 16.1 | 60.98 |  |  |  | 17.2 | 62.96 |  |  |  |  | 10.6 | 51.08 |  |  |  |  | 10.6 | 51.08 |  |  | 63.1 | 56 | 51.6
1994-05-20 | 24:00 | 10 | 50 | 05 |  | 1987-05-20 | 24:00 | 11.1 | 51.98 |  |  | 1994-05-20 | 24:00 | 5.5 | 41.9 |  |  | 1999-05-20 | 24:00 | 15.6 | 60.08 | [5 empty] | 11.1 | 51.98 |  |  |  | 8 | 46.4 |  |  |  |  | 15 | 59 |  |  |  |  | 18.9 | 66.02 | [5 empty] | 15.6 | 60.08 |  |  |  | 15 | 59 |  |  |  |  | 10.6 | 51.08 |  |  |  |  | 9.4 | 48.92 |  |  | 63.1 | 56 | 51.6
1994-05-21 | 1:00 | 9.4 | 48.92 | 05 |  | 1987-05-21 | 1:00 | 11.7 | 53.06 |  |  | 1994-05-21 | 1:00 | 5 | 41 |  |  | 1999-05-21 | 1:00 | 14.4 | 57.92 | [5 empty] | 10.6 | 51.08 |  |  |  | 8 | 46.4 |  |  |  |  | 14.4 | 57.92 |  |  |  |  | 18.3 | 64.94 | [5 empty] | 15.6 | 60.08 |  |  |  | 14.4 | 57.92 |  |  |  |  | 10.6 | 51.08 |  |  |  |  | 10.6 | 51.08 |  |  | 63.1 | 56 | 51.6
1994-05-21 | 2:00 | 9.4 | 48.92 | 05 |  | 1987-05-21 | 2:00 | 11.7 | 53.06 |  |  | 1994-05-21 | 2:00 | 5 | 41 |  |  | 1999-05-21 | 2:00 | 13.3 | 55.94 | [5 empty] | 10.6 | 51.08 |  |  |  | 8 | 46.4 |  |  |  |  | 13.9 | 57.02 |  |  |  |  | 16.1 | 60.98 | [5 empty] | 14.4 | 57.92 |  |  |  | 14.4 | 57.92 |  |  |  |  | 10.6 | 51.08 |  |  |  |  | 11.7 | 53.06 |  |  | 63.1 | 56 | 51.6
1994-05-21 | 3:00 | 9.4 | 48.92 | 05 |  | 1987-05-21 | 3:00 | 11.7 | 53.06 |  |  | 1994-05-21 | 3:00 | 5 | 41 |  |  | 1999-05-21 | 3:00 | 12.2 | 53.96 | [5 empty] | 10 | 50 |  |  |  | 8 | 46.4 |  |  |  |  | 13.9 | 57.02 |  |  |  |  | 15 | 59 | [5 empty] | 14.4 | 57.92 |  |  |  | 13.9 | 57.02 |  |  |  |  | 10.6 | 51.08 |  |  |  |  | 12.2 | 53.96 |  |  | 63.1 | 56 | 51.6
1994-05-21 | 4:00 | 8.9 | 48.02 | 05 |  | 1987-05-21 | 4:00 | 11.7 | 53.06 |  |  | 1994-05-21 | 4:00 | 5.5 | 41.9 |  |  | 1999-05-21 | 4:00 | 11.7 | 53.06 | [5 empty] | 10 | 50 |  |  |  | 8 | 46.4 |  |  |  |  | 13.9 | 57.02 |  |  |  |  | 15 | 59 | [5 empty] | 13.9 | 57.02 |  |  |  | 13.3 | 55.94 |  |  |  |  | 10.6 | 51.08 |  |  |  |  | 13.3 | 55.94 |  |  | 63.1 | 56 | 51.6
1994-05-21 | 5:00 | 10 | 50 | 05 |  | 1987-05-21 | 5:00 | 11.7 | 53.06 |  |  | 1994-05-21 | 5:00 | 6.1 | 42.98 |  |  | 1999-05-21 | 5:00 | 11.7 | 53.06 | [5 empty] | 10 | 50 |  |  |  | 8 | 46.4 |  |  |  |  | 13.9 | 57.02 |  |  |  |  | 15 | 59 | [5 empty] | 11.7 | 53.06 |  |  |  | 12.8 | 55.04 |  |  |  |  | 10.6 | 51.08 |  |  |  |  | 12.8 | 55.04 |  |  | 63.1 | 56 | 51.6
1994-05-21 | 6:00 | 11.1 | 51.98 | 05 |  | 1987-05-21 | 6:00 | 12.2 | 53.96 |  |  | 1994-05-21 | 6:00 | 8.3 | 46.94 |  |  | 1999-05-21 | 6:00 | 13.3 | 55.94 | [5 empty] | 10 | 50 |  |  |  | 8 | 46.4 |  |  |  |  | 13.9 | 57.02 |  |  |  |  | 16.1 | 60.98 | [5 empty] | 11.7 | 53.06 |  |  |  | 11.7 | 53.06 |  |  |  |  | 10.6 | 51.08 |  |  |  |  | 13.9 | 57.02 |  |  | 63.1 | 56 | 51.6
1994-05-21 | 7:00 | 12.8 | 55.04 | 05 |  | 1987-05-21 | 7:00 | 12.8 | 55.04 |  |  | 1994-05-21 | 7:00 | 10.5 | 50.9 |  |  | 1999-05-21 | 7:00 | 15.6 | 60.08 | [5 empty] | 11.1 | 51.98 |  |  |  | 10 | 50 |  |  |  |  | 14.4 | 57.92 |  |  |  |  | 18.3 | 64.94 | [5 empty] | 11.7 | 53.06 |  |  |  | 12.2 | 53.96 |  |  |  |  | 11.1 | 51.98 |  |  |  |  | 15 | 59 |  |  | 63.1 | 56 | 51.6
1994-05-21 | 8:00 | 13.9 | 57.02 | 05 |  | 1987-05-21 | 8:00 | 13.9 | 57.02 |  |  | 1994-05-21 | 8:00 | 14.4 | 57.92 |  |  | 1999-05-21 | 8:00 | 17.2 | 62.96 | [5 empty] | 11.7 | 53.06 |  |  |  | 10 | 50 |  |  |  |  | 15 | 59 |  |  |  |  | 19.4 | 66.92 | [5 empty] | 12.2 | 53.96 |  |  |  | 15 | 59 |  |  |  |  | 11.7 | 53.06 |  |  |  |  | 16.1 | 60.98 |  |  | 63.1 | 56 | 51.6
1994-05-21 | 9:00 | 15.6 | 60.08 | 05 |  | 1987-05-21 | 9:00 | 15 | 59 |  |  | 1994-05-21 | 9:00 | 15.3 | 59.54 |  |  | 1999-05-21 | 9:00 | 18.3 | 64.94 | [5 empty] | 12.2 | 53.96 |  |  |  | 10.7 | 51.26 |  |  |  |  | 16.1 | 60.98 |  |  |  |  | 19.4 | 66.92 | [5 empty] | 13.9 | 57.02 |  |  |  | 16.7 | 62.06 |  |  |  |  | 11.7 | 53.06 |  |  |  |  | 17.8 | 64.04 |  |  | 63.1 | 56 | 51.6
1994-05-21 | 10:00 | 16.7 | 62.06 | 05 |  | 1987-05-21 | 10:00 | 15 | 59 |  |  | 1994-05-21 | 10:00 | 16.1 | 60.98 |  |  | 1999-05-21 | 10:00 | 19.4 | 66.92 | [5 empty] | 13.3 | 55.94 |  |  |  | 11 | 51.8 |  |  |  |  | 16.1 | 60.98 |  |  |  |  | 21.1 | 69.98 | [5 empty] | 15.6 | 60.08 |  |  |  | 16.1 | 60.98 |  |  |  |  | 11.7 | 53.06 |  |  |  |  | 17.8 | 64.04 |  |  | 63.1 | 56 | 51.6
1994-05-21 | 11:00 | 17.8 | 64.04 | 05 |  | 1987-05-21 | 11:00 | 16.7 | 62.06 |  |  | 1994-05-21 | 11:00 | 17.7 | 63.86 |  |  | 1999-05-21 | 11:00 | 20 | 68 | [5 empty] | 15.6 | 60.08 |  |  |  | 12 | 53.6 |  |  |  |  | 17.8 | 64.04 |  |  |  |  | 18.9 | 66.02 | [5 empty] | 17.2 | 62.96 |  |  |  | 16.7 | 62.06 |  |  |  |  | 12.8 | 55.04 |  |  |  |  | 20.6 | 69.08 |  |  | 63.1 | 56 | 51.6
1994-05-21 | 12:00 | 19.4 | 66.92 | 05 |  | 1987-05-21 | 12:00 | 16.1 | 60.98 |  |  | 1994-05-21 | 12:00 | 17.7 | 63.86 |  |  | 1999-05-21 | 12:00 | 21.1 | 69.98 | [5 empty] | 16.7 | 62.06 |  |  |  | 12 | 53.6 |  |  |  |  | 19.4 | 66.92 |  |  |  |  | 17.8 | 64.04 | [5 empty] | 17.8 | 64.04 |  |  |  | 18.3 | 64.94 |  |  |  |  | 13.3 | 55.94 |  |  |  |  | 22.8 | 73.04 |  |  | 63.1 | 56 | 51.6
1994-05-21 | 13:00 | 21.1 | 69.98 | 05 |  | 1987-05-21 | 13:00 | 17.8 | 64.04 |  |  | 1994-05-21 | 13:00 | 18.8 | 65.84 |  |  | 1999-05-21 | 13:00 | 21.7 | 71.06 | [5 empty] | 16.7 | 62.06 |  |  |  | 13 | 55.4 |  |  |  |  | 20 | 68 |  |  |  |  | 16.7 | 62.06 | [5 empty] | 18.9 | 66.02 |  |  |  | 18.3 | 64.94 |  |  |  |  | 15 | 59 |  |  |  |  | 23.3 | 73.94 |  |  | 63.1 | 56 | 51.6
1994-05-21 | 14:00 | 21.7 | 71.06 | 05 |  | 1987-05-21 | 14:00 | 19.4 | 66.92 |  |  | 1994-05-21 | 14:00 | 20.5 | 68.9 |  |  | 1999-05-21 | 14:00 | 22.8 | 73.04 | [5 empty] | 17.8 | 64.04 |  |  |  | 13 | 55.4 |  |  |  |  | 18.3 | 64.94 |  |  |  |  | 17.2 | 62.96 | [5 empty] | 19.4 | 66.92 |  |  |  | 19.4 | 66.92 |  |  |  |  | 15 | 59 |  |  |  |  | 23.9 | 75.02 |  |  | 63.1 | 56 | 51.6
1994-05-21 | 15:00 | 20.6 | 69.08 | 05 |  | 1987-05-21 | 15:00 | 22.2 | 71.96 |  |  | 1994-05-21 | 15:00 | 20.5 | 68.9 |  |  | 1999-05-21 | 15:00 | 21.1 | 69.98 | [5 empty] | 16.7 | 62.06 |  |  |  | 13 | 55.4 |  |  |  |  | 18.9 | 66.02 |  |  |  |  | 18.3 | 64.94 | [5 empty] | 20 | 68 |  |  |  | 19.4 | 66.92 |  |  |  |  | 14.4 | 57.92 |  |  |  |  | 23.9 | 75.02 |  |  | 63.1 | 56 | 51.6
1994-05-21 | 16:00 | 20.6 | 69.08 | 05 |  | 1987-05-21 | 16:00 | 21.7 | 71.06 |  |  | 1994-05-21 | 16:00 | 21.1 | 69.98 |  |  | 1999-05-21 | 16:00 | 18.9 | 66.02 | [5 empty] | 16.1 | 60.98 |  |  |  | 13 | 55.4 |  |  |  |  | 19.4 | 66.92 |  |  |  |  | 18.9 | 66.02 | [5 empty] | 19.4 | 66.92 |  |  |  | 18.9 | 66.02 |  |  |  |  | 15 | 59 |  |  |  |  | 23.9 | 75.02 |  |  | 63.1 | 56 | 51.6
1994-05-21 | 17:00 | 19.4 | 66.92 | 05 |  | 1987-05-21 | 17:00 | 21.1 | 69.98 |  |  | 1994-05-21 | 17:00 | 20 | 68 |  |  | 1999-05-21 | 17:00 | 18.3 | 64.94 | [5 empty] | 15.6 | 60.08 |  |  |  | 13 | 55.4 |  |  |  |  | 18.9 | 66.02 |  |  |  |  | 20 | 68 | [5 empty] | 18.9 | 66.02 |  |  |  | 17.8 | 64.04 |  |  |  |  | 14.4 | 57.92 |  |  |  |  | 23.3 | 73.94 |  |  | 63.1 | 56 | 51.6
1994-05-21 | 18:00 | 17.8 | 64.04 | 05 |  | 1987-05-21 | 18:00 | 19.4 | 66.92 |  |  | 1994-05-21 | 18:00 | 18.3 | 64.94 |  |  | 1999-05-21 | 18:00 | 17.8 | 64.04 | [5 empty] | 14.4 | 57.92 |  |  |  | 13 | 55.4 |  |  |  |  | 15 | 59 |  |  |  |  | 20.6 | 69.08 | [5 empty] | 17.2 | 62.96 |  |  |  | 16.7 | 62.06 |  |  |  |  | 13.9 | 57.02 |  |  |  |  | 23.3 | 73.94 |  |  | 63.1 | 56 | 51.6
1994-05-21 | 19:00 | 15.6 | 60.08 | 05 |  | 1987-05-21 | 19:00 | 18.3 | 64.94 |  |  | 1994-05-21 | 19:00 | 16.6 | 61.88 |  |  | 1999-05-21 | 19:00 | 16.1 | 60.98 | [5 empty] | 13.9 | 57.02 |  |  |  | 12 | 53.6 |  |  |  |  | 15.6 | 60.08 |  |  |  |  | 18.9 | 66.02 | [5 empty] | 15.6 | 60.08 |  |  |  | 15.6 | 60.08 |  |  |  |  | 12.8 | 55.04 |  |  |  |  | 18.3 | 64.94 |  |  | 63.1 | 56 | 51.6
1994-05-21 | 20:00 | 14.4 | 57.92 | 05 |  | 1987-05-21 | 20:00 | 16.7 | 62.06 |  |  | 1994-05-21 | 20:00 | 13.3 | 55.94 |  |  | 1999-05-21 | 20:00 | 15.6 | 60.08 | [5 empty] | 13.9 | 57.02 |  |  |  | 11 | 51.8 |  |  |  |  | 15.6 | 60.08 |  |  |  |  | 15 | 59 | [5 empty] | 11.7 | 53.06 |  |  |  | 14.4 | 57.92 |  |  |  |  | 12.8 | 55.04 |  |  |  |  | 16.1 | 60.98 |  |  | 63.1 | 56 | 51.6
1994-05-21 | 21:00 | 13.9 | 57.02 | 05 |  | 1987-05-21 | 21:00 | 16.7 | 62.06 |  |  | 1994-05-21 | 21:00 | 12.2 | 53.96 |  |  | 1999-05-21 | 21:00 | 15 | 59 | [5 empty] | 14.4 | 57.92 |  |  |  | 11 | 51.8 |  |  |  |  | 14.4 | 57.92 |  |  |  |  | 16.1 | 60.98 | [5 empty] | 10 | 50 |  |  |  | 14.4 | 57.92 |  |  |  |  | 12.2 | 53.96 |  |  |  |  | 15.6 | 60.08 |  |  | 63.1 | 56 | 51.6
1994-05-21 | 22:00 | 13.3 | 55.94 | 05 |  | 1987-05-21 | 22:00 | 16.1 | 60.98 |  |  | 1994-05-21 | 22:00 | 11.1 | 51.98 |  |  | 1999-05-21 | 22:00 | 15 | 59 | [5 empty] | 15 | 59 |  |  |  | 11 | 51.8 |  |  |  |  | 13.9 | 57.02 |  |  |  |  | 15 | 59 | [5 empty] | 9.4 | 48.92 |  |  |  | 14.4 | 57.92 |  |  |  |  | 12.2 | 53.96 |  |  |  |  | 15.6 | 60.08 |  |  | 63.1 | 56 | 51.6
1994-05-21 | 23:00 | 12.8 | 55.04 | 05 |  | 1987-05-21 | 23:00 | 15.6 | 60.08 |  |  | 1994-05-21 | 23:00 | 9.4 | 48.92 |  |  | 1999-05-21 | 23:00 | 15 | 59 | [5 empty] | 14.4 | 57.92 |  |  |  | 11 | 51.8 |  |  |  |  | 13.9 | 57.02 |  |  |  |  | 12.8 | 55.04 | [5 empty] | 8.3 | 46.94 |  |  |  | 12.2 | 53.96 |  |  |  |  | 12.2 | 53.96 |  |  |  |  | 15 | 59 |  |  | 63.1 | 56 | 51.6
1994-05-21 | 24:00 | 12.8 | 55.04 | 05 |  | 1987-05-21 | 24:00 | 15.6 | 60.08 |  |  | 1994-05-21 | 24:00 | 8.8 | 47.84 |  |  | 1999-05-21 | 24:00 | 15 | 59 | [5 empty] | 13.9 | 57.02 |  |  |  | 11 | 51.8 |  |  |  |  | 13.9 | 57.02 |  |  |  |  | 11.1 | 51.98 | [5 empty] | 7.8 | 46.04 |  |  |  | 11.1 | 51.98 |  |  |  |  | 11.7 | 53.06 |  |  |  |  | 12.8 | 55.04 |  |  | 63.1 | 56 | 51.6
1994-05-22 | 1:00 | 12.8 | 55.04 | 05 |  | 1987-05-22 | 1:00 | 15 | 59 |  |  | 1994-05-22 | 1:00 | 7.7 | 45.86 |  |  | 1999-05-22 | 1:00 | 13.9 | 57.02 | [5 empty] | 14.4 | 57.92 |  |  |  | 11 | 51.8 |  |  |  |  | 13.3 | 55.94 |  |  |  |  | 11.1 | 51.98 | [5 empty] | 8.3 | 46.94 |  |  |  | 10.6 | 51.08 |  |  |  |  | 11.7 | 53.06 |  |  |  |  | 10.6 | 51.08 |  |  | 63.1 | 56 | 51.6
1994-05-22 | 2:00 | 12.8 | 55.04 | 05 |  | 1987-05-22 | 2:00 | 14.4 | 57.92 |  |  | 1994-05-22 | 2:00 | 7.7 | 45.86 |  |  | 1999-05-22 | 2:00 | 14.4 | 57.92 | [5 empty] | 15 | 59 |  |  |  | 10.9 | 51.62 |  |  |  |  | 13.9 | 57.02 |  |  |  |  | 10 | 50 | [5 empty] | 7.8 | 46.04 |  |  |  | 10 | 50 |  |  |  |  | 11.7 | 53.06 |  |  |  |  | 10.6 | 51.08 |  |  | 63.1 | 56 | 51.6
1994-05-22 | 3:00 | 12.8 | 55.04 | 05 |  | 1987-05-22 | 3:00 | 14.4 | 57.92 |  |  | 1994-05-22 | 3:00 | 7.7 | 45.86 |  |  | 1999-05-22 | 3:00 | 15 | 59 | [5 empty] | 15 | 59 |  |  |  | 11 | 51.8 |  |  |  |  | 13.3 | 55.94 |  |  |  |  | 8.9 | 48.02 | [5 empty] | 7.8 | 46.04 |  |  |  | 9.4 | 48.92 |  |  |  |  | 11.7 | 53.06 |  |  |  |  | 10.6 | 51.08 |  |  | 63.1 | 56 | 51.6
1994-05-22 | 4:00 | 12.2 | 53.96 | 05 |  | 1987-05-22 | 4:00 | 14.4 | 57.92 |  |  | 1994-05-22 | 4:00 | 7.7 | 45.86 |  |  | 1999-05-22 | 4:00 | 12.8 | 55.04 | [5 empty] | 15 | 59 |  |  |  | 11 | 51.8 |  |  |  |  | 13.3 | 55.94 |  |  |  |  | 8.3 | 46.94 | [5 empty] | 7.2 | 44.96 |  |  |  | 9.4 | 48.92 |  |  |  |  | 11.1 | 51.98 |  |  |  |  | 9.4 | 48.92 |  |  | 63.1 | 56 | 51.6
1994-05-22 | 5:00 | 12.2 | 53.96 | 05 |  | 1987-05-22 | 5:00 | 14.4 | 57.92 |  |  | 1994-05-22 | 5:00 | 8.3 | 46.94 |  |  | 1999-05-22 | 5:00 | 13.9 | 57.02 | [5 empty] | 15 | 59 |  |  |  | 11 | 51.8 |  |  |  |  | 13.3 | 55.94 |  |  |  |  | 7.8 | 46.04 | [5 empty] | 6.7 | 44.06 |  |  |  | 8.9 | 48.02 |  |  |  |  | 10.6 | 51.08 |  |  |  |  | 9.4 | 48.92 |  |  | 63.1 | 56 | 51.6
1994-05-22 | 6:00 | 14.4 | 57.92 | 05 |  | 1987-05-22 | 6:00 | 15.6 | 60.08 |  |  | 1994-05-22 | 6:00 | 12.2 | 53.96 |  |  | 1999-05-22 | 6:00 | 14.4 | 57.92 | [5 empty] | 14.4 | 57.92 |  |  |  | 11 | 51.8 |  |  |  |  | 13.9 | 57.02 |  |  |  |  | 9.4 | 48.92 | [5 empty] | 8.9 | 48.02 |  |  |  | 10 | 50 |  |  |  |  | 11.1 | 51.98 |  |  |  |  | 9.4 | 48.92 |  |  | 63.1 | 56 | 51.6
1994-05-22 | 7:00 | 15.6 | 60.08 | 05 |  | 1987-05-22 | 7:00 | 15.6 | 60.08 |  |  | 1994-05-22 | 7:00 | 15.5 | 59.9 |  |  | 1999-05-22 | 7:00 | 18.3 | 64.94 | [5 empty] | 15 | 59 |  |  |  | 13 | 55.4 |  |  |  |  | 14.4 | 57.92 |  |  |  |  | 12.8 | 55.04 | [5 empty] | 11.1 | 51.98 |  |  |  | 11.1 | 51.98 |  |  |  |  | 12.2 | 53.96 |  |  |  |  | 11.1 | 51.98 |  |  | 63.1 | 56 | 51.6
1994-05-22 | 8:00 | 19.4 | 66.92 | 05 |  | 1987-05-22 | 8:00 | 18.9 | 66.02 |  |  | 1994-05-22 | 8:00 | 19.4 | 66.92 |  |  | 1999-05-22 | 8:00 | 21.1 | 69.98 | [5 empty] | 15 | 59 |  |  |  | 13 | 55.4 |  |  |  |  | 15.6 | 60.08 |  |  |  |  | 14.4 | 57.92 | [5 empty] | 12.8 | 55.04 |  |  |  | 12.8 | 55.04 |  |  |  |  | 12.2 | 53.96 |  |  |  |  | 11.7 | 53.06 |  |  | 63.1 | 56 | 51.6
1994-05-22 | 9:00 | 22.8 | 73.04 | 05 |  | 1987-05-22 | 9:00 | 19.4 | 66.92 |  |  | 1994-05-22 | 9:00 | 22.2 | 71.96 |  |  | 1999-05-22 | 9:00 | 22.2 | 71.96 | [5 empty] | 15.6 | 60.08 |  |  |  | 13 | 55.4 |  |  |  |  | 15.6 | 60.08 |  |  |  |  | 16.1 | 60.98 | [5 empty] | 15.6 | 60.08 |  |  |  | 13.9 | 57.02 |  |  |  |  | 12.8 | 55.04 |  |  |  |  | 13.3 | 55.94 |  |  | 63.1 | 56 | 51.6
1994-05-22 | 10:00 | 23.9 | 75.02 | 05 |  | 1987-05-22 | 10:00 | 20.6 | 69.08 |  |  | 1994-05-22 | 10:00 | 25 | 77 |  |  | 1999-05-22 | 10:00 | 23.3 | 73.94 | [5 empty] | 16.7 | 62.06 |  |  |  | 13 | 55.4 |  |  |  |  | 17.2 | 62.96 |  |  |  |  | 17.8 | 64.04 | [5 empty] | 16.7 | 62.06 |  |  |  | 14.4 | 57.92 |  |  |  |  | 13.9 | 57.02 |  |  |  |  | 13.9 | 57.02 |  |  | 63.1 | 56 | 51.6
1994-05-22 | 11:00 | 23.9 | 75.02 | 05 |  | 1987-05-22 | 11:00 | 22.2 | 71.96 |  |  | 1994-05-22 | 11:00 | 24.4 | 75.92 |  |  | 1999-05-22 | 11:00 | 23.3 | 73.94 | [5 empty] | 16.7 | 62.06 |  |  |  | 14 | 57.2 |  |  |  |  | 20 | 68 |  |  |  |  | 18.9 | 66.02 | [5 empty] | 18.3 | 64.94 |  |  |  | 15.6 | 60.08 |  |  |  |  | 13.9 | 57.02 |  |  |  |  | 16.1 | 60.98 |  |  | 63.1 | 56 | 51.6
1994-05-22 | 12:00 | 24.4 | 75.92 | 05 |  | 1987-05-22 | 12:00 | 23.3 | 73.94 |  |  | 1994-05-22 | 12:00 | 25 | 77 |  |  | 1999-05-22 | 12:00 | 21.7 | 71.06 | [5 empty] | 17.2 | 62.96 |  |  |  | 14 | 57.2 |  |  |  |  | 20 | 68 |  |  |  |  | 20 | 68 | [5 empty] | 18.9 | 66.02 |  |  |  | 15.6 | 60.08 |  |  |  |  | 13.3 | 55.94 |  |  |  |  | 15.6 | 60.08 |  |  | 63.1 | 56 | 51.6
1994-05-22 | 13:00 | 25.6 | 78.08 | 05 |  | 1987-05-22 | 13:00 | 24.4 | 75.92 |  |  | 1994-05-22 | 13:00 | 25.5 | 77.9 |  |  | 1999-05-22 | 13:00 | 22.2 | 71.96 | [5 empty] | 17.2 | 62.96 |  |  |  | 14 | 57.2 |  |  |  |  | 21.1 | 69.98 |  |  |  |  | 20.6 | 69.08 | [5 empty] | 19.4 | 66.92 |  |  |  | 16.1 | 60.98 |  |  |  |  | 13.3 | 55.94 |  |  |  |  | 16.1 | 60.98 |  |  | 63.1 | 56 | 51.6
1994-05-22 | 14:00 | 23.3 | 73.94 | 05 |  | 1987-05-22 | 14:00 | 23.9 | 75.02 |  |  | 1994-05-22 | 14:00 | 25 | 77 |  |  | 1999-05-22 | 14:00 | 22.2 | 71.96 | [5 empty] | 16.7 | 62.06 |  |  |  | 14 | 57.2 |  |  |  |  | 22.2 | 71.96 |  |  |  |  | 22.2 | 71.96 | [5 empty] | 20 | 68 |  |  |  | 16.7 | 62.06 |  |  |  |  | 12.2 | 53.96 |  |  |  |  | 16.7 | 62.06 |  |  | 63.1 | 56 | 51.6
1994-05-22 | 15:00 | 23.9 | 75.02 | 05 |  | 1987-05-22 | 15:00 | 24.4 | 75.92 |  |  | 1994-05-22 | 15:00 | 25 | 77 |  |  | 1999-05-22 | 15:00 | 22.2 | 71.96 | [5 empty] | 15 | 59 |  |  |  | 14 | 57.2 |  |  |  |  | 21.1 | 69.98 |  |  |  |  | 22.2 | 71.96 | [5 empty] | 20.6 | 69.08 |  |  |  | 17.2 | 62.96 |  |  |  |  | 12.8 | 55.04 |  |  |  |  | 16.7 | 62.06 |  |  | 63.1 | 56 | 51.6
1994-05-22 | 16:00 | 23.3 | 73.94 | 05 |  | 1987-05-22 | 16:00 | 25 | 77 |  |  | 1994-05-22 | 16:00 | 25 | 77 |  |  | 1999-05-22 | 16:00 | 20 | 68 | [5 empty] | 15.6 | 60.08 |  |  |  | 14 | 57.2 |  |  |  |  | 22.2 | 71.96 |  |  |  |  | 22.2 | 71.96 | [5 empty] | 20.6 | 69.08 |  |  |  | 17.2 | 62.96 |  |  |  |  | 13.3 | 55.94 |  |  |  |  | 18.3 | 64.94 |  |  | 63.1 | 56 | 51.6
1994-05-22 | 17:00 | 23.9 | 75.02 | 05 |  | 1987-05-22 | 17:00 | 23.3 | 73.94 |  |  | 1994-05-22 | 17:00 | 22.7 | 72.86 |  |  | 1999-05-22 | 17:00 | 19.4 | 66.92 | [5 empty] | 15.6 | 60.08 |  |  |  | 13 | 55.4 |  |  |  |  | 22.8 | 73.04 |  |  |  |  | 22.2 | 71.96 | [5 empty] | 19.4 | 66.92 |  |  |  | 17.2 | 62.96 |  |  |  |  | 13.3 | 55.94 |  |  |  |  | 19.4 | 66.92 |  |  | 63.1 | 56 | 51.6
1994-05-22 | 18:00 | 22.8 | 73.04 | 05 |  | 1987-05-22 | 18:00 | 23.3 | 73.94 |  |  | 1994-05-22 | 18:00 | 21.1 | 69.98 |  |  | 1999-05-22 | 18:00 | 18.9 | 66.02 | [5 empty] | 15 | 59 |  |  |  | 13 | 55.4 |  |  |  |  | 22.2 | 71.96 |  |  |  |  | 20 | 68 | [5 empty] | 17.2 | 62.96 |  |  |  | 16.1 | 60.98 |  |  |  |  | 12.8 | 55.04 |  |  |  |  | 18.3 | 64.94 |  |  | 63.1 | 56 | 51.6
1994-05-22 | 19:00 | 19.4 | 66.92 | 05 |  | 1987-05-22 | 19:00 | 22.8 | 73.04 |  |  | 1994-05-22 | 19:00 | 19.4 | 66.92 |  |  | 1999-05-22 | 19:00 | 17.2 | 62.96 | [5 empty] | 15.6 | 60.08 |  |  |  | 13 | 55.4 |  |  |  |  | 19.4 | 66.92 |  |  |  |  | 18.3 | 64.94 | [5 empty] | 16.1 | 60.98 |  |  |  | 15.6 | 60.08 |  |  |  |  | 12.8 | 55.04 |  |  |  |  | 16.1 | 60.98 |  |  | 63.1 | 56 | 51.6
1994-05-22 | 20:00 | 17.8 | 64.04 | 05 |  | 1987-05-22 | 20:00 | 21.7 | 71.06 |  |  | 1994-05-22 | 20:00 | 17.2 | 62.96 |  |  | 1999-05-22 | 20:00 | 16.7 | 62.06 | [5 empty] | 15.6 | 60.08 |  |  |  | 12 | 53.6 |  |  |  |  | 18.9 | 66.02 |  |  |  |  | 14.4 | 57.92 | [5 empty] | 11.7 | 53.06 |  |  |  | 13.3 | 55.94 |  |  |  |  | 12.2 | 53.96 |  |  |  |  | 15 | 59 |  |  | 63.1 | 56 | 51.6
1994-05-22 | 21:00 | 17.8 | 64.04 | 05 |  | 1987-05-22 | 21:00 | 21.7 | 71.06 |  |  | 1994-05-22 | 21:00 | 15.5 | 59.9 |  |  | 1999-05-22 | 21:00 | 15.6 | 60.08 | [5 empty] | 15 | 59 |  |  |  | 11 | 51.8 |  |  |  |  | 17.2 | 62.96 |  |  |  |  | 14.4 | 57.92 | [5 empty] | 11.1 | 51.98 |  |  |  | 11.7 | 53.06 |  |  |  |  | 12.2 | 53.96 |  |  |  |  | 13.3 | 55.94 |  |  | 63.1 | 56 | 51.6
1994-05-22 | 22:00 | 17.2 | 62.96 | 05 |  | 1987-05-22 | 22:00 | 21.7 | 71.06 |  |  | 1994-05-22 | 22:00 | 13.3 | 55.94 |  |  | 1999-05-22 | 22:00 | 15 | 59 | [5 empty] | 14.4 | 57.92 |  |  |  | 11 | 51.8 |  |  |  |  | 16.1 | 60.98 |  |  |  |  | 13.9 | 57.02 | [5 empty] | 10 | 50 |  |  |  | 11.1 | 51.98 |  |  |  |  | 11.1 | 51.98 |  |  |  |  | 12.8 | 55.04 |  |  | 63.1 | 56 | 51.6
1994-05-22 | 23:00 | 17.2 | 62.96 | 05 |  | 1987-05-22 | 23:00 | 21.7 | 71.06 |  |  | 1994-05-22 | 23:00 | 13.3 | 55.94 |  |  | 1999-05-22 | 23:00 | 14.4 | 57.92 | [5 empty] | 14.4 | 57.92 |  |  |  | 11 | 51.8 |  |  |  |  | 15.6 | 60.08 |  |  |  |  | 11.7 | 53.06 | [5 empty] | 8.9 | 48.02 |  |  |  | 10.6 | 51.08 |  |  |  |  | 11.7 | 53.06 |  |  |  |  | 12.2 | 53.96 |  |  | 63.1 | 56 | 51.6
1994-05-22 | 24:00 | 16.1 | 60.98 | 05 |  | 1987-05-22 | 24:00 | 21.1 | 69.98 |  |  | 1994-05-22 | 24:00 | 11.6 | 52.88 |  |  | 1999-05-22 | 24:00 | 15.6 | 60.08 | [5 empty] | 14.4 | 57.92 |  |  |  | 11 | 51.8 |  |  |  |  | 15 | 59 |  |  |  |  | 11.1 | 51.98 | [5 empty] | 8.9 | 48.02 |  |  |  | 10 | 50 |  |  |  |  | 11.7 | 53.06 |  |  |  |  | 11.7 | 53.06 |  |  | 63.1 | 56 | 51.6
1994-05-23 | 1:00 | 15.6 | 60.08 | 05 |  | 1987-05-23 | 1:00 | 21.1 | 69.98 |  |  | 1994-05-23 | 1:00 | 10.5 | 50.9 |  |  | 1999-05-23 | 1:00 | 16.1 | 60.98 | [5 empty] | 13.9 | 57.02 |  |  |  | 11 | 51.8 |  |  |  |  | 15 | 59 |  |  |  |  | 11.1 | 51.98 | [5 empty] | 8.9 | 48.02 |  |  |  | 8.9 | 48.02 |  |  |  |  | 11.7 | 53.06 |  |  |  |  | 11.1 | 51.98 |  |  | 63.1 | 56 | 51.6
1994-05-23 | 2:00 | 15.6 | 60.08 | 05 |  | 1987-05-23 | 2:00 | 20.6 | 69.08 |  |  | 1994-05-23 | 2:00 | 10.5 | 50.9 |  |  | 1999-05-23 | 2:00 | 16.1 | 60.98 | [5 empty] | 13.9 | 57.02 |  |  |  | 11 | 51.8 |  |  |  |  | 13.9 | 57.02 |  |  |  |  | 9.4 | 48.92 | [5 empty] | 8.3 | 46.94 |  |  |  | 8.3 | 46.94 |  |  |  |  | 11.7 | 53.06 |  |  |  |  | 10 | 50 |  |  | 63.1 | 56 | 51.6
1994-05-23 | 3:00 | 15 | 59 | 05 |  | 1987-05-23 | 3:00 | 20.6 | 69.08 |  |  | 1994-05-23 | 3:00 | 10 | 50 |  |  | 1999-05-23 | 3:00 | 15.6 | 60.08 | [5 empty] | 13.9 | 57.02 |  |  |  | 11 | 51.8 |  |  |  |  | 14.4 | 57.92 |  |  |  |  | 8.9 | 48.02 | [5 empty] | 7.8 | 46.04 |  |  |  | 7.2 | 44.96 |  |  |  |  | 11.1 | 51.98 |  |  |  |  | 8.9 | 48.02 |  |  | 63.1 | 56 | 51.6
1994-05-23 | 4:00 | 14.4 | 57.92 | 05 |  | 1987-05-23 | 4:00 | 20.6 | 69.08 |  |  | 1994-05-23 | 4:00 | 10 | 50 |  |  | 1999-05-23 | 4:00 | 15.6 | 60.08 | [5 empty] | 14.4 | 57.92 |  |  |  | 11 | 51.8 |  |  |  |  | 13.9 | 57.02 |  |  |  |  | 7.8 | 46.04 | [5 empty] | 6.7 | 44.06 |  |  |  | 7.2 | 44.96 |  |  |  |  | 11.1 | 51.98 |  |  |  |  | 8.3 | 46.94 |  |  | 63.1 | 56 | 51.6
1994-05-23 | 5:00 | 14.4 | 57.92 | 05 |  | 1987-05-23 | 5:00 | 20.6 | 69.08 |  |  | 1994-05-23 | 5:00 | 10 | 50 |  |  | 1999-05-23 | 5:00 | 15.6 | 60.08 | [5 empty] | 14.4 | 57.92 |  |  |  | 11 | 51.8 |  |  |  |  | 13.9 | 57.02 |  |  |  |  | 7.8 | 46.04 | [5 empty] | 6.7 | 44.06 |  |  |  | 7.2 | 44.96 |  |  |  |  | 11.1 | 51.98 |  |  |  |  | 8.3 | 46.94 |  |  | 63.1 | 56 | 51.6
1994-05-23 | 6:00 | 16.1 | 60.98 | 05 |  | 1987-05-23 | 6:00 | 21.1 | 69.98 |  |  | 1994-05-23 | 6:00 | 12.7 | 54.86 |  |  | 1999-05-23 | 6:00 | 15.6 | 60.08 | [5 empty] | 13.9 | 57.02 |  |  |  | 11 | 51.8 |  |  |  |  | 15 | 59 |  |  |  |  | 8.9 | 48.02 | [5 empty] | 7.8 | 46.04 |  |  |  | 8.3 | 46.94 |  |  |  |  | 11.1 | 51.98 |  |  |  |  | 11.1 | 51.98 |  |  | 63.1 | 56 | 51.6
1994-05-23 | 7:00 | 18.3 | 64.94 | 05 |  | 1987-05-23 | 7:00 | 21.7 | 71.06 |  |  | 1994-05-23 | 7:00 | 16.6 | 61.88 |  |  | 1999-05-23 | 7:00 | 16.1 | 60.98 | [5 empty] | 14.4 | 57.92 |  |  |  | 12 | 53.6 |  |  |  |  | 15.6 | 60.08 |  |  |  |  | 11.1 | 51.98 | [5 empty] | 10 | 50 |  |  |  | 12.2 | 53.96 |  |  |  |  | 11.1 | 51.98 |  |  |  |  | 13.9 | 57.02 |  |  | 63.1 | 56 | 51.6
1994-05-23 | 8:00 | 20.6 | 69.08 | 05 |  | 1987-05-23 | 8:00 | 22.8 | 73.04 |  |  | 1994-05-23 | 8:00 | 18.8 | 65.84 |  |  | 1999-05-23 | 8:00 | 16 | 60.8 | [5 empty] | 14.4 | 57.92 |  |  |  | 12 | 53.6 |  |  |  |  | 17.8 | 64.04 |  |  |  |  | 12.8 | 55.04 | [5 empty] | 12.2 | 53.96 |  |  |  | 15.6 | 60.08 |  |  |  |  | 12.8 | 55.04 |  |  |  |  | 16.1 | 60.98 |  |  | 63.1 | 56 | 51.6
1994-05-23 | 9:00 | 22.2 | 71.96 | 05 |  | 1987-05-23 | 9:00 | 22.2 | 71.96 |  |  | 1994-05-23 | 9:00 | 22.2 | 71.96 |  |  | 1999-05-23 | 9:00 | 16.7 | 62.06 | [5 empty] | 14.4 | 57.92 |  |  |  | 13 | 55.4 |  |  |  |  | 20 | 68 |  |  |  |  | 15.6 | 60.08 | [5 empty] | 14.4 | 57.92 |  |  |  | 19.4 | 66.92 |  |  |  |  | 13.9 | 57.02 |  |  |  |  | 17.8 | 64.04 |  |  | 63.1 | 56 | 51.6
1994-05-23 | 10:00 | 25 | 77 | 05 |  | 1987-05-23 | 10:00 | 21.7 | 71.06 |  |  | 1994-05-23 | 10:00 | 25 | 77 |  |  | 1999-05-23 | 10:00 | 16.7 | 62.06 | [5 empty] | 15 | 59 |  |  |  | 13 | 55.4 |  |  |  |  | 22.2 | 71.96 |  |  |  |  | 17.8 | 64.04 | [5 empty] | 17.2 | 62.96 |  |  |  | 20.6 | 69.08 |  |  |  |  | 15 | 59 |  |  |  |  | 20 | 68 |  |  | 63.1 | 56 | 51.6
1994-05-23 | 11:00 | 27.2 | 80.96 | 05 |  | 1987-05-23 | 11:00 | 22.8 | 73.04 |  |  | 1994-05-23 | 11:00 | 27.2 | 80.96 |  |  | 1999-05-23 | 11:00 | 16.1 | 60.98 | [5 empty] | 15 | 59 |  |  |  | 14 | 57.2 |  |  |  |  | 23.3 | 73.94 |  |  |  |  | 20 | 68 | [5 empty] | 18.3 | 64.94 |  |  |  | 21.7 | 71.06 |  |  |  |  | 16.1 | 60.98 |  |  |  |  | 21.1 | 69.98 |  |  | 63.1 | 56 | 51.6
1994-05-23 | 12:00 | 29.4 | 84.92 | 05 |  | 1987-05-23 | 12:00 | 22.8 | 73.04 |  |  | 1994-05-23 | 12:00 | 28.8 | 83.84 |  |  | 1999-05-23 | 12:00 | 15.6 | 60.08 | [5 empty] | 15 | 59 |  |  |  | 15 | 59 |  |  |  |  | 24.4 | 75.92 |  |  |  |  | 21.1 | 69.98 | [5 empty] | 20.6 | 69.08 |  |  |  | 22.2 | 71.96 |  |  |  |  | 16.7 | 62.06 |  |  |  |  | 21.1 | 69.98 |  |  | 63.1 | 56 | 51.6
1994-05-23 | 13:00 | 31.7 | 89.06 | 05 |  | 1987-05-23 | 13:00 | 23.9 | 75.02 |  |  | 1994-05-23 | 13:00 | 30 | 86 |  |  | 1999-05-23 | 13:00 | 15.6 | 60.08 | [5 empty] | 15 | 59 |  |  |  | 15 | 59 |  |  |  |  | 25 | 77 |  |  |  |  | 22.2 | 71.96 | [5 empty] | 21.7 | 71.06 |  |  |  | 22.8 | 73.04 |  |  |  |  | 17.8 | 64.04 |  |  |  |  | 21.7 | 71.06 |  |  | 63.1 | 56 | 51.6
1994-05-23 | 14:00 | 31.7 | 89.06 | 05 |  | 1987-05-23 | 14:00 | 25 | 77 |  |  | 1994-05-23 | 14:00 | 30 | 86 |  |  | 1999-05-23 | 14:00 | 15.6 | 60.08 | [5 empty] | 15 | 59 |  |  |  | 15 | 59 |  |  |  |  | 26.1 | 78.98 |  |  |  |  | 22.8 | 73.04 | [5 empty] | 22.2 | 71.96 |  |  |  | 23.9 | 75.02 |  |  |  |  | 17.2 | 62.96 |  |  |  |  | 23.3 | 73.94 |  |  | 63.1 | 56 | 51.6
1994-05-23 | 15:00 | 27.8 | 82.04 | 05 |  | 1987-05-23 | 15:00 | 25.6 | 78.08 |  |  | 1994-05-23 | 15:00 | 25.7 | 78.26 |  |  | 1999-05-23 | 15:00 | 15.6 | 60.08 | [5 empty] | 15 | 59 |  |  |  | 17 | 62.6 |  |  |  |  | 25.6 | 78.08 |  |  |  |  | 23.3 | 73.94 | [5 empty] | 23.3 | 73.94 |  |  |  | 23.9 | 75.02 |  |  |  |  | 17.8 | 64.04 |  |  |  |  | 22.8 | 73.04 |  |  | 63.1 | 56 | 51.6
1994-05-23 | 16:00 | 27.2 | 80.96 | 05 |  | 1987-05-23 | 16:00 | 26.1 | 78.98 |  |  | 1994-05-23 | 16:00 | 21.1 | 69.98 |  |  | 1999-05-23 | 16:00 | 16.1 | 60.98 | [5 empty] | 15 | 59 |  |  |  | 17 | 62.6 |  |  |  |  | 25 | 77 |  |  |  |  | 22.8 | 73.04 | [5 empty] | 23.9 | 75.02 |  |  |  | 23.9 | 75.02 |  |  |  |  | 18.3 | 64.94 |  |  |  |  | 22.8 | 73.04 |  |  | 63.1 | 56 | 51.6
1994-05-23 | 17:00 | 28.9 | 84.02 | 05 |  | 1987-05-23 | 17:00 | 24.4 | 75.92 |  |  | 1994-05-23 | 17:00 | 23.8 | 74.84 |  |  | 1999-05-23 | 17:00 | 15.6 | 60.08 | [5 empty] | 14.4 | 57.92 |  |  |  | 16.9 | 62.42 |  |  |  |  | 22.8 | 73.04 |  |  |  |  | 22.8 | 73.04 | [5 empty] | 22.2 | 71.96 |  |  |  | 23.3 | 73.94 |  |  |  |  | 15.6 | 60.08 |  |  |  |  | 21.7 | 71.06 |  |  | 63.1 | 56 | 51.6
1994-05-23 | 18:00 | 26.7 | 80.06 | 05 |  | 1987-05-23 | 18:00 | 23.3 | 73.94 |  |  | 1994-05-23 | 18:00 | 22.7 | 72.86 |  |  | 1999-05-23 | 18:00 | 15.6 | 60.08 | [5 empty] | 14.4 | 57.92 |  |  |  | 16.2 | 61.16 |  |  |  |  | 22.8 | 73.04 |  |  |  |  | 22.8 | 73.04 | [5 empty] | 21.1 | 69.98 |  |  |  | 22.8 | 73.04 |  |  |  |  | 14.4 | 57.92 |  |  |  |  | 20 | 68 |  |  | 63.1 | 56 | 51.6
1994-05-23 | 19:00 | 25.6 | 78.08 | 05 |  | 1987-05-23 | 19:00 | 19.4 | 66.92 |  |  | 1994-05-23 | 19:00 | 21.1 | 69.98 |  |  | 1999-05-23 | 19:00 | 15.6 | 60.08 | [5 empty] | 13.9 | 57.02 |  |  |  | 15 | 59 |  |  |  |  | 22.8 | 73.04 |  |  |  |  | 20 | 68 | [5 empty] | 18.9 | 66.02 |  |  |  | 22.2 | 71.96 |  |  |  |  | 13.3 | 55.94 |  |  |  |  | 17.2 | 62.96 |  |  | 63.1 | 56 | 51.6
1994-05-23 | 20:00 | 24.4 | 75.92 | 05 |  | 1987-05-23 | 20:00 | 16.1 | 60.98 |  |  | 1994-05-23 | 20:00 | 18.8 | 65.84 |  |  | 1999-05-23 | 20:00 | 15 | 59 | [5 empty] | 13.9 | 57.02 |  |  |  | 14 | 57.2 |  |  |  |  | 21.7 | 71.06 |  |  |  |  | 17.8 | 64.04 | [5 empty] | 15 | 59 |  |  |  | 21.1 | 69.98 |  |  |  |  | 12.8 | 55.04 |  |  |  |  | 15.6 | 60.08 |  |  | 63.1 | 56 | 51.6
1994-05-23 | 21:00 | 23.9 | 75.02 | 05 |  | 1987-05-23 | 21:00 | 15.6 | 60.08 |  |  | 1994-05-23 | 21:00 | 18.8 | 65.84 |  |  | 1999-05-23 | 21:00 | 15 | 59 | [5 empty] | 13.9 | 57.02 |  |  |  | 15 | 59 |  |  |  |  | 21.1 | 69.98 |  |  |  |  | 13.9 | 57.02 | [5 empty] | 14.4 | 57.92 |  |  |  | 20.6 | 69.08 |  |  |  |  | 11.7 | 53.06 |  |  |  |  | 16.1 | 60.98 |  |  | 63.1 | 56 | 51.6
1994-05-23 | 22:00 | 24.4 | 75.92 | 05 |  | 1987-05-23 | 22:00 | 14.4 | 57.92 |  |  | 1994-05-23 | 22:00 | 17.2 | 62.96 |  |  | 1999-05-23 | 22:00 | 15 | 59 | [5 empty] | 14.4 | 57.92 |  |  |  | 14 | 57.2 |  |  |  |  | 21.1 | 69.98 |  |  |  |  | 13.3 | 55.94 | [5 empty] | 11.1 | 51.98 |  |  |  | 20.6 | 69.08 |  |  |  |  | 10.6 | 51.08 |  |  |  |  | 15.6 | 60.08 |  |  | 63.1 | 56 | 51.6
1994-05-23 | 23:00 | 23.3 | 73.94 | 05 |  | 1987-05-23 | 23:00 | 13.9 | 57.02 |  |  | 1994-05-23 | 23:00 | 17.2 | 62.96 |  |  | 1999-05-23 | 23:00 | 14.4 | 57.92 | [5 empty] | 13.9 | 57.02 |  |  |  | 14 | 57.2 |  |  |  |  | 20.6 | 69.08 |  |  |  |  | 12.2 | 53.96 | [5 empty] | 9.4 | 48.92 |  |  |  | 22.8 | 73.04 |  |  |  |  | 10 | 50 |  |  |  |  | 15 | 59 |  |  | 63.1 | 56 | 51.6
1994-05-23 | 24:00 | 21.1 | 69.98 | 05 |  | 1987-05-23 | 24:00 | 13.3 | 55.94 |  |  | 1994-05-23 | 24:00 | 16.6 | 61.88 |  |  | 1999-05-23 | 24:00 | 15 | 59 | [5 empty] | 13.9 | 57.02 |  |  |  | 14 | 57.2 |  |  |  |  | 19.4 | 66.92 |  |  |  |  | 11.1 | 51.98 | [5 empty] | 9.4 | 48.92 |  |  |  | 23.3 | 73.94 |  |  |  |  | 9.4 | 48.92 |  |  |  |  | 15 | 59 |  |  | 63.1 | 56 | 51.6
1994-05-24 | 1:00 | 21.1 | 69.98 | 05 |  | 1987-05-24 | 1:00 | 12.8 | 55.04 |  |  | 1994-05-24 | 1:00 | 17.7 | 63.86 |  |  | 1999-05-24 | 1:00 | 15 | 59 | [5 empty] | 13.9 | 57.02 |  |  |  | 14 | 57.2 |  |  |  |  | 19.4 | 66.92 |  |  |  |  | 10.6 | 51.08 | [5 empty] | 8.3 | 46.94 |  |  |  | 22.8 | 73.04 |  |  |  |  | 8.9 | 48.02 |  |  |  |  | 14.4 | 57.92 |  |  | 63.1 | 56 | 51.6
1994-05-24 | 2:00 | 19.4 | 66.92 | 05 |  | 1987-05-24 | 2:00 | 12.8 | 55.04 |  |  | 1994-05-24 | 2:00 | 16.6 | 61.88 |  |  | 1999-05-24 | 2:00 | 15.6 | 60.08 | [5 empty] | 13.3 | 55.94 |  |  |  | 14 | 57.2 |  |  |  |  | 17.2 | 62.96 |  |  |  |  | 9.4 | 48.92 | [5 empty] | 7.8 | 46.04 |  |  |  | 19.4 | 66.92 |  |  |  |  | 10 | 50 |  |  |  |  | 15 | 59 |  |  | 63.1 | 56 | 51.6
1994-05-24 | 3:00 | 19.4 | 66.92 | 05 |  | 1987-05-24 | 3:00 | 12.8 | 55.04 |  |  | 1994-05-24 | 3:00 | 16.1 | 60.98 |  |  | 1999-05-24 | 3:00 | 15.6 | 60.08 | [5 empty] | 12.8 | 55.04 |  |  |  | 16 | 60.8 |  |  |  |  | 17.2 | 62.96 |  |  |  |  | 9.4 | 48.92 | [5 empty] | 7.8 | 46.04 |  |  |  | 16.7 | 62.06 |  |  |  |  | 10 | 50 |  |  |  |  | 14.4 | 57.92 |  |  | 63.1 | 56 | 51.6
1994-05-24 | 4:00 | 17.8 | 64.04 | 05 |  | 1987-05-24 | 4:00 | 12.2 | 53.96 |  |  | 1994-05-24 | 4:00 | 14.4 | 57.92 |  |  | 1999-05-24 | 4:00 | 15 | 59 | [5 empty] | 12.8 | 55.04 |  |  |  | 15 | 59 |  |  |  |  | 15.6 | 60.08 |  |  |  |  | 8.3 | 46.94 | [5 empty] | 7.8 | 46.04 |  |  |  | 17.8 | 64.04 |  |  |  |  | 10 | 50 |  |  |  |  | 14.4 | 57.92 |  |  | 63.1 | 56 | 51.6
1994-05-24 | 5:00 | 18.3 | 64.94 | 05 |  | 1987-05-24 | 5:00 | 12.2 | 53.96 |  |  | 1994-05-24 | 5:00 | 13.3 | 55.94 |  |  | 1999-05-24 | 5:00 | 15 | 59 | [5 empty] | 12.8 | 55.04 |  |  |  | 16 | 60.8 |  |  |  |  | 15 | 59 |  |  |  |  | 7.8 | 46.04 | [5 empty] | 7.2 | 44.96 |  |  |  | 18.9 | 66.02 |  |  |  |  | 10 | 50 |  |  |  |  | 16.7 | 62.06 |  |  | 63.1 | 56 | 51.6
1994-05-24 | 6:00 | 18.9 | 66.02 | 05 |  | 1987-05-24 | 6:00 | 12.2 | 53.96 |  |  | 1994-05-24 | 6:00 | 15.5 | 59.9 |  |  | 1999-05-24 | 6:00 | 15 | 59 | [5 empty] | 12.8 | 55.04 |  |  |  | 17 | 62.6 |  |  |  |  | 15 | 59 |  |  |  |  | 10.6 | 51.08 | [5 empty] | 10 | 50 |  |  |  | 18.3 | 64.94 |  |  |  |  | 10.6 | 51.08 |  |  |  |  | 16.7 | 62.06 |  |  | 63.1 | 56 | 51.6
1994-05-24 | 7:00 | 20.6 | 69.08 | 05 |  | 1987-05-24 | 7:00 | 13.3 | 55.94 |  |  | 1994-05-24 | 7:00 | 18.3 | 64.94 |  |  | 1999-05-24 | 7:00 | 15.6 | 60.08 | [5 empty] | 13.3 | 55.94 |  |  |  | 18 | 64.4 |  |  |  |  | 14.4 | 57.92 |  |  |  |  | 13.3 | 55.94 | [5 empty] | 13.3 | 55.94 |  |  |  | 16.7 | 62.06 |  |  |  |  | 11.7 | 53.06 |  |  |  |  | 16.7 | 62.06 |  |  | 63.1 | 56 | 51.6
1994-05-24 | 8:00 | 21.7 | 71.06 | 05 |  | 1987-05-24 | 8:00 | 14.4 | 57.92 |  |  | 1994-05-24 | 8:00 | 20 | 68 |  |  | 1999-05-24 | 8:00 | 15 | 59 | [5 empty] | 13.9 | 57.02 |  |  |  | 19 | 66.2 |  |  |  |  | 13.9 | 57.02 |  |  |  |  | 18.3 | 64.94 | [5 empty] | 16.1 | 60.98 |  |  |  | 15.6 | 60.08 |  |  |  |  | 12.8 | 55.04 |  |  |  |  | 16.1 | 60.98 |  |  | 63.1 | 56 | 51.6
1994-05-24 | 9:00 | 23.3 | 73.94 | 05 |  | 1987-05-24 | 9:00 | 15 | 59 |  |  | 1994-05-24 | 9:00 | 22.7 | 72.86 |  |  | 1999-05-24 | 9:00 | 15 | 59 | [5 empty] | 13.9 | 57.02 |  |  |  | 20 | 68 |  |  |  |  | 13.3 | 55.94 |  |  |  |  | 18.3 | 64.94 | [5 empty] | 18.9 | 66.02 |  |  |  | 16.1 | 60.98 |  |  |  |  | 13.3 | 55.94 |  |  |  |  | 16.1 | 60.98 |  |  | 63.1 | 56 | 51.6
1994-05-24 | 10:00 | 23.9 | 75.02 | 05 |  | 1987-05-24 | 10:00 | 17.8 | 64.04 |  |  | 1994-05-24 | 10:00 | 22.7 | 72.86 |  |  | 1999-05-24 | 10:00 | 15.6 | 60.08 | [5 empty] | 14.4 | 57.92 |  |  |  | 20 | 68 |  |  |  |  | 12.2 | 53.96 |  |  |  |  | 21.1 | 69.98 | [5 empty] | 20 | 68 |  |  |  | 12.8 | 55.04 |  |  |  |  | 13.9 | 57.02 |  |  |  |  | 16.1 | 60.98 |  |  | 63.1 | 56 | 51.6
1994-05-24 | 11:00 | 24.4 | 75.92 | 05 |  | 1987-05-24 | 11:00 | 21.1 | 69.98 |  |  | 1994-05-24 | 11:00 | 23.8 | 74.84 |  |  | 1999-05-24 | 11:00 | 15 | 59 | [5 empty] | 14.4 | 57.92 |  |  |  | 20 | 68 |  |  |  |  | 10.6 | 51.08 |  |  |  |  | 22.8 | 73.04 | [5 empty] | 21.7 | 71.06 |  |  |  | 12.8 | 55.04 |  |  |  |  | 14.4 | 57.92 |  |  |  |  | 16.1 | 60.98 |  |  | 63.1 | 56 | 51.6
1994-05-24 | 12:00 | 25.6 | 78.08 | 05 |  | 1987-05-24 | 12:00 | 22.2 | 71.96 |  |  | 1994-05-24 | 12:00 | 23.8 | 74.84 |  |  | 1999-05-24 | 12:00 | 14 | 57.2 | [5 empty] | 15 | 59 |  |  |  | 22 | 71.6 |  |  |  |  | 11.1 | 51.98 |  |  |  |  | 23.9 | 75.02 | [5 empty] | 23.9 | 75.02 |  |  |  | 12.2 | 53.96 |  |  |  |  | 16.7 | 62.06 |  |  |  |  | 16.1 | 60.98 |  |  | 63.1 | 56 | 51.6
1994-05-24 | 13:00 | 26.7 | 80.06 | 05 |  | 1987-05-24 | 13:00 | 21.7 | 71.06 |  |  | 1994-05-24 | 13:00 | 23.8 | 74.84 |  |  | 1999-05-24 | 13:00 | 16.1 | 60.98 | [5 empty] | 16.1 | 60.98 |  |  |  | 24 | 75.2 |  |  |  |  | 12.8 | 55.04 |  |  |  |  | 24.4 | 75.92 | [5 empty] | 24.4 | 75.92 |  |  |  | 11.7 | 53.06 |  |  |  |  | 18.3 | 64.94 |  |  |  |  | 15 | 59 |  |  | 63.1 | 56 | 51.6
1994-05-24 | 14:00 | 27.8 | 82.04 | 05 |  | 1987-05-24 | 14:00 | 23.9 | 75.02 |  |  | 1994-05-24 | 14:00 | 25.5 | 77.9 |  |  | 1999-05-24 | 14:00 | 16.1 | 60.98 | [5 empty] | 16.7 | 62.06 |  |  |  | 26 | 78.8 |  |  |  |  | 14.4 | 57.92 |  |  |  |  | 25 | 77 | [5 empty] | 25 | 77 |  |  |  | 11.7 | 53.06 |  |  |  |  | 20 | 68 |  |  |  |  | 16.1 | 60.98 |  |  | 63.1 | 56 | 51.6
1994-05-24 | 15:00 | 26.1 | 78.98 | 05 |  | 1987-05-24 | 15:00 | 22.2 | 71.96 |  |  | 1994-05-24 | 15:00 | 25.5 | 77.9 |  |  | 1999-05-24 | 15:00 | 17 | 62.6 | [5 empty] | 16.7 | 62.06 |  |  |  | 26.2 | 79.16 |  |  |  |  | 13.9 | 57.02 |  |  |  |  | 25.6 | 78.08 | [5 empty] | 25.6 | 78.08 |  |  |  | 11.7 | 53.06 |  |  |  |  | 19.4 | 66.92 |  |  |  |  | 16.7 | 62.06 |  |  | 63.1 | 56 | 51.6
1994-05-24 | 16:00 | 25.6 | 78.08 | 05 |  | 1987-05-24 | 16:00 | 21.7 | 71.06 |  |  | 1994-05-24 | 16:00 | 24.4 | 75.92 |  |  | 1999-05-24 | 16:00 | 17.2 | 62.96 | [5 empty] | 15.6 | 60.08 |  |  |  | 26 | 78.8 |  |  |  |  | 13.9 | 57.02 |  |  |  |  | 26.1 | 78.98 | [5 empty] | 25.6 | 78.08 |  |  |  | 11.7 | 53.06 |  |  |  |  | 20 | 68 |  |  |  |  | 16.7 | 62.06 |  |  | 63.1 | 56 | 51.6
1994-05-24 | 17:00 | 24.4 | 75.92 | 05 |  | 1987-05-24 | 17:00 | 19.4 | 66.92 |  |  | 1994-05-24 | 17:00 | 23.8 | 74.84 |  |  | 1999-05-24 | 17:00 | 17 | 62.6 | [5 empty] | 15 | 59 |  |  |  | 18 | 64.4 |  |  |  |  | 12.2 | 53.96 |  |  |  |  | 25.6 | 78.08 | [5 empty] | 24.4 | 75.92 |  |  |  | 11.7 | 53.06 |  |  |  |  | 20 | 68 |  |  |  |  | 17.2 | 62.96 |  |  | 63.1 | 56 | 51.6
1994-05-24 | 18:00 | 23.3 | 73.94 | 05 |  | 1987-05-24 | 18:00 | 17.8 | 64.04 |  |  | 1994-05-24 | 18:00 | 22.2 | 71.96 |  |  | 1999-05-24 | 18:00 | 17.2 | 62.96 | [5 empty] | 13.3 | 55.94 |  |  |  | 18 | 64.4 |  |  |  |  | 11.7 | 53.06 |  |  |  |  | 25 | 77 | [5 empty] | 23.3 | 73.94 |  |  |  | 11.7 | 53.06 |  |  |  |  | 18.3 | 64.94 |  |  |  |  | 16.7 | 62.06 |  |  | 63.1 | 56 | 51.6
1994-05-24 | 19:00 | 21.1 | 69.98 | 05 |  | 1987-05-24 | 19:00 | 16.7 | 62.06 |  |  | 1994-05-24 | 19:00 | 20.5 | 68.9 |  |  | 1999-05-24 | 19:00 | 17.2 | 62.96 | [5 empty] | 12.8 | 55.04 |  |  |  | 17 | 62.6 |  |  |  |  | 11.1 | 51.98 |  |  |  |  | 22.2 | 71.96 | [5 empty] | 21.1 | 69.98 |  |  |  | 11.7 | 53.06 |  |  |  |  | 17.2 | 62.96 |  |  |  |  | 16.1 | 60.98 |  |  | 63.1 | 56 | 51.6
1994-05-24 | 20:00 | 20 | 68 | 05 |  | 1987-05-24 | 20:00 | 16.1 | 60.98 |  |  | 1994-05-24 | 20:00 | 18.8 | 65.84 |  |  | 1999-05-24 | 20:00 | 16.1 | 60.98 | [5 empty] | 12.8 | 55.04 |  |  |  | 15 | 59 |  |  |  |  | 11.1 | 51.98 |  |  |  |  | 16.7 | 62.06 | [5 empty] | 17.2 | 62.96 |  |  |  | 12.2 | 53.96 |  |  |  |  | 17.2 | 62.96 |  |  |  |  | 14.4 | 57.92 |  |  | 63.1 | 56 | 51.6
1994-05-24 | 21:00 | 19.4 | 66.92 | 05 |  | 1987-05-24 | 21:00 | 15 | 59 |  |  | 1994-05-24 | 21:00 | 17.7 | 63.86 |  |  | 1999-05-24 | 21:00 | 16.1 | 60.98 | [5 empty] | 12.2 | 53.96 |  |  |  | 13 | 55.4 |  |  |  |  | 11.1 | 51.98 |  |  |  |  | 15 | 59 | [5 empty] | 15 | 59 |  |  |  | 12.2 | 53.96 |  |  |  |  | 15 | 59 |  |  |  |  | 13.9 | 57.02 |  |  | 63.1 | 56 | 51.6
1994-05-24 | 22:00 | 18.9 | 66.02 | 05 |  | 1987-05-24 | 22:00 | 14.4 | 57.92 |  |  | 1994-05-24 | 22:00 | 16.6 | 61.88 |  |  | 1999-05-24 | 22:00 | 16.1 | 60.98 | [5 empty] | 12.2 | 53.96 |  |  |  | 13 | 55.4 |  |  |  |  | 10.6 | 51.08 |  |  |  |  | 13.3 | 55.94 | [5 empty] | 13.3 | 55.94 |  |  |  | 11.7 | 53.06 |  |  |  |  | 13.9 | 57.02 |  |  |  |  | 14.4 | 57.92 |  |  | 63.1 | 56 | 51.6
1994-05-24 | 23:00 | 17.2 | 62.96 | 05 |  | 1987-05-24 | 23:00 | 13.9 | 57.02 |  |  | 1994-05-24 | 23:00 | 16.6 | 61.88 |  |  | 1999-05-24 | 23:00 | 15 | 59 | [5 empty] | 12.2 | 53.96 |  |  |  | 13 | 55.4 |  |  |  |  | 10.6 | 51.08 |  |  |  |  | 12.2 | 53.96 | [5 empty] | 12.2 | 53.96 |  |  |  | 11.1 | 51.98 |  |  |  |  | 13.9 | 57.02 |  |  |  |  | 13.9 | 57.02 |  |  | 63.1 | 56 | 51.6
1994-05-24 | 24:00 | 17.2 | 62.96 | 05 |  | 1987-05-24 | 24:00 | 12.8 | 55.04 |  |  | 1994-05-24 | 24:00 | 16.1 | 60.98 |  |  | 1999-05-24 | 24:00 | 14.4 | 57.92 | [5 empty] | 12.2 | 53.96 |  |  |  | 14 | 57.2 |  |  |  |  | 10.6 | 51.08 |  |  |  |  | 12.2 | 53.96 | [5 empty] | 12.2 | 53.96 |  |  |  | 11.1 | 51.98 |  |  |  |  | 11.7 | 53.06 |  |  |  |  | 12.8 | 55.04 |  |  | 63.1 | 56 | 51.6
1994-05-25 | 1:00 | 16.7 | 62.06 | 05 |  | 1987-05-25 | 1:00 | 12.8 | 55.04 |  |  | 1994-05-25 | 1:00 | 15 | 59 |  |  | 1999-05-25 | 1:00 | 13.9 | 57.02 | [5 empty] | 12.2 | 53.96 |  |  |  | 14 | 57.2 |  |  |  |  | 10 | 50 |  |  |  |  | 10.6 | 51.08 | [5 empty] | 10 | 50 |  |  |  | 11.1 | 51.98 |  |  |  |  | 11.7 | 53.06 |  |  |  |  | 12.2 | 53.96 |  |  | 63.1 | 56 | 51.6
1994-05-25 | 2:00 | 17.2 | 62.96 | 05 |  | 1987-05-25 | 2:00 | 12.2 | 53.96 |  |  | 1994-05-25 | 2:00 | 15.5 | 59.9 |  |  | 1999-05-25 | 2:00 | 13.3 | 55.94 | [5 empty] | 12.2 | 53.96 |  |  |  | 14 | 57.2 |  |  |  |  | 10 | 50 |  |  |  |  | 9.4 | 48.92 | [5 empty] | 10 | 50 |  |  |  | 11.1 | 51.98 |  |  |  |  | 11.1 | 51.98 |  |  |  |  | 11.1 | 51.98 |  |  | 63.1 | 56 | 51.6
1994-05-25 | 3:00 | 17.8 | 64.04 | 05 |  | 1987-05-25 | 3:00 | 12.2 | 53.96 |  |  | 1994-05-25 | 3:00 | 15.5 | 59.9 |  |  | 1999-05-25 | 3:00 | 12.8 | 55.04 | [5 empty] | 12.2 | 53.96 |  |  |  | 14 | 57.2 |  |  |  |  | 8.9 | 48.02 |  |  |  |  | 8.3 | 46.94 | [5 empty] | 9.4 | 48.92 |  |  |  | 11.1 | 51.98 |  |  |  |  | 10.6 | 51.08 |  |  |  |  | 9.4 | 48.92 |  |  | 63.1 | 56 | 51.6
1994-05-25 | 4:00 | 19.4 | 66.92 | 05 |  | 1987-05-25 | 4:00 | 12.2 | 53.96 |  |  | 1994-05-25 | 4:00 | 15.5 | 59.9 |  |  | 1999-05-25 | 4:00 | 12.8 | 55.04 | [5 empty] | 11.7 | 53.06 |  |  |  | 14 | 57.2 |  |  |  |  | 8.3 | 46.94 |  |  |  |  | 7.8 | 46.04 | [5 empty] | 8.3 | 46.94 |  |  |  | 10.6 | 51.08 |  |  |  |  | 10 | 50 |  |  |  |  | 9.4 | 48.92 |  |  | 63.1 | 56 | 51.6
1994-05-25 | 5:00 | 19.4 | 66.92 | 05 |  | 1987-05-25 | 5:00 | 12.2 | 53.96 |  |  | 1994-05-25 | 5:00 | 15 | 59 |  |  | 1999-05-25 | 5:00 | 12.2 | 53.96 | [5 empty] | 11.7 | 53.06 |  |  |  | 14 | 57.2 |  |  |  |  | 7.8 | 46.04 |  |  |  |  | 7.2 | 44.96 | [5 empty] | 8.3 | 46.94 |  |  |  | 10 | 50 |  |  |  |  | 10.6 | 51.08 |  |  |  |  | 8.3 | 46.94 |  |  | 63.1 | 56 | 51.6
1994-05-25 | 6:00 | 20 | 68 | 05 |  | 1987-05-25 | 6:00 | 12.2 | 53.96 |  |  | 1994-05-25 | 6:00 | 15.5 | 59.9 |  |  | 1999-05-25 | 6:00 | 13.3 | 55.94 | [5 empty] | 11.7 | 53.06 |  |  |  | 14 | 57.2 |  |  |  |  | 7.2 | 44.96 |  |  |  |  | 10.6 | 51.08 | [5 empty] | 10.6 | 51.08 |  |  |  | 10.6 | 51.08 |  |  |  |  | 11.7 | 53.06 |  |  |  |  | 10 | 50 |  |  | 63.1 | 56 | 51.6
1994-05-25 | 7:00 | 21.7 | 71.06 | 05 |  | 1987-05-25 | 7:00 | 12.8 | 55.04 |  |  | 1994-05-25 | 7:00 | 16.6 | 61.88 |  |  | 1999-05-25 | 7:00 | 14.4 | 57.92 | [5 empty] | 11.7 | 53.06 |  |  |  | 13 | 55.4 |  |  |  |  | 6.7 | 44.06 |  |  |  |  | 15 | 59 | [5 empty] | 14.4 | 57.92 |  |  |  | 10.6 | 51.08 |  |  |  |  | 13.3 | 55.94 |  |  |  |  | 13.3 | 55.94 |  |  | 63.1 | 56 | 51.6
1994-05-25 | 8:00 | 23.9 | 75.02 | 05 |  | 1987-05-25 | 8:00 | 13.9 | 57.02 |  |  | 1994-05-25 | 8:00 | 20 | 68 |  |  | 1999-05-25 | 8:00 | 15.6 | 60.08 | [5 empty] | 11.1 | 51.98 |  |  |  | 13 | 55.4 |  |  |  |  | 7.8 | 46.04 |  |  |  |  | 17.2 | 62.96 | [5 empty] | 18.9 | 66.02 |  |  |  | 12.8 | 55.04 |  |  |  |  | 16.7 | 62.06 |  |  |  |  | 15.6 | 60.08 |  |  | 63.1 | 56 | 51.6
1994-05-25 | 9:00 | 23.9 | 75.02 | 05 |  | 1987-05-25 | 9:00 | 15 | 59 |  |  | 1994-05-25 | 9:00 | 22.7 | 72.86 |  |  | 1999-05-25 | 9:00 | 16.7 | 62.06 | [5 empty] | 11.7 | 53.06 |  |  |  | 17 | 62.6 |  |  |  |  | 8.3 | 46.94 |  |  |  |  | 20 | 68 | [5 empty] | 21.1 | 69.98 |  |  |  | 14.4 | 57.92 |  |  |  |  | 18.9 | 66.02 |  |  |  |  | 17.2 | 62.96 |  |  | 63.1 | 56 | 51.6
1994-05-25 | 10:00 | 24.4 | 75.92 | 05 |  | 1987-05-25 | 10:00 | 17.2 | 62.96 |  |  | 1994-05-25 | 10:00 | 23.3 | 73.94 |  |  | 1999-05-25 | 10:00 | 17.2 | 62.96 | [5 empty] | 11.7 | 53.06 |  |  |  | 19 | 66.2 |  |  |  |  | 7.8 | 46.04 |  |  |  |  | 22.8 | 73.04 | [5 empty] | 22.8 | 73.04 |  |  |  | 16.7 | 62.06 |  |  |  |  | 21.1 | 69.98 |  |  |  |  | 18.3 | 64.94 |  |  | 63.1 | 56 | 51.6
1994-05-25 | 11:00 | 26.7 | 80.06 | 05 |  | 1987-05-25 | 11:00 | 17.8 | 64.04 |  |  | 1994-05-25 | 11:00 | 24.4 | 75.92 |  |  | 1999-05-25 | 11:00 | 17.8 | 64.04 | [5 empty] | 11.7 | 53.06 |  |  |  | 20 | 68 |  |  |  |  | 8.3 | 46.94 |  |  |  |  | 24.4 | 75.92 | [5 empty] | 23.9 | 75.02 |  |  |  | 18.3 | 64.94 |  |  |  |  | 23.3 | 73.94 |  |  |  |  | 20 | 68 |  |  | 63.1 | 56 | 51.6
1994-05-25 | 12:00 | 27.8 | 82.04 | 05 |  | 1987-05-25 | 12:00 | 16.7 | 62.06 |  |  | 1994-05-25 | 12:00 | 25 | 77 |  |  | 1999-05-25 | 12:00 | 20 | 68 | [5 empty] | 11.7 | 53.06 |  |  |  | 20 | 68 |  |  |  |  | 7.8 | 46.04 |  |  |  |  | 25.6 | 78.08 | [5 empty] | 25.6 | 78.08 |  |  |  | 18.3 | 64.94 |  |  |  |  | 23.9 | 75.02 |  |  |  |  | 19.4 | 66.92 |  |  | 63.1 | 56 | 51.6
1994-05-25 | 13:00 | 29.4 | 84.92 | 05 |  | 1987-05-25 | 13:00 | 16.7 | 62.06 |  |  | 1994-05-25 | 13:00 | 26.1 | 78.98 |  |  | 1999-05-25 | 13:00 | 18.9 | 66.02 | [5 empty] | 12.8 | 55.04 |  |  |  | 21 | 69.8 |  |  |  |  | 6.7 | 44.06 |  |  |  |  | 26.1 | 78.98 | [5 empty] | 26.7 | 80.06 |  |  |  | 19.4 | 66.92 |  |  |  |  | 25 | 77 |  |  |  |  | 19.4 | 66.92 |  |  | 63.1 | 56 | 51.6
1994-05-25 | 14:00 | 29.4 | 84.92 | 05 |  | 1987-05-25 | 14:00 | 15.6 | 60.08 |  |  | 1994-05-25 | 14:00 | 27.2 | 80.96 |  |  | 1999-05-25 | 14:00 | 20.6 | 69.08 | [5 empty] | 12.8 | 55.04 |  |  |  | 21 | 69.8 |  |  |  |  | 7.8 | 46.04 |  |  |  |  | 26.7 | 80.06 | [5 empty] | 27.8 | 82.04 |  |  |  | 18.9 | 66.02 |  |  |  |  | 25.6 | 78.08 |  |  |  |  | 20.6 | 69.08 |  |  | 63.1 | 56 | 51.6
1994-05-25 | 15:00 | 28.9 | 84.02 | 05 |  | 1987-05-25 | 15:00 | 15.6 | 60.08 |  |  | 1994-05-25 | 15:00 | 27.2 | 80.96 |  |  | 1999-05-25 | 15:00 | 21.7 | 71.06 | [5 empty] | 12.8 | 55.04 |  |  |  | 22 | 71.6 |  |  |  |  | 6.7 | 44.06 |  |  |  |  | 27.2 | 80.96 | [5 empty] | 27.2 | 80.96 |  |  |  | 17.2 | 62.96 |  |  |  |  | 25.6 | 78.08 |  |  |  |  | 21.1 | 69.98 |  |  | 63.1 | 56 | 51.6
1994-05-25 | 16:00 | 28.3 | 82.94 | 05 |  | 1987-05-25 | 16:00 | 16.1 | 60.98 |  |  | 1994-05-25 | 16:00 | 22.7 | 72.86 |  |  | 1999-05-25 | 16:00 | 21.1 | 69.98 | [5 empty] | 13.3 | 55.94 |  |  |  | 22 | 71.6 |  |  |  |  | 6.7 | 44.06 |  |  |  |  | 27.2 | 80.96 | [5 empty] | 26.1 | 78.98 |  |  |  | 15.6 | 60.08 |  |  |  |  | 25.6 | 78.08 |  |  |  |  | 21.1 | 69.98 |  |  | 63.1 | 56 | 51.6
1994-05-25 | 17:00 | 22.2 | 71.96 | 05 |  | 1987-05-25 | 17:00 | 15 | 59 |  |  | 1994-05-25 | 17:00 | 21.6 | 70.88 |  |  | 1999-05-25 | 17:00 | 21.1 | 69.98 | [5 empty] | 13.3 | 55.94 |  |  |  | 22 | 71.6 |  |  |  |  | 6.7 | 44.06 |  |  |  |  | 26.1 | 78.98 | [5 empty] | 23.9 | 75.02 |  |  |  | 13.9 | 57.02 |  |  |  |  | 24.4 | 75.92 |  |  |  |  | 20 | 68 |  |  | 63.1 | 56 | 51.6
1994-05-25 | 18:00 | 21.7 | 71.06 | 05 |  | 1987-05-25 | 18:00 | 14.4 | 57.92 |  |  | 1994-05-25 | 18:00 | 21.6 | 70.88 |  |  | 1999-05-25 | 18:00 | 20.6 | 69.08 | [5 empty] | 12.8 | 55.04 |  |  |  | 21 | 69.8 |  |  |  |  | 6.7 | 44.06 |  |  |  |  | 25.6 | 78.08 | [5 empty] | 22.2 | 71.96 |  |  |  | 13.9 | 57.02 |  |  |  |  | 23.3 | 73.94 |  |  |  |  | 19.4 | 66.92 |  |  | 63.1 | 56 | 51.6
1994-05-25 | 19:00 | 22.2 | 71.96 | 05 |  | 1987-05-25 | 19:00 | 13.9 | 57.02 |  |  | 1994-05-25 | 19:00 | 18.8 | 65.84 |  |  | 1999-05-25 | 19:00 | 19.4 | 66.92 | [5 empty] | 13.3 | 55.94 |  |  |  | 19 | 66.2 |  |  |  |  | 7.2 | 44.96 |  |  |  |  | 24.4 | 75.92 | [5 empty] | 21.1 | 69.98 |  |  |  | 13.9 | 57.02 |  |  |  |  | 21.7 | 71.06 |  |  |  |  | 18.9 | 66.02 |  |  | 63.1 | 56 | 51.6
1994-05-25 | 20:00 | 19.4 | 66.92 | 05 |  | 1987-05-25 | 20:00 | 13.3 | 55.94 |  |  | 1994-05-25 | 20:00 | 18.3 | 64.94 |  |  | 1999-05-25 | 20:00 | 18.3 | 64.94 | [5 empty] | 13.3 | 55.94 |  |  |  | 17 | 62.6 |  |  |  |  | 6.7 | 44.06 |  |  |  |  | 22.8 | 73.04 | [5 empty] | 18.9 | 66.02 |  |  |  | 13.3 | 55.94 |  |  |  |  | 18.9 | 66.02 |  |  |  |  | 15 | 59 |  |  | 63.1 | 56 | 51.6
1994-05-25 | 21:00 | 19.4 | 66.92 | 05 |  | 1987-05-25 | 21:00 | 12.8 | 55.04 |  |  | 1994-05-25 | 21:00 | 17.2 | 62.96 |  |  | 1999-05-25 | 21:00 | 16.1 | 60.98 | [5 empty] | 13.3 | 55.94 |  |  |  | 15 | 59 |  |  |  |  | 6.7 | 44.06 |  |  |  |  | 21.7 | 71.06 | [5 empty] | 17.2 | 62.96 |  |  |  | 13.3 | 55.94 |  |  |  |  | 17.8 | 64.04 |  |  |  |  | 13.3 | 55.94 |  |  | 63.1 | 56 | 51.6
1994-05-25 | 22:00 | 18.3 | 64.94 | 05 |  | 1987-05-25 | 22:00 | 13.3 | 55.94 |  |  | 1994-05-25 | 22:00 | 16.1 | 60.98 |  |  | 1999-05-25 | 22:00 | 16.1 | 60.98 | [5 empty] | 13.3 | 55.94 |  |  |  | 15 | 59 |  |  |  |  | 6.7 | 44.06 |  |  |  |  | 20.6 | 69.08 | [5 empty] | 15.6 | 60.08 |  |  |  | 13.3 | 55.94 |  |  |  |  | 14.4 | 57.92 |  |  |  |  | 13.3 | 55.94 |  |  | 63.1 | 56 | 51.6
1994-05-25 | 23:00 | 18.9 | 66.02 | 05 |  | 1987-05-25 | 23:00 | 12.8 | 55.04 |  |  | 1994-05-25 | 23:00 | 16.6 | 61.88 |  |  | 1999-05-25 | 23:00 | 15 | 59 | [5 empty] | 12.8 | 55.04 |  |  |  | 15 | 59 |  |  |  |  | 6.1 | 42.98 |  |  |  |  | 19.4 | 66.92 | [5 empty] | 16.1 | 60.98 |  |  |  | 13.3 | 55.94 |  |  |  |  | 13.3 | 55.94 |  |  |  |  | 13.3 | 55.94 |  |  | 63.1 | 56 | 51.6
1994-05-25 | 24:00 | 18.9 | 66.02 | 05 |  | 1987-05-25 | 24:00 | 12.8 | 55.04 |  |  | 1994-05-25 | 24:00 | 15.5 | 59.9 |  |  | 1999-05-25 | 24:00 | 13.3 | 55.94 | [5 empty] | 12.8 | 55.04 |  |  |  | 16 | 60.8 |  |  |  |  | 6.1 | 42.98 |  |  |  |  | 18.3 | 64.94 | [5 empty] | 16.7 | 62.06 |  |  |  | 12.8 | 55.04 |  |  |  |  | 12.8 | 55.04 |  |  |  |  | 13.9 | 57.02 |  |  | 63.1 | 56 | 51.6
1994-05-26 | 1:00 | 18.3 | 64.94 | 05 |  | 1987-05-26 | 1:00 | 12.2 | 53.96 |  |  | 1994-05-26 | 1:00 | 15.5 | 59.9 |  |  | 1999-05-26 | 1:00 | 14.4 | 57.92 | [5 empty] | 12.2 | 53.96 |  |  |  | 16 | 60.8 |  |  |  |  | 6.1 | 42.98 |  |  |  |  | 16.7 | 62.06 | [5 empty] | 16.1 | 60.98 |  |  |  | 12.2 | 53.96 |  |  |  |  | 12.2 | 53.96 |  |  |  |  | 12.8 | 55.04 |  |  | 63.1 | 56 | 51.6
1994-05-26 | 2:00 | 18.3 | 64.94 | 05 |  | 1987-05-26 | 2:00 | 12.8 | 55.04 |  |  | 1994-05-26 | 2:00 | 15.5 | 59.9 |  |  | 1999-05-26 | 2:00 | 15 | 59 | [5 empty] | 12.2 | 53.96 |  |  |  | 16 | 60.8 |  |  |  |  | 6.1 | 42.98 |  |  |  |  | 15 | 59 | [5 empty] | 15.6 | 60.08 |  |  |  | 12.2 | 53.96 |  |  |  |  | 11.7 | 53.06 |  |  |  |  | 12.2 | 53.96 |  |  | 63.1 | 56 | 51.6
1994-05-26 | 3:00 | 18.3 | 64.94 | 05 |  | 1987-05-26 | 3:00 | 12.8 | 55.04 |  |  | 1994-05-26 | 3:00 | 16.6 | 61.88 |  |  | 1999-05-26 | 3:00 | 15 | 59 | [5 empty] | 12.8 | 55.04 |  |  |  | 14 | 57.2 |  |  |  |  | 5 | 41 |  |  |  |  | 16.1 | 60.98 | [5 empty] | 14.4 | 57.92 |  |  |  | 12.2 | 53.96 |  |  |  |  | 10.6 | 51.08 |  |  |  |  | 12.2 | 53.96 |  |  | 63.1 | 56 | 51.6
1994-05-26 | 4:00 | 17.8 | 64.04 | 05 |  | 1987-05-26 | 4:00 | 12.8 | 55.04 |  |  | 1994-05-26 | 4:00 | 16.1 | 60.98 |  |  | 1999-05-26 | 4:00 | 15.6 | 60.08 | [5 empty] | 13.3 | 55.94 |  |  |  | 14 | 57.2 |  |  |  |  | 4.4 | 39.92 |  |  |  |  | 16.1 | 60.98 | [5 empty] | 13.3 | 55.94 |  |  |  | 12.2 | 53.96 |  |  |  |  | 10.6 | 51.08 |  |  |  |  | 11.7 | 53.06 |  |  | 63.1 | 56 | 51.6
1994-05-26 | 5:00 | 17.8 | 64.04 | 05 |  | 1987-05-26 | 5:00 | 13.3 | 55.94 |  |  | 1994-05-26 | 5:00 | 16.1 | 60.98 |  |  | 1999-05-26 | 5:00 | 15.6 | 60.08 | [5 empty] | 13.9 | 57.02 |  |  |  | 13 | 55.4 |  |  |  |  | 3.9 | 39.02 |  |  |  |  | 15.6 | 60.08 | [5 empty] | 13.3 | 55.94 |  |  |  | 12.8 | 55.04 |  |  |  |  | 10.6 | 51.08 |  |  |  |  | 11.7 | 53.06 |  |  | 63.1 | 56 | 51.6
1994-05-26 | 6:00 | 18.3 | 64.94 | 05 |  | 1987-05-26 | 6:00 | 13.9 | 57.02 |  |  | 1994-05-26 | 6:00 | 16 | 60.8 |  |  | 1999-05-26 | 6:00 | 15.6 | 60.08 | [5 empty] | 13.9 | 57.02 |  |  |  | 13 | 55.4 |  |  |  |  | 5 | 41 |  |  |  |  | 16.1 | 60.98 | [5 empty] | 13.9 | 57.02 |  |  |  | 12.2 | 53.96 |  |  |  |  | 12.2 | 53.96 |  |  |  |  | 12.2 | 53.96 |  |  | 63.1 | 56 | 51.6
1994-05-26 | 7:00 | 18.3 | 64.94 | 05 |  | 1987-05-26 | 7:00 | 13.9 | 57.02 |  |  | 1994-05-26 | 7:00 | 16.6 | 61.88 |  |  | 1999-05-26 | 7:00 | 16.7 | 62.06 | [5 empty] | 14.4 | 57.92 |  |  |  | 15 | 59 |  |  |  |  | 6.1 | 42.98 |  |  |  |  | 16.1 | 60.98 | [5 empty] | 14.4 | 57.92 |  |  |  | 12.8 | 55.04 |  |  |  |  | 14.4 | 57.92 |  |  |  |  | 15.6 | 60.08 |  |  | 63.1 | 56 | 51.6
1994-05-26 | 8:00 | 20.6 | 69.08 | 05 |  | 1987-05-26 | 8:00 | 15 | 59 |  |  | 1994-05-26 | 8:00 | 17.7 | 63.86 |  |  | 1999-05-26 | 8:00 | 18.9 | 66.02 | [5 empty] | 15 | 59 |  |  |  | 16.1 | 60.98 |  |  |  |  | 8.3 | 46.94 |  |  |  |  | 17.2 | 62.96 | [5 empty] | 15 | 59 |  |  |  | 13.9 | 57.02 |  |  |  |  | 18.9 | 66.02 |  |  |  |  | 17.8 | 64.04 |  |  | 63.1 | 56 | 51.6
1994-05-26 | 9:00 | 22.2 | 71.96 | 05 |  | 1987-05-26 | 9:00 | 16.1 | 60.98 |  |  | 1994-05-26 | 9:00 | 18.3 | 64.94 |  |  | 1999-05-26 | 9:00 | 20 | 68 | [5 empty] | 15.6 | 60.08 |  |  |  | 17 | 62.6 |  |  |  |  | 10 | 50 |  |  |  |  | 17.2 | 62.96 | [5 empty] | 16.7 | 62.06 |  |  |  | 16.1 | 60.98 |  |  |  |  | 22.2 | 71.96 |  |  |  |  | 20 | 68 |  |  | 63.1 | 56 | 51.6
1994-05-26 | 10:00 | 22.2 | 71.96 | 05 |  | 1987-05-26 | 10:00 | 16.7 | 62.06 |  |  | 1994-05-26 | 10:00 | 19.4 | 66.92 |  |  | 1999-05-26 | 10:00 | 21.1 | 69.98 | [5 empty] | 17.2 | 62.96 |  |  |  | 18 | 64.4 |  |  |  |  | 11.7 | 53.06 |  |  |  |  | 17.8 | 64.04 | [5 empty] | 17.2 | 62.96 |  |  |  | 18.9 | 66.02 |  |  |  |  | 23.9 | 75.02 |  |  |  |  | 20.6 | 69.08 |  |  | 63.1 | 56 | 51.6
1994-05-26 | 11:00 | 20.6 | 69.08 | 05 |  | 1987-05-26 | 11:00 | 16.7 | 62.06 |  |  | 1994-05-26 | 11:00 | 20 | 68 |  |  | 1999-05-26 | 11:00 | 22.8 | 73.04 | [5 empty] | 13.9 | 57.02 |  |  |  | 18 | 64.4 |  |  |  |  | 12.8 | 55.04 |  |  |  |  | 19.4 | 66.92 | [5 empty] | 17.2 | 62.96 |  |  |  | 19.4 | 66.92 |  |  |  |  | 25.6 | 78.08 |  |  |  |  | 20.6 | 69.08 |  |  | 63.1 | 56 | 51.6
1994-05-26 | 12:00 | 21.1 | 69.98 | 05 |  | 1987-05-26 | 12:00 | 16.7 | 62.06 |  |  | 1994-05-26 | 12:00 | 19.8 | 67.64 |  |  | 1999-05-26 | 12:00 | 22.8 | 73.04 | [5 empty] | 13.9 | 57.02 |  |  |  | 19.2 | 66.56 |  |  |  |  | 13.9 | 57.02 |  |  |  |  | 19.4 | 66.92 | [5 empty] | 16.7 | 62.06 |  |  |  | 20 | 68 |  |  |  |  | 26.1 | 78.98 |  |  |  |  | 22.2 | 71.96 |  |  | 63.1 | 56 | 51.6
1994-05-26 | 13:00 | 20 | 68 | 05 |  | 1987-05-26 | 13:00 | 16.7 | 62.06 |  |  | 1994-05-26 | 13:00 | 19.4 | 66.92 |  |  | 1999-05-26 | 13:00 | 22.2 | 71.96 | [5 empty] | 14.4 | 57.92 |  |  |  | 20 | 68 |  |  |  |  | 14.4 | 57.92 |  |  |  |  | 20 | 68 | [5 empty] | 17.2 | 62.96 |  |  |  | 20 | 68 |  |  |  |  | 26.7 | 80.06 |  |  |  |  | 22.8 | 73.04 |  |  | 63.1 | 56 | 51.6
1994-05-26 | 14:00 | 21.7 | 71.06 | 05 |  | 1987-05-26 | 14:00 | 16.7 | 62.06 |  |  | 1994-05-26 | 14:00 | 20 | 68 |  |  | 1999-05-26 | 14:00 | 22.2 | 71.96 | [5 empty] | 14.4 | 57.92 |  |  |  | 21 | 69.8 |  |  |  |  | 15 | 59 |  |  |  |  | 20.6 | 69.08 | [5 empty] | 16.7 | 62.06 |  |  |  | 21.7 | 71.06 |  |  |  |  | 26.7 | 80.06 |  |  |  |  | 23.3 | 73.94 |  |  | 63.1 | 56 | 51.6
1994-05-26 | 15:00 | 22.2 | 71.96 | 05 |  | 1987-05-26 | 15:00 | 16.7 | 62.06 |  |  | 1994-05-26 | 15:00 | 20 | 68 |  |  | 1999-05-26 | 15:00 | 21.7 | 71.06 | [5 empty] | 14.4 | 57.92 |  |  |  | 22 | 71.6 |  |  |  |  | 16.1 | 60.98 |  |  |  |  | 20 | 68 | [5 empty] | 17.2 | 62.96 |  |  |  | 21.7 | 71.06 |  |  |  |  | 26.7 | 80.06 |  |  |  |  | 23.9 | 75.02 |  |  | 63.1 | 56 | 51.6
1994-05-26 | 16:00 | 22.8 | 73.04 | 05 |  | 1987-05-26 | 16:00 | 17.2 | 62.96 |  |  | 1994-05-26 | 16:00 | 21.1 | 69.98 |  |  | 1999-05-26 | 16:00 | 21.1 | 69.98 | [5 empty] | 15 | 59 |  |  |  | 21 | 69.8 |  |  |  |  | 16.7 | 62.06 |  |  |  |  | 21.7 | 71.06 | [5 empty] | 16.7 | 62.06 |  |  |  | 21.7 | 71.06 |  |  |  |  | 26.1 | 78.98 |  |  |  |  | 24.4 | 75.92 |  |  | 63.1 | 56 | 51.6
1994-05-26 | 17:00 | 23.3 | 73.94 | 05 |  | 1987-05-26 | 17:00 | 16.7 | 62.06 |  |  | 1994-05-26 | 17:00 | 20 | 68 |  |  | 1999-05-26 | 17:00 | 21.1 | 69.98 | [5 empty] | 15.6 | 60.08 |  |  |  | 21 | 69.8 |  |  |  |  | 16.7 | 62.06 |  |  |  |  | 20 | 68 | [5 empty] | 16.7 | 62.06 |  |  |  | 21.1 | 69.98 |  |  |  |  | 25.6 | 78.08 |  |  |  |  | 24.4 | 75.92 |  |  | 63.1 | 56 | 51.6
1994-05-26 | 18:00 | 24.4 | 75.92 | 05 |  | 1987-05-26 | 18:00 | 15.6 | 60.08 |  |  | 1994-05-26 | 18:00 | 18.8 | 65.84 |  |  | 1999-05-26 | 18:00 | 20 | 68 | [5 empty] | 15.6 | 60.08 |  |  |  | 19 | 66.2 |  |  |  |  | 16.7 | 62.06 |  |  |  |  | 18.3 | 64.94 | [5 empty] | 16.7 | 62.06 |  |  |  | 20.6 | 69.08 |  |  |  |  | 25 | 77 |  |  |  |  | 23.9 | 75.02 |  |  | 63.1 | 56 | 51.6
1994-05-26 | 19:00 | 20 | 68 | 05 |  | 1987-05-26 | 19:00 | 15 | 59 |  |  | 1994-05-26 | 19:00 | 19.4 | 66.92 |  |  | 1999-05-26 | 19:00 | 19.4 | 66.92 | [5 empty] | 15 | 59 |  |  |  | 18 | 64.4 |  |  |  |  | 15.6 | 60.08 |  |  |  |  | 17.2 | 62.96 | [5 empty] | 16.7 | 62.06 |  |  |  | 19.4 | 66.92 |  |  |  |  | 23.9 | 75.02 |  |  |  |  | 22.8 | 73.04 |  |  | 63.1 | 56 | 51.6
1994-05-26 | 20:00 | 20 | 68 | 05 |  | 1987-05-26 | 20:00 | 14.4 | 57.92 |  |  | 1994-05-26 | 20:00 | 17.7 | 63.86 |  |  | 1999-05-26 | 20:00 | 18.3 | 64.94 | [5 empty] | 14.4 | 57.92 |  |  |  | 16 | 60.8 |  |  |  |  | 14.4 | 57.92 |  |  |  |  | 17.2 | 62.96 | [5 empty] | 16.7 | 62.06 |  |  |  | 17.8 | 64.04 |  |  |  |  | 21.1 | 69.98 |  |  |  |  | 15.6 | 60.08 |  |  | 63.1 | 56 | 51.6
1994-05-26 | 21:00 | 19.4 | 66.92 | 05 |  | 1987-05-26 | 21:00 | 14.4 | 57.92 |  |  | 1994-05-26 | 21:00 | 17.7 | 63.86 |  |  | 1999-05-26 | 21:00 | 17.8 | 64.04 | [5 empty] | 14.4 | 57.92 |  |  |  | 15 | 59 |  |  |  |  | 13.9 | 57.02 |  |  |  |  | 17.2 | 62.96 | [5 empty] | 16.1 | 60.98 |  |  |  | 15 | 59 |  |  |  |  | 18.9 | 66.02 |  |  |  |  | 13.3 | 55.94 |  |  | 63.1 | 56 | 51.6
1994-05-26 | 22:00 | 18.9 | 66.02 | 05 |  | 1987-05-26 | 22:00 | 14.4 | 57.92 |  |  | 1994-05-26 | 22:00 | 17.2 | 62.96 |  |  | 1999-05-26 | 22:00 | 17.2 | 62.96 | [5 empty] | 13.9 | 57.02 |  |  |  | 12 | 53.6 |  |  |  |  | 12.2 | 53.96 |  |  |  |  | 17.2 | 62.96 | [5 empty] | 15.6 | 60.08 |  |  |  | 13.3 | 55.94 |  |  |  |  | 16.7 | 62.06 |  |  |  |  | 11.7 | 53.06 |  |  | 63.1 | 56 | 51.6
1994-05-26 | 23:00 | 18.9 | 66.02 | 05 |  | 1987-05-26 | 23:00 | 14.4 | 57.92 |  |  | 1994-05-26 | 23:00 | 16.6 | 61.88 |  |  | 1999-05-26 | 23:00 | 16.7 | 62.06 | [5 empty] | 13.3 | 55.94 |  |  |  | 11 | 51.8 |  |  |  |  | 11.7 | 53.06 |  |  |  |  | 17.8 | 64.04 | [5 empty] | 16.1 | 60.98 |  |  |  | 13.3 | 55.94 |  |  |  |  | 15 | 59 |  |  |  |  | 10.6 | 51.08 |  |  | 63.1 | 56 | 51.6
1994-05-26 | 24:00 | 18.9 | 66.02 | 05 |  | 1987-05-26 | 24:00 | 14.4 | 57.92 |  |  | 1994-05-26 | 24:00 | 16.6 | 61.88 |  |  | 1999-05-26 | 24:00 | 16.1 | 60.98 | [5 empty] | 13.3 | 55.94 |  |  |  | 11 | 51.8 |  |  |  |  | 11.7 | 53.06 |  |  |  |  | 17.8 | 64.04 | [5 empty] | 16.1 | 60.98 |  |  |  | 12.2 | 53.96 |  |  |  |  | 14.4 | 57.92 |  |  |  |  | 10 | 50 |  |  | 63.1 | 56 | 51.6
1994-05-27 | 1:00 | 18.9 | 66.02 | 05 |  | 1987-05-27 | 1:00 | 13.9 | 57.02 |  |  | 1994-05-27 | 1:00 | 16.1 | 60.98 |  |  | 1999-05-27 | 1:00 | 15.6 | 60.08 | [5 empty] | 13.3 | 55.94 |  |  |  | 11 | 51.8 |  |  |  |  | 11.1 | 51.98 |  |  |  |  | 17.8 | 64.04 | [5 empty] | 17.2 | 62.96 |  |  |  | 10.6 | 51.08 |  |  |  |  | 13.3 | 55.94 |  |  |  |  | 10 | 50 |  |  | 63.1 | 56 | 51.6
1994-05-27 | 2:00 | 17.8 | 64.04 | 05 |  | 1987-05-27 | 2:00 | 13.9 | 57.02 |  |  | 1994-05-27 | 2:00 | 16.1 | 60.98 |  |  | 1999-05-27 | 2:00 | 15 | 59 | [5 empty] | 13.3 | 55.94 |  |  |  | 11 | 51.8 |  |  |  |  | 10 | 50 |  |  |  |  | 17.8 | 64.04 | [5 empty] | 16.7 | 62.06 |  |  |  | 10 | 50 |  |  |  |  | 12.8 | 55.04 |  |  |  |  | 9.4 | 48.92 |  |  | 63.1 | 56 | 51.6
1994-05-27 | 3:00 | 15.6 | 60.08 | 05 |  | 1987-05-27 | 3:00 | 13.9 | 57.02 |  |  | 1994-05-27 | 3:00 | 13.8 | 56.84 |  |  | 1999-05-27 | 3:00 | 14.4 | 57.92 | [5 empty] | 13.3 | 55.94 |  |  |  | 11 | 51.8 |  |  |  |  | 9.4 | 48.92 |  |  |  |  | 17.8 | 64.04 | [5 empty] | 16.7 | 62.06 |  |  |  | 7.8 | 46.04 |  |  |  |  | 12.2 | 53.96 |  |  |  |  | 9.4 | 48.92 |  |  | 63.1 | 56 | 51.6
1994-05-27 | 4:00 | 13.3 | 55.94 | 05 |  | 1987-05-27 | 4:00 | 13.3 | 55.94 |  |  | 1994-05-27 | 4:00 | 11.1 | 51.98 |  |  | 1999-05-27 | 4:00 | 14.4 | 57.92 | [5 empty] | 13.3 | 55.94 |  |  |  | 9 | 48.2 |  |  |  |  | 10.6 | 51.08 |  |  |  |  | 17.8 | 64.04 | [5 empty] | 16.1 | 60.98 |  |  |  | 7.2 | 44.96 |  |  |  |  | 12.2 | 53.96 |  |  |  |  | 7.8 | 46.04 |  |  | 63.1 | 56 | 51.6
1994-05-27 | 5:00 | 11.1 | 51.98 | 05 |  | 1987-05-27 | 5:00 | 13.3 | 55.94 |  |  | 1994-05-27 | 5:00 | 10.5 | 50.9 |  |  | 1999-05-27 | 5:00 | 13.9 | 57.02 | [5 empty] | 13.3 | 55.94 |  |  |  | 8 | 46.4 |  |  |  |  | 10.6 | 51.08 |  |  |  |  | 17.2 | 62.96 | [5 empty] | 17.2 | 62.96 |  |  |  | 8.3 | 46.94 |  |  |  |  | 12.2 | 53.96 |  |  |  |  | 6.7 | 44.06 |  |  | 63.1 | 56 | 51.6
1994-05-27 | 6:00 | 10.6 | 51.08 | 05 |  | 1987-05-27 | 6:00 | 13.3 | 55.94 |  |  | 1994-05-27 | 6:00 | 9.4 | 48.92 |  |  | 1999-05-27 | 6:00 | 14.4 | 57.92 | [5 empty] | 13.3 | 55.94 |  |  |  | 8 | 46.4 |  |  |  |  | 11.1 | 51.98 |  |  |  |  | 17.8 | 64.04 | [5 empty] | 18.9 | 66.02 |  |  |  | 10 | 50 |  |  |  |  | 14.4 | 57.92 |  |  |  |  | 8.9 | 48.02 |  |  | 63.1 | 56 | 51.6
1994-05-27 | 7:00 | 10 | 50 | 05 |  | 1987-05-27 | 7:00 | 13.9 | 57.02 |  |  | 1994-05-27 | 7:00 | 8.3 | 46.94 |  |  | 1999-05-27 | 7:00 | 14.4 | 57.92 | [5 empty] | 13.9 | 57.02 |  |  |  | 13 | 55.4 |  |  |  |  | 13.3 | 55.94 |  |  |  |  | 18.9 | 66.02 | [5 empty] | 20.6 | 69.08 |  |  |  | 12.8 | 55.04 |  |  |  |  | 17.2 | 62.96 |  |  |  |  | 12.2 | 53.96 |  |  | 63.1 | 56 | 51.6
1994-05-27 | 8:00 | 10 | 50 | 05 |  | 1987-05-27 | 8:00 | 12.8 | 55.04 |  |  | 1994-05-27 | 8:00 | 7.7 | 45.86 |  |  | 1999-05-27 | 8:00 | 16.1 | 60.98 | [5 empty] | 15 | 59 |  |  |  | 16 | 60.8 |  |  |  |  | 15 | 59 |  |  |  |  | 20 | 68 | [5 empty] | 20.6 | 69.08 |  |  |  | 14.4 | 57.92 |  |  |  |  | 20.6 | 69.08 |  |  |  |  | 15 | 59 |  |  | 63.1 | 56 | 51.6
1994-05-27 | 9:00 | 11.1 | 51.98 | 05 |  | 1987-05-27 | 9:00 | 12.8 | 55.04 |  |  | 1994-05-27 | 9:00 | 8.8 | 47.84 |  |  | 1999-05-27 | 9:00 | 17.8 | 64.04 | [5 empty] | 15.6 | 60.08 |  |  |  | 18 | 64.4 |  |  |  |  | 17.2 | 62.96 |  |  |  |  | 22.8 | 73.04 | [5 empty] | 21.7 | 71.06 |  |  |  | 17.2 | 62.96 |  |  |  |  | 22.2 | 71.96 |  |  |  |  | 16.1 | 60.98 |  |  | 63.1 | 56 | 51.6
1994-05-27 | 10:00 | 12.8 | 55.04 | 05 |  | 1987-05-27 | 10:00 | 11.7 | 53.06 |  |  | 1994-05-27 | 10:00 | 10.5 | 50.9 |  |  | 1999-05-27 | 10:00 | 18.3 | 64.94 | [5 empty] | 17.2 | 62.96 |  |  |  | 19 | 66.2 |  |  |  |  | 19.4 | 66.92 |  |  |  |  | 24.4 | 75.92 | [5 empty] | 21.7 | 71.06 |  |  |  | 18.3 | 64.94 |  |  |  |  | 23.9 | 75.02 |  |  |  |  | 17.2 | 62.96 |  |  | 63.1 | 56 | 51.6
1994-05-27 | 11:00 | 13.3 | 55.94 | 05 |  | 1987-05-27 | 11:00 | 11.7 | 53.06 |  |  | 1994-05-27 | 11:00 | 12.7 | 54.86 |  |  | 1999-05-27 | 11:00 | 17.8 | 64.04 | [5 empty] | 20 | 68 |  |  |  | 19 | 66.2 |  |  |  |  | 20.6 | 69.08 |  |  |  |  | 25 | 77 | [5 empty] | 18.3 | 64.94 |  |  |  | 20 | 68 |  |  |  |  | 25 | 77 |  |  |  |  | 19.4 | 66.92 |  |  | 63.1 | 56 | 51.6
1994-05-27 | 12:00 | 15 | 59 | 05 |  | 1987-05-27 | 12:00 | 12.8 | 55.04 |  |  | 1994-05-27 | 12:00 | 12.7 | 54.86 |  |  | 1999-05-27 | 12:00 | 19.4 | 66.92 | [5 empty] | 20.6 | 69.08 |  |  |  | 21 | 69.8 |  |  |  |  | 22.2 | 71.96 |  |  |  |  | 26.1 | 78.98 | [5 empty] | 17.8 | 64.04 |  |  |  | 20.6 | 69.08 |  |  |  |  | 25 | 77 |  |  |  |  | 20.6 | 69.08 |  |  | 63.1 | 56 | 51.6
1994-05-27 | 13:00 | 15.6 | 60.08 | 05 |  | 1987-05-27 | 13:00 | 13.9 | 57.02 |  |  | 1994-05-27 | 13:00 | 13.8 | 56.84 |  |  | 1999-05-27 | 13:00 | 20.6 | 69.08 | [5 empty] | 18.9 | 66.02 |  |  |  | 21 | 69.8 |  |  |  |  | 23.9 | 75.02 |  |  |  |  | 27.2 | 80.96 | [5 empty] | 18.3 | 64.94 |  |  |  | 21.7 | 71.06 |  |  |  |  | 25 | 77 |  |  |  |  | 21.7 | 71.06 |  |  | 63.1 | 56 | 51.6
1994-05-27 | 14:00 | 16.1 | 60.98 | 05 |  | 1987-05-27 | 14:00 | 13.3 | 55.94 |  |  | 1994-05-27 | 14:00 | 15 | 59 |  |  | 1999-05-27 | 14:00 | 22.2 | 71.96 | [5 empty] | 19.4 | 66.92 |  |  |  | 21 | 69.8 |  |  |  |  | 24.4 | 75.92 |  |  |  |  | 18.9 | 66.02 | [5 empty] | 20.6 | 69.08 |  |  |  | 21.7 | 71.06 |  |  |  |  | 25.6 | 78.08 |  |  |  |  | 21.7 | 71.06 |  |  | 63.1 | 56 | 51.6
1994-05-27 | 15:00 | 17.2 | 62.96 | 05 |  | 1987-05-27 | 15:00 | 14.4 | 57.92 |  |  | 1994-05-27 | 15:00 | 15.5 | 59.9 |  |  | 1999-05-27 | 15:00 | 21.7 | 71.06 | [5 empty] | 17.8 | 64.04 |  |  |  | 22 | 71.6 |  |  |  |  | 25.6 | 78.08 |  |  |  |  | 18.9 | 66.02 | [5 empty] | 20 | 68 |  |  |  | 21.7 | 71.06 |  |  |  |  | 23.9 | 75.02 |  |  |  |  | 22.2 | 71.96 |  |  | 63.1 | 56 | 51.6
1994-05-27 | 16:00 | 17.8 | 64.04 | 05 |  | 1987-05-27 | 16:00 | 15 | 59 |  |  | 1994-05-27 | 16:00 | 16.6 | 61.88 |  |  | 1999-05-27 | 16:00 | 21.7 | 71.06 | [5 empty] | 18.3 | 64.94 |  |  |  | 23 | 73.4 |  |  |  |  | 25.6 | 78.08 |  |  |  |  | 18.9 | 66.02 | [5 empty] | 18.3 | 64.94 |  |  |  | 21.7 | 71.06 |  |  |  |  | 23.3 | 73.94 |  |  |  |  | 22.2 | 71.96 |  |  | 63.1 | 56 | 51.6
1994-05-27 | 17:00 | 17.8 | 64.04 | 05 |  | 1987-05-27 | 17:00 | 16.1 | 60.98 |  |  | 1994-05-27 | 17:00 | 16.1 | 60.98 |  |  | 1999-05-27 | 17:00 | 21.7 | 71.06 | [5 empty] | 18.3 | 64.94 |  |  |  | 22 | 71.6 |  |  |  |  | 25 | 77 |  |  |  |  | 20.6 | 69.08 | [5 empty] | 17.2 | 62.96 |  |  |  | 20.6 | 69.08 |  |  |  |  | 22.8 | 73.04 |  |  |  |  | 21.7 | 71.06 |  |  | 63.1 | 56 | 51.6
1994-05-27 | 18:00 | 18.3 | 64.94 | 05 |  | 1987-05-27 | 18:00 | 15 | 59 |  |  | 1994-05-27 | 18:00 | 15.5 | 59.9 |  |  | 1999-05-27 | 18:00 | 21.1 | 69.98 | [5 empty] | 16.1 | 60.98 |  |  |  | 22 | 71.6 |  |  |  |  | 24.4 | 75.92 |  |  |  |  | 20.6 | 69.08 | [5 empty] | 16.7 | 62.06 |  |  |  | 18.9 | 66.02 |  |  |  |  | 21.7 | 71.06 |  |  |  |  | 21.1 | 69.98 |  |  | 63.1 | 56 | 51.6
1994-05-27 | 19:00 | 17.2 | 62.96 | 05 |  | 1987-05-27 | 19:00 | 15 | 59 |  |  | 1994-05-27 | 19:00 | 14.4 | 57.92 |  |  | 1999-05-27 | 19:00 | 20.6 | 69.08 | [5 empty] | 15.6 | 60.08 |  |  |  | 22.1 | 71.78 |  |  |  |  | 22.8 | 73.04 |  |  |  |  | 20.6 | 69.08 | [5 empty] | 16.1 | 60.98 |  |  |  | 18.3 | 64.94 |  |  |  |  | 20.6 | 69.08 |  |  |  |  | 20.6 | 69.08 |  |  | 63.1 | 56 | 51.6
1994-05-27 | 20:00 | 16.7 | 62.06 | 05 |  | 1987-05-27 | 20:00 | 14.4 | 57.92 |  |  | 1994-05-27 | 20:00 | 12.7 | 54.86 |  |  | 1999-05-27 | 20:00 | 20 | 68 | [5 empty] | 15.6 | 60.08 |  |  |  | 22 | 71.6 |  |  |  |  | 21.7 | 71.06 |  |  |  |  | 19.4 | 66.92 | [5 empty] | 16.1 | 60.98 |  |  |  | 16.7 | 62.06 |  |  |  |  | 18.9 | 66.02 |  |  |  |  | 16.7 | 62.06 |  |  | 63.1 | 56 | 51.6
1994-05-27 | 21:00 | 15.6 | 60.08 | 05 |  | 1987-05-27 | 21:00 | 13.9 | 57.02 |  |  | 1994-05-27 | 21:00 | 12.2 | 53.96 |  |  | 1999-05-27 | 21:00 | 19.4 | 66.92 | [5 empty] | 15 | 59 |  |  |  | 17 | 62.6 |  |  |  |  | 20.6 | 69.08 |  |  |  |  | 18.9 | 66.02 | [5 empty] | 15.6 | 60.08 |  |  |  | 15.6 | 60.08 |  |  |  |  | 17.2 | 62.96 |  |  |  |  | 13.9 | 57.02 |  |  | 63.1 | 56 | 51.6
1994-05-27 | 22:00 | 14.4 | 57.92 | 05 |  | 1987-05-27 | 22:00 | 13.9 | 57.02 |  |  | 1994-05-27 | 22:00 | 11.1 | 51.98 |  |  | 1999-05-27 | 22:00 | 18.9 | 66.02 | [5 empty] | 15 | 59 |  |  |  | 17 | 62.6 |  |  |  |  | 19.4 | 66.92 |  |  |  |  | 18.3 | 64.94 | [5 empty] | 15 | 59 |  |  |  | 15.6 | 60.08 |  |  |  |  | 16.1 | 60.98 |  |  |  |  | 11.7 | 53.06 |  |  | 63.1 | 56 | 51.6
1994-05-27 | 23:00 | 13.9 | 57.02 | 05 |  | 1987-05-27 | 23:00 | 13.9 | 57.02 |  |  | 1994-05-27 | 23:00 | 9.4 | 48.92 |  |  | 1999-05-27 | 23:00 | 18.3 | 64.94 | [5 empty] | 14.4 | 57.92 |  |  |  | 13 | 55.4 |  |  |  |  | 17.8 | 64.04 |  |  |  |  | 17.8 | 64.04 | [5 empty] | 15 | 59 |  |  |  | 15 | 59 |  |  |  |  | 15.6 | 60.08 |  |  |  |  | 10 | 50 |  |  | 63.1 | 56 | 51.6
1994-05-27 | 24:00 | 13.3 | 55.94 | 05 |  | 1987-05-27 | 24:00 | 14.4 | 57.92 |  |  | 1994-05-27 | 24:00 | 10 | 50 |  |  | 1999-05-27 | 24:00 | 17.8 | 64.04 | [5 empty] | 14.4 | 57.92 |  |  |  | 11 | 51.8 |  |  |  |  | 17.2 | 62.96 |  |  |  |  | 16.7 | 62.06 | [5 empty] | 15 | 59 |  |  |  | 14.4 | 57.92 |  |  |  |  | 15.6 | 60.08 |  |  |  |  | 8.9 | 48.02 |  |  | 63.1 | 56 | 51.6
1994-05-28 | 1:00 | 12.8 | 55.04 | 05 |  | 1987-05-28 | 1:00 | 14.4 | 57.92 |  |  | 1994-05-28 | 1:00 | 8.8 | 47.84 |  |  | 1999-05-28 | 1:00 | 16.1 | 60.98 | [5 empty] | 15 | 59 |  |  |  | 9 | 48.2 |  |  |  |  | 16.7 | 62.06 |  |  |  |  | 15.6 | 60.08 | [5 empty] | 15 | 59 |  |  |  | 14.4 | 57.92 |  |  |  |  | 15 | 59 |  |  |  |  | 8.3 | 46.94 |  |  | 63.1 | 56 | 51.6
1994-05-28 | 2:00 | 12.2 | 53.96 | 05 |  | 1987-05-28 | 2:00 | 15 | 59 |  |  | 1994-05-28 | 2:00 | 6.6 | 43.88 |  |  | 1999-05-28 | 2:00 | 15 | 59 | [5 empty] | 14.4 | 57.92 |  |  |  | 8 | 46.4 |  |  |  |  | 16.7 | 62.06 |  |  |  |  | 15 | 59 | [5 empty] | 15 | 59 |  |  |  | 14.4 | 57.92 |  |  |  |  | 13.9 | 57.02 |  |  |  |  | 6.7 | 44.06 |  |  | 63.1 | 56 | 51.6
1994-05-28 | 3:00 | 11.7 | 53.06 | 05 |  | 1987-05-28 | 3:00 | 15 | 59 |  |  | 1994-05-28 | 3:00 | 5 | 41 |  |  | 1999-05-28 | 3:00 | 14.4 | 57.92 | [5 empty] | 14.4 | 57.92 |  |  |  | 8 | 46.4 |  |  |  |  | 16.1 | 60.98 |  |  |  |  | 15 | 59 | [5 empty] | 14.4 | 57.92 |  |  |  | 15 | 59 |  |  |  |  | 13.3 | 55.94 |  |  |  |  | 6.7 | 44.06 |  |  | 63.1 | 56 | 51.6
1994-05-28 | 4:00 | 11.1 | 51.98 | 05 |  | 1987-05-28 | 4:00 | 15.6 | 60.08 |  |  | 1994-05-28 | 4:00 | 4.4 | 39.92 |  |  | 1999-05-28 | 4:00 | 15 | 59 | [5 empty] | 14.4 | 57.92 |  |  |  | 7 | 44.6 |  |  |  |  | 14.4 | 57.92 |  |  |  |  | 14.4 | 57.92 | [5 empty] | 14.4 | 57.92 |  |  |  | 16.1 | 60.98 |  |  |  |  | 12.8 | 55.04 |  |  |  |  | 6.1 | 42.98 |  |  | 63.1 | 56 | 51.6
1994-05-28 | 5:00 | 10.6 | 51.08 | 05 |  | 1987-05-28 | 5:00 | 16.1 | 60.98 |  |  | 1994-05-28 | 5:00 | 3.3 | 37.94 |  |  | 1999-05-28 | 5:00 | 15 | 59 | [5 empty] | 13.3 | 55.94 |  |  |  | 6 | 42.8 |  |  |  |  | 15 | 59 |  |  |  |  | 14.4 | 57.92 | [5 empty] | 14.4 | 57.92 |  |  |  | 16.1 | 60.98 |  |  |  |  | 12.8 | 55.04 |  |  |  |  | 7.8 | 46.04 |  |  | 63.1 | 56 | 51.6
1994-05-28 | 6:00 | 11.1 | 51.98 | 05 |  | 1987-05-28 | 6:00 | 16.7 | 62.06 |  |  | 1994-05-28 | 6:00 | 7.7 | 45.86 |  |  | 1999-05-28 | 6:00 | 16.1 | 60.98 | [5 empty] | 14.4 | 57.92 |  |  |  | 8 | 46.4 |  |  |  |  | 13.9 | 57.02 |  |  |  |  | 14.4 | 57.92 | [5 empty] | 14.4 | 57.92 |  |  |  | 16.7 | 62.06 |  |  |  |  | 13.9 | 57.02 |  |  |  |  | 12.2 | 53.96 |  |  | 63.1 | 56 | 51.6
1994-05-28 | 7:00 | 13.3 | 55.94 | 05 |  | 1987-05-28 | 7:00 | 17.8 | 64.04 |  |  | 1994-05-28 | 7:00 | 10.5 | 50.9 |  |  | 1999-05-28 | 7:00 | 18.3 | 64.94 | [5 empty] | 16.1 | 60.98 |  |  |  | 13 | 55.4 |  |  |  |  | 17.2 | 62.96 |  |  |  |  | 13.9 | 57.02 | [5 empty] | 14.4 | 57.92 |  |  |  | 17.8 | 64.04 |  |  |  |  | 16.1 | 60.98 |  |  |  |  | 14.4 | 57.92 |  |  | 63.1 | 56 | 51.6
1994-05-28 | 8:00 | 15 | 59 | 05 |  | 1987-05-28 | 8:00 | 18.9 | 66.02 |  |  | 1994-05-28 | 8:00 | 13.3 | 55.94 |  |  | 1999-05-28 | 8:00 | 19.4 | 66.92 | [5 empty] | 16.7 | 62.06 |  |  |  | 14 | 57.2 |  |  |  |  | 18.9 | 66.02 |  |  |  |  | 14.4 | 57.92 | [5 empty] | 14.4 | 57.92 |  |  |  | 18.3 | 64.94 |  |  |  |  | 20 | 68 |  |  |  |  | 17.8 | 64.04 |  |  | 63.1 | 56 | 51.6
1994-05-28 | 9:00 | 16.1 | 60.98 | 05 |  | 1987-05-28 | 9:00 | 20.6 | 69.08 |  |  | 1994-05-28 | 9:00 | 14.4 | 57.92 |  |  | 1999-05-28 | 9:00 | 20.6 | 69.08 | [5 empty] | 17.2 | 62.96 |  |  |  | 15 | 59 |  |  |  |  | 20.6 | 69.08 |  |  |  |  | 13.9 | 57.02 | [5 empty] | 13.3 | 55.94 |  |  |  | 17.8 | 64.04 |  |  |  |  | 22.2 | 71.96 |  |  |  |  | 21.7 | 71.06 |  |  | 63.1 | 56 | 51.6
1994-05-28 | 10:00 | 17.2 | 62.96 | 05 |  | 1987-05-28 | 10:00 | 22.2 | 71.96 |  |  | 1994-05-28 | 10:00 | 14.4 | 57.92 |  |  | 1999-05-28 | 10:00 | 22.2 | 71.96 | [5 empty] | 17.2 | 62.96 |  |  |  | 16.6 | 61.88 |  |  |  |  | 22.8 | 73.04 |  |  |  |  | 13.3 | 55.94 | [5 empty] | 13.3 | 55.94 |  |  |  | 16.7 | 62.06 |  |  |  |  | 22.8 | 73.04 |  |  |  |  | 22.8 | 73.04 |  |  | 63.1 | 56 | 51.6
1994-05-28 | 11:00 | 18.3 | 64.94 | 05 |  | 1987-05-28 | 11:00 | 25.6 | 78.08 |  |  | 1994-05-28 | 11:00 | 16.6 | 61.88 |  |  | 1999-05-28 | 11:00 | 23.9 | 75.02 | [5 empty] | 16.1 | 60.98 |  |  |  | 18 | 64.4 |  |  |  |  | 24.4 | 75.92 |  |  |  |  | 13.3 | 55.94 | [5 empty] | 15 | 59 |  |  |  | 15 | 59 |  |  |  |  | 23.9 | 75.02 |  |  |  |  | 23.3 | 73.94 |  |  | 63.1 | 56 | 51.6
1994-05-28 | 12:00 | 18.9 | 66.02 | 05 |  | 1987-05-28 | 12:00 | 26.1 | 78.98 |  |  | 1994-05-28 | 12:00 | 18.3 | 64.94 |  |  | 1999-05-28 | 12:00 | 24.4 | 75.92 | [5 empty] | 15.6 | 60.08 |  |  |  | 18 | 64.4 |  |  |  |  | 25 | 77 |  |  |  |  | 13.3 | 55.94 | [5 empty] | 16.1 | 60.98 |  |  |  | 13.9 | 57.02 |  |  |  |  | 25.6 | 78.08 |  |  |  |  | 24.4 | 75.92 |  |  | 63.1 | 56 | 51.6
1994-05-28 | 13:00 | 20 | 68 | 05 |  | 1987-05-28 | 13:00 | 28.3 | 82.94 |  |  | 1994-05-28 | 13:00 | 19.4 | 66.92 |  |  | 1999-05-28 | 13:00 | 25 | 77 | [5 empty] | 16.1 | 60.98 |  |  |  | 18 | 64.4 |  |  |  |  | 26.1 | 78.98 |  |  |  |  | 13.3 | 55.94 | [5 empty] | 17.2 | 62.96 |  |  |  | 13.3 | 55.94 |  |  |  |  | 26.1 | 78.98 |  |  |  |  | 24.4 | 75.92 |  |  | 63.1 | 56 | 51.6
1994-05-28 | 14:00 | 21.1 | 69.98 | 05 |  | 1987-05-28 | 14:00 | 28.9 | 84.02 |  |  | 1994-05-28 | 14:00 | 20 | 68 |  |  | 1999-05-28 | 14:00 | 25.6 | 78.08 | [5 empty] | 16.1 | 60.98 |  |  |  | 19 | 66.2 |  |  |  |  | 26.7 | 80.06 |  |  |  |  | 12.8 | 55.04 | [5 empty] | 18.9 | 66.02 |  |  |  | 13.9 | 57.02 |  |  |  |  | 27.2 | 80.96 |  |  |  |  | 24.4 | 75.92 |  |  | 63.1 | 56 | 51.6
1994-05-28 | 15:00 | 21.1 | 69.98 | 05 |  | 1987-05-28 | 15:00 | 30 | 86 |  |  | 1994-05-28 | 15:00 | 20 | 68 |  |  | 1999-05-28 | 15:00 | 26.7 | 80.06 | [5 empty] | 18.3 | 64.94 |  |  |  | 19 | 66.2 |  |  |  |  | 26.7 | 80.06 |  |  |  |  | 13.3 | 55.94 | [5 empty] | 21.1 | 69.98 |  |  |  | 15 | 59 |  |  |  |  | 27.8 | 82.04 |  |  |  |  | 22.2 | 71.96 |  |  | 63.1 | 56 | 51.6
1994-05-28 | 16:00 | 20.6 | 69.08 | 05 |  | 1987-05-28 | 16:00 | 30 | 86 |  |  | 1994-05-28 | 16:00 | 17.7 | 63.86 |  |  | 1999-05-28 | 16:00 | 23.9 | 75.02 | [5 empty] | 18.3 | 64.94 |  |  |  | 19 | 66.2 |  |  |  |  | 27.2 | 80.96 |  |  |  |  | 13.9 | 57.02 | [5 empty] | 21.7 | 71.06 |  |  |  | 15 | 59 |  |  |  |  | 27.2 | 80.96 |  |  |  |  | 19.4 | 66.92 |  |  | 63.1 | 56 | 51.6
1994-05-28 | 17:00 | 22.2 | 71.96 | 05 |  | 1987-05-28 | 17:00 | 29.4 | 84.92 |  |  | 1994-05-28 | 17:00 | 17.2 | 62.96 |  |  | 1999-05-28 | 17:00 | 21.1 | 69.98 | [5 empty] | 18.9 | 66.02 |  |  |  | 18 | 64.4 |  |  |  |  | 26.7 | 80.06 |  |  |  |  | 14.4 | 57.92 | [5 empty] | 20.6 | 69.08 |  |  |  | 15.6 | 60.08 |  |  |  |  | 26.7 | 80.06 |  |  |  |  | 16.1 | 60.98 |  |  | 63.1 | 56 | 51.6
1994-05-28 | 18:00 | 21.1 | 69.98 | 05 |  | 1987-05-28 | 18:00 | 28.9 | 84.02 |  |  | 1994-05-28 | 18:00 | 17.7 | 63.86 |  |  | 1999-05-28 | 18:00 | 20 | 68 | [5 empty] | 17.8 | 64.04 |  |  |  | 17 | 62.6 |  |  |  |  | 26.1 | 78.98 |  |  |  |  | 15.6 | 60.08 | [5 empty] | 18.9 | 66.02 |  |  |  | 15.6 | 60.08 |  |  |  |  | 26.1 | 78.98 |  |  |  |  | 15 | 59 |  |  | 63.1 | 56 | 51.6
1994-05-28 | 19:00 | 20.6 | 69.08 | 05 |  | 1987-05-28 | 19:00 | 27.8 | 82.04 |  |  | 1994-05-28 | 19:00 | 17.7 | 63.86 |  |  | 1999-05-28 | 19:00 | 19.4 | 66.92 | [5 empty] | 16.1 | 60.98 |  |  |  | 16 | 60.8 |  |  |  |  | 23.9 | 75.02 |  |  |  |  | 15 | 59 | [5 empty] | 16.7 | 62.06 |  |  |  | 16.1 | 60.98 |  |  |  |  | 24.4 | 75.92 |  |  |  |  | 13.9 | 57.02 |  |  | 63.1 | 56 | 51.6
1994-05-28 | 20:00 | 19.4 | 66.92 | 05 |  | 1987-05-28 | 20:00 | 26.7 | 80.06 |  |  | 1994-05-28 | 20:00 | 16.1 | 60.98 |  |  | 1999-05-28 | 20:00 | 17.8 | 64.04 | [5 empty] | 14.4 | 57.92 |  |  |  | 16 | 60.8 |  |  |  |  | 21.7 | 71.06 |  |  |  |  | 14.4 | 57.92 | [5 empty] | 13.9 | 57.02 |  |  |  | 16.1 | 60.98 |  |  |  |  | 21.7 | 71.06 |  |  |  |  | 13.9 | 57.02 |  |  | 63.1 | 56 | 51.6
1994-05-28 | 21:00 | 18.3 | 64.94 | 05 |  | 1987-05-28 | 21:00 | 26.1 | 78.98 |  |  | 1994-05-28 | 21:00 | 15.5 | 59.9 |  |  | 1999-05-28 | 21:00 | 18.3 | 64.94 | [5 empty] | 13.3 | 55.94 |  |  |  | 15 | 59 |  |  |  |  | 21.1 | 69.98 |  |  |  |  | 12.8 | 55.04 | [5 empty] | 12.2 | 53.96 |  |  |  | 16.1 | 60.98 |  |  |  |  | 20 | 68 |  |  |  |  | 13.3 | 55.94 |  |  | 63.1 | 56 | 51.6
1994-05-28 | 22:00 | 17.8 | 64.04 | 05 |  | 1987-05-28 | 22:00 | 26.1 | 78.98 |  |  | 1994-05-28 | 22:00 | 16.1 | 60.98 |  |  | 1999-05-28 | 22:00 | 17.2 | 62.96 | [5 empty] | 13.3 | 55.94 |  |  |  | 14 | 57.2 |  |  |  |  | 18.9 | 66.02 |  |  |  |  | 12.2 | 53.96 | [5 empty] | 9.4 | 48.92 |  |  |  | 16.1 | 60.98 |  |  |  |  | 18.3 | 64.94 |  |  |  |  | 12.8 | 55.04 |  |  | 63.1 | 56 | 51.6
1994-05-28 | 23:00 | 17.2 | 62.96 | 05 |  | 1987-05-28 | 23:00 | 25.6 | 78.08 |  |  | 1994-05-28 | 23:00 | 14.4 | 57.92 |  |  | 1999-05-28 | 23:00 | 16.7 | 62.06 | [5 empty] | 12.8 | 55.04 |  |  |  | 14 | 57.2 |  |  |  |  | 18.9 | 66.02 |  |  |  |  | 10 | 50 | [5 empty] | 7.8 | 46.04 |  |  |  | 16.1 | 60.98 |  |  |  |  | 17.2 | 62.96 |  |  |  |  | 12.8 | 55.04 |  |  | 63.1 | 56 | 51.6
1994-05-28 | 24:00 | 16.7 | 62.06 | 05 |  | 1987-05-28 | 24:00 | 25 | 77 |  |  | 1994-05-28 | 24:00 | 13.8 | 56.84 |  |  | 1999-05-28 | 24:00 | 15.6 | 60.08 | [5 empty] | 12.2 | 53.96 |  |  |  | 13 | 55.4 |  |  |  |  | 19.4 | 66.92 |  |  |  |  | 9.4 | 48.92 | [5 empty] | 7.2 | 44.96 |  |  |  | 17.8 | 64.04 |  |  |  |  | 16.7 | 62.06 |  |  |  |  | 13.3 | 55.94 |  |  | 63.1 | 56 | 51.6
1994-05-29 | 1:00 | 16.7 | 62.06 | 05 |  | 1987-05-29 | 1:00 | 21.7 | 71.06 |  |  | 1994-05-29 | 1:00 | 12.2 | 53.96 |  |  | 1999-05-29 | 1:00 | 15.6 | 60.08 | [5 empty] | 11.1 | 51.98 |  |  |  | 13 | 55.4 |  |  |  |  | 18.9 | 66.02 |  |  |  |  | 6.7 | 44.06 | [5 empty] | 7.2 | 44.96 |  |  |  | 18.9 | 66.02 |  |  |  |  | 15.6 | 60.08 |  |  |  |  | 13.3 | 55.94 |  |  | 63.1 | 56 | 51.6
1994-05-29 | 2:00 | 15.6 | 60.08 | 05 |  | 1987-05-29 | 2:00 | 24.4 | 75.92 |  |  | 1994-05-29 | 2:00 | 11.1 | 51.98 |  |  | 1999-05-29 | 2:00 | 16.7 | 62.06 | [5 empty] | 11.1 | 51.98 |  |  |  | 13 | 55.4 |  |  |  |  | 16.7 | 62.06 |  |  |  |  | 7.8 | 46.04 | [5 empty] | 6.7 | 44.06 |  |  |  | 18.3 | 64.94 |  |  |  |  | 15.6 | 60.08 |  |  |  |  | 15.6 | 60.08 |  |  | 63.1 | 56 | 51.6
1994-05-29 | 3:00 | 16.1 | 60.98 | 05 |  | 1987-05-29 | 3:00 | 23.3 | 73.94 |  |  | 1994-05-29 | 3:00 | 9.4 | 48.92 |  |  | 1999-05-29 | 3:00 | 16.1 | 60.98 | [5 empty] | 10 | 50 |  |  |  | 12.5 | 54.5 |  |  |  |  | 15.6 | 60.08 |  |  |  |  | 7.8 | 46.04 | [5 empty] | 6.1 | 42.98 |  |  |  | 16.7 | 62.06 |  |  |  |  | 15 | 59 |  |  |  |  | 13.3 | 55.94 |  |  | 63.1 | 56 | 51.6
1994-05-29 | 4:00 | 15 | 59 | 05 |  | 1987-05-29 | 4:00 | 22.2 | 71.96 |  |  | 1994-05-29 | 4:00 | 9.4 | 48.92 |  |  | 1999-05-29 | 4:00 | 16.1 | 60.98 | [5 empty] | 10.6 | 51.08 |  |  |  | 12 | 53.6 |  |  |  |  | 16.7 | 62.06 |  |  |  |  | 6.7 | 44.06 | [5 empty] | 4.4 | 39.92 |  |  |  | 17.2 | 62.96 |  |  |  |  | 14.4 | 57.92 |  |  |  |  | 13.9 | 57.02 |  |  | 63.1 | 56 | 51.6
1994-05-29 | 5:00 | 14.4 | 57.92 | 05 |  | 1987-05-29 | 5:00 | 22.2 | 71.96 |  |  | 1994-05-29 | 5:00 | 8.3 | 46.94 |  |  | 1999-05-29 | 5:00 | 14.4 | 57.92 | [5 empty] | 10.6 | 51.08 |  |  |  | 11.5 | 52.7 |  |  |  |  | 15 | 59 |  |  |  |  | 8.3 | 46.94 | [5 empty] | 5 | 41 |  |  |  | 17.2 | 62.96 |  |  |  |  | 13.9 | 57.02 |  |  |  |  | 13.3 | 55.94 |  |  | 63.1 | 56 | 51.6
1994-05-29 | 6:00 | 15.6 | 60.08 | 05 |  | 1987-05-29 | 6:00 | 23.3 | 73.94 |  |  | 1994-05-29 | 6:00 | 11.1 | 51.98 |  |  | 1999-05-29 | 6:00 | 18.9 | 66.02 | [5 empty] | 13.3 | 55.94 |  |  |  | 12 | 53.6 |  |  |  |  | 13.9 | 57.02 |  |  |  |  | 8.3 | 46.94 | [5 empty] | 7.2 | 44.96 |  |  |  | 17.8 | 64.04 |  |  |  |  | 14.4 | 57.92 |  |  |  |  | 14.4 | 57.92 |  |  | 63.1 | 56 | 51.6
1994-05-29 | 7:00 | 17.8 | 64.04 | 05 |  | 1987-05-29 | 7:00 | 24.4 | 75.92 |  |  | 1994-05-29 | 7:00 | 14.4 | 57.92 |  |  | 1999-05-29 | 7:00 | 21.7 | 71.06 | [5 empty] | 16.1 | 60.98 |  |  |  | 13 | 55.4 |  |  |  |  | 16.7 | 62.06 |  |  |  |  | 10.6 | 51.08 | [5 empty] | 11.1 | 51.98 |  |  |  | 19.4 | 66.92 |  |  |  |  | 17.8 | 64.04 |  |  |  |  | 16.7 | 62.06 |  |  | 63.1 | 56 | 51.6
1994-05-29 | 8:00 | 18.9 | 66.02 | 05 |  | 1987-05-29 | 8:00 | 27.2 | 80.96 |  |  | 1994-05-29 | 8:00 | 16.6 | 61.88 |  |  | 1999-05-29 | 8:00 | 23.9 | 75.02 | [5 empty] | 18.3 | 64.94 |  |  |  | 13 | 55.4 |  |  |  |  | 19.4 | 66.92 |  |  |  |  | 12.8 | 55.04 | [5 empty] | 12.8 | 55.04 |  |  |  | 20 | 68 |  |  |  |  | 21.1 | 69.98 |  |  |  |  | 18.3 | 64.94 |  |  | 63.1 | 56 | 51.6
1994-05-29 | 9:00 | 20.6 | 69.08 | 05 |  | 1987-05-29 | 9:00 | 28.3 | 82.94 |  |  | 1994-05-29 | 9:00 | 19.4 | 66.92 |  |  | 1999-05-29 | 9:00 | 26.1 | 78.98 | [5 empty] | 20 | 68 |  |  |  | 14 | 57.2 |  |  |  |  | 21.7 | 71.06 |  |  |  |  | 14.4 | 57.92 | [5 empty] | 15 | 59 |  |  |  | 17.2 | 62.96 |  |  |  |  | 23.9 | 75.02 |  |  |  |  | 21.1 | 69.98 |  |  | 63.1 | 56 | 51.6
1994-05-29 | 10:00 | 22.8 | 73.04 | 05 |  | 1987-05-29 | 10:00 | 31.1 | 87.98 |  |  | 1994-05-29 | 10:00 | 21.6 | 70.88 |  |  | 1999-05-29 | 10:00 | 26.7 | 80.06 | [5 empty] | 20.6 | 69.08 |  |  |  | 16 | 60.8 |  |  |  |  | 22.8 | 73.04 |  |  |  |  | 16.1 | 60.98 | [5 empty] | 16.7 | 62.06 |  |  |  | 18.3 | 64.94 |  |  |  |  | 25.6 | 78.08 |  |  |  |  | 21.7 | 71.06 |  |  | 63.1 | 56 | 51.6
1994-05-29 | 11:00 | 24.4 | 75.92 | 05 |  | 1987-05-29 | 11:00 | 32.2 | 89.96 |  |  | 1994-05-29 | 11:00 | 22.2 | 71.96 |  |  | 1999-05-29 | 11:00 | 27.8 | 82.04 | [5 empty] | 19.4 | 66.92 |  |  |  | 16 | 60.8 |  |  |  |  | 24.4 | 75.92 |  |  |  |  | 17.2 | 62.96 | [5 empty] | 17.2 | 62.96 |  |  |  | 18.9 | 66.02 |  |  |  |  | 27.2 | 80.96 |  |  |  |  | 21.7 | 71.06 |  |  | 63.1 | 56 | 51.6
1994-05-29 | 12:00 | 25 | 77 | 05 |  | 1987-05-29 | 12:00 | 32.8 | 91.04 |  |  | 1994-05-29 | 12:00 | 22.7 | 72.86 |  |  | 1999-05-29 | 12:00 | 28.9 | 84.02 | [5 empty] | 19.4 | 66.92 |  |  |  | 17 | 62.6 |  |  |  |  | 25.6 | 78.08 |  |  |  |  | 17.8 | 64.04 | [5 empty] | 18.3 | 64.94 |  |  |  | 18.3 | 64.94 |  |  |  |  | 27.8 | 82.04 |  |  |  |  | 21.1 | 69.98 |  |  | 63.1 | 56 | 51.6
1994-05-29 | 13:00 | 25.6 | 78.08 | 05 |  | 1987-05-29 | 13:00 | 33.9 | 93.02 |  |  | 1994-05-29 | 13:00 | 24.4 | 75.92 |  |  | 1999-05-29 | 13:00 | 27.2 | 80.96 | [5 empty] | 21.1 | 69.98 |  |  |  | 18 | 64.4 |  |  |  |  | 25.6 | 78.08 |  |  |  |  | 18.9 | 66.02 | [5 empty] | 19.4 | 66.92 |  |  |  | 17.2 | 62.96 |  |  |  |  | 28.9 | 84.02 |  |  |  |  | 22.8 | 73.04 |  |  | 63.1 | 56 | 51.6
1994-05-29 | 14:00 | 25 | 77 | 05 |  | 1987-05-29 | 14:00 | 34.4 | 93.92 |  |  | 1994-05-29 | 14:00 | 24.4 | 75.92 |  |  | 1999-05-29 | 14:00 | 26.1 | 78.98 | [5 empty] | 21.1 | 69.98 |  |  |  | 18 | 64.4 |  |  |  |  | 26.7 | 80.06 |  |  |  |  | 20 | 68 | [5 empty] | 20 | 68 |  |  |  | 16.1 | 60.98 |  |  |  |  | 28.9 | 84.02 |  |  |  |  | 25 | 77 |  |  | 63.1 | 56 | 51.6
1994-05-29 | 15:00 | 24.4 | 75.92 | 05 |  | 1987-05-29 | 15:00 | 33.9 | 93.02 |  |  | 1994-05-29 | 15:00 | 25 | 77 |  |  | 1999-05-29 | 15:00 | 25.6 | 78.08 | [5 empty] | 20.6 | 69.08 |  |  |  | 18 | 64.4 |  |  |  |  | 25.6 | 78.08 |  |  |  |  | 20 | 68 | [5 empty] | 21.1 | 69.98 |  |  |  | 16.1 | 60.98 |  |  |  |  | 28.9 | 84.02 |  |  |  |  | 22.2 | 71.96 |  |  | 63.1 | 56 | 51.6
1994-05-29 | 16:00 | 24.4 | 75.92 | 05 |  | 1987-05-29 | 16:00 | 32.2 | 89.96 |  |  | 1994-05-29 | 16:00 | 22.2 | 71.96 |  |  | 1999-05-29 | 16:00 | 25 | 77 | [5 empty] | 17.2 | 62.96 |  |  |  | 18 | 64.4 |  |  |  |  | 25.6 | 78.08 |  |  |  |  | 20.6 | 69.08 | [5 empty] | 21.7 | 71.06 |  |  |  | 17.2 | 62.96 |  |  |  |  | 28.3 | 82.94 |  |  |  |  | 20 | 68 |  |  | 63.1 | 56 | 51.6
1994-05-29 | 17:00 | 23.3 | 73.94 | 05 |  | 1987-05-29 | 17:00 | 31.7 | 89.06 |  |  | 1994-05-29 | 17:00 | 21.6 | 70.88 |  |  | 1999-05-29 | 17:00 | 22.8 | 73.04 | [5 empty] | 15.6 | 60.08 |  |  |  | 18 | 64.4 |  |  |  |  | 26.1 | 78.98 |  |  |  |  | 21.1 | 69.98 | [5 empty] | 21.1 | 69.98 |  |  |  | 15 | 59 |  |  |  |  | 27.8 | 82.04 |  |  |  |  | 21.1 | 69.98 |  |  | 63.1 | 56 | 51.6
1994-05-29 | 18:00 | 21.1 | 69.98 | 05 |  | 1987-05-29 | 18:00 | 29.4 | 84.92 |  |  | 1994-05-29 | 18:00 | 21.1 | 69.98 |  |  | 1999-05-29 | 18:00 | 24.4 | 75.92 | [5 empty] | 16.1 | 60.98 |  |  |  | 17 | 62.6 |  |  |  |  | 25 | 77 |  |  |  |  | 20 | 68 | [5 empty] | 20 | 68 |  |  |  | 13.9 | 57.02 |  |  |  |  | 26.1 | 78.98 |  |  |  |  | 20.6 | 69.08 |  |  | 63.1 | 56 | 51.6
1994-05-29 | 19:00 | 20 | 68 | 05 |  | 1987-05-29 | 19:00 | 26.7 | 80.06 |  |  | 1994-05-29 | 19:00 | 18.8 | 65.84 |  |  | 1999-05-29 | 19:00 | 25 | 77 | [5 empty] | 15.6 | 60.08 |  |  |  | 17 | 62.6 |  |  |  |  | 23.3 | 73.94 |  |  |  |  | 18.3 | 64.94 | [5 empty] | 17.8 | 64.04 |  |  |  | 13.3 | 55.94 |  |  |  |  | 24.4 | 75.92 |  |  |  |  | 19.4 | 66.92 |  |  | 63.1 | 56 | 51.6
1994-05-29 | 20:00 | 20 | 68 | 05 |  | 1987-05-29 | 20:00 | 27.2 | 80.96 |  |  | 1994-05-29 | 20:00 | 17.2 | 62.96 |  |  | 1999-05-29 | 20:00 | 23.9 | 75.02 | [5 empty] | 14.4 | 57.92 |  |  |  | 12 | 53.6 |  |  |  |  | 21.1 | 69.98 |  |  |  |  | 13.3 | 55.94 | [5 empty] | 13.9 | 57.02 |  |  |  | 12.8 | 55.04 |  |  |  |  | 22.8 | 73.04 |  |  |  |  | 17.8 | 64.04 |  |  | 63.1 | 56 | 51.6
1994-05-29 | 21:00 | 20.6 | 69.08 | 05 |  | 1987-05-29 | 21:00 | 24.4 | 75.92 |  |  | 1994-05-29 | 21:00 | 16.1 | 60.98 |  |  | 1999-05-29 | 21:00 | 21.7 | 71.06 | [5 empty] | 14.4 | 57.92 |  |  |  | 10.3 | 50.54 |  |  |  |  | 20.6 | 69.08 |  |  |  |  | 11.7 | 53.06 | [5 empty] | 12.2 | 53.96 |  |  |  | 12.8 | 55.04 |  |  |  |  | 22.2 | 71.96 |  |  |  |  | 16.7 | 62.06 |  |  | 63.1 | 56 | 51.6
1994-05-29 | 22:00 | 20 | 68 | 05 |  | 1987-05-29 | 22:00 | 26.1 | 78.98 |  |  | 1994-05-29 | 22:00 | 15.5 | 59.9 |  |  | 1999-05-29 | 22:00 | 22.2 | 71.96 | [5 empty] | 13.9 | 57.02 |  |  |  | 9 | 48.2 |  |  |  |  | 21.7 | 71.06 |  |  |  |  | 10 | 50 | [5 empty] | 10.6 | 51.08 |  |  |  | 12.8 | 55.04 |  |  |  |  | 20 | 68 |  |  |  |  | 16.1 | 60.98 |  |  | 63.1 | 56 | 51.6
1994-05-29 | 23:00 | 19.4 | 66.92 | 05 |  | 1987-05-29 | 23:00 | 26.7 | 80.06 |  |  | 1994-05-29 | 23:00 | 14.4 | 57.92 |  |  | 1999-05-29 | 23:00 | 21.7 | 71.06 | [5 empty] | 13.9 | 57.02 |  |  |  | 9 | 48.2 |  |  |  |  | 20.6 | 69.08 |  |  |  |  | 8.9 | 48.02 | [5 empty] | 10 | 50 |  |  |  | 12.2 | 53.96 |  |  |  |  | 18.9 | 66.02 |  |  |  |  | 16.1 | 60.98 |  |  | 63.1 | 56 | 51.6
1994-05-29 | 24:00 | 18.9 | 66.02 | 05 |  | 1987-05-29 | 24:00 | 22.8 | 73.04 |  |  | 1994-05-29 | 24:00 | 14.4 | 57.92 |  |  | 1999-05-29 | 24:00 | 19.4 | 66.92 | [5 empty] | 13.3 | 55.94 |  |  |  | 8 | 46.4 |  |  |  |  | 19.4 | 66.92 |  |  |  |  | 8.9 | 48.02 | [5 empty] | 10 | 50 |  |  |  | 12.2 | 53.96 |  |  |  |  | 18.3 | 64.94 |  |  |  |  | 15.6 | 60.08 |  |  | 63.1 | 56 | 51.6
1994-05-30 | 1:00 | 18.3 | 64.94 | 05 |  | 1987-05-30 | 1:00 | 22.8 | 73.04 |  |  | 1994-05-30 | 1:00 | 13.3 | 55.94 |  |  | 1999-05-30 | 1:00 | 18.9 | 66.02 | [5 empty] | 12.2 | 53.96 |  |  |  | 7 | 44.6 |  |  |  |  | 18.3 | 64.94 |  |  |  |  | 7.8 | 46.04 | [5 empty] | 10 | 50 |  |  |  | 12.2 | 53.96 |  |  |  |  | 17.8 | 64.04 |  |  |  |  | 15 | 59 |  |  | 63.1 | 56 | 51.6
1994-05-30 | 2:00 | 17.8 | 64.04 | 05 |  | 1987-05-30 | 2:00 | 23.3 | 73.94 |  |  | 1994-05-30 | 2:00 | 13.3 | 55.94 |  |  | 1999-05-30 | 2:00 | 17.2 | 62.96 | [5 empty] | 11.7 | 53.06 |  |  |  | 6 | 42.8 |  |  |  |  | 16.7 | 62.06 |  |  |  |  | 7.2 | 44.96 | [5 empty] | 9.4 | 48.92 |  |  |  | 11.7 | 53.06 |  |  |  |  | 17.2 | 62.96 |  |  |  |  | 14.4 | 57.92 |  |  | 63.1 | 56 | 51.6
1994-05-30 | 3:00 | 17.8 | 64.04 | 05 |  | 1987-05-30 | 3:00 | 22.8 | 73.04 |  |  | 1994-05-30 | 3:00 | 13.3 | 55.94 |  |  | 1999-05-30 | 3:00 | 18.3 | 64.94 | [5 empty] | 10.6 | 51.08 |  |  |  | 5 | 41 |  |  |  |  | 16.1 | 60.98 |  |  |  |  | 6.1 | 42.98 | [5 empty] | 8.9 | 48.02 |  |  |  | 12.2 | 53.96 |  |  |  |  | 17.8 | 64.04 |  |  |  |  | 15 | 59 |  |  | 63.1 | 56 | 51.6
1994-05-30 | 4:00 | 17.2 | 62.96 | 05 |  | 1987-05-30 | 4:00 | 22.2 | 71.96 |  |  | 1994-05-30 | 4:00 | 13.3 | 55.94 |  |  | 1999-05-30 | 4:00 | 17.8 | 64.04 | [5 empty] | 10.6 | 51.08 |  |  |  | 6 | 42.8 |  |  |  |  | 15 | 59 |  |  |  |  | 6.1 | 42.98 | [5 empty] | 8.3 | 46.94 |  |  |  | 12.2 | 53.96 |  |  |  |  | 17.2 | 62.96 |  |  |  |  | 15 | 59 |  |  | 63.1 | 56 | 51.6
1994-05-30 | 5:00 | 16.1 | 60.98 | 05 |  | 1987-05-30 | 5:00 | 22.8 | 73.04 |  |  | 1994-05-30 | 5:00 | 12.7 | 54.86 |  |  | 1999-05-30 | 5:00 | 17.8 | 64.04 | [5 empty] | 10.6 | 51.08 |  |  |  | 9 | 48.2 |  |  |  |  | 14.4 | 57.92 |  |  |  |  | 6.1 | 42.98 | [5 empty] | 7.8 | 46.04 |  |  |  | 12.2 | 53.96 |  |  |  |  | 16.7 | 62.06 |  |  |  |  | 15 | 59 |  |  | 63.1 | 56 | 51.6
1994-05-30 | 6:00 | 17.2 | 62.96 | 05 |  | 1987-05-30 | 6:00 | 23.3 | 73.94 |  |  | 1994-05-30 | 6:00 | 15 | 59 |  |  | 1999-05-30 | 6:00 | 20 | 68 | [5 empty] | 11.1 | 51.98 |  |  |  | 9 | 48.2 |  |  |  |  | 16.1 | 60.98 |  |  |  |  | 8.9 | 48.02 | [5 empty] | 10 | 50 |  |  |  | 12.2 | 53.96 |  |  |  |  | 18.3 | 64.94 |  |  |  |  | 15 | 59 |  |  | 63.1 | 56 | 51.6
1994-05-30 | 7:00 | 19.4 | 66.92 | 05 |  | 1987-05-30 | 7:00 | 25.6 | 78.08 |  |  | 1994-05-30 | 7:00 | 16.1 | 60.98 |  |  | 1999-05-30 | 7:00 | 22.8 | 73.04 | [5 empty] | 13.3 | 55.94 |  |  |  | 10 | 50 |  |  |  |  | 17.2 | 62.96 |  |  |  |  | 11.7 | 53.06 | [5 empty] | 12.8 | 55.04 |  |  |  | 12.2 | 53.96 |  |  |  |  | 21.1 | 69.98 |  |  |  |  | 15.6 | 60.08 |  |  | 63.1 | 56 | 51.6
1994-05-30 | 8:00 | 20.6 | 69.08 | 05 |  | 1987-05-30 | 8:00 | 27.8 | 82.04 |  |  | 1994-05-30 | 8:00 | 17.7 | 63.86 |  |  | 1999-05-30 | 8:00 | 25 | 77 | [5 empty] | 13.9 | 57.02 |  |  |  | 11 | 51.8 |  |  |  |  | 18.9 | 66.02 |  |  |  |  | 13.9 | 57.02 | [5 empty] | 18.3 | 64.94 |  |  |  | 12.8 | 55.04 |  |  |  |  | 22.8 | 73.04 |  |  |  |  | 16.7 | 62.06 |  |  | 63.1 | 56 | 51.6
1994-05-30 | 9:00 | 22.8 | 73.04 | 05 |  | 1987-05-30 | 9:00 | 30 | 86 |  |  | 1994-05-30 | 9:00 | 17.7 | 63.86 |  |  | 1999-05-30 | 9:00 | 26.1 | 78.98 | [5 empty] | 15 | 59 |  |  |  | 12 | 53.6 |  |  |  |  | 20.6 | 69.08 |  |  |  |  | 16.1 | 60.98 | [5 empty] | 19.4 | 66.92 |  |  |  | 14.4 | 57.92 |  |  |  |  | 23.9 | 75.02 |  |  |  |  | 17.2 | 62.96 |  |  | 63.1 | 56 | 51.6
1994-05-30 | 10:00 | 24.4 | 75.92 | 05 |  | 1987-05-30 | 10:00 | 32.2 | 89.96 |  |  | 1994-05-30 | 10:00 | 21.6 | 70.88 |  |  | 1999-05-30 | 10:00 | 27.8 | 82.04 | [5 empty] | 15.6 | 60.08 |  |  |  | 13 | 55.4 |  |  |  |  | 22.8 | 73.04 |  |  |  |  | 18.9 | 66.02 | [5 empty] | 21.1 | 69.98 |  |  |  | 16.1 | 60.98 |  |  |  |  | 26.1 | 78.98 |  |  |  |  | 18.3 | 64.94 |  |  | 63.1 | 56 | 51.6
1994-05-30 | 11:00 | 26.1 | 78.98 | 05 |  | 1987-05-30 | 11:00 | 33.3 | 91.94 |  |  | 1994-05-30 | 11:00 | 23.3 | 73.94 |  |  | 1999-05-30 | 11:00 | 28.9 | 84.02 | [5 empty] | 15 | 59 |  |  |  | 16 | 60.8 |  |  |  |  | 23.3 | 73.94 |  |  |  |  | 21.1 | 69.98 | [5 empty] | 22.2 | 71.96 |  |  |  | 18.9 | 66.02 |  |  |  |  | 26.7 | 80.06 |  |  |  |  | 20 | 68 |  |  | 63.1 | 56 | 51.6
1994-05-30 | 12:00 | 26.7 | 80.06 | 05 |  | 1987-05-30 | 12:00 | 34.4 | 93.92 |  |  | 1994-05-30 | 12:00 | 24.4 | 75.92 |  |  | 1999-05-30 | 12:00 | 29.4 | 84.92 | [5 empty] | 17.2 | 62.96 |  |  |  | 17 | 62.6 |  |  |  |  | 26.1 | 78.98 |  |  |  |  | 22.8 | 73.04 | [5 empty] | 23.3 | 73.94 |  |  |  | 18.3 | 64.94 |  |  |  |  | 28.3 | 82.94 |  |  |  |  | 21.1 | 69.98 |  |  | 63.1 | 56 | 51.6
1994-05-30 | 13:00 | 27.2 | 80.96 | 05 |  | 1987-05-30 | 13:00 | 35 | 95 |  |  | 1994-05-30 | 13:00 | 25 | 77 |  |  | 1999-05-30 | 13:00 | 30 | 86 | [5 empty] | 17.2 | 62.96 |  |  |  | 17 | 62.6 |  |  |  |  | 27.8 | 82.04 |  |  |  |  | 23.3 | 73.94 | [5 empty] | 23.9 | 75.02 |  |  |  | 17.8 | 64.04 |  |  |  |  | 28.9 | 84.02 |  |  |  |  | 23.3 | 73.94 |  |  | 63.1 | 56 | 51.6
1994-05-30 | 14:00 | 26.7 | 80.06 | 05 |  | 1987-05-30 | 14:00 | 33.9 | 93.02 |  |  | 1994-05-30 | 14:00 | 23.8 | 74.84 |  |  | 1999-05-30 | 14:00 | 29.4 | 84.92 | [5 empty] | 17.2 | 62.96 |  |  |  | 19 | 66.2 |  |  |  |  | 28.9 | 84.02 |  |  |  |  | 23.3 | 73.94 | [5 empty] | 23.9 | 75.02 |  |  |  | 17.8 | 64.04 |  |  |  |  | 26.7 | 80.06 |  |  |  |  | 24.4 | 75.92 |  |  | 63.1 | 56 | 51.6
1994-05-30 | 15:00 | 25 | 77 | 05 |  | 1987-05-30 | 15:00 | 33.9 | 93.02 |  |  | 1994-05-30 | 15:00 | 24.4 | 75.92 |  |  | 1999-05-30 | 15:00 | 28.3 | 82.94 | [5 empty] | 16.7 | 62.06 |  |  |  | 19 | 66.2 |  |  |  |  | 29.4 | 84.92 |  |  |  |  | 23.3 | 73.94 | [5 empty] | 23.9 | 75.02 |  |  |  | 17.8 | 64.04 |  |  |  |  | 26.1 | 78.98 |  |  |  |  | 25 | 77 |  |  | 63.1 | 56 | 51.6
1994-05-30 | 16:00 | 25 | 77 | 05 |  | 1987-05-30 | 16:00 | 35 | 95 |  |  | 1994-05-30 | 16:00 | 22.7 | 72.86 |  |  | 1999-05-30 | 16:00 | 28.3 | 82.94 | [5 empty] | 16.7 | 62.06 |  |  |  | 19.1 | 66.38 |  |  |  |  | 30 | 86 |  |  |  |  | 23.3 | 73.94 | [5 empty] | 23.9 | 75.02 |  |  |  | 17.8 | 64.04 |  |  |  |  | 26.1 | 78.98 |  |  |  |  | 25.6 | 78.08 |  |  | 63.1 | 56 | 51.6
1994-05-30 | 17:00 | 21.1 | 69.98 | 05 |  | 1987-05-30 | 17:00 | 33.9 | 93.02 |  |  | 1994-05-30 | 17:00 | 21.1 | 69.98 |  |  | 1999-05-30 | 17:00 | 25.6 | 78.08 | [5 empty] | 17.2 | 62.96 |  |  |  | 19 | 66.2 |  |  |  |  | 28.9 | 84.02 |  |  |  |  | 22.8 | 73.04 | [5 empty] | 24.4 | 75.92 |  |  |  | 17.2 | 62.96 |  |  |  |  | 26.7 | 80.06 |  |  |  |  | 25.6 | 78.08 |  |  | 63.1 | 56 | 51.6
1994-05-30 | 18:00 | 22.8 | 73.04 | 05 |  | 1987-05-30 | 18:00 | 33.3 | 91.94 |  |  | 1994-05-30 | 18:00 | 20.5 | 68.9 |  |  | 1999-05-30 | 18:00 | 22.8 | 73.04 | [5 empty] | 16.7 | 62.06 |  |  |  | 18 | 64.4 |  |  |  |  | 27.2 | 80.96 |  |  |  |  | 21.7 | 71.06 | [5 empty] | 22.8 | 73.04 |  |  |  | 16.7 | 62.06 |  |  |  |  | 26.7 | 80.06 |  |  |  |  | 25.6 | 78.08 |  |  | 63.1 | 56 | 51.6
1994-05-30 | 19:00 | 22.2 | 71.96 | 05 |  | 1987-05-30 | 19:00 | 29.4 | 84.92 |  |  | 1994-05-30 | 19:00 | 19.4 | 66.92 |  |  | 1999-05-30 | 19:00 | 21.7 | 71.06 | [5 empty] | 15.6 | 60.08 |  |  |  | 16.1 | 60.98 |  |  |  |  | 25.6 | 78.08 |  |  |  |  | 20.6 | 69.08 | [5 empty] | 21.7 | 71.06 |  |  |  | 15.6 | 60.08 |  |  |  |  | 25.6 | 78.08 |  |  |  |  | 23.3 | 73.94 |  |  | 63.1 | 56 | 51.6
1994-05-30 | 20:00 | 22.2 | 71.96 | 05 |  | 1987-05-30 | 20:00 | 30.6 | 87.08 |  |  | 1994-05-30 | 20:00 | 18.3 | 64.94 |  |  | 1999-05-30 | 20:00 | 20 | 68 | [5 empty] | 14.4 | 57.92 |  |  |  | 14 | 57.2 |  |  |  |  | 22.8 | 73.04 |  |  |  |  | 18.9 | 66.02 | [5 empty] | 21.1 | 69.98 |  |  |  | 14.4 | 57.92 |  |  |  |  | 23.3 | 73.94 |  |  |  |  | 18.9 | 66.02 |  |  | 63.1 | 56 | 51.6
1994-05-30 | 21:00 | 21.7 | 71.06 | 05 |  | 1987-05-30 | 21:00 | 27.8 | 82.04 |  |  | 1994-05-30 | 21:00 | 18.3 | 64.94 |  |  | 1999-05-30 | 21:00 | 19.4 | 66.92 | [5 empty] | 13.3 | 55.94 |  |  |  | 13 | 55.4 |  |  |  |  | 22.2 | 71.96 |  |  |  |  | 18.3 | 64.94 | [5 empty] | 20 | 68 |  |  |  | 13.3 | 55.94 |  |  |  |  | 22.2 | 71.96 |  |  |  |  | 18.9 | 66.02 |  |  | 63.1 | 56 | 51.6
1994-05-30 | 22:00 | 21.1 | 69.98 | 05 |  | 1987-05-30 | 22:00 | 30.6 | 87.08 |  |  | 1994-05-30 | 22:00 | 17.7 | 63.86 |  |  | 1999-05-30 | 22:00 | 18.9 | 66.02 | [5 empty] | 13.3 | 55.94 |  |  |  | 9 | 48.2 |  |  |  |  | 21.7 | 71.06 |  |  |  |  | 16.7 | 62.06 | [5 empty] | 20 | 68 |  |  |  | 13.3 | 55.94 |  |  |  |  | 21.7 | 71.06 |  |  |  |  | 18.3 | 64.94 |  |  | 63.1 | 56 | 51.6
1994-05-30 | 23:00 | 20.6 | 69.08 | 05 |  | 1987-05-30 | 23:00 | 30.6 | 87.08 |  |  | 1994-05-30 | 23:00 | 17.8 | 64.04 |  |  | 1999-05-30 | 23:00 | 18.3 | 64.94 | [5 empty] | 11.7 | 53.06 |  |  |  | 9 | 48.2 |  |  |  |  | 21.1 | 69.98 |  |  |  |  | 15.6 | 60.08 | [5 empty] | 19.4 | 66.92 |  |  |  | 13.3 | 55.94 |  |  |  |  | 21.7 | 71.06 |  |  |  |  | 17.2 | 62.96 |  |  | 63.1 | 56 | 51.6
1994-05-30 | 24:00 | 20 | 68 | 05 |  | 1987-05-30 | 24:00 | 29.4 | 84.92 |  |  | 1994-05-30 | 24:00 | 17.7 | 63.86 |  |  | 1999-05-30 | 24:00 | 18.9 | 66.02 | [5 empty] | 11.1 | 51.98 |  |  |  | 8 | 46.4 |  |  |  |  | 20 | 68 |  |  |  |  | 15 | 59 | [5 empty] | 18.9 | 66.02 |  |  |  | 13.3 | 55.94 |  |  |  |  | 21.1 | 69.98 |  |  |  |  | 16.7 | 62.06 |  |  | 63.1 | 56 | 51.6
1994-05-31 | 1:00 | 19.4 | 66.92 | 05 |  | 1987-05-31 | 1:00 | 27.8 | 82.04 |  |  | 1994-05-31 | 1:00 | 17.2 | 62.96 |  |  | 1999-05-31 | 1:00 | 17.8 | 64.04 | [5 empty] | 10 | 50 |  |  |  | 7 | 44.6 |  |  |  |  | 19.4 | 66.92 |  |  |  |  | 14.4 | 57.92 | [5 empty] | 18.3 | 64.94 |  |  |  | 13.3 | 55.94 |  |  |  |  | 20.6 | 69.08 |  |  |  |  | 16.7 | 62.06 |  |  | 63.1 | 56 | 51.6
1994-05-31 | 2:00 | 18.9 | 66.02 | 05 |  | 1987-05-31 | 2:00 | 27.8 | 82.04 |  |  | 1994-05-31 | 2:00 | 16.6 | 61.88 |  |  | 1999-05-31 | 2:00 | 17.2 | 62.96 | [5 empty] | 8.9 | 48.02 |  |  |  | 7 | 44.6 |  |  |  |  | 18.3 | 64.94 |  |  |  |  | 14.4 | 57.92 | [5 empty] | 18.9 | 66.02 |  |  |  | 12.8 | 55.04 |  |  |  |  | 20.6 | 69.08 |  |  |  |  | 16.7 | 62.06 |  |  | 63.1 | 56 | 51.6
1994-05-31 | 3:00 | 18.9 | 66.02 | 05 |  | 1987-05-31 | 3:00 | 27.2 | 80.96 |  |  | 1994-05-31 | 3:00 | 16.1 | 60.98 |  |  | 1999-05-31 | 3:00 | 16.7 | 62.06 | [5 empty] | 7.2 | 44.96 |  |  |  | 6 | 42.8 |  |  |  |  | 17.2 | 62.96 |  |  |  |  | 13.9 | 57.02 | [5 empty] | 18.3 | 64.94 |  |  |  | 13.3 | 55.94 |  |  |  |  | 21.1 | 69.98 |  |  |  |  | 16.1 | 60.98 |  |  | 63.1 | 56 | 51.6
1994-05-31 | 4:00 | 18.3 | 64.94 | 05 |  | 1987-05-31 | 4:00 | 26.1 | 78.98 |  |  | 1994-05-31 | 4:00 | 15.5 | 59.9 |  |  | 1999-05-31 | 4:00 | 16.1 | 60.98 | [5 empty] | 8.3 | 46.94 |  |  |  | 6 | 42.8 |  |  |  |  | 17.8 | 64.04 |  |  |  |  | 13.9 | 57.02 | [5 empty] | 18.3 | 64.94 |  |  |  | 13.3 | 55.94 |  |  |  |  | 20.6 | 69.08 |  |  |  |  | 15.6 | 60.08 |  |  | 63.1 | 56 | 51.6
1994-05-31 | 5:00 | 17.8 | 64.04 | 05 |  | 1987-05-31 | 5:00 | 26.1 | 78.98 |  |  | 1994-05-31 | 5:00 | 15.5 | 59.9 |  |  | 1999-05-31 | 5:00 | 16.1 | 60.98 | [5 empty] | 8.9 | 48.02 |  |  |  | 6.8 | 44.24 |  |  |  |  | 17.8 | 64.04 |  |  |  |  | 14.4 | 57.92 | [5 empty] | 17.2 | 62.96 |  |  |  | 13.9 | 57.02 |  |  |  |  | 20 | 68 |  |  |  |  | 15 | 59 |  |  | 63.1 | 56 | 51.6
1994-05-31 | 6:00 | 18.3 | 64.94 | 05 |  | 1987-05-31 | 6:00 | 26.1 | 78.98 |  |  | 1994-05-31 | 6:00 | 16.6 | 61.88 |  |  | 1999-05-31 | 6:00 | 17.8 | 64.04 | [5 empty] | 10.6 | 51.08 |  |  |  | 9 | 48.2 |  |  |  |  | 17.8 | 64.04 |  |  |  |  | 15 | 59 | [5 empty] | 17.8 | 64.04 |  |  |  | 14.4 | 57.92 |  |  |  |  | 20 | 68 |  |  |  |  | 15 | 59 |  |  | 63.1 | 56 | 51.6
1994-05-31 | 7:00 | 20 | 68 | 05 |  | 1987-05-31 | 7:00 | 25.6 | 78.08 |  |  | 1994-05-31 | 7:00 | 18.3 | 64.94 |  |  | 1999-05-31 | 7:00 | 21.1 | 69.98 | [5 empty] | 11.7 | 53.06 |  |  |  | 10 | 50 |  |  |  |  | 18.9 | 66.02 |  |  |  |  | 16.7 | 62.06 | [5 empty] | 19.4 | 66.92 |  |  |  | 16.1 | 60.98 |  |  |  |  | 19.4 | 66.92 |  |  |  |  | 16.7 | 62.06 |  |  | 63.1 | 56 | 51.6
1994-05-31 | 8:00 | 21.1 | 69.98 | 05 |  | 1987-05-31 | 8:00 | 28.3 | 82.94 |  |  | 1994-05-31 | 8:00 | 19.4 | 66.92 |  |  | 1999-05-31 | 8:00 | 22.8 | 73.04 | [5 empty] | 12.2 | 53.96 |  |  |  | 11 | 51.8 |  |  |  |  | 21.1 | 69.98 |  |  |  |  | 18.9 | 66.02 | [5 empty] | 20 | 68 |  |  |  | 17.2 | 62.96 |  |  |  |  | 18.3 | 64.94 |  |  |  |  | 18.3 | 64.94 |  |  | 63.1 | 56 | 51.6
1994-05-31 | 9:00 | 23.3 | 73.94 | 05 |  | 1987-05-31 | 9:00 | 30 | 86 |  |  | 1994-05-31 | 9:00 | 21.6 | 70.88 |  |  | 1999-05-31 | 9:00 | 25 | 77 | [5 empty] | 13.3 | 55.94 |  |  |  | 14 | 57.2 |  |  |  |  | 22.8 | 73.04 |  |  |  |  | 19.4 | 66.92 | [5 empty] | 21.7 | 71.06 |  |  |  | 17.8 | 64.04 |  |  |  |  | 15.6 | 60.08 |  |  |  |  | 20.6 | 69.08 |  |  | 63.1 | 56 | 51.6
1994-05-31 | 10:00 | 24.4 | 75.92 | 05 |  | 1987-05-31 | 10:00 | 32.2 | 89.96 |  |  | 1994-05-31 | 10:00 | 22.2 | 71.96 |  |  | 1999-05-31 | 10:00 | 25.6 | 78.08 | [5 empty] | 13.9 | 57.02 |  |  |  | 15 | 59 |  |  |  |  | 23.3 | 73.94 |  |  |  |  | 21.7 | 71.06 | [5 empty] | 20.6 | 69.08 |  |  |  | 18.3 | 64.94 |  |  |  |  | 15 | 59 |  |  |  |  | 22.8 | 73.04 |  |  | 63.1 | 56 | 51.6
1994-05-31 | 11:00 | 26.1 | 78.98 | 05 |  | 1987-05-31 | 11:00 | 33.3 | 91.94 |  |  | 1994-05-31 | 11:00 | 23.8 | 74.84 |  |  | 1999-05-31 | 11:00 | 25.6 | 78.08 | [5 empty] | 14.4 | 57.92 |  |  |  | 18 | 64.4 |  |  |  |  | 23.9 | 75.02 |  |  |  |  | 22.8 | 73.04 | [5 empty] | 21.1 | 69.98 |  |  |  | 19.4 | 66.92 |  |  |  |  | 15 | 59 |  |  |  |  | 24.4 | 75.92 |  |  | 63.1 | 56 | 51.6
1994-05-31 | 12:00 | 24.4 | 75.92 | 05 |  | 1987-05-31 | 12:00 | 34.4 | 93.92 |  |  | 1994-05-31 | 12:00 | 24.4 | 75.92 |  |  | 1999-05-31 | 12:00 | 26.1 | 78.98 | [5 empty] | 15.6 | 60.08 |  |  |  | 19 | 66.2 |  |  |  |  | 24.4 | 75.92 |  |  |  |  | 22.2 | 71.96 | [5 empty] | 19.4 | 66.92 |  |  |  | 20 | 68 |  |  |  |  | 15.6 | 60.08 |  |  |  |  | 26.1 | 78.98 |  |  | 63.1 | 56 | 51.6
1994-05-31 | 13:00 | 25.6 | 78.08 | 05 |  | 1987-05-31 | 13:00 | 35 | 95 |  |  | 1994-05-31 | 13:00 | 23.8 | 74.84 |  |  | 1999-05-31 | 13:00 | 26.1 | 78.98 | [5 empty] | 17.2 | 62.96 |  |  |  | 20 | 68 |  |  |  |  | 25.6 | 78.08 |  |  |  |  | 22.2 | 71.96 | [5 empty] | 18.9 | 66.02 |  |  |  | 21.1 | 69.98 |  |  |  |  | 16.7 | 62.06 |  |  |  |  | 27.2 | 80.96 |  |  | 63.1 | 56 | 51.6
1994-05-31 | 14:00 | 26.1 | 78.98 | 05 |  | 1987-05-31 | 14:00 | 32.8 | 91.04 |  |  | 1994-05-31 | 14:00 | 23.3 | 73.94 |  |  | 1999-05-31 | 14:00 | 27.2 | 80.96 | [5 empty] | 17.8 | 64.04 |  |  |  | 21 | 69.8 |  |  |  |  | 26.1 | 78.98 |  |  |  |  | 21.7 | 71.06 | [5 empty] | 22.8 | 73.04 |  |  |  | 21.7 | 71.06 |  |  |  |  | 18.3 | 64.94 |  |  |  |  | 27.2 | 80.96 |  |  | 63.1 | 56 | 51.6
1994-05-31 | 15:00 | 25.6 | 78.08 | 05 |  | 1987-05-31 | 15:00 | 31.7 | 89.06 |  |  | 1994-05-31 | 15:00 | 23.3 | 73.94 |  |  | 1999-05-31 | 15:00 | 26.1 | 78.98 | [5 empty] | 18.9 | 66.02 |  |  |  | 22 | 71.6 |  |  |  |  | 26.7 | 80.06 |  |  |  |  | 21.7 | 71.06 | [5 empty] | 23.3 | 73.94 |  |  |  | 21.7 | 71.06 |  |  |  |  | 19.4 | 66.92 |  |  |  |  | 27.2 | 80.96 |  |  | 63.1 | 56 | 51.6
1994-05-31 | 16:00 | 25.6 | 78.08 | 05 |  | 1987-05-31 | 16:00 | 31.7 | 89.06 |  |  | 1994-05-31 | 16:00 | 23.3 | 73.94 |  |  | 1999-05-31 | 16:00 | 24.4 | 75.92 | [5 empty] | 18.9 | 66.02 |  |  |  | 22 | 71.6 |  |  |  |  | 26.1 | 78.98 |  |  |  |  | 22.8 | 73.04 | [5 empty] | 24.4 | 75.92 |  |  |  | 22.2 | 71.96 |  |  |  |  | 18.3 | 64.94 |  |  |  |  | 26.7 | 80.06 |  |  | 63.1 | 56 | 51.6
1994-05-31 | 17:00 | 24.4 | 75.92 | 05 |  | 1987-05-31 | 17:00 | 31.7 | 89.06 |  |  | 1994-05-31 | 17:00 | 22.2 | 71.96 |  |  | 1999-05-31 | 17:00 | 22.8 | 73.04 | [5 empty] | 19.4 | 66.92 |  |  |  | 22 | 71.6 |  |  |  |  | 25.6 | 78.08 |  |  |  |  | 23.3 | 73.94 | [5 empty] | 23.9 | 75.02 |  |  |  | 21.1 | 69.98 |  |  |  |  | 16.7 | 62.06 |  |  |  |  | 26.1 | 78.98 |  |  | 63.1 | 56 | 51.6
1994-05-31 | 18:00 | 23.3 | 73.94 | 05 |  | 1987-05-31 | 18:00 | 30.6 | 87.08 |  |  | 1994-05-31 | 18:00 | 21.1 | 69.98 |  |  | 1999-05-31 | 18:00 | 21.7 | 71.06 | [5 empty] | 18.9 | 66.02 |  |  |  | 22 | 71.6 |  |  |  |  | 25 | 77 |  |  |  |  | 22.2 | 71.96 | [5 empty] | 22.8 | 73.04 |  |  |  | 21.1 | 69.98 |  |  |  |  | 16.1 | 60.98 |  |  |  |  | 25 | 77 |  |  | 63.1 | 56 | 51.6
1994-05-31 | 19:00 | 22.2 | 71.96 | 05 |  | 1987-05-31 | 19:00 | 29.4 | 84.92 |  |  | 1994-05-31 | 19:00 | 20 | 68 |  |  | 1999-05-31 | 19:00 | 20.6 | 69.08 | [5 empty] | 17.2 | 62.96 |  |  |  | 20 | 68 |  |  |  |  | 23.3 | 73.94 |  |  |  |  | 21.7 | 71.06 | [5 empty] | 22.2 | 71.96 |  |  |  | 19.4 | 66.92 |  |  |  |  | 16.1 | 60.98 |  |  |  |  | 23.9 | 75.02 |  |  | 63.1 | 56 | 51.6
1994-05-31 | 20:00 | 21.7 | 71.06 | 05 |  | 1987-05-31 | 20:00 | 28.9 | 84.02 |  |  | 1994-05-31 | 20:00 | 18.3 | 64.94 |  |  | 1999-05-31 | 20:00 | 20 | 68 | [5 empty] | 13.3 | 55.94 |  |  |  | 18 | 64.4 |  |  |  |  | 21.1 | 69.98 |  |  |  |  | 21.1 | 69.98 | [5 empty] | 22.2 | 71.96 |  |  |  | 18.3 | 64.94 |  |  |  |  | 16.1 | 60.98 |  |  |  |  | 21.7 | 71.06 |  |  | 63.1 | 56 | 51.6
1994-05-31 | 21:00 | 21.1 | 69.98 | 05 |  | 1987-05-31 | 21:00 | 27.8 | 82.04 |  |  | 1994-05-31 | 21:00 | 18.3 | 64.94 |  |  | 1999-05-31 | 21:00 | 20.6 | 69.08 | [5 empty] | 11.7 | 53.06 |  |  |  | 16.8 | 62.24 |  |  |  |  | 20 | 68 |  |  |  |  | 21.1 | 69.98 | [5 empty] | 20.6 | 69.08 |  |  |  | 17.8 | 64.04 |  |  |  |  | 15.6 | 60.08 |  |  |  |  | 21.1 | 69.98 |  |  | 63.1 | 56 | 51.6
1994-05-31 | 22:00 | 20.1 | 68.18 | 05 |  | 1987-05-31 | 22:00 | 26.2 | 79.16 |  |  | 1994-05-31 | 22:00 | 17.7 | 63.86 |  |  | 1999-05-31 | 22:00 | 19.9 | 67.82 | [5 empty] | 12.4 | 54.32 |  |  |  | 16.3 | 61.34 |  |  |  |  | 19.4 | 66.92 |  |  |  |  | 20.4 | 68.72 | [5 empty] | 19.1 | 66.38 |  |  |  | 17.6 | 63.68 |  |  |  |  | 15.4 | 59.72 |  |  |  |  | 19.2 | 66.56 |  |  | 63.1 | 56 | 51.6
1994-05-31 | 23:00 | 19 | 66.2 | 05 |  | 1987-05-31 | 23:00 | 24.6 | 76.28 |  |  | 1994-05-31 | 23:00 | 17.1 | 62.78 |  |  | 1999-05-31 | 23:00 | 19.2 | 66.56 | [5 empty] | 13.1 | 55.58 |  |  |  | 15.7 | 60.26 |  |  |  |  | 18.9 | 66.02 |  |  |  |  | 19.7 | 67.46 | [5 empty] | 17.6 | 63.68 |  |  |  | 17.3 | 63.14 |  |  |  |  | 15.3 | 59.54 |  |  |  |  | 17.3 | 63.14 |  |  | 63.1 | 56 | 51.6
1994-05-31 | 24:00 | 18 | 64.4 | 05 |  | 1987-05-31 | 24:00 | 23 | 73.4 |  |  | 1994-05-31 | 24:00 | 16.5 | 61.7 |  |  | 1999-05-31 | 24:00 | 18.5 | 65.3 | [5 empty] | 13.8 | 56.84 |  |  |  | 15.2 | 59.36 |  |  |  |  | 18.3 | 64.94 |  |  |  |  | 19 | 66.2 | [5 empty] | 16.1 | 60.98 |  |  |  | 17.1 | 62.78 |  |  |  |  | 15.1 | 59.18 |  |  |  |  | 15.4 | 59.72 |  |  | 63.1 | 56 | 51.6
2004-06-01 | 1:00 | 17 | 62.6 | 06 |  | 1990-06-01 | 1:00 | 21.5 | 70.7 |  |  | 2003-06-01 | 1:00 | 15.8 | 60.44 |  |  | 1994-06-01 | 1:00 | 17.7 | 63.86 | [5 empty] | 14.6 | 58.28 |  |  |  | 14.6 | 58.28 |  |  |  |  | 17.8 | 64.04 |  |  |  |  | 18.2 | 64.76 | [5 empty] | 14.5 | 58.1 |  |  |  | 16.8 | 62.24 |  |  |  |  | 14.9 | 58.82 |  |  |  |  | 13.5 | 56.3 |  |  | 68.9 | 61.9 | 57
2004-06-01 | 2:00 | 16 | 60.8 | 06 |  | 1990-06-01 | 2:00 | 19.9 | 67.82 |  |  | 2003-06-01 | 2:00 | 15.2 | 59.36 |  |  | 1994-06-01 | 2:00 | 17 | 62.6 | [5 empty] | 15.3 | 59.54 |  |  |  | 14.1 | 57.38 |  |  |  |  | 17.2 | 62.96 |  |  |  |  | 17.5 | 63.5 | [5 empty] | 13 | 55.4 |  |  |  | 16.6 | 61.88 |  |  |  |  | 14.7 | 58.46 |  |  |  |  | 11.6 | 52.88 |  |  | 68.9 | 61.9 | 57
2004-06-01 | 3:00 | 14.9 | 58.82 | 06 |  | 1990-06-01 | 3:00 | 18.3 | 64.94 |  |  | 2003-06-01 | 3:00 | 14.6 | 58.28 |  |  | 1994-06-01 | 3:00 | 16.3 | 61.34 | [5 empty] | 16 | 60.8 |  |  |  | 13.5 | 56.3 |  |  |  |  | 16.7 | 62.06 |  |  |  |  | 16.8 | 62.24 | [5 empty] | 11.5 | 52.7 |  |  |  | 16.3 | 61.34 |  |  |  |  | 14.6 | 58.28 |  |  |  |  | 9.7 | 49.46 |  |  | 68.9 | 61.9 | 57
2004-06-01 | 4:00 | 13.9 | 57.02 | 06 |  | 1990-06-01 | 4:00 | 16.7 | 62.06 |  |  | 2003-06-01 | 4:00 | 14 | 57.2 |  |  | 1994-06-01 | 4:00 | 15.6 | 60.08 | [5 empty] | 16.7 | 62.06 |  |  |  | 13 | 55.4 |  |  |  |  | 16.1 | 60.98 |  |  |  |  | 16.1 | 60.98 | [5 empty] | 10 | 50 |  |  |  | 16.1 | 60.98 |  |  |  |  | 14.4 | 57.92 |  |  |  |  | 7.8 | 46.04 |  |  | 68.9 | 61.9 | 57
2004-06-01 | 5:00 | 13.9 | 57.02 | 06 |  | 1990-06-01 | 5:00 | 16.1 | 60.98 |  |  | 2003-06-01 | 5:00 | 13 | 55.4 |  |  | 1994-06-01 | 5:00 | 15 | 59 | [5 empty] | 16.1 | 60.98 |  |  |  | 13 | 55.4 |  |  |  |  | 15.6 | 60.08 |  |  |  |  | 15.6 | 60.08 | [5 empty] | 11.1 | 51.98 |  |  |  | 15.6 | 60.08 |  |  |  |  | 13.3 | 55.94 |  |  |  |  | 7.2 | 44.96 |  |  | 68.9 | 61.9 | 57
2004-06-01 | 6:00 | 13.3 | 55.94 | 06 |  | 1990-06-01 | 6:00 | 17.8 | 64.04 |  |  | 2003-06-01 | 6:00 | 14 | 57.2 |  |  | 1994-06-01 | 6:00 | 16.1 | 60.98 | [5 empty] | 17.2 | 62.96 |  |  |  | 17 | 62.6 |  |  |  |  | 15.6 | 60.08 |  |  |  |  | 16.1 | 60.98 | [5 empty] | 12.2 | 53.96 |  |  |  | 15.6 | 60.08 |  |  |  |  | 13.9 | 57.02 |  |  |  |  | 11.1 | 51.98 |  |  | 68.9 | 61.9 | 57
2004-06-01 | 7:00 | 13.9 | 57.02 | 06 |  | 1990-06-01 | 7:00 | 18.9 | 66.02 |  |  | 2003-06-01 | 7:00 | 14 | 57.2 |  |  | 1994-06-01 | 7:00 | 17.8 | 64.04 | [5 empty] | 17.8 | 64.04 |  |  |  | 19 | 66.2 |  |  |  |  | 16.1 | 60.98 |  |  |  |  | 17.2 | 62.96 | [5 empty] | 13.3 | 55.94 |  |  |  | 16.1 | 60.98 |  |  |  |  | 16.1 | 60.98 |  |  |  |  | 13.3 | 55.94 |  |  | 68.9 | 61.9 | 57
2004-06-01 | 8:00 | 13.9 | 57.02 | 06 |  | 1990-06-01 | 8:00 | 20.6 | 69.08 |  |  | 2003-06-01 | 8:00 | 15 | 59 |  |  | 1994-06-01 | 8:00 | 19.4 | 66.92 | [5 empty] | 18.9 | 66.02 |  |  |  | 20 | 68 |  |  |  |  | 17.8 | 64.04 |  |  |  |  | 18.9 | 66.02 | [5 empty] | 16.5 | 61.7 |  |  |  | 16.7 | 62.06 |  |  |  |  | 19.4 | 66.92 |  |  |  |  | 15.6 | 60.08 |  |  | 68.9 | 61.9 | 57
2004-06-01 | 9:00 | 13.9 | 57.02 | 06 |  | 1990-06-01 | 9:00 | 21.7 | 71.06 |  |  | 2003-06-01 | 9:00 | 16 | 60.8 |  |  | 1994-06-01 | 9:00 | 17.8 | 64.04 | [5 empty] | 21.1 | 69.98 |  |  |  | 22 | 71.6 |  |  |  |  | 19.4 | 66.92 |  |  |  |  | 22.2 | 71.96 | [5 empty] | 19.6 | 67.28 |  |  |  | 16.7 | 62.06 |  |  |  |  | 21.7 | 71.06 |  |  |  |  | 17.2 | 62.96 |  |  | 68.9 | 61.9 | 57
2004-06-01 | 10:00 | 15 | 59 | 06 |  | 1990-06-01 | 10:00 | 23.3 | 73.94 |  |  | 2003-06-01 | 10:00 | 16 | 60.8 |  |  | 1994-06-01 | 10:00 | 21.7 | 71.06 | [5 empty] | 19.4 | 66.92 |  |  |  | 25 | 77 |  |  |  |  | 20.6 | 69.08 |  |  |  |  | 24.4 | 75.92 | [5 empty] | 22.8 | 73.04 |  |  |  | 18.3 | 64.94 |  |  |  |  | 23.3 | 73.94 |  |  |  |  | 17.8 | 64.04 |  |  | 68.9 | 61.9 | 57
2004-06-01 | 11:00 | 16.1 | 60.98 | 06 |  | 1990-06-01 | 11:00 | 25 | 77 |  |  | 2003-06-01 | 11:00 | 17 | 62.6 |  |  | 1994-06-01 | 11:00 | 23.9 | 75.02 | [5 empty] | 21.1 | 69.98 |  |  |  | 24 | 75.2 |  |  |  |  | 20.6 | 69.08 |  |  |  |  | 27.2 | 80.96 | [5 empty] | 23.5 | 74.3 |  |  |  | 19.4 | 66.92 |  |  |  |  | 24.4 | 75.92 |  |  |  |  | 18.9 | 66.02 |  |  | 68.9 | 61.9 | 57
2004-06-01 | 12:00 | 17.8 | 64.04 | 06 |  | 1990-06-01 | 12:00 | 25.6 | 78.08 |  |  | 2003-06-01 | 12:00 | 16.7 | 62.06 |  |  | 1994-06-01 | 12:00 | 26.1 | 78.98 | [5 empty] | 23.3 | 73.94 |  |  |  | 25 | 77 |  |  |  |  | 18.9 | 66.02 |  |  |  |  | 27.8 | 82.04 | [5 empty] | 24.3 | 75.74 |  |  |  | 20.6 | 69.08 |  |  |  |  | 25 | 77 |  |  |  |  | 19.4 | 66.92 |  |  | 68.9 | 61.9 | 57
2004-06-01 | 13:00 | 17.8 | 64.04 | 06 |  | 1990-06-01 | 13:00 | 26.7 | 80.06 |  |  | 2003-06-01 | 13:00 | 16 | 60.8 |  |  | 1994-06-01 | 13:00 | 28.3 | 82.94 | [5 empty] | 25.6 | 78.08 |  |  |  | 27 | 80.6 |  |  |  |  | 18.9 | 66.02 |  |  |  |  | 30 | 86 | [5 empty] | 25 | 77 |  |  |  | 22.2 | 71.96 |  |  |  |  | 25.6 | 78.08 |  |  |  |  | 20 | 68 |  |  | 68.9 | 61.9 | 57
2004-06-01 | 14:00 | 18.9 | 66.02 | 06 |  | 1990-06-01 | 14:00 | 27.2 | 80.96 |  |  | 2003-06-01 | 14:00 | 16 | 60.8 |  |  | 1994-06-01 | 14:00 | 28.3 | 82.94 | [5 empty] | 26.7 | 80.06 |  |  |  | 28 | 82.4 |  |  |  |  | 13.9 | 57.02 |  |  |  |  | 30.6 | 87.08 | [5 empty] | 25.7 | 78.26 |  |  |  | 23.3 | 73.94 |  |  |  |  | 25.6 | 78.08 |  |  |  |  | 20.6 | 69.08 |  |  | 68.9 | 61.9 | 57
2004-06-01 | 15:00 | 18.9 | 66.02 | 06 |  | 1990-06-01 | 15:00 | 27.8 | 82.04 |  |  | 2003-06-01 | 15:00 | 17 | 62.6 |  |  | 1994-06-01 | 15:00 | 29.4 | 84.92 | [5 empty] | 27.8 | 82.04 |  |  |  | 28 | 82.4 |  |  |  |  | 13.3 | 55.94 |  |  |  |  | 31.1 | 87.98 | [5 empty] | 26.5 | 79.7 |  |  |  | 24.4 | 75.92 |  |  |  |  | 26.1 | 78.98 |  |  |  |  | 21.1 | 69.98 |  |  | 68.9 | 61.9 | 57
2004-06-01 | 16:00 | 18.9 | 66.02 | 06 |  | 1990-06-01 | 16:00 | 25.6 | 78.08 |  |  | 2003-06-01 | 16:00 | 17 | 62.6 |  |  | 1994-06-01 | 16:00 | 28.9 | 84.02 | [5 empty] | 28.9 | 84.02 |  |  |  | 29 | 84.2 |  |  |  |  | 13.3 | 55.94 |  |  |  |  | 28.3 | 82.94 | [5 empty] | 27.2 | 80.96 |  |  |  | 25 | 77 |  |  |  |  | 26.1 | 78.98 |  |  |  |  | 20.6 | 69.08 |  |  | 68.9 | 61.9 | 57
2004-06-01 | 17:00 | 16.1 | 60.98 | 06 |  | 1990-06-01 | 17:00 | 24.4 | 75.92 |  |  | 2003-06-01 | 17:00 | 16 | 60.8 |  |  | 1994-06-01 | 17:00 | 27.8 | 82.04 | [5 empty] | 27.2 | 80.96 |  |  |  | 29 | 84.2 |  |  |  |  | 14.4 | 57.92 |  |  |  |  | 28.3 | 82.94 | [5 empty] | 26.1 | 78.98 |  |  |  | 25.6 | 78.08 |  |  |  |  | 25 | 77 |  |  |  |  | 21.1 | 69.98 |  |  | 68.9 | 61.9 | 57
2004-06-01 | 18:00 | 16.7 | 62.06 | 06 |  | 1990-06-01 | 18:00 | 24.4 | 75.92 |  |  | 2003-06-01 | 18:00 | 14 | 57.2 |  |  | 1994-06-01 | 18:00 | 27.8 | 82.04 | [5 empty] | 26.7 | 80.06 |  |  |  | 29 | 84.2 |  |  |  |  | 12.8 | 55.04 |  |  |  |  | 26.7 | 80.06 | [5 empty] | 25 | 77 |  |  |  | 25.6 | 78.08 |  |  |  |  | 24.4 | 75.92 |  |  |  |  | 20 | 68 |  |  | 68.9 | 61.9 | 57
2004-06-01 | 19:00 | 16.1 | 60.98 | 06 |  | 1990-06-01 | 19:00 | 22.8 | 73.04 |  |  | 2003-06-01 | 19:00 | 13 | 55.4 |  |  | 1994-06-01 | 19:00 | 27.2 | 80.96 | [5 empty] | 25.6 | 78.08 |  |  |  | 27 | 80.6 |  |  |  |  | 11.7 | 53.06 |  |  |  |  | 19.4 | 66.92 | [5 empty] | 23.9 | 75.02 |  |  |  | 23.9 | 75.02 |  |  |  |  | 22.8 | 73.04 |  |  |  |  | 18.3 | 64.94 |  |  | 68.9 | 61.9 | 57
2004-06-01 | 20:00 | 15.6 | 60.08 | 06 |  | 1990-06-01 | 20:00 | 22.8 | 73.04 |  |  | 2003-06-01 | 20:00 | 13 | 55.4 |  |  | 1994-06-01 | 20:00 | 24.4 | 75.92 | [5 empty] | 21.7 | 71.06 |  |  |  | 22 | 71.6 |  |  |  |  | 9.4 | 48.92 |  |  |  |  | 18.9 | 66.02 | [5 empty] | 21.9 | 71.42 |  |  |  | 22.8 | 73.04 |  |  |  |  | 20.6 | 69.08 |  |  |  |  | 17.2 | 62.96 |  |  | 68.9 | 61.9 | 57
2004-06-01 | 21:00 | 15.6 | 60.08 | 06 |  | 1990-06-01 | 21:00 | 22.8 | 73.04 |  |  | 2003-06-01 | 21:00 | 12 | 53.6 |  |  | 1994-06-01 | 21:00 | 22.2 | 71.96 | [5 empty] | 20.6 | 69.08 |  |  |  | 22 | 71.6 |  |  |  |  | 8.9 | 48.02 |  |  |  |  | 18.9 | 66.02 | [5 empty] | 19.8 | 67.64 |  |  |  | 22.2 | 71.96 |  |  |  |  | 20 | 68 |  |  |  |  | 15 | 59 |  |  | 68.9 | 61.9 | 57
2004-06-01 | 22:00 | 15.6 | 60.08 | 06 |  | 1990-06-01 | 22:00 | 22.2 | 71.96 |  |  | 2003-06-01 | 22:00 | 12 | 53.6 |  |  | 1994-06-01 | 22:00 | 20.6 | 69.08 | [5 empty] | 20 | 68 |  |  |  | 18 | 64.4 |  |  |  |  | 8.3 | 46.94 |  |  |  |  | 19.4 | 66.92 | [5 empty] | 17.8 | 64.04 |  |  |  | 21.7 | 71.06 |  |  |  |  | 18.3 | 64.94 |  |  |  |  | 12.8 | 55.04 |  |  | 68.9 | 61.9 | 57
2004-06-01 | 23:00 | 15.6 | 60.08 | 06 |  | 1990-06-01 | 23:00 | 21.1 | 69.98 |  |  | 2003-06-01 | 23:00 | 11 | 51.8 |  |  | 1994-06-01 | 23:00 | 18.9 | 66.02 | [5 empty] | 18.3 | 64.94 |  |  |  | 17 | 62.6 |  |  |  |  | 7.2 | 44.96 |  |  |  |  | 15.6 | 60.08 | [5 empty] | 16.9 | 62.42 |  |  |  | 20.6 | 69.08 |  |  |  |  | 16.1 | 60.98 |  |  |  |  | 10.6 | 51.08 |  |  | 68.9 | 61.9 | 57
2004-06-01 | 24:00 | 15.6 | 60.08 | 06 |  | 1990-06-01 | 24:00 | 20.6 | 69.08 |  |  | 2003-06-01 | 24:00 | 11 | 51.8 |  |  | 1994-06-01 | 24:00 | 18.3 | 64.94 | [5 empty] | 16.7 | 62.06 |  |  |  | 17 | 62.6 |  |  |  |  | 6.1 | 42.98 |  |  |  |  | 11.7 | 53.06 | [5 empty] | 15.9 | 60.62 |  |  |  | 20 | 68 |  |  |  |  | 15 | 59 |  |  |  |  | 9.4 | 48.92 |  |  | 68.9 | 61.9 | 57
2004-06-02 | 1:00 | 16.7 | 62.06 | 06 |  | 1990-06-02 | 1:00 | 20 | 68 |  |  | 2003-06-02 | 1:00 | 11 | 51.8 |  |  | 1994-06-02 | 1:00 | 16.7 | 62.06 | [5 empty] | 16.1 | 60.98 |  |  |  | 17 | 62.6 |  |  |  |  | 6.1 | 42.98 |  |  |  |  | 11.7 | 53.06 | [5 empty] | 15 | 59 |  |  |  | 21.7 | 71.06 |  |  |  |  | 15 | 59 |  |  |  |  | 8.9 | 48.02 |  |  | 68.9 | 61.9 | 57
2004-06-02 | 2:00 | 16.7 | 62.06 | 06 |  | 1990-06-02 | 2:00 | 19.4 | 66.92 |  |  | 2003-06-02 | 2:00 | 10 | 50 |  |  | 1994-06-02 | 2:00 | 16.1 | 60.98 | [5 empty] | 14.4 | 57.92 |  |  |  | 14 | 57.2 |  |  |  |  | 5.6 | 42.08 |  |  |  |  | 10.6 | 51.08 | [5 empty] | 14.3 | 57.74 |  |  |  | 21.1 | 69.98 |  |  |  |  | 15 | 59 |  |  |  |  | 7.8 | 46.04 |  |  | 68.9 | 61.9 | 57
2004-06-02 | 3:00 | 16.7 | 62.06 | 06 |  | 1990-06-02 | 3:00 | 19.4 | 66.92 |  |  | 2003-06-02 | 3:00 | 10 | 50 |  |  | 1994-06-02 | 3:00 | 15 | 59 | [5 empty] | 12.8 | 55.04 |  |  |  | 14 | 57.2 |  |  |  |  | 5 | 41 |  |  |  |  | 10.6 | 51.08 | [5 empty] | 13.5 | 56.3 |  |  |  | 20.6 | 69.08 |  |  |  |  | 17.8 | 64.04 |  |  |  |  | 6.7 | 44.06 |  |  | 68.9 | 61.9 | 57
2004-06-02 | 4:00 | 16.1 | 60.98 | 06 |  | 1990-06-02 | 4:00 | 18.9 | 66.02 |  |  | 2003-06-02 | 4:00 | 10 | 50 |  |  | 1994-06-02 | 4:00 | 14.4 | 57.92 | [5 empty] | 12.2 | 53.96 |  |  |  | 14 | 57.2 |  |  |  |  | 3.9 | 39.02 |  |  |  |  | 10 | 50 | [5 empty] | 12.8 | 55.04 |  |  |  | 20 | 68 |  |  |  |  | 17.2 | 62.96 |  |  |  |  | 6.7 | 44.06 |  |  | 68.9 | 61.9 | 57
2004-06-02 | 5:00 | 16.7 | 62.06 | 06 |  | 1990-06-02 | 5:00 | 18.9 | 66.02 |  |  | 2003-06-02 | 5:00 | 9 | 48.2 |  |  | 1994-06-02 | 5:00 | 13.9 | 57.02 | [5 empty] | 11.7 | 53.06 |  |  |  | 14 | 57.2 |  |  |  |  | 3.9 | 39.02 |  |  |  |  | 10 | 50 | [5 empty] | 14.1 | 57.38 |  |  |  | 20 | 68 |  |  |  |  | 17.2 | 62.96 |  |  |  |  | 7.2 | 44.96 |  |  | 68.9 | 61.9 | 57
2004-06-02 | 6:00 | 17.2 | 62.96 | 06 |  | 1990-06-02 | 6:00 | 19.4 | 66.92 |  |  | 2003-06-02 | 6:00 | 9 | 48.2 |  |  | 1994-06-02 | 6:00 | 13.9 | 57.02 | [5 empty] | 12.8 | 55.04 |  |  |  | 14 | 57.2 |  |  |  |  | 5 | 41 |  |  |  |  | 9.4 | 48.92 | [5 empty] | 15.4 | 59.72 |  |  |  | 21.1 | 69.98 |  |  |  |  | 17.8 | 64.04 |  |  |  |  | 8.3 | 46.94 |  |  | 68.9 | 61.9 | 57
2004-06-02 | 7:00 | 18.3 | 64.94 | 06 |  | 1990-06-02 | 7:00 | 20.6 | 69.08 |  |  | 2003-06-02 | 7:00 | 11 | 51.8 |  |  | 1994-06-02 | 7:00 | 14.4 | 57.92 | [5 empty] | 13.3 | 55.94 |  |  |  | 15 | 59 |  |  |  |  | 6.7 | 44.06 |  |  |  |  | 10 | 50 | [5 empty] | 16.7 | 62.06 |  |  |  | 21.7 | 71.06 |  |  |  |  | 19.4 | 66.92 |  |  |  |  | 13.3 | 55.94 |  |  | 68.9 | 61.9 | 57
2004-06-02 | 8:00 | 20 | 68 | 06 |  | 1990-06-02 | 8:00 | 21.7 | 71.06 |  |  | 2003-06-02 | 8:00 | 13.1 | 55.58 |  |  | 1994-06-02 | 8:00 | 16.1 | 60.98 | [5 empty] | 15 | 59 |  |  |  | 21 | 69.8 |  |  |  |  | 9.4 | 48.92 |  |  |  |  | 10 | 50 | [5 empty] | 18.7 | 65.66 |  |  |  | 22.8 | 73.04 |  |  |  |  | 20 | 68 |  |  |  |  | 16.1 | 60.98 |  |  | 68.9 | 61.9 | 57
2004-06-02 | 9:00 | 21.7 | 71.06 | 06 |  | 1990-06-02 | 9:00 | 23.3 | 73.94 |  |  | 2003-06-02 | 9:00 | 15 | 59 |  |  | 1994-06-02 | 9:00 | 16.1 | 60.98 | [5 empty] | 16.1 | 60.98 |  |  |  | 23 | 73.4 |  |  |  |  | 11.1 | 51.98 |  |  |  |  | 10.6 | 51.08 | [5 empty] | 20.8 | 69.44 |  |  |  | 24.4 | 75.92 |  |  |  |  | 19.4 | 66.92 |  |  |  |  | 18.9 | 66.02 |  |  | 68.9 | 61.9 | 57
2004-06-02 | 10:00 | 23.3 | 73.94 | 06 |  | 1990-06-02 | 10:00 | 25 | 77 |  |  | 2003-06-02 | 10:00 | 17 | 62.6 |  |  | 1994-06-02 | 10:00 | 17.2 | 62.96 | [5 empty] | 17.2 | 62.96 |  |  |  | 25 | 77 |  |  |  |  | 12.8 | 55.04 |  |  |  |  | 11.1 | 51.98 | [5 empty] | 22.8 | 73.04 |  |  |  | 24.4 | 75.92 |  |  |  |  | 18.9 | 66.02 |  |  |  |  | 21.7 | 71.06 |  |  | 68.9 | 61.9 | 57
2004-06-02 | 11:00 | 24.4 | 75.92 | 06 |  | 1990-06-02 | 11:00 | 27.2 | 80.96 |  |  | 2003-06-02 | 11:00 | 18 | 64.4 |  |  | 1994-06-02 | 11:00 | 18.3 | 64.94 | [5 empty] | 17.8 | 64.04 |  |  |  | 28 | 82.4 |  |  |  |  | 11.7 | 53.06 |  |  |  |  | 11.1 | 51.98 | [5 empty] | 22.4 | 72.32 |  |  |  | 24.4 | 75.92 |  |  |  |  | 22.2 | 71.96 |  |  |  |  | 23.3 | 73.94 |  |  | 68.9 | 61.9 | 57
2004-06-02 | 12:00 | 25 | 77 | 06 |  | 1990-06-02 | 12:00 | 28.9 | 84.02 |  |  | 2003-06-02 | 12:00 | 19 | 66.2 |  |  | 1994-06-02 | 12:00 | 19.4 | 66.92 | [5 empty] | 19.4 | 66.92 |  |  |  | 30 | 86 |  |  |  |  | 10 | 50 |  |  |  |  | 12.8 | 55.04 | [5 empty] | 22.1 | 71.78 |  |  |  | 24.4 | 75.92 |  |  |  |  | 22.2 | 71.96 |  |  |  |  | 25.6 | 78.08 |  |  | 68.9 | 61.9 | 57
2004-06-02 | 13:00 | 25.6 | 78.08 | 06 |  | 1990-06-02 | 13:00 | 29.4 | 84.92 |  |  | 2003-06-02 | 13:00 | 19 | 66.2 |  |  | 1994-06-02 | 13:00 | 20.6 | 69.08 | [5 empty] | 20.6 | 69.08 |  |  |  | 32 | 89.6 |  |  |  |  | 9.4 | 48.92 |  |  |  |  | 14.4 | 57.92 | [5 empty] | 21.7 | 71.06 |  |  |  | 25 | 77 |  |  |  |  | 22.2 | 71.96 |  |  |  |  | 24.4 | 75.92 |  |  | 68.9 | 61.9 | 57
2004-06-02 | 14:00 | 26.1 | 78.98 | 06 |  | 1990-06-02 | 14:00 | 29.4 | 84.92 |  |  | 2003-06-02 | 14:00 | 21 | 69.8 |  |  | 1994-06-02 | 14:00 | 23.3 | 73.94 | [5 empty] | 21.1 | 69.98 |  |  |  | 32 | 89.6 |  |  |  |  | 9.4 | 48.92 |  |  |  |  | 16.1 | 60.98 | [5 empty] | 22.2 | 71.96 |  |  |  | 24.4 | 75.92 |  |  |  |  | 22.2 | 71.96 |  |  |  |  | 24.4 | 75.92 |  |  | 68.9 | 61.9 | 57
2004-06-02 | 15:00 | 26.7 | 80.06 | 06 |  | 1990-06-02 | 15:00 | 30 | 86 |  |  | 2003-06-02 | 15:00 | 21 | 69.8 |  |  | 1994-06-02 | 15:00 | 22.2 | 71.96 | [5 empty] | 20.6 | 69.08 |  |  |  | 31 | 87.8 |  |  |  |  | 9.4 | 48.92 |  |  |  |  | 15.6 | 60.08 | [5 empty] | 22.8 | 73.04 |  |  |  | 24.4 | 75.92 |  |  |  |  | 24.4 | 75.92 |  |  |  |  | 25 | 77 |  |  | 68.9 | 61.9 | 57
2004-06-02 | 16:00 | 26.7 | 80.06 | 06 |  | 1990-06-02 | 16:00 | 29.4 | 84.92 |  |  | 2003-06-02 | 16:00 | 21 | 69.8 |  |  | 1994-06-02 | 16:00 | 22.2 | 71.96 | [5 empty] | 21.1 | 69.98 |  |  |  | 31 | 87.8 |  |  |  |  | 11.1 | 51.98 |  |  |  |  | 16.1 | 60.98 | [5 empty] | 23.3 | 73.94 |  |  |  | 23.3 | 73.94 |  |  |  |  | 24.4 | 75.92 |  |  |  |  | 23.9 | 75.02 |  |  | 68.9 | 61.9 | 57
2004-06-02 | 17:00 | 21.1 | 69.98 | 06 |  | 1990-06-02 | 17:00 | 27.8 | 82.04 |  |  | 2003-06-02 | 17:00 | 20 | 68 |  |  | 1994-06-02 | 17:00 | 21.1 | 69.98 | [5 empty] | 18.9 | 66.02 |  |  |  | 31 | 87.8 |  |  |  |  | 11.7 | 53.06 |  |  |  |  | 15.6 | 60.08 | [5 empty] | 22.4 | 72.32 |  |  |  | 21.1 | 69.98 |  |  |  |  | 23.9 | 75.02 |  |  |  |  | 25.6 | 78.08 |  |  | 68.9 | 61.9 | 57
2004-06-02 | 18:00 | 22.2 | 71.96 | 06 |  | 1990-06-02 | 18:00 | 27.2 | 80.96 |  |  | 2003-06-02 | 18:00 | 20 | 68 |  |  | 1994-06-02 | 18:00 | 18.9 | 66.02 | [5 empty] | 17.2 | 62.96 |  |  |  | 25 | 77 |  |  |  |  | 11.7 | 53.06 |  |  |  |  | 15 | 59 | [5 empty] | 21.5 | 70.7 |  |  |  | 21.1 | 69.98 |  |  |  |  | 22.8 | 73.04 |  |  |  |  | 23.3 | 73.94 |  |  | 68.9 | 61.9 | 57
2004-06-02 | 19:00 | 22.8 | 73.04 | 06 |  | 1990-06-02 | 19:00 | 25.6 | 78.08 |  |  | 2003-06-02 | 19:00 | 18 | 64.4 |  |  | 1994-06-02 | 19:00 | 16.7 | 62.06 | [5 empty] | 15.6 | 60.08 |  |  |  | 22 | 71.6 |  |  |  |  | 11.1 | 51.98 |  |  |  |  | 12.8 | 55.04 | [5 empty] | 20.6 | 69.08 |  |  |  | 18.9 | 66.02 |  |  |  |  | 21.1 | 69.98 |  |  |  |  | 21.7 | 71.06 |  |  | 68.9 | 61.9 | 57
2004-06-02 | 20:00 | 19.4 | 66.92 | 06 |  | 1990-06-02 | 20:00 | 23.3 | 73.94 |  |  | 2003-06-02 | 20:00 | 15 | 59 |  |  | 1994-06-02 | 20:00 | 16.1 | 60.98 | [5 empty] | 15 | 59 |  |  |  | 22 | 71.6 |  |  |  |  | 9.4 | 48.92 |  |  |  |  | 10.6 | 51.08 | [5 empty] | 18.7 | 65.66 |  |  |  | 17.8 | 64.04 |  |  |  |  | 17.8 | 64.04 |  |  |  |  | 19.4 | 66.92 |  |  | 68.9 | 61.9 | 57
2004-06-02 | 21:00 | 20 | 68 | 06 |  | 1990-06-02 | 21:00 | 23.3 | 73.94 |  |  | 2003-06-02 | 21:00 | 14 | 57.2 |  |  | 1994-06-02 | 21:00 | 15.6 | 60.08 | [5 empty] | 14.4 | 57.92 |  |  |  | 21 | 69.8 |  |  |  |  | 8.3 | 46.94 |  |  |  |  | 9.4 | 48.92 | [5 empty] | 16.9 | 62.42 |  |  |  | 16.7 | 62.06 |  |  |  |  | 17.8 | 64.04 |  |  |  |  | 20.6 | 69.08 |  |  | 68.9 | 61.9 | 57
2004-06-02 | 22:00 | 20 | 68 | 06 |  | 1990-06-02 | 22:00 | 23.3 | 73.94 |  |  | 2003-06-02 | 22:00 | 15 | 59 |  |  | 1994-06-02 | 22:00 | 15.6 | 60.08 | [5 empty] | 13.3 | 55.94 |  |  |  | 19 | 66.2 |  |  |  |  | 7.8 | 46.04 |  |  |  |  | 8.9 | 48.02 | [5 empty] | 15 | 59 |  |  |  | 17.2 | 62.96 |  |  |  |  | 17.2 | 62.96 |  |  |  |  | 19.4 | 66.92 |  |  | 68.9 | 61.9 | 57
2004-06-02 | 23:00 | 20 | 68 | 06 |  | 1990-06-02 | 23:00 | 21.7 | 71.06 |  |  | 2003-06-02 | 23:00 | 11 | 51.8 |  |  | 1994-06-02 | 23:00 | 15 | 59 | [5 empty] | 12.2 | 53.96 |  |  |  | 19 | 66.2 |  |  |  |  | 7.8 | 46.04 |  |  |  |  | 7.8 | 46.04 | [5 empty] | 15 | 59 |  |  |  | 17.2 | 62.96 |  |  |  |  | 16.7 | 62.06 |  |  |  |  | 18.9 | 66.02 |  |  | 68.9 | 61.9 | 57
2004-06-02 | 24:00 | 19.4 | 66.92 | 06 |  | 1990-06-02 | 24:00 | 22.2 | 71.96 |  |  | 2003-06-02 | 24:00 | 10 | 50 |  |  | 1994-06-02 | 24:00 | 14.4 | 57.92 | [5 empty] | 11.7 | 53.06 |  |  |  | 19 | 66.2 |  |  |  |  | 7.2 | 44.96 |  |  |  |  | 7.2 | 44.96 | [5 empty] | 15 | 59 |  |  |  | 16.7 | 62.06 |  |  |  |  | 15.6 | 60.08 |  |  |  |  | 18 | 64.4 |  |  | 68.9 | 61.9 | 57
2004-06-03 | 1:00 | 19.4 | 66.92 | 06 |  | 1990-06-03 | 1:00 | 22.2 | 71.96 |  |  | 2003-06-03 | 1:00 | 11 | 51.8 |  |  | 1994-06-03 | 1:00 | 13.9 | 57.02 | [5 empty] | 11.1 | 51.98 |  |  |  | 18 | 64.4 |  |  |  |  | 6.1 | 42.98 |  |  |  |  | 6.1 | 42.98 | [5 empty] | 15 | 59 |  |  |  | 16.7 | 62.06 |  |  |  |  | 16.1 | 60.98 |  |  |  |  | 17 | 62.6 |  |  | 68.9 | 61.9 | 57
2004-06-03 | 2:00 | 18.9 | 66.02 | 06 |  | 1990-06-03 | 2:00 | 21.7 | 71.06 |  |  | 2003-06-03 | 2:00 | 10 | 50 |  |  | 1994-06-03 | 2:00 | 13.9 | 57.02 | [5 empty] | 10.6 | 51.08 |  |  |  | 17 | 62.6 |  |  |  |  | 7.2 | 44.96 |  |  |  |  | 5.6 | 42.08 | [5 empty] | 15 | 59 |  |  |  | 16.1 | 60.98 |  |  |  |  | 16.1 | 60.98 |  |  |  |  | 16.1 | 60.98 |  |  | 68.9 | 61.9 | 57
2004-06-03 | 3:00 | 17.8 | 64.04 | 06 |  | 1990-06-03 | 3:00 | 20 | 68 |  |  | 2003-06-03 | 3:00 | 10 | 50 |  |  | 1994-06-03 | 3:00 | 13.3 | 55.94 | [5 empty] | 9.4 | 48.92 |  |  |  | 16 | 60.8 |  |  |  |  | 6.7 | 44.06 |  |  |  |  | 4.4 | 39.92 | [5 empty] | 15 | 59 |  |  |  | 12.8 | 55.04 |  |  |  |  | 15 | 59 |  |  |  |  | 15.2 | 59.36 |  |  | 68.9 | 61.9 | 57
2004-06-03 | 4:00 | 17.2 | 62.96 | 06 |  | 1990-06-03 | 4:00 | 20 | 68 |  |  | 2003-06-03 | 4:00 | 9 | 48.2 |  |  | 1994-06-03 | 4:00 | 13.3 | 55.94 | [5 empty] | 9.4 | 48.92 |  |  |  | 15 | 59 |  |  |  |  | 6.1 | 42.98 |  |  |  |  | 2.8 | 37.04 | [5 empty] | 15 | 59 |  |  |  | 11.7 | 53.06 |  |  |  |  | 15 | 59 |  |  |  |  | 14.2 | 57.56 |  |  | 68.9 | 61.9 | 57
2004-06-03 | 5:00 | 17.2 | 62.96 | 06 |  | 1990-06-03 | 5:00 | 20 | 68 |  |  | 2003-06-03 | 5:00 | 10 | 50 |  |  | 1994-06-03 | 5:00 | 13.3 | 55.94 | [5 empty] | 10 | 50 |  |  |  | 14 | 57.2 |  |  |  |  | 6.1 | 42.98 |  |  |  |  | 2.2 | 35.96 | [5 empty] | 15.6 | 60.08 |  |  |  | 11.1 | 51.98 |  |  |  |  | 15 | 59 |  |  |  |  | 13.3 | 55.94 |  |  | 68.9 | 61.9 | 57
2004-06-03 | 6:00 | 16.7 | 62.06 | 06 |  | 1990-06-03 | 6:00 | 20 | 68 |  |  | 2003-06-03 | 6:00 | 12 | 53.6 |  |  | 1994-06-03 | 6:00 | 14.4 | 57.92 | [5 empty] | 11.7 | 53.06 |  |  |  | 16 | 60.8 |  |  |  |  | 6.7 | 44.06 |  |  |  |  | 6.7 | 44.06 | [5 empty] | 16.1 | 60.98 |  |  |  | 11.1 | 51.98 |  |  |  |  | 16.1 | 60.98 |  |  |  |  | 14.4 | 57.92 |  |  | 68.9 | 61.9 | 57
2004-06-03 | 7:00 | 17.2 | 62.96 | 06 |  | 1990-06-03 | 7:00 | 20 | 68 |  |  | 2003-06-03 | 7:00 | 14 | 57.2 |  |  | 1994-06-03 | 7:00 | 15 | 59 | [5 empty] | 15 | 59 |  |  |  | 17 | 62.6 |  |  |  |  | 8.9 | 48.02 |  |  |  |  | 8.3 | 46.94 | [5 empty] | 16.7 | 62.06 |  |  |  | 11.7 | 53.06 |  |  |  |  | 16.7 | 62.06 |  |  |  |  | 16.7 | 62.06 |  |  | 68.9 | 61.9 | 57
2004-06-03 | 8:00 | 17.8 | 64.04 | 06 |  | 1990-06-03 | 8:00 | 20.6 | 69.08 |  |  | 2003-06-03 | 8:00 | 17 | 62.6 |  |  | 1994-06-03 | 8:00 | 16.1 | 60.98 | [5 empty] | 17.2 | 62.96 |  |  |  | 17 | 62.6 |  |  |  |  | 11.1 | 51.98 |  |  |  |  | 10 | 50 | [5 empty] | 18.5 | 65.3 |  |  |  | 12.2 | 53.96 |  |  |  |  | 20 | 68 |  |  |  |  | 18.9 | 66.02 |  |  | 68.9 | 61.9 | 57
2004-06-03 | 9:00 | 18.9 | 66.02 | 06 |  | 1990-06-03 | 9:00 | 22.2 | 71.96 |  |  | 2003-06-03 | 9:00 | 19 | 66.2 |  |  | 1994-06-03 | 9:00 | 18.9 | 66.02 | [5 empty] | 17.2 | 62.96 |  |  |  | 19 | 66.2 |  |  |  |  | 13.3 | 55.94 |  |  |  |  | 11.7 | 53.06 | [5 empty] | 20.4 | 68.72 |  |  |  | 13.3 | 55.94 |  |  |  |  | 21.7 | 71.06 |  |  |  |  | 19.4 | 66.92 |  |  | 68.9 | 61.9 | 57
2004-06-03 | 10:00 | 20 | 68 | 06 |  | 1990-06-03 | 10:00 | 20.6 | 69.08 |  |  | 2003-06-03 | 10:00 | 20 | 68 |  |  | 1994-06-03 | 10:00 | 20 | 68 | [5 empty] | 19.4 | 66.92 |  |  |  | 17 | 62.6 |  |  |  |  | 15 | 59 |  |  |  |  | 12.2 | 53.96 | [5 empty] | 22.2 | 71.96 |  |  |  | 14.4 | 57.92 |  |  |  |  | 23.3 | 73.94 |  |  |  |  | 19.4 | 66.92 |  |  | 68.9 | 61.9 | 57
2004-06-03 | 11:00 | 21.1 | 69.98 | 06 |  | 1990-06-03 | 11:00 | 21.7 | 71.06 |  |  | 2003-06-03 | 11:00 | 20 | 68 |  |  | 1994-06-03 | 11:00 | 21.1 | 69.98 | [5 empty] | 20.6 | 69.08 |  |  |  | 18 | 64.4 |  |  |  |  | 16.1 | 60.98 |  |  |  |  | 14.4 | 57.92 | [5 empty] | 23.1 | 73.58 |  |  |  | 16.1 | 60.98 |  |  |  |  | 24.4 | 75.92 |  |  |  |  | 20 | 68 |  |  | 68.9 | 61.9 | 57
2004-06-03 | 12:00 | 22.2 | 71.96 | 06 |  | 1990-06-03 | 12:00 | 22.2 | 71.96 |  |  | 2003-06-03 | 12:00 | 19 | 66.2 |  |  | 1994-06-03 | 12:00 | 22.2 | 71.96 | [5 empty] | 22.2 | 71.96 |  |  |  | 18 | 64.4 |  |  |  |  | 18.3 | 64.94 |  |  |  |  | 15 | 59 | [5 empty] | 24.1 | 75.38 |  |  |  | 17.8 | 64.04 |  |  |  |  | 25.6 | 78.08 |  |  |  |  | 20.6 | 69.08 |  |  | 68.9 | 61.9 | 57
2004-06-03 | 13:00 | 22.8 | 73.04 | 06 |  | 1990-06-03 | 13:00 | 22.2 | 71.96 |  |  | 2003-06-03 | 13:00 | 19 | 66.2 |  |  | 1994-06-03 | 13:00 | 22.8 | 73.04 | [5 empty] | 22.8 | 73.04 |  |  |  | 19 | 66.2 |  |  |  |  | 18.3 | 64.94 |  |  |  |  | 16.1 | 60.98 | [5 empty] | 25 | 77 |  |  |  | 18.3 | 64.94 |  |  |  |  | 26.7 | 80.06 |  |  |  |  | 21.1 | 69.98 |  |  | 68.9 | 61.9 | 57
2004-06-03 | 14:00 | 22.8 | 73.04 | 06 |  | 1990-06-03 | 14:00 | 23.3 | 73.94 |  |  | 2003-06-03 | 14:00 | 20 | 68 |  |  | 1994-06-03 | 14:00 | 21.7 | 71.06 | [5 empty] | 23.9 | 75.02 |  |  |  | 20 | 68 |  |  |  |  | 19.4 | 66.92 |  |  |  |  | 17.8 | 64.04 | [5 empty] | 25.6 | 78.08 |  |  |  | 18.3 | 64.94 |  |  |  |  | 26.7 | 80.06 |  |  |  |  | 21.1 | 69.98 |  |  | 68.9 | 61.9 | 57
2004-06-03 | 15:00 | 23.9 | 75.02 | 06 |  | 1990-06-03 | 15:00 | 23.9 | 75.02 |  |  | 2003-06-03 | 15:00 | 19 | 66.2 |  |  | 1994-06-03 | 15:00 | 21.7 | 71.06 | [5 empty] | 23.3 | 73.94 |  |  |  | 21 | 69.8 |  |  |  |  | 19.4 | 66.92 |  |  |  |  | 18.3 | 64.94 | [5 empty] | 26.1 | 78.98 |  |  |  | 19.4 | 66.92 |  |  |  |  | 25.6 | 78.08 |  |  |  |  | 20.6 | 69.08 |  |  | 68.9 | 61.9 | 57
2004-06-03 | 16:00 | 25 | 77 | 06 |  | 1990-06-03 | 16:00 | 26.7 | 80.06 |  |  | 2003-06-03 | 16:00 | 18 | 64.4 |  |  | 1994-06-03 | 16:00 | 19.4 | 66.92 | [5 empty] | 24.4 | 75.92 |  |  |  | 22 | 71.6 |  |  |  |  | 20 | 68 |  |  |  |  | 18.9 | 66.02 | [5 empty] | 26.7 | 80.06 |  |  |  | 20 | 68 |  |  |  |  | 26.7 | 80.06 |  |  |  |  | 20.6 | 69.08 |  |  | 68.9 | 61.9 | 57
2004-06-03 | 17:00 | 24.4 | 75.92 | 06 |  | 1990-06-03 | 17:00 | 23.9 | 75.02 |  |  | 2003-06-03 | 17:00 | 14 | 57.2 |  |  | 1994-06-03 | 17:00 | 18.3 | 64.94 | [5 empty] | 22.8 | 73.04 |  |  |  | 22 | 71.6 |  |  |  |  | 19.4 | 66.92 |  |  |  |  | 19.4 | 66.92 | [5 empty] | 25.8 | 78.44 |  |  |  | 18.9 | 66.02 |  |  |  |  | 26.1 | 78.98 |  |  |  |  | 20 | 68 |  |  | 68.9 | 61.9 | 57
2004-06-03 | 18:00 | 23.3 | 73.94 | 06 |  | 1990-06-03 | 18:00 | 23.3 | 73.94 |  |  | 2003-06-03 | 18:00 | 13 | 55.4 |  |  | 1994-06-03 | 18:00 | 17.8 | 64.04 | [5 empty] | 18.9 | 66.02 |  |  |  | 21 | 69.8 |  |  |  |  | 18.9 | 66.02 |  |  |  |  | 17.8 | 64.04 | [5 empty] | 24.8 | 76.64 |  |  |  | 17.8 | 64.04 |  |  |  |  | 25 | 77 |  |  |  |  | 20 | 68 |  |  | 68.9 | 61.9 | 57
2004-06-03 | 19:00 | 22.2 | 71.96 | 06 |  | 1990-06-03 | 19:00 | 22.8 | 73.04 |  |  | 2003-06-03 | 19:00 | 13 | 55.4 |  |  | 1994-06-03 | 19:00 | 16.7 | 62.06 | [5 empty] | 17.8 | 64.04 |  |  |  | 19 | 66.2 |  |  |  |  | 17.8 | 64.04 |  |  |  |  | 16.7 | 62.06 | [5 empty] | 23.9 | 75.02 |  |  |  | 17.8 | 64.04 |  |  |  |  | 22.8 | 73.04 |  |  |  |  | 19.4 | 66.92 |  |  | 68.9 | 61.9 | 57
2004-06-03 | 20:00 | 22.8 | 73.04 | 06 |  | 1990-06-03 | 20:00 | 21.1 | 69.98 |  |  | 2003-06-03 | 20:00 | 13 | 55.4 |  |  | 1994-06-03 | 20:00 | 16.7 | 62.06 | [5 empty] | 16.1 | 60.98 |  |  |  | 17.2 | 62.96 |  |  |  |  | 15.6 | 60.08 |  |  |  |  | 14.4 | 57.92 | [5 empty] | 22.2 | 71.96 |  |  |  | 15.6 | 60.08 |  |  |  |  | 20 | 68 |  |  |  |  | 19.4 | 66.92 |  |  | 68.9 | 61.9 | 57
2004-06-03 | 21:00 | 20.6 | 69.08 | 06 |  | 1990-06-03 | 21:00 | 20 | 68 |  |  | 2003-06-03 | 21:00 | 13 | 55.4 |  |  | 1994-06-03 | 21:00 | 16.1 | 60.98 | [5 empty] | 15.6 | 60.08 |  |  |  | 16 | 60.8 |  |  |  |  | 15 | 59 |  |  |  |  | 11.1 | 51.98 | [5 empty] | 20.6 | 69.08 |  |  |  | 14.4 | 57.92 |  |  |  |  | 18.3 | 64.94 |  |  |  |  | 19.4 | 66.92 |  |  | 68.9 | 61.9 | 57
2004-06-03 | 22:00 | 21.1 | 69.98 | 06 |  | 1990-06-03 | 22:00 | 21.7 | 71.06 |  |  | 2003-06-03 | 22:00 | 13 | 55.4 |  |  | 1994-06-03 | 22:00 | 16.7 | 62.06 | [5 empty] | 15 | 59 |  |  |  | 12 | 53.6 |  |  |  |  | 14.4 | 57.92 |  |  |  |  | 10.6 | 51.08 | [5 empty] | 18.9 | 66.02 |  |  |  | 12.8 | 55.04 |  |  |  |  | 17.2 | 62.96 |  |  |  |  | 18.3 | 64.94 |  |  | 68.9 | 61.9 | 57
2004-06-03 | 23:00 | 20 | 68 | 06 |  | 1990-06-03 | 23:00 | 21.1 | 69.98 |  |  | 2003-06-03 | 23:00 | 13 | 55.4 |  |  | 1994-06-03 | 23:00 | 19.4 | 66.92 | [5 empty] | 14.4 | 57.92 |  |  |  | 10 | 50 |  |  |  |  | 13.3 | 55.94 |  |  |  |  | 10.6 | 51.08 | [5 empty] | 17.6 | 63.68 |  |  |  | 12.2 | 53.96 |  |  |  |  | 16.1 | 60.98 |  |  |  |  | 17.8 | 64.04 |  |  | 68.9 | 61.9 | 57
2004-06-03 | 24:00 | 19.4 | 66.92 | 06 |  | 1990-06-03 | 24:00 | 21.1 | 69.98 |  |  | 2003-06-03 | 24:00 | 12 | 53.6 |  |  | 1994-06-03 | 24:00 | 19.4 | 66.92 | [5 empty] | 13.3 | 55.94 |  |  |  | 9 | 48.2 |  |  |  |  | 13.3 | 55.94 |  |  |  |  | 11.7 | 53.06 | [5 empty] | 16.3 | 61.34 |  |  |  | 11.1 | 51.98 |  |  |  |  | 16.1 | 60.98 |  |  |  |  | 17.2 | 62.96 |  |  | 68.9 | 61.9 | 57
2004-06-04 | 1:00 | 18.9 | 66.02 | 06 |  | 1990-06-04 | 1:00 | 20.6 | 69.08 |  |  | 2003-06-04 | 1:00 | 11 | 51.8 |  |  | 1994-06-04 | 1:00 | 17.8 | 64.04 | [5 empty] | 13.9 | 57.02 |  |  |  | 9 | 48.2 |  |  |  |  | 12.8 | 55.04 |  |  |  |  | 11.7 | 53.06 | [5 empty] | 15 | 59 |  |  |  | 10.6 | 51.08 |  |  |  |  | 15.6 | 60.08 |  |  |  |  | 17.2 | 62.96 |  |  | 68.9 | 61.9 | 57
2004-06-04 | 2:00 | 17.8 | 64.04 | 06 |  | 1990-06-04 | 2:00 | 20.6 | 69.08 |  |  | 2003-06-04 | 2:00 | 10 | 50 |  |  | 1994-06-04 | 2:00 | 15.6 | 60.08 | [5 empty] | 11.7 | 53.06 |  |  |  | 8 | 46.4 |  |  |  |  | 11.7 | 53.06 |  |  |  |  | 11.1 | 51.98 | [5 empty] | 14.4 | 57.92 |  |  |  | 9.4 | 48.92 |  |  |  |  | 15 | 59 |  |  |  |  | 17.8 | 64.04 |  |  | 68.9 | 61.9 | 57
2004-06-04 | 3:00 | 16.7 | 62.06 | 06 |  | 1990-06-04 | 3:00 | 20.6 | 69.08 |  |  | 2003-06-04 | 3:00 | 9 | 48.2 |  |  | 1994-06-04 | 3:00 | 16.1 | 60.98 | [5 empty] | 11.1 | 51.98 |  |  |  | 7 | 44.6 |  |  |  |  | 7.8 | 46.04 |  |  |  |  | 10.6 | 51.08 | [5 empty] | 13.9 | 57.02 |  |  |  | 8.3 | 46.94 |  |  |  |  | 15 | 59 |  |  |  |  | 17.8 | 64.04 |  |  | 68.9 | 61.9 | 57
2004-06-04 | 4:00 | 16.1 | 60.98 | 06 |  | 1990-06-04 | 4:00 | 20 | 68 |  |  | 2003-06-04 | 4:00 | 10 | 50 |  |  | 1994-06-04 | 4:00 | 15.6 | 60.08 | [5 empty] | 12.2 | 53.96 |  |  |  | 6 | 42.8 |  |  |  |  | 8.3 | 46.94 |  |  |  |  | 10 | 50 | [5 empty] | 13.3 | 55.94 |  |  |  | 7.2 | 44.96 |  |  |  |  | 15.6 | 60.08 |  |  |  |  | 17.8 | 64.04 |  |  | 68.9 | 61.9 | 57
2004-06-04 | 5:00 | 15.6 | 60.08 | 06 |  | 1990-06-04 | 5:00 | 20 | 68 |  |  | 2003-06-04 | 5:00 | 10 | 50 |  |  | 1994-06-04 | 5:00 | 16.1 | 60.98 | [5 empty] | 11.1 | 51.98 |  |  |  | 6 | 42.8 |  |  |  |  | 7.8 | 46.04 |  |  |  |  | 10 | 50 | [5 empty] | 14.6 | 58.28 |  |  |  | 6.7 | 44.06 |  |  |  |  | 15.6 | 60.08 |  |  |  |  | 18.3 | 64.94 |  |  | 68.9 | 61.9 | 57
2004-06-04 | 6:00 | 16.1 | 60.98 | 06 |  | 1990-06-04 | 6:00 | 21.1 | 69.98 |  |  | 2003-06-04 | 6:00 | 10 | 50 |  |  | 1994-06-04 | 6:00 | 17.8 | 64.04 | [5 empty] | 15 | 59 |  |  |  | 8 | 46.4 |  |  |  |  | 10 | 50 |  |  |  |  | 11.7 | 53.06 | [5 empty] | 15.9 | 60.62 |  |  |  | 8.9 | 48.02 |  |  |  |  | 16.1 | 60.98 |  |  |  |  | 18.9 | 66.02 |  |  | 68.9 | 61.9 | 57
2004-06-04 | 7:00 | 16.7 | 62.06 | 06 |  | 1990-06-04 | 7:00 | 22.2 | 71.96 |  |  | 2003-06-04 | 7:00 | 11 | 51.8 |  |  | 1994-06-04 | 7:00 | 20.6 | 69.08 | [5 empty] | 17.2 | 62.96 |  |  |  | 11 | 51.8 |  |  |  |  | 11.1 | 51.98 |  |  |  |  | 13.9 | 57.02 | [5 empty] | 17.2 | 62.96 |  |  |  | 10.6 | 51.08 |  |  |  |  | 17.8 | 64.04 |  |  |  |  | 19.4 | 66.92 |  |  | 68.9 | 61.9 | 57
2004-06-04 | 8:00 | 17.2 | 62.96 | 06 |  | 1990-06-04 | 8:00 | 22.8 | 73.04 |  |  | 2003-06-04 | 8:00 | 11 | 51.8 |  |  | 1994-06-04 | 8:00 | 22.2 | 71.96 | [5 empty] | 20.6 | 69.08 |  |  |  | 15 | 59 |  |  |  |  | 14.4 | 57.92 |  |  |  |  | 15.6 | 60.08 | [5 empty] | 19.6 | 67.28 |  |  |  | 12.8 | 55.04 |  |  |  |  | 20.6 | 69.08 |  |  |  |  | 20 | 68 |  |  | 68.9 | 61.9 | 57
2004-06-04 | 9:00 | 18.3 | 64.94 | 06 |  | 1990-06-04 | 9:00 | 22.8 | 73.04 |  |  | 2003-06-04 | 9:00 | 11 | 51.8 |  |  | 1994-06-04 | 9:00 | 23.3 | 73.94 | [5 empty] | 21.7 | 71.06 |  |  |  | 17 | 62.6 |  |  |  |  | 16.7 | 62.06 |  |  |  |  | 17.8 | 64.04 | [5 empty] | 22 | 71.6 |  |  |  | 14.4 | 57.92 |  |  |  |  | 22.2 | 71.96 |  |  |  |  | 21.1 | 69.98 |  |  | 68.9 | 61.9 | 57
2004-06-04 | 10:00 | 18.9 | 66.02 | 06 |  | 1990-06-04 | 10:00 | 23.9 | 75.02 |  |  | 2003-06-04 | 10:00 | 12 | 53.6 |  |  | 1994-06-04 | 10:00 | 24.4 | 75.92 | [5 empty] | 23.9 | 75.02 |  |  |  | 20 | 68 |  |  |  |  | 18.3 | 64.94 |  |  |  |  | 19.4 | 66.92 | [5 empty] | 24.4 | 75.92 |  |  |  | 15.6 | 60.08 |  |  |  |  | 24.4 | 75.92 |  |  |  |  | 21.7 | 71.06 |  |  | 68.9 | 61.9 | 57
2004-06-04 | 11:00 | 20 | 68 | 06 |  | 1990-06-04 | 11:00 | 23.9 | 75.02 |  |  | 2003-06-04 | 11:00 | 12 | 53.6 |  |  | 1994-06-04 | 11:00 | 25.6 | 78.08 | [5 empty] | 25 | 77 |  |  |  | 22 | 71.6 |  |  |  |  | 20.6 | 69.08 |  |  |  |  | 21.1 | 69.98 | [5 empty] | 25.5 | 77.9 |  |  |  | 17.2 | 62.96 |  |  |  |  | 26.7 | 80.06 |  |  |  |  | 21.7 | 71.06 |  |  | 68.9 | 61.9 | 57
2004-06-04 | 12:00 | 21.1 | 69.98 | 06 |  | 1990-06-04 | 12:00 | 20.6 | 69.08 |  |  | 2003-06-04 | 12:00 | 13 | 55.4 |  |  | 1994-06-04 | 12:00 | 25 | 77 | [5 empty] | 26.1 | 78.98 |  |  |  | 22 | 71.6 |  |  |  |  | 21.7 | 71.06 |  |  |  |  | 22.8 | 73.04 | [5 empty] | 26.7 | 80.06 |  |  |  | 17.8 | 64.04 |  |  |  |  | 28.3 | 82.94 |  |  |  |  | 21.1 | 69.98 |  |  | 68.9 | 61.9 | 57
2004-06-04 | 13:00 | 22.2 | 71.96 | 06 |  | 1990-06-04 | 13:00 | 20.6 | 69.08 |  |  | 2003-06-04 | 13:00 | 13 | 55.4 |  |  | 1994-06-04 | 13:00 | 24.4 | 75.92 | [5 empty] | 25 | 77 |  |  |  | 22 | 71.6 |  |  |  |  | 22.2 | 71.96 |  |  |  |  | 23.9 | 75.02 | [5 empty] | 27.8 | 82.04 |  |  |  | 18.9 | 66.02 |  |  |  |  | 28.9 | 84.02 |  |  |  |  | 22.2 | 71.96 |  |  | 68.9 | 61.9 | 57
2004-06-04 | 14:00 | 21.1 | 69.98 | 06 |  | 1990-06-04 | 14:00 | 18.3 | 64.94 |  |  | 2003-06-04 | 14:00 | 13 | 55.4 |  |  | 1994-06-04 | 14:00 | 24.4 | 75.92 | [5 empty] | 24.4 | 75.92 |  |  |  | 23 | 73.4 |  |  |  |  | 23.3 | 73.94 |  |  |  |  | 25 | 77 | [5 empty] | 28 | 82.4 |  |  |  | 19.4 | 66.92 |  |  |  |  | 28.9 | 84.02 |  |  |  |  | 21.1 | 69.98 |  |  | 68.9 | 61.9 | 57
2004-06-04 | 15:00 | 20.6 | 69.08 | 06 |  | 1990-06-04 | 15:00 | 18.9 | 66.02 |  |  | 2003-06-04 | 15:00 | 13 | 55.4 |  |  | 1994-06-04 | 15:00 | 23.9 | 75.02 | [5 empty] | 25 | 77 |  |  |  | 22 | 71.6 |  |  |  |  | 22.8 | 73.04 |  |  |  |  | 25.6 | 78.08 | [5 empty] | 28.1 | 82.58 |  |  |  | 20.6 | 69.08 |  |  |  |  | 28.9 | 84.02 |  |  |  |  | 20.6 | 69.08 |  |  | 68.9 | 61.9 | 57
2004-06-04 | 16:00 | 20 | 68 | 06 |  | 1990-06-04 | 16:00 | 20.6 | 69.08 |  |  | 2003-06-04 | 16:00 | 13 | 55.4 |  |  | 1994-06-04 | 16:00 | 22.2 | 71.96 | [5 empty] | 23.9 | 75.02 |  |  |  | 22.7 | 72.86 |  |  |  |  | 22.8 | 73.04 |  |  |  |  | 26.1 | 78.98 | [5 empty] | 28.3 | 82.94 |  |  |  | 20 | 68 |  |  |  |  | 28.3 | 82.94 |  |  |  |  | 20.6 | 69.08 |  |  | 68.9 | 61.9 | 57
2004-06-04 | 17:00 | 19.4 | 66.92 | 06 |  | 1990-06-04 | 17:00 | 20 | 68 |  |  | 2003-06-04 | 17:00 | 13 | 55.4 |  |  | 1994-06-04 | 17:00 | 21.1 | 69.98 | [5 empty] | 23.3 | 73.94 |  |  |  | 23 | 73.4 |  |  |  |  | 23.3 | 73.94 |  |  |  |  | 26.1 | 78.98 | [5 empty] | 27.6 | 81.68 |  |  |  | 19.4 | 66.92 |  |  |  |  | 27.8 | 82.04 |  |  |  |  | 19.4 | 66.92 |  |  | 68.9 | 61.9 | 57
2004-06-04 | 18:00 | 17.8 | 64.04 | 06 |  | 1990-06-04 | 18:00 | 18.3 | 64.94 |  |  | 2003-06-04 | 18:00 | 14 | 57.2 |  |  | 1994-06-04 | 18:00 | 20 | 68 | [5 empty] | 22.2 | 71.96 |  |  |  | 21 | 69.8 |  |  |  |  | 21.7 | 71.06 |  |  |  |  | 25.6 | 78.08 | [5 empty] | 26.8 | 80.24 |  |  |  | 18.3 | 64.94 |  |  |  |  | 26.7 | 80.06 |  |  |  |  | 20 | 68 |  |  | 68.9 | 61.9 | 57
2004-06-04 | 19:00 | 18.3 | 64.94 | 06 |  | 1990-06-04 | 19:00 | 17.8 | 64.04 |  |  | 2003-06-04 | 19:00 | 13 | 55.4 |  |  | 1994-06-04 | 19:00 | 18.9 | 66.02 | [5 empty] | 21.1 | 69.98 |  |  |  | 19 | 66.2 |  |  |  |  | 21.1 | 69.98 |  |  |  |  | 24.4 | 75.92 | [5 empty] | 26.1 | 78.98 |  |  |  | 17.8 | 64.04 |  |  |  |  | 25 | 77 |  |  |  |  | 18.3 | 64.94 |  |  | 68.9 | 61.9 | 57
2004-06-04 | 20:00 | 17.8 | 64.04 | 06 |  | 1990-06-04 | 20:00 | 16.7 | 62.06 |  |  | 2003-06-04 | 20:00 | 14 | 57.2 |  |  | 1994-06-04 | 20:00 | 18.3 | 64.94 | [5 empty] | 18.3 | 64.94 |  |  |  | 18 | 64.4 |  |  |  |  | 20.6 | 69.08 |  |  |  |  | 22.8 | 73.04 | [5 empty] | 23.7 | 74.66 |  |  |  | 17.8 | 64.04 |  |  |  |  | 22.2 | 71.96 |  |  |  |  | 17.8 | 64.04 |  |  | 68.9 | 61.9 | 57
2004-06-04 | 21:00 | 17.2 | 62.96 | 06 |  | 1990-06-04 | 21:00 | 16.7 | 62.06 |  |  | 2003-06-04 | 21:00 | 13 | 55.4 |  |  | 1994-06-04 | 21:00 | 17.8 | 64.04 | [5 empty] | 17.8 | 64.04 |  |  |  | 17 | 62.6 |  |  |  |  | 19.4 | 66.92 |  |  |  |  | 21.1 | 69.98 | [5 empty] | 21.3 | 70.34 |  |  |  | 16.7 | 62.06 |  |  |  |  | 22.2 | 71.96 |  |  |  |  | 17.2 | 62.96 |  |  | 68.9 | 61.9 | 57
2004-06-04 | 22:00 | 17.2 | 62.96 | 06 |  | 1990-06-04 | 22:00 | 15.6 | 60.08 |  |  | 2003-06-04 | 22:00 | 14 | 57.2 |  |  | 1994-06-04 | 22:00 | 17.2 | 62.96 | [5 empty] | 16.7 | 62.06 |  |  |  | 16 | 60.8 |  |  |  |  | 16.7 | 62.06 |  |  |  |  | 20.6 | 69.08 | [5 empty] | 18.9 | 66.02 |  |  |  | 16.7 | 62.06 |  |  |  |  | 20.6 | 69.08 |  |  |  |  | 15.6 | 60.08 |  |  | 68.9 | 61.9 | 57
2004-06-04 | 23:00 | 17.2 | 62.96 | 06 |  | 1990-06-04 | 23:00 | 13.3 | 55.94 |  |  | 2003-06-04 | 23:00 | 14 | 57.2 |  |  | 1994-06-04 | 23:00 | 16.7 | 62.06 | [5 empty] | 16.1 | 60.98 |  |  |  | 16 | 60.8 |  |  |  |  | 15.6 | 60.08 |  |  |  |  | 19.4 | 66.92 | [5 empty] | 18.2 | 64.76 |  |  |  | 16.1 | 60.98 |  |  |  |  | 19.4 | 66.92 |  |  |  |  | 15.6 | 60.08 |  |  | 68.9 | 61.9 | 57
2004-06-04 | 24:00 | 16.7 | 62.06 | 06 |  | 1990-06-04 | 24:00 | 12.8 | 55.04 |  |  | 2003-06-04 | 24:00 | 14 | 57.2 |  |  | 1994-06-04 | 24:00 | 17.2 | 62.96 | [5 empty] | 16.1 | 60.98 |  |  |  | 16 | 60.8 |  |  |  |  | 14.4 | 57.92 |  |  |  |  | 18.9 | 66.02 | [5 empty] | 17.4 | 63.32 |  |  |  | 16.7 | 62.06 |  |  |  |  | 19.4 | 66.92 |  |  |  |  | 16.1 | 60.98 |  |  | 68.9 | 61.9 | 57
2004-06-05 | 1:00 | 16.1 | 60.98 | 06 |  | 1990-06-05 | 1:00 | 12.8 | 55.04 |  |  | 2003-06-05 | 1:00 | 13 | 55.4 |  |  | 1994-06-05 | 1:00 | 15.6 | 60.08 | [5 empty] | 16.1 | 60.98 |  |  |  | 16 | 60.8 |  |  |  |  | 14.4 | 57.92 |  |  |  |  | 17.8 | 64.04 | [5 empty] | 16.7 | 62.06 |  |  |  | 16.7 | 62.06 |  |  |  |  | 20 | 68 |  |  |  |  | 15.6 | 60.08 |  |  | 68.9 | 61.9 | 57
2004-06-05 | 2:00 | 16.1 | 60.98 | 06 |  | 1990-06-05 | 2:00 | 12.8 | 55.04 |  |  | 2003-06-05 | 2:00 | 13 | 55.4 |  |  | 1994-06-05 | 2:00 | 16.7 | 62.06 | [5 empty] | 15.6 | 60.08 |  |  |  | 15 | 59 |  |  |  |  | 12.2 | 53.96 |  |  |  |  | 18.3 | 64.94 | [5 empty] | 16.5 | 61.7 |  |  |  | 17.2 | 62.96 |  |  |  |  | 18.3 | 64.94 |  |  |  |  | 15.6 | 60.08 |  |  | 68.9 | 61.9 | 57
2004-06-05 | 3:00 | 16.1 | 60.98 | 06 |  | 1990-06-05 | 3:00 | 12.2 | 53.96 |  |  | 2003-06-05 | 3:00 | 13 | 55.4 |  |  | 1994-06-05 | 3:00 | 16.1 | 60.98 | [5 empty] | 13.3 | 55.94 |  |  |  | 15 | 59 |  |  |  |  | 11.1 | 51.98 |  |  |  |  | 17.8 | 64.04 | [5 empty] | 16.3 | 61.34 |  |  |  | 16.1 | 60.98 |  |  |  |  | 18.3 | 64.94 |  |  |  |  | 15.6 | 60.08 |  |  | 68.9 | 61.9 | 57
2004-06-05 | 4:00 | 15.6 | 60.08 | 06 |  | 1990-06-05 | 4:00 | 11.7 | 53.06 |  |  | 2003-06-05 | 4:00 | 13 | 55.4 |  |  | 1994-06-05 | 4:00 | 14.4 | 57.92 | [5 empty] | 12.8 | 55.04 |  |  |  | 14 | 57.2 |  |  |  |  | 11.1 | 51.98 |  |  |  |  | 17.8 | 64.04 | [5 empty] | 16.1 | 60.98 |  |  |  | 14.4 | 57.92 |  |  |  |  | 18.9 | 66.02 |  |  |  |  | 13.9 | 57.02 |  |  | 68.9 | 61.9 | 57
2004-06-05 | 5:00 | 15.6 | 60.08 | 06 |  | 1990-06-05 | 5:00 | 11.7 | 53.06 |  |  | 2003-06-05 | 5:00 | 14 | 57.2 |  |  | 1994-06-05 | 5:00 | 14.4 | 57.92 | [5 empty] | 11.1 | 51.98 |  |  |  | 14 | 57.2 |  |  |  |  | 11.1 | 51.98 |  |  |  |  | 18.3 | 64.94 | [5 empty] | 17 | 62.6 |  |  |  | 14.4 | 57.92 |  |  |  |  | 17.2 | 62.96 |  |  |  |  | 13.3 | 55.94 |  |  | 68.9 | 61.9 | 57
2004-06-05 | 6:00 | 15.6 | 60.08 | 06 |  | 1990-06-05 | 6:00 | 11.7 | 53.06 |  |  | 2003-06-05 | 6:00 | 13 | 55.4 |  |  | 1994-06-05 | 6:00 | 16.1 | 60.98 | [5 empty] | 15 | 59 |  |  |  | 14 | 57.2 |  |  |  |  | 12.8 | 55.04 |  |  |  |  | 18.3 | 64.94 | [5 empty] | 18 | 64.4 |  |  |  | 14.4 | 57.92 |  |  |  |  | 17.8 | 64.04 |  |  |  |  | 15 | 59 |  |  | 68.9 | 61.9 | 57
2004-06-05 | 7:00 | 16.1 | 60.98 | 06 |  | 1990-06-05 | 7:00 | 12.8 | 55.04 |  |  | 2003-06-05 | 7:00 | 14 | 57.2 |  |  | 1994-06-05 | 7:00 | 18.3 | 64.94 | [5 empty] | 18.3 | 64.94 |  |  |  | 11 | 51.8 |  |  |  |  | 15.6 | 60.08 |  |  |  |  | 18.3 | 64.94 | [5 empty] | 18.9 | 66.02 |  |  |  | 14.4 | 57.92 |  |  |  |  | 19.4 | 66.92 |  |  |  |  | 17.8 | 64.04 |  |  | 68.9 | 61.9 | 57
2004-06-05 | 8:00 | 16.7 | 62.06 | 06 |  | 1990-06-05 | 8:00 | 14.4 | 57.92 |  |  | 2003-06-05 | 8:00 | 14 | 57.2 |  |  | 1994-06-05 | 8:00 | 18.9 | 66.02 | [5 empty] | 20.6 | 69.08 |  |  |  | 10 | 50 |  |  |  |  | 17.8 | 64.04 |  |  |  |  | 17.8 | 64.04 | [5 empty] | 20.9 | 69.62 |  |  |  | 13.9 | 57.02 |  |  |  |  | 20 | 68 |  |  |  |  | 19.4 | 66.92 |  |  | 68.9 | 61.9 | 57
2004-06-05 | 9:00 | 17.2 | 62.96 | 06 |  | 1990-06-05 | 9:00 | 15.6 | 60.08 |  |  | 2003-06-05 | 9:00 | 14 | 57.2 |  |  | 1994-06-05 | 9:00 | 19.4 | 66.92 | [5 empty] | 21.7 | 71.06 |  |  |  | 11 | 51.8 |  |  |  |  | 20 | 68 |  |  |  |  | 18.9 | 66.02 | [5 empty] | 23 | 73.4 |  |  |  | 15 | 59 |  |  |  |  | 21.7 | 71.06 |  |  |  |  | 21.7 | 71.06 |  |  | 68.9 | 61.9 | 57
2004-06-05 | 10:00 | 18.3 | 64.94 | 06 |  | 1990-06-05 | 10:00 | 16.7 | 62.06 |  |  | 2003-06-05 | 10:00 | 15 | 59 |  |  | 1994-06-05 | 10:00 | 20.6 | 69.08 | [5 empty] | 21.7 | 71.06 |  |  |  | 11 | 51.8 |  |  |  |  | 21.7 | 71.06 |  |  |  |  | 20.6 | 69.08 | [5 empty] | 25 | 77 |  |  |  | 15.6 | 60.08 |  |  |  |  | 21.1 | 69.98 |  |  |  |  | 23.3 | 73.94 |  |  | 68.9 | 61.9 | 57
2004-06-05 | 11:00 | 18.9 | 66.02 | 06 |  | 1990-06-05 | 11:00 | 17.8 | 64.04 |  |  | 2003-06-05 | 11:00 | 16 | 60.8 |  |  | 1994-06-05 | 11:00 | 20.6 | 69.08 | [5 empty] | 22.2 | 71.96 |  |  |  | 12 | 53.6 |  |  |  |  | 21.7 | 71.06 |  |  |  |  | 22.8 | 73.04 | [5 empty] | 23.1 | 73.58 |  |  |  | 16.1 | 60.98 |  |  |  |  | 18.3 | 64.94 |  |  |  |  | 25 | 77 |  |  | 68.9 | 61.9 | 57
2004-06-05 | 12:00 | 17.2 | 62.96 | 06 |  | 1990-06-05 | 12:00 | 18.3 | 64.94 |  |  | 2003-06-05 | 12:00 | 16 | 60.8 |  |  | 1994-06-05 | 12:00 | 21.7 | 71.06 | [5 empty] | 22.2 | 71.96 |  |  |  | 12 | 53.6 |  |  |  |  | 22.8 | 73.04 |  |  |  |  | 22.8 | 73.04 | [5 empty] | 21.3 | 70.34 |  |  |  | 16.1 | 60.98 |  |  |  |  | 18.3 | 64.94 |  |  |  |  | 26.7 | 80.06 |  |  | 68.9 | 61.9 | 57
2004-06-05 | 13:00 | 16.7 | 62.06 | 06 |  | 1990-06-05 | 13:00 | 19.4 | 66.92 |  |  | 2003-06-05 | 13:00 | 17 | 62.6 |  |  | 1994-06-05 | 13:00 | 22.2 | 71.96 | [5 empty] | 22.2 | 71.96 |  |  |  | 13 | 55.4 |  |  |  |  | 22.2 | 71.96 |  |  |  |  | 22.2 | 71.96 | [5 empty] | 19.4 | 66.92 |  |  |  | 17.2 | 62.96 |  |  |  |  | 17.2 | 62.96 |  |  |  |  | 27.2 | 80.96 |  |  | 68.9 | 61.9 | 57
2004-06-05 | 14:00 | 16.7 | 62.06 | 06 |  | 1990-06-05 | 14:00 | 20.6 | 69.08 |  |  | 2003-06-05 | 14:00 | 19 | 66.2 |  |  | 1994-06-05 | 14:00 | 21.1 | 69.98 | [5 empty] | 21.7 | 71.06 |  |  |  | 14 | 57.2 |  |  |  |  | 22.8 | 73.04 |  |  |  |  | 22.8 | 73.04 | [5 empty] | 20.2 | 68.36 |  |  |  | 17.8 | 64.04 |  |  |  |  | 19.4 | 66.92 |  |  |  |  | 27.2 | 80.96 |  |  | 68.9 | 61.9 | 57
2004-06-05 | 15:00 | 16.7 | 62.06 | 06 |  | 1990-06-05 | 15:00 | 21.7 | 71.06 |  |  | 2003-06-05 | 15:00 | 20 | 68 |  |  | 1994-06-05 | 15:00 | 21.1 | 69.98 | [5 empty] | 21.7 | 71.06 |  |  |  | 13 | 55.4 |  |  |  |  | 21.7 | 71.06 |  |  |  |  | 22.2 | 71.96 | [5 empty] | 20.9 | 69.62 |  |  |  | 17.2 | 62.96 |  |  |  |  | 22.8 | 73.04 |  |  |  |  | 26.7 | 80.06 |  |  | 68.9 | 61.9 | 57
2004-06-05 | 16:00 | 16.7 | 62.06 | 06 |  | 1990-06-05 | 16:00 | 22.2 | 71.96 |  |  | 2003-06-05 | 16:00 | 20 | 68 |  |  | 1994-06-05 | 16:00 | 20 | 68 | [5 empty] | 20.6 | 69.08 |  |  |  | 14 | 57.2 |  |  |  |  | 22.2 | 71.96 |  |  |  |  | 22.2 | 71.96 | [5 empty] | 21.7 | 71.06 |  |  |  | 17.8 | 64.04 |  |  |  |  | 21.1 | 69.98 |  |  |  |  | 26.1 | 78.98 |  |  | 68.9 | 61.9 | 57
2004-06-05 | 17:00 | 16.1 | 60.98 | 06 |  | 1990-06-05 | 17:00 | 22.2 | 71.96 |  |  | 2003-06-05 | 17:00 | 19 | 66.2 |  |  | 1994-06-05 | 17:00 | 20 | 68 | [5 empty] | 19.4 | 66.92 |  |  |  | 14 | 57.2 |  |  |  |  | 21.1 | 69.98 |  |  |  |  | 22.2 | 71.96 | [5 empty] | 20.9 | 69.62 |  |  |  | 17.2 | 62.96 |  |  |  |  | 21.1 | 69.98 |  |  |  |  | 25.6 | 78.08 |  |  | 68.9 | 61.9 | 57
2004-06-05 | 18:00 | 16.1 | 60.98 | 06 |  | 1990-06-05 | 18:00 | 21.7 | 71.06 |  |  | 2003-06-05 | 18:00 | 20 | 68 |  |  | 1994-06-05 | 18:00 | 18.9 | 66.02 | [5 empty] | 18.3 | 64.94 |  |  |  | 13 | 55.4 |  |  |  |  | 20.6 | 69.08 |  |  |  |  | 21.7 | 71.06 | [5 empty] | 20.2 | 68.36 |  |  |  | 16.7 | 62.06 |  |  |  |  | 20.6 | 69.08 |  |  |  |  | 25 | 77 |  |  | 68.9 | 61.9 | 57
2004-06-05 | 19:00 | 16.1 | 60.98 | 06 |  | 1990-06-05 | 19:00 | 21.1 | 69.98 |  |  | 2003-06-05 | 19:00 | 19 | 66.2 |  |  | 1994-06-05 | 19:00 | 18.3 | 64.94 | [5 empty] | 18.3 | 64.94 |  |  |  | 13 | 55.4 |  |  |  |  | 20 | 68 |  |  |  |  | 18.3 | 64.94 | [5 empty] | 19.4 | 66.92 |  |  |  | 16.1 | 60.98 |  |  |  |  | 19.4 | 66.92 |  |  |  |  | 22.8 | 73.04 |  |  | 68.9 | 61.9 | 57
2004-06-05 | 20:00 | 16.1 | 60.98 | 06 |  | 1990-06-05 | 20:00 | 20 | 68 |  |  | 2003-06-05 | 20:00 | 18 | 64.4 |  |  | 1994-06-05 | 20:00 | 17.8 | 64.04 | [5 empty] | 17.8 | 64.04 |  |  |  | 13 | 55.4 |  |  |  |  | 18.9 | 66.02 |  |  |  |  | 16.1 | 60.98 | [5 empty] | 17.6 | 63.68 |  |  |  | 13.9 | 57.02 |  |  |  |  | 17.8 | 64.04 |  |  |  |  | 21.1 | 69.98 |  |  | 68.9 | 61.9 | 57
2004-06-05 | 21:00 | 16.1 | 60.98 | 06 |  | 1990-06-05 | 21:00 | 20 | 68 |  |  | 2003-06-05 | 21:00 | 17 | 62.6 |  |  | 1994-06-05 | 21:00 | 17.8 | 64.04 | [5 empty] | 17.2 | 62.96 |  |  |  | 13 | 55.4 |  |  |  |  | 17.8 | 64.04 |  |  |  |  | 15.6 | 60.08 | [5 empty] | 15.7 | 60.26 |  |  |  | 12.8 | 55.04 |  |  |  |  | 15.6 | 60.08 |  |  |  |  | 20.6 | 69.08 |  |  | 68.9 | 61.9 | 57
2004-06-05 | 22:00 | 15.6 | 60.08 | 06 |  | 1990-06-05 | 22:00 | 19.4 | 66.92 |  |  | 2003-06-05 | 22:00 | 16 | 60.8 |  |  | 1994-06-05 | 22:00 | 17.8 | 64.04 | [5 empty] | 17.2 | 62.96 |  |  |  | 13 | 55.4 |  |  |  |  | 17.2 | 62.96 |  |  |  |  | 15 | 59 | [5 empty] | 13.9 | 57.02 |  |  |  | 11.7 | 53.06 |  |  |  |  | 15 | 59 |  |  |  |  | 18.9 | 66.02 |  |  | 68.9 | 61.9 | 57
2004-06-05 | 23:00 | 15.6 | 60.08 | 06 |  | 1990-06-05 | 23:00 | 18.3 | 64.94 |  |  | 2003-06-05 | 23:00 | 15.1 | 59.18 |  |  | 1994-06-05 | 23:00 | 17.2 | 62.96 | [5 empty] | 17.2 | 62.96 |  |  |  | 12 | 53.6 |  |  |  |  | 16.7 | 62.06 |  |  |  |  | 15 | 59 | [5 empty] | 13.5 | 56.3 |  |  |  | 10.6 | 51.08 |  |  |  |  | 15 | 59 |  |  |  |  | 18.3 | 64.94 |  |  | 68.9 | 61.9 | 57
2004-06-05 | 24:00 | 15 | 59 | 06 |  | 1990-06-05 | 24:00 | 17.8 | 64.04 |  |  | 2003-06-05 | 24:00 | 14 | 57.2 |  |  | 1994-06-05 | 24:00 | 17.2 | 62.96 | [5 empty] | 17.2 | 62.96 |  |  |  | 12 | 53.6 |  |  |  |  | 15.6 | 60.08 |  |  |  |  | 15 | 59 | [5 empty] | 13.2 | 55.76 |  |  |  | 9.4 | 48.92 |  |  |  |  | 13.9 | 57.02 |  |  |  |  | 17.8 | 64.04 |  |  | 68.9 | 61.9 | 57
2004-06-06 | 1:00 | 15 | 59 | 06 |  | 1990-06-06 | 1:00 | 17.2 | 62.96 |  |  | 2003-06-06 | 1:00 | 14 | 57.2 |  |  | 1994-06-06 | 1:00 | 17.2 | 62.96 | [5 empty] | 17.8 | 64.04 |  |  |  | 12 | 53.6 |  |  |  |  | 16.7 | 62.06 |  |  |  |  | 15 | 59 | [5 empty] | 12.8 | 55.04 |  |  |  | 8.9 | 48.02 |  |  |  |  | 13.9 | 57.02 |  |  |  |  | 18.3 | 64.94 |  |  | 68.9 | 61.9 | 57
2004-06-06 | 2:00 | 15 | 59 | 06 |  | 1990-06-06 | 2:00 | 16.7 | 62.06 |  |  | 2003-06-06 | 2:00 | 13 | 55.4 |  |  | 1994-06-06 | 2:00 | 17.8 | 64.04 | [5 empty] | 18.3 | 64.94 |  |  |  | 11 | 51.8 |  |  |  |  | 15.6 | 60.08 |  |  |  |  | 15 | 59 | [5 empty] | 12.2 | 53.96 |  |  |  | 7.8 | 46.04 |  |  |  |  | 13.3 | 55.94 |  |  |  |  | 18.9 | 66.02 |  |  | 68.9 | 61.9 | 57
2004-06-06 | 3:00 | 14.4 | 57.92 | 06 |  | 1990-06-06 | 3:00 | 16.7 | 62.06 |  |  | 2003-06-06 | 3:00 | 12 | 53.6 |  |  | 1994-06-06 | 3:00 | 17.2 | 62.96 | [5 empty] | 18.3 | 64.94 |  |  |  | 11 | 51.8 |  |  |  |  | 15 | 59 |  |  |  |  | 15 | 59 | [5 empty] | 11.7 | 53.06 |  |  |  | 7.2 | 44.96 |  |  |  |  | 13.3 | 55.94 |  |  |  |  | 19.4 | 66.92 |  |  | 68.9 | 61.9 | 57
2004-06-06 | 4:00 | 14.4 | 57.92 | 06 |  | 1990-06-06 | 4:00 | 15.6 | 60.08 |  |  | 2003-06-06 | 4:00 | 12 | 53.6 |  |  | 1994-06-06 | 4:00 | 17.2 | 62.96 | [5 empty] | 17.8 | 64.04 |  |  |  | 11 | 51.8 |  |  |  |  | 13.9 | 57.02 |  |  |  |  | 15 | 59 | [5 empty] | 11.1 | 51.98 |  |  |  | 6.7 | 44.06 |  |  |  |  | 12.2 | 53.96 |  |  |  |  | 18.3 | 64.94 |  |  | 68.9 | 61.9 | 57
2004-06-06 | 5:00 | 13.9 | 57.02 | 06 |  | 1990-06-06 | 5:00 | 15.6 | 60.08 |  |  | 2003-06-06 | 5:00 | 12 | 53.6 |  |  | 1994-06-06 | 5:00 | 17.8 | 64.04 | [5 empty] | 17.2 | 62.96 |  |  |  | 10.3 | 50.54 |  |  |  |  | 13.3 | 55.94 |  |  |  |  | 15 | 59 | [5 empty] | 12 | 53.6 |  |  |  | 6.7 | 44.06 |  |  |  |  | 11.7 | 53.06 |  |  |  |  | 17.2 | 62.96 |  |  | 68.9 | 61.9 | 57
2004-06-06 | 6:00 | 13.9 | 57.02 | 06 |  | 1990-06-06 | 6:00 | 16.7 | 62.06 |  |  | 2003-06-06 | 6:00 | 13 | 55.4 |  |  | 1994-06-06 | 6:00 | 18.3 | 64.94 | [5 empty] | 18.3 | 64.94 |  |  |  | 11 | 51.8 |  |  |  |  | 14.4 | 57.92 |  |  |  |  | 15 | 59 | [5 empty] | 13 | 55.4 |  |  |  | 7.2 | 44.96 |  |  |  |  | 13.3 | 55.94 |  |  |  |  | 16.7 | 62.06 |  |  | 68.9 | 61.9 | 57
2004-06-06 | 7:00 | 13.3 | 55.94 | 06 |  | 1990-06-06 | 7:00 | 17.2 | 62.96 |  |  | 2003-06-06 | 7:00 | 15 | 59 |  |  | 1994-06-06 | 7:00 | 18.3 | 64.94 | [5 empty] | 18.9 | 66.02 |  |  |  | 11 | 51.8 |  |  |  |  | 15.6 | 60.08 |  |  |  |  | 15 | 59 | [5 empty] | 13.9 | 57.02 |  |  |  | 10 | 50 |  |  |  |  | 15.6 | 60.08 |  |  |  |  | 18.3 | 64.94 |  |  | 68.9 | 61.9 | 57
2004-06-06 | 8:00 | 13.3 | 55.94 | 06 |  | 1990-06-06 | 8:00 | 19.4 | 66.92 |  |  | 2003-06-06 | 8:00 | 17 | 62.6 |  |  | 1994-06-06 | 8:00 | 18.3 | 64.94 | [5 empty] | 19.4 | 66.92 |  |  |  | 13 | 55.4 |  |  |  |  | 16.7 | 62.06 |  |  |  |  | 15 | 59 | [5 empty] | 15.4 | 59.72 |  |  |  | 13.3 | 55.94 |  |  |  |  | 17.2 | 62.96 |  |  |  |  | 21.1 | 69.98 |  |  | 68.9 | 61.9 | 57
2004-06-06 | 9:00 | 13.3 | 55.94 | 06 |  | 1990-06-06 | 9:00 | 20.6 | 69.08 |  |  | 2003-06-06 | 9:00 | 18 | 64.4 |  |  | 1994-06-06 | 9:00 | 17.2 | 62.96 | [5 empty] | 18.9 | 66.02 |  |  |  | 12 | 53.6 |  |  |  |  | 17.2 | 62.96 |  |  |  |  | 15 | 59 | [5 empty] | 16.8 | 62.24 |  |  |  | 15.6 | 60.08 |  |  |  |  | 18.9 | 66.02 |  |  |  |  | 20.6 | 69.08 |  |  | 68.9 | 61.9 | 57
2004-06-06 | 10:00 | 13.9 | 57.02 | 06 |  | 1990-06-06 | 10:00 | 21.1 | 69.98 |  |  | 2003-06-06 | 10:00 | 19 | 66.2 |  |  | 1994-06-06 | 10:00 | 17.8 | 64.04 | [5 empty] | 18.9 | 66.02 |  |  |  | 12 | 53.6 |  |  |  |  | 19.4 | 66.92 |  |  |  |  | 16.1 | 60.98 | [5 empty] | 18.3 | 64.94 |  |  |  | 17.2 | 62.96 |  |  |  |  | 20 | 68 |  |  |  |  | 21.1 | 69.98 |  |  | 68.9 | 61.9 | 57
2004-06-06 | 11:00 | 13.9 | 57.02 | 06 |  | 1990-06-06 | 11:00 | 22.8 | 73.04 |  |  | 2003-06-06 | 11:00 | 21 | 69.8 |  |  | 1994-06-06 | 11:00 | 18.3 | 64.94 | [5 empty] | 18.9 | 66.02 |  |  |  | 10 | 50 |  |  |  |  | 21.1 | 69.98 |  |  |  |  | 16.1 | 60.98 | [5 empty] | 19.2 | 66.56 |  |  |  | 19.4 | 66.92 |  |  |  |  | 21.1 | 69.98 |  |  |  |  | 22.2 | 71.96 |  |  | 68.9 | 61.9 | 57
2004-06-06 | 12:00 | 14.4 | 57.92 | 06 |  | 1990-06-06 | 12:00 | 21.7 | 71.06 |  |  | 2003-06-06 | 12:00 | 21 | 69.8 |  |  | 1994-06-06 | 12:00 | 19.4 | 66.92 | [5 empty] | 21.1 | 69.98 |  |  |  | 11 | 51.8 |  |  |  |  | 18.9 | 66.02 |  |  |  |  | 16.1 | 60.98 | [5 empty] | 20.2 | 68.36 |  |  |  | 21.1 | 69.98 |  |  |  |  | 21.7 | 71.06 |  |  |  |  | 22.8 | 73.04 |  |  | 68.9 | 61.9 | 57
2004-06-06 | 13:00 | 15.6 | 60.08 | 06 |  | 1990-06-06 | 13:00 | 22.2 | 71.96 |  |  | 2003-06-06 | 13:00 | 21 | 69.8 |  |  | 1994-06-06 | 13:00 | 18.9 | 66.02 | [5 empty] | 20 | 68 |  |  |  | 11 | 51.8 |  |  |  |  | 18.9 | 66.02 |  |  |  |  | 16.7 | 62.06 | [5 empty] | 21.1 | 69.98 |  |  |  | 21.1 | 69.98 |  |  |  |  | 21.1 | 69.98 |  |  |  |  | 21.7 | 71.06 |  |  | 68.9 | 61.9 | 57
2004-06-06 | 14:00 | 15 | 59 | 06 |  | 1990-06-06 | 14:00 | 22.2 | 71.96 |  |  | 2003-06-06 | 14:00 | 22 | 71.6 |  |  | 1994-06-06 | 14:00 | 19.4 | 66.92 | [5 empty] | 20.6 | 69.08 |  |  |  | 13 | 55.4 |  |  |  |  | 21.7 | 71.06 |  |  |  |  | 16.7 | 62.06 | [5 empty] | 21.8 | 71.24 |  |  |  | 22.2 | 71.96 |  |  |  |  | 22.8 | 73.04 |  |  |  |  | 23.9 | 75.02 |  |  | 68.9 | 61.9 | 57
2004-06-06 | 15:00 | 15.6 | 60.08 | 06 |  | 1990-06-06 | 15:00 | 22.8 | 73.04 |  |  | 2003-06-06 | 15:00 | 23 | 73.4 |  |  | 1994-06-06 | 15:00 | 18.9 | 66.02 | [5 empty] | 20 | 68 |  |  |  | 13 | 55.4 |  |  |  |  | 22.8 | 73.04 |  |  |  |  | 16.7 | 62.06 | [5 empty] | 22.6 | 72.68 |  |  |  | 22.2 | 71.96 |  |  |  |  | 22.8 | 73.04 |  |  |  |  | 23.9 | 75.02 |  |  | 68.9 | 61.9 | 57
2004-06-06 | 16:00 | 15.6 | 60.08 | 06 |  | 1990-06-06 | 16:00 | 21.1 | 69.98 |  |  | 2003-06-06 | 16:00 | 23 | 73.4 |  |  | 1994-06-06 | 16:00 | 19.4 | 66.92 | [5 empty] | 20.6 | 69.08 |  |  |  | 13 | 55.4 |  |  |  |  | 22.2 | 71.96 |  |  |  |  | 17.2 | 62.96 | [5 empty] | 23.3 | 73.94 |  |  |  | 23.3 | 73.94 |  |  |  |  | 23.3 | 73.94 |  |  |  |  | 23.3 | 73.94 |  |  | 68.9 | 61.9 | 57
2004-06-06 | 17:00 | 14.4 | 57.92 | 06 |  | 1990-06-06 | 17:00 | 22.2 | 71.96 |  |  | 2003-06-06 | 17:00 | 23 | 73.4 |  |  | 1994-06-06 | 17:00 | 18.9 | 66.02 | [5 empty] | 20 | 68 |  |  |  | 13 | 55.4 |  |  |  |  | 23.9 | 75.02 |  |  |  |  | 17.2 | 62.96 | [5 empty] | 22.4 | 72.32 |  |  |  | 23.3 | 73.94 |  |  |  |  | 22.2 | 71.96 |  |  |  |  | 23.9 | 75.02 |  |  | 68.9 | 61.9 | 57
2004-06-06 | 18:00 | 15 | 59 | 06 |  | 1990-06-06 | 18:00 | 21.1 | 69.98 |  |  | 2003-06-06 | 18:00 | 22 | 71.6 |  |  | 1994-06-06 | 18:00 | 18.3 | 64.94 | [5 empty] | 19.4 | 66.92 |  |  |  | 13 | 55.4 |  |  |  |  | 22.2 | 71.96 |  |  |  |  | 17.2 | 62.96 | [5 empty] | 21.5 | 70.7 |  |  |  | 22.8 | 73.04 |  |  |  |  | 20.6 | 69.08 |  |  |  |  | 24.4 | 75.92 |  |  | 68.9 | 61.9 | 57
2004-06-06 | 19:00 | 15 | 59 | 06 |  | 1990-06-06 | 19:00 | 20.6 | 69.08 |  |  | 2003-06-06 | 19:00 | 19 | 66.2 |  |  | 1994-06-06 | 19:00 | 17.8 | 64.04 | [5 empty] | 18.9 | 66.02 |  |  |  | 12 | 53.6 |  |  |  |  | 21.7 | 71.06 |  |  |  |  | 16.7 | 62.06 | [5 empty] | 20.6 | 69.08 |  |  |  | 21.7 | 71.06 |  |  |  |  | 19.4 | 66.92 |  |  |  |  | 22.8 | 73.04 |  |  | 68.9 | 61.9 | 57
2004-06-06 | 20:00 | 15 | 59 | 06 |  | 1990-06-06 | 20:00 | 19.4 | 66.92 |  |  | 2003-06-06 | 20:00 | 17 | 62.6 |  |  | 1994-06-06 | 20:00 | 17.8 | 64.04 | [5 empty] | 18.9 | 66.02 |  |  |  | 11.7 | 53.06 |  |  |  |  | 20.6 | 69.08 |  |  |  |  | 16.1 | 60.98 | [5 empty] | 19.1 | 66.38 |  |  |  | 20 | 68 |  |  |  |  | 17.8 | 64.04 |  |  |  |  | 18.9 | 66.02 |  |  | 68.9 | 61.9 | 57
2004-06-06 | 21:00 | 15 | 59 | 06 |  | 1990-06-06 | 21:00 | 19.4 | 66.92 |  |  | 2003-06-06 | 21:00 | 16 | 60.8 |  |  | 1994-06-06 | 21:00 | 17.2 | 62.96 | [5 empty] | 18.9 | 66.02 |  |  |  | 12 | 53.6 |  |  |  |  | 20 | 68 |  |  |  |  | 16.1 | 60.98 | [5 empty] | 17.6 | 63.68 |  |  |  | 18.3 | 64.94 |  |  |  |  | 17.2 | 62.96 |  |  |  |  | 17.8 | 64.04 |  |  | 68.9 | 61.9 | 57
2004-06-06 | 22:00 | 15 | 59 | 06 |  | 1990-06-06 | 22:00 | 19.4 | 66.92 |  |  | 2003-06-06 | 22:00 | 14 | 57.2 |  |  | 1994-06-06 | 22:00 | 17.2 | 62.96 | [5 empty] | 18.9 | 66.02 |  |  |  | 12 | 53.6 |  |  |  |  | 20 | 68 |  |  |  |  | 16.1 | 60.98 | [5 empty] | 16.1 | 60.98 |  |  |  | 16.7 | 62.06 |  |  |  |  | 16.1 | 60.98 |  |  |  |  | 17.8 | 64.04 |  |  | 68.9 | 61.9 | 57
2004-06-06 | 23:00 | 15.6 | 60.08 | 06 |  | 1990-06-06 | 23:00 | 18.9 | 66.02 |  |  | 2003-06-06 | 23:00 | 14 | 57.2 |  |  | 1994-06-06 | 23:00 | 17.8 | 64.04 | [5 empty] | 20 | 68 |  |  |  | 12 | 53.6 |  |  |  |  | 18.9 | 66.02 |  |  |  |  | 16.1 | 60.98 | [5 empty] | 15.5 | 59.9 |  |  |  | 15 | 59 |  |  |  |  | 15.6 | 60.08 |  |  |  |  | 17.2 | 62.96 |  |  | 68.9 | 61.9 | 57
2004-06-06 | 24:00 | 15 | 59 | 06 |  | 1990-06-06 | 24:00 | 18.3 | 64.94 |  |  | 2003-06-06 | 24:00 | 14 | 57.2 |  |  | 1994-06-06 | 24:00 | 17.2 | 62.96 | [5 empty] | 18.9 | 66.02 |  |  |  | 12 | 53.6 |  |  |  |  | 18.9 | 66.02 |  |  |  |  | 16.1 | 60.98 | [5 empty] | 15 | 59 |  |  |  | 14.4 | 57.92 |  |  |  |  | 16.1 | 60.98 |  |  |  |  | 15.6 | 60.08 |  |  | 68.9 | 61.9 | 57
2004-06-07 | 1:00 | 15.6 | 60.08 | 06 |  | 1990-06-07 | 1:00 | 18.9 | 66.02 |  |  | 2003-06-07 | 1:00 | 14 | 57.2 |  |  | 1994-06-07 | 1:00 | 16.7 | 62.06 | [5 empty] | 19.4 | 66.92 |  |  |  | 12 | 53.6 |  |  |  |  | 18.9 | 66.02 |  |  |  |  | 15.6 | 60.08 | [5 empty] | 14.4 | 57.92 |  |  |  | 13.9 | 57.02 |  |  |  |  | 16.7 | 62.06 |  |  |  |  | 13.9 | 57.02 |  |  | 68.9 | 61.9 | 57
2004-06-07 | 2:00 | 16.1 | 60.98 | 06 |  | 1990-06-07 | 2:00 | 18.3 | 64.94 |  |  | 2003-06-07 | 2:00 | 14 | 57.2 |  |  | 1994-06-07 | 2:00 | 16.1 | 60.98 | [5 empty] | 18.3 | 64.94 |  |  |  | 12 | 53.6 |  |  |  |  | 18.3 | 64.94 |  |  |  |  | 15.6 | 60.08 | [5 empty] | 14.2 | 57.56 |  |  |  | 13.9 | 57.02 |  |  |  |  | 17.8 | 64.04 |  |  |  |  | 13.3 | 55.94 |  |  | 68.9 | 61.9 | 57
2004-06-07 | 3:00 | 15.6 | 60.08 | 06 |  | 1990-06-07 | 3:00 | 18.3 | 64.94 |  |  | 2003-06-07 | 3:00 | 16 | 60.8 |  |  | 1994-06-07 | 3:00 | 15.6 | 60.08 | [5 empty] | 18.3 | 64.94 |  |  |  | 12 | 53.6 |  |  |  |  | 18.3 | 64.94 |  |  |  |  | 15.6 | 60.08 | [5 empty] | 14.1 | 57.38 |  |  |  | 13.3 | 55.94 |  |  |  |  | 17.8 | 64.04 |  |  |  |  | 12.8 | 55.04 |  |  | 68.9 | 61.9 | 57
2004-06-07 | 4:00 | 16.1 | 60.98 | 06 |  | 1990-06-07 | 4:00 | 18.3 | 64.94 |  |  | 2003-06-07 | 4:00 | 13 | 55.4 |  |  | 1994-06-07 | 4:00 | 15.6 | 60.08 | [5 empty] | 18.3 | 64.94 |  |  |  | 13 | 55.4 |  |  |  |  | 18.3 | 64.94 |  |  |  |  | 15 | 59 | [5 empty] | 13.9 | 57.02 |  |  |  | 13.3 | 55.94 |  |  |  |  | 16.7 | 62.06 |  |  |  |  | 11.7 | 53.06 |  |  | 68.9 | 61.9 | 57
2004-06-07 | 5:00 | 16.1 | 60.98 | 06 |  | 1990-06-07 | 5:00 | 17.8 | 64.04 |  |  | 2003-06-07 | 5:00 | 15 | 59 |  |  | 1994-06-07 | 5:00 | 16.7 | 62.06 | [5 empty] | 18.3 | 64.94 |  |  |  | 13 | 55.4 |  |  |  |  | 17.2 | 62.96 |  |  |  |  | 15.6 | 60.08 | [5 empty] | 15.2 | 59.36 |  |  |  | 14.4 | 57.92 |  |  |  |  | 16.1 | 60.98 |  |  |  |  | 11.1 | 51.98 |  |  | 68.9 | 61.9 | 57
2004-06-07 | 6:00 | 16.1 | 60.98 | 06 |  | 1990-06-07 | 6:00 | 18.3 | 64.94 |  |  | 2003-06-07 | 6:00 | 16 | 60.8 |  |  | 1994-06-07 | 6:00 | 16.7 | 62.06 | [5 empty] | 18.3 | 64.94 |  |  |  | 13 | 55.4 |  |  |  |  | 16.7 | 62.06 |  |  |  |  | 15.6 | 60.08 | [5 empty] | 16.5 | 61.7 |  |  |  | 13.9 | 57.02 |  |  |  |  | 17.8 | 64.04 |  |  |  |  | 11.7 | 53.06 |  |  | 68.9 | 61.9 | 57
2004-06-07 | 7:00 | 17.2 | 62.96 | 06 |  | 1990-06-07 | 7:00 | 19.4 | 66.92 |  |  | 2003-06-07 | 7:00 | 16 | 60.8 |  |  | 1994-06-07 | 7:00 | 17.2 | 62.96 | [5 empty] | 18.3 | 64.94 |  |  |  | 16 | 60.8 |  |  |  |  | 15.6 | 60.08 |  |  |  |  | 15.6 | 60.08 | [5 empty] | 17.8 | 64.04 |  |  |  | 16.1 | 60.98 |  |  |  |  | 19.4 | 66.92 |  |  |  |  | 12.8 | 55.04 |  |  | 68.9 | 61.9 | 57
2004-06-07 | 8:00 | 17.8 | 64.04 | 06 |  | 1990-06-07 | 8:00 | 20.6 | 69.08 |  |  | 2003-06-07 | 8:00 | 16 | 60.8 |  |  | 1994-06-07 | 8:00 | 18.3 | 64.94 | [5 empty] | 20 | 68 |  |  |  | 16 | 60.8 |  |  |  |  | 15.6 | 60.08 |  |  |  |  | 16.1 | 60.98 | [5 empty] | 20.2 | 68.36 |  |  |  | 17.2 | 62.96 |  |  |  |  | 22.2 | 71.96 |  |  |  |  | 12.8 | 55.04 |  |  | 68.9 | 61.9 | 57
2004-06-07 | 9:00 | 19.4 | 66.92 | 06 |  | 1990-06-07 | 9:00 | 23.3 | 73.94 |  |  | 2003-06-07 | 9:00 | 16.5 | 61.7 |  |  | 1994-06-07 | 9:00 | 22.2 | 71.96 | [5 empty] | 22.8 | 73.04 |  |  |  | 17 | 62.6 |  |  |  |  | 16.1 | 60.98 |  |  |  |  | 17.2 | 62.96 | [5 empty] | 22.6 | 72.68 |  |  |  | 18.3 | 64.94 |  |  |  |  | 23.9 | 75.02 |  |  |  |  | 13.9 | 57.02 |  |  | 68.9 | 61.9 | 57
2004-06-07 | 10:00 | 20.6 | 69.08 | 06 |  | 1990-06-07 | 10:00 | 23.3 | 73.94 |  |  | 2003-06-07 | 10:00 | 16.9 | 62.42 |  |  | 1994-06-07 | 10:00 | 24.4 | 75.92 | [5 empty] | 24.4 | 75.92 |  |  |  | 17 | 62.6 |  |  |  |  | 15.6 | 60.08 |  |  |  |  | 17.8 | 64.04 | [5 empty] | 25 | 77 |  |  |  | 19.4 | 66.92 |  |  |  |  | 25.6 | 78.08 |  |  |  |  | 14.4 | 57.92 |  |  | 68.9 | 61.9 | 57
2004-06-07 | 11:00 | 22.8 | 73.04 | 06 |  | 1990-06-07 | 11:00 | 25 | 77 |  |  | 2003-06-07 | 11:00 | 17 | 62.6 |  |  | 1994-06-07 | 11:00 | 27.2 | 80.96 | [5 empty] | 26.7 | 80.06 |  |  |  | 18 | 64.4 |  |  |  |  | 16.1 | 60.98 |  |  |  |  | 18.3 | 64.94 | [5 empty] | 25.7 | 78.26 |  |  |  | 20.6 | 69.08 |  |  |  |  | 27.2 | 80.96 |  |  |  |  | 14.4 | 57.92 |  |  | 68.9 | 61.9 | 57
2004-06-07 | 12:00 | 23.3 | 73.94 | 06 |  | 1990-06-07 | 12:00 | 25.6 | 78.08 |  |  | 2003-06-07 | 12:00 | 16 | 60.8 |  |  | 1994-06-07 | 12:00 | 28.3 | 82.94 | [5 empty] | 28.3 | 82.94 |  |  |  | 19 | 66.2 |  |  |  |  | 17.2 | 62.96 |  |  |  |  | 18.9 | 66.02 | [5 empty] | 26.5 | 79.7 |  |  |  | 20.6 | 69.08 |  |  |  |  | 28.9 | 84.02 |  |  |  |  | 16.1 | 60.98 |  |  | 68.9 | 61.9 | 57
2004-06-07 | 13:00 | 25.6 | 78.08 | 06 |  | 1990-06-07 | 13:00 | 26.1 | 78.98 |  |  | 2003-06-07 | 13:00 | 16 | 60.8 |  |  | 1994-06-07 | 13:00 | 29.4 | 84.92 | [5 empty] | 29.4 | 84.92 |  |  |  | 19 | 66.2 |  |  |  |  | 18.3 | 64.94 |  |  |  |  | 19.4 | 66.92 | [5 empty] | 27.2 | 80.96 |  |  |  | 17.8 | 64.04 |  |  |  |  | 30 | 86 |  |  |  |  | 16.7 | 62.06 |  |  | 68.9 | 61.9 | 57
2004-06-07 | 14:00 | 24.4 | 75.92 | 06 |  | 1990-06-07 | 14:00 | 27.2 | 80.96 |  |  | 2003-06-07 | 14:00 | 15.2 | 59.36 |  |  | 1994-06-07 | 14:00 | 30.6 | 87.08 | [5 empty] | 30.6 | 87.08 |  |  |  | 20 | 68 |  |  |  |  | 20 | 68 |  |  |  |  | 20 | 68 | [5 empty] | 27.8 | 82.04 |  |  |  | 17.8 | 64.04 |  |  |  |  | 30 | 86 |  |  |  |  | 16.7 | 62.06 |  |  | 68.9 | 61.9 | 57
2004-06-07 | 15:00 | 24.4 | 75.92 | 06 |  | 1990-06-07 | 15:00 | 27.2 | 80.96 |  |  | 2003-06-07 | 15:00 | 14 | 57.2 |  |  | 1994-06-07 | 15:00 | 30 | 86 | [5 empty] | 30.6 | 87.08 |  |  |  | 22 | 71.6 |  |  |  |  | 21.1 | 69.98 |  |  |  |  | 21.7 | 71.06 | [5 empty] | 28.3 | 82.94 |  |  |  | 18.3 | 64.94 |  |  |  |  | 23.9 | 75.02 |  |  |  |  | 17.2 | 62.96 |  |  | 68.9 | 61.9 | 57
2004-06-07 | 16:00 | 25 | 77 | 06 |  | 1990-06-07 | 16:00 | 27.2 | 80.96 |  |  | 2003-06-07 | 16:00 | 14 | 57.2 |  |  | 1994-06-07 | 16:00 | 30 | 86 | [5 empty] | 30 | 86 |  |  |  | 22 | 71.6 |  |  |  |  | 21.7 | 71.06 |  |  |  |  | 21.1 | 69.98 | [5 empty] | 28.9 | 84.02 |  |  |  | 18.3 | 64.94 |  |  |  |  | 23.3 | 73.94 |  |  |  |  | 17.8 | 64.04 |  |  | 68.9 | 61.9 | 57
2004-06-07 | 17:00 | 24.4 | 75.92 | 06 |  | 1990-06-07 | 17:00 | 27.2 | 80.96 |  |  | 2003-06-07 | 17:00 | 14 | 57.2 |  |  | 1994-06-07 | 17:00 | 30.6 | 87.08 | [5 empty] | 28.9 | 84.02 |  |  |  | 23 | 73.4 |  |  |  |  | 21.7 | 71.06 |  |  |  |  | 21.7 | 71.06 | [5 empty] | 28.2 | 82.76 |  |  |  | 17.8 | 64.04 |  |  |  |  | 23.3 | 73.94 |  |  |  |  | 17.8 | 64.04 |  |  | 68.9 | 61.9 | 57
2004-06-07 | 18:00 | 25 | 77 | 06 |  | 1990-06-07 | 18:00 | 25.6 | 78.08 |  |  | 2003-06-07 | 18:00 | 14 | 57.2 |  |  | 1994-06-07 | 18:00 | 28.9 | 84.02 | [5 empty] | 27.8 | 82.04 |  |  |  | 22 | 71.6 |  |  |  |  | 21.7 | 71.06 |  |  |  |  | 21.1 | 69.98 | [5 empty] | 27.4 | 81.32 |  |  |  | 16.7 | 62.06 |  |  |  |  | 23.3 | 73.94 |  |  |  |  | 17.2 | 62.96 |  |  | 68.9 | 61.9 | 57
2004-06-07 | 19:00 | 24.4 | 75.92 | 06 |  | 1990-06-07 | 19:00 | 25 | 77 |  |  | 2003-06-07 | 19:00 | 14 | 57.2 |  |  | 1994-06-07 | 19:00 | 27.2 | 80.96 | [5 empty] | 26.1 | 78.98 |  |  |  | 17.8 | 64.04 |  |  |  |  | 20.6 | 69.08 |  |  |  |  | 20 | 68 | [5 empty] | 26.7 | 80.06 |  |  |  | 18.3 | 64.94 |  |  |  |  | 23.3 | 73.94 |  |  |  |  | 16.1 | 60.98 |  |  | 68.9 | 61.9 | 57
2004-06-07 | 20:00 | 26.1 | 78.98 | 06 |  | 1990-06-07 | 20:00 | 24.4 | 75.92 |  |  | 2003-06-07 | 20:00 | 14 | 57.2 |  |  | 1994-06-07 | 20:00 | 25 | 77 | [5 empty] | 23.3 | 73.94 |  |  |  | 13 | 55.4 |  |  |  |  | 19.4 | 66.92 |  |  |  |  | 19.4 | 66.92 | [5 empty] | 25.8 | 78.44 |  |  |  | 18.3 | 64.94 |  |  |  |  | 22.2 | 71.96 |  |  |  |  | 14.4 | 57.92 |  |  | 68.9 | 61.9 | 57
2004-06-07 | 21:00 | 25.6 | 78.08 | 06 |  | 1990-06-07 | 21:00 | 23.9 | 75.02 |  |  | 2003-06-07 | 21:00 | 13 | 55.4 |  |  | 1994-06-07 | 21:00 | 23.9 | 75.02 | [5 empty] | 21.7 | 71.06 |  |  |  | 14 | 57.2 |  |  |  |  | 19.4 | 66.92 |  |  |  |  | 18.9 | 66.02 | [5 empty] | 24.8 | 76.64 |  |  |  | 17.8 | 64.04 |  |  |  |  | 23.3 | 73.94 |  |  |  |  | 11.7 | 53.06 |  |  | 68.9 | 61.9 | 57
2004-06-07 | 22:00 | 25 | 77 | 06 |  | 1990-06-07 | 22:00 | 23.3 | 73.94 |  |  | 2003-06-07 | 22:00 | 14 | 57.2 |  |  | 1994-06-07 | 22:00 | 22.8 | 73.04 | [5 empty] | 21.1 | 69.98 |  |  |  | 13 | 55.4 |  |  |  |  | 18.9 | 66.02 |  |  |  |  | 18.9 | 66.02 | [5 empty] | 23.9 | 75.02 |  |  |  | 17.8 | 64.04 |  |  |  |  | 23.9 | 75.02 |  |  |  |  | 10.6 | 51.08 |  |  | 68.9 | 61.9 | 57
2004-06-07 | 23:00 | 24.4 | 75.92 | 06 |  | 1990-06-07 | 23:00 | 22.2 | 71.96 |  |  | 2003-06-07 | 23:00 | 14 | 57.2 |  |  | 1994-06-07 | 23:00 | 21.7 | 71.06 | [5 empty] | 20.6 | 69.08 |  |  |  | 10 | 50 |  |  |  |  | 16.7 | 62.06 |  |  |  |  | 18.9 | 66.02 | [5 empty] | 23.5 | 74.3 |  |  |  | 17.8 | 64.04 |  |  |  |  | 23.3 | 73.94 |  |  |  |  | 10 | 50 |  |  | 68.9 | 61.9 | 57
2004-06-07 | 24:00 | 23.3 | 73.94 | 06 |  | 1990-06-07 | 24:00 | 21.1 | 69.98 |  |  | 2003-06-07 | 24:00 | 14 | 57.2 |  |  | 1994-06-07 | 24:00 | 20.6 | 69.08 | [5 empty] | 19.4 | 66.92 |  |  |  | 10 | 50 |  |  |  |  | 16.1 | 60.98 |  |  |  |  | 18.3 | 64.94 | [5 empty] | 23.2 | 73.76 |  |  |  | 17.8 | 64.04 |  |  |  |  | 23.3 | 73.94 |  |  |  |  | 8.3 | 46.94 |  |  | 68.9 | 61.9 | 57
2004-06-08 | 1:00 | 22.8 | 73.04 | 06 |  | 1990-06-08 | 1:00 | 20.6 | 69.08 |  |  | 2003-06-08 | 1:00 | 14 | 57.2 |  |  | 1994-06-08 | 1:00 | 20 | 68 | [5 empty] | 17.8 | 64.04 |  |  |  | 11 | 51.8 |  |  |  |  | 15 | 59 |  |  |  |  | 18.3 | 64.94 | [5 empty] | 22.8 | 73.04 |  |  |  | 17.2 | 62.96 |  |  |  |  | 23.9 | 75.02 |  |  |  |  | 7.8 | 46.04 |  |  | 68.9 | 61.9 | 57
2004-06-08 | 2:00 | 22.2 | 71.96 | 06 |  | 1990-06-08 | 2:00 | 18.9 | 66.02 |  |  | 2003-06-08 | 2:00 | 14 | 57.2 |  |  | 1994-06-08 | 2:00 | 19.4 | 66.92 | [5 empty] | 16.7 | 62.06 |  |  |  | 9 | 48.2 |  |  |  |  | 14.4 | 57.92 |  |  |  |  | 18.3 | 64.94 | [5 empty] | 22.8 | 73.04 |  |  |  | 16.7 | 62.06 |  |  |  |  | 23.9 | 75.02 |  |  |  |  | 7.2 | 44.96 |  |  | 68.9 | 61.9 | 57
2004-06-08 | 3:00 | 22.2 | 71.96 | 06 |  | 1990-06-08 | 3:00 | 18.3 | 64.94 |  |  | 2003-06-08 | 3:00 | 14 | 57.2 |  |  | 1994-06-08 | 3:00 | 18.3 | 64.94 | [5 empty] | 16.7 | 62.06 |  |  |  | 9 | 48.2 |  |  |  |  | 14.4 | 57.92 |  |  |  |  | 18.3 | 64.94 | [5 empty] | 22.8 | 73.04 |  |  |  | 16.7 | 62.06 |  |  |  |  | 23.9 | 75.02 |  |  |  |  | 6.1 | 42.98 |  |  | 68.9 | 61.9 | 57
2004-06-08 | 4:00 | 21.7 | 71.06 | 06 |  | 1990-06-08 | 4:00 | 18.3 | 64.94 |  |  | 2003-06-08 | 4:00 | 14 | 57.2 |  |  | 1994-06-08 | 4:00 | 18.9 | 66.02 | [5 empty] | 15.6 | 60.08 |  |  |  | 8 | 46.4 |  |  |  |  | 12.8 | 55.04 |  |  |  |  | 18.3 | 64.94 | [5 empty] | 22.8 | 73.04 |  |  |  | 16.7 | 62.06 |  |  |  |  | 23.3 | 73.94 |  |  |  |  | 5.6 | 42.08 |  |  | 68.9 | 61.9 | 57
2004-06-08 | 5:00 | 21.1 | 69.98 | 06 |  | 1990-06-08 | 5:00 | 17.8 | 64.04 |  |  | 2003-06-08 | 5:00 | 14 | 57.2 |  |  | 1994-06-08 | 5:00 | 18.9 | 66.02 | [5 empty] | 17.8 | 64.04 |  |  |  | 8 | 46.4 |  |  |  |  | 11.7 | 53.06 |  |  |  |  | 18.3 | 64.94 | [5 empty] | 23 | 73.4 |  |  |  | 17.2 | 62.96 |  |  |  |  | 22.2 | 71.96 |  |  |  |  | 6.7 | 44.06 |  |  | 68.9 | 61.9 | 57
2004-06-08 | 6:00 | 21.1 | 69.98 | 06 |  | 1990-06-08 | 6:00 | 17.8 | 64.04 |  |  | 2003-06-08 | 6:00 | 15 | 59 |  |  | 1994-06-08 | 6:00 | 20 | 68 | [5 empty] | 18.3 | 64.94 |  |  |  | 11 | 51.8 |  |  |  |  | 10.6 | 51.08 |  |  |  |  | 18.3 | 64.94 | [5 empty] | 23.1 | 73.58 |  |  |  | 17.2 | 62.96 |  |  |  |  | 22.8 | 73.04 |  |  |  |  | 11.1 | 51.98 |  |  | 68.9 | 61.9 | 57
2004-06-08 | 7:00 | 22.2 | 71.96 | 06 |  | 1990-06-08 | 7:00 | 19.4 | 66.92 |  |  | 2003-06-08 | 7:00 | 16 | 60.8 |  |  | 1994-06-08 | 7:00 | 21.7 | 71.06 | [5 empty] | 20.6 | 69.08 |  |  |  | 13 | 55.4 |  |  |  |  | 10.6 | 51.08 |  |  |  |  | 19.4 | 66.92 | [5 empty] | 23.3 | 73.94 |  |  |  | 18.3 | 64.94 |  |  |  |  | 22.8 | 73.04 |  |  |  |  | 13.3 | 55.94 |  |  | 68.9 | 61.9 | 57
2004-06-08 | 8:00 | 24.4 | 75.92 | 06 |  | 1990-06-08 | 8:00 | 21.1 | 69.98 |  |  | 2003-06-08 | 8:00 | 17 | 62.6 |  |  | 1994-06-08 | 8:00 | 22.8 | 73.04 | [5 empty] | 21.1 | 69.98 |  |  |  | 17 | 62.6 |  |  |  |  | 10 | 50 |  |  |  |  | 19.4 | 66.92 | [5 empty] | 23.7 | 74.66 |  |  |  | 19.4 | 66.92 |  |  |  |  | 22.8 | 73.04 |  |  |  |  | 16.7 | 62.06 |  |  | 68.9 | 61.9 | 57
2004-06-08 | 9:00 | 26.1 | 78.98 | 06 |  | 1990-06-08 | 9:00 | 22.2 | 71.96 |  |  | 2003-06-08 | 9:00 | 17 | 62.6 |  |  | 1994-06-08 | 9:00 | 22.2 | 71.96 | [5 empty] | 20 | 68 |  |  |  | 19 | 66.2 |  |  |  |  | 10.6 | 51.08 |  |  |  |  | 20.6 | 69.08 | [5 empty] | 24 | 75.2 |  |  |  | 18.3 | 64.94 |  |  |  |  | 23.3 | 73.94 |  |  |  |  | 17.8 | 64.04 |  |  | 68.9 | 61.9 | 57
2004-06-08 | 10:00 | 27.8 | 82.04 | 06 |  | 1990-06-08 | 10:00 | 23.3 | 73.94 |  |  | 2003-06-08 | 10:00 | 16 | 60.8 |  |  | 1994-06-08 | 10:00 | 23.3 | 73.94 | [5 empty] | 23.3 | 73.94 |  |  |  | 21 | 69.8 |  |  |  |  | 12.2 | 53.96 |  |  |  |  | 22.8 | 73.04 | [5 empty] | 24.4 | 75.92 |  |  |  | 18.9 | 66.02 |  |  |  |  | 25 | 77 |  |  |  |  | 19.4 | 66.92 |  |  | 68.9 | 61.9 | 57
2004-06-08 | 11:00 | 28.9 | 84.02 | 06 |  | 1990-06-08 | 11:00 | 25.6 | 78.08 |  |  | 2003-06-08 | 11:00 | 17 | 62.6 |  |  | 1994-06-08 | 11:00 | 23.3 | 73.94 | [5 empty] | 25 | 77 |  |  |  | 23 | 73.4 |  |  |  |  | 12.8 | 55.04 |  |  |  |  | 24.4 | 75.92 | [5 empty] | 24.6 | 76.28 |  |  |  | 18.9 | 66.02 |  |  |  |  | 26.1 | 78.98 |  |  |  |  | 21.1 | 69.98 |  |  | 68.9 | 61.9 | 57
2004-06-08 | 12:00 | 29.4 | 84.92 | 06 |  | 1990-06-08 | 12:00 | 24.4 | 75.92 |  |  | 2003-06-08 | 12:00 | 17 | 62.6 |  |  | 1994-06-08 | 12:00 | 24.4 | 75.92 | [5 empty] | 23.9 | 75.02 |  |  |  | 24 | 75.2 |  |  |  |  | 15.6 | 60.08 |  |  |  |  | 26.7 | 80.06 | [5 empty] | 24.8 | 76.64 |  |  |  | 18.9 | 66.02 |  |  |  |  | 26.7 | 80.06 |  |  |  |  | 20.6 | 69.08 |  |  | 68.9 | 61.9 | 57
2004-06-08 | 13:00 | 30.6 | 87.08 | 06 |  | 1990-06-08 | 13:00 | 23.3 | 73.94 |  |  | 2003-06-08 | 13:00 | 17 | 62.6 |  |  | 1994-06-08 | 13:00 | 25 | 77 | [5 empty] | 24.4 | 75.92 |  |  |  | 22 | 71.6 |  |  |  |  | 17.2 | 62.96 |  |  |  |  | 25 | 77 | [5 empty] | 25 | 77 |  |  |  | 19.4 | 66.92 |  |  |  |  | 26.7 | 80.06 |  |  |  |  | 19.4 | 66.92 |  |  | 68.9 | 61.9 | 57
2004-06-08 | 14:00 | 30.6 | 87.08 | 06 |  | 1990-06-08 | 14:00 | 22.8 | 73.04 |  |  | 2003-06-08 | 14:00 | 17 | 62.6 |  |  | 1994-06-08 | 14:00 | 23.3 | 73.94 | [5 empty] | 23.9 | 75.02 |  |  |  | 23 | 73.4 |  |  |  |  | 17.2 | 62.96 |  |  |  |  | 26.7 | 80.06 | [5 empty] | 25 | 77 |  |  |  | 19.4 | 66.92 |  |  |  |  | 26.1 | 78.98 |  |  |  |  | 20.6 | 69.08 |  |  | 68.9 | 61.9 | 57
2004-06-08 | 15:00 | 30.6 | 87.08 | 06 |  | 1990-06-08 | 15:00 | 20.6 | 69.08 |  |  | 2003-06-08 | 15:00 | 18 | 64.4 |  |  | 1994-06-08 | 15:00 | 22.2 | 71.96 | [5 empty] | 23.3 | 73.94 |  |  |  | 23 | 73.4 |  |  |  |  | 17.2 | 62.96 |  |  |  |  | 27.8 | 82.04 | [5 empty] | 25 | 77 |  |  |  | 17.8 | 64.04 |  |  |  |  | 26.7 | 80.06 |  |  |  |  | 21.1 | 69.98 |  |  | 68.9 | 61.9 | 57
2004-06-08 | 16:00 | 31.1 | 87.98 | 06 |  | 1990-06-08 | 16:00 | 20.6 | 69.08 |  |  | 2003-06-08 | 16:00 | 18 | 64.4 |  |  | 1994-06-08 | 16:00 | 21.7 | 71.06 | [5 empty] | 22.2 | 71.96 |  |  |  | 24.2 | 75.56 |  |  |  |  | 17.2 | 62.96 |  |  |  |  | 27.2 | 80.96 | [5 empty] | 25 | 77 |  |  |  | 18.9 | 66.02 |  |  |  |  | 26.7 | 80.06 |  |  |  |  | 21.1 | 69.98 |  |  | 68.9 | 61.9 | 57
2004-06-08 | 17:00 | 30.6 | 87.08 | 06 |  | 1990-06-08 | 17:00 | 20 | 68 |  |  | 2003-06-08 | 17:00 | 17 | 62.6 |  |  | 1994-06-08 | 17:00 | 21.7 | 71.06 | [5 empty] | 21.1 | 69.98 |  |  |  | 25 | 77 |  |  |  |  | 17.2 | 62.96 |  |  |  |  | 26.1 | 78.98 | [5 empty] | 25 | 77 |  |  |  | 17.8 | 64.04 |  |  |  |  | 27.2 | 80.96 |  |  |  |  | 20 | 68 |  |  | 68.9 | 61.9 | 57
2004-06-08 | 18:00 | 28.9 | 84.02 | 06 |  | 1990-06-08 | 18:00 | 20 | 68 |  |  | 2003-06-08 | 18:00 | 17 | 62.6 |  |  | 1994-06-08 | 18:00 | 21.1 | 69.98 | [5 empty] | 21.1 | 69.98 |  |  |  | 24 | 75.2 |  |  |  |  | 15.6 | 60.08 |  |  |  |  | 25 | 77 | [5 empty] | 25 | 77 |  |  |  | 18.3 | 64.94 |  |  |  |  | 27.2 | 80.96 |  |  |  |  | 20 | 68 |  |  | 68.9 | 61.9 | 57
2004-06-08 | 19:00 | 28.9 | 84.02 | 06 |  | 1990-06-08 | 19:00 | 18.3 | 64.94 |  |  | 2003-06-08 | 19:00 | 17 | 62.6 |  |  | 1994-06-08 | 19:00 | 20.6 | 69.08 | [5 empty] | 20.6 | 69.08 |  |  |  | 22 | 71.6 |  |  |  |  | 13.9 | 57.02 |  |  |  |  | 22.8 | 73.04 | [5 empty] | 25 | 77 |  |  |  | 17.2 | 62.96 |  |  |  |  | 25.6 | 78.08 |  |  |  |  | 21.1 | 69.98 |  |  | 68.9 | 61.9 | 57
2004-06-08 | 20:00 | 27.8 | 82.04 | 06 |  | 1990-06-08 | 20:00 | 17.8 | 64.04 |  |  | 2003-06-08 | 20:00 | 16 | 60.8 |  |  | 1994-06-08 | 20:00 | 18.9 | 66.02 | [5 empty] | 18.3 | 64.94 |  |  |  | 20 | 68 |  |  |  |  | 11.7 | 53.06 |  |  |  |  | 21.1 | 69.98 | [5 empty] | 24.4 | 75.92 |  |  |  | 16.1 | 60.98 |  |  |  |  | 24.4 | 75.92 |  |  |  |  | 21.1 | 69.98 |  |  | 68.9 | 61.9 | 57
2004-06-08 | 21:00 | 27.8 | 82.04 | 06 |  | 1990-06-08 | 21:00 | 17.8 | 64.04 |  |  | 2003-06-08 | 21:00 | 16 | 60.8 |  |  | 1994-06-08 | 21:00 | 18.3 | 64.94 | [5 empty] | 16.7 | 62.06 |  |  |  | 20 | 68 |  |  |  |  | 10.6 | 51.08 |  |  |  |  | 20.6 | 69.08 | [5 empty] | 23.9 | 75.02 |  |  |  | 16.1 | 60.98 |  |  |  |  | 23.9 | 75.02 |  |  |  |  | 21.1 | 69.98 |  |  | 68.9 | 61.9 | 57
2004-06-08 | 22:00 | 26.7 | 80.06 | 06 |  | 1990-06-08 | 22:00 | 17.8 | 64.04 |  |  | 2003-06-08 | 22:00 | 16 | 60.8 |  |  | 1994-06-08 | 22:00 | 17.8 | 64.04 | [5 empty] | 15.6 | 60.08 |  |  |  | 20 | 68 |  |  |  |  | 10 | 50 |  |  |  |  | 20.6 | 69.08 | [5 empty] | 23.3 | 73.94 |  |  |  | 15.6 | 60.08 |  |  |  |  | 22.8 | 73.04 |  |  |  |  | 18.9 | 66.02 |  |  | 68.9 | 61.9 | 57
2004-06-08 | 23:00 | 25 | 77 | 06 |  | 1990-06-08 | 23:00 | 16.7 | 62.06 |  |  | 2003-06-08 | 23:00 | 16 | 60.8 |  |  | 1994-06-08 | 23:00 | 18.9 | 66.02 | [5 empty] | 13.9 | 57.02 |  |  |  | 19 | 66.2 |  |  |  |  | 9.4 | 48.92 |  |  |  |  | 20 | 68 | [5 empty] | 23.3 | 73.94 |  |  |  | 14.4 | 57.92 |  |  |  |  | 22.2 | 71.96 |  |  |  |  | 17.2 | 62.96 |  |  | 68.9 | 61.9 | 57
2004-06-08 | 24:00 | 24.4 | 75.92 | 06 |  | 1990-06-08 | 24:00 | 16.7 | 62.06 |  |  | 2003-06-08 | 24:00 | 15 | 59 |  |  | 1994-06-08 | 24:00 | 17.8 | 64.04 | [5 empty] | 13.3 | 55.94 |  |  |  | 20 | 68 |  |  |  |  | 9.4 | 48.92 |  |  |  |  | 18.3 | 64.94 | [5 empty] | 23.3 | 73.94 |  |  |  | 14.4 | 57.92 |  |  |  |  | 22.2 | 71.96 |  |  |  |  | 16.7 | 62.06 |  |  | 68.9 | 61.9 | 57
2004-06-09 | 1:00 | 24.4 | 75.92 | 06 |  | 1990-06-09 | 1:00 | 16.7 | 62.06 |  |  | 2003-06-09 | 1:00 | 14 | 57.2 |  |  | 1994-06-09 | 1:00 | 16.7 | 62.06 | [5 empty] | 13.9 | 57.02 |  |  |  | 19 | 66.2 |  |  |  |  | 9.4 | 48.92 |  |  |  |  | 17.2 | 62.96 | [5 empty] | 23.3 | 73.94 |  |  |  | 13.9 | 57.02 |  |  |  |  | 21.7 | 71.06 |  |  |  |  | 16.7 | 62.06 |  |  | 68.9 | 61.9 | 57
2004-06-09 | 2:00 | 23.3 | 73.94 | 06 |  | 1990-06-09 | 2:00 | 16.7 | 62.06 |  |  | 2003-06-09 | 2:00 | 14 | 57.2 |  |  | 1994-06-09 | 2:00 | 16.1 | 60.98 | [5 empty] | 13.9 | 57.02 |  |  |  | 18 | 64.4 |  |  |  |  | 8.9 | 48.02 |  |  |  |  | 16.1 | 60.98 | [5 empty] | 22.4 | 72.32 |  |  |  | 13.9 | 57.02 |  |  |  |  | 21.1 | 69.98 |  |  |  |  | 16.7 | 62.06 |  |  | 68.9 | 61.9 | 57
2004-06-09 | 3:00 | 22.8 | 73.04 | 06 |  | 1990-06-09 | 3:00 | 17.8 | 64.04 |  |  | 2003-06-09 | 3:00 | 13 | 55.4 |  |  | 1994-06-09 | 3:00 | 15.6 | 60.08 | [5 empty] | 13.3 | 55.94 |  |  |  | 18 | 64.4 |  |  |  |  | 7.2 | 44.96 |  |  |  |  | 15 | 59 | [5 empty] | 21.5 | 70.7 |  |  |  | 13.9 | 57.02 |  |  |  |  | 21.1 | 69.98 |  |  |  |  | 17.2 | 62.96 |  |  | 68.9 | 61.9 | 57
2004-06-09 | 4:00 | 22.8 | 73.04 | 06 |  | 1990-06-09 | 4:00 | 18.3 | 64.94 |  |  | 2003-06-09 | 4:00 | 13 | 55.4 |  |  | 1994-06-09 | 4:00 | 15 | 59 | [5 empty] | 12.8 | 55.04 |  |  |  | 16 | 60.8 |  |  |  |  | 8.3 | 46.94 |  |  |  |  | 14.4 | 57.92 | [5 empty] | 20.6 | 69.08 |  |  |  | 12.8 | 55.04 |  |  |  |  | 20.6 | 69.08 |  |  |  |  | 17.2 | 62.96 |  |  | 68.9 | 61.9 | 57
2004-06-09 | 5:00 | 22.2 | 71.96 | 06 |  | 1990-06-09 | 5:00 | 17.8 | 64.04 |  |  | 2003-06-09 | 5:00 | 12.1 | 53.78 |  |  | 1994-06-09 | 5:00 | 14.4 | 57.92 | [5 empty] | 12.8 | 55.04 |  |  |  | 14 | 57.2 |  |  |  |  | 6.7 | 44.06 |  |  |  |  | 13.3 | 55.94 | [5 empty] | 21.1 | 69.98 |  |  |  | 12.2 | 53.96 |  |  |  |  | 20.6 | 69.08 |  |  |  |  | 16.7 | 62.06 |  |  | 68.9 | 61.9 | 57
2004-06-09 | 6:00 | 22.8 | 73.04 | 06 |  | 1990-06-09 | 6:00 | 17.8 | 64.04 |  |  | 2003-06-09 | 6:00 | 12.3 | 54.14 |  |  | 1994-06-09 | 6:00 | 15.6 | 60.08 | [5 empty] | 15 | 59 |  |  |  | 16 | 60.8 |  |  |  |  | 6.1 | 42.98 |  |  |  |  | 14.4 | 57.92 | [5 empty] | 21.7 | 71.06 |  |  |  | 11.7 | 53.06 |  |  |  |  | 21.7 | 71.06 |  |  |  |  | 16.7 | 62.06 |  |  | 68.9 | 61.9 | 57
2004-06-09 | 7:00 | 23.9 | 75.02 | 06 |  | 1990-06-09 | 7:00 | 17.8 | 64.04 |  |  | 2003-06-09 | 7:00 | 12.8 | 55.04 |  |  | 1994-06-09 | 7:00 | 16.7 | 62.06 | [5 empty] | 17.2 | 62.96 |  |  |  | 20 | 68 |  |  |  |  | 7.8 | 46.04 |  |  |  |  | 15.6 | 60.08 | [5 empty] | 22.2 | 71.96 |  |  |  | 12.8 | 55.04 |  |  |  |  | 22.2 | 71.96 |  |  |  |  | 17.8 | 64.04 |  |  | 68.9 | 61.9 | 57
2004-06-09 | 8:00 | 25.6 | 78.08 | 06 |  | 1990-06-09 | 8:00 | 21.1 | 69.98 |  |  | 2003-06-09 | 8:00 | 13.3 | 55.94 |  |  | 1994-06-09 | 8:00 | 18.3 | 64.94 | [5 empty] | 18.3 | 64.94 |  |  |  | 23 | 73.4 |  |  |  |  | 11.1 | 51.98 |  |  |  |  | 16.7 | 62.06 | [5 empty] | 23.3 | 73.94 |  |  |  | 13.9 | 57.02 |  |  |  |  | 22.8 | 73.04 |  |  |  |  | 18.9 | 66.02 |  |  | 68.9 | 61.9 | 57
2004-06-09 | 9:00 | 28.3 | 82.94 | 06 |  | 1990-06-09 | 9:00 | 22.8 | 73.04 |  |  | 2003-06-09 | 9:00 | 13.7 | 56.66 |  |  | 1994-06-09 | 9:00 | 19.4 | 66.92 | [5 empty] | 19.4 | 66.92 |  |  |  | 22 | 71.6 |  |  |  |  | 13.9 | 57.02 |  |  |  |  | 17.8 | 64.04 | [5 empty] | 24.5 | 76.1 |  |  |  | 15.6 | 60.08 |  |  |  |  | 23.9 | 75.02 |  |  |  |  | 18.9 | 66.02 |  |  | 68.9 | 61.9 | 57
2004-06-09 | 10:00 | 30 | 86 | 06 |  | 1990-06-09 | 10:00 | 22.2 | 71.96 |  |  | 2003-06-09 | 10:00 | 14 | 57.2 |  |  | 1994-06-09 | 10:00 | 21.1 | 69.98 | [5 empty] | 21.7 | 71.06 |  |  |  | 26 | 78.8 |  |  |  |  | 16.1 | 60.98 |  |  |  |  | 18.9 | 66.02 | [5 empty] | 25.6 | 78.08 |  |  |  | 16.7 | 62.06 |  |  |  |  | 26.1 | 78.98 |  |  |  |  | 20.6 | 69.08 |  |  | 68.9 | 61.9 | 57
2004-06-09 | 11:00 | 31.1 | 87.98 | 06 |  | 1990-06-09 | 11:00 | 25.6 | 78.08 |  |  | 2003-06-09 | 11:00 | 16 | 60.8 |  |  | 1994-06-09 | 11:00 | 21.1 | 69.98 | [5 empty] | 22.2 | 71.96 |  |  |  | 27 | 80.6 |  |  |  |  | 17.8 | 64.04 |  |  |  |  | 20.6 | 69.08 | [5 empty] | 26.3 | 79.34 |  |  |  | 17.2 | 62.96 |  |  |  |  | 26.7 | 80.06 |  |  |  |  | 21.1 | 69.98 |  |  | 68.9 | 61.9 | 57
2004-06-09 | 12:00 | 32.8 | 91.04 | 06 |  | 1990-06-09 | 12:00 | 27.8 | 82.04 |  |  | 2003-06-09 | 12:00 | 17 | 62.6 |  |  | 1994-06-09 | 12:00 | 21.7 | 71.06 | [5 empty] | 23.3 | 73.94 |  |  |  | 27 | 80.6 |  |  |  |  | 19.4 | 66.92 |  |  |  |  | 22.2 | 71.96 | [5 empty] | 27.1 | 80.78 |  |  |  | 17.8 | 64.04 |  |  |  |  | 27.2 | 80.96 |  |  |  |  | 18.9 | 66.02 |  |  | 68.9 | 61.9 | 57
2004-06-09 | 13:00 | 32.8 | 91.04 | 06 |  | 1990-06-09 | 13:00 | 27.2 | 80.96 |  |  | 2003-06-09 | 13:00 | 19 | 66.2 |  |  | 1994-06-09 | 13:00 | 22.2 | 71.96 | [5 empty] | 23.3 | 73.94 |  |  |  | 27 | 80.6 |  |  |  |  | 21.1 | 69.98 |  |  |  |  | 22.8 | 73.04 | [5 empty] | 27.8 | 82.04 |  |  |  | 18.3 | 64.94 |  |  |  |  | 28.3 | 82.94 |  |  |  |  | 21.1 | 69.98 |  |  | 68.9 | 61.9 | 57
2004-06-09 | 14:00 | 33.9 | 93.02 | 06 |  | 1990-06-09 | 14:00 | 26.1 | 78.98 |  |  | 2003-06-09 | 14:00 | 22 | 71.6 |  |  | 1994-06-09 | 14:00 | 21.1 | 69.98 | [5 empty] | 22.8 | 73.04 |  |  |  | 28 | 82.4 |  |  |  |  | 22.2 | 71.96 |  |  |  |  | 23.3 | 73.94 | [5 empty] | 27.8 | 82.04 |  |  |  | 17.2 | 62.96 |  |  |  |  | 28.9 | 84.02 |  |  |  |  | 21.7 | 71.06 |  |  | 68.9 | 61.9 | 57
2004-06-09 | 15:00 | 34.4 | 93.92 | 06 |  | 1990-06-09 | 15:00 | 26.7 | 80.06 |  |  | 2003-06-09 | 15:00 | 22 | 71.6 |  |  | 1994-06-09 | 15:00 | 21.1 | 69.98 | [5 empty] | 23.9 | 75.02 |  |  |  | 31 | 87.8 |  |  |  |  | 22.8 | 73.04 |  |  |  |  | 23.3 | 73.94 | [5 empty] | 27.8 | 82.04 |  |  |  | 17.2 | 62.96 |  |  |  |  | 28.9 | 84.02 |  |  |  |  | 20.6 | 69.08 |  |  | 68.9 | 61.9 | 57
2004-06-09 | 16:00 | 34.4 | 93.92 | 06 |  | 1990-06-09 | 16:00 | 26.7 | 80.06 |  |  | 2003-06-09 | 16:00 | 23 | 73.4 |  |  | 1994-06-09 | 16:00 | 21.7 | 71.06 | [5 empty] | 23.3 | 73.94 |  |  |  | 28 | 82.4 |  |  |  |  | 23.3 | 73.94 |  |  |  |  | 23.3 | 73.94 | [5 empty] | 27.8 | 82.04 |  |  |  | 16.7 | 62.06 |  |  |  |  | 28.3 | 82.94 |  |  |  |  | 19.4 | 66.92 |  |  | 68.9 | 61.9 | 57
2004-06-09 | 17:00 | 33.9 | 93.02 | 06 |  | 1990-06-09 | 17:00 | 27.2 | 80.96 |  |  | 2003-06-09 | 17:00 | 23 | 73.4 |  |  | 1994-06-09 | 17:00 | 21.1 | 69.98 | [5 empty] | 23.3 | 73.94 |  |  |  | 27 | 80.6 |  |  |  |  | 22.8 | 73.04 |  |  |  |  | 22.8 | 73.04 | [5 empty] | 27.2 | 80.96 |  |  |  | 16.7 | 62.06 |  |  |  |  | 27.2 | 80.96 |  |  |  |  | 20 | 68 |  |  | 68.9 | 61.9 | 57
2004-06-09 | 18:00 | 33.3 | 91.94 | 06 |  | 1990-06-09 | 18:00 | 27.2 | 80.96 |  |  | 2003-06-09 | 18:00 | 22 | 71.6 |  |  | 1994-06-09 | 18:00 | 20 | 68 | [5 empty] | 22.8 | 73.04 |  |  |  | 26 | 78.8 |  |  |  |  | 22.2 | 71.96 |  |  |  |  | 21.7 | 71.06 | [5 empty] | 26.7 | 80.06 |  |  |  | 16.1 | 60.98 |  |  |  |  | 26.7 | 80.06 |  |  |  |  | 19.4 | 66.92 |  |  | 68.9 | 61.9 | 57
2004-06-09 | 19:00 | 32.2 | 89.96 | 06 |  | 1990-06-09 | 19:00 | 26.1 | 78.98 |  |  | 2003-06-09 | 19:00 | 19 | 66.2 |  |  | 1994-06-09 | 19:00 | 18.9 | 66.02 | [5 empty] | 20 | 68 |  |  |  | 25 | 77 |  |  |  |  | 21.1 | 69.98 |  |  |  |  | 20 | 68 | [5 empty] | 26.1 | 78.98 |  |  |  | 16.1 | 60.98 |  |  |  |  | 25.6 | 78.08 |  |  |  |  | 18.3 | 64.94 |  |  | 68.9 | 61.9 | 57
2004-06-09 | 20:00 | 31.7 | 89.06 | 06 |  | 1990-06-09 | 20:00 | 26.1 | 78.98 |  |  | 2003-06-09 | 20:00 | 18 | 64.4 |  |  | 1994-06-09 | 20:00 | 17.8 | 64.04 | [5 empty] | 17.8 | 64.04 |  |  |  | 23 | 73.4 |  |  |  |  | 19.4 | 66.92 |  |  |  |  | 18.3 | 64.94 | [5 empty] | 24.6 | 76.28 |  |  |  | 15.6 | 60.08 |  |  |  |  | 25 | 77 |  |  |  |  | 17.8 | 64.04 |  |  | 68.9 | 61.9 | 57
2004-06-09 | 21:00 | 31.1 | 87.98 | 06 |  | 1990-06-09 | 21:00 | 25.6 | 78.08 |  |  | 2003-06-09 | 21:00 | 16 | 60.8 |  |  | 1994-06-09 | 21:00 | 17.8 | 64.04 | [5 empty] | 17.2 | 62.96 |  |  |  | 20 | 68 |  |  |  |  | 18.3 | 64.94 |  |  |  |  | 17.2 | 62.96 | [5 empty] | 23.2 | 73.76 |  |  |  | 15.6 | 60.08 |  |  |  |  | 24.4 | 75.92 |  |  |  |  | 15.6 | 60.08 |  |  | 68.9 | 61.9 | 57
2004-06-09 | 22:00 | 31.1 | 87.98 | 06 |  | 1990-06-09 | 22:00 | 25.6 | 78.08 |  |  | 2003-06-09 | 22:00 | 15 | 59 |  |  | 1994-06-09 | 22:00 | 18.3 | 64.94 | [5 empty] | 16.7 | 62.06 |  |  |  | 18 | 64.4 |  |  |  |  | 17.2 | 62.96 |  |  |  |  | 16.1 | 60.98 | [5 empty] | 21.7 | 71.06 |  |  |  | 13.9 | 57.02 |  |  |  |  | 23.9 | 75.02 |  |  |  |  | 14.4 | 57.92 |  |  | 68.9 | 61.9 | 57
2004-06-09 | 23:00 | 30 | 86 | 06 |  | 1990-06-09 | 23:00 | 25.6 | 78.08 |  |  | 2003-06-09 | 23:00 | 17 | 62.6 |  |  | 1994-06-09 | 23:00 | 17.2 | 62.96 | [5 empty] | 15.6 | 60.08 |  |  |  | 18 | 64.4 |  |  |  |  | 16.7 | 62.06 |  |  |  |  | 14.4 | 57.92 | [5 empty] | 21.5 | 70.7 |  |  |  | 11.7 | 53.06 |  |  |  |  | 23.3 | 73.94 |  |  |  |  | 10.6 | 51.08 |  |  | 68.9 | 61.9 | 57
2004-06-09 | 24:00 | 26.7 | 80.06 | 06 |  | 1990-06-09 | 24:00 | 25 | 77 |  |  | 2003-06-09 | 24:00 | 16 | 60.8 |  |  | 1994-06-09 | 24:00 | 18.3 | 64.94 | [5 empty] | 15.6 | 60.08 |  |  |  | 18 | 64.4 |  |  |  |  | 16.1 | 60.98 |  |  |  |  | 14.4 | 57.92 | [5 empty] | 21.3 | 70.34 |  |  |  | 10 | 50 |  |  |  |  | 22.8 | 73.04 |  |  |  |  | 10 | 50 |  |  | 68.9 | 61.9 | 57
2004-06-10 | 1:00 | 25 | 77 | 06 |  | 1990-06-10 | 1:00 | 24.4 | 75.92 |  |  | 2003-06-10 | 1:00 | 17 | 62.6 |  |  | 1994-06-10 | 1:00 | 18.3 | 64.94 | [5 empty] | 14.4 | 57.92 |  |  |  | 17 | 62.6 |  |  |  |  | 14.4 | 57.92 |  |  |  |  | 13.9 | 57.02 | [5 empty] | 21.1 | 69.98 |  |  |  | 8.9 | 48.02 |  |  |  |  | 22.8 | 73.04 |  |  |  |  | 8.9 | 48.02 |  |  | 68.9 | 61.9 | 57
2004-06-10 | 2:00 | 24.4 | 75.92 | 06 |  | 1990-06-10 | 2:00 | 23.9 | 75.02 |  |  | 2003-06-10 | 2:00 | 17 | 62.6 |  |  | 1994-06-10 | 2:00 | 18.3 | 64.94 | [5 empty] | 12.8 | 55.04 |  |  |  | 16 | 60.8 |  |  |  |  | 13.9 | 57.02 |  |  |  |  | 12.8 | 55.04 | [5 empty] | 21.3 | 70.34 |  |  |  | 8.9 | 48.02 |  |  |  |  | 22.2 | 71.96 |  |  |  |  | 8.9 | 48.02 |  |  | 68.9 | 61.9 | 57
2004-06-10 | 3:00 | 24.4 | 75.92 | 06 |  | 1990-06-10 | 3:00 | 23.3 | 73.94 |  |  | 2003-06-10 | 3:00 | 17 | 62.6 |  |  | 1994-06-10 | 3:00 | 17.2 | 62.96 | [5 empty] | 12.2 | 53.96 |  |  |  | 15 | 59 |  |  |  |  | 12.8 | 55.04 |  |  |  |  | 9.4 | 48.92 | [5 empty] | 21.5 | 70.7 |  |  |  | 7.8 | 46.04 |  |  |  |  | 22.2 | 71.96 |  |  |  |  | 9.4 | 48.92 |  |  | 68.9 | 61.9 | 57
2004-06-10 | 4:00 | 24.4 | 75.92 | 06 |  | 1990-06-10 | 4:00 | 22.8 | 73.04 |  |  | 2003-06-10 | 4:00 | 17 | 62.6 |  |  | 1994-06-10 | 4:00 | 16.1 | 60.98 | [5 empty] | 11.7 | 53.06 |  |  |  | 14 | 57.2 |  |  |  |  | 11.7 | 53.06 |  |  |  |  | 8.3 | 46.94 | [5 empty] | 21.7 | 71.06 |  |  |  | 7.2 | 44.96 |  |  |  |  | 22.8 | 73.04 |  |  |  |  | 8.9 | 48.02 |  |  | 68.9 | 61.9 | 57
2004-06-10 | 5:00 | 23.9 | 75.02 | 06 |  | 1990-06-10 | 5:00 | 21.7 | 71.06 |  |  | 2003-06-10 | 5:00 | 16 | 60.8 |  |  | 1994-06-10 | 5:00 | 17.2 | 62.96 | [5 empty] | 12.2 | 53.96 |  |  |  | 14 | 57.2 |  |  |  |  | 10.6 | 51.08 |  |  |  |  | 8.3 | 46.94 | [5 empty] | 22.8 | 73.04 |  |  |  | 6.7 | 44.06 |  |  |  |  | 22.2 | 71.96 |  |  |  |  | 9.4 | 48.92 |  |  | 68.9 | 61.9 | 57
2004-06-10 | 6:00 | 25 | 77 | 06 |  | 1990-06-10 | 6:00 | 22.2 | 71.96 |  |  | 2003-06-10 | 6:00 | 17 | 62.6 |  |  | 1994-06-10 | 6:00 | 17.2 | 62.96 | [5 empty] | 15.6 | 60.08 |  |  |  | 16 | 60.8 |  |  |  |  | 11.7 | 53.06 |  |  |  |  | 10.6 | 51.08 | [5 empty] | 23.9 | 75.02 |  |  |  | 7.8 | 46.04 |  |  |  |  | 22.8 | 73.04 |  |  |  |  | 12.8 | 55.04 |  |  | 68.9 | 61.9 | 57
2004-06-10 | 7:00 | 24.4 | 75.92 | 06 |  | 1990-06-10 | 7:00 | 22.2 | 71.96 |  |  | 2003-06-10 | 7:00 | 18 | 64.4 |  |  | 1994-06-10 | 7:00 | 20.6 | 69.08 | [5 empty] | 19.4 | 66.92 |  |  |  | 22 | 71.6 |  |  |  |  | 15 | 59 |  |  |  |  | 15 | 59 | [5 empty] | 25 | 77 |  |  |  | 10.6 | 51.08 |  |  |  |  | 23.9 | 75.02 |  |  |  |  | 16.1 | 60.98 |  |  | 68.9 | 61.9 | 57
2004-06-10 | 8:00 | 24.4 | 75.92 | 06 |  | 1990-06-10 | 8:00 | 22.2 | 71.96 |  |  | 2003-06-10 | 8:00 | 19 | 66.2 |  |  | 1994-06-10 | 8:00 | 22.2 | 71.96 | [5 empty] | 22.2 | 71.96 |  |  |  | 26 | 78.8 |  |  |  |  | 17.8 | 64.04 |  |  |  |  | 17.2 | 62.96 | [5 empty] | 25.9 | 78.62 |  |  |  | 13.3 | 55.94 |  |  |  |  | 24.4 | 75.92 |  |  |  |  | 17.2 | 62.96 |  |  | 68.9 | 61.9 | 57
2004-06-10 | 9:00 | 26.1 | 78.98 | 06 |  | 1990-06-10 | 9:00 | 23.9 | 75.02 |  |  | 2003-06-10 | 9:00 | 20 | 68 |  |  | 1994-06-10 | 9:00 | 23.3 | 73.94 | [5 empty] | 23.3 | 73.94 |  |  |  | 27 | 80.6 |  |  |  |  | 19.4 | 66.92 |  |  |  |  | 20 | 68 | [5 empty] | 26.9 | 80.42 |  |  |  | 15 | 59 |  |  |  |  | 27.2 | 80.96 |  |  |  |  | 19.4 | 66.92 |  |  | 68.9 | 61.9 | 57
2004-06-10 | 10:00 | 26.7 | 80.06 | 06 |  | 1990-06-10 | 10:00 | 25 | 77 |  |  | 2003-06-10 | 10:00 | 21 | 69.8 |  |  | 1994-06-10 | 10:00 | 24.4 | 75.92 | [5 empty] | 25 | 77 |  |  |  | 28 | 82.4 |  |  |  |  | 21.1 | 69.98 |  |  |  |  | 22.2 | 71.96 | [5 empty] | 27.8 | 82.04 |  |  |  | 16.1 | 60.98 |  |  |  |  | 29.4 | 84.92 |  |  |  |  | 21.1 | 69.98 |  |  | 68.9 | 61.9 | 57
2004-06-10 | 11:00 | 26.1 | 78.98 | 06 |  | 1990-06-10 | 11:00 | 25 | 77 |  |  | 2003-06-10 | 11:00 | 22 | 71.6 |  |  | 1994-06-10 | 11:00 | 25 | 77 | [5 empty] | 25.6 | 78.08 |  |  |  | 29 | 84.2 |  |  |  |  | 22.2 | 71.96 |  |  |  |  | 23.3 | 73.94 | [5 empty] | 28.3 | 82.94 |  |  |  | 18.3 | 64.94 |  |  |  |  | 30.6 | 87.08 |  |  |  |  | 21.7 | 71.06 |  |  | 68.9 | 61.9 | 57
2004-06-10 | 12:00 | 24.4 | 75.92 | 06 |  | 1990-06-10 | 12:00 | 26.1 | 78.98 |  |  | 2003-06-10 | 12:00 | 23 | 73.4 |  |  | 1994-06-10 | 12:00 | 25.6 | 78.08 | [5 empty] | 26.7 | 80.06 |  |  |  | 32 | 89.6 |  |  |  |  | 23.3 | 73.94 |  |  |  |  | 24.4 | 75.92 | [5 empty] | 28.9 | 84.02 |  |  |  | 19.4 | 66.92 |  |  |  |  | 30.6 | 87.08 |  |  |  |  | 21.7 | 71.06 |  |  | 68.9 | 61.9 | 57
2004-06-10 | 13:00 | 25 | 77 | 06 |  | 1990-06-10 | 13:00 | 25 | 77 |  |  | 2003-06-10 | 13:00 | 24 | 75.2 |  |  | 1994-06-10 | 13:00 | 25 | 77 | [5 empty] | 23.3 | 73.94 |  |  |  | 33 | 91.4 |  |  |  |  | 22.2 | 71.96 |  |  |  |  | 25.6 | 78.08 | [5 empty] | 29.4 | 84.92 |  |  |  | 21.1 | 69.98 |  |  |  |  | 21.7 | 71.06 |  |  |  |  | 22.2 | 71.96 |  |  | 68.9 | 61.9 | 57
2004-06-10 | 14:00 | 23.9 | 75.02 | 06 |  | 1990-06-10 | 14:00 | 26.1 | 78.98 |  |  | 2003-06-10 | 14:00 | 24 | 75.2 |  |  | 1994-06-10 | 14:00 | 23.3 | 73.94 | [5 empty] | 22.8 | 73.04 |  |  |  | 33 | 91.4 |  |  |  |  | 23.9 | 75.02 |  |  |  |  | 26.1 | 78.98 | [5 empty] | 29.2 | 84.56 |  |  |  | 21.1 | 69.98 |  |  |  |  | 27.2 | 80.96 |  |  |  |  | 21.7 | 71.06 |  |  | 68.9 | 61.9 | 57
2004-06-10 | 15:00 | 23.3 | 73.94 | 06 |  | 1990-06-10 | 15:00 | 25.6 | 78.08 |  |  | 2003-06-10 | 15:00 | 24 | 75.2 |  |  | 1994-06-10 | 15:00 | 22.8 | 73.04 | [5 empty] | 22.8 | 73.04 |  |  |  | 33.1 | 91.58 |  |  |  |  | 23.9 | 75.02 |  |  |  |  | 26.7 | 80.06 | [5 empty] | 29.1 | 84.38 |  |  |  | 21.7 | 71.06 |  |  |  |  | 29.4 | 84.92 |  |  |  |  | 21.1 | 69.98 |  |  | 68.9 | 61.9 | 57
2004-06-10 | 16:00 | 23.3 | 73.94 | 06 |  | 1990-06-10 | 16:00 | 25 | 77 |  |  | 2003-06-10 | 16:00 | 25 | 77 |  |  | 1994-06-10 | 16:00 | 22.8 | 73.04 | [5 empty] | 22.8 | 73.04 |  |  |  | 33 | 91.4 |  |  |  |  | 23.9 | 75.02 |  |  |  |  | 26.1 | 78.98 | [5 empty] | 28.9 | 84.02 |  |  |  | 21.1 | 69.98 |  |  |  |  | 30 | 86 |  |  |  |  | 20.6 | 69.08 |  |  | 68.9 | 61.9 | 57
2004-06-10 | 17:00 | 21.7 | 71.06 | 06 |  | 1990-06-10 | 17:00 | 25.6 | 78.08 |  |  | 2003-06-10 | 17:00 | 22 | 71.6 |  |  | 1994-06-10 | 17:00 | 21.1 | 69.98 | [5 empty] | 21.1 | 69.98 |  |  |  | 33 | 91.4 |  |  |  |  | 23.9 | 75.02 |  |  |  |  | 26.7 | 80.06 | [5 empty] | 28 | 82.4 |  |  |  | 21.1 | 69.98 |  |  |  |  | 30 | 86 |  |  |  |  | 18.3 | 64.94 |  |  | 68.9 | 61.9 | 57
2004-06-10 | 18:00 | 21.1 | 69.98 | 06 |  | 1990-06-10 | 18:00 | 22.8 | 73.04 |  |  | 2003-06-10 | 18:00 | 21 | 69.8 |  |  | 1994-06-10 | 18:00 | 20.6 | 69.08 | [5 empty] | 20.6 | 69.08 |  |  |  | 32 | 89.6 |  |  |  |  | 22.8 | 73.04 |  |  |  |  | 26.1 | 78.98 | [5 empty] | 27 | 80.6 |  |  |  | 22.2 | 71.96 |  |  |  |  | 28.3 | 82.94 |  |  |  |  | 17.2 | 62.96 |  |  | 68.9 | 61.9 | 57
2004-06-10 | 19:00 | 21.1 | 69.98 | 06 |  | 1990-06-10 | 19:00 | 22.2 | 71.96 |  |  | 2003-06-10 | 19:00 | 20 | 68 |  |  | 1994-06-10 | 19:00 | 19.4 | 66.92 | [5 empty] | 19.4 | 66.92 |  |  |  | 28 | 82.4 |  |  |  |  | 20.6 | 69.08 |  |  |  |  | 24.4 | 75.92 | [5 empty] | 26.1 | 78.98 |  |  |  | 22.2 | 71.96 |  |  |  |  | 27.8 | 82.04 |  |  |  |  | 16.1 | 60.98 |  |  | 68.9 | 61.9 | 57
2004-06-10 | 20:00 | 19.4 | 66.92 | 06 |  | 1990-06-10 | 20:00 | 22.2 | 71.96 |  |  | 2003-06-10 | 20:00 | 18 | 64.4 |  |  | 1994-06-10 | 20:00 | 17.8 | 64.04 | [5 empty] | 17.8 | 64.04 |  |  |  | 26 | 78.8 |  |  |  |  | 18.3 | 64.94 |  |  |  |  | 22.2 | 71.96 | [5 empty] | 25.9 | 78.62 |  |  |  | 20.6 | 69.08 |  |  |  |  | 27.2 | 80.96 |  |  |  |  | 14.4 | 57.92 |  |  | 68.9 | 61.9 | 57
2004-06-10 | 21:00 | 19.4 | 66.92 | 06 |  | 1990-06-10 | 21:00 | 21.7 | 71.06 |  |  | 2003-06-10 | 21:00 | 17 | 62.6 |  |  | 1994-06-10 | 21:00 | 17.8 | 64.04 | [5 empty] | 17.2 | 62.96 |  |  |  | 25.8 | 78.44 |  |  |  |  | 16.7 | 62.06 |  |  |  |  | 21.7 | 71.06 | [5 empty] | 25.8 | 78.44 |  |  |  | 19.4 | 66.92 |  |  |  |  | 26.7 | 80.06 |  |  |  |  | 13.9 | 57.02 |  |  | 68.9 | 61.9 | 57
2004-06-10 | 22:00 | 19.4 | 66.92 | 06 |  | 1990-06-10 | 22:00 | 20.6 | 69.08 |  |  | 2003-06-10 | 22:00 | 17 | 62.6 |  |  | 1994-06-10 | 22:00 | 17.8 | 64.04 | [5 empty] | 16.1 | 60.98 |  |  |  | 26 | 78.8 |  |  |  |  | 16.7 | 62.06 |  |  |  |  | 21.1 | 69.98 | [5 empty] | 25.6 | 78.08 |  |  |  | 18.3 | 64.94 |  |  |  |  | 26.1 | 78.98 |  |  |  |  | 13.3 | 55.94 |  |  | 68.9 | 61.9 | 57
2004-06-10 | 23:00 | 20 | 68 | 06 |  | 1990-06-10 | 23:00 | 19.4 | 66.92 |  |  | 2003-06-10 | 23:00 | 16 | 60.8 |  |  | 1994-06-10 | 23:00 | 17.8 | 64.04 | [5 empty] | 15 | 59 |  |  |  | 26 | 78.8 |  |  |  |  | 16.1 | 60.98 |  |  |  |  | 20.6 | 69.08 | [5 empty] | 25.4 | 77.72 |  |  |  | 16.7 | 62.06 |  |  |  |  | 21.1 | 69.98 |  |  |  |  | 12.8 | 55.04 |  |  | 68.9 | 61.9 | 57
2004-06-10 | 24:00 | 18.9 | 66.02 | 06 |  | 1990-06-10 | 24:00 | 18.9 | 66.02 |  |  | 2003-06-10 | 24:00 | 16 | 60.8 |  |  | 1994-06-10 | 24:00 | 16.7 | 62.06 | [5 empty] | 15 | 59 |  |  |  | 24.5 | 76.1 |  |  |  |  | 15 | 59 |  |  |  |  | 20 | 68 | [5 empty] | 25.2 | 77.36 |  |  |  | 15.6 | 60.08 |  |  |  |  | 16.7 | 62.06 |  |  |  |  | 13.3 | 55.94 |  |  | 68.9 | 61.9 | 57
2004-06-11 | 1:00 | 18.9 | 66.02 | 06 |  | 1990-06-11 | 1:00 | 18.9 | 66.02 |  |  | 2003-06-11 | 1:00 | 16 | 60.8 |  |  | 1994-06-11 | 1:00 | 16.7 | 62.06 | [5 empty] | 13.9 | 57.02 |  |  |  | 23 | 73.4 |  |  |  |  | 14.4 | 57.92 |  |  |  |  | 20 | 68 | [5 empty] | 25 | 77 |  |  |  | 15 | 59 |  |  |  |  | 16.1 | 60.98 |  |  |  |  | 13.3 | 55.94 |  |  | 68.9 | 61.9 | 57
2004-06-11 | 2:00 | 18.9 | 66.02 | 06 |  | 1990-06-11 | 2:00 | 18.9 | 66.02 |  |  | 2003-06-11 | 2:00 | 16 | 60.8 |  |  | 1994-06-11 | 2:00 | 16.7 | 62.06 | [5 empty] | 14.4 | 57.92 |  |  |  | 23 | 73.4 |  |  |  |  | 14.4 | 57.92 |  |  |  |  | 19.4 | 66.92 | [5 empty] | 21.9 | 71.42 |  |  |  | 16.7 | 62.06 |  |  |  |  | 15.6 | 60.08 |  |  |  |  | 13.3 | 55.94 |  |  | 68.9 | 61.9 | 57
2004-06-11 | 3:00 | 18.3 | 64.94 | 06 |  | 1990-06-11 | 3:00 | 18.3 | 64.94 |  |  | 2003-06-11 | 3:00 | 16 | 60.8 |  |  | 1994-06-11 | 3:00 | 16.1 | 60.98 | [5 empty] | 13.3 | 55.94 |  |  |  | 23 | 73.4 |  |  |  |  | 12.8 | 55.04 |  |  |  |  | 19.4 | 66.92 | [5 empty] | 18.7 | 65.66 |  |  |  | 17.2 | 62.96 |  |  |  |  | 15 | 59 |  |  |  |  | 12.8 | 55.04 |  |  | 68.9 | 61.9 | 57
2004-06-11 | 4:00 | 18.3 | 64.94 | 06 |  | 1990-06-11 | 4:00 | 18.3 | 64.94 |  |  | 2003-06-11 | 4:00 | 15 | 59 |  |  | 1994-06-11 | 4:00 | 16.1 | 60.98 | [5 empty] | 12.8 | 55.04 |  |  |  | 21 | 69.8 |  |  |  |  | 12.2 | 53.96 |  |  |  |  | 19.4 | 66.92 | [5 empty] | 15.6 | 60.08 |  |  |  | 16.7 | 62.06 |  |  |  |  | 15 | 59 |  |  |  |  | 12.8 | 55.04 |  |  | 68.9 | 61.9 | 57
2004-06-11 | 5:00 | 17.8 | 64.04 | 06 |  | 1990-06-11 | 5:00 | 17.8 | 64.04 |  |  | 2003-06-11 | 5:00 | 15 | 59 |  |  | 1994-06-11 | 5:00 | 15.6 | 60.08 | [5 empty] | 12.8 | 55.04 |  |  |  | 21 | 69.8 |  |  |  |  | 11.7 | 53.06 |  |  |  |  | 20 | 68 | [5 empty] | 15.6 | 60.08 |  |  |  | 16.7 | 62.06 |  |  |  |  | 14.4 | 57.92 |  |  |  |  | 12.8 | 55.04 |  |  | 68.9 | 61.9 | 57
2004-06-11 | 6:00 | 17.8 | 64.04 | 06 |  | 1990-06-11 | 6:00 | 19.4 | 66.92 |  |  | 2003-06-11 | 6:00 | 16 | 60.8 |  |  | 1994-06-11 | 6:00 | 17.8 | 64.04 | [5 empty] | 14.4 | 57.92 |  |  |  | 22 | 71.6 |  |  |  |  | 13.3 | 55.94 |  |  |  |  | 19.4 | 66.92 | [5 empty] | 15.6 | 60.08 |  |  |  | 17.2 | 62.96 |  |  |  |  | 14.4 | 57.92 |  |  |  |  | 14.4 | 57.92 |  |  | 68.9 | 61.9 | 57
2004-06-11 | 7:00 | 17.2 | 62.96 | 06 |  | 1990-06-11 | 7:00 | 19.4 | 66.92 |  |  | 2003-06-11 | 7:00 | 18 | 64.4 |  |  | 1994-06-11 | 7:00 | 18.3 | 64.94 | [5 empty] | 17.2 | 62.96 |  |  |  | 25 | 77 |  |  |  |  | 15 | 59 |  |  |  |  | 18.9 | 66.02 | [5 empty] | 15.6 | 60.08 |  |  |  | 18.9 | 66.02 |  |  |  |  | 14.4 | 57.92 |  |  |  |  | 15.6 | 60.08 |  |  | 68.9 | 61.9 | 57
2004-06-11 | 8:00 | 17.8 | 64.04 | 06 |  | 1990-06-11 | 8:00 | 19.4 | 66.92 |  |  | 2003-06-11 | 8:00 | 19 | 66.2 |  |  | 1994-06-11 | 8:00 | 20 | 68 | [5 empty] | 18.9 | 66.02 |  |  |  | 27 | 80.6 |  |  |  |  | 17.8 | 64.04 |  |  |  |  | 18.9 | 66.02 | [5 empty] | 15.8 | 60.44 |  |  |  | 21.7 | 71.06 |  |  |  |  | 14.4 | 57.92 |  |  |  |  | 16.1 | 60.98 |  |  | 68.9 | 61.9 | 57
2004-06-11 | 9:00 | 18.9 | 66.02 | 06 |  | 1990-06-11 | 9:00 | 18.9 | 66.02 |  |  | 2003-06-11 | 9:00 | 20 | 68 |  |  | 1994-06-11 | 9:00 | 20.6 | 69.08 | [5 empty] | 20 | 68 |  |  |  | 28.6 | 83.48 |  |  |  |  | 18.3 | 64.94 |  |  |  |  | 18.3 | 64.94 | [5 empty] | 15.9 | 60.62 |  |  |  | 23.3 | 73.94 |  |  |  |  | 14.4 | 57.92 |  |  |  |  | 18.3 | 64.94 |  |  | 68.9 | 61.9 | 57
2004-06-11 | 10:00 | 18.9 | 66.02 | 06 |  | 1990-06-11 | 10:00 | 19.4 | 66.92 |  |  | 2003-06-11 | 10:00 | 21 | 69.8 |  |  | 1994-06-11 | 10:00 | 21.1 | 69.98 | [5 empty] | 21.1 | 69.98 |  |  |  | 30 | 86 |  |  |  |  | 18.9 | 66.02 |  |  |  |  | 18.3 | 64.94 | [5 empty] | 16.1 | 60.98 |  |  |  | 24.4 | 75.92 |  |  |  |  | 14.4 | 57.92 |  |  |  |  | 18.9 | 66.02 |  |  | 68.9 | 61.9 | 57
2004-06-11 | 11:00 | 18.9 | 66.02 | 06 |  | 1990-06-11 | 11:00 | 19.4 | 66.92 |  |  | 2003-06-11 | 11:00 | 21 | 69.8 |  |  | 1994-06-11 | 11:00 | 21.1 | 69.98 | [5 empty] | 21.7 | 71.06 |  |  |  | 31 | 87.8 |  |  |  |  | 17.8 | 64.04 |  |  |  |  | 19.4 | 66.92 | [5 empty] | 16.5 | 61.7 |  |  |  | 25 | 77 |  |  |  |  | 13.9 | 57.02 |  |  |  |  | 19.4 | 66.92 |  |  | 68.9 | 61.9 | 57
2004-06-11 | 12:00 | 20 | 68 | 06 |  | 1990-06-11 | 12:00 | 19.4 | 66.92 |  |  | 2003-06-11 | 12:00 | 22 | 71.6 |  |  | 1994-06-11 | 12:00 | 20 | 68 | [5 empty] | 21.1 | 69.98 |  |  |  | 32 | 89.6 |  |  |  |  | 13.9 | 57.02 |  |  |  |  | 18.9 | 66.02 | [5 empty] | 16.8 | 62.24 |  |  |  | 25 | 77 |  |  |  |  | 13.3 | 55.94 |  |  |  |  | 20.6 | 69.08 |  |  | 68.9 | 61.9 | 57
2004-06-11 | 13:00 | 20.6 | 69.08 | 06 |  | 1990-06-11 | 13:00 | 19.4 | 66.92 |  |  | 2003-06-11 | 13:00 | 23 | 73.4 |  |  | 1994-06-11 | 13:00 | 20.6 | 69.08 | [5 empty] | 21.7 | 71.06 |  |  |  | 33 | 91.4 |  |  |  |  | 14.4 | 57.92 |  |  |  |  | 18.3 | 64.94 | [5 empty] | 17.2 | 62.96 |  |  |  | 25.6 | 78.08 |  |  |  |  | 12.8 | 55.04 |  |  |  |  | 21.1 | 69.98 |  |  | 68.9 | 61.9 | 57
2004-06-11 | 14:00 | 20 | 68 | 06 |  | 1990-06-11 | 14:00 | 18.3 | 64.94 |  |  | 2003-06-11 | 14:00 | 24 | 75.2 |  |  | 1994-06-11 | 14:00 | 19.4 | 66.92 | [5 empty] | 21.7 | 71.06 |  |  |  | 33 | 91.4 |  |  |  |  | 14.4 | 57.92 |  |  |  |  | 17.8 | 64.04 | [5 empty] | 15.4 | 59.72 |  |  |  | 25.6 | 78.08 |  |  |  |  | 12.2 | 53.96 |  |  |  |  | 22.8 | 73.04 |  |  | 68.9 | 61.9 | 57
2004-06-11 | 15:00 | 21.1 | 69.98 | 06 |  | 1990-06-11 | 15:00 | 17.8 | 64.04 |  |  | 2003-06-11 | 15:00 | 23 | 73.4 |  |  | 1994-06-11 | 15:00 | 18.9 | 66.02 | [5 empty] | 20.6 | 69.08 |  |  |  | 23 | 73.4 |  |  |  |  | 17.2 | 62.96 |  |  |  |  | 17.8 | 64.04 | [5 empty] | 13.5 | 56.3 |  |  |  | 26.1 | 78.98 |  |  |  |  | 12.2 | 53.96 |  |  |  |  | 22.8 | 73.04 |  |  | 68.9 | 61.9 | 57
2004-06-11 | 16:00 | 21.1 | 69.98 | 06 |  | 1990-06-11 | 16:00 | 16.1 | 60.98 |  |  | 2003-06-11 | 16:00 | 23 | 73.4 |  |  | 1994-06-11 | 16:00 | 18.9 | 66.02 | [5 empty] | 20.6 | 69.08 |  |  |  | 27 | 80.6 |  |  |  |  | 17.2 | 62.96 |  |  |  |  | 17.8 | 64.04 | [5 empty] | 11.7 | 53.06 |  |  |  | 25.6 | 78.08 |  |  |  |  | 12.2 | 53.96 |  |  |  |  | 22.8 | 73.04 |  |  | 68.9 | 61.9 | 57
2004-06-11 | 17:00 | 21.1 | 69.98 | 06 |  | 1990-06-11 | 17:00 | 16.1 | 60.98 |  |  | 2003-06-11 | 17:00 | 23 | 73.4 |  |  | 1994-06-11 | 17:00 | 19.4 | 66.92 | [5 empty] | 20 | 68 |  |  |  | 24 | 75.2 |  |  |  |  | 16.7 | 62.06 |  |  |  |  | 17.8 | 64.04 | [5 empty] | 10.8 | 51.44 |  |  |  | 25.6 | 78.08 |  |  |  |  | 12.2 | 53.96 |  |  |  |  | 18.3 | 64.94 |  |  | 68.9 | 61.9 | 57
2004-06-11 | 18:00 | 21.1 | 69.98 | 06 |  | 1990-06-11 | 18:00 | 16.1 | 60.98 |  |  | 2003-06-11 | 18:00 | 22 | 71.6 |  |  | 1994-06-11 | 18:00 | 18.3 | 64.94 | [5 empty] | 19.4 | 66.92 |  |  |  | 24 | 75.2 |  |  |  |  | 16.1 | 60.98 |  |  |  |  | 17.8 | 64.04 | [5 empty] | 9.8 | 49.64 |  |  |  | 25 | 77 |  |  |  |  | 12.2 | 53.96 |  |  |  |  | 20.6 | 69.08 |  |  | 68.9 | 61.9 | 57
2004-06-11 | 19:00 | 19.4 | 66.92 | 06 |  | 1990-06-11 | 19:00 | 16.1 | 60.98 |  |  | 2003-06-11 | 19:00 | 21 | 69.8 |  |  | 1994-06-11 | 19:00 | 18.9 | 66.02 | [5 empty] | 18.9 | 66.02 |  |  |  | 23 | 73.4 |  |  |  |  | 15.6 | 60.08 |  |  |  |  | 17.8 | 64.04 | [5 empty] | 8.9 | 48.02 |  |  |  | 23.9 | 75.02 |  |  |  |  | 11.7 | 53.06 |  |  |  |  | 18.9 | 66.02 |  |  | 68.9 | 61.9 | 57
2004-06-11 | 20:00 | 18.9 | 66.02 | 06 |  | 1990-06-11 | 20:00 | 15.6 | 60.08 |  |  | 2003-06-11 | 20:00 | 19 | 66.2 |  |  | 1994-06-11 | 20:00 | 18.3 | 64.94 | [5 empty] | 18.9 | 66.02 |  |  |  | 21 | 69.8 |  |  |  |  | 15.6 | 60.08 |  |  |  |  | 17.8 | 64.04 | [5 empty] | 8.2 | 46.76 |  |  |  | 22.2 | 71.96 |  |  |  |  | 8.9 | 48.02 |  |  |  |  | 17.8 | 64.04 |  |  | 68.9 | 61.9 | 57
2004-06-11 | 21:00 | 18.3 | 64.94 | 06 |  | 1990-06-11 | 21:00 | 15.6 | 60.08 |  |  | 2003-06-11 | 21:00 | 19 | 66.2 |  |  | 1994-06-11 | 21:00 | 18.9 | 66.02 | [5 empty] | 18.9 | 66.02 |  |  |  | 21 | 69.8 |  |  |  |  | 14.4 | 57.92 |  |  |  |  | 17.2 | 62.96 | [5 empty] | 7.4 | 45.32 |  |  |  | 21.7 | 71.06 |  |  |  |  | 8.3 | 46.94 |  |  |  |  | 16.7 | 62.06 |  |  | 68.9 | 61.9 | 57
2004-06-11 | 22:00 | 18.3 | 64.94 | 06 |  | 1990-06-11 | 22:00 | 15.6 | 60.08 |  |  | 2003-06-11 | 22:00 | 19 | 66.2 |  |  | 1994-06-11 | 22:00 | 18.9 | 66.02 | [5 empty] | 18.3 | 64.94 |  |  |  | 20.8 | 69.44 |  |  |  |  | 13.9 | 57.02 |  |  |  |  | 17.2 | 62.96 | [5 empty] | 6.7 | 44.06 |  |  |  | 20.6 | 69.08 |  |  |  |  | 7.8 | 46.04 |  |  |  |  | 15.6 | 60.08 |  |  | 68.9 | 61.9 | 57
2004-06-11 | 23:00 | 18.3 | 64.94 | 06 |  | 1990-06-11 | 23:00 | 15.6 | 60.08 |  |  | 2003-06-11 | 23:00 | 19 | 66.2 |  |  | 1994-06-11 | 23:00 | 18.9 | 66.02 | [5 empty] | 18.3 | 64.94 |  |  |  | 21 | 69.8 |  |  |  |  | 13.9 | 57.02 |  |  |  |  | 16.7 | 62.06 | [5 empty] | 6.1 | 42.98 |  |  |  | 20 | 68 |  |  |  |  | 7.2 | 44.96 |  |  |  |  | 14.4 | 57.92 |  |  | 68.9 | 61.9 | 57
2004-06-11 | 24:00 | 18.3 | 64.94 | 06 |  | 1990-06-11 | 24:00 | 15.6 | 60.08 |  |  | 2003-06-11 | 24:00 | 19 | 66.2 |  |  | 1994-06-11 | 24:00 | 18.9 | 66.02 | [5 empty] | 18.9 | 66.02 |  |  |  | 20 | 68 |  |  |  |  | 13.9 | 57.02 |  |  |  |  | 16.7 | 62.06 | [5 empty] | 5.6 | 42.08 |  |  |  | 22.2 | 71.96 |  |  |  |  | 5.6 | 42.08 |  |  |  |  | 13.3 | 55.94 |  |  | 68.9 | 61.9 | 57
2004-06-12 | 1:00 | 17.8 | 64.04 | 06 |  | 1990-06-12 | 1:00 | 15.6 | 60.08 |  |  | 2003-06-12 | 1:00 | 21 | 69.8 |  |  | 1994-06-12 | 1:00 | 18.9 | 66.02 | [5 empty] | 18.9 | 66.02 |  |  |  | 18.9 | 66.02 |  |  |  |  | 13.9 | 57.02 |  |  |  |  | 16.7 | 62.06 | [5 empty] | 5 | 41 |  |  |  | 23.3 | 73.94 |  |  |  |  | 4.4 | 39.92 |  |  |  |  | 12.2 | 53.96 |  |  | 68.9 | 61.9 | 57
2004-06-12 | 2:00 | 16.1 | 60.98 | 06 |  | 1990-06-12 | 2:00 | 15 | 59 |  |  | 2003-06-12 | 2:00 | 21 | 69.8 |  |  | 1994-06-12 | 2:00 | 18.9 | 66.02 | [5 empty] | 18.9 | 66.02 |  |  |  | 18.6 | 65.48 |  |  |  |  | 13.9 | 57.02 |  |  |  |  | 16.1 | 60.98 | [5 empty] | 5 | 41 |  |  |  | 23.3 | 73.94 |  |  |  |  | 4.4 | 39.92 |  |  |  |  | 11.1 | 51.98 |  |  | 68.9 | 61.9 | 57
2004-06-12 | 3:00 | 16.1 | 60.98 | 06 |  | 1990-06-12 | 3:00 | 15.6 | 60.08 |  |  | 2003-06-12 | 3:00 | 20 | 68 |  |  | 1994-06-12 | 3:00 | 18.9 | 66.02 | [5 empty] | 18.9 | 66.02 |  |  |  | 18.4 | 65.12 |  |  |  |  | 13.3 | 55.94 |  |  |  |  | 16.1 | 60.98 | [5 empty] | 5 | 41 |  |  |  | 22.8 | 73.04 |  |  |  |  | 5 | 41 |  |  |  |  | 10.6 | 51.08 |  |  | 68.9 | 61.9 | 57
2004-06-12 | 4:00 | 15.6 | 60.08 | 06 |  | 1990-06-12 | 4:00 | 15 | 59 |  |  | 2003-06-12 | 4:00 | 19 | 66.2 |  |  | 1994-06-12 | 4:00 | 18.9 | 66.02 | [5 empty] | 18.9 | 66.02 |  |  |  | 17.1 | 62.78 |  |  |  |  | 12.8 | 55.04 |  |  |  |  | 16.1 | 60.98 | [5 empty] | 5 | 41 |  |  |  | 22.8 | 73.04 |  |  |  |  | 4.4 | 39.92 |  |  |  |  | 10 | 50 |  |  | 68.9 | 61.9 | 57
2004-06-12 | 5:00 | 15.6 | 60.08 | 06 |  | 1990-06-12 | 5:00 | 15.6 | 60.08 |  |  | 2003-06-12 | 5:00 | 19 | 66.2 |  |  | 1994-06-12 | 5:00 | 18.3 | 64.94 | [5 empty] | 19.4 | 66.92 |  |  |  | 16.8 | 62.24 |  |  |  |  | 12.8 | 55.04 |  |  |  |  | 16.1 | 60.98 | [5 empty] | 6.3 | 43.34 |  |  |  | 22.2 | 71.96 |  |  |  |  | 5.6 | 42.08 |  |  |  |  | 10 | 50 |  |  | 68.9 | 61.9 | 57
2004-06-12 | 6:00 | 16.1 | 60.98 | 06 |  | 1990-06-12 | 6:00 | 16.1 | 60.98 |  |  | 2003-06-12 | 6:00 | 19 | 66.2 |  |  | 1994-06-12 | 6:00 | 18.9 | 66.02 | [5 empty] | 19.4 | 66.92 |  |  |  | 17 | 62.6 |  |  |  |  | 13.9 | 57.02 |  |  |  |  | 16.1 | 60.98 | [5 empty] | 7.6 | 45.68 |  |  |  | 22.8 | 73.04 |  |  |  |  | 7.8 | 46.04 |  |  |  |  | 13.9 | 57.02 |  |  | 68.9 | 61.9 | 57
2004-06-12 | 7:00 | 17.2 | 62.96 | 06 |  | 1990-06-12 | 7:00 | 17.2 | 62.96 |  |  | 2003-06-12 | 7:00 | 21 | 69.8 |  |  | 1994-06-12 | 7:00 | 18.3 | 64.94 | [5 empty] | 20 | 68 |  |  |  | 14 | 57.2 |  |  |  |  | 15.6 | 60.08 |  |  |  |  | 16.1 | 60.98 | [5 empty] | 8.9 | 48.02 |  |  |  | 23.9 | 75.02 |  |  |  |  | 10.6 | 51.08 |  |  |  |  | 16.1 | 60.98 |  |  | 68.9 | 61.9 | 57
2004-06-12 | 8:00 | 18.3 | 64.94 | 06 |  | 1990-06-12 | 8:00 | 18.9 | 66.02 |  |  | 2003-06-12 | 8:00 | 23 | 73.4 |  |  | 1994-06-12 | 8:00 | 19.4 | 66.92 | [5 empty] | 21.7 | 71.06 |  |  |  | 16 | 60.8 |  |  |  |  | 17.2 | 62.96 |  |  |  |  | 16.1 | 60.98 | [5 empty] | 9.8 | 49.64 |  |  |  | 25 | 77 |  |  |  |  | 11.7 | 53.06 |  |  |  |  | 18.3 | 64.94 |  |  | 68.9 | 61.9 | 57
2004-06-12 | 9:00 | 20 | 68 | 06 |  | 1990-06-12 | 9:00 | 20 | 68 |  |  | 2003-06-12 | 9:00 | 23.1 | 73.58 |  |  | 1994-06-12 | 9:00 | 19.4 | 66.92 | [5 empty] | 21.7 | 71.06 |  |  |  | 14 | 57.2 |  |  |  |  | 17.8 | 64.04 |  |  |  |  | 16.1 | 60.98 | [5 empty] | 10.8 | 51.44 |  |  |  | 26.7 | 80.06 |  |  |  |  | 12.8 | 55.04 |  |  |  |  | 18.9 | 66.02 |  |  | 68.9 | 61.9 | 57
2004-06-12 | 10:00 | 21.1 | 69.98 | 06 |  | 1990-06-12 | 10:00 | 21.1 | 69.98 |  |  | 2003-06-12 | 10:00 | 23 | 73.4 |  |  | 1994-06-12 | 10:00 | 20 | 68 | [5 empty] | 22.8 | 73.04 |  |  |  | 14 | 57.2 |  |  |  |  | 19.4 | 66.92 |  |  |  |  | 16.1 | 60.98 | [5 empty] | 11.7 | 53.06 |  |  |  | 27.8 | 82.04 |  |  |  |  | 13.9 | 57.02 |  |  |  |  | 21.1 | 69.98 |  |  | 68.9 | 61.9 | 57
2004-06-12 | 11:00 | 21.7 | 71.06 | 06 |  | 1990-06-12 | 11:00 | 21.7 | 71.06 |  |  | 2003-06-12 | 11:00 | 23 | 73.4 |  |  | 1994-06-12 | 11:00 | 20.6 | 69.08 | [5 empty] | 22.8 | 73.04 |  |  |  | 14 | 57.2 |  |  |  |  | 21.1 | 69.98 |  |  |  |  | 15.6 | 60.08 | [5 empty] | 12.6 | 54.68 |  |  |  | 28.9 | 84.02 |  |  |  |  | 14.4 | 57.92 |  |  |  |  | 22.2 | 71.96 |  |  | 68.9 | 61.9 | 57
2004-06-12 | 12:00 | 22.2 | 71.96 | 06 |  | 1990-06-12 | 12:00 | 22.2 | 71.96 |  |  | 2003-06-12 | 12:00 | 24 | 75.2 |  |  | 1994-06-12 | 12:00 | 22.2 | 71.96 | [5 empty] | 25.6 | 78.08 |  |  |  | 15 | 59 |  |  |  |  | 22.8 | 73.04 |  |  |  |  | 15 | 59 | [5 empty] | 13.5 | 56.3 |  |  |  | 29.4 | 84.92 |  |  |  |  | 15 | 59 |  |  |  |  | 23.9 | 75.02 |  |  | 68.9 | 61.9 | 57
2004-06-12 | 13:00 | 23.3 | 73.94 | 06 |  | 1990-06-12 | 13:00 | 23.3 | 73.94 |  |  | 2003-06-12 | 13:00 | 24 | 75.2 |  |  | 1994-06-12 | 13:00 | 21.7 | 71.06 | [5 empty] | 25 | 77 |  |  |  | 15 | 59 |  |  |  |  | 24.4 | 75.92 |  |  |  |  | 15 | 59 | [5 empty] | 14.4 | 57.92 |  |  |  | 29.4 | 84.92 |  |  |  |  | 15 | 59 |  |  |  |  | 22.8 | 73.04 |  |  | 68.9 | 61.9 | 57
2004-06-12 | 14:00 | 23.9 | 75.02 | 06 |  | 1990-06-12 | 14:00 | 23.9 | 75.02 |  |  | 2003-06-12 | 14:00 | 23 | 73.4 |  |  | 1994-06-12 | 14:00 | 21.7 | 71.06 | [5 empty] | 24.4 | 75.92 |  |  |  | 16 | 60.8 |  |  |  |  | 23.9 | 75.02 |  |  |  |  | 15.6 | 60.08 | [5 empty] | 15.2 | 59.36 |  |  |  | 30.6 | 87.08 |  |  |  |  | 16.7 | 62.06 |  |  |  |  | 21.1 | 69.98 |  |  | 68.9 | 61.9 | 57
2004-06-12 | 15:00 | 24.4 | 75.92 | 06 |  | 1990-06-12 | 15:00 | 24.4 | 75.92 |  |  | 2003-06-12 | 15:00 | 24 | 75.2 |  |  | 1994-06-12 | 15:00 | 21.7 | 71.06 | [5 empty] | 24.4 | 75.92 |  |  |  | 16 | 60.8 |  |  |  |  | 21.1 | 69.98 |  |  |  |  | 15 | 59 | [5 empty] | 15.9 | 60.62 |  |  |  | 30 | 86 |  |  |  |  | 15.6 | 60.08 |  |  |  |  | 20.6 | 69.08 |  |  | 68.9 | 61.9 | 57
2004-06-12 | 16:00 | 24.4 | 75.92 | 06 |  | 1990-06-12 | 16:00 | 25 | 77 |  |  | 2003-06-12 | 16:00 | 24 | 75.2 |  |  | 1994-06-12 | 16:00 | 21.1 | 69.98 | [5 empty] | 23.3 | 73.94 |  |  |  | 16 | 60.8 |  |  |  |  | 22.2 | 71.96 |  |  |  |  | 14.4 | 57.92 | [5 empty] | 16.7 | 62.06 |  |  |  | 28.3 | 82.94 |  |  |  |  | 16.7 | 62.06 |  |  |  |  | 17.8 | 64.04 |  |  | 68.9 | 61.9 | 57
2004-06-12 | 17:00 | 23.9 | 75.02 | 06 |  | 1990-06-12 | 17:00 | 25.6 | 78.08 |  |  | 2003-06-12 | 17:00 | 23 | 73.4 |  |  | 1994-06-12 | 17:00 | 21.1 | 69.98 | [5 empty] | 22.2 | 71.96 |  |  |  | 15 | 59 |  |  |  |  | 22.8 | 73.04 |  |  |  |  | 13.9 | 57.02 | [5 empty] | 16.1 | 60.98 |  |  |  | 23.9 | 75.02 |  |  |  |  | 17.2 | 62.96 |  |  |  |  | 15.6 | 60.08 |  |  | 68.9 | 61.9 | 57
2004-06-12 | 18:00 | 22.2 | 71.96 | 06 |  | 1990-06-12 | 18:00 | 25.6 | 78.08 |  |  | 2003-06-12 | 18:00 | 22 | 71.6 |  |  | 1994-06-12 | 18:00 | 20 | 68 | [5 empty] | 21.7 | 71.06 |  |  |  | 15 | 59 |  |  |  |  | 21.1 | 69.98 |  |  |  |  | 13.3 | 55.94 | [5 empty] | 15.6 | 60.08 |  |  |  | 23.9 | 75.02 |  |  |  |  | 16.1 | 60.98 |  |  |  |  | 15.6 | 60.08 |  |  | 68.9 | 61.9 | 57
2004-06-12 | 19:00 | 20.6 | 69.08 | 06 |  | 1990-06-12 | 19:00 | 20.6 | 69.08 |  |  | 2003-06-12 | 19:00 | 21 | 69.8 |  |  | 1994-06-12 | 19:00 | 20 | 68 | [5 empty] | 20.6 | 69.08 |  |  |  | 15 | 59 |  |  |  |  | 20.6 | 69.08 |  |  |  |  | 13.9 | 57.02 | [5 empty] | 15 | 59 |  |  |  | 21.7 | 71.06 |  |  |  |  | 15.6 | 60.08 |  |  |  |  | 15.6 | 60.08 |  |  | 68.9 | 61.9 | 57
2004-06-12 | 20:00 | 19.4 | 66.92 | 06 |  | 1990-06-12 | 20:00 | 18.3 | 64.94 |  |  | 2003-06-12 | 20:00 | 21 | 69.8 |  |  | 1994-06-12 | 20:00 | 19.4 | 66.92 | [5 empty] | 20.6 | 69.08 |  |  |  | 14 | 57.2 |  |  |  |  | 20 | 68 |  |  |  |  | 13.3 | 55.94 | [5 empty] | 13.5 | 56.3 |  |  |  | 21.1 | 69.98 |  |  |  |  | 13.3 | 55.94 |  |  |  |  | 15 | 59 |  |  | 68.9 | 61.9 | 57
2004-06-12 | 21:00 | 19.4 | 66.92 | 06 |  | 1990-06-12 | 21:00 | 17.8 | 64.04 |  |  | 2003-06-12 | 21:00 | 20 | 68 |  |  | 1994-06-12 | 21:00 | 19.4 | 66.92 | [5 empty] | 21.1 | 69.98 |  |  |  | 12 | 53.6 |  |  |  |  | 19.4 | 66.92 |  |  |  |  | 12.8 | 55.04 | [5 empty] | 12.1 | 53.78 |  |  |  | 20.6 | 69.08 |  |  |  |  | 10.6 | 51.08 |  |  |  |  | 15 | 59 |  |  | 68.9 | 61.9 | 57
2004-06-12 | 22:00 | 19.4 | 66.92 | 06 |  | 1990-06-12 | 22:00 | 17.2 | 62.96 |  |  | 2003-06-12 | 22:00 | 19 | 66.2 |  |  | 1994-06-12 | 22:00 | 19.4 | 66.92 | [5 empty] | 20.6 | 69.08 |  |  |  | 12 | 53.6 |  |  |  |  | 19.4 | 66.92 |  |  |  |  | 12.2 | 53.96 | [5 empty] | 10.6 | 51.08 |  |  |  | 17.2 | 62.96 |  |  |  |  | 9.4 | 48.92 |  |  |  |  | 12.8 | 55.04 |  |  | 68.9 | 61.9 | 57
2004-06-12 | 23:00 | 18.9 | 66.02 | 06 |  | 1990-06-12 | 23:00 | 16.7 | 62.06 |  |  | 2003-06-12 | 23:00 | 18 | 64.4 |  |  | 1994-06-12 | 23:00 | 18.9 | 66.02 | [5 empty] | 20.6 | 69.08 |  |  |  | 13 | 55.4 |  |  |  |  | 18.9 | 66.02 |  |  |  |  | 12.2 | 53.96 | [5 empty] | 10.4 | 50.72 |  |  |  | 16.1 | 60.98 |  |  |  |  | 9.4 | 48.92 |  |  |  |  | 12.8 | 55.04 |  |  | 68.9 | 61.9 | 57
2004-06-12 | 24:00 | 18.3 | 64.94 | 06 |  | 1990-06-12 | 24:00 | 16.1 | 60.98 |  |  | 2003-06-12 | 24:00 | 18 | 64.4 |  |  | 1994-06-12 | 24:00 | 18.9 | 66.02 | [5 empty] | 20.6 | 69.08 |  |  |  | 13 | 55.4 |  |  |  |  | 17.8 | 64.04 |  |  |  |  | 11.7 | 53.06 | [5 empty] | 10.2 | 50.36 |  |  |  | 15.6 | 60.08 |  |  |  |  | 7.8 | 46.04 |  |  |  |  | 12.8 | 55.04 |  |  | 68.9 | 61.9 | 57
2004-06-13 | 1:00 | 18.3 | 64.94 | 06 |  | 1990-06-13 | 1:00 | 16.1 | 60.98 |  |  | 2003-06-13 | 1:00 | 17 | 62.6 |  |  | 1994-06-13 | 1:00 | 18.3 | 64.94 | [5 empty] | 20 | 68 |  |  |  | 13 | 55.4 |  |  |  |  | 17.2 | 62.96 |  |  |  |  | 11.7 | 53.06 | [5 empty] | 10 | 50 |  |  |  | 13.3 | 55.94 |  |  |  |  | 6.7 | 44.06 |  |  |  |  | 13.3 | 55.94 |  |  | 68.9 | 61.9 | 57
2004-06-13 | 2:00 | 17.8 | 64.04 | 06 |  | 1990-06-13 | 2:00 | 16.1 | 60.98 |  |  | 2003-06-13 | 2:00 | 17 | 62.6 |  |  | 1994-06-13 | 2:00 | 17.8 | 64.04 | [5 empty] | 19.4 | 66.92 |  |  |  | 13 | 55.4 |  |  |  |  | 17.8 | 64.04 |  |  |  |  | 11.1 | 51.98 | [5 empty] | 9.4 | 48.92 |  |  |  | 11.1 | 51.98 |  |  |  |  | 6.1 | 42.98 |  |  |  |  | 12.2 | 53.96 |  |  | 68.9 | 61.9 | 57
2004-06-13 | 3:00 | 17.2 | 62.96 | 06 |  | 1990-06-13 | 3:00 | 15.6 | 60.08 |  |  | 2003-06-13 | 3:00 | 16 | 60.8 |  |  | 1994-06-13 | 3:00 | 18.3 | 64.94 | [5 empty] | 18.3 | 64.94 |  |  |  | 13 | 55.4 |  |  |  |  | 17.2 | 62.96 |  |  |  |  | 11.1 | 51.98 | [5 empty] | 8.9 | 48.02 |  |  |  | 10.6 | 51.08 |  |  |  |  | 6.7 | 44.06 |  |  |  |  | 11.7 | 53.06 |  |  | 68.9 | 61.9 | 57
2004-06-13 | 4:00 | 17.2 | 62.96 | 06 |  | 1990-06-13 | 4:00 | 15.6 | 60.08 |  |  | 2003-06-13 | 4:00 | 16 | 60.8 |  |  | 1994-06-13 | 4:00 | 17.8 | 64.04 | [5 empty] | 20 | 68 |  |  |  | 13 | 55.4 |  |  |  |  | 17.2 | 62.96 |  |  |  |  | 11.1 | 51.98 | [5 empty] | 8.3 | 46.94 |  |  |  | 10 | 50 |  |  |  |  | 6.7 | 44.06 |  |  |  |  | 11.1 | 51.98 |  |  | 68.9 | 61.9 | 57
2004-06-13 | 5:00 | 16.7 | 62.06 | 06 |  | 1990-06-13 | 5:00 | 16.1 | 60.98 |  |  | 2003-06-13 | 5:00 | 16 | 60.8 |  |  | 1994-06-13 | 5:00 | 17.8 | 64.04 | [5 empty] | 20 | 68 |  |  |  | 13 | 55.4 |  |  |  |  | 17.2 | 62.96 |  |  |  |  | 11.1 | 51.98 | [5 empty] | 9.6 | 49.28 |  |  |  | 8.9 | 48.02 |  |  |  |  | 6.7 | 44.06 |  |  |  |  | 12.8 | 55.04 |  |  | 68.9 | 61.9 | 57
2004-06-13 | 6:00 | 17.2 | 62.96 | 06 |  | 1990-06-13 | 6:00 | 16.1 | 60.98 |  |  | 2003-06-13 | 6:00 | 15.8 | 60.44 |  |  | 1994-06-13 | 6:00 | 17.8 | 64.04 | [5 empty] | 20 | 68 |  |  |  | 13 | 55.4 |  |  |  |  | 17.8 | 64.04 |  |  |  |  | 11.7 | 53.06 | [5 empty] | 10.9 | 51.62 |  |  |  | 8.9 | 48.02 |  |  |  |  | 8.9 | 48.02 |  |  |  |  | 15.6 | 60.08 |  |  | 68.9 | 61.9 | 57
2004-06-13 | 7:00 | 18.3 | 64.94 | 06 |  | 1990-06-13 | 7:00 | 17.2 | 62.96 |  |  | 2003-06-13 | 7:00 | 15.9 | 60.62 |  |  | 1994-06-13 | 7:00 | 18.3 | 64.94 | [5 empty] | 21.1 | 69.98 |  |  |  | 13 | 55.4 |  |  |  |  | 19.4 | 66.92 |  |  |  |  | 12.2 | 53.96 | [5 empty] | 12.2 | 53.96 |  |  |  | 8.3 | 46.94 |  |  |  |  | 11.7 | 53.06 |  |  |  |  | 17.2 | 62.96 |  |  | 68.9 | 61.9 | 57
2004-06-13 | 8:00 | 18.9 | 66.02 | 06 |  | 1990-06-13 | 8:00 | 18.9 | 66.02 |  |  | 2003-06-13 | 8:00 | 16.1 | 60.98 |  |  | 1994-06-13 | 8:00 | 20 | 68 | [5 empty] | 21.7 | 71.06 |  |  |  | 14 | 57.2 |  |  |  |  | 21.1 | 69.98 |  |  |  |  | 12.2 | 53.96 | [5 empty] | 13.7 | 56.66 |  |  |  | 8.9 | 48.02 |  |  |  |  | 14.4 | 57.92 |  |  |  |  | 21.1 | 69.98 |  |  | 68.9 | 61.9 | 57
2004-06-13 | 9:00 | 20 | 68 | 06 |  | 1990-06-13 | 9:00 | 20 | 68 |  |  | 2003-06-13 | 9:00 | 16.1 | 60.98 |  |  | 1994-06-13 | 9:00 | 20.6 | 69.08 | [5 empty] | 22.8 | 73.04 |  |  |  | 14.6 | 58.28 |  |  |  |  | 22.8 | 73.04 |  |  |  |  | 13.3 | 55.94 | [5 empty] | 15.2 | 59.36 |  |  |  | 8.9 | 48.02 |  |  |  |  | 16.7 | 62.06 |  |  |  |  | 20.6 | 69.08 |  |  | 68.9 | 61.9 | 57
2004-06-13 | 10:00 | 21.7 | 71.06 | 06 |  | 1990-06-13 | 10:00 | 22.2 | 71.96 |  |  | 2003-06-13 | 10:00 | 16 | 60.8 |  |  | 1994-06-13 | 10:00 | 21.1 | 69.98 | [5 empty] | 23.9 | 75.02 |  |  |  | 15 | 59 |  |  |  |  | 24.4 | 75.92 |  |  |  |  | 14.4 | 57.92 | [5 empty] | 16.7 | 62.06 |  |  |  | 10 | 50 |  |  |  |  | 17.2 | 62.96 |  |  |  |  | 20 | 68 |  |  | 68.9 | 61.9 | 57
2004-06-13 | 11:00 | 22.2 | 71.96 | 06 |  | 1990-06-13 | 11:00 | 23.9 | 75.02 |  |  | 2003-06-13 | 11:00 | 15 | 59 |  |  | 1994-06-13 | 11:00 | 21.1 | 69.98 | [5 empty] | 25 | 77 |  |  |  | 15 | 59 |  |  |  |  | 25.6 | 78.08 |  |  |  |  | 14.4 | 57.92 | [5 empty] | 17.6 | 63.68 |  |  |  | 10 | 50 |  |  |  |  | 18.3 | 64.94 |  |  |  |  | 21.7 | 71.06 |  |  | 68.9 | 61.9 | 57
2004-06-13 | 12:00 | 23.3 | 73.94 | 06 |  | 1990-06-13 | 12:00 | 25 | 77 |  |  | 2003-06-13 | 12:00 | 15 | 59 |  |  | 1994-06-13 | 12:00 | 23.3 | 73.94 | [5 empty] | 26.1 | 78.98 |  |  |  | 14 | 57.2 |  |  |  |  | 25.6 | 78.08 |  |  |  |  | 17.2 | 62.96 | [5 empty] | 18.5 | 65.3 |  |  |  | 10 | 50 |  |  |  |  | 20 | 68 |  |  |  |  | 21.7 | 71.06 |  |  | 68.9 | 61.9 | 57
2004-06-13 | 13:00 | 23.3 | 73.94 | 06 |  | 1990-06-13 | 13:00 | 26.7 | 80.06 |  |  | 2003-06-13 | 13:00 | 14 | 57.2 |  |  | 1994-06-13 | 13:00 | 23.3 | 73.94 | [5 empty] | 26.7 | 80.06 |  |  |  | 15 | 59 |  |  |  |  | 26.7 | 80.06 |  |  |  |  | 19.4 | 66.92 | [5 empty] | 19.4 | 66.92 |  |  |  | 10.6 | 51.08 |  |  |  |  | 20.6 | 69.08 |  |  |  |  | 22.8 | 73.04 |  |  | 68.9 | 61.9 | 57
2004-06-13 | 14:00 | 22.8 | 73.04 | 06 |  | 1990-06-13 | 14:00 | 26.1 | 78.98 |  |  | 2003-06-13 | 14:00 | 14 | 57.2 |  |  | 1994-06-13 | 14:00 | 23.3 | 73.94 | [5 empty] | 26.7 | 80.06 |  |  |  | 17 | 62.6 |  |  |  |  | 26.1 | 78.98 |  |  |  |  | 17.2 | 62.96 | [5 empty] | 20 | 68 |  |  |  | 11.1 | 51.98 |  |  |  |  | 21.1 | 69.98 |  |  |  |  | 23.3 | 73.94 |  |  | 68.9 | 61.9 | 57
2004-06-13 | 15:00 | 22.2 | 71.96 | 06 |  | 1990-06-13 | 15:00 | 26.7 | 80.06 |  |  | 2003-06-13 | 15:00 | 14 | 57.2 |  |  | 1994-06-13 | 15:00 | 23.3 | 73.94 | [5 empty] | 25 | 77 |  |  |  | 16 | 60.8 |  |  |  |  | 26.1 | 78.98 |  |  |  |  | 18.3 | 64.94 | [5 empty] | 20.5 | 68.9 |  |  |  | 11.7 | 53.06 |  |  |  |  | 21.1 | 69.98 |  |  |  |  | 24.4 | 75.92 |  |  | 68.9 | 61.9 | 57
2004-06-13 | 16:00 | 21.1 | 69.98 | 06 |  | 1990-06-13 | 16:00 | 23.3 | 73.94 |  |  | 2003-06-13 | 16:00 | 15.1 | 59.18 |  |  | 1994-06-13 | 16:00 | 23.3 | 73.94 | [5 empty] | 24.4 | 75.92 |  |  |  | 16 | 60.8 |  |  |  |  | 17.8 | 64.04 |  |  |  |  | 18.3 | 64.94 | [5 empty] | 21.1 | 69.98 |  |  |  | 12.8 | 55.04 |  |  |  |  | 21.1 | 69.98 |  |  |  |  | 23.9 | 75.02 |  |  | 68.9 | 61.9 | 57
2004-06-13 | 17:00 | 19.4 | 66.92 | 06 |  | 1990-06-13 | 17:00 | 22.2 | 71.96 |  |  | 2003-06-13 | 17:00 | 14.6 | 58.28 |  |  | 1994-06-13 | 17:00 | 22.8 | 73.04 | [5 empty] | 23.3 | 73.94 |  |  |  | 13 | 55.4 |  |  |  |  | 18.9 | 66.02 |  |  |  |  | 17.8 | 64.04 | [5 empty] | 20.5 | 68.9 |  |  |  | 13.9 | 57.02 |  |  |  |  | 20 | 68 |  |  |  |  | 23.9 | 75.02 |  |  | 68.9 | 61.9 | 57
2004-06-13 | 18:00 | 18.9 | 66.02 | 06 |  | 1990-06-13 | 18:00 | 21.1 | 69.98 |  |  | 2003-06-13 | 18:00 | 15.2 | 59.36 |  |  | 1994-06-13 | 18:00 | 21.7 | 71.06 | [5 empty] | 22.8 | 73.04 |  |  |  | 13 | 55.4 |  |  |  |  | 19.4 | 66.92 |  |  |  |  | 17.8 | 64.04 | [5 empty] | 20 | 68 |  |  |  | 13.3 | 55.94 |  |  |  |  | 20 | 68 |  |  |  |  | 23.9 | 75.02 |  |  | 68.9 | 61.9 | 57
2004-06-13 | 19:00 | 18.3 | 64.94 | 06 |  | 1990-06-13 | 19:00 | 20 | 68 |  |  | 2003-06-13 | 19:00 | 15.2 | 59.36 |  |  | 1994-06-13 | 19:00 | 20.6 | 69.08 | [5 empty] | 21.7 | 71.06 |  |  |  | 12.8 | 55.04 |  |  |  |  | 18.9 | 66.02 |  |  |  |  | 18.3 | 64.94 | [5 empty] | 19.4 | 66.92 |  |  |  | 12.8 | 55.04 |  |  |  |  | 18.9 | 66.02 |  |  |  |  | 23.3 | 73.94 |  |  | 68.9 | 61.9 | 57
2004-06-13 | 20:00 | 18.3 | 64.94 | 06 |  | 1990-06-13 | 20:00 | 21.1 | 69.98 |  |  | 2003-06-13 | 20:00 | 15.1 | 59.18 |  |  | 1994-06-13 | 20:00 | 20 | 68 | [5 empty] | 21.1 | 69.98 |  |  |  | 12 | 53.6 |  |  |  |  | 19.4 | 66.92 |  |  |  |  | 17.2 | 62.96 | [5 empty] | 17.4 | 63.32 |  |  |  | 11.1 | 51.98 |  |  |  |  | 15.6 | 60.08 |  |  |  |  | 18.9 | 66.02 |  |  | 68.9 | 61.9 | 57
2004-06-13 | 21:00 | 17.8 | 64.04 | 06 |  | 1990-06-13 | 21:00 | 21.7 | 71.06 |  |  | 2003-06-13 | 21:00 | 14.8 | 58.64 |  |  | 1994-06-13 | 21:00 | 19.4 | 66.92 | [5 empty] | 21.1 | 69.98 |  |  |  | 15 | 59 |  |  |  |  | 17.2 | 62.96 |  |  |  |  | 15.6 | 60.08 | [5 empty] | 15.3 | 59.54 |  |  |  | 10 | 50 |  |  |  |  | 12.8 | 55.04 |  |  |  |  | 17.2 | 62.96 |  |  | 68.9 | 61.9 | 57
2004-06-13 | 22:00 | 17.8 | 64.04 | 06 |  | 1990-06-13 | 22:00 | 21.1 | 69.98 |  |  | 2003-06-13 | 22:00 | 14.4 | 57.92 |  |  | 1994-06-13 | 22:00 | 19.4 | 66.92 | [5 empty] | 21.1 | 69.98 |  |  |  | 15 | 59 |  |  |  |  | 16.7 | 62.06 |  |  |  |  | 13.3 | 55.94 | [5 empty] | 13.3 | 55.94 |  |  |  | 8.9 | 48.02 |  |  |  |  | 11.1 | 51.98 |  |  |  |  | 16.1 | 60.98 |  |  | 68.9 | 61.9 | 57
2004-06-13 | 23:00 | 18.3 | 64.94 | 06 |  | 1990-06-13 | 23:00 | 21.7 | 71.06 |  |  | 2003-06-13 | 23:00 | 14.4 | 57.92 |  |  | 1994-06-13 | 23:00 | 19.4 | 66.92 | [5 empty] | 21.1 | 69.98 |  |  |  | 15 | 59 |  |  |  |  | 17.2 | 62.96 |  |  |  |  | 12.2 | 53.96 | [5 empty] | 12.2 | 53.96 |  |  |  | 8.9 | 48.02 |  |  |  |  | 10.6 | 51.08 |  |  |  |  | 15.6 | 60.08 |  |  | 68.9 | 61.9 | 57
2004-06-13 | 24:00 | 18.3 | 64.94 | 06 |  | 1990-06-13 | 24:00 | 21.1 | 69.98 |  |  | 2003-06-13 | 24:00 | 14.5 | 58.1 |  |  | 1994-06-13 | 24:00 | 18.9 | 66.02 | [5 empty] | 21.1 | 69.98 |  |  |  | 12 | 53.6 |  |  |  |  | 16.7 | 62.06 |  |  |  |  | 12.8 | 55.04 | [5 empty] | 11.1 | 51.98 |  |  |  | 8.3 | 46.94 |  |  |  |  | 10 | 50 |  |  |  |  | 15.6 | 60.08 |  |  | 68.9 | 61.9 | 57
2004-06-14 | 1:00 | 18.3 | 64.94 | 06 |  | 1990-06-14 | 1:00 | 19.4 | 66.92 |  |  | 2003-06-14 | 1:00 | 14 | 57.2 |  |  | 1994-06-14 | 1:00 | 18.9 | 66.02 | [5 empty] | 21.1 | 69.98 |  |  |  | 12 | 53.6 |  |  |  |  | 16.7 | 62.06 |  |  |  |  | 11.7 | 53.06 | [5 empty] | 10 | 50 |  |  |  | 7.8 | 46.04 |  |  |  |  | 10 | 50 |  |  |  |  | 15.6 | 60.08 |  |  | 68.9 | 61.9 | 57
2004-06-14 | 2:00 | 18.3 | 64.94 | 06 |  | 1990-06-14 | 2:00 | 18.9 | 66.02 |  |  | 2003-06-14 | 2:00 | 14 | 57.2 |  |  | 1994-06-14 | 2:00 | 18.3 | 64.94 | [5 empty] | 20.6 | 69.08 |  |  |  | 12 | 53.6 |  |  |  |  | 16.1 | 60.98 |  |  |  |  | 11.1 | 51.98 | [5 empty] | 9.1 | 48.38 |  |  |  | 7.2 | 44.96 |  |  |  |  | 8.3 | 46.94 |  |  |  |  | 15 | 59 |  |  | 68.9 | 61.9 | 57
2004-06-14 | 3:00 | 18.3 | 64.94 | 06 |  | 1990-06-14 | 3:00 | 18.3 | 64.94 |  |  | 2003-06-14 | 3:00 | 13.2 | 55.76 |  |  | 1994-06-14 | 3:00 | 18.9 | 66.02 | [5 empty] | 20.6 | 69.08 |  |  |  | 11.5 | 52.7 |  |  |  |  | 16.7 | 62.06 |  |  |  |  | 10 | 50 | [5 empty] | 8.1 | 46.58 |  |  |  | 7.2 | 44.96 |  |  |  |  | 8.9 | 48.02 |  |  |  |  | 14.4 | 57.92 |  |  | 68.9 | 61.9 | 57
2004-06-14 | 4:00 | 18.9 | 66.02 | 06 |  | 1990-06-14 | 4:00 | 17.8 | 64.04 |  |  | 2003-06-14 | 4:00 | 12.9 | 55.22 |  |  | 1994-06-14 | 4:00 | 18.9 | 66.02 | [5 empty] | 20.6 | 69.08 |  |  |  | 11 | 51.8 |  |  |  |  | 16.7 | 62.06 |  |  |  |  | 11.1 | 51.98 | [5 empty] | 7.2 | 44.96 |  |  |  | 6.7 | 44.06 |  |  |  |  | 9.4 | 48.92 |  |  |  |  | 14.4 | 57.92 |  |  | 68.9 | 61.9 | 57
2004-06-14 | 5:00 | 20 | 68 | 06 |  | 1990-06-14 | 5:00 | 18.3 | 64.94 |  |  | 2003-06-14 | 5:00 | 13.1 | 55.58 |  |  | 1994-06-14 | 5:00 | 18.9 | 66.02 | [5 empty] | 20.6 | 69.08 |  |  |  | 11 | 51.8 |  |  |  |  | 16.7 | 62.06 |  |  |  |  | 12.8 | 55.04 | [5 empty] | 9.6 | 49.28 |  |  |  | 6.7 | 44.06 |  |  |  |  | 9.4 | 48.92 |  |  |  |  | 16.1 | 60.98 |  |  | 68.9 | 61.9 | 57
2004-06-14 | 6:00 | 20 | 68 | 06 |  | 1990-06-14 | 6:00 | 18.9 | 66.02 |  |  | 2003-06-14 | 6:00 | 13.7 | 56.66 |  |  | 1994-06-14 | 6:00 | 19.4 | 66.92 | [5 empty] | 20.6 | 69.08 |  |  |  | 11 | 51.8 |  |  |  |  | 16.1 | 60.98 |  |  |  |  | 15 | 59 | [5 empty] | 12 | 53.6 |  |  |  | 7.2 | 44.96 |  |  |  |  | 11.1 | 51.98 |  |  |  |  | 16.7 | 62.06 |  |  | 68.9 | 61.9 | 57
2004-06-14 | 7:00 | 20.6 | 69.08 | 06 |  | 1990-06-14 | 7:00 | 18.9 | 66.02 |  |  | 2003-06-14 | 7:00 | 15 | 59 |  |  | 1994-06-14 | 7:00 | 20 | 68 | [5 empty] | 20.6 | 69.08 |  |  |  | 12 | 53.6 |  |  |  |  | 17.2 | 62.96 |  |  |  |  | 16.7 | 62.06 | [5 empty] | 14.4 | 57.92 |  |  |  | 10 | 50 |  |  |  |  | 12.8 | 55.04 |  |  |  |  | 18.9 | 66.02 |  |  | 68.9 | 61.9 | 57
2004-06-14 | 8:00 | 21.7 | 71.06 | 06 |  | 1990-06-14 | 8:00 | 18.9 | 66.02 |  |  | 2003-06-14 | 8:00 | 15.8 | 60.44 |  |  | 1994-06-14 | 8:00 | 20.6 | 69.08 | [5 empty] | 21.1 | 69.98 |  |  |  | 12 | 53.6 |  |  |  |  | 18.9 | 66.02 |  |  |  |  | 17.8 | 64.04 | [5 empty] | 16.5 | 61.7 |  |  |  | 11.1 | 51.98 |  |  |  |  | 16.1 | 60.98 |  |  |  |  | 22.2 | 71.96 |  |  | 68.9 | 61.9 | 57
2004-06-14 | 9:00 | 21.7 | 71.06 | 06 |  | 1990-06-14 | 9:00 | 19.4 | 66.92 |  |  | 2003-06-14 | 9:00 | 17 | 62.6 |  |  | 1994-06-14 | 9:00 | 22.2 | 71.96 | [5 empty] | 21.7 | 71.06 |  |  |  | 13 | 55.4 |  |  |  |  | 21.1 | 69.98 |  |  |  |  | 18.9 | 66.02 | [5 empty] | 18.5 | 65.3 |  |  |  | 11.7 | 53.06 |  |  |  |  | 18.3 | 64.94 |  |  |  |  | 21.1 | 69.98 |  |  | 68.9 | 61.9 | 57
2004-06-14 | 10:00 | 23.3 | 73.94 | 06 |  | 1990-06-14 | 10:00 | 19.4 | 66.92 |  |  | 2003-06-14 | 10:00 | 20 | 68 |  |  | 1994-06-14 | 10:00 | 22.2 | 71.96 | [5 empty] | 21.7 | 71.06 |  |  |  | 13 | 55.4 |  |  |  |  | 23.3 | 73.94 |  |  |  |  | 20.6 | 69.08 | [5 empty] | 20.6 | 69.08 |  |  |  | 12.8 | 55.04 |  |  |  |  | 21.1 | 69.98 |  |  |  |  | 19.4 | 66.92 |  |  | 68.9 | 61.9 | 57
2004-06-14 | 11:00 | 23.9 | 75.02 | 06 |  | 1990-06-14 | 11:00 | 18.9 | 66.02 |  |  | 2003-06-14 | 11:00 | 22 | 71.6 |  |  | 1994-06-14 | 11:00 | 23.9 | 75.02 | [5 empty] | 22.8 | 73.04 |  |  |  | 13 | 55.4 |  |  |  |  | 25 | 77 |  |  |  |  | 21.7 | 71.06 | [5 empty] | 21.5 | 70.7 |  |  |  | 13.3 | 55.94 |  |  |  |  | 22.2 | 71.96 |  |  |  |  | 19.4 | 66.92 |  |  | 68.9 | 61.9 | 57
2004-06-14 | 12:00 | 23.9 | 75.02 | 06 |  | 1990-06-14 | 12:00 | 18.9 | 66.02 |  |  | 2003-06-14 | 12:00 | 24 | 75.2 |  |  | 1994-06-14 | 12:00 | 23.3 | 73.94 | [5 empty] | 24.4 | 75.92 |  |  |  | 14 | 57.2 |  |  |  |  | 26.7 | 80.06 |  |  |  |  | 23.3 | 73.94 | [5 empty] | 22.4 | 72.32 |  |  |  | 14.4 | 57.92 |  |  |  |  | 23.9 | 75.02 |  |  |  |  | 21.1 | 69.98 |  |  | 68.9 | 61.9 | 57
2004-06-14 | 13:00 | 24.4 | 75.92 | 06 |  | 1990-06-14 | 13:00 | 18.9 | 66.02 |  |  | 2003-06-14 | 13:00 | 27 | 80.6 |  |  | 1994-06-14 | 13:00 | 23.9 | 75.02 | [5 empty] | 25 | 77 |  |  |  | 15 | 59 |  |  |  |  | 27.8 | 82.04 |  |  |  |  | 24.4 | 75.92 | [5 empty] | 23.3 | 73.94 |  |  |  | 15 | 59 |  |  |  |  | 23.9 | 75.02 |  |  |  |  | 21.1 | 69.98 |  |  | 68.9 | 61.9 | 57
2004-06-14 | 14:00 | 25 | 77 | 06 |  | 1990-06-14 | 14:00 | 20 | 68 |  |  | 2003-06-14 | 14:00 | 26 | 78.8 |  |  | 1994-06-14 | 14:00 | 23.3 | 73.94 | [5 empty] | 25.6 | 78.08 |  |  |  | 16 | 60.8 |  |  |  |  | 28.9 | 84.02 |  |  |  |  | 24.4 | 75.92 | [5 empty] | 23.9 | 75.02 |  |  |  | 16.1 | 60.98 |  |  |  |  | 25 | 77 |  |  |  |  | 21.7 | 71.06 |  |  | 68.9 | 61.9 | 57
2004-06-14 | 15:00 | 26.7 | 80.06 | 06 |  | 1990-06-14 | 15:00 | 18.9 | 66.02 |  |  | 2003-06-14 | 15:00 | 21 | 69.8 |  |  | 1994-06-14 | 15:00 | 23.9 | 75.02 | [5 empty] | 24.4 | 75.92 |  |  |  | 16 | 60.8 |  |  |  |  | 28.9 | 84.02 |  |  |  |  | 25 | 77 | [5 empty] | 24.4 | 75.92 |  |  |  | 17.2 | 62.96 |  |  |  |  | 25.6 | 78.08 |  |  |  |  | 21.1 | 69.98 |  |  | 68.9 | 61.9 | 57
2004-06-14 | 16:00 | 25.6 | 78.08 | 06 |  | 1990-06-14 | 16:00 | 18.3 | 64.94 |  |  | 2003-06-14 | 16:00 | 22 | 71.6 |  |  | 1994-06-14 | 16:00 | 23.9 | 75.02 | [5 empty] | 25 | 77 |  |  |  | 16 | 60.8 |  |  |  |  | 29.4 | 84.92 |  |  |  |  | 25.6 | 78.08 | [5 empty] | 25 | 77 |  |  |  | 17.2 | 62.96 |  |  |  |  | 26.7 | 80.06 |  |  |  |  | 21.7 | 71.06 |  |  | 68.9 | 61.9 | 57
2004-06-14 | 17:00 | 25 | 77 | 06 |  | 1990-06-14 | 17:00 | 17.2 | 62.96 |  |  | 2003-06-14 | 17:00 | 21 | 69.8 |  |  | 1994-06-14 | 17:00 | 22.8 | 73.04 | [5 empty] | 23.9 | 75.02 |  |  |  | 16 | 60.8 |  |  |  |  | 28.9 | 84.02 |  |  |  |  | 25.6 | 78.08 | [5 empty] | 24.6 | 76.28 |  |  |  | 17.8 | 64.04 |  |  |  |  | 26.1 | 78.98 |  |  |  |  | 21.7 | 71.06 |  |  | 68.9 | 61.9 | 57
2004-06-14 | 18:00 | 25 | 77 | 06 |  | 1990-06-14 | 18:00 | 17.8 | 64.04 |  |  | 2003-06-14 | 18:00 | 22 | 71.6 |  |  | 1994-06-14 | 18:00 | 22.8 | 73.04 | [5 empty] | 23.9 | 75.02 |  |  |  | 16 | 60.8 |  |  |  |  | 27.8 | 82.04 |  |  |  |  | 25 | 77 | [5 empty] | 24.3 | 75.74 |  |  |  | 17.8 | 64.04 |  |  |  |  | 25.6 | 78.08 |  |  |  |  | 21.7 | 71.06 |  |  | 68.9 | 61.9 | 57
2004-06-14 | 19:00 | 23.9 | 75.02 | 06 |  | 1990-06-14 | 19:00 | 17.8 | 64.04 |  |  | 2003-06-14 | 19:00 | 22 | 71.6 |  |  | 1994-06-14 | 19:00 | 22.2 | 71.96 | [5 empty] | 22.8 | 73.04 |  |  |  | 16 | 60.8 |  |  |  |  | 25.6 | 78.08 |  |  |  |  | 23.3 | 73.94 | [5 empty] | 23.9 | 75.02 |  |  |  | 16.1 | 60.98 |  |  |  |  | 25 | 77 |  |  |  |  | 20.6 | 69.08 |  |  | 68.9 | 61.9 | 57
2004-06-14 | 20:00 | 23.9 | 75.02 | 06 |  | 1990-06-14 | 20:00 | 17.2 | 62.96 |  |  | 2003-06-14 | 20:00 | 20.7 | 69.26 |  |  | 1994-06-14 | 20:00 | 21.7 | 71.06 | [5 empty] | 22.8 | 73.04 |  |  |  | 14 | 57.2 |  |  |  |  | 23.9 | 75.02 |  |  |  |  | 20 | 68 | [5 empty] | 22.6 | 72.68 |  |  |  | 15 | 59 |  |  |  |  | 22.8 | 73.04 |  |  |  |  | 20 | 68 |  |  | 68.9 | 61.9 | 57
2004-06-14 | 21:00 | 22.8 | 73.04 | 06 |  | 1990-06-14 | 21:00 | 17.2 | 62.96 |  |  | 2003-06-14 | 21:00 | 20 | 68 |  |  | 1994-06-14 | 21:00 | 21.1 | 69.98 | [5 empty] | 22.8 | 73.04 |  |  |  | 14 | 57.2 |  |  |  |  | 22.2 | 71.96 |  |  |  |  | 20 | 68 | [5 empty] | 21.3 | 70.34 |  |  |  | 13.3 | 55.94 |  |  |  |  | 21.1 | 69.98 |  |  |  |  | 20 | 68 |  |  | 68.9 | 61.9 | 57
2004-06-14 | 22:00 | 22.2 | 71.96 | 06 |  | 1990-06-14 | 22:00 | 17.2 | 62.96 |  |  | 2003-06-14 | 22:00 | 19 | 66.2 |  |  | 1994-06-14 | 22:00 | 20.6 | 69.08 | [5 empty] | 22.2 | 71.96 |  |  |  | 14 | 57.2 |  |  |  |  | 21.7 | 71.06 |  |  |  |  | 16.1 | 60.98 | [5 empty] | 20 | 68 |  |  |  | 11.1 | 51.98 |  |  |  |  | 18.9 | 66.02 |  |  |  |  | 19.4 | 66.92 |  |  | 68.9 | 61.9 | 57
2004-06-14 | 23:00 | 21.1 | 69.98 | 06 |  | 1990-06-14 | 23:00 | 17.2 | 62.96 |  |  | 2003-06-14 | 23:00 | 19 | 66.2 |  |  | 1994-06-14 | 23:00 | 21.1 | 69.98 | [5 empty] | 21.7 | 71.06 |  |  |  | 14 | 57.2 |  |  |  |  | 21.7 | 71.06 |  |  |  |  | 14.4 | 57.92 | [5 empty] | 20.2 | 68.36 |  |  |  | 11.1 | 51.98 |  |  |  |  | 18.9 | 66.02 |  |  |  |  | 18.9 | 66.02 |  |  | 68.9 | 61.9 | 57
2004-06-14 | 24:00 | 21.7 | 71.06 | 06 |  | 1990-06-14 | 24:00 | 17.2 | 62.96 |  |  | 2003-06-14 | 24:00 | 18 | 64.4 |  |  | 1994-06-14 | 24:00 | 21.1 | 69.98 | [5 empty] | 22.2 | 71.96 |  |  |  | 13.5 | 56.3 |  |  |  |  | 21.1 | 69.98 |  |  |  |  | 13.3 | 55.94 | [5 empty] | 20.4 | 68.72 |  |  |  | 10 | 50 |  |  |  |  | 19.4 | 66.92 |  |  |  |  | 18.9 | 66.02 |  |  | 68.9 | 61.9 | 57
2004-06-15 | 1:00 | 22.2 | 71.96 | 06 |  | 1990-06-15 | 1:00 | 16.7 | 62.06 |  |  | 2003-06-15 | 1:00 | 17 | 62.6 |  |  | 1994-06-15 | 1:00 | 20.6 | 69.08 | [5 empty] | 23.3 | 73.94 |  |  |  | 13 | 55.4 |  |  |  |  | 20.6 | 69.08 |  |  |  |  | 12.8 | 55.04 | [5 empty] | 20.6 | 69.08 |  |  |  | 10 | 50 |  |  |  |  | 19.4 | 66.92 |  |  |  |  | 18.9 | 66.02 |  |  | 68.9 | 61.9 | 57
2004-06-15 | 2:00 | 22.8 | 73.04 | 06 |  | 1990-06-15 | 2:00 | 16.7 | 62.06 |  |  | 2003-06-15 | 2:00 | 17 | 62.6 |  |  | 1994-06-15 | 2:00 | 22.2 | 71.96 | [5 empty] | 22.2 | 71.96 |  |  |  | 13 | 55.4 |  |  |  |  | 20 | 68 |  |  |  |  | 12.2 | 53.96 | [5 empty] | 20.2 | 68.36 |  |  |  | 10 | 50 |  |  |  |  | 18.9 | 66.02 |  |  |  |  | 18.9 | 66.02 |  |  | 68.9 | 61.9 | 57
2004-06-15 | 3:00 | 22.8 | 73.04 | 06 |  | 1990-06-15 | 3:00 | 16.7 | 62.06 |  |  | 2003-06-15 | 3:00 | 16 | 60.8 |  |  | 1994-06-15 | 3:00 | 22.2 | 71.96 | [5 empty] | 21.1 | 69.98 |  |  |  | 13 | 55.4 |  |  |  |  | 20 | 68 |  |  |  |  | 13.3 | 55.94 | [5 empty] | 19.8 | 67.64 |  |  |  | 8.9 | 48.02 |  |  |  |  | 18.9 | 66.02 |  |  |  |  | 18.9 | 66.02 |  |  | 68.9 | 61.9 | 57
2004-06-15 | 4:00 | 22.8 | 73.04 | 06 |  | 1990-06-15 | 4:00 | 16.1 | 60.98 |  |  | 2003-06-15 | 4:00 | 15 | 59 |  |  | 1994-06-15 | 4:00 | 21.1 | 69.98 | [5 empty] | 20.6 | 69.08 |  |  |  | 13 | 55.4 |  |  |  |  | 20 | 68 |  |  |  |  | 12.8 | 55.04 | [5 empty] | 19.4 | 66.92 |  |  |  | 8.3 | 46.94 |  |  |  |  | 18.9 | 66.02 |  |  |  |  | 19.4 | 66.92 |  |  | 68.9 | 61.9 | 57
2004-06-15 | 5:00 | 23.3 | 73.94 | 06 |  | 1990-06-15 | 5:00 | 16.1 | 60.98 |  |  | 2003-06-15 | 5:00 | 15 | 59 |  |  | 1994-06-15 | 5:00 | 20.6 | 69.08 | [5 empty] | 20.6 | 69.08 |  |  |  | 13 | 55.4 |  |  |  |  | 20 | 68 |  |  |  |  | 12.8 | 55.04 | [5 empty] | 20.3 | 68.54 |  |  |  | 9.4 | 48.92 |  |  |  |  | 18.9 | 66.02 |  |  |  |  | 19.4 | 66.92 |  |  | 68.9 | 61.9 | 57
2004-06-15 | 6:00 | 23.3 | 73.94 | 06 |  | 1990-06-15 | 6:00 | 17.2 | 62.96 |  |  | 2003-06-15 | 6:00 | 16 | 60.8 |  |  | 1994-06-15 | 6:00 | 21.1 | 69.98 | [5 empty] | 20.6 | 69.08 |  |  |  | 13 | 55.4 |  |  |  |  | 18.3 | 64.94 |  |  |  |  | 15 | 59 | [5 empty] | 21.3 | 70.34 |  |  |  | 9.4 | 48.92 |  |  |  |  | 18.9 | 66.02 |  |  |  |  | 20 | 68 |  |  | 68.9 | 61.9 | 57
2004-06-15 | 7:00 | 24.4 | 75.92 | 06 |  | 1990-06-15 | 7:00 | 17.8 | 64.04 |  |  | 2003-06-15 | 7:00 | 18 | 64.4 |  |  | 1994-06-15 | 7:00 | 21.7 | 71.06 | [5 empty] | 22.2 | 71.96 |  |  |  | 13 | 55.4 |  |  |  |  | 19.4 | 66.92 |  |  |  |  | 16.7 | 62.06 | [5 empty] | 22.2 | 71.96 |  |  |  | 12.8 | 55.04 |  |  |  |  | 20.6 | 69.08 |  |  |  |  | 20.6 | 69.08 |  |  | 68.9 | 61.9 | 57
2004-06-15 | 8:00 | 25 | 77 | 06 |  | 1990-06-15 | 8:00 | 18.3 | 64.94 |  |  | 2003-06-15 | 8:00 | 19 | 66.2 |  |  | 1994-06-15 | 8:00 | 24.4 | 75.92 | [5 empty] | 25.6 | 78.08 |  |  |  | 13 | 55.4 |  |  |  |  | 21.1 | 69.98 |  |  |  |  | 19.4 | 66.92 | [5 empty] | 24.1 | 75.38 |  |  |  | 14.4 | 57.92 |  |  |  |  | 23.3 | 73.94 |  |  |  |  | 21.1 | 69.98 |  |  | 68.9 | 61.9 | 57
2004-06-15 | 9:00 | 26.1 | 78.98 | 06 |  | 1990-06-15 | 9:00 | 20 | 68 |  |  | 2003-06-15 | 9:00 | 21 | 69.8 |  |  | 1994-06-15 | 9:00 | 26.1 | 78.98 | [5 empty] | 28.9 | 84.02 |  |  |  | 14.6 | 58.28 |  |  |  |  | 24.4 | 75.92 |  |  |  |  | 22.2 | 71.96 | [5 empty] | 25.9 | 78.62 |  |  |  | 15.6 | 60.08 |  |  |  |  | 26.1 | 78.98 |  |  |  |  | 21.7 | 71.06 |  |  | 68.9 | 61.9 | 57
2004-06-15 | 10:00 | 27.2 | 80.96 | 06 |  | 1990-06-15 | 10:00 | 21.1 | 69.98 |  |  | 2003-06-15 | 10:00 | 23 | 73.4 |  |  | 1994-06-15 | 10:00 | 26.7 | 80.06 | [5 empty] | 31.1 | 87.98 |  |  |  | 16 | 60.8 |  |  |  |  | 26.7 | 80.06 |  |  |  |  | 23.3 | 73.94 | [5 empty] | 27.8 | 82.04 |  |  |  | 17.2 | 62.96 |  |  |  |  | 27.8 | 82.04 |  |  |  |  | 22.8 | 73.04 |  |  | 68.9 | 61.9 | 57
2004-06-15 | 11:00 | 28.3 | 82.94 | 06 |  | 1990-06-15 | 11:00 | 21.7 | 71.06 |  |  | 2003-06-15 | 11:00 | 23 | 73.4 |  |  | 1994-06-15 | 11:00 | 28.3 | 82.94 | [5 empty] | 32.2 | 89.96 |  |  |  | 17 | 62.6 |  |  |  |  | 28.3 | 82.94 |  |  |  |  | 25 | 77 | [5 empty] | 28.3 | 82.94 |  |  |  | 17.8 | 64.04 |  |  |  |  | 28.3 | 82.94 |  |  |  |  | 24.4 | 75.92 |  |  | 68.9 | 61.9 | 57
2004-06-15 | 12:00 | 30 | 86 | 06 |  | 1990-06-15 | 12:00 | 22.2 | 71.96 |  |  | 2003-06-15 | 12:00 | 24 | 75.2 |  |  | 1994-06-15 | 12:00 | 31.1 | 87.98 | [5 empty] | 32.2 | 89.96 |  |  |  | 19 | 66.2 |  |  |  |  | 28.3 | 82.94 |  |  |  |  | 26.1 | 78.98 | [5 empty] | 28.9 | 84.02 |  |  |  | 18.3 | 64.94 |  |  |  |  | 29.4 | 84.92 |  |  |  |  | 26.1 | 78.98 |  |  | 68.9 | 61.9 | 57
2004-06-15 | 13:00 | 31.7 | 89.06 | 06 |  | 1990-06-15 | 13:00 | 23.3 | 73.94 |  |  | 2003-06-15 | 13:00 | 25 | 77 |  |  | 1994-06-15 | 13:00 | 27.8 | 82.04 | [5 empty] | 30.6 | 87.08 |  |  |  | 22 | 71.6 |  |  |  |  | 29.4 | 84.92 |  |  |  |  | 25.6 | 78.08 | [5 empty] | 29.4 | 84.92 |  |  |  | 18.3 | 64.94 |  |  |  |  | 29.4 | 84.92 |  |  |  |  | 27.8 | 82.04 |  |  | 68.9 | 61.9 | 57
2004-06-15 | 14:00 | 31.7 | 89.06 | 06 |  | 1990-06-15 | 14:00 | 25 | 77 |  |  | 2003-06-15 | 14:00 | 24 | 75.2 |  |  | 1994-06-15 | 14:00 | 25 | 77 | [5 empty] | 28.9 | 84.02 |  |  |  | 23 | 73.4 |  |  |  |  | 30 | 86 |  |  |  |  | 27.2 | 80.96 | [5 empty] | 29.8 | 85.64 |  |  |  | 18.9 | 66.02 |  |  |  |  | 27.8 | 82.04 |  |  |  |  | 28.9 | 84.02 |  |  | 68.9 | 61.9 | 57
2004-06-15 | 15:00 | 31.1 | 87.98 | 06 |  | 1990-06-15 | 15:00 | 24.4 | 75.92 |  |  | 2003-06-15 | 15:00 | 25 | 77 |  |  | 1994-06-15 | 15:00 | 26.7 | 80.06 | [5 empty] | 27.8 | 82.04 |  |  |  | 23 | 73.4 |  |  |  |  | 30.6 | 87.08 |  |  |  |  | 27.2 | 80.96 | [5 empty] | 30.2 | 86.36 |  |  |  | 18.3 | 64.94 |  |  |  |  | 28.3 | 82.94 |  |  |  |  | 28.9 | 84.02 |  |  | 68.9 | 61.9 | 57
2004-06-15 | 16:00 | 31.1 | 87.98 | 06 |  | 1990-06-15 | 16:00 | 23.9 | 75.02 |  |  | 2003-06-15 | 16:00 | 26 | 78.8 |  |  | 1994-06-15 | 16:00 | 25.6 | 78.08 | [5 empty] | 26.7 | 80.06 |  |  |  | 23 | 73.4 |  |  |  |  | 30 | 86 |  |  |  |  | 27.8 | 82.04 | [5 empty] | 30.6 | 87.08 |  |  |  | 18.9 | 66.02 |  |  |  |  | 29.4 | 84.92 |  |  |  |  | 28.3 | 82.94 |  |  | 68.9 | 61.9 | 57
2004-06-15 | 17:00 | 31.1 | 87.98 | 06 |  | 1990-06-15 | 17:00 | 23.3 | 73.94 |  |  | 2003-06-15 | 17:00 | 25 | 77 |  |  | 1994-06-15 | 17:00 | 26.1 | 78.98 | [5 empty] | 26.1 | 78.98 |  |  |  | 23 | 73.4 |  |  |  |  | 30 | 86 |  |  |  |  | 27.2 | 80.96 | [5 empty] | 29.8 | 85.64 |  |  |  | 17.8 | 64.04 |  |  |  |  | 28.3 | 82.94 |  |  |  |  | 28.3 | 82.94 |  |  | 68.9 | 61.9 | 57
2004-06-15 | 18:00 | 30.6 | 87.08 | 06 |  | 1990-06-15 | 18:00 | 21.7 | 71.06 |  |  | 2003-06-15 | 18:00 | 24 | 75.2 |  |  | 1994-06-15 | 18:00 | 25.6 | 78.08 | [5 empty] | 25 | 77 |  |  |  | 22 | 71.6 |  |  |  |  | 28.9 | 84.02 |  |  |  |  | 27.2 | 80.96 | [5 empty] | 29.1 | 84.38 |  |  |  | 17.2 | 62.96 |  |  |  |  | 27.8 | 82.04 |  |  |  |  | 26.7 | 80.06 |  |  | 68.9 | 61.9 | 57
2004-06-15 | 19:00 | 28.9 | 84.02 | 06 |  | 1990-06-15 | 19:00 | 21.1 | 69.98 |  |  | 2003-06-15 | 19:00 | 23 | 73.4 |  |  | 1994-06-15 | 19:00 | 24.4 | 75.92 | [5 empty] | 23.9 | 75.02 |  |  |  | 22 | 71.6 |  |  |  |  | 27.8 | 82.04 |  |  |  |  | 26.1 | 78.98 | [5 empty] | 28.3 | 82.94 |  |  |  | 17.2 | 62.96 |  |  |  |  | 26.7 | 80.06 |  |  |  |  | 25.6 | 78.08 |  |  | 68.9 | 61.9 | 57
2004-06-15 | 20:00 | 28.9 | 84.02 | 06 |  | 1990-06-15 | 20:00 | 20.6 | 69.08 |  |  | 2003-06-15 | 20:00 | 22 | 71.6 |  |  | 1994-06-15 | 20:00 | 23.9 | 75.02 | [5 empty] | 22.8 | 73.04 |  |  |  | 22 | 71.6 |  |  |  |  | 26.1 | 78.98 |  |  |  |  | 24.4 | 75.92 | [5 empty] | 26.1 | 78.98 |  |  |  | 16.1 | 60.98 |  |  |  |  | 24.4 | 75.92 |  |  |  |  | 25.6 | 78.08 |  |  | 68.9 | 61.9 | 57
2004-06-15 | 21:00 | 29.4 | 84.92 | 06 |  | 1990-06-15 | 21:00 | 19.4 | 66.92 |  |  | 2003-06-15 | 21:00 | 20 | 68 |  |  | 1994-06-15 | 21:00 | 23.3 | 73.94 | [5 empty] | 21.7 | 71.06 |  |  |  | 22 | 71.6 |  |  |  |  | 25 | 77 |  |  |  |  | 23.3 | 73.94 | [5 empty] | 23.9 | 75.02 |  |  |  | 15.6 | 60.08 |  |  |  |  | 21.7 | 71.06 |  |  |  |  | 24.4 | 75.92 |  |  | 68.9 | 61.9 | 57
2004-06-15 | 22:00 | 28.3 | 82.94 | 06 |  | 1990-06-15 | 22:00 | 18.3 | 64.94 |  |  | 2003-06-15 | 22:00 | 19 | 66.2 |  |  | 1994-06-15 | 22:00 | 23.9 | 75.02 | [5 empty] | 21.1 | 69.98 |  |  |  | 22 | 71.6 |  |  |  |  | 23.9 | 75.02 |  |  |  |  | 23.3 | 73.94 | [5 empty] | 21.7 | 71.06 |  |  |  | 14.4 | 57.92 |  |  |  |  | 21.1 | 69.98 |  |  |  |  | 23.9 | 75.02 |  |  | 68.9 | 61.9 | 57
2004-06-15 | 23:00 | 28.3 | 82.94 | 06 |  | 1990-06-15 | 23:00 | 18.3 | 64.94 |  |  | 2003-06-15 | 23:00 | 18 | 64.4 |  |  | 1994-06-15 | 23:00 | 23.3 | 73.94 | [5 empty] | 20 | 68 |  |  |  | 22 | 71.6 |  |  |  |  | 23.9 | 75.02 |  |  |  |  | 22.2 | 71.96 | [5 empty] | 21.9 | 71.42 |  |  |  | 12.8 | 55.04 |  |  |  |  | 21.1 | 69.98 |  |  |  |  | 23.9 | 75.02 |  |  | 68.9 | 61.9 | 57
2004-06-15 | 24:00 | 27.2 | 80.96 | 06 |  | 1990-06-15 | 24:00 | 17.2 | 62.96 |  |  | 2003-06-15 | 24:00 | 17 | 62.6 |  |  | 1994-06-15 | 24:00 | 20.6 | 69.08 | [5 empty] | 20 | 68 |  |  |  | 21 | 69.8 |  |  |  |  | 22.8 | 73.04 |  |  |  |  | 22.2 | 71.96 | [5 empty] | 22 | 71.6 |  |  |  | 12.8 | 55.04 |  |  |  |  | 21.1 | 69.98 |  |  |  |  | 23.9 | 75.02 |  |  | 68.9 | 61.9 | 57
2004-06-16 | 1:00 | 26.1 | 78.98 | 06 |  | 1990-06-16 | 1:00 | 16.7 | 62.06 |  |  | 2003-06-16 | 1:00 | 17 | 62.6 |  |  | 1994-06-16 | 1:00 | 20.6 | 69.08 | [5 empty] | 20 | 68 |  |  |  | 21 | 69.8 |  |  |  |  | 22.8 | 73.04 |  |  |  |  | 21.7 | 71.06 | [5 empty] | 22.2 | 71.96 |  |  |  | 12.2 | 53.96 |  |  |  |  | 21.7 | 71.06 |  |  |  |  | 23.9 | 75.02 |  |  | 68.9 | 61.9 | 57
2004-06-16 | 2:00 | 25.6 | 78.08 | 06 |  | 1990-06-16 | 2:00 | 17.2 | 62.96 |  |  | 2003-06-16 | 2:00 | 16 | 60.8 |  |  | 1994-06-16 | 2:00 | 20.6 | 69.08 | [5 empty] | 20 | 68 |  |  |  | 20.4 | 68.72 |  |  |  |  | 21.1 | 69.98 |  |  |  |  | 21.1 | 69.98 | [5 empty] | 22.2 | 71.96 |  |  |  | 12.2 | 53.96 |  |  |  |  | 20.6 | 69.08 |  |  |  |  | 25 | 77 |  |  | 68.9 | 61.9 | 57
2004-06-16 | 3:00 | 24.4 | 75.92 | 06 |  | 1990-06-16 | 3:00 | 16.7 | 62.06 |  |  | 2003-06-16 | 3:00 | 15 | 59 |  |  | 1994-06-16 | 3:00 | 20.6 | 69.08 | [5 empty] | 19.4 | 66.92 |  |  |  | 20 | 68 |  |  |  |  | 20.6 | 69.08 |  |  |  |  | 21.1 | 69.98 | [5 empty] | 22.2 | 71.96 |  |  |  | 12.8 | 55.04 |  |  |  |  | 20 | 68 |  |  |  |  | 25 | 77 |  |  | 68.9 | 61.9 | 57
2004-06-16 | 4:00 | 23.9 | 75.02 | 06 |  | 1990-06-16 | 4:00 | 16.1 | 60.98 |  |  | 2003-06-16 | 4:00 | 14 | 57.2 |  |  | 1994-06-16 | 4:00 | 20 | 68 | [5 empty] | 19.4 | 66.92 |  |  |  | 20 | 68 |  |  |  |  | 20.6 | 69.08 |  |  |  |  | 21.1 | 69.98 | [5 empty] | 22.2 | 71.96 |  |  |  | 12.8 | 55.04 |  |  |  |  | 20.6 | 69.08 |  |  |  |  | 25.6 | 78.08 |  |  | 68.9 | 61.9 | 57
2004-06-16 | 5:00 | 23.9 | 75.02 | 06 |  | 1990-06-16 | 5:00 | 15.6 | 60.08 |  |  | 2003-06-16 | 5:00 | 13 | 55.4 |  |  | 1994-06-16 | 5:00 | 20.6 | 69.08 | [5 empty] | 19.4 | 66.92 |  |  |  | 18 | 64.4 |  |  |  |  | 20 | 68 |  |  |  |  | 21.1 | 69.98 | [5 empty] | 23.1 | 73.58 |  |  |  | 11.7 | 53.06 |  |  |  |  | 20 | 68 |  |  |  |  | 25.6 | 78.08 |  |  | 68.9 | 61.9 | 57
2004-06-16 | 6:00 | 23.3 | 73.94 | 06 |  | 1990-06-16 | 6:00 | 15.6 | 60.08 |  |  | 2003-06-16 | 6:00 | 14 | 57.2 |  |  | 1994-06-16 | 6:00 | 20 | 68 | [5 empty] | 18.9 | 66.02 |  |  |  | 18 | 64.4 |  |  |  |  | 21.1 | 69.98 |  |  |  |  | 21.7 | 71.06 | [5 empty] | 24.1 | 75.38 |  |  |  | 12.8 | 55.04 |  |  |  |  | 21.1 | 69.98 |  |  |  |  | 25.6 | 78.08 |  |  | 68.9 | 61.9 | 57
2004-06-16 | 7:00 | 23.9 | 75.02 | 06 |  | 1990-06-16 | 7:00 | 16.1 | 60.98 |  |  | 2003-06-16 | 7:00 | 15 | 59 |  |  | 1994-06-16 | 7:00 | 20.6 | 69.08 | [5 empty] | 18.9 | 66.02 |  |  |  | 23 | 73.4 |  |  |  |  | 22.8 | 73.04 |  |  |  |  | 21.7 | 71.06 | [5 empty] | 25 | 77 |  |  |  | 14.4 | 57.92 |  |  |  |  | 22.2 | 71.96 |  |  |  |  | 26.7 | 80.06 |  |  | 68.9 | 61.9 | 57
2004-06-16 | 8:00 | 23.9 | 75.02 | 06 |  | 1990-06-16 | 8:00 | 16.7 | 62.06 |  |  | 2003-06-16 | 8:00 | 16 | 60.8 |  |  | 1994-06-16 | 8:00 | 20.6 | 69.08 | [5 empty] | 19.4 | 66.92 |  |  |  | 25 | 77 |  |  |  |  | 23.3 | 73.94 |  |  |  |  | 23.9 | 75.02 | [5 empty] | 25.9 | 78.62 |  |  |  | 17.2 | 62.96 |  |  |  |  | 25 | 77 |  |  |  |  | 28.3 | 82.94 |  |  | 68.9 | 61.9 | 57
2004-06-16 | 9:00 | 25.6 | 78.08 | 06 |  | 1990-06-16 | 9:00 | 17.8 | 64.04 |  |  | 2003-06-16 | 9:00 | 17 | 62.6 |  |  | 1994-06-16 | 9:00 | 22.2 | 71.96 | [5 empty] | 20 | 68 |  |  |  | 27 | 80.6 |  |  |  |  | 26.7 | 80.06 |  |  |  |  | 23.9 | 75.02 | [5 empty] | 26.9 | 80.42 |  |  |  | 18.3 | 64.94 |  |  |  |  | 26.7 | 80.06 |  |  |  |  | 28.9 | 84.02 |  |  | 68.9 | 61.9 | 57
2004-06-16 | 10:00 | 26.7 | 80.06 | 06 |  | 1990-06-16 | 10:00 | 18.9 | 66.02 |  |  | 2003-06-16 | 10:00 | 17 | 62.6 |  |  | 1994-06-16 | 10:00 | 23.3 | 73.94 | [5 empty] | 20.6 | 69.08 |  |  |  | 27 | 80.6 |  |  |  |  | 29.4 | 84.92 |  |  |  |  | 22.8 | 73.04 | [5 empty] | 27.8 | 82.04 |  |  |  | 18.9 | 66.02 |  |  |  |  | 27.8 | 82.04 |  |  |  |  | 29.4 | 84.92 |  |  | 68.9 | 61.9 | 57
2004-06-16 | 11:00 | 27.2 | 80.96 | 06 |  | 1990-06-16 | 11:00 | 20 | 68 |  |  | 2003-06-16 | 11:00 | 18 | 64.4 |  |  | 1994-06-16 | 11:00 | 23.9 | 75.02 | [5 empty] | 21.7 | 71.06 |  |  |  | 28 | 82.4 |  |  |  |  | 28.9 | 84.02 |  |  |  |  | 27.2 | 80.96 | [5 empty] | 28.7 | 83.66 |  |  |  | 20 | 68 |  |  |  |  | 29.4 | 84.92 |  |  |  |  | 30 | 86 |  |  | 68.9 | 61.9 | 57
2004-06-16 | 12:00 | 27.8 | 82.04 | 06 |  | 1990-06-16 | 12:00 | 22.2 | 71.96 |  |  | 2003-06-16 | 12:00 | 18 | 64.4 |  |  | 1994-06-16 | 12:00 | 23.9 | 75.02 | [5 empty] | 23.3 | 73.94 |  |  |  | 29 | 84.2 |  |  |  |  | 30 | 86 |  |  |  |  | 27.8 | 82.04 | [5 empty] | 29.7 | 85.46 |  |  |  | 21.7 | 71.06 |  |  |  |  | 30 | 86 |  |  |  |  | 30 | 86 |  |  | 68.9 | 61.9 | 57
2004-06-16 | 13:00 | 29.4 | 84.92 | 06 |  | 1990-06-16 | 13:00 | 23.9 | 75.02 |  |  | 2003-06-16 | 13:00 | 18 | 64.4 |  |  | 1994-06-16 | 13:00 | 24.4 | 75.92 | [5 empty] | 24.4 | 75.92 |  |  |  | 28 | 82.4 |  |  |  |  | 30.6 | 87.08 |  |  |  |  | 28.9 | 84.02 | [5 empty] | 30.6 | 87.08 |  |  |  | 21.7 | 71.06 |  |  |  |  | 30.6 | 87.08 |  |  |  |  | 30.6 | 87.08 |  |  | 68.9 | 61.9 | 57
2004-06-16 | 14:00 | 29.4 | 84.92 | 06 |  | 1990-06-16 | 14:00 | 25 | 77 |  |  | 2003-06-16 | 14:00 | 18 | 64.4 |  |  | 1994-06-16 | 14:00 | 26.1 | 78.98 | [5 empty] | 26.7 | 80.06 |  |  |  | 29 | 84.2 |  |  |  |  | 31.7 | 89.06 |  |  |  |  | 28.3 | 82.94 | [5 empty] | 31 | 87.8 |  |  |  | 23.9 | 75.02 |  |  |  |  | 31.1 | 87.98 |  |  |  |  | 30.6 | 87.08 |  |  | 68.9 | 61.9 | 57
2004-06-16 | 15:00 | 29.4 | 84.92 | 06 |  | 1990-06-16 | 15:00 | 25 | 77 |  |  | 2003-06-16 | 15:00 | 19 | 66.2 |  |  | 1994-06-16 | 15:00 | 25.6 | 78.08 | [5 empty] | 25 | 77 |  |  |  | 30 | 86 |  |  |  |  | 31.7 | 89.06 |  |  |  |  | 27.8 | 82.04 | [5 empty] | 31.3 | 88.34 |  |  |  | 24.4 | 75.92 |  |  |  |  | 30.6 | 87.08 |  |  |  |  | 31.1 | 87.98 |  |  | 68.9 | 61.9 | 57
2004-06-16 | 16:00 | 29.4 | 84.92 | 06 |  | 1990-06-16 | 16:00 | 26.1 | 78.98 |  |  | 2003-06-16 | 16:00 | 18 | 64.4 |  |  | 1994-06-16 | 16:00 | 25 | 77 | [5 empty] | 24.4 | 75.92 |  |  |  | 29 | 84.2 |  |  |  |  | 31.1 | 87.98 |  |  |  |  | 28.9 | 84.02 | [5 empty] | 31.7 | 89.06 |  |  |  | 25 | 77 |  |  |  |  | 30.6 | 87.08 |  |  |  |  | 30.6 | 87.08 |  |  | 68.9 | 61.9 | 57
2004-06-16 | 17:00 | 27.2 | 80.96 | 06 |  | 1990-06-16 | 17:00 | 25.6 | 78.08 |  |  | 2003-06-16 | 17:00 | 18 | 64.4 |  |  | 1994-06-16 | 17:00 | 22.8 | 73.04 | [5 empty] | 22.8 | 73.04 |  |  |  | 29 | 84.2 |  |  |  |  | 30.6 | 87.08 |  |  |  |  | 27.8 | 82.04 | [5 empty] | 30.8 | 87.44 |  |  |  | 23.9 | 75.02 |  |  |  |  | 30 | 86 |  |  |  |  | 30 | 86 |  |  | 68.9 | 61.9 | 57
2004-06-16 | 18:00 | 26.7 | 80.06 | 06 |  | 1990-06-16 | 18:00 | 23.9 | 75.02 |  |  | 2003-06-16 | 18:00 | 17 | 62.6 |  |  | 1994-06-16 | 18:00 | 21.7 | 71.06 | [5 empty] | 21.7 | 71.06 |  |  |  | 29 | 84.2 |  |  |  |  | 28.3 | 82.94 |  |  |  |  | 27.2 | 80.96 | [5 empty] | 29.8 | 85.64 |  |  |  | 23.9 | 75.02 |  |  |  |  | 28.9 | 84.02 |  |  |  |  | 23.9 | 75.02 |  |  | 68.9 | 61.9 | 57
2004-06-16 | 19:00 | 25 | 77 | 06 |  | 1990-06-16 | 19:00 | 22.8 | 73.04 |  |  | 2003-06-16 | 19:00 | 16 | 60.8 |  |  | 1994-06-16 | 19:00 | 21.1 | 69.98 | [5 empty] | 21.1 | 69.98 |  |  |  | 28 | 82.4 |  |  |  |  | 28.3 | 82.94 |  |  |  |  | 25.6 | 78.08 | [5 empty] | 28.9 | 84.02 |  |  |  | 22.8 | 73.04 |  |  |  |  | 26.7 | 80.06 |  |  |  |  | 25 | 77 |  |  | 68.9 | 61.9 | 57
2004-06-16 | 20:00 | 25 | 77 | 06 |  | 1990-06-16 | 20:00 | 21.7 | 71.06 |  |  | 2003-06-16 | 20:00 | 13 | 55.4 |  |  | 1994-06-16 | 20:00 | 20.6 | 69.08 | [5 empty] | 20.6 | 69.08 |  |  |  | 27 | 80.6 |  |  |  |  | 26.1 | 78.98 |  |  |  |  | 24.4 | 75.92 | [5 empty] | 26.3 | 79.34 |  |  |  | 21.7 | 71.06 |  |  |  |  | 25 | 77 |  |  |  |  | 26.1 | 78.98 |  |  | 68.9 | 61.9 | 57
2004-06-16 | 21:00 | 25 | 77 | 06 |  | 1990-06-16 | 21:00 | 21.1 | 69.98 |  |  | 2003-06-16 | 21:00 | 13 | 55.4 |  |  | 1994-06-16 | 21:00 | 21.1 | 69.98 | [5 empty] | 19.4 | 66.92 |  |  |  | 26 | 78.8 |  |  |  |  | 25 | 77 |  |  |  |  | 25 | 77 | [5 empty] | 23.7 | 74.66 |  |  |  | 20.6 | 69.08 |  |  |  |  | 23.3 | 73.94 |  |  |  |  | 25 | 77 |  |  | 68.9 | 61.9 | 57
2004-06-16 | 22:00 | 24.4 | 75.92 | 06 |  | 1990-06-16 | 22:00 | 20.6 | 69.08 |  |  | 2003-06-16 | 22:00 | 12 | 53.6 |  |  | 1994-06-16 | 22:00 | 21.1 | 69.98 | [5 empty] | 18.9 | 66.02 |  |  |  | 25 | 77 |  |  |  |  | 23.9 | 75.02 |  |  |  |  | 20.6 | 69.08 | [5 empty] | 21.1 | 69.98 |  |  |  | 20 | 68 |  |  |  |  | 21.7 | 71.06 |  |  |  |  | 23.9 | 75.02 |  |  | 68.9 | 61.9 | 57
2004-06-16 | 23:00 | 24.4 | 75.92 | 06 |  | 1990-06-16 | 23:00 | 20.6 | 69.08 |  |  | 2003-06-16 | 23:00 | 11 | 51.8 |  |  | 1994-06-16 | 23:00 | 20.6 | 69.08 | [5 empty] | 18.9 | 66.02 |  |  |  | 25 | 77 |  |  |  |  | 22.8 | 73.04 |  |  |  |  | 21.1 | 69.98 | [5 empty] | 20.4 | 68.72 |  |  |  | 20.6 | 69.08 |  |  |  |  | 20.6 | 69.08 |  |  |  |  | 21.7 | 71.06 |  |  | 68.9 | 61.9 | 57
2004-06-16 | 24:00 | 23.9 | 75.02 | 06 |  | 1990-06-16 | 24:00 | 20 | 68 |  |  | 2003-06-16 | 24:00 | 11 | 51.8 |  |  | 1994-06-16 | 24:00 | 20 | 68 | [5 empty] | 19.4 | 66.92 |  |  |  | 25 | 77 |  |  |  |  | 22.2 | 71.96 |  |  |  |  | 20.6 | 69.08 | [5 empty] | 19.6 | 67.28 |  |  |  | 21.1 | 69.98 |  |  |  |  | 18.3 | 64.94 |  |  |  |  | 19.4 | 66.92 |  |  | 68.9 | 61.9 | 57
2004-06-17 | 1:00 | 23.9 | 75.02 | 06 |  | 1990-06-17 | 1:00 | 19.4 | 66.92 |  |  | 2003-06-17 | 1:00 | 10 | 50 |  |  | 1994-06-17 | 1:00 | 20.6 | 69.08 | [5 empty] | 19.4 | 66.92 |  |  |  | 25 | 77 |  |  |  |  | 21.7 | 71.06 |  |  |  |  | 17.8 | 64.04 | [5 empty] | 18.9 | 66.02 |  |  |  | 20 | 68 |  |  |  |  | 20.6 | 69.08 |  |  |  |  | 18.3 | 64.94 |  |  | 68.9 | 61.9 | 57
2004-06-17 | 2:00 | 24.4 | 75.92 | 06 |  | 1990-06-17 | 2:00 | 19.4 | 66.92 |  |  | 2003-06-17 | 2:00 | 11 | 51.8 |  |  | 1994-06-17 | 2:00 | 19.4 | 66.92 | [5 empty] | 19.4 | 66.92 |  |  |  | 25 | 77 |  |  |  |  | 21.7 | 71.06 |  |  |  |  | 17.2 | 62.96 | [5 empty] | 18.5 | 65.3 |  |  |  | 18.9 | 66.02 |  |  |  |  | 18.3 | 64.94 |  |  |  |  | 18.3 | 64.94 |  |  | 68.9 | 61.9 | 57
2004-06-17 | 3:00 | 23.9 | 75.02 | 06 |  | 1990-06-17 | 3:00 | 18.9 | 66.02 |  |  | 2003-06-17 | 3:00 | 12 | 53.6 |  |  | 1994-06-17 | 3:00 | 18.9 | 66.02 | [5 empty] | 20 | 68 |  |  |  | 25 | 77 |  |  |  |  | 20.6 | 69.08 |  |  |  |  | 16.7 | 62.06 | [5 empty] | 18.2 | 64.76 |  |  |  | 18.9 | 66.02 |  |  |  |  | 18.3 | 64.94 |  |  |  |  | 17.2 | 62.96 |  |  | 68.9 | 61.9 | 57
2004-06-17 | 4:00 | 22.8 | 73.04 | 06 |  | 1990-06-17 | 4:00 | 18.3 | 64.94 |  |  | 2003-06-17 | 4:00 | 12 | 53.6 |  |  | 1994-06-17 | 4:00 | 20 | 68 | [5 empty] | 20 | 68 |  |  |  | 23.9 | 75.02 |  |  |  |  | 20.6 | 69.08 |  |  |  |  | 14.4 | 57.92 | [5 empty] | 17.8 | 64.04 |  |  |  | 20 | 68 |  |  |  |  | 18.3 | 64.94 |  |  |  |  | 17.2 | 62.96 |  |  | 68.9 | 61.9 | 57
2004-06-17 | 5:00 | 22.2 | 71.96 | 06 |  | 1990-06-17 | 5:00 | 17.8 | 64.04 |  |  | 2003-06-17 | 5:00 | 12 | 53.6 |  |  | 1994-06-17 | 5:00 | 20 | 68 | [5 empty] | 20 | 68 |  |  |  | 23 | 73.4 |  |  |  |  | 20.6 | 69.08 |  |  |  |  | 12.2 | 53.96 | [5 empty] | 18.7 | 65.66 |  |  |  | 20 | 68 |  |  |  |  | 18.3 | 64.94 |  |  |  |  | 16.7 | 62.06 |  |  | 68.9 | 61.9 | 57
2004-06-17 | 6:00 | 24.4 | 75.92 | 06 |  | 1990-06-17 | 6:00 | 18.3 | 64.94 |  |  | 2003-06-17 | 6:00 | 12 | 53.6 |  |  | 1994-06-17 | 6:00 | 20 | 68 | [5 empty] | 20 | 68 |  |  |  | 23 | 73.4 |  |  |  |  | 21.1 | 69.98 |  |  |  |  | 12.8 | 55.04 | [5 empty] | 19.7 | 67.46 |  |  |  | 20 | 68 |  |  |  |  | 18.9 | 66.02 |  |  |  |  | 17.8 | 64.04 |  |  | 68.9 | 61.9 | 57
2004-06-17 | 7:00 | 25 | 77 | 06 |  | 1990-06-17 | 7:00 | 18.9 | 66.02 |  |  | 2003-06-17 | 7:00 | 12 | 53.6 |  |  | 1994-06-17 | 7:00 | 20.6 | 69.08 | [5 empty] | 20 | 68 |  |  |  | 25 | 77 |  |  |  |  | 21.1 | 69.98 |  |  |  |  | 13.9 | 57.02 | [5 empty] | 20.6 | 69.08 |  |  |  | 21.7 | 71.06 |  |  |  |  | 20 | 68 |  |  |  |  | 18.9 | 66.02 |  |  | 68.9 | 61.9 | 57
2004-06-17 | 8:00 | 25.6 | 78.08 | 06 |  | 1990-06-17 | 8:00 | 21.1 | 69.98 |  |  | 2003-06-17 | 8:00 | 13 | 55.4 |  |  | 1994-06-17 | 8:00 | 20.6 | 69.08 | [5 empty] | 21.1 | 69.98 |  |  |  | 26 | 78.8 |  |  |  |  | 22.2 | 71.96 |  |  |  |  | 14.4 | 57.92 | [5 empty] | 23.2 | 73.76 |  |  |  | 22.2 | 71.96 |  |  |  |  | 22.8 | 73.04 |  |  |  |  | 19.4 | 66.92 |  |  | 68.9 | 61.9 | 57
2004-06-17 | 9:00 | 27.8 | 82.04 | 06 |  | 1990-06-17 | 9:00 | 21.7 | 71.06 |  |  | 2003-06-17 | 9:00 | 14 | 57.2 |  |  | 1994-06-17 | 9:00 | 21.1 | 69.98 | [5 empty] | 22.2 | 71.96 |  |  |  | 28 | 82.4 |  |  |  |  | 26.1 | 78.98 |  |  |  |  | 15.6 | 60.08 | [5 empty] | 25.7 | 78.26 |  |  |  | 24.4 | 75.92 |  |  |  |  | 24.4 | 75.92 |  |  |  |  | 20.6 | 69.08 |  |  | 68.9 | 61.9 | 57
2004-06-17 | 10:00 | 28.3 | 82.94 | 06 |  | 1990-06-17 | 10:00 | 24.4 | 75.92 |  |  | 2003-06-17 | 10:00 | 15 | 59 |  |  | 1994-06-17 | 10:00 | 22.2 | 71.96 | [5 empty] | 24.4 | 75.92 |  |  |  | 29 | 84.2 |  |  |  |  | 27.8 | 82.04 |  |  |  |  | 17.2 | 62.96 | [5 empty] | 28.3 | 82.94 |  |  |  | 25.6 | 78.08 |  |  |  |  | 26.7 | 80.06 |  |  |  |  | 21.7 | 71.06 |  |  | 68.9 | 61.9 | 57
2004-06-17 | 11:00 | 29.4 | 84.92 | 06 |  | 1990-06-17 | 11:00 | 26.7 | 80.06 |  |  | 2003-06-17 | 11:00 | 16 | 60.8 |  |  | 1994-06-17 | 11:00 | 23.9 | 75.02 | [5 empty] | 26.1 | 78.98 |  |  |  | 30 | 86 |  |  |  |  | 28.3 | 82.94 |  |  |  |  | 18.3 | 64.94 | [5 empty] | 28.9 | 84.02 |  |  |  | 25 | 77 |  |  |  |  | 28.3 | 82.94 |  |  |  |  | 22.2 | 71.96 |  |  | 68.9 | 61.9 | 57
2004-06-17 | 12:00 | 30.6 | 87.08 | 06 |  | 1990-06-17 | 12:00 | 27.2 | 80.96 |  |  | 2003-06-17 | 12:00 | 17 | 62.6 |  |  | 1994-06-17 | 12:00 | 24.4 | 75.92 | [5 empty] | 28.3 | 82.94 |  |  |  | 31 | 87.8 |  |  |  |  | 30 | 86 |  |  |  |  | 18.9 | 66.02 | [5 empty] | 29.4 | 84.92 |  |  |  | 26.7 | 80.06 |  |  |  |  | 29.4 | 84.92 |  |  |  |  | 22.8 | 73.04 |  |  | 68.9 | 61.9 | 57
2004-06-17 | 13:00 | 30.6 | 87.08 | 06 |  | 1990-06-17 | 13:00 | 27.8 | 82.04 |  |  | 2003-06-17 | 13:00 | 18 | 64.4 |  |  | 1994-06-17 | 13:00 | 23.3 | 73.94 | [5 empty] | 28.3 | 82.94 |  |  |  | 32 | 89.6 |  |  |  |  | 30.6 | 87.08 |  |  |  |  | 18.9 | 66.02 | [5 empty] | 30 | 86 |  |  |  | 26.1 | 78.98 |  |  |  |  | 30 | 86 |  |  |  |  | 23.3 | 73.94 |  |  | 68.9 | 61.9 | 57
2004-06-17 | 14:00 | 30 | 86 | 06 |  | 1990-06-17 | 14:00 | 27.2 | 80.96 |  |  | 2003-06-17 | 14:00 | 18 | 64.4 |  |  | 1994-06-17 | 14:00 | 23.3 | 73.94 | [5 empty] | 26.1 | 78.98 |  |  |  | 32 | 89.6 |  |  |  |  | 31.1 | 87.98 |  |  |  |  | 19.4 | 66.92 | [5 empty] | 29.4 | 84.92 |  |  |  | 25.6 | 78.08 |  |  |  |  | 30 | 86 |  |  |  |  | 23.3 | 73.94 |  |  | 68.9 | 61.9 | 57
2004-06-17 | 15:00 | 28.9 | 84.02 | 06 |  | 1990-06-17 | 15:00 | 26.7 | 80.06 |  |  | 2003-06-17 | 15:00 | 18 | 64.4 |  |  | 1994-06-17 | 15:00 | 23.3 | 73.94 | [5 empty] | 25.6 | 78.08 |  |  |  | 31 | 87.8 |  |  |  |  | 31.7 | 89.06 |  |  |  |  | 19.4 | 66.92 | [5 empty] | 28.9 | 84.02 |  |  |  | 25.6 | 78.08 |  |  |  |  | 30 | 86 |  |  |  |  | 23.3 | 73.94 |  |  | 68.9 | 61.9 | 57
2004-06-17 | 16:00 | 22.8 | 73.04 | 06 |  | 1990-06-17 | 16:00 | 26.7 | 80.06 |  |  | 2003-06-17 | 16:00 | 17 | 62.6 |  |  | 1994-06-17 | 16:00 | 23.3 | 73.94 | [5 empty] | 25 | 77 |  |  |  | 30 | 86 |  |  |  |  | 31.7 | 89.06 |  |  |  |  | 18.9 | 66.02 | [5 empty] | 28.3 | 82.94 |  |  |  | 28.3 | 82.94 |  |  |  |  | 30 | 86 |  |  |  |  | 23.9 | 75.02 |  |  | 68.9 | 61.9 | 57
2004-06-17 | 17:00 | 23.3 | 73.94 | 06 |  | 1990-06-17 | 17:00 | 26.1 | 78.98 |  |  | 2003-06-17 | 17:00 | 17 | 62.6 |  |  | 1994-06-17 | 17:00 | 22.8 | 73.04 | [5 empty] | 24.4 | 75.92 |  |  |  | 26 | 78.8 |  |  |  |  | 30.6 | 87.08 |  |  |  |  | 17.8 | 64.04 | [5 empty] | 27.9 | 82.22 |  |  |  | 28.9 | 84.02 |  |  |  |  | 29.4 | 84.92 |  |  |  |  | 23.9 | 75.02 |  |  | 68.9 | 61.9 | 57
2004-06-17 | 18:00 | 25 | 77 | 06 |  | 1990-06-17 | 18:00 | 23.9 | 75.02 |  |  | 2003-06-17 | 18:00 | 16 | 60.8 |  |  | 1994-06-17 | 18:00 | 22.2 | 71.96 | [5 empty] | 23.3 | 73.94 |  |  |  | 26 | 78.8 |  |  |  |  | 30 | 86 |  |  |  |  | 16.7 | 62.06 | [5 empty] | 27.6 | 81.68 |  |  |  | 28.3 | 82.94 |  |  |  |  | 28.9 | 84.02 |  |  |  |  | 23.3 | 73.94 |  |  | 68.9 | 61.9 | 57
2004-06-17 | 19:00 | 23.9 | 75.02 | 06 |  | 1990-06-17 | 19:00 | 22.8 | 73.04 |  |  | 2003-06-17 | 19:00 | 15 | 59 |  |  | 1994-06-17 | 19:00 | 21.7 | 71.06 | [5 empty] | 21.1 | 69.98 |  |  |  | 24 | 75.2 |  |  |  |  | 28.3 | 82.94 |  |  |  |  | 15.6 | 60.08 | [5 empty] | 27.2 | 80.96 |  |  |  | 23.3 | 73.94 |  |  |  |  | 27.2 | 80.96 |  |  |  |  | 21.7 | 71.06 |  |  | 68.9 | 61.9 | 57
2004-06-17 | 20:00 | 23.9 | 75.02 | 06 |  | 1990-06-17 | 20:00 | 20.6 | 69.08 |  |  | 2003-06-17 | 20:00 | 14 | 57.2 |  |  | 1994-06-17 | 20:00 | 20.6 | 69.08 | [5 empty] | 20.6 | 69.08 |  |  |  | 22 | 71.6 |  |  |  |  | 26.7 | 80.06 |  |  |  |  | 13.9 | 57.02 | [5 empty] | 25.4 | 77.72 |  |  |  | 22.8 | 73.04 |  |  |  |  | 25 | 77 |  |  |  |  | 20.6 | 69.08 |  |  | 68.9 | 61.9 | 57
2004-06-17 | 21:00 | 23.9 | 75.02 | 06 |  | 1990-06-17 | 21:00 | 20 | 68 |  |  | 2003-06-17 | 21:00 | 14 | 57.2 |  |  | 1994-06-17 | 21:00 | 21.1 | 69.98 | [5 empty] | 20.6 | 69.08 |  |  |  | 20 | 68 |  |  |  |  | 26.1 | 78.98 |  |  |  |  | 13.3 | 55.94 | [5 empty] | 23.5 | 74.3 |  |  |  | 23.3 | 73.94 |  |  |  |  | 23.9 | 75.02 |  |  |  |  | 18.9 | 66.02 |  |  | 68.9 | 61.9 | 57
2004-06-17 | 22:00 | 23.9 | 75.02 | 06 |  | 1990-06-17 | 22:00 | 19.4 | 66.92 |  |  | 2003-06-17 | 22:00 | 14 | 57.2 |  |  | 1994-06-17 | 22:00 | 20.6 | 69.08 | [5 empty] | 20.6 | 69.08 |  |  |  | 18 | 64.4 |  |  |  |  | 25 | 77 |  |  |  |  | 12.2 | 53.96 | [5 empty] | 21.7 | 71.06 |  |  |  | 23.9 | 75.02 |  |  |  |  | 23.3 | 73.94 |  |  |  |  | 17.2 | 62.96 |  |  | 68.9 | 61.9 | 57
2004-06-17 | 23:00 | 23.3 | 73.94 | 06 |  | 1990-06-17 | 23:00 | 18.9 | 66.02 |  |  | 2003-06-17 | 23:00 | 13 | 55.4 |  |  | 1994-06-17 | 23:00 | 20 | 68 | [5 empty] | 20 | 68 |  |  |  | 17.9 | 64.22 |  |  |  |  | 25 | 77 |  |  |  |  | 11.7 | 53.06 | [5 empty] | 21.3 | 70.34 |  |  |  | 23.9 | 75.02 |  |  |  |  | 23.3 | 73.94 |  |  |  |  | 16.1 | 60.98 |  |  | 68.9 | 61.9 | 57
2004-06-17 | 24:00 | 23.3 | 73.94 | 06 |  | 1990-06-17 | 24:00 | 18.9 | 66.02 |  |  | 2003-06-17 | 24:00 | 14 | 57.2 |  |  | 1994-06-17 | 24:00 | 20 | 68 | [5 empty] | 20 | 68 |  |  |  | 18 | 64.4 |  |  |  |  | 23.9 | 75.02 |  |  |  |  | 10.6 | 51.08 | [5 empty] | 21 | 69.8 |  |  |  | 23.9 | 75.02 |  |  |  |  | 21.1 | 69.98 |  |  |  |  | 15.6 | 60.08 |  |  | 68.9 | 61.9 | 57
2004-06-18 | 1:00 | 23.9 | 75.02 | 06 |  | 1990-06-18 | 1:00 | 18.9 | 66.02 |  |  | 2003-06-18 | 1:00 | 14 | 57.2 |  |  | 1994-06-18 | 1:00 | 20 | 68 | [5 empty] | 20 | 68 |  |  |  | 18 | 64.4 |  |  |  |  | 25 | 77 |  |  |  |  | 10 | 50 | [5 empty] | 20.6 | 69.08 |  |  |  | 23.3 | 73.94 |  |  |  |  | 20.6 | 69.08 |  |  |  |  | 14.4 | 57.92 |  |  | 68.9 | 61.9 | 57
2004-06-18 | 2:00 | 23.9 | 75.02 | 06 |  | 1990-06-18 | 2:00 | 18.9 | 66.02 |  |  | 2003-06-18 | 2:00 | 14 | 57.2 |  |  | 1994-06-18 | 2:00 | 20.6 | 69.08 | [5 empty] | 20 | 68 |  |  |  | 18 | 64.4 |  |  |  |  | 24.4 | 75.92 |  |  |  |  | 9.4 | 48.92 | [5 empty] | 20.6 | 69.08 |  |  |  | 22.8 | 73.04 |  |  |  |  | 18.9 | 66.02 |  |  |  |  | 13.9 | 57.02 |  |  | 68.9 | 61.9 | 57
2004-06-18 | 3:00 | 22.8 | 73.04 | 06 |  | 1990-06-18 | 3:00 | 18.3 | 64.94 |  |  | 2003-06-18 | 3:00 | 14 | 57.2 |  |  | 1994-06-18 | 3:00 | 20.6 | 69.08 | [5 empty] | 20 | 68 |  |  |  | 18 | 64.4 |  |  |  |  | 22.8 | 73.04 |  |  |  |  | 9.4 | 48.92 | [5 empty] | 20.6 | 69.08 |  |  |  | 23.3 | 73.94 |  |  |  |  | 18.9 | 66.02 |  |  |  |  | 12.2 | 53.96 |  |  | 68.9 | 61.9 | 57
2004-06-18 | 4:00 | 22.8 | 73.04 | 06 |  | 1990-06-18 | 4:00 | 18.3 | 64.94 |  |  | 2003-06-18 | 4:00 | 14 | 57.2 |  |  | 1994-06-18 | 4:00 | 20.6 | 69.08 | [5 empty] | 20 | 68 |  |  |  | 18 | 64.4 |  |  |  |  | 21.7 | 71.06 |  |  |  |  | 8.9 | 48.02 | [5 empty] | 20.6 | 69.08 |  |  |  | 23.3 | 73.94 |  |  |  |  | 17.8 | 64.04 |  |  |  |  | 12.2 | 53.96 |  |  | 68.9 | 61.9 | 57
2004-06-18 | 5:00 | 22.8 | 73.04 | 06 |  | 1990-06-18 | 5:00 | 18.3 | 64.94 |  |  | 2003-06-18 | 5:00 | 14 | 57.2 |  |  | 1994-06-18 | 5:00 | 20.6 | 69.08 | [5 empty] | 20 | 68 |  |  |  | 15 | 59 |  |  |  |  | 21.7 | 71.06 |  |  |  |  | 8.9 | 48.02 | [5 empty] | 19.8 | 67.64 |  |  |  | 23.3 | 73.94 |  |  |  |  | 17.2 | 62.96 |  |  |  |  | 13.9 | 57.02 |  |  | 68.9 | 61.9 | 57
2004-06-18 | 6:00 | 22.8 | 73.04 | 06 |  | 1990-06-18 | 6:00 | 19.4 | 66.92 |  |  | 2003-06-18 | 6:00 | 14 | 57.2 |  |  | 1994-06-18 | 6:00 | 20.6 | 69.08 | [5 empty] | 20 | 68 |  |  |  | 15 | 59 |  |  |  |  | 22.2 | 71.96 |  |  |  |  | 11.1 | 51.98 | [5 empty] | 19.1 | 66.38 |  |  |  | 23.3 | 73.94 |  |  |  |  | 14.4 | 57.92 |  |  |  |  | 17.2 | 62.96 |  |  | 68.9 | 61.9 | 57
2004-06-18 | 7:00 | 23.3 | 73.94 | 06 |  | 1990-06-18 | 7:00 | 20 | 68 |  |  | 2003-06-18 | 7:00 | 14 | 57.2 |  |  | 1994-06-18 | 7:00 | 20.6 | 69.08 | [5 empty] | 20.6 | 69.08 |  |  |  | 16 | 60.8 |  |  |  |  | 24.4 | 75.92 |  |  |  |  | 13.3 | 55.94 | [5 empty] | 18.3 | 64.94 |  |  |  | 23.3 | 73.94 |  |  |  |  | 13.9 | 57.02 |  |  |  |  | 19.4 | 66.92 |  |  | 68.9 | 61.9 | 57
2004-06-18 | 8:00 | 24.4 | 75.92 | 06 |  | 1990-06-18 | 8:00 | 22.8 | 73.04 |  |  | 2003-06-18 | 8:00 | 14 | 57.2 |  |  | 1994-06-18 | 8:00 | 21.1 | 69.98 | [5 empty] | 20.6 | 69.08 |  |  |  | 17 | 62.6 |  |  |  |  | 25.6 | 78.08 |  |  |  |  | 15 | 59 | [5 empty] | 17.4 | 63.32 |  |  |  | 24.4 | 75.92 |  |  |  |  | 12.8 | 55.04 |  |  |  |  | 21.1 | 69.98 |  |  | 68.9 | 61.9 | 57
2004-06-18 | 9:00 | 25.6 | 78.08 | 06 |  | 1990-06-18 | 9:00 | 25.6 | 78.08 |  |  | 2003-06-18 | 9:00 | 15 | 59 |  |  | 1994-06-18 | 9:00 | 22.8 | 73.04 | [5 empty] | 22.8 | 73.04 |  |  |  | 17 | 62.6 |  |  |  |  | 28.3 | 82.94 |  |  |  |  | 16.7 | 62.06 | [5 empty] | 16.5 | 61.7 |  |  |  | 25 | 77 |  |  |  |  | 12.8 | 55.04 |  |  |  |  | 22.2 | 71.96 |  |  | 68.9 | 61.9 | 57
2004-06-18 | 10:00 | 26.7 | 80.06 | 06 |  | 1990-06-18 | 10:00 | 25.6 | 78.08 |  |  | 2003-06-18 | 10:00 | 16 | 60.8 |  |  | 1994-06-18 | 10:00 | 26.1 | 78.98 | [5 empty] | 23.9 | 75.02 |  |  |  | 17 | 62.6 |  |  |  |  | 28.9 | 84.02 |  |  |  |  | 18.3 | 64.94 | [5 empty] | 15.6 | 60.08 |  |  |  | 25 | 77 |  |  |  |  | 13.3 | 55.94 |  |  |  |  | 23.9 | 75.02 |  |  | 68.9 | 61.9 | 57
2004-06-18 | 11:00 | 28.9 | 84.02 | 06 |  | 1990-06-18 | 11:00 | 26.1 | 78.98 |  |  | 2003-06-18 | 11:00 | 16 | 60.8 |  |  | 1994-06-18 | 11:00 | 27.2 | 80.96 | [5 empty] | 26.1 | 78.98 |  |  |  | 17 | 62.6 |  |  |  |  | 29.4 | 84.92 |  |  |  |  | 18.9 | 66.02 | [5 empty] | 15.6 | 60.08 |  |  |  | 25.6 | 78.08 |  |  |  |  | 14.4 | 57.92 |  |  |  |  | 23.9 | 75.02 |  |  | 68.9 | 61.9 | 57
2004-06-18 | 12:00 | 28.9 | 84.02 | 06 |  | 1990-06-18 | 12:00 | 25 | 77 |  |  | 2003-06-18 | 12:00 | 16 | 60.8 |  |  | 1994-06-18 | 12:00 | 26.7 | 80.06 | [5 empty] | 27.8 | 82.04 |  |  |  | 17 | 62.6 |  |  |  |  | 31.1 | 87.98 |  |  |  |  | 18.9 | 66.02 | [5 empty] | 15.6 | 60.08 |  |  |  | 26.1 | 78.98 |  |  |  |  | 14.4 | 57.92 |  |  |  |  | 25 | 77 |  |  | 68.9 | 61.9 | 57
2004-06-18 | 13:00 | 30.6 | 87.08 | 06 |  | 1990-06-18 | 13:00 | 25.6 | 78.08 |  |  | 2003-06-18 | 13:00 | 16 | 60.8 |  |  | 1994-06-18 | 13:00 | 26.7 | 80.06 | [5 empty] | 28.3 | 82.94 |  |  |  | 17 | 62.6 |  |  |  |  | 31.1 | 87.98 |  |  |  |  | 20.6 | 69.08 | [5 empty] | 15.6 | 60.08 |  |  |  | 26.1 | 78.98 |  |  |  |  | 15 | 59 |  |  |  |  | 26.1 | 78.98 |  |  | 68.9 | 61.9 | 57
2004-06-18 | 14:00 | 31.7 | 89.06 | 06 |  | 1990-06-18 | 14:00 | 26.7 | 80.06 |  |  | 2003-06-18 | 14:00 | 16.6 | 61.88 |  |  | 1994-06-18 | 14:00 | 26.1 | 78.98 | [5 empty] | 28.3 | 82.94 |  |  |  | 17 | 62.6 |  |  |  |  | 31.7 | 89.06 |  |  |  |  | 20 | 68 | [5 empty] | 16 | 60.8 |  |  |  | 25.6 | 78.08 |  |  |  |  | 16.1 | 60.98 |  |  |  |  | 26.7 | 80.06 |  |  | 68.9 | 61.9 | 57
2004-06-18 | 15:00 | 32.2 | 89.96 | 06 |  | 1990-06-18 | 15:00 | 25 | 77 |  |  | 2003-06-18 | 15:00 | 16.9 | 62.42 |  |  | 1994-06-18 | 15:00 | 26.1 | 78.98 | [5 empty] | 28.9 | 84.02 |  |  |  | 17 | 62.6 |  |  |  |  | 31.1 | 87.98 |  |  |  |  | 21.1 | 69.98 | [5 empty] | 16.3 | 61.34 |  |  |  | 26.1 | 78.98 |  |  |  |  | 17.2 | 62.96 |  |  |  |  | 27.2 | 80.96 |  |  | 68.9 | 61.9 | 57
2004-06-18 | 16:00 | 32.8 | 91.04 | 06 |  | 1990-06-18 | 16:00 | 24.4 | 75.92 |  |  | 2003-06-18 | 16:00 | 17 | 62.6 |  |  | 1994-06-18 | 16:00 | 25.6 | 78.08 | [5 empty] | 27.8 | 82.04 |  |  |  | 17 | 62.6 |  |  |  |  | 31.1 | 87.98 |  |  |  |  | 21.1 | 69.98 | [5 empty] | 16.7 | 62.06 |  |  |  | 22.8 | 73.04 |  |  |  |  | 17.8 | 64.04 |  |  |  |  | 26.1 | 78.98 |  |  | 68.9 | 61.9 | 57
2004-06-18 | 17:00 | 29.4 | 84.92 | 06 |  | 1990-06-18 | 17:00 | 22.8 | 73.04 |  |  | 2003-06-18 | 17:00 | 18 | 64.4 |  |  | 1994-06-18 | 17:00 | 25 | 77 | [5 empty] | 26.1 | 78.98 |  |  |  | 17 | 62.6 |  |  |  |  | 31.1 | 87.98 |  |  |  |  | 21.1 | 69.98 | [5 empty] | 16.7 | 62.06 |  |  |  | 23.3 | 73.94 |  |  |  |  | 18.9 | 66.02 |  |  |  |  | 25 | 77 |  |  | 68.9 | 61.9 | 57
2004-06-18 | 18:00 | 27.8 | 82.04 | 06 |  | 1990-06-18 | 18:00 | 21.1 | 69.98 |  |  | 2003-06-18 | 18:00 | 18 | 64.4 |  |  | 1994-06-18 | 18:00 | 23.3 | 73.94 | [5 empty] | 24.4 | 75.92 |  |  |  | 17 | 62.6 |  |  |  |  | 30 | 86 |  |  |  |  | 20.6 | 69.08 | [5 empty] | 16.7 | 62.06 |  |  |  | 22.8 | 73.04 |  |  |  |  | 20 | 68 |  |  |  |  | 24.4 | 75.92 |  |  | 68.9 | 61.9 | 57
2004-06-18 | 19:00 | 27.2 | 80.96 | 06 |  | 1990-06-18 | 19:00 | 21.7 | 71.06 |  |  | 2003-06-18 | 19:00 | 18 | 64.4 |  |  | 1994-06-18 | 19:00 | 22.8 | 73.04 | [5 empty] | 23.3 | 73.94 |  |  |  | 17 | 62.6 |  |  |  |  | 28.9 | 84.02 |  |  |  |  | 19.4 | 66.92 | [5 empty] | 16.7 | 62.06 |  |  |  | 21.1 | 69.98 |  |  |  |  | 18.9 | 66.02 |  |  |  |  | 23.3 | 73.94 |  |  | 68.9 | 61.9 | 57
2004-06-18 | 20:00 | 27.8 | 82.04 | 06 |  | 1990-06-18 | 20:00 | 21.7 | 71.06 |  |  | 2003-06-18 | 20:00 | 18 | 64.4 |  |  | 1994-06-18 | 20:00 | 22.2 | 71.96 | [5 empty] | 22.8 | 73.04 |  |  |  | 17 | 62.6 |  |  |  |  | 27.2 | 80.96 |  |  |  |  | 17.8 | 64.04 | [5 empty] | 14.8 | 58.64 |  |  |  | 21.1 | 69.98 |  |  |  |  | 16.7 | 62.06 |  |  |  |  | 21.1 | 69.98 |  |  | 68.9 | 61.9 | 57
2004-06-18 | 21:00 | 23.3 | 73.94 | 06 |  | 1990-06-18 | 21:00 | 21.1 | 69.98 |  |  | 2003-06-18 | 21:00 | 17 | 62.6 |  |  | 1994-06-18 | 21:00 | 22.2 | 71.96 | [5 empty] | 22.2 | 71.96 |  |  |  | 16 | 60.8 |  |  |  |  | 26.7 | 80.06 |  |  |  |  | 16.7 | 62.06 | [5 empty] | 13 | 55.4 |  |  |  | 20 | 68 |  |  |  |  | 15 | 59 |  |  |  |  | 18.3 | 64.94 |  |  | 68.9 | 61.9 | 57
2004-06-18 | 22:00 | 24.4 | 75.92 | 06 |  | 1990-06-18 | 22:00 | 21.1 | 69.98 |  |  | 2003-06-18 | 22:00 | 17 | 62.6 |  |  | 1994-06-18 | 22:00 | 22.8 | 73.04 | [5 empty] | 22.2 | 71.96 |  |  |  | 16 | 60.8 |  |  |  |  | 26.7 | 80.06 |  |  |  |  | 15 | 59 | [5 empty] | 11.1 | 51.98 |  |  |  | 19.4 | 66.92 |  |  |  |  | 13.9 | 57.02 |  |  |  |  | 17.2 | 62.96 |  |  | 68.9 | 61.9 | 57
2004-06-18 | 23:00 | 23.9 | 75.02 | 06 |  | 1990-06-18 | 23:00 | 21.1 | 69.98 |  |  | 2003-06-18 | 23:00 | 17 | 62.6 |  |  | 1994-06-18 | 23:00 | 22.8 | 73.04 | [5 empty] | 22.2 | 71.96 |  |  |  | 16 | 60.8 |  |  |  |  | 24.4 | 75.92 |  |  |  |  | 13.9 | 57.02 | [5 empty] | 10.5 | 50.9 |  |  |  | 18.9 | 66.02 |  |  |  |  | 11.7 | 53.06 |  |  |  |  | 15.6 | 60.08 |  |  | 68.9 | 61.9 | 57
2004-06-18 | 24:00 | 22.8 | 73.04 | 06 |  | 1990-06-18 | 24:00 | 21.1 | 69.98 |  |  | 2003-06-18 | 24:00 | 16.8 | 62.24 |  |  | 1994-06-18 | 24:00 | 24.4 | 75.92 | [5 empty] | 22.8 | 73.04 |  |  |  | 16 | 60.8 |  |  |  |  | 23.3 | 73.94 |  |  |  |  | 13.9 | 57.02 | [5 empty] | 10 | 50 |  |  |  | 18.3 | 64.94 |  |  |  |  | 12.2 | 53.96 |  |  |  |  | 15.6 | 60.08 |  |  | 68.9 | 61.9 | 57
2004-06-19 | 1:00 | 22.8 | 73.04 | 06 |  | 1990-06-19 | 1:00 | 21.1 | 69.98 |  |  | 2003-06-19 | 1:00 | 16.9 | 62.42 |  |  | 1994-06-19 | 1:00 | 23.9 | 75.02 | [5 empty] | 22.8 | 73.04 |  |  |  | 16 | 60.8 |  |  |  |  | 23.9 | 75.02 |  |  |  |  | 13.3 | 55.94 | [5 empty] | 9.4 | 48.92 |  |  |  | 17.8 | 64.04 |  |  |  |  | 10.6 | 51.08 |  |  |  |  | 13.9 | 57.02 |  |  | 68.9 | 61.9 | 57
2004-06-19 | 2:00 | 22.8 | 73.04 | 06 |  | 1990-06-19 | 2:00 | 20.6 | 69.08 |  |  | 2003-06-19 | 2:00 | 16.9 | 62.42 |  |  | 1994-06-19 | 2:00 | 23.3 | 73.94 | [5 empty] | 22.8 | 73.04 |  |  |  | 15 | 59 |  |  |  |  | 22.2 | 71.96 |  |  |  |  | 13.3 | 55.94 | [5 empty] | 9.2 | 48.56 |  |  |  | 17.2 | 62.96 |  |  |  |  | 11.1 | 51.98 |  |  |  |  | 16.1 | 60.98 |  |  | 68.9 | 61.9 | 57
2004-06-19 | 3:00 | 22.2 | 71.96 | 06 |  | 1990-06-19 | 3:00 | 20.6 | 69.08 |  |  | 2003-06-19 | 3:00 | 17 | 62.6 |  |  | 1994-06-19 | 3:00 | 23.9 | 75.02 | [5 empty] | 23.3 | 73.94 |  |  |  | 15 | 59 |  |  |  |  | 22.2 | 71.96 |  |  |  |  | 13.3 | 55.94 | [5 empty] | 9.1 | 48.38 |  |  |  | 17.2 | 62.96 |  |  |  |  | 10.6 | 51.08 |  |  |  |  | 15.6 | 60.08 |  |  | 68.9 | 61.9 | 57
2004-06-19 | 4:00 | 22.2 | 71.96 | 06 |  | 1990-06-19 | 4:00 | 21.1 | 69.98 |  |  | 2003-06-19 | 4:00 | 17 | 62.6 |  |  | 1994-06-19 | 4:00 | 23.3 | 73.94 | [5 empty] | 22.8 | 73.04 |  |  |  | 15 | 59 |  |  |  |  | 21.1 | 69.98 |  |  |  |  | 13.3 | 55.94 | [5 empty] | 8.9 | 48.02 |  |  |  | 16.7 | 62.06 |  |  |  |  | 10 | 50 |  |  |  |  | 16.1 | 60.98 |  |  | 68.9 | 61.9 | 57
2004-06-19 | 5:00 | 21.1 | 69.98 | 06 |  | 1990-06-19 | 5:00 | 20.6 | 69.08 |  |  | 2003-06-19 | 5:00 | 17 | 62.6 |  |  | 1994-06-19 | 5:00 | 23.9 | 75.02 | [5 empty] | 22.2 | 71.96 |  |  |  | 15 | 59 |  |  |  |  | 21.1 | 69.98 |  |  |  |  | 10 | 50 | [5 empty] | 10.9 | 51.62 |  |  |  | 16.7 | 62.06 |  |  |  |  | 9.4 | 48.92 |  |  |  |  | 17.2 | 62.96 |  |  | 68.9 | 61.9 | 57
2004-06-19 | 6:00 | 21.1 | 69.98 | 06 |  | 1990-06-19 | 6:00 | 21.1 | 69.98 |  |  | 2003-06-19 | 6:00 | 17.4 | 63.32 |  |  | 1994-06-19 | 6:00 | 25 | 77 | [5 empty] | 23.9 | 75.02 |  |  |  | 15 | 59 |  |  |  |  | 22.2 | 71.96 |  |  |  |  | 12.8 | 55.04 | [5 empty] | 13 | 55.4 |  |  |  | 16.7 | 62.06 |  |  |  |  | 11.7 | 53.06 |  |  |  |  | 20 | 68 |  |  | 68.9 | 61.9 | 57
2004-06-19 | 7:00 | 23.3 | 73.94 | 06 |  | 1990-06-19 | 7:00 | 22.2 | 71.96 |  |  | 2003-06-19 | 7:00 | 18 | 64.4 |  |  | 1994-06-19 | 7:00 | 27.2 | 80.96 | [5 empty] | 27.2 | 80.96 |  |  |  | 16 | 60.8 |  |  |  |  | 23.3 | 73.94 |  |  |  |  | 15 | 59 | [5 empty] | 15 | 59 |  |  |  | 16.7 | 62.06 |  |  |  |  | 15 | 59 |  |  |  |  | 21.7 | 71.06 |  |  | 68.9 | 61.9 | 57
2004-06-19 | 8:00 | 23.9 | 75.02 | 06 |  | 1990-06-19 | 8:00 | 22.8 | 73.04 |  |  | 2003-06-19 | 8:00 | 19 | 66.2 |  |  | 1994-06-19 | 8:00 | 29.4 | 84.92 | [5 empty] | 28.9 | 84.02 |  |  |  | 18 | 64.4 |  |  |  |  | 24.4 | 75.92 |  |  |  |  | 17.8 | 64.04 | [5 empty] | 17.2 | 62.96 |  |  |  | 17.2 | 62.96 |  |  |  |  | 19.4 | 66.92 |  |  |  |  | 22.8 | 73.04 |  |  | 68.9 | 61.9 | 57
2004-06-19 | 9:00 | 26.7 | 80.06 | 06 |  | 1990-06-19 | 9:00 | 22.8 | 73.04 |  |  | 2003-06-19 | 9:00 | 19 | 66.2 |  |  | 1994-06-19 | 9:00 | 32.2 | 89.96 | [5 empty] | 31.1 | 87.98 |  |  |  | 18 | 64.4 |  |  |  |  | 25 | 77 |  |  |  |  | 20 | 68 | [5 empty] | 19.5 | 67.1 |  |  |  | 17.8 | 64.04 |  |  |  |  | 21.1 | 69.98 |  |  |  |  | 23.9 | 75.02 |  |  | 68.9 | 61.9 | 57
2004-06-19 | 10:00 | 25.6 | 78.08 | 06 |  | 1990-06-19 | 10:00 | 23.3 | 73.94 |  |  | 2003-06-19 | 10:00 | 20 | 68 |  |  | 1994-06-19 | 10:00 | 33.3 | 91.94 | [5 empty] | 32.8 | 91.04 |  |  |  | 18 | 64.4 |  |  |  |  | 26.1 | 78.98 |  |  |  |  | 22.2 | 71.96 | [5 empty] | 21.7 | 71.06 |  |  |  | 17.8 | 64.04 |  |  |  |  | 21.7 | 71.06 |  |  |  |  | 24.4 | 75.92 |  |  | 68.9 | 61.9 | 57
2004-06-19 | 11:00 | 26.1 | 78.98 | 06 |  | 1990-06-19 | 11:00 | 25 | 77 |  |  | 2003-06-19 | 11:00 | 21 | 69.8 |  |  | 1994-06-19 | 11:00 | 36.1 | 96.98 | [5 empty] | 34.4 | 93.92 |  |  |  | 21 | 69.8 |  |  |  |  | 26.7 | 80.06 |  |  |  |  | 23.3 | 73.94 | [5 empty] | 22.6 | 72.68 |  |  |  | 19.4 | 66.92 |  |  |  |  | 21.7 | 71.06 |  |  |  |  | 26.7 | 80.06 |  |  | 68.9 | 61.9 | 57
2004-06-19 | 12:00 | 25.6 | 78.08 | 06 |  | 1990-06-19 | 12:00 | 26.1 | 78.98 |  |  | 2003-06-19 | 12:00 | 21 | 69.8 |  |  | 1994-06-19 | 12:00 | 36.7 | 98.06 | [5 empty] | 35 | 95 |  |  |  | 22 | 71.6 |  |  |  |  | 27.2 | 80.96 |  |  |  |  | 24.4 | 75.92 | [5 empty] | 23.5 | 74.3 |  |  |  | 22.2 | 71.96 |  |  |  |  | 22.2 | 71.96 |  |  |  |  | 28.3 | 82.94 |  |  | 68.9 | 61.9 | 57
2004-06-19 | 13:00 | 26.7 | 80.06 | 06 |  | 1990-06-19 | 13:00 | 27.8 | 82.04 |  |  | 2003-06-19 | 13:00 | 21 | 69.8 |  |  | 1994-06-19 | 13:00 | 35 | 95 | [5 empty] | 35 | 95 |  |  |  | 20 | 68 |  |  |  |  | 27.8 | 82.04 |  |  |  |  | 25 | 77 | [5 empty] | 24.4 | 75.92 |  |  |  | 22.8 | 73.04 |  |  |  |  | 22.2 | 71.96 |  |  |  |  | 30 | 86 |  |  | 68.9 | 61.9 | 57
2004-06-19 | 14:00 | 26.7 | 80.06 | 06 |  | 1990-06-19 | 14:00 | 26.7 | 80.06 |  |  | 2003-06-19 | 14:00 | 21 | 69.8 |  |  | 1994-06-19 | 14:00 | 34.4 | 93.92 | [5 empty] | 35 | 95 |  |  |  | 20 | 68 |  |  |  |  | 27.8 | 82.04 |  |  |  |  | 23.9 | 75.02 | [5 empty] | 24.6 | 76.28 |  |  |  | 22.8 | 73.04 |  |  |  |  | 23.3 | 73.94 |  |  |  |  | 28.9 | 84.02 |  |  | 68.9 | 61.9 | 57
2004-06-19 | 15:00 | 26.7 | 80.06 | 06 |  | 1990-06-19 | 15:00 | 26.1 | 78.98 |  |  | 2003-06-19 | 15:00 | 22 | 71.6 |  |  | 1994-06-19 | 15:00 | 33.3 | 91.94 | [5 empty] | 35.6 | 96.08 |  |  |  | 20 | 68 |  |  |  |  | 26.7 | 80.06 |  |  |  |  | 22.2 | 71.96 | [5 empty] | 24.8 | 76.64 |  |  |  | 23.3 | 73.94 |  |  |  |  | 23.9 | 75.02 |  |  |  |  | 27.8 | 82.04 |  |  | 68.9 | 61.9 | 57
2004-06-19 | 16:00 | 26.1 | 78.98 | 06 |  | 1990-06-19 | 16:00 | 24.4 | 75.92 |  |  | 2003-06-19 | 16:00 | 22 | 71.6 |  |  | 1994-06-19 | 16:00 | 31.1 | 87.98 | [5 empty] | 34.4 | 93.92 |  |  |  | 23 | 73.4 |  |  |  |  | 27.2 | 80.96 |  |  |  |  | 20 | 68 | [5 empty] | 25 | 77 |  |  |  | 22.8 | 73.04 |  |  |  |  | 23.3 | 73.94 |  |  |  |  | 26.1 | 78.98 |  |  | 68.9 | 61.9 | 57
2004-06-19 | 17:00 | 25.6 | 78.08 | 06 |  | 1990-06-19 | 17:00 | 20 | 68 |  |  | 2003-06-19 | 17:00 | 22 | 71.6 |  |  | 1994-06-19 | 17:00 | 33.3 | 91.94 | [5 empty] | 34.4 | 93.92 |  |  |  | 23 | 73.4 |  |  |  |  | 26.1 | 78.98 |  |  |  |  | 17.8 | 64.04 | [5 empty] | 23.9 | 75.02 |  |  |  | 22.8 | 73.04 |  |  |  |  | 23.3 | 73.94 |  |  |  |  | 22.2 | 71.96 |  |  | 68.9 | 61.9 | 57
2004-06-19 | 18:00 | 25 | 77 | 06 |  | 1990-06-19 | 18:00 | 20.6 | 69.08 |  |  | 2003-06-19 | 18:00 | 21 | 69.8 |  |  | 1994-06-19 | 18:00 | 32.2 | 89.96 | [5 empty] | 32.8 | 91.04 |  |  |  | 23 | 73.4 |  |  |  |  | 25 | 77 |  |  |  |  | 16.1 | 60.98 | [5 empty] | 22.8 | 73.04 |  |  |  | 22.8 | 73.04 |  |  |  |  | 22.8 | 73.04 |  |  |  |  | 22.2 | 71.96 |  |  | 68.9 | 61.9 | 57
2004-06-19 | 19:00 | 24.4 | 75.92 | 06 |  | 1990-06-19 | 19:00 | 20 | 68 |  |  | 2003-06-19 | 19:00 | 20 | 68 |  |  | 1994-06-19 | 19:00 | 31.7 | 89.06 | [5 empty] | 30.6 | 87.08 |  |  |  | 22 | 71.6 |  |  |  |  | 23.3 | 73.94 |  |  |  |  | 15 | 59 | [5 empty] | 21.7 | 71.06 |  |  |  | 22.2 | 71.96 |  |  |  |  | 21.1 | 69.98 |  |  |  |  | 21.7 | 71.06 |  |  | 68.9 | 61.9 | 57
2004-06-19 | 20:00 | 22.8 | 73.04 | 06 |  | 1990-06-19 | 20:00 | 20.6 | 69.08 |  |  | 2003-06-19 | 20:00 | 19 | 66.2 |  |  | 1994-06-19 | 20:00 | 30 | 86 | [5 empty] | 28.9 | 84.02 |  |  |  | 18 | 64.4 |  |  |  |  | 21.7 | 71.06 |  |  |  |  | 15 | 59 | [5 empty] | 19.5 | 67.1 |  |  |  | 20.6 | 69.08 |  |  |  |  | 18.3 | 64.94 |  |  |  |  | 21.1 | 69.98 |  |  | 68.9 | 61.9 | 57
2004-06-19 | 21:00 | 21.7 | 71.06 | 06 |  | 1990-06-19 | 21:00 | 20.6 | 69.08 |  |  | 2003-06-19 | 21:00 | 18 | 64.4 |  |  | 1994-06-19 | 21:00 | 28.9 | 84.02 | [5 empty] | 26.7 | 80.06 |  |  |  | 16 | 60.8 |  |  |  |  | 20 | 68 |  |  |  |  | 15 | 59 | [5 empty] | 17.2 | 62.96 |  |  |  | 18.9 | 66.02 |  |  |  |  | 17.2 | 62.96 |  |  |  |  | 21.1 | 69.98 |  |  | 68.9 | 61.9 | 57
2004-06-19 | 22:00 | 20 | 68 | 06 |  | 1990-06-19 | 22:00 | 20.6 | 69.08 |  |  | 2003-06-19 | 22:00 | 18 | 64.4 |  |  | 1994-06-19 | 22:00 | 27.8 | 82.04 | [5 empty] | 25.6 | 78.08 |  |  |  | 14 | 57.2 |  |  |  |  | 19.4 | 66.92 |  |  |  |  | 14.4 | 57.92 | [5 empty] | 15 | 59 |  |  |  | 18.9 | 66.02 |  |  |  |  | 15 | 59 |  |  |  |  | 21.1 | 69.98 |  |  | 68.9 | 61.9 | 57
2004-06-19 | 23:00 | 19.4 | 66.92 | 06 |  | 1990-06-19 | 23:00 | 19.4 | 66.92 |  |  | 2003-06-19 | 23:00 | 18 | 64.4 |  |  | 1994-06-19 | 23:00 | 26.7 | 80.06 | [5 empty] | 24.4 | 75.92 |  |  |  | 14 | 57.2 |  |  |  |  | 18.3 | 64.94 |  |  |  |  | 14.4 | 57.92 | [5 empty] | 13.7 | 56.66 |  |  |  | 18.3 | 64.94 |  |  |  |  | 13.9 | 57.02 |  |  |  |  | 20.6 | 69.08 |  |  | 68.9 | 61.9 | 57
2004-06-19 | 24:00 | 18.3 | 64.94 | 06 |  | 1990-06-19 | 24:00 | 19.4 | 66.92 |  |  | 2003-06-19 | 24:00 | 19 | 66.2 |  |  | 1994-06-19 | 24:00 | 24.4 | 75.92 | [5 empty] | 22.8 | 73.04 |  |  |  | 13 | 55.4 |  |  |  |  | 17.8 | 64.04 |  |  |  |  | 14.4 | 57.92 | [5 empty] | 12.4 | 54.32 |  |  |  | 17.2 | 62.96 |  |  |  |  | 12.2 | 53.96 |  |  |  |  | 20.6 | 69.08 |  |  | 68.9 | 61.9 | 57
2004-06-20 | 1:00 | 17.2 | 62.96 | 06 |  | 1990-06-20 | 1:00 | 19.4 | 66.92 |  |  | 2003-06-20 | 1:00 | 18 | 64.4 |  |  | 1994-06-20 | 1:00 | 23.9 | 75.02 | [5 empty] | 21.7 | 71.06 |  |  |  | 13 | 55.4 |  |  |  |  | 16.7 | 62.06 |  |  |  |  | 14.4 | 57.92 | [5 empty] | 11.1 | 51.98 |  |  |  | 15.6 | 60.08 |  |  |  |  | 11.1 | 51.98 |  |  |  |  | 20 | 68 |  |  | 68.9 | 61.9 | 57
2004-06-20 | 2:00 | 16.7 | 62.06 | 06 |  | 1990-06-20 | 2:00 | 20 | 68 |  |  | 2003-06-20 | 2:00 | 18 | 64.4 |  |  | 1994-06-20 | 2:00 | 23.9 | 75.02 | [5 empty] | 21.1 | 69.98 |  |  |  | 12.3 | 54.14 |  |  |  |  | 15.6 | 60.08 |  |  |  |  | 14.4 | 57.92 | [5 empty] | 10.7 | 51.26 |  |  |  | 15.6 | 60.08 |  |  |  |  | 11.1 | 51.98 |  |  |  |  | 20 | 68 |  |  | 68.9 | 61.9 | 57
2004-06-20 | 3:00 | 16.1 | 60.98 | 06 |  | 1990-06-20 | 3:00 | 18.9 | 66.02 |  |  | 2003-06-20 | 3:00 | 18 | 64.4 |  |  | 1994-06-20 | 3:00 | 22.2 | 71.96 | [5 empty] | 20.6 | 69.08 |  |  |  | 11.7 | 53.06 |  |  |  |  | 15 | 59 |  |  |  |  | 15 | 59 | [5 empty] | 10.4 | 50.72 |  |  |  | 14.4 | 57.92 |  |  |  |  | 10 | 50 |  |  |  |  | 19.4 | 66.92 |  |  | 68.9 | 61.9 | 57
2004-06-20 | 4:00 | 15.6 | 60.08 | 06 |  | 1990-06-20 | 4:00 | 18.9 | 66.02 |  |  | 2003-06-20 | 4:00 | 18 | 64.4 |  |  | 1994-06-20 | 4:00 | 21.1 | 69.98 | [5 empty] | 18.9 | 66.02 |  |  |  | 11.2 | 52.16 |  |  |  |  | 14.4 | 57.92 |  |  |  |  | 15 | 59 | [5 empty] | 10 | 50 |  |  |  | 13.9 | 57.02 |  |  |  |  | 10 | 50 |  |  |  |  | 18.9 | 66.02 |  |  | 68.9 | 61.9 | 57
2004-06-20 | 5:00 | 15 | 59 | 06 |  | 1990-06-20 | 5:00 | 18.3 | 64.94 |  |  | 2003-06-20 | 5:00 | 18 | 64.4 |  |  | 1994-06-20 | 5:00 | 20.6 | 69.08 | [5 empty] | 18.9 | 66.02 |  |  |  | 11 | 51.8 |  |  |  |  | 15 | 59 |  |  |  |  | 15 | 59 | [5 empty] | 11.7 | 53.06 |  |  |  | 12.8 | 55.04 |  |  |  |  | 10 | 50 |  |  |  |  | 18.3 | 64.94 |  |  | 68.9 | 61.9 | 57
2004-06-20 | 6:00 | 15.6 | 60.08 | 06 |  | 1990-06-20 | 6:00 | 18.9 | 66.02 |  |  | 2003-06-20 | 6:00 | 18 | 64.4 |  |  | 1994-06-20 | 6:00 | 21.7 | 71.06 | [5 empty] | 20.6 | 69.08 |  |  |  | 11 | 51.8 |  |  |  |  | 15.6 | 60.08 |  |  |  |  | 15 | 59 | [5 empty] | 13.3 | 55.94 |  |  |  | 13.3 | 55.94 |  |  |  |  | 11.7 | 53.06 |  |  |  |  | 17.8 | 64.04 |  |  | 68.9 | 61.9 | 57
2004-06-20 | 7:00 | 16.1 | 60.98 | 06 |  | 1990-06-20 | 7:00 | 19.4 | 66.92 |  |  | 2003-06-20 | 7:00 | 18 | 64.4 |  |  | 1994-06-20 | 7:00 | 22.8 | 73.04 | [5 empty] | 22.8 | 73.04 |  |  |  | 16 | 60.8 |  |  |  |  | 16.7 | 62.06 |  |  |  |  | 15 | 59 | [5 empty] | 15 | 59 |  |  |  | 16.1 | 60.98 |  |  |  |  | 14.4 | 57.92 |  |  |  |  | 19.4 | 66.92 |  |  | 68.9 | 61.9 | 57
2004-06-20 | 8:00 | 17.2 | 62.96 | 06 |  | 1990-06-20 | 8:00 | 21.1 | 69.98 |  |  | 2003-06-20 | 8:00 | 18 | 64.4 |  |  | 1994-06-20 | 8:00 | 25 | 77 | [5 empty] | 23.9 | 75.02 |  |  |  | 19 | 66.2 |  |  |  |  | 20 | 68 |  |  |  |  | 15 | 59 | [5 empty] | 17.6 | 63.68 |  |  |  | 18.9 | 66.02 |  |  |  |  | 19.4 | 66.92 |  |  |  |  | 18.9 | 66.02 |  |  | 68.9 | 61.9 | 57
2004-06-20 | 9:00 | 17.8 | 64.04 | 06 |  | 1990-06-20 | 9:00 | 22.2 | 71.96 |  |  | 2003-06-20 | 9:00 | 18 | 64.4 |  |  | 1994-06-20 | 9:00 | 26.7 | 80.06 | [5 empty] | 26.1 | 78.98 |  |  |  | 19 | 66.2 |  |  |  |  | 21.7 | 71.06 |  |  |  |  | 16.1 | 60.98 | [5 empty] | 20.2 | 68.36 |  |  |  | 21.7 | 71.06 |  |  |  |  | 22.8 | 73.04 |  |  |  |  | 18.3 | 64.94 |  |  | 68.9 | 61.9 | 57
2004-06-20 | 10:00 | 18.3 | 64.94 | 06 |  | 1990-06-20 | 10:00 | 23.3 | 73.94 |  |  | 2003-06-20 | 10:00 | 18 | 64.4 |  |  | 1994-06-20 | 10:00 | 27.2 | 80.96 | [5 empty] | 26.1 | 78.98 |  |  |  | 23 | 73.4 |  |  |  |  | 22.8 | 73.04 |  |  |  |  | 17.2 | 62.96 | [5 empty] | 22.8 | 73.04 |  |  |  | 23.3 | 73.94 |  |  |  |  | 24.4 | 75.92 |  |  |  |  | 20 | 68 |  |  | 68.9 | 61.9 | 57
2004-06-20 | 11:00 | 20 | 68 | 06 |  | 1990-06-20 | 11:00 | 23.9 | 75.02 |  |  | 2003-06-20 | 11:00 | 18 | 64.4 |  |  | 1994-06-20 | 11:00 | 26.7 | 80.06 | [5 empty] | 25.6 | 78.08 |  |  |  | 24 | 75.2 |  |  |  |  | 25 | 77 |  |  |  |  | 18.3 | 64.94 | [5 empty] | 24.3 | 75.74 |  |  |  | 24.4 | 75.92 |  |  |  |  | 25.6 | 78.08 |  |  |  |  | 20 | 68 |  |  | 68.9 | 61.9 | 57
2004-06-20 | 12:00 | 20.6 | 69.08 | 06 |  | 1990-06-20 | 12:00 | 24.4 | 75.92 |  |  | 2003-06-20 | 12:00 | 19 | 66.2 |  |  | 1994-06-20 | 12:00 | 27.2 | 80.96 | [5 empty] | 26.1 | 78.98 |  |  |  | 24 | 75.2 |  |  |  |  | 25.6 | 78.08 |  |  |  |  | 19.4 | 66.92 | [5 empty] | 25.7 | 78.26 |  |  |  | 25.6 | 78.08 |  |  |  |  | 26.7 | 80.06 |  |  |  |  | 21.1 | 69.98 |  |  | 68.9 | 61.9 | 57
2004-06-20 | 13:00 | 21.1 | 69.98 | 06 |  | 1990-06-20 | 13:00 | 24.4 | 75.92 |  |  | 2003-06-20 | 13:00 | 19 | 66.2 |  |  | 1994-06-20 | 13:00 | 26.7 | 80.06 | [5 empty] | 27.2 | 80.96 |  |  |  | 24 | 75.2 |  |  |  |  | 26.7 | 80.06 |  |  |  |  | 21.1 | 69.98 | [5 empty] | 27.2 | 80.96 |  |  |  | 26.7 | 80.06 |  |  |  |  | 27.2 | 80.96 |  |  |  |  | 21.7 | 71.06 |  |  | 68.9 | 61.9 | 57
2004-06-20 | 14:00 | 22.2 | 71.96 | 06 |  | 1990-06-20 | 14:00 | 24.4 | 75.92 |  |  | 2003-06-20 | 14:00 | 20 | 68 |  |  | 1994-06-20 | 14:00 | 27.2 | 80.96 | [5 empty] | 26.1 | 78.98 |  |  |  | 26 | 78.8 |  |  |  |  | 27.2 | 80.96 |  |  |  |  | 22.2 | 71.96 | [5 empty] | 27.2 | 80.96 |  |  |  | 26.7 | 80.06 |  |  |  |  | 27.8 | 82.04 |  |  |  |  | 21.1 | 69.98 |  |  | 68.9 | 61.9 | 57
2004-06-20 | 15:00 | 22.8 | 73.04 | 06 |  | 1990-06-20 | 15:00 | 25 | 77 |  |  | 2003-06-20 | 15:00 | 21 | 69.8 |  |  | 1994-06-20 | 15:00 | 27.2 | 80.96 | [5 empty] | 25.6 | 78.08 |  |  |  | 24 | 75.2 |  |  |  |  | 27.2 | 80.96 |  |  |  |  | 23.9 | 75.02 | [5 empty] | 27.2 | 80.96 |  |  |  | 26.7 | 80.06 |  |  |  |  | 28.3 | 82.94 |  |  |  |  | 21.1 | 69.98 |  |  | 68.9 | 61.9 | 57
2004-06-20 | 16:00 | 22.8 | 73.04 | 06 |  | 1990-06-20 | 16:00 | 25.6 | 78.08 |  |  | 2003-06-20 | 16:00 | 20 | 68 |  |  | 1994-06-20 | 16:00 | 25.6 | 78.08 | [5 empty] | 25.6 | 78.08 |  |  |  | 26 | 78.8 |  |  |  |  | 26.7 | 80.06 |  |  |  |  | 23.9 | 75.02 | [5 empty] | 27.2 | 80.96 |  |  |  | 27.8 | 82.04 |  |  |  |  | 28.3 | 82.94 |  |  |  |  | 21.1 | 69.98 |  |  | 68.9 | 61.9 | 57
2004-06-20 | 17:00 | 23.3 | 73.94 | 06 |  | 1990-06-20 | 17:00 | 25.6 | 78.08 |  |  | 2003-06-20 | 17:00 | 19.6 | 67.28 |  |  | 1994-06-20 | 17:00 | 25 | 77 | [5 empty] | 25 | 77 |  |  |  | 26.3 | 79.34 |  |  |  |  | 26.7 | 80.06 |  |  |  |  | 23.9 | 75.02 | [5 empty] | 26.5 | 79.7 |  |  |  | 26.7 | 80.06 |  |  |  |  | 27.8 | 82.04 |  |  |  |  | 21.1 | 69.98 |  |  | 68.9 | 61.9 | 57
2004-06-20 | 18:00 | 22.2 | 71.96 | 06 |  | 1990-06-20 | 18:00 | 25 | 77 |  |  | 2003-06-20 | 18:00 | 19 | 66.2 |  |  | 1994-06-20 | 18:00 | 23.9 | 75.02 | [5 empty] | 23.9 | 75.02 |  |  |  | 26 | 78.8 |  |  |  |  | 26.7 | 80.06 |  |  |  |  | 22.8 | 73.04 | [5 empty] | 25.7 | 78.26 |  |  |  | 26.1 | 78.98 |  |  |  |  | 27.2 | 80.96 |  |  |  |  | 20 | 68 |  |  | 68.9 | 61.9 | 57
2004-06-20 | 19:00 | 22.2 | 71.96 | 06 |  | 1990-06-20 | 19:00 | 24.4 | 75.92 |  |  | 2003-06-20 | 19:00 | 18 | 64.4 |  |  | 1994-06-20 | 19:00 | 22.8 | 73.04 | [5 empty] | 22.8 | 73.04 |  |  |  | 24 | 75.2 |  |  |  |  | 24.4 | 75.92 |  |  |  |  | 21.1 | 69.98 | [5 empty] | 25 | 77 |  |  |  | 25 | 77 |  |  |  |  | 26.1 | 78.98 |  |  |  |  | 19.4 | 66.92 |  |  | 68.9 | 61.9 | 57
2004-06-20 | 20:00 | 21.1 | 69.98 | 06 |  | 1990-06-20 | 20:00 | 23.9 | 75.02 |  |  | 2003-06-20 | 20:00 | 18 | 64.4 |  |  | 1994-06-20 | 20:00 | 21.1 | 69.98 | [5 empty] | 21.7 | 71.06 |  |  |  | 19 | 66.2 |  |  |  |  | 23.3 | 73.94 |  |  |  |  | 18.9 | 66.02 | [5 empty] | 22.8 | 73.04 |  |  |  | 23.9 | 75.02 |  |  |  |  | 23.9 | 75.02 |  |  |  |  | 18.3 | 64.94 |  |  | 68.9 | 61.9 | 57
2004-06-20 | 21:00 | 21.1 | 69.98 | 06 |  | 1990-06-20 | 21:00 | 23.9 | 75.02 |  |  | 2003-06-20 | 21:00 | 17 | 62.6 |  |  | 1994-06-20 | 21:00 | 21.1 | 69.98 | [5 empty] | 21.1 | 69.98 |  |  |  | 17 | 62.6 |  |  |  |  | 22.2 | 71.96 |  |  |  |  | 17.2 | 62.96 | [5 empty] | 20.5 | 68.9 |  |  |  | 22.8 | 73.04 |  |  |  |  | 22.2 | 71.96 |  |  |  |  | 17.8 | 64.04 |  |  | 68.9 | 61.9 | 57
2004-06-20 | 22:00 | 21.1 | 69.98 | 06 |  | 1990-06-20 | 22:00 | 23.3 | 73.94 |  |  | 2003-06-20 | 22:00 | 16 | 60.8 |  |  | 1994-06-20 | 22:00 | 20.6 | 69.08 | [5 empty] | 21.1 | 69.98 |  |  |  | 16 | 60.8 |  |  |  |  | 21.7 | 71.06 |  |  |  |  | 16.1 | 60.98 | [5 empty] | 18.3 | 64.94 |  |  |  | 21.7 | 71.06 |  |  |  |  | 21.1 | 69.98 |  |  |  |  | 17.2 | 62.96 |  |  | 68.9 | 61.9 | 57
2004-06-20 | 23:00 | 20.6 | 69.08 | 06 |  | 1990-06-20 | 23:00 | 23.9 | 75.02 |  |  | 2003-06-20 | 23:00 | 16 | 60.8 |  |  | 1994-06-20 | 23:00 | 20.6 | 69.08 | [5 empty] | 20 | 68 |  |  |  | 16 | 60.8 |  |  |  |  | 21.1 | 69.98 |  |  |  |  | 11.7 | 53.06 | [5 empty] | 17.2 | 62.96 |  |  |  | 20 | 68 |  |  |  |  | 20 | 68 |  |  |  |  | 17.2 | 62.96 |  |  | 68.9 | 61.9 | 57
2004-06-20 | 24:00 | 20 | 68 | 06 |  | 1990-06-20 | 24:00 | 23.3 | 73.94 |  |  | 2003-06-20 | 24:00 | 16 | 60.8 |  |  | 1994-06-20 | 24:00 | 20.6 | 69.08 | [5 empty] | 20 | 68 |  |  |  | 15 | 59 |  |  |  |  | 20.6 | 69.08 |  |  |  |  | 11.7 | 53.06 | [5 empty] | 16.1 | 60.98 |  |  |  | 18.9 | 66.02 |  |  |  |  | 18.9 | 66.02 |  |  |  |  | 15.6 | 60.08 |  |  | 68.9 | 61.9 | 57
2004-06-21 | 1:00 | 20 | 68 | 06 |  | 1990-06-21 | 1:00 | 23.3 | 73.94 |  |  | 2003-06-21 | 1:00 | 15 | 59 |  |  | 1994-06-21 | 1:00 | 20.6 | 69.08 | [5 empty] | 20 | 68 |  |  |  | 15 | 59 |  |  |  |  | 20.6 | 69.08 |  |  |  |  | 9.4 | 48.92 | [5 empty] | 15 | 59 |  |  |  | 18.3 | 64.94 |  |  |  |  | 18.9 | 66.02 |  |  |  |  | 14.4 | 57.92 |  |  | 68.9 | 61.9 | 57
2004-06-21 | 2:00 | 19.4 | 66.92 | 06 |  | 1990-06-21 | 2:00 | 23.3 | 73.94 |  |  | 2003-06-21 | 2:00 | 15 | 59 |  |  | 1994-06-21 | 2:00 | 20 | 68 | [5 empty] | 19.4 | 66.92 |  |  |  | 16 | 60.8 |  |  |  |  | 20.6 | 69.08 |  |  |  |  | 9.4 | 48.92 | [5 empty] | 14.6 | 58.28 |  |  |  | 18.3 | 64.94 |  |  |  |  | 17.8 | 64.04 |  |  |  |  | 13.9 | 57.02 |  |  | 68.9 | 61.9 | 57
2004-06-21 | 3:00 | 18.9 | 66.02 | 06 |  | 1990-06-21 | 3:00 | 22.8 | 73.04 |  |  | 2003-06-21 | 3:00 | 15 | 59 |  |  | 1994-06-21 | 3:00 | 20 | 68 | [5 empty] | 20 | 68 |  |  |  | 15.5 | 59.9 |  |  |  |  | 18.3 | 64.94 |  |  |  |  | 8.3 | 46.94 | [5 empty] | 14.3 | 57.74 |  |  |  | 17.8 | 64.04 |  |  |  |  | 17.8 | 64.04 |  |  |  |  | 13.3 | 55.94 |  |  | 68.9 | 61.9 | 57
2004-06-21 | 4:00 | 18.3 | 64.94 | 06 |  | 1990-06-21 | 4:00 | 22.8 | 73.04 |  |  | 2003-06-21 | 4:00 | 15 | 59 |  |  | 1994-06-21 | 4:00 | 20 | 68 | [5 empty] | 19.4 | 66.92 |  |  |  | 15 | 59 |  |  |  |  | 17.8 | 64.04 |  |  |  |  | 7.8 | 46.04 | [5 empty] | 13.9 | 57.02 |  |  |  | 18.3 | 64.94 |  |  |  |  | 18.3 | 64.94 |  |  |  |  | 13.9 | 57.02 |  |  | 68.9 | 61.9 | 57
2004-06-21 | 5:00 | 17.8 | 64.04 | 06 |  | 1990-06-21 | 5:00 | 22.2 | 71.96 |  |  | 2003-06-21 | 5:00 | 15 | 59 |  |  | 1994-06-21 | 5:00 | 20 | 68 | [5 empty] | 19.4 | 66.92 |  |  |  | 14 | 57.2 |  |  |  |  | 17.8 | 64.04 |  |  |  |  | 7.8 | 46.04 | [5 empty] | 16.1 | 60.98 |  |  |  | 18.3 | 64.94 |  |  |  |  | 18.9 | 66.02 |  |  |  |  | 13.9 | 57.02 |  |  | 68.9 | 61.9 | 57
2004-06-21 | 6:00 | 19.4 | 66.92 | 06 |  | 1990-06-21 | 6:00 | 21.7 | 71.06 |  |  | 2003-06-21 | 6:00 | 15 | 59 |  |  | 1994-06-21 | 6:00 | 20.6 | 69.08 | [5 empty] | 20.6 | 69.08 |  |  |  | 16 | 60.8 |  |  |  |  | 17.8 | 64.04 |  |  |  |  | 10.6 | 51.08 | [5 empty] | 18.4 | 65.12 |  |  |  | 18.3 | 64.94 |  |  |  |  | 18.9 | 66.02 |  |  |  |  | 15.6 | 60.08 |  |  | 68.9 | 61.9 | 57
2004-06-21 | 7:00 | 20.6 | 69.08 | 06 |  | 1990-06-21 | 7:00 | 20.6 | 69.08 |  |  | 2003-06-21 | 7:00 | 16 | 60.8 |  |  | 1994-06-21 | 7:00 | 21.1 | 69.98 | [5 empty] | 21.7 | 71.06 |  |  |  | 22 | 71.6 |  |  |  |  | 16.7 | 62.06 |  |  |  |  | 13.9 | 57.02 | [5 empty] | 20.6 | 69.08 |  |  |  | 19.4 | 66.92 |  |  |  |  | 20 | 68 |  |  |  |  | 17.8 | 64.04 |  |  | 68.9 | 61.9 | 57
2004-06-21 | 8:00 | 21.7 | 71.06 | 06 |  | 1990-06-21 | 8:00 | 21.1 | 69.98 |  |  | 2003-06-21 | 8:00 | 16.1 | 60.98 |  |  | 1994-06-21 | 8:00 | 21.1 | 69.98 | [5 empty] | 22.8 | 73.04 |  |  |  | 22 | 71.6 |  |  |  |  | 17.8 | 64.04 |  |  |  |  | 16.1 | 60.98 | [5 empty] | 21.5 | 70.7 |  |  |  | 21.1 | 69.98 |  |  |  |  | 21.1 | 69.98 |  |  |  |  | 19.4 | 66.92 |  |  | 68.9 | 61.9 | 57
2004-06-21 | 9:00 | 22.2 | 71.96 | 06 |  | 1990-06-21 | 9:00 | 20.6 | 69.08 |  |  | 2003-06-21 | 9:00 | 16 | 60.8 |  |  | 1994-06-21 | 9:00 | 21.1 | 69.98 | [5 empty] | 22.2 | 71.96 |  |  |  | 24 | 75.2 |  |  |  |  | 20 | 68 |  |  |  |  | 18.3 | 64.94 | [5 empty] | 22.4 | 72.32 |  |  |  | 18.9 | 66.02 |  |  |  |  | 22.2 | 71.96 |  |  |  |  | 20.6 | 69.08 |  |  | 68.9 | 61.9 | 57
2004-06-21 | 10:00 | 23.9 | 75.02 | 06 |  | 1990-06-21 | 10:00 | 21.7 | 71.06 |  |  | 2003-06-21 | 10:00 | 17 | 62.6 |  |  | 1994-06-21 | 10:00 | 21.1 | 69.98 | [5 empty] | 21.7 | 71.06 |  |  |  | 24 | 75.2 |  |  |  |  | 18.9 | 66.02 |  |  |  |  | 20.6 | 69.08 | [5 empty] | 23.3 | 73.94 |  |  |  | 19.4 | 66.92 |  |  |  |  | 23.9 | 75.02 |  |  |  |  | 19.4 | 66.92 |  |  | 68.9 | 61.9 | 57
2004-06-21 | 11:00 | 24.4 | 75.92 | 06 |  | 1990-06-21 | 11:00 | 21.7 | 71.06 |  |  | 2003-06-21 | 11:00 | 16 | 60.8 |  |  | 1994-06-21 | 11:00 | 21.1 | 69.98 | [5 empty] | 21.7 | 71.06 |  |  |  | 24 | 75.2 |  |  |  |  | 19.4 | 66.92 |  |  |  |  | 21.7 | 71.06 | [5 empty] | 23.9 | 75.02 |  |  |  | 19.4 | 66.92 |  |  |  |  | 24.4 | 75.92 |  |  |  |  | 19.4 | 66.92 |  |  | 68.9 | 61.9 | 57
2004-06-21 | 12:00 | 26.1 | 78.98 | 06 |  | 1990-06-21 | 12:00 | 22.8 | 73.04 |  |  | 2003-06-21 | 12:00 | 16 | 60.8 |  |  | 1994-06-21 | 12:00 | 21.7 | 71.06 | [5 empty] | 22.2 | 71.96 |  |  |  | 24 | 75.2 |  |  |  |  | 21.1 | 69.98 |  |  |  |  | 22.8 | 73.04 | [5 empty] | 24.4 | 75.92 |  |  |  | 19.4 | 66.92 |  |  |  |  | 24.4 | 75.92 |  |  |  |  | 21.1 | 69.98 |  |  | 68.9 | 61.9 | 57
2004-06-21 | 13:00 | 26.7 | 80.06 | 06 |  | 1990-06-21 | 13:00 | 22.8 | 73.04 |  |  | 2003-06-21 | 13:00 | 16 | 60.8 |  |  | 1994-06-21 | 13:00 | 21.7 | 71.06 | [5 empty] | 23.3 | 73.94 |  |  |  | 24 | 75.2 |  |  |  |  | 23.3 | 73.94 |  |  |  |  | 23.3 | 73.94 | [5 empty] | 25 | 77 |  |  |  | 19.4 | 66.92 |  |  |  |  | 23.9 | 75.02 |  |  |  |  | 21.1 | 69.98 |  |  | 68.9 | 61.9 | 57
2004-06-21 | 14:00 | 26.7 | 80.06 | 06 |  | 1990-06-21 | 14:00 | 23.9 | 75.02 |  |  | 2003-06-21 | 14:00 | 15 | 59 |  |  | 1994-06-21 | 14:00 | 21.7 | 71.06 | [5 empty] | 21.7 | 71.06 |  |  |  | 27 | 80.6 |  |  |  |  | 26.1 | 78.98 |  |  |  |  | 24.4 | 75.92 | [5 empty] | 24.6 | 76.28 |  |  |  | 21.1 | 69.98 |  |  |  |  | 21.1 | 69.98 |  |  |  |  | 20 | 68 |  |  | 68.9 | 61.9 | 57
2004-06-21 | 15:00 | 26.1 | 78.98 | 06 |  | 1990-06-21 | 15:00 | 24.4 | 75.92 |  |  | 2003-06-21 | 15:00 | 16 | 60.8 |  |  | 1994-06-21 | 15:00 | 22.2 | 71.96 | [5 empty] | 21.7 | 71.06 |  |  |  | 28 | 82.4 |  |  |  |  | 25.6 | 78.08 |  |  |  |  | 25 | 77 | [5 empty] | 24.3 | 75.74 |  |  |  | 21.7 | 71.06 |  |  |  |  | 21.7 | 71.06 |  |  |  |  | 21.7 | 71.06 |  |  | 68.9 | 61.9 | 57
2004-06-21 | 16:00 | 26.1 | 78.98 | 06 |  | 1990-06-21 | 16:00 | 24.4 | 75.92 |  |  | 2003-06-21 | 16:00 | 17 | 62.6 |  |  | 1994-06-21 | 16:00 | 22.2 | 71.96 | [5 empty] | 22.2 | 71.96 |  |  |  | 27.2 | 80.96 |  |  |  |  | 27.8 | 82.04 |  |  |  |  | 25 | 77 | [5 empty] | 23.9 | 75.02 |  |  |  | 21.7 | 71.06 |  |  |  |  | 20.6 | 69.08 |  |  |  |  | 23.3 | 73.94 |  |  | 68.9 | 61.9 | 57
2004-06-21 | 17:00 | 25 | 77 | 06 |  | 1990-06-21 | 17:00 | 25.6 | 78.08 |  |  | 2003-06-21 | 17:00 | 16 | 60.8 |  |  | 1994-06-21 | 17:00 | 22.8 | 73.04 | [5 empty] | 22.8 | 73.04 |  |  |  | 26 | 78.8 |  |  |  |  | 27.8 | 82.04 |  |  |  |  | 25 | 77 | [5 empty] | 21.5 | 70.7 |  |  |  | 21.7 | 71.06 |  |  |  |  | 21.1 | 69.98 |  |  |  |  | 22.8 | 73.04 |  |  | 68.9 | 61.9 | 57
2004-06-21 | 18:00 | 25 | 77 | 06 |  | 1990-06-21 | 18:00 | 24.4 | 75.92 |  |  | 2003-06-21 | 18:00 | 16 | 60.8 |  |  | 1994-06-21 | 18:00 | 22.8 | 73.04 | [5 empty] | 22.2 | 71.96 |  |  |  | 25 | 77 |  |  |  |  | 26.1 | 78.98 |  |  |  |  | 25 | 77 | [5 empty] | 19.1 | 66.38 |  |  |  | 20.6 | 69.08 |  |  |  |  | 21.1 | 69.98 |  |  |  |  | 22.8 | 73.04 |  |  | 68.9 | 61.9 | 57
2004-06-21 | 19:00 | 23.3 | 73.94 | 06 |  | 1990-06-21 | 19:00 | 23.3 | 73.94 |  |  | 2003-06-21 | 19:00 | 14 | 57.2 |  |  | 1994-06-21 | 19:00 | 22.2 | 71.96 | [5 empty] | 22.2 | 71.96 |  |  |  | 24 | 75.2 |  |  |  |  | 25.6 | 78.08 |  |  |  |  | 23.3 | 73.94 | [5 empty] | 16.7 | 62.06 |  |  |  | 19.4 | 66.92 |  |  |  |  | 21.1 | 69.98 |  |  |  |  | 21.1 | 69.98 |  |  | 68.9 | 61.9 | 57
2004-06-21 | 20:00 | 22.8 | 73.04 | 06 |  | 1990-06-21 | 20:00 | 22.8 | 73.04 |  |  | 2003-06-21 | 20:00 | 14 | 57.2 |  |  | 1994-06-21 | 20:00 | 22.2 | 71.96 | [5 empty] | 21.7 | 71.06 |  |  |  | 24 | 75.2 |  |  |  |  | 23.9 | 75.02 |  |  |  |  | 18.3 | 64.94 | [5 empty] | 16.5 | 61.7 |  |  |  | 19.4 | 66.92 |  |  |  |  | 20.6 | 69.08 |  |  |  |  | 18.9 | 66.02 |  |  | 68.9 | 61.9 | 57
2004-06-21 | 21:00 | 22.2 | 71.96 | 06 |  | 1990-06-21 | 21:00 | 21.7 | 71.06 |  |  | 2003-06-21 | 21:00 | 14 | 57.2 |  |  | 1994-06-21 | 21:00 | 22.2 | 71.96 | [5 empty] | 21.7 | 71.06 |  |  |  | 23 | 73.4 |  |  |  |  | 23.3 | 73.94 |  |  |  |  | 16.1 | 60.98 | [5 empty] | 16.3 | 61.34 |  |  |  | 19.4 | 66.92 |  |  |  |  | 18.3 | 64.94 |  |  |  |  | 16.1 | 60.98 |  |  | 68.9 | 61.9 | 57
2004-06-21 | 22:00 | 21.7 | 71.06 | 06 |  | 1990-06-21 | 22:00 | 22.8 | 73.04 |  |  | 2003-06-21 | 22:00 | 14 | 57.2 |  |  | 1994-06-21 | 22:00 | 21.7 | 71.06 | [5 empty] | 22.2 | 71.96 |  |  |  | 23 | 73.4 |  |  |  |  | 22.2 | 71.96 |  |  |  |  | 15 | 59 | [5 empty] | 16.1 | 60.98 |  |  |  | 17.2 | 62.96 |  |  |  |  | 17.8 | 64.04 |  |  |  |  | 14.4 | 57.92 |  |  | 68.9 | 61.9 | 57
2004-06-21 | 23:00 | 21.1 | 69.98 | 06 |  | 1990-06-21 | 23:00 | 22.2 | 71.96 |  |  | 2003-06-21 | 23:00 | 13 | 55.4 |  |  | 1994-06-21 | 23:00 | 21.7 | 71.06 | [5 empty] | 22.2 | 71.96 |  |  |  | 23 | 73.4 |  |  |  |  | 20.6 | 69.08 |  |  |  |  | 13.3 | 55.94 | [5 empty] | 16.1 | 60.98 |  |  |  | 16.7 | 62.06 |  |  |  |  | 18.3 | 64.94 |  |  |  |  | 14.4 | 57.92 |  |  | 68.9 | 61.9 | 57
2004-06-21 | 24:00 | 21.1 | 69.98 | 06 |  | 1990-06-21 | 24:00 | 21.7 | 71.06 |  |  | 2003-06-21 | 24:00 | 13 | 55.4 |  |  | 1994-06-21 | 24:00 | 22.2 | 71.96 | [5 empty] | 22.2 | 71.96 |  |  |  | 23 | 73.4 |  |  |  |  | 18.3 | 64.94 |  |  |  |  | 15 | 59 | [5 empty] | 16.1 | 60.98 |  |  |  | 15.6 | 60.08 |  |  |  |  | 17.8 | 64.04 |  |  |  |  | 14.4 | 57.92 |  |  | 68.9 | 61.9 | 57
2004-06-22 | 1:00 | 21.1 | 69.98 | 06 |  | 1990-06-22 | 1:00 | 21.7 | 71.06 |  |  | 2003-06-22 | 1:00 | 13 | 55.4 |  |  | 1994-06-22 | 1:00 | 24.4 | 75.92 | [5 empty] | 20.6 | 69.08 |  |  |  | 22.3 | 72.14 |  |  |  |  | 17.8 | 64.04 |  |  |  |  | 15 | 59 | [5 empty] | 16.1 | 60.98 |  |  |  | 15 | 59 |  |  |  |  | 17.2 | 62.96 |  |  |  |  | 14.4 | 57.92 |  |  | 68.9 | 61.9 | 57
2004-06-22 | 2:00 | 21.1 | 69.98 | 06 |  | 1990-06-22 | 2:00 | 21.1 | 69.98 |  |  | 2003-06-22 | 2:00 | 13 | 55.4 |  |  | 1994-06-22 | 2:00 | 25 | 77 | [5 empty] | 20.6 | 69.08 |  |  |  | 21.6 | 70.88 |  |  |  |  | 17.2 | 62.96 |  |  |  |  | 15 | 59 | [5 empty] | 15.9 | 60.62 |  |  |  | 13.9 | 57.02 |  |  |  |  | 16.7 | 62.06 |  |  |  |  | 13.9 | 57.02 |  |  | 68.9 | 61.9 | 57
2004-06-22 | 3:00 | 21.1 | 69.98 | 06 |  | 1990-06-22 | 3:00 | 20.6 | 69.08 |  |  | 2003-06-22 | 3:00 | 14 | 57.2 |  |  | 1994-06-22 | 3:00 | 24.4 | 75.92 | [5 empty] | 21.7 | 71.06 |  |  |  | 21 | 69.8 |  |  |  |  | 16.7 | 62.06 |  |  |  |  | 13.3 | 55.94 | [5 empty] | 15.8 | 60.44 |  |  |  | 13.3 | 55.94 |  |  |  |  | 17.2 | 62.96 |  |  |  |  | 13.3 | 55.94 |  |  | 68.9 | 61.9 | 57
2004-06-22 | 4:00 | 20.6 | 69.08 | 06 |  | 1990-06-22 | 4:00 | 20 | 68 |  |  | 2003-06-22 | 4:00 | 13 | 55.4 |  |  | 1994-06-22 | 4:00 | 23.3 | 73.94 | [5 empty] | 20 | 68 |  |  |  | 21 | 69.8 |  |  |  |  | 15.6 | 60.08 |  |  |  |  | 13.3 | 55.94 | [5 empty] | 15.6 | 60.08 |  |  |  | 12.2 | 53.96 |  |  |  |  | 17.2 | 62.96 |  |  |  |  | 13.3 | 55.94 |  |  | 68.9 | 61.9 | 57
2004-06-22 | 5:00 | 20.6 | 69.08 | 06 |  | 1990-06-22 | 5:00 | 20 | 68 |  |  | 2003-06-22 | 5:00 | 13 | 55.4 |  |  | 1994-06-22 | 5:00 | 22.8 | 73.04 | [5 empty] | 18.9 | 66.02 |  |  |  | 22 | 71.6 |  |  |  |  | 13.9 | 57.02 |  |  |  |  | 13.3 | 55.94 | [5 empty] | 16.1 | 60.98 |  |  |  | 12.2 | 53.96 |  |  |  |  | 18.3 | 64.94 |  |  |  |  | 14.4 | 57.92 |  |  | 68.9 | 61.9 | 57
2004-06-22 | 6:00 | 21.7 | 71.06 | 06 |  | 1990-06-22 | 6:00 | 20.6 | 69.08 |  |  | 2003-06-22 | 6:00 | 14 | 57.2 |  |  | 1994-06-22 | 6:00 | 23.3 | 73.94 | [5 empty] | 20 | 68 |  |  |  | 22 | 71.6 |  |  |  |  | 15 | 59 |  |  |  |  | 16.1 | 60.98 | [5 empty] | 16.7 | 62.06 |  |  |  | 13.3 | 55.94 |  |  |  |  | 18.9 | 66.02 |  |  |  |  | 15.6 | 60.08 |  |  | 68.9 | 61.9 | 57
2004-06-22 | 7:00 | 22.2 | 71.96 | 06 |  | 1990-06-22 | 7:00 | 25 | 77 |  |  | 2003-06-22 | 7:00 | 14 | 57.2 |  |  | 1994-06-22 | 7:00 | 23.9 | 75.02 | [5 empty] | 21.7 | 71.06 |  |  |  | 23 | 73.4 |  |  |  |  | 16.1 | 60.98 |  |  |  |  | 17.2 | 62.96 | [5 empty] | 17.2 | 62.96 |  |  |  | 14.4 | 57.92 |  |  |  |  | 19.4 | 66.92 |  |  |  |  | 15 | 59 |  |  | 68.9 | 61.9 | 57
2004-06-22 | 8:00 | 23.3 | 73.94 | 06 |  | 1990-06-22 | 8:00 | 26.1 | 78.98 |  |  | 2003-06-22 | 8:00 | 14 | 57.2 |  |  | 1994-06-22 | 8:00 | 24.4 | 75.92 | [5 empty] | 22.8 | 73.04 |  |  |  | 22 | 71.6 |  |  |  |  | 18.3 | 64.94 |  |  |  |  | 18.9 | 66.02 | [5 empty] | 17.2 | 62.96 |  |  |  | 15 | 59 |  |  |  |  | 21.7 | 71.06 |  |  |  |  | 15.6 | 60.08 |  |  | 68.9 | 61.9 | 57
2004-06-22 | 9:00 | 23.9 | 75.02 | 06 |  | 1990-06-22 | 9:00 | 28.9 | 84.02 |  |  | 2003-06-22 | 9:00 | 14 | 57.2 |  |  | 1994-06-22 | 9:00 | 25.6 | 78.08 | [5 empty] | 22.8 | 73.04 |  |  |  | 23 | 73.4 |  |  |  |  | 19.4 | 66.92 |  |  |  |  | 20.6 | 69.08 | [5 empty] | 17.2 | 62.96 |  |  |  | 17.2 | 62.96 |  |  |  |  | 24.4 | 75.92 |  |  |  |  | 16.1 | 60.98 |  |  | 68.9 | 61.9 | 57
2004-06-22 | 10:00 | 23.9 | 75.02 | 06 |  | 1990-06-22 | 10:00 | 29.4 | 84.92 |  |  | 2003-06-22 | 10:00 | 15.1 | 59.18 |  |  | 1994-06-22 | 10:00 | 26.1 | 78.98 | [5 empty] | 23.9 | 75.02 |  |  |  | 25 | 77 |  |  |  |  | 20.6 | 69.08 |  |  |  |  | 22.2 | 71.96 | [5 empty] | 17.2 | 62.96 |  |  |  | 18.3 | 64.94 |  |  |  |  | 25.6 | 78.08 |  |  |  |  | 16.7 | 62.06 |  |  | 68.9 | 61.9 | 57
2004-06-22 | 11:00 | 21.1 | 69.98 | 06 |  | 1990-06-22 | 11:00 | 30.6 | 87.08 |  |  | 2003-06-22 | 11:00 | 15.9 | 60.62 |  |  | 1994-06-22 | 11:00 | 26.7 | 80.06 | [5 empty] | 24.4 | 75.92 |  |  |  | 26 | 78.8 |  |  |  |  | 21.1 | 69.98 |  |  |  |  | 25 | 77 | [5 empty] | 19.8 | 67.64 |  |  |  | 19.4 | 66.92 |  |  |  |  | 25 | 77 |  |  |  |  | 19.4 | 66.92 |  |  | 68.9 | 61.9 | 57
2004-06-22 | 12:00 | 21.7 | 71.06 | 06 |  | 1990-06-22 | 12:00 | 31.1 | 87.98 |  |  | 2003-06-22 | 12:00 | 16.6 | 61.88 |  |  | 1994-06-22 | 12:00 | 28.3 | 82.94 | [5 empty] | 25.6 | 78.08 |  |  |  | 28 | 82.4 |  |  |  |  | 21.7 | 71.06 |  |  |  |  | 25.6 | 78.08 | [5 empty] | 22.4 | 72.32 |  |  |  | 18.9 | 66.02 |  |  |  |  | 20.6 | 69.08 |  |  |  |  | 21.1 | 69.98 |  |  | 68.9 | 61.9 | 57
2004-06-22 | 13:00 | 23.3 | 73.94 | 06 |  | 1990-06-22 | 13:00 | 31.7 | 89.06 |  |  | 2003-06-22 | 13:00 | 17 | 62.6 |  |  | 1994-06-22 | 13:00 | 28.3 | 82.94 | [5 empty] | 26.7 | 80.06 |  |  |  | 28 | 82.4 |  |  |  |  | 23.3 | 73.94 |  |  |  |  | 27.2 | 80.96 | [5 empty] | 25 | 77 |  |  |  | 20.6 | 69.08 |  |  |  |  | 20.6 | 69.08 |  |  |  |  | 21.1 | 69.98 |  |  | 68.9 | 61.9 | 57
2004-06-22 | 14:00 | 22.8 | 73.04 | 06 |  | 1990-06-22 | 14:00 | 31.1 | 87.98 |  |  | 2003-06-22 | 14:00 | 16 | 60.8 |  |  | 1994-06-22 | 14:00 | 30 | 86 | [5 empty] | 27.2 | 80.96 |  |  |  | 29 | 84.2 |  |  |  |  | 23.3 | 73.94 |  |  |  |  | 27.8 | 82.04 | [5 empty] | 22.8 | 73.04 |  |  |  | 20.6 | 69.08 |  |  |  |  | 23.9 | 75.02 |  |  |  |  | 19.4 | 66.92 |  |  | 68.9 | 61.9 | 57
2004-06-22 | 15:00 | 23.3 | 73.94 | 06 |  | 1990-06-22 | 15:00 | 31.1 | 87.98 |  |  | 2003-06-22 | 15:00 | 17 | 62.6 |  |  | 1994-06-22 | 15:00 | 30.6 | 87.08 | [5 empty] | 27.2 | 80.96 |  |  |  | 28 | 82.4 |  |  |  |  | 23.3 | 73.94 |  |  |  |  | 26.7 | 80.06 | [5 empty] | 20.5 | 68.9 |  |  |  | 20.6 | 69.08 |  |  |  |  | 24.4 | 75.92 |  |  |  |  | 18.3 | 64.94 |  |  | 68.9 | 61.9 | 57
2004-06-22 | 16:00 | 23.9 | 75.02 | 06 |  | 1990-06-22 | 16:00 | 29.4 | 84.92 |  |  | 2003-06-22 | 16:00 | 17 | 62.6 |  |  | 1994-06-22 | 16:00 | 29.4 | 84.92 | [5 empty] | 27.8 | 82.04 |  |  |  | 28 | 82.4 |  |  |  |  | 23.3 | 73.94 |  |  |  |  | 26.1 | 78.98 | [5 empty] | 18.3 | 64.94 |  |  |  | 20.6 | 69.08 |  |  |  |  | 21.1 | 69.98 |  |  |  |  | 18.3 | 64.94 |  |  | 68.9 | 61.9 | 57
2004-06-22 | 17:00 | 24.4 | 75.92 | 06 |  | 1990-06-22 | 17:00 | 28.9 | 84.02 |  |  | 2003-06-22 | 17:00 | 17 | 62.6 |  |  | 1994-06-22 | 17:00 | 29.4 | 84.92 | [5 empty] | 27.8 | 82.04 |  |  |  | 28.3 | 82.94 |  |  |  |  | 23.3 | 73.94 |  |  |  |  | 25 | 77 | [5 empty] | 17.9 | 64.22 |  |  |  | 20 | 68 |  |  |  |  | 18.9 | 66.02 |  |  |  |  | 17.2 | 62.96 |  |  | 68.9 | 61.9 | 57
2004-06-22 | 18:00 | 24.4 | 75.92 | 06 |  | 1990-06-22 | 18:00 | 27.8 | 82.04 |  |  | 2003-06-22 | 18:00 | 17 | 62.6 |  |  | 1994-06-22 | 18:00 | 28.9 | 84.02 | [5 empty] | 26.7 | 80.06 |  |  |  | 28 | 82.4 |  |  |  |  | 22.8 | 73.04 |  |  |  |  | 26.1 | 78.98 | [5 empty] | 17.6 | 63.68 |  |  |  | 20 | 68 |  |  |  |  | 17.8 | 64.04 |  |  |  |  | 16.1 | 60.98 |  |  | 68.9 | 61.9 | 57
2004-06-22 | 19:00 | 24.4 | 75.92 | 06 |  | 1990-06-22 | 19:00 | 28.3 | 82.94 |  |  | 2003-06-22 | 19:00 | 17 | 62.6 |  |  | 1994-06-22 | 19:00 | 27.8 | 82.04 | [5 empty] | 25.6 | 78.08 |  |  |  | 27 | 80.6 |  |  |  |  | 21.7 | 71.06 |  |  |  |  | 23.9 | 75.02 | [5 empty] | 17.2 | 62.96 |  |  |  | 18.9 | 66.02 |  |  |  |  | 17.2 | 62.96 |  |  |  |  | 16.1 | 60.98 |  |  | 68.9 | 61.9 | 57
2004-06-22 | 20:00 | 24.4 | 75.92 | 06 |  | 1990-06-22 | 20:00 | 25 | 77 |  |  | 2003-06-22 | 20:00 | 16 | 60.8 |  |  | 1994-06-22 | 20:00 | 26.7 | 80.06 | [5 empty] | 23.9 | 75.02 |  |  |  | 24 | 75.2 |  |  |  |  | 19.4 | 66.92 |  |  |  |  | 22.8 | 73.04 | [5 empty] | 16.8 | 62.24 |  |  |  | 17.2 | 62.96 |  |  |  |  | 16.7 | 62.06 |  |  |  |  | 15.6 | 60.08 |  |  | 68.9 | 61.9 | 57
2004-06-22 | 21:00 | 24.4 | 75.92 | 06 |  | 1990-06-22 | 21:00 | 25 | 77 |  |  | 2003-06-22 | 21:00 | 14 | 57.2 |  |  | 1994-06-22 | 21:00 | 26.1 | 78.98 | [5 empty] | 22.2 | 71.96 |  |  |  | 22 | 71.6 |  |  |  |  | 18.3 | 64.94 |  |  |  |  | 21.1 | 69.98 | [5 empty] | 16.5 | 61.7 |  |  |  | 16.7 | 62.06 |  |  |  |  | 15 | 59 |  |  |  |  | 15.6 | 60.08 |  |  | 68.9 | 61.9 | 57
2004-06-22 | 22:00 | 25 | 77 | 06 |  | 1990-06-22 | 22:00 | 24.4 | 75.92 |  |  | 2003-06-22 | 22:00 | 14 | 57.2 |  |  | 1994-06-22 | 22:00 | 25 | 77 | [5 empty] | 21.7 | 71.06 |  |  |  | 21 | 69.8 |  |  |  |  | 17.8 | 64.04 |  |  |  |  | 21.1 | 69.98 | [5 empty] | 16.1 | 60.98 |  |  |  | 16.1 | 60.98 |  |  |  |  | 13.9 | 57.02 |  |  |  |  | 15.6 | 60.08 |  |  | 68.9 | 61.9 | 57
2004-06-22 | 23:00 | 24.4 | 75.92 | 06 |  | 1990-06-22 | 23:00 | 23.9 | 75.02 |  |  | 2003-06-22 | 23:00 | 13 | 55.4 |  |  | 1994-06-22 | 23:00 | 24.4 | 75.92 | [5 empty] | 21.1 | 69.98 |  |  |  | 18 | 64.4 |  |  |  |  | 16.7 | 62.06 |  |  |  |  | 21.1 | 69.98 | [5 empty] | 15.2 | 59.36 |  |  |  | 16.1 | 60.98 |  |  |  |  | 13.3 | 55.94 |  |  |  |  | 14.4 | 57.92 |  |  | 68.9 | 61.9 | 57
2004-06-22 | 24:00 | 24.4 | 75.92 | 06 |  | 1990-06-22 | 24:00 | 23.3 | 73.94 |  |  | 2003-06-22 | 24:00 | 13 | 55.4 |  |  | 1994-06-22 | 24:00 | 23.9 | 75.02 | [5 empty] | 20 | 68 |  |  |  | 17 | 62.6 |  |  |  |  | 16.7 | 62.06 |  |  |  |  | 21.1 | 69.98 | [5 empty] | 14.2 | 57.56 |  |  |  | 15 | 59 |  |  |  |  | 13.9 | 57.02 |  |  |  |  | 13.3 | 55.94 |  |  | 68.9 | 61.9 | 57
2004-06-23 | 1:00 | 23.3 | 73.94 | 06 |  | 1990-06-23 | 1:00 | 22.8 | 73.04 |  |  | 2003-06-23 | 1:00 | 13 | 55.4 |  |  | 1994-06-23 | 1:00 | 23.3 | 73.94 | [5 empty] | 19.4 | 66.92 |  |  |  | 16 | 60.8 |  |  |  |  | 16.1 | 60.98 |  |  |  |  | 20 | 68 | [5 empty] | 13.3 | 55.94 |  |  |  | 15.6 | 60.08 |  |  |  |  | 13.9 | 57.02 |  |  |  |  | 13.9 | 57.02 |  |  | 68.9 | 61.9 | 57
2004-06-23 | 2:00 | 22.8 | 73.04 | 06 |  | 1990-06-23 | 2:00 | 22.2 | 71.96 |  |  | 2003-06-23 | 2:00 | 13 | 55.4 |  |  | 1994-06-23 | 2:00 | 21.7 | 71.06 | [5 empty] | 17.8 | 64.04 |  |  |  | 15.4 | 59.72 |  |  |  |  | 15.6 | 60.08 |  |  |  |  | 20 | 68 | [5 empty] | 13.1 | 55.58 |  |  |  | 15.6 | 60.08 |  |  |  |  | 13.3 | 55.94 |  |  |  |  | 14.4 | 57.92 |  |  | 68.9 | 61.9 | 57
2004-06-23 | 3:00 | 22.8 | 73.04 | 06 |  | 1990-06-23 | 3:00 | 21.7 | 71.06 |  |  | 2003-06-23 | 3:00 | 13 | 55.4 |  |  | 1994-06-23 | 3:00 | 21.1 | 69.98 | [5 empty] | 17.8 | 64.04 |  |  |  | 15 | 59 |  |  |  |  | 15 | 59 |  |  |  |  | 20 | 68 | [5 empty] | 13 | 55.4 |  |  |  | 16.1 | 60.98 |  |  |  |  | 12.2 | 53.96 |  |  |  |  | 14.4 | 57.92 |  |  | 68.9 | 61.9 | 57
2004-06-23 | 4:00 | 22.2 | 71.96 | 06 |  | 1990-06-23 | 4:00 | 22.2 | 71.96 |  |  | 2003-06-23 | 4:00 | 14 | 57.2 |  |  | 1994-06-23 | 4:00 | 20.6 | 69.08 | [5 empty] | 16.7 | 62.06 |  |  |  | 14 | 57.2 |  |  |  |  | 14.4 | 57.92 |  |  |  |  | 19.4 | 66.92 | [5 empty] | 12.8 | 55.04 |  |  |  | 15 | 59 |  |  |  |  | 11.7 | 53.06 |  |  |  |  | 13.9 | 57.02 |  |  | 68.9 | 61.9 | 57
2004-06-23 | 5:00 | 21.7 | 71.06 | 06 |  | 1990-06-23 | 5:00 | 21.7 | 71.06 |  |  | 2003-06-23 | 5:00 | 13 | 55.4 |  |  | 1994-06-23 | 5:00 | 20.6 | 69.08 | [5 empty] | 16.7 | 62.06 |  |  |  | 13 | 55.4 |  |  |  |  | 14.4 | 57.92 |  |  |  |  | 18.3 | 64.94 | [5 empty] | 12.8 | 55.04 |  |  |  | 13.3 | 55.94 |  |  |  |  | 11.1 | 51.98 |  |  |  |  | 15 | 59 |  |  | 68.9 | 61.9 | 57
2004-06-23 | 6:00 | 21.7 | 71.06 | 06 |  | 1990-06-23 | 6:00 | 21.7 | 71.06 |  |  | 2003-06-23 | 6:00 | 16 | 60.8 |  |  | 1994-06-23 | 6:00 | 21.1 | 69.98 | [5 empty] | 18.9 | 66.02 |  |  |  | 17 | 62.6 |  |  |  |  | 15.6 | 60.08 |  |  |  |  | 18.3 | 64.94 | [5 empty] | 12.8 | 55.04 |  |  |  | 13.9 | 57.02 |  |  |  |  | 11.7 | 53.06 |  |  |  |  | 15 | 59 |  |  | 68.9 | 61.9 | 57
2004-06-23 | 7:00 | 21.7 | 71.06 | 06 |  | 1990-06-23 | 7:00 | 22.8 | 73.04 |  |  | 2003-06-23 | 7:00 | 17 | 62.6 |  |  | 1994-06-23 | 7:00 | 22.8 | 73.04 | [5 empty] | 21.7 | 71.06 |  |  |  | 22 | 71.6 |  |  |  |  | 16.7 | 62.06 |  |  |  |  | 18.9 | 66.02 | [5 empty] | 12.8 | 55.04 |  |  |  | 13.9 | 57.02 |  |  |  |  | 11.1 | 51.98 |  |  |  |  | 15.6 | 60.08 |  |  | 68.9 | 61.9 | 57
2004-06-23 | 8:00 | 21.7 | 71.06 | 06 |  | 1990-06-23 | 8:00 | 23.3 | 73.94 |  |  | 2003-06-23 | 8:00 | 20 | 68 |  |  | 1994-06-23 | 8:00 | 26.7 | 80.06 | [5 empty] | 24.4 | 75.92 |  |  |  | 23 | 73.4 |  |  |  |  | 20 | 68 |  |  |  |  | 20.6 | 69.08 | [5 empty] | 12.8 | 55.04 |  |  |  | 15 | 59 |  |  |  |  | 11.7 | 53.06 |  |  |  |  | 16.7 | 62.06 |  |  | 68.9 | 61.9 | 57
2004-06-23 | 9:00 | 22.2 | 71.96 | 06 |  | 1990-06-23 | 9:00 | 25 | 77 |  |  | 2003-06-23 | 9:00 | 22 | 71.6 |  |  | 1994-06-23 | 9:00 | 26.7 | 80.06 | [5 empty] | 26.7 | 80.06 |  |  |  | 22 | 71.6 |  |  |  |  | 21.1 | 69.98 |  |  |  |  | 21.7 | 71.06 | [5 empty] | 12.8 | 55.04 |  |  |  | 15.6 | 60.08 |  |  |  |  | 12.2 | 53.96 |  |  |  |  | 17.2 | 62.96 |  |  | 68.9 | 61.9 | 57
2004-06-23 | 10:00 | 23.3 | 73.94 | 06 |  | 1990-06-23 | 10:00 | 25 | 77 |  |  | 2003-06-23 | 10:00 | 23 | 73.4 |  |  | 1994-06-23 | 10:00 | 30 | 86 | [5 empty] | 28.3 | 82.94 |  |  |  | 23 | 73.4 |  |  |  |  | 22.2 | 71.96 |  |  |  |  | 23.9 | 75.02 | [5 empty] | 12.8 | 55.04 |  |  |  | 17.2 | 62.96 |  |  |  |  | 12.2 | 53.96 |  |  |  |  | 18.9 | 66.02 |  |  | 68.9 | 61.9 | 57
2004-06-23 | 11:00 | 24.4 | 75.92 | 06 |  | 1990-06-23 | 11:00 | 25 | 77 |  |  | 2003-06-23 | 11:00 | 24 | 75.2 |  |  | 1994-06-23 | 11:00 | 28.9 | 84.02 | [5 empty] | 29.4 | 84.92 |  |  |  | 24 | 75.2 |  |  |  |  | 23.9 | 75.02 |  |  |  |  | 25 | 77 | [5 empty] | 13.3 | 55.94 |  |  |  | 17.8 | 64.04 |  |  |  |  | 12.8 | 55.04 |  |  |  |  | 18.9 | 66.02 |  |  | 68.9 | 61.9 | 57
2004-06-23 | 12:00 | 25.6 | 78.08 | 06 |  | 1990-06-23 | 12:00 | 25.6 | 78.08 |  |  | 2003-06-23 | 12:00 | 26 | 78.8 |  |  | 1994-06-23 | 12:00 | 28.9 | 84.02 | [5 empty] | 28.9 | 84.02 |  |  |  | 25 | 77 |  |  |  |  | 23.9 | 75.02 |  |  |  |  | 26.7 | 80.06 | [5 empty] | 13.9 | 57.02 |  |  |  | 17.8 | 64.04 |  |  |  |  | 13.9 | 57.02 |  |  |  |  | 19.4 | 66.92 |  |  | 68.9 | 61.9 | 57
2004-06-23 | 13:00 | 26.7 | 80.06 | 06 |  | 1990-06-23 | 13:00 | 26.1 | 78.98 |  |  | 2003-06-23 | 13:00 | 28 | 82.4 |  |  | 1994-06-23 | 13:00 | 30 | 86 | [5 empty] | 29.4 | 84.92 |  |  |  | 24 | 75.2 |  |  |  |  | 25.6 | 78.08 |  |  |  |  | 27.2 | 80.96 | [5 empty] | 14.4 | 57.92 |  |  |  | 18.9 | 66.02 |  |  |  |  | 12.8 | 55.04 |  |  |  |  | 20.6 | 69.08 |  |  | 68.9 | 61.9 | 57
2004-06-23 | 14:00 | 27.8 | 82.04 | 06 |  | 1990-06-23 | 14:00 | 28.9 | 84.02 |  |  | 2003-06-23 | 14:00 | 29 | 84.2 |  |  | 1994-06-23 | 14:00 | 28.3 | 82.94 | [5 empty] | 29.4 | 84.92 |  |  |  | 26 | 78.8 |  |  |  |  | 25 | 77 |  |  |  |  | 27.2 | 80.96 | [5 empty] | 13.7 | 56.66 |  |  |  | 19.4 | 66.92 |  |  |  |  | 13.9 | 57.02 |  |  |  |  | 20.6 | 69.08 |  |  | 68.9 | 61.9 | 57
2004-06-23 | 15:00 | 28.3 | 82.94 | 06 |  | 1990-06-23 | 15:00 | 28.9 | 84.02 |  |  | 2003-06-23 | 15:00 | 29 | 84.2 |  |  | 1994-06-23 | 15:00 | 27.8 | 82.04 | [5 empty] | 28.3 | 82.94 |  |  |  | 26 | 78.8 |  |  |  |  | 25.6 | 78.08 |  |  |  |  | 27.2 | 80.96 | [5 empty] | 12.9 | 55.22 |  |  |  | 18.9 | 66.02 |  |  |  |  | 13.9 | 57.02 |  |  |  |  | 20.6 | 69.08 |  |  | 68.9 | 61.9 | 57
2004-06-23 | 16:00 | 28.3 | 82.94 | 06 |  | 1990-06-23 | 16:00 | 27.8 | 82.04 |  |  | 2003-06-23 | 16:00 | 30 | 86 |  |  | 1994-06-23 | 16:00 | 28.3 | 82.94 | [5 empty] | 27.8 | 82.04 |  |  |  | 27 | 80.6 |  |  |  |  | 25 | 77 |  |  |  |  | 26.7 | 80.06 | [5 empty] | 12.2 | 53.96 |  |  |  | 19.4 | 66.92 |  |  |  |  | 12.8 | 55.04 |  |  |  |  | 19.4 | 66.92 |  |  | 68.9 | 61.9 | 57
2004-06-23 | 17:00 | 28.3 | 82.94 | 06 |  | 1990-06-23 | 17:00 | 27.8 | 82.04 |  |  | 2003-06-23 | 17:00 | 28.3 | 82.94 |  |  | 1994-06-23 | 17:00 | 26.1 | 78.98 | [5 empty] | 27.8 | 82.04 |  |  |  | 27 | 80.6 |  |  |  |  | 25 | 77 |  |  |  |  | 26.1 | 78.98 | [5 empty] | 11.7 | 53.06 |  |  |  | 20.6 | 69.08 |  |  |  |  | 12.2 | 53.96 |  |  |  |  | 20 | 68 |  |  | 68.9 | 61.9 | 57
2004-06-23 | 18:00 | 26.7 | 80.06 | 06 |  | 1990-06-23 | 18:00 | 28.9 | 84.02 |  |  | 2003-06-23 | 18:00 | 26.3 | 79.34 |  |  | 1994-06-23 | 18:00 | 25 | 77 | [5 empty] | 26.7 | 80.06 |  |  |  | 26 | 78.8 |  |  |  |  | 23.3 | 73.94 |  |  |  |  | 25.6 | 78.08 | [5 empty] | 11.1 | 51.98 |  |  |  | 20 | 68 |  |  |  |  | 12.2 | 53.96 |  |  |  |  | 20 | 68 |  |  | 68.9 | 61.9 | 57
2004-06-23 | 19:00 | 25 | 77 | 06 |  | 1990-06-23 | 19:00 | 27.8 | 82.04 |  |  | 2003-06-23 | 19:00 | 24 | 75.2 |  |  | 1994-06-23 | 19:00 | 23.9 | 75.02 | [5 empty] | 24.4 | 75.92 |  |  |  | 24 | 75.2 |  |  |  |  | 22.2 | 71.96 |  |  |  |  | 24.4 | 75.92 | [5 empty] | 10.6 | 51.08 |  |  |  | 18.3 | 64.94 |  |  |  |  | 12.2 | 53.96 |  |  |  |  | 19.4 | 66.92 |  |  | 68.9 | 61.9 | 57
2004-06-23 | 20:00 | 23.9 | 75.02 | 06 |  | 1990-06-23 | 20:00 | 27.2 | 80.96 |  |  | 2003-06-23 | 20:00 | 22 | 71.6 |  |  | 1994-06-23 | 20:00 | 23.3 | 73.94 | [5 empty] | 23.3 | 73.94 |  |  |  | 18 | 64.4 |  |  |  |  | 21.7 | 71.06 |  |  |  |  | 21.7 | 71.06 | [5 empty] | 10.6 | 51.08 |  |  |  | 16.7 | 62.06 |  |  |  |  | 11.7 | 53.06 |  |  |  |  | 16.1 | 60.98 |  |  | 68.9 | 61.9 | 57
2004-06-23 | 21:00 | 23.3 | 73.94 | 06 |  | 1990-06-23 | 21:00 | 26.7 | 80.06 |  |  | 2003-06-23 | 21:00 | 21 | 69.8 |  |  | 1994-06-23 | 21:00 | 22.8 | 73.04 | [5 empty] | 22.8 | 73.04 |  |  |  | 17 | 62.6 |  |  |  |  | 21.1 | 69.98 |  |  |  |  | 18.9 | 66.02 | [5 empty] | 10.6 | 51.08 |  |  |  | 16.1 | 60.98 |  |  |  |  | 10 | 50 |  |  |  |  | 14.4 | 57.92 |  |  | 68.9 | 61.9 | 57
2004-06-23 | 22:00 | 22.8 | 73.04 | 06 |  | 1990-06-23 | 22:00 | 25 | 77 |  |  | 2003-06-23 | 22:00 | 20 | 68 |  |  | 1994-06-23 | 22:00 | 22.8 | 73.04 | [5 empty] | 22.8 | 73.04 |  |  |  | 16 | 60.8 |  |  |  |  | 21.1 | 69.98 |  |  |  |  | 17.8 | 64.04 | [5 empty] | 10.6 | 51.08 |  |  |  | 15.6 | 60.08 |  |  |  |  | 9.4 | 48.92 |  |  |  |  | 12.8 | 55.04 |  |  | 68.9 | 61.9 | 57
2004-06-23 | 23:00 | 23.3 | 73.94 | 06 |  | 1990-06-23 | 23:00 | 25 | 77 |  |  | 2003-06-23 | 23:00 | 19 | 66.2 |  |  | 1994-06-23 | 23:00 | 22.2 | 71.96 | [5 empty] | 22.8 | 73.04 |  |  |  | 15 | 59 |  |  |  |  | 20 | 68 |  |  |  |  | 17.2 | 62.96 | [5 empty] | 10.6 | 51.08 |  |  |  | 14.4 | 57.92 |  |  |  |  | 9.4 | 48.92 |  |  |  |  | 12.8 | 55.04 |  |  | 68.9 | 61.9 | 57
2004-06-23 | 24:00 | 23.3 | 73.94 | 06 |  | 1990-06-23 | 24:00 | 24.4 | 75.92 |  |  | 2003-06-23 | 24:00 | 18 | 64.4 |  |  | 1994-06-23 | 24:00 | 22.2 | 71.96 | [5 empty] | 22.2 | 71.96 |  |  |  | 15 | 59 |  |  |  |  | 19.4 | 66.92 |  |  |  |  | 16.1 | 60.98 | [5 empty] | 10.6 | 51.08 |  |  |  | 13.9 | 57.02 |  |  |  |  | 9.4 | 48.92 |  |  |  |  | 12.2 | 53.96 |  |  | 68.9 | 61.9 | 57
2004-06-24 | 1:00 | 23.3 | 73.94 | 06 |  | 1990-06-24 | 1:00 | 23.9 | 75.02 |  |  | 2003-06-24 | 1:00 | 18 | 64.4 |  |  | 1994-06-24 | 1:00 | 22.2 | 71.96 | [5 empty] | 22.2 | 71.96 |  |  |  | 14 | 57.2 |  |  |  |  | 18.3 | 64.94 |  |  |  |  | 15 | 59 | [5 empty] | 10.6 | 51.08 |  |  |  | 13.9 | 57.02 |  |  |  |  | 9.4 | 48.92 |  |  |  |  | 11.7 | 53.06 |  |  | 68.9 | 61.9 | 57
2004-06-24 | 2:00 | 20 | 68 | 06 |  | 1990-06-24 | 2:00 | 23.3 | 73.94 |  |  | 2003-06-24 | 2:00 | 17 | 62.6 |  |  | 1994-06-24 | 2:00 | 22.2 | 71.96 | [5 empty] | 22.2 | 71.96 |  |  |  | 13 | 55.4 |  |  |  |  | 17.2 | 62.96 |  |  |  |  | 14.4 | 57.92 | [5 empty] | 10.4 | 50.72 |  |  |  | 11.7 | 53.06 |  |  |  |  | 9.4 | 48.92 |  |  |  |  | 11.1 | 51.98 |  |  | 68.9 | 61.9 | 57
2004-06-24 | 3:00 | 19.4 | 66.92 | 06 |  | 1990-06-24 | 3:00 | 22.8 | 73.04 |  |  | 2003-06-24 | 3:00 | 17 | 62.6 |  |  | 1994-06-24 | 3:00 | 22.2 | 71.96 | [5 empty] | 22.2 | 71.96 |  |  |  | 12 | 53.6 |  |  |  |  | 17.2 | 62.96 |  |  |  |  | 13.9 | 57.02 | [5 empty] | 10.2 | 50.36 |  |  |  | 11.7 | 53.06 |  |  |  |  | 9.4 | 48.92 |  |  |  |  | 11.1 | 51.98 |  |  | 68.9 | 61.9 | 57
2004-06-24 | 4:00 | 19.4 | 66.92 | 06 |  | 1990-06-24 | 4:00 | 22.8 | 73.04 |  |  | 2003-06-24 | 4:00 | 17 | 62.6 |  |  | 1994-06-24 | 4:00 | 22.2 | 71.96 | [5 empty] | 22.2 | 71.96 |  |  |  | 12 | 53.6 |  |  |  |  | 16.7 | 62.06 |  |  |  |  | 13.9 | 57.02 | [5 empty] | 10 | 50 |  |  |  | 11.1 | 51.98 |  |  |  |  | 9.4 | 48.92 |  |  |  |  | 11.1 | 51.98 |  |  | 68.9 | 61.9 | 57
2004-06-24 | 5:00 | 18.3 | 64.94 | 06 |  | 1990-06-24 | 5:00 | 22.8 | 73.04 |  |  | 2003-06-24 | 5:00 | 17 | 62.6 |  |  | 1994-06-24 | 5:00 | 21.7 | 71.06 | [5 empty] | 21.7 | 71.06 |  |  |  | 12 | 53.6 |  |  |  |  | 15.6 | 60.08 |  |  |  |  | 14.4 | 57.92 | [5 empty] | 10.4 | 50.72 |  |  |  | 10.6 | 51.08 |  |  |  |  | 9.4 | 48.92 |  |  |  |  | 12.8 | 55.04 |  |  | 68.9 | 61.9 | 57
2004-06-24 | 6:00 | 18.9 | 66.02 | 06 |  | 1990-06-24 | 6:00 | 22.8 | 73.04 |  |  | 2003-06-24 | 6:00 | 18 | 64.4 |  |  | 1994-06-24 | 6:00 | 22.2 | 71.96 | [5 empty] | 21.7 | 71.06 |  |  |  | 14 | 57.2 |  |  |  |  | 15.6 | 60.08 |  |  |  |  | 17.8 | 64.04 | [5 empty] | 10.7 | 51.26 |  |  |  | 11.7 | 53.06 |  |  |  |  | 10 | 50 |  |  |  |  | 13.3 | 55.94 |  |  | 68.9 | 61.9 | 57
2004-06-24 | 7:00 | 20 | 68 | 06 |  | 1990-06-24 | 7:00 | 22.8 | 73.04 |  |  | 2003-06-24 | 7:00 | 21 | 69.8 |  |  | 1994-06-24 | 7:00 | 22.8 | 73.04 | [5 empty] | 22.2 | 71.96 |  |  |  | 18 | 64.4 |  |  |  |  | 15.6 | 60.08 |  |  |  |  | 19.4 | 66.92 | [5 empty] | 11.1 | 51.98 |  |  |  | 13.3 | 55.94 |  |  |  |  | 10.6 | 51.08 |  |  |  |  | 14.4 | 57.92 |  |  | 68.9 | 61.9 | 57
2004-06-24 | 8:00 | 20.6 | 69.08 | 06 |  | 1990-06-24 | 8:00 | 23.3 | 73.94 |  |  | 2003-06-24 | 8:00 | 23 | 73.4 |  |  | 1994-06-24 | 8:00 | 23.9 | 75.02 | [5 empty] | 22.8 | 73.04 |  |  |  | 21 | 69.8 |  |  |  |  | 15.6 | 60.08 |  |  |  |  | 21.7 | 71.06 | [5 empty] | 12 | 53.6 |  |  |  | 15.6 | 60.08 |  |  |  |  | 12.8 | 55.04 |  |  |  |  | 17.8 | 64.04 |  |  | 68.9 | 61.9 | 57
2004-06-24 | 9:00 | 22.8 | 73.04 | 06 |  | 1990-06-24 | 9:00 | 24.4 | 75.92 |  |  | 2003-06-24 | 9:00 | 25 | 77 |  |  | 1994-06-24 | 9:00 | 24.4 | 75.92 | [5 empty] | 23.3 | 73.94 |  |  |  | 22 | 71.6 |  |  |  |  | 16.1 | 60.98 |  |  |  |  | 22.2 | 71.96 | [5 empty] | 13 | 55.4 |  |  |  | 17.8 | 64.04 |  |  |  |  | 14.4 | 57.92 |  |  |  |  | 20.6 | 69.08 |  |  | 68.9 | 61.9 | 57
2004-06-24 | 10:00 | 24.4 | 75.92 | 06 |  | 1990-06-24 | 10:00 | 25 | 77 |  |  | 2003-06-24 | 10:00 | 27 | 80.6 |  |  | 1994-06-24 | 10:00 | 26.1 | 78.98 | [5 empty] | 23.9 | 75.02 |  |  |  | 24 | 75.2 |  |  |  |  | 16.1 | 60.98 |  |  |  |  | 22.2 | 71.96 | [5 empty] | 13.9 | 57.02 |  |  |  | 18.9 | 66.02 |  |  |  |  | 15.6 | 60.08 |  |  |  |  | 20.6 | 69.08 |  |  | 68.9 | 61.9 | 57
2004-06-24 | 11:00 | 27.2 | 80.96 | 06 |  | 1990-06-24 | 11:00 | 26.1 | 78.98 |  |  | 2003-06-24 | 11:00 | 28 | 82.4 |  |  | 1994-06-24 | 11:00 | 26.7 | 80.06 | [5 empty] | 25.6 | 78.08 |  |  |  | 26 | 78.8 |  |  |  |  | 16.7 | 62.06 |  |  |  |  | 23.3 | 73.94 | [5 empty] | 14.3 | 57.74 |  |  |  | 20 | 68 |  |  |  |  | 15.6 | 60.08 |  |  |  |  | 21.7 | 71.06 |  |  | 68.9 | 61.9 | 57
2004-06-24 | 12:00 | 27.2 | 80.96 | 06 |  | 1990-06-24 | 12:00 | 25.6 | 78.08 |  |  | 2003-06-24 | 12:00 | 29 | 84.2 |  |  | 1994-06-24 | 12:00 | 26.7 | 80.06 | [5 empty] | 25 | 77 |  |  |  | 26 | 78.8 |  |  |  |  | 17.2 | 62.96 |  |  |  |  | 23.3 | 73.94 | [5 empty] | 14.6 | 58.28 |  |  |  | 21.1 | 69.98 |  |  |  |  | 16.7 | 62.06 |  |  |  |  | 21.1 | 69.98 |  |  | 68.9 | 61.9 | 57
2004-06-24 | 13:00 | 27.2 | 80.96 | 06 |  | 1990-06-24 | 13:00 | 25 | 77 |  |  | 2003-06-24 | 13:00 | 31 | 87.8 |  |  | 1994-06-24 | 13:00 | 27.8 | 82.04 | [5 empty] | 25.6 | 78.08 |  |  |  | 26 | 78.8 |  |  |  |  | 17.2 | 62.96 |  |  |  |  | 21.7 | 71.06 | [5 empty] | 15 | 59 |  |  |  | 22.8 | 73.04 |  |  |  |  | 17.2 | 62.96 |  |  |  |  | 21.1 | 69.98 |  |  | 68.9 | 61.9 | 57
2004-06-24 | 14:00 | 26.7 | 80.06 | 06 |  | 1990-06-24 | 14:00 | 25.6 | 78.08 |  |  | 2003-06-24 | 14:00 | 32 | 89.6 |  |  | 1994-06-24 | 14:00 | 26.7 | 80.06 | [5 empty] | 24.4 | 75.92 |  |  |  | 28 | 82.4 |  |  |  |  | 17.8 | 64.04 |  |  |  |  | 21.1 | 69.98 | [5 empty] | 15.7 | 60.26 |  |  |  | 22.8 | 73.04 |  |  |  |  | 18.3 | 64.94 |  |  |  |  | 21.1 | 69.98 |  |  | 68.9 | 61.9 | 57
2004-06-24 | 15:00 | 27.2 | 80.96 | 06 |  | 1990-06-24 | 15:00 | 26.7 | 80.06 |  |  | 2003-06-24 | 15:00 | 32 | 89.6 |  |  | 1994-06-24 | 15:00 | 26.1 | 78.98 | [5 empty] | 25 | 77 |  |  |  | 29 | 84.2 |  |  |  |  | 18.3 | 64.94 |  |  |  |  | 22.8 | 73.04 | [5 empty] | 16.5 | 61.7 |  |  |  | 23.9 | 75.02 |  |  |  |  | 18.3 | 64.94 |  |  |  |  | 21.1 | 69.98 |  |  | 68.9 | 61.9 | 57
2004-06-24 | 16:00 | 26.1 | 78.98 | 06 |  | 1990-06-24 | 16:00 | 26.1 | 78.98 |  |  | 2003-06-24 | 16:00 | 32 | 89.6 |  |  | 1994-06-24 | 16:00 | 25 | 77 | [5 empty] | 24.4 | 75.92 |  |  |  | 29 | 84.2 |  |  |  |  | 18.3 | 64.94 |  |  |  |  | 21.7 | 71.06 | [5 empty] | 17.2 | 62.96 |  |  |  | 22.8 | 73.04 |  |  |  |  | 17.8 | 64.04 |  |  |  |  | 20 | 68 |  |  | 68.9 | 61.9 | 57
2004-06-24 | 17:00 | 25.6 | 78.08 | 06 |  | 1990-06-24 | 17:00 | 25.6 | 78.08 |  |  | 2003-06-24 | 17:00 | 32 | 89.6 |  |  | 1994-06-24 | 17:00 | 23.3 | 73.94 | [5 empty] | 23.3 | 73.94 |  |  |  | 27 | 80.6 |  |  |  |  | 18.9 | 66.02 |  |  |  |  | 20.6 | 69.08 | [5 empty] | 16.7 | 62.06 |  |  |  | 23.3 | 73.94 |  |  |  |  | 18.3 | 64.94 |  |  |  |  | 20 | 68 |  |  | 68.9 | 61.9 | 57
2004-06-24 | 18:00 | 25 | 77 | 06 |  | 1990-06-24 | 18:00 | 25.6 | 78.08 |  |  | 2003-06-24 | 18:00 | 29 | 84.2 |  |  | 1994-06-24 | 18:00 | 22.8 | 73.04 | [5 empty] | 22.2 | 71.96 |  |  |  | 27 | 80.6 |  |  |  |  | 18.9 | 66.02 |  |  |  |  | 19.4 | 66.92 | [5 empty] | 16.1 | 60.98 |  |  |  | 23.3 | 73.94 |  |  |  |  | 18.9 | 66.02 |  |  |  |  | 19.4 | 66.92 |  |  | 68.9 | 61.9 | 57
2004-06-24 | 19:00 | 23.9 | 75.02 | 06 |  | 1990-06-24 | 19:00 | 25 | 77 |  |  | 2003-06-24 | 19:00 | 27 | 80.6 |  |  | 1994-06-24 | 19:00 | 22.2 | 71.96 | [5 empty] | 21.7 | 71.06 |  |  |  | 26 | 78.8 |  |  |  |  | 18.3 | 64.94 |  |  |  |  | 18.3 | 64.94 | [5 empty] | 15.6 | 60.08 |  |  |  | 22.2 | 71.96 |  |  |  |  | 17.8 | 64.04 |  |  |  |  | 18.3 | 64.94 |  |  | 68.9 | 61.9 | 57
2004-06-24 | 20:00 | 22.8 | 73.04 | 06 |  | 1990-06-24 | 20:00 | 24.4 | 75.92 |  |  | 2003-06-24 | 20:00 | 25 | 77 |  |  | 1994-06-24 | 20:00 | 22.2 | 71.96 | [5 empty] | 21.1 | 69.98 |  |  |  | 24 | 75.2 |  |  |  |  | 17.2 | 62.96 |  |  |  |  | 17.2 | 62.96 | [5 empty] | 13.7 | 56.66 |  |  |  | 20 | 68 |  |  |  |  | 15 | 59 |  |  |  |  | 16.7 | 62.06 |  |  | 68.9 | 61.9 | 57
2004-06-24 | 21:00 | 22.8 | 73.04 | 06 |  | 1990-06-24 | 21:00 | 23.9 | 75.02 |  |  | 2003-06-24 | 21:00 | 23 | 73.4 |  |  | 1994-06-24 | 21:00 | 21.7 | 71.06 | [5 empty] | 20 | 68 |  |  |  | 23 | 73.4 |  |  |  |  | 17.2 | 62.96 |  |  |  |  | 16.1 | 60.98 | [5 empty] | 11.9 | 53.42 |  |  |  | 16.7 | 62.06 |  |  |  |  | 12.8 | 55.04 |  |  |  |  | 16.1 | 60.98 |  |  | 68.9 | 61.9 | 57
2004-06-24 | 22:00 | 21.7 | 71.06 | 06 |  | 1990-06-24 | 22:00 | 23.3 | 73.94 |  |  | 2003-06-24 | 22:00 | 22 | 71.6 |  |  | 1994-06-24 | 22:00 | 21.7 | 71.06 | [5 empty] | 19.4 | 66.92 |  |  |  | 22 | 71.6 |  |  |  |  | 17.8 | 64.04 |  |  |  |  | 14.4 | 57.92 | [5 empty] | 10 | 50 |  |  |  | 15.6 | 60.08 |  |  |  |  | 11.7 | 53.06 |  |  |  |  | 16.1 | 60.98 |  |  | 68.9 | 61.9 | 57
2004-06-24 | 23:00 | 21.1 | 69.98 | 06 |  | 1990-06-24 | 23:00 | 22.8 | 73.04 |  |  | 2003-06-24 | 23:00 | 22 | 71.6 |  |  | 1994-06-24 | 23:00 | 21.1 | 69.98 | [5 empty] | 20 | 68 |  |  |  | 22 | 71.6 |  |  |  |  | 17.8 | 64.04 |  |  |  |  | 12.8 | 55.04 | [5 empty] | 9.1 | 48.38 |  |  |  | 16.7 | 62.06 |  |  |  |  | 11.7 | 53.06 |  |  |  |  | 13.9 | 57.02 |  |  | 68.9 | 61.9 | 57
2004-06-24 | 24:00 | 20.6 | 69.08 | 06 |  | 1990-06-24 | 24:00 | 22.2 | 71.96 |  |  | 2003-06-24 | 24:00 | 22 | 71.6 |  |  | 1994-06-24 | 24:00 | 21.7 | 71.06 | [5 empty] | 20 | 68 |  |  |  | 22 | 71.6 |  |  |  |  | 17.8 | 64.04 |  |  |  |  | 12.8 | 55.04 | [5 empty] | 8.1 | 46.58 |  |  |  | 15.6 | 60.08 |  |  |  |  | 10.6 | 51.08 |  |  |  |  | 14.4 | 57.92 |  |  | 68.9 | 61.9 | 57
2004-06-25 | 1:00 | 20.6 | 69.08 | 06 |  | 1990-06-25 | 1:00 | 21.1 | 69.98 |  |  | 2003-06-25 | 1:00 | 22 | 71.6 |  |  | 1994-06-25 | 1:00 | 21.7 | 71.06 | [5 empty] | 20 | 68 |  |  |  | 22 | 71.6 |  |  |  |  | 17.8 | 64.04 |  |  |  |  | 12.2 | 53.96 | [5 empty] | 7.2 | 44.96 |  |  |  | 12.8 | 55.04 |  |  |  |  | 8.9 | 48.02 |  |  |  |  | 15.6 | 60.08 |  |  | 68.9 | 61.9 | 57
2004-06-25 | 2:00 | 20.6 | 69.08 | 06 |  | 1990-06-25 | 2:00 | 20.6 | 69.08 |  |  | 2003-06-25 | 2:00 | 22 | 71.6 |  |  | 1994-06-25 | 2:00 | 21.7 | 71.06 | [5 empty] | 20.6 | 69.08 |  |  |  | 19 | 66.2 |  |  |  |  | 17.2 | 62.96 |  |  |  |  | 11.7 | 53.06 | [5 empty] | 6.5 | 43.7 |  |  |  | 12.8 | 55.04 |  |  |  |  | 7.2 | 44.96 |  |  |  |  | 16.1 | 60.98 |  |  | 68.9 | 61.9 | 57
2004-06-25 | 3:00 | 20.6 | 69.08 | 06 |  | 1990-06-25 | 3:00 | 20 | 68 |  |  | 2003-06-25 | 3:00 | 21 | 69.8 |  |  | 1994-06-25 | 3:00 | 22.2 | 71.96 | [5 empty] | 21.1 | 69.98 |  |  |  | 22 | 71.6 |  |  |  |  | 17.8 | 64.04 |  |  |  |  | 11.7 | 53.06 | [5 empty] | 5.7 | 42.26 |  |  |  | 11.7 | 53.06 |  |  |  |  | 6.7 | 44.06 |  |  |  |  | 15.6 | 60.08 |  |  | 68.9 | 61.9 | 57
2004-06-25 | 4:00 | 20 | 68 | 06 |  | 1990-06-25 | 4:00 | 19.4 | 66.92 |  |  | 2003-06-25 | 4:00 | 19 | 66.2 |  |  | 1994-06-25 | 4:00 | 22.8 | 73.04 | [5 empty] | 22.8 | 73.04 |  |  |  | 21 | 69.8 |  |  |  |  | 17.8 | 64.04 |  |  |  |  | 11.1 | 51.98 | [5 empty] | 5 | 41 |  |  |  | 11.7 | 53.06 |  |  |  |  | 5.6 | 42.08 |  |  |  |  | 20 | 68 |  |  | 68.9 | 61.9 | 57
2004-06-25 | 5:00 | 20.6 | 69.08 | 06 |  | 1990-06-25 | 5:00 | 19.4 | 66.92 |  |  | 2003-06-25 | 5:00 | 20 | 68 |  |  | 1994-06-25 | 5:00 | 22.8 | 73.04 | [5 empty] | 22.8 | 73.04 |  |  |  | 21 | 69.8 |  |  |  |  | 17.8 | 64.04 |  |  |  |  | 10 | 50 | [5 empty] | 7.2 | 44.96 |  |  |  | 11.1 | 51.98 |  |  |  |  | 6.7 | 44.06 |  |  |  |  | 20.6 | 69.08 |  |  | 68.9 | 61.9 | 57
2004-06-25 | 6:00 | 21.1 | 69.98 | 06 |  | 1990-06-25 | 6:00 | 20.6 | 69.08 |  |  | 2003-06-25 | 6:00 | 21 | 69.8 |  |  | 1994-06-25 | 6:00 | 22.8 | 73.04 | [5 empty] | 22.8 | 73.04 |  |  |  | 22 | 71.6 |  |  |  |  | 18.3 | 64.94 |  |  |  |  | 12.2 | 53.96 | [5 empty] | 9.5 | 49.1 |  |  |  | 12.2 | 53.96 |  |  |  |  | 7.8 | 46.04 |  |  |  |  | 21.1 | 69.98 |  |  | 68.9 | 61.9 | 57
2004-06-25 | 7:00 | 22.2 | 71.96 | 06 |  | 1990-06-25 | 7:00 | 20.6 | 69.08 |  |  | 2003-06-25 | 7:00 | 23 | 73.4 |  |  | 1994-06-25 | 7:00 | 23.9 | 75.02 | [5 empty] | 23.3 | 73.94 |  |  |  | 23 | 73.4 |  |  |  |  | 18.9 | 66.02 |  |  |  |  | 13.9 | 57.02 | [5 empty] | 11.7 | 53.06 |  |  |  | 15 | 59 |  |  |  |  | 11.1 | 51.98 |  |  |  |  | 21.1 | 69.98 |  |  | 68.9 | 61.9 | 57
2004-06-25 | 8:00 | 23.3 | 73.94 | 06 |  | 1990-06-25 | 8:00 | 21.7 | 71.06 |  |  | 2003-06-25 | 8:00 | 25 | 77 |  |  | 1994-06-25 | 8:00 | 24.4 | 75.92 | [5 empty] | 25 | 77 |  |  |  | 24 | 75.2 |  |  |  |  | 20.6 | 69.08 |  |  |  |  | 15 | 59 | [5 empty] | 13.9 | 57.02 |  |  |  | 18.3 | 64.94 |  |  |  |  | 16.1 | 60.98 |  |  |  |  | 21.7 | 71.06 |  |  | 68.9 | 61.9 | 57
2004-06-25 | 9:00 | 23.9 | 75.02 | 06 |  | 1990-06-25 | 9:00 | 21.7 | 71.06 |  |  | 2003-06-25 | 9:00 | 26 | 78.8 |  |  | 1994-06-25 | 9:00 | 25.6 | 78.08 | [5 empty] | 26.1 | 78.98 |  |  |  | 26 | 78.8 |  |  |  |  | 21.1 | 69.98 |  |  |  |  | 15.6 | 60.08 | [5 empty] | 16.1 | 60.98 |  |  |  | 20.6 | 69.08 |  |  |  |  | 18.3 | 64.94 |  |  |  |  | 21.7 | 71.06 |  |  | 68.9 | 61.9 | 57
2004-06-25 | 10:00 | 25 | 77 | 06 |  | 1990-06-25 | 10:00 | 22.8 | 73.04 |  |  | 2003-06-25 | 10:00 | 28 | 82.4 |  |  | 1994-06-25 | 10:00 | 26.1 | 78.98 | [5 empty] | 27.2 | 80.96 |  |  |  | 27 | 80.6 |  |  |  |  | 21.7 | 71.06 |  |  |  |  | 17.2 | 62.96 | [5 empty] | 18.3 | 64.94 |  |  |  | 22.8 | 73.04 |  |  |  |  | 18.9 | 66.02 |  |  |  |  | 23.3 | 73.94 |  |  | 68.9 | 61.9 | 57
2004-06-25 | 11:00 | 25 | 77 | 06 |  | 1990-06-25 | 11:00 | 22.8 | 73.04 |  |  | 2003-06-25 | 11:00 | 29 | 84.2 |  |  | 1994-06-25 | 11:00 | 25 | 77 | [5 empty] | 26.7 | 80.06 |  |  |  | 29.2 | 84.56 |  |  |  |  | 22.8 | 73.04 |  |  |  |  | 17.8 | 64.04 | [5 empty] | 18.9 | 66.02 |  |  |  | 23.9 | 75.02 |  |  |  |  | 18.9 | 66.02 |  |  |  |  | 25 | 77 |  |  | 68.9 | 61.9 | 57
2004-06-25 | 12:00 | 26.1 | 78.98 | 06 |  | 1990-06-25 | 12:00 | 24.4 | 75.92 |  |  | 2003-06-25 | 12:00 | 30 | 86 |  |  | 1994-06-25 | 12:00 | 26.1 | 78.98 | [5 empty] | 26.7 | 80.06 |  |  |  | 31 | 87.8 |  |  |  |  | 21.1 | 69.98 |  |  |  |  | 17.8 | 64.04 | [5 empty] | 19.4 | 66.92 |  |  |  | 25 | 77 |  |  |  |  | 20 | 68 |  |  |  |  | 26.7 | 80.06 |  |  | 68.9 | 61.9 | 57
2004-06-25 | 13:00 | 27.2 | 80.96 | 06 |  | 1990-06-25 | 13:00 | 25 | 77 |  |  | 2003-06-25 | 13:00 | 31 | 87.8 |  |  | 1994-06-25 | 13:00 | 26.7 | 80.06 | [5 empty] | 27.2 | 80.96 |  |  |  | 31 | 87.8 |  |  |  |  | 22.8 | 73.04 |  |  |  |  | 18.3 | 64.94 | [5 empty] | 20 | 68 |  |  |  | 26.1 | 78.98 |  |  |  |  | 20 | 68 |  |  |  |  | 27.2 | 80.96 |  |  | 68.9 | 61.9 | 57
2004-06-25 | 14:00 | 27.8 | 82.04 | 06 |  | 1990-06-25 | 14:00 | 25 | 77 |  |  | 2003-06-25 | 14:00 | 31 | 87.8 |  |  | 1994-06-25 | 14:00 | 26.7 | 80.06 | [5 empty] | 27.8 | 82.04 |  |  |  | 32 | 89.6 |  |  |  |  | 21.1 | 69.98 |  |  |  |  | 18.3 | 64.94 | [5 empty] | 20.4 | 68.72 |  |  |  | 26.1 | 78.98 |  |  |  |  | 19.4 | 66.92 |  |  |  |  | 27.2 | 80.96 |  |  | 68.9 | 61.9 | 57
2004-06-25 | 15:00 | 27.8 | 82.04 | 06 |  | 1990-06-25 | 15:00 | 26.1 | 78.98 |  |  | 2003-06-25 | 15:00 | 31 | 87.8 |  |  | 1994-06-25 | 15:00 | 26.7 | 80.06 | [5 empty] | 27.2 | 80.96 |  |  |  | 31 | 87.8 |  |  |  |  | 23.9 | 75.02 |  |  |  |  | 18.9 | 66.02 | [5 empty] | 20.7 | 69.26 |  |  |  | 26.7 | 80.06 |  |  |  |  | 20.6 | 69.08 |  |  |  |  | 27.2 | 80.96 |  |  | 68.9 | 61.9 | 57
2004-06-25 | 16:00 | 25.6 | 78.08 | 06 |  | 1990-06-25 | 16:00 | 25.6 | 78.08 |  |  | 2003-06-25 | 16:00 | 32 | 89.6 |  |  | 1994-06-25 | 16:00 | 26.1 | 78.98 | [5 empty] | 26.7 | 80.06 |  |  |  | 31 | 87.8 |  |  |  |  | 24.4 | 75.92 |  |  |  |  | 18.3 | 64.94 | [5 empty] | 21.1 | 69.98 |  |  |  | 27.8 | 82.04 |  |  |  |  | 21.1 | 69.98 |  |  |  |  | 26.7 | 80.06 |  |  | 68.9 | 61.9 | 57
2004-06-25 | 17:00 | 24.4 | 75.92 | 06 |  | 1990-06-25 | 17:00 | 25 | 77 |  |  | 2003-06-25 | 17:00 | 31 | 87.8 |  |  | 1994-06-25 | 17:00 | 25.6 | 78.08 | [5 empty] | 26.1 | 78.98 |  |  |  | 31 | 87.8 |  |  |  |  | 23.9 | 75.02 |  |  |  |  | 18.3 | 64.94 | [5 empty] | 20.2 | 68.36 |  |  |  | 27.2 | 80.96 |  |  |  |  | 20.6 | 69.08 |  |  |  |  | 26.1 | 78.98 |  |  | 68.9 | 61.9 | 57
2004-06-25 | 18:00 | 21.1 | 69.98 | 06 |  | 1990-06-25 | 18:00 | 24.4 | 75.92 |  |  | 2003-06-25 | 18:00 | 31 | 87.8 |  |  | 1994-06-25 | 18:00 | 25 | 77 | [5 empty] | 25.6 | 78.08 |  |  |  | 29 | 84.2 |  |  |  |  | 22.2 | 71.96 |  |  |  |  | 17.8 | 64.04 | [5 empty] | 19.2 | 66.56 |  |  |  | 26.7 | 80.06 |  |  |  |  | 20 | 68 |  |  |  |  | 23.9 | 75.02 |  |  | 68.9 | 61.9 | 57
2004-06-25 | 19:00 | 21.7 | 71.06 | 06 |  | 1990-06-25 | 19:00 | 23.9 | 75.02 |  |  | 2003-06-25 | 19:00 | 27 | 80.6 |  |  | 1994-06-25 | 19:00 | 28.3 | 82.94 | [5 empty] | 24.4 | 75.92 |  |  |  | 28 | 82.4 |  |  |  |  | 20 | 68 |  |  |  |  | 16.7 | 62.06 | [5 empty] | 18.3 | 64.94 |  |  |  | 25.6 | 78.08 |  |  |  |  | 18.9 | 66.02 |  |  |  |  | 22.8 | 73.04 |  |  | 68.9 | 61.9 | 57
2004-06-25 | 20:00 | 20.6 | 69.08 | 06 |  | 1990-06-25 | 20:00 | 22.8 | 73.04 |  |  | 2003-06-25 | 20:00 | 26 | 78.8 |  |  | 1994-06-25 | 20:00 | 27.8 | 82.04 | [5 empty] | 24.4 | 75.92 |  |  |  | 24 | 75.2 |  |  |  |  | 18.9 | 66.02 |  |  |  |  | 15 | 59 | [5 empty] | 15.9 | 60.62 |  |  |  | 24.4 | 75.92 |  |  |  |  | 16.1 | 60.98 |  |  |  |  | 20.6 | 69.08 |  |  | 68.9 | 61.9 | 57
2004-06-25 | 21:00 | 20 | 68 | 06 |  | 1990-06-25 | 21:00 | 22.8 | 73.04 |  |  | 2003-06-25 | 21:00 | 25 | 77 |  |  | 1994-06-25 | 21:00 | 26.7 | 80.06 | [5 empty] | 23.3 | 73.94 |  |  |  | 23 | 73.4 |  |  |  |  | 17.8 | 64.04 |  |  |  |  | 13.9 | 57.02 | [5 empty] | 13.5 | 56.3 |  |  |  | 22.8 | 73.04 |  |  |  |  | 13.9 | 57.02 |  |  |  |  | 18.9 | 66.02 |  |  | 68.9 | 61.9 | 57
2004-06-25 | 22:00 | 20.6 | 69.08 | 06 |  | 1990-06-25 | 22:00 | 22.2 | 71.96 |  |  | 2003-06-25 | 22:00 | 24 | 75.2 |  |  | 1994-06-25 | 22:00 | 25.6 | 78.08 | [5 empty] | 23.3 | 73.94 |  |  |  | 22 | 71.6 |  |  |  |  | 17.2 | 62.96 |  |  |  |  | 12.8 | 55.04 | [5 empty] | 11.1 | 51.98 |  |  |  | 22.2 | 71.96 |  |  |  |  | 12.8 | 55.04 |  |  |  |  | 16.1 | 60.98 |  |  | 68.9 | 61.9 | 57
2004-06-25 | 23:00 | 21.1 | 69.98 | 06 |  | 1990-06-25 | 23:00 | 21.7 | 71.06 |  |  | 2003-06-25 | 23:00 | 24 | 75.2 |  |  | 1994-06-25 | 23:00 | 24.4 | 75.92 | [5 empty] | 22.2 | 71.96 |  |  |  | 22 | 71.6 |  |  |  |  | 17.2 | 62.96 |  |  |  |  | 11.7 | 53.06 | [5 empty] | 9.8 | 49.64 |  |  |  | 21.7 | 71.06 |  |  |  |  | 11.7 | 53.06 |  |  |  |  | 15 | 59 |  |  | 68.9 | 61.9 | 57
2004-06-25 | 24:00 | 21.1 | 69.98 | 06 |  | 1990-06-25 | 24:00 | 21.7 | 71.06 |  |  | 2003-06-25 | 24:00 | 23 | 73.4 |  |  | 1994-06-25 | 24:00 | 23.3 | 73.94 | [5 empty] | 23.3 | 73.94 |  |  |  | 22 | 71.6 |  |  |  |  | 16.7 | 62.06 |  |  |  |  | 11.7 | 53.06 | [5 empty] | 8.5 | 47.3 |  |  |  | 21.1 | 69.98 |  |  |  |  | 10 | 50 |  |  |  |  | 13.9 | 57.02 |  |  | 68.9 | 61.9 | 57
2004-06-26 | 1:00 | 20.6 | 69.08 | 06 |  | 1990-06-26 | 1:00 | 20.6 | 69.08 |  |  | 2003-06-26 | 1:00 | 23 | 73.4 |  |  | 1994-06-26 | 1:00 | 22.2 | 71.96 | [5 empty] | 21.1 | 69.98 |  |  |  | 22 | 71.6 |  |  |  |  | 16.1 | 60.98 |  |  |  |  | 11.1 | 51.98 | [5 empty] | 7.2 | 44.96 |  |  |  | 21.1 | 69.98 |  |  |  |  | 8.3 | 46.94 |  |  |  |  | 15 | 59 |  |  | 68.9 | 61.9 | 57
2004-06-26 | 2:00 | 20.6 | 69.08 | 06 |  | 1990-06-26 | 2:00 | 20.6 | 69.08 |  |  | 2003-06-26 | 2:00 | 22 | 71.6 |  |  | 1994-06-26 | 2:00 | 21.7 | 71.06 | [5 empty] | 20 | 68 |  |  |  | 20 | 68 |  |  |  |  | 15 | 59 |  |  |  |  | 8.3 | 46.94 | [5 empty] | 7 | 44.6 |  |  |  | 21.1 | 69.98 |  |  |  |  | 8.3 | 46.94 |  |  |  |  | 15 | 59 |  |  | 68.9 | 61.9 | 57
2004-06-26 | 3:00 | 20.6 | 69.08 | 06 |  | 1990-06-26 | 3:00 | 20 | 68 |  |  | 2003-06-26 | 3:00 | 22 | 71.6 |  |  | 1994-06-26 | 3:00 | 21.1 | 69.98 | [5 empty] | 19.4 | 66.92 |  |  |  | 20 | 68 |  |  |  |  | 15 | 59 |  |  |  |  | 8.3 | 46.94 | [5 empty] | 6.9 | 44.42 |  |  |  | 21.1 | 69.98 |  |  |  |  | 7.8 | 46.04 |  |  |  |  | 14.4 | 57.92 |  |  | 68.9 | 61.9 | 57
2004-06-26 | 4:00 | 20.6 | 69.08 | 06 |  | 1990-06-26 | 4:00 | 19.4 | 66.92 |  |  | 2003-06-26 | 4:00 | 21 | 69.8 |  |  | 1994-06-26 | 4:00 | 20.6 | 69.08 | [5 empty] | 18.9 | 66.02 |  |  |  | 21 | 69.8 |  |  |  |  | 15 | 59 |  |  |  |  | 10 | 50 | [5 empty] | 6.7 | 44.06 |  |  |  | 20.6 | 69.08 |  |  |  |  | 7.2 | 44.96 |  |  |  |  | 14.4 | 57.92 |  |  | 68.9 | 61.9 | 57
2004-06-26 | 5:00 | 21.1 | 69.98 | 06 |  | 1990-06-26 | 5:00 | 19.4 | 66.92 |  |  | 2003-06-26 | 5:00 | 22 | 71.6 |  |  | 1994-06-26 | 5:00 | 20.6 | 69.08 | [5 empty] | 18.9 | 66.02 |  |  |  | 20 | 68 |  |  |  |  | 15 | 59 |  |  |  |  | 10 | 50 | [5 empty] | 8.4 | 47.12 |  |  |  | 20.6 | 69.08 |  |  |  |  | 6.7 | 44.06 |  |  |  |  | 13.9 | 57.02 |  |  | 68.9 | 61.9 | 57
2004-06-26 | 6:00 | 21.1 | 69.98 | 06 |  | 1990-06-26 | 6:00 | 19.4 | 66.92 |  |  | 2003-06-26 | 6:00 | 23 | 73.4 |  |  | 1994-06-26 | 6:00 | 21.7 | 71.06 | [5 empty] | 20.6 | 69.08 |  |  |  | 21 | 69.8 |  |  |  |  | 15.6 | 60.08 |  |  |  |  | 11.1 | 51.98 | [5 empty] | 10 | 50 |  |  |  | 20.6 | 69.08 |  |  |  |  | 8.9 | 48.02 |  |  |  |  | 13.3 | 55.94 |  |  | 68.9 | 61.9 | 57
2004-06-26 | 7:00 | 21.7 | 71.06 | 06 |  | 1990-06-26 | 7:00 | 21.1 | 69.98 |  |  | 2003-06-26 | 7:00 | 26 | 78.8 |  |  | 1994-06-26 | 7:00 | 23.3 | 73.94 | [5 empty] | 22.2 | 71.96 |  |  |  | 22 | 71.6 |  |  |  |  | 17.2 | 62.96 |  |  |  |  | 13.9 | 57.02 | [5 empty] | 11.7 | 53.06 |  |  |  | 20 | 68 |  |  |  |  | 11.1 | 51.98 |  |  |  |  | 12.8 | 55.04 |  |  | 68.9 | 61.9 | 57
2004-06-26 | 8:00 | 22.2 | 71.96 | 06 |  | 1990-06-26 | 8:00 | 22.8 | 73.04 |  |  | 2003-06-26 | 8:00 | 27 | 80.6 |  |  | 1994-06-26 | 8:00 | 23.9 | 75.02 | [5 empty] | 24.4 | 75.92 |  |  |  | 22 | 71.6 |  |  |  |  | 19.4 | 66.92 |  |  |  |  | 16.7 | 62.06 | [5 empty] | 14.8 | 58.64 |  |  |  | 21.7 | 71.06 |  |  |  |  | 15 | 59 |  |  |  |  | 12.8 | 55.04 |  |  | 68.9 | 61.9 | 57
2004-06-26 | 9:00 | 22.8 | 73.04 | 06 |  | 1990-06-26 | 9:00 | 23.9 | 75.02 |  |  | 2003-06-26 | 9:00 | 28 | 82.4 |  |  | 1994-06-26 | 9:00 | 25 | 77 | [5 empty] | 26.7 | 80.06 |  |  |  | 24 | 75.2 |  |  |  |  | 21.1 | 69.98 |  |  |  |  | 17.8 | 64.04 | [5 empty] | 18 | 64.4 |  |  |  | 23.3 | 73.94 |  |  |  |  | 18.3 | 64.94 |  |  |  |  | 12.8 | 55.04 |  |  | 68.9 | 61.9 | 57
2004-06-26 | 10:00 | 23.3 | 73.94 | 06 |  | 1990-06-26 | 10:00 | 25 | 77 |  |  | 2003-06-26 | 10:00 | 29 | 84.2 |  |  | 1994-06-26 | 10:00 | 26.1 | 78.98 | [5 empty] | 26.1 | 78.98 |  |  |  | 27 | 80.6 |  |  |  |  | 22.8 | 73.04 |  |  |  |  | 19.4 | 66.92 | [5 empty] | 21.1 | 69.98 |  |  |  | 23.3 | 73.94 |  |  |  |  | 20.6 | 69.08 |  |  |  |  | 13.9 | 57.02 |  |  | 68.9 | 61.9 | 57
2004-06-26 | 11:00 | 24.4 | 75.92 | 06 |  | 1990-06-26 | 11:00 | 26.7 | 80.06 |  |  | 2003-06-26 | 11:00 | 31 | 87.8 |  |  | 1994-06-26 | 11:00 | 27.8 | 82.04 | [5 empty] | 26.7 | 80.06 |  |  |  | 28 | 82.4 |  |  |  |  | 23.9 | 75.02 |  |  |  |  | 21.7 | 71.06 | [5 empty] | 22 | 71.6 |  |  |  | 23.3 | 73.94 |  |  |  |  | 22.2 | 71.96 |  |  |  |  | 14.4 | 57.92 |  |  | 68.9 | 61.9 | 57
2004-06-26 | 12:00 | 25.6 | 78.08 | 06 |  | 1990-06-26 | 12:00 | 27.2 | 80.96 |  |  | 2003-06-26 | 12:00 | 31 | 87.8 |  |  | 1994-06-26 | 12:00 | 26.7 | 80.06 | [5 empty] | 26.7 | 80.06 |  |  |  | 30 | 86 |  |  |  |  | 24.4 | 75.92 |  |  |  |  | 21.7 | 71.06 | [5 empty] | 23 | 73.4 |  |  |  | 24.4 | 75.92 |  |  |  |  | 23.3 | 73.94 |  |  |  |  | 14.4 | 57.92 |  |  | 68.9 | 61.9 | 57
2004-06-26 | 13:00 | 24.4 | 75.92 | 06 |  | 1990-06-26 | 13:00 | 28.3 | 82.94 |  |  | 2003-06-26 | 13:00 | 32 | 89.6 |  |  | 1994-06-26 | 13:00 | 27.2 | 80.96 | [5 empty] | 27.2 | 80.96 |  |  |  | 31 | 87.8 |  |  |  |  | 25.6 | 78.08 |  |  |  |  | 22.2 | 71.96 | [5 empty] | 23.9 | 75.02 |  |  |  | 26.1 | 78.98 |  |  |  |  | 24.4 | 75.92 |  |  |  |  | 14.4 | 57.92 |  |  | 68.9 | 61.9 | 57
2004-06-26 | 14:00 | 25 | 77 | 06 |  | 1990-06-26 | 14:00 | 28.9 | 84.02 |  |  | 2003-06-26 | 14:00 | 32 | 89.6 |  |  | 1994-06-26 | 14:00 | 27.2 | 80.96 | [5 empty] | 27.2 | 80.96 |  |  |  | 32 | 89.6 |  |  |  |  | 25 | 77 |  |  |  |  | 21.7 | 71.06 | [5 empty] | 24.5 | 76.1 |  |  |  | 27.2 | 80.96 |  |  |  |  | 25.6 | 78.08 |  |  |  |  | 13.9 | 57.02 |  |  | 68.9 | 61.9 | 57
2004-06-26 | 15:00 | 25.6 | 78.08 | 06 |  | 1990-06-26 | 15:00 | 27.8 | 82.04 |  |  | 2003-06-26 | 15:00 | 33 | 91.4 |  |  | 1994-06-26 | 15:00 | 27.2 | 80.96 | [5 empty] | 26.1 | 78.98 |  |  |  | 32 | 89.6 |  |  |  |  | 26.7 | 80.06 |  |  |  |  | 21.7 | 71.06 | [5 empty] | 25 | 77 |  |  |  | 27.8 | 82.04 |  |  |  |  | 24.4 | 75.92 |  |  |  |  | 13.9 | 57.02 |  |  | 68.9 | 61.9 | 57
2004-06-26 | 16:00 | 25.6 | 78.08 | 06 |  | 1990-06-26 | 16:00 | 27.8 | 82.04 |  |  | 2003-06-26 | 16:00 | 33 | 91.4 |  |  | 1994-06-26 | 16:00 | 26.1 | 78.98 | [5 empty] | 26.7 | 80.06 |  |  |  | 32 | 89.6 |  |  |  |  | 26.1 | 78.98 |  |  |  |  | 21.7 | 71.06 | [5 empty] | 25.6 | 78.08 |  |  |  | 28.3 | 82.94 |  |  |  |  | 23.9 | 75.02 |  |  |  |  | 13.9 | 57.02 |  |  | 68.9 | 61.9 | 57
2004-06-26 | 17:00 | 24.4 | 75.92 | 06 |  | 1990-06-26 | 17:00 | 26.7 | 80.06 |  |  | 2003-06-26 | 17:00 | 32 | 89.6 |  |  | 1994-06-26 | 17:00 | 25.6 | 78.08 | [5 empty] | 25.6 | 78.08 |  |  |  | 31 | 87.8 |  |  |  |  | 26.1 | 78.98 |  |  |  |  | 21.1 | 69.98 | [5 empty] | 25 | 77 |  |  |  | 26.7 | 80.06 |  |  |  |  | 23.3 | 73.94 |  |  |  |  | 15 | 59 |  |  | 68.9 | 61.9 | 57
2004-06-26 | 18:00 | 24.4 | 75.92 | 06 |  | 1990-06-26 | 18:00 | 25.6 | 78.08 |  |  | 2003-06-26 | 18:00 | 32 | 89.6 |  |  | 1994-06-26 | 18:00 | 24.4 | 75.92 | [5 empty] | 25 | 77 |  |  |  | 29 | 84.2 |  |  |  |  | 25 | 77 |  |  |  |  | 21.1 | 69.98 | [5 empty] | 24.5 | 76.1 |  |  |  | 25 | 77 |  |  |  |  | 21.1 | 69.98 |  |  |  |  | 15 | 59 |  |  | 68.9 | 61.9 | 57
2004-06-26 | 19:00 | 23.3 | 73.94 | 06 |  | 1990-06-26 | 19:00 | 26.1 | 78.98 |  |  | 2003-06-26 | 19:00 | 29 | 84.2 |  |  | 1994-06-26 | 19:00 | 23.3 | 73.94 | [5 empty] | 23.9 | 75.02 |  |  |  | 28 | 82.4 |  |  |  |  | 22.8 | 73.04 |  |  |  |  | 20 | 68 | [5 empty] | 23.9 | 75.02 |  |  |  | 25 | 77 |  |  |  |  | 20 | 68 |  |  |  |  | 14.4 | 57.92 |  |  | 68.9 | 61.9 | 57
2004-06-26 | 20:00 | 22.8 | 73.04 | 06 |  | 1990-06-26 | 20:00 | 25.6 | 78.08 |  |  | 2003-06-26 | 20:00 | 26 | 78.8 |  |  | 1994-06-26 | 20:00 | 22.8 | 73.04 | [5 empty] | 23.3 | 73.94 |  |  |  | 27 | 80.6 |  |  |  |  | 21.7 | 71.06 |  |  |  |  | 18.9 | 66.02 | [5 empty] | 22.6 | 72.68 |  |  |  | 23.3 | 73.94 |  |  |  |  | 18.9 | 66.02 |  |  |  |  | 13.9 | 57.02 |  |  | 68.9 | 61.9 | 57
2004-06-26 | 21:00 | 22.2 | 71.96 | 06 |  | 1990-06-26 | 21:00 | 25 | 77 |  |  | 2003-06-26 | 21:00 | 26 | 78.8 |  |  | 1994-06-26 | 21:00 | 22.2 | 71.96 | [5 empty] | 22.8 | 73.04 |  |  |  | 27 | 80.6 |  |  |  |  | 21.1 | 69.98 |  |  |  |  | 17.8 | 64.04 | [5 empty] | 21.3 | 70.34 |  |  |  | 22.2 | 71.96 |  |  |  |  | 17.2 | 62.96 |  |  |  |  | 13.3 | 55.94 |  |  | 68.9 | 61.9 | 57
2004-06-26 | 22:00 | 21.7 | 71.06 | 06 |  | 1990-06-26 | 22:00 | 24.4 | 75.92 |  |  | 2003-06-26 | 22:00 | 26 | 78.8 |  |  | 1994-06-26 | 22:00 | 22.2 | 71.96 | [5 empty] | 22.2 | 71.96 |  |  |  | 25 | 77 |  |  |  |  | 21.1 | 69.98 |  |  |  |  | 16.7 | 62.06 | [5 empty] | 20 | 68 |  |  |  | 21.7 | 71.06 |  |  |  |  | 16.7 | 62.06 |  |  |  |  | 13.3 | 55.94 |  |  | 68.9 | 61.9 | 57
2004-06-26 | 23:00 | 20.6 | 69.08 | 06 |  | 1990-06-26 | 23:00 | 23.9 | 75.02 |  |  | 2003-06-26 | 23:00 | 24 | 75.2 |  |  | 1994-06-26 | 23:00 | 21.7 | 71.06 | [5 empty] | 22.2 | 71.96 |  |  |  | 23.9 | 75.02 |  |  |  |  | 20 | 68 |  |  |  |  | 17.2 | 62.96 | [5 empty] | 19.8 | 67.64 |  |  |  | 21.7 | 71.06 |  |  |  |  | 13.9 | 57.02 |  |  |  |  | 12.8 | 55.04 |  |  | 68.9 | 61.9 | 57
2004-06-26 | 24:00 | 20 | 68 | 06 |  | 1990-06-26 | 24:00 | 23.3 | 73.94 |  |  | 2003-06-26 | 24:00 | 24 | 75.2 |  |  | 1994-06-26 | 24:00 | 21.7 | 71.06 | [5 empty] | 22.2 | 71.96 |  |  |  | 23 | 73.4 |  |  |  |  | 20 | 68 |  |  |  |  | 17.2 | 62.96 | [5 empty] | 19.6 | 67.28 |  |  |  | 21.1 | 69.98 |  |  |  |  | 15.6 | 60.08 |  |  |  |  | 12.2 | 53.96 |  |  | 68.9 | 61.9 | 57
2004-06-27 | 1:00 | 19.4 | 66.92 | 06 |  | 1990-06-27 | 1:00 | 23.3 | 73.94 |  |  | 2003-06-27 | 1:00 | 25 | 77 |  |  | 1994-06-27 | 1:00 | 21.1 | 69.98 | [5 empty] | 22.8 | 73.04 |  |  |  | 23 | 73.4 |  |  |  |  | 20 | 68 |  |  |  |  | 16.7 | 62.06 | [5 empty] | 19.4 | 66.92 |  |  |  | 20.6 | 69.08 |  |  |  |  | 16.7 | 62.06 |  |  |  |  | 11.7 | 53.06 |  |  | 68.9 | 61.9 | 57
2004-06-27 | 2:00 | 18.9 | 66.02 | 06 |  | 1990-06-27 | 2:00 | 22.8 | 73.04 |  |  | 2003-06-27 | 2:00 | 23 | 73.4 |  |  | 1994-06-27 | 2:00 | 21.7 | 71.06 | [5 empty] | 22.8 | 73.04 |  |  |  | 24 | 75.2 |  |  |  |  | 19.4 | 66.92 |  |  |  |  | 16.1 | 60.98 | [5 empty] | 18.7 | 65.66 |  |  |  | 21.1 | 69.98 |  |  |  |  | 17.2 | 62.96 |  |  |  |  | 11.1 | 51.98 |  |  | 68.9 | 61.9 | 57
2004-06-27 | 3:00 | 18.3 | 64.94 | 06 |  | 1990-06-27 | 3:00 | 22.8 | 73.04 |  |  | 2003-06-27 | 3:00 | 23 | 73.4 |  |  | 1994-06-27 | 3:00 | 21.7 | 71.06 | [5 empty] | 22.8 | 73.04 |  |  |  | 22.9 | 73.22 |  |  |  |  | 19.4 | 66.92 |  |  |  |  | 15.6 | 60.08 | [5 empty] | 17.9 | 64.22 |  |  |  | 20 | 68 |  |  |  |  | 17.2 | 62.96 |  |  |  |  | 11.1 | 51.98 |  |  | 68.9 | 61.9 | 57
2004-06-27 | 4:00 | 17.8 | 64.04 | 06 |  | 1990-06-27 | 4:00 | 22.8 | 73.04 |  |  | 2003-06-27 | 4:00 | 23 | 73.4 |  |  | 1994-06-27 | 4:00 | 21.7 | 71.06 | [5 empty] | 22.8 | 73.04 |  |  |  | 21.8 | 71.24 |  |  |  |  | 19.4 | 66.92 |  |  |  |  | 15 | 59 | [5 empty] | 17.2 | 62.96 |  |  |  | 20.6 | 69.08 |  |  |  |  | 17.2 | 62.96 |  |  |  |  | 10.6 | 51.08 |  |  | 68.9 | 61.9 | 57
2004-06-27 | 5:00 | 17.8 | 64.04 | 06 |  | 1990-06-27 | 5:00 | 22.8 | 73.04 |  |  | 2003-06-27 | 5:00 | 22 | 71.6 |  |  | 1994-06-27 | 5:00 | 21.1 | 69.98 | [5 empty] | 22.8 | 73.04 |  |  |  | 21 | 69.8 |  |  |  |  | 19.4 | 66.92 |  |  |  |  | 15.6 | 60.08 | [5 empty] | 17.8 | 64.04 |  |  |  | 21.1 | 69.98 |  |  |  |  | 16.7 | 62.06 |  |  |  |  | 10.6 | 51.08 |  |  | 68.9 | 61.9 | 57
2004-06-27 | 6:00 | 17.8 | 64.04 | 06 |  | 1990-06-27 | 6:00 | 22.8 | 73.04 |  |  | 2003-06-27 | 6:00 | 24 | 75.2 |  |  | 1994-06-27 | 6:00 | 21.7 | 71.06 | [5 empty] | 22.8 | 73.04 |  |  |  | 21 | 69.8 |  |  |  |  | 19.4 | 66.92 |  |  |  |  | 17.2 | 62.96 | [5 empty] | 18.3 | 64.94 |  |  |  | 21.7 | 71.06 |  |  |  |  | 17.2 | 62.96 |  |  |  |  | 11.7 | 53.06 |  |  | 68.9 | 61.9 | 57
2004-06-27 | 7:00 | 18.3 | 64.94 | 06 |  | 1990-06-27 | 7:00 | 23.3 | 73.94 |  |  | 2003-06-27 | 7:00 | 26 | 78.8 |  |  | 1994-06-27 | 7:00 | 22.8 | 73.04 | [5 empty] | 23.9 | 75.02 |  |  |  | 24 | 75.2 |  |  |  |  | 19.4 | 66.92 |  |  |  |  | 18.9 | 66.02 | [5 empty] | 18.9 | 66.02 |  |  |  | 23.3 | 73.94 |  |  |  |  | 18.3 | 64.94 |  |  |  |  | 14.4 | 57.92 |  |  | 68.9 | 61.9 | 57
2004-06-27 | 8:00 | 19.4 | 66.92 | 06 |  | 1990-06-27 | 8:00 | 25 | 77 |  |  | 2003-06-27 | 8:00 | 27 | 80.6 |  |  | 1994-06-27 | 8:00 | 23.3 | 73.94 | [5 empty] | 24.4 | 75.92 |  |  |  | 26 | 78.8 |  |  |  |  | 18.9 | 66.02 |  |  |  |  | 20.6 | 69.08 | [5 empty] | 20.4 | 68.72 |  |  |  | 25 | 77 |  |  |  |  | 19.4 | 66.92 |  |  |  |  | 16.7 | 62.06 |  |  | 68.9 | 61.9 | 57
2004-06-27 | 9:00 | 20.6 | 69.08 | 06 |  | 1990-06-27 | 9:00 | 26.1 | 78.98 |  |  | 2003-06-27 | 9:00 | 28 | 82.4 |  |  | 1994-06-27 | 9:00 | 24.4 | 75.92 | [5 empty] | 25.6 | 78.08 |  |  |  | 27 | 80.6 |  |  |  |  | 20.6 | 69.08 |  |  |  |  | 22.2 | 71.96 | [5 empty] | 21.8 | 71.24 |  |  |  | 26.7 | 80.06 |  |  |  |  | 22.8 | 73.04 |  |  |  |  | 18.3 | 64.94 |  |  | 68.9 | 61.9 | 57
2004-06-27 | 10:00 | 22.2 | 71.96 | 06 |  | 1990-06-27 | 10:00 | 26.1 | 78.98 |  |  | 2003-06-27 | 10:00 | 29 | 84.2 |  |  | 1994-06-27 | 10:00 | 24.4 | 75.92 | [5 empty] | 25 | 77 |  |  |  | 28 | 82.4 |  |  |  |  | 20.6 | 69.08 |  |  |  |  | 24.4 | 75.92 | [5 empty] | 23.3 | 73.94 |  |  |  | 27.2 | 80.96 |  |  |  |  | 23.9 | 75.02 |  |  |  |  | 20 | 68 |  |  | 68.9 | 61.9 | 57
2004-06-27 | 11:00 | 23.3 | 73.94 | 06 |  | 1990-06-27 | 11:00 | 28.3 | 82.94 |  |  | 2003-06-27 | 11:00 | 30 | 86 |  |  | 1994-06-27 | 11:00 | 25 | 77 | [5 empty] | 25 | 77 |  |  |  | 28 | 82.4 |  |  |  |  | 21.7 | 71.06 |  |  |  |  | 26.1 | 78.98 | [5 empty] | 24.2 | 75.56 |  |  |  | 28.3 | 82.94 |  |  |  |  | 24.4 | 75.92 |  |  |  |  | 22.2 | 71.96 |  |  | 68.9 | 61.9 | 57
2004-06-27 | 12:00 | 24.4 | 75.92 | 06 |  | 1990-06-27 | 12:00 | 30 | 86 |  |  | 2003-06-27 | 12:00 | 31 | 87.8 |  |  | 1994-06-27 | 12:00 | 26.1 | 78.98 | [5 empty] | 26.1 | 78.98 |  |  |  | 29 | 84.2 |  |  |  |  | 23.3 | 73.94 |  |  |  |  | 25.6 | 78.08 | [5 empty] | 25.2 | 77.36 |  |  |  | 30 | 86 |  |  |  |  | 25 | 77 |  |  |  |  | 23.3 | 73.94 |  |  | 68.9 | 61.9 | 57
2004-06-27 | 13:00 | 25 | 77 | 06 |  | 1990-06-27 | 13:00 | 30 | 86 |  |  | 2003-06-27 | 13:00 | 31 | 87.8 |  |  | 1994-06-27 | 13:00 | 26.7 | 80.06 | [5 empty] | 26.7 | 80.06 |  |  |  | 28 | 82.4 |  |  |  |  | 22.2 | 71.96 |  |  |  |  | 25.6 | 78.08 | [5 empty] | 26.1 | 78.98 |  |  |  | 30.6 | 87.08 |  |  |  |  | 26.7 | 80.06 |  |  |  |  | 23.9 | 75.02 |  |  | 68.9 | 61.9 | 57
2004-06-27 | 14:00 | 25.6 | 78.08 | 06 |  | 1990-06-27 | 14:00 | 28.9 | 84.02 |  |  | 2003-06-27 | 14:00 | 30 | 86 |  |  | 1994-06-27 | 14:00 | 27.2 | 80.96 | [5 empty] | 26.7 | 80.06 |  |  |  | 22 | 71.6 |  |  |  |  | 21.1 | 69.98 |  |  |  |  | 27.2 | 80.96 | [5 empty] | 26.1 | 78.98 |  |  |  | 27.2 | 80.96 |  |  |  |  | 27.8 | 82.04 |  |  |  |  | 25.6 | 78.08 |  |  | 68.9 | 61.9 | 57
2004-06-27 | 15:00 | 26.1 | 78.98 | 06 |  | 1990-06-27 | 15:00 | 28.3 | 82.94 |  |  | 2003-06-27 | 15:00 | 31 | 87.8 |  |  | 1994-06-27 | 15:00 | 22.2 | 71.96 | [5 empty] | 26.7 | 80.06 |  |  |  | 24 | 75.2 |  |  |  |  | 18.3 | 64.94 |  |  |  |  | 28.3 | 82.94 | [5 empty] | 26.1 | 78.98 |  |  |  | 25.6 | 78.08 |  |  |  |  | 25 | 77 |  |  |  |  | 25 | 77 |  |  | 68.9 | 61.9 | 57
2004-06-27 | 16:00 | 26.1 | 78.98 | 06 |  | 1990-06-27 | 16:00 | 27.2 | 80.96 |  |  | 2003-06-27 | 16:00 | 31 | 87.8 |  |  | 1994-06-27 | 16:00 | 23.9 | 75.02 | [5 empty] | 25.6 | 78.08 |  |  |  | 23 | 73.4 |  |  |  |  | 18.9 | 66.02 |  |  |  |  | 29.4 | 84.92 | [5 empty] | 26.1 | 78.98 |  |  |  | 26.1 | 78.98 |  |  |  |  | 23.3 | 73.94 |  |  |  |  | 25.6 | 78.08 |  |  | 68.9 | 61.9 | 57
2004-06-27 | 17:00 | 26.1 | 78.98 | 06 |  | 1990-06-27 | 17:00 | 26.1 | 78.98 |  |  | 2003-06-27 | 17:00 | 30 | 86 |  |  | 1994-06-27 | 17:00 | 22.8 | 73.04 | [5 empty] | 25.6 | 78.08 |  |  |  | 22 | 71.6 |  |  |  |  | 18.3 | 64.94 |  |  |  |  | 27.8 | 82.04 | [5 empty] | 23.5 | 74.3 |  |  |  | 26.7 | 80.06 |  |  |  |  | 22.8 | 73.04 |  |  |  |  | 25.6 | 78.08 |  |  | 68.9 | 61.9 | 57
2004-06-27 | 18:00 | 26.1 | 78.98 | 06 |  | 1990-06-27 | 18:00 | 26.1 | 78.98 |  |  | 2003-06-27 | 18:00 | 28 | 82.4 |  |  | 1994-06-27 | 18:00 | 22.8 | 73.04 | [5 empty] | 25 | 77 |  |  |  | 23 | 73.4 |  |  |  |  | 17.8 | 64.04 |  |  |  |  | 26.7 | 80.06 | [5 empty] | 20.9 | 69.62 |  |  |  | 25.6 | 78.08 |  |  |  |  | 21.1 | 69.98 |  |  |  |  | 24.4 | 75.92 |  |  | 68.9 | 61.9 | 57
2004-06-27 | 19:00 | 25.6 | 78.08 | 06 |  | 1990-06-27 | 19:00 | 25 | 77 |  |  | 2003-06-27 | 19:00 | 26 | 78.8 |  |  | 1994-06-27 | 19:00 | 21.7 | 71.06 | [5 empty] | 23.9 | 75.02 |  |  |  | 22 | 71.6 |  |  |  |  | 17.8 | 64.04 |  |  |  |  | 25 | 77 | [5 empty] | 18.3 | 64.94 |  |  |  | 24.4 | 75.92 |  |  |  |  | 20.6 | 69.08 |  |  |  |  | 22.8 | 73.04 |  |  | 68.9 | 61.9 | 57
2004-06-27 | 20:00 | 25 | 77 | 06 |  | 1990-06-27 | 20:00 | 26.1 | 78.98 |  |  | 2003-06-27 | 20:00 | 25 | 77 |  |  | 1994-06-27 | 20:00 | 20.6 | 69.08 | [5 empty] | 23.3 | 73.94 |  |  |  | 21 | 69.8 |  |  |  |  | 17.8 | 64.04 |  |  |  |  | 23.9 | 75.02 | [5 empty] | 18.3 | 64.94 |  |  |  | 23.9 | 75.02 |  |  |  |  | 19.4 | 66.92 |  |  |  |  | 18.9 | 66.02 |  |  | 68.9 | 61.9 | 57
2004-06-27 | 21:00 | 24.4 | 75.92 | 06 |  | 1990-06-27 | 21:00 | 26.1 | 78.98 |  |  | 2003-06-27 | 21:00 | 24 | 75.2 |  |  | 1994-06-27 | 21:00 | 21.1 | 69.98 | [5 empty] | 23.3 | 73.94 |  |  |  | 20 | 68 |  |  |  |  | 18.3 | 64.94 |  |  |  |  | 23.3 | 73.94 | [5 empty] | 18.3 | 64.94 |  |  |  | 22.2 | 71.96 |  |  |  |  | 19.4 | 66.92 |  |  |  |  | 16.1 | 60.98 |  |  | 68.9 | 61.9 | 57
2004-06-27 | 22:00 | 23.9 | 75.02 | 06 |  | 1990-06-27 | 22:00 | 25 | 77 |  |  | 2003-06-27 | 22:00 | 23 | 73.4 |  |  | 1994-06-27 | 22:00 | 20.6 | 69.08 | [5 empty] | 22.8 | 73.04 |  |  |  | 18 | 64.4 |  |  |  |  | 18.3 | 64.94 |  |  |  |  | 23.3 | 73.94 | [5 empty] | 18.3 | 64.94 |  |  |  | 21.7 | 71.06 |  |  |  |  | 19.4 | 66.92 |  |  |  |  | 16.1 | 60.98 |  |  | 68.9 | 61.9 | 57
2004-06-27 | 23:00 | 23.3 | 73.94 | 06 |  | 1990-06-27 | 23:00 | 25 | 77 |  |  | 2003-06-27 | 23:00 | 21 | 69.8 |  |  | 1994-06-27 | 23:00 | 20 | 68 | [5 empty] | 21.7 | 71.06 |  |  |  | 17 | 62.6 |  |  |  |  | 18.3 | 64.94 |  |  |  |  | 22.8 | 73.04 | [5 empty] | 17.8 | 64.04 |  |  |  | 20.6 | 69.08 |  |  |  |  | 18.3 | 64.94 |  |  |  |  | 14.4 | 57.92 |  |  | 68.9 | 61.9 | 57
2004-06-27 | 24:00 | 23.3 | 73.94 | 06 |  | 1990-06-27 | 24:00 | 25 | 77 |  |  | 2003-06-27 | 24:00 | 20 | 68 |  |  | 1994-06-27 | 24:00 | 20.6 | 69.08 | [5 empty] | 21.7 | 71.06 |  |  |  | 16 | 60.8 |  |  |  |  | 17.8 | 64.04 |  |  |  |  | 21.7 | 71.06 | [5 empty] | 17.2 | 62.96 |  |  |  | 21.1 | 69.98 |  |  |  |  | 18.3 | 64.94 |  |  |  |  | 12.2 | 53.96 |  |  | 68.9 | 61.9 | 57
2004-06-28 | 1:00 | 22.2 | 71.96 | 06 |  | 1990-06-28 | 1:00 | 24.4 | 75.92 |  |  | 2003-06-28 | 1:00 | 18 | 64.4 |  |  | 1994-06-28 | 1:00 | 19.4 | 66.92 | [5 empty] | 21.1 | 69.98 |  |  |  | 16 | 60.8 |  |  |  |  | 17.2 | 62.96 |  |  |  |  | 21.1 | 69.98 | [5 empty] | 16.7 | 62.06 |  |  |  | 20 | 68 |  |  |  |  | 18.3 | 64.94 |  |  |  |  | 11.7 | 53.06 |  |  | 68.9 | 61.9 | 57
2004-06-28 | 2:00 | 21.1 | 69.98 | 06 |  | 1990-06-28 | 2:00 | 25 | 77 |  |  | 2003-06-28 | 2:00 | 17 | 62.6 |  |  | 1994-06-28 | 2:00 | 19.4 | 66.92 | [5 empty] | 21.1 | 69.98 |  |  |  | 16 | 60.8 |  |  |  |  | 17.2 | 62.96 |  |  |  |  | 22.2 | 71.96 | [5 empty] | 16.7 | 62.06 |  |  |  | 19.4 | 66.92 |  |  |  |  | 16.7 | 62.06 |  |  |  |  | 11.1 | 51.98 |  |  | 68.9 | 61.9 | 57
2004-06-28 | 3:00 | 21.1 | 69.98 | 06 |  | 1990-06-28 | 3:00 | 23.3 | 73.94 |  |  | 2003-06-28 | 3:00 | 17 | 62.6 |  |  | 1994-06-28 | 3:00 | 18.9 | 66.02 | [5 empty] | 20.6 | 69.08 |  |  |  | 16 | 60.8 |  |  |  |  | 16.7 | 62.06 |  |  |  |  | 22.8 | 73.04 | [5 empty] | 16.7 | 62.06 |  |  |  | 18.9 | 66.02 |  |  |  |  | 16.7 | 62.06 |  |  |  |  | 11.1 | 51.98 |  |  | 68.9 | 61.9 | 57
2004-06-28 | 4:00 | 21.1 | 69.98 | 06 |  | 1990-06-28 | 4:00 | 22.2 | 71.96 |  |  | 2003-06-28 | 4:00 | 17 | 62.6 |  |  | 1994-06-28 | 4:00 | 19.4 | 66.92 | [5 empty] | 20.6 | 69.08 |  |  |  | 16 | 60.8 |  |  |  |  | 15.6 | 60.08 |  |  |  |  | 21.1 | 69.98 | [5 empty] | 16.7 | 62.06 |  |  |  | 17.8 | 64.04 |  |  |  |  | 16.7 | 62.06 |  |  |  |  | 10.6 | 51.08 |  |  | 68.9 | 61.9 | 57
2004-06-28 | 5:00 | 20 | 68 | 06 |  | 1990-06-28 | 5:00 | 22.2 | 71.96 |  |  | 2003-06-28 | 5:00 | 18 | 64.4 |  |  | 1994-06-28 | 5:00 | 19.4 | 66.92 | [5 empty] | 20 | 68 |  |  |  | 15 | 59 |  |  |  |  | 15.6 | 60.08 |  |  |  |  | 20.6 | 69.08 | [5 empty] | 17.2 | 62.96 |  |  |  | 17.2 | 62.96 |  |  |  |  | 16.7 | 62.06 |  |  |  |  | 11.7 | 53.06 |  |  | 68.9 | 61.9 | 57
2004-06-28 | 6:00 | 20.6 | 69.08 | 06 |  | 1990-06-28 | 6:00 | 22.8 | 73.04 |  |  | 2003-06-28 | 6:00 | 18 | 64.4 |  |  | 1994-06-28 | 6:00 | 19.4 | 66.92 | [5 empty] | 21.1 | 69.98 |  |  |  | 16 | 60.8 |  |  |  |  | 15.6 | 60.08 |  |  |  |  | 21.1 | 69.98 | [5 empty] | 17.8 | 64.04 |  |  |  | 17.2 | 62.96 |  |  |  |  | 15.6 | 60.08 |  |  |  |  | 14.4 | 57.92 |  |  | 68.9 | 61.9 | 57
2004-06-28 | 7:00 | 21.1 | 69.98 | 06 |  | 1990-06-28 | 7:00 | 23.9 | 75.02 |  |  | 2003-06-28 | 7:00 | 19 | 66.2 |  |  | 1994-06-28 | 7:00 | 21.1 | 69.98 | [5 empty] | 21.7 | 71.06 |  |  |  | 19 | 66.2 |  |  |  |  | 15.6 | 60.08 |  |  |  |  | 22.2 | 71.96 | [5 empty] | 18.3 | 64.94 |  |  |  | 17.8 | 64.04 |  |  |  |  | 16.1 | 60.98 |  |  |  |  | 17.2 | 62.96 |  |  | 68.9 | 61.9 | 57
2004-06-28 | 8:00 | 22.2 | 71.96 | 06 |  | 1990-06-28 | 8:00 | 25.6 | 78.08 |  |  | 2003-06-28 | 8:00 | 21 | 69.8 |  |  | 1994-06-28 | 8:00 | 20.6 | 69.08 | [5 empty] | 22.8 | 73.04 |  |  |  | 21 | 69.8 |  |  |  |  | 15.6 | 60.08 |  |  |  |  | 22.2 | 71.96 | [5 empty] | 17.8 | 64.04 |  |  |  | 18.9 | 66.02 |  |  |  |  | 16.7 | 62.06 |  |  |  |  | 20 | 68 |  |  | 68.9 | 61.9 | 57
2004-06-28 | 9:00 | 23.9 | 75.02 | 06 |  | 1990-06-28 | 9:00 | 26.7 | 80.06 |  |  | 2003-06-28 | 9:00 | 22 | 71.6 |  |  | 1994-06-28 | 9:00 | 21.7 | 71.06 | [5 empty] | 23.9 | 75.02 |  |  |  | 21 | 69.8 |  |  |  |  | 16.1 | 60.98 |  |  |  |  | 23.9 | 75.02 | [5 empty] | 17.2 | 62.96 |  |  |  | 20.6 | 69.08 |  |  |  |  | 17.2 | 62.96 |  |  |  |  | 21.7 | 71.06 |  |  | 68.9 | 61.9 | 57
2004-06-28 | 10:00 | 24.4 | 75.92 | 06 |  | 1990-06-28 | 10:00 | 27.2 | 80.96 |  |  | 2003-06-28 | 10:00 | 23 | 73.4 |  |  | 1994-06-28 | 10:00 | 25 | 77 | [5 empty] | 24.4 | 75.92 |  |  |  | 23 | 73.4 |  |  |  |  | 17.2 | 62.96 |  |  |  |  | 25.6 | 78.08 | [5 empty] | 16.7 | 62.06 |  |  |  | 22.8 | 73.04 |  |  |  |  | 17.2 | 62.96 |  |  |  |  | 23.9 | 75.02 |  |  | 68.9 | 61.9 | 57
2004-06-28 | 11:00 | 24.4 | 75.92 | 06 |  | 1990-06-28 | 11:00 | 28.9 | 84.02 |  |  | 2003-06-28 | 11:00 | 24 | 75.2 |  |  | 1994-06-28 | 11:00 | 24.4 | 75.92 | [5 empty] | 25.6 | 78.08 |  |  |  | 25 | 77 |  |  |  |  | 17.8 | 64.04 |  |  |  |  | 27.2 | 80.96 | [5 empty] | 16.9 | 62.42 |  |  |  | 22.2 | 71.96 |  |  |  |  | 17.2 | 62.96 |  |  |  |  | 25 | 77 |  |  | 68.9 | 61.9 | 57
2004-06-28 | 12:00 | 26.1 | 78.98 | 06 |  | 1990-06-28 | 12:00 | 30 | 86 |  |  | 2003-06-28 | 12:00 | 25 | 77 |  |  | 1994-06-28 | 12:00 | 23.3 | 73.94 | [5 empty] | 25.6 | 78.08 |  |  |  | 25 | 77 |  |  |  |  | 18.9 | 66.02 |  |  |  |  | 28.3 | 82.94 | [5 empty] | 17 | 62.6 |  |  |  | 22.2 | 71.96 |  |  |  |  | 17.2 | 62.96 |  |  |  |  | 26.1 | 78.98 |  |  | 68.9 | 61.9 | 57
2004-06-28 | 13:00 | 25 | 77 | 06 |  | 1990-06-28 | 13:00 | 30.6 | 87.08 |  |  | 2003-06-28 | 13:00 | 26 | 78.8 |  |  | 1994-06-28 | 13:00 | 23.9 | 75.02 | [5 empty] | 24.4 | 75.92 |  |  |  | 25 | 77 |  |  |  |  | 20.6 | 69.08 |  |  |  |  | 28.9 | 84.02 | [5 empty] | 17.2 | 62.96 |  |  |  | 23.3 | 73.94 |  |  |  |  | 17.8 | 64.04 |  |  |  |  | 25.6 | 78.08 |  |  | 68.9 | 61.9 | 57
2004-06-28 | 14:00 | 25 | 77 | 06 |  | 1990-06-28 | 14:00 | 30 | 86 |  |  | 2003-06-28 | 14:00 | 27 | 80.6 |  |  | 1994-06-28 | 14:00 | 21.7 | 71.06 | [5 empty] | 25 | 77 |  |  |  | 27 | 80.6 |  |  |  |  | 21.1 | 69.98 |  |  |  |  | 28.9 | 84.02 | [5 empty] | 17.8 | 64.04 |  |  |  | 23.9 | 75.02 |  |  |  |  | 18.9 | 66.02 |  |  |  |  | 27.2 | 80.96 |  |  | 68.9 | 61.9 | 57
2004-06-28 | 15:00 | 24.4 | 75.92 | 06 |  | 1990-06-28 | 15:00 | 30.6 | 87.08 |  |  | 2003-06-28 | 15:00 | 26 | 78.8 |  |  | 1994-06-28 | 15:00 | 22.8 | 73.04 | [5 empty] | 25 | 77 |  |  |  | 28 | 82.4 |  |  |  |  | 21.1 | 69.98 |  |  |  |  | 29.4 | 84.92 | [5 empty] | 18.3 | 64.94 |  |  |  | 25 | 77 |  |  |  |  | 18.9 | 66.02 |  |  |  |  | 27.8 | 82.04 |  |  | 68.9 | 61.9 | 57
2004-06-28 | 16:00 | 24.4 | 75.92 | 06 |  | 1990-06-28 | 16:00 | 30.6 | 87.08 |  |  | 2003-06-28 | 16:00 | 27 | 80.6 |  |  | 1994-06-28 | 16:00 | 23.3 | 73.94 | [5 empty] | 25 | 77 |  |  |  | 27 | 80.6 |  |  |  |  | 21.7 | 71.06 |  |  |  |  | 28.9 | 84.02 | [5 empty] | 18.9 | 66.02 |  |  |  | 26.1 | 78.98 |  |  |  |  | 18.9 | 66.02 |  |  |  |  | 27.2 | 80.96 |  |  | 68.9 | 61.9 | 57
2004-06-28 | 17:00 | 24.4 | 75.92 | 06 |  | 1990-06-28 | 17:00 | 28.9 | 84.02 |  |  | 2003-06-28 | 17:00 | 26 | 78.8 |  |  | 1994-06-28 | 17:00 | 22.8 | 73.04 | [5 empty] | 24.4 | 75.92 |  |  |  | 26 | 78.8 |  |  |  |  | 22.2 | 71.96 |  |  |  |  | 29.4 | 84.92 | [5 empty] | 18.5 | 65.3 |  |  |  | 26.1 | 78.98 |  |  |  |  | 18.3 | 64.94 |  |  |  |  | 26.7 | 80.06 |  |  | 68.9 | 61.9 | 57
2004-06-28 | 18:00 | 23.9 | 75.02 | 06 |  | 1990-06-28 | 18:00 | 30 | 86 |  |  | 2003-06-28 | 18:00 | 24 | 75.2 |  |  | 1994-06-28 | 18:00 | 22.8 | 73.04 | [5 empty] | 23.9 | 75.02 |  |  |  | 25.2 | 77.36 |  |  |  |  | 21.7 | 71.06 |  |  |  |  | 28.9 | 84.02 | [5 empty] | 18.2 | 64.76 |  |  |  | 21.7 | 71.06 |  |  |  |  | 18.3 | 64.94 |  |  |  |  | 25 | 77 |  |  | 68.9 | 61.9 | 57
2004-06-28 | 19:00 | 23.3 | 73.94 | 06 |  | 1990-06-28 | 19:00 | 28.3 | 82.94 |  |  | 2003-06-28 | 19:00 | 22 | 71.6 |  |  | 1994-06-28 | 19:00 | 24.4 | 75.92 | [5 empty] | 22.8 | 73.04 |  |  |  | 24 | 75.2 |  |  |  |  | 20.6 | 69.08 |  |  |  |  | 26.7 | 80.06 | [5 empty] | 17.8 | 64.04 |  |  |  | 21.7 | 71.06 |  |  |  |  | 17.8 | 64.04 |  |  |  |  | 23.9 | 75.02 |  |  | 68.9 | 61.9 | 57
2004-06-28 | 20:00 | 22.8 | 73.04 | 06 |  | 1990-06-28 | 20:00 | 27.2 | 80.96 |  |  | 2003-06-28 | 20:00 | 22 | 71.6 |  |  | 1994-06-28 | 20:00 | 22.2 | 71.96 | [5 empty] | 21.7 | 71.06 |  |  |  | 23 | 73.4 |  |  |  |  | 19.4 | 66.92 |  |  |  |  | 25 | 77 | [5 empty] | 16.9 | 62.42 |  |  |  | 20 | 68 |  |  |  |  | 16.7 | 62.06 |  |  |  |  | 20.6 | 69.08 |  |  | 68.9 | 61.9 | 57
2004-06-28 | 21:00 | 22.8 | 73.04 | 06 |  | 1990-06-28 | 21:00 | 26.7 | 80.06 |  |  | 2003-06-28 | 21:00 | 21 | 69.8 |  |  | 1994-06-28 | 21:00 | 21.1 | 69.98 | [5 empty] | 21.7 | 71.06 |  |  |  | 21 | 69.8 |  |  |  |  | 18.3 | 64.94 |  |  |  |  | 23.9 | 75.02 | [5 empty] | 15.9 | 60.62 |  |  |  | 19.4 | 66.92 |  |  |  |  | 15.6 | 60.08 |  |  |  |  | 15.6 | 60.08 |  |  | 68.9 | 61.9 | 57
2004-06-28 | 22:00 | 21.7 | 71.06 | 06 |  | 1990-06-28 | 22:00 | 25.6 | 78.08 |  |  | 2003-06-28 | 22:00 | 19 | 66.2 |  |  | 1994-06-28 | 22:00 | 21.7 | 71.06 | [5 empty] | 21.7 | 71.06 |  |  |  | 19 | 66.2 |  |  |  |  | 17.8 | 64.04 |  |  |  |  | 22.8 | 73.04 | [5 empty] | 15 | 59 |  |  |  | 18.9 | 66.02 |  |  |  |  | 14.4 | 57.92 |  |  |  |  | 15 | 59 |  |  | 68.9 | 61.9 | 57
2004-06-28 | 23:00 | 21.7 | 71.06 | 06 |  | 1990-06-28 | 23:00 | 26.1 | 78.98 |  |  | 2003-06-28 | 23:00 | 19 | 66.2 |  |  | 1994-06-28 | 23:00 | 19.4 | 66.92 | [5 empty] | 21.1 | 69.98 |  |  |  | 18 | 64.4 |  |  |  |  | 17.8 | 64.04 |  |  |  |  | 21.7 | 71.06 | [5 empty] | 14.4 | 57.92 |  |  |  | 19.4 | 66.92 |  |  |  |  | 12.8 | 55.04 |  |  |  |  | 14.4 | 57.92 |  |  | 68.9 | 61.9 | 57
2004-06-28 | 24:00 | 21.1 | 69.98 | 06 |  | 1990-06-28 | 24:00 | 23.9 | 75.02 |  |  | 2003-06-28 | 24:00 | 19 | 66.2 |  |  | 1994-06-28 | 24:00 | 20.6 | 69.08 | [5 empty] | 20 | 68 |  |  |  | 18 | 64.4 |  |  |  |  | 17.8 | 64.04 |  |  |  |  | 21.1 | 69.98 | [5 empty] | 13.9 | 57.02 |  |  |  | 19.4 | 66.92 |  |  |  |  | 13.9 | 57.02 |  |  |  |  | 12.8 | 55.04 |  |  | 68.9 | 61.9 | 57
2004-06-29 | 1:00 | 22.2 | 71.96 | 06 |  | 1990-06-29 | 1:00 | 22.8 | 73.04 |  |  | 2003-06-29 | 1:00 | 19 | 66.2 |  |  | 1994-06-29 | 1:00 | 20 | 68 | [5 empty] | 20 | 68 |  |  |  | 18 | 64.4 |  |  |  |  | 17.2 | 62.96 |  |  |  |  | 21.7 | 71.06 | [5 empty] | 13.3 | 55.94 |  |  |  | 18.9 | 66.02 |  |  |  |  | 13.3 | 55.94 |  |  |  |  | 12.2 | 53.96 |  |  | 68.9 | 61.9 | 57
2004-06-29 | 2:00 | 17.8 | 64.04 | 06 |  | 1990-06-29 | 2:00 | 22.8 | 73.04 |  |  | 2003-06-29 | 2:00 | 18 | 64.4 |  |  | 1994-06-29 | 2:00 | 18.3 | 64.94 | [5 empty] | 20.6 | 69.08 |  |  |  | 17.6 | 63.68 |  |  |  |  | 16.7 | 62.06 |  |  |  |  | 21.1 | 69.98 | [5 empty] | 13.1 | 55.58 |  |  |  | 18.9 | 66.02 |  |  |  |  | 13.9 | 57.02 |  |  |  |  | 12.8 | 55.04 |  |  | 68.9 | 61.9 | 57
2004-06-29 | 3:00 | 18.3 | 64.94 | 06 |  | 1990-06-29 | 3:00 | 22.2 | 71.96 |  |  | 2003-06-29 | 3:00 | 19 | 66.2 |  |  | 1994-06-29 | 3:00 | 18.9 | 66.02 | [5 empty] | 20.6 | 69.08 |  |  |  | 17.2 | 62.96 |  |  |  |  | 17.2 | 62.96 |  |  |  |  | 20 | 68 | [5 empty] | 13 | 55.4 |  |  |  | 18.3 | 64.94 |  |  |  |  | 13.3 | 55.94 |  |  |  |  | 12.8 | 55.04 |  |  | 68.9 | 61.9 | 57
2004-06-29 | 4:00 | 18.3 | 64.94 | 06 |  | 1990-06-29 | 4:00 | 21.7 | 71.06 |  |  | 2003-06-29 | 4:00 | 18 | 64.4 |  |  | 1994-06-29 | 4:00 | 18.9 | 66.02 | [5 empty] | 20.6 | 69.08 |  |  |  | 17 | 62.6 |  |  |  |  | 17.2 | 62.96 |  |  |  |  | 18.3 | 64.94 | [5 empty] | 12.8 | 55.04 |  |  |  | 19.4 | 66.92 |  |  |  |  | 13.3 | 55.94 |  |  |  |  | 12.2 | 53.96 |  |  | 68.9 | 61.9 | 57
2004-06-29 | 5:00 | 17.8 | 64.04 | 06 |  | 1990-06-29 | 5:00 | 21.1 | 69.98 |  |  | 2003-06-29 | 5:00 | 19 | 66.2 |  |  | 1994-06-29 | 5:00 | 18.9 | 66.02 | [5 empty] | 21.1 | 69.98 |  |  |  | 17 | 62.6 |  |  |  |  | 17.8 | 64.04 |  |  |  |  | 16.1 | 60.98 | [5 empty] | 13.7 | 56.66 |  |  |  | 20.6 | 69.08 |  |  |  |  | 13.3 | 55.94 |  |  |  |  | 14.4 | 57.92 |  |  | 68.9 | 61.9 | 57
2004-06-29 | 6:00 | 18.3 | 64.94 | 06 |  | 1990-06-29 | 6:00 | 21.1 | 69.98 |  |  | 2003-06-29 | 6:00 | 18 | 64.4 |  |  | 1994-06-29 | 6:00 | 18.9 | 66.02 | [5 empty] | 21.7 | 71.06 |  |  |  | 17 | 62.6 |  |  |  |  | 18.3 | 64.94 |  |  |  |  | 19.4 | 66.92 | [5 empty] | 14.7 | 58.46 |  |  |  | 20.6 | 69.08 |  |  |  |  | 13.9 | 57.02 |  |  |  |  | 17.8 | 64.04 |  |  | 68.9 | 61.9 | 57
2004-06-29 | 7:00 | 18.3 | 64.94 | 06 |  | 1990-06-29 | 7:00 | 21.7 | 71.06 |  |  | 2003-06-29 | 7:00 | 19 | 66.2 |  |  | 1994-06-29 | 7:00 | 19.4 | 66.92 | [5 empty] | 21.7 | 71.06 |  |  |  | 18 | 64.4 |  |  |  |  | 20 | 68 |  |  |  |  | 20.6 | 69.08 | [5 empty] | 15.6 | 60.08 |  |  |  | 21.7 | 71.06 |  |  |  |  | 15.6 | 60.08 |  |  |  |  | 18.9 | 66.02 |  |  | 68.9 | 61.9 | 57
2004-06-29 | 8:00 | 19.4 | 66.92 | 06 |  | 1990-06-29 | 8:00 | 21.7 | 71.06 |  |  | 2003-06-29 | 8:00 | 19 | 66.2 |  |  | 1994-06-29 | 8:00 | 20 | 68 | [5 empty] | 21.7 | 71.06 |  |  |  | 19 | 66.2 |  |  |  |  | 21.7 | 71.06 |  |  |  |  | 22.8 | 73.04 | [5 empty] | 17.4 | 63.32 |  |  |  | 22.8 | 73.04 |  |  |  |  | 17.8 | 64.04 |  |  |  |  | 22.2 | 71.96 |  |  | 68.9 | 61.9 | 57
2004-06-29 | 9:00 | 20 | 68 | 06 |  | 1990-06-29 | 9:00 | 21.1 | 69.98 |  |  | 2003-06-29 | 9:00 | 21 | 69.8 |  |  | 1994-06-29 | 9:00 | 21.1 | 69.98 | [5 empty] | 21.7 | 71.06 |  |  |  | 21 | 69.8 |  |  |  |  | 22.2 | 71.96 |  |  |  |  | 23.9 | 75.02 | [5 empty] | 19.3 | 66.74 |  |  |  | 24.4 | 75.92 |  |  |  |  | 20 | 68 |  |  |  |  | 25 | 77 |  |  | 68.9 | 61.9 | 57
2004-06-29 | 10:00 | 21.7 | 71.06 | 06 |  | 1990-06-29 | 10:00 | 22.8 | 73.04 |  |  | 2003-06-29 | 10:00 | 23 | 73.4 |  |  | 1994-06-29 | 10:00 | 21.7 | 71.06 | [5 empty] | 22.2 | 71.96 |  |  |  | 22 | 71.6 |  |  |  |  | 23.9 | 75.02 |  |  |  |  | 25 | 77 | [5 empty] | 21.1 | 69.98 |  |  |  | 23.9 | 75.02 |  |  |  |  | 22.8 | 73.04 |  |  |  |  | 26.1 | 78.98 |  |  | 68.9 | 61.9 | 57
2004-06-29 | 11:00 | 22.2 | 71.96 | 06 |  | 1990-06-29 | 11:00 | 23.3 | 73.94 |  |  | 2003-06-29 | 11:00 | 23.5 | 74.3 |  |  | 1994-06-29 | 11:00 | 22.2 | 71.96 | [5 empty] | 22.2 | 71.96 |  |  |  | 23 | 73.4 |  |  |  |  | 23.9 | 75.02 |  |  |  |  | 26.1 | 78.98 | [5 empty] | 22.2 | 71.96 |  |  |  | 25 | 77 |  |  |  |  | 23.9 | 75.02 |  |  |  |  | 23.9 | 75.02 |  |  | 68.9 | 61.9 | 57
2004-06-29 | 12:00 | 23.3 | 73.94 | 06 |  | 1990-06-29 | 12:00 | 23.3 | 73.94 |  |  | 2003-06-29 | 12:00 | 24 | 75.2 |  |  | 1994-06-29 | 12:00 | 21.7 | 71.06 | [5 empty] | 22.8 | 73.04 |  |  |  | 24 | 75.2 |  |  |  |  | 24.4 | 75.92 |  |  |  |  | 26.1 | 78.98 | [5 empty] | 23.3 | 73.94 |  |  |  | 25.6 | 78.08 |  |  |  |  | 25 | 77 |  |  |  |  | 25.6 | 78.08 |  |  | 68.9 | 61.9 | 57
2004-06-29 | 13:00 | 25 | 77 | 06 |  | 1990-06-29 | 13:00 | 23.3 | 73.94 |  |  | 2003-06-29 | 13:00 | 26 | 78.8 |  |  | 1994-06-29 | 13:00 | 22.2 | 71.96 | [5 empty] | 23.3 | 73.94 |  |  |  | 24 | 75.2 |  |  |  |  | 24.4 | 75.92 |  |  |  |  | 26.7 | 80.06 | [5 empty] | 24.4 | 75.92 |  |  |  | 26.1 | 78.98 |  |  |  |  | 26.1 | 78.98 |  |  |  |  | 27.2 | 80.96 |  |  | 68.9 | 61.9 | 57
2004-06-29 | 14:00 | 25 | 77 | 06 |  | 1990-06-29 | 14:00 | 26.7 | 80.06 |  |  | 2003-06-29 | 14:00 | 26 | 78.8 |  |  | 1994-06-29 | 14:00 | 22.8 | 73.04 | [5 empty] | 22.2 | 71.96 |  |  |  | 26 | 78.8 |  |  |  |  | 26.7 | 80.06 |  |  |  |  | 26.7 | 80.06 | [5 empty] | 25.2 | 77.36 |  |  |  | 26.1 | 78.98 |  |  |  |  | 27.2 | 80.96 |  |  |  |  | 27.8 | 82.04 |  |  | 68.9 | 61.9 | 57
2004-06-29 | 15:00 | 26.1 | 78.98 | 06 |  | 1990-06-29 | 15:00 | 30 | 86 |  |  | 2003-06-29 | 15:00 | 26 | 78.8 |  |  | 1994-06-29 | 15:00 | 22.8 | 73.04 | [5 empty] | 22.2 | 71.96 |  |  |  | 26 | 78.8 |  |  |  |  | 23.9 | 75.02 |  |  |  |  | 26.7 | 80.06 | [5 empty] | 25.9 | 78.62 |  |  |  | 25.6 | 78.08 |  |  |  |  | 26.7 | 80.06 |  |  |  |  | 28.9 | 84.02 |  |  | 68.9 | 61.9 | 57
2004-06-29 | 16:00 | 26.1 | 78.98 | 06 |  | 1990-06-29 | 16:00 | 30.6 | 87.08 |  |  | 2003-06-29 | 16:00 | 25 | 77 |  |  | 1994-06-29 | 16:00 | 22.8 | 73.04 | [5 empty] | 23.3 | 73.94 |  |  |  | 25 | 77 |  |  |  |  | 24.4 | 75.92 |  |  |  |  | 26.7 | 80.06 | [5 empty] | 26.7 | 80.06 |  |  |  | 26.7 | 80.06 |  |  |  |  | 22.8 | 73.04 |  |  |  |  | 27.8 | 82.04 |  |  | 68.9 | 61.9 | 57
2004-06-29 | 17:00 | 26.7 | 80.06 | 06 |  | 1990-06-29 | 17:00 | 28.3 | 82.94 |  |  | 2003-06-29 | 17:00 | 24 | 75.2 |  |  | 1994-06-29 | 17:00 | 22.2 | 71.96 | [5 empty] | 23.9 | 75.02 |  |  |  | 21 | 69.8 |  |  |  |  | 25 | 77 |  |  |  |  | 25.6 | 78.08 | [5 empty] | 25.8 | 78.44 |  |  |  | 25 | 77 |  |  |  |  | 19.4 | 66.92 |  |  |  |  | 28.3 | 82.94 |  |  | 68.9 | 61.9 | 57
2004-06-29 | 18:00 | 25 | 77 | 06 |  | 1990-06-29 | 18:00 | 27.8 | 82.04 |  |  | 2003-06-29 | 18:00 | 23 | 73.4 |  |  | 1994-06-29 | 18:00 | 20 | 68 | [5 empty] | 23.3 | 73.94 |  |  |  | 21.2 | 70.16 |  |  |  |  | 25 | 77 |  |  |  |  | 25 | 77 | [5 empty] | 24.8 | 76.64 |  |  |  | 24.4 | 75.92 |  |  |  |  | 18.3 | 64.94 |  |  |  |  | 27.8 | 82.04 |  |  | 68.9 | 61.9 | 57
2004-06-29 | 19:00 | 25.6 | 78.08 | 06 |  | 1990-06-29 | 19:00 | 28.3 | 82.94 |  |  | 2003-06-29 | 19:00 | 22 | 71.6 |  |  | 1994-06-29 | 19:00 | 19.4 | 66.92 | [5 empty] | 21.7 | 71.06 |  |  |  | 21 | 69.8 |  |  |  |  | 23.9 | 75.02 |  |  |  |  | 22.8 | 73.04 | [5 empty] | 23.9 | 75.02 |  |  |  | 23.3 | 73.94 |  |  |  |  | 18.3 | 64.94 |  |  |  |  | 25.6 | 78.08 |  |  | 68.9 | 61.9 | 57
2004-06-29 | 20:00 | 25 | 77 | 06 |  | 1990-06-29 | 20:00 | 28.3 | 82.94 |  |  | 2003-06-29 | 20:00 | 21 | 69.8 |  |  | 1994-06-29 | 20:00 | 18.9 | 66.02 | [5 empty] | 21.1 | 69.98 |  |  |  | 20 | 68 |  |  |  |  | 23.3 | 73.94 |  |  |  |  | 16.1 | 60.98 | [5 empty] | 22.6 | 72.68 |  |  |  | 22.2 | 71.96 |  |  |  |  | 18.3 | 64.94 |  |  |  |  | 24.4 | 75.92 |  |  | 68.9 | 61.9 | 57
2004-06-29 | 21:00 | 24.4 | 75.92 | 06 |  | 1990-06-29 | 21:00 | 27.2 | 80.96 |  |  | 2003-06-29 | 21:00 | 21 | 69.8 |  |  | 1994-06-29 | 21:00 | 19.4 | 66.92 | [5 empty] | 20.6 | 69.08 |  |  |  | 19 | 66.2 |  |  |  |  | 19.4 | 66.92 |  |  |  |  | 16.1 | 60.98 | [5 empty] | 21.3 | 70.34 |  |  |  | 21.1 | 69.98 |  |  |  |  | 18.3 | 64.94 |  |  |  |  | 21.1 | 69.98 |  |  | 68.9 | 61.9 | 57
2004-06-29 | 22:00 | 24.4 | 75.92 | 06 |  | 1990-06-29 | 22:00 | 22.2 | 71.96 |  |  | 2003-06-29 | 22:00 | 20 | 68 |  |  | 1994-06-29 | 22:00 | 20.6 | 69.08 | [5 empty] | 20 | 68 |  |  |  | 17.3 | 63.14 |  |  |  |  | 17.8 | 64.04 |  |  |  |  | 13.9 | 57.02 | [5 empty] | 20 | 68 |  |  |  | 20 | 68 |  |  |  |  | 18.3 | 64.94 |  |  |  |  | 22.2 | 71.96 |  |  | 68.9 | 61.9 | 57
2004-06-29 | 23:00 | 23.9 | 75.02 | 06 |  | 1990-06-29 | 23:00 | 23.3 | 73.94 |  |  | 2003-06-29 | 23:00 | 19 | 66.2 |  |  | 1994-06-29 | 23:00 | 20 | 68 | [5 empty] | 20 | 68 |  |  |  | 16 | 60.8 |  |  |  |  | 17.2 | 62.96 |  |  |  |  | 13.3 | 55.94 | [5 empty] | 19.8 | 67.64 |  |  |  | 19.4 | 66.92 |  |  |  |  | 18.9 | 66.02 |  |  |  |  | 21.1 | 69.98 |  |  | 68.9 | 61.9 | 57
2004-06-29 | 24:00 | 22.8 | 73.04 | 06 |  | 1990-06-29 | 24:00 | 21.7 | 71.06 |  |  | 2003-06-29 | 24:00 | 19 | 66.2 |  |  | 1994-06-29 | 24:00 | 20 | 68 | [5 empty] | 20 | 68 |  |  |  | 15 | 59 |  |  |  |  | 16.7 | 62.06 |  |  |  |  | 14.4 | 57.92 | [5 empty] | 19.6 | 67.28 |  |  |  | 18.9 | 66.02 |  |  |  |  | 18.3 | 64.94 |  |  |  |  | 22.8 | 73.04 |  |  | 68.9 | 61.9 | 57
2004-06-30 | 1:00 | 22.2 | 71.96 | 06 |  | 1990-06-30 | 1:00 | 22.8 | 73.04 |  |  | 2003-06-30 | 1:00 | 19 | 66.2 |  |  | 1994-06-30 | 1:00 | 20 | 68 | [5 empty] | 20 | 68 |  |  |  | 15 | 59 |  |  |  |  | 16.7 | 62.06 |  |  |  |  | 13.9 | 57.02 | [5 empty] | 19.4 | 66.92 |  |  |  | 18.3 | 64.94 |  |  |  |  | 19.4 | 66.92 |  |  |  |  | 22.8 | 73.04 |  |  | 68.9 | 61.9 | 57
2004-06-30 | 2:00 | 22.2 | 71.96 | 06 |  | 1990-06-30 | 2:00 | 22.2 | 71.96 |  |  | 2003-06-30 | 2:00 | 19 | 66.2 |  |  | 1994-06-30 | 2:00 | 21.7 | 71.06 | [5 empty] | 20.6 | 69.08 |  |  |  | 15 | 59 |  |  |  |  | 17.8 | 64.04 |  |  |  |  | 12.8 | 55.04 | [5 empty] | 19.4 | 66.92 |  |  |  | 17.2 | 62.96 |  |  |  |  | 18.9 | 66.02 |  |  |  |  | 22.2 | 71.96 |  |  | 68.9 | 61.9 | 57
2004-06-30 | 3:00 | 22.2 | 71.96 | 06 |  | 1990-06-30 | 3:00 | 22.8 | 73.04 |  |  | 2003-06-30 | 3:00 | 19 | 66.2 |  |  | 1994-06-30 | 3:00 | 21.7 | 71.06 | [5 empty] | 20.6 | 69.08 |  |  |  | 14.5 | 58.1 |  |  |  |  | 17.2 | 62.96 |  |  |  |  | 11.7 | 53.06 | [5 empty] | 19.4 | 66.92 |  |  |  | 17.2 | 62.96 |  |  |  |  | 18.9 | 66.02 |  |  |  |  | 21.1 | 69.98 |  |  | 68.9 | 61.9 | 57
2004-06-30 | 4:00 | 21.7 | 71.06 | 06 |  | 1990-06-30 | 4:00 | 23.3 | 73.94 |  |  | 2003-06-30 | 4:00 | 19 | 66.2 |  |  | 1994-06-30 | 4:00 | 21.1 | 69.98 | [5 empty] | 20 | 68 |  |  |  | 14 | 57.2 |  |  |  |  | 16.7 | 62.06 |  |  |  |  | 11.1 | 51.98 | [5 empty] | 19.4 | 66.92 |  |  |  | 16.7 | 62.06 |  |  |  |  | 18.9 | 66.02 |  |  |  |  | 19.4 | 66.92 |  |  | 68.9 | 61.9 | 57
2004-06-30 | 5:00 | 20.6 | 69.08 | 06 |  | 1990-06-30 | 5:00 | 23.3 | 73.94 |  |  | 2003-06-30 | 5:00 | 19 | 66.2 |  |  | 1994-06-30 | 5:00 | 20.6 | 69.08 | [5 empty] | 20.6 | 69.08 |  |  |  | 14 | 57.2 |  |  |  |  | 16.1 | 60.98 |  |  |  |  | 11.7 | 53.06 | [5 empty] | 19.4 | 66.92 |  |  |  | 16.1 | 60.98 |  |  |  |  | 18.9 | 66.02 |  |  |  |  | 20 | 68 |  |  | 68.9 | 61.9 | 57
2004-06-30 | 6:00 | 20.6 | 69.08 | 06 |  | 1990-06-30 | 6:00 | 23.9 | 75.02 |  |  | 2003-06-30 | 6:00 | 20 | 68 |  |  | 1994-06-30 | 6:00 | 20.6 | 69.08 | [5 empty] | 20.6 | 69.08 |  |  |  | 14 | 57.2 |  |  |  |  | 16.1 | 60.98 |  |  |  |  | 15.6 | 60.08 | [5 empty] | 19.4 | 66.92 |  |  |  | 16.7 | 62.06 |  |  |  |  | 19.4 | 66.92 |  |  |  |  | 20.6 | 69.08 |  |  | 68.9 | 61.9 | 57
2004-06-30 | 7:00 | 21.7 | 71.06 | 06 |  | 1990-06-30 | 7:00 | 24.4 | 75.92 |  |  | 2003-06-30 | 7:00 | 22 | 71.6 |  |  | 1994-06-30 | 7:00 | 21.7 | 71.06 | [5 empty] | 21.1 | 69.98 |  |  |  | 16 | 60.8 |  |  |  |  | 17.8 | 64.04 |  |  |  |  | 17.2 | 62.96 | [5 empty] | 19.4 | 66.92 |  |  |  | 18.3 | 64.94 |  |  |  |  | 20 | 68 |  |  |  |  | 21.1 | 69.98 |  |  | 68.9 | 61.9 | 57
2004-06-30 | 8:00 | 23.3 | 73.94 | 06 |  | 1990-06-30 | 8:00 | 25 | 77 |  |  | 2003-06-30 | 8:00 | 24 | 75.2 |  |  | 1994-06-30 | 8:00 | 21.7 | 71.06 | [5 empty] | 22.2 | 71.96 |  |  |  | 19 | 66.2 |  |  |  |  | 18.9 | 66.02 |  |  |  |  | 18.9 | 66.02 | [5 empty] | 19.8 | 67.64 |  |  |  | 18.9 | 66.02 |  |  |  |  | 19.4 | 66.92 |  |  |  |  | 23.3 | 73.94 |  |  | 68.9 | 61.9 | 57
2004-06-30 | 9:00 | 24.4 | 75.92 | 06 |  | 1990-06-30 | 9:00 | 25 | 77 |  |  | 2003-06-30 | 9:00 | 26 | 78.8 |  |  | 1994-06-30 | 9:00 | 21.1 | 69.98 | [5 empty] | 22.2 | 71.96 |  |  |  | 21 | 69.8 |  |  |  |  | 19.4 | 66.92 |  |  |  |  | 20 | 68 | [5 empty] | 20.2 | 68.36 |  |  |  | 20 | 68 |  |  |  |  | 20 | 68 |  |  |  |  | 25.6 | 78.08 |  |  | 68.9 | 61.9 | 57
2004-06-30 | 10:00 | 25.6 | 78.08 | 06 |  | 1990-06-30 | 10:00 | 25.6 | 78.08 |  |  | 2003-06-30 | 10:00 | 26 | 78.8 |  |  | 1994-06-30 | 10:00 | 21.7 | 71.06 | [5 empty] | 21.7 | 71.06 |  |  |  | 22 | 71.6 |  |  |  |  | 20.6 | 69.08 |  |  |  |  | 21.1 | 69.98 | [5 empty] | 20.6 | 69.08 |  |  |  | 20.6 | 69.08 |  |  |  |  | 21.1 | 69.98 |  |  |  |  | 27.2 | 80.96 |  |  | 68.9 | 61.9 | 57
2004-06-30 | 11:00 | 26.7 | 80.06 | 06 |  | 1990-06-30 | 11:00 | 26.7 | 80.06 |  |  | 2003-06-30 | 11:00 | 26.5 | 79.7 |  |  | 1994-06-30 | 11:00 | 22.2 | 71.96 | [5 empty] | 23.3 | 73.94 |  |  |  | 23 | 73.4 |  |  |  |  | 20 | 68 |  |  |  |  | 22.2 | 71.96 | [5 empty] | 21.3 | 70.34 |  |  |  | 21.1 | 69.98 |  |  |  |  | 22.8 | 73.04 |  |  |  |  | 28.3 | 82.94 |  |  | 68.9 | 61.9 | 57
2004-06-30 | 12:00 | 28.3 | 82.94 | 06 |  | 1990-06-30 | 12:00 | 26.7 | 80.06 |  |  | 2003-06-30 | 12:00 | 27 | 80.6 |  |  | 1994-06-30 | 12:00 | 21.7 | 71.06 | [5 empty] | 23.9 | 75.02 |  |  |  | 23.7 | 74.66 |  |  |  |  | 19.4 | 66.92 |  |  |  |  | 23.3 | 73.94 | [5 empty] | 22.1 | 71.78 |  |  |  | 21.7 | 71.06 |  |  |  |  | 23.9 | 75.02 |  |  |  |  | 29.4 | 84.92 |  |  | 68.9 | 61.9 | 57
2004-06-30 | 13:00 | 28.3 | 82.94 | 06 |  | 1990-06-30 | 13:00 | 27.8 | 82.04 |  |  | 2003-06-30 | 13:00 | 26 | 78.8 |  |  | 1994-06-30 | 13:00 | 23.3 | 73.94 | [5 empty] | 23.3 | 73.94 |  |  |  | 24 | 75.2 |  |  |  |  | 18.9 | 66.02 |  |  |  |  | 23.9 | 75.02 | [5 empty] | 22.8 | 73.04 |  |  |  | 22.8 | 73.04 |  |  |  |  | 26.1 | 78.98 |  |  |  |  | 27.8 | 82.04 |  |  | 68.9 | 61.9 | 57
2004-06-30 | 14:00 | 28.9 | 84.02 | 06 |  | 1990-06-30 | 14:00 | 29.4 | 84.92 |  |  | 2003-06-30 | 14:00 | 24 | 75.2 |  |  | 1994-06-30 | 14:00 | 22.8 | 73.04 | [5 empty] | 25 | 77 |  |  |  | 25 | 77 |  |  |  |  | 20 | 68 |  |  |  |  | 24.4 | 75.92 | [5 empty] | 23.9 | 75.02 |  |  |  | 23.3 | 73.94 |  |  |  |  | 27.2 | 80.96 |  |  |  |  | 27.2 | 80.96 |  |  | 68.9 | 61.9 | 57
2004-06-30 | 15:00 | 28.3 | 82.94 | 06 |  | 1990-06-30 | 15:00 | 28.3 | 82.94 |  |  | 2003-06-30 | 15:00 | 24 | 75.2 |  |  | 1994-06-30 | 15:00 | 22.8 | 73.04 | [5 empty] | 23.3 | 73.94 |  |  |  | 25 | 77 |  |  |  |  | 20.6 | 69.08 |  |  |  |  | 22.8 | 73.04 | [5 empty] | 25 | 77 |  |  |  | 24.4 | 75.92 |  |  |  |  | 26.7 | 80.06 |  |  |  |  | 27.2 | 80.96 |  |  | 68.9 | 61.9 | 57
2004-06-30 | 16:00 | 27.8 | 82.04 | 06 |  | 1990-06-30 | 16:00 | 29.4 | 84.92 |  |  | 2003-06-30 | 16:00 | 24 | 75.2 |  |  | 1994-06-30 | 16:00 | 21.7 | 71.06 | [5 empty] | 23.3 | 73.94 |  |  |  | 25 | 77 |  |  |  |  | 20 | 68 |  |  |  |  | 25 | 77 | [5 empty] | 26.1 | 78.98 |  |  |  | 24.4 | 75.92 |  |  |  |  | 26.7 | 80.06 |  |  |  |  | 27.2 | 80.96 |  |  | 68.9 | 61.9 | 57
2004-06-30 | 17:00 | 29.4 | 84.92 | 06 |  | 1990-06-30 | 17:00 | 29.4 | 84.92 |  |  | 2003-06-30 | 17:00 | 24 | 75.2 |  |  | 1994-06-30 | 17:00 | 20.6 | 69.08 | [5 empty] | 22.8 | 73.04 |  |  |  | 25 | 77 |  |  |  |  | 21.1 | 69.98 |  |  |  |  | 23.9 | 75.02 | [5 empty] | 25.5 | 77.9 |  |  |  | 23.9 | 75.02 |  |  |  |  | 26.7 | 80.06 |  |  |  |  | 23.9 | 75.02 |  |  | 68.9 | 61.9 | 57
2004-06-30 | 18:00 | 28.3 | 82.94 | 06 |  | 1990-06-30 | 18:00 | 30 | 86 |  |  | 2003-06-30 | 18:00 | 23 | 73.4 |  |  | 1994-06-30 | 18:00 | 20 | 68 | [5 empty] | 21.7 | 71.06 |  |  |  | 23 | 73.4 |  |  |  |  | 20 | 68 |  |  |  |  | 21.7 | 71.06 | [5 empty] | 25 | 77 |  |  |  | 23.3 | 73.94 |  |  |  |  | 21.7 | 71.06 |  |  |  |  | 22.2 | 71.96 |  |  | 68.9 | 61.9 | 57
2004-06-30 | 19:00 | 26.1 | 78.98 | 06 |  | 1990-06-30 | 19:00 | 27.2 | 80.96 |  |  | 2003-06-30 | 19:00 | 22 | 71.6 |  |  | 1994-06-30 | 19:00 | 19.4 | 66.92 | [5 empty] | 20.6 | 69.08 |  |  |  | 22 | 71.6 |  |  |  |  | 19.4 | 66.92 |  |  |  |  | 21.1 | 69.98 | [5 empty] | 24.4 | 75.92 |  |  |  | 22.2 | 71.96 |  |  |  |  | 21.1 | 69.98 |  |  |  |  | 21.7 | 71.06 |  |  | 68.9 | 61.9 | 57
2004-06-30 | 20:00 | 25.6 | 78.08 | 06 |  | 1990-06-30 | 20:00 | 26.1 | 78.98 |  |  | 2003-06-30 | 20:00 | 21 | 69.8 |  |  | 1994-06-30 | 20:00 | 20.6 | 69.08 | [5 empty] | 20 | 68 |  |  |  | 18 | 64.4 |  |  |  |  | 18.9 | 66.02 |  |  |  |  | 20 | 68 | [5 empty] | 23.5 | 74.3 |  |  |  | 20 | 68 |  |  |  |  | 20.6 | 69.08 |  |  |  |  | 21.1 | 69.98 |  |  | 68.9 | 61.9 | 57
2004-06-30 | 21:00 | 26.1 | 78.98 | 06 |  | 1990-06-30 | 21:00 | 23.3 | 73.94 |  |  | 2003-06-30 | 21:00 | 21 | 69.8 |  |  | 1994-06-30 | 21:00 | 20 | 68 | [5 empty] | 20 | 68 |  |  |  | 16 | 60.8 |  |  |  |  | 18.3 | 64.94 |  |  |  |  | 18.3 | 64.94 | [5 empty] | 22.6 | 72.68 |  |  |  | 18.3 | 64.94 |  |  |  |  | 20 | 68 |  |  |  |  | 21.1 | 69.98 |  |  | 68.9 | 61.9 | 57
2004-06-30 | 22:00 | 25.3 | 77.54 | 06 |  | 1990-06-30 | 22:00 | 23.3 | 73.94 |  |  | 2003-06-30 | 22:00 | 20.2 | 68.36 |  |  | 1994-06-30 | 22:00 | 20 | 68 | [5 empty] | 19.8 | 67.64 |  |  |  | 16.3 | 61.34 |  |  |  |  | 17.4 | 63.32 |  |  |  |  | 18.9 | 66.02 | [5 empty] | 21.5 | 70.7 |  |  |  | 17.8 | 64.04 |  |  |  |  | 19.8 | 67.64 |  |  |  |  | 20.1 | 68.18 |  |  | 68.9 | 61.9 | 57
2004-06-30 | 23:00 | 24.5 | 76.1 | 06 |  | 1990-06-30 | 23:00 | 23.3 | 73.94 |  |  | 2003-06-30 | 23:00 | 19.3 | 66.74 |  |  | 1994-06-30 | 23:00 | 20 | 68 | [5 empty] | 19.7 | 67.46 |  |  |  | 16.6 | 61.88 |  |  |  |  | 16.6 | 61.88 |  |  |  |  | 19.6 | 67.28 | [5 empty] | 20.4 | 68.72 |  |  |  | 17.4 | 63.32 |  |  |  |  | 19.5 | 67.1 |  |  |  |  | 19.2 | 66.56 |  |  | 68.9 | 61.9 | 57
2004-06-30 | 24:00 | 23.7 | 74.66 | 06 |  | 1990-06-30 | 24:00 | 23.3 | 73.94 |  |  | 2003-06-30 | 24:00 | 18.5 | 65.3 |  |  | 1994-06-30 | 24:00 | 20 | 68 | [5 empty] | 19.5 | 67.1 |  |  |  | 16.9 | 62.42 |  |  |  |  | 15.7 | 60.26 |  |  |  |  | 20.2 | 68.36 | [5 empty] | 19.3 | 66.74 |  |  |  | 16.9 | 62.42 |  |  |  |  | 19.3 | 66.74 |  |  |  |  | 18.2 | 64.76 |  |  | 68.9 | 61.9 | 57
1994-07-01 | 1:00 | 23 | 73.4 | 07 |  | 1987-07-01 | 1:00 | 23.3 | 73.94 |  |  | 1991-07-01 | 1:00 | 17.7 | 63.86 |  |  | 1994-07-01 | 1:00 | 20 | 68 | [5 empty] | 19.4 | 66.92 |  |  |  | 17.1 | 62.78 |  |  |  |  | 14.8 | 58.64 |  |  |  |  | 20.9 | 69.62 | [5 empty] | 18.3 | 64.94 |  |  |  | 16.4 | 61.52 |  |  |  |  | 19 | 66.2 |  |  |  |  | 17.3 | 63.14 |  |  | 72.7 | 66.2 | 61.1
1994-07-01 | 2:00 | 22.2 | 71.96 | 07 |  | 1987-07-01 | 2:00 | 23.3 | 73.94 |  |  | 1991-07-01 | 2:00 | 16.9 | 62.42 |  |  | 1994-07-01 | 2:00 | 20 | 68 | [5 empty] | 19.2 | 66.56 |  |  |  | 17.4 | 63.32 |  |  |  |  | 13.9 | 57.02 |  |  |  |  | 21.5 | 70.7 | [5 empty] | 17.2 | 62.96 |  |  |  | 15.9 | 60.62 |  |  |  |  | 18.8 | 65.84 |  |  |  |  | 16.3 | 61.34 |  |  | 72.7 | 66.2 | 61.1
1994-07-01 | 3:00 | 21.4 | 70.52 | 07 |  | 1987-07-01 | 3:00 | 23.3 | 73.94 |  |  | 1991-07-01 | 3:00 | 16 | 60.8 |  |  | 1994-07-01 | 3:00 | 20 | 68 | [5 empty] | 19.1 | 66.38 |  |  |  | 17.7 | 63.86 |  |  |  |  | 13.1 | 55.58 |  |  |  |  | 22.2 | 71.96 | [5 empty] | 16.1 | 60.98 |  |  |  | 15.5 | 59.9 |  |  |  |  | 18.5 | 65.3 |  |  |  |  | 15.4 | 59.72 |  |  | 72.7 | 66.2 | 61.1
1994-07-01 | 4:00 | 20.6 | 69.08 | 07 |  | 1987-07-01 | 4:00 | 23.3 | 73.94 |  |  | 1991-07-01 | 4:00 | 15.2 | 59.36 |  |  | 1994-07-01 | 4:00 | 20 | 68 | [5 empty] | 18.9 | 66.02 |  |  |  | 18 | 64.4 |  |  |  |  | 12.2 | 53.96 |  |  |  |  | 22.8 | 73.04 | [5 empty] | 15 | 59 |  |  |  | 15 | 59 |  |  |  |  | 18.3 | 64.94 |  |  |  |  | 14.4 | 57.92 |  |  | 72.7 | 66.2 | 61.1
1994-07-01 | 5:00 | 20 | 68 | 07 |  | 1987-07-01 | 5:00 | 22.8 | 73.04 |  |  | 1991-07-01 | 5:00 | 13.9 | 57.02 |  |  | 1994-07-01 | 5:00 | 20 | 68 | [5 empty] | 18.3 | 64.94 |  |  |  | 18 | 64.4 |  |  |  |  | 10.6 | 51.08 |  |  |  |  | 23 | 73.4 | [5 empty] | 15 | 59 |  |  |  | 14.4 | 57.92 |  |  |  |  | 18.9 | 66.02 |  |  |  |  | 14.4 | 57.92 |  |  | 72.7 | 66.2 | 61.1
1994-07-01 | 6:00 | 22.2 | 71.96 | 07 |  | 1987-07-01 | 6:00 | 22.8 | 73.04 |  |  | 1991-07-01 | 6:00 | 16.7 | 62.06 |  |  | 1994-07-01 | 6:00 | 20.6 | 69.08 | [5 empty] | 19.4 | 66.92 |  |  |  | 18 | 64.4 |  |  |  |  | 12.2 | 53.96 |  |  |  |  | 23.1 | 73.58 | [5 empty] | 15.6 | 60.08 |  |  |  | 15.6 | 60.08 |  |  |  |  | 18.9 | 66.02 |  |  |  |  | 15 | 59 |  |  | 72.7 | 66.2 | 61.1
1994-07-01 | 7:00 | 22.8 | 73.04 | 07 |  | 1987-07-01 | 7:00 | 23.3 | 73.94 |  |  | 1991-07-01 | 7:00 | 17.8 | 64.04 |  |  | 1994-07-01 | 7:00 | 22.2 | 71.96 | [5 empty] | 21.7 | 71.06 |  |  |  | 18 | 64.4 |  |  |  |  | 13.3 | 55.94 |  |  |  |  | 23.3 | 73.94 | [5 empty] | 16.1 | 60.98 |  |  |  | 17.8 | 64.04 |  |  |  |  | 19.4 | 66.92 |  |  |  |  | 15 | 59 |  |  | 72.7 | 66.2 | 61.1
1994-07-01 | 8:00 | 23.9 | 75.02 | 07 |  | 1987-07-01 | 8:00 | 24.4 | 75.92 |  |  | 1991-07-01 | 8:00 | 20 | 68 |  |  | 1994-07-01 | 8:00 | 23.9 | 75.02 | [5 empty] | 24.4 | 75.92 |  |  |  | 19 | 66.2 |  |  |  |  | 15 | 59 |  |  |  |  | 23.7 | 74.66 | [5 empty] | 16.1 | 60.98 |  |  |  | 18.9 | 66.02 |  |  |  |  | 20 | 68 |  |  |  |  | 15 | 59 |  |  | 72.7 | 66.2 | 61.1
1994-07-01 | 9:00 | 25 | 77 | 07 |  | 1987-07-01 | 9:00 | 25 | 77 |  |  | 1991-07-01 | 9:00 | 22.2 | 71.96 |  |  | 1994-07-01 | 9:00 | 25.6 | 78.08 | [5 empty] | 26.1 | 78.98 |  |  |  | 19 | 66.2 |  |  |  |  | 17.8 | 64.04 |  |  |  |  | 24 | 75.2 | [5 empty] | 16.1 | 60.98 |  |  |  | 18.9 | 66.02 |  |  |  |  | 22.2 | 71.96 |  |  |  |  | 15.6 | 60.08 |  |  | 72.7 | 66.2 | 61.1
1994-07-01 | 10:00 | 26.7 | 80.06 | 07 |  | 1987-07-01 | 10:00 | 26.1 | 78.98 |  |  | 1991-07-01 | 10:00 | 22.2 | 71.96 |  |  | 1994-07-01 | 10:00 | 25.6 | 78.08 | [5 empty] | 26.7 | 80.06 |  |  |  | 20 | 68 |  |  |  |  | 18.9 | 66.02 |  |  |  |  | 24.4 | 75.92 | [5 empty] | 17.2 | 62.96 |  |  |  | 20 | 68 |  |  |  |  | 22.8 | 73.04 |  |  |  |  | 15.6 | 60.08 |  |  | 72.7 | 66.2 | 61.1
1994-07-01 | 11:00 | 27.8 | 82.04 | 07 |  | 1987-07-01 | 11:00 | 25 | 77 |  |  | 1991-07-01 | 11:00 | 23.3 | 73.94 |  |  | 1994-07-01 | 11:00 | 27.2 | 80.96 | [5 empty] | 27.8 | 82.04 |  |  |  | 22 | 71.6 |  |  |  |  | 19.4 | 66.92 |  |  |  |  | 26.1 | 78.98 | [5 empty] | 17.8 | 64.04 |  |  |  | 21.1 | 69.98 |  |  |  |  | 23.9 | 75.02 |  |  |  |  | 16.7 | 62.06 |  |  | 72.7 | 66.2 | 61.1
1994-07-01 | 12:00 | 28.9 | 84.02 | 07 |  | 1987-07-01 | 12:00 | 26.7 | 80.06 |  |  | 1991-07-01 | 12:00 | 24.4 | 75.92 |  |  | 1994-07-01 | 12:00 | 26.1 | 78.98 | [5 empty] | 27.2 | 80.96 |  |  |  | 24.6 | 76.28 |  |  |  |  | 20.6 | 69.08 |  |  |  |  | 27.7 | 81.86 | [5 empty] | 18.9 | 66.02 |  |  |  | 21.7 | 71.06 |  |  |  |  | 23.9 | 75.02 |  |  |  |  | 18.3 | 64.94 |  |  | 72.7 | 66.2 | 61.1
1994-07-01 | 13:00 | 31.1 | 87.98 | 07 |  | 1987-07-01 | 13:00 | 26.7 | 80.06 |  |  | 1991-07-01 | 13:00 | 25 | 77 |  |  | 1994-07-01 | 13:00 | 25.6 | 78.08 | [5 empty] | 26.7 | 80.06 |  |  |  | 27 | 80.6 |  |  |  |  | 21.1 | 69.98 |  |  |  |  | 29.4 | 84.92 | [5 empty] | 20.6 | 69.08 |  |  |  | 22.8 | 73.04 |  |  |  |  | 24.4 | 75.92 |  |  |  |  | 20.6 | 69.08 |  |  | 72.7 | 66.2 | 61.1
1994-07-01 | 14:00 | 29.4 | 84.92 | 07 |  | 1987-07-01 | 14:00 | 27.2 | 80.96 |  |  | 1991-07-01 | 14:00 | 25.6 | 78.08 |  |  | 1994-07-01 | 14:00 | 26.7 | 80.06 | [5 empty] | 27.2 | 80.96 |  |  |  | 29 | 84.2 |  |  |  |  | 21.7 | 71.06 |  |  |  |  | 29.8 | 85.64 | [5 empty] | 20.6 | 69.08 |  |  |  | 23.9 | 75.02 |  |  |  |  | 24.4 | 75.92 |  |  |  |  | 21.7 | 71.06 |  |  | 72.7 | 66.2 | 61.1
1994-07-01 | 15:00 | 28.9 | 84.02 | 07 |  | 1987-07-01 | 15:00 | 26.7 | 80.06 |  |  | 1991-07-01 | 15:00 | 26.7 | 80.06 |  |  | 1994-07-01 | 15:00 | 25.6 | 78.08 | [5 empty] | 27.2 | 80.96 |  |  |  | 29.3 | 84.74 |  |  |  |  | 21.7 | 71.06 |  |  |  |  | 30.2 | 86.36 | [5 empty] | 21.1 | 69.98 |  |  |  | 24.4 | 75.92 |  |  |  |  | 25 | 77 |  |  |  |  | 22.2 | 71.96 |  |  | 72.7 | 66.2 | 61.1
1994-07-01 | 16:00 | 28.9 | 84.02 | 07 |  | 1987-07-01 | 16:00 | 26.7 | 80.06 |  |  | 1991-07-01 | 16:00 | 26.7 | 80.06 |  |  | 1994-07-01 | 16:00 | 24.4 | 75.92 | [5 empty] | 26.7 | 80.06 |  |  |  | 29.3 | 84.74 |  |  |  |  | 20.6 | 69.08 |  |  |  |  | 30.6 | 87.08 | [5 empty] | 21.7 | 71.06 |  |  |  | 23.3 | 73.94 |  |  |  |  | 24.4 | 75.92 |  |  |  |  | 23.9 | 75.02 |  |  | 72.7 | 66.2 | 61.1
1994-07-01 | 17:00 | 28.3 | 82.94 | 07 |  | 1987-07-01 | 17:00 | 26.7 | 80.06 |  |  | 1991-07-01 | 17:00 | 27.2 | 80.96 |  |  | 1994-07-01 | 17:00 | 22.8 | 73.04 | [5 empty] | 25 | 77 |  |  |  | 29 | 84.2 |  |  |  |  | 20 | 68 |  |  |  |  | 29.3 | 84.74 | [5 empty] | 20.6 | 69.08 |  |  |  | 23.9 | 75.02 |  |  |  |  | 24.4 | 75.92 |  |  |  |  | 18.3 | 64.94 |  |  | 72.7 | 66.2 | 61.1
1994-07-01 | 18:00 | 26.7 | 80.06 | 07 |  | 1987-07-01 | 18:00 | 24.4 | 75.92 |  |  | 1991-07-01 | 18:00 | 26.7 | 80.06 |  |  | 1994-07-01 | 18:00 | 22.2 | 71.96 | [5 empty] | 24.4 | 75.92 |  |  |  | 28.4 | 83.12 |  |  |  |  | 18.9 | 66.02 |  |  |  |  | 28 | 82.4 | [5 empty] | 21.7 | 71.06 |  |  |  | 22.8 | 73.04 |  |  |  |  | 21.1 | 69.98 |  |  |  |  | 17.8 | 64.04 |  |  | 72.7 | 66.2 | 61.1
1994-07-01 | 19:00 | 25 | 77 | 07 |  | 1987-07-01 | 19:00 | 20.6 | 69.08 |  |  | 1991-07-01 | 19:00 | 25.6 | 78.08 |  |  | 1994-07-01 | 19:00 | 21.7 | 71.06 | [5 empty] | 22.8 | 73.04 |  |  |  | 27 | 80.6 |  |  |  |  | 17.8 | 64.04 |  |  |  |  | 26.7 | 80.06 | [5 empty] | 20.6 | 69.08 |  |  |  | 22.2 | 71.96 |  |  |  |  | 18.9 | 66.02 |  |  |  |  | 18.3 | 64.94 |  |  | 72.7 | 66.2 | 61.1
1994-07-01 | 20:00 | 23.9 | 75.02 | 07 |  | 1987-07-01 | 20:00 | 21.1 | 69.98 |  |  | 1991-07-01 | 20:00 | 20.6 | 69.08 |  |  | 1994-07-01 | 20:00 | 20 | 68 | [5 empty] | 21.7 | 71.06 |  |  |  | 25 | 77 |  |  |  |  | 17.2 | 62.96 |  |  |  |  | 23.9 | 75.02 | [5 empty] | 17.8 | 64.04 |  |  |  | 21.7 | 71.06 |  |  |  |  | 18.9 | 66.02 |  |  |  |  | 16.7 | 62.06 |  |  | 72.7 | 66.2 | 61.1
1994-07-01 | 21:00 | 23.3 | 73.94 | 07 |  | 1987-07-01 | 21:00 | 21.1 | 69.98 |  |  | 1991-07-01 | 21:00 | 18.3 | 64.94 |  |  | 1994-07-01 | 21:00 | 20 | 68 | [5 empty] | 21.7 | 71.06 |  |  |  | 22 | 71.6 |  |  |  |  | 16.1 | 60.98 |  |  |  |  | 21.1 | 69.98 | [5 empty] | 16.7 | 62.06 |  |  |  | 20.6 | 69.08 |  |  |  |  | 17.8 | 64.04 |  |  |  |  | 15.6 | 60.08 |  |  | 72.7 | 66.2 | 61.1
1994-07-01 | 22:00 | 22.8 | 73.04 | 07 |  | 1987-07-01 | 22:00 | 21.1 | 69.98 |  |  | 1991-07-01 | 22:00 | 18.3 | 64.94 |  |  | 1994-07-01 | 22:00 | 19.4 | 66.92 | [5 empty] | 21.7 | 71.06 |  |  |  | 21 | 69.8 |  |  |  |  | 15.6 | 60.08 |  |  |  |  | 18.3 | 64.94 | [5 empty] | 15.6 | 60.08 |  |  |  | 20 | 68 |  |  |  |  | 17.2 | 62.96 |  |  |  |  | 13.3 | 55.94 |  |  | 72.7 | 66.2 | 61.1
1994-07-01 | 23:00 | 22.8 | 73.04 | 07 |  | 1987-07-01 | 23:00 | 21.1 | 69.98 |  |  | 1991-07-01 | 23:00 | 18.3 | 64.94 |  |  | 1994-07-01 | 23:00 | 18.9 | 66.02 | [5 empty] | 21.7 | 71.06 |  |  |  | 19 | 66.2 |  |  |  |  | 15 | 59 |  |  |  |  | 17.8 | 64.04 | [5 empty] | 15 | 59 |  |  |  | 18.9 | 66.02 |  |  |  |  | 17.2 | 62.96 |  |  |  |  | 12.2 | 53.96 |  |  | 72.7 | 66.2 | 61.1
1994-07-01 | 24:00 | 22.8 | 73.04 | 07 |  | 1987-07-01 | 24:00 | 20.6 | 69.08 |  |  | 1991-07-01 | 24:00 | 16.7 | 62.06 |  |  | 1994-07-01 | 24:00 | 18.9 | 66.02 | [5 empty] | 21.1 | 69.98 |  |  |  | 17 | 62.6 |  |  |  |  | 14.4 | 57.92 |  |  |  |  | 17.2 | 62.96 | [5 empty] | 14.4 | 57.92 |  |  |  | 18.3 | 64.94 |  |  |  |  | 16.7 | 62.06 |  |  |  |  | 11.1 | 51.98 |  |  | 72.7 | 66.2 | 61.1
1994-07-02 | 1:00 | 22.2 | 71.96 | 07 |  | 1987-07-02 | 1:00 | 20.6 | 69.08 |  |  | 1991-07-02 | 1:00 | 16.1 | 60.98 |  |  | 1994-07-02 | 1:00 | 18.9 | 66.02 | [5 empty] | 21.1 | 69.98 |  |  |  | 17 | 62.6 |  |  |  |  | 13.9 | 57.02 |  |  |  |  | 16.7 | 62.06 | [5 empty] | 13.9 | 57.02 |  |  |  | 18.9 | 66.02 |  |  |  |  | 16.7 | 62.06 |  |  |  |  | 10 | 50 |  |  | 72.7 | 66.2 | 61.1
1994-07-02 | 2:00 | 22.2 | 71.96 | 07 |  | 1987-07-02 | 2:00 | 20 | 68 |  |  | 1991-07-02 | 2:00 | 17.2 | 62.96 |  |  | 1994-07-02 | 2:00 | 18.9 | 66.02 | [5 empty] | 20.6 | 69.08 |  |  |  | 16 | 60.8 |  |  |  |  | 10 | 50 |  |  |  |  | 17.1 | 62.78 | [5 empty] | 15 | 59 |  |  |  | 20.6 | 69.08 |  |  |  |  | 17.2 | 62.96 |  |  |  |  | 9.4 | 48.92 |  |  | 72.7 | 66.2 | 61.1
1994-07-02 | 3:00 | 22.2 | 71.96 | 07 |  | 1987-07-02 | 3:00 | 20 | 68 |  |  | 1991-07-02 | 3:00 | 17.2 | 62.96 |  |  | 1994-07-02 | 3:00 | 18.3 | 64.94 | [5 empty] | 19.4 | 66.92 |  |  |  | 14.9 | 58.82 |  |  |  |  | 9.4 | 48.92 |  |  |  |  | 17.4 | 63.32 | [5 empty] | 14.4 | 57.92 |  |  |  | 20.6 | 69.08 |  |  |  |  | 17.2 | 62.96 |  |  |  |  | 9.4 | 48.92 |  |  | 72.7 | 66.2 | 61.1
1994-07-02 | 4:00 | 21.7 | 71.06 | 07 |  | 1987-07-02 | 4:00 | 19.4 | 66.92 |  |  | 1991-07-02 | 4:00 | 16.7 | 62.06 |  |  | 1994-07-02 | 4:00 | 18.9 | 66.02 | [5 empty] | 18.9 | 66.02 |  |  |  | 14 | 57.2 |  |  |  |  | 10.6 | 51.08 |  |  |  |  | 17.8 | 64.04 | [5 empty] | 14.4 | 57.92 |  |  |  | 21.1 | 69.98 |  |  |  |  | 17.2 | 62.96 |  |  |  |  | 9.4 | 48.92 |  |  | 72.7 | 66.2 | 61.1
1994-07-02 | 5:00 | 21.7 | 71.06 | 07 |  | 1987-07-02 | 5:00 | 20 | 68 |  |  | 1991-07-02 | 5:00 | 17.8 | 64.04 |  |  | 1994-07-02 | 5:00 | 18.3 | 64.94 | [5 empty] | 18.9 | 66.02 |  |  |  | 15 | 59 |  |  |  |  | 9.4 | 48.92 |  |  |  |  | 19.1 | 66.38 | [5 empty] | 13.9 | 57.02 |  |  |  | 21.1 | 69.98 |  |  |  |  | 17.2 | 62.96 |  |  |  |  | 9.4 | 48.92 |  |  | 72.7 | 66.2 | 61.1
1994-07-02 | 6:00 | 22.2 | 71.96 | 07 |  | 1987-07-02 | 6:00 | 19.4 | 66.92 |  |  | 1991-07-02 | 6:00 | 18.3 | 64.94 |  |  | 1994-07-02 | 6:00 | 20 | 68 | [5 empty] | 18.9 | 66.02 |  |  |  | 16.3 | 61.34 |  |  |  |  | 11.1 | 51.98 |  |  |  |  | 20.4 | 68.72 | [5 empty] | 13.9 | 57.02 |  |  |  | 20.6 | 69.08 |  |  |  |  | 17.8 | 64.04 |  |  |  |  | 10.6 | 51.08 |  |  | 72.7 | 66.2 | 61.1
1994-07-02 | 7:00 | 25 | 77 | 07 |  | 1987-07-02 | 7:00 | 18.9 | 66.02 |  |  | 1991-07-02 | 7:00 | 20 | 68 |  |  | 1994-07-02 | 7:00 | 22.8 | 73.04 | [5 empty] | 22.8 | 73.04 |  |  |  | 19 | 66.2 |  |  |  |  | 13.3 | 55.94 |  |  |  |  | 21.7 | 71.06 | [5 empty] | 17.2 | 62.96 |  |  |  | 19.4 | 66.92 |  |  |  |  | 18.3 | 64.94 |  |  |  |  | 12.2 | 53.96 |  |  | 72.7 | 66.2 | 61.1
1994-07-02 | 8:00 | 27.8 | 82.04 | 07 |  | 1987-07-02 | 8:00 | 18.9 | 66.02 |  |  | 1991-07-02 | 8:00 | 21.7 | 71.06 |  |  | 1994-07-02 | 8:00 | 24.4 | 75.92 | [5 empty] | 24.4 | 75.92 |  |  |  | 22 | 71.6 |  |  |  |  | 15.6 | 60.08 |  |  |  |  | 22.4 | 72.32 | [5 empty] | 20 | 68 |  |  |  | 20 | 68 |  |  |  |  | 18.3 | 64.94 |  |  |  |  | 14.4 | 57.92 |  |  | 72.7 | 66.2 | 61.1
1994-07-02 | 9:00 | 28.3 | 82.94 | 07 |  | 1987-07-02 | 9:00 | 18.9 | 66.02 |  |  | 1991-07-02 | 9:00 | 23.9 | 75.02 |  |  | 1994-07-02 | 9:00 | 25.6 | 78.08 | [5 empty] | 26.7 | 80.06 |  |  |  | 23 | 73.4 |  |  |  |  | 17.8 | 64.04 |  |  |  |  | 23.2 | 73.76 | [5 empty] | 21.7 | 71.06 |  |  |  | 19.4 | 66.92 |  |  |  |  | 18.3 | 64.94 |  |  |  |  | 17.2 | 62.96 |  |  | 72.7 | 66.2 | 61.1
1994-07-02 | 10:00 | 30 | 86 | 07 |  | 1987-07-02 | 10:00 | 19.4 | 66.92 |  |  | 1991-07-02 | 10:00 | 23.9 | 75.02 |  |  | 1994-07-02 | 10:00 | 26.1 | 78.98 | [5 empty] | 27.2 | 80.96 |  |  |  | 24 | 75.2 |  |  |  |  | 19.4 | 66.92 |  |  |  |  | 23.9 | 75.02 | [5 empty] | 22.8 | 73.04 |  |  |  | 19.4 | 66.92 |  |  |  |  | 20.6 | 69.08 |  |  |  |  | 21.1 | 69.98 |  |  | 72.7 | 66.2 | 61.1
1994-07-02 | 11:00 | 30 | 86 | 07 |  | 1987-07-02 | 11:00 | 19.4 | 66.92 |  |  | 1991-07-02 | 11:00 | 23.9 | 75.02 |  |  | 1994-07-02 | 11:00 | 26.7 | 80.06 | [5 empty] | 25.6 | 78.08 |  |  |  | 26 | 78.8 |  |  |  |  | 20 | 68 |  |  |  |  | 23.9 | 75.02 | [5 empty] | 23.9 | 75.02 |  |  |  | 18.3 | 64.94 |  |  |  |  | 21.7 | 71.06 |  |  |  |  | 22.8 | 73.04 |  |  | 72.7 | 66.2 | 61.1
1994-07-02 | 12:00 | 31.1 | 87.98 | 07 |  | 1987-07-02 | 12:00 | 19.4 | 66.92 |  |  | 1991-07-02 | 12:00 | 23.9 | 75.02 |  |  | 1994-07-02 | 12:00 | 25.6 | 78.08 | [5 empty] | 27.2 | 80.96 |  |  |  | 27 | 80.6 |  |  |  |  | 20.6 | 69.08 |  |  |  |  | 23.9 | 75.02 | [5 empty] | 25 | 77 |  |  |  | 19.4 | 66.92 |  |  |  |  | 23.3 | 73.94 |  |  |  |  | 23.9 | 75.02 |  |  | 72.7 | 66.2 | 61.1
1994-07-02 | 13:00 | 31.1 | 87.98 | 07 |  | 1987-07-02 | 13:00 | 20 | 68 |  |  | 1991-07-02 | 13:00 | 25 | 77 |  |  | 1994-07-02 | 13:00 | 26.7 | 80.06 | [5 empty] | 27.8 | 82.04 |  |  |  | 28 | 82.4 |  |  |  |  | 21.1 | 69.98 |  |  |  |  | 23.9 | 75.02 | [5 empty] | 27.2 | 80.96 |  |  |  | 21.7 | 71.06 |  |  |  |  | 22.2 | 71.96 |  |  |  |  | 25 | 77 |  |  | 72.7 | 66.2 | 61.1
1994-07-02 | 14:00 | 31.1 | 87.98 | 07 |  | 1987-07-02 | 14:00 | 20 | 68 |  |  | 1991-07-02 | 14:00 | 25 | 77 |  |  | 1994-07-02 | 14:00 | 26.1 | 78.98 | [5 empty] | 27.8 | 82.04 |  |  |  | 28.1 | 82.58 |  |  |  |  | 21.7 | 71.06 |  |  |  |  | 23.2 | 73.76 | [5 empty] | 27.8 | 82.04 |  |  |  | 25 | 77 |  |  |  |  | 22.8 | 73.04 |  |  |  |  | 26.1 | 78.98 |  |  | 72.7 | 66.2 | 61.1
1994-07-02 | 15:00 | 30 | 86 | 07 |  | 1987-07-02 | 15:00 | 20.6 | 69.08 |  |  | 1991-07-02 | 15:00 | 24.4 | 75.92 |  |  | 1994-07-02 | 15:00 | 25 | 77 | [5 empty] | 28.3 | 82.94 |  |  |  | 28 | 82.4 |  |  |  |  | 21.7 | 71.06 |  |  |  |  | 22.4 | 72.32 | [5 empty] | 27.2 | 80.96 |  |  |  | 25 | 77 |  |  |  |  | 20.6 | 69.08 |  |  |  |  | 27.2 | 80.96 |  |  | 72.7 | 66.2 | 61.1
1994-07-02 | 16:00 | 28.9 | 84.02 | 07 |  | 1987-07-02 | 16:00 | 20.6 | 69.08 |  |  | 1991-07-02 | 16:00 | 22.8 | 73.04 |  |  | 1994-07-02 | 16:00 | 25 | 77 | [5 empty] | 26.7 | 80.06 |  |  |  | 28 | 82.4 |  |  |  |  | 21.7 | 71.06 |  |  |  |  | 21.7 | 71.06 | [5 empty] | 26.7 | 80.06 |  |  |  | 25 | 77 |  |  |  |  | 20 | 68 |  |  |  |  | 27.8 | 82.04 |  |  | 72.7 | 66.2 | 61.1
1994-07-02 | 17:00 | 28.9 | 84.02 | 07 |  | 1987-07-02 | 17:00 | 20.6 | 69.08 |  |  | 1991-07-02 | 17:00 | 22.2 | 71.96 |  |  | 1994-07-02 | 17:00 | 24.4 | 75.92 | [5 empty] | 26.1 | 78.98 |  |  |  | 27 | 80.6 |  |  |  |  | 21.1 | 69.98 |  |  |  |  | 20.8 | 69.44 | [5 empty] | 25.6 | 78.08 |  |  |  | 25 | 77 |  |  |  |  | 20 | 68 |  |  |  |  | 26.7 | 80.06 |  |  | 72.7 | 66.2 | 61.1
1994-07-02 | 18:00 | 27.2 | 80.96 | 07 |  | 1987-07-02 | 18:00 | 20 | 68 |  |  | 1991-07-02 | 18:00 | 22.2 | 71.96 |  |  | 1994-07-02 | 18:00 | 22.8 | 73.04 | [5 empty] | 25 | 77 |  |  |  | 27 | 80.6 |  |  |  |  | 20 | 68 |  |  |  |  | 19.8 | 67.64 | [5 empty] | 25 | 77 |  |  |  | 23.9 | 75.02 |  |  |  |  | 19.4 | 66.92 |  |  |  |  | 26.1 | 78.98 |  |  | 72.7 | 66.2 | 61.1
1994-07-02 | 19:00 | 25.6 | 78.08 | 07 |  | 1987-07-02 | 19:00 | 19.4 | 66.92 |  |  | 1991-07-02 | 19:00 | 21.7 | 71.06 |  |  | 1994-07-02 | 19:00 | 21.7 | 71.06 | [5 empty] | 23.9 | 75.02 |  |  |  | 26 | 78.8 |  |  |  |  | 18.9 | 66.02 |  |  |  |  | 18.9 | 66.02 | [5 empty] | 22.8 | 73.04 |  |  |  | 22.8 | 73.04 |  |  |  |  | 18.9 | 66.02 |  |  |  |  | 22.8 | 73.04 |  |  | 72.7 | 66.2 | 61.1
1994-07-02 | 20:00 | 25 | 77 | 07 |  | 1987-07-02 | 20:00 | 18.9 | 66.02 |  |  | 1991-07-02 | 20:00 | 20 | 68 |  |  | 1994-07-02 | 20:00 | 22.2 | 71.96 | [5 empty] | 22.2 | 71.96 |  |  |  | 22 | 71.6 |  |  |  |  | 18.9 | 66.02 |  |  |  |  | 18 | 64.4 | [5 empty] | 20.6 | 69.08 |  |  |  | 20.6 | 69.08 |  |  |  |  | 18.9 | 66.02 |  |  |  |  | 19.4 | 66.92 |  |  | 72.7 | 66.2 | 61.1
1994-07-02 | 21:00 | 26.1 | 78.98 | 07 |  | 1987-07-02 | 21:00 | 18.9 | 66.02 |  |  | 1991-07-02 | 21:00 | 20.6 | 69.08 |  |  | 1994-07-02 | 21:00 | 22.2 | 71.96 | [5 empty] | 22.2 | 71.96 |  |  |  | 20 | 68 |  |  |  |  | 18.3 | 64.94 |  |  |  |  | 17 | 62.6 | [5 empty] | 18.3 | 64.94 |  |  |  | 18.9 | 66.02 |  |  |  |  | 18.3 | 64.94 |  |  |  |  | 18.9 | 66.02 |  |  | 72.7 | 66.2 | 61.1
1994-07-02 | 22:00 | 26.7 | 80.06 | 07 |  | 1987-07-02 | 22:00 | 18.9 | 66.02 |  |  | 1991-07-02 | 22:00 | 20.6 | 69.08 |  |  | 1994-07-02 | 22:00 | 21.7 | 71.06 | [5 empty] | 21.7 | 71.06 |  |  |  | 22 | 71.6 |  |  |  |  | 16.7 | 62.06 |  |  |  |  | 16.1 | 60.98 | [5 empty] | 16.7 | 62.06 |  |  |  | 16.7 | 62.06 |  |  |  |  | 18.9 | 66.02 |  |  |  |  | 18.3 | 64.94 |  |  | 72.7 | 66.2 | 61.1
1994-07-02 | 23:00 | 26.7 | 80.06 | 07 |  | 1987-07-02 | 23:00 | 18.9 | 66.02 |  |  | 1991-07-02 | 23:00 | 20 | 68 |  |  | 1994-07-02 | 23:00 | 22.2 | 71.96 | [5 empty] | 21.7 | 71.06 |  |  |  | 20 | 68 |  |  |  |  | 15.6 | 60.08 |  |  |  |  | 15.4 | 59.72 | [5 empty] | 16.1 | 60.98 |  |  |  | 15 | 59 |  |  |  |  | 18.9 | 66.02 |  |  |  |  | 17.8 | 64.04 |  |  | 72.7 | 66.2 | 61.1
1994-07-02 | 24:00 | 26.1 | 78.98 | 07 |  | 1987-07-02 | 24:00 | 18.3 | 64.94 |  |  | 1991-07-02 | 24:00 | 20 | 68 |  |  | 1994-07-02 | 24:00 | 21.7 | 71.06 | [5 empty] | 21.1 | 69.98 |  |  |  | 22 | 71.6 |  |  |  |  | 14.4 | 57.92 |  |  |  |  | 14.6 | 58.28 | [5 empty] | 15 | 59 |  |  |  | 15.6 | 60.08 |  |  |  |  | 18.3 | 64.94 |  |  |  |  | 17.2 | 62.96 |  |  | 72.7 | 66.2 | 61.1
1994-07-03 | 1:00 | 25.6 | 78.08 | 07 |  | 1987-07-03 | 1:00 | 18.3 | 64.94 |  |  | 1991-07-03 | 1:00 | 20 | 68 |  |  | 1994-07-03 | 1:00 | 22.8 | 73.04 | [5 empty] | 21.1 | 69.98 |  |  |  | 21 | 69.8 |  |  |  |  | 13.3 | 55.94 |  |  |  |  | 13.9 | 57.02 | [5 empty] | 15 | 59 |  |  |  | 13.3 | 55.94 |  |  |  |  | 17.8 | 64.04 |  |  |  |  | 16.7 | 62.06 |  |  | 72.7 | 66.2 | 61.1
1994-07-03 | 2:00 | 25.6 | 78.08 | 07 |  | 1987-07-03 | 2:00 | 17.8 | 64.04 |  |  | 1991-07-03 | 2:00 | 19.4 | 66.92 |  |  | 1994-07-03 | 2:00 | 22.2 | 71.96 | [5 empty] | 21.1 | 69.98 |  |  |  | 21 | 69.8 |  |  |  |  | 12.2 | 53.96 |  |  |  |  | 13.3 | 55.94 | [5 empty] | 14.4 | 57.92 |  |  |  | 13.9 | 57.02 |  |  |  |  | 16.1 | 60.98 |  |  |  |  | 15.6 | 60.08 |  |  | 72.7 | 66.2 | 61.1
1994-07-03 | 3:00 | 25 | 77 | 07 |  | 1987-07-03 | 3:00 | 18.3 | 64.94 |  |  | 1991-07-03 | 3:00 | 18.9 | 66.02 |  |  | 1994-07-03 | 3:00 | 22.2 | 71.96 | [5 empty] | 21.1 | 69.98 |  |  |  | 21 | 69.8 |  |  |  |  | 11.7 | 53.06 |  |  |  |  | 12.8 | 55.04 | [5 empty] | 13.9 | 57.02 |  |  |  | 12.8 | 55.04 |  |  |  |  | 15.6 | 60.08 |  |  |  |  | 15 | 59 |  |  | 72.7 | 66.2 | 61.1
1994-07-03 | 4:00 | 25.6 | 78.08 | 07 |  | 1987-07-03 | 4:00 | 18.9 | 66.02 |  |  | 1991-07-03 | 4:00 | 18.3 | 64.94 |  |  | 1994-07-03 | 4:00 | 22.8 | 73.04 | [5 empty] | 21.1 | 69.98 |  |  |  | 20.1 | 68.18 |  |  |  |  | 11.7 | 53.06 |  |  |  |  | 12.2 | 53.96 | [5 empty] | 13.3 | 55.94 |  |  |  | 11.7 | 53.06 |  |  |  |  | 13.3 | 55.94 |  |  |  |  | 15 | 59 |  |  | 72.7 | 66.2 | 61.1
1994-07-03 | 5:00 | 26.1 | 78.98 | 07 |  | 1987-07-03 | 5:00 | 18.3 | 64.94 |  |  | 1991-07-03 | 5:00 | 17.8 | 64.04 |  |  | 1994-07-03 | 5:00 | 22.2 | 71.96 | [5 empty] | 21.1 | 69.98 |  |  |  | 19 | 66.2 |  |  |  |  | 11.7 | 53.06 |  |  |  |  | 14.2 | 57.56 | [5 empty] | 12.8 | 55.04 |  |  |  | 11.7 | 53.06 |  |  |  |  | 13.3 | 55.94 |  |  |  |  | 15 | 59 |  |  | 72.7 | 66.2 | 61.1
1994-07-03 | 6:00 | 25.6 | 78.08 | 07 |  | 1987-07-03 | 6:00 | 18.3 | 64.94 |  |  | 1991-07-03 | 6:00 | 18.3 | 64.94 |  |  | 1994-07-03 | 6:00 | 22.8 | 73.04 | [5 empty] | 21.7 | 71.06 |  |  |  | 18 | 64.4 |  |  |  |  | 11.7 | 53.06 |  |  |  |  | 16.3 | 61.34 | [5 empty] | 14.4 | 57.92 |  |  |  | 12.2 | 53.96 |  |  |  |  | 14.4 | 57.92 |  |  |  |  | 15.6 | 60.08 |  |  | 72.7 | 66.2 | 61.1
1994-07-03 | 7:00 | 25.6 | 78.08 | 07 |  | 1987-07-03 | 7:00 | 18.3 | 64.94 |  |  | 1991-07-03 | 7:00 | 18.3 | 64.94 |  |  | 1994-07-03 | 7:00 | 25 | 77 | [5 empty] | 22.8 | 73.04 |  |  |  | 19 | 66.2 |  |  |  |  | 14.4 | 57.92 |  |  |  |  | 18.3 | 64.94 | [5 empty] | 18.3 | 64.94 |  |  |  | 15.6 | 60.08 |  |  |  |  | 16.7 | 62.06 |  |  |  |  | 17.2 | 62.96 |  |  | 72.7 | 66.2 | 61.1
1994-07-03 | 8:00 | 25.6 | 78.08 | 07 |  | 1987-07-03 | 8:00 | 18.9 | 66.02 |  |  | 1991-07-03 | 8:00 | 18.9 | 66.02 |  |  | 1994-07-03 | 8:00 | 26.7 | 80.06 | [5 empty] | 25 | 77 |  |  |  | 19 | 66.2 |  |  |  |  | 15.6 | 60.08 |  |  |  |  | 19.1 | 66.38 | [5 empty] | 21.7 | 71.06 |  |  |  | 18.9 | 66.02 |  |  |  |  | 19.4 | 66.92 |  |  |  |  | 18.9 | 66.02 |  |  | 72.7 | 66.2 | 61.1
1994-07-03 | 9:00 | 26.1 | 78.98 | 07 |  | 1987-07-03 | 9:00 | 19.4 | 66.92 |  |  | 1991-07-03 | 9:00 | 19.4 | 66.92 |  |  | 1994-07-03 | 9:00 | 26.7 | 80.06 | [5 empty] | 26.7 | 80.06 |  |  |  | 20 | 68 |  |  |  |  | 17.2 | 62.96 |  |  |  |  | 19.8 | 67.64 | [5 empty] | 23.3 | 73.94 |  |  |  | 20 | 68 |  |  |  |  | 20.6 | 69.08 |  |  |  |  | 21.7 | 71.06 |  |  | 72.7 | 66.2 | 61.1
1994-07-03 | 10:00 | 26.7 | 80.06 | 07 |  | 1987-07-03 | 10:00 | 21.1 | 69.98 |  |  | 1991-07-03 | 10:00 | 20 | 68 |  |  | 1994-07-03 | 10:00 | 26.7 | 80.06 | [5 empty] | 25.6 | 78.08 |  |  |  | 21 | 69.8 |  |  |  |  | 16.7 | 62.06 |  |  |  |  | 20.6 | 69.08 | [5 empty] | 25 | 77 |  |  |  | 21.7 | 71.06 |  |  |  |  | 21.7 | 71.06 |  |  |  |  | 23.9 | 75.02 |  |  | 72.7 | 66.2 | 61.1
1994-07-03 | 11:00 | 26.1 | 78.98 | 07 |  | 1987-07-03 | 11:00 | 21.7 | 71.06 |  |  | 1991-07-03 | 11:00 | 20.6 | 69.08 |  |  | 1994-07-03 | 11:00 | 28.3 | 82.94 | [5 empty] | 27.2 | 80.96 |  |  |  | 20.6 | 69.08 |  |  |  |  | 13.3 | 55.94 |  |  |  |  | 22.1 | 71.78 | [5 empty] | 26.1 | 78.98 |  |  |  | 22.8 | 73.04 |  |  |  |  | 22.8 | 73.04 |  |  |  |  | 26.1 | 78.98 |  |  | 72.7 | 66.2 | 61.1
1994-07-03 | 12:00 | 27.2 | 80.96 | 07 |  | 1987-07-03 | 12:00 | 24.4 | 75.92 |  |  | 1991-07-03 | 12:00 | 22.2 | 71.96 |  |  | 1994-07-03 | 12:00 | 28.9 | 84.02 | [5 empty] | 28.3 | 82.94 |  |  |  | 20 | 68 |  |  |  |  | 13.3 | 55.94 |  |  |  |  | 23.5 | 74.3 | [5 empty] | 26.7 | 80.06 |  |  |  | 23.9 | 75.02 |  |  |  |  | 23.3 | 73.94 |  |  |  |  | 26.1 | 78.98 |  |  | 72.7 | 66.2 | 61.1
1994-07-03 | 13:00 | 27.2 | 80.96 | 07 |  | 1987-07-03 | 13:00 | 25.6 | 78.08 |  |  | 1991-07-03 | 13:00 | 22.8 | 73.04 |  |  | 1994-07-03 | 13:00 | 28.9 | 84.02 | [5 empty] | 27.8 | 82.04 |  |  |  | 21 | 69.8 |  |  |  |  | 13.9 | 57.02 |  |  |  |  | 25 | 77 | [5 empty] | 26.7 | 80.06 |  |  |  | 24.4 | 75.92 |  |  |  |  | 23.9 | 75.02 |  |  |  |  | 26.7 | 80.06 |  |  | 72.7 | 66.2 | 61.1
1994-07-03 | 14:00 | 27.2 | 80.96 | 07 |  | 1987-07-03 | 14:00 | 26.1 | 78.98 |  |  | 1991-07-03 | 14:00 | 23.9 | 75.02 |  |  | 1994-07-03 | 14:00 | 28.3 | 82.94 | [5 empty] | 27.8 | 82.04 |  |  |  | 22 | 71.6 |  |  |  |  | 15 | 59 |  |  |  |  | 25.4 | 77.72 | [5 empty] | 27.2 | 80.96 |  |  |  | 25.6 | 78.08 |  |  |  |  | 23.9 | 75.02 |  |  |  |  | 26.1 | 78.98 |  |  | 72.7 | 66.2 | 61.1
1994-07-03 | 15:00 | 27.8 | 82.04 | 07 |  | 1987-07-03 | 15:00 | 29.4 | 84.92 |  |  | 1991-07-03 | 15:00 | 23.3 | 73.94 |  |  | 1994-07-03 | 15:00 | 28.3 | 82.94 | [5 empty] | 27.8 | 82.04 |  |  |  | 23 | 73.4 |  |  |  |  | 15 | 59 |  |  |  |  | 25.7 | 78.26 | [5 empty] | 27.2 | 80.96 |  |  |  | 26.7 | 80.06 |  |  |  |  | 23.3 | 73.94 |  |  |  |  | 27.2 | 80.96 |  |  | 72.7 | 66.2 | 61.1
1994-07-03 | 16:00 | 28.3 | 82.94 | 07 |  | 1987-07-03 | 16:00 | 29.4 | 84.92 |  |  | 1991-07-03 | 16:00 | 22.2 | 71.96 |  |  | 1994-07-03 | 16:00 | 26.7 | 80.06 | [5 empty] | 26.7 | 80.06 |  |  |  | 23 | 73.4 |  |  |  |  | 15.6 | 60.08 |  |  |  |  | 26.1 | 78.98 | [5 empty] | 27.8 | 82.04 |  |  |  | 26.1 | 78.98 |  |  |  |  | 23.9 | 75.02 |  |  |  |  | 26.7 | 80.06 |  |  | 72.7 | 66.2 | 61.1
1994-07-03 | 17:00 | 27.8 | 82.04 | 07 |  | 1987-07-03 | 17:00 | 29.4 | 84.92 |  |  | 1991-07-03 | 17:00 | 21.7 | 71.06 |  |  | 1994-07-03 | 17:00 | 25 | 77 | [5 empty] | 26.1 | 78.98 |  |  |  | 21 | 69.8 |  |  |  |  | 15.6 | 60.08 |  |  |  |  | 25 | 77 | [5 empty] | 27.8 | 82.04 |  |  |  | 25 | 77 |  |  |  |  | 22.8 | 73.04 |  |  |  |  | 25 | 77 |  |  | 72.7 | 66.2 | 61.1
1994-07-03 | 18:00 | 26.7 | 80.06 | 07 |  | 1987-07-03 | 18:00 | 28.9 | 84.02 |  |  | 1991-07-03 | 18:00 | 22.2 | 71.96 |  |  | 1994-07-03 | 18:00 | 23.9 | 75.02 | [5 empty] | 25 | 77 |  |  |  | 21 | 69.8 |  |  |  |  | 15 | 59 |  |  |  |  | 23.9 | 75.02 | [5 empty] | 26.1 | 78.98 |  |  |  | 24.4 | 75.92 |  |  |  |  | 21.7 | 71.06 |  |  |  |  | 23.9 | 75.02 |  |  | 72.7 | 66.2 | 61.1
1994-07-03 | 19:00 | 26.7 | 80.06 | 07 |  | 1987-07-03 | 19:00 | 28.3 | 82.94 |  |  | 1991-07-03 | 19:00 | 21.1 | 69.98 |  |  | 1994-07-03 | 19:00 | 24.4 | 75.92 | [5 empty] | 23.9 | 75.02 |  |  |  | 18 | 64.4 |  |  |  |  | 14.4 | 57.92 |  |  |  |  | 22.8 | 73.04 | [5 empty] | 26.1 | 78.98 |  |  |  | 25 | 77 |  |  |  |  | 20.6 | 69.08 |  |  |  |  | 23.3 | 73.94 |  |  | 72.7 | 66.2 | 61.1
1994-07-03 | 20:00 | 25.6 | 78.08 | 07 |  | 1987-07-03 | 20:00 | 26.7 | 80.06 |  |  | 1991-07-03 | 20:00 | 20.6 | 69.08 |  |  | 1994-07-03 | 20:00 | 25.6 | 78.08 | [5 empty] | 22.8 | 73.04 |  |  |  | 18 | 64.4 |  |  |  |  | 13.9 | 57.02 |  |  |  |  | 21.1 | 69.98 | [5 empty] | 24.4 | 75.92 |  |  |  | 21.1 | 69.98 |  |  |  |  | 17.2 | 62.96 |  |  |  |  | 23.3 | 73.94 |  |  | 72.7 | 66.2 | 61.1
1994-07-03 | 21:00 | 25 | 77 | 07 |  | 1987-07-03 | 21:00 | 26.7 | 80.06 |  |  | 1991-07-03 | 21:00 | 20.6 | 69.08 |  |  | 1994-07-03 | 21:00 | 25 | 77 | [5 empty] | 21.7 | 71.06 |  |  |  | 18 | 64.4 |  |  |  |  | 12.8 | 55.04 |  |  |  |  | 19.5 | 67.1 | [5 empty] | 22.8 | 73.04 |  |  |  | 20 | 68 |  |  |  |  | 15 | 59 |  |  |  |  | 22.8 | 73.04 |  |  | 72.7 | 66.2 | 61.1
1994-07-03 | 22:00 | 24.4 | 75.92 | 07 |  | 1987-07-03 | 22:00 | 26.1 | 78.98 |  |  | 1991-07-03 | 22:00 | 20.6 | 69.08 |  |  | 1994-07-03 | 22:00 | 25 | 77 | [5 empty] | 21.1 | 69.98 |  |  |  | 18 | 64.4 |  |  |  |  | 12.2 | 53.96 |  |  |  |  | 17.8 | 64.04 | [5 empty] | 21.7 | 71.06 |  |  |  | 19.4 | 66.92 |  |  |  |  | 13.9 | 57.02 |  |  |  |  | 22.2 | 71.96 |  |  | 72.7 | 66.2 | 61.1
1994-07-03 | 23:00 | 24.4 | 75.92 | 07 |  | 1987-07-03 | 23:00 | 26.1 | 78.98 |  |  | 1991-07-03 | 23:00 | 19.4 | 66.92 |  |  | 1994-07-03 | 23:00 | 23.3 | 73.94 | [5 empty] | 20.6 | 69.08 |  |  |  | 17.9 | 64.22 |  |  |  |  | 11.1 | 51.98 |  |  |  |  | 17.4 | 63.32 | [5 empty] | 21.7 | 71.06 |  |  |  | 18.9 | 66.02 |  |  |  |  | 14.4 | 57.92 |  |  |  |  | 22.2 | 71.96 |  |  | 72.7 | 66.2 | 61.1
1994-07-03 | 24:00 | 22.2 | 71.96 | 07 |  | 1987-07-03 | 24:00 | 24.4 | 75.92 |  |  | 1991-07-03 | 24:00 | 19.4 | 66.92 |  |  | 1994-07-03 | 24:00 | 22.2 | 71.96 | [5 empty] | 20 | 68 |  |  |  | 18 | 64.4 |  |  |  |  | 10 | 50 |  |  |  |  | 17.1 | 62.78 | [5 empty] | 21.1 | 69.98 |  |  |  | 18.3 | 64.94 |  |  |  |  | 13.3 | 55.94 |  |  |  |  | 21.7 | 71.06 |  |  | 72.7 | 66.2 | 61.1
1994-07-04 | 1:00 | 22.2 | 71.96 | 07 |  | 1987-07-04 | 1:00 | 25 | 77 |  |  | 1991-07-04 | 1:00 | 19.4 | 66.92 |  |  | 1994-07-04 | 1:00 | 21.1 | 69.98 | [5 empty] | 19.4 | 66.92 |  |  |  | 18 | 64.4 |  |  |  |  | 10 | 50 |  |  |  |  | 16.7 | 62.06 | [5 empty] | 22.8 | 73.04 |  |  |  | 17.2 | 62.96 |  |  |  |  | 12.8 | 55.04 |  |  |  |  | 21.7 | 71.06 |  |  | 72.7 | 66.2 | 61.1
1994-07-04 | 2:00 | 21.7 | 71.06 | 07 |  | 1987-07-04 | 2:00 | 23.9 | 75.02 |  |  | 1991-07-04 | 2:00 | 18.9 | 66.02 |  |  | 1994-07-04 | 2:00 | 21.1 | 69.98 | [5 empty] | 20 | 68 |  |  |  | 18 | 64.4 |  |  |  |  | 8.9 | 48.02 |  |  |  |  | 17.2 | 62.96 | [5 empty] | 22.2 | 71.96 |  |  |  | 16.1 | 60.98 |  |  |  |  | 10.6 | 51.08 |  |  |  |  | 21.1 | 69.98 |  |  | 72.7 | 66.2 | 61.1
1994-07-04 | 3:00 | 21.7 | 71.06 | 07 |  | 1987-07-04 | 3:00 | 24.4 | 75.92 |  |  | 1991-07-04 | 3:00 | 17.8 | 64.04 |  |  | 1994-07-04 | 3:00 | 21.1 | 69.98 | [5 empty] | 20 | 68 |  |  |  | 17.9 | 64.22 |  |  |  |  | 9.4 | 48.92 |  |  |  |  | 17.8 | 64.04 | [5 empty] | 22.8 | 73.04 |  |  |  | 16.1 | 60.98 |  |  |  |  | 10 | 50 |  |  |  |  | 21.7 | 71.06 |  |  | 72.7 | 66.2 | 61.1
1994-07-04 | 4:00 | 21.7 | 71.06 | 07 |  | 1987-07-04 | 4:00 | 23.9 | 75.02 |  |  | 1991-07-04 | 4:00 | 17.8 | 64.04 |  |  | 1994-07-04 | 4:00 | 21.1 | 69.98 | [5 empty] | 19.4 | 66.92 |  |  |  | 18 | 64.4 |  |  |  |  | 9.4 | 48.92 |  |  |  |  | 18.3 | 64.94 | [5 empty] | 22.2 | 71.96 |  |  |  | 15.6 | 60.08 |  |  |  |  | 10 | 50 |  |  |  |  | 22.2 | 71.96 |  |  | 72.7 | 66.2 | 61.1
1994-07-04 | 5:00 | 21.1 | 69.98 | 07 |  | 1987-07-04 | 5:00 | 23.9 | 75.02 |  |  | 1991-07-04 | 5:00 | 17.8 | 64.04 |  |  | 1994-07-04 | 5:00 | 20.6 | 69.08 | [5 empty] | 19.4 | 66.92 |  |  |  | 17 | 62.6 |  |  |  |  | 9.4 | 48.92 |  |  |  |  | 18.5 | 65.3 | [5 empty] | 23.3 | 73.94 |  |  |  | 15.6 | 60.08 |  |  |  |  | 10 | 50 |  |  |  |  | 23.3 | 73.94 |  |  | 72.7 | 66.2 | 61.1
1994-07-04 | 6:00 | 20.6 | 69.08 | 07 |  | 1987-07-04 | 6:00 | 23.9 | 75.02 |  |  | 1991-07-04 | 6:00 | 18.9 | 66.02 |  |  | 1994-07-04 | 6:00 | 21.1 | 69.98 | [5 empty] | 20 | 68 |  |  |  | 17 | 62.6 |  |  |  |  | 8.9 | 48.02 |  |  |  |  | 18.7 | 65.66 | [5 empty] | 23.9 | 75.02 |  |  |  | 16.1 | 60.98 |  |  |  |  | 11.1 | 51.98 |  |  |  |  | 23.3 | 73.94 |  |  | 72.7 | 66.2 | 61.1
1994-07-04 | 7:00 | 20.6 | 69.08 | 07 |  | 1987-07-04 | 7:00 | 24.4 | 75.92 |  |  | 1991-07-04 | 7:00 | 20.6 | 69.08 |  |  | 1994-07-04 | 7:00 | 22.2 | 71.96 | [5 empty] | 21.7 | 71.06 |  |  |  | 18 | 64.4 |  |  |  |  | 9.4 | 48.92 |  |  |  |  | 18.9 | 66.02 | [5 empty] | 25 | 77 |  |  |  | 17.8 | 64.04 |  |  |  |  | 12.8 | 55.04 |  |  |  |  | 23.3 | 73.94 |  |  | 72.7 | 66.2 | 61.1
1994-07-04 | 8:00 | 21.7 | 71.06 | 07 |  | 1987-07-04 | 8:00 | 25 | 77 |  |  | 1991-07-04 | 8:00 | 21.7 | 71.06 |  |  | 1994-07-04 | 8:00 | 23.9 | 75.02 | [5 empty] | 22.8 | 73.04 |  |  |  | 19 | 66.2 |  |  |  |  | 10.6 | 51.08 |  |  |  |  | 20.9 | 69.62 | [5 empty] | 26.7 | 80.06 |  |  |  | 21.1 | 69.98 |  |  |  |  | 16.7 | 62.06 |  |  |  |  | 24.4 | 75.92 |  |  | 72.7 | 66.2 | 61.1
1994-07-04 | 9:00 | 23.3 | 73.94 | 07 |  | 1987-07-04 | 9:00 | 26.7 | 80.06 |  |  | 1991-07-04 | 9:00 | 22.8 | 73.04 |  |  | 1994-07-04 | 9:00 | 25.6 | 78.08 | [5 empty] | 26.1 | 78.98 |  |  |  | 20.1 | 68.18 |  |  |  |  | 12.2 | 53.96 |  |  |  |  | 23 | 73.4 | [5 empty] | 28.3 | 82.94 |  |  |  | 21.1 | 69.98 |  |  |  |  | 18.9 | 66.02 |  |  |  |  | 23.3 | 73.94 |  |  | 72.7 | 66.2 | 61.1
1994-07-04 | 10:00 | 24.4 | 75.92 | 07 |  | 1987-07-04 | 10:00 | 28.3 | 82.94 |  |  | 1991-07-04 | 10:00 | 23.9 | 75.02 |  |  | 1994-07-04 | 10:00 | 26.7 | 80.06 | [5 empty] | 26.7 | 80.06 |  |  |  | 21 | 69.8 |  |  |  |  | 12.2 | 53.96 |  |  |  |  | 25 | 77 | [5 empty] | 29.4 | 84.92 |  |  |  | 22.2 | 71.96 |  |  |  |  | 19.4 | 66.92 |  |  |  |  | 23.9 | 75.02 |  |  | 72.7 | 66.2 | 61.1
1994-07-04 | 11:00 | 25.6 | 78.08 | 07 |  | 1987-07-04 | 11:00 | 29.4 | 84.92 |  |  | 1991-07-04 | 11:00 | 24.4 | 75.92 |  |  | 1994-07-04 | 11:00 | 27.8 | 82.04 | [5 empty] | 27.8 | 82.04 |  |  |  | 21 | 69.8 |  |  |  |  | 13.3 | 55.94 |  |  |  |  | 26.1 | 78.98 | [5 empty] | 31.1 | 87.98 |  |  |  | 23.9 | 75.02 |  |  |  |  | 20.6 | 69.08 |  |  |  |  | 24.4 | 75.92 |  |  | 72.7 | 66.2 | 61.1
1994-07-04 | 12:00 | 26.1 | 78.98 | 07 |  | 1987-07-04 | 12:00 | 30 | 86 |  |  | 1991-07-04 | 12:00 | 24.4 | 75.92 |  |  | 1994-07-04 | 12:00 | 28.3 | 82.94 | [5 empty] | 27.8 | 82.04 |  |  |  | 18 | 64.4 |  |  |  |  | 13.9 | 57.02 |  |  |  |  | 27.2 | 80.96 | [5 empty] | 32.2 | 89.96 |  |  |  | 24.4 | 75.92 |  |  |  |  | 21.1 | 69.98 |  |  |  |  | 24.4 | 75.92 |  |  | 72.7 | 66.2 | 61.1
1994-07-04 | 13:00 | 26.1 | 78.98 | 07 |  | 1987-07-04 | 13:00 | 30 | 86 |  |  | 1991-07-04 | 13:00 | 25.6 | 78.08 |  |  | 1994-07-04 | 13:00 | 27.8 | 82.04 | [5 empty] | 27.2 | 80.96 |  |  |  | 18 | 64.4 |  |  |  |  | 15 | 59 |  |  |  |  | 28.3 | 82.94 | [5 empty] | 33.9 | 93.02 |  |  |  | 25 | 77 |  |  |  |  | 21.7 | 71.06 |  |  |  |  | 25.6 | 78.08 |  |  | 72.7 | 66.2 | 61.1
1994-07-04 | 14:00 | 26.7 | 80.06 | 07 |  | 1987-07-04 | 14:00 | 30.6 | 87.08 |  |  | 1991-07-04 | 14:00 | 25 | 77 |  |  | 1994-07-04 | 14:00 | 27.8 | 82.04 | [5 empty] | 27.2 | 80.96 |  |  |  | 18.1 | 64.58 |  |  |  |  | 17.2 | 62.96 |  |  |  |  | 28.7 | 83.66 | [5 empty] | 35 | 95 |  |  |  | 27.8 | 82.04 |  |  |  |  | 22.2 | 71.96 |  |  |  |  | 25 | 77 |  |  | 72.7 | 66.2 | 61.1
1994-07-04 | 15:00 | 27.2 | 80.96 | 07 |  | 1987-07-04 | 15:00 | 30.6 | 87.08 |  |  | 1991-07-04 | 15:00 | 25 | 77 |  |  | 1994-07-04 | 15:00 | 27.2 | 80.96 | [5 empty] | 26.7 | 80.06 |  |  |  | 18 | 64.4 |  |  |  |  | 17.2 | 62.96 |  |  |  |  | 29 | 84.2 | [5 empty] | 36.1 | 96.98 |  |  |  | 26.7 | 80.06 |  |  |  |  | 22.2 | 71.96 |  |  |  |  | 22.8 | 73.04 |  |  | 72.7 | 66.2 | 61.1
1994-07-04 | 16:00 | 28.3 | 82.94 | 07 |  | 1987-07-04 | 16:00 | 30 | 86 |  |  | 1991-07-04 | 16:00 | 25 | 77 |  |  | 1994-07-04 | 16:00 | 26.1 | 78.98 | [5 empty] | 26.7 | 80.06 |  |  |  | 18 | 64.4 |  |  |  |  | 17.8 | 64.04 |  |  |  |  | 29.4 | 84.92 | [5 empty] | 35.6 | 96.08 |  |  |  | 28.3 | 82.94 |  |  |  |  | 21.7 | 71.06 |  |  |  |  | 25 | 77 |  |  | 72.7 | 66.2 | 61.1
1994-07-04 | 17:00 | 27.8 | 82.04 | 07 |  | 1987-07-04 | 17:00 | 30 | 86 |  |  | 1991-07-04 | 17:00 | 22.8 | 73.04 |  |  | 1994-07-04 | 17:00 | 25 | 77 | [5 empty] | 25.6 | 78.08 |  |  |  | 15 | 59 |  |  |  |  | 17.8 | 64.04 |  |  |  |  | 28.5 | 83.3 | [5 empty] | 35 | 95 |  |  |  | 27.2 | 80.96 |  |  |  |  | 21.1 | 69.98 |  |  |  |  | 24.4 | 75.92 |  |  | 72.7 | 66.2 | 61.1
1994-07-04 | 18:00 | 26.7 | 80.06 | 07 |  | 1987-07-04 | 18:00 | 28.9 | 84.02 |  |  | 1991-07-04 | 18:00 | 22.2 | 71.96 |  |  | 1994-07-04 | 18:00 | 23.9 | 75.02 | [5 empty] | 24.4 | 75.92 |  |  |  | 16.4 | 61.52 |  |  |  |  | 17.8 | 64.04 |  |  |  |  | 27.6 | 81.68 | [5 empty] | 33.9 | 93.02 |  |  |  | 26.1 | 78.98 |  |  |  |  | 20 | 68 |  |  |  |  | 23.9 | 75.02 |  |  | 72.7 | 66.2 | 61.1
1994-07-04 | 19:00 | 26.1 | 78.98 | 07 |  | 1987-07-04 | 19:00 | 28.9 | 84.02 |  |  | 1991-07-04 | 19:00 | 21.7 | 71.06 |  |  | 1994-07-04 | 19:00 | 22.8 | 73.04 | [5 empty] | 23.3 | 73.94 |  |  |  | 17 | 62.6 |  |  |  |  | 17.2 | 62.96 |  |  |  |  | 26.7 | 80.06 | [5 empty] | 32.8 | 91.04 |  |  |  | 25 | 77 |  |  |  |  | 18.9 | 66.02 |  |  |  |  | 23.9 | 75.02 |  |  | 72.7 | 66.2 | 61.1
1994-07-04 | 20:00 | 24.4 | 75.92 | 07 |  | 1987-07-04 | 20:00 | 27.8 | 82.04 |  |  | 1991-07-04 | 20:00 | 19.4 | 66.92 |  |  | 1994-07-04 | 20:00 | 22.2 | 71.96 | [5 empty] | 21.7 | 71.06 |  |  |  | 17 | 62.6 |  |  |  |  | 16.1 | 60.98 |  |  |  |  | 25.2 | 77.36 | [5 empty] | 30 | 86 |  |  |  | 24.4 | 75.92 |  |  |  |  | 16.1 | 60.98 |  |  |  |  | 23.3 | 73.94 |  |  | 72.7 | 66.2 | 61.1
1994-07-04 | 21:00 | 23.9 | 75.02 | 07 |  | 1987-07-04 | 21:00 | 28.3 | 82.94 |  |  | 1991-07-04 | 21:00 | 18.3 | 64.94 |  |  | 1994-07-04 | 21:00 | 21.7 | 71.06 | [5 empty] | 20.6 | 69.08 |  |  |  | 17 | 62.6 |  |  |  |  | 15 | 59 |  |  |  |  | 23.7 | 74.66 | [5 empty] | 30.6 | 87.08 |  |  |  | 23.3 | 73.94 |  |  |  |  | 12.8 | 55.04 |  |  |  |  | 23.3 | 73.94 |  |  | 72.7 | 66.2 | 61.1
1994-07-04 | 22:00 | 22.8 | 73.04 | 07 |  | 1987-07-04 | 22:00 | 25 | 77 |  |  | 1991-07-04 | 22:00 | 17.8 | 64.04 |  |  | 1994-07-04 | 22:00 | 21.1 | 69.98 | [5 empty] | 19.4 | 66.92 |  |  |  | 17 | 62.6 |  |  |  |  | 14.4 | 57.92 |  |  |  |  | 22.2 | 71.96 | [5 empty] | 31.1 | 87.98 |  |  |  | 22.8 | 73.04 |  |  |  |  | 13.3 | 55.94 |  |  |  |  | 23.3 | 73.94 |  |  | 72.7 | 66.2 | 61.1
1994-07-04 | 23:00 | 22.2 | 71.96 | 07 |  | 1987-07-04 | 23:00 | 25.6 | 78.08 |  |  | 1991-07-04 | 23:00 | 17.2 | 62.96 |  |  | 1994-07-04 | 23:00 | 20.6 | 69.08 | [5 empty] | 18.9 | 66.02 |  |  |  | 17 | 62.6 |  |  |  |  | 14.4 | 57.92 |  |  |  |  | 22.2 | 71.96 | [5 empty] | 24.4 | 75.92 |  |  |  | 20.6 | 69.08 |  |  |  |  | 15 | 59 |  |  |  |  | 23.3 | 73.94 |  |  | 72.7 | 66.2 | 61.1
1994-07-04 | 24:00 | 22.2 | 71.96 | 07 |  | 1987-07-04 | 24:00 | 23.9 | 75.02 |  |  | 1991-07-04 | 24:00 | 16.7 | 62.06 |  |  | 1994-07-04 | 24:00 | 20 | 68 | [5 empty] | 18.3 | 64.94 |  |  |  | 16.5 | 61.7 |  |  |  |  | 14.4 | 57.92 |  |  |  |  | 22.2 | 71.96 | [5 empty] | 23.9 | 75.02 |  |  |  | 20.6 | 69.08 |  |  |  |  | 14.4 | 57.92 |  |  |  |  | 23.3 | 73.94 |  |  | 72.7 | 66.2 | 61.1
1994-07-05 | 1:00 | 21.7 | 71.06 | 07 |  | 1987-07-05 | 1:00 | 22.8 | 73.04 |  |  | 1991-07-05 | 1:00 | 16.7 | 62.06 |  |  | 1994-07-05 | 1:00 | 20 | 68 | [5 empty] | 17.8 | 64.04 |  |  |  | 16 | 60.8 |  |  |  |  | 14.4 | 57.92 |  |  |  |  | 22.2 | 71.96 | [5 empty] | 23.9 | 75.02 |  |  |  | 20.6 | 69.08 |  |  |  |  | 13.3 | 55.94 |  |  |  |  | 21.1 | 69.98 |  |  | 72.7 | 66.2 | 61.1
1994-07-05 | 2:00 | 21.1 | 69.98 | 07 |  | 1987-07-05 | 2:00 | 21.7 | 71.06 |  |  | 1991-07-05 | 2:00 | 16.7 | 62.06 |  |  | 1994-07-05 | 2:00 | 20 | 68 | [5 empty] | 17.2 | 62.96 |  |  |  | 16 | 60.8 |  |  |  |  | 13.9 | 57.02 |  |  |  |  | 21.7 | 71.06 | [5 empty] | 23.3 | 73.94 |  |  |  | 18.9 | 66.02 |  |  |  |  | 11.7 | 53.06 |  |  |  |  | 19.4 | 66.92 |  |  | 72.7 | 66.2 | 61.1
1994-07-05 | 3:00 | 20.6 | 69.08 | 07 |  | 1987-07-05 | 3:00 | 21.1 | 69.98 |  |  | 1991-07-05 | 3:00 | 16.7 | 62.06 |  |  | 1994-07-05 | 3:00 | 20 | 68 | [5 empty] | 18.9 | 66.02 |  |  |  | 16 | 60.8 |  |  |  |  | 13.9 | 57.02 |  |  |  |  | 21.1 | 69.98 | [5 empty] | 22.8 | 73.04 |  |  |  | 18.9 | 66.02 |  |  |  |  | 10 | 50 |  |  |  |  | 18.3 | 64.94 |  |  | 72.7 | 66.2 | 61.1
1994-07-05 | 4:00 | 20.6 | 69.08 | 07 |  | 1987-07-05 | 4:00 | 20.6 | 69.08 |  |  | 1991-07-05 | 4:00 | 16.7 | 62.06 |  |  | 1994-07-05 | 4:00 | 20.6 | 69.08 | [5 empty] | 19.4 | 66.92 |  |  |  | 15.6 | 60.08 |  |  |  |  | 12.8 | 55.04 |  |  |  |  | 20.6 | 69.08 | [5 empty] | 22.8 | 73.04 |  |  |  | 18.3 | 64.94 |  |  |  |  | 10 | 50 |  |  |  |  | 17.8 | 64.04 |  |  | 72.7 | 66.2 | 61.1
1994-07-05 | 5:00 | 20.6 | 69.08 | 07 |  | 1987-07-05 | 5:00 | 20.6 | 69.08 |  |  | 1991-07-05 | 5:00 | 16.7 | 62.06 |  |  | 1994-07-05 | 5:00 | 20.6 | 69.08 | [5 empty] | 19.4 | 66.92 |  |  |  | 15 | 59 |  |  |  |  | 12.8 | 55.04 |  |  |  |  | 21 | 69.8 | [5 empty] | 22.2 | 71.96 |  |  |  | 19.4 | 66.92 |  |  |  |  | 10.6 | 51.08 |  |  |  |  | 16.7 | 62.06 |  |  | 72.7 | 66.2 | 61.1
1994-07-05 | 6:00 | 21.1 | 69.98 | 07 |  | 1987-07-05 | 6:00 | 21.1 | 69.98 |  |  | 1991-07-05 | 6:00 | 17.2 | 62.96 |  |  | 1994-07-05 | 6:00 | 21.1 | 69.98 | [5 empty] | 20.6 | 69.08 |  |  |  | 16 | 60.8 |  |  |  |  | 14.4 | 57.92 |  |  |  |  | 21.3 | 70.34 | [5 empty] | 21.7 | 71.06 |  |  |  | 18.9 | 66.02 |  |  |  |  | 11.7 | 53.06 |  |  |  |  | 17.2 | 62.96 |  |  | 72.7 | 66.2 | 61.1
1994-07-05 | 7:00 | 21.7 | 71.06 | 07 |  | 1987-07-05 | 7:00 | 22.2 | 71.96 |  |  | 1991-07-05 | 7:00 | 17.2 | 62.96 |  |  | 1994-07-05 | 7:00 | 22.2 | 71.96 | [5 empty] | 21.1 | 69.98 |  |  |  | 18 | 64.4 |  |  |  |  | 18.3 | 64.94 |  |  |  |  | 21.7 | 71.06 | [5 empty] | 21.1 | 69.98 |  |  |  | 19.4 | 66.92 |  |  |  |  | 11.1 | 51.98 |  |  |  |  | 16.7 | 62.06 |  |  | 72.7 | 66.2 | 61.1
1994-07-05 | 8:00 | 22.8 | 73.04 | 07 |  | 1987-07-05 | 8:00 | 23.9 | 75.02 |  |  | 1991-07-05 | 8:00 | 16.1 | 60.98 |  |  | 1994-07-05 | 8:00 | 22.8 | 73.04 | [5 empty] | 22.2 | 71.96 |  |  |  | 20 | 68 |  |  |  |  | 20 | 68 |  |  |  |  | 23.7 | 74.66 | [5 empty] | 21.7 | 71.06 |  |  |  | 20 | 68 |  |  |  |  | 12.2 | 53.96 |  |  |  |  | 18.3 | 64.94 |  |  | 72.7 | 66.2 | 61.1
1994-07-05 | 9:00 | 23.3 | 73.94 | 07 |  | 1987-07-05 | 9:00 | 23.9 | 75.02 |  |  | 1991-07-05 | 9:00 | 16.1 | 60.98 |  |  | 1994-07-05 | 9:00 | 23.9 | 75.02 | [5 empty] | 23.9 | 75.02 |  |  |  | 22 | 71.6 |  |  |  |  | 21.1 | 69.98 |  |  |  |  | 25.8 | 78.44 | [5 empty] | 21.7 | 71.06 |  |  |  | 22.8 | 73.04 |  |  |  |  | 12.8 | 55.04 |  |  |  |  | 18.9 | 66.02 |  |  | 72.7 | 66.2 | 61.1
1994-07-05 | 10:00 | 24.4 | 75.92 | 07 |  | 1987-07-05 | 10:00 | 25 | 77 |  |  | 1991-07-05 | 10:00 | 17.2 | 62.96 |  |  | 1994-07-05 | 10:00 | 25 | 77 | [5 empty] | 25.6 | 78.08 |  |  |  | 23 | 73.4 |  |  |  |  | 22.2 | 71.96 |  |  |  |  | 27.8 | 82.04 | [5 empty] | 21.7 | 71.06 |  |  |  | 23.3 | 73.94 |  |  |  |  | 13.9 | 57.02 |  |  |  |  | 19.4 | 66.92 |  |  | 72.7 | 66.2 | 61.1
1994-07-05 | 11:00 | 25.6 | 78.08 | 07 |  | 1987-07-05 | 11:00 | 26.7 | 80.06 |  |  | 1991-07-05 | 11:00 | 17.2 | 62.96 |  |  | 1994-07-05 | 11:00 | 25.6 | 78.08 | [5 empty] | 26.1 | 78.98 |  |  |  | 24 | 75.2 |  |  |  |  | 23.3 | 73.94 |  |  |  |  | 28.7 | 83.66 | [5 empty] | 20.6 | 69.08 |  |  |  | 22.8 | 73.04 |  |  |  |  | 14.4 | 57.92 |  |  |  |  | 20 | 68 |  |  | 72.7 | 66.2 | 61.1
1994-07-05 | 12:00 | 27.2 | 80.96 | 07 |  | 1987-07-05 | 12:00 | 27.8 | 82.04 |  |  | 1991-07-05 | 12:00 | 17.2 | 62.96 |  |  | 1994-07-05 | 12:00 | 25 | 77 | [5 empty] | 26.1 | 78.98 |  |  |  | 25 | 77 |  |  |  |  | 24.4 | 75.92 |  |  |  |  | 29.7 | 85.46 | [5 empty] | 21.1 | 69.98 |  |  |  | 22.8 | 73.04 |  |  |  |  | 14.4 | 57.92 |  |  |  |  | 21.1 | 69.98 |  |  | 72.7 | 66.2 | 61.1
1994-07-05 | 13:00 | 28.9 | 84.02 | 07 |  | 1987-07-05 | 13:00 | 28.3 | 82.94 |  |  | 1991-07-05 | 13:00 | 17.8 | 64.04 |  |  | 1994-07-05 | 13:00 | 26.7 | 80.06 | [5 empty] | 27.2 | 80.96 |  |  |  | 26 | 78.8 |  |  |  |  | 25 | 77 |  |  |  |  | 30.6 | 87.08 | [5 empty] | 20.6 | 69.08 |  |  |  | 22.2 | 71.96 |  |  |  |  | 16.7 | 62.06 |  |  |  |  | 21.7 | 71.06 |  |  | 72.7 | 66.2 | 61.1
1994-07-05 | 14:00 | 30 | 86 | 07 |  | 1987-07-05 | 14:00 | 28.3 | 82.94 |  |  | 1991-07-05 | 14:00 | 17.8 | 64.04 |  |  | 1994-07-05 | 14:00 | 27.2 | 80.96 | [5 empty] | 26.7 | 80.06 |  |  |  | 27 | 80.6 |  |  |  |  | 26.1 | 78.98 |  |  |  |  | 28.9 | 84.02 | [5 empty] | 21.7 | 71.06 |  |  |  | 22.2 | 71.96 |  |  |  |  | 16.7 | 62.06 |  |  |  |  | 21.1 | 69.98 |  |  | 72.7 | 66.2 | 61.1
1994-07-05 | 15:00 | 28.9 | 84.02 | 07 |  | 1987-07-05 | 15:00 | 28.9 | 84.02 |  |  | 1991-07-05 | 15:00 | 17.8 | 64.04 |  |  | 1994-07-05 | 15:00 | 25 | 77 | [5 empty] | 26.7 | 80.06 |  |  |  | 27.7 | 81.86 |  |  |  |  | 26.7 | 80.06 |  |  |  |  | 27.3 | 81.14 | [5 empty] | 23.9 | 75.02 |  |  |  | 22.8 | 73.04 |  |  |  |  | 17.8 | 64.04 |  |  |  |  | 21.7 | 71.06 |  |  | 72.7 | 66.2 | 61.1
1994-07-05 | 16:00 | 29.4 | 84.92 | 07 |  | 1987-07-05 | 16:00 | 28.3 | 82.94 |  |  | 1991-07-05 | 16:00 | 17.8 | 64.04 |  |  | 1994-07-05 | 16:00 | 26.1 | 78.98 | [5 empty] | 26.7 | 80.06 |  |  |  | 28 | 82.4 |  |  |  |  | 27.8 | 82.04 |  |  |  |  | 25.6 | 78.08 | [5 empty] | 23.3 | 73.94 |  |  |  | 23.9 | 75.02 |  |  |  |  | 18.9 | 66.02 |  |  |  |  | 21.7 | 71.06 |  |  | 72.7 | 66.2 | 61.1
1994-07-05 | 17:00 | 28.3 | 82.94 | 07 |  | 1987-07-05 | 17:00 | 26.7 | 80.06 |  |  | 1991-07-05 | 17:00 | 17.8 | 64.04 |  |  | 1994-07-05 | 17:00 | 26.1 | 78.98 | [5 empty] | 26.1 | 78.98 |  |  |  | 27 | 80.6 |  |  |  |  | 27.2 | 80.96 |  |  |  |  | 25.8 | 78.44 | [5 empty] | 23.9 | 75.02 |  |  |  | 23.3 | 73.94 |  |  |  |  | 19.4 | 66.92 |  |  |  |  | 21.1 | 69.98 |  |  | 72.7 | 66.2 | 61.1
1994-07-05 | 18:00 | 27.2 | 80.96 | 07 |  | 1987-07-05 | 18:00 | 25.6 | 78.08 |  |  | 1991-07-05 | 18:00 | 17.8 | 64.04 |  |  | 1994-07-05 | 18:00 | 25 | 77 | [5 empty] | 25 | 77 |  |  |  | 26.4 | 79.52 |  |  |  |  | 26.1 | 78.98 |  |  |  |  | 25.9 | 78.62 | [5 empty] | 23.3 | 73.94 |  |  |  | 21.7 | 71.06 |  |  |  |  | 18.9 | 66.02 |  |  |  |  | 20.6 | 69.08 |  |  | 72.7 | 66.2 | 61.1
1994-07-05 | 19:00 | 25.6 | 78.08 | 07 |  | 1987-07-05 | 19:00 | 24.4 | 75.92 |  |  | 1991-07-05 | 19:00 | 17.8 | 64.04 |  |  | 1994-07-05 | 19:00 | 23.3 | 73.94 | [5 empty] | 23.9 | 75.02 |  |  |  | 25 | 77 |  |  |  |  | 23.9 | 75.02 |  |  |  |  | 26.1 | 78.98 | [5 empty] | 21.7 | 71.06 |  |  |  | 21.7 | 71.06 |  |  |  |  | 18.3 | 64.94 |  |  |  |  | 18.9 | 66.02 |  |  | 72.7 | 66.2 | 61.1
1994-07-05 | 20:00 | 24.4 | 75.92 | 07 |  | 1987-07-05 | 20:00 | 23.3 | 73.94 |  |  | 1991-07-05 | 20:00 | 17.8 | 64.04 |  |  | 1994-07-05 | 20:00 | 23.3 | 73.94 | [5 empty] | 23.3 | 73.94 |  |  |  | 23 | 73.4 |  |  |  |  | 22.2 | 71.96 |  |  |  |  | 23.7 | 74.66 | [5 empty] | 19.4 | 66.92 |  |  |  | 22.2 | 71.96 |  |  |  |  | 15.6 | 60.08 |  |  |  |  | 16.1 | 60.98 |  |  | 72.7 | 66.2 | 61.1
1994-07-05 | 21:00 | 25 | 77 | 07 |  | 1987-07-05 | 21:00 | 22.8 | 73.04 |  |  | 1991-07-05 | 21:00 | 17.8 | 64.04 |  |  | 1994-07-05 | 21:00 | 22.8 | 73.04 | [5 empty] | 23.3 | 73.94 |  |  |  | 23 | 73.4 |  |  |  |  | 21.1 | 69.98 |  |  |  |  | 21.3 | 70.34 | [5 empty] | 18.3 | 64.94 |  |  |  | 20.6 | 69.08 |  |  |  |  | 14.4 | 57.92 |  |  |  |  | 14.4 | 57.92 |  |  | 72.7 | 66.2 | 61.1
1994-07-05 | 22:00 | 25 | 77 | 07 |  | 1987-07-05 | 22:00 | 22.2 | 71.96 |  |  | 1991-07-05 | 22:00 | 18.3 | 64.94 |  |  | 1994-07-05 | 22:00 | 22.2 | 71.96 | [5 empty] | 23.3 | 73.94 |  |  |  | 23 | 73.4 |  |  |  |  | 20 | 68 |  |  |  |  | 18.9 | 66.02 | [5 empty] | 18.9 | 66.02 |  |  |  | 18.9 | 66.02 |  |  |  |  | 15 | 59 |  |  |  |  | 11.7 | 53.06 |  |  | 72.7 | 66.2 | 61.1
1994-07-05 | 23:00 | 25.6 | 78.08 | 07 |  | 1987-07-05 | 23:00 | 22.2 | 71.96 |  |  | 1991-07-05 | 23:00 | 18.3 | 64.94 |  |  | 1994-07-05 | 23:00 | 22.2 | 71.96 | [5 empty] | 23.3 | 73.94 |  |  |  | 16 | 60.8 |  |  |  |  | 20.6 | 69.08 |  |  |  |  | 18 | 64.4 | [5 empty] | 18.3 | 64.94 |  |  |  | 18.3 | 64.94 |  |  |  |  | 12.8 | 55.04 |  |  |  |  | 10 | 50 |  |  | 72.7 | 66.2 | 61.1
1994-07-05 | 24:00 | 25 | 77 | 07 |  | 1987-07-05 | 24:00 | 21.1 | 69.98 |  |  | 1991-07-05 | 24:00 | 18.3 | 64.94 |  |  | 1994-07-05 | 24:00 | 21.7 | 71.06 | [5 empty] | 22.8 | 73.04 |  |  |  | 14 | 57.2 |  |  |  |  | 18.9 | 66.02 |  |  |  |  | 17 | 62.6 | [5 empty] | 17.2 | 62.96 |  |  |  | 17.2 | 62.96 |  |  |  |  | 12.2 | 53.96 |  |  |  |  | 8.9 | 48.02 |  |  | 72.7 | 66.2 | 61.1
1994-07-06 | 1:00 | 25 | 77 | 07 |  | 1987-07-06 | 1:00 | 20.6 | 69.08 |  |  | 1991-07-06 | 1:00 | 18.3 | 64.94 |  |  | 1994-07-06 | 1:00 | 22.2 | 71.96 | [5 empty] | 22.8 | 73.04 |  |  |  | 14 | 57.2 |  |  |  |  | 17.2 | 62.96 |  |  |  |  | 16.1 | 60.98 | [5 empty] | 15.6 | 60.08 |  |  |  | 16.7 | 62.06 |  |  |  |  | 11.1 | 51.98 |  |  |  |  | 12.2 | 53.96 |  |  | 72.7 | 66.2 | 61.1
1994-07-06 | 2:00 | 24.4 | 75.92 | 07 |  | 1987-07-06 | 2:00 | 20 | 68 |  |  | 1991-07-06 | 2:00 | 17.8 | 64.04 |  |  | 1994-07-06 | 2:00 | 22.2 | 71.96 | [5 empty] | 22.8 | 73.04 |  |  |  | 14 | 57.2 |  |  |  |  | 17.2 | 62.96 |  |  |  |  | 15.4 | 59.72 | [5 empty] | 16.7 | 62.06 |  |  |  | 15.6 | 60.08 |  |  |  |  | 9.4 | 48.92 |  |  |  |  | 11.7 | 53.06 |  |  | 72.7 | 66.2 | 61.1
1994-07-06 | 3:00 | 24.4 | 75.92 | 07 |  | 1987-07-06 | 3:00 | 19.4 | 66.92 |  |  | 1991-07-06 | 3:00 | 17.8 | 64.04 |  |  | 1994-07-06 | 3:00 | 22.2 | 71.96 | [5 empty] | 22.8 | 73.04 |  |  |  | 14 | 57.2 |  |  |  |  | 16.7 | 62.06 |  |  |  |  | 14.6 | 58.28 | [5 empty] | 16.7 | 62.06 |  |  |  | 13.3 | 55.94 |  |  |  |  | 11.1 | 51.98 |  |  |  |  | 10.6 | 51.08 |  |  | 72.7 | 66.2 | 61.1
1994-07-06 | 4:00 | 25 | 77 | 07 |  | 1987-07-06 | 4:00 | 19.4 | 66.92 |  |  | 1991-07-06 | 4:00 | 17.8 | 64.04 |  |  | 1994-07-06 | 4:00 | 22.8 | 73.04 | [5 empty] | 22.8 | 73.04 |  |  |  | 13 | 55.4 |  |  |  |  | 15.6 | 60.08 |  |  |  |  | 13.9 | 57.02 | [5 empty] | 16.7 | 62.06 |  |  |  | 12.2 | 53.96 |  |  |  |  | 12.2 | 53.96 |  |  |  |  | 7.8 | 46.04 |  |  | 72.7 | 66.2 | 61.1
1994-07-06 | 5:00 | 24.4 | 75.92 | 07 |  | 1987-07-06 | 5:00 | 18.9 | 66.02 |  |  | 1991-07-06 | 5:00 | 17.8 | 64.04 |  |  | 1994-07-06 | 5:00 | 22.8 | 73.04 | [5 empty] | 22.8 | 73.04 |  |  |  | 13 | 55.4 |  |  |  |  | 16.7 | 62.06 |  |  |  |  | 15.6 | 60.08 | [5 empty] | 16.7 | 62.06 |  |  |  | 11.7 | 53.06 |  |  |  |  | 10.6 | 51.08 |  |  |  |  | 7.2 | 44.96 |  |  | 72.7 | 66.2 | 61.1
1994-07-06 | 6:00 | 25 | 77 | 07 |  | 1987-07-06 | 6:00 | 19.4 | 66.92 |  |  | 1991-07-06 | 6:00 | 18.3 | 64.94 |  |  | 1994-07-06 | 6:00 | 23.3 | 73.94 | [5 empty] | 22.8 | 73.04 |  |  |  | 17 | 62.6 |  |  |  |  | 16.1 | 60.98 |  |  |  |  | 17.2 | 62.96 | [5 empty] | 16.7 | 62.06 |  |  |  | 12.8 | 55.04 |  |  |  |  | 11.1 | 51.98 |  |  |  |  | 11.1 | 51.98 |  |  | 72.7 | 66.2 | 61.1
1994-07-06 | 7:00 | 26.7 | 80.06 | 07 |  | 1987-07-06 | 7:00 | 20 | 68 |  |  | 1991-07-06 | 7:00 | 18.3 | 64.94 |  |  | 1994-07-06 | 7:00 | 23.9 | 75.02 | [5 empty] | 22.8 | 73.04 |  |  |  | 20 | 68 |  |  |  |  | 18.3 | 64.94 |  |  |  |  | 18.9 | 66.02 | [5 empty] | 17.2 | 62.96 |  |  |  | 14.4 | 57.92 |  |  |  |  | 14.4 | 57.92 |  |  |  |  | 13.9 | 57.02 |  |  | 72.7 | 66.2 | 61.1
1994-07-06 | 8:00 | 28.3 | 82.94 | 07 |  | 1987-07-06 | 8:00 | 21.1 | 69.98 |  |  | 1991-07-06 | 8:00 | 18.9 | 66.02 |  |  | 1994-07-06 | 8:00 | 25 | 77 | [5 empty] | 25.6 | 78.08 |  |  |  | 22 | 71.6 |  |  |  |  | 21.1 | 69.98 |  |  |  |  | 19.5 | 67.1 | [5 empty] | 18.9 | 66.02 |  |  |  | 15.6 | 60.08 |  |  |  |  | 17.2 | 62.96 |  |  |  |  | 15.6 | 60.08 |  |  | 72.7 | 66.2 | 61.1
1994-07-06 | 9:00 | 28.3 | 82.94 | 07 |  | 1987-07-06 | 9:00 | 21.7 | 71.06 |  |  | 1991-07-06 | 9:00 | 20 | 68 |  |  | 1994-07-06 | 9:00 | 26.7 | 80.06 | [5 empty] | 27.2 | 80.96 |  |  |  | 24 | 75.2 |  |  |  |  | 24.4 | 75.92 |  |  |  |  | 20 | 68 | [5 empty] | 18.9 | 66.02 |  |  |  | 17.8 | 64.04 |  |  |  |  | 19.4 | 66.92 |  |  |  |  | 17.2 | 62.96 |  |  | 72.7 | 66.2 | 61.1
1994-07-06 | 10:00 | 30 | 86 | 07 |  | 1987-07-06 | 10:00 | 22.8 | 73.04 |  |  | 1991-07-06 | 10:00 | 21.1 | 69.98 |  |  | 1994-07-06 | 10:00 | 28.9 | 84.02 | [5 empty] | 28.9 | 84.02 |  |  |  | 26 | 78.8 |  |  |  |  | 26.1 | 78.98 |  |  |  |  | 20.6 | 69.08 | [5 empty] | 20 | 68 |  |  |  | 18.3 | 64.94 |  |  |  |  | 21.1 | 69.98 |  |  |  |  | 18.9 | 66.02 |  |  | 72.7 | 66.2 | 61.1
1994-07-06 | 11:00 | 31.1 | 87.98 | 07 |  | 1987-07-06 | 11:00 | 23.3 | 73.94 |  |  | 1991-07-06 | 11:00 | 21.7 | 71.06 |  |  | 1994-07-06 | 11:00 | 30 | 86 | [5 empty] | 29.4 | 84.92 |  |  |  | 27 | 80.6 |  |  |  |  | 27.2 | 80.96 |  |  |  |  | 20.6 | 69.08 | [5 empty] | 20.6 | 69.08 |  |  |  | 19.4 | 66.92 |  |  |  |  | 20.6 | 69.08 |  |  |  |  | 18.9 | 66.02 |  |  | 72.7 | 66.2 | 61.1
1994-07-06 | 12:00 | 32.2 | 89.96 | 07 |  | 1987-07-06 | 12:00 | 26.1 | 78.98 |  |  | 1991-07-06 | 12:00 | 23.3 | 73.94 |  |  | 1994-07-06 | 12:00 | 29.4 | 84.92 | [5 empty] | 30 | 86 |  |  |  | 28 | 82.4 |  |  |  |  | 28.3 | 82.94 |  |  |  |  | 20.6 | 69.08 | [5 empty] | 20.6 | 69.08 |  |  |  | 20 | 68 |  |  |  |  | 22.2 | 71.96 |  |  |  |  | 20 | 68 |  |  | 72.7 | 66.2 | 61.1
1994-07-06 | 13:00 | 33.9 | 93.02 | 07 |  | 1987-07-06 | 13:00 | 25 | 77 |  |  | 1991-07-06 | 13:00 | 24.4 | 75.92 |  |  | 1994-07-06 | 13:00 | 30.6 | 87.08 | [5 empty] | 30.6 | 87.08 |  |  |  | 28 | 82.4 |  |  |  |  | 29.4 | 84.92 |  |  |  |  | 20.6 | 69.08 | [5 empty] | 22.2 | 71.96 |  |  |  | 20.6 | 69.08 |  |  |  |  | 23.3 | 73.94 |  |  |  |  | 21.1 | 69.98 |  |  | 72.7 | 66.2 | 61.1
1994-07-06 | 14:00 | 36.1 | 96.98 | 07 |  | 1987-07-06 | 14:00 | 25 | 77 |  |  | 1991-07-06 | 14:00 | 25 | 77 |  |  | 1994-07-06 | 14:00 | 29.4 | 84.92 | [5 empty] | 30.6 | 87.08 |  |  |  | 29 | 84.2 |  |  |  |  | 29.4 | 84.92 |  |  |  |  | 20.2 | 68.36 | [5 empty] | 21.7 | 71.06 |  |  |  | 22.2 | 71.96 |  |  |  |  | 23.3 | 73.94 |  |  |  |  | 21.7 | 71.06 |  |  | 72.7 | 66.2 | 61.1
1994-07-06 | 15:00 | 35.6 | 96.08 | 07 |  | 1987-07-06 | 15:00 | 25 | 77 |  |  | 1991-07-06 | 15:00 | 26.1 | 78.98 |  |  | 1994-07-06 | 15:00 | 29.4 | 84.92 | [5 empty] | 30.6 | 87.08 |  |  |  | 29 | 84.2 |  |  |  |  | 30 | 86 |  |  |  |  | 19.8 | 67.64 | [5 empty] | 21.7 | 71.06 |  |  |  | 21.7 | 71.06 |  |  |  |  | 23.9 | 75.02 |  |  |  |  | 20.6 | 69.08 |  |  | 72.7 | 66.2 | 61.1
1994-07-06 | 16:00 | 32.2 | 89.96 | 07 |  | 1987-07-06 | 16:00 | 25.6 | 78.08 |  |  | 1991-07-06 | 16:00 | 26.1 | 78.98 |  |  | 1994-07-06 | 16:00 | 28.3 | 82.94 | [5 empty] | 28.9 | 84.02 |  |  |  | 29 | 84.2 |  |  |  |  | 30 | 86 |  |  |  |  | 19.4 | 66.92 | [5 empty] | 21.7 | 71.06 |  |  |  | 22.2 | 71.96 |  |  |  |  | 23.3 | 73.94 |  |  |  |  | 21.1 | 69.98 |  |  | 72.7 | 66.2 | 61.1
1994-07-06 | 17:00 | 32.8 | 91.04 | 07 |  | 1987-07-06 | 17:00 | 23.9 | 75.02 |  |  | 1991-07-06 | 17:00 | 26.1 | 78.98 |  |  | 1994-07-06 | 17:00 | 28.3 | 82.94 | [5 empty] | 28.9 | 84.02 |  |  |  | 29 | 84.2 |  |  |  |  | 30 | 86 |  |  |  |  | 18.9 | 66.02 | [5 empty] | 21.7 | 71.06 |  |  |  | 22.2 | 71.96 |  |  |  |  | 23.3 | 73.94 |  |  |  |  | 21.1 | 69.98 |  |  | 72.7 | 66.2 | 61.1
1994-07-06 | 18:00 | 32.8 | 91.04 | 07 |  | 1987-07-06 | 18:00 | 23.3 | 73.94 |  |  | 1991-07-06 | 18:00 | 24.4 | 75.92 |  |  | 1994-07-06 | 18:00 | 28.3 | 82.94 | [5 empty] | 28.9 | 84.02 |  |  |  | 29 | 84.2 |  |  |  |  | 29.4 | 84.92 |  |  |  |  | 18.3 | 64.94 | [5 empty] | 21.1 | 69.98 |  |  |  | 23.3 | 73.94 |  |  |  |  | 22.8 | 73.04 |  |  |  |  | 19.4 | 66.92 |  |  | 72.7 | 66.2 | 61.1
1994-07-06 | 19:00 | 32.8 | 91.04 | 07 |  | 1987-07-06 | 19:00 | 21.7 | 71.06 |  |  | 1991-07-06 | 19:00 | 22.8 | 73.04 |  |  | 1994-07-06 | 19:00 | 25.6 | 78.08 | [5 empty] | 26.7 | 80.06 |  |  |  | 26 | 78.8 |  |  |  |  | 27.8 | 82.04 |  |  |  |  | 17.8 | 64.04 | [5 empty] | 19.4 | 66.92 |  |  |  | 21.1 | 69.98 |  |  |  |  | 21.7 | 71.06 |  |  |  |  | 20 | 68 |  |  | 72.7 | 66.2 | 61.1
1994-07-06 | 20:00 | 31.7 | 89.06 | 07 |  | 1987-07-06 | 20:00 | 20 | 68 |  |  | 1991-07-06 | 20:00 | 21.7 | 71.06 |  |  | 1994-07-06 | 20:00 | 25 | 77 | [5 empty] | 25 | 77 |  |  |  | 25 | 77 |  |  |  |  | 26.1 | 78.98 |  |  |  |  | 17.6 | 63.68 | [5 empty] | 16.7 | 62.06 |  |  |  | 18.9 | 66.02 |  |  |  |  | 17.2 | 62.96 |  |  |  |  | 17.2 | 62.96 |  |  | 72.7 | 66.2 | 61.1
1994-07-06 | 21:00 | 31.7 | 89.06 | 07 |  | 1987-07-06 | 21:00 | 19.4 | 66.92 |  |  | 1991-07-06 | 21:00 | 21.1 | 69.98 |  |  | 1994-07-06 | 21:00 | 25.6 | 78.08 | [5 empty] | 24.4 | 75.92 |  |  |  | 24 | 75.2 |  |  |  |  | 25 | 77 |  |  |  |  | 17.4 | 63.32 | [5 empty] | 15 | 59 |  |  |  | 18.9 | 66.02 |  |  |  |  | 14.4 | 57.92 |  |  |  |  | 13.9 | 57.02 |  |  | 72.7 | 66.2 | 61.1
1994-07-06 | 22:00 | 30 | 86 | 07 |  | 1987-07-06 | 22:00 | 18.9 | 66.02 |  |  | 1991-07-06 | 22:00 | 21.1 | 69.98 |  |  | 1994-07-06 | 22:00 | 25.6 | 78.08 | [5 empty] | 24.4 | 75.92 |  |  |  | 23 | 73.4 |  |  |  |  | 24.4 | 75.92 |  |  |  |  | 17.2 | 62.96 | [5 empty] | 13.9 | 57.02 |  |  |  | 16.7 | 62.06 |  |  |  |  | 13.9 | 57.02 |  |  |  |  | 11.1 | 51.98 |  |  | 72.7 | 66.2 | 61.1
1994-07-06 | 23:00 | 29.4 | 84.92 | 07 |  | 1987-07-06 | 23:00 | 18.3 | 64.94 |  |  | 1991-07-06 | 23:00 | 21.1 | 69.98 |  |  | 1994-07-06 | 23:00 | 26.7 | 80.06 | [5 empty] | 23.9 | 75.02 |  |  |  | 22 | 71.6 |  |  |  |  | 23.9 | 75.02 |  |  |  |  | 17 | 62.6 | [5 empty] | 12.8 | 55.04 |  |  |  | 15 | 59 |  |  |  |  | 13.3 | 55.94 |  |  |  |  | 9.4 | 48.92 |  |  | 72.7 | 66.2 | 61.1
1994-07-06 | 24:00 | 27.8 | 82.04 | 07 |  | 1987-07-06 | 24:00 | 18.3 | 64.94 |  |  | 1991-07-06 | 24:00 | 21.7 | 71.06 |  |  | 1994-07-06 | 24:00 | 27.8 | 82.04 | [5 empty] | 23.9 | 75.02 |  |  |  | 21 | 69.8 |  |  |  |  | 20 | 68 |  |  |  |  | 16.9 | 62.42 | [5 empty] | 12.2 | 53.96 |  |  |  | 14.4 | 57.92 |  |  |  |  | 12.2 | 53.96 |  |  |  |  | 8.9 | 48.02 |  |  | 72.7 | 66.2 | 61.1
1994-07-07 | 1:00 | 27.8 | 82.04 | 07 |  | 1987-07-07 | 1:00 | 18.9 | 66.02 |  |  | 1991-07-07 | 1:00 | 21.7 | 71.06 |  |  | 1994-07-07 | 1:00 | 26.1 | 78.98 | [5 empty] | 23.9 | 75.02 |  |  |  | 19 | 66.2 |  |  |  |  | 19.4 | 66.92 |  |  |  |  | 16.7 | 62.06 | [5 empty] | 12.2 | 53.96 |  |  |  | 13.9 | 57.02 |  |  |  |  | 12.8 | 55.04 |  |  |  |  | 7.8 | 46.04 |  |  | 72.7 | 66.2 | 61.1
1994-07-07 | 2:00 | 26.7 | 80.06 | 07 |  | 1987-07-07 | 2:00 | 18.9 | 66.02 |  |  | 1991-07-07 | 2:00 | 21.7 | 71.06 |  |  | 1994-07-07 | 2:00 | 25.6 | 78.08 | [5 empty] | 23.9 | 75.02 |  |  |  | 20 | 68 |  |  |  |  | 18.9 | 66.02 |  |  |  |  | 16.3 | 61.34 | [5 empty] | 11.7 | 53.06 |  |  |  | 13.3 | 55.94 |  |  |  |  | 12.2 | 53.96 |  |  |  |  | 7.8 | 46.04 |  |  | 72.7 | 66.2 | 61.1
1994-07-07 | 3:00 | 26.7 | 80.06 | 07 |  | 1987-07-07 | 3:00 | 19.4 | 66.92 |  |  | 1991-07-07 | 3:00 | 21.7 | 71.06 |  |  | 1994-07-07 | 3:00 | 26.1 | 78.98 | [5 empty] | 23.3 | 73.94 |  |  |  | 17 | 62.6 |  |  |  |  | 18.3 | 64.94 |  |  |  |  | 16 | 60.8 | [5 empty] | 11.1 | 51.98 |  |  |  | 12.8 | 55.04 |  |  |  |  | 10.6 | 51.08 |  |  |  |  | 7.2 | 44.96 |  |  | 72.7 | 66.2 | 61.1
1994-07-07 | 4:00 | 25.6 | 78.08 | 07 |  | 1987-07-07 | 4:00 | 18.9 | 66.02 |  |  | 1991-07-07 | 4:00 | 21.1 | 69.98 |  |  | 1994-07-07 | 4:00 | 26.1 | 78.98 | [5 empty] | 22.8 | 73.04 |  |  |  | 17.1 | 62.78 |  |  |  |  | 18.3 | 64.94 |  |  |  |  | 15.6 | 60.08 | [5 empty] | 10.6 | 51.08 |  |  |  | 12.2 | 53.96 |  |  |  |  | 10 | 50 |  |  |  |  | 6.7 | 44.06 |  |  | 72.7 | 66.2 | 61.1
1994-07-07 | 5:00 | 26.7 | 80.06 | 07 |  | 1987-07-07 | 5:00 | 18.9 | 66.02 |  |  | 1991-07-07 | 5:00 | 21.1 | 69.98 |  |  | 1994-07-07 | 5:00 | 25.6 | 78.08 | [5 empty] | 22.8 | 73.04 |  |  |  | 17 | 62.6 |  |  |  |  | 17.2 | 62.96 |  |  |  |  | 15.6 | 60.08 | [5 empty] | 10 | 50 |  |  |  | 12.2 | 53.96 |  |  |  |  | 9.4 | 48.92 |  |  |  |  | 7.2 | 44.96 |  |  | 72.7 | 66.2 | 61.1
1994-07-07 | 6:00 | 26.1 | 78.98 | 07 |  | 1987-07-07 | 6:00 | 19.4 | 66.92 |  |  | 1991-07-07 | 6:00 | 21.1 | 69.98 |  |  | 1994-07-07 | 6:00 | 26.1 | 78.98 | [5 empty] | 25 | 77 |  |  |  | 18 | 64.4 |  |  |  |  | 20 | 68 |  |  |  |  | 15.6 | 60.08 | [5 empty] | 12.8 | 55.04 |  |  |  | 12.8 | 55.04 |  |  |  |  | 11.7 | 53.06 |  |  |  |  | 11.1 | 51.98 |  |  | 72.7 | 66.2 | 61.1
1994-07-07 | 7:00 | 25.6 | 78.08 | 07 |  | 1987-07-07 | 7:00 | 20.6 | 69.08 |  |  | 1991-07-07 | 7:00 | 21.7 | 71.06 |  |  | 1994-07-07 | 7:00 | 26.7 | 80.06 | [5 empty] | 26.7 | 80.06 |  |  |  | 20 | 68 |  |  |  |  | 21.1 | 69.98 |  |  |  |  | 15.6 | 60.08 | [5 empty] | 15 | 59 |  |  |  | 15 | 59 |  |  |  |  | 13.9 | 57.02 |  |  |  |  | 13.9 | 57.02 |  |  | 72.7 | 66.2 | 61.1
1994-07-07 | 8:00 | 26.7 | 80.06 | 07 |  | 1987-07-07 | 8:00 | 20.6 | 69.08 |  |  | 1991-07-07 | 8:00 | 22.8 | 73.04 |  |  | 1994-07-07 | 8:00 | 26.1 | 78.98 | [5 empty] | 27.2 | 80.96 |  |  |  | 22 | 71.6 |  |  |  |  | 22.2 | 71.96 |  |  |  |  | 17.4 | 63.32 | [5 empty] | 18.3 | 64.94 |  |  |  | 16.7 | 62.06 |  |  |  |  | 17.2 | 62.96 |  |  |  |  | 16.7 | 62.06 |  |  | 72.7 | 66.2 | 61.1
1994-07-07 | 9:00 | 27.8 | 82.04 | 07 |  | 1987-07-07 | 9:00 | 21.7 | 71.06 |  |  | 1991-07-07 | 9:00 | 24.4 | 75.92 |  |  | 1994-07-07 | 9:00 | 27.8 | 82.04 | [5 empty] | 28.3 | 82.94 |  |  |  | 23 | 73.4 |  |  |  |  | 25 | 77 |  |  |  |  | 19.3 | 66.74 | [5 empty] | 20 | 68 |  |  |  | 19.4 | 66.92 |  |  |  |  | 19.4 | 66.92 |  |  |  |  | 19.4 | 66.92 |  |  | 72.7 | 66.2 | 61.1
1994-07-07 | 10:00 | 31.7 | 89.06 | 07 |  | 1987-07-07 | 10:00 | 21.7 | 71.06 |  |  | 1991-07-07 | 10:00 | 25.6 | 78.08 |  |  | 1994-07-07 | 10:00 | 31.7 | 89.06 | [5 empty] | 30.6 | 87.08 |  |  |  | 25 | 77 |  |  |  |  | 27.2 | 80.96 |  |  |  |  | 21.1 | 69.98 | [5 empty] | 21.1 | 69.98 |  |  |  | 19.4 | 66.92 |  |  |  |  | 22.2 | 71.96 |  |  |  |  | 21.1 | 69.98 |  |  | 72.7 | 66.2 | 61.1
1994-07-07 | 11:00 | 32.8 | 91.04 | 07 |  | 1987-07-07 | 11:00 | 21.1 | 69.98 |  |  | 1991-07-07 | 11:00 | 28.9 | 84.02 |  |  | 1994-07-07 | 11:00 | 33.3 | 91.94 | [5 empty] | 32.2 | 89.96 |  |  |  | 27 | 80.6 |  |  |  |  | 27.8 | 82.04 |  |  |  |  | 23 | 73.4 | [5 empty] | 22.2 | 71.96 |  |  |  | 21.7 | 71.06 |  |  |  |  | 23.9 | 75.02 |  |  |  |  | 21.1 | 69.98 |  |  | 72.7 | 66.2 | 61.1
1994-07-07 | 12:00 | 32.8 | 91.04 | 07 |  | 1987-07-07 | 12:00 | 21.1 | 69.98 |  |  | 1991-07-07 | 12:00 | 27.2 | 80.96 |  |  | 1994-07-07 | 12:00 | 33.9 | 93.02 | [5 empty] | 33.9 | 93.02 |  |  |  | 27 | 80.6 |  |  |  |  | 28.3 | 82.94 |  |  |  |  | 24.8 | 76.64 | [5 empty] | 22.8 | 73.04 |  |  |  | 22.2 | 71.96 |  |  |  |  | 25 | 77 |  |  |  |  | 21.7 | 71.06 |  |  | 72.7 | 66.2 | 61.1
1994-07-07 | 13:00 | 33.9 | 93.02 | 07 |  | 1987-07-07 | 13:00 | 21.7 | 71.06 |  |  | 1991-07-07 | 13:00 | 26.1 | 78.98 |  |  | 1994-07-07 | 13:00 | 32.8 | 91.04 | [5 empty] | 33.9 | 93.02 |  |  |  | 28 | 82.4 |  |  |  |  | 29.4 | 84.92 |  |  |  |  | 26.7 | 80.06 | [5 empty] | 24.4 | 75.92 |  |  |  | 23.3 | 73.94 |  |  |  |  | 25 | 77 |  |  |  |  | 22.8 | 73.04 |  |  | 72.7 | 66.2 | 61.1
1994-07-07 | 14:00 | 33.9 | 93.02 | 07 |  | 1987-07-07 | 14:00 | 22.2 | 71.96 |  |  | 1991-07-07 | 14:00 | 27.2 | 80.96 |  |  | 1994-07-07 | 14:00 | 32.8 | 91.04 | [5 empty] | 33.3 | 91.94 |  |  |  | 29 | 84.2 |  |  |  |  | 30.6 | 87.08 |  |  |  |  | 27.1 | 80.78 | [5 empty] | 23.3 | 73.94 |  |  |  | 23.3 | 73.94 |  |  |  |  | 25.6 | 78.08 |  |  |  |  | 23.3 | 73.94 |  |  | 72.7 | 66.2 | 61.1
1994-07-07 | 15:00 | 33.9 | 93.02 | 07 |  | 1987-07-07 | 15:00 | 21.7 | 71.06 |  |  | 1991-07-07 | 15:00 | 26.7 | 80.06 |  |  | 1994-07-07 | 15:00 | 32.2 | 89.96 | [5 empty] | 32.2 | 89.96 |  |  |  | 29 | 84.2 |  |  |  |  | 29.4 | 84.92 |  |  |  |  | 27.4 | 81.32 | [5 empty] | 24.4 | 75.92 |  |  |  | 23.9 | 75.02 |  |  |  |  | 25.6 | 78.08 |  |  |  |  | 24.4 | 75.92 |  |  | 72.7 | 66.2 | 61.1
1994-07-07 | 16:00 | 36.1 | 96.98 | 07 |  | 1987-07-07 | 16:00 | 21.7 | 71.06 |  |  | 1991-07-07 | 16:00 | 26.7 | 80.06 |  |  | 1994-07-07 | 16:00 | 29.4 | 84.92 | [5 empty] | 30.6 | 87.08 |  |  |  | 29 | 84.2 |  |  |  |  | 29.4 | 84.92 |  |  |  |  | 27.8 | 82.04 | [5 empty] | 23.9 | 75.02 |  |  |  | 22.2 | 71.96 |  |  |  |  | 25.6 | 78.08 |  |  |  |  | 23.9 | 75.02 |  |  | 72.7 | 66.2 | 61.1
1994-07-07 | 17:00 | 33.9 | 93.02 | 07 |  | 1987-07-07 | 17:00 | 21.7 | 71.06 |  |  | 1991-07-07 | 17:00 | 26.7 | 80.06 |  |  | 1994-07-07 | 17:00 | 28.3 | 82.94 | [5 empty] | 30 | 86 |  |  |  | 27 | 80.6 |  |  |  |  | 29.4 | 84.92 |  |  |  |  | 26.5 | 79.7 | [5 empty] | 23.9 | 75.02 |  |  |  | 21.7 | 71.06 |  |  |  |  | 25.6 | 78.08 |  |  |  |  | 23.9 | 75.02 |  |  | 72.7 | 66.2 | 61.1
1994-07-07 | 18:00 | 32.2 | 89.96 | 07 |  | 1987-07-07 | 18:00 | 22.2 | 71.96 |  |  | 1991-07-07 | 18:00 | 26.7 | 80.06 |  |  | 1994-07-07 | 18:00 | 27.2 | 80.96 | [5 empty] | 28.3 | 82.94 |  |  |  | 27 | 80.6 |  |  |  |  | 28.3 | 82.94 |  |  |  |  | 25.2 | 77.36 | [5 empty] | 22.8 | 73.04 |  |  |  | 21.7 | 71.06 |  |  |  |  | 25 | 77 |  |  |  |  | 23.3 | 73.94 |  |  | 72.7 | 66.2 | 61.1
1994-07-07 | 19:00 | 32.2 | 89.96 | 07 |  | 1987-07-07 | 19:00 | 21.7 | 71.06 |  |  | 1991-07-07 | 19:00 | 26.7 | 80.06 |  |  | 1994-07-07 | 19:00 | 26.7 | 80.06 | [5 empty] | 27.2 | 80.96 |  |  |  | 26 | 78.8 |  |  |  |  | 27.2 | 80.96 |  |  |  |  | 23.9 | 75.02 | [5 empty] | 21.7 | 71.06 |  |  |  | 21.1 | 69.98 |  |  |  |  | 23.9 | 75.02 |  |  |  |  | 20 | 68 |  |  | 72.7 | 66.2 | 61.1
1994-07-07 | 20:00 | 31.7 | 89.06 | 07 |  | 1987-07-07 | 20:00 | 21.1 | 69.98 |  |  | 1991-07-07 | 20:00 | 25 | 77 |  |  | 1994-07-07 | 20:00 | 25.6 | 78.08 | [5 empty] | 26.1 | 78.98 |  |  |  | 24 | 75.2 |  |  |  |  | 26.1 | 78.98 |  |  |  |  | 23 | 73.4 | [5 empty] | 18.9 | 66.02 |  |  |  | 20 | 68 |  |  |  |  | 21.1 | 69.98 |  |  |  |  | 16.1 | 60.98 |  |  | 72.7 | 66.2 | 61.1
1994-07-07 | 21:00 | 31.1 | 87.98 | 07 |  | 1987-07-07 | 21:00 | 21.1 | 69.98 |  |  | 1991-07-07 | 21:00 | 23.9 | 75.02 |  |  | 1994-07-07 | 21:00 | 25.6 | 78.08 | [5 empty] | 26.1 | 78.98 |  |  |  | 23 | 73.4 |  |  |  |  | 25 | 77 |  |  |  |  | 22 | 71.6 | [5 empty] | 16.7 | 62.06 |  |  |  | 19.4 | 66.92 |  |  |  |  | 18.3 | 64.94 |  |  |  |  | 15.6 | 60.08 |  |  | 72.7 | 66.2 | 61.1
1994-07-07 | 22:00 | 27.8 | 82.04 | 07 |  | 1987-07-07 | 22:00 | 21.1 | 69.98 |  |  | 1991-07-07 | 22:00 | 22.2 | 71.96 |  |  | 1994-07-07 | 22:00 | 28.3 | 82.94 | [5 empty] | 26.1 | 78.98 |  |  |  | 23 | 73.4 |  |  |  |  | 23.9 | 75.02 |  |  |  |  | 21.1 | 69.98 | [5 empty] | 15 | 59 |  |  |  | 18.9 | 66.02 |  |  |  |  | 17.2 | 62.96 |  |  |  |  | 14.4 | 57.92 |  |  | 72.7 | 66.2 | 61.1
1994-07-07 | 23:00 | 26.1 | 78.98 | 07 |  | 1987-07-07 | 23:00 | 21.1 | 69.98 |  |  | 1991-07-07 | 23:00 | 22.8 | 73.04 |  |  | 1994-07-07 | 23:00 | 26.7 | 80.06 | [5 empty] | 24.4 | 75.92 |  |  |  | 22 | 71.6 |  |  |  |  | 23.9 | 75.02 |  |  |  |  | 20.7 | 69.26 | [5 empty] | 15 | 59 |  |  |  | 20 | 68 |  |  |  |  | 16.1 | 60.98 |  |  |  |  | 15 | 59 |  |  | 72.7 | 66.2 | 61.1
1994-07-07 | 24:00 | 26.1 | 78.98 | 07 |  | 1987-07-07 | 24:00 | 21.7 | 71.06 |  |  | 1991-07-07 | 24:00 | 22.1 | 71.78 |  |  | 1994-07-07 | 24:00 | 25.6 | 78.08 | [5 empty] | 24.4 | 75.92 |  |  |  | 21 | 69.8 |  |  |  |  | 23.3 | 73.94 |  |  |  |  | 20.4 | 68.72 | [5 empty] | 14.4 | 57.92 |  |  |  | 19.4 | 66.92 |  |  |  |  | 15.6 | 60.08 |  |  |  |  | 15 | 59 |  |  | 72.7 | 66.2 | 61.1
1994-07-08 | 1:00 | 26.7 | 80.06 | 07 |  | 1987-07-08 | 1:00 | 21.1 | 69.98 |  |  | 1991-07-08 | 1:00 | 21.7 | 71.06 |  |  | 1994-07-08 | 1:00 | 25 | 77 | [5 empty] | 23.9 | 75.02 |  |  |  | 19 | 66.2 |  |  |  |  | 22.2 | 71.96 |  |  |  |  | 20 | 68 | [5 empty] | 14.4 | 57.92 |  |  |  | 19.4 | 66.92 |  |  |  |  | 15 | 59 |  |  |  |  | 15 | 59 |  |  | 72.7 | 66.2 | 61.1
1994-07-08 | 2:00 | 27.2 | 80.96 | 07 |  | 1987-07-08 | 2:00 | 21.7 | 71.06 |  |  | 1991-07-08 | 2:00 | 21.1 | 69.98 |  |  | 1994-07-08 | 2:00 | 23.9 | 75.02 | [5 empty] | 24.4 | 75.92 |  |  |  | 20 | 68 |  |  |  |  | 21.7 | 71.06 |  |  |  |  | 20.2 | 68.36 | [5 empty] | 13.3 | 55.94 |  |  |  | 21.1 | 69.98 |  |  |  |  | 13.3 | 55.94 |  |  |  |  | 13.9 | 57.02 |  |  | 72.7 | 66.2 | 61.1
1994-07-08 | 3:00 | 26.7 | 80.06 | 07 |  | 1987-07-08 | 3:00 | 21.7 | 71.06 |  |  | 1991-07-08 | 3:00 | 21.1 | 69.98 |  |  | 1994-07-08 | 3:00 | 24.4 | 75.92 | [5 empty] | 23.3 | 73.94 |  |  |  | 20 | 68 |  |  |  |  | 21.1 | 69.98 |  |  |  |  | 20.4 | 68.72 | [5 empty] | 13.9 | 57.02 |  |  |  | 19.4 | 66.92 |  |  |  |  | 13.9 | 57.02 |  |  |  |  | 13.9 | 57.02 |  |  | 72.7 | 66.2 | 61.1
1994-07-08 | 4:00 | 26.1 | 78.98 | 07 |  | 1987-07-08 | 4:00 | 20.6 | 69.08 |  |  | 1991-07-08 | 4:00 | 21.1 | 69.98 |  |  | 1994-07-08 | 4:00 | 24.4 | 75.92 | [5 empty] | 23.9 | 75.02 |  |  |  | 20 | 68 |  |  |  |  | 21.7 | 71.06 |  |  |  |  | 20.6 | 69.08 | [5 empty] | 13.3 | 55.94 |  |  |  | 17.8 | 64.04 |  |  |  |  | 13.9 | 57.02 |  |  |  |  | 13.9 | 57.02 |  |  | 72.7 | 66.2 | 61.1
1994-07-08 | 5:00 | 25 | 77 | 07 |  | 1987-07-08 | 5:00 | 21.1 | 69.98 |  |  | 1991-07-08 | 5:00 | 20.6 | 69.08 |  |  | 1994-07-08 | 5:00 | 25 | 77 | [5 empty] | 22.8 | 73.04 |  |  |  | 19 | 66.2 |  |  |  |  | 21.7 | 71.06 |  |  |  |  | 20.8 | 69.44 | [5 empty] | 13.3 | 55.94 |  |  |  | 18.3 | 64.94 |  |  |  |  | 13.3 | 55.94 |  |  |  |  | 13.9 | 57.02 |  |  | 72.7 | 66.2 | 61.1
1994-07-08 | 6:00 | 26.1 | 78.98 | 07 |  | 1987-07-08 | 6:00 | 21.1 | 69.98 |  |  | 1991-07-08 | 6:00 | 22.2 | 71.96 |  |  | 1994-07-08 | 6:00 | 25.6 | 78.08 | [5 empty] | 23.9 | 75.02 |  |  |  | 20 | 68 |  |  |  |  | 21.1 | 69.98 |  |  |  |  | 20.9 | 69.62 | [5 empty] | 13.9 | 57.02 |  |  |  | 18.3 | 64.94 |  |  |  |  | 14.4 | 57.92 |  |  |  |  | 15 | 59 |  |  | 72.7 | 66.2 | 61.1
1994-07-08 | 7:00 | 26.7 | 80.06 | 07 |  | 1987-07-08 | 7:00 | 21.1 | 69.98 |  |  | 1991-07-08 | 7:00 | 23.9 | 75.02 |  |  | 1994-07-08 | 7:00 | 26.7 | 80.06 | [5 empty] | 26.1 | 78.98 |  |  |  | 22 | 71.6 |  |  |  |  | 22.2 | 71.96 |  |  |  |  | 21.1 | 69.98 | [5 empty] | 15.6 | 60.08 |  |  |  | 19.4 | 66.92 |  |  |  |  | 15.6 | 60.08 |  |  |  |  | 17.8 | 64.04 |  |  | 72.7 | 66.2 | 61.1
1994-07-08 | 8:00 | 27.2 | 80.96 | 07 |  | 1987-07-08 | 8:00 | 21.7 | 71.06 |  |  | 1991-07-08 | 8:00 | 25.6 | 78.08 |  |  | 1994-07-08 | 8:00 | 28.3 | 82.94 | [5 empty] | 27.8 | 82.04 |  |  |  | 22 | 71.6 |  |  |  |  | 24.4 | 75.92 |  |  |  |  | 21.3 | 70.34 | [5 empty] | 19.4 | 66.92 |  |  |  | 21.1 | 69.98 |  |  |  |  | 18.3 | 64.94 |  |  |  |  | 20.6 | 69.08 |  |  | 72.7 | 66.2 | 61.1
1994-07-08 | 9:00 | 27.8 | 82.04 | 07 |  | 1987-07-08 | 9:00 | 22.2 | 71.96 |  |  | 1991-07-08 | 9:00 | 25 | 77 |  |  | 1994-07-08 | 9:00 | 28.3 | 82.94 | [5 empty] | 29.4 | 84.92 |  |  |  | 24 | 75.2 |  |  |  |  | 26.1 | 78.98 |  |  |  |  | 21.5 | 70.7 | [5 empty] | 23.3 | 73.94 |  |  |  | 21.7 | 71.06 |  |  |  |  | 21.1 | 69.98 |  |  |  |  | 22.2 | 71.96 |  |  | 72.7 | 66.2 | 61.1
1994-07-08 | 10:00 | 29.4 | 84.92 | 07 |  | 1987-07-08 | 10:00 | 22.8 | 73.04 |  |  | 1991-07-08 | 10:00 | 26.7 | 80.06 |  |  | 1994-07-08 | 10:00 | 29.4 | 84.92 | [5 empty] | 30.6 | 87.08 |  |  |  | 26 | 78.8 |  |  |  |  | 27.2 | 80.96 |  |  |  |  | 21.7 | 71.06 | [5 empty] | 25 | 77 |  |  |  | 22.2 | 71.96 |  |  |  |  | 23.9 | 75.02 |  |  |  |  | 23.3 | 73.94 |  |  | 72.7 | 66.2 | 61.1
1994-07-08 | 11:00 | 31.7 | 89.06 | 07 |  | 1987-07-08 | 11:00 | 23.9 | 75.02 |  |  | 1991-07-08 | 11:00 | 30 | 86 |  |  | 1994-07-08 | 11:00 | 31.1 | 87.98 | [5 empty] | 30.6 | 87.08 |  |  |  | 27 | 80.6 |  |  |  |  | 28.9 | 84.02 |  |  |  |  | 22.8 | 73.04 | [5 empty] | 25.6 | 78.08 |  |  |  | 22.2 | 71.96 |  |  |  |  | 25.6 | 78.08 |  |  |  |  | 25 | 77 |  |  | 72.7 | 66.2 | 61.1
1994-07-08 | 12:00 | 35.6 | 96.08 | 07 |  | 1987-07-08 | 12:00 | 24.4 | 75.92 |  |  | 1991-07-08 | 12:00 | 31.7 | 89.06 |  |  | 1994-07-08 | 12:00 | 32.2 | 89.96 | [5 empty] | 31.1 | 87.98 |  |  |  | 28 | 82.4 |  |  |  |  | 28.9 | 84.02 |  |  |  |  | 23.9 | 75.02 | [5 empty] | 26.7 | 80.06 |  |  |  | 21.1 | 69.98 |  |  |  |  | 26.7 | 80.06 |  |  |  |  | 25.6 | 78.08 |  |  | 72.7 | 66.2 | 61.1
1994-07-08 | 13:00 | 35 | 95 | 07 |  | 1987-07-08 | 13:00 | 25.6 | 78.08 |  |  | 1991-07-08 | 13:00 | 31.7 | 89.06 |  |  | 1994-07-08 | 13:00 | 31.1 | 87.98 | [5 empty] | 31.7 | 89.06 |  |  |  | 29 | 84.2 |  |  |  |  | 30 | 86 |  |  |  |  | 25 | 77 | [5 empty] | 23.9 | 75.02 |  |  |  | 22.2 | 71.96 |  |  |  |  | 27.8 | 82.04 |  |  |  |  | 25.6 | 78.08 |  |  | 72.7 | 66.2 | 61.1
1994-07-08 | 14:00 | 31.1 | 87.98 | 07 |  | 1987-07-08 | 14:00 | 26.7 | 80.06 |  |  | 1991-07-08 | 14:00 | 32.8 | 91.04 |  |  | 1994-07-08 | 14:00 | 28.9 | 84.02 | [5 empty] | 28.9 | 84.02 |  |  |  | 30 | 86 |  |  |  |  | 27.8 | 82.04 |  |  |  |  | 24.6 | 76.28 | [5 empty] | 25 | 77 |  |  |  | 25.6 | 78.08 |  |  |  |  | 27.8 | 82.04 |  |  |  |  | 26.1 | 78.98 |  |  | 72.7 | 66.2 | 61.1
1994-07-08 | 15:00 | 23.9 | 75.02 | 07 |  | 1987-07-08 | 15:00 | 27.8 | 82.04 |  |  | 1991-07-08 | 15:00 | 31.7 | 89.06 |  |  | 1994-07-08 | 15:00 | 26.7 | 80.06 | [5 empty] | 27.2 | 80.96 |  |  |  | 29 | 84.2 |  |  |  |  | 23.9 | 75.02 |  |  |  |  | 24.3 | 75.74 | [5 empty] | 25 | 77 |  |  |  | 26.1 | 78.98 |  |  |  |  | 29.4 | 84.92 |  |  |  |  | 26.7 | 80.06 |  |  | 72.7 | 66.2 | 61.1
1994-07-08 | 16:00 | 23.9 | 75.02 | 07 |  | 1987-07-08 | 16:00 | 27.8 | 82.04 |  |  | 1991-07-08 | 16:00 | 32.2 | 89.96 |  |  | 1994-07-08 | 16:00 | 24.4 | 75.92 | [5 empty] | 23.3 | 73.94 |  |  |  | 28 | 82.4 |  |  |  |  | 24.4 | 75.92 |  |  |  |  | 23.9 | 75.02 | [5 empty] | 25 | 77 |  |  |  | 26.1 | 78.98 |  |  |  |  | 27.8 | 82.04 |  |  |  |  | 25.6 | 78.08 |  |  | 72.7 | 66.2 | 61.1
1994-07-08 | 17:00 | 25 | 77 | 07 |  | 1987-07-08 | 17:00 | 27.8 | 82.04 |  |  | 1991-07-08 | 17:00 | 32.2 | 89.96 |  |  | 1994-07-08 | 17:00 | 24.4 | 75.92 | [5 empty] | 22.8 | 73.04 |  |  |  | 27 | 80.6 |  |  |  |  | 25 | 77 |  |  |  |  | 23.5 | 74.3 | [5 empty] | 25.6 | 78.08 |  |  |  | 25 | 77 |  |  |  |  | 26.7 | 80.06 |  |  |  |  | 25 | 77 |  |  | 72.7 | 66.2 | 61.1
1994-07-08 | 18:00 | 25.6 | 78.08 | 07 |  | 1987-07-08 | 18:00 | 26.7 | 80.06 |  |  | 1991-07-08 | 18:00 | 31.1 | 87.98 |  |  | 1994-07-08 | 18:00 | 24.4 | 75.92 | [5 empty] | 23.3 | 73.94 |  |  |  | 26 | 78.8 |  |  |  |  | 24.4 | 75.92 |  |  |  |  | 23.2 | 73.76 | [5 empty] | 25 | 77 |  |  |  | 25 | 77 |  |  |  |  | 25.6 | 78.08 |  |  |  |  | 24.4 | 75.92 |  |  | 72.7 | 66.2 | 61.1
1994-07-08 | 19:00 | 25 | 77 | 07 |  | 1987-07-08 | 19:00 | 26.7 | 80.06 |  |  | 1991-07-08 | 19:00 | 30 | 86 |  |  | 1994-07-08 | 19:00 | 25 | 77 | [5 empty] | 23.3 | 73.94 |  |  |  | 24 | 75.2 |  |  |  |  | 24.4 | 75.92 |  |  |  |  | 22.8 | 73.04 | [5 empty] | 24.4 | 75.92 |  |  |  | 23.3 | 73.94 |  |  |  |  | 23.9 | 75.02 |  |  |  |  | 22.2 | 71.96 |  |  | 72.7 | 66.2 | 61.1
1994-07-08 | 20:00 | 25.6 | 78.08 | 07 |  | 1987-07-08 | 20:00 | 25 | 77 |  |  | 1991-07-08 | 20:00 | 28.3 | 82.94 |  |  | 1994-07-08 | 20:00 | 24.4 | 75.92 | [5 empty] | 23.3 | 73.94 |  |  |  | 23 | 73.4 |  |  |  |  | 23.3 | 73.94 |  |  |  |  | 22.1 | 71.78 | [5 empty] | 24.4 | 75.92 |  |  |  | 21.7 | 71.06 |  |  |  |  | 22.8 | 73.04 |  |  |  |  | 22.2 | 71.96 |  |  | 72.7 | 66.2 | 61.1
1994-07-08 | 21:00 | 25 | 77 | 07 |  | 1987-07-08 | 21:00 | 23.9 | 75.02 |  |  | 1991-07-08 | 21:00 | 26.7 | 80.06 |  |  | 1994-07-08 | 21:00 | 24.4 | 75.92 | [5 empty] | 23.9 | 75.02 |  |  |  | 22 | 71.6 |  |  |  |  | 23.3 | 73.94 |  |  |  |  | 21.3 | 70.34 | [5 empty] | 23.9 | 75.02 |  |  |  | 20.6 | 69.08 |  |  |  |  | 20.6 | 69.08 |  |  |  |  | 20.6 | 69.08 |  |  | 72.7 | 66.2 | 61.1
1994-07-08 | 22:00 | 25 | 77 | 07 |  | 1987-07-08 | 22:00 | 23.9 | 75.02 |  |  | 1991-07-08 | 22:00 | 25 | 77 |  |  | 1994-07-08 | 22:00 | 24.4 | 75.92 | [5 empty] | 23.9 | 75.02 |  |  |  | 21 | 69.8 |  |  |  |  | 22.8 | 73.04 |  |  |  |  | 20.6 | 69.08 | [5 empty] | 23.9 | 75.02 |  |  |  | 20 | 68 |  |  |  |  | 20 | 68 |  |  |  |  | 20 | 68 |  |  | 72.7 | 66.2 | 61.1
1994-07-08 | 23:00 | 25 | 77 | 07 |  | 1987-07-08 | 23:00 | 23.9 | 75.02 |  |  | 1991-07-08 | 23:00 | 24.4 | 75.92 |  |  | 1994-07-08 | 23:00 | 23.9 | 75.02 | [5 empty] | 24.4 | 75.92 |  |  |  | 21 | 69.8 |  |  |  |  | 22.2 | 71.96 |  |  |  |  | 20.6 | 69.08 | [5 empty] | 23.9 | 75.02 |  |  |  | 18.3 | 64.94 |  |  |  |  | 18.9 | 66.02 |  |  |  |  | 20 | 68 |  |  | 72.7 | 66.2 | 61.1
1994-07-08 | 24:00 | 23.3 | 73.94 | 07 |  | 1987-07-08 | 24:00 | 22.8 | 73.04 |  |  | 1991-07-08 | 24:00 | 23.9 | 75.02 |  |  | 1994-07-08 | 24:00 | 23.3 | 73.94 | [5 empty] | 24.4 | 75.92 |  |  |  | 21 | 69.8 |  |  |  |  | 21.1 | 69.98 |  |  |  |  | 20.6 | 69.08 | [5 empty] | 24.4 | 75.92 |  |  |  | 18.3 | 64.94 |  |  |  |  | 17.2 | 62.96 |  |  |  |  | 20 | 68 |  |  | 72.7 | 66.2 | 61.1
1994-07-09 | 1:00 | 23.3 | 73.94 | 07 |  | 1987-07-09 | 1:00 | 22.8 | 73.04 |  |  | 1991-07-09 | 1:00 | 23.9 | 75.02 |  |  | 1994-07-09 | 1:00 | 23.3 | 73.94 | [5 empty] | 23.9 | 75.02 |  |  |  | 21 | 69.8 |  |  |  |  | 20.6 | 69.08 |  |  |  |  | 20.6 | 69.08 | [5 empty] | 22.8 | 73.04 |  |  |  | 17.8 | 64.04 |  |  |  |  | 16.7 | 62.06 |  |  |  |  | 19.4 | 66.92 |  |  | 72.7 | 66.2 | 61.1
1994-07-09 | 2:00 | 23.3 | 73.94 | 07 |  | 1987-07-09 | 2:00 | 22.8 | 73.04 |  |  | 1991-07-09 | 2:00 | 22.2 | 71.96 |  |  | 1994-07-09 | 2:00 | 23.3 | 73.94 | [5 empty] | 23.9 | 75.02 |  |  |  | 21 | 69.8 |  |  |  |  | 19.4 | 66.92 |  |  |  |  | 19.1 | 66.38 | [5 empty] | 22.2 | 71.96 |  |  |  | 17.8 | 64.04 |  |  |  |  | 16.7 | 62.06 |  |  |  |  | 20 | 68 |  |  | 72.7 | 66.2 | 61.1
1994-07-09 | 3:00 | 23.3 | 73.94 | 07 |  | 1987-07-09 | 3:00 | 23.3 | 73.94 |  |  | 1991-07-09 | 3:00 | 21.1 | 69.98 |  |  | 1994-07-09 | 3:00 | 23.3 | 73.94 | [5 empty] | 23.3 | 73.94 |  |  |  | 21 | 69.8 |  |  |  |  | 19.4 | 66.92 |  |  |  |  | 17.6 | 63.68 | [5 empty] | 21.7 | 71.06 |  |  |  | 15 | 59 |  |  |  |  | 16.1 | 60.98 |  |  |  |  | 20 | 68 |  |  | 72.7 | 66.2 | 61.1
1994-07-09 | 4:00 | 23.3 | 73.94 | 07 |  | 1987-07-09 | 4:00 | 22.8 | 73.04 |  |  | 1991-07-09 | 4:00 | 15 | 59 |  |  | 1994-07-09 | 4:00 | 22.8 | 73.04 | [5 empty] | 22.8 | 73.04 |  |  |  | 19 | 66.2 |  |  |  |  | 18.9 | 66.02 |  |  |  |  | 16.1 | 60.98 | [5 empty] | 21.7 | 71.06 |  |  |  | 15.6 | 60.08 |  |  |  |  | 15 | 59 |  |  |  |  | 20.6 | 69.08 |  |  | 72.7 | 66.2 | 61.1
1994-07-09 | 5:00 | 23.3 | 73.94 | 07 |  | 1987-07-09 | 5:00 | 22.8 | 73.04 |  |  | 1991-07-09 | 5:00 | 19.4 | 66.92 |  |  | 1994-07-09 | 5:00 | 22.8 | 73.04 | [5 empty] | 22.8 | 73.04 |  |  |  | 19 | 66.2 |  |  |  |  | 18.3 | 64.94 |  |  |  |  | 18.3 | 64.94 | [5 empty] | 21.7 | 71.06 |  |  |  | 15.6 | 60.08 |  |  |  |  | 15 | 59 |  |  |  |  | 20.6 | 69.08 |  |  | 72.7 | 66.2 | 61.1
1994-07-09 | 6:00 | 22.8 | 73.04 | 07 |  | 1987-07-09 | 6:00 | 23.3 | 73.94 |  |  | 1991-07-09 | 6:00 | 21.1 | 69.98 |  |  | 1994-07-09 | 6:00 | 23.9 | 75.02 | [5 empty] | 23.9 | 75.02 |  |  |  | 19 | 66.2 |  |  |  |  | 20 | 68 |  |  |  |  | 20.6 | 69.08 | [5 empty] | 21.7 | 71.06 |  |  |  | 16.1 | 60.98 |  |  |  |  | 17.8 | 64.04 |  |  |  |  | 20.6 | 69.08 |  |  | 72.7 | 66.2 | 61.1
1994-07-09 | 7:00 | 23.3 | 73.94 | 07 |  | 1987-07-09 | 7:00 | 25.6 | 78.08 |  |  | 1991-07-09 | 7:00 | 22.8 | 73.04 |  |  | 1994-07-09 | 7:00 | 26.7 | 80.06 | [5 empty] | 25.6 | 78.08 |  |  |  | 20 | 68 |  |  |  |  | 22.2 | 71.96 |  |  |  |  | 22.8 | 73.04 | [5 empty] | 22.8 | 73.04 |  |  |  | 18.3 | 64.94 |  |  |  |  | 20 | 68 |  |  |  |  | 21.1 | 69.98 |  |  | 72.7 | 66.2 | 61.1
1994-07-09 | 8:00 | 24.4 | 75.92 | 07 |  | 1987-07-09 | 8:00 | 27.2 | 80.96 |  |  | 1991-07-09 | 8:00 | 23.9 | 75.02 |  |  | 1994-07-09 | 8:00 | 27.2 | 80.96 | [5 empty] | 27.8 | 82.04 |  |  |  | 21 | 69.8 |  |  |  |  | 23.9 | 75.02 |  |  |  |  | 24.3 | 75.74 | [5 empty] | 24.4 | 75.92 |  |  |  | 20.6 | 69.08 |  |  |  |  | 22.2 | 71.96 |  |  |  |  | 21.7 | 71.06 |  |  | 72.7 | 66.2 | 61.1
1994-07-09 | 9:00 | 25.6 | 78.08 | 07 |  | 1987-07-09 | 9:00 | 28.3 | 82.94 |  |  | 1991-07-09 | 9:00 | 24.4 | 75.92 |  |  | 1994-07-09 | 9:00 | 28.3 | 82.94 | [5 empty] | 28.9 | 84.02 |  |  |  | 23 | 73.4 |  |  |  |  | 25.6 | 78.08 |  |  |  |  | 25.7 | 78.26 | [5 empty] | 23.9 | 75.02 |  |  |  | 21.1 | 69.98 |  |  |  |  | 23.9 | 75.02 |  |  |  |  | 22.8 | 73.04 |  |  | 72.7 | 66.2 | 61.1
1994-07-09 | 10:00 | 27.8 | 82.04 | 07 |  | 1987-07-09 | 10:00 | 30 | 86 |  |  | 1991-07-09 | 10:00 | 25 | 77 |  |  | 1994-07-09 | 10:00 | 30 | 86 | [5 empty] | 30.6 | 87.08 |  |  |  | 26 | 78.8 |  |  |  |  | 25 | 77 |  |  |  |  | 27.2 | 80.96 | [5 empty] | 22.8 | 73.04 |  |  |  | 22.2 | 71.96 |  |  |  |  | 25.6 | 78.08 |  |  |  |  | 23.9 | 75.02 |  |  | 72.7 | 66.2 | 61.1
1994-07-09 | 11:00 | 29.4 | 84.92 | 07 |  | 1987-07-09 | 11:00 | 31.7 | 89.06 |  |  | 1991-07-09 | 11:00 | 26.7 | 80.06 |  |  | 1994-07-09 | 11:00 | 29.4 | 84.92 | [5 empty] | 31.7 | 89.06 |  |  |  | 26 | 78.8 |  |  |  |  | 24.4 | 75.92 |  |  |  |  | 26.8 | 80.24 | [5 empty] | 22.8 | 73.04 |  |  |  | 22.8 | 73.04 |  |  |  |  | 27.2 | 80.96 |  |  |  |  | 26.7 | 80.06 |  |  | 72.7 | 66.2 | 61.1
1994-07-09 | 12:00 | 31.1 | 87.98 | 07 |  | 1987-07-09 | 12:00 | 32.2 | 89.96 |  |  | 1991-07-09 | 12:00 | 26.7 | 80.06 |  |  | 1994-07-09 | 12:00 | 30 | 86 | [5 empty] | 31.1 | 87.98 |  |  |  | 27 | 80.6 |  |  |  |  | 25.6 | 78.08 |  |  |  |  | 26.5 | 79.7 | [5 empty] | 25 | 77 |  |  |  | 23.3 | 73.94 |  |  |  |  | 28.3 | 82.94 |  |  |  |  | 27.2 | 80.96 |  |  | 72.7 | 66.2 | 61.1
1994-07-09 | 13:00 | 33.9 | 93.02 | 07 |  | 1987-07-09 | 13:00 | 33.3 | 91.94 |  |  | 1991-07-09 | 13:00 | 27.3 | 81.14 |  |  | 1994-07-09 | 13:00 | 31.7 | 89.06 | [5 empty] | 31.1 | 87.98 |  |  |  | 28 | 82.4 |  |  |  |  | 25.6 | 78.08 |  |  |  |  | 26.1 | 78.98 | [5 empty] | 26.1 | 78.98 |  |  |  | 23.3 | 73.94 |  |  |  |  | 28.3 | 82.94 |  |  |  |  | 27.8 | 82.04 |  |  | 72.7 | 66.2 | 61.1
1994-07-09 | 14:00 | 33.9 | 93.02 | 07 |  | 1987-07-09 | 14:00 | 31.7 | 89.06 |  |  | 1991-07-09 | 14:00 | 27.8 | 82.04 |  |  | 1994-07-09 | 14:00 | 31.7 | 89.06 | [5 empty] | 31.7 | 89.06 |  |  |  | 29 | 84.2 |  |  |  |  | 25.6 | 78.08 |  |  |  |  | 27 | 80.6 | [5 empty] | 27.2 | 80.96 |  |  |  | 25 | 77 |  |  |  |  | 30 | 86 |  |  |  |  | 27.8 | 82.04 |  |  | 72.7 | 66.2 | 61.1
1994-07-09 | 15:00 | 33.3 | 91.94 | 07 |  | 1987-07-09 | 15:00 | 23.9 | 75.02 |  |  | 1991-07-09 | 15:00 | 28.9 | 84.02 |  |  | 1994-07-09 | 15:00 | 27.2 | 80.96 | [5 empty] | 30.6 | 87.08 |  |  |  | 29 | 84.2 |  |  |  |  | 26.1 | 78.98 |  |  |  |  | 28 | 82.4 | [5 empty] | 28.9 | 84.02 |  |  |  | 24.4 | 75.92 |  |  |  |  | 29.4 | 84.92 |  |  |  |  | 27.8 | 82.04 |  |  | 72.7 | 66.2 | 61.1
1994-07-09 | 16:00 | 31.1 | 87.98 | 07 |  | 1987-07-09 | 16:00 | 26.7 | 80.06 |  |  | 1991-07-09 | 16:00 | 28.9 | 84.02 |  |  | 1994-07-09 | 16:00 | 27.2 | 80.96 | [5 empty] | 29.4 | 84.92 |  |  |  | 30 | 86 |  |  |  |  | 26.7 | 80.06 |  |  |  |  | 28.9 | 84.02 | [5 empty] | 28.3 | 82.94 |  |  |  | 22.8 | 73.04 |  |  |  |  | 28.9 | 84.02 |  |  |  |  | 28.3 | 82.94 |  |  | 72.7 | 66.2 | 61.1
1994-07-09 | 17:00 | 31.7 | 89.06 | 07 |  | 1987-07-09 | 17:00 | 28.3 | 82.94 |  |  | 1991-07-09 | 17:00 | 28.9 | 84.02 |  |  | 1994-07-09 | 17:00 | 26.7 | 80.06 | [5 empty] | 27.8 | 82.04 |  |  |  | 24 | 75.2 |  |  |  |  | 26.7 | 80.06 |  |  |  |  | 28 | 82.4 | [5 empty] | 26.7 | 80.06 |  |  |  | 22.2 | 71.96 |  |  |  |  | 27.8 | 82.04 |  |  |  |  | 27.8 | 82.04 |  |  | 72.7 | 66.2 | 61.1
1994-07-09 | 18:00 | 30.6 | 87.08 | 07 |  | 1987-07-09 | 18:00 | 28.9 | 84.02 |  |  | 1991-07-09 | 18:00 | 27.2 | 80.96 |  |  | 1994-07-09 | 18:00 | 27.2 | 80.96 | [5 empty] | 26.1 | 78.98 |  |  |  | 22 | 71.6 |  |  |  |  | 26.1 | 78.98 |  |  |  |  | 27 | 80.6 | [5 empty] | 25 | 77 |  |  |  | 21.7 | 71.06 |  |  |  |  | 27.8 | 82.04 |  |  |  |  | 26.7 | 80.06 |  |  | 72.7 | 66.2 | 61.1
1994-07-09 | 19:00 | 30.6 | 87.08 | 07 |  | 1987-07-09 | 19:00 | 29.4 | 84.92 |  |  | 1991-07-09 | 19:00 | 26.1 | 78.98 |  |  | 1994-07-09 | 19:00 | 26.7 | 80.06 | [5 empty] | 26.1 | 78.98 |  |  |  | 22 | 71.6 |  |  |  |  | 23.9 | 75.02 |  |  |  |  | 26.1 | 78.98 | [5 empty] | 23.9 | 75.02 |  |  |  | 22.2 | 71.96 |  |  |  |  | 27.2 | 80.96 |  |  |  |  | 23.3 | 73.94 |  |  | 72.7 | 66.2 | 61.1
1994-07-09 | 20:00 | 30.6 | 87.08 | 07 |  | 1987-07-09 | 20:00 | 28.3 | 82.94 |  |  | 1991-07-09 | 20:00 | 23.9 | 75.02 |  |  | 1994-07-09 | 20:00 | 25.6 | 78.08 | [5 empty] | 25.6 | 78.08 |  |  |  | 21 | 69.8 |  |  |  |  | 22.8 | 73.04 |  |  |  |  | 24.4 | 75.92 | [5 empty] | 21.1 | 69.98 |  |  |  | 21.1 | 69.98 |  |  |  |  | 25 | 77 |  |  |  |  | 23.9 | 75.02 |  |  | 72.7 | 66.2 | 61.1
1994-07-09 | 21:00 | 30 | 86 | 07 |  | 1987-07-09 | 21:00 | 27.2 | 80.96 |  |  | 1991-07-09 | 21:00 | 20 | 68 |  |  | 1994-07-09 | 21:00 | 27.2 | 80.96 | [5 empty] | 25 | 77 |  |  |  | 21 | 69.8 |  |  |  |  | 22.2 | 71.96 |  |  |  |  | 22.8 | 73.04 | [5 empty] | 19.4 | 66.92 |  |  |  | 18.9 | 66.02 |  |  |  |  | 23.9 | 75.02 |  |  |  |  | 21.7 | 71.06 |  |  | 72.7 | 66.2 | 61.1
1994-07-09 | 22:00 | 30 | 86 | 07 |  | 1987-07-09 | 22:00 | 27.2 | 80.96 |  |  | 1991-07-09 | 22:00 | 18.3 | 64.94 |  |  | 1994-07-09 | 22:00 | 27.2 | 80.96 | [5 empty] | 25 | 77 |  |  |  | 20 | 68 |  |  |  |  | 21.7 | 71.06 |  |  |  |  | 21.1 | 69.98 | [5 empty] | 19.4 | 66.92 |  |  |  | 17.2 | 62.96 |  |  |  |  | 23.3 | 73.94 |  |  |  |  | 21.1 | 69.98 |  |  | 72.7 | 66.2 | 61.1
1994-07-09 | 23:00 | 30 | 86 | 07 |  | 1987-07-09 | 23:00 | 26.7 | 80.06 |  |  | 1991-07-09 | 23:00 | 17.8 | 64.04 |  |  | 1994-07-09 | 23:00 | 27.2 | 80.96 | [5 empty] | 25 | 77 |  |  |  | 19 | 66.2 |  |  |  |  | 21.1 | 69.98 |  |  |  |  | 20.2 | 68.36 | [5 empty] | 19.4 | 66.92 |  |  |  | 16.1 | 60.98 |  |  |  |  | 22.8 | 73.04 |  |  |  |  | 20 | 68 |  |  | 72.7 | 66.2 | 61.1
1994-07-09 | 24:00 | 29.4 | 84.92 | 07 |  | 1987-07-09 | 24:00 | 25 | 77 |  |  | 1991-07-09 | 24:00 | 17.2 | 62.96 |  |  | 1994-07-09 | 24:00 | 28.9 | 84.02 | [5 empty] | 25.6 | 78.08 |  |  |  | 19 | 66.2 |  |  |  |  | 20.6 | 69.08 |  |  |  |  | 19.2 | 66.56 | [5 empty] | 18.9 | 66.02 |  |  |  | 16.1 | 60.98 |  |  |  |  | 22.2 | 71.96 |  |  |  |  | 19.4 | 66.92 |  |  | 72.7 | 66.2 | 61.1
1994-07-10 | 1:00 | 28.3 | 82.94 | 07 |  | 1987-07-10 | 1:00 | 25 | 77 |  |  | 1991-07-10 | 1:00 | 16.7 | 62.06 |  |  | 1994-07-10 | 1:00 | 27.8 | 82.04 | [5 empty] | 26.1 | 78.98 |  |  |  | 18 | 64.4 |  |  |  |  | 19.4 | 66.92 |  |  |  |  | 18.3 | 64.94 | [5 empty] | 18.3 | 64.94 |  |  |  | 15.6 | 60.08 |  |  |  |  | 21.7 | 71.06 |  |  |  |  | 18.9 | 66.02 |  |  | 72.7 | 66.2 | 61.1
1994-07-10 | 2:00 | 27.2 | 80.96 | 07 |  | 1987-07-10 | 2:00 | 23.9 | 75.02 |  |  | 1991-07-10 | 2:00 | 16.1 | 60.98 |  |  | 1994-07-10 | 2:00 | 26.7 | 80.06 | [5 empty] | 25.6 | 78.08 |  |  |  | 17 | 62.6 |  |  |  |  | 18.9 | 66.02 |  |  |  |  | 17.9 | 64.22 | [5 empty] | 17.2 | 62.96 |  |  |  | 14.4 | 57.92 |  |  |  |  | 21.1 | 69.98 |  |  |  |  | 18.3 | 64.94 |  |  | 72.7 | 66.2 | 61.1
1994-07-10 | 3:00 | 26.7 | 80.06 | 07 |  | 1987-07-10 | 3:00 | 23.9 | 75.02 |  |  | 1991-07-10 | 3:00 | 13.3 | 55.94 |  |  | 1994-07-10 | 3:00 | 26.1 | 78.98 | [5 empty] | 25.6 | 78.08 |  |  |  | 16 | 60.8 |  |  |  |  | 18.9 | 66.02 |  |  |  |  | 17.6 | 63.68 | [5 empty] | 17.2 | 62.96 |  |  |  | 13.3 | 55.94 |  |  |  |  | 20.6 | 69.08 |  |  |  |  | 17.2 | 62.96 |  |  | 72.7 | 66.2 | 61.1
1994-07-10 | 4:00 | 25.6 | 78.08 | 07 |  | 1987-07-10 | 4:00 | 23.3 | 73.94 |  |  | 1991-07-10 | 4:00 | 12.8 | 55.04 |  |  | 1994-07-10 | 4:00 | 26.1 | 78.98 | [5 empty] | 25.6 | 78.08 |  |  |  | 15 | 59 |  |  |  |  | 18.9 | 66.02 |  |  |  |  | 17.2 | 62.96 | [5 empty] | 17.2 | 62.96 |  |  |  | 13.9 | 57.02 |  |  |  |  | 20.6 | 69.08 |  |  |  |  | 16.7 | 62.06 |  |  | 72.7 | 66.2 | 61.1
1994-07-10 | 5:00 | 25.6 | 78.08 | 07 |  | 1987-07-10 | 5:00 | 22.8 | 73.04 |  |  | 1991-07-10 | 5:00 | 12.2 | 53.96 |  |  | 1994-07-10 | 5:00 | 26.1 | 78.98 | [5 empty] | 25 | 77 |  |  |  | 14 | 57.2 |  |  |  |  | 18.9 | 66.02 |  |  |  |  | 17.8 | 64.04 | [5 empty] | 17.2 | 62.96 |  |  |  | 13.3 | 55.94 |  |  |  |  | 19.4 | 66.92 |  |  |  |  | 17.2 | 62.96 |  |  | 72.7 | 66.2 | 61.1
1994-07-10 | 6:00 | 25 | 77 | 07 |  | 1987-07-10 | 6:00 | 23.9 | 75.02 |  |  | 1991-07-10 | 6:00 | 16.1 | 60.98 |  |  | 1994-07-10 | 6:00 | 26.1 | 78.98 | [5 empty] | 25 | 77 |  |  |  | 16 | 60.8 |  |  |  |  | 19.4 | 66.92 |  |  |  |  | 18.3 | 64.94 | [5 empty] | 18.9 | 66.02 |  |  |  | 14.4 | 57.92 |  |  |  |  | 19.4 | 66.92 |  |  |  |  | 17.8 | 64.04 |  |  | 72.7 | 66.2 | 61.1
1994-07-10 | 7:00 | 25.6 | 78.08 | 07 |  | 1987-07-10 | 7:00 | 26.1 | 78.98 |  |  | 1991-07-10 | 7:00 | 19.4 | 66.92 |  |  | 1994-07-10 | 7:00 | 26.7 | 80.06 | [5 empty] | 25.6 | 78.08 |  |  |  | 17 | 62.6 |  |  |  |  | 20 | 68 |  |  |  |  | 18.9 | 66.02 | [5 empty] | 21.1 | 69.98 |  |  |  | 16.7 | 62.06 |  |  |  |  | 19.4 | 66.92 |  |  |  |  | 19.4 | 66.92 |  |  | 72.7 | 66.2 | 61.1
1994-07-10 | 8:00 | 26.7 | 80.06 | 07 |  | 1987-07-10 | 8:00 | 27.8 | 82.04 |  |  | 1991-07-10 | 8:00 | 22.2 | 71.96 |  |  | 1994-07-10 | 8:00 | 27.2 | 80.96 | [5 empty] | 27.8 | 82.04 |  |  |  | 19 | 66.2 |  |  |  |  | 23.3 | 73.94 |  |  |  |  | 20.2 | 68.36 | [5 empty] | 22.8 | 73.04 |  |  |  | 20 | 68 |  |  |  |  | 18.9 | 66.02 |  |  |  |  | 21.7 | 71.06 |  |  | 72.7 | 66.2 | 61.1
1994-07-10 | 9:00 | 27.8 | 82.04 | 07 |  | 1987-07-10 | 9:00 | 28.3 | 82.94 |  |  | 1991-07-10 | 9:00 | 24.4 | 75.92 |  |  | 1994-07-10 | 9:00 | 28.3 | 82.94 | [5 empty] | 28.3 | 82.94 |  |  |  | 21 | 69.8 |  |  |  |  | 25.6 | 78.08 |  |  |  |  | 21.5 | 70.7 | [5 empty] | 23.9 | 75.02 |  |  |  | 21.7 | 71.06 |  |  |  |  | 20 | 68 |  |  |  |  | 22.8 | 73.04 |  |  | 72.7 | 66.2 | 61.1
1994-07-10 | 10:00 | 28.9 | 84.02 | 07 |  | 1987-07-10 | 10:00 | 28.3 | 82.94 |  |  | 1991-07-10 | 10:00 | 25 | 77 |  |  | 1994-07-10 | 10:00 | 30 | 86 | [5 empty] | 28.9 | 84.02 |  |  |  | 22 | 71.6 |  |  |  |  | 27.8 | 82.04 |  |  |  |  | 22.8 | 73.04 | [5 empty] | 25 | 77 |  |  |  | 23.9 | 75.02 |  |  |  |  | 20 | 68 |  |  |  |  | 22.2 | 71.96 |  |  | 72.7 | 66.2 | 61.1
1994-07-10 | 11:00 | 30 | 86 | 07 |  | 1987-07-10 | 11:00 | 29.4 | 84.92 |  |  | 1991-07-10 | 11:00 | 26.7 | 80.06 |  |  | 1994-07-10 | 11:00 | 31.1 | 87.98 | [5 empty] | 30 | 86 |  |  |  | 23 | 73.4 |  |  |  |  | 28.9 | 84.02 |  |  |  |  | 23.3 | 73.94 | [5 empty] | 26.1 | 78.98 |  |  |  | 26.1 | 78.98 |  |  |  |  | 20.6 | 69.08 |  |  |  |  | 22.8 | 73.04 |  |  | 72.7 | 66.2 | 61.1
1994-07-10 | 12:00 | 30 | 86 | 07 |  | 1987-07-10 | 12:00 | 31.1 | 87.98 |  |  | 1991-07-10 | 12:00 | 27.8 | 82.04 |  |  | 1994-07-10 | 12:00 | 31.1 | 87.98 | [5 empty] | 30 | 86 |  |  |  | 23 | 73.4 |  |  |  |  | 28.3 | 82.94 |  |  |  |  | 23.9 | 75.02 | [5 empty] | 27.2 | 80.96 |  |  |  | 25.6 | 78.08 |  |  |  |  | 22.8 | 73.04 |  |  |  |  | 23.3 | 73.94 |  |  | 72.7 | 66.2 | 61.1
1994-07-10 | 13:00 | 30.6 | 87.08 | 07 |  | 1987-07-10 | 13:00 | 31.7 | 89.06 |  |  | 1991-07-10 | 13:00 | 28.3 | 82.94 |  |  | 1994-07-10 | 13:00 | 32.2 | 89.96 | [5 empty] | 30.6 | 87.08 |  |  |  | 23.2 | 73.76 |  |  |  |  | 26.7 | 80.06 |  |  |  |  | 24.4 | 75.92 | [5 empty] | 27.2 | 80.96 |  |  |  | 26.1 | 78.98 |  |  |  |  | 23.3 | 73.94 |  |  |  |  | 23.9 | 75.02 |  |  | 72.7 | 66.2 | 61.1
1994-07-10 | 14:00 | 30.6 | 87.08 | 07 |  | 1987-07-10 | 14:00 | 31.7 | 89.06 |  |  | 1991-07-10 | 14:00 | 28.9 | 84.02 |  |  | 1994-07-10 | 14:00 | 32.8 | 91.04 | [5 empty] | 30.6 | 87.08 |  |  |  | 23 | 73.4 |  |  |  |  | 22.2 | 71.96 |  |  |  |  | 24.8 | 76.64 | [5 empty] | 27.2 | 80.96 |  |  |  | 26.7 | 80.06 |  |  |  |  | 22.2 | 71.96 |  |  |  |  | 24.4 | 75.92 |  |  | 72.7 | 66.2 | 61.1
1994-07-10 | 15:00 | 31.1 | 87.98 | 07 |  | 1987-07-10 | 15:00 | 32.8 | 91.04 |  |  | 1991-07-10 | 15:00 | 27.8 | 82.04 |  |  | 1994-07-10 | 15:00 | 33.3 | 91.94 | [5 empty] | 30.6 | 87.08 |  |  |  | 24 | 75.2 |  |  |  |  | 24.4 | 75.92 |  |  |  |  | 25.2 | 77.36 | [5 empty] | 26.7 | 80.06 |  |  |  | 26.1 | 78.98 |  |  |  |  | 21.7 | 71.06 |  |  |  |  | 25 | 77 |  |  | 72.7 | 66.2 | 61.1
1994-07-10 | 16:00 | 31.1 | 87.98 | 07 |  | 1987-07-10 | 16:00 | 32.8 | 91.04 |  |  | 1991-07-10 | 16:00 | 27.8 | 82.04 |  |  | 1994-07-10 | 16:00 | 31.1 | 87.98 | [5 empty] | 30.6 | 87.08 |  |  |  | 24 | 75.2 |  |  |  |  | 23.9 | 75.02 |  |  |  |  | 25.6 | 78.08 | [5 empty] | 26.7 | 80.06 |  |  |  | 26.1 | 78.98 |  |  |  |  | 21.7 | 71.06 |  |  |  |  | 24.4 | 75.92 |  |  | 72.7 | 66.2 | 61.1
1994-07-10 | 17:00 | 31.1 | 87.98 | 07 |  | 1987-07-10 | 17:00 | 32.8 | 91.04 |  |  | 1991-07-10 | 17:00 | 27.8 | 82.04 |  |  | 1994-07-10 | 17:00 | 30 | 86 | [5 empty] | 28.9 | 84.02 |  |  |  | 23 | 73.4 |  |  |  |  | 23.3 | 73.94 |  |  |  |  | 24.3 | 75.74 | [5 empty] | 26.1 | 78.98 |  |  |  | 26.7 | 80.06 |  |  |  |  | 22.8 | 73.04 |  |  |  |  | 24.4 | 75.92 |  |  | 72.7 | 66.2 | 61.1
1994-07-10 | 18:00 | 30 | 86 | 07 |  | 1987-07-10 | 18:00 | 30 | 86 |  |  | 1991-07-10 | 18:00 | 26.7 | 80.06 |  |  | 1994-07-10 | 18:00 | 30 | 86 | [5 empty] | 28.3 | 82.94 |  |  |  | 23 | 73.4 |  |  |  |  | 21.1 | 69.98 |  |  |  |  | 23 | 73.4 | [5 empty] | 25 | 77 |  |  |  | 27.2 | 80.96 |  |  |  |  | 22.8 | 73.04 |  |  |  |  | 23.3 | 73.94 |  |  | 72.7 | 66.2 | 61.1
1994-07-10 | 19:00 | 28.9 | 84.02 | 07 |  | 1987-07-10 | 19:00 | 28.3 | 82.94 |  |  | 1991-07-10 | 19:00 | 24.4 | 75.92 |  |  | 1994-07-10 | 19:00 | 28.9 | 84.02 | [5 empty] | 27.2 | 80.96 |  |  |  | 21.3 | 70.34 |  |  |  |  | 20 | 68 |  |  |  |  | 21.7 | 71.06 | [5 empty] | 22.8 | 73.04 |  |  |  | 25.6 | 78.08 |  |  |  |  | 22.8 | 73.04 |  |  |  |  | 21.7 | 71.06 |  |  | 72.7 | 66.2 | 61.1
1994-07-10 | 20:00 | 28.3 | 82.94 | 07 |  | 1987-07-10 | 20:00 | 26.7 | 80.06 |  |  | 1991-07-10 | 20:00 | 23.3 | 73.94 |  |  | 1994-07-10 | 20:00 | 28.3 | 82.94 | [5 empty] | 27.2 | 80.96 |  |  |  | 19 | 66.2 |  |  |  |  | 17.8 | 64.04 |  |  |  |  | 18.9 | 66.02 | [5 empty] | 20.6 | 69.08 |  |  |  | 22.8 | 73.04 |  |  |  |  | 22.2 | 71.96 |  |  |  |  | 16.7 | 62.06 |  |  | 72.7 | 66.2 | 61.1
1994-07-10 | 21:00 | 27.8 | 82.04 | 07 |  | 1987-07-10 | 21:00 | 26.7 | 80.06 |  |  | 1991-07-10 | 21:00 | 22.2 | 71.96 |  |  | 1994-07-10 | 21:00 | 27.2 | 80.96 | [5 empty] | 26.1 | 78.98 |  |  |  | 19 | 66.2 |  |  |  |  | 16.1 | 60.98 |  |  |  |  | 16.1 | 60.98 | [5 empty] | 18.3 | 64.94 |  |  |  | 21.7 | 71.06 |  |  |  |  | 21.1 | 69.98 |  |  |  |  | 16.7 | 62.06 |  |  | 72.7 | 66.2 | 61.1
1994-07-10 | 22:00 | 27.2 | 80.96 | 07 |  | 1987-07-10 | 22:00 | 27.2 | 80.96 |  |  | 1991-07-10 | 22:00 | 21.7 | 71.06 |  |  | 1994-07-10 | 22:00 | 26.7 | 80.06 | [5 empty] | 26.1 | 78.98 |  |  |  | 18 | 64.4 |  |  |  |  | 15 | 59 |  |  |  |  | 13.3 | 55.94 | [5 empty] | 17.2 | 62.96 |  |  |  | 21.1 | 69.98 |  |  |  |  | 20 | 68 |  |  |  |  | 13.9 | 57.02 |  |  | 72.7 | 66.2 | 61.1
1994-07-10 | 23:00 | 25 | 77 | 07 |  | 1987-07-10 | 23:00 | 25.6 | 78.08 |  |  | 1991-07-10 | 23:00 | 21.1 | 69.98 |  |  | 1994-07-10 | 23:00 | 25.6 | 78.08 | [5 empty] | 24.4 | 75.92 |  |  |  | 15.4 | 59.72 |  |  |  |  | 13.3 | 55.94 |  |  |  |  | 12.6 | 54.68 | [5 empty] | 16.7 | 62.06 |  |  |  | 20.6 | 69.08 |  |  |  |  | 19.4 | 66.92 |  |  |  |  | 12.2 | 53.96 |  |  | 72.7 | 66.2 | 61.1
1994-07-10 | 24:00 | 23.3 | 73.94 | 07 |  | 1987-07-10 | 24:00 | 26.1 | 78.98 |  |  | 1991-07-10 | 24:00 | 21.7 | 71.06 |  |  | 1994-07-10 | 24:00 | 23.3 | 73.94 | [5 empty] | 23.3 | 73.94 |  |  |  | 13 | 55.4 |  |  |  |  | 12.8 | 55.04 |  |  |  |  | 11.8 | 53.24 | [5 empty] | 16.7 | 62.06 |  |  |  | 19.4 | 66.92 |  |  |  |  | 20.6 | 69.08 |  |  |  |  | 11.7 | 53.06 |  |  | 72.7 | 66.2 | 61.1
1994-07-11 | 1:00 | 22.2 | 71.96 | 07 |  | 1987-07-11 | 1:00 | 26.1 | 78.98 |  |  | 1991-07-11 | 1:00 | 20 | 68 |  |  | 1994-07-11 | 1:00 | 22.8 | 73.04 | [5 empty] | 21.7 | 71.06 |  |  |  | 12 | 53.6 |  |  |  |  | 12.2 | 53.96 |  |  |  |  | 11.1 | 51.98 | [5 empty] | 15 | 59 |  |  |  | 18.9 | 66.02 |  |  |  |  | 20 | 68 |  |  |  |  | 11.1 | 51.98 |  |  | 72.7 | 66.2 | 61.1
1994-07-11 | 2:00 | 21.7 | 71.06 | 07 |  | 1987-07-11 | 2:00 | 24.4 | 75.92 |  |  | 1991-07-11 | 2:00 | 18.3 | 64.94 |  |  | 1994-07-11 | 2:00 | 21.7 | 71.06 | [5 empty] | 19.4 | 66.92 |  |  |  | 12 | 53.6 |  |  |  |  | 12.2 | 53.96 |  |  |  |  | 10.7 | 51.26 | [5 empty] | 13.9 | 57.02 |  |  |  | 18.9 | 66.02 |  |  |  |  | 20 | 68 |  |  |  |  | 10 | 50 |  |  | 72.7 | 66.2 | 61.1
1994-07-11 | 3:00 | 21.1 | 69.98 | 07 |  | 1987-07-11 | 3:00 | 24.4 | 75.92 |  |  | 1991-07-11 | 3:00 | 17.8 | 64.04 |  |  | 1994-07-11 | 3:00 | 20.6 | 69.08 | [5 empty] | 19.4 | 66.92 |  |  |  | 11 | 51.8 |  |  |  |  | 11.1 | 51.98 |  |  |  |  | 10.4 | 50.72 | [5 empty] | 13.9 | 57.02 |  |  |  | 18.9 | 66.02 |  |  |  |  | 20 | 68 |  |  |  |  | 9.4 | 48.92 |  |  | 72.7 | 66.2 | 61.1
1994-07-11 | 4:00 | 20 | 68 | 07 |  | 1987-07-11 | 4:00 | 23.9 | 75.02 |  |  | 1991-07-11 | 4:00 | 17.2 | 62.96 |  |  | 1994-07-11 | 4:00 | 20 | 68 | [5 empty] | 18.9 | 66.02 |  |  |  | 11.1 | 51.98 |  |  |  |  | 10.6 | 51.08 |  |  |  |  | 10 | 50 | [5 empty] | 13.9 | 57.02 |  |  |  | 20 | 68 |  |  |  |  | 20 | 68 |  |  |  |  | 9.4 | 48.92 |  |  | 72.7 | 66.2 | 61.1
1994-07-11 | 5:00 | 19.4 | 66.92 | 07 |  | 1987-07-11 | 5:00 | 23.9 | 75.02 |  |  | 1991-07-11 | 5:00 | 16.7 | 62.06 |  |  | 1994-07-11 | 5:00 | 19.4 | 66.92 | [5 empty] | 18.3 | 64.94 |  |  |  | 11 | 51.8 |  |  |  |  | 10 | 50 |  |  |  |  | 12.2 | 53.96 | [5 empty] | 13.9 | 57.02 |  |  |  | 20 | 68 |  |  |  |  | 19.4 | 66.92 |  |  |  |  | 10 | 50 |  |  | 72.7 | 66.2 | 61.1
1994-07-11 | 6:00 | 20 | 68 | 07 |  | 1987-07-11 | 6:00 | 25 | 77 |  |  | 1991-07-11 | 6:00 | 17.2 | 62.96 |  |  | 1994-07-11 | 6:00 | 20.6 | 69.08 | [5 empty] | 20 | 68 |  |  |  | 12 | 53.6 |  |  |  |  | 11.7 | 53.06 |  |  |  |  | 14.5 | 58.1 | [5 empty] | 15 | 59 |  |  |  | 21.1 | 69.98 |  |  |  |  | 19.4 | 66.92 |  |  |  |  | 11.7 | 53.06 |  |  | 72.7 | 66.2 | 61.1
1994-07-11 | 7:00 | 21.1 | 69.98 | 07 |  | 1987-07-11 | 7:00 | 25.6 | 78.08 |  |  | 1991-07-11 | 7:00 | 21.1 | 69.98 |  |  | 1994-07-11 | 7:00 | 22.2 | 71.96 | [5 empty] | 21.1 | 69.98 |  |  |  | 17 | 62.6 |  |  |  |  | 13.3 | 55.94 |  |  |  |  | 16.7 | 62.06 | [5 empty] | 16.7 | 62.06 |  |  |  | 21.1 | 69.98 |  |  |  |  | 20 | 68 |  |  |  |  | 12.8 | 55.04 |  |  | 72.7 | 66.2 | 61.1
1994-07-11 | 8:00 | 22.2 | 71.96 | 07 |  | 1987-07-11 | 8:00 | 26.7 | 80.06 |  |  | 1991-07-11 | 8:00 | 22.8 | 73.04 |  |  | 1994-07-11 | 8:00 | 22.8 | 73.04 | [5 empty] | 21.7 | 71.06 |  |  |  | 19 | 66.2 |  |  |  |  | 14.4 | 57.92 |  |  |  |  | 18.4 | 65.12 | [5 empty] | 16.7 | 62.06 |  |  |  | 21.7 | 71.06 |  |  |  |  | 21.1 | 69.98 |  |  |  |  | 16.7 | 62.06 |  |  | 72.7 | 66.2 | 61.1
1994-07-11 | 9:00 | 23.3 | 73.94 | 07 |  | 1987-07-11 | 9:00 | 27.8 | 82.04 |  |  | 1991-07-11 | 9:00 | 24.4 | 75.92 |  |  | 1994-07-11 | 9:00 | 23.9 | 75.02 | [5 empty] | 23.3 | 73.94 |  |  |  | 21 | 69.8 |  |  |  |  | 16.1 | 60.98 |  |  |  |  | 20 | 68 | [5 empty] | 17.8 | 64.04 |  |  |  | 22.8 | 73.04 |  |  |  |  | 22.8 | 73.04 |  |  |  |  | 20 | 68 |  |  | 72.7 | 66.2 | 61.1
1994-07-11 | 10:00 | 24.4 | 75.92 | 07 |  | 1987-07-11 | 10:00 | 29.4 | 84.92 |  |  | 1991-07-11 | 10:00 | 25.6 | 78.08 |  |  | 1994-07-11 | 10:00 | 25 | 77 | [5 empty] | 24.4 | 75.92 |  |  |  | 22 | 71.6 |  |  |  |  | 15.6 | 60.08 |  |  |  |  | 21.7 | 71.06 | [5 empty] | 20.6 | 69.08 |  |  |  | 23.9 | 75.02 |  |  |  |  | 24.4 | 75.92 |  |  |  |  | 21.1 | 69.98 |  |  | 72.7 | 66.2 | 61.1
1994-07-11 | 11:00 | 25 | 77 | 07 |  | 1987-07-11 | 11:00 | 30.6 | 87.08 |  |  | 1991-07-11 | 11:00 | 26.8 | 80.24 |  |  | 1994-07-11 | 11:00 | 26.1 | 78.98 | [5 empty] | 25.6 | 78.08 |  |  |  | 24 | 75.2 |  |  |  |  | 16.7 | 62.06 |  |  |  |  | 23 | 73.4 | [5 empty] | 23.3 | 73.94 |  |  |  | 25 | 77 |  |  |  |  | 25.6 | 78.08 |  |  |  |  | 22.8 | 73.04 |  |  | 72.7 | 66.2 | 61.1
1994-07-11 | 12:00 | 26.1 | 78.98 | 07 |  | 1987-07-11 | 12:00 | 31.7 | 89.06 |  |  | 1991-07-11 | 12:00 | 27.8 | 82.04 |  |  | 1994-07-11 | 12:00 | 27.2 | 80.96 | [5 empty] | 26.1 | 78.98 |  |  |  | 23 | 73.4 |  |  |  |  | 17.2 | 62.96 |  |  |  |  | 24.3 | 75.74 | [5 empty] | 25 | 77 |  |  |  | 25.6 | 78.08 |  |  |  |  | 25.6 | 78.08 |  |  |  |  | 23.3 | 73.94 |  |  | 72.7 | 66.2 | 61.1
1994-07-11 | 13:00 | 26.1 | 78.98 | 07 |  | 1987-07-11 | 13:00 | 32.8 | 91.04 |  |  | 1991-07-11 | 13:00 | 28.9 | 84.02 |  |  | 1994-07-11 | 13:00 | 27.8 | 82.04 | [5 empty] | 26.1 | 78.98 |  |  |  | 25 | 77 |  |  |  |  | 17.8 | 64.04 |  |  |  |  | 25.6 | 78.08 | [5 empty] | 25 | 77 |  |  |  | 27.2 | 80.96 |  |  |  |  | 27.2 | 80.96 |  |  |  |  | 23.9 | 75.02 |  |  | 72.7 | 66.2 | 61.1
1994-07-11 | 14:00 | 27.2 | 80.96 | 07 |  | 1987-07-11 | 14:00 | 31.7 | 89.06 |  |  | 1991-07-11 | 14:00 | 29.4 | 84.92 |  |  | 1994-07-11 | 14:00 | 28.9 | 84.02 | [5 empty] | 27.2 | 80.96 |  |  |  | 25 | 77 |  |  |  |  | 18.3 | 64.94 |  |  |  |  | 25.4 | 77.72 | [5 empty] | 25 | 77 |  |  |  | 27.2 | 80.96 |  |  |  |  | 25 | 77 |  |  |  |  | 23.9 | 75.02 |  |  | 72.7 | 66.2 | 61.1
1994-07-11 | 15:00 | 27.2 | 80.96 | 07 |  | 1987-07-11 | 15:00 | 31.7 | 89.06 |  |  | 1991-07-11 | 15:00 | 29.4 | 84.92 |  |  | 1994-07-11 | 15:00 | 28.3 | 82.94 | [5 empty] | 27.8 | 82.04 |  |  |  | 26 | 78.8 |  |  |  |  | 18.3 | 64.94 |  |  |  |  | 25.2 | 77.36 | [5 empty] | 23.9 | 75.02 |  |  |  | 26.7 | 80.06 |  |  |  |  | 25.6 | 78.08 |  |  |  |  | 24.4 | 75.92 |  |  | 72.7 | 66.2 | 61.1
1994-07-11 | 16:00 | 27.8 | 82.04 | 07 |  | 1987-07-11 | 16:00 | 32.2 | 89.96 |  |  | 1991-07-11 | 16:00 | 29.4 | 84.92 |  |  | 1994-07-11 | 16:00 | 28.3 | 82.94 | [5 empty] | 27.2 | 80.96 |  |  |  | 26 | 78.8 |  |  |  |  | 18.3 | 64.94 |  |  |  |  | 25 | 77 | [5 empty] | 23.9 | 75.02 |  |  |  | 25 | 77 |  |  |  |  | 25.6 | 78.08 |  |  |  |  | 24.4 | 75.92 |  |  | 72.7 | 66.2 | 61.1
1994-07-11 | 17:00 | 27.8 | 82.04 | 07 |  | 1987-07-11 | 17:00 | 31.7 | 89.06 |  |  | 1991-07-11 | 17:00 | 28.9 | 84.02 |  |  | 1994-07-11 | 17:00 | 28.3 | 82.94 | [5 empty] | 27.8 | 82.04 |  |  |  | 25 | 77 |  |  |  |  | 17.8 | 64.04 |  |  |  |  | 24.6 | 76.28 | [5 empty] | 23.3 | 73.94 |  |  |  | 25.6 | 78.08 |  |  |  |  | 23.3 | 73.94 |  |  |  |  | 24.4 | 75.92 |  |  | 72.7 | 66.2 | 61.1
1994-07-11 | 18:00 | 27.8 | 82.04 | 07 |  | 1987-07-11 | 18:00 | 30.6 | 87.08 |  |  | 1991-07-11 | 18:00 | 27.8 | 82.04 |  |  | 1994-07-11 | 18:00 | 27.2 | 80.96 | [5 empty] | 27.2 | 80.96 |  |  |  | 25 | 77 |  |  |  |  | 17.2 | 62.96 |  |  |  |  | 24.3 | 75.74 | [5 empty] | 22.8 | 73.04 |  |  |  | 28.3 | 82.94 |  |  |  |  | 23.9 | 75.02 |  |  |  |  | 24.4 | 75.92 |  |  | 72.7 | 66.2 | 61.1
1994-07-11 | 19:00 | 26.7 | 80.06 | 07 |  | 1987-07-11 | 19:00 | 27.2 | 80.96 |  |  | 1991-07-11 | 19:00 | 26.1 | 78.98 |  |  | 1994-07-11 | 19:00 | 24.4 | 75.92 | [5 empty] | 26.1 | 78.98 |  |  |  | 24 | 75.2 |  |  |  |  | 16.7 | 62.06 |  |  |  |  | 23.9 | 75.02 | [5 empty] | 21.7 | 71.06 |  |  |  | 27.2 | 80.96 |  |  |  |  | 23.3 | 73.94 |  |  |  |  | 18.9 | 66.02 |  |  | 72.7 | 66.2 | 61.1
1994-07-11 | 20:00 | 26.1 | 78.98 | 07 |  | 1987-07-11 | 20:00 | 26.1 | 78.98 |  |  | 1991-07-11 | 20:00 | 23.3 | 73.94 |  |  | 1994-07-11 | 20:00 | 22.8 | 73.04 | [5 empty] | 24.4 | 75.92 |  |  |  | 24 | 75.2 |  |  |  |  | 14.4 | 57.92 |  |  |  |  | 22.2 | 71.96 | [5 empty] | 18.9 | 66.02 |  |  |  | 23.3 | 73.94 |  |  |  |  | 22.8 | 73.04 |  |  |  |  | 17.2 | 62.96 |  |  | 72.7 | 66.2 | 61.1
1994-07-11 | 21:00 | 25 | 77 | 07 |  | 1987-07-11 | 21:00 | 26.1 | 78.98 |  |  | 1991-07-11 | 21:00 | 21.1 | 69.98 |  |  | 1994-07-11 | 21:00 | 22.8 | 73.04 | [5 empty] | 22.2 | 71.96 |  |  |  | 17 | 62.6 |  |  |  |  | 13.9 | 57.02 |  |  |  |  | 20.6 | 69.08 | [5 empty] | 17.2 | 62.96 |  |  |  | 21.1 | 69.98 |  |  |  |  | 22.2 | 71.96 |  |  |  |  | 16.1 | 60.98 |  |  | 72.7 | 66.2 | 61.1
1994-07-11 | 22:00 | 24.4 | 75.92 | 07 |  | 1987-07-11 | 22:00 | 25.6 | 78.08 |  |  | 1991-07-11 | 22:00 | 18.3 | 64.94 |  |  | 1994-07-11 | 22:00 | 22.8 | 73.04 | [5 empty] | 21.1 | 69.98 |  |  |  | 15 | 59 |  |  |  |  | 13.3 | 55.94 |  |  |  |  | 18.9 | 66.02 | [5 empty] | 16.7 | 62.06 |  |  |  | 20 | 68 |  |  |  |  | 21.1 | 69.98 |  |  |  |  | 13.3 | 55.94 |  |  | 72.7 | 66.2 | 61.1
1994-07-11 | 23:00 | 23.9 | 75.02 | 07 |  | 1987-07-11 | 23:00 | 25 | 77 |  |  | 1991-07-11 | 23:00 | 17.2 | 62.96 |  |  | 1994-07-11 | 23:00 | 21.7 | 71.06 | [5 empty] | 20.6 | 69.08 |  |  |  | 14 | 57.2 |  |  |  |  | 12.8 | 55.04 |  |  |  |  | 18.5 | 65.3 | [5 empty] | 17.2 | 62.96 |  |  |  | 18.3 | 64.94 |  |  |  |  | 21.1 | 69.98 |  |  |  |  | 13.3 | 55.94 |  |  | 72.7 | 66.2 | 61.1
1994-07-11 | 24:00 | 23.9 | 75.02 | 07 |  | 1987-07-11 | 24:00 | 25 | 77 |  |  | 1991-07-11 | 24:00 | 16.1 | 60.98 |  |  | 1994-07-11 | 24:00 | 21.1 | 69.98 | [5 empty] | 20 | 68 |  |  |  | 14 | 57.2 |  |  |  |  | 11.1 | 51.98 |  |  |  |  | 18.2 | 64.76 | [5 empty] | 17.2 | 62.96 |  |  |  | 17.8 | 64.04 |  |  |  |  | 21.1 | 69.98 |  |  |  |  | 12.2 | 53.96 |  |  | 72.7 | 66.2 | 61.1
1994-07-12 | 1:00 | 23.3 | 73.94 | 07 |  | 1987-07-12 | 1:00 | 25 | 77 |  |  | 1991-07-12 | 1:00 | 16.1 | 60.98 |  |  | 1994-07-12 | 1:00 | 21.1 | 69.98 | [5 empty] | 20 | 68 |  |  |  | 13 | 55.4 |  |  |  |  | 10.6 | 51.08 |  |  |  |  | 17.8 | 64.04 | [5 empty] | 17.2 | 62.96 |  |  |  | 16.7 | 62.06 |  |  |  |  | 20 | 68 |  |  |  |  | 11.7 | 53.06 |  |  | 72.7 | 66.2 | 61.1
1994-07-12 | 2:00 | 23.3 | 73.94 | 07 |  | 1987-07-12 | 2:00 | 25.6 | 78.08 |  |  | 1991-07-12 | 2:00 | 16.1 | 60.98 |  |  | 1994-07-12 | 2:00 | 21.1 | 69.98 | [5 empty] | 19.4 | 66.92 |  |  |  | 13 | 55.4 |  |  |  |  | 10 | 50 |  |  |  |  | 17.8 | 64.04 | [5 empty] | 17.2 | 62.96 |  |  |  | 15.6 | 60.08 |  |  |  |  | 18.9 | 66.02 |  |  |  |  | 11.1 | 51.98 |  |  | 72.7 | 66.2 | 61.1
1994-07-12 | 3:00 | 22.8 | 73.04 | 07 |  | 1987-07-12 | 3:00 | 25 | 77 |  |  | 1991-07-12 | 3:00 | 15.6 | 60.08 |  |  | 1994-07-12 | 3:00 | 21.7 | 71.06 | [5 empty] | 18.9 | 66.02 |  |  |  | 13 | 55.4 |  |  |  |  | 10.6 | 51.08 |  |  |  |  | 17.8 | 64.04 | [5 empty] | 16.1 | 60.98 |  |  |  | 13.9 | 57.02 |  |  |  |  | 18.9 | 66.02 |  |  |  |  | 10.6 | 51.08 |  |  | 72.7 | 66.2 | 61.1
1994-07-12 | 4:00 | 22.8 | 73.04 | 07 |  | 1987-07-12 | 4:00 | 25 | 77 |  |  | 1991-07-12 | 4:00 | 15.6 | 60.08 |  |  | 1994-07-12 | 4:00 | 21.7 | 71.06 | [5 empty] | 18.9 | 66.02 |  |  |  | 12 | 53.6 |  |  |  |  | 10 | 50 |  |  |  |  | 17.8 | 64.04 | [5 empty] | 16.7 | 62.06 |  |  |  | 13.3 | 55.94 |  |  |  |  | 19.4 | 66.92 |  |  |  |  | 10 | 50 |  |  | 72.7 | 66.2 | 61.1
1994-07-12 | 5:00 | 22.2 | 71.96 | 07 |  | 1987-07-12 | 5:00 | 24.4 | 75.92 |  |  | 1991-07-12 | 5:00 | 13.3 | 55.94 |  |  | 1994-07-12 | 5:00 | 21.7 | 71.06 | [5 empty] | 17.8 | 64.04 |  |  |  | 12 | 53.6 |  |  |  |  | 10 | 50 |  |  |  |  | 18.3 | 64.94 | [5 empty] | 16.1 | 60.98 |  |  |  | 12.2 | 53.96 |  |  |  |  | 19.4 | 66.92 |  |  |  |  | 9.4 | 48.92 |  |  | 72.7 | 66.2 | 61.1
1994-07-12 | 6:00 | 22.8 | 73.04 | 07 |  | 1987-07-12 | 6:00 | 24.4 | 75.92 |  |  | 1991-07-12 | 6:00 | 16.1 | 60.98 |  |  | 1994-07-12 | 6:00 | 23.3 | 73.94 | [5 empty] | 19.4 | 66.92 |  |  |  | 13 | 55.4 |  |  |  |  | 9.4 | 48.92 |  |  |  |  | 18.9 | 66.02 | [5 empty] | 15.6 | 60.08 |  |  |  | 13.9 | 57.02 |  |  |  |  | 20 | 68 |  |  |  |  | 12.2 | 53.96 |  |  | 72.7 | 66.2 | 61.1
1994-07-12 | 7:00 | 23.9 | 75.02 | 07 |  | 1987-07-12 | 7:00 | 25 | 77 |  |  | 1991-07-12 | 7:00 | 20 | 68 |  |  | 1994-07-12 | 7:00 | 25 | 77 | [5 empty] | 23.9 | 75.02 |  |  |  | 18 | 64.4 |  |  |  |  | 12.2 | 53.96 |  |  |  |  | 19.4 | 66.92 | [5 empty] | 16.1 | 60.98 |  |  |  | 16.7 | 62.06 |  |  |  |  | 21.7 | 71.06 |  |  |  |  | 15 | 59 |  |  | 72.7 | 66.2 | 61.1
1994-07-12 | 8:00 | 26.1 | 78.98 | 07 |  | 1987-07-12 | 8:00 | 26.1 | 78.98 |  |  | 1991-07-12 | 8:00 | 22.2 | 71.96 |  |  | 1994-07-12 | 8:00 | 26.1 | 78.98 | [5 empty] | 26.1 | 78.98 |  |  |  | 21 | 69.8 |  |  |  |  | 15 | 59 |  |  |  |  | 19.8 | 67.64 | [5 empty] | 16.7 | 62.06 |  |  |  | 18.3 | 64.94 |  |  |  |  | 22.8 | 73.04 |  |  |  |  | 17.2 | 62.96 |  |  | 72.7 | 66.2 | 61.1
1994-07-12 | 9:00 | 26.7 | 80.06 | 07 |  | 1987-07-12 | 9:00 | 27.8 | 82.04 |  |  | 1991-07-12 | 9:00 | 24.5 | 76.1 |  |  | 1994-07-12 | 9:00 | 27.2 | 80.96 | [5 empty] | 26.7 | 80.06 |  |  |  | 21 | 69.8 |  |  |  |  | 17.2 | 62.96 |  |  |  |  | 20.2 | 68.36 | [5 empty] | 17.2 | 62.96 |  |  |  | 19.4 | 66.92 |  |  |  |  | 24.4 | 75.92 |  |  |  |  | 18.3 | 64.94 |  |  | 72.7 | 66.2 | 61.1
1994-07-12 | 10:00 | 27.2 | 80.96 | 07 |  | 1987-07-12 | 10:00 | 28.9 | 84.02 |  |  | 1991-07-12 | 10:00 | 26.7 | 80.06 |  |  | 1994-07-12 | 10:00 | 27.8 | 82.04 | [5 empty] | 27.2 | 80.96 |  |  |  | 22 | 71.6 |  |  |  |  | 20.6 | 69.08 |  |  |  |  | 20.6 | 69.08 | [5 empty] | 17.2 | 62.96 |  |  |  | 20.6 | 69.08 |  |  |  |  | 26.1 | 78.98 |  |  |  |  | 20 | 68 |  |  | 72.7 | 66.2 | 61.1
1994-07-12 | 11:00 | 28.3 | 82.94 | 07 |  | 1987-07-12 | 11:00 | 30 | 86 |  |  | 1991-07-12 | 11:00 | 27.2 | 80.96 |  |  | 1994-07-12 | 11:00 | 28.3 | 82.94 | [5 empty] | 26.7 | 80.06 |  |  |  | 23 | 73.4 |  |  |  |  | 21.1 | 69.98 |  |  |  |  | 21.1 | 69.98 | [5 empty] | 17.8 | 64.04 |  |  |  | 22.2 | 71.96 |  |  |  |  | 27.8 | 82.04 |  |  |  |  | 21.1 | 69.98 |  |  | 72.7 | 66.2 | 61.1
1994-07-12 | 12:00 | 28.3 | 82.94 | 07 |  | 1987-07-12 | 12:00 | 30.6 | 87.08 |  |  | 1991-07-12 | 12:00 | 27.2 | 80.96 |  |  | 1994-07-12 | 12:00 | 28.9 | 84.02 | [5 empty] | 27.8 | 82.04 |  |  |  | 26 | 78.8 |  |  |  |  | 22.2 | 71.96 |  |  |  |  | 21.7 | 71.06 | [5 empty] | 17.8 | 64.04 |  |  |  | 22.8 | 73.04 |  |  |  |  | 28.3 | 82.94 |  |  |  |  | 21.7 | 71.06 |  |  | 72.7 | 66.2 | 61.1
1994-07-12 | 13:00 | 29.4 | 84.92 | 07 |  | 1987-07-12 | 13:00 | 31.1 | 87.98 |  |  | 1991-07-12 | 13:00 | 27.8 | 82.04 |  |  | 1994-07-12 | 13:00 | 28.9 | 84.02 | [5 empty] | 28.3 | 82.94 |  |  |  | 27 | 80.6 |  |  |  |  | 22.8 | 73.04 |  |  |  |  | 22.2 | 71.96 | [5 empty] | 18.3 | 64.94 |  |  |  | 22.8 | 73.04 |  |  |  |  | 28.3 | 82.94 |  |  |  |  | 21.7 | 71.06 |  |  | 72.7 | 66.2 | 61.1
1994-07-12 | 14:00 | 29.4 | 84.92 | 07 |  | 1987-07-12 | 14:00 | 30 | 86 |  |  | 1991-07-12 | 14:00 | 27.2 | 80.96 |  |  | 1994-07-12 | 14:00 | 28.3 | 82.94 | [5 empty] | 28.3 | 82.94 |  |  |  | 26 | 78.8 |  |  |  |  | 23.3 | 73.94 |  |  |  |  | 22.9 | 73.22 | [5 empty] | 18.9 | 66.02 |  |  |  | 22.2 | 71.96 |  |  |  |  | 29.4 | 84.92 |  |  |  |  | 21.1 | 69.98 |  |  | 72.7 | 66.2 | 61.1
1994-07-12 | 15:00 | 31.1 | 87.98 | 07 |  | 1987-07-12 | 15:00 | 30 | 86 |  |  | 1991-07-12 | 15:00 | 27.2 | 80.96 |  |  | 1994-07-12 | 15:00 | 27.8 | 82.04 | [5 empty] | 28.3 | 82.94 |  |  |  | 26 | 78.8 |  |  |  |  | 23.9 | 75.02 |  |  |  |  | 23.7 | 74.66 | [5 empty] | 18.9 | 66.02 |  |  |  | 22.2 | 71.96 |  |  |  |  | 30 | 86 |  |  |  |  | 20 | 68 |  |  | 72.7 | 66.2 | 61.1
1994-07-12 | 16:00 | 31.7 | 89.06 | 07 |  | 1987-07-12 | 16:00 | 28.9 | 84.02 |  |  | 1991-07-12 | 16:00 | 26.7 | 80.06 |  |  | 1994-07-12 | 16:00 | 27.2 | 80.96 | [5 empty] | 27.8 | 82.04 |  |  |  | 24 | 75.2 |  |  |  |  | 23.9 | 75.02 |  |  |  |  | 24.4 | 75.92 | [5 empty] | 17.8 | 64.04 |  |  |  | 21.7 | 71.06 |  |  |  |  | 29.4 | 84.92 |  |  |  |  | 20.6 | 69.08 |  |  | 72.7 | 66.2 | 61.1
1994-07-12 | 17:00 | 29.4 | 84.92 | 07 |  | 1987-07-12 | 17:00 | 27.2 | 80.96 |  |  | 1991-07-12 | 17:00 | 26.1 | 78.98 |  |  | 1994-07-12 | 17:00 | 26.7 | 80.06 | [5 empty] | 27.2 | 80.96 |  |  |  | 23 | 73.4 |  |  |  |  | 23.3 | 73.94 |  |  |  |  | 24.4 | 75.92 | [5 empty] | 17.8 | 64.04 |  |  |  | 21.1 | 69.98 |  |  |  |  | 29.4 | 84.92 |  |  |  |  | 20.6 | 69.08 |  |  | 72.7 | 66.2 | 61.1
1994-07-12 | 18:00 | 28.3 | 82.94 | 07 |  | 1987-07-12 | 18:00 | 26.7 | 80.06 |  |  | 1991-07-12 | 18:00 | 24.4 | 75.92 |  |  | 1994-07-12 | 18:00 | 25.6 | 78.08 | [5 empty] | 26.1 | 78.98 |  |  |  | 23 | 73.4 |  |  |  |  | 23.3 | 73.94 |  |  |  |  | 24.4 | 75.92 | [5 empty] | 17.8 | 64.04 |  |  |  | 21.1 | 69.98 |  |  |  |  | 28.9 | 84.02 |  |  |  |  | 21.1 | 69.98 |  |  | 72.7 | 66.2 | 61.1
1994-07-12 | 19:00 | 29.4 | 84.92 | 07 |  | 1987-07-12 | 19:00 | 25.6 | 78.08 |  |  | 1991-07-12 | 19:00 | 22.8 | 73.04 |  |  | 1994-07-12 | 19:00 | 25 | 77 | [5 empty] | 24.4 | 75.92 |  |  |  | 23 | 73.4 |  |  |  |  | 21.7 | 71.06 |  |  |  |  | 24.4 | 75.92 | [5 empty] | 17.8 | 64.04 |  |  |  | 21.1 | 69.98 |  |  |  |  | 27.8 | 82.04 |  |  |  |  | 19.4 | 66.92 |  |  | 72.7 | 66.2 | 61.1
1994-07-12 | 20:00 | 27.8 | 82.04 | 07 |  | 1987-07-12 | 20:00 | 25 | 77 |  |  | 1991-07-12 | 20:00 | 21.7 | 71.06 |  |  | 1994-07-12 | 20:00 | 24.4 | 75.92 | [5 empty] | 23.9 | 75.02 |  |  |  | 22 | 71.6 |  |  |  |  | 20 | 68 |  |  |  |  | 24.2 | 75.56 | [5 empty] | 17.2 | 62.96 |  |  |  | 19.4 | 66.92 |  |  |  |  | 25.6 | 78.08 |  |  |  |  | 16.7 | 62.06 |  |  | 72.7 | 66.2 | 61.1
1994-07-12 | 21:00 | 28.3 | 82.94 | 07 |  | 1987-07-12 | 21:00 | 24.4 | 75.92 |  |  | 1991-07-12 | 21:00 | 21.1 | 69.98 |  |  | 1994-07-12 | 21:00 | 24.4 | 75.92 | [5 empty] | 23.3 | 73.94 |  |  |  | 22 | 71.6 |  |  |  |  | 20 | 68 |  |  |  |  | 24.1 | 75.38 | [5 empty] | 17.2 | 62.96 |  |  |  | 17.2 | 62.96 |  |  |  |  | 22.2 | 71.96 |  |  |  |  | 13.9 | 57.02 |  |  | 72.7 | 66.2 | 61.1
1994-07-12 | 22:00 | 28.9 | 84.02 | 07 |  | 1987-07-12 | 22:00 | 25 | 77 |  |  | 1991-07-12 | 22:00 | 20.6 | 69.08 |  |  | 1994-07-12 | 22:00 | 24.4 | 75.92 | [5 empty] | 23.3 | 73.94 |  |  |  | 21 | 69.8 |  |  |  |  | 18.9 | 66.02 |  |  |  |  | 23.9 | 75.02 | [5 empty] | 16.1 | 60.98 |  |  |  | 16.7 | 62.06 |  |  |  |  | 21.1 | 69.98 |  |  |  |  | 12.8 | 55.04 |  |  | 72.7 | 66.2 | 61.1
1994-07-12 | 23:00 | 28.3 | 82.94 | 07 |  | 1987-07-12 | 23:00 | 24.4 | 75.92 |  |  | 1991-07-12 | 23:00 | 20.6 | 69.08 |  |  | 1994-07-12 | 23:00 | 23.9 | 75.02 | [5 empty] | 23.3 | 73.94 |  |  |  | 18 | 64.4 |  |  |  |  | 18.3 | 64.94 |  |  |  |  | 23.9 | 75.02 | [5 empty] | 16.1 | 60.98 |  |  |  | 16.7 | 62.06 |  |  |  |  | 20.6 | 69.08 |  |  |  |  | 11.7 | 53.06 |  |  | 72.7 | 66.2 | 61.1
1994-07-12 | 24:00 | 28.3 | 82.94 | 07 |  | 1987-07-12 | 24:00 | 23.9 | 75.02 |  |  | 1991-07-12 | 24:00 | 20.6 | 69.08 |  |  | 1994-07-12 | 24:00 | 23.9 | 75.02 | [5 empty] | 22.8 | 73.04 |  |  |  | 18 | 64.4 |  |  |  |  | 16.7 | 62.06 |  |  |  |  | 23.9 | 75.02 | [5 empty] | 15.6 | 60.08 |  |  |  | 15.6 | 60.08 |  |  |  |  | 19.4 | 66.92 |  |  |  |  | 10.6 | 51.08 |  |  | 72.7 | 66.2 | 61.1
1994-07-13 | 1:00 | 26.7 | 80.06 | 07 |  | 1987-07-13 | 1:00 | 23.9 | 75.02 |  |  | 1991-07-13 | 1:00 | 21.1 | 69.98 |  |  | 1994-07-13 | 1:00 | 23.3 | 73.94 | [5 empty] | 22.8 | 73.04 |  |  |  | 18 | 64.4 |  |  |  |  | 15 | 59 |  |  |  |  | 23.9 | 75.02 | [5 empty] | 15 | 59 |  |  |  | 12.8 | 55.04 |  |  |  |  | 18.3 | 64.94 |  |  |  |  | 10 | 50 |  |  | 72.7 | 66.2 | 61.1
1994-07-13 | 2:00 | 26.1 | 78.98 | 07 |  | 1987-07-13 | 2:00 | 23.9 | 75.02 |  |  | 1991-07-13 | 2:00 | 21.1 | 69.98 |  |  | 1994-07-13 | 2:00 | 23.3 | 73.94 | [5 empty] | 22.2 | 71.96 |  |  |  | 21 | 69.8 |  |  |  |  | 14.4 | 57.92 |  |  |  |  | 23.9 | 75.02 | [5 empty] | 15 | 59 |  |  |  | 15 | 59 |  |  |  |  | 18.3 | 64.94 |  |  |  |  | 9.4 | 48.92 |  |  | 72.7 | 66.2 | 61.1
1994-07-13 | 3:00 | 25.6 | 78.08 | 07 |  | 1987-07-13 | 3:00 | 22.8 | 73.04 |  |  | 1991-07-13 | 3:00 | 21.1 | 69.98 |  |  | 1994-07-13 | 3:00 | 23.3 | 73.94 | [5 empty] | 22.2 | 71.96 |  |  |  | 20.9 | 69.62 |  |  |  |  | 13.9 | 57.02 |  |  |  |  | 23.9 | 75.02 | [5 empty] | 13.3 | 55.94 |  |  |  | 13.3 | 55.94 |  |  |  |  | 18.3 | 64.94 |  |  |  |  | 8.9 | 48.02 |  |  | 72.7 | 66.2 | 61.1
1994-07-13 | 4:00 | 25 | 77 | 07 |  | 1987-07-13 | 4:00 | 22.8 | 73.04 |  |  | 1991-07-13 | 4:00 | 21.1 | 69.98 |  |  | 1994-07-13 | 4:00 | 22.2 | 71.96 | [5 empty] | 21.7 | 71.06 |  |  |  | 21 | 69.8 |  |  |  |  | 13.3 | 55.94 |  |  |  |  | 23.9 | 75.02 | [5 empty] | 13.3 | 55.94 |  |  |  | 11.7 | 53.06 |  |  |  |  | 17.8 | 64.04 |  |  |  |  | 8.3 | 46.94 |  |  | 72.7 | 66.2 | 61.1
1994-07-13 | 5:00 | 25 | 77 | 07 |  | 1987-07-13 | 5:00 | 22.2 | 71.96 |  |  | 1991-07-13 | 5:00 | 15.6 | 60.08 |  |  | 1994-07-13 | 5:00 | 21.7 | 71.06 | [5 empty] | 21.7 | 71.06 |  |  |  | 20 | 68 |  |  |  |  | 13.3 | 55.94 |  |  |  |  | 24.3 | 75.74 | [5 empty] | 12.8 | 55.04 |  |  |  | 11.7 | 53.06 |  |  |  |  | 18.3 | 64.94 |  |  |  |  | 7.8 | 46.04 |  |  | 72.7 | 66.2 | 61.1
1994-07-13 | 6:00 | 26.1 | 78.98 | 07 |  | 1987-07-13 | 6:00 | 24.4 | 75.92 |  |  | 1991-07-13 | 6:00 | 20.6 | 69.08 |  |  | 1994-07-13 | 6:00 | 23.3 | 73.94 | [5 empty] | 23.3 | 73.94 |  |  |  | 21 | 69.8 |  |  |  |  | 14.4 | 57.92 |  |  |  |  | 24.6 | 76.28 | [5 empty] | 13.9 | 57.02 |  |  |  | 12.8 | 55.04 |  |  |  |  | 18.9 | 66.02 |  |  |  |  | 10 | 50 |  |  | 72.7 | 66.2 | 61.1
1994-07-13 | 7:00 | 27.8 | 82.04 | 07 |  | 1987-07-13 | 7:00 | 25.6 | 78.08 |  |  | 1991-07-13 | 7:00 | 18.9 | 66.02 |  |  | 1994-07-13 | 7:00 | 24.4 | 75.92 | [5 empty] | 25.6 | 78.08 |  |  |  | 21 | 69.8 |  |  |  |  | 15.6 | 60.08 |  |  |  |  | 25 | 77 | [5 empty] | 15 | 59 |  |  |  | 14.4 | 57.92 |  |  |  |  | 21.1 | 69.98 |  |  |  |  | 14.4 | 57.92 |  |  | 72.7 | 66.2 | 61.1
1994-07-13 | 8:00 | 27.8 | 82.04 | 07 |  | 1987-07-13 | 8:00 | 27.2 | 80.96 |  |  | 1991-07-13 | 8:00 | 19.4 | 66.92 |  |  | 1994-07-13 | 8:00 | 26.7 | 80.06 | [5 empty] | 27.8 | 82.04 |  |  |  | 21.6 | 70.88 |  |  |  |  | 17.8 | 64.04 |  |  |  |  | 26.1 | 78.98 | [5 empty] | 17.8 | 64.04 |  |  |  | 17.8 | 64.04 |  |  |  |  | 23.3 | 73.94 |  |  |  |  | 17.2 | 62.96 |  |  | 72.7 | 66.2 | 61.1
1994-07-13 | 9:00 | 28.9 | 84.02 | 07 |  | 1987-07-13 | 9:00 | 28.3 | 82.94 |  |  | 1991-07-13 | 9:00 | 18.3 | 64.94 |  |  | 1994-07-13 | 9:00 | 28.9 | 84.02 | [5 empty] | 30 | 86 |  |  |  | 22 | 71.6 |  |  |  |  | 20 | 68 |  |  |  |  | 27.2 | 80.96 | [5 empty] | 20 | 68 |  |  |  | 20 | 68 |  |  |  |  | 26.1 | 78.98 |  |  |  |  | 20 | 68 |  |  | 72.7 | 66.2 | 61.1
1994-07-13 | 10:00 | 30.6 | 87.08 | 07 |  | 1987-07-13 | 10:00 | 28.9 | 84.02 |  |  | 1991-07-13 | 10:00 | 18.3 | 64.94 |  |  | 1994-07-13 | 10:00 | 29.4 | 84.92 | [5 empty] | 30.6 | 87.08 |  |  |  | 22 | 71.6 |  |  |  |  | 21.7 | 71.06 |  |  |  |  | 28.3 | 82.94 | [5 empty] | 20.6 | 69.08 |  |  |  | 21.1 | 69.98 |  |  |  |  | 27.8 | 82.04 |  |  |  |  | 21.7 | 71.06 |  |  | 72.7 | 66.2 | 61.1
1994-07-13 | 11:00 | 32.8 | 91.04 | 07 |  | 1987-07-13 | 11:00 | 30.6 | 87.08 |  |  | 1991-07-13 | 11:00 | 18.9 | 66.02 |  |  | 1994-07-13 | 11:00 | 31.7 | 89.06 | [5 empty] | 31.7 | 89.06 |  |  |  | 22 | 71.6 |  |  |  |  | 22.8 | 73.04 |  |  |  |  | 29.8 | 85.64 | [5 empty] | 22.2 | 71.96 |  |  |  | 22.2 | 71.96 |  |  |  |  | 28.9 | 84.02 |  |  |  |  | 23.3 | 73.94 |  |  | 72.7 | 66.2 | 61.1
1994-07-13 | 12:00 | 33.3 | 91.94 | 07 |  | 1987-07-13 | 12:00 | 30.6 | 87.08 |  |  | 1991-07-13 | 12:00 | 18.9 | 66.02 |  |  | 1994-07-13 | 12:00 | 32.8 | 91.04 | [5 empty] | 32.2 | 89.96 |  |  |  | 24 | 75.2 |  |  |  |  | 23.9 | 75.02 |  |  |  |  | 31.3 | 88.34 | [5 empty] | 22.8 | 73.04 |  |  |  | 23.9 | 75.02 |  |  |  |  | 29.4 | 84.92 |  |  |  |  | 24.4 | 75.92 |  |  | 72.7 | 66.2 | 61.1
1994-07-13 | 13:00 | 36.1 | 96.98 | 07 |  | 1987-07-13 | 13:00 | 31.1 | 87.98 |  |  | 1991-07-13 | 13:00 | 18.9 | 66.02 |  |  | 1994-07-13 | 13:00 | 30.6 | 87.08 | [5 empty] | 32.8 | 91.04 |  |  |  | 24.2 | 75.56 |  |  |  |  | 25 | 77 |  |  |  |  | 32.8 | 91.04 | [5 empty] | 23.3 | 73.94 |  |  |  | 25 | 77 |  |  |  |  | 30.6 | 87.08 |  |  |  |  | 24.4 | 75.92 |  |  | 72.7 | 66.2 | 61.1
1994-07-13 | 14:00 | 36.7 | 98.06 | 07 |  | 1987-07-13 | 14:00 | 30.6 | 87.08 |  |  | 1991-07-13 | 14:00 | 21.1 | 69.98 |  |  | 1994-07-13 | 14:00 | 31.1 | 87.98 | [5 empty] | 31.7 | 89.06 |  |  |  | 24 | 75.2 |  |  |  |  | 21.1 | 69.98 |  |  |  |  | 31.3 | 88.34 | [5 empty] | 24.4 | 75.92 |  |  |  | 25 | 77 |  |  |  |  | 31.1 | 87.98 |  |  |  |  | 25 | 77 |  |  | 72.7 | 66.2 | 61.1
1994-07-13 | 15:00 | 35 | 95 | 07 |  | 1987-07-13 | 15:00 | 30.6 | 87.08 |  |  | 1991-07-13 | 15:00 | 20.6 | 69.08 |  |  | 1994-07-13 | 15:00 | 30.6 | 87.08 | [5 empty] | 30.6 | 87.08 |  |  |  | 24 | 75.2 |  |  |  |  | 25.6 | 78.08 |  |  |  |  | 29.8 | 85.64 | [5 empty] | 24.4 | 75.92 |  |  |  | 25.6 | 78.08 |  |  |  |  | 31.1 | 87.98 |  |  |  |  | 25 | 77 |  |  | 72.7 | 66.2 | 61.1
1994-07-13 | 16:00 | 33.9 | 93.02 | 07 |  | 1987-07-13 | 16:00 | 29.4 | 84.92 |  |  | 1991-07-13 | 16:00 | 21.7 | 71.06 |  |  | 1994-07-13 | 16:00 | 28.9 | 84.02 | [5 empty] | 30.6 | 87.08 |  |  |  | 23 | 73.4 |  |  |  |  | 25.6 | 78.08 |  |  |  |  | 28.3 | 82.94 | [5 empty] | 24.4 | 75.92 |  |  |  | 25.6 | 78.08 |  |  |  |  | 30.6 | 87.08 |  |  |  |  | 25 | 77 |  |  | 72.7 | 66.2 | 61.1
1994-07-13 | 17:00 | 32.8 | 91.04 | 07 |  | 1987-07-13 | 17:00 | 28.9 | 84.02 |  |  | 1991-07-13 | 17:00 | 22.8 | 73.04 |  |  | 1994-07-13 | 17:00 | 27.8 | 82.04 | [5 empty] | 29.4 | 84.92 |  |  |  | 23 | 73.4 |  |  |  |  | 23.9 | 75.02 |  |  |  |  | 27.2 | 80.96 | [5 empty] | 23.9 | 75.02 |  |  |  | 26.1 | 78.98 |  |  |  |  | 30.6 | 87.08 |  |  |  |  | 24.4 | 75.92 |  |  | 72.7 | 66.2 | 61.1
1994-07-13 | 18:00 | 32.2 | 89.96 | 07 |  | 1987-07-13 | 18:00 | 27.8 | 82.04 |  |  | 1991-07-13 | 18:00 | 23.3 | 73.94 |  |  | 1994-07-13 | 18:00 | 27.2 | 80.96 | [5 empty] | 27.2 | 80.96 |  |  |  | 22 | 71.6 |  |  |  |  | 23.3 | 73.94 |  |  |  |  | 26.1 | 78.98 | [5 empty] | 23.9 | 75.02 |  |  |  | 25.6 | 78.08 |  |  |  |  | 29.4 | 84.92 |  |  |  |  | 23.9 | 75.02 |  |  | 72.7 | 66.2 | 61.1
1994-07-13 | 19:00 | 31.7 | 89.06 | 07 |  | 1987-07-13 | 19:00 | 26.7 | 80.06 |  |  | 1991-07-13 | 19:00 | 22.2 | 71.96 |  |  | 1994-07-13 | 19:00 | 26.7 | 80.06 | [5 empty] | 26.1 | 78.98 |  |  |  | 20 | 68 |  |  |  |  | 22.8 | 73.04 |  |  |  |  | 25 | 77 | [5 empty] | 22.8 | 73.04 |  |  |  | 23.9 | 75.02 |  |  |  |  | 27.8 | 82.04 |  |  |  |  | 21.7 | 71.06 |  |  | 72.7 | 66.2 | 61.1
1994-07-13 | 20:00 | 30 | 86 | 07 |  | 1987-07-13 | 20:00 | 26.1 | 78.98 |  |  | 1991-07-13 | 20:00 | 21.7 | 71.06 |  |  | 1994-07-13 | 20:00 | 26.1 | 78.98 | [5 empty] | 26.1 | 78.98 |  |  |  | 20.2 | 68.36 |  |  |  |  | 22.2 | 71.96 |  |  |  |  | 23.5 | 74.3 | [5 empty] | 20.6 | 69.08 |  |  |  | 21.7 | 71.06 |  |  |  |  | 25 | 77 |  |  |  |  | 17.2 | 62.96 |  |  | 72.7 | 66.2 | 61.1
1994-07-13 | 21:00 | 30.6 | 87.08 | 07 |  | 1987-07-13 | 21:00 | 25.6 | 78.08 |  |  | 1991-07-13 | 21:00 | 21.1 | 69.98 |  |  | 1994-07-13 | 21:00 | 27.2 | 80.96 | [5 empty] | 26.1 | 78.98 |  |  |  | 21 | 69.8 |  |  |  |  | 21.7 | 71.06 |  |  |  |  | 22.1 | 71.78 | [5 empty] | 18.3 | 64.94 |  |  |  | 21.1 | 69.98 |  |  |  |  | 24.4 | 75.92 |  |  |  |  | 15 | 59 |  |  | 72.7 | 66.2 | 61.1
1994-07-13 | 22:00 | 30 | 86 | 07 |  | 1987-07-13 | 22:00 | 25 | 77 |  |  | 1991-07-13 | 22:00 | 20.6 | 69.08 |  |  | 1994-07-13 | 22:00 | 26.7 | 80.06 | [5 empty] | 25 | 77 |  |  |  | 19 | 66.2 |  |  |  |  | 21.1 | 69.98 |  |  |  |  | 20.6 | 69.08 | [5 empty] | 17.8 | 64.04 |  |  |  | 19.4 | 66.92 |  |  |  |  | 23.9 | 75.02 |  |  |  |  | 13.9 | 57.02 |  |  | 72.7 | 66.2 | 61.1
1994-07-13 | 23:00 | 30.6 | 87.08 | 07 |  | 1987-07-13 | 23:00 | 25.6 | 78.08 |  |  | 1991-07-13 | 23:00 | 20 | 68 |  |  | 1994-07-13 | 23:00 | 27.2 | 80.96 | [5 empty] | 24.4 | 75.92 |  |  |  | 19 | 66.2 |  |  |  |  | 21.1 | 69.98 |  |  |  |  | 19.7 | 67.46 | [5 empty] | 17.2 | 62.96 |  |  |  | 19.4 | 66.92 |  |  |  |  | 21.7 | 71.06 |  |  |  |  | 13.3 | 55.94 |  |  | 72.7 | 66.2 | 61.1
1994-07-13 | 24:00 | 27.8 | 82.04 | 07 |  | 1987-07-13 | 24:00 | 25 | 77 |  |  | 1991-07-13 | 24:00 | 19.4 | 66.92 |  |  | 1994-07-13 | 24:00 | 26.7 | 80.06 | [5 empty] | 23.9 | 75.02 |  |  |  | 19 | 66.2 |  |  |  |  | 20.6 | 69.08 |  |  |  |  | 18.7 | 65.66 | [5 empty] | 17.2 | 62.96 |  |  |  | 17.2 | 62.96 |  |  |  |  | 21.1 | 69.98 |  |  |  |  | 12.8 | 55.04 |  |  | 72.7 | 66.2 | 61.1
1994-07-14 | 1:00 | 27.2 | 80.96 | 07 |  | 1987-07-14 | 1:00 | 25 | 77 |  |  | 1991-07-14 | 1:00 | 19.4 | 66.92 |  |  | 1994-07-14 | 1:00 | 26.1 | 78.98 | [5 empty] | 23.3 | 73.94 |  |  |  | 19 | 66.2 |  |  |  |  | 20.6 | 69.08 |  |  |  |  | 17.8 | 64.04 | [5 empty] | 16.7 | 62.06 |  |  |  | 16.7 | 62.06 |  |  |  |  | 20.6 | 69.08 |  |  |  |  | 12.2 | 53.96 |  |  | 72.7 | 66.2 | 61.1
1994-07-14 | 2:00 | 26.7 | 80.06 | 07 |  | 1987-07-14 | 2:00 | 25 | 77 |  |  | 1991-07-14 | 2:00 | 18.3 | 64.94 |  |  | 1994-07-14 | 2:00 | 26.1 | 78.98 | [5 empty] | 22.2 | 71.96 |  |  |  | 18 | 64.4 |  |  |  |  | 20 | 68 |  |  |  |  | 17.8 | 64.04 | [5 empty] | 16.7 | 62.06 |  |  |  | 16.7 | 62.06 |  |  |  |  | 20.6 | 69.08 |  |  |  |  | 11.1 | 51.98 |  |  | 72.7 | 66.2 | 61.1
1994-07-14 | 3:00 | 25 | 77 | 07 |  | 1987-07-14 | 3:00 | 24.4 | 75.92 |  |  | 1991-07-14 | 3:00 | 18.3 | 64.94 |  |  | 1994-07-14 | 3:00 | 24.4 | 75.92 | [5 empty] | 22.2 | 71.96 |  |  |  | 18 | 64.4 |  |  |  |  | 20 | 68 |  |  |  |  | 17.8 | 64.04 | [5 empty] | 16.7 | 62.06 |  |  |  | 15.6 | 60.08 |  |  |  |  | 21.1 | 69.98 |  |  |  |  | 10 | 50 |  |  | 72.7 | 66.2 | 61.1
1994-07-14 | 4:00 | 23.9 | 75.02 | 07 |  | 1987-07-14 | 4:00 | 24.4 | 75.92 |  |  | 1991-07-14 | 4:00 | 18.9 | 66.02 |  |  | 1994-07-14 | 4:00 | 23.9 | 75.02 | [5 empty] | 22.2 | 71.96 |  |  |  | 17 | 62.6 |  |  |  |  | 19.4 | 66.92 |  |  |  |  | 17.8 | 64.04 | [5 empty] | 17.2 | 62.96 |  |  |  | 15.6 | 60.08 |  |  |  |  | 19.4 | 66.92 |  |  |  |  | 8.3 | 46.94 |  |  | 72.7 | 66.2 | 61.1
1994-07-14 | 5:00 | 23.3 | 73.94 | 07 |  | 1987-07-14 | 5:00 | 24.4 | 75.92 |  |  | 1991-07-14 | 5:00 | 18.3 | 64.94 |  |  | 1994-07-14 | 5:00 | 23.3 | 73.94 | [5 empty] | 21.7 | 71.06 |  |  |  | 17 | 62.6 |  |  |  |  | 18.9 | 66.02 |  |  |  |  | 18.9 | 66.02 | [5 empty] | 17.2 | 62.96 |  |  |  | 15 | 59 |  |  |  |  | 19.4 | 66.92 |  |  |  |  | 8.9 | 48.02 |  |  | 72.7 | 66.2 | 61.1
1994-07-14 | 6:00 | 25 | 77 | 07 |  | 1987-07-14 | 6:00 | 25 | 77 |  |  | 1991-07-14 | 6:00 | 18.9 | 66.02 |  |  | 1994-07-14 | 6:00 | 24.4 | 75.92 | [5 empty] | 23.3 | 73.94 |  |  |  | 18 | 64.4 |  |  |  |  | 18.9 | 66.02 |  |  |  |  | 20 | 68 | [5 empty] | 16.7 | 62.06 |  |  |  | 15.6 | 60.08 |  |  |  |  | 20.6 | 69.08 |  |  |  |  | 11.7 | 53.06 |  |  | 72.7 | 66.2 | 61.1
1994-07-14 | 7:00 | 25.6 | 78.08 | 07 |  | 1987-07-14 | 7:00 | 25.6 | 78.08 |  |  | 1991-07-14 | 7:00 | 20 | 68 |  |  | 1994-07-14 | 7:00 | 26.1 | 78.98 | [5 empty] | 25.6 | 78.08 |  |  |  | 20 | 68 |  |  |  |  | 20 | 68 |  |  |  |  | 21.1 | 69.98 | [5 empty] | 17.2 | 62.96 |  |  |  | 17.8 | 64.04 |  |  |  |  | 21.7 | 71.06 |  |  |  |  | 16.1 | 60.98 |  |  | 72.7 | 66.2 | 61.1
1994-07-14 | 8:00 | 26.1 | 78.98 | 07 |  | 1987-07-14 | 8:00 | 26.1 | 78.98 |  |  | 1991-07-14 | 8:00 | 21.1 | 69.98 |  |  | 1994-07-14 | 8:00 | 27.8 | 82.04 | [5 empty] | 26.7 | 80.06 |  |  |  | 22 | 71.6 |  |  |  |  | 20.6 | 69.08 |  |  |  |  | 22.2 | 71.96 | [5 empty] | 17.8 | 64.04 |  |  |  | 20.6 | 69.08 |  |  |  |  | 24.4 | 75.92 |  |  |  |  | 19.4 | 66.92 |  |  | 72.7 | 66.2 | 61.1
1994-07-14 | 9:00 | 26.7 | 80.06 | 07 |  | 1987-07-14 | 9:00 | 26.1 | 78.98 |  |  | 1991-07-14 | 9:00 | 22.2 | 71.96 |  |  | 1994-07-14 | 9:00 | 28.9 | 84.02 | [5 empty] | 27.8 | 82.04 |  |  |  | 24 | 75.2 |  |  |  |  | 21.1 | 69.98 |  |  |  |  | 23.3 | 73.94 | [5 empty] | 17.2 | 62.96 |  |  |  | 23.3 | 73.94 |  |  |  |  | 27.2 | 80.96 |  |  |  |  | 22.2 | 71.96 |  |  | 72.7 | 66.2 | 61.1
1994-07-14 | 10:00 | 26.7 | 80.06 | 07 |  | 1987-07-14 | 10:00 | 26.1 | 78.98 |  |  | 1991-07-14 | 10:00 | 24.4 | 75.92 |  |  | 1994-07-14 | 10:00 | 30.6 | 87.08 | [5 empty] | 29.4 | 84.92 |  |  |  | 27 | 80.6 |  |  |  |  | 22.2 | 71.96 |  |  |  |  | 24.4 | 75.92 | [5 empty] | 17.8 | 64.04 |  |  |  | 23.9 | 75.02 |  |  |  |  | 28.3 | 82.94 |  |  |  |  | 24.4 | 75.92 |  |  | 72.7 | 66.2 | 61.1
1994-07-14 | 11:00 | 27.2 | 80.96 | 07 |  | 1987-07-14 | 11:00 | 27.2 | 80.96 |  |  | 1991-07-14 | 11:00 | 25.6 | 78.08 |  |  | 1994-07-14 | 11:00 | 29.4 | 84.92 | [5 empty] | 30.6 | 87.08 |  |  |  | 27 | 80.6 |  |  |  |  | 23.3 | 73.94 |  |  |  |  | 25.3 | 77.54 | [5 empty] | 20.6 | 69.08 |  |  |  | 26.1 | 78.98 |  |  |  |  | 30 | 86 |  |  |  |  | 25 | 77 |  |  | 72.7 | 66.2 | 61.1
1994-07-14 | 12:00 | 26.1 | 78.98 | 07 |  | 1987-07-14 | 12:00 | 28.9 | 84.02 |  |  | 1991-07-14 | 12:00 | 27.2 | 80.96 |  |  | 1994-07-14 | 12:00 | 28.9 | 84.02 | [5 empty] | 28.9 | 84.02 |  |  |  | 29 | 84.2 |  |  |  |  | 23.9 | 75.02 |  |  |  |  | 26.3 | 79.34 | [5 empty] | 20.6 | 69.08 |  |  |  | 26.1 | 78.98 |  |  |  |  | 30.6 | 87.08 |  |  |  |  | 26.7 | 80.06 |  |  | 72.7 | 66.2 | 61.1
1994-07-14 | 13:00 | 26.1 | 78.98 | 07 |  | 1987-07-14 | 13:00 | 28.9 | 84.02 |  |  | 1991-07-14 | 13:00 | 27.2 | 80.96 |  |  | 1994-07-14 | 13:00 | 28.3 | 82.94 | [5 empty] | 28.3 | 82.94 |  |  |  | 31 | 87.8 |  |  |  |  | 25 | 77 |  |  |  |  | 27.2 | 80.96 | [5 empty] | 22.2 | 71.96 |  |  |  | 27.2 | 80.96 |  |  |  |  | 31.7 | 89.06 |  |  |  |  | 26.1 | 78.98 |  |  | 72.7 | 66.2 | 61.1
1994-07-14 | 14:00 | 26.7 | 80.06 | 07 |  | 1987-07-14 | 14:00 | 28.9 | 84.02 |  |  | 1991-07-14 | 14:00 | 26.7 | 80.06 |  |  | 1994-07-14 | 14:00 | 26.7 | 80.06 | [5 empty] | 28.9 | 84.02 |  |  |  | 29.1 | 84.38 |  |  |  |  | 25.6 | 78.08 |  |  |  |  | 27.8 | 82.04 | [5 empty] | 23.3 | 73.94 |  |  |  | 28.3 | 82.94 |  |  |  |  | 31.7 | 89.06 |  |  |  |  | 26.1 | 78.98 |  |  | 72.7 | 66.2 | 61.1
1994-07-14 | 15:00 | 26.1 | 78.98 | 07 |  | 1987-07-14 | 15:00 | 26.1 | 78.98 |  |  | 1991-07-14 | 15:00 | 26.7 | 80.06 |  |  | 1994-07-14 | 15:00 | 25.6 | 78.08 | [5 empty] | 26.1 | 78.98 |  |  |  | 27 | 80.6 |  |  |  |  | 25.6 | 78.08 |  |  |  |  | 28.3 | 82.94 | [5 empty] | 25 | 77 |  |  |  | 28.9 | 84.02 |  |  |  |  | 30 | 86 |  |  |  |  | 26.7 | 80.06 |  |  | 72.7 | 66.2 | 61.1
1994-07-14 | 16:00 | 24.4 | 75.92 | 07 |  | 1987-07-14 | 16:00 | 22.8 | 73.04 |  |  | 1991-07-14 | 16:00 | 25 | 77 |  |  | 1994-07-14 | 16:00 | 23.9 | 75.02 | [5 empty] | 23.9 | 75.02 |  |  |  | 27 | 80.6 |  |  |  |  | 24.4 | 75.92 |  |  |  |  | 28.9 | 84.02 | [5 empty] | 25 | 77 |  |  |  | 28.3 | 82.94 |  |  |  |  | 28.9 | 84.02 |  |  |  |  | 24.4 | 75.92 |  |  | 72.7 | 66.2 | 61.1
1994-07-14 | 17:00 | 24.4 | 75.92 | 07 |  | 1987-07-14 | 17:00 | 22.2 | 71.96 |  |  | 1991-07-14 | 17:00 | 26.7 | 80.06 |  |  | 1994-07-14 | 17:00 | 22.8 | 73.04 | [5 empty] | 23.3 | 73.94 |  |  |  | 28 | 82.4 |  |  |  |  | 23.9 | 75.02 |  |  |  |  | 27.6 | 81.68 | [5 empty] | 25.6 | 78.08 |  |  |  | 27.8 | 82.04 |  |  |  |  | 26.7 | 80.06 |  |  |  |  | 23.3 | 73.94 |  |  | 72.7 | 66.2 | 61.1
1994-07-14 | 18:00 | 22.8 | 73.04 | 07 |  | 1987-07-14 | 18:00 | 22.2 | 71.96 |  |  | 1991-07-14 | 18:00 | 27.2 | 80.96 |  |  | 1994-07-14 | 18:00 | 22.8 | 73.04 | [5 empty] | 22.8 | 73.04 |  |  |  | 28 | 82.4 |  |  |  |  | 23.3 | 73.94 |  |  |  |  | 26.3 | 79.34 | [5 empty] | 25.6 | 78.08 |  |  |  | 27.8 | 82.04 |  |  |  |  | 23.9 | 75.02 |  |  |  |  | 23.3 | 73.94 |  |  | 72.7 | 66.2 | 61.1
1994-07-14 | 19:00 | 22.8 | 73.04 | 07 |  | 1987-07-14 | 19:00 | 22.8 | 73.04 |  |  | 1991-07-14 | 19:00 | 25 | 77 |  |  | 1994-07-14 | 19:00 | 22.2 | 71.96 | [5 empty] | 22.2 | 71.96 |  |  |  | 28 | 82.4 |  |  |  |  | 23.3 | 73.94 |  |  |  |  | 25 | 77 | [5 empty] | 25 | 77 |  |  |  | 26.1 | 78.98 |  |  |  |  | 25 | 77 |  |  |  |  | 22.8 | 73.04 |  |  | 72.7 | 66.2 | 61.1
1994-07-14 | 20:00 | 22.2 | 71.96 | 07 |  | 1987-07-14 | 20:00 | 22.8 | 73.04 |  |  | 1991-07-14 | 20:00 | 21.1 | 69.98 |  |  | 1994-07-14 | 20:00 | 21.7 | 71.06 | [5 empty] | 21.7 | 71.06 |  |  |  | 26 | 78.8 |  |  |  |  | 22.2 | 71.96 |  |  |  |  | 23.1 | 73.58 | [5 empty] | 24.4 | 75.92 |  |  |  | 24.4 | 75.92 |  |  |  |  | 23.9 | 75.02 |  |  |  |  | 20 | 68 |  |  | 72.7 | 66.2 | 61.1
1994-07-14 | 21:00 | 22.2 | 71.96 | 07 |  | 1987-07-14 | 21:00 | 20 | 68 |  |  | 1991-07-14 | 21:00 | 21.1 | 69.98 |  |  | 1994-07-14 | 21:00 | 21.7 | 71.06 | [5 empty] | 20.6 | 69.08 |  |  |  | 24 | 75.2 |  |  |  |  | 21.1 | 69.98 |  |  |  |  | 21.3 | 70.34 | [5 empty] | 24.4 | 75.92 |  |  |  | 23.3 | 73.94 |  |  |  |  | 24.4 | 75.92 |  |  |  |  | 19.4 | 66.92 |  |  | 72.7 | 66.2 | 61.1
1994-07-14 | 22:00 | 22.2 | 71.96 | 07 |  | 1987-07-14 | 22:00 | 20 | 68 |  |  | 1991-07-14 | 22:00 | 21.1 | 69.98 |  |  | 1994-07-14 | 22:00 | 21.7 | 71.06 | [5 empty] | 20.6 | 69.08 |  |  |  | 23 | 73.4 |  |  |  |  | 20.6 | 69.08 |  |  |  |  | 19.4 | 66.92 | [5 empty] | 23.9 | 75.02 |  |  |  | 22.8 | 73.04 |  |  |  |  | 24.4 | 75.92 |  |  |  |  | 20 | 68 |  |  | 72.7 | 66.2 | 61.1
1994-07-14 | 23:00 | 21.1 | 69.98 | 07 |  | 1987-07-14 | 23:00 | 19.4 | 66.92 |  |  | 1991-07-14 | 23:00 | 19.4 | 66.92 |  |  | 1994-07-14 | 23:00 | 21.7 | 71.06 | [5 empty] | 20.6 | 69.08 |  |  |  | 22 | 71.6 |  |  |  |  | 20.6 | 69.08 |  |  |  |  | 18.3 | 64.94 | [5 empty] | 23.3 | 73.94 |  |  |  | 22.8 | 73.04 |  |  |  |  | 23.9 | 75.02 |  |  |  |  | 19.4 | 66.92 |  |  | 72.7 | 66.2 | 61.1
1994-07-14 | 24:00 | 21.1 | 69.98 | 07 |  | 1987-07-14 | 24:00 | 20 | 68 |  |  | 1991-07-14 | 24:00 | 18.9 | 66.02 |  |  | 1994-07-14 | 24:00 | 21.7 | 71.06 | [5 empty] | 20 | 68 |  |  |  | 22 | 71.6 |  |  |  |  | 20 | 68 |  |  |  |  | 17.2 | 62.96 | [5 empty] | 22.8 | 73.04 |  |  |  | 21.1 | 69.98 |  |  |  |  | 23.9 | 75.02 |  |  |  |  | 18.9 | 66.02 |  |  | 72.7 | 66.2 | 61.1
1994-07-15 | 1:00 | 20.6 | 69.08 | 07 |  | 1987-07-15 | 1:00 | 20 | 68 |  |  | 1991-07-15 | 1:00 | 17.8 | 64.04 |  |  | 1994-07-15 | 1:00 | 21.7 | 71.06 | [5 empty] | 20 | 68 |  |  |  | 22 | 71.6 |  |  |  |  | 19.4 | 66.92 |  |  |  |  | 16.1 | 60.98 | [5 empty] | 22.8 | 73.04 |  |  |  | 21.1 | 69.98 |  |  |  |  | 23.3 | 73.94 |  |  |  |  | 18.3 | 64.94 |  |  | 72.7 | 66.2 | 61.1
1994-07-15 | 2:00 | 20.6 | 69.08 | 07 |  | 1987-07-15 | 2:00 | 20 | 68 |  |  | 1991-07-15 | 2:00 | 16.7 | 62.06 |  |  | 1994-07-15 | 2:00 | 22.2 | 71.96 | [5 empty] | 20.6 | 69.08 |  |  |  | 22 | 71.6 |  |  |  |  | 18.9 | 66.02 |  |  |  |  | 15.2 | 59.36 | [5 empty] | 22.2 | 71.96 |  |  |  | 21.1 | 69.98 |  |  |  |  | 22.8 | 73.04 |  |  |  |  | 19.4 | 66.92 |  |  | 72.7 | 66.2 | 61.1
1994-07-15 | 3:00 | 20.6 | 69.08 | 07 |  | 1987-07-15 | 3:00 | 19.4 | 66.92 |  |  | 1991-07-15 | 3:00 | 16.4 | 61.52 |  |  | 1994-07-15 | 3:00 | 21.7 | 71.06 | [5 empty] | 20.6 | 69.08 |  |  |  | 22 | 71.6 |  |  |  |  | 18.9 | 66.02 |  |  |  |  | 14.2 | 57.56 | [5 empty] | 21.7 | 71.06 |  |  |  | 22.8 | 73.04 |  |  |  |  | 22.2 | 71.96 |  |  |  |  | 20.6 | 69.08 |  |  | 72.7 | 66.2 | 61.1
1994-07-15 | 4:00 | 20 | 68 | 07 |  | 1987-07-15 | 4:00 | 18.9 | 66.02 |  |  | 1991-07-15 | 4:00 | 16.1 | 60.98 |  |  | 1994-07-15 | 4:00 | 21.1 | 69.98 | [5 empty] | 21.1 | 69.98 |  |  |  | 22 | 71.6 |  |  |  |  | 18.9 | 66.02 |  |  |  |  | 13.3 | 55.94 | [5 empty] | 21.7 | 71.06 |  |  |  | 23.3 | 73.94 |  |  |  |  | 22.2 | 71.96 |  |  |  |  | 21.7 | 71.06 |  |  | 72.7 | 66.2 | 61.1
1994-07-15 | 5:00 | 20 | 68 | 07 |  | 1987-07-15 | 5:00 | 18.3 | 64.94 |  |  | 1991-07-15 | 5:00 | 15.6 | 60.08 |  |  | 1994-07-15 | 5:00 | 21.7 | 71.06 | [5 empty] | 21.1 | 69.98 |  |  |  | 23 | 73.4 |  |  |  |  | 18.9 | 66.02 |  |  |  |  | 15.7 | 60.26 | [5 empty] | 21.7 | 71.06 |  |  |  | 23.3 | 73.94 |  |  |  |  | 21.7 | 71.06 |  |  |  |  | 21.7 | 71.06 |  |  | 72.7 | 66.2 | 61.1
1994-07-15 | 6:00 | 20 | 68 | 07 |  | 1987-07-15 | 6:00 | 18.3 | 64.94 |  |  | 1991-07-15 | 6:00 | 17.8 | 64.04 |  |  | 1994-07-15 | 6:00 | 21.1 | 69.98 | [5 empty] | 20.6 | 69.08 |  |  |  | 23 | 73.4 |  |  |  |  | 18.9 | 66.02 |  |  |  |  | 18.2 | 64.76 | [5 empty] | 21.7 | 71.06 |  |  |  | 23.9 | 75.02 |  |  |  |  | 22.2 | 71.96 |  |  |  |  | 22.2 | 71.96 |  |  | 72.7 | 66.2 | 61.1
1994-07-15 | 7:00 | 19.4 | 66.92 | 07 |  | 1987-07-15 | 7:00 | 18.9 | 66.02 |  |  | 1991-07-15 | 7:00 | 20.6 | 69.08 |  |  | 1994-07-15 | 7:00 | 20.6 | 69.08 | [5 empty] | 20 | 68 |  |  |  | 23 | 73.4 |  |  |  |  | 19.4 | 66.92 |  |  |  |  | 20.6 | 69.08 | [5 empty] | 22.8 | 73.04 |  |  |  | 22.8 | 73.04 |  |  |  |  | 23.9 | 75.02 |  |  |  |  | 23.3 | 73.94 |  |  | 72.7 | 66.2 | 61.1
1994-07-15 | 8:00 | 20 | 68 | 07 |  | 1987-07-15 | 8:00 | 19.4 | 66.92 |  |  | 1991-07-15 | 8:00 | 22.2 | 71.96 |  |  | 1994-07-15 | 8:00 | 20.6 | 69.08 | [5 empty] | 20 | 68 |  |  |  | 24 | 75.2 |  |  |  |  | 20.6 | 69.08 |  |  |  |  | 22.4 | 72.32 | [5 empty] | 23.3 | 73.94 |  |  |  | 24.4 | 75.92 |  |  |  |  | 25 | 77 |  |  |  |  | 24.4 | 75.92 |  |  | 72.7 | 66.2 | 61.1
1994-07-15 | 9:00 | 20.6 | 69.08 | 07 |  | 1987-07-15 | 9:00 | 20.6 | 69.08 |  |  | 1991-07-15 | 9:00 | 25.6 | 78.08 |  |  | 1994-07-15 | 9:00 | 20.6 | 69.08 | [5 empty] | 20 | 68 |  |  |  | 23 | 73.4 |  |  |  |  | 21.1 | 69.98 |  |  |  |  | 24.3 | 75.74 | [5 empty] | 25.6 | 78.08 |  |  |  | 25.6 | 78.08 |  |  |  |  | 27.2 | 80.96 |  |  |  |  | 24.4 | 75.92 |  |  | 72.7 | 66.2 | 61.1
1994-07-15 | 10:00 | 21.1 | 69.98 | 07 |  | 1987-07-15 | 10:00 | 22.2 | 71.96 |  |  | 1991-07-15 | 10:00 | 26.7 | 80.06 |  |  | 1994-07-15 | 10:00 | 21.7 | 71.06 | [5 empty] | 20.6 | 69.08 |  |  |  | 23 | 73.4 |  |  |  |  | 22.2 | 71.96 |  |  |  |  | 26.1 | 78.98 | [5 empty] | 26.7 | 80.06 |  |  |  | 25.6 | 78.08 |  |  |  |  | 28.3 | 82.94 |  |  |  |  | 25 | 77 |  |  | 72.7 | 66.2 | 61.1
1994-07-15 | 11:00 | 21.7 | 71.06 | 07 |  | 1987-07-15 | 11:00 | 23.3 | 73.94 |  |  | 1991-07-15 | 11:00 | 27.2 | 80.96 |  |  | 1994-07-15 | 11:00 | 22.2 | 71.96 | [5 empty] | 21.1 | 69.98 |  |  |  | 24 | 75.2 |  |  |  |  | 24.4 | 75.92 |  |  |  |  | 27.4 | 81.32 | [5 empty] | 27.2 | 80.96 |  |  |  | 22.2 | 71.96 |  |  |  |  | 29.4 | 84.92 |  |  |  |  | 25 | 77 |  |  | 72.7 | 66.2 | 61.1
1994-07-15 | 12:00 | 22.8 | 73.04 | 07 |  | 1987-07-15 | 12:00 | 23.3 | 73.94 |  |  | 1991-07-15 | 12:00 | 28.3 | 82.94 |  |  | 1994-07-15 | 12:00 | 23.9 | 75.02 | [5 empty] | 22.2 | 71.96 |  |  |  | 25 | 77 |  |  |  |  | 24.4 | 75.92 |  |  |  |  | 28.7 | 83.66 | [5 empty] | 27.8 | 82.04 |  |  |  | 22.2 | 71.96 |  |  |  |  | 31.1 | 87.98 |  |  |  |  | 25.6 | 78.08 |  |  | 72.7 | 66.2 | 61.1
1994-07-15 | 13:00 | 22.8 | 73.04 | 07 |  | 1987-07-15 | 13:00 | 24.4 | 75.92 |  |  | 1991-07-15 | 13:00 | 28.9 | 84.02 |  |  | 1994-07-15 | 13:00 | 25.6 | 78.08 | [5 empty] | 22.8 | 73.04 |  |  |  | 27 | 80.6 |  |  |  |  | 25.6 | 78.08 |  |  |  |  | 30 | 86 | [5 empty] | 28.3 | 82.94 |  |  |  | 26.7 | 80.06 |  |  |  |  | 31.7 | 89.06 |  |  |  |  | 28.3 | 82.94 |  |  | 72.7 | 66.2 | 61.1
1994-07-15 | 14:00 | 23.3 | 73.94 | 07 |  | 1987-07-15 | 14:00 | 25 | 77 |  |  | 1991-07-15 | 14:00 | 28.9 | 84.02 |  |  | 1994-07-15 | 14:00 | 27.2 | 80.96 | [5 empty] | 23.3 | 73.94 |  |  |  | 26.6 | 79.88 |  |  |  |  | 26.7 | 80.06 |  |  |  |  | 31.1 | 87.98 | [5 empty] | 25.6 | 78.08 |  |  |  | 30.6 | 87.08 |  |  |  |  | 24.4 | 75.92 |  |  |  |  | 27.8 | 82.04 |  |  | 72.7 | 66.2 | 61.1
1994-07-15 | 15:00 | 23.9 | 75.02 | 07 |  | 1987-07-15 | 15:00 | 25 | 77 |  |  | 1991-07-15 | 15:00 | 30 | 86 |  |  | 1994-07-15 | 15:00 | 27.8 | 82.04 | [5 empty] | 22.8 | 73.04 |  |  |  | 26 | 78.8 |  |  |  |  | 27.2 | 80.96 |  |  |  |  | 32.2 | 89.96 | [5 empty] | 27.8 | 82.04 |  |  |  | 31.1 | 87.98 |  |  |  |  | 25.6 | 78.08 |  |  |  |  | 27.8 | 82.04 |  |  | 72.7 | 66.2 | 61.1
1994-07-15 | 16:00 | 25.6 | 78.08 | 07 |  | 1987-07-15 | 16:00 | 25 | 77 |  |  | 1991-07-15 | 16:00 | 30 | 86 |  |  | 1994-07-15 | 16:00 | 27.8 | 82.04 | [5 empty] | 22.8 | 73.04 |  |  |  | 27 | 80.6 |  |  |  |  | 27.2 | 80.96 |  |  |  |  | 33.3 | 91.94 | [5 empty] | 28.3 | 82.94 |  |  |  | 28.3 | 82.94 |  |  |  |  | 28.3 | 82.94 |  |  |  |  | 27.2 | 80.96 |  |  | 72.7 | 66.2 | 61.1
1994-07-15 | 17:00 | 21.7 | 71.06 | 07 |  | 1987-07-15 | 17:00 | 24.4 | 75.92 |  |  | 1991-07-15 | 17:00 | 30 | 86 |  |  | 1994-07-15 | 17:00 | 26.1 | 78.98 | [5 empty] | 22.8 | 73.04 |  |  |  | 26 | 78.8 |  |  |  |  | 26.7 | 80.06 |  |  |  |  | 31.6 | 88.88 | [5 empty] | 23.9 | 75.02 |  |  |  | 24.4 | 75.92 |  |  |  |  | 29.4 | 84.92 |  |  |  |  | 25 | 77 |  |  | 72.7 | 66.2 | 61.1
1994-07-15 | 18:00 | 24.4 | 75.92 | 07 |  | 1987-07-15 | 18:00 | 24.4 | 75.92 |  |  | 1991-07-15 | 18:00 | 29.4 | 84.92 |  |  | 1994-07-15 | 18:00 | 25.6 | 78.08 | [5 empty] | 23.3 | 73.94 |  |  |  | 25.4 | 77.72 |  |  |  |  | 26.1 | 78.98 |  |  |  |  | 30 | 86 | [5 empty] | 22.8 | 73.04 |  |  |  | 25 | 77 |  |  |  |  | 29.4 | 84.92 |  |  |  |  | 26.1 | 78.98 |  |  | 72.7 | 66.2 | 61.1
1994-07-15 | 19:00 | 23.9 | 75.02 | 07 |  | 1987-07-15 | 19:00 | 23.3 | 73.94 |  |  | 1991-07-15 | 19:00 | 27.2 | 80.96 |  |  | 1994-07-15 | 19:00 | 23.9 | 75.02 | [5 empty] | 22.8 | 73.04 |  |  |  | 24 | 75.2 |  |  |  |  | 25 | 77 |  |  |  |  | 28.3 | 82.94 | [5 empty] | 23.3 | 73.94 |  |  |  | 25.6 | 78.08 |  |  |  |  | 27.8 | 82.04 |  |  |  |  | 25 | 77 |  |  | 72.7 | 66.2 | 61.1
1994-07-15 | 20:00 | 23.9 | 75.02 | 07 |  | 1987-07-15 | 20:00 | 22.2 | 71.96 |  |  | 1991-07-15 | 20:00 | 24.4 | 75.92 |  |  | 1994-07-15 | 20:00 | 23.3 | 73.94 | [5 empty] | 21.7 | 71.06 |  |  |  | 24 | 75.2 |  |  |  |  | 23.3 | 73.94 |  |  |  |  | 26.1 | 78.98 | [5 empty] | 22.8 | 73.04 |  |  |  | 25 | 77 |  |  |  |  | 26.1 | 78.98 |  |  |  |  | 24.4 | 75.92 |  |  | 72.7 | 66.2 | 61.1
1994-07-15 | 21:00 | 24.4 | 75.92 | 07 |  | 1987-07-15 | 21:00 | 21.7 | 71.06 |  |  | 1991-07-15 | 21:00 | 21.1 | 69.98 |  |  | 1994-07-15 | 21:00 | 23.3 | 73.94 | [5 empty] | 21.7 | 71.06 |  |  |  | 23.2 | 73.76 |  |  |  |  | 22.2 | 71.96 |  |  |  |  | 23.9 | 75.02 | [5 empty] | 22.2 | 71.96 |  |  |  | 25.6 | 78.08 |  |  |  |  | 25 | 77 |  |  |  |  | 22.8 | 73.04 |  |  | 72.7 | 66.2 | 61.1
1994-07-15 | 22:00 | 23.9 | 75.02 | 07 |  | 1987-07-15 | 22:00 | 21.1 | 69.98 |  |  | 1991-07-15 | 22:00 | 20 | 68 |  |  | 1994-07-15 | 22:00 | 22.8 | 73.04 | [5 empty] | 21.7 | 71.06 |  |  |  | 23.1 | 73.58 |  |  |  |  | 21.7 | 71.06 |  |  |  |  | 21.7 | 71.06 | [5 empty] | 22.2 | 71.96 |  |  |  | 25 | 77 |  |  |  |  | 24.4 | 75.92 |  |  |  |  | 22.2 | 71.96 |  |  | 72.7 | 66.2 | 61.1
1994-07-15 | 23:00 | 23.9 | 75.02 | 07 |  | 1987-07-15 | 23:00 | 20 | 68 |  |  | 1991-07-15 | 23:00 | 18.3 | 64.94 |  |  | 1994-07-15 | 23:00 | 22.8 | 73.04 | [5 empty] | 20.6 | 69.08 |  |  |  | 23 | 73.4 |  |  |  |  | 21.1 | 69.98 |  |  |  |  | 21.9 | 71.42 | [5 empty] | 22.2 | 71.96 |  |  |  | 24.4 | 75.92 |  |  |  |  | 23.9 | 75.02 |  |  |  |  | 22.2 | 71.96 |  |  | 72.7 | 66.2 | 61.1
1994-07-15 | 24:00 | 23.9 | 75.02 | 07 |  | 1987-07-15 | 24:00 | 19.4 | 66.92 |  |  | 1991-07-15 | 24:00 | 17.2 | 62.96 |  |  | 1994-07-15 | 24:00 | 22.8 | 73.04 | [5 empty] | 20.6 | 69.08 |  |  |  | 22 | 71.6 |  |  |  |  | 20.6 | 69.08 |  |  |  |  | 22 | 71.6 | [5 empty] | 22.2 | 71.96 |  |  |  | 24.4 | 75.92 |  |  |  |  | 23.9 | 75.02 |  |  |  |  | 22.2 | 71.96 |  |  | 72.7 | 66.2 | 61.1
1994-07-16 | 1:00 | 23.9 | 75.02 | 07 |  | 1987-07-16 | 1:00 | 19.4 | 66.92 |  |  | 1991-07-16 | 1:00 | 17.2 | 62.96 |  |  | 1994-07-16 | 1:00 | 22.8 | 73.04 | [5 empty] | 21.1 | 69.98 |  |  |  | 22 | 71.6 |  |  |  |  | 20.6 | 69.08 |  |  |  |  | 22.2 | 71.96 | [5 empty] | 21.1 | 69.98 |  |  |  | 24.4 | 75.92 |  |  |  |  | 23.9 | 75.02 |  |  |  |  | 21.7 | 71.06 |  |  | 72.7 | 66.2 | 61.1
1994-07-16 | 2:00 | 22.8 | 73.04 | 07 |  | 1987-07-16 | 2:00 | 18.9 | 66.02 |  |  | 1991-07-16 | 2:00 | 16.7 | 62.06 |  |  | 1994-07-16 | 2:00 | 23.3 | 73.94 | [5 empty] | 20.6 | 69.08 |  |  |  | 21 | 69.8 |  |  |  |  | 19.4 | 66.92 |  |  |  |  | 21.8 | 71.24 | [5 empty] | 21.1 | 69.98 |  |  |  | 23.9 | 75.02 |  |  |  |  | 23.3 | 73.94 |  |  |  |  | 21.7 | 71.06 |  |  | 72.7 | 66.2 | 61.1
1994-07-16 | 3:00 | 22.2 | 71.96 | 07 |  | 1987-07-16 | 3:00 | 18.3 | 64.94 |  |  | 1991-07-16 | 3:00 | 15.6 | 60.08 |  |  | 1994-07-16 | 3:00 | 23.3 | 73.94 | [5 empty] | 20.6 | 69.08 |  |  |  | 20 | 68 |  |  |  |  | 18.9 | 66.02 |  |  |  |  | 21.5 | 70.7 | [5 empty] | 20.6 | 69.08 |  |  |  | 23.3 | 73.94 |  |  |  |  | 22.8 | 73.04 |  |  |  |  | 21.1 | 69.98 |  |  | 72.7 | 66.2 | 61.1
1994-07-16 | 4:00 | 21.7 | 71.06 | 07 |  | 1987-07-16 | 4:00 | 17.8 | 64.04 |  |  | 1991-07-16 | 4:00 | 15.6 | 60.08 |  |  | 1994-07-16 | 4:00 | 23.3 | 73.94 | [5 empty] | 21.1 | 69.98 |  |  |  | 20 | 68 |  |  |  |  | 18.9 | 66.02 |  |  |  |  | 21.1 | 69.98 | [5 empty] | 20 | 68 |  |  |  | 22.8 | 73.04 |  |  |  |  | 22.8 | 73.04 |  |  |  |  | 21.1 | 69.98 |  |  | 72.7 | 66.2 | 61.1
1994-07-16 | 5:00 | 21.7 | 71.06 | 07 |  | 1987-07-16 | 5:00 | 18.3 | 64.94 |  |  | 1991-07-16 | 5:00 | 15 | 59 |  |  | 1994-07-16 | 5:00 | 22.2 | 71.96 | [5 empty] | 21.1 | 69.98 |  |  |  | 19 | 66.2 |  |  |  |  | 18.3 | 64.94 |  |  |  |  | 21.3 | 70.34 | [5 empty] | 20 | 68 |  |  |  | 22.2 | 71.96 |  |  |  |  | 22.2 | 71.96 |  |  |  |  | 21.1 | 69.98 |  |  | 72.7 | 66.2 | 61.1
1994-07-16 | 6:00 | 21.7 | 71.06 | 07 |  | 1987-07-16 | 6:00 | 18.3 | 64.94 |  |  | 1991-07-16 | 6:00 | 18.3 | 64.94 |  |  | 1994-07-16 | 6:00 | 23.3 | 73.94 | [5 empty] | 21.7 | 71.06 |  |  |  | 20 | 68 |  |  |  |  | 18.3 | 64.94 |  |  |  |  | 21.5 | 70.7 | [5 empty] | 20 | 68 |  |  |  | 22.2 | 71.96 |  |  |  |  | 22.8 | 73.04 |  |  |  |  | 20.6 | 69.08 |  |  | 72.7 | 66.2 | 61.1
1994-07-16 | 7:00 | 23.3 | 73.94 | 07 |  | 1987-07-16 | 7:00 | 18.9 | 66.02 |  |  | 1991-07-16 | 7:00 | 21.7 | 71.06 |  |  | 1994-07-16 | 7:00 | 24.4 | 75.92 | [5 empty] | 22.8 | 73.04 |  |  |  | 22.3 | 72.14 |  |  |  |  | 20.6 | 69.08 |  |  |  |  | 21.7 | 71.06 | [5 empty] | 21.1 | 69.98 |  |  |  | 23.3 | 73.94 |  |  |  |  | 23.3 | 73.94 |  |  |  |  | 20 | 68 |  |  | 72.7 | 66.2 | 61.1
1994-07-16 | 8:00 | 26.7 | 80.06 | 07 |  | 1987-07-16 | 8:00 | 20 | 68 |  |  | 1991-07-16 | 8:00 | 25 | 77 |  |  | 1994-07-16 | 8:00 | 25.6 | 78.08 | [5 empty] | 23.9 | 75.02 |  |  |  | 24 | 75.2 |  |  |  |  | 22.2 | 71.96 |  |  |  |  | 23.9 | 75.02 | [5 empty] | 22.8 | 73.04 |  |  |  | 24.4 | 75.92 |  |  |  |  | 23.9 | 75.02 |  |  |  |  | 21.1 | 69.98 |  |  | 72.7 | 66.2 | 61.1
1994-07-16 | 9:00 | 27.2 | 80.96 | 07 |  | 1987-07-16 | 9:00 | 21.1 | 69.98 |  |  | 1991-07-16 | 9:00 | 27.8 | 82.04 |  |  | 1994-07-16 | 9:00 | 28.9 | 84.02 | [5 empty] | 25.6 | 78.08 |  |  |  | 26 | 78.8 |  |  |  |  | 23.3 | 73.94 |  |  |  |  | 26.1 | 78.98 | [5 empty] | 23.3 | 73.94 |  |  |  | 26.1 | 78.98 |  |  |  |  | 21.7 | 71.06 |  |  |  |  | 23.3 | 73.94 |  |  | 72.7 | 66.2 | 61.1
1994-07-16 | 10:00 | 28.3 | 82.94 | 07 |  | 1987-07-16 | 10:00 | 22.2 | 71.96 |  |  | 1991-07-16 | 10:00 | 28.9 | 84.02 |  |  | 1994-07-16 | 10:00 | 29.4 | 84.92 | [5 empty] | 26.7 | 80.06 |  |  |  | 25 | 77 |  |  |  |  | 25 | 77 |  |  |  |  | 28.3 | 82.94 | [5 empty] | 25 | 77 |  |  |  | 28.9 | 84.02 |  |  |  |  | 23.3 | 73.94 |  |  |  |  | 24.4 | 75.92 |  |  | 72.7 | 66.2 | 61.1
1994-07-16 | 11:00 | 30 | 86 | 07 |  | 1987-07-16 | 11:00 | 22.8 | 73.04 |  |  | 1991-07-16 | 11:00 | 30 | 86 |  |  | 1994-07-16 | 11:00 | 30.6 | 87.08 | [5 empty] | 27.8 | 82.04 |  |  |  | 27 | 80.6 |  |  |  |  | 25.6 | 78.08 |  |  |  |  | 29.1 | 84.38 | [5 empty] | 25 | 77 |  |  |  | 28.3 | 82.94 |  |  |  |  | 24.4 | 75.92 |  |  |  |  | 25 | 77 |  |  | 72.7 | 66.2 | 61.1
1994-07-16 | 12:00 | 30 | 86 | 07 |  | 1987-07-16 | 12:00 | 23.3 | 73.94 |  |  | 1991-07-16 | 12:00 | 30.6 | 87.08 |  |  | 1994-07-16 | 12:00 | 31.7 | 89.06 | [5 empty] | 30 | 86 |  |  |  | 28 | 82.4 |  |  |  |  | 26.1 | 78.98 |  |  |  |  | 29.8 | 85.64 | [5 empty] | 26.1 | 78.98 |  |  |  | 27.8 | 82.04 |  |  |  |  | 27.2 | 80.96 |  |  |  |  | 25.6 | 78.08 |  |  | 72.7 | 66.2 | 61.1
1994-07-16 | 13:00 | 29.4 | 84.92 | 07 |  | 1987-07-16 | 13:00 | 22.8 | 73.04 |  |  | 1991-07-16 | 13:00 | 32.2 | 89.96 |  |  | 1994-07-16 | 13:00 | 31.7 | 89.06 | [5 empty] | 28.9 | 84.02 |  |  |  | 29 | 84.2 |  |  |  |  | 26.7 | 80.06 |  |  |  |  | 30.6 | 87.08 | [5 empty] | 26.1 | 78.98 |  |  |  | 27.2 | 80.96 |  |  |  |  | 28.3 | 82.94 |  |  |  |  | 26.7 | 80.06 |  |  | 72.7 | 66.2 | 61.1
1994-07-16 | 14:00 | 28.9 | 84.02 | 07 |  | 1987-07-16 | 14:00 | 22.8 | 73.04 |  |  | 1991-07-16 | 14:00 | 31.7 | 89.06 |  |  | 1994-07-16 | 14:00 | 30 | 86 | [5 empty] | 27.8 | 82.04 |  |  |  | 29 | 84.2 |  |  |  |  | 27.2 | 80.96 |  |  |  |  | 29.3 | 84.74 | [5 empty] | 27.2 | 80.96 |  |  |  | 28.3 | 82.94 |  |  |  |  | 29.4 | 84.92 |  |  |  |  | 26.1 | 78.98 |  |  | 72.7 | 66.2 | 61.1
1994-07-16 | 15:00 | 30 | 86 | 07 |  | 1987-07-16 | 15:00 | 22.8 | 73.04 |  |  | 1991-07-16 | 15:00 | 32.2 | 89.96 |  |  | 1994-07-16 | 15:00 | 30.6 | 87.08 | [5 empty] | 28.3 | 82.94 |  |  |  | 29 | 84.2 |  |  |  |  | 25 | 77 |  |  |  |  | 28 | 82.4 | [5 empty] | 26.1 | 78.98 |  |  |  | 29.4 | 84.92 |  |  |  |  | 30.6 | 87.08 |  |  |  |  | 26.1 | 78.98 |  |  | 72.7 | 66.2 | 61.1
1994-07-16 | 16:00 | 30.6 | 87.08 | 07 |  | 1987-07-16 | 16:00 | 22.8 | 73.04 |  |  | 1991-07-16 | 16:00 | 31.1 | 87.98 |  |  | 1994-07-16 | 16:00 | 30 | 86 | [5 empty] | 29.4 | 84.92 |  |  |  | 29 | 84.2 |  |  |  |  | 24.4 | 75.92 |  |  |  |  | 26.7 | 80.06 | [5 empty] | 26.7 | 80.06 |  |  |  | 30.6 | 87.08 |  |  |  |  | 30.6 | 87.08 |  |  |  |  | 26.1 | 78.98 |  |  | 72.7 | 66.2 | 61.1
1994-07-16 | 17:00 | 29.4 | 84.92 | 07 |  | 1987-07-16 | 17:00 | 23.3 | 73.94 |  |  | 1991-07-16 | 17:00 | 29.4 | 84.92 |  |  | 1994-07-16 | 17:00 | 29.4 | 84.92 | [5 empty] | 28.9 | 84.02 |  |  |  | 29 | 84.2 |  |  |  |  | 20.6 | 69.08 |  |  |  |  | 26.3 | 79.34 | [5 empty] | 26.7 | 80.06 |  |  |  | 27.2 | 80.96 |  |  |  |  | 30 | 86 |  |  |  |  | 25 | 77 |  |  | 72.7 | 66.2 | 61.1
1994-07-16 | 18:00 | 29.4 | 84.92 | 07 |  | 1987-07-16 | 18:00 | 23.3 | 73.94 |  |  | 1991-07-16 | 18:00 | 28.3 | 82.94 |  |  | 1994-07-16 | 18:00 | 29.4 | 84.92 | [5 empty] | 27.8 | 82.04 |  |  |  | 27 | 80.6 |  |  |  |  | 19.4 | 66.92 |  |  |  |  | 26 | 78.8 | [5 empty] | 26.1 | 78.98 |  |  |  | 26.7 | 80.06 |  |  |  |  | 28.3 | 82.94 |  |  |  |  | 24.4 | 75.92 |  |  | 72.7 | 66.2 | 61.1
1994-07-16 | 19:00 | 28.3 | 82.94 | 07 |  | 1987-07-16 | 19:00 | 23.3 | 73.94 |  |  | 1991-07-16 | 19:00 | 26.1 | 78.98 |  |  | 1994-07-16 | 19:00 | 28.3 | 82.94 | [5 empty] | 27.2 | 80.96 |  |  |  | 27 | 80.6 |  |  |  |  | 18.3 | 64.94 |  |  |  |  | 25.6 | 78.08 | [5 empty] | 24.4 | 75.92 |  |  |  | 24.4 | 75.92 |  |  |  |  | 26.1 | 78.98 |  |  |  |  | 23.3 | 73.94 |  |  | 72.7 | 66.2 | 61.1
1994-07-16 | 20:00 | 27.8 | 82.04 | 07 |  | 1987-07-16 | 20:00 | 21.7 | 71.06 |  |  | 1991-07-16 | 20:00 | 25 | 77 |  |  | 1994-07-16 | 20:00 | 27.8 | 82.04 | [5 empty] | 25 | 77 |  |  |  | 26 | 78.8 |  |  |  |  | 18.3 | 64.94 |  |  |  |  | 25 | 77 | [5 empty] | 22.8 | 73.04 |  |  |  | 23.9 | 75.02 |  |  |  |  | 24.4 | 75.92 |  |  |  |  | 22.2 | 71.96 |  |  | 72.7 | 66.2 | 61.1
1994-07-16 | 21:00 | 26.1 | 78.98 | 07 |  | 1987-07-16 | 21:00 | 21.1 | 69.98 |  |  | 1991-07-16 | 21:00 | 23.9 | 75.02 |  |  | 1994-07-16 | 21:00 | 28.3 | 82.94 | [5 empty] | 23.9 | 75.02 |  |  |  | 21 | 69.8 |  |  |  |  | 17.8 | 64.04 |  |  |  |  | 24.5 | 76.1 | [5 empty] | 21.1 | 69.98 |  |  |  | 23.3 | 73.94 |  |  |  |  | 24.4 | 75.92 |  |  |  |  | 21.1 | 69.98 |  |  | 72.7 | 66.2 | 61.1
1994-07-16 | 22:00 | 26.1 | 78.98 | 07 |  | 1987-07-16 | 22:00 | 20.6 | 69.08 |  |  | 1991-07-16 | 22:00 | 22.8 | 73.04 |  |  | 1994-07-16 | 22:00 | 27.2 | 80.96 | [5 empty] | 23.9 | 75.02 |  |  |  | 21 | 69.8 |  |  |  |  | 17.8 | 64.04 |  |  |  |  | 23.9 | 75.02 | [5 empty] | 20.6 | 69.08 |  |  |  | 22.8 | 73.04 |  |  |  |  | 23.9 | 75.02 |  |  |  |  | 20.6 | 69.08 |  |  | 72.7 | 66.2 | 61.1
1994-07-16 | 23:00 | 25.6 | 78.08 | 07 |  | 1987-07-16 | 23:00 | 20 | 68 |  |  | 1991-07-16 | 23:00 | 21.7 | 71.06 |  |  | 1994-07-16 | 23:00 | 25 | 77 | [5 empty] | 23.9 | 75.02 |  |  |  | 19 | 66.2 |  |  |  |  | 17.2 | 62.96 |  |  |  |  | 23.2 | 73.76 | [5 empty] | 19.4 | 66.92 |  |  |  | 22.8 | 73.04 |  |  |  |  | 23.3 | 73.94 |  |  |  |  | 19.4 | 66.92 |  |  | 72.7 | 66.2 | 61.1
1994-07-16 | 24:00 | 25.6 | 78.08 | 07 |  | 1987-07-16 | 24:00 | 20 | 68 |  |  | 1991-07-16 | 24:00 | 22.2 | 71.96 |  |  | 1994-07-16 | 24:00 | 24.4 | 75.92 | [5 empty] | 22.2 | 71.96 |  |  |  | 18.9 | 66.02 |  |  |  |  | 17.2 | 62.96 |  |  |  |  | 22.4 | 72.32 | [5 empty] | 18.3 | 64.94 |  |  |  | 23.3 | 73.94 |  |  |  |  | 22.2 | 71.96 |  |  |  |  | 18.9 | 66.02 |  |  | 72.7 | 66.2 | 61.1
1994-07-17 | 1:00 | 24.4 | 75.92 | 07 |  | 1987-07-17 | 1:00 | 18.9 | 66.02 |  |  | 1991-07-17 | 1:00 | 22.8 | 73.04 |  |  | 1994-07-17 | 1:00 | 23.3 | 73.94 | [5 empty] | 21.7 | 71.06 |  |  |  | 18.9 | 66.02 |  |  |  |  | 17.2 | 62.96 |  |  |  |  | 21.7 | 71.06 | [5 empty] | 18.3 | 64.94 |  |  |  | 23.3 | 73.94 |  |  |  |  | 22.2 | 71.96 |  |  |  |  | 18.9 | 66.02 |  |  | 72.7 | 66.2 | 61.1
1994-07-17 | 2:00 | 24.4 | 75.92 | 07 |  | 1987-07-17 | 2:00 | 17.8 | 64.04 |  |  | 1991-07-17 | 2:00 | 22.8 | 73.04 |  |  | 1994-07-17 | 2:00 | 24.4 | 75.92 | [5 empty] | 21.7 | 71.06 |  |  |  | 19 | 66.2 |  |  |  |  | 17.8 | 64.04 |  |  |  |  | 21.9 | 71.42 | [5 empty] | 17.8 | 64.04 |  |  |  | 23.9 | 75.02 |  |  |  |  | 21.7 | 71.06 |  |  |  |  | 18.3 | 64.94 |  |  | 72.7 | 66.2 | 61.1
1994-07-17 | 3:00 | 22.8 | 73.04 | 07 |  | 1987-07-17 | 3:00 | 17.8 | 64.04 |  |  | 1991-07-17 | 3:00 | 22.8 | 73.04 |  |  | 1994-07-17 | 3:00 | 22.8 | 73.04 | [5 empty] | 20.6 | 69.08 |  |  |  | 19 | 66.2 |  |  |  |  | 17.2 | 62.96 |  |  |  |  | 22 | 71.6 | [5 empty] | 17.8 | 64.04 |  |  |  | 24.4 | 75.92 |  |  |  |  | 21.1 | 69.98 |  |  |  |  | 18.3 | 64.94 |  |  | 72.7 | 66.2 | 61.1
1994-07-17 | 4:00 | 22.2 | 71.96 | 07 |  | 1987-07-17 | 4:00 | 17.8 | 64.04 |  |  | 1991-07-17 | 4:00 | 21.1 | 69.98 |  |  | 1994-07-17 | 4:00 | 21.7 | 71.06 | [5 empty] | 20.6 | 69.08 |  |  |  | 21 | 69.8 |  |  |  |  | 17.2 | 62.96 |  |  |  |  | 22.2 | 71.96 | [5 empty] | 17.8 | 64.04 |  |  |  | 23.3 | 73.94 |  |  |  |  | 20 | 68 |  |  |  |  | 17.8 | 64.04 |  |  | 72.7 | 66.2 | 61.1
1994-07-17 | 5:00 | 21.7 | 71.06 | 07 |  | 1987-07-17 | 5:00 | 17.8 | 64.04 |  |  | 1991-07-17 | 5:00 | 20 | 68 |  |  | 1994-07-17 | 5:00 | 21.7 | 71.06 | [5 empty] | 20.6 | 69.08 |  |  |  | 19 | 66.2 |  |  |  |  | 16.7 | 62.06 |  |  |  |  | 22.2 | 71.96 | [5 empty] | 18.3 | 64.94 |  |  |  | 22.8 | 73.04 |  |  |  |  | 18.9 | 66.02 |  |  |  |  | 17.8 | 64.04 |  |  | 72.7 | 66.2 | 61.1
1994-07-17 | 6:00 | 23.3 | 73.94 | 07 |  | 1987-07-17 | 6:00 | 19.4 | 66.92 |  |  | 1991-07-17 | 6:00 | 21.1 | 69.98 |  |  | 1994-07-17 | 6:00 | 22.2 | 71.96 | [5 empty] | 21.7 | 71.06 |  |  |  | 20 | 68 |  |  |  |  | 16.7 | 62.06 |  |  |  |  | 22.2 | 71.96 | [5 empty] | 19.4 | 66.92 |  |  |  | 22.8 | 73.04 |  |  |  |  | 20 | 68 |  |  |  |  | 18.9 | 66.02 |  |  | 72.7 | 66.2 | 61.1
1994-07-17 | 7:00 | 24.4 | 75.92 | 07 |  | 1987-07-17 | 7:00 | 21.1 | 69.98 |  |  | 1991-07-17 | 7:00 | 23.3 | 73.94 |  |  | 1994-07-17 | 7:00 | 23.9 | 75.02 | [5 empty] | 23.3 | 73.94 |  |  |  | 22 | 71.6 |  |  |  |  | 16.7 | 62.06 |  |  |  |  | 22.2 | 71.96 | [5 empty] | 21.1 | 69.98 |  |  |  | 23.3 | 73.94 |  |  |  |  | 21.1 | 69.98 |  |  |  |  | 21.7 | 71.06 |  |  | 72.7 | 66.2 | 61.1
1994-07-17 | 8:00 | 25 | 77 | 07 |  | 1987-07-17 | 8:00 | 22.8 | 73.04 |  |  | 1991-07-17 | 8:00 | 25.6 | 78.08 |  |  | 1994-07-17 | 8:00 | 26.1 | 78.98 | [5 empty] | 25.6 | 78.08 |  |  |  | 24 | 75.2 |  |  |  |  | 17.2 | 62.96 |  |  |  |  | 23.7 | 74.66 | [5 empty] | 23.9 | 75.02 |  |  |  | 23.9 | 75.02 |  |  |  |  | 21.7 | 71.06 |  |  |  |  | 23.9 | 75.02 |  |  | 72.7 | 66.2 | 61.1
1994-07-17 | 9:00 | 25.6 | 78.08 | 07 |  | 1987-07-17 | 9:00 | 23.9 | 75.02 |  |  | 1991-07-17 | 9:00 | 27.2 | 80.96 |  |  | 1994-07-17 | 9:00 | 27.8 | 82.04 | [5 empty] | 26.7 | 80.06 |  |  |  | 25 | 77 |  |  |  |  | 17.2 | 62.96 |  |  |  |  | 25.2 | 77.36 | [5 empty] | 23.9 | 75.02 |  |  |  | 25 | 77 |  |  |  |  | 21.7 | 71.06 |  |  |  |  | 21.1 | 69.98 |  |  | 72.7 | 66.2 | 61.1
1994-07-17 | 10:00 | 27.8 | 82.04 | 07 |  | 1987-07-17 | 10:00 | 24.4 | 75.92 |  |  | 1991-07-17 | 10:00 | 29.4 | 84.92 |  |  | 1994-07-17 | 10:00 | 28.3 | 82.94 | [5 empty] | 29.4 | 84.92 |  |  |  | 27 | 80.6 |  |  |  |  | 18.3 | 64.94 |  |  |  |  | 26.7 | 80.06 | [5 empty] | 23.9 | 75.02 |  |  |  | 25.6 | 78.08 |  |  |  |  | 22.2 | 71.96 |  |  |  |  | 25 | 77 |  |  | 72.7 | 66.2 | 61.1
1994-07-17 | 11:00 | 27.8 | 82.04 | 07 |  | 1987-07-17 | 11:00 | 25.6 | 78.08 |  |  | 1991-07-17 | 11:00 | 30.6 | 87.08 |  |  | 1994-07-17 | 11:00 | 28.3 | 82.94 | [5 empty] | 29.4 | 84.92 |  |  |  | 28 | 82.4 |  |  |  |  | 18.9 | 66.02 |  |  |  |  | 27.2 | 80.96 | [5 empty] | 27.2 | 80.96 |  |  |  | 26.1 | 78.98 |  |  |  |  | 22.2 | 71.96 |  |  |  |  | 26.1 | 78.98 |  |  | 72.7 | 66.2 | 61.1
1994-07-17 | 12:00 | 27.8 | 82.04 | 07 |  | 1987-07-17 | 12:00 | 25.6 | 78.08 |  |  | 1991-07-17 | 12:00 | 32.8 | 91.04 |  |  | 1994-07-17 | 12:00 | 28.3 | 82.94 | [5 empty] | 28.9 | 84.02 |  |  |  | 29 | 84.2 |  |  |  |  | 20 | 68 |  |  |  |  | 27.8 | 82.04 | [5 empty] | 29.4 | 84.92 |  |  |  | 27.2 | 80.96 |  |  |  |  | 22.8 | 73.04 |  |  |  |  | 26.7 | 80.06 |  |  | 72.7 | 66.2 | 61.1
1994-07-17 | 13:00 | 28.9 | 84.02 | 07 |  | 1987-07-17 | 13:00 | 26.7 | 80.06 |  |  | 1991-07-17 | 13:00 | 33.9 | 93.02 |  |  | 1994-07-17 | 13:00 | 28.3 | 82.94 | [5 empty] | 27.8 | 82.04 |  |  |  | 29 | 84.2 |  |  |  |  | 20.6 | 69.08 |  |  |  |  | 28.3 | 82.94 | [5 empty] | 30 | 86 |  |  |  | 27.8 | 82.04 |  |  |  |  | 23.9 | 75.02 |  |  |  |  | 28.3 | 82.94 |  |  | 72.7 | 66.2 | 61.1
1994-07-17 | 14:00 | 31.7 | 89.06 | 07 |  | 1987-07-17 | 14:00 | 27.2 | 80.96 |  |  | 1991-07-17 | 14:00 | 33.9 | 93.02 |  |  | 1994-07-17 | 14:00 | 28.9 | 84.02 | [5 empty] | 28.3 | 82.94 |  |  |  | 30 | 86 |  |  |  |  | 21.7 | 71.06 |  |  |  |  | 28.7 | 83.66 | [5 empty] | 29.4 | 84.92 |  |  |  | 27.8 | 82.04 |  |  |  |  | 23.9 | 75.02 |  |  |  |  | 27.8 | 82.04 |  |  | 72.7 | 66.2 | 61.1
1994-07-17 | 15:00 | 28.9 | 84.02 | 07 |  | 1987-07-17 | 15:00 | 27.2 | 80.96 |  |  | 1991-07-17 | 15:00 | 34.4 | 93.92 |  |  | 1994-07-17 | 15:00 | 30 | 86 | [5 empty] | 29.4 | 84.92 |  |  |  | 31 | 87.8 |  |  |  |  | 22.8 | 73.04 |  |  |  |  | 29 | 84.2 | [5 empty] | 31.1 | 87.98 |  |  |  | 25 | 77 |  |  |  |  | 24.4 | 75.92 |  |  |  |  | 27.8 | 82.04 |  |  | 72.7 | 66.2 | 61.1
1994-07-17 | 16:00 | 30 | 86 | 07 |  | 1987-07-17 | 16:00 | 27.2 | 80.96 |  |  | 1991-07-17 | 16:00 | 33.9 | 93.02 |  |  | 1994-07-17 | 16:00 | 28.3 | 82.94 | [5 empty] | 28.3 | 82.94 |  |  |  | 31 | 87.8 |  |  |  |  | 23.3 | 73.94 |  |  |  |  | 29.4 | 84.92 | [5 empty] | 30 | 86 |  |  |  | 22.8 | 73.04 |  |  |  |  | 23.9 | 75.02 |  |  |  |  | 28.3 | 82.94 |  |  | 72.7 | 66.2 | 61.1
1994-07-17 | 17:00 | 29.4 | 84.92 | 07 |  | 1987-07-17 | 17:00 | 27.2 | 80.96 |  |  | 1991-07-17 | 17:00 | 33.3 | 91.94 |  |  | 1994-07-17 | 17:00 | 28.3 | 82.94 | [5 empty] | 27.8 | 82.04 |  |  |  | 28 | 82.4 |  |  |  |  | 23.3 | 73.94 |  |  |  |  | 28.9 | 84.02 | [5 empty] | 30 | 86 |  |  |  | 20.6 | 69.08 |  |  |  |  | 24.4 | 75.92 |  |  |  |  | 28.3 | 82.94 |  |  | 72.7 | 66.2 | 61.1
1994-07-17 | 18:00 | 28.9 | 84.02 | 07 |  | 1987-07-17 | 18:00 | 25.6 | 78.08 |  |  | 1991-07-17 | 18:00 | 32.2 | 89.96 |  |  | 1994-07-17 | 18:00 | 27.2 | 80.96 | [5 empty] | 26.7 | 80.06 |  |  |  | 29 | 84.2 |  |  |  |  | 22.2 | 71.96 |  |  |  |  | 28.3 | 82.94 | [5 empty] | 29.4 | 84.92 |  |  |  | 23.9 | 75.02 |  |  |  |  | 23.9 | 75.02 |  |  |  |  | 27.2 | 80.96 |  |  | 72.7 | 66.2 | 61.1
1994-07-17 | 19:00 | 28.3 | 82.94 | 07 |  | 1987-07-17 | 19:00 | 25 | 77 |  |  | 1991-07-17 | 19:00 | 30.6 | 87.08 |  |  | 1994-07-17 | 19:00 | 26.1 | 78.98 | [5 empty] | 25.6 | 78.08 |  |  |  | 27 | 80.6 |  |  |  |  | 21.1 | 69.98 |  |  |  |  | 27.8 | 82.04 | [5 empty] | 27.8 | 82.04 |  |  |  | 23.9 | 75.02 |  |  |  |  | 22.8 | 73.04 |  |  |  |  | 26.1 | 78.98 |  |  | 72.7 | 66.2 | 61.1
1994-07-17 | 20:00 | 27.2 | 80.96 | 07 |  | 1987-07-17 | 20:00 | 23.9 | 75.02 |  |  | 1991-07-17 | 20:00 | 29.4 | 84.92 |  |  | 1994-07-17 | 20:00 | 25.6 | 78.08 | [5 empty] | 25 | 77 |  |  |  | 23 | 73.4 |  |  |  |  | 19.4 | 66.92 |  |  |  |  | 26.3 | 79.34 | [5 empty] | 24.4 | 75.92 |  |  |  | 22.8 | 73.04 |  |  |  |  | 21.1 | 69.98 |  |  |  |  | 25 | 77 |  |  | 72.7 | 66.2 | 61.1
1994-07-17 | 21:00 | 26.7 | 80.06 | 07 |  | 1987-07-17 | 21:00 | 23.3 | 73.94 |  |  | 1991-07-17 | 21:00 | 28.3 | 82.94 |  |  | 1994-07-17 | 21:00 | 25 | 77 | [5 empty] | 23.3 | 73.94 |  |  |  | 22.1 | 71.78 |  |  |  |  | 18.9 | 66.02 |  |  |  |  | 24.8 | 76.64 | [5 empty] | 22.8 | 73.04 |  |  |  | 22.2 | 71.96 |  |  |  |  | 21.1 | 69.98 |  |  |  |  | 23.9 | 75.02 |  |  | 72.7 | 66.2 | 61.1
1994-07-17 | 22:00 | 26.1 | 78.98 | 07 |  | 1987-07-17 | 22:00 | 23.3 | 73.94 |  |  | 1991-07-17 | 22:00 | 27.8 | 82.04 |  |  | 1994-07-17 | 22:00 | 25 | 77 | [5 empty] | 22.8 | 73.04 |  |  |  | 22 | 71.6 |  |  |  |  | 18.3 | 64.94 |  |  |  |  | 23.3 | 73.94 | [5 empty] | 22.8 | 73.04 |  |  |  | 22.2 | 71.96 |  |  |  |  | 19.4 | 66.92 |  |  |  |  | 22.8 | 73.04 |  |  | 72.7 | 66.2 | 61.1
1994-07-17 | 23:00 | 26.1 | 78.98 | 07 |  | 1987-07-17 | 23:00 | 23.3 | 73.94 |  |  | 1991-07-17 | 23:00 | 26.7 | 80.06 |  |  | 1994-07-17 | 23:00 | 25 | 77 | [5 empty] | 22.8 | 73.04 |  |  |  | 21 | 69.8 |  |  |  |  | 17.8 | 64.04 |  |  |  |  | 23.7 | 74.66 | [5 empty] | 21.7 | 71.06 |  |  |  | 21.1 | 69.98 |  |  |  |  | 18.9 | 66.02 |  |  |  |  | 22.2 | 71.96 |  |  | 72.7 | 66.2 | 61.1
1994-07-17 | 24:00 | 25.6 | 78.08 | 07 |  | 1987-07-17 | 24:00 | 22.2 | 71.96 |  |  | 1991-07-17 | 24:00 | 25.6 | 78.08 |  |  | 1994-07-17 | 24:00 | 25 | 77 | [5 empty] | 22.2 | 71.96 |  |  |  | 20 | 68 |  |  |  |  | 16.7 | 62.06 |  |  |  |  | 24 | 75.2 | [5 empty] | 21.1 | 69.98 |  |  |  | 18.9 | 66.02 |  |  |  |  | 18.3 | 64.94 |  |  |  |  | 22.2 | 71.96 |  |  | 72.7 | 66.2 | 61.1
1994-07-18 | 1:00 | 25 | 77 | 07 |  | 1987-07-18 | 1:00 | 21.7 | 71.06 |  |  | 1991-07-18 | 1:00 | 25.6 | 78.08 |  |  | 1994-07-18 | 1:00 | 24.4 | 75.92 | [5 empty] | 22.8 | 73.04 |  |  |  | 19 | 66.2 |  |  |  |  | 16.1 | 60.98 |  |  |  |  | 24.4 | 75.92 | [5 empty] | 20.6 | 69.08 |  |  |  | 18.9 | 66.02 |  |  |  |  | 17.2 | 62.96 |  |  |  |  | 22.2 | 71.96 |  |  | 72.7 | 66.2 | 61.1
1994-07-18 | 2:00 | 23.9 | 75.02 | 07 |  | 1987-07-18 | 2:00 | 21.1 | 69.98 |  |  | 1991-07-18 | 2:00 | 24.4 | 75.92 |  |  | 1994-07-18 | 2:00 | 23.9 | 75.02 | [5 empty] | 22.8 | 73.04 |  |  |  | 18 | 64.4 |  |  |  |  | 16.1 | 60.98 |  |  |  |  | 22.9 | 73.22 | [5 empty] | 20 | 68 |  |  |  | 18.3 | 64.94 |  |  |  |  | 16.7 | 62.06 |  |  |  |  | 22.2 | 71.96 |  |  | 72.7 | 66.2 | 61.1
1994-07-18 | 3:00 | 23.3 | 73.94 | 07 |  | 1987-07-18 | 3:00 | 20.6 | 69.08 |  |  | 1991-07-18 | 3:00 | 23.9 | 75.02 |  |  | 1994-07-18 | 3:00 | 23.9 | 75.02 | [5 empty] | 22.8 | 73.04 |  |  |  | 18 | 64.4 |  |  |  |  | 14.4 | 57.92 |  |  |  |  | 21.5 | 70.7 | [5 empty] | 20 | 68 |  |  |  | 17.8 | 64.04 |  |  |  |  | 16.7 | 62.06 |  |  |  |  | 22.8 | 73.04 |  |  | 72.7 | 66.2 | 61.1
1994-07-18 | 4:00 | 23.3 | 73.94 | 07 |  | 1987-07-18 | 4:00 | 21.1 | 69.98 |  |  | 1991-07-18 | 4:00 | 22.8 | 73.04 |  |  | 1994-07-18 | 4:00 | 24.4 | 75.92 | [5 empty] | 22.8 | 73.04 |  |  |  | 18 | 64.4 |  |  |  |  | 15.6 | 60.08 |  |  |  |  | 20 | 68 | [5 empty] | 20 | 68 |  |  |  | 17.8 | 64.04 |  |  |  |  | 16.1 | 60.98 |  |  |  |  | 22.2 | 71.96 |  |  | 72.7 | 66.2 | 61.1
1994-07-18 | 5:00 | 23.3 | 73.94 | 07 |  | 1987-07-18 | 5:00 | 21.7 | 71.06 |  |  | 1991-07-18 | 5:00 | 22.2 | 71.96 |  |  | 1994-07-18 | 5:00 | 24.4 | 75.92 | [5 empty] | 22.8 | 73.04 |  |  |  | 17 | 62.6 |  |  |  |  | 14.4 | 57.92 |  |  |  |  | 21.9 | 71.42 | [5 empty] | 20 | 68 |  |  |  | 17.2 | 62.96 |  |  |  |  | 15 | 59 |  |  |  |  | 22.2 | 71.96 |  |  | 72.7 | 66.2 | 61.1
1994-07-18 | 6:00 | 23.3 | 73.94 | 07 |  | 1987-07-18 | 6:00 | 21.7 | 71.06 |  |  | 1991-07-18 | 6:00 | 23.3 | 73.94 |  |  | 1994-07-18 | 6:00 | 24.4 | 75.92 | [5 empty] | 22.8 | 73.04 |  |  |  | 18 | 64.4 |  |  |  |  | 15.6 | 60.08 |  |  |  |  | 23.7 | 74.66 | [5 empty] | 21.1 | 69.98 |  |  |  | 17.8 | 64.04 |  |  |  |  | 16.1 | 60.98 |  |  |  |  | 22.8 | 73.04 |  |  | 72.7 | 66.2 | 61.1
1994-07-18 | 7:00 | 23.3 | 73.94 | 07 |  | 1987-07-18 | 7:00 | 22.2 | 71.96 |  |  | 1991-07-18 | 7:00 | 25.6 | 78.08 |  |  | 1994-07-18 | 7:00 | 24.4 | 75.92 | [5 empty] | 23.3 | 73.94 |  |  |  | 20 | 68 |  |  |  |  | 16.1 | 60.98 |  |  |  |  | 25.6 | 78.08 | [5 empty] | 25 | 77 |  |  |  | 20 | 68 |  |  |  |  | 18.3 | 64.94 |  |  |  |  | 23.9 | 75.02 |  |  | 72.7 | 66.2 | 61.1
1994-07-18 | 8:00 | 22.8 | 73.04 | 07 |  | 1987-07-18 | 8:00 | 24.4 | 75.92 |  |  | 1991-07-18 | 8:00 | 27.8 | 82.04 |  |  | 1994-07-18 | 8:00 | 24.4 | 75.92 | [5 empty] | 23.3 | 73.94 |  |  |  | 24 | 75.2 |  |  |  |  | 18.3 | 64.94 |  |  |  |  | 26.5 | 79.7 | [5 empty] | 26.7 | 80.06 |  |  |  | 21.1 | 69.98 |  |  |  |  | 21.1 | 69.98 |  |  |  |  | 25.6 | 78.08 |  |  | 72.7 | 66.2 | 61.1
1994-07-18 | 9:00 | 22.2 | 71.96 | 07 |  | 1987-07-18 | 9:00 | 26.1 | 78.98 |  |  | 1991-07-18 | 9:00 | 30 | 86 |  |  | 1994-07-18 | 9:00 | 23.9 | 75.02 | [5 empty] | 22.8 | 73.04 |  |  |  | 26 | 78.8 |  |  |  |  | 19.4 | 66.92 |  |  |  |  | 27.4 | 81.32 | [5 empty] | 27.8 | 82.04 |  |  |  | 22.8 | 73.04 |  |  |  |  | 22.8 | 73.04 |  |  |  |  | 26.7 | 80.06 |  |  | 72.7 | 66.2 | 61.1
1994-07-18 | 10:00 | 22.2 | 71.96 | 07 |  | 1987-07-18 | 10:00 | 27.8 | 82.04 |  |  | 1991-07-18 | 10:00 | 32.2 | 89.96 |  |  | 1994-07-18 | 10:00 | 23.3 | 73.94 | [5 empty] | 21.7 | 71.06 |  |  |  | 27 | 80.6 |  |  |  |  | 21.7 | 71.06 |  |  |  |  | 28.3 | 82.94 | [5 empty] | 28.9 | 84.02 |  |  |  | 23.3 | 73.94 |  |  |  |  | 23.9 | 75.02 |  |  |  |  | 27.8 | 82.04 |  |  | 72.7 | 66.2 | 61.1
1994-07-18 | 11:00 | 22.2 | 71.96 | 07 |  | 1987-07-18 | 11:00 | 28.9 | 84.02 |  |  | 1991-07-18 | 11:00 | 32.8 | 91.04 |  |  | 1994-07-18 | 11:00 | 22.8 | 73.04 | [5 empty] | 22.2 | 71.96 |  |  |  | 29 | 84.2 |  |  |  |  | 22.2 | 71.96 |  |  |  |  | 29.2 | 84.56 | [5 empty] | 28.9 | 84.02 |  |  |  | 25 | 77 |  |  |  |  | 25.6 | 78.08 |  |  |  |  | 28.9 | 84.02 |  |  | 72.7 | 66.2 | 61.1
1994-07-18 | 12:00 | 22.8 | 73.04 | 07 |  | 1987-07-18 | 12:00 | 29.4 | 84.92 |  |  | 1991-07-18 | 12:00 | 34.4 | 93.92 |  |  | 1994-07-18 | 12:00 | 23.9 | 75.02 | [5 empty] | 22.2 | 71.96 |  |  |  | 29 | 84.2 |  |  |  |  | 23.3 | 73.94 |  |  |  |  | 30.2 | 86.36 | [5 empty] | 30 | 86 |  |  |  | 25 | 77 |  |  |  |  | 25.6 | 78.08 |  |  |  |  | 29.4 | 84.92 |  |  | 72.7 | 66.2 | 61.1
1994-07-18 | 13:00 | 22.8 | 73.04 | 07 |  | 1987-07-18 | 13:00 | 30.6 | 87.08 |  |  | 1991-07-18 | 13:00 | 35 | 95 |  |  | 1994-07-18 | 13:00 | 24.4 | 75.92 | [5 empty] | 22.2 | 71.96 |  |  |  | 29 | 84.2 |  |  |  |  | 24.4 | 75.92 |  |  |  |  | 31.1 | 87.98 | [5 empty] | 30.6 | 87.08 |  |  |  | 26.1 | 78.98 |  |  |  |  | 24.4 | 75.92 |  |  |  |  | 30 | 86 |  |  | 72.7 | 66.2 | 61.1
1994-07-18 | 14:00 | 23.3 | 73.94 | 07 |  | 1987-07-18 | 14:00 | 31.1 | 87.98 |  |  | 1991-07-18 | 14:00 | 35.6 | 96.08 |  |  | 1994-07-18 | 14:00 | 25 | 77 | [5 empty] | 23.3 | 73.94 |  |  |  | 30 | 86 |  |  |  |  | 25 | 77 |  |  |  |  | 31.5 | 88.7 | [5 empty] | 31.1 | 87.98 |  |  |  | 27.2 | 80.96 |  |  |  |  | 25 | 77 |  |  |  |  | 30 | 86 |  |  | 72.7 | 66.2 | 61.1
1994-07-18 | 15:00 | 23.9 | 75.02 | 07 |  | 1987-07-18 | 15:00 | 31.7 | 89.06 |  |  | 1991-07-18 | 15:00 | 36.1 | 96.98 |  |  | 1994-07-18 | 15:00 | 25 | 77 | [5 empty] | 23.9 | 75.02 |  |  |  | 31 | 87.8 |  |  |  |  | 25.6 | 78.08 |  |  |  |  | 31.8 | 89.24 | [5 empty] | 31.7 | 89.06 |  |  |  | 27.2 | 80.96 |  |  |  |  | 25.6 | 78.08 |  |  |  |  | 30.6 | 87.08 |  |  | 72.7 | 66.2 | 61.1
1994-07-18 | 16:00 | 23.3 | 73.94 | 07 |  | 1987-07-18 | 16:00 | 31.7 | 89.06 |  |  | 1991-07-18 | 16:00 | 36.1 | 96.98 |  |  | 1994-07-18 | 16:00 | 23.9 | 75.02 | [5 empty] | 23.9 | 75.02 |  |  |  | 31 | 87.8 |  |  |  |  | 25.6 | 78.08 |  |  |  |  | 32.2 | 89.96 | [5 empty] | 31.7 | 89.06 |  |  |  | 29.4 | 84.92 |  |  |  |  | 26.1 | 78.98 |  |  |  |  | 29.4 | 84.92 |  |  | 72.7 | 66.2 | 61.1
1994-07-18 | 17:00 | 23.3 | 73.94 | 07 |  | 1987-07-18 | 17:00 | 31.1 | 87.98 |  |  | 1991-07-18 | 17:00 | 35 | 95 |  |  | 1994-07-18 | 17:00 | 23.9 | 75.02 | [5 empty] | 23.9 | 75.02 |  |  |  | 29 | 84.2 |  |  |  |  | 25.6 | 78.08 |  |  |  |  | 30.9 | 87.62 | [5 empty] | 31.1 | 87.98 |  |  |  | 28.3 | 82.94 |  |  |  |  | 26.1 | 78.98 |  |  |  |  | 28.9 | 84.02 |  |  | 72.7 | 66.2 | 61.1
1994-07-18 | 18:00 | 23.3 | 73.94 | 07 |  | 1987-07-18 | 18:00 | 30 | 86 |  |  | 1991-07-18 | 18:00 | 33.3 | 91.94 |  |  | 1994-07-18 | 18:00 | 23.3 | 73.94 | [5 empty] | 23.3 | 73.94 |  |  |  | 29 | 84.2 |  |  |  |  | 25 | 77 |  |  |  |  | 29.6 | 85.28 | [5 empty] | 30 | 86 |  |  |  | 26.7 | 80.06 |  |  |  |  | 25.6 | 78.08 |  |  |  |  | 27.8 | 82.04 |  |  | 72.7 | 66.2 | 61.1
1994-07-18 | 19:00 | 22.8 | 73.04 | 07 |  | 1987-07-18 | 19:00 | 30 | 86 |  |  | 1991-07-18 | 19:00 | 31.7 | 89.06 |  |  | 1994-07-18 | 19:00 | 22.8 | 73.04 | [5 empty] | 22.8 | 73.04 |  |  |  | 27 | 80.6 |  |  |  |  | 22.8 | 73.04 |  |  |  |  | 28.3 | 82.94 | [5 empty] | 28.3 | 82.94 |  |  |  | 25.6 | 78.08 |  |  |  |  | 23.9 | 75.02 |  |  |  |  | 26.7 | 80.06 |  |  | 72.7 | 66.2 | 61.1
1994-07-18 | 20:00 | 21.1 | 69.98 | 07 |  | 1987-07-18 | 20:00 | 29.4 | 84.92 |  |  | 1991-07-18 | 20:00 | 30 | 86 |  |  | 1994-07-18 | 20:00 | 22.2 | 71.96 | [5 empty] | 21.7 | 71.06 |  |  |  | 25 | 77 |  |  |  |  | 22.8 | 73.04 |  |  |  |  | 26.8 | 80.24 | [5 empty] | 27.2 | 80.96 |  |  |  | 23.9 | 75.02 |  |  |  |  | 23.3 | 73.94 |  |  |  |  | 26.1 | 78.98 |  |  | 72.7 | 66.2 | 61.1
1994-07-18 | 21:00 | 22.8 | 73.04 | 07 |  | 1987-07-18 | 21:00 | 28.9 | 84.02 |  |  | 1991-07-18 | 21:00 | 29.4 | 84.92 |  |  | 1994-07-18 | 21:00 | 22.2 | 71.96 | [5 empty] | 21.1 | 69.98 |  |  |  | 24 | 75.2 |  |  |  |  | 22.2 | 71.96 |  |  |  |  | 25.4 | 77.72 | [5 empty] | 25 | 77 |  |  |  | 23.3 | 73.94 |  |  |  |  | 19.4 | 66.92 |  |  |  |  | 25.6 | 78.08 |  |  | 72.7 | 66.2 | 61.1
1994-07-18 | 22:00 | 23.3 | 73.94 | 07 |  | 1987-07-18 | 22:00 | 27.8 | 82.04 |  |  | 1991-07-18 | 22:00 | 28.3 | 82.94 |  |  | 1994-07-18 | 22:00 | 22.2 | 71.96 | [5 empty] | 20.6 | 69.08 |  |  |  | 22 | 71.6 |  |  |  |  | 21.1 | 69.98 |  |  |  |  | 23.9 | 75.02 | [5 empty] | 24.4 | 75.92 |  |  |  | 22.8 | 73.04 |  |  |  |  | 19.4 | 66.92 |  |  |  |  | 23.9 | 75.02 |  |  | 72.7 | 66.2 | 61.1
1994-07-18 | 23:00 | 22.8 | 73.04 | 07 |  | 1987-07-18 | 23:00 | 27.2 | 80.96 |  |  | 1991-07-18 | 23:00 | 26.7 | 80.06 |  |  | 1994-07-18 | 23:00 | 22.2 | 71.96 | [5 empty] | 20 | 68 |  |  |  | 22 | 71.6 |  |  |  |  | 20 | 68 |  |  |  |  | 23 | 73.4 | [5 empty] | 23.3 | 73.94 |  |  |  | 22.2 | 71.96 |  |  |  |  | 16.7 | 62.06 |  |  |  |  | 23.9 | 75.02 |  |  | 72.7 | 66.2 | 61.1
1994-07-18 | 24:00 | 23.3 | 73.94 | 07 |  | 1987-07-18 | 24:00 | 26.7 | 80.06 |  |  | 1991-07-18 | 24:00 | 26.7 | 80.06 |  |  | 1994-07-18 | 24:00 | 22.2 | 71.96 | [5 empty] | 19.4 | 66.92 |  |  |  | 21 | 69.8 |  |  |  |  | 19.4 | 66.92 |  |  |  |  | 22 | 71.6 | [5 empty] | 24.4 | 75.92 |  |  |  | 21.7 | 71.06 |  |  |  |  | 16.7 | 62.06 |  |  |  |  | 23.9 | 75.02 |  |  | 72.7 | 66.2 | 61.1
1994-07-19 | 1:00 | 22.8 | 73.04 | 07 |  | 1987-07-19 | 1:00 | 26.1 | 78.98 |  |  | 1991-07-19 | 1:00 | 26.7 | 80.06 |  |  | 1994-07-19 | 1:00 | 22.8 | 73.04 | [5 empty] | 19.4 | 66.92 |  |  |  | 21 | 69.8 |  |  |  |  | 19.4 | 66.92 |  |  |  |  | 21.1 | 69.98 | [5 empty] | 23.9 | 75.02 |  |  |  | 21.1 | 69.98 |  |  |  |  | 15 | 59 |  |  |  |  | 23.3 | 73.94 |  |  | 72.7 | 66.2 | 61.1
1994-07-19 | 2:00 | 22.2 | 71.96 | 07 |  | 1987-07-19 | 2:00 | 25 | 77 |  |  | 1991-07-19 | 2:00 | 23.3 | 73.94 |  |  | 1994-07-19 | 2:00 | 21.7 | 71.06 | [5 empty] | 20 | 68 |  |  |  | 21 | 69.8 |  |  |  |  | 18.3 | 64.94 |  |  |  |  | 20.7 | 69.26 | [5 empty] | 22.8 | 73.04 |  |  |  | 21.1 | 69.98 |  |  |  |  | 14.4 | 57.92 |  |  |  |  | 22.8 | 73.04 |  |  | 72.7 | 66.2 | 61.1
1994-07-19 | 3:00 | 22.2 | 71.96 | 07 |  | 1987-07-19 | 3:00 | 25 | 77 |  |  | 1991-07-19 | 3:00 | 22.2 | 71.96 |  |  | 1994-07-19 | 3:00 | 21.7 | 71.06 | [5 empty] | 20 | 68 |  |  |  | 21.4 | 70.52 |  |  |  |  | 17.8 | 64.04 |  |  |  |  | 20.4 | 68.72 | [5 empty] | 22.8 | 73.04 |  |  |  | 21.7 | 71.06 |  |  |  |  | 14.4 | 57.92 |  |  |  |  | 22.2 | 71.96 |  |  | 72.7 | 66.2 | 61.1
1994-07-19 | 4:00 | 22.2 | 71.96 | 07 |  | 1987-07-19 | 4:00 | 24.4 | 75.92 |  |  | 1991-07-19 | 4:00 | 22.2 | 71.96 |  |  | 1994-07-19 | 4:00 | 21.7 | 71.06 | [5 empty] | 21.1 | 69.98 |  |  |  | 22 | 71.6 |  |  |  |  | 16.1 | 60.98 |  |  |  |  | 20 | 68 | [5 empty] | 22.2 | 71.96 |  |  |  | 21.7 | 71.06 |  |  |  |  | 15 | 59 |  |  |  |  | 21.7 | 71.06 |  |  | 72.7 | 66.2 | 61.1
1994-07-19 | 5:00 | 22.8 | 73.04 | 07 |  | 1987-07-19 | 5:00 | 24.4 | 75.92 |  |  | 1991-07-19 | 5:00 | 21.1 | 69.98 |  |  | 1994-07-19 | 5:00 | 21.7 | 71.06 | [5 empty] | 20 | 68 |  |  |  | 22 | 71.6 |  |  |  |  | 17.2 | 62.96 |  |  |  |  | 21.3 | 70.34 | [5 empty] | 20.6 | 69.08 |  |  |  | 22.2 | 71.96 |  |  |  |  | 14.4 | 57.92 |  |  |  |  | 21.1 | 69.98 |  |  | 72.7 | 66.2 | 61.1
1994-07-19 | 6:00 | 23.3 | 73.94 | 07 |  | 1987-07-19 | 6:00 | 25 | 77 |  |  | 1991-07-19 | 6:00 | 23.3 | 73.94 |  |  | 1994-07-19 | 6:00 | 22.2 | 71.96 | [5 empty] | 21.1 | 69.98 |  |  |  | 22 | 71.6 |  |  |  |  | 17.8 | 64.04 |  |  |  |  | 22.6 | 72.68 | [5 empty] | 22.2 | 71.96 |  |  |  | 22.2 | 71.96 |  |  |  |  | 15.6 | 60.08 |  |  |  |  | 21.1 | 69.98 |  |  | 72.7 | 66.2 | 61.1
1994-07-19 | 7:00 | 24.4 | 75.92 | 07 |  | 1987-07-19 | 7:00 | 25.6 | 78.08 |  |  | 1991-07-19 | 7:00 | 26.1 | 78.98 |  |  | 1994-07-19 | 7:00 | 23.3 | 73.94 | [5 empty] | 22.8 | 73.04 |  |  |  | 23 | 73.4 |  |  |  |  | 18.9 | 66.02 |  |  |  |  | 23.9 | 75.02 | [5 empty] | 23.3 | 73.94 |  |  |  | 22.2 | 71.96 |  |  |  |  | 17.8 | 64.04 |  |  |  |  | 21.7 | 71.06 |  |  | 72.7 | 66.2 | 61.1
1994-07-19 | 8:00 | 26.1 | 78.98 | 07 |  | 1987-07-19 | 8:00 | 26.7 | 80.06 |  |  | 1991-07-19 | 8:00 | 28.3 | 82.94 |  |  | 1994-07-19 | 8:00 | 25 | 77 | [5 empty] | 24.4 | 75.92 |  |  |  | 23 | 73.4 |  |  |  |  | 21.7 | 71.06 |  |  |  |  | 26.1 | 78.98 | [5 empty] | 23.3 | 73.94 |  |  |  | 22.2 | 71.96 |  |  |  |  | 20 | 68 |  |  |  |  | 23.3 | 73.94 |  |  | 72.7 | 66.2 | 61.1
1994-07-19 | 9:00 | 26.7 | 80.06 | 07 |  | 1987-07-19 | 9:00 | 28.3 | 82.94 |  |  | 1991-07-19 | 9:00 | 30.6 | 87.08 |  |  | 1994-07-19 | 9:00 | 26.1 | 78.98 | [5 empty] | 26.7 | 80.06 |  |  |  | 23.6 | 74.48 |  |  |  |  | 23.3 | 73.94 |  |  |  |  | 28.4 | 83.12 | [5 empty] | 24.4 | 75.92 |  |  |  | 23.9 | 75.02 |  |  |  |  | 22.8 | 73.04 |  |  |  |  | 24.4 | 75.92 |  |  | 72.7 | 66.2 | 61.1
1994-07-19 | 10:00 | 28.3 | 82.94 | 07 |  | 1987-07-19 | 10:00 | 30 | 86 |  |  | 1991-07-19 | 10:00 | 32.2 | 89.96 |  |  | 1994-07-19 | 10:00 | 26.7 | 80.06 | [5 empty] | 27.2 | 80.96 |  |  |  | 24 | 75.2 |  |  |  |  | 25 | 77 |  |  |  |  | 30.6 | 87.08 | [5 empty] | 26.7 | 80.06 |  |  |  | 25.6 | 78.08 |  |  |  |  | 25 | 77 |  |  |  |  | 26.1 | 78.98 |  |  | 72.7 | 66.2 | 61.1
1994-07-19 | 11:00 | 27.8 | 82.04 | 07 |  | 1987-07-19 | 11:00 | 30 | 86 |  |  | 1991-07-19 | 11:00 | 35 | 95 |  |  | 1994-07-19 | 11:00 | 26.7 | 80.06 | [5 empty] | 27.2 | 80.96 |  |  |  | 26 | 78.8 |  |  |  |  | 26.7 | 80.06 |  |  |  |  | 32.1 | 89.78 | [5 empty] | 27.8 | 82.04 |  |  |  | 26.7 | 80.06 |  |  |  |  | 26.1 | 78.98 |  |  |  |  | 27.2 | 80.96 |  |  | 72.7 | 66.2 | 61.1
1994-07-19 | 12:00 | 29.4 | 84.92 | 07 |  | 1987-07-19 | 12:00 | 30.6 | 87.08 |  |  | 1991-07-19 | 12:00 | 35 | 95 |  |  | 1994-07-19 | 12:00 | 27.8 | 82.04 | [5 empty] | 26.7 | 80.06 |  |  |  | 27 | 80.6 |  |  |  |  | 27.2 | 80.96 |  |  |  |  | 33.5 | 92.3 | [5 empty] | 28.3 | 82.94 |  |  |  | 28.9 | 84.02 |  |  |  |  | 26.1 | 78.98 |  |  |  |  | 27.8 | 82.04 |  |  | 72.7 | 66.2 | 61.1
1994-07-19 | 13:00 | 28.9 | 84.02 | 07 |  | 1987-07-19 | 13:00 | 31.7 | 89.06 |  |  | 1991-07-19 | 13:00 | 34.4 | 93.92 |  |  | 1994-07-19 | 13:00 | 27.2 | 80.96 | [5 empty] | 27.8 | 82.04 |  |  |  | 28 | 82.4 |  |  |  |  | 27.8 | 82.04 |  |  |  |  | 35 | 95 | [5 empty] | 29.4 | 84.92 |  |  |  | 30 | 86 |  |  |  |  | 26.7 | 80.06 |  |  |  |  | 28.3 | 82.94 |  |  | 72.7 | 66.2 | 61.1
1994-07-19 | 14:00 | 28.9 | 84.02 | 07 |  | 1987-07-19 | 14:00 | 31.1 | 87.98 |  |  | 1991-07-19 | 14:00 | 33.3 | 91.94 |  |  | 1994-07-19 | 14:00 | 27.8 | 82.04 | [5 empty] | 27.2 | 80.96 |  |  |  | 28 | 82.4 |  |  |  |  | 28.9 | 84.02 |  |  |  |  | 35 | 95 | [5 empty] | 29.4 | 84.92 |  |  |  | 30.6 | 87.08 |  |  |  |  | 26.7 | 80.06 |  |  |  |  | 28.9 | 84.02 |  |  | 72.7 | 66.2 | 61.1
1994-07-19 | 15:00 | 30.6 | 87.08 | 07 |  | 1987-07-19 | 15:00 | 30 | 86 |  |  | 1991-07-19 | 15:00 | 33.3 | 91.94 |  |  | 1994-07-19 | 15:00 | 27.8 | 82.04 | [5 empty] | 27.2 | 80.96 |  |  |  | 25 | 77 |  |  |  |  | 28.3 | 82.94 |  |  |  |  | 35 | 95 | [5 empty] | 30.6 | 87.08 |  |  |  | 31.1 | 87.98 |  |  |  |  | 26.1 | 78.98 |  |  |  |  | 30 | 86 |  |  | 72.7 | 66.2 | 61.1
1994-07-19 | 16:00 | 30.6 | 87.08 | 07 |  | 1987-07-19 | 16:00 | 29.4 | 84.92 |  |  | 1991-07-19 | 16:00 | 31.1 | 87.98 |  |  | 1994-07-19 | 16:00 | 27.2 | 80.96 | [5 empty] | 28.3 | 82.94 |  |  |  | 28 | 82.4 |  |  |  |  | 28.3 | 82.94 |  |  |  |  | 35 | 95 | [5 empty] | 30.6 | 87.08 |  |  |  | 30 | 86 |  |  |  |  | 26.1 | 78.98 |  |  |  |  | 29.4 | 84.92 |  |  | 72.7 | 66.2 | 61.1
1994-07-19 | 17:00 | 29.4 | 84.92 | 07 |  | 1987-07-19 | 17:00 | 26.1 | 78.98 |  |  | 1991-07-19 | 17:00 | 30 | 86 |  |  | 1994-07-19 | 17:00 | 26.7 | 80.06 | [5 empty] | 27.2 | 80.96 |  |  |  | 27 | 80.6 |  |  |  |  | 27.8 | 82.04 |  |  |  |  | 31.3 | 88.34 | [5 empty] | 30.6 | 87.08 |  |  |  | 28.3 | 82.94 |  |  |  |  | 25.6 | 78.08 |  |  |  |  | 28.9 | 84.02 |  |  | 72.7 | 66.2 | 61.1
1994-07-19 | 18:00 | 28.3 | 82.94 | 07 |  | 1987-07-19 | 18:00 | 26.1 | 78.98 |  |  | 1991-07-19 | 18:00 | 27.8 | 82.04 |  |  | 1994-07-19 | 18:00 | 26.1 | 78.98 | [5 empty] | 26.1 | 78.98 |  |  |  | 28 | 82.4 |  |  |  |  | 26.7 | 80.06 |  |  |  |  | 27.6 | 81.68 | [5 empty] | 30 | 86 |  |  |  | 28.3 | 82.94 |  |  |  |  | 25 | 77 |  |  |  |  | 26.1 | 78.98 |  |  | 72.7 | 66.2 | 61.1
1994-07-19 | 19:00 | 28.3 | 82.94 | 07 |  | 1987-07-19 | 19:00 | 25.6 | 78.08 |  |  | 1991-07-19 | 19:00 | 27.2 | 80.96 |  |  | 1994-07-19 | 19:00 | 25.6 | 78.08 | [5 empty] | 25 | 77 |  |  |  | 27 | 80.6 |  |  |  |  | 25.6 | 78.08 |  |  |  |  | 23.9 | 75.02 | [5 empty] | 27.8 | 82.04 |  |  |  | 27.8 | 82.04 |  |  |  |  | 23.9 | 75.02 |  |  |  |  | 25.6 | 78.08 |  |  | 72.7 | 66.2 | 61.1
1994-07-19 | 20:00 | 26.7 | 80.06 | 07 |  | 1987-07-19 | 20:00 | 24.4 | 75.92 |  |  | 1991-07-19 | 20:00 | 21.7 | 71.06 |  |  | 1994-07-19 | 20:00 | 25 | 77 | [5 empty] | 24.4 | 75.92 |  |  |  | 24 | 75.2 |  |  |  |  | 24.4 | 75.92 |  |  |  |  | 23.2 | 73.76 | [5 empty] | 25 | 77 |  |  |  | 27.2 | 80.96 |  |  |  |  | 22.2 | 71.96 |  |  |  |  | 23.3 | 73.94 |  |  | 72.7 | 66.2 | 61.1
1994-07-19 | 21:00 | 26.7 | 80.06 | 07 |  | 1987-07-19 | 21:00 | 23.9 | 75.02 |  |  | 1991-07-19 | 21:00 | 21.7 | 71.06 |  |  | 1994-07-19 | 21:00 | 25 | 77 | [5 empty] | 24.4 | 75.92 |  |  |  | 23 | 73.4 |  |  |  |  | 23.9 | 75.02 |  |  |  |  | 22.4 | 72.32 | [5 empty] | 23.9 | 75.02 |  |  |  | 26.7 | 80.06 |  |  |  |  | 19.4 | 66.92 |  |  |  |  | 21.1 | 69.98 |  |  | 72.7 | 66.2 | 61.1
1994-07-19 | 22:00 | 26.7 | 80.06 | 07 |  | 1987-07-19 | 22:00 | 23.3 | 73.94 |  |  | 1991-07-19 | 22:00 | 21.7 | 71.06 |  |  | 1994-07-19 | 22:00 | 25 | 77 | [5 empty] | 24.4 | 75.92 |  |  |  | 22 | 71.6 |  |  |  |  | 23.3 | 73.94 |  |  |  |  | 21.7 | 71.06 | [5 empty] | 22.8 | 73.04 |  |  |  | 26.7 | 80.06 |  |  |  |  | 18.9 | 66.02 |  |  |  |  | 21.7 | 71.06 |  |  | 72.7 | 66.2 | 61.1
1994-07-19 | 23:00 | 26.7 | 80.06 | 07 |  | 1987-07-19 | 23:00 | 22.8 | 73.04 |  |  | 1991-07-19 | 23:00 | 21.1 | 69.98 |  |  | 1994-07-19 | 23:00 | 25 | 77 | [5 empty] | 24.4 | 75.92 |  |  |  | 22 | 71.6 |  |  |  |  | 22.8 | 73.04 |  |  |  |  | 21.1 | 69.98 | [5 empty] | 23.3 | 73.94 |  |  |  | 26.7 | 80.06 |  |  |  |  | 17.2 | 62.96 |  |  |  |  | 20.6 | 69.08 |  |  | 72.7 | 66.2 | 61.1
1994-07-19 | 24:00 | 26.7 | 80.06 | 07 |  | 1987-07-19 | 24:00 | 22.8 | 73.04 |  |  | 1991-07-19 | 24:00 | 21.1 | 69.98 |  |  | 1994-07-19 | 24:00 | 25 | 77 | [5 empty] | 24.4 | 75.92 |  |  |  | 22 | 71.6 |  |  |  |  | 22.2 | 71.96 |  |  |  |  | 20.6 | 69.08 | [5 empty] | 22.8 | 73.04 |  |  |  | 26.1 | 78.98 |  |  |  |  | 17.2 | 62.96 |  |  |  |  | 19.4 | 66.92 |  |  | 72.7 | 66.2 | 61.1
1994-07-20 | 1:00 | 26.7 | 80.06 | 07 |  | 1987-07-20 | 1:00 | 22.8 | 73.04 |  |  | 1991-07-20 | 1:00 | 21.1 | 69.98 |  |  | 1994-07-20 | 1:00 | 24.4 | 75.92 | [5 empty] | 24.4 | 75.92 |  |  |  | 20 | 68 |  |  |  |  | 21.1 | 69.98 |  |  |  |  | 20 | 68 | [5 empty] | 21.7 | 71.06 |  |  |  | 25 | 77 |  |  |  |  | 15.6 | 60.08 |  |  |  |  | 20 | 68 |  |  | 72.7 | 66.2 | 61.1
1994-07-20 | 2:00 | 25.6 | 78.08 | 07 |  | 1987-07-20 | 2:00 | 22.2 | 71.96 |  |  | 1991-07-20 | 2:00 | 21.1 | 69.98 |  |  | 1994-07-20 | 2:00 | 24.4 | 75.92 | [5 empty] | 23.9 | 75.02 |  |  |  | 19 | 66.2 |  |  |  |  | 21.1 | 69.98 |  |  |  |  | 19.6 | 67.28 | [5 empty] | 22.2 | 71.96 |  |  |  | 25 | 77 |  |  |  |  | 14.4 | 57.92 |  |  |  |  | 18.3 | 64.94 |  |  | 72.7 | 66.2 | 61.1
1994-07-20 | 3:00 | 25.6 | 78.08 | 07 |  | 1987-07-20 | 3:00 | 22.8 | 73.04 |  |  | 1991-07-20 | 3:00 | 20 | 68 |  |  | 1994-07-20 | 3:00 | 24.4 | 75.92 | [5 empty] | 23.9 | 75.02 |  |  |  | 18 | 64.4 |  |  |  |  | 21.1 | 69.98 |  |  |  |  | 19.3 | 66.74 | [5 empty] | 22.2 | 71.96 |  |  |  | 25.6 | 78.08 |  |  |  |  | 14.4 | 57.92 |  |  |  |  | 18.3 | 64.94 |  |  | 72.7 | 66.2 | 61.1
1994-07-20 | 4:00 | 25.6 | 78.08 | 07 |  | 1987-07-20 | 4:00 | 22.8 | 73.04 |  |  | 1991-07-20 | 4:00 | 20 | 68 |  |  | 1994-07-20 | 4:00 | 23.9 | 75.02 | [5 empty] | 23.9 | 75.02 |  |  |  | 18 | 64.4 |  |  |  |  | 20 | 68 |  |  |  |  | 18.9 | 66.02 | [5 empty] | 23.3 | 73.94 |  |  |  | 25 | 77 |  |  |  |  | 13.3 | 55.94 |  |  |  |  | 17.2 | 62.96 |  |  | 72.7 | 66.2 | 61.1
1994-07-20 | 5:00 | 25.6 | 78.08 | 07 |  | 1987-07-20 | 5:00 | 22.8 | 73.04 |  |  | 1991-07-20 | 5:00 | 20.6 | 69.08 |  |  | 1994-07-20 | 5:00 | 23.9 | 75.02 | [5 empty] | 23.9 | 75.02 |  |  |  | 18 | 64.4 |  |  |  |  | 20 | 68 |  |  |  |  | 20.2 | 68.36 | [5 empty] | 23.3 | 73.94 |  |  |  | 23.9 | 75.02 |  |  |  |  | 13.3 | 55.94 |  |  |  |  | 16.7 | 62.06 |  |  | 72.7 | 66.2 | 61.1
1994-07-20 | 6:00 | 25.6 | 78.08 | 07 |  | 1987-07-20 | 6:00 | 22.8 | 73.04 |  |  | 1991-07-20 | 6:00 | 21.1 | 69.98 |  |  | 1994-07-20 | 6:00 | 24.4 | 75.92 | [5 empty] | 23.9 | 75.02 |  |  |  | 18 | 64.4 |  |  |  |  | 20 | 68 |  |  |  |  | 21.5 | 70.7 | [5 empty] | 22.8 | 73.04 |  |  |  | 23.9 | 75.02 |  |  |  |  | 15.6 | 60.08 |  |  |  |  | 17.2 | 62.96 |  |  | 72.7 | 66.2 | 61.1
1994-07-20 | 7:00 | 27.2 | 80.96 | 07 |  | 1987-07-20 | 7:00 | 23.3 | 73.94 |  |  | 1991-07-20 | 7:00 | 22.8 | 73.04 |  |  | 1994-07-20 | 7:00 | 25 | 77 | [5 empty] | 24.4 | 75.92 |  |  |  | 18 | 64.4 |  |  |  |  | 20.6 | 69.08 |  |  |  |  | 22.8 | 73.04 | [5 empty] | 23.9 | 75.02 |  |  |  | 25 | 77 |  |  |  |  | 17.8 | 64.04 |  |  |  |  | 18.3 | 64.94 |  |  | 72.7 | 66.2 | 61.1
1994-07-20 | 8:00 | 28.3 | 82.94 | 07 |  | 1987-07-20 | 8:00 | 23.9 | 75.02 |  |  | 1991-07-20 | 8:00 | 25.6 | 78.08 |  |  | 1994-07-20 | 8:00 | 25.6 | 78.08 | [5 empty] | 25 | 77 |  |  |  | 19 | 66.2 |  |  |  |  | 22.8 | 73.04 |  |  |  |  | 24.6 | 76.28 | [5 empty] | 26.1 | 78.98 |  |  |  | 26.1 | 78.98 |  |  |  |  | 21.1 | 69.98 |  |  |  |  | 20 | 68 |  |  | 72.7 | 66.2 | 61.1
1994-07-20 | 9:00 | 29.4 | 84.92 | 07 |  | 1987-07-20 | 9:00 | 24.4 | 75.92 |  |  | 1991-07-20 | 9:00 | 28.3 | 82.94 |  |  | 1994-07-20 | 9:00 | 26.1 | 78.98 | [5 empty] | 27.2 | 80.96 |  |  |  | 19 | 66.2 |  |  |  |  | 24.4 | 75.92 |  |  |  |  | 26.5 | 79.7 | [5 empty] | 27.8 | 82.04 |  |  |  | 27.2 | 80.96 |  |  |  |  | 23.3 | 73.94 |  |  |  |  | 20 | 68 |  |  | 72.7 | 66.2 | 61.1
1994-07-20 | 10:00 | 30.6 | 87.08 | 07 |  | 1987-07-20 | 10:00 | 26.1 | 78.98 |  |  | 1991-07-20 | 10:00 | 37.2 | 98.96 |  |  | 1994-07-20 | 10:00 | 27.8 | 82.04 | [5 empty] | 28.3 | 82.94 |  |  |  | 21 | 69.8 |  |  |  |  | 26.1 | 78.98 |  |  |  |  | 28.3 | 82.94 | [5 empty] | 28.3 | 82.94 |  |  |  | 28.9 | 84.02 |  |  |  |  | 25.6 | 78.08 |  |  |  |  | 21.1 | 69.98 |  |  | 72.7 | 66.2 | 61.1
1994-07-20 | 11:00 | 32.2 | 89.96 | 07 |  | 1987-07-20 | 11:00 | 26.1 | 78.98 |  |  | 1991-07-20 | 11:00 | 32.2 | 89.96 |  |  | 1994-07-20 | 11:00 | 28.3 | 82.94 | [5 empty] | 28.9 | 84.02 |  |  |  | 22 | 71.6 |  |  |  |  | 26.7 | 80.06 |  |  |  |  | 29.6 | 85.28 | [5 empty] | 27.8 | 82.04 |  |  |  | 29.4 | 84.92 |  |  |  |  | 26.7 | 80.06 |  |  |  |  | 21.7 | 71.06 |  |  | 72.7 | 66.2 | 61.1
1994-07-20 | 12:00 | 32.8 | 91.04 | 07 |  | 1987-07-20 | 12:00 | 23.9 | 75.02 |  |  | 1991-07-20 | 12:00 | 33.3 | 91.94 |  |  | 1994-07-20 | 12:00 | 30 | 86 | [5 empty] | 30.6 | 87.08 |  |  |  | 22 | 71.6 |  |  |  |  | 27.8 | 82.04 |  |  |  |  | 30.9 | 87.62 | [5 empty] | 21.1 | 69.98 |  |  |  | 28.9 | 84.02 |  |  |  |  | 27.8 | 82.04 |  |  |  |  | 21.7 | 71.06 |  |  | 72.7 | 66.2 | 61.1
1994-07-20 | 13:00 | 32.8 | 91.04 | 07 |  | 1987-07-20 | 13:00 | 25.6 | 78.08 |  |  | 1991-07-20 | 13:00 | 35 | 95 |  |  | 1994-07-20 | 13:00 | 30 | 86 | [5 empty] | 30 | 86 |  |  |  | 22 | 71.6 |  |  |  |  | 27.8 | 82.04 |  |  |  |  | 32.2 | 89.96 | [5 empty] | 21.7 | 71.06 |  |  |  | 30 | 86 |  |  |  |  | 28.3 | 82.94 |  |  |  |  | 22.8 | 73.04 |  |  | 72.7 | 66.2 | 61.1
1994-07-20 | 14:00 | 33.3 | 91.94 | 07 |  | 1987-07-20 | 14:00 | 27.8 | 82.04 |  |  | 1991-07-20 | 14:00 | 35 | 95 |  |  | 1994-07-20 | 14:00 | 29.4 | 84.92 | [5 empty] | 28.9 | 84.02 |  |  |  | 23 | 73.4 |  |  |  |  | 29.4 | 84.92 |  |  |  |  | 32.9 | 91.22 | [5 empty] | 21.7 | 71.06 |  |  |  | 30 | 86 |  |  |  |  | 28.3 | 82.94 |  |  |  |  | 21.7 | 71.06 |  |  | 72.7 | 66.2 | 61.1
1994-07-20 | 15:00 | 31.7 | 89.06 | 07 |  | 1987-07-20 | 15:00 | 28.9 | 84.02 |  |  | 1991-07-20 | 15:00 | 35.6 | 96.08 |  |  | 1994-07-20 | 15:00 | 28.3 | 82.94 | [5 empty] | 28.9 | 84.02 |  |  |  | 24 | 75.2 |  |  |  |  | 30 | 86 |  |  |  |  | 33.7 | 92.66 | [5 empty] | 22.2 | 71.96 |  |  |  | 28.9 | 84.02 |  |  |  |  | 28.9 | 84.02 |  |  |  |  | 21.7 | 71.06 |  |  | 72.7 | 66.2 | 61.1
1994-07-20 | 16:00 | 31.7 | 89.06 | 07 |  | 1987-07-20 | 16:00 | 28.3 | 82.94 |  |  | 1991-07-20 | 16:00 | 35 | 95 |  |  | 1994-07-20 | 16:00 | 28.9 | 84.02 | [5 empty] | 28.9 | 84.02 |  |  |  | 24 | 75.2 |  |  |  |  | 28.9 | 84.02 |  |  |  |  | 34.4 | 93.92 | [5 empty] | 22.8 | 73.04 |  |  |  | 29.4 | 84.92 |  |  |  |  | 27.8 | 82.04 |  |  |  |  | 22.2 | 71.96 |  |  | 72.7 | 66.2 | 61.1
1994-07-20 | 17:00 | 31.7 | 89.06 | 07 |  | 1987-07-20 | 17:00 | 28.9 | 84.02 |  |  | 1991-07-20 | 17:00 | 34.4 | 93.92 |  |  | 1994-07-20 | 17:00 | 28.9 | 84.02 | [5 empty] | 28.3 | 82.94 |  |  |  | 23 | 73.4 |  |  |  |  | 28.9 | 84.02 |  |  |  |  | 32.6 | 90.68 | [5 empty] | 22.8 | 73.04 |  |  |  | 29.4 | 84.92 |  |  |  |  | 27.8 | 82.04 |  |  |  |  | 21.7 | 71.06 |  |  | 72.7 | 66.2 | 61.1
1994-07-20 | 18:00 | 30.6 | 87.08 | 07 |  | 1987-07-20 | 18:00 | 29.4 | 84.92 |  |  | 1991-07-20 | 18:00 | 33.9 | 93.02 |  |  | 1994-07-20 | 18:00 | 27.8 | 82.04 | [5 empty] | 27.2 | 80.96 |  |  |  | 22 | 71.6 |  |  |  |  | 27.8 | 82.04 |  |  |  |  | 30.7 | 87.26 | [5 empty] | 22.8 | 73.04 |  |  |  | 29.4 | 84.92 |  |  |  |  | 27.2 | 80.96 |  |  |  |  | 22.2 | 71.96 |  |  | 72.7 | 66.2 | 61.1
1994-07-20 | 19:00 | 29.4 | 84.92 | 07 |  | 1987-07-20 | 19:00 | 29.4 | 84.92 |  |  | 1991-07-20 | 19:00 | 31.7 | 89.06 |  |  | 1994-07-20 | 19:00 | 26.7 | 80.06 | [5 empty] | 26.1 | 78.98 |  |  |  | 22 | 71.6 |  |  |  |  | 26.7 | 80.06 |  |  |  |  | 28.9 | 84.02 | [5 empty] | 22.8 | 73.04 |  |  |  | 28.9 | 84.02 |  |  |  |  | 27.2 | 80.96 |  |  |  |  | 21.7 | 71.06 |  |  | 72.7 | 66.2 | 61.1
1994-07-20 | 20:00 | 29.4 | 84.92 | 07 |  | 1987-07-20 | 20:00 | 28.3 | 82.94 |  |  | 1991-07-20 | 20:00 | 28.9 | 84.02 |  |  | 1994-07-20 | 20:00 | 26.7 | 80.06 | [5 empty] | 26.1 | 78.98 |  |  |  | 20 | 68 |  |  |  |  | 25.6 | 78.08 |  |  |  |  | 28 | 82.4 | [5 empty] | 22.2 | 71.96 |  |  |  | 26.7 | 80.06 |  |  |  |  | 22.8 | 73.04 |  |  |  |  | 20.6 | 69.08 |  |  | 72.7 | 66.2 | 61.1
1994-07-20 | 21:00 | 29.4 | 84.92 | 07 |  | 1987-07-20 | 21:00 | 27.8 | 82.04 |  |  | 1991-07-20 | 21:00 | 28.3 | 82.94 |  |  | 1994-07-20 | 21:00 | 27.2 | 80.96 | [5 empty] | 25.6 | 78.08 |  |  |  | 20 | 68 |  |  |  |  | 25 | 77 |  |  |  |  | 27 | 80.6 | [5 empty] | 22.2 | 71.96 |  |  |  | 25.6 | 78.08 |  |  |  |  | 20.6 | 69.08 |  |  |  |  | 20 | 68 |  |  | 72.7 | 66.2 | 61.1
1994-07-20 | 22:00 | 29.4 | 84.92 | 07 |  | 1987-07-20 | 22:00 | 25.6 | 78.08 |  |  | 1991-07-20 | 22:00 | 28.9 | 84.02 |  |  | 1994-07-20 | 22:00 | 26.7 | 80.06 | [5 empty] | 25.6 | 78.08 |  |  |  | 20 | 68 |  |  |  |  | 23.9 | 75.02 |  |  |  |  | 26.1 | 78.98 | [5 empty] | 21.1 | 69.98 |  |  |  | 25 | 77 |  |  |  |  | 19.4 | 66.92 |  |  |  |  | 19.4 | 66.92 |  |  | 72.7 | 66.2 | 61.1
1994-07-20 | 23:00 | 28.9 | 84.02 | 07 |  | 1987-07-20 | 23:00 | 25.6 | 78.08 |  |  | 1991-07-20 | 23:00 | 28.9 | 84.02 |  |  | 1994-07-20 | 23:00 | 26.1 | 78.98 | [5 empty] | 25.6 | 78.08 |  |  |  | 18 | 64.4 |  |  |  |  | 23.9 | 75.02 |  |  |  |  | 25.5 | 77.9 | [5 empty] | 21.1 | 69.98 |  |  |  | 25.6 | 78.08 |  |  |  |  | 17.8 | 64.04 |  |  |  |  | 20 | 68 |  |  | 72.7 | 66.2 | 61.1
1994-07-20 | 24:00 | 28.3 | 82.94 | 07 |  | 1987-07-20 | 24:00 | 26.1 | 78.98 |  |  | 1991-07-20 | 24:00 | 27.2 | 80.96 |  |  | 1994-07-20 | 24:00 | 26.1 | 78.98 | [5 empty] | 25.6 | 78.08 |  |  |  | 17 | 62.6 |  |  |  |  | 23.3 | 73.94 |  |  |  |  | 25 | 77 | [5 empty] | 21.1 | 69.98 |  |  |  | 26.7 | 80.06 |  |  |  |  | 16.7 | 62.06 |  |  |  |  | 20 | 68 |  |  | 72.7 | 66.2 | 61.1
1994-07-21 | 1:00 | 27.8 | 82.04 | 07 |  | 1987-07-21 | 1:00 | 25.6 | 78.08 |  |  | 1991-07-21 | 1:00 | 27.2 | 80.96 |  |  | 1994-07-21 | 1:00 | 25.6 | 78.08 | [5 empty] | 25 | 77 |  |  |  | 17 | 62.6 |  |  |  |  | 22.8 | 73.04 |  |  |  |  | 24.4 | 75.92 | [5 empty] | 20.6 | 69.08 |  |  |  | 28.3 | 82.94 |  |  |  |  | 16.1 | 60.98 |  |  |  |  | 20.6 | 69.08 |  |  | 72.7 | 66.2 | 61.1
1994-07-21 | 2:00 | 27.2 | 80.96 | 07 |  | 1987-07-21 | 2:00 | 26.1 | 78.98 |  |  | 1991-07-21 | 2:00 | 27.2 | 80.96 |  |  | 1994-07-21 | 2:00 | 25.6 | 78.08 | [5 empty] | 25 | 77 |  |  |  | 17 | 62.6 |  |  |  |  | 22.8 | 73.04 |  |  |  |  | 23.7 | 74.66 | [5 empty] | 20.6 | 69.08 |  |  |  | 28.9 | 84.02 |  |  |  |  | 15 | 59 |  |  |  |  | 20 | 68 |  |  | 72.7 | 66.2 | 61.1
1994-07-21 | 3:00 | 26.7 | 80.06 | 07 |  | 1987-07-21 | 3:00 | 24.4 | 75.92 |  |  | 1991-07-21 | 3:00 | 24.4 | 75.92 |  |  | 1994-07-21 | 3:00 | 25 | 77 | [5 empty] | 25 | 77 |  |  |  | 17 | 62.6 |  |  |  |  | 22.2 | 71.96 |  |  |  |  | 22.9 | 73.22 | [5 empty] | 20 | 68 |  |  |  | 28.9 | 84.02 |  |  |  |  | 15.6 | 60.08 |  |  |  |  | 20 | 68 |  |  | 72.7 | 66.2 | 61.1
1994-07-21 | 4:00 | 26.7 | 80.06 | 07 |  | 1987-07-21 | 4:00 | 23.9 | 75.02 |  |  | 1991-07-21 | 4:00 | 23.3 | 73.94 |  |  | 1994-07-21 | 4:00 | 24.4 | 75.92 | [5 empty] | 24.4 | 75.92 |  |  |  | 17 | 62.6 |  |  |  |  | 21.7 | 71.06 |  |  |  |  | 22.2 | 71.96 | [5 empty] | 20 | 68 |  |  |  | 26.7 | 80.06 |  |  |  |  | 14.4 | 57.92 |  |  |  |  | 19.4 | 66.92 |  |  | 72.7 | 66.2 | 61.1
1994-07-21 | 5:00 | 26.1 | 78.98 | 07 |  | 1987-07-21 | 5:00 | 23.9 | 75.02 |  |  | 1991-07-21 | 5:00 | 22.8 | 73.04 |  |  | 1994-07-21 | 5:00 | 24.4 | 75.92 | [5 empty] | 23.9 | 75.02 |  |  |  | 17 | 62.6 |  |  |  |  | 21.7 | 71.06 |  |  |  |  | 23.9 | 75.02 | [5 empty] | 19.4 | 66.92 |  |  |  | 25.6 | 78.08 |  |  |  |  | 14.4 | 57.92 |  |  |  |  | 18.9 | 66.02 |  |  | 72.7 | 66.2 | 61.1
1994-07-21 | 6:00 | 26.7 | 80.06 | 07 |  | 1987-07-21 | 6:00 | 23.9 | 75.02 |  |  | 1991-07-21 | 6:00 | 23.9 | 75.02 |  |  | 1994-07-21 | 6:00 | 25 | 77 | [5 empty] | 25 | 77 |  |  |  | 17 | 62.6 |  |  |  |  | 22.2 | 71.96 |  |  |  |  | 25.5 | 77.9 | [5 empty] | 19.4 | 66.92 |  |  |  | 25.6 | 78.08 |  |  |  |  | 16.1 | 60.98 |  |  |  |  | 18.9 | 66.02 |  |  | 72.7 | 66.2 | 61.1
1994-07-21 | 7:00 | 27.2 | 80.96 | 07 |  | 1987-07-21 | 7:00 | 25 | 77 |  |  | 1991-07-21 | 7:00 | 26.7 | 80.06 |  |  | 1994-07-21 | 7:00 | 25 | 77 | [5 empty] | 25.6 | 78.08 |  |  |  | 19 | 66.2 |  |  |  |  | 23.3 | 73.94 |  |  |  |  | 27.2 | 80.96 | [5 empty] | 20.6 | 69.08 |  |  |  | 26.1 | 78.98 |  |  |  |  | 18.3 | 64.94 |  |  |  |  | 19.4 | 66.92 |  |  | 72.7 | 66.2 | 61.1
1994-07-21 | 8:00 | 28.3 | 82.94 | 07 |  | 1987-07-21 | 8:00 | 26.1 | 78.98 |  |  | 1991-07-21 | 8:00 | 28.9 | 84.02 |  |  | 1994-07-21 | 8:00 | 25.6 | 78.08 | [5 empty] | 26.7 | 80.06 |  |  |  | 21 | 69.8 |  |  |  |  | 23.9 | 75.02 |  |  |  |  | 28.9 | 84.02 | [5 empty] | 22.2 | 71.96 |  |  |  | 26.7 | 80.06 |  |  |  |  | 21.7 | 71.06 |  |  |  |  | 21.1 | 69.98 |  |  | 72.7 | 66.2 | 61.1
1994-07-21 | 9:00 | 30 | 86 | 07 |  | 1987-07-21 | 9:00 | 28.3 | 82.94 |  |  | 1991-07-21 | 9:00 | 30.6 | 87.08 |  |  | 1994-07-21 | 9:00 | 27.2 | 80.96 | [5 empty] | 27.2 | 80.96 |  |  |  | 21 | 69.8 |  |  |  |  | 25 | 77 |  |  |  |  | 30.5 | 86.9 | [5 empty] | 24.4 | 75.92 |  |  |  | 27.2 | 80.96 |  |  |  |  | 23.9 | 75.02 |  |  |  |  | 21.7 | 71.06 |  |  | 72.7 | 66.2 | 61.1
1994-07-21 | 10:00 | 32.2 | 89.96 | 07 |  | 1987-07-21 | 10:00 | 28.9 | 84.02 |  |  | 1991-07-21 | 10:00 | 33.3 | 91.94 |  |  | 1994-07-21 | 10:00 | 28.3 | 82.94 | [5 empty] | 28.3 | 82.94 |  |  |  | 23 | 73.4 |  |  |  |  | 27.8 | 82.04 |  |  |  |  | 32.2 | 89.96 | [5 empty] | 25.6 | 78.08 |  |  |  | 28.3 | 82.94 |  |  |  |  | 26.7 | 80.06 |  |  |  |  | 23.9 | 75.02 |  |  | 72.7 | 66.2 | 61.1
1994-07-21 | 11:00 | 32.8 | 91.04 | 07 |  | 1987-07-21 | 11:00 | 29.4 | 84.92 |  |  | 1991-07-21 | 11:00 | 33.9 | 93.02 |  |  | 1994-07-21 | 11:00 | 29.4 | 84.92 | [5 empty] | 28.9 | 84.02 |  |  |  | 24 | 75.2 |  |  |  |  | 28.3 | 82.94 |  |  |  |  | 33.3 | 91.94 | [5 empty] | 26.1 | 78.98 |  |  |  | 29.4 | 84.92 |  |  |  |  | 27.8 | 82.04 |  |  |  |  | 25 | 77 |  |  | 72.7 | 66.2 | 61.1
1994-07-21 | 12:00 | 33.3 | 91.94 | 07 |  | 1987-07-21 | 12:00 | 31.1 | 87.98 |  |  | 1991-07-21 | 12:00 | 34.4 | 93.92 |  |  | 1994-07-21 | 12:00 | 28.9 | 84.02 | [5 empty] | 28.9 | 84.02 |  |  |  | 26 | 78.8 |  |  |  |  | 28.9 | 84.02 |  |  |  |  | 34.5 | 94.1 | [5 empty] | 27.2 | 80.96 |  |  |  | 30 | 86 |  |  |  |  | 28.3 | 82.94 |  |  |  |  | 27.2 | 80.96 |  |  | 72.7 | 66.2 | 61.1
1994-07-21 | 13:00 | 32.2 | 89.96 | 07 |  | 1987-07-21 | 13:00 | 31.1 | 87.98 |  |  | 1991-07-21 | 13:00 | 35.6 | 96.08 |  |  | 1994-07-21 | 13:00 | 28.9 | 84.02 | [5 empty] | 28.9 | 84.02 |  |  |  | 26 | 78.8 |  |  |  |  | 30.6 | 87.08 |  |  |  |  | 35.6 | 96.08 | [5 empty] | 27.8 | 82.04 |  |  |  | 30.6 | 87.08 |  |  |  |  | 29.4 | 84.92 |  |  |  |  | 27.8 | 82.04 |  |  | 72.7 | 66.2 | 61.1
1994-07-21 | 14:00 | 31.1 | 87.98 | 07 |  | 1987-07-21 | 14:00 | 32.2 | 89.96 |  |  | 1991-07-21 | 14:00 | 31.7 | 89.06 |  |  | 1994-07-21 | 14:00 | 29.4 | 84.92 | [5 empty] | 29.4 | 84.92 |  |  |  | 27 | 80.6 |  |  |  |  | 31.7 | 89.06 |  |  |  |  | 33 | 91.4 | [5 empty] | 27.8 | 82.04 |  |  |  | 31.7 | 89.06 |  |  |  |  | 30 | 86 |  |  |  |  | 28.3 | 82.94 |  |  | 72.7 | 66.2 | 61.1
1994-07-21 | 15:00 | 31.1 | 87.98 | 07 |  | 1987-07-21 | 15:00 | 32.2 | 89.96 |  |  | 1991-07-21 | 15:00 | 34.4 | 93.92 |  |  | 1994-07-21 | 15:00 | 28.9 | 84.02 | [5 empty] | 29.4 | 84.92 |  |  |  | 27 | 80.6 |  |  |  |  | 30.6 | 87.08 |  |  |  |  | 30.4 | 86.72 | [5 empty] | 28.3 | 82.94 |  |  |  | 30.6 | 87.08 |  |  |  |  | 30 | 86 |  |  |  |  | 27.8 | 82.04 |  |  | 72.7 | 66.2 | 61.1
1994-07-21 | 16:00 | 30 | 86 | 07 |  | 1987-07-21 | 16:00 | 32.8 | 91.04 |  |  | 1991-07-21 | 16:00 | 35.6 | 96.08 |  |  | 1994-07-21 | 16:00 | 28.3 | 82.94 | [5 empty] | 27.8 | 82.04 |  |  |  | 27 | 80.6 |  |  |  |  | 29.4 | 84.92 |  |  |  |  | 27.8 | 82.04 | [5 empty] | 27.8 | 82.04 |  |  |  | 29.4 | 84.92 |  |  |  |  | 29.4 | 84.92 |  |  |  |  | 26.7 | 80.06 |  |  | 72.7 | 66.2 | 61.1
1994-07-21 | 17:00 | 31.1 | 87.98 | 07 |  | 1987-07-21 | 17:00 | 32.2 | 89.96 |  |  | 1991-07-21 | 17:00 | 31.7 | 89.06 |  |  | 1994-07-21 | 17:00 | 28.3 | 82.94 | [5 empty] | 27.2 | 80.96 |  |  |  | 27 | 80.6 |  |  |  |  | 25 | 77 |  |  |  |  | 26.9 | 80.42 | [5 empty] | 27.2 | 80.96 |  |  |  | 28.9 | 84.02 |  |  |  |  | 27.8 | 82.04 |  |  |  |  | 25.6 | 78.08 |  |  | 72.7 | 66.2 | 61.1
1994-07-21 | 18:00 | 31.1 | 87.98 | 07 |  | 1987-07-21 | 18:00 | 31.7 | 89.06 |  |  | 1991-07-21 | 18:00 | 25 | 77 |  |  | 1994-07-21 | 18:00 | 26.7 | 80.06 | [5 empty] | 27.2 | 80.96 |  |  |  | 26 | 78.8 |  |  |  |  | 22.2 | 71.96 |  |  |  |  | 25.9 | 78.62 | [5 empty] | 25.6 | 78.08 |  |  |  | 28.9 | 84.02 |  |  |  |  | 26.7 | 80.06 |  |  |  |  | 23.9 | 75.02 |  |  | 72.7 | 66.2 | 61.1
1994-07-21 | 19:00 | 28.9 | 84.02 | 07 |  | 1987-07-21 | 19:00 | 31.1 | 87.98 |  |  | 1991-07-21 | 19:00 | 24.4 | 75.92 |  |  | 1994-07-21 | 19:00 | 26.1 | 78.98 | [5 empty] | 26.7 | 80.06 |  |  |  | 24 | 75.2 |  |  |  |  | 21.1 | 69.98 |  |  |  |  | 25 | 77 | [5 empty] | 25 | 77 |  |  |  | 27.2 | 80.96 |  |  |  |  | 25.6 | 78.08 |  |  |  |  | 21.7 | 71.06 |  |  | 72.7 | 66.2 | 61.1
1994-07-21 | 20:00 | 27.8 | 82.04 | 07 |  | 1987-07-21 | 20:00 | 29.4 | 84.92 |  |  | 1991-07-21 | 20:00 | 23.9 | 75.02 |  |  | 1994-07-21 | 20:00 | 26.1 | 78.98 | [5 empty] | 25.6 | 78.08 |  |  |  | 22.7 | 72.86 |  |  |  |  | 21.1 | 69.98 |  |  |  |  | 24.6 | 76.28 | [5 empty] | 22.2 | 71.96 |  |  |  | 23.3 | 73.94 |  |  |  |  | 23.9 | 75.02 |  |  |  |  | 20.6 | 69.08 |  |  | 72.7 | 66.2 | 61.1
1994-07-21 | 21:00 | 27.2 | 80.96 | 07 |  | 1987-07-21 | 21:00 | 29.4 | 84.92 |  |  | 1991-07-21 | 21:00 | 23.9 | 75.02 |  |  | 1994-07-21 | 21:00 | 25.6 | 78.08 | [5 empty] | 25.6 | 78.08 |  |  |  | 22 | 71.6 |  |  |  |  | 21.1 | 69.98 |  |  |  |  | 24.3 | 75.74 | [5 empty] | 21.1 | 69.98 |  |  |  | 22.8 | 73.04 |  |  |  |  | 22.8 | 73.04 |  |  |  |  | 20.6 | 69.08 |  |  | 72.7 | 66.2 | 61.1
1994-07-21 | 22:00 | 27.2 | 80.96 | 07 |  | 1987-07-21 | 22:00 | 28.3 | 82.94 |  |  | 1991-07-21 | 22:00 | 23.9 | 75.02 |  |  | 1994-07-21 | 22:00 | 25.6 | 78.08 | [5 empty] | 25.6 | 78.08 |  |  |  | 17 | 62.6 |  |  |  |  | 21.1 | 69.98 |  |  |  |  | 23.9 | 75.02 | [5 empty] | 20.6 | 69.08 |  |  |  | 22.2 | 71.96 |  |  |  |  | 21.7 | 71.06 |  |  |  |  | 20.6 | 69.08 |  |  | 72.7 | 66.2 | 61.1
1994-07-21 | 23:00 | 27.8 | 82.04 | 07 |  | 1987-07-21 | 23:00 | 26.7 | 80.06 |  |  | 1991-07-21 | 23:00 | 22.8 | 73.04 |  |  | 1994-07-21 | 23:00 | 25 | 77 | [5 empty] | 25.6 | 78.08 |  |  |  | 15 | 59 |  |  |  |  | 21.1 | 69.98 |  |  |  |  | 23 | 73.4 | [5 empty] | 18.9 | 66.02 |  |  |  | 22.8 | 73.04 |  |  |  |  | 20.6 | 69.08 |  |  |  |  | 18.3 | 64.94 |  |  | 72.7 | 66.2 | 61.1
1994-07-21 | 24:00 | 27.8 | 82.04 | 07 |  | 1987-07-21 | 24:00 | 25 | 77 |  |  | 1991-07-21 | 24:00 | 24.4 | 75.92 |  |  | 1994-07-21 | 24:00 | 25 | 77 | [5 empty] | 25.6 | 78.08 |  |  |  | 14 | 57.2 |  |  |  |  | 20.6 | 69.08 |  |  |  |  | 22 | 71.6 | [5 empty] | 18.3 | 64.94 |  |  |  | 22.8 | 73.04 |  |  |  |  | 19.4 | 66.92 |  |  |  |  | 19.4 | 66.92 |  |  | 72.7 | 66.2 | 61.1
1994-07-22 | 1:00 | 27.2 | 80.96 | 07 |  | 1987-07-22 | 1:00 | 25.6 | 78.08 |  |  | 1991-07-22 | 1:00 | 23.3 | 73.94 |  |  | 1994-07-22 | 1:00 | 25 | 77 | [5 empty] | 25.6 | 78.08 |  |  |  | 14 | 57.2 |  |  |  |  | 20.6 | 69.08 |  |  |  |  | 21.1 | 69.98 | [5 empty] | 17.8 | 64.04 |  |  |  | 22.2 | 71.96 |  |  |  |  | 20 | 68 |  |  |  |  | 18.3 | 64.94 |  |  | 72.7 | 66.2 | 61.1
1994-07-22 | 2:00 | 27.2 | 80.96 | 07 |  | 1987-07-22 | 2:00 | 24.4 | 75.92 |  |  | 1991-07-22 | 2:00 | 23.3 | 73.94 |  |  | 1994-07-22 | 2:00 | 25 | 77 | [5 empty] | 25.6 | 78.08 |  |  |  | 13 | 55.4 |  |  |  |  | 21.1 | 69.98 |  |  |  |  | 20.2 | 68.36 | [5 empty] | 17.2 | 62.96 |  |  |  | 22.8 | 73.04 |  |  |  |  | 18.9 | 66.02 |  |  |  |  | 17.2 | 62.96 |  |  | 72.7 | 66.2 | 61.1
1994-07-22 | 3:00 | 27.2 | 80.96 | 07 |  | 1987-07-22 | 3:00 | 23.3 | 73.94 |  |  | 1991-07-22 | 3:00 | 23.3 | 73.94 |  |  | 1994-07-22 | 3:00 | 24.4 | 75.92 | [5 empty] | 25.6 | 78.08 |  |  |  | 13 | 55.4 |  |  |  |  | 21.1 | 69.98 |  |  |  |  | 19.2 | 66.56 | [5 empty] | 16.7 | 62.06 |  |  |  | 22.2 | 71.96 |  |  |  |  | 18.3 | 64.94 |  |  |  |  | 16.7 | 62.06 |  |  | 72.7 | 66.2 | 61.1
1994-07-22 | 4:00 | 27.2 | 80.96 | 07 |  | 1987-07-22 | 4:00 | 22.8 | 73.04 |  |  | 1991-07-22 | 4:00 | 22.8 | 73.04 |  |  | 1994-07-22 | 4:00 | 24.4 | 75.92 | [5 empty] | 25.6 | 78.08 |  |  |  | 13 | 55.4 |  |  |  |  | 20.6 | 69.08 |  |  |  |  | 18.3 | 64.94 | [5 empty] | 16.1 | 60.98 |  |  |  | 21.7 | 71.06 |  |  |  |  | 20 | 68 |  |  |  |  | 16.1 | 60.98 |  |  | 72.7 | 66.2 | 61.1
1994-07-22 | 5:00 | 26.7 | 80.06 | 07 |  | 1987-07-22 | 5:00 | 22.2 | 71.96 |  |  | 1991-07-22 | 5:00 | 22.8 | 73.04 |  |  | 1994-07-22 | 5:00 | 24.4 | 75.92 | [5 empty] | 25 | 77 |  |  |  | 12 | 53.6 |  |  |  |  | 20.6 | 69.08 |  |  |  |  | 18.3 | 64.94 | [5 empty] | 16.1 | 60.98 |  |  |  | 21.1 | 69.98 |  |  |  |  | 17.2 | 62.96 |  |  |  |  | 16.1 | 60.98 |  |  | 72.7 | 66.2 | 61.1
1994-07-22 | 6:00 | 26.7 | 80.06 | 07 |  | 1987-07-22 | 6:00 | 22.8 | 73.04 |  |  | 1991-07-22 | 6:00 | 22.8 | 73.04 |  |  | 1994-07-22 | 6:00 | 25 | 77 | [5 empty] | 25.6 | 78.08 |  |  |  | 13 | 55.4 |  |  |  |  | 21.1 | 69.98 |  |  |  |  | 18.3 | 64.94 | [5 empty] | 17.2 | 62.96 |  |  |  | 21.1 | 69.98 |  |  |  |  | 20 | 68 |  |  |  |  | 17.2 | 62.96 |  |  | 72.7 | 66.2 | 61.1
1994-07-22 | 7:00 | 27.2 | 80.96 | 07 |  | 1987-07-22 | 7:00 | 23.3 | 73.94 |  |  | 1991-07-22 | 7:00 | 23.9 | 75.02 |  |  | 1994-07-22 | 7:00 | 26.1 | 78.98 | [5 empty] | 26.1 | 78.98 |  |  |  | 15.3 | 59.54 |  |  |  |  | 21.1 | 69.98 |  |  |  |  | 18.3 | 64.94 | [5 empty] | 18.9 | 66.02 |  |  |  | 21.1 | 69.98 |  |  |  |  | 22.8 | 73.04 |  |  |  |  | 19.4 | 66.92 |  |  | 72.7 | 66.2 | 61.1
1994-07-22 | 8:00 | 27.8 | 82.04 | 07 |  | 1987-07-22 | 8:00 | 24.4 | 75.92 |  |  | 1991-07-22 | 8:00 | 25.6 | 78.08 |  |  | 1994-07-22 | 8:00 | 26.1 | 78.98 | [5 empty] | 26.7 | 80.06 |  |  |  | 17 | 62.6 |  |  |  |  | 22.2 | 71.96 |  |  |  |  | 19.2 | 66.56 | [5 empty] | 21.1 | 69.98 |  |  |  | 21.1 | 69.98 |  |  |  |  | 25.6 | 78.08 |  |  |  |  | 21.1 | 69.98 |  |  | 72.7 | 66.2 | 61.1
1994-07-22 | 9:00 | 28.3 | 82.94 | 07 |  | 1987-07-22 | 9:00 | 26.1 | 78.98 |  |  | 1991-07-22 | 9:00 | 26.7 | 80.06 |  |  | 1994-07-22 | 9:00 | 26.1 | 78.98 | [5 empty] | 27.2 | 80.96 |  |  |  | 18 | 64.4 |  |  |  |  | 24.4 | 75.92 |  |  |  |  | 20.2 | 68.36 | [5 empty] | 22.8 | 73.04 |  |  |  | 20.6 | 69.08 |  |  |  |  | 28.3 | 82.94 |  |  |  |  | 21.7 | 71.06 |  |  | 72.7 | 66.2 | 61.1
1994-07-22 | 10:00 | 29.4 | 84.92 | 07 |  | 1987-07-22 | 10:00 | 27.8 | 82.04 |  |  | 1991-07-22 | 10:00 | 27.8 | 82.04 |  |  | 1994-07-22 | 10:00 | 26.7 | 80.06 | [5 empty] | 27.8 | 82.04 |  |  |  | 19 | 66.2 |  |  |  |  | 25.6 | 78.08 |  |  |  |  | 21.1 | 69.98 | [5 empty] | 24.4 | 75.92 |  |  |  | 21.1 | 69.98 |  |  |  |  | 30.6 | 87.08 |  |  |  |  | 22.8 | 73.04 |  |  | 72.7 | 66.2 | 61.1
1994-07-22 | 11:00 | 30 | 86 | 07 |  | 1987-07-22 | 11:00 | 28.9 | 84.02 |  |  | 1991-07-22 | 11:00 | 28.9 | 84.02 |  |  | 1994-07-22 | 11:00 | 27.2 | 80.96 | [5 empty] | 28.9 | 84.02 |  |  |  | 22 | 71.6 |  |  |  |  | 26.7 | 80.06 |  |  |  |  | 22.4 | 72.32 | [5 empty] | 25 | 77 |  |  |  | 21.7 | 71.06 |  |  |  |  | 31.1 | 87.98 |  |  |  |  | 25.6 | 78.08 |  |  | 72.7 | 66.2 | 61.1
1994-07-22 | 12:00 | 31.7 | 89.06 | 07 |  | 1987-07-22 | 12:00 | 30 | 86 |  |  | 1991-07-22 | 12:00 | 28.9 | 84.02 |  |  | 1994-07-22 | 12:00 | 28.9 | 84.02 | [5 empty] | 28.3 | 82.94 |  |  |  | 24 | 75.2 |  |  |  |  | 27.2 | 80.96 |  |  |  |  | 23.7 | 74.66 | [5 empty] | 25.6 | 78.08 |  |  |  | 21.1 | 69.98 |  |  |  |  | 32.2 | 89.96 |  |  |  |  | 25.6 | 78.08 |  |  | 72.7 | 66.2 | 61.1
1994-07-22 | 13:00 | 32.2 | 89.96 | 07 |  | 1987-07-22 | 13:00 | 30.6 | 87.08 |  |  | 1991-07-22 | 13:00 | 28.9 | 84.02 |  |  | 1994-07-22 | 13:00 | 26.7 | 80.06 | [5 empty] | 28.3 | 82.94 |  |  |  | 25 | 77 |  |  |  |  | 27.8 | 82.04 |  |  |  |  | 25 | 77 | [5 empty] | 26.1 | 78.98 |  |  |  | 20.6 | 69.08 |  |  |  |  | 33.3 | 91.94 |  |  |  |  | 25.6 | 78.08 |  |  | 72.7 | 66.2 | 61.1
1994-07-22 | 14:00 | 32.2 | 89.96 | 07 |  | 1987-07-22 | 14:00 | 31.1 | 87.98 |  |  | 1991-07-22 | 14:00 | 30 | 86 |  |  | 1994-07-22 | 14:00 | 27.8 | 82.04 | [5 empty] | 28.3 | 82.94 |  |  |  | 25.6 | 78.08 |  |  |  |  | 28.9 | 84.02 |  |  |  |  | 24.8 | 76.64 | [5 empty] | 26.7 | 80.06 |  |  |  | 21.1 | 69.98 |  |  |  |  | 33.3 | 91.94 |  |  |  |  | 25.6 | 78.08 |  |  | 72.7 | 66.2 | 61.1
1994-07-22 | 15:00 | 31.7 | 89.06 | 07 |  | 1987-07-22 | 15:00 | 31.1 | 87.98 |  |  | 1991-07-22 | 15:00 | 29.4 | 84.92 |  |  | 1994-07-22 | 15:00 | 26.7 | 80.06 | [5 empty] | 27.8 | 82.04 |  |  |  | 26 | 78.8 |  |  |  |  | 30 | 86 |  |  |  |  | 24.6 | 76.28 | [5 empty] | 25.6 | 78.08 |  |  |  | 20.6 | 69.08 |  |  |  |  | 32.8 | 91.04 |  |  |  |  | 26.1 | 78.98 |  |  | 72.7 | 66.2 | 61.1
1994-07-22 | 16:00 | 30.6 | 87.08 | 07 |  | 1987-07-22 | 16:00 | 30.6 | 87.08 |  |  | 1991-07-22 | 16:00 | 27.8 | 82.04 |  |  | 1994-07-22 | 16:00 | 26.7 | 80.06 | [5 empty] | 27.8 | 82.04 |  |  |  | 25 | 77 |  |  |  |  | 29.4 | 84.92 |  |  |  |  | 24.4 | 75.92 | [5 empty] | 25 | 77 |  |  |  | 21.7 | 71.06 |  |  |  |  | 32.2 | 89.96 |  |  |  |  | 26.7 | 80.06 |  |  | 72.7 | 66.2 | 61.1
1994-07-22 | 17:00 | 30.6 | 87.08 | 07 |  | 1987-07-22 | 17:00 | 30 | 86 |  |  | 1991-07-22 | 17:00 | 26.7 | 80.06 |  |  | 1994-07-22 | 17:00 | 26.7 | 80.06 | [5 empty] | 27.2 | 80.96 |  |  |  | 24.6 | 76.28 |  |  |  |  | 29.4 | 84.92 |  |  |  |  | 22.7 | 72.86 | [5 empty] | 24.4 | 75.92 |  |  |  | 21.7 | 71.06 |  |  |  |  | 32.2 | 89.96 |  |  |  |  | 24.4 | 75.92 |  |  | 72.7 | 66.2 | 61.1
1994-07-22 | 18:00 | 30 | 86 | 07 |  | 1987-07-22 | 18:00 | 29.4 | 84.92 |  |  | 1991-07-22 | 18:00 | 26.1 | 78.98 |  |  | 1994-07-22 | 18:00 | 26.1 | 78.98 | [5 empty] | 26.7 | 80.06 |  |  |  | 24 | 75.2 |  |  |  |  | 28.3 | 82.94 |  |  |  |  | 21.1 | 69.98 | [5 empty] | 23.3 | 73.94 |  |  |  | 21.7 | 71.06 |  |  |  |  | 31.7 | 89.06 |  |  |  |  | 23.3 | 73.94 |  |  | 72.7 | 66.2 | 61.1
1994-07-22 | 19:00 | 28.9 | 84.02 | 07 |  | 1987-07-22 | 19:00 | 28.3 | 82.94 |  |  | 1991-07-22 | 19:00 | 25 | 77 |  |  | 1994-07-22 | 19:00 | 25 | 77 | [5 empty] | 26.1 | 78.98 |  |  |  | 23 | 73.4 |  |  |  |  | 27.2 | 80.96 |  |  |  |  | 19.4 | 66.92 | [5 empty] | 22.2 | 71.96 |  |  |  | 21.7 | 71.06 |  |  |  |  | 30 | 86 |  |  |  |  | 22.2 | 71.96 |  |  | 72.7 | 66.2 | 61.1
1994-07-22 | 20:00 | 28.3 | 82.94 | 07 |  | 1987-07-22 | 20:00 | 27.2 | 80.96 |  |  | 1991-07-22 | 20:00 | 22.8 | 73.04 |  |  | 1994-07-22 | 20:00 | 24.4 | 75.92 | [5 empty] | 25.6 | 78.08 |  |  |  | 19 | 66.2 |  |  |  |  | 26.7 | 80.06 |  |  |  |  | 17.4 | 63.32 | [5 empty] | 21.7 | 71.06 |  |  |  | 20.6 | 69.08 |  |  |  |  | 28.3 | 82.94 |  |  |  |  | 21.7 | 71.06 |  |  | 72.7 | 66.2 | 61.1
1994-07-22 | 21:00 | 28.3 | 82.94 | 07 |  | 1987-07-22 | 21:00 | 26.7 | 80.06 |  |  | 1991-07-22 | 21:00 | 22.2 | 71.96 |  |  | 1994-07-22 | 21:00 | 23.9 | 75.02 | [5 empty] | 25.6 | 78.08 |  |  |  | 18 | 64.4 |  |  |  |  | 26.1 | 78.98 |  |  |  |  | 15.3 | 59.54 | [5 empty] | 21.1 | 69.98 |  |  |  | 20.6 | 69.08 |  |  |  |  | 25 | 77 |  |  |  |  | 21.1 | 69.98 |  |  | 72.7 | 66.2 | 61.1
1994-07-22 | 22:00 | 27.8 | 82.04 | 07 |  | 1987-07-22 | 22:00 | 27.2 | 80.96 |  |  | 1991-07-22 | 22:00 | 22.2 | 71.96 |  |  | 1994-07-22 | 22:00 | 23.9 | 75.02 | [5 empty] | 25 | 77 |  |  |  | 17 | 62.6 |  |  |  |  | 24.4 | 75.92 |  |  |  |  | 13.3 | 55.94 | [5 empty] | 21.1 | 69.98 |  |  |  | 21.1 | 69.98 |  |  |  |  | 24.4 | 75.92 |  |  |  |  | 20.6 | 69.08 |  |  | 72.7 | 66.2 | 61.1
1994-07-22 | 23:00 | 27.8 | 82.04 | 07 |  | 1987-07-22 | 23:00 | 26.7 | 80.06 |  |  | 1991-07-22 | 23:00 | 22.8 | 73.04 |  |  | 1994-07-22 | 23:00 | 23.3 | 73.94 | [5 empty] | 25 | 77 |  |  |  | 16 | 60.8 |  |  |  |  | 24.4 | 75.92 |  |  |  |  | 13.3 | 55.94 | [5 empty] | 20.6 | 69.08 |  |  |  | 20.6 | 69.08 |  |  |  |  | 23.9 | 75.02 |  |  |  |  | 20 | 68 |  |  | 72.7 | 66.2 | 61.1
1994-07-22 | 24:00 | 26.7 | 80.06 | 07 |  | 1987-07-22 | 24:00 | 25 | 77 |  |  | 1991-07-22 | 24:00 | 22.2 | 71.96 |  |  | 1994-07-22 | 24:00 | 25 | 77 | [5 empty] | 25 | 77 |  |  |  | 17 | 62.6 |  |  |  |  | 24.4 | 75.92 |  |  |  |  | 13.3 | 55.94 | [5 empty] | 20.6 | 69.08 |  |  |  | 20 | 68 |  |  |  |  | 21.7 | 71.06 |  |  |  |  | 19.4 | 66.92 |  |  | 72.7 | 66.2 | 61.1
1994-07-23 | 1:00 | 25.6 | 78.08 | 07 |  | 1987-07-23 | 1:00 | 23.3 | 73.94 |  |  | 1991-07-23 | 1:00 | 22.2 | 71.96 |  |  | 1994-07-23 | 1:00 | 23.3 | 73.94 | [5 empty] | 24.4 | 75.92 |  |  |  | 18 | 64.4 |  |  |  |  | 24.4 | 75.92 |  |  |  |  | 13.3 | 55.94 | [5 empty] | 20 | 68 |  |  |  | 20 | 68 |  |  |  |  | 21.1 | 69.98 |  |  |  |  | 19.4 | 66.92 |  |  | 72.7 | 66.2 | 61.1
1994-07-23 | 2:00 | 25.6 | 78.08 | 07 |  | 1987-07-23 | 2:00 | 22.8 | 73.04 |  |  | 1991-07-23 | 2:00 | 22.2 | 71.96 |  |  | 1994-07-23 | 2:00 | 22.8 | 73.04 | [5 empty] | 23.9 | 75.02 |  |  |  | 18 | 64.4 |  |  |  |  | 23.9 | 75.02 |  |  |  |  | 12.8 | 55.04 | [5 empty] | 20.6 | 69.08 |  |  |  | 20.6 | 69.08 |  |  |  |  | 20.6 | 69.08 |  |  |  |  | 19.4 | 66.92 |  |  | 72.7 | 66.2 | 61.1
1994-07-23 | 3:00 | 25.6 | 78.08 | 07 |  | 1987-07-23 | 3:00 | 23.3 | 73.94 |  |  | 1991-07-23 | 3:00 | 22.8 | 73.04 |  |  | 1994-07-23 | 3:00 | 22.8 | 73.04 | [5 empty] | 23.9 | 75.02 |  |  |  | 18 | 64.4 |  |  |  |  | 23.9 | 75.02 |  |  |  |  | 12.2 | 53.96 | [5 empty] | 21.1 | 69.98 |  |  |  | 20 | 68 |  |  |  |  | 19.4 | 66.92 |  |  |  |  | 18.9 | 66.02 |  |  | 72.7 | 66.2 | 61.1
1994-07-23 | 4:00 | 25 | 77 | 07 |  | 1987-07-23 | 4:00 | 22.8 | 73.04 |  |  | 1991-07-23 | 4:00 | 22.8 | 73.04 |  |  | 1994-07-23 | 4:00 | 23.3 | 73.94 | [5 empty] | 24.4 | 75.92 |  |  |  | 18 | 64.4 |  |  |  |  | 23.3 | 73.94 |  |  |  |  | 11.7 | 53.06 | [5 empty] | 21.1 | 69.98 |  |  |  | 19.4 | 66.92 |  |  |  |  | 21.1 | 69.98 |  |  |  |  | 18.3 | 64.94 |  |  | 72.7 | 66.2 | 61.1
1994-07-23 | 5:00 | 25.6 | 78.08 | 07 |  | 1987-07-23 | 5:00 | 22.8 | 73.04 |  |  | 1991-07-23 | 5:00 | 23.3 | 73.94 |  |  | 1994-07-23 | 5:00 | 22.8 | 73.04 | [5 empty] | 23.9 | 75.02 |  |  |  | 17 | 62.6 |  |  |  |  | 23.3 | 73.94 |  |  |  |  | 13.4 | 56.12 | [5 empty] | 22.2 | 71.96 |  |  |  | 18.9 | 66.02 |  |  |  |  | 20 | 68 |  |  |  |  | 17.2 | 62.96 |  |  | 72.7 | 66.2 | 61.1
1994-07-23 | 6:00 | 25.6 | 78.08 | 07 |  | 1987-07-23 | 6:00 | 22.8 | 73.04 |  |  | 1991-07-23 | 6:00 | 23.9 | 75.02 |  |  | 1994-07-23 | 6:00 | 22.8 | 73.04 | [5 empty] | 25 | 77 |  |  |  | 17 | 62.6 |  |  |  |  | 23.3 | 73.94 |  |  |  |  | 15 | 59 | [5 empty] | 22.2 | 71.96 |  |  |  | 17.8 | 64.04 |  |  |  |  | 20.6 | 69.08 |  |  |  |  | 16.7 | 62.06 |  |  | 72.7 | 66.2 | 61.1
1994-07-23 | 7:00 | 26.1 | 78.98 | 07 |  | 1987-07-23 | 7:00 | 23.3 | 73.94 |  |  | 1991-07-23 | 7:00 | 25 | 77 |  |  | 1994-07-23 | 7:00 | 23.3 | 73.94 | [5 empty] | 25.6 | 78.08 |  |  |  | 17 | 62.6 |  |  |  |  | 24.4 | 75.92 |  |  |  |  | 16.7 | 62.06 | [5 empty] | 21.1 | 69.98 |  |  |  | 18.9 | 66.02 |  |  |  |  | 22.2 | 71.96 |  |  |  |  | 17.2 | 62.96 |  |  | 72.7 | 66.2 | 61.1
1994-07-23 | 8:00 | 26.7 | 80.06 | 07 |  | 1987-07-23 | 8:00 | 23.9 | 75.02 |  |  | 1991-07-23 | 8:00 | 25.6 | 78.08 |  |  | 1994-07-23 | 8:00 | 24.4 | 75.92 | [5 empty] | 25 | 77 |  |  |  | 17 | 62.6 |  |  |  |  | 26.7 | 80.06 |  |  |  |  | 18.7 | 65.66 | [5 empty] | 20.6 | 69.08 |  |  |  | 19.4 | 66.92 |  |  |  |  | 25 | 77 |  |  |  |  | 18.3 | 64.94 |  |  | 72.7 | 66.2 | 61.1
1994-07-23 | 9:00 | 26.7 | 80.06 | 07 |  | 1987-07-23 | 9:00 | 25 | 77 |  |  | 1991-07-23 | 9:00 | 28.3 | 82.94 |  |  | 1994-07-23 | 9:00 | 25 | 77 | [5 empty] | 25.6 | 78.08 |  |  |  | 17 | 62.6 |  |  |  |  | 27.8 | 82.04 |  |  |  |  | 20.8 | 69.44 | [5 empty] | 20 | 68 |  |  |  | 20.6 | 69.08 |  |  |  |  | 27.8 | 82.04 |  |  |  |  | 18.3 | 64.94 |  |  | 72.7 | 66.2 | 61.1
1994-07-23 | 10:00 | 27.2 | 80.96 | 07 |  | 1987-07-23 | 10:00 | 27.8 | 82.04 |  |  | 1991-07-23 | 10:00 | 31.1 | 87.98 |  |  | 1994-07-23 | 10:00 | 25 | 77 | [5 empty] | 26.7 | 80.06 |  |  |  | 18 | 64.4 |  |  |  |  | 28.3 | 82.94 |  |  |  |  | 22.8 | 73.04 | [5 empty] | 20.6 | 69.08 |  |  |  | 20.6 | 69.08 |  |  |  |  | 30 | 86 |  |  |  |  | 18.9 | 66.02 |  |  | 72.7 | 66.2 | 61.1
1994-07-23 | 11:00 | 28.9 | 84.02 | 07 |  | 1987-07-23 | 11:00 | 28.3 | 82.94 |  |  | 1991-07-23 | 11:00 | 32.2 | 89.96 |  |  | 1994-07-23 | 11:00 | 26.7 | 80.06 | [5 empty] | 27.2 | 80.96 |  |  |  | 18 | 64.4 |  |  |  |  | 30 | 86 |  |  |  |  | 23.7 | 74.66 | [5 empty] | 21.1 | 69.98 |  |  |  | 22.2 | 71.96 |  |  |  |  | 32.2 | 89.96 |  |  |  |  | 18.3 | 64.94 |  |  | 72.7 | 66.2 | 61.1
1994-07-23 | 12:00 | 30.6 | 87.08 | 07 |  | 1987-07-23 | 12:00 | 28.9 | 84.02 |  |  | 1991-07-23 | 12:00 | 31.7 | 89.06 |  |  | 1994-07-23 | 12:00 | 23.3 | 73.94 | [5 empty] | 27.8 | 82.04 |  |  |  | 18 | 64.4 |  |  |  |  | 30 | 86 |  |  |  |  | 24.7 | 76.46 | [5 empty] | 21.1 | 69.98 |  |  |  | 22.8 | 73.04 |  |  |  |  | 33.3 | 91.94 |  |  |  |  | 18.9 | 66.02 |  |  | 72.7 | 66.2 | 61.1
1994-07-23 | 13:00 | 27.2 | 80.96 | 07 |  | 1987-07-23 | 13:00 | 30 | 86 |  |  | 1991-07-23 | 13:00 | 31.7 | 89.06 |  |  | 1994-07-23 | 13:00 | 26.7 | 80.06 | [5 empty] | 25.6 | 78.08 |  |  |  | 19 | 66.2 |  |  |  |  | 31.1 | 87.98 |  |  |  |  | 25.6 | 78.08 | [5 empty] | 21.1 | 69.98 |  |  |  | 23.3 | 73.94 |  |  |  |  | 33.9 | 93.02 |  |  |  |  | 19.4 | 66.92 |  |  | 72.7 | 66.2 | 61.1
1994-07-23 | 14:00 | 28.3 | 82.94 | 07 |  | 1987-07-23 | 14:00 | 29.4 | 84.92 |  |  | 1991-07-23 | 14:00 | 33.9 | 93.02 |  |  | 1994-07-23 | 14:00 | 22.8 | 73.04 | [5 empty] | 26.7 | 80.06 |  |  |  | 19 | 66.2 |  |  |  |  | 32.8 | 91.04 |  |  |  |  | 25.8 | 78.44 | [5 empty] | 20 | 68 |  |  |  | 22.2 | 71.96 |  |  |  |  | 35 | 95 |  |  |  |  | 19.4 | 66.92 |  |  | 72.7 | 66.2 | 61.1
1994-07-23 | 15:00 | 23.9 | 75.02 | 07 |  | 1987-07-23 | 15:00 | 29.4 | 84.92 |  |  | 1991-07-23 | 15:00 | 31.1 | 87.98 |  |  | 1994-07-23 | 15:00 | 23.9 | 75.02 | [5 empty] | 25.6 | 78.08 |  |  |  | 20 | 68 |  |  |  |  | 29.4 | 84.92 |  |  |  |  | 25.9 | 78.62 | [5 empty] | 20 | 68 |  |  |  | 23.9 | 75.02 |  |  |  |  | 32.2 | 89.96 |  |  |  |  | 19.4 | 66.92 |  |  | 72.7 | 66.2 | 61.1
1994-07-23 | 16:00 | 23.9 | 75.02 | 07 |  | 1987-07-23 | 16:00 | 29.4 | 84.92 |  |  | 1991-07-23 | 16:00 | 24.4 | 75.92 |  |  | 1994-07-23 | 16:00 | 23.9 | 75.02 | [5 empty] | 23.3 | 73.94 |  |  |  | 20 | 68 |  |  |  |  | 25 | 77 |  |  |  |  | 26.1 | 78.98 | [5 empty] | 20 | 68 |  |  |  | 22.8 | 73.04 |  |  |  |  | 30 | 86 |  |  |  |  | 20.6 | 69.08 |  |  | 72.7 | 66.2 | 61.1
1994-07-23 | 17:00 | 23.9 | 75.02 | 07 |  | 1987-07-23 | 17:00 | 28.3 | 82.94 |  |  | 1991-07-23 | 17:00 | 21.1 | 69.98 |  |  | 1994-07-23 | 17:00 | 22.2 | 71.96 | [5 empty] | 22.2 | 71.96 |  |  |  | 20 | 68 |  |  |  |  | 25 | 77 |  |  |  |  | 25.5 | 77.9 | [5 empty] | 20 | 68 |  |  |  | 21.7 | 71.06 |  |  |  |  | 25 | 77 |  |  |  |  | 20 | 68 |  |  | 72.7 | 66.2 | 61.1
1994-07-23 | 18:00 | 24.4 | 75.92 | 07 |  | 1987-07-23 | 18:00 | 27.2 | 80.96 |  |  | 1991-07-23 | 18:00 | 21.1 | 69.98 |  |  | 1994-07-23 | 18:00 | 21.7 | 71.06 | [5 empty] | 22.2 | 71.96 |  |  |  | 21 | 69.8 |  |  |  |  | 25.6 | 78.08 |  |  |  |  | 25 | 77 | [5 empty] | 19.4 | 66.92 |  |  |  | 22.8 | 73.04 |  |  |  |  | 25.6 | 78.08 |  |  |  |  | 20 | 68 |  |  | 72.7 | 66.2 | 61.1
1994-07-23 | 19:00 | 25 | 77 | 07 |  | 1987-07-23 | 19:00 | 26.1 | 78.98 |  |  | 1991-07-23 | 19:00 | 22.2 | 71.96 |  |  | 1994-07-23 | 19:00 | 22.2 | 71.96 | [5 empty] | 22.8 | 73.04 |  |  |  | 20 | 68 |  |  |  |  | 25 | 77 |  |  |  |  | 24.4 | 75.92 | [5 empty] | 18.9 | 66.02 |  |  |  | 22.2 | 71.96 |  |  |  |  | 26.1 | 78.98 |  |  |  |  | 19.4 | 66.92 |  |  | 72.7 | 66.2 | 61.1
1994-07-23 | 20:00 | 24.4 | 75.92 | 07 |  | 1987-07-23 | 20:00 | 25 | 77 |  |  | 1991-07-23 | 20:00 | 21.7 | 71.06 |  |  | 1994-07-23 | 20:00 | 21.7 | 71.06 | [5 empty] | 23.3 | 73.94 |  |  |  | 18 | 64.4 |  |  |  |  | 23.9 | 75.02 |  |  |  |  | 22.2 | 71.96 | [5 empty] | 18.9 | 66.02 |  |  |  | 21.1 | 69.98 |  |  |  |  | 25 | 77 |  |  |  |  | 18.9 | 66.02 |  |  | 72.7 | 66.2 | 61.1
1994-07-23 | 21:00 | 23.9 | 75.02 | 07 |  | 1987-07-23 | 21:00 | 25 | 77 |  |  | 1991-07-23 | 21:00 | 21.7 | 71.06 |  |  | 1994-07-23 | 21:00 | 21.7 | 71.06 | [5 empty] | 23.3 | 73.94 |  |  |  | 17 | 62.6 |  |  |  |  | 22.2 | 71.96 |  |  |  |  | 20 | 68 | [5 empty] | 19.4 | 66.92 |  |  |  | 20.6 | 69.08 |  |  |  |  | 25 | 77 |  |  |  |  | 18.9 | 66.02 |  |  | 72.7 | 66.2 | 61.1
1994-07-23 | 22:00 | 24.4 | 75.92 | 07 |  | 1987-07-23 | 22:00 | 25 | 77 |  |  | 1991-07-23 | 22:00 | 22.2 | 71.96 |  |  | 1994-07-23 | 22:00 | 22.8 | 73.04 | [5 empty] | 23.3 | 73.94 |  |  |  | 17 | 62.6 |  |  |  |  | 20.6 | 69.08 |  |  |  |  | 17.8 | 64.04 | [5 empty] | 18.9 | 66.02 |  |  |  | 20 | 68 |  |  |  |  | 23.9 | 75.02 |  |  |  |  | 18.3 | 64.94 |  |  | 72.7 | 66.2 | 61.1
1994-07-23 | 23:00 | 25 | 77 | 07 |  | 1987-07-23 | 23:00 | 25 | 77 |  |  | 1991-07-23 | 23:00 | 21.7 | 71.06 |  |  | 1994-07-23 | 23:00 | 21.1 | 69.98 | [5 empty] | 23.3 | 73.94 |  |  |  | 15 | 59 |  |  |  |  | 20 | 68 |  |  |  |  | 16.9 | 62.42 | [5 empty] | 18.9 | 66.02 |  |  |  | 19.4 | 66.92 |  |  |  |  | 23.3 | 73.94 |  |  |  |  | 19.4 | 66.92 |  |  | 72.7 | 66.2 | 61.1
1994-07-23 | 24:00 | 24.4 | 75.92 | 07 |  | 1987-07-23 | 24:00 | 25 | 77 |  |  | 1991-07-23 | 24:00 | 21.7 | 71.06 |  |  | 1994-07-23 | 24:00 | 22.2 | 71.96 | [5 empty] | 22.8 | 73.04 |  |  |  | 15 | 59 |  |  |  |  | 19.4 | 66.92 |  |  |  |  | 15.9 | 60.62 | [5 empty] | 19.4 | 66.92 |  |  |  | 18.3 | 64.94 |  |  |  |  | 22.8 | 73.04 |  |  |  |  | 17.8 | 64.04 |  |  | 72.7 | 66.2 | 61.1
1994-07-24 | 1:00 | 23.9 | 75.02 | 07 |  | 1987-07-24 | 1:00 | 25 | 77 |  |  | 1991-07-24 | 1:00 | 21.1 | 69.98 |  |  | 1994-07-24 | 1:00 | 22.8 | 73.04 | [5 empty] | 21.7 | 71.06 |  |  |  | 16 | 60.8 |  |  |  |  | 18.3 | 64.94 |  |  |  |  | 15 | 59 | [5 empty] | 19.4 | 66.92 |  |  |  | 17.8 | 64.04 |  |  |  |  | 22.8 | 73.04 |  |  |  |  | 18.3 | 64.94 |  |  | 72.7 | 66.2 | 61.1
1994-07-24 | 2:00 | 23.9 | 75.02 | 07 |  | 1987-07-24 | 2:00 | 25 | 77 |  |  | 1991-07-24 | 2:00 | 21.1 | 69.98 |  |  | 1994-07-24 | 2:00 | 22.2 | 71.96 | [5 empty] | 21.7 | 71.06 |  |  |  | 17 | 62.6 |  |  |  |  | 17.8 | 64.04 |  |  |  |  | 14.1 | 57.38 | [5 empty] | 19.4 | 66.92 |  |  |  | 17.2 | 62.96 |  |  |  |  | 22.8 | 73.04 |  |  |  |  | 17.8 | 64.04 |  |  | 72.7 | 66.2 | 61.1
1994-07-24 | 3:00 | 23.3 | 73.94 | 07 |  | 1987-07-24 | 3:00 | 25 | 77 |  |  | 1991-07-24 | 3:00 | 21.1 | 69.98 |  |  | 1994-07-24 | 3:00 | 22.2 | 71.96 | [5 empty] | 21.7 | 71.06 |  |  |  | 17 | 62.6 |  |  |  |  | 16.7 | 62.06 |  |  |  |  | 13.1 | 55.58 | [5 empty] | 18.9 | 66.02 |  |  |  | 17.2 | 62.96 |  |  |  |  | 22.2 | 71.96 |  |  |  |  | 17.8 | 64.04 |  |  | 72.7 | 66.2 | 61.1
1994-07-24 | 4:00 | 23.3 | 73.94 | 07 |  | 1987-07-24 | 4:00 | 24.4 | 75.92 |  |  | 1991-07-24 | 4:00 | 20.1 | 68.18 |  |  | 1994-07-24 | 4:00 | 21.1 | 69.98 | [5 empty] | 21.7 | 71.06 |  |  |  | 17 | 62.6 |  |  |  |  | 16.1 | 60.98 |  |  |  |  | 12.2 | 53.96 | [5 empty] | 17.2 | 62.96 |  |  |  | 16.1 | 60.98 |  |  |  |  | 22.2 | 71.96 |  |  |  |  | 17.8 | 64.04 |  |  | 72.7 | 66.2 | 61.1
1994-07-24 | 5:00 | 22.8 | 73.04 | 07 |  | 1987-07-24 | 5:00 | 24.4 | 75.92 |  |  | 1991-07-24 | 5:00 | 19.2 | 66.56 |  |  | 1994-07-24 | 5:00 | 20.6 | 69.08 | [5 empty] | 21.7 | 71.06 |  |  |  | 17 | 62.6 |  |  |  |  | 15.6 | 60.08 |  |  |  |  | 14.2 | 57.56 | [5 empty] | 17.2 | 62.96 |  |  |  | 16.1 | 60.98 |  |  |  |  | 22.2 | 71.96 |  |  |  |  | 18.3 | 64.94 |  |  | 72.7 | 66.2 | 61.1
1994-07-24 | 6:00 | 23.3 | 73.94 | 07 |  | 1987-07-24 | 6:00 | 25 | 77 |  |  | 1991-07-24 | 6:00 | 19.4 | 66.92 |  |  | 1994-07-24 | 6:00 | 21.7 | 71.06 | [5 empty] | 22.2 | 71.96 |  |  |  | 16.3 | 61.34 |  |  |  |  | 16.1 | 60.98 |  |  |  |  | 16.3 | 61.34 | [5 empty] | 18.3 | 64.94 |  |  |  | 16.1 | 60.98 |  |  |  |  | 22.2 | 71.96 |  |  |  |  | 17.8 | 64.04 |  |  | 72.7 | 66.2 | 61.1
1994-07-24 | 7:00 | 23.9 | 75.02 | 07 |  | 1987-07-24 | 7:00 | 25.6 | 78.08 |  |  | 1991-07-24 | 7:00 | 20 | 68 |  |  | 1994-07-24 | 7:00 | 22.2 | 71.96 | [5 empty] | 22.8 | 73.04 |  |  |  | 16.9 | 62.42 |  |  |  |  | 16.7 | 62.06 |  |  |  |  | 18.3 | 64.94 | [5 empty] | 20 | 68 |  |  |  | 17.8 | 64.04 |  |  |  |  | 23.9 | 75.02 |  |  |  |  | 18.3 | 64.94 |  |  | 72.7 | 66.2 | 61.1
1994-07-24 | 8:00 | 25 | 77 | 07 |  | 1987-07-24 | 8:00 | 27.2 | 80.96 |  |  | 1991-07-24 | 8:00 | 21.1 | 69.98 |  |  | 1994-07-24 | 8:00 | 21.7 | 71.06 | [5 empty] | 23.9 | 75.02 |  |  |  | 17 | 62.6 |  |  |  |  | 17.2 | 62.96 |  |  |  |  | 20.7 | 69.26 | [5 empty] | 20.6 | 69.08 |  |  |  | 19.4 | 66.92 |  |  |  |  | 26.7 | 80.06 |  |  |  |  | 20.6 | 69.08 |  |  | 72.7 | 66.2 | 61.1
1994-07-24 | 9:00 | 26.7 | 80.06 | 07 |  | 1987-07-24 | 9:00 | 28.9 | 84.02 |  |  | 1991-07-24 | 9:00 | 22.2 | 71.96 |  |  | 1994-07-24 | 9:00 | 23.9 | 75.02 | [5 empty] | 25 | 77 |  |  |  | 18 | 64.4 |  |  |  |  | 18.9 | 66.02 |  |  |  |  | 23.2 | 73.76 | [5 empty] | 21.7 | 71.06 |  |  |  | 21.7 | 71.06 |  |  |  |  | 28.3 | 82.94 |  |  |  |  | 21.1 | 69.98 |  |  | 72.7 | 66.2 | 61.1
1994-07-24 | 10:00 | 27.2 | 80.96 | 07 |  | 1987-07-24 | 10:00 | 30.6 | 87.08 |  |  | 1991-07-24 | 10:00 | 23.3 | 73.94 |  |  | 1994-07-24 | 10:00 | 26.1 | 78.98 | [5 empty] | 26.7 | 80.06 |  |  |  | 20 | 68 |  |  |  |  | 20 | 68 |  |  |  |  | 25.6 | 78.08 | [5 empty] | 22.2 | 71.96 |  |  |  | 23.9 | 75.02 |  |  |  |  | 30 | 86 |  |  |  |  | 22.8 | 73.04 |  |  | 72.7 | 66.2 | 61.1
1994-07-24 | 11:00 | 28.3 | 82.94 | 07 |  | 1987-07-24 | 11:00 | 32.2 | 89.96 |  |  | 1991-07-24 | 11:00 | 25.6 | 78.08 |  |  | 1994-07-24 | 11:00 | 27.8 | 82.04 | [5 empty] | 27.2 | 80.96 |  |  |  | 22 | 71.6 |  |  |  |  | 21.1 | 69.98 |  |  |  |  | 26.9 | 80.42 | [5 empty] | 23.9 | 75.02 |  |  |  | 25.6 | 78.08 |  |  |  |  | 31.7 | 89.06 |  |  |  |  | 25 | 77 |  |  | 72.7 | 66.2 | 61.1
1994-07-24 | 12:00 | 28.9 | 84.02 | 07 |  | 1987-07-24 | 12:00 | 33.3 | 91.94 |  |  | 1991-07-24 | 12:00 | 26.1 | 78.98 |  |  | 1994-07-24 | 12:00 | 27.8 | 82.04 | [5 empty] | 28.9 | 84.02 |  |  |  | 23 | 73.4 |  |  |  |  | 22.2 | 71.96 |  |  |  |  | 28.1 | 82.58 | [5 empty] | 25 | 77 |  |  |  | 26.1 | 78.98 |  |  |  |  | 32.2 | 89.96 |  |  |  |  | 25.6 | 78.08 |  |  | 72.7 | 66.2 | 61.1
1994-07-24 | 13:00 | 28.9 | 84.02 | 07 |  | 1987-07-24 | 13:00 | 33.3 | 91.94 |  |  | 1991-07-24 | 13:00 | 27.8 | 82.04 |  |  | 1994-07-24 | 13:00 | 28.9 | 84.02 | [5 empty] | 27.8 | 82.04 |  |  |  | 24 | 75.2 |  |  |  |  | 23.3 | 73.94 |  |  |  |  | 29.4 | 84.92 | [5 empty] | 26.1 | 78.98 |  |  |  | 25.6 | 78.08 |  |  |  |  | 33.9 | 93.02 |  |  |  |  | 26.7 | 80.06 |  |  | 72.7 | 66.2 | 61.1
1994-07-24 | 14:00 | 31.7 | 89.06 | 07 |  | 1987-07-24 | 14:00 | 33.9 | 93.02 |  |  | 1991-07-24 | 14:00 | 28.3 | 82.94 |  |  | 1994-07-24 | 14:00 | 28.9 | 84.02 | [5 empty] | 27.8 | 82.04 |  |  |  | 24 | 75.2 |  |  |  |  | 23.9 | 75.02 |  |  |  |  | 29.4 | 84.92 | [5 empty] | 26.7 | 80.06 |  |  |  | 26.1 | 78.98 |  |  |  |  | 32.8 | 91.04 |  |  |  |  | 27.2 | 80.96 |  |  | 72.7 | 66.2 | 61.1
1994-07-24 | 15:00 | 31.7 | 89.06 | 07 |  | 1987-07-24 | 15:00 | 32.8 | 91.04 |  |  | 1991-07-24 | 15:00 | 28.9 | 84.02 |  |  | 1994-07-24 | 15:00 | 27.8 | 82.04 | [5 empty] | 28.3 | 82.94 |  |  |  | 26 | 78.8 |  |  |  |  | 23.9 | 75.02 |  |  |  |  | 29.4 | 84.92 | [5 empty] | 27.2 | 80.96 |  |  |  | 25.6 | 78.08 |  |  |  |  | 29.4 | 84.92 |  |  |  |  | 27.8 | 82.04 |  |  | 72.7 | 66.2 | 61.1
1994-07-24 | 16:00 | 30.6 | 87.08 | 07 |  | 1987-07-24 | 16:00 | 33.3 | 91.94 |  |  | 1991-07-24 | 16:00 | 30 | 86 |  |  | 1994-07-24 | 16:00 | 26.1 | 78.98 | [5 empty] | 26.7 | 80.06 |  |  |  | 26 | 78.8 |  |  |  |  | 23.3 | 73.94 |  |  |  |  | 29.4 | 84.92 | [5 empty] | 26.7 | 80.06 |  |  |  | 26.7 | 80.06 |  |  |  |  | 32.2 | 89.96 |  |  |  |  | 28.3 | 82.94 |  |  | 72.7 | 66.2 | 61.1
1994-07-24 | 17:00 | 29.4 | 84.92 | 07 |  | 1987-07-24 | 17:00 | 32.2 | 89.96 |  |  | 1991-07-24 | 17:00 | 28.9 | 84.02 |  |  | 1994-07-24 | 17:00 | 25.6 | 78.08 | [5 empty] | 26.7 | 80.06 |  |  |  | 26 | 78.8 |  |  |  |  | 23.3 | 73.94 |  |  |  |  | 27.6 | 81.68 | [5 empty] | 26.7 | 80.06 |  |  |  | 26.1 | 78.98 |  |  |  |  | 33.3 | 91.94 |  |  |  |  | 27.8 | 82.04 |  |  | 72.7 | 66.2 | 61.1
1994-07-24 | 18:00 | 26.7 | 80.06 | 07 |  | 1987-07-24 | 18:00 | 31.1 | 87.98 |  |  | 1991-07-24 | 18:00 | 28.9 | 84.02 |  |  | 1994-07-24 | 18:00 | 24.4 | 75.92 | [5 empty] | 26.7 | 80.06 |  |  |  | 24 | 75.2 |  |  |  |  | 22.8 | 73.04 |  |  |  |  | 25.7 | 78.26 | [5 empty] | 25.6 | 78.08 |  |  |  | 25 | 77 |  |  |  |  | 31.7 | 89.06 |  |  |  |  | 24.4 | 75.92 |  |  | 72.7 | 66.2 | 61.1
1994-07-24 | 19:00 | 26.7 | 80.06 | 07 |  | 1987-07-24 | 19:00 | 31.1 | 87.98 |  |  | 1991-07-24 | 19:00 | 27.2 | 80.96 |  |  | 1994-07-24 | 19:00 | 23.9 | 75.02 | [5 empty] | 23.9 | 75.02 |  |  |  | 24 | 75.2 |  |  |  |  | 21.1 | 69.98 |  |  |  |  | 23.9 | 75.02 | [5 empty] | 23.3 | 73.94 |  |  |  | 24.4 | 75.92 |  |  |  |  | 28.3 | 82.94 |  |  |  |  | 25 | 77 |  |  | 72.7 | 66.2 | 61.1
1994-07-24 | 20:00 | 26.1 | 78.98 | 07 |  | 1987-07-24 | 20:00 | 31.1 | 87.98 |  |  | 1991-07-24 | 20:00 | 23.3 | 73.94 |  |  | 1994-07-24 | 20:00 | 23.3 | 73.94 | [5 empty] | 23.9 | 75.02 |  |  |  | 22 | 71.6 |  |  |  |  | 18.9 | 66.02 |  |  |  |  | 23.9 | 75.02 | [5 empty] | 20.6 | 69.08 |  |  |  | 22.2 | 71.96 |  |  |  |  | 27.2 | 80.96 |  |  |  |  | 21.7 | 71.06 |  |  | 72.7 | 66.2 | 61.1
1994-07-24 | 21:00 | 26.1 | 78.98 | 07 |  | 1987-07-24 | 21:00 | 30 | 86 |  |  | 1991-07-24 | 21:00 | 20.6 | 69.08 |  |  | 1994-07-24 | 21:00 | 22.8 | 73.04 | [5 empty] | 23.3 | 73.94 |  |  |  | 21 | 69.8 |  |  |  |  | 18.3 | 64.94 |  |  |  |  | 23.9 | 75.02 | [5 empty] | 18.9 | 66.02 |  |  |  | 21.1 | 69.98 |  |  |  |  | 26.1 | 78.98 |  |  |  |  | 19.4 | 66.92 |  |  | 72.7 | 66.2 | 61.1
1994-07-24 | 22:00 | 26.1 | 78.98 | 07 |  | 1987-07-24 | 22:00 | 27.8 | 82.04 |  |  | 1991-07-24 | 22:00 | 19.4 | 66.92 |  |  | 1994-07-24 | 22:00 | 23.9 | 75.02 | [5 empty] | 23.3 | 73.94 |  |  |  | 21 | 69.8 |  |  |  |  | 18.3 | 64.94 |  |  |  |  | 23.9 | 75.02 | [5 empty] | 17.2 | 62.96 |  |  |  | 20.6 | 69.08 |  |  |  |  | 25 | 77 |  |  |  |  | 18.3 | 64.94 |  |  | 72.7 | 66.2 | 61.1
1994-07-24 | 23:00 | 26.7 | 80.06 | 07 |  | 1987-07-24 | 23:00 | 27.8 | 82.04 |  |  | 1991-07-24 | 23:00 | 18.9 | 66.02 |  |  | 1994-07-24 | 23:00 | 23.9 | 75.02 | [5 empty] | 23.3 | 73.94 |  |  |  | 20 | 68 |  |  |  |  | 17.8 | 64.04 |  |  |  |  | 23.5 | 74.3 | [5 empty] | 16.7 | 62.06 |  |  |  | 18.9 | 66.02 |  |  |  |  | 25 | 77 |  |  |  |  | 18.3 | 64.94 |  |  | 72.7 | 66.2 | 61.1
1994-07-24 | 24:00 | 26.1 | 78.98 | 07 |  | 1987-07-24 | 24:00 | 27.2 | 80.96 |  |  | 1991-07-24 | 24:00 | 17.8 | 64.04 |  |  | 1994-07-24 | 24:00 | 23.3 | 73.94 | [5 empty] | 23.3 | 73.94 |  |  |  | 19 | 66.2 |  |  |  |  | 17.2 | 62.96 |  |  |  |  | 23.2 | 73.76 | [5 empty] | 16.1 | 60.98 |  |  |  | 18.3 | 64.94 |  |  |  |  | 24.4 | 75.92 |  |  |  |  | 16.7 | 62.06 |  |  | 72.7 | 66.2 | 61.1
1994-07-25 | 1:00 | 26.1 | 78.98 | 07 |  | 1987-07-25 | 1:00 | 27.2 | 80.96 |  |  | 1991-07-25 | 1:00 | 17.8 | 64.04 |  |  | 1994-07-25 | 1:00 | 23.3 | 73.94 | [5 empty] | 22.8 | 73.04 |  |  |  | 20 | 68 |  |  |  |  | 16.7 | 62.06 |  |  |  |  | 22.8 | 73.04 | [5 empty] | 15.6 | 60.08 |  |  |  | 17.2 | 62.96 |  |  |  |  | 25 | 77 |  |  |  |  | 16.1 | 60.98 |  |  | 72.7 | 66.2 | 61.1
1994-07-25 | 2:00 | 26.1 | 78.98 | 07 |  | 1987-07-25 | 2:00 | 26.7 | 80.06 |  |  | 1991-07-25 | 2:00 | 17.8 | 64.04 |  |  | 1994-07-25 | 2:00 | 23.9 | 75.02 | [5 empty] | 22.2 | 71.96 |  |  |  | 20 | 68 |  |  |  |  | 15.6 | 60.08 |  |  |  |  | 22.4 | 72.32 | [5 empty] | 15 | 59 |  |  |  | 16.1 | 60.98 |  |  |  |  | 24.4 | 75.92 |  |  |  |  | 15 | 59 |  |  | 72.7 | 66.2 | 61.1
1994-07-25 | 3:00 | 25 | 77 | 07 |  | 1987-07-25 | 3:00 | 26.7 | 80.06 |  |  | 1991-07-25 | 3:00 | 17.8 | 64.04 |  |  | 1994-07-25 | 3:00 | 23.9 | 75.02 | [5 empty] | 22.2 | 71.96 |  |  |  | 20 | 68 |  |  |  |  | 15.6 | 60.08 |  |  |  |  | 22.1 | 71.78 | [5 empty] | 15 | 59 |  |  |  | 15.6 | 60.08 |  |  |  |  | 24.4 | 75.92 |  |  |  |  | 15 | 59 |  |  | 72.7 | 66.2 | 61.1
1994-07-25 | 4:00 | 25 | 77 | 07 |  | 1987-07-25 | 4:00 | 26.1 | 78.98 |  |  | 1991-07-25 | 4:00 | 18.3 | 64.94 |  |  | 1994-07-25 | 4:00 | 23.3 | 73.94 | [5 empty] | 22.2 | 71.96 |  |  |  | 20 | 68 |  |  |  |  | 15 | 59 |  |  |  |  | 21.7 | 71.06 | [5 empty] | 15 | 59 |  |  |  | 15 | 59 |  |  |  |  | 24.4 | 75.92 |  |  |  |  | 14.4 | 57.92 |  |  | 72.7 | 66.2 | 61.1
1994-07-25 | 5:00 | 25 | 77 | 07 |  | 1987-07-25 | 5:00 | 26.1 | 78.98 |  |  | 1991-07-25 | 5:00 | 17.8 | 64.04 |  |  | 1994-07-25 | 5:00 | 23.9 | 75.02 | [5 empty] | 22.2 | 71.96 |  |  |  | 20 | 68 |  |  |  |  | 14.4 | 57.92 |  |  |  |  | 20.6 | 69.08 | [5 empty] | 14.4 | 57.92 |  |  |  | 15 | 59 |  |  |  |  | 24.4 | 75.92 |  |  |  |  | 13.9 | 57.02 |  |  | 72.7 | 66.2 | 61.1
1994-07-25 | 6:00 | 25.6 | 78.08 | 07 |  | 1987-07-25 | 6:00 | 26.7 | 80.06 |  |  | 1991-07-25 | 6:00 | 18.9 | 66.02 |  |  | 1994-07-25 | 6:00 | 23.9 | 75.02 | [5 empty] | 22.8 | 73.04 |  |  |  | 21 | 69.8 |  |  |  |  | 15.6 | 60.08 |  |  |  |  | 19.4 | 66.92 | [5 empty] | 16.1 | 60.98 |  |  |  | 16.1 | 60.98 |  |  |  |  | 25.6 | 78.08 |  |  |  |  | 15.6 | 60.08 |  |  | 72.7 | 66.2 | 61.1
1994-07-25 | 7:00 | 26.7 | 80.06 | 07 |  | 1987-07-25 | 7:00 | 27.2 | 80.96 |  |  | 1991-07-25 | 7:00 | 18.9 | 66.02 |  |  | 1994-07-25 | 7:00 | 25 | 77 | [5 empty] | 24.4 | 75.92 |  |  |  | 21 | 69.8 |  |  |  |  | 16.7 | 62.06 |  |  |  |  | 18.3 | 64.94 | [5 empty] | 18.9 | 66.02 |  |  |  | 16.7 | 62.06 |  |  |  |  | 26.1 | 78.98 |  |  |  |  | 18.3 | 64.94 |  |  | 72.7 | 66.2 | 61.1
1994-07-25 | 8:00 | 28.3 | 82.94 | 07 |  | 1987-07-25 | 8:00 | 28.3 | 82.94 |  |  | 1991-07-25 | 8:00 | 18.3 | 64.94 |  |  | 1994-07-25 | 8:00 | 27.2 | 80.96 | [5 empty] | 25.6 | 78.08 |  |  |  | 21 | 69.8 |  |  |  |  | 19.4 | 66.92 |  |  |  |  | 18.5 | 65.3 | [5 empty] | 21.7 | 71.06 |  |  |  | 20.6 | 69.08 |  |  |  |  | 25.6 | 78.08 |  |  |  |  | 21.1 | 69.98 |  |  | 72.7 | 66.2 | 61.1
1994-07-25 | 9:00 | 29.4 | 84.92 | 07 |  | 1987-07-25 | 9:00 | 30 | 86 |  |  | 1991-07-25 | 9:00 | 18.3 | 64.94 |  |  | 1994-07-25 | 9:00 | 28.3 | 82.94 | [5 empty] | 27.8 | 82.04 |  |  |  | 22 | 71.6 |  |  |  |  | 21.1 | 69.98 |  |  |  |  | 18.7 | 65.66 | [5 empty] | 23.3 | 73.94 |  |  |  | 22.2 | 71.96 |  |  |  |  | 25 | 77 |  |  |  |  | 22.8 | 73.04 |  |  | 72.7 | 66.2 | 61.1
1994-07-25 | 10:00 | 31.1 | 87.98 | 07 |  | 1987-07-25 | 10:00 | 31.7 | 89.06 |  |  | 1991-07-25 | 10:00 | 18.9 | 66.02 |  |  | 1994-07-25 | 10:00 | 29.4 | 84.92 | [5 empty] | 29.4 | 84.92 |  |  |  | 22 | 71.6 |  |  |  |  | 21.1 | 69.98 |  |  |  |  | 18.9 | 66.02 | [5 empty] | 25 | 77 |  |  |  | 23.9 | 75.02 |  |  |  |  | 26.1 | 78.98 |  |  |  |  | 23.9 | 75.02 |  |  | 72.7 | 66.2 | 61.1
1994-07-25 | 11:00 | 32.2 | 89.96 | 07 |  | 1987-07-25 | 11:00 | 32.8 | 91.04 |  |  | 1991-07-25 | 11:00 | 19.4 | 66.92 |  |  | 1994-07-25 | 11:00 | 30.6 | 87.08 | [5 empty] | 30 | 86 |  |  |  | 22 | 71.6 |  |  |  |  | 20.6 | 69.08 |  |  |  |  | 19.6 | 67.28 | [5 empty] | 26.1 | 78.98 |  |  |  | 25 | 77 |  |  |  |  | 27.2 | 80.96 |  |  |  |  | 24.4 | 75.92 |  |  | 72.7 | 66.2 | 61.1
1994-07-25 | 12:00 | 32.8 | 91.04 | 07 |  | 1987-07-25 | 12:00 | 32.8 | 91.04 |  |  | 1991-07-25 | 12:00 | 20 | 68 |  |  | 1994-07-25 | 12:00 | 30.6 | 87.08 | [5 empty] | 30 | 86 |  |  |  | 24 | 75.2 |  |  |  |  | 21.1 | 69.98 |  |  |  |  | 20.4 | 68.72 | [5 empty] | 26.7 | 80.06 |  |  |  | 26.7 | 80.06 |  |  |  |  | 28.9 | 84.02 |  |  |  |  | 26.1 | 78.98 |  |  | 72.7 | 66.2 | 61.1
1994-07-25 | 13:00 | 32.2 | 89.96 | 07 |  | 1987-07-25 | 13:00 | 32.2 | 89.96 |  |  | 1991-07-25 | 13:00 | 20.6 | 69.08 |  |  | 1994-07-25 | 13:00 | 28.9 | 84.02 | [5 empty] | 29.4 | 84.92 |  |  |  | 26 | 78.8 |  |  |  |  | 21.1 | 69.98 |  |  |  |  | 21.1 | 69.98 | [5 empty] | 27.8 | 82.04 |  |  |  | 26.7 | 80.06 |  |  |  |  | 31.7 | 89.06 |  |  |  |  | 30 | 86 |  |  | 72.7 | 66.2 | 61.1
1994-07-25 | 14:00 | 32.2 | 89.96 | 07 |  | 1987-07-25 | 14:00 | 33.3 | 91.94 |  |  | 1991-07-25 | 14:00 | 21.2 | 70.16 |  |  | 1994-07-25 | 14:00 | 27.8 | 82.04 | [5 empty] | 28.9 | 84.02 |  |  |  | 24 | 75.2 |  |  |  |  | 21.1 | 69.98 |  |  |  |  | 21.5 | 70.7 | [5 empty] | 27.8 | 82.04 |  |  |  | 27.2 | 80.96 |  |  |  |  | 33.9 | 93.02 |  |  |  |  | 27.8 | 82.04 |  |  | 72.7 | 66.2 | 61.1
1994-07-25 | 15:00 | 28.9 | 84.02 | 07 |  | 1987-07-25 | 15:00 | 33.9 | 93.02 |  |  | 1991-07-25 | 15:00 | 21.7 | 71.06 |  |  | 1994-07-25 | 15:00 | 24.4 | 75.92 | [5 empty] | 27.2 | 80.96 |  |  |  | 27 | 80.6 |  |  |  |  | 18.3 | 64.94 |  |  |  |  | 21.8 | 71.24 | [5 empty] | 26.7 | 80.06 |  |  |  | 27.8 | 82.04 |  |  |  |  | 34.4 | 93.92 |  |  |  |  | 28.9 | 84.02 |  |  | 72.7 | 66.2 | 61.1
1994-07-25 | 16:00 | 31.1 | 87.98 | 07 |  | 1987-07-25 | 16:00 | 33.3 | 91.94 |  |  | 1991-07-25 | 16:00 | 22.2 | 71.96 |  |  | 1994-07-25 | 16:00 | 27.2 | 80.96 | [5 empty] | 25.6 | 78.08 |  |  |  | 26.2 | 79.16 |  |  |  |  | 20 | 68 |  |  |  |  | 22.2 | 71.96 | [5 empty] | 27.2 | 80.96 |  |  |  | 27.8 | 82.04 |  |  |  |  | 32.2 | 89.96 |  |  |  |  | 28.9 | 84.02 |  |  | 72.7 | 66.2 | 61.1
1994-07-25 | 17:00 | 28.9 | 84.02 | 07 |  | 1987-07-25 | 17:00 | 31.7 | 89.06 |  |  | 1991-07-25 | 17:00 | 22.8 | 73.04 |  |  | 1994-07-25 | 17:00 | 25 | 77 | [5 empty] | 27.8 | 82.04 |  |  |  | 25 | 77 |  |  |  |  | 22.2 | 71.96 |  |  |  |  | 22.4 | 72.32 | [5 empty] | 26.7 | 80.06 |  |  |  | 26.7 | 80.06 |  |  |  |  | 31.1 | 87.98 |  |  |  |  | 28.3 | 82.94 |  |  | 72.7 | 66.2 | 61.1
1994-07-25 | 18:00 | 26.7 | 80.06 | 07 |  | 1987-07-25 | 18:00 | 31.7 | 89.06 |  |  | 1991-07-25 | 18:00 | 23.3 | 73.94 |  |  | 1994-07-25 | 18:00 | 23.9 | 75.02 | [5 empty] | 25.6 | 78.08 |  |  |  | 24 | 75.2 |  |  |  |  | 21.1 | 69.98 |  |  |  |  | 22.6 | 72.68 | [5 empty] | 25.6 | 78.08 |  |  |  | 26.7 | 80.06 |  |  |  |  | 31.7 | 89.06 |  |  |  |  | 27.8 | 82.04 |  |  | 72.7 | 66.2 | 61.1
1994-07-25 | 19:00 | 26.1 | 78.98 | 07 |  | 1987-07-25 | 19:00 | 28.9 | 84.02 |  |  | 1991-07-25 | 19:00 | 22.2 | 71.96 |  |  | 1994-07-25 | 19:00 | 23.9 | 75.02 | [5 empty] | 25 | 77 |  |  |  | 22 | 71.6 |  |  |  |  | 20 | 68 |  |  |  |  | 22.8 | 73.04 | [5 empty] | 23.3 | 73.94 |  |  |  | 25.6 | 78.08 |  |  |  |  | 30.6 | 87.08 |  |  |  |  | 23.9 | 75.02 |  |  | 72.7 | 66.2 | 61.1
1994-07-25 | 20:00 | 26.1 | 78.98 | 07 |  | 1987-07-25 | 20:00 | 29.4 | 84.92 |  |  | 1991-07-25 | 20:00 | 22.2 | 71.96 |  |  | 1994-07-25 | 20:00 | 22.8 | 73.04 | [5 empty] | 24.4 | 75.92 |  |  |  | 21 | 69.8 |  |  |  |  | 18.3 | 64.94 |  |  |  |  | 22.1 | 71.78 | [5 empty] | 21.7 | 71.06 |  |  |  | 23.3 | 73.94 |  |  |  |  | 30 | 86 |  |  |  |  | 20.6 | 69.08 |  |  | 72.7 | 66.2 | 61.1
1994-07-25 | 21:00 | 25 | 77 | 07 |  | 1987-07-25 | 21:00 | 30.6 | 87.08 |  |  | 1991-07-25 | 21:00 | 21.1 | 69.98 |  |  | 1994-07-25 | 21:00 | 22.8 | 73.04 | [5 empty] | 23.9 | 75.02 |  |  |  | 21 | 69.8 |  |  |  |  | 17.8 | 64.04 |  |  |  |  | 21.3 | 70.34 | [5 empty] | 18.9 | 66.02 |  |  |  | 22.2 | 71.96 |  |  |  |  | 29.4 | 84.92 |  |  |  |  | 18.9 | 66.02 |  |  | 72.7 | 66.2 | 61.1
1994-07-25 | 22:00 | 25 | 77 | 07 |  | 1987-07-25 | 22:00 | 30 | 86 |  |  | 1991-07-25 | 22:00 | 21.1 | 69.98 |  |  | 1994-07-25 | 22:00 | 22.2 | 71.96 | [5 empty] | 23.3 | 73.94 |  |  |  | 21 | 69.8 |  |  |  |  | 16.7 | 62.06 |  |  |  |  | 20.6 | 69.08 | [5 empty] | 18.3 | 64.94 |  |  |  | 22.8 | 73.04 |  |  |  |  | 28.9 | 84.02 |  |  |  |  | 17.8 | 64.04 |  |  | 72.7 | 66.2 | 61.1
1994-07-25 | 23:00 | 25 | 77 | 07 |  | 1987-07-25 | 23:00 | 29.4 | 84.92 |  |  | 1991-07-25 | 23:00 | 20.6 | 69.08 |  |  | 1994-07-25 | 23:00 | 22.8 | 73.04 | [5 empty] | 23.3 | 73.94 |  |  |  | 20 | 68 |  |  |  |  | 16.7 | 62.06 |  |  |  |  | 18.9 | 66.02 | [5 empty] | 16.7 | 62.06 |  |  |  | 21.7 | 71.06 |  |  |  |  | 27.8 | 82.04 |  |  |  |  | 16.7 | 62.06 |  |  | 72.7 | 66.2 | 61.1
1994-07-25 | 24:00 | 24.4 | 75.92 | 07 |  | 1987-07-25 | 24:00 | 29.4 | 84.92 |  |  | 1991-07-25 | 24:00 | 20 | 68 |  |  | 1994-07-25 | 24:00 | 22.2 | 71.96 | [5 empty] | 22.8 | 73.04 |  |  |  | 19.5 | 67.1 |  |  |  |  | 16.7 | 62.06 |  |  |  |  | 17.3 | 63.14 | [5 empty] | 16.1 | 60.98 |  |  |  | 21.7 | 71.06 |  |  |  |  | 27.2 | 80.96 |  |  |  |  | 16.7 | 62.06 |  |  | 72.7 | 66.2 | 61.1
1994-07-26 | 1:00 | 23.9 | 75.02 | 07 |  | 1987-07-26 | 1:00 | 28.3 | 82.94 |  |  | 1991-07-26 | 1:00 | 20 | 68 |  |  | 1994-07-26 | 1:00 | 22.2 | 71.96 | [5 empty] | 21.7 | 71.06 |  |  |  | 19 | 66.2 |  |  |  |  | 16.7 | 62.06 |  |  |  |  | 15.6 | 60.08 | [5 empty] | 15.6 | 60.08 |  |  |  | 21.7 | 71.06 |  |  |  |  | 27.2 | 80.96 |  |  |  |  | 16.7 | 62.06 |  |  | 72.7 | 66.2 | 61.1
1994-07-26 | 2:00 | 23.9 | 75.02 | 07 |  | 1987-07-26 | 2:00 | 24.4 | 75.92 |  |  | 1991-07-26 | 2:00 | 20.6 | 69.08 |  |  | 1994-07-26 | 2:00 | 21.7 | 71.06 | [5 empty] | 21.7 | 71.06 |  |  |  | 19 | 66.2 |  |  |  |  | 15.6 | 60.08 |  |  |  |  | 14.8 | 58.64 | [5 empty] | 15.6 | 60.08 |  |  |  | 21.7 | 71.06 |  |  |  |  | 26.7 | 80.06 |  |  |  |  | 16.1 | 60.98 |  |  | 72.7 | 66.2 | 61.1
1994-07-26 | 3:00 | 23.3 | 73.94 | 07 |  | 1987-07-26 | 3:00 | 24.4 | 75.92 |  |  | 1991-07-26 | 3:00 | 20.6 | 69.08 |  |  | 1994-07-26 | 3:00 | 21.7 | 71.06 | [5 empty] | 21.1 | 69.98 |  |  |  | 19 | 66.2 |  |  |  |  | 15.6 | 60.08 |  |  |  |  | 14.1 | 57.38 | [5 empty] | 15.6 | 60.08 |  |  |  | 20.6 | 69.08 |  |  |  |  | 23.9 | 75.02 |  |  |  |  | 14.4 | 57.92 |  |  | 72.7 | 66.2 | 61.1
1994-07-26 | 4:00 | 23.3 | 73.94 | 07 |  | 1987-07-26 | 4:00 | 23.9 | 75.02 |  |  | 1991-07-26 | 4:00 | 20.6 | 69.08 |  |  | 1994-07-26 | 4:00 | 21.7 | 71.06 | [5 empty] | 21.1 | 69.98 |  |  |  | 19 | 66.2 |  |  |  |  | 14.4 | 57.92 |  |  |  |  | 13.3 | 55.94 | [5 empty] | 15 | 59 |  |  |  | 20.6 | 69.08 |  |  |  |  | 22.8 | 73.04 |  |  |  |  | 13.9 | 57.02 |  |  | 72.7 | 66.2 | 61.1
1994-07-26 | 5:00 | 23.3 | 73.94 | 07 |  | 1987-07-26 | 5:00 | 23.9 | 75.02 |  |  | 1991-07-26 | 5:00 | 20.6 | 69.08 |  |  | 1994-07-26 | 5:00 | 21.7 | 71.06 | [5 empty] | 20 | 68 |  |  |  | 19 | 66.2 |  |  |  |  | 13.9 | 57.02 |  |  |  |  | 14.6 | 58.28 | [5 empty] | 14.4 | 57.92 |  |  |  | 20 | 68 |  |  |  |  | 22.2 | 71.96 |  |  |  |  | 13.3 | 55.94 |  |  | 72.7 | 66.2 | 61.1
1994-07-26 | 6:00 | 23.9 | 75.02 | 07 |  | 1987-07-26 | 6:00 | 24.4 | 75.92 |  |  | 1991-07-26 | 6:00 | 21.7 | 71.06 |  |  | 1994-07-26 | 6:00 | 22.2 | 71.96 | [5 empty] | 22.8 | 73.04 |  |  |  | 19 | 66.2 |  |  |  |  | 15 | 59 |  |  |  |  | 15.9 | 60.62 | [5 empty] | 15.6 | 60.08 |  |  |  | 20.6 | 69.08 |  |  |  |  | 22.2 | 71.96 |  |  |  |  | 16.1 | 60.98 |  |  | 72.7 | 66.2 | 61.1
1994-07-26 | 7:00 | 24.4 | 75.92 | 07 |  | 1987-07-26 | 7:00 | 25.6 | 78.08 |  |  | 1991-07-26 | 7:00 | 21.1 | 69.98 |  |  | 1994-07-26 | 7:00 | 23.3 | 73.94 | [5 empty] | 23.3 | 73.94 |  |  |  | 20 | 68 |  |  |  |  | 16.1 | 60.98 |  |  |  |  | 17.2 | 62.96 | [5 empty] | 17.8 | 64.04 |  |  |  | 20.6 | 69.08 |  |  |  |  | 22.2 | 71.96 |  |  |  |  | 18.9 | 66.02 |  |  | 72.7 | 66.2 | 61.1
1994-07-26 | 8:00 | 25.6 | 78.08 | 07 |  | 1987-07-26 | 8:00 | 27.2 | 80.96 |  |  | 1991-07-26 | 8:00 | 22.8 | 73.04 |  |  | 1994-07-26 | 8:00 | 23.9 | 75.02 | [5 empty] | 25 | 77 |  |  |  | 20 | 68 |  |  |  |  | 18.3 | 64.94 |  |  |  |  | 18.3 | 64.94 | [5 empty] | 21.1 | 69.98 |  |  |  | 22.2 | 71.96 |  |  |  |  | 22.8 | 73.04 |  |  |  |  | 21.7 | 71.06 |  |  | 72.7 | 66.2 | 61.1
1994-07-26 | 9:00 | 26.7 | 80.06 | 07 |  | 1987-07-26 | 9:00 | 28.3 | 82.94 |  |  | 1991-07-26 | 9:00 | 23.9 | 75.02 |  |  | 1994-07-26 | 9:00 | 24.4 | 75.92 | [5 empty] | 26.1 | 78.98 |  |  |  | 20 | 68 |  |  |  |  | 20 | 68 |  |  |  |  | 19.5 | 67.1 | [5 empty] | 23.9 | 75.02 |  |  |  | 23.3 | 73.94 |  |  |  |  | 23.9 | 75.02 |  |  |  |  | 23.9 | 75.02 |  |  | 72.7 | 66.2 | 61.1
1994-07-26 | 10:00 | 27.2 | 80.96 | 07 |  | 1987-07-26 | 10:00 | 27.8 | 82.04 |  |  | 1991-07-26 | 10:00 | 23.9 | 75.02 |  |  | 1994-07-26 | 10:00 | 25 | 77 | [5 empty] | 26.1 | 78.98 |  |  |  | 20 | 68 |  |  |  |  | 21.7 | 71.06 |  |  |  |  | 20.6 | 69.08 | [5 empty] | 25.6 | 78.08 |  |  |  | 25 | 77 |  |  |  |  | 24.4 | 75.92 |  |  |  |  | 26.1 | 78.98 |  |  | 72.7 | 66.2 | 61.1
1994-07-26 | 11:00 | 27.8 | 82.04 | 07 |  | 1987-07-26 | 11:00 | 26.1 | 78.98 |  |  | 1991-07-26 | 11:00 | 23.3 | 73.94 |  |  | 1994-07-26 | 11:00 | 25.6 | 78.08 | [5 empty] | 27.8 | 82.04 |  |  |  | 21 | 69.8 |  |  |  |  | 23.3 | 73.94 |  |  |  |  | 21.3 | 70.34 | [5 empty] | 27.8 | 82.04 |  |  |  | 26.1 | 78.98 |  |  |  |  | 25.6 | 78.08 |  |  |  |  | 28.3 | 82.94 |  |  | 72.7 | 66.2 | 61.1
1994-07-26 | 12:00 | 28.9 | 84.02 | 07 |  | 1987-07-26 | 12:00 | 21.7 | 71.06 |  |  | 1991-07-26 | 12:00 | 25.6 | 78.08 |  |  | 1994-07-26 | 12:00 | 26.1 | 78.98 | [5 empty] | 28.3 | 82.94 |  |  |  | 23 | 73.4 |  |  |  |  | 25 | 77 |  |  |  |  | 22.1 | 71.78 | [5 empty] | 28.3 | 82.94 |  |  |  | 26.7 | 80.06 |  |  |  |  | 25.6 | 78.08 |  |  |  |  | 29.4 | 84.92 |  |  | 72.7 | 66.2 | 61.1
1994-07-26 | 13:00 | 30.6 | 87.08 | 07 |  | 1987-07-26 | 13:00 | 22.8 | 73.04 |  |  | 1991-07-26 | 13:00 | 23.9 | 75.02 |  |  | 1994-07-26 | 13:00 | 27.8 | 82.04 | [5 empty] | 27.2 | 80.96 |  |  |  | 25 | 77 |  |  |  |  | 25 | 77 |  |  |  |  | 22.8 | 73.04 | [5 empty] | 28.3 | 82.94 |  |  |  | 26.1 | 78.98 |  |  |  |  | 26.7 | 80.06 |  |  |  |  | 30 | 86 |  |  | 72.7 | 66.2 | 61.1
1994-07-26 | 14:00 | 30 | 86 | 07 |  | 1987-07-26 | 14:00 | 26.1 | 78.98 |  |  | 1991-07-26 | 14:00 | 23.9 | 75.02 |  |  | 1994-07-26 | 14:00 | 26.1 | 78.98 | [5 empty] | 28.3 | 82.94 |  |  |  | 26 | 78.8 |  |  |  |  | 25.6 | 78.08 |  |  |  |  | 22.8 | 73.04 | [5 empty] | 30 | 86 |  |  |  | 26.7 | 80.06 |  |  |  |  | 26.1 | 78.98 |  |  |  |  | 30.6 | 87.08 |  |  | 72.7 | 66.2 | 61.1
1994-07-26 | 15:00 | 29.4 | 84.92 | 07 |  | 1987-07-26 | 15:00 | 25.6 | 78.08 |  |  | 1991-07-26 | 15:00 | 22.2 | 71.96 |  |  | 1994-07-26 | 15:00 | 25 | 77 | [5 empty] | 27.8 | 82.04 |  |  |  | 26 | 78.8 |  |  |  |  | 26.1 | 78.98 |  |  |  |  | 22.8 | 73.04 | [5 empty] | 29.4 | 84.92 |  |  |  | 27.2 | 80.96 |  |  |  |  | 24.4 | 75.92 |  |  |  |  | 30.6 | 87.08 |  |  | 72.7 | 66.2 | 61.1
1994-07-26 | 16:00 | 26.7 | 80.06 | 07 |  | 1987-07-26 | 16:00 | 25.6 | 78.08 |  |  | 1991-07-26 | 16:00 | 22.2 | 71.96 |  |  | 1994-07-26 | 16:00 | 24.4 | 75.92 | [5 empty] | 25.6 | 78.08 |  |  |  | 26 | 78.8 |  |  |  |  | 25 | 77 |  |  |  |  | 22.8 | 73.04 | [5 empty] | 27.8 | 82.04 |  |  |  | 26.1 | 78.98 |  |  |  |  | 22.2 | 71.96 |  |  |  |  | 30.6 | 87.08 |  |  | 72.7 | 66.2 | 61.1
1994-07-26 | 17:00 | 25 | 77 | 07 |  | 1987-07-26 | 17:00 | 26.7 | 80.06 |  |  | 1991-07-26 | 17:00 | 22.8 | 73.04 |  |  | 1994-07-26 | 17:00 | 23.3 | 73.94 | [5 empty] | 25 | 77 |  |  |  | 27 | 80.6 |  |  |  |  | 25 | 77 |  |  |  |  | 21.5 | 70.7 | [5 empty] | 28.9 | 84.02 |  |  |  | 24.4 | 75.92 |  |  |  |  | 21.7 | 71.06 |  |  |  |  | 30.6 | 87.08 |  |  | 72.7 | 66.2 | 61.1
1994-07-26 | 18:00 | 23.9 | 75.02 | 07 |  | 1987-07-26 | 18:00 | 27.2 | 80.96 |  |  | 1991-07-26 | 18:00 | 21.7 | 71.06 |  |  | 1994-07-26 | 18:00 | 22.2 | 71.96 | [5 empty] | 25 | 77 |  |  |  | 24 | 75.2 |  |  |  |  | 24.4 | 75.92 |  |  |  |  | 20.2 | 68.36 | [5 empty] | 27.8 | 82.04 |  |  |  | 23.3 | 73.94 |  |  |  |  | 21.1 | 69.98 |  |  |  |  | 29.4 | 84.92 |  |  | 72.7 | 66.2 | 61.1
1994-07-26 | 19:00 | 23.9 | 75.02 | 07 |  | 1987-07-26 | 19:00 | 26.1 | 78.98 |  |  | 1991-07-26 | 19:00 | 20 | 68 |  |  | 1994-07-26 | 19:00 | 22.2 | 71.96 | [5 empty] | 23.9 | 75.02 |  |  |  | 22.2 | 71.96 |  |  |  |  | 23.3 | 73.94 |  |  |  |  | 18.9 | 66.02 | [5 empty] | 26.1 | 78.98 |  |  |  | 22.2 | 71.96 |  |  |  |  | 21.1 | 69.98 |  |  |  |  | 25.6 | 78.08 |  |  | 72.7 | 66.2 | 61.1
1994-07-26 | 20:00 | 23.9 | 75.02 | 07 |  | 1987-07-26 | 20:00 | 25.6 | 78.08 |  |  | 1991-07-26 | 20:00 | 19.4 | 66.92 |  |  | 1994-07-26 | 20:00 | 22.2 | 71.96 | [5 empty] | 23.3 | 73.94 |  |  |  | 19.8 | 67.64 |  |  |  |  | 22.2 | 71.96 |  |  |  |  | 17.4 | 63.32 | [5 empty] | 23.3 | 73.94 |  |  |  | 21.7 | 71.06 |  |  |  |  | 20 | 68 |  |  |  |  | 21.7 | 71.06 |  |  | 72.7 | 66.2 | 61.1
1994-07-26 | 21:00 | 23.9 | 75.02 | 07 |  | 1987-07-26 | 21:00 | 25 | 77 |  |  | 1991-07-26 | 21:00 | 19.4 | 66.92 |  |  | 1994-07-26 | 21:00 | 22.8 | 73.04 | [5 empty] | 23.3 | 73.94 |  |  |  | 18 | 64.4 |  |  |  |  | 21.7 | 71.06 |  |  |  |  | 15.9 | 60.62 | [5 empty] | 22.2 | 71.96 |  |  |  | 21.1 | 69.98 |  |  |  |  | 20 | 68 |  |  |  |  | 19.4 | 66.92 |  |  | 72.7 | 66.2 | 61.1
1994-07-26 | 22:00 | 23.3 | 73.94 | 07 |  | 1987-07-26 | 22:00 | 25 | 77 |  |  | 1991-07-26 | 22:00 | 19.4 | 66.92 |  |  | 1994-07-26 | 22:00 | 22.2 | 71.96 | [5 empty] | 23.3 | 73.94 |  |  |  | 18 | 64.4 |  |  |  |  | 21.1 | 69.98 |  |  |  |  | 14.4 | 57.92 | [5 empty] | 21.1 | 69.98 |  |  |  | 21.1 | 69.98 |  |  |  |  | 19.4 | 66.92 |  |  |  |  | 18.9 | 66.02 |  |  | 72.7 | 66.2 | 61.1
1994-07-26 | 23:00 | 23.3 | 73.94 | 07 |  | 1987-07-26 | 23:00 | 24.4 | 75.92 |  |  | 1991-07-26 | 23:00 | 19.4 | 66.92 |  |  | 1994-07-26 | 23:00 | 22.2 | 71.96 | [5 empty] | 23.3 | 73.94 |  |  |  | 18 | 64.4 |  |  |  |  | 21.1 | 69.98 |  |  |  |  | 13.9 | 57.02 | [5 empty] | 20.6 | 69.08 |  |  |  | 20.6 | 69.08 |  |  |  |  | 19.4 | 66.92 |  |  |  |  | 17.8 | 64.04 |  |  | 72.7 | 66.2 | 61.1
1994-07-26 | 24:00 | 23.9 | 75.02 | 07 |  | 1987-07-26 | 24:00 | 24.4 | 75.92 |  |  | 1991-07-26 | 24:00 | 18.9 | 66.02 |  |  | 1994-07-26 | 24:00 | 22.2 | 71.96 | [5 empty] | 23.3 | 73.94 |  |  |  | 18 | 64.4 |  |  |  |  | 20.6 | 69.08 |  |  |  |  | 13.3 | 55.94 | [5 empty] | 20 | 68 |  |  |  | 20.6 | 69.08 |  |  |  |  | 18.9 | 66.02 |  |  |  |  | 17.2 | 62.96 |  |  | 72.7 | 66.2 | 61.1
1994-07-27 | 1:00 | 23.3 | 73.94 | 07 |  | 1987-07-27 | 1:00 | 23.9 | 75.02 |  |  | 1991-07-27 | 1:00 | 18.9 | 66.02 |  |  | 1994-07-27 | 1:00 | 22.2 | 71.96 | [5 empty] | 22.8 | 73.04 |  |  |  | 18 | 64.4 |  |  |  |  | 20 | 68 |  |  |  |  | 12.8 | 55.04 | [5 empty] | 19.4 | 66.92 |  |  |  | 19.4 | 66.92 |  |  |  |  | 18.9 | 66.02 |  |  |  |  | 16.7 | 62.06 |  |  | 72.7 | 66.2 | 61.1
1994-07-27 | 2:00 | 23.3 | 73.94 | 07 |  | 1987-07-27 | 2:00 | 23.3 | 73.94 |  |  | 1991-07-27 | 2:00 | 18.3 | 64.94 |  |  | 1994-07-27 | 2:00 | 22.2 | 71.96 | [5 empty] | 22.8 | 73.04 |  |  |  | 18 | 64.4 |  |  |  |  | 20 | 68 |  |  |  |  | 11.7 | 53.06 | [5 empty] | 18.3 | 64.94 |  |  |  | 20.6 | 69.08 |  |  |  |  | 18.3 | 64.94 |  |  |  |  | 16.1 | 60.98 |  |  | 72.7 | 66.2 | 61.1
1994-07-27 | 3:00 | 23.3 | 73.94 | 07 |  | 1987-07-27 | 3:00 | 23.3 | 73.94 |  |  | 1991-07-27 | 3:00 | 18.3 | 64.94 |  |  | 1994-07-27 | 3:00 | 22.2 | 71.96 | [5 empty] | 22.2 | 71.96 |  |  |  | 18 | 64.4 |  |  |  |  | 20 | 68 |  |  |  |  | 10.5 | 50.9 | [5 empty] | 17.8 | 64.04 |  |  |  | 20.6 | 69.08 |  |  |  |  | 18.3 | 64.94 |  |  |  |  | 15 | 59 |  |  | 72.7 | 66.2 | 61.1
1994-07-27 | 4:00 | 23.3 | 73.94 | 07 |  | 1987-07-27 | 4:00 | 21.7 | 71.06 |  |  | 1991-07-27 | 4:00 | 17.8 | 64.04 |  |  | 1994-07-27 | 4:00 | 21.7 | 71.06 | [5 empty] | 22.2 | 71.96 |  |  |  | 18 | 64.4 |  |  |  |  | 20.6 | 69.08 |  |  |  |  | 9.4 | 48.92 | [5 empty] | 17.2 | 62.96 |  |  |  | 20 | 68 |  |  |  |  | 18.3 | 64.94 |  |  |  |  | 15.6 | 60.08 |  |  | 72.7 | 66.2 | 61.1
1994-07-27 | 5:00 | 23.3 | 73.94 | 07 |  | 1987-07-27 | 5:00 | 21.1 | 69.98 |  |  | 1991-07-27 | 5:00 | 17.8 | 64.04 |  |  | 1994-07-27 | 5:00 | 22.2 | 71.96 | [5 empty] | 21.7 | 71.06 |  |  |  | 18 | 64.4 |  |  |  |  | 21.1 | 69.98 |  |  |  |  | 11.1 | 51.98 | [5 empty] | 16.7 | 62.06 |  |  |  | 20 | 68 |  |  |  |  | 18.3 | 64.94 |  |  |  |  | 15 | 59 |  |  | 72.7 | 66.2 | 61.1
1994-07-27 | 6:00 | 23.3 | 73.94 | 07 |  | 1987-07-27 | 6:00 | 21.7 | 71.06 |  |  | 1991-07-27 | 6:00 | 17.2 | 62.96 |  |  | 1994-07-27 | 6:00 | 22.8 | 73.04 | [5 empty] | 21.7 | 71.06 |  |  |  | 19 | 66.2 |  |  |  |  | 21.1 | 69.98 |  |  |  |  | 12.7 | 54.86 | [5 empty] | 17.8 | 64.04 |  |  |  | 20.6 | 69.08 |  |  |  |  | 18.3 | 64.94 |  |  |  |  | 16.7 | 62.06 |  |  | 72.7 | 66.2 | 61.1
1994-07-27 | 7:00 | 24.4 | 75.92 | 07 |  | 1987-07-27 | 7:00 | 22.8 | 73.04 |  |  | 1991-07-27 | 7:00 | 17.2 | 62.96 |  |  | 1994-07-27 | 7:00 | 23.3 | 73.94 | [5 empty] | 22.8 | 73.04 |  |  |  | 19 | 66.2 |  |  |  |  | 21.1 | 69.98 |  |  |  |  | 14.4 | 57.92 | [5 empty] | 20.6 | 69.08 |  |  |  | 21.1 | 69.98 |  |  |  |  | 18.3 | 64.94 |  |  |  |  | 19.4 | 66.92 |  |  | 72.7 | 66.2 | 61.1
1994-07-27 | 8:00 | 25.6 | 78.08 | 07 |  | 1987-07-27 | 8:00 | 23.9 | 75.02 |  |  | 1991-07-27 | 8:00 | 17.2 | 62.96 |  |  | 1994-07-27 | 8:00 | 24.4 | 75.92 | [5 empty] | 24.4 | 75.92 |  |  |  | 19 | 66.2 |  |  |  |  | 22.2 | 71.96 |  |  |  |  | 16.3 | 61.34 | [5 empty] | 23.9 | 75.02 |  |  |  | 22.2 | 71.96 |  |  |  |  | 19.4 | 66.92 |  |  |  |  | 23.3 | 73.94 |  |  | 72.7 | 66.2 | 61.1
1994-07-27 | 9:00 | 26.1 | 78.98 | 07 |  | 1987-07-27 | 9:00 | 25 | 77 |  |  | 1991-07-27 | 9:00 | 18.9 | 66.02 |  |  | 1994-07-27 | 9:00 | 25.6 | 78.08 | [5 empty] | 24.4 | 75.92 |  |  |  | 20.1 | 68.18 |  |  |  |  | 23.9 | 75.02 |  |  |  |  | 18.1 | 64.58 | [5 empty] | 25.6 | 78.08 |  |  |  | 23.9 | 75.02 |  |  |  |  | 20.6 | 69.08 |  |  |  |  | 26.1 | 78.98 |  |  | 72.7 | 66.2 | 61.1
1994-07-27 | 10:00 | 26.1 | 78.98 | 07 |  | 1987-07-27 | 10:00 | 26.1 | 78.98 |  |  | 1991-07-27 | 10:00 | 18.9 | 66.02 |  |  | 1994-07-27 | 10:00 | 26.1 | 78.98 | [5 empty] | 26.1 | 78.98 |  |  |  | 21.1 | 69.98 |  |  |  |  | 25.6 | 78.08 |  |  |  |  | 20 | 68 | [5 empty] | 27.2 | 80.96 |  |  |  | 25 | 77 |  |  |  |  | 22.8 | 73.04 |  |  |  |  | 27.2 | 80.96 |  |  | 72.7 | 66.2 | 61.1
1994-07-27 | 11:00 | 27.2 | 80.96 | 07 |  | 1987-07-27 | 11:00 | 27.2 | 80.96 |  |  | 1991-07-27 | 11:00 | 21.1 | 69.98 |  |  | 1994-07-27 | 11:00 | 28.3 | 82.94 | [5 empty] | 27.2 | 80.96 |  |  |  | 21.2 | 70.16 |  |  |  |  | 25.6 | 78.08 |  |  |  |  | 20.6 | 69.08 | [5 empty] | 28.9 | 84.02 |  |  |  | 27.8 | 82.04 |  |  |  |  | 22.8 | 73.04 |  |  |  |  | 28.3 | 82.94 |  |  | 72.7 | 66.2 | 61.1
1994-07-27 | 12:00 | 28.3 | 82.94 | 07 |  | 1987-07-27 | 12:00 | 26.7 | 80.06 |  |  | 1991-07-27 | 12:00 | 22.8 | 73.04 |  |  | 1994-07-27 | 12:00 | 29.4 | 84.92 | [5 empty] | 28.3 | 82.94 |  |  |  | 22.3 | 72.14 |  |  |  |  | 27.2 | 80.96 |  |  |  |  | 21.1 | 69.98 | [5 empty] | 28.9 | 84.02 |  |  |  | 28.9 | 84.02 |  |  |  |  | 22.8 | 73.04 |  |  |  |  | 29.4 | 84.92 |  |  | 72.7 | 66.2 | 61.1
1994-07-27 | 13:00 | 28.3 | 82.94 | 07 |  | 1987-07-27 | 13:00 | 27.2 | 80.96 |  |  | 1991-07-27 | 13:00 | 23.3 | 73.94 |  |  | 1994-07-27 | 13:00 | 30 | 86 | [5 empty] | 28.9 | 84.02 |  |  |  | 22.3 | 72.14 |  |  |  |  | 28.3 | 82.94 |  |  |  |  | 21.7 | 71.06 | [5 empty] | 30 | 86 |  |  |  | 29.4 | 84.92 |  |  |  |  | 24.4 | 75.92 |  |  |  |  | 30 | 86 |  |  | 72.7 | 66.2 | 61.1
1994-07-27 | 14:00 | 28.9 | 84.02 | 07 |  | 1987-07-27 | 14:00 | 27.8 | 82.04 |  |  | 1991-07-27 | 14:00 | 24.4 | 75.92 |  |  | 1994-07-27 | 14:00 | 27.8 | 82.04 | [5 empty] | 29.4 | 84.92 |  |  |  | 22.4 | 72.32 |  |  |  |  | 28.9 | 84.02 |  |  |  |  | 22.2 | 71.96 | [5 empty] | 30.6 | 87.08 |  |  |  | 29.4 | 84.92 |  |  |  |  | 25 | 77 |  |  |  |  | 30 | 86 |  |  | 72.7 | 66.2 | 61.1
1994-07-27 | 15:00 | 29.4 | 84.92 | 07 |  | 1987-07-27 | 15:00 | 28.3 | 82.94 |  |  | 1991-07-27 | 15:00 | 23.9 | 75.02 |  |  | 1994-07-27 | 15:00 | 27.8 | 82.04 | [5 empty] | 30.6 | 87.08 |  |  |  | 22.5 | 72.5 |  |  |  |  | 27.8 | 82.04 |  |  |  |  | 22.8 | 73.04 | [5 empty] | 31.1 | 87.98 |  |  |  | 29.4 | 84.92 |  |  |  |  | 25.6 | 78.08 |  |  |  |  | 30.6 | 87.08 |  |  | 72.7 | 66.2 | 61.1
1994-07-27 | 16:00 | 28.9 | 84.02 | 07 |  | 1987-07-27 | 16:00 | 28.3 | 82.94 |  |  | 1991-07-27 | 16:00 | 24.4 | 75.92 |  |  | 1994-07-27 | 16:00 | 26.7 | 80.06 | [5 empty] | 28.3 | 82.94 |  |  |  | 22.5 | 72.5 |  |  |  |  | 28.9 | 84.02 |  |  |  |  | 23.3 | 73.94 | [5 empty] | 30.6 | 87.08 |  |  |  | 29.4 | 84.92 |  |  |  |  | 25 | 77 |  |  |  |  | 30.6 | 87.08 |  |  | 72.7 | 66.2 | 61.1
1994-07-27 | 17:00 | 28.3 | 82.94 | 07 |  | 1987-07-27 | 17:00 | 28.3 | 82.94 |  |  | 1991-07-27 | 17:00 | 23.9 | 75.02 |  |  | 1994-07-27 | 17:00 | 25 | 77 | [5 empty] | 26.1 | 78.98 |  |  |  | 22.6 | 72.68 |  |  |  |  | 28.3 | 82.94 |  |  |  |  | 22.6 | 72.68 | [5 empty] | 29.4 | 84.92 |  |  |  | 28.9 | 84.02 |  |  |  |  | 25 | 77 |  |  |  |  | 29.4 | 84.92 |  |  | 72.7 | 66.2 | 61.1
1994-07-27 | 18:00 | 26.1 | 78.98 | 07 |  | 1987-07-27 | 18:00 | 27.2 | 80.96 |  |  | 1991-07-27 | 18:00 | 23.9 | 75.02 |  |  | 1994-07-27 | 18:00 | 24.4 | 75.92 | [5 empty] | 25 | 77 |  |  |  | 20.7 | 69.26 |  |  |  |  | 27.2 | 80.96 |  |  |  |  | 21.8 | 71.24 | [5 empty] | 28.9 | 84.02 |  |  |  | 26.1 | 78.98 |  |  |  |  | 24.4 | 75.92 |  |  |  |  | 28.3 | 82.94 |  |  | 72.7 | 66.2 | 61.1
1994-07-27 | 19:00 | 25.6 | 78.08 | 07 |  | 1987-07-27 | 19:00 | 25.6 | 78.08 |  |  | 1991-07-27 | 19:00 | 21.2 | 70.16 |  |  | 1994-07-27 | 19:00 | 24.4 | 75.92 | [5 empty] | 24.4 | 75.92 |  |  |  | 19.7 | 67.46 |  |  |  |  | 26.1 | 78.98 |  |  |  |  | 21.1 | 69.98 | [5 empty] | 27.2 | 80.96 |  |  |  | 23.9 | 75.02 |  |  |  |  | 23.3 | 73.94 |  |  |  |  | 26.1 | 78.98 |  |  | 72.7 | 66.2 | 61.1
1994-07-27 | 20:00 | 25 | 77 | 07 |  | 1987-07-27 | 20:00 | 23.9 | 75.02 |  |  | 1991-07-27 | 20:00 | 18.3 | 64.94 |  |  | 1994-07-27 | 20:00 | 23.9 | 75.02 | [5 empty] | 23.9 | 75.02 |  |  |  | 18.8 | 65.84 |  |  |  |  | 21.1 | 69.98 |  |  |  |  | 18.3 | 64.94 | [5 empty] | 25 | 77 |  |  |  | 22.2 | 71.96 |  |  |  |  | 21.1 | 69.98 |  |  |  |  | 21.7 | 71.06 |  |  | 72.7 | 66.2 | 61.1
1994-07-27 | 21:00 | 25 | 77 | 07 |  | 1987-07-27 | 21:00 | 23.9 | 75.02 |  |  | 1991-07-27 | 21:00 | 17.1 | 62.78 |  |  | 1994-07-27 | 21:00 | 23.9 | 75.02 | [5 empty] | 23.9 | 75.02 |  |  |  | 17.9 | 64.22 |  |  |  |  | 18.3 | 64.94 |  |  |  |  | 15.6 | 60.08 | [5 empty] | 23.3 | 73.94 |  |  |  | 20 | 68 |  |  |  |  | 20.6 | 69.08 |  |  |  |  | 20 | 68 |  |  | 72.7 | 66.2 | 61.1
1994-07-27 | 22:00 | 23.9 | 75.02 | 07 |  | 1987-07-27 | 22:00 | 23.3 | 73.94 |  |  | 1991-07-27 | 22:00 | 16.1 | 60.98 |  |  | 1994-07-27 | 22:00 | 21.7 | 71.06 | [5 empty] | 23.3 | 73.94 |  |  |  | 17.9 | 64.22 |  |  |  |  | 18.3 | 64.94 |  |  |  |  | 12.8 | 55.04 | [5 empty] | 21.7 | 71.06 |  |  |  | 19.4 | 66.92 |  |  |  |  | 18.9 | 66.02 |  |  |  |  | 18.9 | 66.02 |  |  | 72.7 | 66.2 | 61.1
1994-07-27 | 23:00 | 22.2 | 71.96 | 07 |  | 1987-07-27 | 23:00 | 23.3 | 73.94 |  |  | 1991-07-27 | 23:00 | 15.6 | 60.08 |  |  | 1994-07-27 | 23:00 | 22.8 | 73.04 | [5 empty] | 23.3 | 73.94 |  |  |  | 18 | 64.4 |  |  |  |  | 18.3 | 64.94 |  |  |  |  | 11.9 | 53.42 | [5 empty] | 21.1 | 69.98 |  |  |  | 19.4 | 66.92 |  |  |  |  | 18.3 | 64.94 |  |  |  |  | 18.3 | 64.94 |  |  | 72.7 | 66.2 | 61.1
1994-07-27 | 24:00 | 23.9 | 75.02 | 07 |  | 1987-07-27 | 24:00 | 22.8 | 73.04 |  |  | 1991-07-27 | 24:00 | 15 | 59 |  |  | 1994-07-27 | 24:00 | 23.9 | 75.02 | [5 empty] | 23.9 | 75.02 |  |  |  | 18 | 64.4 |  |  |  |  | 18.3 | 64.94 |  |  |  |  | 10.9 | 51.62 | [5 empty] | 20.6 | 69.08 |  |  |  | 19.4 | 66.92 |  |  |  |  | 17.2 | 62.96 |  |  |  |  | 17.8 | 64.04 |  |  | 72.7 | 66.2 | 61.1
1994-07-28 | 1:00 | 25 | 77 | 07 |  | 1987-07-28 | 1:00 | 22.8 | 73.04 |  |  | 1991-07-28 | 1:00 | 15 | 59 |  |  | 1994-07-28 | 1:00 | 24.4 | 75.92 | [5 empty] | 24.4 | 75.92 |  |  |  | 17 | 62.6 |  |  |  |  | 17.8 | 64.04 |  |  |  |  | 10 | 50 | [5 empty] | 20 | 68 |  |  |  | 19.4 | 66.92 |  |  |  |  | 18.3 | 64.94 |  |  |  |  | 17.2 | 62.96 |  |  | 72.7 | 66.2 | 61.1
1994-07-28 | 2:00 | 24.4 | 75.92 | 07 |  | 1987-07-28 | 2:00 | 22.2 | 71.96 |  |  | 1991-07-28 | 2:00 | 16.1 | 60.98 |  |  | 1994-07-28 | 2:00 | 23.9 | 75.02 | [5 empty] | 24.4 | 75.92 |  |  |  | 17 | 62.6 |  |  |  |  | 17.8 | 64.04 |  |  |  |  | 9.3 | 48.74 | [5 empty] | 18.9 | 66.02 |  |  |  | 19.4 | 66.92 |  |  |  |  | 17.8 | 64.04 |  |  |  |  | 16.7 | 62.06 |  |  | 72.7 | 66.2 | 61.1
1994-07-28 | 3:00 | 23.9 | 75.02 | 07 |  | 1987-07-28 | 3:00 | 21.7 | 71.06 |  |  | 1991-07-28 | 3:00 | 15.6 | 60.08 |  |  | 1994-07-28 | 3:00 | 22.8 | 73.04 | [5 empty] | 24.4 | 75.92 |  |  |  | 17 | 62.6 |  |  |  |  | 17.8 | 64.04 |  |  |  |  | 8.5 | 47.3 | [5 empty] | 18.3 | 64.94 |  |  |  | 19.4 | 66.92 |  |  |  |  | 17.8 | 64.04 |  |  |  |  | 16.7 | 62.06 |  |  | 72.7 | 66.2 | 61.1
1994-07-28 | 4:00 | 23.9 | 75.02 | 07 |  | 1987-07-28 | 4:00 | 21.7 | 71.06 |  |  | 1991-07-28 | 4:00 | 15.6 | 60.08 |  |  | 1994-07-28 | 4:00 | 22.8 | 73.04 | [5 empty] | 24.4 | 75.92 |  |  |  | 15 | 59 |  |  |  |  | 17.8 | 64.04 |  |  |  |  | 7.8 | 46.04 | [5 empty] | 17.8 | 64.04 |  |  |  | 19.4 | 66.92 |  |  |  |  | 17.8 | 64.04 |  |  |  |  | 16.1 | 60.98 |  |  | 72.7 | 66.2 | 61.1
1994-07-28 | 5:00 | 23.9 | 75.02 | 07 |  | 1987-07-28 | 5:00 | 21.1 | 69.98 |  |  | 1991-07-28 | 5:00 | 16.1 | 60.98 |  |  | 1994-07-28 | 5:00 | 22.2 | 71.96 | [5 empty] | 23.9 | 75.02 |  |  |  | 14 | 57.2 |  |  |  |  | 17.8 | 64.04 |  |  |  |  | 10 | 50 | [5 empty] | 17.8 | 64.04 |  |  |  | 20 | 68 |  |  |  |  | 17.2 | 62.96 |  |  |  |  | 15 | 59 |  |  | 72.7 | 66.2 | 61.1
1994-07-28 | 6:00 | 23.9 | 75.02 | 07 |  | 1987-07-28 | 6:00 | 22.2 | 71.96 |  |  | 1991-07-28 | 6:00 | 16.1 | 60.98 |  |  | 1994-07-28 | 6:00 | 22.8 | 73.04 | [5 empty] | 23.9 | 75.02 |  |  |  | 15 | 59 |  |  |  |  | 17.2 | 62.96 |  |  |  |  | 12.2 | 53.96 | [5 empty] | 18.9 | 66.02 |  |  |  | 20.6 | 69.08 |  |  |  |  | 18.3 | 64.94 |  |  |  |  | 17.8 | 64.04 |  |  | 72.7 | 66.2 | 61.1
1994-07-28 | 7:00 | 24.4 | 75.92 | 07 |  | 1987-07-28 | 7:00 | 23.3 | 73.94 |  |  | 1991-07-28 | 7:00 | 18.3 | 64.94 |  |  | 1994-07-28 | 7:00 | 23.9 | 75.02 | [5 empty] | 25 | 77 |  |  |  | 15.8 | 60.44 |  |  |  |  | 17.2 | 62.96 |  |  |  |  | 14.4 | 57.92 | [5 empty] | 21.7 | 71.06 |  |  |  | 21.7 | 71.06 |  |  |  |  | 19.4 | 66.92 |  |  |  |  | 20 | 68 |  |  | 72.7 | 66.2 | 61.1
1994-07-28 | 8:00 | 25.6 | 78.08 | 07 |  | 1987-07-28 | 8:00 | 25 | 77 |  |  | 1991-07-28 | 8:00 | 20.6 | 69.08 |  |  | 1994-07-28 | 8:00 | 23.9 | 75.02 | [5 empty] | 26.1 | 78.98 |  |  |  | 17.6 | 63.68 |  |  |  |  | 18.3 | 64.94 |  |  |  |  | 17.4 | 63.32 | [5 empty] | 23.9 | 75.02 |  |  |  | 21.7 | 71.06 |  |  |  |  | 20.6 | 69.08 |  |  |  |  | 23.3 | 73.94 |  |  | 72.7 | 66.2 | 61.1
1994-07-28 | 9:00 | 26.1 | 78.98 | 07 |  | 1987-07-28 | 9:00 | 25.6 | 78.08 |  |  | 1991-07-28 | 9:00 | 22.2 | 71.96 |  |  | 1994-07-28 | 9:00 | 23.3 | 73.94 | [5 empty] | 26.1 | 78.98 |  |  |  | 17.5 | 63.5 |  |  |  |  | 17.2 | 62.96 |  |  |  |  | 20.3 | 68.54 | [5 empty] | 26.1 | 78.98 |  |  |  | 21.1 | 69.98 |  |  |  |  | 21.7 | 71.06 |  |  |  |  | 25 | 77 |  |  | 72.7 | 66.2 | 61.1
1994-07-28 | 10:00 | 27.8 | 82.04 | 07 |  | 1987-07-28 | 10:00 | 26.7 | 80.06 |  |  | 1991-07-28 | 10:00 | 23.9 | 75.02 |  |  | 1994-07-28 | 10:00 | 25 | 77 | [5 empty] | 25.6 | 78.08 |  |  |  | 17.2 | 62.96 |  |  |  |  | 17.2 | 62.96 |  |  |  |  | 23.3 | 73.94 | [5 empty] | 28.3 | 82.94 |  |  |  | 21.7 | 71.06 |  |  |  |  | 23.3 | 73.94 |  |  |  |  | 27.2 | 80.96 |  |  | 72.7 | 66.2 | 61.1
1994-07-28 | 11:00 | 28.9 | 84.02 | 07 |  | 1987-07-28 | 11:00 | 28.3 | 82.94 |  |  | 1991-07-28 | 11:00 | 23.9 | 75.02 |  |  | 1994-07-28 | 11:00 | 25.6 | 78.08 | [5 empty] | 26.1 | 78.98 |  |  |  | 18 | 64.4 |  |  |  |  | 18.9 | 66.02 |  |  |  |  | 24.2 | 75.56 | [5 empty] | 28.9 | 84.02 |  |  |  | 21.7 | 71.06 |  |  |  |  | 25 | 77 |  |  |  |  | 28.3 | 82.94 |  |  | 72.7 | 66.2 | 61.1
1994-07-28 | 12:00 | 28.9 | 84.02 | 07 |  | 1987-07-28 | 12:00 | 29.4 | 84.92 |  |  | 1991-07-28 | 12:00 | 25 | 77 |  |  | 1994-07-28 | 12:00 | 25.6 | 78.08 | [5 empty] | 26.7 | 80.06 |  |  |  | 19.8 | 67.64 |  |  |  |  | 18.9 | 66.02 |  |  |  |  | 25.2 | 77.36 | [5 empty] | 30 | 86 |  |  |  | 21.7 | 71.06 |  |  |  |  | 25 | 77 |  |  |  |  | 29.4 | 84.92 |  |  | 72.7 | 66.2 | 61.1
1994-07-28 | 13:00 | 25.6 | 78.08 | 07 |  | 1987-07-28 | 13:00 | 30 | 86 |  |  | 1991-07-28 | 13:00 | 25.6 | 78.08 |  |  | 1994-07-28 | 13:00 | 25 | 77 | [5 empty] | 26.1 | 78.98 |  |  |  | 20.6 | 69.08 |  |  |  |  | 19.4 | 66.92 |  |  |  |  | 26.1 | 78.98 | [5 empty] | 30 | 86 |  |  |  | 22.2 | 71.96 |  |  |  |  | 25.6 | 78.08 |  |  |  |  | 30 | 86 |  |  | 72.7 | 66.2 | 61.1
1994-07-28 | 14:00 | 26.7 | 80.06 | 07 |  | 1987-07-28 | 14:00 | 30 | 86 |  |  | 1991-07-28 | 14:00 | 25 | 77 |  |  | 1994-07-28 | 14:00 | 22.8 | 73.04 | [5 empty] | 26.1 | 78.98 |  |  |  | 19.4 | 66.92 |  |  |  |  | 19.4 | 66.92 |  |  |  |  | 26.3 | 79.34 | [5 empty] | 31.1 | 87.98 |  |  |  | 22.8 | 73.04 |  |  |  |  | 25.6 | 78.08 |  |  |  |  | 31.1 | 87.98 |  |  | 72.7 | 66.2 | 61.1
1994-07-28 | 15:00 | 27.8 | 82.04 | 07 |  | 1987-07-28 | 15:00 | 27.8 | 82.04 |  |  | 1991-07-28 | 15:00 | 25 | 77 |  |  | 1994-07-28 | 15:00 | 24.4 | 75.92 | [5 empty] | 25 | 77 |  |  |  | 19.2 | 66.56 |  |  |  |  | 18.9 | 66.02 |  |  |  |  | 26.5 | 79.7 | [5 empty] | 31.1 | 87.98 |  |  |  | 22.8 | 73.04 |  |  |  |  | 23.9 | 75.02 |  |  |  |  | 30.6 | 87.08 |  |  | 72.7 | 66.2 | 61.1
1994-07-28 | 16:00 | 28.3 | 82.94 | 07 |  | 1987-07-28 | 16:00 | 27.8 | 82.04 |  |  | 1991-07-28 | 16:00 | 25.6 | 78.08 |  |  | 1994-07-28 | 16:00 | 25 | 77 | [5 empty] | 25.6 | 78.08 |  |  |  | 19 | 66.2 |  |  |  |  | 18.3 | 64.94 |  |  |  |  | 26.7 | 80.06 | [5 empty] | 30.6 | 87.08 |  |  |  | 23.3 | 73.94 |  |  |  |  | 23.9 | 75.02 |  |  |  |  | 30.6 | 87.08 |  |  | 72.7 | 66.2 | 61.1
1994-07-28 | 17:00 | 27.8 | 82.04 | 07 |  | 1987-07-28 | 17:00 | 27.2 | 80.96 |  |  | 1991-07-28 | 17:00 | 26.1 | 78.98 |  |  | 1994-07-28 | 17:00 | 24.4 | 75.92 | [5 empty] | 24.4 | 75.92 |  |  |  | 18.8 | 65.84 |  |  |  |  | 18.9 | 66.02 |  |  |  |  | 25.2 | 77.36 | [5 empty] | 30.6 | 87.08 |  |  |  | 22.8 | 73.04 |  |  |  |  | 25 | 77 |  |  |  |  | 30 | 86 |  |  | 72.7 | 66.2 | 61.1
1994-07-28 | 18:00 | 27.2 | 80.96 | 07 |  | 1987-07-28 | 18:00 | 27.2 | 80.96 |  |  | 1991-07-28 | 18:00 | 24.4 | 75.92 |  |  | 1994-07-28 | 18:00 | 23.9 | 75.02 | [5 empty] | 24.4 | 75.92 |  |  |  | 18.6 | 65.48 |  |  |  |  | 18.3 | 64.94 |  |  |  |  | 23.7 | 74.66 | [5 empty] | 29.4 | 84.92 |  |  |  | 22.2 | 71.96 |  |  |  |  | 23.9 | 75.02 |  |  |  |  | 28.9 | 84.02 |  |  | 72.7 | 66.2 | 61.1
1994-07-28 | 19:00 | 26.7 | 80.06 | 07 |  | 1987-07-28 | 19:00 | 26.7 | 80.06 |  |  | 1991-07-28 | 19:00 | 22.8 | 73.04 |  |  | 1994-07-28 | 19:00 | 23.3 | 73.94 | [5 empty] | 23.3 | 73.94 |  |  |  | 19.6 | 67.28 |  |  |  |  | 18.3 | 64.94 |  |  |  |  | 22.2 | 71.96 | [5 empty] | 28.3 | 82.94 |  |  |  | 22.2 | 71.96 |  |  |  |  | 22.8 | 73.04 |  |  |  |  | 27.2 | 80.96 |  |  | 72.7 | 66.2 | 61.1
1994-07-28 | 20:00 | 26.1 | 78.98 | 07 |  | 1987-07-28 | 20:00 | 25 | 77 |  |  | 1991-07-28 | 20:00 | 18.9 | 66.02 |  |  | 1994-07-28 | 20:00 | 24.4 | 75.92 | [5 empty] | 23.3 | 73.94 |  |  |  | 20.1 | 68.18 |  |  |  |  | 16.7 | 62.06 |  |  |  |  | 21.1 | 69.98 | [5 empty] | 25.6 | 78.08 |  |  |  | 21.1 | 69.98 |  |  |  |  | 21.1 | 69.98 |  |  |  |  | 23.3 | 73.94 |  |  | 72.7 | 66.2 | 61.1
1994-07-28 | 21:00 | 24.4 | 75.92 | 07 |  | 1987-07-28 | 21:00 | 25 | 77 |  |  | 1991-07-28 | 21:00 | 18.3 | 64.94 |  |  | 1994-07-28 | 21:00 | 24.4 | 75.92 | [5 empty] | 22.8 | 73.04 |  |  |  | 21 | 69.8 |  |  |  |  | 16.1 | 60.98 |  |  |  |  | 20 | 68 | [5 empty] | 23.3 | 73.94 |  |  |  | 21.1 | 69.98 |  |  |  |  | 21.1 | 69.98 |  |  |  |  | 21.1 | 69.98 |  |  | 72.7 | 66.2 | 61.1
1994-07-28 | 22:00 | 25 | 77 | 07 |  | 1987-07-28 | 22:00 | 23.9 | 75.02 |  |  | 1991-07-28 | 22:00 | 18.3 | 64.94 |  |  | 1994-07-28 | 22:00 | 24.4 | 75.92 | [5 empty] | 22.8 | 73.04 |  |  |  | 22.8 | 73.04 |  |  |  |  | 15.6 | 60.08 |  |  |  |  | 18.9 | 66.02 | [5 empty] | 22.8 | 73.04 |  |  |  | 21.1 | 69.98 |  |  |  |  | 21.1 | 69.98 |  |  |  |  | 20 | 68 |  |  | 72.7 | 66.2 | 61.1
1994-07-28 | 23:00 | 24.4 | 75.92 | 07 |  | 1987-07-28 | 23:00 | 23.3 | 73.94 |  |  | 1991-07-28 | 23:00 | 17.8 | 64.04 |  |  | 1994-07-28 | 23:00 | 23.9 | 75.02 | [5 empty] | 22.2 | 71.96 |  |  |  | 17 | 62.6 |  |  |  |  | 15 | 59 |  |  |  |  | 18 | 64.4 | [5 empty] | 21.7 | 71.06 |  |  |  | 21.1 | 69.98 |  |  |  |  | 20.6 | 69.08 |  |  |  |  | 18.9 | 66.02 |  |  | 72.7 | 66.2 | 61.1
1994-07-28 | 24:00 | 23.9 | 75.02 | 07 |  | 1987-07-28 | 24:00 | 22.2 | 71.96 |  |  | 1991-07-28 | 24:00 | 17.2 | 62.96 |  |  | 1994-07-28 | 24:00 | 23.3 | 73.94 | [5 empty] | 22.2 | 71.96 |  |  |  | 17 | 62.6 |  |  |  |  | 14.4 | 57.92 |  |  |  |  | 17 | 62.6 | [5 empty] | 21.1 | 69.98 |  |  |  | 21.7 | 71.06 |  |  |  |  | 20.6 | 69.08 |  |  |  |  | 18.3 | 64.94 |  |  | 72.7 | 66.2 | 61.1
1994-07-29 | 1:00 | 22.8 | 73.04 | 07 |  | 1987-07-29 | 1:00 | 21.1 | 69.98 |  |  | 1991-07-29 | 1:00 | 16.7 | 62.06 |  |  | 1994-07-29 | 1:00 | 22.8 | 73.04 | [5 empty] | 22.2 | 71.96 |  |  |  | 17 | 62.6 |  |  |  |  | 14.4 | 57.92 |  |  |  |  | 16.1 | 60.98 | [5 empty] | 20 | 68 |  |  |  | 21.1 | 69.98 |  |  |  |  | 20.6 | 69.08 |  |  |  |  | 17.8 | 64.04 |  |  | 72.7 | 66.2 | 61.1
1994-07-29 | 2:00 | 22.8 | 73.04 | 07 |  | 1987-07-29 | 2:00 | 20 | 68 |  |  | 1991-07-29 | 2:00 | 16.7 | 62.06 |  |  | 1994-07-29 | 2:00 | 22.8 | 73.04 | [5 empty] | 22.2 | 71.96 |  |  |  | 17 | 62.6 |  |  |  |  | 13.9 | 57.02 |  |  |  |  | 15.9 | 60.62 | [5 empty] | 19.4 | 66.92 |  |  |  | 21.7 | 71.06 |  |  |  |  | 20 | 68 |  |  |  |  | 17.2 | 62.96 |  |  | 72.7 | 66.2 | 61.1
1994-07-29 | 3:00 | 22.2 | 71.96 | 07 |  | 1987-07-29 | 3:00 | 18.9 | 66.02 |  |  | 1991-07-29 | 3:00 | 16.7 | 62.06 |  |  | 1994-07-29 | 3:00 | 21.7 | 71.06 | [5 empty] | 22.2 | 71.96 |  |  |  | 16.4 | 61.52 |  |  |  |  | 13.3 | 55.94 |  |  |  |  | 15.8 | 60.44 | [5 empty] | 19.4 | 66.92 |  |  |  | 20.6 | 69.08 |  |  |  |  | 18.9 | 66.02 |  |  |  |  | 17.2 | 62.96 |  |  | 72.7 | 66.2 | 61.1
1994-07-29 | 4:00 | 22.2 | 71.96 | 07 |  | 1987-07-29 | 4:00 | 18.3 | 64.94 |  |  | 1991-07-29 | 4:00 | 16.7 | 62.06 |  |  | 1994-07-29 | 4:00 | 21.7 | 71.06 | [5 empty] | 21.1 | 69.98 |  |  |  | 16 | 60.8 |  |  |  |  | 11.1 | 51.98 |  |  |  |  | 15.6 | 60.08 | [5 empty] | 19.4 | 66.92 |  |  |  | 21.1 | 69.98 |  |  |  |  | 18.3 | 64.94 |  |  |  |  | 15.6 | 60.08 |  |  | 72.7 | 66.2 | 61.1
1994-07-29 | 5:00 | 21.7 | 71.06 | 07 |  | 1987-07-29 | 5:00 | 17.2 | 62.96 |  |  | 1991-07-29 | 5:00 | 17.2 | 62.96 |  |  | 1994-07-29 | 5:00 | 22.2 | 71.96 | [5 empty] | 21.1 | 69.98 |  |  |  | 16 | 60.8 |  |  |  |  | 10 | 50 |  |  |  |  | 16.3 | 61.34 | [5 empty] | 18.9 | 66.02 |  |  |  | 20.6 | 69.08 |  |  |  |  | 16.7 | 62.06 |  |  |  |  | 15 | 59 |  |  | 72.7 | 66.2 | 61.1
1994-07-29 | 6:00 | 21.7 | 71.06 | 07 |  | 1987-07-29 | 6:00 | 18.3 | 64.94 |  |  | 1991-07-29 | 6:00 | 17.8 | 64.04 |  |  | 1994-07-29 | 6:00 | 21.7 | 71.06 | [5 empty] | 21.1 | 69.98 |  |  |  | 16 | 60.8 |  |  |  |  | 10.6 | 51.08 |  |  |  |  | 17.1 | 62.78 | [5 empty] | 20 | 68 |  |  |  | 20.6 | 69.08 |  |  |  |  | 17.8 | 64.04 |  |  |  |  | 17.2 | 62.96 |  |  | 72.7 | 66.2 | 61.1
1994-07-29 | 7:00 | 22.2 | 71.96 | 07 |  | 1987-07-29 | 7:00 | 19.4 | 66.92 |  |  | 1991-07-29 | 7:00 | 17.2 | 62.96 |  |  | 1994-07-29 | 7:00 | 22.8 | 73.04 | [5 empty] | 22.8 | 73.04 |  |  |  | 18.1 | 64.58 |  |  |  |  | 12.2 | 53.96 |  |  |  |  | 17.8 | 64.04 | [5 empty] | 21.7 | 71.06 |  |  |  | 21.1 | 69.98 |  |  |  |  | 19.4 | 66.92 |  |  |  |  | 20.6 | 69.08 |  |  | 72.7 | 66.2 | 61.1
1994-07-29 | 8:00 | 23.9 | 75.02 | 07 |  | 1987-07-29 | 8:00 | 20.6 | 69.08 |  |  | 1991-07-29 | 8:00 | 18.3 | 64.94 |  |  | 1994-07-29 | 8:00 | 23.9 | 75.02 | [5 empty] | 23.3 | 73.94 |  |  |  | 19.7 | 67.46 |  |  |  |  | 14.4 | 57.92 |  |  |  |  | 19.6 | 67.28 | [5 empty] | 24.4 | 75.92 |  |  |  | 20.6 | 69.08 |  |  |  |  | 21.1 | 69.98 |  |  |  |  | 23.9 | 75.02 |  |  | 72.7 | 66.2 | 61.1
1994-07-29 | 9:00 | 23.9 | 75.02 | 07 |  | 1987-07-29 | 9:00 | 21.1 | 69.98 |  |  | 1991-07-29 | 9:00 | 18.9 | 66.02 |  |  | 1994-07-29 | 9:00 | 25 | 77 | [5 empty] | 24.4 | 75.92 |  |  |  | 21 | 69.8 |  |  |  |  | 16.7 | 62.06 |  |  |  |  | 21.5 | 70.7 | [5 empty] | 26.7 | 80.06 |  |  |  | 21.1 | 69.98 |  |  |  |  | 22.2 | 71.96 |  |  |  |  | 26.7 | 80.06 |  |  | 72.7 | 66.2 | 61.1
1994-07-29 | 10:00 | 24.4 | 75.92 | 07 |  | 1987-07-29 | 10:00 | 22.2 | 71.96 |  |  | 1991-07-29 | 10:00 | 18.3 | 64.94 |  |  | 1994-07-29 | 10:00 | 26.1 | 78.98 | [5 empty] | 26.1 | 78.98 |  |  |  | 23 | 73.4 |  |  |  |  | 18.9 | 66.02 |  |  |  |  | 23.3 | 73.94 | [5 empty] | 28.9 | 84.02 |  |  |  | 22.8 | 73.04 |  |  |  |  | 23.3 | 73.94 |  |  |  |  | 28.3 | 82.94 |  |  | 72.7 | 66.2 | 61.1
1994-07-29 | 11:00 | 25.6 | 78.08 | 07 |  | 1987-07-29 | 11:00 | 23.9 | 75.02 |  |  | 1991-07-29 | 11:00 | 19.4 | 66.92 |  |  | 1994-07-29 | 11:00 | 26.1 | 78.98 | [5 empty] | 27.2 | 80.96 |  |  |  | 24 | 75.2 |  |  |  |  | 20.6 | 69.08 |  |  |  |  | 24.4 | 75.92 | [5 empty] | 30.6 | 87.08 |  |  |  | 25 | 77 |  |  |  |  | 25 | 77 |  |  |  |  | 30 | 86 |  |  | 72.7 | 66.2 | 61.1
1994-07-29 | 12:00 | 26.1 | 78.98 | 07 |  | 1987-07-29 | 12:00 | 24.4 | 75.92 |  |  | 1991-07-29 | 12:00 | 20 | 68 |  |  | 1994-07-29 | 12:00 | 23.9 | 75.02 | [5 empty] | 26.7 | 80.06 |  |  |  | 24 | 75.2 |  |  |  |  | 21.1 | 69.98 |  |  |  |  | 25.6 | 78.08 | [5 empty] | 31.1 | 87.98 |  |  |  | 25.6 | 78.08 |  |  |  |  | 25.6 | 78.08 |  |  |  |  | 31.1 | 87.98 |  |  | 72.7 | 66.2 | 61.1
1994-07-29 | 13:00 | 26.1 | 78.98 | 07 |  | 1987-07-29 | 13:00 | 25.6 | 78.08 |  |  | 1991-07-29 | 13:00 | 20 | 68 |  |  | 1994-07-29 | 13:00 | 26.1 | 78.98 | [5 empty] | 26.7 | 80.06 |  |  |  | 24 | 75.2 |  |  |  |  | 21.7 | 71.06 |  |  |  |  | 26.7 | 80.06 | [5 empty] | 30 | 86 |  |  |  | 26.1 | 78.98 |  |  |  |  | 26.1 | 78.98 |  |  |  |  | 31.7 | 89.06 |  |  | 72.7 | 66.2 | 61.1
1994-07-29 | 14:00 | 27.8 | 82.04 | 07 |  | 1987-07-29 | 14:00 | 26.1 | 78.98 |  |  | 1991-07-29 | 14:00 | 19.4 | 66.92 |  |  | 1994-07-29 | 14:00 | 26.7 | 80.06 | [5 empty] | 27.8 | 82.04 |  |  |  | 24 | 75.2 |  |  |  |  | 21.1 | 69.98 |  |  |  |  | 26.5 | 79.7 | [5 empty] | 30 | 86 |  |  |  | 25.6 | 78.08 |  |  |  |  | 26.1 | 78.98 |  |  |  |  | 32.8 | 91.04 |  |  | 72.7 | 66.2 | 61.1
1994-07-29 | 15:00 | 28.3 | 82.94 | 07 |  | 1987-07-29 | 15:00 | 26.7 | 80.06 |  |  | 1991-07-29 | 15:00 | 18.3 | 64.94 |  |  | 1994-07-29 | 15:00 | 25.6 | 78.08 | [5 empty] | 27.8 | 82.04 |  |  |  | 24 | 75.2 |  |  |  |  | 20.6 | 69.08 |  |  |  |  | 26.3 | 79.34 | [5 empty] | 30.6 | 87.08 |  |  |  | 25.6 | 78.08 |  |  |  |  | 26.1 | 78.98 |  |  |  |  | 32.2 | 89.96 |  |  | 72.7 | 66.2 | 61.1
1994-07-29 | 16:00 | 30 | 86 | 07 |  | 1987-07-29 | 16:00 | 26.7 | 80.06 |  |  | 1991-07-29 | 16:00 | 18.9 | 66.02 |  |  | 1994-07-29 | 16:00 | 26.1 | 78.98 | [5 empty] | 27.8 | 82.04 |  |  |  | 21.2 | 70.16 |  |  |  |  | 20.6 | 69.08 |  |  |  |  | 26.1 | 78.98 | [5 empty] | 30.6 | 87.08 |  |  |  | 26.1 | 78.98 |  |  |  |  | 26.7 | 80.06 |  |  |  |  | 31.7 | 89.06 |  |  | 72.7 | 66.2 | 61.1
1994-07-29 | 17:00 | 27.8 | 82.04 | 07 |  | 1987-07-29 | 17:00 | 24.4 | 75.92 |  |  | 1991-07-29 | 17:00 | 20.6 | 69.08 |  |  | 1994-07-29 | 17:00 | 25 | 77 | [5 empty] | 26.1 | 78.98 |  |  |  | 18 | 64.4 |  |  |  |  | 20.6 | 69.08 |  |  |  |  | 25 | 77 | [5 empty] | 30 | 86 |  |  |  | 25 | 77 |  |  |  |  | 26.7 | 80.06 |  |  |  |  | 31.1 | 87.98 |  |  | 72.7 | 66.2 | 61.1
1994-07-29 | 18:00 | 26.7 | 80.06 | 07 |  | 1987-07-29 | 18:00 | 25.6 | 78.08 |  |  | 1991-07-29 | 18:00 | 20.6 | 69.08 |  |  | 1994-07-29 | 18:00 | 24.4 | 75.92 | [5 empty] | 25 | 77 |  |  |  | 18 | 64.4 |  |  |  |  | 20.6 | 69.08 |  |  |  |  | 23.9 | 75.02 | [5 empty] | 28.3 | 82.94 |  |  |  | 24.4 | 75.92 |  |  |  |  | 25 | 77 |  |  |  |  | 31.1 | 87.98 |  |  | 72.7 | 66.2 | 61.1
1994-07-29 | 19:00 | 25.6 | 78.08 | 07 |  | 1987-07-29 | 19:00 | 23.3 | 73.94 |  |  | 1991-07-29 | 19:00 | 19.4 | 66.92 |  |  | 1994-07-29 | 19:00 | 23.9 | 75.02 | [5 empty] | 23.9 | 75.02 |  |  |  | 18 | 64.4 |  |  |  |  | 18.9 | 66.02 |  |  |  |  | 22.8 | 73.04 | [5 empty] | 27.8 | 82.04 |  |  |  | 22.8 | 73.04 |  |  |  |  | 23.9 | 75.02 |  |  |  |  | 27.8 | 82.04 |  |  | 72.7 | 66.2 | 61.1
1994-07-29 | 20:00 | 25 | 77 | 07 |  | 1987-07-29 | 20:00 | 22.8 | 73.04 |  |  | 1991-07-29 | 20:00 | 18.3 | 64.94 |  |  | 1994-07-29 | 20:00 | 23.9 | 75.02 | [5 empty] | 23.9 | 75.02 |  |  |  | 18 | 64.4 |  |  |  |  | 18.9 | 66.02 |  |  |  |  | 22.2 | 71.96 | [5 empty] | 24.4 | 75.92 |  |  |  | 22.2 | 71.96 |  |  |  |  | 21.1 | 69.98 |  |  |  |  | 23.9 | 75.02 |  |  | 72.7 | 66.2 | 61.1
1994-07-29 | 21:00 | 25 | 77 | 07 |  | 1987-07-29 | 21:00 | 21.7 | 71.06 |  |  | 1991-07-29 | 21:00 | 18.3 | 64.94 |  |  | 1994-07-29 | 21:00 | 22.8 | 73.04 | [5 empty] | 23.9 | 75.02 |  |  |  | 18 | 64.4 |  |  |  |  | 18.3 | 64.94 |  |  |  |  | 21.7 | 71.06 | [5 empty] | 23.3 | 73.94 |  |  |  | 22.8 | 73.04 |  |  |  |  | 19.4 | 66.92 |  |  |  |  | 24.4 | 75.92 |  |  | 72.7 | 66.2 | 61.1
1994-07-29 | 22:00 | 25 | 77 | 07 |  | 1987-07-29 | 22:00 | 21.7 | 71.06 |  |  | 1991-07-29 | 22:00 | 18 | 64.4 |  |  | 1994-07-29 | 22:00 | 22.2 | 71.96 | [5 empty] | 23.9 | 75.02 |  |  |  | 18 | 64.4 |  |  |  |  | 18.3 | 64.94 |  |  |  |  | 21.1 | 69.98 | [5 empty] | 22.8 | 73.04 |  |  |  | 21.7 | 71.06 |  |  |  |  | 17.8 | 64.04 |  |  |  |  | 22.2 | 71.96 |  |  | 72.7 | 66.2 | 61.1
1994-07-29 | 23:00 | 24.4 | 75.92 | 07 |  | 1987-07-29 | 23:00 | 21.1 | 69.98 |  |  | 1991-07-29 | 23:00 | 17.8 | 64.04 |  |  | 1994-07-29 | 23:00 | 22.2 | 71.96 | [5 empty] | 23.9 | 75.02 |  |  |  | 18 | 64.4 |  |  |  |  | 18.9 | 66.02 |  |  |  |  | 20.5 | 68.9 | [5 empty] | 22.2 | 71.96 |  |  |  | 21.1 | 69.98 |  |  |  |  | 17.8 | 64.04 |  |  |  |  | 21.1 | 69.98 |  |  | 72.7 | 66.2 | 61.1
1994-07-29 | 24:00 | 23.9 | 75.02 | 07 |  | 1987-07-29 | 24:00 | 21.1 | 69.98 |  |  | 1991-07-29 | 24:00 | 18.3 | 64.94 |  |  | 1994-07-29 | 24:00 | 22.2 | 71.96 | [5 empty] | 23.9 | 75.02 |  |  |  | 18 | 64.4 |  |  |  |  | 18.9 | 66.02 |  |  |  |  | 20 | 68 | [5 empty] | 21.1 | 69.98 |  |  |  | 21.1 | 69.98 |  |  |  |  | 17.8 | 64.04 |  |  |  |  | 20 | 68 |  |  | 72.7 | 66.2 | 61.1
1994-07-30 | 1:00 | 24.4 | 75.92 | 07 |  | 1987-07-30 | 1:00 | 20.6 | 69.08 |  |  | 1991-07-30 | 1:00 | 17.8 | 64.04 |  |  | 1994-07-30 | 1:00 | 23.3 | 73.94 | [5 empty] | 23.9 | 75.02 |  |  |  | 18 | 64.4 |  |  |  |  | 18.3 | 64.94 |  |  |  |  | 19.4 | 66.92 | [5 empty] | 21.1 | 69.98 |  |  |  | 20.6 | 69.08 |  |  |  |  | 17.2 | 62.96 |  |  |  |  | 20 | 68 |  |  | 72.7 | 66.2 | 61.1
1994-07-30 | 2:00 | 24.4 | 75.92 | 07 |  | 1987-07-30 | 2:00 | 20.6 | 69.08 |  |  | 1991-07-30 | 2:00 | 17.8 | 64.04 |  |  | 1994-07-30 | 2:00 | 23.3 | 73.94 | [5 empty] | 23.9 | 75.02 |  |  |  | 17.5 | 63.5 |  |  |  |  | 17.8 | 64.04 |  |  |  |  | 19 | 66.2 | [5 empty] | 20.6 | 69.08 |  |  |  | 20.6 | 69.08 |  |  |  |  | 15 | 59 |  |  |  |  | 20.6 | 69.08 |  |  | 72.7 | 66.2 | 61.1
1994-07-30 | 3:00 | 24.4 | 75.92 | 07 |  | 1987-07-30 | 3:00 | 20.6 | 69.08 |  |  | 1991-07-30 | 3:00 | 17.8 | 64.04 |  |  | 1994-07-30 | 3:00 | 22.8 | 73.04 | [5 empty] | 23.9 | 75.02 |  |  |  | 17 | 62.6 |  |  |  |  | 16.7 | 62.06 |  |  |  |  | 18.7 | 65.66 | [5 empty] | 19.4 | 66.92 |  |  |  | 20.6 | 69.08 |  |  |  |  | 15 | 59 |  |  |  |  | 20 | 68 |  |  | 72.7 | 66.2 | 61.1
1994-07-30 | 4:00 | 23.9 | 75.02 | 07 |  | 1987-07-30 | 4:00 | 20.6 | 69.08 |  |  | 1991-07-30 | 4:00 | 17.2 | 62.96 |  |  | 1994-07-30 | 4:00 | 22.2 | 71.96 | [5 empty] | 23.9 | 75.02 |  |  |  | 17.1 | 62.78 |  |  |  |  | 15 | 59 |  |  |  |  | 18.3 | 64.94 | [5 empty] | 19.4 | 66.92 |  |  |  | 19.4 | 66.92 |  |  |  |  | 15 | 59 |  |  |  |  | 20 | 68 |  |  | 72.7 | 66.2 | 61.1
1994-07-30 | 5:00 | 23.9 | 75.02 | 07 |  | 1987-07-30 | 5:00 | 20.6 | 69.08 |  |  | 1991-07-30 | 5:00 | 17 | 62.6 |  |  | 1994-07-30 | 5:00 | 22.2 | 71.96 | [5 empty] | 23.9 | 75.02 |  |  |  | 17 | 62.6 |  |  |  |  | 14.4 | 57.92 |  |  |  |  | 18.5 | 65.3 | [5 empty] | 18.9 | 66.02 |  |  |  | 20 | 68 |  |  |  |  | 14.4 | 57.92 |  |  |  |  | 19.4 | 66.92 |  |  | 72.7 | 66.2 | 61.1
1994-07-30 | 6:00 | 23.9 | 75.02 | 07 |  | 1987-07-30 | 6:00 | 20.6 | 69.08 |  |  | 1991-07-30 | 6:00 | 17.8 | 64.04 |  |  | 1994-07-30 | 6:00 | 22.2 | 71.96 | [5 empty] | 24.4 | 75.92 |  |  |  | 17 | 62.6 |  |  |  |  | 14.4 | 57.92 |  |  |  |  | 18.7 | 65.66 | [5 empty] | 20 | 68 |  |  |  | 18.9 | 66.02 |  |  |  |  | 15.6 | 60.08 |  |  |  |  | 20 | 68 |  |  | 72.7 | 66.2 | 61.1
1994-07-30 | 7:00 | 24.4 | 75.92 | 07 |  | 1987-07-30 | 7:00 | 21.7 | 71.06 |  |  | 1991-07-30 | 7:00 | 18.9 | 66.02 |  |  | 1994-07-30 | 7:00 | 22.2 | 71.96 | [5 empty] | 24.4 | 75.92 |  |  |  | 18 | 64.4 |  |  |  |  | 14.4 | 57.92 |  |  |  |  | 18.9 | 66.02 | [5 empty] | 21.7 | 71.06 |  |  |  | 19.4 | 66.92 |  |  |  |  | 16.7 | 62.06 |  |  |  |  | 23.3 | 73.94 |  |  | 72.7 | 66.2 | 61.1
1994-07-30 | 8:00 | 27.2 | 80.96 | 07 |  | 1987-07-30 | 8:00 | 23.9 | 75.02 |  |  | 1991-07-30 | 8:00 | 19.4 | 66.92 |  |  | 1994-07-30 | 8:00 | 23.9 | 75.02 | [5 empty] | 24.4 | 75.92 |  |  |  | 19 | 66.2 |  |  |  |  | 15.6 | 60.08 |  |  |  |  | 19.1 | 66.38 | [5 empty] | 25 | 77 |  |  |  | 20.6 | 69.08 |  |  |  |  | 20 | 68 |  |  |  |  | 26.7 | 80.06 |  |  | 72.7 | 66.2 | 61.1
1994-07-30 | 9:00 | 27.8 | 82.04 | 07 |  | 1987-07-30 | 9:00 | 25 | 77 |  |  | 1991-07-30 | 9:00 | 21.1 | 69.98 |  |  | 1994-07-30 | 9:00 | 25.6 | 78.08 | [5 empty] | 25 | 77 |  |  |  | 19 | 66.2 |  |  |  |  | 16.1 | 60.98 |  |  |  |  | 19.2 | 66.56 | [5 empty] | 27.8 | 82.04 |  |  |  | 22.8 | 73.04 |  |  |  |  | 22.8 | 73.04 |  |  |  |  | 27.8 | 82.04 |  |  | 72.7 | 66.2 | 61.1
1994-07-30 | 10:00 | 28.9 | 84.02 | 07 |  | 1987-07-30 | 10:00 | 25.6 | 78.08 |  |  | 1991-07-30 | 10:00 | 22.8 | 73.04 |  |  | 1994-07-30 | 10:00 | 26.1 | 78.98 | [5 empty] | 25.6 | 78.08 |  |  |  | 21 | 69.8 |  |  |  |  | 17.8 | 64.04 |  |  |  |  | 19.4 | 66.92 | [5 empty] | 28.9 | 84.02 |  |  |  | 23.9 | 75.02 |  |  |  |  | 25 | 77 |  |  |  |  | 29.4 | 84.92 |  |  | 72.7 | 66.2 | 61.1
1994-07-30 | 11:00 | 30 | 86 | 07 |  | 1987-07-30 | 11:00 | 27.2 | 80.96 |  |  | 1991-07-30 | 11:00 | 22.8 | 73.04 |  |  | 1994-07-30 | 11:00 | 26.1 | 78.98 | [5 empty] | 26.7 | 80.06 |  |  |  | 22 | 71.6 |  |  |  |  | 18.3 | 64.94 |  |  |  |  | 20.3 | 68.54 | [5 empty] | 30 | 86 |  |  |  | 25 | 77 |  |  |  |  | 26.7 | 80.06 |  |  |  |  | 30 | 86 |  |  | 72.7 | 66.2 | 61.1
1994-07-30 | 12:00 | 31.7 | 89.06 | 07 |  | 1987-07-30 | 12:00 | 28.3 | 82.94 |  |  | 1991-07-30 | 12:00 | 22.8 | 73.04 |  |  | 1994-07-30 | 12:00 | 26.1 | 78.98 | [5 empty] | 27.2 | 80.96 |  |  |  | 23 | 73.4 |  |  |  |  | 17.8 | 64.04 |  |  |  |  | 21.3 | 70.34 | [5 empty] | 30 | 86 |  |  |  | 25.6 | 78.08 |  |  |  |  | 28.3 | 82.94 |  |  |  |  | 30.6 | 87.08 |  |  | 72.7 | 66.2 | 61.1
1994-07-30 | 13:00 | 31.7 | 89.06 | 07 |  | 1987-07-30 | 13:00 | 27.8 | 82.04 |  |  | 1991-07-30 | 13:00 | 23.3 | 73.94 |  |  | 1994-07-30 | 13:00 | 27.2 | 80.96 | [5 empty] | 28.3 | 82.94 |  |  |  | 22 | 71.6 |  |  |  |  | 18.9 | 66.02 |  |  |  |  | 22.2 | 71.96 | [5 empty] | 31.1 | 87.98 |  |  |  | 25.6 | 78.08 |  |  |  |  | 28.9 | 84.02 |  |  |  |  | 31.1 | 87.98 |  |  | 72.7 | 66.2 | 61.1
1994-07-30 | 14:00 | 31.1 | 87.98 | 07 |  | 1987-07-30 | 14:00 | 27.2 | 80.96 |  |  | 1991-07-30 | 14:00 | 23.9 | 75.02 |  |  | 1994-07-30 | 14:00 | 27.2 | 80.96 | [5 empty] | 27.8 | 82.04 |  |  |  | 22 | 71.6 |  |  |  |  | 19.4 | 66.92 |  |  |  |  | 23.3 | 73.94 | [5 empty] | 31.7 | 89.06 |  |  |  | 25.6 | 78.08 |  |  |  |  | 28.9 | 84.02 |  |  |  |  | 32.2 | 89.96 |  |  | 72.7 | 66.2 | 61.1
1994-07-30 | 15:00 | 30.6 | 87.08 | 07 |  | 1987-07-30 | 15:00 | 27.8 | 82.04 |  |  | 1991-07-30 | 15:00 | 23.5 | 74.3 |  |  | 1994-07-30 | 15:00 | 25.6 | 78.08 | [5 empty] | 27.8 | 82.04 |  |  |  | 22 | 71.6 |  |  |  |  | 21.1 | 69.98 |  |  |  |  | 24.5 | 76.1 | [5 empty] | 31.7 | 89.06 |  |  |  | 24.4 | 75.92 |  |  |  |  | 30 | 86 |  |  |  |  | 32.8 | 91.04 |  |  | 72.7 | 66.2 | 61.1
1994-07-30 | 16:00 | 30 | 86 | 07 |  | 1987-07-30 | 16:00 | 24.4 | 75.92 |  |  | 1991-07-30 | 16:00 | 22.8 | 73.04 |  |  | 1994-07-30 | 16:00 | 26.1 | 78.98 | [5 empty] | 27.2 | 80.96 |  |  |  | 22 | 71.6 |  |  |  |  | 18.9 | 66.02 |  |  |  |  | 25.6 | 78.08 | [5 empty] | 30.6 | 87.08 |  |  |  | 25 | 77 |  |  |  |  | 29.4 | 84.92 |  |  |  |  | 32.2 | 89.96 |  |  | 72.7 | 66.2 | 61.1
1994-07-30 | 17:00 | 29.4 | 84.92 | 07 |  | 1987-07-30 | 17:00 | 25.6 | 78.08 |  |  | 1991-07-30 | 17:00 | 22.2 | 71.96 |  |  | 1994-07-30 | 17:00 | 26.7 | 80.06 | [5 empty] | 25.6 | 78.08 |  |  |  | 21.6 | 70.88 |  |  |  |  | 19.4 | 66.92 |  |  |  |  | 24.7 | 76.46 | [5 empty] | 30.6 | 87.08 |  |  |  | 24.4 | 75.92 |  |  |  |  | 29.4 | 84.92 |  |  |  |  | 31.7 | 89.06 |  |  | 72.7 | 66.2 | 61.1
1994-07-30 | 18:00 | 28.9 | 84.02 | 07 |  | 1987-07-30 | 18:00 | 26.1 | 78.98 |  |  | 1991-07-30 | 18:00 | 21.7 | 71.06 |  |  | 1994-07-30 | 18:00 | 26.1 | 78.98 | [5 empty] | 25 | 77 |  |  |  | 21 | 69.8 |  |  |  |  | 18.3 | 64.94 |  |  |  |  | 23.7 | 74.66 | [5 empty] | 30 | 86 |  |  |  | 24.4 | 75.92 |  |  |  |  | 27.8 | 82.04 |  |  |  |  | 30.6 | 87.08 |  |  | 72.7 | 66.2 | 61.1
1994-07-30 | 19:00 | 27.2 | 80.96 | 07 |  | 1987-07-30 | 19:00 | 25 | 77 |  |  | 1991-07-30 | 19:00 | 20.7 | 69.26 |  |  | 1994-07-30 | 19:00 | 24.4 | 75.92 | [5 empty] | 24.4 | 75.92 |  |  |  | 21 | 69.8 |  |  |  |  | 16.7 | 62.06 |  |  |  |  | 22.8 | 73.04 | [5 empty] | 28.3 | 82.94 |  |  |  | 23.3 | 73.94 |  |  |  |  | 26.7 | 80.06 |  |  |  |  | 27.2 | 80.96 |  |  | 72.7 | 66.2 | 61.1
1994-07-30 | 20:00 | 26.1 | 78.98 | 07 |  | 1987-07-30 | 20:00 | 25 | 77 |  |  | 1991-07-30 | 20:00 | 19.4 | 66.92 |  |  | 1994-07-30 | 20:00 | 23.9 | 75.02 | [5 empty] | 23.9 | 75.02 |  |  |  | 20 | 68 |  |  |  |  | 15 | 59 |  |  |  |  | 20.8 | 69.44 | [5 empty] | 26.7 | 80.06 |  |  |  | 22.2 | 71.96 |  |  |  |  | 25.6 | 78.08 |  |  |  |  | 22.8 | 73.04 |  |  | 72.7 | 66.2 | 61.1
1994-07-30 | 21:00 | 25.6 | 78.08 | 07 |  | 1987-07-30 | 21:00 | 24.4 | 75.92 |  |  | 1991-07-30 | 21:00 | 18.3 | 64.94 |  |  | 1994-07-30 | 21:00 | 23.3 | 73.94 | [5 empty] | 23.9 | 75.02 |  |  |  | 20 | 68 |  |  |  |  | 13.9 | 57.02 |  |  |  |  | 18.7 | 65.66 | [5 empty] | 25.6 | 78.08 |  |  |  | 21.7 | 71.06 |  |  |  |  | 22.8 | 73.04 |  |  |  |  | 21.1 | 69.98 |  |  | 72.7 | 66.2 | 61.1
1994-07-30 | 22:00 | 25.6 | 78.08 | 07 |  | 1987-07-30 | 22:00 | 24.4 | 75.92 |  |  | 1991-07-30 | 22:00 | 16.7 | 62.06 |  |  | 1994-07-30 | 22:00 | 22.8 | 73.04 | [5 empty] | 23.9 | 75.02 |  |  |  | 19 | 66.2 |  |  |  |  | 13.3 | 55.94 |  |  |  |  | 16.7 | 62.06 | [5 empty] | 24.4 | 75.92 |  |  |  | 21.1 | 69.98 |  |  |  |  | 22.2 | 71.96 |  |  |  |  | 20.6 | 69.08 |  |  | 72.7 | 66.2 | 61.1
1994-07-30 | 23:00 | 25.6 | 78.08 | 07 |  | 1987-07-30 | 23:00 | 24.4 | 75.92 |  |  | 1991-07-30 | 23:00 | 16.7 | 62.06 |  |  | 1994-07-30 | 23:00 | 22.2 | 71.96 | [5 empty] | 23.3 | 73.94 |  |  |  | 19 | 66.2 |  |  |  |  | 12.8 | 55.04 |  |  |  |  | 16.1 | 60.98 | [5 empty] | 24.4 | 75.92 |  |  |  | 20 | 68 |  |  |  |  | 22.2 | 71.96 |  |  |  |  | 19.4 | 66.92 |  |  | 72.7 | 66.2 | 61.1
1994-07-30 | 24:00 | 26.1 | 78.98 | 07 |  | 1987-07-30 | 24:00 | 23.9 | 75.02 |  |  | 1991-07-30 | 24:00 | 16.7 | 62.06 |  |  | 1994-07-30 | 24:00 | 23.3 | 73.94 | [5 empty] | 23.3 | 73.94 |  |  |  | 19 | 66.2 |  |  |  |  | 12.2 | 53.96 |  |  |  |  | 15.6 | 60.08 | [5 empty] | 23.3 | 73.94 |  |  |  | 19.4 | 66.92 |  |  |  |  | 22.2 | 71.96 |  |  |  |  | 19.4 | 66.92 |  |  | 72.7 | 66.2 | 61.1
1994-07-31 | 1:00 | 25.6 | 78.08 | 07 |  | 1987-07-31 | 1:00 | 22.8 | 73.04 |  |  | 1991-07-31 | 1:00 | 16.8 | 62.24 |  |  | 1994-07-31 | 1:00 | 23.3 | 73.94 | [5 empty] | 23.3 | 73.94 |  |  |  | 19 | 66.2 |  |  |  |  | 11.7 | 53.06 |  |  |  |  | 15 | 59 | [5 empty] | 23.3 | 73.94 |  |  |  | 18.9 | 66.02 |  |  |  |  | 22.2 | 71.96 |  |  |  |  | 22.8 | 73.04 |  |  | 72.7 | 66.2 | 61.1
1994-07-31 | 2:00 | 25.6 | 78.08 | 07 |  | 1987-07-31 | 2:00 | 23.3 | 73.94 |  |  | 1991-07-31 | 2:00 | 16.7 | 62.06 |  |  | 1994-07-31 | 2:00 | 23.3 | 73.94 | [5 empty] | 22.8 | 73.04 |  |  |  | 18.4 | 65.12 |  |  |  |  | 11.7 | 53.06 |  |  |  |  | 15.2 | 59.36 | [5 empty] | 22.8 | 73.04 |  |  |  | 18.9 | 66.02 |  |  |  |  | 21.7 | 71.06 |  |  |  |  | 21.1 | 69.98 |  |  | 72.7 | 66.2 | 61.1
1994-07-31 | 3:00 | 25 | 77 | 07 |  | 1987-07-31 | 3:00 | 22.2 | 71.96 |  |  | 1991-07-31 | 3:00 | 16.7 | 62.06 |  |  | 1994-07-31 | 3:00 | 23.9 | 75.02 | [5 empty] | 22.8 | 73.04 |  |  |  | 18 | 64.4 |  |  |  |  | 11.7 | 53.06 |  |  |  |  | 15.4 | 59.72 | [5 empty] | 22.2 | 71.96 |  |  |  | 18.3 | 64.94 |  |  |  |  | 21.1 | 69.98 |  |  |  |  | 20.6 | 69.08 |  |  | 72.7 | 66.2 | 61.1
1994-07-31 | 4:00 | 25 | 77 | 07 |  | 1987-07-31 | 4:00 | 22.2 | 71.96 |  |  | 1991-07-31 | 4:00 | 17.2 | 62.96 |  |  | 1994-07-31 | 4:00 | 23.9 | 75.02 | [5 empty] | 22.8 | 73.04 |  |  |  | 18 | 64.4 |  |  |  |  | 11.7 | 53.06 |  |  |  |  | 15.6 | 60.08 | [5 empty] | 22.2 | 71.96 |  |  |  | 17.8 | 64.04 |  |  |  |  | 21.7 | 71.06 |  |  |  |  | 20 | 68 |  |  | 72.7 | 66.2 | 61.1
1994-07-31 | 5:00 | 25.6 | 78.08 | 07 |  | 1987-07-31 | 5:00 | 22.8 | 73.04 |  |  | 1991-07-31 | 5:00 | 16.7 | 62.06 |  |  | 1994-07-31 | 5:00 | 23.3 | 73.94 | [5 empty] | 22.8 | 73.04 |  |  |  | 18 | 64.4 |  |  |  |  | 11.1 | 51.98 |  |  |  |  | 16.5 | 61.7 | [5 empty] | 22.8 | 73.04 |  |  |  | 17.8 | 64.04 |  |  |  |  | 22.8 | 73.04 |  |  |  |  | 18.3 | 64.94 |  |  | 72.7 | 66.2 | 61.1
1994-07-31 | 6:00 | 25.6 | 78.08 | 07 |  | 1987-07-31 | 6:00 | 22.2 | 71.96 |  |  | 1991-07-31 | 6:00 | 17.2 | 62.96 |  |  | 1994-07-31 | 6:00 | 23.3 | 73.94 | [5 empty] | 22.8 | 73.04 |  |  |  | 18 | 64.4 |  |  |  |  | 11.7 | 53.06 |  |  |  |  | 17.4 | 63.32 | [5 empty] | 22.8 | 73.04 |  |  |  | 17.2 | 62.96 |  |  |  |  | 23.3 | 73.94 |  |  |  |  | 16.7 | 62.06 |  |  | 72.7 | 66.2 | 61.1
1994-07-31 | 7:00 | 25 | 77 | 07 |  | 1987-07-31 | 7:00 | 22.2 | 71.96 |  |  | 1991-07-31 | 7:00 | 18.9 | 66.02 |  |  | 1994-07-31 | 7:00 | 23.9 | 75.02 | [5 empty] | 23.3 | 73.94 |  |  |  | 18.9 | 66.02 |  |  |  |  | 12.8 | 55.04 |  |  |  |  | 18.3 | 64.94 | [5 empty] | 22.2 | 71.96 |  |  |  | 17.8 | 64.04 |  |  |  |  | 23.9 | 75.02 |  |  |  |  | 16.1 | 60.98 |  |  | 72.7 | 66.2 | 61.1
1994-07-31 | 8:00 | 25 | 77 | 07 |  | 1987-07-31 | 8:00 | 23.9 | 75.02 |  |  | 1991-07-31 | 8:00 | 20.6 | 69.08 |  |  | 1994-07-31 | 8:00 | 25.6 | 78.08 | [5 empty] | 25 | 77 |  |  |  | 19.9 | 67.82 |  |  |  |  | 13.9 | 57.02 |  |  |  |  | 20 | 68 | [5 empty] | 20 | 68 |  |  |  | 20.6 | 69.08 |  |  |  |  | 23.9 | 75.02 |  |  |  |  | 16.1 | 60.98 |  |  | 72.7 | 66.2 | 61.1
1994-07-31 | 9:00 | 25.6 | 78.08 | 07 |  | 1987-07-31 | 9:00 | 23.9 | 75.02 |  |  | 1991-07-31 | 9:00 | 22.8 | 73.04 |  |  | 1994-07-31 | 9:00 | 26.1 | 78.98 | [5 empty] | 25.6 | 78.08 |  |  |  | 19.8 | 67.64 |  |  |  |  | 15 | 59 |  |  |  |  | 21.6 | 70.88 | [5 empty] | 18.9 | 66.02 |  |  |  | 22.8 | 73.04 |  |  |  |  | 25 | 77 |  |  |  |  | 15.6 | 60.08 |  |  | 72.7 | 66.2 | 61.1
1994-07-31 | 10:00 | 26.7 | 80.06 | 07 |  | 1987-07-31 | 10:00 | 24.4 | 75.92 |  |  | 1991-07-31 | 10:00 | 23.3 | 73.94 |  |  | 1994-07-31 | 10:00 | 26.1 | 78.98 | [5 empty] | 26.1 | 78.98 |  |  |  | 19.8 | 67.64 |  |  |  |  | 14.4 | 57.92 |  |  |  |  | 23.3 | 73.94 | [5 empty] | 17.2 | 62.96 |  |  |  | 24.4 | 75.92 |  |  |  |  | 26.1 | 78.98 |  |  |  |  | 15.6 | 60.08 |  |  | 72.7 | 66.2 | 61.1
1994-07-31 | 11:00 | 27.2 | 80.96 | 07 |  | 1987-07-31 | 11:00 | 25 | 77 |  |  | 1991-07-31 | 11:00 | 23.3 | 73.94 |  |  | 1994-07-31 | 11:00 | 27.2 | 80.96 | [5 empty] | 25.6 | 78.08 |  |  |  | 19.7 | 67.46 |  |  |  |  | 14.4 | 57.92 |  |  |  |  | 24.8 | 76.64 | [5 empty] | 17.2 | 62.96 |  |  |  | 25 | 77 |  |  |  |  | 27.8 | 82.04 |  |  |  |  | 15.6 | 60.08 |  |  | 72.7 | 66.2 | 61.1
1994-07-31 | 12:00 | 27.8 | 82.04 | 07 |  | 1987-07-31 | 12:00 | 26.7 | 80.06 |  |  | 1991-07-31 | 12:00 | 24.4 | 75.92 |  |  | 1994-07-31 | 12:00 | 28.9 | 84.02 | [5 empty] | 27.8 | 82.04 |  |  |  | 20.3 | 68.54 |  |  |  |  | 15 | 59 |  |  |  |  | 26.3 | 79.34 | [5 empty] | 17.2 | 62.96 |  |  |  | 25.6 | 78.08 |  |  |  |  | 28.9 | 84.02 |  |  |  |  | 16.1 | 60.98 |  |  | 72.7 | 66.2 | 61.1
1994-07-31 | 13:00 | 28.9 | 84.02 | 07 |  | 1987-07-31 | 13:00 | 27.2 | 80.96 |  |  | 1991-07-31 | 13:00 | 26.1 | 78.98 |  |  | 1994-07-31 | 13:00 | 27.8 | 82.04 | [5 empty] | 30 | 86 |  |  |  | 20.6 | 69.08 |  |  |  |  | 15 | 59 |  |  |  |  | 27.8 | 82.04 | [5 empty] | 17.8 | 64.04 |  |  |  | 26.1 | 78.98 |  |  |  |  | 30.6 | 87.08 |  |  |  |  | 17.2 | 62.96 |  |  | 72.7 | 66.2 | 61.1
1994-07-31 | 14:00 | 28.3 | 82.94 | 07 |  | 1987-07-31 | 14:00 | 28.3 | 82.94 |  |  | 1991-07-31 | 14:00 | 26.7 | 80.06 |  |  | 1994-07-31 | 14:00 | 27.2 | 80.96 | [5 empty] | 29.4 | 84.92 |  |  |  | 19.5 | 67.1 |  |  |  |  | 15.6 | 60.08 |  |  |  |  | 28.7 | 83.66 | [5 empty] | 17.8 | 64.04 |  |  |  | 25 | 77 |  |  |  |  | 31.1 | 87.98 |  |  |  |  | 17.8 | 64.04 |  |  | 72.7 | 66.2 | 61.1
1994-07-31 | 15:00 | 28.3 | 82.94 | 07 |  | 1987-07-31 | 15:00 | 28.9 | 84.02 |  |  | 1991-07-31 | 15:00 | 27.8 | 82.04 |  |  | 1994-07-31 | 15:00 | 27.2 | 80.96 | [5 empty] | 28.3 | 82.94 |  |  |  | 19.5 | 67.1 |  |  |  |  | 15.6 | 60.08 |  |  |  |  | 29.7 | 85.46 | [5 empty] | 17.8 | 64.04 |  |  |  | 25.6 | 78.08 |  |  |  |  | 30.6 | 87.08 |  |  |  |  | 17.8 | 64.04 |  |  | 72.7 | 66.2 | 61.1
1994-07-31 | 16:00 | 28.9 | 84.02 | 07 |  | 1987-07-31 | 16:00 | 26.7 | 80.06 |  |  | 1991-07-31 | 16:00 | 26.7 | 80.06 |  |  | 1994-07-31 | 16:00 | 26.7 | 80.06 | [5 empty] | 27.8 | 82.04 |  |  |  | 19.4 | 66.92 |  |  |  |  | 15.6 | 60.08 |  |  |  |  | 30.6 | 87.08 | [5 empty] | 17.8 | 64.04 |  |  |  | 27.2 | 80.96 |  |  |  |  | 23.3 | 73.94 |  |  |  |  | 17.8 | 64.04 |  |  | 72.7 | 66.2 | 61.1
1994-07-31 | 17:00 | 27.8 | 82.04 | 07 |  | 1987-07-31 | 17:00 | 26.1 | 78.98 |  |  | 1991-07-31 | 17:00 | 25 | 77 |  |  | 1994-07-31 | 17:00 | 25 | 77 | [5 empty] | 27.2 | 80.96 |  |  |  | 18.4 | 65.12 |  |  |  |  | 15.6 | 60.08 |  |  |  |  | 29.7 | 85.46 | [5 empty] | 18.3 | 64.94 |  |  |  | 26.7 | 80.06 |  |  |  |  | 25 | 77 |  |  |  |  | 18.3 | 64.94 |  |  | 72.7 | 66.2 | 61.1
1994-07-31 | 18:00 | 27.8 | 82.04 | 07 |  | 1987-07-31 | 18:00 | 25.6 | 78.08 |  |  | 1991-07-31 | 18:00 | 25 | 77 |  |  | 1994-07-31 | 18:00 | 23.9 | 75.02 | [5 empty] | 26.1 | 78.98 |  |  |  | 18.3 | 64.94 |  |  |  |  | 15.6 | 60.08 |  |  |  |  | 28.7 | 83.66 | [5 empty] | 18.3 | 64.94 |  |  |  | 26.7 | 80.06 |  |  |  |  | 23.9 | 75.02 |  |  |  |  | 18.3 | 64.94 |  |  | 72.7 | 66.2 | 61.1
1994-07-31 | 19:00 | 27.2 | 80.96 | 07 |  | 1987-07-31 | 19:00 | 24.4 | 75.92 |  |  | 1991-07-31 | 19:00 | 23.3 | 73.94 |  |  | 1994-07-31 | 19:00 | 24.4 | 75.92 | [5 empty] | 25.6 | 78.08 |  |  |  | 18.2 | 64.76 |  |  |  |  | 15.6 | 60.08 |  |  |  |  | 27.8 | 82.04 | [5 empty] | 17.8 | 64.04 |  |  |  | 26.1 | 78.98 |  |  |  |  | 23.3 | 73.94 |  |  |  |  | 18.3 | 64.94 |  |  | 72.7 | 66.2 | 61.1
1994-07-31 | 20:00 | 26.7 | 80.06 | 07 |  | 1987-07-31 | 20:00 | 23.9 | 75.02 |  |  | 1991-07-31 | 20:00 | 22.2 | 71.96 |  |  | 1994-07-31 | 20:00 | 24.4 | 75.92 | [5 empty] | 24.4 | 75.92 |  |  |  | 16.2 | 61.16 |  |  |  |  | 15.6 | 60.08 |  |  |  |  | 26.7 | 80.06 | [5 empty] | 17.8 | 64.04 |  |  |  | 25 | 77 |  |  |  |  | 22.8 | 73.04 |  |  |  |  | 17.8 | 64.04 |  |  | 72.7 | 66.2 | 61.1
1994-07-31 | 21:00 | 26.7 | 80.06 | 07 |  | 1987-07-31 | 21:00 | 22.8 | 73.04 |  |  | 1991-07-31 | 21:00 | 21.7 | 71.06 |  |  | 1994-07-31 | 21:00 | 23.9 | 75.02 | [5 empty] | 24.4 | 75.92 |  |  |  | 16.1 | 60.98 |  |  |  |  | 15.6 | 60.08 |  |  |  |  | 25.5 | 77.9 | [5 empty] | 16.1 | 60.98 |  |  |  | 23.9 | 75.02 |  |  |  |  | 22.8 | 73.04 |  |  |  |  | 16.7 | 62.06 |  |  | 72.7 | 66.2 | 61.1
1994-07-31 | 22:00 | 25.7 | 78.26 | 07 |  | 1987-07-31 | 22:00 | 22.5 | 72.5 |  |  | 1991-07-31 | 22:00 | 21.5 | 70.7 |  |  | 1994-07-31 | 22:00 | 23.9 | 75.02 | [5 empty] | 24.3 | 75.74 |  |  |  | 16.4 | 61.52 |  |  |  |  | 15.2 | 59.36 |  |  |  |  | 23.9 | 75.02 | [5 empty] | 16.7 | 62.06 |  |  |  | 22.3 | 72.14 |  |  |  |  | 21.5 | 70.7 |  |  |  |  | 16.5 | 61.7 |  |  | 72.7 | 66.2 | 61.1
1994-07-31 | 23:00 | 24.6 | 76.28 | 07 |  | 1987-07-31 | 23:00 | 22.2 | 71.96 |  |  | 1991-07-31 | 23:00 | 21.4 | 70.52 |  |  | 1994-07-31 | 23:00 | 23.9 | 75.02 | [5 empty] | 24.3 | 75.74 |  |  |  | 16.7 | 62.06 |  |  |  |  | 14.8 | 58.64 |  |  |  |  | 22.3 | 72.14 | [5 empty] | 17.2 | 62.96 |  |  |  | 20.7 | 69.26 |  |  |  |  | 20.3 | 68.54 |  |  |  |  | 16.4 | 61.52 |  |  | 72.7 | 66.2 | 61.1
1994-07-31 | 24:00 | 23.6 | 74.48 | 07 |  | 1987-07-31 | 24:00 | 21.9 | 71.42 |  |  | 1991-07-31 | 24:00 | 21.2 | 70.16 |  |  | 1994-07-31 | 24:00 | 23.9 | 75.02 | [5 empty] | 24.2 | 75.56 |  |  |  | 17 | 62.6 |  |  |  |  | 14.4 | 57.92 |  |  |  |  | 20.7 | 69.26 | [5 empty] | 17.8 | 64.04 |  |  |  | 19.1 | 66.38 |  |  |  |  | 19 | 66.2 |  |  |  |  | 16.2 | 61.16 |  |  | 72.7 | 66.2 | 61.1
1998-08-01 | 1:00 | 22.5 | 72.5 | 08 |  | 1987-08-01 | 1:00 | 21.5 | 70.7 |  |  | 1994-08-01 | 1:00 | 21 | 69.8 |  |  | 1995-08-01 | 1:00 | 23.9 | 75.02 | [5 empty] | 24.1 | 75.38 |  |  |  | 17.4 | 63.32 |  |  |  |  | 14 | 57.2 |  |  |  |  | 19.2 | 66.56 | [5 empty] | 18.3 | 64.94 |  |  |  | 17.6 | 63.68 |  |  |  |  | 17.7 | 63.86 |  |  |  |  | 16.1 | 60.98 |  |  | 73.6 | 67.6 | 62.8
1998-08-01 | 2:00 | 21.5 | 70.7 | 08 |  | 1987-08-01 | 2:00 | 21.2 | 70.16 |  |  | 1994-08-01 | 2:00 | 20.8 | 69.44 |  |  | 1995-08-01 | 2:00 | 23.9 | 75.02 | [5 empty] | 24 | 75.2 |  |  |  | 17.7 | 63.86 |  |  |  |  | 13.6 | 56.48 |  |  |  |  | 17.6 | 63.68 | [5 empty] | 18.9 | 66.02 |  |  |  | 16 | 60.8 |  |  |  |  | 16.4 | 61.52 |  |  |  |  | 15.9 | 60.62 |  |  | 73.6 | 67.6 | 62.8
1998-08-01 | 3:00 | 20.4 | 68.72 | 08 |  | 1987-08-01 | 3:00 | 20.9 | 69.62 |  |  | 1994-08-01 | 3:00 | 20.7 | 69.26 |  |  | 1995-08-01 | 3:00 | 23.9 | 75.02 | [5 empty] | 24 | 75.2 |  |  |  | 18 | 64.4 |  |  |  |  | 13.2 | 55.76 |  |  |  |  | 16 | 60.8 | [5 empty] | 19.4 | 66.92 |  |  |  | 14.4 | 57.92 |  |  |  |  | 15.2 | 59.36 |  |  |  |  | 15.8 | 60.44 |  |  | 73.6 | 67.6 | 62.8
1998-08-01 | 4:00 | 19.4 | 66.92 | 08 |  | 1987-08-01 | 4:00 | 20.6 | 69.08 |  |  | 1994-08-01 | 4:00 | 20.5 | 68.9 |  |  | 1995-08-01 | 4:00 | 23.9 | 75.02 | [5 empty] | 23.9 | 75.02 |  |  |  | 18.3 | 64.94 |  |  |  |  | 12.8 | 55.04 |  |  |  |  | 14.4 | 57.92 | [5 empty] | 20 | 68 |  |  |  | 12.8 | 55.04 |  |  |  |  | 13.9 | 57.02 |  |  |  |  | 15.6 | 60.08 |  |  | 73.6 | 67.6 | 62.8
1998-08-01 | 5:00 | 18.9 | 66.02 | 08 |  | 1987-08-01 | 5:00 | 18.9 | 66.02 |  |  | 1994-08-01 | 5:00 | 20.5 | 68.9 |  |  | 1995-08-01 | 5:00 | 23.9 | 75.02 | [5 empty] | 23.3 | 73.94 |  |  |  | 18.3 | 64.94 |  |  |  |  | 12.2 | 53.96 |  |  |  |  | 13.9 | 57.02 | [5 empty] | 20 | 68 |  |  |  | 11.1 | 51.98 |  |  |  |  | 12.8 | 55.04 |  |  |  |  | 16.1 | 60.98 |  |  | 73.6 | 67.6 | 62.8
1998-08-01 | 6:00 | 19.4 | 66.92 | 08 |  | 1987-08-01 | 6:00 | 18.9 | 66.02 |  |  | 1994-08-01 | 6:00 | 20.5 | 68.9 |  |  | 1995-08-01 | 6:00 | 23.9 | 75.02 | [5 empty] | 24.4 | 75.92 |  |  |  | 18.8 | 65.84 |  |  |  |  | 12.2 | 53.96 |  |  |  |  | 14.4 | 57.92 | [5 empty] | 19.4 | 66.92 |  |  |  | 11.1 | 51.98 |  |  |  |  | 13.9 | 57.02 |  |  |  |  | 16.7 | 62.06 |  |  | 73.6 | 67.6 | 62.8
1998-08-01 | 7:00 | 20 | 68 | 08 |  | 1987-08-01 | 7:00 | 20.6 | 69.08 |  |  | 1994-08-01 | 7:00 | 23.3 | 73.94 |  |  | 1995-08-01 | 7:00 | 25.6 | 78.08 | [5 empty] | 26.7 | 80.06 |  |  |  | 20.5 | 68.9 |  |  |  |  | 13.3 | 55.94 |  |  |  |  | 16.1 | 60.98 | [5 empty] | 20 | 68 |  |  |  | 13.9 | 57.02 |  |  |  |  | 17.8 | 64.04 |  |  |  |  | 18.3 | 64.94 |  |  | 73.6 | 67.6 | 62.8
1998-08-01 | 8:00 | 21.1 | 69.98 | 08 |  | 1987-08-01 | 8:00 | 21.1 | 69.98 |  |  | 1994-08-01 | 8:00 | 25 | 77 |  |  | 1995-08-01 | 8:00 | 26.7 | 80.06 | [5 empty] | 27.8 | 82.04 |  |  |  | 21.6 | 70.88 |  |  |  |  | 15 | 59 |  |  |  |  | 17.8 | 64.04 | [5 empty] | 20.6 | 69.08 |  |  |  | 17.2 | 62.96 |  |  |  |  | 20.6 | 69.08 |  |  |  |  | 20.6 | 69.08 |  |  | 73.6 | 67.6 | 62.8
1998-08-01 | 9:00 | 22.2 | 71.96 | 08 |  | 1987-08-01 | 9:00 | 22.8 | 73.04 |  |  | 1994-08-01 | 9:00 | 25.5 | 77.9 |  |  | 1995-08-01 | 9:00 | 28.3 | 82.94 | [5 empty] | 29.4 | 84.92 |  |  |  | 23.8 | 74.84 |  |  |  |  | 17.2 | 62.96 |  |  |  |  | 18.9 | 66.02 | [5 empty] | 22.8 | 73.04 |  |  |  | 19.4 | 66.92 |  |  |  |  | 21.7 | 71.06 |  |  |  |  | 21.7 | 71.06 |  |  | 73.6 | 67.6 | 62.8
1998-08-01 | 10:00 | 23.9 | 75.02 | 08 |  | 1987-08-01 | 10:00 | 25 | 77 |  |  | 1994-08-01 | 10:00 | 26.6 | 79.88 |  |  | 1995-08-01 | 10:00 | 29.4 | 84.92 | [5 empty] | 30 | 86 |  |  |  | 27.2 | 80.96 |  |  |  |  | 18.3 | 64.94 |  |  |  |  | 20.6 | 69.08 | [5 empty] | 25 | 77 |  |  |  | 21.1 | 69.98 |  |  |  |  | 22.8 | 73.04 |  |  |  |  | 23.9 | 75.02 |  |  | 73.6 | 67.6 | 62.8
1998-08-01 | 11:00 | 24.4 | 75.92 | 08 |  | 1987-08-01 | 11:00 | 25.6 | 78.08 |  |  | 1994-08-01 | 11:00 | 26.1 | 78.98 |  |  | 1995-08-01 | 11:00 | 30.6 | 87.08 | [5 empty] | 31.1 | 87.98 |  |  |  | 28.3 | 82.94 |  |  |  |  | 20 | 68 |  |  |  |  | 21.7 | 71.06 | [5 empty] | 27.8 | 82.04 |  |  |  | 20.6 | 69.08 |  |  |  |  | 23.9 | 75.02 |  |  |  |  | 24.4 | 75.92 |  |  | 73.6 | 67.6 | 62.8
1998-08-01 | 12:00 | 25.6 | 78.08 | 08 |  | 1987-08-01 | 12:00 | 26.7 | 80.06 |  |  | 1994-08-01 | 12:00 | 27.2 | 80.96 |  |  | 1995-08-01 | 12:00 | 32.2 | 89.96 | [5 empty] | 30.6 | 87.08 |  |  |  | 29.3 | 84.74 |  |  |  |  | 20.6 | 69.08 |  |  |  |  | 22.8 | 73.04 | [5 empty] | 28.3 | 82.94 |  |  |  | 22.2 | 71.96 |  |  |  |  | 23.3 | 73.94 |  |  |  |  | 25.6 | 78.08 |  |  | 73.6 | 67.6 | 62.8
1998-08-01 | 13:00 | 25.6 | 78.08 | 08 |  | 1987-08-01 | 13:00 | 25.6 | 78.08 |  |  | 1994-08-01 | 13:00 | 26.6 | 79.88 |  |  | 1995-08-01 | 13:00 | 31.7 | 89.06 | [5 empty] | 31.1 | 87.98 |  |  |  | 30 | 86 |  |  |  |  | 21.7 | 71.06 |  |  |  |  | 23.3 | 73.94 | [5 empty] | 25 | 77 |  |  |  | 23.3 | 73.94 |  |  |  |  | 23.9 | 75.02 |  |  |  |  | 26.7 | 80.06 |  |  | 73.6 | 67.6 | 62.8
1998-08-01 | 14:00 | 26.1 | 78.98 | 08 |  | 1987-08-01 | 14:00 | 25.6 | 78.08 |  |  | 1994-08-01 | 14:00 | 27.2 | 80.96 |  |  | 1995-08-01 | 14:00 | 31.7 | 89.06 | [5 empty] | 31.7 | 89.06 |  |  |  | 29.4 | 84.92 |  |  |  |  | 21.7 | 71.06 |  |  |  |  | 23.9 | 75.02 | [5 empty] | 27.8 | 82.04 |  |  |  | 23.3 | 73.94 |  |  |  |  | 24.4 | 75.92 |  |  |  |  | 26.7 | 80.06 |  |  | 73.6 | 67.6 | 62.8
1998-08-01 | 15:00 | 26.1 | 78.98 | 08 |  | 1987-08-01 | 15:00 | 27.2 | 80.96 |  |  | 1994-08-01 | 15:00 | 27.7 | 81.86 |  |  | 1995-08-01 | 15:00 | 30.6 | 87.08 | [5 empty] | 30.6 | 87.08 |  |  |  | 28.8 | 83.84 |  |  |  |  | 22.2 | 71.96 |  |  |  |  | 24.4 | 75.92 | [5 empty] | 27.8 | 82.04 |  |  |  | 23.9 | 75.02 |  |  |  |  | 24.4 | 75.92 |  |  |  |  | 26.7 | 80.06 |  |  | 73.6 | 67.6 | 62.8
1998-08-01 | 16:00 | 26.7 | 80.06 | 08 |  | 1987-08-01 | 16:00 | 26.7 | 80.06 |  |  | 1994-08-01 | 16:00 | 26.1 | 78.98 |  |  | 1995-08-01 | 16:00 | 30 | 86 | [5 empty] | 30 | 86 |  |  |  | 22.2 | 71.96 |  |  |  |  | 21.7 | 71.06 |  |  |  |  | 23.3 | 73.94 | [5 empty] | 27.2 | 80.96 |  |  |  | 23.9 | 75.02 |  |  |  |  | 24.4 | 75.92 |  |  |  |  | 27.2 | 80.96 |  |  | 73.6 | 67.6 | 62.8
1998-08-01 | 17:00 | 26.7 | 80.06 | 08 |  | 1987-08-01 | 17:00 | 26.1 | 78.98 |  |  | 1994-08-01 | 17:00 | 26.1 | 78.98 |  |  | 1995-08-01 | 17:00 | 28.9 | 84.02 | [5 empty] | 29.4 | 84.92 |  |  |  | 23.3 | 73.94 |  |  |  |  | 21.7 | 71.06 |  |  |  |  | 23.3 | 73.94 | [5 empty] | 25 | 77 |  |  |  | 23.9 | 75.02 |  |  |  |  | 24.4 | 75.92 |  |  |  |  | 27.2 | 80.96 |  |  | 73.6 | 67.6 | 62.8
1998-08-01 | 18:00 | 26.1 | 78.98 | 08 |  | 1987-08-01 | 18:00 | 25 | 77 |  |  | 1994-08-01 | 18:00 | 25 | 77 |  |  | 1995-08-01 | 18:00 | 27.8 | 82.04 | [5 empty] | 26.7 | 80.06 |  |  |  | 23.8 | 74.84 |  |  |  |  | 20.6 | 69.08 |  |  |  |  | 22.8 | 73.04 | [5 empty] | 21.7 | 71.06 |  |  |  | 23.3 | 73.94 |  |  |  |  | 23.9 | 75.02 |  |  |  |  | 26.7 | 80.06 |  |  | 73.6 | 67.6 | 62.8
1998-08-01 | 19:00 | 24.4 | 75.92 | 08 |  | 1987-08-01 | 19:00 | 24.4 | 75.92 |  |  | 1994-08-01 | 19:00 | 24.4 | 75.92 |  |  | 1995-08-01 | 19:00 | 26.7 | 80.06 | [5 empty] | 26.1 | 78.98 |  |  |  | 23.8 | 74.84 |  |  |  |  | 19.4 | 66.92 |  |  |  |  | 20 | 68 | [5 empty] | 20.6 | 69.08 |  |  |  | 22.2 | 71.96 |  |  |  |  | 22.2 | 71.96 |  |  |  |  | 24.4 | 75.92 |  |  | 73.6 | 67.6 | 62.8
1998-08-01 | 20:00 | 23.3 | 73.94 | 08 |  | 1987-08-01 | 20:00 | 23.3 | 73.94 |  |  | 1994-08-01 | 20:00 | 23.3 | 73.94 |  |  | 1995-08-01 | 20:00 | 26.1 | 78.98 | [5 empty] | 25 | 77 |  |  |  | 23.3 | 73.94 |  |  |  |  | 17.8 | 64.04 |  |  |  |  | 18.3 | 64.94 | [5 empty] | 20.6 | 69.08 |  |  |  | 20 | 68 |  |  |  |  | 20.6 | 69.08 |  |  |  |  | 20.6 | 69.08 |  |  | 73.6 | 67.6 | 62.8
1998-08-01 | 21:00 | 23.3 | 73.94 | 08 |  | 1987-08-01 | 21:00 | 23.3 | 73.94 |  |  | 1994-08-01 | 21:00 | 21.6 | 70.88 |  |  | 1995-08-01 | 21:00 | 26.1 | 78.98 | [5 empty] | 24.4 | 75.92 |  |  |  | 23.3 | 73.94 |  |  |  |  | 16.7 | 62.06 |  |  |  |  | 15.6 | 60.08 | [5 empty] | 20.6 | 69.08 |  |  |  | 17.8 | 64.04 |  |  |  |  | 18.3 | 64.94 |  |  |  |  | 17.8 | 64.04 |  |  | 73.6 | 67.6 | 62.8
1998-08-01 | 22:00 | 22.8 | 73.04 | 08 |  | 1987-08-01 | 22:00 | 23.3 | 73.94 |  |  | 1994-08-01 | 22:00 | 22.7 | 72.86 |  |  | 1995-08-01 | 22:00 | 26.1 | 78.98 | [5 empty] | 24.4 | 75.92 |  |  |  | 22.7 | 72.86 |  |  |  |  | 16.1 | 60.98 |  |  |  |  | 15 | 59 | [5 empty] | 20.6 | 69.08 |  |  |  | 17.8 | 64.04 |  |  |  |  | 17.2 | 62.96 |  |  |  |  | 16.7 | 62.06 |  |  | 73.6 | 67.6 | 62.8
1998-08-01 | 23:00 | 22.8 | 73.04 | 08 |  | 1987-08-01 | 23:00 | 22.8 | 73.04 |  |  | 1994-08-01 | 23:00 | 22.2 | 71.96 |  |  | 1995-08-01 | 23:00 | 25.6 | 78.08 | [5 empty] | 25 | 77 |  |  |  | 22.7 | 72.86 |  |  |  |  | 15.6 | 60.08 |  |  |  |  | 14.4 | 57.92 | [5 empty] | 20 | 68 |  |  |  | 17.2 | 62.96 |  |  |  |  | 16.1 | 60.98 |  |  |  |  | 15.6 | 60.08 |  |  | 73.6 | 67.6 | 62.8
1998-08-01 | 24:00 | 22.2 | 71.96 | 08 |  | 1987-08-01 | 24:00 | 22.8 | 73.04 |  |  | 1994-08-01 | 24:00 | 22.7 | 72.86 |  |  | 1995-08-01 | 24:00 | 25.6 | 78.08 | [5 empty] | 25 | 77 |  |  |  | 22.7 | 72.86 |  |  |  |  | 15 | 59 |  |  |  |  | 13.3 | 55.94 | [5 empty] | 20 | 68 |  |  |  | 16.1 | 60.98 |  |  |  |  | 16.1 | 60.98 |  |  |  |  | 15 | 59 |  |  | 73.6 | 67.6 | 62.8
1998-08-02 | 1:00 | 22.2 | 71.96 | 08 |  | 1987-08-02 | 1:00 | 22.8 | 73.04 |  |  | 1994-08-02 | 1:00 | 22.2 | 71.96 |  |  | 1995-08-02 | 1:00 | 25.6 | 78.08 | [5 empty] | 23.3 | 73.94 |  |  |  | 22.2 | 71.96 |  |  |  |  | 14.4 | 57.92 |  |  |  |  | 12.2 | 53.96 | [5 empty] | 19.4 | 66.92 |  |  |  | 12.8 | 55.04 |  |  |  |  | 15.6 | 60.08 |  |  |  |  | 14.4 | 57.92 |  |  | 73.6 | 67.6 | 62.8
1998-08-02 | 2:00 | 21.7 | 71.06 | 08 |  | 1987-08-02 | 2:00 | 22.8 | 73.04 |  |  | 1994-08-02 | 2:00 | 22.2 | 71.96 |  |  | 1995-08-02 | 2:00 | 25 | 77 | [5 empty] | 22.8 | 73.04 |  |  |  | 21.6 | 70.88 |  |  |  |  | 13.3 | 55.94 |  |  |  |  | 11.7 | 53.06 | [5 empty] | 19.4 | 66.92 |  |  |  | 14.4 | 57.92 |  |  |  |  | 14.4 | 57.92 |  |  |  |  | 13.9 | 57.02 |  |  | 73.6 | 67.6 | 62.8
1998-08-02 | 3:00 | 21.7 | 71.06 | 08 |  | 1987-08-02 | 3:00 | 22.2 | 71.96 |  |  | 1994-08-02 | 3:00 | 21.1 | 69.98 |  |  | 1995-08-02 | 3:00 | 25 | 77 | [5 empty] | 22.8 | 73.04 |  |  |  | 20.5 | 68.9 |  |  |  |  | 13.3 | 55.94 |  |  |  |  | 11.7 | 53.06 | [5 empty] | 20.6 | 69.08 |  |  |  | 13.3 | 55.94 |  |  |  |  | 14.4 | 57.92 |  |  |  |  | 13.3 | 55.94 |  |  | 73.6 | 67.6 | 62.8
1998-08-02 | 4:00 | 21.1 | 69.98 | 08 |  | 1987-08-02 | 4:00 | 22.2 | 71.96 |  |  | 1994-08-02 | 4:00 | 21.1 | 69.98 |  |  | 1995-08-02 | 4:00 | 25 | 77 | [5 empty] | 23.9 | 75.02 |  |  |  | 20 | 68 |  |  |  |  | 12.8 | 55.04 |  |  |  |  | 11.1 | 51.98 | [5 empty] | 18.9 | 66.02 |  |  |  | 12.8 | 55.04 |  |  |  |  | 13.3 | 55.94 |  |  |  |  | 12.8 | 55.04 |  |  | 73.6 | 67.6 | 62.8
1998-08-02 | 5:00 | 21.1 | 69.98 | 08 |  | 1987-08-02 | 5:00 | 22.2 | 71.96 |  |  | 1994-08-02 | 5:00 | 21.6 | 70.88 |  |  | 1995-08-02 | 5:00 | 24.4 | 75.92 | [5 empty] | 24.4 | 75.92 |  |  |  | 19.4 | 66.92 |  |  |  |  | 12.8 | 55.04 |  |  |  |  | 10.6 | 51.08 | [5 empty] | 20.6 | 69.08 |  |  |  | 11.7 | 53.06 |  |  |  |  | 12.8 | 55.04 |  |  |  |  | 12.8 | 55.04 |  |  | 73.6 | 67.6 | 62.8
1998-08-02 | 6:00 | 20.6 | 69.08 | 08 |  | 1987-08-02 | 6:00 | 22.2 | 71.96 |  |  | 1994-08-02 | 6:00 | 21.6 | 70.88 |  |  | 1995-08-02 | 6:00 | 25 | 77 | [5 empty] | 23.9 | 75.02 |  |  |  | 20.5 | 68.9 |  |  |  |  | 13.3 | 55.94 |  |  |  |  | 11.7 | 53.06 | [5 empty] | 21.1 | 69.98 |  |  |  | 11.1 | 51.98 |  |  |  |  | 13.3 | 55.94 |  |  |  |  | 14.4 | 57.92 |  |  | 73.6 | 67.6 | 62.8
1998-08-02 | 7:00 | 22.2 | 71.96 | 08 |  | 1987-08-02 | 7:00 | 22.8 | 73.04 |  |  | 1994-08-02 | 7:00 | 22.7 | 72.86 |  |  | 1995-08-02 | 7:00 | 26.1 | 78.98 | [5 empty] | 25.6 | 78.08 |  |  |  | 23.3 | 73.94 |  |  |  |  | 15 | 59 |  |  |  |  | 15 | 59 | [5 empty] | 22.8 | 73.04 |  |  |  | 15.6 | 60.08 |  |  |  |  | 16.1 | 60.98 |  |  |  |  | 18.3 | 64.94 |  |  | 73.6 | 67.6 | 62.8
1998-08-02 | 8:00 | 23.3 | 73.94 | 08 |  | 1987-08-02 | 8:00 | 24.4 | 75.92 |  |  | 1994-08-02 | 8:00 | 26.1 | 78.98 |  |  | 1995-08-02 | 8:00 | 28.3 | 82.94 | [5 empty] | 27.2 | 80.96 |  |  |  | 24.4 | 75.92 |  |  |  |  | 16.1 | 60.98 |  |  |  |  | 17.2 | 62.96 | [5 empty] | 23.9 | 75.02 |  |  |  | 18.3 | 64.94 |  |  |  |  | 18.3 | 64.94 |  |  |  |  | 22.8 | 73.04 |  |  | 73.6 | 67.6 | 62.8
1998-08-02 | 9:00 | 24.4 | 75.92 | 08 |  | 1987-08-02 | 9:00 | 25 | 77 |  |  | 1994-08-02 | 9:00 | 25.5 | 77.9 |  |  | 1995-08-02 | 9:00 | 29.4 | 84.92 | [5 empty] | 28.9 | 84.02 |  |  |  | 26.1 | 78.98 |  |  |  |  | 18.3 | 64.94 |  |  |  |  | 19.4 | 66.92 | [5 empty] | 25 | 77 |  |  |  | 19.4 | 66.92 |  |  |  |  | 21.7 | 71.06 |  |  |  |  | 25.6 | 78.08 |  |  | 73.6 | 67.6 | 62.8
1998-08-02 | 10:00 | 25 | 77 | 08 |  | 1987-08-02 | 10:00 | 25 | 77 |  |  | 1994-08-02 | 10:00 | 27.6 | 81.68 |  |  | 1995-08-02 | 10:00 | 29.4 | 84.92 | [5 empty] | 28.9 | 84.02 |  |  |  | 27.7 | 81.86 |  |  |  |  | 19.4 | 66.92 |  |  |  |  | 20.6 | 69.08 | [5 empty] | 25 | 77 |  |  |  | 21.1 | 69.98 |  |  |  |  | 23.3 | 73.94 |  |  |  |  | 27.8 | 82.04 |  |  | 73.6 | 67.6 | 62.8
1998-08-02 | 11:00 | 26.7 | 80.06 | 08 |  | 1987-08-02 | 11:00 | 24.4 | 75.92 |  |  | 1994-08-02 | 11:00 | 29.4 | 84.92 |  |  | 1995-08-02 | 11:00 | 30 | 86 | [5 empty] | 30 | 86 |  |  |  | 28.8 | 83.84 |  |  |  |  | 20.6 | 69.08 |  |  |  |  | 22.2 | 71.96 | [5 empty] | 27.8 | 82.04 |  |  |  | 21.1 | 69.98 |  |  |  |  | 25 | 77 |  |  |  |  | 30 | 86 |  |  | 73.6 | 67.6 | 62.8
1998-08-02 | 12:00 | 27.2 | 80.96 | 08 |  | 1987-08-02 | 12:00 | 25 | 77 |  |  | 1994-08-02 | 12:00 | 30 | 86 |  |  | 1995-08-02 | 12:00 | 29.4 | 84.92 | [5 empty] | 31.1 | 87.98 |  |  |  | 30 | 86 |  |  |  |  | 21.7 | 71.06 |  |  |  |  | 22.8 | 73.04 | [5 empty] | 27.8 | 82.04 |  |  |  | 22.2 | 71.96 |  |  |  |  | 26.7 | 80.06 |  |  |  |  | 30.6 | 87.08 |  |  | 73.6 | 67.6 | 62.8
1998-08-02 | 13:00 | 28.3 | 82.94 | 08 |  | 1987-08-02 | 13:00 | 25.6 | 78.08 |  |  | 1994-08-02 | 13:00 | 30 | 86 |  |  | 1995-08-02 | 13:00 | 30 | 86 | [5 empty] | 31.7 | 89.06 |  |  |  | 31.6 | 88.88 |  |  |  |  | 21.7 | 71.06 |  |  |  |  | 23.9 | 75.02 | [5 empty] | 28.9 | 84.02 |  |  |  | 23.9 | 75.02 |  |  |  |  | 26.7 | 80.06 |  |  |  |  | 30.6 | 87.08 |  |  | 73.6 | 67.6 | 62.8
1998-08-02 | 14:00 | 27.8 | 82.04 | 08 |  | 1987-08-02 | 14:00 | 25 | 77 |  |  | 1994-08-02 | 14:00 | 30 | 86 |  |  | 1995-08-02 | 14:00 | 30 | 86 | [5 empty] | 31.1 | 87.98 |  |  |  | 31.1 | 87.98 |  |  |  |  | 22.2 | 71.96 |  |  |  |  | 24.4 | 75.92 | [5 empty] | 28.9 | 84.02 |  |  |  | 23.9 | 75.02 |  |  |  |  | 27.8 | 82.04 |  |  |  |  | 28.9 | 84.02 |  |  | 73.6 | 67.6 | 62.8
1998-08-02 | 15:00 | 28.9 | 84.02 | 08 |  | 1987-08-02 | 15:00 | 25 | 77 |  |  | 1994-08-02 | 15:00 | 28.8 | 83.84 |  |  | 1995-08-02 | 15:00 | 30.6 | 87.08 | [5 empty] | 31.1 | 87.98 |  |  |  | 31.6 | 88.88 |  |  |  |  | 22.8 | 73.04 |  |  |  |  | 25 | 77 | [5 empty] | 28.9 | 84.02 |  |  |  | 23.3 | 73.94 |  |  |  |  | 28.3 | 82.94 |  |  |  |  | 30.6 | 87.08 |  |  | 73.6 | 67.6 | 62.8
1998-08-02 | 16:00 | 27.8 | 82.04 | 08 |  | 1987-08-02 | 16:00 | 24.4 | 75.92 |  |  | 1994-08-02 | 16:00 | 28.3 | 82.94 |  |  | 1995-08-02 | 16:00 | 30 | 86 | [5 empty] | 29.4 | 84.92 |  |  |  | 30.5 | 86.9 |  |  |  |  | 23.3 | 73.94 |  |  |  |  | 25 | 77 | [5 empty] | 28.3 | 82.94 |  |  |  | 23.9 | 75.02 |  |  |  |  | 27.8 | 82.04 |  |  |  |  | 30.6 | 87.08 |  |  | 73.6 | 67.6 | 62.8
1998-08-02 | 17:00 | 27.2 | 80.96 | 08 |  | 1987-08-02 | 17:00 | 25 | 77 |  |  | 1994-08-02 | 17:00 | 27.7 | 81.86 |  |  | 1995-08-02 | 17:00 | 29.4 | 84.92 | [5 empty] | 28.3 | 82.94 |  |  |  | 30 | 86 |  |  |  |  | 22.8 | 73.04 |  |  |  |  | 24.4 | 75.92 | [5 empty] | 27.8 | 82.04 |  |  |  | 23.9 | 75.02 |  |  |  |  | 27.8 | 82.04 |  |  |  |  | 30 | 86 |  |  | 73.6 | 67.6 | 62.8
1998-08-02 | 18:00 | 26.1 | 78.98 | 08 |  | 1987-08-02 | 18:00 | 23.9 | 75.02 |  |  | 1994-08-02 | 18:00 | 26.6 | 79.88 |  |  | 1995-08-02 | 18:00 | 27.2 | 80.96 | [5 empty] | 27.2 | 80.96 |  |  |  | 29.4 | 84.92 |  |  |  |  | 21.7 | 71.06 |  |  |  |  | 23.9 | 75.02 | [5 empty] | 27.2 | 80.96 |  |  |  | 22.8 | 73.04 |  |  |  |  | 26.7 | 80.06 |  |  |  |  | 28.9 | 84.02 |  |  | 73.6 | 67.6 | 62.8
1998-08-02 | 19:00 | 25.6 | 78.08 | 08 |  | 1987-08-02 | 19:00 | 24.4 | 75.92 |  |  | 1994-08-02 | 19:00 | 24.4 | 75.92 |  |  | 1995-08-02 | 19:00 | 27.8 | 82.04 | [5 empty] | 20.6 | 69.08 |  |  |  | 27.2 | 80.96 |  |  |  |  | 20.6 | 69.08 |  |  |  |  | 21.1 | 69.98 | [5 empty] | 26.7 | 80.06 |  |  |  | 21.7 | 71.06 |  |  |  |  | 25 | 77 |  |  |  |  | 26.7 | 80.06 |  |  | 73.6 | 67.6 | 62.8
1998-08-02 | 20:00 | 23.9 | 75.02 | 08 |  | 1987-08-02 | 20:00 | 24.4 | 75.92 |  |  | 1994-08-02 | 20:00 | 23.8 | 74.84 |  |  | 1995-08-02 | 20:00 | 27.2 | 80.96 | [5 empty] | 21.1 | 69.98 |  |  |  | 25 | 77 |  |  |  |  | 18.3 | 64.94 |  |  |  |  | 17.2 | 62.96 | [5 empty] | 24.4 | 75.92 |  |  |  | 19.4 | 66.92 |  |  |  |  | 22.8 | 73.04 |  |  |  |  | 22.8 | 73.04 |  |  | 73.6 | 67.6 | 62.8
1998-08-02 | 21:00 | 24.4 | 75.92 | 08 |  | 1987-08-02 | 21:00 | 23.9 | 75.02 |  |  | 1994-08-02 | 21:00 | 23.8 | 74.84 |  |  | 1995-08-02 | 21:00 | 27.2 | 80.96 | [5 empty] | 21.7 | 71.06 |  |  |  | 24.4 | 75.92 |  |  |  |  | 17.8 | 64.04 |  |  |  |  | 15.6 | 60.08 | [5 empty] | 23.9 | 75.02 |  |  |  | 18.3 | 64.94 |  |  |  |  | 20.6 | 69.08 |  |  |  |  | 21.1 | 69.98 |  |  | 73.6 | 67.6 | 62.8
1998-08-02 | 22:00 | 23.3 | 73.94 | 08 |  | 1987-08-02 | 22:00 | 23.9 | 75.02 |  |  | 1994-08-02 | 22:00 | 23.3 | 73.94 |  |  | 1995-08-02 | 22:00 | 27.8 | 82.04 | [5 empty] | 22.2 | 71.96 |  |  |  | 23.8 | 74.84 |  |  |  |  | 16.7 | 62.06 |  |  |  |  | 14.4 | 57.92 | [5 empty] | 23.9 | 75.02 |  |  |  | 17.2 | 62.96 |  |  |  |  | 20 | 68 |  |  |  |  | 22.2 | 71.96 |  |  | 73.6 | 67.6 | 62.8
1998-08-02 | 23:00 | 22.8 | 73.04 | 08 |  | 1987-08-02 | 23:00 | 23.9 | 75.02 |  |  | 1994-08-02 | 23:00 | 23.8 | 74.84 |  |  | 1995-08-02 | 23:00 | 27.2 | 80.96 | [5 empty] | 21.7 | 71.06 |  |  |  | 23.3 | 73.94 |  |  |  |  | 15.6 | 60.08 |  |  |  |  | 13.9 | 57.02 | [5 empty] | 23.3 | 73.94 |  |  |  | 15.6 | 60.08 |  |  |  |  | 18.9 | 66.02 |  |  |  |  | 21.7 | 71.06 |  |  | 73.6 | 67.6 | 62.8
1998-08-02 | 24:00 | 22.2 | 71.96 | 08 |  | 1987-08-02 | 24:00 | 23.9 | 75.02 |  |  | 1994-08-02 | 24:00 | 23.3 | 73.94 |  |  | 1995-08-02 | 24:00 | 27.2 | 80.96 | [5 empty] | 22.8 | 73.04 |  |  |  | 22.9 | 73.22 |  |  |  |  | 14.4 | 57.92 |  |  |  |  | 13.3 | 55.94 | [5 empty] | 22.8 | 73.04 |  |  |  | 13.3 | 55.94 |  |  |  |  | 17.8 | 64.04 |  |  |  |  | 22.2 | 71.96 |  |  | 73.6 | 67.6 | 62.8
1998-08-03 | 1:00 | 21.7 | 71.06 | 08 |  | 1987-08-03 | 1:00 | 23.9 | 75.02 |  |  | 1994-08-03 | 1:00 | 23.8 | 74.84 |  |  | 1995-08-03 | 1:00 | 26.7 | 80.06 | [5 empty] | 22.8 | 73.04 |  |  |  | 22.7 | 72.86 |  |  |  |  | 13.9 | 57.02 |  |  |  |  | 13.3 | 55.94 | [5 empty] | 20 | 68 |  |  |  | 12.8 | 55.04 |  |  |  |  | 16.7 | 62.06 |  |  |  |  | 22.2 | 71.96 |  |  | 73.6 | 67.6 | 62.8
1998-08-03 | 2:00 | 21.1 | 69.98 | 08 |  | 1987-08-03 | 2:00 | 23.9 | 75.02 |  |  | 1994-08-03 | 2:00 | 23.3 | 73.94 |  |  | 1995-08-03 | 2:00 | 26.7 | 80.06 | [5 empty] | 22.2 | 71.96 |  |  |  | 22 | 71.6 |  |  |  |  | 13.9 | 57.02 |  |  |  |  | 12.2 | 53.96 | [5 empty] | 20.6 | 69.08 |  |  |  | 11.7 | 53.06 |  |  |  |  | 17.2 | 62.96 |  |  |  |  | 21.7 | 71.06 |  |  | 73.6 | 67.6 | 62.8
1998-08-03 | 3:00 | 21.1 | 69.98 | 08 |  | 1987-08-03 | 3:00 | 23.9 | 75.02 |  |  | 1994-08-03 | 3:00 | 22.7 | 72.86 |  |  | 1995-08-03 | 3:00 | 26.1 | 78.98 | [5 empty] | 22.2 | 71.96 |  |  |  | 21.6 | 70.88 |  |  |  |  | 14.4 | 57.92 |  |  |  |  | 11.7 | 53.06 | [5 empty] | 20 | 68 |  |  |  | 11.7 | 53.06 |  |  |  |  | 16.1 | 60.98 |  |  |  |  | 22.8 | 73.04 |  |  | 73.6 | 67.6 | 62.8
1998-08-03 | 4:00 | 20.6 | 69.08 | 08 |  | 1987-08-03 | 4:00 | 24.4 | 75.92 |  |  | 1994-08-03 | 4:00 | 22.2 | 71.96 |  |  | 1995-08-03 | 4:00 | 26.1 | 78.98 | [5 empty] | 21.7 | 71.06 |  |  |  | 21.1 | 69.98 |  |  |  |  | 13.3 | 55.94 |  |  |  |  | 10.6 | 51.08 | [5 empty] | 20 | 68 |  |  |  | 11.1 | 51.98 |  |  |  |  | 15 | 59 |  |  |  |  | 22.8 | 73.04 |  |  | 73.6 | 67.6 | 62.8
1998-08-03 | 5:00 | 20.6 | 69.08 | 08 |  | 1987-08-03 | 5:00 | 23.3 | 73.94 |  |  | 1994-08-03 | 5:00 | 21.6 | 70.88 |  |  | 1995-08-03 | 5:00 | 25.6 | 78.08 | [5 empty] | 21.7 | 71.06 |  |  |  | 21.6 | 70.88 |  |  |  |  | 12.8 | 55.04 |  |  |  |  | 10 | 50 | [5 empty] | 20 | 68 |  |  |  | 11.1 | 51.98 |  |  |  |  | 15 | 59 |  |  |  |  | 22.8 | 73.04 |  |  | 73.6 | 67.6 | 62.8
1998-08-03 | 6:00 | 21.7 | 71.06 | 08 |  | 1987-08-03 | 6:00 | 23.9 | 75.02 |  |  | 1994-08-03 | 6:00 | 22.2 | 71.96 |  |  | 1995-08-03 | 6:00 | 26.1 | 78.98 | [5 empty] | 21.7 | 71.06 |  |  |  | 21.1 | 69.98 |  |  |  |  | 12.8 | 55.04 |  |  |  |  | 11.7 | 53.06 | [5 empty] | 20 | 68 |  |  |  | 11.1 | 51.98 |  |  |  |  | 16.1 | 60.98 |  |  |  |  | 23.3 | 73.94 |  |  | 73.6 | 67.6 | 62.8
1998-08-03 | 7:00 | 22.2 | 71.96 | 08 |  | 1987-08-03 | 7:00 | 23.9 | 75.02 |  |  | 1994-08-03 | 7:00 | 22.2 | 71.96 |  |  | 1995-08-03 | 7:00 | 26.1 | 78.98 | [5 empty] | 23.3 | 73.94 |  |  |  | 22.2 | 71.96 |  |  |  |  | 13.9 | 57.02 |  |  |  |  | 14.4 | 57.92 | [5 empty] | 22.2 | 71.96 |  |  |  | 13.9 | 57.02 |  |  |  |  | 17.8 | 64.04 |  |  |  |  | 24.4 | 75.92 |  |  | 73.6 | 67.6 | 62.8
1998-08-03 | 8:00 | 23.3 | 73.94 | 08 |  | 1987-08-03 | 8:00 | 23.9 | 75.02 |  |  | 1994-08-03 | 8:00 | 25 | 77 |  |  | 1995-08-03 | 8:00 | 26.7 | 80.06 | [5 empty] | 25 | 77 |  |  |  | 23.8 | 74.84 |  |  |  |  | 17.2 | 62.96 |  |  |  |  | 17.8 | 64.04 | [5 empty] | 23.9 | 75.02 |  |  |  | 17.8 | 64.04 |  |  |  |  | 20.6 | 69.08 |  |  |  |  | 23.9 | 75.02 |  |  | 73.6 | 67.6 | 62.8
1998-08-03 | 9:00 | 23.9 | 75.02 | 08 |  | 1987-08-03 | 9:00 | 24.4 | 75.92 |  |  | 1994-08-03 | 9:00 | 26.6 | 79.88 |  |  | 1995-08-03 | 9:00 | 27.8 | 82.04 | [5 empty] | 26.7 | 80.06 |  |  |  | 26.1 | 78.98 |  |  |  |  | 19.4 | 66.92 |  |  |  |  | 19.4 | 66.92 | [5 empty] | 25.6 | 78.08 |  |  |  | 21.7 | 71.06 |  |  |  |  | 23.3 | 73.94 |  |  |  |  | 21.1 | 69.98 |  |  | 73.6 | 67.6 | 62.8
1998-08-03 | 10:00 | 25.6 | 78.08 | 08 |  | 1987-08-03 | 10:00 | 25.6 | 78.08 |  |  | 1994-08-03 | 10:00 | 27.7 | 81.86 |  |  | 1995-08-03 | 10:00 | 29.4 | 84.92 | [5 empty] | 27.2 | 80.96 |  |  |  | 28.8 | 83.84 |  |  |  |  | 22.2 | 71.96 |  |  |  |  | 21.1 | 69.98 | [5 empty] | 26.1 | 78.98 |  |  |  | 23.3 | 73.94 |  |  |  |  | 26.1 | 78.98 |  |  |  |  | 20.6 | 69.08 |  |  | 73.6 | 67.6 | 62.8
1998-08-03 | 11:00 | 26.7 | 80.06 | 08 |  | 1987-08-03 | 11:00 | 27.8 | 82.04 |  |  | 1994-08-03 | 11:00 | 28.8 | 83.84 |  |  | 1995-08-03 | 11:00 | 28.9 | 84.02 | [5 empty] | 27.8 | 82.04 |  |  |  | 30 | 86 |  |  |  |  | 23.3 | 73.94 |  |  |  |  | 22.8 | 73.04 | [5 empty] | 26.7 | 80.06 |  |  |  | 25 | 77 |  |  |  |  | 27.8 | 82.04 |  |  |  |  | 21.7 | 71.06 |  |  | 73.6 | 67.6 | 62.8
1998-08-03 | 12:00 | 28.3 | 82.94 | 08 |  | 1987-08-03 | 12:00 | 28.3 | 82.94 |  |  | 1994-08-03 | 12:00 | 29.4 | 84.92 |  |  | 1995-08-03 | 12:00 | 28.3 | 82.94 | [5 empty] | 28.9 | 84.02 |  |  |  | 31.1 | 87.98 |  |  |  |  | 24.4 | 75.92 |  |  |  |  | 24.4 | 75.92 | [5 empty] | 26.7 | 80.06 |  |  |  | 25.6 | 78.08 |  |  |  |  | 28.3 | 82.94 |  |  |  |  | 22.8 | 73.04 |  |  | 73.6 | 67.6 | 62.8
1998-08-03 | 13:00 | 28.9 | 84.02 | 08 |  | 1987-08-03 | 13:00 | 30 | 86 |  |  | 1994-08-03 | 13:00 | 28.8 | 83.84 |  |  | 1995-08-03 | 13:00 | 28.9 | 84.02 | [5 empty] | 28.9 | 84.02 |  |  |  | 31.1 | 87.98 |  |  |  |  | 25 | 77 |  |  |  |  | 25 | 77 | [5 empty] | 25.6 | 78.08 |  |  |  | 26.7 | 80.06 |  |  |  |  | 28.9 | 84.02 |  |  |  |  | 22.8 | 73.04 |  |  | 73.6 | 67.6 | 62.8
1998-08-03 | 14:00 | 29.4 | 84.92 | 08 |  | 1987-08-03 | 14:00 | 31.7 | 89.06 |  |  | 1994-08-03 | 14:00 | 28.3 | 82.94 |  |  | 1995-08-03 | 14:00 | 30 | 86 | [5 empty] | 28.3 | 82.94 |  |  |  | 31.6 | 88.88 |  |  |  |  | 25 | 77 |  |  |  |  | 25.6 | 78.08 | [5 empty] | 24.4 | 75.92 |  |  |  | 26.7 | 80.06 |  |  |  |  | 29.4 | 84.92 |  |  |  |  | 22.2 | 71.96 |  |  | 73.6 | 67.6 | 62.8
1998-08-03 | 15:00 | 29.4 | 84.92 | 08 |  | 1987-08-03 | 15:00 | 31.1 | 87.98 |  |  | 1994-08-03 | 15:00 | 28.8 | 83.84 |  |  | 1995-08-03 | 15:00 | 28.9 | 84.02 | [5 empty] | 28.3 | 82.94 |  |  |  | 31.6 | 88.88 |  |  |  |  | 25.6 | 78.08 |  |  |  |  | 26.1 | 78.98 | [5 empty] | 21.7 | 71.06 |  |  |  | 27.2 | 80.96 |  |  |  |  | 29.4 | 84.92 |  |  |  |  | 21.7 | 71.06 |  |  | 73.6 | 67.6 | 62.8
1998-08-03 | 16:00 | 28.9 | 84.02 | 08 |  | 1987-08-03 | 16:00 | 31.7 | 89.06 |  |  | 1994-08-03 | 16:00 | 28.8 | 83.84 |  |  | 1995-08-03 | 16:00 | 28.3 | 82.94 | [5 empty] | 28.9 | 84.02 |  |  |  | 31.1 | 87.98 |  |  |  |  | 25.6 | 78.08 |  |  |  |  | 26.7 | 80.06 | [5 empty] | 23.3 | 73.94 |  |  |  | 26.7 | 80.06 |  |  |  |  | 29.4 | 84.92 |  |  |  |  | 21.7 | 71.06 |  |  | 73.6 | 67.6 | 62.8
1998-08-03 | 17:00 | 28.3 | 82.94 | 08 |  | 1987-08-03 | 17:00 | 31.1 | 87.98 |  |  | 1994-08-03 | 17:00 | 27.7 | 81.86 |  |  | 1995-08-03 | 17:00 | 27.8 | 82.04 | [5 empty] | 27.8 | 82.04 |  |  |  | 30.5 | 86.9 |  |  |  |  | 24.4 | 75.92 |  |  |  |  | 26.7 | 80.06 | [5 empty] | 21.7 | 71.06 |  |  |  | 26.7 | 80.06 |  |  |  |  | 28.3 | 82.94 |  |  |  |  | 21.7 | 71.06 |  |  | 73.6 | 67.6 | 62.8
1998-08-03 | 18:00 | 26.7 | 80.06 | 08 |  | 1987-08-03 | 18:00 | 30.6 | 87.08 |  |  | 1994-08-03 | 18:00 | 26.6 | 79.88 |  |  | 1995-08-03 | 18:00 | 26.7 | 80.06 | [5 empty] | 27.8 | 82.04 |  |  |  | 28.8 | 83.84 |  |  |  |  | 24.4 | 75.92 |  |  |  |  | 25 | 77 | [5 empty] | 21 | 69.8 |  |  |  | 26.1 | 78.98 |  |  |  |  | 26.7 | 80.06 |  |  |  |  | 21.7 | 71.06 |  |  | 73.6 | 67.6 | 62.8
1998-08-03 | 19:00 | 26.1 | 78.98 | 08 |  | 1987-08-03 | 19:00 | 29.4 | 84.92 |  |  | 1994-08-03 | 19:00 | 26.1 | 78.98 |  |  | 1995-08-03 | 19:00 | 26.1 | 78.98 | [5 empty] | 26.7 | 80.06 |  |  |  | 27.7 | 81.86 |  |  |  |  | 21.7 | 71.06 |  |  |  |  | 23.3 | 73.94 | [5 empty] | 20 | 68 |  |  |  | 25 | 77 |  |  |  |  | 24.4 | 75.92 |  |  |  |  | 21.7 | 71.06 |  |  | 73.6 | 67.6 | 62.8
1998-08-03 | 20:00 | 25 | 77 | 08 |  | 1987-08-03 | 20:00 | 27.8 | 82.04 |  |  | 1994-08-03 | 20:00 | 23.8 | 74.84 |  |  | 1995-08-03 | 20:00 | 26.1 | 78.98 | [5 empty] | 26.1 | 78.98 |  |  |  | 23.8 | 74.84 |  |  |  |  | 20 | 68 |  |  |  |  | 20 | 68 | [5 empty] | 17.8 | 64.04 |  |  |  | 22.8 | 73.04 |  |  |  |  | 23.9 | 75.02 |  |  |  |  | 20.6 | 69.08 |  |  | 73.6 | 67.6 | 62.8
1998-08-03 | 21:00 | 24.4 | 75.92 | 08 |  | 1987-08-03 | 21:00 | 27.2 | 80.96 |  |  | 1994-08-03 | 21:00 | 23.3 | 73.94 |  |  | 1995-08-03 | 21:00 | 26.1 | 78.98 | [5 empty] | 24.4 | 75.92 |  |  |  | 23.3 | 73.94 |  |  |  |  | 19.4 | 66.92 |  |  |  |  | 17.8 | 64.04 | [5 empty] | 17.2 | 62.96 |  |  |  | 21.7 | 71.06 |  |  |  |  | 22.8 | 73.04 |  |  |  |  | 20 | 68 |  |  | 73.6 | 67.6 | 62.8
1998-08-03 | 22:00 | 24.4 | 75.92 | 08 |  | 1987-08-03 | 22:00 | 26.1 | 78.98 |  |  | 1994-08-03 | 22:00 | 22.7 | 72.86 |  |  | 1995-08-03 | 22:00 | 25.6 | 78.08 | [5 empty] | 23.9 | 75.02 |  |  |  | 22.2 | 71.96 |  |  |  |  | 18.9 | 66.02 |  |  |  |  | 16.7 | 62.06 | [5 empty] | 16.7 | 62.06 |  |  |  | 18.3 | 64.94 |  |  |  |  | 21.1 | 69.98 |  |  |  |  | 20 | 68 |  |  | 73.6 | 67.6 | 62.8
1998-08-03 | 23:00 | 24.4 | 75.92 | 08 |  | 1987-08-03 | 23:00 | 26.1 | 78.98 |  |  | 1994-08-03 | 23:00 | 21.6 | 70.88 |  |  | 1995-08-03 | 23:00 | 25 | 77 | [5 empty] | 23.9 | 75.02 |  |  |  | 22.2 | 71.96 |  |  |  |  | 18.3 | 64.94 |  |  |  |  | 16.1 | 60.98 | [5 empty] | 16.7 | 62.06 |  |  |  | 16.7 | 62.06 |  |  |  |  | 19.4 | 66.92 |  |  |  |  | 20 | 68 |  |  | 73.6 | 67.6 | 62.8
1998-08-03 | 24:00 | 23.9 | 75.02 | 08 |  | 1987-08-03 | 24:00 | 25 | 77 |  |  | 1994-08-03 | 24:00 | 21.6 | 70.88 |  |  | 1995-08-03 | 24:00 | 24.4 | 75.92 | [5 empty] | 23.3 | 73.94 |  |  |  | 22.2 | 71.96 |  |  |  |  | 17.8 | 64.04 |  |  |  |  | 15.6 | 60.08 | [5 empty] | 15 | 59 |  |  |  | 15.6 | 60.08 |  |  |  |  | 18.3 | 64.94 |  |  |  |  | 20 | 68 |  |  | 73.6 | 67.6 | 62.8
1998-08-04 | 1:00 | 23.3 | 73.94 | 08 |  | 1987-08-04 | 1:00 | 25 | 77 |  |  | 1994-08-04 | 1:00 | 21.6 | 70.88 |  |  | 1995-08-04 | 1:00 | 24.4 | 75.92 | [5 empty] | 23.3 | 73.94 |  |  |  | 21.6 | 70.88 |  |  |  |  | 17.2 | 62.96 |  |  |  |  | 15 | 59 | [5 empty] | 13.9 | 57.02 |  |  |  | 14.4 | 57.92 |  |  |  |  | 18.3 | 64.94 |  |  |  |  | 20 | 68 |  |  | 73.6 | 67.6 | 62.8
1998-08-04 | 2:00 | 23.3 | 73.94 | 08 |  | 1987-08-04 | 2:00 | 24.4 | 75.92 |  |  | 1994-08-04 | 2:00 | 21.6 | 70.88 |  |  | 1995-08-04 | 2:00 | 23.9 | 75.02 | [5 empty] | 22.8 | 73.04 |  |  |  | 20.5 | 68.9 |  |  |  |  | 15.6 | 60.08 |  |  |  |  | 13.3 | 55.94 | [5 empty] | 15 | 59 |  |  |  | 12.8 | 55.04 |  |  |  |  | 18.9 | 66.02 |  |  |  |  | 20 | 68 |  |  | 73.6 | 67.6 | 62.8
1998-08-04 | 3:00 | 23.3 | 73.94 | 08 |  | 1987-08-04 | 3:00 | 24.4 | 75.92 |  |  | 1994-08-04 | 3:00 | 21.1 | 69.98 |  |  | 1995-08-04 | 3:00 | 23.9 | 75.02 | [5 empty] | 22.2 | 71.96 |  |  |  | 21.1 | 69.98 |  |  |  |  | 15 | 59 |  |  |  |  | 13.3 | 55.94 | [5 empty] | 13.3 | 55.94 |  |  |  | 13.3 | 55.94 |  |  |  |  | 18.3 | 64.94 |  |  |  |  | 18.9 | 66.02 |  |  | 73.6 | 67.6 | 62.8
1998-08-04 | 4:00 | 23.3 | 73.94 | 08 |  | 1987-08-04 | 4:00 | 23.3 | 73.94 |  |  | 1994-08-04 | 4:00 | 21.1 | 69.98 |  |  | 1995-08-04 | 4:00 | 23.9 | 75.02 | [5 empty] | 21.1 | 69.98 |  |  |  | 20 | 68 |  |  |  |  | 14.4 | 57.92 |  |  |  |  | 12.8 | 55.04 | [5 empty] | 13.9 | 57.02 |  |  |  | 12.2 | 53.96 |  |  |  |  | 18.3 | 64.94 |  |  |  |  | 16.7 | 62.06 |  |  | 73.6 | 67.6 | 62.8
1998-08-04 | 5:00 | 23.3 | 73.94 | 08 |  | 1987-08-04 | 5:00 | 23.3 | 73.94 |  |  | 1994-08-04 | 5:00 | 20 | 68 |  |  | 1995-08-04 | 5:00 | 23.9 | 75.02 | [5 empty] | 21.7 | 71.06 |  |  |  | 19.4 | 66.92 |  |  |  |  | 15 | 59 |  |  |  |  | 12.2 | 53.96 | [5 empty] | 13.3 | 55.94 |  |  |  | 12.2 | 53.96 |  |  |  |  | 18.3 | 64.94 |  |  |  |  | 16.1 | 60.98 |  |  | 73.6 | 67.6 | 62.8
1998-08-04 | 6:00 | 22.8 | 73.04 | 08 |  | 1987-08-04 | 6:00 | 24.4 | 75.92 |  |  | 1994-08-04 | 6:00 | 20 | 68 |  |  | 1995-08-04 | 6:00 | 25 | 77 | [5 empty] | 22.8 | 73.04 |  |  |  | 20 | 68 |  |  |  |  | 13.9 | 57.02 |  |  |  |  | 13.9 | 57.02 | [5 empty] | 14.4 | 57.92 |  |  |  | 12.2 | 53.96 |  |  |  |  | 18.9 | 66.02 |  |  |  |  | 16.1 | 60.98 |  |  | 73.6 | 67.6 | 62.8
1998-08-04 | 7:00 | 23.3 | 73.94 | 08 |  | 1987-08-04 | 7:00 | 25.6 | 78.08 |  |  | 1994-08-04 | 7:00 | 23.3 | 73.94 |  |  | 1995-08-04 | 7:00 | 26.7 | 80.06 | [5 empty] | 25 | 77 |  |  |  | 23.3 | 73.94 |  |  |  |  | 16.7 | 62.06 |  |  |  |  | 17.2 | 62.96 | [5 empty] | 15.6 | 60.08 |  |  |  | 15 | 59 |  |  |  |  | 20.6 | 69.08 |  |  |  |  | 16.1 | 60.98 |  |  | 73.6 | 67.6 | 62.8
1998-08-04 | 8:00 | 25 | 77 | 08 |  | 1987-08-04 | 8:00 | 27.8 | 82.04 |  |  | 1994-08-04 | 8:00 | 25 | 77 |  |  | 1995-08-04 | 8:00 | 27.8 | 82.04 | [5 empty] | 27.2 | 80.96 |  |  |  | 25.5 | 77.9 |  |  |  |  | 19.4 | 66.92 |  |  |  |  | 20 | 68 | [5 empty] | 17.8 | 64.04 |  |  |  | 19.4 | 66.92 |  |  |  |  | 21.7 | 71.06 |  |  |  |  | 17.2 | 62.96 |  |  | 73.6 | 67.6 | 62.8
1998-08-04 | 9:00 | 25.6 | 78.08 | 08 |  | 1987-08-04 | 9:00 | 28.3 | 82.94 |  |  | 1994-08-04 | 9:00 | 26.6 | 79.88 |  |  | 1995-08-04 | 9:00 | 28.9 | 84.02 | [5 empty] | 29.4 | 84.92 |  |  |  | 27.2 | 80.96 |  |  |  |  | 21.1 | 69.98 |  |  |  |  | 21.7 | 71.06 | [5 empty] | 18.9 | 66.02 |  |  |  | 22.2 | 71.96 |  |  |  |  | 24.4 | 75.92 |  |  |  |  | 18.3 | 64.94 |  |  | 73.6 | 67.6 | 62.8
1998-08-04 | 10:00 | 25 | 77 | 08 |  | 1987-08-04 | 10:00 | 28.9 | 84.02 |  |  | 1994-08-04 | 10:00 | 27.7 | 81.86 |  |  | 1995-08-04 | 10:00 | 29.4 | 84.92 | [5 empty] | 30.6 | 87.08 |  |  |  | 27.7 | 81.86 |  |  |  |  | 23.9 | 75.02 |  |  |  |  | 23.9 | 75.02 | [5 empty] | 20.6 | 69.08 |  |  |  | 25 | 77 |  |  |  |  | 27.2 | 80.96 |  |  |  |  | 18.9 | 66.02 |  |  | 73.6 | 67.6 | 62.8
1998-08-04 | 11:00 | 26.1 | 78.98 | 08 |  | 1987-08-04 | 11:00 | 29.4 | 84.92 |  |  | 1994-08-04 | 11:00 | 28.8 | 83.84 |  |  | 1995-08-04 | 11:00 | 30.6 | 87.08 | [5 empty] | 30.6 | 87.08 |  |  |  | 30 | 86 |  |  |  |  | 25.6 | 78.08 |  |  |  |  | 25.6 | 78.08 | [5 empty] | 21.1 | 69.98 |  |  |  | 26.7 | 80.06 |  |  |  |  | 29.4 | 84.92 |  |  |  |  | 20.6 | 69.08 |  |  | 73.6 | 67.6 | 62.8
1998-08-04 | 12:00 | 27.8 | 82.04 | 08 |  | 1987-08-04 | 12:00 | 30.6 | 87.08 |  |  | 1994-08-04 | 12:00 | 28.8 | 83.84 |  |  | 1995-08-04 | 12:00 | 30.6 | 87.08 | [5 empty] | 30 | 86 |  |  |  | 31.1 | 87.98 |  |  |  |  | 26.7 | 80.06 |  |  |  |  | 27.8 | 82.04 | [5 empty] | 22.2 | 71.96 |  |  |  | 27.8 | 82.04 |  |  |  |  | 30 | 86 |  |  |  |  | 21.1 | 69.98 |  |  | 73.6 | 67.6 | 62.8
1998-08-04 | 13:00 | 28.3 | 82.94 | 08 |  | 1987-08-04 | 13:00 | 31.7 | 89.06 |  |  | 1994-08-04 | 13:00 | 29.4 | 84.92 |  |  | 1995-08-04 | 13:00 | 31.1 | 87.98 | [5 empty] | 30 | 86 |  |  |  | 30.5 | 86.9 |  |  |  |  | 26.7 | 80.06 |  |  |  |  | 27.8 | 82.04 | [5 empty] | 21.1 | 69.98 |  |  |  | 28.3 | 82.94 |  |  |  |  | 30.6 | 87.08 |  |  |  |  | 22.2 | 71.96 |  |  | 73.6 | 67.6 | 62.8
1998-08-04 | 14:00 | 28.9 | 84.02 | 08 |  | 1987-08-04 | 14:00 | 32.2 | 89.96 |  |  | 1994-08-04 | 14:00 | 30 | 86 |  |  | 1995-08-04 | 14:00 | 31.7 | 89.06 | [5 empty] | 29.4 | 84.92 |  |  |  | 31.6 | 88.88 |  |  |  |  | 25.6 | 78.08 |  |  |  |  | 28.9 | 84.02 | [5 empty] | 22.2 | 71.96 |  |  |  | 28.9 | 84.02 |  |  |  |  | 30.6 | 87.08 |  |  |  |  | 22.2 | 71.96 |  |  | 73.6 | 67.6 | 62.8
1998-08-04 | 15:00 | 29.4 | 84.92 | 08 |  | 1987-08-04 | 15:00 | 31.7 | 89.06 |  |  | 1994-08-04 | 15:00 | 28.8 | 83.84 |  |  | 1995-08-04 | 15:00 | 31.1 | 87.98 | [5 empty] | 29.4 | 84.92 |  |  |  | 31.1 | 87.98 |  |  |  |  | 27.8 | 82.04 |  |  |  |  | 27.2 | 80.96 | [5 empty] | 22.8 | 73.04 |  |  |  | 28.3 | 82.94 |  |  |  |  | 30 | 86 |  |  |  |  | 22.8 | 73.04 |  |  | 73.6 | 67.6 | 62.8
1998-08-04 | 16:00 | 29.4 | 84.92 | 08 |  | 1987-08-04 | 16:00 | 32.8 | 91.04 |  |  | 1994-08-04 | 16:00 | 28.3 | 82.94 |  |  | 1995-08-04 | 16:00 | 30.6 | 87.08 | [5 empty] | 29.4 | 84.92 |  |  |  | 31.1 | 87.98 |  |  |  |  | 26.7 | 80.06 |  |  |  |  | 28.3 | 82.94 | [5 empty] | 23.3 | 73.94 |  |  |  | 28.9 | 84.02 |  |  |  |  | 29.4 | 84.92 |  |  |  |  | 22.8 | 73.04 |  |  | 73.6 | 67.6 | 62.8
1998-08-04 | 17:00 | 28.3 | 82.94 | 08 |  | 1987-08-04 | 17:00 | 32.8 | 91.04 |  |  | 1994-08-04 | 17:00 | 27.2 | 80.96 |  |  | 1995-08-04 | 17:00 | 30.6 | 87.08 | [5 empty] | 28.3 | 82.94 |  |  |  | 30.5 | 86.9 |  |  |  |  | 25 | 77 |  |  |  |  | 27.8 | 82.04 | [5 empty] | 22.2 | 71.96 |  |  |  | 28.3 | 82.94 |  |  |  |  | 28.3 | 82.94 |  |  |  |  | 21.7 | 71.06 |  |  | 73.6 | 67.6 | 62.8
1998-08-04 | 18:00 | 27.8 | 82.04 | 08 |  | 1987-08-04 | 18:00 | 30.6 | 87.08 |  |  | 1994-08-04 | 18:00 | 26.6 | 79.88 |  |  | 1995-08-04 | 18:00 | 30 | 86 | [5 empty] | 26.7 | 80.06 |  |  |  | 29.4 | 84.92 |  |  |  |  | 25.6 | 78.08 |  |  |  |  | 27.2 | 80.96 | [5 empty] | 21.7 | 71.06 |  |  |  | 27.2 | 80.96 |  |  |  |  | 27.8 | 82.04 |  |  |  |  | 22.8 | 73.04 |  |  | 73.6 | 67.6 | 62.8
1998-08-04 | 19:00 | 26.7 | 80.06 | 08 |  | 1987-08-04 | 19:00 | 29.4 | 84.92 |  |  | 1994-08-04 | 19:00 | 26.1 | 78.98 |  |  | 1995-08-04 | 19:00 | 33.3 | 91.94 | [5 empty] | 26.1 | 78.98 |  |  |  | 28.3 | 82.94 |  |  |  |  | 23.9 | 75.02 |  |  |  |  | 24.4 | 75.92 | [5 empty] | 20 | 68 |  |  |  | 26.7 | 80.06 |  |  |  |  | 26.1 | 78.98 |  |  |  |  | 21.7 | 71.06 |  |  | 73.6 | 67.6 | 62.8
1998-08-04 | 20:00 | 25.6 | 78.08 | 08 |  | 1987-08-04 | 20:00 | 27.8 | 82.04 |  |  | 1994-08-04 | 20:00 | 25.5 | 77.9 |  |  | 1995-08-04 | 20:00 | 32.2 | 89.96 | [5 empty] | 26.1 | 78.98 |  |  |  | 27.7 | 81.86 |  |  |  |  | 21.7 | 71.06 |  |  |  |  | 21.1 | 69.98 | [5 empty] | 17.8 | 64.04 |  |  |  | 23.9 | 75.02 |  |  |  |  | 24.4 | 75.92 |  |  |  |  | 17.8 | 64.04 |  |  | 73.6 | 67.6 | 62.8
1998-08-04 | 21:00 | 25 | 77 | 08 |  | 1987-08-04 | 21:00 | 27.8 | 82.04 |  |  | 1994-08-04 | 21:00 | 25 | 77 |  |  | 1995-08-04 | 21:00 | 32.2 | 89.96 | [5 empty] | 26.1 | 78.98 |  |  |  | 28.3 | 82.94 |  |  |  |  | 20 | 68 |  |  |  |  | 18.3 | 64.94 | [5 empty] | 16.1 | 60.98 |  |  |  | 21.7 | 71.06 |  |  |  |  | 24.4 | 75.92 |  |  |  |  | 16.1 | 60.98 |  |  | 73.6 | 67.6 | 62.8
1998-08-04 | 22:00 | 25 | 77 | 08 |  | 1987-08-04 | 22:00 | 27.2 | 80.96 |  |  | 1994-08-04 | 22:00 | 26.6 | 79.88 |  |  | 1995-08-04 | 22:00 | 28.3 | 82.94 | [5 empty] | 26.1 | 78.98 |  |  |  | 27.7 | 81.86 |  |  |  |  | 20.6 | 69.08 |  |  |  |  | 17.8 | 64.04 | [5 empty] | 15 | 59 |  |  |  | 20.6 | 69.08 |  |  |  |  | 23.3 | 73.94 |  |  |  |  | 15 | 59 |  |  | 73.6 | 67.6 | 62.8
1998-08-04 | 23:00 | 24.4 | 75.92 | 08 |  | 1987-08-04 | 23:00 | 26.7 | 80.06 |  |  | 1994-08-04 | 23:00 | 26.1 | 78.98 |  |  | 1995-08-04 | 23:00 | 28.3 | 82.94 | [5 empty] | 25.6 | 78.08 |  |  |  | 26.6 | 79.88 |  |  |  |  | 18.9 | 66.02 |  |  |  |  | 17.2 | 62.96 | [5 empty] | 15 | 59 |  |  |  | 19.4 | 66.92 |  |  |  |  | 22.8 | 73.04 |  |  |  |  | 14.4 | 57.92 |  |  | 73.6 | 67.6 | 62.8
1998-08-04 | 24:00 | 24.4 | 75.92 | 08 |  | 1987-08-04 | 24:00 | 26.1 | 78.98 |  |  | 1994-08-04 | 24:00 | 26.1 | 78.98 |  |  | 1995-08-04 | 24:00 | 28.3 | 82.94 | [5 empty] | 25.6 | 78.08 |  |  |  | 25 | 77 |  |  |  |  | 17.8 | 64.04 |  |  |  |  | 15.6 | 60.08 | [5 empty] | 14.4 | 57.92 |  |  |  | 18.3 | 64.94 |  |  |  |  | 22.2 | 71.96 |  |  |  |  | 14.4 | 57.92 |  |  | 73.6 | 67.6 | 62.8
1998-08-05 | 1:00 | 23.3 | 73.94 | 08 |  | 1987-08-05 | 1:00 | 26.1 | 78.98 |  |  | 1994-08-05 | 1:00 | 25.5 | 77.9 |  |  | 1995-08-05 | 1:00 | 25.6 | 78.08 | [5 empty] | 25.6 | 78.08 |  |  |  | 23.8 | 74.84 |  |  |  |  | 17.2 | 62.96 |  |  |  |  | 15.6 | 60.08 | [5 empty] | 13.9 | 57.02 |  |  |  | 17.8 | 64.04 |  |  |  |  | 22.8 | 73.04 |  |  |  |  | 13.9 | 57.02 |  |  | 73.6 | 67.6 | 62.8
1998-08-05 | 2:00 | 23.3 | 73.94 | 08 |  | 1987-08-05 | 2:00 | 25 | 77 |  |  | 1994-08-05 | 2:00 | 25 | 77 |  |  | 1995-08-05 | 2:00 | 26.7 | 80.06 | [5 empty] | 25.6 | 78.08 |  |  |  | 22.2 | 71.96 |  |  |  |  | 16.7 | 62.06 |  |  |  |  | 15 | 59 | [5 empty] | 15 | 59 |  |  |  | 17.8 | 64.04 |  |  |  |  | 20 | 68 |  |  |  |  | 13.3 | 55.94 |  |  | 73.6 | 67.6 | 62.8
1998-08-05 | 3:00 | 22.8 | 73.04 | 08 |  | 1987-08-05 | 3:00 | 25 | 77 |  |  | 1994-08-05 | 3:00 | 25 | 77 |  |  | 1995-08-05 | 3:00 | 25.6 | 78.08 | [5 empty] | 25.6 | 78.08 |  |  |  | 22.2 | 71.96 |  |  |  |  | 16.1 | 60.98 |  |  |  |  | 14.4 | 57.92 | [5 empty] | 15.6 | 60.08 |  |  |  | 16.7 | 62.06 |  |  |  |  | 19.4 | 66.92 |  |  |  |  | 12.2 | 53.96 |  |  | 73.6 | 67.6 | 62.8
1998-08-05 | 4:00 | 22.2 | 71.96 | 08 |  | 1987-08-05 | 4:00 | 24.4 | 75.92 |  |  | 1994-08-05 | 4:00 | 24.4 | 75.92 |  |  | 1995-08-05 | 4:00 | 25.6 | 78.08 | [5 empty] | 25 | 77 |  |  |  | 22.2 | 71.96 |  |  |  |  | 15.6 | 60.08 |  |  |  |  | 13.9 | 57.02 | [5 empty] | 14.4 | 57.92 |  |  |  | 16.7 | 62.06 |  |  |  |  | 20 | 68 |  |  |  |  | 11.7 | 53.06 |  |  | 73.6 | 67.6 | 62.8
1998-08-05 | 5:00 | 21.7 | 71.06 | 08 |  | 1987-08-05 | 5:00 | 23.9 | 75.02 |  |  | 1994-08-05 | 5:00 | 23.8 | 74.84 |  |  | 1995-08-05 | 5:00 | 26.1 | 78.98 | [5 empty] | 23.9 | 75.02 |  |  |  | 23 | 73.4 |  |  |  |  | 16.1 | 60.98 |  |  |  |  | 13.3 | 55.94 | [5 empty] | 14.4 | 57.92 |  |  |  | 16.7 | 62.06 |  |  |  |  | 20 | 68 |  |  |  |  | 11.1 | 51.98 |  |  | 73.6 | 67.6 | 62.8
1998-08-05 | 6:00 | 22.2 | 71.96 | 08 |  | 1987-08-05 | 6:00 | 25 | 77 |  |  | 1994-08-05 | 6:00 | 24.4 | 75.92 |  |  | 1995-08-05 | 6:00 | 26.7 | 80.06 | [5 empty] | 25 | 77 |  |  |  | 24.4 | 75.92 |  |  |  |  | 15.6 | 60.08 |  |  |  |  | 13.9 | 57.02 | [5 empty] | 15.6 | 60.08 |  |  |  | 17.2 | 62.96 |  |  |  |  | 20 | 68 |  |  |  |  | 13.3 | 55.94 |  |  | 73.6 | 67.6 | 62.8
1998-08-05 | 7:00 | 22.8 | 73.04 | 08 |  | 1987-08-05 | 7:00 | 26.1 | 78.98 |  |  | 1994-08-05 | 7:00 | 24.4 | 75.92 |  |  | 1995-08-05 | 7:00 | 26.7 | 80.06 | [5 empty] | 26.1 | 78.98 |  |  |  | 25 | 77 |  |  |  |  | 17.8 | 64.04 |  |  |  |  | 17.2 | 62.96 | [5 empty] | 17.2 | 62.96 |  |  |  | 18.9 | 66.02 |  |  |  |  | 20.6 | 69.08 |  |  |  |  | 19.4 | 66.92 |  |  | 73.6 | 67.6 | 62.8
1998-08-05 | 8:00 | 23.9 | 75.02 | 08 |  | 1987-08-05 | 8:00 | 26.7 | 80.06 |  |  | 1994-08-05 | 8:00 | 25 | 77 |  |  | 1995-08-05 | 8:00 | 27.8 | 82.04 | [5 empty] | 27.2 | 80.96 |  |  |  | 25 | 77 |  |  |  |  | 20 | 68 |  |  |  |  | 21.1 | 69.98 | [5 empty] | 18.9 | 66.02 |  |  |  | 21.1 | 69.98 |  |  |  |  | 21.1 | 69.98 |  |  |  |  | 18.9 | 66.02 |  |  | 73.6 | 67.6 | 62.8
1998-08-05 | 9:00 | 25.6 | 78.08 | 08 |  | 1987-08-05 | 9:00 | 26.7 | 80.06 |  |  | 1994-08-05 | 9:00 | 26.6 | 79.88 |  |  | 1995-08-05 | 9:00 | 29.4 | 84.92 | [5 empty] | 28.3 | 82.94 |  |  |  | 26.1 | 78.98 |  |  |  |  | 22.8 | 73.04 |  |  |  |  | 22.8 | 73.04 | [5 empty] | 21.1 | 69.98 |  |  |  | 24.4 | 75.92 |  |  |  |  | 22.2 | 71.96 |  |  |  |  | 21.1 | 69.98 |  |  | 73.6 | 67.6 | 62.8
1998-08-05 | 10:00 | 26.7 | 80.06 | 08 |  | 1987-08-05 | 10:00 | 26.7 | 80.06 |  |  | 1994-08-05 | 10:00 | 26.6 | 79.88 |  |  | 1995-08-05 | 10:00 | 30 | 86 | [5 empty] | 28.3 | 82.94 |  |  |  | 25.5 | 77.9 |  |  |  |  | 23.9 | 75.02 |  |  |  |  | 25.6 | 78.08 | [5 empty] | 22.2 | 71.96 |  |  |  | 27.2 | 80.96 |  |  |  |  | 22.8 | 73.04 |  |  |  |  | 22.8 | 73.04 |  |  | 73.6 | 67.6 | 62.8
1998-08-05 | 11:00 | 27.8 | 82.04 | 08 |  | 1987-08-05 | 11:00 | 28.3 | 82.94 |  |  | 1994-08-05 | 11:00 | 26.1 | 78.98 |  |  | 1995-08-05 | 11:00 | 29.4 | 84.92 | [5 empty] | 28.9 | 84.02 |  |  |  | 25 | 77 |  |  |  |  | 25 | 77 |  |  |  |  | 26.7 | 80.06 | [5 empty] | 23.3 | 73.94 |  |  |  | 27.8 | 82.04 |  |  |  |  | 22.2 | 71.96 |  |  |  |  | 23.3 | 73.94 |  |  | 73.6 | 67.6 | 62.8
1998-08-05 | 12:00 | 28.3 | 82.94 | 08 |  | 1987-08-05 | 12:00 | 28.3 | 82.94 |  |  | 1994-08-05 | 12:00 | 24.4 | 75.92 |  |  | 1995-08-05 | 12:00 | 26.7 | 80.06 | [5 empty] | 28.9 | 84.02 |  |  |  | 25 | 77 |  |  |  |  | 26.1 | 78.98 |  |  |  |  | 28.9 | 84.02 | [5 empty] | 23.9 | 75.02 |  |  |  | 27.8 | 82.04 |  |  |  |  | 22.8 | 73.04 |  |  |  |  | 24.4 | 75.92 |  |  | 73.6 | 67.6 | 62.8
1998-08-05 | 13:00 | 28.9 | 84.02 | 08 |  | 1987-08-05 | 13:00 | 27.8 | 82.04 |  |  | 1994-08-05 | 13:00 | 26.1 | 78.98 |  |  | 1995-08-05 | 13:00 | 27.8 | 82.04 | [5 empty] | 29.4 | 84.92 |  |  |  | 20.5 | 68.9 |  |  |  |  | 27.2 | 80.96 |  |  |  |  | 29.4 | 84.92 | [5 empty] | 24.4 | 75.92 |  |  |  | 27.8 | 82.04 |  |  |  |  | 23.3 | 73.94 |  |  |  |  | 25.6 | 78.08 |  |  | 73.6 | 67.6 | 62.8
1998-08-05 | 14:00 | 28.9 | 84.02 | 08 |  | 1987-08-05 | 14:00 | 26.7 | 80.06 |  |  | 1994-08-05 | 14:00 | 22.7 | 72.86 |  |  | 1995-08-05 | 14:00 | 28.9 | 84.02 | [5 empty] | 30.6 | 87.08 |  |  |  | 21.1 | 69.98 |  |  |  |  | 26.7 | 80.06 |  |  |  |  | 29.4 | 84.92 | [5 empty] | 25 | 77 |  |  |  | 30 | 86 |  |  |  |  | 23.9 | 75.02 |  |  |  |  | 26.1 | 78.98 |  |  | 73.6 | 67.6 | 62.8
1998-08-05 | 15:00 | 29.4 | 84.92 | 08 |  | 1987-08-05 | 15:00 | 23.9 | 75.02 |  |  | 1994-08-05 | 15:00 | 18.3 | 64.94 |  |  | 1995-08-05 | 15:00 | 26.1 | 78.98 | [5 empty] | 30.6 | 87.08 |  |  |  | 20 | 68 |  |  |  |  | 26.7 | 80.06 |  |  |  |  | 30 | 86 | [5 empty] | 25 | 77 |  |  |  | 29.4 | 84.92 |  |  |  |  | 22.8 | 73.04 |  |  |  |  | 26.7 | 80.06 |  |  | 73.6 | 67.6 | 62.8
1998-08-05 | 16:00 | 28.9 | 84.02 | 08 |  | 1987-08-05 | 16:00 | 23.3 | 73.94 |  |  | 1994-08-05 | 16:00 | 18.3 | 64.94 |  |  | 1995-08-05 | 16:00 | 25 | 77 | [5 empty] | 29.4 | 84.92 |  |  |  | 18.8 | 65.84 |  |  |  |  | 25.6 | 78.08 |  |  |  |  | 29.4 | 84.92 | [5 empty] | 25 | 77 |  |  |  | 27.2 | 80.96 |  |  |  |  | 23.9 | 75.02 |  |  |  |  | 26.7 | 80.06 |  |  | 73.6 | 67.6 | 62.8
1998-08-05 | 17:00 | 28.3 | 82.94 | 08 |  | 1987-08-05 | 17:00 | 22.8 | 73.04 |  |  | 1994-08-05 | 17:00 | 18.3 | 64.94 |  |  | 1995-08-05 | 17:00 | 24.4 | 75.92 | [5 empty] | 28.9 | 84.02 |  |  |  | 17.2 | 62.96 |  |  |  |  | 25 | 77 |  |  |  |  | 28.9 | 84.02 | [5 empty] | 24.4 | 75.92 |  |  |  | 27.8 | 82.04 |  |  |  |  | 23.9 | 75.02 |  |  |  |  | 26.7 | 80.06 |  |  | 73.6 | 67.6 | 62.8
1998-08-05 | 18:00 | 27.2 | 80.96 | 08 |  | 1987-08-05 | 18:00 | 21.7 | 71.06 |  |  | 1994-08-05 | 18:00 | 17.2 | 62.96 |  |  | 1995-08-05 | 18:00 | 24.4 | 75.92 | [5 empty] | 27.8 | 82.04 |  |  |  | 16.1 | 60.98 |  |  |  |  | 23.9 | 75.02 |  |  |  |  | 27.2 | 80.96 | [5 empty] | 23.3 | 73.94 |  |  |  | 26.1 | 78.98 |  |  |  |  | 21.7 | 71.06 |  |  |  |  | 25.6 | 78.08 |  |  | 73.6 | 67.6 | 62.8
1998-08-05 | 19:00 | 25.6 | 78.08 | 08 |  | 1987-08-05 | 19:00 | 21.7 | 71.06 |  |  | 1994-08-05 | 19:00 | 16.1 | 60.98 |  |  | 1995-08-05 | 19:00 | 24.4 | 75.92 | [5 empty] | 27.8 | 82.04 |  |  |  | 15 | 59 |  |  |  |  | 22.8 | 73.04 |  |  |  |  | 25 | 77 | [5 empty] | 21.1 | 69.98 |  |  |  | 25.6 | 78.08 |  |  |  |  | 22.2 | 71.96 |  |  |  |  | 23.9 | 75.02 |  |  | 73.6 | 67.6 | 62.8
1998-08-05 | 20:00 | 25 | 77 | 08 |  | 1987-08-05 | 20:00 | 21.7 | 71.06 |  |  | 1994-08-05 | 20:00 | 14.4 | 57.92 |  |  | 1995-08-05 | 20:00 | 25 | 77 | [5 empty] | 27.8 | 82.04 |  |  |  | 15 | 59 |  |  |  |  | 20.6 | 69.08 |  |  |  |  | 23.9 | 75.02 | [5 empty] | 17.8 | 64.04 |  |  |  | 23.9 | 75.02 |  |  |  |  | 22.2 | 71.96 |  |  |  |  | 21.1 | 69.98 |  |  | 73.6 | 67.6 | 62.8
1998-08-05 | 21:00 | 25 | 77 | 08 |  | 1987-08-05 | 21:00 | 22.2 | 71.96 |  |  | 1994-08-05 | 21:00 | 14.1 | 57.38 |  |  | 1995-08-05 | 21:00 | 25 | 77 | [5 empty] | 27.2 | 80.96 |  |  |  | 15 | 59 |  |  |  |  | 20 | 68 |  |  |  |  | 23.9 | 75.02 | [5 empty] | 17.2 | 62.96 |  |  |  | 22.8 | 73.04 |  |  |  |  | 22.2 | 71.96 |  |  |  |  | 19.4 | 66.92 |  |  | 73.6 | 67.6 | 62.8
1998-08-05 | 22:00 | 24.4 | 75.92 | 08 |  | 1987-08-05 | 22:00 | 22.2 | 71.96 |  |  | 1994-08-05 | 22:00 | 13.9 | 57.02 |  |  | 1995-08-05 | 22:00 | 24.4 | 75.92 | [5 empty] | 27.2 | 80.96 |  |  |  | 14.4 | 57.92 |  |  |  |  | 19.4 | 66.92 |  |  |  |  | 22.2 | 71.96 | [5 empty] | 16.1 | 60.98 |  |  |  | 22.8 | 73.04 |  |  |  |  | 21.7 | 71.06 |  |  |  |  | 18.3 | 64.94 |  |  | 73.6 | 67.6 | 62.8
1998-08-05 | 23:00 | 24.4 | 75.92 | 08 |  | 1987-08-05 | 23:00 | 21.7 | 71.06 |  |  | 1994-08-05 | 23:00 | 13.8 | 56.84 |  |  | 1995-08-05 | 23:00 | 24.4 | 75.92 | [5 empty] | 27.8 | 82.04 |  |  |  | 14.4 | 57.92 |  |  |  |  | 18.3 | 64.94 |  |  |  |  | 21.7 | 71.06 | [5 empty] | 15 | 59 |  |  |  | 21.1 | 69.98 |  |  |  |  | 21.1 | 69.98 |  |  |  |  | 17.2 | 62.96 |  |  | 73.6 | 67.6 | 62.8
1998-08-05 | 24:00 | 24.4 | 75.92 | 08 |  | 1987-08-05 | 24:00 | 20.6 | 69.08 |  |  | 1994-08-05 | 24:00 | 13.3 | 55.94 |  |  | 1995-08-05 | 24:00 | 24.4 | 75.92 | [5 empty] | 27.2 | 80.96 |  |  |  | 13.8 | 56.84 |  |  |  |  | 18.3 | 64.94 |  |  |  |  | 20.6 | 69.08 | [5 empty] | 14.4 | 57.92 |  |  |  | 20.6 | 69.08 |  |  |  |  | 21.1 | 69.98 |  |  |  |  | 17.8 | 64.04 |  |  | 73.6 | 67.6 | 62.8
1998-08-06 | 1:00 | 24.4 | 75.92 | 08 |  | 1987-08-06 | 1:00 | 20 | 68 |  |  | 1994-08-06 | 1:00 | 13.3 | 55.94 |  |  | 1995-08-06 | 1:00 | 25 | 77 | [5 empty] | 26.7 | 80.06 |  |  |  | 12.7 | 54.86 |  |  |  |  | 17.8 | 64.04 |  |  |  |  | 20 | 68 | [5 empty] | 13.9 | 57.02 |  |  |  | 20.6 | 69.08 |  |  |  |  | 21.1 | 69.98 |  |  |  |  | 18.3 | 64.94 |  |  | 73.6 | 67.6 | 62.8
1998-08-06 | 2:00 | 23.9 | 75.02 | 08 |  | 1987-08-06 | 2:00 | 20 | 68 |  |  | 1994-08-06 | 2:00 | 12.7 | 54.86 |  |  | 1995-08-06 | 2:00 | 25 | 77 | [5 empty] | 25.6 | 78.08 |  |  |  | 11.6 | 52.88 |  |  |  |  | 16.7 | 62.06 |  |  |  |  | 19.4 | 66.92 | [5 empty] | 13.3 | 55.94 |  |  |  | 20.6 | 69.08 |  |  |  |  | 21.1 | 69.98 |  |  |  |  | 18.9 | 66.02 |  |  | 73.6 | 67.6 | 62.8
1998-08-06 | 3:00 | 23.9 | 75.02 | 08 |  | 1987-08-06 | 3:00 | 19.4 | 66.92 |  |  | 1994-08-06 | 3:00 | 11.6 | 52.88 |  |  | 1995-08-06 | 3:00 | 25 | 77 | [5 empty] | 20 | 68 |  |  |  | 11.1 | 51.98 |  |  |  |  | 17.2 | 62.96 |  |  |  |  | 18.3 | 64.94 | [5 empty] | 13.3 | 55.94 |  |  |  | 20.6 | 69.08 |  |  |  |  | 20.6 | 69.08 |  |  |  |  | 18.9 | 66.02 |  |  | 73.6 | 67.6 | 62.8
1998-08-06 | 4:00 | 23.3 | 73.94 | 08 |  | 1987-08-06 | 4:00 | 18.9 | 66.02 |  |  | 1994-08-06 | 4:00 | 11.6 | 52.88 |  |  | 1995-08-06 | 4:00 | 23.9 | 75.02 | [5 empty] | 20 | 68 |  |  |  | 10.5 | 50.9 |  |  |  |  | 16.1 | 60.98 |  |  |  |  | 17.2 | 62.96 | [5 empty] | 13.9 | 57.02 |  |  |  | 20.6 | 69.08 |  |  |  |  | 20.6 | 69.08 |  |  |  |  | 17.8 | 64.04 |  |  | 73.6 | 67.6 | 62.8
1998-08-06 | 5:00 | 23.3 | 73.94 | 08 |  | 1987-08-06 | 5:00 | 18.9 | 66.02 |  |  | 1994-08-06 | 5:00 | 11.1 | 51.98 |  |  | 1995-08-06 | 5:00 | 23.3 | 73.94 | [5 empty] | 20 | 68 |  |  |  | 10.5 | 50.9 |  |  |  |  | 15 | 59 |  |  |  |  | 17.2 | 62.96 | [5 empty] | 12.8 | 55.04 |  |  |  | 20 | 68 |  |  |  |  | 20.6 | 69.08 |  |  |  |  | 16.7 | 62.06 |  |  | 73.6 | 67.6 | 62.8
1998-08-06 | 6:00 | 22.8 | 73.04 | 08 |  | 1987-08-06 | 6:00 | 18.9 | 66.02 |  |  | 1994-08-06 | 6:00 | 11.1 | 51.98 |  |  | 1995-08-06 | 6:00 | 23.3 | 73.94 | [5 empty] | 20.6 | 69.08 |  |  |  | 11.6 | 52.88 |  |  |  |  | 15.6 | 60.08 |  |  |  |  | 17.2 | 62.96 | [5 empty] | 13.9 | 57.02 |  |  |  | 19.4 | 66.92 |  |  |  |  | 20.6 | 69.08 |  |  |  |  | 17.8 | 64.04 |  |  | 73.6 | 67.6 | 62.8
1998-08-06 | 7:00 | 23.3 | 73.94 | 08 |  | 1987-08-06 | 7:00 | 19.4 | 66.92 |  |  | 1994-08-06 | 7:00 | 12.7 | 54.86 |  |  | 1995-08-06 | 7:00 | 22.8 | 73.04 | [5 empty] | 22.2 | 71.96 |  |  |  | 13.3 | 55.94 |  |  |  |  | 16.1 | 60.98 |  |  |  |  | 19.4 | 66.92 | [5 empty] | 16.1 | 60.98 |  |  |  | 20 | 68 |  |  |  |  | 20.6 | 69.08 |  |  |  |  | 21.7 | 71.06 |  |  | 73.6 | 67.6 | 62.8
1998-08-06 | 8:00 | 24.4 | 75.92 | 08 |  | 1987-08-06 | 8:00 | 20 | 68 |  |  | 1994-08-06 | 8:00 | 14.4 | 57.92 |  |  | 1995-08-06 | 8:00 | 22.2 | 71.96 | [5 empty] | 22.8 | 73.04 |  |  |  | 15 | 59 |  |  |  |  | 18.9 | 66.02 |  |  |  |  | 21.1 | 69.98 | [5 empty] | 18.3 | 64.94 |  |  |  | 21.7 | 71.06 |  |  |  |  | 20.6 | 69.08 |  |  |  |  | 23.3 | 73.94 |  |  | 73.6 | 67.6 | 62.8
1998-08-06 | 9:00 | 26.1 | 78.98 | 08 |  | 1987-08-06 | 9:00 | 20 | 68 |  |  | 1994-08-06 | 9:00 | 16.1 | 60.98 |  |  | 1995-08-06 | 9:00 | 21.7 | 71.06 | [5 empty] | 23.3 | 73.94 |  |  |  | 16.6 | 61.88 |  |  |  |  | 20.6 | 69.08 |  |  |  |  | 23.3 | 73.94 | [5 empty] | 20 | 68 |  |  |  | 23.9 | 75.02 |  |  |  |  | 20 | 68 |  |  |  |  | 23.3 | 73.94 |  |  | 73.6 | 67.6 | 62.8
1998-08-06 | 10:00 | 27.8 | 82.04 | 08 |  | 1987-08-06 | 10:00 | 20 | 68 |  |  | 1994-08-06 | 10:00 | 17.7 | 63.86 |  |  | 1995-08-06 | 10:00 | 21.1 | 69.98 | [5 empty] | 22.8 | 73.04 |  |  |  | 18.3 | 64.94 |  |  |  |  | 21.7 | 71.06 |  |  |  |  | 24.4 | 75.92 | [5 empty] | 21.1 | 69.98 |  |  |  | 25.6 | 78.08 |  |  |  |  | 19.4 | 66.92 |  |  |  |  | 25.6 | 78.08 |  |  | 73.6 | 67.6 | 62.8
1998-08-06 | 11:00 | 28.3 | 82.94 | 08 |  | 1987-08-06 | 11:00 | 22.2 | 71.96 |  |  | 1994-08-06 | 11:00 | 19.4 | 66.92 |  |  | 1995-08-06 | 11:00 | 21.1 | 69.98 | [5 empty] | 22.8 | 73.04 |  |  |  | 19.4 | 66.92 |  |  |  |  | 24.4 | 75.92 |  |  |  |  | 26.7 | 80.06 | [5 empty] | 20 | 68 |  |  |  | 26.7 | 80.06 |  |  |  |  | 19.4 | 66.92 |  |  |  |  | 26.1 | 78.98 |  |  | 73.6 | 67.6 | 62.8
1998-08-06 | 12:00 | 30.6 | 87.08 | 08 |  | 1987-08-06 | 12:00 | 23.3 | 73.94 |  |  | 1994-08-06 | 12:00 | 20.5 | 68.9 |  |  | 1995-08-06 | 12:00 | 21.1 | 69.98 | [5 empty] | 23.3 | 73.94 |  |  |  | 20.5 | 68.9 |  |  |  |  | 24.4 | 75.92 |  |  |  |  | 27.8 | 82.04 | [5 empty] | 21.7 | 71.06 |  |  |  | 26.7 | 80.06 |  |  |  |  | 19.4 | 66.92 |  |  |  |  | 26.1 | 78.98 |  |  | 73.6 | 67.6 | 62.8
1998-08-06 | 13:00 | 30 | 86 | 08 |  | 1987-08-06 | 13:00 | 25 | 77 |  |  | 1994-08-06 | 13:00 | 20.5 | 68.9 |  |  | 1995-08-06 | 13:00 | 21.7 | 71.06 | [5 empty] | 22.8 | 73.04 |  |  |  | 21.6 | 70.88 |  |  |  |  | 24.4 | 75.92 |  |  |  |  | 28.3 | 82.94 | [5 empty] | 18.3 | 64.94 |  |  |  | 27.2 | 80.96 |  |  |  |  | 20 | 68 |  |  |  |  | 26.7 | 80.06 |  |  | 73.6 | 67.6 | 62.8
1998-08-06 | 14:00 | 30 | 86 | 08 |  | 1987-08-06 | 14:00 | 25.6 | 78.08 |  |  | 1994-08-06 | 14:00 | 21.6 | 70.88 |  |  | 1995-08-06 | 14:00 | 23.3 | 73.94 | [5 empty] | 23.3 | 73.94 |  |  |  | 22.2 | 71.96 |  |  |  |  | 25.6 | 78.08 |  |  |  |  | 28.3 | 82.94 | [5 empty] | 17 | 62.6 |  |  |  | 26.7 | 80.06 |  |  |  |  | 21.1 | 69.98 |  |  |  |  | 26.7 | 80.06 |  |  | 73.6 | 67.6 | 62.8
1998-08-06 | 15:00 | 28.9 | 84.02 | 08 |  | 1987-08-06 | 15:00 | 25.6 | 78.08 |  |  | 1994-08-06 | 15:00 | 22.2 | 71.96 |  |  | 1995-08-06 | 15:00 | 22.8 | 73.04 | [5 empty] | 23.3 | 73.94 |  |  |  | 22.7 | 72.86 |  |  |  |  | 25.6 | 78.08 |  |  |  |  | 28.3 | 82.94 | [5 empty] | 17.8 | 64.04 |  |  |  | 28.3 | 82.94 |  |  |  |  | 21.1 | 69.98 |  |  |  |  | 27.2 | 80.96 |  |  | 73.6 | 67.6 | 62.8
1998-08-06 | 16:00 | 27.8 | 82.04 | 08 |  | 1987-08-06 | 16:00 | 25.6 | 78.08 |  |  | 1994-08-06 | 16:00 | 22.7 | 72.86 |  |  | 1995-08-06 | 16:00 | 22.8 | 73.04 | [5 empty] | 23.3 | 73.94 |  |  |  | 22.7 | 72.86 |  |  |  |  | 24.4 | 75.92 |  |  |  |  | 28.3 | 82.94 | [5 empty] | 18.3 | 64.94 |  |  |  | 27.8 | 82.04 |  |  |  |  | 21.1 | 69.98 |  |  |  |  | 27.8 | 82.04 |  |  | 73.6 | 67.6 | 62.8
1998-08-06 | 17:00 | 27.8 | 82.04 | 08 |  | 1987-08-06 | 17:00 | 24.4 | 75.92 |  |  | 1994-08-06 | 17:00 | 22.7 | 72.86 |  |  | 1995-08-06 | 17:00 | 21.1 | 69.98 | [5 empty] | 23.3 | 73.94 |  |  |  | 22.2 | 71.96 |  |  |  |  | 24.4 | 75.92 |  |  |  |  | 27.2 | 80.96 | [5 empty] | 18.3 | 64.94 |  |  |  | 27.8 | 82.04 |  |  |  |  | 21.1 | 69.98 |  |  |  |  | 26.7 | 80.06 |  |  | 73.6 | 67.6 | 62.8
1998-08-06 | 18:00 | 26.7 | 80.06 | 08 |  | 1987-08-06 | 18:00 | 23.9 | 75.02 |  |  | 1994-08-06 | 18:00 | 21.1 | 69.98 |  |  | 1995-08-06 | 18:00 | 20 | 68 | [5 empty] | 22.8 | 73.04 |  |  |  | 21.6 | 70.88 |  |  |  |  | 22.2 | 71.96 |  |  |  |  | 26.1 | 78.98 | [5 empty] | 18.3 | 64.94 |  |  |  | 26.7 | 80.06 |  |  |  |  | 21.1 | 69.98 |  |  |  |  | 26.7 | 80.06 |  |  | 73.6 | 67.6 | 62.8
1998-08-06 | 19:00 | 25.6 | 78.08 | 08 |  | 1987-08-06 | 19:00 | 23.9 | 75.02 |  |  | 1994-08-06 | 19:00 | 19.4 | 66.92 |  |  | 1995-08-06 | 19:00 | 20 | 68 | [5 empty] | 21.1 | 69.98 |  |  |  | 18.8 | 65.84 |  |  |  |  | 21.7 | 71.06 |  |  |  |  | 24.4 | 75.92 | [5 empty] | 18.3 | 64.94 |  |  |  | 26.1 | 78.98 |  |  |  |  | 20 | 68 |  |  |  |  | 23.9 | 75.02 |  |  | 73.6 | 67.6 | 62.8
1998-08-06 | 20:00 | 25 | 77 | 08 |  | 1987-08-06 | 20:00 | 23.3 | 73.94 |  |  | 1994-08-06 | 20:00 | 16.1 | 60.98 |  |  | 1995-08-06 | 20:00 | 19.4 | 66.92 | [5 empty] | 20 | 68 |  |  |  | 15 | 59 |  |  |  |  | 20 | 68 |  |  |  |  | 22.8 | 73.04 | [5 empty] | 18.3 | 64.94 |  |  |  | 25 | 77 |  |  |  |  | 19.4 | 66.92 |  |  |  |  | 21.1 | 69.98 |  |  | 73.6 | 67.6 | 62.8
1998-08-06 | 21:00 | 25 | 77 | 08 |  | 1987-08-06 | 21:00 | 22.2 | 71.96 |  |  | 1994-08-06 | 21:00 | 15 | 59 |  |  | 1995-08-06 | 21:00 | 19.4 | 66.92 | [5 empty] | 19.4 | 66.92 |  |  |  | 13.8 | 56.84 |  |  |  |  | 19.4 | 66.92 |  |  |  |  | 21.7 | 71.06 | [5 empty] | 18.3 | 64.94 |  |  |  | 24.4 | 75.92 |  |  |  |  | 18.9 | 66.02 |  |  |  |  | 19.4 | 66.92 |  |  | 73.6 | 67.6 | 62.8
1998-08-06 | 22:00 | 24.4 | 75.92 | 08 |  | 1987-08-06 | 22:00 | 21.7 | 71.06 |  |  | 1994-08-06 | 22:00 | 13.8 | 56.84 |  |  | 1995-08-06 | 22:00 | 20 | 68 | [5 empty] | 18.9 | 66.02 |  |  |  | 12.2 | 53.96 |  |  |  |  | 18.9 | 66.02 |  |  |  |  | 20.6 | 69.08 | [5 empty] | 18.3 | 64.94 |  |  |  | 23.9 | 75.02 |  |  |  |  | 18.3 | 64.94 |  |  |  |  | 18.9 | 66.02 |  |  | 73.6 | 67.6 | 62.8
1998-08-06 | 23:00 | 24.4 | 75.92 | 08 |  | 1987-08-06 | 23:00 | 21.1 | 69.98 |  |  | 1994-08-06 | 23:00 | 13.8 | 56.84 |  |  | 1995-08-06 | 23:00 | 19.4 | 66.92 | [5 empty] | 18.3 | 64.94 |  |  |  | 12.2 | 53.96 |  |  |  |  | 18.3 | 64.94 |  |  |  |  | 20 | 68 | [5 empty] | 18.9 | 66.02 |  |  |  | 23.3 | 73.94 |  |  |  |  | 17.8 | 64.04 |  |  |  |  | 17.8 | 64.04 |  |  | 73.6 | 67.6 | 62.8
1998-08-06 | 24:00 | 23.9 | 75.02 | 08 |  | 1987-08-06 | 24:00 | 21.1 | 69.98 |  |  | 1994-08-06 | 24:00 | 13.8 | 56.84 |  |  | 1995-08-06 | 24:00 | 19.4 | 66.92 | [5 empty] | 17.2 | 62.96 |  |  |  | 11.1 | 51.98 |  |  |  |  | 18.3 | 64.94 |  |  |  |  | 18.9 | 66.02 | [5 empty] | 18.9 | 66.02 |  |  |  | 22.8 | 73.04 |  |  |  |  | 17.8 | 64.04 |  |  |  |  | 16.1 | 60.98 |  |  | 73.6 | 67.6 | 62.8
1998-08-07 | 1:00 | 22.8 | 73.04 | 08 |  | 1987-08-07 | 1:00 | 21.1 | 69.98 |  |  | 1994-08-07 | 1:00 | 13.3 | 55.94 |  |  | 1995-08-07 | 1:00 | 19.4 | 66.92 | [5 empty] | 16.7 | 62.06 |  |  |  | 10.5 | 50.9 |  |  |  |  | 17.8 | 64.04 |  |  |  |  | 18.9 | 66.02 | [5 empty] | 19.4 | 66.92 |  |  |  | 22.8 | 73.04 |  |  |  |  | 17.8 | 64.04 |  |  |  |  | 15.6 | 60.08 |  |  | 73.6 | 67.6 | 62.8
1998-08-07 | 2:00 | 22.8 | 73.04 | 08 |  | 1987-08-07 | 2:00 | 20.6 | 69.08 |  |  | 1994-08-07 | 2:00 | 12.7 | 54.86 |  |  | 1995-08-07 | 2:00 | 19.4 | 66.92 | [5 empty] | 17.2 | 62.96 |  |  |  | 10 | 50 |  |  |  |  | 17.2 | 62.96 |  |  |  |  | 18.3 | 64.94 | [5 empty] | 19.4 | 66.92 |  |  |  | 20 | 68 |  |  |  |  | 18.3 | 64.94 |  |  |  |  | 15 | 59 |  |  | 73.6 | 67.6 | 62.8
1998-08-07 | 3:00 | 22.2 | 71.96 | 08 |  | 1987-08-07 | 3:00 | 21.1 | 69.98 |  |  | 1994-08-07 | 3:00 | 12.3 | 54.14 |  |  | 1995-08-07 | 3:00 | 18.9 | 66.02 | [5 empty] | 17.2 | 62.96 |  |  |  | 9.4 | 48.92 |  |  |  |  | 17.8 | 64.04 |  |  |  |  | 18.3 | 64.94 | [5 empty] | 20 | 68 |  |  |  | 20 | 68 |  |  |  |  | 18.3 | 64.94 |  |  |  |  | 13.9 | 57.02 |  |  | 73.6 | 67.6 | 62.8
1998-08-07 | 4:00 | 21.7 | 71.06 | 08 |  | 1987-08-07 | 4:00 | 21.1 | 69.98 |  |  | 1994-08-07 | 4:00 | 11.6 | 52.88 |  |  | 1995-08-07 | 4:00 | 18.3 | 64.94 | [5 empty] | 16.7 | 62.06 |  |  |  | 8.8 | 47.84 |  |  |  |  | 16.7 | 62.06 |  |  |  |  | 18.3 | 64.94 | [5 empty] | 21.1 | 69.98 |  |  |  | 20 | 68 |  |  |  |  | 17.8 | 64.04 |  |  |  |  | 13.3 | 55.94 |  |  | 73.6 | 67.6 | 62.8
1998-08-07 | 5:00 | 21.1 | 69.98 | 08 |  | 1987-08-07 | 5:00 | 20.6 | 69.08 |  |  | 1994-08-07 | 5:00 | 11.6 | 52.88 |  |  | 1995-08-07 | 5:00 | 19.4 | 66.92 | [5 empty] | 16.7 | 62.06 |  |  |  | 8.8 | 47.84 |  |  |  |  | 17.2 | 62.96 |  |  |  |  | 17.8 | 64.04 | [5 empty] | 20.6 | 69.08 |  |  |  | 20 | 68 |  |  |  |  | 17.2 | 62.96 |  |  |  |  | 13.9 | 57.02 |  |  | 73.6 | 67.6 | 62.8
1998-08-07 | 6:00 | 21.7 | 71.06 | 08 |  | 1987-08-07 | 6:00 | 20.6 | 69.08 |  |  | 1994-08-07 | 6:00 | 12.7 | 54.86 |  |  | 1995-08-07 | 6:00 | 19.4 | 66.92 | [5 empty] | 17.2 | 62.96 |  |  |  | 10 | 50 |  |  |  |  | 16.7 | 62.06 |  |  |  |  | 19.4 | 66.92 | [5 empty] | 22 | 71.6 |  |  |  | 20.6 | 69.08 |  |  |  |  | 17.2 | 62.96 |  |  |  |  | 15 | 59 |  |  | 73.6 | 67.6 | 62.8
1998-08-07 | 7:00 | 22.2 | 71.96 | 08 |  | 1987-08-07 | 7:00 | 21.1 | 69.98 |  |  | 1994-08-07 | 7:00 | 16.1 | 60.98 |  |  | 1995-08-07 | 7:00 | 19.4 | 66.92 | [5 empty] | 18.9 | 66.02 |  |  |  | 13.3 | 55.94 |  |  |  |  | 18.9 | 66.02 |  |  |  |  | 20.6 | 69.08 | [5 empty] | 21.1 | 69.98 |  |  |  | 21.1 | 69.98 |  |  |  |  | 17.8 | 64.04 |  |  |  |  | 19.4 | 66.92 |  |  | 73.6 | 67.6 | 62.8
1998-08-07 | 8:00 | 23.3 | 73.94 | 08 |  | 1987-08-07 | 8:00 | 22.2 | 71.96 |  |  | 1994-08-07 | 8:00 | 18.3 | 64.94 |  |  | 1995-08-07 | 8:00 | 20 | 68 | [5 empty] | 20 | 68 |  |  |  | 19.4 | 66.92 |  |  |  |  | 20.6 | 69.08 |  |  |  |  | 21.1 | 69.98 | [5 empty] | 21.1 | 69.98 |  |  |  | 21.7 | 71.06 |  |  |  |  | 18.9 | 66.02 |  |  |  |  | 20.6 | 69.08 |  |  | 73.6 | 67.6 | 62.8
1998-08-07 | 9:00 | 24.4 | 75.92 | 08 |  | 1987-08-07 | 9:00 | 23.9 | 75.02 |  |  | 1994-08-07 | 9:00 | 21.1 | 69.98 |  |  | 1995-08-07 | 9:00 | 21.7 | 71.06 | [5 empty] | 21.1 | 69.98 |  |  |  | 20.3 | 68.54 |  |  |  |  | 20 | 68 |  |  |  |  | 22.8 | 73.04 | [5 empty] | 22.2 | 71.96 |  |  |  | 22.2 | 71.96 |  |  |  |  | 20 | 68 |  |  |  |  | 22.8 | 73.04 |  |  | 73.6 | 67.6 | 62.8
1998-08-07 | 10:00 | 25.6 | 78.08 | 08 |  | 1987-08-07 | 10:00 | 25 | 77 |  |  | 1994-08-07 | 10:00 | 22.2 | 71.96 |  |  | 1995-08-07 | 10:00 | 22.2 | 71.96 | [5 empty] | 22.8 | 73.04 |  |  |  | 21.1 | 69.98 |  |  |  |  | 19.4 | 66.92 |  |  |  |  | 23.9 | 75.02 | [5 empty] | 25 | 77 |  |  |  | 23.3 | 73.94 |  |  |  |  | 21.7 | 71.06 |  |  |  |  | 24.4 | 75.92 |  |  | 73.6 | 67.6 | 62.8
1998-08-07 | 11:00 | 27.2 | 80.96 | 08 |  | 1987-08-07 | 11:00 | 25.6 | 78.08 |  |  | 1994-08-07 | 11:00 | 23.3 | 73.94 |  |  | 1995-08-07 | 11:00 | 23.9 | 75.02 | [5 empty] | 23.9 | 75.02 |  |  |  | 23.3 | 73.94 |  |  |  |  | 21.7 | 71.06 |  |  |  |  | 25.6 | 78.08 | [5 empty] | 27.2 | 80.96 |  |  |  | 23.3 | 73.94 |  |  |  |  | 21.1 | 69.98 |  |  |  |  | 25 | 77 |  |  | 73.6 | 67.6 | 62.8
1998-08-07 | 12:00 | 28.3 | 82.94 | 08 |  | 1987-08-07 | 12:00 | 25.6 | 78.08 |  |  | 1994-08-07 | 12:00 | 22.7 | 72.86 |  |  | 1995-08-07 | 12:00 | 25 | 77 | [5 empty] | 23.9 | 75.02 |  |  |  | 24.4 | 75.92 |  |  |  |  | 22.2 | 71.96 |  |  |  |  | 26.7 | 80.06 | [5 empty] | 27.8 | 82.04 |  |  |  | 23.9 | 75.02 |  |  |  |  | 22.2 | 71.96 |  |  |  |  | 25 | 77 |  |  | 73.6 | 67.6 | 62.8
1998-08-07 | 13:00 | 28.3 | 82.94 | 08 |  | 1987-08-07 | 13:00 | 26.1 | 78.98 |  |  | 1994-08-07 | 13:00 | 23.3 | 73.94 |  |  | 1995-08-07 | 13:00 | 23.3 | 73.94 | [5 empty] | 24.4 | 75.92 |  |  |  | 24.4 | 75.92 |  |  |  |  | 24.4 | 75.92 |  |  |  |  | 26.1 | 78.98 | [5 empty] | 27.8 | 82.04 |  |  |  | 23.9 | 75.02 |  |  |  |  | 22.2 | 71.96 |  |  |  |  | 27.2 | 80.96 |  |  | 73.6 | 67.6 | 62.8
1998-08-07 | 14:00 | 28.9 | 84.02 | 08 |  | 1987-08-07 | 14:00 | 25.6 | 78.08 |  |  | 1994-08-07 | 14:00 | 24.4 | 75.92 |  |  | 1995-08-07 | 14:00 | 24.4 | 75.92 | [5 empty] | 25.6 | 78.08 |  |  |  | 25.5 | 77.9 |  |  |  |  | 23.9 | 75.02 |  |  |  |  | 25.6 | 78.08 | [5 empty] | 28.3 | 82.94 |  |  |  | 21.7 | 71.06 |  |  |  |  | 22.2 | 71.96 |  |  |  |  | 27.8 | 82.04 |  |  | 73.6 | 67.6 | 62.8
1998-08-07 | 15:00 | 28.9 | 84.02 | 08 |  | 1987-08-07 | 15:00 | 25.6 | 78.08 |  |  | 1994-08-07 | 15:00 | 23.8 | 74.84 |  |  | 1995-08-07 | 15:00 | 24.4 | 75.92 | [5 empty] | 25.6 | 78.08 |  |  |  | 26.1 | 78.98 |  |  |  |  | 23.9 | 75.02 |  |  |  |  | 25.6 | 78.08 | [5 empty] | 29.4 | 84.92 |  |  |  | 24.4 | 75.92 |  |  |  |  | 22.8 | 73.04 |  |  |  |  | 26.7 | 80.06 |  |  | 73.6 | 67.6 | 62.8
1998-08-07 | 16:00 | 27.8 | 82.04 | 08 |  | 1987-08-07 | 16:00 | 25.6 | 78.08 |  |  | 1994-08-07 | 16:00 | 24.4 | 75.92 |  |  | 1995-08-07 | 16:00 | 25.6 | 78.08 | [5 empty] | 25.6 | 78.08 |  |  |  | 25.5 | 77.9 |  |  |  |  | 21.7 | 71.06 |  |  |  |  | 26.1 | 78.98 | [5 empty] | 28.9 | 84.02 |  |  |  | 25 | 77 |  |  |  |  | 22.8 | 73.04 |  |  |  |  | 27.2 | 80.96 |  |  | 73.6 | 67.6 | 62.8
1998-08-07 | 17:00 | 27.2 | 80.96 | 08 |  | 1987-08-07 | 17:00 | 25 | 77 |  |  | 1994-08-07 | 17:00 | 23.3 | 73.94 |  |  | 1995-08-07 | 17:00 | 26.1 | 78.98 | [5 empty] | 25 | 77 |  |  |  | 26.1 | 78.98 |  |  |  |  | 18.9 | 66.02 |  |  |  |  | 26.7 | 80.06 | [5 empty] | 28.9 | 84.02 |  |  |  | 23.9 | 75.02 |  |  |  |  | 23.3 | 73.94 |  |  |  |  | 26.7 | 80.06 |  |  | 73.6 | 67.6 | 62.8
1998-08-07 | 18:00 | 26.1 | 78.98 | 08 |  | 1987-08-07 | 18:00 | 23.9 | 75.02 |  |  | 1994-08-07 | 18:00 | 22.2 | 71.96 |  |  | 1995-08-07 | 18:00 | 25 | 77 | [5 empty] | 24.4 | 75.92 |  |  |  | 25.5 | 77.9 |  |  |  |  | 18.3 | 64.94 |  |  |  |  | 22.8 | 73.04 | [5 empty] | 27.8 | 82.04 |  |  |  | 23.3 | 73.94 |  |  |  |  | 22.8 | 73.04 |  |  |  |  | 25.6 | 78.08 |  |  | 73.6 | 67.6 | 62.8
1998-08-07 | 19:00 | 25.6 | 78.08 | 08 |  | 1987-08-07 | 19:00 | 22.8 | 73.04 |  |  | 1994-08-07 | 19:00 | 20 | 68 |  |  | 1995-08-07 | 19:00 | 21.1 | 69.98 | [5 empty] | 22.8 | 73.04 |  |  |  | 20.5 | 68.9 |  |  |  |  | 18.3 | 64.94 |  |  |  |  | 22.2 | 71.96 | [5 empty] | 26.1 | 78.98 |  |  |  | 23.3 | 73.94 |  |  |  |  | 21.1 | 69.98 |  |  |  |  | 24.4 | 75.92 |  |  | 73.6 | 67.6 | 62.8
1998-08-07 | 20:00 | 24.4 | 75.92 | 08 |  | 1987-08-07 | 20:00 | 22.2 | 71.96 |  |  | 1994-08-07 | 20:00 | 18.8 | 65.84 |  |  | 1995-08-07 | 20:00 | 20.6 | 69.08 | [5 empty] | 21.7 | 71.06 |  |  |  | 16.6 | 61.88 |  |  |  |  | 18.3 | 64.94 |  |  |  |  | 23.3 | 73.94 | [5 empty] | 23.3 | 73.94 |  |  |  | 22.8 | 73.04 |  |  |  |  | 18.9 | 66.02 |  |  |  |  | 23.3 | 73.94 |  |  | 73.6 | 67.6 | 62.8
1998-08-07 | 21:00 | 23.9 | 75.02 | 08 |  | 1987-08-07 | 21:00 | 22.2 | 71.96 |  |  | 1994-08-07 | 21:00 | 16.1 | 60.98 |  |  | 1995-08-07 | 21:00 | 20 | 68 | [5 empty] | 20 | 68 |  |  |  | 16.1 | 60.98 |  |  |  |  | 17.8 | 64.04 |  |  |  |  | 22.8 | 73.04 | [5 empty] | 22.8 | 73.04 |  |  |  | 22.2 | 71.96 |  |  |  |  | 18.9 | 66.02 |  |  |  |  | 23.3 | 73.94 |  |  | 73.6 | 67.6 | 62.8
1998-08-07 | 22:00 | 23.3 | 73.94 | 08 |  | 1987-08-07 | 22:00 | 22.2 | 71.96 |  |  | 1994-08-07 | 22:00 | 15.5 | 59.9 |  |  | 1995-08-07 | 22:00 | 19.4 | 66.92 | [5 empty] | 18.9 | 66.02 |  |  |  | 15 | 59 |  |  |  |  | 17.8 | 64.04 |  |  |  |  | 21.7 | 71.06 | [5 empty] | 23.3 | 73.94 |  |  |  | 21.7 | 71.06 |  |  |  |  | 17.8 | 64.04 |  |  |  |  | 22.8 | 73.04 |  |  | 73.6 | 67.6 | 62.8
1998-08-07 | 23:00 | 22.8 | 73.04 | 08 |  | 1987-08-07 | 23:00 | 22.2 | 71.96 |  |  | 1994-08-07 | 23:00 | 14.4 | 57.92 |  |  | 1995-08-07 | 23:00 | 17.8 | 64.04 | [5 empty] | 18.3 | 64.94 |  |  |  | 14.3 | 57.74 |  |  |  |  | 18.3 | 64.94 |  |  |  |  | 20 | 68 | [5 empty] | 22.8 | 73.04 |  |  |  | 21.1 | 69.98 |  |  |  |  | 17.2 | 62.96 |  |  |  |  | 22.2 | 71.96 |  |  | 73.6 | 67.6 | 62.8
1998-08-07 | 24:00 | 22.2 | 71.96 | 08 |  | 1987-08-07 | 24:00 | 22.2 | 71.96 |  |  | 1994-08-07 | 24:00 | 14.4 | 57.92 |  |  | 1995-08-07 | 24:00 | 16.7 | 62.06 | [5 empty] | 16.7 | 62.06 |  |  |  | 13.6 | 56.48 |  |  |  |  | 17.8 | 64.04 |  |  |  |  | 19.4 | 66.92 | [5 empty] | 22.8 | 73.04 |  |  |  | 21.1 | 69.98 |  |  |  |  | 16.7 | 62.06 |  |  |  |  | 22.8 | 73.04 |  |  | 73.6 | 67.6 | 62.8
1998-08-08 | 1:00 | 21.7 | 71.06 | 08 |  | 1987-08-08 | 1:00 | 21.7 | 71.06 |  |  | 1994-08-08 | 1:00 | 13.8 | 56.84 |  |  | 1995-08-08 | 1:00 | 16.7 | 62.06 | [5 empty] | 17.2 | 62.96 |  |  |  | 13.2 | 55.76 |  |  |  |  | 17.8 | 64.04 |  |  |  |  | 19.4 | 66.92 | [5 empty] | 22.2 | 71.96 |  |  |  | 21.1 | 69.98 |  |  |  |  | 15.6 | 60.08 |  |  |  |  | 22.2 | 71.96 |  |  | 73.6 | 67.6 | 62.8
1998-08-08 | 2:00 | 21.7 | 71.06 | 08 |  | 1987-08-08 | 2:00 | 21.7 | 71.06 |  |  | 1994-08-08 | 2:00 | 13.8 | 56.84 |  |  | 1995-08-08 | 2:00 | 16.1 | 60.98 | [5 empty] | 17.8 | 64.04 |  |  |  | 12.7 | 54.86 |  |  |  |  | 17.8 | 64.04 |  |  |  |  | 19.4 | 66.92 | [5 empty] | 22.2 | 71.96 |  |  |  | 21.1 | 69.98 |  |  |  |  | 15.6 | 60.08 |  |  |  |  | 22.2 | 71.96 |  |  | 73.6 | 67.6 | 62.8
1998-08-08 | 3:00 | 21.1 | 69.98 | 08 |  | 1987-08-08 | 3:00 | 21.7 | 71.06 |  |  | 1994-08-08 | 3:00 | 13.4 | 56.12 |  |  | 1995-08-08 | 3:00 | 16.1 | 60.98 | [5 empty] | 17.2 | 62.96 |  |  |  | 12.2 | 53.96 |  |  |  |  | 17.8 | 64.04 |  |  |  |  | 19.4 | 66.92 | [5 empty] | 21.7 | 71.06 |  |  |  | 21.1 | 69.98 |  |  |  |  | 15 | 59 |  |  |  |  | 21.7 | 71.06 |  |  | 73.6 | 67.6 | 62.8
1998-08-08 | 4:00 | 20.6 | 69.08 | 08 |  | 1987-08-08 | 4:00 | 21.7 | 71.06 |  |  | 1994-08-08 | 4:00 | 12.7 | 54.86 |  |  | 1995-08-08 | 4:00 | 15.6 | 60.08 | [5 empty] | 17.2 | 62.96 |  |  |  | 11.6 | 52.88 |  |  |  |  | 17.8 | 64.04 |  |  |  |  | 19.4 | 66.92 | [5 empty] | 21.7 | 71.06 |  |  |  | 20.6 | 69.08 |  |  |  |  | 14.4 | 57.92 |  |  |  |  | 21.7 | 71.06 |  |  | 73.6 | 67.6 | 62.8
1998-08-08 | 5:00 | 20.6 | 69.08 | 08 |  | 1987-08-08 | 5:00 | 21.7 | 71.06 |  |  | 1994-08-08 | 5:00 | 12.7 | 54.86 |  |  | 1995-08-08 | 5:00 | 15 | 59 | [5 empty] | 17.2 | 62.96 |  |  |  | 11.6 | 52.88 |  |  |  |  | 17.8 | 64.04 |  |  |  |  | 19.4 | 66.92 | [5 empty] | 21.1 | 69.98 |  |  |  | 20.6 | 69.08 |  |  |  |  | 13.9 | 57.02 |  |  |  |  | 21.1 | 69.98 |  |  | 73.6 | 67.6 | 62.8
1998-08-08 | 6:00 | 20.6 | 69.08 | 08 |  | 1987-08-08 | 6:00 | 21.7 | 71.06 |  |  | 1994-08-08 | 6:00 | 12.7 | 54.86 |  |  | 1995-08-08 | 6:00 | 17.2 | 62.96 | [5 empty] | 18.3 | 64.94 |  |  |  | 12.7 | 54.86 |  |  |  |  | 17.8 | 64.04 |  |  |  |  | 19.4 | 66.92 | [5 empty] | 20.6 | 69.08 |  |  |  | 20.6 | 69.08 |  |  |  |  | 13.9 | 57.02 |  |  |  |  | 21.7 | 71.06 |  |  | 73.6 | 67.6 | 62.8
1998-08-08 | 7:00 | 21.7 | 71.06 | 08 |  | 1987-08-08 | 7:00 | 23.3 | 73.94 |  |  | 1994-08-08 | 7:00 | 18.3 | 64.94 |  |  | 1995-08-08 | 7:00 | 19.4 | 66.92 | [5 empty] | 20.6 | 69.08 |  |  |  | 16.1 | 60.98 |  |  |  |  | 18.3 | 64.94 |  |  |  |  | 19.4 | 66.92 | [5 empty] | 22.8 | 73.04 |  |  |  | 21.1 | 69.98 |  |  |  |  | 15.6 | 60.08 |  |  |  |  | 22.2 | 71.96 |  |  | 73.6 | 67.6 | 62.8
1998-08-08 | 8:00 | 22.8 | 73.04 | 08 |  | 1987-08-08 | 8:00 | 23.9 | 75.02 |  |  | 1994-08-08 | 8:00 | 21.1 | 69.98 |  |  | 1995-08-08 | 8:00 | 21.1 | 69.98 | [5 empty] | 22.2 | 71.96 |  |  |  | 20 | 68 |  |  |  |  | 19.4 | 66.92 |  |  |  |  | 20.6 | 69.08 | [5 empty] | 23.9 | 75.02 |  |  |  | 22.8 | 73.04 |  |  |  |  | 17.8 | 64.04 |  |  |  |  | 23.3 | 73.94 |  |  | 73.6 | 67.6 | 62.8
1998-08-08 | 9:00 | 23.3 | 73.94 | 08 |  | 1987-08-08 | 9:00 | 25.6 | 78.08 |  |  | 1994-08-08 | 9:00 | 22.7 | 72.86 |  |  | 1995-08-08 | 9:00 | 23.3 | 73.94 | [5 empty] | 22.8 | 73.04 |  |  |  | 22.7 | 72.86 |  |  |  |  | 21.1 | 69.98 |  |  |  |  | 22.8 | 73.04 | [5 empty] | 24.4 | 75.92 |  |  |  | 23.3 | 73.94 |  |  |  |  | 20 | 68 |  |  |  |  | 23.9 | 75.02 |  |  | 73.6 | 67.6 | 62.8
1998-08-08 | 10:00 | 25 | 77 | 08 |  | 1987-08-08 | 10:00 | 26.7 | 80.06 |  |  | 1994-08-08 | 10:00 | 24.4 | 75.92 |  |  | 1995-08-08 | 10:00 | 25 | 77 | [5 empty] | 23.9 | 75.02 |  |  |  | 25 | 77 |  |  |  |  | 23.3 | 73.94 |  |  |  |  | 23.9 | 75.02 | [5 empty] | 25.6 | 78.08 |  |  |  | 24.4 | 75.92 |  |  |  |  | 21.7 | 71.06 |  |  |  |  | 25.6 | 78.08 |  |  | 73.6 | 67.6 | 62.8
1998-08-08 | 11:00 | 26.1 | 78.98 | 08 |  | 1987-08-08 | 11:00 | 27.8 | 82.04 |  |  | 1994-08-08 | 11:00 | 25 | 77 |  |  | 1995-08-08 | 11:00 | 26.1 | 78.98 | [5 empty] | 24.4 | 75.92 |  |  |  | 26.1 | 78.98 |  |  |  |  | 24.4 | 75.92 |  |  |  |  | 25 | 77 | [5 empty] | 26.7 | 80.06 |  |  |  | 25.6 | 78.08 |  |  |  |  | 22.2 | 71.96 |  |  |  |  | 25 | 77 |  |  | 73.6 | 67.6 | 62.8
1998-08-08 | 12:00 | 27.2 | 80.96 | 08 |  | 1987-08-08 | 12:00 | 28.3 | 82.94 |  |  | 1994-08-08 | 12:00 | 24.4 | 75.92 |  |  | 1995-08-08 | 12:00 | 26.7 | 80.06 | [5 empty] | 25.6 | 78.08 |  |  |  | 26.6 | 79.88 |  |  |  |  | 25 | 77 |  |  |  |  | 25.6 | 78.08 | [5 empty] | 27.8 | 82.04 |  |  |  | 26.7 | 80.06 |  |  |  |  | 23.3 | 73.94 |  |  |  |  | 20.6 | 69.08 |  |  | 73.6 | 67.6 | 62.8
1998-08-08 | 13:00 | 27.2 | 80.96 | 08 |  | 1987-08-08 | 13:00 | 29.4 | 84.92 |  |  | 1994-08-08 | 13:00 | 25 | 77 |  |  | 1995-08-08 | 13:00 | 26.7 | 80.06 | [5 empty] | 25.6 | 78.08 |  |  |  | 27.2 | 80.96 |  |  |  |  | 26.1 | 78.98 |  |  |  |  | 27.2 | 80.96 | [5 empty] | 27.2 | 80.96 |  |  |  | 27.2 | 80.96 |  |  |  |  | 23.9 | 75.02 |  |  |  |  | 23.3 | 73.94 |  |  | 73.6 | 67.6 | 62.8
1998-08-08 | 14:00 | 28.3 | 82.94 | 08 |  | 1987-08-08 | 14:00 | 30.6 | 87.08 |  |  | 1994-08-08 | 14:00 | 25.5 | 77.9 |  |  | 1995-08-08 | 14:00 | 26.1 | 78.98 | [5 empty] | 26.7 | 80.06 |  |  |  | 27.7 | 81.86 |  |  |  |  | 26.7 | 80.06 |  |  |  |  | 28.3 | 82.94 | [5 empty] | 28.9 | 84.02 |  |  |  | 27.8 | 82.04 |  |  |  |  | 24.4 | 75.92 |  |  |  |  | 26.1 | 78.98 |  |  | 73.6 | 67.6 | 62.8
1998-08-08 | 15:00 | 28.3 | 82.94 | 08 |  | 1987-08-08 | 15:00 | 31.1 | 87.98 |  |  | 1994-08-08 | 15:00 | 24.4 | 75.92 |  |  | 1995-08-08 | 15:00 | 26.1 | 78.98 | [5 empty] | 26.7 | 80.06 |  |  |  | 27.7 | 81.86 |  |  |  |  | 27.8 | 82.04 |  |  |  |  | 29.4 | 84.92 | [5 empty] | 28.9 | 84.02 |  |  |  | 27.8 | 82.04 |  |  |  |  | 25 | 77 |  |  |  |  | 25 | 77 |  |  | 73.6 | 67.6 | 62.8
1998-08-08 | 16:00 | 28.3 | 82.94 | 08 |  | 1987-08-08 | 16:00 | 30.6 | 87.08 |  |  | 1994-08-08 | 16:00 | 24.4 | 75.92 |  |  | 1995-08-08 | 16:00 | 25.6 | 78.08 | [5 empty] | 26.7 | 80.06 |  |  |  | 28.3 | 82.94 |  |  |  |  | 25.6 | 78.08 |  |  |  |  | 28.9 | 84.02 | [5 empty] | 28.9 | 84.02 |  |  |  | 27.8 | 82.04 |  |  |  |  | 25.6 | 78.08 |  |  |  |  | 24.4 | 75.92 |  |  | 73.6 | 67.6 | 62.8
1998-08-08 | 17:00 | 27.2 | 80.96 | 08 |  | 1987-08-08 | 17:00 | 30 | 86 |  |  | 1994-08-08 | 17:00 | 23.8 | 74.84 |  |  | 1995-08-08 | 17:00 | 24.4 | 75.92 | [5 empty] | 26.1 | 78.98 |  |  |  | 27.2 | 80.96 |  |  |  |  | 26.7 | 80.06 |  |  |  |  | 27.8 | 82.04 | [5 empty] | 28.3 | 82.94 |  |  |  | 27.8 | 82.04 |  |  |  |  | 25 | 77 |  |  |  |  | 24.4 | 75.92 |  |  | 73.6 | 67.6 | 62.8
1998-08-08 | 18:00 | 26.7 | 80.06 | 08 |  | 1987-08-08 | 18:00 | 27.8 | 82.04 |  |  | 1994-08-08 | 18:00 | 23.3 | 73.94 |  |  | 1995-08-08 | 18:00 | 22.2 | 71.96 | [5 empty] | 25.6 | 78.08 |  |  |  | 26.3 | 79.34 |  |  |  |  | 26.1 | 78.98 |  |  |  |  | 27.2 | 80.96 | [5 empty] | 27.8 | 82.04 |  |  |  | 26.7 | 80.06 |  |  |  |  | 24.4 | 75.92 |  |  |  |  | 24.4 | 75.92 |  |  | 73.6 | 67.6 | 62.8
1998-08-08 | 19:00 | 25.6 | 78.08 | 08 |  | 1987-08-08 | 19:00 | 28.3 | 82.94 |  |  | 1994-08-08 | 19:00 | 21.1 | 69.98 |  |  | 1995-08-08 | 19:00 | 21.7 | 71.06 | [5 empty] | 23.9 | 75.02 |  |  |  | 24.4 | 75.92 |  |  |  |  | 24.4 | 75.92 |  |  |  |  | 24.4 | 75.92 | [5 empty] | 25 | 77 |  |  |  | 25.6 | 78.08 |  |  |  |  | 22.8 | 73.04 |  |  |  |  | 23.3 | 73.94 |  |  | 73.6 | 67.6 | 62.8
1998-08-08 | 20:00 | 25.6 | 78.08 | 08 |  | 1987-08-08 | 20:00 | 26.7 | 80.06 |  |  | 1994-08-08 | 20:00 | 19.4 | 66.92 |  |  | 1995-08-08 | 20:00 | 21.1 | 69.98 | [5 empty] | 21.7 | 71.06 |  |  |  | 22.2 | 71.96 |  |  |  |  | 21.7 | 71.06 |  |  |  |  | 21.7 | 71.06 | [5 empty] | 23.3 | 73.94 |  |  |  | 23.9 | 75.02 |  |  |  |  | 21.1 | 69.98 |  |  |  |  | 22.2 | 71.96 |  |  | 73.6 | 67.6 | 62.8
1998-08-08 | 21:00 | 25 | 77 | 08 |  | 1987-08-08 | 21:00 | 27.2 | 80.96 |  |  | 1994-08-08 | 21:00 | 18.3 | 64.94 |  |  | 1995-08-08 | 21:00 | 20.6 | 69.08 | [5 empty] | 21.1 | 69.98 |  |  |  | 18.8 | 65.84 |  |  |  |  | 20.6 | 69.08 |  |  |  |  | 22.8 | 73.04 | [5 empty] | 22.2 | 71.96 |  |  |  | 22.8 | 73.04 |  |  |  |  | 17.8 | 64.04 |  |  |  |  | 21.7 | 71.06 |  |  | 73.6 | 67.6 | 62.8
1998-08-08 | 22:00 | 23.9 | 75.02 | 08 |  | 1987-08-08 | 22:00 | 26.1 | 78.98 |  |  | 1994-08-08 | 22:00 | 17.7 | 63.86 |  |  | 1995-08-08 | 22:00 | 20 | 68 | [5 empty] | 19.4 | 66.92 |  |  |  | 18.8 | 65.84 |  |  |  |  | 20 | 68 |  |  |  |  | 19.4 | 66.92 | [5 empty] | 22.2 | 71.96 |  |  |  | 21.1 | 69.98 |  |  |  |  | 17.2 | 62.96 |  |  |  |  | 21.7 | 71.06 |  |  | 73.6 | 67.6 | 62.8
1998-08-08 | 23:00 | 23.9 | 75.02 | 08 |  | 1987-08-08 | 23:00 | 26.7 | 80.06 |  |  | 1994-08-08 | 23:00 | 16.1 | 60.98 |  |  | 1995-08-08 | 23:00 | 20 | 68 | [5 empty] | 18.9 | 66.02 |  |  |  | 18.8 | 65.84 |  |  |  |  | 18.3 | 64.94 |  |  |  |  | 17.8 | 64.04 | [5 empty] | 22.2 | 71.96 |  |  |  | 20 | 68 |  |  |  |  | 16.1 | 60.98 |  |  |  |  | 21.7 | 71.06 |  |  | 73.6 | 67.6 | 62.8
1998-08-08 | 24:00 | 23.9 | 75.02 | 08 |  | 1987-08-08 | 24:00 | 25.6 | 78.08 |  |  | 1994-08-08 | 24:00 | 15 | 59 |  |  | 1995-08-08 | 24:00 | 18.9 | 66.02 | [5 empty] | 18.3 | 64.94 |  |  |  | 16.1 | 60.98 |  |  |  |  | 18.3 | 64.94 |  |  |  |  | 16.7 | 62.06 | [5 empty] | 22.2 | 71.96 |  |  |  | 18.9 | 66.02 |  |  |  |  | 16.7 | 62.06 |  |  |  |  | 21.1 | 69.98 |  |  | 73.6 | 67.6 | 62.8
1998-08-09 | 1:00 | 23.3 | 73.94 | 08 |  | 1987-08-09 | 1:00 | 25 | 77 |  |  | 1994-08-09 | 1:00 | 14.4 | 57.92 |  |  | 1995-08-09 | 1:00 | 18.9 | 66.02 | [5 empty] | 17.8 | 64.04 |  |  |  | 15 | 59 |  |  |  |  | 18.3 | 64.94 |  |  |  |  | 15 | 59 | [5 empty] | 22.2 | 71.96 |  |  |  | 18.3 | 64.94 |  |  |  |  | 15 | 59 |  |  |  |  | 21.1 | 69.98 |  |  | 73.6 | 67.6 | 62.8
1998-08-09 | 2:00 | 23.3 | 73.94 | 08 |  | 1987-08-09 | 2:00 | 24.4 | 75.92 |  |  | 1994-08-09 | 2:00 | 14.4 | 57.92 |  |  | 1995-08-09 | 2:00 | 18.3 | 64.94 | [5 empty] | 17.8 | 64.04 |  |  |  | 14.4 | 57.92 |  |  |  |  | 17.8 | 64.04 |  |  |  |  | 14.4 | 57.92 | [5 empty] | 22.2 | 71.96 |  |  |  | 17.2 | 62.96 |  |  |  |  | 15.6 | 60.08 |  |  |  |  | 20.6 | 69.08 |  |  | 73.6 | 67.6 | 62.8
1998-08-09 | 3:00 | 23.3 | 73.94 | 08 |  | 1987-08-09 | 3:00 | 23.9 | 75.02 |  |  | 1994-08-09 | 3:00 | 13.8 | 56.84 |  |  | 1995-08-09 | 3:00 | 17.8 | 64.04 | [5 empty] | 17.8 | 64.04 |  |  |  | 13.8 | 56.84 |  |  |  |  | 17.2 | 62.96 |  |  |  |  | 14.4 | 57.92 | [5 empty] | 22.8 | 73.04 |  |  |  | 17.2 | 62.96 |  |  |  |  | 14.4 | 57.92 |  |  |  |  | 20.6 | 69.08 |  |  | 73.6 | 67.6 | 62.8
1998-08-09 | 4:00 | 22.8 | 73.04 | 08 |  | 1987-08-09 | 4:00 | 22.8 | 73.04 |  |  | 1994-08-09 | 4:00 | 13.8 | 56.84 |  |  | 1995-08-09 | 4:00 | 17.2 | 62.96 | [5 empty] | 16.7 | 62.06 |  |  |  | 13.3 | 55.94 |  |  |  |  | 16.1 | 60.98 |  |  |  |  | 13.9 | 57.02 | [5 empty] | 23.9 | 75.02 |  |  |  | 17.2 | 62.96 |  |  |  |  | 14.4 | 57.92 |  |  |  |  | 20.6 | 69.08 |  |  | 73.6 | 67.6 | 62.8
1998-08-09 | 5:00 | 22.8 | 73.04 | 08 |  | 1987-08-09 | 5:00 | 22.8 | 73.04 |  |  | 1994-08-09 | 5:00 | 13.3 | 55.94 |  |  | 1995-08-09 | 5:00 | 16.7 | 62.06 | [5 empty] | 16.1 | 60.98 |  |  |  | 13.3 | 55.94 |  |  |  |  | 15 | 59 |  |  |  |  | 14.4 | 57.92 | [5 empty] | 23.9 | 75.02 |  |  |  | 15 | 59 |  |  |  |  | 13.3 | 55.94 |  |  |  |  | 20.6 | 69.08 |  |  | 73.6 | 67.6 | 62.8
1998-08-09 | 6:00 | 22.8 | 73.04 | 08 |  | 1987-08-09 | 6:00 | 22.2 | 71.96 |  |  | 1994-08-09 | 6:00 | 14.4 | 57.92 |  |  | 1995-08-09 | 6:00 | 19.4 | 66.92 | [5 empty] | 18.3 | 64.94 |  |  |  | 13.8 | 56.84 |  |  |  |  | 17.2 | 62.96 |  |  |  |  | 15 | 59 | [5 empty] | 23.9 | 75.02 |  |  |  | 17.2 | 62.96 |  |  |  |  | 14.4 | 57.92 |  |  |  |  | 21.1 | 69.98 |  |  | 73.6 | 67.6 | 62.8
1998-08-09 | 7:00 | 23.9 | 75.02 | 08 |  | 1987-08-09 | 7:00 | 22.2 | 71.96 |  |  | 1994-08-09 | 7:00 | 18.8 | 65.84 |  |  | 1995-08-09 | 7:00 | 21.7 | 71.06 | [5 empty] | 20.6 | 69.08 |  |  |  | 18.3 | 64.94 |  |  |  |  | 18.3 | 64.94 |  |  |  |  | 18.9 | 66.02 | [5 empty] | 24.4 | 75.92 |  |  |  | 18.9 | 66.02 |  |  |  |  | 15.6 | 60.08 |  |  |  |  | 21.7 | 71.06 |  |  | 73.6 | 67.6 | 62.8
1998-08-09 | 8:00 | 25 | 77 | 08 |  | 1987-08-09 | 8:00 | 23.3 | 73.94 |  |  | 1994-08-09 | 8:00 | 21.1 | 69.98 |  |  | 1995-08-09 | 8:00 | 23.9 | 75.02 | [5 empty] | 22.8 | 73.04 |  |  |  | 20.5 | 68.9 |  |  |  |  | 20.6 | 69.08 |  |  |  |  | 20.6 | 69.08 | [5 empty] | 25.6 | 78.08 |  |  |  | 21.7 | 71.06 |  |  |  |  | 17.2 | 62.96 |  |  |  |  | 22.2 | 71.96 |  |  | 73.6 | 67.6 | 62.8
1998-08-09 | 9:00 | 26.7 | 80.06 | 08 |  | 1987-08-09 | 9:00 | 23.3 | 73.94 |  |  | 1994-08-09 | 9:00 | 23.3 | 73.94 |  |  | 1995-08-09 | 9:00 | 26.1 | 78.98 | [5 empty] | 23.9 | 75.02 |  |  |  | 23.3 | 73.94 |  |  |  |  | 22.8 | 73.04 |  |  |  |  | 22.8 | 73.04 | [5 empty] | 25 | 77 |  |  |  | 23.3 | 73.94 |  |  |  |  | 20 | 68 |  |  |  |  | 23.9 | 75.02 |  |  | 73.6 | 67.6 | 62.8
1998-08-09 | 10:00 | 27.2 | 80.96 | 08 |  | 1987-08-09 | 10:00 | 23.9 | 75.02 |  |  | 1994-08-09 | 10:00 | 23.3 | 73.94 |  |  | 1995-08-09 | 10:00 | 26.1 | 78.98 | [5 empty] | 25 | 77 |  |  |  | 25 | 77 |  |  |  |  | 24.4 | 75.92 |  |  |  |  | 24.4 | 75.92 | [5 empty] | 25 | 77 |  |  |  | 25.6 | 78.08 |  |  |  |  | 22.8 | 73.04 |  |  |  |  | 23.3 | 73.94 |  |  | 73.6 | 67.6 | 62.8
1998-08-09 | 11:00 | 28.3 | 82.94 | 08 |  | 1987-08-09 | 11:00 | 24.4 | 75.92 |  |  | 1994-08-09 | 11:00 | 25.5 | 77.9 |  |  | 1995-08-09 | 11:00 | 25.6 | 78.08 | [5 empty] | 25 | 77 |  |  |  | 26.6 | 79.88 |  |  |  |  | 26.1 | 78.98 |  |  |  |  | 26.7 | 80.06 | [5 empty] | 26.1 | 78.98 |  |  |  | 26.7 | 80.06 |  |  |  |  | 24.4 | 75.92 |  |  |  |  | 23.3 | 73.94 |  |  | 73.6 | 67.6 | 62.8
1998-08-09 | 12:00 | 28.9 | 84.02 | 08 |  | 1987-08-09 | 12:00 | 25.6 | 78.08 |  |  | 1994-08-09 | 12:00 | 26.6 | 79.88 |  |  | 1995-08-09 | 12:00 | 25.6 | 78.08 | [5 empty] | 26.1 | 78.98 |  |  |  | 28.3 | 82.94 |  |  |  |  | 27.2 | 80.96 |  |  |  |  | 27.8 | 82.04 | [5 empty] | 26.7 | 80.06 |  |  |  | 27.8 | 82.04 |  |  |  |  | 26.7 | 80.06 |  |  |  |  | 23.9 | 75.02 |  |  | 73.6 | 67.6 | 62.8
1998-08-09 | 13:00 | 28.3 | 82.94 | 08 |  | 1987-08-09 | 13:00 | 26.1 | 78.98 |  |  | 1994-08-09 | 13:00 | 27.2 | 80.96 |  |  | 1995-08-09 | 13:00 | 26.7 | 80.06 | [5 empty] | 26.7 | 80.06 |  |  |  | 28.8 | 83.84 |  |  |  |  | 28.3 | 82.94 |  |  |  |  | 28.9 | 84.02 | [5 empty] | 28.3 | 82.94 |  |  |  | 28.9 | 84.02 |  |  |  |  | 26.7 | 80.06 |  |  |  |  | 21.7 | 71.06 |  |  | 73.6 | 67.6 | 62.8
1998-08-09 | 14:00 | 28.9 | 84.02 | 08 |  | 1987-08-09 | 14:00 | 24.4 | 75.92 |  |  | 1994-08-09 | 14:00 | 27.7 | 81.86 |  |  | 1995-08-09 | 14:00 | 25.6 | 78.08 | [5 empty] | 27.2 | 80.96 |  |  |  | 30 | 86 |  |  |  |  | 28.9 | 84.02 |  |  |  |  | 30 | 86 | [5 empty] | 29.4 | 84.92 |  |  |  | 29.4 | 84.92 |  |  |  |  | 26.7 | 80.06 |  |  |  |  | 21.7 | 71.06 |  |  | 73.6 | 67.6 | 62.8
1998-08-09 | 15:00 | 29.4 | 84.92 | 08 |  | 1987-08-09 | 15:00 | 24.4 | 75.92 |  |  | 1994-08-09 | 15:00 | 27.2 | 80.96 |  |  | 1995-08-09 | 15:00 | 25.6 | 78.08 | [5 empty] | 27.2 | 80.96 |  |  |  | 30 | 86 |  |  |  |  | 28.3 | 82.94 |  |  |  |  | 30.6 | 87.08 | [5 empty] | 27.2 | 80.96 |  |  |  | 29.4 | 84.92 |  |  |  |  | 26.1 | 78.98 |  |  |  |  | 23.3 | 73.94 |  |  | 73.6 | 67.6 | 62.8
1998-08-09 | 16:00 | 27.8 | 82.04 | 08 |  | 1987-08-09 | 16:00 | 25.6 | 78.08 |  |  | 1994-08-09 | 16:00 | 26.1 | 78.98 |  |  | 1995-08-09 | 16:00 | 25 | 77 | [5 empty] | 27.2 | 80.96 |  |  |  | 30 | 86 |  |  |  |  | 27.2 | 80.96 |  |  |  |  | 30 | 86 | [5 empty] | 26.7 | 80.06 |  |  |  | 29.4 | 84.92 |  |  |  |  | 25.6 | 78.08 |  |  |  |  | 23.3 | 73.94 |  |  | 73.6 | 67.6 | 62.8
1998-08-09 | 17:00 | 27.8 | 82.04 | 08 |  | 1987-08-09 | 17:00 | 25.6 | 78.08 |  |  | 1994-08-09 | 17:00 | 25 | 77 |  |  | 1995-08-09 | 17:00 | 24.4 | 75.92 | [5 empty] | 25 | 77 |  |  |  | 29.4 | 84.92 |  |  |  |  | 27.8 | 82.04 |  |  |  |  | 30 | 86 | [5 empty] | 25.6 | 78.08 |  |  |  | 29.4 | 84.92 |  |  |  |  | 25 | 77 |  |  |  |  | 23.3 | 73.94 |  |  | 73.6 | 67.6 | 62.8
1998-08-09 | 18:00 | 26.7 | 80.06 | 08 |  | 1987-08-09 | 18:00 | 25 | 77 |  |  | 1994-08-09 | 18:00 | 23.8 | 74.84 |  |  | 1995-08-09 | 18:00 | 23.3 | 73.94 | [5 empty] | 23.3 | 73.94 |  |  |  | 27.7 | 81.86 |  |  |  |  | 27.2 | 80.96 |  |  |  |  | 28.9 | 84.02 | [5 empty] | 24.4 | 75.92 |  |  |  | 28.9 | 84.02 |  |  |  |  | 23.9 | 75.02 |  |  |  |  | 23.9 | 75.02 |  |  | 73.6 | 67.6 | 62.8
1998-08-09 | 19:00 | 25.6 | 78.08 | 08 |  | 1987-08-09 | 19:00 | 23.9 | 75.02 |  |  | 1994-08-09 | 19:00 | 21.6 | 70.88 |  |  | 1995-08-09 | 19:00 | 22.8 | 73.04 | [5 empty] | 22.2 | 71.96 |  |  |  | 26.6 | 79.88 |  |  |  |  | 25.6 | 78.08 |  |  |  |  | 25.6 | 78.08 | [5 empty] | 23.9 | 75.02 |  |  |  | 27.8 | 82.04 |  |  |  |  | 22.8 | 73.04 |  |  |  |  | 22.8 | 73.04 |  |  | 73.6 | 67.6 | 62.8
1998-08-09 | 20:00 | 26.1 | 78.98 | 08 |  | 1987-08-09 | 20:00 | 22.2 | 71.96 |  |  | 1994-08-09 | 20:00 | 20.5 | 68.9 |  |  | 1995-08-09 | 20:00 | 22.2 | 71.96 | [5 empty] | 21.1 | 69.98 |  |  |  | 25 | 77 |  |  |  |  | 24.4 | 75.92 |  |  |  |  | 21.7 | 71.06 | [5 empty] | 22.8 | 73.04 |  |  |  | 23.9 | 75.02 |  |  |  |  | 21.1 | 69.98 |  |  |  |  | 21.7 | 71.06 |  |  | 73.6 | 67.6 | 62.8
1998-08-09 | 21:00 | 25 | 77 | 08 |  | 1987-08-09 | 21:00 | 21.7 | 71.06 |  |  | 1994-08-09 | 21:00 | 20 | 68 |  |  | 1995-08-09 | 21:00 | 21.1 | 69.98 | [5 empty] | 20.6 | 69.08 |  |  |  | 23.8 | 74.84 |  |  |  |  | 23.3 | 73.94 |  |  |  |  | 20 | 68 | [5 empty] | 22.2 | 71.96 |  |  |  | 23.9 | 75.02 |  |  |  |  | 20 | 68 |  |  |  |  | 21.1 | 69.98 |  |  | 73.6 | 67.6 | 62.8
1998-08-09 | 22:00 | 24.4 | 75.92 | 08 |  | 1987-08-09 | 22:00 | 20.6 | 69.08 |  |  | 1994-08-09 | 22:00 | 18.8 | 65.84 |  |  | 1995-08-09 | 22:00 | 21.1 | 69.98 | [5 empty] | 20.6 | 69.08 |  |  |  | 23.3 | 73.94 |  |  |  |  | 22.8 | 73.04 |  |  |  |  | 20.6 | 69.08 | [5 empty] | 20.6 | 69.08 |  |  |  | 20.6 | 69.08 |  |  |  |  | 19.4 | 66.92 |  |  |  |  | 20.6 | 69.08 |  |  | 73.6 | 67.6 | 62.8
1998-08-09 | 23:00 | 24.4 | 75.92 | 08 |  | 1987-08-09 | 23:00 | 20 | 68 |  |  | 1994-08-09 | 23:00 | 18.8 | 65.84 |  |  | 1995-08-09 | 23:00 | 20.6 | 69.08 | [5 empty] | 19.4 | 66.92 |  |  |  | 22.2 | 71.96 |  |  |  |  | 20 | 68 |  |  |  |  | 17.8 | 64.04 | [5 empty] | 20 | 68 |  |  |  | 19.4 | 66.92 |  |  |  |  | 18.3 | 64.94 |  |  |  |  | 20 | 68 |  |  | 73.6 | 67.6 | 62.8
1998-08-09 | 24:00 | 24.4 | 75.92 | 08 |  | 1987-08-09 | 24:00 | 20.6 | 69.08 |  |  | 1994-08-09 | 24:00 | 19.4 | 66.92 |  |  | 1995-08-09 | 24:00 | 20 | 68 | [5 empty] | 18.9 | 66.02 |  |  |  | 20.5 | 68.9 |  |  |  |  | 19.4 | 66.92 |  |  |  |  | 17.2 | 62.96 | [5 empty] | 20 | 68 |  |  |  | 17.8 | 64.04 |  |  |  |  | 17.8 | 64.04 |  |  |  |  | 19.4 | 66.92 |  |  | 73.6 | 67.6 | 62.8
1998-08-10 | 1:00 | 24.4 | 75.92 | 08 |  | 1987-08-10 | 1:00 | 20 | 68 |  |  | 1994-08-10 | 1:00 | 20 | 68 |  |  | 1995-08-10 | 1:00 | 20.6 | 69.08 | [5 empty] | 18.9 | 66.02 |  |  |  | 21.1 | 69.98 |  |  |  |  | 17.8 | 64.04 |  |  |  |  | 16.7 | 62.06 | [5 empty] | 18.9 | 66.02 |  |  |  | 17.8 | 64.04 |  |  |  |  | 17.2 | 62.96 |  |  |  |  | 18.9 | 66.02 |  |  | 73.6 | 67.6 | 62.8
1998-08-10 | 2:00 | 24.4 | 75.92 | 08 |  | 1987-08-10 | 2:00 | 20 | 68 |  |  | 1994-08-10 | 2:00 | 20 | 68 |  |  | 1995-08-10 | 2:00 | 20 | 68 | [5 empty] | 17.2 | 62.96 |  |  |  | 22.2 | 71.96 |  |  |  |  | 17.8 | 64.04 |  |  |  |  | 15.6 | 60.08 | [5 empty] | 19.4 | 66.92 |  |  |  | 16.7 | 62.06 |  |  |  |  | 17.2 | 62.96 |  |  |  |  | 17.8 | 64.04 |  |  | 73.6 | 67.6 | 62.8
1998-08-10 | 3:00 | 24.4 | 75.92 | 08 |  | 1987-08-10 | 3:00 | 20 | 68 |  |  | 1994-08-10 | 3:00 | 20 | 68 |  |  | 1995-08-10 | 3:00 | 20 | 68 | [5 empty] | 16.7 | 62.06 |  |  |  | 21.6 | 70.88 |  |  |  |  | 17.2 | 62.96 |  |  |  |  | 16.1 | 60.98 | [5 empty] | 19 | 66.2 |  |  |  | 16.7 | 62.06 |  |  |  |  | 16.1 | 60.98 |  |  |  |  | 16.7 | 62.06 |  |  | 73.6 | 67.6 | 62.8
1998-08-10 | 4:00 | 23.9 | 75.02 | 08 |  | 1987-08-10 | 4:00 | 20.6 | 69.08 |  |  | 1994-08-10 | 4:00 | 20 | 68 |  |  | 1995-08-10 | 4:00 | 19.4 | 66.92 | [5 empty] | 15.6 | 60.08 |  |  |  | 21.1 | 69.98 |  |  |  |  | 16.1 | 60.98 |  |  |  |  | 15 | 59 | [5 empty] | 19.4 | 66.92 |  |  |  | 16.7 | 62.06 |  |  |  |  | 15.6 | 60.08 |  |  |  |  | 15.6 | 60.08 |  |  | 73.6 | 67.6 | 62.8
1998-08-10 | 5:00 | 24 | 75.2 | 08 |  | 1987-08-10 | 5:00 | 20.6 | 69.08 |  |  | 1994-08-10 | 5:00 | 20 | 68 |  |  | 1995-08-10 | 5:00 | 19.4 | 66.92 | [5 empty] | 16.1 | 60.98 |  |  |  | 20 | 68 |  |  |  |  | 16.7 | 62.06 |  |  |  |  | 14.4 | 57.92 | [5 empty] | 18.3 | 64.94 |  |  |  | 16.7 | 62.06 |  |  |  |  | 15 | 59 |  |  |  |  | 16.7 | 62.06 |  |  | 73.6 | 67.6 | 62.8
1998-08-10 | 6:00 | 23.9 | 75.02 | 08 |  | 1987-08-10 | 6:00 | 20.6 | 69.08 |  |  | 1994-08-10 | 6:00 | 20 | 68 |  |  | 1995-08-10 | 6:00 | 20.6 | 69.08 | [5 empty] | 17.8 | 64.04 |  |  |  | 18.8 | 65.84 |  |  |  |  | 16.7 | 62.06 |  |  |  |  | 15.6 | 60.08 | [5 empty] | 18.3 | 64.94 |  |  |  | 16.7 | 62.06 |  |  |  |  | 15 | 59 |  |  |  |  | 16.7 | 62.06 |  |  | 73.6 | 67.6 | 62.8
1998-08-10 | 7:00 | 24.4 | 75.92 | 08 |  | 1987-08-10 | 7:00 | 20.6 | 69.08 |  |  | 1994-08-10 | 7:00 | 20 | 68 |  |  | 1995-08-10 | 7:00 | 22.2 | 71.96 | [5 empty] | 21.1 | 69.98 |  |  |  | 19.4 | 66.92 |  |  |  |  | 17.8 | 64.04 |  |  |  |  | 18.3 | 64.94 | [5 empty] | 18.9 | 66.02 |  |  |  | 20 | 68 |  |  |  |  | 16.7 | 62.06 |  |  |  |  | 17.2 | 62.96 |  |  | 73.6 | 67.6 | 62.8
1998-08-10 | 8:00 | 25 | 77 | 08 |  | 1987-08-10 | 8:00 | 21.1 | 69.98 |  |  | 1994-08-10 | 8:00 | 20 | 68 |  |  | 1995-08-10 | 8:00 | 23.9 | 75.02 | [5 empty] | 23.3 | 73.94 |  |  |  | 21.1 | 69.98 |  |  |  |  | 20.6 | 69.08 |  |  |  |  | 21.7 | 71.06 | [5 empty] | 20 | 68 |  |  |  | 21.7 | 71.06 |  |  |  |  | 18.9 | 66.02 |  |  |  |  | 18.9 | 66.02 |  |  | 73.6 | 67.6 | 62.8
1998-08-10 | 9:00 | 26.7 | 80.06 | 08 |  | 1987-08-10 | 9:00 | 21.7 | 71.06 |  |  | 1994-08-10 | 9:00 | 19.4 | 66.92 |  |  | 1995-08-10 | 9:00 | 25.6 | 78.08 | [5 empty] | 25 | 77 |  |  |  | 22.7 | 72.86 |  |  |  |  | 23.3 | 73.94 |  |  |  |  | 24.4 | 75.92 | [5 empty] | 21.7 | 71.06 |  |  |  | 25 | 77 |  |  |  |  | 21.1 | 69.98 |  |  |  |  | 20 | 68 |  |  | 73.6 | 67.6 | 62.8
1998-08-10 | 10:00 | 27.2 | 80.96 | 08 |  | 1987-08-10 | 10:00 | 22.2 | 71.96 |  |  | 1994-08-10 | 10:00 | 19.4 | 66.92 |  |  | 1995-08-10 | 10:00 | 25 | 77 | [5 empty] | 26.7 | 80.06 |  |  |  | 22.7 | 72.86 |  |  |  |  | 25.6 | 78.08 |  |  |  |  | 26.7 | 80.06 | [5 empty] | 22.2 | 71.96 |  |  |  | 27.8 | 82.04 |  |  |  |  | 24.4 | 75.92 |  |  |  |  | 20 | 68 |  |  | 73.6 | 67.6 | 62.8
1998-08-10 | 11:00 | 28.3 | 82.94 | 08 |  | 1987-08-10 | 11:00 | 22.2 | 71.96 |  |  | 1994-08-10 | 11:00 | 20 | 68 |  |  | 1995-08-10 | 11:00 | 25.6 | 78.08 | [5 empty] | 26.7 | 80.06 |  |  |  | 25 | 77 |  |  |  |  | 27.2 | 80.96 |  |  |  |  | 28.3 | 82.94 | [5 empty] | 23.9 | 75.02 |  |  |  | 28.9 | 84.02 |  |  |  |  | 25 | 77 |  |  |  |  | 21.1 | 69.98 |  |  | 73.6 | 67.6 | 62.8
1998-08-10 | 12:00 | 28.3 | 82.94 | 08 |  | 1987-08-10 | 12:00 | 23.3 | 73.94 |  |  | 1994-08-10 | 12:00 | 21.1 | 69.98 |  |  | 1995-08-10 | 12:00 | 26.1 | 78.98 | [5 empty] | 27.2 | 80.96 |  |  |  | 26.1 | 78.98 |  |  |  |  | 28.3 | 82.94 |  |  |  |  | 30.6 | 87.08 | [5 empty] | 25 | 77 |  |  |  | 30 | 86 |  |  |  |  | 25.6 | 78.08 |  |  |  |  | 25 | 77 |  |  | 73.6 | 67.6 | 62.8
1998-08-10 | 13:00 | 29.4 | 84.92 | 08 |  | 1987-08-10 | 13:00 | 23.9 | 75.02 |  |  | 1994-08-10 | 13:00 | 21.1 | 69.98 |  |  | 1995-08-10 | 13:00 | 26.7 | 80.06 | [5 empty] | 27.8 | 82.04 |  |  |  | 25 | 77 |  |  |  |  | 28.3 | 82.94 |  |  |  |  | 30.6 | 87.08 | [5 empty] | 26.1 | 78.98 |  |  |  | 28.9 | 84.02 |  |  |  |  | 26.7 | 80.06 |  |  |  |  | 25.6 | 78.08 |  |  | 73.6 | 67.6 | 62.8
1998-08-10 | 14:00 | 29.4 | 84.92 | 08 |  | 1987-08-10 | 14:00 | 25.6 | 78.08 |  |  | 1994-08-10 | 14:00 | 23.3 | 73.94 |  |  | 1995-08-10 | 14:00 | 26.1 | 78.98 | [5 empty] | 27.8 | 82.04 |  |  |  | 25.5 | 77.9 |  |  |  |  | 28.9 | 84.02 |  |  |  |  | 31.1 | 87.98 | [5 empty] | 25 | 77 |  |  |  | 30.6 | 87.08 |  |  |  |  | 27.2 | 80.96 |  |  |  |  | 26.1 | 78.98 |  |  | 73.6 | 67.6 | 62.8
1998-08-10 | 15:00 | 28.3 | 82.94 | 08 |  | 1987-08-10 | 15:00 | 25.6 | 78.08 |  |  | 1994-08-10 | 15:00 | 24.3 | 75.74 |  |  | 1995-08-10 | 15:00 | 26.1 | 78.98 | [5 empty] | 27.2 | 80.96 |  |  |  | 26 | 78.8 |  |  |  |  | 26.7 | 80.06 |  |  |  |  | 29.4 | 84.92 | [5 empty] | 25.6 | 78.08 |  |  |  | 30 | 86 |  |  |  |  | 26.1 | 78.98 |  |  |  |  | 26.1 | 78.98 |  |  | 73.6 | 67.6 | 62.8
1998-08-10 | 16:00 | 28.9 | 84.02 | 08 |  | 1987-08-10 | 16:00 | 23.9 | 75.02 |  |  | 1994-08-10 | 16:00 | 25 | 77 |  |  | 1995-08-10 | 16:00 | 26.1 | 78.98 | [5 empty] | 26.1 | 78.98 |  |  |  | 26.1 | 78.98 |  |  |  |  | 28.3 | 82.94 |  |  |  |  | 28.9 | 84.02 | [5 empty] | 26.1 | 78.98 |  |  |  | 29.4 | 84.92 |  |  |  |  | 26.1 | 78.98 |  |  |  |  | 23.9 | 75.02 |  |  | 73.6 | 67.6 | 62.8
1998-08-10 | 17:00 | 27.2 | 80.96 | 08 |  | 1987-08-10 | 17:00 | 23.9 | 75.02 |  |  | 1994-08-10 | 17:00 | 24.4 | 75.92 |  |  | 1995-08-10 | 17:00 | 25.6 | 78.08 | [5 empty] | 25.6 | 78.08 |  |  |  | 26.1 | 78.98 |  |  |  |  | 26.7 | 80.06 |  |  |  |  | 28.3 | 82.94 | [5 empty] | 25 | 77 |  |  |  | 28.3 | 82.94 |  |  |  |  | 26.1 | 78.98 |  |  |  |  | 24.4 | 75.92 |  |  | 73.6 | 67.6 | 62.8
1998-08-10 | 18:00 | 26.7 | 80.06 | 08 |  | 1987-08-10 | 18:00 | 23.3 | 73.94 |  |  | 1994-08-10 | 18:00 | 24.4 | 75.92 |  |  | 1995-08-10 | 18:00 | 24.4 | 75.92 | [5 empty] | 24.4 | 75.92 |  |  |  | 25 | 77 |  |  |  |  | 26.1 | 78.98 |  |  |  |  | 27.8 | 82.04 | [5 empty] | 24.4 | 75.92 |  |  |  | 27.2 | 80.96 |  |  |  |  | 25 | 77 |  |  |  |  | 23.3 | 73.94 |  |  | 73.6 | 67.6 | 62.8
1998-08-10 | 19:00 | 26.1 | 78.98 | 08 |  | 1987-08-10 | 19:00 | 22.2 | 71.96 |  |  | 1994-08-10 | 19:00 | 21.6 | 70.88 |  |  | 1995-08-10 | 19:00 | 23.3 | 73.94 | [5 empty] | 23.3 | 73.94 |  |  |  | 22.2 | 71.96 |  |  |  |  | 24.4 | 75.92 |  |  |  |  | 26.7 | 80.06 | [5 empty] | 22.8 | 73.04 |  |  |  | 25.6 | 78.08 |  |  |  |  | 23.9 | 75.02 |  |  |  |  | 22.2 | 71.96 |  |  | 73.6 | 67.6 | 62.8
1998-08-10 | 20:00 | 26.1 | 78.98 | 08 |  | 1987-08-10 | 20:00 | 21.1 | 69.98 |  |  | 1994-08-10 | 20:00 | 19.4 | 66.92 |  |  | 1995-08-10 | 20:00 | 23.3 | 73.94 | [5 empty] | 22.8 | 73.04 |  |  |  | 20.5 | 68.9 |  |  |  |  | 22.8 | 73.04 |  |  |  |  | 25.6 | 78.08 | [5 empty] | 20.6 | 69.08 |  |  |  | 25.6 | 78.08 |  |  |  |  | 22.8 | 73.04 |  |  |  |  | 20.6 | 69.08 |  |  | 73.6 | 67.6 | 62.8
1998-08-10 | 21:00 | 26.1 | 78.98 | 08 |  | 1987-08-10 | 21:00 | 21.1 | 69.98 |  |  | 1994-08-10 | 21:00 | 18.8 | 65.84 |  |  | 1995-08-10 | 21:00 | 23.3 | 73.94 | [5 empty] | 22.8 | 73.04 |  |  |  | 17.7 | 63.86 |  |  |  |  | 22.2 | 71.96 |  |  |  |  | 24.4 | 75.92 | [5 empty] | 20 | 68 |  |  |  | 26.1 | 78.98 |  |  |  |  | 21.7 | 71.06 |  |  |  |  | 15.6 | 60.08 |  |  | 73.6 | 67.6 | 62.8
1998-08-10 | 22:00 | 26.1 | 78.98 | 08 |  | 1987-08-10 | 22:00 | 20 | 68 |  |  | 1994-08-10 | 22:00 | 18.8 | 65.84 |  |  | 1995-08-10 | 22:00 | 23.3 | 73.94 | [5 empty] | 22.2 | 71.96 |  |  |  | 16.1 | 60.98 |  |  |  |  | 22.2 | 71.96 |  |  |  |  | 23.9 | 75.02 | [5 empty] | 18.3 | 64.94 |  |  |  | 25.6 | 78.08 |  |  |  |  | 21.1 | 69.98 |  |  |  |  | 13.9 | 57.02 |  |  | 73.6 | 67.6 | 62.8
1998-08-10 | 23:00 | 24.4 | 75.92 | 08 |  | 1987-08-10 | 23:00 | 19.4 | 66.92 |  |  | 1994-08-10 | 23:00 | 17.2 | 62.96 |  |  | 1995-08-10 | 23:00 | 22.8 | 73.04 | [5 empty] | 22.2 | 71.96 |  |  |  | 15 | 59 |  |  |  |  | 21.1 | 69.98 |  |  |  |  | 23.3 | 73.94 | [5 empty] | 18.3 | 64.94 |  |  |  | 22.2 | 71.96 |  |  |  |  | 20.6 | 69.08 |  |  |  |  | 13.3 | 55.94 |  |  | 73.6 | 67.6 | 62.8
1998-08-10 | 24:00 | 24.4 | 75.92 | 08 |  | 1987-08-10 | 24:00 | 18.9 | 66.02 |  |  | 1994-08-10 | 24:00 | 15.5 | 59.9 |  |  | 1995-08-10 | 24:00 | 22.8 | 73.04 | [5 empty] | 22.2 | 71.96 |  |  |  | 14.8 | 58.64 |  |  |  |  | 21.1 | 69.98 |  |  |  |  | 22.2 | 71.96 | [5 empty] | 17.2 | 62.96 |  |  |  | 22.8 | 73.04 |  |  |  |  | 18.9 | 66.02 |  |  |  |  | 12.8 | 55.04 |  |  | 73.6 | 67.6 | 62.8
1998-08-11 | 1:00 | 23.9 | 75.02 | 08 |  | 1987-08-11 | 1:00 | 18.9 | 66.02 |  |  | 1994-08-11 | 1:00 | 15.5 | 59.9 |  |  | 1995-08-11 | 1:00 | 22.8 | 73.04 | [5 empty] | 21.7 | 71.06 |  |  |  | 14.9 | 58.82 |  |  |  |  | 20.6 | 69.08 |  |  |  |  | 21.7 | 71.06 | [5 empty] | 17.2 | 62.96 |  |  |  | 21.1 | 69.98 |  |  |  |  | 18.9 | 66.02 |  |  |  |  | 11.7 | 53.06 |  |  | 73.6 | 67.6 | 62.8
1998-08-11 | 2:00 | 24.4 | 75.92 | 08 |  | 1987-08-11 | 2:00 | 18.3 | 64.94 |  |  | 1994-08-11 | 2:00 | 15.4 | 59.72 |  |  | 1995-08-11 | 2:00 | 22.2 | 71.96 | [5 empty] | 21.1 | 69.98 |  |  |  | 14.8 | 58.64 |  |  |  |  | 20.6 | 69.08 |  |  |  |  | 21.7 | 71.06 | [5 empty] | 16.7 | 62.06 |  |  |  | 20 | 68 |  |  |  |  | 17.8 | 64.04 |  |  |  |  | 11.1 | 51.98 |  |  | 73.6 | 67.6 | 62.8
1998-08-11 | 3:00 | 23.3 | 73.94 | 08 |  | 1987-08-11 | 3:00 | 18.3 | 64.94 |  |  | 1994-08-11 | 3:00 | 15.5 | 59.9 |  |  | 1995-08-11 | 3:00 | 22.2 | 71.96 | [5 empty] | 20.6 | 69.08 |  |  |  | 15 | 59 |  |  |  |  | 20.6 | 69.08 |  |  |  |  | 21.1 | 69.98 | [5 empty] | 17.2 | 62.96 |  |  |  | 18.9 | 66.02 |  |  |  |  | 17.8 | 64.04 |  |  |  |  | 10.6 | 51.08 |  |  | 73.6 | 67.6 | 62.8
1998-08-11 | 4:00 | 23.9 | 75.02 | 08 |  | 1987-08-11 | 4:00 | 17.8 | 64.04 |  |  | 1994-08-11 | 4:00 | 15.5 | 59.9 |  |  | 1995-08-11 | 4:00 | 21.7 | 71.06 | [5 empty] | 20 | 68 |  |  |  | 15.5 | 59.9 |  |  |  |  | 19.4 | 66.92 |  |  |  |  | 21.1 | 69.98 | [5 empty] | 17.2 | 62.96 |  |  |  | 18.9 | 66.02 |  |  |  |  | 17.2 | 62.96 |  |  |  |  | 9.4 | 48.92 |  |  | 73.6 | 67.6 | 62.8
1998-08-11 | 5:00 | 23.9 | 75.02 | 08 |  | 1987-08-11 | 5:00 | 17.2 | 62.96 |  |  | 1994-08-11 | 5:00 | 15.5 | 59.9 |  |  | 1995-08-11 | 5:00 | 21.7 | 71.06 | [5 empty] | 20.6 | 69.08 |  |  |  | 15.5 | 59.9 |  |  |  |  | 18.9 | 66.02 |  |  |  |  | 20.6 | 69.08 | [5 empty] | 17.2 | 62.96 |  |  |  | 17.8 | 64.04 |  |  |  |  | 17.2 | 62.96 |  |  |  |  | 8.9 | 48.02 |  |  | 73.6 | 67.6 | 62.8
1998-08-11 | 6:00 | 23.9 | 75.02 | 08 |  | 1987-08-11 | 6:00 | 18.3 | 64.94 |  |  | 1994-08-11 | 6:00 | 15.5 | 59.9 |  |  | 1995-08-11 | 6:00 | 22.8 | 73.04 | [5 empty] | 21.1 | 69.98 |  |  |  | 15.5 | 59.9 |  |  |  |  | 19.4 | 66.92 |  |  |  |  | 20.6 | 69.08 | [5 empty] | 17.2 | 62.96 |  |  |  | 17.8 | 64.04 |  |  |  |  | 16.7 | 62.06 |  |  |  |  | 12.8 | 55.04 |  |  | 73.6 | 67.6 | 62.8
1998-08-11 | 7:00 | 23.9 | 75.02 | 08 |  | 1987-08-11 | 7:00 | 18.9 | 66.02 |  |  | 1994-08-11 | 7:00 | 16.1 | 60.98 |  |  | 1995-08-11 | 7:00 | 23.9 | 75.02 | [5 empty] | 22.8 | 73.04 |  |  |  | 17.2 | 62.96 |  |  |  |  | 19.4 | 66.92 |  |  |  |  | 21.7 | 71.06 | [5 empty] | 18.3 | 64.94 |  |  |  | 18.3 | 64.94 |  |  |  |  | 17.8 | 64.04 |  |  |  |  | 16.1 | 60.98 |  |  | 73.6 | 67.6 | 62.8
1998-08-11 | 8:00 | 24.4 | 75.92 | 08 |  | 1987-08-11 | 8:00 | 21.1 | 69.98 |  |  | 1994-08-11 | 8:00 | 17.2 | 62.96 |  |  | 1995-08-11 | 8:00 | 25.6 | 78.08 | [5 empty] | 23.9 | 75.02 |  |  |  | 17.7 | 63.86 |  |  |  |  | 20.6 | 69.08 |  |  |  |  | 22.8 | 73.04 | [5 empty] | 20 | 68 |  |  |  | 18.9 | 66.02 |  |  |  |  | 20.6 | 69.08 |  |  |  |  | 20 | 68 |  |  | 73.6 | 67.6 | 62.8
1998-08-11 | 9:00 | 25.6 | 78.08 | 08 |  | 1987-08-11 | 9:00 | 23.9 | 75.02 |  |  | 1994-08-11 | 9:00 | 17.2 | 62.96 |  |  | 1995-08-11 | 9:00 | 25.6 | 78.08 | [5 empty] | 25 | 77 |  |  |  | 18.8 | 65.84 |  |  |  |  | 20.6 | 69.08 |  |  |  |  | 24.4 | 75.92 | [5 empty] | 21.7 | 71.06 |  |  |  | 20 | 68 |  |  |  |  | 22.8 | 73.04 |  |  |  |  | 22.8 | 73.04 |  |  | 73.6 | 67.6 | 62.8
1998-08-11 | 10:00 | 26.1 | 78.98 | 08 |  | 1987-08-11 | 10:00 | 26.1 | 78.98 |  |  | 1994-08-11 | 10:00 | 22.2 | 71.96 |  |  | 1995-08-11 | 10:00 | 27.2 | 80.96 | [5 empty] | 26.7 | 80.06 |  |  |  | 19.4 | 66.92 |  |  |  |  | 21.7 | 71.06 |  |  |  |  | 26.1 | 78.98 | [5 empty] | 21.7 | 71.06 |  |  |  | 20.6 | 69.08 |  |  |  |  | 25 | 77 |  |  |  |  | 23.9 | 75.02 |  |  | 73.6 | 67.6 | 62.8
1998-08-11 | 11:00 | 26.7 | 80.06 | 08 |  | 1987-08-11 | 11:00 | 26.7 | 80.06 |  |  | 1994-08-11 | 11:00 | 22.3 | 72.14 |  |  | 1995-08-11 | 11:00 | 27.8 | 82.04 | [5 empty] | 27.2 | 80.96 |  |  |  | 21.6 | 70.88 |  |  |  |  | 23.3 | 73.94 |  |  |  |  | 26.7 | 80.06 | [5 empty] | 22.2 | 71.96 |  |  |  | 22.2 | 71.96 |  |  |  |  | 25 | 77 |  |  |  |  | 24.4 | 75.92 |  |  | 73.6 | 67.6 | 62.8
1998-08-11 | 12:00 | 27.8 | 82.04 | 08 |  | 1987-08-11 | 12:00 | 27.2 | 80.96 |  |  | 1994-08-11 | 12:00 | 22.2 | 71.96 |  |  | 1995-08-11 | 12:00 | 28.3 | 82.94 | [5 empty] | 28.3 | 82.94 |  |  |  | 21.6 | 70.88 |  |  |  |  | 20 | 68 |  |  |  |  | 27.2 | 80.96 | [5 empty] | 21.7 | 71.06 |  |  |  | 23.3 | 73.94 |  |  |  |  | 26.1 | 78.98 |  |  |  |  | 25 | 77 |  |  | 73.6 | 67.6 | 62.8
1998-08-11 | 13:00 | 27.8 | 82.04 | 08 |  | 1987-08-11 | 13:00 | 27.8 | 82.04 |  |  | 1994-08-11 | 13:00 | 23.3 | 73.94 |  |  | 1995-08-11 | 13:00 | 28.3 | 82.94 | [5 empty] | 27.8 | 82.04 |  |  |  | 22.7 | 72.86 |  |  |  |  | 21.7 | 71.06 |  |  |  |  | 27.2 | 80.96 | [5 empty] | 22.2 | 71.96 |  |  |  | 23.9 | 75.02 |  |  |  |  | 26.1 | 78.98 |  |  |  |  | 26.1 | 78.98 |  |  | 73.6 | 67.6 | 62.8
1998-08-11 | 14:00 | 29.4 | 84.92 | 08 |  | 1987-08-11 | 14:00 | 27.2 | 80.96 |  |  | 1994-08-11 | 14:00 | 23.3 | 73.94 |  |  | 1995-08-11 | 14:00 | 28.9 | 84.02 | [5 empty] | 26.7 | 80.06 |  |  |  | 22.7 | 72.86 |  |  |  |  | 25 | 77 |  |  |  |  | 27.8 | 82.04 | [5 empty] | 21.1 | 69.98 |  |  |  | 24.4 | 75.92 |  |  |  |  | 26.1 | 78.98 |  |  |  |  | 27.2 | 80.96 |  |  | 73.6 | 67.6 | 62.8
1998-08-11 | 15:00 | 30.6 | 87.08 | 08 |  | 1987-08-11 | 15:00 | 27.8 | 82.04 |  |  | 1994-08-11 | 15:00 | 23.8 | 74.84 |  |  | 1995-08-11 | 15:00 | 27.8 | 82.04 | [5 empty] | 27.2 | 80.96 |  |  |  | 23.3 | 73.94 |  |  |  |  | 25.6 | 78.08 |  |  |  |  | 25 | 77 | [5 empty] | 20 | 68 |  |  |  | 25 | 77 |  |  |  |  | 26.7 | 80.06 |  |  |  |  | 26.1 | 78.98 |  |  | 73.6 | 67.6 | 62.8
1998-08-11 | 16:00 | 31.1 | 87.98 | 08 |  | 1987-08-11 | 16:00 | 27.8 | 82.04 |  |  | 1994-08-11 | 16:00 | 23.3 | 73.94 |  |  | 1995-08-11 | 16:00 | 27.2 | 80.96 | [5 empty] | 26.7 | 80.06 |  |  |  | 22.7 | 72.86 |  |  |  |  | 25.6 | 78.08 |  |  |  |  | 27.2 | 80.96 | [5 empty] | 20 | 68 |  |  |  | 25 | 77 |  |  |  |  | 26.1 | 78.98 |  |  |  |  | 26.1 | 78.98 |  |  | 73.6 | 67.6 | 62.8
1998-08-11 | 17:00 | 31.1 | 87.98 | 08 |  | 1987-08-11 | 17:00 | 27.8 | 82.04 |  |  | 1994-08-11 | 17:00 | 21.6 | 70.88 |  |  | 1995-08-11 | 17:00 | 26.7 | 80.06 | [5 empty] | 26.1 | 78.98 |  |  |  | 22.7 | 72.86 |  |  |  |  | 25 | 77 |  |  |  |  | 27.2 | 80.96 | [5 empty] | 18.9 | 66.02 |  |  |  | 25 | 77 |  |  |  |  | 26.1 | 78.98 |  |  |  |  | 26.1 | 78.98 |  |  | 73.6 | 67.6 | 62.8
1998-08-11 | 18:00 | 30.6 | 87.08 | 08 |  | 1987-08-11 | 18:00 | 26.7 | 80.06 |  |  | 1994-08-11 | 18:00 | 20.5 | 68.9 |  |  | 1995-08-11 | 18:00 | 25.6 | 78.08 | [5 empty] | 24.4 | 75.92 |  |  |  | 22.2 | 71.96 |  |  |  |  | 23.3 | 73.94 |  |  |  |  | 26.7 | 80.06 | [5 empty] | 19.4 | 66.92 |  |  |  | 23.9 | 75.02 |  |  |  |  | 25 | 77 |  |  |  |  | 25.6 | 78.08 |  |  | 73.6 | 67.6 | 62.8
1998-08-11 | 19:00 | 30 | 86 | 08 |  | 1987-08-11 | 19:00 | 25.6 | 78.08 |  |  | 1994-08-11 | 19:00 | 18.8 | 65.84 |  |  | 1995-08-11 | 19:00 | 25 | 77 | [5 empty] | 23.3 | 73.94 |  |  |  | 21.1 | 69.98 |  |  |  |  | 21.1 | 69.98 |  |  |  |  | 24.4 | 75.92 | [5 empty] | 19.4 | 66.92 |  |  |  | 22.2 | 71.96 |  |  |  |  | 24.4 | 75.92 |  |  |  |  | 23.3 | 73.94 |  |  | 73.6 | 67.6 | 62.8
1998-08-11 | 20:00 | 25.6 | 78.08 | 08 |  | 1987-08-11 | 20:00 | 25 | 77 |  |  | 1994-08-11 | 20:00 | 18.3 | 64.94 |  |  | 1995-08-11 | 20:00 | 24.4 | 75.92 | [5 empty] | 22.8 | 73.04 |  |  |  | 21.1 | 69.98 |  |  |  |  | 18.9 | 66.02 |  |  |  |  | 22.8 | 73.04 | [5 empty] | 16.7 | 62.06 |  |  |  | 20 | 68 |  |  |  |  | 22.2 | 71.96 |  |  |  |  | 19.4 | 66.92 |  |  | 73.6 | 67.6 | 62.8
1998-08-11 | 21:00 | 25 | 77 | 08 |  | 1987-08-11 | 21:00 | 23.9 | 75.02 |  |  | 1994-08-11 | 21:00 | 18.3 | 64.94 |  |  | 1995-08-11 | 21:00 | 23.9 | 75.02 | [5 empty] | 22.8 | 73.04 |  |  |  | 20.5 | 68.9 |  |  |  |  | 17.8 | 64.04 |  |  |  |  | 21.7 | 71.06 | [5 empty] | 16.1 | 60.98 |  |  |  | 18.9 | 66.02 |  |  |  |  | 20 | 68 |  |  |  |  | 18.3 | 64.94 |  |  | 73.6 | 67.6 | 62.8
1998-08-11 | 22:00 | 24.4 | 75.92 | 08 |  | 1987-08-11 | 22:00 | 22.8 | 73.04 |  |  | 1994-08-11 | 22:00 | 18.3 | 64.94 |  |  | 1995-08-11 | 22:00 | 23.9 | 75.02 | [5 empty] | 22.8 | 73.04 |  |  |  | 19.4 | 66.92 |  |  |  |  | 17.2 | 62.96 |  |  |  |  | 21.1 | 69.98 | [5 empty] | 16.7 | 62.06 |  |  |  | 17.8 | 64.04 |  |  |  |  | 20.6 | 69.08 |  |  |  |  | 16.7 | 62.06 |  |  | 73.6 | 67.6 | 62.8
1998-08-11 | 23:00 | 23.9 | 75.02 | 08 |  | 1987-08-11 | 23:00 | 22.2 | 71.96 |  |  | 1994-08-11 | 23:00 | 18.3 | 64.94 |  |  | 1995-08-11 | 23:00 | 23.9 | 75.02 | [5 empty] | 22.2 | 71.96 |  |  |  | 18.7 | 65.66 |  |  |  |  | 16.7 | 62.06 |  |  |  |  | 19.4 | 66.92 | [5 empty] | 16.7 | 62.06 |  |  |  | 16.7 | 62.06 |  |  |  |  | 18.9 | 66.02 |  |  |  |  | 16.1 | 60.98 |  |  | 73.6 | 67.6 | 62.8
1998-08-11 | 24:00 | 23.3 | 73.94 | 08 |  | 1987-08-11 | 24:00 | 20.6 | 69.08 |  |  | 1994-08-11 | 24:00 | 18.3 | 64.94 |  |  | 1995-08-11 | 24:00 | 23.9 | 75.02 | [5 empty] | 22.2 | 71.96 |  |  |  | 18.3 | 64.94 |  |  |  |  | 15.6 | 60.08 |  |  |  |  | 19.4 | 66.92 | [5 empty] | 15.6 | 60.08 |  |  |  | 15.6 | 60.08 |  |  |  |  | 18.9 | 66.02 |  |  |  |  | 16.1 | 60.98 |  |  | 73.6 | 67.6 | 62.8
1998-08-12 | 1:00 | 23.9 | 75.02 | 08 |  | 1987-08-12 | 1:00 | 21.1 | 69.98 |  |  | 1994-08-12 | 1:00 | 18.3 | 64.94 |  |  | 1995-08-12 | 1:00 | 23.3 | 73.94 | [5 empty] | 21.7 | 71.06 |  |  |  | 18.2 | 64.76 |  |  |  |  | 15.6 | 60.08 |  |  |  |  | 17.8 | 64.04 | [5 empty] | 15 | 59 |  |  |  | 14.4 | 57.92 |  |  |  |  | 18.3 | 64.94 |  |  |  |  | 15 | 59 |  |  | 73.6 | 67.6 | 62.8
1998-08-12 | 2:00 | 23.3 | 73.94 | 08 |  | 1987-08-12 | 2:00 | 20 | 68 |  |  | 1994-08-12 | 2:00 | 18.3 | 64.94 |  |  | 1995-08-12 | 2:00 | 23.3 | 73.94 | [5 empty] | 21.7 | 71.06 |  |  |  | 18.1 | 64.58 |  |  |  |  | 15.6 | 60.08 |  |  |  |  | 17.8 | 64.04 | [5 empty] | 15 | 59 |  |  |  | 13.9 | 57.02 |  |  |  |  | 18.3 | 64.94 |  |  |  |  | 15 | 59 |  |  | 73.6 | 67.6 | 62.8
1998-08-12 | 3:00 | 22.8 | 73.04 | 08 |  | 1987-08-12 | 3:00 | 18.3 | 64.94 |  |  | 1994-08-12 | 3:00 | 18.3 | 64.94 |  |  | 1995-08-12 | 3:00 | 22.8 | 73.04 | [5 empty] | 21.7 | 71.06 |  |  |  | 18.3 | 64.94 |  |  |  |  | 15 | 59 |  |  |  |  | 16.7 | 62.06 | [5 empty] | 15 | 59 |  |  |  | 14.4 | 57.92 |  |  |  |  | 17.8 | 64.04 |  |  |  |  | 14.4 | 57.92 |  |  | 73.6 | 67.6 | 62.8
1998-08-12 | 4:00 | 22.2 | 71.96 | 08 |  | 1987-08-12 | 4:00 | 17.8 | 64.04 |  |  | 1994-08-12 | 4:00 | 17.7 | 63.86 |  |  | 1995-08-12 | 4:00 | 22.8 | 73.04 | [5 empty] | 21.1 | 69.98 |  |  |  | 18.5 | 65.3 |  |  |  |  | 14.4 | 57.92 |  |  |  |  | 16.7 | 62.06 | [5 empty] | 15.6 | 60.08 |  |  |  | 13.3 | 55.94 |  |  |  |  | 17.2 | 62.96 |  |  |  |  | 14.4 | 57.92 |  |  | 73.6 | 67.6 | 62.8
1998-08-12 | 5:00 | 21.7 | 71.06 | 08 |  | 1987-08-12 | 5:00 | 17.2 | 62.96 |  |  | 1994-08-12 | 5:00 | 17.7 | 63.86 |  |  | 1995-08-12 | 5:00 | 22.8 | 73.04 | [5 empty] | 21.1 | 69.98 |  |  |  | 18.4 | 65.12 |  |  |  |  | 13.9 | 57.02 |  |  |  |  | 15.6 | 60.08 | [5 empty] | 15.6 | 60.08 |  |  |  | 12.8 | 55.04 |  |  |  |  | 17.2 | 62.96 |  |  |  |  | 15.6 | 60.08 |  |  | 73.6 | 67.6 | 62.8
1998-08-12 | 6:00 | 21.1 | 69.98 | 08 |  | 1987-08-12 | 6:00 | 17.8 | 64.04 |  |  | 1994-08-12 | 6:00 | 17.7 | 63.86 |  |  | 1995-08-12 | 6:00 | 23.3 | 73.94 | [5 empty] | 21.1 | 69.98 |  |  |  | 18.3 | 64.94 |  |  |  |  | 14.4 | 57.92 |  |  |  |  | 15.6 | 60.08 | [5 empty] | 15.6 | 60.08 |  |  |  | 12.8 | 55.04 |  |  |  |  | 17.2 | 62.96 |  |  |  |  | 16.1 | 60.98 |  |  | 73.6 | 67.6 | 62.8
1998-08-12 | 7:00 | 22.2 | 71.96 | 08 |  | 1987-08-12 | 7:00 | 18.3 | 64.94 |  |  | 1994-08-12 | 7:00 | 17.7 | 63.86 |  |  | 1995-08-12 | 7:00 | 23.3 | 73.94 | [5 empty] | 23.3 | 73.94 |  |  |  | 18.3 | 64.94 |  |  |  |  | 15.6 | 60.08 |  |  |  |  | 16.7 | 62.06 | [5 empty] | 15.6 | 60.08 |  |  |  | 15 | 59 |  |  |  |  | 18.3 | 64.94 |  |  |  |  | 17.2 | 62.96 |  |  | 73.6 | 67.6 | 62.8
1998-08-12 | 8:00 | 22.8 | 73.04 | 08 |  | 1987-08-12 | 8:00 | 20 | 68 |  |  | 1994-08-12 | 8:00 | 18.8 | 65.84 |  |  | 1995-08-12 | 8:00 | 25.6 | 78.08 | [5 empty] | 25 | 77 |  |  |  | 19.4 | 66.92 |  |  |  |  | 17.8 | 64.04 |  |  |  |  | 18.3 | 64.94 | [5 empty] | 16.1 | 60.98 |  |  |  | 17.2 | 62.96 |  |  |  |  | 19.4 | 66.92 |  |  |  |  | 17.8 | 64.04 |  |  | 73.6 | 67.6 | 62.8
1998-08-12 | 9:00 | 23.9 | 75.02 | 08 |  | 1987-08-12 | 9:00 | 21.1 | 69.98 |  |  | 1994-08-12 | 9:00 | 20 | 68 |  |  | 1995-08-12 | 9:00 | 26.1 | 78.98 | [5 empty] | 26.7 | 80.06 |  |  |  | 20.5 | 68.9 |  |  |  |  | 18.9 | 66.02 |  |  |  |  | 18.9 | 66.02 | [5 empty] | 16.7 | 62.06 |  |  |  | 18.9 | 66.02 |  |  |  |  | 20.6 | 69.08 |  |  |  |  | 20.6 | 69.08 |  |  | 73.6 | 67.6 | 62.8
1998-08-12 | 10:00 | 25.6 | 78.08 | 08 |  | 1987-08-12 | 10:00 | 21.7 | 71.06 |  |  | 1994-08-12 | 10:00 | 21.1 | 69.98 |  |  | 1995-08-12 | 10:00 | 27.2 | 80.96 | [5 empty] | 28.3 | 82.94 |  |  |  | 22.2 | 71.96 |  |  |  |  | 20.6 | 69.08 |  |  |  |  | 20.6 | 69.08 | [5 empty] | 17.2 | 62.96 |  |  |  | 21.7 | 71.06 |  |  |  |  | 23.3 | 73.94 |  |  |  |  | 22.8 | 73.04 |  |  | 73.6 | 67.6 | 62.8
1998-08-12 | 11:00 | 26.7 | 80.06 | 08 |  | 1987-08-12 | 11:00 | 22.8 | 73.04 |  |  | 1994-08-12 | 11:00 | 21.6 | 70.88 |  |  | 1995-08-12 | 11:00 | 28.3 | 82.94 | [5 empty] | 28.9 | 84.02 |  |  |  | 23.8 | 74.84 |  |  |  |  | 22.2 | 71.96 |  |  |  |  | 21.7 | 71.06 | [5 empty] | 18.3 | 64.94 |  |  |  | 21.7 | 71.06 |  |  |  |  | 25.6 | 78.08 |  |  |  |  | 25 | 77 |  |  | 73.6 | 67.6 | 62.8
1998-08-12 | 12:00 | 27.8 | 82.04 | 08 |  | 1987-08-12 | 12:00 | 23.9 | 75.02 |  |  | 1994-08-12 | 12:00 | 23.8 | 74.84 |  |  | 1995-08-12 | 12:00 | 29.4 | 84.92 | [5 empty] | 29.4 | 84.92 |  |  |  | 24.4 | 75.92 |  |  |  |  | 23.9 | 75.02 |  |  |  |  | 22.8 | 73.04 | [5 empty] | 20 | 68 |  |  |  | 23.3 | 73.94 |  |  |  |  | 26.1 | 78.98 |  |  |  |  | 26.1 | 78.98 |  |  | 73.6 | 67.6 | 62.8
1998-08-12 | 13:00 | 28.3 | 82.94 | 08 |  | 1987-08-12 | 13:00 | 24.4 | 75.92 |  |  | 1994-08-12 | 13:00 | 24.4 | 75.92 |  |  | 1995-08-12 | 13:00 | 28.9 | 84.02 | [5 empty] | 30 | 86 |  |  |  | 26.1 | 78.98 |  |  |  |  | 24.4 | 75.92 |  |  |  |  | 23.3 | 73.94 | [5 empty] | 22.2 | 71.96 |  |  |  | 23.9 | 75.02 |  |  |  |  | 27.2 | 80.96 |  |  |  |  | 26.1 | 78.98 |  |  | 73.6 | 67.6 | 62.8
1998-08-12 | 14:00 | 28.9 | 84.02 | 08 |  | 1987-08-12 | 14:00 | 25 | 77 |  |  | 1994-08-12 | 14:00 | 24.4 | 75.92 |  |  | 1995-08-12 | 14:00 | 28.9 | 84.02 | [5 empty] | 30.6 | 87.08 |  |  |  | 26.6 | 79.88 |  |  |  |  | 25 | 77 |  |  |  |  | 23.9 | 75.02 | [5 empty] | 21.7 | 71.06 |  |  |  | 24.4 | 75.92 |  |  |  |  | 27.2 | 80.96 |  |  |  |  | 26.1 | 78.98 |  |  | 73.6 | 67.6 | 62.8
1998-08-12 | 15:00 | 28.3 | 82.94 | 08 |  | 1987-08-12 | 15:00 | 25.6 | 78.08 |  |  | 1994-08-12 | 15:00 | 23.8 | 74.84 |  |  | 1995-08-12 | 15:00 | 28.9 | 84.02 | [5 empty] | 30 | 86 |  |  |  | 27.2 | 80.96 |  |  |  |  | 25 | 77 |  |  |  |  | 23.9 | 75.02 | [5 empty] | 22.8 | 73.04 |  |  |  | 25 | 77 |  |  |  |  | 25.6 | 78.08 |  |  |  |  | 27.2 | 80.96 |  |  | 73.6 | 67.6 | 62.8
1998-08-12 | 16:00 | 28.9 | 84.02 | 08 |  | 1987-08-12 | 16:00 | 25.6 | 78.08 |  |  | 1994-08-12 | 16:00 | 23.3 | 73.94 |  |  | 1995-08-12 | 16:00 | 27.8 | 82.04 | [5 empty] | 28.9 | 84.02 |  |  |  | 26.6 | 79.88 |  |  |  |  | 25 | 77 |  |  |  |  | 23.9 | 75.02 | [5 empty] | 21.1 | 69.98 |  |  |  | 25 | 77 |  |  |  |  | 26.1 | 78.98 |  |  |  |  | 26.7 | 80.06 |  |  | 73.6 | 67.6 | 62.8
1998-08-12 | 17:00 | 28.3 | 82.94 | 08 |  | 1987-08-12 | 17:00 | 25 | 77 |  |  | 1994-08-12 | 17:00 | 23.3 | 73.94 |  |  | 1995-08-12 | 17:00 | 27.8 | 82.04 | [5 empty] | 27.8 | 82.04 |  |  |  | 26.1 | 78.98 |  |  |  |  | 24.4 | 75.92 |  |  |  |  | 23.9 | 75.02 | [5 empty] | 20.6 | 69.08 |  |  |  | 25 | 77 |  |  |  |  | 25 | 77 |  |  |  |  | 26.1 | 78.98 |  |  | 73.6 | 67.6 | 62.8
1998-08-12 | 18:00 | 27.8 | 82.04 | 08 |  | 1987-08-12 | 18:00 | 23.3 | 73.94 |  |  | 1994-08-12 | 18:00 | 22.7 | 72.86 |  |  | 1995-08-12 | 18:00 | 28.3 | 82.94 | [5 empty] | 26.1 | 78.98 |  |  |  | 26.1 | 78.98 |  |  |  |  | 22.8 | 73.04 |  |  |  |  | 22.8 | 73.04 | [5 empty] | 20.6 | 69.08 |  |  |  | 23.3 | 73.94 |  |  |  |  | 22.8 | 73.04 |  |  |  |  | 23.9 | 75.02 |  |  | 73.6 | 67.6 | 62.8
1998-08-12 | 19:00 | 27.2 | 80.96 | 08 |  | 1987-08-12 | 19:00 | 22.2 | 71.96 |  |  | 1994-08-12 | 19:00 | 21.6 | 70.88 |  |  | 1995-08-12 | 19:00 | 31.7 | 89.06 | [5 empty] | 25 | 77 |  |  |  | 26.1 | 78.98 |  |  |  |  | 21.1 | 69.98 |  |  |  |  | 20 | 68 | [5 empty] | 19.4 | 66.92 |  |  |  | 20.6 | 69.08 |  |  |  |  | 20 | 68 |  |  |  |  | 21.7 | 71.06 |  |  | 73.6 | 67.6 | 62.8
1998-08-12 | 20:00 | 25.6 | 78.08 | 08 |  | 1987-08-12 | 20:00 | 21.7 | 71.06 |  |  | 1994-08-12 | 20:00 | 21.1 | 69.98 |  |  | 1995-08-12 | 20:00 | 29.4 | 84.92 | [5 empty] | 24.4 | 75.92 |  |  |  | 24.4 | 75.92 |  |  |  |  | 19.4 | 66.92 |  |  |  |  | 16.7 | 62.06 | [5 empty] | 17.8 | 64.04 |  |  |  | 18.3 | 64.94 |  |  |  |  | 20 | 68 |  |  |  |  | 20 | 68 |  |  | 73.6 | 67.6 | 62.8
1998-08-12 | 21:00 | 24.4 | 75.92 | 08 |  | 1987-08-12 | 21:00 | 21.7 | 71.06 |  |  | 1994-08-12 | 21:00 | 21.1 | 69.98 |  |  | 1995-08-12 | 21:00 | 28.3 | 82.94 | [5 empty] | 24.4 | 75.92 |  |  |  | 23.3 | 73.94 |  |  |  |  | 17.8 | 64.04 |  |  |  |  | 16.1 | 60.98 | [5 empty] | 16.7 | 62.06 |  |  |  | 17.2 | 62.96 |  |  |  |  | 20 | 68 |  |  |  |  | 18.9 | 66.02 |  |  | 73.6 | 67.6 | 62.8
1998-08-12 | 22:00 | 23.9 | 75.02 | 08 |  | 1987-08-12 | 22:00 | 21.1 | 69.98 |  |  | 1994-08-12 | 22:00 | 20.5 | 68.9 |  |  | 1995-08-12 | 22:00 | 28.3 | 82.94 | [5 empty] | 24.4 | 75.92 |  |  |  | 23.3 | 73.94 |  |  |  |  | 16.7 | 62.06 |  |  |  |  | 16.7 | 62.06 | [5 empty] | 16.7 | 62.06 |  |  |  | 16.1 | 60.98 |  |  |  |  | 20 | 68 |  |  |  |  | 17.8 | 64.04 |  |  | 73.6 | 67.6 | 62.8
1998-08-12 | 23:00 | 22.2 | 71.96 | 08 |  | 1987-08-12 | 23:00 | 20.6 | 69.08 |  |  | 1994-08-12 | 23:00 | 21.1 | 69.98 |  |  | 1995-08-12 | 23:00 | 27.2 | 80.96 | [5 empty] | 24.4 | 75.92 |  |  |  | 23.3 | 73.94 |  |  |  |  | 16.1 | 60.98 |  |  |  |  | 15 | 59 | [5 empty] | 15 | 59 |  |  |  | 15.6 | 60.08 |  |  |  |  | 20 | 68 |  |  |  |  | 17.8 | 64.04 |  |  | 73.6 | 67.6 | 62.8
1998-08-12 | 24:00 | 21.7 | 71.06 | 08 |  | 1987-08-12 | 24:00 | 20 | 68 |  |  | 1994-08-12 | 24:00 | 21.1 | 69.98 |  |  | 1995-08-12 | 24:00 | 27.2 | 80.96 | [5 empty] | 23.9 | 75.02 |  |  |  | 22.7 | 72.86 |  |  |  |  | 15 | 59 |  |  |  |  | 12.8 | 55.04 | [5 empty] | 15.6 | 60.08 |  |  |  | 15 | 59 |  |  |  |  | 19.4 | 66.92 |  |  |  |  | 19.4 | 66.92 |  |  | 73.6 | 67.6 | 62.8
1998-08-13 | 1:00 | 21.1 | 69.98 | 08 |  | 1987-08-13 | 1:00 | 20 | 68 |  |  | 1994-08-13 | 1:00 | 21.1 | 69.98 |  |  | 1995-08-13 | 1:00 | 27.8 | 82.04 | [5 empty] | 23.3 | 73.94 |  |  |  | 22.7 | 72.86 |  |  |  |  | 15 | 59 |  |  |  |  | 12.8 | 55.04 | [5 empty] | 16.7 | 62.06 |  |  |  | 15.6 | 60.08 |  |  |  |  | 20 | 68 |  |  |  |  | 19.4 | 66.92 |  |  | 73.6 | 67.6 | 62.8
1998-08-13 | 2:00 | 20.6 | 69.08 | 08 |  | 1987-08-13 | 2:00 | 19.4 | 66.92 |  |  | 1994-08-13 | 2:00 | 20.5 | 68.9 |  |  | 1995-08-13 | 2:00 | 26.7 | 80.06 | [5 empty] | 23.9 | 75.02 |  |  |  | 22.7 | 72.86 |  |  |  |  | 15 | 59 |  |  |  |  | 11.1 | 51.98 | [5 empty] | 16.1 | 60.98 |  |  |  | 14.4 | 57.92 |  |  |  |  | 19.4 | 66.92 |  |  |  |  | 19.4 | 66.92 |  |  | 73.6 | 67.6 | 62.8
1998-08-13 | 3:00 | 20.6 | 69.08 | 08 |  | 1987-08-13 | 3:00 | 18.9 | 66.02 |  |  | 1994-08-13 | 3:00 | 21.1 | 69.98 |  |  | 1995-08-13 | 3:00 | 25.6 | 78.08 | [5 empty] | 22.8 | 73.04 |  |  |  | 23.3 | 73.94 |  |  |  |  | 13.9 | 57.02 |  |  |  |  | 10.6 | 51.08 | [5 empty] | 15.6 | 60.08 |  |  |  | 15 | 59 |  |  |  |  | 19.4 | 66.92 |  |  |  |  | 17.8 | 64.04 |  |  | 73.6 | 67.6 | 62.8
1998-08-13 | 4:00 | 20 | 68 | 08 |  | 1987-08-13 | 4:00 | 18.3 | 64.94 |  |  | 1994-08-13 | 4:00 | 20.5 | 68.9 |  |  | 1995-08-13 | 4:00 | 25 | 77 | [5 empty] | 23.3 | 73.94 |  |  |  | 23.3 | 73.94 |  |  |  |  | 12.2 | 53.96 |  |  |  |  | 10 | 50 | [5 empty] | 15.6 | 60.08 |  |  |  | 15 | 59 |  |  |  |  | 19.4 | 66.92 |  |  |  |  | 17.8 | 64.04 |  |  | 73.6 | 67.6 | 62.8
1998-08-13 | 5:00 | 20 | 68 | 08 |  | 1987-08-13 | 5:00 | 18.3 | 64.94 |  |  | 1994-08-13 | 5:00 | 21.1 | 69.98 |  |  | 1995-08-13 | 5:00 | 23.9 | 75.02 | [5 empty] | 22.8 | 73.04 |  |  |  | 23.3 | 73.94 |  |  |  |  | 11.7 | 53.06 |  |  |  |  | 9.4 | 48.92 | [5 empty] | 13.9 | 57.02 |  |  |  | 15.6 | 60.08 |  |  |  |  | 20 | 68 |  |  |  |  | 16.1 | 60.98 |  |  | 73.6 | 67.6 | 62.8
1998-08-13 | 6:00 | 20.6 | 69.08 | 08 |  | 1987-08-13 | 6:00 | 18.9 | 66.02 |  |  | 1994-08-13 | 6:00 | 21.1 | 69.98 |  |  | 1995-08-13 | 6:00 | 23.9 | 75.02 | [5 empty] | 23.9 | 75.02 |  |  |  | 23.3 | 73.94 |  |  |  |  | 12.2 | 53.96 |  |  |  |  | 10.6 | 51.08 | [5 empty] | 14.4 | 57.92 |  |  |  | 16.1 | 60.98 |  |  |  |  | 19.4 | 66.92 |  |  |  |  | 17.8 | 64.04 |  |  | 73.6 | 67.6 | 62.8
1998-08-13 | 7:00 | 20 | 68 | 08 |  | 1987-08-13 | 7:00 | 20.6 | 69.08 |  |  | 1994-08-13 | 7:00 | 22.7 | 72.86 |  |  | 1995-08-13 | 7:00 | 25 | 77 | [5 empty] | 25 | 77 |  |  |  | 25 | 77 |  |  |  |  | 15.6 | 60.08 |  |  |  |  | 13.9 | 57.02 | [5 empty] | 16.7 | 62.06 |  |  |  | 17.8 | 64.04 |  |  |  |  | 19.4 | 66.92 |  |  |  |  | 20.6 | 69.08 |  |  | 73.6 | 67.6 | 62.8
1998-08-13 | 8:00 | 20 | 68 | 08 |  | 1987-08-13 | 8:00 | 21.7 | 71.06 |  |  | 1994-08-13 | 8:00 | 23.8 | 74.84 |  |  | 1995-08-13 | 8:00 | 26.1 | 78.98 | [5 empty] | 26.7 | 80.06 |  |  |  | 25.5 | 77.9 |  |  |  |  | 18.3 | 64.94 |  |  |  |  | 17.2 | 62.96 | [5 empty] | 18.3 | 64.94 |  |  |  | 20.6 | 69.08 |  |  |  |  | 20 | 68 |  |  |  |  | 21.7 | 71.06 |  |  | 73.6 | 67.6 | 62.8
1998-08-13 | 9:00 | 21.1 | 69.98 | 08 |  | 1987-08-13 | 9:00 | 22.8 | 73.04 |  |  | 1994-08-13 | 9:00 | 26.1 | 78.98 |  |  | 1995-08-13 | 9:00 | 27.8 | 82.04 | [5 empty] | 28.9 | 84.02 |  |  |  | 27.7 | 81.86 |  |  |  |  | 21.1 | 69.98 |  |  |  |  | 20 | 68 | [5 empty] | 20.6 | 69.08 |  |  |  | 22.8 | 73.04 |  |  |  |  | 20 | 68 |  |  |  |  | 24.4 | 75.92 |  |  | 73.6 | 67.6 | 62.8
1998-08-13 | 10:00 | 22 | 71.6 | 08 |  | 1987-08-13 | 10:00 | 23.3 | 73.94 |  |  | 1994-08-13 | 10:00 | 28.3 | 82.94 |  |  | 1995-08-13 | 10:00 | 28.9 | 84.02 | [5 empty] | 31.1 | 87.98 |  |  |  | 28.3 | 82.94 |  |  |  |  | 23.9 | 75.02 |  |  |  |  | 21.7 | 71.06 | [5 empty] | 22.8 | 73.04 |  |  |  | 25 | 77 |  |  |  |  | 20 | 68 |  |  |  |  | 25.6 | 78.08 |  |  | 73.6 | 67.6 | 62.8
1998-08-13 | 11:00 | 22.2 | 71.96 | 08 |  | 1987-08-13 | 11:00 | 24.4 | 75.92 |  |  | 1994-08-13 | 11:00 | 29.4 | 84.92 |  |  | 1995-08-13 | 11:00 | 30 | 86 | [5 empty] | 32.8 | 91.04 |  |  |  | 30.5 | 86.9 |  |  |  |  | 25.6 | 78.08 |  |  |  |  | 23.9 | 75.02 | [5 empty] | 23.9 | 75.02 |  |  |  | 27.8 | 82.04 |  |  |  |  | 20 | 68 |  |  |  |  | 27.2 | 80.96 |  |  | 73.6 | 67.6 | 62.8
1998-08-13 | 12:00 | 23.3 | 73.94 | 08 |  | 1987-08-13 | 12:00 | 24.4 | 75.92 |  |  | 1994-08-13 | 12:00 | 30 | 86 |  |  | 1995-08-13 | 12:00 | 30.6 | 87.08 | [5 empty] | 31.1 | 87.98 |  |  |  | 31.1 | 87.98 |  |  |  |  | 27.8 | 82.04 |  |  |  |  | 25 | 77 | [5 empty] | 24.4 | 75.92 |  |  |  | 28.9 | 84.02 |  |  |  |  | 20.6 | 69.08 |  |  |  |  | 27.8 | 82.04 |  |  | 73.6 | 67.6 | 62.8
1998-08-13 | 13:00 | 23.9 | 75.02 | 08 |  | 1987-08-13 | 13:00 | 25 | 77 |  |  | 1994-08-13 | 13:00 | 31.6 | 88.88 |  |  | 1995-08-13 | 13:00 | 31.1 | 87.98 | [5 empty] | 31.7 | 89.06 |  |  |  | 30.5 | 86.9 |  |  |  |  | 28.3 | 82.94 |  |  |  |  | 26.7 | 80.06 | [5 empty] | 24.4 | 75.92 |  |  |  | 30 | 86 |  |  |  |  | 20.6 | 69.08 |  |  |  |  | 28.9 | 84.02 |  |  | 73.6 | 67.6 | 62.8
1998-08-13 | 14:00 | 24.4 | 75.92 | 08 |  | 1987-08-13 | 14:00 | 23.9 | 75.02 |  |  | 1994-08-13 | 14:00 | 29.4 | 84.92 |  |  | 1995-08-13 | 14:00 | 31.7 | 89.06 | [5 empty] | 31.7 | 89.06 |  |  |  | 31.1 | 87.98 |  |  |  |  | 28.3 | 82.94 |  |  |  |  | 27.8 | 82.04 | [5 empty] | 25.6 | 78.08 |  |  |  | 30 | 86 |  |  |  |  | 20 | 68 |  |  |  |  | 29.4 | 84.92 |  |  | 73.6 | 67.6 | 62.8
1998-08-13 | 15:00 | 25.6 | 78.08 | 08 |  | 1987-08-13 | 15:00 | 23.9 | 75.02 |  |  | 1994-08-13 | 15:00 | 27.7 | 81.86 |  |  | 1995-08-13 | 15:00 | 30.6 | 87.08 | [5 empty] | 30.6 | 87.08 |  |  |  | 30.5 | 86.9 |  |  |  |  | 28.3 | 82.94 |  |  |  |  | 27.8 | 82.04 | [5 empty] | 24.4 | 75.92 |  |  |  | 30 | 86 |  |  |  |  | 19.4 | 66.92 |  |  |  |  | 29.4 | 84.92 |  |  | 73.6 | 67.6 | 62.8
1998-08-13 | 16:00 | 24.4 | 75.92 | 08 |  | 1987-08-13 | 16:00 | 24.4 | 75.92 |  |  | 1994-08-13 | 16:00 | 28.3 | 82.94 |  |  | 1995-08-13 | 16:00 | 30 | 86 | [5 empty] | 31.1 | 87.98 |  |  |  | 23.3 | 73.94 |  |  |  |  | 28.3 | 82.94 |  |  |  |  | 26.7 | 80.06 | [5 empty] | 25 | 77 |  |  |  | 29.4 | 84.92 |  |  |  |  | 20 | 68 |  |  |  |  | 30 | 86 |  |  | 73.6 | 67.6 | 62.8
1998-08-13 | 17:00 | 24.4 | 75.92 | 08 |  | 1987-08-13 | 17:00 | 23.3 | 73.94 |  |  | 1994-08-13 | 17:00 | 23.3 | 73.94 |  |  | 1995-08-13 | 17:00 | 29.4 | 84.92 | [5 empty] | 29.4 | 84.92 |  |  |  | 22.7 | 72.86 |  |  |  |  | 27.8 | 82.04 |  |  |  |  | 26.7 | 80.06 | [5 empty] | 24.4 | 75.92 |  |  |  | 27.2 | 80.96 |  |  |  |  | 19.4 | 66.92 |  |  |  |  | 29.4 | 84.92 |  |  | 73.6 | 67.6 | 62.8
1998-08-13 | 18:00 | 23.9 | 75.02 | 08 |  | 1987-08-13 | 18:00 | 22.8 | 73.04 |  |  | 1994-08-13 | 18:00 | 22.7 | 72.86 |  |  | 1995-08-13 | 18:00 | 28.9 | 84.02 | [5 empty] | 28.3 | 82.94 |  |  |  | 22.7 | 72.86 |  |  |  |  | 25.6 | 78.08 |  |  |  |  | 26.1 | 78.98 | [5 empty] | 23.9 | 75.02 |  |  |  | 26.7 | 80.06 |  |  |  |  | 19.4 | 66.92 |  |  |  |  | 27.8 | 82.04 |  |  | 73.6 | 67.6 | 62.8
1998-08-13 | 19:00 | 23.3 | 73.94 | 08 |  | 1987-08-13 | 19:00 | 22.8 | 73.04 |  |  | 1994-08-13 | 19:00 | 22.2 | 71.96 |  |  | 1995-08-13 | 19:00 | 25.6 | 78.08 | [5 empty] | 26.7 | 80.06 |  |  |  | 22.7 | 72.86 |  |  |  |  | 25.6 | 78.08 |  |  |  |  | 25.6 | 78.08 | [5 empty] | 21.7 | 71.06 |  |  |  | 25.6 | 78.08 |  |  |  |  | 18.9 | 66.02 |  |  |  |  | 25 | 77 |  |  | 73.6 | 67.6 | 62.8
1998-08-13 | 20:00 | 22.8 | 73.04 | 08 |  | 1987-08-13 | 20:00 | 20.6 | 69.08 |  |  | 1994-08-13 | 20:00 | 21.6 | 70.88 |  |  | 1995-08-13 | 20:00 | 25 | 77 | [5 empty] | 25.6 | 78.08 |  |  |  | 22.7 | 72.86 |  |  |  |  | 24.4 | 75.92 |  |  |  |  | 23.9 | 75.02 | [5 empty] | 19.4 | 66.92 |  |  |  | 25 | 77 |  |  |  |  | 18.3 | 64.94 |  |  |  |  | 24.4 | 75.92 |  |  | 73.6 | 67.6 | 62.8
1998-08-13 | 21:00 | 22.8 | 73.04 | 08 |  | 1987-08-13 | 21:00 | 20 | 68 |  |  | 1994-08-13 | 21:00 | 21.6 | 70.88 |  |  | 1995-08-13 | 21:00 | 24.4 | 75.92 | [5 empty] | 25.6 | 78.08 |  |  |  | 22.7 | 72.86 |  |  |  |  | 23.9 | 75.02 |  |  |  |  | 23.9 | 75.02 | [5 empty] | 19.4 | 66.92 |  |  |  | 24.4 | 75.92 |  |  |  |  | 18.3 | 64.94 |  |  |  |  | 23.3 | 73.94 |  |  | 73.6 | 67.6 | 62.8
1998-08-13 | 22:00 | 22.8 | 73.04 | 08 |  | 1987-08-13 | 22:00 | 20 | 68 |  |  | 1994-08-13 | 22:00 | 22.2 | 71.96 |  |  | 1995-08-13 | 22:00 | 24.4 | 75.92 | [5 empty] | 25.6 | 78.08 |  |  |  | 22.7 | 72.86 |  |  |  |  | 23.3 | 73.94 |  |  |  |  | 23.9 | 75.02 | [5 empty] | 19.4 | 66.92 |  |  |  | 24.4 | 75.92 |  |  |  |  | 17.8 | 64.04 |  |  |  |  | 21.1 | 69.98 |  |  | 73.6 | 67.6 | 62.8
1998-08-13 | 23:00 | 22.8 | 73.04 | 08 |  | 1987-08-13 | 23:00 | 19.4 | 66.92 |  |  | 1994-08-13 | 23:00 | 22.2 | 71.96 |  |  | 1995-08-13 | 23:00 | 23.9 | 75.02 | [5 empty] | 26.1 | 78.98 |  |  |  | 21.9 | 71.42 |  |  |  |  | 22.8 | 73.04 |  |  |  |  | 23.3 | 73.94 | [5 empty] | 18.3 | 64.94 |  |  |  | 24.4 | 75.92 |  |  |  |  | 17.2 | 62.96 |  |  |  |  | 22.2 | 71.96 |  |  | 73.6 | 67.6 | 62.8
1998-08-13 | 24:00 | 22.8 | 73.04 | 08 |  | 1987-08-13 | 24:00 | 19.4 | 66.92 |  |  | 1994-08-13 | 24:00 | 22.7 | 72.86 |  |  | 1995-08-13 | 24:00 | 23.3 | 73.94 | [5 empty] | 25 | 77 |  |  |  | 21.1 | 69.98 |  |  |  |  | 22.8 | 73.04 |  |  |  |  | 23.3 | 73.94 | [5 empty] | 17.8 | 64.04 |  |  |  | 23.9 | 75.02 |  |  |  |  | 17.2 | 62.96 |  |  |  |  | 20.6 | 69.08 |  |  | 73.6 | 67.6 | 62.8
1998-08-14 | 1:00 | 22.2 | 71.96 | 08 |  | 1987-08-14 | 1:00 | 18.9 | 66.02 |  |  | 1994-08-14 | 1:00 | 22.7 | 72.86 |  |  | 1995-08-14 | 1:00 | 23.9 | 75.02 | [5 empty] | 24.4 | 75.92 |  |  |  | 22.7 | 72.86 |  |  |  |  | 22.8 | 73.04 |  |  |  |  | 23.3 | 73.94 | [5 empty] | 16.7 | 62.06 |  |  |  | 23.9 | 75.02 |  |  |  |  | 16.7 | 62.06 |  |  |  |  | 21.1 | 69.98 |  |  | 73.6 | 67.6 | 62.8
1998-08-14 | 2:00 | 22.2 | 71.96 | 08 |  | 1987-08-14 | 2:00 | 18.3 | 64.94 |  |  | 1994-08-14 | 2:00 | 22.6 | 72.68 |  |  | 1995-08-14 | 2:00 | 23.3 | 73.94 | [5 empty] | 23.9 | 75.02 |  |  |  | 22.9 | 73.22 |  |  |  |  | 22.8 | 73.04 |  |  |  |  | 22.8 | 73.04 | [5 empty] | 16.1 | 60.98 |  |  |  | 23.9 | 75.02 |  |  |  |  | 16.1 | 60.98 |  |  |  |  | 20 | 68 |  |  | 73.6 | 67.6 | 62.8
1998-08-14 | 3:00 | 22.2 | 71.96 | 08 |  | 1987-08-14 | 3:00 | 18.3 | 64.94 |  |  | 1994-08-14 | 3:00 | 22.7 | 72.86 |  |  | 1995-08-14 | 3:00 | 22.2 | 71.96 | [5 empty] | 23.9 | 75.02 |  |  |  | 23.3 | 73.94 |  |  |  |  | 22.2 | 71.96 |  |  |  |  | 21.7 | 71.06 | [5 empty] | 16.1 | 60.98 |  |  |  | 23.9 | 75.02 |  |  |  |  | 16.7 | 62.06 |  |  |  |  | 20 | 68 |  |  | 73.6 | 67.6 | 62.8
1998-08-14 | 4:00 | 21.7 | 71.06 | 08 |  | 1987-08-14 | 4:00 | 17.8 | 64.04 |  |  | 1994-08-14 | 4:00 | 22.7 | 72.86 |  |  | 1995-08-14 | 4:00 | 22.2 | 71.96 | [5 empty] | 23.3 | 73.94 |  |  |  | 23 | 73.4 |  |  |  |  | 21.7 | 71.06 |  |  |  |  | 21.1 | 69.98 | [5 empty] | 16.1 | 60.98 |  |  |  | 23.3 | 73.94 |  |  |  |  | 16.7 | 62.06 |  |  |  |  | 20 | 68 |  |  | 73.6 | 67.6 | 62.8
1998-08-14 | 5:00 | 21.7 | 71.06 | 08 |  | 1987-08-14 | 5:00 | 17.8 | 64.04 |  |  | 1994-08-14 | 5:00 | 23.3 | 73.94 |  |  | 1995-08-14 | 5:00 | 22.2 | 71.96 | [5 empty] | 23.9 | 75.02 |  |  |  | 22.7 | 72.86 |  |  |  |  | 21.7 | 71.06 |  |  |  |  | 21.7 | 71.06 | [5 empty] | 16.7 | 62.06 |  |  |  | 22.8 | 73.04 |  |  |  |  | 16.7 | 62.06 |  |  |  |  | 18.3 | 64.94 |  |  | 73.6 | 67.6 | 62.8
1998-08-14 | 6:00 | 22.2 | 71.96 | 08 |  | 1987-08-14 | 6:00 | 18.3 | 64.94 |  |  | 1994-08-14 | 6:00 | 23.8 | 74.84 |  |  | 1995-08-14 | 6:00 | 23.3 | 73.94 | [5 empty] | 24.4 | 75.92 |  |  |  | 24.4 | 75.92 |  |  |  |  | 21.7 | 71.06 |  |  |  |  | 22.2 | 71.96 | [5 empty] | 16.7 | 62.06 |  |  |  | 22.8 | 73.04 |  |  |  |  | 16.7 | 62.06 |  |  |  |  | 19.4 | 66.92 |  |  | 73.6 | 67.6 | 62.8
1998-08-14 | 7:00 | 22.8 | 73.04 | 08 |  | 1987-08-14 | 7:00 | 20 | 68 |  |  | 1994-08-14 | 7:00 | 24.4 | 75.92 |  |  | 1995-08-14 | 7:00 | 24.4 | 75.92 | [5 empty] | 25.6 | 78.08 |  |  |  | 25.5 | 77.9 |  |  |  |  | 22.8 | 73.04 |  |  |  |  | 23.3 | 73.94 | [5 empty] | 18.3 | 64.94 |  |  |  | 23.3 | 73.94 |  |  |  |  | 17.2 | 62.96 |  |  |  |  | 21.1 | 69.98 |  |  | 73.6 | 67.6 | 62.8
1998-08-14 | 8:00 | 23.3 | 73.94 | 08 |  | 1987-08-14 | 8:00 | 21.1 | 69.98 |  |  | 1994-08-14 | 8:00 | 26.1 | 78.98 |  |  | 1995-08-14 | 8:00 | 25.6 | 78.08 | [5 empty] | 27.2 | 80.96 |  |  |  | 26.1 | 78.98 |  |  |  |  | 24.4 | 75.92 |  |  |  |  | 25.6 | 78.08 | [5 empty] | 19.4 | 66.92 |  |  |  | 24.4 | 75.92 |  |  |  |  | 18.9 | 66.02 |  |  |  |  | 23.3 | 73.94 |  |  | 73.6 | 67.6 | 62.8
1998-08-14 | 9:00 | 23.3 | 73.94 | 08 |  | 1987-08-14 | 9:00 | 21.7 | 71.06 |  |  | 1994-08-14 | 9:00 | 27.7 | 81.86 |  |  | 1995-08-14 | 9:00 | 27.2 | 80.96 | [5 empty] | 27.8 | 82.04 |  |  |  | 26.6 | 79.88 |  |  |  |  | 26.1 | 78.98 |  |  |  |  | 27.2 | 80.96 | [5 empty] | 20.6 | 69.08 |  |  |  | 24.4 | 75.92 |  |  |  |  | 20.6 | 69.08 |  |  |  |  | 23.9 | 75.02 |  |  | 73.6 | 67.6 | 62.8
1998-08-14 | 10:00 | 23.9 | 75.02 | 08 |  | 1987-08-14 | 10:00 | 22.8 | 73.04 |  |  | 1994-08-14 | 10:00 | 28.8 | 83.84 |  |  | 1995-08-14 | 10:00 | 27.8 | 82.04 | [5 empty] | 28.9 | 84.02 |  |  |  | 22.7 | 72.86 |  |  |  |  | 26.7 | 80.06 |  |  |  |  | 28.9 | 84.02 | [5 empty] | 21.7 | 71.06 |  |  |  | 23.9 | 75.02 |  |  |  |  | 21.1 | 69.98 |  |  |  |  | 27.2 | 80.96 |  |  | 73.6 | 67.6 | 62.8
1998-08-14 | 11:00 | 24.4 | 75.92 | 08 |  | 1987-08-14 | 11:00 | 23.9 | 75.02 |  |  | 1994-08-14 | 11:00 | 29.4 | 84.92 |  |  | 1995-08-14 | 11:00 | 28.3 | 82.94 | [5 empty] | 30 | 86 |  |  |  | 21.6 | 70.88 |  |  |  |  | 28.3 | 82.94 |  |  |  |  | 28.9 | 84.02 | [5 empty] | 21.7 | 71.06 |  |  |  | 24.4 | 75.92 |  |  |  |  | 21.1 | 69.98 |  |  |  |  | 28.9 | 84.02 |  |  | 73.6 | 67.6 | 62.8
1998-08-14 | 12:00 | 25 | 77 | 08 |  | 1987-08-14 | 12:00 | 24.4 | 75.92 |  |  | 1994-08-14 | 12:00 | 27.2 | 80.96 |  |  | 1995-08-14 | 12:00 | 28.9 | 84.02 | [5 empty] | 30 | 86 |  |  |  | 22.2 | 71.96 |  |  |  |  | 25.6 | 78.08 |  |  |  |  | 31.1 | 87.98 | [5 empty] | 23.9 | 75.02 |  |  |  | 26.7 | 80.06 |  |  |  |  | 22.8 | 73.04 |  |  |  |  | 29.4 | 84.92 |  |  | 73.6 | 67.6 | 62.8
1998-08-14 | 13:00 | 25 | 77 | 08 |  | 1987-08-14 | 13:00 | 25.6 | 78.08 |  |  | 1994-08-14 | 13:00 | 22.7 | 72.86 |  |  | 1995-08-14 | 13:00 | 29.4 | 84.92 | [5 empty] | 29.4 | 84.92 |  |  |  | 21.6 | 70.88 |  |  |  |  | 31.7 | 89.06 |  |  |  |  | 31.7 | 89.06 | [5 empty] | 24.4 | 75.92 |  |  |  | 26.1 | 78.98 |  |  |  |  | 22.8 | 73.04 |  |  |  |  | 30 | 86 |  |  | 73.6 | 67.6 | 62.8
1998-08-14 | 14:00 | 24.4 | 75.92 | 08 |  | 1987-08-14 | 14:00 | 26.1 | 78.98 |  |  | 1994-08-14 | 14:00 | 20.5 | 68.9 |  |  | 1995-08-14 | 14:00 | 30 | 86 | [5 empty] | 28.9 | 84.02 |  |  |  | 22.2 | 71.96 |  |  |  |  | 33.9 | 93.02 |  |  |  |  | 32.2 | 89.96 | [5 empty] | 24.4 | 75.92 |  |  |  | 28.3 | 82.94 |  |  |  |  | 22.2 | 71.96 |  |  |  |  | 30 | 86 |  |  | 73.6 | 67.6 | 62.8
1998-08-14 | 15:00 | 25 | 77 | 08 |  | 1987-08-14 | 15:00 | 26.1 | 78.98 |  |  | 1994-08-14 | 15:00 | 21.1 | 69.98 |  |  | 1995-08-14 | 15:00 | 28.3 | 82.94 | [5 empty] | 28.3 | 82.94 |  |  |  | 22.7 | 72.86 |  |  |  |  | 32.2 | 89.96 |  |  |  |  | 32.2 | 89.96 | [5 empty] | 25 | 77 |  |  |  | 27.8 | 82.04 |  |  |  |  | 22.8 | 73.04 |  |  |  |  | 30.6 | 87.08 |  |  | 73.6 | 67.6 | 62.8
1998-08-14 | 16:00 | 24.4 | 75.92 | 08 |  | 1987-08-14 | 16:00 | 26.1 | 78.98 |  |  | 1994-08-14 | 16:00 | 21.6 | 70.88 |  |  | 1995-08-14 | 16:00 | 27.8 | 82.04 | [5 empty] | 28.3 | 82.94 |  |  |  | 22.7 | 72.86 |  |  |  |  | 33.3 | 91.94 |  |  |  |  | 32.8 | 91.04 | [5 empty] | 24.4 | 75.92 |  |  |  | 27.8 | 82.04 |  |  |  |  | 23.3 | 73.94 |  |  |  |  | 31.7 | 89.06 |  |  | 73.6 | 67.6 | 62.8
1998-08-14 | 17:00 | 24.4 | 75.92 | 08 |  | 1987-08-14 | 17:00 | 25 | 77 |  |  | 1994-08-14 | 17:00 | 21.6 | 70.88 |  |  | 1995-08-14 | 17:00 | 27.2 | 80.96 | [5 empty] | 27.2 | 80.96 |  |  |  | 23.3 | 73.94 |  |  |  |  | 28.3 | 82.94 |  |  |  |  | 31.1 | 87.98 | [5 empty] | 23.9 | 75.02 |  |  |  | 27.2 | 80.96 |  |  |  |  | 22.8 | 73.04 |  |  |  |  | 31.1 | 87.98 |  |  | 73.6 | 67.6 | 62.8
1998-08-14 | 18:00 | 23.9 | 75.02 | 08 |  | 1987-08-14 | 18:00 | 24.4 | 75.92 |  |  | 1994-08-14 | 18:00 | 21.6 | 70.88 |  |  | 1995-08-14 | 18:00 | 26.1 | 78.98 | [5 empty] | 26.7 | 80.06 |  |  |  | 23.3 | 73.94 |  |  |  |  | 25 | 77 |  |  |  |  | 28.9 | 84.02 | [5 empty] | 23.3 | 73.94 |  |  |  | 26.1 | 78.98 |  |  |  |  | 21.1 | 69.98 |  |  |  |  | 31.1 | 87.98 |  |  | 73.6 | 67.6 | 62.8
1998-08-14 | 19:00 | 23.3 | 73.94 | 08 |  | 1987-08-14 | 19:00 | 23.3 | 73.94 |  |  | 1994-08-14 | 19:00 | 21.1 | 69.98 |  |  | 1995-08-14 | 19:00 | 25 | 77 | [5 empty] | 26.1 | 78.98 |  |  |  | 22.7 | 72.86 |  |  |  |  | 25 | 77 |  |  |  |  | 28.3 | 82.94 | [5 empty] | 22.2 | 71.96 |  |  |  | 25 | 77 |  |  |  |  | 19.4 | 66.92 |  |  |  |  | 27.8 | 82.04 |  |  | 73.6 | 67.6 | 62.8
1998-08-14 | 20:00 | 22.8 | 73.04 | 08 |  | 1987-08-14 | 20:00 | 22.2 | 71.96 |  |  | 1994-08-14 | 20:00 | 21.1 | 69.98 |  |  | 1995-08-14 | 20:00 | 25 | 77 | [5 empty] | 25.6 | 78.08 |  |  |  | 22.2 | 71.96 |  |  |  |  | 23.9 | 75.02 |  |  |  |  | 27.8 | 82.04 | [5 empty] | 20 | 68 |  |  |  | 24.4 | 75.92 |  |  |  |  | 17.8 | 64.04 |  |  |  |  | 24.4 | 75.92 |  |  | 73.6 | 67.6 | 62.8
1998-08-14 | 21:00 | 22.8 | 73.04 | 08 |  | 1987-08-14 | 21:00 | 22.2 | 71.96 |  |  | 1994-08-14 | 21:00 | 21.1 | 69.98 |  |  | 1995-08-14 | 21:00 | 25 | 77 | [5 empty] | 25 | 77 |  |  |  | 20.5 | 68.9 |  |  |  |  | 22.2 | 71.96 |  |  |  |  | 25.6 | 78.08 | [5 empty] | 19.4 | 66.92 |  |  |  | 24.4 | 75.92 |  |  |  |  | 16.1 | 60.98 |  |  |  |  | 23.3 | 73.94 |  |  | 73.6 | 67.6 | 62.8
1998-08-14 | 22:00 | 22.8 | 73.04 | 08 |  | 1987-08-14 | 22:00 | 22.2 | 71.96 |  |  | 1994-08-14 | 22:00 | 18.8 | 65.84 |  |  | 1995-08-14 | 22:00 | 24.4 | 75.92 | [5 empty] | 24.4 | 75.92 |  |  |  | 19.4 | 66.92 |  |  |  |  | 21.7 | 71.06 |  |  |  |  | 25.6 | 78.08 | [5 empty] | 18.9 | 66.02 |  |  |  | 23.9 | 75.02 |  |  |  |  | 16.1 | 60.98 |  |  |  |  | 22.8 | 73.04 |  |  | 73.6 | 67.6 | 62.8
1998-08-14 | 23:00 | 22.8 | 73.04 | 08 |  | 1987-08-14 | 23:00 | 22.2 | 71.96 |  |  | 1994-08-14 | 23:00 | 19.4 | 66.92 |  |  | 1995-08-14 | 23:00 | 24.4 | 75.92 | [5 empty] | 24.4 | 75.92 |  |  |  | 16.1 | 60.98 |  |  |  |  | 22.8 | 73.04 |  |  |  |  | 25 | 77 | [5 empty] | 17.2 | 62.96 |  |  |  | 23.9 | 75.02 |  |  |  |  | 15.6 | 60.08 |  |  |  |  | 21.1 | 69.98 |  |  | 73.6 | 67.6 | 62.8
1998-08-14 | 24:00 | 22.8 | 73.04 | 08 |  | 1987-08-14 | 24:00 | 22.8 | 73.04 |  |  | 1994-08-14 | 24:00 | 18.8 | 65.84 |  |  | 1995-08-14 | 24:00 | 24.4 | 75.92 | [5 empty] | 23.9 | 75.02 |  |  |  | 15.5 | 59.9 |  |  |  |  | 22.8 | 73.04 |  |  |  |  | 23.9 | 75.02 | [5 empty] | 17.8 | 64.04 |  |  |  | 24.4 | 75.92 |  |  |  |  | 14.4 | 57.92 |  |  |  |  | 21.1 | 69.98 |  |  | 73.6 | 67.6 | 62.8
1998-08-15 | 1:00 | 22.8 | 73.04 | 08 |  | 1987-08-15 | 1:00 | 22.8 | 73.04 |  |  | 1994-08-15 | 1:00 | 18.3 | 64.94 |  |  | 1995-08-15 | 1:00 | 24.4 | 75.92 | [5 empty] | 23.9 | 75.02 |  |  |  | 15 | 59 |  |  |  |  | 22.2 | 71.96 |  |  |  |  | 23.3 | 73.94 | [5 empty] | 16.7 | 62.06 |  |  |  | 24.4 | 75.92 |  |  |  |  | 13.9 | 57.02 |  |  |  |  | 19.4 | 66.92 |  |  | 73.6 | 67.6 | 62.8
1998-08-15 | 2:00 | 22.8 | 73.04 | 08 |  | 1987-08-15 | 2:00 | 22.2 | 71.96 |  |  | 1994-08-15 | 2:00 | 17.7 | 63.86 |  |  | 1995-08-15 | 2:00 | 24.4 | 75.92 | [5 empty] | 23.9 | 75.02 |  |  |  | 13.8 | 56.84 |  |  |  |  | 21.7 | 71.06 |  |  |  |  | 23.3 | 73.94 | [5 empty] | 16.7 | 62.06 |  |  |  | 22.8 | 73.04 |  |  |  |  | 12.8 | 55.04 |  |  |  |  | 19.4 | 66.92 |  |  | 73.6 | 67.6 | 62.8
1998-08-15 | 3:00 | 22.2 | 71.96 | 08 |  | 1987-08-15 | 3:00 | 22.8 | 73.04 |  |  | 1994-08-15 | 3:00 | 16.6 | 61.88 |  |  | 1995-08-15 | 3:00 | 24.4 | 75.92 | [5 empty] | 23.9 | 75.02 |  |  |  | 13.3 | 55.94 |  |  |  |  | 22.2 | 71.96 |  |  |  |  | 23.3 | 73.94 | [5 empty] | 16.1 | 60.98 |  |  |  | 22.8 | 73.04 |  |  |  |  | 12.8 | 55.04 |  |  |  |  | 19.4 | 66.92 |  |  | 73.6 | 67.6 | 62.8
1998-08-15 | 4:00 | 22.8 | 73.04 | 08 |  | 1987-08-15 | 4:00 | 22.8 | 73.04 |  |  | 1994-08-15 | 4:00 | 16.2 | 61.16 |  |  | 1995-08-15 | 4:00 | 24.4 | 75.92 | [5 empty] | 23.9 | 75.02 |  |  |  | 11.6 | 52.88 |  |  |  |  | 21.7 | 71.06 |  |  |  |  | 21.7 | 71.06 | [5 empty] | 15.6 | 60.08 |  |  |  | 22.2 | 71.96 |  |  |  |  | 12.8 | 55.04 |  |  |  |  | 18.3 | 64.94 |  |  | 73.6 | 67.6 | 62.8
1998-08-15 | 5:00 | 22.8 | 73.04 | 08 |  | 1987-08-15 | 5:00 | 22.2 | 71.96 |  |  | 1994-08-15 | 5:00 | 16.1 | 60.98 |  |  | 1995-08-15 | 5:00 | 24.4 | 75.92 | [5 empty] | 23.9 | 75.02 |  |  |  | 12.2 | 53.96 |  |  |  |  | 21.7 | 71.06 |  |  |  |  | 22.2 | 71.96 | [5 empty] | 15 | 59 |  |  |  | 22.8 | 73.04 |  |  |  |  | 12.8 | 55.04 |  |  |  |  | 18.3 | 64.94 |  |  | 73.6 | 67.6 | 62.8
1998-08-15 | 6:00 | 22.8 | 73.04 | 08 |  | 1987-08-15 | 6:00 | 22.8 | 73.04 |  |  | 1994-08-15 | 6:00 | 15.5 | 59.9 |  |  | 1995-08-15 | 6:00 | 24.4 | 75.92 | [5 empty] | 24.4 | 75.92 |  |  |  | 11.6 | 52.88 |  |  |  |  | 21.7 | 71.06 |  |  |  |  | 22.8 | 73.04 | [5 empty] | 15.6 | 60.08 |  |  |  | 22.2 | 71.96 |  |  |  |  | 12.8 | 55.04 |  |  |  |  | 19.4 | 66.92 |  |  | 73.6 | 67.6 | 62.8
1998-08-15 | 7:00 | 22.8 | 73.04 | 08 |  | 1987-08-15 | 7:00 | 23.3 | 73.94 |  |  | 1994-08-15 | 7:00 | 17.2 | 62.96 |  |  | 1995-08-15 | 7:00 | 24.4 | 75.92 | [5 empty] | 25 | 77 |  |  |  | 16.6 | 61.88 |  |  |  |  | 22.2 | 71.96 |  |  |  |  | 23.9 | 75.02 | [5 empty] | 17.2 | 62.96 |  |  |  | 22.8 | 73.04 |  |  |  |  | 15 | 59 |  |  |  |  | 23.3 | 73.94 |  |  | 73.6 | 67.6 | 62.8
1998-08-15 | 8:00 | 23.9 | 75.02 | 08 |  | 1987-08-15 | 8:00 | 24.4 | 75.92 |  |  | 1994-08-15 | 8:00 | 18.3 | 64.94 |  |  | 1995-08-15 | 8:00 | 26.7 | 80.06 | [5 empty] | 25.6 | 78.08 |  |  |  | 18.3 | 64.94 |  |  |  |  | 23.9 | 75.02 |  |  |  |  | 25 | 77 | [5 empty] | 19.4 | 66.92 |  |  |  | 23.9 | 75.02 |  |  |  |  | 16.7 | 62.06 |  |  |  |  | 26.7 | 80.06 |  |  | 73.6 | 67.6 | 62.8
1998-08-15 | 9:00 | 23.9 | 75.02 | 08 |  | 1987-08-15 | 9:00 | 25.6 | 78.08 |  |  | 1994-08-15 | 9:00 | 20 | 68 |  |  | 1995-08-15 | 9:00 | 26.7 | 80.06 | [5 empty] | 25.6 | 78.08 |  |  |  | 20 | 68 |  |  |  |  | 25.6 | 78.08 |  |  |  |  | 26.1 | 78.98 | [5 empty] | 21.7 | 71.06 |  |  |  | 26.1 | 78.98 |  |  |  |  | 20 | 68 |  |  |  |  | 27.2 | 80.96 |  |  | 73.6 | 67.6 | 62.8
1998-08-15 | 10:00 | 26.1 | 78.98 | 08 |  | 1987-08-15 | 10:00 | 26.7 | 80.06 |  |  | 1994-08-15 | 10:00 | 20.5 | 68.9 |  |  | 1995-08-15 | 10:00 | 28.3 | 82.94 | [5 empty] | 26.7 | 80.06 |  |  |  | 20 | 68 |  |  |  |  | 28.3 | 82.94 |  |  |  |  | 27.8 | 82.04 | [5 empty] | 23.9 | 75.02 |  |  |  | 26.7 | 80.06 |  |  |  |  | 22.8 | 73.04 |  |  |  |  | 30 | 86 |  |  | 73.6 | 67.6 | 62.8
1998-08-15 | 11:00 | 26.7 | 80.06 | 08 |  | 1987-08-15 | 11:00 | 27.8 | 82.04 |  |  | 1994-08-15 | 11:00 | 20 | 68 |  |  | 1995-08-15 | 11:00 | 28.3 | 82.94 | [5 empty] | 27.2 | 80.96 |  |  |  | 22.2 | 71.96 |  |  |  |  | 30.6 | 87.08 |  |  |  |  | 30 | 86 | [5 empty] | 25.6 | 78.08 |  |  |  | 26.7 | 80.06 |  |  |  |  | 23.9 | 75.02 |  |  |  |  | 31.7 | 89.06 |  |  | 73.6 | 67.6 | 62.8
1998-08-15 | 12:00 | 27.8 | 82.04 | 08 |  | 1987-08-15 | 12:00 | 28.3 | 82.94 |  |  | 1994-08-15 | 12:00 | 20.5 | 68.9 |  |  | 1995-08-15 | 12:00 | 28.9 | 84.02 | [5 empty] | 28.3 | 82.94 |  |  |  | 22.7 | 72.86 |  |  |  |  | 30 | 86 |  |  |  |  | 31.7 | 89.06 | [5 empty] | 26.7 | 80.06 |  |  |  | 26.7 | 80.06 |  |  |  |  | 25 | 77 |  |  |  |  | 32.8 | 91.04 |  |  | 73.6 | 67.6 | 62.8
1998-08-15 | 13:00 | 27.8 | 82.04 | 08 |  | 1987-08-15 | 13:00 | 30 | 86 |  |  | 1994-08-15 | 13:00 | 23.3 | 73.94 |  |  | 1995-08-15 | 13:00 | 29.4 | 84.92 | [5 empty] | 28.9 | 84.02 |  |  |  | 21.6 | 70.88 |  |  |  |  | 31.7 | 89.06 |  |  |  |  | 32.8 | 91.04 | [5 empty] | 27.2 | 80.96 |  |  |  | 27.8 | 82.04 |  |  |  |  | 25.6 | 78.08 |  |  |  |  | 32.8 | 91.04 |  |  | 73.6 | 67.6 | 62.8
1998-08-15 | 14:00 | 27.8 | 82.04 | 08 |  | 1987-08-15 | 14:00 | 30 | 86 |  |  | 1994-08-15 | 14:00 | 22.7 | 72.86 |  |  | 1995-08-15 | 14:00 | 28.9 | 84.02 | [5 empty] | 29.4 | 84.92 |  |  |  | 22.7 | 72.86 |  |  |  |  | 32.2 | 89.96 |  |  |  |  | 32.8 | 91.04 | [5 empty] | 27.8 | 82.04 |  |  |  | 26.1 | 78.98 |  |  |  |  | 26.1 | 78.98 |  |  |  |  | 33.9 | 93.02 |  |  | 73.6 | 67.6 | 62.8
1998-08-15 | 15:00 | 27.8 | 82.04 | 08 |  | 1987-08-15 | 15:00 | 28.9 | 84.02 |  |  | 1994-08-15 | 15:00 | 21.6 | 70.88 |  |  | 1995-08-15 | 15:00 | 28.3 | 82.94 | [5 empty] | 28.9 | 84.02 |  |  |  | 22.7 | 72.86 |  |  |  |  | 30.6 | 87.08 |  |  |  |  | 27.8 | 82.04 | [5 empty] | 28.3 | 82.94 |  |  |  | 23.3 | 73.94 |  |  |  |  | 26.7 | 80.06 |  |  |  |  | 34.4 | 93.92 |  |  | 73.6 | 67.6 | 62.8
1998-08-15 | 16:00 | 27.8 | 82.04 | 08 |  | 1987-08-15 | 16:00 | 28.3 | 82.94 |  |  | 1994-08-15 | 16:00 | 22.7 | 72.86 |  |  | 1995-08-15 | 16:00 | 27.8 | 82.04 | [5 empty] | 27.8 | 82.04 |  |  |  | 23.3 | 73.94 |  |  |  |  | 29.4 | 84.92 |  |  |  |  | 31.1 | 87.98 | [5 empty] | 28.3 | 82.94 |  |  |  | 22.2 | 71.96 |  |  |  |  | 26.1 | 78.98 |  |  |  |  | 34.4 | 93.92 |  |  | 73.6 | 67.6 | 62.8
1998-08-15 | 17:00 | 26.1 | 78.98 | 08 |  | 1987-08-15 | 17:00 | 27.8 | 82.04 |  |  | 1994-08-15 | 17:00 | 22.7 | 72.86 |  |  | 1995-08-15 | 17:00 | 27.8 | 82.04 | [5 empty] | 26.7 | 80.06 |  |  |  | 22.7 | 72.86 |  |  |  |  | 28.9 | 84.02 |  |  |  |  | 30.6 | 87.08 | [5 empty] | 27.8 | 82.04 |  |  |  | 20.6 | 69.08 |  |  |  |  | 26.1 | 78.98 |  |  |  |  | 33.3 | 91.94 |  |  | 73.6 | 67.6 | 62.8
1998-08-15 | 18:00 | 25.6 | 78.08 | 08 |  | 1987-08-15 | 18:00 | 26.7 | 80.06 |  |  | 1994-08-15 | 18:00 | 21.6 | 70.88 |  |  | 1995-08-15 | 18:00 | 26.7 | 80.06 | [5 empty] | 25.6 | 78.08 |  |  |  | 21.6 | 70.88 |  |  |  |  | 27.8 | 82.04 |  |  |  |  | 25 | 77 | [5 empty] | 26.7 | 80.06 |  |  |  | 18.3 | 64.94 |  |  |  |  | 25 | 77 |  |  |  |  | 32.8 | 91.04 |  |  | 73.6 | 67.6 | 62.8
1998-08-15 | 19:00 | 24.4 | 75.92 | 08 |  | 1987-08-15 | 19:00 | 25.6 | 78.08 |  |  | 1994-08-15 | 19:00 | 19.4 | 66.92 |  |  | 1995-08-15 | 19:00 | 25 | 77 | [5 empty] | 25 | 77 |  |  |  | 17.7 | 63.86 |  |  |  |  | 26.7 | 80.06 |  |  |  |  | 23.3 | 73.94 | [5 empty] | 24.4 | 75.92 |  |  |  | 18.3 | 64.94 |  |  |  |  | 22.8 | 73.04 |  |  |  |  | 27.8 | 82.04 |  |  | 73.6 | 67.6 | 62.8
1998-08-15 | 20:00 | 23.9 | 75.02 | 08 |  | 1987-08-15 | 20:00 | 25 | 77 |  |  | 1994-08-15 | 20:00 | 16.6 | 61.88 |  |  | 1995-08-15 | 20:00 | 24.4 | 75.92 | [5 empty] | 25 | 77 |  |  |  | 14.4 | 57.92 |  |  |  |  | 23.9 | 75.02 |  |  |  |  | 23.3 | 73.94 | [5 empty] | 22.8 | 73.04 |  |  |  | 18.9 | 66.02 |  |  |  |  | 21.7 | 71.06 |  |  |  |  | 26.1 | 78.98 |  |  | 73.6 | 67.6 | 62.8
1998-08-15 | 21:00 | 23.9 | 75.02 | 08 |  | 1987-08-15 | 21:00 | 25 | 77 |  |  | 1994-08-15 | 21:00 | 15 | 59 |  |  | 1995-08-15 | 21:00 | 24.4 | 75.92 | [5 empty] | 25.6 | 78.08 |  |  |  | 13.8 | 56.84 |  |  |  |  | 22.2 | 71.96 |  |  |  |  | 23.3 | 73.94 | [5 empty] | 23.3 | 73.94 |  |  |  | 18.3 | 64.94 |  |  |  |  | 20.6 | 69.08 |  |  |  |  | 25 | 77 |  |  | 73.6 | 67.6 | 62.8
1998-08-15 | 22:00 | 23.9 | 75.02 | 08 |  | 1987-08-15 | 22:00 | 25 | 77 |  |  | 1994-08-15 | 22:00 | 13.8 | 56.84 |  |  | 1995-08-15 | 22:00 | 23.3 | 73.94 | [5 empty] | 25 | 77 |  |  |  | 12.7 | 54.86 |  |  |  |  | 22.2 | 71.96 |  |  |  |  | 22.8 | 73.04 | [5 empty] | 24.4 | 75.92 |  |  |  | 18.3 | 64.94 |  |  |  |  | 20.6 | 69.08 |  |  |  |  | 25.6 | 78.08 |  |  | 73.6 | 67.6 | 62.8
1998-08-15 | 23:00 | 23.9 | 75.02 | 08 |  | 1987-08-15 | 23:00 | 25 | 77 |  |  | 1994-08-15 | 23:00 | 13.3 | 55.94 |  |  | 1995-08-15 | 23:00 | 23.9 | 75.02 | [5 empty] | 25 | 77 |  |  |  | 11.6 | 52.88 |  |  |  |  | 21.1 | 69.98 |  |  |  |  | 22.2 | 71.96 | [5 empty] | 24.4 | 75.92 |  |  |  | 17.8 | 64.04 |  |  |  |  | 20.6 | 69.08 |  |  |  |  | 24.4 | 75.92 |  |  | 73.6 | 67.6 | 62.8
1998-08-15 | 24:00 | 23.9 | 75.02 | 08 |  | 1987-08-15 | 24:00 | 24.4 | 75.92 |  |  | 1994-08-15 | 24:00 | 12.7 | 54.86 |  |  | 1995-08-15 | 24:00 | 22.8 | 73.04 | [5 empty] | 25 | 77 |  |  |  | 11.6 | 52.88 |  |  |  |  | 20.6 | 69.08 |  |  |  |  | 22.2 | 71.96 | [5 empty] | 24.4 | 75.92 |  |  |  | 17.8 | 64.04 |  |  |  |  | 20 | 68 |  |  |  |  | 23.3 | 73.94 |  |  | 73.6 | 67.6 | 62.8
1998-08-16 | 1:00 | 23.3 | 73.94 | 08 |  | 1987-08-16 | 1:00 | 23.9 | 75.02 |  |  | 1994-08-16 | 1:00 | 12.7 | 54.86 |  |  | 1995-08-16 | 1:00 | 22.8 | 73.04 | [5 empty] | 25 | 77 |  |  |  | 11.6 | 52.88 |  |  |  |  | 19.4 | 66.92 |  |  |  |  | 22.8 | 73.04 | [5 empty] | 22.8 | 73.04 |  |  |  | 17.2 | 62.96 |  |  |  |  | 20 | 68 |  |  |  |  | 21.7 | 71.06 |  |  | 73.6 | 67.6 | 62.8
1998-08-16 | 2:00 | 23.3 | 73.94 | 08 |  | 1987-08-16 | 2:00 | 22.8 | 73.04 |  |  | 1994-08-16 | 2:00 | 12.2 | 53.96 |  |  | 1995-08-16 | 2:00 | 22.8 | 73.04 | [5 empty] | 25 | 77 |  |  |  | 11.1 | 51.98 |  |  |  |  | 19.4 | 66.92 |  |  |  |  | 22.2 | 71.96 | [5 empty] | 23.3 | 73.94 |  |  |  | 17.2 | 62.96 |  |  |  |  | 18.9 | 66.02 |  |  |  |  | 21.7 | 71.06 |  |  | 73.6 | 67.6 | 62.8
1998-08-16 | 3:00 | 23.3 | 73.94 | 08 |  | 1987-08-16 | 3:00 | 22.8 | 73.04 |  |  | 1994-08-16 | 3:00 | 12.7 | 54.86 |  |  | 1995-08-16 | 3:00 | 23.3 | 73.94 | [5 empty] | 24.4 | 75.92 |  |  |  | 10.5 | 50.9 |  |  |  |  | 18.3 | 64.94 |  |  |  |  | 21.7 | 71.06 | [5 empty] | 20.6 | 69.08 |  |  |  | 16.7 | 62.06 |  |  |  |  | 18.9 | 66.02 |  |  |  |  | 20 | 68 |  |  | 73.6 | 67.6 | 62.8
1998-08-16 | 4:00 | 23.3 | 73.94 | 08 |  | 1987-08-16 | 4:00 | 22.2 | 71.96 |  |  | 1994-08-16 | 4:00 | 12.7 | 54.86 |  |  | 1995-08-16 | 4:00 | 23.3 | 73.94 | [5 empty] | 24.4 | 75.92 |  |  |  | 10.5 | 50.9 |  |  |  |  | 17.8 | 64.04 |  |  |  |  | 21.1 | 69.98 | [5 empty] | 19.4 | 66.92 |  |  |  | 16.7 | 62.06 |  |  |  |  | 18.9 | 66.02 |  |  |  |  | 19.4 | 66.92 |  |  | 73.6 | 67.6 | 62.8
1998-08-16 | 5:00 | 23.3 | 73.94 | 08 |  | 1987-08-16 | 5:00 | 22.2 | 71.96 |  |  | 1994-08-16 | 5:00 | 12.7 | 54.86 |  |  | 1995-08-16 | 5:00 | 22.8 | 73.04 | [5 empty] | 24.4 | 75.92 |  |  |  | 9.4 | 48.92 |  |  |  |  | 17.2 | 62.96 |  |  |  |  | 20 | 68 | [5 empty] | 19.4 | 66.92 |  |  |  | 16.1 | 60.98 |  |  |  |  | 18.3 | 64.94 |  |  |  |  | 19.4 | 66.92 |  |  | 73.6 | 67.6 | 62.8
1998-08-16 | 6:00 | 23.3 | 73.94 | 08 |  | 1987-08-16 | 6:00 | 22.8 | 73.04 |  |  | 1994-08-16 | 6:00 | 12.7 | 54.86 |  |  | 1995-08-16 | 6:00 | 22.8 | 73.04 | [5 empty] | 24.4 | 75.92 |  |  |  | 10 | 50 |  |  |  |  | 16.7 | 62.06 |  |  |  |  | 20 | 68 | [5 empty] | 17.8 | 64.04 |  |  |  | 15.6 | 60.08 |  |  |  |  | 18.9 | 66.02 |  |  |  |  | 19.4 | 66.92 |  |  | 73.6 | 67.6 | 62.8
1998-08-16 | 7:00 | 23.9 | 75.02 | 08 |  | 1987-08-16 | 7:00 | 23.9 | 75.02 |  |  | 1994-08-16 | 7:00 | 15.5 | 59.9 |  |  | 1995-08-16 | 7:00 | 23.9 | 75.02 | [5 empty] | 25 | 77 |  |  |  | 12.7 | 54.86 |  |  |  |  | 17.2 | 62.96 |  |  |  |  | 20 | 68 | [5 empty] | 18.3 | 64.94 |  |  |  | 16.1 | 60.98 |  |  |  |  | 19.4 | 66.92 |  |  |  |  | 22.2 | 71.96 |  |  | 73.6 | 67.6 | 62.8
1998-08-16 | 8:00 | 24.4 | 75.92 | 08 |  | 1987-08-16 | 8:00 | 25.6 | 78.08 |  |  | 1994-08-16 | 8:00 | 22.7 | 72.86 |  |  | 1995-08-16 | 8:00 | 25 | 77 | [5 empty] | 26.1 | 78.98 |  |  |  | 16.6 | 61.88 |  |  |  |  | 17.2 | 62.96 |  |  |  |  | 19.4 | 66.92 | [5 empty] | 20 | 68 |  |  |  | 18.9 | 66.02 |  |  |  |  | 19.4 | 66.92 |  |  |  |  | 26.7 | 80.06 |  |  | 73.6 | 67.6 | 62.8
1998-08-16 | 9:00 | 26.7 | 80.06 | 08 |  | 1987-08-16 | 9:00 | 26.1 | 78.98 |  |  | 1994-08-16 | 9:00 | 21.1 | 69.98 |  |  | 1995-08-16 | 9:00 | 27.2 | 80.96 | [5 empty] | 27.2 | 80.96 |  |  |  | 20 | 68 |  |  |  |  | 17.2 | 62.96 |  |  |  |  | 20 | 68 | [5 empty] | 21.1 | 69.98 |  |  |  | 20 | 68 |  |  |  |  | 22.2 | 71.96 |  |  |  |  | 27.8 | 82.04 |  |  | 73.6 | 67.6 | 62.8
1998-08-16 | 10:00 | 27.8 | 82.04 | 08 |  | 1987-08-16 | 10:00 | 28.3 | 82.94 |  |  | 1994-08-16 | 10:00 | 22.7 | 72.86 |  |  | 1995-08-16 | 10:00 | 28.9 | 84.02 | [5 empty] | 28.9 | 84.02 |  |  |  | 22.2 | 71.96 |  |  |  |  | 17.8 | 64.04 |  |  |  |  | 20.6 | 69.08 | [5 empty] | 22.2 | 71.96 |  |  |  | 21.7 | 71.06 |  |  |  |  | 22.2 | 71.96 |  |  |  |  | 30 | 86 |  |  | 73.6 | 67.6 | 62.8
1998-08-16 | 11:00 | 28.3 | 82.94 | 08 |  | 1987-08-16 | 11:00 | 29.4 | 84.92 |  |  | 1994-08-16 | 11:00 | 23.3 | 73.94 |  |  | 1995-08-16 | 11:00 | 30.6 | 87.08 | [5 empty] | 29.4 | 84.92 |  |  |  | 23.8 | 74.84 |  |  |  |  | 18.9 | 66.02 |  |  |  |  | 21.7 | 71.06 | [5 empty] | 22.8 | 73.04 |  |  |  | 23.3 | 73.94 |  |  |  |  | 24.4 | 75.92 |  |  |  |  | 30.6 | 87.08 |  |  | 73.6 | 67.6 | 62.8
1998-08-16 | 12:00 | 29.4 | 84.92 | 08 |  | 1987-08-16 | 12:00 | 29.4 | 84.92 |  |  | 1994-08-16 | 12:00 | 23.3 | 73.94 |  |  | 1995-08-16 | 12:00 | 30.6 | 87.08 | [5 empty] | 30 | 86 |  |  |  | 23.8 | 74.84 |  |  |  |  | 19.4 | 66.92 |  |  |  |  | 21.7 | 71.06 | [5 empty] | 21.7 | 71.06 |  |  |  | 24.4 | 75.92 |  |  |  |  | 25 | 77 |  |  |  |  | 31.1 | 87.98 |  |  | 73.6 | 67.6 | 62.8
1998-08-16 | 13:00 | 30 | 86 | 08 |  | 1987-08-16 | 13:00 | 30.6 | 87.08 |  |  | 1994-08-16 | 13:00 | 25 | 77 |  |  | 1995-08-16 | 13:00 | 32.2 | 89.96 | [5 empty] | 30 | 86 |  |  |  | 24.4 | 75.92 |  |  |  |  | 21.7 | 71.06 |  |  |  |  | 22.8 | 73.04 | [5 empty] | 23.3 | 73.94 |  |  |  | 25 | 77 |  |  |  |  | 25.6 | 78.08 |  |  |  |  | 30 | 86 |  |  | 73.6 | 67.6 | 62.8
1998-08-16 | 14:00 | 30 | 86 | 08 |  | 1987-08-16 | 14:00 | 30 | 86 |  |  | 1994-08-16 | 14:00 | 23.3 | 73.94 |  |  | 1995-08-16 | 14:00 | 32.2 | 89.96 | [5 empty] | 27.8 | 82.04 |  |  |  | 25 | 77 |  |  |  |  | 21.7 | 71.06 |  |  |  |  | 22.8 | 73.04 | [5 empty] | 22.2 | 71.96 |  |  |  | 25.6 | 78.08 |  |  |  |  | 26.7 | 80.06 |  |  |  |  | 27.2 | 80.96 |  |  | 73.6 | 67.6 | 62.8
1998-08-16 | 15:00 | 28.9 | 84.02 | 08 |  | 1987-08-16 | 15:00 | 29.4 | 84.92 |  |  | 1994-08-16 | 15:00 | 23.8 | 74.84 |  |  | 1995-08-16 | 15:00 | 32.2 | 89.96 | [5 empty] | 26.1 | 78.98 |  |  |  | 25 | 77 |  |  |  |  | 21.7 | 71.06 |  |  |  |  | 23.9 | 75.02 | [5 empty] | 22.8 | 73.04 |  |  |  | 26.7 | 80.06 |  |  |  |  | 25 | 77 |  |  |  |  | 28.9 | 84.02 |  |  | 73.6 | 67.6 | 62.8
1998-08-16 | 16:00 | 28.9 | 84.02 | 08 |  | 1987-08-16 | 16:00 | 28.9 | 84.02 |  |  | 1994-08-16 | 16:00 | 22.7 | 72.86 |  |  | 1995-08-16 | 16:00 | 31.1 | 87.98 | [5 empty] | 25.6 | 78.08 |  |  |  | 24.6 | 76.28 |  |  |  |  | 22.8 | 73.04 |  |  |  |  | 23.3 | 73.94 | [5 empty] | 22.2 | 71.96 |  |  |  | 26.1 | 78.98 |  |  |  |  | 26.7 | 80.06 |  |  |  |  | 30 | 86 |  |  | 73.6 | 67.6 | 62.8
1998-08-16 | 17:00 | 28.3 | 82.94 | 08 |  | 1987-08-16 | 17:00 | 28.3 | 82.94 |  |  | 1994-08-16 | 17:00 | 22.7 | 72.86 |  |  | 1995-08-16 | 17:00 | 30 | 86 | [5 empty] | 25.6 | 78.08 |  |  |  | 23.8 | 74.84 |  |  |  |  | 22.2 | 71.96 |  |  |  |  | 23.3 | 73.94 | [5 empty] | 20.6 | 69.08 |  |  |  | 26.1 | 78.98 |  |  |  |  | 26.7 | 80.06 |  |  |  |  | 30.6 | 87.08 |  |  | 73.6 | 67.6 | 62.8
1998-08-16 | 18:00 | 27.8 | 82.04 | 08 |  | 1987-08-16 | 18:00 | 27.8 | 82.04 |  |  | 1994-08-16 | 18:00 | 21.1 | 69.98 |  |  | 1995-08-16 | 18:00 | 29.4 | 84.92 | [5 empty] | 25.6 | 78.08 |  |  |  | 22.7 | 72.86 |  |  |  |  | 21.7 | 71.06 |  |  |  |  | 23.3 | 73.94 | [5 empty] | 20.6 | 69.08 |  |  |  | 25 | 77 |  |  |  |  | 25 | 77 |  |  |  |  | 27.8 | 82.04 |  |  | 73.6 | 67.6 | 62.8
1998-08-16 | 19:00 | 26.7 | 80.06 | 08 |  | 1987-08-16 | 19:00 | 27.2 | 80.96 |  |  | 1994-08-16 | 19:00 | 19.8 | 67.64 |  |  | 1995-08-16 | 19:00 | 28.3 | 82.94 | [5 empty] | 25 | 77 |  |  |  | 20.4 | 68.72 |  |  |  |  | 20.6 | 69.08 |  |  |  |  | 21.7 | 71.06 | [5 empty] | 20 | 68 |  |  |  | 24.4 | 75.92 |  |  |  |  | 24.4 | 75.92 |  |  |  |  | 27.2 | 80.96 |  |  | 73.6 | 67.6 | 62.8
1998-08-16 | 20:00 | 26.1 | 78.98 | 08 |  | 1987-08-16 | 20:00 | 26.7 | 80.06 |  |  | 1994-08-16 | 20:00 | 18.8 | 65.84 |  |  | 1995-08-16 | 20:00 | 26.7 | 80.06 | [5 empty] | 25 | 77 |  |  |  | 18.5 | 65.3 |  |  |  |  | 18.9 | 66.02 |  |  |  |  | 20.6 | 69.08 | [5 empty] | 18.9 | 66.02 |  |  |  | 22.8 | 73.04 |  |  |  |  | 22.8 | 73.04 |  |  |  |  | 20 | 68 |  |  | 73.6 | 67.6 | 62.8
1998-08-16 | 21:00 | 25.6 | 78.08 | 08 |  | 1987-08-16 | 21:00 | 27.2 | 80.96 |  |  | 1994-08-16 | 21:00 | 18.5 | 65.3 |  |  | 1995-08-16 | 21:00 | 26.7 | 80.06 | [5 empty] | 25 | 77 |  |  |  | 17.2 | 62.96 |  |  |  |  | 18.3 | 64.94 |  |  |  |  | 19.4 | 66.92 | [5 empty] | 18.3 | 64.94 |  |  |  | 21.1 | 69.98 |  |  |  |  | 21.7 | 71.06 |  |  |  |  | 20.6 | 69.08 |  |  | 73.6 | 67.6 | 62.8
1998-08-16 | 22:00 | 25 | 77 | 08 |  | 1987-08-16 | 22:00 | 27.2 | 80.96 |  |  | 1994-08-16 | 22:00 | 18.3 | 64.94 |  |  | 1995-08-16 | 22:00 | 26.1 | 78.98 | [5 empty] | 24.4 | 75.92 |  |  |  | 16.6 | 61.88 |  |  |  |  | 17.8 | 64.04 |  |  |  |  | 18.3 | 64.94 | [5 empty] | 16.1 | 60.98 |  |  |  | 20 | 68 |  |  |  |  | 21.1 | 69.98 |  |  |  |  | 21.1 | 69.98 |  |  | 73.6 | 67.6 | 62.8
1998-08-16 | 23:00 | 25 | 77 | 08 |  | 1987-08-16 | 23:00 | 26.7 | 80.06 |  |  | 1994-08-16 | 23:00 | 18.3 | 64.94 |  |  | 1995-08-16 | 23:00 | 26.1 | 78.98 | [5 empty] | 24.4 | 75.92 |  |  |  | 16.1 | 60.98 |  |  |  |  | 17.8 | 64.04 |  |  |  |  | 17.2 | 62.96 | [5 empty] | 15 | 59 |  |  |  | 18.3 | 64.94 |  |  |  |  | 21.1 | 69.98 |  |  |  |  | 21.7 | 71.06 |  |  | 73.6 | 67.6 | 62.8
1998-08-16 | 24:00 | 24.4 | 75.92 | 08 |  | 1987-08-16 | 24:00 | 26.1 | 78.98 |  |  | 1994-08-16 | 24:00 | 19.4 | 66.92 |  |  | 1995-08-16 | 24:00 | 25.6 | 78.08 | [5 empty] | 23.9 | 75.02 |  |  |  | 15.5 | 59.9 |  |  |  |  | 17.2 | 62.96 |  |  |  |  | 15.6 | 60.08 | [5 empty] | 14.4 | 57.92 |  |  |  | 17.2 | 62.96 |  |  |  |  | 20.6 | 69.08 |  |  |  |  | 21.7 | 71.06 |  |  | 73.6 | 67.6 | 62.8
1998-08-17 | 1:00 | 24.4 | 75.92 | 08 |  | 1987-08-17 | 1:00 | 25.6 | 78.08 |  |  | 1994-08-17 | 1:00 | 18.8 | 65.84 |  |  | 1995-08-17 | 1:00 | 26.1 | 78.98 | [5 empty] | 23.9 | 75.02 |  |  |  | 16.6 | 61.88 |  |  |  |  | 16.1 | 60.98 |  |  |  |  | 14.4 | 57.92 | [5 empty] | 13.9 | 57.02 |  |  |  | 16.1 | 60.98 |  |  |  |  | 20 | 68 |  |  |  |  | 21.7 | 71.06 |  |  | 73.6 | 67.6 | 62.8
1998-08-17 | 2:00 | 24.4 | 75.92 | 08 |  | 1987-08-17 | 2:00 | 25.6 | 78.08 |  |  | 1994-08-17 | 2:00 | 18.8 | 65.84 |  |  | 1995-08-17 | 2:00 | 25.6 | 78.08 | [5 empty] | 23.3 | 73.94 |  |  |  | 17.7 | 63.86 |  |  |  |  | 15.6 | 60.08 |  |  |  |  | 12.2 | 53.96 | [5 empty] | 13.9 | 57.02 |  |  |  | 14.4 | 57.92 |  |  |  |  | 19.4 | 66.92 |  |  |  |  | 21.7 | 71.06 |  |  | 73.6 | 67.6 | 62.8
1998-08-17 | 3:00 | 23.9 | 75.02 | 08 |  | 1987-08-17 | 3:00 | 25 | 77 |  |  | 1994-08-17 | 3:00 | 18.8 | 65.84 |  |  | 1995-08-17 | 3:00 | 25.6 | 78.08 | [5 empty] | 22.8 | 73.04 |  |  |  | 17.7 | 63.86 |  |  |  |  | 14.4 | 57.92 |  |  |  |  | 12.8 | 55.04 | [5 empty] | 13.3 | 55.94 |  |  |  | 13.3 | 55.94 |  |  |  |  | 19.4 | 66.92 |  |  |  |  | 21.1 | 69.98 |  |  | 73.6 | 67.6 | 62.8
1998-08-17 | 4:00 | 23.9 | 75.02 | 08 |  | 1987-08-17 | 4:00 | 25 | 77 |  |  | 1994-08-17 | 4:00 | 18.8 | 65.84 |  |  | 1995-08-17 | 4:00 | 25 | 77 | [5 empty] | 22.8 | 73.04 |  |  |  | 17.7 | 63.86 |  |  |  |  | 13.9 | 57.02 |  |  |  |  | 11.7 | 53.06 | [5 empty] | 13.3 | 55.94 |  |  |  | 13.3 | 55.94 |  |  |  |  | 18.9 | 66.02 |  |  |  |  | 21.1 | 69.98 |  |  | 73.6 | 67.6 | 62.8
1998-08-17 | 5:00 | 23.9 | 75.02 | 08 |  | 1987-08-17 | 5:00 | 24.4 | 75.92 |  |  | 1994-08-17 | 5:00 | 18.8 | 65.84 |  |  | 1995-08-17 | 5:00 | 25 | 77 | [5 empty] | 22.8 | 73.04 |  |  |  | 17.7 | 63.86 |  |  |  |  | 13.9 | 57.02 |  |  |  |  | 11.7 | 53.06 | [5 empty] | 13.3 | 55.94 |  |  |  | 12.8 | 55.04 |  |  |  |  | 18.9 | 66.02 |  |  |  |  | 21.1 | 69.98 |  |  | 73.6 | 67.6 | 62.8
1998-08-17 | 6:00 | 24 | 75.2 | 08 |  | 1987-08-17 | 6:00 | 25.6 | 78.08 |  |  | 1994-08-17 | 6:00 | 18.8 | 65.84 |  |  | 1995-08-17 | 6:00 | 25.6 | 78.08 | [5 empty] | 23.3 | 73.94 |  |  |  | 18.3 | 64.94 |  |  |  |  | 14.4 | 57.92 |  |  |  |  | 12.2 | 53.96 | [5 empty] | 13.9 | 57.02 |  |  |  | 12.2 | 53.96 |  |  |  |  | 18.9 | 66.02 |  |  |  |  | 21.7 | 71.06 |  |  | 73.6 | 67.6 | 62.8
1998-08-17 | 7:00 | 25 | 77 | 08 |  | 1987-08-17 | 7:00 | 26.7 | 80.06 |  |  | 1994-08-17 | 7:00 | 19.4 | 66.92 |  |  | 1995-08-17 | 7:00 | 26.7 | 80.06 | [5 empty] | 25.6 | 78.08 |  |  |  | 18.8 | 65.84 |  |  |  |  | 15 | 59 |  |  |  |  | 16.1 | 60.98 | [5 empty] | 14.4 | 57.92 |  |  |  | 14.4 | 57.92 |  |  |  |  | 20 | 68 |  |  |  |  | 22.8 | 73.04 |  |  | 73.6 | 67.6 | 62.8
1998-08-17 | 8:00 | 23.9 | 75.02 | 08 |  | 1987-08-17 | 8:00 | 27.8 | 82.04 |  |  | 1994-08-17 | 8:00 | 20 | 68 |  |  | 1995-08-17 | 8:00 | 27.2 | 80.96 | [5 empty] | 27.8 | 82.04 |  |  |  | 20 | 68 |  |  |  |  | 17.8 | 64.04 |  |  |  |  | 18.9 | 66.02 | [5 empty] | 15 | 59 |  |  |  | 18.3 | 64.94 |  |  |  |  | 21.7 | 71.06 |  |  |  |  | 22.8 | 73.04 |  |  | 73.6 | 67.6 | 62.8
1998-08-17 | 9:00 | 25 | 77 | 08 |  | 1987-08-17 | 9:00 | 29.4 | 84.92 |  |  | 1994-08-17 | 9:00 | 21.1 | 69.98 |  |  | 1995-08-17 | 9:00 | 28.3 | 82.94 | [5 empty] | 28.9 | 84.02 |  |  |  | 21.1 | 69.98 |  |  |  |  | 20 | 68 |  |  |  |  | 21.7 | 71.06 | [5 empty] | 16.7 | 62.06 |  |  |  | 22.8 | 73.04 |  |  |  |  | 23.9 | 75.02 |  |  |  |  | 23.3 | 73.94 |  |  | 73.6 | 67.6 | 62.8
1998-08-17 | 10:00 | 25.6 | 78.08 | 08 |  | 1987-08-17 | 10:00 | 30.6 | 87.08 |  |  | 1994-08-17 | 10:00 | 22.2 | 71.96 |  |  | 1995-08-17 | 10:00 | 28.9 | 84.02 | [5 empty] | 30.6 | 87.08 |  |  |  | 22.2 | 71.96 |  |  |  |  | 22.2 | 71.96 |  |  |  |  | 22.8 | 73.04 | [5 empty] | 17.2 | 62.96 |  |  |  | 25 | 77 |  |  |  |  | 25.6 | 78.08 |  |  |  |  | 24.4 | 75.92 |  |  | 73.6 | 67.6 | 62.8
1998-08-17 | 11:00 | 25 | 77 | 08 |  | 1987-08-17 | 11:00 | 32.2 | 89.96 |  |  | 1994-08-17 | 11:00 | 22.7 | 72.86 |  |  | 1995-08-17 | 11:00 | 29.4 | 84.92 | [5 empty] | 30.6 | 87.08 |  |  |  | 23.3 | 73.94 |  |  |  |  | 23.3 | 73.94 |  |  |  |  | 24.4 | 75.92 | [5 empty] | 16.7 | 62.06 |  |  |  | 26.7 | 80.06 |  |  |  |  | 27.8 | 82.04 |  |  |  |  | 26.1 | 78.98 |  |  | 73.6 | 67.6 | 62.8
1998-08-17 | 12:00 | 25 | 77 | 08 |  | 1987-08-17 | 12:00 | 33.3 | 91.94 |  |  | 1994-08-17 | 12:00 | 23.3 | 73.94 |  |  | 1995-08-17 | 12:00 | 31.1 | 87.98 | [5 empty] | 31.7 | 89.06 |  |  |  | 23.3 | 73.94 |  |  |  |  | 24.4 | 75.92 |  |  |  |  | 25.6 | 78.08 | [5 empty] | 18.3 | 64.94 |  |  |  | 27.2 | 80.96 |  |  |  |  | 28.3 | 82.94 |  |  |  |  | 25.6 | 78.08 |  |  | 73.6 | 67.6 | 62.8
1998-08-17 | 13:00 | 23.9 | 75.02 | 08 |  | 1987-08-17 | 13:00 | 32.2 | 89.96 |  |  | 1994-08-17 | 13:00 | 22.7 | 72.86 |  |  | 1995-08-17 | 13:00 | 31.1 | 87.98 | [5 empty] | 31.7 | 89.06 |  |  |  | 23.3 | 73.94 |  |  |  |  | 26.1 | 78.98 |  |  |  |  | 26.1 | 78.98 | [5 empty] | 18.9 | 66.02 |  |  |  | 28.3 | 82.94 |  |  |  |  | 28.9 | 84.02 |  |  |  |  | 26.1 | 78.98 |  |  | 73.6 | 67.6 | 62.8
1998-08-17 | 14:00 | 22.8 | 73.04 | 08 |  | 1987-08-17 | 14:00 | 32.2 | 89.96 |  |  | 1994-08-17 | 14:00 | 22.7 | 72.86 |  |  | 1995-08-17 | 14:00 | 31.1 | 87.98 | [5 empty] | 31.1 | 87.98 |  |  |  | 22.7 | 72.86 |  |  |  |  | 27.2 | 80.96 |  |  |  |  | 27.2 | 80.96 | [5 empty] | 19.4 | 66.92 |  |  |  | 28.9 | 84.02 |  |  |  |  | 30 | 86 |  |  |  |  | 26.1 | 78.98 |  |  | 73.6 | 67.6 | 62.8
1998-08-17 | 15:00 | 23.3 | 73.94 | 08 |  | 1987-08-17 | 15:00 | 31.7 | 89.06 |  |  | 1994-08-17 | 15:00 | 22.2 | 71.96 |  |  | 1995-08-17 | 15:00 | 31.1 | 87.98 | [5 empty] | 30.6 | 87.08 |  |  |  | 22.7 | 72.86 |  |  |  |  | 27.8 | 82.04 |  |  |  |  | 27.2 | 80.96 | [5 empty] | 20 | 68 |  |  |  | 28.9 | 84.02 |  |  |  |  | 29.4 | 84.92 |  |  |  |  | 24.4 | 75.92 |  |  | 73.6 | 67.6 | 62.8
1998-08-17 | 16:00 | 23.3 | 73.94 | 08 |  | 1987-08-17 | 16:00 | 31.1 | 87.98 |  |  | 1994-08-17 | 16:00 | 21.6 | 70.88 |  |  | 1995-08-17 | 16:00 | 31.1 | 87.98 | [5 empty] | 30 | 86 |  |  |  | 22.2 | 71.96 |  |  |  |  | 26.7 | 80.06 |  |  |  |  | 27.8 | 82.04 | [5 empty] | 18.9 | 66.02 |  |  |  | 28.9 | 84.02 |  |  |  |  | 29.4 | 84.92 |  |  |  |  | 23.9 | 75.02 |  |  | 73.6 | 67.6 | 62.8
1998-08-17 | 17:00 | 23.3 | 73.94 | 08 |  | 1987-08-17 | 17:00 | 31.1 | 87.98 |  |  | 1994-08-17 | 17:00 | 21.1 | 69.98 |  |  | 1995-08-17 | 17:00 | 31.1 | 87.98 | [5 empty] | 28.3 | 82.94 |  |  |  | 22.2 | 71.96 |  |  |  |  | 26.1 | 78.98 |  |  |  |  | 26.7 | 80.06 | [5 empty] | 17.8 | 64.04 |  |  |  | 27.2 | 80.96 |  |  |  |  | 29.4 | 84.92 |  |  |  |  | 23.9 | 75.02 |  |  | 73.6 | 67.6 | 62.8
1998-08-17 | 18:00 | 23.3 | 73.94 | 08 |  | 1987-08-17 | 18:00 | 30 | 86 |  |  | 1994-08-17 | 18:00 | 20.5 | 68.9 |  |  | 1995-08-17 | 18:00 | 30 | 86 | [5 empty] | 27.8 | 82.04 |  |  |  | 21.6 | 70.88 |  |  |  |  | 25 | 77 |  |  |  |  | 25.6 | 78.08 | [5 empty] | 17.2 | 62.96 |  |  |  | 25 | 77 |  |  |  |  | 28.3 | 82.94 |  |  |  |  | 23.3 | 73.94 |  |  | 73.6 | 67.6 | 62.8
1998-08-17 | 19:00 | 23.3 | 73.94 | 08 |  | 1987-08-17 | 19:00 | 29.4 | 84.92 |  |  | 1994-08-17 | 19:00 | 20.5 | 68.9 |  |  | 1995-08-17 | 19:00 | 29.4 | 84.92 | [5 empty] | 26.7 | 80.06 |  |  |  | 21.1 | 69.98 |  |  |  |  | 22.8 | 73.04 |  |  |  |  | 23.3 | 73.94 | [5 empty] | 15 | 59 |  |  |  | 23.3 | 73.94 |  |  |  |  | 26.7 | 80.06 |  |  |  |  | 22.2 | 71.96 |  |  | 73.6 | 67.6 | 62.8
1998-08-17 | 20:00 | 23.3 | 73.94 | 08 |  | 1987-08-17 | 20:00 | 28.9 | 84.02 |  |  | 1994-08-17 | 20:00 | 20 | 68 |  |  | 1995-08-17 | 20:00 | 28.9 | 84.02 | [5 empty] | 26.1 | 78.98 |  |  |  | 21.1 | 69.98 |  |  |  |  | 21.1 | 69.98 |  |  |  |  | 18.9 | 66.02 | [5 empty] | 13.9 | 57.02 |  |  |  | 21.7 | 71.06 |  |  |  |  | 25 | 77 |  |  |  |  | 22.2 | 71.96 |  |  | 73.6 | 67.6 | 62.8
1998-08-17 | 21:00 | 23 | 73.4 | 08 |  | 1987-08-17 | 21:00 | 29.4 | 84.92 |  |  | 1994-08-17 | 21:00 | 20 | 68 |  |  | 1995-08-17 | 21:00 | 28.3 | 82.94 | [5 empty] | 26.1 | 78.98 |  |  |  | 21.1 | 69.98 |  |  |  |  | 20.6 | 69.08 |  |  |  |  | 16.7 | 62.06 | [5 empty] | 12.2 | 53.96 |  |  |  | 20.6 | 69.08 |  |  |  |  | 23.3 | 73.94 |  |  |  |  | 21.7 | 71.06 |  |  | 73.6 | 67.6 | 62.8
1998-08-17 | 22:00 | 23.3 | 73.94 | 08 |  | 1987-08-17 | 22:00 | 29.4 | 84.92 |  |  | 1994-08-17 | 22:00 | 20.5 | 68.9 |  |  | 1995-08-17 | 22:00 | 26.7 | 80.06 | [5 empty] | 26.1 | 78.98 |  |  |  | 20.5 | 68.9 |  |  |  |  | 18.3 | 64.94 |  |  |  |  | 16.7 | 62.06 | [5 empty] | 11.7 | 53.06 |  |  |  | 18.9 | 66.02 |  |  |  |  | 23.9 | 75.02 |  |  |  |  | 20.6 | 69.08 |  |  | 73.6 | 67.6 | 62.8
1998-08-17 | 23:00 | 23 | 73.4 | 08 |  | 1987-08-17 | 23:00 | 28.9 | 84.02 |  |  | 1994-08-17 | 23:00 | 21.1 | 69.98 |  |  | 1995-08-17 | 23:00 | 26.7 | 80.06 | [5 empty] | 25.6 | 78.08 |  |  |  | 20.5 | 68.9 |  |  |  |  | 17.8 | 64.04 |  |  |  |  | 15 | 59 | [5 empty] | 11.7 | 53.06 |  |  |  | 18.3 | 64.94 |  |  |  |  | 22.8 | 73.04 |  |  |  |  | 18.9 | 66.02 |  |  | 73.6 | 67.6 | 62.8
1998-08-17 | 24:00 | 23 | 73.4 | 08 |  | 1987-08-17 | 24:00 | 28.3 | 82.94 |  |  | 1994-08-17 | 24:00 | 21.1 | 69.98 |  |  | 1995-08-17 | 24:00 | 26.7 | 80.06 | [5 empty] | 25 | 77 |  |  |  | 20 | 68 |  |  |  |  | 16.7 | 62.06 |  |  |  |  | 13.9 | 57.02 | [5 empty] | 10.6 | 51.08 |  |  |  | 17.8 | 64.04 |  |  |  |  | 21.7 | 71.06 |  |  |  |  | 18.3 | 64.94 |  |  | 73.6 | 67.6 | 62.8
1998-08-18 | 1:00 | 23.3 | 73.94 | 08 |  | 1987-08-18 | 1:00 | 28.3 | 82.94 |  |  | 1994-08-18 | 1:00 | 21.1 | 69.98 |  |  | 1995-08-18 | 1:00 | 25.6 | 78.08 | [5 empty] | 25 | 77 |  |  |  | 20 | 68 |  |  |  |  | 16.1 | 60.98 |  |  |  |  | 13.3 | 55.94 | [5 empty] | 10.6 | 51.08 |  |  |  | 17.2 | 62.96 |  |  |  |  | 21.1 | 69.98 |  |  |  |  | 17.8 | 64.04 |  |  | 73.6 | 67.6 | 62.8
1998-08-18 | 2:00 | 23.3 | 73.94 | 08 |  | 1987-08-18 | 2:00 | 28.9 | 84.02 |  |  | 1994-08-18 | 2:00 | 21.6 | 70.88 |  |  | 1995-08-18 | 2:00 | 25.6 | 78.08 | [5 empty] | 25 | 77 |  |  |  | 20.5 | 68.9 |  |  |  |  | 15 | 59 |  |  |  |  | 12.8 | 55.04 | [5 empty] | 10 | 50 |  |  |  | 16.7 | 62.06 |  |  |  |  | 20.6 | 69.08 |  |  |  |  | 17.8 | 64.04 |  |  | 73.6 | 67.6 | 62.8
1998-08-18 | 3:00 | 23.3 | 73.94 | 08 |  | 1987-08-18 | 3:00 | 27.8 | 82.04 |  |  | 1994-08-18 | 3:00 | 22.2 | 71.96 |  |  | 1995-08-18 | 3:00 | 25.6 | 78.08 | [5 empty] | 25.6 | 78.08 |  |  |  | 20.5 | 68.9 |  |  |  |  | 14.4 | 57.92 |  |  |  |  | 12.2 | 53.96 | [5 empty] | 10 | 50 |  |  |  | 16.7 | 62.06 |  |  |  |  | 20 | 68 |  |  |  |  | 17.2 | 62.96 |  |  | 73.6 | 67.6 | 62.8
1998-08-18 | 4:00 | 22.8 | 73.04 | 08 |  | 1987-08-18 | 4:00 | 27.8 | 82.04 |  |  | 1994-08-18 | 4:00 | 22.7 | 72.86 |  |  | 1995-08-18 | 4:00 | 25 | 77 | [5 empty] | 25 | 77 |  |  |  | 20.5 | 68.9 |  |  |  |  | 13.9 | 57.02 |  |  |  |  | 11.7 | 53.06 | [5 empty] | 8.9 | 48.02 |  |  |  | 16.1 | 60.98 |  |  |  |  | 20 | 68 |  |  |  |  | 17.2 | 62.96 |  |  | 73.6 | 67.6 | 62.8
1998-08-18 | 5:00 | 22.8 | 73.04 | 08 |  | 1987-08-18 | 5:00 | 26.7 | 80.06 |  |  | 1994-08-18 | 5:00 | 22.7 | 72.86 |  |  | 1995-08-18 | 5:00 | 25 | 77 | [5 empty] | 24.4 | 75.92 |  |  |  | 20.5 | 68.9 |  |  |  |  | 13.3 | 55.94 |  |  |  |  | 11.7 | 53.06 | [5 empty] | 8.3 | 46.94 |  |  |  | 15 | 59 |  |  |  |  | 20 | 68 |  |  |  |  | 17.2 | 62.96 |  |  | 73.6 | 67.6 | 62.8
1998-08-18 | 6:00 | 22.2 | 71.96 | 08 |  | 1987-08-18 | 6:00 | 26.7 | 80.06 |  |  | 1994-08-18 | 6:00 | 22.7 | 72.86 |  |  | 1995-08-18 | 6:00 | 25 | 77 | [5 empty] | 25 | 77 |  |  |  | 20.5 | 68.9 |  |  |  |  | 13.3 | 55.94 |  |  |  |  | 11.7 | 53.06 | [5 empty] | 8.9 | 48.02 |  |  |  | 16.7 | 62.06 |  |  |  |  | 19.4 | 66.92 |  |  |  |  | 17.2 | 62.96 |  |  | 73.6 | 67.6 | 62.8
1998-08-18 | 7:00 | 22.8 | 73.04 | 08 |  | 1987-08-18 | 7:00 | 26.7 | 80.06 |  |  | 1994-08-18 | 7:00 | 22.7 | 72.86 |  |  | 1995-08-18 | 7:00 | 26.1 | 78.98 | [5 empty] | 26.1 | 78.98 |  |  |  | 20.5 | 68.9 |  |  |  |  | 16.1 | 60.98 |  |  |  |  | 14.4 | 57.92 | [5 empty] | 12.2 | 53.96 |  |  |  | 18.9 | 66.02 |  |  |  |  | 20 | 68 |  |  |  |  | 18.3 | 64.94 |  |  | 73.6 | 67.6 | 62.8
1998-08-18 | 8:00 | 23.9 | 75.02 | 08 |  | 1987-08-18 | 8:00 | 27.2 | 80.96 |  |  | 1994-08-18 | 8:00 | 22.7 | 72.86 |  |  | 1995-08-18 | 8:00 | 27.8 | 82.04 | [5 empty] | 27.2 | 80.96 |  |  |  | 20.9 | 69.62 |  |  |  |  | 18.3 | 64.94 |  |  |  |  | 17.2 | 62.96 | [5 empty] | 13.3 | 55.94 |  |  |  | 22.2 | 71.96 |  |  |  |  | 21.7 | 71.06 |  |  |  |  | 18.9 | 66.02 |  |  | 73.6 | 67.6 | 62.8
1998-08-18 | 9:00 | 25 | 77 | 08 |  | 1987-08-18 | 9:00 | 28.3 | 82.94 |  |  | 1994-08-18 | 9:00 | 23.8 | 74.84 |  |  | 1995-08-18 | 9:00 | 29.4 | 84.92 | [5 empty] | 30 | 86 |  |  |  | 21.1 | 69.98 |  |  |  |  | 21.7 | 71.06 |  |  |  |  | 20.6 | 69.08 | [5 empty] | 13.9 | 57.02 |  |  |  | 24.4 | 75.92 |  |  |  |  | 23.9 | 75.02 |  |  |  |  | 20 | 68 |  |  | 73.6 | 67.6 | 62.8
1998-08-18 | 10:00 | 26.1 | 78.98 | 08 |  | 1987-08-18 | 10:00 | 29.4 | 84.92 |  |  | 1994-08-18 | 10:00 | 25.5 | 77.9 |  |  | 1995-08-18 | 10:00 | 30.6 | 87.08 | [5 empty] | 31.1 | 87.98 |  |  |  | 23.8 | 74.84 |  |  |  |  | 23.3 | 73.94 |  |  |  |  | 23.3 | 73.94 | [5 empty] | 16.1 | 60.98 |  |  |  | 26.1 | 78.98 |  |  |  |  | 26.1 | 78.98 |  |  |  |  | 20.6 | 69.08 |  |  | 73.6 | 67.6 | 62.8
1998-08-18 | 11:00 | 27.8 | 82.04 | 08 |  | 1987-08-18 | 11:00 | 30 | 86 |  |  | 1994-08-18 | 11:00 | 25.9 | 78.62 |  |  | 1995-08-18 | 11:00 | 31.7 | 89.06 | [5 empty] | 32.2 | 89.96 |  |  |  | 24.1 | 75.38 |  |  |  |  | 25 | 77 |  |  |  |  | 26.1 | 78.98 | [5 empty] | 18.3 | 64.94 |  |  |  | 27.2 | 80.96 |  |  |  |  | 27.8 | 82.04 |  |  |  |  | 21.1 | 69.98 |  |  | 73.6 | 67.6 | 62.8
1998-08-18 | 12:00 | 29.4 | 84.92 | 08 |  | 1987-08-18 | 12:00 | 31.1 | 87.98 |  |  | 1994-08-18 | 12:00 | 26.1 | 78.98 |  |  | 1995-08-18 | 12:00 | 32.8 | 91.04 | [5 empty] | 33.3 | 91.94 |  |  |  | 24.1 | 75.38 |  |  |  |  | 25 | 77 |  |  |  |  | 27.2 | 80.96 | [5 empty] | 18.9 | 66.02 |  |  |  | 28.9 | 84.02 |  |  |  |  | 27.8 | 82.04 |  |  |  |  | 23.3 | 73.94 |  |  | 73.6 | 67.6 | 62.8
1998-08-18 | 13:00 | 30 | 86 | 08 |  | 1987-08-18 | 13:00 | 31.7 | 89.06 |  |  | 1994-08-18 | 13:00 | 26.1 | 78.98 |  |  | 1995-08-18 | 13:00 | 33.3 | 91.94 | [5 empty] | 33.3 | 91.94 |  |  |  | 23.8 | 74.84 |  |  |  |  | 26.1 | 78.98 |  |  |  |  | 27.8 | 82.04 | [5 empty] | 20 | 68 |  |  |  | 29.4 | 84.92 |  |  |  |  | 28.3 | 82.94 |  |  |  |  | 23.3 | 73.94 |  |  | 73.6 | 67.6 | 62.8
1998-08-18 | 14:00 | 30 | 86 | 08 |  | 1987-08-18 | 14:00 | 32.2 | 89.96 |  |  | 1994-08-18 | 14:00 | 25.5 | 77.9 |  |  | 1995-08-18 | 14:00 | 33.3 | 91.94 | [5 empty] | 32.2 | 89.96 |  |  |  | 23.8 | 74.84 |  |  |  |  | 25.6 | 78.08 |  |  |  |  | 28.3 | 82.94 | [5 empty] | 20 | 68 |  |  |  | 30 | 86 |  |  |  |  | 25.6 | 78.08 |  |  |  |  | 23.9 | 75.02 |  |  | 73.6 | 67.6 | 62.8
1998-08-18 | 15:00 | 30.6 | 87.08 | 08 |  | 1987-08-18 | 15:00 | 32.2 | 89.96 |  |  | 1994-08-18 | 15:00 | 26.1 | 78.98 |  |  | 1995-08-18 | 15:00 | 32.8 | 91.04 | [5 empty] | 31.7 | 89.06 |  |  |  | 23.3 | 73.94 |  |  |  |  | 24.4 | 75.92 |  |  |  |  | 26.7 | 80.06 | [5 empty] | 20 | 68 |  |  |  | 30 | 86 |  |  |  |  | 24.4 | 75.92 |  |  |  |  | 24.4 | 75.92 |  |  | 73.6 | 67.6 | 62.8
1998-08-18 | 16:00 | 28.3 | 82.94 | 08 |  | 1987-08-18 | 16:00 | 32.2 | 89.96 |  |  | 1994-08-18 | 16:00 | 26.1 | 78.98 |  |  | 1995-08-18 | 16:00 | 32.8 | 91.04 | [5 empty] | 30.6 | 87.08 |  |  |  | 25 | 77 |  |  |  |  | 23.3 | 73.94 |  |  |  |  | 26.1 | 78.98 | [5 empty] | 20.6 | 69.08 |  |  |  | 29.4 | 84.92 |  |  |  |  | 25 | 77 |  |  |  |  | 25 | 77 |  |  | 73.6 | 67.6 | 62.8
1998-08-18 | 17:00 | 27.2 | 80.96 | 08 |  | 1987-08-18 | 17:00 | 31.1 | 87.98 |  |  | 1994-08-18 | 17:00 | 26.1 | 78.98 |  |  | 1995-08-18 | 17:00 | 31.7 | 89.06 | [5 empty] | 28.9 | 84.02 |  |  |  | 22.7 | 72.86 |  |  |  |  | 22.8 | 73.04 |  |  |  |  | 24.4 | 75.92 | [5 empty] | 21.1 | 69.98 |  |  |  | 29.4 | 84.92 |  |  |  |  | 24.4 | 75.92 |  |  |  |  | 25 | 77 |  |  | 73.6 | 67.6 | 62.8
1998-08-18 | 18:00 | 25 | 77 | 08 |  | 1987-08-18 | 18:00 | 30 | 86 |  |  | 1994-08-18 | 18:00 | 24.4 | 75.92 |  |  | 1995-08-18 | 18:00 | 30 | 86 | [5 empty] | 28.3 | 82.94 |  |  |  | 21.6 | 70.88 |  |  |  |  | 20.6 | 69.08 |  |  |  |  | 23.3 | 73.94 | [5 empty] | 19.4 | 66.92 |  |  |  | 28.3 | 82.94 |  |  |  |  | 24.4 | 75.92 |  |  |  |  | 23.9 | 75.02 |  |  | 73.6 | 67.6 | 62.8
1998-08-18 | 19:00 | 25 | 77 | 08 |  | 1987-08-18 | 19:00 | 29.4 | 84.92 |  |  | 1994-08-18 | 19:00 | 23.8 | 74.84 |  |  | 1995-08-18 | 19:00 | 25.6 | 78.08 | [5 empty] | 26.7 | 80.06 |  |  |  | 21.1 | 69.98 |  |  |  |  | 19.4 | 66.92 |  |  |  |  | 22.2 | 71.96 | [5 empty] | 18.3 | 64.94 |  |  |  | 26.1 | 78.98 |  |  |  |  | 23.9 | 75.02 |  |  |  |  | 22.2 | 71.96 |  |  | 73.6 | 67.6 | 62.8
1998-08-18 | 20:00 | 23.3 | 73.94 | 08 |  | 1987-08-18 | 20:00 | 28.3 | 82.94 |  |  | 1994-08-18 | 20:00 | 23.3 | 73.94 |  |  | 1995-08-18 | 20:00 | 26.1 | 78.98 | [5 empty] | 26.1 | 78.98 |  |  |  | 21.1 | 69.98 |  |  |  |  | 18.3 | 64.94 |  |  |  |  | 21.1 | 69.98 | [5 empty] | 17.8 | 64.04 |  |  |  | 23.9 | 75.02 |  |  |  |  | 23.9 | 75.02 |  |  |  |  | 17.8 | 64.04 |  |  | 73.6 | 67.6 | 62.8
1998-08-18 | 21:00 | 22.8 | 73.04 | 08 |  | 1987-08-18 | 21:00 | 27.2 | 80.96 |  |  | 1994-08-18 | 21:00 | 21.6 | 70.88 |  |  | 1995-08-18 | 21:00 | 25 | 77 | [5 empty] | 26.1 | 78.98 |  |  |  | 20.5 | 68.9 |  |  |  |  | 17.8 | 64.04 |  |  |  |  | 20 | 68 | [5 empty] | 15.6 | 60.08 |  |  |  | 22.8 | 73.04 |  |  |  |  | 22.8 | 73.04 |  |  |  |  | 16.7 | 62.06 |  |  | 73.6 | 67.6 | 62.8
1998-08-18 | 22:00 | 22.8 | 73.04 | 08 |  | 1987-08-18 | 22:00 | 26.7 | 80.06 |  |  | 1994-08-18 | 22:00 | 20.5 | 68.9 |  |  | 1995-08-18 | 22:00 | 23.9 | 75.02 | [5 empty] | 25.6 | 78.08 |  |  |  | 20.5 | 68.9 |  |  |  |  | 16.7 | 62.06 |  |  |  |  | 18.9 | 66.02 | [5 empty] | 13.9 | 57.02 |  |  |  | 21.7 | 71.06 |  |  |  |  | 22.8 | 73.04 |  |  |  |  | 15.6 | 60.08 |  |  | 73.6 | 67.6 | 62.8
1998-08-18 | 23:00 | 20.6 | 69.08 | 08 |  | 1987-08-18 | 23:00 | 25.6 | 78.08 |  |  | 1994-08-18 | 23:00 | 20.5 | 68.9 |  |  | 1995-08-18 | 23:00 | 23.3 | 73.94 | [5 empty] | 25 | 77 |  |  |  | 20.5 | 68.9 |  |  |  |  | 16.1 | 60.98 |  |  |  |  | 18.3 | 64.94 | [5 empty] | 15.6 | 60.08 |  |  |  | 21.7 | 71.06 |  |  |  |  | 22.2 | 71.96 |  |  |  |  | 15 | 59 |  |  | 73.6 | 67.6 | 62.8
1998-08-18 | 24:00 | 19.4 | 66.92 | 08 |  | 1987-08-18 | 24:00 | 24.4 | 75.92 |  |  | 1994-08-18 | 24:00 | 20 | 68 |  |  | 1995-08-18 | 24:00 | 22.8 | 73.04 | [5 empty] | 24.4 | 75.92 |  |  |  | 20.5 | 68.9 |  |  |  |  | 15.6 | 60.08 |  |  |  |  | 16.7 | 62.06 | [5 empty] | 15.6 | 60.08 |  |  |  | 21.1 | 69.98 |  |  |  |  | 18.9 | 66.02 |  |  |  |  | 15 | 59 |  |  | 73.6 | 67.6 | 62.8
1998-08-19 | 1:00 | 19.4 | 66.92 | 08 |  | 1987-08-19 | 1:00 | 23.9 | 75.02 |  |  | 1994-08-19 | 1:00 | 20 | 68 |  |  | 1995-08-19 | 1:00 | 21.7 | 71.06 | [5 empty] | 23.9 | 75.02 |  |  |  | 20.5 | 68.9 |  |  |  |  | 15 | 59 |  |  |  |  | 15 | 59 | [5 empty] | 15.6 | 60.08 |  |  |  | 21.7 | 71.06 |  |  |  |  | 17.8 | 64.04 |  |  |  |  | 14.4 | 57.92 |  |  | 73.6 | 67.6 | 62.8
1998-08-19 | 2:00 | 17.8 | 64.04 | 08 |  | 1987-08-19 | 2:00 | 23.3 | 73.94 |  |  | 1994-08-19 | 2:00 | 19.4 | 66.92 |  |  | 1995-08-19 | 2:00 | 21.7 | 71.06 | [5 empty] | 24.4 | 75.92 |  |  |  | 20.5 | 68.9 |  |  |  |  | 15.6 | 60.08 |  |  |  |  | 13.3 | 55.94 | [5 empty] | 15 | 59 |  |  |  | 20 | 68 |  |  |  |  | 17.8 | 64.04 |  |  |  |  | 13.3 | 55.94 |  |  | 73.6 | 67.6 | 62.8
1998-08-19 | 3:00 | 17.2 | 62.96 | 08 |  | 1987-08-19 | 3:00 | 22.8 | 73.04 |  |  | 1994-08-19 | 3:00 | 19.4 | 66.92 |  |  | 1995-08-19 | 3:00 | 20.6 | 69.08 | [5 empty] | 24.4 | 75.92 |  |  |  | 20.5 | 68.9 |  |  |  |  | 16.1 | 60.98 |  |  |  |  | 12.8 | 55.04 | [5 empty] | 14.4 | 57.92 |  |  |  | 20.6 | 69.08 |  |  |  |  | 17.8 | 64.04 |  |  |  |  | 12.8 | 55.04 |  |  | 73.6 | 67.6 | 62.8
1998-08-19 | 4:00 | 16.7 | 62.06 | 08 |  | 1987-08-19 | 4:00 | 22.2 | 71.96 |  |  | 1994-08-19 | 4:00 | 19.4 | 66.92 |  |  | 1995-08-19 | 4:00 | 20 | 68 | [5 empty] | 23.9 | 75.02 |  |  |  | 20.5 | 68.9 |  |  |  |  | 15.6 | 60.08 |  |  |  |  | 12.8 | 55.04 | [5 empty] | 13.3 | 55.94 |  |  |  | 20.6 | 69.08 |  |  |  |  | 17.8 | 64.04 |  |  |  |  | 12.8 | 55.04 |  |  | 73.6 | 67.6 | 62.8
1998-08-19 | 5:00 | 16.1 | 60.98 | 08 |  | 1987-08-19 | 5:00 | 21.1 | 69.98 |  |  | 1994-08-19 | 5:00 | 19.4 | 66.92 |  |  | 1995-08-19 | 5:00 | 19.4 | 66.92 | [5 empty] | 23.3 | 73.94 |  |  |  | 20.5 | 68.9 |  |  |  |  | 16.1 | 60.98 |  |  |  |  | 14.4 | 57.92 | [5 empty] | 13.3 | 55.94 |  |  |  | 20.6 | 69.08 |  |  |  |  | 17.8 | 64.04 |  |  |  |  | 12.8 | 55.04 |  |  | 73.6 | 67.6 | 62.8
1998-08-19 | 6:00 | 16.1 | 60.98 | 08 |  | 1987-08-19 | 6:00 | 22.2 | 71.96 |  |  | 1994-08-19 | 6:00 | 19.4 | 66.92 |  |  | 1995-08-19 | 6:00 | 20 | 68 | [5 empty] | 23.3 | 73.94 |  |  |  | 20.5 | 68.9 |  |  |  |  | 16.1 | 60.98 |  |  |  |  | 15.6 | 60.08 | [5 empty] | 13.3 | 55.94 |  |  |  | 18.9 | 66.02 |  |  |  |  | 17.2 | 62.96 |  |  |  |  | 15.6 | 60.08 |  |  | 73.6 | 67.6 | 62.8
1998-08-19 | 7:00 | 16.7 | 62.06 | 08 |  | 1987-08-19 | 7:00 | 23.3 | 73.94 |  |  | 1994-08-19 | 7:00 | 20 | 68 |  |  | 1995-08-19 | 7:00 | 21.1 | 69.98 | [5 empty] | 25 | 77 |  |  |  | 20.5 | 68.9 |  |  |  |  | 17.2 | 62.96 |  |  |  |  | 16.1 | 60.98 | [5 empty] | 15.6 | 60.08 |  |  |  | 18.9 | 66.02 |  |  |  |  | 17.2 | 62.96 |  |  |  |  | 17.2 | 62.96 |  |  | 73.6 | 67.6 | 62.8
1998-08-19 | 8:00 | 16.7 | 62.06 | 08 |  | 1987-08-19 | 8:00 | 23.9 | 75.02 |  |  | 1994-08-19 | 8:00 | 20.5 | 68.9 |  |  | 1995-08-19 | 8:00 | 22.2 | 71.96 | [5 empty] | 26.1 | 78.98 |  |  |  | 20.5 | 68.9 |  |  |  |  | 18.3 | 64.94 |  |  |  |  | 20.6 | 69.08 | [5 empty] | 16.7 | 62.06 |  |  |  | 20 | 68 |  |  |  |  | 17.2 | 62.96 |  |  |  |  | 20.6 | 69.08 |  |  | 73.6 | 67.6 | 62.8
1998-08-19 | 9:00 | 17.8 | 64.04 | 08 |  | 1987-08-19 | 9:00 | 25.6 | 78.08 |  |  | 1994-08-19 | 9:00 | 20.5 | 68.9 |  |  | 1995-08-19 | 9:00 | 22.8 | 73.04 | [5 empty] | 27.2 | 80.96 |  |  |  | 21.1 | 69.98 |  |  |  |  | 19.4 | 66.92 |  |  |  |  | 20 | 68 | [5 empty] | 17.8 | 64.04 |  |  |  | 21.1 | 69.98 |  |  |  |  | 15.6 | 60.08 |  |  |  |  | 23.9 | 75.02 |  |  | 73.6 | 67.6 | 62.8
1998-08-19 | 10:00 | 18.3 | 64.94 | 08 |  | 1987-08-19 | 10:00 | 27.2 | 80.96 |  |  | 1994-08-19 | 10:00 | 20 | 68 |  |  | 1995-08-19 | 10:00 | 24.4 | 75.92 | [5 empty] | 28.9 | 84.02 |  |  |  | 21.6 | 70.88 |  |  |  |  | 20.6 | 69.08 |  |  |  |  | 21.1 | 69.98 | [5 empty] | 18.9 | 66.02 |  |  |  | 22.2 | 71.96 |  |  |  |  | 15.6 | 60.08 |  |  |  |  | 22.2 | 71.96 |  |  | 73.6 | 67.6 | 62.8
1998-08-19 | 11:00 | 19.4 | 66.92 | 08 |  | 1987-08-19 | 11:00 | 28.3 | 82.94 |  |  | 1994-08-19 | 11:00 | 20.5 | 68.9 |  |  | 1995-08-19 | 11:00 | 26.1 | 78.98 | [5 empty] | 30.6 | 87.08 |  |  |  | 22.2 | 71.96 |  |  |  |  | 22.2 | 71.96 |  |  |  |  | 22.8 | 73.04 | [5 empty] | 18.9 | 66.02 |  |  |  | 23.3 | 73.94 |  |  |  |  | 16.1 | 60.98 |  |  |  |  | 23.9 | 75.02 |  |  | 73.6 | 67.6 | 62.8
1998-08-19 | 12:00 | 20.6 | 69.08 | 08 |  | 1987-08-19 | 12:00 | 29.4 | 84.92 |  |  | 1994-08-19 | 12:00 | 21.1 | 69.98 |  |  | 1995-08-19 | 12:00 | 27.2 | 80.96 | [5 empty] | 31.1 | 87.98 |  |  |  | 23.3 | 73.94 |  |  |  |  | 24.4 | 75.92 |  |  |  |  | 23.3 | 73.94 | [5 empty] | 20 | 68 |  |  |  | 23.9 | 75.02 |  |  |  |  | 16.1 | 60.98 |  |  |  |  | 26.7 | 80.06 |  |  | 73.6 | 67.6 | 62.8
1998-08-19 | 13:00 | 21.1 | 69.98 | 08 |  | 1987-08-19 | 13:00 | 30 | 86 |  |  | 1994-08-19 | 13:00 | 21.6 | 70.88 |  |  | 1995-08-19 | 13:00 | 27.2 | 80.96 | [5 empty] | 32.2 | 89.96 |  |  |  | 23.8 | 74.84 |  |  |  |  | 23.3 | 73.94 |  |  |  |  | 24.4 | 75.92 | [5 empty] | 20 | 68 |  |  |  | 23.9 | 75.02 |  |  |  |  | 16.1 | 60.98 |  |  |  |  | 27.2 | 80.96 |  |  | 73.6 | 67.6 | 62.8
1998-08-19 | 14:00 | 21.7 | 71.06 | 08 |  | 1987-08-19 | 14:00 | 30.6 | 87.08 |  |  | 1994-08-19 | 14:00 | 21.6 | 70.88 |  |  | 1995-08-19 | 14:00 | 28.3 | 82.94 | [5 empty] | 32.2 | 89.96 |  |  |  | 23.3 | 73.94 |  |  |  |  | 26.1 | 78.98 |  |  |  |  | 25 | 77 | [5 empty] | 21.1 | 69.98 |  |  |  | 23.9 | 75.02 |  |  |  |  | 16.7 | 62.06 |  |  |  |  | 28.9 | 84.02 |  |  | 73.6 | 67.6 | 62.8
1998-08-19 | 15:00 | 22.2 | 71.96 | 08 |  | 1987-08-19 | 15:00 | 31.1 | 87.98 |  |  | 1994-08-19 | 15:00 | 21.1 | 69.98 |  |  | 1995-08-19 | 15:00 | 28.9 | 84.02 | [5 empty] | 30.6 | 87.08 |  |  |  | 24.4 | 75.92 |  |  |  |  | 26.1 | 78.98 |  |  |  |  | 24.4 | 75.92 | [5 empty] | 20.6 | 69.08 |  |  |  | 23.3 | 73.94 |  |  |  |  | 16.7 | 62.06 |  |  |  |  | 30 | 86 |  |  | 73.6 | 67.6 | 62.8
1998-08-19 | 16:00 | 22.2 | 71.96 | 08 |  | 1987-08-19 | 16:00 | 30.6 | 87.08 |  |  | 1994-08-19 | 16:00 | 21.1 | 69.98 |  |  | 1995-08-19 | 16:00 | 27.2 | 80.96 | [5 empty] | 31.1 | 87.98 |  |  |  | 25 | 77 |  |  |  |  | 26.1 | 78.98 |  |  |  |  | 24.4 | 75.92 | [5 empty] | 20 | 68 |  |  |  | 22.8 | 73.04 |  |  |  |  | 16.1 | 60.98 |  |  |  |  | 31.7 | 89.06 |  |  | 73.6 | 67.6 | 62.8
1998-08-19 | 17:00 | 22.2 | 71.96 | 08 |  | 1987-08-19 | 17:00 | 30 | 86 |  |  | 1994-08-19 | 17:00 | 20 | 68 |  |  | 1995-08-19 | 17:00 | 25 | 77 | [5 empty] | 30 | 86 |  |  |  | 24.4 | 75.92 |  |  |  |  | 25.6 | 78.08 |  |  |  |  | 24.4 | 75.92 | [5 empty] | 17.8 | 64.04 |  |  |  | 22.2 | 71.96 |  |  |  |  | 17.2 | 62.96 |  |  |  |  | 31.7 | 89.06 |  |  | 73.6 | 67.6 | 62.8
1998-08-19 | 18:00 | 21.7 | 71.06 | 08 |  | 1987-08-19 | 18:00 | 28.3 | 82.94 |  |  | 1994-08-19 | 18:00 | 20.5 | 68.9 |  |  | 1995-08-19 | 18:00 | 23.3 | 73.94 | [5 empty] | 27.8 | 82.04 |  |  |  | 23.8 | 74.84 |  |  |  |  | 24.4 | 75.92 |  |  |  |  | 23.9 | 75.02 | [5 empty] | 17.8 | 64.04 |  |  |  | 21.1 | 69.98 |  |  |  |  | 17.2 | 62.96 |  |  |  |  | 30 | 86 |  |  | 73.6 | 67.6 | 62.8
1998-08-19 | 19:00 | 21.1 | 69.98 | 08 |  | 1987-08-19 | 19:00 | 27.2 | 80.96 |  |  | 1994-08-19 | 19:00 | 19.8 | 67.64 |  |  | 1995-08-19 | 19:00 | 22.2 | 71.96 | [5 empty] | 26.1 | 78.98 |  |  |  | 22.2 | 71.96 |  |  |  |  | 23.3 | 73.94 |  |  |  |  | 22.8 | 73.04 | [5 empty] | 16.7 | 62.06 |  |  |  | 20.6 | 69.08 |  |  |  |  | 17.2 | 62.96 |  |  |  |  | 25.6 | 78.08 |  |  | 73.6 | 67.6 | 62.8
1998-08-19 | 20:00 | 20.6 | 69.08 | 08 |  | 1987-08-19 | 20:00 | 26.1 | 78.98 |  |  | 1994-08-19 | 20:00 | 19.4 | 66.92 |  |  | 1995-08-19 | 20:00 | 22.2 | 71.96 | [5 empty] | 25 | 77 |  |  |  | 21.6 | 70.88 |  |  |  |  | 21.1 | 69.98 |  |  |  |  | 21.1 | 69.98 | [5 empty] | 13.9 | 57.02 |  |  |  | 20 | 68 |  |  |  |  | 17.2 | 62.96 |  |  |  |  | 25 | 77 |  |  | 73.6 | 67.6 | 62.8
1998-08-19 | 21:00 | 20 | 68 | 08 |  | 1987-08-19 | 21:00 | 26.1 | 78.98 |  |  | 1994-08-19 | 21:00 | 19.4 | 66.92 |  |  | 1995-08-19 | 21:00 | 21.1 | 69.98 | [5 empty] | 25 | 77 |  |  |  | 21.1 | 69.98 |  |  |  |  | 20.6 | 69.08 |  |  |  |  | 21.1 | 69.98 | [5 empty] | 13.3 | 55.94 |  |  |  | 18.9 | 66.02 |  |  |  |  | 16.7 | 62.06 |  |  |  |  | 26.1 | 78.98 |  |  | 73.6 | 67.6 | 62.8
1998-08-19 | 22:00 | 20 | 68 | 08 |  | 1987-08-19 | 22:00 | 26.1 | 78.98 |  |  | 1994-08-19 | 22:00 | 18.8 | 65.84 |  |  | 1995-08-19 | 22:00 | 20 | 68 | [5 empty] | 24.4 | 75.92 |  |  |  | 20 | 68 |  |  |  |  | 20 | 68 |  |  |  |  | 21.1 | 69.98 | [5 empty] | 13.9 | 57.02 |  |  |  | 18.9 | 66.02 |  |  |  |  | 16.7 | 62.06 |  |  |  |  | 21.1 | 69.98 |  |  | 73.6 | 67.6 | 62.8
1998-08-19 | 23:00 | 19.4 | 66.92 | 08 |  | 1987-08-19 | 23:00 | 25.6 | 78.08 |  |  | 1994-08-19 | 23:00 | 18.8 | 65.84 |  |  | 1995-08-19 | 23:00 | 19.4 | 66.92 | [5 empty] | 23.9 | 75.02 |  |  |  | 20.5 | 68.9 |  |  |  |  | 18.3 | 64.94 |  |  |  |  | 21.1 | 69.98 | [5 empty] | 12.8 | 55.04 |  |  |  | 18.9 | 66.02 |  |  |  |  | 16.7 | 62.06 |  |  |  |  | 20.6 | 69.08 |  |  | 73.6 | 67.6 | 62.8
1998-08-19 | 24:00 | 18.9 | 66.02 | 08 |  | 1987-08-19 | 24:00 | 22.8 | 73.04 |  |  | 1994-08-19 | 24:00 | 18.8 | 65.84 |  |  | 1995-08-19 | 24:00 | 18.3 | 64.94 | [5 empty] | 24.4 | 75.92 |  |  |  | 20.7 | 69.26 |  |  |  |  | 17.8 | 64.04 |  |  |  |  | 20.6 | 69.08 | [5 empty] | 11.7 | 53.06 |  |  |  | 17.8 | 64.04 |  |  |  |  | 16.1 | 60.98 |  |  |  |  | 20 | 68 |  |  | 73.6 | 67.6 | 62.8
1998-08-20 | 1:00 | 18.9 | 66.02 | 08 |  | 1987-08-20 | 1:00 | 22.2 | 71.96 |  |  | 1994-08-20 | 1:00 | 18.8 | 65.84 |  |  | 1995-08-20 | 1:00 | 17.2 | 62.96 | [5 empty] | 24.4 | 75.92 |  |  |  | 21.1 | 69.98 |  |  |  |  | 17.2 | 62.96 |  |  |  |  | 20.6 | 69.08 | [5 empty] | 11.7 | 53.06 |  |  |  | 17.8 | 64.04 |  |  |  |  | 16.1 | 60.98 |  |  |  |  | 19.4 | 66.92 |  |  | 73.6 | 67.6 | 62.8
1998-08-20 | 2:00 | 18.3 | 64.94 | 08 |  | 1987-08-20 | 2:00 | 21.7 | 71.06 |  |  | 1994-08-20 | 2:00 | 18.3 | 64.94 |  |  | 1995-08-20 | 2:00 | 16.1 | 60.98 | [5 empty] | 24.4 | 75.92 |  |  |  | 19.4 | 66.92 |  |  |  |  | 16.7 | 62.06 |  |  |  |  | 20 | 68 | [5 empty] | 11.1 | 51.98 |  |  |  | 17.2 | 62.96 |  |  |  |  | 15.6 | 60.08 |  |  |  |  | 19.4 | 66.92 |  |  | 73.6 | 67.6 | 62.8
1998-08-20 | 3:00 | 17.8 | 64.04 | 08 |  | 1987-08-20 | 3:00 | 21.7 | 71.06 |  |  | 1994-08-20 | 3:00 | 17.7 | 63.86 |  |  | 1995-08-20 | 3:00 | 15.6 | 60.08 | [5 empty] | 24.4 | 75.92 |  |  |  | 18.8 | 65.84 |  |  |  |  | 16.1 | 60.98 |  |  |  |  | 18.9 | 66.02 | [5 empty] | 9.4 | 48.92 |  |  |  | 15 | 59 |  |  |  |  | 15.6 | 60.08 |  |  |  |  | 18.9 | 66.02 |  |  | 73.6 | 67.6 | 62.8
1998-08-20 | 4:00 | 17.8 | 64.04 | 08 |  | 1987-08-20 | 4:00 | 21.7 | 71.06 |  |  | 1994-08-20 | 4:00 | 17.2 | 62.96 |  |  | 1995-08-20 | 4:00 | 16.1 | 60.98 | [5 empty] | 24.4 | 75.92 |  |  |  | 18.3 | 64.94 |  |  |  |  | 16.1 | 60.98 |  |  |  |  | 18.3 | 64.94 | [5 empty] | 9.4 | 48.92 |  |  |  | 15 | 59 |  |  |  |  | 15.6 | 60.08 |  |  |  |  | 18.9 | 66.02 |  |  | 73.6 | 67.6 | 62.8
1998-08-20 | 5:00 | 17.2 | 62.96 | 08 |  | 1987-08-20 | 5:00 | 21.7 | 71.06 |  |  | 1994-08-20 | 5:00 | 17.7 | 63.86 |  |  | 1995-08-20 | 5:00 | 15.6 | 60.08 | [5 empty] | 22.8 | 73.04 |  |  |  | 17.7 | 63.86 |  |  |  |  | 15.6 | 60.08 |  |  |  |  | 18.3 | 64.94 | [5 empty] | 9.4 | 48.92 |  |  |  | 14.4 | 57.92 |  |  |  |  | 15.6 | 60.08 |  |  |  |  | 18.9 | 66.02 |  |  | 73.6 | 67.6 | 62.8
1998-08-20 | 6:00 | 16.7 | 62.06 | 08 |  | 1987-08-20 | 6:00 | 21.7 | 71.06 |  |  | 1994-08-20 | 6:00 | 18.8 | 65.84 |  |  | 1995-08-20 | 6:00 | 16.1 | 60.98 | [5 empty] | 22.8 | 73.04 |  |  |  | 17.7 | 63.86 |  |  |  |  | 15.6 | 60.08 |  |  |  |  | 17.8 | 64.04 | [5 empty] | 10 | 50 |  |  |  | 15 | 59 |  |  |  |  | 16.1 | 60.98 |  |  |  |  | 20 | 68 |  |  | 73.6 | 67.6 | 62.8
1998-08-20 | 7:00 | 17.8 | 64.04 | 08 |  | 1987-08-20 | 7:00 | 22.8 | 73.04 |  |  | 1994-08-20 | 7:00 | 20 | 68 |  |  | 1995-08-20 | 7:00 | 17.8 | 64.04 | [5 empty] | 19.4 | 66.92 |  |  |  | 20 | 68 |  |  |  |  | 16.7 | 62.06 |  |  |  |  | 18.3 | 64.94 | [5 empty] | 12.2 | 53.96 |  |  |  | 15.6 | 60.08 |  |  |  |  | 16.1 | 60.98 |  |  |  |  | 18.9 | 66.02 |  |  | 73.6 | 67.6 | 62.8
1998-08-20 | 8:00 | 19.4 | 66.92 | 08 |  | 1987-08-20 | 8:00 | 24.4 | 75.92 |  |  | 1994-08-20 | 8:00 | 20 | 68 |  |  | 1995-08-20 | 8:00 | 19.4 | 66.92 | [5 empty] | 20 | 68 |  |  |  | 21.6 | 70.88 |  |  |  |  | 17.2 | 62.96 |  |  |  |  | 19.4 | 66.92 | [5 empty] | 13.9 | 57.02 |  |  |  | 16.7 | 62.06 |  |  |  |  | 16.1 | 60.98 |  |  |  |  | 19.4 | 66.92 |  |  | 73.6 | 67.6 | 62.8
1998-08-20 | 9:00 | 20.6 | 69.08 | 08 |  | 1987-08-20 | 9:00 | 25.6 | 78.08 |  |  | 1994-08-20 | 9:00 | 19.4 | 66.92 |  |  | 1995-08-20 | 9:00 | 21.7 | 71.06 | [5 empty] | 20.6 | 69.08 |  |  |  | 23.3 | 73.94 |  |  |  |  | 19.4 | 66.92 |  |  |  |  | 20.6 | 69.08 | [5 empty] | 14.4 | 57.92 |  |  |  | 19.4 | 66.92 |  |  |  |  | 16.7 | 62.06 |  |  |  |  | 20 | 68 |  |  | 73.6 | 67.6 | 62.8
1998-08-20 | 10:00 | 21.7 | 71.06 | 08 |  | 1987-08-20 | 10:00 | 26.1 | 78.98 |  |  | 1994-08-20 | 10:00 | 25 | 77 |  |  | 1995-08-20 | 10:00 | 23.9 | 75.02 | [5 empty] | 20.6 | 69.08 |  |  |  | 25.5 | 77.9 |  |  |  |  | 22.8 | 73.04 |  |  |  |  | 21.7 | 71.06 | [5 empty] | 15 | 59 |  |  |  | 20.6 | 69.08 |  |  |  |  | 16.7 | 62.06 |  |  |  |  | 20.6 | 69.08 |  |  | 73.6 | 67.6 | 62.8
1998-08-20 | 11:00 | 22.2 | 71.96 | 08 |  | 1987-08-20 | 11:00 | 26.7 | 80.06 |  |  | 1994-08-20 | 11:00 | 25.5 | 77.9 |  |  | 1995-08-20 | 11:00 | 26.1 | 78.98 | [5 empty] | 23.3 | 73.94 |  |  |  | 27.2 | 80.96 |  |  |  |  | 22.8 | 73.04 |  |  |  |  | 22.8 | 73.04 | [5 empty] | 16.1 | 60.98 |  |  |  | 20.6 | 69.08 |  |  |  |  | 16.7 | 62.06 |  |  |  |  | 21.1 | 69.98 |  |  | 73.6 | 67.6 | 62.8
1998-08-20 | 12:00 | 22.2 | 71.96 | 08 |  | 1987-08-20 | 12:00 | 27.8 | 82.04 |  |  | 1994-08-20 | 12:00 | 26.1 | 78.98 |  |  | 1995-08-20 | 12:00 | 26.7 | 80.06 | [5 empty] | 23.3 | 73.94 |  |  |  | 28.3 | 82.94 |  |  |  |  | 20.6 | 69.08 |  |  |  |  | 23.9 | 75.02 | [5 empty] | 15.6 | 60.08 |  |  |  | 21.1 | 69.98 |  |  |  |  | 16.7 | 62.06 |  |  |  |  | 21.1 | 69.98 |  |  | 73.6 | 67.6 | 62.8
1998-08-20 | 13:00 | 24.4 | 75.92 | 08 |  | 1987-08-20 | 13:00 | 28.9 | 84.02 |  |  | 1994-08-20 | 13:00 | 27.7 | 81.86 |  |  | 1995-08-20 | 13:00 | 27.8 | 82.04 | [5 empty] | 24.4 | 75.92 |  |  |  | 29.4 | 84.92 |  |  |  |  | 21.7 | 71.06 |  |  |  |  | 24.4 | 75.92 | [5 empty] | 17.8 | 64.04 |  |  |  | 22.8 | 73.04 |  |  |  |  | 16.7 | 62.06 |  |  |  |  | 22.2 | 71.96 |  |  | 73.6 | 67.6 | 62.8
1998-08-20 | 14:00 | 25 | 77 | 08 |  | 1987-08-20 | 14:00 | 28.3 | 82.94 |  |  | 1994-08-20 | 14:00 | 26.1 | 78.98 |  |  | 1995-08-20 | 14:00 | 28.9 | 84.02 | [5 empty] | 25.6 | 78.08 |  |  |  | 29.4 | 84.92 |  |  |  |  | 22.8 | 73.04 |  |  |  |  | 25.6 | 78.08 | [5 empty] | 17.2 | 62.96 |  |  |  | 22.2 | 71.96 |  |  |  |  | 16.1 | 60.98 |  |  |  |  | 22.2 | 71.96 |  |  | 73.6 | 67.6 | 62.8
1998-08-20 | 15:00 | 25.6 | 78.08 | 08 |  | 1987-08-20 | 15:00 | 28.9 | 84.02 |  |  | 1994-08-20 | 15:00 | 26.1 | 78.98 |  |  | 1995-08-20 | 15:00 | 27.8 | 82.04 | [5 empty] | 26.1 | 78.98 |  |  |  | 29.4 | 84.92 |  |  |  |  | 23.3 | 73.94 |  |  |  |  | 26.1 | 78.98 | [5 empty] | 17.8 | 64.04 |  |  |  | 20.6 | 69.08 |  |  |  |  | 15.6 | 60.08 |  |  |  |  | 23.3 | 73.94 |  |  | 73.6 | 67.6 | 62.8
1998-08-20 | 16:00 | 25.6 | 78.08 | 08 |  | 1987-08-20 | 16:00 | 27.8 | 82.04 |  |  | 1994-08-20 | 16:00 | 25.5 | 77.9 |  |  | 1995-08-20 | 16:00 | 25.6 | 78.08 | [5 empty] | 25 | 77 |  |  |  | 28.3 | 82.94 |  |  |  |  | 22.8 | 73.04 |  |  |  |  | 26.1 | 78.98 | [5 empty] | 17.2 | 62.96 |  |  |  | 20.6 | 69.08 |  |  |  |  | 16.1 | 60.98 |  |  |  |  | 22.8 | 73.04 |  |  | 73.6 | 67.6 | 62.8
1998-08-20 | 17:00 | 26.1 | 78.98 | 08 |  | 1987-08-20 | 17:00 | 27.2 | 80.96 |  |  | 1994-08-20 | 17:00 | 25 | 77 |  |  | 1995-08-20 | 17:00 | 25 | 77 | [5 empty] | 24.4 | 75.92 |  |  |  | 28.8 | 83.84 |  |  |  |  | 21.7 | 71.06 |  |  |  |  | 25.6 | 78.08 | [5 empty] | 17.8 | 64.04 |  |  |  | 20.6 | 69.08 |  |  |  |  | 16.1 | 60.98 |  |  |  |  | 21.7 | 71.06 |  |  | 73.6 | 67.6 | 62.8
1998-08-20 | 18:00 | 25 | 77 | 08 |  | 1987-08-20 | 18:00 | 26.7 | 80.06 |  |  | 1994-08-20 | 18:00 | 24.4 | 75.92 |  |  | 1995-08-20 | 18:00 | 23.3 | 73.94 | [5 empty] | 24.4 | 75.92 |  |  |  | 27.2 | 80.96 |  |  |  |  | 20.6 | 69.08 |  |  |  |  | 23.3 | 73.94 | [5 empty] | 16.7 | 62.06 |  |  |  | 20 | 68 |  |  |  |  | 15.6 | 60.08 |  |  |  |  | 21.1 | 69.98 |  |  | 73.6 | 67.6 | 62.8
1998-08-20 | 19:00 | 25 | 77 | 08 |  | 1987-08-20 | 19:00 | 26.1 | 78.98 |  |  | 1994-08-20 | 19:00 | 22.7 | 72.86 |  |  | 1995-08-20 | 19:00 | 22.2 | 71.96 | [5 empty] | 22.2 | 71.96 |  |  |  | 25.5 | 77.9 |  |  |  |  | 19.4 | 66.92 |  |  |  |  | 22.2 | 71.96 | [5 empty] | 15 | 59 |  |  |  | 19.4 | 66.92 |  |  |  |  | 15.6 | 60.08 |  |  |  |  | 19.4 | 66.92 |  |  | 73.6 | 67.6 | 62.8
1998-08-20 | 20:00 | 22.8 | 73.04 | 08 |  | 1987-08-20 | 20:00 | 25 | 77 |  |  | 1994-08-20 | 20:00 | 21.6 | 70.88 |  |  | 1995-08-20 | 20:00 | 21.7 | 71.06 | [5 empty] | 21.7 | 71.06 |  |  |  | 23.8 | 74.84 |  |  |  |  | 17.8 | 64.04 |  |  |  |  | 21.1 | 69.98 | [5 empty] | 13.3 | 55.94 |  |  |  | 18.9 | 66.02 |  |  |  |  | 15.6 | 60.08 |  |  |  |  | 16.1 | 60.98 |  |  | 73.6 | 67.6 | 62.8
1998-08-20 | 21:00 | 22.2 | 71.96 | 08 |  | 1987-08-20 | 21:00 | 23.9 | 75.02 |  |  | 1994-08-20 | 21:00 | 21.1 | 69.98 |  |  | 1995-08-20 | 21:00 | 21.1 | 69.98 | [5 empty] | 20.6 | 69.08 |  |  |  | 22.7 | 72.86 |  |  |  |  | 16.1 | 60.98 |  |  |  |  | 17.8 | 64.04 | [5 empty] | 12.2 | 53.96 |  |  |  | 18.9 | 66.02 |  |  |  |  | 15.6 | 60.08 |  |  |  |  | 13.9 | 57.02 |  |  | 73.6 | 67.6 | 62.8
1998-08-20 | 22:00 | 21.7 | 71.06 | 08 |  | 1987-08-20 | 22:00 | 22.8 | 73.04 |  |  | 1994-08-20 | 22:00 | 20.5 | 68.9 |  |  | 1995-08-20 | 22:00 | 21.1 | 69.98 | [5 empty] | 20 | 68 |  |  |  | 22.7 | 72.86 |  |  |  |  | 15.6 | 60.08 |  |  |  |  | 17.2 | 62.96 | [5 empty] | 11.7 | 53.06 |  |  |  | 18.3 | 64.94 |  |  |  |  | 15 | 59 |  |  |  |  | 12.8 | 55.04 |  |  | 73.6 | 67.6 | 62.8
1998-08-20 | 23:00 | 21.1 | 69.98 | 08 |  | 1987-08-20 | 23:00 | 22.8 | 73.04 |  |  | 1994-08-20 | 23:00 | 20.5 | 68.9 |  |  | 1995-08-20 | 23:00 | 21.7 | 71.06 | [5 empty] | 19.4 | 66.92 |  |  |  | 22.2 | 71.96 |  |  |  |  | 15 | 59 |  |  |  |  | 17.8 | 64.04 | [5 empty] | 11.1 | 51.98 |  |  |  | 18.3 | 64.94 |  |  |  |  | 15.6 | 60.08 |  |  |  |  | 12.2 | 53.96 |  |  | 73.6 | 67.6 | 62.8
1998-08-20 | 24:00 | 21.1 | 69.98 | 08 |  | 1987-08-20 | 24:00 | 22.2 | 71.96 |  |  | 1994-08-20 | 24:00 | 21.1 | 69.98 |  |  | 1995-08-20 | 24:00 | 21.1 | 69.98 | [5 empty] | 18.9 | 66.02 |  |  |  | 22.7 | 72.86 |  |  |  |  | 14.4 | 57.92 |  |  |  |  | 15.6 | 60.08 | [5 empty] | 10.6 | 51.08 |  |  |  | 17.2 | 62.96 |  |  |  |  | 15.6 | 60.08 |  |  |  |  | 11.7 | 53.06 |  |  | 73.6 | 67.6 | 62.8
1998-08-21 | 1:00 | 20.6 | 69.08 | 08 |  | 1987-08-21 | 1:00 | 21.7 | 71.06 |  |  | 1994-08-21 | 1:00 | 20 | 68 |  |  | 1995-08-21 | 1:00 | 21.1 | 69.98 | [5 empty] | 18.9 | 66.02 |  |  |  | 21.6 | 70.88 |  |  |  |  | 15 | 59 |  |  |  |  | 16.1 | 60.98 | [5 empty] | 10.6 | 51.08 |  |  |  | 16.7 | 62.06 |  |  |  |  | 15.6 | 60.08 |  |  |  |  | 11.1 | 51.98 |  |  | 73.6 | 67.6 | 62.8
1998-08-21 | 2:00 | 21.1 | 69.98 | 08 |  | 1987-08-21 | 2:00 | 20.6 | 69.08 |  |  | 1994-08-21 | 2:00 | 19.4 | 66.92 |  |  | 1995-08-21 | 2:00 | 20.6 | 69.08 | [5 empty] | 18.9 | 66.02 |  |  |  | 21.1 | 69.98 |  |  |  |  | 14.4 | 57.92 |  |  |  |  | 16.1 | 60.98 | [5 empty] | 9.4 | 48.92 |  |  |  | 15.6 | 60.08 |  |  |  |  | 15.6 | 60.08 |  |  |  |  | 12.8 | 55.04 |  |  | 73.6 | 67.6 | 62.8
1998-08-21 | 3:00 | 21.1 | 69.98 | 08 |  | 1987-08-21 | 3:00 | 20.6 | 69.08 |  |  | 1994-08-21 | 3:00 | 20.5 | 68.9 |  |  | 1995-08-21 | 3:00 | 20.6 | 69.08 | [5 empty] | 18.3 | 64.94 |  |  |  | 21.1 | 69.98 |  |  |  |  | 14.4 | 57.92 |  |  |  |  | 16.1 | 60.98 | [5 empty] | 9.4 | 48.92 |  |  |  | 15.6 | 60.08 |  |  |  |  | 15 | 59 |  |  |  |  | 10 | 50 |  |  | 73.6 | 67.6 | 62.8
1998-08-21 | 4:00 | 20.6 | 69.08 | 08 |  | 1987-08-21 | 4:00 | 20 | 68 |  |  | 1994-08-21 | 4:00 | 20 | 68 |  |  | 1995-08-21 | 4:00 | 20.6 | 69.08 | [5 empty] | 19.4 | 66.92 |  |  |  | 21.6 | 70.88 |  |  |  |  | 13.9 | 57.02 |  |  |  |  | 16.7 | 62.06 | [5 empty] | 9.4 | 48.92 |  |  |  | 15 | 59 |  |  |  |  | 15 | 59 |  |  |  |  | 9.4 | 48.92 |  |  | 73.6 | 67.6 | 62.8
1998-08-21 | 5:00 | 20.6 | 69.08 | 08 |  | 1987-08-21 | 5:00 | 19.4 | 66.92 |  |  | 1994-08-21 | 5:00 | 20.5 | 68.9 |  |  | 1995-08-21 | 5:00 | 20.6 | 69.08 | [5 empty] | 18.3 | 64.94 |  |  |  | 21.6 | 70.88 |  |  |  |  | 13.9 | 57.02 |  |  |  |  | 16.1 | 60.98 | [5 empty] | 8.9 | 48.02 |  |  |  | 14.4 | 57.92 |  |  |  |  | 15 | 59 |  |  |  |  | 8.3 | 46.94 |  |  | 73.6 | 67.6 | 62.8
1998-08-21 | 6:00 | 20 | 68 | 08 |  | 1987-08-21 | 6:00 | 19.4 | 66.92 |  |  | 1994-08-21 | 6:00 | 21.1 | 69.98 |  |  | 1995-08-21 | 6:00 | 20.6 | 69.08 | [5 empty] | 18.9 | 66.02 |  |  |  | 22.2 | 71.96 |  |  |  |  | 13.3 | 55.94 |  |  |  |  | 16.1 | 60.98 | [5 empty] | 10 | 50 |  |  |  | 14.4 | 57.92 |  |  |  |  | 15.6 | 60.08 |  |  |  |  | 10 | 50 |  |  | 73.6 | 67.6 | 62.8
1998-08-21 | 7:00 | 21.1 | 69.98 | 08 |  | 1987-08-21 | 7:00 | 20 | 68 |  |  | 1994-08-21 | 7:00 | 21.6 | 70.88 |  |  | 1995-08-21 | 7:00 | 22.2 | 71.96 | [5 empty] | 21.1 | 69.98 |  |  |  | 22.7 | 72.86 |  |  |  |  | 15 | 59 |  |  |  |  | 17.2 | 62.96 | [5 empty] | 11.7 | 53.06 |  |  |  | 15.6 | 60.08 |  |  |  |  | 16.1 | 60.98 |  |  |  |  | 14.4 | 57.92 |  |  | 73.6 | 67.6 | 62.8
1998-08-21 | 8:00 | 21.7 | 71.06 | 08 |  | 1987-08-21 | 8:00 | 23.3 | 73.94 |  |  | 1994-08-21 | 8:00 | 22.7 | 72.86 |  |  | 1995-08-21 | 8:00 | 23.3 | 73.94 | [5 empty] | 22.8 | 73.04 |  |  |  | 23.8 | 74.84 |  |  |  |  | 17.2 | 62.96 |  |  |  |  | 18.9 | 66.02 | [5 empty] | 15 | 59 |  |  |  | 16.7 | 62.06 |  |  |  |  | 16.7 | 62.06 |  |  |  |  | 16.7 | 62.06 |  |  | 73.6 | 67.6 | 62.8
1998-08-21 | 9:00 | 22.8 | 73.04 | 08 |  | 1987-08-21 | 9:00 | 25 | 77 |  |  | 1994-08-21 | 9:00 | 24.4 | 75.92 |  |  | 1995-08-21 | 9:00 | 25.6 | 78.08 | [5 empty] | 23.9 | 75.02 |  |  |  | 24.4 | 75.92 |  |  |  |  | 18.3 | 64.94 |  |  |  |  | 20.6 | 69.08 | [5 empty] | 17.2 | 62.96 |  |  |  | 17.8 | 64.04 |  |  |  |  | 17.8 | 64.04 |  |  |  |  | 18.9 | 66.02 |  |  | 73.6 | 67.6 | 62.8
1998-08-21 | 10:00 | 23.9 | 75.02 | 08 |  | 1987-08-21 | 10:00 | 25 | 77 |  |  | 1994-08-21 | 10:00 | 25 | 77 |  |  | 1995-08-21 | 10:00 | 27.8 | 82.04 | [5 empty] | 25 | 77 |  |  |  | 26.1 | 78.98 |  |  |  |  | 18.3 | 64.94 |  |  |  |  | 21.1 | 69.98 | [5 empty] | 18.9 | 66.02 |  |  |  | 18.3 | 64.94 |  |  |  |  | 18.3 | 64.94 |  |  |  |  | 19.4 | 66.92 |  |  | 73.6 | 67.6 | 62.8
1998-08-21 | 11:00 | 25 | 77 | 08 |  | 1987-08-21 | 11:00 | 26.1 | 78.98 |  |  | 1994-08-21 | 11:00 | 25 | 77 |  |  | 1995-08-21 | 11:00 | 29.4 | 84.92 | [5 empty] | 26.1 | 78.98 |  |  |  | 27.7 | 81.86 |  |  |  |  | 18.9 | 66.02 |  |  |  |  | 22.8 | 73.04 | [5 empty] | 20 | 68 |  |  |  | 18.3 | 64.94 |  |  |  |  | 19.4 | 66.92 |  |  |  |  | 19.4 | 66.92 |  |  | 73.6 | 67.6 | 62.8
1998-08-21 | 12:00 | 26.1 | 78.98 | 08 |  | 1987-08-21 | 12:00 | 26.7 | 80.06 |  |  | 1994-08-21 | 12:00 | 26.6 | 79.88 |  |  | 1995-08-21 | 12:00 | 31.1 | 87.98 | [5 empty] | 27.2 | 80.96 |  |  |  | 28.8 | 83.84 |  |  |  |  | 18.3 | 64.94 |  |  |  |  | 22.8 | 73.04 | [5 empty] | 20.6 | 69.08 |  |  |  | 19.4 | 66.92 |  |  |  |  | 21.1 | 69.98 |  |  |  |  | 21.7 | 71.06 |  |  | 73.6 | 67.6 | 62.8
1998-08-21 | 13:00 | 27.2 | 80.96 | 08 |  | 1987-08-21 | 13:00 | 27.2 | 80.96 |  |  | 1994-08-21 | 13:00 | 26.6 | 79.88 |  |  | 1995-08-21 | 13:00 | 32.2 | 89.96 | [5 empty] | 26.7 | 80.06 |  |  |  | 28.8 | 83.84 |  |  |  |  | 17.8 | 64.04 |  |  |  |  | 23.3 | 73.94 | [5 empty] | 21.7 | 71.06 |  |  |  | 20.6 | 69.08 |  |  |  |  | 21.7 | 71.06 |  |  |  |  | 22.2 | 71.96 |  |  | 73.6 | 67.6 | 62.8
1998-08-21 | 14:00 | 28.9 | 84.02 | 08 |  | 1987-08-21 | 14:00 | 28.3 | 82.94 |  |  | 1994-08-21 | 14:00 | 27.7 | 81.86 |  |  | 1995-08-21 | 14:00 | 31.7 | 89.06 | [5 empty] | 26.1 | 78.98 |  |  |  | 26.1 | 78.98 |  |  |  |  | 18.3 | 64.94 |  |  |  |  | 23.3 | 73.94 | [5 empty] | 21.7 | 71.06 |  |  |  | 19.4 | 66.92 |  |  |  |  | 20 | 68 |  |  |  |  | 23.9 | 75.02 |  |  | 73.6 | 67.6 | 62.8
1998-08-21 | 15:00 | 28.3 | 82.94 | 08 |  | 1987-08-21 | 15:00 | 28.3 | 82.94 |  |  | 1994-08-21 | 15:00 | 26.6 | 79.88 |  |  | 1995-08-21 | 15:00 | 30.6 | 87.08 | [5 empty] | 26.1 | 78.98 |  |  |  | 24.4 | 75.92 |  |  |  |  | 18.3 | 64.94 |  |  |  |  | 22.8 | 73.04 | [5 empty] | 21.7 | 71.06 |  |  |  | 20.6 | 69.08 |  |  |  |  | 20.6 | 69.08 |  |  |  |  | 22.8 | 73.04 |  |  | 73.6 | 67.6 | 62.8
1998-08-21 | 16:00 | 28.9 | 84.02 | 08 |  | 1987-08-21 | 16:00 | 28.3 | 82.94 |  |  | 1994-08-21 | 16:00 | 25.5 | 77.9 |  |  | 1995-08-21 | 16:00 | 29.4 | 84.92 | [5 empty] | 25.6 | 78.08 |  |  |  | 24.4 | 75.92 |  |  |  |  | 17.8 | 64.04 |  |  |  |  | 22.8 | 73.04 | [5 empty] | 21.1 | 69.98 |  |  |  | 20.6 | 69.08 |  |  |  |  | 19.4 | 66.92 |  |  |  |  | 23.3 | 73.94 |  |  | 73.6 | 67.6 | 62.8
1998-08-21 | 17:00 | 28.9 | 84.02 | 08 |  | 1987-08-21 | 17:00 | 27.8 | 82.04 |  |  | 1994-08-21 | 17:00 | 25 | 77 |  |  | 1995-08-21 | 17:00 | 28.9 | 84.02 | [5 empty] | 25 | 77 |  |  |  | 21.6 | 70.88 |  |  |  |  | 17.2 | 62.96 |  |  |  |  | 22.2 | 71.96 | [5 empty] | 21.7 | 71.06 |  |  |  | 20.6 | 69.08 |  |  |  |  | 19.4 | 66.92 |  |  |  |  | 22.8 | 73.04 |  |  | 73.6 | 67.6 | 62.8
1998-08-21 | 18:00 | 28.3 | 82.94 | 08 |  | 1987-08-21 | 18:00 | 27.2 | 80.96 |  |  | 1994-08-21 | 18:00 | 24.4 | 75.92 |  |  | 1995-08-21 | 18:00 | 28.3 | 82.94 | [5 empty] | 23.9 | 75.02 |  |  |  | 22.2 | 71.96 |  |  |  |  | 17.2 | 62.96 |  |  |  |  | 21.7 | 71.06 | [5 empty] | 20.6 | 69.08 |  |  |  | 20 | 68 |  |  |  |  | 19.4 | 66.92 |  |  |  |  | 22.8 | 73.04 |  |  | 73.6 | 67.6 | 62.8
1998-08-21 | 19:00 | 27.2 | 80.96 | 08 |  | 1987-08-21 | 19:00 | 26.1 | 78.98 |  |  | 1994-08-21 | 19:00 | 22.7 | 72.86 |  |  | 1995-08-21 | 19:00 | 30.6 | 87.08 | [5 empty] | 22.8 | 73.04 |  |  |  | 22.2 | 71.96 |  |  |  |  | 16.1 | 60.98 |  |  |  |  | 20.6 | 69.08 | [5 empty] | 17.8 | 64.04 |  |  |  | 19.4 | 66.92 |  |  |  |  | 18.9 | 66.02 |  |  |  |  | 19.4 | 66.92 |  |  | 73.6 | 67.6 | 62.8
1998-08-21 | 20:00 | 26.7 | 80.06 | 08 |  | 1987-08-21 | 20:00 | 26.1 | 78.98 |  |  | 1994-08-21 | 20:00 | 22.2 | 71.96 |  |  | 1995-08-21 | 20:00 | 28.3 | 82.94 | [5 empty] | 21.7 | 71.06 |  |  |  | 21.6 | 70.88 |  |  |  |  | 15.6 | 60.08 |  |  |  |  | 20 | 68 | [5 empty] | 16.7 | 62.06 |  |  |  | 18.3 | 64.94 |  |  |  |  | 18.9 | 66.02 |  |  |  |  | 16.1 | 60.98 |  |  | 73.6 | 67.6 | 62.8
1998-08-21 | 21:00 | 25.6 | 78.08 | 08 |  | 1987-08-21 | 21:00 | 25.6 | 78.08 |  |  | 1994-08-21 | 21:00 | 21.6 | 70.88 |  |  | 1995-08-21 | 21:00 | 28.3 | 82.94 | [5 empty] | 21.1 | 69.98 |  |  |  | 21.6 | 70.88 |  |  |  |  | 15.6 | 60.08 |  |  |  |  | 19.4 | 66.92 | [5 empty] | 14.4 | 57.92 |  |  |  | 18.3 | 64.94 |  |  |  |  | 18.9 | 66.02 |  |  |  |  | 14.4 | 57.92 |  |  | 73.6 | 67.6 | 62.8
1998-08-21 | 22:00 | 24.4 | 75.92 | 08 |  | 1987-08-21 | 22:00 | 25 | 77 |  |  | 1994-08-21 | 22:00 | 21.1 | 69.98 |  |  | 1995-08-21 | 22:00 | 27.8 | 82.04 | [5 empty] | 21.1 | 69.98 |  |  |  | 21.1 | 69.98 |  |  |  |  | 15.6 | 60.08 |  |  |  |  | 18.9 | 66.02 | [5 empty] | 13.9 | 57.02 |  |  |  | 16.7 | 62.06 |  |  |  |  | 18.3 | 64.94 |  |  |  |  | 13.9 | 57.02 |  |  | 73.6 | 67.6 | 62.8
1998-08-21 | 23:00 | 23.9 | 75.02 | 08 |  | 1987-08-21 | 23:00 | 23.9 | 75.02 |  |  | 1994-08-21 | 23:00 | 20.5 | 68.9 |  |  | 1995-08-21 | 23:00 | 27.2 | 80.96 | [5 empty] | 20.6 | 69.08 |  |  |  | 21.6 | 70.88 |  |  |  |  | 15 | 59 |  |  |  |  | 17.8 | 64.04 | [5 empty] | 12.2 | 53.96 |  |  |  | 15.6 | 60.08 |  |  |  |  | 18.3 | 64.94 |  |  |  |  | 12.8 | 55.04 |  |  | 73.6 | 67.6 | 62.8
1998-08-21 | 24:00 | 22.8 | 73.04 | 08 |  | 1987-08-21 | 24:00 | 23.3 | 73.94 |  |  | 1994-08-21 | 24:00 | 20 | 68 |  |  | 1995-08-21 | 24:00 | 27.2 | 80.96 | [5 empty] | 18.9 | 66.02 |  |  |  | 21.1 | 69.98 |  |  |  |  | 13.9 | 57.02 |  |  |  |  | 17.8 | 64.04 | [5 empty] | 11.7 | 53.06 |  |  |  | 16.1 | 60.98 |  |  |  |  | 17.8 | 64.04 |  |  |  |  | 13.3 | 55.94 |  |  | 73.6 | 67.6 | 62.8
1998-08-22 | 1:00 | 22.8 | 73.04 | 08 |  | 1987-08-22 | 1:00 | 22.8 | 73.04 |  |  | 1994-08-22 | 1:00 | 19.4 | 66.92 |  |  | 1995-08-22 | 1:00 | 26.7 | 80.06 | [5 empty] | 19.4 | 66.92 |  |  |  | 20.5 | 68.9 |  |  |  |  | 13.9 | 57.02 |  |  |  |  | 17.8 | 64.04 | [5 empty] | 11.1 | 51.98 |  |  |  | 14.4 | 57.92 |  |  |  |  | 17.2 | 62.96 |  |  |  |  | 12.8 | 55.04 |  |  | 73.6 | 67.6 | 62.8
1998-08-22 | 2:00 | 22.2 | 71.96 | 08 |  | 1987-08-22 | 2:00 | 22.2 | 71.96 |  |  | 1994-08-22 | 2:00 | 19.4 | 66.92 |  |  | 1995-08-22 | 2:00 | 26.7 | 80.06 | [5 empty] | 17.8 | 64.04 |  |  |  | 20.5 | 68.9 |  |  |  |  | 13.3 | 55.94 |  |  |  |  | 17.2 | 62.96 | [5 empty] | 11.7 | 53.06 |  |  |  | 13.9 | 57.02 |  |  |  |  | 17.2 | 62.96 |  |  |  |  | 11.1 | 51.98 |  |  | 73.6 | 67.6 | 62.8
1998-08-22 | 3:00 | 22.2 | 71.96 | 08 |  | 1987-08-22 | 3:00 | 22.2 | 71.96 |  |  | 1994-08-22 | 3:00 | 19.4 | 66.92 |  |  | 1995-08-22 | 3:00 | 27.2 | 80.96 | [5 empty] | 17.2 | 62.96 |  |  |  | 20.5 | 68.9 |  |  |  |  | 13.3 | 55.94 |  |  |  |  | 16.7 | 62.06 | [5 empty] | 11.7 | 53.06 |  |  |  | 14.4 | 57.92 |  |  |  |  | 17.2 | 62.96 |  |  |  |  | 10.6 | 51.08 |  |  | 73.6 | 67.6 | 62.8
1998-08-22 | 4:00 | 21.7 | 71.06 | 08 |  | 1987-08-22 | 4:00 | 22.2 | 71.96 |  |  | 1994-08-22 | 4:00 | 19.4 | 66.92 |  |  | 1995-08-22 | 4:00 | 26.1 | 78.98 | [5 empty] | 17.2 | 62.96 |  |  |  | 20.5 | 68.9 |  |  |  |  | 12.8 | 55.04 |  |  |  |  | 16.7 | 62.06 | [5 empty] | 12.2 | 53.96 |  |  |  | 14.4 | 57.92 |  |  |  |  | 17.2 | 62.96 |  |  |  |  | 10 | 50 |  |  | 73.6 | 67.6 | 62.8
1998-08-22 | 5:00 | 21.1 | 69.98 | 08 |  | 1987-08-22 | 5:00 | 22.8 | 73.04 |  |  | 1994-08-22 | 5:00 | 18.8 | 65.84 |  |  | 1995-08-22 | 5:00 | 25 | 77 | [5 empty] | 16.7 | 62.06 |  |  |  | 20 | 68 |  |  |  |  | 13.3 | 55.94 |  |  |  |  | 16.7 | 62.06 | [5 empty] | 11.1 | 51.98 |  |  |  | 14.4 | 57.92 |  |  |  |  | 17.2 | 62.96 |  |  |  |  | 10 | 50 |  |  | 73.6 | 67.6 | 62.8
1998-08-22 | 6:00 | 21.7 | 71.06 | 08 |  | 1987-08-22 | 6:00 | 22.8 | 73.04 |  |  | 1994-08-22 | 6:00 | 18.8 | 65.84 |  |  | 1995-08-22 | 6:00 | 25 | 77 | [5 empty] | 18.3 | 64.94 |  |  |  | 20.5 | 68.9 |  |  |  |  | 12.8 | 55.04 |  |  |  |  | 16.7 | 62.06 | [5 empty] | 11.1 | 51.98 |  |  |  | 13.9 | 57.02 |  |  |  |  | 17.2 | 62.96 |  |  |  |  | 11.1 | 51.98 |  |  | 73.6 | 67.6 | 62.8
1998-08-22 | 7:00 | 21.1 | 69.98 | 08 |  | 1987-08-22 | 7:00 | 23.3 | 73.94 |  |  | 1994-08-22 | 7:00 | 18.8 | 65.84 |  |  | 1995-08-22 | 7:00 | 26.1 | 78.98 | [5 empty] | 21.7 | 71.06 |  |  |  | 20.5 | 68.9 |  |  |  |  | 13.9 | 57.02 |  |  |  |  | 17.2 | 62.96 | [5 empty] | 13.3 | 55.94 |  |  |  | 15 | 59 |  |  |  |  | 17.8 | 64.04 |  |  |  |  | 15 | 59 |  |  | 73.6 | 67.6 | 62.8
1998-08-22 | 8:00 | 22.2 | 71.96 | 08 |  | 1987-08-22 | 8:00 | 24.4 | 75.92 |  |  | 1994-08-22 | 8:00 | 18.8 | 65.84 |  |  | 1995-08-22 | 8:00 | 26.7 | 80.06 | [5 empty] | 23.3 | 73.94 |  |  |  | 20.5 | 68.9 |  |  |  |  | 15.6 | 60.08 |  |  |  |  | 18.3 | 64.94 | [5 empty] | 16.1 | 60.98 |  |  |  | 16.7 | 62.06 |  |  |  |  | 17.2 | 62.96 |  |  |  |  | 19.4 | 66.92 |  |  | 73.6 | 67.6 | 62.8
1998-08-22 | 9:00 | 22.8 | 73.04 | 08 |  | 1987-08-22 | 9:00 | 24.4 | 75.92 |  |  | 1994-08-22 | 9:00 | 18.3 | 64.94 |  |  | 1995-08-22 | 9:00 | 27.8 | 82.04 | [5 empty] | 25.6 | 78.08 |  |  |  | 18.8 | 65.84 |  |  |  |  | 17.8 | 64.04 |  |  |  |  | 19.4 | 66.92 | [5 empty] | 18.9 | 66.02 |  |  |  | 18.3 | 64.94 |  |  |  |  | 17.8 | 64.04 |  |  |  |  | 21.7 | 71.06 |  |  | 73.6 | 67.6 | 62.8
1998-08-22 | 10:00 | 23.9 | 75.02 | 08 |  | 1987-08-22 | 10:00 | 23.3 | 73.94 |  |  | 1994-08-22 | 10:00 | 18.3 | 64.94 |  |  | 1995-08-22 | 10:00 | 28.3 | 82.94 | [5 empty] | 26.1 | 78.98 |  |  |  | 18.8 | 65.84 |  |  |  |  | 17.2 | 62.96 |  |  |  |  | 20 | 68 | [5 empty] | 21.7 | 71.06 |  |  |  | 19.4 | 66.92 |  |  |  |  | 19.4 | 66.92 |  |  |  |  | 22.8 | 73.04 |  |  | 73.6 | 67.6 | 62.8
1998-08-22 | 11:00 | 25 | 77 | 08 |  | 1987-08-22 | 11:00 | 23.9 | 75.02 |  |  | 1994-08-22 | 11:00 | 18.8 | 65.84 |  |  | 1995-08-22 | 11:00 | 29.4 | 84.92 | [5 empty] | 25.6 | 78.08 |  |  |  | 18.3 | 64.94 |  |  |  |  | 18.3 | 64.94 |  |  |  |  | 21.7 | 71.06 | [5 empty] | 23.9 | 75.02 |  |  |  | 20 | 68 |  |  |  |  | 20.6 | 69.08 |  |  |  |  | 24.4 | 75.92 |  |  | 73.6 | 67.6 | 62.8
1998-08-22 | 12:00 | 25.6 | 78.08 | 08 |  | 1987-08-22 | 12:00 | 24.4 | 75.92 |  |  | 1994-08-22 | 12:00 | 18.3 | 64.94 |  |  | 1995-08-22 | 12:00 | 30 | 86 | [5 empty] | 25.6 | 78.08 |  |  |  | 18.3 | 64.94 |  |  |  |  | 17.8 | 64.04 |  |  |  |  | 23.3 | 73.94 | [5 empty] | 25 | 77 |  |  |  | 21.7 | 71.06 |  |  |  |  | 21.1 | 69.98 |  |  |  |  | 25.6 | 78.08 |  |  | 73.6 | 67.6 | 62.8
1998-08-22 | 13:00 | 26.1 | 78.98 | 08 |  | 1987-08-22 | 13:00 | 26.1 | 78.98 |  |  | 1994-08-22 | 13:00 | 18.3 | 64.94 |  |  | 1995-08-22 | 13:00 | 30.6 | 87.08 | [5 empty] | 26.1 | 78.98 |  |  |  | 18.3 | 64.94 |  |  |  |  | 17.2 | 62.96 |  |  |  |  | 22.2 | 71.96 | [5 empty] | 25.6 | 78.08 |  |  |  | 22.2 | 71.96 |  |  |  |  | 22.2 | 71.96 |  |  |  |  | 25.6 | 78.08 |  |  | 73.6 | 67.6 | 62.8
1998-08-22 | 14:00 | 27.8 | 82.04 | 08 |  | 1987-08-22 | 14:00 | 27.8 | 82.04 |  |  | 1994-08-22 | 14:00 | 18.3 | 64.94 |  |  | 1995-08-22 | 14:00 | 31.1 | 87.98 | [5 empty] | 26.1 | 78.98 |  |  |  | 17.7 | 63.86 |  |  |  |  | 16.7 | 62.06 |  |  |  |  | 22.8 | 73.04 | [5 empty] | 26.1 | 78.98 |  |  |  | 22.8 | 73.04 |  |  |  |  | 22.8 | 73.04 |  |  |  |  | 26.7 | 80.06 |  |  | 73.6 | 67.6 | 62.8
1998-08-22 | 15:00 | 27.8 | 82.04 | 08 |  | 1987-08-22 | 15:00 | 27.2 | 80.96 |  |  | 1994-08-22 | 15:00 | 17.7 | 63.86 |  |  | 1995-08-22 | 15:00 | 30 | 86 | [5 empty] | 25 | 77 |  |  |  | 18.3 | 64.94 |  |  |  |  | 17.2 | 62.96 |  |  |  |  | 22.2 | 71.96 | [5 empty] | 26.1 | 78.98 |  |  |  | 23.3 | 73.94 |  |  |  |  | 22.8 | 73.04 |  |  |  |  | 27.2 | 80.96 |  |  | 73.6 | 67.6 | 62.8
1998-08-22 | 16:00 | 26.1 | 78.98 | 08 |  | 1987-08-22 | 16:00 | 27.8 | 82.04 |  |  | 1994-08-22 | 16:00 | 17.2 | 62.96 |  |  | 1995-08-22 | 16:00 | 29.4 | 84.92 | [5 empty] | 25 | 77 |  |  |  | 17.2 | 62.96 |  |  |  |  | 19.4 | 66.92 |  |  |  |  | 22.8 | 73.04 | [5 empty] | 25 | 77 |  |  |  | 22.8 | 73.04 |  |  |  |  | 23.9 | 75.02 |  |  |  |  | 26.7 | 80.06 |  |  | 73.6 | 67.6 | 62.8
1998-08-22 | 17:00 | 27.2 | 80.96 | 08 |  | 1987-08-22 | 17:00 | 27.2 | 80.96 |  |  | 1994-08-22 | 17:00 | 16.6 | 61.88 |  |  | 1995-08-22 | 17:00 | 28.9 | 84.02 | [5 empty] | 23.9 | 75.02 |  |  |  | 17.2 | 62.96 |  |  |  |  | 17.8 | 64.04 |  |  |  |  | 22.8 | 73.04 | [5 empty] | 25 | 77 |  |  |  | 22.2 | 71.96 |  |  |  |  | 22.2 | 71.96 |  |  |  |  | 26.1 | 78.98 |  |  | 73.6 | 67.6 | 62.8
1998-08-22 | 18:00 | 26.1 | 78.98 | 08 |  | 1987-08-22 | 18:00 | 27.2 | 80.96 |  |  | 1994-08-22 | 18:00 | 16.1 | 60.98 |  |  | 1995-08-22 | 18:00 | 27.8 | 82.04 | [5 empty] | 23.9 | 75.02 |  |  |  | 16.6 | 61.88 |  |  |  |  | 17.8 | 64.04 |  |  |  |  | 21.7 | 71.06 | [5 empty] | 23.9 | 75.02 |  |  |  | 21.7 | 71.06 |  |  |  |  | 21.7 | 71.06 |  |  |  |  | 25 | 77 |  |  | 73.6 | 67.6 | 62.8
1998-08-22 | 19:00 | 25.6 | 78.08 | 08 |  | 1987-08-22 | 19:00 | 27.2 | 80.96 |  |  | 1994-08-22 | 19:00 | 15 | 59 |  |  | 1995-08-22 | 19:00 | 26.7 | 80.06 | [5 empty] | 23.9 | 75.02 |  |  |  | 16.1 | 60.98 |  |  |  |  | 16.1 | 60.98 |  |  |  |  | 20 | 68 | [5 empty] | 22.2 | 71.96 |  |  |  | 20 | 68 |  |  |  |  | 21.1 | 69.98 |  |  |  |  | 21.7 | 71.06 |  |  | 73.6 | 67.6 | 62.8
1998-08-22 | 20:00 | 23.9 | 75.02 | 08 |  | 1987-08-22 | 20:00 | 26.7 | 80.06 |  |  | 1994-08-22 | 20:00 | 15 | 59 |  |  | 1995-08-22 | 20:00 | 26.1 | 78.98 | [5 empty] | 23.9 | 75.02 |  |  |  | 15.5 | 59.9 |  |  |  |  | 15 | 59 |  |  |  |  | 19.4 | 66.92 | [5 empty] | 20 | 68 |  |  |  | 18.3 | 64.94 |  |  |  |  | 20 | 68 |  |  |  |  | 19.4 | 66.92 |  |  | 73.6 | 67.6 | 62.8
1998-08-22 | 21:00 | 23.9 | 75.02 | 08 |  | 1987-08-22 | 21:00 | 26.1 | 78.98 |  |  | 1994-08-22 | 21:00 | 15 | 59 |  |  | 1995-08-22 | 21:00 | 25.6 | 78.08 | [5 empty] | 23.9 | 75.02 |  |  |  | 15.5 | 59.9 |  |  |  |  | 14.4 | 57.92 |  |  |  |  | 18.3 | 64.94 | [5 empty] | 18.3 | 64.94 |  |  |  | 18.3 | 64.94 |  |  |  |  | 19.4 | 66.92 |  |  |  |  | 17.2 | 62.96 |  |  | 73.6 | 67.6 | 62.8
1998-08-22 | 22:00 | 23.3 | 73.94 | 08 |  | 1987-08-22 | 22:00 | 26.1 | 78.98 |  |  | 1994-08-22 | 22:00 | 14.4 | 57.92 |  |  | 1995-08-22 | 22:00 | 24.4 | 75.92 | [5 empty] | 22.8 | 73.04 |  |  |  | 15 | 59 |  |  |  |  | 14.4 | 57.92 |  |  |  |  | 18.3 | 64.94 | [5 empty] | 18.3 | 64.94 |  |  |  | 16.7 | 62.06 |  |  |  |  | 18.9 | 66.02 |  |  |  |  | 16.1 | 60.98 |  |  | 73.6 | 67.6 | 62.8
1998-08-22 | 23:00 | 23.3 | 73.94 | 08 |  | 1987-08-22 | 23:00 | 25.6 | 78.08 |  |  | 1994-08-22 | 23:00 | 15 | 59 |  |  | 1995-08-22 | 23:00 | 23.3 | 73.94 | [5 empty] | 22.2 | 71.96 |  |  |  | 14.4 | 57.92 |  |  |  |  | 13.3 | 55.94 |  |  |  |  | 17.8 | 64.04 | [5 empty] | 17.8 | 64.04 |  |  |  | 15 | 59 |  |  |  |  | 18.9 | 66.02 |  |  |  |  | 15 | 59 |  |  | 73.6 | 67.6 | 62.8
1998-08-22 | 24:00 | 23.3 | 73.94 | 08 |  | 1987-08-22 | 24:00 | 25.6 | 78.08 |  |  | 1994-08-22 | 24:00 | 15 | 59 |  |  | 1995-08-22 | 24:00 | 22.2 | 71.96 | [5 empty] | 22.2 | 71.96 |  |  |  | 13.8 | 56.84 |  |  |  |  | 12.8 | 55.04 |  |  |  |  | 16.7 | 62.06 | [5 empty] | 17.8 | 64.04 |  |  |  | 13.9 | 57.02 |  |  |  |  | 18.9 | 66.02 |  |  |  |  | 15 | 59 |  |  | 73.6 | 67.6 | 62.8
1998-08-23 | 1:00 | 22.8 | 73.04 | 08 |  | 1987-08-23 | 1:00 | 24.4 | 75.92 |  |  | 1994-08-23 | 1:00 | 15 | 59 |  |  | 1995-08-23 | 1:00 | 21.7 | 71.06 | [5 empty] | 22.2 | 71.96 |  |  |  | 12.7 | 54.86 |  |  |  |  | 11.7 | 53.06 |  |  |  |  | 15 | 59 | [5 empty] | 18.3 | 64.94 |  |  |  | 13.3 | 55.94 |  |  |  |  | 18.3 | 64.94 |  |  |  |  | 16.1 | 60.98 |  |  | 73.6 | 67.6 | 62.8
1998-08-23 | 2:00 | 22.8 | 73.04 | 08 |  | 1987-08-23 | 2:00 | 22.8 | 73.04 |  |  | 1994-08-23 | 2:00 | 15 | 59 |  |  | 1995-08-23 | 2:00 | 20 | 68 | [5 empty] | 22.2 | 71.96 |  |  |  | 12.2 | 53.96 |  |  |  |  | 11.7 | 53.06 |  |  |  |  | 13.9 | 57.02 | [5 empty] | 18.3 | 64.94 |  |  |  | 12.2 | 53.96 |  |  |  |  | 18.3 | 64.94 |  |  |  |  | 15.6 | 60.08 |  |  | 73.6 | 67.6 | 62.8
1998-08-23 | 3:00 | 23.3 | 73.94 | 08 |  | 1987-08-23 | 3:00 | 21.7 | 71.06 |  |  | 1994-08-23 | 3:00 | 12.7 | 54.86 |  |  | 1995-08-23 | 3:00 | 20 | 68 | [5 empty] | 22.2 | 71.96 |  |  |  | 14.4 | 57.92 |  |  |  |  | 11.1 | 51.98 |  |  |  |  | 12.2 | 53.96 | [5 empty] | 18.9 | 66.02 |  |  |  | 12.2 | 53.96 |  |  |  |  | 18.3 | 64.94 |  |  |  |  | 15.6 | 60.08 |  |  | 73.6 | 67.6 | 62.8
1998-08-23 | 4:00 | 23.3 | 73.94 | 08 |  | 1987-08-23 | 4:00 | 20.6 | 69.08 |  |  | 1994-08-23 | 4:00 | 12.2 | 53.96 |  |  | 1995-08-23 | 4:00 | 18.3 | 64.94 | [5 empty] | 21.7 | 71.06 |  |  |  | 11.6 | 52.88 |  |  |  |  | 10.6 | 51.08 |  |  |  |  | 11.1 | 51.98 | [5 empty] | 18.9 | 66.02 |  |  |  | 11.7 | 53.06 |  |  |  |  | 18.3 | 64.94 |  |  |  |  | 15.6 | 60.08 |  |  | 73.6 | 67.6 | 62.8
1998-08-23 | 5:00 | 23.3 | 73.94 | 08 |  | 1987-08-23 | 5:00 | 20 | 68 |  |  | 1994-08-23 | 5:00 | 11.6 | 52.88 |  |  | 1995-08-23 | 5:00 | 18.9 | 66.02 | [5 empty] | 21.7 | 71.06 |  |  |  | 11.6 | 52.88 |  |  |  |  | 9.4 | 48.92 |  |  |  |  | 9.4 | 48.92 | [5 empty] | 18.3 | 64.94 |  |  |  | 12.8 | 55.04 |  |  |  |  | 17.8 | 64.04 |  |  |  |  | 15 | 59 |  |  | 73.6 | 67.6 | 62.8
1998-08-23 | 6:00 | 22.8 | 73.04 | 08 |  | 1987-08-23 | 6:00 | 18.9 | 66.02 |  |  | 1994-08-23 | 6:00 | 11.6 | 52.88 |  |  | 1995-08-23 | 6:00 | 18.9 | 66.02 | [5 empty] | 22.2 | 71.96 |  |  |  | 11.6 | 52.88 |  |  |  |  | 9.4 | 48.92 |  |  |  |  | 9.4 | 48.92 | [5 empty] | 19.4 | 66.92 |  |  |  | 13.3 | 55.94 |  |  |  |  | 17.8 | 64.04 |  |  |  |  | 15.6 | 60.08 |  |  | 73.6 | 67.6 | 62.8
1998-08-23 | 7:00 | 22.8 | 73.04 | 08 |  | 1987-08-23 | 7:00 | 19.4 | 66.92 |  |  | 1994-08-23 | 7:00 | 12.7 | 54.86 |  |  | 1995-08-23 | 7:00 | 20.6 | 69.08 | [5 empty] | 23.3 | 73.94 |  |  |  | 12.7 | 54.86 |  |  |  |  | 11.1 | 51.98 |  |  |  |  | 14.4 | 57.92 | [5 empty] | 17.2 | 62.96 |  |  |  | 14.4 | 57.92 |  |  |  |  | 18.9 | 66.02 |  |  |  |  | 17.2 | 62.96 |  |  | 73.6 | 67.6 | 62.8
1998-08-23 | 8:00 | 24.4 | 75.92 | 08 |  | 1987-08-23 | 8:00 | 20 | 68 |  |  | 1994-08-23 | 8:00 | 15 | 59 |  |  | 1995-08-23 | 8:00 | 22.2 | 71.96 | [5 empty] | 23.3 | 73.94 |  |  |  | 15.5 | 59.9 |  |  |  |  | 14.4 | 57.92 |  |  |  |  | 16.7 | 62.06 | [5 empty] | 17.2 | 62.96 |  |  |  | 16.7 | 62.06 |  |  |  |  | 21.1 | 69.98 |  |  |  |  | 19.4 | 66.92 |  |  | 73.6 | 67.6 | 62.8
1998-08-23 | 9:00 | 25.6 | 78.08 | 08 |  | 1987-08-23 | 9:00 | 21.1 | 69.98 |  |  | 1994-08-23 | 9:00 | 17.2 | 62.96 |  |  | 1995-08-23 | 9:00 | 22.8 | 73.04 | [5 empty] | 23.3 | 73.94 |  |  |  | 17.7 | 63.86 |  |  |  |  | 16.7 | 62.06 |  |  |  |  | 18.9 | 66.02 | [5 empty] | 17.8 | 64.04 |  |  |  | 18.9 | 66.02 |  |  |  |  | 22.8 | 73.04 |  |  |  |  | 20.6 | 69.08 |  |  | 73.6 | 67.6 | 62.8
1998-08-23 | 10:00 | 26.7 | 80.06 | 08 |  | 1987-08-23 | 10:00 | 21.1 | 69.98 |  |  | 1994-08-23 | 10:00 | 17.7 | 63.86 |  |  | 1995-08-23 | 10:00 | 23.9 | 75.02 | [5 empty] | 22.8 | 73.04 |  |  |  | 18.3 | 64.94 |  |  |  |  | 18.9 | 66.02 |  |  |  |  | 21.1 | 69.98 | [5 empty] | 18.3 | 64.94 |  |  |  | 21.1 | 69.98 |  |  |  |  | 23.9 | 75.02 |  |  |  |  | 21.1 | 69.98 |  |  | 73.6 | 67.6 | 62.8
1998-08-23 | 11:00 | 26.7 | 80.06 | 08 |  | 1987-08-23 | 11:00 | 22.2 | 71.96 |  |  | 1994-08-23 | 11:00 | 18.8 | 65.84 |  |  | 1995-08-23 | 11:00 | 26.1 | 78.98 | [5 empty] | 22.8 | 73.04 |  |  |  | 20 | 68 |  |  |  |  | 20 | 68 |  |  |  |  | 22.8 | 73.04 | [5 empty] | 18.9 | 66.02 |  |  |  | 21.7 | 71.06 |  |  |  |  | 23.3 | 73.94 |  |  |  |  | 22.2 | 71.96 |  |  | 73.6 | 67.6 | 62.8
1998-08-23 | 12:00 | 27.2 | 80.96 | 08 |  | 1987-08-23 | 12:00 | 23.3 | 73.94 |  |  | 1994-08-23 | 12:00 | 20 | 68 |  |  | 1995-08-23 | 12:00 | 26.1 | 78.98 | [5 empty] | 22.8 | 73.04 |  |  |  | 20.5 | 68.9 |  |  |  |  | 20.6 | 69.08 |  |  |  |  | 23.3 | 73.94 | [5 empty] | 20 | 68 |  |  |  | 22.8 | 73.04 |  |  |  |  | 24.4 | 75.92 |  |  |  |  | 23.3 | 73.94 |  |  | 73.6 | 67.6 | 62.8
1998-08-23 | 13:00 | 27.8 | 82.04 | 08 |  | 1987-08-23 | 13:00 | 23.3 | 73.94 |  |  | 1994-08-23 | 13:00 | 20.5 | 68.9 |  |  | 1995-08-23 | 13:00 | 25.6 | 78.08 | [5 empty] | 22.8 | 73.04 |  |  |  | 21.1 | 69.98 |  |  |  |  | 22.2 | 71.96 |  |  |  |  | 24.4 | 75.92 | [5 empty] | 18.9 | 66.02 |  |  |  | 23.9 | 75.02 |  |  |  |  | 25 | 77 |  |  |  |  | 23.3 | 73.94 |  |  | 73.6 | 67.6 | 62.8
1998-08-23 | 14:00 | 28.3 | 82.94 | 08 |  | 1987-08-23 | 14:00 | 22.8 | 73.04 |  |  | 1994-08-23 | 14:00 | 21.1 | 69.98 |  |  | 1995-08-23 | 14:00 | 25.6 | 78.08 | [5 empty] | 23.3 | 73.94 |  |  |  | 22.2 | 71.96 |  |  |  |  | 22.8 | 73.04 |  |  |  |  | 25 | 77 | [5 empty] | 20 | 68 |  |  |  | 24.4 | 75.92 |  |  |  |  | 25.6 | 78.08 |  |  |  |  | 23.3 | 73.94 |  |  | 73.6 | 67.6 | 62.8
1998-08-23 | 15:00 | 29.4 | 84.92 | 08 |  | 1987-08-23 | 15:00 | 23.3 | 73.94 |  |  | 1994-08-23 | 15:00 | 21.1 | 69.98 |  |  | 1995-08-23 | 15:00 | 25.6 | 78.08 | [5 empty] | 22.8 | 73.04 |  |  |  | 22.7 | 72.86 |  |  |  |  | 22.8 | 73.04 |  |  |  |  | 25 | 77 | [5 empty] | 21.1 | 69.98 |  |  |  | 23.9 | 75.02 |  |  |  |  | 25.6 | 78.08 |  |  |  |  | 23.9 | 75.02 |  |  | 73.6 | 67.6 | 62.8
1998-08-23 | 16:00 | 29.4 | 84.92 | 08 |  | 1987-08-23 | 16:00 | 23.3 | 73.94 |  |  | 1994-08-23 | 16:00 | 21.6 | 70.88 |  |  | 1995-08-23 | 16:00 | 25.6 | 78.08 | [5 empty] | 22.8 | 73.04 |  |  |  | 22.7 | 72.86 |  |  |  |  | 22.8 | 73.04 |  |  |  |  | 23.3 | 73.94 | [5 empty] | 21.7 | 71.06 |  |  |  | 22.8 | 73.04 |  |  |  |  | 25.6 | 78.08 |  |  |  |  | 23.3 | 73.94 |  |  | 73.6 | 67.6 | 62.8
1998-08-23 | 17:00 | 28.9 | 84.02 | 08 |  | 1987-08-23 | 17:00 | 23.3 | 73.94 |  |  | 1994-08-23 | 17:00 | 21.6 | 70.88 |  |  | 1995-08-23 | 17:00 | 25 | 77 | [5 empty] | 22.2 | 71.96 |  |  |  | 22.2 | 71.96 |  |  |  |  | 21.7 | 71.06 |  |  |  |  | 22.8 | 73.04 | [5 empty] | 21.1 | 69.98 |  |  |  | 22.2 | 71.96 |  |  |  |  | 24.4 | 75.92 |  |  |  |  | 22.2 | 71.96 |  |  | 73.6 | 67.6 | 62.8
1998-08-23 | 18:00 | 28.3 | 82.94 | 08 |  | 1987-08-23 | 18:00 | 22.2 | 71.96 |  |  | 1994-08-23 | 18:00 | 20 | 68 |  |  | 1995-08-23 | 18:00 | 23.9 | 75.02 | [5 empty] | 22.2 | 71.96 |  |  |  | 21.1 | 69.98 |  |  |  |  | 21.1 | 69.98 |  |  |  |  | 22.2 | 71.96 | [5 empty] | 20.6 | 69.08 |  |  |  | 21.7 | 71.06 |  |  |  |  | 24.4 | 75.92 |  |  |  |  | 21.7 | 71.06 |  |  | 73.6 | 67.6 | 62.8
1998-08-23 | 19:00 | 27.8 | 82.04 | 08 |  | 1987-08-23 | 19:00 | 21.7 | 71.06 |  |  | 1994-08-23 | 19:00 | 17.2 | 62.96 |  |  | 1995-08-23 | 19:00 | 22.8 | 73.04 | [5 empty] | 21.7 | 71.06 |  |  |  | 16.1 | 60.98 |  |  |  |  | 18.3 | 64.94 |  |  |  |  | 18.9 | 66.02 | [5 empty] | 19.4 | 66.92 |  |  |  | 21.1 | 69.98 |  |  |  |  | 22.8 | 73.04 |  |  |  |  | 20 | 68 |  |  | 73.6 | 67.6 | 62.8
1998-08-23 | 20:00 | 27.8 | 82.04 | 08 |  | 1987-08-23 | 20:00 | 20.6 | 69.08 |  |  | 1994-08-23 | 20:00 | 15 | 59 |  |  | 1995-08-23 | 20:00 | 22.8 | 73.04 | [5 empty] | 21.1 | 69.98 |  |  |  | 14.4 | 57.92 |  |  |  |  | 17.2 | 62.96 |  |  |  |  | 17.2 | 62.96 | [5 empty] | 18.3 | 64.94 |  |  |  | 20.6 | 69.08 |  |  |  |  | 21.1 | 69.98 |  |  |  |  | 18.3 | 64.94 |  |  | 73.6 | 67.6 | 62.8
1998-08-23 | 21:00 | 28.3 | 82.94 | 08 |  | 1987-08-23 | 21:00 | 20 | 68 |  |  | 1994-08-23 | 21:00 | 14.4 | 57.92 |  |  | 1995-08-23 | 21:00 | 22.8 | 73.04 | [5 empty] | 20.6 | 69.08 |  |  |  | 13.3 | 55.94 |  |  |  |  | 16.7 | 62.06 |  |  |  |  | 15 | 59 | [5 empty] | 17.8 | 64.04 |  |  |  | 18.9 | 66.02 |  |  |  |  | 20 | 68 |  |  |  |  | 17.2 | 62.96 |  |  | 73.6 | 67.6 | 62.8
1998-08-23 | 22:00 | 28.3 | 82.94 | 08 |  | 1987-08-23 | 22:00 | 18.9 | 66.02 |  |  | 1994-08-23 | 22:00 | 13.8 | 56.84 |  |  | 1995-08-23 | 22:00 | 22.2 | 71.96 | [5 empty] | 19.4 | 66.92 |  |  |  | 11.6 | 52.88 |  |  |  |  | 16.1 | 60.98 |  |  |  |  | 14.4 | 57.92 | [5 empty] | 18 | 64.4 |  |  |  | 17.2 | 62.96 |  |  |  |  | 18.9 | 66.02 |  |  |  |  | 17.2 | 62.96 |  |  | 73.6 | 67.6 | 62.8
1998-08-23 | 23:00 | 27.8 | 82.04 | 08 |  | 1987-08-23 | 23:00 | 18.9 | 66.02 |  |  | 1994-08-23 | 23:00 | 12.7 | 54.86 |  |  | 1995-08-23 | 23:00 | 22.2 | 71.96 | [5 empty] | 18.3 | 64.94 |  |  |  | 11.1 | 51.98 |  |  |  |  | 14.4 | 57.92 |  |  |  |  | 13.3 | 55.94 | [5 empty] | 17.8 | 64.04 |  |  |  | 17.2 | 62.96 |  |  |  |  | 18.3 | 64.94 |  |  |  |  | 17.2 | 62.96 |  |  | 73.6 | 67.6 | 62.8
1998-08-23 | 24:00 | 27.8 | 82.04 | 08 |  | 1987-08-23 | 24:00 | 17.8 | 64.04 |  |  | 1994-08-23 | 24:00 | 12.7 | 54.86 |  |  | 1995-08-23 | 24:00 | 22.2 | 71.96 | [5 empty] | 17.2 | 62.96 |  |  |  | 10.5 | 50.9 |  |  |  |  | 14.4 | 57.92 |  |  |  |  | 12.8 | 55.04 | [5 empty] | 17.2 | 62.96 |  |  |  | 16.7 | 62.06 |  |  |  |  | 18.3 | 64.94 |  |  |  |  | 14.4 | 57.92 |  |  | 73.6 | 67.6 | 62.8
1998-08-24 | 1:00 | 27.2 | 80.96 | 08 |  | 1987-08-24 | 1:00 | 17.8 | 64.04 |  |  | 1994-08-24 | 1:00 | 12.2 | 53.96 |  |  | 1995-08-24 | 1:00 | 21.7 | 71.06 | [5 empty] | 17.2 | 62.96 |  |  |  | 10 | 50 |  |  |  |  | 14.4 | 57.92 |  |  |  |  | 11.7 | 53.06 | [5 empty] | 17.8 | 64.04 |  |  |  | 16.7 | 62.06 |  |  |  |  | 18.9 | 66.02 |  |  |  |  | 13.3 | 55.94 |  |  | 73.6 | 67.6 | 62.8
1998-08-24 | 2:00 | 26.7 | 80.06 | 08 |  | 1987-08-24 | 2:00 | 16.7 | 62.06 |  |  | 1994-08-24 | 2:00 | 12.1 | 53.78 |  |  | 1995-08-24 | 2:00 | 21.7 | 71.06 | [5 empty] | 16.7 | 62.06 |  |  |  | 9.6 | 49.28 |  |  |  |  | 13.3 | 55.94 |  |  |  |  | 11.1 | 51.98 | [5 empty] | 18 | 64.4 |  |  |  | 16.7 | 62.06 |  |  |  |  | 18.9 | 66.02 |  |  |  |  | 12.8 | 55.04 |  |  | 73.6 | 67.6 | 62.8
1998-08-24 | 3:00 | 26.1 | 78.98 | 08 |  | 1987-08-24 | 3:00 | 16.1 | 60.98 |  |  | 1994-08-24 | 3:00 | 12.2 | 53.96 |  |  | 1995-08-24 | 3:00 | 21.1 | 69.98 | [5 empty] | 16.7 | 62.06 |  |  |  | 9.4 | 48.92 |  |  |  |  | 13.3 | 55.94 |  |  |  |  | 11.1 | 51.98 | [5 empty] | 17.8 | 64.04 |  |  |  | 16.7 | 62.06 |  |  |  |  | 18.9 | 66.02 |  |  |  |  | 12.2 | 53.96 |  |  | 73.6 | 67.6 | 62.8
1998-08-24 | 4:00 | 26.1 | 78.98 | 08 |  | 1987-08-24 | 4:00 | 15.6 | 60.08 |  |  | 1994-08-24 | 4:00 | 11.6 | 52.88 |  |  | 1995-08-24 | 4:00 | 21.1 | 69.98 | [5 empty] | 17.8 | 64.04 |  |  |  | 8.8 | 47.84 |  |  |  |  | 13.3 | 55.94 |  |  |  |  | 11.1 | 51.98 | [5 empty] | 17.8 | 64.04 |  |  |  | 16.1 | 60.98 |  |  |  |  | 18.3 | 64.94 |  |  |  |  | 11.7 | 53.06 |  |  | 73.6 | 67.6 | 62.8
1998-08-24 | 5:00 | 25.6 | 78.08 | 08 |  | 1987-08-24 | 5:00 | 15.6 | 60.08 |  |  | 1994-08-24 | 5:00 | 11.1 | 51.98 |  |  | 1995-08-24 | 5:00 | 21.1 | 69.98 | [5 empty] | 17.8 | 64.04 |  |  |  | 8.3 | 46.94 |  |  |  |  | 13.3 | 55.94 |  |  |  |  | 9.4 | 48.92 | [5 empty] | 18.3 | 64.94 |  |  |  | 16.1 | 60.98 |  |  |  |  | 18.3 | 64.94 |  |  |  |  | 11.1 | 51.98 |  |  | 73.6 | 67.6 | 62.8
1998-08-24 | 6:00 | 25 | 77 | 08 |  | 1987-08-24 | 6:00 | 15 | 59 |  |  | 1994-08-24 | 6:00 | 11.1 | 51.98 |  |  | 1995-08-24 | 6:00 | 21.1 | 69.98 | [5 empty] | 18.3 | 64.94 |  |  |  | 8.3 | 46.94 |  |  |  |  | 13.3 | 55.94 |  |  |  |  | 10.6 | 51.08 | [5 empty] | 17.8 | 64.04 |  |  |  | 16.7 | 62.06 |  |  |  |  | 18.3 | 64.94 |  |  |  |  | 10.6 | 51.08 |  |  | 73.6 | 67.6 | 62.8
1998-08-24 | 7:00 | 25.6 | 78.08 | 08 |  | 1987-08-24 | 7:00 | 16.1 | 60.98 |  |  | 1994-08-24 | 7:00 | 13.3 | 55.94 |  |  | 1995-08-24 | 7:00 | 22.2 | 71.96 | [5 empty] | 18.3 | 64.94 |  |  |  | 10.5 | 50.9 |  |  |  |  | 13.9 | 57.02 |  |  |  |  | 13.9 | 57.02 | [5 empty] | 18.3 | 64.94 |  |  |  | 15 | 59 |  |  |  |  | 20 | 68 |  |  |  |  | 10.6 | 51.08 |  |  | 73.6 | 67.6 | 62.8
1998-08-24 | 8:00 | 26.7 | 80.06 | 08 |  | 1987-08-24 | 8:00 | 17.8 | 64.04 |  |  | 1994-08-24 | 8:00 | 17.2 | 62.96 |  |  | 1995-08-24 | 8:00 | 23.9 | 75.02 | [5 empty] | 19.4 | 66.92 |  |  |  | 13.3 | 55.94 |  |  |  |  | 15.6 | 60.08 |  |  |  |  | 16.7 | 62.06 | [5 empty] | 18.9 | 66.02 |  |  |  | 15 | 59 |  |  |  |  | 20.6 | 69.08 |  |  |  |  | 11.1 | 51.98 |  |  | 73.6 | 67.6 | 62.8
1998-08-24 | 9:00 | 27.8 | 82.04 | 08 |  | 1987-08-24 | 9:00 | 18.3 | 64.94 |  |  | 1994-08-24 | 9:00 | 20 | 68 |  |  | 1995-08-24 | 9:00 | 25.6 | 78.08 | [5 empty] | 20 | 68 |  |  |  | 16.1 | 60.98 |  |  |  |  | 16.7 | 62.06 |  |  |  |  | 18.3 | 64.94 | [5 empty] | 20 | 68 |  |  |  | 15.6 | 60.08 |  |  |  |  | 23.3 | 73.94 |  |  |  |  | 11.1 | 51.98 |  |  | 73.6 | 67.6 | 62.8
1998-08-24 | 10:00 | 29.4 | 84.92 | 08 |  | 1987-08-24 | 10:00 | 20 | 68 |  |  | 1994-08-24 | 10:00 | 21.1 | 69.98 |  |  | 1995-08-24 | 10:00 | 27.2 | 80.96 | [5 empty] | 20.6 | 69.08 |  |  |  | 19.4 | 66.92 |  |  |  |  | 18.9 | 66.02 |  |  |  |  | 20 | 68 | [5 empty] | 21.7 | 71.06 |  |  |  | 16.1 | 60.98 |  |  |  |  | 25 | 77 |  |  |  |  | 11.1 | 51.98 |  |  | 73.6 | 67.6 | 62.8
1998-08-24 | 11:00 | 30.6 | 87.08 | 08 |  | 1987-08-24 | 11:00 | 19.4 | 66.92 |  |  | 1994-08-24 | 11:00 | 22.2 | 71.96 |  |  | 1995-08-24 | 11:00 | 29.4 | 84.92 | [5 empty] | 20.6 | 69.08 |  |  |  | 21.1 | 69.98 |  |  |  |  | 20.6 | 69.08 |  |  |  |  | 20 | 68 | [5 empty] | 22.8 | 73.04 |  |  |  | 19.4 | 66.92 |  |  |  |  | 25.6 | 78.08 |  |  |  |  | 11.7 | 53.06 |  |  | 73.6 | 67.6 | 62.8
1998-08-24 | 12:00 | 32.2 | 89.96 | 08 |  | 1987-08-24 | 12:00 | 20.6 | 69.08 |  |  | 1994-08-24 | 12:00 | 23.3 | 73.94 |  |  | 1995-08-24 | 12:00 | 30.6 | 87.08 | [5 empty] | 20 | 68 |  |  |  | 22.7 | 72.86 |  |  |  |  | 23.3 | 73.94 |  |  |  |  | 21.1 | 69.98 | [5 empty] | 23.3 | 73.94 |  |  |  | 22.8 | 73.04 |  |  |  |  | 25.6 | 78.08 |  |  |  |  | 12.2 | 53.96 |  |  | 73.6 | 67.6 | 62.8
1998-08-24 | 13:00 | 32.8 | 91.04 | 08 |  | 1987-08-24 | 13:00 | 21.7 | 71.06 |  |  | 1994-08-24 | 13:00 | 23.3 | 73.94 |  |  | 1995-08-24 | 13:00 | 32.2 | 89.96 | [5 empty] | 20.6 | 69.08 |  |  |  | 23.8 | 74.84 |  |  |  |  | 23.3 | 73.94 |  |  |  |  | 21.7 | 71.06 | [5 empty] | 23.9 | 75.02 |  |  |  | 23.9 | 75.02 |  |  |  |  | 26.7 | 80.06 |  |  |  |  | 13.9 | 57.02 |  |  | 73.6 | 67.6 | 62.8
1998-08-24 | 14:00 | 33.3 | 91.94 | 08 |  | 1987-08-24 | 14:00 | 22.8 | 73.04 |  |  | 1994-08-24 | 14:00 | 23.8 | 74.84 |  |  | 1995-08-24 | 14:00 | 32.8 | 91.04 | [5 empty] | 21.1 | 69.98 |  |  |  | 25 | 77 |  |  |  |  | 22.8 | 73.04 |  |  |  |  | 22.8 | 73.04 | [5 empty] | 23.9 | 75.02 |  |  |  | 24.4 | 75.92 |  |  |  |  | 26.1 | 78.98 |  |  |  |  | 15 | 59 |  |  | 73.6 | 67.6 | 62.8
1998-08-24 | 15:00 | 32.2 | 89.96 | 08 |  | 1987-08-24 | 15:00 | 21.7 | 71.06 |  |  | 1994-08-24 | 15:00 | 23.3 | 73.94 |  |  | 1995-08-24 | 15:00 | 33.9 | 93.02 | [5 empty] | 20.6 | 69.08 |  |  |  | 25.2 | 77.36 |  |  |  |  | 22.8 | 73.04 |  |  |  |  | 22.2 | 71.96 | [5 empty] | 24.4 | 75.92 |  |  |  | 25 | 77 |  |  |  |  | 26.7 | 80.06 |  |  |  |  | 15.6 | 60.08 |  |  | 73.6 | 67.6 | 62.8
1998-08-24 | 16:00 | 32.8 | 91.04 | 08 |  | 1987-08-24 | 16:00 | 22.8 | 73.04 |  |  | 1994-08-24 | 16:00 | 22.7 | 72.86 |  |  | 1995-08-24 | 16:00 | 33.9 | 93.02 | [5 empty] | 20.6 | 69.08 |  |  |  | 25 | 77 |  |  |  |  | 22.2 | 71.96 |  |  |  |  | 21.7 | 71.06 | [5 empty] | 23.9 | 75.02 |  |  |  | 23.9 | 75.02 |  |  |  |  | 27.2 | 80.96 |  |  |  |  | 15.6 | 60.08 |  |  | 73.6 | 67.6 | 62.8
1998-08-24 | 17:00 | 32.2 | 89.96 | 08 |  | 1987-08-24 | 17:00 | 22.8 | 73.04 |  |  | 1994-08-24 | 17:00 | 22.2 | 71.96 |  |  | 1995-08-24 | 17:00 | 33.3 | 91.94 | [5 empty] | 20 | 68 |  |  |  | 25 | 77 |  |  |  |  | 21.7 | 71.06 |  |  |  |  | 20 | 68 | [5 empty] | 23.3 | 73.94 |  |  |  | 23.3 | 73.94 |  |  |  |  | 27.2 | 80.96 |  |  |  |  | 15.6 | 60.08 |  |  | 73.6 | 67.6 | 62.8
1998-08-24 | 18:00 | 31.7 | 89.06 | 08 |  | 1987-08-24 | 18:00 | 22.2 | 71.96 |  |  | 1994-08-24 | 18:00 | 20.5 | 68.9 |  |  | 1995-08-24 | 18:00 | 31.1 | 87.98 | [5 empty] | 20 | 68 |  |  |  | 22.2 | 71.96 |  |  |  |  | 20.6 | 69.08 |  |  |  |  | 19.4 | 66.92 | [5 empty] | 22.2 | 71.96 |  |  |  | 22.8 | 73.04 |  |  |  |  | 25.6 | 78.08 |  |  |  |  | 15.6 | 60.08 |  |  | 73.6 | 67.6 | 62.8
1998-08-24 | 19:00 | 31.1 | 87.98 | 08 |  | 1987-08-24 | 19:00 | 21.1 | 69.98 |  |  | 1994-08-24 | 19:00 | 22.2 | 71.96 |  |  | 1995-08-24 | 19:00 | 29.4 | 84.92 | [5 empty] | 20.6 | 69.08 |  |  |  | 17.7 | 63.86 |  |  |  |  | 20 | 68 |  |  |  |  | 18.3 | 64.94 | [5 empty] | 20.6 | 69.08 |  |  |  | 20.6 | 69.08 |  |  |  |  | 23.3 | 73.94 |  |  |  |  | 14.4 | 57.92 |  |  | 73.6 | 67.6 | 62.8
1998-08-24 | 20:00 | 30.6 | 87.08 | 08 |  | 1987-08-24 | 20:00 | 20.6 | 69.08 |  |  | 1994-08-24 | 20:00 | 17.7 | 63.86 |  |  | 1995-08-24 | 20:00 | 27.2 | 80.96 | [5 empty] | 21.7 | 71.06 |  |  |  | 17.7 | 63.86 |  |  |  |  | 18.9 | 66.02 |  |  |  |  | 17.2 | 62.96 | [5 empty] | 18.9 | 66.02 |  |  |  | 18.9 | 66.02 |  |  |  |  | 22.2 | 71.96 |  |  |  |  | 13.9 | 57.02 |  |  | 73.6 | 67.6 | 62.8
1998-08-24 | 21:00 | 30 | 86 | 08 |  | 1987-08-24 | 21:00 | 20 | 68 |  |  | 1994-08-24 | 21:00 | 16.6 | 61.88 |  |  | 1995-08-24 | 21:00 | 25.6 | 78.08 | [5 empty] | 21.1 | 69.98 |  |  |  | 15.5 | 59.9 |  |  |  |  | 17.2 | 62.96 |  |  |  |  | 20 | 68 | [5 empty] | 16.7 | 62.06 |  |  |  | 18.9 | 66.02 |  |  |  |  | 21.7 | 71.06 |  |  |  |  | 12.8 | 55.04 |  |  | 73.6 | 67.6 | 62.8
1998-08-24 | 22:00 | 29.4 | 84.92 | 08 |  | 1987-08-24 | 22:00 | 20 | 68 |  |  | 1994-08-24 | 22:00 | 16.1 | 60.98 |  |  | 1995-08-24 | 22:00 | 24.4 | 75.92 | [5 empty] | 21.7 | 71.06 |  |  |  | 15.5 | 59.9 |  |  |  |  | 16.7 | 62.06 |  |  |  |  | 20.6 | 69.08 | [5 empty] | 15.6 | 60.08 |  |  |  | 18.3 | 64.94 |  |  |  |  | 21.1 | 69.98 |  |  |  |  | 13.3 | 55.94 |  |  | 73.6 | 67.6 | 62.8
1998-08-24 | 23:00 | 28.9 | 84.02 | 08 |  | 1987-08-24 | 23:00 | 18.3 | 64.94 |  |  | 1994-08-24 | 23:00 | 16.1 | 60.98 |  |  | 1995-08-24 | 23:00 | 22.8 | 73.04 | [5 empty] | 21.7 | 71.06 |  |  |  | 13.8 | 56.84 |  |  |  |  | 15.6 | 60.08 |  |  |  |  | 20.6 | 69.08 | [5 empty] | 14.4 | 57.92 |  |  |  | 18.3 | 64.94 |  |  |  |  | 20 | 68 |  |  |  |  | 12.2 | 53.96 |  |  | 73.6 | 67.6 | 62.8
1998-08-24 | 24:00 | 28.3 | 82.94 | 08 |  | 1987-08-24 | 24:00 | 18.3 | 64.94 |  |  | 1994-08-24 | 24:00 | 13.8 | 56.84 |  |  | 1995-08-24 | 24:00 | 22.2 | 71.96 | [5 empty] | 18.9 | 66.02 |  |  |  | 13.3 | 55.94 |  |  |  |  | 15.6 | 60.08 |  |  |  |  | 20 | 68 | [5 empty] | 14.4 | 57.92 |  |  |  | 18.3 | 64.94 |  |  |  |  | 18.9 | 66.02 |  |  |  |  | 12.2 | 53.96 |  |  | 73.6 | 67.6 | 62.8
1998-08-25 | 1:00 | 28.3 | 82.94 | 08 |  | 1987-08-25 | 1:00 | 17.2 | 62.96 |  |  | 1994-08-25 | 1:00 | 13.3 | 55.94 |  |  | 1995-08-25 | 1:00 | 21.1 | 69.98 | [5 empty] | 18.3 | 64.94 |  |  |  | 12.7 | 54.86 |  |  |  |  | 15 | 59 |  |  |  |  | 17.8 | 64.04 | [5 empty] | 13.9 | 57.02 |  |  |  | 17.8 | 64.04 |  |  |  |  | 17.8 | 64.04 |  |  |  |  | 11.1 | 51.98 |  |  | 73.6 | 67.6 | 62.8
1998-08-25 | 2:00 | 28.3 | 82.94 | 08 |  | 1987-08-25 | 2:00 | 17.2 | 62.96 |  |  | 1994-08-25 | 2:00 | 13.3 | 55.94 |  |  | 1995-08-25 | 2:00 | 20.6 | 69.08 | [5 empty] | 18.3 | 64.94 |  |  |  | 12.7 | 54.86 |  |  |  |  | 15 | 59 |  |  |  |  | 17.2 | 62.96 | [5 empty] | 12.8 | 55.04 |  |  |  | 17.8 | 64.04 |  |  |  |  | 17.8 | 64.04 |  |  |  |  | 10.6 | 51.08 |  |  | 73.6 | 67.6 | 62.8
1998-08-25 | 3:00 | 27.8 | 82.04 | 08 |  | 1987-08-25 | 3:00 | 16.7 | 62.06 |  |  | 1994-08-25 | 3:00 | 13.3 | 55.94 |  |  | 1995-08-25 | 3:00 | 20 | 68 | [5 empty] | 17.8 | 64.04 |  |  |  | 11.6 | 52.88 |  |  |  |  | 14.4 | 57.92 |  |  |  |  | 17.2 | 62.96 | [5 empty] | 13.3 | 55.94 |  |  |  | 17.8 | 64.04 |  |  |  |  | 17.8 | 64.04 |  |  |  |  | 10.6 | 51.08 |  |  | 73.6 | 67.6 | 62.8
1998-08-25 | 4:00 | 27.2 | 80.96 | 08 |  | 1987-08-25 | 4:00 | 16.1 | 60.98 |  |  | 1994-08-25 | 4:00 | 12.7 | 54.86 |  |  | 1995-08-25 | 4:00 | 19.4 | 66.92 | [5 empty] | 17.8 | 64.04 |  |  |  | 11.6 | 52.88 |  |  |  |  | 14.4 | 57.92 |  |  |  |  | 17.2 | 62.96 | [5 empty] | 12.2 | 53.96 |  |  |  | 18.9 | 66.02 |  |  |  |  | 17.8 | 64.04 |  |  |  |  | 10.6 | 51.08 |  |  | 73.6 | 67.6 | 62.8
1998-08-25 | 5:00 | 26.7 | 80.06 | 08 |  | 1987-08-25 | 5:00 | 16.1 | 60.98 |  |  | 1994-08-25 | 5:00 | 12.7 | 54.86 |  |  | 1995-08-25 | 5:00 | 18.9 | 66.02 | [5 empty] | 17.8 | 64.04 |  |  |  | 11.1 | 51.98 |  |  |  |  | 14.4 | 57.92 |  |  |  |  | 17.2 | 62.96 | [5 empty] | 12.8 | 55.04 |  |  |  | 18.9 | 66.02 |  |  |  |  | 17.2 | 62.96 |  |  |  |  | 8.9 | 48.02 |  |  | 73.6 | 67.6 | 62.8
1998-08-25 | 6:00 | 26.7 | 80.06 | 08 |  | 1987-08-25 | 6:00 | 16.1 | 60.98 |  |  | 1994-08-25 | 6:00 | 12.2 | 53.96 |  |  | 1995-08-25 | 6:00 | 17.8 | 64.04 | [5 empty] | 17.8 | 64.04 |  |  |  | 11.1 | 51.98 |  |  |  |  | 14.4 | 57.92 |  |  |  |  | 16.1 | 60.98 | [5 empty] | 12.2 | 53.96 |  |  |  | 18.9 | 66.02 |  |  |  |  | 17.2 | 62.96 |  |  |  |  | 11.1 | 51.98 |  |  | 73.6 | 67.6 | 62.8
1998-08-25 | 7:00 | 26.7 | 80.06 | 08 |  | 1987-08-25 | 7:00 | 17.8 | 64.04 |  |  | 1994-08-25 | 7:00 | 16.1 | 60.98 |  |  | 1995-08-25 | 7:00 | 18.3 | 64.94 | [5 empty] | 18.9 | 66.02 |  |  |  | 15.5 | 59.9 |  |  |  |  | 15 | 59 |  |  |  |  | 16.1 | 60.98 | [5 empty] | 14.4 | 57.92 |  |  |  | 19.4 | 66.92 |  |  |  |  | 17.8 | 64.04 |  |  |  |  | 12.2 | 53.96 |  |  | 73.6 | 67.6 | 62.8
1998-08-25 | 8:00 | 27.8 | 82.04 | 08 |  | 1987-08-25 | 8:00 | 18.9 | 66.02 |  |  | 1994-08-25 | 8:00 | 17.2 | 62.96 |  |  | 1995-08-25 | 8:00 | 19.4 | 66.92 | [5 empty] | 18.9 | 66.02 |  |  |  | 18.3 | 64.94 |  |  |  |  | 15.6 | 60.08 |  |  |  |  | 16.7 | 62.06 | [5 empty] | 17.8 | 64.04 |  |  |  | 20 | 68 |  |  |  |  | 18.3 | 64.94 |  |  |  |  | 13.9 | 57.02 |  |  | 73.6 | 67.6 | 62.8
1998-08-25 | 9:00 | 29.4 | 84.92 | 08 |  | 1987-08-25 | 9:00 | 20 | 68 |  |  | 1994-08-25 | 9:00 | 20 | 68 |  |  | 1995-08-25 | 9:00 | 20.6 | 69.08 | [5 empty] | 20.6 | 69.08 |  |  |  | 20 | 68 |  |  |  |  | 16.1 | 60.98 |  |  |  |  | 16.7 | 62.06 | [5 empty] | 20 | 68 |  |  |  | 21.1 | 69.98 |  |  |  |  | 19.4 | 66.92 |  |  |  |  | 13.9 | 57.02 |  |  | 73.6 | 67.6 | 62.8
1998-08-25 | 10:00 | 30.6 | 87.08 | 08 |  | 1987-08-25 | 10:00 | 20 | 68 |  |  | 1994-08-25 | 10:00 | 22.2 | 71.96 |  |  | 1995-08-25 | 10:00 | 21.7 | 71.06 | [5 empty] | 21.7 | 71.06 |  |  |  | 23.3 | 73.94 |  |  |  |  | 17.2 | 62.96 |  |  |  |  | 17.2 | 62.96 | [5 empty] | 22.8 | 73.04 |  |  |  | 22.2 | 71.96 |  |  |  |  | 21.7 | 71.06 |  |  |  |  | 16.7 | 62.06 |  |  | 73.6 | 67.6 | 62.8
1998-08-25 | 11:00 | 32.2 | 89.96 | 08 |  | 1987-08-25 | 11:00 | 20 | 68 |  |  | 1994-08-25 | 11:00 | 23.3 | 73.94 |  |  | 1995-08-25 | 11:00 | 23.3 | 73.94 | [5 empty] | 22.8 | 73.04 |  |  |  | 25 | 77 |  |  |  |  | 18.9 | 66.02 |  |  |  |  | 18.3 | 64.94 | [5 empty] | 23.9 | 75.02 |  |  |  | 23.3 | 73.94 |  |  |  |  | 24.4 | 75.92 |  |  |  |  | 16.7 | 62.06 |  |  | 73.6 | 67.6 | 62.8
1998-08-25 | 12:00 | 32.8 | 91.04 | 08 |  | 1987-08-25 | 12:00 | 20.6 | 69.08 |  |  | 1994-08-25 | 12:00 | 24.4 | 75.92 |  |  | 1995-08-25 | 12:00 | 24.4 | 75.92 | [5 empty] | 24.4 | 75.92 |  |  |  | 26.1 | 78.98 |  |  |  |  | 20.6 | 69.08 |  |  |  |  | 19.4 | 66.92 | [5 empty] | 24.4 | 75.92 |  |  |  | 23.3 | 73.94 |  |  |  |  | 27.8 | 82.04 |  |  |  |  | 17.8 | 64.04 |  |  | 73.6 | 67.6 | 62.8
1998-08-25 | 13:00 | 33.3 | 91.94 | 08 |  | 1987-08-25 | 13:00 | 21.7 | 71.06 |  |  | 1994-08-25 | 13:00 | 25 | 77 |  |  | 1995-08-25 | 13:00 | 25 | 77 | [5 empty] | 25.6 | 78.08 |  |  |  | 27.2 | 80.96 |  |  |  |  | 20.6 | 69.08 |  |  |  |  | 20 | 68 | [5 empty] | 23.3 | 73.94 |  |  |  | 23.9 | 75.02 |  |  |  |  | 26.7 | 80.06 |  |  |  |  | 18.3 | 64.94 |  |  | 73.6 | 67.6 | 62.8
1998-08-25 | 14:00 | 31.1 | 87.98 | 08 |  | 1987-08-25 | 14:00 | 22.2 | 71.96 |  |  | 1994-08-25 | 14:00 | 25 | 77 |  |  | 1995-08-25 | 14:00 | 26.7 | 80.06 | [5 empty] | 26.7 | 80.06 |  |  |  | 27.2 | 80.96 |  |  |  |  | 20 | 68 |  |  |  |  | 20 | 68 | [5 empty] | 25.6 | 78.08 |  |  |  | 25.6 | 78.08 |  |  |  |  | 28.3 | 82.94 |  |  |  |  | 19.4 | 66.92 |  |  | 73.6 | 67.6 | 62.8
1998-08-25 | 15:00 | 31.1 | 87.98 | 08 |  | 1987-08-25 | 15:00 | 23.3 | 73.94 |  |  | 1994-08-25 | 15:00 | 23.8 | 74.84 |  |  | 1995-08-25 | 15:00 | 26.7 | 80.06 | [5 empty] | 26.7 | 80.06 |  |  |  | 27.2 | 80.96 |  |  |  |  | 20 | 68 |  |  |  |  | 21.1 | 69.98 | [5 empty] | 25.6 | 78.08 |  |  |  | 25 | 77 |  |  |  |  | 27.2 | 80.96 |  |  |  |  | 20.6 | 69.08 |  |  | 73.6 | 67.6 | 62.8
1998-08-25 | 16:00 | 30.6 | 87.08 | 08 |  | 1987-08-25 | 16:00 | 23.9 | 75.02 |  |  | 1994-08-25 | 16:00 | 23.3 | 73.94 |  |  | 1995-08-25 | 16:00 | 26.7 | 80.06 | [5 empty] | 26.7 | 80.06 |  |  |  | 26.6 | 79.88 |  |  |  |  | 20.6 | 69.08 |  |  |  |  | 21.7 | 71.06 | [5 empty] | 25 | 77 |  |  |  | 25 | 77 |  |  |  |  | 27.8 | 82.04 |  |  |  |  | 21.1 | 69.98 |  |  | 73.6 | 67.6 | 62.8
1998-08-25 | 17:00 | 30 | 86 | 08 |  | 1987-08-25 | 17:00 | 23.3 | 73.94 |  |  | 1994-08-25 | 17:00 | 22.2 | 71.96 |  |  | 1995-08-25 | 17:00 | 26.7 | 80.06 | [5 empty] | 26.7 | 80.06 |  |  |  | 25.5 | 77.9 |  |  |  |  | 20 | 68 |  |  |  |  | 20.6 | 69.08 | [5 empty] | 24.4 | 75.92 |  |  |  | 25 | 77 |  |  |  |  | 27.2 | 80.96 |  |  |  |  | 19.4 | 66.92 |  |  | 73.6 | 67.6 | 62.8
1998-08-25 | 18:00 | 30 | 86 | 08 |  | 1987-08-25 | 18:00 | 22.2 | 71.96 |  |  | 1994-08-25 | 18:00 | 20 | 68 |  |  | 1995-08-25 | 18:00 | 25.6 | 78.08 | [5 empty] | 25.6 | 78.08 |  |  |  | 25 | 77 |  |  |  |  | 19.4 | 66.92 |  |  |  |  | 20 | 68 | [5 empty] | 23.3 | 73.94 |  |  |  | 22.2 | 71.96 |  |  |  |  | 26.1 | 78.98 |  |  |  |  | 18.3 | 64.94 |  |  | 73.6 | 67.6 | 62.8
1998-08-25 | 19:00 | 29.4 | 84.92 | 08 |  | 1987-08-25 | 19:00 | 21.1 | 69.98 |  |  | 1994-08-25 | 19:00 | 19.4 | 66.92 |  |  | 1995-08-25 | 19:00 | 23.9 | 75.02 | [5 empty] | 24.4 | 75.92 |  |  |  | 22.7 | 72.86 |  |  |  |  | 18.9 | 66.02 |  |  |  |  | 19.4 | 66.92 | [5 empty] | 20 | 68 |  |  |  | 20.6 | 69.08 |  |  |  |  | 23.9 | 75.02 |  |  |  |  | 17.8 | 64.04 |  |  | 73.6 | 67.6 | 62.8
1998-08-25 | 20:00 | 28.3 | 82.94 | 08 |  | 1987-08-25 | 20:00 | 21.1 | 69.98 |  |  | 1994-08-25 | 20:00 | 18.8 | 65.84 |  |  | 1995-08-25 | 20:00 | 23.3 | 73.94 | [5 empty] | 21.7 | 71.06 |  |  |  | 21.6 | 70.88 |  |  |  |  | 18.9 | 66.02 |  |  |  |  | 19.4 | 66.92 | [5 empty] | 17.8 | 64.04 |  |  |  | 20 | 68 |  |  |  |  | 22.8 | 73.04 |  |  |  |  | 16.1 | 60.98 |  |  | 73.6 | 67.6 | 62.8
1998-08-25 | 21:00 | 27.2 | 80.96 | 08 |  | 1987-08-25 | 21:00 | 20.6 | 69.08 |  |  | 1994-08-25 | 21:00 | 17.7 | 63.86 |  |  | 1995-08-25 | 21:00 | 22.8 | 73.04 | [5 empty] | 21.1 | 69.98 |  |  |  | 21.1 | 69.98 |  |  |  |  | 18.9 | 66.02 |  |  |  |  | 19.4 | 66.92 | [5 empty] | 16.7 | 62.06 |  |  |  | 20 | 68 |  |  |  |  | 20 | 68 |  |  |  |  | 15 | 59 |  |  | 73.6 | 67.6 | 62.8
1998-08-25 | 22:00 | 27.8 | 82.04 | 08 |  | 1987-08-25 | 22:00 | 20.6 | 69.08 |  |  | 1994-08-25 | 22:00 | 17.7 | 63.86 |  |  | 1995-08-25 | 22:00 | 21.1 | 69.98 | [5 empty] | 20.6 | 69.08 |  |  |  | 20 | 68 |  |  |  |  | 18.3 | 64.94 |  |  |  |  | 18.9 | 66.02 | [5 empty] | 16.1 | 60.98 |  |  |  | 19.4 | 66.92 |  |  |  |  | 20.6 | 69.08 |  |  |  |  | 12.8 | 55.04 |  |  | 73.6 | 67.6 | 62.8
1998-08-25 | 23:00 | 27.2 | 80.96 | 08 |  | 1987-08-25 | 23:00 | 19.4 | 66.92 |  |  | 1994-08-25 | 23:00 | 17.7 | 63.86 |  |  | 1995-08-25 | 23:00 | 20 | 68 | [5 empty] | 20.6 | 69.08 |  |  |  | 18.3 | 64.94 |  |  |  |  | 18.3 | 64.94 |  |  |  |  | 18.9 | 66.02 | [5 empty] | 15 | 59 |  |  |  | 18.9 | 66.02 |  |  |  |  | 20 | 68 |  |  |  |  | 11.1 | 51.98 |  |  | 73.6 | 67.6 | 62.8
1998-08-25 | 24:00 | 26.7 | 80.06 | 08 |  | 1987-08-25 | 24:00 | 18.9 | 66.02 |  |  | 1994-08-25 | 24:00 | 17.7 | 63.86 |  |  | 1995-08-25 | 24:00 | 18.3 | 64.94 | [5 empty] | 20.6 | 69.08 |  |  |  | 18.3 | 64.94 |  |  |  |  | 18.3 | 64.94 |  |  |  |  | 18.9 | 66.02 | [5 empty] | 15 | 59 |  |  |  | 18.3 | 64.94 |  |  |  |  | 19.4 | 66.92 |  |  |  |  | 10.6 | 51.08 |  |  | 73.6 | 67.6 | 62.8
1998-08-26 | 1:00 | 25.6 | 78.08 | 08 |  | 1987-08-26 | 1:00 | 18.3 | 64.94 |  |  | 1994-08-26 | 1:00 | 17.2 | 62.96 |  |  | 1995-08-26 | 1:00 | 18.3 | 64.94 | [5 empty] | 20.6 | 69.08 |  |  |  | 17.7 | 63.86 |  |  |  |  | 17.8 | 64.04 |  |  |  |  | 18.3 | 64.94 | [5 empty] | 15 | 59 |  |  |  | 18.3 | 64.94 |  |  |  |  | 18.9 | 66.02 |  |  |  |  | 10 | 50 |  |  | 73.6 | 67.6 | 62.8
1998-08-26 | 2:00 | 24.4 | 75.92 | 08 |  | 1987-08-26 | 2:00 | 17.8 | 64.04 |  |  | 1994-08-26 | 2:00 | 17.2 | 62.96 |  |  | 1995-08-26 | 2:00 | 17.8 | 64.04 | [5 empty] | 19.4 | 66.92 |  |  |  | 17.7 | 63.86 |  |  |  |  | 17.8 | 64.04 |  |  |  |  | 18.3 | 64.94 | [5 empty] | 13.9 | 57.02 |  |  |  | 18.3 | 64.94 |  |  |  |  | 18.3 | 64.94 |  |  |  |  | 10 | 50 |  |  | 73.6 | 67.6 | 62.8
1998-08-26 | 3:00 | 22.8 | 73.04 | 08 |  | 1987-08-26 | 3:00 | 17.8 | 64.04 |  |  | 1994-08-26 | 3:00 | 16.6 | 61.88 |  |  | 1995-08-26 | 3:00 | 16.7 | 62.06 | [5 empty] | 17.8 | 64.04 |  |  |  | 17.2 | 62.96 |  |  |  |  | 17.8 | 64.04 |  |  |  |  | 18.3 | 64.94 | [5 empty] | 13.3 | 55.94 |  |  |  | 18.3 | 64.94 |  |  |  |  | 17.8 | 64.04 |  |  |  |  | 10 | 50 |  |  | 73.6 | 67.6 | 62.8
1998-08-26 | 4:00 | 22.2 | 71.96 | 08 |  | 1987-08-26 | 4:00 | 17.8 | 64.04 |  |  | 1994-08-26 | 4:00 | 17.2 | 62.96 |  |  | 1995-08-26 | 4:00 | 16.1 | 60.98 | [5 empty] | 17.8 | 64.04 |  |  |  | 16.6 | 61.88 |  |  |  |  | 17.8 | 64.04 |  |  |  |  | 18.3 | 64.94 | [5 empty] | 12.2 | 53.96 |  |  |  | 18.3 | 64.94 |  |  |  |  | 17.2 | 62.96 |  |  |  |  | 10 | 50 |  |  | 73.6 | 67.6 | 62.8
1998-08-26 | 5:00 | 22.2 | 71.96 | 08 |  | 1987-08-26 | 5:00 | 16.7 | 62.06 |  |  | 1994-08-26 | 5:00 | 16.6 | 61.88 |  |  | 1995-08-26 | 5:00 | 16.1 | 60.98 | [5 empty] | 17.8 | 64.04 |  |  |  | 17.2 | 62.96 |  |  |  |  | 18.3 | 64.94 |  |  |  |  | 18.3 | 64.94 | [5 empty] | 12.2 | 53.96 |  |  |  | 18.3 | 64.94 |  |  |  |  | 17.2 | 62.96 |  |  |  |  | 10 | 50 |  |  | 73.6 | 67.6 | 62.8
1998-08-26 | 6:00 | 22.8 | 73.04 | 08 |  | 1987-08-26 | 6:00 | 16.7 | 62.06 |  |  | 1994-08-26 | 6:00 | 16.6 | 61.88 |  |  | 1995-08-26 | 6:00 | 17.8 | 64.04 | [5 empty] | 18.3 | 64.94 |  |  |  | 17.2 | 62.96 |  |  |  |  | 18.3 | 64.94 |  |  |  |  | 18.3 | 64.94 | [5 empty] | 12.2 | 53.96 |  |  |  | 18.3 | 64.94 |  |  |  |  | 17.8 | 64.04 |  |  |  |  | 12.2 | 53.96 |  |  | 73.6 | 67.6 | 62.8
1998-08-26 | 7:00 | 25 | 77 | 08 |  | 1987-08-26 | 7:00 | 17.2 | 62.96 |  |  | 1994-08-26 | 7:00 | 18.8 | 65.84 |  |  | 1995-08-26 | 7:00 | 19.4 | 66.92 | [5 empty] | 20.6 | 69.08 |  |  |  | 18.8 | 65.84 |  |  |  |  | 18.3 | 64.94 |  |  |  |  | 18.9 | 66.02 | [5 empty] | 14.4 | 57.92 |  |  |  | 18.9 | 66.02 |  |  |  |  | 18.3 | 64.94 |  |  |  |  | 13.3 | 55.94 |  |  | 73.6 | 67.6 | 62.8
1998-08-26 | 8:00 | 23.9 | 75.02 | 08 |  | 1987-08-26 | 8:00 | 19.4 | 66.92 |  |  | 1994-08-26 | 8:00 | 21.1 | 69.98 |  |  | 1995-08-26 | 8:00 | 21.7 | 71.06 | [5 empty] | 22.8 | 73.04 |  |  |  | 22.2 | 71.96 |  |  |  |  | 19.4 | 66.92 |  |  |  |  | 18.9 | 66.02 | [5 empty] | 17.2 | 62.96 |  |  |  | 20 | 68 |  |  |  |  | 20.6 | 69.08 |  |  |  |  | 15 | 59 |  |  | 73.6 | 67.6 | 62.8
1998-08-26 | 9:00 | 26.1 | 78.98 | 08 |  | 1987-08-26 | 9:00 | 22.8 | 73.04 |  |  | 1994-08-26 | 9:00 | 22.2 | 71.96 |  |  | 1995-08-26 | 9:00 | 23.3 | 73.94 | [5 empty] | 23.9 | 75.02 |  |  |  | 23.8 | 74.84 |  |  |  |  | 20.6 | 69.08 |  |  |  |  | 20 | 68 | [5 empty] | 20 | 68 |  |  |  | 22.8 | 73.04 |  |  |  |  | 23.3 | 73.94 |  |  |  |  | 16.1 | 60.98 |  |  | 73.6 | 67.6 | 62.8
1998-08-26 | 10:00 | 28.9 | 84.02 | 08 |  | 1987-08-26 | 10:00 | 24.4 | 75.92 |  |  | 1994-08-26 | 10:00 | 24.4 | 75.92 |  |  | 1995-08-26 | 10:00 | 23.9 | 75.02 | [5 empty] | 24.4 | 75.92 |  |  |  | 25.5 | 77.9 |  |  |  |  | 21.7 | 71.06 |  |  |  |  | 20 | 68 | [5 empty] | 22.2 | 71.96 |  |  |  | 24.4 | 75.92 |  |  |  |  | 25 | 77 |  |  |  |  | 16.7 | 62.06 |  |  | 73.6 | 67.6 | 62.8
1998-08-26 | 11:00 | 30 | 86 | 08 |  | 1987-08-26 | 11:00 | 24.4 | 75.92 |  |  | 1994-08-26 | 11:00 | 25.5 | 77.9 |  |  | 1995-08-26 | 11:00 | 24.4 | 75.92 | [5 empty] | 26.1 | 78.98 |  |  |  | 26.1 | 78.98 |  |  |  |  | 23.3 | 73.94 |  |  |  |  | 20.6 | 69.08 | [5 empty] | 24.4 | 75.92 |  |  |  | 26.1 | 78.98 |  |  |  |  | 26.1 | 78.98 |  |  |  |  | 18.9 | 66.02 |  |  | 73.6 | 67.6 | 62.8
1998-08-26 | 12:00 | 31.1 | 87.98 | 08 |  | 1987-08-26 | 12:00 | 26.1 | 78.98 |  |  | 1994-08-26 | 12:00 | 26.6 | 79.88 |  |  | 1995-08-26 | 12:00 | 25 | 77 | [5 empty] | 27.2 | 80.96 |  |  |  | 27.2 | 80.96 |  |  |  |  | 23.9 | 75.02 |  |  |  |  | 22.8 | 73.04 | [5 empty] | 25.6 | 78.08 |  |  |  | 27.2 | 80.96 |  |  |  |  | 26.7 | 80.06 |  |  |  |  | 21.1 | 69.98 |  |  | 73.6 | 67.6 | 62.8
1998-08-26 | 13:00 | 31.1 | 87.98 | 08 |  | 1987-08-26 | 13:00 | 26.1 | 78.98 |  |  | 1994-08-26 | 13:00 | 28.3 | 82.94 |  |  | 1995-08-26 | 13:00 | 25.6 | 78.08 | [5 empty] | 26.7 | 80.06 |  |  |  | 28.8 | 83.84 |  |  |  |  | 25.6 | 78.08 |  |  |  |  | 22.8 | 73.04 | [5 empty] | 26.7 | 80.06 |  |  |  | 25 | 77 |  |  |  |  | 28.3 | 82.94 |  |  |  |  | 20.6 | 69.08 |  |  | 73.6 | 67.6 | 62.8
1998-08-26 | 14:00 | 29.4 | 84.92 | 08 |  | 1987-08-26 | 14:00 | 25.6 | 78.08 |  |  | 1994-08-26 | 14:00 | 28.8 | 83.84 |  |  | 1995-08-26 | 14:00 | 25.6 | 78.08 | [5 empty] | 26.1 | 78.98 |  |  |  | 29.4 | 84.92 |  |  |  |  | 24.4 | 75.92 |  |  |  |  | 24.4 | 75.92 | [5 empty] | 26.1 | 78.98 |  |  |  | 25 | 77 |  |  |  |  | 27.2 | 80.96 |  |  |  |  | 22.8 | 73.04 |  |  | 73.6 | 67.6 | 62.8
1998-08-26 | 15:00 | 29.4 | 84.92 | 08 |  | 1987-08-26 | 15:00 | 25.6 | 78.08 |  |  | 1994-08-26 | 15:00 | 28.3 | 82.94 |  |  | 1995-08-26 | 15:00 | 25.6 | 78.08 | [5 empty] | 24.4 | 75.92 |  |  |  | 30 | 86 |  |  |  |  | 25 | 77 |  |  |  |  | 26.7 | 80.06 | [5 empty] | 26.7 | 80.06 |  |  |  | 27.2 | 80.96 |  |  |  |  | 28.9 | 84.02 |  |  |  |  | 23.3 | 73.94 |  |  | 73.6 | 67.6 | 62.8
1998-08-26 | 16:00 | 30 | 86 | 08 |  | 1987-08-26 | 16:00 | 25 | 77 |  |  | 1994-08-26 | 16:00 | 26.6 | 79.88 |  |  | 1995-08-26 | 16:00 | 25 | 77 | [5 empty] | 23.9 | 75.02 |  |  |  | 29.4 | 84.92 |  |  |  |  | 25.6 | 78.08 |  |  |  |  | 27.8 | 82.04 | [5 empty] | 25.6 | 78.08 |  |  |  | 20.6 | 69.08 |  |  |  |  | 28.3 | 82.94 |  |  |  |  | 22.8 | 73.04 |  |  | 73.6 | 67.6 | 62.8
1998-08-26 | 17:00 | 29.4 | 84.92 | 08 |  | 1987-08-26 | 17:00 | 23.9 | 75.02 |  |  | 1994-08-26 | 17:00 | 26.1 | 78.98 |  |  | 1995-08-26 | 17:00 | 24.4 | 75.92 | [5 empty] | 23.3 | 73.94 |  |  |  | 28.8 | 83.84 |  |  |  |  | 23.9 | 75.02 |  |  |  |  | 27.8 | 82.04 | [5 empty] | 25 | 77 |  |  |  | 23.3 | 73.94 |  |  |  |  | 27.2 | 80.96 |  |  |  |  | 22.2 | 71.96 |  |  | 73.6 | 67.6 | 62.8
1998-08-26 | 18:00 | 24 | 75.2 | 08 |  | 1987-08-26 | 18:00 | 23.3 | 73.94 |  |  | 1994-08-26 | 18:00 | 23.8 | 74.84 |  |  | 1995-08-26 | 18:00 | 23.9 | 75.02 | [5 empty] | 23.3 | 73.94 |  |  |  | 27.2 | 80.96 |  |  |  |  | 23.3 | 73.94 |  |  |  |  | 26.7 | 80.06 | [5 empty] | 24.4 | 75.92 |  |  |  | 22.8 | 73.04 |  |  |  |  | 26.7 | 80.06 |  |  |  |  | 21.1 | 69.98 |  |  | 73.6 | 67.6 | 62.8
1998-08-26 | 19:00 | 26.1 | 78.98 | 08 |  | 1987-08-26 | 19:00 | 22.8 | 73.04 |  |  | 1994-08-26 | 19:00 | 22.7 | 72.86 |  |  | 1995-08-26 | 19:00 | 23.3 | 73.94 | [5 empty] | 22.2 | 71.96 |  |  |  | 25 | 77 |  |  |  |  | 22.2 | 71.96 |  |  |  |  | 24.4 | 75.92 | [5 empty] | 23.3 | 73.94 |  |  |  | 22.2 | 71.96 |  |  |  |  | 25 | 77 |  |  |  |  | 18.9 | 66.02 |  |  | 73.6 | 67.6 | 62.8
1998-08-26 | 20:00 | 26.7 | 80.06 | 08 |  | 1987-08-26 | 20:00 | 22.8 | 73.04 |  |  | 1994-08-26 | 20:00 | 22.2 | 71.96 |  |  | 1995-08-26 | 20:00 | 23.3 | 73.94 | [5 empty] | 21.7 | 71.06 |  |  |  | 23.3 | 73.94 |  |  |  |  | 21.7 | 71.06 |  |  |  |  | 22.2 | 71.96 | [5 empty] | 21.7 | 71.06 |  |  |  | 21.7 | 71.06 |  |  |  |  | 23.9 | 75.02 |  |  |  |  | 16.7 | 62.06 |  |  | 73.6 | 67.6 | 62.8
1998-08-26 | 21:00 | 26.7 | 80.06 | 08 |  | 1987-08-26 | 21:00 | 23.3 | 73.94 |  |  | 1994-08-26 | 21:00 | 21.1 | 69.98 |  |  | 1995-08-26 | 21:00 | 22.8 | 73.04 | [5 empty] | 21.1 | 69.98 |  |  |  | 22.2 | 71.96 |  |  |  |  | 20.6 | 69.08 |  |  |  |  | 21.1 | 69.98 | [5 empty] | 21.1 | 69.98 |  |  |  | 21.7 | 71.06 |  |  |  |  | 23.3 | 73.94 |  |  |  |  | 15.6 | 60.08 |  |  | 73.6 | 67.6 | 62.8
1998-08-26 | 22:00 | 26.7 | 80.06 | 08 |  | 1987-08-26 | 22:00 | 22.2 | 71.96 |  |  | 1994-08-26 | 22:00 | 20.5 | 68.9 |  |  | 1995-08-26 | 22:00 | 22.2 | 71.96 | [5 empty] | 21.7 | 71.06 |  |  |  | 21.4 | 70.52 |  |  |  |  | 20.6 | 69.08 |  |  |  |  | 20.6 | 69.08 | [5 empty] | 21.7 | 71.06 |  |  |  | 21.7 | 71.06 |  |  |  |  | 22.2 | 71.96 |  |  |  |  | 13.9 | 57.02 |  |  | 73.6 | 67.6 | 62.8
1998-08-26 | 23:00 | 26.7 | 80.06 | 08 |  | 1987-08-26 | 23:00 | 21.7 | 71.06 |  |  | 1994-08-26 | 23:00 | 20 | 68 |  |  | 1995-08-26 | 23:00 | 22.2 | 71.96 | [5 empty] | 21.7 | 71.06 |  |  |  | 20.8 | 69.44 |  |  |  |  | 18.9 | 66.02 |  |  |  |  | 23.3 | 73.94 | [5 empty] | 21.1 | 69.98 |  |  |  | 21.7 | 71.06 |  |  |  |  | 21.7 | 71.06 |  |  |  |  | 12.2 | 53.96 |  |  | 73.6 | 67.6 | 62.8
1998-08-26 | 24:00 | 25.6 | 78.08 | 08 |  | 1987-08-26 | 24:00 | 21.7 | 71.06 |  |  | 1994-08-26 | 24:00 | 19.6 | 67.28 |  |  | 1995-08-26 | 24:00 | 22.2 | 71.96 | [5 empty] | 21.7 | 71.06 |  |  |  | 20.2 | 68.36 |  |  |  |  | 18.3 | 64.94 |  |  |  |  | 23.3 | 73.94 | [5 empty] | 20 | 68 |  |  |  | 21.1 | 69.98 |  |  |  |  | 21.7 | 71.06 |  |  |  |  | 10 | 50 |  |  | 73.6 | 67.6 | 62.8
1998-08-27 | 1:00 | 26.1 | 78.98 | 08 |  | 1987-08-27 | 1:00 | 21.7 | 71.06 |  |  | 1994-08-27 | 1:00 | 19.4 | 66.92 |  |  | 1995-08-27 | 1:00 | 22.2 | 71.96 | [5 empty] | 20 | 68 |  |  |  | 19.9 | 67.82 |  |  |  |  | 17.8 | 64.04 |  |  |  |  | 22.8 | 73.04 | [5 empty] | 20 | 68 |  |  |  | 20.6 | 69.08 |  |  |  |  | 21.7 | 71.06 |  |  |  |  | 9.4 | 48.92 |  |  | 73.6 | 67.6 | 62.8
1998-08-27 | 2:00 | 25 | 77 | 08 |  | 1987-08-27 | 2:00 | 21.7 | 71.06 |  |  | 1994-08-27 | 2:00 | 20 | 68 |  |  | 1995-08-27 | 2:00 | 22.2 | 71.96 | [5 empty] | 19.4 | 66.92 |  |  |  | 19.4 | 66.92 |  |  |  |  | 17.2 | 62.96 |  |  |  |  | 22.8 | 73.04 | [5 empty] | 18.9 | 66.02 |  |  |  | 20.6 | 69.08 |  |  |  |  | 21.7 | 71.06 |  |  |  |  | 9.4 | 48.92 |  |  | 73.6 | 67.6 | 62.8
1998-08-27 | 3:00 | 24.4 | 75.92 | 08 |  | 1987-08-27 | 3:00 | 20.6 | 69.08 |  |  | 1994-08-27 | 3:00 | 19.3 | 66.74 |  |  | 1995-08-27 | 3:00 | 21.7 | 71.06 | [5 empty] | 18.3 | 64.94 |  |  |  | 18.8 | 65.84 |  |  |  |  | 17.2 | 62.96 |  |  |  |  | 22.2 | 71.96 | [5 empty] | 17.8 | 64.04 |  |  |  | 18.9 | 66.02 |  |  |  |  | 21.7 | 71.06 |  |  |  |  | 8.9 | 48.02 |  |  | 73.6 | 67.6 | 62.8
1998-08-27 | 4:00 | 24.4 | 75.92 | 08 |  | 1987-08-27 | 4:00 | 20 | 68 |  |  | 1994-08-27 | 4:00 | 18.3 | 64.94 |  |  | 1995-08-27 | 4:00 | 21.7 | 71.06 | [5 empty] | 18.9 | 66.02 |  |  |  | 19.4 | 66.92 |  |  |  |  | 16.7 | 62.06 |  |  |  |  | 22.2 | 71.96 | [5 empty] | 17.2 | 62.96 |  |  |  | 18.3 | 64.94 |  |  |  |  | 21.1 | 69.98 |  |  |  |  | 7.2 | 44.96 |  |  | 73.6 | 67.6 | 62.8
1998-08-27 | 5:00 | 23.9 | 75.02 | 08 |  | 1987-08-27 | 5:00 | 18.3 | 64.94 |  |  | 1994-08-27 | 5:00 | 17.7 | 63.86 |  |  | 1995-08-27 | 5:00 | 21.7 | 71.06 | [5 empty] | 19.4 | 66.92 |  |  |  | 20 | 68 |  |  |  |  | 16.7 | 62.06 |  |  |  |  | 21.7 | 71.06 | [5 empty] | 17.8 | 64.04 |  |  |  | 17.8 | 64.04 |  |  |  |  | 21.1 | 69.98 |  |  |  |  | 6.7 | 44.06 |  |  | 73.6 | 67.6 | 62.8
1998-08-27 | 6:00 | 23.3 | 73.94 | 08 |  | 1987-08-27 | 6:00 | 16.7 | 62.06 |  |  | 1994-08-27 | 6:00 | 18.8 | 65.84 |  |  | 1995-08-27 | 6:00 | 21.7 | 71.06 | [5 empty] | 19.4 | 66.92 |  |  |  | 19.4 | 66.92 |  |  |  |  | 16.7 | 62.06 |  |  |  |  | 19.4 | 66.92 | [5 empty] | 16.1 | 60.98 |  |  |  | 17.2 | 62.96 |  |  |  |  | 21.1 | 69.98 |  |  |  |  | 7.2 | 44.96 |  |  | 73.6 | 67.6 | 62.8
1998-08-27 | 7:00 | 23.3 | 73.94 | 08 |  | 1987-08-27 | 7:00 | 16.1 | 60.98 |  |  | 1994-08-27 | 7:00 | 20.5 | 68.9 |  |  | 1995-08-27 | 7:00 | 22.2 | 71.96 | [5 empty] | 20 | 68 |  |  |  | 21.6 | 70.88 |  |  |  |  | 16.7 | 62.06 |  |  |  |  | 22.2 | 71.96 | [5 empty] | 17.8 | 64.04 |  |  |  | 17.8 | 64.04 |  |  |  |  | 22.2 | 71.96 |  |  |  |  | 11.1 | 51.98 |  |  | 73.6 | 67.6 | 62.8
1998-08-27 | 8:00 | 22.8 | 73.04 | 08 |  | 1987-08-27 | 8:00 | 16.7 | 62.06 |  |  | 1994-08-27 | 8:00 | 22.2 | 71.96 |  |  | 1995-08-27 | 8:00 | 22.8 | 73.04 | [5 empty] | 22.2 | 71.96 |  |  |  | 22.7 | 72.86 |  |  |  |  | 17.8 | 64.04 |  |  |  |  | 22.8 | 73.04 | [5 empty] | 19.4 | 66.92 |  |  |  | 18.9 | 66.02 |  |  |  |  | 23.9 | 75.02 |  |  |  |  | 13.3 | 55.94 |  |  | 73.6 | 67.6 | 62.8
1998-08-27 | 9:00 | 24.4 | 75.92 | 08 |  | 1987-08-27 | 9:00 | 17.8 | 64.04 |  |  | 1994-08-27 | 9:00 | 23.8 | 74.84 |  |  | 1995-08-27 | 9:00 | 24.4 | 75.92 | [5 empty] | 23.9 | 75.02 |  |  |  | 23.8 | 74.84 |  |  |  |  | 18.9 | 66.02 |  |  |  |  | 23.9 | 75.02 | [5 empty] | 21.1 | 69.98 |  |  |  | 20.6 | 69.08 |  |  |  |  | 24.4 | 75.92 |  |  |  |  | 15.6 | 60.08 |  |  | 73.6 | 67.6 | 62.8
1998-08-27 | 10:00 | 24.4 | 75.92 | 08 |  | 1987-08-27 | 10:00 | 17.2 | 62.96 |  |  | 1994-08-27 | 10:00 | 24.4 | 75.92 |  |  | 1995-08-27 | 10:00 | 26.1 | 78.98 | [5 empty] | 25.6 | 78.08 |  |  |  | 26.1 | 78.98 |  |  |  |  | 19.4 | 66.92 |  |  |  |  | 24.4 | 75.92 | [5 empty] | 22.8 | 73.04 |  |  |  | 21.1 | 69.98 |  |  |  |  | 26.7 | 80.06 |  |  |  |  | 16.7 | 62.06 |  |  | 73.6 | 67.6 | 62.8
1998-08-27 | 11:00 | 25 | 77 | 08 |  | 1987-08-27 | 11:00 | 17.2 | 62.96 |  |  | 1994-08-27 | 11:00 | 25.5 | 77.9 |  |  | 1995-08-27 | 11:00 | 27.2 | 80.96 | [5 empty] | 26.7 | 80.06 |  |  |  | 27.2 | 80.96 |  |  |  |  | 21.1 | 69.98 |  |  |  |  | 25.6 | 78.08 | [5 empty] | 23.3 | 73.94 |  |  |  | 21.7 | 71.06 |  |  |  |  | 27.8 | 82.04 |  |  |  |  | 18.3 | 64.94 |  |  | 73.6 | 67.6 | 62.8
1998-08-27 | 12:00 | 26.1 | 78.98 | 08 |  | 1987-08-27 | 12:00 | 16.7 | 62.06 |  |  | 1994-08-27 | 12:00 | 27.2 | 80.96 |  |  | 1995-08-27 | 12:00 | 28.3 | 82.94 | [5 empty] | 27.2 | 80.96 |  |  |  | 28.3 | 82.94 |  |  |  |  | 21.7 | 71.06 |  |  |  |  | 24.4 | 75.92 | [5 empty] | 24.4 | 75.92 |  |  |  | 22.2 | 71.96 |  |  |  |  | 27.2 | 80.96 |  |  |  |  | 18.9 | 66.02 |  |  | 73.6 | 67.6 | 62.8
1998-08-27 | 13:00 | 26.7 | 80.06 | 08 |  | 1987-08-27 | 13:00 | 17.2 | 62.96 |  |  | 1994-08-27 | 13:00 | 27.2 | 80.96 |  |  | 1995-08-27 | 13:00 | 27.8 | 82.04 | [5 empty] | 27.2 | 80.96 |  |  |  | 29.4 | 84.92 |  |  |  |  | 22.2 | 71.96 |  |  |  |  | 24.4 | 75.92 | [5 empty] | 24.4 | 75.92 |  |  |  | 23.3 | 73.94 |  |  |  |  | 27.2 | 80.96 |  |  |  |  | 20 | 68 |  |  | 73.6 | 67.6 | 62.8
1998-08-27 | 14:00 | 27.8 | 82.04 | 08 |  | 1987-08-27 | 14:00 | 17.2 | 62.96 |  |  | 1994-08-27 | 14:00 | 28.3 | 82.94 |  |  | 1995-08-27 | 14:00 | 26.7 | 80.06 | [5 empty] | 27.8 | 82.04 |  |  |  | 29.4 | 84.92 |  |  |  |  | 23.3 | 73.94 |  |  |  |  | 24.4 | 75.92 | [5 empty] | 24.4 | 75.92 |  |  |  | 23.9 | 75.02 |  |  |  |  | 27.8 | 82.04 |  |  |  |  | 21.7 | 71.06 |  |  | 73.6 | 67.6 | 62.8
1998-08-27 | 15:00 | 28.9 | 84.02 | 08 |  | 1987-08-27 | 15:00 | 17.2 | 62.96 |  |  | 1994-08-27 | 15:00 | 28.3 | 82.94 |  |  | 1995-08-27 | 15:00 | 25.6 | 78.08 | [5 empty] | 27.8 | 82.04 |  |  |  | 29.4 | 84.92 |  |  |  |  | 22.8 | 73.04 |  |  |  |  | 25.6 | 78.08 | [5 empty] | 25 | 77 |  |  |  | 23.9 | 75.02 |  |  |  |  | 28.3 | 82.94 |  |  |  |  | 20.6 | 69.08 |  |  | 73.6 | 67.6 | 62.8
1998-08-27 | 16:00 | 28.9 | 84.02 | 08 |  | 1987-08-27 | 16:00 | 16.7 | 62.06 |  |  | 1994-08-27 | 16:00 | 28.8 | 83.84 |  |  | 1995-08-27 | 16:00 | 25.6 | 78.08 | [5 empty] | 27.2 | 80.96 |  |  |  | 29.4 | 84.92 |  |  |  |  | 23.3 | 73.94 |  |  |  |  | 26.1 | 78.98 | [5 empty] | 23.9 | 75.02 |  |  |  | 23.3 | 73.94 |  |  |  |  | 28.3 | 82.94 |  |  |  |  | 20.6 | 69.08 |  |  | 73.6 | 67.6 | 62.8
1998-08-27 | 17:00 | 28.3 | 82.94 | 08 |  | 1987-08-27 | 17:00 | 16.7 | 62.06 |  |  | 1994-08-27 | 17:00 | 28.3 | 82.94 |  |  | 1995-08-27 | 17:00 | 25.6 | 78.08 | [5 empty] | 26.1 | 78.98 |  |  |  | 31.1 | 87.98 |  |  |  |  | 22.2 | 71.96 |  |  |  |  | 25 | 77 | [5 empty] | 23.9 | 75.02 |  |  |  | 22.2 | 71.96 |  |  |  |  | 27.8 | 82.04 |  |  |  |  | 20 | 68 |  |  | 73.6 | 67.6 | 62.8
1998-08-27 | 18:00 | 27.8 | 82.04 | 08 |  | 1987-08-27 | 18:00 | 17.2 | 62.96 |  |  | 1994-08-27 | 18:00 | 23.8 | 74.84 |  |  | 1995-08-27 | 18:00 | 25.6 | 78.08 | [5 empty] | 24.4 | 75.92 |  |  |  | 25.5 | 77.9 |  |  |  |  | 20.6 | 69.08 |  |  |  |  | 23.9 | 75.02 | [5 empty] | 22.2 | 71.96 |  |  |  | 22.2 | 71.96 |  |  |  |  | 26.7 | 80.06 |  |  |  |  | 19.4 | 66.92 |  |  | 73.6 | 67.6 | 62.8
1998-08-27 | 19:00 | 26.7 | 80.06 | 08 |  | 1987-08-27 | 19:00 | 17.2 | 62.96 |  |  | 1994-08-27 | 19:00 | 20.5 | 68.9 |  |  | 1995-08-27 | 19:00 | 25.6 | 78.08 | [5 empty] | 23.9 | 75.02 |  |  |  | 24.4 | 75.92 |  |  |  |  | 20 | 68 |  |  |  |  | 22.8 | 73.04 | [5 empty] | 21.1 | 69.98 |  |  |  | 21.1 | 69.98 |  |  |  |  | 24.4 | 75.92 |  |  |  |  | 15.6 | 60.08 |  |  | 73.6 | 67.6 | 62.8
1998-08-27 | 20:00 | 26.1 | 78.98 | 08 |  | 1987-08-27 | 20:00 | 17.8 | 64.04 |  |  | 1994-08-27 | 20:00 | 20 | 68 |  |  | 1995-08-27 | 20:00 | 24.4 | 75.92 | [5 empty] | 23.3 | 73.94 |  |  |  | 22.2 | 71.96 |  |  |  |  | 18.9 | 66.02 |  |  |  |  | 21.7 | 71.06 | [5 empty] | 19.4 | 66.92 |  |  |  | 20.6 | 69.08 |  |  |  |  | 22.8 | 73.04 |  |  |  |  | 12.8 | 55.04 |  |  | 73.6 | 67.6 | 62.8
1998-08-27 | 21:00 | 25 | 77 | 08 |  | 1987-08-27 | 21:00 | 17.2 | 62.96 |  |  | 1994-08-27 | 21:00 | 20 | 68 |  |  | 1995-08-27 | 21:00 | 22.8 | 73.04 | [5 empty] | 22.2 | 71.96 |  |  |  | 21.6 | 70.88 |  |  |  |  | 17.8 | 64.04 |  |  |  |  | 20.6 | 69.08 | [5 empty] | 18.9 | 66.02 |  |  |  | 20 | 68 |  |  |  |  | 22.2 | 71.96 |  |  |  |  | 11.7 | 53.06 |  |  | 73.6 | 67.6 | 62.8
1998-08-27 | 22:00 | 24.4 | 75.92 | 08 |  | 1987-08-27 | 22:00 | 16.7 | 62.06 |  |  | 1994-08-27 | 22:00 | 19.4 | 66.92 |  |  | 1995-08-27 | 22:00 | 22.2 | 71.96 | [5 empty] | 21.7 | 71.06 |  |  |  | 20.5 | 68.9 |  |  |  |  | 17.2 | 62.96 |  |  |  |  | 20 | 68 | [5 empty] | 18.3 | 64.94 |  |  |  | 20 | 68 |  |  |  |  | 21.7 | 71.06 |  |  |  |  | 11.7 | 53.06 |  |  | 73.6 | 67.6 | 62.8
1998-08-27 | 23:00 | 24.4 | 75.92 | 08 |  | 1987-08-27 | 23:00 | 16.7 | 62.06 |  |  | 1994-08-27 | 23:00 | 18.8 | 65.84 |  |  | 1995-08-27 | 23:00 | 22.2 | 71.96 | [5 empty] | 21.7 | 71.06 |  |  |  | 20 | 68 |  |  |  |  | 16.1 | 60.98 |  |  |  |  | 18.3 | 64.94 | [5 empty] | 17.2 | 62.96 |  |  |  | 19.4 | 66.92 |  |  |  |  | 21.1 | 69.98 |  |  |  |  | 11.1 | 51.98 |  |  | 73.6 | 67.6 | 62.8
1998-08-27 | 24:00 | 23.9 | 75.02 | 08 |  | 1987-08-27 | 24:00 | 16.7 | 62.06 |  |  | 1994-08-27 | 24:00 | 19.4 | 66.92 |  |  | 1995-08-27 | 24:00 | 22.2 | 71.96 | [5 empty] | 21.1 | 69.98 |  |  |  | 18.8 | 65.84 |  |  |  |  | 15.6 | 60.08 |  |  |  |  | 19.4 | 66.92 | [5 empty] | 16.7 | 62.06 |  |  |  | 20 | 68 |  |  |  |  | 21.1 | 69.98 |  |  |  |  | 11.1 | 51.98 |  |  | 73.6 | 67.6 | 62.8
1998-08-28 | 1:00 | 23.3 | 73.94 | 08 |  | 1987-08-28 | 1:00 | 17.2 | 62.96 |  |  | 1994-08-28 | 1:00 | 18.8 | 65.84 |  |  | 1995-08-28 | 1:00 | 21.7 | 71.06 | [5 empty] | 20.6 | 69.08 |  |  |  | 18.3 | 64.94 |  |  |  |  | 13.9 | 57.02 |  |  |  |  | 15.6 | 60.08 | [5 empty] | 16.1 | 60.98 |  |  |  | 20.6 | 69.08 |  |  |  |  | 21.1 | 69.98 |  |  |  |  | 10 | 50 |  |  | 73.6 | 67.6 | 62.8
1998-08-28 | 2:00 | 23.3 | 73.94 | 08 |  | 1987-08-28 | 2:00 | 17.2 | 62.96 |  |  | 1994-08-28 | 2:00 | 18.3 | 64.94 |  |  | 1995-08-28 | 2:00 | 21.7 | 71.06 | [5 empty] | 20.6 | 69.08 |  |  |  | 17.7 | 63.86 |  |  |  |  | 14.4 | 57.92 |  |  |  |  | 15 | 59 | [5 empty] | 16.1 | 60.98 |  |  |  | 20 | 68 |  |  |  |  | 20.6 | 69.08 |  |  |  |  | 10.6 | 51.08 |  |  | 73.6 | 67.6 | 62.8
1998-08-28 | 3:00 | 23.3 | 73.94 | 08 |  | 1987-08-28 | 3:00 | 17.2 | 62.96 |  |  | 1994-08-28 | 3:00 | 18.3 | 64.94 |  |  | 1995-08-28 | 3:00 | 20.6 | 69.08 | [5 empty] | 20.6 | 69.08 |  |  |  | 17.2 | 62.96 |  |  |  |  | 13.9 | 57.02 |  |  |  |  | 16.1 | 60.98 | [5 empty] | 15.6 | 60.08 |  |  |  | 20 | 68 |  |  |  |  | 20.6 | 69.08 |  |  |  |  | 11.7 | 53.06 |  |  | 73.6 | 67.6 | 62.8
1998-08-28 | 4:00 | 23.3 | 73.94 | 08 |  | 1987-08-28 | 4:00 | 17.2 | 62.96 |  |  | 1994-08-28 | 4:00 | 17.7 | 63.86 |  |  | 1995-08-28 | 4:00 | 20 | 68 | [5 empty] | 20 | 68 |  |  |  | 16.6 | 61.88 |  |  |  |  | 13.9 | 57.02 |  |  |  |  | 17.8 | 64.04 | [5 empty] | 15 | 59 |  |  |  | 20 | 68 |  |  |  |  | 20 | 68 |  |  |  |  | 12.8 | 55.04 |  |  | 73.6 | 67.6 | 62.8
1998-08-28 | 5:00 | 22.8 | 73.04 | 08 |  | 1987-08-28 | 5:00 | 16.7 | 62.06 |  |  | 1994-08-28 | 5:00 | 17.7 | 63.86 |  |  | 1995-08-28 | 5:00 | 19.4 | 66.92 | [5 empty] | 20 | 68 |  |  |  | 17.2 | 62.96 |  |  |  |  | 12.8 | 55.04 |  |  |  |  | 17.8 | 64.04 | [5 empty] | 15 | 59 |  |  |  | 20 | 68 |  |  |  |  | 20 | 68 |  |  |  |  | 12.8 | 55.04 |  |  | 73.6 | 67.6 | 62.8
1998-08-28 | 6:00 | 22.8 | 73.04 | 08 |  | 1987-08-28 | 6:00 | 16.7 | 62.06 |  |  | 1994-08-28 | 6:00 | 17.2 | 62.96 |  |  | 1995-08-28 | 6:00 | 20 | 68 | [5 empty] | 20 | 68 |  |  |  | 17.7 | 63.86 |  |  |  |  | 12.8 | 55.04 |  |  |  |  | 18.3 | 64.94 | [5 empty] | 15 | 59 |  |  |  | 19.4 | 66.92 |  |  |  |  | 19.4 | 66.92 |  |  |  |  | 12.8 | 55.04 |  |  | 73.6 | 67.6 | 62.8
1998-08-28 | 7:00 | 23.3 | 73.94 | 08 |  | 1987-08-28 | 7:00 | 16.7 | 62.06 |  |  | 1994-08-28 | 7:00 | 19.4 | 66.92 |  |  | 1995-08-28 | 7:00 | 20.6 | 69.08 | [5 empty] | 19.4 | 66.92 |  |  |  | 18.3 | 64.94 |  |  |  |  | 13.9 | 57.02 |  |  |  |  | 19.4 | 66.92 | [5 empty] | 16.1 | 60.98 |  |  |  | 20 | 68 |  |  |  |  | 20.6 | 69.08 |  |  |  |  | 13.3 | 55.94 |  |  | 73.6 | 67.6 | 62.8
1998-08-28 | 8:00 | 23.3 | 73.94 | 08 |  | 1987-08-28 | 8:00 | 16.7 | 62.06 |  |  | 1994-08-28 | 8:00 | 22.7 | 72.86 |  |  | 1995-08-28 | 8:00 | 22.8 | 73.04 | [5 empty] | 20.6 | 69.08 |  |  |  | 21.1 | 69.98 |  |  |  |  | 15.6 | 60.08 |  |  |  |  | 21.1 | 69.98 | [5 empty] | 16.7 | 62.06 |  |  |  | 20.6 | 69.08 |  |  |  |  | 21.7 | 71.06 |  |  |  |  | 12.2 | 53.96 |  |  | 73.6 | 67.6 | 62.8
1998-08-28 | 9:00 | 24.4 | 75.92 | 08 |  | 1987-08-28 | 9:00 | 17.2 | 62.96 |  |  | 1994-08-28 | 9:00 | 25 | 77 |  |  | 1995-08-28 | 9:00 | 25 | 77 | [5 empty] | 20.6 | 69.08 |  |  |  | 23.3 | 73.94 |  |  |  |  | 17.8 | 64.04 |  |  |  |  | 21.7 | 71.06 | [5 empty] | 20 | 68 |  |  |  | 22.2 | 71.96 |  |  |  |  | 23.3 | 73.94 |  |  |  |  | 13.3 | 55.94 |  |  | 73.6 | 67.6 | 62.8
1998-08-28 | 10:00 | 25 | 77 | 08 |  | 1987-08-28 | 10:00 | 17.2 | 62.96 |  |  | 1994-08-28 | 10:00 | 26.1 | 78.98 |  |  | 1995-08-28 | 10:00 | 25 | 77 | [5 empty] | 21.7 | 71.06 |  |  |  | 25.5 | 77.9 |  |  |  |  | 19.4 | 66.92 |  |  |  |  | 23.3 | 73.94 | [5 empty] | 22.2 | 71.96 |  |  |  | 23.3 | 73.94 |  |  |  |  | 25.6 | 78.08 |  |  |  |  | 14.4 | 57.92 |  |  | 73.6 | 67.6 | 62.8
1998-08-28 | 11:00 | 25 | 77 | 08 |  | 1987-08-28 | 11:00 | 17.2 | 62.96 |  |  | 1994-08-28 | 11:00 | 27.2 | 80.96 |  |  | 1995-08-28 | 11:00 | 25.6 | 78.08 | [5 empty] | 21.7 | 71.06 |  |  |  | 27.2 | 80.96 |  |  |  |  | 21.1 | 69.98 |  |  |  |  | 23.3 | 73.94 | [5 empty] | 24.4 | 75.92 |  |  |  | 23.3 | 73.94 |  |  |  |  | 26.1 | 78.98 |  |  |  |  | 15.6 | 60.08 |  |  | 73.6 | 67.6 | 62.8
1998-08-28 | 12:00 | 26.1 | 78.98 | 08 |  | 1987-08-28 | 12:00 | 17.8 | 64.04 |  |  | 1994-08-28 | 12:00 | 28.3 | 82.94 |  |  | 1995-08-28 | 12:00 | 26.1 | 78.98 | [5 empty] | 21.1 | 69.98 |  |  |  | 29.4 | 84.92 |  |  |  |  | 22.8 | 73.04 |  |  |  |  | 23.3 | 73.94 | [5 empty] | 25 | 77 |  |  |  | 23.9 | 75.02 |  |  |  |  | 25.6 | 78.08 |  |  |  |  | 16.1 | 60.98 |  |  | 73.6 | 67.6 | 62.8
1998-08-28 | 13:00 | 26.7 | 80.06 | 08 |  | 1987-08-28 | 13:00 | 17.8 | 64.04 |  |  | 1994-08-28 | 13:00 | 28.8 | 83.84 |  |  | 1995-08-28 | 13:00 | 26.1 | 78.98 | [5 empty] | 21.1 | 69.98 |  |  |  | 29.4 | 84.92 |  |  |  |  | 22.8 | 73.04 |  |  |  |  | 24.4 | 75.92 | [5 empty] | 26.1 | 78.98 |  |  |  | 25 | 77 |  |  |  |  | 26.1 | 78.98 |  |  |  |  | 19.4 | 66.92 |  |  | 73.6 | 67.6 | 62.8
1998-08-28 | 14:00 | 26.7 | 80.06 | 08 |  | 1987-08-28 | 14:00 | 17.2 | 62.96 |  |  | 1994-08-28 | 14:00 | 28.8 | 83.84 |  |  | 1995-08-28 | 14:00 | 25.6 | 78.08 | [5 empty] | 22.2 | 71.96 |  |  |  | 30.5 | 86.9 |  |  |  |  | 23.9 | 75.02 |  |  |  |  | 25.6 | 78.08 | [5 empty] | 26.1 | 78.98 |  |  |  | 24.4 | 75.92 |  |  |  |  | 27.2 | 80.96 |  |  |  |  | 20 | 68 |  |  | 73.6 | 67.6 | 62.8
1998-08-28 | 15:00 | 25.6 | 78.08 | 08 |  | 1987-08-28 | 15:00 | 17.2 | 62.96 |  |  | 1994-08-28 | 15:00 | 28.8 | 83.84 |  |  | 1995-08-28 | 15:00 | 25.6 | 78.08 | [5 empty] | 22.2 | 71.96 |  |  |  | 30 | 86 |  |  |  |  | 23.9 | 75.02 |  |  |  |  | 26.7 | 80.06 | [5 empty] | 26.1 | 78.98 |  |  |  | 25 | 77 |  |  |  |  | 27.2 | 80.96 |  |  |  |  | 21.7 | 71.06 |  |  | 73.6 | 67.6 | 62.8
1998-08-28 | 16:00 | 25.6 | 78.08 | 08 |  | 1987-08-28 | 16:00 | 17.8 | 64.04 |  |  | 1994-08-28 | 16:00 | 28.3 | 82.94 |  |  | 1995-08-28 | 16:00 | 24.4 | 75.92 | [5 empty] | 21.7 | 71.06 |  |  |  | 29.4 | 84.92 |  |  |  |  | 23.9 | 75.02 |  |  |  |  | 25.6 | 78.08 | [5 empty] | 25.6 | 78.08 |  |  |  | 23.3 | 73.94 |  |  |  |  | 27.2 | 80.96 |  |  |  |  | 22.8 | 73.04 |  |  | 73.6 | 67.6 | 62.8
1998-08-28 | 17:00 | 25.6 | 78.08 | 08 |  | 1987-08-28 | 17:00 | 17.8 | 64.04 |  |  | 1994-08-28 | 17:00 | 27.2 | 80.96 |  |  | 1995-08-28 | 17:00 | 24.4 | 75.92 | [5 empty] | 21.1 | 69.98 |  |  |  | 28.8 | 83.84 |  |  |  |  | 22.8 | 73.04 |  |  |  |  | 25.6 | 78.08 | [5 empty] | 25.6 | 78.08 |  |  |  | 20.6 | 69.08 |  |  |  |  | 26.1 | 78.98 |  |  |  |  | 21.7 | 71.06 |  |  | 73.6 | 67.6 | 62.8
1998-08-28 | 18:00 | 25 | 77 | 08 |  | 1987-08-28 | 18:00 | 17.2 | 62.96 |  |  | 1994-08-28 | 18:00 | 26.6 | 79.88 |  |  | 1995-08-28 | 18:00 | 23.3 | 73.94 | [5 empty] | 20.6 | 69.08 |  |  |  | 27.7 | 81.86 |  |  |  |  | 22.2 | 71.96 |  |  |  |  | 23.9 | 75.02 | [5 empty] | 23.9 | 75.02 |  |  |  | 21.1 | 69.98 |  |  |  |  | 25 | 77 |  |  |  |  | 22.2 | 71.96 |  |  | 73.6 | 67.6 | 62.8
1998-08-28 | 19:00 | 24.4 | 75.92 | 08 |  | 1987-08-28 | 19:00 | 16.7 | 62.06 |  |  | 1994-08-28 | 19:00 | 26.6 | 79.88 |  |  | 1995-08-28 | 19:00 | 21.7 | 71.06 | [5 empty] | 19.4 | 66.92 |  |  |  | 27.2 | 80.96 |  |  |  |  | 20.6 | 69.08 |  |  |  |  | 21.7 | 71.06 | [5 empty] | 22.2 | 71.96 |  |  |  | 21.7 | 71.06 |  |  |  |  | 23.3 | 73.94 |  |  |  |  | 22.2 | 71.96 |  |  | 73.6 | 67.6 | 62.8
1998-08-28 | 20:00 | 23.9 | 75.02 | 08 |  | 1987-08-28 | 20:00 | 16.1 | 60.98 |  |  | 1994-08-28 | 20:00 | 26.1 | 78.98 |  |  | 1995-08-28 | 20:00 | 21.1 | 69.98 | [5 empty] | 19.4 | 66.92 |  |  |  | 27.2 | 80.96 |  |  |  |  | 20 | 68 |  |  |  |  | 21.1 | 69.98 | [5 empty] | 21.7 | 71.06 |  |  |  | 20.6 | 69.08 |  |  |  |  | 22.2 | 71.96 |  |  |  |  | 22.2 | 71.96 |  |  | 73.6 | 67.6 | 62.8
1998-08-28 | 21:00 | 23.9 | 75.02 | 08 |  | 1987-08-28 | 21:00 | 16.1 | 60.98 |  |  | 1994-08-28 | 21:00 | 26.1 | 78.98 |  |  | 1995-08-28 | 21:00 | 20 | 68 | [5 empty] | 18.9 | 66.02 |  |  |  | 25 | 77 |  |  |  |  | 17.8 | 64.04 |  |  |  |  | 19.4 | 66.92 | [5 empty] | 20.6 | 69.08 |  |  |  | 20.6 | 69.08 |  |  |  |  | 21.1 | 69.98 |  |  |  |  | 21.7 | 71.06 |  |  | 73.6 | 67.6 | 62.8
1998-08-28 | 22:00 | 23.3 | 73.94 | 08 |  | 1987-08-28 | 22:00 | 16.1 | 60.98 |  |  | 1994-08-28 | 22:00 | 25.5 | 77.9 |  |  | 1995-08-28 | 22:00 | 19.4 | 66.92 | [5 empty] | 18.3 | 64.94 |  |  |  | 25 | 77 |  |  |  |  | 17.8 | 64.04 |  |  |  |  | 18.9 | 66.02 | [5 empty] | 19.4 | 66.92 |  |  |  | 20 | 68 |  |  |  |  | 21.1 | 69.98 |  |  |  |  | 22.2 | 71.96 |  |  | 73.6 | 67.6 | 62.8
1998-08-28 | 23:00 | 23.3 | 73.94 | 08 |  | 1987-08-28 | 23:00 | 16.7 | 62.06 |  |  | 1994-08-28 | 23:00 | 23.9 | 75.02 |  |  | 1995-08-28 | 23:00 | 18.9 | 66.02 | [5 empty] | 17.2 | 62.96 |  |  |  | 23.6 | 74.48 |  |  |  |  | 16.7 | 62.06 |  |  |  |  | 17.2 | 62.96 | [5 empty] | 19.4 | 66.92 |  |  |  | 19.4 | 66.92 |  |  |  |  | 21.1 | 69.98 |  |  |  |  | 22.2 | 71.96 |  |  | 73.6 | 67.6 | 62.8
1998-08-28 | 24:00 | 23.3 | 73.94 | 08 |  | 1987-08-28 | 24:00 | 16.7 | 62.06 |  |  | 1994-08-28 | 24:00 | 22.2 | 71.96 |  |  | 1995-08-28 | 24:00 | 17.8 | 64.04 | [5 empty] | 17.2 | 62.96 |  |  |  | 22.2 | 71.96 |  |  |  |  | 16.7 | 62.06 |  |  |  |  | 19.4 | 66.92 | [5 empty] | 18.3 | 64.94 |  |  |  | 17.8 | 64.04 |  |  |  |  | 21.7 | 71.06 |  |  |  |  | 23.3 | 73.94 |  |  | 73.6 | 67.6 | 62.8
1998-08-29 | 1:00 | 23.9 | 75.02 | 08 |  | 1987-08-29 | 1:00 | 16.7 | 62.06 |  |  | 1994-08-29 | 1:00 | 21.6 | 70.88 |  |  | 1995-08-29 | 1:00 | 18.3 | 64.94 | [5 empty] | 16.7 | 62.06 |  |  |  | 22.2 | 71.96 |  |  |  |  | 16.7 | 62.06 |  |  |  |  | 17.8 | 64.04 | [5 empty] | 18.3 | 64.94 |  |  |  | 17.2 | 62.96 |  |  |  |  | 21.7 | 71.06 |  |  |  |  | 23.3 | 73.94 |  |  | 73.6 | 67.6 | 62.8
1998-08-29 | 2:00 | 23.9 | 75.02 | 08 |  | 1987-08-29 | 2:00 | 16.7 | 62.06 |  |  | 1994-08-29 | 2:00 | 22.7 | 72.86 |  |  | 1995-08-29 | 2:00 | 17.8 | 64.04 | [5 empty] | 16.7 | 62.06 |  |  |  | 22.2 | 71.96 |  |  |  |  | 16.1 | 60.98 |  |  |  |  | 16.7 | 62.06 | [5 empty] | 17.8 | 64.04 |  |  |  | 16.1 | 60.98 |  |  |  |  | 21.1 | 69.98 |  |  |  |  | 22.8 | 73.04 |  |  | 73.6 | 67.6 | 62.8
1998-08-29 | 3:00 | 23.3 | 73.94 | 08 |  | 1987-08-29 | 3:00 | 17.2 | 62.96 |  |  | 1994-08-29 | 3:00 | 23.3 | 73.94 |  |  | 1995-08-29 | 3:00 | 17.2 | 62.96 | [5 empty] | 16.1 | 60.98 |  |  |  | 21.6 | 70.88 |  |  |  |  | 15.6 | 60.08 |  |  |  |  | 16.7 | 62.06 | [5 empty] | 17.8 | 64.04 |  |  |  | 15.6 | 60.08 |  |  |  |  | 20 | 68 |  |  |  |  | 21.7 | 71.06 |  |  | 73.6 | 67.6 | 62.8
1998-08-29 | 4:00 | 23.3 | 73.94 | 08 |  | 1987-08-29 | 4:00 | 17.2 | 62.96 |  |  | 1994-08-29 | 4:00 | 21.6 | 70.88 |  |  | 1995-08-29 | 4:00 | 16.7 | 62.06 | [5 empty] | 16.7 | 62.06 |  |  |  | 22.2 | 71.96 |  |  |  |  | 15 | 59 |  |  |  |  | 16.7 | 62.06 | [5 empty] | 17.2 | 62.96 |  |  |  | 15.6 | 60.08 |  |  |  |  | 19.4 | 66.92 |  |  |  |  | 21.1 | 69.98 |  |  | 73.6 | 67.6 | 62.8
1998-08-29 | 5:00 | 23.3 | 73.94 | 08 |  | 1987-08-29 | 5:00 | 17.2 | 62.96 |  |  | 1994-08-29 | 5:00 | 21.6 | 70.88 |  |  | 1995-08-29 | 5:00 | 16.7 | 62.06 | [5 empty] | 17.2 | 62.96 |  |  |  | 21.6 | 70.88 |  |  |  |  | 14.4 | 57.92 |  |  |  |  | 15 | 59 | [5 empty] | 17.2 | 62.96 |  |  |  | 15 | 59 |  |  |  |  | 17.2 | 62.96 |  |  |  |  | 20 | 68 |  |  | 73.6 | 67.6 | 62.8
1998-08-29 | 6:00 | 23.3 | 73.94 | 08 |  | 1987-08-29 | 6:00 | 16.1 | 60.98 |  |  | 1994-08-29 | 6:00 | 21.1 | 69.98 |  |  | 1995-08-29 | 6:00 | 17.8 | 64.04 | [5 empty] | 17.2 | 62.96 |  |  |  | 20.5 | 68.9 |  |  |  |  | 14.4 | 57.92 |  |  |  |  | 15 | 59 | [5 empty] | 17.8 | 64.04 |  |  |  | 13.9 | 57.02 |  |  |  |  | 16.7 | 62.06 |  |  |  |  | 18.9 | 66.02 |  |  | 73.6 | 67.6 | 62.8
1998-08-29 | 7:00 | 23.9 | 75.02 | 08 |  | 1987-08-29 | 7:00 | 16.1 | 60.98 |  |  | 1994-08-29 | 7:00 | 20 | 68 |  |  | 1995-08-29 | 7:00 | 20 | 68 | [5 empty] | 17.8 | 64.04 |  |  |  | 18.8 | 65.84 |  |  |  |  | 15 | 59 |  |  |  |  | 15.6 | 60.08 | [5 empty] | 18.9 | 66.02 |  |  |  | 14.4 | 57.92 |  |  |  |  | 17.2 | 62.96 |  |  |  |  | 18.9 | 66.02 |  |  | 73.6 | 67.6 | 62.8
1998-08-29 | 8:00 | 24.4 | 75.92 | 08 |  | 1987-08-29 | 8:00 | 16.7 | 62.06 |  |  | 1994-08-29 | 8:00 | 19.4 | 66.92 |  |  | 1995-08-29 | 8:00 | 21.1 | 69.98 | [5 empty] | 17.2 | 62.96 |  |  |  | 17.2 | 62.96 |  |  |  |  | 16.7 | 62.06 |  |  |  |  | 16.7 | 62.06 | [5 empty] | 21.1 | 69.98 |  |  |  | 16.7 | 62.06 |  |  |  |  | 18.3 | 64.94 |  |  |  |  | 19.4 | 66.92 |  |  | 73.6 | 67.6 | 62.8
1998-08-29 | 9:00 | 26.7 | 80.06 | 08 |  | 1987-08-29 | 9:00 | 18.3 | 64.94 |  |  | 1994-08-29 | 9:00 | 17.7 | 63.86 |  |  | 1995-08-29 | 9:00 | 23.3 | 73.94 | [5 empty] | 17.2 | 62.96 |  |  |  | 16.6 | 61.88 |  |  |  |  | 18.9 | 66.02 |  |  |  |  | 17.2 | 62.96 | [5 empty] | 23.3 | 73.94 |  |  |  | 17.2 | 62.96 |  |  |  |  | 19.4 | 66.92 |  |  |  |  | 16.7 | 62.06 |  |  | 73.6 | 67.6 | 62.8
1998-08-29 | 10:00 | 27.8 | 82.04 | 08 |  | 1987-08-29 | 10:00 | 20 | 68 |  |  | 1994-08-29 | 10:00 | 16.5 | 61.7 |  |  | 1995-08-29 | 10:00 | 26.1 | 78.98 | [5 empty] | 17.8 | 64.04 |  |  |  | 17.2 | 62.96 |  |  |  |  | 19.4 | 66.92 |  |  |  |  | 18.3 | 64.94 | [5 empty] | 25 | 77 |  |  |  | 18.9 | 66.02 |  |  |  |  | 20.6 | 69.08 |  |  |  |  | 19.4 | 66.92 |  |  | 73.6 | 67.6 | 62.8
1998-08-29 | 11:00 | 29.4 | 84.92 | 08 |  | 1987-08-29 | 11:00 | 21.1 | 69.98 |  |  | 1994-08-29 | 11:00 | 15 | 59 |  |  | 1995-08-29 | 11:00 | 24.4 | 75.92 | [5 empty] | 18.9 | 66.02 |  |  |  | 19.4 | 66.92 |  |  |  |  | 18.3 | 64.94 |  |  |  |  | 18.3 | 64.94 | [5 empty] | 26.1 | 78.98 |  |  |  | 18.3 | 64.94 |  |  |  |  | 21.7 | 71.06 |  |  |  |  | 20 | 68 |  |  | 73.6 | 67.6 | 62.8
1998-08-29 | 12:00 | 30 | 86 | 08 |  | 1987-08-29 | 12:00 | 22.8 | 73.04 |  |  | 1994-08-29 | 12:00 | 15.5 | 59.9 |  |  | 1995-08-29 | 12:00 | 25 | 77 | [5 empty] | 19.4 | 66.92 |  |  |  | 20.5 | 68.9 |  |  |  |  | 18.3 | 64.94 |  |  |  |  | 18.9 | 66.02 | [5 empty] | 26.7 | 80.06 |  |  |  | 20 | 68 |  |  |  |  | 21.7 | 71.06 |  |  |  |  | 21.1 | 69.98 |  |  | 73.6 | 67.6 | 62.8
1998-08-29 | 13:00 | 30.6 | 87.08 | 08 |  | 1987-08-29 | 13:00 | 23.3 | 73.94 |  |  | 1994-08-29 | 13:00 | 19.4 | 66.92 |  |  | 1995-08-29 | 13:00 | 25 | 77 | [5 empty] | 18.9 | 66.02 |  |  |  | 22.7 | 72.86 |  |  |  |  | 18.9 | 66.02 |  |  |  |  | 18.9 | 66.02 | [5 empty] | 26.7 | 80.06 |  |  |  | 20 | 68 |  |  |  |  | 23.3 | 73.94 |  |  |  |  | 22.2 | 71.96 |  |  | 73.6 | 67.6 | 62.8
1998-08-29 | 14:00 | 30.6 | 87.08 | 08 |  | 1987-08-29 | 14:00 | 23.3 | 73.94 |  |  | 1994-08-29 | 14:00 | 21.1 | 69.98 |  |  | 1995-08-29 | 14:00 | 25 | 77 | [5 empty] | 20 | 68 |  |  |  | 24.4 | 75.92 |  |  |  |  | 18.9 | 66.02 |  |  |  |  | 19.4 | 66.92 | [5 empty] | 26.7 | 80.06 |  |  |  | 20 | 68 |  |  |  |  | 23.9 | 75.02 |  |  |  |  | 22.2 | 71.96 |  |  | 73.6 | 67.6 | 62.8
1998-08-29 | 15:00 | 29.4 | 84.92 | 08 |  | 1987-08-29 | 15:00 | 24.4 | 75.92 |  |  | 1994-08-29 | 15:00 | 21.6 | 70.88 |  |  | 1995-08-29 | 15:00 | 25 | 77 | [5 empty] | 21.7 | 71.06 |  |  |  | 24.4 | 75.92 |  |  |  |  | 18.9 | 66.02 |  |  |  |  | 19.4 | 66.92 | [5 empty] | 26.1 | 78.98 |  |  |  | 20 | 68 |  |  |  |  | 23.9 | 75.02 |  |  |  |  | 23.3 | 73.94 |  |  | 73.6 | 67.6 | 62.8
1998-08-29 | 16:00 | 30.6 | 87.08 | 08 |  | 1987-08-29 | 16:00 | 23.9 | 75.02 |  |  | 1994-08-29 | 16:00 | 22.2 | 71.96 |  |  | 1995-08-29 | 16:00 | 24.4 | 75.92 | [5 empty] | 22.2 | 71.96 |  |  |  | 23.3 | 73.94 |  |  |  |  | 18.9 | 66.02 |  |  |  |  | 19.4 | 66.92 | [5 empty] | 26.7 | 80.06 |  |  |  | 20.6 | 69.08 |  |  |  |  | 24.4 | 75.92 |  |  |  |  | 23.9 | 75.02 |  |  | 73.6 | 67.6 | 62.8
1998-08-29 | 17:00 | 30.6 | 87.08 | 08 |  | 1987-08-29 | 17:00 | 22.8 | 73.04 |  |  | 1994-08-29 | 17:00 | 22.7 | 72.86 |  |  | 1995-08-29 | 17:00 | 24.4 | 75.92 | [5 empty] | 21.7 | 71.06 |  |  |  | 21.6 | 70.88 |  |  |  |  | 17.8 | 64.04 |  |  |  |  | 18.3 | 64.94 | [5 empty] | 25.6 | 78.08 |  |  |  | 21.7 | 71.06 |  |  |  |  | 23.3 | 73.94 |  |  |  |  | 22.8 | 73.04 |  |  | 73.6 | 67.6 | 62.8
1998-08-29 | 18:00 | 30 | 86 | 08 |  | 1987-08-29 | 18:00 | 21.7 | 71.06 |  |  | 1994-08-29 | 18:00 | 21.1 | 69.98 |  |  | 1995-08-29 | 18:00 | 23.3 | 73.94 | [5 empty] | 20.6 | 69.08 |  |  |  | 21.1 | 69.98 |  |  |  |  | 17.2 | 62.96 |  |  |  |  | 18.3 | 64.94 | [5 empty] | 25 | 77 |  |  |  | 21.7 | 71.06 |  |  |  |  | 22.8 | 73.04 |  |  |  |  | 22.2 | 71.96 |  |  | 73.6 | 67.6 | 62.8
1998-08-29 | 19:00 | 28.3 | 82.94 | 08 |  | 1987-08-29 | 19:00 | 21.1 | 69.98 |  |  | 1994-08-29 | 19:00 | 18.8 | 65.84 |  |  | 1995-08-29 | 19:00 | 22.8 | 73.04 | [5 empty] | 20 | 68 |  |  |  | 18.3 | 64.94 |  |  |  |  | 16.7 | 62.06 |  |  |  |  | 16.7 | 62.06 | [5 empty] | 23.3 | 73.94 |  |  |  | 21.1 | 69.98 |  |  |  |  | 20 | 68 |  |  |  |  | 20.6 | 69.08 |  |  | 73.6 | 67.6 | 62.8
1998-08-29 | 20:00 | 27.2 | 80.96 | 08 |  | 1987-08-29 | 20:00 | 20.6 | 69.08 |  |  | 1994-08-29 | 20:00 | 17.7 | 63.86 |  |  | 1995-08-29 | 20:00 | 22.2 | 71.96 | [5 empty] | 20 | 68 |  |  |  | 18.3 | 64.94 |  |  |  |  | 16.7 | 62.06 |  |  |  |  | 17.8 | 64.04 | [5 empty] | 21.7 | 71.06 |  |  |  | 21.1 | 69.98 |  |  |  |  | 18.3 | 64.94 |  |  |  |  | 19.4 | 66.92 |  |  | 73.6 | 67.6 | 62.8
1998-08-29 | 21:00 | 26.7 | 80.06 | 08 |  | 1987-08-29 | 21:00 | 20 | 68 |  |  | 1994-08-29 | 21:00 | 15.5 | 59.9 |  |  | 1995-08-29 | 21:00 | 22.2 | 71.96 | [5 empty] | 18.9 | 66.02 |  |  |  | 13.8 | 56.84 |  |  |  |  | 15.6 | 60.08 |  |  |  |  | 16.1 | 60.98 | [5 empty] | 21.1 | 69.98 |  |  |  | 20.6 | 69.08 |  |  |  |  | 18.3 | 64.94 |  |  |  |  | 18.9 | 66.02 |  |  | 73.6 | 67.6 | 62.8
1998-08-29 | 22:00 | 26.1 | 78.98 | 08 |  | 1987-08-29 | 22:00 | 18.9 | 66.02 |  |  | 1994-08-29 | 22:00 | 16.1 | 60.98 |  |  | 1995-08-29 | 22:00 | 22.2 | 71.96 | [5 empty] | 17.2 | 62.96 |  |  |  | 13.3 | 55.94 |  |  |  |  | 15.6 | 60.08 |  |  |  |  | 16.7 | 62.06 | [5 empty] | 20.6 | 69.08 |  |  |  | 20 | 68 |  |  |  |  | 17.8 | 64.04 |  |  |  |  | 18.9 | 66.02 |  |  | 73.6 | 67.6 | 62.8
1998-08-29 | 23:00 | 26.1 | 78.98 | 08 |  | 1987-08-29 | 23:00 | 18.3 | 64.94 |  |  | 1994-08-29 | 23:00 | 15.5 | 59.9 |  |  | 1995-08-29 | 23:00 | 22.2 | 71.96 | [5 empty] | 16.7 | 62.06 |  |  |  | 12.2 | 53.96 |  |  |  |  | 16.1 | 60.98 |  |  |  |  | 15.6 | 60.08 | [5 empty] | 19.4 | 66.92 |  |  |  | 20 | 68 |  |  |  |  | 17.2 | 62.96 |  |  |  |  | 17.2 | 62.96 |  |  | 73.6 | 67.6 | 62.8
1998-08-29 | 24:00 | 25.6 | 78.08 | 08 |  | 1987-08-29 | 24:00 | 17.8 | 64.04 |  |  | 1994-08-29 | 24:00 | 15.5 | 59.9 |  |  | 1995-08-29 | 24:00 | 22.2 | 71.96 | [5 empty] | 16.7 | 62.06 |  |  |  | 11.6 | 52.88 |  |  |  |  | 15.6 | 60.08 |  |  |  |  | 15.6 | 60.08 | [5 empty] | 19.4 | 66.92 |  |  |  | 20 | 68 |  |  |  |  | 16.7 | 62.06 |  |  |  |  | 16.7 | 62.06 |  |  | 73.6 | 67.6 | 62.8
1998-08-30 | 1:00 | 25 | 77 | 08 |  | 1987-08-30 | 1:00 | 17.2 | 62.96 |  |  | 1994-08-30 | 1:00 | 15 | 59 |  |  | 1995-08-30 | 1:00 | 22.2 | 71.96 | [5 empty] | 16.1 | 60.98 |  |  |  | 12.2 | 53.96 |  |  |  |  | 15 | 59 |  |  |  |  | 15.6 | 60.08 | [5 empty] | 19.4 | 66.92 |  |  |  | 20 | 68 |  |  |  |  | 15.6 | 60.08 |  |  |  |  | 16.1 | 60.98 |  |  | 73.6 | 67.6 | 62.8
1998-08-30 | 2:00 | 25 | 77 | 08 |  | 1987-08-30 | 2:00 | 16.7 | 62.06 |  |  | 1994-08-30 | 2:00 | 13.8 | 56.84 |  |  | 1995-08-30 | 2:00 | 22.8 | 73.04 | [5 empty] | 16.1 | 60.98 |  |  |  | 10.5 | 50.9 |  |  |  |  | 15.6 | 60.08 |  |  |  |  | 14.4 | 57.92 | [5 empty] | 19.4 | 66.92 |  |  |  | 20 | 68 |  |  |  |  | 14.4 | 57.92 |  |  |  |  | 15 | 59 |  |  | 73.6 | 67.6 | 62.8
1998-08-30 | 3:00 | 24.4 | 75.92 | 08 |  | 1987-08-30 | 3:00 | 16.1 | 60.98 |  |  | 1994-08-30 | 3:00 | 13.3 | 55.94 |  |  | 1995-08-30 | 3:00 | 22.8 | 73.04 | [5 empty] | 15.6 | 60.08 |  |  |  | 10.5 | 50.9 |  |  |  |  | 15.6 | 60.08 |  |  |  |  | 14.4 | 57.92 | [5 empty] | 18.9 | 66.02 |  |  |  | 20 | 68 |  |  |  |  | 13.9 | 57.02 |  |  |  |  | 14.4 | 57.92 |  |  | 73.6 | 67.6 | 62.8
1998-08-30 | 4:00 | 24.3 | 75.74 | 08 |  | 1987-08-30 | 4:00 | 16.1 | 60.98 |  |  | 1994-08-30 | 4:00 | 12.7 | 54.86 |  |  | 1995-08-30 | 4:00 | 21.7 | 71.06 | [5 empty] | 15.6 | 60.08 |  |  |  | 11.1 | 51.98 |  |  |  |  | 15.6 | 60.08 |  |  |  |  | 13.9 | 57.02 | [5 empty] | 16.7 | 62.06 |  |  |  | 20 | 68 |  |  |  |  | 13.9 | 57.02 |  |  |  |  | 13.9 | 57.02 |  |  | 73.6 | 67.6 | 62.8
1998-08-30 | 5:00 | 23.9 | 75.02 | 08 |  | 1987-08-30 | 5:00 | 15.6 | 60.08 |  |  | 1994-08-30 | 5:00 | 14.4 | 57.92 |  |  | 1995-08-30 | 5:00 | 21.1 | 69.98 | [5 empty] | 15.6 | 60.08 |  |  |  | 9.4 | 48.92 |  |  |  |  | 15.6 | 60.08 |  |  |  |  | 13.9 | 57.02 | [5 empty] | 16.7 | 62.06 |  |  |  | 20 | 68 |  |  |  |  | 12.8 | 55.04 |  |  |  |  | 13.9 | 57.02 |  |  | 73.6 | 67.6 | 62.8
1998-08-30 | 6:00 | 23.3 | 73.94 | 08 |  | 1987-08-30 | 6:00 | 15.6 | 60.08 |  |  | 1994-08-30 | 6:00 | 15 | 59 |  |  | 1995-08-30 | 6:00 | 20.6 | 69.08 | [5 empty] | 15.6 | 60.08 |  |  |  | 10.5 | 50.9 |  |  |  |  | 15.6 | 60.08 |  |  |  |  | 13.9 | 57.02 | [5 empty] | 16.7 | 62.06 |  |  |  | 18.9 | 66.02 |  |  |  |  | 12.8 | 55.04 |  |  |  |  | 13.3 | 55.94 |  |  | 73.6 | 67.6 | 62.8
1998-08-30 | 7:00 | 23.9 | 75.02 | 08 |  | 1987-08-30 | 7:00 | 16.7 | 62.06 |  |  | 1994-08-30 | 7:00 | 16.6 | 61.88 |  |  | 1995-08-30 | 7:00 | 21.7 | 71.06 | [5 empty] | 16.1 | 60.98 |  |  |  | 14.4 | 57.92 |  |  |  |  | 16.7 | 62.06 |  |  |  |  | 14.4 | 57.92 | [5 empty] | 18.3 | 64.94 |  |  |  | 18.9 | 66.02 |  |  |  |  | 14.4 | 57.92 |  |  |  |  | 16.7 | 62.06 |  |  | 73.6 | 67.6 | 62.8
1998-08-30 | 8:00 | 25.6 | 78.08 | 08 |  | 1987-08-30 | 8:00 | 18.3 | 64.94 |  |  | 1994-08-30 | 8:00 | 17.7 | 63.86 |  |  | 1995-08-30 | 8:00 | 22.2 | 71.96 | [5 empty] | 16.1 | 60.98 |  |  |  | 16.1 | 60.98 |  |  |  |  | 17.8 | 64.04 |  |  |  |  | 16.1 | 60.98 | [5 empty] | 21.1 | 69.98 |  |  |  | 19.4 | 66.92 |  |  |  |  | 17.8 | 64.04 |  |  |  |  | 17.8 | 64.04 |  |  | 73.6 | 67.6 | 62.8
1998-08-30 | 9:00 | 26.7 | 80.06 | 08 |  | 1987-08-30 | 9:00 | 18.9 | 66.02 |  |  | 1994-08-30 | 9:00 | 18.8 | 65.84 |  |  | 1995-08-30 | 9:00 | 22.8 | 73.04 | [5 empty] | 16.7 | 62.06 |  |  |  | 19.4 | 66.92 |  |  |  |  | 18.9 | 66.02 |  |  |  |  | 17.2 | 62.96 | [5 empty] | 22.8 | 73.04 |  |  |  | 19.4 | 66.92 |  |  |  |  | 20.6 | 69.08 |  |  |  |  | 20 | 68 |  |  | 73.6 | 67.6 | 62.8
1998-08-30 | 10:00 | 27.2 | 80.96 | 08 |  | 1987-08-30 | 10:00 | 21.7 | 71.06 |  |  | 1994-08-30 | 10:00 | 20 | 68 |  |  | 1995-08-30 | 10:00 | 23.9 | 75.02 | [5 empty] | 17.2 | 62.96 |  |  |  | 21.1 | 69.98 |  |  |  |  | 18.3 | 64.94 |  |  |  |  | 19.4 | 66.92 | [5 empty] | 24.4 | 75.92 |  |  |  | 17.8 | 64.04 |  |  |  |  | 22.8 | 73.04 |  |  |  |  | 21.7 | 71.06 |  |  | 73.6 | 67.6 | 62.8
1998-08-30 | 11:00 | 28.3 | 82.94 | 08 |  | 1987-08-30 | 11:00 | 23.9 | 75.02 |  |  | 1994-08-30 | 11:00 | 20.5 | 68.9 |  |  | 1995-08-30 | 11:00 | 24.4 | 75.92 | [5 empty] | 17.8 | 64.04 |  |  |  | 21.6 | 70.88 |  |  |  |  | 17.8 | 64.04 |  |  |  |  | 20 | 68 | [5 empty] | 26.1 | 78.98 |  |  |  | 18.3 | 64.94 |  |  |  |  | 23.3 | 73.94 |  |  |  |  | 22.8 | 73.04 |  |  | 73.6 | 67.6 | 62.8
1998-08-30 | 12:00 | 29.4 | 84.92 | 08 |  | 1987-08-30 | 12:00 | 24.4 | 75.92 |  |  | 1994-08-30 | 12:00 | 21.6 | 70.88 |  |  | 1995-08-30 | 12:00 | 26.7 | 80.06 | [5 empty] | 16.7 | 62.06 |  |  |  | 22.2 | 71.96 |  |  |  |  | 17.8 | 64.04 |  |  |  |  | 20.6 | 69.08 | [5 empty] | 27.2 | 80.96 |  |  |  | 18.3 | 64.94 |  |  |  |  | 21.7 | 71.06 |  |  |  |  | 24.4 | 75.92 |  |  | 73.6 | 67.6 | 62.8
1998-08-30 | 13:00 | 29.4 | 84.92 | 08 |  | 1987-08-30 | 13:00 | 24.4 | 75.92 |  |  | 1994-08-30 | 13:00 | 21.6 | 70.88 |  |  | 1995-08-30 | 13:00 | 27.2 | 80.96 | [5 empty] | 17.8 | 64.04 |  |  |  | 23.3 | 73.94 |  |  |  |  | 16.7 | 62.06 |  |  |  |  | 20 | 68 | [5 empty] | 26.1 | 78.98 |  |  |  | 18.3 | 64.94 |  |  |  |  | 23.3 | 73.94 |  |  |  |  | 25 | 77 |  |  | 73.6 | 67.6 | 62.8
1998-08-30 | 14:00 | 30 | 86 | 08 |  | 1987-08-30 | 14:00 | 25 | 77 |  |  | 1994-08-30 | 14:00 | 22.2 | 71.96 |  |  | 1995-08-30 | 14:00 | 28.9 | 84.02 | [5 empty] | 18.3 | 64.94 |  |  |  | 23.8 | 74.84 |  |  |  |  | 16.7 | 62.06 |  |  |  |  | 20 | 68 | [5 empty] | 27.2 | 80.96 |  |  |  | 20 | 68 |  |  |  |  | 25.6 | 78.08 |  |  |  |  | 25.6 | 78.08 |  |  | 73.6 | 67.6 | 62.8
1998-08-30 | 15:00 | 31.1 | 87.98 | 08 |  | 1987-08-30 | 15:00 | 25 | 77 |  |  | 1994-08-30 | 15:00 | 23.3 | 73.94 |  |  | 1995-08-30 | 15:00 | 29.4 | 84.92 | [5 empty] | 18.3 | 64.94 |  |  |  | 25 | 77 |  |  |  |  | 16.7 | 62.06 |  |  |  |  | 20 | 68 | [5 empty] | 27.2 | 80.96 |  |  |  | 20.6 | 69.08 |  |  |  |  | 25 | 77 |  |  |  |  | 25.6 | 78.08 |  |  | 73.6 | 67.6 | 62.8
1998-08-30 | 16:00 | 30.6 | 87.08 | 08 |  | 1987-08-30 | 16:00 | 24.4 | 75.92 |  |  | 1994-08-30 | 16:00 | 22.7 | 72.86 |  |  | 1995-08-30 | 16:00 | 28.3 | 82.94 | [5 empty] | 18.9 | 66.02 |  |  |  | 24.4 | 75.92 |  |  |  |  | 16.7 | 62.06 |  |  |  |  | 20 | 68 | [5 empty] | 27.8 | 82.04 |  |  |  | 16.7 | 62.06 |  |  |  |  | 23.3 | 73.94 |  |  |  |  | 25 | 77 |  |  | 73.6 | 67.6 | 62.8
1998-08-30 | 17:00 | 30 | 86 | 08 |  | 1987-08-30 | 17:00 | 23.3 | 73.94 |  |  | 1994-08-30 | 17:00 | 22.7 | 72.86 |  |  | 1995-08-30 | 17:00 | 28.3 | 82.94 | [5 empty] | 19.4 | 66.92 |  |  |  | 23.3 | 73.94 |  |  |  |  | 16.1 | 60.98 |  |  |  |  | 17.2 | 62.96 | [5 empty] | 26.7 | 80.06 |  |  |  | 15 | 59 |  |  |  |  | 23.3 | 73.94 |  |  |  |  | 23.9 | 75.02 |  |  | 73.6 | 67.6 | 62.8
1998-08-30 | 18:00 | 28.9 | 84.02 | 08 |  | 1987-08-30 | 18:00 | 22.2 | 71.96 |  |  | 1994-08-30 | 18:00 | 21.6 | 70.88 |  |  | 1995-08-30 | 18:00 | 27.8 | 82.04 | [5 empty] | 19.4 | 66.92 |  |  |  | 21.1 | 69.98 |  |  |  |  | 16.1 | 60.98 |  |  |  |  | 16.7 | 62.06 | [5 empty] | 25.6 | 78.08 |  |  |  | 13.9 | 57.02 |  |  |  |  | 22.2 | 71.96 |  |  |  |  | 22.2 | 71.96 |  |  | 73.6 | 67.6 | 62.8
1998-08-30 | 19:00 | 28.3 | 82.94 | 08 |  | 1987-08-30 | 19:00 | 20.6 | 69.08 |  |  | 1994-08-30 | 19:00 | 17.7 | 63.86 |  |  | 1995-08-30 | 19:00 | 25.6 | 78.08 | [5 empty] | 18.9 | 66.02 |  |  |  | 18.3 | 64.94 |  |  |  |  | 15.6 | 60.08 |  |  |  |  | 16.1 | 60.98 | [5 empty] | 23.3 | 73.94 |  |  |  | 13.9 | 57.02 |  |  |  |  | 20 | 68 |  |  |  |  | 19.4 | 66.92 |  |  | 73.6 | 67.6 | 62.8
1998-08-30 | 20:00 | 28.3 | 82.94 | 08 |  | 1987-08-30 | 20:00 | 20 | 68 |  |  | 1994-08-30 | 20:00 | 17.2 | 62.96 |  |  | 1995-08-30 | 20:00 | 23.9 | 75.02 | [5 empty] | 18.3 | 64.94 |  |  |  | 17.2 | 62.96 |  |  |  |  | 15.6 | 60.08 |  |  |  |  | 15.6 | 60.08 | [5 empty] | 22.8 | 73.04 |  |  |  | 13.3 | 55.94 |  |  |  |  | 16.7 | 62.06 |  |  |  |  | 18.3 | 64.94 |  |  | 73.6 | 67.6 | 62.8
1998-08-30 | 21:00 | 27.8 | 82.04 | 08 |  | 1987-08-30 | 21:00 | 19.4 | 66.92 |  |  | 1994-08-30 | 21:00 | 16.1 | 60.98 |  |  | 1995-08-30 | 21:00 | 22.8 | 73.04 | [5 empty] | 17.2 | 62.96 |  |  |  | 16.1 | 60.98 |  |  |  |  | 15.6 | 60.08 |  |  |  |  | 15.6 | 60.08 | [5 empty] | 21.7 | 71.06 |  |  |  | 12.8 | 55.04 |  |  |  |  | 15.6 | 60.08 |  |  |  |  | 17.2 | 62.96 |  |  | 73.6 | 67.6 | 62.8
1998-08-30 | 22:00 | 28.3 | 82.94 | 08 |  | 1987-08-30 | 22:00 | 19.4 | 66.92 |  |  | 1994-08-30 | 22:00 | 15 | 59 |  |  | 1995-08-30 | 22:00 | 21.7 | 71.06 | [5 empty] | 16.1 | 60.98 |  |  |  | 15 | 59 |  |  |  |  | 15 | 59 |  |  |  |  | 15.6 | 60.08 | [5 empty] | 21.7 | 71.06 |  |  |  | 12.8 | 55.04 |  |  |  |  | 15 | 59 |  |  |  |  | 16.1 | 60.98 |  |  | 73.6 | 67.6 | 62.8
1998-08-30 | 23:00 | 27.8 | 82.04 | 08 |  | 1987-08-30 | 23:00 | 18.9 | 66.02 |  |  | 1994-08-30 | 23:00 | 14.4 | 57.92 |  |  | 1995-08-30 | 23:00 | 21.7 | 71.06 | [5 empty] | 16.1 | 60.98 |  |  |  | 14.4 | 57.92 |  |  |  |  | 15 | 59 |  |  |  |  | 15 | 59 | [5 empty] | 21.1 | 69.98 |  |  |  | 12.8 | 55.04 |  |  |  |  | 13.9 | 57.02 |  |  |  |  | 15.6 | 60.08 |  |  | 73.6 | 67.6 | 62.8
1998-08-30 | 24:00 | 27.2 | 80.96 | 08 |  | 1987-08-30 | 24:00 | 18.3 | 64.94 |  |  | 1994-08-30 | 24:00 | 14.4 | 57.92 |  |  | 1995-08-30 | 24:00 | 21.1 | 69.98 | [5 empty] | 16.1 | 60.98 |  |  |  | 14.4 | 57.92 |  |  |  |  | 13.3 | 55.94 |  |  |  |  | 14.4 | 57.92 | [5 empty] | 20 | 68 |  |  |  | 13.3 | 55.94 |  |  |  |  | 13.3 | 55.94 |  |  |  |  | 15.6 | 60.08 |  |  | 73.6 | 67.6 | 62.8
1998-08-31 | 1:00 | 26.7 | 80.06 | 08 |  | 1987-08-31 | 1:00 | 17.8 | 64.04 |  |  | 1994-08-31 | 1:00 | 14.4 | 57.92 |  |  | 1995-08-31 | 1:00 | 21.7 | 71.06 | [5 empty] | 15.6 | 60.08 |  |  |  | 14.4 | 57.92 |  |  |  |  | 12.8 | 55.04 |  |  |  |  | 14.4 | 57.92 | [5 empty] | 19.4 | 66.92 |  |  |  | 13.3 | 55.94 |  |  |  |  | 13.3 | 55.94 |  |  |  |  | 15 | 59 |  |  | 73.6 | 67.6 | 62.8
1998-08-31 | 2:00 | 25.6 | 78.08 | 08 |  | 1987-08-31 | 2:00 | 17.2 | 62.96 |  |  | 1994-08-31 | 2:00 | 14.4 | 57.92 |  |  | 1995-08-31 | 2:00 | 20 | 68 | [5 empty] | 16.1 | 60.98 |  |  |  | 14.4 | 57.92 |  |  |  |  | 12.2 | 53.96 |  |  |  |  | 14.4 | 57.92 | [5 empty] | 18.9 | 66.02 |  |  |  | 12.8 | 55.04 |  |  |  |  | 13.3 | 55.94 |  |  |  |  | 14.4 | 57.92 |  |  | 73.6 | 67.6 | 62.8
1998-08-31 | 3:00 | 24.4 | 75.92 | 08 |  | 1987-08-31 | 3:00 | 17.2 | 62.96 |  |  | 1994-08-31 | 3:00 | 15 | 59 |  |  | 1995-08-31 | 3:00 | 20 | 68 | [5 empty] | 15.6 | 60.08 |  |  |  | 15 | 59 |  |  |  |  | 11.7 | 53.06 |  |  |  |  | 13.9 | 57.02 | [5 empty] | 18.9 | 66.02 |  |  |  | 12.2 | 53.96 |  |  |  |  | 12.8 | 55.04 |  |  |  |  | 12.8 | 55.04 |  |  | 73.6 | 67.6 | 62.8
1998-08-31 | 4:00 | 23.3 | 73.94 | 08 |  | 1987-08-31 | 4:00 | 16.7 | 62.06 |  |  | 1994-08-31 | 4:00 | 14.4 | 57.92 |  |  | 1995-08-31 | 4:00 | 19.4 | 66.92 | [5 empty] | 15.6 | 60.08 |  |  |  | 15 | 59 |  |  |  |  | 11.7 | 53.06 |  |  |  |  | 13.9 | 57.02 | [5 empty] | 18.3 | 64.94 |  |  |  | 11.7 | 53.06 |  |  |  |  | 12.8 | 55.04 |  |  |  |  | 12.2 | 53.96 |  |  | 73.6 | 67.6 | 62.8
1998-08-31 | 5:00 | 23.3 | 73.94 | 08 |  | 1987-08-31 | 5:00 | 16.7 | 62.06 |  |  | 1994-08-31 | 5:00 | 14.4 | 57.92 |  |  | 1995-08-31 | 5:00 | 19.4 | 66.92 | [5 empty] | 16.7 | 62.06 |  |  |  | 14.4 | 57.92 |  |  |  |  | 11.7 | 53.06 |  |  |  |  | 13.3 | 55.94 | [5 empty] | 18.3 | 64.94 |  |  |  | 11.1 | 51.98 |  |  |  |  | 11.7 | 53.06 |  |  |  |  | 12.8 | 55.04 |  |  | 73.6 | 67.6 | 62.8
1998-08-31 | 6:00 | 23.3 | 73.94 | 08 |  | 1987-08-31 | 6:00 | 16.7 | 62.06 |  |  | 1994-08-31 | 6:00 | 15 | 59 |  |  | 1995-08-31 | 6:00 | 20 | 68 | [5 empty] | 16.7 | 62.06 |  |  |  | 15 | 59 |  |  |  |  | 11.1 | 51.98 |  |  |  |  | 13.3 | 55.94 | [5 empty] | 18.3 | 64.94 |  |  |  | 11.7 | 53.06 |  |  |  |  | 11.7 | 53.06 |  |  |  |  | 12.2 | 53.96 |  |  | 73.6 | 67.6 | 62.8
1998-08-31 | 7:00 | 23.3 | 73.94 | 08 |  | 1987-08-31 | 7:00 | 17.8 | 64.04 |  |  | 1994-08-31 | 7:00 | 16.1 | 60.98 |  |  | 1995-08-31 | 7:00 | 22.2 | 71.96 | [5 empty] | 17.8 | 64.04 |  |  |  | 16.1 | 60.98 |  |  |  |  | 11.1 | 51.98 |  |  |  |  | 12.8 | 55.04 | [5 empty] | 21.1 | 69.98 |  |  |  | 12.2 | 53.96 |  |  |  |  | 13.9 | 57.02 |  |  |  |  | 15 | 59 |  |  | 73.6 | 67.6 | 62.8
1998-08-31 | 8:00 | 23.9 | 75.02 | 08 |  | 1987-08-31 | 8:00 | 20 | 68 |  |  | 1994-08-31 | 8:00 | 18.3 | 64.94 |  |  | 1995-08-31 | 8:00 | 22.8 | 73.04 | [5 empty] | 18.9 | 66.02 |  |  |  | 17.7 | 63.86 |  |  |  |  | 11.7 | 53.06 |  |  |  |  | 13.3 | 55.94 | [5 empty] | 23.3 | 73.94 |  |  |  | 13.9 | 57.02 |  |  |  |  | 16.7 | 62.06 |  |  |  |  | 16.7 | 62.06 |  |  | 73.6 | 67.6 | 62.8
1998-08-31 | 9:00 | 23.3 | 73.94 | 08 |  | 1987-08-31 | 9:00 | 21.7 | 71.06 |  |  | 1994-08-31 | 9:00 | 20.5 | 68.9 |  |  | 1995-08-31 | 9:00 | 23.9 | 75.02 | [5 empty] | 20 | 68 |  |  |  | 20.5 | 68.9 |  |  |  |  | 11.7 | 53.06 |  |  |  |  | 13.9 | 57.02 | [5 empty] | 25 | 77 |  |  |  | 13.9 | 57.02 |  |  |  |  | 19.4 | 66.92 |  |  |  |  | 17.8 | 64.04 |  |  | 73.6 | 67.6 | 62.8
1998-08-31 | 10:00 | 24.4 | 75.92 | 08 |  | 1987-08-31 | 10:00 | 22.8 | 73.04 |  |  | 1994-08-31 | 10:00 | 20.5 | 68.9 |  |  | 1995-08-31 | 10:00 | 25.6 | 78.08 | [5 empty] | 21.7 | 71.06 |  |  |  | 22.7 | 72.86 |  |  |  |  | 12.2 | 53.96 |  |  |  |  | 15 | 59 | [5 empty] | 26.1 | 78.98 |  |  |  | 14.4 | 57.92 |  |  |  |  | 22.2 | 71.96 |  |  |  |  | 17.8 | 64.04 |  |  | 73.6 | 67.6 | 62.8
1998-08-31 | 11:00 | 25 | 77 | 08 |  | 1987-08-31 | 11:00 | 22.8 | 73.04 |  |  | 1994-08-31 | 11:00 | 21.6 | 70.88 |  |  | 1995-08-31 | 11:00 | 26.1 | 78.98 | [5 empty] | 20 | 68 |  |  |  | 22.2 | 71.96 |  |  |  |  | 12.2 | 53.96 |  |  |  |  | 16.1 | 60.98 | [5 empty] | 27.2 | 80.96 |  |  |  | 14.4 | 57.92 |  |  |  |  | 24.4 | 75.92 |  |  |  |  | 17.8 | 64.04 |  |  | 73.6 | 67.6 | 62.8
1998-08-31 | 12:00 | 25.6 | 78.08 | 08 |  | 1987-08-31 | 12:00 | 22.8 | 73.04 |  |  | 1994-08-31 | 12:00 | 22.7 | 72.86 |  |  | 1995-08-31 | 12:00 | 26.7 | 80.06 | [5 empty] | 19.4 | 66.92 |  |  |  | 21.6 | 70.88 |  |  |  |  | 12.8 | 55.04 |  |  |  |  | 16.1 | 60.98 | [5 empty] | 28.3 | 82.94 |  |  |  | 15.6 | 60.08 |  |  |  |  | 25 | 77 |  |  |  |  | 19.4 | 66.92 |  |  | 73.6 | 67.6 | 62.8
1998-08-31 | 13:00 | 26.7 | 80.06 | 08 |  | 1987-08-31 | 13:00 | 23.3 | 73.94 |  |  | 1994-08-31 | 13:00 | 21.6 | 70.88 |  |  | 1995-08-31 | 13:00 | 26.7 | 80.06 | [5 empty] | 19.4 | 66.92 |  |  |  | 21.6 | 70.88 |  |  |  |  | 12.8 | 55.04 |  |  |  |  | 16.1 | 60.98 | [5 empty] | 28.9 | 84.02 |  |  |  | 16.1 | 60.98 |  |  |  |  | 26.1 | 78.98 |  |  |  |  | 20 | 68 |  |  | 73.6 | 67.6 | 62.8
1998-08-31 | 14:00 | 27.2 | 80.96 | 08 |  | 1987-08-31 | 14:00 | 23.9 | 75.02 |  |  | 1994-08-31 | 14:00 | 21.1 | 69.98 |  |  | 1995-08-31 | 14:00 | 26.7 | 80.06 | [5 empty] | 18.3 | 64.94 |  |  |  | 22.7 | 72.86 |  |  |  |  | 12.8 | 55.04 |  |  |  |  | 15.6 | 60.08 | [5 empty] | 30 | 86 |  |  |  | 16.7 | 62.06 |  |  |  |  | 26.7 | 80.06 |  |  |  |  | 20 | 68 |  |  | 73.6 | 67.6 | 62.8
1998-08-31 | 15:00 | 27.2 | 80.96 | 08 |  | 1987-08-31 | 15:00 | 23.3 | 73.94 |  |  | 1994-08-31 | 15:00 | 22.2 | 71.96 |  |  | 1995-08-31 | 15:00 | 26.1 | 78.98 | [5 empty] | 19.4 | 66.92 |  |  |  | 22.7 | 72.86 |  |  |  |  | 13.3 | 55.94 |  |  |  |  | 15.6 | 60.08 | [5 empty] | 30 | 86 |  |  |  | 16.7 | 62.06 |  |  |  |  | 26.7 | 80.06 |  |  |  |  | 19.4 | 66.92 |  |  | 73.6 | 67.6 | 62.8
1998-08-31 | 16:00 | 26.7 | 80.06 | 08 |  | 1987-08-31 | 16:00 | 22.8 | 73.04 |  |  | 1994-08-31 | 16:00 | 22.2 | 71.96 |  |  | 1995-08-31 | 16:00 | 26.1 | 78.98 | [5 empty] | 20.6 | 69.08 |  |  |  | 23.8 | 74.84 |  |  |  |  | 13.3 | 55.94 |  |  |  |  | 16.1 | 60.98 | [5 empty] | 28.9 | 84.02 |  |  |  | 16.7 | 62.06 |  |  |  |  | 27.2 | 80.96 |  |  |  |  | 18.3 | 64.94 |  |  | 73.6 | 67.6 | 62.8
1998-08-31 | 17:00 | 26.1 | 78.98 | 08 |  | 1987-08-31 | 17:00 | 22.2 | 71.96 |  |  | 1994-08-31 | 17:00 | 21.6 | 70.88 |  |  | 1995-08-31 | 17:00 | 25.6 | 78.08 | [5 empty] | 18.9 | 66.02 |  |  |  | 25 | 77 |  |  |  |  | 12.8 | 55.04 |  |  |  |  | 15.6 | 60.08 | [5 empty] | 29.4 | 84.92 |  |  |  | 16.1 | 60.98 |  |  |  |  | 27.8 | 82.04 |  |  |  |  | 19.4 | 66.92 |  |  | 73.6 | 67.6 | 62.8
1998-08-31 | 18:00 | 26.1 | 78.98 | 08 |  | 1987-08-31 | 18:00 | 21.1 | 69.98 |  |  | 1994-08-31 | 18:00 | 21.6 | 70.88 |  |  | 1995-08-31 | 18:00 | 25 | 77 | [5 empty] | 17.8 | 64.04 |  |  |  | 23.8 | 74.84 |  |  |  |  | 12.8 | 55.04 |  |  |  |  | 15 | 59 | [5 empty] | 28.3 | 82.94 |  |  |  | 15 | 59 |  |  |  |  | 25 | 77 |  |  |  |  | 19.4 | 66.92 |  |  | 73.6 | 67.6 | 62.8
1998-08-31 | 19:00 | 26.1 | 78.98 | 08 |  | 1987-08-31 | 19:00 | 20.6 | 69.08 |  |  | 1994-08-31 | 19:00 | 21.1 | 69.98 |  |  | 1995-08-31 | 19:00 | 25 | 77 | [5 empty] | 17.2 | 62.96 |  |  |  | 22.7 | 72.86 |  |  |  |  | 12.2 | 53.96 |  |  |  |  | 14.4 | 57.92 | [5 empty] | 26.7 | 80.06 |  |  |  | 14.4 | 57.92 |  |  |  |  | 22.8 | 73.04 |  |  |  |  | 18.3 | 64.94 |  |  | 73.6 | 67.6 | 62.8
1998-08-31 | 20:00 | 23.9 | 75.02 | 08 |  | 1987-08-31 | 20:00 | 21.1 | 69.98 |  |  | 1994-08-31 | 20:00 | 21.1 | 69.98 |  |  | 1995-08-31 | 20:00 | 24.4 | 75.92 | [5 empty] | 16.7 | 62.06 |  |  |  | 22.2 | 71.96 |  |  |  |  | 11.7 | 53.06 |  |  |  |  | 14.4 | 57.92 | [5 empty] | 25.6 | 78.08 |  |  |  | 14.4 | 57.92 |  |  |  |  | 20.6 | 69.08 |  |  |  |  | 16.1 | 60.98 |  |  | 73.6 | 67.6 | 62.8
1998-08-31 | 21:00 | 23.9 | 75.02 | 08 |  | 1987-08-31 | 21:00 | 21.1 | 69.98 |  |  | 1994-08-31 | 21:00 | 21.1 | 69.98 |  |  | 1995-08-31 | 21:00 | 24.4 | 75.92 | [5 empty] | 15.6 | 60.08 |  |  |  | 21.6 | 70.88 |  |  |  |  | 11.1 | 51.98 |  |  |  |  | 13.9 | 57.02 | [5 empty] | 24.4 | 75.92 |  |  |  | 13.9 | 57.02 |  |  |  |  | 19.4 | 66.92 |  |  |  |  | 15 | 59 |  |  | 73.6 | 67.6 | 62.8
1998-08-31 | 22:00 | 23.8 | 74.84 | 08 |  | 1987-08-31 | 22:00 | 21 | 69.8 |  |  | 1994-08-31 | 22:00 | 20.5 | 68.9 |  |  | 1995-08-31 | 22:00 | 24.1 | 75.38 | [5 empty] | 15.9 | 60.62 |  |  |  | 20.1 | 68.18 |  |  |  |  | 11.4 | 52.52 |  |  |  |  | 13.6 | 56.48 | [5 empty] | 23.9 | 75.02 |  |  |  | 14.1 | 57.38 |  |  |  |  | 18.4 | 65.12 |  |  |  |  | 15.8 | 60.44 |  |  | 73.6 | 67.6 | 62.8
1998-08-31 | 23:00 | 23.7 | 74.66 | 08 |  | 1987-08-31 | 23:00 | 21 | 69.8 |  |  | 1994-08-31 | 23:00 | 19.9 | 67.82 |  |  | 1995-08-31 | 23:00 | 23.8 | 74.84 | [5 empty] | 16.2 | 61.16 |  |  |  | 18.6 | 65.48 |  |  |  |  | 11.7 | 53.06 |  |  |  |  | 13.3 | 55.94 | [5 empty] | 23.5 | 74.3 |  |  |  | 14.4 | 57.92 |  |  |  |  | 17.3 | 63.14 |  |  |  |  | 16.6 | 61.88 |  |  | 73.6 | 67.6 | 62.8
1998-08-31 | 24:00 | 23.6 | 74.48 | 08 |  | 1987-08-31 | 24:00 | 20.9 | 69.62 |  |  | 1994-08-31 | 24:00 | 19.3 | 66.74 |  |  | 1995-08-31 | 24:00 | 23.5 | 74.3 | [5 empty] | 16.5 | 61.7 |  |  |  | 17.1 | 62.78 |  |  |  |  | 12 | 53.6 |  |  |  |  | 13 | 55.4 | [5 empty] | 23 | 73.4 |  |  |  | 14.6 | 58.28 |  |  |  |  | 16.3 | 61.34 |  |  |  |  | 17.4 | 63.32 |  |  | 73.6 | 67.6 | 62.8
2001-09-01 | 1:00 | 23.6 | 74.48 | 09 |  | 1979-09-01 | 1:00 | 20.8 | 69.44 |  |  | 2003-09-01 | 1:00 | 18.8 | 65.84 |  |  | 1995-09-01 | 1:00 | 23.1 | 73.58 | [5 empty] | 16.9 | 62.42 |  |  |  | 15.5 | 59.9 |  |  |  |  | 12.4 | 54.32 |  |  |  |  | 12.6 | 54.68 | [5 empty] | 22.5 | 72.5 |  |  |  | 14.9 | 58.82 |  |  |  |  | 15.3 | 59.54 |  |  |  |  | 18.2 | 64.76 |  |  | 71.3 | 65.9 | 61.6
2001-09-01 | 2:00 | 23.5 | 74.3 | 09 |  | 1979-09-01 | 2:00 | 20.7 | 69.26 |  |  | 2003-09-01 | 2:00 | 18.2 | 64.76 |  |  | 1995-09-01 | 2:00 | 22.8 | 73.04 | [5 empty] | 17.2 | 62.96 |  |  |  | 14 | 57.2 |  |  |  |  | 12.7 | 54.86 |  |  |  |  | 12.3 | 54.14 | [5 empty] | 22 | 71.6 |  |  |  | 15.1 | 59.18 |  |  |  |  | 14.3 | 57.74 |  |  |  |  | 19 | 66.2 |  |  | 71.3 | 65.9 | 61.6
2001-09-01 | 3:00 | 23.4 | 74.12 | 09 |  | 1979-09-01 | 3:00 | 20.7 | 69.26 |  |  | 2003-09-01 | 3:00 | 17.6 | 63.68 |  |  | 1995-09-01 | 3:00 | 22.5 | 72.5 | [5 empty] | 17.5 | 63.5 |  |  |  | 12.5 | 54.5 |  |  |  |  | 13 | 55.4 |  |  |  |  | 12 | 53.6 | [5 empty] | 21.6 | 70.88 |  |  |  | 15.4 | 59.72 |  |  |  |  | 13.2 | 55.76 |  |  |  |  | 19.8 | 67.64 |  |  | 71.3 | 65.9 | 61.6
2001-09-01 | 4:00 | 23.3 | 73.94 | 09 |  | 1979-09-01 | 4:00 | 20.6 | 69.08 |  |  | 2003-09-01 | 4:00 | 17 | 62.6 |  |  | 1995-09-01 | 4:00 | 22.2 | 71.96 | [5 empty] | 17.8 | 64.04 |  |  |  | 11 | 51.8 |  |  |  |  | 13.3 | 55.94 |  |  |  |  | 11.7 | 53.06 | [5 empty] | 21.1 | 69.98 |  |  |  | 15.6 | 60.08 |  |  |  |  | 12.2 | 53.96 |  |  |  |  | 20.6 | 69.08 |  |  | 71.3 | 65.9 | 61.6
2001-09-01 | 5:00 | 23.3 | 73.94 | 09 |  | 1979-09-01 | 5:00 | 21 | 69.8 |  |  | 2003-09-01 | 5:00 | 17 | 62.6 |  |  | 1995-09-01 | 5:00 | 23.9 | 75.02 | [5 empty] | 17.2 | 62.96 |  |  |  | 10 | 50 |  |  |  |  | 13.7 | 56.66 |  |  |  |  | 11.1 | 51.98 | [5 empty] | 21.1 | 69.98 |  |  |  | 14.4 | 57.92 |  |  |  |  | 12.2 | 53.96 |  |  |  |  | 20.8 | 69.44 |  |  | 71.3 | 65.9 | 61.6
2001-09-01 | 6:00 | 22.8 | 73.04 | 09 |  | 1979-09-01 | 6:00 | 21.3 | 70.34 |  |  | 2003-09-01 | 6:00 | 17 | 62.6 |  |  | 1995-09-01 | 6:00 | 25 | 77 | [5 empty] | 17.8 | 64.04 |  |  |  | 12 | 53.6 |  |  |  |  | 14 | 57.2 |  |  |  |  | 11.1 | 51.98 | [5 empty] | 20.6 | 69.08 |  |  |  | 13.9 | 57.02 |  |  |  |  | 11.7 | 53.06 |  |  |  |  | 20.9 | 69.62 |  |  | 71.3 | 65.9 | 61.6
2001-09-01 | 7:00 | 22.2 | 71.96 | 09 |  | 1979-09-01 | 7:00 | 21.7 | 71.06 |  |  | 2003-09-01 | 7:00 | 17 | 62.6 |  |  | 1995-09-01 | 7:00 | 25 | 77 | [5 empty] | 20 | 68 |  |  |  | 13 | 55.4 |  |  |  |  | 14.4 | 57.92 |  |  |  |  | 15 | 59 | [5 empty] | 23.3 | 73.94 |  |  |  | 13.9 | 57.02 |  |  |  |  | 13.3 | 55.94 |  |  |  |  | 21.1 | 69.98 |  |  | 71.3 | 65.9 | 61.6
2001-09-01 | 8:00 | 22.8 | 73.04 | 09 |  | 1979-09-01 | 8:00 | 22.8 | 73.04 |  |  | 2003-09-01 | 8:00 | 17 | 62.6 |  |  | 1995-09-01 | 8:00 | 26.1 | 78.98 | [5 empty] | 21.7 | 71.06 |  |  |  | 14 | 57.2 |  |  |  |  | 16.1 | 60.98 |  |  |  |  | 17.2 | 62.96 | [5 empty] | 25.6 | 78.08 |  |  |  | 13.9 | 57.02 |  |  |  |  | 15.6 | 60.08 |  |  |  |  | 22.4 | 72.32 |  |  | 71.3 | 65.9 | 61.6
2001-09-01 | 9:00 | 22.8 | 73.04 | 09 |  | 1979-09-01 | 9:00 | 23.9 | 75.02 |  |  | 2003-09-01 | 9:00 | 17 | 62.6 |  |  | 1995-09-01 | 9:00 | 26.7 | 80.06 | [5 empty] | 22.8 | 73.04 |  |  |  | 16 | 60.8 |  |  |  |  | 17.7 | 63.86 |  |  |  |  | 20 | 68 | [5 empty] | 26.7 | 80.06 |  |  |  | 15 | 59 |  |  |  |  | 18.3 | 64.94 |  |  |  |  | 23.7 | 74.66 |  |  | 71.3 | 65.9 | 61.6
2001-09-01 | 10:00 | 23.3 | 73.94 | 09 |  | 1979-09-01 | 10:00 | 25 | 77 |  |  | 2003-09-01 | 10:00 | 16 | 60.8 |  |  | 1995-09-01 | 10:00 | 27.8 | 82.04 | [5 empty] | 23.3 | 73.94 |  |  |  | 21 | 69.8 |  |  |  |  | 19.4 | 66.92 |  |  |  |  | 21.7 | 71.06 | [5 empty] | 27.8 | 82.04 |  |  |  | 16.7 | 62.06 |  |  |  |  | 20.6 | 69.08 |  |  |  |  | 25 | 77 |  |  | 71.3 | 65.9 | 61.6
2001-09-01 | 11:00 | 24.4 | 75.92 | 09 |  | 1979-09-01 | 11:00 | 25.6 | 78.08 |  |  | 2003-09-01 | 11:00 | 17 | 62.6 |  |  | 1995-09-01 | 11:00 | 28.9 | 84.02 | [5 empty] | 24.4 | 75.92 |  |  |  | 23 | 73.4 |  |  |  |  | 20.7 | 69.26 |  |  |  |  | 23.3 | 73.94 | [5 empty] | 27.8 | 82.04 |  |  |  | 17.2 | 62.96 |  |  |  |  | 21.7 | 71.06 |  |  |  |  | 25.9 | 78.62 |  |  | 71.3 | 65.9 | 61.6
2001-09-01 | 12:00 | 26.1 | 78.98 | 09 |  | 1979-09-01 | 12:00 | 26.1 | 78.98 |  |  | 2003-09-01 | 12:00 | 16 | 60.8 |  |  | 1995-09-01 | 12:00 | 30 | 86 | [5 empty] | 25 | 77 |  |  |  | 24 | 75.2 |  |  |  |  | 22 | 71.6 |  |  |  |  | 25.6 | 78.08 | [5 empty] | 27.8 | 82.04 |  |  |  | 17.2 | 62.96 |  |  |  |  | 21.1 | 69.98 |  |  |  |  | 26.9 | 80.42 |  |  | 71.3 | 65.9 | 61.6
2001-09-01 | 13:00 | 26.1 | 78.98 | 09 |  | 1979-09-01 | 13:00 | 26.7 | 80.06 |  |  | 2003-09-01 | 13:00 | 16 | 60.8 |  |  | 1995-09-01 | 13:00 | 30.6 | 87.08 | [5 empty] | 26.1 | 78.98 |  |  |  | 25 | 77 |  |  |  |  | 23.3 | 73.94 |  |  |  |  | 26.7 | 80.06 | [5 empty] | 29.4 | 84.92 |  |  |  | 18.3 | 64.94 |  |  |  |  | 22.8 | 73.04 |  |  |  |  | 27.8 | 82.04 |  |  | 71.3 | 65.9 | 61.6
2001-09-01 | 14:00 | 26.1 | 78.98 | 09 |  | 1979-09-01 | 14:00 | 26.5 | 79.7 |  |  | 2003-09-01 | 14:00 | 16 | 60.8 |  |  | 1995-09-01 | 14:00 | 31.1 | 87.98 | [5 empty] | 26.7 | 80.06 |  |  |  | 26 | 78.8 |  |  |  |  | 22.9 | 73.22 |  |  |  |  | 27.8 | 82.04 | [5 empty] | 28.9 | 84.02 |  |  |  | 18.3 | 64.94 |  |  |  |  | 22.2 | 71.96 |  |  |  |  | 27.6 | 81.68 |  |  | 71.3 | 65.9 | 61.6
2001-09-01 | 15:00 | 26.7 | 80.06 | 09 |  | 1979-09-01 | 15:00 | 26.3 | 79.34 |  |  | 2003-09-01 | 15:00 | 16 | 60.8 |  |  | 1995-09-01 | 15:00 | 30.6 | 87.08 | [5 empty] | 25 | 77 |  |  |  | 25.6 | 78.08 |  |  |  |  | 22.6 | 72.68 |  |  |  |  | 27.2 | 80.96 | [5 empty] | 29.4 | 84.92 |  |  |  | 18.9 | 66.02 |  |  |  |  | 21.7 | 71.06 |  |  |  |  | 27.4 | 81.32 |  |  | 71.3 | 65.9 | 61.6
2001-09-01 | 16:00 | 26.7 | 80.06 | 09 |  | 1979-09-01 | 16:00 | 26.1 | 78.98 |  |  | 2003-09-01 | 16:00 | 16 | 60.8 |  |  | 1995-09-01 | 16:00 | 28.3 | 82.94 | [5 empty] | 24.4 | 75.92 |  |  |  | 25 | 77 |  |  |  |  | 22.2 | 71.96 |  |  |  |  | 27.2 | 80.96 | [5 empty] | 30 | 86 |  |  |  | 19.4 | 66.92 |  |  |  |  | 20.6 | 69.08 |  |  |  |  | 27.2 | 80.96 |  |  | 71.3 | 65.9 | 61.6
2001-09-01 | 17:00 | 26.1 | 78.98 | 09 |  | 1979-09-01 | 17:00 | 25.2 | 77.36 |  |  | 2003-09-01 | 17:00 | 16 | 60.8 |  |  | 1995-09-01 | 17:00 | 27.8 | 82.04 | [5 empty] | 26.1 | 78.98 |  |  |  | 24 | 75.2 |  |  |  |  | 20.5 | 68.9 |  |  |  |  | 25.6 | 78.08 | [5 empty] | 29.4 | 84.92 |  |  |  | 18.3 | 64.94 |  |  |  |  | 20.6 | 69.08 |  |  |  |  | 26.1 | 78.98 |  |  | 71.3 | 65.9 | 61.6
2001-09-01 | 18:00 | 25.6 | 78.08 | 09 |  | 1979-09-01 | 18:00 | 24.2 | 75.56 |  |  | 2003-09-01 | 18:00 | 16 | 60.8 |  |  | 1995-09-01 | 18:00 | 27.8 | 82.04 | [5 empty] | 23.9 | 75.02 |  |  |  | 22 | 71.6 |  |  |  |  | 18.9 | 66.02 |  |  |  |  | 25 | 77 | [5 empty] | 28.3 | 82.94 |  |  |  | 16.7 | 62.06 |  |  |  |  | 19.4 | 66.92 |  |  |  |  | 25 | 77 |  |  | 71.3 | 65.9 | 61.6
2001-09-01 | 19:00 | 24.4 | 75.92 | 09 |  | 1979-09-01 | 19:00 | 23.3 | 73.94 |  |  | 2003-09-01 | 19:00 | 16 | 60.8 |  |  | 1995-09-01 | 19:00 | 27.2 | 80.96 | [5 empty] | 22.2 | 71.96 |  |  |  | 21 | 69.8 |  |  |  |  | 17.2 | 62.96 |  |  |  |  | 22.8 | 73.04 | [5 empty] | 25 | 77 |  |  |  | 15.6 | 60.08 |  |  |  |  | 17.8 | 64.04 |  |  |  |  | 23.9 | 75.02 |  |  | 71.3 | 65.9 | 61.6
2001-09-01 | 20:00 | 22.8 | 73.04 | 09 |  | 1979-09-01 | 20:00 | 22.9 | 73.22 |  |  | 2003-09-01 | 20:00 | 16 | 60.8 |  |  | 1995-09-01 | 20:00 | 26.7 | 80.06 | [5 empty] | 20 | 68 |  |  |  | 19 | 66.2 |  |  |  |  | 16.7 | 62.06 |  |  |  |  | 22.2 | 71.96 | [5 empty] | 23.9 | 75.02 |  |  |  | 15 | 59 |  |  |  |  | 16.7 | 62.06 |  |  |  |  | 23.5 | 74.3 |  |  | 71.3 | 65.9 | 61.6
2001-09-01 | 21:00 | 21.1 | 69.98 | 09 |  | 1979-09-01 | 21:00 | 22.6 | 72.68 |  |  | 2003-09-01 | 21:00 | 16 | 60.8 |  |  | 1995-09-01 | 21:00 | 26.7 | 80.06 | [5 empty] | 18.9 | 66.02 |  |  |  | 18 | 64.4 |  |  |  |  | 16.1 | 60.98 |  |  |  |  | 22.2 | 71.96 | [5 empty] | 23.9 | 75.02 |  |  |  | 13.9 | 57.02 |  |  |  |  | 16.1 | 60.98 |  |  |  |  | 23.2 | 73.76 |  |  | 71.3 | 65.9 | 61.6
2001-09-01 | 22:00 | 20 | 68 | 09 |  | 1979-09-01 | 22:00 | 22.2 | 71.96 |  |  | 2003-09-01 | 22:00 | 16 | 60.8 |  |  | 1995-09-01 | 22:00 | 26.1 | 78.98 | [5 empty] | 20 | 68 |  |  |  | 17 | 62.6 |  |  |  |  | 15.6 | 60.08 |  |  |  |  | 21.1 | 69.98 | [5 empty] | 22.8 | 73.04 |  |  |  | 13.3 | 55.94 |  |  |  |  | 15.6 | 60.08 |  |  |  |  | 22.8 | 73.04 |  |  | 71.3 | 65.9 | 61.6
2001-09-01 | 23:00 | 18.9 | 66.02 | 09 |  | 1979-09-01 | 23:00 | 22 | 71.6 |  |  | 2003-09-01 | 23:00 | 16 | 60.8 |  |  | 1995-09-01 | 23:00 | 26.1 | 78.98 | [5 empty] | 17.8 | 64.04 |  |  |  | 17 | 62.6 |  |  |  |  | 15 | 59 |  |  |  |  | 20 | 68 | [5 empty] | 23.9 | 75.02 |  |  |  | 13.3 | 55.94 |  |  |  |  | 15.6 | 60.08 |  |  |  |  | 22.6 | 72.68 |  |  | 71.3 | 65.9 | 61.6
2001-09-01 | 24:00 | 18.3 | 64.94 | 09 |  | 1979-09-01 | 24:00 | 21.9 | 71.42 |  |  | 2003-09-01 | 24:00 | 16 | 60.8 |  |  | 1995-09-01 | 24:00 | 25 | 77 | [5 empty] | 18.3 | 64.94 |  |  |  | 17 | 62.6 |  |  |  |  | 14.5 | 58.1 |  |  |  |  | 20.6 | 69.08 | [5 empty] | 23.9 | 75.02 |  |  |  | 11.7 | 53.06 |  |  |  |  | 15 | 59 |  |  |  |  | 22.4 | 72.32 |  |  | 71.3 | 65.9 | 61.6
2001-09-02 | 1:00 | 17.2 | 62.96 | 09 |  | 1979-09-02 | 1:00 | 21.7 | 71.06 |  |  | 2003-09-02 | 1:00 | 16 | 60.8 |  |  | 1995-09-02 | 1:00 | 24.4 | 75.92 | [5 empty] | 18.3 | 64.94 |  |  |  | 16 | 60.8 |  |  |  |  | 13.9 | 57.02 |  |  |  |  | 20 | 68 | [5 empty] | 21.7 | 71.06 |  |  |  | 11.7 | 53.06 |  |  |  |  | 15 | 59 |  |  |  |  | 22.2 | 71.96 |  |  | 71.3 | 65.9 | 61.6
2001-09-02 | 2:00 | 16.7 | 62.06 | 09 |  | 1979-09-02 | 2:00 | 21.3 | 70.34 |  |  | 2003-09-02 | 2:00 | 16 | 60.8 |  |  | 1995-09-02 | 2:00 | 23.9 | 75.02 | [5 empty] | 17.8 | 64.04 |  |  |  | 16 | 60.8 |  |  |  |  | 13.7 | 56.66 |  |  |  |  | 20 | 68 | [5 empty] | 21.7 | 71.06 |  |  |  | 11.7 | 53.06 |  |  |  |  | 14.4 | 57.92 |  |  |  |  | 22.2 | 71.96 |  |  | 71.3 | 65.9 | 61.6
2001-09-02 | 3:00 | 16.1 | 60.98 | 09 |  | 1979-09-02 | 3:00 | 21 | 69.8 |  |  | 2003-09-02 | 3:00 | 16 | 60.8 |  |  | 1995-09-02 | 3:00 | 23.3 | 73.94 | [5 empty] | 17.2 | 62.96 |  |  |  | 16 | 60.8 |  |  |  |  | 13.5 | 56.3 |  |  |  |  | 19.4 | 66.92 | [5 empty] | 20 | 68 |  |  |  | 11.1 | 51.98 |  |  |  |  | 15 | 59 |  |  |  |  | 22.2 | 71.96 |  |  | 71.3 | 65.9 | 61.6
2001-09-02 | 4:00 | 16.1 | 60.98 | 09 |  | 1979-09-02 | 4:00 | 20.6 | 69.08 |  |  | 2003-09-02 | 4:00 | 16 | 60.8 |  |  | 1995-09-02 | 4:00 | 22.8 | 73.04 | [5 empty] | 16.7 | 62.06 |  |  |  | 16 | 60.8 |  |  |  |  | 13.3 | 55.94 |  |  |  |  | 19.4 | 66.92 | [5 empty] | 20 | 68 |  |  |  | 10.6 | 51.08 |  |  |  |  | 14.4 | 57.92 |  |  |  |  | 22.2 | 71.96 |  |  | 71.3 | 65.9 | 61.6
2001-09-02 | 5:00 | 15.6 | 60.08 | 09 |  | 1979-09-02 | 5:00 | 20.8 | 69.44 |  |  | 2003-09-02 | 5:00 | 15 | 59 |  |  | 1995-09-02 | 5:00 | 22.2 | 71.96 | [5 empty] | 16.1 | 60.98 |  |  |  | 16 | 60.8 |  |  |  |  | 13.1 | 55.58 |  |  |  |  | 18.9 | 66.02 | [5 empty] | 20 | 68 |  |  |  | 10.6 | 51.08 |  |  |  |  | 14.4 | 57.92 |  |  |  |  | 22.4 | 72.32 |  |  | 71.3 | 65.9 | 61.6
2001-09-02 | 6:00 | 15.6 | 60.08 | 09 |  | 1979-09-02 | 6:00 | 20.9 | 69.62 |  |  | 2003-09-02 | 6:00 | 14 | 57.2 |  |  | 1995-09-02 | 6:00 | 21.7 | 71.06 | [5 empty] | 16.1 | 60.98 |  |  |  | 15 | 59 |  |  |  |  | 13 | 55.4 |  |  |  |  | 18.9 | 66.02 | [5 empty] | 20 | 68 |  |  |  | 10 | 50 |  |  |  |  | 15 | 59 |  |  |  |  | 22.6 | 72.68 |  |  | 71.3 | 65.9 | 61.6
2001-09-02 | 7:00 | 16.1 | 60.98 | 09 |  | 1979-09-02 | 7:00 | 21.1 | 69.98 |  |  | 2003-09-02 | 7:00 | 14 | 57.2 |  |  | 1995-09-02 | 7:00 | 21.7 | 71.06 | [5 empty] | 18.9 | 66.02 |  |  |  | 17 | 62.6 |  |  |  |  | 12.8 | 55.04 |  |  |  |  | 20 | 68 | [5 empty] | 22.2 | 71.96 |  |  |  | 11.7 | 53.06 |  |  |  |  | 16.7 | 62.06 |  |  |  |  | 22.8 | 73.04 |  |  | 71.3 | 65.9 | 61.6
2001-09-02 | 8:00 | 17.8 | 64.04 | 09 |  | 1979-09-02 | 8:00 | 21.8 | 71.24 |  |  | 2003-09-02 | 8:00 | 14 | 57.2 |  |  | 1995-09-02 | 8:00 | 21.7 | 71.06 | [5 empty] | 20.6 | 69.08 |  |  |  | 20 | 68 |  |  |  |  | 13.2 | 55.76 |  |  |  |  | 20.6 | 69.08 | [5 empty] | 23.3 | 73.94 |  |  |  | 13.9 | 57.02 |  |  |  |  | 17.2 | 62.96 |  |  |  |  | 23.3 | 73.94 |  |  | 71.3 | 65.9 | 61.6
2001-09-02 | 9:00 | 18.3 | 64.94 | 09 |  | 1979-09-02 | 9:00 | 22.6 | 72.68 |  |  | 2003-09-02 | 9:00 | 14 | 57.2 |  |  | 1995-09-02 | 9:00 | 22.8 | 73.04 | [5 empty] | 21.7 | 71.06 |  |  |  | 23 | 73.4 |  |  |  |  | 13.5 | 56.3 |  |  |  |  | 22.2 | 71.96 | [5 empty] | 24.4 | 75.92 |  |  |  | 15 | 59 |  |  |  |  | 17.8 | 64.04 |  |  |  |  | 23.9 | 75.02 |  |  | 71.3 | 65.9 | 61.6
2001-09-02 | 10:00 | 19.4 | 66.92 | 09 |  | 1979-09-02 | 10:00 | 23.3 | 73.94 |  |  | 2003-09-02 | 10:00 | 14 | 57.2 |  |  | 1995-09-02 | 10:00 | 23.9 | 75.02 | [5 empty] | 22.8 | 73.04 |  |  |  | 25 | 77 |  |  |  |  | 13.9 | 57.02 |  |  |  |  | 25.6 | 78.08 | [5 empty] | 25 | 77 |  |  |  | 16.7 | 62.06 |  |  |  |  | 16 | 60.8 |  |  |  |  | 24.4 | 75.92 |  |  | 71.3 | 65.9 | 61.6
2001-09-02 | 11:00 | 20 | 68 | 09 |  | 1979-09-02 | 11:00 | 23.7 | 74.66 |  |  | 2003-09-02 | 11:00 | 14 | 57.2 |  |  | 1995-09-02 | 11:00 | 25 | 77 | [5 empty] | 23.3 | 73.94 |  |  |  | 26 | 78.8 |  |  |  |  | 14.5 | 58.1 |  |  |  |  | 27.2 | 80.96 | [5 empty] | 26.7 | 80.06 |  |  |  | 17.2 | 62.96 |  |  |  |  | 18.3 | 64.94 |  |  |  |  | 25.2 | 77.36 |  |  | 71.3 | 65.9 | 61.6
2001-09-02 | 12:00 | 21.1 | 69.98 | 09 |  | 1979-09-02 | 12:00 | 24 | 75.2 |  |  | 2003-09-02 | 12:00 | 15 | 59 |  |  | 1995-09-02 | 12:00 | 24.4 | 75.92 | [5 empty] | 22.8 | 73.04 |  |  |  | 27 | 80.6 |  |  |  |  | 15 | 59 |  |  |  |  | 27.2 | 80.96 | [5 empty] | 26.1 | 78.98 |  |  |  | 16.1 | 60.98 |  |  |  |  | 19.4 | 66.92 |  |  |  |  | 25.9 | 78.62 |  |  | 71.3 | 65.9 | 61.6
2001-09-02 | 13:00 | 21.1 | 69.98 | 09 |  | 1979-09-02 | 13:00 | 24.4 | 75.92 |  |  | 2003-09-02 | 13:00 | 16 | 60.8 |  |  | 1995-09-02 | 13:00 | 25 | 77 | [5 empty] | 22.8 | 73.04 |  |  |  | 28 | 82.4 |  |  |  |  | 15.6 | 60.08 |  |  |  |  | 28.3 | 82.94 | [5 empty] | 25.6 | 78.08 |  |  |  | 17.8 | 64.04 |  |  |  |  | 20 | 68 |  |  |  |  | 26.7 | 80.06 |  |  | 71.3 | 65.9 | 61.6
2001-09-02 | 14:00 | 22.2 | 71.96 | 09 |  | 1979-09-02 | 14:00 | 24.4 | 75.92 |  |  | 2003-09-02 | 14:00 | 16 | 60.8 |  |  | 1995-09-02 | 14:00 | 26.1 | 78.98 | [5 empty] | 22.8 | 73.04 |  |  |  | 28.8 | 83.84 |  |  |  |  | 16 | 60.8 |  |  |  |  | 30 | 86 | [5 empty] | 24.4 | 75.92 |  |  |  | 17.8 | 64.04 |  |  |  |  | 21.7 | 71.06 |  |  |  |  | 25.6 | 78.08 |  |  | 71.3 | 65.9 | 61.6
2001-09-02 | 15:00 | 22.8 | 73.04 | 09 |  | 1979-09-02 | 15:00 | 24.4 | 75.92 |  |  | 2003-09-02 | 15:00 | 16 | 60.8 |  |  | 1995-09-02 | 15:00 | 23.9 | 75.02 | [5 empty] | 23.3 | 73.94 |  |  |  | 29 | 84.2 |  |  |  |  | 16.3 | 61.34 |  |  |  |  | 30 | 86 | [5 empty] | 24.4 | 75.92 |  |  |  | 17.2 | 62.96 |  |  |  |  | 21.1 | 69.98 |  |  |  |  | 24.4 | 75.92 |  |  | 71.3 | 65.9 | 61.6
2001-09-02 | 16:00 | 22.2 | 71.96 | 09 |  | 1979-09-02 | 16:00 | 24.4 | 75.92 |  |  | 2003-09-02 | 16:00 | 16 | 60.8 |  |  | 1995-09-02 | 16:00 | 23.9 | 75.02 | [5 empty] | 22.8 | 73.04 |  |  |  | 29 | 84.2 |  |  |  |  | 16.7 | 62.06 |  |  |  |  | 30 | 86 | [5 empty] | 23.3 | 73.94 |  |  |  | 18.9 | 66.02 |  |  |  |  | 22.2 | 71.96 |  |  |  |  | 23.3 | 73.94 |  |  | 71.3 | 65.9 | 61.6
2001-09-02 | 17:00 | 21.7 | 71.06 | 09 |  | 1979-09-02 | 17:00 | 24.6 | 76.28 |  |  | 2003-09-02 | 17:00 | 16 | 60.8 |  |  | 1995-09-02 | 17:00 | 23.3 | 73.94 | [5 empty] | 21.7 | 71.06 |  |  |  | 28 | 82.4 |  |  |  |  | 15.6 | 60.08 |  |  |  |  | 27.8 | 82.04 | [5 empty] | 22.2 | 71.96 |  |  |  | 17.8 | 64.04 |  |  |  |  | 21.7 | 71.06 |  |  |  |  | 22.4 | 72.32 |  |  | 71.3 | 65.9 | 61.6
2001-09-02 | 18:00 | 21.1 | 69.98 | 09 |  | 1979-09-02 | 18:00 | 24.8 | 76.64 |  |  | 2003-09-02 | 18:00 | 16 | 60.8 |  |  | 1995-09-02 | 18:00 | 22.2 | 71.96 | [5 empty] | 21.1 | 69.98 |  |  |  | 27 | 80.6 |  |  |  |  | 14.4 | 57.92 |  |  |  |  | 26.7 | 80.06 | [5 empty] | 21.1 | 69.98 |  |  |  | 17.2 | 62.96 |  |  |  |  | 20 | 68 |  |  |  |  | 21.5 | 70.7 |  |  | 71.3 | 65.9 | 61.6
2001-09-02 | 19:00 | 20.6 | 69.08 | 09 |  | 1979-09-02 | 19:00 | 25 | 77 |  |  | 2003-09-02 | 19:00 | 16 | 60.8 |  |  | 1995-09-02 | 19:00 | 21.7 | 71.06 | [5 empty] | 19.4 | 66.92 |  |  |  | 23 | 73.4 |  |  |  |  | 13.3 | 55.94 |  |  |  |  | 23.3 | 73.94 | [5 empty] | 21.1 | 69.98 |  |  |  | 15 | 59 |  |  |  |  | 18.3 | 64.94 |  |  |  |  | 20.6 | 69.08 |  |  | 71.3 | 65.9 | 61.6
2001-09-02 | 20:00 | 20 | 68 | 09 |  | 1979-09-02 | 20:00 | 25 | 77 |  |  | 2003-09-02 | 20:00 | 16 | 60.8 |  |  | 1995-09-02 | 20:00 | 21.1 | 69.98 | [5 empty] | 17.8 | 64.04 |  |  |  | 20 | 68 |  |  |  |  | 12.2 | 53.96 |  |  |  |  | 21.1 | 69.98 | [5 empty] | 20.6 | 69.08 |  |  |  | 12.8 | 55.04 |  |  |  |  | 17.2 | 62.96 |  |  |  |  | 19.7 | 67.46 |  |  | 71.3 | 65.9 | 61.6
2001-09-02 | 21:00 | 19.4 | 66.92 | 09 |  | 1979-09-02 | 21:00 | 25 | 77 |  |  | 2003-09-02 | 21:00 | 16 | 60.8 |  |  | 1995-09-02 | 21:00 | 20.6 | 69.08 | [5 empty] | 17.2 | 62.96 |  |  |  | 18 | 64.4 |  |  |  |  | 11.1 | 51.98 |  |  |  |  | 20.6 | 69.08 | [5 empty] | 19.4 | 66.92 |  |  |  | 11.1 | 51.98 |  |  |  |  | 15.6 | 60.08 |  |  |  |  | 18.7 | 65.66 |  |  | 71.3 | 65.9 | 61.6
2001-09-02 | 22:00 | 19.4 | 66.92 | 09 |  | 1979-09-02 | 22:00 | 25 | 77 |  |  | 2003-09-02 | 22:00 | 16 | 60.8 |  |  | 1995-09-02 | 22:00 | 20.6 | 69.08 | [5 empty] | 16.7 | 62.06 |  |  |  | 17 | 62.6 |  |  |  |  | 10 | 50 |  |  |  |  | 20.6 | 69.08 | [5 empty] | 18.3 | 64.94 |  |  |  | 11.1 | 51.98 |  |  |  |  | 14.4 | 57.92 |  |  |  |  | 17.8 | 64.04 |  |  | 71.3 | 65.9 | 61.6
2001-09-02 | 23:00 | 19.4 | 66.92 | 09 |  | 1979-09-02 | 23:00 | 24.8 | 76.64 |  |  | 2003-09-02 | 23:00 | 16 | 60.8 |  |  | 1995-09-02 | 23:00 | 20.6 | 69.08 | [5 empty] | 16.7 | 62.06 |  |  |  | 17 | 62.6 |  |  |  |  | 9.6 | 49.28 |  |  |  |  | 20 | 68 | [5 empty] | 17.8 | 64.04 |  |  |  | 10 | 50 |  |  |  |  | 13.9 | 57.02 |  |  |  |  | 17.2 | 62.96 |  |  | 71.3 | 65.9 | 61.6
2001-09-02 | 24:00 | 18.9 | 66.02 | 09 |  | 1979-09-02 | 24:00 | 24.6 | 76.28 |  |  | 2003-09-02 | 24:00 | 16 | 60.8 |  |  | 1995-09-02 | 24:00 | 20 | 68 | [5 empty] | 15 | 59 |  |  |  | 16 | 60.8 |  |  |  |  | 9.3 | 48.74 |  |  |  |  | 20 | 68 | [5 empty] | 17.2 | 62.96 |  |  |  | 9.4 | 48.92 |  |  |  |  | 13.3 | 55.94 |  |  |  |  | 16.7 | 62.06 |  |  | 71.3 | 65.9 | 61.6
2001-09-03 | 1:00 | 19.4 | 66.92 | 09 |  | 1979-09-03 | 1:00 | 24.4 | 75.92 |  |  | 2003-09-03 | 1:00 | 16 | 60.8 |  |  | 1995-09-03 | 1:00 | 20 | 68 | [5 empty] | 15.6 | 60.08 |  |  |  | 16 | 60.8 |  |  |  |  | 8.9 | 48.02 |  |  |  |  | 18.9 | 66.02 | [5 empty] | 16.7 | 62.06 |  |  |  | 8.3 | 46.94 |  |  |  |  | 13.3 | 55.94 |  |  |  |  | 16.1 | 60.98 |  |  | 71.3 | 65.9 | 61.6
2001-09-03 | 2:00 | 18.9 | 66.02 | 09 |  | 1979-09-03 | 2:00 | 24.4 | 75.92 |  |  | 2003-09-03 | 2:00 | 16 | 60.8 |  |  | 1995-09-03 | 2:00 | 19.4 | 66.92 | [5 empty] | 15 | 59 |  |  |  | 16 | 60.8 |  |  |  |  | 8.5 | 47.3 |  |  |  |  | 17.8 | 64.04 | [5 empty] | 16.7 | 62.06 |  |  |  | 8.3 | 46.94 |  |  |  |  | 14.4 | 57.92 |  |  |  |  | 15.5 | 59.9 |  |  | 71.3 | 65.9 | 61.6
2001-09-03 | 3:00 | 18.9 | 66.02 | 09 |  | 1979-09-03 | 3:00 | 24.4 | 75.92 |  |  | 2003-09-03 | 3:00 | 16 | 60.8 |  |  | 1995-09-03 | 3:00 | 18.9 | 66.02 | [5 empty] | 14.4 | 57.92 |  |  |  | 14 | 57.2 |  |  |  |  | 8.2 | 46.76 |  |  |  |  | 16.7 | 62.06 | [5 empty] | 16.7 | 62.06 |  |  |  | 7.8 | 46.04 |  |  |  |  | 14.4 | 57.92 |  |  |  |  | 15 | 59 |  |  | 71.3 | 65.9 | 61.6
2001-09-03 | 4:00 | 18.9 | 66.02 | 09 |  | 1979-09-03 | 4:00 | 24.4 | 75.92 |  |  | 2003-09-03 | 4:00 | 16 | 60.8 |  |  | 1995-09-03 | 4:00 | 17.2 | 62.96 | [5 empty] | 14.4 | 57.92 |  |  |  | 14 | 57.2 |  |  |  |  | 7.8 | 46.04 |  |  |  |  | 15 | 59 | [5 empty] | 16.7 | 62.06 |  |  |  | 7.8 | 46.04 |  |  |  |  | 14.4 | 57.92 |  |  |  |  | 14.4 | 57.92 |  |  | 71.3 | 65.9 | 61.6
2001-09-03 | 5:00 | 18.3 | 64.94 | 09 |  | 1979-09-03 | 5:00 | 24.2 | 75.56 |  |  | 2003-09-03 | 5:00 | 16 | 60.8 |  |  | 1995-09-03 | 5:00 | 17.2 | 62.96 | [5 empty] | 14.4 | 57.92 |  |  |  | 14 | 57.2 |  |  |  |  | 6.7 | 44.06 |  |  |  |  | 14.4 | 57.92 | [5 empty] | 16.7 | 62.06 |  |  |  | 7.2 | 44.96 |  |  |  |  | 14.4 | 57.92 |  |  |  |  | 15 | 59 |  |  | 71.3 | 65.9 | 61.6
2001-09-03 | 6:00 | 18.3 | 64.94 | 09 |  | 1979-09-03 | 6:00 | 24.1 | 75.38 |  |  | 2003-09-03 | 6:00 | 16 | 60.8 |  |  | 1995-09-03 | 6:00 | 17.2 | 62.96 | [5 empty] | 15.6 | 60.08 |  |  |  | 14 | 57.2 |  |  |  |  | 5.5 | 41.9 |  |  |  |  | 14.4 | 57.92 | [5 empty] | 16.7 | 62.06 |  |  |  | 7.2 | 44.96 |  |  |  |  | 13.3 | 55.94 |  |  |  |  | 15.5 | 59.9 |  |  | 71.3 | 65.9 | 61.6
2001-09-03 | 7:00 | 18.9 | 66.02 | 09 |  | 1979-09-03 | 7:00 | 23.9 | 75.02 |  |  | 2003-09-03 | 7:00 | 16 | 60.8 |  |  | 1995-09-03 | 7:00 | 18.9 | 66.02 | [5 empty] | 18.3 | 64.94 |  |  |  | 17 | 62.6 |  |  |  |  | 4.4 | 39.92 |  |  |  |  | 14.4 | 57.92 | [5 empty] | 16.1 | 60.98 |  |  |  | 9.4 | 48.92 |  |  |  |  | 14.4 | 57.92 |  |  |  |  | 16.1 | 60.98 |  |  | 71.3 | 65.9 | 61.6
2001-09-03 | 8:00 | 20 | 68 | 09 |  | 1979-09-03 | 8:00 | 24.5 | 76.1 |  |  | 2003-09-03 | 8:00 | 16 | 60.8 |  |  | 1995-09-03 | 8:00 | 21.1 | 69.98 | [5 empty] | 21.1 | 69.98 |  |  |  | 19 | 66.2 |  |  |  |  | 7.4 | 45.32 |  |  |  |  | 14.4 | 57.92 | [5 empty] | 17.2 | 62.96 |  |  |  | 10.6 | 51.08 |  |  |  |  | 16.1 | 60.98 |  |  |  |  | 17.2 | 62.96 |  |  | 71.3 | 65.9 | 61.6
2001-09-03 | 9:00 | 21.7 | 71.06 | 09 |  | 1979-09-03 | 9:00 | 25 | 77 |  |  | 2003-09-03 | 9:00 | 16 | 60.8 |  |  | 1995-09-03 | 9:00 | 22.8 | 73.04 | [5 empty] | 22.8 | 73.04 |  |  |  | 23 | 73.4 |  |  |  |  | 10.3 | 50.54 |  |  |  |  | 17.2 | 62.96 | [5 empty] | 18.3 | 64.94 |  |  |  | 15.6 | 60.08 |  |  |  |  | 16.7 | 62.06 |  |  |  |  | 18.3 | 64.94 |  |  | 71.3 | 65.9 | 61.6
2001-09-03 | 10:00 | 23.3 | 73.94 | 09 |  | 1979-09-03 | 10:00 | 25.6 | 78.08 |  |  | 2003-09-03 | 10:00 | 16 | 60.8 |  |  | 1995-09-03 | 10:00 | 24.4 | 75.92 | [5 empty] | 23.9 | 75.02 |  |  |  | 24 | 75.2 |  |  |  |  | 13.3 | 55.94 |  |  |  |  | 17.8 | 64.04 | [5 empty] | 18.9 | 66.02 |  |  |  | 18.3 | 64.94 |  |  |  |  | 18.3 | 64.94 |  |  |  |  | 19.4 | 66.92 |  |  | 71.3 | 65.9 | 61.6
2001-09-03 | 11:00 | 24.4 | 75.92 | 09 |  | 1979-09-03 | 11:00 | 26.5 | 79.7 |  |  | 2003-09-03 | 11:00 | 17 | 62.6 |  |  | 1995-09-03 | 11:00 | 25.6 | 78.08 | [5 empty] | 23.9 | 75.02 |  |  |  | 27 | 80.6 |  |  |  |  | 14.8 | 58.64 |  |  |  |  | 19.4 | 66.92 | [5 empty] | 19.4 | 66.92 |  |  |  | 19.4 | 66.92 |  |  |  |  | 20 | 68 |  |  |  |  | 20 | 68 |  |  | 71.3 | 65.9 | 61.6
2001-09-03 | 12:00 | 23.9 | 75.02 | 09 |  | 1979-09-03 | 12:00 | 27.4 | 81.32 |  |  | 2003-09-03 | 12:00 | 17 | 62.6 |  |  | 1995-09-03 | 12:00 | 24.4 | 75.92 | [5 empty] | 24.4 | 75.92 |  |  |  | 27 | 80.6 |  |  |  |  | 16.3 | 61.34 |  |  |  |  | 20 | 68 | [5 empty] | 20 | 68 |  |  |  | 18.3 | 64.94 |  |  |  |  | 20.6 | 69.08 |  |  |  |  | 20.5 | 68.9 |  |  | 71.3 | 65.9 | 61.6
2001-09-03 | 13:00 | 25 | 77 | 09 |  | 1979-09-03 | 13:00 | 28.3 | 82.94 |  |  | 2003-09-03 | 13:00 | 17 | 62.6 |  |  | 1995-09-03 | 13:00 | 23.9 | 75.02 | [5 empty] | 25 | 77 |  |  |  | 28 | 82.4 |  |  |  |  | 17.8 | 64.04 |  |  |  |  | 21.1 | 69.98 | [5 empty] | 20.6 | 69.08 |  |  |  | 19.4 | 66.92 |  |  |  |  | 18.9 | 66.02 |  |  |  |  | 21.1 | 69.98 |  |  | 71.3 | 65.9 | 61.6
2001-09-03 | 14:00 | 25 | 77 | 09 |  | 1979-09-03 | 14:00 | 28.3 | 82.94 |  |  | 2003-09-03 | 14:00 | 17 | 62.6 |  |  | 1995-09-03 | 14:00 | 25 | 77 | [5 empty] | 24.4 | 75.92 |  |  |  | 29 | 84.2 |  |  |  |  | 18.3 | 64.94 |  |  |  |  | 21.7 | 71.06 | [5 empty] | 20.6 | 69.08 |  |  |  | 18.9 | 66.02 |  |  |  |  | 18.9 | 66.02 |  |  |  |  | 21.5 | 70.7 |  |  | 71.3 | 65.9 | 61.6
2001-09-03 | 15:00 | 25 | 77 | 09 |  | 1979-09-03 | 15:00 | 28.3 | 82.94 |  |  | 2003-09-03 | 15:00 | 17 | 62.6 |  |  | 1995-09-03 | 15:00 | 25 | 77 | [5 empty] | 23.9 | 75.02 |  |  |  | 30 | 86 |  |  |  |  | 18.9 | 66.02 |  |  |  |  | 22.8 | 73.04 | [5 empty] | 21.7 | 71.06 |  |  |  | 18.9 | 66.02 |  |  |  |  | 18.3 | 64.94 |  |  |  |  | 21.8 | 71.24 |  |  | 71.3 | 65.9 | 61.6
2001-09-03 | 16:00 | 24.4 | 75.92 | 09 |  | 1979-09-03 | 16:00 | 28.3 | 82.94 |  |  | 2003-09-03 | 16:00 | 17 | 62.6 |  |  | 1995-09-03 | 16:00 | 25 | 77 | [5 empty] | 23.9 | 75.02 |  |  |  | 30 | 86 |  |  |  |  | 19.4 | 66.92 |  |  |  |  | 22.8 | 73.04 | [5 empty] | 21.7 | 71.06 |  |  |  | 18.3 | 64.94 |  |  |  |  | 20 | 68 |  |  |  |  | 22.2 | 71.96 |  |  | 71.3 | 65.9 | 61.6
2001-09-03 | 17:00 | 23.3 | 73.94 | 09 |  | 1979-09-03 | 17:00 | 27.9 | 82.22 |  |  | 2003-09-03 | 17:00 | 17 | 62.6 |  |  | 1995-09-03 | 17:00 | 24.4 | 75.92 | [5 empty] | 23.3 | 73.94 |  |  |  | 29 | 84.2 |  |  |  |  | 18.1 | 64.58 |  |  |  |  | 22.2 | 71.96 | [5 empty] | 21.7 | 71.06 |  |  |  | 18.9 | 66.02 |  |  |  |  | 20.6 | 69.08 |  |  |  |  | 20.9 | 69.62 |  |  | 71.3 | 65.9 | 61.6
2001-09-03 | 18:00 | 22.2 | 71.96 | 09 |  | 1979-09-03 | 18:00 | 27.6 | 81.68 |  |  | 2003-09-03 | 18:00 | 16.3 | 61.34 |  |  | 1995-09-03 | 18:00 | 23.3 | 73.94 | [5 empty] | 22.2 | 71.96 |  |  |  | 24 | 75.2 |  |  |  |  | 16.9 | 62.42 |  |  |  |  | 21.1 | 69.98 | [5 empty] | 20.6 | 69.08 |  |  |  | 17.2 | 62.96 |  |  |  |  | 20 | 68 |  |  |  |  | 19.6 | 67.28 |  |  | 71.3 | 65.9 | 61.6
2001-09-03 | 19:00 | 21.7 | 71.06 | 09 |  | 1979-09-03 | 19:00 | 27.2 | 80.96 |  |  | 2003-09-03 | 19:00 | 15.7 | 60.26 |  |  | 1995-09-03 | 19:00 | 22.8 | 73.04 | [5 empty] | 21.1 | 69.98 |  |  |  | 21 | 69.8 |  |  |  |  | 15.6 | 60.08 |  |  |  |  | 17.2 | 62.96 | [5 empty] | 18.9 | 66.02 |  |  |  | 16.1 | 60.98 |  |  |  |  | 18.3 | 64.94 |  |  |  |  | 18.3 | 64.94 |  |  | 71.3 | 65.9 | 61.6
2001-09-03 | 20:00 | 21.7 | 71.06 | 09 |  | 1979-09-03 | 20:00 | 26.8 | 80.24 |  |  | 2003-09-03 | 20:00 | 15.8 | 60.44 |  |  | 1995-09-03 | 20:00 | 22.2 | 71.96 | [5 empty] | 21.1 | 69.98 |  |  |  | 20 | 68 |  |  |  |  | 15 | 59 |  |  |  |  | 14.4 | 57.92 | [5 empty] | 18.9 | 66.02 |  |  |  | 14.4 | 57.92 |  |  |  |  | 16.7 | 62.06 |  |  |  |  | 16.6 | 61.88 |  |  | 71.3 | 65.9 | 61.6
2001-09-03 | 21:00 | 21.1 | 69.98 | 09 |  | 1979-09-03 | 21:00 | 26.5 | 79.7 |  |  | 2003-09-03 | 21:00 | 16 | 60.8 |  |  | 1995-09-03 | 21:00 | 21.7 | 71.06 | [5 empty] | 20.6 | 69.08 |  |  |  | 19 | 66.2 |  |  |  |  | 14.5 | 58.1 |  |  |  |  | 13.9 | 57.02 | [5 empty] | 18.3 | 64.94 |  |  |  | 13.3 | 55.94 |  |  |  |  | 16.1 | 60.98 |  |  |  |  | 15 | 59 |  |  | 71.3 | 65.9 | 61.6
2001-09-03 | 22:00 | 21.1 | 69.98 | 09 |  | 1979-09-03 | 22:00 | 26.1 | 78.98 |  |  | 2003-09-03 | 22:00 | 16.5 | 61.7 |  |  | 1995-09-03 | 22:00 | 21.1 | 69.98 | [5 empty] | 20.6 | 69.08 |  |  |  | 18 | 64.4 |  |  |  |  | 13.9 | 57.02 |  |  |  |  | 13.9 | 57.02 | [5 empty] | 18.9 | 66.02 |  |  |  | 12.2 | 53.96 |  |  |  |  | 16.1 | 60.98 |  |  |  |  | 13.3 | 55.94 |  |  | 71.3 | 65.9 | 61.6
2001-09-03 | 23:00 | 21.1 | 69.98 | 09 |  | 1979-09-03 | 23:00 | 25.7 | 78.26 |  |  | 2003-09-03 | 23:00 | 16.9 | 62.42 |  |  | 1995-09-03 | 23:00 | 21.1 | 69.98 | [5 empty] | 19.4 | 66.92 |  |  |  | 17 | 62.6 |  |  |  |  | 13.7 | 56.66 |  |  |  |  | 13.3 | 55.94 | [5 empty] | 18.3 | 64.94 |  |  |  | 11.1 | 51.98 |  |  |  |  | 14.4 | 57.92 |  |  |  |  | 12.6 | 54.68 |  |  | 71.3 | 65.9 | 61.6
2001-09-03 | 24:00 | 21.1 | 69.98 | 09 |  | 1979-09-03 | 24:00 | 25.4 | 77.72 |  |  | 2003-09-03 | 24:00 | 17.4 | 63.32 |  |  | 1995-09-03 | 24:00 | 20.6 | 69.08 | [5 empty] | 20.6 | 69.08 |  |  |  | 17 | 62.6 |  |  |  |  | 13.5 | 56.3 |  |  |  |  | 12.8 | 55.04 | [5 empty] | 17.2 | 62.96 |  |  |  | 10 | 50 |  |  |  |  | 13.9 | 57.02 |  |  |  |  | 11.8 | 53.24 |  |  | 71.3 | 65.9 | 61.6
2001-09-04 | 1:00 | 20.6 | 69.08 | 09 |  | 1979-09-04 | 1:00 | 25 | 77 |  |  | 2003-09-04 | 1:00 | 18.1 | 64.58 |  |  | 1995-09-04 | 1:00 | 20 | 68 | [5 empty] | 19.4 | 66.92 |  |  |  | 16 | 60.8 |  |  |  |  | 13.3 | 55.94 |  |  |  |  | 11.7 | 53.06 | [5 empty] | 17.8 | 64.04 |  |  |  | 9.4 | 48.92 |  |  |  |  | 12.8 | 55.04 |  |  |  |  | 11.1 | 51.98 |  |  | 71.3 | 65.9 | 61.6
2001-09-04 | 2:00 | 20.6 | 69.08 | 09 |  | 1979-09-04 | 2:00 | 24.3 | 75.74 |  |  | 2003-09-04 | 2:00 | 18.6 | 65.48 |  |  | 1995-09-04 | 2:00 | 20.6 | 69.08 | [5 empty] | 18.9 | 66.02 |  |  |  | 16 | 60.8 |  |  |  |  | 12.9 | 55.22 |  |  |  |  | 10.6 | 51.08 | [5 empty] | 17.8 | 64.04 |  |  |  | 9.4 | 48.92 |  |  |  |  | 12.8 | 55.04 |  |  |  |  | 11.1 | 51.98 |  |  | 71.3 | 65.9 | 61.6
2001-09-04 | 3:00 | 20.6 | 69.08 | 09 |  | 1979-09-04 | 3:00 | 23.5 | 74.3 |  |  | 2003-09-04 | 3:00 | 19.1 | 66.38 |  |  | 1995-09-04 | 3:00 | 20 | 68 | [5 empty] | 18.3 | 64.94 |  |  |  | 15 | 59 |  |  |  |  | 12.6 | 54.68 |  |  |  |  | 10.6 | 51.08 | [5 empty] | 17.8 | 64.04 |  |  |  | 8.9 | 48.02 |  |  |  |  | 12.2 | 53.96 |  |  |  |  | 11.1 | 51.98 |  |  | 71.3 | 65.9 | 61.6
2001-09-04 | 4:00 | 20.6 | 69.08 | 09 |  | 1979-09-04 | 4:00 | 22.8 | 73.04 |  |  | 2003-09-04 | 4:00 | 19.9 | 67.82 |  |  | 1995-09-04 | 4:00 | 19.4 | 66.92 | [5 empty] | 18.3 | 64.94 |  |  |  | 15 | 59 |  |  |  |  | 12.2 | 53.96 |  |  |  |  | 10 | 50 | [5 empty] | 18.3 | 64.94 |  |  |  | 7.8 | 46.04 |  |  |  |  | 11.7 | 53.06 |  |  |  |  | 11.1 | 51.98 |  |  | 71.3 | 65.9 | 61.6
2001-09-04 | 5:00 | 20.6 | 69.08 | 09 |  | 1979-09-04 | 5:00 | 23.2 | 73.76 |  |  | 2003-09-04 | 5:00 | 20.3 | 68.54 |  |  | 1995-09-04 | 5:00 | 19.4 | 66.92 | [5 empty] | 18.3 | 64.94 |  |  |  | 15 | 59 |  |  |  |  | 12.6 | 54.68 |  |  |  |  | 9.4 | 48.92 | [5 empty] | 18.3 | 64.94 |  |  |  | 7.8 | 46.04 |  |  |  |  | 11.1 | 51.98 |  |  |  |  | 12 | 53.6 |  |  | 71.3 | 65.9 | 61.6
2001-09-04 | 6:00 | 21.1 | 69.98 | 09 |  | 1979-09-04 | 6:00 | 23.5 | 74.3 |  |  | 2003-09-04 | 6:00 | 21 | 69.8 |  |  | 1995-09-04 | 6:00 | 20 | 68 | [5 empty] | 18.3 | 64.94 |  |  |  | 16 | 60.8 |  |  |  |  | 12.9 | 55.22 |  |  |  |  | 9.4 | 48.92 | [5 empty] | 18.3 | 64.94 |  |  |  | 7.2 | 44.96 |  |  |  |  | 11.1 | 51.98 |  |  |  |  | 13 | 55.4 |  |  | 71.3 | 65.9 | 61.6
2001-09-04 | 7:00 | 21.7 | 71.06 | 09 |  | 1979-09-04 | 7:00 | 23.9 | 75.02 |  |  | 2003-09-04 | 7:00 | 22 | 71.6 |  |  | 1995-09-04 | 7:00 | 20.6 | 69.08 | [5 empty] | 20 | 68 |  |  |  | 17 | 62.6 |  |  |  |  | 13.3 | 55.94 |  |  |  |  | 11.1 | 51.98 | [5 empty] | 17.8 | 64.04 |  |  |  | 9.4 | 48.92 |  |  |  |  | 12.2 | 53.96 |  |  |  |  | 13.9 | 57.02 |  |  | 71.3 | 65.9 | 61.6
2001-09-04 | 8:00 | 23.3 | 73.94 | 09 |  | 1979-09-04 | 8:00 | 24.8 | 76.64 |  |  | 2003-09-04 | 8:00 | 23 | 73.4 |  |  | 1995-09-04 | 8:00 | 22.8 | 73.04 | [5 empty] | 21.1 | 69.98 |  |  |  | 18 | 64.4 |  |  |  |  | 14.4 | 57.92 |  |  |  |  | 13.3 | 55.94 | [5 empty] | 17.8 | 64.04 |  |  |  | 12.8 | 55.04 |  |  |  |  | 14.4 | 57.92 |  |  |  |  | 16.3 | 61.34 |  |  | 71.3 | 65.9 | 61.6
2001-09-04 | 9:00 | 25 | 77 | 09 |  | 1979-09-04 | 9:00 | 25.8 | 78.44 |  |  | 2003-09-04 | 9:00 | 22 | 71.6 |  |  | 1995-09-04 | 9:00 | 23.9 | 75.02 | [5 empty] | 23.9 | 75.02 |  |  |  | 19 | 66.2 |  |  |  |  | 15.6 | 60.08 |  |  |  |  | 17.8 | 64.04 | [5 empty] | 17.2 | 62.96 |  |  |  | 16.7 | 62.06 |  |  |  |  | 15.6 | 60.08 |  |  |  |  | 18.7 | 65.66 |  |  | 71.3 | 65.9 | 61.6
2001-09-04 | 10:00 | 25.6 | 78.08 | 09 |  | 1979-09-04 | 10:00 | 26.7 | 80.06 |  |  | 2003-09-04 | 10:00 | 22 | 71.6 |  |  | 1995-09-04 | 10:00 | 25.6 | 78.08 | [5 empty] | 25.6 | 78.08 |  |  |  | 21 | 69.8 |  |  |  |  | 16.7 | 62.06 |  |  |  |  | 21.1 | 69.98 | [5 empty] | 16.7 | 62.06 |  |  |  | 17.8 | 64.04 |  |  |  |  | 18.3 | 64.94 |  |  |  |  | 21.1 | 69.98 |  |  | 71.3 | 65.9 | 61.6
2001-09-04 | 11:00 | 25.6 | 78.08 | 09 |  | 1979-09-04 | 11:00 | 27.4 | 81.32 |  |  | 2003-09-04 | 11:00 | 22 | 71.6 |  |  | 1995-09-04 | 11:00 | 25.6 | 78.08 | [5 empty] | 26.7 | 80.06 |  |  |  | 23 | 73.4 |  |  |  |  | 18 | 64.4 |  |  |  |  | 22.2 | 71.96 | [5 empty] | 17.2 | 62.96 |  |  |  | 18.9 | 66.02 |  |  |  |  | 19.4 | 66.92 |  |  |  |  | 22 | 71.6 |  |  | 71.3 | 65.9 | 61.6
2001-09-04 | 12:00 | 23 | 73.4 | 09 |  | 1979-09-04 | 12:00 | 28.2 | 82.76 |  |  | 2003-09-04 | 12:00 | 22 | 71.6 |  |  | 1995-09-04 | 12:00 | 26.1 | 78.98 | [5 empty] | 27.8 | 82.04 |  |  |  | 26 | 78.8 |  |  |  |  | 19.3 | 66.74 |  |  |  |  | 22.8 | 73.04 | [5 empty] | 18.3 | 64.94 |  |  |  | 18.9 | 66.02 |  |  |  |  | 20.6 | 69.08 |  |  |  |  | 23 | 73.4 |  |  | 71.3 | 65.9 | 61.6
2001-09-04 | 13:00 | 24.4 | 75.92 | 09 |  | 1979-09-04 | 13:00 | 28.9 | 84.02 |  |  | 2003-09-04 | 13:00 | 22 | 71.6 |  |  | 1995-09-04 | 13:00 | 26.1 | 78.98 | [5 empty] | 27.2 | 80.96 |  |  |  | 26 | 78.8 |  |  |  |  | 20.6 | 69.08 |  |  |  |  | 23.3 | 73.94 | [5 empty] | 16.1 | 60.98 |  |  |  | 19.4 | 66.92 |  |  |  |  | 20.6 | 69.08 |  |  |  |  | 23.9 | 75.02 |  |  | 71.3 | 65.9 | 61.6
2001-09-04 | 14:00 | 25.6 | 78.08 | 09 |  | 1979-09-04 | 14:00 | 28.7 | 83.66 |  |  | 2003-09-04 | 14:00 | 23 | 73.4 |  |  | 1995-09-04 | 14:00 | 26.1 | 78.98 | [5 empty] | 27.2 | 80.96 |  |  |  | 27 | 80.6 |  |  |  |  | 20.8 | 69.44 |  |  |  |  | 23.9 | 75.02 | [5 empty] | 15 | 59 |  |  |  | 17.8 | 64.04 |  |  |  |  | 20 | 68 |  |  |  |  | 23.9 | 75.02 |  |  | 71.3 | 65.9 | 61.6
2001-09-04 | 15:00 | 26.1 | 78.98 | 09 |  | 1979-09-04 | 15:00 | 28.5 | 83.3 |  |  | 2003-09-04 | 15:00 | 23 | 73.4 |  |  | 1995-09-04 | 15:00 | 25 | 77 | [5 empty] | 27.2 | 80.96 |  |  |  | 27 | 80.6 |  |  |  |  | 20.9 | 69.62 |  |  |  |  | 23.9 | 75.02 | [5 empty] | 15 | 59 |  |  |  | 18.9 | 66.02 |  |  |  |  | 20.6 | 69.08 |  |  |  |  | 23.9 | 75.02 |  |  | 71.3 | 65.9 | 61.6
2001-09-04 | 16:00 | 25.6 | 78.08 | 09 |  | 1979-09-04 | 16:00 | 28.3 | 82.94 |  |  | 2003-09-04 | 16:00 | 23 | 73.4 |  |  | 1995-09-04 | 16:00 | 25.6 | 78.08 | [5 empty] | 26.7 | 80.06 |  |  |  | 25 | 77 |  |  |  |  | 21.1 | 69.98 |  |  |  |  | 23.9 | 75.02 | [5 empty] | 16.1 | 60.98 |  |  |  | 18.3 | 64.94 |  |  |  |  | 20 | 68 |  |  |  |  | 23.9 | 75.02 |  |  | 71.3 | 65.9 | 61.6
2001-09-04 | 17:00 | 26.1 | 78.98 | 09 |  | 1979-09-04 | 17:00 | 27.4 | 81.32 |  |  | 2003-09-04 | 17:00 | 22 | 71.6 |  |  | 1995-09-04 | 17:00 | 24.4 | 75.92 | [5 empty] | 25.6 | 78.08 |  |  |  | 24 | 75.2 |  |  |  |  | 20.5 | 68.9 |  |  |  |  | 23.3 | 73.94 | [5 empty] | 17.8 | 64.04 |  |  |  | 18.3 | 64.94 |  |  |  |  | 20.6 | 69.08 |  |  |  |  | 22.4 | 72.32 |  |  | 71.3 | 65.9 | 61.6
2001-09-04 | 18:00 | 25.6 | 78.08 | 09 |  | 1979-09-04 | 18:00 | 26.5 | 79.7 |  |  | 2003-09-04 | 18:00 | 22 | 71.6 |  |  | 1995-09-04 | 18:00 | 23.9 | 75.02 | [5 empty] | 24.4 | 75.92 |  |  |  | 24 | 75.2 |  |  |  |  | 20 | 68 |  |  |  |  | 21.7 | 71.06 | [5 empty] | 15.6 | 60.08 |  |  |  | 16.7 | 62.06 |  |  |  |  | 18.9 | 66.02 |  |  |  |  | 20.9 | 69.62 |  |  | 71.3 | 65.9 | 61.6
2001-09-04 | 19:00 | 24.4 | 75.92 | 09 |  | 1979-09-04 | 19:00 | 25.6 | 78.08 |  |  | 2003-09-04 | 19:00 | 21 | 69.8 |  |  | 1995-09-04 | 19:00 | 23.3 | 73.94 | [5 empty] | 23.3 | 73.94 |  |  |  | 23 | 73.4 |  |  |  |  | 19.4 | 66.92 |  |  |  |  | 20 | 68 | [5 empty] | 13.9 | 57.02 |  |  |  | 14.4 | 57.92 |  |  |  |  | 17.8 | 64.04 |  |  |  |  | 19.4 | 66.92 |  |  | 71.3 | 65.9 | 61.6
2001-09-04 | 20:00 | 23.9 | 75.02 | 09 |  | 1979-09-04 | 20:00 | 25.2 | 77.36 |  |  | 2003-09-04 | 20:00 | 21 | 69.8 |  |  | 1995-09-04 | 20:00 | 23.3 | 73.94 | [5 empty] | 22.8 | 73.04 |  |  |  | 21 | 69.8 |  |  |  |  | 19.2 | 66.56 |  |  |  |  | 19.4 | 66.92 | [5 empty] | 13.3 | 55.94 |  |  |  | 13.3 | 55.94 |  |  |  |  | 14.4 | 57.92 |  |  |  |  | 18.5 | 65.3 |  |  | 71.3 | 65.9 | 61.6
2001-09-04 | 21:00 | 24.4 | 75.92 | 09 |  | 1979-09-04 | 21:00 | 24.8 | 76.64 |  |  | 2003-09-04 | 21:00 | 21 | 69.8 |  |  | 1995-09-04 | 21:00 | 22.8 | 73.04 | [5 empty] | 21.7 | 71.06 |  |  |  | 21 | 69.8 |  |  |  |  | 19.1 | 66.38 |  |  |  |  | 18.3 | 64.94 | [5 empty] | 12.2 | 53.96 |  |  |  | 11.7 | 53.06 |  |  |  |  | 13.3 | 55.94 |  |  |  |  | 17.6 | 63.68 |  |  | 71.3 | 65.9 | 61.6
2001-09-04 | 22:00 | 23.3 | 73.94 | 09 |  | 1979-09-04 | 22:00 | 24.4 | 75.92 |  |  | 2003-09-04 | 22:00 | 20 | 68 |  |  | 1995-09-04 | 22:00 | 22.2 | 71.96 | [5 empty] | 21.7 | 71.06 |  |  |  | 20 | 68 |  |  |  |  | 18.9 | 66.02 |  |  |  |  | 18.3 | 64.94 | [5 empty] | 11.1 | 51.98 |  |  |  | 11.1 | 51.98 |  |  |  |  | 12.8 | 55.04 |  |  |  |  | 16.7 | 62.06 |  |  | 71.3 | 65.9 | 61.6
2001-09-04 | 23:00 | 23.3 | 73.94 | 09 |  | 1979-09-04 | 23:00 | 24.2 | 75.56 |  |  | 2003-09-04 | 23:00 | 19.4 | 66.92 |  |  | 1995-09-04 | 23:00 | 21.7 | 71.06 | [5 empty] | 21.1 | 69.98 |  |  |  | 19 | 66.2 |  |  |  |  | 18.3 | 64.94 |  |  |  |  | 18.3 | 64.94 | [5 empty] | 9.4 | 48.92 |  |  |  | 10 | 50 |  |  |  |  | 14.4 | 57.92 |  |  |  |  | 16.9 | 62.42 |  |  | 71.3 | 65.9 | 61.6
2001-09-04 | 24:00 | 22.8 | 73.04 | 09 |  | 1979-09-04 | 24:00 | 24.1 | 75.38 |  |  | 2003-09-04 | 24:00 | 18.9 | 66.02 |  |  | 1995-09-04 | 24:00 | 21.1 | 69.98 | [5 empty] | 20.6 | 69.08 |  |  |  | 19 | 66.2 |  |  |  |  | 17.8 | 64.04 |  |  |  |  | 17.8 | 64.04 | [5 empty] | 7.8 | 46.04 |  |  |  | 8.9 | 48.02 |  |  |  |  | 13.9 | 57.02 |  |  |  |  | 17 | 62.6 |  |  | 71.3 | 65.9 | 61.6
2001-09-05 | 1:00 | 21.7 | 71.06 | 09 |  | 1979-09-05 | 1:00 | 23.9 | 75.02 |  |  | 2003-09-05 | 1:00 | 18.5 | 65.3 |  |  | 1995-09-05 | 1:00 | 21.1 | 69.98 | [5 empty] | 19.4 | 66.92 |  |  |  | 19.1 | 66.38 |  |  |  |  | 17.2 | 62.96 |  |  |  |  | 17.8 | 64.04 | [5 empty] | 7.2 | 44.96 |  |  |  | 8.3 | 46.94 |  |  |  |  | 11.7 | 53.06 |  |  |  |  | 17.2 | 62.96 |  |  | 71.3 | 65.9 | 61.6
2001-09-05 | 2:00 | 21.1 | 69.98 | 09 |  | 1979-09-05 | 2:00 | 23.9 | 75.02 |  |  | 2003-09-05 | 2:00 | 18 | 64.4 |  |  | 1995-09-05 | 2:00 | 20.6 | 69.08 | [5 empty] | 18.3 | 64.94 |  |  |  | 19.1 | 66.38 |  |  |  |  | 17 | 62.6 |  |  |  |  | 17.2 | 62.96 | [5 empty] | 6.1 | 42.98 |  |  |  | 7.8 | 46.04 |  |  |  |  | 11.7 | 53.06 |  |  |  |  | 17 | 62.6 |  |  | 71.3 | 65.9 | 61.6
2001-09-05 | 3:00 | 20.6 | 69.08 | 09 |  | 1979-09-05 | 3:00 | 23.9 | 75.02 |  |  | 2003-09-05 | 3:00 | 17 | 62.6 |  |  | 1995-09-05 | 3:00 | 20.5 | 68.9 | [5 empty] | 18.3 | 64.94 |  |  |  | 19 | 66.2 |  |  |  |  | 16.9 | 62.42 |  |  |  |  | 17.2 | 62.96 | [5 empty] | 5.6 | 42.08 |  |  |  | 7.2 | 44.96 |  |  |  |  | 11.7 | 53.06 |  |  |  |  | 16.9 | 62.42 |  |  | 71.3 | 65.9 | 61.6
2001-09-05 | 4:00 | 20 | 68 | 09 |  | 1979-09-05 | 4:00 | 23.9 | 75.02 |  |  | 2003-09-05 | 4:00 | 17 | 62.6 |  |  | 1995-09-05 | 4:00 | 20.5 | 68.9 | [5 empty] | 18.3 | 64.94 |  |  |  | 19 | 66.2 |  |  |  |  | 16.7 | 62.06 |  |  |  |  | 16.7 | 62.06 | [5 empty] | 5 | 41 |  |  |  | 6.7 | 44.06 |  |  |  |  | 10.6 | 51.08 |  |  |  |  | 16.7 | 62.06 |  |  | 71.3 | 65.9 | 61.6
2001-09-05 | 5:00 | 19.4 | 66.92 | 09 |  | 1979-09-05 | 5:00 | 24.1 | 75.38 |  |  | 2003-09-05 | 5:00 | 16 | 60.8 |  |  | 1995-09-05 | 5:00 | 20.6 | 69.08 | [5 empty] | 18.3 | 64.94 |  |  |  | 19 | 66.2 |  |  |  |  | 15.8 | 60.44 |  |  |  |  | 16.1 | 60.98 | [5 empty] | 5 | 41 |  |  |  | 6.7 | 44.06 |  |  |  |  | 10.6 | 51.08 |  |  |  |  | 18.2 | 64.76 |  |  | 71.3 | 65.9 | 61.6
2001-09-05 | 6:00 | 18.9 | 66.02 | 09 |  | 1979-09-05 | 6:00 | 24.2 | 75.56 |  |  | 2003-09-05 | 6:00 | 16 | 60.8 |  |  | 1995-09-05 | 6:00 | 20.6 | 69.08 | [5 empty] | 18.3 | 64.94 |  |  |  | 19 | 66.2 |  |  |  |  | 14.8 | 58.64 |  |  |  |  | 16.1 | 60.98 | [5 empty] | 5 | 41 |  |  |  | 6.1 | 42.98 |  |  |  |  | 11.1 | 51.98 |  |  |  |  | 19.6 | 67.28 |  |  | 71.3 | 65.9 | 61.6
2001-09-05 | 7:00 | 19.4 | 66.92 | 09 |  | 1979-09-05 | 7:00 | 24.4 | 75.92 |  |  | 2003-09-05 | 7:00 | 17 | 62.6 |  |  | 1995-09-05 | 7:00 | 21.7 | 71.06 | [5 empty] | 18.3 | 64.94 |  |  |  | 19 | 66.2 |  |  |  |  | 13.9 | 57.02 |  |  |  |  | 17.2 | 62.96 | [5 empty] | 8.3 | 46.94 |  |  |  | 7.8 | 46.04 |  |  |  |  | 12.8 | 55.04 |  |  |  |  | 21.1 | 69.98 |  |  | 71.3 | 65.9 | 61.6
2001-09-05 | 8:00 | 21.1 | 69.98 | 09 |  | 1979-09-05 | 8:00 | 25.3 | 77.54 |  |  | 2003-09-05 | 8:00 | 17 | 62.6 |  |  | 1995-09-05 | 8:00 | 22.8 | 73.04 | [5 empty] | 18.9 | 66.02 |  |  |  | 21 | 69.8 |  |  |  |  | 14.6 | 58.28 |  |  |  |  | 17.8 | 64.04 | [5 empty] | 10.6 | 51.08 |  |  |  | 11.1 | 51.98 |  |  |  |  | 15.6 | 60.08 |  |  |  |  | 22 | 71.6 |  |  | 71.3 | 65.9 | 61.6
2001-09-05 | 9:00 | 20.6 | 69.08 | 09 |  | 1979-09-05 | 9:00 | 26.3 | 79.34 |  |  | 2003-09-05 | 9:00 | 19 | 66.2 |  |  | 1995-09-05 | 9:00 | 23.9 | 75.02 | [5 empty] | 18.9 | 66.02 |  |  |  | 22 | 71.6 |  |  |  |  | 15.4 | 59.72 |  |  |  |  | 18.3 | 64.94 | [5 empty] | 12.2 | 53.96 |  |  |  | 15 | 59 |  |  |  |  | 17.8 | 64.04 |  |  |  |  | 23 | 73.4 |  |  | 71.3 | 65.9 | 61.6
2001-09-05 | 10:00 | 20.6 | 69.08 | 09 |  | 1979-09-05 | 10:00 | 27.2 | 80.96 |  |  | 2003-09-05 | 10:00 | 21 | 69.8 |  |  | 1995-09-05 | 10:00 | 24.4 | 75.92 | [5 empty] | 20 | 68 |  |  |  | 22 | 71.6 |  |  |  |  | 16.1 | 60.98 |  |  |  |  | 18.9 | 66.02 | [5 empty] | 13.9 | 57.02 |  |  |  | 17.2 | 62.96 |  |  |  |  | 18.9 | 66.02 |  |  |  |  | 23.9 | 75.02 |  |  | 71.3 | 65.9 | 61.6
2001-09-05 | 11:00 | 21.7 | 71.06 | 09 |  | 1979-09-05 | 11:00 | 27.6 | 81.68 |  |  | 2003-09-05 | 11:00 | 22 | 71.6 |  |  | 1995-09-05 | 11:00 | 25.6 | 78.08 | [5 empty] | 20.6 | 69.08 |  |  |  | 25 | 77 |  |  |  |  | 16.1 | 60.98 |  |  |  |  | 21.1 | 69.98 | [5 empty] | 14.4 | 57.92 |  |  |  | 17.8 | 64.04 |  |  |  |  | 20 | 68 |  |  |  |  | 24.8 | 76.64 |  |  | 71.3 | 65.9 | 61.6
2001-09-05 | 12:00 | 22.2 | 71.96 | 09 |  | 1979-09-05 | 12:00 | 27.9 | 82.22 |  |  | 2003-09-05 | 12:00 | 23 | 73.4 |  |  | 1995-09-05 | 12:00 | 26.7 | 80.06 | [5 empty] | 21.1 | 69.98 |  |  |  | 28 | 82.4 |  |  |  |  | 16.1 | 60.98 |  |  |  |  | 21.1 | 69.98 | [5 empty] | 15.6 | 60.08 |  |  |  | 18.3 | 64.94 |  |  |  |  | 21.1 | 69.98 |  |  |  |  | 25.8 | 78.44 |  |  | 71.3 | 65.9 | 61.6
2001-09-05 | 13:00 | 22.8 | 73.04 | 09 |  | 1979-09-05 | 13:00 | 28.3 | 82.94 |  |  | 2003-09-05 | 13:00 | 24 | 75.2 |  |  | 1995-09-05 | 13:00 | 26.7 | 80.06 | [5 empty] | 20.6 | 69.08 |  |  |  | 28 | 82.4 |  |  |  |  | 16.1 | 60.98 |  |  |  |  | 21.1 | 69.98 | [5 empty] | 16.7 | 62.06 |  |  |  | 19.4 | 66.92 |  |  |  |  | 22.2 | 71.96 |  |  |  |  | 26.7 | 80.06 |  |  | 71.3 | 65.9 | 61.6
2001-09-05 | 14:00 | 23.9 | 75.02 | 09 |  | 1979-09-05 | 14:00 | 27.9 | 82.22 |  |  | 2003-09-05 | 14:00 | 23 | 73.4 |  |  | 1995-09-05 | 14:00 | 26.1 | 78.98 | [5 empty] | 20 | 68 |  |  |  | 30 | 86 |  |  |  |  | 16.1 | 60.98 |  |  |  |  | 21.7 | 71.06 | [5 empty] | 16.1 | 60.98 |  |  |  | 18.9 | 66.02 |  |  |  |  | 23.3 | 73.94 |  |  |  |  | 26.3 | 79.34 |  |  | 71.3 | 65.9 | 61.6
2001-09-05 | 15:00 | 25 | 77 | 09 |  | 1979-09-05 | 15:00 | 27.6 | 81.68 |  |  | 2003-09-05 | 15:00 | 23 | 73.4 |  |  | 1995-09-05 | 15:00 | 26.1 | 78.98 | [5 empty] | 19.4 | 66.92 |  |  |  | 29 | 84.2 |  |  |  |  | 16.1 | 60.98 |  |  |  |  | 23.9 | 75.02 | [5 empty] | 17.2 | 62.96 |  |  |  | 19.4 | 66.92 |  |  |  |  | 23.9 | 75.02 |  |  |  |  | 26 | 78.8 |  |  | 71.3 | 65.9 | 61.6
2001-09-05 | 16:00 | 25 | 77 | 09 |  | 1979-09-05 | 16:00 | 27.2 | 80.96 |  |  | 2003-09-05 | 16:00 | 22 | 71.6 |  |  | 1995-09-05 | 16:00 | 25.6 | 78.08 | [5 empty] | 18.9 | 66.02 |  |  |  | 29 | 84.2 |  |  |  |  | 16.1 | 60.98 |  |  |  |  | 24.4 | 75.92 | [5 empty] | 17.2 | 62.96 |  |  |  | 20 | 68 |  |  |  |  | 24.4 | 75.92 |  |  |  |  | 25.6 | 78.08 |  |  | 71.3 | 65.9 | 61.6
2001-09-05 | 17:00 | 24.4 | 75.92 | 09 |  | 1979-09-05 | 17:00 | 26.8 | 80.24 |  |  | 2003-09-05 | 17:00 | 22 | 71.6 |  |  | 1995-09-05 | 17:00 | 24.4 | 75.92 | [5 empty] | 18.3 | 64.94 |  |  |  | 29 | 84.2 |  |  |  |  | 14.8 | 58.64 |  |  |  |  | 23.9 | 75.02 | [5 empty] | 15.6 | 60.08 |  |  |  | 19.4 | 66.92 |  |  |  |  | 24.4 | 75.92 |  |  |  |  | 24.1 | 75.38 |  |  | 71.3 | 65.9 | 61.6
2001-09-05 | 18:00 | 23.9 | 75.02 | 09 |  | 1979-09-05 | 18:00 | 26.5 | 79.7 |  |  | 2003-09-05 | 18:00 | 20 | 68 |  |  | 1995-09-05 | 18:00 | 23.9 | 75.02 | [5 empty] | 17.8 | 64.04 |  |  |  | 27 | 80.6 |  |  |  |  | 13.5 | 56.3 |  |  |  |  | 23.3 | 73.94 | [5 empty] | 13.9 | 57.02 |  |  |  | 17.8 | 64.04 |  |  |  |  | 22.2 | 71.96 |  |  |  |  | 22.6 | 72.68 |  |  | 71.3 | 65.9 | 61.6
2001-09-05 | 19:00 | 23.3 | 73.94 | 09 |  | 1979-09-05 | 19:00 | 26.1 | 78.98 |  |  | 2003-09-05 | 19:00 | 18 | 64.4 |  |  | 1995-09-05 | 19:00 | 23.9 | 75.02 | [5 empty] | 17.2 | 62.96 |  |  |  | 24 | 75.2 |  |  |  |  | 12.2 | 53.96 |  |  |  |  | 22.2 | 71.96 | [5 empty] | 11.7 | 53.06 |  |  |  | 15.6 | 60.08 |  |  |  |  | 21.1 | 69.98 |  |  |  |  | 21.1 | 69.98 |  |  | 71.3 | 65.9 | 61.6
2001-09-05 | 20:00 | 22.2 | 71.96 | 09 |  | 1979-09-05 | 20:00 | 25.9 | 78.62 |  |  | 2003-09-05 | 20:00 | 17 | 62.6 |  |  | 1995-09-05 | 20:00 | 23.9 | 75.02 | [5 empty] | 17.2 | 62.96 |  |  |  | 22 | 71.6 |  |  |  |  | 11.5 | 52.7 |  |  |  |  | 22.2 | 71.96 | [5 empty] | 11.1 | 51.98 |  |  |  | 13.9 | 57.02 |  |  |  |  | 18.9 | 66.02 |  |  |  |  | 19.8 | 67.64 |  |  | 71.3 | 65.9 | 61.6
2001-09-05 | 21:00 | 22.2 | 71.96 | 09 |  | 1979-09-05 | 21:00 | 25.8 | 78.44 |  |  | 2003-09-05 | 21:00 | 16 | 60.8 |  |  | 1995-09-05 | 21:00 | 23.9 | 75.02 | [5 empty] | 17.2 | 62.96 |  |  |  | 21 | 69.8 |  |  |  |  | 10.7 | 51.26 |  |  |  |  | 21.1 | 69.98 | [5 empty] | 8.9 | 48.02 |  |  |  | 12.2 | 53.96 |  |  |  |  | 18.3 | 64.94 |  |  |  |  | 18.5 | 65.3 |  |  | 71.3 | 65.9 | 61.6
2001-09-05 | 22:00 | 21.1 | 69.98 | 09 |  | 1979-09-05 | 22:00 | 25.6 | 78.08 |  |  | 2003-09-05 | 22:00 | 17 | 62.6 |  |  | 1995-09-05 | 22:00 | 23.9 | 75.02 | [5 empty] | 16.1 | 60.98 |  |  |  | 21 | 69.8 |  |  |  |  | 10 | 50 |  |  |  |  | 20.6 | 69.08 | [5 empty] | 8.3 | 46.94 |  |  |  | 11.1 | 51.98 |  |  |  |  | 19.4 | 66.92 |  |  |  |  | 17.2 | 62.96 |  |  | 71.3 | 65.9 | 61.6
2001-09-05 | 23:00 | 20.6 | 69.08 | 09 |  | 1979-09-05 | 23:00 | 25.6 | 78.08 |  |  | 2003-09-05 | 23:00 | 16 | 60.8 |  |  | 1995-09-05 | 23:00 | 23.3 | 73.94 | [5 empty] | 15 | 59 |  |  |  | 20 | 68 |  |  |  |  | 10 | 50 |  |  |  |  | 19.4 | 66.92 | [5 empty] | 6.7 | 44.06 |  |  |  | 10 | 50 |  |  |  |  | 18.3 | 64.94 |  |  |  |  | 16.5 | 61.7 |  |  | 71.3 | 65.9 | 61.6
2001-09-05 | 24:00 | 20 | 68 | 09 |  | 1979-09-05 | 24:00 | 25.6 | 78.08 |  |  | 2003-09-05 | 24:00 | 16 | 60.8 |  |  | 1995-09-05 | 24:00 | 22.8 | 73.04 | [5 empty] | 14.4 | 57.92 |  |  |  | 19 | 66.2 |  |  |  |  | 10 | 50 |  |  |  |  | 18.9 | 66.02 | [5 empty] | 7.2 | 44.96 |  |  |  | 9.4 | 48.92 |  |  |  |  | 17.2 | 62.96 |  |  |  |  | 15.7 | 60.26 |  |  | 71.3 | 65.9 | 61.6
2001-09-06 | 1:00 | 20 | 68 | 09 |  | 1979-09-06 | 1:00 | 25.6 | 78.08 |  |  | 2003-09-06 | 1:00 | 16 | 60.8 |  |  | 1995-09-06 | 1:00 | 22.2 | 71.96 | [5 empty] | 14.4 | 57.92 |  |  |  | 19 | 66.2 |  |  |  |  | 10 | 50 |  |  |  |  | 17.8 | 64.04 | [5 empty] | 6.7 | 44.06 |  |  |  | 8.9 | 48.02 |  |  |  |  | 17.2 | 62.96 |  |  |  |  | 15 | 59 |  |  | 71.3 | 65.9 | 61.6
2001-09-06 | 2:00 | 19.4 | 66.92 | 09 |  | 1979-09-06 | 2:00 | 25.4 | 77.72 |  |  | 2003-09-06 | 2:00 | 15 | 59 |  |  | 1995-09-06 | 2:00 | 22.2 | 71.96 | [5 empty] | 13.9 | 57.02 |  |  |  | 18 | 64.4 |  |  |  |  | 9.6 | 49.28 |  |  |  |  | 17.2 | 62.96 | [5 empty] | 6.1 | 42.98 |  |  |  | 7.8 | 46.04 |  |  |  |  | 16.1 | 60.98 |  |  |  |  | 14.4 | 57.92 |  |  | 71.3 | 65.9 | 61.6
2001-09-06 | 3:00 | 18.3 | 64.94 | 09 |  | 1979-09-06 | 3:00 | 25.2 | 77.36 |  |  | 2003-09-06 | 3:00 | 14 | 57.2 |  |  | 1995-09-06 | 3:00 | 21.7 | 71.06 | [5 empty] | 13.3 | 55.94 |  |  |  | 18 | 64.4 |  |  |  |  | 9.3 | 48.74 |  |  |  |  | 17.2 | 62.96 | [5 empty] | 5.6 | 42.08 |  |  |  | 7.2 | 44.96 |  |  |  |  | 15.6 | 60.08 |  |  |  |  | 13.9 | 57.02 |  |  | 71.3 | 65.9 | 61.6
2001-09-06 | 4:00 | 18.3 | 64.94 | 09 |  | 1979-09-06 | 4:00 | 25 | 77 |  |  | 2003-09-06 | 4:00 | 13 | 55.4 |  |  | 1995-09-06 | 4:00 | 21.1 | 69.98 | [5 empty] | 13.3 | 55.94 |  |  |  | 17 | 62.6 |  |  |  |  | 8.9 | 48.02 |  |  |  |  | 17.8 | 64.04 | [5 empty] | 5 | 41 |  |  |  | 6.7 | 44.06 |  |  |  |  | 15.6 | 60.08 |  |  |  |  | 13.3 | 55.94 |  |  | 71.3 | 65.9 | 61.6
2001-09-06 | 5:00 | 16.7 | 62.06 | 09 |  | 1979-09-06 | 5:00 | 24.8 | 76.64 |  |  | 2003-09-06 | 5:00 | 12 | 53.6 |  |  | 1995-09-06 | 5:00 | 21.7 | 71.06 | [5 empty] | 12.8 | 55.04 |  |  |  | 17 | 62.6 |  |  |  |  | 8.7 | 47.66 |  |  |  |  | 18.3 | 64.94 | [5 empty] | 4.4 | 39.92 |  |  |  | 6.1 | 42.98 |  |  |  |  | 15.6 | 60.08 |  |  |  |  | 14.2 | 57.56 |  |  | 71.3 | 65.9 | 61.6
2001-09-06 | 6:00 | 16.7 | 62.06 | 09 |  | 1979-09-06 | 6:00 | 24.6 | 76.28 |  |  | 2003-09-06 | 6:00 | 13 | 55.4 |  |  | 1995-09-06 | 6:00 | 20.6 | 69.08 | [5 empty] | 13.9 | 57.02 |  |  |  | 17 | 62.6 |  |  |  |  | 8.5 | 47.3 |  |  |  |  | 17.8 | 64.04 | [5 empty] | 4.4 | 39.92 |  |  |  | 6.1 | 42.98 |  |  |  |  | 15.6 | 60.08 |  |  |  |  | 15.2 | 59.36 |  |  | 71.3 | 65.9 | 61.6
2001-09-06 | 7:00 | 17.2 | 62.96 | 09 |  | 1979-09-06 | 7:00 | 24.4 | 75.92 |  |  | 2003-09-06 | 7:00 | 15 | 59 |  |  | 1995-09-06 | 7:00 | 23.3 | 73.94 | [5 empty] | 16.1 | 60.98 |  |  |  | 18 | 64.4 |  |  |  |  | 8.3 | 46.94 |  |  |  |  | 18.9 | 66.02 | [5 empty] | 6.1 | 42.98 |  |  |  | 7.2 | 44.96 |  |  |  |  | 17.8 | 64.04 |  |  |  |  | 16.1 | 60.98 |  |  | 71.3 | 65.9 | 61.6
2001-09-06 | 8:00 | 18.3 | 64.94 | 09 |  | 1979-09-06 | 8:00 | 24.2 | 75.56 |  |  | 2003-09-06 | 8:00 | 17 | 62.6 |  |  | 1995-09-06 | 8:00 | 23.9 | 75.02 | [5 empty] | 17.8 | 64.04 |  |  |  | 22 | 71.6 |  |  |  |  | 10 | 50 |  |  |  |  | 20 | 68 | [5 empty] | 10.6 | 51.08 |  |  |  | 10.6 | 51.08 |  |  |  |  | 20.6 | 69.08 |  |  |  |  | 17.8 | 64.04 |  |  | 71.3 | 65.9 | 61.6
2001-09-06 | 9:00 | 20 | 68 | 09 |  | 1979-09-06 | 9:00 | 24.1 | 75.38 |  |  | 2003-09-06 | 9:00 | 18 | 64.4 |  |  | 1995-09-06 | 9:00 | 25.6 | 78.08 | [5 empty] | 18.9 | 66.02 |  |  |  | 24 | 75.2 |  |  |  |  | 11.6 | 52.88 |  |  |  |  | 22.2 | 71.96 | [5 empty] | 12.8 | 55.04 |  |  |  | 15 | 59 |  |  |  |  | 22.8 | 73.04 |  |  |  |  | 19.4 | 66.92 |  |  | 71.3 | 65.9 | 61.6
2001-09-06 | 10:00 | 20.6 | 69.08 | 09 |  | 1979-09-06 | 10:00 | 23.9 | 75.02 |  |  | 2003-09-06 | 10:00 | 20 | 68 |  |  | 1995-09-06 | 10:00 | 26.7 | 80.06 | [5 empty] | 20.6 | 69.08 |  |  |  | 26 | 78.8 |  |  |  |  | 13.3 | 55.94 |  |  |  |  | 23.3 | 73.94 | [5 empty] | 15.6 | 60.08 |  |  |  | 16.7 | 62.06 |  |  |  |  | 25.6 | 78.08 |  |  |  |  | 21.1 | 69.98 |  |  | 71.3 | 65.9 | 61.6
2001-09-06 | 11:00 | 22.2 | 71.96 | 09 |  | 1979-09-06 | 11:00 | 23.9 | 75.02 |  |  | 2003-09-06 | 11:00 | 20 | 68 |  |  | 1995-09-06 | 11:00 | 28.3 | 82.94 | [5 empty] | 21.7 | 71.06 |  |  |  | 28 | 82.4 |  |  |  |  | 14.4 | 57.92 |  |  |  |  | 25.6 | 78.08 | [5 empty] | 17.2 | 62.96 |  |  |  | 18.3 | 64.94 |  |  |  |  | 27.2 | 80.96 |  |  |  |  | 21.8 | 71.24 |  |  | 71.3 | 65.9 | 61.6
2001-09-06 | 12:00 | 22.8 | 73.04 | 09 |  | 1979-09-06 | 12:00 | 23.9 | 75.02 |  |  | 2003-09-06 | 12:00 | 22 | 71.6 |  |  | 1995-09-06 | 12:00 | 26.7 | 80.06 | [5 empty] | 22.8 | 73.04 |  |  |  | 28 | 82.4 |  |  |  |  | 15.6 | 60.08 |  |  |  |  | 26.7 | 80.06 | [5 empty] | 18.3 | 64.94 |  |  |  | 19.4 | 66.92 |  |  |  |  | 26.7 | 80.06 |  |  |  |  | 22.6 | 72.68 |  |  | 71.3 | 65.9 | 61.6
2001-09-06 | 13:00 | 24.4 | 75.92 | 09 |  | 1979-09-06 | 13:00 | 23.9 | 75.02 |  |  | 2003-09-06 | 13:00 | 22 | 71.6 |  |  | 1995-09-06 | 13:00 | 26.7 | 80.06 | [5 empty] | 22.8 | 73.04 |  |  |  | 27 | 80.6 |  |  |  |  | 16.7 | 62.06 |  |  |  |  | 27.8 | 82.04 | [5 empty] | 19.4 | 66.92 |  |  |  | 18.3 | 64.94 |  |  |  |  | 26.7 | 80.06 |  |  |  |  | 23.3 | 73.94 |  |  | 71.3 | 65.9 | 61.6
2001-09-06 | 14:00 | 25.6 | 78.08 | 09 |  | 1979-09-06 | 14:00 | 25.4 | 77.72 |  |  | 2003-09-06 | 14:00 | 22 | 71.6 |  |  | 1995-09-06 | 14:00 | 27.2 | 80.96 | [5 empty] | 22.2 | 71.96 |  |  |  | 29 | 84.2 |  |  |  |  | 16.5 | 61.7 |  |  |  |  | 26.7 | 80.06 | [5 empty] | 19.4 | 66.92 |  |  |  | 16.7 | 62.06 |  |  |  |  | 28.3 | 82.94 |  |  |  |  | 23.5 | 74.3 |  |  | 71.3 | 65.9 | 61.6
2001-09-06 | 15:00 | 26.1 | 78.98 | 09 |  | 1979-09-06 | 15:00 | 26.8 | 80.24 |  |  | 2003-09-06 | 15:00 | 22 | 71.6 |  |  | 1995-09-06 | 15:00 | 26.1 | 78.98 | [5 empty] | 22.2 | 71.96 |  |  |  | 29 | 84.2 |  |  |  |  | 16.3 | 61.34 |  |  |  |  | 28.3 | 82.94 | [5 empty] | 20 | 68 |  |  |  | 16.7 | 62.06 |  |  |  |  | 28.9 | 84.02 |  |  |  |  | 23.7 | 74.66 |  |  | 71.3 | 65.9 | 61.6
2001-09-06 | 16:00 | 25.6 | 78.08 | 09 |  | 1979-09-06 | 16:00 | 28.3 | 82.94 |  |  | 2003-09-06 | 16:00 | 22 | 71.6 |  |  | 1995-09-06 | 16:00 | 25.6 | 78.08 | [5 empty] | 21.7 | 71.06 |  |  |  | 27 | 80.6 |  |  |  |  | 16.1 | 60.98 |  |  |  |  | 27.2 | 80.96 | [5 empty] | 20 | 68 |  |  |  | 17.2 | 62.96 |  |  |  |  | 28.9 | 84.02 |  |  |  |  | 23.9 | 75.02 |  |  | 71.3 | 65.9 | 61.6
2001-09-06 | 17:00 | 24.4 | 75.92 | 09 |  | 1979-09-06 | 17:00 | 27.8 | 82.04 |  |  | 2003-09-06 | 17:00 | 22 | 71.6 |  |  | 1995-09-06 | 17:00 | 24.4 | 75.92 | [5 empty] | 20.6 | 69.08 |  |  |  | 26 | 78.8 |  |  |  |  | 15 | 59 |  |  |  |  | 26.1 | 78.98 | [5 empty] | 19.4 | 66.92 |  |  |  | 16.7 | 62.06 |  |  |  |  | 27.8 | 82.04 |  |  |  |  | 22.2 | 71.96 |  |  | 71.3 | 65.9 | 61.6
2001-09-06 | 18:00 | 23.3 | 73.94 | 09 |  | 1979-09-06 | 18:00 | 27.2 | 80.96 |  |  | 2003-09-06 | 18:00 | 18 | 64.4 |  |  | 1995-09-06 | 18:00 | 23.3 | 73.94 | [5 empty] | 20 | 68 |  |  |  | 24.1 | 75.38 |  |  |  |  | 13.9 | 57.02 |  |  |  |  | 24.4 | 75.92 | [5 empty] | 17.8 | 64.04 |  |  |  | 16.7 | 62.06 |  |  |  |  | 26.7 | 80.06 |  |  |  |  | 20.6 | 69.08 |  |  | 71.3 | 65.9 | 61.6
2001-09-06 | 19:00 | 22.2 | 71.96 | 09 |  | 1979-09-06 | 19:00 | 26.7 | 80.06 |  |  | 2003-09-06 | 19:00 | 17 | 62.6 |  |  | 1995-09-06 | 19:00 | 22.8 | 73.04 | [5 empty] | 19.4 | 66.92 |  |  |  | 22 | 71.6 |  |  |  |  | 12.8 | 55.04 |  |  |  |  | 23.3 | 73.94 | [5 empty] | 15 | 59 |  |  |  | 16.1 | 60.98 |  |  |  |  | 25.6 | 78.08 |  |  |  |  | 18.9 | 66.02 |  |  | 71.3 | 65.9 | 61.6
2001-09-06 | 20:00 | 21.7 | 71.06 | 09 |  | 1979-09-06 | 20:00 | 26.5 | 79.7 |  |  | 2003-09-06 | 20:00 | 16 | 60.8 |  |  | 1995-09-06 | 20:00 | 22.8 | 73.04 | [5 empty] | 18.9 | 66.02 |  |  |  | 21 | 69.8 |  |  |  |  | 12.1 | 53.78 |  |  |  |  | 21.7 | 71.06 | [5 empty] | 12.8 | 55.04 |  |  |  | 15 | 59 |  |  |  |  | 24.4 | 75.92 |  |  |  |  | 18.3 | 64.94 |  |  | 71.3 | 65.9 | 61.6
2001-09-06 | 21:00 | 21.7 | 71.06 | 09 |  | 1979-09-06 | 21:00 | 26.3 | 79.34 |  |  | 2003-09-06 | 21:00 | 15 | 59 |  |  | 1995-09-06 | 21:00 | 22.8 | 73.04 | [5 empty] | 18.9 | 66.02 |  |  |  | 21 | 69.8 |  |  |  |  | 11.3 | 52.34 |  |  |  |  | 21.7 | 71.06 | [5 empty] | 11.1 | 51.98 |  |  |  | 15 | 59 |  |  |  |  | 23.9 | 75.02 |  |  |  |  | 17.8 | 64.04 |  |  | 71.3 | 65.9 | 61.6
2001-09-06 | 22:00 | 21.7 | 71.06 | 09 |  | 1979-09-06 | 22:00 | 26.1 | 78.98 |  |  | 2003-09-06 | 22:00 | 15 | 59 |  |  | 1995-09-06 | 22:00 | 22.2 | 71.96 | [5 empty] | 18.9 | 66.02 |  |  |  | 21 | 69.8 |  |  |  |  | 10.6 | 51.08 |  |  |  |  | 21.7 | 71.06 | [5 empty] | 11.1 | 51.98 |  |  |  | 15 | 59 |  |  |  |  | 23.3 | 73.94 |  |  |  |  | 17.2 | 62.96 |  |  | 71.3 | 65.9 | 61.6
2001-09-06 | 23:00 | 21.7 | 71.06 | 09 |  | 1979-09-06 | 23:00 | 25.5 | 77.9 |  |  | 2003-09-06 | 23:00 | 13 | 55.4 |  |  | 1995-09-06 | 23:00 | 22.2 | 71.96 | [5 empty] | 18.9 | 66.02 |  |  |  | 21 | 69.8 |  |  |  |  | 10 | 50 |  |  |  |  | 21.7 | 71.06 | [5 empty] | 10.6 | 51.08 |  |  |  | 15 | 59 |  |  |  |  | 22.8 | 73.04 |  |  |  |  | 15.5 | 59.9 |  |  | 71.3 | 65.9 | 61.6
2001-09-06 | 24:00 | 21.1 | 69.98 | 09 |  | 1979-09-06 | 24:00 | 25 | 77 |  |  | 2003-09-06 | 24:00 | 14 | 57.2 |  |  | 1995-09-06 | 24:00 | 22.2 | 71.96 | [5 empty] | 18.9 | 66.02 |  |  |  | 21 | 69.8 |  |  |  |  | 9.5 | 49.1 |  |  |  |  | 21.7 | 71.06 | [5 empty] | 10 | 50 |  |  |  | 16.7 | 62.06 |  |  |  |  | 18.3 | 64.94 |  |  |  |  | 13.9 | 57.02 |  |  | 71.3 | 65.9 | 61.6
2001-09-07 | 1:00 | 21.1 | 69.98 | 09 |  | 1979-09-07 | 1:00 | 24.4 | 75.92 |  |  | 2003-09-07 | 1:00 | 13 | 55.4 |  |  | 1995-09-07 | 1:00 | 22.2 | 71.96 | [5 empty] | 18.9 | 66.02 |  |  |  | 22 | 71.6 |  |  |  |  | 8.9 | 48.02 |  |  |  |  | 21.1 | 69.98 | [5 empty] | 8.9 | 48.02 |  |  |  | 15.6 | 60.08 |  |  |  |  | 18.3 | 64.94 |  |  |  |  | 12.2 | 53.96 |  |  | 71.3 | 65.9 | 61.6
2001-09-07 | 2:00 | 20.6 | 69.08 | 09 |  | 1979-09-07 | 2:00 | 23.7 | 74.66 |  |  | 2003-09-07 | 2:00 | 13 | 55.4 |  |  | 1995-09-07 | 2:00 | 22.2 | 71.96 | [5 empty] | 18.3 | 64.94 |  |  |  | 21 | 69.8 |  |  |  |  | 9.1 | 48.38 |  |  |  |  | 21.1 | 69.98 | [5 empty] | 8.9 | 48.02 |  |  |  | 15.6 | 60.08 |  |  |  |  | 17.8 | 64.04 |  |  |  |  | 11.7 | 53.06 |  |  | 71.3 | 65.9 | 61.6
2001-09-07 | 3:00 | 20 | 68 | 09 |  | 1979-09-07 | 3:00 | 22.9 | 73.22 |  |  | 2003-09-07 | 3:00 | 13 | 55.4 |  |  | 1995-09-07 | 3:00 | 22.2 | 71.96 | [5 empty] | 18.3 | 64.94 |  |  |  | 22 | 71.6 |  |  |  |  | 9.2 | 48.56 |  |  |  |  | 21.7 | 71.06 | [5 empty] | 9.4 | 48.92 |  |  |  | 15 | 59 |  |  |  |  | 17.8 | 64.04 |  |  |  |  | 11.1 | 51.98 |  |  | 71.3 | 65.9 | 61.6
2001-09-07 | 4:00 | 20 | 68 | 09 |  | 1979-09-07 | 4:00 | 22.2 | 71.96 |  |  | 2003-09-07 | 4:00 | 13 | 55.4 |  |  | 1995-09-07 | 4:00 | 22.2 | 71.96 | [5 empty] | 18.9 | 66.02 |  |  |  | 22 | 71.6 |  |  |  |  | 9.4 | 48.92 |  |  |  |  | 21.7 | 71.06 | [5 empty] | 8.9 | 48.02 |  |  |  | 14.4 | 57.92 |  |  |  |  | 18.3 | 64.94 |  |  |  |  | 10.6 | 51.08 |  |  | 71.3 | 65.9 | 61.6
2001-09-07 | 5:00 | 20 | 68 | 09 |  | 1979-09-07 | 5:00 | 22.4 | 72.32 |  |  | 2003-09-07 | 5:00 | 13 | 55.4 |  |  | 1995-09-07 | 5:00 | 22.2 | 71.96 | [5 empty] | 18.9 | 66.02 |  |  |  | 22 | 71.6 |  |  |  |  | 9.6 | 49.28 |  |  |  |  | 21.1 | 69.98 | [5 empty] | 8.3 | 46.94 |  |  |  | 13.3 | 55.94 |  |  |  |  | 18 | 64.4 |  |  |  |  | 12.1 | 53.78 |  |  | 71.3 | 65.9 | 61.6
2001-09-07 | 6:00 | 20 | 68 | 09 |  | 1979-09-07 | 6:00 | 22.6 | 72.68 |  |  | 2003-09-07 | 6:00 | 13 | 55.4 |  |  | 1995-09-07 | 6:00 | 22.2 | 71.96 | [5 empty] | 19.4 | 66.92 |  |  |  | 23 | 73.4 |  |  |  |  | 9.8 | 49.64 |  |  |  |  | 20.6 | 69.08 | [5 empty] | 8.9 | 48.02 |  |  |  | 12.8 | 55.04 |  |  |  |  | 18.3 | 64.94 |  |  |  |  | 13.5 | 56.3 |  |  | 71.3 | 65.9 | 61.6
2001-09-07 | 7:00 | 21.1 | 69.98 | 09 |  | 1979-09-07 | 7:00 | 22.8 | 73.04 |  |  | 2003-09-07 | 7:00 | 16 | 60.8 |  |  | 1995-09-07 | 7:00 | 22.2 | 71.96 | [5 empty] | 20 | 68 |  |  |  | 22 | 71.6 |  |  |  |  | 10 | 50 |  |  |  |  | 20.6 | 69.08 | [5 empty] | 9.4 | 48.92 |  |  |  | 13.9 | 57.02 |  |  |  |  | 18.3 | 64.94 |  |  |  |  | 15 | 59 |  |  | 71.3 | 65.9 | 61.6
2001-09-07 | 8:00 | 22.8 | 73.04 | 09 |  | 1979-09-07 | 8:00 | 23.3 | 73.94 |  |  | 2003-09-07 | 8:00 | 18 | 64.4 |  |  | 1995-09-07 | 8:00 | 22.2 | 71.96 | [5 empty] | 20.6 | 69.08 |  |  |  | 23 | 73.4 |  |  |  |  | 11.9 | 53.42 |  |  |  |  | 21.1 | 69.98 | [5 empty] | 13.9 | 57.02 |  |  |  | 14.4 | 57.92 |  |  |  |  | 18.3 | 64.94 |  |  |  |  | 16.1 | 60.98 |  |  | 71.3 | 65.9 | 61.6
2001-09-07 | 9:00 | 24.4 | 75.92 | 09 |  | 1979-09-07 | 9:00 | 23.9 | 75.02 |  |  | 2003-09-07 | 9:00 | 20 | 68 |  |  | 1995-09-07 | 9:00 | 23.9 | 75.02 | [5 empty] | 22.2 | 71.96 |  |  |  | 23 | 73.4 |  |  |  |  | 13.7 | 56.66 |  |  |  |  | 21.7 | 71.06 | [5 empty] | 16.7 | 62.06 |  |  |  | 15.6 | 60.08 |  |  |  |  | 16.7 | 62.06 |  |  |  |  | 17.2 | 62.96 |  |  | 71.3 | 65.9 | 61.6
2001-09-07 | 10:00 | 26.1 | 78.98 | 09 |  | 1979-09-07 | 10:00 | 24.4 | 75.92 |  |  | 2003-09-07 | 10:00 | 22 | 71.6 |  |  | 1995-09-07 | 10:00 | 25 | 77 | [5 empty] | 23.9 | 75.02 |  |  |  | 23 | 73.4 |  |  |  |  | 15.6 | 60.08 |  |  |  |  | 21.7 | 71.06 | [5 empty] | 18.9 | 66.02 |  |  |  | 17.2 | 62.96 |  |  |  |  | 16.1 | 60.98 |  |  |  |  | 18.3 | 64.94 |  |  | 71.3 | 65.9 | 61.6
2001-09-07 | 11:00 | 26.7 | 80.06 | 09 |  | 1979-09-07 | 11:00 | 25.2 | 77.36 |  |  | 2003-09-07 | 11:00 | 23 | 73.4 |  |  | 1995-09-07 | 11:00 | 25.6 | 78.08 | [5 empty] | 24.4 | 75.92 |  |  |  | 23 | 73.4 |  |  |  |  | 17.4 | 63.32 |  |  |  |  | 21.1 | 69.98 | [5 empty] | 21.1 | 69.98 |  |  |  | 17.8 | 64.04 |  |  |  |  | 16.1 | 60.98 |  |  |  |  | 19.4 | 66.92 |  |  | 71.3 | 65.9 | 61.6
2001-09-07 | 12:00 | 28.3 | 82.94 | 09 |  | 1979-09-07 | 12:00 | 25.9 | 78.62 |  |  | 2003-09-07 | 12:00 | 23 | 73.4 |  |  | 1995-09-07 | 12:00 | 26.1 | 78.98 | [5 empty] | 23.9 | 75.02 |  |  |  | 23 | 73.4 |  |  |  |  | 19.3 | 66.74 |  |  |  |  | 21.7 | 71.06 | [5 empty] | 22.8 | 73.04 |  |  |  | 18.3 | 64.94 |  |  |  |  | 16.7 | 62.06 |  |  |  |  | 20.6 | 69.08 |  |  | 71.3 | 65.9 | 61.6
2001-09-07 | 13:00 | 27.8 | 82.04 | 09 |  | 1979-09-07 | 13:00 | 26.7 | 80.06 |  |  | 2003-09-07 | 13:00 | 24 | 75.2 |  |  | 1995-09-07 | 13:00 | 26.7 | 80.06 | [5 empty] | 25.6 | 78.08 |  |  |  | 24 | 75.2 |  |  |  |  | 21.1 | 69.98 |  |  |  |  | 22.8 | 73.04 | [5 empty] | 23.9 | 75.02 |  |  |  | 21.1 | 69.98 |  |  |  |  | 18.3 | 64.94 |  |  |  |  | 21.7 | 71.06 |  |  | 71.3 | 65.9 | 61.6
2001-09-07 | 14:00 | 29.4 | 84.92 | 09 |  | 1979-09-07 | 14:00 | 26.7 | 80.06 |  |  | 2003-09-07 | 14:00 | 24 | 75.2 |  |  | 1995-09-07 | 14:00 | 27.2 | 80.96 | [5 empty] | 25 | 77 |  |  |  | 22 | 71.6 |  |  |  |  | 21.7 | 71.06 |  |  |  |  | 22.8 | 73.04 | [5 empty] | 24.4 | 75.92 |  |  |  | 20 | 68 |  |  |  |  | 19.4 | 66.92 |  |  |  |  | 21.7 | 71.06 |  |  | 71.3 | 65.9 | 61.6
2001-09-07 | 15:00 | 27.8 | 82.04 | 09 |  | 1979-09-07 | 15:00 | 26.7 | 80.06 |  |  | 2003-09-07 | 15:00 | 24 | 75.2 |  |  | 1995-09-07 | 15:00 | 26.7 | 80.06 | [5 empty] | 25 | 77 |  |  |  | 23 | 73.4 |  |  |  |  | 22.2 | 71.96 |  |  |  |  | 22.2 | 71.96 | [5 empty] | 25.6 | 78.08 |  |  |  | 21.1 | 69.98 |  |  |  |  | 19.4 | 66.92 |  |  |  |  | 21.7 | 71.06 |  |  | 71.3 | 65.9 | 61.6
2001-09-07 | 16:00 | 27.2 | 80.96 | 09 |  | 1979-09-07 | 16:00 | 26.7 | 80.06 |  |  | 2003-09-07 | 16:00 | 24 | 75.2 |  |  | 1995-09-07 | 16:00 | 26.1 | 78.98 | [5 empty] | 25 | 77 |  |  |  | 23 | 73.4 |  |  |  |  | 22.8 | 73.04 |  |  |  |  | 23.3 | 73.94 | [5 empty] | 25.6 | 78.08 |  |  |  | 21.1 | 69.98 |  |  |  |  | 20.6 | 69.08 |  |  |  |  | 21.7 | 71.06 |  |  | 71.3 | 65.9 | 61.6
2001-09-07 | 17:00 | 26.1 | 78.98 | 09 |  | 1979-09-07 | 17:00 | 26.1 | 78.98 |  |  | 2003-09-07 | 17:00 | 23 | 73.4 |  |  | 1995-09-07 | 17:00 | 26.1 | 78.98 | [5 empty] | 25 | 77 |  |  |  | 22 | 71.6 |  |  |  |  | 21.7 | 71.06 |  |  |  |  | 23.9 | 75.02 | [5 empty] | 24.4 | 75.92 |  |  |  | 21.1 | 69.98 |  |  |  |  | 19.4 | 66.92 |  |  |  |  | 20.2 | 68.36 |  |  | 71.3 | 65.9 | 61.6
2001-09-07 | 18:00 | 25 | 77 | 09 |  | 1979-09-07 | 18:00 | 25.6 | 78.08 |  |  | 2003-09-07 | 18:00 | 21 | 69.8 |  |  | 1995-09-07 | 18:00 | 25 | 77 | [5 empty] | 23.3 | 73.94 |  |  |  | 22 | 71.6 |  |  |  |  | 20.5 | 68.9 |  |  |  |  | 18.3 | 64.94 | [5 empty] | 22.2 | 71.96 |  |  |  | 20 | 68 |  |  |  |  | 18.9 | 66.02 |  |  |  |  | 18.7 | 65.66 |  |  | 71.3 | 65.9 | 61.6
2001-09-07 | 19:00 | 24.4 | 75.92 | 09 |  | 1979-09-07 | 19:00 | 25 | 77 |  |  | 2003-09-07 | 19:00 | 18 | 64.4 |  |  | 1995-09-07 | 19:00 | 24.4 | 75.92 | [5 empty] | 22.2 | 71.96 |  |  |  | 22 | 71.6 |  |  |  |  | 19.4 | 66.92 |  |  |  |  | 17.8 | 64.04 | [5 empty] | 20 | 68 |  |  |  | 18.9 | 66.02 |  |  |  |  | 16.7 | 62.06 |  |  |  |  | 17.2 | 62.96 |  |  | 71.3 | 65.9 | 61.6
2001-09-07 | 20:00 | 23.9 | 75.02 | 09 |  | 1979-09-07 | 20:00 | 24.1 | 75.38 |  |  | 2003-09-07 | 20:00 | 17 | 62.6 |  |  | 1995-09-07 | 20:00 | 23.9 | 75.02 | [5 empty] | 22.2 | 71.96 |  |  |  | 21 | 69.8 |  |  |  |  | 18.9 | 66.02 |  |  |  |  | 16.7 | 62.06 | [5 empty] | 19.4 | 66.92 |  |  |  | 18.9 | 66.02 |  |  |  |  | 15.6 | 60.08 |  |  |  |  | 15.2 | 59.36 |  |  | 71.3 | 65.9 | 61.6
2001-09-07 | 21:00 | 23.9 | 75.02 | 09 |  | 1979-09-07 | 21:00 | 23.1 | 73.58 |  |  | 2003-09-07 | 21:00 | 17 | 62.6 |  |  | 1995-09-07 | 21:00 | 23.9 | 75.02 | [5 empty] | 22.2 | 71.96 |  |  |  | 21 | 69.8 |  |  |  |  | 18.3 | 64.94 |  |  |  |  | 15.6 | 60.08 | [5 empty] | 18.3 | 64.94 |  |  |  | 18.9 | 66.02 |  |  |  |  | 15 | 59 |  |  |  |  | 13.1 | 55.58 |  |  | 71.3 | 65.9 | 61.6
2001-09-07 | 22:00 | 22.8 | 73.04 | 09 |  | 1979-09-07 | 22:00 | 22.2 | 71.96 |  |  | 2003-09-07 | 22:00 | 17 | 62.6 |  |  | 1995-09-07 | 22:00 | 23.3 | 73.94 | [5 empty] | 22.2 | 71.96 |  |  |  | 21 | 69.8 |  |  |  |  | 17.8 | 64.04 |  |  |  |  | 14.4 | 57.92 | [5 empty] | 17.8 | 64.04 |  |  |  | 18.9 | 66.02 |  |  |  |  | 14.4 | 57.92 |  |  |  |  | 11.1 | 51.98 |  |  | 71.3 | 65.9 | 61.6
2001-09-07 | 23:00 | 22.2 | 71.96 | 09 |  | 1979-09-07 | 23:00 | 21.8 | 71.24 |  |  | 2003-09-07 | 23:00 | 17 | 62.6 |  |  | 1995-09-07 | 23:00 | 22.8 | 73.04 | [5 empty] | 22.2 | 71.96 |  |  |  | 21 | 69.8 |  |  |  |  | 17.1 | 62.78 |  |  |  |  | 13.9 | 57.02 | [5 empty] | 17.2 | 62.96 |  |  |  | 17.2 | 62.96 |  |  |  |  | 13.9 | 57.02 |  |  |  |  | 10.5 | 50.9 |  |  | 71.3 | 65.9 | 61.6
2001-09-07 | 24:00 | 21.7 | 71.06 | 09 |  | 1979-09-07 | 24:00 | 21.5 | 70.7 |  |  | 2003-09-07 | 24:00 | 17 | 62.6 |  |  | 1995-09-07 | 24:00 | 22.8 | 73.04 | [5 empty] | 22.2 | 71.96 |  |  |  | 21 | 69.8 |  |  |  |  | 16.3 | 61.34 |  |  |  |  | 13.9 | 57.02 | [5 empty] | 16.7 | 62.06 |  |  |  | 17.8 | 64.04 |  |  |  |  | 12.8 | 55.04 |  |  |  |  | 10 | 50 |  |  | 71.3 | 65.9 | 61.6
2001-09-08 | 1:00 | 21.1 | 69.98 | 09 |  | 1979-09-08 | 1:00 | 21.1 | 69.98 |  |  | 2003-09-08 | 1:00 | 17 | 62.6 |  |  | 1995-09-08 | 1:00 | 22.8 | 73.04 | [5 empty] | 21.7 | 71.06 |  |  |  | 20 | 68 |  |  |  |  | 15.6 | 60.08 |  |  |  |  | 12.8 | 55.04 | [5 empty] | 16.7 | 62.06 |  |  |  | 18.9 | 66.02 |  |  |  |  | 12.2 | 53.96 |  |  |  |  | 9.4 | 48.92 |  |  | 71.3 | 65.9 | 61.6
2001-09-08 | 2:00 | 21.1 | 69.98 | 09 |  | 1979-09-08 | 2:00 | 20.5 | 68.9 |  |  | 2003-09-08 | 2:00 | 17 | 62.6 |  |  | 1995-09-08 | 2:00 | 22.2 | 71.96 | [5 empty] | 21.1 | 69.98 |  |  |  | 19 | 66.2 |  |  |  |  | 15.4 | 59.72 |  |  |  |  | 11.7 | 53.06 | [5 empty] | 15.6 | 60.08 |  |  |  | 17.8 | 64.04 |  |  |  |  | 12.2 | 53.96 |  |  |  |  | 8.9 | 48.02 |  |  | 71.3 | 65.9 | 61.6
2001-09-08 | 3:00 | 20.6 | 69.08 | 09 |  | 1979-09-08 | 3:00 | 20 | 68 |  |  | 2003-09-08 | 3:00 | 17 | 62.6 |  |  | 1995-09-08 | 3:00 | 22.2 | 71.96 | [5 empty] | 22.2 | 71.96 |  |  |  | 19 | 66.2 |  |  |  |  | 15.2 | 59.36 |  |  |  |  | 10 | 50 | [5 empty] | 15 | 59 |  |  |  | 16.7 | 62.06 |  |  |  |  | 12.8 | 55.04 |  |  |  |  | 8.3 | 46.94 |  |  | 71.3 | 65.9 | 61.6
2001-09-08 | 4:00 | 20.6 | 69.08 | 09 |  | 1979-09-08 | 4:00 | 19.4 | 66.92 |  |  | 2003-09-08 | 4:00 | 18 | 64.4 |  |  | 1995-09-08 | 4:00 | 21.7 | 71.06 | [5 empty] | 22.2 | 71.96 |  |  |  | 19 | 66.2 |  |  |  |  | 15 | 59 |  |  |  |  | 10 | 50 | [5 empty] | 15 | 59 |  |  |  | 17.2 | 62.96 |  |  |  |  | 12.2 | 53.96 |  |  |  |  | 7.8 | 46.04 |  |  | 71.3 | 65.9 | 61.6
2001-09-08 | 5:00 | 20 | 68 | 09 |  | 1979-09-08 | 5:00 | 19.2 | 66.56 |  |  | 2003-09-08 | 5:00 | 17 | 62.6 |  |  | 1995-09-08 | 5:00 | 21.7 | 71.06 | [5 empty] | 22.8 | 73.04 |  |  |  | 19 | 66.2 |  |  |  |  | 15 | 59 |  |  |  |  | 8.3 | 46.94 | [5 empty] | 14.4 | 57.92 |  |  |  | 17.8 | 64.04 |  |  |  |  | 11.7 | 53.06 |  |  |  |  | 9.1 | 48.38 |  |  | 71.3 | 65.9 | 61.6
2001-09-08 | 6:00 | 20 | 68 | 09 |  | 1979-09-08 | 6:00 | 19.1 | 66.38 |  |  | 2003-09-08 | 6:00 | 17 | 62.6 |  |  | 1995-09-08 | 6:00 | 21.7 | 71.06 | [5 empty] | 22.8 | 73.04 |  |  |  | 18 | 64.4 |  |  |  |  | 15 | 59 |  |  |  |  | 8.9 | 48.02 | [5 empty] | 12.8 | 55.04 |  |  |  | 18.3 | 64.94 |  |  |  |  | 11.7 | 53.06 |  |  |  |  | 10.4 | 50.72 |  |  | 71.3 | 65.9 | 61.6
2001-09-08 | 7:00 | 20.6 | 69.08 | 09 |  | 1979-09-08 | 7:00 | 18.9 | 66.02 |  |  | 2003-09-08 | 7:00 | 18 | 64.4 |  |  | 1995-09-08 | 7:00 | 22.8 | 73.04 | [5 empty] | 22.8 | 73.04 |  |  |  | 18 | 64.4 |  |  |  |  | 15 | 59 |  |  |  |  | 10.6 | 51.08 | [5 empty] | 15.6 | 60.08 |  |  |  | 18.3 | 64.94 |  |  |  |  | 11.7 | 53.06 |  |  |  |  | 11.7 | 53.06 |  |  | 71.3 | 65.9 | 61.6
2001-09-08 | 8:00 | 21.7 | 71.06 | 09 |  | 1979-09-08 | 8:00 | 19.1 | 66.38 |  |  | 2003-09-08 | 8:00 | 19 | 66.2 |  |  | 1995-09-08 | 8:00 | 23.3 | 73.94 | [5 empty] | 23.3 | 73.94 |  |  |  | 18 | 64.4 |  |  |  |  | 17 | 62.6 |  |  |  |  | 12.2 | 53.96 | [5 empty] | 18.3 | 64.94 |  |  |  | 19.4 | 66.92 |  |  |  |  | 13.3 | 55.94 |  |  |  |  | 13.2 | 55.76 |  |  | 71.3 | 65.9 | 61.6
2001-09-08 | 9:00 | 23.3 | 73.94 | 09 |  | 1979-09-08 | 9:00 | 19.2 | 66.56 |  |  | 2003-09-08 | 9:00 | 20 | 68 |  |  | 1995-09-08 | 9:00 | 24.4 | 75.92 | [5 empty] | 23.3 | 73.94 |  |  |  | 19 | 66.2 |  |  |  |  | 19.1 | 66.38 |  |  |  |  | 13.3 | 55.94 | [5 empty] | 21.1 | 69.98 |  |  |  | 21.1 | 69.98 |  |  |  |  | 14.4 | 57.92 |  |  |  |  | 14.6 | 58.28 |  |  | 71.3 | 65.9 | 61.6
2001-09-08 | 10:00 | 23.9 | 75.02 | 09 |  | 1979-09-08 | 10:00 | 19.4 | 66.92 |  |  | 2003-09-08 | 10:00 | 21 | 69.8 |  |  | 1995-09-08 | 10:00 | 25.6 | 78.08 | [5 empty] | 23.9 | 75.02 |  |  |  | 19 | 66.2 |  |  |  |  | 21.1 | 69.98 |  |  |  |  | 13.9 | 57.02 | [5 empty] | 23.9 | 75.02 |  |  |  | 21.7 | 71.06 |  |  |  |  | 14.4 | 57.92 |  |  |  |  | 16.1 | 60.98 |  |  | 71.3 | 65.9 | 61.6
2001-09-08 | 11:00 | 24.4 | 75.92 | 09 |  | 1979-09-08 | 11:00 | 20 | 68 |  |  | 2003-09-08 | 11:00 | 22 | 71.6 |  |  | 1995-09-08 | 11:00 | 25 | 77 | [5 empty] | 24.4 | 75.92 |  |  |  | 20.6 | 69.08 |  |  |  |  | 22.4 | 72.32 |  |  |  |  | 15.6 | 60.08 | [5 empty] | 24.4 | 75.92 |  |  |  | 22.2 | 71.96 |  |  |  |  | 16.1 | 60.98 |  |  |  |  | 17.2 | 62.96 |  |  | 71.3 | 65.9 | 61.6
2001-09-08 | 12:00 | 26.1 | 78.98 | 09 |  | 1979-09-08 | 12:00 | 20.5 | 68.9 |  |  | 2003-09-08 | 12:00 | 23 | 73.4 |  |  | 1995-09-08 | 12:00 | 25 | 77 | [5 empty] | 25.6 | 78.08 |  |  |  | 22 | 71.6 |  |  |  |  | 23.7 | 74.66 |  |  |  |  | 16.7 | 62.06 | [5 empty] | 25.6 | 78.08 |  |  |  | 22.8 | 73.04 |  |  |  |  | 15.6 | 60.08 |  |  |  |  | 18.3 | 64.94 |  |  | 71.3 | 65.9 | 61.6
2001-09-08 | 13:00 | 27.2 | 80.96 | 09 |  | 1979-09-08 | 13:00 | 21.1 | 69.98 |  |  | 2003-09-08 | 13:00 | 23 | 73.4 |  |  | 1995-09-08 | 13:00 | 24.4 | 75.92 | [5 empty] | 26.1 | 78.98 |  |  |  | 22 | 71.6 |  |  |  |  | 25 | 77 |  |  |  |  | 18.3 | 64.94 | [5 empty] | 26.7 | 80.06 |  |  |  | 22.2 | 71.96 |  |  |  |  | 15 | 59 |  |  |  |  | 19.4 | 66.92 |  |  | 71.3 | 65.9 | 61.6
2001-09-08 | 14:00 | 27.2 | 80.96 | 09 |  | 1979-09-08 | 14:00 | 21.3 | 70.34 |  |  | 2003-09-08 | 14:00 | 23 | 73.4 |  |  | 1995-09-08 | 14:00 | 22.2 | 71.96 | [5 empty] | 24.4 | 75.92 |  |  |  | 22 | 71.6 |  |  |  |  | 25 | 77 |  |  |  |  | 19.4 | 66.92 | [5 empty] | 25 | 77 |  |  |  | 22.8 | 73.04 |  |  |  |  | 14.4 | 57.92 |  |  |  |  | 19.6 | 67.28 |  |  | 71.3 | 65.9 | 61.6
2001-09-08 | 15:00 | 27.8 | 82.04 | 09 |  | 1979-09-08 | 15:00 | 21.5 | 70.7 |  |  | 2003-09-08 | 15:00 | 22 | 71.6 |  |  | 1995-09-08 | 15:00 | 21.1 | 69.98 | [5 empty] | 23.3 | 73.94 |  |  |  | 21 | 69.8 |  |  |  |  | 25 | 77 |  |  |  |  | 19.4 | 66.92 | [5 empty] | 23.9 | 75.02 |  |  |  | 22.8 | 73.04 |  |  |  |  | 14.4 | 57.92 |  |  |  |  | 19.8 | 67.64 |  |  | 71.3 | 65.9 | 61.6
2001-09-08 | 16:00 | 27.2 | 80.96 | 09 |  | 1979-09-08 | 16:00 | 21.7 | 71.06 |  |  | 2003-09-08 | 16:00 | 23 | 73.4 |  |  | 1995-09-08 | 16:00 | 21.1 | 69.98 | [5 empty] | 22.8 | 73.04 |  |  |  | 21 | 69.8 |  |  |  |  | 25 | 77 |  |  |  |  | 20 | 68 | [5 empty] | 23.3 | 73.94 |  |  |  | 22.8 | 73.04 |  |  |  |  | 13.9 | 57.02 |  |  |  |  | 20 | 68 |  |  | 71.3 | 65.9 | 61.6
2001-09-08 | 17:00 | 26.1 | 78.98 | 09 |  | 1979-09-08 | 17:00 | 21.1 | 69.98 |  |  | 2003-09-08 | 17:00 | 22 | 71.6 |  |  | 1995-09-08 | 17:00 | 21.1 | 69.98 | [5 empty] | 23.3 | 73.94 |  |  |  | 21 | 69.8 |  |  |  |  | 23.5 | 74.3 |  |  |  |  | 19.4 | 66.92 | [5 empty] | 22.2 | 71.96 |  |  |  | 21.7 | 71.06 |  |  |  |  | 16.7 | 62.06 |  |  |  |  | 17.6 | 63.68 |  |  | 71.3 | 65.9 | 61.6
2001-09-08 | 18:00 | 25 | 77 | 09 |  | 1979-09-08 | 18:00 | 20.6 | 69.08 |  |  | 2003-09-08 | 18:00 | 21 | 69.8 |  |  | 1995-09-08 | 18:00 | 20.6 | 69.08 | [5 empty] | 22.8 | 73.04 |  |  |  | 21 | 69.8 |  |  |  |  | 22.1 | 71.78 |  |  |  |  | 17.8 | 64.04 | [5 empty] | 21.7 | 71.06 |  |  |  | 21.1 | 69.98 |  |  |  |  | 15.6 | 60.08 |  |  |  |  | 15.2 | 59.36 |  |  | 71.3 | 65.9 | 61.6
2001-09-08 | 19:00 | 24.4 | 75.92 | 09 |  | 1979-09-08 | 19:00 | 20 | 68 |  |  | 2003-09-08 | 19:00 | 18 | 64.4 |  |  | 1995-09-08 | 19:00 | 20 | 68 | [5 empty] | 22.8 | 73.04 |  |  |  | 21 | 69.8 |  |  |  |  | 20.6 | 69.08 |  |  |  |  | 12.8 | 55.04 | [5 empty] | 21.1 | 69.98 |  |  |  | 21.1 | 69.98 |  |  |  |  | 11.7 | 53.06 |  |  |  |  | 12.8 | 55.04 |  |  | 71.3 | 65.9 | 61.6
2001-09-08 | 20:00 | 23.9 | 75.02 | 09 |  | 1979-09-08 | 20:00 | 19.4 | 66.92 |  |  | 2003-09-08 | 20:00 | 17 | 62.6 |  |  | 1995-09-08 | 20:00 | 20 | 68 | [5 empty] | 22.8 | 73.04 |  |  |  | 20 | 68 |  |  |  |  | 19.7 | 67.46 |  |  |  |  | 11.7 | 53.06 | [5 empty] | 19.4 | 66.92 |  |  |  | 21.1 | 69.98 |  |  |  |  | 12.2 | 53.96 |  |  |  |  | 11.3 | 52.34 |  |  | 71.3 | 65.9 | 61.6
2001-09-08 | 21:00 | 23.9 | 75.02 | 09 |  | 1979-09-08 | 21:00 | 18.9 | 66.02 |  |  | 2003-09-08 | 21:00 | 18 | 64.4 |  |  | 1995-09-08 | 21:00 | 20 | 68 | [5 empty] | 22.2 | 71.96 |  |  |  | 20 | 68 |  |  |  |  | 18.7 | 65.66 |  |  |  |  | 10 | 50 | [5 empty] | 20 | 68 |  |  |  | 21.1 | 69.98 |  |  |  |  | 12.8 | 55.04 |  |  |  |  | 9.8 | 49.64 |  |  | 71.3 | 65.9 | 61.6
2001-09-08 | 22:00 | 23.9 | 75.02 | 09 |  | 1979-09-08 | 22:00 | 18.3 | 64.94 |  |  | 2003-09-08 | 22:00 | 17 | 62.6 |  |  | 1995-09-08 | 22:00 | 19.4 | 66.92 | [5 empty] | 21.1 | 69.98 |  |  |  | 19 | 66.2 |  |  |  |  | 17.8 | 64.04 |  |  |  |  | 9.4 | 48.92 | [5 empty] | 20 | 68 |  |  |  | 20.6 | 69.08 |  |  |  |  | 13.3 | 55.94 |  |  |  |  | 8.3 | 46.94 |  |  | 71.3 | 65.9 | 61.6
2001-09-08 | 23:00 | 23.3 | 73.94 | 09 |  | 1979-09-08 | 23:00 | 17.4 | 63.32 |  |  | 2003-09-08 | 23:00 | 17 | 62.6 |  |  | 1995-09-08 | 23:00 | 19.4 | 66.92 | [5 empty] | 21.1 | 69.98 |  |  |  | 20 | 68 |  |  |  |  | 17.2 | 62.96 |  |  |  |  | 8.9 | 48.02 | [5 empty] | 20 | 68 |  |  |  | 18.9 | 66.02 |  |  |  |  | 13.3 | 55.94 |  |  |  |  | 7.6 | 45.68 |  |  | 71.3 | 65.9 | 61.6
2001-09-08 | 24:00 | 22.8 | 73.04 | 09 |  | 1979-09-08 | 24:00 | 16.5 | 61.7 |  |  | 2003-09-08 | 24:00 | 16 | 60.8 |  |  | 1995-09-08 | 24:00 | 19.4 | 66.92 | [5 empty] | 22.2 | 71.96 |  |  |  | 19 | 66.2 |  |  |  |  | 16.7 | 62.06 |  |  |  |  | 7.2 | 44.96 | [5 empty] | 20 | 68 |  |  |  | 20.6 | 69.08 |  |  |  |  | 13.3 | 55.94 |  |  |  |  | 6.8 | 44.24 |  |  | 71.3 | 65.9 | 61.6
2001-09-09 | 1:00 | 22.8 | 73.04 | 09 |  | 1979-09-09 | 1:00 | 15.6 | 60.08 |  |  | 2003-09-09 | 1:00 | 16 | 60.8 |  |  | 1995-09-09 | 1:00 | 18.9 | 66.02 | [5 empty] | 22.8 | 73.04 |  |  |  | 20 | 68 |  |  |  |  | 16.1 | 60.98 |  |  |  |  | 7.8 | 46.04 | [5 empty] | 20 | 68 |  |  |  | 20 | 68 |  |  |  |  | 13.3 | 55.94 |  |  |  |  | 6.1 | 42.98 |  |  | 71.3 | 65.9 | 61.6
2001-09-09 | 2:00 | 22.8 | 73.04 | 09 |  | 1979-09-09 | 2:00 | 14.8 | 58.64 |  |  | 2003-09-09 | 2:00 | 16 | 60.8 |  |  | 1995-09-09 | 2:00 | 18.3 | 64.94 | [5 empty] | 22.8 | 73.04 |  |  |  | 20 | 68 |  |  |  |  | 16.3 | 61.34 |  |  |  |  | 7.2 | 44.96 | [5 empty] | 19.4 | 66.92 |  |  |  | 19.4 | 66.92 |  |  |  |  | 12.8 | 55.04 |  |  |  |  | 5.7 | 42.26 |  |  | 71.3 | 65.9 | 61.6
2001-09-09 | 3:00 | 22.8 | 73.04 | 09 |  | 1979-09-09 | 3:00 | 14.1 | 57.38 |  |  | 2003-09-09 | 3:00 | 16 | 60.8 |  |  | 1995-09-09 | 3:00 | 18.3 | 64.94 | [5 empty] | 22.8 | 73.04 |  |  |  | 19 | 66.2 |  |  |  |  | 16.5 | 61.7 |  |  |  |  | 6.7 | 44.06 | [5 empty] | 20 | 68 |  |  |  | 17.8 | 64.04 |  |  |  |  | 12.2 | 53.96 |  |  |  |  | 5.4 | 41.72 |  |  | 71.3 | 65.9 | 61.6
2001-09-09 | 4:00 | 22.8 | 73.04 | 09 |  | 1979-09-09 | 4:00 | 13.3 | 55.94 |  |  | 2003-09-09 | 4:00 | 16 | 60.8 |  |  | 1995-09-09 | 4:00 | 17.8 | 64.04 | [5 empty] | 22.8 | 73.04 |  |  |  | 18 | 64.4 |  |  |  |  | 16.7 | 62.06 |  |  |  |  | 6.1 | 42.98 | [5 empty] | 19 | 66.2 |  |  |  | 17.2 | 62.96 |  |  |  |  | 12.2 | 53.96 |  |  |  |  | 5 | 41 |  |  | 71.3 | 65.9 | 61.6
2001-09-09 | 5:00 | 22.2 | 71.96 | 09 |  | 1979-09-09 | 5:00 | 13.1 | 55.58 |  |  | 2003-09-09 | 5:00 | 15 | 59 |  |  | 1995-09-09 | 5:00 | 17.8 | 64.04 | [5 empty] | 22.8 | 73.04 |  |  |  | 18 | 64.4 |  |  |  |  | 15.2 | 59.36 |  |  |  |  | 5 | 41 | [5 empty] | 19.4 | 66.92 |  |  |  | 17.2 | 62.96 |  |  |  |  | 12.2 | 53.96 |  |  |  |  | 6.1 | 42.98 |  |  | 71.3 | 65.9 | 61.6
2001-09-09 | 6:00 | 22.2 | 71.96 | 09 |  | 1979-09-09 | 6:00 | 13 | 55.4 |  |  | 2003-09-09 | 6:00 | 15 | 59 |  |  | 1995-09-09 | 6:00 | 17.8 | 64.04 | [5 empty] | 22.8 | 73.04 |  |  |  | 18 | 64.4 |  |  |  |  | 13.7 | 56.66 |  |  |  |  | 6.1 | 42.98 | [5 empty] | 18.9 | 66.02 |  |  |  | 16.1 | 60.98 |  |  |  |  | 13 | 55.4 |  |  |  |  | 7.2 | 44.96 |  |  | 71.3 | 65.9 | 61.6
2001-09-09 | 7:00 | 23.3 | 73.94 | 09 |  | 1979-09-09 | 7:00 | 12.8 | 55.04 |  |  | 2003-09-09 | 7:00 | 16 | 60.8 |  |  | 1995-09-09 | 7:00 | 17.8 | 64.04 | [5 empty] | 23.3 | 73.94 |  |  |  | 20 | 68 |  |  |  |  | 12.2 | 53.96 |  |  |  |  | 9.4 | 48.92 | [5 empty] | 18.9 | 66.02 |  |  |  | 16.1 | 60.98 |  |  |  |  | 12.8 | 55.04 |  |  |  |  | 8.3 | 46.94 |  |  | 71.3 | 65.9 | 61.6
2001-09-09 | 8:00 | 23.9 | 75.02 | 09 |  | 1979-09-09 | 8:00 | 14.5 | 58.1 |  |  | 2003-09-09 | 8:00 | 17.5 | 63.5 |  |  | 1995-09-09 | 8:00 | 18.3 | 64.94 | [5 empty] | 23.3 | 73.94 |  |  |  | 22 | 71.6 |  |  |  |  | 13.9 | 57.02 |  |  |  |  | 12.2 | 53.96 | [5 empty] | 18 | 64.4 |  |  |  | 18.3 | 64.94 |  |  |  |  | 14.4 | 57.92 |  |  |  |  | 12.2 | 53.96 |  |  | 71.3 | 65.9 | 61.6
2001-09-09 | 9:00 | 25 | 77 | 09 |  | 1979-09-09 | 9:00 | 16.1 | 60.98 |  |  | 2003-09-09 | 9:00 | 18.8 | 65.84 |  |  | 1995-09-09 | 9:00 | 20 | 68 | [5 empty] | 23.3 | 73.94 |  |  |  | 24 | 75.2 |  |  |  |  | 15.5 | 59.9 |  |  |  |  | 15.6 | 60.08 | [5 empty] | 18.3 | 64.94 |  |  |  | 18.9 | 66.02 |  |  |  |  | 14.4 | 57.92 |  |  |  |  | 16.1 | 60.98 |  |  | 71.3 | 65.9 | 61.6
2001-09-09 | 10:00 | 26.1 | 78.98 | 09 |  | 1979-09-09 | 10:00 | 17.8 | 64.04 |  |  | 2003-09-09 | 10:00 | 20.1 | 68.18 |  |  | 1995-09-09 | 10:00 | 22.2 | 71.96 | [5 empty] | 24.4 | 75.92 |  |  |  | 26 | 78.8 |  |  |  |  | 17.2 | 62.96 |  |  |  |  | 17.2 | 62.96 | [5 empty] | 18.9 | 66.02 |  |  |  | 21.1 | 69.98 |  |  |  |  | 15 | 59 |  |  |  |  | 20 | 68 |  |  | 71.3 | 65.9 | 61.6
2001-09-09 | 11:00 | 27.2 | 80.96 | 09 |  | 1979-09-09 | 11:00 | 18.7 | 65.66 |  |  | 2003-09-09 | 11:00 | 21 | 69.8 |  |  | 1995-09-09 | 11:00 | 23.3 | 73.94 | [5 empty] | 26.1 | 78.98 |  |  |  | 27 | 80.6 |  |  |  |  | 19.2 | 66.56 |  |  |  |  | 18.9 | 66.02 | [5 empty] | 19.4 | 66.92 |  |  |  | 21.1 | 69.98 |  |  |  |  | 15 | 59 |  |  |  |  | 20.9 | 69.62 |  |  | 71.3 | 65.9 | 61.6
2001-09-09 | 12:00 | 27.8 | 82.04 | 09 |  | 1979-09-09 | 12:00 | 19.7 | 67.46 |  |  | 2003-09-09 | 12:00 | 21 | 69.8 |  |  | 1995-09-09 | 12:00 | 23.3 | 73.94 | [5 empty] | 26.7 | 80.06 |  |  |  | 27 | 80.6 |  |  |  |  | 21.3 | 70.34 |  |  |  |  | 20 | 68 | [5 empty] | 20 | 68 |  |  |  | 22.2 | 71.96 |  |  |  |  | 15 | 59 |  |  |  |  | 21.9 | 71.42 |  |  | 71.3 | 65.9 | 61.6
2001-09-09 | 13:00 | 27.8 | 82.04 | 09 |  | 1979-09-09 | 13:00 | 20.6 | 69.08 |  |  | 2003-09-09 | 13:00 | 21 | 69.8 |  |  | 1995-09-09 | 13:00 | 23.9 | 75.02 | [5 empty] | 26.1 | 78.98 |  |  |  | 28 | 82.4 |  |  |  |  | 23.3 | 73.94 |  |  |  |  | 20 | 68 | [5 empty] | 21.1 | 69.98 |  |  |  | 21.1 | 69.98 |  |  |  |  | 15 | 59 |  |  |  |  | 22.8 | 73.04 |  |  | 71.3 | 65.9 | 61.6
2001-09-09 | 14:00 | 27.2 | 80.96 | 09 |  | 1979-09-09 | 14:00 | 21 | 69.8 |  |  | 2003-09-09 | 14:00 | 20 | 68 |  |  | 1995-09-09 | 14:00 | 23.9 | 75.02 | [5 empty] | 25.6 | 78.08 |  |  |  | 29 | 84.2 |  |  |  |  | 23.7 | 74.66 |  |  |  |  | 18.3 | 64.94 | [5 empty] | 22.8 | 73.04 |  |  |  | 22.8 | 73.04 |  |  |  |  | 15.6 | 60.08 |  |  |  |  | 22.2 | 71.96 |  |  | 71.3 | 65.9 | 61.6
2001-09-09 | 15:00 | 27.2 | 80.96 | 09 |  | 1979-09-09 | 15:00 | 21.3 | 70.34 |  |  | 2003-09-09 | 15:00 | 20.2 | 68.36 |  |  | 1995-09-09 | 15:00 | 23.3 | 73.94 | [5 empty] | 25 | 77 |  |  |  | 29 | 84.2 |  |  |  |  | 24 | 75.2 |  |  |  |  | 16.1 | 60.98 | [5 empty] | 23.9 | 75.02 |  |  |  | 20.6 | 69.08 |  |  |  |  | 14.4 | 57.92 |  |  |  |  | 21.7 | 71.06 |  |  | 71.3 | 65.9 | 61.6
2001-09-09 | 16:00 | 26.7 | 80.06 | 09 |  | 1979-09-09 | 16:00 | 21.7 | 71.06 |  |  | 2003-09-09 | 16:00 | 20 | 68 |  |  | 1995-09-09 | 16:00 | 22.8 | 73.04 | [5 empty] | 25.6 | 78.08 |  |  |  | 28 | 82.4 |  |  |  |  | 24.4 | 75.92 |  |  |  |  | 14.4 | 57.92 | [5 empty] | 24.4 | 75.92 |  |  |  | 21.1 | 69.98 |  |  |  |  | 16.1 | 60.98 |  |  |  |  | 21.1 | 69.98 |  |  | 71.3 | 65.9 | 61.6
2001-09-09 | 17:00 | 26.1 | 78.98 | 09 |  | 1979-09-09 | 17:00 | 20.9 | 69.62 |  |  | 2003-09-09 | 17:00 | 19 | 66.2 |  |  | 1995-09-09 | 17:00 | 22.2 | 71.96 | [5 empty] | 24.4 | 75.92 |  |  |  | 28 | 82.4 |  |  |  |  | 23.3 | 73.94 |  |  |  |  | 12.8 | 55.04 | [5 empty] | 23.9 | 75.02 |  |  |  | 20.6 | 69.08 |  |  |  |  | 15.6 | 60.08 |  |  |  |  | 20 | 68 |  |  | 71.3 | 65.9 | 61.6
2001-09-09 | 18:00 | 25 | 77 | 09 |  | 1979-09-09 | 18:00 | 20.2 | 68.36 |  |  | 2003-09-09 | 18:00 | 18 | 64.4 |  |  | 1995-09-09 | 18:00 | 21.7 | 71.06 | [5 empty] | 23.3 | 73.94 |  |  |  | 26 | 78.8 |  |  |  |  | 22.2 | 71.96 |  |  |  |  | 12.8 | 55.04 | [5 empty] | 22.8 | 73.04 |  |  |  | 18.3 | 64.94 |  |  |  |  | 15 | 59 |  |  |  |  | 18.9 | 66.02 |  |  | 71.3 | 65.9 | 61.6
2001-09-09 | 19:00 | 24.4 | 75.92 | 09 |  | 1979-09-09 | 19:00 | 19.4 | 66.92 |  |  | 2003-09-09 | 19:00 | 17 | 62.6 |  |  | 1995-09-09 | 19:00 | 21.1 | 69.98 | [5 empty] | 23.3 | 73.94 |  |  |  | 22 | 71.6 |  |  |  |  | 21.1 | 69.98 |  |  |  |  | 12.8 | 55.04 | [5 empty] | 19.4 | 66.92 |  |  |  | 16.7 | 62.06 |  |  |  |  | 13.9 | 57.02 |  |  |  |  | 17.8 | 64.04 |  |  | 71.3 | 65.9 | 61.6
2001-09-09 | 20:00 | 24.4 | 75.92 | 09 |  | 1979-09-09 | 20:00 | 19 | 66.2 |  |  | 2003-09-09 | 20:00 | 17 | 62.6 |  |  | 1995-09-09 | 20:00 | 21.1 | 69.98 | [5 empty] | 23.3 | 73.94 |  |  |  | 21 | 69.8 |  |  |  |  | 20.4 | 68.72 |  |  |  |  | 13.3 | 55.94 | [5 empty] | 17.8 | 64.04 |  |  |  | 15 | 59 |  |  |  |  | 13.3 | 55.94 |  |  |  |  | 16.9 | 62.42 |  |  | 71.3 | 65.9 | 61.6
2001-09-09 | 21:00 | 23.9 | 75.02 | 09 |  | 1979-09-09 | 21:00 | 18.7 | 65.66 |  |  | 2003-09-09 | 21:00 | 16 | 60.8 |  |  | 1995-09-09 | 21:00 | 20.6 | 69.08 | [5 empty] | 23.3 | 73.94 |  |  |  | 21 | 69.8 |  |  |  |  | 19.6 | 67.28 |  |  |  |  | 13.3 | 55.94 | [5 empty] | 16.1 | 60.98 |  |  |  | 13.9 | 57.02 |  |  |  |  | 13.9 | 57.02 |  |  |  |  | 15.9 | 60.62 |  |  | 71.3 | 65.9 | 61.6
2001-09-09 | 22:00 | 24.4 | 75.92 | 09 |  | 1979-09-09 | 22:00 | 18.3 | 64.94 |  |  | 2003-09-09 | 22:00 | 16 | 60.8 |  |  | 1995-09-09 | 22:00 | 21.1 | 69.98 | [5 empty] | 22.8 | 73.04 |  |  |  | 19 | 66.2 |  |  |  |  | 18.9 | 66.02 |  |  |  |  | 13.9 | 57.02 | [5 empty] | 15.6 | 60.08 |  |  |  | 12.8 | 55.04 |  |  |  |  | 13.9 | 57.02 |  |  |  |  | 15 | 59 |  |  | 71.3 | 65.9 | 61.6
2001-09-09 | 23:00 | 23.9 | 75.02 | 09 |  | 1979-09-09 | 23:00 | 17.8 | 64.04 |  |  | 2003-09-09 | 23:00 | 16 | 60.8 |  |  | 1995-09-09 | 23:00 | 20.6 | 69.08 | [5 empty] | 22.2 | 71.96 |  |  |  | 19 | 66.2 |  |  |  |  | 18.5 | 65.3 |  |  |  |  | 13.3 | 55.94 | [5 empty] | 15.6 | 60.08 |  |  |  | 12.2 | 53.96 |  |  |  |  | 12.2 | 53.96 |  |  |  |  | 13.9 | 57.02 |  |  | 71.3 | 65.9 | 61.6
2001-09-09 | 24:00 | 23.3 | 73.94 | 09 |  | 1979-09-09 | 24:00 | 17.2 | 62.96 |  |  | 2003-09-09 | 24:00 | 16 | 60.8 |  |  | 1995-09-09 | 24:00 | 21.7 | 71.06 | [5 empty] | 21.1 | 69.98 |  |  |  | 18 | 64.4 |  |  |  |  | 18.2 | 64.76 |  |  |  |  | 12.8 | 55.04 | [5 empty] | 15 | 59 |  |  |  | 11.1 | 51.98 |  |  |  |  | 10 | 50 |  |  |  |  | 12.8 | 55.04 |  |  | 71.3 | 65.9 | 61.6
2001-09-10 | 1:00 | 22.8 | 73.04 | 09 |  | 1979-09-10 | 1:00 | 16.7 | 62.06 |  |  | 2003-09-10 | 1:00 | 14 | 57.2 |  |  | 1995-09-10 | 1:00 | 21.7 | 71.06 | [5 empty] | 20 | 68 |  |  |  | 18 | 64.4 |  |  |  |  | 17.8 | 64.04 |  |  |  |  | 13.3 | 55.94 | [5 empty] | 15 | 59 |  |  |  | 10 | 50 |  |  |  |  | 10 | 50 |  |  |  |  | 11.7 | 53.06 |  |  | 71.3 | 65.9 | 61.6
2001-09-10 | 2:00 | 22.8 | 73.04 | 09 |  | 1979-09-10 | 2:00 | 16.1 | 60.98 |  |  | 2003-09-10 | 2:00 | 13 | 55.4 |  |  | 1995-09-10 | 2:00 | 20.6 | 69.08 | [5 empty] | 19.4 | 66.92 |  |  |  | 18.6 | 65.48 |  |  |  |  | 17.4 | 63.32 |  |  |  |  | 13.3 | 55.94 | [5 empty] | 15 | 59 |  |  |  | 10.6 | 51.08 |  |  |  |  | 9.4 | 48.92 |  |  |  |  | 11.3 | 52.34 |  |  | 71.3 | 65.9 | 61.6
2001-09-10 | 3:00 | 22.8 | 73.04 | 09 |  | 1979-09-10 | 3:00 | 15.6 | 60.08 |  |  | 2003-09-10 | 3:00 | 12 | 53.6 |  |  | 1995-09-10 | 3:00 | 19.4 | 66.92 | [5 empty] | 18.9 | 66.02 |  |  |  | 19 | 66.2 |  |  |  |  | 17.1 | 62.78 |  |  |  |  | 13.9 | 57.02 | [5 empty] | 14.4 | 57.92 |  |  |  | 9.4 | 48.92 |  |  |  |  | 8.3 | 46.94 |  |  |  |  | 11 | 51.8 |  |  | 71.3 | 65.9 | 61.6
2001-09-10 | 4:00 | 22.8 | 73.04 | 09 |  | 1979-09-10 | 4:00 | 15 | 59 |  |  | 2003-09-10 | 4:00 | 11 | 51.8 |  |  | 1995-09-10 | 4:00 | 19.4 | 66.92 | [5 empty] | 18.3 | 64.94 |  |  |  | 18 | 64.4 |  |  |  |  | 16.7 | 62.06 |  |  |  |  | 13.9 | 57.02 | [5 empty] | 13.9 | 57.02 |  |  |  | 9.4 | 48.92 |  |  |  |  | 8.3 | 46.94 |  |  |  |  | 10.6 | 51.08 |  |  | 71.3 | 65.9 | 61.6
2001-09-10 | 5:00 | 23.3 | 73.94 | 09 |  | 1979-09-10 | 5:00 | 15.7 | 60.26 |  |  | 2003-09-10 | 5:00 | 10 | 50 |  |  | 1995-09-10 | 5:00 | 17.8 | 64.04 | [5 empty] | 18.3 | 64.94 |  |  |  | 19 | 66.2 |  |  |  |  | 16.5 | 61.7 |  |  |  |  | 13.9 | 57.02 | [5 empty] | 13.9 | 57.02 |  |  |  | 9.4 | 48.92 |  |  |  |  | 7.8 | 46.04 |  |  |  |  | 10.8 | 51.44 |  |  | 71.3 | 65.9 | 61.6
2001-09-10 | 6:00 | 23.3 | 73.94 | 09 |  | 1979-09-10 | 6:00 | 16.5 | 61.7 |  |  | 2003-09-10 | 6:00 | 10 | 50 |  |  | 1995-09-10 | 6:00 | 17.2 | 62.96 | [5 empty] | 18.3 | 64.94 |  |  |  | 18 | 64.4 |  |  |  |  | 16.3 | 61.34 |  |  |  |  | 13.9 | 57.02 | [5 empty] | 14.4 | 57.92 |  |  |  | 8.3 | 46.94 |  |  |  |  | 8.9 | 48.02 |  |  |  |  | 10.9 | 51.62 |  |  | 71.3 | 65.9 | 61.6
2001-09-10 | 7:00 | 23.9 | 75.02 | 09 |  | 1979-09-10 | 7:00 | 17.2 | 62.96 |  |  | 2003-09-10 | 7:00 | 14 | 57.2 |  |  | 1995-09-10 | 7:00 | 17.8 | 64.04 | [5 empty] | 19.4 | 66.92 |  |  |  | 19 | 66.2 |  |  |  |  | 16.1 | 60.98 |  |  |  |  | 13.9 | 57.02 | [5 empty] | 15 | 59 |  |  |  | 10 | 50 |  |  |  |  | 10 | 50 |  |  |  |  | 11.1 | 51.98 |  |  | 71.3 | 65.9 | 61.6
2001-09-10 | 8:00 | 25.6 | 78.08 | 09 |  | 1979-09-10 | 8:00 | 18.5 | 65.3 |  |  | 2003-09-10 | 8:00 | 16 | 60.8 |  |  | 1995-09-10 | 8:00 | 18.9 | 66.02 | [5 empty] | 21.1 | 69.98 |  |  |  | 22 | 71.6 |  |  |  |  | 15.5 | 59.9 |  |  |  |  | 15.6 | 60.08 | [5 empty] | 16.7 | 62.06 |  |  |  | 13.3 | 55.94 |  |  |  |  | 12.8 | 55.04 |  |  |  |  | 12.4 | 54.32 |  |  | 71.3 | 65.9 | 61.6
2001-09-10 | 9:00 | 26.1 | 78.98 | 09 |  | 1979-09-10 | 9:00 | 19.8 | 67.64 |  |  | 2003-09-10 | 9:00 | 17 | 62.6 |  |  | 1995-09-10 | 9:00 | 20 | 68 | [5 empty] | 22.2 | 71.96 |  |  |  | 24 | 75.2 |  |  |  |  | 15 | 59 |  |  |  |  | 16.7 | 62.06 | [5 empty] | 17.8 | 64.04 |  |  |  | 14.4 | 57.92 |  |  |  |  | 15 | 59 |  |  |  |  | 13.7 | 56.66 |  |  | 71.3 | 65.9 | 61.6
2001-09-10 | 10:00 | 26.1 | 78.98 | 09 |  | 1979-09-10 | 10:00 | 21.1 | 69.98 |  |  | 2003-09-10 | 10:00 | 19 | 66.2 |  |  | 1995-09-10 | 10:00 | 21.7 | 71.06 | [5 empty] | 23.3 | 73.94 |  |  |  | 26 | 78.8 |  |  |  |  | 14.4 | 57.92 |  |  |  |  | 18.3 | 64.94 | [5 empty] | 22.2 | 71.96 |  |  |  | 15.6 | 60.08 |  |  |  |  | 16.1 | 60.98 |  |  |  |  | 15 | 59 |  |  | 71.3 | 65.9 | 61.6
2001-09-10 | 11:00 | 27.8 | 82.04 | 09 |  | 1979-09-10 | 11:00 | 22 | 71.6 |  |  | 2003-09-10 | 11:00 | 21 | 69.8 |  |  | 1995-09-10 | 11:00 | 22.2 | 71.96 | [5 empty] | 23.9 | 75.02 |  |  |  | 27 | 80.6 |  |  |  |  | 15.2 | 59.36 |  |  |  |  | 18.9 | 66.02 | [5 empty] | 24.4 | 75.92 |  |  |  | 16.1 | 60.98 |  |  |  |  | 16.7 | 62.06 |  |  |  |  | 15.6 | 60.08 |  |  | 71.3 | 65.9 | 61.6
2001-09-10 | 12:00 | 28.3 | 82.94 | 09 |  | 1979-09-10 | 12:00 | 23 | 73.4 |  |  | 2003-09-10 | 12:00 | 22 | 71.6 |  |  | 1995-09-10 | 12:00 | 22.8 | 73.04 | [5 empty] | 25 | 77 |  |  |  | 28 | 82.4 |  |  |  |  | 15.9 | 60.62 |  |  |  |  | 20.6 | 69.08 | [5 empty] | 26.7 | 80.06 |  |  |  | 16.7 | 62.06 |  |  |  |  | 17.8 | 64.04 |  |  |  |  | 16.1 | 60.98 |  |  | 71.3 | 65.9 | 61.6
2001-09-10 | 13:00 | 27.8 | 82.04 | 09 |  | 1979-09-10 | 13:00 | 23.9 | 75.02 |  |  | 2003-09-10 | 13:00 | 23 | 73.4 |  |  | 1995-09-10 | 13:00 | 23.9 | 75.02 | [5 empty] | 26.1 | 78.98 |  |  |  | 27.4 | 81.32 |  |  |  |  | 16.7 | 62.06 |  |  |  |  | 22.2 | 71.96 | [5 empty] | 27.8 | 82.04 |  |  |  | 17.2 | 62.96 |  |  |  |  | 18.3 | 64.94 |  |  |  |  | 16.7 | 62.06 |  |  | 71.3 | 65.9 | 61.6
2001-09-10 | 14:00 | 27.8 | 82.04 | 09 |  | 1979-09-10 | 14:00 | 23.2 | 73.76 |  |  | 2003-09-10 | 14:00 | 23 | 73.4 |  |  | 1995-09-10 | 14:00 | 24.4 | 75.92 | [5 empty] | 26.1 | 78.98 |  |  |  | 27 | 80.6 |  |  |  |  | 16.7 | 62.06 |  |  |  |  | 23.9 | 75.02 | [5 empty] | 27.2 | 80.96 |  |  |  | 17.2 | 62.96 |  |  |  |  | 20 | 68 |  |  |  |  | 17.1 | 62.78 |  |  | 71.3 | 65.9 | 61.6
2001-09-10 | 15:00 | 26.1 | 78.98 | 09 |  | 1979-09-10 | 15:00 | 22.4 | 72.32 |  |  | 2003-09-10 | 15:00 | 23 | 73.4 |  |  | 1995-09-10 | 15:00 | 24.4 | 75.92 | [5 empty] | 26.1 | 78.98 |  |  |  | 27 | 80.6 |  |  |  |  | 16.7 | 62.06 |  |  |  |  | 24.4 | 75.92 | [5 empty] | 28.9 | 84.02 |  |  |  | 17.2 | 62.96 |  |  |  |  | 19.4 | 66.92 |  |  |  |  | 17.4 | 63.32 |  |  | 71.3 | 65.9 | 61.6
2001-09-10 | 16:00 | 25.6 | 78.08 | 09 |  | 1979-09-10 | 16:00 | 21.7 | 71.06 |  |  | 2003-09-10 | 16:00 | 23 | 73.4 |  |  | 1995-09-10 | 16:00 | 23.3 | 73.94 | [5 empty] | 26.1 | 78.98 |  |  |  | 25 | 77 |  |  |  |  | 16.7 | 62.06 |  |  |  |  | 25 | 77 | [5 empty] | 27.8 | 82.04 |  |  |  | 17.8 | 64.04 |  |  |  |  | 20 | 68 |  |  |  |  | 17.8 | 64.04 |  |  | 71.3 | 65.9 | 61.6
2001-09-10 | 17:00 | 24.4 | 75.92 | 09 |  | 1979-09-10 | 17:00 | 21.1 | 69.98 |  |  | 2003-09-10 | 17:00 | 22 | 71.6 |  |  | 1995-09-10 | 17:00 | 22.8 | 73.04 | [5 empty] | 25.6 | 78.08 |  |  |  | 26 | 78.8 |  |  |  |  | 15.2 | 59.36 |  |  |  |  | 24.4 | 75.92 | [5 empty] | 27.2 | 80.96 |  |  |  | 16.1 | 60.98 |  |  |  |  | 19.4 | 66.92 |  |  |  |  | 16.5 | 61.7 |  |  | 71.3 | 65.9 | 61.6
2001-09-10 | 18:00 | 24.4 | 75.92 | 09 |  | 1979-09-10 | 18:00 | 20.6 | 69.08 |  |  | 2003-09-10 | 18:00 | 18 | 64.4 |  |  | 1995-09-10 | 18:00 | 21.7 | 71.06 | [5 empty] | 23.9 | 75.02 |  |  |  | 24 | 75.2 |  |  |  |  | 13.7 | 56.66 |  |  |  |  | 22.2 | 71.96 | [5 empty] | 25.6 | 78.08 |  |  |  | 16.1 | 60.98 |  |  |  |  | 18.9 | 66.02 |  |  |  |  | 15.2 | 59.36 |  |  | 71.3 | 65.9 | 61.6
2001-09-10 | 19:00 | 23.3 | 73.94 | 09 |  | 1979-09-10 | 19:00 | 20 | 68 |  |  | 2003-09-10 | 19:00 | 16 | 60.8 |  |  | 1995-09-10 | 19:00 | 20.6 | 69.08 | [5 empty] | 21.7 | 71.06 |  |  |  | 21 | 69.8 |  |  |  |  | 12.2 | 53.96 |  |  |  |  | 19.4 | 66.92 | [5 empty] | 24.4 | 75.92 |  |  |  | 14.4 | 57.92 |  |  |  |  | 16.7 | 62.06 |  |  |  |  | 13.9 | 57.02 |  |  | 71.3 | 65.9 | 61.6
2001-09-10 | 20:00 | 23 | 73.4 | 09 |  | 1979-09-10 | 20:00 | 20 | 68 |  |  | 2003-09-10 | 20:00 | 17 | 62.6 |  |  | 1995-09-10 | 20:00 | 18.3 | 64.94 | [5 empty] | 21.1 | 69.98 |  |  |  | 20 | 68 |  |  |  |  | 11.3 | 52.34 |  |  |  |  | 19.4 | 66.92 | [5 empty] | 23.9 | 75.02 |  |  |  | 12.8 | 55.04 |  |  |  |  | 15.6 | 60.08 |  |  |  |  | 13.5 | 56.3 |  |  | 71.3 | 65.9 | 61.6
2001-09-10 | 21:00 | 22.8 | 73.04 | 09 |  | 1979-09-10 | 21:00 | 20 | 68 |  |  | 2003-09-10 | 21:00 | 16 | 60.8 |  |  | 1995-09-10 | 21:00 | 17.8 | 64.04 | [5 empty] | 20.6 | 69.08 |  |  |  | 19 | 66.2 |  |  |  |  | 10.3 | 50.54 |  |  |  |  | 17.8 | 64.04 | [5 empty] | 23.3 | 73.94 |  |  |  | 11.1 | 51.98 |  |  |  |  | 13.3 | 55.94 |  |  |  |  | 13.2 | 55.76 |  |  | 71.3 | 65.9 | 61.6
2001-09-10 | 22:00 | 22.2 | 71.96 | 09 |  | 1979-09-10 | 22:00 | 20 | 68 |  |  | 2003-09-10 | 22:00 | 14 | 57.2 |  |  | 1995-09-10 | 22:00 | 16.7 | 62.06 | [5 empty] | 20.6 | 69.08 |  |  |  | 18 | 64.4 |  |  |  |  | 9.4 | 48.92 |  |  |  |  | 17.8 | 64.04 | [5 empty] | 22.8 | 73.04 |  |  |  | 10.6 | 51.08 |  |  |  |  | 12.8 | 55.04 |  |  |  |  | 12.8 | 55.04 |  |  | 71.3 | 65.9 | 61.6
2001-09-10 | 23:00 | 21.7 | 71.06 | 09 |  | 1979-09-10 | 23:00 | 19.6 | 67.28 |  |  | 2003-09-10 | 23:00 | 14 | 57.2 |  |  | 1995-09-10 | 23:00 | 15.6 | 60.08 | [5 empty] | 18.3 | 64.94 |  |  |  | 17 | 62.6 |  |  |  |  | 9 | 48.2 |  |  |  |  | 17.2 | 62.96 | [5 empty] | 23.3 | 73.94 |  |  |  | 10.6 | 51.08 |  |  |  |  | 12.8 | 55.04 |  |  |  |  | 12.8 | 55.04 |  |  | 71.3 | 65.9 | 61.6
2001-09-10 | 24:00 | 21.7 | 71.06 | 09 |  | 1979-09-10 | 24:00 | 19.3 | 66.74 |  |  | 2003-09-10 | 24:00 | 14 | 57.2 |  |  | 1995-09-10 | 24:00 | 15.6 | 60.08 | [5 empty] | 18.3 | 64.94 |  |  |  | 17.3 | 63.14 |  |  |  |  | 8.7 | 47.66 |  |  |  |  | 16.7 | 62.06 | [5 empty] | 23.3 | 73.94 |  |  |  | 10.6 | 51.08 |  |  |  |  | 12.2 | 53.96 |  |  |  |  | 12.8 | 55.04 |  |  | 71.3 | 65.9 | 61.6
2001-09-11 | 1:00 | 21.1 | 69.98 | 09 |  | 1979-09-11 | 1:00 | 18.9 | 66.02 |  |  | 2003-09-11 | 1:00 | 15 | 59 |  |  | 1995-09-11 | 1:00 | 15 | 59 | [5 empty] | 17.8 | 64.04 |  |  |  | 18 | 64.4 |  |  |  |  | 8.3 | 46.94 |  |  |  |  | 16.7 | 62.06 | [5 empty] | 23.9 | 75.02 |  |  |  | 10 | 50 |  |  |  |  | 11.1 | 51.98 |  |  |  |  | 12.8 | 55.04 |  |  | 71.3 | 65.9 | 61.6
2001-09-11 | 2:00 | 20.6 | 69.08 | 09 |  | 1979-09-11 | 2:00 | 19.1 | 66.38 |  |  | 2003-09-11 | 2:00 | 16 | 60.8 |  |  | 1995-09-11 | 2:00 | 13.9 | 57.02 | [5 empty] | 17.2 | 62.96 |  |  |  | 18 | 64.4 |  |  |  |  | 7.9 | 46.22 |  |  |  |  | 17.2 | 62.96 | [5 empty] | 22.8 | 73.04 |  |  |  | 11.7 | 53.06 |  |  |  |  | 11.1 | 51.98 |  |  |  |  | 12.6 | 54.68 |  |  | 71.3 | 65.9 | 61.6
2001-09-11 | 3:00 | 20 | 68 | 09 |  | 1979-09-11 | 3:00 | 19.2 | 66.56 |  |  | 2003-09-11 | 3:00 | 16 | 60.8 |  |  | 1995-09-11 | 3:00 | 12.8 | 55.04 | [5 empty] | 16.7 | 62.06 |  |  |  | 17.5 | 63.5 |  |  |  |  | 7.6 | 45.68 |  |  |  |  | 17.8 | 64.04 | [5 empty] | 23.3 | 73.94 |  |  |  | 10.6 | 51.08 |  |  |  |  | 10.6 | 51.08 |  |  |  |  | 12.4 | 54.32 |  |  | 71.3 | 65.9 | 61.6
2001-09-11 | 4:00 | 20.6 | 69.08 | 09 |  | 1979-09-11 | 4:00 | 19.4 | 66.92 |  |  | 2003-09-11 | 4:00 | 16 | 60.8 |  |  | 1995-09-11 | 4:00 | 12.8 | 55.04 | [5 empty] | 16.1 | 60.98 |  |  |  | 17 | 62.6 |  |  |  |  | 7.2 | 44.96 |  |  |  |  | 17.2 | 62.96 | [5 empty] | 23.3 | 73.94 |  |  |  | 11.1 | 51.98 |  |  |  |  | 10 | 50 |  |  |  |  | 12.2 | 53.96 |  |  | 71.3 | 65.9 | 61.6
2001-09-11 | 5:00 | 19.4 | 66.92 | 09 |  | 1979-09-11 | 5:00 | 19.4 | 66.92 |  |  | 2003-09-11 | 5:00 | 16 | 60.8 |  |  | 1995-09-11 | 5:00 | 12.2 | 53.96 | [5 empty] | 16.1 | 60.98 |  |  |  | 16 | 60.8 |  |  |  |  | 7.4 | 45.32 |  |  |  |  | 16.1 | 60.98 | [5 empty] | 21.1 | 69.98 |  |  |  | 11.1 | 51.98 |  |  |  |  | 11.1 | 51.98 |  |  |  |  | 12.9 | 55.22 |  |  | 71.3 | 65.9 | 61.6
2001-09-11 | 6:00 | 19.4 | 66.92 | 09 |  | 1979-09-11 | 6:00 | 19.4 | 66.92 |  |  | 2003-09-11 | 6:00 | 16 | 60.8 |  |  | 1995-09-11 | 6:00 | 11.7 | 53.06 | [5 empty] | 16.1 | 60.98 |  |  |  | 16 | 60.8 |  |  |  |  | 7.6 | 45.68 |  |  |  |  | 15.6 | 60.08 | [5 empty] | 21.7 | 71.06 |  |  |  | 11.7 | 53.06 |  |  |  |  | 11.1 | 51.98 |  |  |  |  | 13.7 | 56.66 |  |  | 71.3 | 65.9 | 61.6
2001-09-11 | 7:00 | 19.4 | 66.92 | 09 |  | 1979-09-11 | 7:00 | 19.4 | 66.92 |  |  | 2003-09-11 | 7:00 | 18 | 64.4 |  |  | 1995-09-11 | 7:00 | 13.9 | 57.02 | [5 empty] | 17.2 | 62.96 |  |  |  | 17 | 62.6 |  |  |  |  | 7.8 | 46.04 |  |  |  |  | 17.8 | 64.04 | [5 empty] | 21.7 | 71.06 |  |  |  | 11.7 | 53.06 |  |  |  |  | 12.8 | 55.04 |  |  |  |  | 14.4 | 57.92 |  |  | 71.3 | 65.9 | 61.6
2001-09-11 | 8:00 | 20 | 68 | 09 |  | 1979-09-11 | 8:00 | 20.3 | 68.54 |  |  | 2003-09-11 | 8:00 | 20 | 68 |  |  | 1995-09-11 | 8:00 | 16.1 | 60.98 | [5 empty] | 18.3 | 64.94 |  |  |  | 19 | 66.2 |  |  |  |  | 8.9 | 48.02 |  |  |  |  | 20.6 | 69.08 | [5 empty] | 21.7 | 71.06 |  |  |  | 12.8 | 55.04 |  |  |  |  | 15.6 | 60.08 |  |  |  |  | 16.3 | 61.34 |  |  | 71.3 | 65.9 | 61.6
2001-09-11 | 9:00 | 22.2 | 71.96 | 09 |  | 1979-09-11 | 9:00 | 21.3 | 70.34 |  |  | 2003-09-11 | 9:00 | 21 | 69.8 |  |  | 1995-09-11 | 9:00 | 17.2 | 62.96 | [5 empty] | 20 | 68 |  |  |  | 20 | 68 |  |  |  |  | 10 | 50 |  |  |  |  | 22.8 | 73.04 | [5 empty] | 21.7 | 71.06 |  |  |  | 13.9 | 57.02 |  |  |  |  | 19.4 | 66.92 |  |  |  |  | 18.1 | 64.58 |  |  | 71.3 | 65.9 | 61.6
2001-09-11 | 10:00 | 23.3 | 73.94 | 09 |  | 1979-09-11 | 10:00 | 22.2 | 71.96 |  |  | 2003-09-11 | 10:00 | 23 | 73.4 |  |  | 1995-09-11 | 10:00 | 18.9 | 66.02 | [5 empty] | 20.6 | 69.08 |  |  |  | 21 | 69.8 |  |  |  |  | 11.1 | 51.98 |  |  |  |  | 24.4 | 75.92 | [5 empty] | 22.8 | 73.04 |  |  |  | 13.9 | 57.02 |  |  |  |  | 21.7 | 71.06 |  |  |  |  | 20 | 68 |  |  | 71.3 | 65.9 | 61.6
2001-09-11 | 11:00 | 24.4 | 75.92 | 09 |  | 1979-09-11 | 11:00 | 22.8 | 73.04 |  |  | 2003-09-11 | 11:00 | 23 | 73.4 |  |  | 1995-09-11 | 11:00 | 20 | 68 | [5 empty] | 21.7 | 71.06 |  |  |  | 22 | 71.6 |  |  |  |  | 10.9 | 51.62 |  |  |  |  | 25.6 | 78.08 | [5 empty] | 22.8 | 73.04 |  |  |  | 15.6 | 60.08 |  |  |  |  | 22.8 | 73.04 |  |  |  |  | 20.6 | 69.08 |  |  | 71.3 | 65.9 | 61.6
2001-09-11 | 12:00 | 25 | 77 | 09 |  | 1979-09-11 | 12:00 | 23.3 | 73.94 |  |  | 2003-09-11 | 12:00 | 23.5 | 74.3 |  |  | 1995-09-11 | 12:00 | 21.7 | 71.06 | [5 empty] | 21.7 | 71.06 |  |  |  | 23 | 73.4 |  |  |  |  | 10.8 | 51.44 |  |  |  |  | 26.1 | 78.98 | [5 empty] | 23.9 | 75.02 |  |  |  | 15.6 | 60.08 |  |  |  |  | 22.8 | 73.04 |  |  |  |  | 21.1 | 69.98 |  |  | 71.3 | 65.9 | 61.6
2001-09-11 | 13:00 | 26.1 | 78.98 | 09 |  | 1979-09-11 | 13:00 | 23.9 | 75.02 |  |  | 2003-09-11 | 13:00 | 23.8 | 74.84 |  |  | 1995-09-11 | 13:00 | 20.6 | 69.08 | [5 empty] | 22.2 | 71.96 |  |  |  | 22 | 71.6 |  |  |  |  | 10.6 | 51.08 |  |  |  |  | 27.2 | 80.96 | [5 empty] | 24.4 | 75.92 |  |  |  | 17.2 | 62.96 |  |  |  |  | 24.4 | 75.92 |  |  |  |  | 21.7 | 71.06 |  |  | 71.3 | 65.9 | 61.6
2001-09-11 | 14:00 | 26.1 | 78.98 | 09 |  | 1979-09-11 | 14:00 | 24.1 | 75.38 |  |  | 2003-09-11 | 14:00 | 24 | 75.2 |  |  | 1995-09-11 | 14:00 | 20.6 | 69.08 | [5 empty] | 22.2 | 71.96 |  |  |  | 23 | 73.4 |  |  |  |  | 10.8 | 51.44 |  |  |  |  | 26.7 | 80.06 | [5 empty] | 24.4 | 75.92 |  |  |  | 17.8 | 64.04 |  |  |  |  | 24.4 | 75.92 |  |  |  |  | 21.7 | 71.06 |  |  | 71.3 | 65.9 | 61.6
2001-09-11 | 15:00 | 26.7 | 80.06 | 09 |  | 1979-09-11 | 15:00 | 24.2 | 75.56 |  |  | 2003-09-11 | 15:00 | 23 | 73.4 |  |  | 1995-09-11 | 15:00 | 20.6 | 69.08 | [5 empty] | 21.1 | 69.98 |  |  |  | 23 | 73.4 |  |  |  |  | 10.9 | 51.62 |  |  |  |  | 25 | 77 | [5 empty] | 23.9 | 75.02 |  |  |  | 17.8 | 64.04 |  |  |  |  | 24.4 | 75.92 |  |  |  |  | 21.7 | 71.06 |  |  | 71.3 | 65.9 | 61.6
2001-09-11 | 16:00 | 27.2 | 80.96 | 09 |  | 1979-09-11 | 16:00 | 24.4 | 75.92 |  |  | 2003-09-11 | 16:00 | 23 | 73.4 |  |  | 1995-09-11 | 16:00 | 20 | 68 | [5 empty] | 21.1 | 69.98 |  |  |  | 23 | 73.4 |  |  |  |  | 11.1 | 51.98 |  |  |  |  | 25.6 | 78.08 | [5 empty] | 23.3 | 73.94 |  |  |  | 17.8 | 64.04 |  |  |  |  | 24.4 | 75.92 |  |  |  |  | 21.7 | 71.06 |  |  | 71.3 | 65.9 | 61.6
2001-09-11 | 17:00 | 26.7 | 80.06 | 09 |  | 1979-09-11 | 17:00 | 23.3 | 73.94 |  |  | 2003-09-11 | 17:00 | 22 | 71.6 |  |  | 1995-09-11 | 17:00 | 20.6 | 69.08 | [5 empty] | 20.6 | 69.08 |  |  |  | 22 | 71.6 |  |  |  |  | 10.9 | 51.62 |  |  |  |  | 25 | 77 | [5 empty] | 23.3 | 73.94 |  |  |  | 18.3 | 64.94 |  |  |  |  | 23.9 | 75.02 |  |  |  |  | 20.8 | 69.44 |  |  | 71.3 | 65.9 | 61.6
2001-09-11 | 18:00 | 26.1 | 78.98 | 09 |  | 1979-09-11 | 18:00 | 22.2 | 71.96 |  |  | 2003-09-11 | 18:00 | 21 | 69.8 |  |  | 1995-09-11 | 18:00 | 19.4 | 66.92 | [5 empty] | 19.4 | 66.92 |  |  |  | 20 | 68 |  |  |  |  | 10.8 | 51.44 |  |  |  |  | 22.2 | 71.96 | [5 empty] | 22.8 | 73.04 |  |  |  | 17.2 | 62.96 |  |  |  |  | 22.2 | 71.96 |  |  |  |  | 19.8 | 67.64 |  |  | 71.3 | 65.9 | 61.6
2001-09-11 | 19:00 | 25.6 | 78.08 | 09 |  | 1979-09-11 | 19:00 | 21.1 | 69.98 |  |  | 2003-09-11 | 19:00 | 19 | 66.2 |  |  | 1995-09-11 | 19:00 | 18.9 | 66.02 | [5 empty] | 17.8 | 64.04 |  |  |  | 19 | 66.2 |  |  |  |  | 10.6 | 51.08 |  |  |  |  | 20.6 | 69.08 | [5 empty] | 21.7 | 71.06 |  |  |  | 15 | 59 |  |  |  |  | 20 | 68 |  |  |  |  | 18.9 | 66.02 |  |  | 71.3 | 65.9 | 61.6
2001-09-11 | 20:00 | 24.4 | 75.92 | 09 |  | 1979-09-11 | 20:00 | 20.2 | 68.36 |  |  | 2003-09-11 | 20:00 | 19 | 66.2 |  |  | 1995-09-11 | 20:00 | 18.9 | 66.02 | [5 empty] | 17.8 | 64.04 |  |  |  | 18 | 64.4 |  |  |  |  | 10.2 | 50.36 |  |  |  |  | 18.9 | 66.02 | [5 empty] | 21.7 | 71.06 |  |  |  | 14.4 | 57.92 |  |  |  |  | 20 | 68 |  |  |  |  | 17.2 | 62.96 |  |  | 71.3 | 65.9 | 61.6
2001-09-11 | 21:00 | 23.3 | 73.94 | 09 |  | 1979-09-11 | 21:00 | 19.2 | 66.56 |  |  | 2003-09-11 | 21:00 | 18 | 64.4 |  |  | 1995-09-11 | 21:00 | 18.9 | 66.02 | [5 empty] | 17.2 | 62.96 |  |  |  | 17 | 62.6 |  |  |  |  | 9.8 | 49.64 |  |  |  |  | 18.3 | 64.94 | [5 empty] | 21.7 | 71.06 |  |  |  | 14.4 | 57.92 |  |  |  |  | 20 | 68 |  |  |  |  | 15.6 | 60.08 |  |  | 71.3 | 65.9 | 61.6
2001-09-11 | 22:00 | 22.8 | 73.04 | 09 |  | 1979-09-11 | 22:00 | 18.3 | 64.94 |  |  | 2003-09-11 | 22:00 | 17 | 62.6 |  |  | 1995-09-11 | 22:00 | 17.8 | 64.04 | [5 empty] | 16.7 | 62.06 |  |  |  | 17 | 62.6 |  |  |  |  | 9.4 | 48.92 |  |  |  |  | 17.2 | 62.96 | [5 empty] | 22.2 | 71.96 |  |  |  | 12.8 | 55.04 |  |  |  |  | 20 | 68 |  |  |  |  | 13.9 | 57.02 |  |  | 71.3 | 65.9 | 61.6
2001-09-11 | 23:00 | 21.7 | 71.06 | 09 |  | 1979-09-11 | 23:00 | 17.6 | 63.68 |  |  | 2003-09-11 | 23:00 | 17 | 62.6 |  |  | 1995-09-11 | 23:00 | 18.3 | 64.94 | [5 empty] | 16.1 | 60.98 |  |  |  | 16 | 60.8 |  |  |  |  | 9 | 48.2 |  |  |  |  | 16.7 | 62.06 | [5 empty] | 21.7 | 71.06 |  |  |  | 11.7 | 53.06 |  |  |  |  | 19.4 | 66.92 |  |  |  |  | 13.5 | 56.3 |  |  | 71.3 | 65.9 | 61.6
2001-09-11 | 24:00 | 21.1 | 69.98 | 09 |  | 1979-09-11 | 24:00 | 16.8 | 62.24 |  |  | 2003-09-11 | 24:00 | 16 | 60.8 |  |  | 1995-09-11 | 24:00 | 17.8 | 64.04 | [5 empty] | 15 | 59 |  |  |  | 16 | 60.8 |  |  |  |  | 8.7 | 47.66 |  |  |  |  | 16.7 | 62.06 | [5 empty] | 21.7 | 71.06 |  |  |  | 10.6 | 51.08 |  |  |  |  | 19.4 | 66.92 |  |  |  |  | 13.2 | 55.76 |  |  | 71.3 | 65.9 | 61.6
2001-09-12 | 1:00 | 20 | 68 | 09 |  | 1979-09-12 | 1:00 | 16.1 | 60.98 |  |  | 2003-09-12 | 1:00 | 15 | 59 |  |  | 1995-09-12 | 1:00 | 17.8 | 64.04 | [5 empty] | 15 | 59 |  |  |  | 16 | 60.8 |  |  |  |  | 8.3 | 46.94 |  |  |  |  | 15 | 59 | [5 empty] | 22.2 | 71.96 |  |  |  | 10 | 50 |  |  |  |  | 20 | 68 |  |  |  |  | 12.8 | 55.04 |  |  | 71.3 | 65.9 | 61.6
2001-09-12 | 2:00 | 19.4 | 66.92 | 09 |  | 1979-09-12 | 2:00 | 15.4 | 59.72 |  |  | 2003-09-12 | 2:00 | 14 | 57.2 |  |  | 1995-09-12 | 2:00 | 16.7 | 62.06 | [5 empty] | 14.4 | 57.92 |  |  |  | 16 | 60.8 |  |  |  |  | 7.9 | 46.22 |  |  |  |  | 14.4 | 57.92 | [5 empty] | 22.2 | 71.96 |  |  |  | 9.4 | 48.92 |  |  |  |  | 19.4 | 66.92 |  |  |  |  | 10.4 | 50.72 |  |  | 71.3 | 65.9 | 61.6
2001-09-12 | 3:00 | 18.9 | 66.02 | 09 |  | 1979-09-12 | 3:00 | 14.6 | 58.28 |  |  | 2003-09-12 | 3:00 | 14 | 57.2 |  |  | 1995-09-12 | 3:00 | 16.7 | 62.06 | [5 empty] | 13.3 | 55.94 |  |  |  | 15.5 | 59.9 |  |  |  |  | 7.6 | 45.68 |  |  |  |  | 13.9 | 57.02 | [5 empty] | 22.2 | 71.96 |  |  |  | 8.9 | 48.02 |  |  |  |  | 19.4 | 66.92 |  |  |  |  | 8 | 46.4 |  |  | 71.3 | 65.9 | 61.6
2001-09-12 | 4:00 | 18.3 | 64.94 | 09 |  | 1979-09-12 | 4:00 | 13.9 | 57.02 |  |  | 2003-09-12 | 4:00 | 14 | 57.2 |  |  | 1995-09-12 | 4:00 | 16.1 | 60.98 | [5 empty] | 12.8 | 55.04 |  |  |  | 15 | 59 |  |  |  |  | 7.2 | 44.96 |  |  |  |  | 13.3 | 55.94 | [5 empty] | 22.2 | 71.96 |  |  |  | 8.3 | 46.94 |  |  |  |  | 18.9 | 66.02 |  |  |  |  | 5.6 | 42.08 |  |  | 71.3 | 65.9 | 61.6
2001-09-12 | 5:00 | 17.8 | 64.04 | 09 |  | 1979-09-12 | 5:00 | 14.3 | 57.74 |  |  | 2003-09-12 | 5:00 | 14 | 57.2 |  |  | 1995-09-12 | 5:00 | 16.1 | 60.98 | [5 empty] | 12.8 | 55.04 |  |  |  | 14.7 | 58.46 |  |  |  |  | 7.6 | 45.68 |  |  |  |  | 13.9 | 57.02 | [5 empty] | 22.2 | 71.96 |  |  |  | 9.4 | 48.92 |  |  |  |  | 18.9 | 66.02 |  |  |  |  | 6.3 | 43.34 |  |  | 71.3 | 65.9 | 61.6
2001-09-12 | 6:00 | 17.8 | 64.04 | 09 |  | 1979-09-12 | 6:00 | 14.6 | 58.28 |  |  | 2003-09-12 | 6:00 | 14 | 57.2 |  |  | 1995-09-12 | 6:00 | 15 | 59 | [5 empty] | 13.3 | 55.94 |  |  |  | 14.4 | 57.92 |  |  |  |  | 7.9 | 46.22 |  |  |  |  | 13.9 | 57.02 | [5 empty] | 22.2 | 71.96 |  |  |  | 9.4 | 48.92 |  |  |  |  | 18.3 | 64.94 |  |  |  |  | 7.1 | 44.78 |  |  | 71.3 | 65.9 | 61.6
2001-09-12 | 7:00 | 18.3 | 64.94 | 09 |  | 1979-09-12 | 7:00 | 15 | 59 |  |  | 2003-09-12 | 7:00 | 15 | 59 |  |  | 1995-09-12 | 7:00 | 18.3 | 64.94 | [5 empty] | 16.7 | 62.06 |  |  |  | 16 | 60.8 |  |  |  |  | 8.3 | 46.94 |  |  |  |  | 15.6 | 60.08 | [5 empty] | 22.2 | 71.96 |  |  |  | 10.6 | 51.08 |  |  |  |  | 19.4 | 66.92 |  |  |  |  | 7.8 | 46.04 |  |  | 71.3 | 65.9 | 61.6
2001-09-12 | 8:00 | 20 | 68 | 09 |  | 1979-09-12 | 8:00 | 16.3 | 61.34 |  |  | 2003-09-12 | 8:00 | 16 | 60.8 |  |  | 1995-09-12 | 8:00 | 20 | 68 | [5 empty] | 19.4 | 66.92 |  |  |  | 17 | 62.6 |  |  |  |  | 10.9 | 51.62 |  |  |  |  | 17.2 | 62.96 | [5 empty] | 22.8 | 73.04 |  |  |  | 13.9 | 57.02 |  |  |  |  | 20.6 | 69.08 |  |  |  |  | 9.3 | 48.74 |  |  | 71.3 | 65.9 | 61.6
2001-09-12 | 9:00 | 21.1 | 69.98 | 09 |  | 1979-09-12 | 9:00 | 17.6 | 63.68 |  |  | 2003-09-12 | 9:00 | 17 | 62.6 |  |  | 1995-09-12 | 9:00 | 20 | 68 | [5 empty] | 20.6 | 69.08 |  |  |  | 19 | 66.2 |  |  |  |  | 13.5 | 56.3 |  |  |  |  | 19.4 | 66.92 | [5 empty] | 23.9 | 75.02 |  |  |  | 18.3 | 64.94 |  |  |  |  | 21.1 | 69.98 |  |  |  |  | 10.7 | 51.26 |  |  | 71.3 | 65.9 | 61.6
2001-09-12 | 10:00 | 21.7 | 71.06 | 09 |  | 1979-09-12 | 10:00 | 18.9 | 66.02 |  |  | 2003-09-12 | 10:00 | 18 | 64.4 |  |  | 1995-09-12 | 10:00 | 21.7 | 71.06 | [5 empty] | 21.1 | 69.98 |  |  |  | 21 | 69.8 |  |  |  |  | 16.1 | 60.98 |  |  |  |  | 22.8 | 73.04 | [5 empty] | 24.4 | 75.92 |  |  |  | 19.4 | 66.92 |  |  |  |  | 21.7 | 71.06 |  |  |  |  | 12.2 | 53.96 |  |  | 71.3 | 65.9 | 61.6
2001-09-12 | 11:00 | 22.8 | 73.04 | 09 |  | 1979-09-12 | 11:00 | 19.8 | 67.64 |  |  | 2003-09-12 | 11:00 | 19 | 66.2 |  |  | 1995-09-12 | 11:00 | 22.2 | 71.96 | [5 empty] | 22.8 | 73.04 |  |  |  | 21 | 69.8 |  |  |  |  | 17.8 | 64.04 |  |  |  |  | 24.4 | 75.92 | [5 empty] | 26.7 | 80.06 |  |  |  | 20.6 | 69.08 |  |  |  |  | 22.8 | 73.04 |  |  |  |  | 13.1 | 55.58 |  |  | 71.3 | 65.9 | 61.6
2001-09-12 | 12:00 | 23.3 | 73.94 | 09 |  | 1979-09-12 | 12:00 | 20.8 | 69.44 |  |  | 2003-09-12 | 12:00 | 19 | 66.2 |  |  | 1995-09-12 | 12:00 | 22.2 | 71.96 | [5 empty] | 23.3 | 73.94 |  |  |  | 22 | 71.6 |  |  |  |  | 19.4 | 66.92 |  |  |  |  | 26.1 | 78.98 | [5 empty] | 27.2 | 80.96 |  |  |  | 20.6 | 69.08 |  |  |  |  | 22.8 | 73.04 |  |  |  |  | 14.1 | 57.38 |  |  | 71.3 | 65.9 | 61.6
2001-09-12 | 13:00 | 24.4 | 75.92 | 09 |  | 1979-09-12 | 13:00 | 21.7 | 71.06 |  |  | 2003-09-12 | 13:00 | 19 | 66.2 |  |  | 1995-09-12 | 13:00 | 22.2 | 71.96 | [5 empty] | 23.9 | 75.02 |  |  |  | 23 | 73.4 |  |  |  |  | 21.1 | 69.98 |  |  |  |  | 27.2 | 80.96 | [5 empty] | 27.8 | 82.04 |  |  |  | 21.1 | 69.98 |  |  |  |  | 24.4 | 75.92 |  |  |  |  | 15 | 59 |  |  | 71.3 | 65.9 | 61.6
2001-09-12 | 14:00 | 25 | 77 | 09 |  | 1979-09-12 | 14:00 | 21.9 | 71.42 |  |  | 2003-09-12 | 14:00 | 19 | 66.2 |  |  | 1995-09-12 | 14:00 | 22.8 | 73.04 | [5 empty] | 23.9 | 75.02 |  |  |  | 22 | 71.6 |  |  |  |  | 22 | 71.6 |  |  |  |  | 27.2 | 80.96 | [5 empty] | 28.9 | 84.02 |  |  |  | 21.1 | 69.98 |  |  |  |  | 24.4 | 75.92 |  |  |  |  | 15.6 | 60.08 |  |  | 71.3 | 65.9 | 61.6
2001-09-12 | 15:00 | 25 | 77 | 09 |  | 1979-09-12 | 15:00 | 22 | 71.6 |  |  | 2003-09-12 | 15:00 | 18.7 | 65.66 |  |  | 1995-09-12 | 15:00 | 22.2 | 71.96 | [5 empty] | 23.3 | 73.94 |  |  |  | 22 | 71.6 |  |  |  |  | 23 | 73.4 |  |  |  |  | 27.8 | 82.04 | [5 empty] | 28.3 | 82.94 |  |  |  | 21.7 | 71.06 |  |  |  |  | 24.4 | 75.92 |  |  |  |  | 16.1 | 60.98 |  |  | 71.3 | 65.9 | 61.6
2001-09-12 | 16:00 | 24.4 | 75.92 | 09 |  | 1979-09-12 | 16:00 | 22.2 | 71.96 |  |  | 2003-09-12 | 16:00 | 18 | 64.4 |  |  | 1995-09-12 | 16:00 | 22.8 | 73.04 | [5 empty] | 22.8 | 73.04 |  |  |  | 21 | 69.8 |  |  |  |  | 23.9 | 75.02 |  |  |  |  | 26.1 | 78.98 | [5 empty] | 21.1 | 69.98 |  |  |  | 20.6 | 69.08 |  |  |  |  | 22.8 | 73.04 |  |  |  |  | 16.7 | 62.06 |  |  | 71.3 | 65.9 | 61.6
2001-09-12 | 17:00 | 23.3 | 73.94 | 09 |  | 1979-09-12 | 17:00 | 21.5 | 70.7 |  |  | 2003-09-12 | 17:00 | 18 | 64.4 |  |  | 1995-09-12 | 17:00 | 22.2 | 71.96 | [5 empty] | 21.7 | 71.06 |  |  |  | 21 | 69.8 |  |  |  |  | 22.8 | 73.04 |  |  |  |  | 25.6 | 78.08 | [5 empty] | 22 | 71.6 |  |  |  | 20 | 68 |  |  |  |  | 22.2 | 71.96 |  |  |  |  | 14.5 | 58.1 |  |  | 71.3 | 65.9 | 61.6
2001-09-12 | 18:00 | 22.8 | 73.04 | 09 |  | 1979-09-12 | 18:00 | 20.7 | 69.26 |  |  | 2003-09-12 | 18:00 | 17 | 62.6 |  |  | 1995-09-12 | 18:00 | 21.7 | 71.06 | [5 empty] | 20.6 | 69.08 |  |  |  | 19 | 66.2 |  |  |  |  | 21.7 | 71.06 |  |  |  |  | 25 | 77 | [5 empty] | 21.1 | 69.98 |  |  |  | 20 | 68 |  |  |  |  | 21.1 | 69.98 |  |  |  |  | 12.2 | 53.96 |  |  | 71.3 | 65.9 | 61.6
2001-09-12 | 19:00 | 21.7 | 71.06 | 09 |  | 1979-09-12 | 19:00 | 20 | 68 |  |  | 2003-09-12 | 19:00 | 17 | 62.6 |  |  | 1995-09-12 | 19:00 | 21.7 | 71.06 | [5 empty] | 19.4 | 66.92 |  |  |  | 19 | 66.2 |  |  |  |  | 20.6 | 69.08 |  |  |  |  | 23.3 | 73.94 | [5 empty] | 20.6 | 69.08 |  |  |  | 20 | 68 |  |  |  |  | 21.1 | 69.98 |  |  |  |  | 10 | 50 |  |  | 71.3 | 65.9 | 61.6
2001-09-12 | 20:00 | 21.7 | 71.06 | 09 |  | 1979-09-12 | 20:00 | 19.6 | 67.28 |  |  | 2003-09-12 | 20:00 | 17 | 62.6 |  |  | 1995-09-12 | 20:00 | 21.7 | 71.06 | [5 empty] | 19.4 | 66.92 |  |  |  | 18 | 64.4 |  |  |  |  | 19.5 | 67.1 |  |  |  |  | 21.7 | 71.06 | [5 empty] | 21.1 | 69.98 |  |  |  | 19.4 | 66.92 |  |  |  |  | 20 | 68 |  |  |  |  | 9.6 | 49.28 |  |  | 71.3 | 65.9 | 61.6
2001-09-12 | 21:00 | 21.7 | 71.06 | 09 |  | 1979-09-12 | 21:00 | 19.3 | 66.74 |  |  | 2003-09-12 | 21:00 | 17 | 62.6 |  |  | 1995-09-12 | 21:00 | 22.2 | 71.96 | [5 empty] | 18.9 | 66.02 |  |  |  | 19 | 66.2 |  |  |  |  | 18.3 | 64.94 |  |  |  |  | 20.6 | 69.08 | [5 empty] | 21.1 | 69.98 |  |  |  | 19.4 | 66.92 |  |  |  |  | 19.4 | 66.92 |  |  |  |  | 9.3 | 48.74 |  |  | 71.3 | 65.9 | 61.6
2001-09-12 | 22:00 | 21.1 | 69.98 | 09 |  | 1979-09-12 | 22:00 | 18.9 | 66.02 |  |  | 2003-09-12 | 22:00 | 17 | 62.6 |  |  | 1995-09-12 | 22:00 | 21.7 | 71.06 | [5 empty] | 17.8 | 64.04 |  |  |  | 19 | 66.2 |  |  |  |  | 17.2 | 62.96 |  |  |  |  | 20 | 68 | [5 empty] | 20 | 68 |  |  |  | 17.2 | 62.96 |  |  |  |  | 20 | 68 |  |  |  |  | 8.9 | 48.02 |  |  | 71.3 | 65.9 | 61.6
2001-09-12 | 23:00 | 20.6 | 69.08 | 09 |  | 1979-09-12 | 23:00 | 18.5 | 65.3 |  |  | 2003-09-12 | 23:00 | 17 | 62.6 |  |  | 1995-09-12 | 23:00 | 21.7 | 71.06 | [5 empty] | 17.8 | 64.04 |  |  |  | 18 | 64.4 |  |  |  |  | 16.5 | 61.7 |  |  |  |  | 18.9 | 66.02 | [5 empty] | 18.9 | 66.02 |  |  |  | 17.8 | 64.04 |  |  |  |  | 18.9 | 66.02 |  |  |  |  | 8.9 | 48.02 |  |  | 71.3 | 65.9 | 61.6
2001-09-12 | 24:00 | 20.6 | 69.08 | 09 |  | 1979-09-12 | 24:00 | 18.2 | 64.76 |  |  | 2003-09-12 | 24:00 | 17 | 62.6 |  |  | 1995-09-12 | 24:00 | 21.1 | 69.98 | [5 empty] | 17.8 | 64.04 |  |  |  | 18 | 64.4 |  |  |  |  | 15.7 | 60.26 |  |  |  |  | 17.8 | 64.04 | [5 empty] | 18.3 | 64.94 |  |  |  | 17.8 | 64.04 |  |  |  |  | 18.3 | 64.94 |  |  |  |  | 8.9 | 48.02 |  |  | 71.3 | 65.9 | 61.6
2001-09-13 | 1:00 | 20 | 68 | 09 |  | 1979-09-13 | 1:00 | 17.8 | 64.04 |  |  | 2003-09-13 | 1:00 | 17 | 62.6 |  |  | 1995-09-13 | 1:00 | 21.1 | 69.98 | [5 empty] | 17.2 | 62.96 |  |  |  | 17 | 62.6 |  |  |  |  | 15 | 59 |  |  |  |  | 16.7 | 62.06 | [5 empty] | 17.8 | 64.04 |  |  |  | 18.3 | 64.94 |  |  |  |  | 17.8 | 64.04 |  |  |  |  | 8.9 | 48.02 |  |  | 71.3 | 65.9 | 61.6
2001-09-13 | 2:00 | 20 | 68 | 09 |  | 1979-09-13 | 2:00 | 17.6 | 63.68 |  |  | 2003-09-13 | 2:00 | 16 | 60.8 |  |  | 1995-09-13 | 2:00 | 21.7 | 71.06 | [5 empty] | 17.2 | 62.96 |  |  |  | 17 | 62.6 |  |  |  |  | 14.4 | 57.92 |  |  |  |  | 15.6 | 60.08 | [5 empty] | 16.7 | 62.06 |  |  |  | 18.3 | 64.94 |  |  |  |  | 17.2 | 62.96 |  |  |  |  | 8.9 | 48.02 |  |  | 71.3 | 65.9 | 61.6
2001-09-13 | 3:00 | 19.4 | 66.92 | 09 |  | 1979-09-13 | 3:00 | 17.4 | 63.32 |  |  | 2003-09-13 | 3:00 | 17 | 62.6 |  |  | 1995-09-13 | 3:00 | 21.7 | 71.06 | [5 empty] | 16.7 | 62.06 |  |  |  | 17 | 62.6 |  |  |  |  | 13.9 | 57.02 |  |  |  |  | 15 | 59 | [5 empty] | 16.7 | 62.06 |  |  |  | 18.3 | 64.94 |  |  |  |  | 16.1 | 60.98 |  |  |  |  | 8.9 | 48.02 |  |  | 71.3 | 65.9 | 61.6
2001-09-13 | 4:00 | 19.4 | 66.92 | 09 |  | 1979-09-13 | 4:00 | 17.2 | 62.96 |  |  | 2003-09-13 | 4:00 | 17 | 62.6 |  |  | 1995-09-13 | 4:00 | 21.1 | 69.98 | [5 empty] | 16.7 | 62.06 |  |  |  | 17 | 62.6 |  |  |  |  | 13.3 | 55.94 |  |  |  |  | 14.4 | 57.92 | [5 empty] | 16.1 | 60.98 |  |  |  | 18.3 | 64.94 |  |  |  |  | 15 | 59 |  |  |  |  | 8.9 | 48.02 |  |  | 71.3 | 65.9 | 61.6
2001-09-13 | 5:00 | 19.4 | 66.92 | 09 |  | 1979-09-13 | 5:00 | 17.6 | 63.68 |  |  | 2003-09-13 | 5:00 | 17 | 62.6 |  |  | 1995-09-13 | 5:00 | 21.7 | 71.06 | [5 empty] | 15.6 | 60.08 |  |  |  | 17 | 62.6 |  |  |  |  | 13.9 | 57.02 |  |  |  |  | 15 | 59 | [5 empty] | 15 | 59 |  |  |  | 18.3 | 64.94 |  |  |  |  | 14.4 | 57.92 |  |  |  |  | 9.3 | 48.74 |  |  | 71.3 | 65.9 | 61.6
2001-09-13 | 6:00 | 18.9 | 66.02 | 09 |  | 1979-09-13 | 6:00 | 17.9 | 64.22 |  |  | 2003-09-13 | 6:00 | 17 | 62.6 |  |  | 1995-09-13 | 6:00 | 21.7 | 71.06 | [5 empty] | 17.8 | 64.04 |  |  |  | 16 | 60.8 |  |  |  |  | 14.4 | 57.92 |  |  |  |  | 14.4 | 57.92 | [5 empty] | 15 | 59 |  |  |  | 18.9 | 66.02 |  |  |  |  | 14.4 | 57.92 |  |  |  |  | 9.6 | 49.28 |  |  | 71.3 | 65.9 | 61.6
2001-09-13 | 7:00 | 20 | 68 | 09 |  | 1979-09-13 | 7:00 | 18.3 | 64.94 |  |  | 2003-09-13 | 7:00 | 17 | 62.6 |  |  | 1995-09-13 | 7:00 | 21.7 | 71.06 | [5 empty] | 19.4 | 66.92 |  |  |  | 16 | 60.8 |  |  |  |  | 15 | 59 |  |  |  |  | 16.1 | 60.98 | [5 empty] | 15 | 59 |  |  |  | 20 | 68 |  |  |  |  | 15.6 | 60.08 |  |  |  |  | 10 | 50 |  |  | 71.3 | 65.9 | 61.6
2001-09-13 | 8:00 | 21.7 | 71.06 | 09 |  | 1979-09-13 | 8:00 | 19.8 | 67.64 |  |  | 2003-09-13 | 8:00 | 18 | 64.4 |  |  | 1995-09-13 | 8:00 | 21.7 | 71.06 | [5 empty] | 21.7 | 71.06 |  |  |  | 17 | 62.6 |  |  |  |  | 16.7 | 62.06 |  |  |  |  | 20.6 | 69.08 | [5 empty] | 16.1 | 60.98 |  |  |  | 20.6 | 69.08 |  |  |  |  | 16.7 | 62.06 |  |  |  |  | 10.7 | 51.26 |  |  | 71.3 | 65.9 | 61.6
2001-09-13 | 9:00 | 23.3 | 73.94 | 09 |  | 1979-09-13 | 9:00 | 21.3 | 70.34 |  |  | 2003-09-13 | 9:00 | 18 | 64.4 |  |  | 1995-09-13 | 9:00 | 22.2 | 71.96 | [5 empty] | 23.9 | 75.02 |  |  |  | 17 | 62.6 |  |  |  |  | 18.3 | 64.94 |  |  |  |  | 22.8 | 73.04 | [5 empty] | 17.2 | 62.96 |  |  |  | 21.1 | 69.98 |  |  |  |  | 18.9 | 66.02 |  |  |  |  | 11.5 | 52.7 |  |  | 71.3 | 65.9 | 61.6
2001-09-13 | 10:00 | 25 | 77 | 09 |  | 1979-09-13 | 10:00 | 22.8 | 73.04 |  |  | 2003-09-13 | 10:00 | 18 | 64.4 |  |  | 1995-09-13 | 10:00 | 22.8 | 73.04 | [5 empty] | 25.6 | 78.08 |  |  |  | 17 | 62.6 |  |  |  |  | 20 | 68 |  |  |  |  | 24.4 | 75.92 | [5 empty] | 18.3 | 64.94 |  |  |  | 21.7 | 71.06 |  |  |  |  | 20 | 68 |  |  |  |  | 12.2 | 53.96 |  |  | 71.3 | 65.9 | 61.6
2001-09-13 | 11:00 | 26.7 | 80.06 | 09 |  | 1979-09-13 | 11:00 | 23 | 73.4 |  |  | 2003-09-13 | 11:00 | 18 | 64.4 |  |  | 1995-09-13 | 11:00 | 25 | 77 | [5 empty] | 26.1 | 78.98 |  |  |  | 17.1 | 62.78 |  |  |  |  | 21.7 | 71.06 |  |  |  |  | 25 | 77 | [5 empty] | 18.9 | 66.02 |  |  |  | 22.8 | 73.04 |  |  |  |  | 21.7 | 71.06 |  |  |  |  | 13.1 | 55.58 |  |  | 71.3 | 65.9 | 61.6
2001-09-13 | 12:00 | 27.2 | 80.96 | 09 |  | 1979-09-13 | 12:00 | 23.1 | 73.58 |  |  | 2003-09-13 | 12:00 | 19 | 66.2 |  |  | 1995-09-13 | 12:00 | 25 | 77 | [5 empty] | 26.1 | 78.98 |  |  |  | 17 | 62.6 |  |  |  |  | 23.3 | 73.94 |  |  |  |  | 26.7 | 80.06 | [5 empty] | 19.4 | 66.92 |  |  |  | 22.8 | 73.04 |  |  |  |  | 21.1 | 69.98 |  |  |  |  | 14.1 | 57.38 |  |  | 71.3 | 65.9 | 61.6
2001-09-13 | 13:00 | 28.9 | 84.02 | 09 |  | 1979-09-13 | 13:00 | 23.3 | 73.94 |  |  | 2003-09-13 | 13:00 | 19 | 66.2 |  |  | 1995-09-13 | 13:00 | 26.1 | 78.98 | [5 empty] | 26.7 | 80.06 |  |  |  | 17 | 62.6 |  |  |  |  | 25 | 77 |  |  |  |  | 28.3 | 82.94 | [5 empty] | 20 | 68 |  |  |  | 22.2 | 71.96 |  |  |  |  | 22.8 | 73.04 |  |  |  |  | 15 | 59 |  |  | 71.3 | 65.9 | 61.6
2001-09-13 | 14:00 | 29.4 | 84.92 | 09 |  | 1979-09-13 | 14:00 | 23.1 | 73.58 |  |  | 2003-09-13 | 14:00 | 19 | 66.2 |  |  | 1995-09-13 | 14:00 | 26.7 | 80.06 | [5 empty] | 26.7 | 80.06 |  |  |  | 17 | 62.6 |  |  |  |  | 25.2 | 77.36 |  |  |  |  | 28.3 | 82.94 | [5 empty] | 20 | 68 |  |  |  | 22.2 | 71.96 |  |  |  |  | 23.3 | 73.94 |  |  |  |  | 15.2 | 59.36 |  |  | 71.3 | 65.9 | 61.6
2001-09-13 | 15:00 | 29.4 | 84.92 | 09 |  | 1979-09-13 | 15:00 | 23 | 73.4 |  |  | 2003-09-13 | 15:00 | 19 | 66.2 |  |  | 1995-09-13 | 15:00 | 25.6 | 78.08 | [5 empty] | 26.7 | 80.06 |  |  |  | 17 | 62.6 |  |  |  |  | 25.4 | 77.72 |  |  |  |  | 28.9 | 84.02 | [5 empty] | 20 | 68 |  |  |  | 22.2 | 71.96 |  |  |  |  | 21.7 | 71.06 |  |  |  |  | 15.4 | 59.72 |  |  | 71.3 | 65.9 | 61.6
2001-09-13 | 16:00 | 27.8 | 82.04 | 09 |  | 1979-09-13 | 16:00 | 22.8 | 73.04 |  |  | 2003-09-13 | 16:00 | 19 | 66.2 |  |  | 1995-09-13 | 16:00 | 25.6 | 78.08 | [5 empty] | 26.1 | 78.98 |  |  |  | 16 | 60.8 |  |  |  |  | 25.6 | 78.08 |  |  |  |  | 28.3 | 82.94 | [5 empty] | 19.4 | 66.92 |  |  |  | 22.2 | 71.96 |  |  |  |  | 21.1 | 69.98 |  |  |  |  | 15.6 | 60.08 |  |  | 71.3 | 65.9 | 61.6
2001-09-13 | 17:00 | 26.7 | 80.06 | 09 |  | 1979-09-13 | 17:00 | 22.2 | 71.96 |  |  | 2003-09-13 | 17:00 | 19 | 66.2 |  |  | 1995-09-13 | 17:00 | 24.4 | 75.92 | [5 empty] | 25.6 | 78.08 |  |  |  | 17 | 62.6 |  |  |  |  | 24.3 | 75.74 |  |  |  |  | 27.2 | 80.96 | [5 empty] | 18.3 | 64.94 |  |  |  | 21.7 | 71.06 |  |  |  |  | 19.4 | 66.92 |  |  |  |  | 14.8 | 58.64 |  |  | 71.3 | 65.9 | 61.6
2001-09-13 | 18:00 | 25.6 | 78.08 | 09 |  | 1979-09-13 | 18:00 | 21.7 | 71.06 |  |  | 2003-09-13 | 18:00 | 19 | 66.2 |  |  | 1995-09-13 | 18:00 | 24.4 | 75.92 | [5 empty] | 23.3 | 73.94 |  |  |  | 17 | 62.6 |  |  |  |  | 23 | 73.4 |  |  |  |  | 25 | 77 | [5 empty] | 17.2 | 62.96 |  |  |  | 21.7 | 71.06 |  |  |  |  | 18.3 | 64.94 |  |  |  |  | 14.1 | 57.38 |  |  | 71.3 | 65.9 | 61.6
2001-09-13 | 19:00 | 25 | 77 | 09 |  | 1979-09-13 | 19:00 | 21.1 | 69.98 |  |  | 2003-09-13 | 19:00 | 19 | 66.2 |  |  | 1995-09-13 | 19:00 | 23.9 | 75.02 | [5 empty] | 21.7 | 71.06 |  |  |  | 17 | 62.6 |  |  |  |  | 21.7 | 71.06 |  |  |  |  | 21.7 | 71.06 | [5 empty] | 14.4 | 57.92 |  |  |  | 21.7 | 71.06 |  |  |  |  | 17.2 | 62.96 |  |  |  |  | 13.3 | 55.94 |  |  | 71.3 | 65.9 | 61.6
2001-09-13 | 20:00 | 25 | 77 | 09 |  | 1979-09-13 | 20:00 | 20.9 | 69.62 |  |  | 2003-09-13 | 20:00 | 19 | 66.2 |  |  | 1995-09-13 | 20:00 | 23.9 | 75.02 | [5 empty] | 22.2 | 71.96 |  |  |  | 17 | 62.6 |  |  |  |  | 20.6 | 69.08 |  |  |  |  | 20 | 68 | [5 empty] | 12.8 | 55.04 |  |  |  | 22.2 | 71.96 |  |  |  |  | 16.7 | 62.06 |  |  |  |  | 12.9 | 55.22 |  |  | 71.3 | 65.9 | 61.6
2001-09-13 | 21:00 | 25.6 | 78.08 | 09 |  | 1979-09-13 | 21:00 | 20.8 | 69.44 |  |  | 2003-09-13 | 21:00 | 19 | 66.2 |  |  | 1995-09-13 | 21:00 | 23.9 | 75.02 | [5 empty] | 21.7 | 71.06 |  |  |  | 17 | 62.6 |  |  |  |  | 19.4 | 66.92 |  |  |  |  | 19.4 | 66.92 | [5 empty] | 11.7 | 53.06 |  |  |  | 22.2 | 71.96 |  |  |  |  | 17.2 | 62.96 |  |  |  |  | 12.6 | 54.68 |  |  | 71.3 | 65.9 | 61.6
2001-09-13 | 22:00 | 23.9 | 75.02 | 09 |  | 1979-09-13 | 22:00 | 20.6 | 69.08 |  |  | 2003-09-13 | 22:00 | 19 | 66.2 |  |  | 1995-09-13 | 22:00 | 24.4 | 75.92 | [5 empty] | 20 | 68 |  |  |  | 17 | 62.6 |  |  |  |  | 18.3 | 64.94 |  |  |  |  | 18.3 | 64.94 | [5 empty] | 11.7 | 53.06 |  |  |  | 22.8 | 73.04 |  |  |  |  | 16.7 | 62.06 |  |  |  |  | 12.2 | 53.96 |  |  | 71.3 | 65.9 | 61.6
2001-09-13 | 23:00 | 22.2 | 71.96 | 09 |  | 1979-09-13 | 23:00 | 21.3 | 70.34 |  |  | 2003-09-13 | 23:00 | 18.8 | 65.84 |  |  | 1995-09-13 | 23:00 | 23.9 | 75.02 | [5 empty] | 18.3 | 64.94 |  |  |  | 16 | 60.8 |  |  |  |  | 18.1 | 64.58 |  |  |  |  | 20.6 | 69.08 | [5 empty] | 10.6 | 51.08 |  |  |  | 21.7 | 71.06 |  |  |  |  | 17.2 | 62.96 |  |  |  |  | 12.4 | 54.32 |  |  | 71.3 | 65.9 | 61.6
2001-09-13 | 24:00 | 21.7 | 71.06 | 09 |  | 1979-09-13 | 24:00 | 22.1 | 71.78 |  |  | 2003-09-13 | 24:00 | 18.9 | 66.02 |  |  | 1995-09-13 | 24:00 | 23.9 | 75.02 | [5 empty] | 18.9 | 66.02 |  |  |  | 15 | 59 |  |  |  |  | 18 | 64.4 |  |  |  |  | 20 | 68 | [5 empty] | 11.1 | 51.98 |  |  |  | 21.7 | 71.06 |  |  |  |  | 16.7 | 62.06 |  |  |  |  | 12.6 | 54.68 |  |  | 71.3 | 65.9 | 61.6
2001-09-14 | 1:00 | 17.2 | 62.96 | 09 |  | 1979-09-14 | 1:00 | 22.8 | 73.04 |  |  | 2003-09-14 | 1:00 | 19 | 66.2 |  |  | 1995-09-14 | 1:00 | 22.2 | 71.96 | [5 empty] | 18.3 | 64.94 |  |  |  | 14 | 57.2 |  |  |  |  | 17.8 | 64.04 |  |  |  |  | 19.4 | 66.92 | [5 empty] | 10 | 50 |  |  |  | 21.1 | 69.98 |  |  |  |  | 16.1 | 60.98 |  |  |  |  | 12.8 | 55.04 |  |  | 71.3 | 65.9 | 61.6
2001-09-14 | 2:00 | 16.7 | 62.06 | 09 |  | 1979-09-14 | 2:00 | 22.8 | 73.04 |  |  | 2003-09-14 | 2:00 | 19 | 66.2 |  |  | 1995-09-14 | 2:00 | 22.2 | 71.96 | [5 empty] | 18.3 | 64.94 |  |  |  | 14 | 57.2 |  |  |  |  | 17.2 | 62.96 |  |  |  |  | 18.9 | 66.02 | [5 empty] | 9.4 | 48.92 |  |  |  | 21.1 | 69.98 |  |  |  |  | 15.6 | 60.08 |  |  |  |  | 13.3 | 55.94 |  |  | 71.3 | 65.9 | 61.6
2001-09-14 | 3:00 | 15 | 59 | 09 |  | 1979-09-14 | 3:00 | 22.8 | 73.04 |  |  | 2003-09-14 | 3:00 | 19 | 66.2 |  |  | 1995-09-14 | 3:00 | 22.2 | 71.96 | [5 empty] | 18.3 | 64.94 |  |  |  | 14 | 57.2 |  |  |  |  | 16.7 | 62.06 |  |  |  |  | 18.3 | 64.94 | [5 empty] | 9.4 | 48.92 |  |  |  | 20.6 | 69.08 |  |  |  |  | 16.1 | 60.98 |  |  |  |  | 13.9 | 57.02 |  |  | 71.3 | 65.9 | 61.6
2001-09-14 | 4:00 | 15 | 59 | 09 |  | 1979-09-14 | 4:00 | 22.8 | 73.04 |  |  | 2003-09-14 | 4:00 | 20 | 68 |  |  | 1995-09-14 | 4:00 | 22.2 | 71.96 | [5 empty] | 17.2 | 62.96 |  |  |  | 14 | 57.2 |  |  |  |  | 16.1 | 60.98 |  |  |  |  | 18.3 | 64.94 | [5 empty] | 8.9 | 48.02 |  |  |  | 20.6 | 69.08 |  |  |  |  | 15.6 | 60.08 |  |  |  |  | 14.4 | 57.92 |  |  | 71.3 | 65.9 | 61.6
2001-09-14 | 5:00 | 15.6 | 60.08 | 09 |  | 1979-09-14 | 5:00 | 23 | 73.4 |  |  | 2003-09-14 | 5:00 | 19.6 | 67.28 |  |  | 1995-09-14 | 5:00 | 22.2 | 71.96 | [5 empty] | 16.7 | 62.06 |  |  |  | 14 | 57.2 |  |  |  |  | 16.3 | 61.34 |  |  |  |  | 18.9 | 66.02 | [5 empty] | 8.9 | 48.02 |  |  |  | 20.6 | 69.08 |  |  |  |  | 13.9 | 57.02 |  |  |  |  | 14.2 | 57.56 |  |  | 71.3 | 65.9 | 61.6
2001-09-14 | 6:00 | 15 | 59 | 09 |  | 1979-09-14 | 6:00 | 23.1 | 73.58 |  |  | 2003-09-14 | 6:00 | 19.4 | 66.92 |  |  | 1995-09-14 | 6:00 | 22.2 | 71.96 | [5 empty] | 17.2 | 62.96 |  |  |  | 15 | 59 |  |  |  |  | 16.5 | 61.7 |  |  |  |  | 19.4 | 66.92 | [5 empty] | 8.3 | 46.94 |  |  |  | 20.6 | 69.08 |  |  |  |  | 13.9 | 57.02 |  |  |  |  | 14.1 | 57.38 |  |  | 71.3 | 65.9 | 61.6
2001-09-14 | 7:00 | 13.9 | 57.02 | 09 |  | 1979-09-14 | 7:00 | 23.3 | 73.94 |  |  | 2003-09-14 | 7:00 | 20.5 | 68.9 |  |  | 1995-09-14 | 7:00 | 22.8 | 73.04 | [5 empty] | 17.2 | 62.96 |  |  |  | 15.3 | 59.54 |  |  |  |  | 16.7 | 62.06 |  |  |  |  | 19.4 | 66.92 | [5 empty] | 10.6 | 51.08 |  |  |  | 20.6 | 69.08 |  |  |  |  | 16.1 | 60.98 |  |  |  |  | 13.9 | 57.02 |  |  | 71.3 | 65.9 | 61.6
2001-09-14 | 8:00 | 13.3 | 55.94 | 09 |  | 1979-09-14 | 8:00 | 23.7 | 74.66 |  |  | 2003-09-14 | 8:00 | 21.8 | 71.24 |  |  | 1995-09-14 | 8:00 | 22.8 | 73.04 | [5 empty] | 18.3 | 64.94 |  |  |  | 16 | 60.8 |  |  |  |  | 18 | 64.4 |  |  |  |  | 20.6 | 69.08 | [5 empty] | 14.4 | 57.92 |  |  |  | 20.6 | 69.08 |  |  |  |  | 17.2 | 62.96 |  |  |  |  | 13.7 | 56.66 |  |  | 71.3 | 65.9 | 61.6
2001-09-14 | 9:00 | 12.8 | 55.04 | 09 |  | 1979-09-14 | 9:00 | 24 | 75.2 |  |  | 2003-09-14 | 9:00 | 23 | 73.4 |  |  | 1995-09-14 | 9:00 | 23.3 | 73.94 | [5 empty] | 20.6 | 69.08 |  |  |  | 16 | 60.8 |  |  |  |  | 19.3 | 66.74 |  |  |  |  | 22.2 | 71.96 | [5 empty] | 18.9 | 66.02 |  |  |  | 20 | 68 |  |  |  |  | 19.4 | 66.92 |  |  |  |  | 13.5 | 56.3 |  |  | 71.3 | 65.9 | 61.6
2001-09-14 | 10:00 | 12.8 | 55.04 | 09 |  | 1979-09-14 | 10:00 | 24.4 | 75.92 |  |  | 2003-09-14 | 10:00 | 24 | 75.2 |  |  | 1995-09-14 | 10:00 | 23.9 | 75.02 | [5 empty] | 20.6 | 69.08 |  |  |  | 17.2 | 62.96 |  |  |  |  | 20.6 | 69.08 |  |  |  |  | 23.9 | 75.02 | [5 empty] | 20.6 | 69.08 |  |  |  | 21.7 | 71.06 |  |  |  |  | 21.7 | 71.06 |  |  |  |  | 13.3 | 55.94 |  |  | 71.3 | 65.9 | 61.6
2001-09-14 | 11:00 | 13.3 | 55.94 | 09 |  | 1979-09-14 | 11:00 | 24.4 | 75.92 |  |  | 2003-09-14 | 11:00 | 25 | 77 |  |  | 1995-09-14 | 11:00 | 26.1 | 78.98 | [5 empty] | 20 | 68 |  |  |  | 18 | 64.4 |  |  |  |  | 22.1 | 71.78 |  |  |  |  | 23.9 | 75.02 | [5 empty] | 21.7 | 71.06 |  |  |  | 22.2 | 71.96 |  |  |  |  | 23.9 | 75.02 |  |  |  |  | 13.1 | 55.58 |  |  | 71.3 | 65.9 | 61.6
2001-09-14 | 12:00 | 13.3 | 55.94 | 09 |  | 1979-09-14 | 12:00 | 24.4 | 75.92 |  |  | 2003-09-14 | 12:00 | 25 | 77 |  |  | 1995-09-14 | 12:00 | 27.8 | 82.04 | [5 empty] | 20 | 68 |  |  |  | 19 | 66.2 |  |  |  |  | 23.5 | 74.3 |  |  |  |  | 25 | 77 | [5 empty] | 23.3 | 73.94 |  |  |  | 22.2 | 71.96 |  |  |  |  | 25.6 | 78.08 |  |  |  |  | 13 | 55.4 |  |  | 71.3 | 65.9 | 61.6
2001-09-14 | 13:00 | 13.3 | 55.94 | 09 |  | 1979-09-14 | 13:00 | 24.4 | 75.92 |  |  | 2003-09-14 | 13:00 | 24 | 75.2 |  |  | 1995-09-14 | 13:00 | 28.9 | 84.02 | [5 empty] | 21.1 | 69.98 |  |  |  | 22 | 71.6 |  |  |  |  | 25 | 77 |  |  |  |  | 25.6 | 78.08 | [5 empty] | 23.3 | 73.94 |  |  |  | 22.8 | 73.04 |  |  |  |  | 26.7 | 80.06 |  |  |  |  | 12.8 | 55.04 |  |  | 71.3 | 65.9 | 61.6
2001-09-14 | 14:00 | 13.9 | 57.02 | 09 |  | 1979-09-14 | 14:00 | 24.4 | 75.92 |  |  | 2003-09-14 | 14:00 | 24 | 75.2 |  |  | 1995-09-14 | 14:00 | 30.6 | 87.08 | [5 empty] | 20.6 | 69.08 |  |  |  | 21 | 69.8 |  |  |  |  | 25 | 77 |  |  |  |  | 26.1 | 78.98 | [5 empty] | 22.8 | 73.04 |  |  |  | 21.7 | 71.06 |  |  |  |  | 28.3 | 82.94 |  |  |  |  | 12.8 | 55.04 |  |  | 71.3 | 65.9 | 61.6
2001-09-14 | 15:00 | 13.9 | 57.02 | 09 |  | 1979-09-14 | 15:00 | 24.4 | 75.92 |  |  | 2003-09-14 | 15:00 | 23 | 73.4 |  |  | 1995-09-14 | 15:00 | 30 | 86 | [5 empty] | 19.4 | 66.92 |  |  |  | 23 | 73.4 |  |  |  |  | 25 | 77 |  |  |  |  | 26.1 | 78.98 | [5 empty] | 22.8 | 73.04 |  |  |  | 22.2 | 71.96 |  |  |  |  | 28.9 | 84.02 |  |  |  |  | 12.8 | 55.04 |  |  | 71.3 | 65.9 | 61.6
2001-09-14 | 16:00 | 14.4 | 57.92 | 09 |  | 1979-09-14 | 16:00 | 24.4 | 75.92 |  |  | 2003-09-14 | 16:00 | 23 | 73.4 |  |  | 1995-09-14 | 16:00 | 30 | 86 | [5 empty] | 19.4 | 66.92 |  |  |  | 23 | 73.4 |  |  |  |  | 25 | 77 |  |  |  |  | 25.6 | 78.08 | [5 empty] | 23.3 | 73.94 |  |  |  | 23.3 | 73.94 |  |  |  |  | 28.3 | 82.94 |  |  |  |  | 12.8 | 55.04 |  |  | 71.3 | 65.9 | 61.6
2001-09-14 | 17:00 | 15.6 | 60.08 | 09 |  | 1979-09-14 | 17:00 | 24.2 | 75.56 |  |  | 2003-09-14 | 17:00 | 23 | 73.4 |  |  | 1995-09-14 | 17:00 | 27.2 | 80.96 | [5 empty] | 18.3 | 64.94 |  |  |  | 21 | 69.8 |  |  |  |  | 23.9 | 75.02 |  |  |  |  | 25 | 77 | [5 empty] | 20.6 | 69.08 |  |  |  | 21.1 | 69.98 |  |  |  |  | 26.7 | 80.06 |  |  |  |  | 12.6 | 54.68 |  |  | 71.3 | 65.9 | 61.6
2001-09-14 | 18:00 | 15.6 | 60.08 | 09 |  | 1979-09-14 | 18:00 | 24.1 | 75.38 |  |  | 2003-09-14 | 18:00 | 22 | 71.6 |  |  | 1995-09-14 | 18:00 | 27.8 | 82.04 | [5 empty] | 16.7 | 62.06 |  |  |  | 19.1 | 66.38 |  |  |  |  | 22.8 | 73.04 |  |  |  |  | 23.9 | 75.02 | [5 empty] | 19.4 | 66.92 |  |  |  | 21.1 | 69.98 |  |  |  |  | 25 | 77 |  |  |  |  | 12.4 | 54.32 |  |  | 71.3 | 65.9 | 61.6
2001-09-14 | 19:00 | 15 | 59 | 09 |  | 1979-09-14 | 19:00 | 23.9 | 75.02 |  |  | 2003-09-14 | 19:00 | 22 | 71.6 |  |  | 1995-09-14 | 19:00 | 27.2 | 80.96 | [5 empty] | 15.6 | 60.08 |  |  |  | 17 | 62.6 |  |  |  |  | 21.7 | 71.06 |  |  |  |  | 23.3 | 73.94 | [5 empty] | 18.3 | 64.94 |  |  |  | 20 | 68 |  |  |  |  | 23.9 | 75.02 |  |  |  |  | 12.2 | 53.96 |  |  | 71.3 | 65.9 | 61.6
2001-09-14 | 20:00 | 14.4 | 57.92 | 09 |  | 1979-09-14 | 20:00 | 23 | 73.4 |  |  | 2003-09-14 | 20:00 | 22 | 71.6 |  |  | 1995-09-14 | 20:00 | 26.1 | 78.98 | [5 empty] | 16.1 | 60.98 |  |  |  | 16 | 60.8 |  |  |  |  | 21.1 | 69.98 |  |  |  |  | 22.2 | 71.96 | [5 empty] | 17.8 | 64.04 |  |  |  | 19.4 | 66.92 |  |  |  |  | 22.8 | 73.04 |  |  |  |  | 12.2 | 53.96 |  |  | 71.3 | 65.9 | 61.6
2001-09-14 | 21:00 | 14.4 | 57.92 | 09 |  | 1979-09-14 | 21:00 | 22 | 71.6 |  |  | 2003-09-14 | 21:00 | 21 | 69.8 |  |  | 1995-09-14 | 21:00 | 24.4 | 75.92 | [5 empty] | 15 | 59 |  |  |  | 15 | 59 |  |  |  |  | 20.6 | 69.08 |  |  |  |  | 21.7 | 71.06 | [5 empty] | 16.7 | 62.06 |  |  |  | 19.4 | 66.92 |  |  |  |  | 22.2 | 71.96 |  |  |  |  | 12.2 | 53.96 |  |  | 71.3 | 65.9 | 61.6
2001-09-14 | 22:00 | 15 | 59 | 09 |  | 1979-09-14 | 22:00 | 21.1 | 69.98 |  |  | 2003-09-14 | 22:00 | 22 | 71.6 |  |  | 1995-09-14 | 22:00 | 22.8 | 73.04 | [5 empty] | 15.6 | 60.08 |  |  |  | 13 | 55.4 |  |  |  |  | 20 | 68 |  |  |  |  | 21.7 | 71.06 | [5 empty] | 17.2 | 62.96 |  |  |  | 19.4 | 66.92 |  |  |  |  | 22.2 | 71.96 |  |  |  |  | 12.2 | 53.96 |  |  | 71.3 | 65.9 | 61.6
2001-09-14 | 23:00 | 15.6 | 60.08 | 09 |  | 1979-09-14 | 23:00 | 20.9 | 69.62 |  |  | 2003-09-14 | 23:00 | 21 | 69.8 |  |  | 1995-09-14 | 23:00 | 21.7 | 71.06 | [5 empty] | 15.6 | 60.08 |  |  |  | 13 | 55.4 |  |  |  |  | 19.6 | 67.28 |  |  |  |  | 21.7 | 71.06 | [5 empty] | 16.7 | 62.06 |  |  |  | 19.4 | 66.92 |  |  |  |  | 21.7 | 71.06 |  |  |  |  | 12.2 | 53.96 |  |  | 71.3 | 65.9 | 61.6
2001-09-14 | 24:00 | 15.6 | 60.08 | 09 |  | 1979-09-14 | 24:00 | 20.8 | 69.44 |  |  | 2003-09-14 | 24:00 | 21 | 69.8 |  |  | 1995-09-14 | 24:00 | 20.6 | 69.08 | [5 empty] | 15.6 | 60.08 |  |  |  | 12 | 53.6 |  |  |  |  | 19.3 | 66.74 |  |  |  |  | 21.1 | 69.98 | [5 empty] | 15 | 59 |  |  |  | 18.9 | 66.02 |  |  |  |  | 21.1 | 69.98 |  |  |  |  | 12.2 | 53.96 |  |  | 71.3 | 65.9 | 61.6
2001-09-15 | 1:00 | 14.4 | 57.92 | 09 |  | 1979-09-15 | 1:00 | 20.6 | 69.08 |  |  | 2003-09-15 | 1:00 | 21 | 69.8 |  |  | 1995-09-15 | 1:00 | 19.4 | 66.92 | [5 empty] | 15.6 | 60.08 |  |  |  | 9 | 48.2 |  |  |  |  | 18.9 | 66.02 |  |  |  |  | 21.1 | 69.98 | [5 empty] | 15 | 59 |  |  |  | 18.3 | 64.94 |  |  |  |  | 20.6 | 69.08 |  |  |  |  | 12.2 | 53.96 |  |  | 71.3 | 65.9 | 61.6
2001-09-15 | 2:00 | 13.9 | 57.02 | 09 |  | 1979-09-15 | 2:00 | 19.5 | 67.1 |  |  | 2003-09-15 | 2:00 | 21 | 69.8 |  |  | 1995-09-15 | 2:00 | 17.8 | 64.04 | [5 empty] | 13.9 | 57.02 |  |  |  | 11 | 51.8 |  |  |  |  | 18.5 | 65.3 |  |  |  |  | 21.7 | 71.06 | [5 empty] | 14.4 | 57.92 |  |  |  | 18.9 | 66.02 |  |  |  |  | 20 | 68 |  |  |  |  | 12.4 | 54.32 |  |  | 71.3 | 65.9 | 61.6
2001-09-15 | 3:00 | 13.9 | 57.02 | 09 |  | 1979-09-15 | 3:00 | 18.3 | 64.94 |  |  | 2003-09-15 | 3:00 | 21 | 69.8 |  |  | 1995-09-15 | 3:00 | 17.2 | 62.96 | [5 empty] | 15 | 59 |  |  |  | 11 | 51.8 |  |  |  |  | 18.2 | 64.76 |  |  |  |  | 21.7 | 71.06 | [5 empty] | 14.4 | 57.92 |  |  |  | 18.3 | 64.94 |  |  |  |  | 19.4 | 66.92 |  |  |  |  | 12.6 | 54.68 |  |  | 71.3 | 65.9 | 61.6
2001-09-15 | 4:00 | 13.3 | 55.94 | 09 |  | 1979-09-15 | 4:00 | 17.2 | 62.96 |  |  | 2003-09-15 | 4:00 | 21 | 69.8 |  |  | 1995-09-15 | 4:00 | 16.7 | 62.06 | [5 empty] | 15 | 59 |  |  |  | 11 | 51.8 |  |  |  |  | 17.8 | 64.04 |  |  |  |  | 20.6 | 69.08 | [5 empty] | 14.4 | 57.92 |  |  |  | 18.3 | 64.94 |  |  |  |  | 21.7 | 71.06 |  |  |  |  | 12.8 | 55.04 |  |  | 71.3 | 65.9 | 61.6
2001-09-15 | 5:00 | 13.3 | 55.94 | 09 |  | 1979-09-15 | 5:00 | 17.2 | 62.96 |  |  | 2003-09-15 | 5:00 | 21 | 69.8 |  |  | 1995-09-15 | 5:00 | 16.1 | 60.98 | [5 empty] | 15.6 | 60.08 |  |  |  | 9 | 48.2 |  |  |  |  | 17.6 | 63.68 |  |  |  |  | 19.4 | 66.92 | [5 empty] | 13.9 | 57.02 |  |  |  | 18.3 | 64.94 |  |  |  |  | 20.6 | 69.08 |  |  |  |  | 12.2 | 53.96 |  |  | 71.3 | 65.9 | 61.6
2001-09-15 | 6:00 | 12.8 | 55.04 | 09 |  | 1979-09-15 | 6:00 | 17.2 | 62.96 |  |  | 2003-09-15 | 6:00 | 21 | 69.8 |  |  | 1995-09-15 | 6:00 | 15 | 59 | [5 empty] | 16.1 | 60.98 |  |  |  | 9 | 48.2 |  |  |  |  | 17.4 | 63.32 |  |  |  |  | 18.9 | 66.02 | [5 empty] | 14 | 57.2 |  |  |  | 18.3 | 64.94 |  |  |  |  | 21.1 | 69.98 |  |  |  |  | 11.7 | 53.06 |  |  | 71.3 | 65.9 | 61.6
2001-09-15 | 7:00 | 13.3 | 55.94 | 09 |  | 1979-09-15 | 7:00 | 17.2 | 62.96 |  |  | 2003-09-15 | 7:00 | 20 | 68 |  |  | 1995-09-15 | 7:00 | 17.2 | 62.96 | [5 empty] | 16.7 | 62.06 |  |  |  | 11 | 51.8 |  |  |  |  | 17.2 | 62.96 |  |  |  |  | 18.3 | 64.94 | [5 empty] | 13.9 | 57.02 |  |  |  | 18.3 | 64.94 |  |  |  |  | 20.6 | 69.08 |  |  |  |  | 11.1 | 51.98 |  |  | 71.3 | 65.9 | 61.6
2001-09-15 | 8:00 | 14.4 | 57.92 | 09 |  | 1979-09-15 | 8:00 | 18.3 | 64.94 |  |  | 2003-09-15 | 8:00 | 20.8 | 69.44 |  |  | 1995-09-15 | 8:00 | 18.3 | 64.94 | [5 empty] | 17.8 | 64.04 |  |  |  | 14 | 57.2 |  |  |  |  | 18.1 | 64.58 |  |  |  |  | 18.3 | 64.94 | [5 empty] | 13.3 | 55.94 |  |  |  | 18.9 | 66.02 |  |  |  |  | 21.1 | 69.98 |  |  |  |  | 12.4 | 54.32 |  |  | 71.3 | 65.9 | 61.6
2001-09-15 | 9:00 | 15.6 | 60.08 | 09 |  | 1979-09-15 | 9:00 | 19.5 | 67.1 |  |  | 2003-09-15 | 9:00 | 21.5 | 70.7 |  |  | 1995-09-15 | 9:00 | 20 | 68 | [5 empty] | 18.3 | 64.94 |  |  |  | 17 | 62.6 |  |  |  |  | 19.1 | 66.38 |  |  |  |  | 19.4 | 66.92 | [5 empty] | 13.9 | 57.02 |  |  |  | 21.1 | 69.98 |  |  |  |  | 21.1 | 69.98 |  |  |  |  | 13.7 | 56.66 |  |  | 71.3 | 65.9 | 61.6
2001-09-15 | 10:00 | 16.7 | 62.06 | 09 |  | 1979-09-15 | 10:00 | 20.6 | 69.08 |  |  | 2003-09-15 | 10:00 | 22 | 71.6 |  |  | 1995-09-15 | 10:00 | 21.7 | 71.06 | [5 empty] | 19.4 | 66.92 |  |  |  | 18 | 64.4 |  |  |  |  | 20 | 68 |  |  |  |  | 21.7 | 71.06 | [5 empty] | 15.6 | 60.08 |  |  |  | 23.3 | 73.94 |  |  |  |  | 22.2 | 71.96 |  |  |  |  | 15 | 59 |  |  | 71.3 | 65.9 | 61.6
2001-09-15 | 11:00 | 17.8 | 64.04 | 09 |  | 1979-09-15 | 11:00 | 20.8 | 69.44 |  |  | 2003-09-15 | 11:00 | 22 | 71.6 |  |  | 1995-09-15 | 11:00 | 21.7 | 71.06 | [5 empty] | 21.1 | 69.98 |  |  |  | 19 | 66.2 |  |  |  |  | 20.6 | 69.08 |  |  |  |  | 17.8 | 64.04 | [5 empty] | 15.6 | 60.08 |  |  |  | 23.9 | 75.02 |  |  |  |  | 23.3 | 73.94 |  |  |  |  | 15.9 | 60.62 |  |  | 71.3 | 65.9 | 61.6
2001-09-15 | 12:00 | 18.3 | 64.94 | 09 |  | 1979-09-15 | 12:00 | 20.9 | 69.62 |  |  | 2003-09-15 | 12:00 | 23 | 73.4 |  |  | 1995-09-15 | 12:00 | 21.7 | 71.06 | [5 empty] | 21.1 | 69.98 |  |  |  | 20.3 | 68.54 |  |  |  |  | 21.1 | 69.98 |  |  |  |  | 18.3 | 64.94 | [5 empty] | 16 | 60.8 |  |  |  | 26.1 | 78.98 |  |  |  |  | 25 | 77 |  |  |  |  | 16.9 | 62.42 |  |  | 71.3 | 65.9 | 61.6
2001-09-15 | 13:00 | 18.3 | 64.94 | 09 |  | 1979-09-15 | 13:00 | 21.1 | 69.98 |  |  | 2003-09-15 | 13:00 | 23 | 73.4 |  |  | 1995-09-15 | 13:00 | 22.2 | 71.96 | [5 empty] | 21.7 | 71.06 |  |  |  | 21.1 | 69.98 |  |  |  |  | 21.7 | 71.06 |  |  |  |  | 18.3 | 64.94 | [5 empty] | 17.8 | 64.04 |  |  |  | 25 | 77 |  |  |  |  | 25.6 | 78.08 |  |  |  |  | 17.8 | 64.04 |  |  | 71.3 | 65.9 | 61.6
2001-09-15 | 14:00 | 19.4 | 66.92 | 09 |  | 1979-09-15 | 14:00 | 21.3 | 70.34 |  |  | 2003-09-15 | 14:00 | 23 | 73.4 |  |  | 1995-09-15 | 14:00 | 22.8 | 73.04 | [5 empty] | 21.1 | 69.98 |  |  |  | 22 | 71.6 |  |  |  |  | 21.7 | 71.06 |  |  |  |  | 18.3 | 64.94 | [5 empty] | 18.3 | 64.94 |  |  |  | 25.6 | 78.08 |  |  |  |  | 26.1 | 78.98 |  |  |  |  | 18 | 64.4 |  |  | 71.3 | 65.9 | 61.6
2001-09-15 | 15:00 | 19.4 | 66.92 | 09 |  | 1979-09-15 | 15:00 | 21.5 | 70.7 |  |  | 2003-09-15 | 15:00 | 23 | 73.4 |  |  | 1995-09-15 | 15:00 | 22.8 | 73.04 | [5 empty] | 20.6 | 69.08 |  |  |  | 22 | 71.6 |  |  |  |  | 21.7 | 71.06 |  |  |  |  | 18.9 | 66.02 | [5 empty] | 18.3 | 64.94 |  |  |  | 24.4 | 75.92 |  |  |  |  | 26.1 | 78.98 |  |  |  |  | 18.1 | 64.58 |  |  | 71.3 | 65.9 | 61.6
2001-09-15 | 16:00 | 20 | 68 | 09 |  | 1979-09-15 | 16:00 | 21.7 | 71.06 |  |  | 2003-09-15 | 16:00 | 22 | 71.6 |  |  | 1995-09-15 | 16:00 | 22.2 | 71.96 | [5 empty] | 20 | 68 |  |  |  | 22 | 71.6 |  |  |  |  | 21.7 | 71.06 |  |  |  |  | 18.9 | 66.02 | [5 empty] | 16.7 | 62.06 |  |  |  | 23.3 | 73.94 |  |  |  |  | 26.1 | 78.98 |  |  |  |  | 18.3 | 64.94 |  |  | 71.3 | 65.9 | 61.6
2001-09-15 | 17:00 | 19.4 | 66.92 | 09 |  | 1979-09-15 | 17:00 | 20.9 | 69.62 |  |  | 2003-09-15 | 17:00 | 22 | 71.6 |  |  | 1995-09-15 | 17:00 | 21.7 | 71.06 | [5 empty] | 19.4 | 66.92 |  |  |  | 22 | 71.6 |  |  |  |  | 21.1 | 69.98 |  |  |  |  | 18.3 | 64.94 | [5 empty] | 15 | 59 |  |  |  | 23.3 | 73.94 |  |  |  |  | 25.6 | 78.08 |  |  |  |  | 16.6 | 61.88 |  |  | 71.3 | 65.9 | 61.6
2001-09-15 | 18:00 | 18.9 | 66.02 | 09 |  | 1979-09-15 | 18:00 | 20.2 | 68.36 |  |  | 2003-09-15 | 18:00 | 22 | 71.6 |  |  | 1995-09-15 | 18:00 | 20.6 | 69.08 | [5 empty] | 18.3 | 64.94 |  |  |  | 19 | 66.2 |  |  |  |  | 20.6 | 69.08 |  |  |  |  | 16.7 | 62.06 | [5 empty] | 13.9 | 57.02 |  |  |  | 22.2 | 71.96 |  |  |  |  | 22.8 | 73.04 |  |  |  |  | 15 | 59 |  |  | 71.3 | 65.9 | 61.6
2001-09-15 | 19:00 | 18.3 | 64.94 | 09 |  | 1979-09-15 | 19:00 | 19.4 | 66.92 |  |  | 2003-09-15 | 19:00 | 21 | 69.8 |  |  | 1995-09-15 | 19:00 | 20 | 68 | [5 empty] | 17.8 | 64.04 |  |  |  | 19 | 66.2 |  |  |  |  | 20 | 68 |  |  |  |  | 15.6 | 60.08 | [5 empty] | 12.2 | 53.96 |  |  |  | 21.7 | 71.06 |  |  |  |  | 23.3 | 73.94 |  |  |  |  | 13.3 | 55.94 |  |  | 71.3 | 65.9 | 61.6
2001-09-15 | 20:00 | 18.3 | 64.94 | 09 |  | 1979-09-15 | 20:00 | 18.9 | 66.02 |  |  | 2003-09-15 | 20:00 | 21 | 69.8 |  |  | 1995-09-15 | 20:00 | 18.3 | 64.94 | [5 empty] | 18.3 | 64.94 |  |  |  | 14 | 57.2 |  |  |  |  | 19.4 | 66.92 |  |  |  |  | 15 | 59 | [5 empty] | 11.7 | 53.06 |  |  |  | 22.2 | 71.96 |  |  |  |  | 22.8 | 73.04 |  |  |  |  | 11.6 | 52.88 |  |  | 71.3 | 65.9 | 61.6
2001-09-15 | 21:00 | 17.2 | 62.96 | 09 |  | 1979-09-15 | 21:00 | 18.3 | 64.94 |  |  | 2003-09-15 | 21:00 | 20 | 68 |  |  | 1995-09-15 | 21:00 | 18.3 | 64.94 | [5 empty] | 18.3 | 64.94 |  |  |  | 14 | 57.2 |  |  |  |  | 18.9 | 66.02 |  |  |  |  | 15 | 59 | [5 empty] | 11.7 | 53.06 |  |  |  | 21.7 | 71.06 |  |  |  |  | 22.8 | 73.04 |  |  |  |  | 10 | 50 |  |  | 71.3 | 65.9 | 61.6
2001-09-15 | 22:00 | 16.7 | 62.06 | 09 |  | 1979-09-15 | 22:00 | 17.8 | 64.04 |  |  | 2003-09-15 | 22:00 | 20 | 68 |  |  | 1995-09-15 | 22:00 | 17.8 | 64.04 | [5 empty] | 18.3 | 64.94 |  |  |  | 14 | 57.2 |  |  |  |  | 18.3 | 64.94 |  |  |  |  | 14.4 | 57.92 | [5 empty] | 11.7 | 53.06 |  |  |  | 21.1 | 69.98 |  |  |  |  | 21.7 | 71.06 |  |  |  |  | 8.3 | 46.94 |  |  | 71.3 | 65.9 | 61.6
2001-09-15 | 23:00 | 17.2 | 62.96 | 09 |  | 1979-09-15 | 23:00 | 17.2 | 62.96 |  |  | 2003-09-15 | 23:00 | 20 | 68 |  |  | 1995-09-15 | 23:00 | 16.7 | 62.06 | [5 empty] | 18.3 | 64.94 |  |  |  | 14 | 57.2 |  |  |  |  | 17.9 | 64.22 |  |  |  |  | 13.9 | 57.02 | [5 empty] | 10.6 | 51.08 |  |  |  | 21.1 | 69.98 |  |  |  |  | 20.6 | 69.08 |  |  |  |  | 8.1 | 46.58 |  |  | 71.3 | 65.9 | 61.6
2001-09-15 | 24:00 | 16.7 | 62.06 | 09 |  | 1979-09-15 | 24:00 | 16.7 | 62.06 |  |  | 2003-09-15 | 24:00 | 20 | 68 |  |  | 1995-09-15 | 24:00 | 16.1 | 60.98 | [5 empty] | 18.3 | 64.94 |  |  |  | 13 | 55.4 |  |  |  |  | 17.6 | 63.68 |  |  |  |  | 13.3 | 55.94 | [5 empty] | 10.6 | 51.08 |  |  |  | 21.1 | 69.98 |  |  |  |  | 20 | 68 |  |  |  |  | 8 | 46.4 |  |  | 71.3 | 65.9 | 61.6
2001-09-16 | 1:00 | 16.1 | 60.98 | 09 |  | 1979-09-16 | 1:00 | 16.1 | 60.98 |  |  | 2003-09-16 | 1:00 | 20 | 68 |  |  | 1995-09-16 | 1:00 | 15.6 | 60.08 | [5 empty] | 18.3 | 64.94 |  |  |  | 12 | 53.6 |  |  |  |  | 17.2 | 62.96 |  |  |  |  | 12.8 | 55.04 | [5 empty] | 8.9 | 48.02 |  |  |  | 21.1 | 69.98 |  |  |  |  | 20 | 68 |  |  |  |  | 7.8 | 46.04 |  |  | 71.3 | 65.9 | 61.6
2001-09-16 | 2:00 | 16.1 | 60.98 | 09 |  | 1979-09-16 | 2:00 | 15.4 | 59.72 |  |  | 2003-09-16 | 2:00 | 19 | 66.2 |  |  | 1995-09-16 | 2:00 | 15 | 59 | [5 empty] | 18.3 | 64.94 |  |  |  | 13 | 55.4 |  |  |  |  | 17 | 62.6 |  |  |  |  | 12.2 | 53.96 | [5 empty] | 10.6 | 51.08 |  |  |  | 21.1 | 69.98 |  |  |  |  | 20 | 68 |  |  |  |  | 7.1 | 44.78 |  |  | 71.3 | 65.9 | 61.6
2001-09-16 | 3:00 | 15.6 | 60.08 | 09 |  | 1979-09-16 | 3:00 | 14.6 | 58.28 |  |  | 2003-09-16 | 3:00 | 19 | 66.2 |  |  | 1995-09-16 | 3:00 | 13.9 | 57.02 | [5 empty] | 18.9 | 66.02 |  |  |  | 13 | 55.4 |  |  |  |  | 16.9 | 62.42 |  |  |  |  | 10.6 | 51.08 | [5 empty] | 10.6 | 51.08 |  |  |  | 21.1 | 69.98 |  |  |  |  | 18.9 | 66.02 |  |  |  |  | 6.3 | 43.34 |  |  | 71.3 | 65.9 | 61.6
2001-09-16 | 4:00 | 15 | 59 | 09 |  | 1979-09-16 | 4:00 | 13.9 | 57.02 |  |  | 2003-09-16 | 4:00 | 19 | 66.2 |  |  | 1995-09-16 | 4:00 | 13.9 | 57.02 | [5 empty] | 18.9 | 66.02 |  |  |  | 12 | 53.6 |  |  |  |  | 16.7 | 62.06 |  |  |  |  | 7.8 | 46.04 | [5 empty] | 9.4 | 48.92 |  |  |  | 20 | 68 |  |  |  |  | 17.8 | 64.04 |  |  |  |  | 5.6 | 42.08 |  |  | 71.3 | 65.9 | 61.6
2001-09-16 | 5:00 | 15 | 59 | 09 |  | 1979-09-16 | 5:00 | 14.5 | 58.1 |  |  | 2003-09-16 | 5:00 | 19 | 66.2 |  |  | 1995-09-16 | 5:00 | 14.4 | 57.92 | [5 empty] | 18.9 | 66.02 |  |  |  | 12 | 53.6 |  |  |  |  | 16.1 | 60.98 |  |  |  |  | 8.3 | 46.94 | [5 empty] | 9.4 | 48.92 |  |  |  | 21.1 | 69.98 |  |  |  |  | 16.7 | 62.06 |  |  |  |  | 6.7 | 44.06 |  |  | 71.3 | 65.9 | 61.6
2001-09-16 | 6:00 | 14.4 | 57.92 | 09 |  | 1979-09-16 | 6:00 | 15 | 59 |  |  | 2003-09-16 | 6:00 | 19 | 66.2 |  |  | 1995-09-16 | 6:00 | 14.4 | 57.92 | [5 empty] | 18.9 | 66.02 |  |  |  | 11 | 51.8 |  |  |  |  | 15.6 | 60.08 |  |  |  |  | 9.4 | 48.92 | [5 empty] | 8.3 | 46.94 |  |  |  | 21.7 | 71.06 |  |  |  |  | 16.1 | 60.98 |  |  |  |  | 7.8 | 46.04 |  |  | 71.3 | 65.9 | 61.6
2001-09-16 | 7:00 | 15 | 59 | 09 |  | 1979-09-16 | 7:00 | 15.6 | 60.08 |  |  | 2003-09-16 | 7:00 | 19 | 66.2 |  |  | 1995-09-16 | 7:00 | 15.6 | 60.08 | [5 empty] | 19.4 | 66.92 |  |  |  | 14 | 57.2 |  |  |  |  | 15 | 59 |  |  |  |  | 11.1 | 51.98 | [5 empty] | 10 | 50 |  |  |  | 21.7 | 71.06 |  |  |  |  | 16.1 | 60.98 |  |  |  |  | 8.9 | 48.02 |  |  | 71.3 | 65.9 | 61.6
2001-09-16 | 8:00 | 15.6 | 60.08 | 09 |  | 1979-09-16 | 8:00 | 16.9 | 62.42 |  |  | 2003-09-16 | 8:00 | 19 | 66.2 |  |  | 1995-09-16 | 8:00 | 18.9 | 66.02 | [5 empty] | 20.6 | 69.08 |  |  |  | 17 | 62.6 |  |  |  |  | 15.7 | 60.26 |  |  |  |  | 12.8 | 55.04 | [5 empty] | 11.7 | 53.06 |  |  |  | 22.8 | 73.04 |  |  |  |  | 15.6 | 60.08 |  |  |  |  | 11.9 | 53.42 |  |  | 71.3 | 65.9 | 61.6
2001-09-16 | 9:00 | 17.2 | 62.96 | 09 |  | 1979-09-16 | 9:00 | 18.1 | 64.58 |  |  | 2003-09-16 | 9:00 | 21 | 69.8 |  |  | 1995-09-16 | 9:00 | 19.4 | 66.92 | [5 empty] | 21.1 | 69.98 |  |  |  | 19 | 66.2 |  |  |  |  | 16.5 | 61.7 |  |  |  |  | 13.3 | 55.94 | [5 empty] | 12.2 | 53.96 |  |  |  | 23.9 | 75.02 |  |  |  |  | 15.6 | 60.08 |  |  |  |  | 14.8 | 58.64 |  |  | 71.3 | 65.9 | 61.6
2001-09-16 | 10:00 | 18.3 | 64.94 | 09 |  | 1979-09-16 | 10:00 | 19.4 | 66.92 |  |  | 2003-09-16 | 10:00 | 21 | 69.8 |  |  | 1995-09-16 | 10:00 | 21.1 | 69.98 | [5 empty] | 20.6 | 69.08 |  |  |  | 19 | 66.2 |  |  |  |  | 17.2 | 62.96 |  |  |  |  | 14.4 | 57.92 | [5 empty] | 12.8 | 55.04 |  |  |  | 23.9 | 75.02 |  |  |  |  | 15.6 | 60.08 |  |  |  |  | 17.8 | 64.04 |  |  | 71.3 | 65.9 | 61.6
2001-09-16 | 11:00 | 20 | 68 | 09 |  | 1979-09-16 | 11:00 | 20.2 | 68.36 |  |  | 2003-09-16 | 11:00 | 22 | 71.6 |  |  | 1995-09-16 | 11:00 | 21.7 | 71.06 | [5 empty] | 22.2 | 71.96 |  |  |  | 21 | 69.8 |  |  |  |  | 17.6 | 63.68 |  |  |  |  | 15.6 | 60.08 | [5 empty] | 12.8 | 55.04 |  |  |  | 26.1 | 78.98 |  |  |  |  | 16.1 | 60.98 |  |  |  |  | 18.9 | 66.02 |  |  | 71.3 | 65.9 | 61.6
2001-09-16 | 12:00 | 20.6 | 69.08 | 09 |  | 1979-09-16 | 12:00 | 20.9 | 69.62 |  |  | 2003-09-16 | 12:00 | 23 | 73.4 |  |  | 1995-09-16 | 12:00 | 21.1 | 69.98 | [5 empty] | 23.9 | 75.02 |  |  |  | 21 | 69.8 |  |  |  |  | 17.9 | 64.22 |  |  |  |  | 15.6 | 60.08 | [5 empty] | 15 | 59 |  |  |  | 26.7 | 80.06 |  |  |  |  | 16.1 | 60.98 |  |  |  |  | 20 | 68 |  |  | 71.3 | 65.9 | 61.6
2001-09-16 | 13:00 | 20.6 | 69.08 | 09 |  | 1979-09-16 | 13:00 | 21.7 | 71.06 |  |  | 2003-09-16 | 13:00 | 23 | 73.4 |  |  | 1995-09-16 | 13:00 | 20.6 | 69.08 | [5 empty] | 23.9 | 75.02 |  |  |  | 20.4 | 68.72 |  |  |  |  | 18.3 | 64.94 |  |  |  |  | 17.2 | 62.96 | [5 empty] | 16.1 | 60.98 |  |  |  | 27.2 | 80.96 |  |  |  |  | 17.8 | 64.04 |  |  |  |  | 21.1 | 69.98 |  |  | 71.3 | 65.9 | 61.6
2001-09-16 | 14:00 | 21.7 | 71.06 | 09 |  | 1979-09-16 | 14:00 | 22.1 | 71.78 |  |  | 2003-09-16 | 14:00 | 24 | 75.2 |  |  | 1995-09-16 | 14:00 | 20 | 68 | [5 empty] | 24.4 | 75.92 |  |  |  | 20 | 68 |  |  |  |  | 18.3 | 64.94 |  |  |  |  | 16.1 | 60.98 | [5 empty] | 15.6 | 60.08 |  |  |  | 27.2 | 80.96 |  |  |  |  | 17.8 | 64.04 |  |  |  |  | 21.5 | 70.7 |  |  | 71.3 | 65.9 | 61.6
2001-09-16 | 15:00 | 21.7 | 71.06 | 09 |  | 1979-09-16 | 15:00 | 22.4 | 72.32 |  |  | 2003-09-16 | 15:00 | 24 | 75.2 |  |  | 1995-09-16 | 15:00 | 19.4 | 66.92 | [5 empty] | 23.9 | 75.02 |  |  |  | 20 | 68 |  |  |  |  | 18.3 | 64.94 |  |  |  |  | 17.2 | 62.96 | [5 empty] | 13.3 | 55.94 |  |  |  | 26.7 | 80.06 |  |  |  |  | 18.3 | 64.94 |  |  |  |  | 21.8 | 71.24 |  |  | 71.3 | 65.9 | 61.6
2001-09-16 | 16:00 | 22.2 | 71.96 | 09 |  | 1979-09-16 | 16:00 | 22.8 | 73.04 |  |  | 2003-09-16 | 16:00 | 24 | 75.2 |  |  | 1995-09-16 | 16:00 | 19.4 | 66.92 | [5 empty] | 23.9 | 75.02 |  |  |  | 18 | 64.4 |  |  |  |  | 18.3 | 64.94 |  |  |  |  | 15.6 | 60.08 | [5 empty] | 13.9 | 57.02 |  |  |  | 26.7 | 80.06 |  |  |  |  | 18.3 | 64.94 |  |  |  |  | 22.2 | 71.96 |  |  | 71.3 | 65.9 | 61.6
2001-09-16 | 17:00 | 22.2 | 71.96 | 09 |  | 1979-09-16 | 17:00 | 22.1 | 71.78 |  |  | 2003-09-16 | 17:00 | 23 | 73.4 |  |  | 1995-09-16 | 17:00 | 18.9 | 66.02 | [5 empty] | 23.3 | 73.94 |  |  |  | 19 | 66.2 |  |  |  |  | 17.9 | 64.22 |  |  |  |  | 15 | 59 | [5 empty] | 12.8 | 55.04 |  |  |  | 26.1 | 78.98 |  |  |  |  | 17.8 | 64.04 |  |  |  |  | 20.2 | 68.36 |  |  | 71.3 | 65.9 | 61.6
2001-09-16 | 18:00 | 20.6 | 69.08 | 09 |  | 1979-09-16 | 18:00 | 21.3 | 70.34 |  |  | 2003-09-16 | 18:00 | 21 | 69.8 |  |  | 1995-09-16 | 18:00 | 18.9 | 66.02 | [5 empty] | 21.7 | 71.06 |  |  |  | 18 | 64.4 |  |  |  |  | 17.6 | 63.68 |  |  |  |  | 13.3 | 55.94 | [5 empty] | 12.8 | 55.04 |  |  |  | 25 | 77 |  |  |  |  | 15.6 | 60.08 |  |  |  |  | 18.1 | 64.58 |  |  | 71.3 | 65.9 | 61.6
2001-09-16 | 19:00 | 19.4 | 66.92 | 09 |  | 1979-09-16 | 19:00 | 20.6 | 69.08 |  |  | 2003-09-16 | 19:00 | 18 | 64.4 |  |  | 1995-09-16 | 19:00 | 18.9 | 66.02 | [5 empty] | 21.7 | 71.06 |  |  |  | 17 | 62.6 |  |  |  |  | 17.2 | 62.96 |  |  |  |  | 12.8 | 55.04 | [5 empty] | 12.8 | 55.04 |  |  |  | 23.9 | 75.02 |  |  |  |  | 14.4 | 57.92 |  |  |  |  | 16.1 | 60.98 |  |  | 71.3 | 65.9 | 61.6
2001-09-16 | 20:00 | 19.4 | 66.92 | 09 |  | 1979-09-16 | 20:00 | 20 | 68 |  |  | 2003-09-16 | 20:00 | 17 | 62.6 |  |  | 1995-09-16 | 20:00 | 18.9 | 66.02 | [5 empty] | 20.6 | 69.08 |  |  |  | 17 | 62.6 |  |  |  |  | 17.2 | 62.96 |  |  |  |  | 11.1 | 51.98 | [5 empty] | 12.2 | 53.96 |  |  |  | 23.9 | 75.02 |  |  |  |  | 12.8 | 55.04 |  |  |  |  | 16.1 | 60.98 |  |  | 71.3 | 65.9 | 61.6
2001-09-16 | 21:00 | 18.9 | 66.02 | 09 |  | 1979-09-16 | 21:00 | 19.5 | 67.1 |  |  | 2003-09-16 | 21:00 | 16 | 60.8 |  |  | 1995-09-16 | 21:00 | 20 | 68 | [5 empty] | 20 | 68 |  |  |  | 17 | 62.6 |  |  |  |  | 17.2 | 62.96 |  |  |  |  | 11.1 | 51.98 | [5 empty] | 11.7 | 53.06 |  |  |  | 23.9 | 75.02 |  |  |  |  | 11.1 | 51.98 |  |  |  |  | 16.1 | 60.98 |  |  | 71.3 | 65.9 | 61.6
2001-09-16 | 22:00 | 18.9 | 66.02 | 09 |  | 1979-09-16 | 22:00 | 18.9 | 66.02 |  |  | 2003-09-16 | 22:00 | 16 | 60.8 |  |  | 1995-09-16 | 22:00 | 20 | 68 | [5 empty] | 20.6 | 69.08 |  |  |  | 17 | 62.6 |  |  |  |  | 17.2 | 62.96 |  |  |  |  | 11.7 | 53.06 | [5 empty] | 11.7 | 53.06 |  |  |  | 23.9 | 75.02 |  |  |  |  | 10.6 | 51.08 |  |  |  |  | 16.1 | 60.98 |  |  | 71.3 | 65.9 | 61.6
2001-09-16 | 23:00 | 18.3 | 64.94 | 09 |  | 1979-09-16 | 23:00 | 18.5 | 65.3 |  |  | 2003-09-16 | 23:00 | 16 | 60.8 |  |  | 1995-09-16 | 23:00 | 20 | 68 | [5 empty] | 21.1 | 69.98 |  |  |  | 16 | 60.8 |  |  |  |  | 17.2 | 62.96 |  |  |  |  | 11.1 | 51.98 | [5 empty] | 11.1 | 51.98 |  |  |  | 24.4 | 75.92 |  |  |  |  | 10 | 50 |  |  |  |  | 16.1 | 60.98 |  |  | 71.3 | 65.9 | 61.6
2001-09-16 | 24:00 | 17.8 | 64.04 | 09 |  | 1979-09-16 | 24:00 | 18.2 | 64.76 |  |  | 2003-09-16 | 24:00 | 15 | 59 |  |  | 1995-09-16 | 24:00 | 19.4 | 66.92 | [5 empty] | 21.1 | 69.98 |  |  |  | 16 | 60.8 |  |  |  |  | 17.2 | 62.96 |  |  |  |  | 11.1 | 51.98 | [5 empty] | 10 | 50 |  |  |  | 23.9 | 75.02 |  |  |  |  | 9.4 | 48.92 |  |  |  |  | 16.1 | 60.98 |  |  | 71.3 | 65.9 | 61.6
2001-09-17 | 1:00 | 17.8 | 64.04 | 09 |  | 1979-09-17 | 1:00 | 17.8 | 64.04 |  |  | 2003-09-17 | 1:00 | 14 | 57.2 |  |  | 1995-09-17 | 1:00 | 19.4 | 66.92 | [5 empty] | 20 | 68 |  |  |  | 16 | 60.8 |  |  |  |  | 17.2 | 62.96 |  |  |  |  | 10 | 50 | [5 empty] | 10 | 50 |  |  |  | 23.9 | 75.02 |  |  |  |  | 8.3 | 46.94 |  |  |  |  | 16.1 | 60.98 |  |  | 71.3 | 65.9 | 61.6
2001-09-17 | 2:00 | 17.2 | 62.96 | 09 |  | 1979-09-17 | 2:00 | 17.6 | 63.68 |  |  | 2003-09-17 | 2:00 | 14 | 57.2 |  |  | 1995-09-17 | 2:00 | 19.4 | 66.92 | [5 empty] | 19.4 | 66.92 |  |  |  | 16 | 60.8 |  |  |  |  | 17 | 62.6 |  |  |  |  | 9.4 | 48.92 | [5 empty] | 10 | 50 |  |  |  | 23.9 | 75.02 |  |  |  |  | 8.3 | 46.94 |  |  |  |  | 16.5 | 61.7 |  |  | 71.3 | 65.9 | 61.6
2001-09-17 | 3:00 | 17.2 | 62.96 | 09 |  | 1979-09-17 | 3:00 | 17.4 | 63.32 |  |  | 2003-09-17 | 3:00 | 14 | 57.2 |  |  | 1995-09-17 | 3:00 | 20 | 68 | [5 empty] | 18.9 | 66.02 |  |  |  | 16 | 60.8 |  |  |  |  | 16.9 | 62.42 |  |  |  |  | 7.2 | 44.96 | [5 empty] | 10.6 | 51.08 |  |  |  | 23.9 | 75.02 |  |  |  |  | 7.2 | 44.96 |  |  |  |  | 16.8 | 62.24 |  |  | 71.3 | 65.9 | 61.6
2001-09-17 | 4:00 | 16.7 | 62.06 | 09 |  | 1979-09-17 | 4:00 | 17.2 | 62.96 |  |  | 2003-09-17 | 4:00 | 13 | 55.4 |  |  | 1995-09-17 | 4:00 | 19.4 | 66.92 | [5 empty] | 18.9 | 66.02 |  |  |  | 16 | 60.8 |  |  |  |  | 16.7 | 62.06 |  |  |  |  | 7.8 | 46.04 | [5 empty] | 10.6 | 51.08 |  |  |  | 23.3 | 73.94 |  |  |  |  | 7.2 | 44.96 |  |  |  |  | 17.2 | 62.96 |  |  | 71.3 | 65.9 | 61.6
2001-09-17 | 5:00 | 16.7 | 62.06 | 09 |  | 1979-09-17 | 5:00 | 17.4 | 63.32 |  |  | 2003-09-17 | 5:00 | 13 | 55.4 |  |  | 1995-09-17 | 5:00 | 17.8 | 64.04 | [5 empty] | 19.4 | 66.92 |  |  |  | 16 | 60.8 |  |  |  |  | 16.7 | 62.06 |  |  |  |  | 6.7 | 44.06 | [5 empty] | 11.7 | 53.06 |  |  |  | 22.8 | 73.04 |  |  |  |  | 7.8 | 46.04 |  |  |  |  | 17.2 | 62.96 |  |  | 71.3 | 65.9 | 61.6
2001-09-17 | 6:00 | 16.1 | 60.98 | 09 |  | 1979-09-17 | 6:00 | 17.6 | 63.68 |  |  | 2003-09-17 | 6:00 | 14 | 57.2 |  |  | 1995-09-17 | 6:00 | 16.7 | 62.06 | [5 empty] | 19.4 | 66.92 |  |  |  | 16 | 60.8 |  |  |  |  | 16.7 | 62.06 |  |  |  |  | 6.1 | 42.98 | [5 empty] | 11.7 | 53.06 |  |  |  | 22.2 | 71.96 |  |  |  |  | 7.8 | 46.04 |  |  |  |  | 17.2 | 62.96 |  |  | 71.3 | 65.9 | 61.6
2001-09-17 | 7:00 | 16.1 | 60.98 | 09 |  | 1979-09-17 | 7:00 | 17.8 | 64.04 |  |  | 2003-09-17 | 7:00 | 17 | 62.6 |  |  | 1995-09-17 | 7:00 | 16.7 | 62.06 | [5 empty] | 20.6 | 69.08 |  |  |  | 16 | 60.8 |  |  |  |  | 16.7 | 62.06 |  |  |  |  | 7.8 | 46.04 | [5 empty] | 11.7 | 53.06 |  |  |  | 22.2 | 71.96 |  |  |  |  | 7.8 | 46.04 |  |  |  |  | 17.2 | 62.96 |  |  | 71.3 | 65.9 | 61.6
2001-09-17 | 8:00 | 17.2 | 62.96 | 09 |  | 1979-09-17 | 8:00 | 19.5 | 67.1 |  |  | 2003-09-17 | 8:00 | 18 | 64.4 |  |  | 1995-09-17 | 8:00 | 16.7 | 62.06 | [5 empty] | 21.7 | 71.06 |  |  |  | 16 | 60.8 |  |  |  |  | 17.4 | 63.32 |  |  |  |  | 9.4 | 48.92 | [5 empty] | 13.3 | 55.94 |  |  |  | 21.7 | 71.06 |  |  |  |  | 9.4 | 48.92 |  |  |  |  | 18.5 | 65.3 |  |  | 71.3 | 65.9 | 61.6
2001-09-17 | 9:00 | 19.4 | 66.92 | 09 |  | 1979-09-17 | 9:00 | 21.1 | 69.98 |  |  | 2003-09-17 | 9:00 | 21 | 69.8 |  |  | 1995-09-17 | 9:00 | 17.2 | 62.96 | [5 empty] | 21.7 | 71.06 |  |  |  | 15 | 59 |  |  |  |  | 18.2 | 64.76 |  |  |  |  | 11.1 | 51.98 | [5 empty] | 15.6 | 60.08 |  |  |  | 21.7 | 71.06 |  |  |  |  | 12 | 53.6 |  |  |  |  | 19.8 | 67.64 |  |  | 71.3 | 65.9 | 61.6
2001-09-17 | 10:00 | 20.6 | 69.08 | 09 |  | 1979-09-17 | 10:00 | 22.8 | 73.04 |  |  | 2003-09-17 | 10:00 | 21 | 69.8 |  |  | 1995-09-17 | 10:00 | 17.8 | 64.04 | [5 empty] | 22.2 | 71.96 |  |  |  | 15 | 59 |  |  |  |  | 18.9 | 66.02 |  |  |  |  | 12.8 | 55.04 | [5 empty] | 17.2 | 62.96 |  |  |  | 21.7 | 71.06 |  |  |  |  | 13.3 | 55.94 |  |  |  |  | 21.1 | 69.98 |  |  | 71.3 | 65.9 | 61.6
2001-09-17 | 11:00 | 21.7 | 71.06 | 09 |  | 1979-09-17 | 11:00 | 23.2 | 73.76 |  |  | 2003-09-17 | 11:00 | 22 | 71.6 |  |  | 1995-09-17 | 11:00 | 18.3 | 64.94 | [5 empty] | 22.8 | 73.04 |  |  |  | 15 | 59 |  |  |  |  | 20.4 | 68.72 |  |  |  |  | 12.2 | 53.96 | [5 empty] | 18.9 | 66.02 |  |  |  | 22.2 | 71.96 |  |  |  |  | 17.8 | 64.04 |  |  |  |  | 21.3 | 70.34 |  |  | 71.3 | 65.9 | 61.6
2001-09-17 | 12:00 | 22.8 | 73.04 | 09 |  | 1979-09-17 | 12:00 | 23.5 | 74.3 |  |  | 2003-09-17 | 12:00 | 23 | 73.4 |  |  | 1995-09-17 | 12:00 | 18.9 | 66.02 | [5 empty] | 23.3 | 73.94 |  |  |  | 15 | 59 |  |  |  |  | 21.8 | 71.24 |  |  |  |  | 13.3 | 55.94 | [5 empty] | 19.4 | 66.92 |  |  |  | 22.2 | 71.96 |  |  |  |  | 19.4 | 66.92 |  |  |  |  | 21.5 | 70.7 |  |  | 71.3 | 65.9 | 61.6
2001-09-17 | 13:00 | 23.3 | 73.94 | 09 |  | 1979-09-17 | 13:00 | 23.9 | 75.02 |  |  | 2003-09-17 | 13:00 | 23 | 73.4 |  |  | 1995-09-17 | 13:00 | 21.1 | 69.98 | [5 empty] | 23.3 | 73.94 |  |  |  | 14.4 | 57.92 |  |  |  |  | 23.3 | 73.94 |  |  |  |  | 12.8 | 55.04 | [5 empty] | 21.1 | 69.98 |  |  |  | 22.8 | 73.04 |  |  |  |  | 21.1 | 69.98 |  |  |  |  | 21.7 | 71.06 |  |  | 71.3 | 65.9 | 61.6
2001-09-17 | 14:00 | 23.9 | 75.02 | 09 |  | 1979-09-17 | 14:00 | 23.9 | 75.02 |  |  | 2003-09-17 | 14:00 | 23 | 73.4 |  |  | 1995-09-17 | 14:00 | 20 | 68 | [5 empty] | 22.8 | 73.04 |  |  |  | 14 | 57.2 |  |  |  |  | 21.5 | 70.7 |  |  |  |  | 13.9 | 57.02 | [5 empty] | 22.2 | 71.96 |  |  |  | 22.2 | 71.96 |  |  |  |  | 22.2 | 71.96 |  |  |  |  | 21.1 | 69.98 |  |  | 71.3 | 65.9 | 61.6
2001-09-17 | 15:00 | 23.9 | 75.02 | 09 |  | 1979-09-17 | 15:00 | 23.9 | 75.02 |  |  | 2003-09-17 | 15:00 | 22 | 71.6 |  |  | 1995-09-17 | 15:00 | 20 | 68 | [5 empty] | 23.3 | 73.94 |  |  |  | 14 | 57.2 |  |  |  |  | 19.6 | 67.28 |  |  |  |  | 12.8 | 55.04 | [5 empty] | 22.8 | 73.04 |  |  |  | 22.8 | 73.04 |  |  |  |  | 21.7 | 71.06 |  |  |  |  | 20.6 | 69.08 |  |  | 71.3 | 65.9 | 61.6
2001-09-17 | 16:00 | 23.9 | 75.02 | 09 |  | 1979-09-17 | 16:00 | 23.9 | 75.02 |  |  | 2003-09-17 | 16:00 | 22 | 71.6 |  |  | 1995-09-17 | 16:00 | 21.7 | 71.06 | [5 empty] | 23.3 | 73.94 |  |  |  | 14 | 57.2 |  |  |  |  | 17.8 | 64.04 |  |  |  |  | 12.8 | 55.04 | [5 empty] | 22.2 | 71.96 |  |  |  | 22.2 | 71.96 |  |  |  |  | 21.7 | 71.06 |  |  |  |  | 20 | 68 |  |  | 71.3 | 65.9 | 61.6
2001-09-17 | 17:00 | 22.8 | 73.04 | 09 |  | 1979-09-17 | 17:00 | 23.2 | 73.76 |  |  | 2003-09-17 | 17:00 | 21 | 69.8 |  |  | 1995-09-17 | 17:00 | 21.7 | 71.06 | [5 empty] | 22.2 | 71.96 |  |  |  | 14 | 57.2 |  |  |  |  | 18 | 64.4 |  |  |  |  | 12.2 | 53.96 | [5 empty] | 21.7 | 71.06 |  |  |  | 22.8 | 73.04 |  |  |  |  | 21.1 | 69.98 |  |  |  |  | 17.4 | 63.32 |  |  | 71.3 | 65.9 | 61.6
2001-09-17 | 18:00 | 21.7 | 71.06 | 09 |  | 1979-09-17 | 18:00 | 22.4 | 72.32 |  |  | 2003-09-17 | 18:00 | 17 | 62.6 |  |  | 1995-09-17 | 18:00 | 21.1 | 69.98 | [5 empty] | 21.7 | 71.06 |  |  |  | 14 | 57.2 |  |  |  |  | 18.1 | 64.58 |  |  |  |  | 11.1 | 51.98 | [5 empty] | 20 | 68 |  |  |  | 21.1 | 69.98 |  |  |  |  | 19.4 | 66.92 |  |  |  |  | 14.8 | 58.64 |  |  | 71.3 | 65.9 | 61.6
2001-09-17 | 19:00 | 20.6 | 69.08 | 09 |  | 1979-09-17 | 19:00 | 21.7 | 71.06 |  |  | 2003-09-17 | 19:00 | 17 | 62.6 |  |  | 1995-09-17 | 19:00 | 20.6 | 69.08 | [5 empty] | 21.7 | 71.06 |  |  |  | 13 | 55.4 |  |  |  |  | 18.3 | 64.94 |  |  |  |  | 10 | 50 | [5 empty] | 18.3 | 64.94 |  |  |  | 20 | 68 |  |  |  |  | 15 | 59 |  |  |  |  | 12.2 | 53.96 |  |  | 71.3 | 65.9 | 61.6
2001-09-17 | 20:00 | 20.6 | 69.08 | 09 |  | 1979-09-17 | 20:00 | 20.9 | 69.62 |  |  | 2003-09-17 | 20:00 | 18 | 64.4 |  |  | 1995-09-17 | 20:00 | 20 | 68 | [5 empty] | 21.7 | 71.06 |  |  |  | 13 | 55.4 |  |  |  |  | 17.4 | 63.32 |  |  |  |  | 8.9 | 48.02 | [5 empty] | 19.4 | 66.92 |  |  |  | 18.3 | 64.94 |  |  |  |  | 13.3 | 55.94 |  |  |  |  | 12.8 | 55.04 |  |  | 71.3 | 65.9 | 61.6
2001-09-17 | 21:00 | 20 | 68 | 09 |  | 1979-09-17 | 21:00 | 20.2 | 68.36 |  |  | 2003-09-17 | 21:00 | 17 | 62.6 |  |  | 1995-09-17 | 21:00 | 19.4 | 66.92 | [5 empty] | 21.7 | 71.06 |  |  |  | 13 | 55.4 |  |  |  |  | 16.5 | 61.7 |  |  |  |  | 8.3 | 46.94 | [5 empty] | 18.9 | 66.02 |  |  |  | 16.7 | 62.06 |  |  |  |  | 12.8 | 55.04 |  |  |  |  | 13.3 | 55.94 |  |  | 71.3 | 65.9 | 61.6
2001-09-17 | 22:00 | 20 | 68 | 09 |  | 1979-09-17 | 22:00 | 19.4 | 66.92 |  |  | 2003-09-17 | 22:00 | 17 | 62.6 |  |  | 1995-09-17 | 22:00 | 18.9 | 66.02 | [5 empty] | 21.7 | 71.06 |  |  |  | 13 | 55.4 |  |  |  |  | 15.6 | 60.08 |  |  |  |  | 6.7 | 44.06 | [5 empty] | 17.8 | 64.04 |  |  |  | 15.6 | 60.08 |  |  |  |  | 12.2 | 53.96 |  |  |  |  | 13.9 | 57.02 |  |  | 71.3 | 65.9 | 61.6
2001-09-17 | 23:00 | 19.4 | 66.92 | 09 |  | 1979-09-17 | 23:00 | 19 | 66.2 |  |  | 2003-09-17 | 23:00 | 17 | 62.6 |  |  | 1995-09-17 | 23:00 | 18.3 | 64.94 | [5 empty] | 22.2 | 71.96 |  |  |  | 13 | 55.4 |  |  |  |  | 15.4 | 59.72 |  |  |  |  | 7.2 | 44.96 | [5 empty] | 17.2 | 62.96 |  |  |  | 15.6 | 60.08 |  |  |  |  | 11.7 | 53.06 |  |  |  |  | 12.2 | 53.96 |  |  | 71.3 | 65.9 | 61.6
2001-09-17 | 24:00 | 19.4 | 66.92 | 09 |  | 1979-09-17 | 24:00 | 18.7 | 65.66 |  |  | 2003-09-17 | 24:00 | 16 | 60.8 |  |  | 1995-09-17 | 24:00 | 18.3 | 64.94 | [5 empty] | 22.2 | 71.96 |  |  |  | 13 | 55.4 |  |  |  |  | 15.2 | 59.36 |  |  |  |  | 6.1 | 42.98 | [5 empty] | 15.6 | 60.08 |  |  |  | 14.4 | 57.92 |  |  |  |  | 11.7 | 53.06 |  |  |  |  | 10.6 | 51.08 |  |  | 71.3 | 65.9 | 61.6
2001-09-18 | 1:00 | 18.9 | 66.02 | 09 |  | 1979-09-18 | 1:00 | 18.3 | 64.94 |  |  | 2003-09-18 | 1:00 | 16 | 60.8 |  |  | 1995-09-18 | 1:00 | 16.7 | 62.06 | [5 empty] | 22.8 | 73.04 |  |  |  | 13 | 55.4 |  |  |  |  | 15 | 59 |  |  |  |  | 5.6 | 42.08 | [5 empty] | 15 | 59 |  |  |  | 15 | 59 |  |  |  |  | 11.1 | 51.98 |  |  |  |  | 8.9 | 48.02 |  |  | 71.3 | 65.9 | 61.6
2001-09-18 | 2:00 | 18.9 | 66.02 | 09 |  | 1979-09-18 | 2:00 | 17.9 | 64.22 |  |  | 2003-09-18 | 2:00 | 16 | 60.8 |  |  | 1995-09-18 | 2:00 | 16.1 | 60.98 | [5 empty] | 22.8 | 73.04 |  |  |  | 13 | 55.4 |  |  |  |  | 14.6 | 58.28 |  |  |  |  | 5.6 | 42.08 | [5 empty] | 14.4 | 57.92 |  |  |  | 13.3 | 55.94 |  |  |  |  | 10.6 | 51.08 |  |  |  |  | 8.3 | 46.94 |  |  | 71.3 | 65.9 | 61.6
2001-09-18 | 3:00 | 17.8 | 64.04 | 09 |  | 1979-09-18 | 3:00 | 17.6 | 63.68 |  |  | 2003-09-18 | 3:00 | 17 | 62.6 |  |  | 1995-09-18 | 3:00 | 16.7 | 62.06 | [5 empty] | 22.8 | 73.04 |  |  |  | 13 | 55.4 |  |  |  |  | 14.3 | 57.74 |  |  |  |  | 5 | 41 | [5 empty] | 14.4 | 57.92 |  |  |  | 11.7 | 53.06 |  |  |  |  | 10 | 50 |  |  |  |  | 7.8 | 46.04 |  |  | 71.3 | 65.9 | 61.6
2001-09-18 | 4:00 | 17.8 | 64.04 | 09 |  | 1979-09-18 | 4:00 | 17.2 | 62.96 |  |  | 2003-09-18 | 4:00 | 17 | 62.6 |  |  | 1995-09-18 | 4:00 | 16.7 | 62.06 | [5 empty] | 22.8 | 73.04 |  |  |  | 12 | 53.6 |  |  |  |  | 13.9 | 57.02 |  |  |  |  | 4.4 | 39.92 | [5 empty] | 14.4 | 57.92 |  |  |  | 10.6 | 51.08 |  |  |  |  | 10 | 50 |  |  |  |  | 7.2 | 44.96 |  |  | 71.3 | 65.9 | 61.6
2001-09-18 | 5:00 | 18.3 | 64.94 | 09 |  | 1979-09-18 | 5:00 | 17.6 | 63.68 |  |  | 2003-09-18 | 5:00 | 17 | 62.6 |  |  | 1995-09-18 | 5:00 | 17.8 | 64.04 | [5 empty] | 22.8 | 73.04 |  |  |  | 12 | 53.6 |  |  |  |  | 13.9 | 57.02 |  |  |  |  | 3.3 | 37.94 | [5 empty] | 15.6 | 60.08 |  |  |  | 9.4 | 48.92 |  |  |  |  | 10 | 50 |  |  |  |  | 7.2 | 44.96 |  |  | 71.3 | 65.9 | 61.6
2001-09-18 | 6:00 | 17.8 | 64.04 | 09 |  | 1979-09-18 | 6:00 | 17.9 | 64.22 |  |  | 2003-09-18 | 6:00 | 17 | 62.6 |  |  | 1995-09-18 | 6:00 | 17.8 | 64.04 | [5 empty] | 22.8 | 73.04 |  |  |  | 12 | 53.6 |  |  |  |  | 13.9 | 57.02 |  |  |  |  | 2.8 | 37.04 | [5 empty] | 15 | 59 |  |  |  | 10 | 50 |  |  |  |  | 9.4 | 48.92 |  |  |  |  | 7.2 | 44.96 |  |  | 71.3 | 65.9 | 61.6
2001-09-18 | 7:00 | 18.3 | 64.94 | 09 |  | 1979-09-18 | 7:00 | 18.3 | 64.94 |  |  | 2003-09-18 | 7:00 | 17 | 62.6 |  |  | 1995-09-18 | 7:00 | 18.3 | 64.94 | [5 empty] | 23.3 | 73.94 |  |  |  | 12 | 53.6 |  |  |  |  | 13.9 | 57.02 |  |  |  |  | 6.1 | 42.98 | [5 empty] | 15.6 | 60.08 |  |  |  | 11.7 | 53.06 |  |  |  |  | 10.6 | 51.08 |  |  |  |  | 7.2 | 44.96 |  |  | 71.3 | 65.9 | 61.6
2001-09-18 | 8:00 | 19.4 | 66.92 | 09 |  | 1979-09-18 | 8:00 | 19.8 | 67.64 |  |  | 2003-09-18 | 8:00 | 18 | 64.4 |  |  | 1995-09-18 | 8:00 | 18.9 | 66.02 | [5 empty] | 23.3 | 73.94 |  |  |  | 13 | 55.4 |  |  |  |  | 14.5 | 58.1 |  |  |  |  | 8.9 | 48.02 | [5 empty] | 17.2 | 62.96 |  |  |  | 15 | 59 |  |  |  |  | 12.8 | 55.04 |  |  |  |  | 8.1 | 46.58 |  |  | 71.3 | 65.9 | 61.6
2001-09-18 | 9:00 | 20.6 | 69.08 | 09 |  | 1979-09-18 | 9:00 | 21.3 | 70.34 |  |  | 2003-09-18 | 9:00 | 18 | 64.4 |  |  | 1995-09-18 | 9:00 | 20.6 | 69.08 | [5 empty] | 23.3 | 73.94 |  |  |  | 13 | 55.4 |  |  |  |  | 15 | 59 |  |  |  |  | 10.6 | 51.08 | [5 empty] | 18.9 | 66.02 |  |  |  | 15.6 | 60.08 |  |  |  |  | 16.1 | 60.98 |  |  |  |  | 9.1 | 48.38 |  |  | 71.3 | 65.9 | 61.6
2001-09-18 | 10:00 | 22.2 | 71.96 | 09 |  | 1979-09-18 | 10:00 | 22.8 | 73.04 |  |  | 2003-09-18 | 10:00 | 20 | 68 |  |  | 1995-09-18 | 10:00 | 21.1 | 69.98 | [5 empty] | 16.1 | 60.98 |  |  |  | 14 | 57.2 |  |  |  |  | 15.6 | 60.08 |  |  |  |  | 11.7 | 53.06 | [5 empty] | 19.4 | 66.92 |  |  |  | 16.7 | 62.06 |  |  |  |  | 18.9 | 66.02 |  |  |  |  | 10 | 50 |  |  | 71.3 | 65.9 | 61.6
2001-09-18 | 11:00 | 23.3 | 73.94 | 09 |  | 1979-09-18 | 11:00 | 23.5 | 74.3 |  |  | 2003-09-18 | 11:00 | 21 | 69.8 |  |  | 1995-09-18 | 11:00 | 22.2 | 71.96 | [5 empty] | 17.2 | 62.96 |  |  |  | 15 | 59 |  |  |  |  | 16.9 | 62.42 |  |  |  |  | 12.8 | 55.04 | [5 empty] | 20.6 | 69.08 |  |  |  | 16.7 | 62.06 |  |  |  |  | 21.1 | 69.98 |  |  |  |  | 10.9 | 51.62 |  |  | 71.3 | 65.9 | 61.6
2001-09-18 | 12:00 | 23.9 | 75.02 | 09 |  | 1979-09-18 | 12:00 | 24.3 | 75.74 |  |  | 2003-09-18 | 12:00 | 21 | 69.8 |  |  | 1995-09-18 | 12:00 | 22.8 | 73.04 | [5 empty] | 18.3 | 64.94 |  |  |  | 16 | 60.8 |  |  |  |  | 18.1 | 64.58 |  |  |  |  | 13.9 | 57.02 | [5 empty] | 21.7 | 71.06 |  |  |  | 18.3 | 64.94 |  |  |  |  | 22.8 | 73.04 |  |  |  |  | 11.9 | 53.42 |  |  | 71.3 | 65.9 | 61.6
2001-09-18 | 13:00 | 24.4 | 75.92 | 09 |  | 1979-09-18 | 13:00 | 25 | 77 |  |  | 2003-09-18 | 13:00 | 21 | 69.8 |  |  | 1995-09-18 | 13:00 | 23.3 | 73.94 | [5 empty] | 18.9 | 66.02 |  |  |  | 17 | 62.6 |  |  |  |  | 19.4 | 66.92 |  |  |  |  | 15 | 59 | [5 empty] | 21.7 | 71.06 |  |  |  | 18.9 | 66.02 |  |  |  |  | 23.9 | 75.02 |  |  |  |  | 12.8 | 55.04 |  |  | 71.3 | 65.9 | 61.6
2001-09-18 | 14:00 | 24.4 | 75.92 | 09 |  | 1979-09-18 | 14:00 | 24.6 | 76.28 |  |  | 2003-09-18 | 14:00 | 21 | 69.8 |  |  | 1995-09-18 | 14:00 | 23.9 | 75.02 | [5 empty] | 20 | 68 |  |  |  | 17 | 62.6 |  |  |  |  | 19.4 | 66.92 |  |  |  |  | 16.1 | 60.98 | [5 empty] | 22.2 | 71.96 |  |  |  | 17.8 | 64.04 |  |  |  |  | 25 | 77 |  |  |  |  | 13.3 | 55.94 |  |  | 71.3 | 65.9 | 61.6
2001-09-18 | 15:00 | 24.4 | 75.92 | 09 |  | 1979-09-18 | 15:00 | 24.3 | 75.74 |  |  | 2003-09-18 | 15:00 | 20 | 68 |  |  | 1995-09-18 | 15:00 | 23.9 | 75.02 | [5 empty] | 17.8 | 64.04 |  |  |  | 17 | 62.6 |  |  |  |  | 19.4 | 66.92 |  |  |  |  | 16.1 | 60.98 | [5 empty] | 22.8 | 73.04 |  |  |  | 17.8 | 64.04 |  |  |  |  | 25.6 | 78.08 |  |  |  |  | 13.9 | 57.02 |  |  | 71.3 | 65.9 | 61.6
2001-09-18 | 16:00 | 24.4 | 75.92 | 09 |  | 1979-09-18 | 16:00 | 23.9 | 75.02 |  |  | 2003-09-18 | 16:00 | 20 | 68 |  |  | 1995-09-18 | 16:00 | 23.3 | 73.94 | [5 empty] | 17.2 | 62.96 |  |  |  | 17 | 62.6 |  |  |  |  | 19.4 | 66.92 |  |  |  |  | 16.1 | 60.98 | [5 empty] | 22.8 | 73.04 |  |  |  | 18.3 | 64.94 |  |  |  |  | 25.6 | 78.08 |  |  |  |  | 14.4 | 57.92 |  |  | 71.3 | 65.9 | 61.6
2001-09-18 | 17:00 | 24.4 | 75.92 | 09 |  | 1979-09-18 | 17:00 | 23.2 | 73.76 |  |  | 2003-09-18 | 17:00 | 21 | 69.8 |  |  | 1995-09-18 | 17:00 | 22.8 | 73.04 | [5 empty] | 16.1 | 60.98 |  |  |  | 16.6 | 61.88 |  |  |  |  | 18.7 | 65.66 |  |  |  |  | 15.6 | 60.08 | [5 empty] | 21.7 | 71.06 |  |  |  | 18.9 | 66.02 |  |  |  |  | 23.9 | 75.02 |  |  |  |  | 12.7 | 54.86 |  |  | 71.3 | 65.9 | 61.6
2001-09-18 | 18:00 | 23.9 | 75.02 | 09 |  | 1979-09-18 | 18:00 | 22.4 | 72.32 |  |  | 2003-09-18 | 18:00 | 20 | 68 |  |  | 1995-09-18 | 18:00 | 21.7 | 71.06 | [5 empty] | 15.6 | 60.08 |  |  |  | 15 | 59 |  |  |  |  | 17.9 | 64.22 |  |  |  |  | 13.3 | 55.94 | [5 empty] | 18.3 | 64.94 |  |  |  | 18.3 | 64.94 |  |  |  |  | 21.7 | 71.06 |  |  |  |  | 11.1 | 51.98 |  |  | 71.3 | 65.9 | 61.6
2001-09-18 | 19:00 | 23.9 | 75.02 | 09 |  | 1979-09-18 | 19:00 | 21.7 | 71.06 |  |  | 2003-09-18 | 19:00 | 19 | 66.2 |  |  | 1995-09-18 | 19:00 | 19.4 | 66.92 | [5 empty] | 15.6 | 60.08 |  |  |  | 14 | 57.2 |  |  |  |  | 17.2 | 62.96 |  |  |  |  | 12.2 | 53.96 | [5 empty] | 16.7 | 62.06 |  |  |  | 18.3 | 64.94 |  |  |  |  | 20 | 68 |  |  |  |  | 9.4 | 48.92 |  |  | 71.3 | 65.9 | 61.6
2001-09-18 | 20:00 | 22.8 | 73.04 | 09 |  | 1979-09-18 | 20:00 | 21.3 | 70.34 |  |  | 2003-09-18 | 20:00 | 19 | 66.2 |  |  | 1995-09-18 | 20:00 | 18.3 | 64.94 | [5 empty] | 15.6 | 60.08 |  |  |  | 13 | 55.4 |  |  |  |  | 16.8 | 62.24 |  |  |  |  | 11.1 | 51.98 | [5 empty] | 16.7 | 62.06 |  |  |  | 17.2 | 62.96 |  |  |  |  | 18.9 | 66.02 |  |  |  |  | 8.3 | 46.94 |  |  | 71.3 | 65.9 | 61.6
2001-09-18 | 21:00 | 22.2 | 71.96 | 09 |  | 1979-09-18 | 21:00 | 21 | 69.8 |  |  | 2003-09-18 | 21:00 | 19 | 66.2 |  |  | 1995-09-18 | 21:00 | 17.8 | 64.04 | [5 empty] | 15 | 59 |  |  |  | 12 | 53.6 |  |  |  |  | 16.5 | 61.7 |  |  |  |  | 8.9 | 48.02 | [5 empty] | 16.1 | 60.98 |  |  |  | 15.6 | 60.08 |  |  |  |  | 17.8 | 64.04 |  |  |  |  | 7.2 | 44.96 |  |  | 71.3 | 65.9 | 61.6
2001-09-18 | 22:00 | 21.7 | 71.06 | 09 |  | 1979-09-18 | 22:00 | 20.6 | 69.08 |  |  | 2003-09-18 | 22:00 | 19 | 66.2 |  |  | 1995-09-18 | 22:00 | 17.2 | 62.96 | [5 empty] | 14.4 | 57.92 |  |  |  | 11 | 51.8 |  |  |  |  | 16.1 | 60.98 |  |  |  |  | 8.3 | 46.94 | [5 empty] | 15.6 | 60.08 |  |  |  | 13.9 | 57.02 |  |  |  |  | 16.1 | 60.98 |  |  |  |  | 6.1 | 42.98 |  |  | 71.3 | 65.9 | 61.6
2001-09-18 | 23:00 | 21.7 | 71.06 | 09 |  | 1979-09-18 | 23:00 | 20.2 | 68.36 |  |  | 2003-09-18 | 23:00 | 19 | 66.2 |  |  | 1995-09-18 | 23:00 | 16.7 | 62.06 | [5 empty] | 14.4 | 57.92 |  |  |  | 11 | 51.8 |  |  |  |  | 16.1 | 60.98 |  |  |  |  | 5.6 | 42.08 | [5 empty] | 15 | 59 |  |  |  | 13.9 | 57.02 |  |  |  |  | 15.6 | 60.08 |  |  |  |  | 5.7 | 42.26 |  |  | 71.3 | 65.9 | 61.6
2001-09-18 | 24:00 | 20.6 | 69.08 | 09 |  | 1979-09-18 | 24:00 | 19.8 | 67.64 |  |  | 2003-09-18 | 24:00 | 18 | 64.4 |  |  | 1995-09-18 | 24:00 | 16.1 | 60.98 | [5 empty] | 13.3 | 55.94 |  |  |  | 10 | 50 |  |  |  |  | 16.1 | 60.98 |  |  |  |  | 4.4 | 39.92 | [5 empty] | 16.1 | 60.98 |  |  |  | 12.8 | 55.04 |  |  |  |  | 14.4 | 57.92 |  |  |  |  | 5.4 | 41.72 |  |  | 71.3 | 65.9 | 61.6
2001-09-19 | 1:00 | 20 | 68 | 09 |  | 1979-09-19 | 1:00 | 19.4 | 66.92 |  |  | 2003-09-19 | 1:00 | 19 | 66.2 |  |  | 1995-09-19 | 1:00 | 15.6 | 60.08 | [5 empty] | 12.8 | 55.04 |  |  |  | 9 | 48.2 |  |  |  |  | 16.1 | 60.98 |  |  |  |  | 3.9 | 39.02 | [5 empty] | 16.7 | 62.06 |  |  |  | 13.3 | 55.94 |  |  |  |  | 15 | 59 |  |  |  |  | 5 | 41 |  |  | 71.3 | 65.9 | 61.6
2001-09-19 | 2:00 | 20 | 68 | 09 |  | 1979-09-19 | 2:00 | 19.4 | 66.92 |  |  | 2003-09-19 | 2:00 | 19 | 66.2 |  |  | 1995-09-19 | 2:00 | 15 | 59 | [5 empty] | 12.2 | 53.96 |  |  |  | 8.6 | 47.48 |  |  |  |  | 15.7 | 60.26 |  |  |  |  | 3.3 | 37.94 | [5 empty] | 16.7 | 62.06 |  |  |  | 12.8 | 55.04 |  |  |  |  | 13.9 | 57.02 |  |  |  |  | 5 | 41 |  |  | 71.3 | 65.9 | 61.6
2001-09-19 | 3:00 | 18.9 | 66.02 | 09 |  | 1979-09-19 | 3:00 | 19.4 | 66.92 |  |  | 2003-09-19 | 3:00 | 21 | 69.8 |  |  | 1995-09-19 | 3:00 | 14.4 | 57.92 | [5 empty] | 11.7 | 53.06 |  |  |  | 8 | 46.4 |  |  |  |  | 15.4 | 59.72 |  |  |  |  | 2.2 | 35.96 | [5 empty] | 15.6 | 60.08 |  |  |  | 12.2 | 53.96 |  |  |  |  | 13.3 | 55.94 |  |  |  |  | 5 | 41 |  |  | 71.3 | 65.9 | 61.6
2001-09-19 | 4:00 | 18.3 | 64.94 | 09 |  | 1979-09-19 | 4:00 | 19.4 | 66.92 |  |  | 2003-09-19 | 4:00 | 21 | 69.8 |  |  | 1995-09-19 | 4:00 | 14.4 | 57.92 | [5 empty] | 11.7 | 53.06 |  |  |  | 8 | 46.4 |  |  |  |  | 15 | 59 |  |  |  |  | 3.3 | 37.94 | [5 empty] | 15.6 | 60.08 |  |  |  | 11.1 | 51.98 |  |  |  |  | 13.9 | 57.02 |  |  |  |  | 5 | 41 |  |  | 71.3 | 65.9 | 61.6
2001-09-19 | 5:00 | 17.8 | 64.04 | 09 |  | 1979-09-19 | 5:00 | 19 | 66.2 |  |  | 2003-09-19 | 5:00 | 22 | 71.6 |  |  | 1995-09-19 | 5:00 | 13.9 | 57.02 | [5 empty] | 11.1 | 51.98 |  |  |  | 7 | 44.6 |  |  |  |  | 14.6 | 58.28 |  |  |  |  | 3.3 | 37.94 | [5 empty] | 14.4 | 57.92 |  |  |  | 10.6 | 51.08 |  |  |  |  | 15 | 59 |  |  |  |  | 5.7 | 42.26 |  |  | 71.3 | 65.9 | 61.6
2001-09-19 | 6:00 | 17.8 | 64.04 | 09 |  | 1979-09-19 | 6:00 | 18.7 | 65.66 |  |  | 2003-09-19 | 6:00 | 22 | 71.6 |  |  | 1995-09-19 | 6:00 | 12.8 | 55.04 | [5 empty] | 11.1 | 51.98 |  |  |  | 7.1 | 44.78 |  |  |  |  | 14.3 | 57.74 |  |  |  |  | 3.3 | 37.94 | [5 empty] | 14.4 | 57.92 |  |  |  | 10.6 | 51.08 |  |  |  |  | 15 | 59 |  |  |  |  | 6.5 | 43.7 |  |  | 71.3 | 65.9 | 61.6
2001-09-19 | 7:00 | 17.8 | 64.04 | 09 |  | 1979-09-19 | 7:00 | 18.3 | 64.94 |  |  | 2003-09-19 | 7:00 | 23 | 73.4 |  |  | 1995-09-19 | 7:00 | 13.9 | 57.02 | [5 empty] | 11.7 | 53.06 |  |  |  | 9 | 48.2 |  |  |  |  | 13.9 | 57.02 |  |  |  |  | 6.1 | 42.98 | [5 empty] | 15.6 | 60.08 |  |  |  | 11.1 | 51.98 |  |  |  |  | 16.1 | 60.98 |  |  |  |  | 7.2 | 44.96 |  |  | 71.3 | 65.9 | 61.6
2001-09-19 | 8:00 | 18.9 | 66.02 | 09 |  | 1979-09-19 | 8:00 | 19.2 | 66.56 |  |  | 2003-09-19 | 8:00 | 23 | 73.4 |  |  | 1995-09-19 | 8:00 | 16.1 | 60.98 | [5 empty] | 12.2 | 53.96 |  |  |  | 13 | 55.4 |  |  |  |  | 15.6 | 60.08 |  |  |  |  | 7.8 | 46.04 | [5 empty] | 17.2 | 62.96 |  |  |  | 13.9 | 57.02 |  |  |  |  | 18.3 | 64.94 |  |  |  |  | 9.6 | 49.28 |  |  | 71.3 | 65.9 | 61.6
2001-09-19 | 9:00 | 20 | 68 | 09 |  | 1979-09-19 | 9:00 | 20.2 | 68.36 |  |  | 2003-09-19 | 9:00 | 24 | 75.2 |  |  | 1995-09-19 | 9:00 | 18.3 | 64.94 | [5 empty] | 12.8 | 55.04 |  |  |  | 15.7 | 60.26 |  |  |  |  | 17.2 | 62.96 |  |  |  |  | 10.6 | 51.08 | [5 empty] | 18.9 | 66.02 |  |  |  | 15.6 | 60.08 |  |  |  |  | 20.6 | 69.08 |  |  |  |  | 12 | 53.6 |  |  | 71.3 | 65.9 | 61.6
2001-09-19 | 10:00 | 21.1 | 69.98 | 09 |  | 1979-09-19 | 10:00 | 21.1 | 69.98 |  |  | 2003-09-19 | 10:00 | 26 | 78.8 |  |  | 1995-09-19 | 10:00 | 20 | 68 | [5 empty] | 14.4 | 57.92 |  |  |  | 18 | 64.4 |  |  |  |  | 18.9 | 66.02 |  |  |  |  | 12.8 | 55.04 | [5 empty] | 21.1 | 69.98 |  |  |  | 17.2 | 62.96 |  |  |  |  | 22.2 | 71.96 |  |  |  |  | 14.4 | 57.92 |  |  | 71.3 | 65.9 | 61.6
2001-09-19 | 11:00 | 22.2 | 71.96 | 09 |  | 1979-09-19 | 11:00 | 20.7 | 69.26 |  |  | 2003-09-19 | 11:00 | 27 | 80.6 |  |  | 1995-09-19 | 11:00 | 20 | 68 | [5 empty] | 16.1 | 60.98 |  |  |  | 19 | 66.2 |  |  |  |  | 20 | 68 |  |  |  |  | 15 | 59 | [5 empty] | 23.3 | 73.94 |  |  |  | 17.8 | 64.04 |  |  |  |  | 23.9 | 75.02 |  |  |  |  | 15.5 | 59.9 |  |  | 71.3 | 65.9 | 61.6
2001-09-19 | 12:00 | 23.9 | 75.02 | 09 |  | 1979-09-19 | 12:00 | 20.4 | 68.72 |  |  | 2003-09-19 | 12:00 | 27 | 80.6 |  |  | 1995-09-19 | 12:00 | 21.1 | 69.98 | [5 empty] | 15.6 | 60.08 |  |  |  | 21 | 69.8 |  |  |  |  | 21.1 | 69.98 |  |  |  |  | 15 | 59 | [5 empty] | 22.2 | 71.96 |  |  |  | 18.9 | 66.02 |  |  |  |  | 25.6 | 78.08 |  |  |  |  | 16.7 | 62.06 |  |  | 71.3 | 65.9 | 61.6
2001-09-19 | 13:00 | 25.6 | 78.08 | 09 |  | 1979-09-19 | 13:00 | 20 | 68 |  |  | 2003-09-19 | 13:00 | 26 | 78.8 |  |  | 1995-09-19 | 13:00 | 21.7 | 71.06 | [5 empty] | 16.7 | 62.06 |  |  |  | 22 | 71.6 |  |  |  |  | 22.2 | 71.96 |  |  |  |  | 14.4 | 57.92 | [5 empty] | 22.8 | 73.04 |  |  |  | 19.4 | 66.92 |  |  |  |  | 26.1 | 78.98 |  |  |  |  | 17.8 | 64.04 |  |  | 71.3 | 65.9 | 61.6
2001-09-19 | 14:00 | 25.6 | 78.08 | 09 |  | 1979-09-19 | 14:00 | 19.4 | 66.92 |  |  | 2003-09-19 | 14:00 | 26 | 78.8 |  |  | 1995-09-19 | 14:00 | 21.7 | 71.06 | [5 empty] | 16.1 | 60.98 |  |  |  | 22 | 71.6 |  |  |  |  | 22 | 71.6 |  |  |  |  | 14.4 | 57.92 | [5 empty] | 23.3 | 73.94 |  |  |  | 20 | 68 |  |  |  |  | 26.1 | 78.98 |  |  |  |  | 18.2 | 64.76 |  |  | 71.3 | 65.9 | 61.6
2001-09-19 | 15:00 | 24.4 | 75.92 | 09 |  | 1979-09-19 | 15:00 | 18.9 | 66.02 |  |  | 2003-09-19 | 15:00 | 26 | 78.8 |  |  | 1995-09-19 | 15:00 | 21.7 | 71.06 | [5 empty] | 16.1 | 60.98 |  |  |  | 22 | 71.6 |  |  |  |  | 21.9 | 71.42 |  |  |  |  | 14.4 | 57.92 | [5 empty] | 22.8 | 73.04 |  |  |  | 21.1 | 69.98 |  |  |  |  | 26.7 | 80.06 |  |  |  |  | 18.5 | 65.3 |  |  | 71.3 | 65.9 | 61.6
2001-09-19 | 16:00 | 23.9 | 75.02 | 09 |  | 1979-09-19 | 16:00 | 18.3 | 64.94 |  |  | 2003-09-19 | 16:00 | 25 | 77 |  |  | 1995-09-19 | 16:00 | 20.6 | 69.08 | [5 empty] | 15.6 | 60.08 |  |  |  | 22 | 71.6 |  |  |  |  | 21.7 | 71.06 |  |  |  |  | 13.9 | 57.02 | [5 empty] | 21.7 | 71.06 |  |  |  | 20 | 68 |  |  |  |  | 27.2 | 80.96 |  |  |  |  | 18.9 | 66.02 |  |  | 71.3 | 65.9 | 61.6
2001-09-19 | 17:00 | 22.8 | 73.04 | 09 |  | 1979-09-19 | 17:00 | 17.4 | 63.32 |  |  | 2003-09-19 | 17:00 | 24 | 75.2 |  |  | 1995-09-19 | 17:00 | 20 | 68 | [5 empty] | 16.1 | 60.98 |  |  |  | 22 | 71.6 |  |  |  |  | 20.8 | 69.44 |  |  |  |  | 11.7 | 53.06 | [5 empty] | 21.1 | 69.98 |  |  |  | 18.9 | 66.02 |  |  |  |  | 25 | 77 |  |  |  |  | 16.7 | 62.06 |  |  | 71.3 | 65.9 | 61.6
2001-09-19 | 18:00 | 22.2 | 71.96 | 09 |  | 1979-09-19 | 18:00 | 16.5 | 61.7 |  |  | 2003-09-19 | 18:00 | 23 | 73.4 |  |  | 1995-09-19 | 18:00 | 18.9 | 66.02 | [5 empty] | 14.4 | 57.92 |  |  |  | 17 | 62.6 |  |  |  |  | 19.8 | 67.64 |  |  |  |  | 11.1 | 51.98 | [5 empty] | 19.4 | 66.92 |  |  |  | 17.8 | 64.04 |  |  |  |  | 20.6 | 69.08 |  |  |  |  | 14.4 | 57.92 |  |  | 71.3 | 65.9 | 61.6
2001-09-19 | 19:00 | 21.7 | 71.06 | 09 |  | 1979-09-19 | 19:00 | 15.6 | 60.08 |  |  | 2003-09-19 | 19:00 | 23 | 73.4 |  |  | 1995-09-19 | 19:00 | 18.3 | 64.94 | [5 empty] | 15 | 59 |  |  |  | 14 | 57.2 |  |  |  |  | 18.9 | 66.02 |  |  |  |  | 11.1 | 51.98 | [5 empty] | 18.3 | 64.94 |  |  |  | 17.8 | 64.04 |  |  |  |  | 20.6 | 69.08 |  |  |  |  | 12.2 | 53.96 |  |  | 71.3 | 65.9 | 61.6
2001-09-19 | 20:00 | 21.1 | 69.98 | 09 |  | 1979-09-19 | 20:00 | 14.5 | 58.1 |  |  | 2003-09-19 | 20:00 | 22 | 71.6 |  |  | 1995-09-19 | 20:00 | 17.2 | 62.96 | [5 empty] | 14.4 | 57.92 |  |  |  | 12 | 53.6 |  |  |  |  | 17.8 | 64.04 |  |  |  |  | 11.7 | 53.06 | [5 empty] | 17.2 | 62.96 |  |  |  | 17.8 | 64.04 |  |  |  |  | 19.4 | 66.92 |  |  |  |  | 11.3 | 52.34 |  |  | 71.3 | 65.9 | 61.6
2001-09-19 | 21:00 | 21.1 | 69.98 | 09 |  | 1979-09-19 | 21:00 | 13.3 | 55.94 |  |  | 2003-09-19 | 21:00 | 21 | 69.8 |  |  | 1995-09-19 | 21:00 | 15.6 | 60.08 | [5 empty] | 13.3 | 55.94 |  |  |  | 11 | 51.8 |  |  |  |  | 16.7 | 62.06 |  |  |  |  | 11.7 | 53.06 | [5 empty] | 16.7 | 62.06 |  |  |  | 16.7 | 62.06 |  |  |  |  | 18.9 | 66.02 |  |  |  |  | 10.3 | 50.54 |  |  | 71.3 | 65.9 | 61.6
2001-09-19 | 22:00 | 21.1 | 69.98 | 09 |  | 1979-09-19 | 22:00 | 12.2 | 53.96 |  |  | 2003-09-19 | 22:00 | 21 | 69.8 |  |  | 1995-09-19 | 22:00 | 15 | 59 | [5 empty] | 12.8 | 55.04 |  |  |  | 10 | 50 |  |  |  |  | 15.6 | 60.08 |  |  |  |  | 11.7 | 53.06 | [5 empty] | 15 | 59 |  |  |  | 15 | 59 |  |  |  |  | 19.4 | 66.92 |  |  |  |  | 9.4 | 48.92 |  |  | 71.3 | 65.9 | 61.6
2001-09-19 | 23:00 | 21.1 | 69.98 | 09 |  | 1979-09-19 | 23:00 | 11.3 | 52.34 |  |  | 2003-09-19 | 23:00 | 21 | 69.8 |  |  | 1995-09-19 | 23:00 | 14.4 | 57.92 | [5 empty] | 12.8 | 55.04 |  |  |  | 10 | 50 |  |  |  |  | 15 | 59 |  |  |  |  | 12.2 | 53.96 | [5 empty] | 14.4 | 57.92 |  |  |  | 14.4 | 57.92 |  |  |  |  | 19.4 | 66.92 |  |  |  |  | 9.2 | 48.56 |  |  | 71.3 | 65.9 | 61.6
2001-09-19 | 24:00 | 21.1 | 69.98 | 09 |  | 1979-09-19 | 24:00 | 10.3 | 50.54 |  |  | 2003-09-19 | 24:00 | 21 | 69.8 |  |  | 1995-09-19 | 24:00 | 14.4 | 57.92 | [5 empty] | 12.8 | 55.04 |  |  |  | 9 | 48.2 |  |  |  |  | 14.5 | 58.1 |  |  |  |  | 12.2 | 53.96 | [5 empty] | 13.9 | 57.02 |  |  |  | 13.9 | 57.02 |  |  |  |  | 19.4 | 66.92 |  |  |  |  | 9.1 | 48.38 |  |  | 71.3 | 65.9 | 61.6
2001-09-20 | 1:00 | 21.1 | 69.98 | 09 |  | 1979-09-20 | 1:00 | 9.4 | 48.92 |  |  | 2003-09-20 | 1:00 | 20 | 68 |  |  | 1995-09-20 | 1:00 | 13.9 | 57.02 | [5 empty] | 12.2 | 53.96 |  |  |  | 8 | 46.4 |  |  |  |  | 13.9 | 57.02 |  |  |  |  | 12.2 | 53.96 | [5 empty] | 13.3 | 55.94 |  |  |  | 12.2 | 53.96 |  |  |  |  | 18.9 | 66.02 |  |  |  |  | 8.9 | 48.02 |  |  | 71.3 | 65.9 | 61.6
2001-09-20 | 2:00 | 21.1 | 69.98 | 09 |  | 1979-09-20 | 2:00 | 8.9 | 48.02 |  |  | 2003-09-20 | 2:00 | 19 | 66.2 |  |  | 1995-09-20 | 2:00 | 13.3 | 55.94 | [5 empty] | 11.7 | 53.06 |  |  |  | 8 | 46.4 |  |  |  |  | 13.9 | 57.02 |  |  |  |  | 12.2 | 53.96 | [5 empty] | 13.3 | 55.94 |  |  |  | 12.8 | 55.04 |  |  |  |  | 18.9 | 66.02 |  |  |  |  | 8.5 | 47.3 |  |  | 71.3 | 65.9 | 61.6
2001-09-20 | 3:00 | 21.1 | 69.98 | 09 |  | 1979-09-20 | 3:00 | 8.3 | 46.94 |  |  | 2003-09-20 | 3:00 | 18 | 64.4 |  |  | 1995-09-20 | 3:00 | 12.8 | 55.04 | [5 empty] | 11.1 | 51.98 |  |  |  | 7 | 44.6 |  |  |  |  | 13.9 | 57.02 |  |  |  |  | 12.2 | 53.96 | [5 empty] | 12.8 | 55.04 |  |  |  | 12.2 | 53.96 |  |  |  |  | 18.9 | 66.02 |  |  |  |  | 8.2 | 46.76 |  |  | 71.3 | 65.9 | 61.6
2001-09-20 | 4:00 | 21.1 | 69.98 | 09 |  | 1979-09-20 | 4:00 | 7.8 | 46.04 |  |  | 2003-09-20 | 4:00 | 18 | 64.4 |  |  | 1995-09-20 | 4:00 | 12.2 | 53.96 | [5 empty] | 10 | 50 |  |  |  | 6.8 | 44.24 |  |  |  |  | 13.9 | 57.02 |  |  |  |  | 12.2 | 53.96 | [5 empty] | 13.3 | 55.94 |  |  |  | 11.7 | 53.06 |  |  |  |  | 18.3 | 64.94 |  |  |  |  | 7.8 | 46.04 |  |  | 71.3 | 65.9 | 61.6
2001-09-20 | 5:00 | 21.7 | 71.06 | 09 |  | 1979-09-20 | 5:00 | 8.5 | 47.3 |  |  | 2003-09-20 | 5:00 | 18 | 64.4 |  |  | 1995-09-20 | 5:00 | 12.2 | 53.96 | [5 empty] | 10 | 50 |  |  |  | 6.9 | 44.42 |  |  |  |  | 14.3 | 57.74 |  |  |  |  | 11.7 | 53.06 | [5 empty] | 12.8 | 55.04 |  |  |  | 10.6 | 51.08 |  |  |  |  | 17.2 | 62.96 |  |  |  |  | 8.9 | 48.02 |  |  | 71.3 | 65.9 | 61.6
2001-09-20 | 6:00 | 22.2 | 71.96 | 09 |  | 1979-09-20 | 6:00 | 9.3 | 48.74 |  |  | 2003-09-20 | 6:00 | 18 | 64.4 |  |  | 1995-09-20 | 6:00 | 12.2 | 53.96 | [5 empty] | 10 | 50 |  |  |  | 7 | 44.6 |  |  |  |  | 14.6 | 58.28 |  |  |  |  | 11.1 | 51.98 | [5 empty] | 12.8 | 55.04 |  |  |  | 10 | 50 |  |  |  |  | 17 | 62.6 |  |  |  |  | 10 | 50 |  |  | 71.3 | 65.9 | 61.6
2001-09-20 | 7:00 | 22.2 | 71.96 | 09 |  | 1979-09-20 | 7:00 | 10 | 50 |  |  | 2003-09-20 | 7:00 | 21 | 69.8 |  |  | 1995-09-20 | 7:00 | 13.9 | 57.02 | [5 empty] | 12.2 | 53.96 |  |  |  | 9.8 | 49.64 |  |  |  |  | 15 | 59 |  |  |  |  | 12.8 | 55.04 | [5 empty] | 14.4 | 57.92 |  |  |  | 10.6 | 51.08 |  |  |  |  | 18.3 | 64.94 |  |  |  |  | 11.1 | 51.98 |  |  | 71.3 | 65.9 | 61.6
2001-09-20 | 8:00 | 22.8 | 73.04 | 09 |  | 1979-09-20 | 8:00 | 11.3 | 52.34 |  |  | 2003-09-20 | 8:00 | 21 | 69.8 |  |  | 1995-09-20 | 8:00 | 16.7 | 62.06 | [5 empty] | 13.9 | 57.02 |  |  |  | 13 | 55.4 |  |  |  |  | 15.7 | 60.26 |  |  |  |  | 15 | 59 | [5 empty] | 17.2 | 62.96 |  |  |  | 13.9 | 57.02 |  |  |  |  | 20 | 68 |  |  |  |  | 15 | 59 |  |  | 71.3 | 65.9 | 61.6
2001-09-20 | 9:00 | 22.8 | 73.04 | 09 |  | 1979-09-20 | 9:00 | 12.6 | 54.68 |  |  | 2003-09-20 | 9:00 | 21 | 69.8 |  |  | 1995-09-20 | 9:00 | 18.3 | 64.94 | [5 empty] | 14.4 | 57.92 |  |  |  | 16 | 60.8 |  |  |  |  | 16.5 | 61.7 |  |  |  |  | 15 | 59 | [5 empty] | 21.1 | 69.98 |  |  |  | 17.8 | 64.04 |  |  |  |  | 21.7 | 71.06 |  |  |  |  | 18.9 | 66.02 |  |  | 71.3 | 65.9 | 61.6
2001-09-20 | 10:00 | 23.3 | 73.94 | 09 |  | 1979-09-20 | 10:00 | 13.9 | 57.02 |  |  | 2003-09-20 | 10:00 | 23 | 73.4 |  |  | 1995-09-20 | 10:00 | 20.6 | 69.08 | [5 empty] | 15.6 | 60.08 |  |  |  | 18 | 64.4 |  |  |  |  | 17.2 | 62.96 |  |  |  |  | 17.2 | 62.96 | [5 empty] | 25 | 77 |  |  |  | 20 | 68 |  |  |  |  | 23.9 | 75.02 |  |  |  |  | 22.8 | 73.04 |  |  | 71.3 | 65.9 | 61.6
2001-09-20 | 11:00 | 21.1 | 69.98 | 09 |  | 1979-09-20 | 11:00 | 14.5 | 58.1 |  |  | 2003-09-20 | 11:00 | 24 | 75.2 |  |  | 1995-09-20 | 11:00 | 22.8 | 73.04 | [5 empty] | 16.7 | 62.06 |  |  |  | 21 | 69.8 |  |  |  |  | 17.4 | 63.32 |  |  |  |  | 16.7 | 62.06 | [5 empty] | 26.7 | 80.06 |  |  |  | 22.2 | 71.96 |  |  |  |  | 25.6 | 78.08 |  |  |  |  | 23.3 | 73.94 |  |  | 71.3 | 65.9 | 61.6
2001-09-20 | 12:00 | 20.6 | 69.08 | 09 |  | 1979-09-20 | 12:00 | 15 | 59 |  |  | 2003-09-20 | 12:00 | 26 | 78.8 |  |  | 1995-09-20 | 12:00 | 22.2 | 71.96 | [5 empty] | 17.8 | 64.04 |  |  |  | 21 | 69.8 |  |  |  |  | 17.6 | 63.68 |  |  |  |  | 16.7 | 62.06 | [5 empty] | 28.3 | 82.94 |  |  |  | 23.3 | 73.94 |  |  |  |  | 26.7 | 80.06 |  |  |  |  | 23.9 | 75.02 |  |  | 71.3 | 65.9 | 61.6
2001-09-20 | 13:00 | 19.4 | 66.92 | 09 |  | 1979-09-20 | 13:00 | 15.6 | 60.08 |  |  | 2003-09-20 | 13:00 | 26 | 78.8 |  |  | 1995-09-20 | 13:00 | 22.2 | 71.96 | [5 empty] | 18.3 | 64.94 |  |  |  | 24 | 75.2 |  |  |  |  | 17.8 | 64.04 |  |  |  |  | 18.3 | 64.94 | [5 empty] | 28.9 | 84.02 |  |  |  | 23.3 | 73.94 |  |  |  |  | 26.1 | 78.98 |  |  |  |  | 24.4 | 75.92 |  |  | 71.3 | 65.9 | 61.6
2001-09-20 | 14:00 | 18.9 | 66.02 | 09 |  | 1979-09-20 | 14:00 | 15.8 | 60.44 |  |  | 2003-09-20 | 14:00 | 26 | 78.8 |  |  | 1995-09-20 | 14:00 | 21.7 | 71.06 | [5 empty] | 18.9 | 66.02 |  |  |  | 24 | 75.2 |  |  |  |  | 17.4 | 63.32 |  |  |  |  | 18.3 | 64.94 | [5 empty] | 30 | 86 |  |  |  | 24.4 | 75.92 |  |  |  |  | 26.7 | 80.06 |  |  |  |  | 24.4 | 75.92 |  |  | 71.3 | 65.9 | 61.6
2001-09-20 | 15:00 | 19.4 | 66.92 | 09 |  | 1979-09-20 | 15:00 | 15.9 | 60.62 |  |  | 2003-09-20 | 15:00 | 26 | 78.8 |  |  | 1995-09-20 | 15:00 | 21.1 | 69.98 | [5 empty] | 19.4 | 66.92 |  |  |  | 23 | 73.4 |  |  |  |  | 17.1 | 62.78 |  |  |  |  | 17.8 | 64.04 | [5 empty] | 29.4 | 84.92 |  |  |  | 23.9 | 75.02 |  |  |  |  | 21.1 | 69.98 |  |  |  |  | 24.4 | 75.92 |  |  | 71.3 | 65.9 | 61.6
2001-09-20 | 16:00 | 19.4 | 66.92 | 09 |  | 1979-09-20 | 16:00 | 16.1 | 60.98 |  |  | 2003-09-20 | 16:00 | 25.2 | 77.36 |  |  | 1995-09-20 | 16:00 | 21.1 | 69.98 | [5 empty] | 19.4 | 66.92 |  |  |  | 24 | 75.2 |  |  |  |  | 16.7 | 62.06 |  |  |  |  | 18.3 | 64.94 | [5 empty] | 28.9 | 84.02 |  |  |  | 23.9 | 75.02 |  |  |  |  | 21.1 | 69.98 |  |  |  |  | 24.4 | 75.92 |  |  | 71.3 | 65.9 | 61.6
2001-09-20 | 17:00 | 20.6 | 69.08 | 09 |  | 1979-09-20 | 17:00 | 15.9 | 60.62 |  |  | 2003-09-20 | 17:00 | 24 | 75.2 |  |  | 1995-09-20 | 17:00 | 20 | 68 | [5 empty] | 18.9 | 66.02 |  |  |  | 23 | 73.4 |  |  |  |  | 16.3 | 61.34 |  |  |  |  | 17.2 | 62.96 | [5 empty] | 27.2 | 80.96 |  |  |  | 23.3 | 73.94 |  |  |  |  | 22.2 | 71.96 |  |  |  |  | 23.5 | 74.3 |  |  | 71.3 | 65.9 | 61.6
2001-09-20 | 18:00 | 21.1 | 69.98 | 09 |  | 1979-09-20 | 18:00 | 15.8 | 60.44 |  |  | 2003-09-20 | 18:00 | 22 | 71.6 |  |  | 1995-09-20 | 18:00 | 19.4 | 66.92 | [5 empty] | 17.2 | 62.96 |  |  |  | 18 | 64.4 |  |  |  |  | 16 | 60.8 |  |  |  |  | 15 | 59 | [5 empty] | 26.1 | 78.98 |  |  |  | 21.7 | 71.06 |  |  |  |  | 21.7 | 71.06 |  |  |  |  | 22.6 | 72.68 |  |  | 71.3 | 65.9 | 61.6
2001-09-20 | 19:00 | 21.7 | 71.06 | 09 |  | 1979-09-20 | 19:00 | 15.6 | 60.08 |  |  | 2003-09-20 | 19:00 | 22 | 71.6 |  |  | 1995-09-20 | 19:00 | 19.4 | 66.92 | [5 empty] | 14.4 | 57.92 |  |  |  | 15 | 59 |  |  |  |  | 15.6 | 60.08 |  |  |  |  | 13.9 | 57.02 | [5 empty] | 24.4 | 75.92 |  |  |  | 19.4 | 66.92 |  |  |  |  | 20.6 | 69.08 |  |  |  |  | 21.7 | 71.06 |  |  | 71.3 | 65.9 | 61.6
2001-09-20 | 20:00 | 21.7 | 71.06 | 09 |  | 1979-09-20 | 20:00 | 15.6 | 60.08 |  |  | 2003-09-20 | 20:00 | 21 | 69.8 |  |  | 1995-09-20 | 20:00 | 19.4 | 66.92 | [5 empty] | 13.9 | 57.02 |  |  |  | 13 | 55.4 |  |  |  |  | 15 | 59 |  |  |  |  | 13.9 | 57.02 | [5 empty] | 23.9 | 75.02 |  |  |  | 18.3 | 64.94 |  |  |  |  | 20.6 | 69.08 |  |  |  |  | 20.9 | 69.62 |  |  | 71.3 | 65.9 | 61.6
2001-09-20 | 21:00 | 21.1 | 69.98 | 09 |  | 1979-09-20 | 21:00 | 15.6 | 60.08 |  |  | 2003-09-20 | 21:00 | 19 | 66.2 |  |  | 1995-09-20 | 21:00 | 19.4 | 66.92 | [5 empty] | 12.8 | 55.04 |  |  |  | 12 | 53.6 |  |  |  |  | 14.5 | 58.1 |  |  |  |  | 12.2 | 53.96 | [5 empty] | 24.4 | 75.92 |  |  |  | 16.7 | 62.06 |  |  |  |  | 20 | 68 |  |  |  |  | 20.2 | 68.36 |  |  | 71.3 | 65.9 | 61.6
2001-09-20 | 22:00 | 19.4 | 66.92 | 09 |  | 1979-09-20 | 22:00 | 15.6 | 60.08 |  |  | 2003-09-20 | 22:00 | 18.6 | 65.48 |  |  | 1995-09-20 | 22:00 | 19.4 | 66.92 | [5 empty] | 11.7 | 53.06 |  |  |  | 12 | 53.6 |  |  |  |  | 13.9 | 57.02 |  |  |  |  | 11.1 | 51.98 | [5 empty] | 23.9 | 75.02 |  |  |  | 15.6 | 60.08 |  |  |  |  | 20 | 68 |  |  |  |  | 19.4 | 66.92 |  |  | 71.3 | 65.9 | 61.6
2001-09-20 | 23:00 | 20.6 | 69.08 | 09 |  | 1979-09-20 | 23:00 | 16 | 60.8 |  |  | 2003-09-20 | 23:00 | 18 | 64.4 |  |  | 1995-09-20 | 23:00 | 19.4 | 66.92 | [5 empty] | 12.2 | 53.96 |  |  |  | 11 | 51.8 |  |  |  |  | 13.4 | 56.12 |  |  |  |  | 10 | 50 | [5 empty] | 23.9 | 75.02 |  |  |  | 15 | 59 |  |  |  |  | 20 | 68 |  |  |  |  | 18.7 | 65.66 |  |  | 71.3 | 65.9 | 61.6
2001-09-20 | 24:00 | 21.1 | 69.98 | 09 |  | 1979-09-20 | 24:00 | 16.3 | 61.34 |  |  | 2003-09-20 | 24:00 | 17 | 62.6 |  |  | 1995-09-20 | 24:00 | 18.9 | 66.02 | [5 empty] | 11.7 | 53.06 |  |  |  | 10 | 50 |  |  |  |  | 12.8 | 55.04 |  |  |  |  | 8.9 | 48.02 | [5 empty] | 24.4 | 75.92 |  |  |  | 14.4 | 57.92 |  |  |  |  | 20.6 | 69.08 |  |  |  |  | 17.9 | 64.22 |  |  | 71.3 | 65.9 | 61.6
2001-09-21 | 1:00 | 21.1 | 69.98 | 09 |  | 1979-09-21 | 1:00 | 16.7 | 62.06 |  |  | 2003-09-21 | 1:00 | 16 | 60.8 |  |  | 1995-09-21 | 1:00 | 19.4 | 66.92 | [5 empty] | 11.1 | 51.98 |  |  |  | 10 | 50 |  |  |  |  | 12.3 | 54.14 |  |  |  |  | 7.8 | 46.04 | [5 empty] | 24.4 | 75.92 |  |  |  | 13.9 | 57.02 |  |  |  |  | 20.6 | 69.08 |  |  |  |  | 17.2 | 62.96 |  |  | 71.3 | 65.9 | 61.6
2001-09-21 | 2:00 | 20.6 | 69.08 | 09 |  | 1979-09-21 | 2:00 | 16.5 | 61.7 |  |  | 2003-09-21 | 2:00 | 16 | 60.8 |  |  | 1995-09-21 | 2:00 | 19.4 | 66.92 | [5 empty] | 10.6 | 51.08 |  |  |  | 9 | 48.2 |  |  |  |  | 11.7 | 53.06 |  |  |  |  | 6.7 | 44.06 | [5 empty] | 23.3 | 73.94 |  |  |  | 12.8 | 55.04 |  |  |  |  | 20.6 | 69.08 |  |  |  |  | 15.2 | 59.36 |  |  | 71.3 | 65.9 | 61.6
2001-09-21 | 3:00 | 21.1 | 69.98 | 09 |  | 1979-09-21 | 3:00 | 16.3 | 61.34 |  |  | 2003-09-21 | 3:00 | 14.9 | 58.82 |  |  | 1995-09-21 | 3:00 | 18.9 | 66.02 | [5 empty] | 11.7 | 53.06 |  |  |  | 9 | 48.2 |  |  |  |  | 11.2 | 52.16 |  |  |  |  | 6.1 | 42.98 | [5 empty] | 20.6 | 69.08 |  |  |  | 12.8 | 55.04 |  |  |  |  | 19.4 | 66.92 |  |  |  |  | 13.1 | 55.58 |  |  | 71.3 | 65.9 | 61.6
2001-09-21 | 4:00 | 21.1 | 69.98 | 09 |  | 1979-09-21 | 4:00 | 16.1 | 60.98 |  |  | 2003-09-21 | 4:00 | 14 | 57.2 |  |  | 1995-09-21 | 4:00 | 19.4 | 66.92 | [5 empty] | 12.8 | 55.04 |  |  |  | 8.4 | 47.12 |  |  |  |  | 10.6 | 51.08 |  |  |  |  | 6.7 | 44.06 | [5 empty] | 16.7 | 62.06 |  |  |  | 12.2 | 53.96 |  |  |  |  | 20 | 68 |  |  |  |  | 11.1 | 51.98 |  |  | 71.3 | 65.9 | 61.6
2001-09-21 | 5:00 | 19 | 66.2 | 09 |  | 1979-09-21 | 5:00 | 16.5 | 61.7 |  |  | 2003-09-21 | 5:00 | 13 | 55.4 |  |  | 1995-09-21 | 5:00 | 18.9 | 66.02 | [5 empty] | 13.9 | 57.02 |  |  |  | 8 | 46.4 |  |  |  |  | 10.6 | 51.08 |  |  |  |  | 5.6 | 42.08 | [5 empty] | 16.1 | 60.98 |  |  |  | 12.2 | 53.96 |  |  |  |  | 20 | 68 |  |  |  |  | 10.5 | 50.9 |  |  | 71.3 | 65.9 | 61.6
2001-09-21 | 6:00 | 19.4 | 66.92 | 09 |  | 1979-09-21 | 6:00 | 16.8 | 62.24 |  |  | 2003-09-21 | 6:00 | 11 | 51.8 |  |  | 1995-09-21 | 6:00 | 19.4 | 66.92 | [5 empty] | 13.9 | 57.02 |  |  |  | 8 | 46.4 |  |  |  |  | 10.6 | 51.08 |  |  |  |  | 4.4 | 39.92 | [5 empty] | 15 | 59 |  |  |  | 11.7 | 53.06 |  |  |  |  | 19.4 | 66.92 |  |  |  |  | 10 | 50 |  |  | 71.3 | 65.9 | 61.6
2001-09-21 | 7:00 | 20 | 68 | 09 |  | 1979-09-21 | 7:00 | 17.2 | 62.96 |  |  | 2003-09-21 | 7:00 | 14 | 57.2 |  |  | 1995-09-21 | 7:00 | 20 | 68 | [5 empty] | 15 | 59 |  |  |  | 10 | 50 |  |  |  |  | 10.6 | 51.08 |  |  |  |  | 7.2 | 44.96 | [5 empty] | 14.4 | 57.92 |  |  |  | 12.2 | 53.96 |  |  |  |  | 20.6 | 69.08 |  |  |  |  | 9.4 | 48.92 |  |  | 71.3 | 65.9 | 61.6
2001-09-21 | 8:00 | 20.6 | 69.08 | 09 |  | 1979-09-21 | 8:00 | 17.9 | 64.22 |  |  | 2003-09-21 | 8:00 | 17 | 62.6 |  |  | 1995-09-21 | 8:00 | 20.6 | 69.08 | [5 empty] | 17.2 | 62.96 |  |  |  | 14 | 57.2 |  |  |  |  | 11.1 | 51.98 |  |  |  |  | 10.6 | 51.08 | [5 empty] | 14.4 | 57.92 |  |  |  | 15.6 | 60.08 |  |  |  |  | 21.1 | 69.98 |  |  |  |  | 10.7 | 51.26 |  |  | 71.3 | 65.9 | 61.6
2001-09-21 | 9:00 | 21.7 | 71.06 | 09 |  | 1979-09-21 | 9:00 | 18.7 | 65.66 |  |  | 2003-09-21 | 9:00 | 18 | 64.4 |  |  | 1995-09-21 | 9:00 | 21.1 | 69.98 | [5 empty] | 20 | 68 |  |  |  | 18 | 64.4 |  |  |  |  | 11.7 | 53.06 |  |  |  |  | 12.8 | 55.04 | [5 empty] | 16.1 | 60.98 |  |  |  | 18.9 | 66.02 |  |  |  |  | 22.8 | 73.04 |  |  |  |  | 12 | 53.6 |  |  | 71.3 | 65.9 | 61.6
2001-09-21 | 10:00 | 21.1 | 69.98 | 09 |  | 1979-09-21 | 10:00 | 19.4 | 66.92 |  |  | 2003-09-21 | 10:00 | 19 | 66.2 |  |  | 1995-09-21 | 10:00 | 22.2 | 71.96 | [5 empty] | 21.7 | 71.06 |  |  |  | 19 | 66.2 |  |  |  |  | 12.2 | 53.96 |  |  |  |  | 14.4 | 57.92 | [5 empty] | 15 | 59 |  |  |  | 21.7 | 71.06 |  |  |  |  | 23.3 | 73.94 |  |  |  |  | 13.3 | 55.94 |  |  | 71.3 | 65.9 | 61.6
2001-09-21 | 11:00 | 22.8 | 73.04 | 09 |  | 1979-09-21 | 11:00 | 19.8 | 67.64 |  |  | 2003-09-21 | 11:00 | 20 | 68 |  |  | 1995-09-21 | 11:00 | 22.8 | 73.04 | [5 empty] | 22.8 | 73.04 |  |  |  | 21.1 | 69.98 |  |  |  |  | 12.8 | 55.04 |  |  |  |  | 16.7 | 62.06 | [5 empty] | 15 | 59 |  |  |  | 22.8 | 73.04 |  |  |  |  | 23.9 | 75.02 |  |  |  |  | 14.1 | 57.38 |  |  | 71.3 | 65.9 | 61.6
2001-09-21 | 12:00 | 23.9 | 75.02 | 09 |  | 1979-09-21 | 12:00 | 20.2 | 68.36 |  |  | 2003-09-21 | 12:00 | 21 | 69.8 |  |  | 1995-09-21 | 12:00 | 23.3 | 73.94 | [5 empty] | 23.9 | 75.02 |  |  |  | 23 | 73.4 |  |  |  |  | 13.3 | 55.94 |  |  |  |  | 18.9 | 66.02 | [5 empty] | 15 | 59 |  |  |  | 24.4 | 75.92 |  |  |  |  | 25 | 77 |  |  |  |  | 14.8 | 58.64 |  |  | 71.3 | 65.9 | 61.6
2001-09-21 | 13:00 | 25 | 77 | 09 |  | 1979-09-21 | 13:00 | 20.6 | 69.08 |  |  | 2003-09-21 | 13:00 | 22 | 71.6 |  |  | 1995-09-21 | 13:00 | 23.9 | 75.02 | [5 empty] | 24.4 | 75.92 |  |  |  | 24 | 75.2 |  |  |  |  | 13.9 | 57.02 |  |  |  |  | 18.9 | 66.02 | [5 empty] | 16.7 | 62.06 |  |  |  | 25 | 77 |  |  |  |  | 25.6 | 78.08 |  |  |  |  | 15.6 | 60.08 |  |  | 71.3 | 65.9 | 61.6
2001-09-21 | 14:00 | 25.6 | 78.08 | 09 |  | 1979-09-21 | 14:00 | 20.6 | 69.08 |  |  | 2003-09-21 | 14:00 | 22 | 71.6 |  |  | 1995-09-21 | 14:00 | 23.3 | 73.94 | [5 empty] | 25 | 77 |  |  |  | 24 | 75.2 |  |  |  |  | 14.3 | 57.74 |  |  |  |  | 18.9 | 66.02 | [5 empty] | 16.7 | 62.06 |  |  |  | 25.6 | 78.08 |  |  |  |  | 26.1 | 78.98 |  |  |  |  | 15.6 | 60.08 |  |  | 71.3 | 65.9 | 61.6
2001-09-21 | 15:00 | 25 | 77 | 09 |  | 1979-09-21 | 15:00 | 20.6 | 69.08 |  |  | 2003-09-21 | 15:00 | 22 | 71.6 |  |  | 1995-09-21 | 15:00 | 22.8 | 73.04 | [5 empty] | 25 | 77 |  |  |  | 24 | 75.2 |  |  |  |  | 14.6 | 58.28 |  |  |  |  | 18.3 | 64.94 | [5 empty] | 16.1 | 60.98 |  |  |  | 26.1 | 78.98 |  |  |  |  | 26.1 | 78.98 |  |  |  |  | 15.6 | 60.08 |  |  | 71.3 | 65.9 | 61.6
2001-09-21 | 16:00 | 23.9 | 75.02 | 09 |  | 1979-09-21 | 16:00 | 20.6 | 69.08 |  |  | 2003-09-21 | 16:00 | 22 | 71.6 |  |  | 1995-09-21 | 16:00 | 23.3 | 73.94 | [5 empty] | 24.4 | 75.92 |  |  |  | 23 | 73.4 |  |  |  |  | 15 | 59 |  |  |  |  | 18.9 | 66.02 | [5 empty] | 16.1 | 60.98 |  |  |  | 26.1 | 78.98 |  |  |  |  | 25.6 | 78.08 |  |  |  |  | 15.6 | 60.08 |  |  | 71.3 | 65.9 | 61.6
2001-09-21 | 17:00 | 23.3 | 73.94 | 09 |  | 1979-09-21 | 17:00 | 20.4 | 68.72 |  |  | 2003-09-21 | 17:00 | 21 | 69.8 |  |  | 1995-09-21 | 17:00 | 22.8 | 73.04 | [5 empty] | 24.4 | 75.92 |  |  |  | 23 | 73.4 |  |  |  |  | 13.9 | 57.02 |  |  |  |  | 16.7 | 62.06 | [5 empty] | 14.4 | 57.92 |  |  |  | 25.6 | 78.08 |  |  |  |  | 24.4 | 75.92 |  |  |  |  | 15.6 | 60.08 |  |  | 71.3 | 65.9 | 61.6
2001-09-21 | 18:00 | 22.8 | 73.04 | 09 |  | 1979-09-21 | 18:00 | 20.2 | 68.36 |  |  | 2003-09-21 | 18:00 | 18.5 | 65.3 |  |  | 1995-09-21 | 18:00 | 21.7 | 71.06 | [5 empty] | 21.7 | 71.06 |  |  |  | 20 | 68 |  |  |  |  | 12.8 | 55.04 |  |  |  |  | 14.4 | 57.92 | [5 empty] | 13.9 | 57.02 |  |  |  | 23.3 | 73.94 |  |  |  |  | 23.3 | 73.94 |  |  |  |  | 15.6 | 60.08 |  |  | 71.3 | 65.9 | 61.6
2001-09-21 | 19:00 | 22.2 | 71.96 | 09 |  | 1979-09-21 | 19:00 | 20 | 68 |  |  | 2003-09-21 | 19:00 | 16 | 60.8 |  |  | 1995-09-21 | 19:00 | 21.7 | 71.06 | [5 empty] | 19.4 | 66.92 |  |  |  | 15 | 59 |  |  |  |  | 11.7 | 53.06 |  |  |  |  | 13.3 | 55.94 | [5 empty] | 13.9 | 57.02 |  |  |  | 21.1 | 69.98 |  |  |  |  | 22.2 | 71.96 |  |  |  |  | 15.6 | 60.08 |  |  | 71.3 | 65.9 | 61.6
2001-09-21 | 20:00 | 21.7 | 71.06 | 09 |  | 1979-09-21 | 20:00 | 20.2 | 68.36 |  |  | 2003-09-21 | 20:00 | 16 | 60.8 |  |  | 1995-09-21 | 20:00 | 21.7 | 71.06 | [5 empty] | 16.1 | 60.98 |  |  |  | 14 | 57.2 |  |  |  |  | 11.1 | 51.98 |  |  |  |  | 11.1 | 51.98 | [5 empty] | 13.3 | 55.94 |  |  |  | 20 | 68 |  |  |  |  | 20 | 68 |  |  |  |  | 15.6 | 60.08 |  |  | 71.3 | 65.9 | 61.6
2001-09-21 | 21:00 | 21.7 | 71.06 | 09 |  | 1979-09-21 | 21:00 | 20.4 | 68.72 |  |  | 2003-09-21 | 21:00 | 16 | 60.8 |  |  | 1995-09-21 | 21:00 | 21.7 | 71.06 | [5 empty] | 15.6 | 60.08 |  |  |  | 13 | 55.4 |  |  |  |  | 10.6 | 51.08 |  |  |  |  | 10.6 | 51.08 | [5 empty] | 13.3 | 55.94 |  |  |  | 18.3 | 64.94 |  |  |  |  | 18.3 | 64.94 |  |  |  |  | 15.6 | 60.08 |  |  | 71.3 | 65.9 | 61.6
2001-09-21 | 22:00 | 21.7 | 71.06 | 09 |  | 1979-09-21 | 22:00 | 20.6 | 69.08 |  |  | 2003-09-21 | 22:00 | 15 | 59 |  |  | 1995-09-21 | 22:00 | 21.1 | 69.98 | [5 empty] | 14.4 | 57.92 |  |  |  | 12 | 53.6 |  |  |  |  | 10 | 50 |  |  |  |  | 10.6 | 51.08 | [5 empty] | 12.8 | 55.04 |  |  |  | 17.2 | 62.96 |  |  |  |  | 17.8 | 64.04 |  |  |  |  | 15.6 | 60.08 |  |  | 71.3 | 65.9 | 61.6
2001-09-21 | 23:00 | 21.7 | 71.06 | 09 |  | 1979-09-21 | 23:00 | 20.4 | 68.72 |  |  | 2003-09-21 | 23:00 | 16 | 60.8 |  |  | 1995-09-21 | 23:00 | 21.1 | 69.98 | [5 empty] | 13.9 | 57.02 |  |  |  | 11.5 | 52.7 |  |  |  |  | 9.3 | 48.74 |  |  |  |  | 12.8 | 55.04 | [5 empty] | 12.2 | 53.96 |  |  |  | 16.7 | 62.06 |  |  |  |  | 16.7 | 62.06 |  |  |  |  | 17.4 | 63.32 |  |  | 71.3 | 65.9 | 61.6
2001-09-21 | 24:00 | 21.7 | 71.06 | 09 |  | 1979-09-21 | 24:00 | 20.2 | 68.36 |  |  | 2003-09-21 | 24:00 | 15 | 59 |  |  | 1995-09-21 | 24:00 | 21.1 | 69.98 | [5 empty] | 12.8 | 55.04 |  |  |  | 11 | 51.8 |  |  |  |  | 8.5 | 47.3 |  |  |  |  | 12.8 | 55.04 | [5 empty] | 12.2 | 53.96 |  |  |  | 15 | 59 |  |  |  |  | 15.6 | 60.08 |  |  |  |  | 19.3 | 66.74 |  |  | 71.3 | 65.9 | 61.6
2001-09-22 | 1:00 | 21.1 | 69.98 | 09 |  | 1979-09-22 | 1:00 | 20 | 68 |  |  | 2003-09-22 | 1:00 | 15 | 59 |  |  | 1995-09-22 | 1:00 | 21.1 | 69.98 | [5 empty] | 13.9 | 57.02 |  |  |  | 11 | 51.8 |  |  |  |  | 7.8 | 46.04 |  |  |  |  | 12.8 | 55.04 | [5 empty] | 12.2 | 53.96 |  |  |  | 15 | 59 |  |  |  |  | 15 | 59 |  |  |  |  | 21.1 | 69.98 |  |  | 71.3 | 65.9 | 61.6
2001-09-22 | 2:00 | 20.6 | 69.08 | 09 |  | 1979-09-22 | 2:00 | 20 | 68 |  |  | 2003-09-22 | 2:00 | 13 | 55.4 |  |  | 1995-09-22 | 2:00 | 21.7 | 71.06 | [5 empty] | 12.8 | 55.04 |  |  |  | 11 | 51.8 |  |  |  |  | 7.8 | 46.04 |  |  |  |  | 12.2 | 53.96 | [5 empty] | 12.2 | 53.96 |  |  |  | 13.9 | 57.02 |  |  |  |  | 14.4 | 57.92 |  |  |  |  | 20.5 | 68.9 |  |  | 71.3 | 65.9 | 61.6
2001-09-22 | 3:00 | 20.6 | 69.08 | 09 |  | 1979-09-22 | 3:00 | 20 | 68 |  |  | 2003-09-22 | 3:00 | 15 | 59 |  |  | 1995-09-22 | 3:00 | 21.7 | 71.06 | [5 empty] | 12.2 | 53.96 |  |  |  | 10 | 50 |  |  |  |  | 7.8 | 46.04 |  |  |  |  | 13.3 | 55.94 | [5 empty] | 11.7 | 53.06 |  |  |  | 13.9 | 57.02 |  |  |  |  | 13.3 | 55.94 |  |  |  |  | 20 | 68 |  |  | 71.3 | 65.9 | 61.6
2001-09-22 | 4:00 | 20 | 68 | 09 |  | 1979-09-22 | 4:00 | 20 | 68 |  |  | 2003-09-22 | 4:00 | 15 | 59 |  |  | 1995-09-22 | 4:00 | 21.7 | 71.06 | [5 empty] | 12.8 | 55.04 |  |  |  | 11 | 51.8 |  |  |  |  | 7.8 | 46.04 |  |  |  |  | 13.9 | 57.02 | [5 empty] | 10 | 50 |  |  |  | 13.3 | 55.94 |  |  |  |  | 13.9 | 57.02 |  |  |  |  | 19.4 | 66.92 |  |  | 71.3 | 65.9 | 61.6
2001-09-22 | 5:00 | 20 | 68 | 09 |  | 1979-09-22 | 5:00 | 20 | 68 |  |  | 2003-09-22 | 5:00 | 16 | 60.8 |  |  | 1995-09-22 | 5:00 | 21.7 | 71.06 | [5 empty] | 12.2 | 53.96 |  |  |  | 11 | 51.8 |  |  |  |  | 7.8 | 46.04 |  |  |  |  | 12.8 | 55.04 | [5 empty] | 8.9 | 48.02 |  |  |  | 13.3 | 55.94 |  |  |  |  | 13.9 | 57.02 |  |  |  |  | 18.5 | 65.3 |  |  | 71.3 | 65.9 | 61.6
2001-09-22 | 6:00 | 19.4 | 66.92 | 09 |  | 1979-09-22 | 6:00 | 20 | 68 |  |  | 2003-09-22 | 6:00 | 16 | 60.8 |  |  | 1995-09-22 | 6:00 | 21.7 | 71.06 | [5 empty] | 13.9 | 57.02 |  |  |  | 11 | 51.8 |  |  |  |  | 7.8 | 46.04 |  |  |  |  | 13.9 | 57.02 | [5 empty] | 8.9 | 48.02 |  |  |  | 12.8 | 55.04 |  |  |  |  | 13.9 | 57.02 |  |  |  |  | 17.6 | 63.68 |  |  | 71.3 | 65.9 | 61.6
2001-09-22 | 7:00 | 20 | 68 | 09 |  | 1979-09-22 | 7:00 | 20 | 68 |  |  | 2003-09-22 | 7:00 | 16 | 60.8 |  |  | 1995-09-22 | 7:00 | 21.7 | 71.06 | [5 empty] | 16.1 | 60.98 |  |  |  | 12 | 53.6 |  |  |  |  | 7.8 | 46.04 |  |  |  |  | 13.9 | 57.02 | [5 empty] | 10 | 50 |  |  |  | 12.8 | 55.04 |  |  |  |  | 14.4 | 57.92 |  |  |  |  | 16.7 | 62.06 |  |  | 71.3 | 65.9 | 61.6
2001-09-22 | 8:00 | 21 | 69.8 | 09 |  | 1979-09-22 | 8:00 | 19.4 | 66.92 |  |  | 2003-09-22 | 8:00 | 16 | 60.8 |  |  | 1995-09-22 | 8:00 | 21.7 | 71.06 | [5 empty] | 19.4 | 66.92 |  |  |  | 14 | 57.2 |  |  |  |  | 8.5 | 47.3 |  |  |  |  | 13.9 | 57.02 | [5 empty] | 12.2 | 53.96 |  |  |  | 15 | 59 |  |  |  |  | 15 | 59 |  |  |  |  | 17.1 | 62.78 |  |  | 71.3 | 65.9 | 61.6
2001-09-22 | 9:00 | 21.7 | 71.06 | 09 |  | 1979-09-22 | 9:00 | 18.9 | 66.02 |  |  | 2003-09-22 | 9:00 | 17.6 | 63.68 |  |  | 1995-09-22 | 9:00 | 21.7 | 71.06 | [5 empty] | 21.7 | 71.06 |  |  |  | 16 | 60.8 |  |  |  |  | 9.3 | 48.74 |  |  |  |  | 14.4 | 57.92 | [5 empty] | 13 | 55.4 |  |  |  | 16.7 | 62.06 |  |  |  |  | 15.6 | 60.08 |  |  |  |  | 17.4 | 63.32 |  |  | 71.3 | 65.9 | 61.6
2001-09-22 | 10:00 | 21.7 | 71.06 | 09 |  | 1979-09-22 | 10:00 | 18.3 | 64.94 |  |  | 2003-09-22 | 10:00 | 19 | 66.2 |  |  | 1995-09-22 | 10:00 | 22.2 | 71.96 | [5 empty] | 23.3 | 73.94 |  |  |  | 17 | 62.6 |  |  |  |  | 10 | 50 |  |  |  |  | 15 | 59 | [5 empty] | 12.8 | 55.04 |  |  |  | 19.4 | 66.92 |  |  |  |  | 16.7 | 62.06 |  |  |  |  | 17.8 | 64.04 |  |  | 71.3 | 65.9 | 61.6
2001-09-22 | 11:00 | 22.8 | 73.04 | 09 |  | 1979-09-22 | 11:00 | 18.5 | 65.3 |  |  | 2003-09-22 | 11:00 | 19 | 66.2 |  |  | 1995-09-22 | 11:00 | 20.6 | 69.08 | [5 empty] | 23.9 | 75.02 |  |  |  | 17 | 62.6 |  |  |  |  | 10.6 | 51.08 |  |  |  |  | 15.6 | 60.08 | [5 empty] | 14.4 | 57.92 |  |  |  | 22.2 | 71.96 |  |  |  |  | 15 | 59 |  |  |  |  | 18.2 | 64.76 |  |  | 71.3 | 65.9 | 61.6
2001-09-22 | 12:00 | 23.9 | 75.02 | 09 |  | 1979-09-22 | 12:00 | 18.7 | 65.66 |  |  | 2003-09-22 | 12:00 | 20 | 68 |  |  | 1995-09-22 | 12:00 | 20.6 | 69.08 | [5 empty] | 25 | 77 |  |  |  | 18 | 64.4 |  |  |  |  | 11.1 | 51.98 |  |  |  |  | 15 | 59 | [5 empty] | 15 | 59 |  |  |  | 22.8 | 73.04 |  |  |  |  | 14.4 | 57.92 |  |  |  |  | 18.5 | 65.3 |  |  | 71.3 | 65.9 | 61.6
2001-09-22 | 13:00 | 25 | 77 | 09 |  | 1979-09-22 | 13:00 | 18.9 | 66.02 |  |  | 2003-09-22 | 13:00 | 20 | 68 |  |  | 1995-09-22 | 13:00 | 21.1 | 69.98 | [5 empty] | 25.6 | 78.08 |  |  |  | 17 | 62.6 |  |  |  |  | 11.7 | 53.06 |  |  |  |  | 15 | 59 | [5 empty] | 15.6 | 60.08 |  |  |  | 22.8 | 73.04 |  |  |  |  | 13.9 | 57.02 |  |  |  |  | 18.9 | 66.02 |  |  | 71.3 | 65.9 | 61.6
2001-09-22 | 14:00 | 26.1 | 78.98 | 09 |  | 1979-09-22 | 14:00 | 18.9 | 66.02 |  |  | 2003-09-22 | 14:00 | 20 | 68 |  |  | 1995-09-22 | 14:00 | 22.8 | 73.04 | [5 empty] | 26.1 | 78.98 |  |  |  | 17 | 62.6 |  |  |  |  | 11.3 | 52.34 |  |  |  |  | 15 | 59 | [5 empty] | 16.1 | 60.98 |  |  |  | 23.9 | 75.02 |  |  |  |  | 13.3 | 55.94 |  |  |  |  | 19.5 | 67.1 |  |  | 71.3 | 65.9 | 61.6
2001-09-22 | 15:00 | 25.6 | 78.08 | 09 |  | 1979-09-22 | 15:00 | 18.9 | 66.02 |  |  | 2003-09-22 | 15:00 | 20 | 68 |  |  | 1995-09-22 | 15:00 | 21.7 | 71.06 | [5 empty] | 26.7 | 80.06 |  |  |  | 16 | 60.8 |  |  |  |  | 11 | 51.8 |  |  |  |  | 15.6 | 60.08 | [5 empty] | 17.2 | 62.96 |  |  |  | 23.9 | 75.02 |  |  |  |  | 13.3 | 55.94 |  |  |  |  | 20 | 68 |  |  | 71.3 | 65.9 | 61.6
2001-09-22 | 16:00 | 24.4 | 75.92 | 09 |  | 1979-09-22 | 16:00 | 18.9 | 66.02 |  |  | 2003-09-22 | 16:00 | 20 | 68 |  |  | 1995-09-22 | 16:00 | 22.2 | 71.96 | [5 empty] | 26.7 | 80.06 |  |  |  | 16 | 60.8 |  |  |  |  | 10.6 | 51.08 |  |  |  |  | 15.6 | 60.08 | [5 empty] | 16.7 | 62.06 |  |  |  | 23.9 | 75.02 |  |  |  |  | 12.8 | 55.04 |  |  |  |  | 20.6 | 69.08 |  |  | 71.3 | 65.9 | 61.6
2001-09-22 | 17:00 | 23.9 | 75.02 | 09 |  | 1979-09-22 | 17:00 | 18.2 | 64.76 |  |  | 2003-09-22 | 17:00 | 19 | 66.2 |  |  | 1995-09-22 | 17:00 | 22.8 | 73.04 | [5 empty] | 25.6 | 78.08 |  |  |  | 16 | 60.8 |  |  |  |  | 10 | 50 |  |  |  |  | 15.6 | 60.08 | [5 empty] | 14.4 | 57.92 |  |  |  | 23.3 | 73.94 |  |  |  |  | 11.7 | 53.06 |  |  |  |  | 19.7 | 67.46 |  |  | 71.3 | 65.9 | 61.6
2001-09-22 | 18:00 | 22.8 | 73.04 | 09 |  | 1979-09-22 | 18:00 | 17.4 | 63.32 |  |  | 2003-09-22 | 18:00 | 19 | 66.2 |  |  | 1995-09-22 | 18:00 | 22.2 | 71.96 | [5 empty] | 23.3 | 73.94 |  |  |  | 15 | 59 |  |  |  |  | 9.5 | 49.1 |  |  |  |  | 15.6 | 60.08 | [5 empty] | 13.3 | 55.94 |  |  |  | 21.1 | 69.98 |  |  |  |  | 12.2 | 53.96 |  |  |  |  | 18.7 | 65.66 |  |  | 71.3 | 65.9 | 61.6
2001-09-22 | 19:00 | 22.2 | 71.96 | 09 |  | 1979-09-22 | 19:00 | 16.7 | 62.06 |  |  | 2003-09-22 | 19:00 | 19 | 66.2 |  |  | 1995-09-22 | 19:00 | 20 | 68 | [5 empty] | 21.7 | 71.06 |  |  |  | 16 | 60.8 |  |  |  |  | 8.9 | 48.02 |  |  |  |  | 15.6 | 60.08 | [5 empty] | 11.7 | 53.06 |  |  |  | 18.9 | 66.02 |  |  |  |  | 11.7 | 53.06 |  |  |  |  | 17.8 | 64.04 |  |  | 71.3 | 65.9 | 61.6
2001-09-22 | 20:00 | 22.2 | 71.96 | 09 |  | 1979-09-22 | 20:00 | 16.7 | 62.06 |  |  | 2003-09-22 | 20:00 | 18 | 64.4 |  |  | 1995-09-22 | 20:00 | 20 | 68 | [5 empty] | 20.6 | 69.08 |  |  |  | 15 | 59 |  |  |  |  | 8.2 | 46.76 |  |  |  |  | 15.6 | 60.08 | [5 empty] | 11.1 | 51.98 |  |  |  | 17.2 | 62.96 |  |  |  |  | 11.7 | 53.06 |  |  |  |  | 17.4 | 63.32 |  |  | 71.3 | 65.9 | 61.6
2001-09-22 | 21:00 | 22.2 | 71.96 | 09 |  | 1979-09-22 | 21:00 | 16.7 | 62.06 |  |  | 2003-09-22 | 21:00 | 19 | 66.2 |  |  | 1995-09-22 | 21:00 | 18.9 | 66.02 | [5 empty] | 20 | 68 |  |  |  | 14.3 | 57.74 |  |  |  |  | 7.4 | 45.32 |  |  |  |  | 15 | 59 | [5 empty] | 11.1 | 51.98 |  |  |  | 16.1 | 60.98 |  |  |  |  | 10 | 50 |  |  |  |  | 17.1 | 62.78 |  |  | 71.3 | 65.9 | 61.6
2001-09-22 | 22:00 | 22.2 | 71.96 | 09 |  | 1979-09-22 | 22:00 | 16.7 | 62.06 |  |  | 2003-09-22 | 22:00 | 19 | 66.2 |  |  | 1995-09-22 | 22:00 | 18.3 | 64.94 | [5 empty] | 19.4 | 66.92 |  |  |  | 14 | 57.2 |  |  |  |  | 6.7 | 44.06 |  |  |  |  | 15.6 | 60.08 | [5 empty] | 12.2 | 53.96 |  |  |  | 15.6 | 60.08 |  |  |  |  | 10 | 50 |  |  |  |  | 16.7 | 62.06 |  |  | 71.3 | 65.9 | 61.6
2001-09-22 | 23:00 | 22.2 | 71.96 | 09 |  | 1979-09-22 | 23:00 | 16.3 | 61.34 |  |  | 2003-09-22 | 23:00 | 19 | 66.2 |  |  | 1995-09-22 | 23:00 | 17.2 | 62.96 | [5 empty] | 18.9 | 66.02 |  |  |  | 15 | 59 |  |  |  |  | 5.9 | 42.62 |  |  |  |  | 12.2 | 53.96 | [5 empty] | 12.2 | 53.96 |  |  |  | 14.4 | 57.92 |  |  |  |  | 9.4 | 48.92 |  |  |  |  | 16.9 | 62.42 |  |  | 71.3 | 65.9 | 61.6
2001-09-22 | 24:00 | 21.7 | 71.06 | 09 |  | 1979-09-22 | 24:00 | 16 | 60.8 |  |  | 2003-09-22 | 24:00 | 19 | 66.2 |  |  | 1995-09-22 | 24:00 | 16.1 | 60.98 | [5 empty] | 18.3 | 64.94 |  |  |  | 14 | 57.2 |  |  |  |  | 5.2 | 41.36 |  |  |  |  | 10.6 | 51.08 | [5 empty] | 11.1 | 51.98 |  |  |  | 15.6 | 60.08 |  |  |  |  | 8.9 | 48.02 |  |  |  |  | 17 | 62.6 |  |  | 71.3 | 65.9 | 61.6
2001-09-23 | 1:00 | 21.7 | 71.06 | 09 |  | 1979-09-23 | 1:00 | 15.6 | 60.08 |  |  | 2003-09-23 | 1:00 | 19 | 66.2 |  |  | 1995-09-23 | 1:00 | 15.6 | 60.08 | [5 empty] | 18.9 | 66.02 |  |  |  | 13 | 55.4 |  |  |  |  | 4.4 | 39.92 |  |  |  |  | 9.4 | 48.92 | [5 empty] | 11.1 | 51.98 |  |  |  | 14.4 | 57.92 |  |  |  |  | 8.3 | 46.94 |  |  |  |  | 17.2 | 62.96 |  |  | 71.3 | 65.9 | 61.6
2001-09-23 | 2:00 | 21.1 | 69.98 | 09 |  | 1979-09-23 | 2:00 | 15 | 59 |  |  | 2003-09-23 | 2:00 | 19 | 66.2 |  |  | 1995-09-23 | 2:00 | 15 | 59 | [5 empty] | 18.9 | 66.02 |  |  |  | 13 | 55.4 |  |  |  |  | 4 | 39.2 |  |  |  |  | 7.8 | 46.04 | [5 empty] | 10.6 | 51.08 |  |  |  | 14.4 | 57.92 |  |  |  |  | 7.2 | 44.96 |  |  |  |  | 17.4 | 63.32 |  |  | 71.3 | 65.9 | 61.6
2001-09-23 | 3:00 | 21.1 | 69.98 | 09 |  | 1979-09-23 | 3:00 | 14.5 | 58.1 |  |  | 2003-09-23 | 3:00 | 20 | 68 |  |  | 1995-09-23 | 3:00 | 14.4 | 57.92 | [5 empty] | 18.3 | 64.94 |  |  |  | 13 | 55.4 |  |  |  |  | 3.7 | 38.66 |  |  |  |  | 6.7 | 44.06 | [5 empty] | 10.6 | 51.08 |  |  |  | 13.9 | 57.02 |  |  |  |  | 7.2 | 44.96 |  |  |  |  | 17.6 | 63.68 |  |  | 71.3 | 65.9 | 61.6
2001-09-23 | 4:00 | 20.6 | 69.08 | 09 |  | 1979-09-23 | 4:00 | 13.9 | 57.02 |  |  | 2003-09-23 | 4:00 | 21 | 69.8 |  |  | 1995-09-23 | 4:00 | 14.4 | 57.92 | [5 empty] | 18.3 | 64.94 |  |  |  | 12.9 | 55.22 |  |  |  |  | 3.3 | 37.94 |  |  |  |  | 7.8 | 46.04 | [5 empty] | 11.1 | 51.98 |  |  |  | 13.9 | 57.02 |  |  |  |  | 6.7 | 44.06 |  |  |  |  | 17.8 | 64.04 |  |  | 71.3 | 65.9 | 61.6
2001-09-23 | 5:00 | 18.9 | 66.02 | 09 |  | 1979-09-23 | 5:00 | 13.5 | 56.3 |  |  | 2003-09-23 | 5:00 | 21 | 69.8 |  |  | 1995-09-23 | 5:00 | 13.9 | 57.02 | [5 empty] | 18.3 | 64.94 |  |  |  | 13 | 55.4 |  |  |  |  | 4.4 | 39.92 |  |  |  |  | 7.8 | 46.04 | [5 empty] | 12 | 53.6 |  |  |  | 13.3 | 55.94 |  |  |  |  | 5.6 | 42.08 |  |  |  |  | 17.2 | 62.96 |  |  | 71.3 | 65.9 | 61.6
2001-09-23 | 6:00 | 18.3 | 64.94 | 09 |  | 1979-09-23 | 6:00 | 13.2 | 55.76 |  |  | 2003-09-23 | 6:00 | 21 | 69.8 |  |  | 1995-09-23 | 6:00 | 13.3 | 55.94 | [5 empty] | 17.8 | 64.04 |  |  |  | 13 | 55.4 |  |  |  |  | 5.6 | 42.08 |  |  |  |  | 6.7 | 44.06 | [5 empty] | 11.7 | 53.06 |  |  |  | 12.8 | 55.04 |  |  |  |  | 6.7 | 44.06 |  |  |  |  | 16.7 | 62.06 |  |  | 71.3 | 65.9 | 61.6
2001-09-23 | 7:00 | 18.3 | 64.94 | 09 |  | 1979-09-23 | 7:00 | 12.8 | 55.04 |  |  | 2003-09-23 | 7:00 | 21 | 69.8 |  |  | 1995-09-23 | 7:00 | 12.8 | 55.04 | [5 empty] | 19.4 | 66.92 |  |  |  | 13 | 55.4 |  |  |  |  | 6.7 | 44.06 |  |  |  |  | 8.3 | 46.94 | [5 empty] | 12.2 | 53.96 |  |  |  | 13.3 | 55.94 |  |  |  |  | 7.2 | 44.96 |  |  |  |  | 16.1 | 60.98 |  |  | 71.3 | 65.9 | 61.6
2001-09-23 | 8:00 | 19.4 | 66.92 | 09 |  | 1979-09-23 | 8:00 | 14.1 | 57.38 |  |  | 2003-09-23 | 8:00 | 21 | 69.8 |  |  | 1995-09-23 | 8:00 | 13.3 | 55.94 | [5 empty] | 21.7 | 71.06 |  |  |  | 13 | 55.4 |  |  |  |  | 7.8 | 46.04 |  |  |  |  | 12.2 | 53.96 | [5 empty] | 13.3 | 55.94 |  |  |  | 14.4 | 57.92 |  |  |  |  | 10 | 50 |  |  |  |  | 15.9 | 60.62 |  |  | 71.3 | 65.9 | 61.6
2001-09-23 | 9:00 | 21.1 | 69.98 | 09 |  | 1979-09-23 | 9:00 | 15.4 | 59.72 |  |  | 2003-09-23 | 9:00 | 20.6 | 69.08 |  |  | 1995-09-23 | 9:00 | 13.3 | 55.94 | [5 empty] | 23.3 | 73.94 |  |  |  | 13 | 55.4 |  |  |  |  | 8.9 | 48.02 |  |  |  |  | 15 | 59 | [5 empty] | 14.4 | 57.92 |  |  |  | 13.9 | 57.02 |  |  |  |  | 11.1 | 51.98 |  |  |  |  | 15.8 | 60.44 |  |  | 71.3 | 65.9 | 61.6
2001-09-23 | 10:00 | 22.2 | 71.96 | 09 |  | 1979-09-23 | 10:00 | 16.7 | 62.06 |  |  | 2003-09-23 | 10:00 | 20 | 68 |  |  | 1995-09-23 | 10:00 | 14.4 | 57.92 | [5 empty] | 24.4 | 75.92 |  |  |  | 13 | 55.4 |  |  |  |  | 10 | 50 |  |  |  |  | 16.1 | 60.98 | [5 empty] | 14.4 | 57.92 |  |  |  | 15 | 59 |  |  |  |  | 11.7 | 53.06 |  |  |  |  | 15.6 | 60.08 |  |  | 71.3 | 65.9 | 61.6
2001-09-23 | 11:00 | 22.8 | 73.04 | 09 |  | 1979-09-23 | 11:00 | 17.4 | 63.32 |  |  | 2003-09-23 | 11:00 | 19 | 66.2 |  |  | 1995-09-23 | 11:00 | 15 | 59 | [5 empty] | 26.1 | 78.98 |  |  |  | 13 | 55.4 |  |  |  |  | 11.3 | 52.34 |  |  |  |  | 16.7 | 62.06 | [5 empty] | 15.6 | 60.08 |  |  |  | 15 | 59 |  |  |  |  | 12.2 | 53.96 |  |  |  |  | 16.1 | 60.98 |  |  | 71.3 | 65.9 | 61.6
2001-09-23 | 12:00 | 23.3 | 73.94 | 09 |  | 1979-09-23 | 12:00 | 18.2 | 64.76 |  |  | 2003-09-23 | 12:00 | 17 | 62.6 |  |  | 1995-09-23 | 12:00 | 15.6 | 60.08 | [5 empty] | 26.1 | 78.98 |  |  |  | 14 | 57.2 |  |  |  |  | 12.6 | 54.68 |  |  |  |  | 15 | 59 | [5 empty] | 18.3 | 64.94 |  |  |  | 17.2 | 62.96 |  |  |  |  | 12.8 | 55.04 |  |  |  |  | 16.7 | 62.06 |  |  | 71.3 | 65.9 | 61.6
2001-09-23 | 13:00 | 24.4 | 75.92 | 09 |  | 1979-09-23 | 13:00 | 18.9 | 66.02 |  |  | 2003-09-23 | 13:00 | 19 | 66.2 |  |  | 1995-09-23 | 13:00 | 16.1 | 60.98 | [5 empty] | 26.1 | 78.98 |  |  |  | 15 | 59 |  |  |  |  | 13.9 | 57.02 |  |  |  |  | 14.4 | 57.92 | [5 empty] | 20 | 68 |  |  |  | 16.7 | 62.06 |  |  |  |  | 13.3 | 55.94 |  |  |  |  | 17.2 | 62.96 |  |  | 71.3 | 65.9 | 61.6
2001-09-23 | 14:00 | 25 | 77 | 09 |  | 1979-09-23 | 14:00 | 18.9 | 66.02 |  |  | 2003-09-23 | 14:00 | 20 | 68 |  |  | 1995-09-23 | 14:00 | 16.1 | 60.98 | [5 empty] | 25.6 | 78.08 |  |  |  | 16 | 60.8 |  |  |  |  | 14.6 | 58.28 |  |  |  |  | 16.1 | 60.98 | [5 empty] | 21.1 | 69.98 |  |  |  | 16.1 | 60.98 |  |  |  |  | 13.9 | 57.02 |  |  |  |  | 16.3 | 61.34 |  |  | 71.3 | 65.9 | 61.6
2001-09-23 | 15:00 | 25 | 77 | 09 |  | 1979-09-23 | 15:00 | 18.9 | 66.02 |  |  | 2003-09-23 | 15:00 | 20 | 68 |  |  | 1995-09-23 | 15:00 | 16.7 | 62.06 | [5 empty] | 26.1 | 78.98 |  |  |  | 16.6 | 61.88 |  |  |  |  | 15.4 | 59.72 |  |  |  |  | 15 | 59 | [5 empty] | 21.1 | 69.98 |  |  |  | 17.2 | 62.96 |  |  |  |  | 14.4 | 57.92 |  |  |  |  | 15.3 | 59.54 |  |  | 71.3 | 65.9 | 61.6
2001-09-23 | 16:00 | 24.4 | 75.92 | 09 |  | 1979-09-23 | 16:00 | 18.9 | 66.02 |  |  | 2003-09-23 | 16:00 | 21 | 69.8 |  |  | 1995-09-23 | 16:00 | 16.1 | 60.98 | [5 empty] | 22.2 | 71.96 |  |  |  | 17 | 62.6 |  |  |  |  | 16.1 | 60.98 |  |  |  |  | 15 | 59 | [5 empty] | 21.1 | 69.98 |  |  |  | 16.1 | 60.98 |  |  |  |  | 13.9 | 57.02 |  |  |  |  | 14.4 | 57.92 |  |  | 71.3 | 65.9 | 61.6
2001-09-23 | 17:00 | 23.9 | 75.02 | 09 |  | 1979-09-23 | 17:00 | 18 | 64.4 |  |  | 2003-09-23 | 17:00 | 21 | 69.8 |  |  | 1995-09-23 | 17:00 | 16.1 | 60.98 | [5 empty] | 21.7 | 71.06 |  |  |  | 16 | 60.8 |  |  |  |  | 15.7 | 60.26 |  |  |  |  | 15.6 | 60.08 | [5 empty] | 20.6 | 69.08 |  |  |  | 15.6 | 60.08 |  |  |  |  | 13.3 | 55.94 |  |  |  |  | 12.6 | 54.68 |  |  | 71.3 | 65.9 | 61.6
2001-09-23 | 18:00 | 22.8 | 73.04 | 09 |  | 1979-09-23 | 18:00 | 17 | 62.6 |  |  | 2003-09-23 | 18:00 | 19 | 66.2 |  |  | 1995-09-23 | 18:00 | 15.6 | 60.08 | [5 empty] | 20 | 68 |  |  |  | 14 | 57.2 |  |  |  |  | 15.4 | 59.72 |  |  |  |  | 13.3 | 55.94 | [5 empty] | 20.6 | 69.08 |  |  |  | 15.6 | 60.08 |  |  |  |  | 11.7 | 53.06 |  |  |  |  | 10.7 | 51.26 |  |  | 71.3 | 65.9 | 61.6
2001-09-23 | 19:00 | 22.2 | 71.96 | 09 |  | 1979-09-23 | 19:00 | 16.1 | 60.98 |  |  | 2003-09-23 | 19:00 | 18 | 64.4 |  |  | 1995-09-23 | 19:00 | 15.6 | 60.08 | [5 empty] | 19.4 | 66.92 |  |  |  | 13 | 55.4 |  |  |  |  | 15 | 59 |  |  |  |  | 11.7 | 53.06 | [5 empty] | 20 | 68 |  |  |  | 15.6 | 60.08 |  |  |  |  | 9.4 | 48.92 |  |  |  |  | 8.9 | 48.02 |  |  | 71.3 | 65.9 | 61.6
2001-09-23 | 20:00 | 22.2 | 71.96 | 09 |  | 1979-09-23 | 20:00 | 15.4 | 59.72 |  |  | 2003-09-23 | 20:00 | 18 | 64.4 |  |  | 1995-09-23 | 20:00 | 14.4 | 57.92 | [5 empty] | 18.9 | 66.02 |  |  |  | 10 | 50 |  |  |  |  | 13.3 | 55.94 |  |  |  |  | 10 | 50 | [5 empty] | 19.4 | 66.92 |  |  |  | 15.6 | 60.08 |  |  |  |  | 7.2 | 44.96 |  |  |  |  | 7.8 | 46.04 |  |  | 71.3 | 65.9 | 61.6
2001-09-23 | 21:00 | 21.7 | 71.06 | 09 |  | 1979-09-23 | 21:00 | 14.6 | 58.28 |  |  | 2003-09-23 | 21:00 | 17 | 62.6 |  |  | 1995-09-23 | 21:00 | 13.9 | 57.02 | [5 empty] | 17.8 | 64.04 |  |  |  | 9 | 48.2 |  |  |  |  | 11.7 | 53.06 |  |  |  |  | 10.6 | 51.08 | [5 empty] | 19.4 | 66.92 |  |  |  | 15.6 | 60.08 |  |  |  |  | 7.2 | 44.96 |  |  |  |  | 6.7 | 44.06 |  |  | 71.3 | 65.9 | 61.6
2001-09-23 | 22:00 | 21.7 | 71.06 | 09 |  | 1979-09-23 | 22:00 | 13.9 | 57.02 |  |  | 2003-09-23 | 22:00 | 17 | 62.6 |  |  | 1995-09-23 | 22:00 | 13.3 | 55.94 | [5 empty] | 16.7 | 62.06 |  |  |  | 9 | 48.2 |  |  |  |  | 10 | 50 |  |  |  |  | 10.6 | 51.08 | [5 empty] | 19.4 | 66.92 |  |  |  | 15.6 | 60.08 |  |  |  |  | 5.6 | 42.08 |  |  |  |  | 5.6 | 42.08 |  |  | 71.3 | 65.9 | 61.6
2001-09-23 | 23:00 | 21.7 | 71.06 | 09 |  | 1979-09-23 | 23:00 | 13.5 | 56.3 |  |  | 2003-09-23 | 23:00 | 16 | 60.8 |  |  | 1995-09-23 | 23:00 | 13.3 | 55.94 | [5 empty] | 15.6 | 60.08 |  |  |  | 8 | 46.4 |  |  |  |  | 9.1 | 48.38 |  |  |  |  | 8.9 | 48.02 | [5 empty] | 18.9 | 66.02 |  |  |  | 16.1 | 60.98 |  |  |  |  | 6.1 | 42.98 |  |  |  |  | 4.5 | 40.1 |  |  | 71.3 | 65.9 | 61.6
2001-09-23 | 24:00 | 21.1 | 69.98 | 09 |  | 1979-09-23 | 24:00 | 13.2 | 55.76 |  |  | 2003-09-23 | 24:00 | 15 | 59 |  |  | 1995-09-23 | 24:00 | 12.8 | 55.04 | [5 empty] | 14.4 | 57.92 |  |  |  | 7 | 44.6 |  |  |  |  | 8.1 | 46.58 |  |  |  |  | 8.9 | 48.02 | [5 empty] | 20 | 68 |  |  |  | 15.6 | 60.08 |  |  |  |  | 5.6 | 42.08 |  |  |  |  | 3.3 | 37.94 |  |  | 71.3 | 65.9 | 61.6
2001-09-24 | 1:00 | 20.6 | 69.08 | 09 |  | 1979-09-24 | 1:00 | 12.8 | 55.04 |  |  | 2003-09-24 | 1:00 | 14 | 57.2 |  |  | 1995-09-24 | 1:00 | 12.8 | 55.04 | [5 empty] | 14.4 | 57.92 |  |  |  | 8 | 46.4 |  |  |  |  | 7.2 | 44.96 |  |  |  |  | 9.4 | 48.92 | [5 empty] | 20 | 68 |  |  |  | 15.6 | 60.08 |  |  |  |  | 6.1 | 42.98 |  |  |  |  | 2.2 | 35.96 |  |  | 71.3 | 65.9 | 61.6
2001-09-24 | 2:00 | 20.6 | 69.08 | 09 |  | 1979-09-24 | 2:00 | 12.2 | 53.96 |  |  | 2003-09-24 | 2:00 | 14 | 57.2 |  |  | 1995-09-24 | 2:00 | 12.8 | 55.04 | [5 empty] | 13.9 | 57.02 |  |  |  | 7 | 44.6 |  |  |  |  | 6.7 | 44.06 |  |  |  |  | 10 | 50 | [5 empty] | 20.6 | 69.08 |  |  |  | 15.6 | 60.08 |  |  |  |  | 5.6 | 42.08 |  |  |  |  | 1.8 | 35.24 |  |  | 71.3 | 65.9 | 61.6
2001-09-24 | 3:00 | 21.1 | 69.98 | 09 |  | 1979-09-24 | 3:00 | 11.7 | 53.06 |  |  | 2003-09-24 | 3:00 | 12 | 53.6 |  |  | 1995-09-24 | 3:00 | 11.7 | 53.06 | [5 empty] | 13.9 | 57.02 |  |  |  | 6 | 42.8 |  |  |  |  | 6.1 | 42.98 |  |  |  |  | 10 | 50 | [5 empty] | 17 | 62.6 |  |  |  | 15.6 | 60.08 |  |  |  |  | 5.6 | 42.08 |  |  |  |  | 1.5 | 34.7 |  |  | 71.3 | 65.9 | 61.6
2001-09-24 | 4:00 | 21.1 | 69.98 | 09 |  | 1979-09-24 | 4:00 | 11.1 | 51.98 |  |  | 2003-09-24 | 4:00 | 12 | 53.6 |  |  | 1995-09-24 | 4:00 | 11.1 | 51.98 | [5 empty] | 13.9 | 57.02 |  |  |  | 5 | 41 |  |  |  |  | 5.6 | 42.08 |  |  |  |  | 9.4 | 48.92 | [5 empty] | 16.1 | 60.98 |  |  |  | 15.6 | 60.08 |  |  |  |  | 5.6 | 42.08 |  |  |  |  | 1.1 | 33.98 |  |  | 71.3 | 65.9 | 61.6
2001-09-24 | 5:00 | 21.1 | 69.98 | 09 |  | 1979-09-24 | 5:00 | 11.3 | 52.34 |  |  | 2003-09-24 | 5:00 | 11 | 51.8 |  |  | 1995-09-24 | 5:00 | 10.6 | 51.08 | [5 empty] | 15 | 59 |  |  |  | 5 | 41 |  |  |  |  | 5.4 | 41.72 |  |  |  |  | 10 | 50 | [5 empty] | 15.6 | 60.08 |  |  |  | 15.6 | 60.08 |  |  |  |  | 5.6 | 42.08 |  |  |  |  | 0.9 | 33.62 |  |  | 71.3 | 65.9 | 61.6
2001-09-24 | 6:00 | 21.7 | 71.06 | 09 |  | 1979-09-24 | 6:00 | 11.5 | 52.7 |  |  | 2003-09-24 | 6:00 | 12 | 53.6 |  |  | 1995-09-24 | 6:00 | 10 | 50 | [5 empty] | 15.6 | 60.08 |  |  |  | 4 | 39.2 |  |  |  |  | 5.2 | 41.36 |  |  |  |  | 9.4 | 48.92 | [5 empty] | 15 | 59 |  |  |  | 15 | 59 |  |  |  |  | 5.6 | 42.08 |  |  |  |  | 0.8 | 33.44 |  |  | 71.3 | 65.9 | 61.6
2001-09-24 | 7:00 | 22.2 | 71.96 | 09 |  | 1979-09-24 | 7:00 | 11.7 | 53.06 |  |  | 2003-09-24 | 7:00 | 14 | 57.2 |  |  | 1995-09-24 | 7:00 | 12.2 | 53.96 | [5 empty] | 16.7 | 62.06 |  |  |  | 6.3 | 43.34 |  |  |  |  | 5 | 41 |  |  |  |  | 9.4 | 48.92 | [5 empty] | 13.3 | 55.94 |  |  |  | 15 | 59 |  |  |  |  | 6.7 | 44.06 |  |  |  |  | 0.6 | 33.08 |  |  | 71.3 | 65.9 | 61.6
2001-09-24 | 8:00 | 23 | 73.4 | 09 |  | 1979-09-24 | 8:00 | 13.4 | 56.12 |  |  | 2003-09-24 | 8:00 | 16 | 60.8 |  |  | 1995-09-24 | 8:00 | 13.9 | 57.02 | [5 empty] | 18.3 | 64.94 |  |  |  | 9 | 48.2 |  |  |  |  | 6.5 | 43.7 |  |  |  |  | 10 | 50 | [5 empty] | 12.2 | 53.96 |  |  |  | 15.6 | 60.08 |  |  |  |  | 8.9 | 48.02 |  |  |  |  | 3.5 | 38.3 |  |  | 71.3 | 65.9 | 61.6
2001-09-24 | 9:00 | 23.3 | 73.94 | 09 |  | 1979-09-24 | 9:00 | 15 | 59 |  |  | 2003-09-24 | 9:00 | 18 | 64.4 |  |  | 1995-09-24 | 9:00 | 15 | 59 | [5 empty] | 20 | 68 |  |  |  | 11 | 51.8 |  |  |  |  | 7.9 | 46.22 |  |  |  |  | 10.6 | 51.08 | [5 empty] | 12 | 53.6 |  |  |  | 16.7 | 62.06 |  |  |  |  | 10.6 | 51.08 |  |  |  |  | 6.5 | 43.7 |  |  | 71.3 | 65.9 | 61.6
2001-09-24 | 10:00 | 24.4 | 75.92 | 09 |  | 1979-09-24 | 10:00 | 16.7 | 62.06 |  |  | 2003-09-24 | 10:00 | 19 | 66.2 |  |  | 1995-09-24 | 10:00 | 16.7 | 62.06 | [5 empty] | 21.1 | 69.98 |  |  |  | 13 | 55.4 |  |  |  |  | 9.4 | 48.92 |  |  |  |  | 11.1 | 51.98 | [5 empty] | 12.2 | 53.96 |  |  |  | 17.8 | 64.04 |  |  |  |  | 12.8 | 55.04 |  |  |  |  | 9.4 | 48.92 |  |  | 71.3 | 65.9 | 61.6
2001-09-24 | 11:00 | 23.9 | 75.02 | 09 |  | 1979-09-24 | 11:00 | 17.2 | 62.96 |  |  | 2003-09-24 | 11:00 | 19 | 66.2 |  |  | 1995-09-24 | 11:00 | 17.2 | 62.96 | [5 empty] | 21.1 | 69.98 |  |  |  | 14 | 57.2 |  |  |  |  | 10.2 | 50.36 |  |  |  |  | 11.7 | 53.06 | [5 empty] | 13.3 | 55.94 |  |  |  | 18.3 | 64.94 |  |  |  |  | 14.4 | 57.92 |  |  |  |  | 10.5 | 50.9 |  |  | 71.3 | 65.9 | 61.6
2001-09-24 | 12:00 | 24.4 | 75.92 | 09 |  | 1979-09-24 | 12:00 | 17.8 | 64.04 |  |  | 2003-09-24 | 12:00 | 21 | 69.8 |  |  | 1995-09-24 | 12:00 | 17.8 | 64.04 | [5 empty] | 20.6 | 69.08 |  |  |  | 14 | 57.2 |  |  |  |  | 10.9 | 51.62 |  |  |  |  | 12.2 | 53.96 | [5 empty] | 13.9 | 57.02 |  |  |  | 20 | 68 |  |  |  |  | 15 | 59 |  |  |  |  | 11.7 | 53.06 |  |  | 71.3 | 65.9 | 61.6
2001-09-24 | 13:00 | 24.4 | 75.92 | 09 |  | 1979-09-24 | 13:00 | 18.3 | 64.94 |  |  | 2003-09-24 | 13:00 | 21 | 69.8 |  |  | 1995-09-24 | 13:00 | 18.3 | 64.94 | [5 empty] | 21.1 | 69.98 |  |  |  | 14 | 57.2 |  |  |  |  | 11.7 | 53.06 |  |  |  |  | 13.9 | 57.02 | [5 empty] | 13.9 | 57.02 |  |  |  | 18.9 | 66.02 |  |  |  |  | 15.6 | 60.08 |  |  |  |  | 12.8 | 55.04 |  |  | 71.3 | 65.9 | 61.6
2001-09-24 | 14:00 | 24.4 | 75.92 | 09 |  | 1979-09-24 | 14:00 | 18.3 | 64.94 |  |  | 2003-09-24 | 14:00 | 21 | 69.8 |  |  | 1995-09-24 | 14:00 | 18.9 | 66.02 | [5 empty] | 20.6 | 69.08 |  |  |  | 14.5 | 58.1 |  |  |  |  | 11.9 | 53.42 |  |  |  |  | 13.9 | 57.02 | [5 empty] | 12.8 | 55.04 |  |  |  | 18.9 | 66.02 |  |  |  |  | 17.2 | 62.96 |  |  |  |  | 13 | 55.4 |  |  | 71.3 | 65.9 | 61.6
2001-09-24 | 15:00 | 23.9 | 75.02 | 09 |  | 1979-09-24 | 15:00 | 18.3 | 64.94 |  |  | 2003-09-24 | 15:00 | 21 | 69.8 |  |  | 1995-09-24 | 15:00 | 17.8 | 64.04 | [5 empty] | 20.6 | 69.08 |  |  |  | 14.3 | 57.74 |  |  |  |  | 12 | 53.6 |  |  |  |  | 15 | 59 | [5 empty] | 12.8 | 55.04 |  |  |  | 18.9 | 66.02 |  |  |  |  | 17.2 | 62.96 |  |  |  |  | 13.1 | 55.58 |  |  | 71.3 | 65.9 | 61.6
2001-09-24 | 16:00 | 23.9 | 75.02 | 09 |  | 1979-09-24 | 16:00 | 18.3 | 64.94 |  |  | 2003-09-24 | 16:00 | 21 | 69.8 |  |  | 1995-09-24 | 16:00 | 17.2 | 62.96 | [5 empty] | 20 | 68 |  |  |  | 14 | 57.2 |  |  |  |  | 12.2 | 53.96 |  |  |  |  | 16.7 | 62.06 | [5 empty] | 13.3 | 55.94 |  |  |  | 18.3 | 64.94 |  |  |  |  | 17.2 | 62.96 |  |  |  |  | 13.3 | 55.94 |  |  | 71.3 | 65.9 | 61.6
2001-09-24 | 17:00 | 23.3 | 73.94 | 09 |  | 1979-09-24 | 17:00 | 17.6 | 63.68 |  |  | 2003-09-24 | 17:00 | 19 | 66.2 |  |  | 1995-09-24 | 17:00 | 16.7 | 62.06 | [5 empty] | 18.9 | 66.02 |  |  |  | 12 | 53.6 |  |  |  |  | 10.5 | 50.9 |  |  |  |  | 16.7 | 62.06 | [5 empty] | 13.3 | 55.94 |  |  |  | 17.8 | 64.04 |  |  |  |  | 17.2 | 62.96 |  |  |  |  | 11.6 | 52.88 |  |  | 71.3 | 65.9 | 61.6
2001-09-24 | 18:00 | 23.3 | 73.94 | 09 |  | 1979-09-24 | 18:00 | 16.8 | 62.24 |  |  | 2003-09-24 | 18:00 | 16 | 60.8 |  |  | 1995-09-24 | 18:00 | 16.1 | 60.98 | [5 empty] | 17.8 | 64.04 |  |  |  | 12.1 | 53.78 |  |  |  |  | 8.9 | 48.02 |  |  |  |  | 11.7 | 53.06 | [5 empty] | 12.2 | 53.96 |  |  |  | 17.2 | 62.96 |  |  |  |  | 15 | 59 |  |  |  |  | 10 | 50 |  |  | 71.3 | 65.9 | 61.6
2001-09-24 | 19:00 | 23.3 | 73.94 | 09 |  | 1979-09-24 | 19:00 | 16.1 | 60.98 |  |  | 2003-09-24 | 19:00 | 16 | 60.8 |  |  | 1995-09-24 | 19:00 | 15.6 | 60.08 | [5 empty] | 17.2 | 62.96 |  |  |  | 12 | 53.6 |  |  |  |  | 7.2 | 44.96 |  |  |  |  | 8.9 | 48.02 | [5 empty] | 11.1 | 51.98 |  |  |  | 16.7 | 62.06 |  |  |  |  | 12.8 | 55.04 |  |  |  |  | 8.3 | 46.94 |  |  | 71.3 | 65.9 | 61.6
2001-09-24 | 20:00 | 22.8 | 73.04 | 09 |  | 1979-09-24 | 20:00 | 15.5 | 59.9 |  |  | 2003-09-24 | 20:00 | 15 | 59 |  |  | 1995-09-24 | 20:00 | 15.6 | 60.08 | [5 empty] | 16.7 | 62.06 |  |  |  | 11.9 | 53.42 |  |  |  |  | 6.3 | 43.34 |  |  |  |  | 7.8 | 46.04 | [5 empty] | 10 | 50 |  |  |  | 16.7 | 62.06 |  |  |  |  | 12.8 | 55.04 |  |  |  |  | 7.2 | 44.96 |  |  | 71.3 | 65.9 | 61.6
2001-09-24 | 21:00 | 22.8 | 73.04 | 09 |  | 1979-09-24 | 21:00 | 15 | 59 |  |  | 2003-09-24 | 21:00 | 15 | 59 |  |  | 1995-09-24 | 21:00 | 15.6 | 60.08 | [5 empty] | 14.4 | 57.92 |  |  |  | 12 | 53.6 |  |  |  |  | 5.3 | 41.54 |  |  |  |  | 10 | 50 | [5 empty] | 9.4 | 48.92 |  |  |  | 16.7 | 62.06 |  |  |  |  | 12.8 | 55.04 |  |  |  |  | 6.1 | 42.98 |  |  | 71.3 | 65.9 | 61.6
2001-09-24 | 22:00 | 22.8 | 73.04 | 09 |  | 1979-09-24 | 22:00 | 14.4 | 57.92 |  |  | 2003-09-24 | 22:00 | 14 | 57.2 |  |  | 1995-09-24 | 22:00 | 14.4 | 57.92 | [5 empty] | 14.4 | 57.92 |  |  |  | 12 | 53.6 |  |  |  |  | 4.4 | 39.92 |  |  |  |  | 8.9 | 48.02 | [5 empty] | 9.4 | 48.92 |  |  |  | 16.7 | 62.06 |  |  |  |  | 10.6 | 51.08 |  |  |  |  | 5 | 41 |  |  | 71.3 | 65.9 | 61.6
2001-09-24 | 23:00 | 22.8 | 73.04 | 09 |  | 1979-09-24 | 23:00 | 14.4 | 57.92 |  |  | 2003-09-24 | 23:00 | 14 | 57.2 |  |  | 1995-09-24 | 23:00 | 13.9 | 57.02 | [5 empty] | 14.4 | 57.92 |  |  |  | 13 | 55.4 |  |  |  |  | 4 | 39.2 |  |  |  |  | 6.7 | 44.06 | [5 empty] | 8.9 | 48.02 |  |  |  | 16.1 | 60.98 |  |  |  |  | 8.9 | 48.02 |  |  |  |  | 4.4 | 39.92 |  |  | 71.3 | 65.9 | 61.6
2001-09-24 | 24:00 | 22.8 | 73.04 | 09 |  | 1979-09-24 | 24:00 | 14.4 | 57.92 |  |  | 2003-09-24 | 24:00 | 15 | 59 |  |  | 1995-09-24 | 24:00 | 13.9 | 57.02 | [5 empty] | 12.8 | 55.04 |  |  |  | 12 | 53.6 |  |  |  |  | 3.7 | 38.66 |  |  |  |  | 8.3 | 46.94 | [5 empty] | 7.2 | 44.96 |  |  |  | 15 | 59 |  |  |  |  | 10 | 50 |  |  |  |  | 3.9 | 39.02 |  |  | 71.3 | 65.9 | 61.6
2001-09-25 | 1:00 | 22.8 | 73.04 | 09 |  | 1979-09-25 | 1:00 | 14.4 | 57.92 |  |  | 2003-09-25 | 1:00 | 16 | 60.8 |  |  | 1995-09-25 | 1:00 | 14.4 | 57.92 | [5 empty] | 11.7 | 53.06 |  |  |  | 11.5 | 52.7 |  |  |  |  | 3.3 | 37.94 |  |  |  |  | 8.9 | 48.02 | [5 empty] | 7.2 | 44.96 |  |  |  | 14.4 | 57.92 |  |  |  |  | 8.9 | 48.02 |  |  |  |  | 3.3 | 37.94 |  |  | 71.3 | 65.9 | 61.6
2001-09-25 | 2:00 | 22.8 | 73.04 | 09 |  | 1979-09-25 | 2:00 | 14 | 57.2 |  |  | 2003-09-25 | 2:00 | 16 | 60.8 |  |  | 1995-09-25 | 2:00 | 13.9 | 57.02 | [5 empty] | 11.7 | 53.06 |  |  |  | 11 | 51.8 |  |  |  |  | 3.3 | 37.94 |  |  |  |  | 8.3 | 46.94 | [5 empty] | 7.8 | 46.04 |  |  |  | 13.9 | 57.02 |  |  |  |  | 8.9 | 48.02 |  |  |  |  | 4.1 | 39.38 |  |  | 71.3 | 65.9 | 61.6
2001-09-25 | 3:00 | 22.8 | 73.04 | 09 |  | 1979-09-25 | 3:00 | 13.7 | 56.66 |  |  | 2003-09-25 | 3:00 | 15 | 59 |  |  | 1995-09-25 | 3:00 | 13.9 | 57.02 | [5 empty] | 11.7 | 53.06 |  |  |  | 11 | 51.8 |  |  |  |  | 3.3 | 37.94 |  |  |  |  | 7.8 | 46.04 | [5 empty] | 6.7 | 44.06 |  |  |  | 13.9 | 57.02 |  |  |  |  | 9.4 | 48.92 |  |  |  |  | 4.8 | 40.64 |  |  | 71.3 | 65.9 | 61.6
2001-09-25 | 4:00 | 22.8 | 73.04 | 09 |  | 1979-09-25 | 4:00 | 13.3 | 55.94 |  |  | 2003-09-25 | 4:00 | 16 | 60.8 |  |  | 1995-09-25 | 4:00 | 14.4 | 57.92 | [5 empty] | 11.7 | 53.06 |  |  |  | 10 | 50 |  |  |  |  | 3.3 | 37.94 |  |  |  |  | 7.2 | 44.96 | [5 empty] | 6.1 | 42.98 |  |  |  | 13.9 | 57.02 |  |  |  |  | 10.6 | 51.08 |  |  |  |  | 5.6 | 42.08 |  |  | 71.3 | 65.9 | 61.6
2001-09-25 | 5:00 | 22.2 | 71.96 | 09 |  | 1979-09-25 | 5:00 | 13.1 | 55.58 |  |  | 2003-09-25 | 5:00 | 16 | 60.8 |  |  | 1995-09-25 | 5:00 | 14.4 | 57.92 | [5 empty] | 11.1 | 51.98 |  |  |  | 10 | 50 |  |  |  |  | 3.1 | 37.58 |  |  |  |  | 7.2 | 44.96 | [5 empty] | 5 | 41 |  |  |  | 13.3 | 55.94 |  |  |  |  | 11.1 | 51.98 |  |  |  |  | 6 | 42.8 |  |  | 71.3 | 65.9 | 61.6
2001-09-25 | 6:00 | 22.8 | 73.04 | 09 |  | 1979-09-25 | 6:00 | 13 | 55.4 |  |  | 2003-09-25 | 6:00 | 16 | 60.8 |  |  | 1995-09-25 | 6:00 | 14.4 | 57.92 | [5 empty] | 11.1 | 51.98 |  |  |  | 11 | 51.8 |  |  |  |  | 3 | 37.4 |  |  |  |  | 7.2 | 44.96 | [5 empty] | 5 | 41 |  |  |  | 13.3 | 55.94 |  |  |  |  | 11.7 | 53.06 |  |  |  |  | 6.3 | 43.34 |  |  | 71.3 | 65.9 | 61.6
2001-09-25 | 7:00 | 22.2 | 71.96 | 09 |  | 1979-09-25 | 7:00 | 12.8 | 55.04 |  |  | 2003-09-25 | 7:00 | 17 | 62.6 |  |  | 1995-09-25 | 7:00 | 14.4 | 57.92 | [5 empty] | 15.6 | 60.08 |  |  |  | 11 | 51.8 |  |  |  |  | 2.8 | 37.04 |  |  |  |  | 8.9 | 48.02 | [5 empty] | 6.1 | 42.98 |  |  |  | 12.8 | 55.04 |  |  |  |  | 13.3 | 55.94 |  |  |  |  | 6.7 | 44.06 |  |  | 71.3 | 65.9 | 61.6
2001-09-25 | 8:00 | 21.7 | 71.06 | 09 |  | 1979-09-25 | 8:00 | 13.7 | 56.66 |  |  | 2003-09-25 | 8:00 | 18 | 64.4 |  |  | 1995-09-25 | 8:00 | 15.6 | 60.08 | [5 empty] | 18.3 | 64.94 |  |  |  | 13 | 55.4 |  |  |  |  | 4.6 | 40.28 |  |  |  |  | 10 | 50 | [5 empty] | 8.3 | 46.94 |  |  |  | 15 | 59 |  |  |  |  | 13.9 | 57.02 |  |  |  |  | 8.7 | 47.66 |  |  | 71.3 | 65.9 | 61.6
2001-09-25 | 9:00 | 21.1 | 69.98 | 09 |  | 1979-09-25 | 9:00 | 14.7 | 58.46 |  |  | 2003-09-25 | 9:00 | 21 | 69.8 |  |  | 1995-09-25 | 9:00 | 15.6 | 60.08 | [5 empty] | 19.4 | 66.92 |  |  |  | 13 | 55.4 |  |  |  |  | 6.5 | 43.7 |  |  |  |  | 12.2 | 53.96 | [5 empty] | 9.4 | 48.92 |  |  |  | 18.3 | 64.94 |  |  |  |  | 15.6 | 60.08 |  |  |  |  | 10.8 | 51.44 |  |  | 71.3 | 65.9 | 61.6
2001-09-25 | 10:00 | 20.6 | 69.08 | 09 |  | 1979-09-25 | 10:00 | 15.6 | 60.08 |  |  | 2003-09-25 | 10:00 | 22 | 71.6 |  |  | 1995-09-25 | 10:00 | 17.2 | 62.96 | [5 empty] | 21.1 | 69.98 |  |  |  | 16 | 60.8 |  |  |  |  | 8.3 | 46.94 |  |  |  |  | 15 | 59 | [5 empty] | 10.6 | 51.08 |  |  |  | 21.7 | 71.06 |  |  |  |  | 17.2 | 62.96 |  |  |  |  | 12.8 | 55.04 |  |  | 71.3 | 65.9 | 61.6
2001-09-25 | 11:00 | 20.6 | 69.08 | 09 |  | 1979-09-25 | 11:00 | 16.1 | 60.98 |  |  | 2003-09-25 | 11:00 | 22 | 71.6 |  |  | 1995-09-25 | 11:00 | 18.9 | 66.02 | [5 empty] | 21.1 | 69.98 |  |  |  | 18 | 64.4 |  |  |  |  | 10.3 | 50.54 |  |  |  |  | 16.1 | 60.98 | [5 empty] | 10.6 | 51.08 |  |  |  | 23.3 | 73.94 |  |  |  |  | 18.3 | 64.94 |  |  |  |  | 13.3 | 55.94 |  |  | 71.3 | 65.9 | 61.6
2001-09-25 | 12:00 | 20.6 | 69.08 | 09 |  | 1979-09-25 | 12:00 | 16.7 | 62.06 |  |  | 2003-09-25 | 12:00 | 22 | 71.6 |  |  | 1995-09-25 | 12:00 | 19.4 | 66.92 | [5 empty] | 22.8 | 73.04 |  |  |  | 18 | 64.4 |  |  |  |  | 12.4 | 54.32 |  |  |  |  | 18.9 | 66.02 | [5 empty] | 12.2 | 53.96 |  |  |  | 23.9 | 75.02 |  |  |  |  | 19.4 | 66.92 |  |  |  |  | 13.9 | 57.02 |  |  | 71.3 | 65.9 | 61.6
2001-09-25 | 13:00 | 21.1 | 69.98 | 09 |  | 1979-09-25 | 13:00 | 17.2 | 62.96 |  |  | 2003-09-25 | 13:00 | 22 | 71.6 |  |  | 1995-09-25 | 13:00 | 20 | 68 | [5 empty] | 22.2 | 71.96 |  |  |  | 18 | 64.4 |  |  |  |  | 14.4 | 57.92 |  |  |  |  | 19.4 | 66.92 | [5 empty] | 13.3 | 55.94 |  |  |  | 24.4 | 75.92 |  |  |  |  | 19.4 | 66.92 |  |  |  |  | 14.4 | 57.92 |  |  | 71.3 | 65.9 | 61.6
2001-09-25 | 14:00 | 21.1 | 69.98 | 09 |  | 1979-09-25 | 14:00 | 17.8 | 64.04 |  |  | 2003-09-25 | 14:00 | 23 | 73.4 |  |  | 1995-09-25 | 14:00 | 18.9 | 66.02 | [5 empty] | 21.7 | 71.06 |  |  |  | 19 | 66.2 |  |  |  |  | 14.6 | 58.28 |  |  |  |  | 19.4 | 66.92 | [5 empty] | 12.8 | 55.04 |  |  |  | 24.4 | 75.92 |  |  |  |  | 20 | 68 |  |  |  |  | 13.7 | 56.66 |  |  | 71.3 | 65.9 | 61.6
2001-09-25 | 15:00 | 21.7 | 71.06 | 09 |  | 1979-09-25 | 15:00 | 18.3 | 64.94 |  |  | 2003-09-25 | 15:00 | 22 | 71.6 |  |  | 1995-09-25 | 15:00 | 18.3 | 64.94 | [5 empty] | 20.6 | 69.08 |  |  |  | 18 | 64.4 |  |  |  |  | 14.8 | 58.64 |  |  |  |  | 20.6 | 69.08 | [5 empty] | 12.8 | 55.04 |  |  |  | 23.9 | 75.02 |  |  |  |  | 20.6 | 69.08 |  |  |  |  | 12.9 | 55.22 |  |  | 71.3 | 65.9 | 61.6
2001-09-25 | 16:00 | 21.7 | 71.06 | 09 |  | 1979-09-25 | 16:00 | 18.9 | 66.02 |  |  | 2003-09-25 | 16:00 | 22 | 71.6 |  |  | 1995-09-25 | 16:00 | 16.7 | 62.06 | [5 empty] | 20.6 | 69.08 |  |  |  | 17 | 62.6 |  |  |  |  | 15 | 59 |  |  |  |  | 19.4 | 66.92 | [5 empty] | 12.2 | 53.96 |  |  |  | 23.9 | 75.02 |  |  |  |  | 20 | 68 |  |  |  |  | 12.2 | 53.96 |  |  | 71.3 | 65.9 | 61.6
2001-09-25 | 17:00 | 21.7 | 71.06 | 09 |  | 1979-09-25 | 17:00 | 18.3 | 64.94 |  |  | 2003-09-25 | 17:00 | 21 | 69.8 |  |  | 1995-09-25 | 17:00 | 16.1 | 60.98 | [5 empty] | 19.4 | 66.92 |  |  |  | 17 | 62.6 |  |  |  |  | 14.1 | 57.38 |  |  |  |  | 18.3 | 64.94 | [5 empty] | 10.6 | 51.08 |  |  |  | 23.3 | 73.94 |  |  |  |  | 20 | 68 |  |  |  |  | 12.4 | 54.32 |  |  | 71.3 | 65.9 | 61.6
2001-09-25 | 18:00 | 21.7 | 71.06 | 09 |  | 1979-09-25 | 18:00 | 17.8 | 64.04 |  |  | 2003-09-25 | 18:00 | 20 | 68 |  |  | 1995-09-25 | 18:00 | 16.1 | 60.98 | [5 empty] | 18.3 | 64.94 |  |  |  | 15.6 | 60.08 |  |  |  |  | 13.1 | 55.58 |  |  |  |  | 17.2 | 62.96 | [5 empty] | 10 | 50 |  |  |  | 22.2 | 71.96 |  |  |  |  | 18.9 | 66.02 |  |  |  |  | 12.6 | 54.68 |  |  | 71.3 | 65.9 | 61.6
2001-09-25 | 19:00 | 20.6 | 69.08 | 09 |  | 1979-09-25 | 19:00 | 17.2 | 62.96 |  |  | 2003-09-25 | 19:00 | 19 | 66.2 |  |  | 1995-09-25 | 19:00 | 16.7 | 62.06 | [5 empty] | 17.8 | 64.04 |  |  |  | 14 | 57.2 |  |  |  |  | 12.2 | 53.96 |  |  |  |  | 16.7 | 62.06 | [5 empty] | 9.4 | 48.92 |  |  |  | 20.6 | 69.08 |  |  |  |  | 18.9 | 66.02 |  |  |  |  | 12.8 | 55.04 |  |  | 71.3 | 65.9 | 61.6
2001-09-25 | 20:00 | 17.8 | 64.04 | 09 |  | 1979-09-25 | 20:00 | 17 | 62.6 |  |  | 2003-09-25 | 20:00 | 19 | 66.2 |  |  | 1995-09-25 | 20:00 | 16.7 | 62.06 | [5 empty] | 18.3 | 64.94 |  |  |  | 14 | 57.2 |  |  |  |  | 11.3 | 52.34 |  |  |  |  | 16.1 | 60.98 | [5 empty] | 8.9 | 48.02 |  |  |  | 20 | 68 |  |  |  |  | 15 | 59 |  |  |  |  | 12.2 | 53.96 |  |  | 71.3 | 65.9 | 61.6
2001-09-25 | 21:00 | 16.7 | 62.06 | 09 |  | 1979-09-25 | 21:00 | 16.9 | 62.42 |  |  | 2003-09-25 | 21:00 | 19 | 66.2 |  |  | 1995-09-25 | 21:00 | 15.6 | 60.08 | [5 empty] | 18.3 | 64.94 |  |  |  | 13 | 55.4 |  |  |  |  | 10.3 | 50.54 |  |  |  |  | 15.6 | 60.08 | [5 empty] | 9.4 | 48.92 |  |  |  | 20.6 | 69.08 |  |  |  |  | 14.4 | 57.92 |  |  |  |  | 11.7 | 53.06 |  |  | 71.3 | 65.9 | 61.6
2001-09-25 | 22:00 | 15.5 | 59.9 | 09 |  | 1979-09-25 | 22:00 | 16.7 | 62.06 |  |  | 2003-09-25 | 22:00 | 19 | 66.2 |  |  | 1995-09-25 | 22:00 | 15.6 | 60.08 | [5 empty] | 18.9 | 66.02 |  |  |  | 12 | 53.6 |  |  |  |  | 9.4 | 48.92 |  |  |  |  | 14.4 | 57.92 | [5 empty] | 8.9 | 48.02 |  |  |  | 20.6 | 69.08 |  |  |  |  | 14.4 | 57.92 |  |  |  |  | 11.1 | 51.98 |  |  | 71.3 | 65.9 | 61.6
2001-09-25 | 23:00 | 15 | 59 | 09 |  | 1979-09-25 | 23:00 | 16.1 | 60.98 |  |  | 2003-09-25 | 23:00 | 19 | 66.2 |  |  | 1995-09-25 | 23:00 | 15.6 | 60.08 | [5 empty] | 17.8 | 64.04 |  |  |  | 9 | 48.2 |  |  |  |  | 8.5 | 47.3 |  |  |  |  | 13.3 | 55.94 | [5 empty] | 8.9 | 48.02 |  |  |  | 17.2 | 62.96 |  |  |  |  | 13.3 | 55.94 |  |  |  |  | 10.9 | 51.62 |  |  | 71.3 | 65.9 | 61.6
2001-09-25 | 24:00 | 15 | 59 | 09 |  | 1979-09-25 | 24:00 | 15.6 | 60.08 |  |  | 2003-09-25 | 24:00 | 18 | 64.4 |  |  | 1995-09-25 | 24:00 | 15 | 59 | [5 empty] | 17.2 | 62.96 |  |  |  | 8 | 46.4 |  |  |  |  | 7.6 | 45.68 |  |  |  |  | 14.4 | 57.92 | [5 empty] | 7.8 | 46.04 |  |  |  | 16.1 | 60.98 |  |  |  |  | 14.4 | 57.92 |  |  |  |  | 10.8 | 51.44 |  |  | 71.3 | 65.9 | 61.6
2001-09-26 | 1:00 | 14 | 57.2 | 09 |  | 1979-09-26 | 1:00 | 15 | 59 |  |  | 2003-09-26 | 1:00 | 18 | 64.4 |  |  | 1995-09-26 | 1:00 | 15 | 59 | [5 empty] | 17.2 | 62.96 |  |  |  | 8 | 46.4 |  |  |  |  | 6.7 | 44.06 |  |  |  |  | 13.9 | 57.02 | [5 empty] | 7.2 | 44.96 |  |  |  | 15.6 | 60.08 |  |  |  |  | 14.4 | 57.92 |  |  |  |  | 10.6 | 51.08 |  |  | 71.3 | 65.9 | 61.6
2001-09-26 | 2:00 | 13.4 | 56.12 | 09 |  | 1979-09-26 | 2:00 | 15.2 | 59.36 |  |  | 2003-09-26 | 2:00 | 17 | 62.6 |  |  | 1995-09-26 | 2:00 | 15.6 | 60.08 | [5 empty] | 17.8 | 64.04 |  |  |  | 7 | 44.6 |  |  |  |  | 7.1 | 44.78 |  |  |  |  | 13.3 | 55.94 | [5 empty] | 7.2 | 44.96 |  |  |  | 15.6 | 60.08 |  |  |  |  | 14.4 | 57.92 |  |  |  |  | 10.8 | 51.44 |  |  | 71.3 | 65.9 | 61.6
2001-09-26 | 3:00 | 12 | 53.6 | 09 |  | 1979-09-26 | 3:00 | 15.4 | 59.72 |  |  | 2003-09-26 | 3:00 | 16 | 60.8 |  |  | 1995-09-26 | 3:00 | 15.6 | 60.08 | [5 empty] | 17.2 | 62.96 |  |  |  | 6 | 42.8 |  |  |  |  | 7.4 | 45.32 |  |  |  |  | 13.3 | 55.94 | [5 empty] | 7.2 | 44.96 |  |  |  | 15.6 | 60.08 |  |  |  |  | 13.9 | 57.02 |  |  |  |  | 10.9 | 51.62 |  |  | 71.3 | 65.9 | 61.6
2001-09-26 | 4:00 | 12 | 53.6 | 09 |  | 1979-09-26 | 4:00 | 15.6 | 60.08 |  |  | 2003-09-26 | 4:00 | 15 | 59 |  |  | 1995-09-26 | 4:00 | 15.6 | 60.08 | [5 empty] | 17.2 | 62.96 |  |  |  | 6 | 42.8 |  |  |  |  | 7.8 | 46.04 |  |  |  |  | 13.3 | 55.94 | [5 empty] | 6.1 | 42.98 |  |  |  | 15.6 | 60.08 |  |  |  |  | 13.9 | 57.02 |  |  |  |  | 11.1 | 51.98 |  |  | 71.3 | 65.9 | 61.6
2001-09-26 | 5:00 | 11 | 51.8 | 09 |  | 1979-09-26 | 5:00 | 15.6 | 60.08 |  |  | 2003-09-26 | 5:00 | 16 | 60.8 |  |  | 1995-09-26 | 5:00 | 15.6 | 60.08 | [5 empty] | 17.2 | 62.96 |  |  |  | 5 | 41 |  |  |  |  | 8 | 46.4 |  |  |  |  | 12.8 | 55.04 | [5 empty] | 6.1 | 42.98 |  |  |  | 15.6 | 60.08 |  |  |  |  | 14.4 | 57.92 |  |  |  |  | 11.3 | 52.34 |  |  | 71.3 | 65.9 | 61.6
2001-09-26 | 6:00 | 11 | 51.8 | 09 |  | 1979-09-26 | 6:00 | 15.6 | 60.08 |  |  | 2003-09-26 | 6:00 | 15 | 59 |  |  | 1995-09-26 | 6:00 | 15.6 | 60.08 | [5 empty] | 17.2 | 62.96 |  |  |  | 4 | 39.2 |  |  |  |  | 8.1 | 46.58 |  |  |  |  | 12.8 | 55.04 | [5 empty] | 5.6 | 42.08 |  |  |  | 15 | 59 |  |  |  |  | 14.4 | 57.92 |  |  |  |  | 11.5 | 52.7 |  |  | 71.3 | 65.9 | 61.6
2001-09-26 | 7:00 | 11.7 | 53.06 | 09 |  | 1979-09-26 | 7:00 | 15.6 | 60.08 |  |  | 2003-09-26 | 7:00 | 15 | 59 |  |  | 1995-09-26 | 7:00 | 15.6 | 60.08 | [5 empty] | 18.9 | 66.02 |  |  |  | 7 | 44.6 |  |  |  |  | 8.3 | 46.94 |  |  |  |  | 12.8 | 55.04 | [5 empty] | 6.1 | 42.98 |  |  |  | 15 | 59 |  |  |  |  | 16.7 | 62.06 |  |  |  |  | 11.7 | 53.06 |  |  | 71.3 | 65.9 | 61.6
2001-09-26 | 8:00 | 12.2 | 53.96 | 09 |  | 1979-09-26 | 8:00 | 17.3 | 63.14 |  |  | 2003-09-26 | 8:00 | 15 | 59 |  |  | 1995-09-26 | 8:00 | 16.1 | 60.98 | [5 empty] | 19.4 | 66.92 |  |  |  | 9 | 48.2 |  |  |  |  | 9.1 | 48.38 |  |  |  |  | 15 | 59 | [5 empty] | 8.3 | 46.94 |  |  |  | 15.6 | 60.08 |  |  |  |  | 18.3 | 64.94 |  |  |  |  | 13.2 | 55.76 |  |  | 71.3 | 65.9 | 61.6
2001-09-26 | 9:00 | 13 | 55.4 | 09 |  | 1979-09-26 | 9:00 | 18.9 | 66.02 |  |  | 2003-09-26 | 9:00 | 16 | 60.8 |  |  | 1995-09-26 | 9:00 | 16.7 | 62.06 | [5 empty] | 19.4 | 66.92 |  |  |  | 12 | 53.6 |  |  |  |  | 9.8 | 49.64 |  |  |  |  | 17.2 | 62.96 | [5 empty] | 8.9 | 48.02 |  |  |  | 16.1 | 60.98 |  |  |  |  | 20 | 68 |  |  |  |  | 14.6 | 58.28 |  |  | 71.3 | 65.9 | 61.6
2001-09-26 | 10:00 | 13.6 | 56.48 | 09 |  | 1979-09-26 | 10:00 | 20.6 | 69.08 |  |  | 2003-09-26 | 10:00 | 16 | 60.8 |  |  | 1995-09-26 | 10:00 | 17.2 | 62.96 | [5 empty] | 20 | 68 |  |  |  | 13 | 55.4 |  |  |  |  | 10.6 | 51.08 |  |  |  |  | 16.7 | 62.06 | [5 empty] | 9.4 | 48.92 |  |  |  | 16.1 | 60.98 |  |  |  |  | 21.7 | 71.06 |  |  |  |  | 16.1 | 60.98 |  |  | 71.3 | 65.9 | 61.6
2001-09-26 | 11:00 | 14.4 | 57.92 | 09 |  | 1979-09-26 | 11:00 | 21.9 | 71.42 |  |  | 2003-09-26 | 11:00 | 17 | 62.6 |  |  | 1995-09-26 | 11:00 | 18.3 | 64.94 | [5 empty] | 22.8 | 73.04 |  |  |  | 13 | 55.4 |  |  |  |  | 11.5 | 52.7 |  |  |  |  | 16.1 | 60.98 | [5 empty] | 10.6 | 51.08 |  |  |  | 18.3 | 64.94 |  |  |  |  | 23.9 | 75.02 |  |  |  |  | 15.4 | 59.72 |  |  | 71.3 | 65.9 | 61.6
2001-09-26 | 12:00 | 15.6 | 60.08 | 09 |  | 1979-09-26 | 12:00 | 23.1 | 73.58 |  |  | 2003-09-26 | 12:00 | 18 | 64.4 |  |  | 1995-09-26 | 12:00 | 18.9 | 66.02 | [5 empty] | 23.9 | 75.02 |  |  |  | 14 | 57.2 |  |  |  |  | 12.4 | 54.32 |  |  |  |  | 17.8 | 64.04 | [5 empty] | 11.7 | 53.06 |  |  |  | 20 | 68 |  |  |  |  | 23.9 | 75.02 |  |  |  |  | 14.6 | 58.28 |  |  | 71.3 | 65.9 | 61.6
2001-09-26 | 13:00 | 16.7 | 62.06 | 09 |  | 1979-09-26 | 13:00 | 24.4 | 75.92 |  |  | 2003-09-26 | 13:00 | 18 | 64.4 |  |  | 1995-09-26 | 13:00 | 18.9 | 66.02 | [5 empty] | 23.9 | 75.02 |  |  |  | 16 | 60.8 |  |  |  |  | 13.3 | 55.94 |  |  |  |  | 19.4 | 66.92 | [5 empty] | 12.8 | 55.04 |  |  |  | 21.7 | 71.06 |  |  |  |  | 24.4 | 75.92 |  |  |  |  | 13.9 | 57.02 |  |  | 71.3 | 65.9 | 61.6
2001-09-26 | 14:00 | 17.2 | 62.96 | 09 |  | 1979-09-26 | 14:00 | 24.2 | 75.56 |  |  | 2003-09-26 | 14:00 | 19 | 66.2 |  |  | 1995-09-26 | 14:00 | 18.3 | 64.94 | [5 empty] | 24.4 | 75.92 |  |  |  | 16.8 | 62.24 |  |  |  |  | 13.7 | 56.66 |  |  |  |  | 20 | 68 | [5 empty] | 13.3 | 55.94 |  |  |  | 20.6 | 69.08 |  |  |  |  | 25.6 | 78.08 |  |  |  |  | 12 | 53.6 |  |  | 71.3 | 65.9 | 61.6
2001-09-26 | 15:00 | 17.2 | 62.96 | 09 |  | 1979-09-26 | 15:00 | 24.1 | 75.38 |  |  | 2003-09-26 | 15:00 | 19 | 66.2 |  |  | 1995-09-26 | 15:00 | 18.9 | 66.02 | [5 empty] | 23.9 | 75.02 |  |  |  | 17 | 62.6 |  |  |  |  | 14 | 57.2 |  |  |  |  | 18.3 | 64.94 | [5 empty] | 14.4 | 57.92 |  |  |  | 21.1 | 69.98 |  |  |  |  | 26.7 | 80.06 |  |  |  |  | 10.2 | 50.36 |  |  | 71.3 | 65.9 | 61.6
2001-09-26 | 16:00 | 17.8 | 64.04 | 09 |  | 1979-09-26 | 16:00 | 23.9 | 75.02 |  |  | 2003-09-26 | 16:00 | 19 | 66.2 |  |  | 1995-09-26 | 16:00 | 17.8 | 64.04 | [5 empty] | 23.9 | 75.02 |  |  |  | 17 | 62.6 |  |  |  |  | 14.4 | 57.92 |  |  |  |  | 18.3 | 64.94 | [5 empty] | 14.4 | 57.92 |  |  |  | 21.1 | 69.98 |  |  |  |  | 26.7 | 80.06 |  |  |  |  | 8.3 | 46.94 |  |  | 71.3 | 65.9 | 61.6
2001-09-26 | 17:00 | 17.2 | 62.96 | 09 |  | 1979-09-26 | 17:00 | 23.3 | 73.94 |  |  | 2003-09-26 | 17:00 | 18 | 64.4 |  |  | 1995-09-26 | 17:00 | 17.2 | 62.96 | [5 empty] | 22.8 | 73.04 |  |  |  | 17 | 62.6 |  |  |  |  | 14.6 | 58.28 |  |  |  |  | 17.8 | 64.04 | [5 empty] | 13.9 | 57.02 |  |  |  | 20 | 68 |  |  |  |  | 26.1 | 78.98 |  |  |  |  | 7.4 | 45.32 |  |  | 71.3 | 65.9 | 61.6
2001-09-26 | 18:00 | 16.7 | 62.06 | 09 |  | 1979-09-26 | 18:00 | 22.8 | 73.04 |  |  | 2003-09-26 | 18:00 | 18 | 64.4 |  |  | 1995-09-26 | 18:00 | 16.7 | 62.06 | [5 empty] | 20.6 | 69.08 |  |  |  | 13 | 55.4 |  |  |  |  | 14.8 | 58.64 |  |  |  |  | 17.2 | 62.96 | [5 empty] | 11.7 | 53.06 |  |  |  | 18.3 | 64.94 |  |  |  |  | 26.7 | 80.06 |  |  |  |  | 6.5 | 43.7 |  |  | 71.3 | 65.9 | 61.6
2001-09-26 | 19:00 | 16.7 | 62.06 | 09 |  | 1979-09-26 | 19:00 | 22.2 | 71.96 |  |  | 2003-09-26 | 19:00 | 17 | 62.6 |  |  | 1995-09-26 | 19:00 | 16.7 | 62.06 | [5 empty] | 18.3 | 64.94 |  |  |  | 11 | 51.8 |  |  |  |  | 15 | 59 |  |  |  |  | 16.7 | 62.06 | [5 empty] | 10 | 50 |  |  |  | 17.2 | 62.96 |  |  |  |  | 25.6 | 78.08 |  |  |  |  | 5.6 | 42.08 |  |  | 71.3 | 65.9 | 61.6
2001-09-26 | 20:00 | 16.1 | 60.98 | 09 |  | 1979-09-26 | 20:00 | 21.5 | 70.7 |  |  | 2003-09-26 | 20:00 | 17 | 62.6 |  |  | 1995-09-26 | 20:00 | 16.7 | 62.06 | [5 empty] | 17.2 | 62.96 |  |  |  | 9 | 48.2 |  |  |  |  | 15 | 59 |  |  |  |  | 15.6 | 60.08 | [5 empty] | 8.9 | 48.02 |  |  |  | 16.7 | 62.06 |  |  |  |  | 24.4 | 75.92 |  |  |  |  | 5.6 | 42.08 |  |  | 71.3 | 65.9 | 61.6
2001-09-26 | 21:00 | 16.1 | 60.98 | 09 |  | 1979-09-26 | 21:00 | 20.7 | 69.26 |  |  | 2003-09-26 | 21:00 | 17 | 62.6 |  |  | 1995-09-26 | 21:00 | 16.1 | 60.98 | [5 empty] | 16.1 | 60.98 |  |  |  | 9 | 48.2 |  |  |  |  | 15 | 59 |  |  |  |  | 13.3 | 55.94 | [5 empty] | 7.2 | 44.96 |  |  |  | 17.2 | 62.96 |  |  |  |  | 23.3 | 73.94 |  |  |  |  | 5.6 | 42.08 |  |  | 71.3 | 65.9 | 61.6
2001-09-26 | 22:00 | 16.1 | 60.98 | 09 |  | 1979-09-26 | 22:00 | 20 | 68 |  |  | 2003-09-26 | 22:00 | 17 | 62.6 |  |  | 1995-09-26 | 22:00 | 16.1 | 60.98 | [5 empty] | 15.6 | 60.08 |  |  |  | 9 | 48.2 |  |  |  |  | 15 | 59 |  |  |  |  | 13.3 | 55.94 | [5 empty] | 7.2 | 44.96 |  |  |  | 16.7 | 62.06 |  |  |  |  | 20 | 68 |  |  |  |  | 5.6 | 42.08 |  |  | 71.3 | 65.9 | 61.6
2001-09-26 | 23:00 | 15 | 59 | 09 |  | 1979-09-26 | 23:00 | 18.9 | 66.02 |  |  | 2003-09-26 | 23:00 | 17 | 62.6 |  |  | 1995-09-26 | 23:00 | 16.1 | 60.98 | [5 empty] | 13.9 | 57.02 |  |  |  | 10 | 50 |  |  |  |  | 15.2 | 59.36 |  |  |  |  | 11.7 | 53.06 | [5 empty] | 6.1 | 42.98 |  |  |  | 16.7 | 62.06 |  |  |  |  | 20.6 | 69.08 |  |  |  |  | 5.2 | 41.36 |  |  | 71.3 | 65.9 | 61.6
2001-09-26 | 24:00 | 15.6 | 60.08 | 09 |  | 1979-09-26 | 24:00 | 17.8 | 64.04 |  |  | 2003-09-26 | 24:00 | 17 | 62.6 |  |  | 1995-09-26 | 24:00 | 16.1 | 60.98 | [5 empty] | 13.9 | 57.02 |  |  |  | 12 | 53.6 |  |  |  |  | 15.4 | 59.72 |  |  |  |  | 11.7 | 53.06 | [5 empty] | 6.1 | 42.98 |  |  |  | 16.1 | 60.98 |  |  |  |  | 22.8 | 73.04 |  |  |  |  | 4.8 | 40.64 |  |  | 71.3 | 65.9 | 61.6
2001-09-27 | 1:00 | 15 | 59 | 09 |  | 1979-09-27 | 1:00 | 16.7 | 62.06 |  |  | 2003-09-27 | 1:00 | 17 | 62.6 |  |  | 1995-09-27 | 1:00 | 16.1 | 60.98 | [5 empty] | 13.9 | 57.02 |  |  |  | 12 | 53.6 |  |  |  |  | 15.6 | 60.08 |  |  |  |  | 10.6 | 51.08 | [5 empty] | 5.6 | 42.08 |  |  |  | 15.6 | 60.08 |  |  |  |  | 26.1 | 78.98 |  |  |  |  | 4.4 | 39.92 |  |  | 71.3 | 65.9 | 61.6
2001-09-27 | 2:00 | 14.4 | 57.92 | 09 |  | 1979-09-27 | 2:00 | 16.5 | 61.7 |  |  | 2003-09-27 | 2:00 | 17 | 62.6 |  |  | 1995-09-27 | 2:00 | 16.1 | 60.98 | [5 empty] | 14.4 | 57.92 |  |  |  | 12 | 53.6 |  |  |  |  | 15.4 | 59.72 |  |  |  |  | 8.3 | 46.94 | [5 empty] | 5 | 41 |  |  |  | 15.6 | 60.08 |  |  |  |  | 25.6 | 78.08 |  |  |  |  | 3.7 | 38.66 |  |  | 71.3 | 65.9 | 61.6
2001-09-27 | 3:00 | 13.3 | 55.94 | 09 |  | 1979-09-27 | 3:00 | 16.3 | 61.34 |  |  | 2003-09-27 | 3:00 | 18 | 64.4 |  |  | 1995-09-27 | 3:00 | 16.1 | 60.98 | [5 empty] | 13.3 | 55.94 |  |  |  | 13 | 55.4 |  |  |  |  | 15.2 | 59.36 |  |  |  |  | 9.4 | 48.92 | [5 empty] | 6.1 | 42.98 |  |  |  | 15.6 | 60.08 |  |  |  |  | 25 | 77 |  |  |  |  | 2.9 | 37.22 |  |  | 71.3 | 65.9 | 61.6
2001-09-27 | 4:00 | 12.8 | 55.04 | 09 |  | 1979-09-27 | 4:00 | 16.1 | 60.98 |  |  | 2003-09-27 | 4:00 | 18.6 | 65.48 |  |  | 1995-09-27 | 4:00 | 15.6 | 60.08 | [5 empty] | 13.9 | 57.02 |  |  |  | 13 | 55.4 |  |  |  |  | 15 | 59 |  |  |  |  | 9.4 | 48.92 | [5 empty] | 5.6 | 42.08 |  |  |  | 15.6 | 60.08 |  |  |  |  | 25.6 | 78.08 |  |  |  |  | 2.2 | 35.96 |  |  | 71.3 | 65.9 | 61.6
2001-09-27 | 5:00 | 12.8 | 55.04 | 09 |  | 1979-09-27 | 5:00 | 15.9 | 60.62 |  |  | 2003-09-27 | 5:00 | 18.8 | 65.84 |  |  | 1995-09-27 | 5:00 | 15 | 59 | [5 empty] | 14.4 | 57.92 |  |  |  | 13 | 55.4 |  |  |  |  | 14.4 | 57.92 |  |  |  |  | 8.9 | 48.02 | [5 empty] | 5 | 41 |  |  |  | 15 | 59 |  |  |  |  | 25 | 77 |  |  |  |  | 2.2 | 35.96 |  |  | 71.3 | 65.9 | 61.6
2001-09-27 | 6:00 | 12.8 | 55.04 | 09 |  | 1979-09-27 | 6:00 | 15.8 | 60.44 |  |  | 2003-09-27 | 6:00 | 19.3 | 66.74 |  |  | 1995-09-27 | 6:00 | 15 | 59 | [5 empty] | 14.4 | 57.92 |  |  |  | 13 | 55.4 |  |  |  |  | 13.9 | 57.02 |  |  |  |  | 8.9 | 48.02 | [5 empty] | 3.9 | 39.02 |  |  |  | 14.4 | 57.92 |  |  |  |  | 24.4 | 75.92 |  |  |  |  | 2.2 | 35.96 |  |  | 71.3 | 65.9 | 61.6
2001-09-27 | 7:00 | 13.9 | 57.02 | 09 |  | 1979-09-27 | 7:00 | 15.6 | 60.08 |  |  | 2003-09-27 | 7:00 | 21 | 69.8 |  |  | 1995-09-27 | 7:00 | 15.6 | 60.08 | [5 empty] | 16.7 | 62.06 |  |  |  | 13 | 55.4 |  |  |  |  | 13.3 | 55.94 |  |  |  |  | 9.4 | 48.92 | [5 empty] | 6.1 | 42.98 |  |  |  | 15 | 59 |  |  |  |  | 23.3 | 73.94 |  |  |  |  | 2.2 | 35.96 |  |  | 71.3 | 65.9 | 61.6
2001-09-27 | 8:00 | 15.6 | 60.08 | 09 |  | 1979-09-27 | 8:00 | 16.5 | 61.7 |  |  | 2003-09-27 | 8:00 | 21 | 69.8 |  |  | 1995-09-27 | 8:00 | 15.6 | 60.08 | [5 empty] | 17.8 | 64.04 |  |  |  | 14 | 57.2 |  |  |  |  | 13.3 | 55.94 |  |  |  |  | 11.7 | 53.06 | [5 empty] | 12.8 | 55.04 |  |  |  | 15 | 59 |  |  |  |  | 22.8 | 73.04 |  |  |  |  | 2.8 | 37.04 |  |  | 71.3 | 65.9 | 61.6
2001-09-27 | 9:00 | 16.1 | 60.98 | 09 |  | 1979-09-27 | 9:00 | 17.4 | 63.32 |  |  | 2003-09-27 | 9:00 | 22 | 71.6 |  |  | 1995-09-27 | 9:00 | 16.1 | 60.98 | [5 empty] | 20.6 | 69.08 |  |  |  | 14 | 57.2 |  |  |  |  | 13.3 | 55.94 |  |  |  |  | 13.9 | 57.02 | [5 empty] | 16.1 | 60.98 |  |  |  | 15.6 | 60.08 |  |  |  |  | 22.2 | 71.96 |  |  |  |  | 3.3 | 37.94 |  |  | 71.3 | 65.9 | 61.6
2001-09-27 | 10:00 | 17.8 | 64.04 | 09 |  | 1979-09-27 | 10:00 | 18.3 | 64.94 |  |  | 2003-09-27 | 10:00 | 23 | 73.4 |  |  | 1995-09-27 | 10:00 | 17.2 | 62.96 | [5 empty] | 22.8 | 73.04 |  |  |  | 16 | 60.8 |  |  |  |  | 13.3 | 55.94 |  |  |  |  | 18.3 | 64.94 | [5 empty] | 17.2 | 62.96 |  |  |  | 18.3 | 64.94 |  |  |  |  | 20.6 | 69.08 |  |  |  |  | 3.9 | 39.02 |  |  | 71.3 | 65.9 | 61.6
2001-09-27 | 11:00 | 17.8 | 64.04 | 09 |  | 1979-09-27 | 11:00 | 19.2 | 66.56 |  |  | 2003-09-27 | 11:00 | 23 | 73.4 |  |  | 1995-09-27 | 11:00 | 18.9 | 66.02 | [5 empty] | 22.8 | 73.04 |  |  |  | 17 | 62.6 |  |  |  |  | 13.5 | 56.3 |  |  |  |  | 19.4 | 66.92 | [5 empty] | 18.9 | 66.02 |  |  |  | 18.3 | 64.94 |  |  |  |  | 18.9 | 66.02 |  |  |  |  | 5.7 | 42.26 |  |  | 71.3 | 65.9 | 61.6
2001-09-27 | 12:00 | 17.8 | 64.04 | 09 |  | 1979-09-27 | 12:00 | 20.2 | 68.36 |  |  | 2003-09-27 | 12:00 | 23 | 73.4 |  |  | 1995-09-27 | 12:00 | 18.9 | 66.02 | [5 empty] | 23.3 | 73.94 |  |  |  | 17 | 62.6 |  |  |  |  | 13.7 | 56.66 |  |  |  |  | 22.2 | 71.96 | [5 empty] | 20 | 68 |  |  |  | 20.6 | 69.08 |  |  |  |  | 19.4 | 66.92 |  |  |  |  | 7.6 | 45.68 |  |  | 71.3 | 65.9 | 61.6
2001-09-27 | 13:00 | 17.8 | 64.04 | 09 |  | 1979-09-27 | 13:00 | 21.1 | 69.98 |  |  | 2003-09-27 | 13:00 | 22 | 71.6 |  |  | 1995-09-27 | 13:00 | 20 | 68 | [5 empty] | 22.8 | 73.04 |  |  |  | 17 | 62.6 |  |  |  |  | 13.9 | 57.02 |  |  |  |  | 22.8 | 73.04 | [5 empty] | 20.6 | 69.08 |  |  |  | 21.1 | 69.98 |  |  |  |  | 22.2 | 71.96 |  |  |  |  | 9.4 | 48.92 |  |  | 71.3 | 65.9 | 61.6
2001-09-27 | 14:00 | 18.3 | 64.94 | 09 |  | 1979-09-27 | 14:00 | 21.3 | 70.34 |  |  | 2003-09-27 | 14:00 | 23 | 73.4 |  |  | 1995-09-27 | 14:00 | 21.1 | 69.98 | [5 empty] | 22.8 | 73.04 |  |  |  | 18 | 64.4 |  |  |  |  | 13.5 | 56.3 |  |  |  |  | 23.9 | 75.02 | [5 empty] | 21.7 | 71.06 |  |  |  | 20.6 | 69.08 |  |  |  |  | 20.6 | 69.08 |  |  |  |  | 9.4 | 48.92 |  |  | 71.3 | 65.9 | 61.6
2001-09-27 | 15:00 | 18.3 | 64.94 | 09 |  | 1979-09-27 | 15:00 | 21.5 | 70.7 |  |  | 2003-09-27 | 15:00 | 23 | 73.4 |  |  | 1995-09-27 | 15:00 | 22.2 | 71.96 | [5 empty] | 22.2 | 71.96 |  |  |  | 19 | 66.2 |  |  |  |  | 13.2 | 55.76 |  |  |  |  | 23.9 | 75.02 | [5 empty] | 21.7 | 71.06 |  |  |  | 20 | 68 |  |  |  |  | 21.1 | 69.98 |  |  |  |  | 9.4 | 48.92 |  |  | 71.3 | 65.9 | 61.6
2001-09-27 | 16:00 | 17.8 | 64.04 | 09 |  | 1979-09-27 | 16:00 | 21.7 | 71.06 |  |  | 2003-09-27 | 16:00 | 23 | 73.4 |  |  | 1995-09-27 | 16:00 | 21.7 | 71.06 | [5 empty] | 21.1 | 69.98 |  |  |  | 18.3 | 64.94 |  |  |  |  | 12.8 | 55.04 |  |  |  |  | 22.8 | 73.04 | [5 empty] | 21.1 | 69.98 |  |  |  | 18.9 | 66.02 |  |  |  |  | 21.1 | 69.98 |  |  |  |  | 9.4 | 48.92 |  |  | 71.3 | 65.9 | 61.6
2001-09-27 | 17:00 | 17.2 | 62.96 | 09 |  | 1979-09-27 | 17:00 | 20.6 | 69.08 |  |  | 2003-09-27 | 17:00 | 22 | 71.6 |  |  | 1995-09-27 | 17:00 | 21.7 | 71.06 | [5 empty] | 20.6 | 69.08 |  |  |  | 17 | 62.6 |  |  |  |  | 12.4 | 54.32 |  |  |  |  | 22.2 | 71.96 | [5 empty] | 20 | 68 |  |  |  | 14.4 | 57.92 |  |  |  |  | 21.1 | 69.98 |  |  |  |  | 8.9 | 48.02 |  |  | 71.3 | 65.9 | 61.6
2001-09-27 | 18:00 | 17.2 | 62.96 | 09 |  | 1979-09-27 | 18:00 | 19.4 | 66.92 |  |  | 2003-09-27 | 18:00 | 22 | 71.6 |  |  | 1995-09-27 | 18:00 | 21.1 | 69.98 | [5 empty] | 19.4 | 66.92 |  |  |  | 16 | 60.8 |  |  |  |  | 12.1 | 53.78 |  |  |  |  | 18.3 | 64.94 | [5 empty] | 17.2 | 62.96 |  |  |  | 13.9 | 57.02 |  |  |  |  | 21.1 | 69.98 |  |  |  |  | 8.3 | 46.94 |  |  | 71.3 | 65.9 | 61.6
2001-09-27 | 19:00 | 16.7 | 62.06 | 09 |  | 1979-09-27 | 19:00 | 18.3 | 64.94 |  |  | 2003-09-27 | 19:00 | 21 | 69.8 |  |  | 1995-09-27 | 19:00 | 21.1 | 69.98 | [5 empty] | 18.9 | 66.02 |  |  |  | 15 | 59 |  |  |  |  | 11.7 | 53.06 |  |  |  |  | 15.6 | 60.08 | [5 empty] | 16.1 | 60.98 |  |  |  | 13.3 | 55.94 |  |  |  |  | 20.6 | 69.08 |  |  |  |  | 7.8 | 46.04 |  |  | 71.3 | 65.9 | 61.6
2001-09-27 | 20:00 | 16.1 | 60.98 | 09 |  | 1979-09-27 | 20:00 | 17.9 | 64.22 |  |  | 2003-09-27 | 20:00 | 21 | 69.8 |  |  | 1995-09-27 | 20:00 | 20.6 | 69.08 | [5 empty] | 18.3 | 64.94 |  |  |  | 16 | 60.8 |  |  |  |  | 11.3 | 52.34 |  |  |  |  | 14.4 | 57.92 | [5 empty] | 16.1 | 60.98 |  |  |  | 13.3 | 55.94 |  |  |  |  | 19.4 | 66.92 |  |  |  |  | 8.2 | 46.76 |  |  | 71.3 | 65.9 | 61.6
2001-09-27 | 21:00 | 16.1 | 60.98 | 09 |  | 1979-09-27 | 21:00 | 17.6 | 63.68 |  |  | 2003-09-27 | 21:00 | 21 | 69.8 |  |  | 1995-09-27 | 21:00 | 20 | 68 | [5 empty] | 18.3 | 64.94 |  |  |  | 16 | 60.8 |  |  |  |  | 11 | 51.8 |  |  |  |  | 12.8 | 55.04 | [5 empty] | 16.1 | 60.98 |  |  |  | 13.3 | 55.94 |  |  |  |  | 18.3 | 64.94 |  |  |  |  | 8.5 | 47.3 |  |  | 71.3 | 65.9 | 61.6
2001-09-27 | 22:00 | 15.6 | 60.08 | 09 |  | 1979-09-27 | 22:00 | 17.2 | 62.96 |  |  | 2003-09-27 | 22:00 | 21 | 69.8 |  |  | 1995-09-27 | 22:00 | 19.4 | 66.92 | [5 empty] | 19.4 | 66.92 |  |  |  | 16 | 60.8 |  |  |  |  | 10.6 | 51.08 |  |  |  |  | 12.8 | 55.04 | [5 empty] | 13.9 | 57.02 |  |  |  | 12.2 | 53.96 |  |  |  |  | 16.7 | 62.06 |  |  |  |  | 8.9 | 48.02 |  |  | 71.3 | 65.9 | 61.6
2001-09-27 | 23:00 | 15 | 59 | 09 |  | 1979-09-27 | 23:00 | 17 | 62.6 |  |  | 2003-09-27 | 23:00 | 21 | 69.8 |  |  | 1995-09-27 | 23:00 | 19.4 | 66.92 | [5 empty] | 19.4 | 66.92 |  |  |  | 17 | 62.6 |  |  |  |  | 10 | 50 |  |  |  |  | 11.1 | 51.98 | [5 empty] | 11 | 51.8 |  |  |  | 11.7 | 53.06 |  |  |  |  | 15.6 | 60.08 |  |  |  |  | 8.9 | 48.02 |  |  | 71.3 | 65.9 | 61.6
2001-09-27 | 24:00 | 15 | 59 | 09 |  | 1979-09-27 | 24:00 | 16.9 | 62.42 |  |  | 2003-09-27 | 24:00 | 21 | 69.8 |  |  | 1995-09-27 | 24:00 | 18.9 | 66.02 | [5 empty] | 19.4 | 66.92 |  |  |  | 17 | 62.6 |  |  |  |  | 9.5 | 49.1 |  |  |  |  | 11.1 | 51.98 | [5 empty] | 8.9 | 48.02 |  |  |  | 12.8 | 55.04 |  |  |  |  | 14.4 | 57.92 |  |  |  |  | 8.9 | 48.02 |  |  | 71.3 | 65.9 | 61.6
2001-09-28 | 1:00 | 14.4 | 57.92 | 09 |  | 1979-09-28 | 1:00 | 16.7 | 62.06 |  |  | 2003-09-28 | 1:00 | 21 | 69.8 |  |  | 1995-09-28 | 1:00 | 18.3 | 64.94 | [5 empty] | 19.4 | 66.92 |  |  |  | 18 | 64.4 |  |  |  |  | 8.9 | 48.02 |  |  |  |  | 10 | 50 | [5 empty] | 8.3 | 46.94 |  |  |  | 13.3 | 55.94 |  |  |  |  | 14.4 | 57.92 |  |  |  |  | 8.9 | 48.02 |  |  | 71.3 | 65.9 | 61.6
2001-09-28 | 2:00 | 14.4 | 57.92 | 09 |  | 1979-09-28 | 2:00 | 16.5 | 61.7 |  |  | 2003-09-28 | 2:00 | 21 | 69.8 |  |  | 1995-09-28 | 2:00 | 17.8 | 64.04 | [5 empty] | 18.9 | 66.02 |  |  |  | 18 | 64.4 |  |  |  |  | 8.7 | 47.66 |  |  |  |  | 10 | 50 | [5 empty] | 7 | 44.6 |  |  |  | 12.8 | 55.04 |  |  |  |  | 14.4 | 57.92 |  |  |  |  | 8 | 46.4 |  |  | 71.3 | 65.9 | 61.6
2001-09-28 | 3:00 | 13.9 | 57.02 | 09 |  | 1979-09-28 | 3:00 | 16.3 | 61.34 |  |  | 2003-09-28 | 3:00 | 21 | 69.8 |  |  | 1995-09-28 | 3:00 | 16.7 | 62.06 | [5 empty] | 18.9 | 66.02 |  |  |  | 18 | 64.4 |  |  |  |  | 8.5 | 47.3 |  |  |  |  | 9.4 | 48.92 | [5 empty] | 7.2 | 44.96 |  |  |  | 12.2 | 53.96 |  |  |  |  | 13.3 | 55.94 |  |  |  |  | 7 | 44.6 |  |  | 71.3 | 65.9 | 61.6
2001-09-28 | 4:00 | 12.8 | 55.04 | 09 |  | 1979-09-28 | 4:00 | 16.1 | 60.98 |  |  | 2003-09-28 | 4:00 | 21 | 69.8 |  |  | 1995-09-28 | 4:00 | 16.7 | 62.06 | [5 empty] | 18.9 | 66.02 |  |  |  | 18 | 64.4 |  |  |  |  | 8.3 | 46.94 |  |  |  |  | 9.4 | 48.92 | [5 empty] | 6.7 | 44.06 |  |  |  | 11.7 | 53.06 |  |  |  |  | 12.2 | 53.96 |  |  |  |  | 6.1 | 42.98 |  |  | 71.3 | 65.9 | 61.6
2001-09-28 | 5:00 | 12.2 | 53.96 | 09 |  | 1979-09-28 | 5:00 | 16.1 | 60.98 |  |  | 2003-09-28 | 5:00 | 19.9 | 67.82 |  |  | 1995-09-28 | 5:00 | 16.1 | 60.98 | [5 empty] | 19.4 | 66.92 |  |  |  | 18 | 64.4 |  |  |  |  | 8.7 | 47.66 |  |  |  |  | 8.3 | 46.94 | [5 empty] | 5.6 | 42.08 |  |  |  | 11.7 | 53.06 |  |  |  |  | 11.7 | 53.06 |  |  |  |  | 6.1 | 42.98 |  |  | 71.3 | 65.9 | 61.6
2001-09-28 | 6:00 | 12.2 | 53.96 | 09 |  | 1979-09-28 | 6:00 | 16.1 | 60.98 |  |  | 2003-09-28 | 6:00 | 19 | 66.2 |  |  | 1995-09-28 | 6:00 | 16.7 | 62.06 | [5 empty] | 20.6 | 69.08 |  |  |  | 18 | 64.4 |  |  |  |  | 9 | 48.2 |  |  |  |  | 10.6 | 51.08 | [5 empty] | 3.9 | 39.02 |  |  |  | 12.2 | 53.96 |  |  |  |  | 12.2 | 53.96 |  |  |  |  | 6.1 | 42.98 |  |  | 71.3 | 65.9 | 61.6
2001-09-28 | 7:00 | 12.2 | 53.96 | 09 |  | 1979-09-28 | 7:00 | 16.1 | 60.98 |  |  | 2003-09-28 | 7:00 | 19 | 66.2 |  |  | 1995-09-28 | 7:00 | 18.3 | 64.94 | [5 empty] | 20.6 | 69.08 |  |  |  | 18 | 64.4 |  |  |  |  | 9.4 | 48.92 |  |  |  |  | 11.1 | 51.98 | [5 empty] | 3.3 | 37.94 |  |  |  | 12.2 | 53.96 |  |  |  |  | 12.2 | 53.96 |  |  |  |  | 6.1 | 42.98 |  |  | 71.3 | 65.9 | 61.6
2001-09-28 | 8:00 | 12.8 | 55.04 | 09 |  | 1979-09-28 | 8:00 | 17.8 | 64.04 |  |  | 2003-09-28 | 8:00 | 19 | 66.2 |  |  | 1995-09-28 | 8:00 | 19.4 | 66.92 | [5 empty] | 20.6 | 69.08 |  |  |  | 19 | 66.2 |  |  |  |  | 9.2 | 48.56 |  |  |  |  | 11.7 | 53.06 | [5 empty] | 4.4 | 39.92 |  |  |  | 12.2 | 53.96 |  |  |  |  | 13.9 | 57.02 |  |  |  |  | 7.6 | 45.68 |  |  | 71.3 | 65.9 | 61.6
2001-09-28 | 9:00 | 13.9 | 57.02 | 09 |  | 1979-09-28 | 9:00 | 19.4 | 66.92 |  |  | 2003-09-28 | 9:00 | 19 | 66.2 |  |  | 1995-09-28 | 9:00 | 20.6 | 69.08 | [5 empty] | 21.1 | 69.98 |  |  |  | 20 | 68 |  |  |  |  | 9.1 | 48.38 |  |  |  |  | 12.8 | 55.04 | [5 empty] | 6.1 | 42.98 |  |  |  | 12.2 | 53.96 |  |  |  |  | 15.6 | 60.08 |  |  |  |  | 9.1 | 48.38 |  |  | 71.3 | 65.9 | 61.6
2001-09-28 | 10:00 | 15.6 | 60.08 | 09 |  | 1979-09-28 | 10:00 | 21.1 | 69.98 |  |  | 2003-09-28 | 10:00 | 19 | 66.2 |  |  | 1995-09-28 | 10:00 | 21.1 | 69.98 | [5 empty] | 21.1 | 69.98 |  |  |  | 22 | 71.6 |  |  |  |  | 8.9 | 48.02 |  |  |  |  | 13.9 | 57.02 | [5 empty] | 7.2 | 44.96 |  |  |  | 12.8 | 55.04 |  |  |  |  | 16.7 | 62.06 |  |  |  |  | 10.6 | 51.08 |  |  | 71.3 | 65.9 | 61.6
2001-09-28 | 11:00 | 16.1 | 60.98 | 09 |  | 1979-09-28 | 11:00 | 21.7 | 71.06 |  |  | 2003-09-28 | 11:00 | 19 | 66.2 |  |  | 1995-09-28 | 11:00 | 22.2 | 71.96 | [5 empty] | 21.7 | 71.06 |  |  |  | 22 | 71.6 |  |  |  |  | 8.9 | 48.02 |  |  |  |  | 18.3 | 64.94 | [5 empty] | 8.3 | 46.94 |  |  |  | 13.3 | 55.94 |  |  |  |  | 16.7 | 62.06 |  |  |  |  | 10.8 | 51.44 |  |  | 71.3 | 65.9 | 61.6
2001-09-28 | 12:00 | 17.2 | 62.96 | 09 |  | 1979-09-28 | 12:00 | 22.2 | 71.96 |  |  | 2003-09-28 | 12:00 | 20 | 68 |  |  | 1995-09-28 | 12:00 | 23.3 | 73.94 | [5 empty] | 21.7 | 71.06 |  |  |  | 23 | 73.4 |  |  |  |  | 8.9 | 48.02 |  |  |  |  | 20.6 | 69.08 | [5 empty] | 8.9 | 48.02 |  |  |  | 14.4 | 57.92 |  |  |  |  | 16.7 | 62.06 |  |  |  |  | 10.9 | 51.62 |  |  | 71.3 | 65.9 | 61.6
2001-09-28 | 13:00 | 16.7 | 62.06 | 09 |  | 1979-09-28 | 13:00 | 22.8 | 73.04 |  |  | 2003-09-28 | 13:00 | 18 | 64.4 |  |  | 1995-09-28 | 13:00 | 22.8 | 73.04 | [5 empty] | 21.7 | 71.06 |  |  |  | 24 | 75.2 |  |  |  |  | 8.9 | 48.02 |  |  |  |  | 22.8 | 73.04 | [5 empty] | 9.4 | 48.92 |  |  |  | 15 | 59 |  |  |  |  | 16.7 | 62.06 |  |  |  |  | 11.1 | 51.98 |  |  | 71.3 | 65.9 | 61.6
2001-09-28 | 14:00 | 16.7 | 62.06 | 09 |  | 1979-09-28 | 14:00 | 22.8 | 73.04 |  |  | 2003-09-28 | 14:00 | 18 | 64.4 |  |  | 1995-09-28 | 14:00 | 23.9 | 75.02 | [5 empty] | 21.7 | 71.06 |  |  |  | 24 | 75.2 |  |  |  |  | 9.3 | 48.74 |  |  |  |  | 24.4 | 75.92 | [5 empty] | 9.4 | 48.92 |  |  |  | 15.6 | 60.08 |  |  |  |  | 17.2 | 62.96 |  |  |  |  | 10.9 | 51.62 |  |  | 71.3 | 65.9 | 61.6
2001-09-28 | 15:00 | 17.2 | 62.96 | 09 |  | 1979-09-28 | 15:00 | 22.8 | 73.04 |  |  | 2003-09-28 | 15:00 | 17 | 62.6 |  |  | 1995-09-28 | 15:00 | 23.3 | 73.94 | [5 empty] | 21.7 | 71.06 |  |  |  | 23 | 73.4 |  |  |  |  | 9.6 | 49.28 |  |  |  |  | 24.4 | 75.92 | [5 empty] | 9.4 | 48.92 |  |  |  | 11.7 | 53.06 |  |  |  |  | 17.2 | 62.96 |  |  |  |  | 10.8 | 51.44 |  |  | 71.3 | 65.9 | 61.6
2001-09-28 | 16:00 | 17.2 | 62.96 | 09 |  | 1979-09-28 | 16:00 | 22.8 | 73.04 |  |  | 2003-09-28 | 16:00 | 16 | 60.8 |  |  | 1995-09-28 | 16:00 | 22.8 | 73.04 | [5 empty] | 19.4 | 66.92 |  |  |  | 23 | 73.4 |  |  |  |  | 10 | 50 |  |  |  |  | 23.9 | 75.02 | [5 empty] | 8.9 | 48.02 |  |  |  | 10.6 | 51.08 |  |  |  |  | 17.2 | 62.96 |  |  |  |  | 10.6 | 51.08 |  |  | 71.3 | 65.9 | 61.6
2001-09-28 | 17:00 | 16.7 | 62.06 | 09 |  | 1979-09-28 | 17:00 | 22.4 | 72.32 |  |  | 2003-09-28 | 17:00 | 14 | 57.2 |  |  | 1995-09-28 | 17:00 | 21.7 | 71.06 | [5 empty] | 18.3 | 64.94 |  |  |  | 22 | 71.6 |  |  |  |  | 8.5 | 47.3 |  |  |  |  | 22.8 | 73.04 | [5 empty] | 7.8 | 46.04 |  |  |  | 10.6 | 51.08 |  |  |  |  | 16.7 | 62.06 |  |  |  |  | 8.9 | 48.02 |  |  | 71.3 | 65.9 | 61.6
2001-09-28 | 18:00 | 16.1 | 60.98 | 09 |  | 1979-09-28 | 18:00 | 22.1 | 71.78 |  |  | 2003-09-28 | 18:00 | 14 | 57.2 |  |  | 1995-09-28 | 18:00 | 20 | 68 | [5 empty] | 18.3 | 64.94 |  |  |  | 22 | 71.6 |  |  |  |  | 7.1 | 44.78 |  |  |  |  | 20 | 68 | [5 empty] | 6.1 | 42.98 |  |  |  | 11.1 | 51.98 |  |  |  |  | 14.4 | 57.92 |  |  |  |  | 7.3 | 45.14 |  |  | 71.3 | 65.9 | 61.6
2001-09-28 | 19:00 | 15.6 | 60.08 | 09 |  | 1979-09-28 | 19:00 | 21.7 | 71.06 |  |  | 2003-09-28 | 19:00 | 14 | 57.2 |  |  | 1995-09-28 | 19:00 | 19.4 | 66.92 | [5 empty] | 18.3 | 64.94 |  |  |  | 22 | 71.6 |  |  |  |  | 5.6 | 42.08 |  |  |  |  | 17.2 | 62.96 | [5 empty] | 4.4 | 39.92 |  |  |  | 11.1 | 51.98 |  |  |  |  | 13.9 | 57.02 |  |  |  |  | 5.6 | 42.08 |  |  | 71.3 | 65.9 | 61.6
2001-09-28 | 20:00 | 15 | 59 | 09 |  | 1979-09-28 | 20:00 | 21.7 | 71.06 |  |  | 2003-09-28 | 20:00 | 14 | 57.2 |  |  | 1995-09-28 | 20:00 | 17.2 | 62.96 | [5 empty] | 17.8 | 64.04 |  |  |  | 21 | 69.8 |  |  |  |  | 5.6 | 42.08 |  |  |  |  | 15.6 | 60.08 | [5 empty] | 3.3 | 37.94 |  |  |  | 11.7 | 53.06 |  |  |  |  | 10 | 50 |  |  |  |  | 4.5 | 40.1 |  |  | 71.3 | 65.9 | 61.6
2001-09-28 | 21:00 | 14.4 | 57.92 | 09 |  | 1979-09-28 | 21:00 | 21.7 | 71.06 |  |  | 2003-09-28 | 21:00 | 13 | 55.4 |  |  | 1995-09-28 | 21:00 | 16.7 | 62.06 | [5 empty] | 17.2 | 62.96 |  |  |  | 21 | 69.8 |  |  |  |  | 5.6 | 42.08 |  |  |  |  | 15 | 59 | [5 empty] | 3.9 | 39.02 |  |  |  | 11.1 | 51.98 |  |  |  |  | 8.9 | 48.02 |  |  |  |  | 3.3 | 37.94 |  |  | 71.3 | 65.9 | 61.6
2001-09-28 | 22:00 | 13.9 | 57.02 | 09 |  | 1979-09-28 | 22:00 | 21.7 | 71.06 |  |  | 2003-09-28 | 22:00 | 13 | 55.4 |  |  | 1995-09-28 | 22:00 | 15 | 59 | [5 empty] | 17.2 | 62.96 |  |  |  | 16 | 60.8 |  |  |  |  | 5.6 | 42.08 |  |  |  |  | 13.9 | 57.02 | [5 empty] | 2.8 | 37.04 |  |  |  | 11.1 | 51.98 |  |  |  |  | 8.9 | 48.02 |  |  |  |  | 2.2 | 35.96 |  |  | 71.3 | 65.9 | 61.6
2001-09-28 | 23:00 | 13.3 | 55.94 | 09 |  | 1979-09-28 | 23:00 | 21.7 | 71.06 |  |  | 2003-09-28 | 23:00 | 12 | 53.6 |  |  | 1995-09-28 | 23:00 | 14.4 | 57.92 | [5 empty] | 17.2 | 62.96 |  |  |  | 15 | 59 |  |  |  |  | 4.7 | 40.46 |  |  |  |  | 12.8 | 55.04 | [5 empty] | 1.7 | 35.06 |  |  |  | 11.1 | 51.98 |  |  |  |  | 7.8 | 46.04 |  |  |  |  | 0.9 | 33.62 |  |  | 71.3 | 65.9 | 61.6
2001-09-28 | 24:00 | 13.3 | 55.94 | 09 |  | 1979-09-28 | 24:00 | 21.7 | 71.06 |  |  | 2003-09-28 | 24:00 | 12 | 53.6 |  |  | 1995-09-28 | 24:00 | 13.9 | 57.02 | [5 empty] | 17.8 | 64.04 |  |  |  | 14 | 57.2 |  |  |  |  | 3.7 | 38.66 |  |  |  |  | 12.2 | 53.96 | [5 empty] | 1.1 | 33.98 |  |  |  | 11.1 | 51.98 |  |  |  |  | 7.8 | 46.04 |  |  |  |  | -0.4 | 31.28 |  |  | 71.3 | 65.9 | 61.6
2001-09-29 | 1:00 | 12.8 | 55.04 | 09 |  | 1979-09-29 | 1:00 | 21.7 | 71.06 |  |  | 2003-09-29 | 1:00 | 11 | 51.8 |  |  | 1995-09-29 | 1:00 | 13.9 | 57.02 | [5 empty] | 17.8 | 64.04 |  |  |  | 14 | 57.2 |  |  |  |  | 2.8 | 37.04 |  |  |  |  | 11.7 | 53.06 | [5 empty] | 1.1 | 33.98 |  |  |  | 11.7 | 53.06 |  |  |  |  | 6.7 | 44.06 |  |  |  |  | -1.7 | 28.94 |  |  | 71.3 | 65.9 | 61.6
2001-09-29 | 2:00 | 12.8 | 55.04 | 09 |  | 1979-09-29 | 2:00 | 21.9 | 71.42 |  |  | 2003-09-29 | 2:00 | 12 | 53.6 |  |  | 1995-09-29 | 2:00 | 12.2 | 53.96 | [5 empty] | 17.2 | 62.96 |  |  |  | 14 | 57.2 |  |  |  |  | 2.6 | 36.68 |  |  |  |  | 12.2 | 53.96 | [5 empty] | 1.1 | 33.98 |  |  |  | 10.6 | 51.08 |  |  |  |  | 6.7 | 44.06 |  |  |  |  | -1.9 | 28.58 |  |  | 71.3 | 65.9 | 61.6
2001-09-29 | 3:00 | 12.8 | 55.04 | 09 |  | 1979-09-29 | 3:00 | 22 | 71.6 |  |  | 2003-09-29 | 3:00 | 12 | 53.6 |  |  | 1995-09-29 | 3:00 | 11.7 | 53.06 | [5 empty] | 16.7 | 62.06 |  |  |  | 14 | 57.2 |  |  |  |  | 2.4 | 36.32 |  |  |  |  | 14.4 | 57.92 | [5 empty] | 0 | 32 |  |  |  | 10.6 | 51.08 |  |  |  |  | 6.7 | 44.06 |  |  |  |  | -2 | 28.4 |  |  | 71.3 | 65.9 | 61.6
2001-09-29 | 4:00 | 12.8 | 55.04 | 09 |  | 1979-09-29 | 4:00 | 22.2 | 71.96 |  |  | 2003-09-29 | 4:00 | 11 | 51.8 |  |  | 1995-09-29 | 4:00 | 12.2 | 53.96 | [5 empty] | 16.7 | 62.06 |  |  |  | 14 | 57.2 |  |  |  |  | 2.2 | 35.96 |  |  |  |  | 13.3 | 55.94 | [5 empty] | 0.6 | 33.08 |  |  |  | 10 | 50 |  |  |  |  | 6.7 | 44.06 |  |  |  |  | -2.2 | 28.04 |  |  | 71.3 | 65.9 | 61.6
2001-09-29 | 5:00 | 12.8 | 55.04 | 09 |  | 1979-09-29 | 5:00 | 22 | 71.6 |  |  | 2003-09-29 | 5:00 | 11 | 51.8 |  |  | 1995-09-29 | 5:00 | 11.7 | 53.06 | [5 empty] | 16.1 | 60.98 |  |  |  | 13 | 55.4 |  |  |  |  | 2.6 | 36.68 |  |  |  |  | 13.9 | 57.02 | [5 empty] | -0.6 | 30.92 |  |  |  | 10.6 | 51.08 |  |  |  |  | 6.1 | 42.98 |  |  |  |  | -2.2 | 28.04 |  |  | 71.3 | 65.9 | 61.6
2001-09-29 | 6:00 | 12.8 | 55.04 | 09 |  | 1979-09-29 | 6:00 | 21.9 | 71.42 |  |  | 2003-09-29 | 6:00 | 11 | 51.8 |  |  | 1995-09-29 | 6:00 | 12.2 | 53.96 | [5 empty] | 16.7 | 62.06 |  |  |  | 13 | 55.4 |  |  |  |  | 2.9 | 37.22 |  |  |  |  | 13.9 | 57.02 | [5 empty] | -0.6 | 30.92 |  |  |  | 10 | 50 |  |  |  |  | 6.1 | 42.98 |  |  |  |  | -2.2 | 28.04 |  |  | 71.3 | 65.9 | 61.6
2001-09-29 | 7:00 | 12.8 | 55.04 | 09 |  | 1979-09-29 | 7:00 | 21.7 | 71.06 |  |  | 2003-09-29 | 7:00 | 12 | 53.6 |  |  | 1995-09-29 | 7:00 | 13.3 | 55.94 | [5 empty] | 16.7 | 62.06 |  |  |  | 13 | 55.4 |  |  |  |  | 3.3 | 37.94 |  |  |  |  | 13.9 | 57.02 | [5 empty] | 0 | 32 |  |  |  | 10 | 50 |  |  |  |  | 6.7 | 44.06 |  |  |  |  | -2.2 | 28.04 |  |  | 71.3 | 65.9 | 61.6
2001-09-29 | 8:00 | 13.3 | 55.94 | 09 |  | 1979-09-29 | 8:00 | 22.1 | 71.78 |  |  | 2003-09-29 | 8:00 | 13 | 55.4 |  |  | 1995-09-29 | 8:00 | 15 | 59 | [5 empty] | 15.6 | 60.08 |  |  |  | 14 | 57.2 |  |  |  |  | 5.7 | 42.26 |  |  |  |  | 15 | 59 | [5 empty] | 3.3 | 37.94 |  |  |  | 10.6 | 51.08 |  |  |  |  | 9.4 | 48.92 |  |  |  |  | 0.9 | 33.62 |  |  | 71.3 | 65.9 | 61.6
2001-09-29 | 9:00 | 14.4 | 57.92 | 09 |  | 1979-09-29 | 9:00 | 22.4 | 72.32 |  |  | 2003-09-29 | 9:00 | 14 | 57.2 |  |  | 1995-09-29 | 9:00 | 17.2 | 62.96 | [5 empty] | 15 | 59 |  |  |  | 15 | 59 |  |  |  |  | 8.2 | 46.76 |  |  |  |  | 15 | 59 | [5 empty] | 6.1 | 42.98 |  |  |  | 11.1 | 51.98 |  |  |  |  | 12.2 | 53.96 |  |  |  |  | 4.1 | 39.38 |  |  | 71.3 | 65.9 | 61.6
2001-09-29 | 10:00 | 15.6 | 60.08 | 09 |  | 1979-09-29 | 10:00 | 22.8 | 73.04 |  |  | 2003-09-29 | 10:00 | 13 | 55.4 |  |  | 1995-09-29 | 10:00 | 18.3 | 64.94 | [5 empty] | 14.4 | 57.92 |  |  |  | 16 | 60.8 |  |  |  |  | 10.6 | 51.08 |  |  |  |  | 16.1 | 60.98 | [5 empty] | 8.9 | 48.02 |  |  |  | 12.2 | 53.96 |  |  |  |  | 15 | 59 |  |  |  |  | 7.2 | 44.96 |  |  | 71.3 | 65.9 | 61.6
2001-09-29 | 11:00 | 16.1 | 60.98 | 09 |  | 1979-09-29 | 11:00 | 23.3 | 73.94 |  |  | 2003-09-29 | 11:00 | 13 | 55.4 |  |  | 1995-09-29 | 11:00 | 19.4 | 66.92 | [5 empty] | 13.9 | 57.02 |  |  |  | 17 | 62.6 |  |  |  |  | 11.9 | 53.42 |  |  |  |  | 19.4 | 66.92 | [5 empty] | 10 | 50 |  |  |  | 12.2 | 53.96 |  |  |  |  | 16.7 | 62.06 |  |  |  |  | 9.6 | 49.28 |  |  | 71.3 | 65.9 | 61.6
2001-09-29 | 12:00 | 16.7 | 62.06 | 09 |  | 1979-09-29 | 12:00 | 23.9 | 75.02 |  |  | 2003-09-29 | 12:00 | 16 | 60.8 |  |  | 1995-09-29 | 12:00 | 20 | 68 | [5 empty] | 15 | 59 |  |  |  | 18 | 64.4 |  |  |  |  | 13.1 | 55.58 |  |  |  |  | 21.7 | 71.06 | [5 empty] | 11.7 | 53.06 |  |  |  | 13.9 | 57.02 |  |  |  |  | 18.3 | 64.94 |  |  |  |  | 12 | 53.6 |  |  | 71.3 | 65.9 | 61.6
2001-09-29 | 13:00 | 16.7 | 62.06 | 09 |  | 1979-09-29 | 13:00 | 24.4 | 75.92 |  |  | 2003-09-29 | 13:00 | 17 | 62.6 |  |  | 1995-09-29 | 13:00 | 20.6 | 69.08 | [5 empty] | 15.6 | 60.08 |  |  |  | 19 | 66.2 |  |  |  |  | 14.4 | 57.92 |  |  |  |  | 22.8 | 73.04 | [5 empty] | 12.8 | 55.04 |  |  |  | 12.2 | 53.96 |  |  |  |  | 19.4 | 66.92 |  |  |  |  | 14.4 | 57.92 |  |  | 71.3 | 65.9 | 61.6
2001-09-29 | 14:00 | 17.2 | 62.96 | 09 |  | 1979-09-29 | 14:00 | 24 | 75.2 |  |  | 2003-09-29 | 14:00 | 16 | 60.8 |  |  | 1995-09-29 | 14:00 | 20 | 68 | [5 empty] | 15.6 | 60.08 |  |  |  | 20 | 68 |  |  |  |  | 14.8 | 58.64 |  |  |  |  | 24.4 | 75.92 | [5 empty] | 13.9 | 57.02 |  |  |  | 14.4 | 57.92 |  |  |  |  | 19.4 | 66.92 |  |  |  |  | 14.6 | 58.28 |  |  | 71.3 | 65.9 | 61.6
2001-09-29 | 15:00 | 17.8 | 64.04 | 09 |  | 1979-09-29 | 15:00 | 23.7 | 74.66 |  |  | 2003-09-29 | 15:00 | 16 | 60.8 |  |  | 1995-09-29 | 15:00 | 19.4 | 66.92 | [5 empty] | 15.6 | 60.08 |  |  |  | 20 | 68 |  |  |  |  | 15.2 | 59.36 |  |  |  |  | 22.8 | 73.04 | [5 empty] | 15 | 59 |  |  |  | 12.8 | 55.04 |  |  |  |  | 20 | 68 |  |  |  |  | 14.8 | 58.64 |  |  | 71.3 | 65.9 | 61.6
2001-09-29 | 16:00 | 17.2 | 62.96 | 09 |  | 1979-09-29 | 16:00 | 23.3 | 73.94 |  |  | 2003-09-29 | 16:00 | 17 | 62.6 |  |  | 1995-09-29 | 16:00 | 18.9 | 66.02 | [5 empty] | 15.6 | 60.08 |  |  |  | 19 | 66.2 |  |  |  |  | 15.6 | 60.08 |  |  |  |  | 22.8 | 73.04 | [5 empty] | 13.9 | 57.02 |  |  |  | 13.3 | 55.94 |  |  |  |  | 20.6 | 69.08 |  |  |  |  | 15 | 59 |  |  | 71.3 | 65.9 | 61.6
2001-09-29 | 17:00 | 16.7 | 62.06 | 09 |  | 1979-09-29 | 17:00 | 22.8 | 73.04 |  |  | 2003-09-29 | 17:00 | 16 | 60.8 |  |  | 1995-09-29 | 17:00 | 17.2 | 62.96 | [5 empty] | 15 | 59 |  |  |  | 19 | 66.2 |  |  |  |  | 14.5 | 58.1 |  |  |  |  | 21.7 | 71.06 | [5 empty] | 12.8 | 55.04 |  |  |  | 13.9 | 57.02 |  |  |  |  | 20 | 68 |  |  |  |  | 13 | 55.4 |  |  | 71.3 | 65.9 | 61.6
2001-09-29 | 18:00 | 16.1 | 60.98 | 09 |  | 1979-09-29 | 18:00 | 22.2 | 71.96 |  |  | 2003-09-29 | 18:00 | 14 | 57.2 |  |  | 1995-09-29 | 18:00 | 16.1 | 60.98 | [5 empty] | 15 | 59 |  |  |  | 16 | 60.8 |  |  |  |  | 13.3 | 55.94 |  |  |  |  | 19.4 | 66.92 | [5 empty] | 10.6 | 51.08 |  |  |  | 12.2 | 53.96 |  |  |  |  | 18.3 | 64.94 |  |  |  |  | 10.9 | 51.62 |  |  | 71.3 | 65.9 | 61.6
2001-09-29 | 19:00 | 15.6 | 60.08 | 09 |  | 1979-09-29 | 19:00 | 21.7 | 71.06 |  |  | 2003-09-29 | 19:00 | 13 | 55.4 |  |  | 1995-09-29 | 19:00 | 15 | 59 | [5 empty] | 14.4 | 57.92 |  |  |  | 13 | 55.4 |  |  |  |  | 12.2 | 53.96 |  |  |  |  | 18.9 | 66.02 | [5 empty] | 9.4 | 48.92 |  |  |  | 11.7 | 53.06 |  |  |  |  | 15.6 | 60.08 |  |  |  |  | 8.9 | 48.02 |  |  | 71.3 | 65.9 | 61.6
2001-09-29 | 20:00 | 15 | 59 | 09 |  | 1979-09-29 | 20:00 | 21.5 | 70.7 |  |  | 2003-09-29 | 20:00 | 13 | 55.4 |  |  | 1995-09-29 | 20:00 | 13.3 | 55.94 | [5 empty] | 13.9 | 57.02 |  |  |  | 11 | 51.8 |  |  |  |  | 11.1 | 51.98 |  |  |  |  | 18.3 | 64.94 | [5 empty] | 7.2 | 44.96 |  |  |  | 11.1 | 51.98 |  |  |  |  | 15.6 | 60.08 |  |  |  |  | 9.8 | 49.64 |  |  | 71.3 | 65.9 | 61.6
2001-09-29 | 21:00 | 15 | 59 | 09 |  | 1979-09-29 | 21:00 | 21.3 | 70.34 |  |  | 2003-09-29 | 21:00 | 12 | 53.6 |  |  | 1995-09-29 | 21:00 | 13.3 | 55.94 | [5 empty] | 13.9 | 57.02 |  |  |  | 11 | 51.8 |  |  |  |  | 10 | 50 |  |  |  |  | 16.1 | 60.98 | [5 empty] | 7.8 | 46.04 |  |  |  | 11.1 | 51.98 |  |  |  |  | 14.4 | 57.92 |  |  |  |  | 10.8 | 51.44 |  |  | 71.3 | 65.9 | 61.6
2001-09-29 | 22:00 | 13.9 | 57.02 | 09 |  | 1979-09-29 | 22:00 | 21.1 | 69.98 |  |  | 2003-09-29 | 22:00 | 12 | 53.6 |  |  | 1995-09-29 | 22:00 | 13.3 | 55.94 | [5 empty] | 12.2 | 53.96 |  |  |  | 9 | 48.2 |  |  |  |  | 8.9 | 48.02 |  |  |  |  | 15.6 | 60.08 | [5 empty] | 6.7 | 44.06 |  |  |  | 10.6 | 51.08 |  |  |  |  | 13.3 | 55.94 |  |  |  |  | 11.7 | 53.06 |  |  | 71.3 | 65.9 | 61.6
2001-09-29 | 23:00 | 12.8 | 55.04 | 09 |  | 1979-09-29 | 23:00 | 20.7 | 69.26 |  |  | 2003-09-29 | 23:00 | 11 | 51.8 |  |  | 1995-09-29 | 23:00 | 12.2 | 53.96 | [5 empty] | 11.1 | 51.98 |  |  |  | 12 | 53.6 |  |  |  |  | 8.5 | 47.3 |  |  |  |  | 15 | 59 | [5 empty] | 6.1 | 42.98 |  |  |  | 9.4 | 48.92 |  |  |  |  | 13.3 | 55.94 |  |  |  |  | 12.6 | 54.68 |  |  | 71.3 | 65.9 | 61.6
2001-09-29 | 24:00 | 12.2 | 53.96 | 09 |  | 1979-09-29 | 24:00 | 20.4 | 68.72 |  |  | 2003-09-29 | 24:00 | 11 | 51.8 |  |  | 1995-09-29 | 24:00 | 11.1 | 51.98 | [5 empty] | 12.8 | 55.04 |  |  |  | 12 | 53.6 |  |  |  |  | 8.2 | 46.76 |  |  |  |  | 15 | 59 | [5 empty] | 6.7 | 44.06 |  |  |  | 8.9 | 48.02 |  |  |  |  | 13.3 | 55.94 |  |  |  |  | 13.5 | 56.3 |  |  | 71.3 | 65.9 | 61.6
2001-09-30 | 1:00 | 12.2 | 53.96 | 09 |  | 1979-09-30 | 1:00 | 20 | 68 |  |  | 2003-09-30 | 1:00 | 11 | 51.8 |  |  | 1995-09-30 | 1:00 | 10.6 | 51.08 | [5 empty] | 13.3 | 55.94 |  |  |  | 9 | 48.2 |  |  |  |  | 7.8 | 46.04 |  |  |  |  | 14.4 | 57.92 | [5 empty] | 6.1 | 42.98 |  |  |  | 8.3 | 46.94 |  |  |  |  | 13.3 | 55.94 |  |  |  |  | 14.4 | 57.92 |  |  | 71.3 | 65.9 | 61.6
2001-09-30 | 2:00 | 11.7 | 53.06 | 09 |  | 1979-09-30 | 2:00 | 19.8 | 67.64 |  |  | 2003-09-30 | 2:00 | 10 | 50 |  |  | 1995-09-30 | 2:00 | 11.1 | 51.98 | [5 empty] | 13.3 | 55.94 |  |  |  | 9 | 48.2 |  |  |  |  | 8 | 46.4 |  |  |  |  | 14.4 | 57.92 | [5 empty] | 4.4 | 39.92 |  |  |  | 8.3 | 46.94 |  |  |  |  | 13.3 | 55.94 |  |  |  |  | 14.4 | 57.92 |  |  | 71.3 | 65.9 | 61.6
2001-09-30 | 3:00 | 11.7 | 53.06 | 09 |  | 1979-09-30 | 3:00 | 19.6 | 67.28 |  |  | 2003-09-30 | 3:00 | 10 | 50 |  |  | 1995-09-30 | 3:00 | 11.1 | 51.98 | [5 empty] | 12.8 | 55.04 |  |  |  | 8.5 | 47.3 |  |  |  |  | 8.1 | 46.58 |  |  |  |  | 14.4 | 57.92 | [5 empty] | 4.4 | 39.92 |  |  |  | 7.8 | 46.04 |  |  |  |  | 13.3 | 55.94 |  |  |  |  | 14.4 | 57.92 |  |  | 71.3 | 65.9 | 61.6
2001-09-30 | 4:00 | 11.1 | 51.98 | 09 |  | 1979-09-30 | 4:00 | 19.4 | 66.92 |  |  | 2003-09-30 | 4:00 | 9 | 48.2 |  |  | 1995-09-30 | 4:00 | 10.6 | 51.08 | [5 empty] | 12.2 | 53.96 |  |  |  | 8 | 46.4 |  |  |  |  | 8.3 | 46.94 |  |  |  |  | 14.4 | 57.92 | [5 empty] | 4.4 | 39.92 |  |  |  | 7.2 | 44.96 |  |  |  |  | 13.3 | 55.94 |  |  |  |  | 14.4 | 57.92 |  |  | 71.3 | 65.9 | 61.6
2001-09-30 | 5:00 | 11.1 | 51.98 | 09 |  | 1979-09-30 | 5:00 | 18.9 | 66.02 |  |  | 2003-09-30 | 5:00 | 9 | 48.2 |  |  | 1995-09-30 | 5:00 | 10.6 | 51.08 | [5 empty] | 12.2 | 53.96 |  |  |  | 12 | 53.6 |  |  |  |  | 8.1 | 46.58 |  |  |  |  | 15 | 59 | [5 empty] | 4.4 | 39.92 |  |  |  | 7.2 | 44.96 |  |  |  |  | 13.3 | 55.94 |  |  |  |  | 14.6 | 58.28 |  |  | 71.3 | 65.9 | 61.6
2001-09-30 | 6:00 | 11.1 | 51.98 | 09 |  | 1979-09-30 | 6:00 | 18.3 | 64.94 |  |  | 2003-09-30 | 6:00 | 9 | 48.2 |  |  | 1995-09-30 | 6:00 | 11.1 | 51.98 | [5 empty] | 11.7 | 53.06 |  |  |  | 8 | 46.4 |  |  |  |  | 8 | 46.4 |  |  |  |  | 15 | 59 | [5 empty] | 5.6 | 42.08 |  |  |  | 7.2 | 44.96 |  |  |  |  | 13.3 | 55.94 |  |  |  |  | 14.8 | 58.64 |  |  | 71.3 | 65.9 | 61.6
2001-09-30 | 7:00 | 11.1 | 51.98 | 09 |  | 1979-09-30 | 7:00 | 17.8 | 64.04 |  |  | 2003-09-30 | 7:00 | 10 | 50 |  |  | 1995-09-30 | 7:00 | 11.7 | 53.06 | [5 empty] | 13.9 | 57.02 |  |  |  | 9 | 48.2 |  |  |  |  | 7.8 | 46.04 |  |  |  |  | 16.7 | 62.06 | [5 empty] | 6.1 | 42.98 |  |  |  | 7.8 | 46.04 |  |  |  |  | 13.3 | 55.94 |  |  |  |  | 15 | 59 |  |  | 71.3 | 65.9 | 61.6
2001-09-30 | 8:00 | 11.1 | 51.98 | 09 |  | 1979-09-30 | 8:00 | 18 | 64.4 |  |  | 2003-09-30 | 8:00 | 12 | 53.6 |  |  | 1995-09-30 | 8:00 | 13.9 | 57.02 | [5 empty] | 16.1 | 60.98 |  |  |  | 12.6 | 54.68 |  |  |  |  | 8.9 | 48.02 |  |  |  |  | 18.3 | 64.94 | [5 empty] | 10 | 50 |  |  |  | 10 | 50 |  |  |  |  | 14.4 | 57.92 |  |  |  |  | 16.3 | 61.34 |  |  | 71.3 | 65.9 | 61.6
2001-09-30 | 9:00 | 11.7 | 53.06 | 09 |  | 1979-09-30 | 9:00 | 18.1 | 64.58 |  |  | 2003-09-30 | 9:00 | 12 | 53.6 |  |  | 1995-09-30 | 9:00 | 15.6 | 60.08 | [5 empty] | 17.8 | 64.04 |  |  |  | 16 | 60.8 |  |  |  |  | 10 | 50 |  |  |  |  | 19.4 | 66.92 | [5 empty] | 13.9 | 57.02 |  |  |  | 11.7 | 53.06 |  |  |  |  | 16.1 | 60.98 |  |  |  |  | 17.6 | 63.68 |  |  | 71.3 | 65.9 | 61.6
2001-09-30 | 10:00 | 12.2 | 53.96 | 09 |  | 1979-09-30 | 10:00 | 18.3 | 64.94 |  |  | 2003-09-30 | 10:00 | 14 | 57.2 |  |  | 1995-09-30 | 10:00 | 16.7 | 62.06 | [5 empty] | 18.9 | 66.02 |  |  |  | 17 | 62.6 |  |  |  |  | 11.1 | 51.98 |  |  |  |  | 20.6 | 69.08 | [5 empty] | 15.6 | 60.08 |  |  |  | 13.3 | 55.94 |  |  |  |  | 17.2 | 62.96 |  |  |  |  | 18.9 | 66.02 |  |  | 71.3 | 65.9 | 61.6
2001-09-30 | 11:00 | 12.8 | 55.04 | 09 |  | 1979-09-30 | 11:00 | 18.1 | 64.58 |  |  | 2003-09-30 | 11:00 | 14 | 57.2 |  |  | 1995-09-30 | 11:00 | 17.8 | 64.04 | [5 empty] | 18.9 | 66.02 |  |  |  | 18 | 64.4 |  |  |  |  | 12.2 | 53.96 |  |  |  |  | 23.3 | 73.94 | [5 empty] | 17.2 | 62.96 |  |  |  | 14.4 | 57.92 |  |  |  |  | 18.9 | 66.02 |  |  |  |  | 19.8 | 67.64 |  |  | 71.3 | 65.9 | 61.6
2001-09-30 | 12:00 | 12.8 | 55.04 | 09 |  | 1979-09-30 | 12:00 | 18 | 64.4 |  |  | 2003-09-30 | 12:00 | 15.1 | 59.18 |  |  | 1995-09-30 | 12:00 | 20 | 68 | [5 empty] | 18.3 | 64.94 |  |  |  | 19 | 66.2 |  |  |  |  | 13.3 | 55.94 |  |  |  |  | 23.3 | 73.94 | [5 empty] | 18.9 | 66.02 |  |  |  | 16.1 | 60.98 |  |  |  |  | 19.4 | 66.92 |  |  |  |  | 20.8 | 69.44 |  |  | 71.3 | 65.9 | 61.6
2001-09-30 | 13:00 | 12.2 | 53.96 | 09 |  | 1979-09-30 | 13:00 | 17.8 | 64.04 |  |  | 2003-09-30 | 13:00 | 16 | 60.8 |  |  | 1995-09-30 | 13:00 | 20.6 | 69.08 | [5 empty] | 17.8 | 64.04 |  |  |  | 19 | 66.2 |  |  |  |  | 14.4 | 57.92 |  |  |  |  | 23.9 | 75.02 | [5 empty] | 19.4 | 66.92 |  |  |  | 16.1 | 60.98 |  |  |  |  | 20 | 68 |  |  |  |  | 21.7 | 71.06 |  |  | 71.3 | 65.9 | 61.6
2001-09-30 | 14:00 | 12.8 | 55.04 | 09 |  | 1979-09-30 | 14:00 | 17.8 | 64.04 |  |  | 2003-09-30 | 14:00 | 17 | 62.6 |  |  | 1995-09-30 | 14:00 | 19.4 | 66.92 | [5 empty] | 17.2 | 62.96 |  |  |  | 19 | 66.2 |  |  |  |  | 14 | 57.2 |  |  |  |  | 22.8 | 73.04 | [5 empty] | 20 | 68 |  |  |  | 15.6 | 60.08 |  |  |  |  | 20 | 68 |  |  |  |  | 21.5 | 70.7 |  |  | 71.3 | 65.9 | 61.6
2001-09-30 | 15:00 | 13.3 | 55.94 | 09 |  | 1979-09-30 | 15:00 | 17.8 | 64.04 |  |  | 2003-09-30 | 15:00 | 16 | 60.8 |  |  | 1995-09-30 | 15:00 | 19.4 | 66.92 | [5 empty] | 16.7 | 62.06 |  |  |  | 19 | 66.2 |  |  |  |  | 13.7 | 56.66 |  |  |  |  | 22.8 | 73.04 | [5 empty] | 20.6 | 69.08 |  |  |  | 15.6 | 60.08 |  |  |  |  | 18.9 | 66.02 |  |  |  |  | 21.3 | 70.34 |  |  | 71.3 | 65.9 | 61.6
2001-09-30 | 16:00 | 12.8 | 55.04 | 09 |  | 1979-09-30 | 16:00 | 17.8 | 64.04 |  |  | 2003-09-30 | 16:00 | 16 | 60.8 |  |  | 1995-09-30 | 16:00 | 18.3 | 64.94 | [5 empty] | 16.7 | 62.06 |  |  |  | 21 | 69.8 |  |  |  |  | 13.3 | 55.94 |  |  |  |  | 21.1 | 69.98 | [5 empty] | 20.6 | 69.08 |  |  |  | 15.6 | 60.08 |  |  |  |  | 18.9 | 66.02 |  |  |  |  | 21.1 | 69.98 |  |  | 71.3 | 65.9 | 61.6
2001-09-30 | 17:00 | 12.8 | 55.04 | 09 |  | 1979-09-30 | 17:00 | 17.6 | 63.68 |  |  | 2003-09-30 | 17:00 | 15 | 59 |  |  | 1995-09-30 | 17:00 | 18.3 | 64.94 | [5 empty] | 15.6 | 60.08 |  |  |  | 20 | 68 |  |  |  |  | 12.6 | 54.68 |  |  |  |  | 15 | 59 | [5 empty] | 20 | 68 |  |  |  | 15.6 | 60.08 |  |  |  |  | 18.9 | 66.02 |  |  |  |  | 19.6 | 67.28 |  |  | 71.3 | 65.9 | 61.6
2001-09-30 | 18:00 | 11.7 | 53.06 | 09 |  | 1979-09-30 | 18:00 | 17.4 | 63.32 |  |  | 2003-09-30 | 18:00 | 11 | 51.8 |  |  | 1995-09-30 | 18:00 | 16.7 | 62.06 | [5 empty] | 15 | 59 |  |  |  | 14 | 57.2 |  |  |  |  | 11.8 | 53.24 |  |  |  |  | 14.4 | 57.92 | [5 empty] | 16.1 | 60.98 |  |  |  | 15.6 | 60.08 |  |  |  |  | 16.7 | 62.06 |  |  |  |  | 18.2 | 64.76 |  |  | 71.3 | 65.9 | 61.6
2001-09-30 | 19:00 | 11.7 | 53.06 | 09 |  | 1979-09-30 | 19:00 | 17.2 | 62.96 |  |  | 2003-09-30 | 19:00 | 10 | 50 |  |  | 1995-09-30 | 19:00 | 16.1 | 60.98 | [5 empty] | 15 | 59 |  |  |  | 12 | 53.6 |  |  |  |  | 11.1 | 51.98 |  |  |  |  | 14.4 | 57.92 | [5 empty] | 16.1 | 60.98 |  |  |  | 15.6 | 60.08 |  |  |  |  | 15 | 59 |  |  |  |  | 16.7 | 62.06 |  |  | 71.3 | 65.9 | 61.6
2001-09-30 | 20:00 | 11.7 | 53.06 | 09 |  | 1979-09-30 | 20:00 | 17.2 | 62.96 |  |  | 2003-09-30 | 20:00 | 11 | 51.8 |  |  | 1995-09-30 | 20:00 | 15.6 | 60.08 | [5 empty] | 14.4 | 57.92 |  |  |  | 11 | 51.8 |  |  |  |  | 10.9 | 51.62 |  |  |  |  | 13.9 | 57.02 | [5 empty] | 16.7 | 62.06 |  |  |  | 15 | 59 |  |  |  |  | 13.9 | 57.02 |  |  |  |  | 14.1 | 57.38 |  |  | 71.3 | 65.9 | 61.6
2001-09-30 | 21:00 | 11.1 | 51.98 | 09 |  | 1979-09-30 | 21:00 | 17.2 | 62.96 |  |  | 2003-09-30 | 21:00 | 9 | 48.2 |  |  | 1995-09-30 | 21:00 | 15 | 59 | [5 empty] | 13 | 55.4 |  |  |  | 10 | 50 |  |  |  |  | 10.8 | 51.44 |  |  |  |  | 11.7 | 53.06 | [5 empty] | 15.6 | 60.08 |  |  |  | 13.9 | 57.02 |  |  |  |  | 13.9 | 57.02 |  |  |  |  | 11.5 | 52.7 |  |  | 71.3 | 65.9 | 61.6
2001-09-30 | 22:00 | 10.9 | 51.62 | 09 |  | 1979-09-30 | 22:00 | 17.2 | 62.96 |  |  | 2003-09-30 | 22:00 | 9.3 | 48.74 |  |  | 1995-09-30 | 22:00 | 14.2 | 57.56 | [5 empty] | 12.4 | 54.32 |  |  |  | 10.1 | 50.18 |  |  |  |  | 12 | 53.6 |  |  |  |  | 13.1 | 55.58 | [5 empty] | 15.6 | 60.08 |  |  |  | 14.1 | 57.38 |  |  |  |  | 14.2 | 57.56 |  |  |  |  | 12 | 53.6 |  |  | 71.3 | 65.9 | 61.6
2001-09-30 | 23:00 | 10.8 | 51.44 | 09 |  | 1979-09-30 | 23:00 | 17.2 | 62.96 |  |  | 2003-09-30 | 23:00 | 9.6 | 49.28 |  |  | 1995-09-30 | 23:00 | 13.4 | 56.12 | [5 empty] | 11.8 | 53.24 |  |  |  | 10.3 | 50.54 |  |  |  |  | 13.3 | 55.94 |  |  |  |  | 14.6 | 58.28 | [5 empty] | 15.6 | 60.08 |  |  |  | 14.2 | 57.56 |  |  |  |  | 14.5 | 58.1 |  |  |  |  | 12.5 | 54.5 |  |  | 71.3 | 65.9 | 61.6
2001-09-30 | 24:00 | 10.6 | 51.08 | 09 |  | 1979-09-30 | 24:00 | 17.2 | 62.96 |  |  | 2003-09-30 | 24:00 | 9.9 | 49.82 |  |  | 1995-09-30 | 24:00 | 12.6 | 54.68 | [5 empty] | 11.2 | 52.16 |  |  |  | 10.4 | 50.72 |  |  |  |  | 14.5 | 58.1 |  |  |  |  | 16 | 60.8 | [5 empty] | 15.6 | 60.08 |  |  |  | 14.4 | 57.92 |  |  |  |  | 14.8 | 58.64 |  |  |  |  | 13 | 55.4 |  |  | 71.3 | 65.9 | 61.6
2001-10-01 | 1:00 | 10.5 | 50.9 | 10 |  | 1980-10-01 | 1:00 | 17.2 | 62.96 |  |  | 1999-10-01 | 1:00 | 10.1 | 50.18 |  |  | 2001-10-01 | 1:00 | 11.8 | 53.24 | [5 empty] | 10.7 | 51.26 |  |  |  | 10.6 | 51.08 |  |  |  |  | 15.7 | 60.26 |  |  |  |  | 17.4 | 63.32 | [5 empty] | 15.6 | 60.08 |  |  |  | 14.5 | 58.1 |  |  |  |  | 15.2 | 59.36 |  |  |  |  | 13.5 | 56.3 |  |  | 66.4 | 61.5 | 57.9
2001-10-01 | 2:00 | 10.3 | 50.54 | 10 |  | 1980-10-01 | 2:00 | 17.2 | 62.96 |  |  | 1999-10-01 | 2:00 | 10.4 | 50.72 |  |  | 2001-10-01 | 2:00 | 11 | 51.8 | [5 empty] | 10.1 | 50.18 |  |  |  | 10.7 | 51.26 |  |  |  |  | 16.9 | 62.42 |  |  |  |  | 18.8 | 65.84 | [5 empty] | 15.6 | 60.08 |  |  |  | 14.7 | 58.46 |  |  |  |  | 15.5 | 59.9 |  |  |  |  | 14 | 57.2 |  |  | 66.4 | 61.5 | 57.9
2001-10-01 | 3:00 | 10.2 | 50.36 | 10 |  | 1980-10-01 | 3:00 | 17.2 | 62.96 |  |  | 1999-10-01 | 3:00 | 10.7 | 51.26 |  |  | 2001-10-01 | 3:00 | 10.2 | 50.36 | [5 empty] | 9.5 | 49.1 |  |  |  | 10.9 | 51.62 |  |  |  |  | 18.2 | 64.76 |  |  |  |  | 20.3 | 68.54 | [5 empty] | 15.6 | 60.08 |  |  |  | 14.8 | 58.64 |  |  |  |  | 15.8 | 60.44 |  |  |  |  | 14.5 | 58.1 |  |  | 66.4 | 61.5 | 57.9
2001-10-01 | 4:00 | 10 | 50 | 10 |  | 1980-10-01 | 4:00 | 17.2 | 62.96 |  |  | 1999-10-01 | 4:00 | 11 | 51.8 |  |  | 2001-10-01 | 4:00 | 9.4 | 48.92 | [5 empty] | 8.9 | 48.02 |  |  |  | 11 | 51.8 |  |  |  |  | 19.4 | 66.92 |  |  |  |  | 21.7 | 71.06 | [5 empty] | 15.6 | 60.08 |  |  |  | 15 | 59 |  |  |  |  | 16.1 | 60.98 |  |  |  |  | 15 | 59 |  |  | 66.4 | 61.5 | 57.9
2001-10-01 | 5:00 | 10.6 | 51.08 | 10 |  | 1980-10-01 | 5:00 | 17 | 62.6 |  |  | 1999-10-01 | 5:00 | 9 | 48.2 |  |  | 2001-10-01 | 5:00 | 8.9 | 48.02 | [5 empty] | 7.8 | 46.04 |  |  |  | 11 | 51.8 |  |  |  |  | 18.3 | 64.94 |  |  |  |  | 21.1 | 69.98 | [5 empty] | 15 | 59 |  |  |  | 14.4 | 57.92 |  |  |  |  | 16.1 | 60.98 |  |  |  |  | 14.4 | 57.92 |  |  | 66.4 | 61.5 | 57.9
2001-10-01 | 6:00 | 11.1 | 51.98 | 10 |  | 1980-10-01 | 6:00 | 16.9 | 62.42 |  |  | 1999-10-01 | 6:00 | 8 | 46.4 |  |  | 2001-10-01 | 6:00 | 9.4 | 48.92 | [5 empty] | 7.8 | 46.04 |  |  |  | 10 | 50 |  |  |  |  | 16.7 | 62.06 |  |  |  |  | 20 | 68 | [5 empty] | 14.4 | 57.92 |  |  |  | 14.4 | 57.92 |  |  |  |  | 16.1 | 60.98 |  |  |  |  | 14.4 | 57.92 |  |  | 66.4 | 61.5 | 57.9
2001-10-01 | 7:00 | 11.7 | 53.06 | 10 |  | 1980-10-01 | 7:00 | 16.7 | 62.06 |  |  | 1999-10-01 | 7:00 | 10 | 50 |  |  | 2001-10-01 | 7:00 | 10 | 50 | [5 empty] | 10 | 50 |  |  |  | 12 | 53.6 |  |  |  |  | 16.1 | 60.98 |  |  |  |  | 18.9 | 66.02 | [5 empty] | 14.4 | 57.92 |  |  |  | 14.4 | 57.92 |  |  |  |  | 16.1 | 60.98 |  |  |  |  | 15 | 59 |  |  | 66.4 | 61.5 | 57.9
2001-10-01 | 8:00 | 13.1 | 55.58 | 10 |  | 1980-10-01 | 8:00 | 18 | 64.4 |  |  | 1999-10-01 | 8:00 | 15 | 59 |  |  | 2001-10-01 | 8:00 | 11.1 | 51.98 | [5 empty] | 15.6 | 60.08 |  |  |  | 16 | 60.8 |  |  |  |  | 15 | 59 |  |  |  |  | 18.9 | 66.02 | [5 empty] | 15 | 59 |  |  |  | 15 | 59 |  |  |  |  | 16.1 | 60.98 |  |  |  |  | 15 | 59 |  |  | 66.4 | 61.5 | 57.9
2001-10-01 | 9:00 | 12.8 | 55.04 | 10 |  | 1980-10-01 | 9:00 | 19.3 | 66.74 |  |  | 1999-10-01 | 9:00 | 15 | 59 |  |  | 2001-10-01 | 9:00 | 11.7 | 53.06 | [5 empty] | 17.2 | 62.96 |  |  |  | 18 | 64.4 |  |  |  |  | 15 | 59 |  |  |  |  | 19.4 | 66.92 | [5 empty] | 16.7 | 62.06 |  |  |  | 15 | 59 |  |  |  |  | 16.7 | 62.06 |  |  |  |  | 17.2 | 62.96 |  |  | 66.4 | 61.5 | 57.9
2001-10-01 | 10:00 | 13.6 | 56.48 | 10 |  | 1980-10-01 | 10:00 | 20.6 | 69.08 |  |  | 1999-10-01 | 10:00 | 16 | 60.8 |  |  | 2001-10-01 | 10:00 | 11.7 | 53.06 | [5 empty] | 17.2 | 62.96 |  |  |  | 20 | 68 |  |  |  |  | 16.7 | 62.06 |  |  |  |  | 19.4 | 66.92 | [5 empty] | 16.1 | 60.98 |  |  |  | 16.1 | 60.98 |  |  |  |  | 17.2 | 62.96 |  |  |  |  | 18.9 | 66.02 |  |  | 66.4 | 61.5 | 57.9
2001-10-01 | 11:00 | 13.5 | 56.3 | 10 |  | 1980-10-01 | 11:00 | 21.5 | 70.7 |  |  | 1999-10-01 | 11:00 | 18 | 64.4 |  |  | 2001-10-01 | 11:00 | 12.2 | 53.96 | [5 empty] | 19.4 | 66.92 |  |  |  | 22 | 71.6 |  |  |  |  | 17.8 | 64.04 |  |  |  |  | 20 | 68 | [5 empty] | 16.7 | 62.06 |  |  |  | 16.1 | 60.98 |  |  |  |  | 18.9 | 66.02 |  |  |  |  | 20 | 68 |  |  | 66.4 | 61.5 | 57.9
2001-10-01 | 12:00 | 13.7 | 56.66 | 10 |  | 1980-10-01 | 12:00 | 22.4 | 72.32 |  |  | 1999-10-01 | 12:00 | 19 | 66.2 |  |  | 2001-10-01 | 12:00 | 12.2 | 53.96 | [5 empty] | 18.9 | 66.02 |  |  |  | 24 | 75.2 |  |  |  |  | 18.9 | 66.02 |  |  |  |  | 20 | 68 | [5 empty] | 17.8 | 64.04 |  |  |  | 15 | 59 |  |  |  |  | 20.6 | 69.08 |  |  |  |  | 18.9 | 66.02 |  |  | 66.4 | 61.5 | 57.9
2001-10-01 | 13:00 | 13.7 | 56.66 | 10 |  | 1980-10-01 | 13:00 | 23.3 | 73.94 |  |  | 1999-10-01 | 13:00 | 20 | 68 |  |  | 2001-10-01 | 13:00 | 12.2 | 53.96 | [5 empty] | 18.9 | 66.02 |  |  |  | 25 | 77 |  |  |  |  | 18.9 | 66.02 |  |  |  |  | 20 | 68 | [5 empty] | 18.9 | 66.02 |  |  |  | 15.6 | 60.08 |  |  |  |  | 19.4 | 66.92 |  |  |  |  | 20.6 | 69.08 |  |  | 66.4 | 61.5 | 57.9
2001-10-01 | 14:00 | 13.9 | 57.02 | 10 |  | 1980-10-01 | 14:00 | 23.1 | 73.58 |  |  | 1999-10-01 | 14:00 | 20 | 68 |  |  | 2001-10-01 | 14:00 | 12.8 | 55.04 | [5 empty] | 18.3 | 64.94 |  |  |  | 26 | 78.8 |  |  |  |  | 18.9 | 66.02 |  |  |  |  | 20 | 68 | [5 empty] | 19.4 | 66.92 |  |  |  | 14.4 | 57.92 |  |  |  |  | 17.8 | 64.04 |  |  |  |  | 20.6 | 69.08 |  |  | 66.4 | 61.5 | 57.9
2001-10-01 | 15:00 | 13.9 | 57.02 | 10 |  | 1980-10-01 | 15:00 | 23 | 73.4 |  |  | 1999-10-01 | 15:00 | 21 | 69.8 |  |  | 2001-10-01 | 15:00 | 13.9 | 57.02 | [5 empty] | 18.3 | 64.94 |  |  |  | 26 | 78.8 |  |  |  |  | 18.3 | 64.94 |  |  |  |  | 20.6 | 69.08 | [5 empty] | 18.9 | 66.02 |  |  |  | 14.4 | 57.92 |  |  |  |  | 17.2 | 62.96 |  |  |  |  | 20 | 68 |  |  | 66.4 | 61.5 | 57.9
2001-10-01 | 16:00 | 14.4 | 57.92 | 10 |  | 1980-10-01 | 16:00 | 22.8 | 73.04 |  |  | 1999-10-01 | 16:00 | 20 | 68 |  |  | 2001-10-01 | 16:00 | 13.9 | 57.02 | [5 empty] | 17.8 | 64.04 |  |  |  | 26 | 78.8 |  |  |  |  | 17.8 | 64.04 |  |  |  |  | 20 | 68 | [5 empty] | 18.9 | 66.02 |  |  |  | 15 | 59 |  |  |  |  | 16.7 | 62.06 |  |  |  |  | 19.4 | 66.92 |  |  | 66.4 | 61.5 | 57.9
2001-10-01 | 17:00 | 13.1 | 55.58 | 10 |  | 1980-10-01 | 17:00 | 21.9 | 71.42 |  |  | 1999-10-01 | 17:00 | 19 | 66.2 |  |  | 2001-10-01 | 17:00 | 13.9 | 57.02 | [5 empty] | 16.7 | 62.06 |  |  |  | 25 | 77 |  |  |  |  | 16.7 | 62.06 |  |  |  |  | 18.3 | 64.94 | [5 empty] | 17.8 | 64.04 |  |  |  | 14.4 | 57.92 |  |  |  |  | 16.7 | 62.06 |  |  |  |  | 17.8 | 64.04 |  |  | 66.4 | 61.5 | 57.9
2001-10-01 | 18:00 | 14.4 | 57.92 | 10 |  | 1980-10-01 | 18:00 | 20.9 | 69.62 |  |  | 1999-10-01 | 18:00 | 18 | 64.4 |  |  | 2001-10-01 | 18:00 | 14.4 | 57.92 | [5 empty] | 15.6 | 60.08 |  |  |  | 23 | 73.4 |  |  |  |  | 16.7 | 62.06 |  |  |  |  | 17.8 | 64.04 | [5 empty] | 16.1 | 60.98 |  |  |  | 13.9 | 57.02 |  |  |  |  | 15.6 | 60.08 |  |  |  |  | 15 | 59 |  |  | 66.4 | 61.5 | 57.9
2001-10-01 | 19:00 | 15 | 59 | 10 |  | 1980-10-01 | 19:00 | 20 | 68 |  |  | 1999-10-01 | 19:00 | 17 | 62.6 |  |  | 2001-10-01 | 19:00 | 13.9 | 57.02 | [5 empty] | 13.9 | 57.02 |  |  |  | 19 | 66.2 |  |  |  |  | 16.1 | 60.98 |  |  |  |  | 16.7 | 62.06 | [5 empty] | 15.6 | 60.08 |  |  |  | 12.2 | 53.96 |  |  |  |  | 15 | 59 |  |  |  |  | 12.8 | 55.04 |  |  | 66.4 | 61.5 | 57.9
2001-10-01 | 20:00 | 15 | 59 | 10 |  | 1980-10-01 | 20:00 | 19.8 | 67.64 |  |  | 1999-10-01 | 20:00 | 16 | 60.8 |  |  | 2001-10-01 | 20:00 | 13.3 | 55.94 | [5 empty] | 13.3 | 55.94 |  |  |  | 18 | 64.4 |  |  |  |  | 16.1 | 60.98 |  |  |  |  | 16.1 | 60.98 | [5 empty] | 15 | 59 |  |  |  | 11.7 | 53.06 |  |  |  |  | 11.7 | 53.06 |  |  |  |  | 12.2 | 53.96 |  |  | 66.4 | 61.5 | 57.9
2001-10-01 | 21:00 | 13.9 | 57.02 | 10 |  | 1980-10-01 | 21:00 | 19.6 | 67.28 |  |  | 1999-10-01 | 21:00 | 16 | 60.8 |  |  | 2001-10-01 | 21:00 | 13.3 | 55.94 | [5 empty] | 12.2 | 53.96 |  |  |  | 17 | 62.6 |  |  |  |  | 15 | 59 |  |  |  |  | 15.6 | 60.08 | [5 empty] | 14.4 | 57.92 |  |  |  | 12.2 | 53.96 |  |  |  |  | 11.7 | 53.06 |  |  |  |  | 11.7 | 53.06 |  |  | 66.4 | 61.5 | 57.9
2001-10-01 | 22:00 | 13.9 | 57.02 | 10 |  | 1980-10-01 | 22:00 | 19.4 | 66.92 |  |  | 1999-10-01 | 22:00 | 16 | 60.8 |  |  | 2001-10-01 | 22:00 | 12.8 | 55.04 | [5 empty] | 12.2 | 53.96 |  |  |  | 17 | 62.6 |  |  |  |  | 14.4 | 57.92 |  |  |  |  | 15.6 | 60.08 | [5 empty] | 14.4 | 57.92 |  |  |  | 12.8 | 55.04 |  |  |  |  | 12.8 | 55.04 |  |  |  |  | 11.1 | 51.98 |  |  | 66.4 | 61.5 | 57.9
2001-10-01 | 23:00 | 13.3 | 55.94 | 10 |  | 1980-10-01 | 23:00 | 18.7 | 65.66 |  |  | 1999-10-01 | 23:00 | 14 | 57.2 |  |  | 2001-10-01 | 23:00 | 11.7 | 53.06 | [5 empty] | 11.1 | 51.98 |  |  |  | 21 | 69.8 |  |  |  |  | 14.4 | 57.92 |  |  |  |  | 15.6 | 60.08 | [5 empty] | 14.4 | 57.92 |  |  |  | 12.8 | 55.04 |  |  |  |  | 13.3 | 55.94 |  |  |  |  | 11.1 | 51.98 |  |  | 66.4 | 61.5 | 57.9
2001-10-01 | 24:00 | 12.8 | 55.04 | 10 |  | 1980-10-01 | 24:00 | 17.9 | 64.22 |  |  | 1999-10-01 | 24:00 | 14 | 57.2 |  |  | 2001-10-01 | 24:00 | 11.7 | 53.06 | [5 empty] | 10.6 | 51.08 |  |  |  | 21 | 69.8 |  |  |  |  | 14.4 | 57.92 |  |  |  |  | 15 | 59 | [5 empty] | 14.4 | 57.92 |  |  |  | 12.2 | 53.96 |  |  |  |  | 13.3 | 55.94 |  |  |  |  | 11.1 | 51.98 |  |  | 66.4 | 61.5 | 57.9
2001-10-02 | 1:00 | 12.2 | 53.96 | 10 |  | 1980-10-02 | 1:00 | 17.2 | 62.96 |  |  | 1999-10-02 | 1:00 | 13 | 55.4 |  |  | 2001-10-02 | 1:00 | 11.7 | 53.06 | [5 empty] | 10.6 | 51.08 |  |  |  | 20 | 68 |  |  |  |  | 14.4 | 57.92 |  |  |  |  | 15 | 59 | [5 empty] | 14.4 | 57.92 |  |  |  | 11.7 | 53.06 |  |  |  |  | 12.2 | 53.96 |  |  |  |  | 11.1 | 51.98 |  |  | 66.4 | 61.5 | 57.9
2001-10-02 | 2:00 | 11.7 | 53.06 | 10 |  | 1980-10-02 | 2:00 | 17.2 | 62.96 |  |  | 1999-10-02 | 2:00 | 12 | 53.6 |  |  | 2001-10-02 | 2:00 | 10.6 | 51.08 | [5 empty] | 10.6 | 51.08 |  |  |  | 19 | 66.2 |  |  |  |  | 14.4 | 57.92 |  |  |  |  | 15 | 59 | [5 empty] | 14.4 | 57.92 |  |  |  | 11.1 | 51.98 |  |  |  |  | 11.7 | 53.06 |  |  |  |  | 11.7 | 53.06 |  |  | 66.4 | 61.5 | 57.9
2001-10-02 | 3:00 | 13.3 | 55.94 | 10 |  | 1980-10-02 | 3:00 | 17.2 | 62.96 |  |  | 1999-10-02 | 3:00 | 11 | 51.8 |  |  | 2001-10-02 | 3:00 | 10.6 | 51.08 | [5 empty] | 10.6 | 51.08 |  |  |  | 19 | 66.2 |  |  |  |  | 15 | 59 |  |  |  |  | 15 | 59 | [5 empty] | 14.4 | 57.92 |  |  |  | 8.9 | 48.02 |  |  |  |  | 10.6 | 51.08 |  |  |  |  | 11.7 | 53.06 |  |  | 66.4 | 61.5 | 57.9
2001-10-02 | 4:00 | 12.8 | 55.04 | 10 |  | 1980-10-02 | 4:00 | 17.2 | 62.96 |  |  | 1999-10-02 | 4:00 | 10 | 50 |  |  | 2001-10-02 | 4:00 | 9.4 | 48.92 | [5 empty] | 9.4 | 48.92 |  |  |  | 19 | 66.2 |  |  |  |  | 15 | 59 |  |  |  |  | 15 | 59 | [5 empty] | 14.4 | 57.92 |  |  |  | 8.3 | 46.94 |  |  |  |  | 10.6 | 51.08 |  |  |  |  | 11.7 | 53.06 |  |  | 66.4 | 61.5 | 57.9
2001-10-02 | 5:00 | 13.3 | 55.94 | 10 |  | 1980-10-02 | 5:00 | 17.2 | 62.96 |  |  | 1999-10-02 | 5:00 | 10 | 50 |  |  | 2001-10-02 | 5:00 | 10.6 | 51.08 | [5 empty] | 11.1 | 51.98 |  |  |  | 19 | 66.2 |  |  |  |  | 14.4 | 57.92 |  |  |  |  | 15 | 59 | [5 empty] | 14.4 | 57.92 |  |  |  | 7.2 | 44.96 |  |  |  |  | 11.1 | 51.98 |  |  |  |  | 12.2 | 53.96 |  |  | 66.4 | 61.5 | 57.9
2001-10-02 | 6:00 | 13.9 | 57.02 | 10 |  | 1980-10-02 | 6:00 | 17.2 | 62.96 |  |  | 1999-10-02 | 6:00 | 9 | 48.2 |  |  | 2001-10-02 | 6:00 | 10.6 | 51.08 | [5 empty] | 11.1 | 51.98 |  |  |  | 18 | 64.4 |  |  |  |  | 14.4 | 57.92 |  |  |  |  | 15 | 59 | [5 empty] | 14.4 | 57.92 |  |  |  | 7.2 | 44.96 |  |  |  |  | 11.7 | 53.06 |  |  |  |  | 12.2 | 53.96 |  |  | 66.4 | 61.5 | 57.9
2001-10-02 | 7:00 | 13.9 | 57.02 | 10 |  | 1980-10-02 | 7:00 | 17.2 | 62.96 |  |  | 1999-10-02 | 7:00 | 11 | 51.8 |  |  | 2001-10-02 | 7:00 | 11.1 | 51.98 | [5 empty] | 12.8 | 55.04 |  |  |  | 19 | 66.2 |  |  |  |  | 14.4 | 57.92 |  |  |  |  | 15 | 59 | [5 empty] | 13.9 | 57.02 |  |  |  | 8.3 | 46.94 |  |  |  |  | 11.7 | 53.06 |  |  |  |  | 12.2 | 53.96 |  |  | 66.4 | 61.5 | 57.9
2001-10-02 | 8:00 | 15.6 | 60.08 | 10 |  | 1980-10-02 | 8:00 | 17.6 | 63.68 |  |  | 1999-10-02 | 8:00 | 15 | 59 |  |  | 2001-10-02 | 8:00 | 15 | 59 | [5 empty] | 13.9 | 57.02 |  |  |  | 21 | 69.8 |  |  |  |  | 15 | 59 |  |  |  |  | 15 | 59 | [5 empty] | 14.4 | 57.92 |  |  |  | 10 | 50 |  |  |  |  | 12.2 | 53.96 |  |  |  |  | 12.8 | 55.04 |  |  | 66.4 | 61.5 | 57.9
2001-10-02 | 9:00 | 17.2 | 62.96 | 10 |  | 1980-10-02 | 9:00 | 17.9 | 64.22 |  |  | 1999-10-02 | 9:00 | 15 | 59 |  |  | 2001-10-02 | 9:00 | 17.8 | 64.04 | [5 empty] | 15.6 | 60.08 |  |  |  | 22 | 71.6 |  |  |  |  | 16.7 | 62.06 |  |  |  |  | 15 | 59 | [5 empty] | 15 | 59 |  |  |  | 11.1 | 51.98 |  |  |  |  | 12.2 | 53.96 |  |  |  |  | 13.3 | 55.94 |  |  | 66.4 | 61.5 | 57.9
2001-10-02 | 10:00 | 17.8 | 64.04 | 10 |  | 1980-10-02 | 10:00 | 18.3 | 64.94 |  |  | 1999-10-02 | 10:00 | 18 | 64.4 |  |  | 2001-10-02 | 10:00 | 19.4 | 66.92 | [5 empty] | 17.2 | 62.96 |  |  |  | 23 | 73.4 |  |  |  |  | 16.7 | 62.06 |  |  |  |  | 15 | 59 | [5 empty] | 15 | 59 |  |  |  | 11.7 | 53.06 |  |  |  |  | 12.8 | 55.04 |  |  |  |  | 14.4 | 57.92 |  |  | 66.4 | 61.5 | 57.9
2001-10-02 | 11:00 | 20.6 | 69.08 | 10 |  | 1980-10-02 | 11:00 | 18.7 | 65.66 |  |  | 1999-10-02 | 11:00 | 19 | 66.2 |  |  | 2001-10-02 | 11:00 | 21.1 | 69.98 | [5 empty] | 18.9 | 66.02 |  |  |  | 26 | 78.8 |  |  |  |  | 17.8 | 64.04 |  |  |  |  | 15.6 | 60.08 | [5 empty] | 15.6 | 60.08 |  |  |  | 12.8 | 55.04 |  |  |  |  | 13.3 | 55.94 |  |  |  |  | 15.6 | 60.08 |  |  | 66.4 | 61.5 | 57.9
2001-10-02 | 12:00 | 22.2 | 71.96 | 10 |  | 1980-10-02 | 12:00 | 19 | 66.2 |  |  | 1999-10-02 | 12:00 | 20 | 68 |  |  | 2001-10-02 | 12:00 | 21.7 | 71.06 | [5 empty] | 18.9 | 66.02 |  |  |  | 27 | 80.6 |  |  |  |  | 17.8 | 64.04 |  |  |  |  | 16.1 | 60.98 | [5 empty] | 16.7 | 62.06 |  |  |  | 13.9 | 57.02 |  |  |  |  | 14.4 | 57.92 |  |  |  |  | 16.7 | 62.06 |  |  | 66.4 | 61.5 | 57.9
2001-10-02 | 13:00 | 22.2 | 71.96 | 10 |  | 1980-10-02 | 13:00 | 19.4 | 66.92 |  |  | 1999-10-02 | 13:00 | 20 | 68 |  |  | 2001-10-02 | 13:00 | 21.7 | 71.06 | [5 empty] | 19.4 | 66.92 |  |  |  | 28 | 82.4 |  |  |  |  | 17.2 | 62.96 |  |  |  |  | 16.1 | 60.98 | [5 empty] | 16.7 | 62.06 |  |  |  | 15 | 59 |  |  |  |  | 14.4 | 57.92 |  |  |  |  | 16.7 | 62.06 |  |  | 66.4 | 61.5 | 57.9
2001-10-02 | 14:00 | 23.3 | 73.94 | 10 |  | 1980-10-02 | 14:00 | 20 | 68 |  |  | 1999-10-02 | 14:00 | 21 | 69.8 |  |  | 2001-10-02 | 14:00 | 22.2 | 71.96 | [5 empty] | 19.4 | 66.92 |  |  |  | 28 | 82.4 |  |  |  |  | 17.8 | 64.04 |  |  |  |  | 16.1 | 60.98 | [5 empty] | 18.3 | 64.94 |  |  |  | 15 | 59 |  |  |  |  | 15.6 | 60.08 |  |  |  |  | 15.6 | 60.08 |  |  | 66.4 | 61.5 | 57.9
2001-10-02 | 15:00 | 23.9 | 75.02 | 10 |  | 1980-10-02 | 15:00 | 20.5 | 68.9 |  |  | 1999-10-02 | 15:00 | 21 | 69.8 |  |  | 2001-10-02 | 15:00 | 22.8 | 73.04 | [5 empty] | 18.9 | 66.02 |  |  |  | 28 | 82.4 |  |  |  |  | 16.7 | 62.06 |  |  |  |  | 16.7 | 62.06 | [5 empty] | 18.3 | 64.94 |  |  |  | 16.1 | 60.98 |  |  |  |  | 15.6 | 60.08 |  |  |  |  | 16.1 | 60.98 |  |  | 66.4 | 61.5 | 57.9
2001-10-02 | 16:00 | 23.9 | 75.02 | 10 |  | 1980-10-02 | 16:00 | 21.1 | 69.98 |  |  | 1999-10-02 | 16:00 | 20 | 68 |  |  | 2001-10-02 | 16:00 | 23.3 | 73.94 | [5 empty] | 18.9 | 66.02 |  |  |  | 28 | 82.4 |  |  |  |  | 16.1 | 60.98 |  |  |  |  | 17.2 | 62.96 | [5 empty] | 17.8 | 64.04 |  |  |  | 15 | 59 |  |  |  |  | 13.9 | 57.02 |  |  |  |  | 15.6 | 60.08 |  |  | 66.4 | 61.5 | 57.9
2001-10-02 | 17:00 | 23.9 | 75.02 | 10 |  | 1980-10-02 | 17:00 | 20.5 | 68.9 |  |  | 1999-10-02 | 17:00 | 20 | 68 |  |  | 2001-10-02 | 17:00 | 22.8 | 73.04 | [5 empty] | 18.9 | 66.02 |  |  |  | 27 | 80.6 |  |  |  |  | 16.1 | 60.98 |  |  |  |  | 17.2 | 62.96 | [5 empty] | 16.7 | 62.06 |  |  |  | 13.9 | 57.02 |  |  |  |  | 13.3 | 55.94 |  |  |  |  | 15 | 59 |  |  | 66.4 | 61.5 | 57.9
2001-10-02 | 18:00 | 22.8 | 73.04 | 10 |  | 1980-10-02 | 18:00 | 20 | 68 |  |  | 1999-10-02 | 18:00 | 18 | 64.4 |  |  | 2001-10-02 | 18:00 | 21.1 | 69.98 | [5 empty] | 17 | 62.6 |  |  |  | 24 | 75.2 |  |  |  |  | 15 | 59 |  |  |  |  | 16.7 | 62.06 | [5 empty] | 15 | 59 |  |  |  | 12.8 | 55.04 |  |  |  |  | 10.6 | 51.08 |  |  |  |  | 12.2 | 53.96 |  |  | 66.4 | 61.5 | 57.9
2001-10-02 | 19:00 | 21.7 | 71.06 | 10 |  | 1980-10-02 | 19:00 | 19.4 | 66.92 |  |  | 1999-10-02 | 19:00 | 17.8 | 64.04 |  |  | 2001-10-02 | 19:00 | 19.4 | 66.92 | [5 empty] | 15.6 | 60.08 |  |  |  | 22 | 71.6 |  |  |  |  | 14.4 | 57.92 |  |  |  |  | 16.1 | 60.98 | [5 empty] | 12.2 | 53.96 |  |  |  | 11.7 | 53.06 |  |  |  |  | 9.4 | 48.92 |  |  |  |  | 10 | 50 |  |  | 66.4 | 61.5 | 57.9
2001-10-02 | 20:00 | 21.1 | 69.98 | 10 |  | 1980-10-02 | 20:00 | 18.1 | 64.58 |  |  | 1999-10-02 | 20:00 | 18 | 64.4 |  |  | 2001-10-02 | 20:00 | 17.2 | 62.96 | [5 empty] | 15.6 | 60.08 |  |  |  | 22 | 71.6 |  |  |  |  | 13.9 | 57.02 |  |  |  |  | 16.1 | 60.98 | [5 empty] | 11.7 | 53.06 |  |  |  | 10 | 50 |  |  |  |  | 9.4 | 48.92 |  |  |  |  | 10.6 | 51.08 |  |  | 66.4 | 61.5 | 57.9
2001-10-02 | 21:00 | 20.6 | 69.08 | 10 |  | 1980-10-02 | 21:00 | 16.9 | 62.42 |  |  | 1999-10-02 | 21:00 | 18 | 64.4 |  |  | 2001-10-02 | 21:00 | 17.2 | 62.96 | [5 empty] | 13 | 55.4 |  |  |  | 21 | 69.8 |  |  |  |  | 13.3 | 55.94 |  |  |  |  | 15.6 | 60.08 | [5 empty] | 11.7 | 53.06 |  |  |  | 8.9 | 48.02 |  |  |  |  | 8.9 | 48.02 |  |  |  |  | 10 | 50 |  |  | 66.4 | 61.5 | 57.9
2001-10-02 | 22:00 | 20 | 68 | 10 |  | 1980-10-02 | 22:00 | 15.6 | 60.08 |  |  | 1999-10-02 | 22:00 | 18 | 64.4 |  |  | 2001-10-02 | 22:00 | 16.7 | 62.06 | [5 empty] | 12.8 | 55.04 |  |  |  | 21 | 69.8 |  |  |  |  | 12.2 | 53.96 |  |  |  |  | 13.3 | 55.94 | [5 empty] | 10.6 | 51.08 |  |  |  | 8.3 | 46.94 |  |  |  |  | 8.3 | 46.94 |  |  |  |  | 8.3 | 46.94 |  |  | 66.4 | 61.5 | 57.9
2001-10-02 | 23:00 | 20 | 68 | 10 |  | 1980-10-02 | 23:00 | 15.2 | 59.36 |  |  | 1999-10-02 | 23:00 | 17 | 62.6 |  |  | 2001-10-02 | 23:00 | 15.6 | 60.08 | [5 empty] | 12.8 | 55.04 |  |  |  | 20 | 68 |  |  |  |  | 12.2 | 53.96 |  |  |  |  | 13.3 | 55.94 | [5 empty] | 10.6 | 51.08 |  |  |  | 7.8 | 46.04 |  |  |  |  | 7.2 | 44.96 |  |  |  |  | 7.8 | 46.04 |  |  | 66.4 | 61.5 | 57.9
2001-10-02 | 24:00 | 19.4 | 66.92 | 10 |  | 1980-10-02 | 24:00 | 14.8 | 58.64 |  |  | 1999-10-02 | 24:00 | 17 | 62.6 |  |  | 2001-10-02 | 24:00 | 15.6 | 60.08 | [5 empty] | 11.1 | 51.98 |  |  |  | 21 | 69.8 |  |  |  |  | 11.1 | 51.98 |  |  |  |  | 11.7 | 53.06 | [5 empty] | 10 | 50 |  |  |  | 6.7 | 44.06 |  |  |  |  | 6.7 | 44.06 |  |  |  |  | 7.2 | 44.96 |  |  | 66.4 | 61.5 | 57.9
2001-10-03 | 1:00 | 17.8 | 64.04 | 10 |  | 1980-10-03 | 1:00 | 14.4 | 57.92 |  |  | 1999-10-03 | 1:00 | 16 | 60.8 |  |  | 2001-10-03 | 1:00 | 15 | 59 | [5 empty] | 11.7 | 53.06 |  |  |  | 21 | 69.8 |  |  |  |  | 11.1 | 51.98 |  |  |  |  | 10 | 50 | [5 empty] | 10 | 50 |  |  |  | 6.1 | 42.98 |  |  |  |  | 6.1 | 42.98 |  |  |  |  | 6.7 | 44.06 |  |  | 66.4 | 61.5 | 57.9
2001-10-03 | 2:00 | 17.2 | 62.96 | 10 |  | 1980-10-03 | 2:00 | 14.2 | 57.56 |  |  | 1999-10-03 | 2:00 | 16 | 60.8 |  |  | 2001-10-03 | 2:00 | 15.6 | 60.08 | [5 empty] | 11.7 | 53.06 |  |  |  | 21 | 69.8 |  |  |  |  | 11.1 | 51.98 |  |  |  |  | 10 | 50 | [5 empty] | 9.4 | 48.92 |  |  |  | 5.6 | 42.08 |  |  |  |  | 5.6 | 42.08 |  |  |  |  | 7.2 | 44.96 |  |  | 66.4 | 61.5 | 57.9
2001-10-03 | 3:00 | 16.7 | 62.06 | 10 |  | 1980-10-03 | 3:00 | 14.1 | 57.38 |  |  | 1999-10-03 | 3:00 | 15.6 | 60.08 |  |  | 2001-10-03 | 3:00 | 14.4 | 57.92 | [5 empty] | 12 | 53.6 |  |  |  | 21 | 69.8 |  |  |  |  | 11.1 | 51.98 |  |  |  |  | 8.9 | 48.02 | [5 empty] | 10 | 50 |  |  |  | 5 | 41 |  |  |  |  | 5 | 41 |  |  |  |  | 10.6 | 51.08 |  |  | 66.4 | 61.5 | 57.9
2001-10-03 | 4:00 | 16.7 | 62.06 | 10 |  | 1980-10-03 | 4:00 | 13.9 | 57.02 |  |  | 1999-10-03 | 4:00 | 15 | 59 |  |  | 2001-10-03 | 4:00 | 14.4 | 57.92 | [5 empty] | 11.1 | 51.98 |  |  |  | 21 | 69.8 |  |  |  |  | 11.1 | 51.98 |  |  |  |  | 8.3 | 46.94 | [5 empty] | 9.4 | 48.92 |  |  |  | 5 | 41 |  |  |  |  | 5 | 41 |  |  |  |  | 9.4 | 48.92 |  |  | 66.4 | 61.5 | 57.9
2001-10-03 | 5:00 | 16.7 | 62.06 | 10 |  | 1980-10-03 | 5:00 | 13.9 | 57.02 |  |  | 1999-10-03 | 5:00 | 15 | 59 |  |  | 2001-10-03 | 5:00 | 14.4 | 57.92 | [5 empty] | 12.2 | 53.96 |  |  |  | 20 | 68 |  |  |  |  | 10 | 50 |  |  |  |  | 10.6 | 51.08 | [5 empty] | 8.9 | 48.02 |  |  |  | 4.4 | 39.92 |  |  |  |  | 5.6 | 42.08 |  |  |  |  | 7.8 | 46.04 |  |  | 66.4 | 61.5 | 57.9
2001-10-03 | 6:00 | 16.7 | 62.06 | 10 |  | 1980-10-03 | 6:00 | 13.9 | 57.02 |  |  | 1999-10-03 | 6:00 | 15 | 59 |  |  | 2001-10-03 | 6:00 | 14.4 | 57.92 | [5 empty] | 13.3 | 55.94 |  |  |  | 20.2 | 68.36 |  |  |  |  | 10 | 50 |  |  |  |  | 10.6 | 51.08 | [5 empty] | 9.4 | 48.92 |  |  |  | 4.4 | 39.92 |  |  |  |  | 4.4 | 39.92 |  |  |  |  | 7.8 | 46.04 |  |  | 66.4 | 61.5 | 57.9
2001-10-03 | 7:00 | 17.2 | 62.96 | 10 |  | 1980-10-03 | 7:00 | 13.9 | 57.02 |  |  | 1999-10-03 | 7:00 | 16 | 60.8 |  |  | 2001-10-03 | 7:00 | 16.1 | 60.98 | [5 empty] | 16.1 | 60.98 |  |  |  | 21 | 69.8 |  |  |  |  | 10.6 | 51.08 |  |  |  |  | 10.6 | 51.08 | [5 empty] | 10 | 50 |  |  |  | 5 | 41 |  |  |  |  | 3.3 | 37.94 |  |  |  |  | 8.3 | 46.94 |  |  | 66.4 | 61.5 | 57.9
2001-10-03 | 8:00 | 18.9 | 66.02 | 10 |  | 1980-10-03 | 8:00 | 14.6 | 58.28 |  |  | 1999-10-03 | 8:00 | 17 | 62.6 |  |  | 2001-10-03 | 8:00 | 17.2 | 62.96 | [5 empty] | 17 | 62.6 |  |  |  | 20 | 68 |  |  |  |  | 11.1 | 51.98 |  |  |  |  | 11.7 | 53.06 | [5 empty] | 10.6 | 51.08 |  |  |  | 7.8 | 46.04 |  |  |  |  | 5 | 41 |  |  |  |  | 10 | 50 |  |  | 66.4 | 61.5 | 57.9
2001-10-03 | 9:00 | 20.6 | 69.08 | 10 |  | 1980-10-03 | 9:00 | 15.4 | 59.72 |  |  | 1999-10-03 | 9:00 | 19 | 66.2 |  |  | 2001-10-03 | 9:00 | 18.9 | 66.02 | [5 empty] | 16.7 | 62.06 |  |  |  | 21 | 69.8 |  |  |  |  | 11.7 | 53.06 |  |  |  |  | 12.2 | 53.96 | [5 empty] | 12.2 | 53.96 |  |  |  | 10.6 | 51.08 |  |  |  |  | 6.7 | 44.06 |  |  |  |  | 11.7 | 53.06 |  |  | 66.4 | 61.5 | 57.9
2001-10-03 | 10:00 | 22.8 | 73.04 | 10 |  | 1980-10-03 | 10:00 | 16.1 | 60.98 |  |  | 1999-10-03 | 10:00 | 19 | 66.2 |  |  | 2001-10-03 | 10:00 | 20 | 68 | [5 empty] | 21.7 | 71.06 |  |  |  | 19 | 66.2 |  |  |  |  | 11.7 | 53.06 |  |  |  |  | 12.8 | 55.04 | [5 empty] | 12.8 | 55.04 |  |  |  | 12.8 | 55.04 |  |  |  |  | 11.1 | 51.98 |  |  |  |  | 13.9 | 57.02 |  |  | 66.4 | 61.5 | 57.9
2001-10-03 | 11:00 | 24.4 | 75.92 | 10 |  | 1980-10-03 | 11:00 | 16.8 | 62.24 |  |  | 1999-10-03 | 11:00 | 20 | 68 |  |  | 2001-10-03 | 11:00 | 21.7 | 71.06 | [5 empty] | 23.3 | 73.94 |  |  |  | 19 | 66.2 |  |  |  |  | 12.8 | 55.04 |  |  |  |  | 13.3 | 55.94 | [5 empty] | 14.4 | 57.92 |  |  |  | 15.6 | 60.08 |  |  |  |  | 15.6 | 60.08 |  |  |  |  | 15 | 59 |  |  | 66.4 | 61.5 | 57.9
2001-10-03 | 12:00 | 26.1 | 78.98 | 10 |  | 1980-10-03 | 12:00 | 17.6 | 63.68 |  |  | 1999-10-03 | 12:00 | 22 | 71.6 |  |  | 2001-10-03 | 12:00 | 22.2 | 71.96 | [5 empty] | 25.6 | 78.08 |  |  |  | 19 | 66.2 |  |  |  |  | 12.8 | 55.04 |  |  |  |  | 15 | 59 | [5 empty] | 14.4 | 57.92 |  |  |  | 16.7 | 62.06 |  |  |  |  | 17.2 | 62.96 |  |  |  |  | 15 | 59 |  |  | 66.4 | 61.5 | 57.9
2001-10-03 | 13:00 | 26.7 | 80.06 | 10 |  | 1980-10-03 | 13:00 | 18.3 | 64.94 |  |  | 1999-10-03 | 13:00 | 22 | 71.6 |  |  | 2001-10-03 | 13:00 | 22.8 | 73.04 | [5 empty] | 26.1 | 78.98 |  |  |  | 18 | 64.4 |  |  |  |  | 13.9 | 57.02 |  |  |  |  | 15.6 | 60.08 | [5 empty] | 14.4 | 57.92 |  |  |  | 17.8 | 64.04 |  |  |  |  | 18.3 | 64.94 |  |  |  |  | 15.6 | 60.08 |  |  | 66.4 | 61.5 | 57.9
2001-10-03 | 14:00 | 27.2 | 80.96 | 10 |  | 1980-10-03 | 14:00 | 17.9 | 64.22 |  |  | 1999-10-03 | 14:00 | 21 | 69.8 |  |  | 2001-10-03 | 14:00 | 23.3 | 73.94 | [5 empty] | 26.1 | 78.98 |  |  |  | 19 | 66.2 |  |  |  |  | 13.3 | 55.94 |  |  |  |  | 15 | 59 | [5 empty] | 15.6 | 60.08 |  |  |  | 18.9 | 66.02 |  |  |  |  | 19.4 | 66.92 |  |  |  |  | 15 | 59 |  |  | 66.4 | 61.5 | 57.9
2001-10-03 | 15:00 | 27.8 | 82.04 | 10 |  | 1980-10-03 | 15:00 | 17.6 | 63.68 |  |  | 1999-10-03 | 15:00 | 22 | 71.6 |  |  | 2001-10-03 | 15:00 | 23.3 | 73.94 | [5 empty] | 26.1 | 78.98 |  |  |  | 17 | 62.6 |  |  |  |  | 13.9 | 57.02 |  |  |  |  | 13.3 | 55.94 | [5 empty] | 15 | 59 |  |  |  | 18.9 | 66.02 |  |  |  |  | 20 | 68 |  |  |  |  | 14.4 | 57.92 |  |  | 66.4 | 61.5 | 57.9
2001-10-03 | 16:00 | 27.2 | 80.96 | 10 |  | 1980-10-03 | 16:00 | 17.2 | 62.96 |  |  | 1999-10-03 | 16:00 | 20 | 68 |  |  | 2001-10-03 | 16:00 | 22.8 | 73.04 | [5 empty] | 25.6 | 78.08 |  |  |  | 16 | 60.8 |  |  |  |  | 15 | 59 |  |  |  |  | 13.3 | 55.94 | [5 empty] | 16.1 | 60.98 |  |  |  | 17.8 | 64.04 |  |  |  |  | 20 | 68 |  |  |  |  | 11.7 | 53.06 |  |  | 66.4 | 61.5 | 57.9
2001-10-03 | 17:00 | 26.7 | 80.06 | 10 |  | 1980-10-03 | 17:00 | 16.7 | 62.06 |  |  | 1999-10-03 | 17:00 | 19 | 66.2 |  |  | 2001-10-03 | 17:00 | 21.1 | 69.98 | [5 empty] | 23.9 | 75.02 |  |  |  | 14 | 57.2 |  |  |  |  | 15.6 | 60.08 |  |  |  |  | 13.3 | 55.94 | [5 empty] | 16.7 | 62.06 |  |  |  | 17.2 | 62.96 |  |  |  |  | 18.3 | 64.94 |  |  |  |  | 11.1 | 51.98 |  |  | 66.4 | 61.5 | 57.9
2001-10-03 | 18:00 | 25 | 77 | 10 |  | 1980-10-03 | 18:00 | 16.1 | 60.98 |  |  | 1999-10-03 | 18:00 | 17 | 62.6 |  |  | 2001-10-03 | 18:00 | 20 | 68 | [5 empty] | 21.7 | 71.06 |  |  |  | 14 | 57.2 |  |  |  |  | 16.1 | 60.98 |  |  |  |  | 13.9 | 57.02 | [5 empty] | 17.2 | 62.96 |  |  |  | 17.8 | 64.04 |  |  |  |  | 17.2 | 62.96 |  |  |  |  | 11.7 | 53.06 |  |  | 66.4 | 61.5 | 57.9
2001-10-03 | 19:00 | 24.4 | 75.92 | 10 |  | 1980-10-03 | 19:00 | 15.6 | 60.08 |  |  | 1999-10-03 | 19:00 | 16 | 60.8 |  |  | 2001-10-03 | 19:00 | 20 | 68 | [5 empty] | 20.6 | 69.08 |  |  |  | 14 | 57.2 |  |  |  |  | 16.7 | 62.06 |  |  |  |  | 13.9 | 57.02 | [5 empty] | 17.8 | 64.04 |  |  |  | 16.7 | 62.06 |  |  |  |  | 16.1 | 60.98 |  |  |  |  | 11.7 | 53.06 |  |  | 66.4 | 61.5 | 57.9
2001-10-03 | 20:00 | 23.9 | 75.02 | 10 |  | 1980-10-03 | 20:00 | 15 | 59 |  |  | 1999-10-03 | 20:00 | 16 | 60.8 |  |  | 2001-10-03 | 20:00 | 20 | 68 | [5 empty] | 20.6 | 69.08 |  |  |  | 13 | 55.4 |  |  |  |  | 17.2 | 62.96 |  |  |  |  | 14.4 | 57.92 | [5 empty] | 18.3 | 64.94 |  |  |  | 16.7 | 62.06 |  |  |  |  | 15.6 | 60.08 |  |  |  |  | 11.7 | 53.06 |  |  | 66.4 | 61.5 | 57.9
2001-10-03 | 21:00 | 23.3 | 73.94 | 10 |  | 1980-10-03 | 21:00 | 14.5 | 58.1 |  |  | 1999-10-03 | 21:00 | 15 | 59 |  |  | 2001-10-03 | 21:00 | 19.4 | 66.92 | [5 empty] | 18.9 | 66.02 |  |  |  | 13 | 55.4 |  |  |  |  | 17.2 | 62.96 |  |  |  |  | 15 | 59 | [5 empty] | 17.8 | 64.04 |  |  |  | 16.1 | 60.98 |  |  |  |  | 15.6 | 60.08 |  |  |  |  | 12.2 | 53.96 |  |  | 66.4 | 61.5 | 57.9
2001-10-03 | 22:00 | 22.8 | 73.04 | 10 |  | 1980-10-03 | 22:00 | 13.9 | 57.02 |  |  | 1999-10-03 | 22:00 | 15 | 59 |  |  | 2001-10-03 | 22:00 | 18.9 | 66.02 | [5 empty] | 17.2 | 62.96 |  |  |  | 13 | 55.4 |  |  |  |  | 17.2 | 62.96 |  |  |  |  | 15.6 | 60.08 | [5 empty] | 17.8 | 64.04 |  |  |  | 16.1 | 60.98 |  |  |  |  | 15 | 59 |  |  |  |  | 12.2 | 53.96 |  |  | 66.4 | 61.5 | 57.9
2001-10-03 | 23:00 | 22.2 | 71.96 | 10 |  | 1980-10-03 | 23:00 | 13.9 | 57.02 |  |  | 1999-10-03 | 23:00 | 14 | 57.2 |  |  | 2001-10-03 | 23:00 | 17.8 | 64.04 | [5 empty] | 13.9 | 57.02 |  |  |  | 13 | 55.4 |  |  |  |  | 18.3 | 64.94 |  |  |  |  | 16.1 | 60.98 | [5 empty] | 17.8 | 64.04 |  |  |  | 16.1 | 60.98 |  |  |  |  | 15 | 59 |  |  |  |  | 12.8 | 55.04 |  |  | 66.4 | 61.5 | 57.9
2001-10-03 | 24:00 | 21.1 | 69.98 | 10 |  | 1980-10-03 | 24:00 | 13.9 | 57.02 |  |  | 1999-10-03 | 24:00 | 15 | 59 |  |  | 2001-10-03 | 24:00 | 17.8 | 64.04 | [5 empty] | 12.2 | 53.96 |  |  |  | 12 | 53.6 |  |  |  |  | 18.3 | 64.94 |  |  |  |  | 16.7 | 62.06 | [5 empty] | 17.8 | 64.04 |  |  |  | 16.1 | 60.98 |  |  |  |  | 14.4 | 57.92 |  |  |  |  | 12.8 | 55.04 |  |  | 66.4 | 61.5 | 57.9
2001-10-04 | 1:00 | 20.6 | 69.08 | 10 |  | 1980-10-04 | 1:00 | 13.9 | 57.02 |  |  | 1999-10-04 | 1:00 | 14 | 57.2 |  |  | 2001-10-04 | 1:00 | 17.2 | 62.96 | [5 empty] | 11.7 | 53.06 |  |  |  | 11 | 51.8 |  |  |  |  | 18.3 | 64.94 |  |  |  |  | 16.7 | 62.06 | [5 empty] | 18.3 | 64.94 |  |  |  | 15.6 | 60.08 |  |  |  |  | 15 | 59 |  |  |  |  | 12.8 | 55.04 |  |  | 66.4 | 61.5 | 57.9
2001-10-04 | 2:00 | 20.6 | 69.08 | 10 |  | 1980-10-04 | 2:00 | 13.7 | 56.66 |  |  | 1999-10-04 | 2:00 | 14.5 | 58.1 |  |  | 2001-10-04 | 2:00 | 16.7 | 62.06 | [5 empty] | 11.1 | 51.98 |  |  |  | 11 | 51.8 |  |  |  |  | 18.3 | 64.94 |  |  |  |  | 16.7 | 62.06 | [5 empty] | 18.3 | 64.94 |  |  |  | 12.2 | 53.96 |  |  |  |  | 15 | 59 |  |  |  |  | 12.8 | 55.04 |  |  | 66.4 | 61.5 | 57.9
2001-10-04 | 3:00 | 20 | 68 | 10 |  | 1980-10-04 | 3:00 | 13.5 | 56.3 |  |  | 1999-10-04 | 3:00 | 15 | 59 |  |  | 2001-10-04 | 3:00 | 16.1 | 60.98 | [5 empty] | 10.6 | 51.08 |  |  |  | 11 | 51.8 |  |  |  |  | 18.3 | 64.94 |  |  |  |  | 16.7 | 62.06 | [5 empty] | 18.3 | 64.94 |  |  |  | 11.7 | 53.06 |  |  |  |  | 15.6 | 60.08 |  |  |  |  | 12.8 | 55.04 |  |  | 66.4 | 61.5 | 57.9
2001-10-04 | 4:00 | 19.4 | 66.92 | 10 |  | 1980-10-04 | 4:00 | 13.3 | 55.94 |  |  | 1999-10-04 | 4:00 | 14 | 57.2 |  |  | 2001-10-04 | 4:00 | 16.1 | 60.98 | [5 empty] | 10.6 | 51.08 |  |  |  | 11 | 51.8 |  |  |  |  | 18.3 | 64.94 |  |  |  |  | 16.1 | 60.98 | [5 empty] | 17.8 | 64.04 |  |  |  | 12.2 | 53.96 |  |  |  |  | 13.9 | 57.02 |  |  |  |  | 12.2 | 53.96 |  |  | 66.4 | 61.5 | 57.9
2001-10-04 | 5:00 | 18.9 | 66.02 | 10 |  | 1980-10-04 | 5:00 | 13.1 | 55.58 |  |  | 1999-10-04 | 5:00 | 14 | 57.2 |  |  | 2001-10-04 | 5:00 | 15.6 | 60.08 | [5 empty] | 10 | 50 |  |  |  | 12 | 53.6 |  |  |  |  | 17.8 | 64.04 |  |  |  |  | 15 | 59 | [5 empty] | 17.2 | 62.96 |  |  |  | 12.2 | 53.96 |  |  |  |  | 13.3 | 55.94 |  |  |  |  | 12.8 | 55.04 |  |  | 66.4 | 61.5 | 57.9
2001-10-04 | 6:00 | 18.3 | 64.94 | 10 |  | 1980-10-04 | 6:00 | 13 | 55.4 |  |  | 1999-10-04 | 6:00 | 15 | 59 |  |  | 2001-10-04 | 6:00 | 16.1 | 60.98 | [5 empty] | 9.4 | 48.92 |  |  |  | 12 | 53.6 |  |  |  |  | 17.8 | 64.04 |  |  |  |  | 15.6 | 60.08 | [5 empty] | 15.6 | 60.08 |  |  |  | 12.2 | 53.96 |  |  |  |  | 12.8 | 55.04 |  |  |  |  | 12.8 | 55.04 |  |  | 66.4 | 61.5 | 57.9
2001-10-04 | 7:00 | 18.9 | 66.02 | 10 |  | 1980-10-04 | 7:00 | 12.8 | 55.04 |  |  | 1999-10-04 | 7:00 | 15 | 59 |  |  | 2001-10-04 | 7:00 | 16.7 | 62.06 | [5 empty] | 13.3 | 55.94 |  |  |  | 13 | 55.4 |  |  |  |  | 16.7 | 62.06 |  |  |  |  | 15 | 59 | [5 empty] | 15 | 59 |  |  |  | 12.2 | 53.96 |  |  |  |  | 12.8 | 55.04 |  |  |  |  | 12.8 | 55.04 |  |  | 66.4 | 61.5 | 57.9
2001-10-04 | 8:00 | 20.6 | 69.08 | 10 |  | 1980-10-04 | 8:00 | 13.5 | 56.3 |  |  | 1999-10-04 | 8:00 | 16 | 60.8 |  |  | 2001-10-04 | 8:00 | 18.3 | 64.94 | [5 empty] | 16.1 | 60.98 |  |  |  | 13 | 55.4 |  |  |  |  | 16.7 | 62.06 |  |  |  |  | 18.3 | 64.94 | [5 empty] | 15 | 59 |  |  |  | 12.2 | 53.96 |  |  |  |  | 13.3 | 55.94 |  |  |  |  | 12.2 | 53.96 |  |  | 66.4 | 61.5 | 57.9
2001-10-04 | 9:00 | 22.2 | 71.96 | 10 |  | 1980-10-04 | 9:00 | 14.3 | 57.74 |  |  | 1999-10-04 | 9:00 | 18 | 64.4 |  |  | 2001-10-04 | 9:00 | 18.9 | 66.02 | [5 empty] | 18.9 | 66.02 |  |  |  | 13 | 55.4 |  |  |  |  | 16.1 | 60.98 |  |  |  |  | 19.4 | 66.92 | [5 empty] | 14.4 | 57.92 |  |  |  | 13.3 | 55.94 |  |  |  |  | 13.9 | 57.02 |  |  |  |  | 12.8 | 55.04 |  |  | 66.4 | 61.5 | 57.9
2001-10-04 | 10:00 | 23.9 | 75.02 | 10 |  | 1980-10-04 | 10:00 | 15 | 59 |  |  | 1999-10-04 | 10:00 | 18 | 64.4 |  |  | 2001-10-04 | 10:00 | 21.1 | 69.98 | [5 empty] | 20 | 68 |  |  |  | 13 | 55.4 |  |  |  |  | 16.1 | 60.98 |  |  |  |  | 20 | 68 | [5 empty] | 14.4 | 57.92 |  |  |  | 14.4 | 57.92 |  |  |  |  | 16.7 | 62.06 |  |  |  |  | 13.3 | 55.94 |  |  | 66.4 | 61.5 | 57.9
2001-10-04 | 11:00 | 25 | 77 | 10 |  | 1980-10-04 | 11:00 | 15.7 | 60.26 |  |  | 1999-10-04 | 11:00 | 19 | 66.2 |  |  | 2001-10-04 | 11:00 | 22.8 | 73.04 | [5 empty] | 19.4 | 66.92 |  |  |  | 13 | 55.4 |  |  |  |  | 17.2 | 62.96 |  |  |  |  | 20.6 | 69.08 | [5 empty] | 15 | 59 |  |  |  | 16.7 | 62.06 |  |  |  |  | 18.3 | 64.94 |  |  |  |  | 13.3 | 55.94 |  |  | 66.4 | 61.5 | 57.9
2001-10-04 | 12:00 | 26.1 | 78.98 | 10 |  | 1980-10-04 | 12:00 | 16.5 | 61.7 |  |  | 1999-10-04 | 12:00 | 19 | 66.2 |  |  | 2001-10-04 | 12:00 | 24.4 | 75.92 | [5 empty] | 20 | 68 |  |  |  | 13 | 55.4 |  |  |  |  | 18.3 | 64.94 |  |  |  |  | 21.1 | 69.98 | [5 empty] | 16.1 | 60.98 |  |  |  | 12.8 | 55.04 |  |  |  |  | 19.4 | 66.92 |  |  |  |  | 12.2 | 53.96 |  |  | 66.4 | 61.5 | 57.9
2001-10-04 | 13:00 | 26.7 | 80.06 | 10 |  | 1980-10-04 | 13:00 | 17.2 | 62.96 |  |  | 1999-10-04 | 13:00 | 18.6 | 65.48 |  |  | 2001-10-04 | 13:00 | 25 | 77 | [5 empty] | 21.7 | 71.06 |  |  |  | 13 | 55.4 |  |  |  |  | 17.2 | 62.96 |  |  |  |  | 20.6 | 69.08 | [5 empty] | 16.7 | 62.06 |  |  |  | 12.8 | 55.04 |  |  |  |  | 18.9 | 66.02 |  |  |  |  | 11.7 | 53.06 |  |  | 66.4 | 61.5 | 57.9
2001-10-04 | 14:00 | 27.2 | 80.96 | 10 |  | 1980-10-04 | 14:00 | 17.4 | 63.32 |  |  | 1999-10-04 | 14:00 | 18 | 64.4 |  |  | 2001-10-04 | 14:00 | 24.4 | 75.92 | [5 empty] | 21.1 | 69.98 |  |  |  | 13 | 55.4 |  |  |  |  | 16.7 | 62.06 |  |  |  |  | 20 | 68 | [5 empty] | 15 | 59 |  |  |  | 13.9 | 57.02 |  |  |  |  | 15.6 | 60.08 |  |  |  |  | 11.1 | 51.98 |  |  | 66.4 | 61.5 | 57.9
2001-10-04 | 15:00 | 27.8 | 82.04 | 10 |  | 1980-10-04 | 15:00 | 17.6 | 63.68 |  |  | 1999-10-04 | 15:00 | 15 | 59 |  |  | 2001-10-04 | 15:00 | 23.9 | 75.02 | [5 empty] | 20.6 | 69.08 |  |  |  | 14 | 57.2 |  |  |  |  | 16.7 | 62.06 |  |  |  |  | 18.9 | 66.02 | [5 empty] | 13.9 | 57.02 |  |  |  | 16.1 | 60.98 |  |  |  |  | 15.6 | 60.08 |  |  |  |  | 9.4 | 48.92 |  |  | 66.4 | 61.5 | 57.9
2001-10-04 | 16:00 | 27.2 | 80.96 | 10 |  | 1980-10-04 | 16:00 | 17.8 | 64.04 |  |  | 1999-10-04 | 16:00 | 14 | 57.2 |  |  | 2001-10-04 | 16:00 | 22.8 | 73.04 | [5 empty] | 20.6 | 69.08 |  |  |  | 14 | 57.2 |  |  |  |  | 17.2 | 62.96 |  |  |  |  | 17.8 | 64.04 | [5 empty] | 13.9 | 57.02 |  |  |  | 15 | 59 |  |  |  |  | 14.4 | 57.92 |  |  |  |  | 9.4 | 48.92 |  |  | 66.4 | 61.5 | 57.9
2001-10-04 | 17:00 | 26.7 | 80.06 | 10 |  | 1980-10-04 | 17:00 | 17.1 | 62.78 |  |  | 1999-10-04 | 17:00 | 13 | 55.4 |  |  | 2001-10-04 | 17:00 | 21.7 | 71.06 | [5 empty] | 19.4 | 66.92 |  |  |  | 14 | 57.2 |  |  |  |  | 17.8 | 64.04 |  |  |  |  | 16.1 | 60.98 | [5 empty] | 13.9 | 57.02 |  |  |  | 13.3 | 55.94 |  |  |  |  | 12.8 | 55.04 |  |  |  |  | 8.9 | 48.02 |  |  | 66.4 | 61.5 | 57.9
2001-10-04 | 18:00 | 25.6 | 78.08 | 10 |  | 1980-10-04 | 18:00 | 16.3 | 61.34 |  |  | 1999-10-04 | 18:00 | 11.7 | 53.06 |  |  | 2001-10-04 | 18:00 | 18.9 | 66.02 | [5 empty] | 18.9 | 66.02 |  |  |  | 14 | 57.2 |  |  |  |  | 18.9 | 66.02 |  |  |  |  | 15 | 59 | [5 empty] | 13.3 | 55.94 |  |  |  | 12.2 | 53.96 |  |  |  |  | 12.8 | 55.04 |  |  |  |  | 8.9 | 48.02 |  |  | 66.4 | 61.5 | 57.9
2001-10-04 | 19:00 | 25 | 77 | 10 |  | 1980-10-04 | 19:00 | 15.6 | 60.08 |  |  | 1999-10-04 | 19:00 | 11 | 51.8 |  |  | 2001-10-04 | 19:00 | 19.4 | 66.92 | [5 empty] | 18.9 | 66.02 |  |  |  | 14 | 57.2 |  |  |  |  | 17.8 | 64.04 |  |  |  |  | 13.9 | 57.02 | [5 empty] | 12.8 | 55.04 |  |  |  | 13.3 | 55.94 |  |  |  |  | 12.2 | 53.96 |  |  |  |  | 7.8 | 46.04 |  |  | 66.4 | 61.5 | 57.9
2001-10-04 | 20:00 | 24.4 | 75.92 | 10 |  | 1980-10-04 | 20:00 | 14.8 | 58.64 |  |  | 1999-10-04 | 20:00 | 11 | 51.8 |  |  | 2001-10-04 | 20:00 | 18.9 | 66.02 | [5 empty] | 18.3 | 64.94 |  |  |  | 14 | 57.2 |  |  |  |  | 15 | 59 |  |  |  |  | 13.3 | 55.94 | [5 empty] | 12.2 | 53.96 |  |  |  | 12.2 | 53.96 |  |  |  |  | 12.8 | 55.04 |  |  |  |  | 7.8 | 46.04 |  |  | 66.4 | 61.5 | 57.9
2001-10-04 | 21:00 | 23.3 | 73.94 | 10 |  | 1980-10-04 | 21:00 | 14.1 | 57.38 |  |  | 1999-10-04 | 21:00 | 11 | 51.8 |  |  | 2001-10-04 | 21:00 | 17.2 | 62.96 | [5 empty] | 18.3 | 64.94 |  |  |  | 15 | 59 |  |  |  |  | 13.9 | 57.02 |  |  |  |  | 12.2 | 53.96 | [5 empty] | 10 | 50 |  |  |  | 11.7 | 53.06 |  |  |  |  | 11.7 | 53.06 |  |  |  |  | 7.8 | 46.04 |  |  | 66.4 | 61.5 | 57.9
2001-10-04 | 22:00 | 23.3 | 73.94 | 10 |  | 1980-10-04 | 22:00 | 13.3 | 55.94 |  |  | 1999-10-04 | 22:00 | 10 | 50 |  |  | 2001-10-04 | 22:00 | 16.7 | 62.06 | [5 empty] | 18.3 | 64.94 |  |  |  | 17 | 62.6 |  |  |  |  | 12.8 | 55.04 |  |  |  |  | 12.2 | 53.96 | [5 empty] | 9.4 | 48.92 |  |  |  | 12.2 | 53.96 |  |  |  |  | 11.1 | 51.98 |  |  |  |  | 7.2 | 44.96 |  |  | 66.4 | 61.5 | 57.9
2001-10-04 | 23:00 | 21.7 | 71.06 | 10 |  | 1980-10-04 | 23:00 | 13.1 | 55.58 |  |  | 1999-10-04 | 23:00 | 9 | 48.2 |  |  | 2001-10-04 | 23:00 | 17.8 | 64.04 | [5 empty] | 17.8 | 64.04 |  |  |  | 22 | 71.6 |  |  |  |  | 12.2 | 53.96 |  |  |  |  | 12.2 | 53.96 | [5 empty] | 8.9 | 48.02 |  |  |  | 12.2 | 53.96 |  |  |  |  | 11.1 | 51.98 |  |  |  |  | 7.2 | 44.96 |  |  | 66.4 | 61.5 | 57.9
2001-10-04 | 24:00 | 21.1 | 69.98 | 10 |  | 1980-10-04 | 24:00 | 13 | 55.4 |  |  | 1999-10-04 | 24:00 | 8 | 46.4 |  |  | 2001-10-04 | 24:00 | 17.2 | 62.96 | [5 empty] | 17.2 | 62.96 |  |  |  | 22 | 71.6 |  |  |  |  | 11.1 | 51.98 |  |  |  |  | 11.7 | 53.06 | [5 empty] | 8.9 | 48.02 |  |  |  | 11.7 | 53.06 |  |  |  |  | 11.1 | 51.98 |  |  |  |  | 6.7 | 44.06 |  |  | 66.4 | 61.5 | 57.9
2001-10-05 | 1:00 | 21.7 | 71.06 | 10 |  | 1980-10-05 | 1:00 | 12.8 | 55.04 |  |  | 1999-10-05 | 1:00 | 8 | 46.4 |  |  | 2001-10-05 | 1:00 | 16.7 | 62.06 | [5 empty] | 16.7 | 62.06 |  |  |  | 23 | 73.4 |  |  |  |  | 10.6 | 51.08 |  |  |  |  | 11.7 | 53.06 | [5 empty] | 8.9 | 48.02 |  |  |  | 12.8 | 55.04 |  |  |  |  | 11.1 | 51.98 |  |  |  |  | 6.7 | 44.06 |  |  | 66.4 | 61.5 | 57.9
2001-10-05 | 2:00 | 20.6 | 69.08 | 10 |  | 1980-10-05 | 2:00 | 12.6 | 54.68 |  |  | 1999-10-05 | 2:00 | 8 | 46.4 |  |  | 2001-10-05 | 2:00 | 16.7 | 62.06 | [5 empty] | 16.1 | 60.98 |  |  |  | 22 | 71.6 |  |  |  |  | 10 | 50 |  |  |  |  | 10.6 | 51.08 | [5 empty] | 8.9 | 48.02 |  |  |  | 12.2 | 53.96 |  |  |  |  | 11.1 | 51.98 |  |  |  |  | 6.7 | 44.06 |  |  | 66.4 | 61.5 | 57.9
2001-10-05 | 3:00 | 19.4 | 66.92 | 10 |  | 1980-10-05 | 3:00 | 12.4 | 54.32 |  |  | 1999-10-05 | 3:00 | 7.6 | 45.68 |  |  | 2001-10-05 | 3:00 | 16.1 | 60.98 | [5 empty] | 16.1 | 60.98 |  |  |  | 22 | 71.6 |  |  |  |  | 10 | 50 |  |  |  |  | 10 | 50 | [5 empty] | 8.9 | 48.02 |  |  |  | 11.1 | 51.98 |  |  |  |  | 10.6 | 51.08 |  |  |  |  | 6.1 | 42.98 |  |  | 66.4 | 61.5 | 57.9
2001-10-05 | 4:00 | 19.4 | 66.92 | 10 |  | 1980-10-05 | 4:00 | 12.2 | 53.96 |  |  | 1999-10-05 | 4:00 | 7 | 44.6 |  |  | 2001-10-05 | 4:00 | 15.6 | 60.08 | [5 empty] | 14.4 | 57.92 |  |  |  | 22 | 71.6 |  |  |  |  | 10 | 50 |  |  |  |  | 10.6 | 51.08 | [5 empty] | 8.3 | 46.94 |  |  |  | 10 | 50 |  |  |  |  | 10.6 | 51.08 |  |  |  |  | 6.1 | 42.98 |  |  | 66.4 | 61.5 | 57.9
2001-10-05 | 5:00 | 18.3 | 64.94 | 10 |  | 1980-10-05 | 5:00 | 12.2 | 53.96 |  |  | 1999-10-05 | 5:00 | 7 | 44.6 |  |  | 2001-10-05 | 5:00 | 15.6 | 60.08 | [5 empty] | 14.4 | 57.92 |  |  |  | 22 | 71.6 |  |  |  |  | 9.4 | 48.92 |  |  |  |  | 10.6 | 51.08 | [5 empty] | 8.3 | 46.94 |  |  |  | 8.9 | 48.02 |  |  |  |  | 10.6 | 51.08 |  |  |  |  | 6.1 | 42.98 |  |  | 66.4 | 61.5 | 57.9
2001-10-05 | 6:00 | 18.3 | 64.94 | 10 |  | 1980-10-05 | 6:00 | 12.2 | 53.96 |  |  | 1999-10-05 | 6:00 | 7 | 44.6 |  |  | 2001-10-05 | 6:00 | 15.6 | 60.08 | [5 empty] | 13.9 | 57.02 |  |  |  | 22 | 71.6 |  |  |  |  | 9.4 | 48.92 |  |  |  |  | 10 | 50 | [5 empty] | 8.3 | 46.94 |  |  |  | 8.3 | 46.94 |  |  |  |  | 9.4 | 48.92 |  |  |  |  | 6.1 | 42.98 |  |  | 66.4 | 61.5 | 57.9
2001-10-05 | 7:00 | 18.3 | 64.94 | 10 |  | 1980-10-05 | 7:00 | 12.2 | 53.96 |  |  | 1999-10-05 | 7:00 | 7 | 44.6 |  |  | 2001-10-05 | 7:00 | 16.1 | 60.98 | [5 empty] | 13.9 | 57.02 |  |  |  | 22 | 71.6 |  |  |  |  | 9.4 | 48.92 |  |  |  |  | 10 | 50 | [5 empty] | 8.9 | 48.02 |  |  |  | 8.9 | 48.02 |  |  |  |  | 9.4 | 48.92 |  |  |  |  | 6.1 | 42.98 |  |  | 66.4 | 61.5 | 57.9
2001-10-05 | 8:00 | 20 | 68 | 10 |  | 1980-10-05 | 8:00 | 13.3 | 55.94 |  |  | 1999-10-05 | 8:00 | 8 | 46.4 |  |  | 2001-10-05 | 8:00 | 17.8 | 64.04 | [5 empty] | 15.6 | 60.08 |  |  |  | 23 | 73.4 |  |  |  |  | 9.4 | 48.92 |  |  |  |  | 10.6 | 51.08 | [5 empty] | 9.4 | 48.92 |  |  |  | 10 | 50 |  |  |  |  | 11.7 | 53.06 |  |  |  |  | 6.1 | 42.98 |  |  | 66.4 | 61.5 | 57.9
2001-10-05 | 9:00 | 21.1 | 69.98 | 10 |  | 1980-10-05 | 9:00 | 14.5 | 58.1 |  |  | 1999-10-05 | 9:00 | 8 | 46.4 |  |  | 2001-10-05 | 9:00 | 18.9 | 66.02 | [5 empty] | 16.1 | 60.98 |  |  |  | 24 | 75.2 |  |  |  |  | 10 | 50 |  |  |  |  | 12.2 | 53.96 | [5 empty] | 10 | 50 |  |  |  | 13.3 | 55.94 |  |  |  |  | 13.9 | 57.02 |  |  |  |  | 6.7 | 44.06 |  |  | 66.4 | 61.5 | 57.9
2001-10-05 | 10:00 | 22.8 | 73.04 | 10 |  | 1980-10-05 | 10:00 | 15.6 | 60.08 |  |  | 1999-10-05 | 10:00 | 9 | 48.2 |  |  | 2001-10-05 | 10:00 | 20 | 68 | [5 empty] | 17.2 | 62.96 |  |  |  | 24 | 75.2 |  |  |  |  | 11.7 | 53.06 |  |  |  |  | 12.2 | 53.96 | [5 empty] | 9.4 | 48.92 |  |  |  | 16.1 | 60.98 |  |  |  |  | 16.1 | 60.98 |  |  |  |  | 7.2 | 44.96 |  |  | 66.4 | 61.5 | 57.9
2001-10-05 | 11:00 | 24.4 | 75.92 | 10 |  | 1980-10-05 | 11:00 | 16 | 60.8 |  |  | 1999-10-05 | 11:00 | 10 | 50 |  |  | 2001-10-05 | 11:00 | 21.7 | 71.06 | [5 empty] | 16.7 | 62.06 |  |  |  | 26 | 78.8 |  |  |  |  | 11.7 | 53.06 |  |  |  |  | 13.9 | 57.02 | [5 empty] | 10 | 50 |  |  |  | 17.2 | 62.96 |  |  |  |  | 17.2 | 62.96 |  |  |  |  | 6.7 | 44.06 |  |  | 66.4 | 61.5 | 57.9
2001-10-05 | 12:00 | 25.6 | 78.08 | 10 |  | 1980-10-05 | 12:00 | 16.3 | 61.34 |  |  | 1999-10-05 | 12:00 | 10 | 50 |  |  | 2001-10-05 | 12:00 | 22.8 | 73.04 | [5 empty] | 16.7 | 62.06 |  |  |  | 26 | 78.8 |  |  |  |  | 11.7 | 53.06 |  |  |  |  | 13.3 | 55.94 | [5 empty] | 10 | 50 |  |  |  | 17.2 | 62.96 |  |  |  |  | 18.9 | 66.02 |  |  |  |  | 6.7 | 44.06 |  |  | 66.4 | 61.5 | 57.9
2001-10-05 | 13:00 | 26.1 | 78.98 | 10 |  | 1980-10-05 | 13:00 | 16.7 | 62.06 |  |  | 1999-10-05 | 13:00 | 10 | 50 |  |  | 2001-10-05 | 13:00 | 22.8 | 73.04 | [5 empty] | 16.1 | 60.98 |  |  |  | 24 | 75.2 |  |  |  |  | 12.2 | 53.96 |  |  |  |  | 13.3 | 55.94 | [5 empty] | 12.2 | 53.96 |  |  |  | 17.8 | 64.04 |  |  |  |  | 18.9 | 66.02 |  |  |  |  | 7.8 | 46.04 |  |  | 66.4 | 61.5 | 57.9
2001-10-05 | 14:00 | 26.7 | 80.06 | 10 |  | 1980-10-05 | 14:00 | 16.9 | 62.42 |  |  | 1999-10-05 | 14:00 | 10 | 50 |  |  | 2001-10-05 | 14:00 | 23.3 | 73.94 | [5 empty] | 16.1 | 60.98 |  |  |  | 26 | 78.8 |  |  |  |  | 12.2 | 53.96 |  |  |  |  | 13.3 | 55.94 | [5 empty] | 11.7 | 53.06 |  |  |  | 18.9 | 66.02 |  |  |  |  | 18.9 | 66.02 |  |  |  |  | 8.3 | 46.94 |  |  | 66.4 | 61.5 | 57.9
2001-10-05 | 15:00 | 26.1 | 78.98 | 10 |  | 1980-10-05 | 15:00 | 17 | 62.6 |  |  | 1999-10-05 | 15:00 | 11 | 51.8 |  |  | 2001-10-05 | 15:00 | 22.2 | 71.96 | [5 empty] | 16.1 | 60.98 |  |  |  | 26 | 78.8 |  |  |  |  | 12.2 | 53.96 |  |  |  |  | 13.3 | 55.94 | [5 empty] | 12.2 | 53.96 |  |  |  | 18.9 | 66.02 |  |  |  |  | 19.4 | 66.92 |  |  |  |  | 8.9 | 48.02 |  |  | 66.4 | 61.5 | 57.9
2001-10-05 | 16:00 | 25 | 77 | 10 |  | 1980-10-05 | 16:00 | 17.2 | 62.96 |  |  | 1999-10-05 | 16:00 | 10 | 50 |  |  | 2001-10-05 | 16:00 | 21.7 | 71.06 | [5 empty] | 15.6 | 60.08 |  |  |  | 24 | 75.2 |  |  |  |  | 12.8 | 55.04 |  |  |  |  | 12.8 | 55.04 | [5 empty] | 12.2 | 53.96 |  |  |  | 18.9 | 66.02 |  |  |  |  | 19.4 | 66.92 |  |  |  |  | 8.9 | 48.02 |  |  | 66.4 | 61.5 | 57.9
2001-10-05 | 17:00 | 23.9 | 75.02 | 10 |  | 1980-10-05 | 17:00 | 16.7 | 62.06 |  |  | 1999-10-05 | 17:00 | 10 | 50 |  |  | 2001-10-05 | 17:00 | 21.1 | 69.98 | [5 empty] | 15.6 | 60.08 |  |  |  | 22 | 71.6 |  |  |  |  | 12.8 | 55.04 |  |  |  |  | 12.2 | 53.96 | [5 empty] | 12.2 | 53.96 |  |  |  | 18.3 | 64.94 |  |  |  |  | 18.9 | 66.02 |  |  |  |  | 8.9 | 48.02 |  |  | 66.4 | 61.5 | 57.9
2001-10-05 | 18:00 | 22.8 | 73.04 | 10 |  | 1980-10-05 | 18:00 | 16.1 | 60.98 |  |  | 1999-10-05 | 18:00 | 10 | 50 |  |  | 2001-10-05 | 18:00 | 20 | 68 | [5 empty] | 14.4 | 57.92 |  |  |  | 20 | 68 |  |  |  |  | 11.1 | 51.98 |  |  |  |  | 11.1 | 51.98 | [5 empty] | 9.4 | 48.92 |  |  |  | 17.8 | 64.04 |  |  |  |  | 17.8 | 64.04 |  |  |  |  | 5 | 41 |  |  | 66.4 | 61.5 | 57.9
2001-10-05 | 19:00 | 22.2 | 71.96 | 10 |  | 1980-10-05 | 19:00 | 15.6 | 60.08 |  |  | 1999-10-05 | 19:00 | 9 | 48.2 |  |  | 2001-10-05 | 19:00 | 19.4 | 66.92 | [5 empty] | 14.4 | 57.92 |  |  |  | 18 | 64.4 |  |  |  |  | 10 | 50 |  |  |  |  | 10.6 | 51.08 | [5 empty] | 7.8 | 46.04 |  |  |  | 16.7 | 62.06 |  |  |  |  | 17.2 | 62.96 |  |  |  |  | 3.9 | 39.02 |  |  | 66.4 | 61.5 | 57.9
2001-10-05 | 20:00 | 21.7 | 71.06 | 10 |  | 1980-10-05 | 20:00 | 15 | 59 |  |  | 1999-10-05 | 20:00 | 9 | 48.2 |  |  | 2001-10-05 | 20:00 | 18.9 | 66.02 | [5 empty] | 15 | 59 |  |  |  | 16 | 60.8 |  |  |  |  | 9.4 | 48.92 |  |  |  |  | 7.8 | 46.04 | [5 empty] | 8.3 | 46.94 |  |  |  | 16.1 | 60.98 |  |  |  |  | 16.7 | 62.06 |  |  |  |  | 4.4 | 39.92 |  |  | 66.4 | 61.5 | 57.9
2001-10-05 | 21:00 | 22.2 | 71.96 | 10 |  | 1980-10-05 | 21:00 | 14.5 | 58.1 |  |  | 1999-10-05 | 21:00 | 8 | 46.4 |  |  | 2001-10-05 | 21:00 | 18.9 | 66.02 | [5 empty] | 15 | 59 |  |  |  | 14 | 57.2 |  |  |  |  | 9.4 | 48.92 |  |  |  |  | 6.1 | 42.98 | [5 empty] | 7.2 | 44.96 |  |  |  | 16.1 | 60.98 |  |  |  |  | 16.1 | 60.98 |  |  |  |  | 3.9 | 39.02 |  |  | 66.4 | 61.5 | 57.9
2001-10-05 | 22:00 | 22.2 | 71.96 | 10 |  | 1980-10-05 | 22:00 | 13.9 | 57.02 |  |  | 1999-10-05 | 22:00 | 7 | 44.6 |  |  | 2001-10-05 | 22:00 | 18.9 | 66.02 | [5 empty] | 16.1 | 60.98 |  |  |  | 14 | 57.2 |  |  |  |  | 9.4 | 48.92 |  |  |  |  | 6.1 | 42.98 | [5 empty] | 7.2 | 44.96 |  |  |  | 11.1 | 51.98 |  |  |  |  | 16.1 | 60.98 |  |  |  |  | 6.1 | 42.98 |  |  | 66.4 | 61.5 | 57.9
2001-10-05 | 23:00 | 21.1 | 69.98 | 10 |  | 1980-10-05 | 23:00 | 13.5 | 56.3 |  |  | 1999-10-05 | 23:00 | 6 | 42.8 |  |  | 2001-10-05 | 23:00 | 19.4 | 66.92 | [5 empty] | 17.2 | 62.96 |  |  |  | 11 | 51.8 |  |  |  |  | 10 | 50 |  |  |  |  | 6.1 | 42.98 | [5 empty] | 10 | 50 |  |  |  | 12.2 | 53.96 |  |  |  |  | 16.1 | 60.98 |  |  |  |  | 6.7 | 44.06 |  |  | 66.4 | 61.5 | 57.9
2001-10-05 | 24:00 | 21.1 | 69.98 | 10 |  | 1980-10-05 | 24:00 | 13.2 | 55.76 |  |  | 1999-10-05 | 24:00 | 6 | 42.8 |  |  | 2001-10-05 | 24:00 | 18.9 | 66.02 | [5 empty] | 17.2 | 62.96 |  |  |  | 9 | 48.2 |  |  |  |  | 10 | 50 |  |  |  |  | 6.1 | 42.98 | [5 empty] | 11.7 | 53.06 |  |  |  | 11.7 | 53.06 |  |  |  |  | 12.8 | 55.04 |  |  |  |  | 8.3 | 46.94 |  |  | 66.4 | 61.5 | 57.9
2001-10-06 | 1:00 | 21.7 | 71.06 | 10 |  | 1980-10-06 | 1:00 | 12.8 | 55.04 |  |  | 1999-10-06 | 1:00 | 7 | 44.6 |  |  | 2001-10-06 | 1:00 | 18.9 | 66.02 | [5 empty] | 17.2 | 62.96 |  |  |  | 9 | 48.2 |  |  |  |  | 10 | 50 |  |  |  |  | 7.2 | 44.96 | [5 empty] | 10 | 50 |  |  |  | 11.1 | 51.98 |  |  |  |  | 12.2 | 53.96 |  |  |  |  | 9.4 | 48.92 |  |  | 66.4 | 61.5 | 57.9
2001-10-06 | 2:00 | 20.6 | 69.08 | 10 |  | 1980-10-06 | 2:00 | 12.6 | 54.68 |  |  | 1999-10-06 | 2:00 | 6 | 42.8 |  |  | 2001-10-06 | 2:00 | 18.9 | 66.02 | [5 empty] | 18.3 | 64.94 |  |  |  | 8 | 46.4 |  |  |  |  | 8.9 | 48.02 |  |  |  |  | 7.8 | 46.04 | [5 empty] | 8.9 | 48.02 |  |  |  | 11.1 | 51.98 |  |  |  |  | 12.2 | 53.96 |  |  |  |  | 8.3 | 46.94 |  |  | 66.4 | 61.5 | 57.9
2001-10-06 | 3:00 | 21.1 | 69.98 | 10 |  | 1980-10-06 | 3:00 | 12.4 | 54.32 |  |  | 1999-10-06 | 3:00 | 5.1 | 41.18 |  |  | 2001-10-06 | 3:00 | 19.4 | 66.92 | [5 empty] | 18.3 | 64.94 |  |  |  | 7 | 44.6 |  |  |  |  | 8.3 | 46.94 |  |  |  |  | 8.3 | 46.94 | [5 empty] | 8.3 | 46.94 |  |  |  | 11.1 | 51.98 |  |  |  |  | 12.2 | 53.96 |  |  |  |  | 7.2 | 44.96 |  |  | 66.4 | 61.5 | 57.9
2001-10-06 | 4:00 | 21.1 | 69.98 | 10 |  | 1980-10-06 | 4:00 | 12.2 | 53.96 |  |  | 1999-10-06 | 4:00 | 4 | 39.2 |  |  | 2001-10-06 | 4:00 | 19.4 | 66.92 | [5 empty] | 18.3 | 64.94 |  |  |  | 6 | 42.8 |  |  |  |  | 7.8 | 46.04 |  |  |  |  | 10 | 50 | [5 empty] | 7.8 | 46.04 |  |  |  | 10.6 | 51.08 |  |  |  |  | 12.2 | 53.96 |  |  |  |  | 6.7 | 44.06 |  |  | 66.4 | 61.5 | 57.9
2001-10-06 | 5:00 | 21.1 | 69.98 | 10 |  | 1980-10-06 | 5:00 | 12 | 53.6 |  |  | 1999-10-06 | 5:00 | 4 | 39.2 |  |  | 2001-10-06 | 5:00 | 19.4 | 66.92 | [5 empty] | 18.9 | 66.02 |  |  |  | 6 | 42.8 |  |  |  |  | 7.2 | 44.96 |  |  |  |  | 9.4 | 48.92 | [5 empty] | 7.2 | 44.96 |  |  |  | 10.6 | 51.08 |  |  |  |  | 12.2 | 53.96 |  |  |  |  | 6.7 | 44.06 |  |  | 66.4 | 61.5 | 57.9
2001-10-06 | 6:00 | 21.7 | 71.06 | 10 |  | 1980-10-06 | 6:00 | 11.9 | 53.42 |  |  | 1999-10-06 | 6:00 | 5 | 41 |  |  | 2001-10-06 | 6:00 | 19.4 | 66.92 | [5 empty] | 18.9 | 66.02 |  |  |  | 5 | 41 |  |  |  |  | 6.1 | 42.98 |  |  |  |  | 8.9 | 48.02 | [5 empty] | 6.7 | 44.06 |  |  |  | 10 | 50 |  |  |  |  | 11.1 | 51.98 |  |  |  |  | 6.7 | 44.06 |  |  | 66.4 | 61.5 | 57.9
2001-10-06 | 7:00 | 21.7 | 71.06 | 10 |  | 1980-10-06 | 7:00 | 11.7 | 53.06 |  |  | 1999-10-06 | 7:00 | 6 | 42.8 |  |  | 2001-10-06 | 7:00 | 20 | 68 | [5 empty] | 18.9 | 66.02 |  |  |  | 7 | 44.6 |  |  |  |  | 6.1 | 42.98 |  |  |  |  | 9.4 | 48.92 | [5 empty] | 6.7 | 44.06 |  |  |  | 10 | 50 |  |  |  |  | 11.7 | 53.06 |  |  |  |  | 6.7 | 44.06 |  |  | 66.4 | 61.5 | 57.9
2001-10-06 | 8:00 | 20.6 | 69.08 | 10 |  | 1980-10-06 | 8:00 | 12.4 | 54.32 |  |  | 1999-10-06 | 8:00 | 10 | 50 |  |  | 2001-10-06 | 8:00 | 20 | 68 | [5 empty] | 19.4 | 66.92 |  |  |  | 10 | 50 |  |  |  |  | 6.7 | 44.06 |  |  |  |  | 8.9 | 48.02 | [5 empty] | 6.1 | 42.98 |  |  |  | 11.1 | 51.98 |  |  |  |  | 12.8 | 55.04 |  |  |  |  | 6.7 | 44.06 |  |  | 66.4 | 61.5 | 57.9
2001-10-06 | 9:00 | 20 | 68 | 10 |  | 1980-10-06 | 9:00 | 13.2 | 55.76 |  |  | 1999-10-06 | 9:00 | 11 | 51.8 |  |  | 2001-10-06 | 9:00 | 19.4 | 66.92 | [5 empty] | 20 | 68 |  |  |  | 13 | 55.4 |  |  |  |  | 7.8 | 46.04 |  |  |  |  | 9.4 | 48.92 | [5 empty] | 8.3 | 46.94 |  |  |  | 12.2 | 53.96 |  |  |  |  | 14.4 | 57.92 |  |  |  |  | 5 | 41 |  |  | 66.4 | 61.5 | 57.9
2001-10-06 | 10:00 | 17.2 | 62.96 | 10 |  | 1980-10-06 | 10:00 | 13.9 | 57.02 |  |  | 1999-10-06 | 10:00 | 13 | 55.4 |  |  | 2001-10-06 | 10:00 | 16.7 | 62.06 | [5 empty] | 20.6 | 69.08 |  |  |  | 15 | 59 |  |  |  |  | 5.6 | 42.08 |  |  |  |  | 7.8 | 46.04 | [5 empty] | 6.7 | 44.06 |  |  |  | 11.7 | 53.06 |  |  |  |  | 15 | 59 |  |  |  |  | 5 | 41 |  |  | 66.4 | 61.5 | 57.9
2001-10-06 | 11:00 | 14.4 | 57.92 | 10 |  | 1980-10-06 | 11:00 | 14.8 | 58.64 |  |  | 1999-10-06 | 11:00 | 15 | 59 |  |  | 2001-10-06 | 11:00 | 14.4 | 57.92 | [5 empty] | 21.1 | 69.98 |  |  |  | 17 | 62.6 |  |  |  |  | 7.2 | 44.96 |  |  |  |  | 10 | 50 | [5 empty] | 6.1 | 42.98 |  |  |  | 12.2 | 53.96 |  |  |  |  | 15.6 | 60.08 |  |  |  |  | 5 | 41 |  |  | 66.4 | 61.5 | 57.9
2001-10-06 | 12:00 | 13.9 | 57.02 | 10 |  | 1980-10-06 | 12:00 | 15.8 | 60.44 |  |  | 1999-10-06 | 12:00 | 16 | 60.8 |  |  | 2001-10-06 | 12:00 | 13.3 | 55.94 | [5 empty] | 21.1 | 69.98 |  |  |  | 18 | 64.4 |  |  |  |  | 7.8 | 46.04 |  |  |  |  | 9.4 | 48.92 | [5 empty] | 6.7 | 44.06 |  |  |  | 11.7 | 53.06 |  |  |  |  | 14.4 | 57.92 |  |  |  |  | 5 | 41 |  |  | 66.4 | 61.5 | 57.9
2001-10-06 | 13:00 | 16.1 | 60.98 | 10 |  | 1980-10-06 | 13:00 | 16.7 | 62.06 |  |  | 1999-10-06 | 13:00 | 17 | 62.6 |  |  | 2001-10-06 | 13:00 | 16.1 | 60.98 | [5 empty] | 20.6 | 69.08 |  |  |  | 18 | 64.4 |  |  |  |  | 7.2 | 44.96 |  |  |  |  | 8.9 | 48.02 | [5 empty] | 6.1 | 42.98 |  |  |  | 11.7 | 53.06 |  |  |  |  | 15 | 59 |  |  |  |  | 4.4 | 39.92 |  |  | 66.4 | 61.5 | 57.9
2001-10-06 | 14:00 | 16.7 | 62.06 | 10 |  | 1980-10-06 | 14:00 | 16.7 | 62.06 |  |  | 1999-10-06 | 14:00 | 18 | 64.4 |  |  | 2001-10-06 | 14:00 | 16.7 | 62.06 | [5 empty] | 21.7 | 71.06 |  |  |  | 19 | 66.2 |  |  |  |  | 8.3 | 46.94 |  |  |  |  | 8.9 | 48.02 | [5 empty] | 6.1 | 42.98 |  |  |  | 11.7 | 53.06 |  |  |  |  | 15.6 | 60.08 |  |  |  |  | 5 | 41 |  |  | 66.4 | 61.5 | 57.9
2001-10-06 | 15:00 | 17.2 | 62.96 | 10 |  | 1980-10-06 | 15:00 | 16.7 | 62.06 |  |  | 1999-10-06 | 15:00 | 17 | 62.6 |  |  | 2001-10-06 | 15:00 | 17.2 | 62.96 | [5 empty] | 21.1 | 69.98 |  |  |  | 19 | 66.2 |  |  |  |  | 7.8 | 46.04 |  |  |  |  | 7.8 | 46.04 | [5 empty] | 6.7 | 44.06 |  |  |  | 11.7 | 53.06 |  |  |  |  | 15.6 | 60.08 |  |  |  |  | 4.4 | 39.92 |  |  | 66.4 | 61.5 | 57.9
2001-10-06 | 16:00 | 16.7 | 62.06 | 10 |  | 1980-10-06 | 16:00 | 16.7 | 62.06 |  |  | 1999-10-06 | 16:00 | 16 | 60.8 |  |  | 2001-10-06 | 16:00 | 16.1 | 60.98 | [5 empty] | 20.6 | 69.08 |  |  |  | 18 | 64.4 |  |  |  |  | 8.3 | 46.94 |  |  |  |  | 7.2 | 44.96 | [5 empty] | 6.7 | 44.06 |  |  |  | 11.7 | 53.06 |  |  |  |  | 13.9 | 57.02 |  |  |  |  | 5 | 41 |  |  | 66.4 | 61.5 | 57.9
2001-10-06 | 17:00 | 16.1 | 60.98 | 10 |  | 1980-10-06 | 17:00 | 16.1 | 60.98 |  |  | 1999-10-06 | 17:00 | 15 | 59 |  |  | 2001-10-06 | 17:00 | 15.6 | 60.08 | [5 empty] | 20 | 68 |  |  |  | 17 | 62.6 |  |  |  |  | 6.1 | 42.98 |  |  |  |  | 6.7 | 44.06 | [5 empty] | 6.7 | 44.06 |  |  |  | 11.7 | 53.06 |  |  |  |  | 13.9 | 57.02 |  |  |  |  | 5 | 41 |  |  | 66.4 | 61.5 | 57.9
2001-10-06 | 18:00 | 15.6 | 60.08 | 10 |  | 1980-10-06 | 18:00 | 15.6 | 60.08 |  |  | 1999-10-06 | 18:00 | 14 | 57.2 |  |  | 2001-10-06 | 18:00 | 15 | 59 | [5 empty] | 20 | 68 |  |  |  | 16 | 60.8 |  |  |  |  | 5 | 41 |  |  |  |  | 6.1 | 42.98 | [5 empty] | 6.1 | 42.98 |  |  |  | 11.1 | 51.98 |  |  |  |  | 12.8 | 55.04 |  |  |  |  | 4.4 | 39.92 |  |  | 66.4 | 61.5 | 57.9
2001-10-06 | 19:00 | 15.6 | 60.08 | 10 |  | 1980-10-06 | 19:00 | 15 | 59 |  |  | 1999-10-06 | 19:00 | 12 | 53.6 |  |  | 2001-10-06 | 19:00 | 14.4 | 57.92 | [5 empty] | 18.9 | 66.02 |  |  |  | 16 | 60.8 |  |  |  |  | 5.6 | 42.08 |  |  |  |  | 5 | 41 | [5 empty] | 5.6 | 42.08 |  |  |  | 10.6 | 51.08 |  |  |  |  | 11.7 | 53.06 |  |  |  |  | 3.9 | 39.02 |  |  | 66.4 | 61.5 | 57.9
2001-10-06 | 20:00 | 15 | 59 | 10 |  | 1980-10-06 | 20:00 | 14.6 | 58.28 |  |  | 1999-10-06 | 20:00 | 11 | 51.8 |  |  | 2001-10-06 | 20:00 | 13.3 | 55.94 | [5 empty] | 17.8 | 64.04 |  |  |  | 14 | 57.2 |  |  |  |  | 5.6 | 42.08 |  |  |  |  | 5 | 41 | [5 empty] | 5.6 | 42.08 |  |  |  | 11.1 | 51.98 |  |  |  |  | 11.7 | 53.06 |  |  |  |  | 3.3 | 37.94 |  |  | 66.4 | 61.5 | 57.9
2001-10-06 | 21:00 | 14.4 | 57.92 | 10 |  | 1980-10-06 | 21:00 | 14.3 | 57.74 |  |  | 1999-10-06 | 21:00 | 10 | 50 |  |  | 2001-10-06 | 21:00 | 13.3 | 55.94 | [5 empty] | 17.2 | 62.96 |  |  |  | 13 | 55.4 |  |  |  |  | 4.4 | 39.92 |  |  |  |  | 4.4 | 39.92 | [5 empty] | 5.6 | 42.08 |  |  |  | 10.6 | 51.08 |  |  |  |  | 11.1 | 51.98 |  |  |  |  | 3.3 | 37.94 |  |  | 66.4 | 61.5 | 57.9
2001-10-06 | 22:00 | 14.4 | 57.92 | 10 |  | 1980-10-06 | 22:00 | 13.9 | 57.02 |  |  | 1999-10-06 | 22:00 | 9 | 48.2 |  |  | 2001-10-06 | 22:00 | 13.3 | 55.94 | [5 empty] | 16.1 | 60.98 |  |  |  | 11 | 51.8 |  |  |  |  | 3.3 | 37.94 |  |  |  |  | 5 | 41 | [5 empty] | 5.6 | 42.08 |  |  |  | 10 | 50 |  |  |  |  | 10.6 | 51.08 |  |  |  |  | 2.8 | 37.04 |  |  | 66.4 | 61.5 | 57.9
2001-10-06 | 23:00 | 13.3 | 55.94 | 10 |  | 1980-10-06 | 23:00 | 13.3 | 55.94 |  |  | 1999-10-06 | 23:00 | 8 | 46.4 |  |  | 2001-10-06 | 23:00 | 12.8 | 55.04 | [5 empty] | 15 | 59 |  |  |  | 9 | 48.2 |  |  |  |  | 3.3 | 37.94 |  |  |  |  | 3.9 | 39.02 | [5 empty] | 5.6 | 42.08 |  |  |  | 9.4 | 48.92 |  |  |  |  | 10 | 50 |  |  |  |  | 1.1 | 33.98 |  |  | 66.4 | 61.5 | 57.9
2001-10-06 | 24:00 | 12.2 | 53.96 | 10 |  | 1980-10-06 | 24:00 | 12.8 | 55.04 |  |  | 1999-10-06 | 24:00 | 7 | 44.6 |  |  | 2001-10-06 | 24:00 | 12.2 | 53.96 | [5 empty] | 13.9 | 57.02 |  |  |  | 10 | 50 |  |  |  |  | 2.8 | 37.04 |  |  |  |  | 1.7 | 35.06 | [5 empty] | 5.6 | 42.08 |  |  |  | 9.4 | 48.92 |  |  |  |  | 10.6 | 51.08 |  |  |  |  | -0.6 | 30.92 |  |  | 66.4 | 61.5 | 57.9
2001-10-07 | 1:00 | 11.7 | 53.06 | 10 |  | 1980-10-07 | 1:00 | 12.2 | 53.96 |  |  | 1999-10-07 | 1:00 | 6 | 42.8 |  |  | 2001-10-07 | 1:00 | 10.6 | 51.08 | [5 empty] | 12.2 | 53.96 |  |  |  | 12 | 53.6 |  |  |  |  | 2.2 | 35.96 |  |  |  |  | 0 | 32 | [5 empty] | 5.6 | 42.08 |  |  |  | 8.9 | 48.02 |  |  |  |  | 10.6 | 51.08 |  |  |  |  | 1.7 | 35.06 |  |  | 66.4 | 61.5 | 57.9
2001-10-07 | 2:00 | 11.1 | 51.98 | 10 |  | 1980-10-07 | 2:00 | 12 | 53.6 |  |  | 1999-10-07 | 2:00 | 4 | 39.2 |  |  | 2001-10-07 | 2:00 | 10 | 50 | [5 empty] | 11.7 | 53.06 |  |  |  | 14 | 57.2 |  |  |  |  | 1.7 | 35.06 |  |  |  |  | 1.1 | 33.98 | [5 empty] | 5 | 41 |  |  |  | 8.3 | 46.94 |  |  |  |  | 10.6 | 51.08 |  |  |  |  | -1.1 | 30.02 |  |  | 66.4 | 61.5 | 57.9
2001-10-07 | 3:00 | 10 | 50 | 10 |  | 1980-10-07 | 3:00 | 11.9 | 53.42 |  |  | 1999-10-07 | 3:00 | 4.1 | 39.38 |  |  | 2001-10-07 | 3:00 | 9.4 | 48.92 | [5 empty] | 11.7 | 53.06 |  |  |  | 14 | 57.2 |  |  |  |  | 2.8 | 37.04 |  |  |  |  | 1.1 | 33.98 | [5 empty] | 4.4 | 39.92 |  |  |  | 8.3 | 46.94 |  |  |  |  | 10 | 50 |  |  |  |  | -1.7 | 28.94 |  |  | 66.4 | 61.5 | 57.9
2001-10-07 | 4:00 | 10 | 50 | 10 |  | 1980-10-07 | 4:00 | 11.7 | 53.06 |  |  | 1999-10-07 | 4:00 | 4 | 39.2 |  |  | 2001-10-07 | 4:00 | 8.9 | 48.02 | [5 empty] | 10 | 50 |  |  |  | 14 | 57.2 |  |  |  |  | 2.8 | 37.04 |  |  |  |  | -1.1 | 30.02 | [5 empty] | 4.4 | 39.92 |  |  |  | 7.8 | 46.04 |  |  |  |  | 9.4 | 48.92 |  |  |  |  | -1.7 | 28.94 |  |  | 66.4 | 61.5 | 57.9
2001-10-07 | 5:00 | 9.4 | 48.92 | 10 |  | 1980-10-07 | 5:00 | 11.7 | 53.06 |  |  | 1999-10-07 | 5:00 | 4 | 39.2 |  |  | 2001-10-07 | 5:00 | 8.9 | 48.02 | [5 empty] | 9.4 | 48.92 |  |  |  | 14 | 57.2 |  |  |  |  | 2.8 | 37.04 |  |  |  |  | -1.7 | 28.94 | [5 empty] | 4.4 | 39.92 |  |  |  | 7.8 | 46.04 |  |  |  |  | 8.9 | 48.02 |  |  |  |  | -1.1 | 30.02 |  |  | 66.4 | 61.5 | 57.9
2001-10-07 | 6:00 | 8.9 | 48.02 | 10 |  | 1980-10-07 | 6:00 | 11.7 | 53.06 |  |  | 1999-10-07 | 6:00 | 2 | 35.6 |  |  | 2001-10-07 | 6:00 | 8.3 | 46.94 | [5 empty] | 8.9 | 48.02 |  |  |  | 15 | 59 |  |  |  |  | 3.3 | 37.94 |  |  |  |  | -0.6 | 30.92 | [5 empty] | 3.9 | 39.02 |  |  |  | 7.2 | 44.96 |  |  |  |  | 8.9 | 48.02 |  |  |  |  | -2.8 | 26.96 |  |  | 66.4 | 61.5 | 57.9
2001-10-07 | 7:00 | 8.9 | 48.02 | 10 |  | 1980-10-07 | 7:00 | 11.7 | 53.06 |  |  | 1999-10-07 | 7:00 | 4 | 39.2 |  |  | 2001-10-07 | 7:00 | 8.9 | 48.02 | [5 empty] | 10.6 | 51.08 |  |  |  | 14.6 | 58.28 |  |  |  |  | 3.3 | 37.94 |  |  |  |  | 0 | 32 | [5 empty] | 5 | 41 |  |  |  | 6.7 | 44.06 |  |  |  |  | 7.8 | 46.04 |  |  |  |  | -1.1 | 30.02 |  |  | 66.4 | 61.5 | 57.9
2001-10-07 | 8:00 | 9.4 | 48.92 | 10 |  | 1980-10-07 | 8:00 | 12.1 | 53.78 |  |  | 1999-10-07 | 8:00 | 5 | 41 |  |  | 2001-10-07 | 8:00 | 10 | 50 | [5 empty] | 13.3 | 55.94 |  |  |  | 16 | 60.8 |  |  |  |  | 4.4 | 39.92 |  |  |  |  | 3.3 | 37.94 | [5 empty] | 6.1 | 42.98 |  |  |  | 7.2 | 44.96 |  |  |  |  | 10 | 50 |  |  |  |  | 1.1 | 33.98 |  |  | 66.4 | 61.5 | 57.9
2001-10-07 | 9:00 | 10 | 50 | 10 |  | 1980-10-07 | 9:00 | 12.4 | 54.32 |  |  | 1999-10-07 | 9:00 | 6 | 42.8 |  |  | 2001-10-07 | 9:00 | 10.6 | 51.08 | [5 empty] | 13.9 | 57.02 |  |  |  | 17.2 | 62.96 |  |  |  |  | 6.1 | 42.98 |  |  |  |  | 6.1 | 42.98 | [5 empty] | 8.3 | 46.94 |  |  |  | 7.8 | 46.04 |  |  |  |  | 10 | 50 |  |  |  |  | 5 | 41 |  |  | 66.4 | 61.5 | 57.9
2001-10-07 | 10:00 | 11.1 | 51.98 | 10 |  | 1980-10-07 | 10:00 | 12.8 | 55.04 |  |  | 1999-10-07 | 10:00 | 6 | 42.8 |  |  | 2001-10-07 | 10:00 | 11.7 | 53.06 | [5 empty] | 13.9 | 57.02 |  |  |  | 18 | 64.4 |  |  |  |  | 7.8 | 46.04 |  |  |  |  | 8.3 | 46.94 | [5 empty] | 9.4 | 48.92 |  |  |  | 8.3 | 46.94 |  |  |  |  | 10.6 | 51.08 |  |  |  |  | 7.2 | 44.96 |  |  | 66.4 | 61.5 | 57.9
2001-10-07 | 11:00 | 12.2 | 53.96 | 10 |  | 1980-10-07 | 11:00 | 13.7 | 56.66 |  |  | 1999-10-07 | 11:00 | 9 | 48.2 |  |  | 2001-10-07 | 11:00 | 12.8 | 55.04 | [5 empty] | 15 | 59 |  |  |  | 22 | 71.6 |  |  |  |  | 8.9 | 48.02 |  |  |  |  | 9.4 | 48.92 | [5 empty] | 10.6 | 51.08 |  |  |  | 10.6 | 51.08 |  |  |  |  | 11.1 | 51.98 |  |  |  |  | 9.4 | 48.92 |  |  | 66.4 | 61.5 | 57.9
2001-10-07 | 12:00 | 13.3 | 55.94 | 10 |  | 1980-10-07 | 12:00 | 14.7 | 58.46 |  |  | 1999-10-07 | 12:00 | 9 | 48.2 |  |  | 2001-10-07 | 12:00 | 13.9 | 57.02 | [5 empty] | 16.1 | 60.98 |  |  |  | 23 | 73.4 |  |  |  |  | 10 | 50 |  |  |  |  | 10.6 | 51.08 | [5 empty] | 11.7 | 53.06 |  |  |  | 9.4 | 48.92 |  |  |  |  | 11.1 | 51.98 |  |  |  |  | 9.4 | 48.92 |  |  | 66.4 | 61.5 | 57.9
2001-10-07 | 13:00 | 13.3 | 55.94 | 10 |  | 1980-10-07 | 13:00 | 15.6 | 60.08 |  |  | 1999-10-07 | 13:00 | 9 | 48.2 |  |  | 2001-10-07 | 13:00 | 13.9 | 57.02 | [5 empty] | 15 | 59 |  |  |  | 22 | 71.6 |  |  |  |  | 11.7 | 53.06 |  |  |  |  | 11.1 | 51.98 | [5 empty] | 12.8 | 55.04 |  |  |  | 10.6 | 51.08 |  |  |  |  | 11.1 | 51.98 |  |  |  |  | 10.6 | 51.08 |  |  | 66.4 | 61.5 | 57.9
2001-10-07 | 14:00 | 13.3 | 55.94 | 10 |  | 1980-10-07 | 14:00 | 16 | 60.8 |  |  | 1999-10-07 | 14:00 | 11 | 51.8 |  |  | 2001-10-07 | 14:00 | 13.3 | 55.94 | [5 empty] | 16.7 | 62.06 |  |  |  | 22 | 71.6 |  |  |  |  | 12.2 | 53.96 |  |  |  |  | 12.2 | 53.96 | [5 empty] | 13.3 | 55.94 |  |  |  | 11.7 | 53.06 |  |  |  |  | 11.1 | 51.98 |  |  |  |  | 11.1 | 51.98 |  |  | 66.4 | 61.5 | 57.9
2001-10-07 | 15:00 | 12.8 | 55.04 | 10 |  | 1980-10-07 | 15:00 | 16.3 | 61.34 |  |  | 1999-10-07 | 15:00 | 11 | 51.8 |  |  | 2001-10-07 | 15:00 | 12.2 | 53.96 | [5 empty] | 16.1 | 60.98 |  |  |  | 21 | 69.8 |  |  |  |  | 12.8 | 55.04 |  |  |  |  | 13.3 | 55.94 | [5 empty] | 13.9 | 57.02 |  |  |  | 11.1 | 51.98 |  |  |  |  | 11.1 | 51.98 |  |  |  |  | 12.2 | 53.96 |  |  | 66.4 | 61.5 | 57.9
2001-10-07 | 16:00 | 12.8 | 55.04 | 10 |  | 1980-10-07 | 16:00 | 16.7 | 62.06 |  |  | 1999-10-07 | 16:00 | 11 | 51.8 |  |  | 2001-10-07 | 16:00 | 12.8 | 55.04 | [5 empty] | 15 | 59 |  |  |  | 20 | 68 |  |  |  |  | 12.8 | 55.04 |  |  |  |  | 13.3 | 55.94 | [5 empty] | 13.9 | 57.02 |  |  |  | 9.4 | 48.92 |  |  |  |  | 8.9 | 48.02 |  |  |  |  | 11.7 | 53.06 |  |  | 66.4 | 61.5 | 57.9
2001-10-07 | 17:00 | 12.2 | 53.96 | 10 |  | 1980-10-07 | 17:00 | 16.1 | 60.98 |  |  | 1999-10-07 | 17:00 | 10 | 50 |  |  | 2001-10-07 | 17:00 | 11.7 | 53.06 | [5 empty] | 13.9 | 57.02 |  |  |  | 18 | 64.4 |  |  |  |  | 12.2 | 53.96 |  |  |  |  | 11.7 | 53.06 | [5 empty] | 13.3 | 55.94 |  |  |  | 10 | 50 |  |  |  |  | 8.9 | 48.02 |  |  |  |  | 10.6 | 51.08 |  |  | 66.4 | 61.5 | 57.9
2001-10-07 | 18:00 | 11.7 | 53.06 | 10 |  | 1980-10-07 | 18:00 | 15.6 | 60.08 |  |  | 1999-10-07 | 18:00 | 7.2 | 44.96 |  |  | 2001-10-07 | 18:00 | 10.6 | 51.08 | [5 empty] | 12.2 | 53.96 |  |  |  | 16 | 60.8 |  |  |  |  | 10.6 | 51.08 |  |  |  |  | 8.9 | 48.02 | [5 empty] | 11.7 | 53.06 |  |  |  | 8.3 | 46.94 |  |  |  |  | 7.8 | 46.04 |  |  |  |  | 8.9 | 48.02 |  |  | 66.4 | 61.5 | 57.9
2001-10-07 | 19:00 | 10.6 | 51.08 | 10 |  | 1980-10-07 | 19:00 | 15 | 59 |  |  | 1999-10-07 | 19:00 | 5 | 41 |  |  | 2001-10-07 | 19:00 | 10 | 50 | [5 empty] | 12.8 | 55.04 |  |  |  | 15 | 59 |  |  |  |  | 10 | 50 |  |  |  |  | 6.1 | 42.98 | [5 empty] | 10 | 50 |  |  |  | 7.2 | 44.96 |  |  |  |  | 7.8 | 46.04 |  |  |  |  | 8.3 | 46.94 |  |  | 66.4 | 61.5 | 57.9
2001-10-07 | 20:00 | 10 | 50 | 10 |  | 1980-10-07 | 20:00 | 14.8 | 58.64 |  |  | 1999-10-07 | 20:00 | 5 | 41 |  |  | 2001-10-07 | 20:00 | 8.9 | 48.02 | [5 empty] | 12.8 | 55.04 |  |  |  | 13 | 55.4 |  |  |  |  | 8.9 | 48.02 |  |  |  |  | 3.9 | 39.02 | [5 empty] | 8.9 | 48.02 |  |  |  | 6.7 | 44.06 |  |  |  |  | 5.6 | 42.08 |  |  |  |  | 6.1 | 42.98 |  |  | 66.4 | 61.5 | 57.9
2001-10-07 | 21:00 | 10 | 50 | 10 |  | 1980-10-07 | 21:00 | 14.6 | 58.28 |  |  | 1999-10-07 | 21:00 | 4 | 39.2 |  |  | 2001-10-07 | 21:00 | 8.3 | 46.94 | [5 empty] | 12.2 | 53.96 |  |  |  | 11 | 51.8 |  |  |  |  | 8.9 | 48.02 |  |  |  |  | 5 | 41 | [5 empty] | 7.8 | 46.04 |  |  |  | 6.1 | 42.98 |  |  |  |  | 5.6 | 42.08 |  |  |  |  | 6.7 | 44.06 |  |  | 66.4 | 61.5 | 57.9
2001-10-07 | 22:00 | 8.9 | 48.02 | 10 |  | 1980-10-07 | 22:00 | 14.4 | 57.92 |  |  | 1999-10-07 | 22:00 | 4 | 39.2 |  |  | 2001-10-07 | 22:00 | 7.8 | 46.04 | [5 empty] | 11.7 | 53.06 |  |  |  | 9 | 48.2 |  |  |  |  | 8.9 | 48.02 |  |  |  |  | 4.4 | 39.92 | [5 empty] | 7.2 | 44.96 |  |  |  | 6.1 | 42.98 |  |  |  |  | 5.6 | 42.08 |  |  |  |  | 9.4 | 48.92 |  |  | 66.4 | 61.5 | 57.9
2001-10-07 | 23:00 | 8.3 | 46.94 | 10 |  | 1980-10-07 | 23:00 | 14 | 57.2 |  |  | 1999-10-07 | 23:00 | 3 | 37.4 |  |  | 2001-10-07 | 23:00 | 7.2 | 44.96 | [5 empty] | 10.6 | 51.08 |  |  |  | 8 | 46.4 |  |  |  |  | 7.8 | 46.04 |  |  |  |  | 4.4 | 39.92 | [5 empty] | 7.2 | 44.96 |  |  |  | 5 | 41 |  |  |  |  | 6.7 | 44.06 |  |  |  |  | 10.6 | 51.08 |  |  | 66.4 | 61.5 | 57.9
2001-10-07 | 24:00 | 8.3 | 46.94 | 10 |  | 1980-10-07 | 24:00 | 13.7 | 56.66 |  |  | 1999-10-07 | 24:00 | 3 | 37.4 |  |  | 2001-10-07 | 24:00 | 7.2 | 44.96 | [5 empty] | 8.9 | 48.02 |  |  |  | 7 | 44.6 |  |  |  |  | 7.8 | 46.04 |  |  |  |  | 5.6 | 42.08 | [5 empty] | 6.7 | 44.06 |  |  |  | 5 | 41 |  |  |  |  | 6.1 | 42.98 |  |  |  |  | 10.6 | 51.08 |  |  | 66.4 | 61.5 | 57.9
2001-10-08 | 1:00 | 7.2 | 44.96 | 10 |  | 1980-10-08 | 1:00 | 13.3 | 55.94 |  |  | 1999-10-08 | 1:00 | 3 | 37.4 |  |  | 2001-10-08 | 1:00 | 7.2 | 44.96 | [5 empty] | 7.8 | 46.04 |  |  |  | 6 | 42.8 |  |  |  |  | 7.8 | 46.04 |  |  |  |  | 4.4 | 39.92 | [5 empty] | 7.2 | 44.96 |  |  |  | 5 | 41 |  |  |  |  | 5.6 | 42.08 |  |  |  |  | 11.1 | 51.98 |  |  | 66.4 | 61.5 | 57.9
2001-10-08 | 2:00 | 6.7 | 44.06 | 10 |  | 1980-10-08 | 2:00 | 12.8 | 55.04 |  |  | 1999-10-08 | 2:00 | 3 | 37.4 |  |  | 2001-10-08 | 2:00 | 6.1 | 42.98 | [5 empty] | 6.7 | 44.06 |  |  |  | 4 | 39.2 |  |  |  |  | 6.7 | 44.06 |  |  |  |  | 5.6 | 42.08 | [5 empty] | 5.6 | 42.08 |  |  |  | 4.4 | 39.92 |  |  |  |  | 5.6 | 42.08 |  |  |  |  | 10.6 | 51.08 |  |  | 66.4 | 61.5 | 57.9
2001-10-08 | 3:00 | 6.1 | 42.98 | 10 |  | 1980-10-08 | 3:00 | 12.2 | 53.96 |  |  | 1999-10-08 | 3:00 | 2 | 35.6 |  |  | 2001-10-08 | 3:00 | 5.6 | 42.08 | [5 empty] | 6.1 | 42.98 |  |  |  | 4 | 39.2 |  |  |  |  | 6.7 | 44.06 |  |  |  |  | 5 | 41 | [5 empty] | 5.6 | 42.08 |  |  |  | 4.4 | 39.92 |  |  |  |  | 5 | 41 |  |  |  |  | 10.6 | 51.08 |  |  | 66.4 | 61.5 | 57.9
2001-10-08 | 4:00 | 6.1 | 42.98 | 10 |  | 1980-10-08 | 4:00 | 11.7 | 53.06 |  |  | 1999-10-08 | 4:00 | 2 | 35.6 |  |  | 2001-10-08 | 4:00 | 5.6 | 42.08 | [5 empty] | 3.9 | 39.02 |  |  |  | 4 | 39.2 |  |  |  |  | 7.2 | 44.96 |  |  |  |  | 5 | 41 | [5 empty] | 6.7 | 44.06 |  |  |  | 4.4 | 39.92 |  |  |  |  | 5.6 | 42.08 |  |  |  |  | 11.1 | 51.98 |  |  | 66.4 | 61.5 | 57.9
2001-10-08 | 5:00 | 6.1 | 42.98 | 10 |  | 1980-10-08 | 5:00 | 11.7 | 53.06 |  |  | 1999-10-08 | 5:00 | 2 | 35.6 |  |  | 2001-10-08 | 5:00 | 5 | 41 | [5 empty] | 5 | 41 |  |  |  | 3 | 37.4 |  |  |  |  | 6.1 | 42.98 |  |  |  |  | 5.6 | 42.08 | [5 empty] | 5.6 | 42.08 |  |  |  | 3.9 | 39.02 |  |  |  |  | 5.6 | 42.08 |  |  |  |  | 11.7 | 53.06 |  |  | 66.4 | 61.5 | 57.9
2001-10-08 | 6:00 | 5.6 | 42.08 | 10 |  | 1980-10-08 | 6:00 | 11.7 | 53.06 |  |  | 1999-10-08 | 6:00 | 2 | 35.6 |  |  | 2001-10-08 | 6:00 | 4.4 | 39.92 | [5 empty] | 4.4 | 39.92 |  |  |  | 3 | 37.4 |  |  |  |  | 6.1 | 42.98 |  |  |  |  | 5 | 41 | [5 empty] | 6.1 | 42.98 |  |  |  | 3.9 | 39.02 |  |  |  |  | 5 | 41 |  |  |  |  | 11.1 | 51.98 |  |  | 66.4 | 61.5 | 57.9
2001-10-08 | 7:00 | 5.6 | 42.08 | 10 |  | 1980-10-08 | 7:00 | 11.7 | 53.06 |  |  | 1999-10-08 | 7:00 | 5 | 41 |  |  | 2001-10-08 | 7:00 | 5 | 41 | [5 empty] | 5.6 | 42.08 |  |  |  | 4 | 39.2 |  |  |  |  | 7.2 | 44.96 |  |  |  |  | 5.6 | 42.08 | [5 empty] | 8.3 | 46.94 |  |  |  | 4.4 | 39.92 |  |  |  |  | 5 | 41 |  |  |  |  | 11.7 | 53.06 |  |  | 66.4 | 61.5 | 57.9
2001-10-08 | 8:00 | 6.1 | 42.98 | 10 |  | 1980-10-08 | 8:00 | 13.4 | 56.12 |  |  | 1999-10-08 | 8:00 | 9 | 48.2 |  |  | 2001-10-08 | 8:00 | 6.1 | 42.98 | [5 empty] | 7.8 | 46.04 |  |  |  | 8 | 46.4 |  |  |  |  | 9.4 | 48.92 |  |  |  |  | 7.8 | 46.04 | [5 empty] | 12.2 | 53.96 |  |  |  | 5 | 41 |  |  |  |  | 5 | 41 |  |  |  |  | 12.2 | 53.96 |  |  | 66.4 | 61.5 | 57.9
2001-10-08 | 9:00 | 7.2 | 44.96 | 10 |  | 1980-10-08 | 9:00 | 15 | 59 |  |  | 1999-10-08 | 9:00 | 11 | 51.8 |  |  | 2001-10-08 | 9:00 | 7.2 | 44.96 | [5 empty] | 9.4 | 48.92 |  |  |  | 11 | 51.8 |  |  |  |  | 11.1 | 51.98 |  |  |  |  | 10 | 50 | [5 empty] | 14.4 | 57.92 |  |  |  | 6.1 | 42.98 |  |  |  |  | 6.1 | 42.98 |  |  |  |  | 13.9 | 57.02 |  |  | 66.4 | 61.5 | 57.9
2001-10-08 | 10:00 | 7.8 | 46.04 | 10 |  | 1980-10-08 | 10:00 | 16.7 | 62.06 |  |  | 1999-10-08 | 10:00 | 12 | 53.6 |  |  | 2001-10-08 | 10:00 | 8.3 | 46.94 | [5 empty] | 10.6 | 51.08 |  |  |  | 13 | 55.4 |  |  |  |  | 13.3 | 55.94 |  |  |  |  | 13.3 | 55.94 | [5 empty] | 15.6 | 60.08 |  |  |  | 7.2 | 44.96 |  |  |  |  | 6.1 | 42.98 |  |  |  |  | 15.6 | 60.08 |  |  | 66.4 | 61.5 | 57.9
2001-10-08 | 11:00 | 8.9 | 48.02 | 10 |  | 1980-10-08 | 11:00 | 17.6 | 63.68 |  |  | 1999-10-08 | 11:00 | 14 | 57.2 |  |  | 2001-10-08 | 11:00 | 9.4 | 48.92 | [5 empty] | 11.1 | 51.98 |  |  |  | 13 | 55.4 |  |  |  |  | 15.6 | 60.08 |  |  |  |  | 16.1 | 60.98 | [5 empty] | 17.2 | 62.96 |  |  |  | 6.7 | 44.06 |  |  |  |  | 7.2 | 44.96 |  |  |  |  | 16.1 | 60.98 |  |  | 66.4 | 61.5 | 57.9
2001-10-08 | 12:00 | 10 | 50 | 10 |  | 1980-10-08 | 12:00 | 18.5 | 65.3 |  |  | 1999-10-08 | 12:00 | 15 | 59 |  |  | 2001-10-08 | 12:00 | 10.6 | 51.08 | [5 empty] | 11.7 | 53.06 |  |  |  | 14 | 57.2 |  |  |  |  | 16.7 | 62.06 |  |  |  |  | 17.2 | 62.96 | [5 empty] | 17.8 | 64.04 |  |  |  | 6.1 | 42.98 |  |  |  |  | 7.8 | 46.04 |  |  |  |  | 16.7 | 62.06 |  |  | 66.4 | 61.5 | 57.9
2001-10-08 | 13:00 | 11.1 | 51.98 | 10 |  | 1980-10-08 | 13:00 | 19.4 | 66.92 |  |  | 1999-10-08 | 13:00 | 15 | 59 |  |  | 2001-10-08 | 13:00 | 11.1 | 51.98 | [5 empty] | 12.2 | 53.96 |  |  |  | 14 | 57.2 |  |  |  |  | 18.3 | 64.94 |  |  |  |  | 18.3 | 64.94 | [5 empty] | 18.3 | 64.94 |  |  |  | 6.1 | 42.98 |  |  |  |  | 7.2 | 44.96 |  |  |  |  | 15.6 | 60.08 |  |  | 66.4 | 61.5 | 57.9
2001-10-08 | 14:00 | 11.7 | 53.06 | 10 |  | 1980-10-08 | 14:00 | 19.8 | 67.64 |  |  | 1999-10-08 | 14:00 | 15 | 59 |  |  | 2001-10-08 | 14:00 | 12.2 | 53.96 | [5 empty] | 11.7 | 53.06 |  |  |  | 15 | 59 |  |  |  |  | 20 | 68 |  |  |  |  | 20.6 | 69.08 | [5 empty] | 18.9 | 66.02 |  |  |  | 6.7 | 44.06 |  |  |  |  | 6.1 | 42.98 |  |  |  |  | 12.8 | 55.04 |  |  | 66.4 | 61.5 | 57.9
2001-10-08 | 15:00 | 12.2 | 53.96 | 10 |  | 1980-10-08 | 15:00 | 20.2 | 68.36 |  |  | 1999-10-08 | 15:00 | 15 | 59 |  |  | 2001-10-08 | 15:00 | 12.2 | 53.96 | [5 empty] | 12.2 | 53.96 |  |  |  | 14 | 57.2 |  |  |  |  | 19.4 | 66.92 |  |  |  |  | 20.6 | 69.08 | [5 empty] | 18.3 | 64.94 |  |  |  | 6.1 | 42.98 |  |  |  |  | 5.6 | 42.08 |  |  |  |  | 11.7 | 53.06 |  |  | 66.4 | 61.5 | 57.9
2001-10-08 | 16:00 | 11.7 | 53.06 | 10 |  | 1980-10-08 | 16:00 | 20.6 | 69.08 |  |  | 1999-10-08 | 16:00 | 15 | 59 |  |  | 2001-10-08 | 16:00 | 12.2 | 53.96 | [5 empty] | 11.7 | 53.06 |  |  |  | 15 | 59 |  |  |  |  | 19.4 | 66.92 |  |  |  |  | 20.6 | 69.08 | [5 empty] | 19.4 | 66.92 |  |  |  | 6.7 | 44.06 |  |  |  |  | 6.1 | 42.98 |  |  |  |  | 12.2 | 53.96 |  |  | 66.4 | 61.5 | 57.9
2001-10-08 | 17:00 | 12.2 | 53.96 | 10 |  | 1980-10-08 | 17:00 | 20.2 | 68.36 |  |  | 1999-10-08 | 17:00 | 14.3 | 57.74 |  |  | 2001-10-08 | 17:00 | 10.6 | 51.08 | [5 empty] | 10.6 | 51.08 |  |  |  | 13 | 55.4 |  |  |  |  | 17.8 | 64.04 |  |  |  |  | 18.9 | 66.02 | [5 empty] | 18.9 | 66.02 |  |  |  | 4.4 | 39.92 |  |  |  |  | 5 | 41 |  |  |  |  | 12.8 | 55.04 |  |  | 66.4 | 61.5 | 57.9
2001-10-08 | 18:00 | 11.1 | 51.98 | 10 |  | 1980-10-08 | 18:00 | 19.8 | 67.64 |  |  | 1999-10-08 | 18:00 | 13.4 | 56.12 |  |  | 2001-10-08 | 18:00 | 10 | 50 | [5 empty] | 8.9 | 48.02 |  |  |  | 10 | 50 |  |  |  |  | 16.1 | 60.98 |  |  |  |  | 18.3 | 64.94 | [5 empty] | 15 | 59 |  |  |  | 4.4 | 39.92 |  |  |  |  | 4.4 | 39.92 |  |  |  |  | 13.3 | 55.94 |  |  | 66.4 | 61.5 | 57.9
2001-10-08 | 19:00 | 11.1 | 51.98 | 10 |  | 1980-10-08 | 19:00 | 19.4 | 66.92 |  |  | 1999-10-08 | 19:00 | 13 | 55.4 |  |  | 2001-10-08 | 19:00 | 9.4 | 48.92 | [5 empty] | 8.3 | 46.94 |  |  |  | 8 | 46.4 |  |  |  |  | 16.1 | 60.98 |  |  |  |  | 17.2 | 62.96 | [5 empty] | 13.3 | 55.94 |  |  |  | 4.4 | 39.92 |  |  |  |  | 5 | 41 |  |  |  |  | 13.3 | 55.94 |  |  | 66.4 | 61.5 | 57.9
2001-10-08 | 20:00 | 10.6 | 51.08 | 10 |  | 1980-10-08 | 20:00 | 18.9 | 66.02 |  |  | 1999-10-08 | 20:00 | 13 | 55.4 |  |  | 2001-10-08 | 20:00 | 8.3 | 46.94 | [5 empty] | 8.3 | 46.94 |  |  |  | 7 | 44.6 |  |  |  |  | 15.6 | 60.08 |  |  |  |  | 17.2 | 62.96 | [5 empty] | 12.8 | 55.04 |  |  |  | 4.4 | 39.92 |  |  |  |  | 5 | 41 |  |  |  |  | 13.9 | 57.02 |  |  | 66.4 | 61.5 | 57.9
2001-10-08 | 21:00 | 10 | 50 | 10 |  | 1980-10-08 | 21:00 | 18.3 | 64.94 |  |  | 1999-10-08 | 21:00 | 13 | 55.4 |  |  | 2001-10-08 | 21:00 | 7.8 | 46.04 | [5 empty] | 7.8 | 46.04 |  |  |  | 7 | 44.6 |  |  |  |  | 14.4 | 57.92 |  |  |  |  | 16.7 | 62.06 | [5 empty] | 12.8 | 55.04 |  |  |  | 3.9 | 39.02 |  |  |  |  | 4.4 | 39.92 |  |  |  |  | 13.9 | 57.02 |  |  | 66.4 | 61.5 | 57.9
2001-10-08 | 22:00 | 9.4 | 48.92 | 10 |  | 1980-10-08 | 22:00 | 17.8 | 64.04 |  |  | 1999-10-08 | 22:00 | 13 | 55.4 |  |  | 2001-10-08 | 22:00 | 6.7 | 44.06 | [5 empty] | 6.7 | 44.06 |  |  |  | 6 | 42.8 |  |  |  |  | 14.4 | 57.92 |  |  |  |  | 16.1 | 60.98 | [5 empty] | 12.2 | 53.96 |  |  |  | 3.9 | 39.02 |  |  |  |  | 5 | 41 |  |  |  |  | 14.4 | 57.92 |  |  | 66.4 | 61.5 | 57.9
2001-10-08 | 23:00 | 9.4 | 48.92 | 10 |  | 1980-10-08 | 23:00 | 17.4 | 63.32 |  |  | 1999-10-08 | 23:00 | 13.5 | 56.3 |  |  | 2001-10-08 | 23:00 | 7.2 | 44.96 | [5 empty] | 6.7 | 44.06 |  |  |  | 6 | 42.8 |  |  |  |  | 13.3 | 55.94 |  |  |  |  | 16.1 | 60.98 | [5 empty] | 12.2 | 53.96 |  |  |  | 3.9 | 39.02 |  |  |  |  | 4.4 | 39.92 |  |  |  |  | 14.4 | 57.92 |  |  | 66.4 | 61.5 | 57.9
2001-10-08 | 24:00 | 8.9 | 48.02 | 10 |  | 1980-10-08 | 24:00 | 17.1 | 62.78 |  |  | 1999-10-08 | 24:00 | 14 | 57.2 |  |  | 2001-10-08 | 24:00 | 6.1 | 42.98 | [5 empty] | 6.1 | 42.98 |  |  |  | 5 | 41 |  |  |  |  | 13.3 | 55.94 |  |  |  |  | 15.6 | 60.08 | [5 empty] | 12.2 | 53.96 |  |  |  | 3.9 | 39.02 |  |  |  |  | 3.3 | 37.94 |  |  |  |  | 14.4 | 57.92 |  |  | 66.4 | 61.5 | 57.9
2001-10-09 | 1:00 | 8.9 | 48.02 | 10 |  | 1980-10-09 | 1:00 | 16.7 | 62.06 |  |  | 1999-10-09 | 1:00 | 15 | 59 |  |  | 2001-10-09 | 1:00 | 5 | 41 | [5 empty] | 5.6 | 42.08 |  |  |  | 5 | 41 |  |  |  |  | 13.3 | 55.94 |  |  |  |  | 15.6 | 60.08 | [5 empty] | 14.4 | 57.92 |  |  |  | 3.9 | 39.02 |  |  |  |  | 3.3 | 37.94 |  |  |  |  | 13.3 | 55.94 |  |  | 66.4 | 61.5 | 57.9
2001-10-09 | 2:00 | 8.3 | 46.94 | 10 |  | 1980-10-09 | 2:00 | 16.1 | 60.98 |  |  | 1999-10-09 | 2:00 | 15 | 59 |  |  | 2001-10-09 | 2:00 | 3.9 | 39.02 | [5 empty] | 5.6 | 42.08 |  |  |  | 6 | 42.8 |  |  |  |  | 12.8 | 55.04 |  |  |  |  | 15 | 59 | [5 empty] | 15.6 | 60.08 |  |  |  | 2.8 | 37.04 |  |  |  |  | 2.8 | 37.04 |  |  |  |  | 13.3 | 55.94 |  |  | 66.4 | 61.5 | 57.9
2001-10-09 | 3:00 | 6.7 | 44.06 | 10 |  | 1980-10-09 | 3:00 | 15.6 | 60.08 |  |  | 1999-10-09 | 3:00 | 14.6 | 58.28 |  |  | 2001-10-09 | 3:00 | 4.4 | 39.92 | [5 empty] | 5 | 41 |  |  |  | 5 | 41 |  |  |  |  | 12.8 | 55.04 |  |  |  |  | 14.4 | 57.92 | [5 empty] | 15.6 | 60.08 |  |  |  | 2.8 | 37.04 |  |  |  |  | 2.8 | 37.04 |  |  |  |  | 8.9 | 48.02 |  |  | 66.4 | 61.5 | 57.9
2001-10-09 | 4:00 | 7.8 | 46.04 | 10 |  | 1980-10-09 | 4:00 | 15 | 59 |  |  | 1999-10-09 | 4:00 | 14 | 57.2 |  |  | 2001-10-09 | 4:00 | 2.2 | 35.96 | [5 empty] | 4.4 | 39.92 |  |  |  | 4 | 39.2 |  |  |  |  | 12.8 | 55.04 |  |  |  |  | 13.9 | 57.02 | [5 empty] | 15.6 | 60.08 |  |  |  | 2.2 | 35.96 |  |  |  |  | 1.7 | 35.06 |  |  |  |  | 8.3 | 46.94 |  |  | 66.4 | 61.5 | 57.9
2001-10-09 | 5:00 | 7.8 | 46.04 | 10 |  | 1980-10-09 | 5:00 | 15.2 | 59.36 |  |  | 1999-10-09 | 5:00 | 14.4 | 57.92 |  |  | 2001-10-09 | 5:00 | 3.3 | 37.94 | [5 empty] | 4.4 | 39.92 |  |  |  | 4 | 39.2 |  |  |  |  | 12.2 | 53.96 |  |  |  |  | 12.8 | 55.04 | [5 empty] | 14.4 | 57.92 |  |  |  | 2.8 | 37.04 |  |  |  |  | 1.7 | 35.06 |  |  |  |  | 7.8 | 46.04 |  |  | 66.4 | 61.5 | 57.9
2001-10-09 | 6:00 | 7.2 | 44.96 | 10 |  | 1980-10-09 | 6:00 | 15.4 | 59.72 |  |  | 1999-10-09 | 6:00 | 15 | 59 |  |  | 2001-10-09 | 6:00 | 2.2 | 35.96 | [5 empty] | 4.4 | 39.92 |  |  |  | 4 | 39.2 |  |  |  |  | 11.7 | 53.06 |  |  |  |  | 12.8 | 55.04 | [5 empty] | 13.9 | 57.02 |  |  |  | 2.2 | 35.96 |  |  |  |  | 1.7 | 35.06 |  |  |  |  | 6.1 | 42.98 |  |  | 66.4 | 61.5 | 57.9
2001-10-09 | 7:00 | 7.8 | 46.04 | 10 |  | 1980-10-09 | 7:00 | 15.6 | 60.08 |  |  | 1999-10-09 | 7:00 | 15 | 59 |  |  | 2001-10-09 | 7:00 | 4.4 | 39.92 | [5 empty] | 4.4 | 39.92 |  |  |  | 5 | 41 |  |  |  |  | 11.7 | 53.06 |  |  |  |  | 12.8 | 55.04 | [5 empty] | 12.8 | 55.04 |  |  |  | 2.2 | 35.96 |  |  |  |  | 1.7 | 35.06 |  |  |  |  | 6.1 | 42.98 |  |  | 66.4 | 61.5 | 57.9
2001-10-09 | 8:00 | 9.4 | 48.92 | 10 |  | 1980-10-09 | 8:00 | 16.3 | 61.34 |  |  | 1999-10-09 | 8:00 | 15.2 | 59.36 |  |  | 2001-10-09 | 8:00 | 8.9 | 48.02 | [5 empty] | 5.6 | 42.08 |  |  |  | 7 | 44.6 |  |  |  |  | 13.3 | 55.94 |  |  |  |  | 15 | 59 | [5 empty] | 10 | 50 |  |  |  | 3.9 | 39.02 |  |  |  |  | 4.4 | 39.92 |  |  |  |  | 6.7 | 44.06 |  |  | 66.4 | 61.5 | 57.9
2001-10-09 | 9:00 | 11.1 | 51.98 | 10 |  | 1980-10-09 | 9:00 | 17.1 | 62.78 |  |  | 1999-10-09 | 9:00 | 15 | 59 |  |  | 2001-10-09 | 9:00 | 10.6 | 51.08 | [5 empty] | 7.8 | 46.04 |  |  |  | 9 | 48.2 |  |  |  |  | 13.9 | 57.02 |  |  |  |  | 17.2 | 62.96 | [5 empty] | 8.3 | 46.94 |  |  |  | 7.2 | 44.96 |  |  |  |  | 6.7 | 44.06 |  |  |  |  | 6.1 | 42.98 |  |  | 66.4 | 61.5 | 57.9
2001-10-09 | 10:00 | 11.7 | 53.06 | 10 |  | 1980-10-09 | 10:00 | 17.8 | 64.04 |  |  | 1999-10-09 | 10:00 | 17.1 | 62.78 |  |  | 2001-10-09 | 10:00 | 11.7 | 53.06 | [5 empty] | 8.9 | 48.02 |  |  |  | 11 | 51.8 |  |  |  |  | 13.3 | 55.94 |  |  |  |  | 18.3 | 64.94 | [5 empty] | 7.8 | 46.04 |  |  |  | 10.6 | 51.08 |  |  |  |  | 9.4 | 48.92 |  |  |  |  | 8.3 | 46.94 |  |  | 66.4 | 61.5 | 57.9
2001-10-09 | 11:00 | 12.8 | 55.04 | 10 |  | 1980-10-09 | 11:00 | 18.5 | 65.3 |  |  | 1999-10-09 | 11:00 | 19 | 66.2 |  |  | 2001-10-09 | 11:00 | 12.8 | 55.04 | [5 empty] | 10 | 50 |  |  |  | 14 | 57.2 |  |  |  |  | 11.1 | 51.98 |  |  |  |  | 18.3 | 64.94 | [5 empty] | 8.3 | 46.94 |  |  |  | 11.1 | 51.98 |  |  |  |  | 11.1 | 51.98 |  |  |  |  | 7.2 | 44.96 |  |  | 66.4 | 61.5 | 57.9
2001-10-09 | 12:00 | 13.9 | 57.02 | 10 |  | 1980-10-09 | 12:00 | 19.3 | 66.74 |  |  | 1999-10-09 | 12:00 | 20 | 68 |  |  | 2001-10-09 | 12:00 | 13.9 | 57.02 | [5 empty] | 10.6 | 51.08 |  |  |  | 16 | 60.8 |  |  |  |  | 10 | 50 |  |  |  |  | 15 | 59 | [5 empty] | 8.9 | 48.02 |  |  |  | 11.7 | 53.06 |  |  |  |  | 12.2 | 53.96 |  |  |  |  | 7.2 | 44.96 |  |  | 66.4 | 61.5 | 57.9
2001-10-09 | 13:00 | 15 | 59 | 10 |  | 1980-10-09 | 13:00 | 20 | 68 |  |  | 1999-10-09 | 13:00 | 20.4 | 68.72 |  |  | 2001-10-09 | 13:00 | 13.3 | 55.94 | [5 empty] | 11.1 | 51.98 |  |  |  | 16 | 60.8 |  |  |  |  | 9.4 | 48.92 |  |  |  |  | 14.4 | 57.92 | [5 empty] | 8.3 | 46.94 |  |  |  | 12.2 | 53.96 |  |  |  |  | 14.4 | 57.92 |  |  |  |  | 6.7 | 44.06 |  |  | 66.4 | 61.5 | 57.9
2001-10-09 | 14:00 | 15.6 | 60.08 | 10 |  | 1980-10-09 | 14:00 | 20 | 68 |  |  | 1999-10-09 | 14:00 | 20.6 | 69.08 |  |  | 2001-10-09 | 14:00 | 13.9 | 57.02 | [5 empty] | 9.4 | 48.92 |  |  |  | 16 | 60.8 |  |  |  |  | 8.9 | 48.02 |  |  |  |  | 11.1 | 51.98 | [5 empty] | 8.3 | 46.94 |  |  |  | 12.2 | 53.96 |  |  |  |  | 13.3 | 55.94 |  |  |  |  | 7.8 | 46.04 |  |  | 66.4 | 61.5 | 57.9
2001-10-09 | 15:00 | 15.6 | 60.08 | 10 |  | 1980-10-09 | 15:00 | 20 | 68 |  |  | 1999-10-09 | 15:00 | 20.5 | 68.9 |  |  | 2001-10-09 | 15:00 | 13.3 | 55.94 | [5 empty] | 10 | 50 |  |  |  | 17 | 62.6 |  |  |  |  | 7.8 | 46.04 |  |  |  |  | 9.4 | 48.92 | [5 empty] | 7.8 | 46.04 |  |  |  | 12.8 | 55.04 |  |  |  |  | 15 | 59 |  |  |  |  | 8.3 | 46.94 |  |  | 66.4 | 61.5 | 57.9
2001-10-09 | 16:00 | 15 | 59 | 10 |  | 1980-10-09 | 16:00 | 20 | 68 |  |  | 1999-10-09 | 16:00 | 20 | 68 |  |  | 2001-10-09 | 16:00 | 13.9 | 57.02 | [5 empty] | 8.9 | 48.02 |  |  |  | 16 | 60.8 |  |  |  |  | 7.8 | 46.04 |  |  |  |  | 8.3 | 46.94 | [5 empty] | 7.8 | 46.04 |  |  |  | 13.3 | 55.94 |  |  |  |  | 14.4 | 57.92 |  |  |  |  | 6.1 | 42.98 |  |  | 66.4 | 61.5 | 57.9
2001-10-09 | 17:00 | 14.4 | 57.92 | 10 |  | 1980-10-09 | 17:00 | 18.9 | 66.02 |  |  | 1999-10-09 | 17:00 | 19 | 66.2 |  |  | 2001-10-09 | 17:00 | 13.9 | 57.02 | [5 empty] | 7.8 | 46.04 |  |  |  | 15 | 59 |  |  |  |  | 6.7 | 44.06 |  |  |  |  | 7.8 | 46.04 | [5 empty] | 7.2 | 44.96 |  |  |  | 12.8 | 55.04 |  |  |  |  | 13.9 | 57.02 |  |  |  |  | 5.6 | 42.08 |  |  | 66.4 | 61.5 | 57.9
2001-10-09 | 18:00 | 14.4 | 57.92 | 10 |  | 1980-10-09 | 18:00 | 17.8 | 64.04 |  |  | 1999-10-09 | 18:00 | 18 | 64.4 |  |  | 2001-10-09 | 18:00 | 11.1 | 51.98 | [5 empty] | 7.2 | 44.96 |  |  |  | 14 | 57.2 |  |  |  |  | 6.1 | 42.98 |  |  |  |  | 7.8 | 46.04 | [5 empty] | 6.7 | 44.06 |  |  |  | 11.1 | 51.98 |  |  |  |  | 10 | 50 |  |  |  |  | 4.4 | 39.92 |  |  | 66.4 | 61.5 | 57.9
2001-10-09 | 19:00 | 14.4 | 57.92 | 10 |  | 1980-10-09 | 19:00 | 16.7 | 62.06 |  |  | 1999-10-09 | 19:00 | 17 | 62.6 |  |  | 2001-10-09 | 19:00 | 12.2 | 53.96 | [5 empty] | 6.7 | 44.06 |  |  |  | 14 | 57.2 |  |  |  |  | 5.6 | 42.08 |  |  |  |  | 7.8 | 46.04 | [5 empty] | 6.1 | 42.98 |  |  |  | 11.7 | 53.06 |  |  |  |  | 9.4 | 48.92 |  |  |  |  | 4.4 | 39.92 |  |  | 66.4 | 61.5 | 57.9
2001-10-09 | 20:00 | 14.4 | 57.92 | 10 |  | 1980-10-09 | 20:00 | 15.2 | 59.36 |  |  | 1999-10-09 | 20:00 | 16.5 | 61.7 |  |  | 2001-10-09 | 20:00 | 12.8 | 55.04 | [5 empty] | 6.1 | 42.98 |  |  |  | 14 | 57.2 |  |  |  |  | 5 | 41 |  |  |  |  | 7.2 | 44.96 | [5 empty] | 5.6 | 42.08 |  |  |  | 9.4 | 48.92 |  |  |  |  | 8.9 | 48.02 |  |  |  |  | 3.3 | 37.94 |  |  | 66.4 | 61.5 | 57.9
2001-10-09 | 21:00 | 13.3 | 55.94 | 10 |  | 1980-10-09 | 21:00 | 13.7 | 56.66 |  |  | 1999-10-09 | 21:00 | 16 | 60.8 |  |  | 2001-10-09 | 21:00 | 11.1 | 51.98 | [5 empty] | 5.6 | 42.08 |  |  |  | 14 | 57.2 |  |  |  |  | 4.4 | 39.92 |  |  |  |  | 5.6 | 42.08 | [5 empty] | 3.3 | 37.94 |  |  |  | 8.9 | 48.02 |  |  |  |  | 8.9 | 48.02 |  |  |  |  | 2.2 | 35.96 |  |  | 66.4 | 61.5 | 57.9
2001-10-09 | 22:00 | 13.3 | 55.94 | 10 |  | 1980-10-09 | 22:00 | 12.2 | 53.96 |  |  | 1999-10-09 | 22:00 | 16 | 60.8 |  |  | 2001-10-09 | 22:00 | 11.7 | 53.06 | [5 empty] | 5 | 41 |  |  |  | 14 | 57.2 |  |  |  |  | 3.3 | 37.94 |  |  |  |  | 6.1 | 42.98 | [5 empty] | 3.3 | 37.94 |  |  |  | 8.3 | 46.94 |  |  |  |  | 8.3 | 46.94 |  |  |  |  | 1.7 | 35.06 |  |  | 66.4 | 61.5 | 57.9
2001-10-09 | 23:00 | 12.2 | 53.96 | 10 |  | 1980-10-09 | 23:00 | 11.5 | 52.7 |  |  | 1999-10-09 | 23:00 | 16 | 60.8 |  |  | 2001-10-09 | 23:00 | 11.1 | 51.98 | [5 empty] | 5 | 41 |  |  |  | 14 | 57.2 |  |  |  |  | 2.8 | 37.04 |  |  |  |  | 5.6 | 42.08 | [5 empty] | 3.3 | 37.94 |  |  |  | 11.1 | 51.98 |  |  |  |  | 8.3 | 46.94 |  |  |  |  | 1.1 | 33.98 |  |  | 66.4 | 61.5 | 57.9
2001-10-09 | 24:00 | 12.2 | 53.96 | 10 |  | 1980-10-09 | 24:00 | 10.7 | 51.26 |  |  | 1999-10-09 | 24:00 | 15 | 59 |  |  | 2001-10-09 | 24:00 | 11.7 | 53.06 | [5 empty] | 3.9 | 39.02 |  |  |  | 14 | 57.2 |  |  |  |  | 1.7 | 35.06 |  |  |  |  | 5.6 | 42.08 | [5 empty] | 2.2 | 35.96 |  |  |  | 11.7 | 53.06 |  |  |  |  | 8.9 | 48.02 |  |  |  |  | 0.6 | 33.08 |  |  | 66.4 | 61.5 | 57.9
2001-10-10 | 1:00 | 11.7 | 53.06 | 10 |  | 1980-10-10 | 1:00 | 10 | 50 |  |  | 1999-10-10 | 1:00 | 16 | 60.8 |  |  | 2001-10-10 | 1:00 | 11.1 | 51.98 | [5 empty] | 4.4 | 39.92 |  |  |  | 13 | 55.4 |  |  |  |  | 1.1 | 33.98 |  |  |  |  | 5 | 41 | [5 empty] | 1.1 | 33.98 |  |  |  | 11.7 | 53.06 |  |  |  |  | 9.4 | 48.92 |  |  |  |  | 0.6 | 33.08 |  |  | 66.4 | 61.5 | 57.9
2001-10-10 | 2:00 | 12.2 | 53.96 | 10 |  | 1980-10-10 | 2:00 | 9.6 | 49.28 |  |  | 1999-10-10 | 2:00 | 16 | 60.8 |  |  | 2001-10-10 | 2:00 | 11.7 | 53.06 | [5 empty] | 3.9 | 39.02 |  |  |  | 12 | 53.6 |  |  |  |  | 0.6 | 33.08 |  |  |  |  | 4.4 | 39.92 | [5 empty] | 0 | 32 |  |  |  | 11.1 | 51.98 |  |  |  |  | 10 | 50 |  |  |  |  | -0.6 | 30.92 |  |  | 66.4 | 61.5 | 57.9
2001-10-10 | 3:00 | 11.7 | 53.06 | 10 |  | 1980-10-10 | 3:00 | 9.3 | 48.74 |  |  | 1999-10-10 | 3:00 | 16.1 | 60.98 |  |  | 2001-10-10 | 3:00 | 10.6 | 51.08 | [5 empty] | 1.1 | 33.98 |  |  |  | 12 | 53.6 |  |  |  |  | 0 | 32 |  |  |  |  | 3.9 | 39.02 | [5 empty] | -1.7 | 28.94 |  |  |  | 10.6 | 51.08 |  |  |  |  | 10.6 | 51.08 |  |  |  |  | -0.6 | 30.92 |  |  | 66.4 | 61.5 | 57.9
2001-10-10 | 4:00 | 11.1 | 51.98 | 10 |  | 1980-10-10 | 4:00 | 8.9 | 48.02 |  |  | 1999-10-10 | 4:00 | 16 | 60.8 |  |  | 2001-10-10 | 4:00 | 10.6 | 51.08 | [5 empty] | 1.1 | 33.98 |  |  |  | 13 | 55.4 |  |  |  |  | -0.6 | 30.92 |  |  |  |  | 2.2 | 35.96 | [5 empty] | -1.7 | 28.94 |  |  |  | 10 | 50 |  |  |  |  | 11.7 | 53.06 |  |  |  |  | -1.1 | 30.02 |  |  | 66.4 | 61.5 | 57.9
2001-10-10 | 5:00 | 10.6 | 51.08 | 10 |  | 1980-10-10 | 5:00 | 8.7 | 47.66 |  |  | 1999-10-10 | 5:00 | 16 | 60.8 |  |  | 2001-10-10 | 5:00 | 10 | 50 | [5 empty] | 0.6 | 33.08 |  |  |  | 13 | 55.4 |  |  |  |  | -1.1 | 30.02 |  |  |  |  | 1.7 | 35.06 | [5 empty] | -2.2 | 28.04 |  |  |  | 10 | 50 |  |  |  |  | 11.7 | 53.06 |  |  |  |  | -1.7 | 28.94 |  |  | 66.4 | 61.5 | 57.9
2001-10-10 | 6:00 | 10.6 | 51.08 | 10 |  | 1980-10-10 | 6:00 | 8.5 | 47.3 |  |  | 1999-10-10 | 6:00 | 15 | 59 |  |  | 2001-10-10 | 6:00 | 8.3 | 46.94 | [5 empty] | 1.1 | 33.98 |  |  |  | 12 | 53.6 |  |  |  |  | -1.7 | 28.94 |  |  |  |  | 1.1 | 33.98 | [5 empty] | -2.8 | 26.96 |  |  |  | 10 | 50 |  |  |  |  | 12.8 | 55.04 |  |  |  |  | -3.9 | 24.98 |  |  | 66.4 | 61.5 | 57.9
2001-10-10 | 7:00 | 11.1 | 51.98 | 10 |  | 1980-10-10 | 7:00 | 8.3 | 46.94 |  |  | 1999-10-10 | 7:00 | 16 | 60.8 |  |  | 2001-10-10 | 7:00 | 10 | 50 | [5 empty] | 2.2 | 35.96 |  |  |  | 12 | 53.6 |  |  |  |  | -1.1 | 30.02 |  |  |  |  | 0.6 | 33.08 | [5 empty] | -1.7 | 28.94 |  |  |  | 10.6 | 51.08 |  |  |  |  | 12.8 | 55.04 |  |  |  |  | -3.3 | 26.06 |  |  | 66.4 | 61.5 | 57.9
2001-10-10 | 8:00 | 12.8 | 55.04 | 10 |  | 1980-10-10 | 8:00 | 9.2 | 48.56 |  |  | 1999-10-10 | 8:00 | 16 | 60.8 |  |  | 2001-10-10 | 8:00 | 11.7 | 53.06 | [5 empty] | 5 | 41 |  |  |  | 12 | 53.6 |  |  |  |  | 0.6 | 33.08 |  |  |  |  | 3.3 | 37.94 | [5 empty] | 1.7 | 35.06 |  |  |  | 11.7 | 53.06 |  |  |  |  | 12.8 | 55.04 |  |  |  |  | 1.1 | 33.98 |  |  | 66.4 | 61.5 | 57.9
2001-10-10 | 9:00 | 13.9 | 57.02 | 10 |  | 1980-10-10 | 9:00 | 10.2 | 50.36 |  |  | 1999-10-10 | 9:00 | 17 | 62.6 |  |  | 2001-10-10 | 9:00 | 13.3 | 55.94 | [5 empty] | 6.7 | 44.06 |  |  |  | 13 | 55.4 |  |  |  |  | 1.7 | 35.06 |  |  |  |  | 5 | 41 | [5 empty] | 3.3 | 37.94 |  |  |  | 14.4 | 57.92 |  |  |  |  | 15.6 | 60.08 |  |  |  |  | 3.3 | 37.94 |  |  | 66.4 | 61.5 | 57.9
2001-10-10 | 10:00 | 15 | 59 | 10 |  | 1980-10-10 | 10:00 | 11.1 | 51.98 |  |  | 1999-10-10 | 10:00 | 17 | 62.6 |  |  | 2001-10-10 | 10:00 | 14.4 | 57.92 | [5 empty] | 8.3 | 46.94 |  |  |  | 13 | 55.4 |  |  |  |  | 3.3 | 37.94 |  |  |  |  | 5.6 | 42.08 | [5 empty] | 4.4 | 39.92 |  |  |  | 15.6 | 60.08 |  |  |  |  | 17.2 | 62.96 |  |  |  |  | 5 | 41 |  |  | 66.4 | 61.5 | 57.9
2001-10-10 | 11:00 | 16.7 | 62.06 | 10 |  | 1980-10-10 | 11:00 | 12 | 53.6 |  |  | 1999-10-10 | 11:00 | 17 | 62.6 |  |  | 2001-10-10 | 11:00 | 15.6 | 60.08 | [5 empty] | 8.9 | 48.02 |  |  |  | 14 | 57.2 |  |  |  |  | 5.6 | 42.08 |  |  |  |  | 6.7 | 44.06 | [5 empty] | 5.6 | 42.08 |  |  |  | 16.7 | 62.06 |  |  |  |  | 18.3 | 64.94 |  |  |  |  | 5.6 | 42.08 |  |  | 66.4 | 61.5 | 57.9
2001-10-10 | 12:00 | 17.8 | 64.04 | 10 |  | 1980-10-10 | 12:00 | 13 | 55.4 |  |  | 1999-10-10 | 12:00 | 17 | 62.6 |  |  | 2001-10-10 | 12:00 | 17.8 | 64.04 | [5 empty] | 10 | 50 |  |  |  | 15 | 59 |  |  |  |  | 7.2 | 44.96 |  |  |  |  | 7.8 | 46.04 | [5 empty] | 7.2 | 44.96 |  |  |  | 16.7 | 62.06 |  |  |  |  | 19.4 | 66.92 |  |  |  |  | 6.1 | 42.98 |  |  | 66.4 | 61.5 | 57.9
2001-10-10 | 13:00 | 18.9 | 66.02 | 10 |  | 1980-10-10 | 13:00 | 13.9 | 57.02 |  |  | 1999-10-10 | 13:00 | 18 | 64.4 |  |  | 2001-10-10 | 13:00 | 18.3 | 64.94 | [5 empty] | 8.9 | 48.02 |  |  |  | 15 | 59 |  |  |  |  | 7.8 | 46.04 |  |  |  |  | 8.9 | 48.02 | [5 empty] | 8.9 | 48.02 |  |  |  | 17.2 | 62.96 |  |  |  |  | 20.6 | 69.08 |  |  |  |  | 7.2 | 44.96 |  |  | 66.4 | 61.5 | 57.9
2001-10-10 | 14:00 | 20 | 68 | 10 |  | 1980-10-10 | 14:00 | 13.9 | 57.02 |  |  | 1999-10-10 | 14:00 | 18.3 | 64.94 |  |  | 2001-10-10 | 14:00 | 18.9 | 66.02 | [5 empty] | 9.4 | 48.92 |  |  |  | 15 | 59 |  |  |  |  | 8.9 | 48.02 |  |  |  |  | 8.9 | 48.02 | [5 empty] | 8.9 | 48.02 |  |  |  | 17.2 | 62.96 |  |  |  |  | 21.1 | 69.98 |  |  |  |  | 7.2 | 44.96 |  |  | 66.4 | 61.5 | 57.9
2001-10-10 | 15:00 | 20 | 68 | 10 |  | 1980-10-10 | 15:00 | 13.9 | 57.02 |  |  | 1999-10-10 | 15:00 | 18.4 | 65.12 |  |  | 2001-10-10 | 15:00 | 19.4 | 66.92 | [5 empty] | 10.6 | 51.08 |  |  |  | 16 | 60.8 |  |  |  |  | 8.9 | 48.02 |  |  |  |  | 8.9 | 48.02 | [5 empty] | 9.4 | 48.92 |  |  |  | 17.8 | 64.04 |  |  |  |  | 20.6 | 69.08 |  |  |  |  | 7.8 | 46.04 |  |  | 66.4 | 61.5 | 57.9
2001-10-10 | 16:00 | 20.6 | 69.08 | 10 |  | 1980-10-10 | 16:00 | 13.9 | 57.02 |  |  | 1999-10-10 | 16:00 | 18 | 64.4 |  |  | 2001-10-10 | 16:00 | 18.9 | 66.02 | [5 empty] | 9.4 | 48.92 |  |  |  | 16 | 60.8 |  |  |  |  | 10 | 50 |  |  |  |  | 8.3 | 46.94 | [5 empty] | 9.4 | 48.92 |  |  |  | 17.2 | 62.96 |  |  |  |  | 20 | 68 |  |  |  |  | 7.2 | 44.96 |  |  | 66.4 | 61.5 | 57.9
2001-10-10 | 17:00 | 20 | 68 | 10 |  | 1980-10-10 | 17:00 | 13.5 | 56.3 |  |  | 1999-10-10 | 17:00 | 18 | 64.4 |  |  | 2001-10-10 | 17:00 | 16.7 | 62.06 | [5 empty] | 8.9 | 48.02 |  |  |  | 16 | 60.8 |  |  |  |  | 8.3 | 46.94 |  |  |  |  | 7.2 | 44.96 | [5 empty] | 8.3 | 46.94 |  |  |  | 16.7 | 62.06 |  |  |  |  | 18.9 | 66.02 |  |  |  |  | 5.6 | 42.08 |  |  | 66.4 | 61.5 | 57.9
2001-10-10 | 18:00 | 18.3 | 64.94 | 10 |  | 1980-10-10 | 18:00 | 13.2 | 55.76 |  |  | 1999-10-10 | 18:00 | 18 | 64.4 |  |  | 2001-10-10 | 18:00 | 15.6 | 60.08 | [5 empty] | 6.7 | 44.06 |  |  |  | 14 | 57.2 |  |  |  |  | 6.1 | 42.98 |  |  |  |  | 4.4 | 39.92 | [5 empty] | 4.4 | 39.92 |  |  |  | 15 | 59 |  |  |  |  | 15.6 | 60.08 |  |  |  |  | 2.8 | 37.04 |  |  | 66.4 | 61.5 | 57.9
2001-10-10 | 19:00 | 18.3 | 64.94 | 10 |  | 1980-10-10 | 19:00 | 12.8 | 55.04 |  |  | 1999-10-10 | 19:00 | 18 | 64.4 |  |  | 2001-10-10 | 19:00 | 14.4 | 57.92 | [5 empty] | 5.6 | 42.08 |  |  |  | 13 | 55.4 |  |  |  |  | 5 | 41 |  |  |  |  | 1.7 | 35.06 | [5 empty] | 2.2 | 35.96 |  |  |  | 13.9 | 57.02 |  |  |  |  | 13.9 | 57.02 |  |  |  |  | 0 | 32 |  |  | 66.4 | 61.5 | 57.9
2001-10-10 | 20:00 | 17.8 | 64.04 | 10 |  | 1980-10-10 | 20:00 | 12.8 | 55.04 |  |  | 1999-10-10 | 20:00 | 18 | 64.4 |  |  | 2001-10-10 | 20:00 | 15.6 | 60.08 | [5 empty] | 5.6 | 42.08 |  |  |  | 13 | 55.4 |  |  |  |  | 3.9 | 39.02 |  |  |  |  | 0.6 | 33.08 | [5 empty] | 1.7 | 35.06 |  |  |  | 13.3 | 55.94 |  |  |  |  | 13.9 | 57.02 |  |  |  |  | -0.6 | 30.92 |  |  | 66.4 | 61.5 | 57.9
2001-10-10 | 21:00 | 16.7 | 62.06 | 10 |  | 1980-10-10 | 21:00 | 12.8 | 55.04 |  |  | 1999-10-10 | 21:00 | 17.9 | 64.22 |  |  | 2001-10-10 | 21:00 | 14.4 | 57.92 | [5 empty] | 5.6 | 42.08 |  |  |  | 13 | 55.4 |  |  |  |  | 3.3 | 37.94 |  |  |  |  | -0.6 | 30.92 | [5 empty] | 1.1 | 33.98 |  |  |  | 12.2 | 53.96 |  |  |  |  | 12.2 | 53.96 |  |  |  |  | -1.1 | 30.02 |  |  | 66.4 | 61.5 | 57.9
2001-10-10 | 22:00 | 16.1 | 60.98 | 10 |  | 1980-10-10 | 22:00 | 12.8 | 55.04 |  |  | 1999-10-10 | 22:00 | 18 | 64.4 |  |  | 2001-10-10 | 22:00 | 13.9 | 57.02 | [5 empty] | 7.2 | 44.96 |  |  |  | 12 | 53.6 |  |  |  |  | 1.7 | 35.06 |  |  |  |  | -0.6 | 30.92 | [5 empty] | 1.1 | 33.98 |  |  |  | 11.7 | 53.06 |  |  |  |  | 11.1 | 51.98 |  |  |  |  | -1.1 | 30.02 |  |  | 66.4 | 61.5 | 57.9
2001-10-10 | 23:00 | 15.6 | 60.08 | 10 |  | 1980-10-10 | 23:00 | 13 | 55.4 |  |  | 1999-10-10 | 23:00 | 19 | 66.2 |  |  | 2001-10-10 | 23:00 | 13.3 | 55.94 | [5 empty] | 8.3 | 46.94 |  |  |  | 12 | 53.6 |  |  |  |  | 1.7 | 35.06 |  |  |  |  | -1.7 | 28.94 | [5 empty] | -0.6 | 30.92 |  |  |  | 10.6 | 51.08 |  |  |  |  | 10 | 50 |  |  |  |  | -1.7 | 28.94 |  |  | 66.4 | 61.5 | 57.9
2001-10-10 | 24:00 | 15 | 59 | 10 |  | 1980-10-10 | 24:00 | 13.1 | 55.58 |  |  | 1999-10-10 | 24:00 | 18 | 64.4 |  |  | 2001-10-10 | 24:00 | 12.8 | 55.04 | [5 empty] | 9.4 | 48.92 |  |  |  | 12 | 53.6 |  |  |  |  | 1.7 | 35.06 |  |  |  |  | -2.8 | 26.96 | [5 empty] | -1.1 | 30.02 |  |  |  | 10.6 | 51.08 |  |  |  |  | 10 | 50 |  |  |  |  | -2.8 | 26.96 |  |  | 66.4 | 61.5 | 57.9
2001-10-11 | 1:00 | 15 | 59 | 10 |  | 1980-10-11 | 1:00 | 13.3 | 55.94 |  |  | 1999-10-11 | 1:00 | 18.5 | 65.3 |  |  | 2001-10-11 | 1:00 | 13.3 | 55.94 | [5 empty] | 9.4 | 48.92 |  |  |  | 12 | 53.6 |  |  |  |  | 0.6 | 33.08 |  |  |  |  | -2.8 | 26.96 | [5 empty] | -1.7 | 28.94 |  |  |  | 10 | 50 |  |  |  |  | 9.4 | 48.92 |  |  |  |  | -2.8 | 26.96 |  |  | 66.4 | 61.5 | 57.9
2001-10-11 | 2:00 | 15 | 59 | 10 |  | 1980-10-11 | 2:00 | 14.4 | 57.92 |  |  | 1999-10-11 | 2:00 | 19 | 66.2 |  |  | 2001-10-11 | 2:00 | 12.8 | 55.04 | [5 empty] | 8.3 | 46.94 |  |  |  | 12 | 53.6 |  |  |  |  | 1.1 | 33.98 |  |  |  |  | -3.3 | 26.06 | [5 empty] | -0.6 | 30.92 |  |  |  | 10 | 50 |  |  |  |  | 10.6 | 51.08 |  |  |  |  | -2.8 | 26.96 |  |  | 66.4 | 61.5 | 57.9
2001-10-11 | 3:00 | 15 | 59 | 10 |  | 1980-10-11 | 3:00 | 15.6 | 60.08 |  |  | 1999-10-11 | 3:00 | 18 | 64.4 |  |  | 2001-10-11 | 3:00 | 13.3 | 55.94 | [5 empty] | 7.8 | 46.04 |  |  |  | 12 | 53.6 |  |  |  |  | 0 | 32 |  |  |  |  | -3.3 | 26.06 | [5 empty] | -1.1 | 30.02 |  |  |  | 10 | 50 |  |  |  |  | 9.4 | 48.92 |  |  |  |  | -3.3 | 26.06 |  |  | 66.4 | 61.5 | 57.9
2001-10-11 | 4:00 | 14.4 | 57.92 | 10 |  | 1980-10-11 | 4:00 | 16.7 | 62.06 |  |  | 1999-10-11 | 4:00 | 17.6 | 63.68 |  |  | 2001-10-11 | 4:00 | 13.3 | 55.94 | [5 empty] | 7.2 | 44.96 |  |  |  | 11 | 51.8 |  |  |  |  | 0 | 32 |  |  |  |  | -3.9 | 24.98 | [5 empty] | -1.7 | 28.94 |  |  |  | 9.4 | 48.92 |  |  |  |  | 10 | 50 |  |  |  |  | -3.9 | 24.98 |  |  | 66.4 | 61.5 | 57.9
2001-10-11 | 5:00 | 13.9 | 57.02 | 10 |  | 1980-10-11 | 5:00 | 17.1 | 62.78 |  |  | 1999-10-11 | 5:00 | 17.2 | 62.96 |  |  | 2001-10-11 | 5:00 | 12.8 | 55.04 | [5 empty] | 6.1 | 42.98 |  |  |  | 11 | 51.8 |  |  |  |  | 0 | 32 |  |  |  |  | -3.9 | 24.98 | [5 empty] | -0.6 | 30.92 |  |  |  | 9.4 | 48.92 |  |  |  |  | 9.4 | 48.92 |  |  |  |  | -5.6 | 21.92 |  |  | 66.4 | 61.5 | 57.9
2001-10-11 | 6:00 | 13.9 | 57.02 | 10 |  | 1980-10-11 | 6:00 | 17.4 | 63.32 |  |  | 1999-10-11 | 6:00 | 17 | 62.6 |  |  | 2001-10-11 | 6:00 | 12.2 | 53.96 | [5 empty] | 7.2 | 44.96 |  |  |  | 11 | 51.8 |  |  |  |  | 0 | 32 |  |  |  |  | -4.4 | 24.08 | [5 empty] | -1.1 | 30.02 |  |  |  | 9.4 | 48.92 |  |  |  |  | 8.9 | 48.02 |  |  |  |  | -5.6 | 21.92 |  |  | 66.4 | 61.5 | 57.9
2001-10-11 | 7:00 | 14.4 | 57.92 | 10 |  | 1980-10-11 | 7:00 | 17.8 | 64.04 |  |  | 1999-10-11 | 7:00 | 18 | 64.4 |  |  | 2001-10-11 | 7:00 | 13.3 | 55.94 | [5 empty] | 9.4 | 48.92 |  |  |  | 11 | 51.8 |  |  |  |  | 0.6 | 33.08 |  |  |  |  | -3.3 | 26.06 | [5 empty] | -0.6 | 30.92 |  |  |  | 10 | 50 |  |  |  |  | 9.4 | 48.92 |  |  |  |  | -4.4 | 24.08 |  |  | 66.4 | 61.5 | 57.9
2001-10-11 | 8:00 | 15.6 | 60.08 | 10 |  | 1980-10-11 | 8:00 | 17.8 | 64.04 |  |  | 1999-10-11 | 8:00 | 19 | 66.2 |  |  | 2001-10-11 | 8:00 | 15 | 59 | [5 empty] | 10 | 50 |  |  |  | 11 | 51.8 |  |  |  |  | 2.8 | 37.04 |  |  |  |  | 0 | 32 | [5 empty] | 2.2 | 35.96 |  |  |  | 12.2 | 53.96 |  |  |  |  | 11.1 | 51.98 |  |  |  |  | 0.6 | 33.08 |  |  | 66.4 | 61.5 | 57.9
2001-10-11 | 9:00 | 16.7 | 62.06 | 10 |  | 1980-10-11 | 9:00 | 17.8 | 64.04 |  |  | 1999-10-11 | 9:00 | 20 | 68 |  |  | 2001-10-11 | 9:00 | 16.7 | 62.06 | [5 empty] | 12.8 | 55.04 |  |  |  | 12 | 53.6 |  |  |  |  | 5.6 | 42.08 |  |  |  |  | 3.9 | 39.02 | [5 empty] | 5.6 | 42.08 |  |  |  | 15 | 59 |  |  |  |  | 13.9 | 57.02 |  |  |  |  | 5.6 | 42.08 |  |  | 66.4 | 61.5 | 57.9
2001-10-11 | 10:00 | 18.3 | 64.94 | 10 |  | 1980-10-11 | 10:00 | 17.8 | 64.04 |  |  | 1999-10-11 | 10:00 | 20.1 | 68.18 |  |  | 2001-10-11 | 10:00 | 17.8 | 64.04 | [5 empty] | 13.9 | 57.02 |  |  |  | 12 | 53.6 |  |  |  |  | 7.8 | 46.04 |  |  |  |  | 8.3 | 46.94 | [5 empty] | 10 | 50 |  |  |  | 16.7 | 62.06 |  |  |  |  | 17.2 | 62.96 |  |  |  |  | 10.6 | 51.08 |  |  | 66.4 | 61.5 | 57.9
2001-10-11 | 11:00 | 20 | 68 | 10 |  | 1980-10-11 | 11:00 | 17.8 | 64.04 |  |  | 1999-10-11 | 11:00 | 20 | 68 |  |  | 2001-10-11 | 11:00 | 19.4 | 66.92 | [5 empty] | 16.1 | 60.98 |  |  |  | 12 | 53.6 |  |  |  |  | 9.4 | 48.92 |  |  |  |  | 10.6 | 51.08 | [5 empty] | 11.7 | 53.06 |  |  |  | 19.4 | 66.92 |  |  |  |  | 20 | 68 |  |  |  |  | 11.7 | 53.06 |  |  | 66.4 | 61.5 | 57.9
2001-10-11 | 12:00 | 21.1 | 69.98 | 10 |  | 1980-10-11 | 12:00 | 17.8 | 64.04 |  |  | 1999-10-11 | 12:00 | 20.2 | 68.36 |  |  | 2001-10-11 | 12:00 | 20.6 | 69.08 | [5 empty] | 17.2 | 62.96 |  |  |  | 13 | 55.4 |  |  |  |  | 10.6 | 51.08 |  |  |  |  | 12.2 | 53.96 | [5 empty] | 12.8 | 55.04 |  |  |  | 21.7 | 71.06 |  |  |  |  | 22.8 | 73.04 |  |  |  |  | 12.8 | 55.04 |  |  | 66.4 | 61.5 | 57.9
2001-10-11 | 13:00 | 22.2 | 71.96 | 10 |  | 1980-10-11 | 13:00 | 17.8 | 64.04 |  |  | 1999-10-11 | 13:00 | 20 | 68 |  |  | 2001-10-11 | 13:00 | 20.6 | 69.08 | [5 empty] | 17.8 | 64.04 |  |  |  | 13 | 55.4 |  |  |  |  | 11.1 | 51.98 |  |  |  |  | 12.2 | 53.96 | [5 empty] | 13.3 | 55.94 |  |  |  | 22.2 | 71.96 |  |  |  |  | 23.9 | 75.02 |  |  |  |  | 14.4 | 57.92 |  |  | 66.4 | 61.5 | 57.9
2001-10-11 | 14:00 | 23.3 | 73.94 | 10 |  | 1980-10-11 | 14:00 | 18 | 64.4 |  |  | 1999-10-11 | 14:00 | 20.1 | 68.18 |  |  | 2001-10-11 | 14:00 | 20.6 | 69.08 | [5 empty] | 18.3 | 64.94 |  |  |  | 13 | 55.4 |  |  |  |  | 12.8 | 55.04 |  |  |  |  | 13.3 | 55.94 | [5 empty] | 15 | 59 |  |  |  | 22.2 | 71.96 |  |  |  |  | 24.4 | 75.92 |  |  |  |  | 15 | 59 |  |  | 66.4 | 61.5 | 57.9
2001-10-11 | 15:00 | 21.7 | 71.06 | 10 |  | 1980-10-11 | 15:00 | 18.1 | 64.58 |  |  | 1999-10-11 | 15:00 | 20 | 68 |  |  | 2001-10-11 | 15:00 | 20 | 68 | [5 empty] | 18.9 | 66.02 |  |  |  | 14 | 57.2 |  |  |  |  | 12.8 | 55.04 |  |  |  |  | 13.9 | 57.02 | [5 empty] | 15.6 | 60.08 |  |  |  | 22.2 | 71.96 |  |  |  |  | 24.4 | 75.92 |  |  |  |  | 15.6 | 60.08 |  |  | 66.4 | 61.5 | 57.9
2001-10-11 | 16:00 | 21.7 | 71.06 | 10 |  | 1980-10-11 | 16:00 | 18.3 | 64.94 |  |  | 1999-10-11 | 16:00 | 19.3 | 66.74 |  |  | 2001-10-11 | 16:00 | 19.4 | 66.92 | [5 empty] | 18.3 | 64.94 |  |  |  | 13 | 55.4 |  |  |  |  | 12.8 | 55.04 |  |  |  |  | 13.9 | 57.02 | [5 empty] | 15 | 59 |  |  |  | 21.7 | 71.06 |  |  |  |  | 23.9 | 75.02 |  |  |  |  | 15 | 59 |  |  | 66.4 | 61.5 | 57.9
2001-10-11 | 17:00 | 20 | 68 | 10 |  | 1980-10-11 | 17:00 | 17.4 | 63.32 |  |  | 1999-10-11 | 17:00 | 18 | 64.4 |  |  | 2001-10-11 | 17:00 | 18.3 | 64.94 | [5 empty] | 16.7 | 62.06 |  |  |  | 13 | 55.4 |  |  |  |  | 11.7 | 53.06 |  |  |  |  | 12.8 | 55.04 | [5 empty] | 13.9 | 57.02 |  |  |  | 21.7 | 71.06 |  |  |  |  | 22.8 | 73.04 |  |  |  |  | 12.8 | 55.04 |  |  | 66.4 | 61.5 | 57.9
2001-10-11 | 18:00 | 19.4 | 66.92 | 10 |  | 1980-10-11 | 18:00 | 16.5 | 61.7 |  |  | 1999-10-11 | 18:00 | 13 | 55.4 |  |  | 2001-10-11 | 18:00 | 17.8 | 64.04 | [5 empty] | 15 | 59 |  |  |  | 13 | 55.4 |  |  |  |  | 9.4 | 48.92 |  |  |  |  | 10 | 50 | [5 empty] | 11.1 | 51.98 |  |  |  | 18.9 | 66.02 |  |  |  |  | 20 | 68 |  |  |  |  | 6.7 | 44.06 |  |  | 66.4 | 61.5 | 57.9
2001-10-11 | 19:00 | 18.9 | 66.02 | 10 |  | 1980-10-11 | 19:00 | 15.6 | 60.08 |  |  | 1999-10-11 | 19:00 | 12.8 | 55.04 |  |  | 2001-10-11 | 19:00 | 17.2 | 62.96 | [5 empty] | 13.9 | 57.02 |  |  |  | 13 | 55.4 |  |  |  |  | 8.3 | 46.94 |  |  |  |  | 6.1 | 42.98 | [5 empty] | 9.4 | 48.92 |  |  |  | 17.2 | 62.96 |  |  |  |  | 19.4 | 66.92 |  |  |  |  | 3.9 | 39.02 |  |  | 66.4 | 61.5 | 57.9
2001-10-11 | 20:00 | 19.4 | 66.92 | 10 |  | 1980-10-11 | 20:00 | 15 | 59 |  |  | 1999-10-11 | 20:00 | 12.9 | 55.22 |  |  | 2001-10-11 | 20:00 | 17.2 | 62.96 | [5 empty] | 11.1 | 51.98 |  |  |  | 13 | 55.4 |  |  |  |  | 7.2 | 44.96 |  |  |  |  | 5 | 41 | [5 empty] | 7.2 | 44.96 |  |  |  | 16.1 | 60.98 |  |  |  |  | 17.8 | 64.04 |  |  |  |  | 3.3 | 37.94 |  |  | 66.4 | 61.5 | 57.9
2001-10-11 | 21:00 | 18.9 | 66.02 | 10 |  | 1980-10-11 | 21:00 | 14.5 | 58.1 |  |  | 1999-10-11 | 21:00 | 13 | 55.4 |  |  | 2001-10-11 | 21:00 | 16.1 | 60.98 | [5 empty] | 10 | 50 |  |  |  | 14 | 57.2 |  |  |  |  | 7.2 | 44.96 |  |  |  |  | 3.3 | 37.94 | [5 empty] | 7.2 | 44.96 |  |  |  | 15.6 | 60.08 |  |  |  |  | 16.1 | 60.98 |  |  |  |  | 3.3 | 37.94 |  |  | 66.4 | 61.5 | 57.9
2001-10-11 | 22:00 | 18.9 | 66.02 | 10 |  | 1980-10-11 | 22:00 | 13.9 | 57.02 |  |  | 1999-10-11 | 22:00 | 12 | 53.6 |  |  | 2001-10-11 | 22:00 | 16.1 | 60.98 | [5 empty] | 8.3 | 46.94 |  |  |  | 13 | 55.4 |  |  |  |  | 6.1 | 42.98 |  |  |  |  | 2.8 | 37.04 | [5 empty] | 6.1 | 42.98 |  |  |  | 15.6 | 60.08 |  |  |  |  | 15.6 | 60.08 |  |  |  |  | 1.7 | 35.06 |  |  | 66.4 | 61.5 | 57.9
2001-10-11 | 23:00 | 18.3 | 64.94 | 10 |  | 1980-10-11 | 23:00 | 14.1 | 57.38 |  |  | 1999-10-11 | 23:00 | 12 | 53.6 |  |  | 2001-10-11 | 23:00 | 15 | 59 | [5 empty] | 7.2 | 44.96 |  |  |  | 13 | 55.4 |  |  |  |  | 5.6 | 42.08 |  |  |  |  | 2.2 | 35.96 | [5 empty] | 6.7 | 44.06 |  |  |  | 16.1 | 60.98 |  |  |  |  | 14.4 | 57.92 |  |  |  |  | 2.2 | 35.96 |  |  | 66.4 | 61.5 | 57.9
2001-10-11 | 24:00 | 17.2 | 62.96 | 10 |  | 1980-10-11 | 24:00 | 14.2 | 57.56 |  |  | 1999-10-11 | 24:00 | 11 | 51.8 |  |  | 2001-10-11 | 24:00 | 14.4 | 57.92 | [5 empty] | 5.6 | 42.08 |  |  |  | 13 | 55.4 |  |  |  |  | 5 | 41 |  |  |  |  | 1.7 | 35.06 | [5 empty] | 6.1 | 42.98 |  |  |  | 15.6 | 60.08 |  |  |  |  | 15 | 59 |  |  |  |  | 0.6 | 33.08 |  |  | 66.4 | 61.5 | 57.9
2001-10-12 | 1:00 | 16.7 | 62.06 | 10 |  | 1980-10-12 | 1:00 | 14.4 | 57.92 |  |  | 1999-10-12 | 1:00 | 8 | 46.4 |  |  | 2001-10-12 | 1:00 | 13.3 | 55.94 | [5 empty] | 5 | 41 |  |  |  | 13 | 55.4 |  |  |  |  | 5 | 41 |  |  |  |  | 1.1 | 33.98 | [5 empty] | 6.1 | 42.98 |  |  |  | 14.4 | 57.92 |  |  |  |  | 16.1 | 60.98 |  |  |  |  | 3.9 | 39.02 |  |  | 66.4 | 61.5 | 57.9
2001-10-12 | 2:00 | 16.7 | 62.06 | 10 |  | 1980-10-12 | 2:00 | 13.7 | 56.66 |  |  | 1999-10-12 | 2:00 | 9 | 48.2 |  |  | 2001-10-12 | 2:00 | 13.3 | 55.94 | [5 empty] | 3.3 | 37.94 |  |  |  | 13 | 55.4 |  |  |  |  | 5 | 41 |  |  |  |  | 0.6 | 33.08 | [5 empty] | 4.4 | 39.92 |  |  |  | 14.4 | 57.92 |  |  |  |  | 16.1 | 60.98 |  |  |  |  | 1.1 | 33.98 |  |  | 66.4 | 61.5 | 57.9
2001-10-12 | 3:00 | 16.7 | 62.06 | 10 |  | 1980-10-12 | 3:00 | 12.9 | 55.22 |  |  | 1999-10-12 | 3:00 | 8.8 | 47.84 |  |  | 2001-10-12 | 3:00 | 13.9 | 57.02 | [5 empty] | 3.3 | 37.94 |  |  |  | 13 | 55.4 |  |  |  |  | 4.4 | 39.92 |  |  |  |  | 0.6 | 33.08 | [5 empty] | 4.4 | 39.92 |  |  |  | 14.4 | 57.92 |  |  |  |  | 14.4 | 57.92 |  |  |  |  | 1.1 | 33.98 |  |  | 66.4 | 61.5 | 57.9
2001-10-12 | 4:00 | 15.6 | 60.08 | 10 |  | 1980-10-12 | 4:00 | 12.2 | 53.96 |  |  | 1999-10-12 | 4:00 | 8.4 | 47.12 |  |  | 2001-10-12 | 4:00 | 13.3 | 55.94 | [5 empty] | 2.8 | 37.04 |  |  |  | 13 | 55.4 |  |  |  |  | 5.6 | 42.08 |  |  |  |  | 1.1 | 33.98 | [5 empty] | 3.3 | 37.94 |  |  |  | 13.3 | 55.94 |  |  |  |  | 15 | 59 |  |  |  |  | 1.1 | 33.98 |  |  | 66.4 | 61.5 | 57.9
2001-10-12 | 5:00 | 15.6 | 60.08 | 10 |  | 1980-10-12 | 5:00 | 11.7 | 53.06 |  |  | 1999-10-12 | 5:00 | 8 | 46.4 |  |  | 2001-10-12 | 5:00 | 12.8 | 55.04 | [5 empty] | 4.4 | 39.92 |  |  |  | 13 | 55.4 |  |  |  |  | 5.6 | 42.08 |  |  |  |  | 2.2 | 35.96 | [5 empty] | 3.3 | 37.94 |  |  |  | 13.3 | 55.94 |  |  |  |  | 14.4 | 57.92 |  |  |  |  | 0.6 | 33.08 |  |  | 66.4 | 61.5 | 57.9
2001-10-12 | 6:00 | 15.6 | 60.08 | 10 |  | 1980-10-12 | 6:00 | 11.1 | 51.98 |  |  | 1999-10-12 | 6:00 | 6 | 42.8 |  |  | 2001-10-12 | 6:00 | 12.2 | 53.96 | [5 empty] | 5.6 | 42.08 |  |  |  | 13 | 55.4 |  |  |  |  | 6.1 | 42.98 |  |  |  |  | 2.2 | 35.96 | [5 empty] | 3.9 | 39.02 |  |  |  | 13.9 | 57.02 |  |  |  |  | 14.4 | 57.92 |  |  |  |  | 1.1 | 33.98 |  |  | 66.4 | 61.5 | 57.9
2001-10-12 | 7:00 | 15.6 | 60.08 | 10 |  | 1980-10-12 | 7:00 | 10.6 | 51.08 |  |  | 1999-10-12 | 7:00 | 7.8 | 46.04 |  |  | 2001-10-12 | 7:00 | 13.3 | 55.94 | [5 empty] | 8.9 | 48.02 |  |  |  | 13 | 55.4 |  |  |  |  | 6.1 | 42.98 |  |  |  |  | 1.7 | 35.06 | [5 empty] | 3.3 | 37.94 |  |  |  | 13.9 | 57.02 |  |  |  |  | 13.9 | 57.02 |  |  |  |  | 2.2 | 35.96 |  |  | 66.4 | 61.5 | 57.9
2001-10-12 | 8:00 | 17.2 | 62.96 | 10 |  | 1980-10-12 | 8:00 | 11.5 | 52.7 |  |  | 1999-10-12 | 8:00 | 11 | 51.8 |  |  | 2001-10-12 | 8:00 | 15.6 | 60.08 | [5 empty] | 12.8 | 55.04 |  |  |  | 13 | 55.4 |  |  |  |  | 8.3 | 46.94 |  |  |  |  | 4.4 | 39.92 | [5 empty] | 6.7 | 44.06 |  |  |  | 15 | 59 |  |  |  |  | 15 | 59 |  |  |  |  | 7.2 | 44.96 |  |  | 66.4 | 61.5 | 57.9
2001-10-12 | 9:00 | 18.9 | 66.02 | 10 |  | 1980-10-12 | 9:00 | 12.4 | 54.32 |  |  | 1999-10-12 | 9:00 | 13 | 55.4 |  |  | 2001-10-12 | 9:00 | 17.2 | 62.96 | [5 empty] | 15.6 | 60.08 |  |  |  | 13 | 55.4 |  |  |  |  | 9.4 | 48.92 |  |  |  |  | 7.8 | 46.04 | [5 empty] | 10 | 50 |  |  |  | 15.6 | 60.08 |  |  |  |  | 17.2 | 62.96 |  |  |  |  | 10 | 50 |  |  | 66.4 | 61.5 | 57.9
2001-10-12 | 10:00 | 20 | 68 | 10 |  | 1980-10-12 | 10:00 | 13.3 | 55.94 |  |  | 1999-10-12 | 10:00 | 14 | 57.2 |  |  | 2001-10-12 | 10:00 | 18.3 | 64.94 | [5 empty] | 17.2 | 62.96 |  |  |  | 14 | 57.2 |  |  |  |  | 12.2 | 53.96 |  |  |  |  | 11.1 | 51.98 | [5 empty] | 13.9 | 57.02 |  |  |  | 17.2 | 62.96 |  |  |  |  | 17.2 | 62.96 |  |  |  |  | 11.7 | 53.06 |  |  | 66.4 | 61.5 | 57.9
2001-10-12 | 11:00 | 21.7 | 71.06 | 10 |  | 1980-10-12 | 11:00 | 13.9 | 57.02 |  |  | 1999-10-12 | 11:00 | 16 | 60.8 |  |  | 2001-10-12 | 11:00 | 19.4 | 66.92 | [5 empty] | 18.3 | 64.94 |  |  |  | 13 | 55.4 |  |  |  |  | 13.9 | 57.02 |  |  |  |  | 12.2 | 53.96 | [5 empty] | 15.6 | 60.08 |  |  |  | 17.8 | 64.04 |  |  |  |  | 18.9 | 66.02 |  |  |  |  | 13.3 | 55.94 |  |  | 66.4 | 61.5 | 57.9
2001-10-12 | 12:00 | 23.3 | 73.94 | 10 |  | 1980-10-12 | 12:00 | 14.4 | 57.92 |  |  | 1999-10-12 | 12:00 | 17 | 62.6 |  |  | 2001-10-12 | 12:00 | 20 | 68 | [5 empty] | 18.9 | 66.02 |  |  |  | 14 | 57.2 |  |  |  |  | 15.6 | 60.08 |  |  |  |  | 13.9 | 57.02 | [5 empty] | 17.8 | 64.04 |  |  |  | 17.2 | 62.96 |  |  |  |  | 20 | 68 |  |  |  |  | 14.4 | 57.92 |  |  | 66.4 | 61.5 | 57.9
2001-10-12 | 13:00 | 23.9 | 75.02 | 10 |  | 1980-10-12 | 13:00 | 15 | 59 |  |  | 1999-10-12 | 13:00 | 17 | 62.6 |  |  | 2001-10-12 | 13:00 | 20 | 68 | [5 empty] | 19.4 | 66.92 |  |  |  | 14 | 57.2 |  |  |  |  | 16.7 | 62.06 |  |  |  |  | 14.4 | 57.92 | [5 empty] | 18.3 | 64.94 |  |  |  | 17.2 | 62.96 |  |  |  |  | 20 | 68 |  |  |  |  | 16.7 | 62.06 |  |  | 66.4 | 61.5 | 57.9
2001-10-12 | 14:00 | 23.9 | 75.02 | 10 |  | 1980-10-12 | 14:00 | 15.2 | 59.36 |  |  | 1999-10-12 | 14:00 | 16 | 60.8 |  |  | 2001-10-12 | 14:00 | 20.6 | 69.08 | [5 empty] | 19.4 | 66.92 |  |  |  | 14 | 57.2 |  |  |  |  | 17.8 | 64.04 |  |  |  |  | 15.6 | 60.08 | [5 empty] | 20 | 68 |  |  |  | 18.3 | 64.94 |  |  |  |  | 20.6 | 69.08 |  |  |  |  | 17.2 | 62.96 |  |  | 66.4 | 61.5 | 57.9
2001-10-12 | 15:00 | 24.4 | 75.92 | 10 |  | 1980-10-12 | 15:00 | 15.4 | 59.72 |  |  | 1999-10-12 | 15:00 | 17 | 62.6 |  |  | 2001-10-12 | 15:00 | 20.6 | 69.08 | [5 empty] | 18.9 | 66.02 |  |  |  | 14 | 57.2 |  |  |  |  | 17.2 | 62.96 |  |  |  |  | 16.1 | 60.98 | [5 empty] | 18.9 | 66.02 |  |  |  | 18.3 | 64.94 |  |  |  |  | 20.6 | 69.08 |  |  |  |  | 17.8 | 64.04 |  |  | 66.4 | 61.5 | 57.9
2001-10-12 | 16:00 | 21.7 | 71.06 | 10 |  | 1980-10-12 | 16:00 | 15.6 | 60.08 |  |  | 1999-10-12 | 16:00 | 16.8 | 62.24 |  |  | 2001-10-12 | 16:00 | 19.4 | 66.92 | [5 empty] | 17.8 | 64.04 |  |  |  | 14 | 57.2 |  |  |  |  | 16.1 | 60.98 |  |  |  |  | 15.6 | 60.08 | [5 empty] | 18.9 | 66.02 |  |  |  | 18.3 | 64.94 |  |  |  |  | 20 | 68 |  |  |  |  | 17.2 | 62.96 |  |  | 66.4 | 61.5 | 57.9
2001-10-12 | 17:00 | 20.6 | 69.08 | 10 |  | 1980-10-12 | 17:00 | 14.7 | 58.46 |  |  | 1999-10-12 | 17:00 | 16 | 60.8 |  |  | 2001-10-12 | 17:00 | 17.8 | 64.04 | [5 empty] | 15.6 | 60.08 |  |  |  | 13.9 | 57.02 |  |  |  |  | 15.6 | 60.08 |  |  |  |  | 14.4 | 57.92 | [5 empty] | 18.3 | 64.94 |  |  |  | 17.2 | 62.96 |  |  |  |  | 19.4 | 66.92 |  |  |  |  | 13.3 | 55.94 |  |  | 66.4 | 61.5 | 57.9
2001-10-12 | 18:00 | 19.4 | 66.92 | 10 |  | 1980-10-12 | 18:00 | 13.7 | 56.66 |  |  | 1999-10-12 | 18:00 | 14 | 57.2 |  |  | 2001-10-12 | 18:00 | 16.7 | 62.06 | [5 empty] | 13.3 | 55.94 |  |  |  | 13 | 55.4 |  |  |  |  | 14.4 | 57.92 |  |  |  |  | 13.9 | 57.02 | [5 empty] | 17.8 | 64.04 |  |  |  | 16.7 | 62.06 |  |  |  |  | 17.2 | 62.96 |  |  |  |  | 11.7 | 53.06 |  |  | 66.4 | 61.5 | 57.9
2001-10-12 | 19:00 | 19.4 | 66.92 | 10 |  | 1980-10-12 | 19:00 | 12.8 | 55.04 |  |  | 1999-10-12 | 19:00 | 13 | 55.4 |  |  | 2001-10-12 | 19:00 | 16.7 | 62.06 | [5 empty] | 12.2 | 53.96 |  |  |  | 13 | 55.4 |  |  |  |  | 13.9 | 57.02 |  |  |  |  | 13.9 | 57.02 | [5 empty] | 16.7 | 62.06 |  |  |  | 16.1 | 60.98 |  |  |  |  | 17.2 | 62.96 |  |  |  |  | 10 | 50 |  |  | 66.4 | 61.5 | 57.9
2001-10-12 | 20:00 | 19.4 | 66.92 | 10 |  | 1980-10-12 | 20:00 | 12.4 | 54.32 |  |  | 1999-10-12 | 20:00 | 12 | 53.6 |  |  | 2001-10-12 | 20:00 | 16.7 | 62.06 | [5 empty] | 11.7 | 53.06 |  |  |  | 12 | 53.6 |  |  |  |  | 12.2 | 53.96 |  |  |  |  | 13.3 | 55.94 | [5 empty] | 15.6 | 60.08 |  |  |  | 16.1 | 60.98 |  |  |  |  | 16.7 | 62.06 |  |  |  |  | 10 | 50 |  |  | 66.4 | 61.5 | 57.9
2001-10-12 | 21:00 | 18.9 | 66.02 | 10 |  | 1980-10-12 | 21:00 | 12.1 | 53.78 |  |  | 1999-10-12 | 21:00 | 12 | 53.6 |  |  | 2001-10-12 | 21:00 | 16.1 | 60.98 | [5 empty] | 12.2 | 53.96 |  |  |  | 12 | 53.6 |  |  |  |  | 12.2 | 53.96 |  |  |  |  | 12.8 | 55.04 | [5 empty] | 15 | 59 |  |  |  | 15.6 | 60.08 |  |  |  |  | 16.1 | 60.98 |  |  |  |  | 10 | 50 |  |  | 66.4 | 61.5 | 57.9
2001-10-12 | 22:00 | 18.3 | 64.94 | 10 |  | 1980-10-12 | 22:00 | 11.7 | 53.06 |  |  | 1999-10-12 | 22:00 | 11 | 51.8 |  |  | 2001-10-12 | 22:00 | 15.6 | 60.08 | [5 empty] | 10.6 | 51.08 |  |  |  | 12 | 53.6 |  |  |  |  | 11.7 | 53.06 |  |  |  |  | 12.8 | 55.04 | [5 empty] | 13.9 | 57.02 |  |  |  | 14.4 | 57.92 |  |  |  |  | 15.6 | 60.08 |  |  |  |  | 10 | 50 |  |  | 66.4 | 61.5 | 57.9
2001-10-12 | 23:00 | 18.3 | 64.94 | 10 |  | 1980-10-12 | 23:00 | 11.3 | 52.34 |  |  | 1999-10-12 | 23:00 | 10 | 50 |  |  | 2001-10-12 | 23:00 | 15.6 | 60.08 | [5 empty] | 7.8 | 46.04 |  |  |  | 12 | 53.6 |  |  |  |  | 12.2 | 53.96 |  |  |  |  | 12.2 | 53.96 | [5 empty] | 13.9 | 57.02 |  |  |  | 14.4 | 57.92 |  |  |  |  | 15 | 59 |  |  |  |  | 8.3 | 46.94 |  |  | 66.4 | 61.5 | 57.9
2001-10-12 | 24:00 | 18.9 | 66.02 | 10 |  | 1980-10-12 | 24:00 | 11 | 51.8 |  |  | 1999-10-12 | 24:00 | 9 | 48.2 |  |  | 2001-10-12 | 24:00 | 15 | 59 | [5 empty] | 7.8 | 46.04 |  |  |  | 12 | 53.6 |  |  |  |  | 12.8 | 55.04 |  |  |  |  | 11.7 | 53.06 | [5 empty] | 13.9 | 57.02 |  |  |  | 12.2 | 53.96 |  |  |  |  | 14.4 | 57.92 |  |  |  |  | 8.3 | 46.94 |  |  | 66.4 | 61.5 | 57.9
2001-10-13 | 1:00 | 18.9 | 66.02 | 10 |  | 1980-10-13 | 1:00 | 10.6 | 51.08 |  |  | 1999-10-13 | 1:00 | 10 | 50 |  |  | 2001-10-13 | 1:00 | 15 | 59 | [5 empty] | 9.4 | 48.92 |  |  |  | 11 | 51.8 |  |  |  |  | 12.2 | 53.96 |  |  |  |  | 11.7 | 53.06 | [5 empty] | 12.8 | 55.04 |  |  |  | 11.1 | 51.98 |  |  |  |  | 13.9 | 57.02 |  |  |  |  | 8.3 | 46.94 |  |  | 66.4 | 61.5 | 57.9
2001-10-13 | 2:00 | 18.3 | 64.94 | 10 |  | 1980-10-13 | 2:00 | 10.2 | 50.36 |  |  | 1999-10-13 | 2:00 | 11 | 51.8 |  |  | 2001-10-13 | 2:00 | 15 | 59 | [5 empty] | 7.2 | 44.96 |  |  |  | 11 | 51.8 |  |  |  |  | 12.2 | 53.96 |  |  |  |  | 12.2 | 53.96 | [5 empty] | 13.3 | 55.94 |  |  |  | 11.1 | 51.98 |  |  |  |  | 13.3 | 55.94 |  |  |  |  | 8.9 | 48.02 |  |  | 66.4 | 61.5 | 57.9
2001-10-13 | 3:00 | 17.8 | 64.04 | 10 |  | 1980-10-13 | 3:00 | 9.8 | 49.64 |  |  | 1999-10-13 | 3:00 | 10.1 | 50.18 |  |  | 2001-10-13 | 3:00 | 14.4 | 57.92 | [5 empty] | 8.3 | 46.94 |  |  |  | 11 | 51.8 |  |  |  |  | 12.2 | 53.96 |  |  |  |  | 12.2 | 53.96 | [5 empty] | 13.3 | 55.94 |  |  |  | 11.1 | 51.98 |  |  |  |  | 12.2 | 53.96 |  |  |  |  | 9.4 | 48.92 |  |  | 66.4 | 61.5 | 57.9
2001-10-13 | 4:00 | 17.2 | 62.96 | 10 |  | 1980-10-13 | 4:00 | 9.4 | 48.92 |  |  | 1999-10-13 | 4:00 | 9 | 48.2 |  |  | 2001-10-13 | 4:00 | 15.6 | 60.08 | [5 empty] | 6.7 | 44.06 |  |  |  | 11 | 51.8 |  |  |  |  | 12.8 | 55.04 |  |  |  |  | 11.7 | 53.06 | [5 empty] | 12.2 | 53.96 |  |  |  | 11.1 | 51.98 |  |  |  |  | 11.1 | 51.98 |  |  |  |  | 10.6 | 51.08 |  |  | 66.4 | 61.5 | 57.9
2001-10-13 | 5:00 | 17.8 | 64.04 | 10 |  | 1980-10-13 | 5:00 | 8.9 | 48.02 |  |  | 1999-10-13 | 5:00 | 8 | 46.4 |  |  | 2001-10-13 | 5:00 | 15 | 59 | [5 empty] | 7.8 | 46.04 |  |  |  | 11 | 51.8 |  |  |  |  | 13.3 | 55.94 |  |  |  |  | 12.8 | 55.04 | [5 empty] | 12.2 | 53.96 |  |  |  | 10.6 | 51.08 |  |  |  |  | 11.1 | 51.98 |  |  |  |  | 11.7 | 53.06 |  |  | 66.4 | 61.5 | 57.9
2001-10-13 | 6:00 | 17.2 | 62.96 | 10 |  | 1980-10-13 | 6:00 | 8.3 | 46.94 |  |  | 1999-10-13 | 6:00 | 8 | 46.4 |  |  | 2001-10-13 | 6:00 | 13.9 | 57.02 | [5 empty] | 7.8 | 46.04 |  |  |  | 11 | 51.8 |  |  |  |  | 13.3 | 55.94 |  |  |  |  | 12.8 | 55.04 | [5 empty] | 12.2 | 53.96 |  |  |  | 10 | 50 |  |  |  |  | 11.1 | 51.98 |  |  |  |  | 12.2 | 53.96 |  |  | 66.4 | 61.5 | 57.9
2001-10-13 | 7:00 | 17.2 | 62.96 | 10 |  | 1980-10-13 | 7:00 | 7.8 | 46.04 |  |  | 1999-10-13 | 7:00 | 9 | 48.2 |  |  | 2001-10-13 | 7:00 | 15.6 | 60.08 | [5 empty] | 8.9 | 48.02 |  |  |  | 12 | 53.6 |  |  |  |  | 12.8 | 55.04 |  |  |  |  | 12.8 | 55.04 | [5 empty] | 12.8 | 55.04 |  |  |  | 10 | 50 |  |  |  |  | 11.1 | 51.98 |  |  |  |  | 12.2 | 53.96 |  |  | 66.4 | 61.5 | 57.9
2001-10-13 | 8:00 | 18.3 | 64.94 | 10 |  | 1980-10-13 | 8:00 | 8.5 | 47.3 |  |  | 1999-10-13 | 8:00 | 12.7 | 54.86 |  |  | 2001-10-13 | 8:00 | 17.2 | 62.96 | [5 empty] | 13.9 | 57.02 |  |  |  | 12 | 53.6 |  |  |  |  | 12.8 | 55.04 |  |  |  |  | 13.9 | 57.02 | [5 empty] | 13.3 | 55.94 |  |  |  | 10 | 50 |  |  |  |  | 11.7 | 53.06 |  |  |  |  | 12.8 | 55.04 |  |  | 66.4 | 61.5 | 57.9
2001-10-13 | 9:00 | 18.3 | 64.94 | 10 |  | 1980-10-13 | 9:00 | 9.3 | 48.74 |  |  | 1999-10-13 | 9:00 | 16 | 60.8 |  |  | 2001-10-13 | 9:00 | 20 | 68 | [5 empty] | 16.1 | 60.98 |  |  |  | 13 | 55.4 |  |  |  |  | 13.3 | 55.94 |  |  |  |  | 15 | 59 | [5 empty] | 13.3 | 55.94 |  |  |  | 10.6 | 51.08 |  |  |  |  | 11.7 | 53.06 |  |  |  |  | 13.3 | 55.94 |  |  | 66.4 | 61.5 | 57.9
2001-10-13 | 10:00 | 19.4 | 66.92 | 10 |  | 1980-10-13 | 10:00 | 10 | 50 |  |  | 1999-10-13 | 10:00 | 17 | 62.6 |  |  | 2001-10-13 | 10:00 | 20.6 | 69.08 | [5 empty] | 18.9 | 66.02 |  |  |  | 13 | 55.4 |  |  |  |  | 13.9 | 57.02 |  |  |  |  | 15.6 | 60.08 | [5 empty] | 13.9 | 57.02 |  |  |  | 10.6 | 51.08 |  |  |  |  | 11.7 | 53.06 |  |  |  |  | 13.9 | 57.02 |  |  | 66.4 | 61.5 | 57.9
2001-10-13 | 11:00 | 20.6 | 69.08 | 10 |  | 1980-10-13 | 11:00 | 10.7 | 51.26 |  |  | 1999-10-13 | 11:00 | 19 | 66.2 |  |  | 2001-10-13 | 11:00 | 21.7 | 71.06 | [5 empty] | 20.6 | 69.08 |  |  |  | 14 | 57.2 |  |  |  |  | 14.4 | 57.92 |  |  |  |  | 15 | 59 | [5 empty] | 13.9 | 57.02 |  |  |  | 11.1 | 51.98 |  |  |  |  | 11.7 | 53.06 |  |  |  |  | 14.4 | 57.92 |  |  | 66.4 | 61.5 | 57.9
2001-10-13 | 12:00 | 21.1 | 69.98 | 10 |  | 1980-10-13 | 12:00 | 11.5 | 52.7 |  |  | 1999-10-13 | 12:00 | 19 | 66.2 |  |  | 2001-10-13 | 12:00 | 22.8 | 73.04 | [5 empty] | 21.7 | 71.06 |  |  |  | 14 | 57.2 |  |  |  |  | 15 | 59 |  |  |  |  | 15 | 59 | [5 empty] | 14.4 | 57.92 |  |  |  | 11.7 | 53.06 |  |  |  |  | 12.2 | 53.96 |  |  |  |  | 15 | 59 |  |  | 66.4 | 61.5 | 57.9
2001-10-13 | 13:00 | 22.2 | 71.96 | 10 |  | 1980-10-13 | 13:00 | 12.2 | 53.96 |  |  | 1999-10-13 | 13:00 | 20 | 68 |  |  | 2001-10-13 | 13:00 | 21.7 | 71.06 | [5 empty] | 21.7 | 71.06 |  |  |  | 14 | 57.2 |  |  |  |  | 15 | 59 |  |  |  |  | 15 | 59 | [5 empty] | 16.7 | 62.06 |  |  |  | 12.2 | 53.96 |  |  |  |  | 12.2 | 53.96 |  |  |  |  | 15.6 | 60.08 |  |  | 66.4 | 61.5 | 57.9
2001-10-13 | 14:00 | 22.8 | 73.04 | 10 |  | 1980-10-13 | 14:00 | 11.8 | 53.24 |  |  | 1999-10-13 | 14:00 | 20 | 68 |  |  | 2001-10-13 | 14:00 | 21.7 | 71.06 | [5 empty] | 22.2 | 71.96 |  |  |  | 15 | 59 |  |  |  |  | 16.1 | 60.98 |  |  |  |  | 15.6 | 60.08 | [5 empty] | 17.2 | 62.96 |  |  |  | 11.7 | 53.06 |  |  |  |  | 12.8 | 55.04 |  |  |  |  | 16.1 | 60.98 |  |  | 66.4 | 61.5 | 57.9
2001-10-13 | 15:00 | 23.3 | 73.94 | 10 |  | 1980-10-13 | 15:00 | 11.5 | 52.7 |  |  | 1999-10-13 | 15:00 | 20 | 68 |  |  | 2001-10-13 | 15:00 | 21.1 | 69.98 | [5 empty] | 21.1 | 69.98 |  |  |  | 16 | 60.8 |  |  |  |  | 16.7 | 62.06 |  |  |  |  | 16.1 | 60.98 | [5 empty] | 17.2 | 62.96 |  |  |  | 12.2 | 53.96 |  |  |  |  | 12.2 | 53.96 |  |  |  |  | 16.1 | 60.98 |  |  | 66.4 | 61.5 | 57.9
2001-10-13 | 16:00 | 22.2 | 71.96 | 10 |  | 1980-10-13 | 16:00 | 11.1 | 51.98 |  |  | 1999-10-13 | 16:00 | 20 | 68 |  |  | 2001-10-13 | 16:00 | 19.4 | 66.92 | [5 empty] | 20.6 | 69.08 |  |  |  | 16 | 60.8 |  |  |  |  | 16.1 | 60.98 |  |  |  |  | 16.1 | 60.98 | [5 empty] | 17.2 | 62.96 |  |  |  | 11.1 | 51.98 |  |  |  |  | 12.2 | 53.96 |  |  |  |  | 16.7 | 62.06 |  |  | 66.4 | 61.5 | 57.9
2001-10-13 | 17:00 | 20.6 | 69.08 | 10 |  | 1980-10-13 | 17:00 | 10.2 | 50.36 |  |  | 1999-10-13 | 17:00 | 19 | 66.2 |  |  | 2001-10-13 | 17:00 | 17.2 | 62.96 | [5 empty] | 18.3 | 64.94 |  |  |  | 15 | 59 |  |  |  |  | 16.1 | 60.98 |  |  |  |  | 16.1 | 60.98 | [5 empty] | 15.6 | 60.08 |  |  |  | 10.6 | 51.08 |  |  |  |  | 11.7 | 53.06 |  |  |  |  | 16.1 | 60.98 |  |  | 66.4 | 61.5 | 57.9
2001-10-13 | 18:00 | 18.9 | 66.02 | 10 |  | 1980-10-13 | 18:00 | 9.2 | 48.56 |  |  | 1999-10-13 | 18:00 | 18 | 64.4 |  |  | 2001-10-13 | 18:00 | 16.1 | 60.98 | [5 empty] | 16.1 | 60.98 |  |  |  | 15 | 59 |  |  |  |  | 16.1 | 60.98 |  |  |  |  | 16.1 | 60.98 | [5 empty] | 15.6 | 60.08 |  |  |  | 10 | 50 |  |  |  |  | 11.1 | 51.98 |  |  |  |  | 15.6 | 60.08 |  |  | 66.4 | 61.5 | 57.9
2001-10-13 | 19:00 | 17.2 | 62.96 | 10 |  | 1980-10-13 | 19:00 | 8.3 | 46.94 |  |  | 1999-10-13 | 19:00 | 18 | 64.4 |  |  | 2001-10-13 | 19:00 | 16.1 | 60.98 | [5 empty] | 15.6 | 60.08 |  |  |  | 15 | 59 |  |  |  |  | 15.6 | 60.08 |  |  |  |  | 16.1 | 60.98 | [5 empty] | 15.6 | 60.08 |  |  |  | 9.4 | 48.92 |  |  |  |  | 11.1 | 51.98 |  |  |  |  | 15.6 | 60.08 |  |  | 66.4 | 61.5 | 57.9
2001-10-13 | 20:00 | 17 | 62.6 | 10 |  | 1980-10-13 | 20:00 | 8.1 | 46.58 |  |  | 1999-10-13 | 20:00 | 18 | 64.4 |  |  | 2001-10-13 | 20:00 | 16.1 | 60.98 | [5 empty] | 13.3 | 55.94 |  |  |  | 15 | 59 |  |  |  |  | 15.6 | 60.08 |  |  |  |  | 16.1 | 60.98 | [5 empty] | 15 | 59 |  |  |  | 8.9 | 48.02 |  |  |  |  | 10.6 | 51.08 |  |  |  |  | 15.6 | 60.08 |  |  | 66.4 | 61.5 | 57.9
2001-10-13 | 21:00 | 16.7 | 62.06 | 10 |  | 1980-10-13 | 21:00 | 8 | 46.4 |  |  | 1999-10-13 | 21:00 | 18 | 64.4 |  |  | 2001-10-13 | 21:00 | 15.6 | 60.08 | [5 empty] | 12.8 | 55.04 |  |  |  | 13 | 55.4 |  |  |  |  | 14.4 | 57.92 |  |  |  |  | 16.1 | 60.98 | [5 empty] | 14.4 | 57.92 |  |  |  | 8.9 | 48.02 |  |  |  |  | 10 | 50 |  |  |  |  | 15.6 | 60.08 |  |  | 66.4 | 61.5 | 57.9
2001-10-13 | 22:00 | 16.1 | 60.98 | 10 |  | 1980-10-13 | 22:00 | 7.8 | 46.04 |  |  | 1999-10-13 | 22:00 | 18 | 64.4 |  |  | 2001-10-13 | 22:00 | 14.4 | 57.92 | [5 empty] | 13.9 | 57.02 |  |  |  | 12 | 53.6 |  |  |  |  | 14.4 | 57.92 |  |  |  |  | 16.1 | 60.98 | [5 empty] | 13.9 | 57.02 |  |  |  | 8.9 | 48.02 |  |  |  |  | 10 | 50 |  |  |  |  | 15.6 | 60.08 |  |  | 66.4 | 61.5 | 57.9
2001-10-13 | 23:00 | 16.1 | 60.98 | 10 |  | 1980-10-13 | 23:00 | 7.6 | 45.68 |  |  | 1999-10-13 | 23:00 | 17.5 | 63.5 |  |  | 2001-10-13 | 23:00 | 13.9 | 57.02 | [5 empty] | 11.1 | 51.98 |  |  |  | 12 | 53.6 |  |  |  |  | 14.4 | 57.92 |  |  |  |  | 16.1 | 60.98 | [5 empty] | 13.3 | 55.94 |  |  |  | 8.3 | 46.94 |  |  |  |  | 9.4 | 48.92 |  |  |  |  | 15 | 59 |  |  | 66.4 | 61.5 | 57.9
2001-10-13 | 24:00 | 16.1 | 60.98 | 10 |  | 1980-10-13 | 24:00 | 7.4 | 45.32 |  |  | 1999-10-13 | 24:00 | 17 | 62.6 |  |  | 2001-10-13 | 24:00 | 13.9 | 57.02 | [5 empty] | 11.1 | 51.98 |  |  |  | 11 | 51.8 |  |  |  |  | 14.4 | 57.92 |  |  |  |  | 16.1 | 60.98 | [5 empty] | 13.3 | 55.94 |  |  |  | 7.8 | 46.04 |  |  |  |  | 9.4 | 48.92 |  |  |  |  | 14.4 | 57.92 |  |  | 66.4 | 61.5 | 57.9
2001-10-14 | 1:00 | 16.1 | 60.98 | 10 |  | 1980-10-14 | 1:00 | 7.2 | 44.96 |  |  | 1999-10-14 | 1:00 | 17 | 62.6 |  |  | 2001-10-14 | 1:00 | 15 | 59 | [5 empty] | 10 | 50 |  |  |  | 11 | 51.8 |  |  |  |  | 15 | 59 |  |  |  |  | 16.1 | 60.98 | [5 empty] | 13.9 | 57.02 |  |  |  | 7.2 | 44.96 |  |  |  |  | 9.4 | 48.92 |  |  |  |  | 14.4 | 57.92 |  |  | 66.4 | 61.5 | 57.9
2001-10-14 | 2:00 | 15.6 | 60.08 | 10 |  | 1980-10-14 | 2:00 | 7.2 | 44.96 |  |  | 1999-10-14 | 2:00 | 16 | 60.8 |  |  | 2001-10-14 | 2:00 | 15 | 59 | [5 empty] | 10.6 | 51.08 |  |  |  | 9 | 48.2 |  |  |  |  | 15 | 59 |  |  |  |  | 16.1 | 60.98 | [5 empty] | 14.4 | 57.92 |  |  |  | 7.2 | 44.96 |  |  |  |  | 8.9 | 48.02 |  |  |  |  | 13.9 | 57.02 |  |  | 66.4 | 61.5 | 57.9
2001-10-14 | 3:00 | 15.6 | 60.08 | 10 |  | 1980-10-14 | 3:00 | 7.2 | 44.96 |  |  | 1999-10-14 | 3:00 | 15 | 59 |  |  | 2001-10-14 | 3:00 | 14.4 | 57.92 | [5 empty] | 10.6 | 51.08 |  |  |  | 7 | 44.6 |  |  |  |  | 15 | 59 |  |  |  |  | 16.1 | 60.98 | [5 empty] | 14.4 | 57.92 |  |  |  | 7.2 | 44.96 |  |  |  |  | 8.9 | 48.02 |  |  |  |  | 12.8 | 55.04 |  |  | 66.4 | 61.5 | 57.9
2001-10-14 | 4:00 | 15 | 59 | 10 |  | 1980-10-14 | 4:00 | 7.2 | 44.96 |  |  | 1999-10-14 | 4:00 | 15 | 59 |  |  | 2001-10-14 | 4:00 | 14.4 | 57.92 | [5 empty] | 10 | 50 |  |  |  | 7 | 44.6 |  |  |  |  | 15 | 59 |  |  |  |  | 16.1 | 60.98 | [5 empty] | 14.4 | 57.92 |  |  |  | 6.7 | 44.06 |  |  |  |  | 8.3 | 46.94 |  |  |  |  | 11.7 | 53.06 |  |  | 66.4 | 61.5 | 57.9
2001-10-14 | 5:00 | 14.4 | 57.92 | 10 |  | 1980-10-14 | 5:00 | 7.2 | 44.96 |  |  | 1999-10-14 | 5:00 | 13 | 55.4 |  |  | 2001-10-14 | 5:00 | 14.4 | 57.92 | [5 empty] | 11.7 | 53.06 |  |  |  | 7 | 44.6 |  |  |  |  | 15 | 59 |  |  |  |  | 16.1 | 60.98 | [5 empty] | 15 | 59 |  |  |  | 6.7 | 44.06 |  |  |  |  | 8.3 | 46.94 |  |  |  |  | 11.1 | 51.98 |  |  | 66.4 | 61.5 | 57.9
2001-10-14 | 6:00 | 14.4 | 57.92 | 10 |  | 1980-10-14 | 6:00 | 7.2 | 44.96 |  |  | 1999-10-14 | 6:00 | 13 | 55.4 |  |  | 2001-10-14 | 6:00 | 14.4 | 57.92 | [5 empty] | 10 | 50 |  |  |  | 6 | 42.8 |  |  |  |  | 15.6 | 60.08 |  |  |  |  | 15.6 | 60.08 | [5 empty] | 16.1 | 60.98 |  |  |  | 7.2 | 44.96 |  |  |  |  | 8.3 | 46.94 |  |  |  |  | 12.8 | 55.04 |  |  | 66.4 | 61.5 | 57.9
2001-10-14 | 7:00 | 14.4 | 57.92 | 10 |  | 1980-10-14 | 7:00 | 7.2 | 44.96 |  |  | 1999-10-14 | 7:00 | 11 | 51.8 |  |  | 2001-10-14 | 7:00 | 14.4 | 57.92 | [5 empty] | 11.7 | 53.06 |  |  |  | 6 | 42.8 |  |  |  |  | 15.6 | 60.08 |  |  |  |  | 15.6 | 60.08 | [5 empty] | 16.7 | 62.06 |  |  |  | 6.7 | 44.06 |  |  |  |  | 7.8 | 46.04 |  |  |  |  | 13.3 | 55.94 |  |  | 66.4 | 61.5 | 57.9
2001-10-14 | 8:00 | 14.4 | 57.92 | 10 |  | 1980-10-14 | 8:00 | 7.8 | 46.04 |  |  | 1999-10-14 | 8:00 | 10.7 | 51.26 |  |  | 2001-10-14 | 8:00 | 15 | 59 | [5 empty] | 15.6 | 60.08 |  |  |  | 7 | 44.6 |  |  |  |  | 16.1 | 60.98 |  |  |  |  | 16.1 | 60.98 | [5 empty] | 17.2 | 62.96 |  |  |  | 6.1 | 42.98 |  |  |  |  | 7.8 | 46.04 |  |  |  |  | 13.3 | 55.94 |  |  | 66.4 | 61.5 | 57.9
2001-10-14 | 9:00 | 15 | 59 | 10 |  | 1980-10-14 | 9:00 | 8.3 | 46.94 |  |  | 1999-10-14 | 9:00 | 10 | 50 |  |  | 2001-10-14 | 9:00 | 15.6 | 60.08 | [5 empty] | 19.4 | 66.92 |  |  |  | 8 | 46.4 |  |  |  |  | 16.1 | 60.98 |  |  |  |  | 16.1 | 60.98 | [5 empty] | 17.2 | 62.96 |  |  |  | 6.1 | 42.98 |  |  |  |  | 7.2 | 44.96 |  |  |  |  | 14.4 | 57.92 |  |  | 66.4 | 61.5 | 57.9
2001-10-14 | 10:00 | 16.1 | 60.98 | 10 |  | 1980-10-14 | 10:00 | 8.9 | 48.02 |  |  | 1999-10-14 | 10:00 | 10 | 50 |  |  | 2001-10-14 | 10:00 | 16.1 | 60.98 | [5 empty] | 21.7 | 71.06 |  |  |  | 10 | 50 |  |  |  |  | 16.7 | 62.06 |  |  |  |  | 16.7 | 62.06 | [5 empty] | 18.3 | 64.94 |  |  |  | 6.7 | 44.06 |  |  |  |  | 6.7 | 44.06 |  |  |  |  | 13.9 | 57.02 |  |  | 66.4 | 61.5 | 57.9
2001-10-14 | 11:00 | 17.2 | 62.96 | 10 |  | 1980-10-14 | 11:00 | 10 | 50 |  |  | 1999-10-14 | 11:00 | 11 | 51.8 |  |  | 2001-10-14 | 11:00 | 16.7 | 62.06 | [5 empty] | 23.9 | 75.02 |  |  |  | 11 | 51.8 |  |  |  |  | 17.2 | 62.96 |  |  |  |  | 17.2 | 62.96 | [5 empty] | 18.9 | 66.02 |  |  |  | 6.1 | 42.98 |  |  |  |  | 7.8 | 46.04 |  |  |  |  | 17.8 | 64.04 |  |  | 66.4 | 61.5 | 57.9
2001-10-14 | 12:00 | 17.8 | 64.04 | 10 |  | 1980-10-14 | 12:00 | 11.1 | 51.98 |  |  | 1999-10-14 | 12:00 | 11 | 51.8 |  |  | 2001-10-14 | 12:00 | 18.3 | 64.94 | [5 empty] | 24.4 | 75.92 |  |  |  | 12 | 53.6 |  |  |  |  | 17.2 | 62.96 |  |  |  |  | 17.8 | 64.04 | [5 empty] | 15.6 | 60.08 |  |  |  | 6.1 | 42.98 |  |  |  |  | 7.2 | 44.96 |  |  |  |  | 18.3 | 64.94 |  |  | 66.4 | 61.5 | 57.9
2001-10-14 | 13:00 | 18.3 | 64.94 | 10 |  | 1980-10-14 | 13:00 | 12.2 | 53.96 |  |  | 1999-10-14 | 13:00 | 12 | 53.6 |  |  | 2001-10-14 | 13:00 | 19.4 | 66.92 | [5 empty] | 23.9 | 75.02 |  |  |  | 12 | 53.6 |  |  |  |  | 17.2 | 62.96 |  |  |  |  | 18.3 | 64.94 | [5 empty] | 15 | 59 |  |  |  | 6.1 | 42.98 |  |  |  |  | 7.2 | 44.96 |  |  |  |  | 18.3 | 64.94 |  |  | 66.4 | 61.5 | 57.9
2001-10-14 | 14:00 | 18.9 | 66.02 | 10 |  | 1980-10-14 | 14:00 | 12.8 | 55.04 |  |  | 1999-10-14 | 14:00 | 12 | 53.6 |  |  | 2001-10-14 | 14:00 | 18.3 | 64.94 | [5 empty] | 23.9 | 75.02 |  |  |  | 12 | 53.6 |  |  |  |  | 17.2 | 62.96 |  |  |  |  | 20 | 68 | [5 empty] | 15 | 59 |  |  |  | 5.6 | 42.08 |  |  |  |  | 6.7 | 44.06 |  |  |  |  | 17.2 | 62.96 |  |  | 66.4 | 61.5 | 57.9
2001-10-14 | 15:00 | 19.4 | 66.92 | 10 |  | 1980-10-14 | 15:00 | 13.3 | 55.94 |  |  | 1999-10-14 | 15:00 | 12 | 53.6 |  |  | 2001-10-14 | 15:00 | 18.3 | 64.94 | [5 empty] | 22.2 | 71.96 |  |  |  | 12 | 53.6 |  |  |  |  | 17.2 | 62.96 |  |  |  |  | 18.3 | 64.94 | [5 empty] | 14.4 | 57.92 |  |  |  | 5.6 | 42.08 |  |  |  |  | 6.7 | 44.06 |  |  |  |  | 16.7 | 62.06 |  |  | 66.4 | 61.5 | 57.9
2001-10-14 | 16:00 | 18 | 64.4 | 10 |  | 1980-10-14 | 16:00 | 13.9 | 57.02 |  |  | 1999-10-14 | 16:00 | 12 | 53.6 |  |  | 2001-10-14 | 16:00 | 17.8 | 64.04 | [5 empty] | 20.6 | 69.08 |  |  |  | 12 | 53.6 |  |  |  |  | 17.8 | 64.04 |  |  |  |  | 18.3 | 64.94 | [5 empty] | 13.9 | 57.02 |  |  |  | 5 | 41 |  |  |  |  | 6.7 | 44.06 |  |  |  |  | 15 | 59 |  |  | 66.4 | 61.5 | 57.9
2001-10-14 | 17:00 | 17.8 | 64.04 | 10 |  | 1980-10-14 | 17:00 | 13.2 | 55.76 |  |  | 1999-10-14 | 17:00 | 10 | 50 |  |  | 2001-10-14 | 17:00 | 16.7 | 62.06 | [5 empty] | 18.3 | 64.94 |  |  |  | 10 | 50 |  |  |  |  | 15.6 | 60.08 |  |  |  |  | 18.3 | 64.94 | [5 empty] | 13.3 | 55.94 |  |  |  | 5 | 41 |  |  |  |  | 6.1 | 42.98 |  |  |  |  | 14.4 | 57.92 |  |  | 66.4 | 61.5 | 57.9
2001-10-14 | 18:00 | 17.2 | 62.96 | 10 |  | 1980-10-14 | 18:00 | 12.4 | 54.32 |  |  | 1999-10-14 | 18:00 | 9 | 48.2 |  |  | 2001-10-14 | 18:00 | 16.7 | 62.06 | [5 empty] | 17.2 | 62.96 |  |  |  | 7 | 44.6 |  |  |  |  | 12.2 | 53.96 |  |  |  |  | 17.2 | 62.96 | [5 empty] | 12.8 | 55.04 |  |  |  | 5 | 41 |  |  |  |  | 6.1 | 42.98 |  |  |  |  | 13.3 | 55.94 |  |  | 66.4 | 61.5 | 57.9
2001-10-14 | 19:00 | 17.2 | 62.96 | 10 |  | 1980-10-14 | 19:00 | 11.7 | 53.06 |  |  | 1999-10-14 | 19:00 | 8 | 46.4 |  |  | 2001-10-14 | 19:00 | 16.7 | 62.06 | [5 empty] | 16.1 | 60.98 |  |  |  | 3 | 37.4 |  |  |  |  | 10.6 | 51.08 |  |  |  |  | 15 | 59 | [5 empty] | 11.1 | 51.98 |  |  |  | 4.4 | 39.92 |  |  |  |  | 6.1 | 42.98 |  |  |  |  | 12.8 | 55.04 |  |  | 66.4 | 61.5 | 57.9
2001-10-14 | 20:00 | 17 | 62.6 | 10 |  | 1980-10-14 | 20:00 | 11.5 | 52.7 |  |  | 1999-10-14 | 20:00 | 7 | 44.6 |  |  | 2001-10-14 | 20:00 | 16.7 | 62.06 | [5 empty] | 14.4 | 57.92 |  |  |  | 3 | 37.4 |  |  |  |  | 8.9 | 48.02 |  |  |  |  | 13.9 | 57.02 | [5 empty] | 10.6 | 51.08 |  |  |  | 3.9 | 39.02 |  |  |  |  | 6.1 | 42.98 |  |  |  |  | 11.7 | 53.06 |  |  | 66.4 | 61.5 | 57.9
2001-10-14 | 21:00 | 17.2 | 62.96 | 10 |  | 1980-10-14 | 21:00 | 11.3 | 52.34 |  |  | 1999-10-14 | 21:00 | 7 | 44.6 |  |  | 2001-10-14 | 21:00 | 17.2 | 62.96 | [5 empty] | 14.4 | 57.92 |  |  |  | 2 | 35.6 |  |  |  |  | 8.3 | 46.94 |  |  |  |  | 13.3 | 55.94 | [5 empty] | 9.4 | 48.92 |  |  |  | 3.9 | 39.02 |  |  |  |  | 6.1 | 42.98 |  |  |  |  | 11.1 | 51.98 |  |  | 66.4 | 61.5 | 57.9
2001-10-14 | 22:00 | 17.8 | 64.04 | 10 |  | 1980-10-14 | 22:00 | 11.1 | 51.98 |  |  | 1999-10-14 | 22:00 | 5.5 | 41.9 |  |  | 2001-10-14 | 22:00 | 17.2 | 62.96 | [5 empty] | 13.3 | 55.94 |  |  |  | 1 | 33.8 |  |  |  |  | 7.2 | 44.96 |  |  |  |  | 12.2 | 53.96 | [5 empty] | 8.9 | 48.02 |  |  |  | 3.9 | 39.02 |  |  |  |  | 6.1 | 42.98 |  |  |  |  | 10.6 | 51.08 |  |  | 66.4 | 61.5 | 57.9
2001-10-14 | 23:00 | 17.8 | 64.04 | 10 |  | 1980-10-14 | 23:00 | 11.1 | 51.98 |  |  | 1999-10-14 | 23:00 | 4 | 39.2 |  |  | 2001-10-14 | 23:00 | 17.2 | 62.96 | [5 empty] | 12.8 | 55.04 |  |  |  | 1 | 33.8 |  |  |  |  | 5.6 | 42.08 |  |  |  |  | 11.1 | 51.98 | [5 empty] | 8.3 | 46.94 |  |  |  | 2.8 | 37.04 |  |  |  |  | 6.1 | 42.98 |  |  |  |  | 9.4 | 48.92 |  |  | 66.4 | 61.5 | 57.9
2001-10-14 | 24:00 | 17.8 | 64.04 | 10 |  | 1980-10-14 | 24:00 | 11.1 | 51.98 |  |  | 1999-10-14 | 24:00 | 3 | 37.4 |  |  | 2001-10-14 | 24:00 | 17.2 | 62.96 | [5 empty] | 12.8 | 55.04 |  |  |  | 0 | 32 |  |  |  |  | 5 | 41 |  |  |  |  | 10 | 50 | [5 empty] | 8.3 | 46.94 |  |  |  | 3.9 | 39.02 |  |  |  |  | 6.1 | 42.98 |  |  |  |  | 8.3 | 46.94 |  |  | 66.4 | 61.5 | 57.9
2001-10-15 | 1:00 | 18.3 | 64.94 | 10 |  | 1980-10-15 | 1:00 | 11.1 | 51.98 |  |  | 1999-10-15 | 1:00 | 2.5 | 36.5 |  |  | 2001-10-15 | 1:00 | 17.8 | 64.04 | [5 empty] | 11.7 | 53.06 |  |  |  | 0 | 32 |  |  |  |  | 4.4 | 39.92 |  |  |  |  | 9.4 | 48.92 | [5 empty] | 7.8 | 46.04 |  |  |  | 3.9 | 39.02 |  |  |  |  | 5.6 | 42.08 |  |  |  |  | 7.2 | 44.96 |  |  | 66.4 | 61.5 | 57.9
2001-10-15 | 2:00 | 18.9 | 66.02 | 10 |  | 1980-10-15 | 2:00 | 10.9 | 51.62 |  |  | 1999-10-15 | 2:00 | 2 | 35.6 |  |  | 2001-10-15 | 2:00 | 17.8 | 64.04 | [5 empty] | 12.2 | 53.96 |  |  |  | -1 | 30.2 |  |  |  |  | 3.9 | 39.02 |  |  |  |  | 8.3 | 46.94 | [5 empty] | 7.2 | 44.96 |  |  |  | 2.8 | 37.04 |  |  |  |  | 5 | 41 |  |  |  |  | 6.7 | 44.06 |  |  | 66.4 | 61.5 | 57.9
2001-10-15 | 3:00 | 18.9 | 66.02 | 10 |  | 1980-10-15 | 3:00 | 10.8 | 51.44 |  |  | 1999-10-15 | 3:00 | 2 | 35.6 |  |  | 2001-10-15 | 3:00 | 18.3 | 64.94 | [5 empty] | 12.2 | 53.96 |  |  |  | -2 | 28.4 |  |  |  |  | 3.3 | 37.94 |  |  |  |  | 6.1 | 42.98 | [5 empty] | 6.7 | 44.06 |  |  |  | 2.8 | 37.04 |  |  |  |  | 4.4 | 39.92 |  |  |  |  | 6.1 | 42.98 |  |  | 66.4 | 61.5 | 57.9
2001-10-15 | 4:00 | 16.7 | 62.06 | 10 |  | 1980-10-15 | 4:00 | 10.6 | 51.08 |  |  | 1999-10-15 | 4:00 | 2 | 35.6 |  |  | 2001-10-15 | 4:00 | 16.7 | 62.06 | [5 empty] | 14.4 | 57.92 |  |  |  | -2 | 28.4 |  |  |  |  | 2.8 | 37.04 |  |  |  |  | 5 | 41 | [5 empty] | 6.1 | 42.98 |  |  |  | 3.3 | 37.94 |  |  |  |  | 4.4 | 39.92 |  |  |  |  | 5 | 41 |  |  | 66.4 | 61.5 | 57.9
2001-10-15 | 5:00 | 16.7 | 62.06 | 10 |  | 1980-10-15 | 5:00 | 10.4 | 50.72 |  |  | 1999-10-15 | 5:00 | 2 | 35.6 |  |  | 2001-10-15 | 5:00 | 16.1 | 60.98 | [5 empty] | 14.4 | 57.92 |  |  |  | -2 | 28.4 |  |  |  |  | 3.3 | 37.94 |  |  |  |  | 5 | 41 | [5 empty] | 6.1 | 42.98 |  |  |  | 3.3 | 37.94 |  |  |  |  | 4.4 | 39.92 |  |  |  |  | 5 | 41 |  |  | 66.4 | 61.5 | 57.9
2001-10-15 | 6:00 | 16.1 | 60.98 | 10 |  | 1980-10-15 | 6:00 | 10.2 | 50.36 |  |  | 1999-10-15 | 6:00 | 2 | 35.6 |  |  | 2001-10-15 | 6:00 | 15.6 | 60.08 | [5 empty] | 15 | 59 |  |  |  | -2 | 28.4 |  |  |  |  | 3.3 | 37.94 |  |  |  |  | 5.6 | 42.08 | [5 empty] | 6.1 | 42.98 |  |  |  | 3.3 | 37.94 |  |  |  |  | 3.9 | 39.02 |  |  |  |  | 5 | 41 |  |  | 66.4 | 61.5 | 57.9
2001-10-15 | 7:00 | 15.6 | 60.08 | 10 |  | 1980-10-15 | 7:00 | 10 | 50 |  |  | 1999-10-15 | 7:00 | 2 | 35.6 |  |  | 2001-10-15 | 7:00 | 15.6 | 60.08 | [5 empty] | 15.6 | 60.08 |  |  |  | -1 | 30.2 |  |  |  |  | 3.9 | 39.02 |  |  |  |  | 7.2 | 44.96 | [5 empty] | 6.7 | 44.06 |  |  |  | 3.9 | 39.02 |  |  |  |  | 3.9 | 39.02 |  |  |  |  | 5.6 | 42.08 |  |  | 66.4 | 61.5 | 57.9
2001-10-15 | 8:00 | 15.6 | 60.08 | 10 |  | 1980-10-15 | 8:00 | 10.6 | 51.08 |  |  | 1999-10-15 | 8:00 | 4.7 | 40.46 |  |  | 2001-10-15 | 8:00 | 16.1 | 60.98 | [5 empty] | 18.9 | 66.02 |  |  |  | 2 | 35.6 |  |  |  |  | 4.4 | 39.92 |  |  |  |  | 8.9 | 48.02 | [5 empty] | 7.8 | 46.04 |  |  |  | 4.4 | 39.92 |  |  |  |  | 3.9 | 39.02 |  |  |  |  | 6.7 | 44.06 |  |  | 66.4 | 61.5 | 57.9
2001-10-15 | 9:00 | 16.7 | 62.06 | 10 |  | 1980-10-15 | 9:00 | 11.1 | 51.98 |  |  | 1999-10-15 | 9:00 | 7 | 44.6 |  |  | 2001-10-15 | 9:00 | 17.2 | 62.96 | [5 empty] | 21.1 | 69.98 |  |  |  | 4 | 39.2 |  |  |  |  | 5.6 | 42.08 |  |  |  |  | 10 | 50 | [5 empty] | 8.9 | 48.02 |  |  |  | 5.6 | 42.08 |  |  |  |  | 5.6 | 42.08 |  |  |  |  | 7.8 | 46.04 |  |  | 66.4 | 61.5 | 57.9
2001-10-15 | 10:00 | 17.8 | 64.04 | 10 |  | 1980-10-15 | 10:00 | 11.7 | 53.06 |  |  | 1999-10-15 | 10:00 | 9 | 48.2 |  |  | 2001-10-15 | 10:00 | 18.3 | 64.94 | [5 empty] | 21.7 | 71.06 |  |  |  | 7 | 44.6 |  |  |  |  | 6.7 | 44.06 |  |  |  |  | 11.1 | 51.98 | [5 empty] | 9.4 | 48.92 |  |  |  | 7.2 | 44.96 |  |  |  |  | 6.7 | 44.06 |  |  |  |  | 8.3 | 46.94 |  |  | 66.4 | 61.5 | 57.9
2001-10-15 | 11:00 | 18.9 | 66.02 | 10 |  | 1980-10-15 | 11:00 | 12.1 | 53.78 |  |  | 1999-10-15 | 11:00 | 10 | 50 |  |  | 2001-10-15 | 11:00 | 19.4 | 66.92 | [5 empty] | 23.3 | 73.94 |  |  |  | 9 | 48.2 |  |  |  |  | 8.3 | 46.94 |  |  |  |  | 11.1 | 51.98 | [5 empty] | 10.6 | 51.08 |  |  |  | 8.3 | 46.94 |  |  |  |  | 7.8 | 46.04 |  |  |  |  | 8.9 | 48.02 |  |  | 66.4 | 61.5 | 57.9
2001-10-15 | 12:00 | 20 | 68 | 10 |  | 1980-10-15 | 12:00 | 12.4 | 54.32 |  |  | 1999-10-15 | 12:00 | 11 | 51.8 |  |  | 2001-10-15 | 12:00 | 20 | 68 | [5 empty] | 22.8 | 73.04 |  |  |  | 11 | 51.8 |  |  |  |  | 8.3 | 46.94 |  |  |  |  | 12.2 | 53.96 | [5 empty] | 11.7 | 53.06 |  |  |  | 8.9 | 48.02 |  |  |  |  | 7.8 | 46.04 |  |  |  |  | 9.4 | 48.92 |  |  | 66.4 | 61.5 | 57.9
2001-10-15 | 13:00 | 20 | 68 | 10 |  | 1980-10-15 | 13:00 | 12.8 | 55.04 |  |  | 1999-10-15 | 13:00 | 12 | 53.6 |  |  | 2001-10-15 | 13:00 | 20.6 | 69.08 | [5 empty] | 23.9 | 75.02 |  |  |  | 12 | 53.6 |  |  |  |  | 8.3 | 46.94 |  |  |  |  | 11.7 | 53.06 | [5 empty] | 10.6 | 51.08 |  |  |  | 9.4 | 48.92 |  |  |  |  | 8.3 | 46.94 |  |  |  |  | 9.4 | 48.92 |  |  | 66.4 | 61.5 | 57.9
2001-10-15 | 14:00 | 20.6 | 69.08 | 10 |  | 1980-10-15 | 14:00 | 13.2 | 55.76 |  |  | 1999-10-15 | 14:00 | 13 | 55.4 |  |  | 2001-10-15 | 14:00 | 21.1 | 69.98 | [5 empty] | 24.4 | 75.92 |  |  |  | 13 | 55.4 |  |  |  |  | 8.3 | 46.94 |  |  |  |  | 11.1 | 51.98 | [5 empty] | 11.1 | 51.98 |  |  |  | 8.3 | 46.94 |  |  |  |  | 10 | 50 |  |  |  |  | 10.6 | 51.08 |  |  | 66.4 | 61.5 | 57.9
2001-10-15 | 15:00 | 20.6 | 69.08 | 10 |  | 1980-10-15 | 15:00 | 13.5 | 56.3 |  |  | 1999-10-15 | 15:00 | 13 | 55.4 |  |  | 2001-10-15 | 15:00 | 20.6 | 69.08 | [5 empty] | 24.4 | 75.92 |  |  |  | 12 | 53.6 |  |  |  |  | 8.3 | 46.94 |  |  |  |  | 11.7 | 53.06 | [5 empty] | 12.2 | 53.96 |  |  |  | 8.9 | 48.02 |  |  |  |  | 9.4 | 48.92 |  |  |  |  | 10 | 50 |  |  | 66.4 | 61.5 | 57.9
2001-10-15 | 16:00 | 20 | 68 | 10 |  | 1980-10-15 | 16:00 | 13.9 | 57.02 |  |  | 1999-10-15 | 16:00 | 12 | 53.6 |  |  | 2001-10-15 | 16:00 | 19.4 | 66.92 | [5 empty] | 23.9 | 75.02 |  |  |  | 12 | 53.6 |  |  |  |  | 8.9 | 48.02 |  |  |  |  | 11.7 | 53.06 | [5 empty] | 11.1 | 51.98 |  |  |  | 7.8 | 46.04 |  |  |  |  | 8.9 | 48.02 |  |  |  |  | 8.3 | 46.94 |  |  | 66.4 | 61.5 | 57.9
2001-10-15 | 17:00 | 19.4 | 66.92 | 10 |  | 1980-10-15 | 17:00 | 13.3 | 55.94 |  |  | 1999-10-15 | 17:00 | 11 | 51.8 |  |  | 2001-10-15 | 17:00 | 18.3 | 64.94 | [5 empty] | 22.2 | 71.96 |  |  |  | 11 | 51.8 |  |  |  |  | 7.8 | 46.04 |  |  |  |  | 11.1 | 51.98 | [5 empty] | 10 | 50 |  |  |  | 7.8 | 46.04 |  |  |  |  | 7.2 | 44.96 |  |  |  |  | 8.3 | 46.94 |  |  | 66.4 | 61.5 | 57.9
2001-10-15 | 18:00 | 18.9 | 66.02 | 10 |  | 1980-10-15 | 18:00 | 12.8 | 55.04 |  |  | 1999-10-15 | 18:00 | 9 | 48.2 |  |  | 2001-10-15 | 18:00 | 17.8 | 64.04 | [5 empty] | 20 | 68 |  |  |  | 9 | 48.2 |  |  |  |  | 7.2 | 44.96 |  |  |  |  | 10 | 50 | [5 empty] | 8.3 | 46.94 |  |  |  | 6.7 | 44.06 |  |  |  |  | 6.7 | 44.06 |  |  |  |  | 7.2 | 44.96 |  |  | 66.4 | 61.5 | 57.9
2001-10-15 | 19:00 | 18.3 | 64.94 | 10 |  | 1980-10-15 | 19:00 | 12.2 | 53.96 |  |  | 1999-10-15 | 19:00 | 8 | 46.4 |  |  | 2001-10-15 | 19:00 | 17.2 | 62.96 | [5 empty] | 17.8 | 64.04 |  |  |  | 8 | 46.4 |  |  |  |  | 6.7 | 44.06 |  |  |  |  | 8.3 | 46.94 | [5 empty] | 8.9 | 48.02 |  |  |  | 5 | 41 |  |  |  |  | 6.1 | 42.98 |  |  |  |  | 7.8 | 46.04 |  |  | 66.4 | 61.5 | 57.9
2001-10-15 | 20:00 | 17.8 | 64.04 | 10 |  | 1980-10-15 | 20:00 | 12 | 53.6 |  |  | 1999-10-15 | 20:00 | 7 | 44.6 |  |  | 2001-10-15 | 20:00 | 15.6 | 60.08 | [5 empty] | 16.1 | 60.98 |  |  |  | 7 | 44.6 |  |  |  |  | 6.1 | 42.98 |  |  |  |  | 5 | 41 | [5 empty] | 9.4 | 48.92 |  |  |  | 4.4 | 39.92 |  |  |  |  | 5.6 | 42.08 |  |  |  |  | 7.2 | 44.96 |  |  | 66.4 | 61.5 | 57.9
2001-10-15 | 21:00 | 17.2 | 62.96 | 10 |  | 1980-10-15 | 21:00 | 11.9 | 53.42 |  |  | 1999-10-15 | 21:00 | 6 | 42.8 |  |  | 2001-10-15 | 21:00 | 14.4 | 57.92 | [5 empty] | 14.4 | 57.92 |  |  |  | 7 | 44.6 |  |  |  |  | 6.7 | 44.06 |  |  |  |  | 3.9 | 39.02 | [5 empty] | 9.4 | 48.92 |  |  |  | 3.9 | 39.02 |  |  |  |  | 6.1 | 42.98 |  |  |  |  | 7.2 | 44.96 |  |  | 66.4 | 61.5 | 57.9
2001-10-15 | 22:00 | 16.7 | 62.06 | 10 |  | 1980-10-15 | 22:00 | 11.7 | 53.06 |  |  | 1999-10-15 | 22:00 | 8 | 46.4 |  |  | 2001-10-15 | 22:00 | 15.6 | 60.08 | [5 empty] | 13.3 | 55.94 |  |  |  | 7 | 44.6 |  |  |  |  | 6.1 | 42.98 |  |  |  |  | 3.9 | 39.02 | [5 empty] | 8.9 | 48.02 |  |  |  | 3.3 | 37.94 |  |  |  |  | 4.4 | 39.92 |  |  |  |  | 6.7 | 44.06 |  |  | 66.4 | 61.5 | 57.9
2001-10-15 | 23:00 | 16.1 | 60.98 | 10 |  | 1980-10-15 | 23:00 | 12.1 | 53.78 |  |  | 1999-10-15 | 23:00 | 7 | 44.6 |  |  | 2001-10-15 | 23:00 | 13.9 | 57.02 | [5 empty] | 16.1 | 60.98 |  |  |  | 7 | 44.6 |  |  |  |  | 6.7 | 44.06 |  |  |  |  | 1.7 | 35.06 | [5 empty] | 8.9 | 48.02 |  |  |  | 2.8 | 37.04 |  |  |  |  | 4.4 | 39.92 |  |  |  |  | 6.7 | 44.06 |  |  | 66.4 | 61.5 | 57.9
2001-10-15 | 24:00 | 15.6 | 60.08 | 10 |  | 1980-10-15 | 24:00 | 12.4 | 54.32 |  |  | 1999-10-15 | 24:00 | 8 | 46.4 |  |  | 2001-10-15 | 24:00 | 12.8 | 55.04 | [5 empty] | 14.4 | 57.92 |  |  |  | 8 | 46.4 |  |  |  |  | 6.1 | 42.98 |  |  |  |  | 1.7 | 35.06 | [5 empty] | 8.3 | 46.94 |  |  |  | 2.8 | 37.04 |  |  |  |  | 5 | 41 |  |  |  |  | 6.1 | 42.98 |  |  | 66.4 | 61.5 | 57.9
2001-10-16 | 1:00 | 15 | 59 | 10 |  | 1980-10-16 | 1:00 | 12.8 | 55.04 |  |  | 1999-10-16 | 1:00 | 7 | 44.6 |  |  | 2001-10-16 | 1:00 | 11.7 | 53.06 | [5 empty] | 14 | 57.2 |  |  |  | 9 | 48.2 |  |  |  |  | 6.1 | 42.98 |  |  |  |  | 1.7 | 35.06 | [5 empty] | 8.3 | 46.94 |  |  |  | 2.2 | 35.96 |  |  |  |  | 5 | 41 |  |  |  |  | 5.6 | 42.08 |  |  | 66.4 | 61.5 | 57.9
2001-10-16 | 2:00 | 13.9 | 57.02 | 10 |  | 1980-10-16 | 2:00 | 12.6 | 54.68 |  |  | 1999-10-16 | 2:00 | 7 | 44.6 |  |  | 2001-10-16 | 2:00 | 10 | 50 | [5 empty] | 14 | 57.2 |  |  |  | 10 | 50 |  |  |  |  | 6.1 | 42.98 |  |  |  |  | 1.7 | 35.06 | [5 empty] | 7.8 | 46.04 |  |  |  | 2.2 | 35.96 |  |  |  |  | 5 | 41 |  |  |  |  | 5.6 | 42.08 |  |  | 66.4 | 61.5 | 57.9
2001-10-16 | 3:00 | 13.3 | 55.94 | 10 |  | 1980-10-16 | 3:00 | 12.4 | 54.32 |  |  | 1999-10-16 | 3:00 | 6.6 | 43.88 |  |  | 2001-10-16 | 3:00 | 8.9 | 48.02 | [5 empty] | 14 | 57.2 |  |  |  | 10 | 50 |  |  |  |  | 6.1 | 42.98 |  |  |  |  | 2.2 | 35.96 | [5 empty] | 7.8 | 46.04 |  |  |  | 0.6 | 33.08 |  |  |  |  | 3.3 | 37.94 |  |  |  |  | 5 | 41 |  |  | 66.4 | 61.5 | 57.9
2001-10-16 | 4:00 | 13.3 | 55.94 | 10 |  | 1980-10-16 | 4:00 | 12.2 | 53.96 |  |  | 1999-10-16 | 4:00 | 6 | 42.8 |  |  | 2001-10-16 | 4:00 | 8.3 | 46.94 | [5 empty] | 14 | 57.2 |  |  |  | 9 | 48.2 |  |  |  |  | 6.1 | 42.98 |  |  |  |  | 3.9 | 39.02 | [5 empty] | 7.2 | 44.96 |  |  |  | 1.1 | 33.98 |  |  |  |  | 4.4 | 39.92 |  |  |  |  | 5 | 41 |  |  | 66.4 | 61.5 | 57.9
2001-10-16 | 5:00 | 12.8 | 55.04 | 10 |  | 1980-10-16 | 5:00 | 11.8 | 53.24 |  |  | 1999-10-16 | 5:00 | 6 | 42.8 |  |  | 2001-10-16 | 5:00 | 8.9 | 48.02 | [5 empty] | 14 | 57.2 |  |  |  | 10 | 50 |  |  |  |  | 6.1 | 42.98 |  |  |  |  | 4.4 | 39.92 | [5 empty] | 7.2 | 44.96 |  |  |  | 1.1 | 33.98 |  |  |  |  | 4.4 | 39.92 |  |  |  |  | 5 | 41 |  |  | 66.4 | 61.5 | 57.9
2001-10-16 | 6:00 | 13.3 | 55.94 | 10 |  | 1980-10-16 | 6:00 | 11.5 | 52.7 |  |  | 1999-10-16 | 6:00 | 6 | 42.8 |  |  | 2001-10-16 | 6:00 | 8.9 | 48.02 | [5 empty] | 14 | 57.2 |  |  |  | 9 | 48.2 |  |  |  |  | 6.1 | 42.98 |  |  |  |  | 5 | 41 | [5 empty] | 6.7 | 44.06 |  |  |  | 1.7 | 35.06 |  |  |  |  | 3.9 | 39.02 |  |  |  |  | 4.4 | 39.92 |  |  | 66.4 | 61.5 | 57.9
2001-10-16 | 7:00 | 13.3 | 55.94 | 10 |  | 1980-10-16 | 7:00 | 11.1 | 51.98 |  |  | 1999-10-16 | 7:00 | 7 | 44.6 |  |  | 2001-10-16 | 7:00 | 10.6 | 51.08 | [5 empty] | 14 | 57.2 |  |  |  | 9 | 48.2 |  |  |  |  | 6.1 | 42.98 |  |  |  |  | 5 | 41 | [5 empty] | 7.2 | 44.96 |  |  |  | 1.1 | 33.98 |  |  |  |  | 3.3 | 37.94 |  |  |  |  | 4.4 | 39.92 |  |  | 66.4 | 61.5 | 57.9
2001-10-16 | 8:00 | 15 | 59 | 10 |  | 1980-10-16 | 8:00 | 12.2 | 53.96 |  |  | 1999-10-16 | 8:00 | 11 | 51.8 |  |  | 2001-10-16 | 8:00 | 13.9 | 57.02 | [5 empty] | 14 | 57.2 |  |  |  | 9 | 48.2 |  |  |  |  | 6.1 | 42.98 |  |  |  |  | 5.6 | 42.08 | [5 empty] | 7.8 | 46.04 |  |  |  | 2.8 | 37.04 |  |  |  |  | 5 | 41 |  |  |  |  | 4.4 | 39.92 |  |  | 66.4 | 61.5 | 57.9
2001-10-16 | 9:00 | 17.2 | 62.96 | 10 |  | 1980-10-16 | 9:00 | 13.3 | 55.94 |  |  | 1999-10-16 | 9:00 | 12.9 | 55.22 |  |  | 2001-10-16 | 9:00 | 16.7 | 62.06 | [5 empty] | 13.9 | 57.02 |  |  |  | 8 | 46.4 |  |  |  |  | 6.7 | 44.06 |  |  |  |  | 6.7 | 44.06 | [5 empty] | 8.9 | 48.02 |  |  |  | 5 | 41 |  |  |  |  | 6.1 | 42.98 |  |  |  |  | 5.6 | 42.08 |  |  | 66.4 | 61.5 | 57.9
2001-10-16 | 10:00 | 18.3 | 64.94 | 10 |  | 1980-10-16 | 10:00 | 14.4 | 57.92 |  |  | 1999-10-16 | 10:00 | 14.6 | 58.28 |  |  | 2001-10-16 | 10:00 | 17.8 | 64.04 | [5 empty] | 14 | 57.2 |  |  |  | 9 | 48.2 |  |  |  |  | 7.2 | 44.96 |  |  |  |  | 8.3 | 46.94 | [5 empty] | 9.4 | 48.92 |  |  |  | 7.2 | 44.96 |  |  |  |  | 6.7 | 44.06 |  |  |  |  | 7.8 | 46.04 |  |  | 66.4 | 61.5 | 57.9
2001-10-16 | 11:00 | 18.3 | 64.94 | 10 |  | 1980-10-16 | 11:00 | 16.6 | 61.88 |  |  | 1999-10-16 | 11:00 | 16 | 60.8 |  |  | 2001-10-16 | 11:00 | 17.8 | 64.04 | [5 empty] | 14 | 57.2 |  |  |  | 9 | 48.2 |  |  |  |  | 8.3 | 46.94 |  |  |  |  | 9.4 | 48.92 | [5 empty] | 9.4 | 48.92 |  |  |  | 7.2 | 44.96 |  |  |  |  | 8.9 | 48.02 |  |  |  |  | 8.9 | 48.02 |  |  | 66.4 | 61.5 | 57.9
2001-10-16 | 12:00 | 19.4 | 66.92 | 10 |  | 1980-10-16 | 12:00 | 18.9 | 66.02 |  |  | 1999-10-16 | 12:00 | 17 | 62.6 |  |  | 2001-10-16 | 12:00 | 19.4 | 66.92 | [5 empty] | 14 | 57.2 |  |  |  | 9 | 48.2 |  |  |  |  | 8.3 | 46.94 |  |  |  |  | 9.4 | 48.92 | [5 empty] | 10.6 | 51.08 |  |  |  | 6.7 | 44.06 |  |  |  |  | 8.3 | 46.94 |  |  |  |  | 10.6 | 51.08 |  |  | 66.4 | 61.5 | 57.9
2001-10-16 | 13:00 | 20 | 68 | 10 |  | 1980-10-16 | 13:00 | 21.1 | 69.98 |  |  | 1999-10-16 | 13:00 | 18 | 64.4 |  |  | 2001-10-16 | 13:00 | 18.9 | 66.02 | [5 empty] | 14 | 57.2 |  |  |  | 9 | 48.2 |  |  |  |  | 8.3 | 46.94 |  |  |  |  | 10 | 50 | [5 empty] | 11.1 | 51.98 |  |  |  | 6.7 | 44.06 |  |  |  |  | 8.3 | 46.94 |  |  |  |  | 11.7 | 53.06 |  |  | 66.4 | 61.5 | 57.9
2001-10-16 | 14:00 | 20 | 68 | 10 |  | 1980-10-16 | 14:00 | 20.7 | 69.26 |  |  | 1999-10-16 | 14:00 | 19 | 66.2 |  |  | 2001-10-16 | 14:00 | 19.4 | 66.92 | [5 empty] | 14.4 | 57.92 |  |  |  | 9 | 48.2 |  |  |  |  | 8.9 | 48.02 |  |  |  |  | 10 | 50 | [5 empty] | 10 | 50 |  |  |  | 7.2 | 44.96 |  |  |  |  | 8.9 | 48.02 |  |  |  |  | 10.6 | 51.08 |  |  | 66.4 | 61.5 | 57.9
2001-10-16 | 15:00 | 20 | 68 | 10 |  | 1980-10-16 | 15:00 | 20.4 | 68.72 |  |  | 1999-10-16 | 15:00 | 19 | 66.2 |  |  | 2001-10-16 | 15:00 | 19.4 | 66.92 | [5 empty] | 14.4 | 57.92 |  |  |  | 9 | 48.2 |  |  |  |  | 8.3 | 46.94 |  |  |  |  | 10 | 50 | [5 empty] | 11.7 | 53.06 |  |  |  | 7.2 | 44.96 |  |  |  |  | 8.3 | 46.94 |  |  |  |  | 10 | 50 |  |  | 66.4 | 61.5 | 57.9
2001-10-16 | 16:00 | 20 | 68 | 10 |  | 1980-10-16 | 16:00 | 20 | 68 |  |  | 1999-10-16 | 16:00 | 19 | 66.2 |  |  | 2001-10-16 | 16:00 | 18.9 | 66.02 | [5 empty] | 13.9 | 57.02 |  |  |  | 8 | 46.4 |  |  |  |  | 8.3 | 46.94 |  |  |  |  | 10 | 50 | [5 empty] | 11.1 | 51.98 |  |  |  | 7.2 | 44.96 |  |  |  |  | 7.2 | 44.96 |  |  |  |  | 9.4 | 48.92 |  |  | 66.4 | 61.5 | 57.9
2001-10-16 | 17:00 | 18.9 | 66.02 | 10 |  | 1980-10-16 | 17:00 | 19.6 | 67.28 |  |  | 1999-10-16 | 17:00 | 17 | 62.6 |  |  | 2001-10-16 | 17:00 | 17.8 | 64.04 | [5 empty] | 13.3 | 55.94 |  |  |  | 8 | 46.4 |  |  |  |  | 7.8 | 46.04 |  |  |  |  | 10 | 50 | [5 empty] | 10 | 50 |  |  |  | 6.1 | 42.98 |  |  |  |  | 6.1 | 42.98 |  |  |  |  | 9.4 | 48.92 |  |  | 66.4 | 61.5 | 57.9
2001-10-16 | 18:00 | 17.8 | 64.04 | 10 |  | 1980-10-16 | 18:00 | 19.3 | 66.74 |  |  | 1999-10-16 | 18:00 | 14 | 57.2 |  |  | 2001-10-16 | 18:00 | 16.7 | 62.06 | [5 empty] | 13.3 | 55.94 |  |  |  | 8 | 46.4 |  |  |  |  | 7.2 | 44.96 |  |  |  |  | 8.9 | 48.02 | [5 empty] | 8.9 | 48.02 |  |  |  | 4.4 | 39.92 |  |  |  |  | 4.4 | 39.92 |  |  |  |  | 8.3 | 46.94 |  |  | 66.4 | 61.5 | 57.9
2001-10-16 | 19:00 | 17.8 | 64.04 | 10 |  | 1980-10-16 | 19:00 | 18.9 | 66.02 |  |  | 1999-10-16 | 19:00 | 14 | 57.2 |  |  | 2001-10-16 | 19:00 | 16.7 | 62.06 | [5 empty] | 12.8 | 55.04 |  |  |  | 8 | 46.4 |  |  |  |  | 7.2 | 44.96 |  |  |  |  | 8.3 | 46.94 | [5 empty] | 8.9 | 48.02 |  |  |  | 2.2 | 35.96 |  |  |  |  | 3.9 | 39.02 |  |  |  |  | 6.1 | 42.98 |  |  | 66.4 | 61.5 | 57.9
2001-10-16 | 20:00 | 17.2 | 62.96 | 10 |  | 1980-10-16 | 20:00 | 18.9 | 66.02 |  |  | 1999-10-16 | 20:00 | 13 | 55.4 |  |  | 2001-10-16 | 20:00 | 16.7 | 62.06 | [5 empty] | 12.2 | 53.96 |  |  |  | 8 | 46.4 |  |  |  |  | 7.8 | 46.04 |  |  |  |  | 7.8 | 46.04 | [5 empty] | 8.3 | 46.94 |  |  |  | 1.1 | 33.98 |  |  |  |  | 2.2 | 35.96 |  |  |  |  | 5.6 | 42.08 |  |  | 66.4 | 61.5 | 57.9
2001-10-16 | 21:00 | 17.2 | 62.96 | 10 |  | 1980-10-16 | 21:00 | 18.9 | 66.02 |  |  | 1999-10-16 | 21:00 | 13 | 55.4 |  |  | 2001-10-16 | 21:00 | 15.6 | 60.08 | [5 empty] | 11.7 | 53.06 |  |  |  | 8 | 46.4 |  |  |  |  | 7.8 | 46.04 |  |  |  |  | 6.7 | 44.06 | [5 empty] | 7.2 | 44.96 |  |  |  | 0.6 | 33.08 |  |  |  |  | 1.1 | 33.98 |  |  |  |  | 5.6 | 42.08 |  |  | 66.4 | 61.5 | 57.9
2001-10-16 | 22:00 | 13.9 | 57.02 | 10 |  | 1980-10-16 | 22:00 | 18.9 | 66.02 |  |  | 1999-10-16 | 22:00 | 15 | 59 |  |  | 2001-10-16 | 22:00 | 13.9 | 57.02 | [5 empty] | 11.7 | 53.06 |  |  |  | 8 | 46.4 |  |  |  |  | 7.2 | 44.96 |  |  |  |  | 5 | 41 | [5 empty] | 6.7 | 44.06 |  |  |  | 0.6 | 33.08 |  |  |  |  | 2.8 | 37.04 |  |  |  |  | 5.6 | 42.08 |  |  | 66.4 | 61.5 | 57.9
2001-10-16 | 23:00 | 11.7 | 53.06 | 10 |  | 1980-10-16 | 23:00 | 18.7 | 65.66 |  |  | 1999-10-16 | 23:00 | 17 | 62.6 |  |  | 2001-10-16 | 23:00 | 10.6 | 51.08 | [5 empty] | 11.7 | 53.06 |  |  |  | 7 | 44.6 |  |  |  |  | 7.2 | 44.96 |  |  |  |  | 3.3 | 37.94 | [5 empty] | 6.7 | 44.06 |  |  |  | 0 | 32 |  |  |  |  | -0.6 | 30.92 |  |  |  |  | 5 | 41 |  |  | 66.4 | 61.5 | 57.9
2001-10-16 | 24:00 | 11.1 | 51.98 | 10 |  | 1980-10-16 | 24:00 | 18.5 | 65.3 |  |  | 1999-10-16 | 24:00 | 14 | 57.2 |  |  | 2001-10-16 | 24:00 | 11.1 | 51.98 | [5 empty] | 10.6 | 51.08 |  |  |  | 8 | 46.4 |  |  |  |  | 7.2 | 44.96 |  |  |  |  | 3.3 | 37.94 | [5 empty] | 6.7 | 44.06 |  |  |  | -0.6 | 30.92 |  |  |  |  | -1.7 | 28.94 |  |  |  |  | 4.4 | 39.92 |  |  | 66.4 | 61.5 | 57.9
2001-10-17 | 1:00 | 11.1 | 51.98 | 10 |  | 1980-10-17 | 1:00 | 18.3 | 64.94 |  |  | 1999-10-17 | 1:00 | 14 | 57.2 |  |  | 2001-10-17 | 1:00 | 10.6 | 51.08 | [5 empty] | 10.6 | 51.08 |  |  |  | 8 | 46.4 |  |  |  |  | 6.1 | 42.98 |  |  |  |  | 5 | 41 | [5 empty] | 6.7 | 44.06 |  |  |  | -1.1 | 30.02 |  |  |  |  | -0.6 | 30.92 |  |  |  |  | 5 | 41 |  |  | 66.4 | 61.5 | 57.9
2001-10-17 | 2:00 | 11.1 | 51.98 | 10 |  | 1980-10-17 | 2:00 | 18.1 | 64.58 |  |  | 1999-10-17 | 2:00 | 14 | 57.2 |  |  | 2001-10-17 | 2:00 | 10.6 | 51.08 | [5 empty] | 10.6 | 51.08 |  |  |  | 7 | 44.6 |  |  |  |  | 6.1 | 42.98 |  |  |  |  | 5 | 41 | [5 empty] | 6.7 | 44.06 |  |  |  | -1.1 | 30.02 |  |  |  |  | -1.1 | 30.02 |  |  |  |  | 5.6 | 42.08 |  |  | 66.4 | 61.5 | 57.9
2001-10-17 | 3:00 | 11.1 | 51.98 | 10 |  | 1980-10-17 | 3:00 | 18 | 64.4 |  |  | 1999-10-17 | 3:00 | 14 | 57.2 |  |  | 2001-10-17 | 3:00 | 10 | 50 | [5 empty] | 10.6 | 51.08 |  |  |  | 6 | 42.8 |  |  |  |  | 5 | 41 |  |  |  |  | 5 | 41 | [5 empty] | 6.7 | 44.06 |  |  |  | -1.7 | 28.94 |  |  |  |  | -1.7 | 28.94 |  |  |  |  | 5.6 | 42.08 |  |  | 66.4 | 61.5 | 57.9
2001-10-17 | 4:00 | 10 | 50 | 10 |  | 1980-10-17 | 4:00 | 17.8 | 64.04 |  |  | 1999-10-17 | 4:00 | 13 | 55.4 |  |  | 2001-10-17 | 4:00 | 10 | 50 | [5 empty] | 10.6 | 51.08 |  |  |  | 6 | 42.8 |  |  |  |  | 5 | 41 |  |  |  |  | 5.6 | 42.08 | [5 empty] | 6.7 | 44.06 |  |  |  | -2.8 | 26.96 |  |  |  |  | -2.2 | 28.04 |  |  |  |  | 5.6 | 42.08 |  |  | 66.4 | 61.5 | 57.9
2001-10-17 | 5:00 | 10 | 50 | 10 |  | 1980-10-17 | 5:00 | 17.1 | 62.78 |  |  | 1999-10-17 | 5:00 | 12 | 53.6 |  |  | 2001-10-17 | 5:00 | 10 | 50 | [5 empty] | 10.6 | 51.08 |  |  |  | 4 | 39.2 |  |  |  |  | 5 | 41 |  |  |  |  | 5.6 | 42.08 | [5 empty] | 6.7 | 44.06 |  |  |  | -2.8 | 26.96 |  |  |  |  | -2.2 | 28.04 |  |  |  |  | 5 | 41 |  |  | 66.4 | 61.5 | 57.9
2001-10-17 | 6:00 | 10.6 | 51.08 | 10 |  | 1980-10-17 | 6:00 | 16.3 | 61.34 |  |  | 1999-10-17 | 6:00 | 12 | 53.6 |  |  | 2001-10-17 | 6:00 | 10.6 | 51.08 | [5 empty] | 11.1 | 51.98 |  |  |  | 3 | 37.4 |  |  |  |  | 5.6 | 42.08 |  |  |  |  | 5.6 | 42.08 | [5 empty] | 6.7 | 44.06 |  |  |  | -2.8 | 26.96 |  |  |  |  | -3.9 | 24.98 |  |  |  |  | 5 | 41 |  |  | 66.4 | 61.5 | 57.9
2001-10-17 | 7:00 | 10.6 | 51.08 | 10 |  | 1980-10-17 | 7:00 | 15.6 | 60.08 |  |  | 1999-10-17 | 7:00 | 12 | 53.6 |  |  | 2001-10-17 | 7:00 | 10.6 | 51.08 | [5 empty] | 11.1 | 51.98 |  |  |  | 3 | 37.4 |  |  |  |  | 6.1 | 42.98 |  |  |  |  | 6.1 | 42.98 | [5 empty] | 6.7 | 44.06 |  |  |  | -2.8 | 26.96 |  |  |  |  | -3.3 | 26.06 |  |  |  |  | 5 | 41 |  |  | 66.4 | 61.5 | 57.9
2001-10-17 | 8:00 | 11.1 | 51.98 | 10 |  | 1980-10-17 | 8:00 | 17.4 | 63.32 |  |  | 1999-10-17 | 8:00 | 14 | 57.2 |  |  | 2001-10-17 | 8:00 | 11.1 | 51.98 | [5 empty] | 11.7 | 53.06 |  |  |  | 8 | 46.4 |  |  |  |  | 6.1 | 42.98 |  |  |  |  | 6.7 | 44.06 | [5 empty] | 6.7 | 44.06 |  |  |  | -0.6 | 30.92 |  |  |  |  | 0 | 32 |  |  |  |  | 6.1 | 42.98 |  |  | 66.4 | 61.5 | 57.9
2001-10-17 | 9:00 | 11.7 | 53.06 | 10 |  | 1980-10-17 | 9:00 | 19.3 | 66.74 |  |  | 1999-10-17 | 9:00 | 17 | 62.6 |  |  | 2001-10-17 | 9:00 | 11.7 | 53.06 | [5 empty] | 12.2 | 53.96 |  |  |  | 11 | 51.8 |  |  |  |  | 6.1 | 42.98 |  |  |  |  | 7.8 | 46.04 | [5 empty] | 7.2 | 44.96 |  |  |  | 2.8 | 37.04 |  |  |  |  | 2.8 | 37.04 |  |  |  |  | 7.2 | 44.96 |  |  | 66.4 | 61.5 | 57.9
2001-10-17 | 10:00 | 13.3 | 55.94 | 10 |  | 1980-10-17 | 10:00 | 21.1 | 69.98 |  |  | 1999-10-17 | 10:00 | 18 | 64.4 |  |  | 2001-10-17 | 10:00 | 12.8 | 55.04 | [5 empty] | 12.8 | 55.04 |  |  |  | 13 | 55.4 |  |  |  |  | 6.7 | 44.06 |  |  |  |  | 9.4 | 48.92 | [5 empty] | 7.8 | 46.04 |  |  |  | 5 | 41 |  |  |  |  | 5 | 41 |  |  |  |  | 8.3 | 46.94 |  |  | 66.4 | 61.5 | 57.9
2001-10-17 | 11:00 | 13.9 | 57.02 | 10 |  | 1980-10-17 | 11:00 | 22.2 | 71.96 |  |  | 1999-10-17 | 11:00 | 19 | 66.2 |  |  | 2001-10-17 | 11:00 | 13.9 | 57.02 | [5 empty] | 13.3 | 55.94 |  |  |  | 13 | 55.4 |  |  |  |  | 7.2 | 44.96 |  |  |  |  | 11.7 | 53.06 | [5 empty] | 7.8 | 46.04 |  |  |  | 6.1 | 42.98 |  |  |  |  | 6.7 | 44.06 |  |  |  |  | 8.3 | 46.94 |  |  | 66.4 | 61.5 | 57.9
2001-10-17 | 12:00 | 13.9 | 57.02 | 10 |  | 1980-10-17 | 12:00 | 23.3 | 73.94 |  |  | 1999-10-17 | 12:00 | 23 | 73.4 |  |  | 2001-10-17 | 12:00 | 13.9 | 57.02 | [5 empty] | 13.9 | 57.02 |  |  |  | 13 | 55.4 |  |  |  |  | 7.2 | 44.96 |  |  |  |  | 12.2 | 53.96 | [5 empty] | 7.2 | 44.96 |  |  |  | 7.2 | 44.96 |  |  |  |  | 8.3 | 46.94 |  |  |  |  | 8.9 | 48.02 |  |  | 66.4 | 61.5 | 57.9
2001-10-17 | 13:00 | 14.4 | 57.92 | 10 |  | 1980-10-17 | 13:00 | 24.4 | 75.92 |  |  | 1999-10-17 | 13:00 | 20 | 68 |  |  | 2001-10-17 | 13:00 | 14.4 | 57.92 | [5 empty] | 13.9 | 57.02 |  |  |  | 14 | 57.2 |  |  |  |  | 7.8 | 46.04 |  |  |  |  | 12.8 | 55.04 | [5 empty] | 7.8 | 46.04 |  |  |  | 7.8 | 46.04 |  |  |  |  | 8.3 | 46.94 |  |  |  |  | 9.4 | 48.92 |  |  | 66.4 | 61.5 | 57.9
2001-10-17 | 14:00 | 14.4 | 57.92 | 10 |  | 1980-10-17 | 14:00 | 23.3 | 73.94 |  |  | 1999-10-17 | 14:00 | 19.6 | 67.28 |  |  | 2001-10-17 | 14:00 | 15 | 59 | [5 empty] | 13.9 | 57.02 |  |  |  | 14 | 57.2 |  |  |  |  | 7.8 | 46.04 |  |  |  |  | 12.8 | 55.04 | [5 empty] | 8.3 | 46.94 |  |  |  | 8.9 | 48.02 |  |  |  |  | 9.4 | 48.92 |  |  |  |  | 9.4 | 48.92 |  |  | 66.4 | 61.5 | 57.9
2001-10-17 | 15:00 | 13.9 | 57.02 | 10 |  | 1980-10-17 | 15:00 | 22.2 | 71.96 |  |  | 1999-10-17 | 15:00 | 19 | 66.2 |  |  | 2001-10-17 | 15:00 | 13.9 | 57.02 | [5 empty] | 13.9 | 57.02 |  |  |  | 14 | 57.2 |  |  |  |  | 7.2 | 44.96 |  |  |  |  | 12.2 | 53.96 | [5 empty] | 8.3 | 46.94 |  |  |  | 9.4 | 48.92 |  |  |  |  | 9.4 | 48.92 |  |  |  |  | 10 | 50 |  |  | 66.4 | 61.5 | 57.9
2001-10-17 | 16:00 | 13.3 | 55.94 | 10 |  | 1980-10-17 | 16:00 | 21.1 | 69.98 |  |  | 1999-10-17 | 16:00 | 19 | 66.2 |  |  | 2001-10-17 | 16:00 | 13.3 | 55.94 | [5 empty] | 13.3 | 55.94 |  |  |  | 13 | 55.4 |  |  |  |  | 7.8 | 46.04 |  |  |  |  | 11.7 | 53.06 | [5 empty] | 8.9 | 48.02 |  |  |  | 8.9 | 48.02 |  |  |  |  | 9.4 | 48.92 |  |  |  |  | 8.9 | 48.02 |  |  | 66.4 | 61.5 | 57.9
2001-10-17 | 17:00 | 12.8 | 55.04 | 10 |  | 1980-10-17 | 17:00 | 20.5 | 68.9 |  |  | 1999-10-17 | 17:00 | 19 | 66.2 |  |  | 2001-10-17 | 17:00 | 12.2 | 53.96 | [5 empty] | 12.8 | 55.04 |  |  |  | 12 | 53.6 |  |  |  |  | 7.2 | 44.96 |  |  |  |  | 10 | 50 | [5 empty] | 8.3 | 46.94 |  |  |  | 8.3 | 46.94 |  |  |  |  | 7.2 | 44.96 |  |  |  |  | 8.3 | 46.94 |  |  | 66.4 | 61.5 | 57.9
2001-10-17 | 18:00 | 12.2 | 53.96 | 10 |  | 1980-10-17 | 18:00 | 20 | 68 |  |  | 1999-10-17 | 18:00 | 18 | 64.4 |  |  | 2001-10-17 | 18:00 | 11.1 | 51.98 | [5 empty] | 12.8 | 55.04 |  |  |  | 11 | 51.8 |  |  |  |  | 7.2 | 44.96 |  |  |  |  | 9.4 | 48.92 | [5 empty] | 8.3 | 46.94 |  |  |  | 6.7 | 44.06 |  |  |  |  | 4.4 | 39.92 |  |  |  |  | 7.8 | 46.04 |  |  | 66.4 | 61.5 | 57.9
2001-10-17 | 19:00 | 11.1 | 51.98 | 10 |  | 1980-10-17 | 19:00 | 19.4 | 66.92 |  |  | 1999-10-17 | 19:00 | 16 | 60.8 |  |  | 2001-10-17 | 19:00 | 11.1 | 51.98 | [5 empty] | 12.8 | 55.04 |  |  |  | 11 | 51.8 |  |  |  |  | 6.7 | 44.06 |  |  |  |  | 9.4 | 48.92 | [5 empty] | 7.8 | 46.04 |  |  |  | 3.9 | 39.02 |  |  |  |  | 3.9 | 39.02 |  |  |  |  | 7.2 | 44.96 |  |  | 66.4 | 61.5 | 57.9
2001-10-17 | 20:00 | 11.1 | 51.98 | 10 |  | 1980-10-17 | 20:00 | 19 | 66.2 |  |  | 1999-10-17 | 20:00 | 16 | 60.8 |  |  | 2001-10-17 | 20:00 | 10.6 | 51.08 | [5 empty] | 12.8 | 55.04 |  |  |  | 10 | 50 |  |  |  |  | 6.7 | 44.06 |  |  |  |  | 8.9 | 48.02 | [5 empty] | 7.8 | 46.04 |  |  |  | 2.8 | 37.04 |  |  |  |  | 3.9 | 39.02 |  |  |  |  | 6.7 | 44.06 |  |  | 66.4 | 61.5 | 57.9
2001-10-17 | 21:00 | 10.6 | 51.08 | 10 |  | 1980-10-17 | 21:00 | 18.7 | 65.66 |  |  | 1999-10-17 | 21:00 | 16 | 60.8 |  |  | 2001-10-17 | 21:00 | 10 | 50 | [5 empty] | 12.2 | 53.96 |  |  |  | 9 | 48.2 |  |  |  |  | 6.1 | 42.98 |  |  |  |  | 8.3 | 46.94 | [5 empty] | 7.2 | 44.96 |  |  |  | 2.2 | 35.96 |  |  |  |  | 2.8 | 37.04 |  |  |  |  | 6.7 | 44.06 |  |  | 66.4 | 61.5 | 57.9
2001-10-17 | 22:00 | 10 | 50 | 10 |  | 1980-10-17 | 22:00 | 18.3 | 64.94 |  |  | 1999-10-17 | 22:00 | 16 | 60.8 |  |  | 2001-10-17 | 22:00 | 9.4 | 48.92 | [5 empty] | 12.2 | 53.96 |  |  |  | 9 | 48.2 |  |  |  |  | 6.1 | 42.98 |  |  |  |  | 8.3 | 46.94 | [5 empty] | 6.7 | 44.06 |  |  |  | 1.7 | 35.06 |  |  |  |  | 2.2 | 35.96 |  |  |  |  | 6.1 | 42.98 |  |  | 66.4 | 61.5 | 57.9
2001-10-17 | 23:00 | 10 | 50 | 10 |  | 1980-10-17 | 23:00 | 18.3 | 64.94 |  |  | 1999-10-17 | 23:00 | 16 | 60.8 |  |  | 2001-10-17 | 23:00 | 8.9 | 48.02 | [5 empty] | 12.2 | 53.96 |  |  |  | 9 | 48.2 |  |  |  |  | 6.1 | 42.98 |  |  |  |  | 7.8 | 46.04 | [5 empty] | 6.7 | 44.06 |  |  |  | 1.7 | 35.06 |  |  |  |  | 1.1 | 33.98 |  |  |  |  | 5.6 | 42.08 |  |  | 66.4 | 61.5 | 57.9
2001-10-17 | 24:00 | 8.9 | 48.02 | 10 |  | 1980-10-17 | 24:00 | 18.3 | 64.94 |  |  | 1999-10-17 | 24:00 | 15 | 59 |  |  | 2001-10-17 | 24:00 | 8.3 | 46.94 | [5 empty] | 12.2 | 53.96 |  |  |  | 9 | 48.2 |  |  |  |  | 5.6 | 42.08 |  |  |  |  | 7.2 | 44.96 | [5 empty] | 6.1 | 42.98 |  |  |  | 1.7 | 35.06 |  |  |  |  | 1.1 | 33.98 |  |  |  |  | 1.7 | 35.06 |  |  | 66.4 | 61.5 | 57.9
2001-10-18 | 1:00 | 8.3 | 46.94 | 10 |  | 1980-10-18 | 1:00 | 18.3 | 64.94 |  |  | 1999-10-18 | 1:00 | 15 | 59 |  |  | 2001-10-18 | 1:00 | 7.8 | 46.04 | [5 empty] | 12 | 53.6 |  |  |  | 8 | 46.4 |  |  |  |  | 6.1 | 42.98 |  |  |  |  | 5 | 41 | [5 empty] | 3.9 | 39.02 |  |  |  | 1.7 | 35.06 |  |  |  |  | 1.1 | 33.98 |  |  |  |  | 0.6 | 33.08 |  |  | 66.4 | 61.5 | 57.9
2001-10-18 | 2:00 | 8.3 | 46.94 | 10 |  | 1980-10-18 | 2:00 | 18.5 | 65.3 |  |  | 1999-10-18 | 2:00 | 15 | 59 |  |  | 2001-10-18 | 2:00 | 7.8 | 46.04 | [5 empty] | 12.2 | 53.96 |  |  |  | 7 | 44.6 |  |  |  |  | 5.6 | 42.08 |  |  |  |  | 3.9 | 39.02 | [5 empty] | 3.3 | 37.94 |  |  |  | 1.7 | 35.06 |  |  |  |  | 1.1 | 33.98 |  |  |  |  | 2.2 | 35.96 |  |  | 66.4 | 61.5 | 57.9
2001-10-18 | 3:00 | 7.8 | 46.04 | 10 |  | 1980-10-18 | 3:00 | 18.7 | 65.66 |  |  | 1999-10-18 | 3:00 | 14 | 57.2 |  |  | 2001-10-18 | 3:00 | 7.2 | 44.96 | [5 empty] | 12.8 | 55.04 |  |  |  | 6 | 42.8 |  |  |  |  | 5 | 41 |  |  |  |  | 2.8 | 37.04 | [5 empty] | 2.2 | 35.96 |  |  |  | 1.7 | 35.06 |  |  |  |  | 1.1 | 33.98 |  |  |  |  | 2.2 | 35.96 |  |  | 66.4 | 61.5 | 57.9
2001-10-18 | 4:00 | 7.2 | 44.96 | 10 |  | 1980-10-18 | 4:00 | 18.9 | 66.02 |  |  | 1999-10-18 | 4:00 | 12 | 53.6 |  |  | 2001-10-18 | 4:00 | 6.7 | 44.06 | [5 empty] | 12.8 | 55.04 |  |  |  | 6 | 42.8 |  |  |  |  | 4.4 | 39.92 |  |  |  |  | 2.8 | 37.04 | [5 empty] | 1.7 | 35.06 |  |  |  | 1.7 | 35.06 |  |  |  |  | 1.1 | 33.98 |  |  |  |  | 2.8 | 37.04 |  |  | 66.4 | 61.5 | 57.9
2001-10-18 | 5:00 | 7.2 | 44.96 | 10 |  | 1980-10-18 | 5:00 | 19.1 | 66.38 |  |  | 1999-10-18 | 5:00 | 11 | 51.8 |  |  | 2001-10-18 | 5:00 | 6.1 | 42.98 | [5 empty] | 12.8 | 55.04 |  |  |  | 4 | 39.2 |  |  |  |  | 4.4 | 39.92 |  |  |  |  | 2.8 | 37.04 | [5 empty] | 2.2 | 35.96 |  |  |  | 1.7 | 35.06 |  |  |  |  | 1.1 | 33.98 |  |  |  |  | 2.2 | 35.96 |  |  | 66.4 | 61.5 | 57.9
2001-10-18 | 6:00 | 6.7 | 44.06 | 10 |  | 1980-10-18 | 6:00 | 19.2 | 66.56 |  |  | 1999-10-18 | 6:00 | 10 | 50 |  |  | 2001-10-18 | 6:00 | 5.6 | 42.08 | [5 empty] | 13.3 | 55.94 |  |  |  | 3 | 37.4 |  |  |  |  | 4.4 | 39.92 |  |  |  |  | 2.2 | 35.96 | [5 empty] | 1.7 | 35.06 |  |  |  | 3.3 | 37.94 |  |  |  |  | 1.7 | 35.06 |  |  |  |  | 1.7 | 35.06 |  |  | 66.4 | 61.5 | 57.9
2001-10-18 | 7:00 | 6.7 | 44.06 | 10 |  | 1980-10-18 | 7:00 | 19.4 | 66.92 |  |  | 1999-10-18 | 7:00 | 10 | 50 |  |  | 2001-10-18 | 7:00 | 6.1 | 42.98 | [5 empty] | 13.3 | 55.94 |  |  |  | 3 | 37.4 |  |  |  |  | 4.4 | 39.92 |  |  |  |  | 3.9 | 39.02 | [5 empty] | 1.1 | 33.98 |  |  |  | 3.9 | 39.02 |  |  |  |  | 2.2 | 35.96 |  |  |  |  | 1.7 | 35.06 |  |  | 66.4 | 61.5 | 57.9
2001-10-18 | 8:00 | 7.2 | 44.96 | 10 |  | 1980-10-18 | 8:00 | 20 | 68 |  |  | 1999-10-18 | 8:00 | 10.7 | 51.26 |  |  | 2001-10-18 | 8:00 | 7.2 | 44.96 | [5 empty] | 13.9 | 57.02 |  |  |  | 6 | 42.8 |  |  |  |  | 4.4 | 39.92 |  |  |  |  | 6.1 | 42.98 | [5 empty] | 4.4 | 39.92 |  |  |  | 5.6 | 42.08 |  |  |  |  | 3.3 | 37.94 |  |  |  |  | 3.3 | 37.94 |  |  | 66.4 | 61.5 | 57.9
2001-10-18 | 9:00 | 8.3 | 46.94 | 10 |  | 1980-10-18 | 9:00 | 20.5 | 68.9 |  |  | 1999-10-18 | 9:00 | 11 | 51.8 |  |  | 2001-10-18 | 9:00 | 8.3 | 46.94 | [5 empty] | 14.4 | 57.92 |  |  |  | 8 | 46.4 |  |  |  |  | 5.6 | 42.08 |  |  |  |  | 7.8 | 46.04 | [5 empty] | 6.7 | 44.06 |  |  |  | 6.7 | 44.06 |  |  |  |  | 4.4 | 39.92 |  |  |  |  | 5.6 | 42.08 |  |  | 66.4 | 61.5 | 57.9
2001-10-18 | 10:00 | 10 | 50 | 10 |  | 1980-10-18 | 10:00 | 21.1 | 69.98 |  |  | 1999-10-18 | 10:00 | 12 | 53.6 |  |  | 2001-10-18 | 10:00 | 10 | 50 | [5 empty] | 15.6 | 60.08 |  |  |  | 8 | 46.4 |  |  |  |  | 7.2 | 44.96 |  |  |  |  | 8.3 | 46.94 | [5 empty] | 8.3 | 46.94 |  |  |  | 7.8 | 46.04 |  |  |  |  | 6.1 | 42.98 |  |  |  |  | 9.4 | 48.92 |  |  | 66.4 | 61.5 | 57.9
2001-10-18 | 11:00 | 10.6 | 51.08 | 10 |  | 1980-10-18 | 11:00 | 21.7 | 71.06 |  |  | 1999-10-18 | 11:00 | 12 | 53.6 |  |  | 2001-10-18 | 11:00 | 11.1 | 51.98 | [5 empty] | 16.1 | 60.98 |  |  |  | 11 | 51.8 |  |  |  |  | 8.9 | 48.02 |  |  |  |  | 9.4 | 48.92 | [5 empty] | 10 | 50 |  |  |  | 8.9 | 48.02 |  |  |  |  | 7.2 | 44.96 |  |  |  |  | 8.3 | 46.94 |  |  | 66.4 | 61.5 | 57.9
2001-10-18 | 12:00 | 11.1 | 51.98 | 10 |  | 1980-10-18 | 12:00 | 22.2 | 71.96 |  |  | 1999-10-18 | 12:00 | 13 | 55.4 |  |  | 2001-10-18 | 12:00 | 11.7 | 53.06 | [5 empty] | 17.2 | 62.96 |  |  |  | 11 | 51.8 |  |  |  |  | 9.4 | 48.92 |  |  |  |  | 10.6 | 51.08 | [5 empty] | 11.7 | 53.06 |  |  |  | 10 | 50 |  |  |  |  | 8.9 | 48.02 |  |  |  |  | 8.3 | 46.94 |  |  | 66.4 | 61.5 | 57.9
2001-10-18 | 13:00 | 12.8 | 55.04 | 10 |  | 1980-10-18 | 13:00 | 22.8 | 73.04 |  |  | 1999-10-18 | 13:00 | 12 | 53.6 |  |  | 2001-10-18 | 13:00 | 12.8 | 55.04 | [5 empty] | 17.8 | 64.04 |  |  |  | 12 | 53.6 |  |  |  |  | 9.4 | 48.92 |  |  |  |  | 11.1 | 51.98 | [5 empty] | 11.1 | 51.98 |  |  |  | 11.1 | 51.98 |  |  |  |  | 10 | 50 |  |  |  |  | 9.4 | 48.92 |  |  | 66.4 | 61.5 | 57.9
2001-10-18 | 14:00 | 13.3 | 55.94 | 10 |  | 1980-10-18 | 14:00 | 22.1 | 71.78 |  |  | 1999-10-18 | 14:00 | 12 | 53.6 |  |  | 2001-10-18 | 14:00 | 13.9 | 57.02 | [5 empty] | 17.8 | 64.04 |  |  |  | 13 | 55.4 |  |  |  |  | 10 | 50 |  |  |  |  | 11.7 | 53.06 | [5 empty] | 11.1 | 51.98 |  |  |  | 11.1 | 51.98 |  |  |  |  | 10 | 50 |  |  |  |  | 9.4 | 48.92 |  |  | 66.4 | 61.5 | 57.9
2001-10-18 | 15:00 | 13.9 | 57.02 | 10 |  | 1980-10-18 | 15:00 | 21.3 | 70.34 |  |  | 1999-10-18 | 15:00 | 14 | 57.2 |  |  | 2001-10-18 | 15:00 | 13.9 | 57.02 | [5 empty] | 14.4 | 57.92 |  |  |  | 13 | 55.4 |  |  |  |  | 10 | 50 |  |  |  |  | 12.2 | 53.96 | [5 empty] | 10.6 | 51.08 |  |  |  | 10.6 | 51.08 |  |  |  |  | 10.6 | 51.08 |  |  |  |  | 10 | 50 |  |  | 66.4 | 61.5 | 57.9
2001-10-18 | 16:00 | 13.9 | 57.02 | 10 |  | 1980-10-18 | 16:00 | 20.6 | 69.08 |  |  | 1999-10-18 | 16:00 | 14 | 57.2 |  |  | 2001-10-18 | 16:00 | 13.9 | 57.02 | [5 empty] | 14.4 | 57.92 |  |  |  | 13 | 55.4 |  |  |  |  | 9.4 | 48.92 |  |  |  |  | 10.6 | 51.08 | [5 empty] | 9.4 | 48.92 |  |  |  | 10.6 | 51.08 |  |  |  |  | 11.1 | 51.98 |  |  |  |  | 9.4 | 48.92 |  |  | 66.4 | 61.5 | 57.9
2001-10-18 | 17:00 | 13.9 | 57.02 | 10 |  | 1980-10-18 | 17:00 | 19.5 | 67.1 |  |  | 1999-10-18 | 17:00 | 13 | 55.4 |  |  | 2001-10-18 | 17:00 | 12.8 | 55.04 | [5 empty] | 14.4 | 57.92 |  |  |  | 12 | 53.6 |  |  |  |  | 8.9 | 48.02 |  |  |  |  | 8.9 | 48.02 | [5 empty] | 7.8 | 46.04 |  |  |  | 10 | 50 |  |  |  |  | 10.6 | 51.08 |  |  |  |  | 8.3 | 46.94 |  |  | 66.4 | 61.5 | 57.9
2001-10-18 | 18:00 | 13.3 | 55.94 | 10 |  | 1980-10-18 | 18:00 | 18.3 | 64.94 |  |  | 1999-10-18 | 18:00 | 11 | 51.8 |  |  | 2001-10-18 | 18:00 | 10.6 | 51.08 | [5 empty] | 14.4 | 57.92 |  |  |  | 7 | 44.6 |  |  |  |  | 6.7 | 44.06 |  |  |  |  | 6.7 | 44.06 | [5 empty] | 5 | 41 |  |  |  | 10.6 | 51.08 |  |  |  |  | 10.6 | 51.08 |  |  |  |  | 3.3 | 37.94 |  |  | 66.4 | 61.5 | 57.9
2001-10-18 | 19:00 | 12.8 | 55.04 | 10 |  | 1980-10-18 | 19:00 | 17.2 | 62.96 |  |  | 1999-10-18 | 19:00 | 9 | 48.2 |  |  | 2001-10-18 | 19:00 | 11.1 | 51.98 | [5 empty] | 13.3 | 55.94 |  |  |  | 6 | 42.8 |  |  |  |  | 5.6 | 42.08 |  |  |  |  | 3.9 | 39.02 | [5 empty] | 4.4 | 39.92 |  |  |  | 10 | 50 |  |  |  |  | 10 | 50 |  |  |  |  | 0.6 | 33.08 |  |  | 66.4 | 61.5 | 57.9
2001-10-18 | 20:00 | 12.2 | 53.96 | 10 |  | 1980-10-18 | 20:00 | 17 | 62.6 |  |  | 1999-10-18 | 20:00 | 9 | 48.2 |  |  | 2001-10-18 | 20:00 | 7.2 | 44.96 | [5 empty] | 13.3 | 55.94 |  |  |  | 4 | 39.2 |  |  |  |  | 3.9 | 39.02 |  |  |  |  | 2.8 | 37.04 | [5 empty] | 2.8 | 37.04 |  |  |  | 10 | 50 |  |  |  |  | 10 | 50 |  |  |  |  | 0.6 | 33.08 |  |  | 66.4 | 61.5 | 57.9
2001-10-18 | 21:00 | 11.7 | 53.06 | 10 |  | 1980-10-18 | 21:00 | 16.9 | 62.42 |  |  | 1999-10-18 | 21:00 | 8 | 46.4 |  |  | 2001-10-18 | 21:00 | 9.4 | 48.92 | [5 empty] | 13.3 | 55.94 |  |  |  | 4 | 39.2 |  |  |  |  | 3.3 | 37.94 |  |  |  |  | 2.2 | 35.96 | [5 empty] | 1.7 | 35.06 |  |  |  | 8.9 | 48.02 |  |  |  |  | 10 | 50 |  |  |  |  | 0 | 32 |  |  | 66.4 | 61.5 | 57.9
2001-10-18 | 22:00 | 11.7 | 53.06 | 10 |  | 1980-10-18 | 22:00 | 16.7 | 62.06 |  |  | 1999-10-18 | 22:00 | 7.5 | 45.5 |  |  | 2001-10-18 | 22:00 | 7.8 | 46.04 | [5 empty] | 13.3 | 55.94 |  |  |  | 3 | 37.4 |  |  |  |  | 2.8 | 37.04 |  |  |  |  | 2.2 | 35.96 | [5 empty] | 1.1 | 33.98 |  |  |  | 8.9 | 48.02 |  |  |  |  | 9.4 | 48.92 |  |  |  |  | -0.6 | 30.92 |  |  | 66.4 | 61.5 | 57.9
2001-10-18 | 23:00 | 10.6 | 51.08 | 10 |  | 1980-10-18 | 23:00 | 16.7 | 62.06 |  |  | 1999-10-18 | 23:00 | 7 | 44.6 |  |  | 2001-10-18 | 23:00 | 7.2 | 44.96 | [5 empty] | 12.2 | 53.96 |  |  |  | 2 | 35.6 |  |  |  |  | 2.8 | 37.04 |  |  |  |  | 1.7 | 35.06 | [5 empty] | 0.6 | 33.08 |  |  |  | 8.9 | 48.02 |  |  |  |  | 9.4 | 48.92 |  |  |  |  | 1.7 | 35.06 |  |  | 66.4 | 61.5 | 57.9
2001-10-18 | 24:00 | 10 | 50 | 10 |  | 1980-10-18 | 24:00 | 16.7 | 62.06 |  |  | 1999-10-18 | 24:00 | 6 | 42.8 |  |  | 2001-10-18 | 24:00 | 5 | 41 | [5 empty] | 11.7 | 53.06 |  |  |  | 2 | 35.6 |  |  |  |  | 1.7 | 35.06 |  |  |  |  | 1.1 | 33.98 | [5 empty] | 1.1 | 33.98 |  |  |  | 9.4 | 48.92 |  |  |  |  | 9.4 | 48.92 |  |  |  |  | 1.7 | 35.06 |  |  | 66.4 | 61.5 | 57.9
2001-10-19 | 1:00 | 10 | 50 | 10 |  | 1980-10-19 | 1:00 | 16.7 | 62.06 |  |  | 1999-10-19 | 1:00 | 5 | 41 |  |  | 2001-10-19 | 1:00 | 4.4 | 39.92 | [5 empty] | 12.2 | 53.96 |  |  |  | 3 | 37.4 |  |  |  |  | 1.1 | 33.98 |  |  |  |  | 0 | 32 | [5 empty] | 0.6 | 33.08 |  |  |  | 10 | 50 |  |  |  |  | 10 | 50 |  |  |  |  | 0.6 | 33.08 |  |  | 66.4 | 61.5 | 57.9
2001-10-19 | 2:00 | 8.3 | 46.94 | 10 |  | 1980-10-19 | 2:00 | 16.5 | 61.7 |  |  | 1999-10-19 | 2:00 | 5 | 41 |  |  | 2001-10-19 | 2:00 | 4.4 | 39.92 | [5 empty] | 11.7 | 53.06 |  |  |  | 4 | 39.2 |  |  |  |  | 1.1 | 33.98 |  |  |  |  | -1.1 | 30.02 | [5 empty] | 0 | 32 |  |  |  | 9.4 | 48.92 |  |  |  |  | 10 | 50 |  |  |  |  | 2.2 | 35.96 |  |  | 66.4 | 61.5 | 57.9
2001-10-19 | 3:00 | 8.9 | 48.02 | 10 |  | 1980-10-19 | 3:00 | 16.3 | 61.34 |  |  | 1999-10-19 | 3:00 | 4.1 | 39.38 |  |  | 2001-10-19 | 3:00 | 4.4 | 39.92 | [5 empty] | 11.7 | 53.06 |  |  |  | 4 | 39.2 |  |  |  |  | 1.7 | 35.06 |  |  |  |  | -1.7 | 28.94 | [5 empty] | 0 | 32 |  |  |  | 10 | 50 |  |  |  |  | 8.9 | 48.02 |  |  |  |  | 2.2 | 35.96 |  |  | 66.4 | 61.5 | 57.9
2001-10-19 | 4:00 | 8.3 | 46.94 | 10 |  | 1980-10-19 | 4:00 | 16.1 | 60.98 |  |  | 1999-10-19 | 4:00 | 3 | 37.4 |  |  | 2001-10-19 | 4:00 | 3.9 | 39.02 | [5 empty] | 10.6 | 51.08 |  |  |  | 6 | 42.8 |  |  |  |  | 1.7 | 35.06 |  |  |  |  | -1.7 | 28.94 | [5 empty] | -0.6 | 30.92 |  |  |  | 8.9 | 48.02 |  |  |  |  | 8.3 | 46.94 |  |  |  |  | 2.2 | 35.96 |  |  | 66.4 | 61.5 | 57.9
2001-10-19 | 5:00 | 8.9 | 48.02 | 10 |  | 1980-10-19 | 5:00 | 15.9 | 60.62 |  |  | 1999-10-19 | 5:00 | 2 | 35.6 |  |  | 2001-10-19 | 5:00 | 5 | 41 | [5 empty] | 10.6 | 51.08 |  |  |  | 5 | 41 |  |  |  |  | 1.1 | 33.98 |  |  |  |  | -2.2 | 28.04 | [5 empty] | -0.6 | 30.92 |  |  |  | 8.3 | 46.94 |  |  |  |  | 9.4 | 48.92 |  |  |  |  | 2.2 | 35.96 |  |  | 66.4 | 61.5 | 57.9
2001-10-19 | 6:00 | 8.9 | 48.02 | 10 |  | 1980-10-19 | 6:00 | 15.8 | 60.44 |  |  | 1999-10-19 | 6:00 | 2 | 35.6 |  |  | 2001-10-19 | 6:00 | 7.2 | 44.96 | [5 empty] | 10 | 50 |  |  |  | 7 | 44.6 |  |  |  |  | -1.1 | 30.02 |  |  |  |  | -2.2 | 28.04 | [5 empty] | -0.6 | 30.92 |  |  |  | 8.3 | 46.94 |  |  |  |  | 8.9 | 48.02 |  |  |  |  | 2.2 | 35.96 |  |  | 66.4 | 61.5 | 57.9
2001-10-19 | 7:00 | 9.4 | 48.92 | 10 |  | 1980-10-19 | 7:00 | 15.6 | 60.08 |  |  | 1999-10-19 | 7:00 | 3 | 37.4 |  |  | 2001-10-19 | 7:00 | 8.9 | 48.02 | [5 empty] | 9.4 | 48.92 |  |  |  | 9 | 48.2 |  |  |  |  | -0.6 | 30.92 |  |  |  |  | -1.7 | 28.94 | [5 empty] | -0.6 | 30.92 |  |  |  | 8.3 | 46.94 |  |  |  |  | 8.9 | 48.02 |  |  |  |  | 2.2 | 35.96 |  |  | 66.4 | 61.5 | 57.9
2001-10-19 | 8:00 | 10.6 | 51.08 | 10 |  | 1980-10-19 | 8:00 | 15.6 | 60.08 |  |  | 1999-10-19 | 8:00 | 3 | 37.4 |  |  | 2001-10-19 | 8:00 | 10.6 | 51.08 | [5 empty] | 11.7 | 53.06 |  |  |  | 10 | 50 |  |  |  |  | 1.1 | 33.98 |  |  |  |  | 1.1 | 33.98 | [5 empty] | 1.7 | 35.06 |  |  |  | 7.8 | 46.04 |  |  |  |  | 8.9 | 48.02 |  |  |  |  | 4.4 | 39.92 |  |  | 66.4 | 61.5 | 57.9
2001-10-19 | 9:00 | 12.8 | 55.04 | 10 |  | 1980-10-19 | 9:00 | 15.6 | 60.08 |  |  | 1999-10-19 | 9:00 | 6 | 42.8 |  |  | 2001-10-19 | 9:00 | 12.8 | 55.04 | [5 empty] | 13.3 | 55.94 |  |  |  | 11 | 51.8 |  |  |  |  | 3.9 | 39.02 |  |  |  |  | 5.6 | 42.08 | [5 empty] | 6.1 | 42.98 |  |  |  | 7.8 | 46.04 |  |  |  |  | 9.4 | 48.92 |  |  |  |  | 6.7 | 44.06 |  |  | 66.4 | 61.5 | 57.9
2001-10-19 | 10:00 | 13.3 | 55.94 | 10 |  | 1980-10-19 | 10:00 | 15.6 | 60.08 |  |  | 1999-10-19 | 10:00 | 8 | 46.4 |  |  | 2001-10-19 | 10:00 | 13.3 | 55.94 | [5 empty] | 15.6 | 60.08 |  |  |  | 11 | 51.8 |  |  |  |  | 6.7 | 44.06 |  |  |  |  | 8.3 | 46.94 | [5 empty] | 8.9 | 48.02 |  |  |  | 8.3 | 46.94 |  |  |  |  | 9.4 | 48.92 |  |  |  |  | 10 | 50 |  |  | 66.4 | 61.5 | 57.9
2001-10-19 | 11:00 | 14.4 | 57.92 | 10 |  | 1980-10-19 | 11:00 | 16.7 | 62.06 |  |  | 1999-10-19 | 11:00 | 10 | 50 |  |  | 2001-10-19 | 11:00 | 14.4 | 57.92 | [5 empty] | 16.7 | 62.06 |  |  |  | 12 | 53.6 |  |  |  |  | 8.3 | 46.94 |  |  |  |  | 10.6 | 51.08 | [5 empty] | 10.6 | 51.08 |  |  |  | 8.9 | 48.02 |  |  |  |  | 9.4 | 48.92 |  |  |  |  | 11.1 | 51.98 |  |  | 66.4 | 61.5 | 57.9
2001-10-19 | 12:00 | 15.6 | 60.08 | 10 |  | 1980-10-19 | 12:00 | 17.8 | 64.04 |  |  | 1999-10-19 | 12:00 | 11 | 51.8 |  |  | 2001-10-19 | 12:00 | 15 | 59 | [5 empty] | 17.2 | 62.96 |  |  |  | 11 | 51.8 |  |  |  |  | 11.1 | 51.98 |  |  |  |  | 13.3 | 55.94 | [5 empty] | 12.2 | 53.96 |  |  |  | 9.4 | 48.92 |  |  |  |  | 10 | 50 |  |  |  |  | 12.8 | 55.04 |  |  | 66.4 | 61.5 | 57.9
2001-10-19 | 13:00 | 16.7 | 62.06 | 10 |  | 1980-10-19 | 13:00 | 18.9 | 66.02 |  |  | 1999-10-19 | 13:00 | 11 | 51.8 |  |  | 2001-10-19 | 13:00 | 15.6 | 60.08 | [5 empty] | 17.8 | 64.04 |  |  |  | 12 | 53.6 |  |  |  |  | 11.7 | 53.06 |  |  |  |  | 14.4 | 57.92 | [5 empty] | 13.3 | 55.94 |  |  |  | 10 | 50 |  |  |  |  | 11.1 | 51.98 |  |  |  |  | 14.4 | 57.92 |  |  | 66.4 | 61.5 | 57.9
2001-10-19 | 14:00 | 16.7 | 62.06 | 10 |  | 1980-10-19 | 14:00 | 18.9 | 66.02 |  |  | 1999-10-19 | 14:00 | 11 | 51.8 |  |  | 2001-10-19 | 14:00 | 15.6 | 60.08 | [5 empty] | 19 | 66.2 |  |  |  | 13 | 55.4 |  |  |  |  | 12.8 | 55.04 |  |  |  |  | 15.6 | 60.08 | [5 empty] | 13.9 | 57.02 |  |  |  | 10 | 50 |  |  |  |  | 11.7 | 53.06 |  |  |  |  | 13.3 | 55.94 |  |  | 66.4 | 61.5 | 57.9
2001-10-19 | 15:00 | 16.1 | 60.98 | 10 |  | 1980-10-19 | 15:00 | 18.9 | 66.02 |  |  | 1999-10-19 | 15:00 | 11 | 51.8 |  |  | 2001-10-19 | 15:00 | 16.1 | 60.98 | [5 empty] | 19 | 66.2 |  |  |  | 13 | 55.4 |  |  |  |  | 12.8 | 55.04 |  |  |  |  | 16.1 | 60.98 | [5 empty] | 13.3 | 55.94 |  |  |  | 10.6 | 51.08 |  |  |  |  | 11.7 | 53.06 |  |  |  |  | 14.4 | 57.92 |  |  | 66.4 | 61.5 | 57.9
2001-10-19 | 16:00 | 15.6 | 60.08 | 10 |  | 1980-10-19 | 16:00 | 18.9 | 66.02 |  |  | 1999-10-19 | 16:00 | 10 | 50 |  |  | 2001-10-19 | 16:00 | 15.6 | 60.08 | [5 empty] | 18 | 64.4 |  |  |  | 14 | 57.2 |  |  |  |  | 12.2 | 53.96 |  |  |  |  | 15.6 | 60.08 | [5 empty] | 12.8 | 55.04 |  |  |  | 10 | 50 |  |  |  |  | 11.1 | 51.98 |  |  |  |  | 14.4 | 57.92 |  |  | 66.4 | 61.5 | 57.9
2001-10-19 | 17:00 | 15 | 59 | 10 |  | 1980-10-19 | 17:00 | 18.2 | 64.76 |  |  | 1999-10-19 | 17:00 | 10 | 50 |  |  | 2001-10-19 | 17:00 | 14.4 | 57.92 | [5 empty] | 15.6 | 60.08 |  |  |  | 14 | 57.2 |  |  |  |  | 11.1 | 51.98 |  |  |  |  | 13.9 | 57.02 | [5 empty] | 11.1 | 51.98 |  |  |  | 9.4 | 48.92 |  |  |  |  | 10.6 | 51.08 |  |  |  |  | 12.8 | 55.04 |  |  | 66.4 | 61.5 | 57.9
2001-10-19 | 18:00 | 15 | 59 | 10 |  | 1980-10-19 | 18:00 | 17.4 | 63.32 |  |  | 1999-10-19 | 18:00 | 10 | 50 |  |  | 2001-10-19 | 18:00 | 13.9 | 57.02 | [5 empty] | 13.3 | 55.94 |  |  |  | 13 | 55.4 |  |  |  |  | 8.9 | 48.02 |  |  |  |  | 12.2 | 53.96 | [5 empty] | 7.8 | 46.04 |  |  |  | 8.3 | 46.94 |  |  |  |  | 9.4 | 48.92 |  |  |  |  | 10.6 | 51.08 |  |  | 66.4 | 61.5 | 57.9
2001-10-19 | 19:00 | 14.4 | 57.92 | 10 |  | 1980-10-19 | 19:00 | 16.7 | 62.06 |  |  | 1999-10-19 | 19:00 | 9 | 48.2 |  |  | 2001-10-19 | 19:00 | 13.9 | 57.02 | [5 empty] | 13.3 | 55.94 |  |  |  | 13 | 55.4 |  |  |  |  | 8.9 | 48.02 |  |  |  |  | 11.1 | 51.98 | [5 empty] | 6.1 | 42.98 |  |  |  | 7.8 | 46.04 |  |  |  |  | 8.9 | 48.02 |  |  |  |  | 8.9 | 48.02 |  |  | 66.4 | 61.5 | 57.9
2001-10-19 | 20:00 | 13.9 | 57.02 | 10 |  | 1980-10-19 | 20:00 | 16.7 | 62.06 |  |  | 1999-10-19 | 20:00 | 8 | 46.4 |  |  | 2001-10-19 | 20:00 | 13.3 | 55.94 | [5 empty] | 11.1 | 51.98 |  |  |  | 12 | 53.6 |  |  |  |  | 8.3 | 46.94 |  |  |  |  | 10.6 | 51.08 | [5 empty] | 4.4 | 39.92 |  |  |  | 9.4 | 48.92 |  |  |  |  | 8.3 | 46.94 |  |  |  |  | 7.8 | 46.04 |  |  | 66.4 | 61.5 | 57.9
2001-10-19 | 21:00 | 13.9 | 57.02 | 10 |  | 1980-10-19 | 21:00 | 16.7 | 62.06 |  |  | 1999-10-19 | 21:00 | 9 | 48.2 |  |  | 2001-10-19 | 21:00 | 13.3 | 55.94 | [5 empty] | 11.7 | 53.06 |  |  |  | 8 | 46.4 |  |  |  |  | 7.8 | 46.04 |  |  |  |  | 10 | 50 | [5 empty] | 3.3 | 37.94 |  |  |  | 8.9 | 48.02 |  |  |  |  | 8.3 | 46.94 |  |  |  |  | 7.2 | 44.96 |  |  | 66.4 | 61.5 | 57.9
2001-10-19 | 22:00 | 13.9 | 57.02 | 10 |  | 1980-10-19 | 22:00 | 16.7 | 62.06 |  |  | 1999-10-19 | 22:00 | 8 | 46.4 |  |  | 2001-10-19 | 22:00 | 13.3 | 55.94 | [5 empty] | 8.9 | 48.02 |  |  |  | 11 | 51.8 |  |  |  |  | 7.2 | 44.96 |  |  |  |  | 7.2 | 44.96 | [5 empty] | 2.8 | 37.04 |  |  |  | 9.4 | 48.92 |  |  |  |  | 8.3 | 46.94 |  |  |  |  | 6.7 | 44.06 |  |  | 66.4 | 61.5 | 57.9
2001-10-19 | 23:00 | 13.3 | 55.94 | 10 |  | 1980-10-19 | 23:00 | 16.1 | 60.98 |  |  | 1999-10-19 | 23:00 | 8 | 46.4 |  |  | 2001-10-19 | 23:00 | 13.3 | 55.94 | [5 empty] | 7.2 | 44.96 |  |  |  | 10 | 50 |  |  |  |  | 7.2 | 44.96 |  |  |  |  | 6.7 | 44.06 | [5 empty] | 2.8 | 37.04 |  |  |  | 8.9 | 48.02 |  |  |  |  | 7.8 | 46.04 |  |  |  |  | 6.7 | 44.06 |  |  | 66.4 | 61.5 | 57.9
2001-10-19 | 24:00 | 13.3 | 55.94 | 10 |  | 1980-10-19 | 24:00 | 15.6 | 60.08 |  |  | 1999-10-19 | 24:00 | 10 | 50 |  |  | 2001-10-19 | 24:00 | 12.2 | 53.96 | [5 empty] | 5.6 | 42.08 |  |  |  | 8 | 46.4 |  |  |  |  | 6.7 | 44.06 |  |  |  |  | 6.1 | 42.98 | [5 empty] | 2.8 | 37.04 |  |  |  | 7.8 | 46.04 |  |  |  |  | 8.3 | 46.94 |  |  |  |  | 6.1 | 42.98 |  |  | 66.4 | 61.5 | 57.9
2001-10-20 | 1:00 | 12.8 | 55.04 | 10 |  | 1980-10-20 | 1:00 | 15 | 59 |  |  | 1999-10-20 | 1:00 | 10 | 50 |  |  | 2001-10-20 | 1:00 | 11.1 | 51.98 | [5 empty] | 4.4 | 39.92 |  |  |  | 8 | 46.4 |  |  |  |  | 5.6 | 42.08 |  |  |  |  | 3.3 | 37.94 | [5 empty] | 2.8 | 37.04 |  |  |  | 7.8 | 46.04 |  |  |  |  | 8.3 | 46.94 |  |  |  |  | 5.6 | 42.08 |  |  | 66.4 | 61.5 | 57.9
2001-10-20 | 2:00 | 12.8 | 55.04 | 10 |  | 1980-10-20 | 2:00 | 13.7 | 56.66 |  |  | 1999-10-20 | 2:00 | 10 | 50 |  |  | 2001-10-20 | 2:00 | 11.1 | 51.98 | [5 empty] | 3.3 | 37.94 |  |  |  | 7 | 44.6 |  |  |  |  | 5.6 | 42.08 |  |  |  |  | 5 | 41 | [5 empty] | 3.3 | 37.94 |  |  |  | 7.8 | 46.04 |  |  |  |  | 8.3 | 46.94 |  |  |  |  | 5 | 41 |  |  | 66.4 | 61.5 | 57.9
2001-10-20 | 3:00 | 12.8 | 55.04 | 10 |  | 1980-10-20 | 3:00 | 12.4 | 54.32 |  |  | 1999-10-20 | 3:00 | 10 | 50 |  |  | 2001-10-20 | 3:00 | 10.6 | 51.08 | [5 empty] | 3.9 | 39.02 |  |  |  | 7 | 44.6 |  |  |  |  | 5 | 41 |  |  |  |  | 0.6 | 33.08 | [5 empty] | 3.3 | 37.94 |  |  |  | 7.2 | 44.96 |  |  |  |  | 8.3 | 46.94 |  |  |  |  | 2.8 | 37.04 |  |  | 66.4 | 61.5 | 57.9
2001-10-20 | 4:00 | 12.2 | 53.96 | 10 |  | 1980-10-20 | 4:00 | 11.1 | 51.98 |  |  | 1999-10-20 | 4:00 | 10 | 50 |  |  | 2001-10-20 | 4:00 | 11.1 | 51.98 | [5 empty] | 3.9 | 39.02 |  |  |  | 6 | 42.8 |  |  |  |  | 3.9 | 39.02 |  |  |  |  | 0.6 | 33.08 | [5 empty] | 4.4 | 39.92 |  |  |  | 7.2 | 44.96 |  |  |  |  | 7.8 | 46.04 |  |  |  |  | 1.1 | 33.98 |  |  | 66.4 | 61.5 | 57.9
2001-10-20 | 5:00 | 11.7 | 53.06 | 10 |  | 1980-10-20 | 5:00 | 10.7 | 51.26 |  |  | 1999-10-20 | 5:00 | 11 | 51.8 |  |  | 2001-10-20 | 5:00 | 11.7 | 53.06 | [5 empty] | 5 | 41 |  |  |  | 6 | 42.8 |  |  |  |  | 2.2 | 35.96 |  |  |  |  | 0.6 | 33.08 | [5 empty] | 2.8 | 37.04 |  |  |  | 6.1 | 42.98 |  |  |  |  | 7.8 | 46.04 |  |  |  |  | 0 | 32 |  |  | 66.4 | 61.5 | 57.9
2001-10-20 | 6:00 | 11.7 | 53.06 | 10 |  | 1980-10-20 | 6:00 | 10.4 | 50.72 |  |  | 1999-10-20 | 6:00 | 11 | 51.8 |  |  | 2001-10-20 | 6:00 | 10.6 | 51.08 | [5 empty] | 5.6 | 42.08 |  |  |  | 6 | 42.8 |  |  |  |  | 3.3 | 37.94 |  |  |  |  | 0 | 32 | [5 empty] | 2.2 | 35.96 |  |  |  | 5.6 | 42.08 |  |  |  |  | 7.8 | 46.04 |  |  |  |  | 2.8 | 37.04 |  |  | 66.4 | 61.5 | 57.9
2001-10-20 | 7:00 | 11.7 | 53.06 | 10 |  | 1980-10-20 | 7:00 | 10 | 50 |  |  | 1999-10-20 | 7:00 | 11 | 51.8 |  |  | 2001-10-20 | 7:00 | 11.1 | 51.98 | [5 empty] | 5.6 | 42.08 |  |  |  | 6 | 42.8 |  |  |  |  | 5 | 41 |  |  |  |  | 0 | 32 | [5 empty] | 3.9 | 39.02 |  |  |  | 5 | 41 |  |  |  |  | 7.2 | 44.96 |  |  |  |  | 0 | 32 |  |  | 66.4 | 61.5 | 57.9
2001-10-20 | 8:00 | 13.3 | 55.94 | 10 |  | 1980-10-20 | 8:00 | 10.7 | 51.26 |  |  | 1999-10-20 | 8:00 | 11 | 51.8 |  |  | 2001-10-20 | 8:00 | 12.2 | 53.96 | [5 empty] | 11.7 | 53.06 |  |  |  | 8 | 46.4 |  |  |  |  | 5.6 | 42.08 |  |  |  |  | 5 | 41 | [5 empty] | 7.8 | 46.04 |  |  |  | 6.7 | 44.06 |  |  |  |  | 7.8 | 46.04 |  |  |  |  | 6.1 | 42.98 |  |  | 66.4 | 61.5 | 57.9
2001-10-20 | 9:00 | 13.9 | 57.02 | 10 |  | 1980-10-20 | 9:00 | 11.5 | 52.7 |  |  | 1999-10-20 | 9:00 | 11 | 51.8 |  |  | 2001-10-20 | 9:00 | 12.8 | 55.04 | [5 empty] | 14.4 | 57.92 |  |  |  | 10 | 50 |  |  |  |  | 6.1 | 42.98 |  |  |  |  | 9.4 | 48.92 | [5 empty] | 9.4 | 48.92 |  |  |  | 7.8 | 46.04 |  |  |  |  | 9.4 | 48.92 |  |  |  |  | 8.3 | 46.94 |  |  | 66.4 | 61.5 | 57.9
2001-10-20 | 10:00 | 15 | 59 | 10 |  | 1980-10-20 | 10:00 | 12.2 | 53.96 |  |  | 1999-10-20 | 10:00 | 12 | 53.6 |  |  | 2001-10-20 | 10:00 | 14.4 | 57.92 | [5 empty] | 16.1 | 60.98 |  |  |  | 11 | 51.8 |  |  |  |  | 7.2 | 44.96 |  |  |  |  | 11.7 | 53.06 | [5 empty] | 11.1 | 51.98 |  |  |  | 8.3 | 46.94 |  |  |  |  | 10.6 | 51.08 |  |  |  |  | 10.6 | 51.08 |  |  | 66.4 | 61.5 | 57.9
2001-10-20 | 11:00 | 16.7 | 62.06 | 10 |  | 1980-10-20 | 11:00 | 12.9 | 55.22 |  |  | 1999-10-20 | 11:00 | 12 | 53.6 |  |  | 2001-10-20 | 11:00 | 16.1 | 60.98 | [5 empty] | 16.7 | 62.06 |  |  |  | 12 | 53.6 |  |  |  |  | 9.4 | 48.92 |  |  |  |  | 13.3 | 55.94 | [5 empty] | 11.7 | 53.06 |  |  |  | 10 | 50 |  |  |  |  | 10.6 | 51.08 |  |  |  |  | 12.8 | 55.04 |  |  | 66.4 | 61.5 | 57.9
2001-10-20 | 12:00 | 18.9 | 66.02 | 10 |  | 1980-10-20 | 12:00 | 13.7 | 56.66 |  |  | 1999-10-20 | 12:00 | 12 | 53.6 |  |  | 2001-10-20 | 12:00 | 17.8 | 64.04 | [5 empty] | 16.7 | 62.06 |  |  |  | 12 | 53.6 |  |  |  |  | 11.1 | 51.98 |  |  |  |  | 15.6 | 60.08 | [5 empty] | 13.9 | 57.02 |  |  |  | 11.7 | 53.06 |  |  |  |  | 10.6 | 51.08 |  |  |  |  | 13.3 | 55.94 |  |  | 66.4 | 61.5 | 57.9
2001-10-20 | 13:00 | 20 | 68 | 10 |  | 1980-10-20 | 13:00 | 14.4 | 57.92 |  |  | 1999-10-20 | 13:00 | 12.1 | 53.78 |  |  | 2001-10-20 | 13:00 | 19.4 | 66.92 | [5 empty] | 17.2 | 62.96 |  |  |  | 13 | 55.4 |  |  |  |  | 12.2 | 53.96 |  |  |  |  | 16.7 | 62.06 | [5 empty] | 13.3 | 55.94 |  |  |  | 11.7 | 53.06 |  |  |  |  | 11.7 | 53.06 |  |  |  |  | 13.9 | 57.02 |  |  | 66.4 | 61.5 | 57.9
2001-10-20 | 14:00 | 21.1 | 69.98 | 10 |  | 1980-10-20 | 14:00 | 14.4 | 57.92 |  |  | 1999-10-20 | 14:00 | 12 | 53.6 |  |  | 2001-10-20 | 14:00 | 20 | 68 | [5 empty] | 16.7 | 62.06 |  |  |  | 14 | 57.2 |  |  |  |  | 13.9 | 57.02 |  |  |  |  | 17.2 | 62.96 | [5 empty] | 14.4 | 57.92 |  |  |  | 12.8 | 55.04 |  |  |  |  | 11.7 | 53.06 |  |  |  |  | 15 | 59 |  |  | 66.4 | 61.5 | 57.9
2001-10-20 | 15:00 | 21.7 | 71.06 | 10 |  | 1980-10-20 | 15:00 | 14.4 | 57.92 |  |  | 1999-10-20 | 15:00 | 12 | 53.6 |  |  | 2001-10-20 | 15:00 | 20.6 | 69.08 | [5 empty] | 15.6 | 60.08 |  |  |  | 13 | 55.4 |  |  |  |  | 14.4 | 57.92 |  |  |  |  | 17.8 | 64.04 | [5 empty] | 15 | 59 |  |  |  | 11.7 | 53.06 |  |  |  |  | 13.3 | 55.94 |  |  |  |  | 13.3 | 55.94 |  |  | 66.4 | 61.5 | 57.9
2001-10-20 | 16:00 | 21.1 | 69.98 | 10 |  | 1980-10-20 | 16:00 | 14.4 | 57.92 |  |  | 1999-10-20 | 16:00 | 12 | 53.6 |  |  | 2001-10-20 | 16:00 | 19.4 | 66.92 | [5 empty] | 15 | 59 |  |  |  | 13 | 55.4 |  |  |  |  | 13.9 | 57.02 |  |  |  |  | 16.1 | 60.98 | [5 empty] | 15 | 59 |  |  |  | 11.7 | 53.06 |  |  |  |  | 13.3 | 55.94 |  |  |  |  | 12.8 | 55.04 |  |  | 66.4 | 61.5 | 57.9
2001-10-20 | 17:00 | 20.6 | 69.08 | 10 |  | 1980-10-20 | 17:00 | 13.9 | 57.02 |  |  | 1999-10-20 | 17:00 | 11 | 51.8 |  |  | 2001-10-20 | 17:00 | 17.2 | 62.96 | [5 empty] | 13.3 | 55.94 |  |  |  | 11 | 51.8 |  |  |  |  | 13.3 | 55.94 |  |  |  |  | 12.8 | 55.04 | [5 empty] | 12.8 | 55.04 |  |  |  | 11.7 | 53.06 |  |  |  |  | 12.2 | 53.96 |  |  |  |  | 11.7 | 53.06 |  |  | 66.4 | 61.5 | 57.9
2001-10-20 | 18:00 | 20.6 | 69.08 | 10 |  | 1980-10-20 | 18:00 | 13.3 | 55.94 |  |  | 1999-10-20 | 18:00 | 11 | 51.8 |  |  | 2001-10-20 | 18:00 | 16.1 | 60.98 | [5 empty] | 12.2 | 53.96 |  |  |  | 8 | 46.4 |  |  |  |  | 11.7 | 53.06 |  |  |  |  | 11.7 | 53.06 | [5 empty] | 10 | 50 |  |  |  | 11.1 | 51.98 |  |  |  |  | 8.3 | 46.94 |  |  |  |  | 9.4 | 48.92 |  |  | 66.4 | 61.5 | 57.9
2001-10-20 | 19:00 | 20 | 68 | 10 |  | 1980-10-20 | 19:00 | 12.8 | 55.04 |  |  | 1999-10-20 | 19:00 | 11 | 51.8 |  |  | 2001-10-20 | 19:00 | 15.6 | 60.08 | [5 empty] | 11.1 | 51.98 |  |  |  | 7 | 44.6 |  |  |  |  | 11.7 | 53.06 |  |  |  |  | 10 | 50 | [5 empty] | 8.3 | 46.94 |  |  |  | 11.1 | 51.98 |  |  |  |  | 8.3 | 46.94 |  |  |  |  | 8.3 | 46.94 |  |  | 66.4 | 61.5 | 57.9
2001-10-20 | 20:00 | 18.9 | 66.02 | 10 |  | 1980-10-20 | 20:00 | 11.9 | 53.42 |  |  | 1999-10-20 | 20:00 | 10 | 50 |  |  | 2001-10-20 | 20:00 | 13.9 | 57.02 | [5 empty] | 10.6 | 51.08 |  |  |  | 6 | 42.8 |  |  |  |  | 10.6 | 51.08 |  |  |  |  | 8.9 | 48.02 | [5 empty] | 7.8 | 46.04 |  |  |  | 10.6 | 51.08 |  |  |  |  | 7.8 | 46.04 |  |  |  |  | 6.1 | 42.98 |  |  | 66.4 | 61.5 | 57.9
2001-10-20 | 21:00 | 17.8 | 64.04 | 10 |  | 1980-10-20 | 21:00 | 10.9 | 51.62 |  |  | 1999-10-20 | 21:00 | 11 | 51.8 |  |  | 2001-10-20 | 21:00 | 13.9 | 57.02 | [5 empty] | 12.2 | 53.96 |  |  |  | 4 | 39.2 |  |  |  |  | 8.9 | 48.02 |  |  |  |  | 7.8 | 46.04 | [5 empty] | 7.2 | 44.96 |  |  |  | 9.4 | 48.92 |  |  |  |  | 8.9 | 48.02 |  |  |  |  | 6.1 | 42.98 |  |  | 66.4 | 61.5 | 57.9
2001-10-20 | 22:00 | 16.7 | 62.06 | 10 |  | 1980-10-20 | 22:00 | 10 | 50 |  |  | 1999-10-20 | 22:00 | 11 | 51.8 |  |  | 2001-10-20 | 22:00 | 14.4 | 57.92 | [5 empty] | 11.1 | 51.98 |  |  |  | 3 | 37.4 |  |  |  |  | 9.4 | 48.92 |  |  |  |  | 6.7 | 44.06 | [5 empty] | 7.2 | 44.96 |  |  |  | 8.3 | 46.94 |  |  |  |  | 8.9 | 48.02 |  |  |  |  | 7.8 | 46.04 |  |  | 66.4 | 61.5 | 57.9
2001-10-20 | 23:00 | 15.6 | 60.08 | 10 |  | 1980-10-20 | 23:00 | 9.8 | 49.64 |  |  | 1999-10-20 | 23:00 | 11 | 51.8 |  |  | 2001-10-20 | 23:00 | 12.8 | 55.04 | [5 empty] | 11.7 | 53.06 |  |  |  | 3 | 37.4 |  |  |  |  | 7.8 | 46.04 |  |  |  |  | 5 | 41 | [5 empty] | 6.1 | 42.98 |  |  |  | 8.3 | 46.94 |  |  |  |  | 8.3 | 46.94 |  |  |  |  | 8.3 | 46.94 |  |  | 66.4 | 61.5 | 57.9
2001-10-20 | 24:00 | 15.6 | 60.08 | 10 |  | 1980-10-20 | 24:00 | 9.6 | 49.28 |  |  | 1999-10-20 | 24:00 | 10 | 50 |  |  | 2001-10-20 | 24:00 | 13.3 | 55.94 | [5 empty] | 11.7 | 53.06 |  |  |  | 4 | 39.2 |  |  |  |  | 7.8 | 46.04 |  |  |  |  | 3.3 | 37.94 | [5 empty] | 5.6 | 42.08 |  |  |  | 7.8 | 46.04 |  |  |  |  | 7.8 | 46.04 |  |  |  |  | 8.9 | 48.02 |  |  | 66.4 | 61.5 | 57.9
2001-10-21 | 1:00 | 15.6 | 60.08 | 10 |  | 1980-10-21 | 1:00 | 9.4 | 48.92 |  |  | 1999-10-21 | 1:00 | 10 | 50 |  |  | 2001-10-21 | 1:00 | 13.3 | 55.94 | [5 empty] | 11.7 | 53.06 |  |  |  | 4 | 39.2 |  |  |  |  | 7.2 | 44.96 |  |  |  |  | 4.4 | 39.92 | [5 empty] | 5 | 41 |  |  |  | 7.2 | 44.96 |  |  |  |  | 6.7 | 44.06 |  |  |  |  | 8.3 | 46.94 |  |  | 66.4 | 61.5 | 57.9
2001-10-21 | 2:00 | 15.6 | 60.08 | 10 |  | 1980-10-21 | 2:00 | 9.6 | 49.28 |  |  | 1999-10-21 | 2:00 | 9.3 | 48.74 |  |  | 2001-10-21 | 2:00 | 13.3 | 55.94 | [5 empty] | 10.6 | 51.08 |  |  |  | 4 | 39.2 |  |  |  |  | 6.1 | 42.98 |  |  |  |  | 3.9 | 39.02 | [5 empty] | 6.7 | 44.06 |  |  |  | 7.8 | 46.04 |  |  |  |  | 5.6 | 42.08 |  |  |  |  | 9.4 | 48.92 |  |  | 66.4 | 61.5 | 57.9
2001-10-21 | 3:00 | 15 | 59 | 10 |  | 1980-10-21 | 3:00 | 9.8 | 49.64 |  |  | 1999-10-21 | 3:00 | 8.7 | 47.66 |  |  | 2001-10-21 | 3:00 | 11.1 | 51.98 | [5 empty] | 10.6 | 51.08 |  |  |  | 4 | 39.2 |  |  |  |  | 6.1 | 42.98 |  |  |  |  | 4.4 | 39.92 | [5 empty] | 5.6 | 42.08 |  |  |  | 8.3 | 46.94 |  |  |  |  | 6.1 | 42.98 |  |  |  |  | 10 | 50 |  |  | 66.4 | 61.5 | 57.9
2001-10-21 | 4:00 | 14.4 | 57.92 | 10 |  | 1980-10-21 | 4:00 | 10 | 50 |  |  | 1999-10-21 | 4:00 | 8 | 46.4 |  |  | 2001-10-21 | 4:00 | 11.7 | 53.06 | [5 empty] | 10 | 50 |  |  |  | 4 | 39.2 |  |  |  |  | 5 | 41 |  |  |  |  | 3.3 | 37.94 | [5 empty] | 4.4 | 39.92 |  |  |  | 7.8 | 46.04 |  |  |  |  | 7.2 | 44.96 |  |  |  |  | 10 | 50 |  |  | 66.4 | 61.5 | 57.9
2001-10-21 | 5:00 | 13.9 | 57.02 | 10 |  | 1980-10-21 | 5:00 | 10 | 50 |  |  | 1999-10-21 | 5:00 | 7 | 44.6 |  |  | 2001-10-21 | 5:00 | 10.6 | 51.08 | [5 empty] | 9.4 | 48.92 |  |  |  | 3 | 37.4 |  |  |  |  | 5.6 | 42.08 |  |  |  |  | 2.2 | 35.96 | [5 empty] | 6.7 | 44.06 |  |  |  | 7.8 | 46.04 |  |  |  |  | 7.8 | 46.04 |  |  |  |  | 10 | 50 |  |  | 66.4 | 61.5 | 57.9
2001-10-21 | 6:00 | 13.3 | 55.94 | 10 |  | 1980-10-21 | 6:00 | 10 | 50 |  |  | 1999-10-21 | 6:00 | 7 | 44.6 |  |  | 2001-10-21 | 6:00 | 8.9 | 48.02 | [5 empty] | 11.1 | 51.98 |  |  |  | 2 | 35.6 |  |  |  |  | 6.1 | 42.98 |  |  |  |  | 1.7 | 35.06 | [5 empty] | 6.1 | 42.98 |  |  |  | 7.8 | 46.04 |  |  |  |  | 8.9 | 48.02 |  |  |  |  | 10 | 50 |  |  | 66.4 | 61.5 | 57.9
2001-10-21 | 7:00 | 13.9 | 57.02 | 10 |  | 1980-10-21 | 7:00 | 10 | 50 |  |  | 1999-10-21 | 7:00 | 8 | 46.4 |  |  | 2001-10-21 | 7:00 | 11.1 | 51.98 | [5 empty] | 11.7 | 53.06 |  |  |  | 2 | 35.6 |  |  |  |  | 6.1 | 42.98 |  |  |  |  | 3.9 | 39.02 | [5 empty] | 7.2 | 44.96 |  |  |  | 8.3 | 46.94 |  |  |  |  | 9.4 | 48.92 |  |  |  |  | 10 | 50 |  |  | 66.4 | 61.5 | 57.9
2001-10-21 | 8:00 | 15 | 59 | 10 |  | 1980-10-21 | 8:00 | 10.6 | 51.08 |  |  | 1999-10-21 | 8:00 | 9 | 48.2 |  |  | 2001-10-21 | 8:00 | 14.4 | 57.92 | [5 empty] | 13.9 | 57.02 |  |  |  | 4 | 39.2 |  |  |  |  | 7.2 | 44.96 |  |  |  |  | 6.7 | 44.06 | [5 empty] | 10.6 | 51.08 |  |  |  | 10 | 50 |  |  |  |  | 10.6 | 51.08 |  |  |  |  | 10 | 50 |  |  | 66.4 | 61.5 | 57.9
2001-10-21 | 9:00 | 17.2 | 62.96 | 10 |  | 1980-10-21 | 9:00 | 11.1 | 51.98 |  |  | 1999-10-21 | 9:00 | 10 | 50 |  |  | 2001-10-21 | 9:00 | 17.2 | 62.96 | [5 empty] | 16.1 | 60.98 |  |  |  | 7 | 44.6 |  |  |  |  | 8.9 | 48.02 |  |  |  |  | 8.9 | 48.02 | [5 empty] | 11.7 | 53.06 |  |  |  | 13.3 | 55.94 |  |  |  |  | 13.3 | 55.94 |  |  |  |  | 10 | 50 |  |  | 66.4 | 61.5 | 57.9
2001-10-21 | 10:00 | 19.4 | 66.92 | 10 |  | 1980-10-21 | 10:00 | 11.7 | 53.06 |  |  | 1999-10-21 | 10:00 | 12 | 53.6 |  |  | 2001-10-21 | 10:00 | 17.8 | 64.04 | [5 empty] | 17.2 | 62.96 |  |  |  | 8 | 46.4 |  |  |  |  | 11.7 | 53.06 |  |  |  |  | 10.6 | 51.08 | [5 empty] | 13.3 | 55.94 |  |  |  | 16.1 | 60.98 |  |  |  |  | 15.6 | 60.08 |  |  |  |  | 10 | 50 |  |  | 66.4 | 61.5 | 57.9
2001-10-21 | 11:00 | 21.1 | 69.98 | 10 |  | 1980-10-21 | 11:00 | 13.2 | 55.76 |  |  | 1999-10-21 | 11:00 | 12 | 53.6 |  |  | 2001-10-21 | 11:00 | 18.3 | 64.94 | [5 empty] | 17.2 | 62.96 |  |  |  | 9 | 48.2 |  |  |  |  | 13.9 | 57.02 |  |  |  |  | 13.9 | 57.02 | [5 empty] | 16.1 | 60.98 |  |  |  | 17.8 | 64.04 |  |  |  |  | 17.8 | 64.04 |  |  |  |  | 10 | 50 |  |  | 66.4 | 61.5 | 57.9
2001-10-21 | 12:00 | 21.7 | 71.06 | 10 |  | 1980-10-21 | 12:00 | 14.6 | 58.28 |  |  | 1999-10-21 | 12:00 | 14 | 57.2 |  |  | 2001-10-21 | 12:00 | 18.9 | 66.02 | [5 empty] | 18.3 | 64.94 |  |  |  | 10 | 50 |  |  |  |  | 15.6 | 60.08 |  |  |  |  | 16.7 | 62.06 | [5 empty] | 15.6 | 60.08 |  |  |  | 18.9 | 66.02 |  |  |  |  | 20.6 | 69.08 |  |  |  |  | 10.6 | 51.08 |  |  | 66.4 | 61.5 | 57.9
2001-10-21 | 13:00 | 21.1 | 69.98 | 10 |  | 1980-10-21 | 13:00 | 16.1 | 60.98 |  |  | 1999-10-21 | 13:00 | 14 | 57.2 |  |  | 2001-10-21 | 13:00 | 19.4 | 66.92 | [5 empty] | 18.3 | 64.94 |  |  |  | 11 | 51.8 |  |  |  |  | 17.8 | 64.04 |  |  |  |  | 17.8 | 64.04 | [5 empty] | 15.6 | 60.08 |  |  |  | 19.4 | 66.92 |  |  |  |  | 21.7 | 71.06 |  |  |  |  | 11.7 | 53.06 |  |  | 66.4 | 61.5 | 57.9
2001-10-21 | 14:00 | 21.7 | 71.06 | 10 |  | 1980-10-21 | 14:00 | 16.3 | 61.34 |  |  | 1999-10-21 | 14:00 | 15 | 59 |  |  | 2001-10-21 | 14:00 | 19.4 | 66.92 | [5 empty] | 18.9 | 66.02 |  |  |  | 11 | 51.8 |  |  |  |  | 17.8 | 64.04 |  |  |  |  | 17.2 | 62.96 | [5 empty] | 15.6 | 60.08 |  |  |  | 19.4 | 66.92 |  |  |  |  | 22.2 | 71.96 |  |  |  |  | 12.2 | 53.96 |  |  | 66.4 | 61.5 | 57.9
2001-10-21 | 15:00 | 21.1 | 69.98 | 10 |  | 1980-10-21 | 15:00 | 16.5 | 61.7 |  |  | 1999-10-21 | 15:00 | 14 | 57.2 |  |  | 2001-10-21 | 15:00 | 19.4 | 66.92 | [5 empty] | 18.3 | 64.94 |  |  |  | 12 | 53.6 |  |  |  |  | 17.8 | 64.04 |  |  |  |  | 16.7 | 62.06 | [5 empty] | 15.6 | 60.08 |  |  |  | 19.4 | 66.92 |  |  |  |  | 22.8 | 73.04 |  |  |  |  | 13.9 | 57.02 |  |  | 66.4 | 61.5 | 57.9
2001-10-21 | 16:00 | 21.1 | 69.98 | 10 |  | 1980-10-21 | 16:00 | 16.7 | 62.06 |  |  | 1999-10-21 | 16:00 | 14 | 57.2 |  |  | 2001-10-21 | 16:00 | 18.9 | 66.02 | [5 empty] | 17.8 | 64.04 |  |  |  | 11 | 51.8 |  |  |  |  | 16.7 | 62.06 |  |  |  |  | 16.1 | 60.98 | [5 empty] | 14.4 | 57.92 |  |  |  | 19.4 | 66.92 |  |  |  |  | 21.1 | 69.98 |  |  |  |  | 13.3 | 55.94 |  |  | 66.4 | 61.5 | 57.9
2001-10-21 | 17:00 | 20.6 | 69.08 | 10 |  | 1980-10-21 | 17:00 | 15.9 | 60.62 |  |  | 1999-10-21 | 17:00 | 12 | 53.6 |  |  | 2001-10-21 | 17:00 | 18.3 | 64.94 | [5 empty] | 16.7 | 62.06 |  |  |  | 9 | 48.2 |  |  |  |  | 14.4 | 57.92 |  |  |  |  | 15.6 | 60.08 | [5 empty] | 13.3 | 55.94 |  |  |  | 17.8 | 64.04 |  |  |  |  | 19.4 | 66.92 |  |  |  |  | 11.7 | 53.06 |  |  | 66.4 | 61.5 | 57.9
2001-10-21 | 18:00 | 19.4 | 66.92 | 10 |  | 1980-10-21 | 18:00 | 15.2 | 59.36 |  |  | 1999-10-21 | 18:00 | 10 | 50 |  |  | 2001-10-21 | 18:00 | 17.2 | 62.96 | [5 empty] | 15.6 | 60.08 |  |  |  | 6 | 42.8 |  |  |  |  | 14.4 | 57.92 |  |  |  |  | 14.4 | 57.92 | [5 empty] | 12.2 | 53.96 |  |  |  | 16.7 | 62.06 |  |  |  |  | 18.3 | 64.94 |  |  |  |  | 8.9 | 48.02 |  |  | 66.4 | 61.5 | 57.9
2001-10-21 | 19:00 | 20 | 68 | 10 |  | 1980-10-21 | 19:00 | 14.4 | 57.92 |  |  | 1999-10-21 | 19:00 | 8 | 46.4 |  |  | 2001-10-21 | 19:00 | 16.7 | 62.06 | [5 empty] | 15 | 59 |  |  |  | 3 | 37.4 |  |  |  |  | 13.9 | 57.02 |  |  |  |  | 13.9 | 57.02 | [5 empty] | 10.6 | 51.08 |  |  |  | 15 | 59 |  |  |  |  | 16.1 | 60.98 |  |  |  |  | 5.6 | 42.08 |  |  | 66.4 | 61.5 | 57.9
2001-10-21 | 20:00 | 19.4 | 66.92 | 10 |  | 1980-10-21 | 20:00 | 14 | 57.2 |  |  | 1999-10-21 | 20:00 | 7 | 44.6 |  |  | 2001-10-21 | 20:00 | 16.7 | 62.06 | [5 empty] | 13.9 | 57.02 |  |  |  | 2 | 35.6 |  |  |  |  | 12.2 | 53.96 |  |  |  |  | 13.3 | 55.94 | [5 empty] | 11.1 | 51.98 |  |  |  | 14.4 | 57.92 |  |  |  |  | 14.4 | 57.92 |  |  |  |  | 5.6 | 42.08 |  |  | 66.4 | 61.5 | 57.9
2001-10-21 | 21:00 | 18.9 | 66.02 | 10 |  | 1980-10-21 | 21:00 | 13.7 | 56.66 |  |  | 1999-10-21 | 21:00 | 7 | 44.6 |  |  | 2001-10-21 | 21:00 | 15.6 | 60.08 | [5 empty] | 13.3 | 55.94 |  |  |  | 1 | 33.8 |  |  |  |  | 11.1 | 51.98 |  |  |  |  | 13.3 | 55.94 | [5 empty] | 10.6 | 51.08 |  |  |  | 16.1 | 60.98 |  |  |  |  | 13.3 | 55.94 |  |  |  |  | 3.9 | 39.02 |  |  | 66.4 | 61.5 | 57.9
2001-10-21 | 22:00 | 17.8 | 64.04 | 10 |  | 1980-10-21 | 22:00 | 13.3 | 55.94 |  |  | 1999-10-21 | 22:00 | 6 | 42.8 |  |  | 2001-10-21 | 22:00 | 15.6 | 60.08 | [5 empty] | 13.3 | 55.94 |  |  |  | 0 | 32 |  |  |  |  | 11.1 | 51.98 |  |  |  |  | 12.2 | 53.96 | [5 empty] | 10.6 | 51.08 |  |  |  | 15.6 | 60.08 |  |  |  |  | 14.4 | 57.92 |  |  |  |  | 4.4 | 39.92 |  |  | 66.4 | 61.5 | 57.9
2001-10-21 | 23:00 | 17.8 | 64.04 | 10 |  | 1980-10-21 | 23:00 | 12.9 | 55.22 |  |  | 1999-10-21 | 23:00 | 6 | 42.8 |  |  | 2001-10-21 | 23:00 | 15.6 | 60.08 | [5 empty] | 13.3 | 55.94 |  |  |  | -1 | 30.2 |  |  |  |  | 11.1 | 51.98 |  |  |  |  | 11.1 | 51.98 | [5 empty] | 8.9 | 48.02 |  |  |  | 15.6 | 60.08 |  |  |  |  | 15 | 59 |  |  |  |  | 4.4 | 39.92 |  |  | 66.4 | 61.5 | 57.9
2001-10-21 | 24:00 | 17.8 | 64.04 | 10 |  | 1980-10-21 | 24:00 | 12.6 | 54.68 |  |  | 1999-10-21 | 24:00 | 6 | 42.8 |  |  | 2001-10-21 | 24:00 | 15 | 59 | [5 empty] | 14.4 | 57.92 |  |  |  | -1 | 30.2 |  |  |  |  | 10.6 | 51.08 |  |  |  |  | 10 | 50 | [5 empty] | 8.3 | 46.94 |  |  |  | 15 | 59 |  |  |  |  | 15 | 59 |  |  |  |  | 3.3 | 37.94 |  |  | 66.4 | 61.5 | 57.9
2001-10-22 | 1:00 | 17.2 | 62.96 | 10 |  | 1980-10-22 | 1:00 | 12.2 | 53.96 |  |  | 1999-10-22 | 1:00 | 4 | 39.2 |  |  | 2001-10-22 | 1:00 | 15.6 | 60.08 | [5 empty] | 15.6 | 60.08 |  |  |  | -2 | 28.4 |  |  |  |  | 10 | 50 |  |  |  |  | 7.8 | 46.04 | [5 empty] | 7.8 | 46.04 |  |  |  | 14.4 | 57.92 |  |  |  |  | 14.4 | 57.92 |  |  |  |  | 3.3 | 37.94 |  |  | 66.4 | 61.5 | 57.9
2001-10-22 | 2:00 | 17.2 | 62.96 | 10 |  | 1980-10-22 | 2:00 | 11.5 | 52.7 |  |  | 1999-10-22 | 2:00 | 5 | 41 |  |  | 2001-10-22 | 2:00 | 14.4 | 57.92 | [5 empty] | 14.4 | 57.92 |  |  |  | -2 | 28.4 |  |  |  |  | 10 | 50 |  |  |  |  | 7.8 | 46.04 | [5 empty] | 7.2 | 44.96 |  |  |  | 15 | 59 |  |  |  |  | 13.9 | 57.02 |  |  |  |  | 7.8 | 46.04 |  |  | 66.4 | 61.5 | 57.9
2001-10-22 | 3:00 | 16.7 | 62.06 | 10 |  | 1980-10-22 | 3:00 | 10.7 | 51.26 |  |  | 1999-10-22 | 3:00 | 5.6 | 42.08 |  |  | 2001-10-22 | 3:00 | 13.3 | 55.94 | [5 empty] | 13.3 | 55.94 |  |  |  | -2.4 | 27.68 |  |  |  |  | 10 | 50 |  |  |  |  | 5.6 | 42.08 | [5 empty] | 7.2 | 44.96 |  |  |  | 15 | 59 |  |  |  |  | 14.4 | 57.92 |  |  |  |  | 8.3 | 46.94 |  |  | 66.4 | 61.5 | 57.9
2001-10-22 | 4:00 | 16.7 | 62.06 | 10 |  | 1980-10-22 | 4:00 | 10 | 50 |  |  | 1999-10-22 | 4:00 | 6 | 42.8 |  |  | 2001-10-22 | 4:00 | 13.3 | 55.94 | [5 empty] | 12.2 | 53.96 |  |  |  | -2.7 | 27.14 |  |  |  |  | 8.9 | 48.02 |  |  |  |  | 5.6 | 42.08 | [5 empty] | 6.1 | 42.98 |  |  |  | 15.6 | 60.08 |  |  |  |  | 13.9 | 57.02 |  |  |  |  | 8.9 | 48.02 |  |  | 66.4 | 61.5 | 57.9
2001-10-22 | 5:00 | 16.1 | 60.98 | 10 |  | 1980-10-22 | 5:00 | 9.6 | 49.28 |  |  | 1999-10-22 | 5:00 | 5 | 41 |  |  | 2001-10-22 | 5:00 | 12.8 | 55.04 | [5 empty] | 11.1 | 51.98 |  |  |  | -3 | 26.6 |  |  |  |  | 7.2 | 44.96 |  |  |  |  | 5 | 41 | [5 empty] | 6.1 | 42.98 |  |  |  | 15 | 59 |  |  |  |  | 13.3 | 55.94 |  |  |  |  | 9.4 | 48.92 |  |  | 66.4 | 61.5 | 57.9
2001-10-22 | 6:00 | 15.6 | 60.08 | 10 |  | 1980-10-22 | 6:00 | 9.3 | 48.74 |  |  | 1999-10-22 | 6:00 | 6 | 42.8 |  |  | 2001-10-22 | 6:00 | 12.8 | 55.04 | [5 empty] | 10 | 50 |  |  |  | -3 | 26.6 |  |  |  |  | 6.1 | 42.98 |  |  |  |  | 5 | 41 | [5 empty] | 4.4 | 39.92 |  |  |  | 14.4 | 57.92 |  |  |  |  | 13.9 | 57.02 |  |  |  |  | 9.4 | 48.92 |  |  | 66.4 | 61.5 | 57.9
2001-10-22 | 7:00 | 16.7 | 62.06 | 10 |  | 1980-10-22 | 7:00 | 8.9 | 48.02 |  |  | 1999-10-22 | 7:00 | 6 | 42.8 |  |  | 2001-10-22 | 7:00 | 13.9 | 57.02 | [5 empty] | 10.6 | 51.08 |  |  |  | -2 | 28.4 |  |  |  |  | 7.2 | 44.96 |  |  |  |  | 7.8 | 46.04 | [5 empty] | 5 | 41 |  |  |  | 13.9 | 57.02 |  |  |  |  | 13.9 | 57.02 |  |  |  |  | 8.9 | 48.02 |  |  | 66.4 | 61.5 | 57.9
2001-10-22 | 8:00 | 16.7 | 62.06 | 10 |  | 1980-10-22 | 8:00 | 9.6 | 49.28 |  |  | 1999-10-22 | 8:00 | 9.2 | 48.56 |  |  | 2001-10-22 | 8:00 | 15.6 | 60.08 | [5 empty] | 11.7 | 53.06 |  |  |  | 1 | 33.8 |  |  |  |  | 7.2 | 44.96 |  |  |  |  | 10 | 50 | [5 empty] | 6.7 | 44.06 |  |  |  | 15.6 | 60.08 |  |  |  |  | 15.6 | 60.08 |  |  |  |  | 10 | 50 |  |  | 66.4 | 61.5 | 57.9
2001-10-22 | 9:00 | 17.8 | 64.04 | 10 |  | 1980-10-22 | 9:00 | 10.4 | 50.72 |  |  | 1999-10-22 | 9:00 | 12 | 53.6 |  |  | 2001-10-22 | 9:00 | 16.7 | 62.06 | [5 empty] | 12.2 | 53.96 |  |  |  | 3 | 37.4 |  |  |  |  | 7.8 | 46.04 |  |  |  |  | 11.7 | 53.06 | [5 empty] | 8.9 | 48.02 |  |  |  | 17.8 | 64.04 |  |  |  |  | 17.2 | 62.96 |  |  |  |  | 11.1 | 51.98 |  |  | 66.4 | 61.5 | 57.9
2001-10-22 | 10:00 | 18.3 | 64.94 | 10 |  | 1980-10-22 | 10:00 | 11.1 | 51.98 |  |  | 1999-10-22 | 10:00 | 14 | 57.2 |  |  | 2001-10-22 | 10:00 | 19.4 | 66.92 | [5 empty] | 12.2 | 53.96 |  |  |  | 6 | 42.8 |  |  |  |  | 8.3 | 46.94 |  |  |  |  | 13.9 | 57.02 | [5 empty] | 13.9 | 57.02 |  |  |  | 20.6 | 69.08 |  |  |  |  | 20 | 68 |  |  |  |  | 13.3 | 55.94 |  |  | 66.4 | 61.5 | 57.9
2001-10-22 | 11:00 | 18.9 | 66.02 | 10 |  | 1980-10-22 | 11:00 | 11.7 | 53.06 |  |  | 1999-10-22 | 11:00 | 14 | 57.2 |  |  | 2001-10-22 | 11:00 | 20.6 | 69.08 | [5 empty] | 13.3 | 55.94 |  |  |  | 7 | 44.6 |  |  |  |  | 9.4 | 48.92 |  |  |  |  | 16.1 | 60.98 | [5 empty] | 17.2 | 62.96 |  |  |  | 20.6 | 69.08 |  |  |  |  | 21.7 | 71.06 |  |  |  |  | 15 | 59 |  |  | 66.4 | 61.5 | 57.9
2001-10-22 | 12:00 | 20 | 68 | 10 |  | 1980-10-22 | 12:00 | 12.2 | 53.96 |  |  | 1999-10-22 | 12:00 | 14 | 57.2 |  |  | 2001-10-22 | 12:00 | 21.1 | 69.98 | [5 empty] | 14.4 | 57.92 |  |  |  | 9 | 48.2 |  |  |  |  | 12.8 | 55.04 |  |  |  |  | 17.8 | 64.04 | [5 empty] | 18.3 | 64.94 |  |  |  | 21.7 | 71.06 |  |  |  |  | 23.3 | 73.94 |  |  |  |  | 16.1 | 60.98 |  |  | 66.4 | 61.5 | 57.9
2001-10-22 | 13:00 | 20.6 | 69.08 | 10 |  | 1980-10-22 | 13:00 | 12.8 | 55.04 |  |  | 1999-10-22 | 13:00 | 14 | 57.2 |  |  | 2001-10-22 | 13:00 | 22.2 | 71.96 | [5 empty] | 15.6 | 60.08 |  |  |  | 11 | 51.8 |  |  |  |  | 15.6 | 60.08 |  |  |  |  | 18.9 | 66.02 | [5 empty] | 19.4 | 66.92 |  |  |  | 21.7 | 71.06 |  |  |  |  | 23.9 | 75.02 |  |  |  |  | 16.7 | 62.06 |  |  | 66.4 | 61.5 | 57.9
2001-10-22 | 14:00 | 21.1 | 69.98 | 10 |  | 1980-10-22 | 14:00 | 12.8 | 55.04 |  |  | 1999-10-22 | 14:00 | 15 | 59 |  |  | 2001-10-22 | 14:00 | 22.2 | 71.96 | [5 empty] | 15.6 | 60.08 |  |  |  | 11 | 51.8 |  |  |  |  | 17.2 | 62.96 |  |  |  |  | 20 | 68 | [5 empty] | 20 | 68 |  |  |  | 21.7 | 71.06 |  |  |  |  | 25 | 77 |  |  |  |  | 17.8 | 64.04 |  |  | 66.4 | 61.5 | 57.9
2001-10-22 | 15:00 | 21.1 | 69.98 | 10 |  | 1980-10-22 | 15:00 | 12.8 | 55.04 |  |  | 1999-10-22 | 15:00 | 15 | 59 |  |  | 2001-10-22 | 15:00 | 20.6 | 69.08 | [5 empty] | 15.6 | 60.08 |  |  |  | 12 | 53.6 |  |  |  |  | 17.2 | 62.96 |  |  |  |  | 20.6 | 69.08 | [5 empty] | 20.6 | 69.08 |  |  |  | 21.7 | 71.06 |  |  |  |  | 26.1 | 78.98 |  |  |  |  | 17.8 | 64.04 |  |  | 66.4 | 61.5 | 57.9
2001-10-22 | 16:00 | 20.6 | 69.08 | 10 |  | 1980-10-22 | 16:00 | 12.8 | 55.04 |  |  | 1999-10-22 | 16:00 | 14 | 57.2 |  |  | 2001-10-22 | 16:00 | 18.9 | 66.02 | [5 empty] | 15.6 | 60.08 |  |  |  | 12 | 53.6 |  |  |  |  | 18.3 | 64.94 |  |  |  |  | 20 | 68 | [5 empty] | 19.4 | 66.92 |  |  |  | 21.1 | 69.98 |  |  |  |  | 26.1 | 78.98 |  |  |  |  | 17.2 | 62.96 |  |  | 66.4 | 61.5 | 57.9
2001-10-22 | 17:00 | 20.6 | 69.08 | 10 |  | 1980-10-22 | 17:00 | 12.1 | 53.78 |  |  | 1999-10-22 | 17:00 | 13 | 55.4 |  |  | 2001-10-22 | 17:00 | 18.9 | 66.02 | [5 empty] | 13.9 | 57.02 |  |  |  | 11 | 51.8 |  |  |  |  | 17.2 | 62.96 |  |  |  |  | 17.2 | 62.96 | [5 empty] | 17.8 | 64.04 |  |  |  | 20.6 | 69.08 |  |  |  |  | 24.4 | 75.92 |  |  |  |  | 15 | 59 |  |  | 66.4 | 61.5 | 57.9
2001-10-22 | 18:00 | 19.4 | 66.92 | 10 |  | 1980-10-22 | 18:00 | 11.3 | 52.34 |  |  | 1999-10-22 | 18:00 | 12 | 53.6 |  |  | 2001-10-22 | 18:00 | 17.8 | 64.04 | [5 empty] | 9.4 | 48.92 |  |  |  | 8 | 46.4 |  |  |  |  | 15.6 | 60.08 |  |  |  |  | 12.2 | 53.96 | [5 empty] | 13.9 | 57.02 |  |  |  | 18.9 | 66.02 |  |  |  |  | 20 | 68 |  |  |  |  | 13.9 | 57.02 |  |  | 66.4 | 61.5 | 57.9
2001-10-22 | 19:00 | 17.8 | 64.04 | 10 |  | 1980-10-22 | 19:00 | 10.6 | 51.08 |  |  | 1999-10-22 | 19:00 | 12 | 53.6 |  |  | 2001-10-22 | 19:00 | 17.2 | 62.96 | [5 empty] | 7.8 | 46.04 |  |  |  | 7 | 44.6 |  |  |  |  | 15 | 59 |  |  |  |  | 10.6 | 51.08 | [5 empty] | 11.7 | 53.06 |  |  |  | 18.3 | 64.94 |  |  |  |  | 17.2 | 62.96 |  |  |  |  | 13.9 | 57.02 |  |  | 66.4 | 61.5 | 57.9
2001-10-22 | 20:00 | 17.2 | 62.96 | 10 |  | 1980-10-22 | 20:00 | 10.2 | 50.36 |  |  | 1999-10-22 | 20:00 | 12 | 53.6 |  |  | 2001-10-22 | 20:00 | 17.8 | 64.04 | [5 empty] | 7.2 | 44.96 |  |  |  | 6 | 42.8 |  |  |  |  | 13.9 | 57.02 |  |  |  |  | 9.4 | 48.92 | [5 empty] | 11.7 | 53.06 |  |  |  | 17.8 | 64.04 |  |  |  |  | 20 | 68 |  |  |  |  | 13.9 | 57.02 |  |  | 66.4 | 61.5 | 57.9
2001-10-22 | 21:00 | 16.7 | 62.06 | 10 |  | 1980-10-22 | 21:00 | 9.8 | 49.64 |  |  | 1999-10-22 | 21:00 | 11 | 51.8 |  |  | 2001-10-22 | 21:00 | 16.7 | 62.06 | [5 empty] | 7.8 | 46.04 |  |  |  | 4 | 39.2 |  |  |  |  | 13.9 | 57.02 |  |  |  |  | 7.8 | 46.04 | [5 empty] | 12.2 | 53.96 |  |  |  | 18.9 | 66.02 |  |  |  |  | 19.4 | 66.92 |  |  |  |  | 15 | 59 |  |  | 66.4 | 61.5 | 57.9
2001-10-22 | 22:00 | 16.1 | 60.98 | 10 |  | 1980-10-22 | 22:00 | 9.4 | 48.92 |  |  | 1999-10-22 | 22:00 | 11 | 51.8 |  |  | 2001-10-22 | 22:00 | 15.6 | 60.08 | [5 empty] | 6.1 | 42.98 |  |  |  | 2 | 35.6 |  |  |  |  | 13.9 | 57.02 |  |  |  |  | 8.9 | 48.02 | [5 empty] | 13.3 | 55.94 |  |  |  | 18.3 | 64.94 |  |  |  |  | 19.4 | 66.92 |  |  |  |  | 15 | 59 |  |  | 66.4 | 61.5 | 57.9
2001-10-22 | 23:00 | 16.1 | 60.98 | 10 |  | 1980-10-22 | 23:00 | 8.9 | 48.02 |  |  | 1999-10-22 | 23:00 | 11 | 51.8 |  |  | 2001-10-22 | 23:00 | 15 | 59 | [5 empty] | 6.1 | 42.98 |  |  |  | 3 | 37.4 |  |  |  |  | 13.9 | 57.02 |  |  |  |  | 10.6 | 51.08 | [5 empty] | 15.6 | 60.08 |  |  |  | 18.3 | 64.94 |  |  |  |  | 19.4 | 66.92 |  |  |  |  | 15 | 59 |  |  | 66.4 | 61.5 | 57.9
2001-10-22 | 24:00 | 15.6 | 60.08 | 10 |  | 1980-10-22 | 24:00 | 8.3 | 46.94 |  |  | 1999-10-22 | 24:00 | 10 | 50 |  |  | 2001-10-22 | 24:00 | 14.4 | 57.92 | [5 empty] | 5.6 | 42.08 |  |  |  | 2 | 35.6 |  |  |  |  | 13.9 | 57.02 |  |  |  |  | 12.2 | 53.96 | [5 empty] | 15 | 59 |  |  |  | 18.3 | 64.94 |  |  |  |  | 18.9 | 66.02 |  |  |  |  | 15.6 | 60.08 |  |  | 66.4 | 61.5 | 57.9
2001-10-23 | 1:00 | 15 | 59 | 10 |  | 1980-10-23 | 1:00 | 7.8 | 46.04 |  |  | 1999-10-23 | 1:00 | 9.5 | 49.1 |  |  | 2001-10-23 | 1:00 | 14.4 | 57.92 | [5 empty] | 7.8 | 46.04 |  |  |  | 2 | 35.6 |  |  |  |  | 12.8 | 55.04 |  |  |  |  | 12.2 | 53.96 | [5 empty] | 16.1 | 60.98 |  |  |  | 16.7 | 62.06 |  |  |  |  | 20.6 | 69.08 |  |  |  |  | 15.6 | 60.08 |  |  | 66.4 | 61.5 | 57.9
2001-10-23 | 2:00 | 15 | 59 | 10 |  | 1980-10-23 | 2:00 | 7.4 | 45.32 |  |  | 1999-10-23 | 2:00 | 9 | 48.2 |  |  | 2001-10-23 | 2:00 | 14.4 | 57.92 | [5 empty] | 5.6 | 42.08 |  |  |  | 2 | 35.6 |  |  |  |  | 13.3 | 55.94 |  |  |  |  | 12.2 | 53.96 | [5 empty] | 16.1 | 60.98 |  |  |  | 16.7 | 62.06 |  |  |  |  | 19.4 | 66.92 |  |  |  |  | 15.6 | 60.08 |  |  | 66.4 | 61.5 | 57.9
2001-10-23 | 3:00 | 14.4 | 57.92 | 10 |  | 1980-10-23 | 3:00 | 7.1 | 44.78 |  |  | 1999-10-23 | 3:00 | 8.8 | 47.84 |  |  | 2001-10-23 | 3:00 | 14.4 | 57.92 | [5 empty] | 4.4 | 39.92 |  |  |  | 3 | 37.4 |  |  |  |  | 13.3 | 55.94 |  |  |  |  | 12.2 | 53.96 | [5 empty] | 16.1 | 60.98 |  |  |  | 16.1 | 60.98 |  |  |  |  | 17.8 | 64.04 |  |  |  |  | 15.6 | 60.08 |  |  | 66.4 | 61.5 | 57.9
2001-10-23 | 4:00 | 14.4 | 57.92 | 10 |  | 1980-10-23 | 4:00 | 6.7 | 44.06 |  |  | 1999-10-23 | 4:00 | 8.4 | 47.12 |  |  | 2001-10-23 | 4:00 | 12.8 | 55.04 | [5 empty] | 4.4 | 39.92 |  |  |  | 3 | 37.4 |  |  |  |  | 12.8 | 55.04 |  |  |  |  | 12.2 | 53.96 | [5 empty] | 16.7 | 62.06 |  |  |  | 13.3 | 55.94 |  |  |  |  | 17.8 | 64.04 |  |  |  |  | 15.6 | 60.08 |  |  | 66.4 | 61.5 | 57.9
2001-10-23 | 5:00 | 15 | 59 | 10 |  | 1980-10-23 | 5:00 | 6.5 | 43.7 |  |  | 1999-10-23 | 5:00 | 8 | 46.4 |  |  | 2001-10-23 | 5:00 | 13.3 | 55.94 | [5 empty] | 5 | 41 |  |  |  | 4 | 39.2 |  |  |  |  | 13.3 | 55.94 |  |  |  |  | 11.7 | 53.06 | [5 empty] | 17.2 | 62.96 |  |  |  | 11.7 | 53.06 |  |  |  |  | 13.9 | 57.02 |  |  |  |  | 15.6 | 60.08 |  |  | 66.4 | 61.5 | 57.9
2001-10-23 | 6:00 | 14.4 | 57.92 | 10 |  | 1980-10-23 | 6:00 | 6.3 | 43.34 |  |  | 1999-10-23 | 6:00 | 8 | 46.4 |  |  | 2001-10-23 | 6:00 | 12.8 | 55.04 | [5 empty] | 5 | 41 |  |  |  | 4 | 39.2 |  |  |  |  | 12.8 | 55.04 |  |  |  |  | 12.2 | 53.96 | [5 empty] | 17.2 | 62.96 |  |  |  | 11.7 | 53.06 |  |  |  |  | 13.3 | 55.94 |  |  |  |  | 15.6 | 60.08 |  |  | 66.4 | 61.5 | 57.9
2001-10-23 | 7:00 | 15 | 59 | 10 |  | 1980-10-23 | 7:00 | 6.1 | 42.98 |  |  | 1999-10-23 | 7:00 | 8 | 46.4 |  |  | 2001-10-23 | 7:00 | 13.3 | 55.94 | [5 empty] | 7.2 | 44.96 |  |  |  | 4 | 39.2 |  |  |  |  | 13.3 | 55.94 |  |  |  |  | 12.2 | 53.96 | [5 empty] | 17.2 | 62.96 |  |  |  | 11.1 | 51.98 |  |  |  |  | 12.8 | 55.04 |  |  |  |  | 15 | 59 |  |  | 66.4 | 61.5 | 57.9
2001-10-23 | 8:00 | 16.1 | 60.98 | 10 |  | 1980-10-23 | 8:00 | 6.5 | 43.7 |  |  | 1999-10-23 | 8:00 | 9 | 48.2 |  |  | 2001-10-23 | 8:00 | 16.1 | 60.98 | [5 empty] | 10 | 50 |  |  |  | 4 | 39.2 |  |  |  |  | 13.9 | 57.02 |  |  |  |  | 12.8 | 55.04 | [5 empty] | 17.2 | 62.96 |  |  |  | 10.6 | 51.08 |  |  |  |  | 12.8 | 55.04 |  |  |  |  | 15 | 59 |  |  | 66.4 | 61.5 | 57.9
2001-10-23 | 9:00 | 16.7 | 62.06 | 10 |  | 1980-10-23 | 9:00 | 6.8 | 44.24 |  |  | 1999-10-23 | 9:00 | 10 | 50 |  |  | 2001-10-23 | 9:00 | 16.7 | 62.06 | [5 empty] | 11.7 | 53.06 |  |  |  | 4 | 39.2 |  |  |  |  | 15 | 59 |  |  |  |  | 13.9 | 57.02 | [5 empty] | 17.2 | 62.96 |  |  |  | 9.4 | 48.92 |  |  |  |  | 12.2 | 53.96 |  |  |  |  | 15.6 | 60.08 |  |  | 66.4 | 61.5 | 57.9
2001-10-23 | 10:00 | 17.2 | 62.96 | 10 |  | 1980-10-23 | 10:00 | 7.2 | 44.96 |  |  | 1999-10-23 | 10:00 | 12 | 53.6 |  |  | 2001-10-23 | 10:00 | 16.7 | 62.06 | [5 empty] | 12.2 | 53.96 |  |  |  | 4 | 39.2 |  |  |  |  | 15.6 | 60.08 |  |  |  |  | 16.7 | 62.06 | [5 empty] | 17.2 | 62.96 |  |  |  | 8.3 | 46.94 |  |  |  |  | 11.1 | 51.98 |  |  |  |  | 15.6 | 60.08 |  |  | 66.4 | 61.5 | 57.9
2001-10-23 | 11:00 | 18 | 64.4 | 10 |  | 1980-10-23 | 11:00 | 8.1 | 46.58 |  |  | 1999-10-23 | 11:00 | 11 | 51.8 |  |  | 2001-10-23 | 11:00 | 17.2 | 62.96 | [5 empty] | 13.9 | 57.02 |  |  |  | 6 | 42.8 |  |  |  |  | 15.6 | 60.08 |  |  |  |  | 18.9 | 66.02 | [5 empty] | 18.3 | 64.94 |  |  |  | 7.2 | 44.96 |  |  |  |  | 9.4 | 48.92 |  |  |  |  | 14.4 | 57.92 |  |  | 66.4 | 61.5 | 57.9
2001-10-23 | 12:00 | 18.3 | 64.94 | 10 |  | 1980-10-23 | 12:00 | 9.1 | 48.38 |  |  | 1999-10-23 | 12:00 | 12 | 53.6 |  |  | 2001-10-23 | 12:00 | 18.3 | 64.94 | [5 empty] | 15 | 59 |  |  |  | 8 | 46.4 |  |  |  |  | 15 | 59 |  |  |  |  | 20 | 68 | [5 empty] | 16.7 | 62.06 |  |  |  | 6.1 | 42.98 |  |  |  |  | 8.9 | 48.02 |  |  |  |  | 12.8 | 55.04 |  |  | 66.4 | 61.5 | 57.9
2001-10-23 | 13:00 | 18.9 | 66.02 | 10 |  | 1980-10-23 | 13:00 | 10 | 50 |  |  | 1999-10-23 | 13:00 | 12 | 53.6 |  |  | 2001-10-23 | 13:00 | 18.3 | 64.94 | [5 empty] | 13.9 | 57.02 |  |  |  | 9 | 48.2 |  |  |  |  | 16.7 | 62.06 |  |  |  |  | 21.1 | 69.98 | [5 empty] | 15 | 59 |  |  |  | 5.6 | 42.08 |  |  |  |  | 7.8 | 46.04 |  |  |  |  | 10.6 | 51.08 |  |  | 66.4 | 61.5 | 57.9
2001-10-23 | 14:00 | 19.4 | 66.92 | 10 |  | 1980-10-23 | 14:00 | 10.2 | 50.36 |  |  | 1999-10-23 | 14:00 | 11 | 51.8 |  |  | 2001-10-23 | 14:00 | 18.9 | 66.02 | [5 empty] | 14.4 | 57.92 |  |  |  | 9 | 48.2 |  |  |  |  | 15.6 | 60.08 |  |  |  |  | 17.2 | 62.96 | [5 empty] | 15.6 | 60.08 |  |  |  | 5.6 | 42.08 |  |  |  |  | 7.2 | 44.96 |  |  |  |  | 10.6 | 51.08 |  |  | 66.4 | 61.5 | 57.9
2001-10-23 | 15:00 | 19.4 | 66.92 | 10 |  | 1980-10-23 | 15:00 | 10.4 | 50.72 |  |  | 1999-10-23 | 15:00 | 10 | 50 |  |  | 2001-10-23 | 15:00 | 18.9 | 66.02 | [5 empty] | 13.9 | 57.02 |  |  |  | 9 | 48.2 |  |  |  |  | 16.7 | 62.06 |  |  |  |  | 14.4 | 57.92 | [5 empty] | 15.6 | 60.08 |  |  |  | 5 | 41 |  |  |  |  | 6.7 | 44.06 |  |  |  |  | 10.6 | 51.08 |  |  | 66.4 | 61.5 | 57.9
2001-10-23 | 16:00 | 18.9 | 66.02 | 10 |  | 1980-10-23 | 16:00 | 10.6 | 51.08 |  |  | 1999-10-23 | 16:00 | 10 | 50 |  |  | 2001-10-23 | 16:00 | 18.3 | 64.94 | [5 empty] | 12.8 | 55.04 |  |  |  | 8 | 46.4 |  |  |  |  | 16.7 | 62.06 |  |  |  |  | 15.6 | 60.08 | [5 empty] | 15 | 59 |  |  |  | 5 | 41 |  |  |  |  | 6.7 | 44.06 |  |  |  |  | 10 | 50 |  |  | 66.4 | 61.5 | 57.9
2001-10-23 | 17:00 | 18.3 | 64.94 | 10 |  | 1980-10-23 | 17:00 | 10.2 | 50.36 |  |  | 1999-10-23 | 17:00 | 9 | 48.2 |  |  | 2001-10-23 | 17:00 | 17.8 | 64.04 | [5 empty] | 11.7 | 53.06 |  |  |  | 7 | 44.6 |  |  |  |  | 13.3 | 55.94 |  |  |  |  | 14.4 | 57.92 | [5 empty] | 13.3 | 55.94 |  |  |  | 4.4 | 39.92 |  |  |  |  | 6.7 | 44.06 |  |  |  |  | 9.4 | 48.92 |  |  | 66.4 | 61.5 | 57.9
2001-10-23 | 18:00 | 18 | 64.4 | 10 |  | 1980-10-23 | 18:00 | 9.8 | 49.64 |  |  | 1999-10-23 | 18:00 | 7.7 | 45.86 |  |  | 2001-10-23 | 18:00 | 17 | 62.6 | [5 empty] | 9.4 | 48.92 |  |  |  | 6 | 42.8 |  |  |  |  | 12.2 | 53.96 |  |  |  |  | 13.9 | 57.02 | [5 empty] | 12.8 | 55.04 |  |  |  | 4.4 | 39.92 |  |  |  |  | 6.1 | 42.98 |  |  |  |  | 9.4 | 48.92 |  |  | 66.4 | 61.5 | 57.9
2001-10-23 | 19:00 | 17.8 | 64.04 | 10 |  | 1980-10-23 | 19:00 | 9.4 | 48.92 |  |  | 1999-10-23 | 19:00 | 7 | 44.6 |  |  | 2001-10-23 | 19:00 | 17.8 | 64.04 | [5 empty] | 7.8 | 46.04 |  |  |  | 3 | 37.4 |  |  |  |  | 11.7 | 53.06 |  |  |  |  | 13.3 | 55.94 | [5 empty] | 10 | 50 |  |  |  | 3.9 | 39.02 |  |  |  |  | 6.1 | 42.98 |  |  |  |  | 8.3 | 46.94 |  |  | 66.4 | 61.5 | 57.9
2001-10-23 | 20:00 | 18 | 64.4 | 10 |  | 1980-10-23 | 20:00 | 8.7 | 47.66 |  |  | 1999-10-23 | 20:00 | 8 | 46.4 |  |  | 2001-10-23 | 20:00 | 17.8 | 64.04 | [5 empty] | 6.7 | 44.06 |  |  |  | 3 | 37.4 |  |  |  |  | 11.1 | 51.98 |  |  |  |  | 12.8 | 55.04 | [5 empty] | 8.9 | 48.02 |  |  |  | 3.3 | 37.94 |  |  |  |  | 6.1 | 42.98 |  |  |  |  | 7.8 | 46.04 |  |  | 66.4 | 61.5 | 57.9
2001-10-23 | 21:00 | 18.3 | 64.94 | 10 |  | 1980-10-23 | 21:00 | 7.9 | 46.22 |  |  | 1999-10-23 | 21:00 | 7 | 44.6 |  |  | 2001-10-23 | 21:00 | 17.8 | 64.04 | [5 empty] | 6.1 | 42.98 |  |  |  | 3 | 37.4 |  |  |  |  | 10 | 50 |  |  |  |  | 11.1 | 51.98 | [5 empty] | 8.3 | 46.94 |  |  |  | 3.3 | 37.94 |  |  |  |  | 5.6 | 42.08 |  |  |  |  | 7.2 | 44.96 |  |  | 66.4 | 61.5 | 57.9
2001-10-23 | 22:00 | 18.9 | 66.02 | 10 |  | 1980-10-23 | 22:00 | 7.2 | 44.96 |  |  | 1999-10-23 | 22:00 | 7 | 44.6 |  |  | 2001-10-23 | 22:00 | 17.8 | 64.04 | [5 empty] | 5 | 41 |  |  |  | 1 | 33.8 |  |  |  |  | 8.9 | 48.02 |  |  |  |  | 10 | 50 | [5 empty] | 6.1 | 42.98 |  |  |  | 2.8 | 37.04 |  |  |  |  | 5.6 | 42.08 |  |  |  |  | 6.7 | 44.06 |  |  | 66.4 | 61.5 | 57.9
2001-10-23 | 23:00 | 18.9 | 66.02 | 10 |  | 1980-10-23 | 23:00 | 7 | 44.6 |  |  | 1999-10-23 | 23:00 | 6 | 42.8 |  |  | 2001-10-23 | 23:00 | 17.2 | 62.96 | [5 empty] | 4.4 | 39.92 |  |  |  | -1 | 30.2 |  |  |  |  | 8.9 | 48.02 |  |  |  |  | 8.9 | 48.02 | [5 empty] | 5 | 41 |  |  |  | 2.8 | 37.04 |  |  |  |  | 5.6 | 42.08 |  |  |  |  | 5.6 | 42.08 |  |  | 66.4 | 61.5 | 57.9
2001-10-23 | 24:00 | 18.3 | 64.94 | 10 |  | 1980-10-23 | 24:00 | 6.9 | 44.42 |  |  | 1999-10-23 | 24:00 | 6 | 42.8 |  |  | 2001-10-23 | 24:00 | 16.7 | 62.06 | [5 empty] | 3.9 | 39.02 |  |  |  | -2 | 28.4 |  |  |  |  | 7.2 | 44.96 |  |  |  |  | 8.3 | 46.94 | [5 empty] | 5.6 | 42.08 |  |  |  | 2.8 | 37.04 |  |  |  |  | 5.6 | 42.08 |  |  |  |  | 5 | 41 |  |  | 66.4 | 61.5 | 57.9
2001-10-24 | 1:00 | 17.8 | 64.04 | 10 |  | 1980-10-24 | 1:00 | 6.7 | 44.06 |  |  | 1999-10-24 | 1:00 | 5.6 | 42.08 |  |  | 2001-10-24 | 1:00 | 17.2 | 62.96 | [5 empty] | 4.4 | 39.92 |  |  |  | -2 | 28.4 |  |  |  |  | 6.1 | 42.98 |  |  |  |  | 6.7 | 44.06 | [5 empty] | 4.4 | 39.92 |  |  |  | 2.8 | 37.04 |  |  |  |  | 5 | 41 |  |  |  |  | 5 | 41 |  |  | 66.4 | 61.5 | 57.9
2001-10-24 | 2:00 | 17.8 | 64.04 | 10 |  | 1980-10-24 | 2:00 | 6.1 | 42.98 |  |  | 1999-10-24 | 2:00 | 5.3 | 41.54 |  |  | 2001-10-24 | 2:00 | 16.7 | 62.06 | [5 empty] | 4.4 | 39.92 |  |  |  | -3 | 26.6 |  |  |  |  | 6.1 | 42.98 |  |  |  |  | 6.1 | 42.98 | [5 empty] | 3.9 | 39.02 |  |  |  | 1.7 | 35.06 |  |  |  |  | 4.4 | 39.92 |  |  |  |  | 4.4 | 39.92 |  |  | 66.4 | 61.5 | 57.9
2001-10-24 | 3:00 | 18.3 | 64.94 | 10 |  | 1980-10-24 | 3:00 | 5.6 | 42.08 |  |  | 1999-10-24 | 3:00 | 5 | 41 |  |  | 2001-10-24 | 3:00 | 16.1 | 60.98 | [5 empty] | 5 | 41 |  |  |  | -3 | 26.6 |  |  |  |  | 5.6 | 42.08 |  |  |  |  | 6.1 | 42.98 | [5 empty] | 5 | 41 |  |  |  | 0.6 | 33.08 |  |  |  |  | 3.9 | 39.02 |  |  |  |  | 3.9 | 39.02 |  |  | 66.4 | 61.5 | 57.9
2001-10-24 | 4:00 | 18.9 | 66.02 | 10 |  | 1980-10-24 | 4:00 | 5 | 41 |  |  | 1999-10-24 | 4:00 | 5 | 41 |  |  | 2001-10-24 | 4:00 | 15.6 | 60.08 | [5 empty] | 5.6 | 42.08 |  |  |  | -4 | 24.8 |  |  |  |  | 3.9 | 39.02 |  |  |  |  | 5.6 | 42.08 | [5 empty] | 3.3 | 37.94 |  |  |  | 0 | 32 |  |  |  |  | 2.8 | 37.04 |  |  |  |  | 3.3 | 37.94 |  |  | 66.4 | 61.5 | 57.9
2001-10-24 | 5:00 | 18.3 | 64.94 | 10 |  | 1980-10-24 | 5:00 | 4.8 | 40.64 |  |  | 1999-10-24 | 5:00 | 6 | 42.8 |  |  | 2001-10-24 | 5:00 | 15.6 | 60.08 | [5 empty] | 5.6 | 42.08 |  |  |  | -4 | 24.8 |  |  |  |  | 3.9 | 39.02 |  |  |  |  | 3.9 | 39.02 | [5 empty] | 2.2 | 35.96 |  |  |  | 0.6 | 33.08 |  |  |  |  | 2.2 | 35.96 |  |  |  |  | 2.8 | 37.04 |  |  | 66.4 | 61.5 | 57.9
2001-10-24 | 6:00 | 17.8 | 64.04 | 10 |  | 1980-10-24 | 6:00 | 4.6 | 40.28 |  |  | 1999-10-24 | 6:00 | 6 | 42.8 |  |  | 2001-10-24 | 6:00 | 15 | 59 | [5 empty] | 6.1 | 42.98 |  |  |  | -4 | 24.8 |  |  |  |  | 3.3 | 37.94 |  |  |  |  | 2.8 | 37.04 | [5 empty] | 2.8 | 37.04 |  |  |  | 1.7 | 35.06 |  |  |  |  | 0 | 32 |  |  |  |  | 2.2 | 35.96 |  |  | 66.4 | 61.5 | 57.9
2001-10-24 | 7:00 | 17.8 | 64.04 | 10 |  | 1980-10-24 | 7:00 | 4.4 | 39.92 |  |  | 1999-10-24 | 7:00 | 6 | 42.8 |  |  | 2001-10-24 | 7:00 | 16.7 | 62.06 | [5 empty] | 8.9 | 48.02 |  |  |  | -4 | 24.8 |  |  |  |  | 3.9 | 39.02 |  |  |  |  | 3.9 | 39.02 | [5 empty] | 1.7 | 35.06 |  |  |  | 1.7 | 35.06 |  |  |  |  | -0.6 | 30.92 |  |  |  |  | 1.7 | 35.06 |  |  | 66.4 | 61.5 | 57.9
2001-10-24 | 8:00 | 18.9 | 66.02 | 10 |  | 1980-10-24 | 8:00 | 5.3 | 41.54 |  |  | 1999-10-24 | 8:00 | 8 | 46.4 |  |  | 2001-10-24 | 8:00 | 17.8 | 64.04 | [5 empty] | 11.1 | 51.98 |  |  |  | -2 | 28.4 |  |  |  |  | 4.4 | 39.92 |  |  |  |  | 7.2 | 44.96 | [5 empty] | 5 | 41 |  |  |  | 2.2 | 35.96 |  |  |  |  | 2.2 | 35.96 |  |  |  |  | 2.8 | 37.04 |  |  | 66.4 | 61.5 | 57.9
2001-10-24 | 9:00 | 20.6 | 69.08 | 10 |  | 1980-10-24 | 9:00 | 6.3 | 43.34 |  |  | 1999-10-24 | 9:00 | 10 | 50 |  |  | 2001-10-24 | 9:00 | 19.4 | 66.92 | [5 empty] | 13.3 | 55.94 |  |  |  | 2 | 35.6 |  |  |  |  | 6.1 | 42.98 |  |  |  |  | 8.9 | 48.02 | [5 empty] | 7.2 | 44.96 |  |  |  | 2.8 | 37.04 |  |  |  |  | 3.9 | 39.02 |  |  |  |  | 3.9 | 39.02 |  |  | 66.4 | 61.5 | 57.9
2001-10-24 | 10:00 | 21.7 | 71.06 | 10 |  | 1980-10-24 | 10:00 | 7.2 | 44.96 |  |  | 1999-10-24 | 10:00 | 11.1 | 51.98 |  |  | 2001-10-24 | 10:00 | 20 | 68 | [5 empty] | 15 | 59 |  |  |  | 4 | 39.2 |  |  |  |  | 7.8 | 46.04 |  |  |  |  | 10 | 50 | [5 empty] | 8.3 | 46.94 |  |  |  | 3.3 | 37.94 |  |  |  |  | 5.6 | 42.08 |  |  |  |  | 5 | 41 |  |  | 66.4 | 61.5 | 57.9
2001-10-24 | 11:00 | 23.3 | 73.94 | 10 |  | 1980-10-24 | 11:00 | 8.1 | 46.58 |  |  | 1999-10-24 | 11:00 | 12 | 53.6 |  |  | 2001-10-24 | 11:00 | 20.6 | 69.08 | [5 empty] | 15 | 59 |  |  |  | 6 | 42.8 |  |  |  |  | 8.3 | 46.94 |  |  |  |  | 11.1 | 51.98 | [5 empty] | 9.4 | 48.92 |  |  |  | 4.4 | 39.92 |  |  |  |  | 6.1 | 42.98 |  |  |  |  | 5.6 | 42.08 |  |  | 66.4 | 61.5 | 57.9
2001-10-24 | 12:00 | 24.4 | 75.92 | 10 |  | 1980-10-24 | 12:00 | 9.1 | 48.38 |  |  | 1999-10-24 | 12:00 | 12 | 53.6 |  |  | 2001-10-24 | 12:00 | 21.7 | 71.06 | [5 empty] | 16.7 | 62.06 |  |  |  | 7 | 44.6 |  |  |  |  | 9.4 | 48.92 |  |  |  |  | 11.7 | 53.06 | [5 empty] | 10 | 50 |  |  |  | 5 | 41 |  |  |  |  | 6.7 | 44.06 |  |  |  |  | 6.1 | 42.98 |  |  | 66.4 | 61.5 | 57.9
2001-10-24 | 13:00 | 25.6 | 78.08 | 10 |  | 1980-10-24 | 13:00 | 10 | 50 |  |  | 1999-10-24 | 13:00 | 12 | 53.6 |  |  | 2001-10-24 | 13:00 | 22.2 | 71.96 | [5 empty] | 16.7 | 62.06 |  |  |  | 8 | 46.4 |  |  |  |  | 10.6 | 51.08 |  |  |  |  | 12.8 | 55.04 | [5 empty] | 11.1 | 51.98 |  |  |  | 6.1 | 42.98 |  |  |  |  | 7.8 | 46.04 |  |  |  |  | 7.8 | 46.04 |  |  | 66.4 | 61.5 | 57.9
2001-10-24 | 14:00 | 26.1 | 78.98 | 10 |  | 1980-10-24 | 14:00 | 10.6 | 51.08 |  |  | 1999-10-24 | 14:00 | 13 | 55.4 |  |  | 2001-10-24 | 14:00 | 22.2 | 71.96 | [5 empty] | 16.7 | 62.06 |  |  |  | 8 | 46.4 |  |  |  |  | 10.6 | 51.08 |  |  |  |  | 13.9 | 57.02 | [5 empty] | 11.1 | 51.98 |  |  |  | 7.2 | 44.96 |  |  |  |  | 8.3 | 46.94 |  |  |  |  | 7.8 | 46.04 |  |  | 66.4 | 61.5 | 57.9
2001-10-24 | 15:00 | 25 | 77 | 10 |  | 1980-10-24 | 15:00 | 11.1 | 51.98 |  |  | 1999-10-24 | 15:00 | 12 | 53.6 |  |  | 2001-10-24 | 15:00 | 21.7 | 71.06 | [5 empty] | 16.1 | 60.98 |  |  |  | 8 | 46.4 |  |  |  |  | 11.1 | 51.98 |  |  |  |  | 13.9 | 57.02 | [5 empty] | 10.6 | 51.08 |  |  |  | 7.2 | 44.96 |  |  |  |  | 8.9 | 48.02 |  |  |  |  | 8.3 | 46.94 |  |  | 66.4 | 61.5 | 57.9
2001-10-24 | 16:00 | 23.9 | 75.02 | 10 |  | 1980-10-24 | 16:00 | 11.7 | 53.06 |  |  | 1999-10-24 | 16:00 | 12 | 53.6 |  |  | 2001-10-24 | 16:00 | 21.1 | 69.98 | [5 empty] | 15.6 | 60.08 |  |  |  | 8 | 46.4 |  |  |  |  | 10 | 50 |  |  |  |  | 13.3 | 55.94 | [5 empty] | 9.4 | 48.92 |  |  |  | 7.8 | 46.04 |  |  |  |  | 8.9 | 48.02 |  |  |  |  | 7.8 | 46.04 |  |  | 66.4 | 61.5 | 57.9
2001-10-24 | 17:00 | 22.2 | 71.96 | 10 |  | 1980-10-24 | 17:00 | 11.3 | 52.34 |  |  | 1999-10-24 | 17:00 | 10 | 50 |  |  | 2001-10-24 | 17:00 | 19.4 | 66.92 | [5 empty] | 13.9 | 57.02 |  |  |  | 7 | 44.6 |  |  |  |  | 8.9 | 48.02 |  |  |  |  | 10.6 | 51.08 | [5 empty] | 7.2 | 44.96 |  |  |  | 6.7 | 44.06 |  |  |  |  | 7.8 | 46.04 |  |  |  |  | 6.1 | 42.98 |  |  | 66.4 | 61.5 | 57.9
2001-10-24 | 18:00 | 20.6 | 69.08 | 10 |  | 1980-10-24 | 18:00 | 11 | 51.8 |  |  | 1999-10-24 | 18:00 | 9 | 48.2 |  |  | 2001-10-24 | 18:00 | 18.9 | 66.02 | [5 empty] | 12.2 | 53.96 |  |  |  | 6 | 42.8 |  |  |  |  | 6.7 | 44.06 |  |  |  |  | 7.8 | 46.04 | [5 empty] | 5 | 41 |  |  |  | 5.6 | 42.08 |  |  |  |  | 6.7 | 44.06 |  |  |  |  | 2.2 | 35.96 |  |  | 66.4 | 61.5 | 57.9
2001-10-24 | 19:00 | 20 | 68 | 10 |  | 1980-10-24 | 19:00 | 10.6 | 51.08 |  |  | 1999-10-24 | 19:00 | 6 | 42.8 |  |  | 2001-10-24 | 19:00 | 18.9 | 66.02 | [5 empty] | 11.7 | 53.06 |  |  |  | 6 | 42.8 |  |  |  |  | 6.1 | 42.98 |  |  |  |  | 6.7 | 44.06 | [5 empty] | 4.4 | 39.92 |  |  |  | 3.9 | 39.02 |  |  |  |  | 5.6 | 42.08 |  |  |  |  | 0 | 32 |  |  | 66.4 | 61.5 | 57.9
2001-10-24 | 20:00 | 20.6 | 69.08 | 10 |  | 1980-10-24 | 20:00 | 10.4 | 50.72 |  |  | 1999-10-24 | 20:00 | 8 | 46.4 |  |  | 2001-10-24 | 20:00 | 18.3 | 64.94 | [5 empty] | 11.1 | 51.98 |  |  |  | 5.4 | 41.72 |  |  |  |  | 5.6 | 42.08 |  |  |  |  | 4.4 | 39.92 | [5 empty] | 2.2 | 35.96 |  |  |  | 5 | 41 |  |  |  |  | 5 | 41 |  |  |  |  | 0 | 32 |  |  | 66.4 | 61.5 | 57.9
2001-10-24 | 21:00 | 20 | 68 | 10 |  | 1980-10-24 | 21:00 | 10.2 | 50.36 |  |  | 1999-10-24 | 21:00 | 7 | 44.6 |  |  | 2001-10-24 | 21:00 | 18.3 | 64.94 | [5 empty] | 10.6 | 51.08 |  |  |  | 5 | 41 |  |  |  |  | 3.9 | 39.02 |  |  |  |  | 3.3 | 37.94 | [5 empty] | 1.7 | 35.06 |  |  |  | 3.9 | 39.02 |  |  |  |  | 4.4 | 39.92 |  |  |  |  | 0 | 32 |  |  | 66.4 | 61.5 | 57.9
2001-10-24 | 22:00 | 20 | 68 | 10 |  | 1980-10-24 | 22:00 | 10 | 50 |  |  | 1999-10-24 | 22:00 | 7 | 44.6 |  |  | 2001-10-24 | 22:00 | 17.8 | 64.04 | [5 empty] | 8.9 | 48.02 |  |  |  | 4 | 39.2 |  |  |  |  | 3.9 | 39.02 |  |  |  |  | 3.3 | 37.94 | [5 empty] | 0.6 | 33.08 |  |  |  | 3.3 | 37.94 |  |  |  |  | 3.3 | 37.94 |  |  |  |  | -1.7 | 28.94 |  |  | 66.4 | 61.5 | 57.9
2001-10-24 | 23:00 | 19.4 | 66.92 | 10 |  | 1980-10-24 | 23:00 | 10 | 50 |  |  | 1999-10-24 | 23:00 | 7 | 44.6 |  |  | 2001-10-24 | 23:00 | 17.2 | 62.96 | [5 empty] | 8.9 | 48.02 |  |  |  | 4 | 39.2 |  |  |  |  | 2.8 | 37.04 |  |  |  |  | 2.2 | 35.96 | [5 empty] | 0.6 | 33.08 |  |  |  | 3.3 | 37.94 |  |  |  |  | 3.3 | 37.94 |  |  |  |  | -1.7 | 28.94 |  |  | 66.4 | 61.5 | 57.9
2001-10-24 | 24:00 | 18.9 | 66.02 | 10 |  | 1980-10-24 | 24:00 | 10 | 50 |  |  | 1999-10-24 | 24:00 | 7 | 44.6 |  |  | 2001-10-24 | 24:00 | 17.2 | 62.96 | [5 empty] | 8.3 | 46.94 |  |  |  | 4 | 39.2 |  |  |  |  | 1.7 | 35.06 |  |  |  |  | 1.1 | 33.98 | [5 empty] | 0 | 32 |  |  |  | 4.4 | 39.92 |  |  |  |  | 3.3 | 37.94 |  |  |  |  | -2.2 | 28.04 |  |  | 66.4 | 61.5 | 57.9
2001-10-25 | 1:00 | 18.9 | 66.02 | 10 |  | 1980-10-25 | 1:00 | 10 | 50 |  |  | 1999-10-25 | 1:00 | 7 | 44.6 |  |  | 2001-10-25 | 1:00 | 17.2 | 62.96 | [5 empty] | 8.3 | 46.94 |  |  |  | 4 | 39.2 |  |  |  |  | 1.7 | 35.06 |  |  |  |  | 1.7 | 35.06 | [5 empty] | 0.6 | 33.08 |  |  |  | 4.4 | 39.92 |  |  |  |  | 2.8 | 37.04 |  |  |  |  | -2.2 | 28.04 |  |  | 66.4 | 61.5 | 57.9
2001-10-25 | 2:00 | 18 | 64.4 | 10 |  | 1980-10-25 | 2:00 | 10 | 50 |  |  | 1999-10-25 | 2:00 | 6 | 42.8 |  |  | 2001-10-25 | 2:00 | 17.8 | 64.04 | [5 empty] | 8.3 | 46.94 |  |  |  | 4 | 39.2 |  |  |  |  | 1.1 | 33.98 |  |  |  |  | 0 | 32 | [5 empty] | -0.6 | 30.92 |  |  |  | 5.6 | 42.08 |  |  |  |  | 3.3 | 37.94 |  |  |  |  | -2.8 | 26.96 |  |  | 66.4 | 61.5 | 57.9
2001-10-25 | 3:00 | 17.8 | 64.04 | 10 |  | 1980-10-25 | 3:00 | 10 | 50 |  |  | 1999-10-25 | 3:00 | 6 | 42.8 |  |  | 2001-10-25 | 3:00 | 17 | 62.6 | [5 empty] | 7.2 | 44.96 |  |  |  | 4 | 39.2 |  |  |  |  | 1.7 | 35.06 |  |  |  |  | -1.1 | 30.02 | [5 empty] | -0.6 | 30.92 |  |  |  | 5.6 | 42.08 |  |  |  |  | 3.3 | 37.94 |  |  |  |  | -2.8 | 26.96 |  |  | 66.4 | 61.5 | 57.9
2001-10-25 | 4:00 | 17.2 | 62.96 | 10 |  | 1980-10-25 | 4:00 | 10 | 50 |  |  | 1999-10-25 | 4:00 | 5.5 | 41.9 |  |  | 2001-10-25 | 4:00 | 17.2 | 62.96 | [5 empty] | 7.2 | 44.96 |  |  |  | 4 | 39.2 |  |  |  |  | 1.7 | 35.06 |  |  |  |  | -2.2 | 28.04 | [5 empty] | -1.1 | 30.02 |  |  |  | 5.6 | 42.08 |  |  |  |  | 4.4 | 39.92 |  |  |  |  | -2.2 | 28.04 |  |  | 66.4 | 61.5 | 57.9
2001-10-25 | 5:00 | 17.8 | 64.04 | 10 |  | 1980-10-25 | 5:00 | 10.2 | 50.36 |  |  | 1999-10-25 | 5:00 | 5 | 41 |  |  | 2001-10-25 | 5:00 | 18 | 64.4 | [5 empty] | 8.9 | 48.02 |  |  |  | 4 | 39.2 |  |  |  |  | 0 | 32 |  |  |  |  | -2.2 | 28.04 | [5 empty] | -1.1 | 30.02 |  |  |  | 6.1 | 42.98 |  |  |  |  | 5 | 41 |  |  |  |  | -3.9 | 24.98 |  |  | 66.4 | 61.5 | 57.9
2001-10-25 | 6:00 | 18 | 64.4 | 10 |  | 1980-10-25 | 6:00 | 10.4 | 50.72 |  |  | 1999-10-25 | 6:00 | 6 | 42.8 |  |  | 2001-10-25 | 6:00 | 18.3 | 64.94 | [5 empty] | 10 | 50 |  |  |  | 3 | 37.4 |  |  |  |  | -1.7 | 28.94 |  |  |  |  | -2.2 | 28.04 | [5 empty] | -1.7 | 28.94 |  |  |  | 6.7 | 44.06 |  |  |  |  | 5.6 | 42.08 |  |  |  |  | -1.7 | 28.94 |  |  | 66.4 | 61.5 | 57.9
2001-10-25 | 7:00 | 18.3 | 64.94 | 10 |  | 1980-10-25 | 7:00 | 10.6 | 51.08 |  |  | 1999-10-25 | 7:00 | 6 | 42.8 |  |  | 2001-10-25 | 7:00 | 17.8 | 64.04 | [5 empty] | 11.1 | 51.98 |  |  |  | 2 | 35.6 |  |  |  |  | -1.1 | 30.02 |  |  |  |  | -2.8 | 26.96 | [5 empty] | -1.7 | 28.94 |  |  |  | 6.1 | 42.98 |  |  |  |  | 5.6 | 42.08 |  |  |  |  | -3.3 | 26.06 |  |  | 66.4 | 61.5 | 57.9
2001-10-25 | 8:00 | 20 | 68 | 10 |  | 1980-10-25 | 8:00 | 11.1 | 51.98 |  |  | 1999-10-25 | 8:00 | 9 | 48.2 |  |  | 2001-10-25 | 8:00 | 18.9 | 66.02 | [5 empty] | 15 | 59 |  |  |  | 2 | 35.6 |  |  |  |  | 1.1 | 33.98 |  |  |  |  | 0 | 32 | [5 empty] | 0 | 32 |  |  |  | 7.2 | 44.96 |  |  |  |  | 7.2 | 44.96 |  |  |  |  | 0.6 | 33.08 |  |  | 66.4 | 61.5 | 57.9
2001-10-25 | 9:00 | 22.8 | 73.04 | 10 |  | 1980-10-25 | 9:00 | 11.7 | 53.06 |  |  | 1999-10-25 | 9:00 | 9 | 48.2 |  |  | 2001-10-25 | 9:00 | 21.1 | 69.98 | [5 empty] | 16.7 | 62.06 |  |  |  | 4 | 39.2 |  |  |  |  | 3.3 | 37.94 |  |  |  |  | 3.9 | 39.02 | [5 empty] | 2.8 | 37.04 |  |  |  | 8.9 | 48.02 |  |  |  |  | 8.9 | 48.02 |  |  |  |  | 3.9 | 39.02 |  |  | 66.4 | 61.5 | 57.9
2001-10-25 | 10:00 | 24.4 | 75.92 | 10 |  | 1980-10-25 | 10:00 | 12.2 | 53.96 |  |  | 1999-10-25 | 10:00 | 10 | 50 |  |  | 2001-10-25 | 10:00 | 23.3 | 73.94 | [5 empty] | 19.4 | 66.92 |  |  |  | 6.1 | 42.98 |  |  |  |  | 5.6 | 42.08 |  |  |  |  | 6.7 | 44.06 | [5 empty] | 5.6 | 42.08 |  |  |  | 10 | 50 |  |  |  |  | 11.1 | 51.98 |  |  |  |  | 6.7 | 44.06 |  |  | 66.4 | 61.5 | 57.9
2001-10-25 | 11:00 | 25.6 | 78.08 | 10 |  | 1980-10-25 | 11:00 | 13.7 | 56.66 |  |  | 1999-10-25 | 11:00 | 12 | 53.6 |  |  | 2001-10-25 | 11:00 | 25 | 77 | [5 empty] | 20 | 68 |  |  |  | 7.8 | 46.04 |  |  |  |  | 8.3 | 46.94 |  |  |  |  | 8.9 | 48.02 | [5 empty] | 8.9 | 48.02 |  |  |  | 11.7 | 53.06 |  |  |  |  | 13.3 | 55.94 |  |  |  |  | 9.4 | 48.92 |  |  | 66.4 | 61.5 | 57.9
2001-10-25 | 12:00 | 23.9 | 75.02 | 10 |  | 1980-10-25 | 12:00 | 15.2 | 59.36 |  |  | 1999-10-25 | 12:00 | 12 | 53.6 |  |  | 2001-10-25 | 12:00 | 23.9 | 75.02 | [5 empty] | 21.7 | 71.06 |  |  |  | 9 | 48.2 |  |  |  |  | 9.4 | 48.92 |  |  |  |  | 9.4 | 48.92 | [5 empty] | 10.6 | 51.08 |  |  |  | 13.3 | 55.94 |  |  |  |  | 14.4 | 57.92 |  |  |  |  | 11.1 | 51.98 |  |  | 66.4 | 61.5 | 57.9
2001-10-25 | 13:00 | 23.3 | 73.94 | 10 |  | 1980-10-25 | 13:00 | 16.7 | 62.06 |  |  | 1999-10-25 | 13:00 | 13 | 55.4 |  |  | 2001-10-25 | 13:00 | 23.3 | 73.94 | [5 empty] | 20.6 | 69.08 |  |  |  | 9 | 48.2 |  |  |  |  | 11.1 | 51.98 |  |  |  |  | 10.6 | 51.08 | [5 empty] | 12.8 | 55.04 |  |  |  | 14.4 | 57.92 |  |  |  |  | 15 | 59 |  |  |  |  | 11.7 | 53.06 |  |  | 66.4 | 61.5 | 57.9
2001-10-25 | 14:00 | 23.9 | 75.02 | 10 |  | 1980-10-25 | 14:00 | 16.7 | 62.06 |  |  | 1999-10-25 | 14:00 | 14 | 57.2 |  |  | 2001-10-25 | 14:00 | 24.4 | 75.92 | [5 empty] | 20 | 68 |  |  |  | 10 | 50 |  |  |  |  | 11.1 | 51.98 |  |  |  |  | 11.7 | 53.06 | [5 empty] | 11.7 | 53.06 |  |  |  | 16.7 | 62.06 |  |  |  |  | 16.7 | 62.06 |  |  |  |  | 12.2 | 53.96 |  |  | 66.4 | 61.5 | 57.9
2001-10-25 | 15:00 | 23.3 | 73.94 | 10 |  | 1980-10-25 | 15:00 | 16.7 | 62.06 |  |  | 1999-10-25 | 15:00 | 14 | 57.2 |  |  | 2001-10-25 | 15:00 | 23.3 | 73.94 | [5 empty] | 18.9 | 66.02 |  |  |  | 10 | 50 |  |  |  |  | 11.1 | 51.98 |  |  |  |  | 11.1 | 51.98 | [5 empty] | 11.7 | 53.06 |  |  |  | 18.3 | 64.94 |  |  |  |  | 18.9 | 66.02 |  |  |  |  | 12.8 | 55.04 |  |  | 66.4 | 61.5 | 57.9
2001-10-25 | 16:00 | 22.2 | 71.96 | 10 |  | 1980-10-25 | 16:00 | 16.7 | 62.06 |  |  | 1999-10-25 | 16:00 | 14 | 57.2 |  |  | 2001-10-25 | 16:00 | 21.7 | 71.06 | [5 empty] | 17.8 | 64.04 |  |  |  | 9 | 48.2 |  |  |  |  | 11.7 | 53.06 |  |  |  |  | 10 | 50 | [5 empty] | 11.1 | 51.98 |  |  |  | 17.8 | 64.04 |  |  |  |  | 17.8 | 64.04 |  |  |  |  | 11.7 | 53.06 |  |  | 66.4 | 61.5 | 57.9
2001-10-25 | 17:00 | 20.6 | 69.08 | 10 |  | 1980-10-25 | 17:00 | 16.1 | 60.98 |  |  | 1999-10-25 | 17:00 | 12 | 53.6 |  |  | 2001-10-25 | 17:00 | 20 | 68 | [5 empty] | 15.6 | 60.08 |  |  |  | 9 | 48.2 |  |  |  |  | 10.6 | 51.08 |  |  |  |  | 8.9 | 48.02 | [5 empty] | 10 | 50 |  |  |  | 17.8 | 64.04 |  |  |  |  | 17.2 | 62.96 |  |  |  |  | 10 | 50 |  |  | 66.4 | 61.5 | 57.9
2001-10-25 | 18:00 | 20 | 68 | 10 |  | 1980-10-25 | 18:00 | 15.6 | 60.08 |  |  | 1999-10-25 | 18:00 | 12 | 53.6 |  |  | 2001-10-25 | 18:00 | 18.9 | 66.02 | [5 empty] | 15 | 59 |  |  |  | 8 | 46.4 |  |  |  |  | 10 | 50 |  |  |  |  | 8.9 | 48.02 | [5 empty] | 9.4 | 48.92 |  |  |  | 17.8 | 64.04 |  |  |  |  | 18.9 | 66.02 |  |  |  |  | 8.3 | 46.94 |  |  | 66.4 | 61.5 | 57.9
2001-10-25 | 19:00 | 19.4 | 66.92 | 10 |  | 1980-10-25 | 19:00 | 15 | 59 |  |  | 1999-10-25 | 19:00 | 11 | 51.8 |  |  | 2001-10-25 | 19:00 | 18.3 | 64.94 | [5 empty] | 12.2 | 53.96 |  |  |  | 8 | 46.4 |  |  |  |  | 10 | 50 |  |  |  |  | 8.3 | 46.94 | [5 empty] | 8.3 | 46.94 |  |  |  | 16.7 | 62.06 |  |  |  |  | 17.8 | 64.04 |  |  |  |  | 3.3 | 37.94 |  |  | 66.4 | 61.5 | 57.9
2001-10-25 | 20:00 | 18.9 | 66.02 | 10 |  | 1980-10-25 | 20:00 | 13 | 55.4 |  |  | 1999-10-25 | 20:00 | 10 | 50 |  |  | 2001-10-25 | 20:00 | 17.8 | 64.04 | [5 empty] | 11.1 | 51.98 |  |  |  | 8 | 46.4 |  |  |  |  | 10 | 50 |  |  |  |  | 7.8 | 46.04 | [5 empty] | 7.8 | 46.04 |  |  |  | 14.4 | 57.92 |  |  |  |  | 18.3 | 64.94 |  |  |  |  | 1.7 | 35.06 |  |  | 66.4 | 61.5 | 57.9
2001-10-25 | 21:00 | 17.8 | 64.04 | 10 |  | 1980-10-25 | 21:00 | 10.9 | 51.62 |  |  | 1999-10-25 | 21:00 | 9 | 48.2 |  |  | 2001-10-25 | 21:00 | 17.2 | 62.96 | [5 empty] | 10.6 | 51.08 |  |  |  | 7.5 | 45.5 |  |  |  |  | 9.4 | 48.92 |  |  |  |  | 5.6 | 42.08 | [5 empty] | 8.3 | 46.94 |  |  |  | 13.3 | 55.94 |  |  |  |  | 17.8 | 64.04 |  |  |  |  | 1.7 | 35.06 |  |  | 66.4 | 61.5 | 57.9
2001-10-25 | 22:00 | 17.2 | 62.96 | 10 |  | 1980-10-25 | 22:00 | 8.9 | 48.02 |  |  | 1999-10-25 | 22:00 | 8 | 46.4 |  |  | 2001-10-25 | 22:00 | 16.1 | 60.98 | [5 empty] | 10.6 | 51.08 |  |  |  | 6.9 | 44.42 |  |  |  |  | 8.3 | 46.94 |  |  |  |  | 5 | 41 | [5 empty] | 8.3 | 46.94 |  |  |  | 12.2 | 53.96 |  |  |  |  | 15 | 59 |  |  |  |  | 1.1 | 33.98 |  |  | 66.4 | 61.5 | 57.9
2001-10-25 | 23:00 | 16.1 | 60.98 | 10 |  | 1980-10-25 | 23:00 | 8.7 | 47.66 |  |  | 1999-10-25 | 23:00 | 9 | 48.2 |  |  | 2001-10-25 | 23:00 | 16.1 | 60.98 | [5 empty] | 10 | 50 |  |  |  | 6.7 | 44.06 |  |  |  |  | 8.9 | 48.02 |  |  |  |  | 5.6 | 42.08 | [5 empty] | 8.3 | 46.94 |  |  |  | 12.2 | 53.96 |  |  |  |  | 13.9 | 57.02 |  |  |  |  | 0.6 | 33.08 |  |  | 66.4 | 61.5 | 57.9
2001-10-25 | 24:00 | 15.6 | 60.08 | 10 |  | 1980-10-25 | 24:00 | 8.5 | 47.3 |  |  | 1999-10-25 | 24:00 | 9 | 48.2 |  |  | 2001-10-25 | 24:00 | 14.4 | 57.92 | [5 empty] | 9.4 | 48.92 |  |  |  | 6 | 42.8 |  |  |  |  | 8.3 | 46.94 |  |  |  |  | 5 | 41 | [5 empty] | 8.9 | 48.02 |  |  |  | 13.3 | 55.94 |  |  |  |  | 14.4 | 57.92 |  |  |  |  | 0 | 32 |  |  | 66.4 | 61.5 | 57.9
2001-10-26 | 1:00 | 15.6 | 60.08 | 10 |  | 1980-10-26 | 1:00 | 8.3 | 46.94 |  |  | 1999-10-26 | 1:00 | 9 | 48.2 |  |  | 2001-10-26 | 1:00 | 13.3 | 55.94 | [5 empty] | 8.9 | 48.02 |  |  |  | 5.8 | 42.44 |  |  |  |  | 8.3 | 46.94 |  |  |  |  | 5 | 41 | [5 empty] | 8.9 | 48.02 |  |  |  | 13.9 | 57.02 |  |  |  |  | 15 | 59 |  |  |  |  | -0.6 | 30.92 |  |  | 66.4 | 61.5 | 57.9
2001-10-26 | 2:00 | 14.4 | 57.92 | 10 |  | 1980-10-26 | 2:00 | 7.8 | 46.04 |  |  | 1999-10-26 | 2:00 | 8 | 46.4 |  |  | 2001-10-26 | 2:00 | 13.9 | 57.02 | [5 empty] | 8.9 | 48.02 |  |  |  | 5.1 | 41.18 |  |  |  |  | 7.8 | 46.04 |  |  |  |  | 5 | 41 | [5 empty] | 8.9 | 48.02 |  |  |  | 13.9 | 57.02 |  |  |  |  | 15 | 59 |  |  |  |  | -0.6 | 30.92 |  |  | 66.4 | 61.5 | 57.9
2001-10-26 | 3:00 | 14.4 | 57.92 | 10 |  | 1980-10-26 | 3:00 | 7.2 | 44.96 |  |  | 1999-10-26 | 3:00 | 8 | 46.4 |  |  | 2001-10-26 | 3:00 | 13.3 | 55.94 | [5 empty] | 10 | 50 |  |  |  | 5.4 | 41.72 |  |  |  |  | 7.8 | 46.04 |  |  |  |  | 5 | 41 | [5 empty] | 8.9 | 48.02 |  |  |  | 14.4 | 57.92 |  |  |  |  | 15 | 59 |  |  |  |  | 0 | 32 |  |  | 66.4 | 61.5 | 57.9
2001-10-26 | 4:00 | 13.3 | 55.94 | 10 |  | 1980-10-26 | 4:00 | 6.7 | 44.06 |  |  | 1999-10-26 | 4:00 | 8 | 46.4 |  |  | 2001-10-26 | 4:00 | 12.8 | 55.04 | [5 empty] | 10.6 | 51.08 |  |  |  | 4.1 | 39.38 |  |  |  |  | 7.8 | 46.04 |  |  |  |  | 5 | 41 | [5 empty] | 7.8 | 46.04 |  |  |  | 15 | 59 |  |  |  |  | 14.4 | 57.92 |  |  |  |  | 0 | 32 |  |  | 66.4 | 61.5 | 57.9
2001-10-26 | 5:00 | 12.8 | 55.04 | 10 |  | 1980-10-26 | 5:00 | 6.7 | 44.06 |  |  | 1999-10-26 | 5:00 | 7 | 44.6 |  |  | 2001-10-26 | 5:00 | 12.2 | 53.96 | [5 empty] | 11.1 | 51.98 |  |  |  | 3.4 | 38.12 |  |  |  |  | 7.2 | 44.96 |  |  |  |  | 5.6 | 42.08 | [5 empty] | 7.8 | 46.04 |  |  |  | 15.6 | 60.08 |  |  |  |  | 15 | 59 |  |  |  |  | 0.6 | 33.08 |  |  | 66.4 | 61.5 | 57.9
2001-10-26 | 6:00 | 12.2 | 53.96 | 10 |  | 1980-10-26 | 6:00 | 6.7 | 44.06 |  |  | 1999-10-26 | 6:00 | 7 | 44.6 |  |  | 2001-10-26 | 6:00 | 11.7 | 53.06 | [5 empty] | 11.7 | 53.06 |  |  |  | 2.2 | 35.96 |  |  |  |  | 7.2 | 44.96 |  |  |  |  | 6.1 | 42.98 | [5 empty] | 8.3 | 46.94 |  |  |  | 15 | 59 |  |  |  |  | 15 | 59 |  |  |  |  | 1.1 | 33.98 |  |  | 66.4 | 61.5 | 57.9
2001-10-26 | 7:00 | 12.2 | 53.96 | 10 |  | 1980-10-26 | 7:00 | 6.7 | 44.06 |  |  | 1999-10-26 | 7:00 | 7 | 44.6 |  |  | 2001-10-26 | 7:00 | 11.7 | 53.06 | [5 empty] | 12.2 | 53.96 |  |  |  | 1 | 33.8 |  |  |  |  | 7.8 | 46.04 |  |  |  |  | 6.1 | 42.98 | [5 empty] | 7.8 | 46.04 |  |  |  | 15.6 | 60.08 |  |  |  |  | 15.6 | 60.08 |  |  |  |  | 1.1 | 33.98 |  |  | 66.4 | 61.5 | 57.9
2001-10-26 | 8:00 | 12.2 | 53.96 | 10 |  | 1980-10-26 | 8:00 | 6.9 | 44.42 |  |  | 1999-10-26 | 8:00 | 10 | 50 |  |  | 2001-10-26 | 8:00 | 12.2 | 53.96 | [5 empty] | 12.2 | 53.96 |  |  |  | 1.8 | 35.24 |  |  |  |  | 7.8 | 46.04 |  |  |  |  | 6.7 | 44.06 | [5 empty] | 7.8 | 46.04 |  |  |  | 15.6 | 60.08 |  |  |  |  | 16.1 | 60.98 |  |  |  |  | 1.7 | 35.06 |  |  | 66.4 | 61.5 | 57.9
2001-10-26 | 9:00 | 12.8 | 55.04 | 10 |  | 1980-10-26 | 9:00 | 7 | 44.6 |  |  | 1999-10-26 | 9:00 | 11.1 | 51.98 |  |  | 2001-10-26 | 9:00 | 13.3 | 55.94 | [5 empty] | 12.8 | 55.04 |  |  |  | 4.6 | 40.28 |  |  |  |  | 8.3 | 46.94 |  |  |  |  | 7.2 | 44.96 | [5 empty] | 8.3 | 46.94 |  |  |  | 15.6 | 60.08 |  |  |  |  | 16.7 | 62.06 |  |  |  |  | 5 | 41 |  |  | 66.4 | 61.5 | 57.9
2001-10-26 | 10:00 | 13.3 | 55.94 | 10 |  | 1980-10-26 | 10:00 | 7.2 | 44.96 |  |  | 1999-10-26 | 10:00 | 12 | 53.6 |  |  | 2001-10-26 | 10:00 | 13.9 | 57.02 | [5 empty] | 14.4 | 57.92 |  |  |  | 7 | 44.6 |  |  |  |  | 8.3 | 46.94 |  |  |  |  | 7.2 | 44.96 | [5 empty] | 8.3 | 46.94 |  |  |  | 10 | 50 |  |  |  |  | 16.7 | 62.06 |  |  |  |  | 7.2 | 44.96 |  |  | 66.4 | 61.5 | 57.9
2001-10-26 | 11:00 | 13.9 | 57.02 | 10 |  | 1980-10-26 | 11:00 | 7.8 | 46.04 |  |  | 1999-10-26 | 11:00 | 14 | 57.2 |  |  | 2001-10-26 | 11:00 | 14.4 | 57.92 | [5 empty] | 17.8 | 64.04 |  |  |  | 8.1 | 46.58 |  |  |  |  | 8.9 | 48.02 |  |  |  |  | 7.8 | 46.04 | [5 empty] | 8.9 | 48.02 |  |  |  | 9.4 | 48.92 |  |  |  |  | 12.2 | 53.96 |  |  |  |  | 8.9 | 48.02 |  |  | 66.4 | 61.5 | 57.9
2001-10-26 | 12:00 | 13.3 | 55.94 | 10 |  | 1980-10-26 | 12:00 | 8.3 | 46.94 |  |  | 1999-10-26 | 12:00 | 15 | 59 |  |  | 2001-10-26 | 12:00 | 13.9 | 57.02 | [5 empty] | 20 | 68 |  |  |  | 9 | 48.2 |  |  |  |  | 9.4 | 48.92 |  |  |  |  | 8.3 | 46.94 | [5 empty] | 8.9 | 48.02 |  |  |  | 9.4 | 48.92 |  |  |  |  | 11.7 | 53.06 |  |  |  |  | 8.9 | 48.02 |  |  | 66.4 | 61.5 | 57.9
2001-10-26 | 13:00 | 12.8 | 55.04 | 10 |  | 1980-10-26 | 13:00 | 8.9 | 48.02 |  |  | 1999-10-26 | 13:00 | 16 | 60.8 |  |  | 2001-10-26 | 13:00 | 13.9 | 57.02 | [5 empty] | 20 | 68 |  |  |  | 9 | 48.2 |  |  |  |  | 9.4 | 48.92 |  |  |  |  | 8.9 | 48.02 | [5 empty] | 8.9 | 48.02 |  |  |  | 9.4 | 48.92 |  |  |  |  | 11.1 | 51.98 |  |  |  |  | 8.3 | 46.94 |  |  | 66.4 | 61.5 | 57.9
2001-10-26 | 14:00 | 13.3 | 55.94 | 10 |  | 1980-10-26 | 14:00 | 8.9 | 48.02 |  |  | 1999-10-26 | 14:00 | 16.6 | 61.88 |  |  | 2001-10-26 | 14:00 | 14.4 | 57.92 | [5 empty] | 19.4 | 66.92 |  |  |  | 9 | 48.2 |  |  |  |  | 9.4 | 48.92 |  |  |  |  | 8.9 | 48.02 | [5 empty] | 8.9 | 48.02 |  |  |  | 9.4 | 48.92 |  |  |  |  | 10.6 | 51.08 |  |  |  |  | 10 | 50 |  |  | 66.4 | 61.5 | 57.9
2001-10-26 | 15:00 | 12.8 | 55.04 | 10 |  | 1980-10-26 | 15:00 | 8.9 | 48.02 |  |  | 1999-10-26 | 15:00 | 17 | 62.6 |  |  | 2001-10-26 | 15:00 | 12.8 | 55.04 | [5 empty] | 19.4 | 66.92 |  |  |  | 10 | 50 |  |  |  |  | 10 | 50 |  |  |  |  | 8.9 | 48.02 | [5 empty] | 8.9 | 48.02 |  |  |  | 7.8 | 46.04 |  |  |  |  | 10 | 50 |  |  |  |  | 10 | 50 |  |  | 66.4 | 61.5 | 57.9
2001-10-26 | 16:00 | 12.2 | 53.96 | 10 |  | 1980-10-26 | 16:00 | 8.9 | 48.02 |  |  | 1999-10-26 | 16:00 | 17 | 62.6 |  |  | 2001-10-26 | 16:00 | 11.7 | 53.06 | [5 empty] | 16.7 | 62.06 |  |  |  | 9 | 48.2 |  |  |  |  | 9.4 | 48.92 |  |  |  |  | 8.3 | 46.94 | [5 empty] | 8.9 | 48.02 |  |  |  | 7.8 | 46.04 |  |  |  |  | 9.4 | 48.92 |  |  |  |  | 10 | 50 |  |  | 66.4 | 61.5 | 57.9
2001-10-26 | 17:00 | 11.1 | 51.98 | 10 |  | 1980-10-26 | 17:00 | 8.7 | 47.66 |  |  | 1999-10-26 | 17:00 | 16 | 60.8 |  |  | 2001-10-26 | 17:00 | 11.1 | 51.98 | [5 empty] | 15.6 | 60.08 |  |  |  | 9 | 48.2 |  |  |  |  | 9.4 | 48.92 |  |  |  |  | 8.3 | 46.94 | [5 empty] | 8.9 | 48.02 |  |  |  | 7.8 | 46.04 |  |  |  |  | 10 | 50 |  |  |  |  | 10 | 50 |  |  | 66.4 | 61.5 | 57.9
2001-10-26 | 18:00 | 10.6 | 51.08 | 10 |  | 1980-10-26 | 18:00 | 8.5 | 47.3 |  |  | 1999-10-26 | 18:00 | 15 | 59 |  |  | 2001-10-26 | 18:00 | 10 | 50 | [5 empty] | 14.4 | 57.92 |  |  |  | 9 | 48.2 |  |  |  |  | 9.4 | 48.92 |  |  |  |  | 8.3 | 46.94 | [5 empty] | 8.9 | 48.02 |  |  |  | 8.3 | 46.94 |  |  |  |  | 9.4 | 48.92 |  |  |  |  | 10 | 50 |  |  | 66.4 | 61.5 | 57.9
2001-10-26 | 19:00 | 10 | 50 | 10 |  | 1980-10-26 | 19:00 | 8.3 | 46.94 |  |  | 1999-10-26 | 19:00 | 14 | 57.2 |  |  | 2001-10-26 | 19:00 | 9.4 | 48.92 | [5 empty] | 12.2 | 53.96 |  |  |  | 7 | 44.6 |  |  |  |  | 9.4 | 48.92 |  |  |  |  | 8.9 | 48.02 | [5 empty] | 8.9 | 48.02 |  |  |  | 8.3 | 46.94 |  |  |  |  | 9.4 | 48.92 |  |  |  |  | 10 | 50 |  |  | 66.4 | 61.5 | 57.9
2001-10-26 | 20:00 | 9.4 | 48.92 | 10 |  | 1980-10-26 | 20:00 | 7.9 | 46.22 |  |  | 1999-10-26 | 20:00 | 14 | 57.2 |  |  | 2001-10-26 | 20:00 | 8.9 | 48.02 | [5 empty] | 11.7 | 53.06 |  |  |  | 8 | 46.4 |  |  |  |  | 8.9 | 48.02 |  |  |  |  | 8.3 | 46.94 | [5 empty] | 8.9 | 48.02 |  |  |  | 7.8 | 46.04 |  |  |  |  | 8.9 | 48.02 |  |  |  |  | 8.9 | 48.02 |  |  | 66.4 | 61.5 | 57.9
2001-10-26 | 21:00 | 8.3 | 46.94 | 10 |  | 1980-10-26 | 21:00 | 7.6 | 45.68 |  |  | 1999-10-26 | 21:00 | 13.3 | 55.94 |  |  | 2001-10-26 | 21:00 | 8.3 | 46.94 | [5 empty] | 11.1 | 51.98 |  |  |  | 7.9 | 46.22 |  |  |  |  | 8.9 | 48.02 |  |  |  |  | 8.3 | 46.94 | [5 empty] | 8.9 | 48.02 |  |  |  | 7.8 | 46.04 |  |  |  |  | 8.9 | 48.02 |  |  |  |  | 8.9 | 48.02 |  |  | 66.4 | 61.5 | 57.9
2001-10-26 | 22:00 | 7.8 | 46.04 | 10 |  | 1980-10-26 | 22:00 | 7.2 | 44.96 |  |  | 1999-10-26 | 22:00 | 12.9 | 55.22 |  |  | 2001-10-26 | 22:00 | 7.8 | 46.04 | [5 empty] | 10.6 | 51.08 |  |  |  | 8 | 46.4 |  |  |  |  | 8.9 | 48.02 |  |  |  |  | 8.3 | 46.94 | [5 empty] | 8.9 | 48.02 |  |  |  | 7.2 | 44.96 |  |  |  |  | 8.3 | 46.94 |  |  |  |  | 8.3 | 46.94 |  |  | 66.4 | 61.5 | 57.9
2001-10-26 | 23:00 | 7.2 | 44.96 | 10 |  | 1980-10-26 | 23:00 | 7 | 44.6 |  |  | 1999-10-26 | 23:00 | 12.4 | 54.32 |  |  | 2001-10-26 | 23:00 | 7.2 | 44.96 | [5 empty] | 10 | 50 |  |  |  | 8 | 46.4 |  |  |  |  | 8.9 | 48.02 |  |  |  |  | 8.3 | 46.94 | [5 empty] | 8.9 | 48.02 |  |  |  | 6.7 | 44.06 |  |  |  |  | 8.3 | 46.94 |  |  |  |  | 6.7 | 44.06 |  |  | 66.4 | 61.5 | 57.9
2001-10-26 | 24:00 | 7.2 | 44.96 | 10 |  | 1980-10-26 | 24:00 | 6.9 | 44.42 |  |  | 1999-10-26 | 24:00 | 11.9 | 53.42 |  |  | 2001-10-26 | 24:00 | 6.7 | 44.06 | [5 empty] | 10 | 50 |  |  |  | 7 | 44.6 |  |  |  |  | 8.9 | 48.02 |  |  |  |  | 8.3 | 46.94 | [5 empty] | 8.9 | 48.02 |  |  |  | 6.7 | 44.06 |  |  |  |  | 7.8 | 46.04 |  |  |  |  | 6.7 | 44.06 |  |  | 66.4 | 61.5 | 57.9
2001-10-27 | 1:00 | 6.7 | 44.06 | 10 |  | 1980-10-27 | 1:00 | 6.7 | 44.06 |  |  | 1999-10-27 | 1:00 | 11.4 | 52.52 |  |  | 2001-10-27 | 1:00 | 6.7 | 44.06 | [5 empty] | 11.1 | 51.98 |  |  |  | 7 | 44.6 |  |  |  |  | 8.9 | 48.02 |  |  |  |  | 8.3 | 46.94 | [5 empty] | 8.9 | 48.02 |  |  |  | 6.7 | 44.06 |  |  |  |  | 7.2 | 44.96 |  |  |  |  | 6.7 | 44.06 |  |  | 66.4 | 61.5 | 57.9
2001-10-27 | 2:00 | 6.7 | 44.06 | 10 |  | 1980-10-27 | 2:00 | 6.9 | 44.42 |  |  | 1999-10-27 | 2:00 | 11 | 51.8 |  |  | 2001-10-27 | 2:00 | 6.7 | 44.06 | [5 empty] | 11.7 | 53.06 |  |  |  | 6 | 42.8 |  |  |  |  | 8.9 | 48.02 |  |  |  |  | 7.8 | 46.04 | [5 empty] | 8.9 | 48.02 |  |  |  | 6.7 | 44.06 |  |  |  |  | 6.1 | 42.98 |  |  |  |  | 6.1 | 42.98 |  |  | 66.4 | 61.5 | 57.9
2001-10-27 | 3:00 | 6.7 | 44.06 | 10 |  | 1980-10-27 | 3:00 | 7 | 44.6 |  |  | 1999-10-27 | 3:00 | 9 | 48.2 |  |  | 2001-10-27 | 3:00 | 6.1 | 42.98 | [5 empty] | 11.1 | 51.98 |  |  |  | 7 | 44.6 |  |  |  |  | 8.9 | 48.02 |  |  |  |  | 8.3 | 46.94 | [5 empty] | 8.9 | 48.02 |  |  |  | 6.7 | 44.06 |  |  |  |  | 6.7 | 44.06 |  |  |  |  | 5.6 | 42.08 |  |  | 66.4 | 61.5 | 57.9
2001-10-27 | 4:00 | 6.7 | 44.06 | 10 |  | 1980-10-27 | 4:00 | 7.2 | 44.96 |  |  | 1999-10-27 | 4:00 | 9 | 48.2 |  |  | 2001-10-27 | 4:00 | 6.1 | 42.98 | [5 empty] | 10.6 | 51.08 |  |  |  | 5 | 41 |  |  |  |  | 8.9 | 48.02 |  |  |  |  | 8.3 | 46.94 | [5 empty] | 8.9 | 48.02 |  |  |  | 6.1 | 42.98 |  |  |  |  | 7.2 | 44.96 |  |  |  |  | 5.6 | 42.08 |  |  | 66.4 | 61.5 | 57.9
2001-10-27 | 5:00 | 6.7 | 44.06 | 10 |  | 1980-10-27 | 5:00 | 6.8 | 44.24 |  |  | 1999-10-27 | 5:00 | 8 | 46.4 |  |  | 2001-10-27 | 5:00 | 6.1 | 42.98 | [5 empty] | 11.1 | 51.98 |  |  |  | 4 | 39.2 |  |  |  |  | 8.9 | 48.02 |  |  |  |  | 7.8 | 46.04 | [5 empty] | 8.9 | 48.02 |  |  |  | 6.1 | 42.98 |  |  |  |  | 7.2 | 44.96 |  |  |  |  | 5.6 | 42.08 |  |  | 66.4 | 61.5 | 57.9
2001-10-27 | 6:00 | 6.7 | 44.06 | 10 |  | 1980-10-27 | 6:00 | 6.5 | 43.7 |  |  | 1999-10-27 | 6:00 | 8 | 46.4 |  |  | 2001-10-27 | 6:00 | 5.6 | 42.08 | [5 empty] | 11.1 | 51.98 |  |  |  | 3 | 37.4 |  |  |  |  | 8.9 | 48.02 |  |  |  |  | 7.8 | 46.04 | [5 empty] | 8.9 | 48.02 |  |  |  | 5.6 | 42.08 |  |  |  |  | 7.2 | 44.96 |  |  |  |  | 5.6 | 42.08 |  |  | 66.4 | 61.5 | 57.9
2001-10-27 | 7:00 | 6.7 | 44.06 | 10 |  | 1980-10-27 | 7:00 | 6.1 | 42.98 |  |  | 1999-10-27 | 7:00 | 7 | 44.6 |  |  | 2001-10-27 | 7:00 | 6.1 | 42.98 | [5 empty] | 11.7 | 53.06 |  |  |  | 2 | 35.6 |  |  |  |  | 9.4 | 48.92 |  |  |  |  | 7.8 | 46.04 | [5 empty] | 8.9 | 48.02 |  |  |  | 5 | 41 |  |  |  |  | 6.7 | 44.06 |  |  |  |  | 6.1 | 42.98 |  |  | 66.4 | 61.5 | 57.9
2001-10-27 | 8:00 | 7.2 | 44.96 | 10 |  | 1980-10-27 | 8:00 | 6.7 | 44.06 |  |  | 1999-10-27 | 8:00 | 9 | 48.2 |  |  | 2001-10-27 | 8:00 | 7.2 | 44.96 | [5 empty] | 12.8 | 55.04 |  |  |  | 4 | 39.2 |  |  |  |  | 9.4 | 48.92 |  |  |  |  | 8.3 | 46.94 | [5 empty] | 8.9 | 48.02 |  |  |  | 5.6 | 42.08 |  |  |  |  | 7.2 | 44.96 |  |  |  |  | 6.7 | 44.06 |  |  | 66.4 | 61.5 | 57.9
2001-10-27 | 9:00 | 8.3 | 46.94 | 10 |  | 1980-10-27 | 9:00 | 7.2 | 44.96 |  |  | 1999-10-27 | 9:00 | 12 | 53.6 |  |  | 2001-10-27 | 9:00 | 8.9 | 48.02 | [5 empty] | 15 | 59 |  |  |  | 8 | 46.4 |  |  |  |  | 10.6 | 51.08 |  |  |  |  | 8.3 | 46.94 | [5 empty] | 9.4 | 48.92 |  |  |  | 6.1 | 42.98 |  |  |  |  | 7.8 | 46.04 |  |  |  |  | 7.2 | 44.96 |  |  | 66.4 | 61.5 | 57.9
2001-10-27 | 10:00 | 9.4 | 48.92 | 10 |  | 1980-10-27 | 10:00 | 7.8 | 46.04 |  |  | 1999-10-27 | 10:00 | 14 | 57.2 |  |  | 2001-10-27 | 10:00 | 10 | 50 | [5 empty] | 16.1 | 60.98 |  |  |  | 11 | 51.8 |  |  |  |  | 11.1 | 51.98 |  |  |  |  | 8.9 | 48.02 | [5 empty] | 10 | 50 |  |  |  | 8.3 | 46.94 |  |  |  |  | 8.9 | 48.02 |  |  |  |  | 7.2 | 44.96 |  |  | 66.4 | 61.5 | 57.9
2001-10-27 | 11:00 | 10 | 50 | 10 |  | 1980-10-27 | 11:00 | 8.7 | 47.66 |  |  | 1999-10-27 | 11:00 | 14 | 57.2 |  |  | 2001-10-27 | 11:00 | 10 | 50 | [5 empty] | 17.8 | 64.04 |  |  |  | 12 | 53.6 |  |  |  |  | 11.7 | 53.06 |  |  |  |  | 9.4 | 48.92 | [5 empty] | 11.7 | 53.06 |  |  |  | 10 | 50 |  |  |  |  | 10.6 | 51.08 |  |  |  |  | 7.8 | 46.04 |  |  | 66.4 | 61.5 | 57.9
2001-10-27 | 12:00 | 10.6 | 51.08 | 10 |  | 1980-10-27 | 12:00 | 9.7 | 49.46 |  |  | 1999-10-27 | 12:00 | 14 | 57.2 |  |  | 2001-10-27 | 12:00 | 10.6 | 51.08 | [5 empty] | 19.4 | 66.92 |  |  |  | 13 | 55.4 |  |  |  |  | 11.7 | 53.06 |  |  |  |  | 10 | 50 | [5 empty] | 12.8 | 55.04 |  |  |  | 10 | 50 |  |  |  |  | 11.7 | 53.06 |  |  |  |  | 8.3 | 46.94 |  |  | 66.4 | 61.5 | 57.9
2001-10-27 | 13:00 | 10.6 | 51.08 | 10 |  | 1980-10-27 | 13:00 | 10.6 | 51.08 |  |  | 1999-10-27 | 13:00 | 14 | 57.2 |  |  | 2001-10-27 | 13:00 | 10.6 | 51.08 | [5 empty] | 20 | 68 |  |  |  | 14 | 57.2 |  |  |  |  | 12.8 | 55.04 |  |  |  |  | 10.6 | 51.08 | [5 empty] | 12.8 | 55.04 |  |  |  | 9.4 | 48.92 |  |  |  |  | 12.8 | 55.04 |  |  |  |  | 8.9 | 48.02 |  |  | 66.4 | 61.5 | 57.9
2001-10-27 | 14:00 | 11.1 | 51.98 | 10 |  | 1980-10-27 | 14:00 | 10.8 | 51.44 |  |  | 1999-10-27 | 14:00 | 13 | 55.4 |  |  | 2001-10-27 | 14:00 | 11.7 | 53.06 | [5 empty] | 18.9 | 66.02 |  |  |  | 14 | 57.2 |  |  |  |  | 13.3 | 55.94 |  |  |  |  | 10.6 | 51.08 | [5 empty] | 13.9 | 57.02 |  |  |  | 11.7 | 53.06 |  |  |  |  | 11.7 | 53.06 |  |  |  |  | 8.9 | 48.02 |  |  | 66.4 | 61.5 | 57.9
2001-10-27 | 15:00 | 10.6 | 51.08 | 10 |  | 1980-10-27 | 15:00 | 10.9 | 51.62 |  |  | 1999-10-27 | 15:00 | 12 | 53.6 |  |  | 2001-10-27 | 15:00 | 10.6 | 51.08 | [5 empty] | 18.3 | 64.94 |  |  |  | 14 | 57.2 |  |  |  |  | 13.9 | 57.02 |  |  |  |  | 10.6 | 51.08 | [5 empty] | 14.4 | 57.92 |  |  |  | 11.7 | 53.06 |  |  |  |  | 12.2 | 53.96 |  |  |  |  | 9.4 | 48.92 |  |  | 66.4 | 61.5 | 57.9
2001-10-27 | 16:00 | 10.6 | 51.08 | 10 |  | 1980-10-27 | 16:00 | 11.1 | 51.98 |  |  | 1999-10-27 | 16:00 | 12 | 53.6 |  |  | 2001-10-27 | 16:00 | 10.6 | 51.08 | [5 empty] | 17.2 | 62.96 |  |  |  | 13 | 55.4 |  |  |  |  | 13.9 | 57.02 |  |  |  |  | 10.6 | 51.08 | [5 empty] | 13.9 | 57.02 |  |  |  | 12.2 | 53.96 |  |  |  |  | 12.2 | 53.96 |  |  |  |  | 9.4 | 48.92 |  |  | 66.4 | 61.5 | 57.9
2001-10-27 | 17:00 | 9.4 | 48.92 | 10 |  | 1980-10-27 | 17:00 | 10.5 | 50.9 |  |  | 1999-10-27 | 17:00 | 11 | 51.8 |  |  | 2001-10-27 | 17:00 | 9.4 | 48.92 | [5 empty] | 15.6 | 60.08 |  |  |  | 12 | 53.6 |  |  |  |  | 13.3 | 55.94 |  |  |  |  | 11.1 | 51.98 | [5 empty] | 12.2 | 53.96 |  |  |  | 12.2 | 53.96 |  |  |  |  | 12.2 | 53.96 |  |  |  |  | 9.4 | 48.92 |  |  | 66.4 | 61.5 | 57.9
2001-10-27 | 18:00 | 8.9 | 48.02 | 10 |  | 1980-10-27 | 18:00 | 10 | 50 |  |  | 1999-10-27 | 18:00 | 10 | 50 |  |  | 2001-10-27 | 18:00 | 8.9 | 48.02 | [5 empty] | 15 | 59 |  |  |  | 10 | 50 |  |  |  |  | 13.9 | 57.02 |  |  |  |  | 10.6 | 51.08 | [5 empty] | 12.2 | 53.96 |  |  |  | 12.2 | 53.96 |  |  |  |  | 12.2 | 53.96 |  |  |  |  | 9.4 | 48.92 |  |  | 66.4 | 61.5 | 57.9
2001-10-27 | 19:00 | 8.3 | 46.94 | 10 |  | 1980-10-27 | 19:00 | 9.4 | 48.92 |  |  | 1999-10-27 | 19:00 | 9 | 48.2 |  |  | 2001-10-27 | 19:00 | 8.3 | 46.94 | [5 empty] | 14.4 | 57.92 |  |  |  | 9 | 48.2 |  |  |  |  | 11.7 | 53.06 |  |  |  |  | 10.6 | 51.08 | [5 empty] | 12.2 | 53.96 |  |  |  | 12.2 | 53.96 |  |  |  |  | 10.6 | 51.08 |  |  |  |  | 9.4 | 48.92 |  |  | 66.4 | 61.5 | 57.9
2001-10-27 | 20:00 | 7.8 | 46.04 | 10 |  | 1980-10-27 | 20:00 | 9.2 | 48.56 |  |  | 1999-10-27 | 20:00 | 8 | 46.4 |  |  | 2001-10-27 | 20:00 | 7.2 | 44.96 | [5 empty] | 13.9 | 57.02 |  |  |  | 8 | 46.4 |  |  |  |  | 11.1 | 51.98 |  |  |  |  | 10 | 50 | [5 empty] | 11.7 | 53.06 |  |  |  | 10.6 | 51.08 |  |  |  |  | 10.6 | 51.08 |  |  |  |  | 9.4 | 48.92 |  |  | 66.4 | 61.5 | 57.9
2001-10-27 | 21:00 | 7.9 | 46.22 | 10 |  | 1980-10-27 | 21:00 | 9.1 | 48.38 |  |  | 1999-10-27 | 21:00 | 7 | 44.6 |  |  | 2001-10-27 | 21:00 | 7.2 | 44.96 | [5 empty] | 13.3 | 55.94 |  |  |  | 3 | 37.4 |  |  |  |  | 11.7 | 53.06 |  |  |  |  | 10 | 50 | [5 empty] | 12.2 | 53.96 |  |  |  | 9.4 | 48.92 |  |  |  |  | 9.4 | 48.92 |  |  |  |  | 9.4 | 48.92 |  |  | 66.4 | 61.5 | 57.9
2001-10-27 | 22:00 | 7.8 | 46.04 | 10 |  | 1980-10-27 | 22:00 | 8.9 | 48.02 |  |  | 1999-10-27 | 22:00 | 7 | 44.6 |  |  | 2001-10-27 | 22:00 | 7.2 | 44.96 | [5 empty] | 12.8 | 55.04 |  |  |  | 3 | 37.4 |  |  |  |  | 11.1 | 51.98 |  |  |  |  | 10 | 50 | [5 empty] | 12.2 | 53.96 |  |  |  | 10 | 50 |  |  |  |  | 8.9 | 48.02 |  |  |  |  | 9.4 | 48.92 |  |  | 66.4 | 61.5 | 57.9
2001-10-27 | 23:00 | 7.2 | 44.96 | 10 |  | 1980-10-27 | 23:00 | 8.9 | 48.02 |  |  | 1999-10-27 | 23:00 | 7 | 44.6 |  |  | 2001-10-27 | 23:00 | 7.2 | 44.96 | [5 empty] | 12.8 | 55.04 |  |  |  | 2 | 35.6 |  |  |  |  | 10.6 | 51.08 |  |  |  |  | 10.6 | 51.08 | [5 empty] | 12.2 | 53.96 |  |  |  | 10 | 50 |  |  |  |  | 8.3 | 46.94 |  |  |  |  | 10 | 50 |  |  | 66.4 | 61.5 | 57.9
2001-10-27 | 24:00 | 7.2 | 44.96 | 10 |  | 1980-10-27 | 24:00 | 8.9 | 48.02 |  |  | 1999-10-27 | 24:00 | 5 | 41 |  |  | 2001-10-27 | 24:00 | 7.2 | 44.96 | [5 empty] | 12.8 | 55.04 |  |  |  | 2 | 35.6 |  |  |  |  | 10.6 | 51.08 |  |  |  |  | 10 | 50 | [5 empty] | 12.2 | 53.96 |  |  |  | 9.4 | 48.92 |  |  |  |  | 7.8 | 46.04 |  |  |  |  | 11.1 | 51.98 |  |  | 66.4 | 61.5 | 57.9
2001-10-28 | 1:00 | 6.7 | 44.06 | 10 |  | 1980-10-28 | 1:00 | 8.9 | 48.02 |  |  | 1999-10-28 | 1:00 | 5 | 41 |  |  | 2001-10-28 | 1:00 | 5.6 | 42.08 | [5 empty] | 12.8 | 55.04 |  |  |  | 2 | 35.6 |  |  |  |  | 10.6 | 51.08 |  |  |  |  | 10 | 50 | [5 empty] | 12.2 | 53.96 |  |  |  | 10.6 | 51.08 |  |  |  |  | 7.8 | 46.04 |  |  |  |  | 11.7 | 53.06 |  |  | 66.4 | 61.5 | 57.9
2001-10-28 | 2:00 | 6.1 | 42.98 | 10 |  | 1980-10-28 | 2:00 | 8.7 | 47.66 |  |  | 1999-10-28 | 2:00 | 4 | 39.2 |  |  | 2001-10-28 | 2:00 | 5 | 41 | [5 empty] | 12.8 | 55.04 |  |  |  | 2 | 35.6 |  |  |  |  | 10.6 | 51.08 |  |  |  |  | 10.6 | 51.08 | [5 empty] | 11.7 | 53.06 |  |  |  | 10.6 | 51.08 |  |  |  |  | 7.8 | 46.04 |  |  |  |  | 11.7 | 53.06 |  |  | 66.4 | 61.5 | 57.9
2001-10-28 | 3:00 | 5.6 | 42.08 | 10 |  | 1980-10-28 | 3:00 | 8.5 | 47.3 |  |  | 1999-10-28 | 3:00 | 3 | 37.4 |  |  | 2001-10-28 | 3:00 | 5 | 41 | [5 empty] | 12.8 | 55.04 |  |  |  | 2 | 35.6 |  |  |  |  | 10.6 | 51.08 |  |  |  |  | 10.6 | 51.08 | [5 empty] | 11.7 | 53.06 |  |  |  | 10.6 | 51.08 |  |  |  |  | 7.8 | 46.04 |  |  |  |  | 11.7 | 53.06 |  |  | 66.4 | 61.5 | 57.9
2001-10-28 | 4:00 | 5.6 | 42.08 | 10 |  | 1980-10-28 | 4:00 | 8.3 | 46.94 |  |  | 1999-10-28 | 4:00 | 2 | 35.6 |  |  | 2001-10-28 | 4:00 | 4.4 | 39.92 | [5 empty] | 13.3 | 55.94 |  |  |  | 2 | 35.6 |  |  |  |  | 10.6 | 51.08 |  |  |  |  | 10.6 | 51.08 | [5 empty] | 11.7 | 53.06 |  |  |  | 9.4 | 48.92 |  |  |  |  | 6.7 | 44.06 |  |  |  |  | 10.6 | 51.08 |  |  | 66.4 | 61.5 | 57.9
2001-10-28 | 5:00 | 5 | 41 | 10 |  | 1980-10-28 | 5:00 | 8.3 | 46.94 |  |  | 1999-10-28 | 5:00 | 2 | 35.6 |  |  | 2001-10-28 | 5:00 | 3.9 | 39.02 | [5 empty] | 13.9 | 57.02 |  |  |  | 1 | 33.8 |  |  |  |  | 10.6 | 51.08 |  |  |  |  | 10.6 | 51.08 | [5 empty] | 11.7 | 53.06 |  |  |  | 8.9 | 48.02 |  |  |  |  | 6.1 | 42.98 |  |  |  |  | 9.4 | 48.92 |  |  | 66.4 | 61.5 | 57.9
2001-10-28 | 6:00 | 5 | 41 | 10 |  | 1980-10-28 | 6:00 | 8.3 | 46.94 |  |  | 1999-10-28 | 6:00 | 1 | 33.8 |  |  | 2001-10-28 | 6:00 | 3.9 | 39.02 | [5 empty] | 13.9 | 57.02 |  |  |  | 1 | 33.8 |  |  |  |  | 10.6 | 51.08 |  |  |  |  | 10.6 | 51.08 | [5 empty] | 11.7 | 53.06 |  |  |  | 9.4 | 48.92 |  |  |  |  | 7.2 | 44.96 |  |  |  |  | 8.9 | 48.02 |  |  | 66.4 | 61.5 | 57.9
2001-10-28 | 7:00 | 5 | 41 | 10 |  | 1980-10-28 | 7:00 | 8.3 | 46.94 |  |  | 1999-10-28 | 7:00 | 2 | 35.6 |  |  | 2001-10-28 | 7:00 | 3.9 | 39.02 | [5 empty] | 16.1 | 60.98 |  |  |  | 1 | 33.8 |  |  |  |  | 10 | 50 |  |  |  |  | 10.6 | 51.08 | [5 empty] | 11.7 | 53.06 |  |  |  | 8.9 | 48.02 |  |  |  |  | 7.8 | 46.04 |  |  |  |  | 9.4 | 48.92 |  |  | 66.4 | 61.5 | 57.9
2001-10-28 | 8:00 | 5.6 | 42.08 | 10 |  | 1980-10-28 | 8:00 | 9.1 | 48.38 |  |  | 1999-10-28 | 8:00 | 4 | 39.2 |  |  | 2001-10-28 | 8:00 | 6.1 | 42.98 | [5 empty] | 15.6 | 60.08 |  |  |  | 3 | 37.4 |  |  |  |  | 10 | 50 |  |  |  |  | 11.7 | 53.06 | [5 empty] | 11.1 | 51.98 |  |  |  | 8.9 | 48.02 |  |  |  |  | 8.9 | 48.02 |  |  |  |  | 10 | 50 |  |  | 66.4 | 61.5 | 57.9
2001-10-28 | 9:00 | 6.7 | 44.06 | 10 |  | 1980-10-28 | 9:00 | 9.8 | 49.64 |  |  | 1999-10-28 | 9:00 | 6 | 42.8 |  |  | 2001-10-28 | 9:00 | 7.2 | 44.96 | [5 empty] | 13.3 | 55.94 |  |  |  | 7 | 44.6 |  |  |  |  | 10.6 | 51.08 |  |  |  |  | 13.3 | 55.94 | [5 empty] | 10.6 | 51.08 |  |  |  | 8.9 | 48.02 |  |  |  |  | 8.9 | 48.02 |  |  |  |  | 10 | 50 |  |  | 66.4 | 61.5 | 57.9
2001-10-28 | 10:00 | 7.2 | 44.96 | 10 |  | 1980-10-28 | 10:00 | 10.6 | 51.08 |  |  | 1999-10-28 | 10:00 | 8 | 46.4 |  |  | 2001-10-28 | 10:00 | 7.8 | 46.04 | [5 empty] | 12.8 | 55.04 |  |  |  | 9 | 48.2 |  |  |  |  | 10.6 | 51.08 |  |  |  |  | 13.9 | 57.02 | [5 empty] | 10.6 | 51.08 |  |  |  | 9.4 | 48.92 |  |  |  |  | 9.4 | 48.92 |  |  |  |  | 10 | 50 |  |  | 66.4 | 61.5 | 57.9
2001-10-28 | 11:00 | 7.8 | 46.04 | 10 |  | 1980-10-28 | 11:00 | 11 | 51.8 |  |  | 1999-10-28 | 11:00 | 8 | 46.4 |  |  | 2001-10-28 | 11:00 | 8.9 | 48.02 | [5 empty] | 13.3 | 55.94 |  |  |  | 9 | 48.2 |  |  |  |  | 11.1 | 51.98 |  |  |  |  | 13.3 | 55.94 | [5 empty] | 10.6 | 51.08 |  |  |  | 8.9 | 48.02 |  |  |  |  | 9.4 | 48.92 |  |  |  |  | 10 | 50 |  |  | 66.4 | 61.5 | 57.9
2001-10-28 | 12:00 | 8.9 | 48.02 | 10 |  | 1980-10-28 | 12:00 | 11.3 | 52.34 |  |  | 1999-10-28 | 12:00 | 10 | 50 |  |  | 2001-10-28 | 12:00 | 9.4 | 48.92 | [5 empty] | 13.3 | 55.94 |  |  |  | 10 | 50 |  |  |  |  | 11.7 | 53.06 |  |  |  |  | 13.9 | 57.02 | [5 empty] | 11.7 | 53.06 |  |  |  | 8.3 | 46.94 |  |  |  |  | 9.4 | 48.92 |  |  |  |  | 10 | 50 |  |  | 66.4 | 61.5 | 57.9
2001-10-28 | 13:00 | 10 | 50 | 10 |  | 1980-10-28 | 13:00 | 11.7 | 53.06 |  |  | 1999-10-28 | 13:00 | 11 | 51.8 |  |  | 2001-10-28 | 13:00 | 10.6 | 51.08 | [5 empty] | 12.2 | 53.96 |  |  |  | 9 | 48.2 |  |  |  |  | 12.2 | 53.96 |  |  |  |  | 15 | 59 | [5 empty] | 12.2 | 53.96 |  |  |  | 8.9 | 48.02 |  |  |  |  | 10.6 | 51.08 |  |  |  |  | 10.6 | 51.08 |  |  | 66.4 | 61.5 | 57.9
2001-10-28 | 14:00 | 10.6 | 51.08 | 10 |  | 1980-10-28 | 14:00 | 11.9 | 53.42 |  |  | 1999-10-28 | 14:00 | 12 | 53.6 |  |  | 2001-10-28 | 14:00 | 10.6 | 51.08 | [5 empty] | 12.2 | 53.96 |  |  |  | 9 | 48.2 |  |  |  |  | 13.3 | 55.94 |  |  |  |  | 13.9 | 57.02 | [5 empty] | 13.3 | 55.94 |  |  |  | 9.4 | 48.92 |  |  |  |  | 10.6 | 51.08 |  |  |  |  | 10.6 | 51.08 |  |  | 66.4 | 61.5 | 57.9
2001-10-28 | 15:00 | 10.6 | 51.08 | 10 |  | 1980-10-28 | 15:00 | 12 | 53.6 |  |  | 1999-10-28 | 15:00 | 13 | 55.4 |  |  | 2001-10-28 | 15:00 | 10.6 | 51.08 | [5 empty] | 12.2 | 53.96 |  |  |  | 9 | 48.2 |  |  |  |  | 13.3 | 55.94 |  |  |  |  | 13.9 | 57.02 | [5 empty] | 13.9 | 57.02 |  |  |  | 9.4 | 48.92 |  |  |  |  | 10.6 | 51.08 |  |  |  |  | 10.6 | 51.08 |  |  | 66.4 | 61.5 | 57.9
2001-10-28 | 16:00 | 10.6 | 51.08 | 10 |  | 1980-10-28 | 16:00 | 12.2 | 53.96 |  |  | 1999-10-28 | 16:00 | 12 | 53.6 |  |  | 2001-10-28 | 16:00 | 10.6 | 51.08 | [5 empty] | 11.1 | 51.98 |  |  |  | 9 | 48.2 |  |  |  |  | 13.9 | 57.02 |  |  |  |  | 13.3 | 55.94 | [5 empty] | 13.9 | 57.02 |  |  |  | 9.4 | 48.92 |  |  |  |  | 10 | 50 |  |  |  |  | 10.6 | 51.08 |  |  | 66.4 | 61.5 | 57.9
2001-10-28 | 17:00 | 10 | 50 | 10 |  | 1980-10-28 | 17:00 | 11.8 | 53.24 |  |  | 1999-10-28 | 17:00 | 11 | 51.8 |  |  | 2001-10-28 | 17:00 | 9.4 | 48.92 | [5 empty] | 9.4 | 48.92 |  |  |  | 8 | 46.4 |  |  |  |  | 12.8 | 55.04 |  |  |  |  | 12.2 | 53.96 | [5 empty] | 12.2 | 53.96 |  |  |  | 9.4 | 48.92 |  |  |  |  | 9.4 | 48.92 |  |  |  |  | 10 | 50 |  |  | 66.4 | 61.5 | 57.9
2001-10-28 | 18:00 | 10 | 50 | 10 |  | 1980-10-28 | 18:00 | 11.5 | 52.7 |  |  | 1999-10-28 | 18:00 | 9 | 48.2 |  |  | 2001-10-28 | 18:00 | 8.3 | 46.94 | [5 empty] | 8.3 | 46.94 |  |  |  | 7 | 44.6 |  |  |  |  | 11.1 | 51.98 |  |  |  |  | 11.7 | 53.06 | [5 empty] | 8.3 | 46.94 |  |  |  | 8.3 | 46.94 |  |  |  |  | 6.7 | 44.06 |  |  |  |  | 8.3 | 46.94 |  |  | 66.4 | 61.5 | 57.9
2001-10-28 | 19:00 | 9.4 | 48.92 | 10 |  | 1980-10-28 | 19:00 | 11.1 | 51.98 |  |  | 1999-10-28 | 19:00 | 9 | 48.2 |  |  | 2001-10-28 | 19:00 | 7.8 | 46.04 | [5 empty] | 7.2 | 44.96 |  |  |  | 6 | 42.8 |  |  |  |  | 10 | 50 |  |  |  |  | 11.7 | 53.06 | [5 empty] | 7.8 | 46.04 |  |  |  | 8.3 | 46.94 |  |  |  |  | 4.4 | 39.92 |  |  |  |  | 6.7 | 44.06 |  |  | 66.4 | 61.5 | 57.9
2001-10-28 | 20:00 | 8.9 | 48.02 | 10 |  | 1980-10-28 | 20:00 | 10.4 | 50.72 |  |  | 1999-10-28 | 20:00 | 8 | 46.4 |  |  | 2001-10-28 | 20:00 | 7.2 | 44.96 | [5 empty] | 6.9 | 44.42 |  |  |  | 6 | 42.8 |  |  |  |  | 9.4 | 48.92 |  |  |  |  | 10.6 | 51.08 | [5 empty] | 6.7 | 44.06 |  |  |  | 7.2 | 44.96 |  |  |  |  | 6.1 | 42.98 |  |  |  |  | 5.6 | 42.08 |  |  | 66.4 | 61.5 | 57.9
2001-10-28 | 21:00 | 8.3 | 46.94 | 10 |  | 1980-10-28 | 21:00 | 9.6 | 49.28 |  |  | 1999-10-28 | 21:00 | 8 | 46.4 |  |  | 2001-10-28 | 21:00 | 6.7 | 44.06 | [5 empty] | 6.7 | 44.06 |  |  |  | 4 | 39.2 |  |  |  |  | 10 | 50 |  |  |  |  | 10.6 | 51.08 | [5 empty] | 7.2 | 44.96 |  |  |  | 6.1 | 42.98 |  |  |  |  | 6.7 | 44.06 |  |  |  |  | 4.4 | 39.92 |  |  | 66.4 | 61.5 | 57.9
2001-10-28 | 22:00 | 8.3 | 46.94 | 10 |  | 1980-10-28 | 22:00 | 8.9 | 48.02 |  |  | 1999-10-28 | 22:00 | 8 | 46.4 |  |  | 2001-10-28 | 22:00 | 5 | 41 | [5 empty] | 6.7 | 44.06 |  |  |  | 2 | 35.6 |  |  |  |  | 8.9 | 48.02 |  |  |  |  | 5.6 | 42.08 | [5 empty] | 6.1 | 42.98 |  |  |  | 5.6 | 42.08 |  |  |  |  | 5.6 | 42.08 |  |  |  |  | 3.9 | 39.02 |  |  | 66.4 | 61.5 | 57.9
2001-10-28 | 23:00 | 7.2 | 44.96 | 10 |  | 1980-10-28 | 23:00 | 8.2 | 46.76 |  |  | 1999-10-28 | 23:00 | 8 | 46.4 |  |  | 2001-10-28 | 23:00 | 5 | 41 | [5 empty] | 6.1 | 42.98 |  |  |  | 1 | 33.8 |  |  |  |  | 8.9 | 48.02 |  |  |  |  | 4.4 | 39.92 | [5 empty] | 5.6 | 42.08 |  |  |  | 3.9 | 39.02 |  |  |  |  | 4.4 | 39.92 |  |  |  |  | 3.3 | 37.94 |  |  | 66.4 | 61.5 | 57.9
2001-10-28 | 24:00 | 7.2 | 44.96 | 10 |  | 1980-10-28 | 24:00 | 7.4 | 45.32 |  |  | 1999-10-28 | 24:00 | 7 | 44.6 |  |  | 2001-10-28 | 24:00 | 5 | 41 | [5 empty] | 5.6 | 42.08 |  |  |  | -1 | 30.2 |  |  |  |  | 8.9 | 48.02 |  |  |  |  | 3.9 | 39.02 | [5 empty] | 6.7 | 44.06 |  |  |  | 3.9 | 39.02 |  |  |  |  | 2.8 | 37.04 |  |  |  |  | 2.8 | 37.04 |  |  | 66.4 | 61.5 | 57.9
2001-10-29 | 1:00 | 6.7 | 44.06 | 10 |  | 1980-10-29 | 1:00 | 6.7 | 44.06 |  |  | 1999-10-29 | 1:00 | 6 | 42.8 |  |  | 2001-10-29 | 1:00 | 4.4 | 39.92 | [5 empty] | 5 | 41 |  |  |  | -1 | 30.2 |  |  |  |  | 8.9 | 48.02 |  |  |  |  | 3.3 | 37.94 | [5 empty] | 6.1 | 42.98 |  |  |  | 3.3 | 37.94 |  |  |  |  | 3.3 | 37.94 |  |  |  |  | 8.3 | 46.94 |  |  | 66.4 | 61.5 | 57.9
2001-10-29 | 2:00 | 6.1 | 42.98 | 10 |  | 1980-10-29 | 2:00 | 6.1 | 42.98 |  |  | 1999-10-29 | 2:00 | 7 | 44.6 |  |  | 2001-10-29 | 2:00 | 3.3 | 37.94 | [5 empty] | 4.4 | 39.92 |  |  |  | -2 | 28.4 |  |  |  |  | 8.9 | 48.02 |  |  |  |  | 5 | 41 | [5 empty] | 5 | 41 |  |  |  | 2.8 | 37.04 |  |  |  |  | 3.3 | 37.94 |  |  |  |  | 10 | 50 |  |  | 66.4 | 61.5 | 57.9
2001-10-29 | 3:00 | 5.6 | 42.08 | 10 |  | 1980-10-29 | 3:00 | 5.6 | 42.08 |  |  | 1999-10-29 | 3:00 | 6 | 42.8 |  |  | 2001-10-29 | 3:00 | 2.2 | 35.96 | [5 empty] | 3.9 | 39.02 |  |  |  | -2 | 28.4 |  |  |  |  | 8.3 | 46.94 |  |  |  |  | 4.4 | 39.92 | [5 empty] | 10 | 50 |  |  |  | 2.2 | 35.96 |  |  |  |  | 2.2 | 35.96 |  |  |  |  | 10.6 | 51.08 |  |  | 66.4 | 61.5 | 57.9
2001-10-29 | 4:00 | 5.6 | 42.08 | 10 |  | 1980-10-29 | 4:00 | 5 | 41 |  |  | 1999-10-29 | 4:00 | 6 | 42.8 |  |  | 2001-10-29 | 4:00 | 2.2 | 35.96 | [5 empty] | 3.3 | 37.94 |  |  |  | -3 | 26.6 |  |  |  |  | 9.4 | 48.92 |  |  |  |  | 5 | 41 | [5 empty] | 11.1 | 51.98 |  |  |  | 2.2 | 35.96 |  |  |  |  | 3.3 | 37.94 |  |  |  |  | 11.1 | 51.98 |  |  | 66.4 | 61.5 | 57.9
2001-10-29 | 5:00 | 5.6 | 42.08 | 10 |  | 1980-10-29 | 5:00 | 4.8 | 40.64 |  |  | 1999-10-29 | 5:00 | 6 | 42.8 |  |  | 2001-10-29 | 5:00 | 2.8 | 37.04 | [5 empty] | 2.8 | 37.04 |  |  |  | -3 | 26.6 |  |  |  |  | 8.3 | 46.94 |  |  |  |  | 5 | 41 | [5 empty] | 10.6 | 51.08 |  |  |  | 2.8 | 37.04 |  |  |  |  | 2.8 | 37.04 |  |  |  |  | 11.7 | 53.06 |  |  | 66.4 | 61.5 | 57.9
2001-10-29 | 6:00 | 5.6 | 42.08 | 10 |  | 1980-10-29 | 6:00 | 4.6 | 40.28 |  |  | 1999-10-29 | 6:00 | 7 | 44.6 |  |  | 2001-10-29 | 6:00 | 3.3 | 37.94 | [5 empty] | 2.8 | 37.04 |  |  |  | -3 | 26.6 |  |  |  |  | 8.3 | 46.94 |  |  |  |  | 5.6 | 42.08 | [5 empty] | 10.6 | 51.08 |  |  |  | 1.7 | 35.06 |  |  |  |  | 3.3 | 37.94 |  |  |  |  | 11.7 | 53.06 |  |  | 66.4 | 61.5 | 57.9
2001-10-29 | 7:00 | 5.6 | 42.08 | 10 |  | 1980-10-29 | 7:00 | 4.4 | 39.92 |  |  | 1999-10-29 | 7:00 | 7 | 44.6 |  |  | 2001-10-29 | 7:00 | 2.2 | 35.96 | [5 empty] | 2.8 | 37.04 |  |  |  | -3 | 26.6 |  |  |  |  | 8.3 | 46.94 |  |  |  |  | 5.6 | 42.08 | [5 empty] | 9.4 | 48.92 |  |  |  | 2.8 | 37.04 |  |  |  |  | 3.3 | 37.94 |  |  |  |  | 12.2 | 53.96 |  |  | 66.4 | 61.5 | 57.9
2001-10-29 | 8:00 | 6.1 | 42.98 | 10 |  | 1980-10-29 | 8:00 | 5.3 | 41.54 |  |  | 1999-10-29 | 8:00 | 9 | 48.2 |  |  | 2001-10-29 | 8:00 | 6.7 | 44.06 | [5 empty] | 3.3 | 37.94 |  |  |  | 1 | 33.8 |  |  |  |  | 9.4 | 48.92 |  |  |  |  | 7.2 | 44.96 | [5 empty] | 11.7 | 53.06 |  |  |  | 3.3 | 37.94 |  |  |  |  | 4.4 | 39.92 |  |  |  |  | 12.8 | 55.04 |  |  | 66.4 | 61.5 | 57.9
2001-10-29 | 9:00 | 7.8 | 46.04 | 10 |  | 1980-10-29 | 9:00 | 6.3 | 43.34 |  |  | 1999-10-29 | 9:00 | 12 | 53.6 |  |  | 2001-10-29 | 9:00 | 7.8 | 46.04 | [5 empty] | 4.4 | 39.92 |  |  |  | 3 | 37.4 |  |  |  |  | 11.1 | 51.98 |  |  |  |  | 8.3 | 46.94 | [5 empty] | 13.9 | 57.02 |  |  |  | 4.4 | 39.92 |  |  |  |  | 5 | 41 |  |  |  |  | 14.4 | 57.92 |  |  | 66.4 | 61.5 | 57.9
2001-10-29 | 10:00 | 8.9 | 48.02 | 10 |  | 1980-10-29 | 10:00 | 7.2 | 44.96 |  |  | 1999-10-29 | 10:00 | 14 | 57.2 |  |  | 2001-10-29 | 10:00 | 10 | 50 | [5 empty] | 5.6 | 42.08 |  |  |  | 5 | 41 |  |  |  |  | 12.8 | 55.04 |  |  |  |  | 10.6 | 51.08 | [5 empty] | 16.7 | 62.06 |  |  |  | 5 | 41 |  |  |  |  | 5.6 | 42.08 |  |  |  |  | 15.6 | 60.08 |  |  | 66.4 | 61.5 | 57.9
2001-10-29 | 11:00 | 10 | 50 | 10 |  | 1980-10-29 | 11:00 | 7.9 | 46.22 |  |  | 1999-10-29 | 11:00 | 17 | 62.6 |  |  | 2001-10-29 | 11:00 | 10.6 | 51.08 | [5 empty] | 5.6 | 42.08 |  |  |  | 6 | 42.8 |  |  |  |  | 15 | 59 |  |  |  |  | 13.3 | 55.94 | [5 empty] | 18.3 | 64.94 |  |  |  | 5.6 | 42.08 |  |  |  |  | 6.1 | 42.98 |  |  |  |  | 16.1 | 60.98 |  |  | 66.4 | 61.5 | 57.9
2001-10-29 | 12:00 | 11.1 | 51.98 | 10 |  | 1980-10-29 | 12:00 | 8.7 | 47.66 |  |  | 1999-10-29 | 12:00 | 18 | 64.4 |  |  | 2001-10-29 | 12:00 | 10.6 | 51.08 | [5 empty] | 6.1 | 42.98 |  |  |  | 6 | 42.8 |  |  |  |  | 16.7 | 62.06 |  |  |  |  | 15.6 | 60.08 | [5 empty] | 19.4 | 66.92 |  |  |  | 7.2 | 44.96 |  |  |  |  | 7.2 | 44.96 |  |  |  |  | 17.8 | 64.04 |  |  | 66.4 | 61.5 | 57.9
2001-10-29 | 13:00 | 12.2 | 53.96 | 10 |  | 1980-10-29 | 13:00 | 9.4 | 48.92 |  |  | 1999-10-29 | 13:00 | 21 | 69.8 |  |  | 2001-10-29 | 13:00 | 11.7 | 53.06 | [5 empty] | 5.6 | 42.08 |  |  |  | 5 | 41 |  |  |  |  | 17.8 | 64.04 |  |  |  |  | 18.3 | 64.94 | [5 empty] | 18.9 | 66.02 |  |  |  | 8.3 | 46.94 |  |  |  |  | 7.8 | 46.04 |  |  |  |  | 18.3 | 64.94 |  |  | 66.4 | 61.5 | 57.9
2001-10-29 | 14:00 | 13.3 | 55.94 | 10 |  | 1980-10-29 | 14:00 | 9.6 | 49.28 |  |  | 1999-10-29 | 14:00 | 22 | 71.6 |  |  | 2001-10-29 | 14:00 | 12.8 | 55.04 | [5 empty] | 3.9 | 39.02 |  |  |  | 5 | 41 |  |  |  |  | 18.9 | 66.02 |  |  |  |  | 20 | 68 | [5 empty] | 19.4 | 66.92 |  |  |  | 7.2 | 44.96 |  |  |  |  | 8.3 | 46.94 |  |  |  |  | 17.8 | 64.04 |  |  | 66.4 | 61.5 | 57.9
2001-10-29 | 15:00 | 14.4 | 57.92 | 10 |  | 1980-10-29 | 15:00 | 9.8 | 49.64 |  |  | 1999-10-29 | 15:00 | 22 | 71.6 |  |  | 2001-10-29 | 15:00 | 13.9 | 57.02 | [5 empty] | 1.1 | 33.98 |  |  |  | 5 | 41 |  |  |  |  | 17.8 | 64.04 |  |  |  |  | 20 | 68 | [5 empty] | 18.9 | 66.02 |  |  |  | 7.2 | 44.96 |  |  |  |  | 8.3 | 46.94 |  |  |  |  | 16.7 | 62.06 |  |  | 66.4 | 61.5 | 57.9
2001-10-29 | 16:00 | 15 | 59 | 10 |  | 1980-10-29 | 16:00 | 10 | 50 |  |  | 1999-10-29 | 16:00 | 21 | 69.8 |  |  | 2001-10-29 | 16:00 | 13.9 | 57.02 | [5 empty] | 1.1 | 33.98 |  |  |  | 4 | 39.2 |  |  |  |  | 17.2 | 62.96 |  |  |  |  | 20 | 68 | [5 empty] | 18.9 | 66.02 |  |  |  | 7.8 | 46.04 |  |  |  |  | 7.8 | 46.04 |  |  |  |  | 15 | 59 |  |  | 66.4 | 61.5 | 57.9
2001-10-29 | 17:00 | 14.4 | 57.92 | 10 |  | 1980-10-29 | 17:00 | 9.3 | 48.74 |  |  | 1999-10-29 | 17:00 | 17 | 62.6 |  |  | 2001-10-29 | 17:00 | 12.2 | 53.96 | [5 empty] | 1.7 | 35.06 |  |  |  | 4 | 39.2 |  |  |  |  | 16.1 | 60.98 |  |  |  |  | 18.3 | 64.94 | [5 empty] | 18.3 | 64.94 |  |  |  | 6.1 | 42.98 |  |  |  |  | 6.1 | 42.98 |  |  |  |  | 13.3 | 55.94 |  |  | 66.4 | 61.5 | 57.9
2001-10-29 | 18:00 | 14.4 | 57.92 | 10 |  | 1980-10-29 | 18:00 | 8.5 | 47.3 |  |  | 1999-10-29 | 18:00 | 14 | 57.2 |  |  | 2001-10-29 | 18:00 | 12.8 | 55.04 | [5 empty] | 2.2 | 35.96 |  |  |  | 4 | 39.2 |  |  |  |  | 15.6 | 60.08 |  |  |  |  | 16.7 | 62.06 | [5 empty] | 17.8 | 64.04 |  |  |  | 4.4 | 39.92 |  |  |  |  | 3.9 | 39.02 |  |  |  |  | 12.8 | 55.04 |  |  | 66.4 | 61.5 | 57.9
2001-10-29 | 19:00 | 13.9 | 57.02 | 10 |  | 1980-10-29 | 19:00 | 7.8 | 46.04 |  |  | 1999-10-29 | 19:00 | 13 | 55.4 |  |  | 2001-10-29 | 19:00 | 13.3 | 55.94 | [5 empty] | 2.2 | 35.96 |  |  |  | 4 | 39.2 |  |  |  |  | 14.4 | 57.92 |  |  |  |  | 15 | 59 | [5 empty] | 15.6 | 60.08 |  |  |  | 3.3 | 37.94 |  |  |  |  | 2.8 | 37.04 |  |  |  |  | 12.8 | 55.04 |  |  | 66.4 | 61.5 | 57.9
2001-10-29 | 20:00 | 13.9 | 57.02 | 10 |  | 1980-10-29 | 20:00 | 7.6 | 45.68 |  |  | 1999-10-29 | 20:00 | 12 | 53.6 |  |  | 2001-10-29 | 20:00 | 11.1 | 51.98 | [5 empty] | 2.2 | 35.96 |  |  |  | 3 | 37.4 |  |  |  |  | 15 | 59 |  |  |  |  | 13.3 | 55.94 | [5 empty] | 12.8 | 55.04 |  |  |  | 2.2 | 35.96 |  |  |  |  | 2.2 | 35.96 |  |  |  |  | 12.8 | 55.04 |  |  | 66.4 | 61.5 | 57.9
2001-10-29 | 21:00 | 13.9 | 57.02 | 10 |  | 1980-10-29 | 21:00 | 7.4 | 45.32 |  |  | 1999-10-29 | 21:00 | 10 | 50 |  |  | 2001-10-29 | 21:00 | 12.2 | 53.96 | [5 empty] | 2.2 | 35.96 |  |  |  | 3 | 37.4 |  |  |  |  | 14.4 | 57.92 |  |  |  |  | 13.9 | 57.02 | [5 empty] | 12.8 | 55.04 |  |  |  | 2.2 | 35.96 |  |  |  |  | 2.8 | 37.04 |  |  |  |  | 12.8 | 55.04 |  |  | 66.4 | 61.5 | 57.9
2001-10-29 | 22:00 | 13.3 | 55.94 | 10 |  | 1980-10-29 | 22:00 | 7.2 | 44.96 |  |  | 1999-10-29 | 22:00 | 10 | 50 |  |  | 2001-10-29 | 22:00 | 12.2 | 53.96 | [5 empty] | 2.2 | 35.96 |  |  |  | 3 | 37.4 |  |  |  |  | 12.8 | 55.04 |  |  |  |  | 15 | 59 | [5 empty] | 12.8 | 55.04 |  |  |  | 2.2 | 35.96 |  |  |  |  | 1.7 | 35.06 |  |  |  |  | 12.8 | 55.04 |  |  | 66.4 | 61.5 | 57.9
2001-10-29 | 23:00 | 13.3 | 55.94 | 10 |  | 1980-10-29 | 23:00 | 6.8 | 44.24 |  |  | 1999-10-29 | 23:00 | 10 | 50 |  |  | 2001-10-29 | 23:00 | 12.8 | 55.04 | [5 empty] | 2.2 | 35.96 |  |  |  | 3 | 37.4 |  |  |  |  | 11.7 | 53.06 |  |  |  |  | 16.1 | 60.98 | [5 empty] | 13.3 | 55.94 |  |  |  | 1.1 | 33.98 |  |  |  |  | 1.1 | 33.98 |  |  |  |  | 10.6 | 51.08 |  |  | 66.4 | 61.5 | 57.9
2001-10-29 | 24:00 | 13.3 | 55.94 | 10 |  | 1980-10-29 | 24:00 | 6.5 | 43.7 |  |  | 1999-10-29 | 24:00 | 9 | 48.2 |  |  | 2001-10-29 | 24:00 | 12.8 | 55.04 | [5 empty] | 2.2 | 35.96 |  |  |  | 3 | 37.4 |  |  |  |  | 11.7 | 53.06 |  |  |  |  | 15.6 | 60.08 | [5 empty] | 12.8 | 55.04 |  |  |  | 0 | 32 |  |  |  |  | 0.6 | 33.08 |  |  |  |  | 10 | 50 |  |  | 66.4 | 61.5 | 57.9
2001-10-30 | 1:00 | 13.3 | 55.94 | 10 |  | 1980-10-30 | 1:00 | 6.1 | 42.98 |  |  | 1999-10-30 | 1:00 | 10 | 50 |  |  | 2001-10-30 | 1:00 | 12.2 | 53.96 | [5 empty] | 2.2 | 35.96 |  |  |  | 2 | 35.6 |  |  |  |  | 12.2 | 53.96 |  |  |  |  | 14.4 | 57.92 | [5 empty] | 12.2 | 53.96 |  |  |  | 0 | 32 |  |  |  |  | 0.6 | 33.08 |  |  |  |  | 7.8 | 46.04 |  |  | 66.4 | 61.5 | 57.9
2001-10-30 | 2:00 | 12.8 | 55.04 | 10 |  | 1980-10-30 | 2:00 | 5.9 | 42.62 |  |  | 1999-10-30 | 2:00 | 9 | 48.2 |  |  | 2001-10-30 | 2:00 | 12.2 | 53.96 | [5 empty] | 2.8 | 37.04 |  |  |  | 2 | 35.6 |  |  |  |  | 10.6 | 51.08 |  |  |  |  | 14.4 | 57.92 | [5 empty] | 10.6 | 51.08 |  |  |  | -0.6 | 30.92 |  |  |  |  | 0.6 | 33.08 |  |  |  |  | 6.7 | 44.06 |  |  | 66.4 | 61.5 | 57.9
2001-10-30 | 3:00 | 12.8 | 55.04 | 10 |  | 1980-10-30 | 3:00 | 5.8 | 42.44 |  |  | 1999-10-30 | 3:00 | 10 | 50 |  |  | 2001-10-30 | 3:00 | 11.1 | 51.98 | [5 empty] | 3.3 | 37.94 |  |  |  | 2 | 35.6 |  |  |  |  | 10 | 50 |  |  |  |  | 13.9 | 57.02 | [5 empty] | 10 | 50 |  |  |  | 0 | 32 |  |  |  |  | -0.6 | 30.92 |  |  |  |  | 6.1 | 42.98 |  |  | 66.4 | 61.5 | 57.9
2001-10-30 | 4:00 | 12.2 | 53.96 | 10 |  | 1980-10-30 | 4:00 | 5.6 | 42.08 |  |  | 1999-10-30 | 4:00 | 11 | 51.8 |  |  | 2001-10-30 | 4:00 | 12.2 | 53.96 | [5 empty] | 3.3 | 37.94 |  |  |  | 2 | 35.6 |  |  |  |  | 8.3 | 46.94 |  |  |  |  | 13.3 | 55.94 | [5 empty] | 9.4 | 48.92 |  |  |  | -0.6 | 30.92 |  |  |  |  | -0.6 | 30.92 |  |  |  |  | 5 | 41 |  |  | 66.4 | 61.5 | 57.9
2001-10-30 | 5:00 | 12.2 | 53.96 | 10 |  | 1980-10-30 | 5:00 | 5.6 | 42.08 |  |  | 1999-10-30 | 5:00 | 11 | 51.8 |  |  | 2001-10-30 | 5:00 | 12.2 | 53.96 | [5 empty] | 3.3 | 37.94 |  |  |  | 2 | 35.6 |  |  |  |  | 7.8 | 46.04 |  |  |  |  | 12.2 | 53.96 | [5 empty] | 7.8 | 46.04 |  |  |  | 0 | 32 |  |  |  |  | -3.3 | 26.06 |  |  |  |  | 3.9 | 39.02 |  |  | 66.4 | 61.5 | 57.9
2001-10-30 | 6:00 | 11.7 | 53.06 | 10 |  | 1980-10-30 | 6:00 | 5.6 | 42.08 |  |  | 1999-10-30 | 6:00 | 11 | 51.8 |  |  | 2001-10-30 | 6:00 | 10.6 | 51.08 | [5 empty] | 3.9 | 39.02 |  |  |  | 2 | 35.6 |  |  |  |  | 7.2 | 44.96 |  |  |  |  | 11.7 | 53.06 | [5 empty] | 7.2 | 44.96 |  |  |  | -0.6 | 30.92 |  |  |  |  | -2.2 | 28.04 |  |  |  |  | 2.8 | 37.04 |  |  | 66.4 | 61.5 | 57.9
2001-10-30 | 7:00 | 11.7 | 53.06 | 10 |  | 1980-10-30 | 7:00 | 5.6 | 42.08 |  |  | 1999-10-30 | 7:00 | 10.8 | 51.44 |  |  | 2001-10-30 | 7:00 | 10 | 50 | [5 empty] | 3.9 | 39.02 |  |  |  | 2 | 35.6 |  |  |  |  | 6.7 | 44.06 |  |  |  |  | 11.7 | 53.06 | [5 empty] | 7.2 | 44.96 |  |  |  | 0.6 | 33.08 |  |  |  |  | -1.7 | 28.94 |  |  |  |  | 2.2 | 35.96 |  |  | 66.4 | 61.5 | 57.9
2001-10-30 | 8:00 | 11.7 | 53.06 | 10 |  | 1980-10-30 | 8:00 | 6.1 | 42.98 |  |  | 1999-10-30 | 8:00 | 12 | 53.6 |  |  | 2001-10-30 | 8:00 | 12.2 | 53.96 | [5 empty] | 4.4 | 39.92 |  |  |  | 2 | 35.6 |  |  |  |  | 6.7 | 44.06 |  |  |  |  | 11.1 | 51.98 | [5 empty] | 6.7 | 44.06 |  |  |  | 2.2 | 35.96 |  |  |  |  | 0.6 | 33.08 |  |  |  |  | 3.3 | 37.94 |  |  | 66.4 | 61.5 | 57.9
2001-10-30 | 9:00 | 12.2 | 53.96 | 10 |  | 1980-10-30 | 9:00 | 6.7 | 44.06 |  |  | 1999-10-30 | 9:00 | 13 | 55.4 |  |  | 2001-10-30 | 9:00 | 13.3 | 55.94 | [5 empty] | 4.4 | 39.92 |  |  |  | 3 | 37.4 |  |  |  |  | 7.2 | 44.96 |  |  |  |  | 11.1 | 51.98 | [5 empty] | 6.7 | 44.06 |  |  |  | 4.4 | 39.92 |  |  |  |  | 2.8 | 37.04 |  |  |  |  | 3.3 | 37.94 |  |  | 66.4 | 61.5 | 57.9
2001-10-30 | 10:00 | 13.3 | 55.94 | 10 |  | 1980-10-30 | 10:00 | 7.2 | 44.96 |  |  | 1999-10-30 | 10:00 | 14 | 57.2 |  |  | 2001-10-30 | 10:00 | 13.9 | 57.02 | [5 empty] | 5 | 41 |  |  |  | 3 | 37.4 |  |  |  |  | 6.7 | 44.06 |  |  |  |  | 11.1 | 51.98 | [5 empty] | 7.2 | 44.96 |  |  |  | 8.9 | 48.02 |  |  |  |  | 5.6 | 42.08 |  |  |  |  | 3.3 | 37.94 |  |  | 66.4 | 61.5 | 57.9
2001-10-30 | 11:00 | 13.9 | 57.02 | 10 |  | 1980-10-30 | 11:00 | 7.8 | 46.04 |  |  | 1999-10-30 | 11:00 | 15 | 59 |  |  | 2001-10-30 | 11:00 | 14.4 | 57.92 | [5 empty] | 6.1 | 42.98 |  |  |  | 3 | 37.4 |  |  |  |  | 6.7 | 44.06 |  |  |  |  | 11.1 | 51.98 | [5 empty] | 7.2 | 44.96 |  |  |  | 10.6 | 51.08 |  |  |  |  | 8.9 | 48.02 |  |  |  |  | 3.3 | 37.94 |  |  | 66.4 | 61.5 | 57.9
2001-10-30 | 12:00 | 14.4 | 57.92 | 10 |  | 1980-10-30 | 12:00 | 8.3 | 46.94 |  |  | 1999-10-30 | 12:00 | 16 | 60.8 |  |  | 2001-10-30 | 12:00 | 16.1 | 60.98 | [5 empty] | 6.1 | 42.98 |  |  |  | 4 | 39.2 |  |  |  |  | 6.7 | 44.06 |  |  |  |  | 11.1 | 51.98 | [5 empty] | 4.4 | 39.92 |  |  |  | 12.8 | 55.04 |  |  |  |  | 11.1 | 51.98 |  |  |  |  | 3.9 | 39.02 |  |  | 66.4 | 61.5 | 57.9
2001-10-30 | 13:00 | 15 | 59 | 10 |  | 1980-10-30 | 13:00 | 8.9 | 48.02 |  |  | 1999-10-30 | 13:00 | 17 | 62.6 |  |  | 2001-10-30 | 13:00 | 15.6 | 60.08 | [5 empty] | 6.7 | 44.06 |  |  |  | 4 | 39.2 |  |  |  |  | 6.1 | 42.98 |  |  |  |  | 11.1 | 51.98 | [5 empty] | 4.4 | 39.92 |  |  |  | 13.3 | 55.94 |  |  |  |  | 12.8 | 55.04 |  |  |  |  | 3.9 | 39.02 |  |  | 66.4 | 61.5 | 57.9
2001-10-30 | 14:00 | 16.1 | 60.98 | 10 |  | 1980-10-30 | 14:00 | 9.1 | 48.38 |  |  | 1999-10-30 | 14:00 | 18 | 64.4 |  |  | 2001-10-30 | 14:00 | 16.1 | 60.98 | [5 empty] | 6.1 | 42.98 |  |  |  | 4 | 39.2 |  |  |  |  | 5 | 41 |  |  |  |  | 10.6 | 51.08 | [5 empty] | 4.4 | 39.92 |  |  |  | 15 | 59 |  |  |  |  | 13.9 | 57.02 |  |  |  |  | 3.3 | 37.94 |  |  | 66.4 | 61.5 | 57.9
2001-10-30 | 15:00 | 15.6 | 60.08 | 10 |  | 1980-10-30 | 15:00 | 9.2 | 48.56 |  |  | 1999-10-30 | 15:00 | 18 | 64.4 |  |  | 2001-10-30 | 15:00 | 16.7 | 62.06 | [5 empty] | 6.7 | 44.06 |  |  |  | 4 | 39.2 |  |  |  |  | 5 | 41 |  |  |  |  | 10 | 50 | [5 empty] | 5 | 41 |  |  |  | 15.6 | 60.08 |  |  |  |  | 15 | 59 |  |  |  |  | 3.3 | 37.94 |  |  | 66.4 | 61.5 | 57.9
2001-10-30 | 16:00 | 15.6 | 60.08 | 10 |  | 1980-10-30 | 16:00 | 9.4 | 48.92 |  |  | 1999-10-30 | 16:00 | 17 | 62.6 |  |  | 2001-10-30 | 16:00 | 15.6 | 60.08 | [5 empty] | 6.1 | 42.98 |  |  |  | 4 | 39.2 |  |  |  |  | 5 | 41 |  |  |  |  | 8.9 | 48.02 | [5 empty] | 5 | 41 |  |  |  | 15.6 | 60.08 |  |  |  |  | 16.1 | 60.98 |  |  |  |  | 2.8 | 37.04 |  |  | 66.4 | 61.5 | 57.9
2001-10-30 | 17:00 | 14.4 | 57.92 | 10 |  | 1980-10-30 | 17:00 | 8.9 | 48.02 |  |  | 1999-10-30 | 17:00 | 16 | 60.8 |  |  | 2001-10-30 | 17:00 | 13.9 | 57.02 | [5 empty] | 6.1 | 42.98 |  |  |  | 3 | 37.4 |  |  |  |  | 4.4 | 39.92 |  |  |  |  | 7.8 | 46.04 | [5 empty] | 4.4 | 39.92 |  |  |  | 14.4 | 57.92 |  |  |  |  | 15.6 | 60.08 |  |  |  |  | 1.7 | 35.06 |  |  | 66.4 | 61.5 | 57.9
2001-10-30 | 18:00 | 13.3 | 55.94 | 10 |  | 1980-10-30 | 18:00 | 8.3 | 46.94 |  |  | 1999-10-30 | 18:00 | 13 | 55.4 |  |  | 2001-10-30 | 18:00 | 12.2 | 53.96 | [5 empty] | 6.1 | 42.98 |  |  |  | 3 | 37.4 |  |  |  |  | 4.4 | 39.92 |  |  |  |  | 6.1 | 42.98 | [5 empty] | 4.4 | 39.92 |  |  |  | 11.7 | 53.06 |  |  |  |  | 9.4 | 48.92 |  |  |  |  | 0.6 | 33.08 |  |  | 66.4 | 61.5 | 57.9
2001-10-30 | 19:00 | 12.2 | 53.96 | 10 |  | 1980-10-30 | 19:00 | 7.8 | 46.04 |  |  | 1999-10-30 | 19:00 | 13 | 55.4 |  |  | 2001-10-30 | 19:00 | 11.1 | 51.98 | [5 empty] | 5.6 | 42.08 |  |  |  | 3 | 37.4 |  |  |  |  | 3.3 | 37.94 |  |  |  |  | 4.4 | 39.92 | [5 empty] | 3.9 | 39.02 |  |  |  | 11.1 | 51.98 |  |  |  |  | 11.1 | 51.98 |  |  |  |  | -0.6 | 30.92 |  |  | 66.4 | 61.5 | 57.9
2001-10-30 | 20:00 | 11.7 | 53.06 | 10 |  | 1980-10-30 | 20:00 | 7.4 | 45.32 |  |  | 1999-10-30 | 20:00 | 12 | 53.6 |  |  | 2001-10-30 | 20:00 | 10.6 | 51.08 | [5 empty] | 5 | 41 |  |  |  | 3 | 37.4 |  |  |  |  | 1.7 | 35.06 |  |  |  |  | 2.2 | 35.96 | [5 empty] | 3.3 | 37.94 |  |  |  | 9.4 | 48.92 |  |  |  |  | 10 | 50 |  |  |  |  | -2.2 | 28.04 |  |  | 66.4 | 61.5 | 57.9
2001-10-30 | 21:00 | 11.1 | 51.98 | 10 |  | 1980-10-30 | 21:00 | 7.1 | 44.78 |  |  | 1999-10-30 | 21:00 | 12.9 | 55.22 |  |  | 2001-10-30 | 21:00 | 8.9 | 48.02 | [5 empty] | 5.6 | 42.08 |  |  |  | 2 | 35.6 |  |  |  |  | 0.6 | 33.08 |  |  |  |  | 2.2 | 35.96 | [5 empty] | 2.8 | 37.04 |  |  |  | 8.9 | 48.02 |  |  |  |  | 9.4 | 48.92 |  |  |  |  | -2.2 | 28.04 |  |  | 66.4 | 61.5 | 57.9
2001-10-30 | 22:00 | 10 | 50 | 10 |  | 1980-10-30 | 22:00 | 6.7 | 44.06 |  |  | 1999-10-30 | 22:00 | 14 | 57.2 |  |  | 2001-10-30 | 22:00 | 8.3 | 46.94 | [5 empty] | 5.6 | 42.08 |  |  |  | 2 | 35.6 |  |  |  |  | 0.6 | 33.08 |  |  |  |  | 0.6 | 33.08 | [5 empty] | 1.7 | 35.06 |  |  |  | 9.4 | 48.92 |  |  |  |  | 10 | 50 |  |  |  |  | -3.3 | 26.06 |  |  | 66.4 | 61.5 | 57.9
2001-10-30 | 23:00 | 9.4 | 48.92 | 10 |  | 1980-10-30 | 23:00 | 6.3 | 43.34 |  |  | 1999-10-30 | 23:00 | 13 | 55.4 |  |  | 2001-10-30 | 23:00 | 7.8 | 46.04 | [5 empty] | 5.6 | 42.08 |  |  |  | 2 | 35.6 |  |  |  |  | 1.1 | 33.98 |  |  |  |  | 0 | 32 | [5 empty] | 0.6 | 33.08 |  |  |  | 10 | 50 |  |  |  |  | 9.4 | 48.92 |  |  |  |  | -3.9 | 24.98 |  |  | 66.4 | 61.5 | 57.9
2001-10-30 | 24:00 | 8.9 | 48.02 | 10 |  | 1980-10-30 | 24:00 | 6 | 42.8 |  |  | 1999-10-30 | 24:00 | 13.5 | 56.3 |  |  | 2001-10-30 | 24:00 | 7.2 | 44.96 | [5 empty] | 6.1 | 42.98 |  |  |  | 2 | 35.6 |  |  |  |  | 0 | 32 |  |  |  |  | -1.1 | 30.02 | [5 empty] | -0.6 | 30.92 |  |  |  | 10 | 50 |  |  |  |  | 9.4 | 48.92 |  |  |  |  | -4.4 | 24.08 |  |  | 66.4 | 61.5 | 57.9
2001-10-31 | 1:00 | 8.3 | 46.94 | 10 |  | 1980-10-31 | 1:00 | 5.6 | 42.08 |  |  | 1999-10-31 | 1:00 | 14 | 57.2 |  |  | 2001-10-31 | 1:00 | 6.7 | 44.06 | [5 empty] | 5 | 41 |  |  |  | 1 | 33.8 |  |  |  |  | 0.6 | 33.08 |  |  |  |  | -1.7 | 28.94 | [5 empty] | -0.6 | 30.92 |  |  |  | 10 | 50 |  |  |  |  | 8.9 | 48.02 |  |  |  |  | -5 | 23 |  |  | 66.4 | 61.5 | 57.9
2001-10-31 | 2:00 | 7.8 | 46.04 | 10 |  | 1980-10-31 | 2:00 | 5.4 | 41.72 |  |  | 1999-10-31 | 2:00 | 14 | 57.2 |  |  | 2001-10-31 | 2:00 | 4.4 | 39.92 | [5 empty] | 5 | 41 |  |  |  | 1 | 33.8 |  |  |  |  | -0.6 | 30.92 |  |  |  |  | -1.1 | 30.02 | [5 empty] | -1.1 | 30.02 |  |  |  | 9.4 | 48.92 |  |  |  |  | 8.9 | 48.02 |  |  |  |  | -5.6 | 21.92 |  |  | 66.4 | 61.5 | 57.9
2001-10-31 | 3:00 | 7.2 | 44.96 | 10 |  | 1980-10-31 | 3:00 | 5.2 | 41.36 |  |  | 1999-10-31 | 3:00 | 14 | 57.2 |  |  | 2001-10-31 | 3:00 | 5 | 41 | [5 empty] | 6.1 | 42.98 |  |  |  | 0 | 32 |  |  |  |  | -1.7 | 28.94 |  |  |  |  | -2.8 | 26.96 | [5 empty] | -2.2 | 28.04 |  |  |  | 9.4 | 48.92 |  |  |  |  | 8.9 | 48.02 |  |  |  |  | -6.1 | 21.02 |  |  | 66.4 | 61.5 | 57.9
2001-10-31 | 4:00 | 6.7 | 44.06 | 10 |  | 1980-10-31 | 4:00 | 5 | 41 |  |  | 1999-10-31 | 4:00 | 13 | 55.4 |  |  | 2001-10-31 | 4:00 | 4.4 | 39.92 | [5 empty] | 6.7 | 44.06 |  |  |  | -1 | 30.2 |  |  |  |  | -1.7 | 28.94 |  |  |  |  | -1.7 | 28.94 | [5 empty] | -2.2 | 28.04 |  |  |  | 9.4 | 48.92 |  |  |  |  | 8.9 | 48.02 |  |  |  |  | -6.1 | 21.02 |  |  | 66.4 | 61.5 | 57.9
2001-10-31 | 5:00 | 6.7 | 44.06 | 10 |  | 1980-10-31 | 5:00 | 5.2 | 41.36 |  |  | 1999-10-31 | 5:00 | 13 | 55.4 |  |  | 2001-10-31 | 5:00 | 4.4 | 39.92 | [5 empty] | 6.7 | 44.06 |  |  |  | -1 | 30.2 |  |  |  |  | -2.2 | 28.04 |  |  |  |  | -3.9 | 24.98 | [5 empty] | -2.8 | 26.96 |  |  |  | 8.9 | 48.02 |  |  |  |  | 8.9 | 48.02 |  |  |  |  | -6.7 | 19.94 |  |  | 66.4 | 61.5 | 57.9
2001-10-31 | 6:00 | 7.2 | 44.96 | 10 |  | 1980-10-31 | 6:00 | 5.4 | 41.72 |  |  | 1999-10-31 | 6:00 | 13 | 55.4 |  |  | 2001-10-31 | 6:00 | 5.6 | 42.08 | [5 empty] | 6.7 | 44.06 |  |  |  | -2 | 28.4 |  |  |  |  | -3.3 | 26.06 |  |  |  |  | -2.8 | 26.96 | [5 empty] | -2.8 | 26.96 |  |  |  | 8.9 | 48.02 |  |  |  |  | 8.3 | 46.94 |  |  |  |  | -7.2 | 19.04 |  |  | 66.4 | 61.5 | 57.9
2001-10-31 | 7:00 | 7.8 | 46.04 | 10 |  | 1980-10-31 | 7:00 | 5.6 | 42.08 |  |  | 1999-10-31 | 7:00 | 12.8 | 55.04 |  |  | 2001-10-31 | 7:00 | 6.1 | 42.98 | [5 empty] | 7.2 | 44.96 |  |  |  | -2 | 28.4 |  |  |  |  | -2.8 | 26.96 |  |  |  |  | -4.4 | 24.08 | [5 empty] | -3.9 | 24.98 |  |  |  | 8.3 | 46.94 |  |  |  |  | 8.3 | 46.94 |  |  |  |  | -6.7 | 19.94 |  |  | 66.4 | 61.5 | 57.9
2001-10-31 | 8:00 | 7.2 | 44.96 | 10 |  | 1980-10-31 | 8:00 | 6.7 | 44.06 |  |  | 1999-10-31 | 8:00 | 14 | 57.2 |  |  | 2001-10-31 | 8:00 | 7.2 | 44.96 | [5 empty] | 7.8 | 46.04 |  |  |  | -1 | 30.2 |  |  |  |  | -1.1 | 30.02 |  |  |  |  | -1.7 | 28.94 | [5 empty] | -1.1 | 30.02 |  |  |  | 9.4 | 48.92 |  |  |  |  | 8.9 | 48.02 |  |  |  |  | -3.3 | 26.06 |  |  | 66.4 | 61.5 | 57.9
2001-10-31 | 9:00 | 7.8 | 46.04 | 10 |  | 1980-10-31 | 9:00 | 7.8 | 46.04 |  |  | 1999-10-31 | 9:00 | 15 | 59 |  |  | 2001-10-31 | 9:00 | 8.3 | 46.94 | [5 empty] | 7.8 | 46.04 |  |  |  | 1 | 33.8 |  |  |  |  | 0.6 | 33.08 |  |  |  |  | 1.1 | 33.98 | [5 empty] | 1.1 | 33.98 |  |  |  | 12.2 | 53.96 |  |  |  |  | 11.7 | 53.06 |  |  |  |  | -1.1 | 30.02 |  |  | 66.4 | 61.5 | 57.9
2001-10-31 | 10:00 | 8.9 | 48.02 | 10 |  | 1980-10-31 | 10:00 | 8.9 | 48.02 |  |  | 1999-10-31 | 10:00 | 16 | 60.8 |  |  | 2001-10-31 | 10:00 | 9.4 | 48.92 | [5 empty] | 8.9 | 48.02 |  |  |  | 4 | 39.2 |  |  |  |  | 3.3 | 37.94 |  |  |  |  | 2.8 | 37.04 | [5 empty] | 3.3 | 37.94 |  |  |  | 13.9 | 57.02 |  |  |  |  | 13.9 | 57.02 |  |  |  |  | 1.7 | 35.06 |  |  | 66.4 | 61.5 | 57.9
2001-10-31 | 11:00 | 9.4 | 48.92 | 10 |  | 1980-10-31 | 11:00 | 10 | 50 |  |  | 1999-10-31 | 11:00 | 18.1 | 64.58 |  |  | 2001-10-31 | 11:00 | 10 | 50 | [5 empty] | 9.4 | 48.92 |  |  |  | 6 | 42.8 |  |  |  |  | 4.4 | 39.92 |  |  |  |  | 6.1 | 42.98 | [5 empty] | 5.6 | 42.08 |  |  |  | 14.4 | 57.92 |  |  |  |  | 16.7 | 62.06 |  |  |  |  | 3.3 | 37.94 |  |  | 66.4 | 61.5 | 57.9
2001-10-31 | 12:00 | 10 | 50 | 10 |  | 1980-10-31 | 12:00 | 11.1 | 51.98 |  |  | 1999-10-31 | 12:00 | 20 | 68 |  |  | 2001-10-31 | 12:00 | 10.6 | 51.08 | [5 empty] | 9.4 | 48.92 |  |  |  | 7 | 44.6 |  |  |  |  | 7.2 | 44.96 |  |  |  |  | 6.7 | 44.06 | [5 empty] | 7.2 | 44.96 |  |  |  | 15 | 59 |  |  |  |  | 18.3 | 64.94 |  |  |  |  | 5 | 41 |  |  | 66.4 | 61.5 | 57.9
2001-10-31 | 13:00 | 10.6 | 51.08 | 10 |  | 1980-10-31 | 13:00 | 12.2 | 53.96 |  |  | 1999-10-31 | 13:00 | 21 | 69.8 |  |  | 2001-10-31 | 13:00 | 12.8 | 55.04 | [5 empty] | 10 | 50 |  |  |  | 8 | 46.4 |  |  |  |  | 8.3 | 46.94 |  |  |  |  | 7.2 | 44.96 | [5 empty] | 8.9 | 48.02 |  |  |  | 15 | 59 |  |  |  |  | 19.4 | 66.92 |  |  |  |  | 6.1 | 42.98 |  |  | 66.4 | 61.5 | 57.9
2001-10-31 | 14:00 | 11.1 | 51.98 | 10 |  | 1980-10-31 | 14:00 | 12.8 | 55.04 |  |  | 1999-10-31 | 14:00 | 22 | 71.6 |  |  | 2001-10-31 | 14:00 | 12.8 | 55.04 | [5 empty] | 10.6 | 51.08 |  |  |  | 8 | 46.4 |  |  |  |  | 9.4 | 48.92 |  |  |  |  | 8.3 | 46.94 | [5 empty] | 10.6 | 51.08 |  |  |  | 15 | 59 |  |  |  |  | 19.4 | 66.92 |  |  |  |  | 6.7 | 44.06 |  |  | 66.4 | 61.5 | 57.9
2001-10-31 | 15:00 | 12.8 | 55.04 | 10 |  | 1980-10-31 | 15:00 | 13.3 | 55.94 |  |  | 1999-10-31 | 15:00 | 22 | 71.6 |  |  | 2001-10-31 | 15:00 | 13.3 | 55.94 | [5 empty] | 10.6 | 51.08 |  |  |  | 9 | 48.2 |  |  |  |  | 10 | 50 |  |  |  |  | 8.9 | 48.02 | [5 empty] | 11.7 | 53.06 |  |  |  | 13.9 | 57.02 |  |  |  |  | 18.3 | 64.94 |  |  |  |  | 6.7 | 44.06 |  |  | 66.4 | 61.5 | 57.9
2001-10-31 | 16:00 | 13.3 | 55.94 | 10 |  | 1980-10-31 | 16:00 | 13.9 | 57.02 |  |  | 1999-10-31 | 16:00 | 21 | 69.8 |  |  | 2001-10-31 | 16:00 | 13.3 | 55.94 | [5 empty] | 10.6 | 51.08 |  |  |  | 8 | 46.4 |  |  |  |  | 9.4 | 48.92 |  |  |  |  | 8.9 | 48.02 | [5 empty] | 11.1 | 51.98 |  |  |  | 14.4 | 57.92 |  |  |  |  | 16.7 | 62.06 |  |  |  |  | 5.6 | 42.08 |  |  | 66.4 | 61.5 | 57.9
2001-10-31 | 17:00 | 13.3 | 55.94 | 10 |  | 1980-10-31 | 17:00 | 13.5 | 56.3 |  |  | 1999-10-31 | 17:00 | 20 | 68 |  |  | 2001-10-31 | 17:00 | 13.3 | 55.94 | [5 empty] | 10.6 | 51.08 |  |  |  | 7 | 44.6 |  |  |  |  | 8.3 | 46.94 |  |  |  |  | 6.7 | 44.06 | [5 empty] | 10 | 50 |  |  |  | 13.3 | 55.94 |  |  |  |  | 13.9 | 57.02 |  |  |  |  | 2.8 | 37.04 |  |  | 66.4 | 61.5 | 57.9
2001-10-31 | 18:00 | 13.9 | 57.02 | 10 |  | 1980-10-31 | 18:00 | 13.2 | 55.76 |  |  | 1999-10-31 | 18:00 | 19 | 66.2 |  |  | 2001-10-31 | 18:00 | 13.9 | 57.02 | [5 empty] | 10 | 50 |  |  |  | 4 | 39.2 |  |  |  |  | 6.7 | 44.06 |  |  |  |  | 5.6 | 42.08 | [5 empty] | 7.2 | 44.96 |  |  |  | 12.8 | 55.04 |  |  |  |  | 13.3 | 55.94 |  |  |  |  | 1.1 | 33.98 |  |  | 66.4 | 61.5 | 57.9
2001-10-31 | 19:00 | 13.9 | 57.02 | 10 |  | 1980-10-31 | 19:00 | 12.8 | 55.04 |  |  | 1999-10-31 | 19:00 | 20 | 68 |  |  | 2001-10-31 | 19:00 | 13.9 | 57.02 | [5 empty] | 10 | 50 |  |  |  | 3 | 37.4 |  |  |  |  | 6.1 | 42.98 |  |  |  |  | 5.6 | 42.08 | [5 empty] | 7.2 | 44.96 |  |  |  | 12.2 | 53.96 |  |  |  |  | 13.3 | 55.94 |  |  |  |  | 0.6 | 33.08 |  |  | 66.4 | 61.5 | 57.9
2001-10-31 | 20:00 | 14.4 | 57.92 | 10 |  | 1980-10-31 | 20:00 | 12.4 | 54.32 |  |  | 1999-10-31 | 20:00 | 19 | 66.2 |  |  | 2001-10-31 | 20:00 | 13.9 | 57.02 | [5 empty] | 9.4 | 48.92 |  |  |  | 3 | 37.4 |  |  |  |  | 5.6 | 42.08 |  |  |  |  | 5 | 41 | [5 empty] | 8.3 | 46.94 |  |  |  | 8.9 | 48.02 |  |  |  |  | 11.1 | 51.98 |  |  |  |  | -1.7 | 28.94 |  |  | 66.4 | 61.5 | 57.9
2001-10-31 | 21:00 | 14.4 | 57.92 | 10 |  | 1980-10-31 | 21:00 | 12.1 | 53.78 |  |  | 1999-10-31 | 21:00 | 18 | 64.4 |  |  | 2001-10-31 | 21:00 | 13.9 | 57.02 | [5 empty] | 8.3 | 46.94 |  |  |  | 2 | 35.6 |  |  |  |  | 5 | 41 |  |  |  |  | 5.6 | 42.08 | [5 empty] | 7.2 | 44.96 |  |  |  | 7.8 | 46.04 |  |  |  |  | 10 | 50 |  |  |  |  | -1.1 | 30.02 |  |  | 66.4 | 61.5 | 57.9
2001-10-31 | 22:00 | 14.8 | 58.64 | 10 |  | 1980-10-31 | 22:00 | 12 | 53.6 |  |  | 1999-10-31 | 22:00 | 16.3 | 61.34 |  |  | 2001-10-31 | 22:00 | 12.8 | 55.04 | [5 empty] | 8.8 | 47.84 |  |  |  | 2.4 | 36.32 |  |  |  |  | 4.1 | 39.38 |  |  |  |  | 6 | 42.8 | [5 empty] | 6.3 | 43.34 |  |  |  | 7.4 | 45.32 |  |  |  |  | 8.9 | 48.02 |  |  |  |  | -1.1 | 30.02 |  |  | 66.4 | 61.5 | 57.9
2001-10-31 | 23:00 | 15.2 | 59.36 | 10 |  | 1980-10-31 | 23:00 | 12 | 53.6 |  |  | 1999-10-31 | 23:00 | 14.6 | 58.28 |  |  | 2001-10-31 | 23:00 | 11.7 | 53.06 | [5 empty] | 9.3 | 48.74 |  |  |  | 2.9 | 37.22 |  |  |  |  | 3.3 | 37.94 |  |  |  |  | 6.4 | 43.52 | [5 empty] | 5.3 | 41.54 |  |  |  | 7 | 44.6 |  |  |  |  | 7.8 | 46.04 |  |  |  |  | -1.2 | 29.84 |  |  | 66.4 | 61.5 | 57.9
2001-10-31 | 24:00 | 15.6 | 60.08 | 10 |  | 1980-10-31 | 24:00 | 11.9 | 53.42 |  |  | 1999-10-31 | 24:00 | 12.9 | 55.22 |  |  | 2001-10-31 | 24:00 | 10.6 | 51.08 | [5 empty] | 9.8 | 49.64 |  |  |  | 3.3 | 37.94 |  |  |  |  | 2.4 | 36.32 |  |  |  |  | 6.8 | 44.24 | [5 empty] | 4.4 | 39.92 |  |  |  | 6.6 | 43.88 |  |  |  |  | 6.7 | 44.06 |  |  |  |  | -1.3 | 29.66 |  |  | 66.4 | 61.5 | 57.9
1994-11-01 | 1:00 | 16 | 60.8 | 11 |  | 1978-11-01 | 1:00 | 11.9 | 53.42 |  |  | 1998-11-01 | 1:00 | 11.1 | 51.98 |  |  | 2000-11-01 | 1:00 | 9.4 | 48.92 | [5 empty] | 10.2 | 50.36 |  |  |  | 3.7 | 38.66 |  |  |  |  | 1.5 | 34.7 |  |  |  |  | 7.1 | 44.78 | [5 empty] | 3.4 | 38.12 |  |  |  | 6.2 | 43.16 |  |  |  |  | 5.5 | 41.9 |  |  |  |  | -1.3 | 29.66 |  |  | 60.3 | 55.6 | 52.6
1994-11-01 | 2:00 | 16.4 | 61.52 | 11 |  | 1978-11-01 | 2:00 | 11.8 | 53.24 |  |  | 1998-11-01 | 2:00 | 9.4 | 48.92 |  |  | 2000-11-01 | 2:00 | 8.3 | 46.94 | [5 empty] | 10.7 | 51.26 |  |  |  | 4.1 | 39.38 |  |  |  |  | 0.6 | 33.08 |  |  |  |  | 7.5 | 45.5 | [5 empty] | 2.5 | 36.5 |  |  |  | 5.8 | 42.44 |  |  |  |  | 4.4 | 39.92 |  |  |  |  | -1.4 | 29.48 |  |  | 60.3 | 55.6 | 52.6
1994-11-01 | 3:00 | 16.8 | 62.24 | 11 |  | 1978-11-01 | 3:00 | 11.8 | 53.24 |  |  | 1998-11-01 | 3:00 | 7.7 | 45.86 |  |  | 2000-11-01 | 3:00 | 7.2 | 44.96 | [5 empty] | 11.2 | 52.16 |  |  |  | 4.6 | 40.28 |  |  |  |  | -0.1 | 31.82 |  |  |  |  | 7.9 | 46.22 | [5 empty] | 1.5 | 34.7 |  |  |  | 5.4 | 41.72 |  |  |  |  | 3.3 | 37.94 |  |  |  |  | -1.5 | 29.3 |  |  | 60.3 | 55.6 | 52.6
1994-11-01 | 4:00 | 17.2 | 62.96 | 11 |  | 1978-11-01 | 4:00 | 11.7 | 53.06 |  |  | 1998-11-01 | 4:00 | 6 | 42.8 |  |  | 2000-11-01 | 4:00 | 6.1 | 42.98 | [5 empty] | 11.7 | 53.06 |  |  |  | 5 | 41 |  |  |  |  | -1.1 | 30.02 |  |  |  |  | 8.3 | 46.94 | [5 empty] | 0.6 | 33.08 |  |  |  | 5 | 41 |  |  |  |  | 2.2 | 35.96 |  |  |  |  | -1.7 | 28.94 |  |  | 60.3 | 55.6 | 52.6
1994-11-01 | 5:00 | 17.8 | 64.04 | 11 |  | 1978-11-01 | 5:00 | 11.1 | 51.98 |  |  | 1998-11-01 | 5:00 | 5 | 41 |  |  | 2000-11-01 | 5:00 | 6.1 | 42.98 | [5 empty] | 11.1 | 51.98 |  |  |  | 4 | 39.2 |  |  |  |  | -0.6 | 30.92 |  |  |  |  | 8.3 | 46.94 | [5 empty] | -0.6 | 30.92 |  |  |  | 5.6 | 42.08 |  |  |  |  | 2.2 | 35.96 |  |  |  |  | -2.2 | 28.04 |  |  | 60.3 | 55.6 | 52.6
1994-11-01 | 6:00 | 17.2 | 62.96 | 11 |  | 1978-11-01 | 6:00 | 11.1 | 51.98 |  |  | 1998-11-01 | 6:00 | 5 | 41 |  |  | 2000-11-01 | 6:00 | 6.1 | 42.98 | [5 empty] | 10.6 | 51.08 |  |  |  | 4 | 39.2 |  |  |  |  | 0.6 | 33.08 |  |  |  |  | 7.8 | 46.04 | [5 empty] | -0.6 | 30.92 |  |  |  | 6.1 | 42.98 |  |  |  |  | 2.8 | 37.04 |  |  |  |  | -2.2 | 28.04 |  |  | 60.3 | 55.6 | 52.6
1994-11-01 | 7:00 | 17.2 | 62.96 | 11 |  | 1978-11-01 | 7:00 | 10.6 | 51.08 |  |  | 1998-11-01 | 7:00 | 4 | 39.2 |  |  | 2000-11-01 | 7:00 | 6.1 | 42.98 | [5 empty] | 12.2 | 53.96 |  |  |  | 3 | 37.4 |  |  |  |  | 0.6 | 33.08 |  |  |  |  | 7.2 | 44.96 | [5 empty] | -0.6 | 30.92 |  |  |  | 5.6 | 42.08 |  |  |  |  | 3.3 | 37.94 |  |  |  |  | -3.3 | 26.06 |  |  | 60.3 | 55.6 | 52.6
1994-11-01 | 8:00 | 17.2 | 62.96 | 11 |  | 1978-11-01 | 8:00 | 11.1 | 51.98 |  |  | 1998-11-01 | 8:00 | 7 | 44.6 |  |  | 2000-11-01 | 8:00 | 7.8 | 46.04 | [5 empty] | 13.3 | 55.94 |  |  |  | 6 | 42.8 |  |  |  |  | 1.1 | 33.98 |  |  |  |  | 7.2 | 44.96 | [5 empty] | 1.1 | 33.98 |  |  |  | 5 | 41 |  |  |  |  | 4.4 | 39.92 |  |  |  |  | -1.1 | 30.02 |  |  | 60.3 | 55.6 | 52.6
1994-11-01 | 9:00 | 18.3 | 64.94 | 11 |  | 1978-11-01 | 9:00 | 12.2 | 53.96 |  |  | 1998-11-01 | 9:00 | 10 | 50 |  |  | 2000-11-01 | 9:00 | 8.9 | 48.02 | [5 empty] | 15.6 | 60.08 |  |  |  | 11 | 51.8 |  |  |  |  | 2.2 | 35.96 |  |  |  |  | 8.3 | 46.94 | [5 empty] | 3.9 | 39.02 |  |  |  | 6.1 | 42.98 |  |  |  |  | 5.6 | 42.08 |  |  |  |  | 3.9 | 39.02 |  |  | 60.3 | 55.6 | 52.6
1994-11-01 | 10:00 | 18.3 | 64.94 | 11 |  | 1978-11-01 | 10:00 | 13.3 | 55.94 |  |  | 1998-11-01 | 10:00 | 10 | 50 |  |  | 2000-11-01 | 10:00 | 10.6 | 51.08 | [5 empty] | 17.8 | 64.04 |  |  |  | 14 | 57.2 |  |  |  |  | 3.9 | 39.02 |  |  |  |  | 8.3 | 46.94 | [5 empty] | 7.8 | 46.04 |  |  |  | 8.9 | 48.02 |  |  |  |  | 6.7 | 44.06 |  |  |  |  | 7.2 | 44.96 |  |  | 60.3 | 55.6 | 52.6
1994-11-01 | 11:00 | 17.8 | 64.04 | 11 |  | 1978-11-01 | 11:00 | 14.4 | 57.92 |  |  | 1998-11-01 | 11:00 | 12 | 53.6 |  |  | 2000-11-01 | 11:00 | 11.7 | 53.06 | [5 empty] | 18.9 | 66.02 |  |  |  | 16 | 60.8 |  |  |  |  | 4.4 | 39.92 |  |  |  |  | 9.4 | 48.92 | [5 empty] | 11.1 | 51.98 |  |  |  | 10.6 | 51.08 |  |  |  |  | 7.8 | 46.04 |  |  |  |  | 8.9 | 48.02 |  |  | 60.3 | 55.6 | 52.6
1994-11-01 | 12:00 | 17.8 | 64.04 | 11 |  | 1978-11-01 | 12:00 | 15.6 | 60.08 |  |  | 1998-11-01 | 12:00 | 13.1 | 55.58 |  |  | 2000-11-01 | 12:00 | 12.8 | 55.04 | [5 empty] | 19.4 | 66.92 |  |  |  | 18 | 64.4 |  |  |  |  | 5 | 41 |  |  |  |  | 10 | 50 | [5 empty] | 13.3 | 55.94 |  |  |  | 11.1 | 51.98 |  |  |  |  | 8.9 | 48.02 |  |  |  |  | 10 | 50 |  |  | 60.3 | 55.6 | 52.6
1994-11-01 | 13:00 | 17.2 | 62.96 | 11 |  | 1978-11-01 | 13:00 | 16.7 | 62.06 |  |  | 1998-11-01 | 13:00 | 13.3 | 55.94 |  |  | 2000-11-01 | 13:00 | 13.3 | 55.94 | [5 empty] | 20 | 68 |  |  |  | 18 | 64.4 |  |  |  |  | 5.6 | 42.08 |  |  |  |  | 10 | 50 | [5 empty] | 13.9 | 57.02 |  |  |  | 11.7 | 53.06 |  |  |  |  | 11.7 | 53.06 |  |  |  |  | 10 | 50 |  |  | 60.3 | 55.6 | 52.6
1994-11-01 | 14:00 | 18.3 | 64.94 | 11 |  | 1978-11-01 | 14:00 | 15.6 | 60.08 |  |  | 1998-11-01 | 14:00 | 14.4 | 57.92 |  |  | 2000-11-01 | 14:00 | 14.4 | 57.92 | [5 empty] | 20 | 68 |  |  |  | 19 | 66.2 |  |  |  |  | 5.6 | 42.08 |  |  |  |  | 10.6 | 51.08 | [5 empty] | 14.4 | 57.92 |  |  |  | 10.6 | 51.08 |  |  |  |  | 11.7 | 53.06 |  |  |  |  | 11.1 | 51.98 |  |  | 60.3 | 55.6 | 52.6
1994-11-01 | 15:00 | 18.3 | 64.94 | 11 |  | 1978-11-01 | 15:00 | 16.1 | 60.98 |  |  | 1998-11-01 | 15:00 | 14.1 | 57.38 |  |  | 2000-11-01 | 15:00 | 13.9 | 57.02 | [5 empty] | 20 | 68 |  |  |  | 20 | 68 |  |  |  |  | 5.6 | 42.08 |  |  |  |  | 10 | 50 | [5 empty] | 14.4 | 57.92 |  |  |  | 9.4 | 48.92 |  |  |  |  | 11.7 | 53.06 |  |  |  |  | 11.1 | 51.98 |  |  | 60.3 | 55.6 | 52.6
1994-11-01 | 16:00 | 18.3 | 64.94 | 11 |  | 1978-11-01 | 16:00 | 15 | 59 |  |  | 1998-11-01 | 16:00 | 13.7 | 56.66 |  |  | 2000-11-01 | 16:00 | 13.3 | 55.94 | [5 empty] | 18.3 | 64.94 |  |  |  | 19 | 66.2 |  |  |  |  | 5.6 | 42.08 |  |  |  |  | 9.4 | 48.92 | [5 empty] | 13.9 | 57.02 |  |  |  | 9.4 | 48.92 |  |  |  |  | 11.1 | 51.98 |  |  |  |  | 10 | 50 |  |  | 60.3 | 55.6 | 52.6
1994-11-01 | 17:00 | 18.9 | 66.02 | 11 |  | 1978-11-01 | 17:00 | 12.8 | 55.04 |  |  | 1998-11-01 | 17:00 | 11.9 | 53.42 |  |  | 2000-11-01 | 17:00 | 12.8 | 55.04 | [5 empty] | 16.7 | 62.06 |  |  |  | 19 | 66.2 |  |  |  |  | 5 | 41 |  |  |  |  | 8.3 | 46.94 | [5 empty] | 9.4 | 48.92 |  |  |  | 9.4 | 48.92 |  |  |  |  | 10 | 50 |  |  |  |  | 7.2 | 44.96 |  |  | 60.3 | 55.6 | 52.6
1994-11-01 | 18:00 | 18.3 | 64.94 | 11 |  | 1978-11-01 | 18:00 | 12.2 | 53.96 |  |  | 1998-11-01 | 18:00 | 11 | 51.8 |  |  | 2000-11-01 | 18:00 | 11.7 | 53.06 | [5 empty] | 15.6 | 60.08 |  |  |  | 17 | 62.6 |  |  |  |  | 4.4 | 39.92 |  |  |  |  | 7.2 | 44.96 | [5 empty] | 7.2 | 44.96 |  |  |  | 8.3 | 46.94 |  |  |  |  | 7.8 | 46.04 |  |  |  |  | 1.7 | 35.06 |  |  | 60.3 | 55.6 | 52.6
1994-11-01 | 19:00 | 18.3 | 64.94 | 11 |  | 1978-11-01 | 19:00 | 12.2 | 53.96 |  |  | 1998-11-01 | 19:00 | 10 | 50 |  |  | 2000-11-01 | 19:00 | 11.1 | 51.98 | [5 empty] | 15.6 | 60.08 |  |  |  | 16 | 60.8 |  |  |  |  | 3.3 | 37.94 |  |  |  |  | 7.2 | 44.96 | [5 empty] | 6.7 | 44.06 |  |  |  | 6.7 | 44.06 |  |  |  |  | 7.8 | 46.04 |  |  |  |  | 0 | 32 |  |  | 60.3 | 55.6 | 52.6
1994-11-01 | 20:00 | 13.3 | 55.94 | 11 |  | 1978-11-01 | 20:00 | 11.7 | 53.06 |  |  | 1998-11-01 | 20:00 | 10 | 50 |  |  | 2000-11-01 | 20:00 | 10.6 | 51.08 | [5 empty] | 15 | 59 |  |  |  | 16 | 60.8 |  |  |  |  | 3.3 | 37.94 |  |  |  |  | 6.7 | 44.06 | [5 empty] | 4.4 | 39.92 |  |  |  | 7.2 | 44.96 |  |  |  |  | 7.2 | 44.96 |  |  |  |  | -1.1 | 30.02 |  |  | 60.3 | 55.6 | 52.6
1994-11-01 | 21:00 | 13.9 | 57.02 | 11 |  | 1978-11-01 | 21:00 | 11.1 | 51.98 |  |  | 1998-11-01 | 21:00 | 10 | 50 |  |  | 2000-11-01 | 21:00 | 10 | 50 | [5 empty] | 14.4 | 57.92 |  |  |  | 15 | 59 |  |  |  |  | 3.9 | 39.02 |  |  |  |  | 6.7 | 44.06 | [5 empty] | 3.9 | 39.02 |  |  |  | 4.4 | 39.92 |  |  |  |  | 7.2 | 44.96 |  |  |  |  | 3.3 | 37.94 |  |  | 60.3 | 55.6 | 52.6
1994-11-01 | 22:00 | 12.8 | 55.04 | 11 |  | 1978-11-01 | 22:00 | 10 | 50 |  |  | 1998-11-01 | 22:00 | 10 | 50 |  |  | 2000-11-01 | 22:00 | 9.4 | 48.92 | [5 empty] | 14.4 | 57.92 |  |  |  | 15 | 59 |  |  |  |  | 3.9 | 39.02 |  |  |  |  | 5.6 | 42.08 | [5 empty] | 2.8 | 37.04 |  |  |  | 4.4 | 39.92 |  |  |  |  | 6.7 | 44.06 |  |  |  |  | 2.8 | 37.04 |  |  | 60.3 | 55.6 | 52.6
1994-11-01 | 23:00 | 12.2 | 53.96 | 11 |  | 1978-11-01 | 23:00 | 10.6 | 51.08 |  |  | 1998-11-01 | 23:00 | 9 | 48.2 |  |  | 2000-11-01 | 23:00 | 9.4 | 48.92 | [5 empty] | 15 | 59 |  |  |  | 12 | 53.6 |  |  |  |  | 3.3 | 37.94 |  |  |  |  | 5 | 41 | [5 empty] | 2.2 | 35.96 |  |  |  | 3.9 | 39.02 |  |  |  |  | 6.1 | 42.98 |  |  |  |  | 1.1 | 33.98 |  |  | 60.3 | 55.6 | 52.6
1994-11-01 | 24:00 | 11.7 | 53.06 | 11 |  | 1978-11-01 | 24:00 | 10 | 50 |  |  | 1998-11-01 | 24:00 | 9 | 48.2 |  |  | 2000-11-01 | 24:00 | 9.4 | 48.92 | [5 empty] | 13.9 | 57.02 |  |  |  | 10 | 50 |  |  |  |  | 3.3 | 37.94 |  |  |  |  | 3.3 | 37.94 | [5 empty] | 1.1 | 33.98 |  |  |  | 2.8 | 37.04 |  |  |  |  | 5.6 | 42.08 |  |  |  |  | 1.1 | 33.98 |  |  | 60.3 | 55.6 | 52.6
1994-11-02 | 1:00 | 10.6 | 51.08 | 11 |  | 1978-11-02 | 1:00 | 10 | 50 |  |  | 1998-11-02 | 1:00 | 8 | 46.4 |  |  | 2000-11-02 | 1:00 | 8.9 | 48.02 | [5 empty] | 13.9 | 57.02 |  |  |  | 10 | 50 |  |  |  |  | 3.3 | 37.94 |  |  |  |  | 2.2 | 35.96 | [5 empty] | 0 | 32 |  |  |  | 3.3 | 37.94 |  |  |  |  | 5.6 | 42.08 |  |  |  |  | -1.1 | 30.02 |  |  | 60.3 | 55.6 | 52.6
1994-11-02 | 2:00 | 9.4 | 48.92 | 11 |  | 1978-11-02 | 2:00 | 8.3 | 46.94 |  |  | 1998-11-02 | 2:00 | 8 | 46.4 |  |  | 2000-11-02 | 2:00 | 8.3 | 46.94 | [5 empty] | 13.3 | 55.94 |  |  |  | 10 | 50 |  |  |  |  | 3.3 | 37.94 |  |  |  |  | 1.1 | 33.98 | [5 empty] | -0.6 | 30.92 |  |  |  | 2.8 | 37.04 |  |  |  |  | 5.6 | 42.08 |  |  |  |  | -1.7 | 28.94 |  |  | 60.3 | 55.6 | 52.6
1994-11-02 | 3:00 | 8.9 | 48.02 | 11 |  | 1978-11-02 | 3:00 | 7.8 | 46.04 |  |  | 1998-11-02 | 3:00 | 8 | 46.4 |  |  | 2000-11-02 | 3:00 | 7.8 | 46.04 | [5 empty] | 15.6 | 60.08 |  |  |  | 8 | 46.4 |  |  |  |  | 3.3 | 37.94 |  |  |  |  | 1.7 | 35.06 | [5 empty] | -1.1 | 30.02 |  |  |  | 2.8 | 37.04 |  |  |  |  | 5.6 | 42.08 |  |  |  |  | -1.7 | 28.94 |  |  | 60.3 | 55.6 | 52.6
1994-11-02 | 4:00 | 9.4 | 48.92 | 11 |  | 1978-11-02 | 4:00 | 7.8 | 46.04 |  |  | 1998-11-02 | 4:00 | 6 | 42.8 |  |  | 2000-11-02 | 4:00 | 7.2 | 44.96 | [5 empty] | 15 | 59 |  |  |  | 8 | 46.4 |  |  |  |  | 2.2 | 35.96 |  |  |  |  | 2.2 | 35.96 | [5 empty] | -1.1 | 30.02 |  |  |  | 3.9 | 39.02 |  |  |  |  | 5.6 | 42.08 |  |  |  |  | -1.1 | 30.02 |  |  | 60.3 | 55.6 | 52.6
1994-11-02 | 5:00 | 8.9 | 48.02 | 11 |  | 1978-11-02 | 5:00 | 7.2 | 44.96 |  |  | 1998-11-02 | 5:00 | 6.4 | 43.52 |  |  | 2000-11-02 | 5:00 | 6.7 | 44.06 | [5 empty] | 14.4 | 57.92 |  |  |  | 8 | 46.4 |  |  |  |  | 2.2 | 35.96 |  |  |  |  | 3.3 | 37.94 | [5 empty] | -1.1 | 30.02 |  |  |  | 4.4 | 39.92 |  |  |  |  | 5 | 41 |  |  |  |  | -1.1 | 30.02 |  |  | 60.3 | 55.6 | 52.6
1994-11-02 | 6:00 | 8.3 | 46.94 | 11 |  | 1978-11-02 | 6:00 | 7.8 | 46.04 |  |  | 1998-11-02 | 6:00 | 7 | 44.6 |  |  | 2000-11-02 | 6:00 | 6.7 | 44.06 | [5 empty] | 13.9 | 57.02 |  |  |  | 7 | 44.6 |  |  |  |  | 2.2 | 35.96 |  |  |  |  | 3.9 | 39.02 | [5 empty] | -2.2 | 28.04 |  |  |  | 4.4 | 39.92 |  |  |  |  | 5 | 41 |  |  |  |  | -1.1 | 30.02 |  |  | 60.3 | 55.6 | 52.6
1994-11-02 | 7:00 | 8.3 | 46.94 | 11 |  | 1978-11-02 | 7:00 | 7.2 | 44.96 |  |  | 1998-11-02 | 7:00 | 7 | 44.6 |  |  | 2000-11-02 | 7:00 | 7.2 | 44.96 | [5 empty] | 13.9 | 57.02 |  |  |  | 7 | 44.6 |  |  |  |  | 2.2 | 35.96 |  |  |  |  | 4.4 | 39.92 | [5 empty] | -1.7 | 28.94 |  |  |  | 4.4 | 39.92 |  |  |  |  | 5 | 41 |  |  |  |  | -1.7 | 28.94 |  |  | 60.3 | 55.6 | 52.6
1994-11-02 | 8:00 | 9.4 | 48.92 | 11 |  | 1978-11-02 | 8:00 | 9.4 | 48.92 |  |  | 1998-11-02 | 8:00 | 8 | 46.4 |  |  | 2000-11-02 | 8:00 | 9.4 | 48.92 | [5 empty] | 14.4 | 57.92 |  |  |  | 10 | 50 |  |  |  |  | 1.1 | 33.98 |  |  |  |  | 5.6 | 42.08 | [5 empty] | 0 | 32 |  |  |  | 4.4 | 39.92 |  |  |  |  | 3.9 | 39.02 |  |  |  |  | -0.6 | 30.92 |  |  | 60.3 | 55.6 | 52.6
1994-11-02 | 9:00 | 10.6 | 51.08 | 11 |  | 1978-11-02 | 9:00 | 12.2 | 53.96 |  |  | 1998-11-02 | 9:00 | 10 | 50 |  |  | 2000-11-02 | 9:00 | 11.1 | 51.98 | [5 empty] | 16.1 | 60.98 |  |  |  | 15 | 59 |  |  |  |  | 0.6 | 33.08 |  |  |  |  | 6.1 | 42.98 | [5 empty] | 2.8 | 37.04 |  |  |  | 4.4 | 39.92 |  |  |  |  | 3.9 | 39.02 |  |  |  |  | 1.1 | 33.98 |  |  | 60.3 | 55.6 | 52.6
1994-11-02 | 10:00 | 10.6 | 51.08 | 11 |  | 1978-11-02 | 10:00 | 13.9 | 57.02 |  |  | 1998-11-02 | 10:00 | 10 | 50 |  |  | 2000-11-02 | 10:00 | 12.2 | 53.96 | [5 empty] | 16.1 | 60.98 |  |  |  | 18 | 64.4 |  |  |  |  | 1.1 | 33.98 |  |  |  |  | 6.7 | 44.06 | [5 empty] | 6.7 | 44.06 |  |  |  | 4.4 | 39.92 |  |  |  |  | 3.9 | 39.02 |  |  |  |  | 3.3 | 37.94 |  |  | 60.3 | 55.6 | 52.6
1994-11-02 | 11:00 | 10 | 50 | 11 |  | 1978-11-02 | 11:00 | 15.6 | 60.08 |  |  | 1998-11-02 | 11:00 | 11 | 51.8 |  |  | 2000-11-02 | 11:00 | 13.9 | 57.02 | [5 empty] | 17.8 | 64.04 |  |  |  | 18 | 64.4 |  |  |  |  | 1.7 | 35.06 |  |  |  |  | 8.3 | 46.94 | [5 empty] | 10 | 50 |  |  |  | 5 | 41 |  |  |  |  | 3.3 | 37.94 |  |  |  |  | 5 | 41 |  |  | 60.3 | 55.6 | 52.6
1994-11-02 | 12:00 | 10.6 | 51.08 | 11 |  | 1978-11-02 | 12:00 | 16.1 | 60.98 |  |  | 1998-11-02 | 12:00 | 11 | 51.8 |  |  | 2000-11-02 | 12:00 | 15 | 59 | [5 empty] | 18.3 | 64.94 |  |  |  | 22 | 71.6 |  |  |  |  | 1.7 | 35.06 |  |  |  |  | 8.9 | 48.02 | [5 empty] | 13.3 | 55.94 |  |  |  | 5 | 41 |  |  |  |  | 3.9 | 39.02 |  |  |  |  | 6.7 | 44.06 |  |  | 60.3 | 55.6 | 52.6
1994-11-02 | 13:00 | 12.2 | 53.96 | 11 |  | 1978-11-02 | 13:00 | 17.2 | 62.96 |  |  | 1998-11-02 | 13:00 | 11 | 51.8 |  |  | 2000-11-02 | 13:00 | 15.6 | 60.08 | [5 empty] | 18.9 | 66.02 |  |  |  | 23 | 73.4 |  |  |  |  | 2.8 | 37.04 |  |  |  |  | 8.9 | 48.02 | [5 empty] | 14.4 | 57.92 |  |  |  | 7.2 | 44.96 |  |  |  |  | 5 | 41 |  |  |  |  | 7.2 | 44.96 |  |  | 60.3 | 55.6 | 52.6
1994-11-02 | 14:00 | 12.8 | 55.04 | 11 |  | 1978-11-02 | 14:00 | 17.8 | 64.04 |  |  | 1998-11-02 | 14:00 | 12 | 53.6 |  |  | 2000-11-02 | 14:00 | 16.1 | 60.98 | [5 empty] | 18.3 | 64.94 |  |  |  | 23 | 73.4 |  |  |  |  | 1.7 | 35.06 |  |  |  |  | 10 | 50 | [5 empty] | 15 | 59 |  |  |  | 6.7 | 44.06 |  |  |  |  | 5.6 | 42.08 |  |  |  |  | 7.8 | 46.04 |  |  | 60.3 | 55.6 | 52.6
1994-11-02 | 15:00 | 13.9 | 57.02 | 11 |  | 1978-11-02 | 15:00 | 17.8 | 64.04 |  |  | 1998-11-02 | 15:00 | 12 | 53.6 |  |  | 2000-11-02 | 15:00 | 16.7 | 62.06 | [5 empty] | 17.8 | 64.04 |  |  |  | 23 | 73.4 |  |  |  |  | 1.1 | 33.98 |  |  |  |  | 11.7 | 53.06 | [5 empty] | 15 | 59 |  |  |  | 5.6 | 42.08 |  |  |  |  | 5.6 | 42.08 |  |  |  |  | 7.8 | 46.04 |  |  | 60.3 | 55.6 | 52.6
1994-11-02 | 16:00 | 14.4 | 57.92 | 11 |  | 1978-11-02 | 16:00 | 17.2 | 62.96 |  |  | 1998-11-02 | 16:00 | 11 | 51.8 |  |  | 2000-11-02 | 16:00 | 16.1 | 60.98 | [5 empty] | 17.2 | 62.96 |  |  |  | 22 | 71.6 |  |  |  |  | 2.8 | 37.04 |  |  |  |  | 12.2 | 53.96 | [5 empty] | 14.4 | 57.92 |  |  |  | 5.6 | 42.08 |  |  |  |  | 5.6 | 42.08 |  |  |  |  | 6.7 | 44.06 |  |  | 60.3 | 55.6 | 52.6
1994-11-02 | 17:00 | 13.9 | 57.02 | 11 |  | 1978-11-02 | 17:00 | 16.1 | 60.98 |  |  | 1998-11-02 | 17:00 | 9 | 48.2 |  |  | 2000-11-02 | 17:00 | 14.4 | 57.92 | [5 empty] | 16.7 | 62.06 |  |  |  | 22 | 71.6 |  |  |  |  | 2.8 | 37.04 |  |  |  |  | 12.2 | 53.96 | [5 empty] | 12.8 | 55.04 |  |  |  | 5 | 41 |  |  |  |  | 5 | 41 |  |  |  |  | 3.3 | 37.94 |  |  | 60.3 | 55.6 | 52.6
1994-11-02 | 18:00 | 13.9 | 57.02 | 11 |  | 1978-11-02 | 18:00 | 15.6 | 60.08 |  |  | 1998-11-02 | 18:00 | 8 | 46.4 |  |  | 2000-11-02 | 18:00 | 13.9 | 57.02 | [5 empty] | 15.6 | 60.08 |  |  |  | 21 | 69.8 |  |  |  |  | 2.8 | 37.04 |  |  |  |  | 12.2 | 53.96 | [5 empty] | 10 | 50 |  |  |  | 4.4 | 39.92 |  |  |  |  | 4.4 | 39.92 |  |  |  |  | 2.2 | 35.96 |  |  | 60.3 | 55.6 | 52.6
1994-11-02 | 19:00 | 13.3 | 55.94 | 11 |  | 1978-11-02 | 19:00 | 15 | 59 |  |  | 1998-11-02 | 19:00 | 8 | 46.4 |  |  | 2000-11-02 | 19:00 | 13.3 | 55.94 | [5 empty] | 15 | 59 |  |  |  | 19 | 66.2 |  |  |  |  | 2.8 | 37.04 |  |  |  |  | 11.7 | 53.06 | [5 empty] | 9.4 | 48.92 |  |  |  | 4.4 | 39.92 |  |  |  |  | 4.4 | 39.92 |  |  |  |  | 1.7 | 35.06 |  |  | 60.3 | 55.6 | 52.6
1994-11-02 | 20:00 | 12.8 | 55.04 | 11 |  | 1978-11-02 | 20:00 | 14.4 | 57.92 |  |  | 1998-11-02 | 20:00 | 7 | 44.6 |  |  | 2000-11-02 | 20:00 | 12.8 | 55.04 | [5 empty] | 15 | 59 |  |  |  | 20 | 68 |  |  |  |  | 2.2 | 35.96 |  |  |  |  | 11.7 | 53.06 | [5 empty] | 7.2 | 44.96 |  |  |  | 3.9 | 39.02 |  |  |  |  | 3.9 | 39.02 |  |  |  |  | 2.8 | 37.04 |  |  | 60.3 | 55.6 | 52.6
1994-11-02 | 21:00 | 12.2 | 53.96 | 11 |  | 1978-11-02 | 21:00 | 13.9 | 57.02 |  |  | 1998-11-02 | 21:00 | 7 | 44.6 |  |  | 2000-11-02 | 21:00 | 12.8 | 55.04 | [5 empty] | 14.4 | 57.92 |  |  |  | 20 | 68 |  |  |  |  | 2.2 | 35.96 |  |  |  |  | 11.7 | 53.06 | [5 empty] | 8.9 | 48.02 |  |  |  | 3.9 | 39.02 |  |  |  |  | 3.3 | 37.94 |  |  |  |  | 3.3 | 37.94 |  |  | 60.3 | 55.6 | 52.6
1994-11-02 | 22:00 | 12.2 | 53.96 | 11 |  | 1978-11-02 | 22:00 | 12.8 | 55.04 |  |  | 1998-11-02 | 22:00 | 6 | 42.8 |  |  | 2000-11-02 | 22:00 | 11.7 | 53.06 | [5 empty] | 14.4 | 57.92 |  |  |  | 21 | 69.8 |  |  |  |  | 2.2 | 35.96 |  |  |  |  | 11.7 | 53.06 | [5 empty] | 7.8 | 46.04 |  |  |  | 3.3 | 37.94 |  |  |  |  | 3.3 | 37.94 |  |  |  |  | 3.3 | 37.94 |  |  | 60.3 | 55.6 | 52.6
1994-11-02 | 23:00 | 11.1 | 51.98 | 11 |  | 1978-11-02 | 23:00 | 13.3 | 55.94 |  |  | 1998-11-02 | 23:00 | 6 | 42.8 |  |  | 2000-11-02 | 23:00 | 11.1 | 51.98 | [5 empty] | 14.4 | 57.92 |  |  |  | 21 | 69.8 |  |  |  |  | 1.7 | 35.06 |  |  |  |  | 11.1 | 51.98 | [5 empty] | 8.9 | 48.02 |  |  |  | 3.3 | 37.94 |  |  |  |  | 3.3 | 37.94 |  |  |  |  | 2.8 | 37.04 |  |  | 60.3 | 55.6 | 52.6
1994-11-02 | 24:00 | 11.1 | 51.98 | 11 |  | 1978-11-02 | 24:00 | 12.8 | 55.04 |  |  | 1998-11-02 | 24:00 | 6 | 42.8 |  |  | 2000-11-02 | 24:00 | 12.2 | 53.96 | [5 empty] | 14.4 | 57.92 |  |  |  | 21 | 69.8 |  |  |  |  | 1.7 | 35.06 |  |  |  |  | 10.6 | 51.08 | [5 empty] | 9.4 | 48.92 |  |  |  | 2.8 | 37.04 |  |  |  |  | 3.9 | 39.02 |  |  |  |  | 3.3 | 37.94 |  |  | 60.3 | 55.6 | 52.6
1994-11-03 | 1:00 | 10.6 | 51.08 | 11 |  | 1978-11-03 | 1:00 | 11.7 | 53.06 |  |  | 1998-11-03 | 1:00 | 5 | 41 |  |  | 2000-11-03 | 1:00 | 11.1 | 51.98 | [5 empty] | 13.9 | 57.02 |  |  |  | 20 | 68 |  |  |  |  | 1.7 | 35.06 |  |  |  |  | 10 | 50 | [5 empty] | 8.9 | 48.02 |  |  |  | 2.2 | 35.96 |  |  |  |  | 3.3 | 37.94 |  |  |  |  | 3.9 | 39.02 |  |  | 60.3 | 55.6 | 52.6
1994-11-03 | 2:00 | 10 | 50 | 11 |  | 1978-11-03 | 2:00 | 11.1 | 51.98 |  |  | 1998-11-03 | 2:00 | 5 | 41 |  |  | 2000-11-03 | 2:00 | 10.6 | 51.08 | [5 empty] | 13.3 | 55.94 |  |  |  | 20 | 68 |  |  |  |  | 1.1 | 33.98 |  |  |  |  | 11 | 51.8 | [5 empty] | 9.4 | 48.92 |  |  |  | 1.7 | 35.06 |  |  |  |  | 3.3 | 37.94 |  |  |  |  | 4.4 | 39.92 |  |  | 60.3 | 55.6 | 52.6
1994-11-03 | 3:00 | 9.4 | 48.92 | 11 |  | 1978-11-03 | 3:00 | 10.6 | 51.08 |  |  | 1998-11-03 | 3:00 | 5 | 41 |  |  | 2000-11-03 | 3:00 | 9.4 | 48.92 | [5 empty] | 13.9 | 57.02 |  |  |  | 19 | 66.2 |  |  |  |  | 1.1 | 33.98 |  |  |  |  | 9.4 | 48.92 | [5 empty] | 10.6 | 51.08 |  |  |  | 1.1 | 33.98 |  |  |  |  | 2.2 | 35.96 |  |  |  |  | 5 | 41 |  |  | 60.3 | 55.6 | 52.6
1994-11-03 | 4:00 | 9.4 | 48.92 | 11 |  | 1978-11-03 | 4:00 | 10.6 | 51.08 |  |  | 1998-11-03 | 4:00 | 4 | 39.2 |  |  | 2000-11-03 | 4:00 | 8.9 | 48.02 | [5 empty] | 13.3 | 55.94 |  |  |  | 18 | 64.4 |  |  |  |  | 0.6 | 33.08 |  |  |  |  | 8.3 | 46.94 | [5 empty] | 11.1 | 51.98 |  |  |  | 1.1 | 33.98 |  |  |  |  | 1.1 | 33.98 |  |  |  |  | 5 | 41 |  |  | 60.3 | 55.6 | 52.6
1994-11-03 | 5:00 | 8.3 | 46.94 | 11 |  | 1978-11-03 | 5:00 | 10.6 | 51.08 |  |  | 1998-11-03 | 5:00 | 4 | 39.2 |  |  | 2000-11-03 | 5:00 | 9.4 | 48.92 | [5 empty] | 14.4 | 57.92 |  |  |  | 17 | 62.6 |  |  |  |  | 0.6 | 33.08 |  |  |  |  | 7.2 | 44.96 | [5 empty] | 13.3 | 55.94 |  |  |  | 1.1 | 33.98 |  |  |  |  | 1.1 | 33.98 |  |  |  |  | 5.6 | 42.08 |  |  | 60.3 | 55.6 | 52.6
1994-11-03 | 6:00 | 8.3 | 46.94 | 11 |  | 1978-11-03 | 6:00 | 10 | 50 |  |  | 1998-11-03 | 6:00 | 4 | 39.2 |  |  | 2000-11-03 | 6:00 | 8.3 | 46.94 | [5 empty] | 14.4 | 57.92 |  |  |  | 16 | 60.8 |  |  |  |  | 0.6 | 33.08 |  |  |  |  | 6.7 | 44.06 | [5 empty] | 13.9 | 57.02 |  |  |  | 1.7 | 35.06 |  |  |  |  | 0 | 32 |  |  |  |  | 5.6 | 42.08 |  |  | 60.3 | 55.6 | 52.6
1994-11-03 | 7:00 | 8.3 | 46.94 | 11 |  | 1978-11-03 | 7:00 | 9.4 | 48.92 |  |  | 1998-11-03 | 7:00 | 4 | 39.2 |  |  | 2000-11-03 | 7:00 | 8.9 | 48.02 | [5 empty] | 14.4 | 57.92 |  |  |  | 16 | 60.8 |  |  |  |  | 0.6 | 33.08 |  |  |  |  | 5.6 | 42.08 | [5 empty] | 13.9 | 57.02 |  |  |  | 1.7 | 35.06 |  |  |  |  | 0 | 32 |  |  |  |  | 11.1 | 51.98 |  |  | 60.3 | 55.6 | 52.6
1994-11-03 | 8:00 | 9.4 | 48.92 | 11 |  | 1978-11-03 | 8:00 | 11.1 | 51.98 |  |  | 1998-11-03 | 8:00 | 6 | 42.8 |  |  | 2000-11-03 | 8:00 | 11.1 | 51.98 | [5 empty] | 15.6 | 60.08 |  |  |  | 16 | 60.8 |  |  |  |  | 0.6 | 33.08 |  |  |  |  | 5.6 | 42.08 | [5 empty] | 11.1 | 51.98 |  |  |  | 2.8 | 37.04 |  |  |  |  | 1.7 | 35.06 |  |  |  |  | 12.8 | 55.04 |  |  | 60.3 | 55.6 | 52.6
1994-11-03 | 9:00 | 10.6 | 51.08 | 11 |  | 1978-11-03 | 9:00 | 13.3 | 55.94 |  |  | 1998-11-03 | 9:00 | 7 | 44.6 |  |  | 2000-11-03 | 9:00 | 12.8 | 55.04 | [5 empty] | 17.8 | 64.04 |  |  |  | 16 | 60.8 |  |  |  |  | 1.1 | 33.98 |  |  |  |  | 5.6 | 42.08 | [5 empty] | 12.8 | 55.04 |  |  |  | 3.9 | 39.02 |  |  |  |  | 3.9 | 39.02 |  |  |  |  | 13.3 | 55.94 |  |  | 60.3 | 55.6 | 52.6
1994-11-03 | 10:00 | 12.2 | 53.96 | 11 |  | 1978-11-03 | 10:00 | 15 | 59 |  |  | 1998-11-03 | 10:00 | 8 | 46.4 |  |  | 2000-11-03 | 10:00 | 13.3 | 55.94 | [5 empty] | 20 | 68 |  |  |  | 17 | 62.6 |  |  |  |  | 3.3 | 37.94 |  |  |  |  | 7.8 | 46.04 | [5 empty] | 12.2 | 53.96 |  |  |  | 5.6 | 42.08 |  |  |  |  | 5 | 41 |  |  |  |  | 12.2 | 53.96 |  |  | 60.3 | 55.6 | 52.6
1994-11-03 | 11:00 | 15 | 59 | 11 |  | 1978-11-03 | 11:00 | 16.1 | 60.98 |  |  | 1998-11-03 | 11:00 | 8.7 | 47.66 |  |  | 2000-11-03 | 11:00 | 15 | 59 | [5 empty] | 22.2 | 71.96 |  |  |  | 19 | 66.2 |  |  |  |  | 4.4 | 39.92 |  |  |  |  | 8.3 | 46.94 | [5 empty] | 13.3 | 55.94 |  |  |  | 6.7 | 44.06 |  |  |  |  | 6.7 | 44.06 |  |  |  |  | 11.7 | 53.06 |  |  | 60.3 | 55.6 | 52.6
1994-11-03 | 12:00 | 16.7 | 62.06 | 11 |  | 1978-11-03 | 12:00 | 16.7 | 62.06 |  |  | 1998-11-03 | 12:00 | 9 | 48.2 |  |  | 2000-11-03 | 12:00 | 16.1 | 60.98 | [5 empty] | 22.2 | 71.96 |  |  |  | 19 | 66.2 |  |  |  |  | 6.1 | 42.98 |  |  |  |  | 8.9 | 48.02 | [5 empty] | 15 | 59 |  |  |  | 7.8 | 46.04 |  |  |  |  | 7.8 | 46.04 |  |  |  |  | 12.2 | 53.96 |  |  | 60.3 | 55.6 | 52.6
1994-11-03 | 13:00 | 17.8 | 64.04 | 11 |  | 1978-11-03 | 13:00 | 16.7 | 62.06 |  |  | 1998-11-03 | 13:00 | 9 | 48.2 |  |  | 2000-11-03 | 13:00 | 17.2 | 62.96 | [5 empty] | 22.8 | 73.04 |  |  |  | 19 | 66.2 |  |  |  |  | 7.8 | 46.04 |  |  |  |  | 9.4 | 48.92 | [5 empty] | 16.1 | 60.98 |  |  |  | 8.9 | 48.02 |  |  |  |  | 9.4 | 48.92 |  |  |  |  | 12.2 | 53.96 |  |  | 60.3 | 55.6 | 52.6
1994-11-03 | 14:00 | 20 | 68 | 11 |  | 1978-11-03 | 14:00 | 17.8 | 64.04 |  |  | 1998-11-03 | 14:00 | 10 | 50 |  |  | 2000-11-03 | 14:00 | 17.8 | 64.04 | [5 empty] | 21.1 | 69.98 |  |  |  | 20 | 68 |  |  |  |  | 8.9 | 48.02 |  |  |  |  | 9.4 | 48.92 | [5 empty] | 15 | 59 |  |  |  | 9.4 | 48.92 |  |  |  |  | 10 | 50 |  |  |  |  | 12.2 | 53.96 |  |  | 60.3 | 55.6 | 52.6
1994-11-03 | 15:00 | 20.6 | 69.08 | 11 |  | 1978-11-03 | 15:00 | 17.2 | 62.96 |  |  | 1998-11-03 | 15:00 | 9 | 48.2 |  |  | 2000-11-03 | 15:00 | 17.2 | 62.96 | [5 empty] | 20.6 | 69.08 |  |  |  | 21 | 69.8 |  |  |  |  | 8.9 | 48.02 |  |  |  |  | 8.3 | 46.94 | [5 empty] | 15 | 59 |  |  |  | 10 | 50 |  |  |  |  | 10.6 | 51.08 |  |  |  |  | 13.9 | 57.02 |  |  | 60.3 | 55.6 | 52.6
1994-11-03 | 16:00 | 20 | 68 | 11 |  | 1978-11-03 | 16:00 | 16.1 | 60.98 |  |  | 1998-11-03 | 16:00 | 9 | 48.2 |  |  | 2000-11-03 | 16:00 | 15 | 59 | [5 empty] | 19.4 | 66.92 |  |  |  | 19 | 66.2 |  |  |  |  | 8.9 | 48.02 |  |  |  |  | 7.8 | 46.04 | [5 empty] | 15.6 | 60.08 |  |  |  | 8.9 | 48.02 |  |  |  |  | 10 | 50 |  |  |  |  | 12.8 | 55.04 |  |  | 60.3 | 55.6 | 52.6
1994-11-03 | 17:00 | 15.6 | 60.08 | 11 |  | 1978-11-03 | 17:00 | 13.9 | 57.02 |  |  | 1998-11-03 | 17:00 | 8 | 46.4 |  |  | 2000-11-03 | 17:00 | 12.8 | 55.04 | [5 empty] | 17.8 | 64.04 |  |  |  | 17 | 62.6 |  |  |  |  | 7.2 | 44.96 |  |  |  |  | 5.6 | 42.08 | [5 empty] | 15.6 | 60.08 |  |  |  | 8.3 | 46.94 |  |  |  |  | 8.3 | 46.94 |  |  |  |  | 14.4 | 57.92 |  |  | 60.3 | 55.6 | 52.6
1994-11-03 | 18:00 | 14.4 | 57.92 | 11 |  | 1978-11-03 | 18:00 | 12.8 | 55.04 |  |  | 1998-11-03 | 18:00 | 7 | 44.6 |  |  | 2000-11-03 | 18:00 | 11.7 | 53.06 | [5 empty] | 16.7 | 62.06 |  |  |  | 15 | 59 |  |  |  |  | 7.2 | 44.96 |  |  |  |  | 5.6 | 42.08 | [5 empty] | 15 | 59 |  |  |  | 6.1 | 42.98 |  |  |  |  | 5.6 | 42.08 |  |  |  |  | 12.8 | 55.04 |  |  | 60.3 | 55.6 | 52.6
1994-11-03 | 19:00 | 15 | 59 | 11 |  | 1978-11-03 | 19:00 | 13.3 | 55.94 |  |  | 1998-11-03 | 19:00 | 6 | 42.8 |  |  | 2000-11-03 | 19:00 | 13.3 | 55.94 | [5 empty] | 16.7 | 62.06 |  |  |  | 12 | 53.6 |  |  |  |  | 6.1 | 42.98 |  |  |  |  | 3.9 | 39.02 | [5 empty] | 13.9 | 57.02 |  |  |  | 5 | 41 |  |  |  |  | 3.9 | 39.02 |  |  |  |  | 12.8 | 55.04 |  |  | 60.3 | 55.6 | 52.6
1994-11-03 | 20:00 | 17.2 | 62.96 | 11 |  | 1978-11-03 | 20:00 | 12.8 | 55.04 |  |  | 1998-11-03 | 20:00 | 5 | 41 |  |  | 2000-11-03 | 20:00 | 12.8 | 55.04 | [5 empty] | 16.7 | 62.06 |  |  |  | 11 | 51.8 |  |  |  |  | 5 | 41 |  |  |  |  | 2.8 | 37.04 | [5 empty] | 13.9 | 57.02 |  |  |  | 5.6 | 42.08 |  |  |  |  | 4.4 | 39.92 |  |  |  |  | 12.8 | 55.04 |  |  | 60.3 | 55.6 | 52.6
1994-11-03 | 21:00 | 17.2 | 62.96 | 11 |  | 1978-11-03 | 21:00 | 11.7 | 53.06 |  |  | 1998-11-03 | 21:00 | 5 | 41 |  |  | 2000-11-03 | 21:00 | 12.8 | 55.04 | [5 empty] | 16.1 | 60.98 |  |  |  | 7 | 44.6 |  |  |  |  | 5 | 41 |  |  |  |  | 2.2 | 35.96 | [5 empty] | 13.9 | 57.02 |  |  |  | 5.6 | 42.08 |  |  |  |  | 1.7 | 35.06 |  |  |  |  | 12.8 | 55.04 |  |  | 60.3 | 55.6 | 52.6
1994-11-03 | 22:00 | 17.2 | 62.96 | 11 |  | 1978-11-03 | 22:00 | 11.7 | 53.06 |  |  | 1998-11-03 | 22:00 | 3 | 37.4 |  |  | 2000-11-03 | 22:00 | 12.8 | 55.04 | [5 empty] | 16.7 | 62.06 |  |  |  | 6 | 42.8 |  |  |  |  | 4.4 | 39.92 |  |  |  |  | 1.7 | 35.06 | [5 empty] | 12.2 | 53.96 |  |  |  | 6.1 | 42.98 |  |  |  |  | 3.3 | 37.94 |  |  |  |  | 13.3 | 55.94 |  |  | 60.3 | 55.6 | 52.6
1994-11-03 | 23:00 | 16.7 | 62.06 | 11 |  | 1978-11-03 | 23:00 | 10.6 | 51.08 |  |  | 1998-11-03 | 23:00 | 2 | 35.6 |  |  | 2000-11-03 | 23:00 | 12.8 | 55.04 | [5 empty] | 16.1 | 60.98 |  |  |  | 6 | 42.8 |  |  |  |  | 4.4 | 39.92 |  |  |  |  | 1.1 | 33.98 | [5 empty] | 10 | 50 |  |  |  | 6.1 | 42.98 |  |  |  |  | 1.7 | 35.06 |  |  |  |  | 12.8 | 55.04 |  |  | 60.3 | 55.6 | 52.6
1994-11-03 | 24:00 | 16.7 | 62.06 | 11 |  | 1978-11-03 | 24:00 | 10.6 | 51.08 |  |  | 1998-11-03 | 24:00 | 1 | 33.8 |  |  | 2000-11-03 | 24:00 | 13.3 | 55.94 | [5 empty] | 15.6 | 60.08 |  |  |  | 6 | 42.8 |  |  |  |  | 3.9 | 39.02 |  |  |  |  | -0.6 | 30.92 | [5 empty] | 13.9 | 57.02 |  |  |  | 7.2 | 44.96 |  |  |  |  | 1.1 | 33.98 |  |  |  |  | 12.8 | 55.04 |  |  | 60.3 | 55.6 | 52.6
1994-11-04 | 1:00 | 16.1 | 60.98 | 11 |  | 1978-11-04 | 1:00 | 10 | 50 |  |  | 1998-11-04 | 1:00 | 1 | 33.8 |  |  | 2000-11-04 | 1:00 | 12.8 | 55.04 | [5 empty] | 15.6 | 60.08 |  |  |  | 4 | 39.2 |  |  |  |  | 2.2 | 35.96 |  |  |  |  | -1.7 | 28.94 | [5 empty] | 12.2 | 53.96 |  |  |  | 7.8 | 46.04 |  |  |  |  | 1.7 | 35.06 |  |  |  |  | 10.6 | 51.08 |  |  | 60.3 | 55.6 | 52.6
1994-11-04 | 2:00 | 16.1 | 60.98 | 11 |  | 1978-11-04 | 2:00 | 10 | 50 |  |  | 1998-11-04 | 2:00 | 1.4 | 34.52 |  |  | 2000-11-04 | 2:00 | 11.7 | 53.06 | [5 empty] | 15.6 | 60.08 |  |  |  | 3 | 37.4 |  |  |  |  | 2.2 | 35.96 |  |  |  |  | -2.2 | 28.04 | [5 empty] | 13.9 | 57.02 |  |  |  | 8.9 | 48.02 |  |  |  |  | 2.8 | 37.04 |  |  |  |  | 12.8 | 55.04 |  |  | 60.3 | 55.6 | 52.6
1994-11-04 | 3:00 | 15.6 | 60.08 | 11 |  | 1978-11-04 | 3:00 | 10 | 50 |  |  | 1998-11-04 | 3:00 | 1.8 | 35.24 |  |  | 2000-11-04 | 3:00 | 10 | 50 | [5 empty] | 15 | 59 |  |  |  | 3 | 37.4 |  |  |  |  | 2.8 | 37.04 |  |  |  |  | -2.2 | 28.04 | [5 empty] | 14.4 | 57.92 |  |  |  | 8.9 | 48.02 |  |  |  |  | 4.4 | 39.92 |  |  |  |  | 14.4 | 57.92 |  |  | 60.3 | 55.6 | 52.6
1994-11-04 | 4:00 | 15 | 59 | 11 |  | 1978-11-04 | 4:00 | 10 | 50 |  |  | 1998-11-04 | 4:00 | 2 | 35.6 |  |  | 2000-11-04 | 4:00 | 10.6 | 51.08 | [5 empty] | 15 | 59 |  |  |  | 2 | 35.6 |  |  |  |  | 2.2 | 35.96 |  |  |  |  | -1.7 | 28.94 | [5 empty] | 14.4 | 57.92 |  |  |  | 10 | 50 |  |  |  |  | 6.1 | 42.98 |  |  |  |  | 14.4 | 57.92 |  |  | 60.3 | 55.6 | 52.6
1994-11-04 | 5:00 | 14.4 | 57.92 | 11 |  | 1978-11-04 | 5:00 | 10 | 50 |  |  | 1998-11-04 | 5:00 | 3 | 37.4 |  |  | 2000-11-04 | 5:00 | 10.6 | 51.08 | [5 empty] | 13.9 | 57.02 |  |  |  | 2 | 35.6 |  |  |  |  | 3.3 | 37.94 |  |  |  |  | -3.3 | 26.06 | [5 empty] | 15 | 59 |  |  |  | 10 | 50 |  |  |  |  | 7.8 | 46.04 |  |  |  |  | 15 | 59 |  |  | 60.3 | 55.6 | 52.6
1994-11-04 | 6:00 | 14.4 | 57.92 | 11 |  | 1978-11-04 | 6:00 | 10 | 50 |  |  | 1998-11-04 | 6:00 | 2 | 35.6 |  |  | 2000-11-04 | 6:00 | 10 | 50 | [5 empty] | 12.2 | 53.96 |  |  |  | 1 | 33.8 |  |  |  |  | 3.9 | 39.02 |  |  |  |  | -2.8 | 26.96 | [5 empty] | 16.1 | 60.98 |  |  |  | 11.1 | 51.98 |  |  |  |  | 8.9 | 48.02 |  |  |  |  | 15.6 | 60.08 |  |  | 60.3 | 55.6 | 52.6
1994-11-04 | 7:00 | 15.6 | 60.08 | 11 |  | 1978-11-04 | 7:00 | 10 | 50 |  |  | 1998-11-04 | 7:00 | 3 | 37.4 |  |  | 2000-11-04 | 7:00 | 9.4 | 48.92 | [5 empty] | 13.9 | 57.02 |  |  |  | 0 | 32 |  |  |  |  | 5.6 | 42.08 |  |  |  |  | -3.3 | 26.06 | [5 empty] | 15.6 | 60.08 |  |  |  | 11.7 | 53.06 |  |  |  |  | 9.4 | 48.92 |  |  |  |  | 15 | 59 |  |  | 60.3 | 55.6 | 52.6
1994-11-04 | 8:00 | 16.1 | 60.98 | 11 |  | 1978-11-04 | 8:00 | 10.6 | 51.08 |  |  | 1998-11-04 | 8:00 | 3 | 37.4 |  |  | 2000-11-04 | 8:00 | 12.2 | 53.96 | [5 empty] | 13.9 | 57.02 |  |  |  | 3 | 37.4 |  |  |  |  | 5.6 | 42.08 |  |  |  |  | -1.7 | 28.94 | [5 empty] | 17.2 | 62.96 |  |  |  | 11.7 | 53.06 |  |  |  |  | 8.9 | 48.02 |  |  |  |  | 16.1 | 60.98 |  |  | 60.3 | 55.6 | 52.6
1994-11-04 | 9:00 | 17.8 | 64.04 | 11 |  | 1978-11-04 | 9:00 | 10.6 | 51.08 |  |  | 1998-11-04 | 9:00 | 5 | 41 |  |  | 2000-11-04 | 9:00 | 14.4 | 57.92 | [5 empty] | 14.4 | 57.92 |  |  |  | 8 | 46.4 |  |  |  |  | 5.6 | 42.08 |  |  |  |  | 0 | 32 | [5 empty] | 18.9 | 66.02 |  |  |  | 12.8 | 55.04 |  |  |  |  | 10.6 | 51.08 |  |  |  |  | 17.2 | 62.96 |  |  | 60.3 | 55.6 | 52.6
1994-11-04 | 10:00 | 19.4 | 66.92 | 11 |  | 1978-11-04 | 10:00 | 11.1 | 51.98 |  |  | 1998-11-04 | 10:00 | 6 | 42.8 |  |  | 2000-11-04 | 10:00 | 16.1 | 60.98 | [5 empty] | 13.3 | 55.94 |  |  |  | 11 | 51.8 |  |  |  |  | 6.7 | 44.06 |  |  |  |  | 1.1 | 33.98 | [5 empty] | 20 | 68 |  |  |  | 13.9 | 57.02 |  |  |  |  | 12.2 | 53.96 |  |  |  |  | 18.3 | 64.94 |  |  | 60.3 | 55.6 | 52.6
1994-11-04 | 11:00 | 21.1 | 69.98 | 11 |  | 1978-11-04 | 11:00 | 11.1 | 51.98 |  |  | 1998-11-04 | 11:00 | 7 | 44.6 |  |  | 2000-11-04 | 11:00 | 17.2 | 62.96 | [5 empty] | 12.8 | 55.04 |  |  |  | 13 | 55.4 |  |  |  |  | 10 | 50 |  |  |  |  | 2.8 | 37.04 | [5 empty] | 20.6 | 69.08 |  |  |  | 15 | 59 |  |  |  |  | 15 | 59 |  |  |  |  | 19.4 | 66.92 |  |  | 60.3 | 55.6 | 52.6
1994-11-04 | 12:00 | 21.1 | 69.98 | 11 |  | 1978-11-04 | 12:00 | 11.7 | 53.06 |  |  | 1998-11-04 | 12:00 | 8 | 46.4 |  |  | 2000-11-04 | 12:00 | 17.8 | 64.04 | [5 empty] | 12.2 | 53.96 |  |  |  | 13 | 55.4 |  |  |  |  | 12.2 | 53.96 |  |  |  |  | 3.9 | 39.02 | [5 empty] | 22.2 | 71.96 |  |  |  | 16.1 | 60.98 |  |  |  |  | 17.2 | 62.96 |  |  |  |  | 20 | 68 |  |  | 60.3 | 55.6 | 52.6
1994-11-04 | 13:00 | 21.1 | 69.98 | 11 |  | 1978-11-04 | 13:00 | 11.7 | 53.06 |  |  | 1998-11-04 | 13:00 | 8 | 46.4 |  |  | 2000-11-04 | 13:00 | 17.8 | 64.04 | [5 empty] | 12.2 | 53.96 |  |  |  | 14 | 57.2 |  |  |  |  | 15 | 59 |  |  |  |  | 4.4 | 39.92 | [5 empty] | 22.2 | 71.96 |  |  |  | 16.7 | 62.06 |  |  |  |  | 18.3 | 64.94 |  |  |  |  | 18.9 | 66.02 |  |  | 60.3 | 55.6 | 52.6
1994-11-04 | 14:00 | 21.1 | 69.98 | 11 |  | 1978-11-04 | 14:00 | 11.7 | 53.06 |  |  | 1998-11-04 | 14:00 | 8 | 46.4 |  |  | 2000-11-04 | 14:00 | 16.7 | 62.06 | [5 empty] | 11.7 | 53.06 |  |  |  | 16 | 60.8 |  |  |  |  | 16.7 | 62.06 |  |  |  |  | 5 | 41 | [5 empty] | 22.8 | 73.04 |  |  |  | 17.8 | 64.04 |  |  |  |  | 19.4 | 66.92 |  |  |  |  | 18.3 | 64.94 |  |  | 60.3 | 55.6 | 52.6
1994-11-04 | 15:00 | 21.1 | 69.98 | 11 |  | 1978-11-04 | 15:00 | 11.7 | 53.06 |  |  | 1998-11-04 | 15:00 | 8 | 46.4 |  |  | 2000-11-04 | 15:00 | 17.2 | 62.96 | [5 empty] | 11.1 | 51.98 |  |  |  | 16 | 60.8 |  |  |  |  | 15.6 | 60.08 |  |  |  |  | 4.4 | 39.92 | [5 empty] | 21.7 | 71.06 |  |  |  | 18.3 | 64.94 |  |  |  |  | 19.4 | 66.92 |  |  |  |  | 17.8 | 64.04 |  |  | 60.3 | 55.6 | 52.6
1994-11-04 | 16:00 | 20.6 | 69.08 | 11 |  | 1978-11-04 | 16:00 | 12.2 | 53.96 |  |  | 1998-11-04 | 16:00 | 8 | 46.4 |  |  | 2000-11-04 | 16:00 | 17.8 | 64.04 | [5 empty] | 10.6 | 51.08 |  |  |  | 16 | 60.8 |  |  |  |  | 16.1 | 60.98 |  |  |  |  | 2.8 | 37.04 | [5 empty] | 21.7 | 71.06 |  |  |  | 18.3 | 64.94 |  |  |  |  | 18.3 | 64.94 |  |  |  |  | 17.8 | 64.04 |  |  | 60.3 | 55.6 | 52.6
1994-11-04 | 17:00 | 18.9 | 66.02 | 11 |  | 1978-11-04 | 17:00 | 11.7 | 53.06 |  |  | 1998-11-04 | 17:00 | 7 | 44.6 |  |  | 2000-11-04 | 17:00 | 17.8 | 64.04 | [5 empty] | 10.6 | 51.08 |  |  |  | 12 | 53.6 |  |  |  |  | 14.4 | 57.92 |  |  |  |  | 3 | 37.4 | [5 empty] | 20.6 | 69.08 |  |  |  | 17.2 | 62.96 |  |  |  |  | 17.2 | 62.96 |  |  |  |  | 17.2 | 62.96 |  |  | 60.3 | 55.6 | 52.6
1994-11-04 | 18:00 | 17.8 | 64.04 | 11 |  | 1978-11-04 | 18:00 | 11.1 | 51.98 |  |  | 1998-11-04 | 18:00 | 6 | 42.8 |  |  | 2000-11-04 | 18:00 | 16.1 | 60.98 | [5 empty] | 10.6 | 51.08 |  |  |  | 10 | 50 |  |  |  |  | 13.3 | 55.94 |  |  |  |  | 3.3 | 37.94 | [5 empty] | 19.4 | 66.92 |  |  |  | 15.6 | 60.08 |  |  |  |  | 17.2 | 62.96 |  |  |  |  | 16.7 | 62.06 |  |  | 60.3 | 55.6 | 52.6
1994-11-04 | 19:00 | 18.9 | 66.02 | 11 |  | 1978-11-04 | 19:00 | 11.7 | 53.06 |  |  | 1998-11-04 | 19:00 | 5 | 41 |  |  | 2000-11-04 | 19:00 | 15.6 | 60.08 | [5 empty] | 10.6 | 51.08 |  |  |  | 9 | 48.2 |  |  |  |  | 12.8 | 55.04 |  |  |  |  | 3.3 | 37.94 | [5 empty] | 19.4 | 66.92 |  |  |  | 15.6 | 60.08 |  |  |  |  | 15.6 | 60.08 |  |  |  |  | 16.7 | 62.06 |  |  | 60.3 | 55.6 | 52.6
1994-11-04 | 20:00 | 17.8 | 64.04 | 11 |  | 1978-11-04 | 20:00 | 11.1 | 51.98 |  |  | 1998-11-04 | 20:00 | 4 | 39.2 |  |  | 2000-11-04 | 20:00 | 13.9 | 57.02 | [5 empty] | 10.6 | 51.08 |  |  |  | 6 | 42.8 |  |  |  |  | 12.2 | 53.96 |  |  |  |  | 4.4 | 39.92 | [5 empty] | 18.9 | 66.02 |  |  |  | 15 | 59 |  |  |  |  | 13.9 | 57.02 |  |  |  |  | 15 | 59 |  |  | 60.3 | 55.6 | 52.6
1994-11-04 | 21:00 | 18.3 | 64.94 | 11 |  | 1978-11-04 | 21:00 | 11.1 | 51.98 |  |  | 1998-11-04 | 21:00 | 4 | 39.2 |  |  | 2000-11-04 | 21:00 | 12.8 | 55.04 | [5 empty] | 11.1 | 51.98 |  |  |  | 11 | 51.8 |  |  |  |  | 12.2 | 53.96 |  |  |  |  | 5 | 41 | [5 empty] | 18.3 | 64.94 |  |  |  | 13.9 | 57.02 |  |  |  |  | 13.3 | 55.94 |  |  |  |  | 14.4 | 57.92 |  |  | 60.3 | 55.6 | 52.6
1994-11-04 | 22:00 | 17.8 | 64.04 | 11 |  | 1978-11-04 | 22:00 | 11.7 | 53.06 |  |  | 1998-11-04 | 22:00 | 3 | 37.4 |  |  | 2000-11-04 | 22:00 | 11.7 | 53.06 | [5 empty] | 11.1 | 51.98 |  |  |  | 9 | 48.2 |  |  |  |  | 11.7 | 53.06 |  |  |  |  | 5.6 | 42.08 | [5 empty] | 17.8 | 64.04 |  |  |  | 15 | 59 |  |  |  |  | 13.3 | 55.94 |  |  |  |  | 15 | 59 |  |  | 60.3 | 55.6 | 52.6
1994-11-04 | 23:00 | 17.8 | 64.04 | 11 |  | 1978-11-04 | 23:00 | 11.7 | 53.06 |  |  | 1998-11-04 | 23:00 | 1 | 33.8 |  |  | 2000-11-04 | 23:00 | 11.7 | 53.06 | [5 empty] | 11.1 | 51.98 |  |  |  | 8 | 46.4 |  |  |  |  | 12.2 | 53.96 |  |  |  |  | 6.1 | 42.98 | [5 empty] | 17.2 | 62.96 |  |  |  | 15.6 | 60.08 |  |  |  |  | 13.3 | 55.94 |  |  |  |  | 15 | 59 |  |  | 60.3 | 55.6 | 52.6
1994-11-04 | 24:00 | 17.8 | 64.04 | 11 |  | 1978-11-04 | 24:00 | 11.7 | 53.06 |  |  | 1998-11-04 | 24:00 | 1 | 33.8 |  |  | 2000-11-04 | 24:00 | 11.1 | 51.98 | [5 empty] | 11.7 | 53.06 |  |  |  | 8 | 46.4 |  |  |  |  | 12.2 | 53.96 |  |  |  |  | 6.7 | 44.06 | [5 empty] | 17.2 | 62.96 |  |  |  | 15.6 | 60.08 |  |  |  |  | 13.3 | 55.94 |  |  |  |  | 13.9 | 57.02 |  |  | 60.3 | 55.6 | 52.6
1994-11-05 | 1:00 | 17.2 | 62.96 | 11 |  | 1978-11-05 | 1:00 | 11.7 | 53.06 |  |  | 1998-11-05 | 1:00 | 0 | 32 |  |  | 2000-11-05 | 1:00 | 10.6 | 51.08 | [5 empty] | 11.1 | 51.98 |  |  |  | 6 | 42.8 |  |  |  |  | 12.2 | 53.96 |  |  |  |  | 6.7 | 44.06 | [5 empty] | 16.7 | 62.06 |  |  |  | 16.1 | 60.98 |  |  |  |  | 14.4 | 57.92 |  |  |  |  | 12.8 | 55.04 |  |  | 60.3 | 55.6 | 52.6
1994-11-05 | 2:00 | 16.1 | 60.98 | 11 |  | 1978-11-05 | 2:00 | 11.7 | 53.06 |  |  | 1998-11-05 | 2:00 | 1 | 33.8 |  |  | 2000-11-05 | 2:00 | 10 | 50 | [5 empty] | 11.1 | 51.98 |  |  |  | 5 | 41 |  |  |  |  | 12.8 | 55.04 |  |  |  |  | 6.7 | 44.06 | [5 empty] | 16.7 | 62.06 |  |  |  | 15.6 | 60.08 |  |  |  |  | 14.4 | 57.92 |  |  |  |  | 12.2 | 53.96 |  |  | 60.3 | 55.6 | 52.6
1994-11-05 | 3:00 | 15.6 | 60.08 | 11 |  | 1978-11-05 | 3:00 | 12.2 | 53.96 |  |  | 1998-11-05 | 3:00 | 1 | 33.8 |  |  | 2000-11-05 | 3:00 | 9.4 | 48.92 | [5 empty] | 11.7 | 53.06 |  |  |  | 3 | 37.4 |  |  |  |  | 13.9 | 57.02 |  |  |  |  | 7.8 | 46.04 | [5 empty] | 13.9 | 57.02 |  |  |  | 15 | 59 |  |  |  |  | 15 | 59 |  |  |  |  | 11.7 | 53.06 |  |  | 60.3 | 55.6 | 52.6
1994-11-05 | 4:00 | 15 | 59 | 11 |  | 1978-11-05 | 4:00 | 12.2 | 53.96 |  |  | 1998-11-05 | 4:00 | 2 | 35.6 |  |  | 2000-11-05 | 4:00 | 8.9 | 48.02 | [5 empty] | 11.7 | 53.06 |  |  |  | 2 | 35.6 |  |  |  |  | 13.3 | 55.94 |  |  |  |  | 7.8 | 46.04 | [5 empty] | 12.8 | 55.04 |  |  |  | 15.6 | 60.08 |  |  |  |  | 14.4 | 57.92 |  |  |  |  | 11.7 | 53.06 |  |  | 60.3 | 55.6 | 52.6
1994-11-05 | 5:00 | 14.4 | 57.92 | 11 |  | 1978-11-05 | 5:00 | 12.2 | 53.96 |  |  | 1998-11-05 | 5:00 | 2 | 35.6 |  |  | 2000-11-05 | 5:00 | 8.3 | 46.94 | [5 empty] | 12.8 | 55.04 |  |  |  | 2 | 35.6 |  |  |  |  | 13.3 | 55.94 |  |  |  |  | 7.2 | 44.96 | [5 empty] | 10 | 50 |  |  |  | 16.7 | 62.06 |  |  |  |  | 15.6 | 60.08 |  |  |  |  | 11.7 | 53.06 |  |  | 60.3 | 55.6 | 52.6
1994-11-05 | 6:00 | 14.4 | 57.92 | 11 |  | 1978-11-05 | 6:00 | 11.1 | 51.98 |  |  | 1998-11-05 | 6:00 | -2 | 28.4 |  |  | 2000-11-05 | 6:00 | 8.3 | 46.94 | [5 empty] | 12.8 | 55.04 |  |  |  | 3 | 37.4 |  |  |  |  | 12.8 | 55.04 |  |  |  |  | 6.1 | 42.98 | [5 empty] | 8.9 | 48.02 |  |  |  | 16.7 | 62.06 |  |  |  |  | 16.1 | 60.98 |  |  |  |  | 10 | 50 |  |  | 60.3 | 55.6 | 52.6
1994-11-05 | 7:00 | 15 | 59 | 11 |  | 1978-11-05 | 7:00 | 10.6 | 51.08 |  |  | 1998-11-05 | 7:00 | -1 | 30.2 |  |  | 2000-11-05 | 7:00 | 8.3 | 46.94 | [5 empty] | 12.8 | 55.04 |  |  |  | 4 | 39.2 |  |  |  |  | 13.3 | 55.94 |  |  |  |  | 4.4 | 39.92 | [5 empty] | 8.3 | 46.94 |  |  |  | 17.2 | 62.96 |  |  |  |  | 16.7 | 62.06 |  |  |  |  | 8.3 | 46.94 |  |  | 60.3 | 55.6 | 52.6
1994-11-05 | 8:00 | 16.1 | 60.98 | 11 |  | 1978-11-05 | 8:00 | 11.1 | 51.98 |  |  | 1998-11-05 | 8:00 | -1 | 30.2 |  |  | 2000-11-05 | 8:00 | 8.9 | 48.02 | [5 empty] | 13.3 | 55.94 |  |  |  | 7 | 44.6 |  |  |  |  | 13.3 | 55.94 |  |  |  |  | 3.3 | 37.94 | [5 empty] | 8.3 | 46.94 |  |  |  | 17.8 | 64.04 |  |  |  |  | 16.1 | 60.98 |  |  |  |  | 7.8 | 46.04 |  |  | 60.3 | 55.6 | 52.6
1994-11-05 | 9:00 | 16.1 | 60.98 | 11 |  | 1978-11-05 | 9:00 | 12.2 | 53.96 |  |  | 1998-11-05 | 9:00 | 6 | 42.8 |  |  | 2000-11-05 | 9:00 | 10 | 50 | [5 empty] | 13.9 | 57.02 |  |  |  | 7 | 44.6 |  |  |  |  | 13.9 | 57.02 |  |  |  |  | 3.9 | 39.02 | [5 empty] | 8.9 | 48.02 |  |  |  | 18.3 | 64.94 |  |  |  |  | 17.8 | 64.04 |  |  |  |  | 5 | 41 |  |  | 60.3 | 55.6 | 52.6
1994-11-05 | 10:00 | 17.8 | 64.04 | 11 |  | 1978-11-05 | 10:00 | 14.4 | 57.92 |  |  | 1998-11-05 | 10:00 | 6 | 42.8 |  |  | 2000-11-05 | 10:00 | 11.1 | 51.98 | [5 empty] | 15.6 | 60.08 |  |  |  | 7 | 44.6 |  |  |  |  | 14.4 | 57.92 |  |  |  |  | 6.1 | 42.98 | [5 empty] | 9.4 | 48.92 |  |  |  | 18.3 | 64.94 |  |  |  |  | 19.4 | 66.92 |  |  |  |  | 5.6 | 42.08 |  |  | 60.3 | 55.6 | 52.6
1994-11-05 | 11:00 | 18.3 | 64.94 | 11 |  | 1978-11-05 | 11:00 | 15.6 | 60.08 |  |  | 1998-11-05 | 11:00 | 8 | 46.4 |  |  | 2000-11-05 | 11:00 | 12.2 | 53.96 | [5 empty] | 16.1 | 60.98 |  |  |  | 8 | 46.4 |  |  |  |  | 14.4 | 57.92 |  |  |  |  | 5.6 | 42.08 | [5 empty] | 6.7 | 44.06 |  |  |  | 18.3 | 64.94 |  |  |  |  | 18.9 | 66.02 |  |  |  |  | 6.7 | 44.06 |  |  | 60.3 | 55.6 | 52.6
1994-11-05 | 12:00 | 19.4 | 66.92 | 11 |  | 1978-11-05 | 12:00 | 15.6 | 60.08 |  |  | 1998-11-05 | 12:00 | 9.2 | 48.56 |  |  | 2000-11-05 | 12:00 | 10.6 | 51.08 | [5 empty] | 17.2 | 62.96 |  |  |  | 9 | 48.2 |  |  |  |  | 15.6 | 60.08 |  |  |  |  | 5.6 | 42.08 | [5 empty] | 8.9 | 48.02 |  |  |  | 18.9 | 66.02 |  |  |  |  | 19.4 | 66.92 |  |  |  |  | 6.7 | 44.06 |  |  | 60.3 | 55.6 | 52.6
1994-11-05 | 13:00 | 20 | 68 | 11 |  | 1978-11-05 | 13:00 | 16.1 | 60.98 |  |  | 1998-11-05 | 13:00 | 10 | 50 |  |  | 2000-11-05 | 13:00 | 10 | 50 | [5 empty] | 17.2 | 62.96 |  |  |  | 7 | 44.6 |  |  |  |  | 14.4 | 57.92 |  |  |  |  | 5.6 | 42.08 | [5 empty] | 8.9 | 48.02 |  |  |  | 18.9 | 66.02 |  |  |  |  | 18.9 | 66.02 |  |  |  |  | 7.2 | 44.96 |  |  | 60.3 | 55.6 | 52.6
1994-11-05 | 14:00 | 21.1 | 69.98 | 11 |  | 1978-11-05 | 14:00 | 16.1 | 60.98 |  |  | 1998-11-05 | 14:00 | 10.1 | 50.18 |  |  | 2000-11-05 | 14:00 | 10 | 50 | [5 empty] | 17.2 | 62.96 |  |  |  | 7 | 44.6 |  |  |  |  | 13.9 | 57.02 |  |  |  |  | 5.6 | 42.08 | [5 empty] | 9.4 | 48.92 |  |  |  | 19.4 | 66.92 |  |  |  |  | 18.3 | 64.94 |  |  |  |  | 6.7 | 44.06 |  |  | 60.3 | 55.6 | 52.6
1994-11-05 | 15:00 | 22.2 | 71.96 | 11 |  | 1978-11-05 | 15:00 | 16.7 | 62.06 |  |  | 1998-11-05 | 15:00 | 10 | 50 |  |  | 2000-11-05 | 15:00 | 11.1 | 51.98 | [5 empty] | 17.2 | 62.96 |  |  |  | 6 | 42.8 |  |  |  |  | 13.9 | 57.02 |  |  |  |  | 4.4 | 39.92 | [5 empty] | 7.2 | 44.96 |  |  |  | 18.3 | 64.94 |  |  |  |  | 18.3 | 64.94 |  |  |  |  | 6.7 | 44.06 |  |  | 60.3 | 55.6 | 52.6
1994-11-05 | 16:00 | 22.8 | 73.04 | 11 |  | 1978-11-05 | 16:00 | 15.6 | 60.08 |  |  | 1998-11-05 | 16:00 | 10 | 50 |  |  | 2000-11-05 | 16:00 | 10 | 50 | [5 empty] | 16.1 | 60.98 |  |  |  | 7 | 44.6 |  |  |  |  | 13.9 | 57.02 |  |  |  |  | 5 | 41 | [5 empty] | 7.8 | 46.04 |  |  |  | 12.8 | 55.04 |  |  |  |  | 17.8 | 64.04 |  |  |  |  | 6.7 | 44.06 |  |  | 60.3 | 55.6 | 52.6
1994-11-05 | 17:00 | 21.1 | 69.98 | 11 |  | 1978-11-05 | 17:00 | 13.9 | 57.02 |  |  | 1998-11-05 | 17:00 | 7 | 44.6 |  |  | 2000-11-05 | 17:00 | 10 | 50 | [5 empty] | 15.6 | 60.08 |  |  |  | 7 | 44.6 |  |  |  |  | 13.9 | 57.02 |  |  |  |  | 4.4 | 39.92 | [5 empty] | 5.6 | 42.08 |  |  |  | 11.7 | 53.06 |  |  |  |  | 16.1 | 60.98 |  |  |  |  | 5.6 | 42.08 |  |  | 60.3 | 55.6 | 52.6
1994-11-05 | 18:00 | 18.3 | 64.94 | 11 |  | 1978-11-05 | 18:00 | 13.3 | 55.94 |  |  | 1998-11-05 | 18:00 | 6 | 42.8 |  |  | 2000-11-05 | 18:00 | 9.4 | 48.92 | [5 empty] | 15 | 59 |  |  |  | 7 | 44.6 |  |  |  |  | 13.9 | 57.02 |  |  |  |  | 4.4 | 39.92 | [5 empty] | 4.4 | 39.92 |  |  |  | 10.6 | 51.08 |  |  |  |  | 11.7 | 53.06 |  |  |  |  | 3.9 | 39.02 |  |  | 60.3 | 55.6 | 52.6
1994-11-05 | 19:00 | 18.9 | 66.02 | 11 |  | 1978-11-05 | 19:00 | 13.3 | 55.94 |  |  | 1998-11-05 | 19:00 | 5 | 41 |  |  | 2000-11-05 | 19:00 | 8.3 | 46.94 | [5 empty] | 13.9 | 57.02 |  |  |  | 7 | 44.6 |  |  |  |  | 13.9 | 57.02 |  |  |  |  | 4.4 | 39.92 | [5 empty] | 4.4 | 39.92 |  |  |  | 11.1 | 51.98 |  |  |  |  | 11.1 | 51.98 |  |  |  |  | 3.9 | 39.02 |  |  | 60.3 | 55.6 | 52.6
1994-11-05 | 20:00 | 18.9 | 66.02 | 11 |  | 1978-11-05 | 20:00 | 13.3 | 55.94 |  |  | 1998-11-05 | 20:00 | 4 | 39.2 |  |  | 2000-11-05 | 20:00 | 7.8 | 46.04 | [5 empty] | 14.4 | 57.92 |  |  |  | 7 | 44.6 |  |  |  |  | 11.1 | 51.98 |  |  |  |  | 4.4 | 39.92 | [5 empty] | 2.2 | 35.96 |  |  |  | 10 | 50 |  |  |  |  | 11.1 | 51.98 |  |  |  |  | 3.9 | 39.02 |  |  | 60.3 | 55.6 | 52.6
1994-11-05 | 21:00 | 18.9 | 66.02 | 11 |  | 1978-11-05 | 21:00 | 12.8 | 55.04 |  |  | 1998-11-05 | 21:00 | 4 | 39.2 |  |  | 2000-11-05 | 21:00 | 7.8 | 46.04 | [5 empty] | 15 | 59 |  |  |  | 7 | 44.6 |  |  |  |  | 11.7 | 53.06 |  |  |  |  | 5 | 41 | [5 empty] | 1.7 | 35.06 |  |  |  | 10 | 50 |  |  |  |  | 10.6 | 51.08 |  |  |  |  | 1.7 | 35.06 |  |  | 60.3 | 55.6 | 52.6
1994-11-05 | 22:00 | 18.9 | 66.02 | 11 |  | 1978-11-05 | 22:00 | 12.8 | 55.04 |  |  | 1998-11-05 | 22:00 | 3 | 37.4 |  |  | 2000-11-05 | 22:00 | 7.2 | 44.96 | [5 empty] | 15 | 59 |  |  |  | 7 | 44.6 |  |  |  |  | 10 | 50 |  |  |  |  | 4.4 | 39.92 | [5 empty] | 0.6 | 33.08 |  |  |  | 10 | 50 |  |  |  |  | 10.6 | 51.08 |  |  |  |  | 0 | 32 |  |  | 60.3 | 55.6 | 52.6
1994-11-05 | 23:00 | 18.3 | 64.94 | 11 |  | 1978-11-05 | 23:00 | 12.2 | 53.96 |  |  | 1998-11-05 | 23:00 | 2 | 35.6 |  |  | 2000-11-05 | 23:00 | 7.2 | 44.96 | [5 empty] | 15 | 59 |  |  |  | 7 | 44.6 |  |  |  |  | 11.1 | 51.98 |  |  |  |  | 5 | 41 | [5 empty] | 1.1 | 33.98 |  |  |  | 9.4 | 48.92 |  |  |  |  | 9.4 | 48.92 |  |  |  |  | -1.7 | 28.94 |  |  | 60.3 | 55.6 | 52.6
1994-11-05 | 24:00 | 17.8 | 64.04 | 11 |  | 1978-11-05 | 24:00 | 11.7 | 53.06 |  |  | 1998-11-05 | 24:00 | 1 | 33.8 |  |  | 2000-11-05 | 24:00 | 6.7 | 44.06 | [5 empty] | 15 | 59 |  |  |  | 7 | 44.6 |  |  |  |  | 10 | 50 |  |  |  |  | 5 | 41 | [5 empty] | 0 | 32 |  |  |  | 10 | 50 |  |  |  |  | 9.4 | 48.92 |  |  |  |  | -3.3 | 26.06 |  |  | 60.3 | 55.6 | 52.6
1994-11-06 | 1:00 | 17.8 | 64.04 | 11 |  | 1978-11-06 | 1:00 | 10.6 | 51.08 |  |  | 1998-11-06 | 1:00 | 1 | 33.8 |  |  | 2000-11-06 | 1:00 | 6.7 | 44.06 | [5 empty] | 15.6 | 60.08 |  |  |  | 7 | 44.6 |  |  |  |  | 10 | 50 |  |  |  |  | 4.4 | 39.92 | [5 empty] | -0.6 | 30.92 |  |  |  | 10 | 50 |  |  |  |  | 8.9 | 48.02 |  |  |  |  | -4.4 | 24.08 |  |  | 60.3 | 55.6 | 52.6
1994-11-06 | 2:00 | 16.7 | 62.06 | 11 |  | 1978-11-06 | 2:00 | 10.6 | 51.08 |  |  | 1998-11-06 | 2:00 | 1 | 33.8 |  |  | 2000-11-06 | 2:00 | 6.1 | 42.98 | [5 empty] | 15.6 | 60.08 |  |  |  | 3 | 37.4 |  |  |  |  | 8.9 | 48.02 |  |  |  |  | 1.7 | 35.06 | [5 empty] | -0.6 | 30.92 |  |  |  | 9.4 | 48.92 |  |  |  |  | 10 | 50 |  |  |  |  | -5 | 23 |  |  | 60.3 | 55.6 | 52.6
1994-11-06 | 3:00 | 16.1 | 60.98 | 11 |  | 1978-11-06 | 3:00 | 10.6 | 51.08 |  |  | 1998-11-06 | 3:00 | 1 | 33.8 |  |  | 2000-11-06 | 3:00 | 5.6 | 42.08 | [5 empty] | 15.6 | 60.08 |  |  |  | 4 | 39.2 |  |  |  |  | 8.3 | 46.94 |  |  |  |  | 2.8 | 37.04 | [5 empty] | -1.1 | 30.02 |  |  |  | 8.9 | 48.02 |  |  |  |  | 9.4 | 48.92 |  |  |  |  | -5 | 23 |  |  | 60.3 | 55.6 | 52.6
1994-11-06 | 4:00 | 15.6 | 60.08 | 11 |  | 1978-11-06 | 4:00 | 10 | 50 |  |  | 1998-11-06 | 4:00 | 1 | 33.8 |  |  | 2000-11-06 | 4:00 | 5 | 41 | [5 empty] | 15 | 59 |  |  |  | 3 | 37.4 |  |  |  |  | 8.3 | 46.94 |  |  |  |  | 3.3 | 37.94 | [5 empty] | -1.7 | 28.94 |  |  |  | 8.9 | 48.02 |  |  |  |  | 8.9 | 48.02 |  |  |  |  | -6.1 | 21.02 |  |  | 60.3 | 55.6 | 52.6
1994-11-06 | 5:00 | 15 | 59 | 11 |  | 1978-11-06 | 5:00 | 10.6 | 51.08 |  |  | 1998-11-06 | 5:00 | 1 | 33.8 |  |  | 2000-11-06 | 5:00 | 5 | 41 | [5 empty] | 14.4 | 57.92 |  |  |  | 1 | 33.8 |  |  |  |  | 7.8 | 46.04 |  |  |  |  | 3.3 | 37.94 | [5 empty] | -2.2 | 28.04 |  |  |  | 8.9 | 48.02 |  |  |  |  | 8.3 | 46.94 |  |  |  |  | -6.1 | 21.02 |  |  | 60.3 | 55.6 | 52.6
1994-11-06 | 6:00 | 14.4 | 57.92 | 11 |  | 1978-11-06 | 6:00 | 10 | 50 |  |  | 1998-11-06 | 6:00 | 0 | 32 |  |  | 2000-11-06 | 6:00 | 5 | 41 | [5 empty] | 13.9 | 57.02 |  |  |  | 1 | 33.8 |  |  |  |  | 7.2 | 44.96 |  |  |  |  | 3.3 | 37.94 | [5 empty] | -2.2 | 28.04 |  |  |  | 8.9 | 48.02 |  |  |  |  | 8.9 | 48.02 |  |  |  |  | -6.7 | 19.94 |  |  | 60.3 | 55.6 | 52.6
1994-11-06 | 7:00 | 15.6 | 60.08 | 11 |  | 1978-11-06 | 7:00 | 9.4 | 48.92 |  |  | 1998-11-06 | 7:00 | 0 | 32 |  |  | 2000-11-06 | 7:00 | 5 | 41 | [5 empty] | 13.9 | 57.02 |  |  |  | 4 | 39.2 |  |  |  |  | 7.2 | 44.96 |  |  |  |  | 3.9 | 39.02 | [5 empty] | -2.8 | 26.96 |  |  |  | 8.9 | 48.02 |  |  |  |  | 8.9 | 48.02 |  |  |  |  | -6.7 | 19.94 |  |  | 60.3 | 55.6 | 52.6
1994-11-06 | 8:00 | 16.7 | 62.06 | 11 |  | 1978-11-06 | 8:00 | 11.7 | 53.06 |  |  | 1998-11-06 | 8:00 | 1 | 33.8 |  |  | 2000-11-06 | 8:00 | 6.1 | 42.98 | [5 empty] | 15 | 59 |  |  |  | 6 | 42.8 |  |  |  |  | 7.8 | 46.04 |  |  |  |  | 3.9 | 39.02 | [5 empty] | -2.8 | 26.96 |  |  |  | 8.3 | 46.94 |  |  |  |  | 10 | 50 |  |  |  |  | -5.6 | 21.92 |  |  | 60.3 | 55.6 | 52.6
1994-11-06 | 9:00 | 18.9 | 66.02 | 11 |  | 1978-11-06 | 9:00 | 13.3 | 55.94 |  |  | 1998-11-06 | 9:00 | 3 | 37.4 |  |  | 2000-11-06 | 9:00 | 7.8 | 46.04 | [5 empty] | 15 | 59 |  |  |  | 8 | 46.4 |  |  |  |  | 8.9 | 48.02 |  |  |  |  | 5.6 | 42.08 | [5 empty] | -2.2 | 28.04 |  |  |  | 7.2 | 44.96 |  |  |  |  | 10 | 50 |  |  |  |  | -4.4 | 24.08 |  |  | 60.3 | 55.6 | 52.6
1994-11-06 | 10:00 | 18.9 | 66.02 | 11 |  | 1978-11-06 | 10:00 | 15.6 | 60.08 |  |  | 1998-11-06 | 10:00 | 4 | 39.2 |  |  | 2000-11-06 | 10:00 | 8.9 | 48.02 | [5 empty] | 13.9 | 57.02 |  |  |  | 9 | 48.2 |  |  |  |  | 10 | 50 |  |  |  |  | 7.8 | 46.04 | [5 empty] | -3.3 | 26.06 |  |  |  | 7.8 | 46.04 |  |  |  |  | 10.6 | 51.08 |  |  |  |  | -3.9 | 24.98 |  |  | 60.3 | 55.6 | 52.6
1994-11-06 | 11:00 | 19.4 | 66.92 | 11 |  | 1978-11-06 | 11:00 | 17.2 | 62.96 |  |  | 1998-11-06 | 11:00 | 5 | 41 |  |  | 2000-11-06 | 11:00 | 10.6 | 51.08 | [5 empty] | 14.4 | 57.92 |  |  |  | 10 | 50 |  |  |  |  | 10.6 | 51.08 |  |  |  |  | 10 | 50 | [5 empty] | -2.2 | 28.04 |  |  |  | 8.9 | 48.02 |  |  |  |  | 12.2 | 53.96 |  |  |  |  | -4.4 | 24.08 |  |  | 60.3 | 55.6 | 52.6
1994-11-06 | 12:00 | 20 | 68 | 11 |  | 1978-11-06 | 12:00 | 18.3 | 64.94 |  |  | 1998-11-06 | 12:00 | 6 | 42.8 |  |  | 2000-11-06 | 12:00 | 11.7 | 53.06 | [5 empty] | 13.9 | 57.02 |  |  |  | 11 | 51.8 |  |  |  |  | 11.1 | 51.98 |  |  |  |  | 11.7 | 53.06 | [5 empty] | -0.6 | 30.92 |  |  |  | 8.9 | 48.02 |  |  |  |  | 11.7 | 53.06 |  |  |  |  | -3.9 | 24.98 |  |  | 60.3 | 55.6 | 52.6
1994-11-06 | 13:00 | 19.4 | 66.92 | 11 |  | 1978-11-06 | 13:00 | 18.9 | 66.02 |  |  | 1998-11-06 | 13:00 | 7 | 44.6 |  |  | 2000-11-06 | 13:00 | 12.8 | 55.04 | [5 empty] | 13.9 | 57.02 |  |  |  | 12 | 53.6 |  |  |  |  | 10.6 | 51.08 |  |  |  |  | 12.2 | 53.96 | [5 empty] | -0.6 | 30.92 |  |  |  | 8.9 | 48.02 |  |  |  |  | 11.7 | 53.06 |  |  |  |  | -3.3 | 26.06 |  |  | 60.3 | 55.6 | 52.6
1994-11-06 | 14:00 | 20.6 | 69.08 | 11 |  | 1978-11-06 | 14:00 | 19.4 | 66.92 |  |  | 1998-11-06 | 14:00 | 7 | 44.6 |  |  | 2000-11-06 | 14:00 | 13.9 | 57.02 | [5 empty] | 13.9 | 57.02 |  |  |  | 12 | 53.6 |  |  |  |  | 10.6 | 51.08 |  |  |  |  | 13.9 | 57.02 | [5 empty] | 0 | 32 |  |  |  | 5.6 | 42.08 |  |  |  |  | 12.2 | 53.96 |  |  |  |  | -3.3 | 26.06 |  |  | 60.3 | 55.6 | 52.6
1994-11-06 | 15:00 | 20 | 68 | 11 |  | 1978-11-06 | 15:00 | 17.8 | 64.04 |  |  | 1998-11-06 | 15:00 | 7 | 44.6 |  |  | 2000-11-06 | 15:00 | 13.3 | 55.94 | [5 empty] | 12.2 | 53.96 |  |  |  | 12 | 53.6 |  |  |  |  | 11.1 | 51.98 |  |  |  |  | 13.9 | 57.02 | [5 empty] | 0 | 32 |  |  |  | 5.6 | 42.08 |  |  |  |  | 9.4 | 48.92 |  |  |  |  | -3.3 | 26.06 |  |  | 60.3 | 55.6 | 52.6
1994-11-06 | 16:00 | 20 | 68 | 11 |  | 1978-11-06 | 16:00 | 16.7 | 62.06 |  |  | 1998-11-06 | 16:00 | 7 | 44.6 |  |  | 2000-11-06 | 16:00 | 13.3 | 55.94 | [5 empty] | 12.2 | 53.96 |  |  |  | 11 | 51.8 |  |  |  |  | 11.1 | 51.98 |  |  |  |  | 13.3 | 55.94 | [5 empty] | -0.6 | 30.92 |  |  |  | 5.6 | 42.08 |  |  |  |  | 8.3 | 46.94 |  |  |  |  | -2.8 | 26.96 |  |  | 60.3 | 55.6 | 52.6
1994-11-06 | 17:00 | 19.4 | 66.92 | 11 |  | 1978-11-06 | 17:00 | 15 | 59 |  |  | 1998-11-06 | 17:00 | 7 | 44.6 |  |  | 2000-11-06 | 17:00 | 11.7 | 53.06 | [5 empty] | 12.2 | 53.96 |  |  |  | 9 | 48.2 |  |  |  |  | 10.6 | 51.08 |  |  |  |  | 11.1 | 51.98 | [5 empty] | -1.1 | 30.02 |  |  |  | 6.1 | 42.98 |  |  |  |  | 6.1 | 42.98 |  |  |  |  | -3.3 | 26.06 |  |  | 60.3 | 55.6 | 52.6
1994-11-06 | 18:00 | 19.4 | 66.92 | 11 |  | 1978-11-06 | 18:00 | 14.4 | 57.92 |  |  | 1998-11-06 | 18:00 | 4 | 39.2 |  |  | 2000-11-06 | 18:00 | 11.1 | 51.98 | [5 empty] | 11.7 | 53.06 |  |  |  | 8 | 46.4 |  |  |  |  | 7.2 | 44.96 |  |  |  |  | 10.6 | 51.08 | [5 empty] | 0 | 32 |  |  |  | 5.6 | 42.08 |  |  |  |  | 6.7 | 44.06 |  |  |  |  | -3.9 | 24.98 |  |  | 60.3 | 55.6 | 52.6
1994-11-06 | 19:00 | 19.4 | 66.92 | 11 |  | 1978-11-06 | 19:00 | 14.4 | 57.92 |  |  | 1998-11-06 | 19:00 | 3 | 37.4 |  |  | 2000-11-06 | 19:00 | 10 | 50 | [5 empty] | 11.7 | 53.06 |  |  |  | 7 | 44.6 |  |  |  |  | 5.6 | 42.08 |  |  |  |  | 10 | 50 | [5 empty] | 0.6 | 33.08 |  |  |  | 5.6 | 42.08 |  |  |  |  | 5.6 | 42.08 |  |  |  |  | -3.9 | 24.98 |  |  | 60.3 | 55.6 | 52.6
1994-11-06 | 20:00 | 20 | 68 | 11 |  | 1978-11-06 | 20:00 | 14.4 | 57.92 |  |  | 1998-11-06 | 20:00 | 1.9 | 35.42 |  |  | 2000-11-06 | 20:00 | 8.9 | 48.02 | [5 empty] | 11.7 | 53.06 |  |  |  | 3 | 37.4 |  |  |  |  | 5.6 | 42.08 |  |  |  |  | 10 | 50 | [5 empty] | 0 | 32 |  |  |  | 5.6 | 42.08 |  |  |  |  | 6.1 | 42.98 |  |  |  |  | -5 | 23 |  |  | 60.3 | 55.6 | 52.6
1994-11-06 | 21:00 | 18.9 | 66.02 | 11 |  | 1978-11-06 | 21:00 | 14.4 | 57.92 |  |  | 1998-11-06 | 21:00 | 1 | 33.8 |  |  | 2000-11-06 | 21:00 | 8.3 | 46.94 | [5 empty] | 11.7 | 53.06 |  |  |  | 2 | 35.6 |  |  |  |  | 5 | 41 |  |  |  |  | 8.9 | 48.02 | [5 empty] | 1.7 | 35.06 |  |  |  | 5 | 41 |  |  |  |  | 6.7 | 44.06 |  |  |  |  | -6.7 | 19.94 |  |  | 60.3 | 55.6 | 52.6
1994-11-06 | 22:00 | 17.8 | 64.04 | 11 |  | 1978-11-06 | 22:00 | 14.4 | 57.92 |  |  | 1998-11-06 | 22:00 | 2 | 35.6 |  |  | 2000-11-06 | 22:00 | 8.3 | 46.94 | [5 empty] | 11.7 | 53.06 |  |  |  | 1 | 33.8 |  |  |  |  | 4.4 | 39.92 |  |  |  |  | 5 | 41 | [5 empty] | 2.2 | 35.96 |  |  |  | 5 | 41 |  |  |  |  | 6.1 | 42.98 |  |  |  |  | -7.8 | 17.96 |  |  | 60.3 | 55.6 | 52.6
1994-11-06 | 23:00 | 17.2 | 62.96 | 11 |  | 1978-11-06 | 23:00 | 13.9 | 57.02 |  |  | 1998-11-06 | 23:00 | 2 | 35.6 |  |  | 2000-11-06 | 23:00 | 7.2 | 44.96 | [5 empty] | 12.2 | 53.96 |  |  |  | -1 | 30.2 |  |  |  |  | 5 | 41 |  |  |  |  | 3.9 | 39.02 | [5 empty] | 2.2 | 35.96 |  |  |  | 3.3 | 37.94 |  |  |  |  | 5.6 | 42.08 |  |  |  |  | -6.1 | 21.02 |  |  | 60.3 | 55.6 | 52.6
1994-11-06 | 24:00 | 16.1 | 60.98 | 11 |  | 1978-11-06 | 24:00 | 13.3 | 55.94 |  |  | 1998-11-06 | 24:00 | 1 | 33.8 |  |  | 2000-11-06 | 24:00 | 7.2 | 44.96 | [5 empty] | 12.2 | 53.96 |  |  |  | -1 | 30.2 |  |  |  |  | 3.9 | 39.02 |  |  |  |  | 3.9 | 39.02 | [5 empty] | 2.2 | 35.96 |  |  |  | 2.8 | 37.04 |  |  |  |  | 5.6 | 42.08 |  |  |  |  | -3.9 | 24.98 |  |  | 60.3 | 55.6 | 52.6
1994-11-07 | 1:00 | 15 | 59 | 11 |  | 1978-11-07 | 1:00 | 12.8 | 55.04 |  |  | 1998-11-07 | 1:00 | 1 | 33.8 |  |  | 2000-11-07 | 1:00 | 7.2 | 44.96 | [5 empty] | 11.7 | 53.06 |  |  |  | -2 | 28.4 |  |  |  |  | 3.3 | 37.94 |  |  |  |  | 5.6 | 42.08 | [5 empty] | 2.2 | 35.96 |  |  |  | 2.8 | 37.04 |  |  |  |  | 5.6 | 42.08 |  |  |  |  | -3.9 | 24.98 |  |  | 60.3 | 55.6 | 52.6
1994-11-07 | 2:00 | 13.3 | 55.94 | 11 |  | 1978-11-07 | 2:00 | 11.7 | 53.06 |  |  | 1998-11-07 | 2:00 | -1 | 30.2 |  |  | 2000-11-07 | 2:00 | 6.1 | 42.98 | [5 empty] | 11.1 | 51.98 |  |  |  | -3 | 26.6 |  |  |  |  | 3.3 | 37.94 |  |  |  |  | 2.2 | 35.96 | [5 empty] | 2.8 | 37.04 |  |  |  | 2.2 | 35.96 |  |  |  |  | 3.3 | 37.94 |  |  |  |  | -3.9 | 24.98 |  |  | 60.3 | 55.6 | 52.6
1994-11-07 | 3:00 | 12.2 | 53.96 | 11 |  | 1978-11-07 | 3:00 | 10.6 | 51.08 |  |  | 1998-11-07 | 3:00 | -1 | 30.2 |  |  | 2000-11-07 | 3:00 | 6.1 | 42.98 | [5 empty] | 11.1 | 51.98 |  |  |  | -2 | 28.4 |  |  |  |  | 2.8 | 37.04 |  |  |  |  | 3.3 | 37.94 | [5 empty] | 2.8 | 37.04 |  |  |  | 1.1 | 33.98 |  |  |  |  | 3.3 | 37.94 |  |  |  |  | -3.9 | 24.98 |  |  | 60.3 | 55.6 | 52.6
1994-11-07 | 4:00 | 11.7 | 53.06 | 11 |  | 1978-11-07 | 4:00 | 10.6 | 51.08 |  |  | 1998-11-07 | 4:00 | -1 | 30.2 |  |  | 2000-11-07 | 4:00 | 5.6 | 42.08 | [5 empty] | 11.1 | 51.98 |  |  |  | -2 | 28.4 |  |  |  |  | 1.7 | 35.06 |  |  |  |  | 6.7 | 44.06 | [5 empty] | 0.6 | 33.08 |  |  |  | 1.1 | 33.98 |  |  |  |  | 2.2 | 35.96 |  |  |  |  | -4.4 | 24.08 |  |  | 60.3 | 55.6 | 52.6
1994-11-07 | 5:00 | 11.1 | 51.98 | 11 |  | 1978-11-07 | 5:00 | 11.1 | 51.98 |  |  | 1998-11-07 | 5:00 | -1 | 30.2 |  |  | 2000-11-07 | 5:00 | 5.6 | 42.08 | [5 empty] | 10.6 | 51.08 |  |  |  | 0 | 32 |  |  |  |  | 1.1 | 33.98 |  |  |  |  | 6.7 | 44.06 | [5 empty] | 1.1 | 33.98 |  |  |  | 1.7 | 35.06 |  |  |  |  | 2.2 | 35.96 |  |  |  |  | -3.9 | 24.98 |  |  | 60.3 | 55.6 | 52.6
1994-11-07 | 6:00 | 10 | 50 | 11 |  | 1978-11-07 | 6:00 | 10.6 | 51.08 |  |  | 1998-11-07 | 6:00 | -1 | 30.2 |  |  | 2000-11-07 | 6:00 | 5 | 41 | [5 empty] | 10.6 | 51.08 |  |  |  | 0 | 32 |  |  |  |  | 1.1 | 33.98 |  |  |  |  | 6.7 | 44.06 | [5 empty] | 1.1 | 33.98 |  |  |  | 1.7 | 35.06 |  |  |  |  | 2.8 | 37.04 |  |  |  |  | -4.4 | 24.08 |  |  | 60.3 | 55.6 | 52.6
1994-11-07 | 7:00 | 8.9 | 48.02 | 11 |  | 1978-11-07 | 7:00 | 10 | 50 |  |  | 1998-11-07 | 7:00 | -1 | 30.2 |  |  | 2000-11-07 | 7:00 | 5.6 | 42.08 | [5 empty] | 10 | 50 |  |  |  | 0 | 32 |  |  |  |  | 0 | 32 |  |  |  |  | 7.2 | 44.96 | [5 empty] | 0.6 | 33.08 |  |  |  | 1.7 | 35.06 |  |  |  |  | 2.8 | 37.04 |  |  |  |  | -4.4 | 24.08 |  |  | 60.3 | 55.6 | 52.6
1994-11-07 | 8:00 | 9.4 | 48.92 | 11 |  | 1978-11-07 | 8:00 | 11.7 | 53.06 |  |  | 1998-11-07 | 8:00 | 3 | 37.4 |  |  | 2000-11-07 | 8:00 | 7.2 | 44.96 | [5 empty] | 10 | 50 |  |  |  | 8 | 46.4 |  |  |  |  | 0.6 | 33.08 |  |  |  |  | 7.2 | 44.96 | [5 empty] | 1.1 | 33.98 |  |  |  | 2.2 | 35.96 |  |  |  |  | 2.8 | 37.04 |  |  |  |  | -3.9 | 24.98 |  |  | 60.3 | 55.6 | 52.6
1994-11-07 | 9:00 | 10 | 50 | 11 |  | 1978-11-07 | 9:00 | 12.8 | 55.04 |  |  | 1998-11-07 | 9:00 | 6 | 42.8 |  |  | 2000-11-07 | 9:00 | 8.3 | 46.94 | [5 empty] | 10.6 | 51.08 |  |  |  | 11 | 51.8 |  |  |  |  | 1.1 | 33.98 |  |  |  |  | 8.9 | 48.02 | [5 empty] | 1.7 | 35.06 |  |  |  | 2.2 | 35.96 |  |  |  |  | 2.8 | 37.04 |  |  |  |  | -2.8 | 26.96 |  |  | 60.3 | 55.6 | 52.6
1994-11-07 | 10:00 | 10.6 | 51.08 | 11 |  | 1978-11-07 | 10:00 | 13.9 | 57.02 |  |  | 1998-11-07 | 10:00 | 7 | 44.6 |  |  | 2000-11-07 | 10:00 | 10 | 50 | [5 empty] | 10.6 | 51.08 |  |  |  | 12 | 53.6 |  |  |  |  | 1.7 | 35.06 |  |  |  |  | 10 | 50 | [5 empty] | 2.2 | 35.96 |  |  |  | 2.8 | 37.04 |  |  |  |  | 4.4 | 39.92 |  |  |  |  | -1.1 | 30.02 |  |  | 60.3 | 55.6 | 52.6
1994-11-07 | 11:00 | 11.7 | 53.06 | 11 |  | 1978-11-07 | 11:00 | 15 | 59 |  |  | 1998-11-07 | 11:00 | 9 | 48.2 |  |  | 2000-11-07 | 11:00 | 11.1 | 51.98 | [5 empty] | 10.6 | 51.08 |  |  |  | 16 | 60.8 |  |  |  |  | 1.7 | 35.06 |  |  |  |  | 13.9 | 57.02 | [5 empty] | 2.2 | 35.96 |  |  |  | 2.2 | 35.96 |  |  |  |  | 5 | 41 |  |  |  |  | -0.6 | 30.92 |  |  | 60.3 | 55.6 | 52.6
1994-11-07 | 12:00 | 12.8 | 55.04 | 11 |  | 1978-11-07 | 12:00 | 16.1 | 60.98 |  |  | 1998-11-07 | 12:00 | 8 | 46.4 |  |  | 2000-11-07 | 12:00 | 11.7 | 53.06 | [5 empty] | 11.7 | 53.06 |  |  |  | 16 | 60.8 |  |  |  |  | 1.7 | 35.06 |  |  |  |  | 16.1 | 60.98 | [5 empty] | 2.2 | 35.96 |  |  |  | 3.9 | 39.02 |  |  |  |  | 5.6 | 42.08 |  |  |  |  | 0.6 | 33.08 |  |  | 60.3 | 55.6 | 52.6
1994-11-07 | 13:00 | 13.9 | 57.02 | 11 |  | 1978-11-07 | 13:00 | 15.6 | 60.08 |  |  | 1998-11-07 | 13:00 | 9 | 48.2 |  |  | 2000-11-07 | 13:00 | 12.8 | 55.04 | [5 empty] | 11.7 | 53.06 |  |  |  | 18 | 64.4 |  |  |  |  | 1.7 | 35.06 |  |  |  |  | 16.7 | 62.06 | [5 empty] | 3.3 | 37.94 |  |  |  | 3.3 | 37.94 |  |  |  |  | 6.1 | 42.98 |  |  |  |  | 1.1 | 33.98 |  |  | 60.3 | 55.6 | 52.6
1994-11-07 | 14:00 | 13.9 | 57.02 | 11 |  | 1978-11-07 | 14:00 | 15.6 | 60.08 |  |  | 1998-11-07 | 14:00 | 10 | 50 |  |  | 2000-11-07 | 14:00 | 13.3 | 55.94 | [5 empty] | 12.8 | 55.04 |  |  |  | 16 | 60.8 |  |  |  |  | 2.8 | 37.04 |  |  |  |  | 18.3 | 64.94 | [5 empty] | 3.3 | 37.94 |  |  |  | 3.9 | 39.02 |  |  |  |  | 3.9 | 39.02 |  |  |  |  | 2.2 | 35.96 |  |  | 60.3 | 55.6 | 52.6
1994-11-07 | 15:00 | 14.4 | 57.92 | 11 |  | 1978-11-07 | 15:00 | 15.6 | 60.08 |  |  | 1998-11-07 | 15:00 | 9 | 48.2 |  |  | 2000-11-07 | 15:00 | 12.8 | 55.04 | [5 empty] | 12.2 | 53.96 |  |  |  | 16 | 60.8 |  |  |  |  | 2.2 | 35.96 |  |  |  |  | 17.8 | 64.04 | [5 empty] | 4.4 | 39.92 |  |  |  | 4.4 | 39.92 |  |  |  |  | 4.4 | 39.92 |  |  |  |  | 1.7 | 35.06 |  |  | 60.3 | 55.6 | 52.6
1994-11-07 | 16:00 | 14.4 | 57.92 | 11 |  | 1978-11-07 | 16:00 | 15 | 59 |  |  | 1998-11-07 | 16:00 | 9 | 48.2 |  |  | 2000-11-07 | 16:00 | 13.3 | 55.94 | [5 empty] | 12.2 | 53.96 |  |  |  | 14 | 57.2 |  |  |  |  | 2.2 | 35.96 |  |  |  |  | 17.2 | 62.96 | [5 empty] | 4.4 | 39.92 |  |  |  | 5.6 | 42.08 |  |  |  |  | 4.4 | 39.92 |  |  |  |  | 1.7 | 35.06 |  |  | 60.3 | 55.6 | 52.6
1994-11-07 | 17:00 | 13.9 | 57.02 | 11 |  | 1978-11-07 | 17:00 | 14.4 | 57.92 |  |  | 1998-11-07 | 17:00 | 8 | 46.4 |  |  | 2000-11-07 | 17:00 | 12.2 | 53.96 | [5 empty] | 10.6 | 51.08 |  |  |  | 13 | 55.4 |  |  |  |  | 2.2 | 35.96 |  |  |  |  | 15.6 | 60.08 | [5 empty] | 3.3 | 37.94 |  |  |  | 5 | 41 |  |  |  |  | 3.9 | 39.02 |  |  |  |  | 0 | 32 |  |  | 60.3 | 55.6 | 52.6
1994-11-07 | 18:00 | 13.3 | 55.94 | 11 |  | 1978-11-07 | 18:00 | 13.3 | 55.94 |  |  | 1998-11-07 | 18:00 | 7 | 44.6 |  |  | 2000-11-07 | 18:00 | 10.6 | 51.08 | [5 empty] | 9.4 | 48.92 |  |  |  | 13 | 55.4 |  |  |  |  | 2.8 | 37.04 |  |  |  |  | 17.8 | 64.04 | [5 empty] | 0.6 | 33.08 |  |  |  | 5 | 41 |  |  |  |  | 2.8 | 37.04 |  |  |  |  | 0 | 32 |  |  | 60.3 | 55.6 | 52.6
1994-11-07 | 19:00 | 12.8 | 55.04 | 11 |  | 1978-11-07 | 19:00 | 12.8 | 55.04 |  |  | 1998-11-07 | 19:00 | 6 | 42.8 |  |  | 2000-11-07 | 19:00 | 11.7 | 53.06 | [5 empty] | 8.3 | 46.94 |  |  |  | 11 | 51.8 |  |  |  |  | 2.2 | 35.96 |  |  |  |  | 16.7 | 62.06 | [5 empty] | 0.6 | 33.08 |  |  |  | 5 | 41 |  |  |  |  | 3.3 | 37.94 |  |  |  |  | 0 | 32 |  |  | 60.3 | 55.6 | 52.6
1994-11-07 | 20:00 | 12.2 | 53.96 | 11 |  | 1978-11-07 | 20:00 | 12.8 | 55.04 |  |  | 1998-11-07 | 20:00 | 6 | 42.8 |  |  | 2000-11-07 | 20:00 | 10 | 50 | [5 empty] | 8.3 | 46.94 |  |  |  | 8 | 46.4 |  |  |  |  | 1.7 | 35.06 |  |  |  |  | 14.4 | 57.92 | [5 empty] | 0.6 | 33.08 |  |  |  | 5 | 41 |  |  |  |  | 3.3 | 37.94 |  |  |  |  | 0.6 | 33.08 |  |  | 60.3 | 55.6 | 52.6
1994-11-07 | 21:00 | 11.7 | 53.06 | 11 |  | 1978-11-07 | 21:00 | 11.7 | 53.06 |  |  | 1998-11-07 | 21:00 | 5 | 41 |  |  | 2000-11-07 | 21:00 | 9.4 | 48.92 | [5 empty] | 8.3 | 46.94 |  |  |  | 4 | 39.2 |  |  |  |  | 1.7 | 35.06 |  |  |  |  | 13.3 | 55.94 | [5 empty] | 0 | 32 |  |  |  | 5 | 41 |  |  |  |  | 4.4 | 39.92 |  |  |  |  | 0 | 32 |  |  | 60.3 | 55.6 | 52.6
1994-11-07 | 22:00 | 11.7 | 53.06 | 11 |  | 1978-11-07 | 22:00 | 11.1 | 51.98 |  |  | 1998-11-07 | 22:00 | 3 | 37.4 |  |  | 2000-11-07 | 22:00 | 8.3 | 46.94 | [5 empty] | 8.9 | 48.02 |  |  |  | 3 | 37.4 |  |  |  |  | 1.7 | 35.06 |  |  |  |  | 11.7 | 53.06 | [5 empty] | 0 | 32 |  |  |  | 3.9 | 39.02 |  |  |  |  | 4.4 | 39.92 |  |  |  |  | 1.7 | 35.06 |  |  | 60.3 | 55.6 | 52.6
1994-11-07 | 23:00 | 11.1 | 51.98 | 11 |  | 1978-11-07 | 23:00 | 10.6 | 51.08 |  |  | 1998-11-07 | 23:00 | 4 | 39.2 |  |  | 2000-11-07 | 23:00 | 7.8 | 46.04 | [5 empty] | 8.9 | 48.02 |  |  |  | 1 | 33.8 |  |  |  |  | 2.2 | 35.96 |  |  |  |  | 10 | 50 | [5 empty] | 0 | 32 |  |  |  | 5 | 41 |  |  |  |  | 4.4 | 39.92 |  |  |  |  | 2.2 | 35.96 |  |  | 60.3 | 55.6 | 52.6
1994-11-07 | 24:00 | 10.6 | 51.08 | 11 |  | 1978-11-07 | 24:00 | 10.6 | 51.08 |  |  | 1998-11-07 | 24:00 | 5 | 41 |  |  | 2000-11-07 | 24:00 | 7.8 | 46.04 | [5 empty] | 9.4 | 48.92 |  |  |  | 1 | 33.8 |  |  |  |  | 2.2 | 35.96 |  |  |  |  | 9.4 | 48.92 | [5 empty] | -1.1 | 30.02 |  |  |  | 5 | 41 |  |  |  |  | 3.9 | 39.02 |  |  |  |  | 2.8 | 37.04 |  |  | 60.3 | 55.6 | 52.6
1994-11-08 | 1:00 | 10.6 | 51.08 | 11 |  | 1978-11-08 | 1:00 | 10 | 50 |  |  | 1998-11-08 | 1:00 | 5 | 41 |  |  | 2000-11-08 | 1:00 | 6.1 | 42.98 | [5 empty] | 10 | 50 |  |  |  | 0 | 32 |  |  |  |  | 2.2 | 35.96 |  |  |  |  | 8.3 | 46.94 | [5 empty] | -1.7 | 28.94 |  |  |  | 5 | 41 |  |  |  |  | 3.3 | 37.94 |  |  |  |  | 2.8 | 37.04 |  |  | 60.3 | 55.6 | 52.6
1994-11-08 | 2:00 | 10.6 | 51.08 | 11 |  | 1978-11-08 | 2:00 | 10 | 50 |  |  | 1998-11-08 | 2:00 | 5 | 41 |  |  | 2000-11-08 | 2:00 | 7.2 | 44.96 | [5 empty] | 8.9 | 48.02 |  |  |  | -2 | 28.4 |  |  |  |  | 0.6 | 33.08 |  |  |  |  | 6.7 | 44.06 | [5 empty] | 0 | 32 |  |  |  | 5 | 41 |  |  |  |  | 3.9 | 39.02 |  |  |  |  | 2.8 | 37.04 |  |  | 60.3 | 55.6 | 52.6
1994-11-08 | 3:00 | 10.6 | 51.08 | 11 |  | 1978-11-08 | 3:00 | 9.4 | 48.92 |  |  | 1998-11-08 | 3:00 | 4 | 39.2 |  |  | 2000-11-08 | 3:00 | 6.7 | 44.06 | [5 empty] | 8.3 | 46.94 |  |  |  | -2 | 28.4 |  |  |  |  | 0.6 | 33.08 |  |  |  |  | 4.4 | 39.92 | [5 empty] | 0.6 | 33.08 |  |  |  | 5.6 | 42.08 |  |  |  |  | 4.4 | 39.92 |  |  |  |  | 2.8 | 37.04 |  |  | 60.3 | 55.6 | 52.6
1994-11-08 | 4:00 | 10.6 | 51.08 | 11 |  | 1978-11-08 | 4:00 | 9.4 | 48.92 |  |  | 1998-11-08 | 4:00 | 4 | 39.2 |  |  | 2000-11-08 | 4:00 | 6.1 | 42.98 | [5 empty] | 7.8 | 46.04 |  |  |  | -3 | 26.6 |  |  |  |  | 0.6 | 33.08 |  |  |  |  | 2.8 | 37.04 | [5 empty] | 1.7 | 35.06 |  |  |  | 5.6 | 42.08 |  |  |  |  | 5 | 41 |  |  |  |  | 2.8 | 37.04 |  |  | 60.3 | 55.6 | 52.6
1994-11-08 | 5:00 | 9.4 | 48.92 | 11 |  | 1978-11-08 | 5:00 | 8.9 | 48.02 |  |  | 1998-11-08 | 5:00 | 5 | 41 |  |  | 2000-11-08 | 5:00 | 6.1 | 42.98 | [5 empty] | 7.2 | 44.96 |  |  |  | -4 | 24.8 |  |  |  |  | 1.7 | 35.06 |  |  |  |  | 1.7 | 35.06 | [5 empty] | 2.2 | 35.96 |  |  |  | 5.6 | 42.08 |  |  |  |  | 5 | 41 |  |  |  |  | 3.3 | 37.94 |  |  | 60.3 | 55.6 | 52.6
1994-11-08 | 6:00 | 9.4 | 48.92 | 11 |  | 1978-11-08 | 6:00 | 8.9 | 48.02 |  |  | 1998-11-08 | 6:00 | 3 | 37.4 |  |  | 2000-11-08 | 6:00 | 6.1 | 42.98 | [5 empty] | 4.4 | 39.92 |  |  |  | -3 | 26.6 |  |  |  |  | 2.2 | 35.96 |  |  |  |  | 1.7 | 35.06 | [5 empty] | 6.1 | 42.98 |  |  |  | 5.6 | 42.08 |  |  |  |  | 5 | 41 |  |  |  |  | 3.3 | 37.94 |  |  | 60.3 | 55.6 | 52.6
1994-11-08 | 7:00 | 9.4 | 48.92 | 11 |  | 1978-11-08 | 7:00 | 8.9 | 48.02 |  |  | 1998-11-08 | 7:00 | 4 | 39.2 |  |  | 2000-11-08 | 7:00 | 6.1 | 42.98 | [5 empty] | 6.7 | 44.06 |  |  |  | -4 | 24.8 |  |  |  |  | 2.2 | 35.96 |  |  |  |  | -0.6 | 30.92 | [5 empty] | 6.1 | 42.98 |  |  |  | 5 | 41 |  |  |  |  | 5 | 41 |  |  |  |  | 3.9 | 39.02 |  |  | 60.3 | 55.6 | 52.6
1994-11-08 | 8:00 | 11.1 | 51.98 | 11 |  | 1978-11-08 | 8:00 | 8.9 | 48.02 |  |  | 1998-11-08 | 8:00 | 4 | 39.2 |  |  | 2000-11-08 | 8:00 | 7.8 | 46.04 | [5 empty] | 6.7 | 44.06 |  |  |  | -2 | 28.4 |  |  |  |  | 2.8 | 37.04 |  |  |  |  | 2.2 | 35.96 | [5 empty] | 7.2 | 44.96 |  |  |  | 5.6 | 42.08 |  |  |  |  | 5.6 | 42.08 |  |  |  |  | 6.7 | 44.06 |  |  | 60.3 | 55.6 | 52.6
1994-11-08 | 9:00 | 12.2 | 53.96 | 11 |  | 1978-11-08 | 9:00 | 8.9 | 48.02 |  |  | 1998-11-08 | 9:00 | 6 | 42.8 |  |  | 2000-11-08 | 9:00 | 10 | 50 | [5 empty] | 7.2 | 44.96 |  |  |  | 2 | 35.6 |  |  |  |  | 3.3 | 37.94 |  |  |  |  | 3.9 | 39.02 | [5 empty] | 8.9 | 48.02 |  |  |  | 5 | 41 |  |  |  |  | 6.7 | 44.06 |  |  |  |  | 6.1 | 42.98 |  |  | 60.3 | 55.6 | 52.6
1994-11-08 | 10:00 | 13.9 | 57.02 | 11 |  | 1978-11-08 | 10:00 | 8.3 | 46.94 |  |  | 1998-11-08 | 10:00 | 7 | 44.6 |  |  | 2000-11-08 | 10:00 | 11.1 | 51.98 | [5 empty] | 6.1 | 42.98 |  |  |  | 6 | 42.8 |  |  |  |  | 5 | 41 |  |  |  |  | 5 | 41 | [5 empty] | 10 | 50 |  |  |  | 4.4 | 39.92 |  |  |  |  | 6.1 | 42.98 |  |  |  |  | 6.1 | 42.98 |  |  | 60.3 | 55.6 | 52.6
1994-11-08 | 11:00 | 15 | 59 | 11 |  | 1978-11-08 | 11:00 | 8.9 | 48.02 |  |  | 1998-11-08 | 11:00 | 8 | 46.4 |  |  | 2000-11-08 | 11:00 | 12.8 | 55.04 | [5 empty] | 6.7 | 44.06 |  |  |  | 8 | 46.4 |  |  |  |  | 5 | 41 |  |  |  |  | 5.6 | 42.08 | [5 empty] | 11.7 | 53.06 |  |  |  | 5 | 41 |  |  |  |  | 5.6 | 42.08 |  |  |  |  | 6.7 | 44.06 |  |  | 60.3 | 55.6 | 52.6
1994-11-08 | 12:00 | 16.7 | 62.06 | 11 |  | 1978-11-08 | 12:00 | 8.9 | 48.02 |  |  | 1998-11-08 | 12:00 | 8 | 46.4 |  |  | 2000-11-08 | 12:00 | 13.3 | 55.94 | [5 empty] | 6.1 | 42.98 |  |  |  | 10 | 50 |  |  |  |  | 5.6 | 42.08 |  |  |  |  | 6.7 | 44.06 | [5 empty] | 13.3 | 55.94 |  |  |  | 5 | 41 |  |  |  |  | 5.6 | 42.08 |  |  |  |  | 7.2 | 44.96 |  |  | 60.3 | 55.6 | 52.6
1994-11-08 | 13:00 | 18.9 | 66.02 | 11 |  | 1978-11-08 | 13:00 | 9.4 | 48.92 |  |  | 1998-11-08 | 13:00 | 8 | 46.4 |  |  | 2000-11-08 | 13:00 | 14.4 | 57.92 | [5 empty] | 6.1 | 42.98 |  |  |  | 12 | 53.6 |  |  |  |  | 5 | 41 |  |  |  |  | 7.2 | 44.96 | [5 empty] | 14.4 | 57.92 |  |  |  | 5.6 | 42.08 |  |  |  |  | 5.6 | 42.08 |  |  |  |  | 7.2 | 44.96 |  |  | 60.3 | 55.6 | 52.6
1994-11-08 | 14:00 | 20 | 68 | 11 |  | 1978-11-08 | 14:00 | 9.4 | 48.92 |  |  | 1998-11-08 | 14:00 | 8 | 46.4 |  |  | 2000-11-08 | 14:00 | 15.6 | 60.08 | [5 empty] | 5.6 | 42.08 |  |  |  | 13 | 55.4 |  |  |  |  | 4.4 | 39.92 |  |  |  |  | 3.3 | 37.94 | [5 empty] | 14.4 | 57.92 |  |  |  | 5.6 | 42.08 |  |  |  |  | 5.6 | 42.08 |  |  |  |  | 7.2 | 44.96 |  |  | 60.3 | 55.6 | 52.6
1994-11-08 | 15:00 | 20.6 | 69.08 | 11 |  | 1978-11-08 | 15:00 | 9.4 | 48.92 |  |  | 1998-11-08 | 15:00 | 8 | 46.4 |  |  | 2000-11-08 | 15:00 | 13.3 | 55.94 | [5 empty] | 6.1 | 42.98 |  |  |  | 13 | 55.4 |  |  |  |  | 3.9 | 39.02 |  |  |  |  | 4.4 | 39.92 | [5 empty] | 15 | 59 |  |  |  | 5.6 | 42.08 |  |  |  |  | 5.6 | 42.08 |  |  |  |  | 7.2 | 44.96 |  |  | 60.3 | 55.6 | 52.6
1994-11-08 | 16:00 | 19.4 | 66.92 | 11 |  | 1978-11-08 | 16:00 | 9.4 | 48.92 |  |  | 1998-11-08 | 16:00 | 8 | 46.4 |  |  | 2000-11-08 | 16:00 | 12.8 | 55.04 | [5 empty] | 4.4 | 39.92 |  |  |  | 13 | 55.4 |  |  |  |  | 4.4 | 39.92 |  |  |  |  | 3.9 | 39.02 | [5 empty] | 14.4 | 57.92 |  |  |  | 5.6 | 42.08 |  |  |  |  | 6.1 | 42.98 |  |  |  |  | 7.8 | 46.04 |  |  | 60.3 | 55.6 | 52.6
1994-11-08 | 17:00 | 20 | 68 | 11 |  | 1978-11-08 | 17:00 | 9.4 | 48.92 |  |  | 1998-11-08 | 17:00 | 7 | 44.6 |  |  | 2000-11-08 | 17:00 | 11.7 | 53.06 | [5 empty] | 3.9 | 39.02 |  |  |  | 12 | 53.6 |  |  |  |  | 4.4 | 39.92 |  |  |  |  | 2.2 | 35.96 | [5 empty] | 13.3 | 55.94 |  |  |  | 6.1 | 42.98 |  |  |  |  | 5.6 | 42.08 |  |  |  |  | 7.8 | 46.04 |  |  | 60.3 | 55.6 | 52.6
1994-11-08 | 18:00 | 18.9 | 66.02 | 11 |  | 1978-11-08 | 18:00 | 9.4 | 48.92 |  |  | 1998-11-08 | 18:00 | 7 | 44.6 |  |  | 2000-11-08 | 18:00 | 10.6 | 51.08 | [5 empty] | 2.8 | 37.04 |  |  |  | 11 | 51.8 |  |  |  |  | 4.4 | 39.92 |  |  |  |  | 1.1 | 33.98 | [5 empty] | 10.6 | 51.08 |  |  |  | 6.1 | 42.98 |  |  |  |  | 5.6 | 42.08 |  |  |  |  | 8.3 | 46.94 |  |  | 60.3 | 55.6 | 52.6
1994-11-08 | 19:00 | 18.3 | 64.94 | 11 |  | 1978-11-08 | 19:00 | 8.9 | 48.02 |  |  | 1998-11-08 | 19:00 | 6 | 42.8 |  |  | 2000-11-08 | 19:00 | 11.1 | 51.98 | [5 empty] | 2.8 | 37.04 |  |  |  | 9 | 48.2 |  |  |  |  | 4.4 | 39.92 |  |  |  |  | 0.6 | 33.08 | [5 empty] | 9.4 | 48.92 |  |  |  | 6.1 | 42.98 |  |  |  |  | 5.6 | 42.08 |  |  |  |  | 8.3 | 46.94 |  |  | 60.3 | 55.6 | 52.6
1994-11-08 | 20:00 | 17.2 | 62.96 | 11 |  | 1978-11-08 | 20:00 | 8.9 | 48.02 |  |  | 1998-11-08 | 20:00 | 6 | 42.8 |  |  | 2000-11-08 | 20:00 | 12.2 | 53.96 | [5 empty] | 2.2 | 35.96 |  |  |  | 9 | 48.2 |  |  |  |  | 4.4 | 39.92 |  |  |  |  | -1.1 | 30.02 | [5 empty] | 8.9 | 48.02 |  |  |  | 6.1 | 42.98 |  |  |  |  | 5.6 | 42.08 |  |  |  |  | 8.3 | 46.94 |  |  | 60.3 | 55.6 | 52.6
1994-11-08 | 21:00 | 16.7 | 62.06 | 11 |  | 1978-11-08 | 21:00 | 8.9 | 48.02 |  |  | 1998-11-08 | 21:00 | 5 | 41 |  |  | 2000-11-08 | 21:00 | 12.8 | 55.04 | [5 empty] | 2.2 | 35.96 |  |  |  | 10 | 50 |  |  |  |  | 5 | 41 |  |  |  |  | -1.1 | 30.02 | [5 empty] | 8.3 | 46.94 |  |  |  | 5.6 | 42.08 |  |  |  |  | 6.1 | 42.98 |  |  |  |  | 7.8 | 46.04 |  |  | 60.3 | 55.6 | 52.6
1994-11-08 | 22:00 | 16.7 | 62.06 | 11 |  | 1978-11-08 | 22:00 | 8.9 | 48.02 |  |  | 1998-11-08 | 22:00 | 4 | 39.2 |  |  | 2000-11-08 | 22:00 | 11.7 | 53.06 | [5 empty] | 1.7 | 35.06 |  |  |  | 11 | 51.8 |  |  |  |  | 5 | 41 |  |  |  |  | -1.1 | 30.02 | [5 empty] | 8.9 | 48.02 |  |  |  | 5.6 | 42.08 |  |  |  |  | 6.1 | 42.98 |  |  |  |  | 7.8 | 46.04 |  |  | 60.3 | 55.6 | 52.6
1994-11-08 | 23:00 | 16.7 | 62.06 | 11 |  | 1978-11-08 | 23:00 | 8.9 | 48.02 |  |  | 1998-11-08 | 23:00 | 5 | 41 |  |  | 2000-11-08 | 23:00 | 12.2 | 53.96 | [5 empty] | 1.1 | 33.98 |  |  |  | 12 | 53.6 |  |  |  |  | 4.4 | 39.92 |  |  |  |  | -2.8 | 26.96 | [5 empty] | 8.3 | 46.94 |  |  |  | 5.6 | 42.08 |  |  |  |  | 6.1 | 42.98 |  |  |  |  | 7.2 | 44.96 |  |  | 60.3 | 55.6 | 52.6
1994-11-08 | 24:00 | 16.7 | 62.06 | 11 |  | 1978-11-08 | 24:00 | 8.3 | 46.94 |  |  | 1998-11-08 | 24:00 | 5 | 41 |  |  | 2000-11-08 | 24:00 | 11.1 | 51.98 | [5 empty] | 0.6 | 33.08 |  |  |  | 11 | 51.8 |  |  |  |  | 4.4 | 39.92 |  |  |  |  | -3.3 | 26.06 | [5 empty] | 7.8 | 46.04 |  |  |  | 5.6 | 42.08 |  |  |  |  | 5.6 | 42.08 |  |  |  |  | 6.7 | 44.06 |  |  | 60.3 | 55.6 | 52.6
1994-11-09 | 1:00 | 16.1 | 60.98 | 11 |  | 1978-11-09 | 1:00 | 8.3 | 46.94 |  |  | 1998-11-09 | 1:00 | 6 | 42.8 |  |  | 2000-11-09 | 1:00 | 10.6 | 51.08 | [5 empty] | 0 | 32 |  |  |  | 11 | 51.8 |  |  |  |  | 3.9 | 39.02 |  |  |  |  | -2.8 | 26.96 | [5 empty] | 7.8 | 46.04 |  |  |  | 5 | 41 |  |  |  |  | 5.6 | 42.08 |  |  |  |  | 6.7 | 44.06 |  |  | 60.3 | 55.6 | 52.6
1994-11-09 | 2:00 | 16.7 | 62.06 | 11 |  | 1978-11-09 | 2:00 | 6.7 | 44.06 |  |  | 1998-11-09 | 2:00 | 5.5 | 41.9 |  |  | 2000-11-09 | 2:00 | 8.9 | 48.02 | [5 empty] | 0 | 32 |  |  |  | 11 | 51.8 |  |  |  |  | 3.9 | 39.02 |  |  |  |  | -3.9 | 24.98 | [5 empty] | 7.8 | 46.04 |  |  |  | 5 | 41 |  |  |  |  | 5.6 | 42.08 |  |  |  |  | 6.1 | 42.98 |  |  | 60.3 | 55.6 | 52.6
1994-11-09 | 3:00 | 16.7 | 62.06 | 11 |  | 1978-11-09 | 3:00 | 7.2 | 44.96 |  |  | 1998-11-09 | 3:00 | 5 | 41 |  |  | 2000-11-09 | 3:00 | 8.9 | 48.02 | [5 empty] | 0 | 32 |  |  |  | 12 | 53.6 |  |  |  |  | 3.3 | 37.94 |  |  |  |  | -4.4 | 24.08 | [5 empty] | 8.3 | 46.94 |  |  |  | 5 | 41 |  |  |  |  | 5.6 | 42.08 |  |  |  |  | 5.6 | 42.08 |  |  | 60.3 | 55.6 | 52.6
1994-11-09 | 4:00 | 16.1 | 60.98 | 11 |  | 1978-11-09 | 4:00 | 6.7 | 44.06 |  |  | 1998-11-09 | 4:00 | 5 | 41 |  |  | 2000-11-09 | 4:00 | 10 | 50 | [5 empty] | -0.6 | 30.92 |  |  |  | 10 | 50 |  |  |  |  | 3.3 | 37.94 |  |  |  |  | -2.2 | 28.04 | [5 empty] | 8.9 | 48.02 |  |  |  | 5 | 41 |  |  |  |  | 5 | 41 |  |  |  |  | 4.4 | 39.92 |  |  | 60.3 | 55.6 | 52.6
1994-11-09 | 5:00 | 16.1 | 60.98 | 11 |  | 1978-11-09 | 5:00 | 6.1 | 42.98 |  |  | 1998-11-09 | 5:00 | 5 | 41 |  |  | 2000-11-09 | 5:00 | 10 | 50 | [5 empty] | -2.2 | 28.04 |  |  |  | 9 | 48.2 |  |  |  |  | 3.3 | 37.94 |  |  |  |  | -3.3 | 26.06 | [5 empty] | 9.4 | 48.92 |  |  |  | 5 | 41 |  |  |  |  | 5 | 41 |  |  |  |  | 3.9 | 39.02 |  |  | 60.3 | 55.6 | 52.6
1994-11-09 | 6:00 | 15.6 | 60.08 | 11 |  | 1978-11-09 | 6:00 | 6.1 | 42.98 |  |  | 1998-11-09 | 6:00 | 4 | 39.2 |  |  | 2000-11-09 | 6:00 | 9.4 | 48.92 | [5 empty] | -1.7 | 28.94 |  |  |  | 8 | 46.4 |  |  |  |  | 3.3 | 37.94 |  |  |  |  | -3.9 | 24.98 | [5 empty] | 8.9 | 48.02 |  |  |  | 5 | 41 |  |  |  |  | 5 | 41 |  |  |  |  | 3.3 | 37.94 |  |  | 60.3 | 55.6 | 52.6
1994-11-09 | 7:00 | 16.1 | 60.98 | 11 |  | 1978-11-09 | 7:00 | 7.2 | 44.96 |  |  | 1998-11-09 | 7:00 | 4 | 39.2 |  |  | 2000-11-09 | 7:00 | 10 | 50 | [5 empty] | -1.7 | 28.94 |  |  |  | 6 | 42.8 |  |  |  |  | 3.3 | 37.94 |  |  |  |  | -3.9 | 24.98 | [5 empty] | 8.9 | 48.02 |  |  |  | 5 | 41 |  |  |  |  | 4.4 | 39.92 |  |  |  |  | 2.2 | 35.96 |  |  | 60.3 | 55.6 | 52.6
1994-11-09 | 8:00 | 17.2 | 62.96 | 11 |  | 1978-11-09 | 8:00 | 7.8 | 46.04 |  |  | 1998-11-09 | 8:00 | 6 | 42.8 |  |  | 2000-11-09 | 8:00 | 11.1 | 51.98 | [5 empty] | 1.7 | 35.06 |  |  |  | 7 | 44.6 |  |  |  |  | 3.3 | 37.94 |  |  |  |  | -2.2 | 28.04 | [5 empty] | 8.9 | 48.02 |  |  |  | 5.6 | 42.08 |  |  |  |  | 3.9 | 39.02 |  |  |  |  | 1.7 | 35.06 |  |  | 60.3 | 55.6 | 52.6
1994-11-09 | 9:00 | 18.3 | 64.94 | 11 |  | 1978-11-09 | 9:00 | 10 | 50 |  |  | 1998-11-09 | 9:00 | 6 | 42.8 |  |  | 2000-11-09 | 9:00 | 13.9 | 57.02 | [5 empty] | 2.8 | 37.04 |  |  |  | 7.7 | 45.86 |  |  |  |  | 3.3 | 37.94 |  |  |  |  | -1.1 | 30.02 | [5 empty] | 8.3 | 46.94 |  |  |  | 5.6 | 42.08 |  |  |  |  | 6.1 | 42.98 |  |  |  |  | 1.1 | 33.98 |  |  | 60.3 | 55.6 | 52.6
1994-11-09 | 10:00 | 19.4 | 66.92 | 11 |  | 1978-11-09 | 10:00 | 10.6 | 51.08 |  |  | 1998-11-09 | 10:00 | 9 | 48.2 |  |  | 2000-11-09 | 10:00 | 14.4 | 57.92 | [5 empty] | 3.3 | 37.94 |  |  |  | 8 | 46.4 |  |  |  |  | 4.4 | 39.92 |  |  |  |  | 0 | 32 | [5 empty] | 7.2 | 44.96 |  |  |  | 5.6 | 42.08 |  |  |  |  | 7.8 | 46.04 |  |  |  |  | 1.1 | 33.98 |  |  | 60.3 | 55.6 | 52.6
1994-11-09 | 11:00 | 20 | 68 | 11 |  | 1978-11-09 | 11:00 | 12.2 | 53.96 |  |  | 1998-11-09 | 11:00 | 10 | 50 |  |  | 2000-11-09 | 11:00 | 14.4 | 57.92 | [5 empty] | 3.9 | 39.02 |  |  |  | 9 | 48.2 |  |  |  |  | 5 | 41 |  |  |  |  | 0 | 32 | [5 empty] | 5.6 | 42.08 |  |  |  | 6.7 | 44.06 |  |  |  |  | 6.7 | 44.06 |  |  |  |  | 1.1 | 33.98 |  |  | 60.3 | 55.6 | 52.6
1994-11-09 | 12:00 | 21.1 | 69.98 | 11 |  | 1978-11-09 | 12:00 | 13.3 | 55.94 |  |  | 1998-11-09 | 12:00 | 10 | 50 |  |  | 2000-11-09 | 12:00 | 15 | 59 | [5 empty] | 4.4 | 39.92 |  |  |  | 9 | 48.2 |  |  |  |  | 5.6 | 42.08 |  |  |  |  | 1.1 | 33.98 | [5 empty] | 5 | 41 |  |  |  | 7.2 | 44.96 |  |  |  |  | 6.7 | 44.06 |  |  |  |  | 1.1 | 33.98 |  |  | 60.3 | 55.6 | 52.6
1994-11-09 | 13:00 | 20.6 | 69.08 | 11 |  | 1978-11-09 | 13:00 | 14.4 | 57.92 |  |  | 1998-11-09 | 13:00 | 11 | 51.8 |  |  | 2000-11-09 | 13:00 | 15 | 59 | [5 empty] | 5 | 41 |  |  |  | 10 | 50 |  |  |  |  | 6.1 | 42.98 |  |  |  |  | 1.7 | 35.06 | [5 empty] | 5 | 41 |  |  |  | 7.2 | 44.96 |  |  |  |  | 7.2 | 44.96 |  |  |  |  | 1.1 | 33.98 |  |  | 60.3 | 55.6 | 52.6
1994-11-09 | 14:00 | 20 | 68 | 11 |  | 1978-11-09 | 14:00 | 15.6 | 60.08 |  |  | 1998-11-09 | 14:00 | 11 | 51.8 |  |  | 2000-11-09 | 14:00 | 14.4 | 57.92 | [5 empty] | 5.6 | 42.08 |  |  |  | 9 | 48.2 |  |  |  |  | 6.1 | 42.98 |  |  |  |  | 1.7 | 35.06 | [5 empty] | 5 | 41 |  |  |  | 8.3 | 46.94 |  |  |  |  | 7.8 | 46.04 |  |  |  |  | 2.8 | 37.04 |  |  | 60.3 | 55.6 | 52.6
1994-11-09 | 15:00 | 19.4 | 66.92 | 11 |  | 1978-11-09 | 15:00 | 15.6 | 60.08 |  |  | 1998-11-09 | 15:00 | 11 | 51.8 |  |  | 2000-11-09 | 15:00 | 13.9 | 57.02 | [5 empty] | 5 | 41 |  |  |  | 9 | 48.2 |  |  |  |  | 5.6 | 42.08 |  |  |  |  | 1.1 | 33.98 | [5 empty] | 4.4 | 39.92 |  |  |  | 8.3 | 46.94 |  |  |  |  | 7.8 | 46.04 |  |  |  |  | 3.9 | 39.02 |  |  | 60.3 | 55.6 | 52.6
1994-11-09 | 16:00 | 18.3 | 64.94 | 11 |  | 1978-11-09 | 16:00 | 15 | 59 |  |  | 1998-11-09 | 16:00 | 11 | 51.8 |  |  | 2000-11-09 | 16:00 | 13.3 | 55.94 | [5 empty] | 5 | 41 |  |  |  | 8 | 46.4 |  |  |  |  | 5.6 | 42.08 |  |  |  |  | 0.6 | 33.08 | [5 empty] | 3.9 | 39.02 |  |  |  | 7.2 | 44.96 |  |  |  |  | 7.8 | 46.04 |  |  |  |  | 2.8 | 37.04 |  |  | 60.3 | 55.6 | 52.6
1994-11-09 | 17:00 | 17.8 | 64.04 | 11 |  | 1978-11-09 | 17:00 | 14.4 | 57.92 |  |  | 1998-11-09 | 17:00 | 9 | 48.2 |  |  | 2000-11-09 | 17:00 | 13.3 | 55.94 | [5 empty] | 2.8 | 37.04 |  |  |  | 6 | 42.8 |  |  |  |  | 5 | 41 |  |  |  |  | -1.1 | 30.02 | [5 empty] | 3.9 | 39.02 |  |  |  | 6.7 | 44.06 |  |  |  |  | 6.7 | 44.06 |  |  |  |  | 1.7 | 35.06 |  |  | 60.3 | 55.6 | 52.6
1994-11-09 | 18:00 | 17.2 | 62.96 | 11 |  | 1978-11-09 | 18:00 | 14.4 | 57.92 |  |  | 1998-11-09 | 18:00 | 6 | 42.8 |  |  | 2000-11-09 | 18:00 | 13.3 | 55.94 | [5 empty] | 2.2 | 35.96 |  |  |  | 5 | 41 |  |  |  |  | 3.9 | 39.02 |  |  |  |  | -1.7 | 28.94 | [5 empty] | 3.3 | 37.94 |  |  |  | 6.7 | 44.06 |  |  |  |  | 5.6 | 42.08 |  |  |  |  | 1.1 | 33.98 |  |  | 60.3 | 55.6 | 52.6
1994-11-09 | 19:00 | 16.1 | 60.98 | 11 |  | 1978-11-09 | 19:00 | 13.9 | 57.02 |  |  | 1998-11-09 | 19:00 | 4 | 39.2 |  |  | 2000-11-09 | 19:00 | 13.3 | 55.94 | [5 empty] | 1.1 | 33.98 |  |  |  | 4 | 39.2 |  |  |  |  | 3.3 | 37.94 |  |  |  |  | -2.2 | 28.04 | [5 empty] | 2.8 | 37.04 |  |  |  | 6.1 | 42.98 |  |  |  |  | 5 | 41 |  |  |  |  | 1.1 | 33.98 |  |  | 60.3 | 55.6 | 52.6
1994-11-09 | 20:00 | 15.6 | 60.08 | 11 |  | 1978-11-09 | 20:00 | 12.8 | 55.04 |  |  | 1998-11-09 | 20:00 | 5 | 41 |  |  | 2000-11-09 | 20:00 | 13.3 | 55.94 | [5 empty] | -1.1 | 30.02 |  |  |  | 4 | 39.2 |  |  |  |  | 2.2 | 35.96 |  |  |  |  | -3.3 | 26.06 | [5 empty] | 2.2 | 35.96 |  |  |  | 5.6 | 42.08 |  |  |  |  | 5.6 | 42.08 |  |  |  |  | 0.6 | 33.08 |  |  | 60.3 | 55.6 | 52.6
1994-11-09 | 21:00 | 15 | 59 | 11 |  | 1978-11-09 | 21:00 | 12.8 | 55.04 |  |  | 1998-11-09 | 21:00 | 4 | 39.2 |  |  | 2000-11-09 | 21:00 | 12.8 | 55.04 | [5 empty] | -1.7 | 28.94 |  |  |  | 1 | 33.8 |  |  |  |  | 2.8 | 37.04 |  |  |  |  | -2.8 | 26.96 | [5 empty] | 2.2 | 35.96 |  |  |  | 5.6 | 42.08 |  |  |  |  | 5.6 | 42.08 |  |  |  |  | 0 | 32 |  |  | 60.3 | 55.6 | 52.6
1994-11-09 | 22:00 | 13.3 | 55.94 | 11 |  | 1978-11-09 | 22:00 | 12.2 | 53.96 |  |  | 1998-11-09 | 22:00 | 4 | 39.2 |  |  | 2000-11-09 | 22:00 | 12.2 | 53.96 | [5 empty] | -1.1 | 30.02 |  |  |  | -1 | 30.2 |  |  |  |  | 2.2 | 35.96 |  |  |  |  | -4.4 | 24.08 | [5 empty] | 2.8 | 37.04 |  |  |  | 6.1 | 42.98 |  |  |  |  | 5.6 | 42.08 |  |  |  |  | 0 | 32 |  |  | 60.3 | 55.6 | 52.6
1994-11-09 | 23:00 | 11.7 | 53.06 | 11 |  | 1978-11-09 | 23:00 | 11.7 | 53.06 |  |  | 1998-11-09 | 23:00 | 3 | 37.4 |  |  | 2000-11-09 | 23:00 | 12.2 | 53.96 | [5 empty] | -2.2 | 28.04 |  |  |  | 0 | 32 |  |  |  |  | 2.2 | 35.96 |  |  |  |  | -6.7 | 19.94 | [5 empty] | 2.8 | 37.04 |  |  |  | 6.7 | 44.06 |  |  |  |  | 6.1 | 42.98 |  |  |  |  | 0 | 32 |  |  | 60.3 | 55.6 | 52.6
1994-11-09 | 24:00 | 11.7 | 53.06 | 11 |  | 1978-11-09 | 24:00 | 10.6 | 51.08 |  |  | 1998-11-09 | 24:00 | 4 | 39.2 |  |  | 2000-11-09 | 24:00 | 12.2 | 53.96 | [5 empty] | -2.2 | 28.04 |  |  |  | -1 | 30.2 |  |  |  |  | 2.8 | 37.04 |  |  |  |  | -5.6 | 21.92 | [5 empty] | 2.2 | 35.96 |  |  |  | 7.2 | 44.96 |  |  |  |  | 5.6 | 42.08 |  |  |  |  | -0.6 | 30.92 |  |  | 60.3 | 55.6 | 52.6
1994-11-10 | 1:00 | 11.1 | 51.98 | 11 |  | 1978-11-10 | 1:00 | 10 | 50 |  |  | 1998-11-10 | 1:00 | 3 | 37.4 |  |  | 2000-11-10 | 1:00 | 12.2 | 53.96 | [5 empty] | -3.3 | 26.06 |  |  |  | -1 | 30.2 |  |  |  |  | 2.8 | 37.04 |  |  |  |  | -6.1 | 21.02 | [5 empty] | 2.2 | 35.96 |  |  |  | 6.1 | 42.98 |  |  |  |  | 6.1 | 42.98 |  |  |  |  | -1.1 | 30.02 |  |  | 60.3 | 55.6 | 52.6
1994-11-10 | 2:00 | 10 | 50 | 11 |  | 1978-11-10 | 2:00 | 8.9 | 48.02 |  |  | 1998-11-10 | 2:00 | 3 | 37.4 |  |  | 2000-11-10 | 2:00 | 12.8 | 55.04 | [5 empty] | -3.9 | 24.98 |  |  |  | -1 | 30.2 |  |  |  |  | 3.9 | 39.02 |  |  |  |  | -7.2 | 19.04 | [5 empty] | 1.1 | 33.98 |  |  |  | 7.2 | 44.96 |  |  |  |  | 6.1 | 42.98 |  |  |  |  | -1.1 | 30.02 |  |  | 60.3 | 55.6 | 52.6
1994-11-10 | 3:00 | 8.3 | 46.94 | 11 |  | 1978-11-10 | 3:00 | 8.3 | 46.94 |  |  | 1998-11-10 | 3:00 | 3 | 37.4 |  |  | 2000-11-10 | 3:00 | 12.8 | 55.04 | [5 empty] | -3.3 | 26.06 |  |  |  | -1 | 30.2 |  |  |  |  | 4.4 | 39.92 |  |  |  |  | -7.8 | 17.96 | [5 empty] | 1.1 | 33.98 |  |  |  | 7.8 | 46.04 |  |  |  |  | 6.1 | 42.98 |  |  |  |  | -1.1 | 30.02 |  |  | 60.3 | 55.6 | 52.6
1994-11-10 | 4:00 | 6.1 | 42.98 | 11 |  | 1978-11-10 | 4:00 | 8.3 | 46.94 |  |  | 1998-11-10 | 4:00 | 3 | 37.4 |  |  | 2000-11-10 | 4:00 | 12.8 | 55.04 | [5 empty] | -3.9 | 24.98 |  |  |  | 0 | 32 |  |  |  |  | 3.9 | 39.02 |  |  |  |  | -6.7 | 19.94 | [5 empty] | 1.1 | 33.98 |  |  |  | 8.3 | 46.94 |  |  |  |  | 7.2 | 44.96 |  |  |  |  | -3.3 | 26.06 |  |  | 60.3 | 55.6 | 52.6
1994-11-10 | 5:00 | 6.1 | 42.98 | 11 |  | 1978-11-10 | 5:00 | 7.8 | 46.04 |  |  | 1998-11-10 | 5:00 | 3 | 37.4 |  |  | 2000-11-10 | 5:00 | 13.3 | 55.94 | [5 empty] | -3.9 | 24.98 |  |  |  | 0 | 32 |  |  |  |  | 4.4 | 39.92 |  |  |  |  | -7.2 | 19.04 | [5 empty] | -0.6 | 30.92 |  |  |  | 8.9 | 48.02 |  |  |  |  | 7.2 | 44.96 |  |  |  |  | -3.9 | 24.98 |  |  | 60.3 | 55.6 | 52.6
1994-11-10 | 6:00 | 6.1 | 42.98 | 11 |  | 1978-11-10 | 6:00 | 8.3 | 46.94 |  |  | 1998-11-10 | 6:00 | 3 | 37.4 |  |  | 2000-11-10 | 6:00 | 14.4 | 57.92 | [5 empty] | -3.9 | 24.98 |  |  |  | 0 | 32 |  |  |  |  | 3.9 | 39.02 |  |  |  |  | -5.6 | 21.92 | [5 empty] | -1.1 | 30.02 |  |  |  | 10 | 50 |  |  |  |  | 6.7 | 44.06 |  |  |  |  | -4.4 | 24.08 |  |  | 60.3 | 55.6 | 52.6
1994-11-10 | 7:00 | 6.1 | 42.98 | 11 |  | 1978-11-10 | 7:00 | 8.3 | 46.94 |  |  | 1998-11-10 | 7:00 | 3 | 37.4 |  |  | 2000-11-10 | 7:00 | 15.6 | 60.08 | [5 empty] | -4.4 | 24.08 |  |  |  | 1 | 33.8 |  |  |  |  | 4.4 | 39.92 |  |  |  |  | -5 | 23 | [5 empty] | -1.7 | 28.94 |  |  |  | 13.9 | 57.02 |  |  |  |  | 9.4 | 48.92 |  |  |  |  | -5 | 23 |  |  | 60.3 | 55.6 | 52.6
1994-11-10 | 8:00 | 6.7 | 44.06 | 11 |  | 1978-11-10 | 8:00 | 10 | 50 |  |  | 1998-11-10 | 8:00 | 4 | 39.2 |  |  | 2000-11-10 | 8:00 | 16.1 | 60.98 | [5 empty] | 0.6 | 33.08 |  |  |  | 1 | 33.8 |  |  |  |  | 5 | 41 |  |  |  |  | -4.4 | 24.08 | [5 empty] | -1.7 | 28.94 |  |  |  | 15 | 59 |  |  |  |  | 10.6 | 51.08 |  |  |  |  | -4.4 | 24.08 |  |  | 60.3 | 55.6 | 52.6
1994-11-10 | 9:00 | 7.2 | 44.96 | 11 |  | 1978-11-10 | 9:00 | 12.8 | 55.04 |  |  | 1998-11-10 | 9:00 | 6 | 42.8 |  |  | 2000-11-10 | 9:00 | 15 | 59 | [5 empty] | 4.4 | 39.92 |  |  |  | 4 | 39.2 |  |  |  |  | 7.2 | 44.96 |  |  |  |  | -3.3 | 26.06 | [5 empty] | -2.2 | 28.04 |  |  |  | 14.4 | 57.92 |  |  |  |  | 12.2 | 53.96 |  |  |  |  | -4.4 | 24.08 |  |  | 60.3 | 55.6 | 52.6
1994-11-10 | 10:00 | 7.8 | 46.04 | 11 |  | 1978-11-10 | 10:00 | 13.9 | 57.02 |  |  | 1998-11-10 | 10:00 | 6 | 42.8 |  |  | 2000-11-10 | 10:00 | 16.1 | 60.98 | [5 empty] | 6.1 | 42.98 |  |  |  | 6 | 42.8 |  |  |  |  | 8.9 | 48.02 |  |  |  |  | -2.2 | 28.04 | [5 empty] | -2.2 | 28.04 |  |  |  | 14.4 | 57.92 |  |  |  |  | 12.8 | 55.04 |  |  |  |  | -3.9 | 24.98 |  |  | 60.3 | 55.6 | 52.6
1994-11-10 | 11:00 | 8.9 | 48.02 | 11 |  | 1978-11-10 | 11:00 | 15 | 59 |  |  | 1998-11-10 | 11:00 | 7 | 44.6 |  |  | 2000-11-10 | 11:00 | 15.6 | 60.08 | [5 empty] | 6.7 | 44.06 |  |  |  | 9 | 48.2 |  |  |  |  | 9.4 | 48.92 |  |  |  |  | -1.7 | 28.94 | [5 empty] | -1.7 | 28.94 |  |  |  | 15.6 | 60.08 |  |  |  |  | 12.2 | 53.96 |  |  |  |  | -3.9 | 24.98 |  |  | 60.3 | 55.6 | 52.6
1994-11-10 | 12:00 | 10 | 50 | 11 |  | 1978-11-10 | 12:00 | 16.1 | 60.98 |  |  | 1998-11-10 | 12:00 | 7 | 44.6 |  |  | 2000-11-10 | 12:00 | 15 | 59 | [5 empty] | 7.8 | 46.04 |  |  |  | 10 | 50 |  |  |  |  | 10 | 50 |  |  |  |  | -1.1 | 30.02 | [5 empty] | -2.2 | 28.04 |  |  |  | 10.6 | 51.08 |  |  |  |  | 15.6 | 60.08 |  |  |  |  | -3.9 | 24.98 |  |  | 60.3 | 55.6 | 52.6
1994-11-10 | 13:00 | 11.7 | 53.06 | 11 |  | 1978-11-10 | 13:00 | 16.1 | 60.98 |  |  | 1998-11-10 | 13:00 | 8 | 46.4 |  |  | 2000-11-10 | 13:00 | 15.6 | 60.08 | [5 empty] | 7.8 | 46.04 |  |  |  | 12 | 53.6 |  |  |  |  | 10 | 50 |  |  |  |  | 0.6 | 33.08 | [5 empty] | -2.2 | 28.04 |  |  |  | 9.4 | 48.92 |  |  |  |  | 11.7 | 53.06 |  |  |  |  | -3.3 | 26.06 |  |  | 60.3 | 55.6 | 52.6
1994-11-10 | 14:00 | 12.2 | 53.96 | 11 |  | 1978-11-10 | 14:00 | 15.6 | 60.08 |  |  | 1998-11-10 | 14:00 | 8.1 | 46.58 |  |  | 2000-11-10 | 14:00 | 15 | 59 | [5 empty] | 8.3 | 46.94 |  |  |  | 12 | 53.6 |  |  |  |  | 9.4 | 48.92 |  |  |  |  | 1.1 | 33.98 | [5 empty] | -2.2 | 28.04 |  |  |  | 8.9 | 48.02 |  |  |  |  | 10.6 | 51.08 |  |  |  |  | -3.3 | 26.06 |  |  | 60.3 | 55.6 | 52.6
1994-11-10 | 15:00 | 12.8 | 55.04 | 11 |  | 1978-11-10 | 15:00 | 15.6 | 60.08 |  |  | 1998-11-10 | 15:00 | 8 | 46.4 |  |  | 2000-11-10 | 15:00 | 14.4 | 57.92 | [5 empty] | 7.8 | 46.04 |  |  |  | 14 | 57.2 |  |  |  |  | 10 | 50 |  |  |  |  | 2.2 | 35.96 | [5 empty] | -2.2 | 28.04 |  |  |  | 8.9 | 48.02 |  |  |  |  | 10 | 50 |  |  |  |  | -3.3 | 26.06 |  |  | 60.3 | 55.6 | 52.6
1994-11-10 | 16:00 | 12.2 | 53.96 | 11 |  | 1978-11-10 | 16:00 | 15 | 59 |  |  | 1998-11-10 | 16:00 | 9 | 48.2 |  |  | 2000-11-10 | 16:00 | 13.9 | 57.02 | [5 empty] | 6.7 | 44.06 |  |  |  | 13 | 55.4 |  |  |  |  | 10.6 | 51.08 |  |  |  |  | 2.2 | 35.96 | [5 empty] | -2.8 | 26.96 |  |  |  | 7.8 | 46.04 |  |  |  |  | 9.4 | 48.92 |  |  |  |  | -3.3 | 26.06 |  |  | 60.3 | 55.6 | 52.6
1994-11-10 | 17:00 | 11.1 | 51.98 | 11 |  | 1978-11-10 | 17:00 | 13.9 | 57.02 |  |  | 1998-11-10 | 17:00 | 9 | 48.2 |  |  | 2000-11-10 | 17:00 | 13.9 | 57.02 | [5 empty] | 4.4 | 39.92 |  |  |  | 10 | 50 |  |  |  |  | 10.6 | 51.08 |  |  |  |  | 2.2 | 35.96 | [5 empty] | -2.8 | 26.96 |  |  |  | 7.8 | 46.04 |  |  |  |  | 8.3 | 46.94 |  |  |  |  | -3.9 | 24.98 |  |  | 60.3 | 55.6 | 52.6
1994-11-10 | 18:00 | 10.6 | 51.08 | 11 |  | 1978-11-10 | 18:00 | 14.4 | 57.92 |  |  | 1998-11-10 | 18:00 | 9 | 48.2 |  |  | 2000-11-10 | 18:00 | 13.3 | 55.94 | [5 empty] | 2.8 | 37.04 |  |  |  | 6 | 42.8 |  |  |  |  | 10.6 | 51.08 |  |  |  |  | 2.2 | 35.96 | [5 empty] | -2.8 | 26.96 |  |  |  | 7.8 | 46.04 |  |  |  |  | 7.8 | 46.04 |  |  |  |  | -3.9 | 24.98 |  |  | 60.3 | 55.6 | 52.6
1994-11-10 | 19:00 | 10 | 50 | 11 |  | 1978-11-10 | 19:00 | 13.3 | 55.94 |  |  | 1998-11-10 | 19:00 | 9 | 48.2 |  |  | 2000-11-10 | 19:00 | 12.8 | 55.04 | [5 empty] | 1.7 | 35.06 |  |  |  | 4 | 39.2 |  |  |  |  | 8.9 | 48.02 |  |  |  |  | 3.3 | 37.94 | [5 empty] | -2.8 | 26.96 |  |  |  | 8.3 | 46.94 |  |  |  |  | 7.8 | 46.04 |  |  |  |  | -3.9 | 24.98 |  |  | 60.3 | 55.6 | 52.6
1994-11-10 | 20:00 | 8.9 | 48.02 | 11 |  | 1978-11-10 | 20:00 | 12.2 | 53.96 |  |  | 1998-11-10 | 20:00 | 9 | 48.2 |  |  | 2000-11-10 | 20:00 | 12.8 | 55.04 | [5 empty] | 0 | 32 |  |  |  | 2 | 35.6 |  |  |  |  | 8.3 | 46.94 |  |  |  |  | 3.9 | 39.02 | [5 empty] | -2.8 | 26.96 |  |  |  | 7.8 | 46.04 |  |  |  |  | 7.8 | 46.04 |  |  |  |  | -4.4 | 24.08 |  |  | 60.3 | 55.6 | 52.6
1994-11-10 | 21:00 | 7.8 | 46.04 | 11 |  | 1978-11-10 | 21:00 | 11.7 | 53.06 |  |  | 1998-11-10 | 21:00 | 8 | 46.4 |  |  | 2000-11-10 | 21:00 | 12.2 | 53.96 | [5 empty] | -1.1 | 30.02 |  |  |  | 1 | 33.8 |  |  |  |  | 7.8 | 46.04 |  |  |  |  | 3.9 | 39.02 | [5 empty] | -2.8 | 26.96 |  |  |  | 7.8 | 46.04 |  |  |  |  | 8.3 | 46.94 |  |  |  |  | -4.4 | 24.08 |  |  | 60.3 | 55.6 | 52.6
1994-11-10 | 22:00 | 6.7 | 44.06 | 11 |  | 1978-11-10 | 22:00 | 11.1 | 51.98 |  |  | 1998-11-10 | 22:00 | 9 | 48.2 |  |  | 2000-11-10 | 22:00 | 12.2 | 53.96 | [5 empty] | -1.7 | 28.94 |  |  |  | 0 | 32 |  |  |  |  | 6.7 | 44.06 |  |  |  |  | 3.9 | 39.02 | [5 empty] | -2.8 | 26.96 |  |  |  | 7.8 | 46.04 |  |  |  |  | 7.8 | 46.04 |  |  |  |  | -4.4 | 24.08 |  |  | 60.3 | 55.6 | 52.6
1994-11-10 | 23:00 | 5.6 | 42.08 | 11 |  | 1978-11-10 | 23:00 | 11.1 | 51.98 |  |  | 1998-11-10 | 23:00 | 10.4 | 50.72 |  |  | 2000-11-10 | 23:00 | 12.2 | 53.96 | [5 empty] | -1.7 | 28.94 |  |  |  | -1 | 30.2 |  |  |  |  | 6.7 | 44.06 |  |  |  |  | 3.9 | 39.02 | [5 empty] | -2.8 | 26.96 |  |  |  | 7.2 | 44.96 |  |  |  |  | 7.8 | 46.04 |  |  |  |  | -4.4 | 24.08 |  |  | 60.3 | 55.6 | 52.6
1994-11-10 | 24:00 | 6.1 | 42.98 | 11 |  | 1978-11-10 | 24:00 | 11.7 | 53.06 |  |  | 1998-11-10 | 24:00 | 12 | 53.6 |  |  | 2000-11-10 | 24:00 | 12.2 | 53.96 | [5 empty] | -1.7 | 28.94 |  |  |  | -1 | 30.2 |  |  |  |  | 6.7 | 44.06 |  |  |  |  | 3.9 | 39.02 | [5 empty] | -2.8 | 26.96 |  |  |  | 6.1 | 42.98 |  |  |  |  | 7.2 | 44.96 |  |  |  |  | -4.4 | 24.08 |  |  | 60.3 | 55.6 | 52.6
1994-11-11 | 1:00 | 5.6 | 42.08 | 11 |  | 1978-11-11 | 1:00 | 11.1 | 51.98 |  |  | 1998-11-11 | 1:00 | 14 | 57.2 |  |  | 2000-11-11 | 1:00 | 11.7 | 53.06 | [5 empty] | -0.6 | 30.92 |  |  |  | -1 | 30.2 |  |  |  |  | 6.1 | 42.98 |  |  |  |  | 3.9 | 39.02 | [5 empty] | -2.8 | 26.96 |  |  |  | 5.6 | 42.08 |  |  |  |  | 7.2 | 44.96 |  |  |  |  | -5 | 23 |  |  | 60.3 | 55.6 | 52.6
1994-11-11 | 2:00 | 5.6 | 42.08 | 11 |  | 1978-11-11 | 2:00 | 11.1 | 51.98 |  |  | 1998-11-11 | 2:00 | 15 | 59 |  |  | 2000-11-11 | 2:00 | 11.1 | 51.98 | [5 empty] | -1.1 | 30.02 |  |  |  | -1 | 30.2 |  |  |  |  | 6.1 | 42.98 |  |  |  |  | 3.9 | 39.02 | [5 empty] | -2.8 | 26.96 |  |  |  | 5 | 41 |  |  |  |  | 6.7 | 44.06 |  |  |  |  | -5 | 23 |  |  | 60.3 | 55.6 | 52.6
1994-11-11 | 3:00 | 5.6 | 42.08 | 11 |  | 1978-11-11 | 3:00 | 11.1 | 51.98 |  |  | 1998-11-11 | 3:00 | 16 | 60.8 |  |  | 2000-11-11 | 3:00 | 10.6 | 51.08 | [5 empty] | 0 | 32 |  |  |  | 0 | 32 |  |  |  |  | 5 | 41 |  |  |  |  | 3.3 | 37.94 | [5 empty] | -2.8 | 26.96 |  |  |  | 5 | 41 |  |  |  |  | 6.1 | 42.98 |  |  |  |  | -6.1 | 21.02 |  |  | 60.3 | 55.6 | 52.6
1994-11-11 | 4:00 | 5 | 41 | 11 |  | 1978-11-11 | 4:00 | 11.7 | 53.06 |  |  | 1998-11-11 | 4:00 | 16 | 60.8 |  |  | 2000-11-11 | 4:00 | 10.6 | 51.08 | [5 empty] | -1.7 | 28.94 |  |  |  | 1 | 33.8 |  |  |  |  | 5 | 41 |  |  |  |  | 3.3 | 37.94 | [5 empty] | -2.8 | 26.96 |  |  |  | 4.4 | 39.92 |  |  |  |  | 5.6 | 42.08 |  |  |  |  | -5 | 23 |  |  | 60.3 | 55.6 | 52.6
1994-11-11 | 5:00 | 4.4 | 39.92 | 11 |  | 1978-11-11 | 5:00 | 11.7 | 53.06 |  |  | 1998-11-11 | 5:00 | 16 | 60.8 |  |  | 2000-11-11 | 5:00 | 10.6 | 51.08 | [5 empty] | -2.2 | 28.04 |  |  |  | 2 | 35.6 |  |  |  |  | 4.4 | 39.92 |  |  |  |  | 3.9 | 39.02 | [5 empty] | -2.2 | 28.04 |  |  |  | 3.9 | 39.02 |  |  |  |  | 5 | 41 |  |  |  |  | -5.6 | 21.92 |  |  | 60.3 | 55.6 | 52.6
1994-11-11 | 6:00 | 3.9 | 39.02 | 11 |  | 1978-11-11 | 6:00 | 11.7 | 53.06 |  |  | 1998-11-11 | 6:00 | 16 | 60.8 |  |  | 2000-11-11 | 6:00 | 10.6 | 51.08 | [5 empty] | -2.2 | 28.04 |  |  |  | 6 | 42.8 |  |  |  |  | 3.9 | 39.02 |  |  |  |  | 3.9 | 39.02 | [5 empty] | -2.2 | 28.04 |  |  |  | 3.9 | 39.02 |  |  |  |  | 5 | 41 |  |  |  |  | -4.4 | 24.08 |  |  | 60.3 | 55.6 | 52.6
1994-11-11 | 7:00 | 3.9 | 39.02 | 11 |  | 1978-11-11 | 7:00 | 12.2 | 53.96 |  |  | 1998-11-11 | 7:00 | 16 | 60.8 |  |  | 2000-11-11 | 7:00 | 10.6 | 51.08 | [5 empty] | -1.1 | 30.02 |  |  |  | 6 | 42.8 |  |  |  |  | 3.3 | 37.94 |  |  |  |  | 3.9 | 39.02 | [5 empty] | -2.2 | 28.04 |  |  |  | 3.3 | 37.94 |  |  |  |  | 4.4 | 39.92 |  |  |  |  | -5 | 23 |  |  | 60.3 | 55.6 | 52.6
1994-11-11 | 8:00 | 3.9 | 39.02 | 11 |  | 1978-11-11 | 8:00 | 12.2 | 53.96 |  |  | 1998-11-11 | 8:00 | 11 | 51.8 |  |  | 2000-11-11 | 8:00 | 10.6 | 51.08 | [5 empty] | 1.7 | 35.06 |  |  |  | 5 | 41 |  |  |  |  | 3.3 | 37.94 |  |  |  |  | 5 | 41 | [5 empty] | -2.2 | 28.04 |  |  |  | 3.3 | 37.94 |  |  |  |  | 4.4 | 39.92 |  |  |  |  | -3.9 | 24.98 |  |  | 60.3 | 55.6 | 52.6
1994-11-11 | 9:00 | 5 | 41 | 11 |  | 1978-11-11 | 9:00 | 12.2 | 53.96 |  |  | 1998-11-11 | 9:00 | 11 | 51.8 |  |  | 2000-11-11 | 9:00 | 10.6 | 51.08 | [5 empty] | 7.2 | 44.96 |  |  |  | 6 | 42.8 |  |  |  |  | 3.3 | 37.94 |  |  |  |  | 5.6 | 42.08 | [5 empty] | -1.7 | 28.94 |  |  |  | 3.3 | 37.94 |  |  |  |  | 5 | 41 |  |  |  |  | -3.9 | 24.98 |  |  | 60.3 | 55.6 | 52.6
1994-11-11 | 10:00 | 5.6 | 42.08 | 11 |  | 1978-11-11 | 10:00 | 12.2 | 53.96 |  |  | 1998-11-11 | 10:00 | 10 | 50 |  |  | 2000-11-11 | 10:00 | 10.6 | 51.08 | [5 empty] | 9.4 | 48.92 |  |  |  | 7 | 44.6 |  |  |  |  | 3.3 | 37.94 |  |  |  |  | 6.7 | 44.06 | [5 empty] | -1.7 | 28.94 |  |  |  | 4.4 | 39.92 |  |  |  |  | 5.6 | 42.08 |  |  |  |  | -2.8 | 26.96 |  |  | 60.3 | 55.6 | 52.6
1994-11-11 | 11:00 | 6.7 | 44.06 | 11 |  | 1978-11-11 | 11:00 | 12.2 | 53.96 |  |  | 1998-11-11 | 11:00 | 11 | 51.8 |  |  | 2000-11-11 | 11:00 | 11.1 | 51.98 | [5 empty] | 9.4 | 48.92 |  |  |  | 7 | 44.6 |  |  |  |  | 2.8 | 37.04 |  |  |  |  | 7.8 | 46.04 | [5 empty] | -1.1 | 30.02 |  |  |  | 4.4 | 39.92 |  |  |  |  | 5.6 | 42.08 |  |  |  |  | -1.7 | 28.94 |  |  | 60.3 | 55.6 | 52.6
1994-11-11 | 12:00 | 8.3 | 46.94 | 11 |  | 1978-11-11 | 12:00 | 12.8 | 55.04 |  |  | 1998-11-11 | 12:00 | 12 | 53.6 |  |  | 2000-11-11 | 12:00 | 12.2 | 53.96 | [5 empty] | 10 | 50 |  |  |  | 7 | 44.6 |  |  |  |  | 2.8 | 37.04 |  |  |  |  | 10 | 50 | [5 empty] | -0.6 | 30.92 |  |  |  | 5.6 | 42.08 |  |  |  |  | 5 | 41 |  |  |  |  | -1.1 | 30.02 |  |  | 60.3 | 55.6 | 52.6
1994-11-11 | 13:00 | 8.9 | 48.02 | 11 |  | 1978-11-11 | 13:00 | 13.3 | 55.94 |  |  | 1998-11-11 | 13:00 | 14 | 57.2 |  |  | 2000-11-11 | 13:00 | 12.8 | 55.04 | [5 empty] | 10 | 50 |  |  |  | 7 | 44.6 |  |  |  |  | 2.8 | 37.04 |  |  |  |  | 10 | 50 | [5 empty] | -0.6 | 30.92 |  |  |  | 3.9 | 39.02 |  |  |  |  | 6.7 | 44.06 |  |  |  |  | -1.1 | 30.02 |  |  | 60.3 | 55.6 | 52.6
1994-11-11 | 14:00 | 10 | 50 | 11 |  | 1978-11-11 | 14:00 | 13.9 | 57.02 |  |  | 1998-11-11 | 14:00 | 15 | 59 |  |  | 2000-11-11 | 14:00 | 13.3 | 55.94 | [5 empty] | 10.6 | 51.08 |  |  |  | 7 | 44.6 |  |  |  |  | 3.9 | 39.02 |  |  |  |  | 11.1 | 51.98 | [5 empty] | 1.1 | 33.98 |  |  |  | 4.4 | 39.92 |  |  |  |  | 4.4 | 39.92 |  |  |  |  | -1.1 | 30.02 |  |  | 60.3 | 55.6 | 52.6
1994-11-11 | 15:00 | 10 | 50 | 11 |  | 1978-11-11 | 15:00 | 15 | 59 |  |  | 1998-11-11 | 15:00 | 16 | 60.8 |  |  | 2000-11-11 | 15:00 | 13.3 | 55.94 | [5 empty] | 10.6 | 51.08 |  |  |  | 7 | 44.6 |  |  |  |  | 2.8 | 37.04 |  |  |  |  | 10.6 | 51.08 | [5 empty] | 2.2 | 35.96 |  |  |  | 3.9 | 39.02 |  |  |  |  | 4.4 | 39.92 |  |  |  |  | -1.1 | 30.02 |  |  | 60.3 | 55.6 | 52.6
1994-11-11 | 16:00 | 10 | 50 | 11 |  | 1978-11-11 | 16:00 | 15 | 59 |  |  | 1998-11-11 | 16:00 | 15 | 59 |  |  | 2000-11-11 | 16:00 | 12.8 | 55.04 | [5 empty] | 11.1 | 51.98 |  |  |  | 7 | 44.6 |  |  |  |  | 3.3 | 37.94 |  |  |  |  | 10.6 | 51.08 | [5 empty] | 0.6 | 33.08 |  |  |  | 3.9 | 39.02 |  |  |  |  | 3.9 | 39.02 |  |  |  |  | -1.7 | 28.94 |  |  | 60.3 | 55.6 | 52.6
1994-11-11 | 17:00 | 10 | 50 | 11 |  | 1978-11-11 | 17:00 | 13.9 | 57.02 |  |  | 1998-11-11 | 17:00 | 14 | 57.2 |  |  | 2000-11-11 | 17:00 | 12.2 | 53.96 | [5 empty] | 11.1 | 51.98 |  |  |  | 4 | 39.2 |  |  |  |  | 2.2 | 35.96 |  |  |  |  | 8.9 | 48.02 | [5 empty] | -0.6 | 30.92 |  |  |  | 2.8 | 37.04 |  |  |  |  | 2.8 | 37.04 |  |  |  |  | -2.2 | 28.04 |  |  | 60.3 | 55.6 | 52.6
1994-11-11 | 18:00 | 9.4 | 48.92 | 11 |  | 1978-11-11 | 18:00 | 13.3 | 55.94 |  |  | 1998-11-11 | 18:00 | 13 | 55.4 |  |  | 2000-11-11 | 18:00 | 12.2 | 53.96 | [5 empty] | 11.7 | 53.06 |  |  |  | 3 | 37.4 |  |  |  |  | 1.7 | 35.06 |  |  |  |  | 7.8 | 46.04 | [5 empty] | -1.7 | 28.94 |  |  |  | 2.8 | 37.04 |  |  |  |  | 2.8 | 37.04 |  |  |  |  | -3.9 | 24.98 |  |  | 60.3 | 55.6 | 52.6
1994-11-11 | 19:00 | 8.9 | 48.02 | 11 |  | 1978-11-11 | 19:00 | 11.7 | 53.06 |  |  | 1998-11-11 | 19:00 | 12 | 53.6 |  |  | 2000-11-11 | 19:00 | 11.7 | 53.06 | [5 empty] | 12.2 | 53.96 |  |  |  | 2 | 35.6 |  |  |  |  | 1.7 | 35.06 |  |  |  |  | 6.1 | 42.98 | [5 empty] | -2.2 | 28.04 |  |  |  | 2.8 | 37.04 |  |  |  |  | 2.8 | 37.04 |  |  |  |  | -5.6 | 21.92 |  |  | 60.3 | 55.6 | 52.6
1994-11-11 | 20:00 | 8.9 | 48.02 | 11 |  | 1978-11-11 | 20:00 | 11.7 | 53.06 |  |  | 1998-11-11 | 20:00 | 11 | 51.8 |  |  | 2000-11-11 | 20:00 | 11.7 | 53.06 | [5 empty] | 12.2 | 53.96 |  |  |  | 1 | 33.8 |  |  |  |  | 1.1 | 33.98 |  |  |  |  | 4 | 39.2 | [5 empty] | -2.2 | 28.04 |  |  |  | 2.8 | 37.04 |  |  |  |  | 2.8 | 37.04 |  |  |  |  | -6.7 | 19.94 |  |  | 60.3 | 55.6 | 52.6
1994-11-11 | 21:00 | 7.8 | 46.04 | 11 |  | 1978-11-11 | 21:00 | 12.2 | 53.96 |  |  | 1998-11-11 | 21:00 | 10 | 50 |  |  | 2000-11-11 | 21:00 | 11.1 | 51.98 | [5 empty] | 12.2 | 53.96 |  |  |  | -2 | 28.4 |  |  |  |  | 0 | 32 |  |  |  |  | 3.3 | 37.94 | [5 empty] | -2.8 | 26.96 |  |  |  | 2.8 | 37.04 |  |  |  |  | 2.8 | 37.04 |  |  |  |  | -6.1 | 21.02 |  |  | 60.3 | 55.6 | 52.6
1994-11-11 | 22:00 | 7.2 | 44.96 | 11 |  | 1978-11-11 | 22:00 | 12.2 | 53.96 |  |  | 1998-11-11 | 22:00 | 10 | 50 |  |  | 2000-11-11 | 22:00 | 10.6 | 51.08 | [5 empty] | 12.2 | 53.96 |  |  |  | -4 | 24.8 |  |  |  |  | -0.6 | 30.92 |  |  |  |  | 2.2 | 35.96 | [5 empty] | -3.9 | 24.98 |  |  |  | 2.2 | 35.96 |  |  |  |  | 2.8 | 37.04 |  |  |  |  | -7.8 | 17.96 |  |  | 60.3 | 55.6 | 52.6
1994-11-11 | 23:00 | 6.7 | 44.06 | 11 |  | 1978-11-11 | 23:00 | 11.7 | 53.06 |  |  | 1998-11-11 | 23:00 | 9 | 48.2 |  |  | 2000-11-11 | 23:00 | 10 | 50 | [5 empty] | 12.8 | 55.04 |  |  |  | -4 | 24.8 |  |  |  |  | -0.6 | 30.92 |  |  |  |  | 1.1 | 33.98 | [5 empty] | -4.4 | 24.08 |  |  |  | 2.2 | 35.96 |  |  |  |  | 2.2 | 35.96 |  |  |  |  | -7.8 | 17.96 |  |  | 60.3 | 55.6 | 52.6
1994-11-11 | 24:00 | 6.1 | 42.98 | 11 |  | 1978-11-11 | 24:00 | 11.7 | 53.06 |  |  | 1998-11-11 | 24:00 | 8 | 46.4 |  |  | 2000-11-11 | 24:00 | 9.4 | 48.92 | [5 empty] | 12.8 | 55.04 |  |  |  | -6 | 21.2 |  |  |  |  | -0.6 | 30.92 |  |  |  |  | 0.6 | 33.08 | [5 empty] | -5 | 23 |  |  |  | 2.2 | 35.96 |  |  |  |  | 2.2 | 35.96 |  |  |  |  | -8.3 | 17.06 |  |  | 60.3 | 55.6 | 52.6
1994-11-12 | 1:00 | 5.6 | 42.08 | 11 |  | 1978-11-12 | 1:00 | 10.6 | 51.08 |  |  | 1998-11-12 | 1:00 | 6 | 42.8 |  |  | 2000-11-12 | 1:00 | 8.9 | 48.02 | [5 empty] | 12.2 | 53.96 |  |  |  | -6 | 21.2 |  |  |  |  | 0 | 32 |  |  |  |  | 0.6 | 33.08 | [5 empty] | -5.6 | 21.92 |  |  |  | 2.2 | 35.96 |  |  |  |  | 2.2 | 35.96 |  |  |  |  | -8.9 | 15.98 |  |  | 60.3 | 55.6 | 52.6
1994-11-12 | 2:00 | 5.6 | 42.08 | 11 |  | 1978-11-12 | 2:00 | 11.7 | 53.06 |  |  | 1998-11-12 | 2:00 | 4 | 39.2 |  |  | 2000-11-12 | 2:00 | 8.3 | 46.94 | [5 empty] | 11.7 | 53.06 |  |  |  | -6 | 21.2 |  |  |  |  | 0 | 32 |  |  |  |  | 0.6 | 33.08 | [5 empty] | -5.6 | 21.92 |  |  |  | 2.2 | 35.96 |  |  |  |  | 2.2 | 35.96 |  |  |  |  | -8.9 | 15.98 |  |  | 60.3 | 55.6 | 52.6
1994-11-12 | 3:00 | 5 | 41 | 11 |  | 1978-11-12 | 3:00 | 11.1 | 51.98 |  |  | 1998-11-12 | 3:00 | 4 | 39.2 |  |  | 2000-11-12 | 3:00 | 8.3 | 46.94 | [5 empty] | 11.1 | 51.98 |  |  |  | -7 | 19.4 |  |  |  |  | 0 | 32 |  |  |  |  | 0.6 | 33.08 | [5 empty] | -5.6 | 21.92 |  |  |  | 2.2 | 35.96 |  |  |  |  | 1.7 | 35.06 |  |  |  |  | -8.9 | 15.98 |  |  | 60.3 | 55.6 | 52.6
1994-11-12 | 4:00 | 4.4 | 39.92 | 11 |  | 1978-11-12 | 4:00 | 11.1 | 51.98 |  |  | 1998-11-12 | 4:00 | 4.2 | 39.56 |  |  | 2000-11-12 | 4:00 | 8.3 | 46.94 | [5 empty] | 10 | 50 |  |  |  | -1 | 30.2 |  |  |  |  | -0.6 | 30.92 |  |  |  |  | 0 | 32 | [5 empty] | -3.9 | 24.98 |  |  |  | 1.7 | 35.06 |  |  |  |  | 1.7 | 35.06 |  |  |  |  | -9.4 | 15.08 |  |  | 60.3 | 55.6 | 52.6
1994-11-12 | 5:00 | 3.3 | 37.94 | 11 |  | 1978-11-12 | 5:00 | 11.1 | 51.98 |  |  | 1998-11-12 | 5:00 | 4.5 | 40.1 |  |  | 2000-11-12 | 5:00 | 8.9 | 48.02 | [5 empty] | 10 | 50 |  |  |  | -1 | 30.2 |  |  |  |  | -0.6 | 30.92 |  |  |  |  | 0 | 32 | [5 empty] | -1.7 | 28.94 |  |  |  | 1.7 | 35.06 |  |  |  |  | 2.2 | 35.96 |  |  |  |  | -8.9 | 15.98 |  |  | 60.3 | 55.6 | 52.6
1994-11-12 | 6:00 | 3.3 | 37.94 | 11 |  | 1978-11-12 | 6:00 | 10.6 | 51.08 |  |  | 1998-11-12 | 6:00 | 5 | 41 |  |  | 2000-11-12 | 6:00 | 8.9 | 48.02 | [5 empty] | 10 | 50 |  |  |  | -6 | 21.2 |  |  |  |  | -0.6 | 30.92 |  |  |  |  | 0 | 32 | [5 empty] | -0.6 | 30.92 |  |  |  | 1.7 | 35.06 |  |  |  |  | 2.2 | 35.96 |  |  |  |  | -8.3 | 17.06 |  |  | 60.3 | 55.6 | 52.6
1994-11-12 | 7:00 | 3.3 | 37.94 | 11 |  | 1978-11-12 | 7:00 | 10 | 50 |  |  | 1998-11-12 | 7:00 | 5 | 41 |  |  | 2000-11-12 | 7:00 | 8.9 | 48.02 | [5 empty] | 10.6 | 51.08 |  |  |  | -4 | 24.8 |  |  |  |  | -1.1 | 30.02 |  |  |  |  | -0.6 | 30.92 | [5 empty] | 0 | 32 |  |  |  | 1.1 | 33.98 |  |  |  |  | 1.7 | 35.06 |  |  |  |  | -8.3 | 17.06 |  |  | 60.3 | 55.6 | 52.6
1994-11-12 | 8:00 | 4.4 | 39.92 | 11 |  | 1978-11-12 | 8:00 | 10.6 | 51.08 |  |  | 1998-11-12 | 8:00 | 6 | 42.8 |  |  | 2000-11-12 | 8:00 | 8.9 | 48.02 | [5 empty] | 11.1 | 51.98 |  |  |  | 2 | 35.6 |  |  |  |  | -1.1 | 30.02 |  |  |  |  | -0.6 | 30.92 | [5 empty] | 1.1 | 33.98 |  |  |  | 0.6 | 33.08 |  |  |  |  | 1.7 | 35.06 |  |  |  |  | -8.3 | 17.06 |  |  | 60.3 | 55.6 | 52.6
1994-11-12 | 9:00 | 6.1 | 42.98 | 11 |  | 1978-11-12 | 9:00 | 10.6 | 51.08 |  |  | 1998-11-12 | 9:00 | 8 | 46.4 |  |  | 2000-11-12 | 9:00 | 8.9 | 48.02 | [5 empty] | 11.7 | 53.06 |  |  |  | 3 | 37.4 |  |  |  |  | -0.6 | 30.92 |  |  |  |  | -1.1 | 30.02 | [5 empty] | 1.7 | 35.06 |  |  |  | 2.2 | 35.96 |  |  |  |  | 2.8 | 37.04 |  |  |  |  | -5 | 23 |  |  | 60.3 | 55.6 | 52.6
1994-11-12 | 10:00 | 6.7 | 44.06 | 11 |  | 1978-11-12 | 10:00 | 11.1 | 51.98 |  |  | 1998-11-12 | 10:00 | 9 | 48.2 |  |  | 2000-11-12 | 10:00 | 8.9 | 48.02 | [5 empty] | 11.7 | 53.06 |  |  |  | 4 | 39.2 |  |  |  |  | 0.6 | 33.08 |  |  |  |  | -1.7 | 28.94 | [5 empty] | 1.7 | 35.06 |  |  |  | 2.8 | 37.04 |  |  |  |  | 2.8 | 37.04 |  |  |  |  | -2.8 | 26.96 |  |  | 60.3 | 55.6 | 52.6
1994-11-12 | 11:00 | 8.9 | 48.02 | 11 |  | 1978-11-12 | 11:00 | 10 | 50 |  |  | 1998-11-12 | 11:00 | 9 | 48.2 |  |  | 2000-11-12 | 11:00 | 9.4 | 48.92 | [5 empty] | 12 | 53.6 |  |  |  | 6 | 42.8 |  |  |  |  | 2.2 | 35.96 |  |  |  |  | -2.2 | 28.04 | [5 empty] | 2.8 | 37.04 |  |  |  | 3.9 | 39.02 |  |  |  |  | 3.9 | 39.02 |  |  |  |  | -1.1 | 30.02 |  |  | 60.3 | 55.6 | 52.6
1994-11-12 | 12:00 | 6.7 | 44.06 | 11 |  | 1978-11-12 | 12:00 | 10 | 50 |  |  | 1998-11-12 | 12:00 | 9 | 48.2 |  |  | 2000-11-12 | 12:00 | 10 | 50 | [5 empty] | 12.2 | 53.96 |  |  |  | 8 | 46.4 |  |  |  |  | 3.3 | 37.94 |  |  |  |  | -2 | 28.4 | [5 empty] | 2.8 | 37.04 |  |  |  | 5 | 41 |  |  |  |  | 4.4 | 39.92 |  |  |  |  | 1.1 | 33.98 |  |  | 60.3 | 55.6 | 52.6
1994-11-12 | 13:00 | 10.6 | 51.08 | 11 |  | 1978-11-12 | 13:00 | 8.9 | 48.02 |  |  | 1998-11-12 | 13:00 | 10 | 50 |  |  | 2000-11-12 | 13:00 | 10.6 | 51.08 | [5 empty] | 12.8 | 55.04 |  |  |  | 7 | 44.6 |  |  |  |  | 4.4 | 39.92 |  |  |  |  | -1.1 | 30.02 | [5 empty] | 3.3 | 37.94 |  |  |  | 6.7 | 44.06 |  |  |  |  | 5 | 41 |  |  |  |  | 2.2 | 35.96 |  |  | 60.3 | 55.6 | 52.6
1994-11-12 | 14:00 | 11.1 | 51.98 | 11 |  | 1978-11-12 | 14:00 | 8.9 | 48.02 |  |  | 1998-11-12 | 14:00 | 10 | 50 |  |  | 2000-11-12 | 14:00 | 11.1 | 51.98 | [5 empty] | 12.8 | 55.04 |  |  |  | 8 | 46.4 |  |  |  |  | 5.6 | 42.08 |  |  |  |  | -0.6 | 30.92 | [5 empty] | 3.9 | 39.02 |  |  |  | 8.3 | 46.94 |  |  |  |  | 5.6 | 42.08 |  |  |  |  | 2.8 | 37.04 |  |  | 60.3 | 55.6 | 52.6
1994-11-12 | 15:00 | 11.1 | 51.98 | 11 |  | 1978-11-12 | 15:00 | 9.4 | 48.92 |  |  | 1998-11-12 | 15:00 | 11 | 51.8 |  |  | 2000-11-12 | 15:00 | 11.1 | 51.98 | [5 empty] | 13.3 | 55.94 |  |  |  | 8 | 46.4 |  |  |  |  | 6.7 | 44.06 |  |  |  |  | -0.6 | 30.92 | [5 empty] | 3.9 | 39.02 |  |  |  | 9.4 | 48.92 |  |  |  |  | 6.1 | 42.98 |  |  |  |  | 2.8 | 37.04 |  |  | 60.3 | 55.6 | 52.6
1994-11-12 | 16:00 | 10.6 | 51.08 | 11 |  | 1978-11-12 | 16:00 | 8.9 | 48.02 |  |  | 1998-11-12 | 16:00 | 10 | 50 |  |  | 2000-11-12 | 16:00 | 11.1 | 51.98 | [5 empty] | 12.8 | 55.04 |  |  |  | 7 | 44.6 |  |  |  |  | 6.1 | 42.98 |  |  |  |  | 0 | 32 | [5 empty] | 3.9 | 39.02 |  |  |  | 8.9 | 48.02 |  |  |  |  | 6.1 | 42.98 |  |  |  |  | 2.2 | 35.96 |  |  | 60.3 | 55.6 | 52.6
1994-11-12 | 17:00 | 10.6 | 51.08 | 11 |  | 1978-11-12 | 17:00 | 8.9 | 48.02 |  |  | 1998-11-12 | 17:00 | 8 | 46.4 |  |  | 2000-11-12 | 17:00 | 10 | 50 | [5 empty] | 11.7 | 53.06 |  |  |  | 4 | 39.2 |  |  |  |  | 3.9 | 39.02 |  |  |  |  | 0 | 32 | [5 empty] | 4.4 | 39.92 |  |  |  | 7.2 | 44.96 |  |  |  |  | 5.6 | 42.08 |  |  |  |  | 2.2 | 35.96 |  |  | 60.3 | 55.6 | 52.6
1994-11-12 | 18:00 | 10 | 50 | 11 |  | 1978-11-12 | 18:00 | 8.9 | 48.02 |  |  | 1998-11-12 | 18:00 | 8 | 46.4 |  |  | 2000-11-12 | 18:00 | 8.9 | 48.02 | [5 empty] | 9.4 | 48.92 |  |  |  | 2 | 35.6 |  |  |  |  | 3.3 | 37.94 |  |  |  |  | 0 | 32 | [5 empty] | 4.4 | 39.92 |  |  |  | 6.7 | 44.06 |  |  |  |  | 5.6 | 42.08 |  |  |  |  | 1.7 | 35.06 |  |  | 60.3 | 55.6 | 52.6
1994-11-12 | 19:00 | 9.4 | 48.92 | 11 |  | 1978-11-12 | 19:00 | 8.9 | 48.02 |  |  | 1998-11-12 | 19:00 | 8 | 46.4 |  |  | 2000-11-12 | 19:00 | 8.3 | 46.94 | [5 empty] | 10.6 | 51.08 |  |  |  | 0 | 32 |  |  |  |  | 3.3 | 37.94 |  |  |  |  | 0 | 32 | [5 empty] | 4.4 | 39.92 |  |  |  | 6.7 | 44.06 |  |  |  |  | 6.1 | 42.98 |  |  |  |  | 1.7 | 35.06 |  |  | 60.3 | 55.6 | 52.6
1994-11-12 | 20:00 | 9.4 | 48.92 | 11 |  | 1978-11-12 | 20:00 | 8.9 | 48.02 |  |  | 1998-11-12 | 20:00 | 7 | 44.6 |  |  | 2000-11-12 | 20:00 | 7.2 | 44.96 | [5 empty] | 11.1 | 51.98 |  |  |  | -2 | 28.4 |  |  |  |  | 3.3 | 37.94 |  |  |  |  | -0.6 | 30.92 | [5 empty] | 4.4 | 39.92 |  |  |  | 8.3 | 46.94 |  |  |  |  | 6.1 | 42.98 |  |  |  |  | 1.7 | 35.06 |  |  | 60.3 | 55.6 | 52.6
1994-11-12 | 21:00 | 9.4 | 48.92 | 11 |  | 1978-11-12 | 21:00 | 8.3 | 46.94 |  |  | 1998-11-12 | 21:00 | 7 | 44.6 |  |  | 2000-11-12 | 21:00 | 6.7 | 44.06 | [5 empty] | 12.2 | 53.96 |  |  |  | -3 | 26.6 |  |  |  |  | 2.8 | 37.04 |  |  |  |  | 0 | 32 | [5 empty] | 4.4 | 39.92 |  |  |  | 8.3 | 46.94 |  |  |  |  | 6.7 | 44.06 |  |  |  |  | 1.7 | 35.06 |  |  | 60.3 | 55.6 | 52.6
1994-11-12 | 22:00 | 9.4 | 48.92 | 11 |  | 1978-11-12 | 22:00 | 8.3 | 46.94 |  |  | 1998-11-12 | 22:00 | 7 | 44.6 |  |  | 2000-11-12 | 22:00 | 6.1 | 42.98 | [5 empty] | 12.8 | 55.04 |  |  |  | -4 | 24.8 |  |  |  |  | 2.2 | 35.96 |  |  |  |  | 0.6 | 33.08 | [5 empty] | 5 | 41 |  |  |  | 8.3 | 46.94 |  |  |  |  | 7.2 | 44.96 |  |  |  |  | 1.7 | 35.06 |  |  | 60.3 | 55.6 | 52.6
1994-11-12 | 23:00 | 9.4 | 48.92 | 11 |  | 1978-11-12 | 23:00 | 7.2 | 44.96 |  |  | 1998-11-12 | 23:00 | 6 | 42.8 |  |  | 2000-11-12 | 23:00 | 6.1 | 42.98 | [5 empty] | 13.3 | 55.94 |  |  |  | -5 | 23 |  |  |  |  | 2.8 | 37.04 |  |  |  |  | 0 | 32 | [5 empty] | 5 | 41 |  |  |  | 8.3 | 46.94 |  |  |  |  | 7.2 | 44.96 |  |  |  |  | 1.7 | 35.06 |  |  | 60.3 | 55.6 | 52.6
1994-11-12 | 24:00 | 9.4 | 48.92 | 11 |  | 1978-11-12 | 24:00 | 7.2 | 44.96 |  |  | 1998-11-12 | 24:00 | 6 | 42.8 |  |  | 2000-11-12 | 24:00 | 6.1 | 42.98 | [5 empty] | 13.9 | 57.02 |  |  |  | -6 | 21.2 |  |  |  |  | 1.7 | 35.06 |  |  |  |  | 0 | 32 | [5 empty] | 5 | 41 |  |  |  | 7.2 | 44.96 |  |  |  |  | 7.8 | 46.04 |  |  |  |  | 2.2 | 35.96 |  |  | 60.3 | 55.6 | 52.6
1994-11-13 | 1:00 | 9.4 | 48.92 | 11 |  | 1978-11-13 | 1:00 | 7.2 | 44.96 |  |  | 1998-11-13 | 1:00 | 5 | 41 |  |  | 2000-11-13 | 1:00 | 5.6 | 42.08 | [5 empty] | 13.9 | 57.02 |  |  |  | -7 | 19.4 |  |  |  |  | 2.2 | 35.96 |  |  |  |  | -0.6 | 30.92 | [5 empty] | 5.6 | 42.08 |  |  |  | 5.6 | 42.08 |  |  |  |  | 7.2 | 44.96 |  |  |  |  | 2.2 | 35.96 |  |  | 60.3 | 55.6 | 52.6
1994-11-13 | 2:00 | 9.4 | 48.92 | 11 |  | 1978-11-13 | 2:00 | 7.2 | 44.96 |  |  | 1998-11-13 | 2:00 | 5 | 41 |  |  | 2000-11-13 | 2:00 | 5 | 41 | [5 empty] | 14.4 | 57.92 |  |  |  | -6 | 21.2 |  |  |  |  | 2.2 | 35.96 |  |  |  |  | -1.1 | 30.02 | [5 empty] | 5.6 | 42.08 |  |  |  | 6.1 | 42.98 |  |  |  |  | 6.1 | 42.98 |  |  |  |  | 1.7 | 35.06 |  |  | 60.3 | 55.6 | 52.6
1994-11-13 | 3:00 | 9.4 | 48.92 | 11 |  | 1978-11-13 | 3:00 | 7.2 | 44.96 |  |  | 1998-11-13 | 3:00 | 6 | 42.8 |  |  | 2000-11-13 | 3:00 | 5.6 | 42.08 | [5 empty] | 14.4 | 57.92 |  |  |  | -7 | 19.4 |  |  |  |  | 2.8 | 37.04 |  |  |  |  | -1.7 | 28.94 | [5 empty] | 6.1 | 42.98 |  |  |  | 6.1 | 42.98 |  |  |  |  | 6.1 | 42.98 |  |  |  |  | 1.7 | 35.06 |  |  | 60.3 | 55.6 | 52.6
1994-11-13 | 4:00 | 9.4 | 48.92 | 11 |  | 1978-11-13 | 4:00 | 6.7 | 44.06 |  |  | 1998-11-13 | 4:00 | 5 | 41 |  |  | 2000-11-13 | 4:00 | 5.6 | 42.08 | [5 empty] | 14.4 | 57.92 |  |  |  | -7 | 19.4 |  |  |  |  | 3.3 | 37.94 |  |  |  |  | -2.2 | 28.04 | [5 empty] | 5 | 41 |  |  |  | 5.6 | 42.08 |  |  |  |  | 7.2 | 44.96 |  |  |  |  | 1.7 | 35.06 |  |  | 60.3 | 55.6 | 52.6
1994-11-13 | 5:00 | 10 | 50 | 11 |  | 1978-11-13 | 5:00 | 6.7 | 44.06 |  |  | 1998-11-13 | 5:00 | 4 | 39.2 |  |  | 2000-11-13 | 5:00 | 5.6 | 42.08 | [5 empty] | 14.4 | 57.92 |  |  |  | -7 | 19.4 |  |  |  |  | 3.9 | 39.02 |  |  |  |  | -2.8 | 26.96 | [5 empty] | 5.6 | 42.08 |  |  |  | 5 | 41 |  |  |  |  | 7.2 | 44.96 |  |  |  |  | 2.2 | 35.96 |  |  | 60.3 | 55.6 | 52.6
1994-11-13 | 6:00 | 10 | 50 | 11 |  | 1978-11-13 | 6:00 | 6.7 | 44.06 |  |  | 1998-11-13 | 6:00 | 4 | 39.2 |  |  | 2000-11-13 | 6:00 | 5.6 | 42.08 | [5 empty] | 13.9 | 57.02 |  |  |  | -8 | 17.6 |  |  |  |  | 4.4 | 39.92 |  |  |  |  | -3.9 | 24.98 | [5 empty] | 6.1 | 42.98 |  |  |  | 6.7 | 44.06 |  |  |  |  | 7.2 | 44.96 |  |  |  |  | 2.2 | 35.96 |  |  | 60.3 | 55.6 | 52.6
1994-11-13 | 7:00 | 11.1 | 51.98 | 11 |  | 1978-11-13 | 7:00 | 6.1 | 42.98 |  |  | 1998-11-13 | 7:00 | 4 | 39.2 |  |  | 2000-11-13 | 7:00 | 6.1 | 42.98 | [5 empty] | 14.4 | 57.92 |  |  |  | -8 | 17.6 |  |  |  |  | 5.6 | 42.08 |  |  |  |  | -4.4 | 24.08 | [5 empty] | 5.6 | 42.08 |  |  |  | 6.1 | 42.98 |  |  |  |  | 7.8 | 46.04 |  |  |  |  | 2.8 | 37.04 |  |  | 60.3 | 55.6 | 52.6
1994-11-13 | 8:00 | 11.1 | 51.98 | 11 |  | 1978-11-13 | 8:00 | 6.7 | 44.06 |  |  | 1998-11-13 | 8:00 | 6 | 42.8 |  |  | 2000-11-13 | 8:00 | 6.1 | 42.98 | [5 empty] | 12.2 | 53.96 |  |  |  | -6 | 21.2 |  |  |  |  | 5.6 | 42.08 |  |  |  |  | -3.3 | 26.06 | [5 empty] | 6.1 | 42.98 |  |  |  | 6.7 | 44.06 |  |  |  |  | 7.2 | 44.96 |  |  |  |  | 3.3 | 37.94 |  |  | 60.3 | 55.6 | 52.6
1994-11-13 | 9:00 | 11.7 | 53.06 | 11 |  | 1978-11-13 | 9:00 | 6.7 | 44.06 |  |  | 1998-11-13 | 9:00 | 8 | 46.4 |  |  | 2000-11-13 | 9:00 | 6.7 | 44.06 | [5 empty] | 10 | 50 |  |  |  | -1 | 30.2 |  |  |  |  | 6.7 | 44.06 |  |  |  |  | -1.7 | 28.94 | [5 empty] | 7.2 | 44.96 |  |  |  | 7.8 | 46.04 |  |  |  |  | 7.8 | 46.04 |  |  |  |  | 4.4 | 39.92 |  |  | 60.3 | 55.6 | 52.6
1994-11-13 | 10:00 | 12.2 | 53.96 | 11 |  | 1978-11-13 | 10:00 | 7.2 | 44.96 |  |  | 1998-11-13 | 10:00 | 9 | 48.2 |  |  | 2000-11-13 | 10:00 | 7.2 | 44.96 | [5 empty] | 11.1 | 51.98 |  |  |  | 4 | 39.2 |  |  |  |  | 6.7 | 44.06 |  |  |  |  | 0 | 32 | [5 empty] | 8.3 | 46.94 |  |  |  | 8.9 | 48.02 |  |  |  |  | 8.9 | 48.02 |  |  |  |  | 6.7 | 44.06 |  |  | 60.3 | 55.6 | 52.6
1994-11-13 | 11:00 | 12.8 | 55.04 | 11 |  | 1978-11-13 | 11:00 | 7.2 | 44.96 |  |  | 1998-11-13 | 11:00 | 10 | 50 |  |  | 2000-11-13 | 11:00 | 8.3 | 46.94 | [5 empty] | 11.1 | 51.98 |  |  |  | 7 | 44.6 |  |  |  |  | 7.2 | 44.96 |  |  |  |  | 1.7 | 35.06 | [5 empty] | 9.4 | 48.92 |  |  |  | 8.9 | 48.02 |  |  |  |  | 11.7 | 53.06 |  |  |  |  | 7.2 | 44.96 |  |  | 60.3 | 55.6 | 52.6
1994-11-13 | 12:00 | 13.3 | 55.94 | 11 |  | 1978-11-13 | 12:00 | 8.3 | 46.94 |  |  | 1998-11-13 | 12:00 | 9 | 48.2 |  |  | 2000-11-13 | 12:00 | 8.9 | 48.02 | [5 empty] | 10.6 | 51.08 |  |  |  | 9 | 48.2 |  |  |  |  | 7.8 | 46.04 |  |  |  |  | 2.8 | 37.04 | [5 empty] | 10.6 | 51.08 |  |  |  | 10 | 50 |  |  |  |  | 12.2 | 53.96 |  |  |  |  | 7.8 | 46.04 |  |  | 60.3 | 55.6 | 52.6
1994-11-13 | 13:00 | 13.9 | 57.02 | 11 |  | 1978-11-13 | 13:00 | 8.9 | 48.02 |  |  | 1998-11-13 | 13:00 | 10 | 50 |  |  | 2000-11-13 | 13:00 | 9.4 | 48.92 | [5 empty] | 10.6 | 51.08 |  |  |  | 10 | 50 |  |  |  |  | 8.3 | 46.94 |  |  |  |  | 3.3 | 37.94 | [5 empty] | 12.2 | 53.96 |  |  |  | 8.9 | 48.02 |  |  |  |  | 12.2 | 53.96 |  |  |  |  | 8.3 | 46.94 |  |  | 60.3 | 55.6 | 52.6
1994-11-13 | 14:00 | 14.4 | 57.92 | 11 |  | 1978-11-13 | 14:00 | 9.4 | 48.92 |  |  | 1998-11-13 | 14:00 | 10 | 50 |  |  | 2000-11-13 | 14:00 | 10 | 50 | [5 empty] | 9.4 | 48.92 |  |  |  | 11 | 51.8 |  |  |  |  | 7.8 | 46.04 |  |  |  |  | 3.3 | 37.94 | [5 empty] | 12.8 | 55.04 |  |  |  | 8.3 | 46.94 |  |  |  |  | 10 | 50 |  |  |  |  | 8.9 | 48.02 |  |  | 60.3 | 55.6 | 52.6
1994-11-13 | 15:00 | 14.4 | 57.92 | 11 |  | 1978-11-13 | 15:00 | 9.4 | 48.92 |  |  | 1998-11-13 | 15:00 | 10 | 50 |  |  | 2000-11-13 | 15:00 | 10 | 50 | [5 empty] | 8.3 | 46.94 |  |  |  | 12 | 53.6 |  |  |  |  | 8.9 | 48.02 |  |  |  |  | 2.8 | 37.04 | [5 empty] | 13.9 | 57.02 |  |  |  | 7.8 | 46.04 |  |  |  |  | 8.9 | 48.02 |  |  |  |  | 10 | 50 |  |  | 60.3 | 55.6 | 52.6
1994-11-13 | 16:00 | 14.4 | 57.92 | 11 |  | 1978-11-13 | 16:00 | 9.4 | 48.92 |  |  | 1998-11-13 | 16:00 | 10 | 50 |  |  | 2000-11-13 | 16:00 | 10 | 50 | [5 empty] | 7.8 | 46.04 |  |  |  | 12 | 53.6 |  |  |  |  | 8.3 | 46.94 |  |  |  |  | 2.2 | 35.96 | [5 empty] | 12.8 | 55.04 |  |  |  | 8.9 | 48.02 |  |  |  |  | 7.8 | 46.04 |  |  |  |  | 9.4 | 48.92 |  |  | 60.3 | 55.6 | 52.6
1994-11-13 | 17:00 | 13.9 | 57.02 | 11 |  | 1978-11-13 | 17:00 | 9.4 | 48.92 |  |  | 1998-11-13 | 17:00 | 10 | 50 |  |  | 2000-11-13 | 17:00 | 10 | 50 | [5 empty] | 6.7 | 44.06 |  |  |  | 10 | 50 |  |  |  |  | 7.8 | 46.04 |  |  |  |  | 0.6 | 33.08 | [5 empty] | 11.7 | 53.06 |  |  |  | 7.2 | 44.96 |  |  |  |  | 7.8 | 46.04 |  |  |  |  | 9.4 | 48.92 |  |  | 60.3 | 55.6 | 52.6
1994-11-13 | 18:00 | 12.8 | 55.04 | 11 |  | 1978-11-13 | 18:00 | 9.4 | 48.92 |  |  | 1998-11-13 | 18:00 | 9 | 48.2 |  |  | 2000-11-13 | 18:00 | 9.4 | 48.92 | [5 empty] | 6.7 | 44.06 |  |  |  | 5 | 41 |  |  |  |  | 7.2 | 44.96 |  |  |  |  | -0.6 | 30.92 | [5 empty] | 10 | 50 |  |  |  | 6.7 | 44.06 |  |  |  |  | 7.8 | 46.04 |  |  |  |  | 8.3 | 46.94 |  |  | 60.3 | 55.6 | 52.6
1994-11-13 | 19:00 | 12.8 | 55.04 | 11 |  | 1978-11-13 | 19:00 | 10 | 50 |  |  | 1998-11-13 | 19:00 | 8 | 46.4 |  |  | 2000-11-13 | 19:00 | 10 | 50 | [5 empty] | 6.1 | 42.98 |  |  |  | 3 | 37.4 |  |  |  |  | 7.2 | 44.96 |  |  |  |  | -2.2 | 28.04 | [5 empty] | 8.3 | 46.94 |  |  |  | 6.1 | 42.98 |  |  |  |  | 7.2 | 44.96 |  |  |  |  | 7.8 | 46.04 |  |  | 60.3 | 55.6 | 52.6
1994-11-13 | 20:00 | 11.7 | 53.06 | 11 |  | 1978-11-13 | 20:00 | 10.6 | 51.08 |  |  | 1998-11-13 | 20:00 | 9 | 48.2 |  |  | 2000-11-13 | 20:00 | 10 | 50 | [5 empty] | 5.6 | 42.08 |  |  |  | 1 | 33.8 |  |  |  |  | 6.7 | 44.06 |  |  |  |  | -2.8 | 26.96 | [5 empty] | 7.8 | 46.04 |  |  |  | 6.1 | 42.98 |  |  |  |  | 6.7 | 44.06 |  |  |  |  | 8.3 | 46.94 |  |  | 60.3 | 55.6 | 52.6
1994-11-13 | 21:00 | 12.2 | 53.96 | 11 |  | 1978-11-13 | 21:00 | 10.6 | 51.08 |  |  | 1998-11-13 | 21:00 | 8 | 46.4 |  |  | 2000-11-13 | 21:00 | 10.6 | 51.08 | [5 empty] | 5 | 41 |  |  |  | 1 | 33.8 |  |  |  |  | 6.1 | 42.98 |  |  |  |  | -3.3 | 26.06 | [5 empty] | 9.4 | 48.92 |  |  |  | 7.2 | 44.96 |  |  |  |  | 5.6 | 42.08 |  |  |  |  | 7.8 | 46.04 |  |  | 60.3 | 55.6 | 52.6
1994-11-13 | 22:00 | 11.1 | 51.98 | 11 |  | 1978-11-13 | 22:00 | 11.1 | 51.98 |  |  | 1998-11-13 | 22:00 | 6 | 42.8 |  |  | 2000-11-13 | 22:00 | 10.6 | 51.08 | [5 empty] | 4.4 | 39.92 |  |  |  | -1 | 30.2 |  |  |  |  | 6.1 | 42.98 |  |  |  |  | -4.4 | 24.08 | [5 empty] | 9.4 | 48.92 |  |  |  | 7.8 | 46.04 |  |  |  |  | 5 | 41 |  |  |  |  | 6.7 | 44.06 |  |  | 60.3 | 55.6 | 52.6
1994-11-13 | 23:00 | 10.6 | 51.08 | 11 |  | 1978-11-13 | 23:00 | 11.1 | 51.98 |  |  | 1998-11-13 | 23:00 | 5 | 41 |  |  | 2000-11-13 | 23:00 | 11.1 | 51.98 | [5 empty] | 3.9 | 39.02 |  |  |  | -2 | 28.4 |  |  |  |  | 4.4 | 39.92 |  |  |  |  | -5 | 23 | [5 empty] | 10 | 50 |  |  |  | 6.7 | 44.06 |  |  |  |  | 5.6 | 42.08 |  |  |  |  | 6.7 | 44.06 |  |  | 60.3 | 55.6 | 52.6
1994-11-13 | 24:00 | 10.6 | 51.08 | 11 |  | 1978-11-13 | 24:00 | 11.7 | 53.06 |  |  | 1998-11-13 | 24:00 | 6 | 42.8 |  |  | 2000-11-13 | 24:00 | 11.1 | 51.98 | [5 empty] | 3.9 | 39.02 |  |  |  | -2 | 28.4 |  |  |  |  | 2.8 | 37.04 |  |  |  |  | -5 | 23 | [5 empty] | 10 | 50 |  |  |  | 7.2 | 44.96 |  |  |  |  | 5.6 | 42.08 |  |  |  |  | 6.7 | 44.06 |  |  | 60.3 | 55.6 | 52.6
1994-11-14 | 1:00 | 10 | 50 | 11 |  | 1978-11-14 | 1:00 | 11.7 | 53.06 |  |  | 1998-11-14 | 1:00 | 5 | 41 |  |  | 2000-11-14 | 1:00 | 11.1 | 51.98 | [5 empty] | 3.9 | 39.02 |  |  |  | -3 | 26.6 |  |  |  |  | 2.8 | 37.04 |  |  |  |  | -6.1 | 21.02 | [5 empty] | 8.3 | 46.94 |  |  |  | 5.6 | 42.08 |  |  |  |  | 5.6 | 42.08 |  |  |  |  | 6.7 | 44.06 |  |  | 60.3 | 55.6 | 52.6
1994-11-14 | 2:00 | 9.4 | 48.92 | 11 |  | 1978-11-14 | 2:00 | 11.7 | 53.06 |  |  | 1998-11-14 | 2:00 | 5 | 41 |  |  | 2000-11-14 | 2:00 | 11.1 | 51.98 | [5 empty] | 3.9 | 39.02 |  |  |  | -3 | 26.6 |  |  |  |  | 2.2 | 35.96 |  |  |  |  | -6.7 | 19.94 | [5 empty] | 8.9 | 48.02 |  |  |  | 5 | 41 |  |  |  |  | 5 | 41 |  |  |  |  | 7.2 | 44.96 |  |  | 60.3 | 55.6 | 52.6
1994-11-14 | 3:00 | 10 | 50 | 11 |  | 1978-11-14 | 3:00 | 12.2 | 53.96 |  |  | 1998-11-14 | 3:00 | 5 | 41 |  |  | 2000-11-14 | 3:00 | 11.1 | 51.98 | [5 empty] | 3.3 | 37.94 |  |  |  | -3 | 26.6 |  |  |  |  | 1.7 | 35.06 |  |  |  |  | -5 | 23 | [5 empty] | 8.3 | 46.94 |  |  |  | 5 | 41 |  |  |  |  | 4.4 | 39.92 |  |  |  |  | 6.7 | 44.06 |  |  | 60.3 | 55.6 | 52.6
1994-11-14 | 4:00 | 10 | 50 | 11 |  | 1978-11-14 | 4:00 | 12.8 | 55.04 |  |  | 1998-11-14 | 4:00 | 5 | 41 |  |  | 2000-11-14 | 4:00 | 11.1 | 51.98 | [5 empty] | 2.8 | 37.04 |  |  |  | -3 | 26.6 |  |  |  |  | 1.7 | 35.06 |  |  |  |  | -6.1 | 21.02 | [5 empty] | 6.7 | 44.06 |  |  |  | 5.6 | 42.08 |  |  |  |  | 5 | 41 |  |  |  |  | 6.7 | 44.06 |  |  | 60.3 | 55.6 | 52.6
1994-11-14 | 5:00 | 10 | 50 | 11 |  | 1978-11-14 | 5:00 | 12.8 | 55.04 |  |  | 1998-11-14 | 5:00 | 4 | 39.2 |  |  | 2000-11-14 | 5:00 | 10.6 | 51.08 | [5 empty] | 2.2 | 35.96 |  |  |  | -3 | 26.6 |  |  |  |  | 1.7 | 35.06 |  |  |  |  | -6.7 | 19.94 | [5 empty] | 7.8 | 46.04 |  |  |  | 6.7 | 44.06 |  |  |  |  | 5 | 41 |  |  |  |  | 6.7 | 44.06 |  |  | 60.3 | 55.6 | 52.6
1994-11-14 | 6:00 | 9.4 | 48.92 | 11 |  | 1978-11-14 | 6:00 | 12.8 | 55.04 |  |  | 1998-11-14 | 6:00 | 4 | 39.2 |  |  | 2000-11-14 | 6:00 | 10 | 50 | [5 empty] | 1.7 | 35.06 |  |  |  | -2 | 28.4 |  |  |  |  | 1.7 | 35.06 |  |  |  |  | -8.3 | 17.06 | [5 empty] | 7.8 | 46.04 |  |  |  | 8.9 | 48.02 |  |  |  |  | 5 | 41 |  |  |  |  | 6.7 | 44.06 |  |  | 60.3 | 55.6 | 52.6
1994-11-14 | 7:00 | 10 | 50 | 11 |  | 1978-11-14 | 7:00 | 13.3 | 55.94 |  |  | 1998-11-14 | 7:00 | 4 | 39.2 |  |  | 2000-11-14 | 7:00 | 10 | 50 | [5 empty] | 1.7 | 35.06 |  |  |  | -3 | 26.6 |  |  |  |  | 1.7 | 35.06 |  |  |  |  | -7.2 | 19.04 | [5 empty] | 7.8 | 46.04 |  |  |  | 8.9 | 48.02 |  |  |  |  | 5 | 41 |  |  |  |  | 6.7 | 44.06 |  |  | 60.3 | 55.6 | 52.6
1994-11-14 | 8:00 | 10.6 | 51.08 | 11 |  | 1978-11-14 | 8:00 | 13.3 | 55.94 |  |  | 1998-11-14 | 8:00 | 5 | 41 |  |  | 2000-11-14 | 8:00 | 11.7 | 53.06 | [5 empty] | 2.2 | 35.96 |  |  |  | -1 | 30.2 |  |  |  |  | 2.8 | 37.04 |  |  |  |  | -5 | 23 | [5 empty] | 8.3 | 46.94 |  |  |  | 7.2 | 44.96 |  |  |  |  | 6.7 | 44.06 |  |  |  |  | 6.7 | 44.06 |  |  | 60.3 | 55.6 | 52.6
1994-11-14 | 9:00 | 11.1 | 51.98 | 11 |  | 1978-11-14 | 9:00 | 13.3 | 55.94 |  |  | 1998-11-14 | 9:00 | 8 | 46.4 |  |  | 2000-11-14 | 9:00 | 12.2 | 53.96 | [5 empty] | 3.3 | 37.94 |  |  |  | 7 | 44.6 |  |  |  |  | 5.6 | 42.08 |  |  |  |  | -3.3 | 26.06 | [5 empty] | 9.4 | 48.92 |  |  |  | 9.4 | 48.92 |  |  |  |  | 9.4 | 48.92 |  |  |  |  | 6.7 | 44.06 |  |  | 60.3 | 55.6 | 52.6
1994-11-14 | 10:00 | 12.8 | 55.04 | 11 |  | 1978-11-14 | 10:00 | 15 | 59 |  |  | 1998-11-14 | 10:00 | 10 | 50 |  |  | 2000-11-14 | 10:00 | 11.7 | 53.06 | [5 empty] | 3.9 | 39.02 |  |  |  | 8 | 46.4 |  |  |  |  | 7.2 | 44.96 |  |  |  |  | 0 | 32 | [5 empty] | 10.6 | 51.08 |  |  |  | 10 | 50 |  |  |  |  | 11.1 | 51.98 |  |  |  |  | 7.8 | 46.04 |  |  | 60.3 | 55.6 | 52.6
1994-11-14 | 11:00 | 16.1 | 60.98 | 11 |  | 1978-11-14 | 11:00 | 16.1 | 60.98 |  |  | 1998-11-14 | 11:00 | 11 | 51.8 |  |  | 2000-11-14 | 11:00 | 11.7 | 53.06 | [5 empty] | 4.4 | 39.92 |  |  |  | 11 | 51.8 |  |  |  |  | 10 | 50 |  |  |  |  | 3.9 | 39.02 | [5 empty] | 10.6 | 51.08 |  |  |  | 10 | 50 |  |  |  |  | 11.7 | 53.06 |  |  |  |  | 7.8 | 46.04 |  |  | 60.3 | 55.6 | 52.6
1994-11-14 | 12:00 | 16.7 | 62.06 | 11 |  | 1978-11-14 | 12:00 | 17.2 | 62.96 |  |  | 1998-11-14 | 12:00 | 12 | 53.6 |  |  | 2000-11-14 | 12:00 | 11.7 | 53.06 | [5 empty] | 4.4 | 39.92 |  |  |  | 13 | 55.4 |  |  |  |  | 10 | 50 |  |  |  |  | 5.6 | 42.08 | [5 empty] | 10.6 | 51.08 |  |  |  | 10 | 50 |  |  |  |  | 12.8 | 55.04 |  |  |  |  | 6.1 | 42.98 |  |  | 60.3 | 55.6 | 52.6
1994-11-14 | 13:00 | 16.1 | 60.98 | 11 |  | 1978-11-14 | 13:00 | 17.8 | 64.04 |  |  | 1998-11-14 | 13:00 | 13 | 55.4 |  |  | 2000-11-14 | 13:00 | 12.2 | 53.96 | [5 empty] | 5.6 | 42.08 |  |  |  | 14 | 57.2 |  |  |  |  | 12.2 | 53.96 |  |  |  |  | 7.2 | 44.96 | [5 empty] | 10 | 50 |  |  |  | 10 | 50 |  |  |  |  | 13.3 | 55.94 |  |  |  |  | 6.1 | 42.98 |  |  | 60.3 | 55.6 | 52.6
1994-11-14 | 14:00 | 16.1 | 60.98 | 11 |  | 1978-11-14 | 14:00 | 18.3 | 64.94 |  |  | 1998-11-14 | 14:00 | 12.6 | 54.68 |  |  | 2000-11-14 | 14:00 | 12.2 | 53.96 | [5 empty] | 6.1 | 42.98 |  |  |  | 15 | 59 |  |  |  |  | 12.8 | 55.04 |  |  |  |  | 7.8 | 46.04 | [5 empty] | 10.6 | 51.08 |  |  |  | 10 | 50 |  |  |  |  | 12.8 | 55.04 |  |  |  |  | 7.2 | 44.96 |  |  | 60.3 | 55.6 | 52.6
1994-11-14 | 15:00 | 16.1 | 60.98 | 11 |  | 1978-11-14 | 15:00 | 18.9 | 66.02 |  |  | 1998-11-14 | 15:00 | 12 | 53.6 |  |  | 2000-11-14 | 15:00 | 11.7 | 53.06 | [5 empty] | 6.1 | 42.98 |  |  |  | 15 | 59 |  |  |  |  | 12.2 | 53.96 |  |  |  |  | 7.8 | 46.04 | [5 empty] | 8.9 | 48.02 |  |  |  | 10 | 50 |  |  |  |  | 12.8 | 55.04 |  |  |  |  | 7.8 | 46.04 |  |  | 60.3 | 55.6 | 52.6
1994-11-14 | 16:00 | 15 | 59 | 11 |  | 1978-11-14 | 16:00 | 18.3 | 64.94 |  |  | 1998-11-14 | 16:00 | 12 | 53.6 |  |  | 2000-11-14 | 16:00 | 12 | 53.6 | [5 empty] | 5.6 | 42.08 |  |  |  | 14 | 57.2 |  |  |  |  | 12.8 | 55.04 |  |  |  |  | 6.7 | 44.06 | [5 empty] | 8.9 | 48.02 |  |  |  | 10 | 50 |  |  |  |  | 11.7 | 53.06 |  |  |  |  | 6.7 | 44.06 |  |  | 60.3 | 55.6 | 52.6
1994-11-14 | 17:00 | 13.9 | 57.02 | 11 |  | 1978-11-14 | 17:00 | 17.8 | 64.04 |  |  | 1998-11-14 | 17:00 | 9 | 48.2 |  |  | 2000-11-14 | 17:00 | 11.7 | 53.06 | [5 empty] | 5.6 | 42.08 |  |  |  | 14 | 57.2 |  |  |  |  | 12.2 | 53.96 |  |  |  |  | 5.6 | 42.08 | [5 empty] | 7.8 | 46.04 |  |  |  | 8.9 | 48.02 |  |  |  |  | 10 | 50 |  |  |  |  | 5.6 | 42.08 |  |  | 60.3 | 55.6 | 52.6
1994-11-14 | 18:00 | 13.9 | 57.02 | 11 |  | 1978-11-14 | 18:00 | 17.8 | 64.04 |  |  | 1998-11-14 | 18:00 | 8 | 46.4 |  |  | 2000-11-14 | 18:00 | 10 | 50 | [5 empty] | 5 | 41 |  |  |  | 11 | 51.8 |  |  |  |  | 10 | 50 |  |  |  |  | 5.6 | 42.08 | [5 empty] | 4.4 | 39.92 |  |  |  | 8.3 | 46.94 |  |  |  |  | 8.3 | 46.94 |  |  |  |  | 5.6 | 42.08 |  |  | 60.3 | 55.6 | 52.6
1994-11-14 | 19:00 | 13.9 | 57.02 | 11 |  | 1978-11-14 | 19:00 | 17.8 | 64.04 |  |  | 1998-11-14 | 19:00 | 8 | 46.4 |  |  | 2000-11-14 | 19:00 | 8.9 | 48.02 | [5 empty] | 5 | 41 |  |  |  | 13 | 55.4 |  |  |  |  | 9.4 | 48.92 |  |  |  |  | 4.4 | 39.92 | [5 empty] | 5 | 41 |  |  |  | 6.7 | 44.06 |  |  |  |  | 7.2 | 44.96 |  |  |  |  | 5.6 | 42.08 |  |  | 60.3 | 55.6 | 52.6
1994-11-14 | 20:00 | 13.9 | 57.02 | 11 |  | 1978-11-14 | 20:00 | 17.8 | 64.04 |  |  | 1998-11-14 | 20:00 | 8 | 46.4 |  |  | 2000-11-14 | 20:00 | 8.9 | 48.02 | [5 empty] | 4.4 | 39.92 |  |  |  | 13 | 55.4 |  |  |  |  | 8.3 | 46.94 |  |  |  |  | 3.9 | 39.02 | [5 empty] | 3.3 | 37.94 |  |  |  | 5 | 41 |  |  |  |  | 5.6 | 42.08 |  |  |  |  | 3.9 | 39.02 |  |  | 60.3 | 55.6 | 52.6
1994-11-14 | 21:00 | 13.9 | 57.02 | 11 |  | 1978-11-14 | 21:00 | 17.2 | 62.96 |  |  | 1998-11-14 | 21:00 | 9 | 48.2 |  |  | 2000-11-14 | 21:00 | 7.8 | 46.04 | [5 empty] | 4.4 | 39.92 |  |  |  | 12 | 53.6 |  |  |  |  | 7.8 | 46.04 |  |  |  |  | 3.9 | 39.02 | [5 empty] | 3.3 | 37.94 |  |  |  | 5 | 41 |  |  |  |  | 4.4 | 39.92 |  |  |  |  | 3.3 | 37.94 |  |  | 60.3 | 55.6 | 52.6
1994-11-14 | 22:00 | 13.3 | 55.94 | 11 |  | 1978-11-14 | 22:00 | 17.2 | 62.96 |  |  | 1998-11-14 | 22:00 | 9 | 48.2 |  |  | 2000-11-14 | 22:00 | 6.7 | 44.06 | [5 empty] | 5 | 41 |  |  |  | 12 | 53.6 |  |  |  |  | 5.6 | 42.08 |  |  |  |  | 3.9 | 39.02 | [5 empty] | 1.7 | 35.06 |  |  |  | 3.3 | 37.94 |  |  |  |  | 3.3 | 37.94 |  |  |  |  | 2.8 | 37.04 |  |  | 60.3 | 55.6 | 52.6
1994-11-14 | 23:00 | 13.3 | 55.94 | 11 |  | 1978-11-14 | 23:00 | 16.7 | 62.06 |  |  | 1998-11-14 | 23:00 | 9 | 48.2 |  |  | 2000-11-14 | 23:00 | 5.6 | 42.08 | [5 empty] | 5 | 41 |  |  |  | 9 | 48.2 |  |  |  |  | 4.4 | 39.92 |  |  |  |  | 3.9 | 39.02 | [5 empty] | 1.1 | 33.98 |  |  |  | 4.4 | 39.92 |  |  |  |  | 2.2 | 35.96 |  |  |  |  | -2.2 | 28.04 |  |  | 60.3 | 55.6 | 52.6
1994-11-14 | 24:00 | 13.3 | 55.94 | 11 |  | 1978-11-14 | 24:00 | 16.7 | 62.06 |  |  | 1998-11-14 | 24:00 | 9 | 48.2 |  |  | 2000-11-14 | 24:00 | 5 | 41 | [5 empty] | 5.6 | 42.08 |  |  |  | 4 | 39.2 |  |  |  |  | 3.3 | 37.94 |  |  |  |  | 2.2 | 35.96 | [5 empty] | -0.6 | 30.92 |  |  |  | 3.3 | 37.94 |  |  |  |  | 0 | 32 |  |  |  |  | -2.8 | 26.96 |  |  | 60.3 | 55.6 | 52.6
1994-11-15 | 1:00 | 12.8 | 55.04 | 11 |  | 1978-11-15 | 1:00 | 16.7 | 62.06 |  |  | 1998-11-15 | 1:00 | 9 | 48.2 |  |  | 2000-11-15 | 1:00 | 4.4 | 39.92 | [5 empty] | 5 | 41 |  |  |  | 4 | 39.2 |  |  |  |  | 2.8 | 37.04 |  |  |  |  | -0.6 | 30.92 | [5 empty] | 0 | 32 |  |  |  | 2.2 | 35.96 |  |  |  |  | 0 | 32 |  |  |  |  | -3.3 | 26.06 |  |  | 60.3 | 55.6 | 52.6
1994-11-15 | 2:00 | 12.8 | 55.04 | 11 |  | 1978-11-15 | 2:00 | 16.1 | 60.98 |  |  | 1998-11-15 | 2:00 | 10 | 50 |  |  | 2000-11-15 | 2:00 | 4.4 | 39.92 | [5 empty] | 5.6 | 42.08 |  |  |  | 4 | 39.2 |  |  |  |  | 2.2 | 35.96 |  |  |  |  | 1.1 | 33.98 | [5 empty] | -0.6 | 30.92 |  |  |  | 1.7 | 35.06 |  |  |  |  | 0 | 32 |  |  |  |  | -4.4 | 24.08 |  |  | 60.3 | 55.6 | 52.6
1994-11-15 | 3:00 | 13.3 | 55.94 | 11 |  | 1978-11-15 | 3:00 | 15.6 | 60.08 |  |  | 1998-11-15 | 3:00 | 10 | 50 |  |  | 2000-11-15 | 3:00 | 3.9 | 39.02 | [5 empty] | 5.6 | 42.08 |  |  |  | 7 | 44.6 |  |  |  |  | 2.2 | 35.96 |  |  |  |  | 1.1 | 33.98 | [5 empty] | -0.6 | 30.92 |  |  |  | 0.6 | 33.08 |  |  |  |  | -1.1 | 30.02 |  |  |  |  | -5 | 23 |  |  | 60.3 | 55.6 | 52.6
1994-11-15 | 4:00 | 13.3 | 55.94 | 11 |  | 1978-11-15 | 4:00 | 15.6 | 60.08 |  |  | 1998-11-15 | 4:00 | 9 | 48.2 |  |  | 2000-11-15 | 4:00 | 3.3 | 37.94 | [5 empty] | 5.6 | 42.08 |  |  |  | 8 | 46.4 |  |  |  |  | 2.2 | 35.96 |  |  |  |  | 1.1 | 33.98 | [5 empty] | -1.1 | 30.02 |  |  |  | 0 | 32 |  |  |  |  | -1.7 | 28.94 |  |  |  |  | -5 | 23 |  |  | 60.3 | 55.6 | 52.6
1994-11-15 | 5:00 | 13.3 | 55.94 | 11 |  | 1978-11-15 | 5:00 | 13.3 | 55.94 |  |  | 1998-11-15 | 5:00 | 9 | 48.2 |  |  | 2000-11-15 | 5:00 | 2.8 | 37.04 | [5 empty] | 4.4 | 39.92 |  |  |  | 11 | 51.8 |  |  |  |  | 1.7 | 35.06 |  |  |  |  | 1.7 | 35.06 | [5 empty] | -1.7 | 28.94 |  |  |  | -0.6 | 30.92 |  |  |  |  | -1.7 | 28.94 |  |  |  |  | -5.6 | 21.92 |  |  | 60.3 | 55.6 | 52.6
1994-11-15 | 6:00 | 13.9 | 57.02 | 11 |  | 1978-11-15 | 6:00 | 12.8 | 55.04 |  |  | 1998-11-15 | 6:00 | 9 | 48.2 |  |  | 2000-11-15 | 6:00 | 2.8 | 37.04 | [5 empty] | 3.3 | 37.94 |  |  |  | 7 | 44.6 |  |  |  |  | 1.1 | 33.98 |  |  |  |  | 1.7 | 35.06 | [5 empty] | -1.1 | 30.02 |  |  |  | -1.1 | 30.02 |  |  |  |  | -1.1 | 30.02 |  |  |  |  | -6.1 | 21.02 |  |  | 60.3 | 55.6 | 52.6
1994-11-15 | 7:00 | 13.3 | 55.94 | 11 |  | 1978-11-15 | 7:00 | 11.7 | 53.06 |  |  | 1998-11-15 | 7:00 | 9 | 48.2 |  |  | 2000-11-15 | 7:00 | 2.8 | 37.04 | [5 empty] | 2.8 | 37.04 |  |  |  | 8 | 46.4 |  |  |  |  | 1.1 | 33.98 |  |  |  |  | 1.7 | 35.06 | [5 empty] | -3.3 | 26.06 |  |  |  | -0.6 | 30.92 |  |  |  |  | -2.2 | 28.04 |  |  |  |  | -6.7 | 19.94 |  |  | 60.3 | 55.6 | 52.6
1994-11-15 | 8:00 | 13.3 | 55.94 | 11 |  | 1978-11-15 | 8:00 | 11.1 | 51.98 |  |  | 1998-11-15 | 8:00 | 10 | 50 |  |  | 2000-11-15 | 8:00 | 3.9 | 39.02 | [5 empty] | 3.3 | 37.94 |  |  |  | 10 | 50 |  |  |  |  | 1.7 | 35.06 |  |  |  |  | 2.8 | 37.04 | [5 empty] | -1.1 | 30.02 |  |  |  | -0.6 | 30.92 |  |  |  |  | -0.6 | 30.92 |  |  |  |  | -5.6 | 21.92 |  |  | 60.3 | 55.6 | 52.6
1994-11-15 | 9:00 | 15 | 59 | 11 |  | 1978-11-15 | 9:00 | 10.6 | 51.08 |  |  | 1998-11-15 | 9:00 | 12 | 53.6 |  |  | 2000-11-15 | 9:00 | 5 | 41 | [5 empty] | 3.9 | 39.02 |  |  |  | 11 | 51.8 |  |  |  |  | 3.3 | 37.94 |  |  |  |  | 5 | 41 | [5 empty] | 1.7 | 35.06 |  |  |  | 2.8 | 37.04 |  |  |  |  | 1.7 | 35.06 |  |  |  |  | -1.1 | 30.02 |  |  | 60.3 | 55.6 | 52.6
1994-11-15 | 10:00 | 17.2 | 62.96 | 11 |  | 1978-11-15 | 10:00 | 10.6 | 51.08 |  |  | 1998-11-15 | 10:00 | 13.5 | 56.3 |  |  | 2000-11-15 | 10:00 | 6.1 | 42.98 | [5 empty] | 4.4 | 39.92 |  |  |  | 13 | 55.4 |  |  |  |  | 3.9 | 39.02 |  |  |  |  | 6.7 | 44.06 | [5 empty] | 5 | 41 |  |  |  | 4.4 | 39.92 |  |  |  |  | 5 | 41 |  |  |  |  | 2.8 | 37.04 |  |  | 60.3 | 55.6 | 52.6
1994-11-15 | 11:00 | 17.8 | 64.04 | 11 |  | 1978-11-15 | 11:00 | 11.7 | 53.06 |  |  | 1998-11-15 | 11:00 | 15 | 59 |  |  | 2000-11-15 | 11:00 | 7.2 | 44.96 | [5 empty] | 5.6 | 42.08 |  |  |  | 16 | 60.8 |  |  |  |  | 6.7 | 44.06 |  |  |  |  | 8.3 | 46.94 | [5 empty] | 7.8 | 46.04 |  |  |  | 6.7 | 44.06 |  |  |  |  | 7.2 | 44.96 |  |  |  |  | 3.9 | 39.02 |  |  | 60.3 | 55.6 | 52.6
1994-11-15 | 12:00 | 18.3 | 64.94 | 11 |  | 1978-11-15 | 12:00 | 11.7 | 53.06 |  |  | 1998-11-15 | 12:00 | 15.2 | 59.36 |  |  | 2000-11-15 | 12:00 | 8.9 | 48.02 | [5 empty] | 6.1 | 42.98 |  |  |  | 17 | 62.6 |  |  |  |  | 7.2 | 44.96 |  |  |  |  | 9.4 | 48.92 | [5 empty] | 10 | 50 |  |  |  | 8.3 | 46.94 |  |  |  |  | 7.8 | 46.04 |  |  |  |  | 5 | 41 |  |  | 60.3 | 55.6 | 52.6
1994-11-15 | 13:00 | 20 | 68 | 11 |  | 1978-11-15 | 13:00 | 12.2 | 53.96 |  |  | 1998-11-15 | 13:00 | 15.1 | 59.18 |  |  | 2000-11-15 | 13:00 | 7.8 | 46.04 | [5 empty] | 7.2 | 44.96 |  |  |  | 18 | 64.4 |  |  |  |  | 7.8 | 46.04 |  |  |  |  | 10.6 | 51.08 | [5 empty] | 11.7 | 53.06 |  |  |  | 10 | 50 |  |  |  |  | 8.9 | 48.02 |  |  |  |  | 5 | 41 |  |  | 60.3 | 55.6 | 52.6
1994-11-15 | 14:00 | 20 | 68 | 11 |  | 1978-11-15 | 14:00 | 12.2 | 53.96 |  |  | 1998-11-15 | 14:00 | 14.7 | 58.46 |  |  | 2000-11-15 | 14:00 | 8.3 | 46.94 | [5 empty] | 7.8 | 46.04 |  |  |  | 19 | 66.2 |  |  |  |  | 8.3 | 46.94 |  |  |  |  | 11.1 | 51.98 | [5 empty] | 11.1 | 51.98 |  |  |  | 11.1 | 51.98 |  |  |  |  | 10 | 50 |  |  |  |  | 5 | 41 |  |  | 60.3 | 55.6 | 52.6
1994-11-15 | 15:00 | 20 | 68 | 11 |  | 1978-11-15 | 15:00 | 12.2 | 53.96 |  |  | 1998-11-15 | 15:00 | 14.1 | 57.38 |  |  | 2000-11-15 | 15:00 | 8.3 | 46.94 | [5 empty] | 7.8 | 46.04 |  |  |  | 19 | 66.2 |  |  |  |  | 9.4 | 48.92 |  |  |  |  | 10.6 | 51.08 | [5 empty] | 10.6 | 51.08 |  |  |  | 11.7 | 53.06 |  |  |  |  | 9.4 | 48.92 |  |  |  |  | 4.4 | 39.92 |  |  | 60.3 | 55.6 | 52.6
1994-11-15 | 16:00 | 18.9 | 66.02 | 11 |  | 1978-11-15 | 16:00 | 11.7 | 53.06 |  |  | 1998-11-15 | 16:00 | 13 | 55.4 |  |  | 2000-11-15 | 16:00 | 7.8 | 46.04 | [5 empty] | 7.2 | 44.96 |  |  |  | 18 | 64.4 |  |  |  |  | 8.3 | 46.94 |  |  |  |  | 10 | 50 | [5 empty] | 9.4 | 48.92 |  |  |  | 11.7 | 53.06 |  |  |  |  | 9.4 | 48.92 |  |  |  |  | 2.8 | 37.04 |  |  | 60.3 | 55.6 | 52.6
1994-11-15 | 17:00 | 18.9 | 66.02 | 11 |  | 1978-11-15 | 17:00 | 11.1 | 51.98 |  |  | 1998-11-15 | 17:00 | 11 | 51.8 |  |  | 2000-11-15 | 17:00 | 7.2 | 44.96 | [5 empty] | 6.1 | 42.98 |  |  |  | 16 | 60.8 |  |  |  |  | 6.1 | 42.98 |  |  |  |  | 7.8 | 46.04 | [5 empty] | 7.2 | 44.96 |  |  |  | 9.4 | 48.92 |  |  |  |  | 7.8 | 46.04 |  |  |  |  | 0.6 | 33.08 |  |  | 60.3 | 55.6 | 52.6
1994-11-15 | 18:00 | 16.1 | 60.98 | 11 |  | 1978-11-15 | 18:00 | 11.1 | 51.98 |  |  | 1998-11-15 | 18:00 | 10 | 50 |  |  | 2000-11-15 | 18:00 | 6.1 | 42.98 | [5 empty] | 5.6 | 42.08 |  |  |  | 16 | 60.8 |  |  |  |  | 6.1 | 42.98 |  |  |  |  | 7.8 | 46.04 | [5 empty] | 6.1 | 42.98 |  |  |  | 8.3 | 46.94 |  |  |  |  | 7.2 | 44.96 |  |  |  |  | -1.1 | 30.02 |  |  | 60.3 | 55.6 | 52.6
1994-11-15 | 19:00 | 15 | 59 | 11 |  | 1978-11-15 | 19:00 | 11.1 | 51.98 |  |  | 1998-11-15 | 19:00 | 10 | 50 |  |  | 2000-11-15 | 19:00 | 6.1 | 42.98 | [5 empty] | 5 | 41 |  |  |  | 16 | 60.8 |  |  |  |  | 5.6 | 42.08 |  |  |  |  | 7.2 | 44.96 | [5 empty] | 4.4 | 39.92 |  |  |  | 7.8 | 46.04 |  |  |  |  | 6.7 | 44.06 |  |  |  |  | -1.1 | 30.02 |  |  | 60.3 | 55.6 | 52.6
1994-11-15 | 20:00 | 14.4 | 57.92 | 11 |  | 1978-11-15 | 20:00 | 11.1 | 51.98 |  |  | 1998-11-15 | 20:00 | 9 | 48.2 |  |  | 2000-11-15 | 20:00 | 5.6 | 42.08 | [5 empty] | 4.4 | 39.92 |  |  |  | 15 | 59 |  |  |  |  | 5.6 | 42.08 |  |  |  |  | 6.7 | 44.06 | [5 empty] | 3.9 | 39.02 |  |  |  | 7.8 | 46.04 |  |  |  |  | 5.6 | 42.08 |  |  |  |  | -1.1 | 30.02 |  |  | 60.3 | 55.6 | 52.6
1994-11-15 | 21:00 | 13.9 | 57.02 | 11 |  | 1978-11-15 | 21:00 | 9.4 | 48.92 |  |  | 1998-11-15 | 21:00 | 9 | 48.2 |  |  | 2000-11-15 | 21:00 | 5.6 | 42.08 | [5 empty] | 4.4 | 39.92 |  |  |  | 16 | 60.8 |  |  |  |  | 5.6 | 42.08 |  |  |  |  | 7.2 | 44.96 | [5 empty] | 2.8 | 37.04 |  |  |  | 7.2 | 44.96 |  |  |  |  | 6.7 | 44.06 |  |  |  |  | -0.6 | 30.92 |  |  | 60.3 | 55.6 | 52.6
1994-11-15 | 22:00 | 12.8 | 55.04 | 11 |  | 1978-11-15 | 22:00 | 8.3 | 46.94 |  |  | 1998-11-15 | 22:00 | 8 | 46.4 |  |  | 2000-11-15 | 22:00 | 5 | 41 | [5 empty] | 3.3 | 37.94 |  |  |  | 16 | 60.8 |  |  |  |  | 5.6 | 42.08 |  |  |  |  | 5 | 41 | [5 empty] | 2.2 | 35.96 |  |  |  | 7.2 | 44.96 |  |  |  |  | 6.7 | 44.06 |  |  |  |  | -1.1 | 30.02 |  |  | 60.3 | 55.6 | 52.6
1994-11-15 | 23:00 | 12.2 | 53.96 | 11 |  | 1978-11-15 | 23:00 | 8.3 | 46.94 |  |  | 1998-11-15 | 23:00 | 8 | 46.4 |  |  | 2000-11-15 | 23:00 | 4.4 | 39.92 | [5 empty] | 2.2 | 35.96 |  |  |  | 15 | 59 |  |  |  |  | 5.6 | 42.08 |  |  |  |  | 1.7 | 35.06 | [5 empty] | 2.8 | 37.04 |  |  |  | 9.4 | 48.92 |  |  |  |  | 6.7 | 44.06 |  |  |  |  | -1.1 | 30.02 |  |  | 60.3 | 55.6 | 52.6
1994-11-15 | 24:00 | 11.7 | 53.06 | 11 |  | 1978-11-15 | 24:00 | 7.8 | 46.04 |  |  | 1998-11-15 | 24:00 | 7 | 44.6 |  |  | 2000-11-15 | 24:00 | 4.4 | 39.92 | [5 empty] | -1.7 | 28.94 |  |  |  | 14 | 57.2 |  |  |  |  | 5.6 | 42.08 |  |  |  |  | -0.6 | 30.92 | [5 empty] | 2.8 | 37.04 |  |  |  | 10 | 50 |  |  |  |  | 7.2 | 44.96 |  |  |  |  | -1.1 | 30.02 |  |  | 60.3 | 55.6 | 52.6
1994-11-16 | 1:00 | 11.1 | 51.98 | 11 |  | 1978-11-16 | 1:00 | 6.7 | 44.06 |  |  | 1998-11-16 | 1:00 | 7 | 44.6 |  |  | 2000-11-16 | 1:00 | 3.9 | 39.02 | [5 empty] | -1.1 | 30.02 |  |  |  | 13 | 55.4 |  |  |  |  | 5.6 | 42.08 |  |  |  |  | -0.6 | 30.92 | [5 empty] | 2.2 | 35.96 |  |  |  | 10.6 | 51.08 |  |  |  |  | 8.9 | 48.02 |  |  |  |  | -1.1 | 30.02 |  |  | 60.3 | 55.6 | 52.6
1994-11-16 | 2:00 | 10.6 | 51.08 | 11 |  | 1978-11-16 | 2:00 | 5.6 | 42.08 |  |  | 1998-11-16 | 2:00 | 6 | 42.8 |  |  | 2000-11-16 | 2:00 | 3.9 | 39.02 | [5 empty] | -1.1 | 30.02 |  |  |  | 14 | 57.2 |  |  |  |  | 5.6 | 42.08 |  |  |  |  | -1.7 | 28.94 | [5 empty] | 1.7 | 35.06 |  |  |  | 9.4 | 48.92 |  |  |  |  | 8.9 | 48.02 |  |  |  |  | -1.7 | 28.94 |  |  | 60.3 | 55.6 | 52.6
1994-11-16 | 3:00 | 10 | 50 | 11 |  | 1978-11-16 | 3:00 | 5.6 | 42.08 |  |  | 1998-11-16 | 3:00 | 5 | 41 |  |  | 2000-11-16 | 3:00 | 3.9 | 39.02 | [5 empty] | -1.7 | 28.94 |  |  |  | 13 | 55.4 |  |  |  |  | 5.6 | 42.08 |  |  |  |  | -1.1 | 30.02 | [5 empty] | 2.2 | 35.96 |  |  |  | 11.1 | 51.98 |  |  |  |  | 10 | 50 |  |  |  |  | -1.7 | 28.94 |  |  | 60.3 | 55.6 | 52.6
1994-11-16 | 4:00 | 9.4 | 48.92 | 11 |  | 1978-11-16 | 4:00 | 5 | 41 |  |  | 1998-11-16 | 4:00 | 4 | 39.2 |  |  | 2000-11-16 | 4:00 | 3.3 | 37.94 | [5 empty] | -2.2 | 28.04 |  |  |  | 12 | 53.6 |  |  |  |  | 5.6 | 42.08 |  |  |  |  | 3.3 | 37.94 | [5 empty] | 1.7 | 35.06 |  |  |  | 11.7 | 53.06 |  |  |  |  | 9.4 | 48.92 |  |  |  |  | -1.1 | 30.02 |  |  | 60.3 | 55.6 | 52.6
1994-11-16 | 5:00 | 10 | 50 | 11 |  | 1978-11-16 | 5:00 | 5 | 41 |  |  | 1998-11-16 | 5:00 | 3 | 37.4 |  |  | 2000-11-16 | 5:00 | 4.4 | 39.92 | [5 empty] | -2.2 | 28.04 |  |  |  | 10 | 50 |  |  |  |  | 6.1 | 42.98 |  |  |  |  | 2.8 | 37.04 | [5 empty] | 1.7 | 35.06 |  |  |  | 12.2 | 53.96 |  |  |  |  | 11.7 | 53.06 |  |  |  |  | -1.7 | 28.94 |  |  | 60.3 | 55.6 | 52.6
1994-11-16 | 6:00 | 10 | 50 | 11 |  | 1978-11-16 | 6:00 | 5 | 41 |  |  | 1998-11-16 | 6:00 | 4 | 39.2 |  |  | 2000-11-16 | 6:00 | 3.9 | 39.02 | [5 empty] | -1.7 | 28.94 |  |  |  | 10 | 50 |  |  |  |  | 6.1 | 42.98 |  |  |  |  | 1.1 | 33.98 | [5 empty] | 1.7 | 35.06 |  |  |  | 11.7 | 53.06 |  |  |  |  | 11.7 | 53.06 |  |  |  |  | -2.2 | 28.04 |  |  | 60.3 | 55.6 | 52.6
1994-11-16 | 7:00 | 10 | 50 | 11 |  | 1978-11-16 | 7:00 | 5.6 | 42.08 |  |  | 1998-11-16 | 7:00 | 4 | 39.2 |  |  | 2000-11-16 | 7:00 | 3.9 | 39.02 | [5 empty] | 0 | 32 |  |  |  | 11 | 51.8 |  |  |  |  | 6.7 | 44.06 |  |  |  |  | 0.6 | 33.08 | [5 empty] | 1.1 | 33.98 |  |  |  | 12.2 | 53.96 |  |  |  |  | 11.1 | 51.98 |  |  |  |  | -2.8 | 26.96 |  |  | 60.3 | 55.6 | 52.6
1994-11-16 | 8:00 | 9.4 | 48.92 | 11 |  | 1978-11-16 | 8:00 | 6.1 | 42.98 |  |  | 1998-11-16 | 8:00 | 5 | 41 |  |  | 2000-11-16 | 8:00 | 4.4 | 39.92 | [5 empty] | 2.2 | 35.96 |  |  |  | 13 | 55.4 |  |  |  |  | 7.2 | 44.96 |  |  |  |  | 3.9 | 39.02 | [5 empty] | 1.1 | 33.98 |  |  |  | 13.3 | 55.94 |  |  |  |  | 11.7 | 53.06 |  |  |  |  | -2.2 | 28.04 |  |  | 60.3 | 55.6 | 52.6
1994-11-16 | 9:00 | 10 | 50 | 11 |  | 1978-11-16 | 9:00 | 6.7 | 44.06 |  |  | 1998-11-16 | 9:00 | 7 | 44.6 |  |  | 2000-11-16 | 9:00 | 5.6 | 42.08 | [5 empty] | 3.9 | 39.02 |  |  |  | 14 | 57.2 |  |  |  |  | 7.8 | 46.04 |  |  |  |  | 5 | 41 | [5 empty] | 5 | 41 |  |  |  | 14.4 | 57.92 |  |  |  |  | 13.9 | 57.02 |  |  |  |  | 0 | 32 |  |  | 60.3 | 55.6 | 52.6
1994-11-16 | 10:00 | 10 | 50 | 11 |  | 1978-11-16 | 10:00 | 7.2 | 44.96 |  |  | 1998-11-16 | 10:00 | 9 | 48.2 |  |  | 2000-11-16 | 10:00 | 6.1 | 42.98 | [5 empty] | 5.6 | 42.08 |  |  |  | 17 | 62.6 |  |  |  |  | 8.9 | 48.02 |  |  |  |  | 5.6 | 42.08 | [5 empty] | 10 | 50 |  |  |  | 15.6 | 60.08 |  |  |  |  | 14.4 | 57.92 |  |  |  |  | 2.2 | 35.96 |  |  | 60.3 | 55.6 | 52.6
1994-11-16 | 11:00 | 10.6 | 51.08 | 11 |  | 1978-11-16 | 11:00 | 8.3 | 46.94 |  |  | 1998-11-16 | 11:00 | 9 | 48.2 |  |  | 2000-11-16 | 11:00 | 6.1 | 42.98 | [5 empty] | 6.1 | 42.98 |  |  |  | 19 | 66.2 |  |  |  |  | 9.4 | 48.92 |  |  |  |  | 6.7 | 44.06 | [5 empty] | 12.8 | 55.04 |  |  |  | 16.7 | 62.06 |  |  |  |  | 15 | 59 |  |  |  |  | 3.9 | 39.02 |  |  | 60.3 | 55.6 | 52.6
1994-11-16 | 12:00 | 10.6 | 51.08 | 11 |  | 1978-11-16 | 12:00 | 9.4 | 48.92 |  |  | 1998-11-16 | 12:00 | 10 | 50 |  |  | 2000-11-16 | 12:00 | 6.7 | 44.06 | [5 empty] | 6.7 | 44.06 |  |  |  | 21 | 69.8 |  |  |  |  | 10 | 50 |  |  |  |  | 7.8 | 46.04 | [5 empty] | 13.9 | 57.02 |  |  |  | 18.3 | 64.94 |  |  |  |  | 16.7 | 62.06 |  |  |  |  | 5 | 41 |  |  | 60.3 | 55.6 | 52.6
1994-11-16 | 13:00 | 10.6 | 51.08 | 11 |  | 1978-11-16 | 13:00 | 10.6 | 51.08 |  |  | 1998-11-16 | 13:00 | 9 | 48.2 |  |  | 2000-11-16 | 13:00 | 7.8 | 46.04 | [5 empty] | 7.8 | 46.04 |  |  |  | 21 | 69.8 |  |  |  |  | 11.7 | 53.06 |  |  |  |  | 9.4 | 48.92 | [5 empty] | 15 | 59 |  |  |  | 18.9 | 66.02 |  |  |  |  | 15.6 | 60.08 |  |  |  |  | 6.1 | 42.98 |  |  | 60.3 | 55.6 | 52.6
1994-11-16 | 14:00 | 10 | 50 | 11 |  | 1978-11-16 | 14:00 | 10 | 50 |  |  | 1998-11-16 | 14:00 | 10 | 50 |  |  | 2000-11-16 | 14:00 | 8.9 | 48.02 | [5 empty] | 8.3 | 46.94 |  |  |  | 21 | 69.8 |  |  |  |  | 12.8 | 55.04 |  |  |  |  | 10 | 50 | [5 empty] | 15 | 59 |  |  |  | 17.2 | 62.96 |  |  |  |  | 15 | 59 |  |  |  |  | 6.7 | 44.06 |  |  | 60.3 | 55.6 | 52.6
1994-11-16 | 15:00 | 10 | 50 | 11 |  | 1978-11-16 | 15:00 | 10.6 | 51.08 |  |  | 1998-11-16 | 15:00 | 10 | 50 |  |  | 2000-11-16 | 15:00 | 8.3 | 46.94 | [5 empty] | 8.9 | 48.02 |  |  |  | 20 | 68 |  |  |  |  | 13.3 | 55.94 |  |  |  |  | 10.6 | 51.08 | [5 empty] | 15.6 | 60.08 |  |  |  | 17.2 | 62.96 |  |  |  |  | 15.6 | 60.08 |  |  |  |  | 6.1 | 42.98 |  |  | 60.3 | 55.6 | 52.6
1994-11-16 | 16:00 | 10 | 50 | 11 |  | 1978-11-16 | 16:00 | 8.9 | 48.02 |  |  | 1998-11-16 | 16:00 | 9.5 | 49.1 |  |  | 2000-11-16 | 16:00 | 8.3 | 46.94 | [5 empty] | 8.9 | 48.02 |  |  |  | 19 | 66.2 |  |  |  |  | 12.8 | 55.04 |  |  |  |  | 9.4 | 48.92 | [5 empty] | 15 | 59 |  |  |  | 17.2 | 62.96 |  |  |  |  | 14.4 | 57.92 |  |  |  |  | 5.6 | 42.08 |  |  | 60.3 | 55.6 | 52.6
1994-11-16 | 17:00 | 10 | 50 | 11 |  | 1978-11-16 | 17:00 | 8.3 | 46.94 |  |  | 1998-11-16 | 17:00 | 8.7 | 47.66 |  |  | 2000-11-16 | 17:00 | 8.3 | 46.94 | [5 empty] | 8.3 | 46.94 |  |  |  | 17 | 62.6 |  |  |  |  | 12.2 | 53.96 |  |  |  |  | 7.2 | 44.96 | [5 empty] | 12.8 | 55.04 |  |  |  | 18.3 | 64.94 |  |  |  |  | 16.1 | 60.98 |  |  |  |  | 2.8 | 37.04 |  |  | 60.3 | 55.6 | 52.6
1994-11-16 | 18:00 | 10 | 50 | 11 |  | 1978-11-16 | 18:00 | 8.3 | 46.94 |  |  | 1998-11-16 | 18:00 | 8 | 46.4 |  |  | 2000-11-16 | 18:00 | 8.3 | 46.94 | [5 empty] | 7.8 | 46.04 |  |  |  | 16 | 60.8 |  |  |  |  | 12.8 | 55.04 |  |  |  |  | 3.3 | 37.94 | [5 empty] | 11.7 | 53.06 |  |  |  | 18.9 | 66.02 |  |  |  |  | 16.1 | 60.98 |  |  |  |  | 2.2 | 35.96 |  |  | 60.3 | 55.6 | 52.6
1994-11-16 | 19:00 | 10 | 50 | 11 |  | 1978-11-16 | 19:00 | 7.8 | 46.04 |  |  | 1998-11-16 | 19:00 | 8 | 46.4 |  |  | 2000-11-16 | 19:00 | 8.3 | 46.94 | [5 empty] | 7.2 | 44.96 |  |  |  | 14 | 57.2 |  |  |  |  | 12.8 | 55.04 |  |  |  |  | 3.3 | 37.94 | [5 empty] | 10 | 50 |  |  |  | 11.7 | 53.06 |  |  |  |  | 16.1 | 60.98 |  |  |  |  | 0.6 | 33.08 |  |  | 60.3 | 55.6 | 52.6
1994-11-16 | 20:00 | 11.1 | 51.98 | 11 |  | 1978-11-16 | 20:00 | 7.2 | 44.96 |  |  | 1998-11-16 | 20:00 | 8 | 46.4 |  |  | 2000-11-16 | 20:00 | 7.8 | 46.04 | [5 empty] | 7.8 | 46.04 |  |  |  | 12 | 53.6 |  |  |  |  | 12.8 | 55.04 |  |  |  |  | 1.7 | 35.06 | [5 empty] | 10.6 | 51.08 |  |  |  | 9.4 | 48.92 |  |  |  |  | 16.1 | 60.98 |  |  |  |  | 0 | 32 |  |  | 60.3 | 55.6 | 52.6
1994-11-16 | 21:00 | 10.6 | 51.08 | 11 |  | 1978-11-16 | 21:00 | 7.2 | 44.96 |  |  | 1998-11-16 | 21:00 | 8 | 46.4 |  |  | 2000-11-16 | 21:00 | 8.3 | 46.94 | [5 empty] | 7.2 | 44.96 |  |  |  | 11 | 51.8 |  |  |  |  | 13.3 | 55.94 |  |  |  |  | 0.6 | 33.08 | [5 empty] | 10.6 | 51.08 |  |  |  | 8.3 | 46.94 |  |  |  |  | 11.1 | 51.98 |  |  |  |  | 0 | 32 |  |  | 60.3 | 55.6 | 52.6
1994-11-16 | 22:00 | 10 | 50 | 11 |  | 1978-11-16 | 22:00 | 7.2 | 44.96 |  |  | 1998-11-16 | 22:00 | 8 | 46.4 |  |  | 2000-11-16 | 22:00 | 8.9 | 48.02 | [5 empty] | 7.8 | 46.04 |  |  |  | 10 | 50 |  |  |  |  | 13.3 | 55.94 |  |  |  |  | 0 | 32 | [5 empty] | 11.1 | 51.98 |  |  |  | 8.3 | 46.94 |  |  |  |  | 10.6 | 51.08 |  |  |  |  | -0.6 | 30.92 |  |  | 60.3 | 55.6 | 52.6
1994-11-16 | 23:00 | 9.4 | 48.92 | 11 |  | 1978-11-16 | 23:00 | 7.2 | 44.96 |  |  | 1998-11-16 | 23:00 | 8 | 46.4 |  |  | 2000-11-16 | 23:00 | 9.4 | 48.92 | [5 empty] | 7.8 | 46.04 |  |  |  | 9 | 48.2 |  |  |  |  | 13.3 | 55.94 |  |  |  |  | 0 | 32 | [5 empty] | 11.7 | 53.06 |  |  |  | 7.8 | 46.04 |  |  |  |  | 9.4 | 48.92 |  |  |  |  | -0.6 | 30.92 |  |  | 60.3 | 55.6 | 52.6
1994-11-16 | 24:00 | 8.9 | 48.02 | 11 |  | 1978-11-16 | 24:00 | 7.2 | 44.96 |  |  | 1998-11-16 | 24:00 | 7 | 44.6 |  |  | 2000-11-16 | 24:00 | 8.9 | 48.02 | [5 empty] | 7.8 | 46.04 |  |  |  | 8 | 46.4 |  |  |  |  | 13.3 | 55.94 |  |  |  |  | 0 | 32 | [5 empty] | 11.7 | 53.06 |  |  |  | 7.2 | 44.96 |  |  |  |  | 8.3 | 46.94 |  |  |  |  | -1.7 | 28.94 |  |  | 60.3 | 55.6 | 52.6
1994-11-17 | 1:00 | 9.4 | 48.92 | 11 |  | 1978-11-17 | 1:00 | 7.8 | 46.04 |  |  | 1998-11-17 | 1:00 | 7 | 44.6 |  |  | 2000-11-17 | 1:00 | 8.3 | 46.94 | [5 empty] | 8.3 | 46.94 |  |  |  | 6.5 | 43.7 |  |  |  |  | 13.3 | 55.94 |  |  |  |  | -1.1 | 30.02 | [5 empty] | 11.7 | 53.06 |  |  |  | 6.7 | 44.06 |  |  |  |  | 7.2 | 44.96 |  |  |  |  | -1.1 | 30.02 |  |  | 60.3 | 55.6 | 52.6
1994-11-17 | 2:00 | 9.4 | 48.92 | 11 |  | 1978-11-17 | 2:00 | 8.3 | 46.94 |  |  | 1998-11-17 | 2:00 | 6 | 42.8 |  |  | 2000-11-17 | 2:00 | 8.3 | 46.94 | [5 empty] | 7.8 | 46.04 |  |  |  | 5 | 41 |  |  |  |  | 12.8 | 55.04 |  |  |  |  | -0.6 | 30.92 | [5 empty] | 11.7 | 53.06 |  |  |  | 6.1 | 42.98 |  |  |  |  | 7.2 | 44.96 |  |  |  |  | -1.1 | 30.02 |  |  | 60.3 | 55.6 | 52.6
1994-11-17 | 3:00 | 9.4 | 48.92 | 11 |  | 1978-11-17 | 3:00 | 8.3 | 46.94 |  |  | 1998-11-17 | 3:00 | 8 | 46.4 |  |  | 2000-11-17 | 3:00 | 8.3 | 46.94 | [5 empty] | 8.3 | 46.94 |  |  |  | 4 | 39.2 |  |  |  |  | 12.2 | 53.96 |  |  |  |  | -1.1 | 30.02 | [5 empty] | 11.1 | 51.98 |  |  |  | 6.1 | 42.98 |  |  |  |  | 6.7 | 44.06 |  |  |  |  | -1.1 | 30.02 |  |  | 60.3 | 55.6 | 52.6
1994-11-17 | 4:00 | 8.9 | 48.02 | 11 |  | 1978-11-17 | 4:00 | 8.3 | 46.94 |  |  | 1998-11-17 | 4:00 | 7 | 44.6 |  |  | 2000-11-17 | 4:00 | 8.3 | 46.94 | [5 empty] | 8.3 | 46.94 |  |  |  | 2 | 35.6 |  |  |  |  | 12.2 | 53.96 |  |  |  |  | -1.1 | 30.02 | [5 empty] | 12.2 | 53.96 |  |  |  | 5.6 | 42.08 |  |  |  |  | 6.1 | 42.98 |  |  |  |  | -1.7 | 28.94 |  |  | 60.3 | 55.6 | 52.6
1994-11-17 | 5:00 | 8.9 | 48.02 | 11 |  | 1978-11-17 | 5:00 | 7.8 | 46.04 |  |  | 1998-11-17 | 5:00 | 7 | 44.6 |  |  | 2000-11-17 | 5:00 | 7.8 | 46.04 | [5 empty] | 8.9 | 48.02 |  |  |  | 1 | 33.8 |  |  |  |  | 8.9 | 48.02 |  |  |  |  | 0 | 32 | [5 empty] | 13.3 | 55.94 |  |  |  | 5.6 | 42.08 |  |  |  |  | 6.1 | 42.98 |  |  |  |  | -1.7 | 28.94 |  |  | 60.3 | 55.6 | 52.6
1994-11-17 | 6:00 | 8.9 | 48.02 | 11 |  | 1978-11-17 | 6:00 | 8.3 | 46.94 |  |  | 1998-11-17 | 6:00 | 7 | 44.6 |  |  | 2000-11-17 | 6:00 | 7.8 | 46.04 | [5 empty] | 8.9 | 48.02 |  |  |  | 1 | 33.8 |  |  |  |  | 7.8 | 46.04 |  |  |  |  | 0 | 32 | [5 empty] | 13.9 | 57.02 |  |  |  | 5 | 41 |  |  |  |  | 5.6 | 42.08 |  |  |  |  | -1.7 | 28.94 |  |  | 60.3 | 55.6 | 52.6
1994-11-17 | 7:00 | 7.8 | 46.04 | 11 |  | 1978-11-17 | 7:00 | 8.3 | 46.94 |  |  | 1998-11-17 | 7:00 | 7 | 44.6 |  |  | 2000-11-17 | 7:00 | 7.2 | 44.96 | [5 empty] | 8.3 | 46.94 |  |  |  | 0 | 32 |  |  |  |  | 6.1 | 42.98 |  |  |  |  | 0.6 | 33.08 | [5 empty] | 13.9 | 57.02 |  |  |  | 5.6 | 42.08 |  |  |  |  | 5 | 41 |  |  |  |  | -0.6 | 30.92 |  |  | 60.3 | 55.6 | 52.6
1994-11-17 | 8:00 | 7.8 | 46.04 | 11 |  | 1978-11-17 | 8:00 | 8.9 | 48.02 |  |  | 1998-11-17 | 8:00 | 8 | 46.4 |  |  | 2000-11-17 | 8:00 | 8.3 | 46.94 | [5 empty] | 9.4 | 48.92 |  |  |  | 1 | 33.8 |  |  |  |  | 4.4 | 39.92 |  |  |  |  | 1.7 | 35.06 | [5 empty] | 15.6 | 60.08 |  |  |  | 5 | 41 |  |  |  |  | 5 | 41 |  |  |  |  | 0.6 | 33.08 |  |  | 60.3 | 55.6 | 52.6
1994-11-17 | 9:00 | 8.3 | 46.94 | 11 |  | 1978-11-17 | 9:00 | 9.4 | 48.92 |  |  | 1998-11-17 | 9:00 | 8 | 46.4 |  |  | 2000-11-17 | 9:00 | 10 | 50 | [5 empty] | 9.4 | 48.92 |  |  |  | 2 | 35.6 |  |  |  |  | 3.9 | 39.02 |  |  |  |  | 3.3 | 37.94 | [5 empty] | 16.7 | 62.06 |  |  |  | 4.4 | 39.92 |  |  |  |  | 5 | 41 |  |  |  |  | 3.3 | 37.94 |  |  | 60.3 | 55.6 | 52.6
1994-11-17 | 10:00 | 10 | 50 | 11 |  | 1978-11-17 | 10:00 | 10.6 | 51.08 |  |  | 1998-11-17 | 10:00 | 8 | 46.4 |  |  | 2000-11-17 | 10:00 | 11.7 | 53.06 | [5 empty] | 10 | 50 |  |  |  | 4 | 39.2 |  |  |  |  | 4.4 | 39.92 |  |  |  |  | 4.4 | 39.92 | [5 empty] | 17.8 | 64.04 |  |  |  | 3.3 | 37.94 |  |  |  |  | 5 | 41 |  |  |  |  | 6.1 | 42.98 |  |  | 60.3 | 55.6 | 52.6
1994-11-17 | 11:00 | 10 | 50 | 11 |  | 1978-11-17 | 11:00 | 11.1 | 51.98 |  |  | 1998-11-17 | 11:00 | 8 | 46.4 |  |  | 2000-11-17 | 11:00 | 11.7 | 53.06 | [5 empty] | 10 | 50 |  |  |  | 6 | 42.8 |  |  |  |  | 5.6 | 42.08 |  |  |  |  | 6.1 | 42.98 | [5 empty] | 19.4 | 66.92 |  |  |  | 3.3 | 37.94 |  |  |  |  | 5 | 41 |  |  |  |  | 8.9 | 48.02 |  |  | 60.3 | 55.6 | 52.6
1994-11-17 | 12:00 | 11.1 | 51.98 | 11 |  | 1978-11-17 | 12:00 | 10 | 50 |  |  | 1998-11-17 | 12:00 | 8 | 46.4 |  |  | 2000-11-17 | 12:00 | 11.7 | 53.06 | [5 empty] | 10 | 50 |  |  |  | 7 | 44.6 |  |  |  |  | 6.7 | 44.06 |  |  |  |  | 7.8 | 46.04 | [5 empty] | 19.4 | 66.92 |  |  |  | 4.4 | 39.92 |  |  |  |  | 5 | 41 |  |  |  |  | 10.6 | 51.08 |  |  | 60.3 | 55.6 | 52.6
1994-11-17 | 13:00 | 11.7 | 53.06 | 11 |  | 1978-11-17 | 13:00 | 10.6 | 51.08 |  |  | 1998-11-17 | 13:00 | 8 | 46.4 |  |  | 2000-11-17 | 13:00 | 11.7 | 53.06 | [5 empty] | 10 | 50 |  |  |  | 8 | 46.4 |  |  |  |  | 6.7 | 44.06 |  |  |  |  | 8.3 | 46.94 | [5 empty] | 19.4 | 66.92 |  |  |  | 4.4 | 39.92 |  |  |  |  | 5 | 41 |  |  |  |  | 13.3 | 55.94 |  |  | 60.3 | 55.6 | 52.6
1994-11-17 | 14:00 | 12.8 | 55.04 | 11 |  | 1978-11-17 | 14:00 | 10 | 50 |  |  | 1998-11-17 | 14:00 | 8 | 46.4 |  |  | 2000-11-17 | 14:00 | 11.7 | 53.06 | [5 empty] | 10 | 50 |  |  |  | 9 | 48.2 |  |  |  |  | 7.2 | 44.96 |  |  |  |  | 8.9 | 48.02 | [5 empty] | 18.9 | 66.02 |  |  |  | 5 | 41 |  |  |  |  | 5.6 | 42.08 |  |  |  |  | 13.3 | 55.94 |  |  | 60.3 | 55.6 | 52.6
1994-11-17 | 15:00 | 12.2 | 53.96 | 11 |  | 1978-11-17 | 15:00 | 10.6 | 51.08 |  |  | 1998-11-17 | 15:00 | 7 | 44.6 |  |  | 2000-11-17 | 15:00 | 11.1 | 51.98 | [5 empty] | 10 | 50 |  |  |  | 9 | 48.2 |  |  |  |  | 7.2 | 44.96 |  |  |  |  | 8.9 | 48.02 | [5 empty] | 18.3 | 64.94 |  |  |  | 5.6 | 42.08 |  |  |  |  | 5.6 | 42.08 |  |  |  |  | 19.4 | 66.92 |  |  | 60.3 | 55.6 | 52.6
1994-11-17 | 16:00 | 12.2 | 53.96 | 11 |  | 1978-11-17 | 16:00 | 11.1 | 51.98 |  |  | 1998-11-17 | 16:00 | 7 | 44.6 |  |  | 2000-11-17 | 16:00 | 10 | 50 | [5 empty] | 8.9 | 48.02 |  |  |  | 8 | 46.4 |  |  |  |  | 6.1 | 42.98 |  |  |  |  | 8.9 | 48.02 | [5 empty] | 18.3 | 64.94 |  |  |  | 5 | 41 |  |  |  |  | 5.6 | 42.08 |  |  |  |  | 18.9 | 66.02 |  |  | 60.3 | 55.6 | 52.6
1994-11-17 | 17:00 | 12.8 | 55.04 | 11 |  | 1978-11-17 | 17:00 | 12.2 | 53.96 |  |  | 1998-11-17 | 17:00 | 7 | 44.6 |  |  | 2000-11-17 | 17:00 | 8.9 | 48.02 | [5 empty] | 8.3 | 46.94 |  |  |  | 6 | 42.8 |  |  |  |  | 5 | 41 |  |  |  |  | 8.3 | 46.94 | [5 empty] | 18.9 | 66.02 |  |  |  | 5.6 | 42.08 |  |  |  |  | 5.6 | 42.08 |  |  |  |  | 18.3 | 64.94 |  |  | 60.3 | 55.6 | 52.6
1994-11-17 | 18:00 | 12.2 | 53.96 | 11 |  | 1978-11-17 | 18:00 | 13.9 | 57.02 |  |  | 1998-11-17 | 18:00 | 7 | 44.6 |  |  | 2000-11-17 | 18:00 | 7.8 | 46.04 | [5 empty] | 7.8 | 46.04 |  |  |  | 3 | 37.4 |  |  |  |  | 3.3 | 37.94 |  |  |  |  | 7.8 | 46.04 | [5 empty] | 18.3 | 64.94 |  |  |  | 5.6 | 42.08 |  |  |  |  | 5.6 | 42.08 |  |  |  |  | 18.9 | 66.02 |  |  | 60.3 | 55.6 | 52.6
1994-11-17 | 19:00 | 12.8 | 55.04 | 11 |  | 1978-11-17 | 19:00 | 15 | 59 |  |  | 1998-11-17 | 19:00 | 7 | 44.6 |  |  | 2000-11-17 | 19:00 | 7.8 | 46.04 | [5 empty] | 7.8 | 46.04 |  |  |  | 1 | 33.8 |  |  |  |  | 2.8 | 37.04 |  |  |  |  | 7.2 | 44.96 | [5 empty] | 18.3 | 64.94 |  |  |  | 5.6 | 42.08 |  |  |  |  | 5 | 41 |  |  |  |  | 18.9 | 66.02 |  |  | 60.3 | 55.6 | 52.6
1994-11-17 | 20:00 | 13.3 | 55.94 | 11 |  | 1978-11-17 | 20:00 | 16.1 | 60.98 |  |  | 1998-11-17 | 20:00 | 7 | 44.6 |  |  | 2000-11-17 | 20:00 | 6.7 | 44.06 | [5 empty] | 7.8 | 46.04 |  |  |  | 0 | 32 |  |  |  |  | 2.8 | 37.04 |  |  |  |  | 7.2 | 44.96 | [5 empty] | 17.8 | 64.04 |  |  |  | 6.1 | 42.98 |  |  |  |  | 5.6 | 42.08 |  |  |  |  | 16.7 | 62.06 |  |  | 60.3 | 55.6 | 52.6
1994-11-17 | 21:00 | 12.8 | 55.04 | 11 |  | 1978-11-17 | 21:00 | 16.7 | 62.06 |  |  | 1998-11-17 | 21:00 | 7 | 44.6 |  |  | 2000-11-17 | 21:00 | 6.7 | 44.06 | [5 empty] | 7.8 | 46.04 |  |  |  | -1 | 30.2 |  |  |  |  | 1.1 | 33.98 |  |  |  |  | 7.2 | 44.96 | [5 empty] | 17.8 | 64.04 |  |  |  | 6.1 | 42.98 |  |  |  |  | 6.1 | 42.98 |  |  |  |  | 15 | 59 |  |  | 60.3 | 55.6 | 52.6
1994-11-17 | 22:00 | 12.2 | 53.96 | 11 |  | 1978-11-17 | 22:00 | 16.1 | 60.98 |  |  | 1998-11-17 | 22:00 | 6 | 42.8 |  |  | 2000-11-17 | 22:00 | 5.6 | 42.08 | [5 empty] | 7.2 | 44.96 |  |  |  | -1 | 30.2 |  |  |  |  | 2.2 | 35.96 |  |  |  |  | 6.7 | 44.06 | [5 empty] | 17.2 | 62.96 |  |  |  | 6.1 | 42.98 |  |  |  |  | 5.6 | 42.08 |  |  |  |  | 14.4 | 57.92 |  |  | 60.3 | 55.6 | 52.6
1994-11-17 | 23:00 | 11.7 | 53.06 | 11 |  | 1978-11-17 | 23:00 | 15.6 | 60.08 |  |  | 1998-11-17 | 23:00 | 6 | 42.8 |  |  | 2000-11-17 | 23:00 | 5 | 41 | [5 empty] | 7.2 | 44.96 |  |  |  | -2 | 28.4 |  |  |  |  | 1.7 | 35.06 |  |  |  |  | 6.7 | 44.06 | [5 empty] | 18.3 | 64.94 |  |  |  | 5 | 41 |  |  |  |  | 5.6 | 42.08 |  |  |  |  | 13.9 | 57.02 |  |  | 60.3 | 55.6 | 52.6
1994-11-17 | 24:00 | 11.7 | 53.06 | 11 |  | 1978-11-17 | 24:00 | 16.1 | 60.98 |  |  | 1998-11-17 | 24:00 | 6 | 42.8 |  |  | 2000-11-17 | 24:00 | 4.4 | 39.92 | [5 empty] | 7.2 | 44.96 |  |  |  | -2 | 28.4 |  |  |  |  | 1.1 | 33.98 |  |  |  |  | 6.7 | 44.06 | [5 empty] | 17.8 | 64.04 |  |  |  | 3.9 | 39.02 |  |  |  |  | 5 | 41 |  |  |  |  | 13.9 | 57.02 |  |  | 60.3 | 55.6 | 52.6
1994-11-18 | 1:00 | 11.7 | 53.06 | 11 |  | 1978-11-18 | 1:00 | 16.1 | 60.98 |  |  | 1998-11-18 | 1:00 | 4 | 39.2 |  |  | 2000-11-18 | 1:00 | 3.9 | 39.02 | [5 empty] | 7.2 | 44.96 |  |  |  | -3 | 26.6 |  |  |  |  | 0.6 | 33.08 |  |  |  |  | 6.1 | 42.98 | [5 empty] | 15 | 59 |  |  |  | 3.3 | 37.94 |  |  |  |  | 3.9 | 39.02 |  |  |  |  | 13.3 | 55.94 |  |  | 60.3 | 55.6 | 52.6
1994-11-18 | 2:00 | 11.1 | 51.98 | 11 |  | 1978-11-18 | 2:00 | 15.6 | 60.08 |  |  | 1998-11-18 | 2:00 | 4 | 39.2 |  |  | 2000-11-18 | 2:00 | 3.9 | 39.02 | [5 empty] | 7.2 | 44.96 |  |  |  | -3 | 26.6 |  |  |  |  | 0 | 32 |  |  |  |  | 6.7 | 44.06 | [5 empty] | 13.3 | 55.94 |  |  |  | 2.8 | 37.04 |  |  |  |  | 3.9 | 39.02 |  |  |  |  | 15 | 59 |  |  | 60.3 | 55.6 | 52.6
1994-11-18 | 3:00 | 11.1 | 51.98 | 11 |  | 1978-11-18 | 3:00 | 15.6 | 60.08 |  |  | 1998-11-18 | 3:00 | 4 | 39.2 |  |  | 2000-11-18 | 3:00 | 3.3 | 37.94 | [5 empty] | 7.2 | 44.96 |  |  |  | -3 | 26.6 |  |  |  |  | 0 | 32 |  |  |  |  | 6.1 | 42.98 | [5 empty] | 13.9 | 57.02 |  |  |  | 2.8 | 37.04 |  |  |  |  | 3.9 | 39.02 |  |  |  |  | 13.3 | 55.94 |  |  | 60.3 | 55.6 | 52.6
1994-11-18 | 4:00 | 11.1 | 51.98 | 11 |  | 1978-11-18 | 4:00 | 16.7 | 62.06 |  |  | 1998-11-18 | 4:00 | 3 | 37.4 |  |  | 2000-11-18 | 4:00 | 3.3 | 37.94 | [5 empty] | 7.2 | 44.96 |  |  |  | -3 | 26.6 |  |  |  |  | 0 | 32 |  |  |  |  | 6.1 | 42.98 | [5 empty] | 13.9 | 57.02 |  |  |  | 2.2 | 35.96 |  |  |  |  | 3.3 | 37.94 |  |  |  |  | 12.8 | 55.04 |  |  | 60.3 | 55.6 | 52.6
1994-11-18 | 5:00 | 10.6 | 51.08 | 11 |  | 1978-11-18 | 5:00 | 16.7 | 62.06 |  |  | 1998-11-18 | 5:00 | 3 | 37.4 |  |  | 2000-11-18 | 5:00 | 2.8 | 37.04 | [5 empty] | 7.2 | 44.96 |  |  |  | -3 | 26.6 |  |  |  |  | 0.6 | 33.08 |  |  |  |  | 3.3 | 37.94 | [5 empty] | 13.9 | 57.02 |  |  |  | 1.7 | 35.06 |  |  |  |  | 2.8 | 37.04 |  |  |  |  | 13.3 | 55.94 |  |  | 60.3 | 55.6 | 52.6
1994-11-18 | 6:00 | 10.6 | 51.08 | 11 |  | 1978-11-18 | 6:00 | 17.2 | 62.96 |  |  | 1998-11-18 | 6:00 | 3 | 37.4 |  |  | 2000-11-18 | 6:00 | 2.8 | 37.04 | [5 empty] | 7.2 | 44.96 |  |  |  | -3 | 26.6 |  |  |  |  | 0.6 | 33.08 |  |  |  |  | 1.7 | 35.06 | [5 empty] | 13.3 | 55.94 |  |  |  | 1.1 | 33.98 |  |  |  |  | 2.8 | 37.04 |  |  |  |  | 12.8 | 55.04 |  |  | 60.3 | 55.6 | 52.6
1994-11-18 | 7:00 | 11.7 | 53.06 | 11 |  | 1978-11-18 | 7:00 | 17.8 | 64.04 |  |  | 1998-11-18 | 7:00 | 2 | 35.6 |  |  | 2000-11-18 | 7:00 | 2.8 | 37.04 | [5 empty] | 7.2 | 44.96 |  |  |  | -3 | 26.6 |  |  |  |  | 0.6 | 33.08 |  |  |  |  | 3.9 | 39.02 | [5 empty] | 12.8 | 55.04 |  |  |  | 0.6 | 33.08 |  |  |  |  | 2.2 | 35.96 |  |  |  |  | 12.2 | 53.96 |  |  | 60.3 | 55.6 | 52.6
1994-11-18 | 8:00 | 11.7 | 53.06 | 11 |  | 1978-11-18 | 8:00 | 17.2 | 62.96 |  |  | 1998-11-18 | 8:00 | 2 | 35.6 |  |  | 2000-11-18 | 8:00 | 3.3 | 37.94 | [5 empty] | 7.8 | 46.04 |  |  |  | 0 | 32 |  |  |  |  | 1.1 | 33.98 |  |  |  |  | 5.6 | 42.08 | [5 empty] | 12.2 | 53.96 |  |  |  | 1.1 | 33.98 |  |  |  |  | 1.7 | 35.06 |  |  |  |  | 11.7 | 53.06 |  |  | 60.3 | 55.6 | 52.6
1994-11-18 | 9:00 | 12.2 | 53.96 | 11 |  | 1978-11-18 | 9:00 | 17.2 | 62.96 |  |  | 1998-11-18 | 9:00 | 3 | 37.4 |  |  | 2000-11-18 | 9:00 | 4.4 | 39.92 | [5 empty] | 8.9 | 48.02 |  |  |  | 6 | 42.8 |  |  |  |  | 1.7 | 35.06 |  |  |  |  | 6.1 | 42.98 | [5 empty] | 13.3 | 55.94 |  |  |  | 2.2 | 35.96 |  |  |  |  | 2.8 | 37.04 |  |  |  |  | 12.2 | 53.96 |  |  | 60.3 | 55.6 | 52.6
1994-11-18 | 10:00 | 12.2 | 53.96 | 11 |  | 1978-11-18 | 10:00 | 17.8 | 64.04 |  |  | 1998-11-18 | 10:00 | 5 | 41 |  |  | 2000-11-18 | 10:00 | 5.6 | 42.08 | [5 empty] | 10 | 50 |  |  |  | 8 | 46.4 |  |  |  |  | 2.2 | 35.96 |  |  |  |  | 7.8 | 46.04 | [5 empty] | 11.7 | 53.06 |  |  |  | 3.3 | 37.94 |  |  |  |  | 3.9 | 39.02 |  |  |  |  | 11.7 | 53.06 |  |  | 60.3 | 55.6 | 52.6
1994-11-18 | 11:00 | 12.8 | 55.04 | 11 |  | 1978-11-18 | 11:00 | 18.3 | 64.94 |  |  | 1998-11-18 | 11:00 | 6 | 42.8 |  |  | 2000-11-18 | 11:00 | 6.7 | 44.06 | [5 empty] | 11.7 | 53.06 |  |  |  | 11 | 51.8 |  |  |  |  | 2.8 | 37.04 |  |  |  |  | 9.4 | 48.92 | [5 empty] | 11.1 | 51.98 |  |  |  | 4.4 | 39.92 |  |  |  |  | 5 | 41 |  |  |  |  | 12.2 | 53.96 |  |  | 60.3 | 55.6 | 52.6
1994-11-18 | 12:00 | 13.3 | 55.94 | 11 |  | 1978-11-18 | 12:00 | 17.8 | 64.04 |  |  | 1998-11-18 | 12:00 | 7 | 44.6 |  |  | 2000-11-18 | 12:00 | 7.2 | 44.96 | [5 empty] | 12.2 | 53.96 |  |  |  | 12 | 53.6 |  |  |  |  | 3.9 | 39.02 |  |  |  |  | 10.6 | 51.08 | [5 empty] | 11.1 | 51.98 |  |  |  | 4.4 | 39.92 |  |  |  |  | 5.6 | 42.08 |  |  |  |  | 11.7 | 53.06 |  |  | 60.3 | 55.6 | 52.6
1994-11-18 | 13:00 | 12.8 | 55.04 | 11 |  | 1978-11-18 | 13:00 | 17.8 | 64.04 |  |  | 1998-11-18 | 13:00 | 8 | 46.4 |  |  | 2000-11-18 | 13:00 | 7.2 | 44.96 | [5 empty] | 12.2 | 53.96 |  |  |  | 14 | 57.2 |  |  |  |  | 4.4 | 39.92 |  |  |  |  | 11.1 | 51.98 | [5 empty] | 11.1 | 51.98 |  |  |  | 5.6 | 42.08 |  |  |  |  | 6.1 | 42.98 |  |  |  |  | 11.1 | 51.98 |  |  | 60.3 | 55.6 | 52.6
1994-11-18 | 14:00 | 12.8 | 55.04 | 11 |  | 1978-11-18 | 14:00 | 17.2 | 62.96 |  |  | 1998-11-18 | 14:00 | 8 | 46.4 |  |  | 2000-11-18 | 14:00 | 7.2 | 44.96 | [5 empty] | 11.7 | 53.06 |  |  |  | 15 | 59 |  |  |  |  | 5 | 41 |  |  |  |  | 10.6 | 51.08 | [5 empty] | 10.6 | 51.08 |  |  |  | 5 | 41 |  |  |  |  | 6.7 | 44.06 |  |  |  |  | 10 | 50 |  |  | 60.3 | 55.6 | 52.6
1994-11-18 | 15:00 | 13.3 | 55.94 | 11 |  | 1978-11-18 | 15:00 | 16.1 | 60.98 |  |  | 1998-11-18 | 15:00 | 8 | 46.4 |  |  | 2000-11-18 | 15:00 | 6.7 | 44.06 | [5 empty] | 11.7 | 53.06 |  |  |  | 16 | 60.8 |  |  |  |  | 5 | 41 |  |  |  |  | 10.6 | 51.08 | [5 empty] | 10 | 50 |  |  |  | 5 | 41 |  |  |  |  | 6.7 | 44.06 |  |  |  |  | 9.4 | 48.92 |  |  | 60.3 | 55.6 | 52.6
1994-11-18 | 16:00 | 13.9 | 57.02 | 11 |  | 1978-11-18 | 16:00 | 14.4 | 57.92 |  |  | 1998-11-18 | 16:00 | 6 | 42.8 |  |  | 2000-11-18 | 16:00 | 6.1 | 42.98 | [5 empty] | 11.1 | 51.98 |  |  |  | 15 | 59 |  |  |  |  | 4.4 | 39.92 |  |  |  |  | 10.6 | 51.08 | [5 empty] | 8.9 | 48.02 |  |  |  | 5 | 41 |  |  |  |  | 5.6 | 42.08 |  |  |  |  | 8.9 | 48.02 |  |  | 60.3 | 55.6 | 52.6
1994-11-18 | 17:00 | 13.9 | 57.02 | 11 |  | 1978-11-18 | 17:00 | 12.8 | 55.04 |  |  | 1998-11-18 | 17:00 | 5 | 41 |  |  | 2000-11-18 | 17:00 | 5.6 | 42.08 | [5 empty] | 11.1 | 51.98 |  |  |  | 13 | 55.4 |  |  |  |  | 2.2 | 35.96 |  |  |  |  | 10 | 50 | [5 empty] | 8.3 | 46.94 |  |  |  | 3.9 | 39.02 |  |  |  |  | 3.3 | 37.94 |  |  |  |  | 8.3 | 46.94 |  |  | 60.3 | 55.6 | 52.6
1994-11-18 | 18:00 | 14.4 | 57.92 | 11 |  | 1978-11-18 | 18:00 | 11.1 | 51.98 |  |  | 1998-11-18 | 18:00 | 4 | 39.2 |  |  | 2000-11-18 | 18:00 | 5.6 | 42.08 | [5 empty] | 11.1 | 51.98 |  |  |  | 8 | 46.4 |  |  |  |  | 1.1 | 33.98 |  |  |  |  | 9.4 | 48.92 | [5 empty] | 8.3 | 46.94 |  |  |  | 3.3 | 37.94 |  |  |  |  | 2.2 | 35.96 |  |  |  |  | 7.8 | 46.04 |  |  | 60.3 | 55.6 | 52.6
1994-11-18 | 19:00 | 13.9 | 57.02 | 11 |  | 1978-11-18 | 19:00 | 10.6 | 51.08 |  |  | 1998-11-18 | 19:00 | 2 | 35.6 |  |  | 2000-11-18 | 19:00 | 5 | 41 | [5 empty] | 11.1 | 51.98 |  |  |  | 11 | 51.8 |  |  |  |  | 1.1 | 33.98 |  |  |  |  | 9.4 | 48.92 | [5 empty] | 7.8 | 46.04 |  |  |  | 1.7 | 35.06 |  |  |  |  | 1.7 | 35.06 |  |  |  |  | 7.2 | 44.96 |  |  | 60.3 | 55.6 | 52.6
1994-11-18 | 20:00 | 15.6 | 60.08 | 11 |  | 1978-11-18 | 20:00 | 10 | 50 |  |  | 1998-11-18 | 20:00 | 2 | 35.6 |  |  | 2000-11-18 | 20:00 | 4.4 | 39.92 | [5 empty] | 10.6 | 51.08 |  |  |  | 10 | 50 |  |  |  |  | 0.6 | 33.08 |  |  |  |  | 8.9 | 48.02 | [5 empty] | 7.2 | 44.96 |  |  |  | 1.1 | 33.98 |  |  |  |  | 0 | 32 |  |  |  |  | 6.7 | 44.06 |  |  | 60.3 | 55.6 | 52.6
1994-11-18 | 21:00 | 15 | 59 | 11 |  | 1978-11-18 | 21:00 | 9.4 | 48.92 |  |  | 1998-11-18 | 21:00 | 1 | 33.8 |  |  | 2000-11-18 | 21:00 | 5 | 41 | [5 empty] | 11.1 | 51.98 |  |  |  | 9 | 48.2 |  |  |  |  | -1.1 | 30.02 |  |  |  |  | 8.9 | 48.02 | [5 empty] | 6.7 | 44.06 |  |  |  | 0.6 | 33.08 |  |  |  |  | -1.1 | 30.02 |  |  |  |  | 2.8 | 37.04 |  |  | 60.3 | 55.6 | 52.6
1994-11-18 | 22:00 | 15.6 | 60.08 | 11 |  | 1978-11-18 | 22:00 | 8.9 | 48.02 |  |  | 1998-11-18 | 22:00 | 1 | 33.8 |  |  | 2000-11-18 | 22:00 | 5 | 41 | [5 empty] | 11.7 | 53.06 |  |  |  | 8 | 46.4 |  |  |  |  | -1.1 | 30.02 |  |  |  |  | 8.3 | 46.94 | [5 empty] | 6.1 | 42.98 |  |  |  | -0.6 | 30.92 |  |  |  |  | -1.1 | 30.02 |  |  |  |  | 2.2 | 35.96 |  |  | 60.3 | 55.6 | 52.6
1994-11-18 | 23:00 | 15 | 59 | 11 |  | 1978-11-18 | 23:00 | 8.9 | 48.02 |  |  | 1998-11-18 | 23:00 | 0 | 32 |  |  | 2000-11-18 | 23:00 | 4.4 | 39.92 | [5 empty] | 11.7 | 53.06 |  |  |  | 8 | 46.4 |  |  |  |  | 0 | 32 |  |  |  |  | 8 | 46.4 | [5 empty] | 4.4 | 39.92 |  |  |  | -0.6 | 30.92 |  |  |  |  | -2.2 | 28.04 |  |  |  |  | 1.1 | 33.98 |  |  | 60.3 | 55.6 | 52.6
1994-11-18 | 24:00 | 14.4 | 57.92 | 11 |  | 1978-11-18 | 24:00 | 8.9 | 48.02 |  |  | 1998-11-18 | 24:00 | 0 | 32 |  |  | 2000-11-18 | 24:00 | 4.4 | 39.92 | [5 empty] | 11.7 | 53.06 |  |  |  | 7 | 44.6 |  |  |  |  | -1.1 | 30.02 |  |  |  |  | 8.3 | 46.94 | [5 empty] | 4.4 | 39.92 |  |  |  | -1.1 | 30.02 |  |  |  |  | -1.7 | 28.94 |  |  |  |  | 1.7 | 35.06 |  |  | 60.3 | 55.6 | 52.6
1994-11-19 | 1:00 | 14.4 | 57.92 | 11 |  | 1978-11-19 | 1:00 | 8.3 | 46.94 |  |  | 1998-11-19 | 1:00 | 0 | 32 |  |  | 2000-11-19 | 1:00 | 3.9 | 39.02 | [5 empty] | 12.2 | 53.96 |  |  |  | 8 | 46.4 |  |  |  |  | -0.6 | 30.92 |  |  |  |  | 8.9 | 48.02 | [5 empty] | 4.4 | 39.92 |  |  |  | -0.6 | 30.92 |  |  |  |  | -3.3 | 26.06 |  |  |  |  | 1.7 | 35.06 |  |  | 60.3 | 55.6 | 52.6
1994-11-19 | 2:00 | 15 | 59 | 11 |  | 1978-11-19 | 2:00 | 7.8 | 46.04 |  |  | 1998-11-19 | 2:00 | -0.5 | 31.1 |  |  | 2000-11-19 | 2:00 | 3.3 | 37.94 | [5 empty] | 12.2 | 53.96 |  |  |  | 8 | 46.4 |  |  |  |  | -0.6 | 30.92 |  |  |  |  | 9.4 | 48.92 | [5 empty] | 4.4 | 39.92 |  |  |  | -0.6 | 30.92 |  |  |  |  | -2.2 | 28.04 |  |  |  |  | 1.1 | 33.98 |  |  | 60.3 | 55.6 | 52.6
1994-11-19 | 3:00 | 15 | 59 | 11 |  | 1978-11-19 | 3:00 | 7.8 | 46.04 |  |  | 1998-11-19 | 3:00 | -1 | 30.2 |  |  | 2000-11-19 | 3:00 | 3.3 | 37.94 | [5 empty] | 12.2 | 53.96 |  |  |  | 7 | 44.6 |  |  |  |  | -0.6 | 30.92 |  |  |  |  | 9.4 | 48.92 | [5 empty] | 4.4 | 39.92 |  |  |  | -0.6 | 30.92 |  |  |  |  | -2.2 | 28.04 |  |  |  |  | 0 | 32 |  |  | 60.3 | 55.6 | 52.6
1994-11-19 | 4:00 | 15 | 59 | 11 |  | 1978-11-19 | 4:00 | 7.2 | 44.96 |  |  | 1998-11-19 | 4:00 | -1 | 30.2 |  |  | 2000-11-19 | 4:00 | 2.2 | 35.96 | [5 empty] | 12.8 | 55.04 |  |  |  | 7 | 44.6 |  |  |  |  | -1.7 | 28.94 |  |  |  |  | 8.9 | 48.02 | [5 empty] | 4.4 | 39.92 |  |  |  | 0 | 32 |  |  |  |  | -2.2 | 28.04 |  |  |  |  | 1.1 | 33.98 |  |  | 60.3 | 55.6 | 52.6
1994-11-19 | 5:00 | 14.4 | 57.92 | 11 |  | 1978-11-19 | 5:00 | 7.8 | 46.04 |  |  | 1998-11-19 | 5:00 | -1 | 30.2 |  |  | 2000-11-19 | 5:00 | 1.7 | 35.06 | [5 empty] | 12.8 | 55.04 |  |  |  | 7 | 44.6 |  |  |  |  | -1.7 | 28.94 |  |  |  |  | 11.1 | 51.98 | [5 empty] | 4.4 | 39.92 |  |  |  | -0.6 | 30.92 |  |  |  |  | -2.2 | 28.04 |  |  |  |  | 1.7 | 35.06 |  |  | 60.3 | 55.6 | 52.6
1994-11-19 | 6:00 | 13.9 | 57.02 | 11 |  | 1978-11-19 | 6:00 | 7.2 | 44.96 |  |  | 1998-11-19 | 6:00 | 0.5 | 32.9 |  |  | 2000-11-19 | 6:00 | 1.7 | 35.06 | [5 empty] | 13.3 | 55.94 |  |  |  | 4 | 39.2 |  |  |  |  | -1.1 | 30.02 |  |  |  |  | 10.6 | 51.08 | [5 empty] | 4.4 | 39.92 |  |  |  | 0.6 | 33.08 |  |  |  |  | -1.7 | 28.94 |  |  |  |  | 2.2 | 35.96 |  |  | 60.3 | 55.6 | 52.6
1994-11-19 | 7:00 | 13.3 | 55.94 | 11 |  | 1978-11-19 | 7:00 | 7.8 | 46.04 |  |  | 1998-11-19 | 7:00 | 2 | 35.6 |  |  | 2000-11-19 | 7:00 | 1.7 | 35.06 | [5 empty] | 13.9 | 57.02 |  |  |  | 4 | 39.2 |  |  |  |  | -0.6 | 30.92 |  |  |  |  | 10.6 | 51.08 | [5 empty] | 3.9 | 39.02 |  |  |  | 1.1 | 33.98 |  |  |  |  | -1.7 | 28.94 |  |  |  |  | 0.6 | 33.08 |  |  | 60.3 | 55.6 | 52.6
1994-11-19 | 8:00 | 13.3 | 55.94 | 11 |  | 1978-11-19 | 8:00 | 8.3 | 46.94 |  |  | 1998-11-19 | 8:00 | 3 | 37.4 |  |  | 2000-11-19 | 8:00 | 2.2 | 35.96 | [5 empty] | 14.4 | 57.92 |  |  |  | 5 | 41 |  |  |  |  | -1.7 | 28.94 |  |  |  |  | 11.1 | 51.98 | [5 empty] | 3.9 | 39.02 |  |  |  | 1.7 | 35.06 |  |  |  |  | -0.6 | 30.92 |  |  |  |  | 1.1 | 33.98 |  |  | 60.3 | 55.6 | 52.6
1994-11-19 | 9:00 | 13.3 | 55.94 | 11 |  | 1978-11-19 | 9:00 | 9.4 | 48.92 |  |  | 1998-11-19 | 9:00 | 4 | 39.2 |  |  | 2000-11-19 | 9:00 | 2.2 | 35.96 | [5 empty] | 14.4 | 57.92 |  |  |  | 7 | 44.6 |  |  |  |  | -1.7 | 28.94 |  |  |  |  | 11.7 | 53.06 | [5 empty] | 6.1 | 42.98 |  |  |  | 2.2 | 35.96 |  |  |  |  | 1.1 | 33.98 |  |  |  |  | 3.9 | 39.02 |  |  | 60.3 | 55.6 | 52.6
1994-11-19 | 10:00 | 13.9 | 57.02 | 11 |  | 1978-11-19 | 10:00 | 9.4 | 48.92 |  |  | 1998-11-19 | 10:00 | 5 | 41 |  |  | 2000-11-19 | 10:00 | 3.3 | 37.94 | [5 empty] | 14.4 | 57.92 |  |  |  | 9 | 48.2 |  |  |  |  | -0.6 | 30.92 |  |  |  |  | 12.8 | 55.04 | [5 empty] | 7.2 | 44.96 |  |  |  | 3.3 | 37.94 |  |  |  |  | 2.8 | 37.04 |  |  |  |  | 4.4 | 39.92 |  |  | 60.3 | 55.6 | 52.6
1994-11-19 | 11:00 | 13.9 | 57.02 | 11 |  | 1978-11-19 | 11:00 | 9.4 | 48.92 |  |  | 1998-11-19 | 11:00 | 8 | 46.4 |  |  | 2000-11-19 | 11:00 | 3.9 | 39.02 | [5 empty] | 15 | 59 |  |  |  | 11 | 51.8 |  |  |  |  | 0.6 | 33.08 |  |  |  |  | 12.8 | 55.04 | [5 empty] | 8.3 | 46.94 |  |  |  | 4.4 | 39.92 |  |  |  |  | 3.9 | 39.02 |  |  |  |  | 5.6 | 42.08 |  |  | 60.3 | 55.6 | 52.6
1994-11-19 | 12:00 | 14.4 | 57.92 | 11 |  | 1978-11-19 | 12:00 | 11.1 | 51.98 |  |  | 1998-11-19 | 12:00 | 9 | 48.2 |  |  | 2000-11-19 | 12:00 | 4.4 | 39.92 | [5 empty] | 15.6 | 60.08 |  |  |  | 12 | 53.6 |  |  |  |  | 1.7 | 35.06 |  |  |  |  | 13.9 | 57.02 | [5 empty] | 8.3 | 46.94 |  |  |  | 5.6 | 42.08 |  |  |  |  | 4.4 | 39.92 |  |  |  |  | 7.2 | 44.96 |  |  | 60.3 | 55.6 | 52.6
1994-11-19 | 13:00 | 15.6 | 60.08 | 11 |  | 1978-11-19 | 13:00 | 11.1 | 51.98 |  |  | 1998-11-19 | 13:00 | 10 | 50 |  |  | 2000-11-19 | 13:00 | 4.4 | 39.92 | [5 empty] | 15.6 | 60.08 |  |  |  | 13 | 55.4 |  |  |  |  | 2.2 | 35.96 |  |  |  |  | 12.8 | 55.04 | [5 empty] | 9.4 | 48.92 |  |  |  | 6.7 | 44.06 |  |  |  |  | 5 | 41 |  |  |  |  | 7.2 | 44.96 |  |  | 60.3 | 55.6 | 52.6
1994-11-19 | 14:00 | 15.6 | 60.08 | 11 |  | 1978-11-19 | 14:00 | 11.7 | 53.06 |  |  | 1998-11-19 | 14:00 | 10 | 50 |  |  | 2000-11-19 | 14:00 | 4.4 | 39.92 | [5 empty] | 16.1 | 60.98 |  |  |  | 14 | 57.2 |  |  |  |  | 2.8 | 37.04 |  |  |  |  | 13.3 | 55.94 | [5 empty] | 10 | 50 |  |  |  | 7.8 | 46.04 |  |  |  |  | 5.6 | 42.08 |  |  |  |  | 7.2 | 44.96 |  |  | 60.3 | 55.6 | 52.6
1994-11-19 | 15:00 | 15.6 | 60.08 | 11 |  | 1978-11-19 | 15:00 | 11.7 | 53.06 |  |  | 1998-11-19 | 15:00 | 10 | 50 |  |  | 2000-11-19 | 15:00 | 4.4 | 39.92 | [5 empty] | 16.1 | 60.98 |  |  |  | 14 | 57.2 |  |  |  |  | 3.3 | 37.94 |  |  |  |  | 12.2 | 53.96 | [5 empty] | 10 | 50 |  |  |  | 7.8 | 46.04 |  |  |  |  | 5.6 | 42.08 |  |  |  |  | 7.2 | 44.96 |  |  | 60.3 | 55.6 | 52.6
1994-11-19 | 16:00 | 15.6 | 60.08 | 11 |  | 1978-11-19 | 16:00 | 11.7 | 53.06 |  |  | 1998-11-19 | 16:00 | 10 | 50 |  |  | 2000-11-19 | 16:00 | 3.9 | 39.02 | [5 empty] | 16.1 | 60.98 |  |  |  | 14 | 57.2 |  |  |  |  | 2.8 | 37.04 |  |  |  |  | 11.1 | 51.98 | [5 empty] | 9.4 | 48.92 |  |  |  | 7.2 | 44.96 |  |  |  |  | 5.6 | 42.08 |  |  |  |  | 6.7 | 44.06 |  |  | 60.3 | 55.6 | 52.6
1994-11-19 | 17:00 | 15 | 59 | 11 |  | 1978-11-19 | 17:00 | 10.6 | 51.08 |  |  | 1998-11-19 | 17:00 | 8 | 46.4 |  |  | 2000-11-19 | 17:00 | 3.9 | 39.02 | [5 empty] | 16.1 | 60.98 |  |  |  | 13 | 55.4 |  |  |  |  | 2.8 | 37.04 |  |  |  |  | 10 | 50 | [5 empty] | 8.3 | 46.94 |  |  |  | 7.2 | 44.96 |  |  |  |  | 5.6 | 42.08 |  |  |  |  | 6.7 | 44.06 |  |  | 60.3 | 55.6 | 52.6
1994-11-19 | 18:00 | 13.9 | 57.02 | 11 |  | 1978-11-19 | 18:00 | 10.6 | 51.08 |  |  | 1998-11-19 | 18:00 | 8.3 | 46.94 |  |  | 2000-11-19 | 18:00 | 3.9 | 39.02 | [5 empty] | 16.1 | 60.98 |  |  |  | 12 | 53.6 |  |  |  |  | 2.2 | 35.96 |  |  |  |  | 6.1 | 42.98 | [5 empty] | 6.7 | 44.06 |  |  |  | 6.7 | 44.06 |  |  |  |  | 5.6 | 42.08 |  |  |  |  | 5.6 | 42.08 |  |  | 60.3 | 55.6 | 52.6
1994-11-19 | 19:00 | 13.3 | 55.94 | 11 |  | 1978-11-19 | 19:00 | 10.6 | 51.08 |  |  | 1998-11-19 | 19:00 | 9 | 48.2 |  |  | 2000-11-19 | 19:00 | 2.8 | 37.04 | [5 empty] | 16.1 | 60.98 |  |  |  | 10 | 50 |  |  |  |  | 2.2 | 35.96 |  |  |  |  | 6.7 | 44.06 | [5 empty] | 6.7 | 44.06 |  |  |  | 6.7 | 44.06 |  |  |  |  | 6.1 | 42.98 |  |  |  |  | 4.4 | 39.92 |  |  | 60.3 | 55.6 | 52.6
1994-11-19 | 20:00 | 12.2 | 53.96 | 11 |  | 1978-11-19 | 20:00 | 10.6 | 51.08 |  |  | 1998-11-19 | 20:00 | 9 | 48.2 |  |  | 2000-11-19 | 20:00 | 2.2 | 35.96 | [5 empty] | 16.1 | 60.98 |  |  |  | 8 | 46.4 |  |  |  |  | 2.2 | 35.96 |  |  |  |  | 5.6 | 42.08 | [5 empty] | 5.6 | 42.08 |  |  |  | 6.7 | 44.06 |  |  |  |  | 5.6 | 42.08 |  |  |  |  | 5.6 | 42.08 |  |  | 60.3 | 55.6 | 52.6
1994-11-19 | 21:00 | 11.7 | 53.06 | 11 |  | 1978-11-19 | 21:00 | 10 | 50 |  |  | 1998-11-19 | 21:00 | 9 | 48.2 |  |  | 2000-11-19 | 21:00 | 2.2 | 35.96 | [5 empty] | 16.1 | 60.98 |  |  |  | 11 | 51.8 |  |  |  |  | 2.2 | 35.96 |  |  |  |  | 5 | 41 | [5 empty] | 6.7 | 44.06 |  |  |  | 6.1 | 42.98 |  |  |  |  | 5.6 | 42.08 |  |  |  |  | 4.4 | 39.92 |  |  | 60.3 | 55.6 | 52.6
1994-11-19 | 22:00 | 11.1 | 51.98 | 11 |  | 1978-11-19 | 22:00 | 9.4 | 48.92 |  |  | 1998-11-19 | 22:00 | 9 | 48.2 |  |  | 2000-11-19 | 22:00 | 2.2 | 35.96 | [5 empty] | 16.1 | 60.98 |  |  |  | 12 | 53.6 |  |  |  |  | 2.2 | 35.96 |  |  |  |  | 5 | 41 | [5 empty] | 6.7 | 44.06 |  |  |  | 6.1 | 42.98 |  |  |  |  | 6.1 | 42.98 |  |  |  |  | 5.6 | 42.08 |  |  | 60.3 | 55.6 | 52.6
1994-11-19 | 23:00 | 10.6 | 51.08 | 11 |  | 1978-11-19 | 23:00 | 8.3 | 46.94 |  |  | 1998-11-19 | 23:00 | 9 | 48.2 |  |  | 2000-11-19 | 23:00 | 1.7 | 35.06 | [5 empty] | 15.6 | 60.08 |  |  |  | 11 | 51.8 |  |  |  |  | 2.2 | 35.96 |  |  |  |  | 5 | 41 | [5 empty] | 6.7 | 44.06 |  |  |  | 5.6 | 42.08 |  |  |  |  | 6.1 | 42.98 |  |  |  |  | 6.1 | 42.98 |  |  | 60.3 | 55.6 | 52.6
1994-11-19 | 24:00 | 10 | 50 | 11 |  | 1978-11-19 | 24:00 | 7.8 | 46.04 |  |  | 1998-11-19 | 24:00 | 9 | 48.2 |  |  | 2000-11-19 | 24:00 | 1.1 | 33.98 | [5 empty] | 14.4 | 57.92 |  |  |  | 7 | 44.6 |  |  |  |  | 2.2 | 35.96 |  |  |  |  | 5 | 41 | [5 empty] | 7.2 | 44.96 |  |  |  | 6.1 | 42.98 |  |  |  |  | 5.6 | 42.08 |  |  |  |  | 6.1 | 42.98 |  |  | 60.3 | 55.6 | 52.6
1994-11-20 | 1:00 | 9.4 | 48.92 | 11 |  | 1978-11-20 | 1:00 | 7.2 | 44.96 |  |  | 1998-11-20 | 1:00 | 9 | 48.2 |  |  | 2000-11-20 | 1:00 | 0.6 | 33.08 | [5 empty] | 13.9 | 57.02 |  |  |  | 12 | 53.6 |  |  |  |  | 2.2 | 35.96 |  |  |  |  | 4.4 | 39.92 | [5 empty] | 7.2 | 44.96 |  |  |  | 5.6 | 42.08 |  |  |  |  | 5.6 | 42.08 |  |  |  |  | 4.4 | 39.92 |  |  | 60.3 | 55.6 | 52.6
1994-11-20 | 2:00 | 8.9 | 48.02 | 11 |  | 1978-11-20 | 2:00 | 6.7 | 44.06 |  |  | 1998-11-20 | 2:00 | 9 | 48.2 |  |  | 2000-11-20 | 2:00 | 1.1 | 33.98 | [5 empty] | 13.9 | 57.02 |  |  |  | 8 | 46.4 |  |  |  |  | 1.7 | 35.06 |  |  |  |  | 3.3 | 37.94 | [5 empty] | 6.7 | 44.06 |  |  |  | 6.7 | 44.06 |  |  |  |  | 6.1 | 42.98 |  |  |  |  | 3.9 | 39.02 |  |  | 60.3 | 55.6 | 52.6
1994-11-20 | 3:00 | 8.3 | 46.94 | 11 |  | 1978-11-20 | 3:00 | 5.6 | 42.08 |  |  | 1998-11-20 | 3:00 | 9 | 48.2 |  |  | 2000-11-20 | 3:00 | 0.6 | 33.08 | [5 empty] | 13.9 | 57.02 |  |  |  | 8 | 46.4 |  |  |  |  | 1.7 | 35.06 |  |  |  |  | 2.8 | 37.04 | [5 empty] | 6.7 | 44.06 |  |  |  | 6.1 | 42.98 |  |  |  |  | 5.6 | 42.08 |  |  |  |  | 3.3 | 37.94 |  |  | 60.3 | 55.6 | 52.6
1994-11-20 | 4:00 | 8.3 | 46.94 | 11 |  | 1978-11-20 | 4:00 | 5.6 | 42.08 |  |  | 1998-11-20 | 4:00 | 9 | 48.2 |  |  | 2000-11-20 | 4:00 | 0.6 | 33.08 | [5 empty] | 9.4 | 48.92 |  |  |  | 10 | 50 |  |  |  |  | 1.7 | 35.06 |  |  |  |  | 3.9 | 39.02 | [5 empty] | 6.7 | 44.06 |  |  |  | 5.6 | 42.08 |  |  |  |  | 5 | 41 |  |  |  |  | 2.8 | 37.04 |  |  | 60.3 | 55.6 | 52.6
1994-11-20 | 5:00 | 8.3 | 46.94 | 11 |  | 1978-11-20 | 5:00 | 5 | 41 |  |  | 1998-11-20 | 5:00 | 10 | 50 |  |  | 2000-11-20 | 5:00 | 0.6 | 33.08 | [5 empty] | 8.3 | 46.94 |  |  |  | 9 | 48.2 |  |  |  |  | 1.7 | 35.06 |  |  |  |  | 3.3 | 37.94 | [5 empty] | 5 | 41 |  |  |  | 5 | 41 |  |  |  |  | 5 | 41 |  |  |  |  | 2.8 | 37.04 |  |  | 60.3 | 55.6 | 52.6
1994-11-20 | 6:00 | 8.3 | 46.94 | 11 |  | 1978-11-20 | 6:00 | 5 | 41 |  |  | 1998-11-20 | 6:00 | 10 | 50 |  |  | 2000-11-20 | 6:00 | 0 | 32 | [5 empty] | 8.3 | 46.94 |  |  |  | 7 | 44.6 |  |  |  |  | 1.7 | 35.06 |  |  |  |  | 3.3 | 37.94 | [5 empty] | 2.8 | 37.04 |  |  |  | 5 | 41 |  |  |  |  | 5 | 41 |  |  |  |  | 2.2 | 35.96 |  |  | 60.3 | 55.6 | 52.6
1994-11-20 | 7:00 | 7.8 | 46.04 | 11 |  | 1978-11-20 | 7:00 | 3.9 | 39.02 |  |  | 1998-11-20 | 7:00 | 9 | 48.2 |  |  | 2000-11-20 | 7:00 | 0 | 32 | [5 empty] | 7.8 | 46.04 |  |  |  | 6 | 42.8 |  |  |  |  | 2.2 | 35.96 |  |  |  |  | 2.8 | 37.04 | [5 empty] | 2.8 | 37.04 |  |  |  | 5.6 | 42.08 |  |  |  |  | 5 | 41 |  |  |  |  | 1.7 | 35.06 |  |  | 60.3 | 55.6 | 52.6
1994-11-20 | 8:00 | 7.8 | 46.04 | 11 |  | 1978-11-20 | 8:00 | 5 | 41 |  |  | 1998-11-20 | 8:00 | 10 | 50 |  |  | 2000-11-20 | 8:00 | 1.1 | 33.98 | [5 empty] | 8.3 | 46.94 |  |  |  | 6 | 42.8 |  |  |  |  | 2.2 | 35.96 |  |  |  |  | 2.8 | 37.04 | [5 empty] | 3.3 | 37.94 |  |  |  | 5.6 | 42.08 |  |  |  |  | 5 | 41 |  |  |  |  | 1.7 | 35.06 |  |  | 60.3 | 55.6 | 52.6
1994-11-20 | 9:00 | 8.3 | 46.94 | 11 |  | 1978-11-20 | 9:00 | 6.1 | 42.98 |  |  | 1998-11-20 | 9:00 | 11 | 51.8 |  |  | 2000-11-20 | 9:00 | 2.8 | 37.04 | [5 empty] | 8.9 | 48.02 |  |  |  | 6 | 42.8 |  |  |  |  | 2.8 | 37.04 |  |  |  |  | 3.3 | 37.94 | [5 empty] | 3.9 | 39.02 |  |  |  | 6.1 | 42.98 |  |  |  |  | 5.6 | 42.08 |  |  |  |  | 1.7 | 35.06 |  |  | 60.3 | 55.6 | 52.6
1994-11-20 | 10:00 | 8.9 | 48.02 | 11 |  | 1978-11-20 | 10:00 | 7.2 | 44.96 |  |  | 1998-11-20 | 10:00 | 13 | 55.4 |  |  | 2000-11-20 | 10:00 | 3.9 | 39.02 | [5 empty] | 11.1 | 51.98 |  |  |  | 7 | 44.6 |  |  |  |  | 3.9 | 39.02 |  |  |  |  | 4.4 | 39.92 | [5 empty] | 3.3 | 37.94 |  |  |  | 6.7 | 44.06 |  |  |  |  | 6.1 | 42.98 |  |  |  |  | 1.1 | 33.98 |  |  | 60.3 | 55.6 | 52.6
1994-11-20 | 11:00 | 8.9 | 48.02 | 11 |  | 1978-11-20 | 11:00 | 7.8 | 46.04 |  |  | 1998-11-20 | 11:00 | 14 | 57.2 |  |  | 2000-11-20 | 11:00 | 4.4 | 39.92 | [5 empty] | 10.6 | 51.08 |  |  |  | 8 | 46.4 |  |  |  |  | 4.4 | 39.92 |  |  |  |  | 5 | 41 | [5 empty] | 3.3 | 37.94 |  |  |  | 7.2 | 44.96 |  |  |  |  | 7.2 | 44.96 |  |  |  |  | 0.6 | 33.08 |  |  | 60.3 | 55.6 | 52.6
1994-11-20 | 12:00 | 9.4 | 48.92 | 11 |  | 1978-11-20 | 12:00 | 7.8 | 46.04 |  |  | 1998-11-20 | 12:00 | 14 | 57.2 |  |  | 2000-11-20 | 12:00 | 5.6 | 42.08 | [5 empty] | 10.6 | 51.08 |  |  |  | 9 | 48.2 |  |  |  |  | 5 | 41 |  |  |  |  | 6.1 | 42.98 | [5 empty] | 3.9 | 39.02 |  |  |  | 7.8 | 46.04 |  |  |  |  | 7.8 | 46.04 |  |  |  |  | 0 | 32 |  |  | 60.3 | 55.6 | 52.6
1994-11-20 | 13:00 | 10 | 50 | 11 |  | 1978-11-20 | 13:00 | 8.9 | 48.02 |  |  | 1998-11-20 | 13:00 | 14 | 57.2 |  |  | 2000-11-20 | 13:00 | 6.1 | 42.98 | [5 empty] | 11.1 | 51.98 |  |  |  | 8 | 46.4 |  |  |  |  | 6.1 | 42.98 |  |  |  |  | 6.1 | 42.98 | [5 empty] | 2.8 | 37.04 |  |  |  | 7.8 | 46.04 |  |  |  |  | 7.8 | 46.04 |  |  |  |  | -1.1 | 30.02 |  |  | 60.3 | 55.6 | 52.6
1994-11-20 | 14:00 | 10.6 | 51.08 | 11 |  | 1978-11-20 | 14:00 | 8.9 | 48.02 |  |  | 1998-11-20 | 14:00 | 14 | 57.2 |  |  | 2000-11-20 | 14:00 | 6.1 | 42.98 | [5 empty] | 10.6 | 51.08 |  |  |  | 8 | 46.4 |  |  |  |  | 6.7 | 44.06 |  |  |  |  | 6.7 | 44.06 | [5 empty] | 1.1 | 33.98 |  |  |  | 7.2 | 44.96 |  |  |  |  | 7.2 | 44.96 |  |  |  |  | -2.2 | 28.04 |  |  | 60.3 | 55.6 | 52.6
1994-11-20 | 15:00 | 10.6 | 51.08 | 11 |  | 1978-11-20 | 15:00 | 8.9 | 48.02 |  |  | 1998-11-20 | 15:00 | 14 | 57.2 |  |  | 2000-11-20 | 15:00 | 6.7 | 44.06 | [5 empty] | 10.6 | 51.08 |  |  |  | 7 | 44.6 |  |  |  |  | 7.2 | 44.96 |  |  |  |  | 6.1 | 42.98 | [5 empty] | 0.6 | 33.08 |  |  |  | 6.7 | 44.06 |  |  |  |  | 6.7 | 44.06 |  |  |  |  | -2.8 | 26.96 |  |  | 60.3 | 55.6 | 52.6
1994-11-20 | 16:00 | 10.6 | 51.08 | 11 |  | 1978-11-20 | 16:00 | 8.3 | 46.94 |  |  | 1998-11-20 | 16:00 | 13 | 55.4 |  |  | 2000-11-20 | 16:00 | 6.1 | 42.98 | [5 empty] | 10.6 | 51.08 |  |  |  | 7 | 44.6 |  |  |  |  | 7.8 | 46.04 |  |  |  |  | 5 | 41 | [5 empty] | 0.6 | 33.08 |  |  |  | 6.7 | 44.06 |  |  |  |  | 6.7 | 44.06 |  |  |  |  | -3.9 | 24.98 |  |  | 60.3 | 55.6 | 52.6
1994-11-20 | 17:00 | 10.6 | 51.08 | 11 |  | 1978-11-20 | 17:00 | 8.3 | 46.94 |  |  | 1998-11-20 | 17:00 | 12 | 53.6 |  |  | 2000-11-20 | 17:00 | 6.1 | 42.98 | [5 empty] | 10.6 | 51.08 |  |  |  | 7 | 44.6 |  |  |  |  | 8.3 | 46.94 |  |  |  |  | 5 | 41 | [5 empty] | 0 | 32 |  |  |  | 6.1 | 42.98 |  |  |  |  | 6.7 | 44.06 |  |  |  |  | -5.6 | 21.92 |  |  | 60.3 | 55.6 | 52.6
1994-11-20 | 18:00 | 10.6 | 51.08 | 11 |  | 1978-11-20 | 18:00 | 7.2 | 44.96 |  |  | 1998-11-20 | 18:00 | 10 | 50 |  |  | 2000-11-20 | 18:00 | 6.1 | 42.98 | [5 empty] | 9.4 | 48.92 |  |  |  | 4.8 | 40.64 |  |  |  |  | 9.4 | 48.92 |  |  |  |  | 5 | 41 | [5 empty] | -1.1 | 30.02 |  |  |  | 6.1 | 42.98 |  |  |  |  | 6.7 | 44.06 |  |  |  |  | -6.7 | 19.94 |  |  | 60.3 | 55.6 | 52.6
1994-11-20 | 19:00 | 10.6 | 51.08 | 11 |  | 1978-11-20 | 19:00 | 6.7 | 44.06 |  |  | 1998-11-20 | 19:00 | 10 | 50 |  |  | 2000-11-20 | 19:00 | 5.6 | 42.08 | [5 empty] | 8.9 | 48.02 |  |  |  | 3 | 37.4 |  |  |  |  | 10 | 50 |  |  |  |  | 5 | 41 | [5 empty] | -1.7 | 28.94 |  |  |  | 6.1 | 42.98 |  |  |  |  | 6.1 | 42.98 |  |  |  |  | -7.2 | 19.04 |  |  | 60.3 | 55.6 | 52.6
1994-11-20 | 20:00 | 10.6 | 51.08 | 11 |  | 1978-11-20 | 20:00 | 7.2 | 44.96 |  |  | 1998-11-20 | 20:00 | 9 | 48.2 |  |  | 2000-11-20 | 20:00 | 2.2 | 35.96 | [5 empty] | 7.8 | 46.04 |  |  |  | 2 | 35.6 |  |  |  |  | 9.4 | 48.92 |  |  |  |  | 5.6 | 42.08 | [5 empty] | -3.9 | 24.98 |  |  |  | 3.9 | 39.02 |  |  |  |  | 5 | 41 |  |  |  |  | -7.8 | 17.96 |  |  | 60.3 | 55.6 | 52.6
1994-11-20 | 21:00 | 10 | 50 | 11 |  | 1978-11-20 | 21:00 | 5 | 41 |  |  | 1998-11-20 | 21:00 | 9 | 48.2 |  |  | 2000-11-20 | 21:00 | 3.3 | 37.94 | [5 empty] | 7.2 | 44.96 |  |  |  | 2 | 35.6 |  |  |  |  | 9.4 | 48.92 |  |  |  |  | 5.6 | 42.08 | [5 empty] | -4.4 | 24.08 |  |  |  | 3.3 | 37.94 |  |  |  |  | 3.3 | 37.94 |  |  |  |  | -8.3 | 17.06 |  |  | 60.3 | 55.6 | 52.6
1994-11-20 | 22:00 | 8.9 | 48.02 | 11 |  | 1978-11-20 | 22:00 | 4.4 | 39.92 |  |  | 1998-11-20 | 22:00 | 8 | 46.4 |  |  | 2000-11-20 | 22:00 | 2.8 | 37.04 | [5 empty] | 7.2 | 44.96 |  |  |  | 2 | 35.6 |  |  |  |  | 9.4 | 48.92 |  |  |  |  | 5.6 | 42.08 | [5 empty] | -5.6 | 21.92 |  |  |  | 2.8 | 37.04 |  |  |  |  | 3.3 | 37.94 |  |  |  |  | -9.4 | 15.08 |  |  | 60.3 | 55.6 | 52.6
1994-11-20 | 23:00 | 9.4 | 48.92 | 11 |  | 1978-11-20 | 23:00 | 3.9 | 39.02 |  |  | 1998-11-20 | 23:00 | 8 | 46.4 |  |  | 2000-11-20 | 23:00 | 2.2 | 35.96 | [5 empty] | 6.7 | 44.06 |  |  |  | 1 | 33.8 |  |  |  |  | 5.6 | 42.08 |  |  |  |  | 5.6 | 42.08 | [5 empty] | -7.2 | 19.04 |  |  |  | 3.3 | 37.94 |  |  |  |  | 2.2 | 35.96 |  |  |  |  | -10.6 | 12.92 |  |  | 60.3 | 55.6 | 52.6
1994-11-20 | 24:00 | 8.9 | 48.02 | 11 |  | 1978-11-20 | 24:00 | 3.9 | 39.02 |  |  | 1998-11-20 | 24:00 | 8 | 46.4 |  |  | 2000-11-20 | 24:00 | 1.7 | 35.06 | [5 empty] | 6.7 | 44.06 |  |  |  | 1 | 33.8 |  |  |  |  | 2.8 | 37.04 |  |  |  |  | 5.6 | 42.08 | [5 empty] | -7.8 | 17.96 |  |  |  | 3.9 | 39.02 |  |  |  |  | 2.8 | 37.04 |  |  |  |  | -10.6 | 12.92 |  |  | 60.3 | 55.6 | 52.6
1994-11-21 | 1:00 | 8.3 | 46.94 | 11 |  | 1978-11-21 | 1:00 | 3.3 | 37.94 |  |  | 1998-11-21 | 1:00 | 7 | 44.6 |  |  | 2000-11-21 | 1:00 | 1.1 | 33.98 | [5 empty] | 6.1 | 42.98 |  |  |  | -2 | 28.4 |  |  |  |  | 1.7 | 35.06 |  |  |  |  | 6.1 | 42.98 | [5 empty] | -7.8 | 17.96 |  |  |  | 4.4 | 39.92 |  |  |  |  | 3.3 | 37.94 |  |  |  |  | -12.2 | 10.04 |  |  | 60.3 | 55.6 | 52.6
1994-11-21 | 2:00 | 8.3 | 46.94 | 11 |  | 1978-11-21 | 2:00 | 2.8 | 37.04 |  |  | 1998-11-21 | 2:00 | 6 | 42.8 |  |  | 2000-11-21 | 2:00 | 0.6 | 33.08 | [5 empty] | 5.6 | 42.08 |  |  |  | -2 | 28.4 |  |  |  |  | 1.1 | 33.98 |  |  |  |  | 6.1 | 42.98 | [5 empty] | -9.4 | 15.08 |  |  |  | 3.9 | 39.02 |  |  |  |  | 3.3 | 37.94 |  |  |  |  | -12.8 | 8.96 |  |  | 60.3 | 55.6 | 52.6
1994-11-21 | 3:00 | 7.8 | 46.04 | 11 |  | 1978-11-21 | 3:00 | 2.8 | 37.04 |  |  | 1998-11-21 | 3:00 | 6 | 42.8 |  |  | 2000-11-21 | 3:00 | 0 | 32 | [5 empty] | 5.6 | 42.08 |  |  |  | -2 | 28.4 |  |  |  |  | 1.7 | 35.06 |  |  |  |  | 6.1 | 42.98 | [5 empty] | -10 | 14 |  |  |  | 3.9 | 39.02 |  |  |  |  | 2.8 | 37.04 |  |  |  |  | -12.8 | 8.96 |  |  | 60.3 | 55.6 | 52.6
1994-11-21 | 4:00 | 7.8 | 46.04 | 11 |  | 1978-11-21 | 4:00 | 3.3 | 37.94 |  |  | 1998-11-21 | 4:00 | 6 | 42.8 |  |  | 2000-11-21 | 4:00 | 0 | 32 | [5 empty] | 5.6 | 42.08 |  |  |  | -2 | 28.4 |  |  |  |  | 1.1 | 33.98 |  |  |  |  | 6.7 | 44.06 | [5 empty] | -11.1 | 12.02 |  |  |  | 3.3 | 37.94 |  |  |  |  | 2.8 | 37.04 |  |  |  |  | -13.3 | 8.06 |  |  | 60.3 | 55.6 | 52.6
1994-11-21 | 5:00 | 8.3 | 46.94 | 11 |  | 1978-11-21 | 5:00 | 3.3 | 37.94 |  |  | 1998-11-21 | 5:00 | 6 | 42.8 |  |  | 2000-11-21 | 5:00 | -0.6 | 30.92 | [5 empty] | 5 | 41 |  |  |  | -3 | 26.6 |  |  |  |  | 1.1 | 33.98 |  |  |  |  | 6.7 | 44.06 | [5 empty] | -11.7 | 10.94 |  |  |  | 3.3 | 37.94 |  |  |  |  | 2.8 | 37.04 |  |  |  |  | -13.9 | 6.98 |  |  | 60.3 | 55.6 | 52.6
1994-11-21 | 6:00 | 8.9 | 48.02 | 11 |  | 1978-11-21 | 6:00 | 3.3 | 37.94 |  |  | 1998-11-21 | 6:00 | 6 | 42.8 |  |  | 2000-11-21 | 6:00 | -0.6 | 30.92 | [5 empty] | 5.6 | 42.08 |  |  |  | -4 | 24.8 |  |  |  |  | 0.6 | 33.08 |  |  |  |  | 6.7 | 44.06 | [5 empty] | -12.2 | 10.04 |  |  |  | 3.3 | 37.94 |  |  |  |  | 2.8 | 37.04 |  |  |  |  | -13.9 | 6.98 |  |  | 60.3 | 55.6 | 52.6
1994-11-21 | 7:00 | 8.9 | 48.02 | 11 |  | 1978-11-21 | 7:00 | 3.3 | 37.94 |  |  | 1998-11-21 | 7:00 | 4 | 39.2 |  |  | 2000-11-21 | 7:00 | -0.6 | 30.92 | [5 empty] | 5.6 | 42.08 |  |  |  | -4 | 24.8 |  |  |  |  | 0.6 | 33.08 |  |  |  |  | 7.2 | 44.96 | [5 empty] | -11.1 | 12.02 |  |  |  | 3.3 | 37.94 |  |  |  |  | 2.8 | 37.04 |  |  |  |  | -13.9 | 6.98 |  |  | 60.3 | 55.6 | 52.6
1994-11-21 | 8:00 | 11.7 | 53.06 | 11 |  | 1978-11-21 | 8:00 | 3.3 | 37.94 |  |  | 1998-11-21 | 8:00 | 5 | 41 |  |  | 2000-11-21 | 8:00 | 0 | 32 | [5 empty] | 7.8 | 46.04 |  |  |  | -3 | 26.6 |  |  |  |  | 0.6 | 33.08 |  |  |  |  | 7.2 | 44.96 | [5 empty] | -11.7 | 10.94 |  |  |  | 3.3 | 37.94 |  |  |  |  | 2.8 | 37.04 |  |  |  |  | -14.4 | 6.08 |  |  | 60.3 | 55.6 | 52.6
1994-11-21 | 9:00 | 12.2 | 53.96 | 11 |  | 1978-11-21 | 9:00 | 3.3 | 37.94 |  |  | 1998-11-21 | 9:00 | 6 | 42.8 |  |  | 2000-11-21 | 9:00 | 1.1 | 33.98 | [5 empty] | 8.9 | 48.02 |  |  |  | 1 | 33.8 |  |  |  |  | 0 | 32 |  |  |  |  | 7.2 | 44.96 | [5 empty] | -12.8 | 8.96 |  |  |  | 3.3 | 37.94 |  |  |  |  | 3.3 | 37.94 |  |  |  |  | -14.4 | 6.08 |  |  | 60.3 | 55.6 | 52.6
1994-11-21 | 10:00 | 13.3 | 55.94 | 11 |  | 1978-11-21 | 10:00 | 4.4 | 39.92 |  |  | 1998-11-21 | 10:00 | 7 | 44.6 |  |  | 2000-11-21 | 10:00 | 1.7 | 35.06 | [5 empty] | 10.6 | 51.08 |  |  |  | 3 | 37.4 |  |  |  |  | 0.6 | 33.08 |  |  |  |  | 7.8 | 46.04 | [5 empty] | -12.2 | 10.04 |  |  |  | 2.8 | 37.04 |  |  |  |  | 3.3 | 37.94 |  |  |  |  | -13.9 | 6.98 |  |  | 60.3 | 55.6 | 52.6
1994-11-21 | 11:00 | 13.9 | 57.02 | 11 |  | 1978-11-21 | 11:00 | 5 | 41 |  |  | 1998-11-21 | 11:00 | 8 | 46.4 |  |  | 2000-11-21 | 11:00 | 2.2 | 35.96 | [5 empty] | 11.1 | 51.98 |  |  |  | 4.7 | 40.46 |  |  |  |  | 0.6 | 33.08 |  |  |  |  | 7.8 | 46.04 | [5 empty] | -11.7 | 10.94 |  |  |  | 3.9 | 39.02 |  |  |  |  | 3.3 | 37.94 |  |  |  |  | -12.8 | 8.96 |  |  | 60.3 | 55.6 | 52.6
1994-11-21 | 12:00 | 14.4 | 57.92 | 11 |  | 1978-11-21 | 12:00 | 4.4 | 39.92 |  |  | 1998-11-21 | 12:00 | 8 | 46.4 |  |  | 2000-11-21 | 12:00 | 4.4 | 39.92 | [5 empty] | 12.8 | 55.04 |  |  |  | 6.1 | 42.98 |  |  |  |  | 0 | 32 |  |  |  |  | 8.3 | 46.94 | [5 empty] | -10.6 | 12.92 |  |  |  | 4.4 | 39.92 |  |  |  |  | 3.3 | 37.94 |  |  |  |  | -12.2 | 10.04 |  |  | 60.3 | 55.6 | 52.6
1994-11-21 | 13:00 | 14.4 | 57.92 | 11 |  | 1978-11-21 | 13:00 | 3.9 | 39.02 |  |  | 1998-11-21 | 13:00 | 8 | 46.4 |  |  | 2000-11-21 | 13:00 | 4.4 | 39.92 | [5 empty] | 14.4 | 57.92 |  |  |  | 7 | 44.6 |  |  |  |  | 0 | 32 |  |  |  |  | 8.9 | 48.02 | [5 empty] | -10.6 | 12.92 |  |  |  | 2.8 | 37.04 |  |  |  |  | 2.8 | 37.04 |  |  |  |  | -11.1 | 12.02 |  |  | 60.3 | 55.6 | 52.6
1994-11-21 | 14:00 | 14.4 | 57.92 | 11 |  | 1978-11-21 | 14:00 | 3.3 | 37.94 |  |  | 1998-11-21 | 14:00 | 8 | 46.4 |  |  | 2000-11-21 | 14:00 | 4.4 | 39.92 | [5 empty] | 15.6 | 60.08 |  |  |  | 7 | 44.6 |  |  |  |  | 0.6 | 33.08 |  |  |  |  | 8.9 | 48.02 | [5 empty] | -10.6 | 12.92 |  |  |  | 2.8 | 37.04 |  |  |  |  | 3.3 | 37.94 |  |  |  |  | -10.6 | 12.92 |  |  | 60.3 | 55.6 | 52.6
1994-11-21 | 15:00 | 14.4 | 57.92 | 11 |  | 1978-11-21 | 15:00 | 3.9 | 39.02 |  |  | 1998-11-21 | 15:00 | 7 | 44.6 |  |  | 2000-11-21 | 15:00 | 4.4 | 39.92 | [5 empty] | 15.6 | 60.08 |  |  |  | 7 | 44.6 |  |  |  |  | 0 | 32 |  |  |  |  | 8.9 | 48.02 | [5 empty] | -10 | 14 |  |  |  | 3.3 | 37.94 |  |  |  |  | 2.8 | 37.04 |  |  |  |  | -10 | 14 |  |  | 60.3 | 55.6 | 52.6
1994-11-21 | 16:00 | 15 | 59 | 11 |  | 1978-11-21 | 16:00 | 3.3 | 37.94 |  |  | 1998-11-21 | 16:00 | 7 | 44.6 |  |  | 2000-11-21 | 16:00 | 3.3 | 37.94 | [5 empty] | 14.4 | 57.92 |  |  |  | 7 | 44.6 |  |  |  |  | 0.6 | 33.08 |  |  |  |  | 8.9 | 48.02 | [5 empty] | -10 | 14 |  |  |  | 2.8 | 37.04 |  |  |  |  | 2.2 | 35.96 |  |  |  |  | -9.4 | 15.08 |  |  | 60.3 | 55.6 | 52.6
1994-11-21 | 17:00 | 15.6 | 60.08 | 11 |  | 1978-11-21 | 17:00 | 2.8 | 37.04 |  |  | 1998-11-21 | 17:00 | 6 | 42.8 |  |  | 2000-11-21 | 17:00 | 2.2 | 35.96 | [5 empty] | 10.6 | 51.08 |  |  |  | 6 | 42.8 |  |  |  |  | 0 | 32 |  |  |  |  | 8.9 | 48.02 | [5 empty] | -10 | 14 |  |  |  | 2.2 | 35.96 |  |  |  |  | 2.2 | 35.96 |  |  |  |  | -8.9 | 15.98 |  |  | 60.3 | 55.6 | 52.6
1994-11-21 | 18:00 | 16.1 | 60.98 | 11 |  | 1978-11-21 | 18:00 | 2.8 | 37.04 |  |  | 1998-11-21 | 18:00 | 6 | 42.8 |  |  | 2000-11-21 | 18:00 | 1.7 | 35.06 | [5 empty] | 11.1 | 51.98 |  |  |  | 3 | 37.4 |  |  |  |  | 0 | 32 |  |  |  |  | 8.3 | 46.94 | [5 empty] | -9.4 | 15.08 |  |  |  | 2.8 | 37.04 |  |  |  |  | 1.7 | 35.06 |  |  |  |  | -8.9 | 15.98 |  |  | 60.3 | 55.6 | 52.6
1994-11-21 | 19:00 | 15.6 | 60.08 | 11 |  | 1978-11-21 | 19:00 | 2.8 | 37.04 |  |  | 1998-11-21 | 19:00 | 6 | 42.8 |  |  | 2000-11-21 | 19:00 | 1.7 | 35.06 | [5 empty] | 10.6 | 51.08 |  |  |  | 1 | 33.8 |  |  |  |  | 0 | 32 |  |  |  |  | 7.8 | 46.04 | [5 empty] | -8.9 | 15.98 |  |  |  | 2.2 | 35.96 |  |  |  |  | 1.7 | 35.06 |  |  |  |  | -9.4 | 15.08 |  |  | 60.3 | 55.6 | 52.6
1994-11-21 | 20:00 | 16.1 | 60.98 | 11 |  | 1978-11-21 | 20:00 | 2.2 | 35.96 |  |  | 1998-11-21 | 20:00 | 6 | 42.8 |  |  | 2000-11-21 | 20:00 | 1.1 | 33.98 | [5 empty] | 12.2 | 53.96 |  |  |  | -2 | 28.4 |  |  |  |  | -0.6 | 30.92 |  |  |  |  | 7.8 | 46.04 | [5 empty] | -8.9 | 15.98 |  |  |  | 2.2 | 35.96 |  |  |  |  | 1.7 | 35.06 |  |  |  |  | -9.4 | 15.08 |  |  | 60.3 | 55.6 | 52.6
1994-11-21 | 21:00 | 16.1 | 60.98 | 11 |  | 1978-11-21 | 21:00 | 1.7 | 35.06 |  |  | 1998-11-21 | 21:00 | 6 | 42.8 |  |  | 2000-11-21 | 21:00 | 0 | 32 | [5 empty] | 11.1 | 51.98 |  |  |  | 1 | 33.8 |  |  |  |  | -0.6 | 30.92 |  |  |  |  | 7.2 | 44.96 | [5 empty] | -8.9 | 15.98 |  |  |  | 2.2 | 35.96 |  |  |  |  | 1.7 | 35.06 |  |  |  |  | -9.4 | 15.08 |  |  | 60.3 | 55.6 | 52.6
1994-11-21 | 22:00 | 16.1 | 60.98 | 11 |  | 1978-11-21 | 22:00 | 1.7 | 35.06 |  |  | 1998-11-21 | 22:00 | 5 | 41 |  |  | 2000-11-21 | 22:00 | 0 | 32 | [5 empty] | 11.1 | 51.98 |  |  |  | -1 | 30.2 |  |  |  |  | -0.6 | 30.92 |  |  |  |  | 6.7 | 44.06 | [5 empty] | -8.9 | 15.98 |  |  |  | 2.2 | 35.96 |  |  |  |  | 1.1 | 33.98 |  |  |  |  | -9.4 | 15.08 |  |  | 60.3 | 55.6 | 52.6
1994-11-21 | 23:00 | 16.1 | 60.98 | 11 |  | 1978-11-21 | 23:00 | 1.7 | 35.06 |  |  | 1998-11-21 | 23:00 | 5 | 41 |  |  | 2000-11-21 | 23:00 | -0.6 | 30.92 | [5 empty] | 10 | 50 |  |  |  | -1 | 30.2 |  |  |  |  | -0.6 | 30.92 |  |  |  |  | 4.4 | 39.92 | [5 empty] | -8.3 | 17.06 |  |  |  | 1.7 | 35.06 |  |  |  |  | 1.7 | 35.06 |  |  |  |  | -8.9 | 15.98 |  |  | 60.3 | 55.6 | 52.6
1994-11-21 | 24:00 | 16.7 | 62.06 | 11 |  | 1978-11-21 | 24:00 | 1.1 | 33.98 |  |  | 1998-11-21 | 24:00 | 4 | 39.2 |  |  | 2000-11-21 | 24:00 | -0.6 | 30.92 | [5 empty] | 9.4 | 48.92 |  |  |  | -2 | 28.4 |  |  |  |  | -1.1 | 30.02 |  |  |  |  | 3.3 | 37.94 | [5 empty] | -7.8 | 17.96 |  |  |  | 1.7 | 35.06 |  |  |  |  | 1.7 | 35.06 |  |  |  |  | -10 | 14 |  |  | 60.3 | 55.6 | 52.6
1994-11-22 | 1:00 | 16.7 | 62.06 | 11 |  | 1978-11-22 | 1:00 | 1.7 | 35.06 |  |  | 1998-11-22 | 1:00 | 3 | 37.4 |  |  | 2000-11-22 | 1:00 | -1.1 | 30.02 | [5 empty] | 8.9 | 48.02 |  |  |  | -1 | 30.2 |  |  |  |  | -1.1 | 30.02 |  |  |  |  | 1.7 | 35.06 | [5 empty] | -7.8 | 17.96 |  |  |  | 1.7 | 35.06 |  |  |  |  | 1.7 | 35.06 |  |  |  |  | -10 | 14 |  |  | 60.3 | 55.6 | 52.6
1994-11-22 | 2:00 | 16.7 | 62.06 | 11 |  | 1978-11-22 | 2:00 | 1.7 | 35.06 |  |  | 1998-11-22 | 2:00 | 3 | 37.4 |  |  | 2000-11-22 | 2:00 | -1.1 | 30.02 | [5 empty] | 8.9 | 48.02 |  |  |  | -1 | 30.2 |  |  |  |  | -1.1 | 30.02 |  |  |  |  | 1.1 | 33.98 | [5 empty] | -7.2 | 19.04 |  |  |  | 1.7 | 35.06 |  |  |  |  | 1.1 | 33.98 |  |  |  |  | -10 | 14 |  |  | 60.3 | 55.6 | 52.6
1994-11-22 | 3:00 | 15.6 | 60.08 | 11 |  | 1978-11-22 | 3:00 | 1.7 | 35.06 |  |  | 1998-11-22 | 3:00 | 3 | 37.4 |  |  | 2000-11-22 | 3:00 | -1.7 | 28.94 | [5 empty] | 7.2 | 44.96 |  |  |  | -3 | 26.6 |  |  |  |  | -1.1 | 30.02 |  |  |  |  | 0.6 | 33.08 | [5 empty] | -7.2 | 19.04 |  |  |  | 1.7 | 35.06 |  |  |  |  | 1.1 | 33.98 |  |  |  |  | -10 | 14 |  |  | 60.3 | 55.6 | 52.6
1994-11-22 | 4:00 | 14.4 | 57.92 | 11 |  | 1978-11-22 | 4:00 | 1.7 | 35.06 |  |  | 1998-11-22 | 4:00 | 3 | 37.4 |  |  | 2000-11-22 | 4:00 | -1.7 | 28.94 | [5 empty] | 7.8 | 46.04 |  |  |  | -3 | 26.6 |  |  |  |  | -1.1 | 30.02 |  |  |  |  | 0.6 | 33.08 | [5 empty] | -6.7 | 19.94 |  |  |  | 1.1 | 33.98 |  |  |  |  | 1.1 | 33.98 |  |  |  |  | -10 | 14 |  |  | 60.3 | 55.6 | 52.6
1994-11-22 | 5:00 | 13.3 | 55.94 | 11 |  | 1978-11-22 | 5:00 | 1.1 | 33.98 |  |  | 1998-11-22 | 5:00 | 2 | 35.6 |  |  | 2000-11-22 | 5:00 | -2.2 | 28.04 | [5 empty] | 7.8 | 46.04 |  |  |  | -3 | 26.6 |  |  |  |  | -1.1 | 30.02 |  |  |  |  | 0.6 | 33.08 | [5 empty] | -9.4 | 15.08 |  |  |  | 1.1 | 33.98 |  |  |  |  | 1.1 | 33.98 |  |  |  |  | -10 | 14 |  |  | 60.3 | 55.6 | 52.6
1994-11-22 | 6:00 | 12.8 | 55.04 | 11 |  | 1978-11-22 | 6:00 | 1.1 | 33.98 |  |  | 1998-11-22 | 6:00 | 2 | 35.6 |  |  | 2000-11-22 | 6:00 | -2.2 | 28.04 | [5 empty] | 7.2 | 44.96 |  |  |  | -4 | 24.8 |  |  |  |  | -1.7 | 28.94 |  |  |  |  | 0.6 | 33.08 | [5 empty] | -10.6 | 12.92 |  |  |  | 0.6 | 33.08 |  |  |  |  | 1.1 | 33.98 |  |  |  |  | -10 | 14 |  |  | 60.3 | 55.6 | 52.6
1994-11-22 | 7:00 | 12.2 | 53.96 | 11 |  | 1978-11-22 | 7:00 | 1.1 | 33.98 |  |  | 1998-11-22 | 7:00 | 1 | 33.8 |  |  | 2000-11-22 | 7:00 | -2.2 | 28.04 | [5 empty] | 8.3 | 46.94 |  |  |  | -4 | 24.8 |  |  |  |  | -1.7 | 28.94 |  |  |  |  | 1.7 | 35.06 | [5 empty] | -10 | 14 |  |  |  | 0.6 | 33.08 |  |  |  |  | 1.1 | 33.98 |  |  |  |  | -10.6 | 12.92 |  |  | 60.3 | 55.6 | 52.6
1994-11-22 | 8:00 | 11.7 | 53.06 | 11 |  | 1978-11-22 | 8:00 | 1.1 | 33.98 |  |  | 1998-11-22 | 8:00 | 3 | 37.4 |  |  | 2000-11-22 | 8:00 | -1.7 | 28.94 | [5 empty] | 9.4 | 48.92 |  |  |  | -1 | 30.2 |  |  |  |  | -1.7 | 28.94 |  |  |  |  | 2.8 | 37.04 | [5 empty] | -8.3 | 17.06 |  |  |  | 1.1 | 33.98 |  |  |  |  | 1.1 | 33.98 |  |  |  |  | -9.4 | 15.08 |  |  | 60.3 | 55.6 | 52.6
1994-11-22 | 9:00 | 12.2 | 53.96 | 11 |  | 1978-11-22 | 9:00 | 1.7 | 35.06 |  |  | 1998-11-22 | 9:00 | 4 | 39.2 |  |  | 2000-11-22 | 9:00 | -1.1 | 30.02 | [5 empty] | 10.6 | 51.08 |  |  |  | 3 | 37.4 |  |  |  |  | -1.1 | 30.02 |  |  |  |  | 4.4 | 39.92 | [5 empty] | -6.1 | 21.02 |  |  |  | 1.1 | 33.98 |  |  |  |  | 1.7 | 35.06 |  |  |  |  | -8.3 | 17.06 |  |  | 60.3 | 55.6 | 52.6
1994-11-22 | 10:00 | 12.8 | 55.04 | 11 |  | 1978-11-22 | 10:00 | 2.2 | 35.96 |  |  | 1998-11-22 | 10:00 | 5 | 41 |  |  | 2000-11-22 | 10:00 | 0 | 32 | [5 empty] | 11.7 | 53.06 |  |  |  | 6 | 42.8 |  |  |  |  | -1.1 | 30.02 |  |  |  |  | 6.7 | 44.06 | [5 empty] | -4.4 | 24.08 |  |  |  | 1.1 | 33.98 |  |  |  |  | 2.2 | 35.96 |  |  |  |  | -6.7 | 19.94 |  |  | 60.3 | 55.6 | 52.6
1994-11-22 | 11:00 | 12.8 | 55.04 | 11 |  | 1978-11-22 | 11:00 | 2.8 | 37.04 |  |  | 1998-11-22 | 11:00 | 6 | 42.8 |  |  | 2000-11-22 | 11:00 | 0.6 | 33.08 | [5 empty] | 12.8 | 55.04 |  |  |  | 8 | 46.4 |  |  |  |  | 0 | 32 |  |  |  |  | 7.8 | 46.04 | [5 empty] | -2.2 | 28.04 |  |  |  | 1.1 | 33.98 |  |  |  |  | 2.2 | 35.96 |  |  |  |  | -5 | 23 |  |  | 60.3 | 55.6 | 52.6
1994-11-22 | 12:00 | 12.8 | 55.04 | 11 |  | 1978-11-22 | 12:00 | 3.3 | 37.94 |  |  | 1998-11-22 | 12:00 | 6 | 42.8 |  |  | 2000-11-22 | 12:00 | 1.1 | 33.98 | [5 empty] | 13.3 | 55.94 |  |  |  | 9 | 48.2 |  |  |  |  | 0.6 | 33.08 |  |  |  |  | 8.3 | 46.94 | [5 empty] | -1.1 | 30.02 |  |  |  | 1.7 | 35.06 |  |  |  |  | 3.9 | 39.02 |  |  |  |  | -2.8 | 26.96 |  |  | 60.3 | 55.6 | 52.6
1994-11-22 | 13:00 | 13.3 | 55.94 | 11 |  | 1978-11-22 | 13:00 | 3.3 | 37.94 |  |  | 1998-11-22 | 13:00 | 8 | 46.4 |  |  | 2000-11-22 | 13:00 | 0.6 | 33.08 | [5 empty] | 13.9 | 57.02 |  |  |  | 11 | 51.8 |  |  |  |  | 1.7 | 35.06 |  |  |  |  | 8.3 | 46.94 | [5 empty] | 0.6 | 33.08 |  |  |  | 2.2 | 35.96 |  |  |  |  | 3.9 | 39.02 |  |  |  |  | -2.2 | 28.04 |  |  | 60.3 | 55.6 | 52.6
1994-11-22 | 14:00 | 13.3 | 55.94 | 11 |  | 1978-11-22 | 14:00 | 3.3 | 37.94 |  |  | 1998-11-22 | 14:00 | 9 | 48.2 |  |  | 2000-11-22 | 14:00 | 2.2 | 35.96 | [5 empty] | 15 | 59 |  |  |  | 11 | 51.8 |  |  |  |  | 2.2 | 35.96 |  |  |  |  | 9.4 | 48.92 | [5 empty] | -1.1 | 30.02 |  |  |  | 2.2 | 35.96 |  |  |  |  | 4.4 | 39.92 |  |  |  |  | -1.7 | 28.94 |  |  | 60.3 | 55.6 | 52.6
1994-11-22 | 15:00 | 12.8 | 55.04 | 11 |  | 1978-11-22 | 15:00 | 3.3 | 37.94 |  |  | 1998-11-22 | 15:00 | 9 | 48.2 |  |  | 2000-11-22 | 15:00 | 1.1 | 33.98 | [5 empty] | 15.6 | 60.08 |  |  |  | 11.3 | 52.34 |  |  |  |  | 2.8 | 37.04 |  |  |  |  | 8.9 | 48.02 | [5 empty] | -0.6 | 30.92 |  |  |  | 3.3 | 37.94 |  |  |  |  | 4.4 | 39.92 |  |  |  |  | -1.1 | 30.02 |  |  | 60.3 | 55.6 | 52.6
1994-11-22 | 16:00 | 12.2 | 53.96 | 11 |  | 1978-11-22 | 16:00 | 3.3 | 37.94 |  |  | 1998-11-22 | 16:00 | 6 | 42.8 |  |  | 2000-11-22 | 16:00 | 0.6 | 33.08 | [5 empty] | 13.9 | 57.02 |  |  |  | 11 | 51.8 |  |  |  |  | 2.2 | 35.96 |  |  |  |  | 7.2 | 44.96 | [5 empty] | -1.1 | 30.02 |  |  |  | 2.8 | 37.04 |  |  |  |  | 2.8 | 37.04 |  |  |  |  | -1.7 | 28.94 |  |  | 60.3 | 55.6 | 52.6
1994-11-22 | 17:00 | 10.6 | 51.08 | 11 |  | 1978-11-22 | 17:00 | 2.8 | 37.04 |  |  | 1998-11-22 | 17:00 | 6 | 42.8 |  |  | 2000-11-22 | 17:00 | 0.6 | 33.08 | [5 empty] | 10 | 50 |  |  |  | 7 | 44.6 |  |  |  |  | 0.6 | 33.08 |  |  |  |  | 7.2 | 44.96 | [5 empty] | -2.2 | 28.04 |  |  |  | 1.7 | 35.06 |  |  |  |  | 1.1 | 33.98 |  |  |  |  | -3.3 | 26.06 |  |  | 60.3 | 55.6 | 52.6
1994-11-22 | 18:00 | 10 | 50 | 11 |  | 1978-11-22 | 18:00 | 2.8 | 37.04 |  |  | 1998-11-22 | 18:00 | 6 | 42.8 |  |  | 2000-11-22 | 18:00 | 0 | 32 | [5 empty] | 7.8 | 46.04 |  |  |  | 5 | 41 |  |  |  |  | 1.1 | 33.98 |  |  |  |  | 3.9 | 39.02 | [5 empty] | -2.8 | 26.96 |  |  |  | 0.6 | 33.08 |  |  |  |  | 1.7 | 35.06 |  |  |  |  | -4.4 | 24.08 |  |  | 60.3 | 55.6 | 52.6
1994-11-22 | 19:00 | 8.9 | 48.02 | 11 |  | 1978-11-22 | 19:00 | 2.8 | 37.04 |  |  | 1998-11-22 | 19:00 | 5 | 41 |  |  | 2000-11-22 | 19:00 | 0 | 32 | [5 empty] | 6.7 | 44.06 |  |  |  | 3 | 37.4 |  |  |  |  | 0 | 32 |  |  |  |  | 2.8 | 37.04 | [5 empty] | -3.3 | 26.06 |  |  |  | -0.6 | 30.92 |  |  |  |  | 0.6 | 33.08 |  |  |  |  | -3.3 | 26.06 |  |  | 60.3 | 55.6 | 52.6
1994-11-22 | 20:00 | 7.8 | 46.04 | 11 |  | 1978-11-22 | 20:00 | 2.8 | 37.04 |  |  | 1998-11-22 | 20:00 | 5 | 41 |  |  | 2000-11-22 | 20:00 | -0.6 | 30.92 | [5 empty] | 5 | 41 |  |  |  | 2 | 35.6 |  |  |  |  | 0 | 32 |  |  |  |  | 1.7 | 35.06 | [5 empty] | -4.4 | 24.08 |  |  |  | -0.6 | 30.92 |  |  |  |  | 0 | 32 |  |  |  |  | -3.3 | 26.06 |  |  | 60.3 | 55.6 | 52.6
1994-11-22 | 21:00 | 6.1 | 42.98 | 11 |  | 1978-11-22 | 21:00 | 2.8 | 37.04 |  |  | 1998-11-22 | 21:00 | 5 | 41 |  |  | 2000-11-22 | 21:00 | -1.1 | 30.02 | [5 empty] | 3.9 | 39.02 |  |  |  | 1 | 33.8 |  |  |  |  | -1.1 | 30.02 |  |  |  |  | 0.6 | 33.08 | [5 empty] | -3.9 | 24.98 |  |  |  | -1.7 | 28.94 |  |  |  |  | -0.6 | 30.92 |  |  |  |  | -3.3 | 26.06 |  |  | 60.3 | 55.6 | 52.6
1994-11-22 | 22:00 | 5.6 | 42.08 | 11 |  | 1978-11-22 | 22:00 | 2.2 | 35.96 |  |  | 1998-11-22 | 22:00 | 5 | 41 |  |  | 2000-11-22 | 22:00 | -1.1 | 30.02 | [5 empty] | 5 | 41 |  |  |  | 0 | 32 |  |  |  |  | -1.7 | 28.94 |  |  |  |  | 0 | 32 | [5 empty] | -5.6 | 21.92 |  |  |  | -1.7 | 28.94 |  |  |  |  | -0.6 | 30.92 |  |  |  |  | -5 | 23 |  |  | 60.3 | 55.6 | 52.6
1994-11-22 | 23:00 | 5 | 41 | 11 |  | 1978-11-22 | 23:00 | 1.1 | 33.98 |  |  | 1998-11-22 | 23:00 | 5 | 41 |  |  | 2000-11-22 | 23:00 | -1.1 | 30.02 | [5 empty] | 3.9 | 39.02 |  |  |  | -1 | 30.2 |  |  |  |  | -2.2 | 28.04 |  |  |  |  | -1.1 | 30.02 | [5 empty] | -5.6 | 21.92 |  |  |  | -1.7 | 28.94 |  |  |  |  | -1.1 | 30.02 |  |  |  |  | -5.6 | 21.92 |  |  | 60.3 | 55.6 | 52.6
1994-11-22 | 24:00 | 4.4 | 39.92 | 11 |  | 1978-11-22 | 24:00 | 1.1 | 33.98 |  |  | 1998-11-22 | 24:00 | 5 | 41 |  |  | 2000-11-22 | 24:00 | -1.7 | 28.94 | [5 empty] | 2.8 | 37.04 |  |  |  | -1 | 30.2 |  |  |  |  | -2.8 | 26.96 |  |  |  |  | -1.1 | 30.02 | [5 empty] | -5 | 23 |  |  |  | -1.7 | 28.94 |  |  |  |  | -1.1 | 30.02 |  |  |  |  | -6.7 | 19.94 |  |  | 60.3 | 55.6 | 52.6
1994-11-23 | 1:00 | 3.9 | 39.02 | 11 |  | 1978-11-23 | 1:00 | 1.1 | 33.98 |  |  | 1998-11-23 | 1:00 | 4 | 39.2 |  |  | 2000-11-23 | 1:00 | -2.2 | 28.04 | [5 empty] | 2.8 | 37.04 |  |  |  | -2 | 28.4 |  |  |  |  | -2.2 | 28.04 |  |  |  |  | -2.2 | 28.04 | [5 empty] | -6.1 | 21.02 |  |  |  | -1.1 | 30.02 |  |  |  |  | -1.7 | 28.94 |  |  |  |  | -7.2 | 19.04 |  |  | 60.3 | 55.6 | 52.6
1994-11-23 | 2:00 | 3.3 | 37.94 | 11 |  | 1978-11-23 | 2:00 | 1.1 | 33.98 |  |  | 1998-11-23 | 2:00 | 3 | 37.4 |  |  | 2000-11-23 | 2:00 | -2.8 | 26.96 | [5 empty] | 2.2 | 35.96 |  |  |  | -3 | 26.6 |  |  |  |  | -1.7 | 28.94 |  |  |  |  | -2.2 | 28.04 | [5 empty] | -6.7 | 19.94 |  |  |  | -0.6 | 30.92 |  |  |  |  | -2.8 | 26.96 |  |  |  |  | -6.7 | 19.94 |  |  | 60.3 | 55.6 | 52.6
1994-11-23 | 3:00 | 2.8 | 37.04 | 11 |  | 1978-11-23 | 3:00 | 1.1 | 33.98 |  |  | 1998-11-23 | 3:00 | 4 | 39.2 |  |  | 2000-11-23 | 3:00 | -3.3 | 26.06 | [5 empty] | 2.2 | 35.96 |  |  |  | -3 | 26.6 |  |  |  |  | -2.2 | 28.04 |  |  |  |  | -3 | 26.6 | [5 empty] | -4.4 | 24.08 |  |  |  | -1.1 | 30.02 |  |  |  |  | -2.8 | 26.96 |  |  |  |  | -7.8 | 17.96 |  |  | 60.3 | 55.6 | 52.6
1994-11-23 | 4:00 | 2.8 | 37.04 | 11 |  | 1978-11-23 | 4:00 | 1.7 | 35.06 |  |  | 1998-11-23 | 4:00 | 4 | 39.2 |  |  | 2000-11-23 | 4:00 | -3.3 | 26.06 | [5 empty] | 2.2 | 35.96 |  |  |  | -3 | 26.6 |  |  |  |  | -3.3 | 26.06 |  |  |  |  | -2.8 | 26.96 | [5 empty] | -4.4 | 24.08 |  |  |  | -1.1 | 30.02 |  |  |  |  | -2.8 | 26.96 |  |  |  |  | -7.2 | 19.04 |  |  | 60.3 | 55.6 | 52.6
1994-11-23 | 5:00 | 2.2 | 35.96 | 11 |  | 1978-11-23 | 5:00 | 2.2 | 35.96 |  |  | 1998-11-23 | 5:00 | 3 | 37.4 |  |  | 2000-11-23 | 5:00 | -3.9 | 24.98 | [5 empty] | 3.9 | 39.02 |  |  |  | -3 | 26.6 |  |  |  |  | -3.3 | 26.06 |  |  |  |  | -3 | 26.6 | [5 empty] | -3.9 | 24.98 |  |  |  | -0.6 | 30.92 |  |  |  |  | -2.2 | 28.04 |  |  |  |  | -7.8 | 17.96 |  |  | 60.3 | 55.6 | 52.6
1994-11-23 | 6:00 | 2.2 | 35.96 | 11 |  | 1978-11-23 | 6:00 | 2.8 | 37.04 |  |  | 1998-11-23 | 6:00 | 4 | 39.2 |  |  | 2000-11-23 | 6:00 | -3.9 | 24.98 | [5 empty] | 5 | 41 |  |  |  | -3 | 26.6 |  |  |  |  | -2.8 | 26.96 |  |  |  |  | -3.9 | 24.98 | [5 empty] | -3.9 | 24.98 |  |  |  | -0.6 | 30.92 |  |  |  |  | -2.2 | 28.04 |  |  |  |  | -7.8 | 17.96 |  |  | 60.3 | 55.6 | 52.6
1994-11-23 | 7:00 | 2.8 | 37.04 | 11 |  | 1978-11-23 | 7:00 | 2.8 | 37.04 |  |  | 1998-11-23 | 7:00 | 3 | 37.4 |  |  | 2000-11-23 | 7:00 | -3.9 | 24.98 | [5 empty] | 3.9 | 39.02 |  |  |  | -3 | 26.6 |  |  |  |  | -3.3 | 26.06 |  |  |  |  | -3.9 | 24.98 | [5 empty] | -3.9 | 24.98 |  |  |  | 0 | 32 |  |  |  |  | -1.7 | 28.94 |  |  |  |  | -5 | 23 |  |  | 60.3 | 55.6 | 52.6
1994-11-23 | 8:00 | 2.8 | 37.04 | 11 |  | 1978-11-23 | 8:00 | 3.3 | 37.94 |  |  | 1998-11-23 | 8:00 | 4 | 39.2 |  |  | 2000-11-23 | 8:00 | -2.8 | 26.96 | [5 empty] | 6.1 | 42.98 |  |  |  | -3 | 26.6 |  |  |  |  | -2.8 | 26.96 |  |  |  |  | -3.3 | 26.06 | [5 empty] | -3.3 | 26.06 |  |  |  | 0.6 | 33.08 |  |  |  |  | -1.1 | 30.02 |  |  |  |  | -3.3 | 26.06 |  |  | 60.3 | 55.6 | 52.6
1994-11-23 | 9:00 | 3.3 | 37.94 | 11 |  | 1978-11-23 | 9:00 | 3.9 | 39.02 |  |  | 1998-11-23 | 9:00 | 6 | 42.8 |  |  | 2000-11-23 | 9:00 | -1.7 | 28.94 | [5 empty] | 7.8 | 46.04 |  |  |  | 0 | 32 |  |  |  |  | -1.1 | 30.02 |  |  |  |  | -0.6 | 30.92 | [5 empty] | -1.7 | 28.94 |  |  |  | 0.6 | 33.08 |  |  |  |  | -0.6 | 30.92 |  |  |  |  | -2.2 | 28.04 |  |  | 60.3 | 55.6 | 52.6
1994-11-23 | 10:00 | 5 | 41 | 11 |  | 1978-11-23 | 10:00 | 4.4 | 39.92 |  |  | 1998-11-23 | 10:00 | 8 | 46.4 |  |  | 2000-11-23 | 10:00 | -0.6 | 30.92 | [5 empty] | 9.4 | 48.92 |  |  |  | 4 | 39.2 |  |  |  |  | 0 | 32 |  |  |  |  | 1.7 | 35.06 | [5 empty] | 0 | 32 |  |  |  | 1.1 | 33.98 |  |  |  |  | 0.6 | 33.08 |  |  |  |  | 1.7 | 35.06 |  |  | 60.3 | 55.6 | 52.6
1994-11-23 | 11:00 | 6.1 | 42.98 | 11 |  | 1978-11-23 | 11:00 | 4.4 | 39.92 |  |  | 1998-11-23 | 11:00 | 9 | 48.2 |  |  | 2000-11-23 | 11:00 | 0 | 32 | [5 empty] | 10.6 | 51.08 |  |  |  | 8 | 46.4 |  |  |  |  | 0.6 | 33.08 |  |  |  |  | 5 | 41 | [5 empty] | 2.8 | 37.04 |  |  |  | 2.2 | 35.96 |  |  |  |  | 2.2 | 35.96 |  |  |  |  | 3.9 | 39.02 |  |  | 60.3 | 55.6 | 52.6
1994-11-23 | 12:00 | 7.2 | 44.96 | 11 |  | 1978-11-23 | 12:00 | 4.4 | 39.92 |  |  | 1998-11-23 | 12:00 | 12 | 53.6 |  |  | 2000-11-23 | 12:00 | 1.7 | 35.06 | [5 empty] | 12.2 | 53.96 |  |  |  | 11 | 51.8 |  |  |  |  | 1.1 | 33.98 |  |  |  |  | 7.1 | 44.78 | [5 empty] | 6.1 | 42.98 |  |  |  | 3.3 | 37.94 |  |  |  |  | 2.8 | 37.04 |  |  |  |  | 7.2 | 44.96 |  |  | 60.3 | 55.6 | 52.6
1994-11-23 | 13:00 | 7.8 | 46.04 | 11 |  | 1978-11-23 | 13:00 | 5.6 | 42.08 |  |  | 1998-11-23 | 13:00 | 13 | 55.4 |  |  | 2000-11-23 | 13:00 | 2.2 | 35.96 | [5 empty] | 12.8 | 55.04 |  |  |  | 13 | 55.4 |  |  |  |  | 2.2 | 35.96 |  |  |  |  | 8.9 | 48.02 | [5 empty] | 8.3 | 46.94 |  |  |  | 2.8 | 37.04 |  |  |  |  | 3.3 | 37.94 |  |  |  |  | 7.8 | 46.04 |  |  | 60.3 | 55.6 | 52.6
1994-11-23 | 14:00 | 7.8 | 46.04 | 11 |  | 1978-11-23 | 14:00 | 6.1 | 42.98 |  |  | 1998-11-23 | 14:00 | 13 | 55.4 |  |  | 2000-11-23 | 14:00 | 2.2 | 35.96 | [5 empty] | 12.2 | 53.96 |  |  |  | 14 | 57.2 |  |  |  |  | 1.7 | 35.06 |  |  |  |  | 10 | 50 | [5 empty] | 8.9 | 48.02 |  |  |  | 2.8 | 37.04 |  |  |  |  | 3.3 | 37.94 |  |  |  |  | 6.1 | 42.98 |  |  | 60.3 | 55.6 | 52.6
1994-11-23 | 15:00 | 7.8 | 46.04 | 11 |  | 1978-11-23 | 15:00 | 6.7 | 44.06 |  |  | 1998-11-23 | 15:00 | 13 | 55.4 |  |  | 2000-11-23 | 15:00 | 2.2 | 35.96 | [5 empty] | 11.7 | 53.06 |  |  |  | 14 | 57.2 |  |  |  |  | 1.1 | 33.98 |  |  |  |  | 10.6 | 51.08 | [5 empty] | 7.8 | 46.04 |  |  |  | 2.8 | 37.04 |  |  |  |  | 3.3 | 37.94 |  |  |  |  | 5 | 41 |  |  | 60.3 | 55.6 | 52.6
1994-11-23 | 16:00 | 6.7 | 44.06 | 11 |  | 1978-11-23 | 16:00 | 7.8 | 46.04 |  |  | 1998-11-23 | 16:00 | 13 | 55.4 |  |  | 2000-11-23 | 16:00 | 1.7 | 35.06 | [5 empty] | 10 | 50 |  |  |  | 13 | 55.4 |  |  |  |  | 0.6 | 33.08 |  |  |  |  | 10 | 50 | [5 empty] | 8.9 | 48.02 |  |  |  | 2.8 | 37.04 |  |  |  |  | 1.7 | 35.06 |  |  |  |  | 3.9 | 39.02 |  |  | 60.3 | 55.6 | 52.6
1994-11-23 | 17:00 | 3.3 | 37.94 | 11 |  | 1978-11-23 | 17:00 | 7.8 | 46.04 |  |  | 1998-11-23 | 17:00 | 11 | 51.8 |  |  | 2000-11-23 | 17:00 | 0.6 | 33.08 | [5 empty] | 8.3 | 46.94 |  |  |  | 11 | 51.8 |  |  |  |  | 0 | 32 |  |  |  |  | 8.9 | 48.02 | [5 empty] | 8.9 | 48.02 |  |  |  | 2.2 | 35.96 |  |  |  |  | 0.6 | 33.08 |  |  |  |  | 3.3 | 37.94 |  |  | 60.3 | 55.6 | 52.6
1994-11-23 | 18:00 | 3.3 | 37.94 | 11 |  | 1978-11-23 | 18:00 | 8.3 | 46.94 |  |  | 1998-11-23 | 18:00 | 10 | 50 |  |  | 2000-11-23 | 18:00 | 0 | 32 | [5 empty] | 5.6 | 42.08 |  |  |  | 11 | 51.8 |  |  |  |  | -0.6 | 30.92 |  |  |  |  | 8.3 | 46.94 | [5 empty] | 9.4 | 48.92 |  |  |  | 0.6 | 33.08 |  |  |  |  | -0.6 | 30.92 |  |  |  |  | 3.3 | 37.94 |  |  | 60.3 | 55.6 | 52.6
1994-11-23 | 19:00 | 2.2 | 35.96 | 11 |  | 1978-11-23 | 19:00 | 7.8 | 46.04 |  |  | 1998-11-23 | 19:00 | 11 | 51.8 |  |  | 2000-11-23 | 19:00 | -0.6 | 30.92 | [5 empty] | 6.1 | 42.98 |  |  |  | 9 | 48.2 |  |  |  |  | -0.6 | 30.92 |  |  |  |  | 7.2 | 44.96 | [5 empty] | 10 | 50 |  |  |  | -0.6 | 30.92 |  |  |  |  | -1.1 | 30.02 |  |  |  |  | 2.8 | 37.04 |  |  | 60.3 | 55.6 | 52.6
1994-11-23 | 20:00 | 1.1 | 33.98 | 11 |  | 1978-11-23 | 20:00 | 8.9 | 48.02 |  |  | 1998-11-23 | 20:00 | 12 | 53.6 |  |  | 2000-11-23 | 20:00 | -1.1 | 30.02 | [5 empty] | 4.4 | 39.92 |  |  |  | 9 | 48.2 |  |  |  |  | -1.1 | 30.02 |  |  |  |  | 7.2 | 44.96 | [5 empty] | 10 | 50 |  |  |  | -0.6 | 30.92 |  |  |  |  | -2.2 | 28.04 |  |  |  |  | 2.8 | 37.04 |  |  | 60.3 | 55.6 | 52.6
1994-11-23 | 21:00 | 0 | 32 | 11 |  | 1978-11-23 | 21:00 | 8.9 | 48.02 |  |  | 1998-11-23 | 21:00 | 12 | 53.6 |  |  | 2000-11-23 | 21:00 | -1.7 | 28.94 | [5 empty] | 3.3 | 37.94 |  |  |  | 7 | 44.6 |  |  |  |  | -1.1 | 30.02 |  |  |  |  | 5 | 41 | [5 empty] | 10.6 | 51.08 |  |  |  | -1.1 | 30.02 |  |  |  |  | -2.2 | 28.04 |  |  |  |  | 9.4 | 48.92 |  |  | 60.3 | 55.6 | 52.6
1994-11-23 | 22:00 | -1.1 | 30.02 | 11 |  | 1978-11-23 | 22:00 | 8.9 | 48.02 |  |  | 1998-11-23 | 22:00 | 12 | 53.6 |  |  | 2000-11-23 | 22:00 | -2.2 | 28.04 | [5 empty] | 3.3 | 37.94 |  |  |  | 4 | 39.2 |  |  |  |  | -2.2 | 28.04 |  |  |  |  | 4.4 | 39.92 | [5 empty] | 10 | 50 |  |  |  | -1.7 | 28.94 |  |  |  |  | -2.2 | 28.04 |  |  |  |  | 8.9 | 48.02 |  |  | 60.3 | 55.6 | 52.6
1994-11-23 | 23:00 | -1.7 | 28.94 | 11 |  | 1978-11-23 | 23:00 | 10 | 50 |  |  | 1998-11-23 | 23:00 | 12 | 53.6 |  |  | 2000-11-23 | 23:00 | -2.8 | 26.96 | [5 empty] | 4.4 | 39.92 |  |  |  | 4 | 39.2 |  |  |  |  | -2.8 | 26.96 |  |  |  |  | 5.6 | 42.08 | [5 empty] | 9.4 | 48.92 |  |  |  | -2.2 | 28.04 |  |  |  |  | -2.8 | 26.96 |  |  |  |  | 8.9 | 48.02 |  |  | 60.3 | 55.6 | 52.6
1994-11-23 | 24:00 | -2.2 | 28.04 | 11 |  | 1978-11-23 | 24:00 | 10.6 | 51.08 |  |  | 1998-11-23 | 24:00 | 12 | 53.6 |  |  | 2000-11-23 | 24:00 | -3.3 | 26.06 | [5 empty] | 3.9 | 39.02 |  |  |  | 4 | 39.2 |  |  |  |  | -3.3 | 26.06 |  |  |  |  | 3.9 | 39.02 | [5 empty] | 9.4 | 48.92 |  |  |  | -1.7 | 28.94 |  |  |  |  | -2.2 | 28.04 |  |  |  |  | 9.4 | 48.92 |  |  | 60.3 | 55.6 | 52.6
1994-11-24 | 1:00 | -2.8 | 26.96 | 11 |  | 1978-11-24 | 1:00 | 11.1 | 51.98 |  |  | 1998-11-24 | 1:00 | 12 | 53.6 |  |  | 2000-11-24 | 1:00 | -3.3 | 26.06 | [5 empty] | 3.3 | 37.94 |  |  |  | 6 | 42.8 |  |  |  |  | -3.3 | 26.06 |  |  |  |  | 5 | 41 | [5 empty] | 10 | 50 |  |  |  | -2.2 | 28.04 |  |  |  |  | -2.2 | 28.04 |  |  |  |  | 10 | 50 |  |  | 60.3 | 55.6 | 52.6
1994-11-24 | 2:00 | -3.3 | 26.06 | 11 |  | 1978-11-24 | 2:00 | 10 | 50 |  |  | 1998-11-24 | 2:00 | 12 | 53.6 |  |  | 2000-11-24 | 2:00 | -3.3 | 26.06 | [5 empty] | 4.4 | 39.92 |  |  |  | 7 | 44.6 |  |  |  |  | -3.3 | 26.06 |  |  |  |  | 5 | 41 | [5 empty] | 10 | 50 |  |  |  | -3.3 | 26.06 |  |  |  |  | -1.7 | 28.94 |  |  |  |  | 10 | 50 |  |  | 60.3 | 55.6 | 52.6
1994-11-24 | 3:00 | -3.3 | 26.06 | 11 |  | 1978-11-24 | 3:00 | 10 | 50 |  |  | 1998-11-24 | 3:00 | 11 | 51.8 |  |  | 2000-11-24 | 3:00 | -3.3 | 26.06 | [5 empty] | 3.3 | 37.94 |  |  |  | 7 | 44.6 |  |  |  |  | -2.2 | 28.04 |  |  |  |  | 5.6 | 42.08 | [5 empty] | 10 | 50 |  |  |  | -2.8 | 26.96 |  |  |  |  | -2.2 | 28.04 |  |  |  |  | 10 | 50 |  |  | 60.3 | 55.6 | 52.6
1994-11-24 | 4:00 | -2.8 | 26.96 | 11 |  | 1978-11-24 | 4:00 | 10 | 50 |  |  | 1998-11-24 | 4:00 | 11.4 | 52.52 |  |  | 2000-11-24 | 4:00 | -3.3 | 26.06 | [5 empty] | 5 | 41 |  |  |  | 8 | 46.4 |  |  |  |  | -2.8 | 26.96 |  |  |  |  | 6.1 | 42.98 | [5 empty] | 10.6 | 51.08 |  |  |  | -3.3 | 26.06 |  |  |  |  | -2.8 | 26.96 |  |  |  |  | 10.6 | 51.08 |  |  | 60.3 | 55.6 | 52.6
1994-11-24 | 5:00 | -3.3 | 26.06 | 11 |  | 1978-11-24 | 5:00 | 9.4 | 48.92 |  |  | 1998-11-24 | 5:00 | 12 | 53.6 |  |  | 2000-11-24 | 5:00 | -3.9 | 24.98 | [5 empty] | 4.4 | 39.92 |  |  |  | 9 | 48.2 |  |  |  |  | -2.8 | 26.96 |  |  |  |  | 8.3 | 46.94 | [5 empty] | 11.1 | 51.98 |  |  |  | -2.8 | 26.96 |  |  |  |  | -3.3 | 26.06 |  |  |  |  | 10.6 | 51.08 |  |  | 60.3 | 55.6 | 52.6
1994-11-24 | 6:00 | -3.3 | 26.06 | 11 |  | 1978-11-24 | 6:00 | 8.9 | 48.02 |  |  | 1998-11-24 | 6:00 | 11 | 51.8 |  |  | 2000-11-24 | 6:00 | -4.4 | 24.08 | [5 empty] | 4.4 | 39.92 |  |  |  | 8 | 46.4 |  |  |  |  | -3.3 | 26.06 |  |  |  |  | 8.3 | 46.94 | [5 empty] | 10.6 | 51.08 |  |  |  | -3.9 | 24.98 |  |  |  |  | -3.9 | 24.98 |  |  |  |  | 10.6 | 51.08 |  |  | 60.3 | 55.6 | 52.6
1994-11-24 | 7:00 | -2.8 | 26.96 | 11 |  | 1978-11-24 | 7:00 | 8.9 | 48.02 |  |  | 1998-11-24 | 7:00 | 11 | 51.8 |  |  | 2000-11-24 | 7:00 | -4.4 | 24.08 | [5 empty] | 5 | 41 |  |  |  | 8 | 46.4 |  |  |  |  | -3.3 | 26.06 |  |  |  |  | 8.3 | 46.94 | [5 empty] | 10.6 | 51.08 |  |  |  | -3.3 | 26.06 |  |  |  |  | -2.8 | 26.96 |  |  |  |  | 8.9 | 48.02 |  |  | 60.3 | 55.6 | 52.6
1994-11-24 | 8:00 | -2.2 | 28.04 | 11 |  | 1978-11-24 | 8:00 | 9.4 | 48.92 |  |  | 1998-11-24 | 8:00 | 10 | 50 |  |  | 2000-11-24 | 8:00 | -3.9 | 24.98 | [5 empty] | 6.1 | 42.98 |  |  |  | 9 | 48.2 |  |  |  |  | -3.3 | 26.06 |  |  |  |  | 8.9 | 48.02 | [5 empty] | 11.1 | 51.98 |  |  |  | -2.8 | 26.96 |  |  |  |  | -2.2 | 28.04 |  |  |  |  | 8.9 | 48.02 |  |  | 60.3 | 55.6 | 52.6
1994-11-24 | 9:00 | -1.7 | 28.94 | 11 |  | 1978-11-24 | 9:00 | 9.4 | 48.92 |  |  | 1998-11-24 | 9:00 | 11 | 51.8 |  |  | 2000-11-24 | 9:00 | -1.7 | 28.94 | [5 empty] | 9.4 | 48.92 |  |  |  | 8 | 46.4 |  |  |  |  | -2.2 | 28.04 |  |  |  |  | 9.4 | 48.92 | [5 empty] | 10.6 | 51.08 |  |  |  | -1.7 | 28.94 |  |  |  |  | -1.1 | 30.02 |  |  |  |  | 8.3 | 46.94 |  |  | 60.3 | 55.6 | 52.6
1994-11-24 | 10:00 | -1.1 | 30.02 | 11 |  | 1978-11-24 | 10:00 | 10 | 50 |  |  | 1998-11-24 | 10:00 | 12 | 53.6 |  |  | 2000-11-24 | 10:00 | -0.6 | 30.92 | [5 empty] | 11.7 | 53.06 |  |  |  | 8 | 46.4 |  |  |  |  | -1.1 | 30.02 |  |  |  |  | 9.4 | 48.92 | [5 empty] | 10.6 | 51.08 |  |  |  | -0.6 | 30.92 |  |  |  |  | 0 | 32 |  |  |  |  | 8.9 | 48.02 |  |  | 60.3 | 55.6 | 52.6
1994-11-24 | 11:00 | 0 | 32 | 11 |  | 1978-11-24 | 11:00 | 10 | 50 |  |  | 1998-11-24 | 11:00 | 12 | 53.6 |  |  | 2000-11-24 | 11:00 | 0 | 32 | [5 empty] | 11.7 | 53.06 |  |  |  | 8 | 46.4 |  |  |  |  | 0.6 | 33.08 |  |  |  |  | 8.9 | 48.02 | [5 empty] | 9.4 | 48.92 |  |  |  | 1.1 | 33.98 |  |  |  |  | 2.8 | 37.04 |  |  |  |  | 9.4 | 48.92 |  |  | 60.3 | 55.6 | 52.6
1994-11-24 | 12:00 | 1.7 | 35.06 | 11 |  | 1978-11-24 | 12:00 | 10 | 50 |  |  | 1998-11-24 | 12:00 | 13 | 55.4 |  |  | 2000-11-24 | 12:00 | 0.6 | 33.08 | [5 empty] | 12.2 | 53.96 |  |  |  | 9 | 48.2 |  |  |  |  | 1.1 | 33.98 |  |  |  |  | 9.4 | 48.92 | [5 empty] | 9.4 | 48.92 |  |  |  | 3.9 | 39.02 |  |  |  |  | 4.4 | 39.92 |  |  |  |  | 9.4 | 48.92 |  |  | 60.3 | 55.6 | 52.6
1994-11-24 | 13:00 | 2.2 | 35.96 | 11 |  | 1978-11-24 | 13:00 | 10.6 | 51.08 |  |  | 1998-11-24 | 13:00 | 13 | 55.4 |  |  | 2000-11-24 | 13:00 | 1.7 | 35.06 | [5 empty] | 11.7 | 53.06 |  |  |  | 10 | 50 |  |  |  |  | 1.7 | 35.06 |  |  |  |  | 10 | 50 | [5 empty] | 10 | 50 |  |  |  | 3.9 | 39.02 |  |  |  |  | 5 | 41 |  |  |  |  | 8.9 | 48.02 |  |  | 60.3 | 55.6 | 52.6
1994-11-24 | 14:00 | 2.8 | 37.04 | 11 |  | 1978-11-24 | 14:00 | 10.6 | 51.08 |  |  | 1998-11-24 | 14:00 | 13 | 55.4 |  |  | 2000-11-24 | 14:00 | 1.7 | 35.06 | [5 empty] | 11.7 | 53.06 |  |  |  | 11 | 51.8 |  |  |  |  | 1.7 | 35.06 |  |  |  |  | 10.6 | 51.08 | [5 empty] | 9.4 | 48.92 |  |  |  | 5 | 41 |  |  |  |  | 5 | 41 |  |  |  |  | 8.3 | 46.94 |  |  | 60.3 | 55.6 | 52.6
1994-11-24 | 15:00 | 3.3 | 37.94 | 11 |  | 1978-11-24 | 15:00 | 10 | 50 |  |  | 1998-11-24 | 15:00 | 12 | 53.6 |  |  | 2000-11-24 | 15:00 | 2.2 | 35.96 | [5 empty] | 12.2 | 53.96 |  |  |  | 11 | 51.8 |  |  |  |  | 1.1 | 33.98 |  |  |  |  | 10.6 | 51.08 | [5 empty] | 8.9 | 48.02 |  |  |  | 5 | 41 |  |  |  |  | 4.4 | 39.92 |  |  |  |  | 7.8 | 46.04 |  |  | 60.3 | 55.6 | 52.6
1994-11-24 | 16:00 | 3.9 | 39.02 | 11 |  | 1978-11-24 | 16:00 | 9.4 | 48.92 |  |  | 1998-11-24 | 16:00 | 12 | 53.6 |  |  | 2000-11-24 | 16:00 | 1.1 | 33.98 | [5 empty] | 11.7 | 53.06 |  |  |  | 10 | 50 |  |  |  |  | 0.6 | 33.08 |  |  |  |  | 10 | 50 | [5 empty] | 8.3 | 46.94 |  |  |  | 4.4 | 39.92 |  |  |  |  | 4.4 | 39.92 |  |  |  |  | 7.8 | 46.04 |  |  | 60.3 | 55.6 | 52.6
1994-11-24 | 17:00 | 3.3 | 37.94 | 11 |  | 1978-11-24 | 17:00 | 8.9 | 48.02 |  |  | 1998-11-24 | 17:00 | 12 | 53.6 |  |  | 2000-11-24 | 17:00 | 1.7 | 35.06 | [5 empty] | 11.7 | 53.06 |  |  |  | 10 | 50 |  |  |  |  | -1.1 | 30.02 |  |  |  |  | 9.4 | 48.92 | [5 empty] | 7.8 | 46.04 |  |  |  | 2.8 | 37.04 |  |  |  |  | 2.8 | 37.04 |  |  |  |  | 7.2 | 44.96 |  |  | 60.3 | 55.6 | 52.6
1994-11-24 | 18:00 | 2.8 | 37.04 | 11 |  | 1978-11-24 | 18:00 | 8.9 | 48.02 |  |  | 1998-11-24 | 18:00 | 11 | 51.8 |  |  | 2000-11-24 | 18:00 | 0.6 | 33.08 | [5 empty] | 11.7 | 53.06 |  |  |  | 10 | 50 |  |  |  |  | -1.1 | 30.02 |  |  |  |  | 9.4 | 48.92 | [5 empty] | 7.2 | 44.96 |  |  |  | 1.1 | 33.98 |  |  |  |  | 1.7 | 35.06 |  |  |  |  | 6.7 | 44.06 |  |  | 60.3 | 55.6 | 52.6
1994-11-24 | 19:00 | 2.8 | 37.04 | 11 |  | 1978-11-24 | 19:00 | 8.3 | 46.94 |  |  | 1998-11-24 | 19:00 | 10 | 50 |  |  | 2000-11-24 | 19:00 | 0.6 | 33.08 | [5 empty] | 11.7 | 53.06 |  |  |  | 10 | 50 |  |  |  |  | -1.1 | 30.02 |  |  |  |  | 9.4 | 48.92 | [5 empty] | 7.2 | 44.96 |  |  |  | 0.6 | 33.08 |  |  |  |  | 0 | 32 |  |  |  |  | 6.1 | 42.98 |  |  | 60.3 | 55.6 | 52.6
1994-11-24 | 20:00 | 2.8 | 37.04 | 11 |  | 1978-11-24 | 20:00 | 8.3 | 46.94 |  |  | 1998-11-24 | 20:00 | 9 | 48.2 |  |  | 2000-11-24 | 20:00 | 1.7 | 35.06 | [5 empty] | 11.7 | 53.06 |  |  |  | 11 | 51.8 |  |  |  |  | -1.1 | 30.02 |  |  |  |  | 10 | 50 | [5 empty] | 7.2 | 44.96 |  |  |  | 0 | 32 |  |  |  |  | -1.7 | 28.94 |  |  |  |  | 5 | 41 |  |  | 60.3 | 55.6 | 52.6
1994-11-24 | 21:00 | 3.3 | 37.94 | 11 |  | 1978-11-24 | 21:00 | 7.8 | 46.04 |  |  | 1998-11-24 | 21:00 | 7 | 44.6 |  |  | 2000-11-24 | 21:00 | 0 | 32 | [5 empty] | 12.2 | 53.96 |  |  |  | 12 | 53.6 |  |  |  |  | -0.6 | 30.92 |  |  |  |  | 10 | 50 | [5 empty] | 7.2 | 44.96 |  |  |  | -0.6 | 30.92 |  |  |  |  | -2.2 | 28.04 |  |  |  |  | 3.9 | 39.02 |  |  | 60.3 | 55.6 | 52.6
1994-11-24 | 22:00 | 3.3 | 37.94 | 11 |  | 1978-11-24 | 22:00 | 7.8 | 46.04 |  |  | 1998-11-24 | 22:00 | 6 | 42.8 |  |  | 2000-11-24 | 22:00 | 0.6 | 33.08 | [5 empty] | 12.2 | 53.96 |  |  |  | 13 | 55.4 |  |  |  |  | -0.6 | 30.92 |  |  |  |  | 11.1 | 51.98 | [5 empty] | 6.1 | 42.98 |  |  |  | -0.6 | 30.92 |  |  |  |  | -2.8 | 26.96 |  |  |  |  | 3.9 | 39.02 |  |  | 60.3 | 55.6 | 52.6
1994-11-24 | 23:00 | 3.3 | 37.94 | 11 |  | 1978-11-24 | 23:00 | 7.8 | 46.04 |  |  | 1998-11-24 | 23:00 | 5 | 41 |  |  | 2000-11-24 | 23:00 | 0.6 | 33.08 | [5 empty] | 12.8 | 55.04 |  |  |  | 13 | 55.4 |  |  |  |  | 0 | 32 |  |  |  |  | 11.7 | 53.06 | [5 empty] | 6.7 | 44.06 |  |  |  | -1.1 | 30.02 |  |  |  |  | -3.3 | 26.06 |  |  |  |  | 2.8 | 37.04 |  |  | 60.3 | 55.6 | 52.6
1994-11-24 | 24:00 | 3.3 | 37.94 | 11 |  | 1978-11-24 | 24:00 | 7.2 | 44.96 |  |  | 1998-11-24 | 24:00 | 5 | 41 |  |  | 2000-11-24 | 24:00 | -1.1 | 30.02 | [5 empty] | 13.3 | 55.94 |  |  |  | 13 | 55.4 |  |  |  |  | -0.6 | 30.92 |  |  |  |  | 12.8 | 55.04 | [5 empty] | 6.1 | 42.98 |  |  |  | -1.1 | 30.02 |  |  |  |  | -2.8 | 26.96 |  |  |  |  | 2.8 | 37.04 |  |  | 60.3 | 55.6 | 52.6
1994-11-25 | 1:00 | 3.3 | 37.94 | 11 |  | 1978-11-25 | 1:00 | 7.2 | 44.96 |  |  | 1998-11-25 | 1:00 | 4 | 39.2 |  |  | 2000-11-25 | 1:00 | -2.2 | 28.04 | [5 empty] | 7.2 | 44.96 |  |  |  | 14 | 57.2 |  |  |  |  | -0.6 | 30.92 |  |  |  |  | 13.9 | 57.02 | [5 empty] | 5.6 | 42.08 |  |  |  | -1.1 | 30.02 |  |  |  |  | -3.9 | 24.98 |  |  |  |  | 2.2 | 35.96 |  |  | 60.3 | 55.6 | 52.6
1994-11-25 | 2:00 | 3.9 | 39.02 | 11 |  | 1978-11-25 | 2:00 | 7.2 | 44.96 |  |  | 1998-11-25 | 2:00 | 4 | 39.2 |  |  | 2000-11-25 | 2:00 | -1.7 | 28.94 | [5 empty] | 7.2 | 44.96 |  |  |  | 14 | 57.2 |  |  |  |  | -0.6 | 30.92 |  |  |  |  | 14.4 | 57.92 | [5 empty] | 5.6 | 42.08 |  |  |  | -1.7 | 28.94 |  |  |  |  | -4.4 | 24.08 |  |  |  |  | 2.2 | 35.96 |  |  | 60.3 | 55.6 | 52.6
1994-11-25 | 3:00 | 3.9 | 39.02 | 11 |  | 1978-11-25 | 3:00 | 6.7 | 44.06 |  |  | 1998-11-25 | 3:00 | 4 | 39.2 |  |  | 2000-11-25 | 3:00 | -3.3 | 26.06 | [5 empty] | 6.7 | 44.06 |  |  |  | 14 | 57.2 |  |  |  |  | -0.6 | 30.92 |  |  |  |  | 15 | 59 | [5 empty] | 5.6 | 42.08 |  |  |  | -1.7 | 28.94 |  |  |  |  | -4.4 | 24.08 |  |  |  |  | 1.7 | 35.06 |  |  | 60.3 | 55.6 | 52.6
1994-11-25 | 4:00 | 3.9 | 39.02 | 11 |  | 1978-11-25 | 4:00 | 6.7 | 44.06 |  |  | 1998-11-25 | 4:00 | 1 | 33.8 |  |  | 2000-11-25 | 4:00 | -3.9 | 24.98 | [5 empty] | 5.6 | 42.08 |  |  |  | 14 | 57.2 |  |  |  |  | -0.6 | 30.92 |  |  |  |  | 15.6 | 60.08 | [5 empty] | 5 | 41 |  |  |  | -1.7 | 28.94 |  |  |  |  | -3.3 | 26.06 |  |  |  |  | 1.7 | 35.06 |  |  | 60.3 | 55.6 | 52.6
1994-11-25 | 5:00 | 4.4 | 39.92 | 11 |  | 1978-11-25 | 5:00 | 6.1 | 42.98 |  |  | 1998-11-25 | 5:00 | 0 | 32 |  |  | 2000-11-25 | 5:00 | -3.3 | 26.06 | [5 empty] | 4.4 | 39.92 |  |  |  | 14 | 57.2 |  |  |  |  | -0.6 | 30.92 |  |  |  |  | 16.1 | 60.98 | [5 empty] | 5 | 41 |  |  |  | -1.7 | 28.94 |  |  |  |  | -3.9 | 24.98 |  |  |  |  | 1.1 | 33.98 |  |  | 60.3 | 55.6 | 52.6
1994-11-25 | 6:00 | 4.4 | 39.92 | 11 |  | 1978-11-25 | 6:00 | 6.1 | 42.98 |  |  | 1998-11-25 | 6:00 | -1 | 30.2 |  |  | 2000-11-25 | 6:00 | -3.3 | 26.06 | [5 empty] | 3.9 | 39.02 |  |  |  | 14 | 57.2 |  |  |  |  | -1.1 | 30.02 |  |  |  |  | 16.1 | 60.98 | [5 empty] | 4.4 | 39.92 |  |  |  | -1.7 | 28.94 |  |  |  |  | -3.3 | 26.06 |  |  |  |  | 1.1 | 33.98 |  |  | 60.3 | 55.6 | 52.6
1994-11-25 | 7:00 | 5 | 41 | 11 |  | 1978-11-25 | 7:00 | 5.6 | 42.08 |  |  | 1998-11-25 | 7:00 | -2 | 28.4 |  |  | 2000-11-25 | 7:00 | -2.2 | 28.04 | [5 empty] | 3.9 | 39.02 |  |  |  | 14 | 57.2 |  |  |  |  | -1.7 | 28.94 |  |  |  |  | 16.1 | 60.98 | [5 empty] | 4.4 | 39.92 |  |  |  | -1.7 | 28.94 |  |  |  |  | -3.3 | 26.06 |  |  |  |  | 1.1 | 33.98 |  |  | 60.3 | 55.6 | 52.6
1994-11-25 | 8:00 | 5.6 | 42.08 | 11 |  | 1978-11-25 | 8:00 | 5 | 41 |  |  | 1998-11-25 | 8:00 | 3 | 37.4 |  |  | 2000-11-25 | 8:00 | -1.7 | 28.94 | [5 empty] | 3.9 | 39.02 |  |  |  | 15 | 59 |  |  |  |  | -1.7 | 28.94 |  |  |  |  | 16.7 | 62.06 | [5 empty] | 4.4 | 39.92 |  |  |  | -0.6 | 30.92 |  |  |  |  | -3.9 | 24.98 |  |  |  |  | 1.1 | 33.98 |  |  | 60.3 | 55.6 | 52.6
1994-11-25 | 9:00 | 5.6 | 42.08 | 11 |  | 1978-11-25 | 9:00 | 5.6 | 42.08 |  |  | 1998-11-25 | 9:00 | 5 | 41 |  |  | 2000-11-25 | 9:00 | -0.6 | 30.92 | [5 empty] | 5 | 41 |  |  |  | 16 | 60.8 |  |  |  |  | 0.6 | 33.08 |  |  |  |  | 17.2 | 62.96 | [5 empty] | 4.4 | 39.92 |  |  |  | 1.7 | 35.06 |  |  |  |  | -1.1 | 30.02 |  |  |  |  | 1.7 | 35.06 |  |  | 60.3 | 55.6 | 52.6
1994-11-25 | 10:00 | 6.7 | 44.06 | 11 |  | 1978-11-25 | 10:00 | 6.7 | 44.06 |  |  | 1998-11-25 | 10:00 | 6.5 | 43.7 |  |  | 2000-11-25 | 10:00 | 1.1 | 33.98 | [5 empty] | 5 | 41 |  |  |  | 17 | 62.6 |  |  |  |  | 1.1 | 33.98 |  |  |  |  | 17.2 | 62.96 | [5 empty] | 5 | 41 |  |  |  | 4.4 | 39.92 |  |  |  |  | 1.1 | 33.98 |  |  |  |  | 1.7 | 35.06 |  |  | 60.3 | 55.6 | 52.6
1994-11-25 | 11:00 | 7.8 | 46.04 | 11 |  | 1978-11-25 | 11:00 | 6.1 | 42.98 |  |  | 1998-11-25 | 11:00 | 8 | 46.4 |  |  | 2000-11-25 | 11:00 | 2.2 | 35.96 | [5 empty] | 6.1 | 42.98 |  |  |  | 18 | 64.4 |  |  |  |  | 3.3 | 37.94 |  |  |  |  | 11 | 51.8 | [5 empty] | 5 | 41 |  |  |  | 7.8 | 46.04 |  |  |  |  | 4.4 | 39.92 |  |  |  |  | 1.7 | 35.06 |  |  | 60.3 | 55.6 | 52.6
1994-11-25 | 12:00 | 9.4 | 48.92 | 11 |  | 1978-11-25 | 12:00 | 6.1 | 42.98 |  |  | 1998-11-25 | 12:00 | 8 | 46.4 |  |  | 2000-11-25 | 12:00 | 3.3 | 37.94 | [5 empty] | 6.1 | 42.98 |  |  |  | 18 | 64.4 |  |  |  |  | 5 | 41 |  |  |  |  | 12.2 | 53.96 | [5 empty] | 6.1 | 42.98 |  |  |  | 10.6 | 51.08 |  |  |  |  | 7.8 | 46.04 |  |  |  |  | 0 | 32 |  |  | 60.3 | 55.6 | 52.6
1994-11-25 | 13:00 | 10 | 50 | 11 |  | 1978-11-25 | 13:00 | 5.6 | 42.08 |  |  | 1998-11-25 | 13:00 | 8 | 46.4 |  |  | 2000-11-25 | 13:00 | 3.9 | 39.02 | [5 empty] | 6.7 | 44.06 |  |  |  | 18.5 | 65.3 |  |  |  |  | 5.6 | 42.08 |  |  |  |  | 8.9 | 48.02 | [5 empty] | 7.2 | 44.96 |  |  |  | 11.7 | 53.06 |  |  |  |  | 10 | 50 |  |  |  |  | 0 | 32 |  |  | 60.3 | 55.6 | 52.6
1994-11-25 | 14:00 | 10.6 | 51.08 | 11 |  | 1978-11-25 | 14:00 | 5.6 | 42.08 |  |  | 1998-11-25 | 14:00 | 8 | 46.4 |  |  | 2000-11-25 | 14:00 | 4.4 | 39.92 | [5 empty] | 7.2 | 44.96 |  |  |  | 19 | 66.2 |  |  |  |  | 6.1 | 42.98 |  |  |  |  | 6.1 | 42.98 | [5 empty] | 7.8 | 46.04 |  |  |  | 12.2 | 53.96 |  |  |  |  | 11.7 | 53.06 |  |  |  |  | -0.6 | 30.92 |  |  | 60.3 | 55.6 | 52.6
1994-11-25 | 15:00 | 10.6 | 51.08 | 11 |  | 1978-11-25 | 15:00 | 4.4 | 39.92 |  |  | 1998-11-25 | 15:00 | 8 | 46.4 |  |  | 2000-11-25 | 15:00 | 4.4 | 39.92 | [5 empty] | 6.7 | 44.06 |  |  |  | 19 | 66.2 |  |  |  |  | 6.7 | 44.06 |  |  |  |  | 5.6 | 42.08 | [5 empty] | 8.3 | 46.94 |  |  |  | 13.3 | 55.94 |  |  |  |  | 11.1 | 51.98 |  |  |  |  | -0.6 | 30.92 |  |  | 60.3 | 55.6 | 52.6
1994-11-25 | 16:00 | 11.1 | 51.98 | 11 |  | 1978-11-25 | 16:00 | 4.4 | 39.92 |  |  | 1998-11-25 | 16:00 | 7 | 44.6 |  |  | 2000-11-25 | 16:00 | 4.4 | 39.92 | [5 empty] | 6.1 | 42.98 |  |  |  | 18 | 64.4 |  |  |  |  | 6.1 | 42.98 |  |  |  |  | 4.4 | 39.92 | [5 empty] | 8.3 | 46.94 |  |  |  | 12.2 | 53.96 |  |  |  |  | 9.4 | 48.92 |  |  |  |  | -1.1 | 30.02 |  |  | 60.3 | 55.6 | 52.6
1994-11-25 | 17:00 | 10.6 | 51.08 | 11 |  | 1978-11-25 | 17:00 | 3.9 | 39.02 |  |  | 1998-11-25 | 17:00 | 6 | 42.8 |  |  | 2000-11-25 | 17:00 | 3.9 | 39.02 | [5 empty] | 5 | 41 |  |  |  | 18 | 64.4 |  |  |  |  | 5 | 41 |  |  |  |  | 2.8 | 37.04 | [5 empty] | 8.3 | 46.94 |  |  |  | 10.6 | 51.08 |  |  |  |  | 8.3 | 46.94 |  |  |  |  | -1.7 | 28.94 |  |  | 60.3 | 55.6 | 52.6
1994-11-25 | 18:00 | 10 | 50 | 11 |  | 1978-11-25 | 18:00 | 2.8 | 37.04 |  |  | 1998-11-25 | 18:00 | 6 | 42.8 |  |  | 2000-11-25 | 18:00 | 2.8 | 37.04 | [5 empty] | 4.4 | 39.92 |  |  |  | 15.8 | 60.44 |  |  |  |  | 4.4 | 39.92 |  |  |  |  | 2.2 | 35.96 | [5 empty] | 10 | 50 |  |  |  | 10 | 50 |  |  |  |  | 6.1 | 42.98 |  |  |  |  | -1.7 | 28.94 |  |  | 60.3 | 55.6 | 52.6
1994-11-25 | 19:00 | 9.4 | 48.92 | 11 |  | 1978-11-25 | 19:00 | 2.2 | 35.96 |  |  | 1998-11-25 | 19:00 | 5 | 41 |  |  | 2000-11-25 | 19:00 | 2.2 | 35.96 | [5 empty] | 2.2 | 35.96 |  |  |  | 14 | 57.2 |  |  |  |  | 4.4 | 39.92 |  |  |  |  | 1.7 | 35.06 | [5 empty] | 13.3 | 55.94 |  |  |  | 9.4 | 48.92 |  |  |  |  | 6.1 | 42.98 |  |  |  |  | -1.1 | 30.02 |  |  | 60.3 | 55.6 | 52.6
1994-11-25 | 20:00 | 9.4 | 48.92 | 11 |  | 1978-11-25 | 20:00 | 2.2 | 35.96 |  |  | 1998-11-25 | 20:00 | 4 | 39.2 |  |  | 2000-11-25 | 20:00 | 2.2 | 35.96 | [5 empty] | 1.7 | 35.06 |  |  |  | 13 | 55.4 |  |  |  |  | 4.4 | 39.92 |  |  |  |  | 1.1 | 33.98 | [5 empty] | 12.8 | 55.04 |  |  |  | 7.2 | 44.96 |  |  |  |  | 1.1 | 33.98 |  |  |  |  | -1.1 | 30.02 |  |  | 60.3 | 55.6 | 52.6
1994-11-25 | 21:00 | 8.9 | 48.02 | 11 |  | 1978-11-25 | 21:00 | 1.7 | 35.06 |  |  | 1998-11-25 | 21:00 | 4 | 39.2 |  |  | 2000-11-25 | 21:00 | 2.8 | 37.04 | [5 empty] | 1.1 | 33.98 |  |  |  | 13 | 55.4 |  |  |  |  | 3.9 | 39.02 |  |  |  |  | 1.1 | 33.98 | [5 empty] | 13.9 | 57.02 |  |  |  | 8.9 | 48.02 |  |  |  |  | 2.2 | 35.96 |  |  |  |  | -0.6 | 30.92 |  |  | 60.3 | 55.6 | 52.6
1994-11-25 | 22:00 | 8.3 | 46.94 | 11 |  | 1978-11-25 | 22:00 | 1.1 | 33.98 |  |  | 1998-11-25 | 22:00 | 4 | 39.2 |  |  | 2000-11-25 | 22:00 | 3.3 | 37.94 | [5 empty] | 0.6 | 33.08 |  |  |  | 13 | 55.4 |  |  |  |  | 3.3 | 37.94 |  |  |  |  | 0.6 | 33.08 | [5 empty] | 14.4 | 57.92 |  |  |  | 7.8 | 46.04 |  |  |  |  | 4.4 | 39.92 |  |  |  |  | -0.6 | 30.92 |  |  | 60.3 | 55.6 | 52.6
1994-11-25 | 23:00 | 7.8 | 46.04 | 11 |  | 1978-11-25 | 23:00 | 0.6 | 33.08 |  |  | 1998-11-25 | 23:00 | 5 | 41 |  |  | 2000-11-25 | 23:00 | 4.4 | 39.92 | [5 empty] | 0 | 32 |  |  |  | 13 | 55.4 |  |  |  |  | 3.3 | 37.94 |  |  |  |  | -0.6 | 30.92 | [5 empty] | 14.4 | 57.92 |  |  |  | 8.3 | 46.94 |  |  |  |  | 4.4 | 39.92 |  |  |  |  | 0.6 | 33.08 |  |  | 60.3 | 55.6 | 52.6
1994-11-25 | 24:00 | 7.8 | 46.04 | 11 |  | 1978-11-25 | 24:00 | 0 | 32 |  |  | 1998-11-25 | 24:00 | 5 | 41 |  |  | 2000-11-25 | 24:00 | 5 | 41 | [5 empty] | -1.7 | 28.94 |  |  |  | 12 | 53.6 |  |  |  |  | 2.8 | 37.04 |  |  |  |  | -1.1 | 30.02 | [5 empty] | 12.2 | 53.96 |  |  |  | 9.4 | 48.92 |  |  |  |  | 5.6 | 42.08 |  |  |  |  | 0.6 | 33.08 |  |  | 60.3 | 55.6 | 52.6
1994-11-26 | 1:00 | 8.3 | 46.94 | 11 |  | 1978-11-26 | 1:00 | 0 | 32 |  |  | 1998-11-26 | 1:00 | 6 | 42.8 |  |  | 2000-11-26 | 1:00 | 6.1 | 42.98 | [5 empty] | -1.7 | 28.94 |  |  |  | 11.5 | 52.7 |  |  |  |  | 2.8 | 37.04 |  |  |  |  | -1.1 | 30.02 | [5 empty] | 10 | 50 |  |  |  | 10 | 50 |  |  |  |  | 6.1 | 42.98 |  |  |  |  | -1.1 | 30.02 |  |  | 60.3 | 55.6 | 52.6
1994-11-26 | 2:00 | 7.8 | 46.04 | 11 |  | 1978-11-26 | 2:00 | -0.6 | 30.92 |  |  | 1998-11-26 | 2:00 | 7 | 44.6 |  |  | 2000-11-26 | 2:00 | 6.7 | 44.06 | [5 empty] | -1.7 | 28.94 |  |  |  | 11 | 51.8 |  |  |  |  | 2.8 | 37.04 |  |  |  |  | -1.7 | 28.94 | [5 empty] | 8.9 | 48.02 |  |  |  | 9.4 | 48.92 |  |  |  |  | 6.1 | 42.98 |  |  |  |  | -1.1 | 30.02 |  |  | 60.3 | 55.6 | 52.6
1994-11-26 | 3:00 | 7.2 | 44.96 | 11 |  | 1978-11-26 | 3:00 | -0.6 | 30.92 |  |  | 1998-11-26 | 3:00 | 7 | 44.6 |  |  | 2000-11-26 | 3:00 | 6.7 | 44.06 | [5 empty] | -1.1 | 30.02 |  |  |  | 11 | 51.8 |  |  |  |  | 3.3 | 37.94 |  |  |  |  | -2.2 | 28.04 | [5 empty] | 5.6 | 42.08 |  |  |  | 10.6 | 51.08 |  |  |  |  | 6.7 | 44.06 |  |  |  |  | -1.7 | 28.94 |  |  | 60.3 | 55.6 | 52.6
1994-11-26 | 4:00 | 6.1 | 42.98 | 11 |  | 1978-11-26 | 4:00 | -1.1 | 30.02 |  |  | 1998-11-26 | 4:00 | 7 | 44.6 |  |  | 2000-11-26 | 4:00 | 7.8 | 46.04 | [5 empty] | -1.1 | 30.02 |  |  |  | 11 | 51.8 |  |  |  |  | 3.9 | 39.02 |  |  |  |  | -2.8 | 26.96 | [5 empty] | 4.4 | 39.92 |  |  |  | 10 | 50 |  |  |  |  | 6.7 | 44.06 |  |  |  |  | -1.7 | 28.94 |  |  | 60.3 | 55.6 | 52.6
1994-11-26 | 5:00 | 6.1 | 42.98 | 11 |  | 1978-11-26 | 5:00 | -1.7 | 28.94 |  |  | 1998-11-26 | 5:00 | 8 | 46.4 |  |  | 2000-11-26 | 5:00 | 8.9 | 48.02 | [5 empty] | -0.6 | 30.92 |  |  |  | 10 | 50 |  |  |  |  | 5 | 41 |  |  |  |  | -2.8 | 26.96 | [5 empty] | 3.3 | 37.94 |  |  |  | 10.6 | 51.08 |  |  |  |  | 7.8 | 46.04 |  |  |  |  | -1.7 | 28.94 |  |  | 60.3 | 55.6 | 52.6
1994-11-26 | 6:00 | 6.1 | 42.98 | 11 |  | 1978-11-26 | 6:00 | -2.2 | 28.04 |  |  | 1998-11-26 | 6:00 | 8 | 46.4 |  |  | 2000-11-26 | 6:00 | 8.9 | 48.02 | [5 empty] | -1.7 | 28.94 |  |  |  | 10 | 50 |  |  |  |  | 2.2 | 35.96 |  |  |  |  | -3.9 | 24.98 | [5 empty] | 2.8 | 37.04 |  |  |  | 10.6 | 51.08 |  |  |  |  | 7.8 | 46.04 |  |  |  |  | -2.2 | 28.04 |  |  | 60.3 | 55.6 | 52.6
1994-11-26 | 7:00 | 5.6 | 42.08 | 11 |  | 1978-11-26 | 7:00 | -2.8 | 26.96 |  |  | 1998-11-26 | 7:00 | 8 | 46.4 |  |  | 2000-11-26 | 7:00 | 8.3 | 46.94 | [5 empty] | -1.7 | 28.94 |  |  |  | 10 | 50 |  |  |  |  | 4.4 | 39.92 |  |  |  |  | -3.9 | 24.98 | [5 empty] | 2.8 | 37.04 |  |  |  | 10 | 50 |  |  |  |  | 7.2 | 44.96 |  |  |  |  | -2.8 | 26.96 |  |  | 60.3 | 55.6 | 52.6
1994-11-26 | 8:00 | 5.6 | 42.08 | 11 |  | 1978-11-26 | 8:00 | -2.8 | 26.96 |  |  | 1998-11-26 | 8:00 | 9 | 48.2 |  |  | 2000-11-26 | 8:00 | 8.9 | 48.02 | [5 empty] | -0.6 | 30.92 |  |  |  | 9 | 48.2 |  |  |  |  | 5 | 41 |  |  |  |  | -3.3 | 26.06 | [5 empty] | 1.7 | 35.06 |  |  |  | 10.6 | 51.08 |  |  |  |  | 8.3 | 46.94 |  |  |  |  | -2.8 | 26.96 |  |  | 60.3 | 55.6 | 52.6
1994-11-26 | 9:00 | 6.1 | 42.98 | 11 |  | 1978-11-26 | 9:00 | -2.2 | 28.04 |  |  | 1998-11-26 | 9:00 | 9 | 48.2 |  |  | 2000-11-26 | 9:00 | 9.4 | 48.92 | [5 empty] | 4.4 | 39.92 |  |  |  | 9 | 48.2 |  |  |  |  | 5.6 | 42.08 |  |  |  |  | -1.7 | 28.94 | [5 empty] | 1.1 | 33.98 |  |  |  | 10.6 | 51.08 |  |  |  |  | 8.3 | 46.94 |  |  |  |  | -2.8 | 26.96 |  |  | 60.3 | 55.6 | 52.6
1994-11-26 | 10:00 | 6.7 | 44.06 | 11 |  | 1978-11-26 | 10:00 | -1.7 | 28.94 |  |  | 1998-11-26 | 10:00 | 10 | 50 |  |  | 2000-11-26 | 10:00 | 10 | 50 | [5 empty] | 5.6 | 42.08 |  |  |  | 9 | 48.2 |  |  |  |  | 6.1 | 42.98 |  |  |  |  | -0.6 | 30.92 | [5 empty] | 0.6 | 33.08 |  |  |  | 11.7 | 53.06 |  |  |  |  | 8.9 | 48.02 |  |  |  |  | -1.7 | 28.94 |  |  | 60.3 | 55.6 | 52.6
1994-11-26 | 11:00 | 7.2 | 44.96 | 11 |  | 1978-11-26 | 11:00 | -0.6 | 30.92 |  |  | 1998-11-26 | 11:00 | 10 | 50 |  |  | 2000-11-26 | 11:00 | 10.6 | 51.08 | [5 empty] | 7.8 | 46.04 |  |  |  | 10 | 50 |  |  |  |  | 7.2 | 44.96 |  |  |  |  | 0 | 32 | [5 empty] | 0.6 | 33.08 |  |  |  | 15 | 59 |  |  |  |  | 12.2 | 53.96 |  |  |  |  | -2.2 | 28.04 |  |  | 60.3 | 55.6 | 52.6
1994-11-26 | 12:00 | 7.2 | 44.96 | 11 |  | 1978-11-26 | 12:00 | 0.6 | 33.08 |  |  | 1998-11-26 | 12:00 | 11 | 51.8 |  |  | 2000-11-26 | 12:00 | 10.6 | 51.08 | [5 empty] | 7.8 | 46.04 |  |  |  | 10 | 50 |  |  |  |  | 10 | 50 |  |  |  |  | 0.6 | 33.08 | [5 empty] | 0.6 | 33.08 |  |  |  | 16.7 | 62.06 |  |  |  |  | 15.6 | 60.08 |  |  |  |  | -1.7 | 28.94 |  |  | 60.3 | 55.6 | 52.6
1994-11-26 | 13:00 | 6.7 | 44.06 | 11 |  | 1978-11-26 | 13:00 | 0.6 | 33.08 |  |  | 1998-11-26 | 13:00 | 11 | 51.8 |  |  | 2000-11-26 | 13:00 | 11.1 | 51.98 | [5 empty] | 7.8 | 46.04 |  |  |  | 11 | 51.8 |  |  |  |  | 12.2 | 53.96 |  |  |  |  | 2.8 | 37.04 | [5 empty] | 0.6 | 33.08 |  |  |  | 17.2 | 62.96 |  |  |  |  | 16.1 | 60.98 |  |  |  |  | -1.7 | 28.94 |  |  | 60.3 | 55.6 | 52.6
1994-11-26 | 14:00 | 7.2 | 44.96 | 11 |  | 1978-11-26 | 14:00 | 1.7 | 35.06 |  |  | 1998-11-26 | 14:00 | 10 | 50 |  |  | 2000-11-26 | 14:00 | 12.2 | 53.96 | [5 empty] | 7.2 | 44.96 |  |  |  | 12 | 53.6 |  |  |  |  | 12.8 | 55.04 |  |  |  |  | 2.8 | 37.04 | [5 empty] | 0.6 | 33.08 |  |  |  | 18.9 | 66.02 |  |  |  |  | 17.2 | 62.96 |  |  |  |  | -1.1 | 30.02 |  |  | 60.3 | 55.6 | 52.6
1994-11-26 | 15:00 | 6.7 | 44.06 | 11 |  | 1978-11-26 | 15:00 | 1.1 | 33.98 |  |  | 1998-11-26 | 15:00 | 9 | 48.2 |  |  | 2000-11-26 | 15:00 | 13.3 | 55.94 | [5 empty] | 7.2 | 44.96 |  |  |  | 12 | 53.6 |  |  |  |  | 12.2 | 53.96 |  |  |  |  | 2.8 | 37.04 | [5 empty] | 0 | 32 |  |  |  | 17.8 | 64.04 |  |  |  |  | 15.6 | 60.08 |  |  |  |  | -1.1 | 30.02 |  |  | 60.3 | 55.6 | 52.6
1994-11-26 | 16:00 | 6.7 | 44.06 | 11 |  | 1978-11-26 | 16:00 | 0.6 | 33.08 |  |  | 1998-11-26 | 16:00 | 9 | 48.2 |  |  | 2000-11-26 | 16:00 | 12.8 | 55.04 | [5 empty] | 6.7 | 44.06 |  |  |  | 12 | 53.6 |  |  |  |  | 11.1 | 51.98 |  |  |  |  | 2.2 | 35.96 | [5 empty] | 0 | 32 |  |  |  | 17.2 | 62.96 |  |  |  |  | 15 | 59 |  |  |  |  | -1.1 | 30.02 |  |  | 60.3 | 55.6 | 52.6
1994-11-26 | 17:00 | 5.6 | 42.08 | 11 |  | 1978-11-26 | 17:00 | -0.6 | 30.92 |  |  | 1998-11-26 | 17:00 | 9 | 48.2 |  |  | 2000-11-26 | 17:00 | 11.7 | 53.06 | [5 empty] | 5.6 | 42.08 |  |  |  | 11 | 51.8 |  |  |  |  | 9.4 | 48.92 |  |  |  |  | 1.1 | 33.98 | [5 empty] | 0 | 32 |  |  |  | 15.6 | 60.08 |  |  |  |  | 15 | 59 |  |  |  |  | -1.7 | 28.94 |  |  | 60.3 | 55.6 | 52.6
1994-11-26 | 18:00 | 5 | 41 | 11 |  | 1978-11-26 | 18:00 | -0.6 | 30.92 |  |  | 1998-11-26 | 18:00 | 9 | 48.2 |  |  | 2000-11-26 | 18:00 | 11.1 | 51.98 | [5 empty] | 5.6 | 42.08 |  |  |  | 11 | 51.8 |  |  |  |  | 10 | 50 |  |  |  |  | 0.6 | 33.08 | [5 empty] | 0 | 32 |  |  |  | 15 | 59 |  |  |  |  | 14.4 | 57.92 |  |  |  |  | -1.7 | 28.94 |  |  | 60.3 | 55.6 | 52.6
1994-11-26 | 19:00 | 3.9 | 39.02 | 11 |  | 1978-11-26 | 19:00 | -1.1 | 30.02 |  |  | 1998-11-26 | 19:00 | 9 | 48.2 |  |  | 2000-11-26 | 19:00 | 10.6 | 51.08 | [5 empty] | 6.1 | 42.98 |  |  |  | 9 | 48.2 |  |  |  |  | 8.3 | 46.94 |  |  |  |  | 0.6 | 33.08 | [5 empty] | -0.6 | 30.92 |  |  |  | 14.4 | 57.92 |  |  |  |  | 13.9 | 57.02 |  |  |  |  | -2.2 | 28.04 |  |  | 60.3 | 55.6 | 52.6
1994-11-26 | 20:00 | 3.3 | 37.94 | 11 |  | 1978-11-26 | 20:00 | -1.1 | 30.02 |  |  | 1998-11-26 | 20:00 | 9 | 48.2 |  |  | 2000-11-26 | 20:00 | 11 | 51.8 | [5 empty] | 2.2 | 35.96 |  |  |  | 9 | 48.2 |  |  |  |  | 10.6 | 51.08 |  |  |  |  | 1.1 | 33.98 | [5 empty] | -0.6 | 30.92 |  |  |  | 13.9 | 57.02 |  |  |  |  | 12.8 | 55.04 |  |  |  |  | -2.2 | 28.04 |  |  | 60.3 | 55.6 | 52.6
1994-11-26 | 21:00 | 2.2 | 35.96 | 11 |  | 1978-11-26 | 21:00 | -1.7 | 28.94 |  |  | 1998-11-26 | 21:00 | 9 | 48.2 |  |  | 2000-11-26 | 21:00 | 10 | 50 | [5 empty] | 1.7 | 35.06 |  |  |  | 8 | 46.4 |  |  |  |  | 9.4 | 48.92 |  |  |  |  | 0.6 | 33.08 | [5 empty] | -0.6 | 30.92 |  |  |  | 14.4 | 57.92 |  |  |  |  | 12.8 | 55.04 |  |  |  |  | -2.8 | 26.96 |  |  | 60.3 | 55.6 | 52.6
1994-11-26 | 22:00 | 1.7 | 35.06 | 11 |  | 1978-11-26 | 22:00 | -2.2 | 28.04 |  |  | 1998-11-26 | 22:00 | 9 | 48.2 |  |  | 2000-11-26 | 22:00 | 10 | 50 | [5 empty] | 1.7 | 35.06 |  |  |  | 7 | 44.6 |  |  |  |  | 9.4 | 48.92 |  |  |  |  | -0.6 | 30.92 | [5 empty] | -0.6 | 30.92 |  |  |  | 13.9 | 57.02 |  |  |  |  | 13.3 | 55.94 |  |  |  |  | -2.8 | 26.96 |  |  | 60.3 | 55.6 | 52.6
1994-11-26 | 23:00 | 1.1 | 33.98 | 11 |  | 1978-11-26 | 23:00 | -2.2 | 28.04 |  |  | 1998-11-26 | 23:00 | 8 | 46.4 |  |  | 2000-11-26 | 23:00 | 8.9 | 48.02 | [5 empty] | 2.8 | 37.04 |  |  |  | 6 | 42.8 |  |  |  |  | 10 | 50 |  |  |  |  | 0.6 | 33.08 | [5 empty] | -0.6 | 30.92 |  |  |  | 15 | 59 |  |  |  |  | 12.8 | 55.04 |  |  |  |  | -2.8 | 26.96 |  |  | 60.3 | 55.6 | 52.6
1994-11-26 | 24:00 | 0.6 | 33.08 | 11 |  | 1978-11-26 | 24:00 | -2.8 | 26.96 |  |  | 1998-11-26 | 24:00 | 8 | 46.4 |  |  | 2000-11-26 | 24:00 | 8.3 | 46.94 | [5 empty] | 3.3 | 37.94 |  |  |  | 5 | 41 |  |  |  |  | 9.4 | 48.92 |  |  |  |  | 0 | 32 | [5 empty] | 0 | 32 |  |  |  | 15.6 | 60.08 |  |  |  |  | 13.9 | 57.02 |  |  |  |  | -2.8 | 26.96 |  |  | 60.3 | 55.6 | 52.6
1994-11-27 | 1:00 | 0 | 32 | 11 |  | 1978-11-27 | 1:00 | -2.8 | 26.96 |  |  | 1998-11-27 | 1:00 | 7 | 44.6 |  |  | 2000-11-27 | 1:00 | 8.9 | 48.02 | [5 empty] | 3.9 | 39.02 |  |  |  | 4 | 39.2 |  |  |  |  | 9.4 | 48.92 |  |  |  |  | -1.1 | 30.02 | [5 empty] | -0.6 | 30.92 |  |  |  | 16.1 | 60.98 |  |  |  |  | 13.9 | 57.02 |  |  |  |  | -2.8 | 26.96 |  |  | 60.3 | 55.6 | 52.6
1994-11-27 | 2:00 | -0.6 | 30.92 | 11 |  | 1978-11-27 | 2:00 | -2.8 | 26.96 |  |  | 1998-11-27 | 2:00 | 6 | 42.8 |  |  | 2000-11-27 | 2:00 | 8.3 | 46.94 | [5 empty] | 3.3 | 37.94 |  |  |  | 4 | 39.2 |  |  |  |  | 9.4 | 48.92 |  |  |  |  | -1.1 | 30.02 | [5 empty] | -0.6 | 30.92 |  |  |  | 16.7 | 62.06 |  |  |  |  | 13.3 | 55.94 |  |  |  |  | -3.3 | 26.06 |  |  | 60.3 | 55.6 | 52.6
1994-11-27 | 3:00 | -1.1 | 30.02 | 11 |  | 1978-11-27 | 3:00 | -3.3 | 26.06 |  |  | 1998-11-27 | 3:00 | 6 | 42.8 |  |  | 2000-11-27 | 3:00 | 7.2 | 44.96 | [5 empty] | 4.4 | 39.92 |  |  |  | 3 | 37.4 |  |  |  |  | 10 | 50 |  |  |  |  | -1.1 | 30.02 | [5 empty] | -0.6 | 30.92 |  |  |  | 15.6 | 60.08 |  |  |  |  | 14.4 | 57.92 |  |  |  |  | -3.3 | 26.06 |  |  | 60.3 | 55.6 | 52.6
1994-11-27 | 4:00 | -2.2 | 28.04 | 11 |  | 1978-11-27 | 4:00 | -3.3 | 26.06 |  |  | 1998-11-27 | 4:00 | 5.9 | 42.62 |  |  | 2000-11-27 | 4:00 | 6.7 | 44.06 | [5 empty] | 3.3 | 37.94 |  |  |  | 2 | 35.6 |  |  |  |  | 9.4 | 48.92 |  |  |  |  | -1.1 | 30.02 | [5 empty] | -0.6 | 30.92 |  |  |  | 17.2 | 62.96 |  |  |  |  | 14.4 | 57.92 |  |  |  |  | -3.9 | 24.98 |  |  | 60.3 | 55.6 | 52.6
1994-11-27 | 5:00 | -2.2 | 28.04 | 11 |  | 1978-11-27 | 5:00 | -3.3 | 26.06 |  |  | 1998-11-27 | 5:00 | 6 | 42.8 |  |  | 2000-11-27 | 5:00 | 6.1 | 42.98 | [5 empty] | 1.7 | 35.06 |  |  |  | 1 | 33.8 |  |  |  |  | 10 | 50 |  |  |  |  | -1.1 | 30.02 | [5 empty] | -0.6 | 30.92 |  |  |  | 17.8 | 64.04 |  |  |  |  | 15 | 59 |  |  |  |  | -4.4 | 24.08 |  |  | 60.3 | 55.6 | 52.6
1994-11-27 | 6:00 | -2.8 | 26.96 | 11 |  | 1978-11-27 | 6:00 | -2.8 | 26.96 |  |  | 1998-11-27 | 6:00 | 6 | 42.8 |  |  | 2000-11-27 | 6:00 | 6.7 | 44.06 | [5 empty] | 0 | 32 |  |  |  | 0 | 32 |  |  |  |  | 11.1 | 51.98 |  |  |  |  | -0.6 | 30.92 | [5 empty] | -0.6 | 30.92 |  |  |  | 18.3 | 64.94 |  |  |  |  | 15 | 59 |  |  |  |  | -5 | 23 |  |  | 60.3 | 55.6 | 52.6
1994-11-27 | 7:00 | -2.8 | 26.96 | 11 |  | 1978-11-27 | 7:00 | -3.3 | 26.06 |  |  | 1998-11-27 | 7:00 | 9 | 48.2 |  |  | 2000-11-27 | 7:00 | 7.2 | 44.96 | [5 empty] | 1.1 | 33.98 |  |  |  | 0 | 32 |  |  |  |  | 11.7 | 53.06 |  |  |  |  | -0.6 | 30.92 | [5 empty] | 0 | 32 |  |  |  | 18.3 | 64.94 |  |  |  |  | 15.6 | 60.08 |  |  |  |  | -5.6 | 21.92 |  |  | 60.3 | 55.6 | 52.6
1994-11-27 | 8:00 | -2.8 | 26.96 | 11 |  | 1978-11-27 | 8:00 | -3.3 | 26.06 |  |  | 1998-11-27 | 8:00 | 6 | 42.8 |  |  | 2000-11-27 | 8:00 | 7.8 | 46.04 | [5 empty] | 3.3 | 37.94 |  |  |  | 1 | 33.8 |  |  |  |  | 11.7 | 53.06 |  |  |  |  | 0 | 32 | [5 empty] | 0 | 32 |  |  |  | 17.2 | 62.96 |  |  |  |  | 16.1 | 60.98 |  |  |  |  | -6.7 | 19.94 |  |  | 60.3 | 55.6 | 52.6
1994-11-27 | 9:00 | -2.2 | 28.04 | 11 |  | 1978-11-27 | 9:00 | -2.8 | 26.96 |  |  | 1998-11-27 | 9:00 | 7 | 44.6 |  |  | 2000-11-27 | 9:00 | 8.3 | 46.94 | [5 empty] | 8.3 | 46.94 |  |  |  | 3 | 37.4 |  |  |  |  | 12.2 | 53.96 |  |  |  |  | 0.6 | 33.08 | [5 empty] | 1.1 | 33.98 |  |  |  | 17.2 | 62.96 |  |  |  |  | 16.7 | 62.06 |  |  |  |  | -6.1 | 21.02 |  |  | 60.3 | 55.6 | 52.6
1994-11-27 | 10:00 | -1.1 | 30.02 | 11 |  | 1978-11-27 | 10:00 | -2.2 | 28.04 |  |  | 1998-11-27 | 10:00 | 8 | 46.4 |  |  | 2000-11-27 | 10:00 | 9.4 | 48.92 | [5 empty] | 10 | 50 |  |  |  | 6 | 42.8 |  |  |  |  | 12.8 | 55.04 |  |  |  |  | 1.1 | 33.98 | [5 empty] | 1.7 | 35.06 |  |  |  | 11.7 | 53.06 |  |  |  |  | 18.3 | 64.94 |  |  |  |  | -4.4 | 24.08 |  |  | 60.3 | 55.6 | 52.6
1994-11-27 | 11:00 | -0.6 | 30.92 | 11 |  | 1978-11-27 | 11:00 | -1.7 | 28.94 |  |  | 1998-11-27 | 11:00 | 8 | 46.4 |  |  | 2000-11-27 | 11:00 | 10.6 | 51.08 | [5 empty] | 10.6 | 51.08 |  |  |  | 8 | 46.4 |  |  |  |  | 15 | 59 |  |  |  |  | 2.8 | 37.04 | [5 empty] | 2.2 | 35.96 |  |  |  | 13.9 | 57.02 |  |  |  |  | 15.6 | 60.08 |  |  |  |  | -4.4 | 24.08 |  |  | 60.3 | 55.6 | 52.6
1994-11-27 | 12:00 | 0.6 | 33.08 | 11 |  | 1978-11-27 | 12:00 | -1.1 | 30.02 |  |  | 1998-11-27 | 12:00 | 8.7 | 47.66 |  |  | 2000-11-27 | 12:00 | 10.6 | 51.08 | [5 empty] | 11.1 | 51.98 |  |  |  | 9 | 48.2 |  |  |  |  | 15.6 | 60.08 |  |  |  |  | 5 | 41 | [5 empty] | 2.2 | 35.96 |  |  |  | 15 | 59 |  |  |  |  | 15.6 | 60.08 |  |  |  |  | -3.3 | 26.06 |  |  | 60.3 | 55.6 | 52.6
1994-11-27 | 13:00 | 1.1 | 33.98 | 11 |  | 1978-11-27 | 13:00 | -0.6 | 30.92 |  |  | 1998-11-27 | 13:00 | 9 | 48.2 |  |  | 2000-11-27 | 13:00 | 11.1 | 51.98 | [5 empty] | 11.7 | 53.06 |  |  |  | 10 | 50 |  |  |  |  | 15 | 59 |  |  |  |  | 7.2 | 44.96 | [5 empty] | 2.8 | 37.04 |  |  |  | 13.3 | 55.94 |  |  |  |  | 15 | 59 |  |  |  |  | -2.8 | 26.96 |  |  | 60.3 | 55.6 | 52.6
1994-11-27 | 14:00 | 1.7 | 35.06 | 11 |  | 1978-11-27 | 14:00 | -0.6 | 30.92 |  |  | 1998-11-27 | 14:00 | 8 | 46.4 |  |  | 2000-11-27 | 14:00 | 10.6 | 51.08 | [5 empty] | 11.1 | 51.98 |  |  |  | 11 | 51.8 |  |  |  |  | 15 | 59 |  |  |  |  | 7.8 | 46.04 | [5 empty] | 2.8 | 37.04 |  |  |  | 11.7 | 53.06 |  |  |  |  | 16.1 | 60.98 |  |  |  |  | -2.8 | 26.96 |  |  | 60.3 | 55.6 | 52.6
1994-11-27 | 15:00 | 2.2 | 35.96 | 11 |  | 1978-11-27 | 15:00 | 0.6 | 33.08 |  |  | 1998-11-27 | 15:00 | 7 | 44.6 |  |  | 2000-11-27 | 15:00 | 10 | 50 | [5 empty] | 11.1 | 51.98 |  |  |  | 11 | 51.8 |  |  |  |  | 14.4 | 57.92 |  |  |  |  | 7.8 | 46.04 | [5 empty] | 2.2 | 35.96 |  |  |  | 10.6 | 51.08 |  |  |  |  | 13.3 | 55.94 |  |  |  |  | -3.3 | 26.06 |  |  | 60.3 | 55.6 | 52.6
1994-11-27 | 16:00 | 2.8 | 37.04 | 11 |  | 1978-11-27 | 16:00 | 1.1 | 33.98 |  |  | 1998-11-27 | 16:00 | 7 | 44.6 |  |  | 2000-11-27 | 16:00 | 9.4 | 48.92 | [5 empty] | 10 | 50 |  |  |  | 11 | 51.8 |  |  |  |  | 13.9 | 57.02 |  |  |  |  | 8.9 | 48.02 | [5 empty] | 1.7 | 35.06 |  |  |  | 10.6 | 51.08 |  |  |  |  | 11.7 | 53.06 |  |  |  |  | -3.3 | 26.06 |  |  | 60.3 | 55.6 | 52.6
1994-11-27 | 17:00 | 3.3 | 37.94 | 11 |  | 1978-11-27 | 17:00 | 1.7 | 35.06 |  |  | 1998-11-27 | 17:00 | 6 | 42.8 |  |  | 2000-11-27 | 17:00 | 9.4 | 48.92 | [5 empty] | 9.4 | 48.92 |  |  |  | 11 | 51.8 |  |  |  |  | 13.3 | 55.94 |  |  |  |  | 8.3 | 46.94 | [5 empty] | 0.6 | 33.08 |  |  |  | 8.9 | 48.02 |  |  |  |  | 10.6 | 51.08 |  |  |  |  | -3.9 | 24.98 |  |  | 60.3 | 55.6 | 52.6
1994-11-27 | 18:00 | 3.9 | 39.02 | 11 |  | 1978-11-27 | 18:00 | 2.8 | 37.04 |  |  | 1998-11-27 | 18:00 | 5 | 41 |  |  | 2000-11-27 | 18:00 | 9.4 | 48.92 | [5 empty] | 8.3 | 46.94 |  |  |  | 10 | 50 |  |  |  |  | 13.3 | 55.94 |  |  |  |  | 7.8 | 46.04 | [5 empty] | 0 | 32 |  |  |  | 8.9 | 48.02 |  |  |  |  | 10 | 50 |  |  |  |  | -3.9 | 24.98 |  |  | 60.3 | 55.6 | 52.6
1994-11-27 | 19:00 | 5 | 41 | 11 |  | 1978-11-27 | 19:00 | 3.3 | 37.94 |  |  | 1998-11-27 | 19:00 | 5 | 41 |  |  | 2000-11-27 | 19:00 | 10 | 50 | [5 empty] | 8.3 | 46.94 |  |  |  | 11 | 51.8 |  |  |  |  | 12.8 | 55.04 |  |  |  |  | 7.2 | 44.96 | [5 empty] | -0.6 | 30.92 |  |  |  | 8.9 | 48.02 |  |  |  |  | 10 | 50 |  |  |  |  | -3.9 | 24.98 |  |  | 60.3 | 55.6 | 52.6
1994-11-27 | 20:00 | 5 | 41 | 11 |  | 1978-11-27 | 20:00 | 2.2 | 35.96 |  |  | 1998-11-27 | 20:00 | 5 | 41 |  |  | 2000-11-27 | 20:00 | 8.9 | 48.02 | [5 empty] | 8.3 | 46.94 |  |  |  | 10 | 50 |  |  |  |  | 12.8 | 55.04 |  |  |  |  | 6.7 | 44.06 | [5 empty] | -0.6 | 30.92 |  |  |  | 8.3 | 46.94 |  |  |  |  | 9.4 | 48.92 |  |  |  |  | -3.9 | 24.98 |  |  | 60.3 | 55.6 | 52.6
1994-11-27 | 21:00 | 5 | 41 | 11 |  | 1978-11-27 | 21:00 | 2.8 | 37.04 |  |  | 1998-11-27 | 21:00 | 5 | 41 |  |  | 2000-11-27 | 21:00 | 8.9 | 48.02 | [5 empty] | 7.8 | 46.04 |  |  |  | 9 | 48.2 |  |  |  |  | 12.8 | 55.04 |  |  |  |  | 6.7 | 44.06 | [5 empty] | -0.6 | 30.92 |  |  |  | 7.2 | 44.96 |  |  |  |  | 9.4 | 48.92 |  |  |  |  | -3.9 | 24.98 |  |  | 60.3 | 55.6 | 52.6
1994-11-27 | 22:00 | 6.7 | 44.06 | 11 |  | 1978-11-27 | 22:00 | 2.8 | 37.04 |  |  | 1998-11-27 | 22:00 | 5 | 41 |  |  | 2000-11-27 | 22:00 | 8.3 | 46.94 | [5 empty] | 8.9 | 48.02 |  |  |  | 8.9 | 48.02 |  |  |  |  | 13.3 | 55.94 |  |  |  |  | 6.1 | 42.98 | [5 empty] | 0 | 32 |  |  |  | 6.7 | 44.06 |  |  |  |  | 8.9 | 48.02 |  |  |  |  | -3.9 | 24.98 |  |  | 60.3 | 55.6 | 52.6
1994-11-27 | 23:00 | 6.7 | 44.06 | 11 |  | 1978-11-27 | 23:00 | 2.2 | 35.96 |  |  | 1998-11-27 | 23:00 | 5 | 41 |  |  | 2000-11-27 | 23:00 | 8.9 | 48.02 | [5 empty] | 10.6 | 51.08 |  |  |  | 9 | 48.2 |  |  |  |  | 12.2 | 53.96 |  |  |  |  | 6.1 | 42.98 | [5 empty] | 0.6 | 33.08 |  |  |  | 6.1 | 42.98 |  |  |  |  | 7.8 | 46.04 |  |  |  |  | -4.4 | 24.08 |  |  | 60.3 | 55.6 | 52.6
1994-11-27 | 24:00 | 6.7 | 44.06 | 11 |  | 1978-11-27 | 24:00 | 1.7 | 35.06 |  |  | 1998-11-27 | 24:00 | 4 | 39.2 |  |  | 2000-11-27 | 24:00 | 8.3 | 46.94 | [5 empty] | 10.6 | 51.08 |  |  |  | 9 | 48.2 |  |  |  |  | 12.2 | 53.96 |  |  |  |  | 7.2 | 44.96 | [5 empty] | 0.6 | 33.08 |  |  |  | 5 | 41 |  |  |  |  | 6.7 | 44.06 |  |  |  |  | -5 | 23 |  |  | 60.3 | 55.6 | 52.6
1994-11-28 | 1:00 | 6.7 | 44.06 | 11 |  | 1978-11-28 | 1:00 | 1.7 | 35.06 |  |  | 1998-11-28 | 1:00 | 4 | 39.2 |  |  | 2000-11-28 | 1:00 | 8.3 | 46.94 | [5 empty] | 10.6 | 51.08 |  |  |  | 9 | 48.2 |  |  |  |  | 11.7 | 53.06 |  |  |  |  | 7.8 | 46.04 | [5 empty] | 0.6 | 33.08 |  |  |  | 4.4 | 39.92 |  |  |  |  | 6.1 | 42.98 |  |  |  |  | -5 | 23 |  |  | 60.3 | 55.6 | 52.6
1994-11-28 | 2:00 | 6.1 | 42.98 | 11 |  | 1978-11-28 | 2:00 | 1.1 | 33.98 |  |  | 1998-11-28 | 2:00 | 3 | 37.4 |  |  | 2000-11-28 | 2:00 | 7.8 | 46.04 | [5 empty] | 11.1 | 51.98 |  |  |  | 9 | 48.2 |  |  |  |  | 10.6 | 51.08 |  |  |  |  | 7.8 | 46.04 | [5 empty] | 1.1 | 33.98 |  |  |  | 4.4 | 39.92 |  |  |  |  | 5 | 41 |  |  |  |  | -5 | 23 |  |  | 60.3 | 55.6 | 52.6
1994-11-28 | 3:00 | 7.2 | 44.96 | 11 |  | 1978-11-28 | 3:00 | 1.7 | 35.06 |  |  | 1998-11-28 | 3:00 | 3 | 37.4 |  |  | 2000-11-28 | 3:00 | 6.7 | 44.06 | [5 empty] | 11.1 | 51.98 |  |  |  | 7 | 44.6 |  |  |  |  | 8.9 | 48.02 |  |  |  |  | 8.3 | 46.94 | [5 empty] | 1.1 | 33.98 |  |  |  | 4.4 | 39.92 |  |  |  |  | 4.4 | 39.92 |  |  |  |  | -5.6 | 21.92 |  |  | 60.3 | 55.6 | 52.6
1994-11-28 | 4:00 | 7.8 | 46.04 | 11 |  | 1978-11-28 | 4:00 | 1.7 | 35.06 |  |  | 1998-11-28 | 4:00 | 3 | 37.4 |  |  | 2000-11-28 | 4:00 | 6.7 | 44.06 | [5 empty] | 11.1 | 51.98 |  |  |  | 6 | 42.8 |  |  |  |  | 7.8 | 46.04 |  |  |  |  | 8.3 | 46.94 | [5 empty] | 1.1 | 33.98 |  |  |  | 4.4 | 39.92 |  |  |  |  | 4.4 | 39.92 |  |  |  |  | -5.6 | 21.92 |  |  | 60.3 | 55.6 | 52.6
1994-11-28 | 5:00 | 8.3 | 46.94 | 11 |  | 1978-11-28 | 5:00 | 1.7 | 35.06 |  |  | 1998-11-28 | 5:00 | 2.4 | 36.32 |  |  | 2000-11-28 | 5:00 | 6.1 | 42.98 | [5 empty] | 11.7 | 53.06 |  |  |  | 6 | 42.8 |  |  |  |  | 6.1 | 42.98 |  |  |  |  | 8.3 | 46.94 | [5 empty] | 1.1 | 33.98 |  |  |  | 4.4 | 39.92 |  |  |  |  | 4.4 | 39.92 |  |  |  |  | -6.1 | 21.02 |  |  | 60.3 | 55.6 | 52.6
1994-11-28 | 6:00 | 8.9 | 48.02 | 11 |  | 1978-11-28 | 6:00 | 2.2 | 35.96 |  |  | 1998-11-28 | 6:00 | 2 | 35.6 |  |  | 2000-11-28 | 6:00 | 4.4 | 39.92 | [5 empty] | 11.7 | 53.06 |  |  |  | 9 | 48.2 |  |  |  |  | 4.4 | 39.92 |  |  |  |  | 8.3 | 46.94 | [5 empty] | 1.1 | 33.98 |  |  |  | 3.3 | 37.94 |  |  |  |  | 4.4 | 39.92 |  |  |  |  | -5.6 | 21.92 |  |  | 60.3 | 55.6 | 52.6
1994-11-28 | 7:00 | 9.4 | 48.92 | 11 |  | 1978-11-28 | 7:00 | 2.8 | 37.04 |  |  | 1998-11-28 | 7:00 | 5 | 41 |  |  | 2000-11-28 | 7:00 | 3.9 | 39.02 | [5 empty] | 11.7 | 53.06 |  |  |  | 6 | 42.8 |  |  |  |  | 2.8 | 37.04 |  |  |  |  | 8.9 | 48.02 | [5 empty] | 1.7 | 35.06 |  |  |  | 3.9 | 39.02 |  |  |  |  | 3.9 | 39.02 |  |  |  |  | -5.6 | 21.92 |  |  | 60.3 | 55.6 | 52.6
1994-11-28 | 8:00 | 9.4 | 48.92 | 11 |  | 1978-11-28 | 8:00 | 2.8 | 37.04 |  |  | 1998-11-28 | 8:00 | 5 | 41 |  |  | 2000-11-28 | 8:00 | 6.7 | 44.06 | [5 empty] | 11.7 | 53.06 |  |  |  | 6 | 42.8 |  |  |  |  | 2.2 | 35.96 |  |  |  |  | 9.4 | 48.92 | [5 empty] | 1.7 | 35.06 |  |  |  | 3.3 | 37.94 |  |  |  |  | 4.4 | 39.92 |  |  |  |  | -5.6 | 21.92 |  |  | 60.3 | 55.6 | 52.6
1994-11-28 | 9:00 | 10 | 50 | 11 |  | 1978-11-28 | 9:00 | 2.8 | 37.04 |  |  | 1998-11-28 | 9:00 | 7 | 44.6 |  |  | 2000-11-28 | 9:00 | 7.2 | 44.96 | [5 empty] | 12.2 | 53.96 |  |  |  | 9 | 48.2 |  |  |  |  | 1.7 | 35.06 |  |  |  |  | 10 | 50 | [5 empty] | 2.2 | 35.96 |  |  |  | 2.2 | 35.96 |  |  |  |  | 3.9 | 39.02 |  |  |  |  | -6.7 | 19.94 |  |  | 60.3 | 55.6 | 52.6
1994-11-28 | 10:00 | 11.7 | 53.06 | 11 |  | 1978-11-28 | 10:00 | 3.3 | 37.94 |  |  | 1998-11-28 | 10:00 | 7 | 44.6 |  |  | 2000-11-28 | 10:00 | 8.3 | 46.94 | [5 empty] | 12.8 | 55.04 |  |  |  | 12 | 53.6 |  |  |  |  | 1.7 | 35.06 |  |  |  |  | 11.1 | 51.98 | [5 empty] | 2.8 | 37.04 |  |  |  | 2.2 | 35.96 |  |  |  |  | 3.9 | 39.02 |  |  |  |  | -4.4 | 24.08 |  |  | 60.3 | 55.6 | 52.6
1994-11-28 | 11:00 | 14.4 | 57.92 | 11 |  | 1978-11-28 | 11:00 | 3.3 | 37.94 |  |  | 1998-11-28 | 11:00 | 10 | 50 |  |  | 2000-11-28 | 11:00 | 8.9 | 48.02 | [5 empty] | 12.2 | 53.96 |  |  |  | 14 | 57.2 |  |  |  |  | 2.2 | 35.96 |  |  |  |  | 10.6 | 51.08 | [5 empty] | 4.4 | 39.92 |  |  |  | 3.3 | 37.94 |  |  |  |  | 3.3 | 37.94 |  |  |  |  | -3.3 | 26.06 |  |  | 60.3 | 55.6 | 52.6
1994-11-28 | 12:00 | 14.4 | 57.92 | 11 |  | 1978-11-28 | 12:00 | 3.9 | 39.02 |  |  | 1998-11-28 | 12:00 | 13 | 55.4 |  |  | 2000-11-28 | 12:00 | 9.4 | 48.92 | [5 empty] | 12.8 | 55.04 |  |  |  | 15 | 59 |  |  |  |  | 2.8 | 37.04 |  |  |  |  | 10 | 50 | [5 empty] | 5.6 | 42.08 |  |  |  | 1.1 | 33.98 |  |  |  |  | 3.3 | 37.94 |  |  |  |  | -3.3 | 26.06 |  |  | 60.3 | 55.6 | 52.6
1994-11-28 | 13:00 | 15 | 59 | 11 |  | 1978-11-28 | 13:00 | 3.9 | 39.02 |  |  | 1998-11-28 | 13:00 | 15 | 59 |  |  | 2000-11-28 | 13:00 | 8.3 | 46.94 | [5 empty] | 13.3 | 55.94 |  |  |  | 16 | 60.8 |  |  |  |  | 2.8 | 37.04 |  |  |  |  | 10.6 | 51.08 | [5 empty] | 5.6 | 42.08 |  |  |  | 1.1 | 33.98 |  |  |  |  | 3.3 | 37.94 |  |  |  |  | -2.8 | 26.96 |  |  | 60.3 | 55.6 | 52.6
1994-11-28 | 14:00 | 16.7 | 62.06 | 11 |  | 1978-11-28 | 14:00 | 4.4 | 39.92 |  |  | 1998-11-28 | 14:00 | 16 | 60.8 |  |  | 2000-11-28 | 14:00 | 8.9 | 48.02 | [5 empty] | 13.9 | 57.02 |  |  |  | 16 | 60.8 |  |  |  |  | 3.9 | 39.02 |  |  |  |  | 10.6 | 51.08 | [5 empty] | 6.1 | 42.98 |  |  |  | 1.7 | 35.06 |  |  |  |  | 2.8 | 37.04 |  |  |  |  | -2.2 | 28.04 |  |  | 60.3 | 55.6 | 52.6
1994-11-28 | 15:00 | 16.1 | 60.98 | 11 |  | 1978-11-28 | 15:00 | 5 | 41 |  |  | 1998-11-28 | 15:00 | 17 | 62.6 |  |  | 2000-11-28 | 15:00 | 9.4 | 48.92 | [5 empty] | 13.9 | 57.02 |  |  |  | 16 | 60.8 |  |  |  |  | 3.9 | 39.02 |  |  |  |  | 10.6 | 51.08 | [5 empty] | 5.6 | 42.08 |  |  |  | 2.2 | 35.96 |  |  |  |  | 2.8 | 37.04 |  |  |  |  | -2.2 | 28.04 |  |  | 60.3 | 55.6 | 52.6
1994-11-28 | 16:00 | 16.7 | 62.06 | 11 |  | 1978-11-28 | 16:00 | 5.6 | 42.08 |  |  | 1998-11-28 | 16:00 | 16 | 60.8 |  |  | 2000-11-28 | 16:00 | 9.4 | 48.92 | [5 empty] | 13.9 | 57.02 |  |  |  | 14 | 57.2 |  |  |  |  | 0.6 | 33.08 |  |  |  |  | 10.6 | 51.08 | [5 empty] | 5 | 41 |  |  |  | 2.2 | 35.96 |  |  |  |  | 2.2 | 35.96 |  |  |  |  | -2.2 | 28.04 |  |  | 60.3 | 55.6 | 52.6
1994-11-28 | 17:00 | 17.2 | 62.96 | 11 |  | 1978-11-28 | 17:00 | 5.6 | 42.08 |  |  | 1998-11-28 | 17:00 | 15 | 59 |  |  | 2000-11-28 | 17:00 | 8.9 | 48.02 | [5 empty] | 14.4 | 57.92 |  |  |  | 13 | 55.4 |  |  |  |  | 0.6 | 33.08 |  |  |  |  | 10 | 50 | [5 empty] | 5 | 41 |  |  |  | 1.7 | 35.06 |  |  |  |  | 1.7 | 35.06 |  |  |  |  | -2.8 | 26.96 |  |  | 60.3 | 55.6 | 52.6
1994-11-28 | 18:00 | 18.3 | 64.94 | 11 |  | 1978-11-28 | 18:00 | 5 | 41 |  |  | 1998-11-28 | 18:00 | 12 | 53.6 |  |  | 2000-11-28 | 18:00 | 8.3 | 46.94 | [5 empty] | 15 | 59 |  |  |  | 12 | 53.6 |  |  |  |  | -0.6 | 30.92 |  |  |  |  | 8.3 | 46.94 | [5 empty] | 5 | 41 |  |  |  | 1.7 | 35.06 |  |  |  |  | 1.1 | 33.98 |  |  |  |  | -2.2 | 28.04 |  |  | 60.3 | 55.6 | 52.6
1994-11-28 | 19:00 | 15 | 59 | 11 |  | 1978-11-28 | 19:00 | 5 | 41 |  |  | 1998-11-28 | 19:00 | 10 | 50 |  |  | 2000-11-28 | 19:00 | 7.8 | 46.04 | [5 empty] | 15.6 | 60.08 |  |  |  | 11 | 51.8 |  |  |  |  | 0 | 32 |  |  |  |  | 7.8 | 46.04 | [5 empty] | 4.4 | 39.92 |  |  |  | 1.7 | 35.06 |  |  |  |  | 1.1 | 33.98 |  |  |  |  | -2.8 | 26.96 |  |  | 60.3 | 55.6 | 52.6
1994-11-28 | 20:00 | 14.4 | 57.92 | 11 |  | 1978-11-28 | 20:00 | 4.4 | 39.92 |  |  | 1998-11-28 | 20:00 | 11 | 51.8 |  |  | 2000-11-28 | 20:00 | 6.1 | 42.98 | [5 empty] | 16.1 | 60.98 |  |  |  | 8 | 46.4 |  |  |  |  | 0 | 32 |  |  |  |  | 6.1 | 42.98 | [5 empty] | 5 | 41 |  |  |  | 1.7 | 35.06 |  |  |  |  | 1.1 | 33.98 |  |  |  |  | -3.9 | 24.98 |  |  | 60.3 | 55.6 | 52.6
1994-11-28 | 21:00 | 13.9 | 57.02 | 11 |  | 1978-11-28 | 21:00 | 4.4 | 39.92 |  |  | 1998-11-28 | 21:00 | 10 | 50 |  |  | 2000-11-28 | 21:00 | 6.1 | 42.98 | [5 empty] | 16.1 | 60.98 |  |  |  | 6 | 42.8 |  |  |  |  | 0 | 32 |  |  |  |  | 6.7 | 44.06 | [5 empty] | 4.4 | 39.92 |  |  |  | 1.7 | 35.06 |  |  |  |  | 1.1 | 33.98 |  |  |  |  | -5 | 23 |  |  | 60.3 | 55.6 | 52.6
1994-11-28 | 22:00 | 13.3 | 55.94 | 11 |  | 1978-11-28 | 22:00 | 3.9 | 39.02 |  |  | 1998-11-28 | 22:00 | 10 | 50 |  |  | 2000-11-28 | 22:00 | 6.1 | 42.98 | [5 empty] | 16.1 | 60.98 |  |  |  | 6 | 42.8 |  |  |  |  | -0.6 | 30.92 |  |  |  |  | 5.6 | 42.08 | [5 empty] | 4.4 | 39.92 |  |  |  | 1.7 | 35.06 |  |  |  |  | 1.7 | 35.06 |  |  |  |  | -5.6 | 21.92 |  |  | 60.3 | 55.6 | 52.6
1994-11-28 | 23:00 | 12.8 | 55.04 | 11 |  | 1978-11-28 | 23:00 | 3.9 | 39.02 |  |  | 1998-11-28 | 23:00 | 7 | 44.6 |  |  | 2000-11-28 | 23:00 | 7.2 | 44.96 | [5 empty] | 15.6 | 60.08 |  |  |  | 4 | 39.2 |  |  |  |  | -0.6 | 30.92 |  |  |  |  | 5.6 | 42.08 | [5 empty] | 4.4 | 39.92 |  |  |  | 2.2 | 35.96 |  |  |  |  | 1.7 | 35.06 |  |  |  |  | -5.6 | 21.92 |  |  | 60.3 | 55.6 | 52.6
1994-11-28 | 24:00 | 12.8 | 55.04 | 11 |  | 1978-11-28 | 24:00 | 3.3 | 37.94 |  |  | 1998-11-28 | 24:00 | 7 | 44.6 |  |  | 2000-11-28 | 24:00 | 6.7 | 44.06 | [5 empty] | 12.8 | 55.04 |  |  |  | 3.4 | 38.12 |  |  |  |  | -0.6 | 30.92 |  |  |  |  | 5.6 | 42.08 | [5 empty] | 3.9 | 39.02 |  |  |  | 2.2 | 35.96 |  |  |  |  | 2.2 | 35.96 |  |  |  |  | -5 | 23 |  |  | 60.3 | 55.6 | 52.6
1994-11-29 | 1:00 | 12.8 | 55.04 | 11 |  | 1978-11-29 | 1:00 | 2.8 | 37.04 |  |  | 1998-11-29 | 1:00 | 5 | 41 |  |  | 2000-11-29 | 1:00 | 5.6 | 42.08 | [5 empty] | 11.7 | 53.06 |  |  |  | 3 | 37.4 |  |  |  |  | -0.6 | 30.92 |  |  |  |  | 5 | 41 | [5 empty] | 3.3 | 37.94 |  |  |  | 2.2 | 35.96 |  |  |  |  | 2.2 | 35.96 |  |  |  |  | -5 | 23 |  |  | 60.3 | 55.6 | 52.6
1994-11-29 | 2:00 | 11.7 | 53.06 | 11 |  | 1978-11-29 | 2:00 | 2.8 | 37.04 |  |  | 1998-11-29 | 2:00 | 6 | 42.8 |  |  | 2000-11-29 | 2:00 | 4.4 | 39.92 | [5 empty] | 8.9 | 48.02 |  |  |  | 3 | 37.4 |  |  |  |  | 0 | 32 |  |  |  |  | 5.6 | 42.08 | [5 empty] | 2.8 | 37.04 |  |  |  | 2.8 | 37.04 |  |  |  |  | 2.8 | 37.04 |  |  |  |  | -5 | 23 |  |  | 60.3 | 55.6 | 52.6
1994-11-29 | 3:00 | 11.1 | 51.98 | 11 |  | 1978-11-29 | 3:00 | 2.2 | 35.96 |  |  | 1998-11-29 | 3:00 | 5 | 41 |  |  | 2000-11-29 | 3:00 | 4.4 | 39.92 | [5 empty] | 6.7 | 44.06 |  |  |  | 3 | 37.4 |  |  |  |  | 0.6 | 33.08 |  |  |  |  | 5.6 | 42.08 | [5 empty] | 2.8 | 37.04 |  |  |  | 2.2 | 35.96 |  |  |  |  | 2.8 | 37.04 |  |  |  |  | -5.6 | 21.92 |  |  | 60.3 | 55.6 | 52.6
1994-11-29 | 4:00 | 10.6 | 51.08 | 11 |  | 1978-11-29 | 4:00 | 2.2 | 35.96 |  |  | 1998-11-29 | 4:00 | 5 | 41 |  |  | 2000-11-29 | 4:00 | 3.9 | 39.02 | [5 empty] | 6.7 | 44.06 |  |  |  | 3 | 37.4 |  |  |  |  | 0.6 | 33.08 |  |  |  |  | 3.9 | 39.02 | [5 empty] | 3.3 | 37.94 |  |  |  | 1.1 | 33.98 |  |  |  |  | 2.2 | 35.96 |  |  |  |  | -5.6 | 21.92 |  |  | 60.3 | 55.6 | 52.6
1994-11-29 | 5:00 | 10 | 50 | 11 |  | 1978-11-29 | 5:00 | 1.7 | 35.06 |  |  | 1998-11-29 | 5:00 | 6 | 42.8 |  |  | 2000-11-29 | 5:00 | 3.9 | 39.02 | [5 empty] | 6.7 | 44.06 |  |  |  | 3 | 37.4 |  |  |  |  | 1.1 | 33.98 |  |  |  |  | 3.3 | 37.94 | [5 empty] | 2.8 | 37.04 |  |  |  | 1.7 | 35.06 |  |  |  |  | 1.1 | 33.98 |  |  |  |  | -5.6 | 21.92 |  |  | 60.3 | 55.6 | 52.6
1994-11-29 | 6:00 | 10 | 50 | 11 |  | 1978-11-29 | 6:00 | 1.1 | 33.98 |  |  | 1998-11-29 | 6:00 | 6 | 42.8 |  |  | 2000-11-29 | 6:00 | 3.9 | 39.02 | [5 empty] | 6.7 | 44.06 |  |  |  | 3 | 37.4 |  |  |  |  | 1.1 | 33.98 |  |  |  |  | 2.8 | 37.04 | [5 empty] | 3.3 | 37.94 |  |  |  | 1.7 | 35.06 |  |  |  |  | 2.2 | 35.96 |  |  |  |  | -5.6 | 21.92 |  |  | 60.3 | 55.6 | 52.6
1994-11-29 | 7:00 | 8.9 | 48.02 | 11 |  | 1978-11-29 | 7:00 | 1.1 | 33.98 |  |  | 1998-11-29 | 7:00 | 5 | 41 |  |  | 2000-11-29 | 7:00 | 3.3 | 37.94 | [5 empty] | 6.1 | 42.98 |  |  |  | 6 | 42.8 |  |  |  |  | 1.1 | 33.98 |  |  |  |  | 2.2 | 35.96 | [5 empty] | 3.3 | 37.94 |  |  |  | 1.7 | 35.06 |  |  |  |  | 2.2 | 35.96 |  |  |  |  | -5 | 23 |  |  | 60.3 | 55.6 | 52.6
1994-11-29 | 8:00 | 9.4 | 48.92 | 11 |  | 1978-11-29 | 8:00 | 2.2 | 35.96 |  |  | 1998-11-29 | 8:00 | 6 | 42.8 |  |  | 2000-11-29 | 8:00 | 3.9 | 39.02 | [5 empty] | 5.6 | 42.08 |  |  |  | 6 | 42.8 |  |  |  |  | 1.1 | 33.98 |  |  |  |  | 2.2 | 35.96 | [5 empty] | 3.3 | 37.94 |  |  |  | 1.7 | 35.06 |  |  |  |  | 2.2 | 35.96 |  |  |  |  | -4.4 | 24.08 |  |  | 60.3 | 55.6 | 52.6
1994-11-29 | 9:00 | 10 | 50 | 11 |  | 1978-11-29 | 9:00 | 2.8 | 37.04 |  |  | 1998-11-29 | 9:00 | 10 | 50 |  |  | 2000-11-29 | 9:00 | 5.6 | 42.08 | [5 empty] | 6.1 | 42.98 |  |  |  | 6 | 42.8 |  |  |  |  | 0.6 | 33.08 |  |  |  |  | 2.8 | 37.04 | [5 empty] | 3.3 | 37.94 |  |  |  | 1.7 | 35.06 |  |  |  |  | 2.2 | 35.96 |  |  |  |  | -4.4 | 24.08 |  |  | 60.3 | 55.6 | 52.6
1994-11-29 | 10:00 | 11.7 | 53.06 | 11 |  | 1978-11-29 | 10:00 | 3.9 | 39.02 |  |  | 1998-11-29 | 10:00 | 13 | 55.4 |  |  | 2000-11-29 | 10:00 | 6.7 | 44.06 | [5 empty] | 6.7 | 44.06 |  |  |  | 6 | 42.8 |  |  |  |  | 1.1 | 33.98 |  |  |  |  | 4.4 | 39.92 | [5 empty] | 3.9 | 39.02 |  |  |  | 1.7 | 35.06 |  |  |  |  | 2.8 | 37.04 |  |  |  |  | -3.9 | 24.98 |  |  | 60.3 | 55.6 | 52.6
1994-11-29 | 11:00 | 12.2 | 53.96 | 11 |  | 1978-11-29 | 11:00 | 5.6 | 42.08 |  |  | 1998-11-29 | 11:00 | 12 | 53.6 |  |  | 2000-11-29 | 11:00 | 7.2 | 44.96 | [5 empty] | 7.2 | 44.96 |  |  |  | 6 | 42.8 |  |  |  |  | 0.6 | 33.08 |  |  |  |  | 4.4 | 39.92 | [5 empty] | 4.4 | 39.92 |  |  |  | 2.2 | 35.96 |  |  |  |  | 3.3 | 37.94 |  |  |  |  | -2.2 | 28.04 |  |  | 60.3 | 55.6 | 52.6
1994-11-29 | 12:00 | 12.8 | 55.04 | 11 |  | 1978-11-29 | 12:00 | 6.1 | 42.98 |  |  | 1998-11-29 | 12:00 | 13 | 55.4 |  |  | 2000-11-29 | 12:00 | 8.3 | 46.94 | [5 empty] | 7.8 | 46.04 |  |  |  | 7 | 44.6 |  |  |  |  | 1.1 | 33.98 |  |  |  |  | 3.9 | 39.02 | [5 empty] | 4.4 | 39.92 |  |  |  | 2.2 | 35.96 |  |  |  |  | 3.3 | 37.94 |  |  |  |  | -2.2 | 28.04 |  |  | 60.3 | 55.6 | 52.6
1994-11-29 | 13:00 | 12.8 | 55.04 | 11 |  | 1978-11-29 | 13:00 | 6.7 | 44.06 |  |  | 1998-11-29 | 13:00 | 14 | 57.2 |  |  | 2000-11-29 | 13:00 | 8.3 | 46.94 | [5 empty] | 7.8 | 46.04 |  |  |  | 7 | 44.6 |  |  |  |  | 1.1 | 33.98 |  |  |  |  | 4.4 | 39.92 | [5 empty] | 4.4 | 39.92 |  |  |  | 2.8 | 37.04 |  |  |  |  | 3.3 | 37.94 |  |  |  |  | -0.6 | 30.92 |  |  | 60.3 | 55.6 | 52.6
1994-11-29 | 14:00 | 13.3 | 55.94 | 11 |  | 1978-11-29 | 14:00 | 6.7 | 44.06 |  |  | 1998-11-29 | 14:00 | 15 | 59 |  |  | 2000-11-29 | 14:00 | 9.4 | 48.92 | [5 empty] | 8.3 | 46.94 |  |  |  | 7 | 44.6 |  |  |  |  | 1.7 | 35.06 |  |  |  |  | 5 | 41 | [5 empty] | 5 | 41 |  |  |  | 2.8 | 37.04 |  |  |  |  | 3.3 | 37.94 |  |  |  |  | -0.6 | 30.92 |  |  | 60.3 | 55.6 | 52.6
1994-11-29 | 15:00 | 12.8 | 55.04 | 11 |  | 1978-11-29 | 15:00 | 6.7 | 44.06 |  |  | 1998-11-29 | 15:00 | 14 | 57.2 |  |  | 2000-11-29 | 15:00 | 8.9 | 48.02 | [5 empty] | 7.8 | 46.04 |  |  |  | 7 | 44.6 |  |  |  |  | 2.2 | 35.96 |  |  |  |  | 4.4 | 39.92 | [5 empty] | 5 | 41 |  |  |  | 2.8 | 37.04 |  |  |  |  | 2.2 | 35.96 |  |  |  |  | -0.6 | 30.92 |  |  | 60.3 | 55.6 | 52.6
1994-11-29 | 16:00 | 12.8 | 55.04 | 11 |  | 1978-11-29 | 16:00 | 6.1 | 42.98 |  |  | 1998-11-29 | 16:00 | 13 | 55.4 |  |  | 2000-11-29 | 16:00 | 8.3 | 46.94 | [5 empty] | 7.2 | 44.96 |  |  |  | 7 | 44.6 |  |  |  |  | 2.2 | 35.96 |  |  |  |  | 3.9 | 39.02 | [5 empty] | 5 | 41 |  |  |  | 2.8 | 37.04 |  |  |  |  | 1.7 | 35.06 |  |  |  |  | 0 | 32 |  |  | 60.3 | 55.6 | 52.6
1994-11-29 | 17:00 | 12.2 | 53.96 | 11 |  | 1978-11-29 | 17:00 | 5.6 | 42.08 |  |  | 1998-11-29 | 17:00 | 10 | 50 |  |  | 2000-11-29 | 17:00 | 6.7 | 44.06 | [5 empty] | 7.2 | 44.96 |  |  |  | 7 | 44.6 |  |  |  |  | 1.1 | 33.98 |  |  |  |  | 2.2 | 35.96 | [5 empty] | 4.4 | 39.92 |  |  |  | 2.8 | 37.04 |  |  |  |  | 2.2 | 35.96 |  |  |  |  | 0.6 | 33.08 |  |  | 60.3 | 55.6 | 52.6
1994-11-29 | 18:00 | 11.7 | 53.06 | 11 |  | 1978-11-29 | 18:00 | 6.1 | 42.98 |  |  | 1998-11-29 | 18:00 | 9 | 48.2 |  |  | 2000-11-29 | 18:00 | 5.6 | 42.08 | [5 empty] | 6.7 | 44.06 |  |  |  | 7 | 44.6 |  |  |  |  | 0 | 32 |  |  |  |  | 1.7 | 35.06 | [5 empty] | 4.4 | 39.92 |  |  |  | 2.2 | 35.96 |  |  |  |  | 2.2 | 35.96 |  |  |  |  | 0.6 | 33.08 |  |  | 60.3 | 55.6 | 52.6
1994-11-29 | 19:00 | 11.7 | 53.06 | 11 |  | 1978-11-29 | 19:00 | 6.7 | 44.06 |  |  | 1998-11-29 | 19:00 | 9 | 48.2 |  |  | 2000-11-29 | 19:00 | 6.1 | 42.98 | [5 empty] | 6.1 | 42.98 |  |  |  | 7 | 44.6 |  |  |  |  | 0.6 | 33.08 |  |  |  |  | 1.1 | 33.98 | [5 empty] | 5 | 41 |  |  |  | 2.2 | 35.96 |  |  |  |  | 2.2 | 35.96 |  |  |  |  | 0.6 | 33.08 |  |  | 60.3 | 55.6 | 52.6
1994-11-29 | 20:00 | 11.7 | 53.06 | 11 |  | 1978-11-29 | 20:00 | 6.1 | 42.98 |  |  | 1998-11-29 | 20:00 | 8 | 46.4 |  |  | 2000-11-29 | 20:00 | 7.8 | 46.04 | [5 empty] | 6.1 | 42.98 |  |  |  | 7 | 44.6 |  |  |  |  | -0.6 | 30.92 |  |  |  |  | 1.1 | 33.98 | [5 empty] | 5 | 41 |  |  |  | 1.7 | 35.06 |  |  |  |  | 1.7 | 35.06 |  |  |  |  | 1.1 | 33.98 |  |  | 60.3 | 55.6 | 52.6
1994-11-29 | 21:00 | 11.1 | 51.98 | 11 |  | 1978-11-29 | 21:00 | 5.6 | 42.08 |  |  | 1998-11-29 | 21:00 | 8 | 46.4 |  |  | 2000-11-29 | 21:00 | 5.6 | 42.08 | [5 empty] | 5.6 | 42.08 |  |  |  | 7 | 44.6 |  |  |  |  | -1.1 | 30.02 |  |  |  |  | 1.1 | 33.98 | [5 empty] | 5.6 | 42.08 |  |  |  | 1.1 | 33.98 |  |  |  |  | 1.1 | 33.98 |  |  |  |  | 1.1 | 33.98 |  |  | 60.3 | 55.6 | 52.6
1994-11-29 | 22:00 | 11.1 | 51.98 | 11 |  | 1978-11-29 | 22:00 | 5.6 | 42.08 |  |  | 1998-11-29 | 22:00 | 9 | 48.2 |  |  | 2000-11-29 | 22:00 | 4 | 39.2 | [5 empty] | 4.4 | 39.92 |  |  |  | 7 | 44.6 |  |  |  |  | -1.1 | 30.02 |  |  |  |  | 1.1 | 33.98 | [5 empty] | 6.1 | 42.98 |  |  |  | 0.6 | 33.08 |  |  |  |  | 1.7 | 35.06 |  |  |  |  | 1.7 | 35.06 |  |  | 60.3 | 55.6 | 52.6
1994-11-29 | 23:00 | 11.1 | 51.98 | 11 |  | 1978-11-29 | 23:00 | 4.4 | 39.92 |  |  | 1998-11-29 | 23:00 | 9 | 48.2 |  |  | 2000-11-29 | 23:00 | 4.4 | 39.92 | [5 empty] | 3.9 | 39.02 |  |  |  | 8 | 46.4 |  |  |  |  | -1.1 | 30.02 |  |  |  |  | 0 | 32 | [5 empty] | 6.1 | 42.98 |  |  |  | 0.6 | 33.08 |  |  |  |  | 1.7 | 35.06 |  |  |  |  | 1.7 | 35.06 |  |  | 60.3 | 55.6 | 52.6
1994-11-29 | 24:00 | 10.6 | 51.08 | 11 |  | 1978-11-29 | 24:00 | 4.4 | 39.92 |  |  | 1998-11-29 | 24:00 | 9 | 48.2 |  |  | 2000-11-29 | 24:00 | 5 | 41 | [5 empty] | 2.8 | 37.04 |  |  |  | 8 | 46.4 |  |  |  |  | -1.1 | 30.02 |  |  |  |  | 1.1 | 33.98 | [5 empty] | 6.1 | 42.98 |  |  |  | 1.7 | 35.06 |  |  |  |  | 1.7 | 35.06 |  |  |  |  | 2.2 | 35.96 |  |  | 60.3 | 55.6 | 52.6
1994-11-30 | 1:00 | 10 | 50 | 11 |  | 1978-11-30 | 1:00 | 4.4 | 39.92 |  |  | 1998-11-30 | 1:00 | 9 | 48.2 |  |  | 2000-11-30 | 1:00 | 5.6 | 42.08 | [5 empty] | 3.3 | 37.94 |  |  |  | 8 | 46.4 |  |  |  |  | -1.1 | 30.02 |  |  |  |  | 1.1 | 33.98 | [5 empty] | 6.1 | 42.98 |  |  |  | 1.7 | 35.06 |  |  |  |  | 2.2 | 35.96 |  |  |  |  | 2.2 | 35.96 |  |  | 60.3 | 55.6 | 52.6
1994-11-30 | 2:00 | 9.4 | 48.92 | 11 |  | 1978-11-30 | 2:00 | 4.4 | 39.92 |  |  | 1998-11-30 | 2:00 | 9 | 48.2 |  |  | 2000-11-30 | 2:00 | 5 | 41 | [5 empty] | 3.9 | 39.02 |  |  |  | 8 | 46.4 |  |  |  |  | -1.1 | 30.02 |  |  |  |  | 1.1 | 33.98 | [5 empty] | 6.7 | 44.06 |  |  |  | 2.2 | 35.96 |  |  |  |  | 2.2 | 35.96 |  |  |  |  | 2.2 | 35.96 |  |  | 60.3 | 55.6 | 52.6
1994-11-30 | 3:00 | 8.9 | 48.02 | 11 |  | 1978-11-30 | 3:00 | 4.4 | 39.92 |  |  | 1998-11-30 | 3:00 | 9 | 48.2 |  |  | 2000-11-30 | 3:00 | 5 | 41 | [5 empty] | 4.4 | 39.92 |  |  |  | 8 | 46.4 |  |  |  |  | -1.7 | 28.94 |  |  |  |  | 1.1 | 33.98 | [5 empty] | 6.7 | 44.06 |  |  |  | 3.3 | 37.94 |  |  |  |  | 2.2 | 35.96 |  |  |  |  | 2.2 | 35.96 |  |  | 60.3 | 55.6 | 52.6
1994-11-30 | 4:00 | 8.3 | 46.94 | 11 |  | 1978-11-30 | 4:00 | 3.9 | 39.02 |  |  | 1998-11-30 | 4:00 | 8 | 46.4 |  |  | 2000-11-30 | 4:00 | 5 | 41 | [5 empty] | 3.9 | 39.02 |  |  |  | 9 | 48.2 |  |  |  |  | 0 | 32 |  |  |  |  | 1.1 | 33.98 | [5 empty] | 6.7 | 44.06 |  |  |  | 5 | 41 |  |  |  |  | 3.3 | 37.94 |  |  |  |  | 2.2 | 35.96 |  |  | 60.3 | 55.6 | 52.6
1994-11-30 | 5:00 | 8.3 | 46.94 | 11 |  | 1978-11-30 | 5:00 | 3.9 | 39.02 |  |  | 1998-11-30 | 5:00 | 8 | 46.4 |  |  | 2000-11-30 | 5:00 | 5 | 41 | [5 empty] | 3.9 | 39.02 |  |  |  | 8 | 46.4 |  |  |  |  | 0 | 32 |  |  |  |  | 0.6 | 33.08 | [5 empty] | 6.7 | 44.06 |  |  |  | 5 | 41 |  |  |  |  | 3.9 | 39.02 |  |  |  |  | 2.2 | 35.96 |  |  | 60.3 | 55.6 | 52.6
1994-11-30 | 6:00 | 8.9 | 48.02 | 11 |  | 1978-11-30 | 6:00 | 3.9 | 39.02 |  |  | 1998-11-30 | 6:00 | 8 | 46.4 |  |  | 2000-11-30 | 6:00 | 5 | 41 | [5 empty] | 3.9 | 39.02 |  |  |  | 9 | 48.2 |  |  |  |  | 0.6 | 33.08 |  |  |  |  | 1.1 | 33.98 | [5 empty] | 6.7 | 44.06 |  |  |  | 5 | 41 |  |  |  |  | 4.4 | 39.92 |  |  |  |  | 2.2 | 35.96 |  |  | 60.3 | 55.6 | 52.6
1994-11-30 | 7:00 | 8.9 | 48.02 | 11 |  | 1978-11-30 | 7:00 | 4.4 | 39.92 |  |  | 1998-11-30 | 7:00 | 8 | 46.4 |  |  | 2000-11-30 | 7:00 | 5 | 41 | [5 empty] | 3.3 | 37.94 |  |  |  | 9 | 48.2 |  |  |  |  | 0.6 | 33.08 |  |  |  |  | 0.6 | 33.08 | [5 empty] | 6.7 | 44.06 |  |  |  | 5 | 41 |  |  |  |  | 4.4 | 39.92 |  |  |  |  | 2.8 | 37.04 |  |  | 60.3 | 55.6 | 52.6
1994-11-30 | 8:00 | 8.9 | 48.02 | 11 |  | 1978-11-30 | 8:00 | 4.4 | 39.92 |  |  | 1998-11-30 | 8:00 | 8 | 46.4 |  |  | 2000-11-30 | 8:00 | 5 | 41 | [5 empty] | 3.9 | 39.02 |  |  |  | 9 | 48.2 |  |  |  |  | 0.6 | 33.08 |  |  |  |  | 0 | 32 | [5 empty] | 6.7 | 44.06 |  |  |  | 5.6 | 42.08 |  |  |  |  | 4.4 | 39.92 |  |  |  |  | 2.2 | 35.96 |  |  | 60.3 | 55.6 | 52.6
1994-11-30 | 9:00 | 8.9 | 48.02 | 11 |  | 1978-11-30 | 9:00 | 5 | 41 |  |  | 1998-11-30 | 9:00 | 9 | 48.2 |  |  | 2000-11-30 | 9:00 | 5 | 41 | [5 empty] | 3.9 | 39.02 |  |  |  | 10 | 50 |  |  |  |  | 2.2 | 35.96 |  |  |  |  | 1.7 | 35.06 | [5 empty] | 6.7 | 44.06 |  |  |  | 5.6 | 42.08 |  |  |  |  | 5 | 41 |  |  |  |  | 5 | 41 |  |  | 60.3 | 55.6 | 52.6
1994-11-30 | 10:00 | 9.4 | 48.92 | 11 |  | 1978-11-30 | 10:00 | 6.1 | 42.98 |  |  | 1998-11-30 | 10:00 | 9 | 48.2 |  |  | 2000-11-30 | 10:00 | 5 | 41 | [5 empty] | 4.4 | 39.92 |  |  |  | 14 | 57.2 |  |  |  |  | 2.8 | 37.04 |  |  |  |  | 2.2 | 35.96 | [5 empty] | 7.2 | 44.96 |  |  |  | 6.1 | 42.98 |  |  |  |  | 7.2 | 44.96 |  |  |  |  | 5 | 41 |  |  | 60.3 | 55.6 | 52.6
1994-11-30 | 11:00 | 10 | 50 | 11 |  | 1978-11-30 | 11:00 | 6.7 | 44.06 |  |  | 1998-11-30 | 11:00 | 10 | 50 |  |  | 2000-11-30 | 11:00 | 5 | 41 | [5 empty] | 5.6 | 42.08 |  |  |  | 14 | 57.2 |  |  |  |  | 4.4 | 39.92 |  |  |  |  | 3.3 | 37.94 | [5 empty] | 6.7 | 44.06 |  |  |  | 6.1 | 42.98 |  |  |  |  | 7.2 | 44.96 |  |  |  |  | 5.6 | 42.08 |  |  | 60.3 | 55.6 | 52.6
1994-11-30 | 12:00 | 10.6 | 51.08 | 11 |  | 1978-11-30 | 12:00 | 7.2 | 44.96 |  |  | 1998-11-30 | 12:00 | 12 | 53.6 |  |  | 2000-11-30 | 12:00 | 5.6 | 42.08 | [5 empty] | 6.7 | 44.06 |  |  |  | 17 | 62.6 |  |  |  |  | 5 | 41 |  |  |  |  | 2.8 | 37.04 | [5 empty] | 6.7 | 44.06 |  |  |  | 4.4 | 39.92 |  |  |  |  | 7.8 | 46.04 |  |  |  |  | 5.6 | 42.08 |  |  | 60.3 | 55.6 | 52.6
1994-11-30 | 13:00 | 10.6 | 51.08 | 11 |  | 1978-11-30 | 13:00 | 7.8 | 46.04 |  |  | 1998-11-30 | 13:00 | 13 | 55.4 |  |  | 2000-11-30 | 13:00 | 7.2 | 44.96 | [5 empty] | 8.9 | 48.02 |  |  |  | 17 | 62.6 |  |  |  |  | 5.6 | 42.08 |  |  |  |  | 4.4 | 39.92 | [5 empty] | 7.2 | 44.96 |  |  |  | 4.4 | 39.92 |  |  |  |  | 7.2 | 44.96 |  |  |  |  | 6.1 | 42.98 |  |  | 60.3 | 55.6 | 52.6
1994-11-30 | 14:00 | 10.6 | 51.08 | 11 |  | 1978-11-30 | 14:00 | 8.3 | 46.94 |  |  | 1998-11-30 | 14:00 | 14 | 57.2 |  |  | 2000-11-30 | 14:00 | 6.7 | 44.06 | [5 empty] | 9.4 | 48.92 |  |  |  | 17 | 62.6 |  |  |  |  | 7.2 | 44.96 |  |  |  |  | 5 | 41 | [5 empty] | 7.2 | 44.96 |  |  |  | 3.9 | 39.02 |  |  |  |  | 6.1 | 42.98 |  |  |  |  | 5.6 | 42.08 |  |  | 60.3 | 55.6 | 52.6
1994-11-30 | 15:00 | 10.6 | 51.08 | 11 |  | 1978-11-30 | 15:00 | 8.3 | 46.94 |  |  | 1998-11-30 | 15:00 | 14 | 57.2 |  |  | 2000-11-30 | 15:00 | 5.6 | 42.08 | [5 empty] | 9.4 | 48.92 |  |  |  | 17 | 62.6 |  |  |  |  | 7.2 | 44.96 |  |  |  |  | 5 | 41 | [5 empty] | 6.7 | 44.06 |  |  |  | 3.9 | 39.02 |  |  |  |  | 5.6 | 42.08 |  |  |  |  | 5.6 | 42.08 |  |  | 60.3 | 55.6 | 52.6
1994-11-30 | 16:00 | 10 | 50 | 11 |  | 1978-11-30 | 16:00 | 7.8 | 46.04 |  |  | 1998-11-30 | 16:00 | 12 | 53.6 |  |  | 2000-11-30 | 16:00 | 6.1 | 42.98 | [5 empty] | 8.3 | 46.94 |  |  |  | 17 | 62.6 |  |  |  |  | 6.1 | 42.98 |  |  |  |  | 4.4 | 39.92 | [5 empty] | 6.1 | 42.98 |  |  |  | 3.9 | 39.02 |  |  |  |  | 4.4 | 39.92 |  |  |  |  | 4.4 | 39.92 |  |  | 60.3 | 55.6 | 52.6
1994-11-30 | 17:00 | 8.9 | 48.02 | 11 |  | 1978-11-30 | 17:00 | 7.2 | 44.96 |  |  | 1998-11-30 | 17:00 | 11 | 51.8 |  |  | 2000-11-30 | 17:00 | 5 | 41 | [5 empty] | 6.7 | 44.06 |  |  |  | 18 | 64.4 |  |  |  |  | 5.6 | 42.08 |  |  |  |  | 3.9 | 39.02 | [5 empty] | 5.6 | 42.08 |  |  |  | 3.9 | 39.02 |  |  |  |  | 3.9 | 39.02 |  |  |  |  | 3.3 | 37.94 |  |  | 60.3 | 55.6 | 52.6
1994-11-30 | 18:00 | 8.9 | 48.02 | 11 |  | 1978-11-30 | 18:00 | 7.2 | 44.96 |  |  | 1998-11-30 | 18:00 | 10 | 50 |  |  | 2000-11-30 | 18:00 | 5 | 41 | [5 empty] | 6.7 | 44.06 |  |  |  | 18 | 64.4 |  |  |  |  | 5 | 41 |  |  |  |  | 3.9 | 39.02 | [5 empty] | 3.9 | 39.02 |  |  |  | 3.9 | 39.02 |  |  |  |  | 2.8 | 37.04 |  |  |  |  | 3.3 | 37.94 |  |  | 60.3 | 55.6 | 52.6
1994-11-30 | 19:00 | 7.8 | 46.04 | 11 |  | 1978-11-30 | 19:00 | 7.8 | 46.04 |  |  | 1998-11-30 | 19:00 | 10 | 50 |  |  | 2000-11-30 | 19:00 | 5 | 41 | [5 empty] | 6.7 | 44.06 |  |  |  | 18 | 64.4 |  |  |  |  | 4.4 | 39.92 |  |  |  |  | 3.9 | 39.02 | [5 empty] | 4.4 | 39.92 |  |  |  | 2.8 | 37.04 |  |  |  |  | 3.3 | 37.94 |  |  |  |  | 2.8 | 37.04 |  |  | 60.3 | 55.6 | 52.6
1994-11-30 | 20:00 | 6.7 | 44.06 | 11 |  | 1978-11-30 | 20:00 | 7.8 | 46.04 |  |  | 1998-11-30 | 20:00 | 10 | 50 |  |  | 2000-11-30 | 20:00 | 5 | 41 | [5 empty] | 6.7 | 44.06 |  |  |  | 18 | 64.4 |  |  |  |  | 4.4 | 39.92 |  |  |  |  | 3.3 | 37.94 | [5 empty] | 4.4 | 39.92 |  |  |  | 3.3 | 37.94 |  |  |  |  | 3.3 | 37.94 |  |  |  |  | 2.8 | 37.04 |  |  | 60.3 | 55.6 | 52.6
1994-11-30 | 21:00 | 5.6 | 42.08 | 11 |  | 1978-11-30 | 21:00 | 7.8 | 46.04 |  |  | 1998-11-30 | 21:00 | 9 | 48.2 |  |  | 2000-11-30 | 21:00 | 4.4 | 39.92 | [5 empty] | 7.2 | 44.96 |  |  |  | 18 | 64.4 |  |  |  |  | 3.9 | 39.02 |  |  |  |  | 3.9 | 39.02 | [5 empty] | 5 | 41 |  |  |  | 2.2 | 35.96 |  |  |  |  | 2.8 | 37.04 |  |  |  |  | 2.2 | 35.96 |  |  | 60.3 | 55.6 | 52.6
1994-11-30 | 22:00 | 5.9 | 42.62 | 11 |  | 1978-11-30 | 22:00 | 7.6 | 45.68 |  |  | 1998-11-30 | 22:00 | 7.9 | 46.22 |  |  | 2000-11-30 | 22:00 | 4.9 | 40.82 | [5 empty] | 7.2 | 44.96 |  |  |  | 16.4 | 61.52 |  |  |  |  | 2.6 | 36.68 |  |  |  |  | 2.8 | 37.04 | [5 empty] | 4.6 | 40.28 |  |  |  | 3.1 | 37.58 |  |  |  |  | 3.4 | 38.12 |  |  |  |  | 0.9 | 33.62 |  |  | 60.3 | 55.6 | 52.6
1994-11-30 | 23:00 | 6.2 | 43.16 | 11 |  | 1978-11-30 | 23:00 | 7.5 | 45.5 |  |  | 1998-11-30 | 23:00 | 6.7 | 44.06 |  |  | 2000-11-30 | 23:00 | 5.4 | 41.72 | [5 empty] | 7.1 | 44.78 |  |  |  | 14.9 | 58.82 |  |  |  |  | 1.4 | 34.52 |  |  |  |  | 1.7 | 35.06 | [5 empty] | 4.2 | 39.56 |  |  |  | 3.9 | 39.02 |  |  |  |  | 4.1 | 39.38 |  |  |  |  | -0.2 | 31.64 |  |  | 60.3 | 55.6 | 52.6
1994-11-30 | 24:00 | 6.5 | 43.7 | 11 |  | 1978-11-30 | 24:00 | 7.3 | 45.14 |  |  | 1998-11-30 | 24:00 | 5.6 | 42.08 |  |  | 2000-11-30 | 24:00 | 5.9 | 42.62 | [5 empty] | 7.1 | 44.78 |  |  |  | 13.3 | 55.94 |  |  |  |  | 0.1 | 32.18 |  |  |  |  | 0.6 | 33.08 | [5 empty] | 3.8 | 38.84 |  |  |  | 4.8 | 40.64 |  |  |  |  | 4.7 | 40.46 |  |  |  |  | -1.5 | 29.3 |  |  | 60.3 | 55.6 | 52.6
2003-12-01 | 1:00 | 6.9 | 44.42 | 12 |  | 1977-12-01 | 1:00 | 7.2 | 44.96 |  |  | 2000-12-01 | 1:00 | 4.4 | 39.92 |  |  | 1997-12-01 | 1:00 | 6.3 | 43.34 | [5 empty] | 7.1 | 44.78 |  |  |  | 11.7 | 53.06 |  |  |  |  | -1.1 | 30.02 |  |  |  |  | -0.5 | 31.1 | [5 empty] | 3.4 | 38.12 |  |  |  | 5.7 | 42.26 |  |  |  |  | 5.3 | 41.54 |  |  |  |  | -2.8 | 26.96 |  |  | 54.6 | 49.7 | 47.2
2003-12-01 | 2:00 | 7.2 | 44.96 | 12 |  | 1977-12-01 | 2:00 | 7 | 44.6 |  |  | 2000-12-01 | 2:00 | 3.3 | 37.94 |  |  | 1997-12-01 | 2:00 | 6.8 | 44.24 | [5 empty] | 7.1 | 44.78 |  |  |  | 10.1 | 50.18 |  |  |  |  | -2.4 | 27.68 |  |  |  |  | -1.6 | 29.12 | [5 empty] | 3 | 37.4 |  |  |  | 6.6 | 43.88 |  |  |  |  | 5.9 | 42.62 |  |  |  |  | -4.1 | 24.62 |  |  | 54.6 | 49.7 | 47.2
2003-12-01 | 3:00 | 7.5 | 45.5 | 12 |  | 1977-12-01 | 3:00 | 6.9 | 44.42 |  |  | 2000-12-01 | 3:00 | 2.1 | 35.78 |  |  | 1997-12-01 | 3:00 | 7.3 | 45.14 | [5 empty] | 7 | 44.6 |  |  |  | 8.6 | 47.48 |  |  |  |  | -3.6 | 25.52 |  |  |  |  | -2.7 | 27.14 | [5 empty] | 2.6 | 36.68 |  |  |  | 7.4 | 45.32 |  |  |  |  | 6.6 | 43.88 |  |  |  |  | -5.3 | 22.46 |  |  | 54.6 | 49.7 | 47.2
2003-12-01 | 4:00 | 7.8 | 46.04 | 12 |  | 1977-12-01 | 4:00 | 6.7 | 44.06 |  |  | 2000-12-01 | 4:00 | 1 | 33.8 |  |  | 1997-12-01 | 4:00 | 7.8 | 46.04 | [5 empty] | 7 | 44.6 |  |  |  | 7 | 44.6 |  |  |  |  | -5 | 23 |  |  |  |  | -3.9 | 24.98 | [5 empty] | 2.2 | 35.96 |  |  |  | 8.3 | 46.94 |  |  |  |  | 7.2 | 44.96 |  |  |  |  | -6.7 | 19.94 |  |  | 54.6 | 49.7 | 47.2
2003-12-01 | 5:00 | 8.3 | 46.94 | 12 |  | 1977-12-01 | 5:00 | 6.7 | 44.06 |  |  | 2000-12-01 | 5:00 | 1 | 33.8 |  |  | 1997-12-01 | 5:00 | 6.1 | 42.98 | [5 empty] | 7 | 44.6 |  |  |  | 7 | 44.6 |  |  |  |  | -5.6 | 21.92 |  |  |  |  | -4.8 | 23.36 | [5 empty] | 2.4 | 36.32 |  |  |  | 8.9 | 48.02 |  |  |  |  | 7.2 | 44.96 |  |  |  |  | -7.8 | 17.96 |  |  | 54.6 | 49.7 | 47.2
2003-12-01 | 6:00 | 8.9 | 48.02 | 12 |  | 1977-12-01 | 6:00 | 7.2 | 44.96 |  |  | 2000-12-01 | 6:00 | 1 | 33.8 |  |  | 1997-12-01 | 6:00 | 5 | 41 | [5 empty] | 7 | 44.6 |  |  |  | 8 | 46.4 |  |  |  |  | -5 | 23 |  |  |  |  | -5.8 | 21.56 | [5 empty] | 2.6 | 36.68 |  |  |  | 10 | 50 |  |  |  |  | 7.2 | 44.96 |  |  |  |  | -10.6 | 12.92 |  |  | 54.6 | 49.7 | 47.2
2003-12-01 | 7:00 | 8.9 | 48.02 | 12 |  | 1977-12-01 | 7:00 | 7.2 | 44.96 |  |  | 2000-12-01 | 7:00 | 2 | 35.6 |  |  | 1997-12-01 | 7:00 | 5 | 41 | [5 empty] | 7 | 44.6 |  |  |  | 9 | 48.2 |  |  |  |  | -4.4 | 24.08 |  |  |  |  | -6.7 | 19.94 | [5 empty] | 2.8 | 37.04 |  |  |  | 10.6 | 51.08 |  |  |  |  | 7.8 | 46.04 |  |  |  |  | -9.4 | 15.08 |  |  | 54.6 | 49.7 | 47.2
2003-12-01 | 8:00 | 10 | 50 | 12 |  | 1977-12-01 | 8:00 | 7.2 | 44.96 |  |  | 2000-12-01 | 8:00 | 1 | 33.8 |  |  | 1997-12-01 | 8:00 | 4.4 | 39.92 | [5 empty] | 6 | 42.8 |  |  |  | 10 | 50 |  |  |  |  | -3.9 | 24.98 |  |  |  |  | -4.3 | 24.26 | [5 empty] | 3.5 | 38.3 |  |  |  | 11.1 | 51.98 |  |  |  |  | 9.4 | 48.92 |  |  |  |  | -7.8 | 17.96 |  |  | 54.6 | 49.7 | 47.2
2003-12-01 | 9:00 | 10 | 50 | 12 |  | 1977-12-01 | 9:00 | 7.2 | 44.96 |  |  | 2000-12-01 | 9:00 | 1 | 33.8 |  |  | 1997-12-01 | 9:00 | 5 | 41 | [5 empty] | 6 | 42.8 |  |  |  | 11 | 51.8 |  |  |  |  | -2.8 | 26.96 |  |  |  |  | -1.8 | 28.76 | [5 empty] | 4.3 | 39.74 |  |  |  | 13.3 | 55.94 |  |  |  |  | 9.4 | 48.92 |  |  |  |  | -3.9 | 24.98 |  |  | 54.6 | 49.7 | 47.2
2003-12-01 | 10:00 | 10.6 | 51.08 | 12 |  | 1977-12-01 | 10:00 | 7.2 | 44.96 |  |  | 2000-12-01 | 10:00 | 3 | 37.4 |  |  | 1997-12-01 | 10:00 | 5.6 | 42.08 | [5 empty] | 5 | 41 |  |  |  | 12 | 53.6 |  |  |  |  | -1.1 | 30.02 |  |  |  |  | 0.6 | 33.08 | [5 empty] | 5 | 41 |  |  |  | 14.4 | 57.92 |  |  |  |  | 11.1 | 51.98 |  |  |  |  | -2.2 | 28.04 |  |  | 54.6 | 49.7 | 47.2
2003-12-01 | 11:00 | 8.3 | 46.94 | 12 |  | 1977-12-01 | 11:00 | 7.2 | 44.96 |  |  | 2000-12-01 | 11:00 | 4 | 39.2 |  |  | 1997-12-01 | 11:00 | 5 | 41 | [5 empty] | 5 | 41 |  |  |  | 12 | 53.6 |  |  |  |  | 0 | 32 |  |  |  |  | 1.9 | 35.42 | [5 empty] | 7.2 | 44.96 |  |  |  | 15 | 59 |  |  |  |  | 13.9 | 57.02 |  |  |  |  | -1.1 | 30.02 |  |  | 54.6 | 49.7 | 47.2
2003-12-01 | 12:00 | 8.3 | 46.94 | 12 |  | 1977-12-01 | 12:00 | 7.2 | 44.96 |  |  | 2000-12-01 | 12:00 | 5 | 41 |  |  | 1997-12-01 | 12:00 | 5 | 41 | [5 empty] | 5 | 41 |  |  |  | 11 | 51.8 |  |  |  |  | 1.7 | 35.06 |  |  |  |  | 3.1 | 37.58 | [5 empty] | 9.5 | 49.1 |  |  |  | 13.9 | 57.02 |  |  |  |  | 15 | 59 |  |  |  |  | -0.6 | 30.92 |  |  | 54.6 | 49.7 | 47.2
2003-12-01 | 13:00 | 10 | 50 | 12 |  | 1977-12-01 | 13:00 | 7.2 | 44.96 |  |  | 2000-12-01 | 13:00 | 4 | 39.2 |  |  | 1997-12-01 | 13:00 | 5 | 41 | [5 empty] | 6 | 42.8 |  |  |  | 11 | 51.8 |  |  |  |  | 2.8 | 37.04 |  |  |  |  | 4.4 | 39.92 | [5 empty] | 11.7 | 53.06 |  |  |  | 13.9 | 57.02 |  |  |  |  | 15.6 | 60.08 |  |  |  |  | -0.6 | 30.92 |  |  | 54.6 | 49.7 | 47.2
2003-12-01 | 14:00 | 9.4 | 48.92 | 12 |  | 1977-12-01 | 14:00 | 7.8 | 46.04 |  |  | 2000-12-01 | 14:00 | 4 | 39.2 |  |  | 1997-12-01 | 14:00 | 4.4 | 39.92 | [5 empty] | 6 | 42.8 |  |  |  | 12 | 53.6 |  |  |  |  | 3.9 | 39.02 |  |  |  |  | 4 | 39.2 | [5 empty] | 12.2 | 53.96 |  |  |  | 8.3 | 46.94 |  |  |  |  | 16.7 | 62.06 |  |  |  |  | 0 | 32 |  |  | 54.6 | 49.7 | 47.2
2003-12-01 | 15:00 | 6.1 | 42.98 | 12 |  | 1977-12-01 | 15:00 | 7.8 | 46.04 |  |  | 2000-12-01 | 15:00 | 3.7 | 38.66 |  |  | 1997-12-01 | 15:00 | 5 | 41 | [5 empty] | 6 | 42.8 |  |  |  | 11 | 51.8 |  |  |  |  | 3.9 | 39.02 |  |  |  |  | 3.7 | 38.66 | [5 empty] | 12.8 | 55.04 |  |  |  | 7.2 | 44.96 |  |  |  |  | 10 | 50 |  |  |  |  | 0 | 32 |  |  | 54.6 | 49.7 | 47.2
2003-12-01 | 16:00 | 6.1 | 42.98 | 12 |  | 1977-12-01 | 16:00 | 7.8 | 46.04 |  |  | 2000-12-01 | 16:00 | 3 | 37.4 |  |  | 1997-12-01 | 16:00 | 3.9 | 39.02 | [5 empty] | 5 | 41 |  |  |  | 9 | 48.2 |  |  |  |  | 2.8 | 37.04 |  |  |  |  | 3.3 | 37.94 | [5 empty] | 13.3 | 55.94 |  |  |  | 7.2 | 44.96 |  |  |  |  | 8.9 | 48.02 |  |  |  |  | -0.6 | 30.92 |  |  | 54.6 | 49.7 | 47.2
2003-12-01 | 17:00 | 5.6 | 42.08 | 12 |  | 1977-12-01 | 17:00 | 7.8 | 46.04 |  |  | 2000-12-01 | 17:00 | 2 | 35.6 |  |  | 1997-12-01 | 17:00 | 3.3 | 37.94 | [5 empty] | 4 | 39.2 |  |  |  | 9 | 48.2 |  |  |  |  | 2.2 | 35.96 |  |  |  |  | 3.1 | 37.58 | [5 empty] | 11.6 | 52.88 |  |  |  | 7.2 | 44.96 |  |  |  |  | 8.3 | 46.94 |  |  |  |  | -1.1 | 30.02 |  |  | 54.6 | 49.7 | 47.2
2003-12-01 | 18:00 | 4.4 | 39.92 | 12 |  | 1977-12-01 | 18:00 | 7.8 | 46.04 |  |  | 2000-12-01 | 18:00 | 2 | 35.6 |  |  | 1997-12-01 | 18:00 | 2.2 | 35.96 | [5 empty] | 3 | 37.4 |  |  |  | 8 | 46.4 |  |  |  |  | 1.7 | 35.06 |  |  |  |  | 3 | 37.4 | [5 empty] | 10 | 50 |  |  |  | 6.7 | 44.06 |  |  |  |  | 7.8 | 46.04 |  |  |  |  | -1.1 | 30.02 |  |  | 54.6 | 49.7 | 47.2
2003-12-01 | 19:00 | 4.4 | 39.92 | 12 |  | 1977-12-01 | 19:00 | 8.3 | 46.94 |  |  | 2000-12-01 | 19:00 | 2 | 35.6 |  |  | 1997-12-01 | 19:00 | 1.7 | 35.06 | [5 empty] | 3 | 37.4 |  |  |  | 8 | 46.4 |  |  |  |  | 1.1 | 33.98 |  |  |  |  | 2.8 | 37.04 | [5 empty] | 8.3 | 46.94 |  |  |  | 6.7 | 44.06 |  |  |  |  | 7.8 | 46.04 |  |  |  |  | -0.6 | 30.92 |  |  | 54.6 | 49.7 | 47.2
2003-12-01 | 20:00 | 4.4 | 39.92 | 12 |  | 1977-12-01 | 20:00 | 8.3 | 46.94 |  |  | 2000-12-01 | 20:00 | 1 | 33.8 |  |  | 1997-12-01 | 20:00 | 1.1 | 33.98 | [5 empty] | 2 | 35.6 |  |  |  | 8 | 46.4 |  |  |  |  | 1.1 | 33.98 |  |  |  |  | 2.8 | 37.04 | [5 empty] | 8.3 | 46.94 |  |  |  | 6.1 | 42.98 |  |  |  |  | 7.8 | 46.04 |  |  |  |  | -1.1 | 30.02 |  |  | 54.6 | 49.7 | 47.2
2003-12-01 | 21:00 | 3.3 | 37.94 | 12 |  | 1977-12-01 | 21:00 | 8.3 | 46.94 |  |  | 2000-12-01 | 21:00 | 0 | 32 |  |  | 1997-12-01 | 21:00 | 1.1 | 33.98 | [5 empty] | 1 | 33.8 |  |  |  | 7 | 44.6 |  |  |  |  | 1.1 | 33.98 |  |  |  |  | 2.8 | 37.04 | [5 empty] | 8.3 | 46.94 |  |  |  | 6.1 | 42.98 |  |  |  |  | 7.8 | 46.04 |  |  |  |  | -1.1 | 30.02 |  |  | 54.6 | 49.7 | 47.2
2003-12-01 | 22:00 | 3.3 | 37.94 | 12 |  | 1977-12-01 | 22:00 | 8.3 | 46.94 |  |  | 2000-12-01 | 22:00 | -0.6 | 30.92 |  |  | 1997-12-01 | 22:00 | 1.1 | 33.98 | [5 empty] | 2 | 35.6 |  |  |  | 7 | 44.6 |  |  |  |  | 1.1 | 33.98 |  |  |  |  | 2.8 | 37.04 | [5 empty] | 8.3 | 46.94 |  |  |  | 6.1 | 42.98 |  |  |  |  | 6.7 | 44.06 |  |  |  |  | 0.6 | 33.08 |  |  | 54.6 | 49.7 | 47.2
2003-12-01 | 23:00 | 2.8 | 37.04 | 12 |  | 1977-12-01 | 23:00 | 8.3 | 46.94 |  |  | 2000-12-01 | 23:00 | -1 | 30.2 |  |  | 1997-12-01 | 23:00 | 1.7 | 35.06 | [5 empty] | 2 | 35.6 |  |  |  | 7 | 44.6 |  |  |  |  | 1.1 | 33.98 |  |  |  |  | 2.4 | 36.32 | [5 empty] | 7 | 44.6 |  |  |  | 5.6 | 42.08 |  |  |  |  | 6.1 | 42.98 |  |  |  |  | 0.6 | 33.08 |  |  | 54.6 | 49.7 | 47.2
2003-12-01 | 24:00 | 2.8 | 37.04 | 12 |  | 1977-12-01 | 24:00 | 8.3 | 46.94 |  |  | 2000-12-01 | 24:00 | -1 | 30.2 |  |  | 1997-12-01 | 24:00 | 1.7 | 35.06 | [5 empty] | 2 | 35.6 |  |  |  | 6 | 42.8 |  |  |  |  | 0.6 | 33.08 |  |  |  |  | 2.1 | 35.78 | [5 empty] | 5.7 | 42.26 |  |  |  | 5 | 41 |  |  |  |  | 5.6 | 42.08 |  |  |  |  | 1.7 | 35.06 |  |  | 54.6 | 49.7 | 47.2
2003-12-02 | 1:00 | 2.8 | 37.04 | 12 |  | 1977-12-02 | 1:00 | 7.8 | 46.04 |  |  | 2000-12-02 | 1:00 | -1 | 30.2 |  |  | 1997-12-02 | 1:00 | 1.7 | 35.06 | [5 empty] | 2 | 35.6 |  |  |  | 6 | 42.8 |  |  |  |  | 1.1 | 33.98 |  |  |  |  | 1.7 | 35.06 | [5 empty] | 4.4 | 39.92 |  |  |  | 5 | 41 |  |  |  |  | 5.6 | 42.08 |  |  |  |  | 1.1 | 33.98 |  |  | 54.6 | 49.7 | 47.2
2003-12-02 | 2:00 | 2.8 | 37.04 | 12 |  | 1977-12-02 | 2:00 | 7.2 | 44.96 |  |  | 2000-12-02 | 2:00 | -2 | 28.4 |  |  | 1997-12-02 | 2:00 | 1.7 | 35.06 | [5 empty] | 2 | 35.6 |  |  |  | 6 | 42.8 |  |  |  |  | 1.1 | 33.98 |  |  |  |  | 1.9 | 35.42 | [5 empty] | 5 | 41 |  |  |  | 5 | 41 |  |  |  |  | 5.6 | 42.08 |  |  |  |  | 0 | 32 |  |  | 54.6 | 49.7 | 47.2
2003-12-02 | 3:00 | 2.2 | 35.96 | 12 |  | 1977-12-02 | 3:00 | 7.2 | 44.96 |  |  | 2000-12-02 | 3:00 | -2 | 28.4 |  |  | 1997-12-02 | 3:00 | 1.1 | 33.98 | [5 empty] | 2 | 35.6 |  |  |  | 6 | 42.8 |  |  |  |  | 1.7 | 35.06 |  |  |  |  | 2 | 35.6 | [5 empty] | 5.5 | 41.9 |  |  |  | 5 | 41 |  |  |  |  | 5.6 | 42.08 |  |  |  |  | 0 | 32 |  |  | 54.6 | 49.7 | 47.2
2003-12-02 | 4:00 | 2.2 | 35.96 | 12 |  | 1977-12-02 | 4:00 | 7.2 | 44.96 |  |  | 2000-12-02 | 4:00 | -3 | 26.6 |  |  | 1997-12-02 | 4:00 | 1.1 | 33.98 | [5 empty] | 2 | 35.6 |  |  |  | 5 | 41 |  |  |  |  | 1.7 | 35.06 |  |  |  |  | 2.2 | 35.96 | [5 empty] | 6.1 | 42.98 |  |  |  | 5.6 | 42.08 |  |  |  |  | 6.1 | 42.98 |  |  |  |  | -0.6 | 30.92 |  |  | 54.6 | 49.7 | 47.2
2003-12-02 | 5:00 | 1.7 | 35.06 | 12 |  | 1977-12-02 | 5:00 | 6.7 | 44.06 |  |  | 2000-12-02 | 5:00 | -3 | 26.6 |  |  | 1997-12-02 | 5:00 | 1.1 | 33.98 | [5 empty] | 1 | 33.8 |  |  |  | 4 | 39.2 |  |  |  |  | 2.2 | 35.96 |  |  |  |  | 2.4 | 36.32 | [5 empty] | 6.3 | 43.34 |  |  |  | 5.6 | 42.08 |  |  |  |  | 6.1 | 42.98 |  |  |  |  | -2.2 | 28.04 |  |  | 54.6 | 49.7 | 47.2
2003-12-02 | 6:00 | 1.7 | 35.06 | 12 |  | 1977-12-02 | 6:00 | 6.7 | 44.06 |  |  | 2000-12-02 | 6:00 | -3 | 26.6 |  |  | 1997-12-02 | 6:00 | 1.1 | 33.98 | [5 empty] | 1 | 33.8 |  |  |  | 5 | 41 |  |  |  |  | 2.2 | 35.96 |  |  |  |  | 2.6 | 36.68 | [5 empty] | 6.5 | 43.7 |  |  |  | 5 | 41 |  |  |  |  | 6.1 | 42.98 |  |  |  |  | -2.8 | 26.96 |  |  | 54.6 | 49.7 | 47.2
2003-12-02 | 7:00 | 1.7 | 35.06 | 12 |  | 1977-12-02 | 7:00 | 6.7 | 44.06 |  |  | 2000-12-02 | 7:00 | -4 | 24.8 |  |  | 1997-12-02 | 7:00 | 1.1 | 33.98 | [5 empty] | 1 | 33.8 |  |  |  | 5 | 41 |  |  |  |  | 2.2 | 35.96 |  |  |  |  | 2.8 | 37.04 | [5 empty] | 6.7 | 44.06 |  |  |  | 4.4 | 39.92 |  |  |  |  | 5.6 | 42.08 |  |  |  |  | -3.3 | 26.06 |  |  | 54.6 | 49.7 | 47.2
2003-12-02 | 8:00 | -0.6 | 30.92 | 12 |  | 1977-12-02 | 8:00 | 6.7 | 44.06 |  |  | 2000-12-02 | 8:00 | -3.4 | 25.88 |  |  | 1997-12-02 | 8:00 | 1.1 | 33.98 | [5 empty] | 2 | 35.6 |  |  |  | 4 | 39.2 |  |  |  |  | 0.6 | 33.08 |  |  |  |  | 3.2 | 37.76 | [5 empty] | 6.9 | 44.42 |  |  |  | 4.4 | 39.92 |  |  |  |  | 5.6 | 42.08 |  |  |  |  | -4.4 | 24.08 |  |  | 54.6 | 49.7 | 47.2
2003-12-02 | 9:00 | 1.1 | 33.98 | 12 |  | 1977-12-02 | 9:00 | 7.2 | 44.96 |  |  | 2000-12-02 | 9:00 | -2 | 28.4 |  |  | 1997-12-02 | 9:00 | 2.2 | 35.96 | [5 empty] | 3 | 37.4 |  |  |  | 5 | 41 |  |  |  |  | 0.6 | 33.08 |  |  |  |  | 3.5 | 38.3 | [5 empty] | 7 | 44.6 |  |  |  | 4.4 | 39.92 |  |  |  |  | 5 | 41 |  |  |  |  | -5.6 | 21.92 |  |  | 54.6 | 49.7 | 47.2
2003-12-02 | 10:00 | 1.7 | 35.06 | 12 |  | 1977-12-02 | 10:00 | 7.2 | 44.96 |  |  | 2000-12-02 | 10:00 | -1.1 | 30.02 |  |  | 1997-12-02 | 10:00 | 3.3 | 37.94 | [5 empty] | 4 | 39.2 |  |  |  | 5 | 41 |  |  |  |  | 0.6 | 33.08 |  |  |  |  | 3.9 | 39.02 | [5 empty] | 7.2 | 44.96 |  |  |  | 3.9 | 39.02 |  |  |  |  | 5 | 41 |  |  |  |  | -5.6 | 21.92 |  |  | 54.6 | 49.7 | 47.2
2003-12-02 | 11:00 | 2.2 | 35.96 | 12 |  | 1977-12-02 | 11:00 | 7.8 | 46.04 |  |  | 2000-12-02 | 11:00 | 0 | 32 |  |  | 1997-12-02 | 11:00 | 4.4 | 39.92 | [5 empty] | 5 | 41 |  |  |  | 6 | 42.8 |  |  |  |  | 0 | 32 |  |  |  |  | 3.7 | 38.66 | [5 empty] | 7.2 | 44.96 |  |  |  | 2.8 | 37.04 |  |  |  |  | 5 | 41 |  |  |  |  | -5.6 | 21.92 |  |  | 54.6 | 49.7 | 47.2
2003-12-02 | 12:00 | 1.1 | 33.98 | 12 |  | 1977-12-02 | 12:00 | 8.3 | 46.94 |  |  | 2000-12-02 | 12:00 | 0 | 32 |  |  | 1997-12-02 | 12:00 | 5 | 41 | [5 empty] | 5 | 41 |  |  |  | 6 | 42.8 |  |  |  |  | -0.6 | 30.92 |  |  |  |  | 3.5 | 38.3 | [5 empty] | 7.2 | 44.96 |  |  |  | 2.2 | 35.96 |  |  |  |  | 4.4 | 39.92 |  |  |  |  | -4.4 | 24.08 |  |  | 54.6 | 49.7 | 47.2
2003-12-02 | 13:00 | 2.2 | 35.96 | 12 |  | 1977-12-02 | 13:00 | 8.3 | 46.94 |  |  | 2000-12-02 | 13:00 | 1 | 33.8 |  |  | 1997-12-02 | 13:00 | 6.1 | 42.98 | [5 empty] | 6 | 42.8 |  |  |  | 7 | 44.6 |  |  |  |  | -1.1 | 30.02 |  |  |  |  | 3.3 | 37.94 | [5 empty] | 7.2 | 44.96 |  |  |  | 2.8 | 37.04 |  |  |  |  | 5 | 41 |  |  |  |  | -3.9 | 24.98 |  |  | 54.6 | 49.7 | 47.2
2003-12-02 | 14:00 | 0.6 | 33.08 | 12 |  | 1977-12-02 | 14:00 | 8.3 | 46.94 |  |  | 2000-12-02 | 14:00 | 1 | 33.8 |  |  | 1997-12-02 | 14:00 | 6.7 | 44.06 | [5 empty] | 6 | 42.8 |  |  |  | 7 | 44.6 |  |  |  |  | -1.1 | 30.02 |  |  |  |  | 2.6 | 36.68 | [5 empty] | 6.8 | 44.24 |  |  |  | 2.8 | 37.04 |  |  |  |  | 5 | 41 |  |  |  |  | -3.9 | 24.98 |  |  | 54.6 | 49.7 | 47.2
2003-12-02 | 15:00 | 1.1 | 33.98 | 12 |  | 1977-12-02 | 15:00 | 8.3 | 46.94 |  |  | 2000-12-02 | 15:00 | 1 | 33.8 |  |  | 1997-12-02 | 15:00 | 6.7 | 44.06 | [5 empty] | 7 | 44.6 |  |  |  | 8 | 46.4 |  |  |  |  | -1.7 | 28.94 |  |  |  |  | 1.8 | 35.24 | [5 empty] | 6.5 | 43.7 |  |  |  | 2.8 | 37.04 |  |  |  |  | 4.4 | 39.92 |  |  |  |  | -4.4 | 24.08 |  |  | 54.6 | 49.7 | 47.2
2003-12-02 | 16:00 | 0 | 32 | 12 |  | 1977-12-02 | 16:00 | 8.3 | 46.94 |  |  | 2000-12-02 | 16:00 | 1 | 33.8 |  |  | 1997-12-02 | 16:00 | 6.1 | 42.98 | [5 empty] | 6 | 42.8 |  |  |  | 7 | 44.6 |  |  |  |  | -1.1 | 30.02 |  |  |  |  | 1.1 | 33.98 | [5 empty] | 6.1 | 42.98 |  |  |  | 3.3 | 37.94 |  |  |  |  | 3.9 | 39.02 |  |  |  |  | -5.6 | 21.92 |  |  | 54.6 | 49.7 | 47.2
2003-12-02 | 17:00 | -0.6 | 30.92 | 12 |  | 1977-12-02 | 17:00 | 8.3 | 46.94 |  |  | 2000-12-02 | 17:00 | 1 | 33.8 |  |  | 1997-12-02 | 17:00 | 5 | 41 | [5 empty] | 5 | 41 |  |  |  | 5 | 41 |  |  |  |  | -2.8 | 26.96 |  |  |  |  | 0.5 | 32.9 | [5 empty] | 5.4 | 41.72 |  |  |  | 2.8 | 37.04 |  |  |  |  | 3.9 | 39.02 |  |  |  |  | -6.7 | 19.94 |  |  | 54.6 | 49.7 | 47.2
2003-12-02 | 18:00 | -1.1 | 30.02 | 12 |  | 1977-12-02 | 18:00 | 8.3 | 46.94 |  |  | 2000-12-02 | 18:00 | -1 | 30.2 |  |  | 1997-12-02 | 18:00 | 5 | 41 | [5 empty] | 4 | 39.2 |  |  |  | 2 | 35.6 |  |  |  |  | -3.3 | 26.06 |  |  |  |  | 0 | 32 | [5 empty] | 4.6 | 40.28 |  |  |  | 1.7 | 35.06 |  |  |  |  | 3.3 | 37.94 |  |  |  |  | -7.8 | 17.96 |  |  | 54.6 | 49.7 | 47.2
2003-12-02 | 19:00 | -1.7 | 28.94 | 12 |  | 1977-12-02 | 19:00 | 8.3 | 46.94 |  |  | 2000-12-02 | 19:00 | -2.1 | 28.22 |  |  | 1997-12-02 | 19:00 | 4.4 | 39.92 | [5 empty] | 4 | 39.2 |  |  |  | 0 | 32 |  |  |  |  | -4.4 | 24.08 |  |  |  |  | -0.6 | 30.92 | [5 empty] | 3.9 | 39.02 |  |  |  | 1.1 | 33.98 |  |  |  |  | 2.8 | 37.04 |  |  |  |  | -8.3 | 17.06 |  |  | 54.6 | 49.7 | 47.2
2003-12-02 | 20:00 | -2.2 | 28.04 | 12 |  | 1977-12-02 | 20:00 | 8.3 | 46.94 |  |  | 2000-12-02 | 20:00 | -3 | 26.6 |  |  | 1997-12-02 | 20:00 | 3.9 | 39.02 | [5 empty] | 3 | 37.4 |  |  |  | -1 | 30.2 |  |  |  |  | -5 | 23 |  |  |  |  | -1.3 | 29.66 | [5 empty] | 3.7 | 38.66 |  |  |  | 2.2 | 35.96 |  |  |  |  | 1.1 | 33.98 |  |  |  |  | -8.9 | 15.98 |  |  | 54.6 | 49.7 | 47.2
2003-12-02 | 21:00 | -3.3 | 26.06 | 12 |  | 1977-12-02 | 21:00 | 8.3 | 46.94 |  |  | 2000-12-02 | 21:00 | -3.6 | 25.52 |  |  | 1997-12-02 | 21:00 | 2.8 | 37.04 | [5 empty] | 3 | 37.4 |  |  |  | -1 | 30.2 |  |  |  |  | -5 | 23 |  |  |  |  | -2.1 | 28.22 | [5 empty] | 3.5 | 38.3 |  |  |  | 1.7 | 35.06 |  |  |  |  | 1.7 | 35.06 |  |  |  |  | -12.2 | 10.04 |  |  | 54.6 | 49.7 | 47.2
2003-12-02 | 22:00 | -3.3 | 26.06 | 12 |  | 1977-12-02 | 22:00 | 8.3 | 46.94 |  |  | 2000-12-02 | 22:00 | -4 | 24.8 |  |  | 1997-12-02 | 22:00 | 2.8 | 37.04 | [5 empty] | 3 | 37.4 |  |  |  | -1 | 30.2 |  |  |  |  | -5.6 | 21.92 |  |  |  |  | -2.8 | 26.96 | [5 empty] | 3.3 | 37.94 |  |  |  | 1.1 | 33.98 |  |  |  |  | 1.7 | 35.06 |  |  |  |  | -12.2 | 10.04 |  |  | 54.6 | 49.7 | 47.2
2003-12-02 | 23:00 | -3.9 | 24.98 | 12 |  | 1977-12-02 | 23:00 | 7.2 | 44.96 |  |  | 2000-12-02 | 23:00 | -4.5 | 23.9 |  |  | 1997-12-02 | 23:00 | 2.2 | 35.96 | [5 empty] | 2 | 35.6 |  |  |  | -1 | 30.2 |  |  |  |  | -5.6 | 21.92 |  |  |  |  | -3.7 | 25.34 | [5 empty] | 2.8 | 37.04 |  |  |  | 1.7 | 35.06 |  |  |  |  | 1.7 | 35.06 |  |  |  |  | -12.8 | 8.96 |  |  | 54.6 | 49.7 | 47.2
2003-12-02 | 24:00 | -4.4 | 24.08 | 12 |  | 1977-12-02 | 24:00 | 7.2 | 44.96 |  |  | 2000-12-02 | 24:00 | -5 | 23 |  |  | 1997-12-02 | 24:00 | 2.2 | 35.96 | [5 empty] | 2 | 35.6 |  |  |  | -2 | 28.4 |  |  |  |  | -5.6 | 21.92 |  |  |  |  | -4.7 | 23.54 | [5 empty] | 2.2 | 35.96 |  |  |  | 2.2 | 35.96 |  |  |  |  | 1.7 | 35.06 |  |  |  |  | -15.6 | 3.92 |  |  | 54.6 | 49.7 | 47.2
2003-12-03 | 1:00 | -4.4 | 24.08 | 12 |  | 1977-12-03 | 1:00 | 7.2 | 44.96 |  |  | 2000-12-03 | 1:00 | -6 | 21.2 |  |  | 1997-12-03 | 1:00 | 1.7 | 35.06 | [5 empty] | 2 | 35.6 |  |  |  | -3 | 26.6 |  |  |  |  | -5.6 | 21.92 |  |  |  |  | -5.6 | 21.92 | [5 empty] | 1.7 | 35.06 |  |  |  | 2.2 | 35.96 |  |  |  |  | 1.7 | 35.06 |  |  |  |  | -17.8 | -0.04 |  |  | 54.6 | 49.7 | 47.2
2003-12-03 | 2:00 | -4.4 | 24.08 | 12 |  | 1977-12-03 | 2:00 | 6.1 | 42.98 |  |  | 2000-12-03 | 2:00 | -6 | 21.2 |  |  | 1997-12-03 | 2:00 | 1.7 | 35.06 | [5 empty] | 1 | 33.8 |  |  |  | -3 | 26.6 |  |  |  |  | -7.8 | 17.96 |  |  |  |  | -6.7 | 19.94 | [5 empty] | 2.2 | 35.96 |  |  |  | 2.2 | 35.96 |  |  |  |  | 2.2 | 35.96 |  |  |  |  | -18.3 | -0.94 |  |  | 54.6 | 49.7 | 47.2
2003-12-03 | 3:00 | -5 | 23 | 12 |  | 1977-12-03 | 3:00 | 5 | 41 |  |  | 2000-12-03 | 3:00 | -6.6 | 20.12 |  |  | 1997-12-03 | 3:00 | 1.1 | 33.98 | [5 empty] | 0 | 32 |  |  |  | -3 | 26.6 |  |  |  |  | -7.2 | 19.04 |  |  |  |  | -7.8 | 17.96 | [5 empty] | 2.8 | 37.04 |  |  |  | 2.2 | 35.96 |  |  |  |  | 1.7 | 35.06 |  |  |  |  | -20 | -4 |  |  | 54.6 | 49.7 | 47.2
2003-12-03 | 4:00 | -5 | 23 | 12 |  | 1977-12-03 | 4:00 | 5.6 | 42.08 |  |  | 2000-12-03 | 4:00 | -7 | 19.4 |  |  | 1997-12-03 | 4:00 | 1.1 | 33.98 | [5 empty] | 0 | 32 |  |  |  | -3 | 26.6 |  |  |  |  | -7.8 | 17.96 |  |  |  |  | -8.9 | 15.98 | [5 empty] | 3.3 | 37.94 |  |  |  | 2.2 | 35.96 |  |  |  |  | 1.7 | 35.06 |  |  |  |  | -19.4 | -2.92 |  |  | 54.6 | 49.7 | 47.2
2003-12-03 | 5:00 | -5 | 23 | 12 |  | 1977-12-03 | 5:00 | 5 | 41 |  |  | 2000-12-03 | 5:00 | -8 | 17.6 |  |  | 1997-12-03 | 5:00 | 0.6 | 33.08 | [5 empty] | 0 | 32 |  |  |  | -4 | 24.8 |  |  |  |  | -7.2 | 19.04 |  |  |  |  | -9.1 | 15.62 | [5 empty] | 2.9 | 37.22 |  |  |  | 1.7 | 35.06 |  |  |  |  | 1.7 | 35.06 |  |  |  |  | -18.9 | -2.02 |  |  | 54.6 | 49.7 | 47.2
2003-12-03 | 6:00 | -5 | 23 | 12 |  | 1977-12-03 | 6:00 | 5 | 41 |  |  | 2000-12-03 | 6:00 | -7.5 | 18.5 |  |  | 1997-12-03 | 6:00 | 0 | 32 | [5 empty] | 1 | 33.8 |  |  |  | -4 | 24.8 |  |  |  |  | -6.7 | 19.94 |  |  |  |  | -9.2 | 15.44 | [5 empty] | 2.6 | 36.68 |  |  |  | 1.7 | 35.06 |  |  |  |  | 1.7 | 35.06 |  |  |  |  | -19.4 | -2.92 |  |  | 54.6 | 49.7 | 47.2
2003-12-03 | 7:00 | -5 | 23 | 12 |  | 1977-12-03 | 7:00 | 5 | 41 |  |  | 2000-12-03 | 7:00 | -7 | 19.4 |  |  | 1997-12-03 | 7:00 | 1.1 | 33.98 | [5 empty] | 0 | 32 |  |  |  | -4 | 24.8 |  |  |  |  | -5.6 | 21.92 |  |  |  |  | -9.4 | 15.08 | [5 empty] | 2.2 | 35.96 |  |  |  | 1.1 | 33.98 |  |  |  |  | 1.1 | 33.98 |  |  |  |  | -18.3 | -0.94 |  |  | 54.6 | 49.7 | 47.2
2003-12-03 | 8:00 | -5 | 23 | 12 |  | 1977-12-03 | 8:00 | 5 | 41 |  |  | 2000-12-03 | 8:00 | -6 | 21.2 |  |  | 1997-12-03 | 8:00 | 1.1 | 33.98 | [5 empty] | 1 | 33.8 |  |  |  | -2 | 28.4 |  |  |  |  | -5 | 23 |  |  |  |  | -8.7 | 16.34 | [5 empty] | 2.6 | 36.68 |  |  |  | 0.6 | 33.08 |  |  |  |  | 1.1 | 33.98 |  |  |  |  | -17.2 | 1.04 |  |  | 54.6 | 49.7 | 47.2
2003-12-03 | 9:00 | -4.4 | 24.08 | 12 |  | 1977-12-03 | 9:00 | 5 | 41 |  |  | 2000-12-03 | 9:00 | -5 | 23 |  |  | 1997-12-03 | 9:00 | 2.8 | 37.04 | [5 empty] | 3 | 37.4 |  |  |  | -1 | 30.2 |  |  |  |  | -5 | 23 |  |  |  |  | -7.9 | 17.78 | [5 empty] | 2.9 | 37.22 |  |  |  | 1.1 | 33.98 |  |  |  |  | 1.1 | 33.98 |  |  |  |  | -16.1 | 3.02 |  |  | 54.6 | 49.7 | 47.2
2003-12-03 | 10:00 | -3.9 | 24.98 | 12 |  | 1977-12-03 | 10:00 | 5.6 | 42.08 |  |  | 2000-12-03 | 10:00 | -3 | 26.6 |  |  | 1997-12-03 | 10:00 | 5 | 41 | [5 empty] | 5 | 41 |  |  |  | 2 | 35.6 |  |  |  |  | -4.4 | 24.08 |  |  |  |  | -7.2 | 19.04 | [5 empty] | 3.3 | 37.94 |  |  |  | 1.1 | 33.98 |  |  |  |  | 1.7 | 35.06 |  |  |  |  | -15 | 5 |  |  | 54.6 | 49.7 | 47.2
2003-12-03 | 11:00 | -3.3 | 26.06 | 12 |  | 1977-12-03 | 11:00 | 6.7 | 44.06 |  |  | 2000-12-03 | 11:00 | -1 | 30.2 |  |  | 1997-12-03 | 11:00 | 6.1 | 42.98 | [5 empty] | 8 | 46.4 |  |  |  | 5 | 41 |  |  |  |  | -3.9 | 24.98 |  |  |  |  | -6.8 | 19.76 | [5 empty] | 3.7 | 38.66 |  |  |  | 1.1 | 33.98 |  |  |  |  | 1.7 | 35.06 |  |  |  |  | -12.8 | 8.96 |  |  | 54.6 | 49.7 | 47.2
2003-12-03 | 12:00 | -2.2 | 28.04 | 12 |  | 1977-12-03 | 12:00 | 7.2 | 44.96 |  |  | 2000-12-03 | 12:00 | 0 | 32 |  |  | 1997-12-03 | 12:00 | 7.8 | 46.04 | [5 empty] | 10 | 50 |  |  |  | 6 | 42.8 |  |  |  |  | -3.3 | 26.06 |  |  |  |  | -6.5 | 20.3 | [5 empty] | 4 | 39.2 |  |  |  | 0.6 | 33.08 |  |  |  |  | 1.7 | 35.06 |  |  |  |  | -12.2 | 10.04 |  |  | 54.6 | 49.7 | 47.2
2003-12-03 | 13:00 | -1.1 | 30.02 | 12 |  | 1977-12-03 | 13:00 | 7.8 | 46.04 |  |  | 2000-12-03 | 13:00 | 1 | 33.8 |  |  | 1997-12-03 | 13:00 | 8.3 | 46.94 | [5 empty] | 11 | 51.8 |  |  |  | 6 | 42.8 |  |  |  |  | -3.3 | 26.06 |  |  |  |  | -6.1 | 21.02 | [5 empty] | 4.4 | 39.92 |  |  |  | 0 | 32 |  |  |  |  | 1.7 | 35.06 |  |  |  |  | -12.2 | 10.04 |  |  | 54.6 | 49.7 | 47.2
2003-12-03 | 14:00 | -0.6 | 30.92 | 12 |  | 1977-12-03 | 14:00 | 7.8 | 46.04 |  |  | 2000-12-03 | 14:00 | 2 | 35.6 |  |  | 1997-12-03 | 14:00 | 8.9 | 48.02 | [5 empty] | 12 | 53.6 |  |  |  | 7 | 44.6 |  |  |  |  | -2.8 | 26.96 |  |  |  |  | -5.2 | 22.64 | [5 empty] | 3.3 | 37.94 |  |  |  | 0 | 32 |  |  |  |  | 1.1 | 33.98 |  |  |  |  | -11.7 | 10.94 |  |  | 54.6 | 49.7 | 47.2
2003-12-03 | 15:00 | 0 | 32 | 12 |  | 1977-12-03 | 15:00 | 8.3 | 46.94 |  |  | 2000-12-03 | 15:00 | 3 | 37.4 |  |  | 1997-12-03 | 15:00 | 8.3 | 46.94 | [5 empty] | 11 | 51.8 |  |  |  | 6 | 42.8 |  |  |  |  | -2.2 | 28.04 |  |  |  |  | -4.2 | 24.44 | [5 empty] | 2.2 | 35.96 |  |  |  | -0.6 | 30.92 |  |  |  |  | 1.1 | 33.98 |  |  |  |  | -12.2 | 10.04 |  |  | 54.6 | 49.7 | 47.2
2003-12-03 | 16:00 | 0 | 32 | 12 |  | 1977-12-03 | 16:00 | 7.8 | 46.04 |  |  | 2000-12-03 | 16:00 | 1 | 33.8 |  |  | 1997-12-03 | 16:00 | 7.8 | 46.04 | [5 empty] | 9 | 48.2 |  |  |  | 6 | 42.8 |  |  |  |  | -0.6 | 30.92 |  |  |  |  | -3.3 | 26.06 | [5 empty] | 1.1 | 33.98 |  |  |  | 0 | 32 |  |  |  |  | 1.1 | 33.98 |  |  |  |  | -11.1 | 12.02 |  |  | 54.6 | 49.7 | 47.2
2003-12-03 | 17:00 | 0 | 32 | 12 |  | 1977-12-03 | 17:00 | 7.2 | 44.96 |  |  | 2000-12-03 | 17:00 | 1 | 33.8 |  |  | 1997-12-03 | 17:00 | 7.8 | 46.04 | [5 empty] | 6 | 42.8 |  |  |  | 4 | 39.2 |  |  |  |  | 1.1 | 33.98 |  |  |  |  | -2.9 | 26.78 | [5 empty] | 1.1 | 33.98 |  |  |  | 0 | 32 |  |  |  |  | 0.6 | 33.08 |  |  |  |  | -11.1 | 12.02 |  |  | 54.6 | 49.7 | 47.2
2003-12-03 | 18:00 | -0.6 | 30.92 | 12 |  | 1977-12-03 | 18:00 | 7.8 | 46.04 |  |  | 2000-12-03 | 18:00 | 0 | 32 |  |  | 1997-12-03 | 18:00 | 5 | 41 | [5 empty] | 6 | 42.8 |  |  |  | 3 | 37.4 |  |  |  |  | 2.2 | 35.96 |  |  |  |  | -2.6 | 27.32 | [5 empty] | 1.1 | 33.98 |  |  |  | -0.6 | 30.92 |  |  |  |  | 0.6 | 33.08 |  |  |  |  | -11.1 | 12.02 |  |  | 54.6 | 49.7 | 47.2
2003-12-03 | 19:00 | -0.6 | 30.92 | 12 |  | 1977-12-03 | 19:00 | 7.8 | 46.04 |  |  | 2000-12-03 | 19:00 | -1 | 30.2 |  |  | 1997-12-03 | 19:00 | 5 | 41 | [5 empty] | 5 | 41 |  |  |  | 2 | 35.6 |  |  |  |  | 2.8 | 37.04 |  |  |  |  | -2.2 | 28.04 | [5 empty] | 1.1 | 33.98 |  |  |  | -1.1 | 30.02 |  |  |  |  | 0.6 | 33.08 |  |  |  |  | -10.6 | 12.92 |  |  | 54.6 | 49.7 | 47.2
2003-12-03 | 20:00 | -0.6 | 30.92 | 12 |  | 1977-12-03 | 20:00 | 7.8 | 46.04 |  |  | 2000-12-03 | 20:00 | -1 | 30.2 |  |  | 1997-12-03 | 20:00 | 5.6 | 42.08 | [5 empty] | 5 | 41 |  |  |  | 2 | 35.6 |  |  |  |  | 3.3 | 37.94 |  |  |  |  | -1.3 | 29.66 | [5 empty] | 0.9 | 33.62 |  |  |  | -1.7 | 28.94 |  |  |  |  | 0 | 32 |  |  |  |  | -10 | 14 |  |  | 54.6 | 49.7 | 47.2
2003-12-03 | 21:00 | -1.1 | 30.02 | 12 |  | 1977-12-03 | 21:00 | 7.2 | 44.96 |  |  | 2000-12-03 | 21:00 | -1 | 30.2 |  |  | 1997-12-03 | 21:00 | 5 | 41 | [5 empty] | 5 | 41 |  |  |  | 1 | 33.8 |  |  |  |  | 3.3 | 37.94 |  |  |  |  | -0.3 | 31.46 | [5 empty] | 0.8 | 33.44 |  |  |  | -2.2 | 28.04 |  |  |  |  | 0 | 32 |  |  |  |  | -10 | 14 |  |  | 54.6 | 49.7 | 47.2
2003-12-03 | 22:00 | -1.7 | 28.94 | 12 |  | 1977-12-03 | 22:00 | 6.7 | 44.06 |  |  | 2000-12-03 | 22:00 | -1 | 30.2 |  |  | 1997-12-03 | 22:00 | 6.7 | 44.06 | [5 empty] | 2 | 35.6 |  |  |  | 1 | 33.8 |  |  |  |  | 3.9 | 39.02 |  |  |  |  | 0.6 | 33.08 | [5 empty] | 0.6 | 33.08 |  |  |  | -1.7 | 28.94 |  |  |  |  | -0.6 | 30.92 |  |  |  |  | -8.9 | 15.98 |  |  | 54.6 | 49.7 | 47.2
2003-12-03 | 23:00 | -1.7 | 28.94 | 12 |  | 1977-12-03 | 23:00 | 6.1 | 42.98 |  |  | 2000-12-03 | 23:00 | -2 | 28.4 |  |  | 1997-12-03 | 23:00 | 6.7 | 44.06 | [5 empty] | 5 | 41 |  |  |  | 0 | 32 |  |  |  |  | 4.4 | 39.92 |  |  |  |  | 1.1 | 33.98 | [5 empty] | 0.2 | 32.36 |  |  |  | -1.7 | 28.94 |  |  |  |  | -1.1 | 30.02 |  |  |  |  | -7.8 | 17.96 |  |  | 54.6 | 49.7 | 47.2
2003-12-03 | 24:00 | -1.7 | 28.94 | 12 |  | 1977-12-03 | 24:00 | 5 | 41 |  |  | 2000-12-03 | 24:00 | -2 | 28.4 |  |  | 1997-12-03 | 24:00 | 6.1 | 42.98 | [5 empty] | 7 | 44.6 |  |  |  | -1 | 30.2 |  |  |  |  | 5 | 41 |  |  |  |  | 1.7 | 35.06 | [5 empty] | -0.2 | 31.64 |  |  |  | -1.7 | 28.94 |  |  |  |  | -1.7 | 28.94 |  |  |  |  | -7.8 | 17.96 |  |  | 54.6 | 49.7 | 47.2
2003-12-04 | 1:00 | -1.7 | 28.94 | 12 |  | 1977-12-04 | 1:00 | 5.6 | 42.08 |  |  | 2000-12-04 | 1:00 | -2 | 28.4 |  |  | 1997-12-04 | 1:00 | 5.6 | 42.08 | [5 empty] | 7 | 44.6 |  |  |  | -1 | 30.2 |  |  |  |  | 5 | 41 |  |  |  |  | 2.2 | 35.96 | [5 empty] | -0.6 | 30.92 |  |  |  | -1.7 | 28.94 |  |  |  |  | -1.7 | 28.94 |  |  |  |  | -6.7 | 19.94 |  |  | 54.6 | 49.7 | 47.2
2003-12-04 | 2:00 | -1.7 | 28.94 | 12 |  | 1977-12-04 | 2:00 | 4.4 | 39.92 |  |  | 2000-12-04 | 2:00 | -3 | 26.6 |  |  | 1997-12-04 | 2:00 | 6.7 | 44.06 | [5 empty] | 8 | 46.4 |  |  |  | -2 | 28.4 |  |  |  |  | 6.1 | 42.98 |  |  |  |  | 2.6 | 36.68 | [5 empty] | -1 | 30.2 |  |  |  | -1.1 | 30.02 |  |  |  |  | -2.2 | 28.04 |  |  |  |  | -6.1 | 21.02 |  |  | 54.6 | 49.7 | 47.2
2003-12-04 | 3:00 | -1.7 | 28.94 | 12 |  | 1977-12-04 | 3:00 | 3.9 | 39.02 |  |  | 2000-12-04 | 3:00 | -4 | 24.8 |  |  | 1997-12-04 | 3:00 | 5 | 41 | [5 empty] | 7 | 44.6 |  |  |  | -2 | 28.4 |  |  |  |  | 6.1 | 42.98 |  |  |  |  | 2.9 | 37.22 | [5 empty] | -1.3 | 29.66 |  |  |  | -1.1 | 30.02 |  |  |  |  | -3.3 | 26.06 |  |  |  |  | -5 | 23 |  |  | 54.6 | 49.7 | 47.2
2003-12-04 | 4:00 | -1.1 | 30.02 | 12 |  | 1977-12-04 | 4:00 | 2.8 | 37.04 |  |  | 2000-12-04 | 4:00 | -4 | 24.8 |  |  | 1997-12-04 | 4:00 | 5.6 | 42.08 | [5 empty] | 7 | 44.6 |  |  |  | -4 | 24.8 |  |  |  |  | 6.1 | 42.98 |  |  |  |  | 3.3 | 37.94 | [5 empty] | -1.7 | 28.94 |  |  |  | -1.1 | 30.02 |  |  |  |  | -3.3 | 26.06 |  |  |  |  | -4.4 | 24.08 |  |  | 54.6 | 49.7 | 47.2
2003-12-04 | 5:00 | -1.1 | 30.02 | 12 |  | 1977-12-04 | 5:00 | 2.8 | 37.04 |  |  | 2000-12-04 | 5:00 | -4 | 24.8 |  |  | 1997-12-04 | 5:00 | 5.6 | 42.08 | [5 empty] | 7 | 44.6 |  |  |  | -5 | 23 |  |  |  |  | 6.7 | 44.06 |  |  |  |  | 3.9 | 39.02 | [5 empty] | -1.9 | 28.58 |  |  |  | -2.2 | 28.04 |  |  |  |  | -2.8 | 26.96 |  |  |  |  | -3.3 | 26.06 |  |  | 54.6 | 49.7 | 47.2
2003-12-04 | 6:00 | -1.1 | 30.02 | 12 |  | 1977-12-04 | 6:00 | 2.8 | 37.04 |  |  | 2000-12-04 | 6:00 | -4 | 24.8 |  |  | 1997-12-04 | 6:00 | 5.6 | 42.08 | [5 empty] | 7 | 44.6 |  |  |  | -6 | 21.2 |  |  |  |  | 6.7 | 44.06 |  |  |  |  | 4.4 | 39.92 | [5 empty] | -2 | 28.4 |  |  |  | -1.7 | 28.94 |  |  |  |  | -1.7 | 28.94 |  |  |  |  | -3.3 | 26.06 |  |  | 54.6 | 49.7 | 47.2
2003-12-04 | 7:00 | -1.1 | 30.02 | 12 |  | 1977-12-04 | 7:00 | 1.7 | 35.06 |  |  | 2000-12-04 | 7:00 | -4 | 24.8 |  |  | 1997-12-04 | 7:00 | 6.1 | 42.98 | [5 empty] | 8 | 46.4 |  |  |  | -6 | 21.2 |  |  |  |  | 7.2 | 44.96 |  |  |  |  | 5 | 41 | [5 empty] | -2.2 | 28.04 |  |  |  | -2.2 | 28.04 |  |  |  |  | -1.7 | 28.94 |  |  |  |  | -2.2 | 28.04 |  |  | 54.6 | 49.7 | 47.2
2003-12-04 | 8:00 | 0 | 32 | 12 |  | 1977-12-04 | 8:00 | 1.7 | 35.06 |  |  | 2000-12-04 | 8:00 | -3 | 26.6 |  |  | 1997-12-04 | 8:00 | 6.1 | 42.98 | [5 empty] | 8 | 46.4 |  |  |  | -6 | 21.2 |  |  |  |  | 7.8 | 46.04 |  |  |  |  | 6.1 | 42.98 | [5 empty] | -1.1 | 30.02 |  |  |  | -2.2 | 28.04 |  |  |  |  | -1.1 | 30.02 |  |  |  |  | -0.6 | 30.92 |  |  | 54.6 | 49.7 | 47.2
2003-12-04 | 9:00 | 1.1 | 33.98 | 12 |  | 1977-12-04 | 9:00 | 1.7 | 35.06 |  |  | 2000-12-04 | 9:00 | -3 | 26.6 |  |  | 1997-12-04 | 9:00 | 7.2 | 44.96 | [5 empty] | 8 | 46.4 |  |  |  | -1 | 30.2 |  |  |  |  | 8.3 | 46.94 |  |  |  |  | 7.2 | 44.96 | [5 empty] | 0 | 32 |  |  |  | -2.2 | 28.04 |  |  |  |  | -1.1 | 30.02 |  |  |  |  | 0 | 32 |  |  | 54.6 | 49.7 | 47.2
2003-12-04 | 10:00 | 1.7 | 35.06 | 12 |  | 1977-12-04 | 10:00 | 2.2 | 35.96 |  |  | 2000-12-04 | 10:00 | 0 | 32 |  |  | 1997-12-04 | 10:00 | 7.2 | 44.96 | [5 empty] | 9 | 48.2 |  |  |  | 0 | 32 |  |  |  |  | 9.4 | 48.92 |  |  |  |  | 8.3 | 46.94 | [5 empty] | 1.1 | 33.98 |  |  |  | -1.7 | 28.94 |  |  |  |  | -1.1 | 30.02 |  |  |  |  | 1.1 | 33.98 |  |  | 54.6 | 49.7 | 47.2
2003-12-04 | 11:00 | 2.2 | 35.96 | 12 |  | 1977-12-04 | 11:00 | 2.8 | 37.04 |  |  | 2000-12-04 | 11:00 | 2 | 35.6 |  |  | 1997-12-04 | 11:00 | 7.8 | 46.04 | [5 empty] | 9 | 48.2 |  |  |  | 2 | 35.6 |  |  |  |  | 10.6 | 51.08 |  |  |  |  | 8.9 | 48.02 | [5 empty] | 0.7 | 33.26 |  |  |  | -1.1 | 30.02 |  |  |  |  | -0.6 | 30.92 |  |  |  |  | 8.3 | 46.94 |  |  | 54.6 | 49.7 | 47.2
2003-12-04 | 12:00 | 3.3 | 37.94 | 12 |  | 1977-12-04 | 12:00 | 3.3 | 37.94 |  |  | 2000-12-04 | 12:00 | 3 | 37.4 |  |  | 1997-12-04 | 12:00 | 7.8 | 46.04 | [5 empty] | 9 | 48.2 |  |  |  | 3 | 37.4 |  |  |  |  | 12.2 | 53.96 |  |  |  |  | 9.4 | 48.92 | [5 empty] | 0.4 | 32.72 |  |  |  | 0 | 32 |  |  |  |  | 0 | 32 |  |  |  |  | 8.3 | 46.94 |  |  | 54.6 | 49.7 | 47.2
2003-12-04 | 13:00 | 4.4 | 39.92 | 12 |  | 1977-12-04 | 13:00 | 3.9 | 39.02 |  |  | 2000-12-04 | 13:00 | 5 | 41 |  |  | 1997-12-04 | 13:00 | 8.9 | 48.02 | [5 empty] | 9 | 48.2 |  |  |  | 3 | 37.4 |  |  |  |  | 12.8 | 55.04 |  |  |  |  | 10 | 50 | [5 empty] | 0 | 32 |  |  |  | -0.6 | 30.92 |  |  |  |  | 0 | 32 |  |  |  |  | 7.2 | 44.96 |  |  | 54.6 | 49.7 | 47.2
2003-12-04 | 14:00 | 5 | 41 | 12 |  | 1977-12-04 | 14:00 | 4.4 | 39.92 |  |  | 2000-12-04 | 14:00 | 6 | 42.8 |  |  | 1997-12-04 | 14:00 | 10 | 50 | [5 empty] | 9 | 48.2 |  |  |  | 4 | 39.2 |  |  |  |  | 12.8 | 55.04 |  |  |  |  | 9.3 | 48.74 | [5 empty] | -0.2 | 31.64 |  |  |  | 0 | 32 |  |  |  |  | 0.6 | 33.08 |  |  |  |  | 6.7 | 44.06 |  |  | 54.6 | 49.7 | 47.2
2003-12-04 | 15:00 | 5.6 | 42.08 | 12 |  | 1977-12-04 | 15:00 | 4.4 | 39.92 |  |  | 2000-12-04 | 15:00 | 7 | 44.6 |  |  | 1997-12-04 | 15:00 | 10 | 50 | [5 empty] | 9 | 48.2 |  |  |  | 5 | 41 |  |  |  |  | 12.2 | 53.96 |  |  |  |  | 8.5 | 47.3 | [5 empty] | -0.4 | 31.28 |  |  |  | 0 | 32 |  |  |  |  | 0 | 32 |  |  |  |  | 3.9 | 39.02 |  |  | 54.6 | 49.7 | 47.2
2003-12-04 | 16:00 | 5 | 41 | 12 |  | 1977-12-04 | 16:00 | 4.4 | 39.92 |  |  | 2000-12-04 | 16:00 | 6 | 42.8 |  |  | 1997-12-04 | 16:00 | 8.3 | 46.94 | [5 empty] | 9 | 48.2 |  |  |  | 4 | 39.2 |  |  |  |  | 9.4 | 48.92 |  |  |  |  | 7.8 | 46.04 | [5 empty] | -0.6 | 30.92 |  |  |  | -0.6 | 30.92 |  |  |  |  | -0.6 | 30.92 |  |  |  |  | 3.3 | 37.94 |  |  | 54.6 | 49.7 | 47.2
2003-12-04 | 17:00 | 5 | 41 | 12 |  | 1977-12-04 | 17:00 | 4.4 | 39.92 |  |  | 2000-12-04 | 17:00 | 4 | 39.2 |  |  | 1997-12-04 | 17:00 | 7.2 | 44.96 | [5 empty] | 7 | 44.6 |  |  |  | 3 | 37.4 |  |  |  |  | 6.1 | 42.98 |  |  |  |  | 6.3 | 43.34 | [5 empty] | -0.6 | 30.92 |  |  |  | -2.2 | 28.04 |  |  |  |  | -1.7 | 28.94 |  |  |  |  | 1.7 | 35.06 |  |  | 54.6 | 49.7 | 47.2
2003-12-04 | 18:00 | 4.4 | 39.92 | 12 |  | 1977-12-04 | 18:00 | 3.9 | 39.02 |  |  | 2000-12-04 | 18:00 | 0 | 32 |  |  | 1997-12-04 | 18:00 | 8.3 | 46.94 | [5 empty] | 7 | 44.6 |  |  |  | 4 | 39.2 |  |  |  |  | 4.4 | 39.92 |  |  |  |  | 4.8 | 40.64 | [5 empty] | -0.6 | 30.92 |  |  |  | -2.8 | 26.96 |  |  |  |  | -1.7 | 28.94 |  |  |  |  | 1.1 | 33.98 |  |  | 54.6 | 49.7 | 47.2
2003-12-04 | 19:00 | 3.9 | 39.02 | 12 |  | 1977-12-04 | 19:00 | 3.3 | 37.94 |  |  | 2000-12-04 | 19:00 | 0 | 32 |  |  | 1997-12-04 | 19:00 | 8.9 | 48.02 | [5 empty] | 6 | 42.8 |  |  |  | 4 | 39.2 |  |  |  |  | 2.2 | 35.96 |  |  |  |  | 3.3 | 37.94 | [5 empty] | -0.6 | 30.92 |  |  |  | -2.8 | 26.96 |  |  |  |  | -1.1 | 30.02 |  |  |  |  | 0.6 | 33.08 |  |  | 54.6 | 49.7 | 47.2
2003-12-04 | 20:00 | 2.8 | 37.04 | 12 |  | 1977-12-04 | 20:00 | 3.3 | 37.94 |  |  | 2000-12-04 | 20:00 | -1 | 30.2 |  |  | 1997-12-04 | 20:00 | 8.9 | 48.02 | [5 empty] | 7 | 44.6 |  |  |  | 4 | 39.2 |  |  |  |  | 1.1 | 33.98 |  |  |  |  | 2.9 | 37.22 | [5 empty] | -0.8 | 30.56 |  |  |  | -2.2 | 28.04 |  |  |  |  | -1.1 | 30.02 |  |  |  |  | 0.6 | 33.08 |  |  | 54.6 | 49.7 | 47.2
2003-12-04 | 21:00 | 3.3 | 37.94 | 12 |  | 1977-12-04 | 21:00 | 3.3 | 37.94 |  |  | 2000-12-04 | 21:00 | -3 | 26.6 |  |  | 1997-12-04 | 21:00 | 8.9 | 48.02 | [5 empty] | 7 | 44.6 |  |  |  | 4 | 39.2 |  |  |  |  | 1.7 | 35.06 |  |  |  |  | 2.6 | 36.68 | [5 empty] | -0.9 | 30.38 |  |  |  | -2.2 | 28.04 |  |  |  |  | -1.1 | 30.02 |  |  |  |  | 0 | 32 |  |  | 54.6 | 49.7 | 47.2
2003-12-04 | 22:00 | 3.3 | 37.94 | 12 |  | 1977-12-04 | 22:00 | 2.8 | 37.04 |  |  | 2000-12-04 | 22:00 | -3.2 | 26.24 |  |  | 1997-12-04 | 22:00 | 7.8 | 46.04 | [5 empty] | 7 | 44.6 |  |  |  | 5 | 41 |  |  |  |  | 1.7 | 35.06 |  |  |  |  | 2.2 | 35.96 | [5 empty] | -1.1 | 30.02 |  |  |  | -3.3 | 26.06 |  |  |  |  | -1.1 | 30.02 |  |  |  |  | -0.6 | 30.92 |  |  | 54.6 | 49.7 | 47.2
2003-12-04 | 23:00 | 2.8 | 37.04 | 12 |  | 1977-12-04 | 23:00 | 2.8 | 37.04 |  |  | 2000-12-04 | 23:00 | -4 | 24.8 |  |  | 1997-12-04 | 23:00 | 8.3 | 46.94 | [5 empty] | 7 | 44.6 |  |  |  | 4 | 39.2 |  |  |  |  | 1.7 | 35.06 |  |  |  |  | 1.7 | 35.06 | [5 empty] | -1.8 | 28.76 |  |  |  | -3.9 | 24.98 |  |  |  |  | -1.1 | 30.02 |  |  |  |  | -0.6 | 30.92 |  |  | 54.6 | 49.7 | 47.2
2003-12-04 | 24:00 | 2.2 | 35.96 | 12 |  | 1977-12-04 | 24:00 | 2.8 | 37.04 |  |  | 2000-12-04 | 24:00 | -4.2 | 24.44 |  |  | 1997-12-04 | 24:00 | 7.8 | 46.04 | [5 empty] | 6 | 42.8 |  |  |  | 4 | 39.2 |  |  |  |  | 1.1 | 33.98 |  |  |  |  | 1.1 | 33.98 | [5 empty] | -2.6 | 27.32 |  |  |  | -4.4 | 24.08 |  |  |  |  | -1.1 | 30.02 |  |  |  |  | -0.6 | 30.92 |  |  | 54.6 | 49.7 | 47.2
2003-12-05 | 1:00 | 2.8 | 37.04 | 12 |  | 1977-12-05 | 1:00 | 2.8 | 37.04 |  |  | 2000-12-05 | 1:00 | -4.4 | 24.08 |  |  | 1997-12-05 | 1:00 | 7.2 | 44.96 | [5 empty] | 6 | 42.8 |  |  |  | 6 | 42.8 |  |  |  |  | 1.1 | 33.98 |  |  |  |  | 0.6 | 33.08 | [5 empty] | -3.3 | 26.06 |  |  |  | -5.6 | 21.92 |  |  |  |  | -2.2 | 28.04 |  |  |  |  | -1.1 | 30.02 |  |  | 54.6 | 49.7 | 47.2
2003-12-05 | 2:00 | 1.7 | 35.06 | 12 |  | 1977-12-05 | 2:00 | 2.2 | 35.96 |  |  | 2000-12-05 | 2:00 | -4.7 | 23.54 |  |  | 1997-12-05 | 2:00 | 7.8 | 46.04 | [5 empty] | 7 | 44.6 |  |  |  | 6 | 42.8 |  |  |  |  | 1.1 | 33.98 |  |  |  |  | 0.4 | 32.72 | [5 empty] | -3.9 | 24.98 |  |  |  | -6.1 | 21.02 |  |  |  |  | -2.2 | 28.04 |  |  |  |  | -1.7 | 28.94 |  |  | 54.6 | 49.7 | 47.2
2003-12-05 | 3:00 | 1.7 | 35.06 | 12 |  | 1977-12-05 | 3:00 | 2.2 | 35.96 |  |  | 2000-12-05 | 3:00 | -5.4 | 22.28 |  |  | 1997-12-05 | 3:00 | 7.8 | 46.04 | [5 empty] | 7 | 44.6 |  |  |  | 4 | 39.2 |  |  |  |  | 0 | 32 |  |  |  |  | 0.2 | 32.36 | [5 empty] | -4.4 | 24.08 |  |  |  | -5 | 23 |  |  |  |  | -2.2 | 28.04 |  |  |  |  | -1.1 | 30.02 |  |  | 54.6 | 49.7 | 47.2
2003-12-05 | 4:00 | 1.1 | 33.98 | 12 |  | 1977-12-05 | 4:00 | 1.7 | 35.06 |  |  | 2000-12-05 | 4:00 | -5.2 | 22.64 |  |  | 1997-12-05 | 4:00 | 6.7 | 44.06 | [5 empty] | 6 | 42.8 |  |  |  | 4 | 39.2 |  |  |  |  | -1.1 | 30.02 |  |  |  |  | 0 | 32 | [5 empty] | -5 | 23 |  |  |  | -3.3 | 26.06 |  |  |  |  | -2.8 | 26.96 |  |  |  |  | -1.1 | 30.02 |  |  | 54.6 | 49.7 | 47.2
2003-12-05 | 5:00 | 1.1 | 33.98 | 12 |  | 1977-12-05 | 5:00 | 1.7 | 35.06 |  |  | 2000-12-05 | 5:00 | -4.9 | 23.18 |  |  | 1997-12-05 | 5:00 | 6.1 | 42.98 | [5 empty] | 6 | 42.8 |  |  |  | 3 | 37.4 |  |  |  |  | 0 | 32 |  |  |  |  | -1.5 | 29.3 | [5 empty] | -4.8 | 23.36 |  |  |  | -3.3 | 26.06 |  |  |  |  | -2.2 | 28.04 |  |  |  |  | -1.1 | 30.02 |  |  | 54.6 | 49.7 | 47.2
2003-12-05 | 6:00 | 1.1 | 33.98 | 12 |  | 1977-12-05 | 6:00 | 1.7 | 35.06 |  |  | 2000-12-05 | 6:00 | -5.1 | 22.82 |  |  | 1997-12-05 | 6:00 | 6.1 | 42.98 | [5 empty] | 6 | 42.8 |  |  |  | 2 | 35.6 |  |  |  |  | -0.6 | 30.92 |  |  |  |  | -2.9 | 26.78 | [5 empty] | -4.6 | 23.72 |  |  |  | -2.8 | 26.96 |  |  |  |  | -3.3 | 26.06 |  |  |  |  | -1.1 | 30.02 |  |  | 54.6 | 49.7 | 47.2
2003-12-05 | 7:00 | 1.7 | 35.06 | 12 |  | 1977-12-05 | 7:00 | 1.7 | 35.06 |  |  | 2000-12-05 | 7:00 | -4.9 | 23.18 |  |  | 1997-12-05 | 7:00 | 5.6 | 42.08 | [5 empty] | 6 | 42.8 |  |  |  | 3 | 37.4 |  |  |  |  | -0.6 | 30.92 |  |  |  |  | -4.4 | 24.08 | [5 empty] | -4.4 | 24.08 |  |  |  | -3.3 | 26.06 |  |  |  |  | -3.3 | 26.06 |  |  |  |  | -1.1 | 30.02 |  |  | 54.6 | 49.7 | 47.2
2003-12-05 | 8:00 | 1.1 | 33.98 | 12 |  | 1977-12-05 | 8:00 | 1.7 | 35.06 |  |  | 2000-12-05 | 8:00 | -4.1 | 24.62 |  |  | 1997-12-05 | 8:00 | 5.6 | 42.08 | [5 empty] | 6 | 42.8 |  |  |  | 4 | 39.2 |  |  |  |  | -1.7 | 28.94 |  |  |  |  | -2 | 28.4 | [5 empty] | -4 | 24.8 |  |  |  | -2.8 | 26.96 |  |  |  |  | -3.3 | 26.06 |  |  |  |  | -0.6 | 30.92 |  |  | 54.6 | 49.7 | 47.2
2003-12-05 | 9:00 | 1.1 | 33.98 | 12 |  | 1977-12-05 | 9:00 | 1.7 | 35.06 |  |  | 2000-12-05 | 9:00 | -3.8 | 25.16 |  |  | 1997-12-05 | 9:00 | 6.1 | 42.98 | [5 empty] | 6 | 42.8 |  |  |  | 7 | 44.6 |  |  |  |  | 0 | 32 |  |  |  |  | 0.4 | 32.72 | [5 empty] | -3.7 | 25.34 |  |  |  | -2.8 | 26.96 |  |  |  |  | -2.8 | 26.96 |  |  |  |  | 0 | 32 |  |  | 54.6 | 49.7 | 47.2
2003-12-05 | 10:00 | 1.1 | 33.98 | 12 |  | 1977-12-05 | 10:00 | 1.7 | 35.06 |  |  | 2000-12-05 | 10:00 | -1.6 | 29.12 |  |  | 1997-12-05 | 10:00 | 6.1 | 42.98 | [5 empty] | 6 | 42.8 |  |  |  | 9 | 48.2 |  |  |  |  | 0.6 | 33.08 |  |  |  |  | 2.8 | 37.04 | [5 empty] | -3.3 | 26.06 |  |  |  | -3.3 | 26.06 |  |  |  |  | -2.2 | 28.04 |  |  |  |  | 1.1 | 33.98 |  |  | 54.6 | 49.7 | 47.2
2003-12-05 | 11:00 | 0.6 | 33.08 | 12 |  | 1977-12-05 | 11:00 | 1.1 | 33.98 |  |  | 2000-12-05 | 11:00 | 0.2 | 32.36 |  |  | 1997-12-05 | 11:00 | 5.6 | 42.08 | [5 empty] | 7 | 44.6 |  |  |  | 11 | 51.8 |  |  |  |  | 2.8 | 37.04 |  |  |  |  | 4.1 | 39.38 | [5 empty] | -3.3 | 26.06 |  |  |  | -3.9 | 24.98 |  |  |  |  | -2.2 | 28.04 |  |  |  |  | 2.2 | 35.96 |  |  | 54.6 | 49.7 | 47.2
2003-12-05 | 12:00 | 0 | 32 | 12 |  | 1977-12-05 | 12:00 | 1.1 | 33.98 |  |  | 2000-12-05 | 12:00 | 0.9 | 33.62 |  |  | 1997-12-05 | 12:00 | 6.1 | 42.98 | [5 empty] | 7 | 44.6 |  |  |  | 11 | 51.8 |  |  |  |  | 3.3 | 37.94 |  |  |  |  | 5.4 | 41.72 | [5 empty] | -3.3 | 26.06 |  |  |  | -3.9 | 24.98 |  |  |  |  | -2.2 | 28.04 |  |  |  |  | 2.8 | 37.04 |  |  | 54.6 | 49.7 | 47.2
2003-12-05 | 13:00 | -1.1 | 30.02 | 12 |  | 1977-12-05 | 13:00 | 1.7 | 35.06 |  |  | 2000-12-05 | 13:00 | 2.7 | 36.86 |  |  | 1997-12-05 | 13:00 | 5.6 | 42.08 | [5 empty] | 7 | 44.6 |  |  |  | 11 | 51.8 |  |  |  |  | 3.9 | 39.02 |  |  |  |  | 6.7 | 44.06 | [5 empty] | -3.3 | 26.06 |  |  |  | -3.9 | 24.98 |  |  |  |  | -2.8 | 26.96 |  |  |  |  | 4.4 | 39.92 |  |  | 54.6 | 49.7 | 47.2
2003-12-05 | 14:00 | -1.7 | 28.94 | 12 |  | 1977-12-05 | 14:00 | 2.8 | 37.04 |  |  | 2000-12-05 | 14:00 | 3.5 | 38.3 |  |  | 1997-12-05 | 14:00 | 5 | 41 | [5 empty] | 6 | 42.8 |  |  |  | 11 | 51.8 |  |  |  |  | 4.4 | 39.92 |  |  |  |  | 6.3 | 43.34 | [5 empty] | -3.3 | 26.06 |  |  |  | -3.9 | 24.98 |  |  |  |  | -2.8 | 26.96 |  |  |  |  | 2.8 | 37.04 |  |  | 54.6 | 49.7 | 47.2
2003-12-05 | 15:00 | -1.7 | 28.94 | 12 |  | 1977-12-05 | 15:00 | 2.8 | 37.04 |  |  | 2000-12-05 | 15:00 | 4.2 | 39.56 |  |  | 1997-12-05 | 15:00 | 4.4 | 39.92 | [5 empty] | 5 | 41 |  |  |  | 9 | 48.2 |  |  |  |  | 4.4 | 39.92 |  |  |  |  | 6 | 42.8 | [5 empty] | -3.3 | 26.06 |  |  |  | -3.9 | 24.98 |  |  |  |  | -2.8 | 26.96 |  |  |  |  | 4.4 | 39.92 |  |  | 54.6 | 49.7 | 47.2
2003-12-05 | 16:00 | -1.7 | 28.94 | 12 |  | 1977-12-05 | 16:00 | 3.3 | 37.94 |  |  | 2000-12-05 | 16:00 | 4 | 39.2 |  |  | 1997-12-05 | 16:00 | 4.4 | 39.92 | [5 empty] | 4 | 39.2 |  |  |  | 8 | 46.4 |  |  |  |  | 5 | 41 |  |  |  |  | 5.6 | 42.08 | [5 empty] | -3.3 | 26.06 |  |  |  | -3.9 | 24.98 |  |  |  |  | -3.3 | 26.06 |  |  |  |  | 3.9 | 39.02 |  |  | 54.6 | 49.7 | 47.2
2003-12-05 | 17:00 | -2.2 | 28.04 | 12 |  | 1977-12-05 | 17:00 | 3.9 | 39.02 |  |  | 2000-12-05 | 17:00 | 3 | 37.4 |  |  | 1997-12-05 | 17:00 | 4.4 | 39.92 | [5 empty] | 3 | 37.4 |  |  |  | 6 | 42.8 |  |  |  |  | 3.9 | 39.02 |  |  |  |  | 3.9 | 39.02 | [5 empty] | -3.3 | 26.06 |  |  |  | -4.4 | 24.08 |  |  |  |  | -3.3 | 26.06 |  |  |  |  | 2.8 | 37.04 |  |  | 54.6 | 49.7 | 47.2
2003-12-05 | 18:00 | -1.7 | 28.94 | 12 |  | 1977-12-05 | 18:00 | 3.9 | 39.02 |  |  | 2000-12-05 | 18:00 | 3 | 37.4 |  |  | 1997-12-05 | 18:00 | 4.4 | 39.92 | [5 empty] | 3 | 37.4 |  |  |  | 4 | 39.2 |  |  |  |  | 2.2 | 35.96 |  |  |  |  | 2.3 | 36.14 | [5 empty] | -3.3 | 26.06 |  |  |  | -4.4 | 24.08 |  |  |  |  | -2.8 | 26.96 |  |  |  |  | 2.8 | 37.04 |  |  | 54.6 | 49.7 | 47.2
2003-12-05 | 19:00 | -2.8 | 26.96 | 12 |  | 1977-12-05 | 19:00 | 3.9 | 39.02 |  |  | 2000-12-05 | 19:00 | 3 | 37.4 |  |  | 1997-12-05 | 19:00 | 3.9 | 39.02 | [5 empty] | 3 | 37.4 |  |  |  | 3 | 37.4 |  |  |  |  | 2.2 | 35.96 |  |  |  |  | 0.6 | 33.08 | [5 empty] | -3.3 | 26.06 |  |  |  | -4.4 | 24.08 |  |  |  |  | -2.8 | 26.96 |  |  |  |  | 3.3 | 37.94 |  |  | 54.6 | 49.7 | 47.2
2003-12-05 | 20:00 | -2.2 | 28.04 | 12 |  | 1977-12-05 | 20:00 | 3.9 | 39.02 |  |  | 2000-12-05 | 20:00 | 2 | 35.6 |  |  | 1997-12-05 | 20:00 | 3.9 | 39.02 | [5 empty] | 3 | 37.4 |  |  |  | 2 | 35.6 |  |  |  |  | 1.7 | 35.06 |  |  |  |  | 1.5 | 34.7 | [5 empty] | -3.1 | 26.42 |  |  |  | -3.9 | 24.98 |  |  |  |  | -2.2 | 28.04 |  |  |  |  | 3.3 | 37.94 |  |  | 54.6 | 49.7 | 47.2
2003-12-05 | 21:00 | -1.1 | 30.02 | 12 |  | 1977-12-05 | 21:00 | 3.9 | 39.02 |  |  | 2000-12-05 | 21:00 | 1 | 33.8 |  |  | 1997-12-05 | 21:00 | 3.3 | 37.94 | [5 empty] | 3 | 37.4 |  |  |  | -1 | 30.2 |  |  |  |  | 2.2 | 35.96 |  |  |  |  | 2.4 | 36.32 | [5 empty] | -3 | 26.6 |  |  |  | -3.9 | 24.98 |  |  |  |  | -2.2 | 28.04 |  |  |  |  | 2.8 | 37.04 |  |  | 54.6 | 49.7 | 47.2
2003-12-05 | 22:00 | 0 | 32 | 12 |  | 1977-12-05 | 22:00 | 4.4 | 39.92 |  |  | 2000-12-05 | 22:00 | 0 | 32 |  |  | 1997-12-05 | 22:00 | 2.2 | 35.96 | [5 empty] | 3 | 37.4 |  |  |  | -2 | 28.4 |  |  |  |  | 2.2 | 35.96 |  |  |  |  | 3.3 | 37.94 | [5 empty] | -2.8 | 26.96 |  |  |  | -3.9 | 24.98 |  |  |  |  | -2.2 | 28.04 |  |  |  |  | 1.7 | 35.06 |  |  | 54.6 | 49.7 | 47.2
2003-12-05 | 23:00 | -0.6 | 30.92 | 12 |  | 1977-12-05 | 23:00 | 4.4 | 39.92 |  |  | 2000-12-05 | 23:00 | -1 | 30.2 |  |  | 1997-12-05 | 23:00 | 2.2 | 35.96 | [5 empty] | 2 | 35.6 |  |  |  | -1 | 30.2 |  |  |  |  | 2.2 | 35.96 |  |  |  |  | 2.8 | 37.04 | [5 empty] | -2.6 | 27.32 |  |  |  | -3.9 | 24.98 |  |  |  |  | -1.7 | 28.94 |  |  |  |  | 2.2 | 35.96 |  |  | 54.6 | 49.7 | 47.2
2003-12-05 | 24:00 | -1.1 | 30.02 | 12 |  | 1977-12-05 | 24:00 | 4.4 | 39.92 |  |  | 2000-12-05 | 24:00 | -2 | 28.4 |  |  | 1997-12-05 | 24:00 | 2.2 | 35.96 | [5 empty] | 2 | 35.6 |  |  |  | -2 | 28.4 |  |  |  |  | 2.8 | 37.04 |  |  |  |  | 2.2 | 35.96 | [5 empty] | -2.4 | 27.68 |  |  |  | -3.3 | 26.06 |  |  |  |  | -1.7 | 28.94 |  |  |  |  | 2.8 | 37.04 |  |  | 54.6 | 49.7 | 47.2
2003-12-06 | 1:00 | -1.1 | 30.02 | 12 |  | 1977-12-06 | 1:00 | 4.4 | 39.92 |  |  | 2000-12-06 | 1:00 | -3 | 26.6 |  |  | 1997-12-06 | 1:00 | 1.1 | 33.98 | [5 empty] | 1 | 33.8 |  |  |  | -3 | 26.6 |  |  |  |  | 2.8 | 37.04 |  |  |  |  | 1.7 | 35.06 | [5 empty] | -2.2 | 28.04 |  |  |  | -3.3 | 26.06 |  |  |  |  | -1.7 | 28.94 |  |  |  |  | 2.8 | 37.04 |  |  | 54.6 | 49.7 | 47.2
2003-12-06 | 2:00 | -1.7 | 28.94 | 12 |  | 1977-12-06 | 2:00 | 3.9 | 39.02 |  |  | 2000-12-06 | 2:00 | -3 | 26.6 |  |  | 1997-12-06 | 2:00 | 1.1 | 33.98 | [5 empty] | 0 | 32 |  |  |  | -3 | 26.6 |  |  |  |  | 2.2 | 35.96 |  |  |  |  | 1.7 | 35.06 | [5 empty] | -2 | 28.4 |  |  |  | -3.3 | 26.06 |  |  |  |  | -2.2 | 28.04 |  |  |  |  | 2.2 | 35.96 |  |  | 54.6 | 49.7 | 47.2
2003-12-06 | 3:00 | -1.7 | 28.94 | 12 |  | 1977-12-06 | 3:00 | 2.8 | 37.04 |  |  | 2000-12-06 | 3:00 | -4 | 24.8 |  |  | 1997-12-06 | 3:00 | 0.6 | 33.08 | [5 empty] | 0 | 32 |  |  |  | -4 | 24.8 |  |  |  |  | 2.2 | 35.96 |  |  |  |  | 1.7 | 35.06 | [5 empty] | -1.9 | 28.58 |  |  |  | -3.3 | 26.06 |  |  |  |  | -2.2 | 28.04 |  |  |  |  | 2.8 | 37.04 |  |  | 54.6 | 49.7 | 47.2
2003-12-06 | 4:00 | -1.7 | 28.94 | 12 |  | 1977-12-06 | 4:00 | 2.8 | 37.04 |  |  | 2000-12-06 | 4:00 | -4 | 24.8 |  |  | 1997-12-06 | 4:00 | 0.6 | 33.08 | [5 empty] | 0 | 32 |  |  |  | -4 | 24.8 |  |  |  |  | 0.6 | 33.08 |  |  |  |  | 1.7 | 35.06 | [5 empty] | -1.7 | 28.94 |  |  |  | -4.4 | 24.08 |  |  |  |  | -2.2 | 28.04 |  |  |  |  | 3.3 | 37.94 |  |  | 54.6 | 49.7 | 47.2
2003-12-06 | 5:00 | -1.7 | 28.94 | 12 |  | 1977-12-06 | 5:00 | 2.8 | 37.04 |  |  | 2000-12-06 | 5:00 | -4 | 24.8 |  |  | 1997-12-06 | 5:00 | 0 | 32 | [5 empty] | 0 | 32 |  |  |  | -3 | 26.6 |  |  |  |  | 1.7 | 35.06 |  |  |  |  | 0.8 | 33.44 | [5 empty] | -1.5 | 29.3 |  |  |  | -5 | 23 |  |  |  |  | -2.2 | 28.04 |  |  |  |  | 2.8 | 37.04 |  |  | 54.6 | 49.7 | 47.2
2003-12-06 | 6:00 | -2.2 | 28.04 | 12 |  | 1977-12-06 | 6:00 | 2.8 | 37.04 |  |  | 2000-12-06 | 6:00 | -5 | 23 |  |  | 1997-12-06 | 6:00 | 0 | 32 | [5 empty] | 0 | 32 |  |  |  | -4 | 24.8 |  |  |  |  | 1.1 | 33.98 |  |  |  |  | -0.2 | 31.64 | [5 empty] | -1.3 | 29.66 |  |  |  | -4.4 | 24.08 |  |  |  |  | -2.2 | 28.04 |  |  |  |  | 2.8 | 37.04 |  |  | 54.6 | 49.7 | 47.2
2003-12-06 | 7:00 | -2.2 | 28.04 | 12 |  | 1977-12-06 | 7:00 | 2.8 | 37.04 |  |  | 2000-12-06 | 7:00 | -5 | 23 |  |  | 1997-12-06 | 7:00 | 0 | 32 | [5 empty] | -1 | 30.2 |  |  |  | -3 | 26.6 |  |  |  |  | 1.1 | 33.98 |  |  |  |  | -1.1 | 30.02 | [5 empty] | -1.1 | 30.02 |  |  |  | -5 | 23 |  |  |  |  | -2.2 | 28.04 |  |  |  |  | 2.8 | 37.04 |  |  | 54.6 | 49.7 | 47.2
2003-12-06 | 8:00 | -2.2 | 28.04 | 12 |  | 1977-12-06 | 8:00 | 3.3 | 37.94 |  |  | 2000-12-06 | 8:00 | -5 | 23 |  |  | 1997-12-06 | 8:00 | 0.6 | 33.08 | [5 empty] | 1 | 33.8 |  |  |  | -2 | 28.4 |  |  |  |  | 1.1 | 33.98 |  |  |  |  | 1.3 | 34.34 | [5 empty] | -1.1 | 30.02 |  |  |  | -5 | 23 |  |  |  |  | -2.2 | 28.04 |  |  |  |  | 2.8 | 37.04 |  |  | 54.6 | 49.7 | 47.2
2003-12-06 | 9:00 | -3.3 | 26.06 | 12 |  | 1977-12-06 | 9:00 | 2.8 | 37.04 |  |  | 2000-12-06 | 9:00 | -5 | 23 |  |  | 1997-12-06 | 9:00 | 1.1 | 33.98 | [5 empty] | 1 | 33.8 |  |  |  | -2 | 28.4 |  |  |  |  | 3.3 | 37.94 |  |  |  |  | 3.7 | 38.66 | [5 empty] | -1.1 | 30.02 |  |  |  | -5 | 23 |  |  |  |  | -2.2 | 28.04 |  |  |  |  | 3.3 | 37.94 |  |  | 54.6 | 49.7 | 47.2
2003-12-06 | 10:00 | -3.9 | 24.98 | 12 |  | 1977-12-06 | 10:00 | 2.8 | 37.04 |  |  | 2000-12-06 | 10:00 | -4 | 24.8 |  |  | 1997-12-06 | 10:00 | 1.7 | 35.06 | [5 empty] | 3 | 37.4 |  |  |  | -1 | 30.2 |  |  |  |  | 4.4 | 39.92 |  |  |  |  | 6.1 | 42.98 | [5 empty] | -1.1 | 30.02 |  |  |  | -5 | 23 |  |  |  |  | -2.2 | 28.04 |  |  |  |  | 1.7 | 35.06 |  |  | 54.6 | 49.7 | 47.2
2003-12-06 | 11:00 | -3.9 | 24.98 | 12 |  | 1977-12-06 | 11:00 | 2.8 | 37.04 |  |  | 2000-12-06 | 11:00 | -3 | 26.6 |  |  | 1997-12-06 | 11:00 | 2.8 | 37.04 | [5 empty] | 3 | 37.4 |  |  |  | 0 | 32 |  |  |  |  | 6.1 | 42.98 |  |  |  |  | 7.8 | 46.04 | [5 empty] | -1.1 | 30.02 |  |  |  | -4.4 | 24.08 |  |  |  |  | -2.8 | 26.96 |  |  |  |  | 5.6 | 42.08 |  |  | 54.6 | 49.7 | 47.2
2003-12-06 | 12:00 | -3.3 | 26.06 | 12 |  | 1977-12-06 | 12:00 | 2.8 | 37.04 |  |  | 2000-12-06 | 12:00 | -3 | 26.6 |  |  | 1997-12-06 | 12:00 | 3.3 | 37.94 | [5 empty] | 4 | 39.2 |  |  |  | 1 | 33.8 |  |  |  |  | 7.8 | 46.04 |  |  |  |  | 9.4 | 48.92 | [5 empty] | -1.1 | 30.02 |  |  |  | -4.4 | 24.08 |  |  |  |  | -2.8 | 26.96 |  |  |  |  | 5.6 | 42.08 |  |  | 54.6 | 49.7 | 47.2
2003-12-06 | 13:00 | -3.9 | 24.98 | 12 |  | 1977-12-06 | 13:00 | 2.2 | 35.96 |  |  | 2000-12-06 | 13:00 | -2 | 28.4 |  |  | 1997-12-06 | 13:00 | 3.3 | 37.94 | [5 empty] | 5 | 41 |  |  |  | -1 | 30.2 |  |  |  |  | 4.4 | 39.92 |  |  |  |  | 11.1 | 51.98 | [5 empty] | -1.1 | 30.02 |  |  |  | -4.4 | 24.08 |  |  |  |  | -2.8 | 26.96 |  |  |  |  | 6.1 | 42.98 |  |  | 54.6 | 49.7 | 47.2
2003-12-06 | 14:00 | -3.3 | 26.06 | 12 |  | 1977-12-06 | 14:00 | 2.8 | 37.04 |  |  | 2000-12-06 | 14:00 | -2 | 28.4 |  |  | 1997-12-06 | 14:00 | 3.3 | 37.94 | [5 empty] | 5 | 41 |  |  |  | -2 | 28.4 |  |  |  |  | 8.3 | 46.94 |  |  |  |  | 10 | 50 | [5 empty] | -1.7 | 28.94 |  |  |  | -4.4 | 24.08 |  |  |  |  | -3.3 | 26.06 |  |  |  |  | 5 | 41 |  |  | 54.6 | 49.7 | 47.2
2003-12-06 | 15:00 | -3.3 | 26.06 | 12 |  | 1977-12-06 | 15:00 | 1.7 | 35.06 |  |  | 2000-12-06 | 15:00 | -2 | 28.4 |  |  | 1997-12-06 | 15:00 | 3.9 | 39.02 | [5 empty] | 4 | 39.2 |  |  |  | -1 | 30.2 |  |  |  |  | 8.3 | 46.94 |  |  |  |  | 8.9 | 48.02 | [5 empty] | -2.2 | 28.04 |  |  |  | -5 | 23 |  |  |  |  | -3.9 | 24.98 |  |  |  |  | 5.6 | 42.08 |  |  | 54.6 | 49.7 | 47.2
2003-12-06 | 16:00 | -3.3 | 26.06 | 12 |  | 1977-12-06 | 16:00 | 1.1 | 33.98 |  |  | 2000-12-06 | 16:00 | -2 | 28.4 |  |  | 1997-12-06 | 16:00 | 3.3 | 37.94 | [5 empty] | 3 | 37.4 |  |  |  | -1 | 30.2 |  |  |  |  | 7.2 | 44.96 |  |  |  |  | 7.8 | 46.04 | [5 empty] | -2.8 | 26.96 |  |  |  | -5.6 | 21.92 |  |  |  |  | -3.9 | 24.98 |  |  |  |  | 4.4 | 39.92 |  |  | 54.6 | 49.7 | 47.2
2003-12-06 | 17:00 | -2.8 | 26.96 | 12 |  | 1977-12-06 | 17:00 | 0.6 | 33.08 |  |  | 2000-12-06 | 17:00 | -3 | 26.6 |  |  | 1997-12-06 | 17:00 | 2.2 | 35.96 | [5 empty] | 3 | 37.4 |  |  |  | -1 | 30.2 |  |  |  |  | 5 | 41 |  |  |  |  | 7.1 | 44.78 | [5 empty] | -3.3 | 26.06 |  |  |  | -5.6 | 21.92 |  |  |  |  | -5 | 23 |  |  |  |  | 2.8 | 37.04 |  |  | 54.6 | 49.7 | 47.2
2003-12-06 | 18:00 | -2.8 | 26.96 | 12 |  | 1977-12-06 | 18:00 | 0.6 | 33.08 |  |  | 2000-12-06 | 18:00 | -4 | 24.8 |  |  | 1997-12-06 | 18:00 | 1.7 | 35.06 | [5 empty] | 2 | 35.6 |  |  |  | -1 | 30.2 |  |  |  |  | 4.4 | 39.92 |  |  |  |  | 6.3 | 43.34 | [5 empty] | -3.9 | 24.98 |  |  |  | -6.1 | 21.02 |  |  |  |  | -5 | 23 |  |  |  |  | 3.3 | 37.94 |  |  | 54.6 | 49.7 | 47.2
2003-12-06 | 19:00 | -2.2 | 28.04 | 12 |  | 1977-12-06 | 19:00 | 0.6 | 33.08 |  |  | 2000-12-06 | 19:00 | -3.6 | 25.52 |  |  | 1997-12-06 | 19:00 | 1.1 | 33.98 | [5 empty] | 2 | 35.6 |  |  |  | -1 | 30.2 |  |  |  |  | 3.9 | 39.02 |  |  |  |  | 5.6 | 42.08 | [5 empty] | -4.4 | 24.08 |  |  |  | -6.7 | 19.94 |  |  |  |  | -5 | 23 |  |  |  |  | 3.3 | 37.94 |  |  | 54.6 | 49.7 | 47.2
2003-12-06 | 20:00 | -2.8 | 26.96 | 12 |  | 1977-12-06 | 20:00 | 0 | 32 |  |  | 2000-12-06 | 20:00 | -3 | 26.6 |  |  | 1997-12-06 | 20:00 | 0 | 32 | [5 empty] | 1 | 33.8 |  |  |  | -1 | 30.2 |  |  |  |  | 3.9 | 39.02 |  |  |  |  | 3.4 | 38.12 | [5 empty] | -4.6 | 23.72 |  |  |  | -6.7 | 19.94 |  |  |  |  | -5.6 | 21.92 |  |  |  |  | 3.3 | 37.94 |  |  | 54.6 | 49.7 | 47.2
2003-12-06 | 21:00 | -2.8 | 26.96 | 12 |  | 1977-12-06 | 21:00 | -0.6 | 30.92 |  |  | 2000-12-06 | 21:00 | -3 | 26.6 |  |  | 1997-12-06 | 21:00 | 0 | 32 | [5 empty] | 0 | 32 |  |  |  | -1 | 30.2 |  |  |  |  | 2.8 | 37.04 |  |  |  |  | 1.1 | 33.98 | [5 empty] | -4.8 | 23.36 |  |  |  | -6.7 | 19.94 |  |  |  |  | -5.6 | 21.92 |  |  |  |  | 2.2 | 35.96 |  |  | 54.6 | 49.7 | 47.2
2003-12-06 | 22:00 | -2.8 | 26.96 | 12 |  | 1977-12-06 | 22:00 | -1.1 | 30.02 |  |  | 2000-12-06 | 22:00 | -3 | 26.6 |  |  | 1997-12-06 | 22:00 | -0.6 | 30.92 | [5 empty] | 0 | 32 |  |  |  | -1 | 30.2 |  |  |  |  | 2.2 | 35.96 |  |  |  |  | -1.1 | 30.02 | [5 empty] | -5 | 23 |  |  |  | -7.2 | 19.04 |  |  |  |  | -5.6 | 21.92 |  |  |  |  | 2.2 | 35.96 |  |  | 54.6 | 49.7 | 47.2
2003-12-06 | 23:00 | -2.2 | 28.04 | 12 |  | 1977-12-06 | 23:00 | -1.1 | 30.02 |  |  | 2000-12-06 | 23:00 | -4 | 24.8 |  |  | 1997-12-06 | 23:00 | -0.6 | 30.92 | [5 empty] | 0 | 32 |  |  |  | -1 | 30.2 |  |  |  |  | 2.8 | 37.04 |  |  |  |  | 0.2 | 32.36 | [5 empty] | -5 | 23 |  |  |  | -7.2 | 19.04 |  |  |  |  | -5.6 | 21.92 |  |  |  |  | 2.8 | 37.04 |  |  | 54.6 | 49.7 | 47.2
2003-12-06 | 24:00 | -2.2 | 28.04 | 12 |  | 1977-12-06 | 24:00 | -1.1 | 30.02 |  |  | 2000-12-06 | 24:00 | -4 | 24.8 |  |  | 1997-12-06 | 24:00 | -0.6 | 30.92 | [5 empty] | -1 | 30.2 |  |  |  | -1 | 30.2 |  |  |  |  | 2.8 | 37.04 |  |  |  |  | 1.5 | 34.7 | [5 empty] | -5 | 23 |  |  |  | -7.8 | 17.96 |  |  |  |  | -6.1 | 21.02 |  |  |  |  | 2.2 | 35.96 |  |  | 54.6 | 49.7 | 47.2
2003-12-07 | 1:00 | -2.2 | 28.04 | 12 |  | 1977-12-07 | 1:00 | -2.2 | 28.04 |  |  | 2000-12-07 | 1:00 | -3.9 | 24.98 |  |  | 1997-12-07 | 1:00 | -1.1 | 30.02 | [5 empty] | -1 | 30.2 |  |  |  | -1 | 30.2 |  |  |  |  | 10.6 | 51.08 |  |  |  |  | 2.8 | 37.04 | [5 empty] | -5 | 23 |  |  |  | -7.2 | 19.04 |  |  |  |  | -6.1 | 21.02 |  |  |  |  | 1.1 | 33.98 |  |  | 54.6 | 49.7 | 47.2
2003-12-07 | 2:00 | -2.2 | 28.04 | 12 |  | 1977-12-07 | 2:00 | -2.8 | 26.96 |  |  | 2000-12-07 | 2:00 | -4 | 24.8 |  |  | 1997-12-07 | 2:00 | -1.1 | 30.02 | [5 empty] | -1 | 30.2 |  |  |  | 0 | 32 |  |  |  |  | 2.8 | 37.04 |  |  |  |  | 3 | 37.4 | [5 empty] | -5.2 | 22.64 |  |  |  | -7.2 | 19.04 |  |  |  |  | -6.1 | 21.02 |  |  |  |  | 0 | 32 |  |  | 54.6 | 49.7 | 47.2
2003-12-07 | 3:00 | -2.8 | 26.96 | 12 |  | 1977-12-07 | 3:00 | -2.8 | 26.96 |  |  | 2000-12-07 | 3:00 | -4.1 | 24.62 |  |  | 1997-12-07 | 3:00 | -0.6 | 30.92 | [5 empty] | -1 | 30.2 |  |  |  | 0 | 32 |  |  |  |  | 2.2 | 35.96 |  |  |  |  | 3.1 | 37.58 | [5 empty] | -5.4 | 22.28 |  |  |  | -7.8 | 17.96 |  |  |  |  | -6.1 | 21.02 |  |  |  |  | 0 | 32 |  |  | 54.6 | 49.7 | 47.2
2003-12-07 | 4:00 | -3.3 | 26.06 | 12 |  | 1977-12-07 | 4:00 | -2.8 | 26.96 |  |  | 2000-12-07 | 4:00 | -4 | 24.8 |  |  | 1997-12-07 | 4:00 | -0.6 | 30.92 | [5 empty] | -1 | 30.2 |  |  |  | 0 | 32 |  |  |  |  | 1.7 | 35.06 |  |  |  |  | 3.3 | 37.94 | [5 empty] | -5.6 | 21.92 |  |  |  | -7.8 | 17.96 |  |  |  |  | -6.1 | 21.02 |  |  |  |  | -1.1 | 30.02 |  |  | 54.6 | 49.7 | 47.2
2003-12-07 | 5:00 | -2.8 | 26.96 | 12 |  | 1977-12-07 | 5:00 | -3.3 | 26.06 |  |  | 2000-12-07 | 5:00 | -4 | 24.8 |  |  | 1997-12-07 | 5:00 | 0 | 32 | [5 empty] | -1 | 30.2 |  |  |  | 0 | 32 |  |  |  |  | 1.1 | 33.98 |  |  |  |  | 2.8 | 37.04 | [5 empty] | -6 | 21.2 |  |  |  | -7.8 | 17.96 |  |  |  |  | -6.1 | 21.02 |  |  |  |  | -1.7 | 28.94 |  |  | 54.6 | 49.7 | 47.2
2003-12-07 | 6:00 | -3.3 | 26.06 | 12 |  | 1977-12-07 | 6:00 | -3.3 | 26.06 |  |  | 2000-12-07 | 6:00 | -3 | 26.6 |  |  | 1997-12-07 | 6:00 | 0 | 32 | [5 empty] | -1 | 30.2 |  |  |  | 0 | 32 |  |  |  |  | 0.6 | 33.08 |  |  |  |  | 2.2 | 35.96 | [5 empty] | -6.3 | 20.66 |  |  |  | -7.8 | 17.96 |  |  |  |  | -6.1 | 21.02 |  |  |  |  | -1.1 | 30.02 |  |  | 54.6 | 49.7 | 47.2
2003-12-07 | 7:00 | -3.3 | 26.06 | 12 |  | 1977-12-07 | 7:00 | -2.8 | 26.96 |  |  | 2000-12-07 | 7:00 | -3 | 26.6 |  |  | 1997-12-07 | 7:00 | 0.6 | 33.08 | [5 empty] | 0 | 32 |  |  |  | 0 | 32 |  |  |  |  | 1.1 | 33.98 |  |  |  |  | 1.7 | 35.06 | [5 empty] | -6.7 | 19.94 |  |  |  | -8.3 | 17.06 |  |  |  |  | -6.1 | 21.02 |  |  |  |  | -1.7 | 28.94 |  |  | 54.6 | 49.7 | 47.2
2003-12-07 | 8:00 | -3.3 | 26.06 | 12 |  | 1977-12-07 | 8:00 | -2.8 | 26.96 |  |  | 2000-12-07 | 8:00 | -3 | 26.6 |  |  | 1997-12-07 | 8:00 | 0 | 32 | [5 empty] | 0 | 32 |  |  |  | 1 | 33.8 |  |  |  |  | 1.1 | 33.98 |  |  |  |  | 2.6 | 36.68 | [5 empty] | -6.3 | 20.66 |  |  |  | -8.3 | 17.06 |  |  |  |  | -6.7 | 19.94 |  |  |  |  | -1.7 | 28.94 |  |  | 54.6 | 49.7 | 47.2
2003-12-07 | 9:00 | -4.4 | 24.08 | 12 |  | 1977-12-07 | 9:00 | -2.8 | 26.96 |  |  | 2000-12-07 | 9:00 | -3 | 26.6 |  |  | 1997-12-07 | 9:00 | 1.7 | 35.06 | [5 empty] | 2 | 35.6 |  |  |  | 1 | 33.8 |  |  |  |  | 2.2 | 35.96 |  |  |  |  | 3.5 | 38.3 | [5 empty] | -6 | 21.2 |  |  |  | -7.8 | 17.96 |  |  |  |  | -6.1 | 21.02 |  |  |  |  | -0.6 | 30.92 |  |  | 54.6 | 49.7 | 47.2
2003-12-07 | 10:00 | -3.3 | 26.06 | 12 |  | 1977-12-07 | 10:00 | -2.8 | 26.96 |  |  | 2000-12-07 | 10:00 | -3 | 26.6 |  |  | 1997-12-07 | 10:00 | 2.8 | 37.04 | [5 empty] | 3 | 37.4 |  |  |  | 1 | 33.8 |  |  |  |  | 2.8 | 37.04 |  |  |  |  | 4.4 | 39.92 | [5 empty] | -5.6 | 21.92 |  |  |  | -7.2 | 19.04 |  |  |  |  | -6.1 | 21.02 |  |  |  |  | -0.6 | 30.92 |  |  | 54.6 | 49.7 | 47.2
2003-12-07 | 11:00 | -2.8 | 26.96 | 12 |  | 1977-12-07 | 11:00 | -2.2 | 28.04 |  |  | 2000-12-07 | 11:00 | -2 | 28.4 |  |  | 1997-12-07 | 11:00 | 3.3 | 37.94 | [5 empty] | 3 | 37.4 |  |  |  | 1 | 33.8 |  |  |  |  | 3.3 | 37.94 |  |  |  |  | 4.8 | 40.64 | [5 empty] | -5.4 | 22.28 |  |  |  | -6.7 | 19.94 |  |  |  |  | -6.1 | 21.02 |  |  |  |  | -0.6 | 30.92 |  |  | 54.6 | 49.7 | 47.2
2003-12-07 | 12:00 | -1.7 | 28.94 | 12 |  | 1977-12-07 | 12:00 | -2.2 | 28.04 |  |  | 2000-12-07 | 12:00 | -1 | 30.2 |  |  | 1997-12-07 | 12:00 | 3.3 | 37.94 | [5 empty] | 4 | 39.2 |  |  |  | 1 | 33.8 |  |  |  |  | 3.9 | 39.02 |  |  |  |  | 5.2 | 41.36 | [5 empty] | -5.2 | 22.64 |  |  |  | -6.1 | 21.02 |  |  |  |  | -5.6 | 21.92 |  |  |  |  | -0.6 | 30.92 |  |  | 54.6 | 49.7 | 47.2
2003-12-07 | 13:00 | -1.1 | 30.02 | 12 |  | 1977-12-07 | 13:00 | -2.8 | 26.96 |  |  | 2000-12-07 | 13:00 | -1 | 30.2 |  |  | 1997-12-07 | 13:00 | 3.9 | 39.02 | [5 empty] | 4 | 39.2 |  |  |  | 1 | 33.8 |  |  |  |  | 4.4 | 39.92 |  |  |  |  | 5.6 | 42.08 | [5 empty] | -5 | 23 |  |  |  | -5 | 23 |  |  |  |  | -5.6 | 21.92 |  |  |  |  | 0 | 32 |  |  | 54.6 | 49.7 | 47.2
2003-12-07 | 14:00 | -0.6 | 30.92 | 12 |  | 1977-12-07 | 14:00 | -2.8 | 26.96 |  |  | 2000-12-07 | 14:00 | -1 | 30.2 |  |  | 1997-12-07 | 14:00 | 5 | 41 | [5 empty] | 4 | 39.2 |  |  |  | 1 | 33.8 |  |  |  |  | 5 | 41 |  |  |  |  | 5.6 | 42.08 | [5 empty] | -5.2 | 22.64 |  |  |  | -4.4 | 24.08 |  |  |  |  | -5 | 23 |  |  |  |  | 0 | 32 |  |  | 54.6 | 49.7 | 47.2
2003-12-07 | 15:00 | -0.6 | 30.92 | 12 |  | 1977-12-07 | 15:00 | -2.2 | 28.04 |  |  | 2000-12-07 | 15:00 | 0 | 32 |  |  | 1997-12-07 | 15:00 | 4.4 | 39.92 | [5 empty] | 5 | 41 |  |  |  | 1 | 33.8 |  |  |  |  | 5.6 | 42.08 |  |  |  |  | 5.6 | 42.08 | [5 empty] | -5.4 | 22.28 |  |  |  | -4.4 | 24.08 |  |  |  |  | -5 | 23 |  |  |  |  | -0.6 | 30.92 |  |  | 54.6 | 49.7 | 47.2
2003-12-07 | 16:00 | -0.6 | 30.92 | 12 |  | 1977-12-07 | 16:00 | -2.2 | 28.04 |  |  | 2000-12-07 | 16:00 | -1 | 30.2 |  |  | 1997-12-07 | 16:00 | 4.4 | 39.92 | [5 empty] | 5 | 41 |  |  |  | 2 | 35.6 |  |  |  |  | 4.4 | 39.92 |  |  |  |  | 5.6 | 42.08 | [5 empty] | -5.6 | 21.92 |  |  |  | -5 | 23 |  |  |  |  | -5 | 23 |  |  |  |  | -0.6 | 30.92 |  |  | 54.6 | 49.7 | 47.2
2003-12-07 | 17:00 | -1.1 | 30.02 | 12 |  | 1977-12-07 | 17:00 | -2.2 | 28.04 |  |  | 2000-12-07 | 17:00 | -2 | 28.4 |  |  | 1997-12-07 | 17:00 | 5 | 41 | [5 empty] | 4 | 39.2 |  |  |  | 4 | 39.2 |  |  |  |  | 3.9 | 39.02 |  |  |  |  | 5 | 41 | [5 empty] | -5.2 | 22.64 |  |  |  | -5.6 | 21.92 |  |  |  |  | -5 | 23 |  |  |  |  | -1.1 | 30.02 |  |  | 54.6 | 49.7 | 47.2
2003-12-07 | 18:00 | -1.1 | 30.02 | 12 |  | 1977-12-07 | 18:00 | -2.2 | 28.04 |  |  | 2000-12-07 | 18:00 | -2.6 | 27.32 |  |  | 1997-12-07 | 18:00 | 5 | 41 | [5 empty] | 4 | 39.2 |  |  |  | 2 | 35.6 |  |  |  |  | 3.9 | 39.02 |  |  |  |  | 4.5 | 40.1 | [5 empty] | -4.8 | 23.36 |  |  |  | -6.7 | 19.94 |  |  |  |  | -6.1 | 21.02 |  |  |  |  | -1.1 | 30.02 |  |  | 54.6 | 49.7 | 47.2
2003-12-07 | 19:00 | -1.1 | 30.02 | 12 |  | 1977-12-07 | 19:00 | -2.2 | 28.04 |  |  | 2000-12-07 | 19:00 | -3 | 26.6 |  |  | 1997-12-07 | 19:00 | 5 | 41 | [5 empty] | 5 | 41 |  |  |  | 2 | 35.6 |  |  |  |  | 5 | 41 |  |  |  |  | 3.9 | 39.02 | [5 empty] | -4.4 | 24.08 |  |  |  | -7.8 | 17.96 |  |  |  |  | -5 | 23 |  |  |  |  | -1.1 | 30.02 |  |  | 54.6 | 49.7 | 47.2
2003-12-07 | 20:00 | -2.2 | 28.04 | 12 |  | 1977-12-07 | 20:00 | -2.2 | 28.04 |  |  | 2000-12-07 | 20:00 | -3 | 26.6 |  |  | 1997-12-07 | 20:00 | 4.4 | 39.92 | [5 empty] | 4 | 39.2 |  |  |  | 2 | 35.6 |  |  |  |  | 5 | 41 |  |  |  |  | 2.6 | 36.68 | [5 empty] | -5.5 | 22.1 |  |  |  | -8.3 | 17.06 |  |  |  |  | -5.6 | 21.92 |  |  |  |  | -0.6 | 30.92 |  |  | 54.6 | 49.7 | 47.2
2003-12-07 | 21:00 | -2.2 | 28.04 | 12 |  | 1977-12-07 | 21:00 | -2.8 | 26.96 |  |  | 2000-12-07 | 21:00 | -3 | 26.6 |  |  | 1997-12-07 | 21:00 | 4.4 | 39.92 | [5 empty] | 3 | 37.4 |  |  |  | 3 | 37.4 |  |  |  |  | 6.1 | 42.98 |  |  |  |  | 1.3 | 34.34 | [5 empty] | -6.7 | 19.94 |  |  |  | -8.9 | 15.98 |  |  |  |  | -5.6 | 21.92 |  |  |  |  | -0.6 | 30.92 |  |  | 54.6 | 49.7 | 47.2
2003-12-07 | 22:00 | -2.8 | 26.96 | 12 |  | 1977-12-07 | 22:00 | -2.8 | 26.96 |  |  | 2000-12-07 | 22:00 | -4 | 24.8 |  |  | 1997-12-07 | 22:00 | 5 | 41 | [5 empty] | 4 | 39.2 |  |  |  | 3 | 37.4 |  |  |  |  | 7.8 | 46.04 |  |  |  |  | 0 | 32 | [5 empty] | -7.8 | 17.96 |  |  |  | -7.8 | 17.96 |  |  |  |  | -6.1 | 21.02 |  |  |  |  | -0.6 | 30.92 |  |  | 54.6 | 49.7 | 47.2
2003-12-07 | 23:00 | -2.8 | 26.96 | 12 |  | 1977-12-07 | 23:00 | -2.8 | 26.96 |  |  | 2000-12-07 | 23:00 | -3 | 26.6 |  |  | 1997-12-07 | 23:00 | 5 | 41 | [5 empty] | 4 | 39.2 |  |  |  | 3 | 37.4 |  |  |  |  | 7.8 | 46.04 |  |  |  |  | 2 | 35.6 | [5 empty] | -8 | 17.6 |  |  |  | -7.8 | 17.96 |  |  |  |  | -6.7 | 19.94 |  |  |  |  | -0.6 | 30.92 |  |  | 54.6 | 49.7 | 47.2
2003-12-07 | 24:00 | -2.8 | 26.96 | 12 |  | 1977-12-07 | 24:00 | -2.8 | 26.96 |  |  | 2000-12-07 | 24:00 | -4 | 24.8 |  |  | 1997-12-07 | 24:00 | 5 | 41 | [5 empty] | 4 | 39.2 |  |  |  | 3 | 37.4 |  |  |  |  | 7.2 | 44.96 |  |  |  |  | 4.1 | 39.38 | [5 empty] | -8.1 | 17.42 |  |  |  | -6.7 | 19.94 |  |  |  |  | -6.1 | 21.02 |  |  |  |  | -1.1 | 30.02 |  |  | 54.6 | 49.7 | 47.2
2003-12-08 | 1:00 | -3.3 | 26.06 | 12 |  | 1977-12-08 | 1:00 | -3.3 | 26.06 |  |  | 2000-12-08 | 1:00 | -4 | 24.8 |  |  | 1997-12-08 | 1:00 | 5 | 41 | [5 empty] | 3 | 37.4 |  |  |  | 3 | 37.4 |  |  |  |  | 7.8 | 46.04 |  |  |  |  | 6.1 | 42.98 | [5 empty] | -8.3 | 17.06 |  |  |  | -6.7 | 19.94 |  |  |  |  | -6.7 | 19.94 |  |  |  |  | -1.1 | 30.02 |  |  | 54.6 | 49.7 | 47.2
2003-12-08 | 2:00 | -3.3 | 26.06 | 12 |  | 1977-12-08 | 2:00 | -3.3 | 26.06 |  |  | 2000-12-08 | 2:00 | -4 | 24.8 |  |  | 1997-12-08 | 2:00 | 4.4 | 39.92 | [5 empty] | 2 | 35.6 |  |  |  | 3 | 37.4 |  |  |  |  | 7.8 | 46.04 |  |  |  |  | 6.5 | 43.7 | [5 empty] | -7.9 | 17.78 |  |  |  | -7.2 | 19.04 |  |  |  |  | -7.2 | 19.04 |  |  |  |  | -1.7 | 28.94 |  |  | 54.6 | 49.7 | 47.2
2003-12-08 | 3:00 | -3.9 | 24.98 | 12 |  | 1977-12-08 | 3:00 | -3.3 | 26.06 |  |  | 2000-12-08 | 3:00 | -4 | 24.8 |  |  | 1997-12-08 | 3:00 | 3.9 | 39.02 | [5 empty] | 2 | 35.6 |  |  |  | 4 | 39.2 |  |  |  |  | 6.7 | 44.06 |  |  |  |  | 6.8 | 44.24 | [5 empty] | -7.6 | 18.32 |  |  |  | -8.3 | 17.06 |  |  |  |  | -8.9 | 15.98 |  |  |  |  | -1.7 | 28.94 |  |  | 54.6 | 49.7 | 47.2
2003-12-08 | 4:00 | -3.9 | 24.98 | 12 |  | 1977-12-08 | 4:00 | -3.9 | 24.98 |  |  | 2000-12-08 | 4:00 | -4 | 24.8 |  |  | 1997-12-08 | 4:00 | 3.9 | 39.02 | [5 empty] | 1 | 33.8 |  |  |  | 4 | 39.2 |  |  |  |  | 6.7 | 44.06 |  |  |  |  | 7.2 | 44.96 | [5 empty] | -7.2 | 19.04 |  |  |  | -8.3 | 17.06 |  |  |  |  | -8.3 | 17.06 |  |  |  |  | -1.7 | 28.94 |  |  | 54.6 | 49.7 | 47.2
2003-12-08 | 5:00 | -3.9 | 24.98 | 12 |  | 1977-12-08 | 5:00 | -3.9 | 24.98 |  |  | 2000-12-08 | 5:00 | -5 | 23 |  |  | 1997-12-08 | 5:00 | 5 | 41 | [5 empty] | 1 | 33.8 |  |  |  | 5 | 41 |  |  |  |  | 7.2 | 44.96 |  |  |  |  | 7.2 | 44.96 | [5 empty] | -7 | 19.4 |  |  |  | -8.3 | 17.06 |  |  |  |  | -11.1 | 12.02 |  |  |  |  | -1.7 | 28.94 |  |  | 54.6 | 49.7 | 47.2
2003-12-08 | 6:00 | -3.3 | 26.06 | 12 |  | 1977-12-08 | 6:00 | -3.9 | 24.98 |  |  | 2000-12-08 | 6:00 | -5 | 23 |  |  | 1997-12-08 | 6:00 | 4.4 | 39.92 | [5 empty] | 1 | 33.8 |  |  |  | 6 | 42.8 |  |  |  |  | 7.2 | 44.96 |  |  |  |  | 7.2 | 44.96 | [5 empty] | -6.9 | 19.58 |  |  |  | -8.3 | 17.06 |  |  |  |  | -12.2 | 10.04 |  |  |  |  | -1.7 | 28.94 |  |  | 54.6 | 49.7 | 47.2
2003-12-08 | 7:00 | -3.3 | 26.06 | 12 |  | 1977-12-08 | 7:00 | -3.9 | 24.98 |  |  | 2000-12-08 | 7:00 | -5 | 23 |  |  | 1997-12-08 | 7:00 | 3.9 | 39.02 | [5 empty] | 1 | 33.8 |  |  |  | 6 | 42.8 |  |  |  |  | 7.8 | 46.04 |  |  |  |  | 7.2 | 44.96 | [5 empty] | -6.7 | 19.94 |  |  |  | -10.6 | 12.92 |  |  |  |  | -13.9 | 6.98 |  |  |  |  | -1.7 | 28.94 |  |  | 54.6 | 49.7 | 47.2
2003-12-08 | 8:00 | -3.3 | 26.06 | 12 |  | 1977-12-08 | 8:00 | -3.9 | 24.98 |  |  | 2000-12-08 | 8:00 | -4 | 24.8 |  |  | 1997-12-08 | 8:00 | 5 | 41 | [5 empty] | 2 | 35.6 |  |  |  | 7 | 44.6 |  |  |  |  | 7.8 | 46.04 |  |  |  |  | 7.4 | 45.32 | [5 empty] | -6.7 | 19.94 |  |  |  | -9.4 | 15.08 |  |  |  |  | -13.3 | 8.06 |  |  |  |  | -1.7 | 28.94 |  |  | 54.6 | 49.7 | 47.2
2003-12-08 | 9:00 | -2.2 | 28.04 | 12 |  | 1977-12-08 | 9:00 | -3.9 | 24.98 |  |  | 2000-12-08 | 9:00 | -4 | 24.8 |  |  | 1997-12-08 | 9:00 | 5.6 | 42.08 | [5 empty] | 5 | 41 |  |  |  | 9 | 48.2 |  |  |  |  | 7.8 | 46.04 |  |  |  |  | 7.6 | 45.68 | [5 empty] | -6.7 | 19.94 |  |  |  | -8.3 | 17.06 |  |  |  |  | -12.2 | 10.04 |  |  |  |  | -1.1 | 30.02 |  |  | 54.6 | 49.7 | 47.2
2003-12-08 | 10:00 | -1.7 | 28.94 | 12 |  | 1977-12-08 | 10:00 | -3.9 | 24.98 |  |  | 2000-12-08 | 10:00 | -4 | 24.8 |  |  | 1997-12-08 | 10:00 | 6.1 | 42.98 | [5 empty] | 7 | 44.6 |  |  |  | 13 | 55.4 |  |  |  |  | 8.3 | 46.94 |  |  |  |  | 7.8 | 46.04 | [5 empty] | -6.7 | 19.94 |  |  |  | -6.7 | 19.94 |  |  |  |  | -7.8 | 17.96 |  |  |  |  | -1.1 | 30.02 |  |  | 54.6 | 49.7 | 47.2
2003-12-08 | 11:00 | 0 | 32 | 12 |  | 1977-12-08 | 11:00 | -1.7 | 28.94 |  |  | 2000-12-08 | 11:00 | -3 | 26.6 |  |  | 1997-12-08 | 11:00 | 7.2 | 44.96 | [5 empty] | 7 | 44.6 |  |  |  | 13 | 55.4 |  |  |  |  | 8.3 | 46.94 |  |  |  |  | 8.2 | 46.76 | [5 empty] | -5.8 | 21.56 |  |  |  | -6.1 | 21.02 |  |  |  |  | -6.7 | 19.94 |  |  |  |  | -0.6 | 30.92 |  |  | 54.6 | 49.7 | 47.2
2003-12-08 | 12:00 | 1.1 | 33.98 | 12 |  | 1977-12-08 | 12:00 | -1.1 | 30.02 |  |  | 2000-12-08 | 12:00 | -3 | 26.6 |  |  | 1997-12-08 | 12:00 | 7.2 | 44.96 | [5 empty] | 8 | 46.4 |  |  |  | 14 | 57.2 |  |  |  |  | 8.9 | 48.02 |  |  |  |  | 8.5 | 47.3 | [5 empty] | -4.8 | 23.36 |  |  |  | -6.1 | 21.02 |  |  |  |  | -5.6 | 21.92 |  |  |  |  | 0 | 32 |  |  | 54.6 | 49.7 | 47.2
2003-12-08 | 13:00 | 1.7 | 35.06 | 12 |  | 1977-12-08 | 13:00 | -0.6 | 30.92 |  |  | 2000-12-08 | 13:00 | -3 | 26.6 |  |  | 1997-12-08 | 13:00 | 7.2 | 44.96 | [5 empty] | 9 | 48.2 |  |  |  | 13 | 55.4 |  |  |  |  | 8.9 | 48.02 |  |  |  |  | 8.9 | 48.02 | [5 empty] | -3.9 | 24.98 |  |  |  | -5.6 | 21.92 |  |  |  |  | -5.6 | 21.92 |  |  |  |  | 0 | 32 |  |  | 54.6 | 49.7 | 47.2
2003-12-08 | 14:00 | 2.8 | 37.04 | 12 |  | 1977-12-08 | 14:00 | 0 | 32 |  |  | 2000-12-08 | 14:00 | -3 | 26.6 |  |  | 1997-12-08 | 14:00 | 7.2 | 44.96 | [5 empty] | 8 | 46.4 |  |  |  | 14 | 57.2 |  |  |  |  | 9.4 | 48.92 |  |  |  |  | 8.9 | 48.02 | [5 empty] | -4.8 | 23.36 |  |  |  | -4.4 | 24.08 |  |  |  |  | -3.3 | 26.06 |  |  |  |  | 0.6 | 33.08 |  |  | 54.6 | 49.7 | 47.2
2003-12-08 | 15:00 | 2.8 | 37.04 | 12 |  | 1977-12-08 | 15:00 | 1.1 | 33.98 |  |  | 2000-12-08 | 15:00 | -3 | 26.6 |  |  | 1997-12-08 | 15:00 | 6.7 | 44.06 | [5 empty] | 8 | 46.4 |  |  |  | 13 | 55.4 |  |  |  |  | 10 | 50 |  |  |  |  | 8.9 | 48.02 | [5 empty] | -5.8 | 21.56 |  |  |  | -3.9 | 24.98 |  |  |  |  | -3.3 | 26.06 |  |  |  |  | 0.6 | 33.08 |  |  | 54.6 | 49.7 | 47.2
2003-12-08 | 16:00 | 2.8 | 37.04 | 12 |  | 1977-12-08 | 16:00 | 0 | 32 |  |  | 2000-12-08 | 16:00 | -3 | 26.6 |  |  | 1997-12-08 | 16:00 | 6.1 | 42.98 | [5 empty] | 7 | 44.6 |  |  |  | 12 | 53.6 |  |  |  |  | 10.6 | 51.08 |  |  |  |  | 8.9 | 48.02 | [5 empty] | -6.7 | 19.94 |  |  |  | -3.3 | 26.06 |  |  |  |  | -3.3 | 26.06 |  |  |  |  | 0 | 32 |  |  | 54.6 | 49.7 | 47.2
2003-12-08 | 17:00 | 2.8 | 37.04 | 12 |  | 1977-12-08 | 17:00 | 0 | 32 |  |  | 2000-12-08 | 17:00 | -3 | 26.6 |  |  | 1997-12-08 | 17:00 | 5 | 41 | [5 empty] | 5 | 41 |  |  |  | 10 | 50 |  |  |  |  | 8.9 | 48.02 |  |  |  |  | 8.5 | 47.3 | [5 empty] | -6.7 | 19.94 |  |  |  | -3.3 | 26.06 |  |  |  |  | -3.3 | 26.06 |  |  |  |  | -0.6 | 30.92 |  |  | 54.6 | 49.7 | 47.2
2003-12-08 | 18:00 | 2.2 | 35.96 | 12 |  | 1977-12-08 | 18:00 | 0 | 32 |  |  | 2000-12-08 | 18:00 | -4 | 24.8 |  |  | 1997-12-08 | 18:00 | 3.9 | 39.02 | [5 empty] | 3 | 37.4 |  |  |  | 9 | 48.2 |  |  |  |  | 5.6 | 42.08 |  |  |  |  | 8.2 | 46.76 | [5 empty] | -6.7 | 19.94 |  |  |  | -3.3 | 26.06 |  |  |  |  | -3.3 | 26.06 |  |  |  |  | -0.6 | 30.92 |  |  | 54.6 | 49.7 | 47.2
2003-12-08 | 19:00 | 2.2 | 35.96 | 12 |  | 1977-12-08 | 19:00 | 0 | 32 |  |  | 2000-12-08 | 19:00 | -4 | 24.8 |  |  | 1997-12-08 | 19:00 | 3.9 | 39.02 | [5 empty] | 1 | 33.8 |  |  |  | 8 | 46.4 |  |  |  |  | 4.4 | 39.92 |  |  |  |  | 7.8 | 46.04 | [5 empty] | -6.7 | 19.94 |  |  |  | -3.9 | 24.98 |  |  |  |  | -3.3 | 26.06 |  |  |  |  | -0.6 | 30.92 |  |  | 54.6 | 49.7 | 47.2
2003-12-08 | 20:00 | 1.7 | 35.06 | 12 |  | 1977-12-08 | 20:00 | -0.6 | 30.92 |  |  | 2000-12-08 | 20:00 | -4 | 24.8 |  |  | 1997-12-08 | 20:00 | 3.3 | 37.94 | [5 empty] | 1 | 33.8 |  |  |  | 6 | 42.8 |  |  |  |  | 3.9 | 39.02 |  |  |  |  | 7.4 | 45.32 | [5 empty] | -5.9 | 21.38 |  |  |  | -3.9 | 24.98 |  |  |  |  | -3.3 | 26.06 |  |  |  |  | -0.6 | 30.92 |  |  | 54.6 | 49.7 | 47.2
2003-12-08 | 21:00 | 2.8 | 37.04 | 12 |  | 1977-12-08 | 21:00 | -0.6 | 30.92 |  |  | 2000-12-08 | 21:00 | -4 | 24.8 |  |  | 1997-12-08 | 21:00 | 2.8 | 37.04 | [5 empty] | 1 | 33.8 |  |  |  | 6 | 42.8 |  |  |  |  | 3.9 | 39.02 |  |  |  |  | 7.1 | 44.78 | [5 empty] | -5.2 | 22.64 |  |  |  | -4.4 | 24.08 |  |  |  |  | -4.4 | 24.08 |  |  |  |  | -0.6 | 30.92 |  |  | 54.6 | 49.7 | 47.2
2003-12-08 | 22:00 | 2.2 | 35.96 | 12 |  | 1977-12-08 | 22:00 | -0.6 | 30.92 |  |  | 2000-12-08 | 22:00 | -4 | 24.8 |  |  | 1997-12-08 | 22:00 | 1.1 | 33.98 | [5 empty] | 1 | 33.8 |  |  |  | 4 | 39.2 |  |  |  |  | 3.3 | 37.94 |  |  |  |  | 6.7 | 44.06 | [5 empty] | -4.4 | 24.08 |  |  |  | -3.9 | 24.98 |  |  |  |  | -3.9 | 24.98 |  |  |  |  | -1.7 | 28.94 |  |  | 54.6 | 49.7 | 47.2
2003-12-08 | 23:00 | 1.7 | 35.06 | 12 |  | 1977-12-08 | 23:00 | 0 | 32 |  |  | 2000-12-08 | 23:00 | -5 | 23 |  |  | 1997-12-08 | 23:00 | 1.1 | 33.98 | [5 empty] | -2 | 28.4 |  |  |  | 0 | 32 |  |  |  |  | 3.3 | 37.94 |  |  |  |  | 6.1 | 42.98 | [5 empty] | -3.9 | 24.98 |  |  |  | -3.9 | 24.98 |  |  |  |  | -3.3 | 26.06 |  |  |  |  | -1.7 | 28.94 |  |  | 54.6 | 49.7 | 47.2
2003-12-08 | 24:00 | 1.1 | 33.98 | 12 |  | 1977-12-08 | 24:00 | 0 | 32 |  |  | 2000-12-08 | 24:00 | -6 | 21.2 |  |  | 1997-12-08 | 24:00 | 1.1 | 33.98 | [5 empty] | 0 | 32 |  |  |  | 0 | 32 |  |  |  |  | 1.7 | 35.06 |  |  |  |  | 5.6 | 42.08 | [5 empty] | -3.3 | 26.06 |  |  |  | -1.1 | 30.02 |  |  |  |  | -2.2 | 28.04 |  |  |  |  | -1.7 | 28.94 |  |  | 54.6 | 49.7 | 47.2
2003-12-09 | 1:00 | 0.6 | 33.08 | 12 |  | 1977-12-09 | 1:00 | 1.1 | 33.98 |  |  | 2000-12-09 | 1:00 | -6 | 21.2 |  |  | 1997-12-09 | 1:00 | -0.6 | 30.92 | [5 empty] | 0 | 32 |  |  |  | -1 | 30.2 |  |  |  |  | 1.1 | 33.98 |  |  |  |  | 5 | 41 | [5 empty] | -2.8 | 26.96 |  |  |  | -0.6 | 30.92 |  |  |  |  | -1.7 | 28.94 |  |  |  |  | -2.2 | 28.04 |  |  | 54.6 | 49.7 | 47.2
2003-12-09 | 2:00 | 0.6 | 33.08 | 12 |  | 1977-12-09 | 2:00 | 2.2 | 35.96 |  |  | 2000-12-09 | 2:00 | -5 | 23 |  |  | 1997-12-09 | 2:00 | -0.6 | 30.92 | [5 empty] | -1 | 30.2 |  |  |  | -1 | 30.2 |  |  |  |  | 0.6 | 33.08 |  |  |  |  | 4.1 | 39.38 | [5 empty] | -2.4 | 27.68 |  |  |  | -0.6 | 30.92 |  |  |  |  | -1.1 | 30.02 |  |  |  |  | -2.8 | 26.96 |  |  | 54.6 | 49.7 | 47.2
2003-12-09 | 3:00 | 0.6 | 33.08 | 12 |  | 1977-12-09 | 3:00 | 3.9 | 39.02 |  |  | 2000-12-09 | 3:00 | -5 | 23 |  |  | 1997-12-09 | 3:00 | -1.1 | 30.02 | [5 empty] | -3 | 26.6 |  |  |  | -1 | 30.2 |  |  |  |  | 0.6 | 33.08 |  |  |  |  | 3.1 | 37.58 | [5 empty] | -2.1 | 28.22 |  |  |  | -0.6 | 30.92 |  |  |  |  | -1.1 | 30.02 |  |  |  |  | -2.8 | 26.96 |  |  | 54.6 | 49.7 | 47.2
2003-12-09 | 4:00 | 0.6 | 33.08 | 12 |  | 1977-12-09 | 4:00 | 3.9 | 39.02 |  |  | 2000-12-09 | 4:00 | -4 | 24.8 |  |  | 1997-12-09 | 4:00 | -1.1 | 30.02 | [5 empty] | -3 | 26.6 |  |  |  | -1 | 30.2 |  |  |  |  | 0.6 | 33.08 |  |  |  |  | 2.2 | 35.96 | [5 empty] | -1.7 | 28.94 |  |  |  | 0 | 32 |  |  |  |  | -0.6 | 30.92 |  |  |  |  | -3.3 | 26.06 |  |  | 54.6 | 49.7 | 47.2
2003-12-09 | 5:00 | 0 | 32 | 12 |  | 1977-12-09 | 5:00 | 5.6 | 42.08 |  |  | 2000-12-09 | 5:00 | -4 | 24.8 |  |  | 1997-12-09 | 5:00 | -0.6 | 30.92 | [5 empty] | -4 | 24.8 |  |  |  | -2 | 28.4 |  |  |  |  | 0 | 32 |  |  |  |  | 1.8 | 35.24 | [5 empty] | -0.8 | 30.56 |  |  |  | 0.6 | 33.08 |  |  |  |  | 0 | 32 |  |  |  |  | -3.9 | 24.98 |  |  | 54.6 | 49.7 | 47.2
2003-12-09 | 6:00 | 0 | 32 | 12 |  | 1977-12-09 | 6:00 | 4.4 | 39.92 |  |  | 2000-12-09 | 6:00 | -3 | 26.6 |  |  | 1997-12-09 | 6:00 | -1.1 | 30.02 | [5 empty] | -3 | 26.6 |  |  |  | -2 | 28.4 |  |  |  |  | 0 | 32 |  |  |  |  | 1.5 | 34.7 | [5 empty] | 0.2 | 32.36 |  |  |  | 1.1 | 33.98 |  |  |  |  | 0.6 | 33.08 |  |  |  |  | -4.4 | 24.08 |  |  | 54.6 | 49.7 | 47.2
2003-12-09 | 7:00 | 0 | 32 | 12 |  | 1977-12-09 | 7:00 | 3.3 | 37.94 |  |  | 2000-12-09 | 7:00 | -3 | 26.6 |  |  | 1997-12-09 | 7:00 | -1.1 | 30.02 | [5 empty] | -4 | 24.8 |  |  |  | -2 | 28.4 |  |  |  |  | -0.6 | 30.92 |  |  |  |  | 1.1 | 33.98 | [5 empty] | 1.1 | 33.98 |  |  |  | 0.6 | 33.08 |  |  |  |  | 1.1 | 33.98 |  |  |  |  | -4.4 | 24.08 |  |  | 54.6 | 49.7 | 47.2
2003-12-09 | 8:00 | 0 | 32 | 12 |  | 1977-12-09 | 8:00 | 3.3 | 37.94 |  |  | 2000-12-09 | 8:00 | -3 | 26.6 |  |  | 1997-12-09 | 8:00 | -0.6 | 30.92 | [5 empty] | -2 | 28.4 |  |  |  | -2 | 28.4 |  |  |  |  | -1.1 | 30.02 |  |  |  |  | 0.9 | 33.62 | [5 empty] | 1.7 | 35.06 |  |  |  | 0.6 | 33.08 |  |  |  |  | 1.7 | 35.06 |  |  |  |  | -5 | 23 |  |  | 54.6 | 49.7 | 47.2
2003-12-09 | 9:00 | 0.6 | 33.08 | 12 |  | 1977-12-09 | 9:00 | 3.9 | 39.02 |  |  | 2000-12-09 | 9:00 | -2 | 28.4 |  |  | 1997-12-09 | 9:00 | 0.6 | 33.08 | [5 empty] | 1 | 33.8 |  |  |  | -1 | 30.2 |  |  |  |  | -2.2 | 28.04 |  |  |  |  | 0.8 | 33.44 | [5 empty] | 2.2 | 35.96 |  |  |  | -1.7 | 28.94 |  |  |  |  | 1.1 | 33.98 |  |  |  |  | -5 | 23 |  |  | 54.6 | 49.7 | 47.2
2003-12-09 | 10:00 | 0.6 | 33.08 | 12 |  | 1977-12-09 | 10:00 | 4.4 | 39.92 |  |  | 2000-12-09 | 10:00 | -1 | 30.2 |  |  | 1997-12-09 | 10:00 | 1.7 | 35.06 | [5 empty] | 3 | 37.4 |  |  |  | 2 | 35.6 |  |  |  |  | -2.2 | 28.04 |  |  |  |  | 0.6 | 33.08 | [5 empty] | 2.8 | 37.04 |  |  |  | -1.7 | 28.94 |  |  |  |  | -0.6 | 30.92 |  |  |  |  | -5.6 | 21.92 |  |  | 54.6 | 49.7 | 47.2
2003-12-09 | 11:00 | 1.1 | 33.98 | 12 |  | 1977-12-09 | 11:00 | 5 | 41 |  |  | 2000-12-09 | 11:00 | -1 | 30.2 |  |  | 1997-12-09 | 11:00 | 3.3 | 37.94 | [5 empty] | 4 | 39.2 |  |  |  | 4 | 39.2 |  |  |  |  | -2.2 | 28.04 |  |  |  |  | 0.2 | 32.36 | [5 empty] | 1.9 | 35.42 |  |  |  | -2.8 | 26.96 |  |  |  |  | -0.6 | 30.92 |  |  |  |  | -5 | 23 |  |  | 54.6 | 49.7 | 47.2
2003-12-09 | 12:00 | 1.1 | 33.98 | 12 |  | 1977-12-09 | 12:00 | 5 | 41 |  |  | 2000-12-09 | 12:00 | -1 | 30.2 |  |  | 1997-12-09 | 12:00 | 3.3 | 37.94 | [5 empty] | 6 | 42.8 |  |  |  | 5 | 41 |  |  |  |  | -2.2 | 28.04 |  |  |  |  | -0.2 | 31.64 | [5 empty] | 0.9 | 33.62 |  |  |  | -3.9 | 24.98 |  |  |  |  | -1.1 | 30.02 |  |  |  |  | -5.6 | 21.92 |  |  | 54.6 | 49.7 | 47.2
2003-12-09 | 13:00 | 1.7 | 35.06 | 12 |  | 1977-12-09 | 13:00 | 5 | 41 |  |  | 2000-12-09 | 13:00 | 0 | 32 |  |  | 1997-12-09 | 13:00 | 3.9 | 39.02 | [5 empty] | 7 | 44.6 |  |  |  | 7 | 44.6 |  |  |  |  | -2.8 | 26.96 |  |  |  |  | -0.6 | 30.92 | [5 empty] | 0 | 32 |  |  |  | -5 | 23 |  |  |  |  | -2.2 | 28.04 |  |  |  |  | -5.6 | 21.92 |  |  | 54.6 | 49.7 | 47.2
2003-12-09 | 14:00 | 2.2 | 35.96 | 12 |  | 1977-12-09 | 14:00 | 4.4 | 39.92 |  |  | 2000-12-09 | 14:00 | 0 | 32 |  |  | 1997-12-09 | 14:00 | 4.4 | 39.92 | [5 empty] | 6 | 42.8 |  |  |  | 7 | 44.6 |  |  |  |  | -2.8 | 26.96 |  |  |  |  | -0.6 | 30.92 | [5 empty] | -1.1 | 30.02 |  |  |  | -5 | 23 |  |  |  |  | -3.3 | 26.06 |  |  |  |  | -5.6 | 21.92 |  |  | 54.6 | 49.7 | 47.2
2003-12-09 | 15:00 | 2.2 | 35.96 | 12 |  | 1977-12-09 | 15:00 | 4.4 | 39.92 |  |  | 2000-12-09 | 15:00 | -0.3 | 31.46 |  |  | 1997-12-09 | 15:00 | 4.4 | 39.92 | [5 empty] | 6 | 42.8 |  |  |  | 7 | 44.6 |  |  |  |  | -2.8 | 26.96 |  |  |  |  | -0.6 | 30.92 | [5 empty] | -2.2 | 28.04 |  |  |  | -5.6 | 21.92 |  |  |  |  | -5 | 23 |  |  |  |  | -5 | 23 |  |  | 54.6 | 49.7 | 47.2
2003-12-09 | 16:00 | 2.2 | 35.96 | 12 |  | 1977-12-09 | 16:00 | 4.4 | 39.92 |  |  | 2000-12-09 | 16:00 | -1 | 30.2 |  |  | 1997-12-09 | 16:00 | 5.6 | 42.08 | [5 empty] | 4 | 39.2 |  |  |  | 7 | 44.6 |  |  |  |  | -3.3 | 26.06 |  |  |  |  | -0.6 | 30.92 | [5 empty] | -3.3 | 26.06 |  |  |  | -6.7 | 19.94 |  |  |  |  | -6.7 | 19.94 |  |  |  |  | -5.6 | 21.92 |  |  | 54.6 | 49.7 | 47.2
2003-12-09 | 17:00 | 2.8 | 37.04 | 12 |  | 1977-12-09 | 17:00 | 4.4 | 39.92 |  |  | 2000-12-09 | 17:00 | -2 | 28.4 |  |  | 1997-12-09 | 17:00 | 4.4 | 39.92 | [5 empty] | 4 | 39.2 |  |  |  | 7 | 44.6 |  |  |  |  | -3.3 | 26.06 |  |  |  |  | -1.1 | 30.02 | [5 empty] | -4.8 | 23.36 |  |  |  | -7.2 | 19.04 |  |  |  |  | -7.8 | 17.96 |  |  |  |  | -5.6 | 21.92 |  |  | 54.6 | 49.7 | 47.2
2003-12-09 | 18:00 | 3.3 | 37.94 | 12 |  | 1977-12-09 | 18:00 | 3.3 | 37.94 |  |  | 2000-12-09 | 18:00 | -3 | 26.6 |  |  | 1997-12-09 | 18:00 | 3.9 | 39.02 | [5 empty] | 3 | 37.4 |  |  |  | 7 | 44.6 |  |  |  |  | -4.4 | 24.08 |  |  |  |  | -1.7 | 28.94 | [5 empty] | -6.3 | 20.66 |  |  |  | -7.2 | 19.04 |  |  |  |  | -8.9 | 15.98 |  |  |  |  | -5.6 | 21.92 |  |  | 54.6 | 49.7 | 47.2
2003-12-09 | 19:00 | 2.8 | 37.04 | 12 |  | 1977-12-09 | 19:00 | 2.2 | 35.96 |  |  | 2000-12-09 | 19:00 | -4 | 24.8 |  |  | 1997-12-09 | 19:00 | 2.8 | 37.04 | [5 empty] | 3 | 37.4 |  |  |  | 6 | 42.8 |  |  |  |  | -4.4 | 24.08 |  |  |  |  | -2.2 | 28.04 | [5 empty] | -7.8 | 17.96 |  |  |  | -8.3 | 17.06 |  |  |  |  | -8.9 | 15.98 |  |  |  |  | -6.7 | 19.94 |  |  | 54.6 | 49.7 | 47.2
2003-12-09 | 20:00 | 2.8 | 37.04 | 12 |  | 1977-12-09 | 20:00 | -1.1 | 30.02 |  |  | 2000-12-09 | 20:00 | -4 | 24.8 |  |  | 1997-12-09 | 20:00 | 3.3 | 37.94 | [5 empty] | 1 | 33.8 |  |  |  | 6 | 42.8 |  |  |  |  | -4.4 | 24.08 |  |  |  |  | -2.6 | 27.32 | [5 empty] | -8.2 | 17.24 |  |  |  | -8.9 | 15.98 |  |  |  |  | -8.3 | 17.06 |  |  |  |  | -7.2 | 19.04 |  |  | 54.6 | 49.7 | 47.2
2003-12-09 | 21:00 | 2.8 | 37.04 | 12 |  | 1977-12-09 | 21:00 | -2.2 | 28.04 |  |  | 2000-12-09 | 21:00 | -4 | 24.8 |  |  | 1997-12-09 | 21:00 | 3.3 | 37.94 | [5 empty] | 1 | 33.8 |  |  |  | 4 | 39.2 |  |  |  |  | -4.4 | 24.08 |  |  |  |  | -2.9 | 26.78 | [5 empty] | -8.5 | 16.7 |  |  |  | -8.3 | 17.06 |  |  |  |  | -8.3 | 17.06 |  |  |  |  | -7.2 | 19.04 |  |  | 54.6 | 49.7 | 47.2
2003-12-09 | 22:00 | 2.8 | 37.04 | 12 |  | 1977-12-09 | 22:00 | -3.9 | 24.98 |  |  | 2000-12-09 | 22:00 | -4 | 24.8 |  |  | 1997-12-09 | 22:00 | 3.3 | 37.94 | [5 empty] | 1 | 33.8 |  |  |  | 4 | 39.2 |  |  |  |  | -5.6 | 21.92 |  |  |  |  | -3.3 | 26.06 | [5 empty] | -8.9 | 15.98 |  |  |  | -8.9 | 15.98 |  |  |  |  | -7.8 | 17.96 |  |  |  |  | -7.2 | 19.04 |  |  | 54.6 | 49.7 | 47.2
2003-12-09 | 23:00 | 2.8 | 37.04 | 12 |  | 1977-12-09 | 23:00 | -5 | 23 |  |  | 2000-12-09 | 23:00 | -5 | 23 |  |  | 1997-12-09 | 23:00 | 3.3 | 37.94 | [5 empty] | 1 | 33.8 |  |  |  | 4 | 39.2 |  |  |  |  | -6.1 | 21.02 |  |  |  |  | -3.3 | 26.06 | [5 empty] | -8.9 | 15.98 |  |  |  | -8.9 | 15.98 |  |  |  |  | -8.3 | 17.06 |  |  |  |  | -6.1 | 21.02 |  |  | 54.6 | 49.7 | 47.2
2003-12-09 | 24:00 | 2.2 | 35.96 | 12 |  | 1977-12-09 | 24:00 | -5 | 23 |  |  | 2000-12-09 | 24:00 | -6 | 21.2 |  |  | 1997-12-09 | 24:00 | 3.3 | 37.94 | [5 empty] | 2 | 35.6 |  |  |  | 4 | 39.2 |  |  |  |  | -7.2 | 19.04 |  |  |  |  | -3.3 | 26.06 | [5 empty] | -8.9 | 15.98 |  |  |  | -9.4 | 15.08 |  |  |  |  | -8.3 | 17.06 |  |  |  |  | -6.1 | 21.02 |  |  | 54.6 | 49.7 | 47.2
2003-12-10 | 1:00 | 2.8 | 37.04 | 12 |  | 1977-12-10 | 1:00 | -6.1 | 21.02 |  |  | 2000-12-10 | 1:00 | -6 | 21.2 |  |  | 1997-12-10 | 1:00 | 3.3 | 37.94 | [5 empty] | 2 | 35.6 |  |  |  | 4 | 39.2 |  |  |  |  | -8.3 | 17.06 |  |  |  |  | -3.3 | 26.06 | [5 empty] | -8.9 | 15.98 |  |  |  | -10 | 14 |  |  |  |  | -8.3 | 17.06 |  |  |  |  | -6.1 | 21.02 |  |  | 54.6 | 49.7 | 47.2
2003-12-10 | 2:00 | 2.8 | 37.04 | 12 |  | 1977-12-10 | 2:00 | -6.1 | 21.02 |  |  | 2000-12-10 | 2:00 | -5 | 23 |  |  | 1997-12-10 | 2:00 | 3.3 | 37.94 | [5 empty] | 2 | 35.6 |  |  |  | 4 | 39.2 |  |  |  |  | -8.9 | 15.98 |  |  |  |  | -3.9 | 24.98 | [5 empty] | -9.3 | 15.26 |  |  |  | -10 | 14 |  |  |  |  | -8.3 | 17.06 |  |  |  |  | -6.7 | 19.94 |  |  | 54.6 | 49.7 | 47.2
2003-12-10 | 3:00 | 2.8 | 37.04 | 12 |  | 1977-12-10 | 3:00 | -6.7 | 19.94 |  |  | 2000-12-10 | 3:00 | -5 | 23 |  |  | 1997-12-10 | 3:00 | 3.3 | 37.94 | [5 empty] | 2 | 35.6 |  |  |  | 4 | 39.2 |  |  |  |  | -8.9 | 15.98 |  |  |  |  | -4.4 | 24.08 | [5 empty] | -9.6 | 14.72 |  |  |  | -10 | 14 |  |  |  |  | -8.3 | 17.06 |  |  |  |  | -8.9 | 15.98 |  |  | 54.6 | 49.7 | 47.2
2003-12-10 | 4:00 | 2.8 | 37.04 | 12 |  | 1977-12-10 | 4:00 | -6.7 | 19.94 |  |  | 2000-12-10 | 4:00 | -6 | 21.2 |  |  | 1997-12-10 | 4:00 | 3.3 | 37.94 | [5 empty] | 3 | 37.4 |  |  |  | 5 | 41 |  |  |  |  | -8.9 | 15.98 |  |  |  |  | -5 | 23 | [5 empty] | -10 | 14 |  |  |  | -10.6 | 12.92 |  |  |  |  | -8.3 | 17.06 |  |  |  |  | -10 | 14 |  |  | 54.6 | 49.7 | 47.2
2003-12-10 | 5:00 | 2.2 | 35.96 | 12 |  | 1977-12-10 | 5:00 | -6.7 | 19.94 |  |  | 2000-12-10 | 5:00 | -5 | 23 |  |  | 1997-12-10 | 5:00 | 3.3 | 37.94 | [5 empty] | 3 | 37.4 |  |  |  | 4.7 | 40.46 |  |  |  |  | -8.9 | 15.98 |  |  |  |  | -5.4 | 22.28 | [5 empty] | -10.2 | 13.64 |  |  |  | -13.3 | 8.06 |  |  |  |  | -9.4 | 15.08 |  |  |  |  | -8.9 | 15.98 |  |  | 54.6 | 49.7 | 47.2
2003-12-10 | 6:00 | 2.8 | 37.04 | 12 |  | 1977-12-10 | 6:00 | -6.7 | 19.94 |  |  | 2000-12-10 | 6:00 | -6 | 21.2 |  |  | 1997-12-10 | 6:00 | 3.3 | 37.94 | [5 empty] | 3 | 37.4 |  |  |  | 4.4 | 39.92 |  |  |  |  | -9.4 | 15.08 |  |  |  |  | -5.7 | 21.74 | [5 empty] | -10.4 | 13.28 |  |  |  | -13.3 | 8.06 |  |  |  |  | -13.3 | 8.06 |  |  |  |  | -11.7 | 10.94 |  |  | 54.6 | 49.7 | 47.2
2003-12-10 | 7:00 | 3.3 | 37.94 | 12 |  | 1977-12-10 | 7:00 | -6.1 | 21.02 |  |  | 2000-12-10 | 7:00 | -6 | 21.2 |  |  | 1997-12-10 | 7:00 | 3.9 | 39.02 | [5 empty] | 3 | 37.4 |  |  |  | 4 | 39.2 |  |  |  |  | -8.9 | 15.98 |  |  |  |  | -6.1 | 21.02 | [5 empty] | -10.6 | 12.92 |  |  |  | -12.8 | 8.96 |  |  |  |  | -15 | 5 |  |  |  |  | -13.3 | 8.06 |  |  | 54.6 | 49.7 | 47.2
2003-12-10 | 8:00 | 3.3 | 37.94 | 12 |  | 1977-12-10 | 8:00 | -6.7 | 19.94 |  |  | 2000-12-10 | 8:00 | -5 | 23 |  |  | 1997-12-10 | 8:00 | 3.9 | 39.02 | [5 empty] | 3 | 37.4 |  |  |  | 4 | 39.2 |  |  |  |  | -9.4 | 15.08 |  |  |  |  | -5.7 | 21.74 | [5 empty] | -10 | 14 |  |  |  | -13.3 | 8.06 |  |  |  |  | -12.2 | 10.04 |  |  |  |  | -14.4 | 6.08 |  |  | 54.6 | 49.7 | 47.2
2003-12-10 | 9:00 | 4.4 | 39.92 | 12 |  | 1977-12-10 | 9:00 | -6.1 | 21.02 |  |  | 2000-12-10 | 9:00 | -3 | 26.6 |  |  | 1997-12-10 | 9:00 | 4.4 | 39.92 | [5 empty] | 4 | 39.2 |  |  |  | 5 | 41 |  |  |  |  | -8.9 | 15.98 |  |  |  |  | -5.4 | 22.28 | [5 empty] | -9.5 | 14.9 |  |  |  | -11.7 | 10.94 |  |  |  |  | -12.2 | 10.04 |  |  |  |  | -15 | 5 |  |  | 54.6 | 49.7 | 47.2
2003-12-10 | 10:00 | 5 | 41 | 12 |  | 1977-12-10 | 10:00 | -5 | 23 |  |  | 2000-12-10 | 10:00 | -1 | 30.2 |  |  | 1997-12-10 | 10:00 | 5 | 41 | [5 empty] | 5 | 41 |  |  |  | 5 | 41 |  |  |  |  | -8.3 | 17.06 |  |  |  |  | -5 | 23 | [5 empty] | -8.9 | 15.98 |  |  |  | -10 | 14 |  |  |  |  | -10 | 14 |  |  |  |  | -15.6 | 3.92 |  |  | 54.6 | 49.7 | 47.2
2003-12-10 | 11:00 | 6.1 | 42.98 | 12 |  | 1977-12-10 | 11:00 | -4.4 | 24.08 |  |  | 2000-12-10 | 11:00 | 0 | 32 |  |  | 1997-12-10 | 11:00 | 5.6 | 42.08 | [5 empty] | 5 | 41 |  |  |  | 5 | 41 |  |  |  |  | -7.8 | 17.96 |  |  |  |  | -4.8 | 23.36 | [5 empty] | -8.9 | 15.98 |  |  |  | -9.4 | 15.08 |  |  |  |  | -8.3 | 17.06 |  |  |  |  | -16.1 | 3.02 |  |  | 54.6 | 49.7 | 47.2
2003-12-10 | 12:00 | 6.1 | 42.98 | 12 |  | 1977-12-10 | 12:00 | -3.3 | 26.06 |  |  | 2000-12-10 | 12:00 | 1 | 33.8 |  |  | 1997-12-10 | 12:00 | 5 | 41 | [5 empty] | 6 | 42.8 |  |  |  | 5 | 41 |  |  |  |  | -7.8 | 17.96 |  |  |  |  | -4.6 | 23.72 | [5 empty] | -8.9 | 15.98 |  |  |  | -9.4 | 15.08 |  |  |  |  | -8.3 | 17.06 |  |  |  |  | -15.6 | 3.92 |  |  | 54.6 | 49.7 | 47.2
2003-12-10 | 13:00 | 6.7 | 44.06 | 12 |  | 1977-12-10 | 13:00 | -3.3 | 26.06 |  |  | 2000-12-10 | 13:00 | 3 | 37.4 |  |  | 1997-12-10 | 13:00 | 4.4 | 39.92 | [5 empty] | 5 | 41 |  |  |  | 6 | 42.8 |  |  |  |  | -7.2 | 19.04 |  |  |  |  | -4.4 | 24.08 | [5 empty] | -8.9 | 15.98 |  |  |  | -8.9 | 15.98 |  |  |  |  | -8.3 | 17.06 |  |  |  |  | -15.6 | 3.92 |  |  | 54.6 | 49.7 | 47.2
2003-12-10 | 14:00 | 8.3 | 46.94 | 12 |  | 1977-12-10 | 14:00 | -2.8 | 26.96 |  |  | 2000-12-10 | 14:00 | 3 | 37.4 |  |  | 1997-12-10 | 14:00 | 2.2 | 35.96 | [5 empty] | 2 | 35.6 |  |  |  | 6 | 42.8 |  |  |  |  | -7.2 | 19.04 |  |  |  |  | -4.8 | 23.36 | [5 empty] | -9.3 | 15.26 |  |  |  | -8.3 | 17.06 |  |  |  |  | -9.4 | 15.08 |  |  |  |  | -15 | 5 |  |  | 54.6 | 49.7 | 47.2
2003-12-10 | 15:00 | 9.4 | 48.92 | 12 |  | 1977-12-10 | 15:00 | -2.8 | 26.96 |  |  | 2000-12-10 | 15:00 | 3 | 37.4 |  |  | 1997-12-10 | 15:00 | 2.2 | 35.96 | [5 empty] | 2 | 35.6 |  |  |  | 6 | 42.8 |  |  |  |  | -7.8 | 17.96 |  |  |  |  | -5.2 | 22.64 | [5 empty] | -9.6 | 14.72 |  |  |  | -9.4 | 15.08 |  |  |  |  | -10 | 14 |  |  |  |  | -15 | 5 |  |  | 54.6 | 49.7 | 47.2
2003-12-10 | 16:00 | 10 | 50 | 12 |  | 1977-12-10 | 16:00 | -2.2 | 28.04 |  |  | 2000-12-10 | 16:00 | 3 | 37.4 |  |  | 1997-12-10 | 16:00 | 2.2 | 35.96 | [5 empty] | 2 | 35.6 |  |  |  | 6 | 42.8 |  |  |  |  | -7.8 | 17.96 |  |  |  |  | -5.6 | 21.92 | [5 empty] | -10 | 14 |  |  |  | -10.6 | 12.92 |  |  |  |  | -10.6 | 12.92 |  |  |  |  | -15 | 5 |  |  | 54.6 | 49.7 | 47.2
2003-12-10 | 17:00 | 10 | 50 | 12 |  | 1977-12-10 | 17:00 | -3.3 | 26.06 |  |  | 2000-12-10 | 17:00 | 2 | 35.6 |  |  | 1997-12-10 | 17:00 | 2.2 | 35.96 | [5 empty] | 2 | 35.6 |  |  |  | 6 | 42.8 |  |  |  |  | -8.9 | 15.98 |  |  |  |  | -6.5 | 20.3 | [5 empty] | -10.6 | 12.92 |  |  |  | -11.7 | 10.94 |  |  |  |  | -12.2 | 10.04 |  |  |  |  | -16.7 | 1.94 |  |  | 54.6 | 49.7 | 47.2
2003-12-10 | 18:00 | 8.9 | 48.02 | 12 |  | 1977-12-10 | 18:00 | -4.4 | 24.08 |  |  | 2000-12-10 | 18:00 | 2 | 35.6 |  |  | 1997-12-10 | 18:00 | 2.2 | 35.96 | [5 empty] | 2 | 35.6 |  |  |  | 6 | 42.8 |  |  |  |  | -9.4 | 15.08 |  |  |  |  | -7.4 | 18.68 | [5 empty] | -11.1 | 12.02 |  |  |  | -12.8 | 8.96 |  |  |  |  | -12.8 | 8.96 |  |  |  |  | -16.7 | 1.94 |  |  | 54.6 | 49.7 | 47.2
2003-12-10 | 19:00 | 9.4 | 48.92 | 12 |  | 1977-12-10 | 19:00 | -5 | 23 |  |  | 2000-12-10 | 19:00 | 2 | 35.6 |  |  | 1997-12-10 | 19:00 | 2.2 | 35.96 | [5 empty] | 3 | 37.4 |  |  |  | 7 | 44.6 |  |  |  |  | -10 | 14 |  |  |  |  | -8.3 | 17.06 | [5 empty] | -11.7 | 10.94 |  |  |  | -13.3 | 8.06 |  |  |  |  | -13.3 | 8.06 |  |  |  |  | -17.8 | -0.04 |  |  | 54.6 | 49.7 | 47.2
2003-12-10 | 20:00 | 10 | 50 | 12 |  | 1977-12-10 | 20:00 | -6.1 | 21.02 |  |  | 2000-12-10 | 20:00 | 2 | 35.6 |  |  | 1997-12-10 | 20:00 | 2.2 | 35.96 | [5 empty] | 3 | 37.4 |  |  |  | 7 | 44.6 |  |  |  |  | -10.6 | 12.92 |  |  |  |  | -7.9 | 17.78 | [5 empty] | -13.2 | 8.24 |  |  |  | -14.4 | 6.08 |  |  |  |  | -12.2 | 10.04 |  |  |  |  | -18.3 | -0.94 |  |  | 54.6 | 49.7 | 47.2
2003-12-10 | 21:00 | 10 | 50 | 12 |  | 1977-12-10 | 21:00 | -6.1 | 21.02 |  |  | 2000-12-10 | 21:00 | 3 | 37.4 |  |  | 1997-12-10 | 21:00 | 2.2 | 35.96 | [5 empty] | 3 | 37.4 |  |  |  | 5 | 41 |  |  |  |  | -10 | 14 |  |  |  |  | -7.6 | 18.32 | [5 empty] | -14.6 | 5.72 |  |  |  | -14.4 | 6.08 |  |  |  |  | -15 | 5 |  |  |  |  | -18.9 | -2.02 |  |  | 54.6 | 49.7 | 47.2
2003-12-10 | 22:00 | 10.6 | 51.08 | 12 |  | 1977-12-10 | 22:00 | -6.7 | 19.94 |  |  | 2000-12-10 | 22:00 | 2 | 35.6 |  |  | 1997-12-10 | 22:00 | 2.2 | 35.96 | [5 empty] | 3 | 37.4 |  |  |  | 5 | 41 |  |  |  |  | -10 | 14 |  |  |  |  | -7.2 | 19.04 | [5 empty] | -16.1 | 3.02 |  |  |  | -14.4 | 6.08 |  |  |  |  | -16.1 | 3.02 |  |  |  |  | -17.2 | 1.04 |  |  | 54.6 | 49.7 | 47.2
2003-12-10 | 23:00 | 11.1 | 51.98 | 12 |  | 1977-12-10 | 23:00 | -6.7 | 19.94 |  |  | 2000-12-10 | 23:00 | 2 | 35.6 |  |  | 1997-12-10 | 23:00 | 2.2 | 35.96 | [5 empty] | 3 | 37.4 |  |  |  | 5 | 41 |  |  |  |  | -10 | 14 |  |  |  |  | -7.2 | 19.04 | [5 empty] | -16.3 | 2.66 |  |  |  | -13.9 | 6.98 |  |  |  |  | -17.8 | -0.04 |  |  |  |  | -16.7 | 1.94 |  |  | 54.6 | 49.7 | 47.2
2003-12-10 | 24:00 | 11.1 | 51.98 | 12 |  | 1977-12-10 | 24:00 | -6.7 | 19.94 |  |  | 2000-12-10 | 24:00 | 2 | 35.6 |  |  | 1997-12-10 | 24:00 | 2.2 | 35.96 | [5 empty] | 3 | 37.4 |  |  |  | 5 | 41 |  |  |  |  | -9.4 | 15.08 |  |  |  |  | -7.2 | 19.04 | [5 empty] | -16.5 | 2.3 |  |  |  | -16.1 | 3.02 |  |  |  |  | -17.2 | 1.04 |  |  |  |  | -16.1 | 3.02 |  |  | 54.6 | 49.7 | 47.2
2003-12-11 | 1:00 | 11.1 | 51.98 | 12 |  | 1977-12-11 | 1:00 | -7.2 | 19.04 |  |  | 2000-12-11 | 1:00 | 2 | 35.6 |  |  | 1997-12-11 | 1:00 | 1.1 | 33.98 | [5 empty] | 3 | 37.4 |  |  |  | 5 | 41 |  |  |  |  | -9.4 | 15.08 |  |  |  |  | -7.2 | 19.04 | [5 empty] | -16.7 | 1.94 |  |  |  | -16.1 | 3.02 |  |  |  |  | -17.8 | -0.04 |  |  |  |  | -16.1 | 3.02 |  |  | 54.6 | 49.7 | 47.2
2003-12-11 | 2:00 | 11.7 | 53.06 | 12 |  | 1977-12-11 | 2:00 | -7.2 | 19.04 |  |  | 2000-12-11 | 2:00 | 2 | 35.6 |  |  | 1997-12-11 | 2:00 | 1.7 | 35.06 | [5 empty] | 2 | 35.6 |  |  |  | 5 | 41 |  |  |  |  | -9.4 | 15.08 |  |  |  |  | -7.4 | 18.68 | [5 empty] | -17.4 | 0.68 |  |  |  | -16.1 | 3.02 |  |  |  |  | -16.7 | 1.94 |  |  |  |  | -15.6 | 3.92 |  |  | 54.6 | 49.7 | 47.2
2003-12-11 | 3:00 | 11.7 | 53.06 | 12 |  | 1977-12-11 | 3:00 | -8.3 | 17.06 |  |  | 2000-12-11 | 3:00 | 1.4 | 34.52 |  |  | 1997-12-11 | 3:00 | 1.7 | 35.06 | [5 empty] | 2 | 35.6 |  |  |  | 5 | 41 |  |  |  |  | -9.4 | 15.08 |  |  |  |  | -7.6 | 18.32 | [5 empty] | -18.2 | -0.76 |  |  |  | -16.1 | 3.02 |  |  |  |  | -19.4 | -2.92 |  |  |  |  | -15 | 5 |  |  | 54.6 | 49.7 | 47.2
2003-12-11 | 4:00 | 11.7 | 53.06 | 12 |  | 1977-12-11 | 4:00 | -8.3 | 17.06 |  |  | 2000-12-11 | 4:00 | 1 | 33.8 |  |  | 1997-12-11 | 4:00 | 1.7 | 35.06 | [5 empty] | 2 | 35.6 |  |  |  | 5 | 41 |  |  |  |  | -9.4 | 15.08 |  |  |  |  | -7.8 | 17.96 | [5 empty] | -18.9 | -2.02 |  |  |  | -17.2 | 1.04 |  |  |  |  | -19.4 | -2.92 |  |  |  |  | -15 | 5 |  |  | 54.6 | 49.7 | 47.2
2003-12-11 | 5:00 | 12.2 | 53.96 | 12 |  | 1977-12-11 | 5:00 | -8.3 | 17.06 |  |  | 2000-12-11 | 5:00 | 1 | 33.8 |  |  | 1997-12-11 | 5:00 | 1.7 | 35.06 | [5 empty] | 2 | 35.6 |  |  |  | 5 | 41 |  |  |  |  | -9.4 | 15.08 |  |  |  |  | -8.2 | 17.24 | [5 empty] | -19.8 | -3.64 |  |  |  | -17.2 | 1.04 |  |  |  |  | -20 | -4 |  |  |  |  | -13.9 | 6.98 |  |  | 54.6 | 49.7 | 47.2
2003-12-11 | 6:00 | 12.8 | 55.04 | 12 |  | 1977-12-11 | 6:00 | -8.3 | 17.06 |  |  | 2000-12-11 | 6:00 | 0 | 32 |  |  | 1997-12-11 | 6:00 | 1.7 | 35.06 | [5 empty] | 2 | 35.6 |  |  |  | 5 | 41 |  |  |  |  | -9.4 | 15.08 |  |  |  |  | -8.5 | 16.7 | [5 empty] | -20.8 | -5.44 |  |  |  | -18.9 | -2.02 |  |  |  |  | -20.6 | -5.08 |  |  |  |  | -12.8 | 8.96 |  |  | 54.6 | 49.7 | 47.2
2003-12-11 | 7:00 | 13.3 | 55.94 | 12 |  | 1977-12-11 | 7:00 | -9.4 | 15.08 |  |  | 2000-12-11 | 7:00 | 0 | 32 |  |  | 1997-12-11 | 7:00 | 1.7 | 35.06 | [5 empty] | 2 | 35.6 |  |  |  | 5 | 41 |  |  |  |  | -10 | 14 |  |  |  |  | -8.9 | 15.98 | [5 empty] | -21.7 | -7.06 |  |  |  | -16.7 | 1.94 |  |  |  |  | -20.6 | -5.08 |  |  |  |  | -11.7 | 10.94 |  |  | 54.6 | 49.7 | 47.2
2003-12-11 | 8:00 | 13.9 | 57.02 | 12 |  | 1977-12-11 | 8:00 | -9.4 | 15.08 |  |  | 2000-12-11 | 8:00 | -1 | 30.2 |  |  | 1997-12-11 | 8:00 | 1.7 | 35.06 | [5 empty] | 2 | 35.6 |  |  |  | 6 | 42.8 |  |  |  |  | -10.6 | 12.92 |  |  |  |  | -8 | 17.6 | [5 empty] | -20.4 | -4.72 |  |  |  | -15 | 5 |  |  |  |  | -21.1 | -5.98 |  |  |  |  | -10.6 | 12.92 |  |  | 54.6 | 49.7 | 47.2
2003-12-11 | 9:00 | 14.4 | 57.92 | 12 |  | 1977-12-11 | 9:00 | -9.4 | 15.08 |  |  | 2000-12-11 | 9:00 | 1 | 33.8 |  |  | 1997-12-11 | 9:00 | 1.1 | 33.98 | [5 empty] | 2 | 35.6 |  |  |  | 6 | 42.8 |  |  |  |  | -10 | 14 |  |  |  |  | -7 | 19.4 | [5 empty] | -19.1 | -2.38 |  |  |  | -13.9 | 6.98 |  |  |  |  | -17.8 | -0.04 |  |  |  |  | -7.8 | 17.96 |  |  | 54.6 | 49.7 | 47.2
2003-12-11 | 10:00 | 15 | 59 | 12 |  | 1977-12-11 | 10:00 | -7.2 | 19.04 |  |  | 2000-12-11 | 10:00 | 3 | 37.4 |  |  | 1997-12-11 | 10:00 | 1.7 | 35.06 | [5 empty] | 1 | 33.8 |  |  |  | 7 | 44.6 |  |  |  |  | -9.4 | 15.08 |  |  |  |  | -6.1 | 21.02 | [5 empty] | -17.8 | -0.04 |  |  |  | -13.3 | 8.06 |  |  |  |  | -15 | 5 |  |  |  |  | -5.6 | 21.92 |  |  | 54.6 | 49.7 | 47.2
2003-12-11 | 11:00 | 14.4 | 57.92 | 12 |  | 1977-12-11 | 11:00 | -6.1 | 21.02 |  |  | 2000-12-11 | 11:00 | 4 | 39.2 |  |  | 1997-12-11 | 11:00 | 1.7 | 35.06 | [5 empty] | 1 | 33.8 |  |  |  | 8 | 46.4 |  |  |  |  | -8.3 | 17.06 |  |  |  |  | -4.8 | 23.36 | [5 empty] | -15.6 | 3.92 |  |  |  | -12.2 | 10.04 |  |  |  |  | -13.3 | 8.06 |  |  |  |  | -4.4 | 24.08 |  |  | 54.6 | 49.7 | 47.2
2003-12-11 | 12:00 | 13.9 | 57.02 | 12 |  | 1977-12-11 | 12:00 | -5.6 | 21.92 |  |  | 2000-12-11 | 12:00 | 4 | 39.2 |  |  | 1997-12-11 | 12:00 | 1.7 | 35.06 | [5 empty] | 1 | 33.8 |  |  |  | 8 | 46.4 |  |  |  |  | -7.8 | 17.96 |  |  |  |  | -3.5 | 25.7 | [5 empty] | -13.3 | 8.06 |  |  |  | -10.6 | 12.92 |  |  |  |  | -10.6 | 12.92 |  |  |  |  | -4.4 | 24.08 |  |  | 54.6 | 49.7 | 47.2
2003-12-11 | 13:00 | 11.7 | 53.06 | 12 |  | 1977-12-11 | 13:00 | -4.4 | 24.08 |  |  | 2000-12-11 | 13:00 | 4 | 39.2 |  |  | 1997-12-11 | 13:00 | 1.7 | 35.06 | [5 empty] | 1 | 33.8 |  |  |  | 9 | 48.2 |  |  |  |  | -6.1 | 21.02 |  |  |  |  | -2.2 | 28.04 | [5 empty] | -11.1 | 12.02 |  |  |  | -9.4 | 15.08 |  |  |  |  | -9.4 | 15.08 |  |  |  |  | -3.9 | 24.98 |  |  | 54.6 | 49.7 | 47.2
2003-12-11 | 14:00 | 11.7 | 53.06 | 12 |  | 1977-12-11 | 14:00 | -4.4 | 24.08 |  |  | 2000-12-11 | 14:00 | 4 | 39.2 |  |  | 1997-12-11 | 14:00 | 1.1 | 33.98 | [5 empty] | 1 | 33.8 |  |  |  | 9 | 48.2 |  |  |  |  | -6.1 | 21.02 |  |  |  |  | -2.4 | 27.68 | [5 empty] | -11.5 | 11.3 |  |  |  | -7.8 | 17.96 |  |  |  |  | -9.4 | 15.08 |  |  |  |  | -2.8 | 26.96 |  |  | 54.6 | 49.7 | 47.2
2003-12-11 | 15:00 | 13.3 | 55.94 | 12 |  | 1977-12-11 | 15:00 | -4.4 | 24.08 |  |  | 2000-12-11 | 15:00 | 4 | 39.2 |  |  | 1997-12-11 | 15:00 | 1.1 | 33.98 | [5 empty] | 1 | 33.8 |  |  |  | 10 | 50 |  |  |  |  | -6.1 | 21.02 |  |  |  |  | -2.6 | 27.32 | [5 empty] | -11.8 | 10.76 |  |  |  | -8.3 | 17.06 |  |  |  |  | -10 | 14 |  |  |  |  | -3.3 | 26.06 |  |  | 54.6 | 49.7 | 47.2
2003-12-11 | 16:00 | 12.2 | 53.96 | 12 |  | 1977-12-11 | 16:00 | -5.6 | 21.92 |  |  | 2000-12-11 | 16:00 | 3 | 37.4 |  |  | 1997-12-11 | 16:00 | 1.1 | 33.98 | [5 empty] | 1 | 33.8 |  |  |  | 9 | 48.2 |  |  |  |  | -6.7 | 19.94 |  |  |  |  | -2.8 | 26.96 | [5 empty] | -12.2 | 10.04 |  |  |  | -8.9 | 15.98 |  |  |  |  | -11.1 | 12.02 |  |  |  |  | -4.4 | 24.08 |  |  | 54.6 | 49.7 | 47.2
2003-12-11 | 17:00 | 11.7 | 53.06 | 12 |  | 1977-12-11 | 17:00 | -5.6 | 21.92 |  |  | 2000-12-11 | 17:00 | 2 | 35.6 |  |  | 1997-12-11 | 17:00 | 1.1 | 33.98 | [5 empty] | 1 | 33.8 |  |  |  | 9 | 48.2 |  |  |  |  | -6.7 | 19.94 |  |  |  |  | -4.8 | 23.36 | [5 empty] | -12.6 | 9.32 |  |  |  | -11.1 | 12.02 |  |  |  |  | -10.6 | 12.92 |  |  |  |  | -5 | 23 |  |  | 54.6 | 49.7 | 47.2
2003-12-11 | 18:00 | 11.1 | 51.98 | 12 |  | 1977-12-11 | 18:00 | -6.1 | 21.02 |  |  | 2000-12-11 | 18:00 | 1 | 33.8 |  |  | 1997-12-11 | 18:00 | 0.6 | 33.08 | [5 empty] | 1 | 33.8 |  |  |  | 9 | 48.2 |  |  |  |  | -7.2 | 19.04 |  |  |  |  | -6.9 | 19.58 | [5 empty] | -12.9 | 8.78 |  |  |  | -12.2 | 10.04 |  |  |  |  | -13.3 | 8.06 |  |  |  |  | -7.2 | 19.04 |  |  | 54.6 | 49.7 | 47.2
2003-12-11 | 19:00 | 9.4 | 48.92 | 12 |  | 1977-12-11 | 19:00 | -6.7 | 19.94 |  |  | 2000-12-11 | 19:00 | 1 | 33.8 |  |  | 1997-12-11 | 19:00 | 0.6 | 33.08 | [5 empty] | 2 | 35.6 |  |  |  | 8 | 46.4 |  |  |  |  | -7.8 | 17.96 |  |  |  |  | -8.9 | 15.98 | [5 empty] | -13.3 | 8.06 |  |  |  | -12.2 | 10.04 |  |  |  |  | -13.9 | 6.98 |  |  |  |  | -7.8 | 17.96 |  |  | 54.6 | 49.7 | 47.2
2003-12-11 | 20:00 | 8.3 | 46.94 | 12 |  | 1977-12-11 | 20:00 | -6.7 | 19.94 |  |  | 2000-12-11 | 20:00 | 1 | 33.8 |  |  | 1997-12-11 | 20:00 | 0.6 | 33.08 | [5 empty] | 2 | 35.6 |  |  |  | 8 | 46.4 |  |  |  |  | -8.3 | 17.06 |  |  |  |  | -10 | 14 | [5 empty] | -13.1 | 8.42 |  |  |  | -15.6 | 3.92 |  |  |  |  | -15.6 | 3.92 |  |  |  |  | -10 | 14 |  |  | 54.6 | 49.7 | 47.2
2003-12-11 | 21:00 | 6.7 | 44.06 | 12 |  | 1977-12-11 | 21:00 | -7.2 | 19.04 |  |  | 2000-12-11 | 21:00 | 2 | 35.6 |  |  | 1997-12-11 | 21:00 | 1.1 | 33.98 | [5 empty] | 2 | 35.6 |  |  |  | 8 | 46.4 |  |  |  |  | -8.3 | 17.06 |  |  |  |  | -11.1 | 12.02 | [5 empty] | -13 | 8.6 |  |  |  | -13.9 | 6.98 |  |  |  |  | -17.2 | 1.04 |  |  |  |  | -10.6 | 12.92 |  |  | 54.6 | 49.7 | 47.2
2003-12-11 | 22:00 | 6.1 | 42.98 | 12 |  | 1977-12-11 | 22:00 | -7.2 | 19.04 |  |  | 2000-12-11 | 22:00 | 3 | 37.4 |  |  | 1997-12-11 | 22:00 | 1.1 | 33.98 | [5 empty] | 2 | 35.6 |  |  |  | 7 | 44.6 |  |  |  |  | -7.2 | 19.04 |  |  |  |  | -12.2 | 10.04 | [5 empty] | -12.8 | 8.96 |  |  |  | -13.3 | 8.06 |  |  |  |  | -18.9 | -2.02 |  |  |  |  | -12.2 | 10.04 |  |  | 54.6 | 49.7 | 47.2
2003-12-11 | 23:00 | 5.6 | 42.08 | 12 |  | 1977-12-11 | 23:00 | -7.2 | 19.04 |  |  | 2000-12-11 | 23:00 | 3 | 37.4 |  |  | 1997-12-11 | 23:00 | 1.1 | 33.98 | [5 empty] | 2 | 35.6 |  |  |  | 7 | 44.6 |  |  |  |  | -6.7 | 19.94 |  |  |  |  | -11.1 | 12.02 | [5 empty] | -14.5 | 5.9 |  |  |  | -15.6 | 3.92 |  |  |  |  | -18.3 | -0.94 |  |  |  |  | -9.4 | 15.08 |  |  | 54.6 | 49.7 | 47.2
2003-12-11 | 24:00 | 5 | 41 | 12 |  | 1977-12-11 | 24:00 | -7.2 | 19.04 |  |  | 2000-12-11 | 24:00 | 4 | 39.2 |  |  | 1997-12-11 | 24:00 | 1.7 | 35.06 | [5 empty] | 2 | 35.6 |  |  |  | 7 | 44.6 |  |  |  |  | -5.6 | 21.92 |  |  |  |  | -10 | 14 | [5 empty] | -16.1 | 3.02 |  |  |  | -15 | 5 |  |  |  |  | -18.9 | -2.02 |  |  |  |  | -7.8 | 17.96 |  |  | 54.6 | 49.7 | 47.2
2003-12-12 | 1:00 | 5 | 41 | 12 |  | 1977-12-12 | 1:00 | -7.8 | 17.96 |  |  | 2000-12-12 | 1:00 | 4 | 39.2 |  |  | 1997-12-12 | 1:00 | 0.6 | 33.08 | [5 empty] | 2 | 35.6 |  |  |  | 6 | 42.8 |  |  |  |  | -6.1 | 21.02 |  |  |  |  | -8.9 | 15.98 | [5 empty] | -17.8 | -0.04 |  |  |  | -13.3 | 8.06 |  |  |  |  | -18.3 | -0.94 |  |  |  |  | -5.6 | 21.92 |  |  | 54.6 | 49.7 | 47.2
2003-12-12 | 2:00 | 5 | 41 | 12 |  | 1977-12-12 | 2:00 | -7.8 | 17.96 |  |  | 2000-12-12 | 2:00 | 7 | 44.6 |  |  | 1997-12-12 | 2:00 | 1.1 | 33.98 | [5 empty] | 2 | 35.6 |  |  |  | 6 | 42.8 |  |  |  |  | -6.1 | 21.02 |  |  |  |  | -8.5 | 16.7 | [5 empty] | -18.5 | -1.3 |  |  |  | -13.3 | 8.06 |  |  |  |  | -15.6 | 3.92 |  |  |  |  | -5 | 23 |  |  | 54.6 | 49.7 | 47.2
2003-12-12 | 3:00 | 4.4 | 39.92 | 12 |  | 1977-12-12 | 3:00 | -7.8 | 17.96 |  |  | 2000-12-12 | 3:00 | 7 | 44.6 |  |  | 1997-12-12 | 3:00 | 1.7 | 35.06 | [5 empty] | 3 | 37.4 |  |  |  | 5 | 41 |  |  |  |  | -6.1 | 21.02 |  |  |  |  | -8.2 | 17.24 | [5 empty] | -19.3 | -2.74 |  |  |  | -12.2 | 10.04 |  |  |  |  | -15.6 | 3.92 |  |  |  |  | -4.4 | 24.08 |  |  | 54.6 | 49.7 | 47.2
2003-12-12 | 4:00 | 3.9 | 39.02 | 12 |  | 1977-12-12 | 4:00 | -8.3 | 17.06 |  |  | 2000-12-12 | 4:00 | 8 | 46.4 |  |  | 1997-12-12 | 4:00 | 1.1 | 33.98 | [5 empty] | 3 | 37.4 |  |  |  | 4 | 39.2 |  |  |  |  | -5.6 | 21.92 |  |  |  |  | -7.8 | 17.96 | [5 empty] | -20 | -4 |  |  |  | -11.1 | 12.02 |  |  |  |  | -15 | 5 |  |  |  |  | -3.9 | 24.98 |  |  | 54.6 | 49.7 | 47.2
2003-12-12 | 5:00 | 3.9 | 39.02 | 12 |  | 1977-12-12 | 5:00 | -8.3 | 17.06 |  |  | 2000-12-12 | 5:00 | 8 | 46.4 |  |  | 1997-12-12 | 5:00 | 1.1 | 33.98 | [5 empty] | 3 | 37.4 |  |  |  | 4 | 39.2 |  |  |  |  | -5.6 | 21.92 |  |  |  |  | -7.4 | 18.68 | [5 empty] | -19.1 | -2.38 |  |  |  | -10 | 14 |  |  |  |  | -13.3 | 8.06 |  |  |  |  | -3.9 | 24.98 |  |  | 54.6 | 49.7 | 47.2
2003-12-12 | 6:00 | 3.9 | 39.02 | 12 |  | 1977-12-12 | 6:00 | -7.8 | 17.96 |  |  | 2000-12-12 | 6:00 | 9 | 48.2 |  |  | 1997-12-12 | 6:00 | 1.7 | 35.06 | [5 empty] | 3 | 37.4 |  |  |  | 4 | 39.2 |  |  |  |  | -5.6 | 21.92 |  |  |  |  | -7.1 | 19.22 | [5 empty] | -18.1 | -0.58 |  |  |  | -9.4 | 15.08 |  |  |  |  | -13.3 | 8.06 |  |  |  |  | -3.3 | 26.06 |  |  | 54.6 | 49.7 | 47.2
2003-12-12 | 7:00 | 3.3 | 37.94 | 12 |  | 1977-12-12 | 7:00 | -8.3 | 17.06 |  |  | 2000-12-12 | 7:00 | 10 | 50 |  |  | 1997-12-12 | 7:00 | 1.7 | 35.06 | [5 empty] | 3 | 37.4 |  |  |  | 4 | 39.2 |  |  |  |  | -5 | 23 |  |  |  |  | -6.7 | 19.94 | [5 empty] | -17.2 | 1.04 |  |  |  | -9.4 | 15.08 |  |  |  |  | -11.7 | 10.94 |  |  |  |  | -3.3 | 26.06 |  |  | 54.6 | 49.7 | 47.2
2003-12-12 | 8:00 | 3.3 | 37.94 | 12 |  | 1977-12-12 | 8:00 | -8.3 | 17.06 |  |  | 2000-12-12 | 8:00 | 10 | 50 |  |  | 1997-12-12 | 8:00 | 2.2 | 35.96 | [5 empty] | 3 | 37.4 |  |  |  | 3 | 37.4 |  |  |  |  | -4.4 | 24.08 |  |  |  |  | -5.9 | 21.38 | [5 empty] | -15.9 | 3.38 |  |  |  | -8.9 | 15.98 |  |  |  |  | -11.1 | 12.02 |  |  |  |  | -3.3 | 26.06 |  |  | 54.6 | 49.7 | 47.2
2003-12-12 | 9:00 | 3.3 | 37.94 | 12 |  | 1977-12-12 | 9:00 | -7.8 | 17.96 |  |  | 2000-12-12 | 9:00 | 10 | 50 |  |  | 1997-12-12 | 9:00 | 2.2 | 35.96 | [5 empty] | 4 | 39.2 |  |  |  | 4 | 39.2 |  |  |  |  | -3.9 | 24.98 |  |  |  |  | -5.2 | 22.64 | [5 empty] | -14.6 | 5.72 |  |  |  | -8.9 | 15.98 |  |  |  |  | -10 | 14 |  |  |  |  | -2.2 | 28.04 |  |  | 54.6 | 49.7 | 47.2
2003-12-12 | 10:00 | 3.9 | 39.02 | 12 |  | 1977-12-12 | 10:00 | -5.6 | 21.92 |  |  | 2000-12-12 | 10:00 | 7 | 44.6 |  |  | 1997-12-12 | 10:00 | 2.8 | 37.04 | [5 empty] | 4 | 39.2 |  |  |  | 4 | 39.2 |  |  |  |  | -2.8 | 26.96 |  |  |  |  | -4.4 | 24.08 | [5 empty] | -13.3 | 8.06 |  |  |  | -7.8 | 17.96 |  |  |  |  | -8.9 | 15.98 |  |  |  |  | -1.7 | 28.94 |  |  | 54.6 | 49.7 | 47.2
2003-12-12 | 11:00 | 4.4 | 39.92 | 12 |  | 1977-12-12 | 11:00 | -5 | 23 |  |  | 2000-12-12 | 11:00 | 4 | 39.2 |  |  | 1997-12-12 | 11:00 | 3.3 | 37.94 | [5 empty] | 4 | 39.2 |  |  |  | 4 | 39.2 |  |  |  |  | -1.1 | 30.02 |  |  |  |  | -3.5 | 25.7 | [5 empty] | -11.8 | 10.76 |  |  |  | -5.6 | 21.92 |  |  |  |  | -7.8 | 17.96 |  |  |  |  | -1.1 | 30.02 |  |  | 54.6 | 49.7 | 47.2
2003-12-12 | 12:00 | 5 | 41 | 12 |  | 1977-12-12 | 12:00 | -5 | 23 |  |  | 2000-12-12 | 12:00 | 4 | 39.2 |  |  | 1997-12-12 | 12:00 | 3.3 | 37.94 | [5 empty] | 5 | 41 |  |  |  | 5 | 41 |  |  |  |  | -1.1 | 30.02 |  |  |  |  | -2.6 | 27.32 | [5 empty] | -10.4 | 13.28 |  |  |  | -5.6 | 21.92 |  |  |  |  | -7.8 | 17.96 |  |  |  |  | -0.6 | 30.92 |  |  | 54.6 | 49.7 | 47.2
2003-12-12 | 13:00 | 5 | 41 | 12 |  | 1977-12-12 | 13:00 | -5 | 23 |  |  | 2000-12-12 | 13:00 | 4 | 39.2 |  |  | 1997-12-12 | 13:00 | 3.3 | 37.94 | [5 empty] | 5 | 41 |  |  |  | 6 | 42.8 |  |  |  |  | -0.6 | 30.92 |  |  |  |  | -1.7 | 28.94 | [5 empty] | -8.9 | 15.98 |  |  |  | -5 | 23 |  |  |  |  | -7.8 | 17.96 |  |  |  |  | 0.6 | 33.08 |  |  | 54.6 | 49.7 | 47.2
2003-12-12 | 14:00 | 5 | 41 | 12 |  | 1977-12-12 | 14:00 | -5 | 23 |  |  | 2000-12-12 | 14:00 | 3 | 37.4 |  |  | 1997-12-12 | 14:00 | 3.9 | 39.02 | [5 empty] | 5 | 41 |  |  |  | 5 | 41 |  |  |  |  | 0 | 32 |  |  |  |  | -1.5 | 29.3 | [5 empty] | -8.7 | 16.34 |  |  |  | -4.4 | 24.08 |  |  |  |  | -6.1 | 21.02 |  |  |  |  | 0 | 32 |  |  | 54.6 | 49.7 | 47.2
2003-12-12 | 15:00 | 5 | 41 | 12 |  | 1977-12-12 | 15:00 | -5 | 23 |  |  | 2000-12-12 | 15:00 | 3 | 37.4 |  |  | 1997-12-12 | 15:00 | 5 | 41 | [5 empty] | 4 | 39.2 |  |  |  | 5 | 41 |  |  |  |  | 0.6 | 33.08 |  |  |  |  | -1.3 | 29.66 | [5 empty] | -8.5 | 16.7 |  |  |  | -3.3 | 26.06 |  |  |  |  | -3.9 | 24.98 |  |  |  |  | 0 | 32 |  |  | 54.6 | 49.7 | 47.2
2003-12-12 | 16:00 | 5 | 41 | 12 |  | 1977-12-12 | 16:00 | -2.8 | 26.96 |  |  | 2000-12-12 | 16:00 | 2 | 35.6 |  |  | 1997-12-12 | 16:00 | 5 | 41 | [5 empty] | 4 | 39.2 |  |  |  | 4 | 39.2 |  |  |  |  | 0.6 | 33.08 |  |  |  |  | -1.1 | 30.02 | [5 empty] | -8.3 | 17.06 |  |  |  | -2.8 | 26.96 |  |  |  |  | -2.8 | 26.96 |  |  |  |  | 0 | 32 |  |  | 54.6 | 49.7 | 47.2
2003-12-12 | 17:00 | 3.9 | 39.02 | 12 |  | 1977-12-12 | 17:00 | -2.2 | 28.04 |  |  | 2000-12-12 | 17:00 | 0 | 32 |  |  | 1997-12-12 | 17:00 | 3.9 | 39.02 | [5 empty] | 3 | 37.4 |  |  |  | 4 | 39.2 |  |  |  |  | 0 | 32 |  |  |  |  | -1.1 | 30.02 | [5 empty] | -8.3 | 17.06 |  |  |  | -0.6 | 30.92 |  |  |  |  | -2.2 | 28.04 |  |  |  |  | 0 | 32 |  |  | 54.6 | 49.7 | 47.2
2003-12-12 | 18:00 | 3.9 | 39.02 | 12 |  | 1977-12-12 | 18:00 | -2.8 | 26.96 |  |  | 2000-12-12 | 18:00 | 0 | 32 |  |  | 1997-12-12 | 18:00 | 3.9 | 39.02 | [5 empty] | 3 | 37.4 |  |  |  | 3 | 37.4 |  |  |  |  | -0.6 | 30.92 |  |  |  |  | -1.1 | 30.02 | [5 empty] | -8.3 | 17.06 |  |  |  | 0 | 32 |  |  |  |  | -1.1 | 30.02 |  |  |  |  | 0.6 | 33.08 |  |  | 54.6 | 49.7 | 47.2
2003-12-12 | 19:00 | 3.3 | 37.94 | 12 |  | 1977-12-12 | 19:00 | -2.8 | 26.96 |  |  | 2000-12-12 | 19:00 | -2 | 28.4 |  |  | 1997-12-12 | 19:00 | 3.9 | 39.02 | [5 empty] | 2 | 35.6 |  |  |  | 4 | 39.2 |  |  |  |  | -1.7 | 28.94 |  |  |  |  | -1.1 | 30.02 | [5 empty] | -8.3 | 17.06 |  |  |  | -0.6 | 30.92 |  |  |  |  | -1.1 | 30.02 |  |  |  |  | 0 | 32 |  |  | 54.6 | 49.7 | 47.2
2003-12-12 | 20:00 | 3.3 | 37.94 | 12 |  | 1977-12-12 | 20:00 | -2.2 | 28.04 |  |  | 2000-12-12 | 20:00 | -2 | 28.4 |  |  | 1997-12-12 | 20:00 | 2.8 | 37.04 | [5 empty] | 1 | 33.8 |  |  |  | 4 | 39.2 |  |  |  |  | -1.7 | 28.94 |  |  |  |  | -1.3 | 29.66 | [5 empty] | -7.9 | 17.78 |  |  |  | -1.1 | 30.02 |  |  |  |  | -0.6 | 30.92 |  |  |  |  | -0.6 | 30.92 |  |  | 54.6 | 49.7 | 47.2
2003-12-12 | 21:00 | 3.3 | 37.94 | 12 |  | 1977-12-12 | 21:00 | -0.6 | 30.92 |  |  | 2000-12-12 | 21:00 | -3 | 26.6 |  |  | 1997-12-12 | 21:00 | 2.8 | 37.04 | [5 empty] | 1 | 33.8 |  |  |  | 5 | 41 |  |  |  |  | -1.7 | 28.94 |  |  |  |  | -1.5 | 29.3 | [5 empty] | -7.6 | 18.32 |  |  |  | -1.1 | 30.02 |  |  |  |  | 0 | 32 |  |  |  |  | -1.1 | 30.02 |  |  | 54.6 | 49.7 | 47.2
2003-12-12 | 22:00 | 2.8 | 37.04 | 12 |  | 1977-12-12 | 22:00 | 0 | 32 |  |  | 2000-12-12 | 22:00 | -4 | 24.8 |  |  | 1997-12-12 | 22:00 | 2.8 | 37.04 | [5 empty] | 1 | 33.8 |  |  |  | 4 | 39.2 |  |  |  |  | -1.1 | 30.02 |  |  |  |  | -1.7 | 28.94 | [5 empty] | -7.2 | 19.04 |  |  |  | 0 | 32 |  |  |  |  | 1.7 | 35.06 |  |  |  |  | -1.1 | 30.02 |  |  | 54.6 | 49.7 | 47.2
2003-12-12 | 23:00 | 2.2 | 35.96 | 12 |  | 1977-12-12 | 23:00 | 0 | 32 |  |  | 2000-12-12 | 23:00 | -4 | 24.8 |  |  | 1997-12-12 | 23:00 | 2.8 | 37.04 | [5 empty] | 1 | 33.8 |  |  |  | 4 | 39.2 |  |  |  |  | -1.1 | 30.02 |  |  |  |  | -1.7 | 28.94 | [5 empty] | -7.2 | 19.04 |  |  |  | 0 | 32 |  |  |  |  | 1.7 | 35.06 |  |  |  |  | -0.6 | 30.92 |  |  | 54.6 | 49.7 | 47.2
2003-12-12 | 24:00 | 2.2 | 35.96 | 12 |  | 1977-12-12 | 24:00 | 0 | 32 |  |  | 2000-12-12 | 24:00 | -5 | 23 |  |  | 1997-12-12 | 24:00 | 3.3 | 37.94 | [5 empty] | 1 | 33.8 |  |  |  | 4 | 39.2 |  |  |  |  | -1.1 | 30.02 |  |  |  |  | -1.7 | 28.94 | [5 empty] | -7.2 | 19.04 |  |  |  | 1.1 | 33.98 |  |  |  |  | 1.1 | 33.98 |  |  |  |  | -0.6 | 30.92 |  |  | 54.6 | 49.7 | 47.2
2003-12-13 | 1:00 | 1.1 | 33.98 | 12 |  | 1977-12-13 | 1:00 | 1.1 | 33.98 |  |  | 2000-12-13 | 1:00 | -6 | 21.2 |  |  | 1997-12-13 | 1:00 | 2.8 | 37.04 | [5 empty] | -1 | 30.2 |  |  |  | 4 | 39.2 |  |  |  |  | -2.2 | 28.04 |  |  |  |  | -1.7 | 28.94 | [5 empty] | -7.2 | 19.04 |  |  |  | 1.7 | 35.06 |  |  |  |  | 1.1 | 33.98 |  |  |  |  | 0 | 32 |  |  | 54.6 | 49.7 | 47.2
2003-12-13 | 2:00 | 1.1 | 33.98 | 12 |  | 1977-12-13 | 2:00 | 1.1 | 33.98 |  |  | 2000-12-13 | 2:00 | -6 | 21.2 |  |  | 1997-12-13 | 2:00 | 2.2 | 35.96 | [5 empty] | 0 | 32 |  |  |  | 4 | 39.2 |  |  |  |  | -1.7 | 28.94 |  |  |  |  | -1.3 | 29.66 | [5 empty] | -7 | 19.4 |  |  |  | 1.1 | 33.98 |  |  |  |  | 1.1 | 33.98 |  |  |  |  | 0.6 | 33.08 |  |  | 54.6 | 49.7 | 47.2
2003-12-13 | 3:00 | 0.6 | 33.08 | 12 |  | 1977-12-13 | 3:00 | 1.1 | 33.98 |  |  | 2000-12-13 | 3:00 | -6 | 21.2 |  |  | 1997-12-13 | 3:00 | 2.2 | 35.96 | [5 empty] | 2 | 35.6 |  |  |  | 5 | 41 |  |  |  |  | -1.7 | 28.94 |  |  |  |  | -1 | 30.2 | [5 empty] | -6.9 | 19.58 |  |  |  | 1.7 | 35.06 |  |  |  |  | 1.7 | 35.06 |  |  |  |  | 0.6 | 33.08 |  |  | 54.6 | 49.7 | 47.2
2003-12-13 | 4:00 | 0 | 32 | 12 |  | 1977-12-13 | 4:00 | 1.1 | 33.98 |  |  | 2000-12-13 | 4:00 | -7 | 19.4 |  |  | 1997-12-13 | 4:00 | 1.7 | 35.06 | [5 empty] | 2 | 35.6 |  |  |  | 5 | 41 |  |  |  |  | -1.1 | 30.02 |  |  |  |  | -0.6 | 30.92 | [5 empty] | -6.7 | 19.94 |  |  |  | 1.1 | 33.98 |  |  |  |  | 1.7 | 35.06 |  |  |  |  | 0.6 | 33.08 |  |  | 54.6 | 49.7 | 47.2
2003-12-13 | 5:00 | 0 | 32 | 12 |  | 1977-12-13 | 5:00 | 0.6 | 33.08 |  |  | 2000-12-13 | 5:00 | -7 | 19.4 |  |  | 1997-12-13 | 5:00 | 1.7 | 35.06 | [5 empty] | 1 | 33.8 |  |  |  | 3 | 37.4 |  |  |  |  | -1.1 | 30.02 |  |  |  |  | -0.4 | 31.28 | [5 empty] | -6.3 | 20.66 |  |  |  | 1.1 | 33.98 |  |  |  |  | 2.2 | 35.96 |  |  |  |  | -0.6 | 30.92 |  |  | 54.6 | 49.7 | 47.2
2003-12-13 | 6:00 | -0.6 | 30.92 | 12 |  | 1977-12-13 | 6:00 | 1.7 | 35.06 |  |  | 2000-12-13 | 6:00 | -7 | 19.4 |  |  | 1997-12-13 | 6:00 | 1.7 | 35.06 | [5 empty] | 2 | 35.6 |  |  |  | 5 | 41 |  |  |  |  | -0.6 | 30.92 |  |  |  |  | -0.2 | 31.64 | [5 empty] | -6 | 21.2 |  |  |  | 1.1 | 33.98 |  |  |  |  | 2.2 | 35.96 |  |  |  |  | -1.1 | 30.02 |  |  | 54.6 | 49.7 | 47.2
2003-12-13 | 7:00 | -0.6 | 30.92 | 12 |  | 1977-12-13 | 7:00 | 2.2 | 35.96 |  |  | 2000-12-13 | 7:00 | -8 | 17.6 |  |  | 1997-12-13 | 7:00 | 1.1 | 33.98 | [5 empty] | 1 | 33.8 |  |  |  | 4 | 39.2 |  |  |  |  | -0.6 | 30.92 |  |  |  |  | 0 | 32 | [5 empty] | -5.6 | 21.92 |  |  |  | 1.7 | 35.06 |  |  |  |  | 2.2 | 35.96 |  |  |  |  | -0.6 | 30.92 |  |  | 54.6 | 49.7 | 47.2
2003-12-13 | 8:00 | -0.6 | 30.92 | 12 |  | 1977-12-13 | 8:00 | 2.2 | 35.96 |  |  | 2000-12-13 | 8:00 | -8 | 17.6 |  |  | 1997-12-13 | 8:00 | 1.1 | 33.98 | [5 empty] | 0 | 32 |  |  |  | 5 | 41 |  |  |  |  | -0.6 | 30.92 |  |  |  |  | 0.2 | 32.36 | [5 empty] | -5.2 | 22.64 |  |  |  | 1.7 | 35.06 |  |  |  |  | 2.8 | 37.04 |  |  |  |  | 0.6 | 33.08 |  |  | 54.6 | 49.7 | 47.2
2003-12-13 | 9:00 | -0.6 | 30.92 | 12 |  | 1977-12-13 | 9:00 | 2.2 | 35.96 |  |  | 2000-12-13 | 9:00 | -7 | 19.4 |  |  | 1997-12-13 | 9:00 | 1.1 | 33.98 | [5 empty] | 2 | 35.6 |  |  |  | 5 | 41 |  |  |  |  | 0 | 32 |  |  |  |  | 0.4 | 32.72 | [5 empty] | -4.8 | 23.36 |  |  |  | 1.7 | 35.06 |  |  |  |  | 2.8 | 37.04 |  |  |  |  | 1.7 | 35.06 |  |  | 54.6 | 49.7 | 47.2
2003-12-13 | 10:00 | 0 | 32 | 12 |  | 1977-12-13 | 10:00 | 1.7 | 35.06 |  |  | 2000-12-13 | 10:00 | -5 | 23 |  |  | 1997-12-13 | 10:00 | 2.2 | 35.96 | [5 empty] | 4 | 39.2 |  |  |  | 5 | 41 |  |  |  |  | 1.1 | 33.98 |  |  |  |  | 0.6 | 33.08 | [5 empty] | -4.4 | 24.08 |  |  |  | 2.8 | 37.04 |  |  |  |  | 2.8 | 37.04 |  |  |  |  | 1.7 | 35.06 |  |  | 54.6 | 49.7 | 47.2
2003-12-13 | 11:00 | 0 | 32 | 12 |  | 1977-12-13 | 11:00 | 2.2 | 35.96 |  |  | 2000-12-13 | 11:00 | -4 | 24.8 |  |  | 1997-12-13 | 11:00 | 3.2 | 37.76 | [5 empty] | 4 | 39.2 |  |  |  | 6 | 42.8 |  |  |  |  | 2.2 | 35.96 |  |  |  |  | 1 | 33.8 | [5 empty] | -4.2 | 24.44 |  |  |  | 2.8 | 37.04 |  |  |  |  | 2.8 | 37.04 |  |  |  |  | 3.3 | 37.94 |  |  | 54.6 | 49.7 | 47.2
2003-12-13 | 12:00 | 0.6 | 33.08 | 12 |  | 1977-12-13 | 12:00 | 3.3 | 37.94 |  |  | 2000-12-13 | 12:00 | -3 | 26.6 |  |  | 1997-12-13 | 12:00 | 3.3 | 37.94 | [5 empty] | 5 | 41 |  |  |  | 7 | 44.6 |  |  |  |  | 3.3 | 37.94 |  |  |  |  | 1.3 | 34.34 | [5 empty] | -4.1 | 24.62 |  |  |  | 2.8 | 37.04 |  |  |  |  | 2.8 | 37.04 |  |  |  |  | 3.3 | 37.94 |  |  | 54.6 | 49.7 | 47.2
2003-12-13 | 13:00 | 0.6 | 33.08 | 12 |  | 1977-12-13 | 13:00 | 3.3 | 37.94 |  |  | 2000-12-13 | 13:00 | -2 | 28.4 |  |  | 1997-12-13 | 13:00 | 3.9 | 39.02 | [5 empty] | 5 | 41 |  |  |  | 7 | 44.6 |  |  |  |  | 3.3 | 37.94 |  |  |  |  | 1.7 | 35.06 | [5 empty] | -3.9 | 24.98 |  |  |  | 3.3 | 37.94 |  |  |  |  | 2.8 | 37.04 |  |  |  |  | 2.2 | 35.96 |  |  | 54.6 | 49.7 | 47.2
2003-12-13 | 14:00 | 0.6 | 33.08 | 12 |  | 1977-12-13 | 14:00 | 2.2 | 35.96 |  |  | 2000-12-13 | 14:00 | -1 | 30.2 |  |  | 1997-12-13 | 14:00 | 3.9 | 39.02 | [5 empty] | 5 | 41 |  |  |  | 4 | 39.2 |  |  |  |  | 3.3 | 37.94 |  |  |  |  | 2.4 | 36.32 | [5 empty] | -3.5 | 25.7 |  |  |  | 2.8 | 37.04 |  |  |  |  | 2.8 | 37.04 |  |  |  |  | 1.7 | 35.06 |  |  | 54.6 | 49.7 | 47.2
2003-12-13 | 15:00 | 0.6 | 33.08 | 12 |  | 1977-12-13 | 15:00 | 1.7 | 35.06 |  |  | 2000-12-13 | 15:00 | -1 | 30.2 |  |  | 1997-12-13 | 15:00 | 3.3 | 37.94 | [5 empty] | 4 | 39.2 |  |  |  | 6 | 42.8 |  |  |  |  | 3.3 | 37.94 |  |  |  |  | 3.2 | 37.76 | [5 empty] | -3.2 | 26.24 |  |  |  | 2.8 | 37.04 |  |  |  |  | 2.8 | 37.04 |  |  |  |  | 1.7 | 35.06 |  |  | 54.6 | 49.7 | 47.2
2003-12-13 | 16:00 | 0.6 | 33.08 | 12 |  | 1977-12-13 | 16:00 | 1.7 | 35.06 |  |  | 2000-12-13 | 16:00 | -1.2 | 29.84 |  |  | 1997-12-13 | 16:00 | 3.3 | 37.94 | [5 empty] | 4 | 39.2 |  |  |  | 5 | 41 |  |  |  |  | 3.3 | 37.94 |  |  |  |  | 3.9 | 39.02 | [5 empty] | -2.8 | 26.96 |  |  |  | 2.8 | 37.04 |  |  |  |  | 2.8 | 37.04 |  |  |  |  | 2.2 | 35.96 |  |  | 54.6 | 49.7 | 47.2
2003-12-13 | 17:00 | 0.6 | 33.08 | 12 |  | 1977-12-13 | 17:00 | 1.7 | 35.06 |  |  | 2000-12-13 | 17:00 | -2 | 28.4 |  |  | 1997-12-13 | 17:00 | 2.8 | 37.04 | [5 empty] | 3 | 37.4 |  |  |  | 4 | 39.2 |  |  |  |  | 2.8 | 37.04 |  |  |  |  | 3.7 | 38.66 | [5 empty] | -2.8 | 26.96 |  |  |  | 2.8 | 37.04 |  |  |  |  | 2.8 | 37.04 |  |  |  |  | 2.2 | 35.96 |  |  | 54.6 | 49.7 | 47.2
2003-12-13 | 18:00 | 0 | 32 | 12 |  | 1977-12-13 | 18:00 | 1.7 | 35.06 |  |  | 2000-12-13 | 18:00 | -2 | 28.4 |  |  | 1997-12-13 | 18:00 | 2.8 | 37.04 | [5 empty] | 3 | 37.4 |  |  |  | 3 | 37.4 |  |  |  |  | 1.7 | 35.06 |  |  |  |  | 3.5 | 38.3 | [5 empty] | -2.8 | 26.96 |  |  |  | 3.3 | 37.94 |  |  |  |  | 2.8 | 37.04 |  |  |  |  | 2.8 | 37.04 |  |  | 54.6 | 49.7 | 47.2
2003-12-13 | 19:00 | 0 | 32 | 12 |  | 1977-12-13 | 19:00 | 1.7 | 35.06 |  |  | 2000-12-13 | 19:00 | -2 | 28.4 |  |  | 1997-12-13 | 19:00 | 3.3 | 37.94 | [5 empty] | 2 | 35.6 |  |  |  | 3 | 37.4 |  |  |  |  | 0 | 32 |  |  |  |  | 3.3 | 37.94 | [5 empty] | -2.8 | 26.96 |  |  |  | 3.9 | 39.02 |  |  |  |  | 2.8 | 37.04 |  |  |  |  | 2.8 | 37.04 |  |  | 54.6 | 49.7 | 47.2
2003-12-13 | 20:00 | -0.6 | 30.92 | 12 |  | 1977-12-13 | 20:00 | 1.7 | 35.06 |  |  | 2000-12-13 | 20:00 | -2 | 28.4 |  |  | 1997-12-13 | 20:00 | 3.3 | 37.94 | [5 empty] | 2 | 35.6 |  |  |  | 3 | 37.4 |  |  |  |  | 0 | 32 |  |  |  |  | 2.6 | 36.68 | [5 empty] | -1.9 | 28.58 |  |  |  | 3.9 | 39.02 |  |  |  |  | 2.8 | 37.04 |  |  |  |  | 1.7 | 35.06 |  |  | 54.6 | 49.7 | 47.2
2003-12-13 | 21:00 | -0.6 | 30.92 | 12 |  | 1977-12-13 | 21:00 | 1.7 | 35.06 |  |  | 2000-12-13 | 21:00 | -3 | 26.6 |  |  | 1997-12-13 | 21:00 | 3.3 | 37.94 | [5 empty] | 3 | 37.4 |  |  |  | 3 | 37.4 |  |  |  |  | -0.6 | 30.92 |  |  |  |  | 1.8 | 35.24 | [5 empty] | -0.9 | 30.38 |  |  |  | 4.4 | 39.92 |  |  |  |  | 2.8 | 37.04 |  |  |  |  | 1.7 | 35.06 |  |  | 54.6 | 49.7 | 47.2
2003-12-13 | 22:00 | -0.6 | 30.92 | 12 |  | 1977-12-13 | 22:00 | 1.7 | 35.06 |  |  | 2000-12-13 | 22:00 | -3 | 26.6 |  |  | 1997-12-13 | 22:00 | 3.3 | 37.94 | [5 empty] | 3 | 37.4 |  |  |  | 2 | 35.6 |  |  |  |  | -0.6 | 30.92 |  |  |  |  | 1.1 | 33.98 | [5 empty] | 0 | 32 |  |  |  | 4.4 | 39.92 |  |  |  |  | 2.8 | 37.04 |  |  |  |  | 1.7 | 35.06 |  |  | 54.6 | 49.7 | 47.2
2003-12-13 | 23:00 | -0.6 | 30.92 | 12 |  | 1977-12-13 | 23:00 | 3.3 | 37.94 |  |  | 2000-12-13 | 23:00 | -3 | 26.6 |  |  | 1997-12-13 | 23:00 | 3.3 | 37.94 | [5 empty] | 3 | 37.4 |  |  |  | 2 | 35.6 |  |  |  |  | -1.1 | 30.02 |  |  |  |  | 1.3 | 34.34 | [5 empty] | 0.6 | 33.08 |  |  |  | 4.4 | 39.92 |  |  |  |  | 3.3 | 37.94 |  |  |  |  | 1.1 | 33.98 |  |  | 54.6 | 49.7 | 47.2
2003-12-13 | 24:00 | -1.1 | 30.02 | 12 |  | 1977-12-13 | 24:00 | 2.2 | 35.96 |  |  | 2000-12-13 | 24:00 | -2 | 28.4 |  |  | 1997-12-13 | 24:00 | 2.8 | 37.04 | [5 empty] | 3 | 37.4 |  |  |  | 2 | 35.6 |  |  |  |  | -1.1 | 30.02 |  |  |  |  | 1.5 | 34.7 | [5 empty] | 1.1 | 33.98 |  |  |  | 5.6 | 42.08 |  |  |  |  | 3.3 | 37.94 |  |  |  |  | 1.1 | 33.98 |  |  | 54.6 | 49.7 | 47.2
2003-12-14 | 1:00 | -1.1 | 30.02 | 12 |  | 1977-12-14 | 1:00 | 1.7 | 35.06 |  |  | 2000-12-14 | 1:00 | -2 | 28.4 |  |  | 1997-12-14 | 1:00 | 2.8 | 37.04 | [5 empty] | 3 | 37.4 |  |  |  | 2 | 35.6 |  |  |  |  | -1.7 | 28.94 |  |  |  |  | 1.7 | 35.06 | [5 empty] | 1.7 | 35.06 |  |  |  | 5.6 | 42.08 |  |  |  |  | 3.3 | 37.94 |  |  |  |  | 1.1 | 33.98 |  |  | 54.6 | 49.7 | 47.2
2003-12-14 | 2:00 | -1.7 | 28.94 | 12 |  | 1977-12-14 | 2:00 | 1.7 | 35.06 |  |  | 2000-12-14 | 2:00 | -1 | 30.2 |  |  | 1997-12-14 | 2:00 | 2.2 | 35.96 | [5 empty] | 2 | 35.6 |  |  |  | 2 | 35.6 |  |  |  |  | -1.7 | 28.94 |  |  |  |  | 1.5 | 34.7 | [5 empty] | 2.1 | 35.78 |  |  |  | 5.6 | 42.08 |  |  |  |  | 4.4 | 39.92 |  |  |  |  | 0 | 32 |  |  | 54.6 | 49.7 | 47.2
2003-12-14 | 3:00 | -1.7 | 28.94 | 12 |  | 1977-12-14 | 3:00 | 1.7 | 35.06 |  |  | 2000-12-14 | 3:00 | 0 | 32 |  |  | 1997-12-14 | 3:00 | 2.2 | 35.96 | [5 empty] | 0 | 32 |  |  |  | 2 | 35.6 |  |  |  |  | -2.2 | 28.04 |  |  |  |  | 1.3 | 34.34 | [5 empty] | 2.4 | 36.32 |  |  |  | 5.6 | 42.08 |  |  |  |  | 5 | 41 |  |  |  |  | -0.6 | 30.92 |  |  | 54.6 | 49.7 | 47.2
2003-12-14 | 4:00 | -2.2 | 28.04 | 12 |  | 1977-12-14 | 4:00 | 1.7 | 35.06 |  |  | 2000-12-14 | 4:00 | 0 | 32 |  |  | 1997-12-14 | 4:00 | 1.1 | 33.98 | [5 empty] | 0 | 32 |  |  |  | 2 | 35.6 |  |  |  |  | -2.2 | 28.04 |  |  |  |  | 1.1 | 33.98 | [5 empty] | 2.8 | 37.04 |  |  |  | 5.6 | 42.08 |  |  |  |  | 5.6 | 42.08 |  |  |  |  | -1.1 | 30.02 |  |  | 54.6 | 49.7 | 47.2
2003-12-14 | 5:00 | -1.7 | 28.94 | 12 |  | 1977-12-14 | 5:00 | 1.1 | 33.98 |  |  | 2000-12-14 | 5:00 | 1 | 33.8 |  |  | 1997-12-14 | 5:00 | 1.1 | 33.98 | [5 empty] | 0 | 32 |  |  |  | 2 | 35.6 |  |  |  |  | -2.8 | 26.96 |  |  |  |  | 0.9 | 33.62 | [5 empty] | 3 | 37.4 |  |  |  | 5.6 | 42.08 |  |  |  |  | 5 | 41 |  |  |  |  | -3.9 | 24.98 |  |  | 54.6 | 49.7 | 47.2
2003-12-14 | 6:00 | -1.7 | 28.94 | 12 |  | 1977-12-14 | 6:00 | 1.7 | 35.06 |  |  | 2000-12-14 | 6:00 | 2 | 35.6 |  |  | 1997-12-14 | 6:00 | 1.1 | 33.98 | [5 empty] | -1 | 30.2 |  |  |  | 2 | 35.6 |  |  |  |  | -3.9 | 24.98 |  |  |  |  | 0.8 | 33.44 | [5 empty] | 3.1 | 37.58 |  |  |  | 5.6 | 42.08 |  |  |  |  | 4.4 | 39.92 |  |  |  |  | -6.1 | 21.02 |  |  | 54.6 | 49.7 | 47.2
2003-12-14 | 7:00 | -1.1 | 30.02 | 12 |  | 1977-12-14 | 7:00 | 4.4 | 39.92 |  |  | 2000-12-14 | 7:00 | 2 | 35.6 |  |  | 1997-12-14 | 7:00 | 0.6 | 33.08 | [5 empty] | 0 | 32 |  |  |  | 1 | 33.8 |  |  |  |  | -3.3 | 26.06 |  |  |  |  | 0.6 | 33.08 | [5 empty] | 3.3 | 37.94 |  |  |  | 6.1 | 42.98 |  |  |  |  | 4.4 | 39.92 |  |  |  |  | -7.8 | 17.96 |  |  | 54.6 | 49.7 | 47.2
2003-12-14 | 8:00 | -0.6 | 30.92 | 12 |  | 1977-12-14 | 8:00 | 2.2 | 35.96 |  |  | 2000-12-14 | 8:00 | 1 | 33.8 |  |  | 1997-12-14 | 8:00 | 1.1 | 33.98 | [5 empty] | 0 | 32 |  |  |  | 0 | 32 |  |  |  |  | -3.9 | 24.98 |  |  |  |  | 0.2 | 32.36 | [5 empty] | 3.1 | 37.58 |  |  |  | 6.1 | 42.98 |  |  |  |  | 4.4 | 39.92 |  |  |  |  | -7.8 | 17.96 |  |  | 54.6 | 49.7 | 47.2
2003-12-14 | 9:00 | -1.7 | 28.94 | 12 |  | 1977-12-14 | 9:00 | 2.8 | 37.04 |  |  | 2000-12-14 | 9:00 | 2 | 35.6 |  |  | 1997-12-14 | 9:00 | 2.2 | 35.96 | [5 empty] | 3 | 37.4 |  |  |  | -2 | 28.4 |  |  |  |  | -3.9 | 24.98 |  |  |  |  | -0.2 | 31.64 | [5 empty] | 3 | 37.4 |  |  |  | 5.6 | 42.08 |  |  |  |  | 4.4 | 39.92 |  |  |  |  | -7.8 | 17.96 |  |  | 54.6 | 49.7 | 47.2
2003-12-14 | 10:00 | -1.7 | 28.94 | 12 |  | 1977-12-14 | 10:00 | 2.8 | 37.04 |  |  | 2000-12-14 | 10:00 | 3 | 37.4 |  |  | 1997-12-14 | 10:00 | 3.9 | 39.02 | [5 empty] | 5 | 41 |  |  |  | -2 | 28.4 |  |  |  |  | -4.4 | 24.08 |  |  |  |  | -0.6 | 30.92 | [5 empty] | 2.8 | 37.04 |  |  |  | 5.6 | 42.08 |  |  |  |  | 5 | 41 |  |  |  |  | -8.3 | 17.06 |  |  | 54.6 | 49.7 | 47.2
2003-12-14 | 11:00 | -1.7 | 28.94 | 12 |  | 1977-12-14 | 11:00 | 2.8 | 37.04 |  |  | 2000-12-14 | 11:00 | 5 | 41 |  |  | 1997-12-14 | 11:00 | 5.6 | 42.08 | [5 empty] | 6 | 42.8 |  |  |  | -1 | 30.2 |  |  |  |  | -3.3 | 26.06 |  |  |  |  | -0.8 | 30.56 | [5 empty] | 2.8 | 37.04 |  |  |  | 5.6 | 42.08 |  |  |  |  | 5 | 41 |  |  |  |  | -8.9 | 15.98 |  |  | 54.6 | 49.7 | 47.2
2003-12-14 | 12:00 | -1.7 | 28.94 | 12 |  | 1977-12-14 | 12:00 | 2.8 | 37.04 |  |  | 2000-12-14 | 12:00 | 4 | 39.2 |  |  | 1997-12-14 | 12:00 | 6.1 | 42.98 | [5 empty] | 6 | 42.8 |  |  |  | -1 | 30.2 |  |  |  |  | -3.3 | 26.06 |  |  |  |  | -0.9 | 30.38 | [5 empty] | 2.8 | 37.04 |  |  |  | 5 | 41 |  |  |  |  | 5.6 | 42.08 |  |  |  |  | -7.8 | 17.96 |  |  | 54.6 | 49.7 | 47.2
2003-12-14 | 13:00 | -1.1 | 30.02 | 12 |  | 1977-12-14 | 13:00 | 3.3 | 37.94 |  |  | 2000-12-14 | 13:00 | 5 | 41 |  |  | 1997-12-14 | 13:00 | 6.7 | 44.06 | [5 empty] | 7 | 44.6 |  |  |  | 0 | 32 |  |  |  |  | -2.8 | 26.96 |  |  |  |  | -1.1 | 30.02 | [5 empty] | 2.8 | 37.04 |  |  |  | 5 | 41 |  |  |  |  | 6.1 | 42.98 |  |  |  |  | -6.7 | 19.94 |  |  | 54.6 | 49.7 | 47.2
2003-12-14 | 14:00 | 0 | 32 | 12 |  | 1977-12-14 | 14:00 | 3.9 | 39.02 |  |  | 2000-12-14 | 14:00 | 5 | 41 |  |  | 1997-12-14 | 14:00 | 5 | 41 | [5 empty] | 6 | 42.8 |  |  |  | 0 | 32 |  |  |  |  | -3.3 | 26.06 |  |  |  |  | -1.1 | 30.02 | [5 empty] | 2.8 | 37.04 |  |  |  | 5.6 | 42.08 |  |  |  |  | 6.1 | 42.98 |  |  |  |  | -6.1 | 21.02 |  |  | 54.6 | 49.7 | 47.2
2003-12-14 | 15:00 | 1.1 | 33.98 | 12 |  | 1977-12-14 | 15:00 | 5 | 41 |  |  | 2000-12-14 | 15:00 | 6 | 42.8 |  |  | 1997-12-14 | 15:00 | 5.6 | 42.08 | [5 empty] | 6 | 42.8 |  |  |  | -1 | 30.2 |  |  |  |  | -2.8 | 26.96 |  |  |  |  | -1.1 | 30.02 | [5 empty] | 2.8 | 37.04 |  |  |  | 5.6 | 42.08 |  |  |  |  | 5.6 | 42.08 |  |  |  |  | -5.6 | 21.92 |  |  | 54.6 | 49.7 | 47.2
2003-12-14 | 16:00 | 1.7 | 35.06 | 12 |  | 1977-12-14 | 16:00 | 10 | 50 |  |  | 2000-12-14 | 16:00 | 8 | 46.4 |  |  | 1997-12-14 | 16:00 | 4.4 | 39.92 | [5 empty] | 5 | 41 |  |  |  | -1 | 30.2 |  |  |  |  | -2.2 | 28.04 |  |  |  |  | -1.1 | 30.02 | [5 empty] | 2.8 | 37.04 |  |  |  | 5 | 41 |  |  |  |  | 5 | 41 |  |  |  |  | -5.6 | 21.92 |  |  | 54.6 | 49.7 | 47.2
2003-12-14 | 17:00 | 1.7 | 35.06 | 12 |  | 1977-12-14 | 17:00 | 10 | 50 |  |  | 2000-12-14 | 17:00 | 6.8 | 44.24 |  |  | 1997-12-14 | 17:00 | 2.8 | 37.04 | [5 empty] | 3 | 37.4 |  |  |  | -2 | 28.4 |  |  |  |  | -3.3 | 26.06 |  |  |  |  | -1.7 | 28.94 | [5 empty] | 2.8 | 37.04 |  |  |  | 4.4 | 39.92 |  |  |  |  | 4.4 | 39.92 |  |  |  |  | -5.6 | 21.92 |  |  | 54.6 | 49.7 | 47.2
2003-12-14 | 18:00 | 2.8 | 37.04 | 12 |  | 1977-12-14 | 18:00 | 10.6 | 51.08 |  |  | 2000-12-14 | 18:00 | 6 | 42.8 |  |  | 1997-12-14 | 18:00 | 2.2 | 35.96 | [5 empty] | 2 | 35.6 |  |  |  | -3 | 26.6 |  |  |  |  | -3.9 | 24.98 |  |  |  |  | -2.2 | 28.04 | [5 empty] | 2.8 | 37.04 |  |  |  | 4.4 | 39.92 |  |  |  |  | 4.4 | 39.92 |  |  |  |  | -6.7 | 19.94 |  |  | 54.6 | 49.7 | 47.2
2003-12-14 | 19:00 | 3.9 | 39.02 | 12 |  | 1977-12-14 | 19:00 | 11.1 | 51.98 |  |  | 2000-12-14 | 19:00 | 5 | 41 |  |  | 1997-12-14 | 19:00 | 0.6 | 33.08 | [5 empty] | 1 | 33.8 |  |  |  | -4 | 24.8 |  |  |  |  | -3.9 | 24.98 |  |  |  |  | -2.8 | 26.96 | [5 empty] | 2.8 | 37.04 |  |  |  | 3.9 | 39.02 |  |  |  |  | 3.3 | 37.94 |  |  |  |  | -6.7 | 19.94 |  |  | 54.6 | 49.7 | 47.2
2003-12-14 | 20:00 | 5.6 | 42.08 | 12 |  | 1977-12-14 | 20:00 | 11.1 | 51.98 |  |  | 2000-12-14 | 20:00 | 4 | 39.2 |  |  | 1997-12-14 | 20:00 | 0 | 32 | [5 empty] | 0 | 32 |  |  |  | -4 | 24.8 |  |  |  |  | -3.9 | 24.98 |  |  |  |  | -3.5 | 25.7 | [5 empty] | 2.6 | 36.68 |  |  |  | 2.8 | 37.04 |  |  |  |  | 3.3 | 37.94 |  |  |  |  | -5.6 | 21.92 |  |  | 54.6 | 49.7 | 47.2
2003-12-14 | 21:00 | 5 | 41 | 12 |  | 1977-12-14 | 21:00 | 11.7 | 53.06 |  |  | 2000-12-14 | 21:00 | 5 | 41 |  |  | 1997-12-14 | 21:00 | -0.6 | 30.92 | [5 empty] | 0 | 32 |  |  |  | -4 | 24.8 |  |  |  |  | -3.9 | 24.98 |  |  |  |  | -4.3 | 24.26 | [5 empty] | 2.4 | 36.32 |  |  |  | 2.2 | 35.96 |  |  |  |  | 3.9 | 39.02 |  |  |  |  | -1.7 | 28.94 |  |  | 54.6 | 49.7 | 47.2
2003-12-14 | 22:00 | 5 | 41 | 12 |  | 1977-12-14 | 22:00 | 13.3 | 55.94 |  |  | 2000-12-14 | 22:00 | 3 | 37.4 |  |  | 1997-12-14 | 22:00 | -1.1 | 30.02 | [5 empty] | -2 | 28.4 |  |  |  | -4 | 24.8 |  |  |  |  | -4.4 | 24.08 |  |  |  |  | -5 | 23 | [5 empty] | 2.2 | 35.96 |  |  |  | 2.2 | 35.96 |  |  |  |  | 3.9 | 39.02 |  |  |  |  | -3.9 | 24.98 |  |  | 54.6 | 49.7 | 47.2
2003-12-14 | 23:00 | 4.4 | 39.92 | 12 |  | 1977-12-14 | 23:00 | 11.7 | 53.06 |  |  | 2000-12-14 | 23:00 | 3 | 37.4 |  |  | 1997-12-14 | 23:00 | -1.7 | 28.94 | [5 empty] | -3 | 26.6 |  |  |  | -6 | 21.2 |  |  |  |  | -4.4 | 24.08 |  |  |  |  | -5 | 23 | [5 empty] | 2 | 35.6 |  |  |  | 2.2 | 35.96 |  |  |  |  | 3.3 | 37.94 |  |  |  |  | -3.9 | 24.98 |  |  | 54.6 | 49.7 | 47.2
2003-12-14 | 24:00 | 4.4 | 39.92 | 12 |  | 1977-12-14 | 24:00 | 11.7 | 53.06 |  |  | 2000-12-14 | 24:00 | 2 | 35.6 |  |  | 1997-12-14 | 24:00 | -1.7 | 28.94 | [5 empty] | -3 | 26.6 |  |  |  | -6 | 21.2 |  |  |  |  | -4.4 | 24.08 |  |  |  |  | -5 | 23 | [5 empty] | 1.9 | 35.42 |  |  |  | 2.2 | 35.96 |  |  |  |  | 3.3 | 37.94 |  |  |  |  | -3.9 | 24.98 |  |  | 54.6 | 49.7 | 47.2
2003-12-15 | 1:00 | 5 | 41 | 12 |  | 1977-12-15 | 1:00 | 11.1 | 51.98 |  |  | 2000-12-15 | 1:00 | 2 | 35.6 |  |  | 1997-12-15 | 1:00 | -2.2 | 28.04 | [5 empty] | -2 | 28.4 |  |  |  | -6 | 21.2 |  |  |  |  | -5 | 23 |  |  |  |  | -5 | 23 | [5 empty] | 1.7 | 35.06 |  |  |  | 2.2 | 35.96 |  |  |  |  | 2.2 | 35.96 |  |  |  |  | -3.3 | 26.06 |  |  | 54.6 | 49.7 | 47.2
2003-12-15 | 2:00 | 2.8 | 37.04 | 12 |  | 1977-12-15 | 2:00 | 12.8 | 55.04 |  |  | 2000-12-15 | 2:00 | 2 | 35.6 |  |  | 1997-12-15 | 2:00 | -2.2 | 28.04 | [5 empty] | -3 | 26.6 |  |  |  | -8 | 17.6 |  |  |  |  | -4.4 | 24.08 |  |  |  |  | -4.6 | 23.72 | [5 empty] | 1.5 | 34.7 |  |  |  | 1.7 | 35.06 |  |  |  |  | 2.2 | 35.96 |  |  |  |  | -2.2 | 28.04 |  |  | 54.6 | 49.7 | 47.2
2003-12-15 | 3:00 | 0.6 | 33.08 | 12 |  | 1977-12-15 | 3:00 | 12.8 | 55.04 |  |  | 2000-12-15 | 3:00 | 1 | 33.8 |  |  | 1997-12-15 | 3:00 | -2.2 | 28.04 | [5 empty] | -3 | 26.6 |  |  |  | -7 | 19.4 |  |  |  |  | -5 | 23 |  |  |  |  | -4.3 | 24.26 | [5 empty] | 1.3 | 34.34 |  |  |  | 2.2 | 35.96 |  |  |  |  | 2.2 | 35.96 |  |  |  |  | -2.2 | 28.04 |  |  | 54.6 | 49.7 | 47.2
2003-12-15 | 4:00 | 0 | 32 | 12 |  | 1977-12-15 | 4:00 | 11.1 | 51.98 |  |  | 2000-12-15 | 4:00 | 1 | 33.8 |  |  | 1997-12-15 | 4:00 | -2.8 | 26.96 | [5 empty] | -3 | 26.6 |  |  |  | -8 | 17.6 |  |  |  |  | -4.4 | 24.08 |  |  |  |  | -3.9 | 24.98 | [5 empty] | 1.1 | 33.98 |  |  |  | 2.8 | 37.04 |  |  |  |  | 2.2 | 35.96 |  |  |  |  | -1.7 | 28.94 |  |  | 54.6 | 49.7 | 47.2
2003-12-15 | 5:00 | 0 | 32 | 12 |  | 1977-12-15 | 5:00 | 8.9 | 48.02 |  |  | 2000-12-15 | 5:00 | 1 | 33.8 |  |  | 1997-12-15 | 5:00 | -2.8 | 26.96 | [5 empty] | -3 | 26.6 |  |  |  | -6 | 21.2 |  |  |  |  | -4.4 | 24.08 |  |  |  |  | -4.1 | 24.62 | [5 empty] | 1.1 | 33.98 |  |  |  | 2.8 | 37.04 |  |  |  |  | 2.2 | 35.96 |  |  |  |  | -1.7 | 28.94 |  |  | 54.6 | 49.7 | 47.2
2003-12-15 | 6:00 | 0 | 32 | 12 |  | 1977-12-15 | 6:00 | 8.9 | 48.02 |  |  | 2000-12-15 | 6:00 | -1 | 30.2 |  |  | 1997-12-15 | 6:00 | -3.3 | 26.06 | [5 empty] | -3 | 26.6 |  |  |  | -7 | 19.4 |  |  |  |  | -3.9 | 24.98 |  |  |  |  | -4.2 | 24.44 | [5 empty] | 1.1 | 33.98 |  |  |  | 2.2 | 35.96 |  |  |  |  | 2.8 | 37.04 |  |  |  |  | -1.1 | 30.02 |  |  | 54.6 | 49.7 | 47.2
2003-12-15 | 7:00 | 0 | 32 | 12 |  | 1977-12-15 | 7:00 | 8.3 | 46.94 |  |  | 2000-12-15 | 7:00 | -2 | 28.4 |  |  | 1997-12-15 | 7:00 | -3.9 | 24.98 | [5 empty] | -4 | 24.8 |  |  |  | -7 | 19.4 |  |  |  |  | -3.9 | 24.98 |  |  |  |  | -4.4 | 24.08 | [5 empty] | 1.1 | 33.98 |  |  |  | 2.2 | 35.96 |  |  |  |  | 2.8 | 37.04 |  |  |  |  | -1.1 | 30.02 |  |  | 54.6 | 49.7 | 47.2
2003-12-15 | 8:00 | 0 | 32 | 12 |  | 1977-12-15 | 8:00 | 7.8 | 46.04 |  |  | 2000-12-15 | 8:00 | -2 | 28.4 |  |  | 1997-12-15 | 8:00 | -2.2 | 28.04 | [5 empty] | -4 | 24.8 |  |  |  | -7 | 19.4 |  |  |  |  | -3.3 | 26.06 |  |  |  |  | -3.7 | 25.34 | [5 empty] | 0.9 | 33.62 |  |  |  | 2.2 | 35.96 |  |  |  |  | 2.8 | 37.04 |  |  |  |  | -0.6 | 30.92 |  |  | 54.6 | 49.7 | 47.2
2003-12-15 | 9:00 | 0 | 32 | 12 |  | 1977-12-15 | 9:00 | 7.8 | 46.04 |  |  | 2000-12-15 | 9:00 | -1 | 30.2 |  |  | 1997-12-15 | 9:00 | -0.6 | 30.92 | [5 empty] | -1 | 30.2 |  |  |  | -6 | 21.2 |  |  |  |  | -2.2 | 28.04 |  |  |  |  | -2.9 | 26.78 | [5 empty] | 0.8 | 33.44 |  |  |  | 2.2 | 35.96 |  |  |  |  | 2.8 | 37.04 |  |  |  |  | 0 | 32 |  |  | 54.6 | 49.7 | 47.2
2003-12-15 | 10:00 | 1.1 | 33.98 | 12 |  | 1977-12-15 | 10:00 | 7.8 | 46.04 |  |  | 2000-12-15 | 10:00 | -1 | 30.2 |  |  | 1997-12-15 | 10:00 | 0 | 32 | [5 empty] | 1 | 33.8 |  |  |  | -5 | 23 |  |  |  |  | -1.7 | 28.94 |  |  |  |  | -2.2 | 28.04 | [5 empty] | 0.6 | 33.08 |  |  |  | 2.2 | 35.96 |  |  |  |  | 2.8 | 37.04 |  |  |  |  | 0 | 32 |  |  | 54.6 | 49.7 | 47.2
2003-12-15 | 11:00 | 2.2 | 35.96 | 12 |  | 1977-12-15 | 11:00 | 7.8 | 46.04 |  |  | 2000-12-15 | 11:00 | 1 | 33.8 |  |  | 1997-12-15 | 11:00 | 1.1 | 33.98 | [5 empty] | 2 | 35.6 |  |  |  | -4 | 24.8 |  |  |  |  | -1.1 | 30.02 |  |  |  |  | -1.1 | 30.02 | [5 empty] | 0.8 | 33.44 |  |  |  | 2.2 | 35.96 |  |  |  |  | 2.8 | 37.04 |  |  |  |  | 0 | 32 |  |  | 54.6 | 49.7 | 47.2
2003-12-15 | 12:00 | 2.8 | 37.04 | 12 |  | 1977-12-15 | 12:00 | 7.8 | 46.04 |  |  | 2000-12-15 | 12:00 | 2 | 35.6 |  |  | 1997-12-15 | 12:00 | 2.2 | 35.96 | [5 empty] | 2 | 35.6 |  |  |  | -3 | 26.6 |  |  |  |  | 0.6 | 33.08 |  |  |  |  | 0 | 32 | [5 empty] | 0.9 | 33.62 |  |  |  | 2.2 | 35.96 |  |  |  |  | 2.8 | 37.04 |  |  |  |  | 1.1 | 33.98 |  |  | 54.6 | 49.7 | 47.2
2003-12-15 | 13:00 | 3.3 | 37.94 | 12 |  | 1977-12-15 | 13:00 | 8.9 | 48.02 |  |  | 2000-12-15 | 13:00 | 2 | 35.6 |  |  | 1997-12-15 | 13:00 | 2.8 | 37.04 | [5 empty] | 3 | 37.4 |  |  |  | -2 | 28.4 |  |  |  |  | 1.7 | 35.06 |  |  |  |  | 1.1 | 33.98 | [5 empty] | 1.1 | 33.98 |  |  |  | 2.8 | 37.04 |  |  |  |  | 2.8 | 37.04 |  |  |  |  | 1.1 | 33.98 |  |  | 54.6 | 49.7 | 47.2
2003-12-15 | 14:00 | 3.3 | 37.94 | 12 |  | 1977-12-15 | 14:00 | 7.8 | 46.04 |  |  | 2000-12-15 | 14:00 | 2 | 35.6 |  |  | 1997-12-15 | 14:00 | 3.9 | 39.02 | [5 empty] | 4 | 39.2 |  |  |  | -2 | 28.4 |  |  |  |  | 2.8 | 37.04 |  |  |  |  | 1.5 | 34.7 | [5 empty] | 1.3 | 34.34 |  |  |  | 2.8 | 37.04 |  |  |  |  | 2.8 | 37.04 |  |  |  |  | 1.1 | 33.98 |  |  | 54.6 | 49.7 | 47.2
2003-12-15 | 15:00 | 3.9 | 39.02 | 12 |  | 1977-12-15 | 15:00 | 7.2 | 44.96 |  |  | 2000-12-15 | 15:00 | 2 | 35.6 |  |  | 1997-12-15 | 15:00 | 4.4 | 39.92 | [5 empty] | 4 | 39.2 |  |  |  | -1 | 30.2 |  |  |  |  | 4.4 | 39.92 |  |  |  |  | 1.8 | 35.24 | [5 empty] | 1.5 | 34.7 |  |  |  | 2.8 | 37.04 |  |  |  |  | 3.3 | 37.94 |  |  |  |  | 1.1 | 33.98 |  |  | 54.6 | 49.7 | 47.2
2003-12-15 | 16:00 | 3.3 | 37.94 | 12 |  | 1977-12-15 | 16:00 | 6.7 | 44.06 |  |  | 2000-12-15 | 16:00 | 1 | 33.8 |  |  | 1997-12-15 | 16:00 | 4.4 | 39.92 | [5 empty] | 4 | 39.2 |  |  |  | -2 | 28.4 |  |  |  |  | 4.4 | 39.92 |  |  |  |  | 2.2 | 35.96 | [5 empty] | 1.7 | 35.06 |  |  |  | 2.8 | 37.04 |  |  |  |  | 2.8 | 37.04 |  |  |  |  | 1.1 | 33.98 |  |  | 54.6 | 49.7 | 47.2
2003-12-15 | 17:00 | 3.3 | 37.94 | 12 |  | 1977-12-15 | 17:00 | 5.6 | 42.08 |  |  | 2000-12-15 | 17:00 | 1 | 33.8 |  |  | 1997-12-15 | 17:00 | 3.9 | 39.02 | [5 empty] | 3 | 37.4 |  |  |  | -3 | 26.6 |  |  |  |  | 2.8 | 37.04 |  |  |  |  | 1.1 | 33.98 | [5 empty] | 1.7 | 35.06 |  |  |  | 2.8 | 37.04 |  |  |  |  | 2.8 | 37.04 |  |  |  |  | 1.1 | 33.98 |  |  | 54.6 | 49.7 | 47.2
2003-12-15 | 18:00 | 2.8 | 37.04 | 12 |  | 1977-12-15 | 18:00 | 6.7 | 44.06 |  |  | 2000-12-15 | 18:00 | 0 | 32 |  |  | 1997-12-15 | 18:00 | 3.3 | 37.94 | [5 empty] | 3 | 37.4 |  |  |  | -3 | 26.6 |  |  |  |  | 2.2 | 35.96 |  |  |  |  | 0 | 32 | [5 empty] | 1.7 | 35.06 |  |  |  | 2.8 | 37.04 |  |  |  |  | 2.2 | 35.96 |  |  |  |  | 1.1 | 33.98 |  |  | 54.6 | 49.7 | 47.2
2003-12-15 | 19:00 | 2.8 | 37.04 | 12 |  | 1977-12-15 | 19:00 | 7.2 | 44.96 |  |  | 2000-12-15 | 19:00 | 0 | 32 |  |  | 1997-12-15 | 19:00 | 3.3 | 37.94 | [5 empty] | 4 | 39.2 |  |  |  | -6 | 21.2 |  |  |  |  | 2.8 | 37.04 |  |  |  |  | -1.1 | 30.02 | [5 empty] | 1.7 | 35.06 |  |  |  | 2.2 | 35.96 |  |  |  |  | 2.2 | 35.96 |  |  |  |  | 1.7 | 35.06 |  |  | 54.6 | 49.7 | 47.2
2003-12-15 | 20:00 | 2.2 | 35.96 | 12 |  | 1977-12-15 | 20:00 | 6.1 | 42.98 |  |  | 2000-12-15 | 20:00 | 0 | 32 |  |  | 1997-12-15 | 20:00 | 3.3 | 37.94 | [5 empty] | 3 | 37.4 |  |  |  | -6 | 21.2 |  |  |  |  | 2.2 | 35.96 |  |  |  |  | -1.8 | 28.76 | [5 empty] | 1.7 | 35.06 |  |  |  | 2.2 | 35.96 |  |  |  |  | 2.2 | 35.96 |  |  |  |  | 1.7 | 35.06 |  |  | 54.6 | 49.7 | 47.2
2003-12-15 | 21:00 | 2.2 | 35.96 | 12 |  | 1977-12-15 | 21:00 | 6.1 | 42.98 |  |  | 2000-12-15 | 21:00 | -1 | 30.2 |  |  | 1997-12-15 | 21:00 | 3.3 | 37.94 | [5 empty] | 3 | 37.4 |  |  |  | -7 | 19.4 |  |  |  |  | 2.2 | 35.96 |  |  |  |  | -2.6 | 27.32 | [5 empty] | 1.7 | 35.06 |  |  |  | 2.2 | 35.96 |  |  |  |  | 2.2 | 35.96 |  |  |  |  | 1.7 | 35.06 |  |  | 54.6 | 49.7 | 47.2
2003-12-15 | 22:00 | 2.2 | 35.96 | 12 |  | 1977-12-15 | 22:00 | 5 | 41 |  |  | 2000-12-15 | 22:00 | 0 | 32 |  |  | 1997-12-15 | 22:00 | 3.3 | 37.94 | [5 empty] | 4 | 39.2 |  |  |  | -7 | 19.4 |  |  |  |  | 2.2 | 35.96 |  |  |  |  | -3.3 | 26.06 | [5 empty] | 1.7 | 35.06 |  |  |  | 2.2 | 35.96 |  |  |  |  | 2.2 | 35.96 |  |  |  |  | 2.2 | 35.96 |  |  | 54.6 | 49.7 | 47.2
2003-12-15 | 23:00 | 1.7 | 35.06 | 12 |  | 1977-12-15 | 23:00 | 5 | 41 |  |  | 2000-12-15 | 23:00 | 0 | 32 |  |  | 1997-12-15 | 23:00 | 3.3 | 37.94 | [5 empty] | 4 | 39.2 |  |  |  | -8 | 17.6 |  |  |  |  | 2.2 | 35.96 |  |  |  |  | -2 | 28.4 | [5 empty] | 1.7 | 35.06 |  |  |  | 1.7 | 35.06 |  |  |  |  | 2.2 | 35.96 |  |  |  |  | 2.8 | 37.04 |  |  | 54.6 | 49.7 | 47.2
2003-12-15 | 24:00 | 1.7 | 35.06 | 12 |  | 1977-12-15 | 24:00 | 5 | 41 |  |  | 2000-12-15 | 24:00 | 0 | 32 |  |  | 1997-12-15 | 24:00 | 2.8 | 37.04 | [5 empty] | 3 | 37.4 |  |  |  | -9 | 15.8 |  |  |  |  | 1.7 | 35.06 |  |  |  |  | -0.7 | 30.74 | [5 empty] | 1.7 | 35.06 |  |  |  | 1.1 | 33.98 |  |  |  |  | 2.2 | 35.96 |  |  |  |  | 3.3 | 37.94 |  |  | 54.6 | 49.7 | 47.2
2003-12-16 | 1:00 | 1.7 | 35.06 | 12 |  | 1977-12-16 | 1:00 | 6.1 | 42.98 |  |  | 2000-12-16 | 1:00 | 0 | 32 |  |  | 1997-12-16 | 1:00 | 2.2 | 35.96 | [5 empty] | 2 | 35.6 |  |  |  | -9 | 15.8 |  |  |  |  | 1.1 | 33.98 |  |  |  |  | 0.6 | 33.08 | [5 empty] | 1.7 | 35.06 |  |  |  | 1.7 | 35.06 |  |  |  |  | 2.2 | 35.96 |  |  |  |  | 3.3 | 37.94 |  |  | 54.6 | 49.7 | 47.2
2003-12-16 | 2:00 | 1.1 | 33.98 | 12 |  | 1977-12-16 | 2:00 | 5 | 41 |  |  | 2000-12-16 | 2:00 | 0 | 32 |  |  | 1997-12-16 | 2:00 | 1.1 | 33.98 | [5 empty] | 2 | 35.6 |  |  |  | -8 | 17.6 |  |  |  |  | 0.6 | 33.08 |  |  |  |  | -0.7 | 30.74 | [5 empty] | 1.3 | 34.34 |  |  |  | 1.7 | 35.06 |  |  |  |  | 2.2 | 35.96 |  |  |  |  | 2.8 | 37.04 |  |  | 54.6 | 49.7 | 47.2
2003-12-16 | 3:00 | 1.1 | 33.98 | 12 |  | 1977-12-16 | 3:00 | 5.6 | 42.08 |  |  | 2000-12-16 | 3:00 | -0.1 | 31.82 |  |  | 1997-12-16 | 3:00 | 0 | 32 | [5 empty] | 1 | 33.8 |  |  |  | -9 | 15.8 |  |  |  |  | 1.1 | 33.98 |  |  |  |  | -2 | 28.4 | [5 empty] | 1 | 33.8 |  |  |  | 1.1 | 33.98 |  |  |  |  | 2.2 | 35.96 |  |  |  |  | 2.8 | 37.04 |  |  | 54.6 | 49.7 | 47.2
2003-12-16 | 4:00 | 1.1 | 33.98 | 12 |  | 1977-12-16 | 4:00 | 4.4 | 39.92 |  |  | 2000-12-16 | 4:00 | 0 | 32 |  |  | 1997-12-16 | 4:00 | 0 | 32 | [5 empty] | 0 | 32 |  |  |  | -9 | 15.8 |  |  |  |  | 1.1 | 33.98 |  |  |  |  | -3.3 | 26.06 | [5 empty] | 0.6 | 33.08 |  |  |  | 1.1 | 33.98 |  |  |  |  | 2.2 | 35.96 |  |  |  |  | 2.8 | 37.04 |  |  | 54.6 | 49.7 | 47.2
2003-12-16 | 5:00 | 1.1 | 33.98 | 12 |  | 1977-12-16 | 5:00 | 3.3 | 37.94 |  |  | 2000-12-16 | 5:00 | 0.5 | 32.9 |  |  | 1997-12-16 | 5:00 | 0.6 | 33.08 | [5 empty] | 1 | 33.8 |  |  |  | -4 | 24.8 |  |  |  |  | 0 | 32 |  |  |  |  | -4.4 | 24.08 | [5 empty] | 0.6 | 33.08 |  |  |  | 0 | 32 |  |  |  |  | 1.1 | 33.98 |  |  |  |  | 2.8 | 37.04 |  |  | 54.6 | 49.7 | 47.2
2003-12-16 | 6:00 | 1.7 | 35.06 | 12 |  | 1977-12-16 | 6:00 | 3.9 | 39.02 |  |  | 2000-12-16 | 6:00 | 1 | 33.8 |  |  | 1997-12-16 | 6:00 | 0 | 32 | [5 empty] | 0.9 | 33.62 |  |  |  | -4 | 24.8 |  |  |  |  | -1.1 | 30.02 |  |  |  |  | -5.6 | 21.92 | [5 empty] | 0.6 | 33.08 |  |  |  | -0.6 | 30.92 |  |  |  |  | 1.1 | 33.98 |  |  |  |  | 1.7 | 35.06 |  |  | 54.6 | 49.7 | 47.2
2003-12-16 | 7:00 | 1.1 | 33.98 | 12 |  | 1977-12-16 | 7:00 | 3.3 | 37.94 |  |  | 2000-12-16 | 7:00 | 1 | 33.8 |  |  | 1997-12-16 | 7:00 | -0.6 | 30.92 | [5 empty] | 1 | 33.8 |  |  |  | -4 | 24.8 |  |  |  |  | -0.6 | 30.92 |  |  |  |  | -6.7 | 19.94 | [5 empty] | 0.6 | 33.08 |  |  |  | -1.1 | 30.02 |  |  |  |  | 1.7 | 35.06 |  |  |  |  | 1.7 | 35.06 |  |  | 54.6 | 49.7 | 47.2
2003-12-16 | 8:00 | 1.1 | 33.98 | 12 |  | 1977-12-16 | 8:00 | 2.8 | 37.04 |  |  | 2000-12-16 | 8:00 | 2 | 35.6 |  |  | 1997-12-16 | 8:00 | 1.7 | 35.06 | [5 empty] | 0 | 32 |  |  |  | -3 | 26.6 |  |  |  |  | -1.7 | 28.94 |  |  |  |  | -3.2 | 26.24 | [5 empty] | 1.1 | 33.98 |  |  |  | 0.6 | 33.08 |  |  |  |  | 1.7 | 35.06 |  |  |  |  | 1.1 | 33.98 |  |  | 54.6 | 49.7 | 47.2
2003-12-16 | 9:00 | 2.2 | 35.96 | 12 |  | 1977-12-16 | 9:00 | 2.8 | 37.04 |  |  | 2000-12-16 | 9:00 | 2 | 35.6 |  |  | 1997-12-16 | 9:00 | 4.4 | 39.92 | [5 empty] | 4 | 39.2 |  |  |  | -3 | 26.6 |  |  |  |  | 0 | 32 |  |  |  |  | 0.4 | 32.72 | [5 empty] | 1.7 | 35.06 |  |  |  | 0.6 | 33.08 |  |  |  |  | 1.7 | 35.06 |  |  |  |  | 1.7 | 35.06 |  |  | 54.6 | 49.7 | 47.2
2003-12-16 | 10:00 | 3.3 | 37.94 | 12 |  | 1977-12-16 | 10:00 | 3.9 | 39.02 |  |  | 2000-12-16 | 10:00 | 3 | 37.4 |  |  | 1997-12-16 | 10:00 | 5.6 | 42.08 | [5 empty] | 8 | 46.4 |  |  |  | -2 | 28.4 |  |  |  |  | 1.1 | 33.98 |  |  |  |  | 3.9 | 39.02 | [5 empty] | 2.2 | 35.96 |  |  |  | 1.1 | 33.98 |  |  |  |  | 2.2 | 35.96 |  |  |  |  | 2.8 | 37.04 |  |  | 54.6 | 49.7 | 47.2
2003-12-16 | 11:00 | 5 | 41 | 12 |  | 1977-12-16 | 11:00 | 5 | 41 |  |  | 2000-12-16 | 11:00 | 3 | 37.4 |  |  | 1997-12-16 | 11:00 | 6.1 | 42.98 | [5 empty] | 9 | 48.2 |  |  |  | -1 | 30.2 |  |  |  |  | 2.2 | 35.96 |  |  |  |  | 4.8 | 40.64 | [5 empty] | 3.1 | 37.58 |  |  |  | 2.8 | 37.04 |  |  |  |  | 4.4 | 39.92 |  |  |  |  | 3.9 | 39.02 |  |  | 54.6 | 49.7 | 47.2
2003-12-16 | 12:00 | 6.1 | 42.98 | 12 |  | 1977-12-16 | 12:00 | 5 | 41 |  |  | 2000-12-16 | 12:00 | 3 | 37.4 |  |  | 1997-12-16 | 12:00 | 7.8 | 46.04 | [5 empty] | 10 | 50 |  |  |  | 1 | 33.8 |  |  |  |  | 3.3 | 37.94 |  |  |  |  | 5.8 | 42.44 | [5 empty] | 4.1 | 39.38 |  |  |  | 4.4 | 39.92 |  |  |  |  | 4.4 | 39.92 |  |  |  |  | 4.4 | 39.92 |  |  | 54.6 | 49.7 | 47.2
2003-12-16 | 13:00 | 7.8 | 46.04 | 12 |  | 1977-12-16 | 13:00 | 6.1 | 42.98 |  |  | 2000-12-16 | 13:00 | 4 | 39.2 |  |  | 1997-12-16 | 13:00 | 8.9 | 48.02 | [5 empty] | 12 | 53.6 |  |  |  | 2 | 35.6 |  |  |  |  | 4.4 | 39.92 |  |  |  |  | 6.7 | 44.06 | [5 empty] | 5 | 41 |  |  |  | 5.6 | 42.08 |  |  |  |  | 5.6 | 42.08 |  |  |  |  | 3.9 | 39.02 |  |  | 54.6 | 49.7 | 47.2
2003-12-16 | 14:00 | 8.3 | 46.94 | 12 |  | 1977-12-16 | 14:00 | 6.1 | 42.98 |  |  | 2000-12-16 | 14:00 | 4 | 39.2 |  |  | 1997-12-16 | 14:00 | 10 | 50 | [5 empty] | 13 | 55.4 |  |  |  | 4 | 39.2 |  |  |  |  | 5 | 41 |  |  |  |  | 6.5 | 43.7 | [5 empty] | 5 | 41 |  |  |  | 5.6 | 42.08 |  |  |  |  | 5.6 | 42.08 |  |  |  |  | 4.4 | 39.92 |  |  | 54.6 | 49.7 | 47.2
2003-12-16 | 15:00 | 7.8 | 46.04 | 12 |  | 1977-12-16 | 15:00 | 8.9 | 48.02 |  |  | 2000-12-16 | 15:00 | 5 | 41 |  |  | 1997-12-16 | 15:00 | 10.6 | 51.08 | [5 empty] | 13 | 55.4 |  |  |  | 4 | 39.2 |  |  |  |  | 5.6 | 42.08 |  |  |  |  | 6.3 | 43.34 | [5 empty] | 5 | 41 |  |  |  | 5 | 41 |  |  |  |  | 5.6 | 42.08 |  |  |  |  | 3.9 | 39.02 |  |  | 54.6 | 49.7 | 47.2
2003-12-16 | 16:00 | 5.6 | 42.08 | 12 |  | 1977-12-16 | 16:00 | 8.9 | 48.02 |  |  | 2000-12-16 | 16:00 | 5 | 41 |  |  | 1997-12-16 | 16:00 | 8.9 | 48.02 | [5 empty] | 12 | 53.6 |  |  |  | 4 | 39.2 |  |  |  |  | 4.4 | 39.92 |  |  |  |  | 6.1 | 42.98 | [5 empty] | 5 | 41 |  |  |  | 4.4 | 39.92 |  |  |  |  | 5.6 | 42.08 |  |  |  |  | 2.8 | 37.04 |  |  | 54.6 | 49.7 | 47.2
2003-12-16 | 17:00 | 5.6 | 42.08 | 12 |  | 1977-12-16 | 17:00 | 7.8 | 46.04 |  |  | 2000-12-16 | 17:00 | 5.3 | 41.54 |  |  | 1997-12-16 | 17:00 | 7.8 | 46.04 | [5 empty] | 9 | 48.2 |  |  |  | 2 | 35.6 |  |  |  |  | 3.9 | 39.02 |  |  |  |  | 3.7 | 38.66 | [5 empty] | 3.9 | 39.02 |  |  |  | 3.3 | 37.94 |  |  |  |  | 3.9 | 39.02 |  |  |  |  | 1.1 | 33.98 |  |  | 54.6 | 49.7 | 47.2
2003-12-16 | 18:00 | 6.1 | 42.98 | 12 |  | 1977-12-16 | 18:00 | 7.2 | 44.96 |  |  | 2000-12-16 | 18:00 | 6 | 42.8 |  |  | 1997-12-16 | 18:00 | 5.6 | 42.08 | [5 empty] | 7 | 44.6 |  |  |  | 1 | 33.8 |  |  |  |  | 3.3 | 37.94 |  |  |  |  | 1.3 | 34.34 | [5 empty] | 2.8 | 37.04 |  |  |  | 3.3 | 37.94 |  |  |  |  | 3.9 | 39.02 |  |  |  |  | -1.7 | 28.94 |  |  | 54.6 | 49.7 | 47.2
2003-12-16 | 19:00 | 6.1 | 42.98 | 12 |  | 1977-12-16 | 19:00 | 6.7 | 44.06 |  |  | 2000-12-16 | 19:00 | 7 | 44.6 |  |  | 1997-12-16 | 19:00 | 6.7 | 44.06 | [5 empty] | 5 | 41 |  |  |  | 2 | 35.6 |  |  |  |  | 3.9 | 39.02 |  |  |  |  | -1.1 | 30.02 | [5 empty] | 1.7 | 35.06 |  |  |  | 2.8 | 37.04 |  |  |  |  | 2.8 | 37.04 |  |  |  |  | -2.2 | 28.04 |  |  | 54.6 | 49.7 | 47.2
2003-12-16 | 20:00 | 6.7 | 44.06 | 12 |  | 1977-12-16 | 20:00 | 6.1 | 42.98 |  |  | 2000-12-16 | 20:00 | 8 | 46.4 |  |  | 1997-12-16 | 20:00 | 5 | 41 | [5 empty] | 4 | 39.2 |  |  |  | 2 | 35.6 |  |  |  |  | 3.9 | 39.02 |  |  |  |  | -1.8 | 28.76 | [5 empty] | 1.1 | 33.98 |  |  |  | 2.8 | 37.04 |  |  |  |  | 2.8 | 37.04 |  |  |  |  | -2.8 | 26.96 |  |  | 54.6 | 49.7 | 47.2
2003-12-16 | 21:00 | 6.7 | 44.06 | 12 |  | 1977-12-16 | 21:00 | 6.1 | 42.98 |  |  | 2000-12-16 | 21:00 | 9 | 48.2 |  |  | 1997-12-16 | 21:00 | 5.6 | 42.08 | [5 empty] | 6 | 42.8 |  |  |  | -3 | 26.6 |  |  |  |  | 3.9 | 39.02 |  |  |  |  | -2.6 | 27.32 | [5 empty] | 0.6 | 33.08 |  |  |  | 2.8 | 37.04 |  |  |  |  | 2.8 | 37.04 |  |  |  |  | -3.3 | 26.06 |  |  | 54.6 | 49.7 | 47.2
2003-12-16 | 22:00 | 6.7 | 44.06 | 12 |  | 1977-12-16 | 22:00 | 5 | 41 |  |  | 2000-12-16 | 22:00 | 9 | 48.2 |  |  | 1997-12-16 | 22:00 | 5.6 | 42.08 | [5 empty] | 3 | 37.4 |  |  |  | -4 | 24.8 |  |  |  |  | 3.9 | 39.02 |  |  |  |  | -3.3 | 26.06 | [5 empty] | 0 | 32 |  |  |  | 2.2 | 35.96 |  |  |  |  | 2.8 | 37.04 |  |  |  |  | -1.1 | 30.02 |  |  | 54.6 | 49.7 | 47.2
2003-12-16 | 23:00 | 7.2 | 44.96 | 12 |  | 1977-12-16 | 23:00 | 5 | 41 |  |  | 2000-12-16 | 23:00 | 10 | 50 |  |  | 1997-12-16 | 23:00 | 5 | 41 | [5 empty] | 1 | 33.8 |  |  |  | -4 | 24.8 |  |  |  |  | 4.4 | 39.92 |  |  |  |  | -0.9 | 30.38 | [5 empty] | -0.2 | 31.64 |  |  |  | 1.7 | 35.06 |  |  |  |  | 2.2 | 35.96 |  |  |  |  | 0 | 32 |  |  | 54.6 | 49.7 | 47.2
2003-12-16 | 24:00 | 7.2 | 44.96 | 12 |  | 1977-12-16 | 24:00 | 4.4 | 39.92 |  |  | 2000-12-16 | 24:00 | 10 | 50 |  |  | 1997-12-16 | 24:00 | 3.9 | 39.02 | [5 empty] | 2 | 35.6 |  |  |  | -3 | 26.6 |  |  |  |  | 3.3 | 37.94 |  |  |  |  | 1.5 | 34.7 | [5 empty] | -0.4 | 31.28 |  |  |  | 1.1 | 33.98 |  |  |  |  | 2.2 | 35.96 |  |  |  |  | 0.6 | 33.08 |  |  | 54.6 | 49.7 | 47.2
2003-12-17 | 1:00 | 6.7 | 44.06 | 12 |  | 1977-12-17 | 1:00 | 3.3 | 37.94 |  |  | 2000-12-17 | 1:00 | 10 | 50 |  |  | 1997-12-17 | 1:00 | 3.3 | 37.94 | [5 empty] | 4 | 39.2 |  |  |  | -3 | 26.6 |  |  |  |  | 1.1 | 33.98 |  |  |  |  | 3.9 | 39.02 | [5 empty] | -0.6 | 30.92 |  |  |  | 0.6 | 33.08 |  |  |  |  | 2.2 | 35.96 |  |  |  |  | -0.6 | 30.92 |  |  | 54.6 | 49.7 | 47.2
2003-12-17 | 2:00 | 6.7 | 44.06 | 12 |  | 1977-12-17 | 2:00 | 2.8 | 37.04 |  |  | 2000-12-17 | 2:00 | 10 | 50 |  |  | 1997-12-17 | 2:00 | 2.8 | 37.04 | [5 empty] | 1 | 33.8 |  |  |  | -3 | 26.6 |  |  |  |  | 1.7 | 35.06 |  |  |  |  | 3 | 37.4 | [5 empty] | -0.6 | 30.92 |  |  |  | 0.6 | 33.08 |  |  |  |  | 2.2 | 35.96 |  |  |  |  | -0.6 | 30.92 |  |  | 54.6 | 49.7 | 47.2
2003-12-17 | 3:00 | 6.7 | 44.06 | 12 |  | 1977-12-17 | 3:00 | 2.2 | 35.96 |  |  | 2000-12-17 | 3:00 | 10.4 | 50.72 |  |  | 1997-12-17 | 3:00 | 2.2 | 35.96 | [5 empty] | -1 | 30.2 |  |  |  | -3 | 26.6 |  |  |  |  | 1.7 | 35.06 |  |  |  |  | 2 | 35.6 | [5 empty] | -0.6 | 30.92 |  |  |  | 0.6 | 33.08 |  |  |  |  | 1.7 | 35.06 |  |  |  |  | -1.1 | 30.02 |  |  | 54.6 | 49.7 | 47.2
2003-12-17 | 4:00 | 7.2 | 44.96 | 12 |  | 1977-12-17 | 4:00 | 2.2 | 35.96 |  |  | 2000-12-17 | 4:00 | 11 | 51.8 |  |  | 1997-12-17 | 4:00 | 1.7 | 35.06 | [5 empty] | -1 | 30.2 |  |  |  | 1 | 33.8 |  |  |  |  | 1.7 | 35.06 |  |  |  |  | 1.1 | 33.98 | [5 empty] | -0.6 | 30.92 |  |  |  | 0.6 | 33.08 |  |  |  |  | 1.1 | 33.98 |  |  |  |  | -0.6 | 30.92 |  |  | 54.6 | 49.7 | 47.2
2003-12-17 | 5:00 | 7.2 | 44.96 | 12 |  | 1977-12-17 | 5:00 | 2.2 | 35.96 |  |  | 2000-12-17 | 5:00 | 14 | 57.2 |  |  | 1997-12-17 | 5:00 | 2.2 | 35.96 | [5 empty] | -2 | 28.4 |  |  |  | 2 | 35.6 |  |  |  |  | 1.1 | 33.98 |  |  |  |  | 1.1 | 33.98 | [5 empty] | -1.1 | 30.02 |  |  |  | 0.6 | 33.08 |  |  |  |  | 0.6 | 33.08 |  |  |  |  | 0 | 32 |  |  | 54.6 | 49.7 | 47.2
2003-12-17 | 6:00 | 9.4 | 48.92 | 12 |  | 1977-12-17 | 6:00 | 2.2 | 35.96 |  |  | 2000-12-17 | 6:00 | 15 | 59 |  |  | 1997-12-17 | 6:00 | 1.1 | 33.98 | [5 empty] | -2 | 28.4 |  |  |  | 2 | 35.6 |  |  |  |  | 1.1 | 33.98 |  |  |  |  | 1.1 | 33.98 | [5 empty] | -1.7 | 28.94 |  |  |  | 0.6 | 33.08 |  |  |  |  | 0.6 | 33.08 |  |  |  |  | -0.6 | 30.92 |  |  | 54.6 | 49.7 | 47.2
2003-12-17 | 7:00 | 8.9 | 48.02 | 12 |  | 1977-12-17 | 7:00 | 3.3 | 37.94 |  |  | 2000-12-17 | 7:00 | 16 | 60.8 |  |  | 1997-12-17 | 7:00 | 2.2 | 35.96 | [5 empty] | 1 | 33.8 |  |  |  | 3 | 37.4 |  |  |  |  | 0.6 | 33.08 |  |  |  |  | 1.1 | 33.98 | [5 empty] | -2.2 | 28.04 |  |  |  | 0 | 32 |  |  |  |  | 1.1 | 33.98 |  |  |  |  | 1.1 | 33.98 |  |  | 54.6 | 49.7 | 47.2
2003-12-17 | 8:00 | 10 | 50 | 12 |  | 1977-12-17 | 8:00 | 2.8 | 37.04 |  |  | 2000-12-17 | 8:00 | 16 | 60.8 |  |  | 1997-12-17 | 8:00 | 3.3 | 37.94 | [5 empty] | 2 | 35.6 |  |  |  | 2 | 35.6 |  |  |  |  | 0.6 | 33.08 |  |  |  |  | 1.7 | 35.06 | [5 empty] | -1.7 | 28.94 |  |  |  | 0 | 32 |  |  |  |  | 0.6 | 33.08 |  |  |  |  | 1.7 | 35.06 |  |  | 54.6 | 49.7 | 47.2
2003-12-17 | 9:00 | 10.6 | 51.08 | 12 |  | 1977-12-17 | 9:00 | 2.8 | 37.04 |  |  | 2000-12-17 | 9:00 | 16 | 60.8 |  |  | 1997-12-17 | 9:00 | 5.6 | 42.08 | [5 empty] | 6 | 42.8 |  |  |  | 3 | 37.4 |  |  |  |  | 0.6 | 33.08 |  |  |  |  | 2.2 | 35.96 | [5 empty] | -1.1 | 30.02 |  |  |  | 0.6 | 33.08 |  |  |  |  | 1.1 | 33.98 |  |  |  |  | 1.1 | 33.98 |  |  | 54.6 | 49.7 | 47.2
2003-12-17 | 10:00 | 12.2 | 53.96 | 12 |  | 1977-12-17 | 10:00 | 3.9 | 39.02 |  |  | 2000-12-17 | 10:00 | 15 | 59 |  |  | 1997-12-17 | 10:00 | 8.3 | 46.94 | [5 empty] | 9 | 48.2 |  |  |  | 5 | 41 |  |  |  |  | 0 | 32 |  |  |  |  | 2.8 | 37.04 | [5 empty] | -0.6 | 30.92 |  |  |  | 0.6 | 33.08 |  |  |  |  | 1.7 | 35.06 |  |  |  |  | 1.1 | 33.98 |  |  | 54.6 | 49.7 | 47.2
2003-12-17 | 11:00 | 12.8 | 55.04 | 12 |  | 1977-12-17 | 11:00 | 5.6 | 42.08 |  |  | 2000-12-17 | 11:00 | 16 | 60.8 |  |  | 1997-12-17 | 11:00 | 10.6 | 51.08 | [5 empty] | 12 | 53.6 |  |  |  | 4 | 39.2 |  |  |  |  | 0 | 32 |  |  |  |  | 2.6 | 36.68 | [5 empty] | 0 | 32 |  |  |  | 1.1 | 33.98 |  |  |  |  | 2.2 | 35.96 |  |  |  |  | 0 | 32 |  |  | 54.6 | 49.7 | 47.2
2003-12-17 | 12:00 | 12.2 | 53.96 | 12 |  | 1977-12-17 | 12:00 | 6.1 | 42.98 |  |  | 2000-12-17 | 12:00 | 15 | 59 |  |  | 1997-12-17 | 12:00 | 12.2 | 53.96 | [5 empty] | 14 | 57.2 |  |  |  | 5 | 41 |  |  |  |  | -0.6 | 30.92 |  |  |  |  | 2.4 | 36.32 | [5 empty] | 0.5 | 32.9 |  |  |  | 1.7 | 35.06 |  |  |  |  | 2.2 | 35.96 |  |  |  |  | 0 | 32 |  |  | 54.6 | 49.7 | 47.2
2003-12-17 | 13:00 | 11.7 | 53.06 | 12 |  | 1977-12-17 | 13:00 | 7.2 | 44.96 |  |  | 2000-12-17 | 13:00 | 15 | 59 |  |  | 1997-12-17 | 13:00 | 12.2 | 53.96 | [5 empty] | 13 | 55.4 |  |  |  | 4 | 39.2 |  |  |  |  | 0 | 32 |  |  |  |  | 2.2 | 35.96 | [5 empty] | 1.1 | 33.98 |  |  |  | 2.2 | 35.96 |  |  |  |  | 2.2 | 35.96 |  |  |  |  | 0 | 32 |  |  | 54.6 | 49.7 | 47.2
2003-12-17 | 14:00 | 12.2 | 53.96 | 12 |  | 1977-12-17 | 14:00 | 6.7 | 44.06 |  |  | 2000-12-17 | 14:00 | 13 | 55.4 |  |  | 1997-12-17 | 14:00 | 12.2 | 53.96 | [5 empty] | 13 | 55.4 |  |  |  | 3 | 37.4 |  |  |  |  | -0.6 | 30.92 |  |  |  |  | 1.7 | 35.06 | [5 empty] | 1.1 | 33.98 |  |  |  | 2.2 | 35.96 |  |  |  |  | 2.2 | 35.96 |  |  |  |  | -1.1 | 30.02 |  |  | 54.6 | 49.7 | 47.2
2003-12-17 | 15:00 | 10.6 | 51.08 | 12 |  | 1977-12-17 | 15:00 | 6.7 | 44.06 |  |  | 2000-12-17 | 15:00 | 13 | 55.4 |  |  | 1997-12-17 | 15:00 | 12.2 | 53.96 | [5 empty] | 13 | 55.4 |  |  |  | 3 | 37.4 |  |  |  |  | -1.7 | 28.94 |  |  |  |  | 1.1 | 33.98 | [5 empty] | 1.1 | 33.98 |  |  |  | 1.7 | 35.06 |  |  |  |  | 2.2 | 35.96 |  |  |  |  | -1.7 | 28.94 |  |  | 54.6 | 49.7 | 47.2
2003-12-17 | 16:00 | 7.8 | 46.04 | 12 |  | 1977-12-17 | 16:00 | 6.7 | 44.06 |  |  | 2000-12-17 | 16:00 | 11 | 51.8 |  |  | 1997-12-17 | 16:00 | 10 | 50 | [5 empty] | 11 | 51.8 |  |  |  | 3 | 37.4 |  |  |  |  | -2.2 | 28.04 |  |  |  |  | 0.6 | 33.08 | [5 empty] | 1.1 | 33.98 |  |  |  | 1.1 | 33.98 |  |  |  |  | 1.7 | 35.06 |  |  |  |  | -2.2 | 28.04 |  |  | 54.6 | 49.7 | 47.2
2003-12-17 | 17:00 | 6.1 | 42.98 | 12 |  | 1977-12-17 | 17:00 | 5.6 | 42.08 |  |  | 2000-12-17 | 17:00 | 15 | 59 |  |  | 1997-12-17 | 17:00 | 8.9 | 48.02 | [5 empty] | 9 | 48.2 |  |  |  | 1 | 33.8 |  |  |  |  | -2.8 | 26.96 |  |  |  |  | 0 | 32 | [5 empty] | 0.4 | 32.72 |  |  |  | 0.6 | 33.08 |  |  |  |  | 1.1 | 33.98 |  |  |  |  | -2.8 | 26.96 |  |  | 54.6 | 49.7 | 47.2
2003-12-17 | 18:00 | 5.6 | 42.08 | 12 |  | 1977-12-17 | 18:00 | 5 | 41 |  |  | 2000-12-17 | 18:00 | 9 | 48.2 |  |  | 1997-12-17 | 18:00 | 8.3 | 46.94 | [5 empty] | 7 | 44.6 |  |  |  | -1 | 30.2 |  |  |  |  | -2.8 | 26.96 |  |  |  |  | -0.5 | 31.1 | [5 empty] | -0.4 | 31.28 |  |  |  | 0 | 32 |  |  |  |  | 1.1 | 33.98 |  |  |  |  | -3.9 | 24.98 |  |  | 54.6 | 49.7 | 47.2
2003-12-17 | 19:00 | 5.6 | 42.08 | 12 |  | 1977-12-17 | 19:00 | 3.9 | 39.02 |  |  | 2000-12-17 | 19:00 | 7.9 | 46.22 |  |  | 1997-12-17 | 19:00 | 7.8 | 46.04 | [5 empty] | 6 | 42.8 |  |  |  | -2 | 28.4 |  |  |  |  | -3.3 | 26.06 |  |  |  |  | -1.1 | 30.02 | [5 empty] | -1.1 | 30.02 |  |  |  | 0 | 32 |  |  |  |  | 1.1 | 33.98 |  |  |  |  | -4.4 | 24.08 |  |  | 54.6 | 49.7 | 47.2
2003-12-17 | 20:00 | 3.3 | 37.94 | 12 |  | 1977-12-17 | 20:00 | 3.3 | 37.94 |  |  | 2000-12-17 | 20:00 | 7 | 44.6 |  |  | 1997-12-17 | 20:00 | 6.7 | 44.06 | [5 empty] | 6 | 42.8 |  |  |  | -4 | 24.8 |  |  |  |  | -2.8 | 26.96 |  |  |  |  | -1.5 | 29.3 | [5 empty] | -1.5 | 29.3 |  |  |  | 0.6 | 33.08 |  |  |  |  | 0.6 | 33.08 |  |  |  |  | -5.6 | 21.92 |  |  | 54.6 | 49.7 | 47.2
2003-12-17 | 21:00 | 2.8 | 37.04 | 12 |  | 1977-12-17 | 21:00 | 3.3 | 37.94 |  |  | 2000-12-17 | 21:00 | 4 | 39.2 |  |  | 1997-12-17 | 21:00 | 5.6 | 42.08 | [5 empty] | 5 | 41 |  |  |  | -5 | 23 |  |  |  |  | -3.9 | 24.98 |  |  |  |  | -1.8 | 28.76 | [5 empty] | -1.8 | 28.76 |  |  |  | 0.6 | 33.08 |  |  |  |  | 0.6 | 33.08 |  |  |  |  | -6.7 | 19.94 |  |  | 54.6 | 49.7 | 47.2
2003-12-17 | 22:00 | 3.3 | 37.94 | 12 |  | 1977-12-17 | 22:00 | 3.9 | 39.02 |  |  | 2000-12-17 | 22:00 | 2 | 35.6 |  |  | 1997-12-17 | 22:00 | 5 | 41 | [5 empty] | 5 | 41 |  |  |  | -6 | 21.2 |  |  |  |  | -3.9 | 24.98 |  |  |  |  | -2.2 | 28.04 | [5 empty] | -2.2 | 28.04 |  |  |  | 0 | 32 |  |  |  |  | 0 | 32 |  |  |  |  | -7.8 | 17.96 |  |  | 54.6 | 49.7 | 47.2
2003-12-17 | 23:00 | 3.3 | 37.94 | 12 |  | 1977-12-17 | 23:00 | 3.9 | 39.02 |  |  | 2000-12-17 | 23:00 | 1 | 33.8 |  |  | 1997-12-17 | 23:00 | 4.4 | 39.92 | [5 empty] | 4 | 39.2 |  |  |  | -7 | 19.4 |  |  |  |  | -3.9 | 24.98 |  |  |  |  | -2.6 | 27.32 | [5 empty] | -2.8 | 26.96 |  |  |  | 0 | 32 |  |  |  |  | -0.6 | 30.92 |  |  |  |  | -8.3 | 17.06 |  |  | 54.6 | 49.7 | 47.2
2003-12-17 | 24:00 | 2.2 | 35.96 | 12 |  | 1977-12-17 | 24:00 | 3.9 | 39.02 |  |  | 2000-12-17 | 24:00 | 1 | 33.8 |  |  | 1997-12-17 | 24:00 | 2.8 | 37.04 | [5 empty] | 3 | 37.4 |  |  |  | -7 | 19.4 |  |  |  |  | -4.4 | 24.08 |  |  |  |  | -2.9 | 26.78 | [5 empty] | -3.3 | 26.06 |  |  |  | 0 | 32 |  |  |  |  | -0.6 | 30.92 |  |  |  |  | -9.4 | 15.08 |  |  | 54.6 | 49.7 | 47.2
2003-12-18 | 1:00 | 1.7 | 35.06 | 12 |  | 1977-12-18 | 1:00 | 1.7 | 35.06 |  |  | 2000-12-18 | 1:00 | -1 | 30.2 |  |  | 1997-12-18 | 1:00 | 2.2 | 35.96 | [5 empty] | 3 | 37.4 |  |  |  | -8 | 17.6 |  |  |  |  | -5 | 23 |  |  |  |  | -3.3 | 26.06 | [5 empty] | -3.9 | 24.98 |  |  |  | 0.6 | 33.08 |  |  |  |  | -1.1 | 30.02 |  |  |  |  | -10.6 | 12.92 |  |  | 54.6 | 49.7 | 47.2
2003-12-18 | 2:00 | 1.1 | 33.98 | 12 |  | 1977-12-18 | 2:00 | 1.7 | 35.06 |  |  | 2000-12-18 | 2:00 | -2 | 28.4 |  |  | 1997-12-18 | 2:00 | 1.7 | 35.06 | [5 empty] | 2 | 35.6 |  |  |  | -8 | 17.6 |  |  |  |  | -6.1 | 21.02 |  |  |  |  | -4.4 | 24.08 | [5 empty] | -4.3 | 24.26 |  |  |  | 1.1 | 33.98 |  |  |  |  | -1.1 | 30.02 |  |  |  |  | -11.1 | 12.02 |  |  | 54.6 | 49.7 | 47.2
2003-12-18 | 3:00 | 1.1 | 33.98 | 12 |  | 1977-12-18 | 3:00 | 1.1 | 33.98 |  |  | 2000-12-18 | 3:00 | -2 | 28.4 |  |  | 1997-12-18 | 3:00 | 1.7 | 35.06 | [5 empty] | 2 | 35.6 |  |  |  | -9 | 15.8 |  |  |  |  | -6.7 | 19.94 |  |  |  |  | -5.6 | 21.92 | [5 empty] | -4.6 | 23.72 |  |  |  | 1.1 | 33.98 |  |  |  |  | -1.1 | 30.02 |  |  |  |  | -11.7 | 10.94 |  |  | 54.6 | 49.7 | 47.2
2003-12-18 | 4:00 | 1.1 | 33.98 | 12 |  | 1977-12-18 | 4:00 | 1.1 | 33.98 |  |  | 2000-12-18 | 4:00 | -3 | 26.6 |  |  | 1997-12-18 | 4:00 | 1.1 | 33.98 | [5 empty] | 2 | 35.6 |  |  |  | -9 | 15.8 |  |  |  |  | -7.2 | 19.04 |  |  |  |  | -6.7 | 19.94 | [5 empty] | -5 | 23 |  |  |  | 1.1 | 33.98 |  |  |  |  | -0.6 | 30.92 |  |  |  |  | -12.2 | 10.04 |  |  | 54.6 | 49.7 | 47.2
2003-12-18 | 5:00 | 1.1 | 33.98 | 12 |  | 1977-12-18 | 5:00 | 0.6 | 33.08 |  |  | 2000-12-18 | 5:00 | -3 | 26.6 |  |  | 1997-12-18 | 5:00 | 0.6 | 33.08 | [5 empty] | 2 | 35.6 |  |  |  | -9 | 15.8 |  |  |  |  | -7.2 | 19.04 |  |  |  |  | -6.9 | 19.58 | [5 empty] | -4.4 | 24.08 |  |  |  | 1.7 | 35.06 |  |  |  |  | -0.6 | 30.92 |  |  |  |  | -12.8 | 8.96 |  |  | 54.6 | 49.7 | 47.2
2003-12-18 | 6:00 | 0.6 | 33.08 | 12 |  | 1977-12-18 | 6:00 | 1.1 | 33.98 |  |  | 2000-12-18 | 6:00 | -3 | 26.6 |  |  | 1997-12-18 | 6:00 | 0.6 | 33.08 | [5 empty] | 1 | 33.8 |  |  |  | -10 | 14 |  |  |  |  | -7.8 | 17.96 |  |  |  |  | -7 | 19.4 | [5 empty] | -3.9 | 24.98 |  |  |  | 1.7 | 35.06 |  |  |  |  | -0.6 | 30.92 |  |  |  |  | -13.9 | 6.98 |  |  | 54.6 | 49.7 | 47.2
2003-12-18 | 7:00 | 0.6 | 33.08 | 12 |  | 1977-12-18 | 7:00 | 1.1 | 33.98 |  |  | 2000-12-18 | 7:00 | -3 | 26.6 |  |  | 1997-12-18 | 7:00 | 0.6 | 33.08 | [5 empty] | 1 | 33.8 |  |  |  | -10 | 14 |  |  |  |  | -7.8 | 17.96 |  |  |  |  | -7.2 | 19.04 | [5 empty] | -3.3 | 26.06 |  |  |  | 2.2 | 35.96 |  |  |  |  | 0 | 32 |  |  |  |  | -13.9 | 6.98 |  |  | 54.6 | 49.7 | 47.2
2003-12-18 | 8:00 | 0.6 | 33.08 | 12 |  | 1977-12-18 | 8:00 | 2.2 | 35.96 |  |  | 2000-12-18 | 8:00 | -2.9 | 26.78 |  |  | 1997-12-18 | 8:00 | 1.1 | 33.98 | [5 empty] | 1 | 33.8 |  |  |  | -10 | 14 |  |  |  |  | -7.8 | 17.96 |  |  |  |  | -6.3 | 20.66 | [5 empty] | -2.8 | 26.96 |  |  |  | 2.2 | 35.96 |  |  |  |  | 0 | 32 |  |  |  |  | -13.9 | 6.98 |  |  | 54.6 | 49.7 | 47.2
2003-12-18 | 9:00 | 1.1 | 33.98 | 12 |  | 1977-12-18 | 9:00 | 1.7 | 35.06 |  |  | 2000-12-18 | 9:00 | -2 | 28.4 |  |  | 1997-12-18 | 9:00 | 3.3 | 37.94 | [5 empty] | 5 | 41 |  |  |  | -7 | 19.4 |  |  |  |  | -6.7 | 19.94 |  |  |  |  | -5.3 | 22.46 | [5 empty] | -2.2 | 28.04 |  |  |  | 2.2 | 35.96 |  |  |  |  | 0 | 32 |  |  |  |  | -13.9 | 6.98 |  |  | 54.6 | 49.7 | 47.2
2003-12-18 | 10:00 | 1.7 | 35.06 | 12 |  | 1977-12-18 | 10:00 | 1.7 | 35.06 |  |  | 2000-12-18 | 10:00 | -1 | 30.2 |  |  | 1997-12-18 | 10:00 | 4.4 | 39.92 | [5 empty] | 6 | 42.8 |  |  |  | -3 | 26.6 |  |  |  |  | -6.1 | 21.02 |  |  |  |  | -4.4 | 24.08 | [5 empty] | -1.7 | 28.94 |  |  |  | 2.2 | 35.96 |  |  |  |  | 0 | 32 |  |  |  |  | -12.8 | 8.96 |  |  | 54.6 | 49.7 | 47.2
2003-12-18 | 11:00 | 2.2 | 35.96 | 12 |  | 1977-12-18 | 11:00 | 1.7 | 35.06 |  |  | 2000-12-18 | 11:00 | 0 | 32 |  |  | 1997-12-18 | 11:00 | 5.6 | 42.08 | [5 empty] | 7 | 44.6 |  |  |  | -2 | 28.4 |  |  |  |  | -5.6 | 21.92 |  |  |  |  | -3.7 | 25.34 | [5 empty] | -1.7 | 28.94 |  |  |  | 2.2 | 35.96 |  |  |  |  | 0.6 | 33.08 |  |  |  |  | -12.8 | 8.96 |  |  | 54.6 | 49.7 | 47.2
2003-12-18 | 12:00 | 2.2 | 35.96 | 12 |  | 1977-12-18 | 12:00 | 1.7 | 35.06 |  |  | 2000-12-18 | 12:00 | 0 | 32 |  |  | 1997-12-18 | 12:00 | 6.1 | 42.98 | [5 empty] | 7 | 44.6 |  |  |  | 0 | 32 |  |  |  |  | -5 | 23 |  |  |  |  | -2.9 | 26.78 | [5 empty] | -1.7 | 28.94 |  |  |  | 2.2 | 35.96 |  |  |  |  | 1.7 | 35.06 |  |  |  |  | -12.8 | 8.96 |  |  | 54.6 | 49.7 | 47.2
2003-12-18 | 13:00 | 2.2 | 35.96 | 12 |  | 1977-12-18 | 13:00 | 2.2 | 35.96 |  |  | 2000-12-18 | 13:00 | 1 | 33.8 |  |  | 1997-12-18 | 13:00 | 7.2 | 44.96 | [5 empty] | 8 | 46.4 |  |  |  | 1 | 33.8 |  |  |  |  | -4.4 | 24.08 |  |  |  |  | -2.2 | 28.04 | [5 empty] | -1.7 | 28.94 |  |  |  | 3.9 | 39.02 |  |  |  |  | 1.7 | 35.06 |  |  |  |  | -12.8 | 8.96 |  |  | 54.6 | 49.7 | 47.2
2003-12-18 | 14:00 | 2.2 | 35.96 | 12 |  | 1977-12-18 | 14:00 | 2.2 | 35.96 |  |  | 2000-12-18 | 14:00 | 1 | 33.8 |  |  | 1997-12-18 | 14:00 | 7.8 | 46.04 | [5 empty] | 8 | 46.4 |  |  |  | 2 | 35.6 |  |  |  |  | -3.9 | 24.98 |  |  |  |  | -3.1 | 26.42 | [5 empty] | -1.5 | 29.3 |  |  |  | 2.8 | 37.04 |  |  |  |  | 2.2 | 35.96 |  |  |  |  | -12.2 | 10.04 |  |  | 54.6 | 49.7 | 47.2
2003-12-18 | 15:00 | 2.2 | 35.96 | 12 |  | 1977-12-18 | 15:00 | 1.1 | 33.98 |  |  | 2000-12-18 | 15:00 | 1 | 33.8 |  |  | 1997-12-18 | 15:00 | 6.1 | 42.98 | [5 empty] | 8 | 46.4 |  |  |  | 3 | 37.4 |  |  |  |  | -3.9 | 24.98 |  |  |  |  | -4.1 | 24.62 | [5 empty] | -1.3 | 29.66 |  |  |  | 3.3 | 37.94 |  |  |  |  | 2.2 | 35.96 |  |  |  |  | -12.2 | 10.04 |  |  | 54.6 | 49.7 | 47.2
2003-12-18 | 16:00 | 2.2 | 35.96 | 12 |  | 1977-12-18 | 16:00 | 0.6 | 33.08 |  |  | 2000-12-18 | 16:00 | 1 | 33.8 |  |  | 1997-12-18 | 16:00 | 5.6 | 42.08 | [5 empty] | 7 | 44.6 |  |  |  | 2 | 35.6 |  |  |  |  | -3.3 | 26.06 |  |  |  |  | -5 | 23 | [5 empty] | -1.1 | 30.02 |  |  |  | 3.3 | 37.94 |  |  |  |  | 2.2 | 35.96 |  |  |  |  | -12.2 | 10.04 |  |  | 54.6 | 49.7 | 47.2
2003-12-18 | 17:00 | 1.7 | 35.06 | 12 |  | 1977-12-18 | 17:00 | 1.1 | 33.98 |  |  | 2000-12-18 | 17:00 | 0 | 32 |  |  | 1997-12-18 | 17:00 | 3.3 | 37.94 | [5 empty] | 5 | 41 |  |  |  | -1 | 30.2 |  |  |  |  | -5 | 23 |  |  |  |  | -6.1 | 21.02 | [5 empty] | -1.1 | 30.02 |  |  |  | 3.9 | 39.02 |  |  |  |  | 2.2 | 35.96 |  |  |  |  | -12.8 | 8.96 |  |  | 54.6 | 49.7 | 47.2
2003-12-18 | 18:00 | 2.2 | 35.96 | 12 |  | 1977-12-18 | 18:00 | 1.1 | 33.98 |  |  | 2000-12-18 | 18:00 | -1 | 30.2 |  |  | 1997-12-18 | 18:00 | 3.3 | 37.94 | [5 empty] | 2 | 35.6 |  |  |  | -2 | 28.4 |  |  |  |  | -6.1 | 21.02 |  |  |  |  | -7.2 | 19.04 | [5 empty] | -1.1 | 30.02 |  |  |  | 3.3 | 37.94 |  |  |  |  | 2.2 | 35.96 |  |  |  |  | -12.8 | 8.96 |  |  | 54.6 | 49.7 | 47.2
2003-12-18 | 19:00 | 1.7 | 35.06 | 12 |  | 1977-12-18 | 19:00 | 1.7 | 35.06 |  |  | 2000-12-18 | 19:00 | -2 | 28.4 |  |  | 1997-12-18 | 19:00 | 2.8 | 37.04 | [5 empty] | 0 | 32 |  |  |  | -3 | 26.6 |  |  |  |  | -6.7 | 19.94 |  |  |  |  | -8.3 | 17.06 | [5 empty] | -1.1 | 30.02 |  |  |  | 3.3 | 37.94 |  |  |  |  | 2.2 | 35.96 |  |  |  |  | -12.8 | 8.96 |  |  | 54.6 | 49.7 | 47.2
2003-12-18 | 20:00 | 1.7 | 35.06 | 12 |  | 1977-12-18 | 20:00 | 2.2 | 35.96 |  |  | 2000-12-18 | 20:00 | -2 | 28.4 |  |  | 1997-12-18 | 20:00 | 3.3 | 37.94 | [5 empty] | 0 | 32 |  |  |  | -3 | 26.6 |  |  |  |  | -9.4 | 15.08 |  |  |  |  | -8.5 | 16.7 | [5 empty] | -1.1 | 30.02 |  |  |  | 2.8 | 37.04 |  |  |  |  | 2.2 | 35.96 |  |  |  |  | -13.3 | 8.06 |  |  | 54.6 | 49.7 | 47.2
2003-12-18 | 21:00 | 1.7 | 35.06 | 12 |  | 1977-12-18 | 21:00 | 2.8 | 37.04 |  |  | 2000-12-18 | 21:00 | -2 | 28.4 |  |  | 1997-12-18 | 21:00 | 2.8 | 37.04 | [5 empty] | 0 | 32 |  |  |  | -3 | 26.6 |  |  |  |  | -10 | 14 |  |  |  |  | -8.7 | 16.34 | [5 empty] | -1.1 | 30.02 |  |  |  | 2.8 | 37.04 |  |  |  |  | 1.7 | 35.06 |  |  |  |  | -13.3 | 8.06 |  |  | 54.6 | 49.7 | 47.2
2003-12-18 | 22:00 | 1.7 | 35.06 | 12 |  | 1977-12-18 | 22:00 | 2.2 | 35.96 |  |  | 2000-12-18 | 22:00 | -3 | 26.6 |  |  | 1997-12-18 | 22:00 | 2.2 | 35.96 | [5 empty] | -1 | 30.2 |  |  |  | -4 | 24.8 |  |  |  |  | -10.6 | 12.92 |  |  |  |  | -8.9 | 15.98 | [5 empty] | -1.1 | 30.02 |  |  |  | 2.8 | 37.04 |  |  |  |  | 1.7 | 35.06 |  |  |  |  | -13.3 | 8.06 |  |  | 54.6 | 49.7 | 47.2
2003-12-18 | 23:00 | 1.7 | 35.06 | 12 |  | 1977-12-18 | 23:00 | 1.7 | 35.06 |  |  | 2000-12-18 | 23:00 | -3 | 26.6 |  |  | 1997-12-18 | 23:00 | 2.2 | 35.96 | [5 empty] | 0 | 32 |  |  |  | -6 | 21.2 |  |  |  |  | -11.1 | 12.02 |  |  |  |  | -9.1 | 15.62 | [5 empty] | -0.9 | 30.38 |  |  |  | 2.2 | 35.96 |  |  |  |  | 1.7 | 35.06 |  |  |  |  | -14.4 | 6.08 |  |  | 54.6 | 49.7 | 47.2
2003-12-18 | 24:00 | 1.7 | 35.06 | 12 |  | 1977-12-18 | 24:00 | 2.2 | 35.96 |  |  | 2000-12-18 | 24:00 | -4 | 24.8 |  |  | 1997-12-18 | 24:00 | 2.8 | 37.04 | [5 empty] | 0 | 32 |  |  |  | -5 | 23 |  |  |  |  | -11.1 | 12.02 |  |  |  |  | -9.2 | 15.44 | [5 empty] | -0.8 | 30.56 |  |  |  | 1.7 | 35.06 |  |  |  |  | 1.1 | 33.98 |  |  |  |  | -14.4 | 6.08 |  |  | 54.6 | 49.7 | 47.2
2003-12-19 | 1:00 | 1.1 | 33.98 | 12 |  | 1977-12-19 | 1:00 | 2.2 | 35.96 |  |  | 2000-12-19 | 1:00 | -4 | 24.8 |  |  | 1997-12-19 | 1:00 | 2.8 | 37.04 | [5 empty] | 0 | 32 |  |  |  | -6 | 21.2 |  |  |  |  | -11.1 | 12.02 |  |  |  |  | -9.4 | 15.08 | [5 empty] | -0.6 | 30.92 |  |  |  | 1.7 | 35.06 |  |  |  |  | 1.1 | 33.98 |  |  |  |  | -15 | 5 |  |  | 54.6 | 49.7 | 47.2
2003-12-19 | 2:00 | 1.1 | 33.98 | 12 |  | 1977-12-19 | 2:00 | 2.8 | 37.04 |  |  | 2000-12-19 | 2:00 | -4 | 24.8 |  |  | 1997-12-19 | 2:00 | 2.8 | 37.04 | [5 empty] | -2 | 28.4 |  |  |  | -6 | 21.2 |  |  |  |  | -11.7 | 10.94 |  |  |  |  | -9.4 | 15.08 | [5 empty] | -0.6 | 30.92 |  |  |  | 1.7 | 35.06 |  |  |  |  | 0.6 | 33.08 |  |  |  |  | -15 | 5 |  |  | 54.6 | 49.7 | 47.2
2003-12-19 | 3:00 | 0.6 | 33.08 | 12 |  | 1977-12-19 | 3:00 | 3.3 | 37.94 |  |  | 2000-12-19 | 3:00 | -5 | 23 |  |  | 1997-12-19 | 3:00 | 3.3 | 37.94 | [5 empty] | -2 | 28.4 |  |  |  | -4 | 24.8 |  |  |  |  | -12.2 | 10.04 |  |  |  |  | -9.4 | 15.08 | [5 empty] | -0.6 | 30.92 |  |  |  | 1.7 | 35.06 |  |  |  |  | 0.6 | 33.08 |  |  |  |  | -15.6 | 3.92 |  |  | 54.6 | 49.7 | 47.2
2003-12-19 | 4:00 | 0.6 | 33.08 | 12 |  | 1977-12-19 | 4:00 | 3.3 | 37.94 |  |  | 2000-12-19 | 4:00 | -4.5 | 23.9 |  |  | 1997-12-19 | 4:00 | 2.8 | 37.04 | [5 empty] | 3 | 37.4 |  |  |  | -3 | 26.6 |  |  |  |  | -12.8 | 8.96 |  |  |  |  | -9.4 | 15.08 | [5 empty] | -0.6 | 30.92 |  |  |  | 1.7 | 35.06 |  |  |  |  | 0.6 | 33.08 |  |  |  |  | -15.6 | 3.92 |  |  | 54.6 | 49.7 | 47.2
2003-12-19 | 5:00 | 0 | 32 | 12 |  | 1977-12-19 | 5:00 | 3.3 | 37.94 |  |  | 2000-12-19 | 5:00 | -4 | 24.8 |  |  | 1997-12-19 | 5:00 | 3.3 | 37.94 | [5 empty] | 3 | 37.4 |  |  |  | -3 | 26.6 |  |  |  |  | -13.3 | 8.06 |  |  |  |  | -9.4 | 15.08 | [5 empty] | -0.6 | 30.92 |  |  |  | 1.7 | 35.06 |  |  |  |  | 0.6 | 33.08 |  |  |  |  | -15.6 | 3.92 |  |  | 54.6 | 49.7 | 47.2
2003-12-19 | 6:00 | 0 | 32 | 12 |  | 1977-12-19 | 6:00 | 3.3 | 37.94 |  |  | 2000-12-19 | 6:00 | -4 | 24.8 |  |  | 1997-12-19 | 6:00 | 3.3 | 37.94 | [5 empty] | 3 | 37.4 |  |  |  | -2 | 28.4 |  |  |  |  | -12.8 | 8.96 |  |  |  |  | -9.4 | 15.08 | [5 empty] | -0.6 | 30.92 |  |  |  | 1.7 | 35.06 |  |  |  |  | 0.6 | 33.08 |  |  |  |  | -15.6 | 3.92 |  |  | 54.6 | 49.7 | 47.2
2003-12-19 | 7:00 | 0 | 32 | 12 |  | 1977-12-19 | 7:00 | 3.9 | 39.02 |  |  | 2000-12-19 | 7:00 | -4 | 24.8 |  |  | 1997-12-19 | 7:00 | 3.3 | 37.94 | [5 empty] | 4 | 39.2 |  |  |  | -2 | 28.4 |  |  |  |  | -12.8 | 8.96 |  |  |  |  | -9.4 | 15.08 | [5 empty] | -0.6 | 30.92 |  |  |  | 1.1 | 33.98 |  |  |  |  | 0.6 | 33.08 |  |  |  |  | -15 | 5 |  |  | 54.6 | 49.7 | 47.2
2003-12-19 | 8:00 | -0.6 | 30.92 | 12 |  | 1977-12-19 | 8:00 | 3.9 | 39.02 |  |  | 2000-12-19 | 8:00 | -3 | 26.6 |  |  | 1997-12-19 | 8:00 | 3.3 | 37.94 | [5 empty] | 5 | 41 |  |  |  | -1 | 30.2 |  |  |  |  | -12.2 | 10.04 |  |  |  |  | -8.7 | 16.34 | [5 empty] | -0.2 | 31.64 |  |  |  | 0.6 | 33.08 |  |  |  |  | 1.1 | 33.98 |  |  |  |  | -15 | 5 |  |  | 54.6 | 49.7 | 47.2
2003-12-19 | 9:00 | 0 | 32 | 12 |  | 1977-12-19 | 9:00 | 3.9 | 39.02 |  |  | 2000-12-19 | 9:00 | -2 | 28.4 |  |  | 1997-12-19 | 9:00 | 5.6 | 42.08 | [5 empty] | 7 | 44.6 |  |  |  | 0 | 32 |  |  |  |  | -11.7 | 10.94 |  |  |  |  | -7.9 | 17.78 | [5 empty] | 0.2 | 32.36 |  |  |  | 0.6 | 33.08 |  |  |  |  | 1.1 | 33.98 |  |  |  |  | -14.4 | 6.08 |  |  | 54.6 | 49.7 | 47.2
2003-12-19 | 10:00 | 0 | 32 | 12 |  | 1977-12-19 | 10:00 | 4.4 | 39.92 |  |  | 2000-12-19 | 10:00 | -1 | 30.2 |  |  | 1997-12-19 | 10:00 | 6.1 | 42.98 | [5 empty] | 8 | 46.4 |  |  |  | 1 | 33.8 |  |  |  |  | -10 | 14 |  |  |  |  | -7.2 | 19.04 | [5 empty] | 0.6 | 33.08 |  |  |  | 0.6 | 33.08 |  |  |  |  | 1.1 | 33.98 |  |  |  |  | -13.3 | 8.06 |  |  | 54.6 | 49.7 | 47.2
2003-12-19 | 11:00 | 0.6 | 33.08 | 12 |  | 1977-12-19 | 11:00 | 3.9 | 39.02 |  |  | 2000-12-19 | 11:00 | 1 | 33.8 |  |  | 1997-12-19 | 11:00 | 7.8 | 46.04 | [5 empty] | 11 | 51.8 |  |  |  | 3 | 37.4 |  |  |  |  | -8.9 | 15.98 |  |  |  |  | -6.3 | 20.66 | [5 empty] | 1 | 33.8 |  |  |  | 0.6 | 33.08 |  |  |  |  | 1.1 | 33.98 |  |  |  |  | -12.2 | 10.04 |  |  | 54.6 | 49.7 | 47.2
2003-12-19 | 12:00 | 1.1 | 33.98 | 12 |  | 1977-12-19 | 12:00 | 4.4 | 39.92 |  |  | 2000-12-19 | 12:00 | 1 | 33.8 |  |  | 1997-12-19 | 12:00 | 8.9 | 48.02 | [5 empty] | 12 | 53.6 |  |  |  | 3 | 37.4 |  |  |  |  | -7.8 | 17.96 |  |  |  |  | -5.3 | 22.46 | [5 empty] | 1.3 | 34.34 |  |  |  | 0.6 | 33.08 |  |  |  |  | 1.1 | 33.98 |  |  |  |  | -11.1 | 12.02 |  |  | 54.6 | 49.7 | 47.2
2003-12-19 | 13:00 | 1.1 | 33.98 | 12 |  | 1977-12-19 | 13:00 | 4.4 | 39.92 |  |  | 2000-12-19 | 13:00 | 2 | 35.6 |  |  | 1997-12-19 | 13:00 | 10 | 50 | [5 empty] | 12 | 53.6 |  |  |  | 3 | 37.4 |  |  |  |  | -7.8 | 17.96 |  |  |  |  | -4.4 | 24.08 | [5 empty] | 1.7 | 35.06 |  |  |  | 1.7 | 35.06 |  |  |  |  | 1.7 | 35.06 |  |  |  |  | -10 | 14 |  |  | 54.6 | 49.7 | 47.2
2003-12-19 | 14:00 | 1.1 | 33.98 | 12 |  | 1977-12-19 | 14:00 | 4.4 | 39.92 |  |  | 2000-12-19 | 14:00 | 2 | 35.6 |  |  | 1997-12-19 | 14:00 | 10.6 | 51.08 | [5 empty] | 11 | 51.8 |  |  |  | 4 | 39.2 |  |  |  |  | -7.8 | 17.96 |  |  |  |  | -4.6 | 23.72 | [5 empty] | 1.7 | 35.06 |  |  |  | 1.7 | 35.06 |  |  |  |  | 1.7 | 35.06 |  |  |  |  | -9.4 | 15.08 |  |  | 54.6 | 49.7 | 47.2
2003-12-19 | 15:00 | 1.7 | 35.06 | 12 |  | 1977-12-19 | 15:00 | 4.4 | 39.92 |  |  | 2000-12-19 | 15:00 | 2 | 35.6 |  |  | 1997-12-19 | 15:00 | 10 | 50 | [5 empty] | 11 | 51.8 |  |  |  | 4 | 39.2 |  |  |  |  | -7.8 | 17.96 |  |  |  |  | -4.8 | 23.36 | [5 empty] | 1.7 | 35.06 |  |  |  | 1.7 | 35.06 |  |  |  |  | 1.7 | 35.06 |  |  |  |  | -8.9 | 15.98 |  |  | 54.6 | 49.7 | 47.2
2003-12-19 | 16:00 | 2.2 | 35.96 | 12 |  | 1977-12-19 | 16:00 | 3.9 | 39.02 |  |  | 2000-12-19 | 16:00 | 3 | 37.4 |  |  | 1997-12-19 | 16:00 | 9.4 | 48.92 | [5 empty] | 11 | 51.8 |  |  |  | 3 | 37.4 |  |  |  |  | -7.8 | 17.96 |  |  |  |  | -5 | 23 | [5 empty] | 1.7 | 35.06 |  |  |  | 1.7 | 35.06 |  |  |  |  | 1.7 | 35.06 |  |  |  |  | -9.4 | 15.08 |  |  | 54.6 | 49.7 | 47.2
2003-12-19 | 17:00 | 2.2 | 35.96 | 12 |  | 1977-12-19 | 17:00 | 5 | 41 |  |  | 2000-12-19 | 17:00 | 2 | 35.6 |  |  | 1997-12-19 | 17:00 | 9.4 | 48.92 | [5 empty] | 9 | 48.2 |  |  |  | 3 | 37.4 |  |  |  |  | -8.3 | 17.06 |  |  |  |  | -5.4 | 22.28 | [5 empty] | 1.3 | 34.34 |  |  |  | 1.7 | 35.06 |  |  |  |  | 1.7 | 35.06 |  |  |  |  | -9.4 | 15.08 |  |  | 54.6 | 49.7 | 47.2
2003-12-19 | 18:00 | 2.2 | 35.96 | 12 |  | 1977-12-19 | 18:00 | 5 | 41 |  |  | 2000-12-19 | 18:00 | 2 | 35.6 |  |  | 1997-12-19 | 18:00 | 8.9 | 48.02 | [5 empty] | 9 | 48.2 |  |  |  | 2 | 35.6 |  |  |  |  | -9.4 | 15.08 |  |  |  |  | -5.7 | 21.74 | [5 empty] | 1 | 33.8 |  |  |  | 1.1 | 33.98 |  |  |  |  | 1.7 | 35.06 |  |  |  |  | -10 | 14 |  |  | 54.6 | 49.7 | 47.2
2003-12-19 | 19:00 | 2.2 | 35.96 | 12 |  | 1977-12-19 | 19:00 | 5.6 | 42.08 |  |  | 2000-12-19 | 19:00 | 2 | 35.6 |  |  | 1997-12-19 | 19:00 | 9.4 | 48.92 | [5 empty] | 8 | 46.4 |  |  |  | 2 | 35.6 |  |  |  |  | -8.9 | 15.98 |  |  |  |  | -6.1 | 21.02 | [5 empty] | 0.6 | 33.08 |  |  |  | 1.1 | 33.98 |  |  |  |  | 1.7 | 35.06 |  |  |  |  | -9.4 | 15.08 |  |  | 54.6 | 49.7 | 47.2
2003-12-19 | 20:00 | 2.2 | 35.96 | 12 |  | 1977-12-19 | 20:00 | 4.4 | 39.92 |  |  | 2000-12-19 | 20:00 | 2 | 35.6 |  |  | 1997-12-19 | 20:00 | 7.2 | 44.96 | [5 empty] | 8 | 46.4 |  |  |  | -3 | 26.6 |  |  |  |  | -9.4 | 15.08 |  |  |  |  | -6.1 | 21.02 | [5 empty] | 0.4 | 32.72 |  |  |  | 1.7 | 35.06 |  |  |  |  | 1.7 | 35.06 |  |  |  |  | -9.4 | 15.08 |  |  | 54.6 | 49.7 | 47.2
2003-12-19 | 21:00 | 1.7 | 35.06 | 12 |  | 1977-12-19 | 21:00 | 5 | 41 |  |  | 2000-12-19 | 21:00 | 2 | 35.6 |  |  | 1997-12-19 | 21:00 | 8.3 | 46.94 | [5 empty] | 6 | 42.8 |  |  |  | -4 | 24.8 |  |  |  |  | -10 | 14 |  |  |  |  | -6.1 | 21.02 | [5 empty] | 0.2 | 32.36 |  |  |  | 1.7 | 35.06 |  |  |  |  | 1.7 | 35.06 |  |  |  |  | -10 | 14 |  |  | 54.6 | 49.7 | 47.2
2003-12-19 | 22:00 | 1.7 | 35.06 | 12 |  | 1977-12-19 | 22:00 | 5 | 41 |  |  | 2000-12-19 | 22:00 | 2 | 35.6 |  |  | 1997-12-19 | 22:00 | 5.6 | 42.08 | [5 empty] | 6 | 42.8 |  |  |  | -6 | 21.2 |  |  |  |  | -10 | 14 |  |  |  |  | -6.1 | 21.02 | [5 empty] | 0 | 32 |  |  |  | 1.7 | 35.06 |  |  |  |  | 1.7 | 35.06 |  |  |  |  | -11.7 | 10.94 |  |  | 54.6 | 49.7 | 47.2
2003-12-19 | 23:00 | 1.7 | 35.06 | 12 |  | 1977-12-19 | 23:00 | 4.4 | 39.92 |  |  | 2000-12-19 | 23:00 | 2 | 35.6 |  |  | 1997-12-19 | 23:00 | 4.4 | 39.92 | [5 empty] | 4 | 39.2 |  |  |  | -7 | 19.4 |  |  |  |  | -10.6 | 12.92 |  |  |  |  | -5.9 | 21.38 | [5 empty] | 0 | 32 |  |  |  | 1.7 | 35.06 |  |  |  |  | 1.7 | 35.06 |  |  |  |  | -12.2 | 10.04 |  |  | 54.6 | 49.7 | 47.2
2003-12-19 | 24:00 | 1.7 | 35.06 | 12 |  | 1977-12-19 | 24:00 | 5 | 41 |  |  | 2000-12-19 | 24:00 | 1 | 33.8 |  |  | 1997-12-19 | 24:00 | 5.6 | 42.08 | [5 empty] | 3 | 37.4 |  |  |  | -7.8 | 17.96 |  |  |  |  | -10 | 14 |  |  |  |  | -5.8 | 21.56 | [5 empty] | 0 | 32 |  |  |  | 0.6 | 33.08 |  |  |  |  | 1.7 | 35.06 |  |  |  |  | -12.8 | 8.96 |  |  | 54.6 | 49.7 | 47.2
2003-12-20 | 1:00 | 1.7 | 35.06 | 12 |  | 1977-12-20 | 1:00 | 4.4 | 39.92 |  |  | 2000-12-20 | 1:00 | 1 | 33.8 |  |  | 1997-12-20 | 1:00 | 5 | 41 | [5 empty] | 4 | 39.2 |  |  |  | -8 | 17.6 |  |  |  |  | -9.4 | 15.08 |  |  |  |  | -5.6 | 21.92 | [5 empty] | 0 | 32 |  |  |  | 0.6 | 33.08 |  |  |  |  | 1.7 | 35.06 |  |  |  |  | -13.3 | 8.06 |  |  | 54.6 | 49.7 | 47.2
2003-12-20 | 2:00 | 1.1 | 33.98 | 12 |  | 1977-12-20 | 2:00 | 3.9 | 39.02 |  |  | 2000-12-20 | 2:00 | 1 | 33.8 |  |  | 1997-12-20 | 2:00 | 5.6 | 42.08 | [5 empty] | 4 | 39.2 |  |  |  | -9 | 15.8 |  |  |  |  | -9.4 | 15.08 |  |  |  |  | -6 | 21.2 | [5 empty] | -0.4 | 31.28 |  |  |  | 0.6 | 33.08 |  |  |  |  | 1.7 | 35.06 |  |  |  |  | -13.3 | 8.06 |  |  | 54.6 | 49.7 | 47.2
2003-12-20 | 3:00 | 1.1 | 33.98 | 12 |  | 1977-12-20 | 3:00 | 3.3 | 37.94 |  |  | 2000-12-20 | 3:00 | -1 | 30.2 |  |  | 1997-12-20 | 3:00 | 5 | 41 | [5 empty] | 4 | 39.2 |  |  |  | -11 | 12.2 |  |  |  |  | -8.9 | 15.98 |  |  |  |  | -6.3 | 20.66 | [5 empty] | -0.7 | 30.74 |  |  |  | 0.6 | 33.08 |  |  |  |  | 2.2 | 35.96 |  |  |  |  | -13.9 | 6.98 |  |  | 54.6 | 49.7 | 47.2
2003-12-20 | 4:00 | 0.6 | 33.08 | 12 |  | 1977-12-20 | 4:00 | 3.3 | 37.94 |  |  | 2000-12-20 | 4:00 | -1 | 30.2 |  |  | 1997-12-20 | 4:00 | 5.6 | 42.08 | [5 empty] | 4 | 39.2 |  |  |  | -11 | 12.2 |  |  |  |  | -8.9 | 15.98 |  |  |  |  | -6.7 | 19.94 | [5 empty] | -1.1 | 30.02 |  |  |  | 0.6 | 33.08 |  |  |  |  | 2.2 | 35.96 |  |  |  |  | -14.4 | 6.08 |  |  | 54.6 | 49.7 | 47.2
2003-12-20 | 5:00 | 0.6 | 33.08 | 12 |  | 1977-12-20 | 5:00 | 2.8 | 37.04 |  |  | 2000-12-20 | 5:00 | -1 | 30.2 |  |  | 1997-12-20 | 5:00 | 5.6 | 42.08 | [5 empty] | 4 | 39.2 |  |  |  | -11.7 | 10.94 |  |  |  |  | -8.3 | 17.06 |  |  |  |  | -6.9 | 19.58 | [5 empty] | -0.7 | 30.74 |  |  |  | 0.6 | 33.08 |  |  |  |  | 2.2 | 35.96 |  |  |  |  | -14.4 | 6.08 |  |  | 54.6 | 49.7 | 47.2
2003-12-20 | 6:00 | 0.6 | 33.08 | 12 |  | 1977-12-20 | 6:00 | 2.2 | 35.96 |  |  | 2000-12-20 | 6:00 | -1 | 30.2 |  |  | 1997-12-20 | 6:00 | 3.9 | 39.02 | [5 empty] | 1 | 33.8 |  |  |  | -12.4 | 9.68 |  |  |  |  | -8.3 | 17.06 |  |  |  |  | -7 | 19.4 | [5 empty] | -0.4 | 31.28 |  |  |  | 0.6 | 33.08 |  |  |  |  | 2.2 | 35.96 |  |  |  |  | -15 | 5 |  |  | 54.6 | 49.7 | 47.2
2003-12-20 | 7:00 | 0 | 32 | 12 |  | 1977-12-20 | 7:00 | 1.7 | 35.06 |  |  | 2000-12-20 | 7:00 | -1 | 30.2 |  |  | 1997-12-20 | 7:00 | 1.7 | 35.06 | [5 empty] | 1 | 33.8 |  |  |  | -13.6 | 7.52 |  |  |  |  | -8.3 | 17.06 |  |  |  |  | -7.2 | 19.04 | [5 empty] | 0 | 32 |  |  |  | 0.6 | 33.08 |  |  |  |  | 0.6 | 33.08 |  |  |  |  | -15.6 | 3.92 |  |  | 54.6 | 49.7 | 47.2
2003-12-20 | 8:00 | 0 | 32 | 12 |  | 1977-12-20 | 8:00 | 1.7 | 35.06 |  |  | 2000-12-20 | 8:00 | -1 | 30.2 |  |  | 1997-12-20 | 8:00 | 2.2 | 35.96 | [5 empty] | 1 | 33.8 |  |  |  | -14.4 | 6.08 |  |  |  |  | -7.8 | 17.96 |  |  |  |  | -6.3 | 20.66 | [5 empty] | 0.4 | 32.72 |  |  |  | 0.6 | 33.08 |  |  |  |  | 0.6 | 33.08 |  |  |  |  | -14.4 | 6.08 |  |  | 54.6 | 49.7 | 47.2
2003-12-20 | 9:00 | 0.6 | 33.08 | 12 |  | 1977-12-20 | 9:00 | 1.7 | 35.06 |  |  | 2000-12-20 | 9:00 | -1 | 30.2 |  |  | 1997-12-20 | 9:00 | 6.1 | 42.98 | [5 empty] | 5 | 41 |  |  |  | -13.6 | 7.52 |  |  |  |  | -7.8 | 17.96 |  |  |  |  | -5.3 | 22.46 | [5 empty] | 0.7 | 33.26 |  |  |  | 0.6 | 33.08 |  |  |  |  | 1.1 | 33.98 |  |  |  |  | -13.3 | 8.06 |  |  | 54.6 | 49.7 | 47.2
2003-12-20 | 10:00 | 1.1 | 33.98 | 12 |  | 1977-12-20 | 10:00 | 1.7 | 35.06 |  |  | 2000-12-20 | 10:00 | 1 | 33.8 |  |  | 1997-12-20 | 10:00 | 8.3 | 46.94 | [5 empty] | 8 | 46.4 |  |  |  | -12.8 | 8.96 |  |  |  |  | -6.7 | 19.94 |  |  |  |  | -4.4 | 24.08 | [5 empty] | 1.1 | 33.98 |  |  |  | 2.2 | 35.96 |  |  |  |  | 1.7 | 35.06 |  |  |  |  | -12.2 | 10.04 |  |  | 54.6 | 49.7 | 47.2
2003-12-20 | 11:00 | 2.2 | 35.96 | 12 |  | 1977-12-20 | 11:00 | 2.2 | 35.96 |  |  | 2000-12-20 | 11:00 | -1 | 30.2 |  |  | 1997-12-20 | 11:00 | 8.9 | 48.02 | [5 empty] | 10 | 50 |  |  |  | -12 | 10.4 |  |  |  |  | -5.6 | 21.92 |  |  |  |  | -4 | 24.8 | [5 empty] | 1.7 | 35.06 |  |  |  | 2.8 | 37.04 |  |  |  |  | 2.2 | 35.96 |  |  |  |  | -11.7 | 10.94 |  |  | 54.6 | 49.7 | 47.2
2003-12-20 | 12:00 | 2.8 | 37.04 | 12 |  | 1977-12-20 | 12:00 | 2.2 | 35.96 |  |  | 2000-12-20 | 12:00 | -1 | 30.2 |  |  | 1997-12-20 | 12:00 | 8.9 | 48.02 | [5 empty] | 10 | 50 |  |  |  | -11 | 12.2 |  |  |  |  | -5.6 | 21.92 |  |  |  |  | -3.7 | 25.34 | [5 empty] | 2.2 | 35.96 |  |  |  | 2.2 | 35.96 |  |  |  |  | 2.2 | 35.96 |  |  |  |  | -10.6 | 12.92 |  |  | 54.6 | 49.7 | 47.2
2003-12-20 | 13:00 | 3.3 | 37.94 | 12 |  | 1977-12-20 | 13:00 | 2.8 | 37.04 |  |  | 2000-12-20 | 13:00 | -1 | 30.2 |  |  | 1997-12-20 | 13:00 | 9.4 | 48.92 | [5 empty] | 11 | 51.8 |  |  |  | -9 | 15.8 |  |  |  |  | -5 | 23 |  |  |  |  | -3.3 | 26.06 | [5 empty] | 2.8 | 37.04 |  |  |  | 0.6 | 33.08 |  |  |  |  | 2.8 | 37.04 |  |  |  |  | -10 | 14 |  |  | 54.6 | 49.7 | 47.2
2003-12-20 | 14:00 | 3.3 | 37.94 | 12 |  | 1977-12-20 | 14:00 | 3.9 | 39.02 |  |  | 2000-12-20 | 14:00 | -1 | 30.2 |  |  | 1997-12-20 | 14:00 | 10 | 50 | [5 empty] | 10 | 50 |  |  |  | -9 | 15.8 |  |  |  |  | -5 | 23 |  |  |  |  | -3.5 | 25.7 | [5 empty] | 2.8 | 37.04 |  |  |  | 0.6 | 33.08 |  |  |  |  | 1.7 | 35.06 |  |  |  |  | -10 | 14 |  |  | 54.6 | 49.7 | 47.2
2003-12-20 | 15:00 | 2.8 | 37.04 | 12 |  | 1977-12-20 | 15:00 | 3.9 | 39.02 |  |  | 2000-12-20 | 15:00 | -1 | 30.2 |  |  | 1997-12-20 | 15:00 | 8.3 | 46.94 | [5 empty] | 8 | 46.4 |  |  |  | -10 | 14 |  |  |  |  | -4.4 | 24.08 |  |  |  |  | -3.7 | 25.34 | [5 empty] | 2.8 | 37.04 |  |  |  | 0.6 | 33.08 |  |  |  |  | 2.2 | 35.96 |  |  |  |  | -9.4 | 15.08 |  |  | 54.6 | 49.7 | 47.2
2003-12-20 | 16:00 | 2.8 | 37.04 | 12 |  | 1977-12-20 | 16:00 | 3.9 | 39.02 |  |  | 2000-12-20 | 16:00 | -1 | 30.2 |  |  | 1997-12-20 | 16:00 | 7.8 | 46.04 | [5 empty] | 7 | 44.6 |  |  |  | -11 | 12.2 |  |  |  |  | -3.9 | 24.98 |  |  |  |  | -3.9 | 24.98 | [5 empty] | 2.8 | 37.04 |  |  |  | 4.4 | 39.92 |  |  |  |  | 2.2 | 35.96 |  |  |  |  | -8.9 | 15.98 |  |  | 54.6 | 49.7 | 47.2
2003-12-20 | 17:00 | 2.2 | 35.96 | 12 |  | 1977-12-20 | 17:00 | 3.9 | 39.02 |  |  | 2000-12-20 | 17:00 | -2 | 28.4 |  |  | 1997-12-20 | 17:00 | 6.7 | 44.06 | [5 empty] | 6 | 42.8 |  |  |  | -12 | 10.4 |  |  |  |  | -3.3 | 26.06 |  |  |  |  | -3.9 | 24.98 | [5 empty] | 2.1 | 35.78 |  |  |  | 4.4 | 39.92 |  |  |  |  | 3.3 | 37.94 |  |  |  |  | -8.9 | 15.98 |  |  | 54.6 | 49.7 | 47.2
2003-12-20 | 18:00 | 1.7 | 35.06 | 12 |  | 1977-12-20 | 18:00 | 5 | 41 |  |  | 2000-12-20 | 18:00 | -2 | 28.4 |  |  | 1997-12-20 | 18:00 | 6.7 | 44.06 | [5 empty] | 5 | 41 |  |  |  | -13 | 8.6 |  |  |  |  | -2.8 | 26.96 |  |  |  |  | -3.9 | 24.98 | [5 empty] | 1.3 | 34.34 |  |  |  | 3.9 | 39.02 |  |  |  |  | 3.3 | 37.94 |  |  |  |  | -9.4 | 15.08 |  |  | 54.6 | 49.7 | 47.2
2003-12-20 | 19:00 | 1.1 | 33.98 | 12 |  | 1977-12-20 | 19:00 | 5 | 41 |  |  | 2000-12-20 | 19:00 | -2 | 28.4 |  |  | 1997-12-20 | 19:00 | 5.6 | 42.08 | [5 empty] | 4 | 39.2 |  |  |  | -14 | 6.8 |  |  |  |  | -2.2 | 28.04 |  |  |  |  | -3.9 | 24.98 | [5 empty] | 0.6 | 33.08 |  |  |  | 3.9 | 39.02 |  |  |  |  | 3.3 | 37.94 |  |  |  |  | -9.4 | 15.08 |  |  | 54.6 | 49.7 | 47.2
2003-12-20 | 20:00 | 0 | 32 | 12 |  | 1977-12-20 | 20:00 | 4.4 | 39.92 |  |  | 2000-12-20 | 20:00 | -3 | 26.6 |  |  | 1997-12-20 | 20:00 | 5 | 41 | [5 empty] | 5 | 41 |  |  |  | -17 | 1.4 |  |  |  |  | -1.1 | 30.02 |  |  |  |  | -3 | 26.6 | [5 empty] | 0.8 | 33.44 |  |  |  | 3.3 | 37.94 |  |  |  |  | 3.3 | 37.94 |  |  |  |  | -8.9 | 15.98 |  |  | 54.6 | 49.7 | 47.2
2003-12-20 | 21:00 | -0.6 | 30.92 | 12 |  | 1977-12-20 | 21:00 | 4.4 | 39.92 |  |  | 2000-12-20 | 21:00 | -3 | 26.6 |  |  | 1997-12-20 | 21:00 | 5 | 41 | [5 empty] | 6 | 42.8 |  |  |  | -17 | 1.4 |  |  |  |  | -1.1 | 30.02 |  |  |  |  | -2 | 28.4 | [5 empty] | 0.9 | 33.62 |  |  |  | 3.3 | 37.94 |  |  |  |  | 3.3 | 37.94 |  |  |  |  | -9.4 | 15.08 |  |  | 54.6 | 49.7 | 47.2
2003-12-20 | 22:00 | -1.1 | 30.02 | 12 |  | 1977-12-20 | 22:00 | 4.4 | 39.92 |  |  | 2000-12-20 | 22:00 | -3 | 26.6 |  |  | 1997-12-20 | 22:00 | 4.4 | 39.92 | [5 empty] | 4 | 39.2 |  |  |  | -16 | 3.2 |  |  |  |  | -0.6 | 30.92 |  |  |  |  | -1.1 | 30.02 | [5 empty] | 1.1 | 33.98 |  |  |  | 3.3 | 37.94 |  |  |  |  | 3.3 | 37.94 |  |  |  |  | -9.4 | 15.08 |  |  | 54.6 | 49.7 | 47.2
2003-12-20 | 23:00 | -1.1 | 30.02 | 12 |  | 1977-12-20 | 23:00 | 5 | 41 |  |  | 2000-12-20 | 23:00 | -4 | 24.8 |  |  | 1997-12-20 | 23:00 | 3.9 | 39.02 | [5 empty] | 3 | 37.4 |  |  |  | -18 | -0.4 |  |  |  |  | 0 | 32 |  |  |  |  | -0.7 | 30.74 | [5 empty] | 0.9 | 33.62 |  |  |  | 3.3 | 37.94 |  |  |  |  | 3.3 | 37.94 |  |  |  |  | -9.4 | 15.08 |  |  | 54.6 | 49.7 | 47.2
2003-12-20 | 24:00 | -2.2 | 28.04 | 12 |  | 1977-12-20 | 24:00 | 5 | 41 |  |  | 2000-12-20 | 24:00 | -4 | 24.8 |  |  | 1997-12-20 | 24:00 | 3.3 | 37.94 | [5 empty] | 3 | 37.4 |  |  |  | -18 | -0.4 |  |  |  |  | 1.1 | 33.98 |  |  |  |  | -0.4 | 31.28 | [5 empty] | 0.8 | 33.44 |  |  |  | 3.3 | 37.94 |  |  |  |  | 3.3 | 37.94 |  |  |  |  | -8.3 | 17.06 |  |  | 54.6 | 49.7 | 47.2
2003-12-21 | 1:00 | -2.8 | 26.96 | 12 |  | 1977-12-21 | 1:00 | 5 | 41 |  |  | 2000-12-21 | 1:00 | -4.4 | 24.08 |  |  | 1997-12-21 | 1:00 | 2.8 | 37.04 | [5 empty] | 3 | 37.4 |  |  |  | -18 | -0.4 |  |  |  |  | 1.1 | 33.98 |  |  |  |  | 0 | 32 | [5 empty] | 0.6 | 33.08 |  |  |  | 3.3 | 37.94 |  |  |  |  | 3.3 | 37.94 |  |  |  |  | -8.3 | 17.06 |  |  | 54.6 | 49.7 | 47.2
2003-12-21 | 2:00 | -2.8 | 26.96 | 12 |  | 1977-12-21 | 2:00 | 5 | 41 |  |  | 2000-12-21 | 2:00 | -5 | 23 |  |  | 1997-12-21 | 2:00 | 2.2 | 35.96 | [5 empty] | 1 | 33.8 |  |  |  | -18 | -0.4 |  |  |  |  | 1.1 | 33.98 |  |  |  |  | 0.4 | 32.72 | [5 empty] | 0.8 | 33.44 |  |  |  | 3.9 | 39.02 |  |  |  |  | 3.3 | 37.94 |  |  |  |  | -7.8 | 17.96 |  |  | 54.6 | 49.7 | 47.2
2003-12-21 | 3:00 | -3.3 | 26.06 | 12 |  | 1977-12-21 | 3:00 | 5.6 | 42.08 |  |  | 2000-12-21 | 3:00 | -6 | 21.2 |  |  | 1997-12-21 | 3:00 | 2.2 | 35.96 | [5 empty] | 1 | 33.8 |  |  |  | -17 | 1.4 |  |  |  |  | 1.7 | 35.06 |  |  |  |  | 0.7 | 33.26 | [5 empty] | 0.9 | 33.62 |  |  |  | 2.8 | 37.04 |  |  |  |  | 3.3 | 37.94 |  |  |  |  | -7.8 | 17.96 |  |  | 54.6 | 49.7 | 47.2
2003-12-21 | 4:00 | -3.3 | 26.06 | 12 |  | 1977-12-21 | 4:00 | 5.6 | 42.08 |  |  | 2000-12-21 | 4:00 | -6 | 21.2 |  |  | 1997-12-21 | 4:00 | 1.1 | 33.98 | [5 empty] | 1 | 33.8 |  |  |  | -17 | 1.4 |  |  |  |  | 2.2 | 35.96 |  |  |  |  | 1.1 | 33.98 | [5 empty] | 1.1 | 33.98 |  |  |  | 1.7 | 35.06 |  |  |  |  | 2.8 | 37.04 |  |  |  |  | -6.1 | 21.02 |  |  | 54.6 | 49.7 | 47.2
2003-12-21 | 5:00 | -3.3 | 26.06 | 12 |  | 1977-12-21 | 5:00 | 5.6 | 42.08 |  |  | 2000-12-21 | 5:00 | -7 | 19.4 |  |  | 1997-12-21 | 5:00 | 0 | 32 | [5 empty] | 0 | 32 |  |  |  | -16 | 3.2 |  |  |  |  | 1.7 | 35.06 |  |  |  |  | 1.3 | 34.34 | [5 empty] | 1.1 | 33.98 |  |  |  | 1.1 | 33.98 |  |  |  |  | 2.8 | 37.04 |  |  |  |  | -5.6 | 21.92 |  |  | 54.6 | 49.7 | 47.2
2003-12-21 | 6:00 | -2.8 | 26.96 | 12 |  | 1977-12-21 | 6:00 | 5.6 | 42.08 |  |  | 2000-12-21 | 6:00 | -6 | 21.2 |  |  | 1997-12-21 | 6:00 | 0 | 32 | [5 empty] | -0.1 | 31.82 |  |  |  | -16 | 3.2 |  |  |  |  | 2.2 | 35.96 |  |  |  |  | 1.5 | 34.7 | [5 empty] | 1.1 | 33.98 |  |  |  | 1.1 | 33.98 |  |  |  |  | 2.8 | 37.04 |  |  |  |  | -1.7 | 28.94 |  |  | 54.6 | 49.7 | 47.2
2003-12-21 | 7:00 | -2.2 | 28.04 | 12 |  | 1977-12-21 | 7:00 | 6.7 | 44.06 |  |  | 2000-12-21 | 7:00 | -6 | 21.2 |  |  | 1997-12-21 | 7:00 | -0.6 | 30.92 | [5 empty] | 0 | 32 |  |  |  | -16 | 3.2 |  |  |  |  | 2.2 | 35.96 |  |  |  |  | 1.7 | 35.06 | [5 empty] | 1.1 | 33.98 |  |  |  | 0.6 | 33.08 |  |  |  |  | 2.2 | 35.96 |  |  |  |  | 0.6 | 33.08 |  |  | 54.6 | 49.7 | 47.2
2003-12-21 | 8:00 | -1.7 | 28.94 | 12 |  | 1977-12-21 | 8:00 | 8.9 | 48.02 |  |  | 2000-12-21 | 8:00 | -6 | 21.2 |  |  | 1997-12-21 | 8:00 | -0.6 | 30.92 | [5 empty] | 0 | 32 |  |  |  | -16 | 3.2 |  |  |  |  | 2.2 | 35.96 |  |  |  |  | 2.1 | 35.78 | [5 empty] | 0.9 | 33.62 |  |  |  | 0.6 | 33.08 |  |  |  |  | 1.7 | 35.06 |  |  |  |  | 2.2 | 35.96 |  |  | 54.6 | 49.7 | 47.2
2003-12-21 | 9:00 | -0.6 | 30.92 | 12 |  | 1977-12-21 | 9:00 | 8.9 | 48.02 |  |  | 2000-12-21 | 9:00 | -4 | 24.8 |  |  | 1997-12-21 | 9:00 | 0 | 32 | [5 empty] | 0 | 32 |  |  |  | -13 | 8.6 |  |  |  |  | 1.7 | 35.06 |  |  |  |  | 2.4 | 36.32 | [5 empty] | 0.8 | 33.44 |  |  |  | 0.6 | 33.08 |  |  |  |  | 1.7 | 35.06 |  |  |  |  | 1.7 | 35.06 |  |  | 54.6 | 49.7 | 47.2
2003-12-21 | 10:00 | -0.6 | 30.92 | 12 |  | 1977-12-21 | 10:00 | 9.4 | 48.92 |  |  | 2000-12-21 | 10:00 | -2 | 28.4 |  |  | 1997-12-21 | 10:00 | 0.6 | 33.08 | [5 empty] | 1 | 33.8 |  |  |  | -10 | 14 |  |  |  |  | 1.7 | 35.06 |  |  |  |  | 2.8 | 37.04 | [5 empty] | 0.6 | 33.08 |  |  |  | 0.6 | 33.08 |  |  |  |  | 1.7 | 35.06 |  |  |  |  | 1.1 | 33.98 |  |  | 54.6 | 49.7 | 47.2
2003-12-21 | 11:00 | 1.1 | 33.98 | 12 |  | 1977-12-21 | 11:00 | 7.2 | 44.96 |  |  | 2000-12-21 | 11:00 | -2 | 28.4 |  |  | 1997-12-21 | 11:00 | 1.7 | 35.06 | [5 empty] | 1 | 33.8 |  |  |  | -8 | 17.6 |  |  |  |  | 0.6 | 33.08 |  |  |  |  | 3.3 | 37.94 | [5 empty] | 0.8 | 33.44 |  |  |  | 0.6 | 33.08 |  |  |  |  | 1.7 | 35.06 |  |  |  |  | 0.6 | 33.08 |  |  | 54.6 | 49.7 | 47.2
2003-12-21 | 12:00 | 1.7 | 35.06 | 12 |  | 1977-12-21 | 12:00 | 7.8 | 46.04 |  |  | 2000-12-21 | 12:00 | -1 | 30.2 |  |  | 1997-12-21 | 12:00 | 2.2 | 35.96 | [5 empty] | 2 | 35.6 |  |  |  | -6 | 21.2 |  |  |  |  | 0 | 32 |  |  |  |  | 3.9 | 39.02 | [5 empty] | 0.9 | 33.62 |  |  |  | 0.6 | 33.08 |  |  |  |  | 1.1 | 33.98 |  |  |  |  | -4.4 | 24.08 |  |  | 54.6 | 49.7 | 47.2
2003-12-21 | 13:00 | 2.2 | 35.96 | 12 |  | 1977-12-21 | 13:00 | 12.2 | 53.96 |  |  | 2000-12-21 | 13:00 | -1 | 30.2 |  |  | 1997-12-21 | 13:00 | 2.8 | 37.04 | [5 empty] | 3 | 37.4 |  |  |  | -4 | 24.8 |  |  |  |  | 0 | 32 |  |  |  |  | 4.4 | 39.92 | [5 empty] | 1.1 | 33.98 |  |  |  | 0.6 | 33.08 |  |  |  |  | 1.1 | 33.98 |  |  |  |  | -6.1 | 21.02 |  |  | 54.6 | 49.7 | 47.2
2003-12-21 | 14:00 | 3.3 | 37.94 | 12 |  | 1977-12-21 | 14:00 | 12.2 | 53.96 |  |  | 2000-12-21 | 14:00 | -1 | 30.2 |  |  | 1997-12-21 | 14:00 | 3.3 | 37.94 | [5 empty] | 3 | 37.4 |  |  |  | -3 | 26.6 |  |  |  |  | -1.1 | 30.02 |  |  |  |  | 2.9 | 37.22 | [5 empty] | 1.1 | 33.98 |  |  |  | 0.6 | 33.08 |  |  |  |  | 1.1 | 33.98 |  |  |  |  | -5.6 | 21.92 |  |  | 54.6 | 49.7 | 47.2
2003-12-21 | 15:00 | 3.9 | 39.02 | 12 |  | 1977-12-21 | 15:00 | 11.7 | 53.06 |  |  | 2000-12-21 | 15:00 | 0 | 32 |  |  | 1997-12-21 | 15:00 | 3.3 | 37.94 | [5 empty] | 2 | 35.6 |  |  |  | -2 | 28.4 |  |  |  |  | -1.7 | 28.94 |  |  |  |  | 1.5 | 34.7 | [5 empty] | 1.1 | 33.98 |  |  |  | 0.6 | 33.08 |  |  |  |  | 1.1 | 33.98 |  |  |  |  | -6.1 | 21.02 |  |  | 54.6 | 49.7 | 47.2
2003-12-21 | 16:00 | 3.9 | 39.02 | 12 |  | 1977-12-21 | 16:00 | 11.1 | 51.98 |  |  | 2000-12-21 | 16:00 | -1 | 30.2 |  |  | 1997-12-21 | 16:00 | 2.8 | 37.04 | [5 empty] | 2 | 35.6 |  |  |  | -2 | 28.4 |  |  |  |  | -1.7 | 28.94 |  |  |  |  | 0 | 32 | [5 empty] | 1.1 | 33.98 |  |  |  | 0.6 | 33.08 |  |  |  |  | 1.1 | 33.98 |  |  |  |  | -6.1 | 21.02 |  |  | 54.6 | 49.7 | 47.2
2003-12-21 | 17:00 | 3.3 | 37.94 | 12 |  | 1977-12-21 | 17:00 | 9.4 | 48.92 |  |  | 2000-12-21 | 17:00 | -2 | 28.4 |  |  | 1997-12-21 | 17:00 | 1.7 | 35.06 | [5 empty] | 0 | 32 |  |  |  | -2 | 28.4 |  |  |  |  | -1.7 | 28.94 |  |  |  |  | -0.6 | 30.92 | [5 empty] | 1.1 | 33.98 |  |  |  | 0.6 | 33.08 |  |  |  |  | 1.1 | 33.98 |  |  |  |  | -6.7 | 19.94 |  |  | 54.6 | 49.7 | 47.2
2003-12-21 | 18:00 | 3.3 | 37.94 | 12 |  | 1977-12-21 | 18:00 | 7.8 | 46.04 |  |  | 2000-12-21 | 18:00 | -2 | 28.4 |  |  | 1997-12-21 | 18:00 | 1.7 | 35.06 | [5 empty] | -1 | 30.2 |  |  |  | -4 | 24.8 |  |  |  |  | -1.7 | 28.94 |  |  |  |  | -1.1 | 30.02 | [5 empty] | 1.1 | 33.98 |  |  |  | 0 | 32 |  |  |  |  | 0.6 | 33.08 |  |  |  |  | -7.2 | 19.04 |  |  | 54.6 | 49.7 | 47.2
2003-12-21 | 19:00 | 3.3 | 37.94 | 12 |  | 1977-12-21 | 19:00 | 6.7 | 44.06 |  |  | 2000-12-21 | 19:00 | -2 | 28.4 |  |  | 1997-12-21 | 19:00 | -0.6 | 30.92 | [5 empty] | -1 | 30.2 |  |  |  | -6 | 21.2 |  |  |  |  | -2.2 | 28.04 |  |  |  |  | -1.7 | 28.94 | [5 empty] | 1.1 | 33.98 |  |  |  | -0.6 | 30.92 |  |  |  |  | 0.6 | 33.08 |  |  |  |  | -7.2 | 19.04 |  |  | 54.6 | 49.7 | 47.2
2003-12-21 | 20:00 | 3.3 | 37.94 | 12 |  | 1977-12-21 | 20:00 | 6.1 | 42.98 |  |  | 2000-12-21 | 20:00 | -3 | 26.6 |  |  | 1997-12-21 | 20:00 | 0 | 32 | [5 empty] | -1 | 30.2 |  |  |  | -7 | 19.4 |  |  |  |  | -2.8 | 26.96 |  |  |  |  | -2.4 | 27.68 | [5 empty] | 0.9 | 33.62 |  |  |  | -1.1 | 30.02 |  |  |  |  | 0.6 | 33.08 |  |  |  |  | -7.8 | 17.96 |  |  | 54.6 | 49.7 | 47.2
2003-12-21 | 21:00 | 3.3 | 37.94 | 12 |  | 1977-12-21 | 21:00 | 6.1 | 42.98 |  |  | 2000-12-21 | 21:00 | -1 | 30.2 |  |  | 1997-12-21 | 21:00 | -1.1 | 30.02 | [5 empty] | -1 | 30.2 |  |  |  | -8 | 17.6 |  |  |  |  | -3.3 | 26.06 |  |  |  |  | -3.2 | 26.24 | [5 empty] | 0.8 | 33.44 |  |  |  | -1.1 | 30.02 |  |  |  |  | 0 | 32 |  |  |  |  | -8.3 | 17.06 |  |  | 54.6 | 49.7 | 47.2
2003-12-21 | 22:00 | 3.3 | 37.94 | 12 |  | 1977-12-21 | 22:00 | 4.4 | 39.92 |  |  | 2000-12-21 | 22:00 | -1 | 30.2 |  |  | 1997-12-21 | 22:00 | -1.7 | 28.94 | [5 empty] | -2 | 28.4 |  |  |  | -9 | 15.8 |  |  |  |  | -2.8 | 26.96 |  |  |  |  | -3.9 | 24.98 | [5 empty] | 0.6 | 33.08 |  |  |  | -1.7 | 28.94 |  |  |  |  | 0 | 32 |  |  |  |  | -8.3 | 17.06 |  |  | 54.6 | 49.7 | 47.2
2003-12-21 | 23:00 | 3.3 | 37.94 | 12 |  | 1977-12-21 | 23:00 | 4.4 | 39.92 |  |  | 2000-12-21 | 23:00 | -1 | 30.2 |  |  | 1997-12-21 | 23:00 | -1.7 | 28.94 | [5 empty] | -3 | 26.6 |  |  |  | -9 | 15.8 |  |  |  |  | -3.3 | 26.06 |  |  |  |  | -3.9 | 24.98 | [5 empty] | 0.2 | 32.36 |  |  |  | -2.2 | 28.04 |  |  |  |  | -0.6 | 30.92 |  |  |  |  | -8.9 | 15.98 |  |  | 54.6 | 49.7 | 47.2
2003-12-21 | 24:00 | 3.3 | 37.94 | 12 |  | 1977-12-21 | 24:00 | 4.4 | 39.92 |  |  | 2000-12-21 | 24:00 | -1 | 30.2 |  |  | 1997-12-21 | 24:00 | -3.3 | 26.06 | [5 empty] | -3 | 26.6 |  |  |  | -10 | 14 |  |  |  |  | -3.3 | 26.06 |  |  |  |  | -3.9 | 24.98 | [5 empty] | -0.2 | 31.64 |  |  |  | -2.2 | 28.04 |  |  |  |  | -1.1 | 30.02 |  |  |  |  | -9.4 | 15.08 |  |  | 54.6 | 49.7 | 47.2
2003-12-22 | 1:00 | 3.9 | 39.02 | 12 |  | 1977-12-22 | 1:00 | 3.9 | 39.02 |  |  | 2000-12-22 | 1:00 | -2 | 28.4 |  |  | 1997-12-22 | 1:00 | -3.3 | 26.06 | [5 empty] | -6 | 21.2 |  |  |  | -11 | 12.2 |  |  |  |  | -3.9 | 24.98 |  |  |  |  | -3.9 | 24.98 | [5 empty] | -0.6 | 30.92 |  |  |  | -2.2 | 28.04 |  |  |  |  | -1.1 | 30.02 |  |  |  |  | -9.4 | 15.08 |  |  | 54.6 | 49.7 | 47.2
2003-12-22 | 2:00 | 3.3 | 37.94 | 12 |  | 1977-12-22 | 2:00 | 3.3 | 37.94 |  |  | 2000-12-22 | 2:00 | -1 | 30.2 |  |  | 1997-12-22 | 2:00 | -2.8 | 26.96 | [5 empty] | -4 | 24.8 |  |  |  | -10 | 14 |  |  |  |  | -3.9 | 24.98 |  |  |  |  | -3.9 | 24.98 | [5 empty] | -1 | 30.2 |  |  |  | -2.8 | 26.96 |  |  |  |  | -1.1 | 30.02 |  |  |  |  | -9.4 | 15.08 |  |  | 54.6 | 49.7 | 47.2
2003-12-22 | 3:00 | 3.9 | 39.02 | 12 |  | 1977-12-22 | 3:00 | 2.8 | 37.04 |  |  | 2000-12-22 | 3:00 | -1 | 30.2 |  |  | 1997-12-22 | 3:00 | -2.8 | 26.96 | [5 empty] | -5 | 23 |  |  |  | -10 | 14 |  |  |  |  | -3.9 | 24.98 |  |  |  |  | -3.9 | 24.98 | [5 empty] | -1.3 | 29.66 |  |  |  | -3.3 | 26.06 |  |  |  |  | -1.7 | 28.94 |  |  |  |  | -10 | 14 |  |  | 54.6 | 49.7 | 47.2
2003-12-22 | 4:00 | 3.3 | 37.94 | 12 |  | 1977-12-22 | 4:00 | 2.2 | 35.96 |  |  | 2000-12-22 | 4:00 | -1 | 30.2 |  |  | 1997-12-22 | 4:00 | -3.3 | 26.06 | [5 empty] | -5 | 23 |  |  |  | -9 | 15.8 |  |  |  |  | -3.9 | 24.98 |  |  |  |  | -3.9 | 24.98 | [5 empty] | -1.7 | 28.94 |  |  |  | -3.3 | 26.06 |  |  |  |  | -1.7 | 28.94 |  |  |  |  | -10.6 | 12.92 |  |  | 54.6 | 49.7 | 47.2
2003-12-22 | 5:00 | 3.3 | 37.94 | 12 |  | 1977-12-22 | 5:00 | 1.7 | 35.06 |  |  | 2000-12-22 | 5:00 | -2 | 28.4 |  |  | 1997-12-22 | 5:00 | -3.9 | 24.98 | [5 empty] | -5 | 23 |  |  |  | -10 | 14 |  |  |  |  | -3.3 | 26.06 |  |  |  |  | -4.1 | 24.62 | [5 empty] | -2.1 | 28.22 |  |  |  | -3.9 | 24.98 |  |  |  |  | -1.7 | 28.94 |  |  |  |  | -13.9 | 6.98 |  |  | 54.6 | 49.7 | 47.2
2003-12-22 | 6:00 | 2.8 | 37.04 | 12 |  | 1977-12-22 | 6:00 | 1.1 | 33.98 |  |  | 2000-12-22 | 6:00 | -2 | 28.4 |  |  | 1997-12-22 | 6:00 | -3.9 | 24.98 | [5 empty] | -7 | 19.4 |  |  |  | -9 | 15.8 |  |  |  |  | -3.3 | 26.06 |  |  |  |  | -4.2 | 24.44 | [5 empty] | -2.4 | 27.68 |  |  |  | -4.4 | 24.08 |  |  |  |  | -2.2 | 28.04 |  |  |  |  | -15.6 | 3.92 |  |  | 54.6 | 49.7 | 47.2
2003-12-22 | 7:00 | 2.8 | 37.04 | 12 |  | 1977-12-22 | 7:00 | 1.1 | 33.98 |  |  | 2000-12-22 | 7:00 | -2 | 28.4 |  |  | 1997-12-22 | 7:00 | -5 | 23 | [5 empty] | -4 | 24.8 |  |  |  | -9 | 15.8 |  |  |  |  | -3.3 | 26.06 |  |  |  |  | -4.4 | 24.08 | [5 empty] | -2.8 | 26.96 |  |  |  | -4.4 | 24.08 |  |  |  |  | -2.2 | 28.04 |  |  |  |  | -15.6 | 3.92 |  |  | 54.6 | 49.7 | 47.2
2003-12-22 | 8:00 | 2.8 | 37.04 | 12 |  | 1977-12-22 | 8:00 | 0.6 | 33.08 |  |  | 2000-12-22 | 8:00 | -3 | 26.6 |  |  | 1997-12-22 | 8:00 | -4.4 | 24.08 | [5 empty] | -5 | 23 |  |  |  | -9 | 15.8 |  |  |  |  | -3.3 | 26.06 |  |  |  |  | -3.5 | 25.7 | [5 empty] | -2.2 | 28.04 |  |  |  | -4.4 | 24.08 |  |  |  |  | -2.2 | 28.04 |  |  |  |  | -18.3 | -0.94 |  |  | 54.6 | 49.7 | 47.2
2003-12-22 | 9:00 | 4.4 | 39.92 | 12 |  | 1977-12-22 | 9:00 | 1.1 | 33.98 |  |  | 2000-12-22 | 9:00 | -2 | 28.4 |  |  | 1997-12-22 | 9:00 | -2.8 | 26.96 | [5 empty] | -2 | 28.4 |  |  |  | -6 | 21.2 |  |  |  |  | -2.8 | 26.96 |  |  |  |  | -2.6 | 27.32 | [5 empty] | -1.7 | 28.94 |  |  |  | -3.3 | 26.06 |  |  |  |  | -2.2 | 28.04 |  |  |  |  | -13.9 | 6.98 |  |  | 54.6 | 49.7 | 47.2
2003-12-22 | 10:00 | 5 | 41 | 12 |  | 1977-12-22 | 10:00 | 1.7 | 35.06 |  |  | 2000-12-22 | 10:00 | -1 | 30.2 |  |  | 1997-12-22 | 10:00 | -2.2 | 28.04 | [5 empty] | -1 | 30.2 |  |  |  | -2 | 28.4 |  |  |  |  | -2.8 | 26.96 |  |  |  |  | -1.7 | 28.94 | [5 empty] | -1.1 | 30.02 |  |  |  | -2.2 | 28.04 |  |  |  |  | -2.2 | 28.04 |  |  |  |  | -11.7 | 10.94 |  |  | 54.6 | 49.7 | 47.2
2003-12-22 | 11:00 | 7.2 | 44.96 | 12 |  | 1977-12-22 | 11:00 | 2.2 | 35.96 |  |  | 2000-12-22 | 11:00 | -1 | 30.2 |  |  | 1997-12-22 | 11:00 | -1.1 | 30.02 | [5 empty] | 1 | 33.8 |  |  |  | 2 | 35.6 |  |  |  |  | -2.2 | 28.04 |  |  |  |  | -0.9 | 30.38 | [5 empty] | -0.7 | 30.74 |  |  |  | -1.1 | 30.02 |  |  |  |  | -1.7 | 28.94 |  |  |  |  | -9.4 | 15.08 |  |  | 54.6 | 49.7 | 47.2
2003-12-22 | 12:00 | 7.2 | 44.96 | 12 |  | 1977-12-22 | 12:00 | 2.8 | 37.04 |  |  | 2000-12-22 | 12:00 | -1 | 30.2 |  |  | 1997-12-22 | 12:00 | 0.6 | 33.08 | [5 empty] | 1 | 33.8 |  |  |  | 3 | 37.4 |  |  |  |  | -2.2 | 28.04 |  |  |  |  | -0.2 | 31.64 | [5 empty] | -0.4 | 31.28 |  |  |  | -1.1 | 30.02 |  |  |  |  | -1.1 | 30.02 |  |  |  |  | -6.7 | 19.94 |  |  | 54.6 | 49.7 | 47.2
2003-12-22 | 13:00 | 8.3 | 46.94 | 12 |  | 1977-12-22 | 13:00 | 3.3 | 37.94 |  |  | 2000-12-22 | 13:00 | -0.6 | 30.92 |  |  | 1997-12-22 | 13:00 | 0.6 | 33.08 | [5 empty] | 2 | 35.6 |  |  |  | 4 | 39.2 |  |  |  |  | -1.7 | 28.94 |  |  |  |  | 0.6 | 33.08 | [5 empty] | 0 | 32 |  |  |  | -1.1 | 30.02 |  |  |  |  | -0.6 | 30.92 |  |  |  |  | -5.6 | 21.92 |  |  | 54.6 | 49.7 | 47.2
2003-12-22 | 14:00 | 9.4 | 48.92 | 12 |  | 1977-12-22 | 14:00 | 3.3 | 37.94 |  |  | 2000-12-22 | 14:00 | 0 | 32 |  |  | 1997-12-22 | 14:00 | 1.1 | 33.98 | [5 empty] | 2 | 35.6 |  |  |  | 8 | 46.4 |  |  |  |  | -1.7 | 28.94 |  |  |  |  | 0.8 | 33.44 | [5 empty] | 0.2 | 32.36 |  |  |  | 0.6 | 33.08 |  |  |  |  | -0.6 | 30.92 |  |  |  |  | -5 | 23 |  |  | 54.6 | 49.7 | 47.2
2003-12-22 | 15:00 | 10 | 50 | 12 |  | 1977-12-22 | 15:00 | 3.3 | 37.94 |  |  | 2000-12-22 | 15:00 | -2 | 28.4 |  |  | 1997-12-22 | 15:00 | 1.7 | 35.06 | [5 empty] | 3 | 37.4 |  |  |  | 7 | 44.6 |  |  |  |  | -1.7 | 28.94 |  |  |  |  | 0.9 | 33.62 | [5 empty] | 0.4 | 32.72 |  |  |  | 0.6 | 33.08 |  |  |  |  | -0.6 | 30.92 |  |  |  |  | -5 | 23 |  |  | 54.6 | 49.7 | 47.2
2003-12-22 | 16:00 | 10 | 50 | 12 |  | 1977-12-22 | 16:00 | 2.8 | 37.04 |  |  | 2000-12-22 | 16:00 | -1 | 30.2 |  |  | 1997-12-22 | 16:00 | 1.7 | 35.06 | [5 empty] | 2 | 35.6 |  |  |  | 6 | 42.8 |  |  |  |  | -1.1 | 30.02 |  |  |  |  | 1.1 | 33.98 | [5 empty] | 0.6 | 33.08 |  |  |  | 0 | 32 |  |  |  |  | -0.6 | 30.92 |  |  |  |  | -5.6 | 21.92 |  |  | 54.6 | 49.7 | 47.2
2003-12-22 | 17:00 | 10 | 50 | 12 |  | 1977-12-22 | 17:00 | 2.8 | 37.04 |  |  | 2000-12-22 | 17:00 | -1 | 30.2 |  |  | 1997-12-22 | 17:00 | 2.2 | 35.96 | [5 empty] | 2 | 35.6 |  |  |  | 3 | 37.4 |  |  |  |  | -1.7 | 28.94 |  |  |  |  | 0.5 | 32.9 | [5 empty] | 0.4 | 32.72 |  |  |  | -0.6 | 30.92 |  |  |  |  | 0 | 32 |  |  |  |  | -6.1 | 21.02 |  |  | 54.6 | 49.7 | 47.2
2003-12-22 | 18:00 | 10 | 50 | 12 |  | 1977-12-22 | 18:00 | 1.7 | 35.06 |  |  | 2000-12-22 | 18:00 | -2 | 28.4 |  |  | 1997-12-22 | 18:00 | 2.2 | 35.96 | [5 empty] | 2 | 35.6 |  |  |  | -1 | 30.2 |  |  |  |  | -1.7 | 28.94 |  |  |  |  | 0 | 32 | [5 empty] | 0.2 | 32.36 |  |  |  | -1.1 | 30.02 |  |  |  |  | 0 | 32 |  |  |  |  | -6.7 | 19.94 |  |  | 54.6 | 49.7 | 47.2
2003-12-22 | 19:00 | 9.4 | 48.92 | 12 |  | 1977-12-22 | 19:00 | 1.7 | 35.06 |  |  | 2000-12-22 | 19:00 | -2 | 28.4 |  |  | 1997-12-22 | 19:00 | 2.2 | 35.96 | [5 empty] | 2 | 35.6 |  |  |  | -1 | 30.2 |  |  |  |  | -1.7 | 28.94 |  |  |  |  | -0.6 | 30.92 | [5 empty] | 0 | 32 |  |  |  | -1.1 | 30.02 |  |  |  |  | -0.6 | 30.92 |  |  |  |  | -6.7 | 19.94 |  |  | 54.6 | 49.7 | 47.2
2003-12-22 | 20:00 | 9.4 | 48.92 | 12 |  | 1977-12-22 | 20:00 | 1.1 | 33.98 |  |  | 2000-12-22 | 20:00 | -3 | 26.6 |  |  | 1997-12-22 | 20:00 | 2 | 35.6 | [5 empty] | 2 | 35.6 |  |  |  | -2 | 28.4 |  |  |  |  | -1.7 | 28.94 |  |  |  |  | -1.1 | 30.02 | [5 empty] | 0 | 32 |  |  |  | -1.7 | 28.94 |  |  |  |  | 0 | 32 |  |  |  |  | -5 | 23 |  |  | 54.6 | 49.7 | 47.2
2003-12-22 | 21:00 | 9.4 | 48.92 | 12 |  | 1977-12-22 | 21:00 | 1.1 | 33.98 |  |  | 2000-12-22 | 21:00 | -4 | 24.8 |  |  | 1997-12-22 | 21:00 | 1.7 | 35.06 | [5 empty] | 2 | 35.6 |  |  |  | -2 | 28.4 |  |  |  |  | -1.1 | 30.02 |  |  |  |  | -1.7 | 28.94 | [5 empty] | 0 | 32 |  |  |  | -1.7 | 28.94 |  |  |  |  | 0 | 32 |  |  |  |  | -1.7 | 28.94 |  |  | 54.6 | 49.7 | 47.2
2003-12-22 | 22:00 | 8.9 | 48.02 | 12 |  | 1977-12-22 | 22:00 | 1.1 | 33.98 |  |  | 2000-12-22 | 22:00 | -7 | 19.4 |  |  | 1997-12-22 | 22:00 | 2.2 | 35.96 | [5 empty] | 2 | 35.6 |  |  |  | -3 | 26.6 |  |  |  |  | -1.1 | 30.02 |  |  |  |  | -2.2 | 28.04 | [5 empty] | 0 | 32 |  |  |  | -2.2 | 28.04 |  |  |  |  | -1.1 | 30.02 |  |  |  |  | 0.6 | 33.08 |  |  | 54.6 | 49.7 | 47.2
2003-12-22 | 23:00 | 8.9 | 48.02 | 12 |  | 1977-12-22 | 23:00 | 1.1 | 33.98 |  |  | 2000-12-22 | 23:00 | -8 | 17.6 |  |  | 1997-12-22 | 23:00 | 2.2 | 35.96 | [5 empty] | 3 | 37.4 |  |  |  | -3 | 26.6 |  |  |  |  | -1.7 | 28.94 |  |  |  |  | -2 | 28.4 | [5 empty] | -0.7 | 30.74 |  |  |  | -3.9 | 24.98 |  |  |  |  | -1.7 | 28.94 |  |  |  |  | 1.1 | 33.98 |  |  | 54.6 | 49.7 | 47.2
2003-12-22 | 24:00 | 8.9 | 48.02 | 12 |  | 1977-12-22 | 24:00 | 1.1 | 33.98 |  |  | 2000-12-22 | 24:00 | -9 | 15.8 |  |  | 1997-12-22 | 24:00 | 2.8 | 37.04 | [5 empty] | 3 | 37.4 |  |  |  | -1 | 30.2 |  |  |  |  | -1.1 | 30.02 |  |  |  |  | -1.9 | 28.58 | [5 empty] | -1.5 | 29.3 |  |  |  | -3.3 | 26.06 |  |  |  |  | -3.3 | 26.06 |  |  |  |  | 1.1 | 33.98 |  |  | 54.6 | 49.7 | 47.2
2003-12-23 | 1:00 | 8.3 | 46.94 | 12 |  | 1977-12-23 | 1:00 | 1.1 | 33.98 |  |  | 2000-12-23 | 1:00 | -9 | 15.8 |  |  | 1997-12-23 | 1:00 | 3.9 | 39.02 | [5 empty] | 3 | 37.4 |  |  |  | -1 | 30.2 |  |  |  |  | -1.1 | 30.02 |  |  |  |  | -1.7 | 28.94 | [5 empty] | -2.2 | 28.04 |  |  |  | -2.8 | 26.96 |  |  |  |  | -2.2 | 28.04 |  |  |  |  | 1.7 | 35.06 |  |  | 54.6 | 49.7 | 47.2
2003-12-23 | 2:00 | 8.3 | 46.94 | 12 |  | 1977-12-23 | 2:00 | 0.6 | 33.08 |  |  | 2000-12-23 | 2:00 | -10 | 14 |  |  | 1997-12-23 | 2:00 | 3.9 | 39.02 | [5 empty] | 4 | 39.2 |  |  |  | 0 | 32 |  |  |  |  | -1.1 | 30.02 |  |  |  |  | -1.5 | 29.3 | [5 empty] | -2.2 | 28.04 |  |  |  | -2.8 | 26.96 |  |  |  |  | -1.7 | 28.94 |  |  |  |  | 1.7 | 35.06 |  |  | 54.6 | 49.7 | 47.2
2003-12-23 | 3:00 | 8.3 | 46.94 | 12 |  | 1977-12-23 | 3:00 | 0.6 | 33.08 |  |  | 2000-12-23 | 3:00 | -10 | 14 |  |  | 1997-12-23 | 3:00 | 3.9 | 39.02 | [5 empty] | 4 | 39.2 |  |  |  | 0 | 32 |  |  |  |  | -0.6 | 30.92 |  |  |  |  | -1.3 | 29.66 | [5 empty] | -2.2 | 28.04 |  |  |  | -1.7 | 28.94 |  |  |  |  | -0.6 | 30.92 |  |  |  |  | 1.7 | 35.06 |  |  | 54.6 | 49.7 | 47.2
2003-12-23 | 4:00 | 8.3 | 46.94 | 12 |  | 1977-12-23 | 4:00 | 0 | 32 |  |  | 2000-12-23 | 4:00 | -10.5 | 13.1 |  |  | 1997-12-23 | 4:00 | 3.9 | 39.02 | [5 empty] | 4 | 39.2 |  |  |  | 1 | 33.8 |  |  |  |  | -0.6 | 30.92 |  |  |  |  | -1.1 | 30.02 | [5 empty] | -2.2 | 28.04 |  |  |  | -1.7 | 28.94 |  |  |  |  | -0.6 | 30.92 |  |  |  |  | 1.7 | 35.06 |  |  | 54.6 | 49.7 | 47.2
2003-12-23 | 5:00 | 8.3 | 46.94 | 12 |  | 1977-12-23 | 5:00 | 0 | 32 |  |  | 2000-12-23 | 5:00 | -11 | 12.2 |  |  | 1997-12-23 | 5:00 | 2.8 | 37.04 | [5 empty] | 4 | 39.2 |  |  |  | 2 | 35.6 |  |  |  |  | 0 | 32 |  |  |  |  | -0.9 | 30.38 | [5 empty] | -1.7 | 28.94 |  |  |  | -1.7 | 28.94 |  |  |  |  | -0.6 | 30.92 |  |  |  |  | 1.7 | 35.06 |  |  | 54.6 | 49.7 | 47.2
2003-12-23 | 6:00 | 8.9 | 48.02 | 12 |  | 1977-12-23 | 6:00 | 0.6 | 33.08 |  |  | 2000-12-23 | 6:00 | -10 | 14 |  |  | 1997-12-23 | 6:00 | 3.3 | 37.94 | [5 empty] | 4 | 39.2 |  |  |  | 9 | 48.2 |  |  |  |  | -1.1 | 30.02 |  |  |  |  | -0.8 | 30.56 | [5 empty] | -1.1 | 30.02 |  |  |  | -1.1 | 30.02 |  |  |  |  | 0 | 32 |  |  |  |  | 1.1 | 33.98 |  |  | 54.6 | 49.7 | 47.2
2003-12-23 | 7:00 | 7.8 | 46.04 | 12 |  | 1977-12-23 | 7:00 | 0.6 | 33.08 |  |  | 2000-12-23 | 7:00 | -10 | 14 |  |  | 1997-12-23 | 7:00 | 2.2 | 35.96 | [5 empty] | 5 | 41 |  |  |  | 10 | 50 |  |  |  |  | -1.7 | 28.94 |  |  |  |  | -0.6 | 30.92 | [5 empty] | -0.6 | 30.92 |  |  |  | 0 | 32 |  |  |  |  | 0 | 32 |  |  |  |  | 1.1 | 33.98 |  |  | 54.6 | 49.7 | 47.2
2003-12-23 | 8:00 | 7.8 | 46.04 | 12 |  | 1977-12-23 | 8:00 | 1.1 | 33.98 |  |  | 2000-12-23 | 8:00 | -10 | 14 |  |  | 1997-12-23 | 8:00 | 2.2 | 35.96 | [5 empty] | 3 | 37.4 |  |  |  | 11 | 51.8 |  |  |  |  | -2.2 | 28.04 |  |  |  |  | 0.2 | 32.36 | [5 empty] | 0.3 | 32.54 |  |  |  | 0.6 | 33.08 |  |  |  |  | 0.6 | 33.08 |  |  |  |  | 0.6 | 33.08 |  |  | 54.6 | 49.7 | 47.2
2003-12-23 | 9:00 | 8.3 | 46.94 | 12 |  | 1977-12-23 | 9:00 | 2.2 | 35.96 |  |  | 2000-12-23 | 9:00 | -9 | 15.8 |  |  | 1997-12-23 | 9:00 | 2.8 | 37.04 | [5 empty] | 2 | 35.6 |  |  |  | 12 | 53.6 |  |  |  |  | -1.7 | 28.94 |  |  |  |  | 0.9 | 33.62 | [5 empty] | 1.3 | 34.34 |  |  |  | 0.6 | 33.08 |  |  |  |  | 1.7 | 35.06 |  |  |  |  | 0 | 32 |  |  | 54.6 | 49.7 | 47.2
2003-12-23 | 10:00 | 9.4 | 48.92 | 12 |  | 1977-12-23 | 10:00 | 3.3 | 37.94 |  |  | 2000-12-23 | 10:00 | -8 | 17.6 |  |  | 1997-12-23 | 10:00 | 3.3 | 37.94 | [5 empty] | 3 | 37.4 |  |  |  | 13 | 55.4 |  |  |  |  | -1.1 | 30.02 |  |  |  |  | 1.7 | 35.06 | [5 empty] | 2.2 | 35.96 |  |  |  | 1.1 | 33.98 |  |  |  |  | 1.7 | 35.06 |  |  |  |  | 0.6 | 33.08 |  |  | 54.6 | 49.7 | 47.2
2003-12-23 | 11:00 | 10.6 | 51.08 | 12 |  | 1977-12-23 | 11:00 | 3.9 | 39.02 |  |  | 2000-12-23 | 11:00 | -6 | 21.2 |  |  | 1997-12-23 | 11:00 | 3.9 | 39.02 | [5 empty] | 3 | 37.4 |  |  |  | 13 | 55.4 |  |  |  |  | 0 | 32 |  |  |  |  | 3 | 37.4 | [5 empty] | 2.6 | 36.68 |  |  |  | 2.2 | 35.96 |  |  |  |  | 2.8 | 37.04 |  |  |  |  | 1.7 | 35.06 |  |  | 54.6 | 49.7 | 47.2
2003-12-23 | 12:00 | 10.6 | 51.08 | 12 |  | 1977-12-23 | 12:00 | 5 | 41 |  |  | 2000-12-23 | 12:00 | -5 | 23 |  |  | 1997-12-23 | 12:00 | 3.9 | 39.02 | [5 empty] | 4 | 39.2 |  |  |  | 13 | 55.4 |  |  |  |  | 0 | 32 |  |  |  |  | 4.3 | 39.74 | [5 empty] | 2.9 | 37.22 |  |  |  | 2.8 | 37.04 |  |  |  |  | 3.3 | 37.94 |  |  |  |  | 2.2 | 35.96 |  |  | 54.6 | 49.7 | 47.2
2003-12-23 | 13:00 | 11.7 | 53.06 | 12 |  | 1977-12-23 | 13:00 | 7.2 | 44.96 |  |  | 2000-12-23 | 13:00 | -4 | 24.8 |  |  | 1997-12-23 | 13:00 | 3.3 | 37.94 | [5 empty] | 5 | 41 |  |  |  | 13 | 55.4 |  |  |  |  | 0.6 | 33.08 |  |  |  |  | 5.6 | 42.08 | [5 empty] | 3.3 | 37.94 |  |  |  | 3.9 | 39.02 |  |  |  |  | 4.4 | 39.92 |  |  |  |  | 2.8 | 37.04 |  |  | 54.6 | 49.7 | 47.2
2003-12-23 | 14:00 | 11.7 | 53.06 | 12 |  | 1977-12-23 | 14:00 | 7.8 | 46.04 |  |  | 2000-12-23 | 14:00 | -2 | 28.4 |  |  | 1997-12-23 | 14:00 | 3.3 | 37.94 | [5 empty] | 4 | 39.2 |  |  |  | 14 | 57.2 |  |  |  |  | 0.6 | 33.08 |  |  |  |  | 4.8 | 40.64 | [5 empty] | 3.7 | 38.66 |  |  |  | 4.4 | 39.92 |  |  |  |  | 5.6 | 42.08 |  |  |  |  | 2.8 | 37.04 |  |  | 54.6 | 49.7 | 47.2
2003-12-23 | 15:00 | 11.1 | 51.98 | 12 |  | 1977-12-23 | 15:00 | 8.9 | 48.02 |  |  | 2000-12-23 | 15:00 | -3 | 26.6 |  |  | 1997-12-23 | 15:00 | 3.3 | 37.94 | [5 empty] | 3 | 37.4 |  |  |  | 16 | 60.8 |  |  |  |  | 0.6 | 33.08 |  |  |  |  | 4.1 | 39.38 | [5 empty] | 4 | 39.2 |  |  |  | 5 | 41 |  |  |  |  | 5 | 41 |  |  |  |  | 2.8 | 37.04 |  |  | 54.6 | 49.7 | 47.2
2003-12-23 | 16:00 | 10.6 | 51.08 | 12 |  | 1977-12-23 | 16:00 | 8.9 | 48.02 |  |  | 2000-12-23 | 16:00 | -2 | 28.4 |  |  | 1997-12-23 | 16:00 | 3.3 | 37.94 | [5 empty] | 4 | 39.2 |  |  |  | 16 | 60.8 |  |  |  |  | 0.6 | 33.08 |  |  |  |  | 3.3 | 37.94 | [5 empty] | 4.4 | 39.92 |  |  |  | 4.4 | 39.92 |  |  |  |  | 5 | 41 |  |  |  |  | 1.7 | 35.06 |  |  | 54.6 | 49.7 | 47.2
2003-12-23 | 17:00 | 9.4 | 48.92 | 12 |  | 1977-12-23 | 17:00 | 7.8 | 46.04 |  |  | 2000-12-23 | 17:00 | -3 | 26.6 |  |  | 1997-12-23 | 17:00 | 3.3 | 37.94 | [5 empty] | 4 | 39.2 |  |  |  | 14 | 57.2 |  |  |  |  | -0.6 | 30.92 |  |  |  |  | 2.6 | 36.68 | [5 empty] | 3.5 | 38.3 |  |  |  | 4.4 | 39.92 |  |  |  |  | 4.4 | 39.92 |  |  |  |  | 1.7 | 35.06 |  |  | 54.6 | 49.7 | 47.2
2003-12-23 | 18:00 | 9.4 | 48.92 | 12 |  | 1977-12-23 | 18:00 | 6.7 | 44.06 |  |  | 2000-12-23 | 18:00 | -4 | 24.8 |  |  | 1997-12-23 | 18:00 | 3.9 | 39.02 | [5 empty] | 4 | 39.2 |  |  |  | 11 | 51.8 |  |  |  |  | -1.7 | 28.94 |  |  |  |  | 1.8 | 35.24 | [5 empty] | 2.6 | 36.68 |  |  |  | 3.9 | 39.02 |  |  |  |  | 2.8 | 37.04 |  |  |  |  | 1.1 | 33.98 |  |  | 54.6 | 49.7 | 47.2
2003-12-23 | 19:00 | 8.9 | 48.02 | 12 |  | 1977-12-23 | 19:00 | 6.7 | 44.06 |  |  | 2000-12-23 | 19:00 | -4 | 24.8 |  |  | 1997-12-23 | 19:00 | 3.9 | 39.02 | [5 empty] | 3 | 37.4 |  |  |  | 11 | 51.8 |  |  |  |  | -1.7 | 28.94 |  |  |  |  | 1.1 | 33.98 | [5 empty] | 1.7 | 35.06 |  |  |  | 3.9 | 39.02 |  |  |  |  | 3.3 | 37.94 |  |  |  |  | 0.6 | 33.08 |  |  | 54.6 | 49.7 | 47.2
2003-12-23 | 20:00 | 8.9 | 48.02 | 12 |  | 1977-12-23 | 20:00 | 6.1 | 42.98 |  |  | 2000-12-23 | 20:00 | -4 | 24.8 |  |  | 1997-12-23 | 20:00 | 3.3 | 37.94 | [5 empty] | 3 | 37.4 |  |  |  | 11 | 51.8 |  |  |  |  | -1.7 | 28.94 |  |  |  |  | 0 | 32 | [5 empty] | 2.1 | 35.78 |  |  |  | 3.9 | 39.02 |  |  |  |  | 3.9 | 39.02 |  |  |  |  | -1.1 | 30.02 |  |  | 54.6 | 49.7 | 47.2
2003-12-23 | 21:00 | 8.9 | 48.02 | 12 |  | 1977-12-23 | 21:00 | 5.6 | 42.08 |  |  | 2000-12-23 | 21:00 | -4 | 24.8 |  |  | 1997-12-23 | 21:00 | 3.3 | 37.94 | [5 empty] | 2 | 35.6 |  |  |  | 10 | 50 |  |  |  |  | -1.7 | 28.94 |  |  |  |  | -1.1 | 30.02 | [5 empty] | 2.4 | 36.32 |  |  |  | 3.3 | 37.94 |  |  |  |  | 2.2 | 35.96 |  |  |  |  | -2.2 | 28.04 |  |  | 54.6 | 49.7 | 47.2
2003-12-23 | 22:00 | 8.9 | 48.02 | 12 |  | 1977-12-23 | 22:00 | 5.6 | 42.08 |  |  | 2000-12-23 | 22:00 | -4 | 24.8 |  |  | 1997-12-23 | 22:00 | 3.9 | 39.02 | [5 empty] | 3 | 37.4 |  |  |  | 8 | 46.4 |  |  |  |  | -2.2 | 28.04 |  |  |  |  | -2.2 | 28.04 | [5 empty] | 2.8 | 37.04 |  |  |  | 2.2 | 35.96 |  |  |  |  | 2.2 | 35.96 |  |  |  |  | -3.3 | 26.06 |  |  | 54.6 | 49.7 | 47.2
2003-12-23 | 23:00 | 9.4 | 48.92 | 12 |  | 1977-12-23 | 23:00 | 5 | 41 |  |  | 2000-12-23 | 23:00 | -5 | 23 |  |  | 1997-12-23 | 23:00 | 3.9 | 39.02 | [5 empty] | 3 | 37.4 |  |  |  | 5 | 41 |  |  |  |  | -1.7 | 28.94 |  |  |  |  | -2 | 28.4 | [5 empty] | 2.8 | 37.04 |  |  |  | 3.3 | 37.94 |  |  |  |  | 1.7 | 35.06 |  |  |  |  | -5 | 23 |  |  | 54.6 | 49.7 | 47.2
2003-12-23 | 24:00 | 10 | 50 | 12 |  | 1977-12-23 | 24:00 | 5 | 41 |  |  | 2000-12-23 | 24:00 | -7 | 19.4 |  |  | 1997-12-23 | 24:00 | 3.9 | 39.02 | [5 empty] | 3 | 37.4 |  |  |  | 3 | 37.4 |  |  |  |  | -3.9 | 24.98 |  |  |  |  | -1.9 | 28.58 | [5 empty] | 2.8 | 37.04 |  |  |  | 3.3 | 37.94 |  |  |  |  | 1.7 | 35.06 |  |  |  |  | -7.2 | 19.04 |  |  | 54.6 | 49.7 | 47.2
2003-12-24 | 1:00 | 10 | 50 | 12 |  | 1977-12-24 | 1:00 | 5 | 41 |  |  | 2000-12-24 | 1:00 | -6 | 21.2 |  |  | 1997-12-24 | 1:00 | 3.9 | 39.02 | [5 empty] | 3 | 37.4 |  |  |  | 2 | 35.6 |  |  |  |  | -4.4 | 24.08 |  |  |  |  | -1.7 | 28.94 | [5 empty] | 2.8 | 37.04 |  |  |  | 2.8 | 37.04 |  |  |  |  | 1.1 | 33.98 |  |  |  |  | -6.7 | 19.94 |  |  | 54.6 | 49.7 | 47.2
2003-12-24 | 2:00 | 10 | 50 | 12 |  | 1977-12-24 | 2:00 | 5 | 41 |  |  | 2000-12-24 | 2:00 | -7 | 19.4 |  |  | 1997-12-24 | 2:00 | 2.8 | 37.04 | [5 empty] | 3 | 37.4 |  |  |  | 1 | 33.8 |  |  |  |  | -5 | 23 |  |  |  |  | -3.2 | 26.24 | [5 empty] | 2.2 | 35.96 |  |  |  | 2.8 | 37.04 |  |  |  |  | 0.6 | 33.08 |  |  |  |  | -6.7 | 19.94 |  |  | 54.6 | 49.7 | 47.2
2003-12-24 | 3:00 | 10 | 50 | 12 |  | 1977-12-24 | 3:00 | 5 | 41 |  |  | 2000-12-24 | 3:00 | -6.6 | 20.12 |  |  | 1997-12-24 | 3:00 | 3.9 | 39.02 | [5 empty] | 3 | 37.4 |  |  |  | 0 | 32 |  |  |  |  | -5.6 | 21.92 |  |  |  |  | -4.6 | 23.72 | [5 empty] | 1.7 | 35.06 |  |  |  | 2.8 | 37.04 |  |  |  |  | 1.1 | 33.98 |  |  |  |  | -9.4 | 15.08 |  |  | 54.6 | 49.7 | 47.2
2003-12-24 | 4:00 | 11.1 | 51.98 | 12 |  | 1977-12-24 | 4:00 | 5 | 41 |  |  | 2000-12-24 | 4:00 | -6 | 21.2 |  |  | 1997-12-24 | 4:00 | 3.3 | 37.94 | [5 empty] | 2 | 35.6 |  |  |  | -1 | 30.2 |  |  |  |  | -6.7 | 19.94 |  |  |  |  | -6.1 | 21.02 | [5 empty] | 1.1 | 33.98 |  |  |  | 2.2 | 35.96 |  |  |  |  | 1.7 | 35.06 |  |  |  |  | -10 | 14 |  |  | 54.6 | 49.7 | 47.2
2003-12-24 | 5:00 | 11.1 | 51.98 | 12 |  | 1977-12-24 | 5:00 | 3.9 | 39.02 |  |  | 2000-12-24 | 5:00 | -7 | 19.4 |  |  | 1997-12-24 | 5:00 | 3.3 | 37.94 | [5 empty] | 1 | 33.8 |  |  |  | -1 | 30.2 |  |  |  |  | -6.7 | 19.94 |  |  |  |  | -6.7 | 19.94 | [5 empty] | 0.4 | 32.72 |  |  |  | 2.2 | 35.96 |  |  |  |  | 2.2 | 35.96 |  |  |  |  | -11.1 | 12.02 |  |  | 54.6 | 49.7 | 47.2
2003-12-24 | 6:00 | 11.7 | 53.06 | 12 |  | 1977-12-24 | 6:00 | 3.9 | 39.02 |  |  | 2000-12-24 | 6:00 | -8 | 17.6 |  |  | 1997-12-24 | 6:00 | 3.3 | 37.94 | [5 empty] | 2 | 35.6 |  |  |  | -2 | 28.4 |  |  |  |  | -6.7 | 19.94 |  |  |  |  | -7.2 | 19.04 | [5 empty] | -0.4 | 31.28 |  |  |  | 2.2 | 35.96 |  |  |  |  | 2.2 | 35.96 |  |  |  |  | -11.1 | 12.02 |  |  | 54.6 | 49.7 | 47.2
2003-12-24 | 7:00 | 12.2 | 53.96 | 12 |  | 1977-12-24 | 7:00 | 3.3 | 37.94 |  |  | 2000-12-24 | 7:00 | -8 | 17.6 |  |  | 1997-12-24 | 7:00 | 3.3 | 37.94 | [5 empty] | 2 | 35.6 |  |  |  | -2 | 28.4 |  |  |  |  | -7.2 | 19.04 |  |  |  |  | -7.8 | 17.96 | [5 empty] | -1.1 | 30.02 |  |  |  | 1.7 | 35.06 |  |  |  |  | 1.7 | 35.06 |  |  |  |  | -11.7 | 10.94 |  |  | 54.6 | 49.7 | 47.2
2003-12-24 | 8:00 | 13.3 | 55.94 | 12 |  | 1977-12-24 | 8:00 | 2.2 | 35.96 |  |  | 2000-12-24 | 8:00 | -3 | 26.6 |  |  | 1997-12-24 | 8:00 | 2.2 | 35.96 | [5 empty] | 2 | 35.6 |  |  |  | -2 | 28.4 |  |  |  |  | -7.2 | 19.04 |  |  |  |  | -5.9 | 21.38 | [5 empty] | -0.5 | 31.1 |  |  |  | 1.7 | 35.06 |  |  |  |  | 1.7 | 35.06 |  |  |  |  | -12.2 | 10.04 |  |  | 54.6 | 49.7 | 47.2
2003-12-24 | 9:00 | 12.2 | 53.96 | 12 |  | 1977-12-24 | 9:00 | 5 | 41 |  |  | 2000-12-24 | 9:00 | -4 | 24.8 |  |  | 1997-12-24 | 9:00 | 3.3 | 37.94 | [5 empty] | 4 | 39.2 |  |  |  | -2 | 28.4 |  |  |  |  | -5 | 23 |  |  |  |  | -4.1 | 24.62 | [5 empty] | 0 | 32 |  |  |  | 1.1 | 33.98 |  |  |  |  | 1.7 | 35.06 |  |  |  |  | -10 | 14 |  |  | 54.6 | 49.7 | 47.2
2003-12-24 | 10:00 | 12.2 | 53.96 | 12 |  | 1977-12-24 | 10:00 | 7.2 | 44.96 |  |  | 2000-12-24 | 10:00 | -3 | 26.6 |  |  | 1997-12-24 | 10:00 | 3.9 | 39.02 | [5 empty] | 4 | 39.2 |  |  |  | -1 | 30.2 |  |  |  |  | -3.3 | 26.06 |  |  |  |  | -2.2 | 28.04 | [5 empty] | 0.6 | 33.08 |  |  |  | 1.7 | 35.06 |  |  |  |  | 2.2 | 35.96 |  |  |  |  | -5.6 | 21.92 |  |  | 54.6 | 49.7 | 47.2
2003-12-24 | 11:00 | 11.7 | 53.06 | 12 |  | 1977-12-24 | 11:00 | 8.3 | 46.94 |  |  | 2000-12-24 | 11:00 | -1 | 30.2 |  |  | 1997-12-24 | 11:00 | 4.4 | 39.92 | [5 empty] | 5 | 41 |  |  |  | 1 | 33.8 |  |  |  |  | -1.7 | 28.94 |  |  |  |  | -1.3 | 29.66 | [5 empty] | 1.7 | 35.06 |  |  |  | 2.2 | 35.96 |  |  |  |  | 3.3 | 37.94 |  |  |  |  | -5 | 23 |  |  | 54.6 | 49.7 | 47.2
2003-12-24 | 12:00 | 13.3 | 55.94 | 12 |  | 1977-12-24 | 12:00 | 10 | 50 |  |  | 2000-12-24 | 12:00 | -1 | 30.2 |  |  | 1997-12-24 | 12:00 | 4.4 | 39.92 | [5 empty] | 5 | 41 |  |  |  | 0 | 32 |  |  |  |  | -1.1 | 30.02 |  |  |  |  | -0.3 | 31.46 | [5 empty] | 2.8 | 37.04 |  |  |  | 3.3 | 37.94 |  |  |  |  | 3.9 | 39.02 |  |  |  |  | -4.4 | 24.08 |  |  | 54.6 | 49.7 | 47.2
2003-12-24 | 13:00 | 13.9 | 57.02 | 12 |  | 1977-12-24 | 13:00 | 10 | 50 |  |  | 2000-12-24 | 13:00 | -1 | 30.2 |  |  | 1997-12-24 | 13:00 | 5 | 41 | [5 empty] | 6 | 42.8 |  |  |  | 1 | 33.8 |  |  |  |  | -0.6 | 30.92 |  |  |  |  | 0.6 | 33.08 | [5 empty] | 3.9 | 39.02 |  |  |  | 5 | 41 |  |  |  |  | 4.4 | 39.92 |  |  |  |  | -3.9 | 24.98 |  |  | 54.6 | 49.7 | 47.2
2003-12-24 | 14:00 | 12.2 | 53.96 | 12 |  | 1977-12-24 | 14:00 | 11.1 | 51.98 |  |  | 2000-12-24 | 14:00 | -2 | 28.4 |  |  | 1997-12-24 | 14:00 | 5 | 41 | [5 empty] | 5 | 41 |  |  |  | 1 | 33.8 |  |  |  |  | -0.6 | 30.92 |  |  |  |  | 0.4 | 32.72 | [5 empty] | 4.1 | 39.38 |  |  |  | 5.6 | 42.08 |  |  |  |  | 5 | 41 |  |  |  |  | -3.3 | 26.06 |  |  | 54.6 | 49.7 | 47.2
2003-12-24 | 15:00 | 11.7 | 53.06 | 12 |  | 1977-12-24 | 15:00 | 10.6 | 51.08 |  |  | 2000-12-24 | 15:00 | -1 | 30.2 |  |  | 1997-12-24 | 15:00 | 4.4 | 39.92 | [5 empty] | 5 | 41 |  |  |  | 1 | 33.8 |  |  |  |  | -0.6 | 30.92 |  |  |  |  | 0.2 | 32.36 | [5 empty] | 4.2 | 39.56 |  |  |  | 6.1 | 42.98 |  |  |  |  | 5.6 | 42.08 |  |  |  |  | -2.8 | 26.96 |  |  | 54.6 | 49.7 | 47.2
2003-12-24 | 16:00 | 11.7 | 53.06 | 12 |  | 1977-12-24 | 16:00 | 9.4 | 48.92 |  |  | 2000-12-24 | 16:00 | -1 | 30.2 |  |  | 1997-12-24 | 16:00 | 3.9 | 39.02 | [5 empty] | 4 | 39.2 |  |  |  | 0 | 32 |  |  |  |  | -0.6 | 30.92 |  |  |  |  | 0 | 32 | [5 empty] | 4.4 | 39.92 |  |  |  | 6.1 | 42.98 |  |  |  |  | 6.1 | 42.98 |  |  |  |  | -2.8 | 26.96 |  |  | 54.6 | 49.7 | 47.2
2003-12-24 | 17:00 | 11.7 | 53.06 | 12 |  | 1977-12-24 | 17:00 | 8.3 | 46.94 |  |  | 2000-12-24 | 17:00 | -2 | 28.4 |  |  | 1997-12-24 | 17:00 | 2.8 | 37.04 | [5 empty] | 3 | 37.4 |  |  |  | -1 | 30.2 |  |  |  |  | -0.6 | 30.92 |  |  |  |  | 0.4 | 32.72 | [5 empty] | 4.4 | 39.92 |  |  |  | 6.1 | 42.98 |  |  |  |  | 4.4 | 39.92 |  |  |  |  | -2.8 | 26.96 |  |  | 54.6 | 49.7 | 47.2
2003-12-24 | 18:00 | 11.1 | 51.98 | 12 |  | 1977-12-24 | 18:00 | 6.7 | 44.06 |  |  | 2000-12-24 | 18:00 | -2 | 28.4 |  |  | 1997-12-24 | 18:00 | 2.8 | 37.04 | [5 empty] | 1 | 33.8 |  |  |  | -2 | 28.4 |  |  |  |  | -0.6 | 30.92 |  |  |  |  | 0.7 | 33.26 | [5 empty] | 4.4 | 39.92 |  |  |  | 3.9 | 39.02 |  |  |  |  | 4.4 | 39.92 |  |  |  |  | -2.2 | 28.04 |  |  | 54.6 | 49.7 | 47.2
2003-12-24 | 19:00 | 11.1 | 51.98 | 12 |  | 1977-12-24 | 19:00 | 6.1 | 42.98 |  |  | 2000-12-24 | 19:00 | -3 | 26.6 |  |  | 1997-12-24 | 19:00 | 2.2 | 35.96 | [5 empty] | 1 | 33.8 |  |  |  | -2 | 28.4 |  |  |  |  | -1.1 | 30.02 |  |  |  |  | 1.1 | 33.98 | [5 empty] | 4.4 | 39.92 |  |  |  | 5 | 41 |  |  |  |  | 4.4 | 39.92 |  |  |  |  | -2.8 | 26.96 |  |  | 54.6 | 49.7 | 47.2
2003-12-24 | 20:00 | 12.2 | 53.96 | 12 |  | 1977-12-24 | 20:00 | 6.1 | 42.98 |  |  | 2000-12-24 | 20:00 | -3 | 26.6 |  |  | 1997-12-24 | 20:00 | 3.3 | 37.94 | [5 empty] | 1 | 33.8 |  |  |  | -2 | 28.4 |  |  |  |  | -0.6 | 30.92 |  |  |  |  | 0.9 | 33.62 | [5 empty] | 5 | 41 |  |  |  | 5.6 | 42.08 |  |  |  |  | 5.6 | 42.08 |  |  |  |  | -2.8 | 26.96 |  |  | 54.6 | 49.7 | 47.2
2003-12-24 | 21:00 | 11.1 | 51.98 | 12 |  | 1977-12-24 | 21:00 | 5 | 41 |  |  | 2000-12-24 | 21:00 | -3 | 26.6 |  |  | 1997-12-24 | 21:00 | 3.3 | 37.94 | [5 empty] | 1 | 33.8 |  |  |  | -3 | 26.6 |  |  |  |  | -0.6 | 30.92 |  |  |  |  | 0.8 | 33.44 | [5 empty] | 5.5 | 41.9 |  |  |  | 6.1 | 42.98 |  |  |  |  | 5.6 | 42.08 |  |  |  |  | -2.2 | 28.04 |  |  | 54.6 | 49.7 | 47.2
2003-12-24 | 22:00 | 10 | 50 | 12 |  | 1977-12-24 | 22:00 | 5 | 41 |  |  | 2000-12-24 | 22:00 | -4 | 24.8 |  |  | 1997-12-24 | 22:00 | 3.9 | 39.02 | [5 empty] | 2 | 35.6 |  |  |  | -4 | 24.8 |  |  |  |  | -0.6 | 30.92 |  |  |  |  | 0.6 | 33.08 | [5 empty] | 6.1 | 42.98 |  |  |  | 6.7 | 44.06 |  |  |  |  | 6.1 | 42.98 |  |  |  |  | -1.7 | 28.94 |  |  | 54.6 | 49.7 | 47.2
2003-12-24 | 23:00 | 9.4 | 48.92 | 12 |  | 1977-12-24 | 23:00 | 5.6 | 42.08 |  |  | 2000-12-24 | 23:00 | -3 | 26.6 |  |  | 1997-12-24 | 23:00 | 3.9 | 39.02 | [5 empty] | 3 | 37.4 |  |  |  | -6 | 21.2 |  |  |  |  | 0 | 32 |  |  |  |  | 0.2 | 32.36 | [5 empty] | 5.7 | 42.26 |  |  |  | 5.6 | 42.08 |  |  |  |  | 6.7 | 44.06 |  |  |  |  | -2.2 | 28.04 |  |  | 54.6 | 49.7 | 47.2
2003-12-24 | 24:00 | 8.3 | 46.94 | 12 |  | 1977-12-24 | 24:00 | 6.1 | 42.98 |  |  | 2000-12-24 | 24:00 | -4 | 24.8 |  |  | 1997-12-24 | 24:00 | 3.3 | 37.94 | [5 empty] | 3 | 37.4 |  |  |  | -7 | 19.4 |  |  |  |  | -0.6 | 30.92 |  |  |  |  | -0.2 | 31.64 | [5 empty] | 5.4 | 41.72 |  |  |  | 6.1 | 42.98 |  |  |  |  | 5.6 | 42.08 |  |  |  |  | -2.8 | 26.96 |  |  | 54.6 | 49.7 | 47.2
2003-12-25 | 1:00 | 7.8 | 46.04 | 12 |  | 1977-12-25 | 1:00 | 6.7 | 44.06 |  |  | 2000-12-25 | 1:00 | -4 | 24.8 |  |  | 1997-12-25 | 1:00 | 5 | 41 | [5 empty] | 4 | 39.2 |  |  |  | -7 | 19.4 |  |  |  |  | -1.1 | 30.02 |  |  |  |  | -0.6 | 30.92 | [5 empty] | 5 | 41 |  |  |  | 6.1 | 42.98 |  |  |  |  | 6.1 | 42.98 |  |  |  |  | -1.7 | 28.94 |  |  | 54.6 | 49.7 | 47.2
2003-12-25 | 2:00 | 7.2 | 44.96 | 12 |  | 1977-12-25 | 2:00 | 6.7 | 44.06 |  |  | 2000-12-25 | 2:00 | -4 | 24.8 |  |  | 1997-12-25 | 2:00 | 5.6 | 42.08 | [5 empty] | 6 | 42.8 |  |  |  | -8 | 17.6 |  |  |  |  | -2.2 | 28.04 |  |  |  |  | -0.4 | 31.28 | [5 empty] | 5.7 | 42.26 |  |  |  | 6.7 | 44.06 |  |  |  |  | 6.7 | 44.06 |  |  |  |  | -1.7 | 28.94 |  |  | 54.6 | 49.7 | 47.2
2003-12-25 | 3:00 | 6.7 | 44.06 | 12 |  | 1977-12-25 | 3:00 | 6.7 | 44.06 |  |  | 2000-12-25 | 3:00 | -5 | 23 |  |  | 1997-12-25 | 3:00 | 6.1 | 42.98 | [5 empty] | 7 | 44.6 |  |  |  | -8 | 17.6 |  |  |  |  | -2.2 | 28.04 |  |  |  |  | -0.2 | 31.64 | [5 empty] | 6.5 | 43.7 |  |  |  | 6.1 | 42.98 |  |  |  |  | 7.8 | 46.04 |  |  |  |  | -2.2 | 28.04 |  |  | 54.6 | 49.7 | 47.2
2003-12-25 | 4:00 | 6.1 | 42.98 | 12 |  | 1977-12-25 | 4:00 | 6.7 | 44.06 |  |  | 2000-12-25 | 4:00 | -6 | 21.2 |  |  | 1997-12-25 | 4:00 | 8 | 46.4 | [5 empty] | 8 | 46.4 |  |  |  | -9 | 15.8 |  |  |  |  | -2.2 | 28.04 |  |  |  |  | 0 | 32 | [5 empty] | 7.2 | 44.96 |  |  |  | 3.9 | 39.02 |  |  |  |  | 6.7 | 44.06 |  |  |  |  | -3.9 | 24.98 |  |  | 54.6 | 49.7 | 47.2
2003-12-25 | 5:00 | 5.6 | 42.08 | 12 |  | 1977-12-25 | 5:00 | 7.2 | 44.96 |  |  | 2000-12-25 | 5:00 | -6 | 21.2 |  |  | 1997-12-25 | 5:00 | 7.8 | 46.04 | [5 empty] | 8 | 46.4 |  |  |  | -9 | 15.8 |  |  |  |  | -2.8 | 26.96 |  |  |  |  | 0 | 32 | [5 empty] | 6.3 | 43.34 |  |  |  | 2.8 | 37.04 |  |  |  |  | 4.4 | 39.92 |  |  |  |  | -4.4 | 24.08 |  |  | 54.6 | 49.7 | 47.2
2003-12-25 | 6:00 | 5.6 | 42.08 | 12 |  | 1977-12-25 | 6:00 | 7.2 | 44.96 |  |  | 2000-12-25 | 6:00 | -7 | 19.4 |  |  | 1997-12-25 | 6:00 | 8.3 | 46.94 | [5 empty] | 8 | 46.4 |  |  |  | -9 | 15.8 |  |  |  |  | -2.8 | 26.96 |  |  |  |  | 0 | 32 | [5 empty] | 5.3 | 41.54 |  |  |  | 1.7 | 35.06 |  |  |  |  | 2.8 | 37.04 |  |  |  |  | -5 | 23 |  |  | 54.6 | 49.7 | 47.2
2003-12-25 | 7:00 | 5.6 | 42.08 | 12 |  | 1977-12-25 | 7:00 | 8.9 | 48.02 |  |  | 2000-12-25 | 7:00 | -7 | 19.4 |  |  | 1997-12-25 | 7:00 | 8.9 | 48.02 | [5 empty] | 9 | 48.2 |  |  |  | -10 | 14 |  |  |  |  | -2.8 | 26.96 |  |  |  |  | 0 | 32 | [5 empty] | 4.4 | 39.92 |  |  |  | 0 | 32 |  |  |  |  | 2.8 | 37.04 |  |  |  |  | -5 | 23 |  |  | 54.6 | 49.7 | 47.2
2003-12-25 | 8:00 | 5.6 | 42.08 | 12 |  | 1977-12-25 | 8:00 | 10 | 50 |  |  | 2000-12-25 | 8:00 | -8 | 17.6 |  |  | 1997-12-25 | 8:00 | 9.4 | 48.92 | [5 empty] | 9 | 48.2 |  |  |  | -9 | 15.8 |  |  |  |  | -2.8 | 26.96 |  |  |  |  | 0 | 32 | [5 empty] | 3.5 | 38.3 |  |  |  | -1.1 | 30.02 |  |  |  |  | 1.7 | 35.06 |  |  |  |  | -5 | 23 |  |  | 54.6 | 49.7 | 47.2
2003-12-25 | 9:00 | 5.6 | 42.08 | 12 |  | 1977-12-25 | 9:00 | 9.4 | 48.92 |  |  | 2000-12-25 | 9:00 | -8 | 17.6 |  |  | 1997-12-25 | 9:00 | 10.6 | 51.08 | [5 empty] | 10 | 50 |  |  |  | -6 | 21.2 |  |  |  |  | -2.2 | 28.04 |  |  |  |  | 0 | 32 | [5 empty] | 2.6 | 36.68 |  |  |  | -2.2 | 28.04 |  |  |  |  | 0.6 | 33.08 |  |  |  |  | -5 | 23 |  |  | 54.6 | 49.7 | 47.2
2003-12-25 | 10:00 | 5 | 41 | 12 |  | 1977-12-25 | 10:00 | 8.3 | 46.94 |  |  | 2000-12-25 | 10:00 | -8 | 17.6 |  |  | 1997-12-25 | 10:00 | 10 | 50 | [5 empty] | 11 | 51.8 |  |  |  | -4 | 24.8 |  |  |  |  | -1.7 | 28.94 |  |  |  |  | 0 | 32 | [5 empty] | 1.7 | 35.06 |  |  |  | -3.3 | 26.06 |  |  |  |  | 0 | 32 |  |  |  |  | -5.6 | 21.92 |  |  | 54.6 | 49.7 | 47.2
2003-12-25 | 11:00 | 5.6 | 42.08 | 12 |  | 1977-12-25 | 11:00 | 8.3 | 46.94 |  |  | 2000-12-25 | 11:00 | -7 | 19.4 |  |  | 1997-12-25 | 11:00 | 8.3 | 46.94 | [5 empty] | 11 | 51.8 |  |  |  | -3 | 26.6 |  |  |  |  | -1.7 | 28.94 |  |  |  |  | 0.4 | 32.72 | [5 empty] | 1.7 | 35.06 |  |  |  | -3.3 | 26.06 |  |  |  |  | -0.6 | 30.92 |  |  |  |  | -5.6 | 21.92 |  |  | 54.6 | 49.7 | 47.2
2003-12-25 | 12:00 | 5.6 | 42.08 | 12 |  | 1977-12-25 | 12:00 | 9.4 | 48.92 |  |  | 2000-12-25 | 12:00 | -6.8 | 19.76 |  |  | 1997-12-25 | 12:00 | 9.4 | 48.92 | [5 empty] | 12 | 53.6 |  |  |  | -3 | 26.6 |  |  |  |  | -1.1 | 30.02 |  |  |  |  | 0.7 | 33.26 | [5 empty] | 1.7 | 35.06 |  |  |  | -3.9 | 24.98 |  |  |  |  | -1.1 | 30.02 |  |  |  |  | -5.6 | 21.92 |  |  | 54.6 | 49.7 | 47.2
2003-12-25 | 13:00 | 5.6 | 42.08 | 12 |  | 1977-12-25 | 13:00 | 9.4 | 48.92 |  |  | 2000-12-25 | 13:00 | -7 | 19.4 |  |  | 1997-12-25 | 13:00 | 9.4 | 48.92 | [5 empty] | 10 | 50 |  |  |  | -2 | 28.4 |  |  |  |  | -1.1 | 30.02 |  |  |  |  | 1.1 | 33.98 | [5 empty] | 1.7 | 35.06 |  |  |  | -4.4 | 24.08 |  |  |  |  | -1.7 | 28.94 |  |  |  |  | -5 | 23 |  |  | 54.6 | 49.7 | 47.2
2003-12-25 | 14:00 | 5.6 | 42.08 | 12 |  | 1977-12-25 | 14:00 | 8.9 | 48.02 |  |  | 2000-12-25 | 14:00 | -7 | 19.4 |  |  | 1997-12-25 | 14:00 | 10 | 50 | [5 empty] | 10 | 50 |  |  |  | -2 | 28.4 |  |  |  |  | -1.1 | 30.02 |  |  |  |  | 1.3 | 34.34 | [5 empty] | 0.8 | 33.44 |  |  |  | -4.4 | 24.08 |  |  |  |  | -1.7 | 28.94 |  |  |  |  | -5 | 23 |  |  | 54.6 | 49.7 | 47.2
2003-12-25 | 15:00 | 5.6 | 42.08 | 12 |  | 1977-12-25 | 15:00 | 8.3 | 46.94 |  |  | 2000-12-25 | 15:00 | -7 | 19.4 |  |  | 1997-12-25 | 15:00 | 10 | 50 | [5 empty] | 10 | 50 |  |  |  | -3 | 26.6 |  |  |  |  | -0.6 | 30.92 |  |  |  |  | 1.5 | 34.7 | [5 empty] | -0.2 | 31.64 |  |  |  | -5 | 23 |  |  |  |  | -2.2 | 28.04 |  |  |  |  | -5.6 | 21.92 |  |  | 54.6 | 49.7 | 47.2
2003-12-25 | 16:00 | 5 | 41 | 12 |  | 1977-12-25 | 16:00 | 7.2 | 44.96 |  |  | 2000-12-25 | 16:00 | -8 | 17.6 |  |  | 1997-12-25 | 16:00 | 9.4 | 48.92 | [5 empty] | 10 | 50 |  |  |  | -3 | 26.6 |  |  |  |  | -1.1 | 30.02 |  |  |  |  | 1.7 | 35.06 | [5 empty] | -1.1 | 30.02 |  |  |  | -6.1 | 21.02 |  |  |  |  | -3.9 | 24.98 |  |  |  |  | -5.6 | 21.92 |  |  | 54.6 | 49.7 | 47.2
2003-12-25 | 17:00 | 3.9 | 39.02 | 12 |  | 1977-12-25 | 17:00 | 7.2 | 44.96 |  |  | 2000-12-25 | 17:00 | -8 | 17.6 |  |  | 1997-12-25 | 17:00 | 9.4 | 48.92 | [5 empty] | 9 | 48.2 |  |  |  | -4 | 24.8 |  |  |  |  | -1.1 | 30.02 |  |  |  |  | 0.9 | 33.62 | [5 empty] | -2 | 28.4 |  |  |  | -6.7 | 19.94 |  |  |  |  | -3.9 | 24.98 |  |  |  |  | -5 | 23 |  |  | 54.6 | 49.7 | 47.2
2003-12-25 | 18:00 | 3.9 | 39.02 | 12 |  | 1977-12-25 | 18:00 | 6.1 | 42.98 |  |  | 2000-12-25 | 18:00 | -9 | 15.8 |  |  | 1997-12-25 | 18:00 | 6.1 | 42.98 | [5 empty] | 9 | 48.2 |  |  |  | -4 | 24.8 |  |  |  |  | -2.2 | 28.04 |  |  |  |  | 0.2 | 32.36 | [5 empty] | -3 | 26.6 |  |  |  | -7.8 | 17.96 |  |  |  |  | -4.4 | 24.08 |  |  |  |  | -5 | 23 |  |  | 54.6 | 49.7 | 47.2
2003-12-25 | 19:00 | 3.9 | 39.02 | 12 |  | 1977-12-25 | 19:00 | 5.6 | 42.08 |  |  | 2000-12-25 | 19:00 | -9 | 15.8 |  |  | 1997-12-25 | 19:00 | 8.9 | 48.02 | [5 empty] | 7 | 44.6 |  |  |  | -6 | 21.2 |  |  |  |  | -2.2 | 28.04 |  |  |  |  | -0.6 | 30.92 | [5 empty] | -3.9 | 24.98 |  |  |  | -8.3 | 17.06 |  |  |  |  | -5 | 23 |  |  |  |  | -4.4 | 24.08 |  |  | 54.6 | 49.7 | 47.2
2003-12-25 | 20:00 | 2.8 | 37.04 | 12 |  | 1977-12-25 | 20:00 | 3.9 | 39.02 |  |  | 2000-12-25 | 20:00 | -10 | 14 |  |  | 1997-12-25 | 20:00 | 7.8 | 46.04 | [5 empty] | 6 | 42.8 |  |  |  | -7 | 19.4 |  |  |  |  | -3.9 | 24.98 |  |  |  |  | -0.4 | 31.28 | [5 empty] | -4.5 | 23.9 |  |  |  | -8.9 | 15.98 |  |  |  |  | -5.6 | 21.92 |  |  |  |  | -4.4 | 24.08 |  |  | 54.6 | 49.7 | 47.2
2003-12-25 | 21:00 | 2.8 | 37.04 | 12 |  | 1977-12-25 | 21:00 | 2.8 | 37.04 |  |  | 2000-12-25 | 21:00 | -10 | 14 |  |  | 1997-12-25 | 21:00 | 7.2 | 44.96 | [5 empty] | 6 | 42.8 |  |  |  | -8 | 17.6 |  |  |  |  | -3.9 | 24.98 |  |  |  |  | -0.2 | 31.64 | [5 empty] | -5 | 23 |  |  |  | -9.4 | 15.08 |  |  |  |  | -6.7 | 19.94 |  |  |  |  | -3.3 | 26.06 |  |  | 54.6 | 49.7 | 47.2
2003-12-25 | 22:00 | 2.2 | 35.96 | 12 |  | 1977-12-25 | 22:00 | 2.8 | 37.04 |  |  | 2000-12-25 | 22:00 | -10 | 14 |  |  | 1997-12-25 | 22:00 | 6.7 | 44.06 | [5 empty] | 6 | 42.8 |  |  |  | -8 | 17.6 |  |  |  |  | -3.9 | 24.98 |  |  |  |  | 0 | 32 | [5 empty] | -5.6 | 21.92 |  |  |  | -10 | 14 |  |  |  |  | -7.8 | 17.96 |  |  |  |  | -3.3 | 26.06 |  |  | 54.6 | 49.7 | 47.2
2003-12-25 | 23:00 | 1.7 | 35.06 | 12 |  | 1977-12-25 | 23:00 | 2.2 | 35.96 |  |  | 2000-12-25 | 23:00 | -10 | 14 |  |  | 1997-12-25 | 23:00 | 6.7 | 44.06 | [5 empty] | 7 | 44.6 |  |  |  | -8 | 17.6 |  |  |  |  | -3.9 | 24.98 |  |  |  |  | -0.6 | 30.92 | [5 empty] | -6.3 | 20.66 |  |  |  | -10.6 | 12.92 |  |  |  |  | -8.9 | 15.98 |  |  |  |  | -2.8 | 26.96 |  |  | 54.6 | 49.7 | 47.2
2003-12-25 | 24:00 | 1.7 | 35.06 | 12 |  | 1977-12-25 | 24:00 | 1.7 | 35.06 |  |  | 2000-12-25 | 24:00 | -10 | 14 |  |  | 1997-12-25 | 24:00 | 5 | 41 | [5 empty] | 5 | 41 |  |  |  | -9 | 15.8 |  |  |  |  | -3.9 | 24.98 |  |  |  |  | -1.1 | 30.02 | [5 empty] | -7.1 | 19.22 |  |  |  | -11.1 | 12.02 |  |  |  |  | -8.9 | 15.98 |  |  |  |  | -2.8 | 26.96 |  |  | 54.6 | 49.7 | 47.2
2003-12-26 | 1:00 | 1.1 | 33.98 | 12 |  | 1977-12-26 | 1:00 | 1.1 | 33.98 |  |  | 2000-12-26 | 1:00 | -11 | 12.2 |  |  | 1997-12-26 | 1:00 | 3.3 | 37.94 | [5 empty] | 5 | 41 |  |  |  | -9 | 15.8 |  |  |  |  | -3.9 | 24.98 |  |  |  |  | -1.7 | 28.94 | [5 empty] | -7.8 | 17.96 |  |  |  | -11.1 | 12.02 |  |  |  |  | -10 | 14 |  |  |  |  | -2.2 | 28.04 |  |  | 54.6 | 49.7 | 47.2
2003-12-26 | 2:00 | 1.1 | 33.98 | 12 |  | 1977-12-26 | 2:00 | 0.6 | 33.08 |  |  | 2000-12-26 | 2:00 | -11 | 12.2 |  |  | 1997-12-26 | 2:00 | 5.6 | 42.08 | [5 empty] | 6 | 42.8 |  |  |  | -9 | 15.8 |  |  |  |  | -3.9 | 24.98 |  |  |  |  | -1.7 | 28.94 | [5 empty] | -8.3 | 17.06 |  |  |  | -11.7 | 10.94 |  |  |  |  | -10 | 14 |  |  |  |  | -2.2 | 28.04 |  |  | 54.6 | 49.7 | 47.2
2003-12-26 | 3:00 | 1.1 | 33.98 | 12 |  | 1977-12-26 | 3:00 | -0.6 | 30.92 |  |  | 2000-12-26 | 3:00 | -11 | 12.2 |  |  | 1997-12-26 | 3:00 | 6.7 | 44.06 | [5 empty] | 6 | 42.8 |  |  |  | -10 | 14 |  |  |  |  | -3.9 | 24.98 |  |  |  |  | -1.7 | 28.94 | [5 empty] | -8.9 | 15.98 |  |  |  | -11.7 | 10.94 |  |  |  |  | -10.6 | 12.92 |  |  |  |  | -2.2 | 28.04 |  |  | 54.6 | 49.7 | 47.2
2003-12-26 | 4:00 | 1.1 | 33.98 | 12 |  | 1977-12-26 | 4:00 | -2.2 | 28.04 |  |  | 2000-12-26 | 4:00 | -11 | 12.2 |  |  | 1997-12-26 | 4:00 | 5.6 | 42.08 | [5 empty] | 7 | 44.6 |  |  |  | -10 | 14 |  |  |  |  | -3.9 | 24.98 |  |  |  |  | -1.7 | 28.94 | [5 empty] | -9.4 | 15.08 |  |  |  | -11.7 | 10.94 |  |  |  |  | -10 | 14 |  |  |  |  | -1.7 | 28.94 |  |  | 54.6 | 49.7 | 47.2
2003-12-26 | 5:00 | 0.6 | 33.08 | 12 |  | 1977-12-26 | 5:00 | -3.3 | 26.06 |  |  | 2000-12-26 | 5:00 | -11 | 12.2 |  |  | 1997-12-26 | 5:00 | 5.6 | 42.08 | [5 empty] | 6 | 42.8 |  |  |  | -10 | 14 |  |  |  |  | -3.9 | 24.98 |  |  |  |  | -2.1 | 28.22 | [5 empty] | -9.2 | 15.44 |  |  |  | -12.2 | 10.04 |  |  |  |  | -9.4 | 15.08 |  |  |  |  | -2.2 | 28.04 |  |  | 54.6 | 49.7 | 47.2
2003-12-26 | 6:00 | 0 | 32 | 12 |  | 1977-12-26 | 6:00 | -4.4 | 24.08 |  |  | 2000-12-26 | 6:00 | -10 | 14 |  |  | 1997-12-26 | 6:00 | 6.1 | 42.98 | [5 empty] | 7 | 44.6 |  |  |  | -9 | 15.8 |  |  |  |  | -3.9 | 24.98 |  |  |  |  | -2.4 | 27.68 | [5 empty] | -9.1 | 15.62 |  |  |  | -12.2 | 10.04 |  |  |  |  | -10 | 14 |  |  |  |  | -2.2 | 28.04 |  |  | 54.6 | 49.7 | 47.2
2003-12-26 | 7:00 | 0.6 | 33.08 | 12 |  | 1977-12-26 | 7:00 | -5 | 23 |  |  | 2000-12-26 | 7:00 | -9 | 15.8 |  |  | 1997-12-26 | 7:00 | 6.7 | 44.06 | [5 empty] | 7 | 44.6 |  |  |  | -9 | 15.8 |  |  |  |  | -3.9 | 24.98 |  |  |  |  | -2.8 | 26.96 | [5 empty] | -8.9 | 15.98 |  |  |  | -12.2 | 10.04 |  |  |  |  | -10.6 | 12.92 |  |  |  |  | -2.2 | 28.04 |  |  | 54.6 | 49.7 | 47.2
2003-12-26 | 8:00 | 0.6 | 33.08 | 12 |  | 1977-12-26 | 8:00 | -5.6 | 21.92 |  |  | 2000-12-26 | 8:00 | -9 | 15.8 |  |  | 1997-12-26 | 8:00 | 6.7 | 44.06 | [5 empty] | 7 | 44.6 |  |  |  | -9 | 15.8 |  |  |  |  | -3.9 | 24.98 |  |  |  |  | -2.4 | 27.68 | [5 empty] | -8.7 | 16.34 |  |  |  | -12.8 | 8.96 |  |  |  |  | -10.6 | 12.92 |  |  |  |  | -2.8 | 26.96 |  |  | 54.6 | 49.7 | 47.2
2003-12-26 | 9:00 | 1.1 | 33.98 | 12 |  | 1977-12-26 | 9:00 | -5 | 23 |  |  | 2000-12-26 | 9:00 | -8 | 17.6 |  |  | 1997-12-26 | 9:00 | 6.7 | 44.06 | [5 empty] | 8 | 46.4 |  |  |  | -8 | 17.6 |  |  |  |  | -4.4 | 24.08 |  |  |  |  | -2.1 | 28.22 | [5 empty] | -8.5 | 16.7 |  |  |  | -12.8 | 8.96 |  |  |  |  | -10.6 | 12.92 |  |  |  |  | -2.8 | 26.96 |  |  | 54.6 | 49.7 | 47.2
2003-12-26 | 10:00 | 2.2 | 35.96 | 12 |  | 1977-12-26 | 10:00 | -4.4 | 24.08 |  |  | 2000-12-26 | 10:00 | -7 | 19.4 |  |  | 1997-12-26 | 10:00 | 8.3 | 46.94 | [5 empty] | 9 | 48.2 |  |  |  | -6 | 21.2 |  |  |  |  | -5 | 23 |  |  |  |  | -1.7 | 28.94 | [5 empty] | -8.3 | 17.06 |  |  |  | -12.2 | 10.04 |  |  |  |  | -9.4 | 15.08 |  |  |  |  | -2.8 | 26.96 |  |  | 54.6 | 49.7 | 47.2
2003-12-26 | 11:00 | 2.8 | 37.04 | 12 |  | 1977-12-26 | 11:00 | -3.9 | 24.98 |  |  | 2000-12-26 | 11:00 | -5 | 23 |  |  | 1997-12-26 | 11:00 | 8.9 | 48.02 | [5 empty] | 10 | 50 |  |  |  | -4 | 24.8 |  |  |  |  | -5 | 23 |  |  |  |  | -1.1 | 30.02 | [5 empty] | -7.9 | 17.78 |  |  |  | -10.6 | 12.92 |  |  |  |  | -9.4 | 15.08 |  |  |  |  | -1.7 | 28.94 |  |  | 54.6 | 49.7 | 47.2
2003-12-26 | 12:00 | 3.3 | 37.94 | 12 |  | 1977-12-26 | 12:00 | -3.9 | 24.98 |  |  | 2000-12-26 | 12:00 | -4 | 24.8 |  |  | 1997-12-26 | 12:00 | 9.4 | 48.92 | [5 empty] | 10 | 50 |  |  |  | -4 | 24.8 |  |  |  |  | -5 | 23 |  |  |  |  | -0.6 | 30.92 | [5 empty] | -7.6 | 18.32 |  |  |  | -10 | 14 |  |  |  |  | -8.9 | 15.98 |  |  |  |  | -1.7 | 28.94 |  |  | 54.6 | 49.7 | 47.2
2003-12-26 | 13:00 | 3.9 | 39.02 | 12 |  | 1977-12-26 | 13:00 | -2.8 | 26.96 |  |  | 2000-12-26 | 13:00 | -3 | 26.6 |  |  | 1997-12-26 | 13:00 | 10 | 50 | [5 empty] | 11 | 51.8 |  |  |  | -3 | 26.6 |  |  |  |  | -4.4 | 24.08 |  |  |  |  | 0 | 32 | [5 empty] | -7.2 | 19.04 |  |  |  | -9.4 | 15.08 |  |  |  |  | -8.3 | 17.06 |  |  |  |  | -1.7 | 28.94 |  |  | 54.6 | 49.7 | 47.2
2003-12-26 | 14:00 | 4.4 | 39.92 | 12 |  | 1977-12-26 | 14:00 | -2.8 | 26.96 |  |  | 2000-12-26 | 14:00 | -3 | 26.6 |  |  | 1997-12-26 | 14:00 | 8.9 | 48.02 | [5 empty] | 9 | 48.2 |  |  |  | -3 | 26.6 |  |  |  |  | -4.4 | 24.08 |  |  |  |  | -0.6 | 30.92 | [5 empty] | -7.6 | 18.32 |  |  |  | -9.4 | 15.08 |  |  |  |  | -8.9 | 15.98 |  |  |  |  | -1.7 | 28.94 |  |  | 54.6 | 49.7 | 47.2
2003-12-26 | 15:00 | 5.6 | 42.08 | 12 |  | 1977-12-26 | 15:00 | -2.8 | 26.96 |  |  | 2000-12-26 | 15:00 | -3 | 26.6 |  |  | 1997-12-26 | 15:00 | 8.3 | 46.94 | [5 empty] | 9 | 48.2 |  |  |  | -4 | 24.8 |  |  |  |  | -4.4 | 24.08 |  |  |  |  | -1.1 | 30.02 | [5 empty] | -7.9 | 17.78 |  |  |  | -9.4 | 15.08 |  |  |  |  | -8.9 | 15.98 |  |  |  |  | -1.7 | 28.94 |  |  | 54.6 | 49.7 | 47.2
2003-12-26 | 16:00 | 5.6 | 42.08 | 12 |  | 1977-12-26 | 16:00 | -2.8 | 26.96 |  |  | 2000-12-26 | 16:00 | -3 | 26.6 |  |  | 1997-12-26 | 16:00 | 8.3 | 46.94 | [5 empty] | 9 | 48.2 |  |  |  | -4 | 24.8 |  |  |  |  | -4.4 | 24.08 |  |  |  |  | -1.7 | 28.94 | [5 empty] | -8.3 | 17.06 |  |  |  | -9.4 | 15.08 |  |  |  |  | -8.9 | 15.98 |  |  |  |  | -2.8 | 26.96 |  |  | 54.6 | 49.7 | 47.2
2003-12-26 | 17:00 | 5.6 | 42.08 | 12 |  | 1977-12-26 | 17:00 | -3.9 | 24.98 |  |  | 2000-12-26 | 17:00 | -3 | 26.6 |  |  | 1997-12-26 | 17:00 | 7.2 | 44.96 | [5 empty] | 8 | 46.4 |  |  |  | -4 | 24.8 |  |  |  |  | -5 | 23 |  |  |  |  | -3.2 | 26.24 | [5 empty] | -8.7 | 16.34 |  |  |  | -10 | 14 |  |  |  |  | -9.4 | 15.08 |  |  |  |  | -3.9 | 24.98 |  |  | 54.6 | 49.7 | 47.2
2003-12-26 | 18:00 | 5.6 | 42.08 | 12 |  | 1977-12-26 | 18:00 | -4.4 | 24.08 |  |  | 2000-12-26 | 18:00 | -4 | 24.8 |  |  | 1997-12-26 | 18:00 | 6.7 | 44.06 | [5 empty] | 6 | 42.8 |  |  |  | -4 | 24.8 |  |  |  |  | -5 | 23 |  |  |  |  | -4.6 | 23.72 | [5 empty] | -9 | 15.8 |  |  |  | -10 | 14 |  |  |  |  | -10 | 14 |  |  |  |  | -5 | 23 |  |  | 54.6 | 49.7 | 47.2
2003-12-26 | 19:00 | 5.6 | 42.08 | 12 |  | 1977-12-26 | 19:00 | -5 | 23 |  |  | 2000-12-26 | 19:00 | -4 | 24.8 |  |  | 1997-12-26 | 19:00 | 7.2 | 44.96 | [5 empty] | 5 | 41 |  |  |  | -4 | 24.8 |  |  |  |  | -5 | 23 |  |  |  |  | -6.1 | 21.02 | [5 empty] | -9.4 | 15.08 |  |  |  | -10 | 14 |  |  |  |  | -10 | 14 |  |  |  |  | -5.6 | 21.92 |  |  | 54.6 | 49.7 | 47.2
2003-12-26 | 20:00 | 5.6 | 42.08 | 12 |  | 1977-12-26 | 20:00 | -5.6 | 21.92 |  |  | 2000-12-26 | 20:00 | -4 | 24.8 |  |  | 1997-12-26 | 20:00 | 7.2 | 44.96 | [5 empty] | 4 | 39.2 |  |  |  | -4 | 24.8 |  |  |  |  | -5 | 23 |  |  |  |  | -6.3 | 20.66 | [5 empty] | -9.4 | 15.08 |  |  |  | -10 | 14 |  |  |  |  | -10 | 14 |  |  |  |  | -3.3 | 26.06 |  |  | 54.6 | 49.7 | 47.2
2003-12-26 | 21:00 | 5.6 | 42.08 | 12 |  | 1977-12-26 | 21:00 | -6.1 | 21.02 |  |  | 2000-12-26 | 21:00 | -4 | 24.8 |  |  | 1997-12-26 | 21:00 | 6.7 | 44.06 | [5 empty] | 3 | 37.4 |  |  |  | -5 | 23 |  |  |  |  | -5 | 23 |  |  |  |  | -6.5 | 20.3 | [5 empty] | -9.4 | 15.08 |  |  |  | -11.1 | 12.02 |  |  |  |  | -10.6 | 12.92 |  |  |  |  | -3.3 | 26.06 |  |  | 54.6 | 49.7 | 47.2
2003-12-26 | 22:00 | 5.6 | 42.08 | 12 |  | 1977-12-26 | 22:00 | -6.7 | 19.94 |  |  | 2000-12-26 | 22:00 | -4 | 24.8 |  |  | 1997-12-26 | 22:00 | 5.6 | 42.08 | [5 empty] | 3 | 37.4 |  |  |  | -5 | 23 |  |  |  |  | -5 | 23 |  |  |  |  | -6.7 | 19.94 | [5 empty] | -9.4 | 15.08 |  |  |  | -11.1 | 12.02 |  |  |  |  | -10.6 | 12.92 |  |  |  |  | -3.3 | 26.06 |  |  | 54.6 | 49.7 | 47.2
2003-12-26 | 23:00 | 5 | 41 | 12 |  | 1977-12-26 | 23:00 | -6.7 | 19.94 |  |  | 2000-12-26 | 23:00 | -5 | 23 |  |  | 1997-12-26 | 23:00 | 4.4 | 39.92 | [5 empty] | 4 | 39.2 |  |  |  | -5 | 23 |  |  |  |  | -5 | 23 |  |  |  |  | -6.1 | 21.02 | [5 empty] | -9.6 | 14.72 |  |  |  | -11.1 | 12.02 |  |  |  |  | -10.6 | 12.92 |  |  |  |  | -3.9 | 24.98 |  |  | 54.6 | 49.7 | 47.2
2003-12-26 | 24:00 | 5 | 41 | 12 |  | 1977-12-26 | 24:00 | -7.2 | 19.04 |  |  | 2000-12-26 | 24:00 | -5 | 23 |  |  | 1997-12-26 | 24:00 | 3.9 | 39.02 | [5 empty] | 1 | 33.8 |  |  |  | -6 | 21.2 |  |  |  |  | -5 | 23 |  |  |  |  | -5.6 | 21.92 | [5 empty] | -9.8 | 14.36 |  |  |  | -11.1 | 12.02 |  |  |  |  | -10 | 14 |  |  |  |  | -3.9 | 24.98 |  |  | 54.6 | 49.7 | 47.2
2003-12-27 | 1:00 | 4.4 | 39.92 | 12 |  | 1977-12-27 | 1:00 | -7.8 | 17.96 |  |  | 2000-12-27 | 1:00 | -5 | 23 |  |  | 1997-12-27 | 1:00 | 3.9 | 39.02 | [5 empty] | 2 | 35.6 |  |  |  | -6 | 21.2 |  |  |  |  | -5 | 23 |  |  |  |  | -5 | 23 | [5 empty] | -10 | 14 |  |  |  | -12.2 | 10.04 |  |  |  |  | -10 | 14 |  |  |  |  | -5.6 | 21.92 |  |  | 54.6 | 49.7 | 47.2
2003-12-27 | 2:00 | 3.9 | 39.02 | 12 |  | 1977-12-27 | 2:00 | -8.3 | 17.06 |  |  | 2000-12-27 | 2:00 | -5 | 23 |  |  | 1997-12-27 | 2:00 | 3.9 | 39.02 | [5 empty] | 1 | 33.8 |  |  |  | -5 | 23 |  |  |  |  | -5.6 | 21.92 |  |  |  |  | -4.6 | 23.72 | [5 empty] | -10.2 | 13.64 |  |  |  | -11.7 | 10.94 |  |  |  |  | -10 | 14 |  |  |  |  | -6.1 | 21.02 |  |  | 54.6 | 49.7 | 47.2
2003-12-27 | 3:00 | 4.4 | 39.92 | 12 |  | 1977-12-27 | 3:00 | -8.3 | 17.06 |  |  | 2000-12-27 | 3:00 | -5 | 23 |  |  | 1997-12-27 | 3:00 | 3.9 | 39.02 | [5 empty] | 1 | 33.8 |  |  |  | -6 | 21.2 |  |  |  |  | -6.1 | 21.02 |  |  |  |  | -4.3 | 24.26 | [5 empty] | -10.4 | 13.28 |  |  |  | -11.7 | 10.94 |  |  |  |  | -10.6 | 12.92 |  |  |  |  | -6.7 | 19.94 |  |  | 54.6 | 49.7 | 47.2
2003-12-27 | 4:00 | 4.4 | 39.92 | 12 |  | 1977-12-27 | 4:00 | -8.3 | 17.06 |  |  | 2000-12-27 | 4:00 | -5 | 23 |  |  | 1997-12-27 | 4:00 | 3.3 | 37.94 | [5 empty] | 0 | 32 |  |  |  | -6 | 21.2 |  |  |  |  | -6.1 | 21.02 |  |  |  |  | -3.9 | 24.98 | [5 empty] | -10.6 | 12.92 |  |  |  | -11.7 | 10.94 |  |  |  |  | -10 | 14 |  |  |  |  | -6.7 | 19.94 |  |  | 54.6 | 49.7 | 47.2
2003-12-27 | 5:00 | 4.4 | 39.92 | 12 |  | 1977-12-27 | 5:00 | -8.9 | 15.98 |  |  | 2000-12-27 | 5:00 | -5 | 23 |  |  | 1997-12-27 | 5:00 | 3.9 | 39.02 | [5 empty] | 0 | 32 |  |  |  | -6 | 21.2 |  |  |  |  | -6.1 | 21.02 |  |  |  |  | -3.7 | 25.34 | [5 empty] | -10.6 | 12.92 |  |  |  | -11.7 | 10.94 |  |  |  |  | -10 | 14 |  |  |  |  | -7.2 | 19.04 |  |  | 54.6 | 49.7 | 47.2
2003-12-27 | 6:00 | 4.4 | 39.92 | 12 |  | 1977-12-27 | 6:00 | -9.4 | 15.08 |  |  | 2000-12-27 | 6:00 | -5 | 23 |  |  | 1997-12-27 | 6:00 | 3.9 | 39.02 | [5 empty] | 0 | 32 |  |  |  | -6 | 21.2 |  |  |  |  | -5.6 | 21.92 |  |  |  |  | -3.5 | 25.7 | [5 empty] | -10.6 | 12.92 |  |  |  | -11.1 | 12.02 |  |  |  |  | -10 | 14 |  |  |  |  | -7.8 | 17.96 |  |  | 54.6 | 49.7 | 47.2
2003-12-27 | 7:00 | 4.4 | 39.92 | 12 |  | 1977-12-27 | 7:00 | -9.4 | 15.08 |  |  | 2000-12-27 | 7:00 | -5 | 23 |  |  | 1997-12-27 | 7:00 | 4.4 | 39.92 | [5 empty] | 1 | 33.8 |  |  |  | -7 | 19.4 |  |  |  |  | -5.6 | 21.92 |  |  |  |  | -3.3 | 26.06 | [5 empty] | -10.6 | 12.92 |  |  |  | -11.1 | 12.02 |  |  |  |  | -10 | 14 |  |  |  |  | -8.3 | 17.06 |  |  | 54.6 | 49.7 | 47.2
2003-12-27 | 8:00 | 4.4 | 39.92 | 12 |  | 1977-12-27 | 8:00 | -9.4 | 15.08 |  |  | 2000-12-27 | 8:00 | -4 | 24.8 |  |  | 1997-12-27 | 8:00 | 3.9 | 39.02 | [5 empty] | 2 | 35.6 |  |  |  | -7 | 19.4 |  |  |  |  | -5.6 | 21.92 |  |  |  |  | -3.1 | 26.42 | [5 empty] | -9.8 | 14.36 |  |  |  | -10.6 | 12.92 |  |  |  |  | -10 | 14 |  |  |  |  | -8.3 | 17.06 |  |  | 54.6 | 49.7 | 47.2
2003-12-27 | 9:00 | 5 | 41 | 12 |  | 1977-12-27 | 9:00 | -7.8 | 17.96 |  |  | 2000-12-27 | 9:00 | -3 | 26.6 |  |  | 1997-12-27 | 9:00 | 2.2 | 35.96 | [5 empty] | 3 | 37.4 |  |  |  | -7 | 19.4 |  |  |  |  | -5.6 | 21.92 |  |  |  |  | -3 | 26.6 | [5 empty] | -9.1 | 15.62 |  |  |  | -10.6 | 12.92 |  |  |  |  | -9.4 | 15.08 |  |  |  |  | -7.8 | 17.96 |  |  | 54.6 | 49.7 | 47.2
2003-12-27 | 10:00 | 6.1 | 42.98 | 12 |  | 1977-12-27 | 10:00 | -6.7 | 19.94 |  |  | 2000-12-27 | 10:00 | -3 | 26.6 |  |  | 1997-12-27 | 10:00 | 1.7 | 35.06 | [5 empty] | 3 | 37.4 |  |  |  | -8 | 17.6 |  |  |  |  | -5 | 23 |  |  |  |  | -2.8 | 26.96 | [5 empty] | -8.3 | 17.06 |  |  |  | -10.6 | 12.92 |  |  |  |  | -8.3 | 17.06 |  |  |  |  | -9.4 | 15.08 |  |  | 54.6 | 49.7 | 47.2
2003-12-27 | 11:00 | 7.8 | 46.04 | 12 |  | 1977-12-27 | 11:00 | -5 | 23 |  |  | 2000-12-27 | 11:00 | -2 | 28.4 |  |  | 1997-12-27 | 11:00 | 1.7 | 35.06 | [5 empty] | 2 | 35.6 |  |  |  | -7 | 19.4 |  |  |  |  | -4.4 | 24.08 |  |  |  |  | -2.4 | 27.68 | [5 empty] | -7.6 | 18.32 |  |  |  | -9.4 | 15.08 |  |  |  |  | -7.2 | 19.04 |  |  |  |  | -9.4 | 15.08 |  |  | 54.6 | 49.7 | 47.2
2003-12-27 | 12:00 | 8.9 | 48.02 | 12 |  | 1977-12-27 | 12:00 | -4.4 | 24.08 |  |  | 2000-12-27 | 12:00 | -1 | 30.2 |  |  | 1997-12-27 | 12:00 | 1.7 | 35.06 | [5 empty] | 2 | 35.6 |  |  |  | -6 | 21.2 |  |  |  |  | -4.4 | 24.08 |  |  |  |  | -2.1 | 28.22 | [5 empty] | -6.8 | 19.76 |  |  |  | -8.9 | 15.98 |  |  |  |  | -6.7 | 19.94 |  |  |  |  | -8.3 | 17.06 |  |  | 54.6 | 49.7 | 47.2
2003-12-27 | 13:00 | 10 | 50 | 12 |  | 1977-12-27 | 13:00 | -3.9 | 24.98 |  |  | 2000-12-27 | 13:00 | -1 | 30.2 |  |  | 1997-12-27 | 13:00 | 1.7 | 35.06 | [5 empty] | 2 | 35.6 |  |  |  | -6 | 21.2 |  |  |  |  | -3.9 | 24.98 |  |  |  |  | -1.7 | 28.94 | [5 empty] | -6.1 | 21.02 |  |  |  | -7.8 | 17.96 |  |  |  |  | -6.1 | 21.02 |  |  |  |  | -7.8 | 17.96 |  |  | 54.6 | 49.7 | 47.2
2003-12-27 | 14:00 | 10.6 | 51.08 | 12 |  | 1977-12-27 | 14:00 | -3.9 | 24.98 |  |  | 2000-12-27 | 14:00 | -1 | 30.2 |  |  | 1997-12-27 | 14:00 | 1.1 | 33.98 | [5 empty] | 1 | 33.8 |  |  |  | -5 | 23 |  |  |  |  | -4.4 | 24.08 |  |  |  |  | -2.1 | 28.22 | [5 empty] | -5.9 | 21.38 |  |  |  | -7.2 | 19.04 |  |  |  |  | -6.1 | 21.02 |  |  |  |  | -7.8 | 17.96 |  |  | 54.6 | 49.7 | 47.2
2003-12-27 | 15:00 | 11.1 | 51.98 | 12 |  | 1977-12-27 | 15:00 | -3.9 | 24.98 |  |  | 2000-12-27 | 15:00 | -1 | 30.2 |  |  | 1997-12-27 | 15:00 | 1.1 | 33.98 | [5 empty] | 1 | 33.8 |  |  |  | -5 | 23 |  |  |  |  | -5 | 23 |  |  |  |  | -2.4 | 27.68 | [5 empty] | -5.8 | 21.56 |  |  |  | -7.2 | 19.04 |  |  |  |  | -6.1 | 21.02 |  |  |  |  | -6.7 | 19.94 |  |  | 54.6 | 49.7 | 47.2
2003-12-27 | 16:00 | 10.6 | 51.08 | 12 |  | 1977-12-27 | 16:00 | -3.9 | 24.98 |  |  | 2000-12-27 | 16:00 | -1 | 30.2 |  |  | 1997-12-27 | 16:00 | 1.7 | 35.06 | [5 empty] | 1 | 33.8 |  |  |  | -6 | 21.2 |  |  |  |  | -5 | 23 |  |  |  |  | -2.8 | 26.96 | [5 empty] | -5.6 | 21.92 |  |  |  | -8.9 | 15.98 |  |  |  |  | -6.7 | 19.94 |  |  |  |  | -7.2 | 19.04 |  |  | 54.6 | 49.7 | 47.2
2003-12-27 | 17:00 | 10 | 50 | 12 |  | 1977-12-27 | 17:00 | -4.4 | 24.08 |  |  | 2000-12-27 | 17:00 | -2 | 28.4 |  |  | 1997-12-27 | 17:00 | 2 | 35.6 | [5 empty] | 1 | 33.8 |  |  |  | -7 | 19.4 |  |  |  |  | -5.6 | 21.92 |  |  |  |  | -3.3 | 26.06 | [5 empty] | -6.1 | 21.02 |  |  |  | -9.4 | 15.08 |  |  |  |  | -7.2 | 19.04 |  |  |  |  | -7.2 | 19.04 |  |  | 54.6 | 49.7 | 47.2
2003-12-27 | 18:00 | 8.9 | 48.02 | 12 |  | 1977-12-27 | 18:00 | -4.4 | 24.08 |  |  | 2000-12-27 | 18:00 | -2 | 28.4 |  |  | 1997-12-27 | 18:00 | 1.7 | 35.06 | [5 empty] | 1 | 33.8 |  |  |  | -7 | 19.4 |  |  |  |  | -6.7 | 19.94 |  |  |  |  | -3.9 | 24.98 | [5 empty] | -6.7 | 19.94 |  |  |  | -8.9 | 15.98 |  |  |  |  | -7.8 | 17.96 |  |  |  |  | -7.8 | 17.96 |  |  | 54.6 | 49.7 | 47.2
2003-12-27 | 19:00 | 7.8 | 46.04 | 12 |  | 1977-12-27 | 19:00 | -5 | 23 |  |  | 2000-12-27 | 19:00 | -2 | 28.4 |  |  | 1997-12-27 | 19:00 | 1.7 | 35.06 | [5 empty] | 2 | 35.6 |  |  |  | -8 | 17.6 |  |  |  |  | -6.7 | 19.94 |  |  |  |  | -4.4 | 24.08 | [5 empty] | -7.2 | 19.04 |  |  |  | -9.4 | 15.08 |  |  |  |  | -7.8 | 17.96 |  |  |  |  | -7.8 | 17.96 |  |  | 54.6 | 49.7 | 47.2
2003-12-27 | 20:00 | 7.2 | 44.96 | 12 |  | 1977-12-27 | 20:00 | -5 | 23 |  |  | 2000-12-27 | 20:00 | -3 | 26.6 |  |  | 1997-12-27 | 20:00 | 1.1 | 33.98 | [5 empty] | 2 | 35.6 |  |  |  | -8 | 17.6 |  |  |  |  | -7.2 | 19.04 |  |  |  |  | -4.6 | 23.72 | [5 empty] | -7.8 | 17.96 |  |  |  | -10 | 14 |  |  |  |  | -8.3 | 17.06 |  |  |  |  | -7.8 | 17.96 |  |  | 54.6 | 49.7 | 47.2
2003-12-27 | 21:00 | 6.1 | 42.98 | 12 |  | 1977-12-27 | 21:00 | -5 | 23 |  |  | 2000-12-27 | 21:00 | -3 | 26.6 |  |  | 1997-12-27 | 21:00 | 0.6 | 33.08 | [5 empty] | 2 | 35.6 |  |  |  | -10 | 14 |  |  |  |  | -7.8 | 17.96 |  |  |  |  | -4.8 | 23.36 | [5 empty] | -8.3 | 17.06 |  |  |  | -10.6 | 12.92 |  |  |  |  | -8.3 | 17.06 |  |  |  |  | -8.9 | 15.98 |  |  | 54.6 | 49.7 | 47.2
2003-12-27 | 22:00 | 5 | 41 | 12 |  | 1977-12-27 | 22:00 | -5 | 23 |  |  | 2000-12-27 | 22:00 | -3 | 26.6 |  |  | 1997-12-27 | 22:00 | 0.6 | 33.08 | [5 empty] | 1 | 33.8 |  |  |  | -9 | 15.8 |  |  |  |  | -7.8 | 17.96 |  |  |  |  | -5 | 23 | [5 empty] | -8.9 | 15.98 |  |  |  | -10.6 | 12.92 |  |  |  |  | -9.4 | 15.08 |  |  |  |  | -9.4 | 15.08 |  |  | 54.6 | 49.7 | 47.2
2003-12-27 | 23:00 | 5 | 41 | 12 |  | 1977-12-27 | 23:00 | -5 | 23 |  |  | 2000-12-27 | 23:00 | -3 | 26.6 |  |  | 1997-12-27 | 23:00 | 0.6 | 33.08 | [5 empty] | 1 | 33.8 |  |  |  | -11 | 12.2 |  |  |  |  | -7.8 | 17.96 |  |  |  |  | -5.6 | 21.92 | [5 empty] | -9.1 | 15.62 |  |  |  | -10.6 | 12.92 |  |  |  |  | -10 | 14 |  |  |  |  | -9.4 | 15.08 |  |  | 54.6 | 49.7 | 47.2
2003-12-27 | 24:00 | 4.4 | 39.92 | 12 |  | 1977-12-27 | 24:00 | -5 | 23 |  |  | 2000-12-27 | 24:00 | -3 | 26.6 |  |  | 1997-12-27 | 24:00 | 0.6 | 33.08 | [5 empty] | 1 | 33.8 |  |  |  | -13 | 8.6 |  |  |  |  | -7.8 | 17.96 |  |  |  |  | -6.1 | 21.02 | [5 empty] | -9.2 | 15.44 |  |  |  | -10.6 | 12.92 |  |  |  |  | -10.6 | 12.92 |  |  |  |  | -9.4 | 15.08 |  |  | 54.6 | 49.7 | 47.2
2003-12-28 | 1:00 | 3.9 | 39.02 | 12 |  | 1977-12-28 | 1:00 | -5 | 23 |  |  | 2000-12-28 | 1:00 | -4 | 24.8 |  |  | 1997-12-28 | 1:00 | 1.1 | 33.98 | [5 empty] | 1 | 33.8 |  |  |  | -14 | 6.8 |  |  |  |  | -8.3 | 17.06 |  |  |  |  | -6.7 | 19.94 | [5 empty] | -9.4 | 15.08 |  |  |  | -10 | 14 |  |  |  |  | -10.6 | 12.92 |  |  |  |  | -11.7 | 10.94 |  |  | 54.6 | 49.7 | 47.2
2003-12-28 | 2:00 | 3.3 | 37.94 | 12 |  | 1977-12-28 | 2:00 | -5.6 | 21.92 |  |  | 2000-12-28 | 2:00 | -4 | 24.8 |  |  | 1997-12-28 | 2:00 | 1.7 | 35.06 | [5 empty] | 1 | 33.8 |  |  |  | -16 | 3.2 |  |  |  |  | -8.3 | 17.06 |  |  |  |  | -7.2 | 19.04 | [5 empty] | -9.8 | 14.36 |  |  |  | -10.6 | 12.92 |  |  |  |  | -10.6 | 12.92 |  |  |  |  | -12.2 | 10.04 |  |  | 54.6 | 49.7 | 47.2
2003-12-28 | 3:00 | 3.9 | 39.02 | 12 |  | 1977-12-28 | 3:00 | -5.6 | 21.92 |  |  | 2000-12-28 | 3:00 | -4.4 | 24.08 |  |  | 1997-12-28 | 3:00 | 1.7 | 35.06 | [5 empty] | 1 | 33.8 |  |  |  | -16 | 3.2 |  |  |  |  | -8.3 | 17.06 |  |  |  |  | -7.8 | 17.96 | [5 empty] | -10.2 | 13.64 |  |  |  | -10.6 | 12.92 |  |  |  |  | -11.1 | 12.02 |  |  |  |  | -12.8 | 8.96 |  |  | 54.6 | 49.7 | 47.2
2003-12-28 | 4:00 | 3.3 | 37.94 | 12 |  | 1977-12-28 | 4:00 | -6.1 | 21.02 |  |  | 2000-12-28 | 4:00 | -4.6 | 23.72 |  |  | 1997-12-28 | 4:00 | 1.1 | 33.98 | [5 empty] | 2 | 35.6 |  |  |  | -17 | 1.4 |  |  |  |  | -7.8 | 17.96 |  |  |  |  | -8.3 | 17.06 | [5 empty] | -10.6 | 12.92 |  |  |  | -11.1 | 12.02 |  |  |  |  | -11.7 | 10.94 |  |  |  |  | -13.3 | 8.06 |  |  | 54.6 | 49.7 | 47.2
2003-12-28 | 5:00 | 2.8 | 37.04 | 12 |  | 1977-12-28 | 5:00 | -6.7 | 19.94 |  |  | 2000-12-28 | 5:00 | -4.8 | 23.36 |  |  | 1997-12-28 | 5:00 | 1.1 | 33.98 | [5 empty] | 2 | 35.6 |  |  |  | -17 | 1.4 |  |  |  |  | -7.8 | 17.96 |  |  |  |  | -9.1 | 15.62 | [5 empty] | -11.1 | 12.02 |  |  |  | -11.7 | 10.94 |  |  |  |  | -11.1 | 12.02 |  |  |  |  | -13.3 | 8.06 |  |  | 54.6 | 49.7 | 47.2
2003-12-28 | 6:00 | 2.2 | 35.96 | 12 |  | 1977-12-28 | 6:00 | -7.2 | 19.04 |  |  | 2000-12-28 | 6:00 | -5 | 23 |  |  | 1997-12-28 | 6:00 | 1.1 | 33.98 | [5 empty] | 1 | 33.8 |  |  |  | -17 | 1.4 |  |  |  |  | -7.8 | 17.96 |  |  |  |  | -9.8 | 14.36 | [5 empty] | -11.7 | 10.94 |  |  |  | -12.2 | 10.04 |  |  |  |  | -11.7 | 10.94 |  |  |  |  | -14.4 | 6.08 |  |  | 54.6 | 49.7 | 47.2
2003-12-28 | 7:00 | 2.8 | 37.04 | 12 |  | 1977-12-28 | 7:00 | -7.2 | 19.04 |  |  | 2000-12-28 | 7:00 | -6 | 21.2 |  |  | 1997-12-28 | 7:00 | 0.6 | 33.08 | [5 empty] | 1 | 33.8 |  |  |  | -17 | 1.4 |  |  |  |  | -8.3 | 17.06 |  |  |  |  | -10.6 | 12.92 | [5 empty] | -12.2 | 10.04 |  |  |  | -12.2 | 10.04 |  |  |  |  | -11.7 | 10.94 |  |  |  |  | -15 | 5 |  |  | 54.6 | 49.7 | 47.2
2003-12-28 | 8:00 | 2.8 | 37.04 | 12 |  | 1977-12-28 | 8:00 | -7.2 | 19.04 |  |  | 2000-12-28 | 8:00 | -6 | 21.2 |  |  | 1997-12-28 | 8:00 | 0.6 | 33.08 | [5 empty] | 1 | 33.8 |  |  |  | -17 | 1.4 |  |  |  |  | -8.3 | 17.06 |  |  |  |  | -10 | 14 | [5 empty] | -10.9 | 12.38 |  |  |  | -12.2 | 10.04 |  |  |  |  | -11.1 | 12.02 |  |  |  |  | -15.6 | 3.92 |  |  | 54.6 | 49.7 | 47.2
2003-12-28 | 9:00 | 3.3 | 37.94 | 12 |  | 1977-12-28 | 9:00 | -6.7 | 19.94 |  |  | 2000-12-28 | 9:00 | -6 | 21.2 |  |  | 1997-12-28 | 9:00 | 1.1 | 33.98 | [5 empty] | 1 | 33.8 |  |  |  | -13 | 8.6 |  |  |  |  | -8.3 | 17.06 |  |  |  |  | -9.5 | 14.9 | [5 empty] | -9.6 | 14.72 |  |  |  | -11.7 | 10.94 |  |  |  |  | -10.6 | 12.92 |  |  |  |  | -15 | 5 |  |  | 54.6 | 49.7 | 47.2
2003-12-28 | 10:00 | 4.4 | 39.92 | 12 |  | 1977-12-28 | 10:00 | -5.6 | 21.92 |  |  | 2000-12-28 | 10:00 | -6 | 21.2 |  |  | 1997-12-28 | 10:00 | 1.7 | 35.06 | [5 empty] | 2 | 35.6 |  |  |  | -8 | 17.6 |  |  |  |  | -8.3 | 17.06 |  |  |  |  | -8.9 | 15.98 | [5 empty] | -8.3 | 17.06 |  |  |  | -11.7 | 10.94 |  |  |  |  | -9.4 | 15.08 |  |  |  |  | -14.4 | 6.08 |  |  | 54.6 | 49.7 | 47.2
2003-12-28 | 11:00 | 6.7 | 44.06 | 12 |  | 1977-12-28 | 11:00 | -4.4 | 24.08 |  |  | 2000-12-28 | 11:00 | -6 | 21.2 |  |  | 1997-12-28 | 11:00 | 2.8 | 37.04 | [5 empty] | 2 | 35.6 |  |  |  | -7 | 19.4 |  |  |  |  | -7.8 | 17.96 |  |  |  |  | -8.2 | 17.24 | [5 empty] | -7.2 | 19.04 |  |  |  | -10.6 | 12.92 |  |  |  |  | -8.9 | 15.98 |  |  |  |  | -13.9 | 6.98 |  |  | 54.6 | 49.7 | 47.2
2003-12-28 | 12:00 | 7.8 | 46.04 | 12 |  | 1977-12-28 | 12:00 | -3.9 | 24.98 |  |  | 2000-12-28 | 12:00 | -5 | 23 |  |  | 1997-12-28 | 12:00 | 2.2 | 35.96 | [5 empty] | 2 | 35.6 |  |  |  | -6 | 21.2 |  |  |  |  | -7.8 | 17.96 |  |  |  |  | -7.4 | 18.68 | [5 empty] | -6.1 | 21.02 |  |  |  | -10 | 14 |  |  |  |  | -7.8 | 17.96 |  |  |  |  | -12.2 | 10.04 |  |  | 54.6 | 49.7 | 47.2
2003-12-28 | 13:00 | 9.4 | 48.92 | 12 |  | 1977-12-28 | 13:00 | -3.9 | 24.98 |  |  | 2000-12-28 | 13:00 | -5 | 23 |  |  | 1997-12-28 | 13:00 | 3.3 | 37.94 | [5 empty] | 3 | 37.4 |  |  |  | -5 | 23 |  |  |  |  | -6.7 | 19.94 |  |  |  |  | -6.7 | 19.94 | [5 empty] | -5 | 23 |  |  |  | -9.4 | 15.08 |  |  |  |  | -7.2 | 19.04 |  |  |  |  | -11.1 | 12.02 |  |  | 54.6 | 49.7 | 47.2
2003-12-28 | 14:00 | 10.6 | 51.08 | 12 |  | 1977-12-28 | 14:00 | -2.2 | 28.04 |  |  | 2000-12-28 | 14:00 | -4 | 24.8 |  |  | 1997-12-28 | 14:00 | 3.9 | 39.02 | [5 empty] | 3 | 37.4 |  |  |  | -4 | 24.8 |  |  |  |  | -7.2 | 19.04 |  |  |  |  | -6.7 | 19.94 | [5 empty] | -5.4 | 22.28 |  |  |  | -9.4 | 15.08 |  |  |  |  | -6.7 | 19.94 |  |  |  |  | -11.1 | 12.02 |  |  | 54.6 | 49.7 | 47.2
2003-12-28 | 15:00 | 10.6 | 51.08 | 12 |  | 1977-12-28 | 15:00 | -2.8 | 26.96 |  |  | 2000-12-28 | 15:00 | -4 | 24.8 |  |  | 1997-12-28 | 15:00 | 2.8 | 37.04 | [5 empty] | 3 | 37.4 |  |  |  | -3 | 26.6 |  |  |  |  | -7.2 | 19.04 |  |  |  |  | -6.7 | 19.94 | [5 empty] | -5.7 | 21.74 |  |  |  | -8.9 | 15.98 |  |  |  |  | -6.1 | 21.02 |  |  |  |  | -11.1 | 12.02 |  |  | 54.6 | 49.7 | 47.2
2003-12-28 | 16:00 | 10.6 | 51.08 | 12 |  | 1977-12-28 | 16:00 | -3.3 | 26.06 |  |  | 2000-12-28 | 16:00 | -4 | 24.8 |  |  | 1997-12-28 | 16:00 | 3.3 | 37.94 | [5 empty] | 3 | 37.4 |  |  |  | -3 | 26.6 |  |  |  |  | -7.8 | 17.96 |  |  |  |  | -6.7 | 19.94 | [5 empty] | -6.1 | 21.02 |  |  |  | -8.9 | 15.98 |  |  |  |  | -6.1 | 21.02 |  |  |  |  | -11.1 | 12.02 |  |  | 54.6 | 49.7 | 47.2
2003-12-28 | 17:00 | 8.3 | 46.94 | 12 |  | 1977-12-28 | 17:00 | -3.9 | 24.98 |  |  | 2000-12-28 | 17:00 | -5 | 23 |  |  | 1997-12-28 | 17:00 | 2.2 | 35.96 | [5 empty] | 2 | 35.6 |  |  |  | -4 | 24.8 |  |  |  |  | -8.9 | 15.98 |  |  |  |  | -7.4 | 18.68 | [5 empty] | -6.5 | 20.3 |  |  |  | -9.4 | 15.08 |  |  |  |  | -6.7 | 19.94 |  |  |  |  | -11.7 | 10.94 |  |  | 54.6 | 49.7 | 47.2
2003-12-28 | 18:00 | 7.2 | 44.96 | 12 |  | 1977-12-28 | 18:00 | -3.9 | 24.98 |  |  | 2000-12-28 | 18:00 | -6 | 21.2 |  |  | 1997-12-28 | 18:00 | 2.2 | 35.96 | [5 empty] | -2 | 28.4 |  |  |  | -4 | 24.8 |  |  |  |  | -8.9 | 15.98 |  |  |  |  | -8.2 | 17.24 | [5 empty] | -6.8 | 19.76 |  |  |  | -9.4 | 15.08 |  |  |  |  | -7.2 | 19.04 |  |  |  |  | -11.1 | 12.02 |  |  | 54.6 | 49.7 | 47.2
2003-12-28 | 19:00 | 6.7 | 44.06 | 12 |  | 1977-12-28 | 19:00 | -3.9 | 24.98 |  |  | 2000-12-28 | 19:00 | -7 | 19.4 |  |  | 1997-12-28 | 19:00 | 1.7 | 35.06 | [5 empty] | -3 | 26.6 |  |  |  | -4 | 24.8 |  |  |  |  | -9.4 | 15.08 |  |  |  |  | -8.9 | 15.98 | [5 empty] | -7.2 | 19.04 |  |  |  | -9.4 | 15.08 |  |  |  |  | -7.2 | 19.04 |  |  |  |  | -10.6 | 12.92 |  |  | 54.6 | 49.7 | 47.2
2003-12-28 | 20:00 | 5.6 | 42.08 | 12 |  | 1977-12-28 | 20:00 | -3.9 | 24.98 |  |  | 2000-12-28 | 20:00 | -7 | 19.4 |  |  | 1997-12-28 | 20:00 | 1.7 | 35.06 | [5 empty] | -3.5 | 25.7 |  |  |  | -4 | 24.8 |  |  |  |  | -10 | 14 |  |  |  |  | -9.6 | 14.72 | [5 empty] | -7.9 | 17.78 |  |  |  | -9.4 | 15.08 |  |  |  |  | -7.8 | 17.96 |  |  |  |  | -10.6 | 12.92 |  |  | 54.6 | 49.7 | 47.2
2003-12-28 | 21:00 | 6.1 | 42.98 | 12 |  | 1977-12-28 | 21:00 | -5 | 23 |  |  | 2000-12-28 | 21:00 | -8 | 17.6 |  |  | 1997-12-28 | 21:00 | 1.1 | 33.98 | [5 empty] | -4 | 24.8 |  |  |  | -4 | 24.8 |  |  |  |  | -9.4 | 15.08 |  |  |  |  | -10.4 | 13.28 | [5 empty] | -8.7 | 16.34 |  |  |  | -9.4 | 15.08 |  |  |  |  | -8.3 | 17.06 |  |  |  |  | -10.6 | 12.92 |  |  | 54.6 | 49.7 | 47.2
2003-12-28 | 22:00 | 5.6 | 42.08 | 12 |  | 1977-12-28 | 22:00 | -5.6 | 21.92 |  |  | 2000-12-28 | 22:00 | -8 | 17.6 |  |  | 1997-12-28 | 22:00 | 0.6 | 33.08 | [5 empty] | -4 | 24.8 |  |  |  | -3 | 26.6 |  |  |  |  | -9.4 | 15.08 |  |  |  |  | -11.1 | 12.02 | [5 empty] | -9.4 | 15.08 |  |  |  | -9.4 | 15.08 |  |  |  |  | -8.3 | 17.06 |  |  |  |  | -10.6 | 12.92 |  |  | 54.6 | 49.7 | 47.2
2003-12-28 | 23:00 | 5.6 | 42.08 | 12 |  | 1977-12-28 | 23:00 | -6.1 | 21.02 |  |  | 2000-12-28 | 23:00 | -8 | 17.6 |  |  | 1997-12-28 | 23:00 | -1.1 | 30.02 | [5 empty] | -5 | 23 |  |  |  | -3 | 26.6 |  |  |  |  | -9.4 | 15.08 |  |  |  |  | -12 | 10.4 | [5 empty] | -9 | 15.8 |  |  |  | -9.4 | 15.08 |  |  |  |  | -7.8 | 17.96 |  |  |  |  | -10.6 | 12.92 |  |  | 54.6 | 49.7 | 47.2
2003-12-28 | 24:00 | 5.6 | 42.08 | 12 |  | 1977-12-28 | 24:00 | -7.2 | 19.04 |  |  | 2000-12-28 | 24:00 | -8 | 17.6 |  |  | 1997-12-28 | 24:00 | -2.2 | 28.04 | [5 empty] | -5 | 23 |  |  |  | -3 | 26.6 |  |  |  |  | -9.4 | 15.08 |  |  |  |  | -13 | 8.6 | [5 empty] | -8.7 | 16.34 |  |  |  | -9.4 | 15.08 |  |  |  |  | -7.2 | 19.04 |  |  |  |  | -11.1 | 12.02 |  |  | 54.6 | 49.7 | 47.2
2003-12-29 | 1:00 | 5 | 41 | 12 |  | 1977-12-29 | 1:00 | -7.2 | 19.04 |  |  | 2000-12-29 | 1:00 | -9 | 15.8 |  |  | 1997-12-29 | 1:00 | -2.8 | 26.96 | [5 empty] | -4 | 24.8 |  |  |  | -3 | 26.6 |  |  |  |  | -11.1 | 12.02 |  |  |  |  | -13.9 | 6.98 | [5 empty] | -8.3 | 17.06 |  |  |  | -9.4 | 15.08 |  |  |  |  | -6.7 | 19.94 |  |  |  |  | -11.7 | 10.94 |  |  | 54.6 | 49.7 | 47.2
2003-12-29 | 2:00 | 5 | 41 | 12 |  | 1977-12-29 | 2:00 | -7.2 | 19.04 |  |  | 2000-12-29 | 2:00 | -9 | 15.8 |  |  | 1997-12-29 | 2:00 | -1.7 | 28.94 | [5 empty] | -2 | 28.4 |  |  |  | -2 | 28.4 |  |  |  |  | -12.2 | 10.04 |  |  |  |  | -13.9 | 6.98 | [5 empty] | -8.7 | 16.34 |  |  |  | -8.9 | 15.98 |  |  |  |  | -7.2 | 19.04 |  |  |  |  | -11.7 | 10.94 |  |  | 54.6 | 49.7 | 47.2
2003-12-29 | 3:00 | 3.9 | 39.02 | 12 |  | 1977-12-29 | 3:00 | -7.2 | 19.04 |  |  | 2000-12-29 | 3:00 | -9.1 | 15.62 |  |  | 1997-12-29 | 3:00 | -2.8 | 26.96 | [5 empty] | -2 | 28.4 |  |  |  | -1 | 30.2 |  |  |  |  | -12.2 | 10.04 |  |  |  |  | -13.9 | 6.98 | [5 empty] | -9 | 15.8 |  |  |  | -8.3 | 17.06 |  |  |  |  | -7.2 | 19.04 |  |  |  |  | -12.2 | 10.04 |  |  | 54.6 | 49.7 | 47.2
2003-12-29 | 4:00 | 3.9 | 39.02 | 12 |  | 1977-12-29 | 4:00 | -7.2 | 19.04 |  |  | 2000-12-29 | 4:00 | -9 | 15.8 |  |  | 1997-12-29 | 4:00 | -1.7 | 28.94 | [5 empty] | -1 | 30.2 |  |  |  | -1 | 30.2 |  |  |  |  | -11.7 | 10.94 |  |  |  |  | -13.9 | 6.98 | [5 empty] | -9.4 | 15.08 |  |  |  | -7.8 | 17.96 |  |  |  |  | -7.2 | 19.04 |  |  |  |  | -12.2 | 10.04 |  |  | 54.6 | 49.7 | 47.2
2003-12-29 | 5:00 | 3.3 | 37.94 | 12 |  | 1977-12-29 | 5:00 | -7.8 | 17.96 |  |  | 2000-12-29 | 5:00 | -9 | 15.8 |  |  | 1997-12-29 | 5:00 | 0 | 32 | [5 empty] | -1 | 30.2 |  |  |  | -0.8 | 30.56 |  |  |  |  | -12.2 | 10.04 |  |  |  |  | -13.9 | 6.98 | [5 empty] | -8.5 | 16.7 |  |  |  | -8.3 | 17.06 |  |  |  |  | -6.7 | 19.94 |  |  |  |  | -13.3 | 8.06 |  |  | 54.6 | 49.7 | 47.2
2003-12-29 | 6:00 | 3.9 | 39.02 | 12 |  | 1977-12-29 | 6:00 | -7.8 | 17.96 |  |  | 2000-12-29 | 6:00 | -9 | 15.8 |  |  | 1997-12-29 | 6:00 | 0.6 | 33.08 | [5 empty] | -1 | 30.2 |  |  |  | -0.6 | 30.92 |  |  |  |  | -13.9 | 6.98 |  |  |  |  | -13.9 | 6.98 | [5 empty] | -7.6 | 18.32 |  |  |  | -8.3 | 17.06 |  |  |  |  | -7.8 | 17.96 |  |  |  |  | -13.3 | 8.06 |  |  | 54.6 | 49.7 | 47.2
2003-12-29 | 7:00 | 3.9 | 39.02 | 12 |  | 1977-12-29 | 7:00 | -7.8 | 17.96 |  |  | 2000-12-29 | 7:00 | -9 | 15.8 |  |  | 1997-12-29 | 7:00 | 0.6 | 33.08 | [5 empty] | -1 | 30.2 |  |  |  | -0.4 | 31.28 |  |  |  |  | -13.9 | 6.98 |  |  |  |  | -13.9 | 6.98 | [5 empty] | -6.7 | 19.94 |  |  |  | -7.2 | 19.04 |  |  |  |  | -7.8 | 17.96 |  |  |  |  | -13.9 | 6.98 |  |  | 54.6 | 49.7 | 47.2
2003-12-29 | 8:00 | 3.9 | 39.02 | 12 |  | 1977-12-29 | 8:00 | -7.8 | 17.96 |  |  | 2000-12-29 | 8:00 | -9 | 15.8 |  |  | 1997-12-29 | 8:00 | 0.6 | 33.08 | [5 empty] | -1 | 30.2 |  |  |  | 0 | 32 |  |  |  |  | -13.9 | 6.98 |  |  |  |  | -13.3 | 8.06 | [5 empty] | -6.1 | 21.02 |  |  |  | -6.7 | 19.94 |  |  |  |  | -8.3 | 17.06 |  |  |  |  | -14.4 | 6.08 |  |  | 54.6 | 49.7 | 47.2
2003-12-29 | 9:00 | 5 | 41 | 12 |  | 1977-12-29 | 9:00 | -6.7 | 19.94 |  |  | 2000-12-29 | 9:00 | -8 | 17.6 |  |  | 1997-12-29 | 9:00 | 1.1 | 33.98 | [5 empty] | 2 | 35.6 |  |  |  | 1 | 33.8 |  |  |  |  | -12.8 | 8.96 |  |  |  |  | -12.8 | 8.96 | [5 empty] | -5.6 | 21.92 |  |  |  | -6.7 | 19.94 |  |  |  |  | -6.1 | 21.02 |  |  |  |  | -14.4 | 6.08 |  |  | 54.6 | 49.7 | 47.2
2003-12-29 | 10:00 | 6.7 | 44.06 | 12 |  | 1977-12-29 | 10:00 | -5.6 | 21.92 |  |  | 2000-12-29 | 10:00 | -6 | 21.2 |  |  | 1997-12-29 | 10:00 | 2.8 | 37.04 | [5 empty] | 3 | 37.4 |  |  |  | 1 | 33.8 |  |  |  |  | -12.2 | 10.04 |  |  |  |  | -12.2 | 10.04 | [5 empty] | -5 | 23 |  |  |  | -6.1 | 21.02 |  |  |  |  | -6.1 | 21.02 |  |  |  |  | -13.3 | 8.06 |  |  | 54.6 | 49.7 | 47.2
2003-12-29 | 11:00 | 7.8 | 46.04 | 12 |  | 1977-12-29 | 11:00 | -3.9 | 24.98 |  |  | 2000-12-29 | 11:00 | -5 | 23 |  |  | 1997-12-29 | 11:00 | 3.3 | 37.94 | [5 empty] | 6 | 42.8 |  |  |  | 2 | 35.6 |  |  |  |  | -11.7 | 10.94 |  |  |  |  | -10.4 | 13.28 | [5 empty] | -4.1 | 24.62 |  |  |  | -5.6 | 21.92 |  |  |  |  | -4.4 | 24.08 |  |  |  |  | -12.8 | 8.96 |  |  | 54.6 | 49.7 | 47.2
2003-12-29 | 12:00 | 10 | 50 | 12 |  | 1977-12-29 | 12:00 | -3.3 | 26.06 |  |  | 2000-12-29 | 12:00 | -4 | 24.8 |  |  | 1997-12-29 | 12:00 | 3.9 | 39.02 | [5 empty] | 5 | 41 |  |  |  | 3 | 37.4 |  |  |  |  | -10.6 | 12.92 |  |  |  |  | -8.5 | 16.7 | [5 empty] | -3.1 | 26.42 |  |  |  | -4.4 | 24.08 |  |  |  |  | -3.3 | 26.06 |  |  |  |  | -11.7 | 10.94 |  |  | 54.6 | 49.7 | 47.2
2003-12-29 | 13:00 | 11.1 | 51.98 | 12 |  | 1977-12-29 | 13:00 | -2.8 | 26.96 |  |  | 2000-12-29 | 13:00 | -2 | 28.4 |  |  | 1997-12-29 | 13:00 | 3.3 | 37.94 | [5 empty] | 5 | 41 |  |  |  | 4 | 39.2 |  |  |  |  | -9.4 | 15.08 |  |  |  |  | -6.7 | 19.94 | [5 empty] | -2.2 | 28.04 |  |  |  | -5.6 | 21.92 |  |  |  |  | -2.8 | 26.96 |  |  |  |  | -11.1 | 12.02 |  |  | 54.6 | 49.7 | 47.2
2003-12-29 | 14:00 | 12.2 | 53.96 | 12 |  | 1977-12-29 | 14:00 | -1.7 | 28.94 |  |  | 2000-12-29 | 14:00 | -1 | 30.2 |  |  | 1997-12-29 | 14:00 | 3.3 | 37.94 | [5 empty] | 6 | 42.8 |  |  |  | 5 | 41 |  |  |  |  | -8.3 | 17.06 |  |  |  |  | -6.9 | 19.58 | [5 empty] | -2.4 | 27.68 |  |  |  | -5.6 | 21.92 |  |  |  |  | -2.8 | 26.96 |  |  |  |  | -10.6 | 12.92 |  |  | 54.6 | 49.7 | 47.2
2003-12-29 | 15:00 | 12.8 | 55.04 | 12 |  | 1977-12-29 | 15:00 | -1.7 | 28.94 |  |  | 2000-12-29 | 15:00 | -1 | 30.2 |  |  | 1997-12-29 | 15:00 | 3.9 | 39.02 | [5 empty] | 7 | 44.6 |  |  |  | 5 | 41 |  |  |  |  | -6.7 | 19.94 |  |  |  |  | -7 | 19.4 | [5 empty] | -2.6 | 27.32 |  |  |  | -3.3 | 26.06 |  |  |  |  | -3.3 | 26.06 |  |  |  |  | -10.6 | 12.92 |  |  | 54.6 | 49.7 | 47.2
2003-12-29 | 16:00 | 10.6 | 51.08 | 12 |  | 1977-12-29 | 16:00 | -1.7 | 28.94 |  |  | 2000-12-29 | 16:00 | -2 | 28.4 |  |  | 1997-12-29 | 16:00 | 5 | 41 | [5 empty] | 6 | 42.8 |  |  |  | 4 | 39.2 |  |  |  |  | -7.2 | 19.04 |  |  |  |  | -7.2 | 19.04 | [5 empty] | -2.8 | 26.96 |  |  |  | -2.8 | 26.96 |  |  |  |  | -3.3 | 26.06 |  |  |  |  | -11.1 | 12.02 |  |  | 54.6 | 49.7 | 47.2
2003-12-29 | 17:00 | 8.9 | 48.02 | 12 |  | 1977-12-29 | 17:00 | -1.7 | 28.94 |  |  | 2000-12-29 | 17:00 | -3 | 26.6 |  |  | 1997-12-29 | 17:00 | 6.1 | 42.98 | [5 empty] | 6 | 42.8 |  |  |  | 3 | 37.4 |  |  |  |  | -7.2 | 19.04 |  |  |  |  | -8.3 | 17.06 | [5 empty] | -3 | 26.6 |  |  |  | -2.8 | 26.96 |  |  |  |  | -3.9 | 24.98 |  |  |  |  | -11.7 | 10.94 |  |  | 54.6 | 49.7 | 47.2
2003-12-29 | 18:00 | 7.8 | 46.04 | 12 |  | 1977-12-29 | 18:00 | -1.7 | 28.94 |  |  | 2000-12-29 | 18:00 | -4 | 24.8 |  |  | 1997-12-29 | 18:00 | 6.1 | 42.98 | [5 empty] | 6 | 42.8 |  |  |  | 2 | 35.6 |  |  |  |  | -7.8 | 17.96 |  |  |  |  | -9.5 | 14.9 | [5 empty] | -3.1 | 26.42 |  |  |  | -3.9 | 24.98 |  |  |  |  | -2.8 | 26.96 |  |  |  |  | -13.9 | 6.98 |  |  | 54.6 | 49.7 | 47.2
2003-12-29 | 19:00 | 7.8 | 46.04 | 12 |  | 1977-12-29 | 19:00 | -2.2 | 28.04 |  |  | 2000-12-29 | 19:00 | -4.1 | 24.62 |  |  | 1997-12-29 | 19:00 | 5.6 | 42.08 | [5 empty] | 6 | 42.8 |  |  |  | 2 | 35.6 |  |  |  |  | -8.3 | 17.06 |  |  |  |  | -10.6 | 12.92 | [5 empty] | -3.3 | 26.06 |  |  |  | -3.9 | 24.98 |  |  |  |  | -2.2 | 28.04 |  |  |  |  | -16.1 | 3.02 |  |  | 54.6 | 49.7 | 47.2
2003-12-29 | 20:00 | 7.8 | 46.04 | 12 |  | 1977-12-29 | 20:00 | -2.2 | 28.04 |  |  | 2000-12-29 | 20:00 | -4 | 24.8 |  |  | 1997-12-29 | 20:00 | 5 | 41 | [5 empty] | 6 | 42.8 |  |  |  | 2 | 35.6 |  |  |  |  | -8.3 | 17.06 |  |  |  |  | -11.3 | 11.66 | [5 empty] | -2.9 | 26.78 |  |  |  | -3.3 | 26.06 |  |  |  |  | -2.8 | 26.96 |  |  |  |  | -17.8 | -0.04 |  |  | 54.6 | 49.7 | 47.2
2003-12-29 | 21:00 | 8.3 | 46.94 | 12 |  | 1977-12-29 | 21:00 | -1.7 | 28.94 |  |  | 2000-12-29 | 21:00 | -4.6 | 23.72 |  |  | 1997-12-29 | 21:00 | 4.4 | 39.92 | [5 empty] | 5 | 41 |  |  |  | 2 | 35.6 |  |  |  |  | -8.9 | 15.98 |  |  |  |  | -12.1 | 10.22 | [5 empty] | -2.6 | 27.32 |  |  |  | -3.3 | 26.06 |  |  |  |  | -2.8 | 26.96 |  |  |  |  | -17.8 | -0.04 |  |  | 54.6 | 49.7 | 47.2
2003-12-29 | 22:00 | 8.3 | 46.94 | 12 |  | 1977-12-29 | 22:00 | -0.6 | 30.92 |  |  | 2000-12-29 | 22:00 | -5 | 23 |  |  | 1997-12-29 | 22:00 | 4.4 | 39.92 | [5 empty] | 6 | 42.8 |  |  |  | 1 | 33.8 |  |  |  |  | -8.3 | 17.06 |  |  |  |  | -12.8 | 8.96 | [5 empty] | -2.2 | 28.04 |  |  |  | -3.3 | 26.06 |  |  |  |  | -2.2 | 28.04 |  |  |  |  | -18.9 | -2.02 |  |  | 54.6 | 49.7 | 47.2
2003-12-29 | 23:00 | 8.3 | 46.94 | 12 |  | 1977-12-29 | 23:00 | 0 | 32 |  |  | 2000-12-29 | 23:00 | -5 | 23 |  |  | 1997-12-29 | 23:00 | 4.4 | 39.92 | [5 empty] | 10 | 50 |  |  |  | 1 | 33.8 |  |  |  |  | -7.8 | 17.96 |  |  |  |  | -12.8 | 8.96 | [5 empty] | -2.2 | 28.04 |  |  |  | -3.3 | 26.06 |  |  |  |  | -2.2 | 28.04 |  |  |  |  | -18.9 | -2.02 |  |  | 54.6 | 49.7 | 47.2
2003-12-29 | 24:00 | 7.2 | 44.96 | 12 |  | 1977-12-29 | 24:00 | -1.1 | 30.02 |  |  | 2000-12-29 | 24:00 | -5 | 23 |  |  | 1997-12-29 | 24:00 | 5 | 41 | [5 empty] | 11 | 51.8 |  |  |  | 2 | 35.6 |  |  |  |  | -7.8 | 17.96 |  |  |  |  | -12.8 | 8.96 | [5 empty] | -2.2 | 28.04 |  |  |  | -3.3 | 26.06 |  |  |  |  | -2.2 | 28.04 |  |  |  |  | -19.4 | -2.92 |  |  | 54.6 | 49.7 | 47.2
2003-12-30 | 1:00 | 6.7 | 44.06 | 12 |  | 1977-12-30 | 1:00 | -1.1 | 30.02 |  |  | 2000-12-30 | 1:00 | -5 | 23 |  |  | 1997-12-30 | 1:00 | 5 | 41 | [5 empty] | 9 | 48.2 |  |  |  | 1 | 33.8 |  |  |  |  | -8.3 | 17.06 |  |  |  |  | -12.8 | 8.96 | [5 empty] | -2.2 | 28.04 |  |  |  | -3.3 | 26.06 |  |  |  |  | -2.2 | 28.04 |  |  |  |  | -19.4 | -2.92 |  |  | 54.6 | 49.7 | 47.2
2003-12-30 | 2:00 | 6.7 | 44.06 | 12 |  | 1977-12-30 | 2:00 | -1.1 | 30.02 |  |  | 2000-12-30 | 2:00 | -5 | 23 |  |  | 1997-12-30 | 2:00 | 3.3 | 37.94 | [5 empty] | 7 | 44.6 |  |  |  | 1 | 33.8 |  |  |  |  | -8.3 | 17.06 |  |  |  |  | -12.4 | 9.68 | [5 empty] | -2 | 28.4 |  |  |  | -3.9 | 24.98 |  |  |  |  | -2.2 | 28.04 |  |  |  |  | -20 | -4 |  |  | 54.6 | 49.7 | 47.2
2003-12-30 | 3:00 | 6.7 | 44.06 | 12 |  | 1977-12-30 | 3:00 | -1.7 | 28.94 |  |  | 2000-12-30 | 3:00 | -5 | 23 |  |  | 1997-12-30 | 3:00 | 3.3 | 37.94 | [5 empty] | 6 | 42.8 |  |  |  | 0 | 32 |  |  |  |  | -9.4 | 15.08 |  |  |  |  | -12.1 | 10.22 | [5 empty] | -1.9 | 28.58 |  |  |  | -3.9 | 24.98 |  |  |  |  | -2.2 | 28.04 |  |  |  |  | -20 | -4 |  |  | 54.6 | 49.7 | 47.2
2003-12-30 | 4:00 | 7.2 | 44.96 | 12 |  | 1977-12-30 | 4:00 | -1.1 | 30.02 |  |  | 2000-12-30 | 4:00 | -5 | 23 |  |  | 1997-12-30 | 4:00 | 3.9 | 39.02 | [5 empty] | 6 | 42.8 |  |  |  | 0 | 32 |  |  |  |  | -9.4 | 15.08 |  |  |  |  | -11.7 | 10.94 | [5 empty] | -1.7 | 28.94 |  |  |  | -3.9 | 24.98 |  |  |  |  | -2.8 | 26.96 |  |  |  |  | -20 | -4 |  |  | 54.6 | 49.7 | 47.2
2003-12-30 | 5:00 | 7.8 | 46.04 | 12 |  | 1977-12-30 | 5:00 | -1.1 | 30.02 |  |  | 2000-12-30 | 5:00 | -4 | 24.8 |  |  | 1997-12-30 | 5:00 | 5 | 41 | [5 empty] | 6 | 42.8 |  |  |  | 0 | 32 |  |  |  |  | -8.3 | 17.06 |  |  |  |  | -12.1 | 10.22 | [5 empty] | -1.9 | 28.58 |  |  |  | -3.9 | 24.98 |  |  |  |  | -2.2 | 28.04 |  |  |  |  | -18.3 | -0.94 |  |  | 54.6 | 49.7 | 47.2
2003-12-30 | 6:00 | 7.8 | 46.04 | 12 |  | 1977-12-30 | 6:00 | -1.7 | 28.94 |  |  | 2000-12-30 | 6:00 | -5 | 23 |  |  | 1997-12-30 | 6:00 | 4.4 | 39.92 | [5 empty] | 6 | 42.8 |  |  |  | 0 | 32 |  |  |  |  | -8.3 | 17.06 |  |  |  |  | -12.4 | 9.68 | [5 empty] | -2 | 28.4 |  |  |  | -3.9 | 24.98 |  |  |  |  | -2.2 | 28.04 |  |  |  |  | -18.3 | -0.94 |  |  | 54.6 | 49.7 | 47.2
2003-12-30 | 7:00 | 8.3 | 46.94 | 12 |  | 1977-12-30 | 7:00 | -1.7 | 28.94 |  |  | 2000-12-30 | 7:00 | -4 | 24.8 |  |  | 1997-12-30 | 7:00 | 2.8 | 37.04 | [5 empty] | 5 | 41 |  |  |  | 0 | 32 |  |  |  |  | -8.3 | 17.06 |  |  |  |  | -12.8 | 8.96 | [5 empty] | -2.2 | 28.04 |  |  |  | -2.8 | 26.96 |  |  |  |  | -1.7 | 28.94 |  |  |  |  | -17.2 | 1.04 |  |  | 54.6 | 49.7 | 47.2
2003-12-30 | 8:00 | 9.4 | 48.92 | 12 |  | 1977-12-30 | 8:00 | -1.1 | 30.02 |  |  | 2000-12-30 | 8:00 | -3 | 26.6 |  |  | 1997-12-30 | 8:00 | 2.8 | 37.04 | [5 empty] | 4 | 39.2 |  |  |  | 0 | 32 |  |  |  |  | -7.2 | 19.04 |  |  |  |  | -12.1 | 10.22 | [5 empty] | -1.8 | 28.76 |  |  |  | -1.7 | 28.94 |  |  |  |  | -1.7 | 28.94 |  |  |  |  | -16.1 | 3.02 |  |  | 54.6 | 49.7 | 47.2
2003-12-30 | 9:00 | 10 | 50 | 12 |  | 1977-12-30 | 9:00 | 0 | 32 |  |  | 2000-12-30 | 9:00 | -3 | 26.6 |  |  | 1997-12-30 | 9:00 | 2.2 | 35.96 | [5 empty] | 4 | 39.2 |  |  |  | 1 | 33.8 |  |  |  |  | -6.7 | 19.94 |  |  |  |  | -11.3 | 11.66 | [5 empty] | -1.5 | 29.3 |  |  |  | -0.6 | 30.92 |  |  |  |  | -1.1 | 30.02 |  |  |  |  | -13.9 | 6.98 |  |  | 54.6 | 49.7 | 47.2
2003-12-30 | 10:00 | 10.6 | 51.08 | 12 |  | 1977-12-30 | 10:00 | 1.1 | 33.98 |  |  | 2000-12-30 | 10:00 | -3 | 26.6 |  |  | 1997-12-30 | 10:00 | 2.2 | 35.96 | [5 empty] | 4 | 39.2 |  |  |  | 2 | 35.6 |  |  |  |  | -5 | 23 |  |  |  |  | -10.6 | 12.92 | [5 empty] | -1.1 | 30.02 |  |  |  | -0.6 | 30.92 |  |  |  |  | 0 | 32 |  |  |  |  | -11.7 | 10.94 |  |  | 54.6 | 49.7 | 47.2
2003-12-30 | 11:00 | 11.1 | 51.98 | 12 |  | 1977-12-30 | 11:00 | 2.8 | 37.04 |  |  | 2000-12-30 | 11:00 | -3 | 26.6 |  |  | 1997-12-30 | 11:00 | 1.7 | 35.06 | [5 empty] | 4 | 39.2 |  |  |  | 3 | 37.4 |  |  |  |  | -3.9 | 24.98 |  |  |  |  | -9.3 | 15.26 | [5 empty] | 0 | 32 |  |  |  | 0 | 32 |  |  |  |  | 1.1 | 33.98 |  |  |  |  | -11.1 | 12.02 |  |  | 54.6 | 49.7 | 47.2
2003-12-30 | 12:00 | 11.1 | 51.98 | 12 |  | 1977-12-30 | 12:00 | 3.3 | 37.94 |  |  | 2000-12-30 | 12:00 | -3 | 26.6 |  |  | 1997-12-30 | 12:00 | 1.7 | 35.06 | [5 empty] | 3 | 37.4 |  |  |  | 5 | 41 |  |  |  |  | -2.8 | 26.96 |  |  |  |  | -8 | 17.6 | [5 empty] | 1.1 | 33.98 |  |  |  | 0 | 32 |  |  |  |  | 1.7 | 35.06 |  |  |  |  | -9.4 | 15.08 |  |  | 54.6 | 49.7 | 47.2
2003-12-30 | 13:00 | 10.6 | 51.08 | 12 |  | 1977-12-30 | 13:00 | 5.6 | 42.08 |  |  | 2000-12-30 | 13:00 | -3 | 26.6 |  |  | 1997-12-30 | 13:00 | 1.7 | 35.06 | [5 empty] | 3 | 37.4 |  |  |  | 4 | 39.2 |  |  |  |  | -1.7 | 28.94 |  |  |  |  | -6.7 | 19.94 | [5 empty] | 2.2 | 35.96 |  |  |  | 0.6 | 33.08 |  |  |  |  | 2.2 | 35.96 |  |  |  |  | -7.8 | 17.96 |  |  | 54.6 | 49.7 | 47.2
2003-12-30 | 14:00 | 10 | 50 | 12 |  | 1977-12-30 | 14:00 | 6.1 | 42.98 |  |  | 2000-12-30 | 14:00 | -4 | 24.8 |  |  | 1997-12-30 | 14:00 | 1.7 | 35.06 | [5 empty] | 3 | 37.4 |  |  |  | 5 | 41 |  |  |  |  | -0.6 | 30.92 |  |  |  |  | -5.6 | 21.92 | [5 empty] | 2 | 35.6 |  |  |  | 0.6 | 33.08 |  |  |  |  | 2.2 | 35.96 |  |  |  |  | -7.8 | 17.96 |  |  | 54.6 | 49.7 | 47.2
2003-12-30 | 15:00 | 9.4 | 48.92 | 12 |  | 1977-12-30 | 15:00 | 6.7 | 44.06 |  |  | 2000-12-30 | 15:00 | -4 | 24.8 |  |  | 1997-12-30 | 15:00 | 1.7 | 35.06 | [5 empty] | 2 | 35.6 |  |  |  | 5 | 41 |  |  |  |  | -0.6 | 30.92 |  |  |  |  | -4.4 | 24.08 | [5 empty] | 1.9 | 35.42 |  |  |  | 0.6 | 33.08 |  |  |  |  | 2.2 | 35.96 |  |  |  |  | -7.8 | 17.96 |  |  | 54.6 | 49.7 | 47.2
2003-12-30 | 16:00 | 8.3 | 46.94 | 12 |  | 1977-12-30 | 16:00 | 8.3 | 46.94 |  |  | 2000-12-30 | 16:00 | -4 | 24.8 |  |  | 1997-12-30 | 16:00 | 1.1 | 33.98 | [5 empty] | 3 | 37.4 |  |  |  | 5 | 41 |  |  |  |  | -0.6 | 30.92 |  |  |  |  | -3.3 | 26.06 | [5 empty] | 1.7 | 35.06 |  |  |  | 0.6 | 33.08 |  |  |  |  | 1.7 | 35.06 |  |  |  |  | -8.3 | 17.06 |  |  | 54.6 | 49.7 | 47.2
2003-12-30 | 17:00 | 7.8 | 46.04 | 12 |  | 1977-12-30 | 17:00 | 6.7 | 44.06 |  |  | 2000-12-30 | 17:00 | -3 | 26.6 |  |  | 1997-12-30 | 17:00 | 1.7 | 35.06 | [5 empty] | 3 | 37.4 |  |  |  | 2 | 35.6 |  |  |  |  | -1.1 | 30.02 |  |  |  |  | -4.4 | 24.08 | [5 empty] | 1.5 | 34.7 |  |  |  | 0.6 | 33.08 |  |  |  |  | 1.7 | 35.06 |  |  |  |  | -8.9 | 15.98 |  |  | 54.6 | 49.7 | 47.2
2003-12-30 | 18:00 | 7.2 | 44.96 | 12 |  | 1977-12-30 | 18:00 | 6.1 | 42.98 |  |  | 2000-12-30 | 18:00 | -2 | 28.4 |  |  | 1997-12-30 | 18:00 | 1.7 | 35.06 | [5 empty] | 3 | 37.4 |  |  |  | -1 | 30.2 |  |  |  |  | -1.1 | 30.02 |  |  |  |  | -5.6 | 21.92 | [5 empty] | 1.3 | 34.34 |  |  |  | 0.6 | 33.08 |  |  |  |  | 1.7 | 35.06 |  |  |  |  | -8.3 | 17.06 |  |  | 54.6 | 49.7 | 47.2
2003-12-30 | 19:00 | 6.7 | 44.06 | 12 |  | 1977-12-30 | 19:00 | 6.1 | 42.98 |  |  | 2000-12-30 | 19:00 | -2.1 | 28.22 |  |  | 1997-12-30 | 19:00 | 2.8 | 37.04 | [5 empty] | 3 | 37.4 |  |  |  | -2 | 28.4 |  |  |  |  | -1.1 | 30.02 |  |  |  |  | -6.7 | 19.94 | [5 empty] | 1.1 | 33.98 |  |  |  | 0.6 | 33.08 |  |  |  |  | 1.7 | 35.06 |  |  |  |  | -8.3 | 17.06 |  |  | 54.6 | 49.7 | 47.2
2003-12-30 | 20:00 | 6.1 | 42.98 | 12 |  | 1977-12-30 | 20:00 | 6.1 | 42.98 |  |  | 2000-12-30 | 20:00 | -2 | 28.4 |  |  | 1997-12-30 | 20:00 | 2.2 | 35.96 | [5 empty] | 3 | 37.4 |  |  |  | -2 | 28.4 |  |  |  |  | -1.1 | 30.02 |  |  |  |  | -6.3 | 20.66 | [5 empty] | 1.1 | 33.98 |  |  |  | 0.6 | 33.08 |  |  |  |  | 1.7 | 35.06 |  |  |  |  | -8.3 | 17.06 |  |  | 54.6 | 49.7 | 47.2
2003-12-30 | 21:00 | 5.6 | 42.08 | 12 |  | 1977-12-30 | 21:00 | 5 | 41 |  |  | 2000-12-30 | 21:00 | -3 | 26.6 |  |  | 1997-12-30 | 21:00 | 2.2 | 35.96 | [5 empty] | 3 | 37.4 |  |  |  | -3 | 26.6 |  |  |  |  | -1.1 | 30.02 |  |  |  |  | -6 | 21.2 | [5 empty] | 1.1 | 33.98 |  |  |  | 0.6 | 33.08 |  |  |  |  | 1.1 | 33.98 |  |  |  |  | -7.8 | 17.96 |  |  | 54.6 | 49.7 | 47.2
2003-12-30 | 22:00 | 5.6 | 42.08 | 12 |  | 1977-12-30 | 22:00 | 5.6 | 42.08 |  |  | 2000-12-30 | 22:00 | -3 | 26.6 |  |  | 1997-12-30 | 22:00 | 2.2 | 35.96 | [5 empty] | 3 | 37.4 |  |  |  | -3 | 26.6 |  |  |  |  | -1.1 | 30.02 |  |  |  |  | -5.6 | 21.92 | [5 empty] | 1.1 | 33.98 |  |  |  | 0 | 32 |  |  |  |  | 0.6 | 33.08 |  |  |  |  | -7.2 | 19.04 |  |  | 54.6 | 49.7 | 47.2
2003-12-30 | 23:00 | 5 | 41 | 12 |  | 1977-12-30 | 23:00 | 4.4 | 39.92 |  |  | 2000-12-30 | 23:00 | -3 | 26.6 |  |  | 1997-12-30 | 23:00 | 1.7 | 35.06 | [5 empty] | 3 | 37.4 |  |  |  | -2 | 28.4 |  |  |  |  | -1.1 | 30.02 |  |  |  |  | -5.4 | 22.28 | [5 empty] | 0.9 | 33.62 |  |  |  | -0.6 | 30.92 |  |  |  |  | 0.6 | 33.08 |  |  |  |  | -7.2 | 19.04 |  |  | 54.6 | 49.7 | 47.2
2003-12-30 | 24:00 | 5 | 41 | 12 |  | 1977-12-30 | 24:00 | 3.3 | 37.94 |  |  | 2000-12-30 | 24:00 | -4 | 24.8 |  |  | 1997-12-30 | 24:00 | 1.7 | 35.06 | [5 empty] | 3 | 37.4 |  |  |  | 1 | 33.8 |  |  |  |  | -1.1 | 30.02 |  |  |  |  | -5.2 | 22.64 | [5 empty] | 0.8 | 33.44 |  |  |  | -1.1 | 30.02 |  |  |  |  | 0 | 32 |  |  |  |  | -7.2 | 19.04 |  |  | 54.6 | 49.7 | 47.2
2003-12-31 | 1:00 | 5 | 41 | 12 |  | 1977-12-31 | 1:00 | 2.8 | 37.04 |  |  | 2000-12-31 | 1:00 | -4 | 24.8 |  |  | 1997-12-31 | 1:00 | 1.1 | 33.98 | [5 empty] | 2 | 35.6 |  |  |  | 2 | 35.6 |  |  |  |  | -1.7 | 28.94 |  |  |  |  | -5 | 23 | [5 empty] | 0.6 | 33.08 |  |  |  | -1.1 | 30.02 |  |  |  |  | 0 | 32 |  |  |  |  | -6.7 | 19.94 |  |  | 54.6 | 49.7 | 47.2
2003-12-31 | 2:00 | 5 | 41 | 12 |  | 1977-12-31 | 2:00 | 2.8 | 37.04 |  |  | 2000-12-31 | 2:00 | -4 | 24.8 |  |  | 1997-12-31 | 2:00 | 0.6 | 33.08 | [5 empty] | 2 | 35.6 |  |  |  | 1 | 33.8 |  |  |  |  | -1.7 | 28.94 |  |  |  |  | -4.4 | 24.08 | [5 empty] | 0.2 | 32.36 |  |  |  | -1.7 | 28.94 |  |  |  |  | 0 | 32 |  |  |  |  | -7.2 | 19.04 |  |  | 54.6 | 49.7 | 47.2
2003-12-31 | 3:00 | 4.4 | 39.92 | 12 |  | 1977-12-31 | 3:00 | 2.8 | 37.04 |  |  | 2000-12-31 | 3:00 | -4 | 24.8 |  |  | 1997-12-31 | 3:00 | -0.6 | 30.92 | [5 empty] | 2 | 35.6 |  |  |  | 2 | 35.6 |  |  |  |  | -1.7 | 28.94 |  |  |  |  | -3.9 | 24.98 | [5 empty] | -0.2 | 31.64 |  |  |  | -1.7 | 28.94 |  |  |  |  | 0 | 32 |  |  |  |  | -7.2 | 19.04 |  |  | 54.6 | 49.7 | 47.2
2003-12-31 | 4:00 | 4.4 | 39.92 | 12 |  | 1977-12-31 | 4:00 | 2.8 | 37.04 |  |  | 2000-12-31 | 4:00 | -4 | 24.8 |  |  | 1997-12-31 | 4:00 | -1.1 | 30.02 | [5 empty] | 1 | 33.8 |  |  |  | 1 | 33.8 |  |  |  |  | -1.1 | 30.02 |  |  |  |  | -3.3 | 26.06 | [5 empty] | -0.6 | 30.92 |  |  |  | -1.7 | 28.94 |  |  |  |  | 0 | 32 |  |  |  |  | -6.7 | 19.94 |  |  | 54.6 | 49.7 | 47.2
2003-12-31 | 5:00 | 4.4 | 39.92 | 12 |  | 1977-12-31 | 5:00 | 2.8 | 37.04 |  |  | 2000-12-31 | 5:00 | -4 | 24.8 |  |  | 1997-12-31 | 5:00 | -1.1 | 30.02 | [5 empty] | 0 | 32 |  |  |  | 1 | 33.8 |  |  |  |  | -1.1 | 30.02 |  |  |  |  | -3.1 | 26.42 | [5 empty] | -1 | 30.2 |  |  |  | -1.7 | 28.94 |  |  |  |  | 0 | 32 |  |  |  |  | -6.7 | 19.94 |  |  | 54.6 | 49.7 | 47.2
2003-12-31 | 6:00 | 3.9 | 39.02 | 12 |  | 1977-12-31 | 6:00 | 2.8 | 37.04 |  |  | 2000-12-31 | 6:00 | -4 | 24.8 |  |  | 1997-12-31 | 6:00 | -1.7 | 28.94 | [5 empty] | 0 | 32 |  |  |  | 1 | 33.8 |  |  |  |  | -0.6 | 30.92 |  |  |  |  | -3 | 26.6 | [5 empty] | -1.3 | 29.66 |  |  |  | -1.7 | 28.94 |  |  |  |  | -0.6 | 30.92 |  |  |  |  | -6.1 | 21.02 |  |  | 54.6 | 49.7 | 47.2
2003-12-31 | 7:00 | 3.9 | 39.02 | 12 |  | 1977-12-31 | 7:00 | 2.8 | 37.04 |  |  | 2000-12-31 | 7:00 | -4 | 24.8 |  |  | 1997-12-31 | 7:00 | -1.7 | 28.94 | [5 empty] | -1 | 30.2 |  |  |  | 4 | 39.2 |  |  |  |  | -1.1 | 30.02 |  |  |  |  | -2.8 | 26.96 | [5 empty] | -1.7 | 28.94 |  |  |  | -2.2 | 28.04 |  |  |  |  | -0.6 | 30.92 |  |  |  |  | -5.6 | 21.92 |  |  | 54.6 | 49.7 | 47.2
2003-12-31 | 8:00 | 3.9 | 39.02 | 12 |  | 1977-12-31 | 8:00 | 3.9 | 39.02 |  |  | 2000-12-31 | 8:00 | -4 | 24.8 |  |  | 1997-12-31 | 8:00 | -1.7 | 28.94 | [5 empty] | -1 | 30.2 |  |  |  | 4 | 39.2 |  |  |  |  | -1.1 | 30.02 |  |  |  |  | -1.1 | 30.02 | [5 empty] | -1.7 | 28.94 |  |  |  | -2.2 | 28.04 |  |  |  |  | -1.1 | 30.02 |  |  |  |  | -5.6 | 21.92 |  |  | 54.6 | 49.7 | 47.2
2003-12-31 | 9:00 | 3.9 | 39.02 | 12 |  | 1977-12-31 | 9:00 | 3.3 | 37.94 |  |  | 2000-12-31 | 9:00 | -4 | 24.8 |  |  | 1997-12-31 | 9:00 | -1.7 | 28.94 | [5 empty] | -1 | 30.2 |  |  |  | 3 | 37.4 |  |  |  |  | -0.6 | 30.92 |  |  |  |  | 0.5 | 32.9 | [5 empty] | -1.7 | 28.94 |  |  |  | -2.2 | 28.04 |  |  |  |  | -1.1 | 30.02 |  |  |  |  | -5.6 | 21.92 |  |  | 54.6 | 49.7 | 47.2
2003-12-31 | 10:00 | 3.9 | 39.02 | 12 |  | 1977-12-31 | 10:00 | 3.9 | 39.02 |  |  | 2000-12-31 | 10:00 | -3 | 26.6 |  |  | 1997-12-31 | 10:00 | -1.1 | 30.02 | [5 empty] | -1 | 30.2 |  |  |  | 5 | 41 |  |  |  |  | 0 | 32 |  |  |  |  | 2.2 | 35.96 | [5 empty] | -1.7 | 28.94 |  |  |  | -1.7 | 28.94 |  |  |  |  | -1.1 | 30.02 |  |  |  |  | -5.6 | 21.92 |  |  | 54.6 | 49.7 | 47.2
2003-12-31 | 11:00 | 5 | 41 | 12 |  | 1977-12-31 | 11:00 | 4.4 | 39.92 |  |  | 2000-12-31 | 11:00 | -2 | 28.4 |  |  | 1997-12-31 | 11:00 | -1.1 | 30.02 | [5 empty] | 0 | 32 |  |  |  | 7 | 44.6 |  |  |  |  | 0 | 32 |  |  |  |  | 2.2 | 35.96 | [5 empty] | -1.1 | 30.02 |  |  |  | -1.1 | 30.02 |  |  |  |  | -0.6 | 30.92 |  |  |  |  | -3.9 | 24.98 |  |  | 54.6 | 49.7 | 47.2
2003-12-31 | 12:00 | 5.6 | 42.08 | 12 |  | 1977-12-31 | 12:00 | 5 | 41 |  |  | 2000-12-31 | 12:00 | -2 | 28.4 |  |  | 1997-12-31 | 12:00 | -0.6 | 30.92 | [5 empty] | -1 | 30.2 |  |  |  | 7 | 44.6 |  |  |  |  | 0 | 32 |  |  |  |  | 2.2 | 35.96 | [5 empty] | -0.6 | 30.92 |  |  |  | -1.7 | 28.94 |  |  |  |  | -0.6 | 30.92 |  |  |  |  | -3.3 | 26.06 |  |  | 54.6 | 49.7 | 47.2
2003-12-31 | 13:00 | 6.1 | 42.98 | 12 |  | 1977-12-31 | 13:00 | 5.6 | 42.08 |  |  | 2000-12-31 | 13:00 | -2 | 28.4 |  |  | 1997-12-31 | 13:00 | -1.1 | 30.02 | [5 empty] | -1 | 30.2 |  |  |  | 8 | 46.4 |  |  |  |  | 0.6 | 33.08 |  |  |  |  | 2.2 | 35.96 | [5 empty] | 0 | 32 |  |  |  | -1.1 | 30.02 |  |  |  |  | 0 | 32 |  |  |  |  | -2.8 | 26.96 |  |  | 54.6 | 49.7 | 47.2
2003-12-31 | 14:00 | 7.2 | 44.96 | 12 |  | 1977-12-31 | 14:00 | 6.1 | 42.98 |  |  | 2000-12-31 | 14:00 | -2 | 28.4 |  |  | 1997-12-31 | 14:00 | -1.1 | 30.02 | [5 empty] | -1 | 30.2 |  |  |  | 10 | 50 |  |  |  |  | 1.1 | 33.98 |  |  |  |  | 2.4 | 36.32 | [5 empty] | -0.4 | 31.28 |  |  |  | -1.1 | 30.02 |  |  |  |  | 0 | 32 |  |  |  |  | -2.8 | 26.96 |  |  | 54.6 | 49.7 | 47.2
2003-12-31 | 15:00 | 7.8 | 46.04 | 12 |  | 1977-12-31 | 15:00 | 6.7 | 44.06 |  |  | 2000-12-31 | 15:00 | -2 | 28.4 |  |  | 1997-12-31 | 15:00 | -1.7 | 28.94 | [5 empty] | -2 | 28.4 |  |  |  | 10 | 50 |  |  |  |  | 1.1 | 33.98 |  |  |  |  | 2.6 | 36.68 | [5 empty] | -0.7 | 30.74 |  |  |  | -1.1 | 30.02 |  |  |  |  | -0.6 | 30.92 |  |  |  |  | -2.8 | 26.96 |  |  | 54.6 | 49.7 | 47.2
2003-12-31 | 16:00 | 7.8 | 46.04 | 12 |  | 1977-12-31 | 16:00 | 5 | 41 |  |  | 2000-12-31 | 16:00 | -3 | 26.6 |  |  | 1997-12-31 | 16:00 | -2.8 | 26.96 | [5 empty] | -3 | 26.6 |  |  |  | 10 | 50 |  |  |  |  | 1.7 | 35.06 |  |  |  |  | 2.8 | 37.04 | [5 empty] | -1.1 | 30.02 |  |  |  | -1.7 | 28.94 |  |  |  |  | -1.1 | 30.02 |  |  |  |  | -2.2 | 28.04 |  |  | 54.6 | 49.7 | 47.2
2003-12-31 | 17:00 | 7.2 | 44.96 | 12 |  | 1977-12-31 | 17:00 | 3.9 | 39.02 |  |  | 2000-12-31 | 17:00 | -3 | 26.6 |  |  | 1997-12-31 | 17:00 | -4.4 | 24.08 | [5 empty] | -4 | 24.8 |  |  |  | 10 | 50 |  |  |  |  | 2.2 | 35.96 |  |  |  |  | 3 | 37.4 | [5 empty] | -2.2 | 28.04 |  |  |  | -1.7 | 28.94 |  |  |  |  | -1.1 | 30.02 |  |  |  |  | -2.2 | 28.04 |  |  | 54.6 | 49.7 | 47.2
2003-12-31 | 18:00 | 7.2 | 44.96 | 12 |  | 1977-12-31 | 18:00 | 2.8 | 37.04 |  |  | 2000-12-31 | 18:00 | -4 | 24.8 |  |  | 1997-12-31 | 18:00 | -5 | 23 | [5 empty] | -4 | 24.8 |  |  |  | 9 | 48.2 |  |  |  |  | 2.2 | 35.96 |  |  |  |  | 3.1 | 37.58 | [5 empty] | -3.3 | 26.06 |  |  |  | -2.8 | 26.96 |  |  |  |  | -1.7 | 28.94 |  |  |  |  | -2.2 | 28.04 |  |  | 54.6 | 49.7 | 47.2
2003-12-31 | 19:00 | 7.2 | 44.96 | 12 |  | 1977-12-31 | 19:00 | 2.2 | 35.96 |  |  | 2000-12-31 | 19:00 | -4 | 24.8 |  |  | 1997-12-31 | 19:00 | -5.6 | 21.92 | [5 empty] | -5 | 23 |  |  |  | 9 | 48.2 |  |  |  |  | 2.8 | 37.04 |  |  |  |  | 3.3 | 37.94 | [5 empty] | -4.4 | 24.08 |  |  |  | -3.9 | 24.98 |  |  |  |  | -2.2 | 28.04 |  |  |  |  | -1.7 | 28.94 |  |  | 54.6 | 49.7 | 47.2
2003-12-31 | 20:00 | 6.7 | 44.06 | 12 |  | 1977-12-31 | 20:00 | 1.7 | 35.06 |  |  | 2000-12-31 | 20:00 | -4 | 24.8 |  |  | 1997-12-31 | 20:00 | -6.1 | 21.02 | [5 empty] | -5 | 23 |  |  |  | 7.6 | 45.68 |  |  |  |  | 2.8 | 37.04 |  |  |  |  | 3.3 | 37.94 | [5 empty] | -5.5 | 22.1 |  |  |  | -4.4 | 24.08 |  |  |  |  | -2.8 | 26.96 |  |  |  |  | -1.7 | 28.94 |  |  | 54.6 | 49.7 | 47.2
2003-12-31 | 21:00 | 6.1 | 42.98 | 12 |  | 1977-12-31 | 21:00 | 1.1 | 33.98 |  |  | 2000-12-31 | 21:00 | -4 | 24.8 |  |  | 1997-12-31 | 21:00 | -6.7 | 19.94 | [5 empty] | -6 | 21.2 |  |  |  | 6.3 | 43.34 |  |  |  |  | 3.3 | 37.94 |  |  |  |  | 3.3 | 37.94 | [5 empty] | -6.7 | 19.94 |  |  |  | -5.6 | 21.92 |  |  |  |  | -2.8 | 26.96 |  |  |  |  | -1.7 | 28.94 |  |  | 54.6 | 49.7 | 47.2
2003-12-31 | 22:00 | 6.1 | 42.98 | 12 |  | 1977-12-31 | 22:00 | 1.1 | 33.98 |  |  | 2000-12-31 | 22:00 | -4 | 24.8 |  |  | 1997-12-31 | 22:00 | -7.2 | 19.04 | [5 empty] | -6 | 21.2 |  |  |  | 5.2 | 41.36 |  |  |  |  | 3.9 | 39.02 |  |  |  |  | 3.3 | 37.94 | [5 empty] | -7.8 | 17.96 |  |  |  | -6.1 | 21.02 |  |  |  |  | -2.2 | 28.04 |  |  |  |  | -1.1 | 30.02 |  |  | 54.6 | 49.7 | 47.2
2003-12-31 | 23:00 | 6.1 | 42.98 | 12 |  | 1977-12-31 | 23:00 | 0 | 32 |  |  | 2000-12-31 | 23:00 | -4 | 24.8 |  |  | 1997-12-31 | 23:00 | -7.8 | 17.96 | [5 empty] | -6.5 | 20.3 |  |  |  | 4 | 39.2 |  |  |  |  | 4.4 | 39.92 |  |  |  |  | 3.7 | 38.66 | [5 empty] | -8.3 | 17.06 |  |  |  | -6.7 | 19.94 |  |  |  |  | -2.8 | 26.96 |  |  |  |  | -0.6 | 30.92 |  |  | 54.6 | 49.7 | 47.2
2003-12-31 | 24:00 | 6.1 | 42.98 | 12 |  | 1977-12-31 | 24:00 | -0.6 | 30.92 |  |  | 2000-12-31 | 24:00 | -5 | 23 |  |  | 1997-12-31 | 24:00 | -8.3 | 17.06 | [5 empty] | -7 | 19.4 |  |  |  | 2.7 | 36.86 |  |  |  |  | 5 | 41 |  |  |  |  | 4 | 39.2 | [5 empty] | -8.9 | 15.98 |  |  |  | -6.7 | 19.94 |  |  |  |  | -3.3 | 26.06 |  |  |  |  | 0 | 32 |  |  | 54.6 | 49.7 | 47.2

## Building Profiles (hidden)
Building Type |  | Schedules (ASHRAE 90.1 User Manual Typical Load Profiles) |  | Office |  |  | Assembly |  |  | Health |  |  | Hotel/Motel |  |  | Light Manufacturing |  |  | Restaurant |  |  | Retail |  |  | School |  |  | Warehouse |  |  | Residential* |  |  | Multifamily* |  |  | Custom*
Office | 1 |  | Hour (Time of Day) | DHW Schedule |  |  | DHW Schedule |  |  | DHW Schedule |  |  | DHW Schedule |  |  | DHW Schedule |  |  | DHW Schedule |  |  | DHW Schedule |  |  | DHW Schedule |  |  | DHW Schedule |  |  | DHW Schedule |  |  | DHW Schedule |  |  | DHW Schedule
Assembly | 2 |  |  | Weekday | Sat | Sunday | Weekday | Sat | Sunday | Weekday | Sat | Sunday | Weekday | Sat | Sunday | Weekday | Sat | Sunday | Weekday | Sat | Sunday | Weekday | Sat | Sunday | Weekday | Sat | Sunday | Weekday | Sat | Sunday | Weekday | Sat | Sunday | Weekday | Sat | Sunday | Weekday | Sat | Sunday
Health | 3 |  | 1:00 | 5% | 5% | 4% | 0% | 0% | 0% | 1% | 1% | 1% | 20% | 20% | 25% | 5% | 5% | 4% | 20% | 20% | 25% | 4% | 11% | 7% | 5% | 3% | 3% | 2% | 2% | 2% | 33% | 29% | 29% | 33% | 29% | 29% | 0% | 0% | 0%
Hotel/Motel | 4 |  | 2:00 | 5% | 5% | 4% | 0% | 0% | 0% | 1% | 1% | 1% | 15% | 15% | 20% | 5% | 5% | 4% | 15% | 15% | 20% | 5% | 10% | 7% | 5% | 3% | 3% | 2% | 2% | 2% | 15% | 19% | 19% | 15% | 19% | 19% | 0% | 0% | 0%
Light Manufacturing | 5 |  | 3:00 | 5% | 5% | 4% | 0% | 0% | 0% | 1% | 1% | 1% | 15% | 15% | 20% | 5% | 5% | 4% | 15% | 15% | 20% | 5% | 8% | 7% | 5% | 3% | 3% | 2% | 2% | 2% | 9% | 11% | 11% | 9% | 11% | 11% | 0% | 0% | 0%
Restaurant | 6 |  | 4:00 | 5% | 5% | 4% | 0% | 0% | 0% | 1% | 1% | 1% | 15% | 15% | 20% | 5% | 5% | 4% | 0% | 0% | 0% | 4% | 6% | 6% | 5% | 3% | 3% | 2% | 2% | 2% | 6% | 6% | 6% | 6% | 6% | 6% | 0% | 0% | 0%
Retail | 7 |  | 5:00 | 5% | 5% | 4% | 0% | 0% | 0% | 1% | 1% | 1% | 20% | 20% | 20% | 5% | 5% | 4% | 0% | 0% | 0% | 4% | 6% | 6% | 5% | 3% | 3% | 5% | 2% | 2% | 6% | 5% | 5% | 6% | 5% | 5% | 0% | 0% | 0%
School | 8 |  | 6:00 | 8% | 8% | 7% | 0% | 0% | 0% | 1% | 1% | 1% | 25% | 25% | 30% | 8% | 8% | 7% | 0% | 0% | 0% | 4% | 6% | 6% | 5% | 3% | 3% | 7% | 2% | 2% | 11% | 8% | 8% | 11% | 8% | 8% | 0% | 0% | 0%
Warehouse | 9 |  | 7:00 | 7% | 7% | 4% | 0% | 0% | 0% | 1% | 1% | 1% | 50% | 40% | 50% | 7% | 7% | 4% | 0% | 0% | 0% | 4% | 7% | 7% | 5% | 3% | 3% | 7% | 2% | 2% | 37% | 14% | 14% | 37% | 14% | 14% | 0% | 0% | 0%
Residential | 10 |  | 8:00 | 19% | 11% | 4% | 0% | 0% | 0% | 17% | 1% | 1% | 60% | 50% | 50% | 19% | 11% | 4% | 60% | 0% | 0% | 15% | 20% | 10% | 10% | 3% | 3% | 10% | 2% | 2% | 77% | 23% | 23% | 77% | 23% | 23% | 0% | 0% | 0%
Multifamily | 11 |  | 9:00 | 35% | 15% | 4% | 0% | 0% | 0% | 58% | 20% | 1% | 55% | 50% | 50% | 35% | 15% | 4% | 55% | 0% | 0% | 23% | 24% | 12% | 34% | 3% | 5% | 30% | 6% | 2% | 77% | 34% | 34% | 77% | 34% | 34% | 0% | 0% | 0%
Custom | 12 |  | 10:00 | 38% | 21% | 4% | 5% | 5% | 5% | 66% | 28% | 1% | 45% | 50% | 55% | 38% | 21% | 4% | 45% | 50% | 0% | 32% | 27% | 14% | 60% | 5% | 5% | 36% | 12% | 2% | 65% | 59% | 59% | 65% | 59% | 59% | 20% | 20% | 20%
|  |  | 11:00 | 39% | 19% | 4% | 5% | 5% | 5% | 78% | 30% | 1% | 40% | 45% | 50% | 39% | 19% | 4% | 40% | 45% | 50% | 41% | 42% | 29% | 63% | 5% | 5% | 36% | 12% | 2% | 67% | 73% | 73% | 67% | 73% | 73% | 30% | 30% | 30%
|  |  | 12:00 | 47% | 23% | 6% | 35% | 20% | 10% | 82% | 30% | 1% | 45% | 50% | 50% | 47% | 23% | 6% | 45% | 50% | 50% | 57% | 54% | 31% | 72% | 5% | 5% | 46% | 17% | 2% | 67% | 83% | 83% | 67% | 83% | 83% | 40% | 40% | 40%
|  |  | 13:00 | 57% | 20% | 6% | 5% | 0% | 0% | 71% | 24% | 1% | 40% | 50% | 40% | 57% | 20% | 6% | 40% | 50% | 40% | 62% | 59% | 36% | 79% | 5% | 5% | 57% | 4% | 4% | 63% | 83% | 83% | 63% | 83% | 83% | 60% | 60% | 60%
|  |  | 14:00 | 54% | 19% | 9% | 5% | 0% | 0% | 82% | 24% | 1% | 35% | 45% | 40% | 54% | 19% | 9% | 35% | 45% | 40% | 61% | 60% | 36% | 83% | 3% | 5% | 43% | 4% | 4% | 53% | 78% | 78% | 53% | 78% | 78% | 80% | 80% | 80%
|  |  | 15:00 | 34% | 15% | 6% | 5% | 0% | 0% | 78% | 23% | 1% | 30% | 40% | 30% | 34% | 15% | 6% | 30% | 40% | 30% | 50% | 49% | 34% | 61% | 3% | 3% | 38% | 2% | 2% | 53% | 68% | 68% | 53% | 68% | 68% | 100% | 100% | 100%
|  |  | 16:00 | 33% | 12% | 4% | 5% | 0% | 0% | 74% | 23% | 1% | 30% | 40% | 30% | 33% | 12% | 4% | 30% | 40% | 30% | 45% | 48% | 35% | 65% | 3% | 3% | 40% | 2% | 2% | 50% | 58% | 58% | 50% | 58% | 58% | 80% | 80% | 80%
|  |  | 17:00 | 44% | 14% | 4% | 5% | 0% | 0% | 63% | 23% | 1% | 30% | 35% | 30% | 44% | 14% | 4% | 30% | 35% | 30% | 46% | 47% | 37% | 10% | 3% | 3% | 30% | 2% | 2% | 56% | 56% | 56% | 56% | 56% | 56% | 40% | 40% | 40%
|  |  | 18:00 | 26% | 7% | 4% | 0% | 0% | 0% | 41% | 10% | 1% | 40% | 40% | 40% | 26% | 7% | 4% | 40% | 40% | 40% | 47% | 46% | 34% | 10% | 3% | 3% | 18% | 2% | 2% | 69% | 55% | 55% | 69% | 55% | 55% | 20% | 20% | 20%
|  |  | 19:00 | 21% | 7% | 4% | 0% | 0% | 0% | 18% | 1% | 1% | 55% | 55% | 50% | 21% | 7% | 4% | 55% | 55% | 50% | 42% | 44% | 25% | 19% | 3% | 3% | 3% | 2% | 2% | 77% | 57% | 57% | 77% | 57% | 57% | 20% | 20% | 20%
|  |  | 20:00 | 15% | 7% | 4% | 0% | 65% | 65% | 18% | 1% | 1% | 60% | 55% | 50% | 15% | 7% | 4% | 60% | 55% | 50% | 34% | 36% | 27% | 25% | 3% | 3% | 3% | 2% | 2% | 81% | 55% | 55% | 81% | 55% | 55% | 0% | 0% | 0%
|  |  | 21:00 | 17% | 7% | 4% | 0% | 30% | 30% | 18% | 1% | 1% | 50% | 50% | 40% | 17% | 7% | 4% | 50% | 50% | 40% | 33% | 29% | 21% | 22% | 3% | 3% | 3% | 2% | 2% | 75% | 49% | 49% | 75% | 49% | 49% | 0% | 0% | 0%
|  |  | 22:00 | 8% | 9% | 7% | 0% | 0% | 0% | 10% | 1% | 1% | 55% | 55% | 50% | 8% | 9% | 7% | 55% | 55% | 50% | 23% | 22% | 16% | 22% | 3% | 3% | 3% | 2% | 2% | 78% | 49% | 49% | 78% | 49% | 49% | 0% | 0% | 0%
|  |  | 23:00 | 5% | 5% | 4% | 0% | 0% | 0% | 1% | 1% | 1% | 45% | 40% | 40% | 5% | 5% | 4% | 45% | 40% | 40% | 13% | 16% | 10% | 12% | 3% | 3% | 3% | 2% | 2% | 79% | 44% | 44% | 79% | 44% | 44% | 0% | 0% | 0%
|  |  | 0:00 | 5% | 5% | 4% | 0% | 0% | 0% | 1% | 1% | 1% | 25% | 30% | 20% | 5% | 5% | 4% | 25% | 30% | 20% | 8% | 13% | 6% | 9% | 3% | 3% | 3% | 2% | 2% | 61% | 38% | 38% | 61% | 38% | 38% | 0% | 0% | 0%
*% of maximum load
*Residential/Multifamily/Custom are not from ASHRAE 90.1
|  |  | Bldg Type | Rate | Unit | Help Text | LegacyBldgType | [16 empty] | Weekday Table
|  |  | Assembly | 0.00702 | Sq Ft | Please enter the square footage of the building. | Assembly | [15 empty] | Hour | Office | Assembly | Health | Hotel/Motel | Light Manufacturing | Restaurant | Retail | School | Warehouse | Residential | Multifamily | Custom
|  |  | Auto Repair | 0.00489 | Sq Ft | Please enter the square footage of the building. | Light Manufacturing | [15 empty] | 1:00 | 0.05 | 0 | 0.01 | 0.2 | 0.05 | 0.2 | 0.04 | 0.05 | 0.02 | 0.33 | 0.33 | 0%
|  |  | Big Box Retail | 0.00343 | Sq Ft | Please enter the square footage of the building. | Retail | [15 empty] | 2:00 | 0.05 | 0 | 0.01 | 0.15 | 0.05 | 0.15 | 0.05 | 0.05 | 0.02 | 0.15 | 0.15 | 0%
|  |  | Grocery | 0.00343 | Sq Ft | Please enter the square footage of the building. | Retail | [15 empty] | 3:00 | 0.05 | 0 | 0.01 | 0.15 | 0.05 | 0.15 | 0.05 | 0.05 | 0.02 | 0.09 | 0.09 | 0%
|  |  | Hospital | 0.05442 | Sq Ft | Please enter the square footage of the building. | Health | [15 empty] | 4:00 | 0.05 | 0 | 0.01 | 0.15 | 0.05 | 0 | 0.04 | 0.05 | 0.02 | 0.06 | 0.06 | 0% |  |  |  | Maximum Hourly fraction of GPD
|  |  | Hotel | 0.04552 | Sq Ft | Please enter the square footage of the building. | Hotel/Motel | [15 empty] | 5:00 | 0.05 | 0 | 0.01 | 0.2 | 0.05 | 0 | 0.04 | 0.05 | 0.05 | 0.06 | 0.06 | 0% |  |  |  | Building Type | Weekday | Saturday | Sunday | Max
|  |  | Large Retail | 0.00343 | Sq Ft | Please enter the square footage of the building. | Retail | [15 empty] | 6:00 | 0.08 | 0 | 0.01 | 0.25 | 0.08 | 0 | 0.04 | 0.05 | 0.07 | 0.11 | 0.11 | 0% |  |  |  | Office | 0.10615 | 0.089844 | 0.079646 | 0.10615
|  |  | Light Industrial | 0.00489 | Sq Ft | Please enter the square footage of the building. | Light Manufacturing | [15 empty] | 7:00 | 0.07 | 0 | 0.01 | 0.5 | 0.07 | 0 | 0.04 | 0.05 | 0.07 | 0.37 | 0.37 | 0% |  |  |  | Assembly | 0.5 | 0.52 | 0.56522 | 0.56522
|  |  | Motel | 0.04552 | Sq Ft | Please enter the square footage of the building. | Hotel/Motel | [15 empty] | 8:00 | 0.19 | 0 | 0.17 | 0.6 | 0.19 | 0.6 | 0.15 | 0.1 | 0.1 | 0.77 | 0.77 | 0% |  |  |  | Health | 0.10473 | 0.12048 | 0.041667 | 0.12048
|  |  | Refrigerated Warehouse | 0.00093 | Sq Ft | Please enter the square footage of the building. | Warehouse | [15 empty] | 9:00 | 0.35 | 0 | 0.58 | 0.55 | 0.35 | 0.55 | 0.23 | 0.34 | 0.3 | 0.77 | 0.77 | 0% |  |  |  | Hotel/Motel | 0.066667 | 0.05914 | 0.061111 | 0.066667
|  |  | Religious | 0.00702 | Sq Ft | Please enter the square footage of the building. | Assembly | [15 empty] | 10:00 | 0.38 | 0.05 | 0.66 | 0.45 | 0.38 | 0.45 | 0.32 | 0.6 | 0.36 | 0.65 | 0.65 | 20% |  |  |  | Light Manufacturing | 0.10615 | 0.089844 | 0.079646 | 0.10615
|  |  | Small Retail | 0.00343 | Sq Ft | Please enter the square footage of the building. | Retail | [15 empty] | 11:00 | 0.39 | 0.05 | 0.78 | 0.4 | 0.39 | 0.4 | 0.41 | 0.63 | 0.36 | 0.67 | 0.67 | 30% |  |  |  | Restaurant | 0.075949 | 0.075342 | 0.08 | 0.08
|  |  | Warehouse | 0.00093 | Sq Ft | Please enter the square footage of the building. | Warehouse | [15 empty] | 12:00 | 0.47 | 0.35 | 0.82 | 0.45 | 0.47 | 0.45 | 0.57 | 0.72 | 0.46 | 0.67 | 0.67 | 40% |  |  |  | Retail | 0.093656 | 0.086957 | 0.08061 | 0.093656
|  |  | Other | 0.00489 | Sq Ft | Please enter the square footage of the building. | Custom | [15 empty] | 13:00 | 0.57 | 0.05 | 0.71 | 0.4 | 0.57 | 0.4 | 0.62 | 0.79 | 0.57 | 0.63 | 0.63 | 60% |  |  |  | School | 0.12012 | 0.0625 | 0.059524 | 0.12012
|  |  | Community College | 1.9 | Students | Please enter the number of Students in the building. | School | [15 empty] | 14:00 | 0.54 | 0.05 | 0.82 | 0.35 | 0.54 | 0.35 | 0.61 | 0.83 | 0.43 | 0.53 | 0.53 | 80% |  |  |  | Warehouse | 0.13287 | 0.18681 | 0.076923 | 0.18681
|  |  | Dormitory | 17.2 | Residents | Please enter the number of Residents in the building. | Multifamily | [15 empty] | 15:00 | 0.34 | 0.05 | 0.78 | 0.3 | 0.34 | 0.3 | 0.5 | 0.61 | 0.38 | 0.53 | 0.53 | 100% |  |  |  | Residential | 0.064032 | 0.078748 | 0.078748 | 0.078748
|  |  | Elementary School | 0.5 | Students | Please enter the number of Students in the building. | School | [15 empty] | 16:00 | 0.33 | 0.05 | 0.74 | 0.3 | 0.33 | 0.3 | 0.45 | 0.65 | 0.4 | 0.5 | 0.5 | 80% |  |  |  | Multifamily | 0.064032 | 0.078748 | 0.078748 | 0.078748
|  |  | High School | 1.9 | Students | Please enter the number of Students in the building. | School | [15 empty] | 17:00 | 0.44 | 0.05 | 0.63 | 0.3 | 0.44 | 0.3 | 0.46 | 0.1 | 0.3 | 0.56 | 0.56 | 40% |  |  |  | Custom | 0.20408 | 0.20408 | 0.20408 | 0.20408
|  |  | Large Office | 1.1 | Occupants | Please enter the number of Occupants in the building. | Office | [15 empty] | 18:00 | 0.26 | 0 | 0.41 | 0.4 | 0.26 | 0.4 | 0.47 | 0.1 | 0.18 | 0.69 | 0.69 | 20%
|  |  | Small Office | 1.1 | Occupants | Please enter the number of Occupants in the building. | Office | [15 empty] | 19:00 | 0.21 | 0 | 0.18 | 0.55 | 0.21 | 0.55 | 0.42 | 0.19 | 0.03 | 0.77 | 0.77 | 20%
|  |  | University | 0.5 | Students | Please enter the number of Students in the building. | School | [15 empty] | 20:00 | 0.15 | 0 | 0.18 | 0.6 | 0.15 | 0.6 | 0.34 | 0.25 | 0.03 | 0.81 | 0.81 | 0%
|  |  | Multifamily High-Rise | 46 | Apartment Units | Please enter the number of Apartment Units in the building. | Multifamily | [15 empty] | 21:00 | 0.17 | 0 | 0.18 | 0.5 | 0.17 | 0.5 | 0.33 | 0.22 | 0.03 | 0.75 | 0.75 | 0%
|  |  | Multifamily Low-Rise | 46 | Apartment Units | Please enter the number of Apartment Units in the building. | Multifamily | [15 empty] | 22:00 | 0.08 | 0 | 0.1 | 0.55 | 0.08 | 0.55 | 0.23 | 0.22 | 0.03 | 0.78 | 0.78 | 0%
|  |  | Fast Food Restaurant | 500 | Restaurants | Please enter the number of Restaurants in the building. | Restaurant | [15 empty] | 23:00 | 0.05 | 0 | 0.01 | 0.45 | 0.05 | 0.45 | 0.13 | 0.12 | 0.03 | 0.79 | 0.79 | 0%
|  |  | Full-Service Restaurant | 2500 | Restaurants | Please enter the number of Restaurants in the building. | Restaurant | [15 empty] | 0:00 | 0.05 | 0 | 0.01 | 0.25 | 0.05 | 0.25 | 0.08 | 0.09 | 0.03 | 0.61 | 0.61 | 0%
[23 empty] | Max Percent of Full Load | 0.57 | 0.35 | 0.82 | 0.6 | 0.57 | 0.6 | 0.62 | 0.83 | 0.57 | 0.81 | 0.81 | 1
[23 empty] | Max Hourly Fraction of GPD | 0.10615 | 0.5 | 0.10473 | 0.066667 | 0.10615 | 0.075949 | 0.093656 | 0.12012 | 0.13287 | 0.064032 | 0.064032 | 0.20408
Saturday Table
[23 empty] | Hour | Office | Assembly | Health | Hotel/Motel | Light Manufacturing | Restaurant | Retail | School | Warehouse | Residential | Multifamily | Custom
[23 empty] | 1:00 | 0.05 | 0 | 0.01 | 0.2 | 0.05 | 0.2 | 0.11 | 0.03 | 0.02 | 0.29 | 0.29 | 0%
[23 empty] | 2:00 | 0.05 | 0 | 0.01 | 0.15 | 0.05 | 0.15 | 0.1 | 0.03 | 0.02 | 0.19 | 0.19 | 0%
[23 empty] | 3:00 | 0.05 | 0 | 0.01 | 0.15 | 0.05 | 0.15 | 0.08 | 0.03 | 0.02 | 0.11 | 0.11 | 0%
[23 empty] | 4:00 | 0.05 | 0 | 0.01 | 0.15 | 0.05 | 0 | 0.06 | 0.03 | 0.02 | 0.06 | 0.06 | 0%
[23 empty] | 5:00 | 0.05 | 0 | 0.01 | 0.2 | 0.05 | 0 | 0.06 | 0.03 | 0.02 | 0.05 | 0.05 | 0%
[23 empty] | 6:00 | 0.08 | 0 | 0.01 | 0.25 | 0.08 | 0 | 0.06 | 0.03 | 0.02 | 0.08 | 0.08 | 0%
[23 empty] | 7:00 | 0.07 | 0 | 0.01 | 0.4 | 0.07 | 0 | 0.07 | 0.03 | 0.02 | 0.14 | 0.14 | 0%
[23 empty] | 8:00 | 0.11 | 0 | 0.01 | 0.5 | 0.11 | 0 | 0.2 | 0.03 | 0.02 | 0.23 | 0.23 | 0%
[23 empty] | 9:00 | 0.15 | 0 | 0.2 | 0.5 | 0.15 | 0 | 0.24 | 0.03 | 0.06 | 0.34 | 0.34 | 0%
[23 empty] | 10:00 | 0.21 | 0.05 | 0.28 | 0.5 | 0.21 | 0.5 | 0.27 | 0.05 | 0.12 | 0.59 | 0.59 | 20%
[23 empty] | 11:00 | 0.19 | 0.05 | 0.3 | 0.45 | 0.19 | 0.45 | 0.42 | 0.05 | 0.12 | 0.73 | 0.73 | 30%
[23 empty] | 12:00 | 0.23 | 0.2 | 0.3 | 0.5 | 0.23 | 0.5 | 0.54 | 0.05 | 0.17 | 0.83 | 0.83 | 40%
[23 empty] | 13:00 | 0.2 | 0 | 0.24 | 0.5 | 0.2 | 0.5 | 0.59 | 0.05 | 0.04 | 0.83 | 0.83 | 60%
[23 empty] | 14:00 | 0.19 | 0 | 0.24 | 0.45 | 0.19 | 0.45 | 0.6 | 0.03 | 0.04 | 0.78 | 0.78 | 80%
[23 empty] | 15:00 | 0.15 | 0 | 0.23 | 0.4 | 0.15 | 0.4 | 0.49 | 0.03 | 0.02 | 0.68 | 0.68 | 100%
[23 empty] | 16:00 | 0.12 | 0 | 0.23 | 0.4 | 0.12 | 0.4 | 0.48 | 0.03 | 0.02 | 0.58 | 0.58 | 80%
[23 empty] | 17:00 | 0.14 | 0 | 0.23 | 0.35 | 0.14 | 0.35 | 0.47 | 0.03 | 0.02 | 0.56 | 0.56 | 40%
[23 empty] | 18:00 | 0.07 | 0 | 0.1 | 0.4 | 0.07 | 0.4 | 0.46 | 0.03 | 0.02 | 0.55 | 0.55 | 20%
[23 empty] | 19:00 | 0.07 | 0 | 0.01 | 0.55 | 0.07 | 0.55 | 0.44 | 0.03 | 0.02 | 0.57 | 0.57 | 20%
[23 empty] | 20:00 | 0.07 | 0.65 | 0.01 | 0.55 | 0.07 | 0.55 | 0.36 | 0.03 | 0.02 | 0.55 | 0.55 | 0%
[23 empty] | 21:00 | 0.07 | 0.3 | 0.01 | 0.5 | 0.07 | 0.5 | 0.29 | 0.03 | 0.02 | 0.49 | 0.49 | 0%
[23 empty] | 22:00 | 0.09 | 0 | 0.01 | 0.55 | 0.09 | 0.55 | 0.22 | 0.03 | 0.02 | 0.49 | 0.49 | 0%
[23 empty] | 23:00 | 0.05 | 0 | 0.01 | 0.4 | 0.05 | 0.4 | 0.16 | 0.03 | 0.02 | 0.44 | 0.44 | 0%
[23 empty] | 0:00 | 0.05 | 0 | 0.01 | 0.3 | 0.05 | 0.3 | 0.13 | 0.03 | 0.02 | 0.38 | 0.38 | 0%
[23 empty] | Max Percent of Full Load | 0.23 | 0.65 | 0.3 | 0.55 | 0.23 | 0.55 | 0.6 | 0.05 | 0.17 | 0.83 | 0.83 | 1
[23 empty] | Max Hourly Fraction of GPD | 0.089844 | 0.52 | 0.12048 | 0.05914 | 0.089844 | 0.075342 | 0.086957 | 0.0625 | 0.18681 | 0.078748 | 0.078748 | 0.20408
Sunday Table
[23 empty] | Hour | Office | Assembly | Health | Hotel/Motel | Light Manufacturing | Restaurant | Retail | School | Warehouse | Residential | Multifamily | Custom
[23 empty] | 1:00 | 0.04 | 0 | 0.01 | 0.25 | 0.04 | 0.25 | 0.07 | 0.03 | 0.02 | 0.29 | 0.29 | 0%
[23 empty] | 2:00 | 0.04 | 0 | 0.01 | 0.2 | 0.04 | 0.2 | 0.07 | 0.03 | 0.02 | 0.19 | 0.19 | 0%
[23 empty] | 3:00 | 0.04 | 0 | 0.01 | 0.2 | 0.04 | 0.2 | 0.07 | 0.03 | 0.02 | 0.11 | 0.11 | 0%
[23 empty] | 4:00 | 0.04 | 0 | 0.01 | 0.2 | 0.04 | 0 | 0.06 | 0.03 | 0.02 | 0.06 | 0.06 | 0%
[23 empty] | 5:00 | 0.04 | 0 | 0.01 | 0.2 | 0.04 | 0 | 0.06 | 0.03 | 0.02 | 0.05 | 0.05 | 0%
[23 empty] | 6:00 | 0.07 | 0 | 0.01 | 0.3 | 0.07 | 0 | 0.06 | 0.03 | 0.02 | 0.08 | 0.08 | 0%
[23 empty] | 7:00 | 0.04 | 0 | 0.01 | 0.5 | 0.04 | 0 | 0.07 | 0.03 | 0.02 | 0.14 | 0.14 | 0%
[23 empty] | 8:00 | 0.04 | 0 | 0.01 | 0.5 | 0.04 | 0 | 0.1 | 0.03 | 0.02 | 0.23 | 0.23 | 0%
[23 empty] | 9:00 | 0.04 | 0 | 0.01 | 0.5 | 0.04 | 0 | 0.12 | 0.05 | 0.02 | 0.34 | 0.34 | 0%
[23 empty] | 10:00 | 0.04 | 0.05 | 0.01 | 0.55 | 0.04 | 0 | 0.14 | 0.05 | 0.02 | 0.59 | 0.59 | 20%
[23 empty] | 11:00 | 0.04 | 0.05 | 0.01 | 0.5 | 0.04 | 0.5 | 0.29 | 0.05 | 0.02 | 0.73 | 0.73 | 30%
[23 empty] | 12:00 | 0.06 | 0.1 | 0.01 | 0.5 | 0.06 | 0.5 | 0.31 | 0.05 | 0.02 | 0.83 | 0.83 | 40%
[23 empty] | 13:00 | 0.06 | 0 | 0.01 | 0.4 | 0.06 | 0.4 | 0.36 | 0.05 | 0.04 | 0.83 | 0.83 | 60%
[23 empty] | 14:00 | 0.09 | 0 | 0.01 | 0.4 | 0.09 | 0.4 | 0.36 | 0.05 | 0.04 | 0.78 | 0.78 | 80%
[23 empty] | 15:00 | 0.06 | 0 | 0.01 | 0.3 | 0.06 | 0.3 | 0.34 | 0.03 | 0.02 | 0.68 | 0.68 | 100%
[23 empty] | 16:00 | 0.04 | 0 | 0.01 | 0.3 | 0.04 | 0.3 | 0.35 | 0.03 | 0.02 | 0.58 | 0.58 | 80%
[23 empty] | 17:00 | 0.04 | 0 | 0.01 | 0.3 | 0.04 | 0.3 | 0.37 | 0.03 | 0.02 | 0.56 | 0.56 | 40%
[23 empty] | 18:00 | 0.04 | 0 | 0.01 | 0.4 | 0.04 | 0.4 | 0.34 | 0.03 | 0.02 | 0.55 | 0.55 | 20%
[23 empty] | 19:00 | 0.04 | 0 | 0.01 | 0.5 | 0.04 | 0.5 | 0.25 | 0.03 | 0.02 | 0.57 | 0.57 | 20%
[23 empty] | 20:00 | 0.04 | 0.65 | 0.01 | 0.5 | 0.04 | 0.5 | 0.27 | 0.03 | 0.02 | 0.55 | 0.55 | 0%
[23 empty] | 21:00 | 0.04 | 0.3 | 0.01 | 0.4 | 0.04 | 0.4 | 0.21 | 0.03 | 0.02 | 0.49 | 0.49 | 0%
[23 empty] | 22:00 | 0.07 | 0 | 0.01 | 0.5 | 0.07 | 0.5 | 0.16 | 0.03 | 0.02 | 0.49 | 0.49 | 0%
[23 empty] | 23:00 | 0.04 | 0 | 0.01 | 0.4 | 0.04 | 0.4 | 0.1 | 0.03 | 0.02 | 0.44 | 0.44 | 0%
[23 empty] | 0:00 | 0.04 | 0 | 0.01 | 0.2 | 0.04 | 0.2 | 0.06 | 0.03 | 0.02 | 0.38 | 0.38 | 0%
[23 empty] | Max Percent of Full Load | 0.09 | 0.65 | 0.01 | 0.55 | 0.09 | 0.5 | 0.37 | 0.05 | 0.04 | 0.83 | 0.83 | 1
[23 empty] | Max Hourly Fraction of GPD | 0.079646 | 0.56522 | 0.041667 | 0.061111 | 0.079646 | 0.08 | 0.08061 | 0.059524 | 0.076923 | 0.078748 | 0.078748 | 0.20408

## Worksheet Data (hidden)
Inputs Tab | 2020 ECCCNYS - Table C404.2 - Minimum Efficiency Requirements | [8 empty] | ACCA Location | ASHRAE Climate Zone | Tmain | From TRM Tmain (not used currently) |  | Baseline Utilities | Occupancy Selection | Conversion rates used | [7 empty] | Applicable Technology Types | Code | Category | Heating Section List | Equipment Location Space Type | Resi/Multifamily | Daily | Peak Durations | [6 empty] | ASHRAE main temp
| Water Heating Equipment | [8 empty] | NYC Laguardia | 4A | 61.7417 | 61.4 |  | Electricity | ASHRAE | 1 MMBtu = 10 therms | 10 | [6 empty] | Non-NEEP Listed Cold Climate Mini-Split Heat Pump | ccMSHP | 4a | ListCat4_ccASHP_MSHP | Conditioned | Demand Type | Average Day | 5 min | 15 min | 30 min | 1 hr | 2 hr | 3 hr | 24 hr
| Table | Unique ID | Equipment Type | Size Category | Subcategory or Rating Condition | Minimum Efficiency | Volume Multiplier | Minimum Efficiency Units |  | NYC JFK | 4A | 61.7417 | 61.4 |  | Natural Gas | Custom | 1 MMBtu = 293.083 kWh | 293.0832 | [6 empty] | Non-NEEP Listed Cold Climate Single Package Air Source Heat Pump | ccASHP | 4a | ListCat4_ccASHP_MSHP | Un-Conditioned | Low | 14 | 0.4 | 1 | 1.7 | 2.8 | 4.5 | 6.1 | 20
| Water Heating Equipment | Gas Storage Water Heaters/ <= 75,000 Btu/h/>= 20 gals and <= 55 gals | Gas Storage Water Heaters | <= 75,000 Btu/h | >= 20 gals and <= 55 gals | 0.675 | -0.0015 | Energy Factor |  | NYC Central Park | 4A | 61.7417 | 61.4 |  | Oil | [9 empty] | Large Air-Source HPWH > 120 gal | Large HPWH | 6 | ListCat6_HPWH | Type of Conditioned | Medium | 30 | 0.7 | 1.7 | 2.9 | 4.8 | 8 | 11 | 49
| Water Heating Equipment | Gas Storage Water Heaters/ <= 75,000 Btu/h/> 55 gals and <= 100 gals | Gas Storage Water Heaters | <= 75,000 Btu/h | > 55 gals and <= 100 gals | 0.8012 | -0.00078 | Energy Factor |  | White Plains WCA | 4A | 61.7417 |  |  | Propane | [13 empty] | Heating Only | High | 54 | 1.2 | 3 | 5.1 | 8.5 | 14.5 | 19 | 90
| Water Heating Equipment | Gas Storage Water Heaters/ > 75,000 Btu/h and <= 155,000 Btu/h/< 4,000 Btu/h/gal | Gas Storage Water Heaters | > 75,000 Btu/h and <= 155,000 Btu/h | < 4,000 Btu/h/gal | 0.8 | 0 | Thermal Efficiency |  | Islip | 4A | 61.7417 |  |  | District Steam | [13 empty] | Cooling Only | Custom
| Water Heating Equipment | Gas Storage Water Heaters/ > 155,000 Btu/h/< 4,000 Btu/h/gal | Gas Storage Water Heaters | > 155,000 Btu/h | < 4,000 Btu/h/gal | 0.8 | 0 | Thermal Efficiency |  | Poughkeepsie | 5A | 55.825 | 55.8 |  | Other | [13 empty] | Heating and Cooling | hr equivalent | - | 0.083333 | 0.25 | 0.5 | 1 | 2 | 3 | 24
| Water Heating Equipment | Instantaneous Gas Water Heaters/ > 50,000 Btu/h and < 200,000 Btu/hr/>= 4,000 Btu/h/gal and < 2 gal | Instantaneous Gas Water Heaters | > 50,000 Btu/h and < 200,000 Btu/hr | >= 4,000 Btu/h/gal and < 2 gal | 0.82 | -0.0019 | Energy Factor |  | Binghamton | 6A | 52.1333 | 52.3
| Water Heating Equipment | Instantaneous Gas Water Heaters/ >= 200,000 Btu/h/>= 4,000 Btu/h/gal and < 10 gal | Instantaneous Gas Water Heaters | >= 200,000 Btu/h | >= 4,000 Btu/h/gal and < 10 gal | 0.8 | 0 | Thermal Efficiency |  | Albany | 5A | 55.825 | 54.3 | [19 empty] | *demand in gal/person at 120°F
| Water Heating Equipment | Instantaneous Gas Water Heaters/ >= 200,000 Btu/h/>= 4,000 Btu/h/gal and >= 10 gal | Instantaneous Gas Water Heaters | >= 200,000 Btu/h | >= 4,000 Btu/h/gal and >= 10 gal | 0.8 | 0 | Thermal Efficiency |  | Syracuse | 5A | 55.825 | 54.3
| Water Heating Equipment | Oil Storage Water Heaters/ <= 105,000 Btu/h/>= 20 gals and <= 50 gals | Oil Storage Water Heaters | <= 105,000 Btu/h | >= 20 gals and <= 50 gals | 0.68 | -0.0019 | Energy Factor |  | Buffalo | 5A | 55.825 | 54.3
| Water Heating Equipment | Oil Storage Water Heaters/ > 105,000 Btu/h/< 4,000 Btu/h/gal | Oil Storage Water Heaters | > 105,000 Btu/h | < 4,000 Btu/h/gal | 0.8 | 0 | Thermal Efficiency |  | Rochester | 5A | 55.825
| Water Heating Equipment | Instantaneous Oil Water Heaters/ <= 210,000 Btu/h/>= 4,000 Btu/h/gal and < 2 gal | Instantaneous Oil Water Heaters | <= 210,000 Btu/h | >= 4,000 Btu/h/gal and < 2 gal | 0.59 | -0.0019 | Energy Factor |  | Massena | 6A | 52.1333 | 49.5 | [16 empty] | Other building types
| Water Heating Equipment | Instantaneous Oil Water Heaters/ > 210,000 Btu/h/>= 4,000 Btu/h/gal and < 10 gal | Instantaneous Oil Water Heaters | > 210,000 Btu/h | >= 4,000 Btu/h/gal and < 10 gal | 0.8 | 0 | Thermal Efficiency | [16 empty] | Small Air-Source HPWH ≤ 120 gal | Small HPWH | 5 | ListCat5_HPWH |  | Adapted from TABLE G-C in ASHRAE 90.1 - 2013 User's Manual
| Water Heating Equipment | Instantaneous Oil Water Heaters/ > 210,000 Btu/h/>= 4,000 Btu/h/gal and >= 10 gal | Instantaneous Oil Water Heaters | > 210,000 Btu/h | >= 4,000 Btu/h/gal and >= 10 gal | 0.78 | 0 | Thermal Efficiency | [21 empty] | Building Type | Occupant Density (ft^2/person)* | Service Hot Water Consumption (Btu/h-person)
| Water Heating Equipment | Hot Water Supply Boilers, gas and oil/ >= 300,000 Btu/h and < 12,500,000 Btu/h/>= 4,000 Btu/h/gal and < 10 gal | Hot Water Supply Boilers, gas and oil | >= 300,000 Btu/h and < 12,500,000 Btu/h | >= 4,000 Btu/h/gal and < 10 gal | 0.8 | 0 | Thermal Efficiency | [21 empty] | Office | 275 | 175
| Water Heating Equipment | Hot Water Supply Boilers, gas/ >= 300,000 Btu/h and <12,500,000 Btu/h/>= 4,000 Btu/h/gal and >= 10 gal | Hot Water Supply Boilers, gas | >= 300,000 Btu/h and <12,500,000 Btu/h | >= 4,000 Btu/h/gal and >= 10 gal | 0.8 | 0 | Thermal Efficiency | [21 empty] | Assembly | 50 | 215
| Water Heating Equipment | Hot Water Supply Boilers, oil/ > 300,000 Btu/h and < 12,500,000 Btu/h/>= 4,000 Btu/h/gal and > 10 gal | Hot Water Supply Boilers, oil | > 300,000 Btu/h and < 12,500,000 Btu/h | >= 4,000 Btu/h/gal and > 10 gal | 0.78 | 0 | Thermal Efficiency | [10 empty] | Incentives | [10 empty] | Health | 200 | 135
| Water Heating Equipment | Electric Water Heaters/ <12 kW/Table top, >= 20 gals and <=120 gals | Electric Water Heaters | <12 kW | Table top, >= 20 gals and <=120 gals | 0.93 | -0.00132 | Energy Factor | can be deleted | [20 empty] | Hotel/Motel | 250 | 1110
| Water Heating Equipment | Electric Water Heaters/ <12 kW/Resistance, >=20 gals and <=55 gals | Electric Water Heaters | <12 kW | Resistance, >=20 gals and <=55 gals | 0.96 | -0.0003 | Energy Factor | can be deleted | [9 empty] | Category | Description | Central Hudson | Con Edison | National Grid | NYSEG/RGE | Orange & Rockland |  |  |  |  | Light Manufacturing | 750 | 225
| Water Heating Equipment | Electric Water Heaters/ <12 kW/Grid-enabled, > 75 gals and <=120 gals | Electric Water Heaters | <12 kW | Grid-enabled, > 75 gals and <=120 gals | 1.061 | -0.00168 | Energy Factor | can be deleted | NY State Design Temperatures | [8 empty] | 5 | HPWH ≤ 120 gal |  | 1000 | [7 empty] | Restaurant | 100 | 390
| Water Heating Equipment | Electric Water Heaters/ >12 kW/Resistance | Electric Water Heaters | >12 kW | Resistance | 0.3 |  | %h | can be deleted |  |  | 2017 ASHRAE | [6 empty] | 6 | Custom Hot Water Heating Applications | 70 | 200 | 70 | 70 | 70 |  |  |  |  | Retail | 300 | 135
| Water Heating Equipment | Electric Water Heaters/ <=24 amps and <= 250 volts/Heat pump, >55 gals and <= 120 gals | Electric Water Heaters | <=24 amps and <= 250 volts | Heat pump, >55 gals and <= 120 gals | 2.057 | -0.00113 | Energy Factor | can be deleted | ASHRAE 2017 Weather Station Name | City Name | 99% heating | 1% cooling | Closest ACCA Weather Station |  |  |  |  | 7 | GSHP Superheater |  | 150 | [7 empty] | School | 75 | 215
| Water Heating Equipment | Pool heaters, gas and oil/ All/- | Pool heaters, gas and oil | All | - | 0.82 | 0 | Thermal Efficiency | can be deleted | ALBANY INTL | Albany | 4.7 | 86.1 | Albany |  |  |  |  | 8 | Dedicated DHW WWHP |  | 1000 | [7 empty] | Warehouse | 15000 | 225
| Water Heating Equipment | Heat Pump Pool Heaters/ All/- | Heat Pump Pool Heaters | All | - | 4 |  | COP | can be deleted | GREATER BINGHAMTON AP | Binghamton | 4.5 | 82.3 | Binghamton |  |  |  |  | 9 | Simultaneous installation of Space Heating and Water Heating |  | 250 | [8 empty] | *Values are in square foot of conditioned floor | [7 empty] | Month | Mon | 4A | 5A | 6A
| Water Heating Equipment | Unfired Storage Tanks/ All/- | Unfired Storage Tanks | All | - | R-12.5 |  | Minimum Insulation | can be deleted | BUFFALO NIAGARA INTL | Buffalo | 7.4 | 83.9 | Buffalo | [24 empty] | 2022-01-01 | 01 | 50.8 | 45.5 | 43.1
[10 empty] | REPUBLIC AP | Central Long Island | 17 | 86.3 | Islip | [24 empty] | 2022-02-01 | 02 | 50 | 44.1 | 41.6
[10 empty] | ELMIRA CORNING REGIONAL | Elmira | 4.8 | 86.4 | Syracuse | [24 empty] | 2022-03-01 | 03 | 52.2 | 45.8 | 42.7
[10 empty] | WHEELER-SACK AAF | Fort Drum | -4.4 | 83.6 | Syracuse | [24 empty] | 2022-04-01 | 04 | 57 | 50.1 | 46.4
[10 empty] | FLOYD BENNETT MEMORIAL | Glens Falls | -1.8 | 84.7 | Albany | [24 empty] | 2022-05-01 | 05 | 63.1 | 56 | 51.6
[10 empty] | LONG ISLAND MACARTHUR AP | Islip | 15.9 | 85.7 | Islip | [24 empty] | 2022-06-01 | 06 | 68.9 | 61.9 | 57
[10 empty] | CHAUTAUQUA COUNTY AP | Jamestown | 4.8 | 81.1 | Buffalo | [24 empty] | 2022-07-01 | 07 | 72.7 | 66.2 | 61.1
[10 empty] | MASSENA INTL | Massena | -7.8 | 84.4 | Massena | [24 empty] | 2022-08-01 | 08 | 73.6 | 67.6 | 62.8
[10 empty] | SULLIVAN COUNTY INTL | Monticello | 4.7 | 82.5 | Poughkeepsie | [24 empty] | 2022-09-01 | 09 | 71.3 | 65.9 | 61.6
[10 empty] | NEW YORK CENTRAL PARK | New York City - Central Park | 17.5 | 88 | NYC Central Park | [24 empty] | 2022-10-01 | 10 | 66.4 | 61.5 | 57.9
[10 empty] | JOHN F KENNEDY INTL | New York City - JFK | 18 | 86.6 | NYC JFK | [24 empty] | 2022-11-01 | 11 | 60.3 | 55.6 | 52.6
[10 empty] | LAGUARDIA AP | New York City - Laguardia | 18.4 | 89.6 | NYC Laguardia | [24 empty] | 2022-12-01 | 12 | 54.6 | 49.7 | 47.2
[10 empty] | NIAGARA FALLS INTL | Niagara Falls | 6.9 | 85.2 | Buffalo
[10 empty] | DUTCHESS COUNTY AP | Poughkeepsie | 8.4 | 88.4 | Poughkeepsie
|  | HW Staorage Type | [7 empty] | GREATER ROCHESTER INTL | Rochester | 7.1 | 85.6 | Rochester
|  | Combined | [7 empty] | ADIRONDACK REGIONAL | Saranac Lake | -11.5 | 81 | Albany
|  | Separate | [7 empty] | SYRACUSE HANCOCK INTL | Syracuse | 4.9 | 86.4 | Syracuse
[10 empty] | ONEIDA COUNTY AP | Utica | 1.2 | 84.2 | Syracuse
[10 empty] | WATERTOWN INTL | Watertown | -5 | 83.1 | Syracuse
[10 empty] | FRANCIS S GABRESKI AP | Westhampton | 12.2 | 84 | Islip
[10 empty] | WESTCHESTER COUNTY AP | White Plains | 13.5 | 86.4 | White Plains WCA
Used for naming/dropdowns
| Building Type | Occupancy |  | demand
| Office |  | deOffice | Low
| Assembly | ASHRAE | deAssembly | Medium
| Health | Custom | deHealth | High
| Hotel/Motel |  | deHotel/Motel | Custom
| Light Manufacturing |  | deLight Manufacturing
| Restaurant |  | deRestaurant | ASHRAE
| Retail |  | deRetail | Custom
| School |  | deSchool
| Warehouse |  | deWarehouse
| Residential |  | deResidential
| Multifamily |  | deMultifamily
| Custom | Custom | deCustom | Custom