## Instructions
New York State Clean Heat Program Category 6 - Custom Hot Water Heating Applications
| Below Cells are Optional | Welcome to the Statewide Clean Heat Program Savings DHW Calculator
Instructions
Project Details
Program Name* | Clean Heat Program | The Clean Heat DHW Calculator is an excel based tool that has been developed to assist participating contractors applying to the New York State Clean Heat Program with calculating custom energy savings and incentives for the following heat pump water heater technologies:
Account Holder Information |  | • Domestic Hot Water Heat Pump Water Heater (HPWH) -Air Source
Account Name
Account Number (14 Digits)
Title |  | Users shall review the ‘Eqpt Schedule', 'COP Assignment', ’DHW Bldg & Operation Data’ and ‘Results Summary’ tabs and input project specific details where needed. Cells requiring user input are highlighted in yellow including dropdown selection. Cells in green will auto-populate based on the inputs the user enters. Red cells or error meassage indicate there may be an issue with project entry or equipment eligibility. Follow the error message.
Mailing Address
Unit Number
City
Zip |  | Input/Drop Down Selection Required
Optional Input/Drop Down Selection
Site Information |  | Output (Calculated/Based on Selection)
Contact First Name |  | Not Applicable based on selection criteria
Contact Last Name
Street Address |  | Refer to the Statewide Clean Heat Program Savings DHW Calculator User Guide for step-by-step instructions to complete this tool.
Unit Number |  | (Draft Guide in progress)
City
Zip |  | Tabs should be completed in the following order:
Phone |  | 1. Eqpt Schedule 2.COP Assignment 3. DHW Bldg & Operation Data
Email
Participating Contractor Information
Installation Completed By
Company Name
Contact Name
Title
Mailing Address
Phone
Email
Project Notes
For Internal Use Only
Project Name
Project Number
Application Received Date
Tool version | 23.08.21
Tool version date | 2023-08-21
Tool version | 21

## Eqpt Schedule
|  | Please fill out the equipment information in this tab, followed by the corresponding COP information in the 'COP Assignment' tab. | [12 empty] | Eligibility Check
|  | Proposed Equipment Schedule | [7 empty] | Baseline System Characteristics |  |  |  | Eligibility | Energy Star Compliance
Location |  | Heat Pump Technology | Technology Code | Category | Unit Quantity | Make | Model | HPWH: Rated Heating Capacity (Btu/h) | Rated Heating COP | Baseline System Size/Category | Baseline Efficiency | Unique ID | Energy Star Unique Identified | Heat Pump Eligible? | Minimum COP | Meet or Exceed?
NYC | Example | Large Air-Source HPWH > 120 gal | Large HPWH | 6 | 1 | Colmac | CxV-5 | 76582 | 2.5 | Gas Storage Water Heaters/ > 75,000 Btu/h and <= 155,000 Btu/h/< 4,000 Btu/h/gal | 0.8 | NYC¦Large HPWH¦Colmac¦CxV-5 | Large HPWH¦CxV-5 | Eligible | 3 | 0
NYC |  | Large Air-Source HPWH > 120 gal |  |  | 1 | abc | 123 | 22000 | 2.3519 | Gas Storage Water Heaters/ > 75,000 Btu/h and <= 155,000 Btu/h/< 4,000 Btu/h/gal | 0.8 | NYC¦¦abc¦123 | ¦123 | Eligible | 3 | 0
[9 empty] | 0 | [5 empty] | 3 | 0
[9 empty] | 0 | [5 empty] | 3 | 0
[9 empty] | 0 | [5 empty] | 3 | 0
[9 empty] | 0 | [5 empty] | 3 | 0
[9 empty] | 0 | [5 empty] | 3 | 0
[9 empty] | 0 | [5 empty] | 3 | 0
[9 empty] | 0 | [5 empty] | 3 | 0
[9 empty] | 0 | [5 empty] | 3 | 0
[9 empty] | 0 | [5 empty] | 3 | 0
Note on K3: The COP must be assigned in the 'COP Assignment' tab.

## COP Assignment
COP Assignment |  |  |  |  | COP Assignment Table: Enter the COP values in 10-degree evaporator temperature increments for each piece of equipment. For QPL-Listed Equipment only, a static COP for all termperature bins will be permitted.
[5 empty] | Enter COP Below | [9 empty] | Outdoor Air Temperature Mid-pts | Space Air Temperature Mid-pts | Operating hr @ Temp Bin | DHW % Use @ Temp Bin | COP Weighing Factor | Normalized COP Weighing Factor | COP Bin | Equipment 1 | Equipment 2 | Equipment 3 | Equipment 4 | Equipment 5 | Equipment 6 | Equipment 7 | Equipment 8 | Equipment 9 | Equipment 10 | Weighted COP
Temperature Bin degF | Greater Than or Equal To degF | Less Than degF | COP Weighing Factor | Normalized COP Weighing Factor | Equipment 1 | Equipment 2 | Equipment 3 | Equipment 4 | Equipment 5 | Equipment 6 | Equipment 7 | Equipment 8 | Equipment 9 | Equipment 10 | 101 | 101 | 0 | 0% | 0 | 0 | 90-100 | #VALUE! | #VALUE! | #VALUE! | #VALUE! | #VALUE! | #VALUE! | #VALUE! | #VALUE! | #VALUE! | #VALUE! | #VALUE!
0-10 | -100 | 10 | 2.32 | 0.00042677 | 1.5 | [9 empty] | 99 | 99 | 1 | 67% | 0.67 | 0.00014768 | 90-100 | #VALUE! | #VALUE! | #VALUE! | #VALUE! | #VALUE! | #VALUE! | #VALUE! | #VALUE! | #VALUE! | #VALUE! | #VALUE!
10-20 | 10 | 20 | 61.86 | 0.011379 | 1.5 | [9 empty] | 97 | 97 | 1 | 67% | 0.67 | 0.00014768 | 90-100 | #VALUE! | #VALUE! | #VALUE! | #VALUE! | #VALUE! | #VALUE! | #VALUE! | #VALUE! | #VALUE! | #VALUE! | #VALUE!
20-30 | 20 | 30 | 253.86 | 0.046698 | 2 | [9 empty] | 95 | 95 | 1 | 67% | 0.67 | 0.00014768 | 90-100 | #VALUE! | #VALUE! | #VALUE! | #VALUE! | #VALUE! | #VALUE! | #VALUE! | #VALUE! | #VALUE! | #VALUE! | #VALUE!
30-40 | 30 | 40 | 832.22 | 0.15309 | 2 | [9 empty] | 93 | 93 | 4 | 56.5% | 2.26 | 0.00049813 | 90-100 | #VALUE! | #VALUE! | #VALUE! | #VALUE! | #VALUE! | #VALUE! | #VALUE! | #VALUE! | #VALUE! | #VALUE! | #VALUE!
40-50 | 40 | 50 | 951.06 | 0.17495 | 2 | [9 empty] | 91 | 91 | 17 | 60.29% | 10.25 | 0.0022592 | 90-100 | #VALUE! | #VALUE! | #VALUE! | #VALUE! | #VALUE! | #VALUE! | #VALUE! | #VALUE! | #VALUE! | #VALUE! | #VALUE!
50-60 | 50 | 60 | 853.34 | 0.15697 | 2.5 | [9 empty] | 89 | 89 | 28 | 64.89% | 18.17 | 0.0040049 | 80-90 | #VALUE! | #VALUE! | #VALUE! | #VALUE! | #VALUE! | #VALUE! | #VALUE! | #VALUE! | #VALUE! | #VALUE! | #VALUE!
60-70 | 60 | 70 | 880.32 | 0.16194 | 2.5 | [9 empty] | 87 | 87 | 90 | 61.83% | 55.65 | 0.012266 | 80-90 | #VALUE! | #VALUE! | #VALUE! | #VALUE! | #VALUE! | #VALUE! | #VALUE! | #VALUE! | #VALUE! | #VALUE! | #VALUE!
70-80 | 70 | 80 | 1045.81 | 0.19238 | 2.5 | [9 empty] | 85 | 85 | 106 | 65.02% | 68.92 | 0.015191 | 80-90 | #VALUE! | #VALUE! | #VALUE! | #VALUE! | #VALUE! | #VALUE! | #VALUE! | #VALUE! | #VALUE! | #VALUE! | #VALUE!
80-90 | 80 | 90 | 522.69 | 0.09615 | 3 | [9 empty] | 83 | 83 | 149 | 65.38% | 97.41 | 0.02147 | 80-90 | #VALUE! | #VALUE! | #VALUE! | #VALUE! | #VALUE! | #VALUE! | #VALUE! | #VALUE! | #VALUE! | #VALUE! | #VALUE!
90-100 | 90 | 200 | 32.69 | 0.0060134 | 3 | [9 empty] | 81 | 81 | 200 | 61.96% | 123.91 | 0.027311 | 80-90 | #VALUE! | #VALUE! | #VALUE! | #VALUE! | #VALUE! | #VALUE! | #VALUE! | #VALUE! | #VALUE! | #VALUE! | #VALUE!
Seasonal COP |  |  |  |  | 2.3519 | 0 | 0 | 0 | 0 | 0 | 0 | 0 | 0 | 0 | 79 | 79 | 270 | 58.75% | 158.63 | 0.034964 | 70-80 | #VALUE! | #VALUE! | #VALUE! | #VALUE! | #VALUE! | #VALUE! | #VALUE! | #VALUE! | #VALUE! | #VALUE! | #VALUE!
HPWH Unique ID |  |  |  |  | NYC¦¦abc¦123 | 0 | 0 | 0 | 0 | 0 | 0 | 0 | 0 | 0 | 77 | 77 | 146 | 54.72% | 79.89 | 0.017609 | 70-80 | #VALUE! | #VALUE! | #VALUE! | #VALUE! | #VALUE! | #VALUE! | #VALUE! | #VALUE! | #VALUE! | #VALUE! | #VALUE!
Total Associated HPWH Load |  |  |  |  | 22000 | 0 | 0 | 0 | 0 | 0 | 0 | 0 | 0 | 0 | 75 | 75 | 318 | 55.37% | 176.08 | 0.03881 | 70-80 | #VALUE! | #VALUE! | #VALUE! | #VALUE! | #VALUE! | #VALUE! | #VALUE! | #VALUE! | #VALUE! | #VALUE! | #VALUE!
Total Associated HPWH Percentage |  |  |  |  | 100% | 0% | 0% | 0% | 0% | 0% | 0% | 0% | 0% | 0% | 73 | 73 | 340 | 51.17% | 173.99 | 0.03835 | 70-80 | #VALUE! | #VALUE! | #VALUE! | #VALUE! | #VALUE! | #VALUE! | #VALUE! | #VALUE! | #VALUE! | #VALUE! | #VALUE!
[15 empty] | 71 | 71 | 439 | 48.98% | 215.03 | 0.047395 | 70-80 | #VALUE! | #VALUE! | #VALUE! | #VALUE! | #VALUE! | #VALUE! | #VALUE! | #VALUE! | #VALUE! | #VALUE! | #VALUE!
[15 empty] | 69 | 69 | 465 | 52.08% | 242.19 | 0.053382 | 60-70 | #VALUE! | #VALUE! | #VALUE! | #VALUE! | #VALUE! | #VALUE! | #VALUE! | #VALUE! | #VALUE! | #VALUE! | #VALUE!
[15 empty] | 67 | 67 | 299 | 53.61% | 160.28 | 0.035328 | 60-70 | #VALUE! | #VALUE! | #VALUE! | #VALUE! | #VALUE! | #VALUE! | #VALUE! | #VALUE! | #VALUE! | #VALUE! | #VALUE!
[15 empty] | 65 | 65 | 253 | 52.98% | 134.05 | 0.029546 | 60-70 | #VALUE! | #VALUE! | #VALUE! | #VALUE! | #VALUE! | #VALUE! | #VALUE! | #VALUE! | #VALUE! | #VALUE! | #VALUE!
[15 empty] | 63 | 63 | 246 | 54.91% | 135.08 | 0.029773 | 60-70 | #VALUE! | #VALUE! | #VALUE! | #VALUE! | #VALUE! | #VALUE! | #VALUE! | #VALUE! | #VALUE! | #VALUE! | #VALUE!
[15 empty] | 61 | 61 | 297 | 47.64% | 141.49 | 0.031186 | 60-70 | #VALUE! | #VALUE! | #VALUE! | #VALUE! | #VALUE! | #VALUE! | #VALUE! | #VALUE! | #VALUE! | #VALUE! | #VALUE!
[15 empty] | 59 | 59 | 131 | 51.32% | 67.23 | 0.014818 | 50-60 | #VALUE! | #VALUE! | #VALUE! | #VALUE! | #VALUE! | #VALUE! | #VALUE! | #VALUE! | #VALUE! | #VALUE! | #VALUE!
[15 empty] | 57 | 57 | 305 | 51.17% | 156.08 | 0.034402 | 50-60 | #VALUE! | #VALUE! | #VALUE! | #VALUE! | #VALUE! | #VALUE! | #VALUE! | #VALUE! | #VALUE! | #VALUE! | #VALUE!
[15 empty] | 55 | 55 | 296 | 49.4% | 146.23 | 0.032231 | 50-60 | #VALUE! | #VALUE! | #VALUE! | #VALUE! | #VALUE! | #VALUE! | #VALUE! | #VALUE! | #VALUE! | #VALUE! | #VALUE!
[15 empty] | 53 | 53 | 249 | 50.02% | 124.54 | 0.02745 | 50-60 | #VALUE! | #VALUE! | #VALUE! | #VALUE! | #VALUE! | #VALUE! | #VALUE! | #VALUE! | #VALUE! | #VALUE! | #VALUE!
[15 empty] | 51 | 51 | 430 | 50.22% | 215.95 | 0.047598 | 50-60 | #VALUE! | #VALUE! | #VALUE! | #VALUE! | #VALUE! | #VALUE! | #VALUE! | #VALUE! | #VALUE! | #VALUE! | #VALUE!
[15 empty] | 49 | 49 | 266 | 53.88% | 143.31 | 0.031587 | 40-50 | #VALUE! | #VALUE! | #VALUE! | #VALUE! | #VALUE! | #VALUE! | #VALUE! | #VALUE! | #VALUE! | #VALUE! | #VALUE!
[15 empty] | 47 | 47 | 277 | 53.71% | 148.79 | 0.032795 | 40-50 | #VALUE! | #VALUE! | #VALUE! | #VALUE! | #VALUE! | #VALUE! | #VALUE! | #VALUE! | #VALUE! | #VALUE! | #VALUE!
[15 empty] | 45 | 45 | 359 | 53.62% | 192.48 | 0.042425 | 40-50 | #VALUE! | #VALUE! | #VALUE! | #VALUE! | #VALUE! | #VALUE! | #VALUE! | #VALUE! | #VALUE! | #VALUE! | #VALUE!
[15 empty] | 43 | 43 | 382 | 49.17% | 187.82 | 0.041398 | 40-50 | #VALUE! | #VALUE! | #VALUE! | #VALUE! | #VALUE! | #VALUE! | #VALUE! | #VALUE! | #VALUE! | #VALUE! | #VALUE!
[15 empty] | 41 | 41 | 193 | 52.5% | 101.32 | 0.022332 | 40-50 | #VALUE! | #VALUE! | #VALUE! | #VALUE! | #VALUE! | #VALUE! | #VALUE! | #VALUE! | #VALUE! | #VALUE! | #VALUE!
[15 empty] | 39 | 39 | 359 | 49.4% | 177.34 | 0.039088 | 30-40 | #VALUE! | #VALUE! | #VALUE! | #VALUE! | #VALUE! | #VALUE! | #VALUE! | #VALUE! | #VALUE! | #VALUE! | #VALUE!
[15 empty] | 37 | 37 | 347 | 50.5% | 175.23 | 0.038623 | 30-40 | #VALUE! | #VALUE! | #VALUE! | #VALUE! | #VALUE! | #VALUE! | #VALUE! | #VALUE! | #VALUE! | #VALUE! | #VALUE!
[15 empty] | 35 | 35 | 340 | 48.05% | 163.38 | 0.036011 | 30-40 | #VALUE! | #VALUE! | #VALUE! | #VALUE! | #VALUE! | #VALUE! | #VALUE! | #VALUE! | #VALUE! | #VALUE! | #VALUE!
[15 empty] | 33 | 33 | 351 | 47.88% | 168.05 | 0.03704 | 30-40 | #VALUE! | #VALUE! | #VALUE! | #VALUE! | #VALUE! | #VALUE! | #VALUE! | #VALUE! | #VALUE! | #VALUE! | #VALUE!
[15 empty] | 31 | 31 | 174 | 46.95% | 81.69 | 0.018005 | 30-40 | #VALUE! | #VALUE! | #VALUE! | #VALUE! | #VALUE! | #VALUE! | #VALUE! | #VALUE! | #VALUE! | #VALUE! | #VALUE!
[15 empty] | 29 | 29 | 140 | 47.52% | 66.53 | 0.014664 | 20-30 | #VALUE! | #VALUE! | #VALUE! | #VALUE! | #VALUE! | #VALUE! | #VALUE! | #VALUE! | #VALUE! | #VALUE! | #VALUE!
[15 empty] | 27 | 27 | 126 | 46.06% | 58.04 | 0.012793 | 20-30 | #VALUE! | #VALUE! | #VALUE! | #VALUE! | #VALUE! | #VALUE! | #VALUE! | #VALUE! | #VALUE! | #VALUE! | #VALUE!
[15 empty] | 25 | 25 | 120 | 45.64% | 54.77 | 0.012072 | 20-30 | #VALUE! | #VALUE! | #VALUE! | #VALUE! | #VALUE! | #VALUE! | #VALUE! | #VALUE! | #VALUE! | #VALUE! | #VALUE!
[15 empty] | 23 | 23 | 42 | 42.9% | 18.02 | 0.0039718 | 20-30 | #VALUE! | #VALUE! | #VALUE! | #VALUE! | #VALUE! | #VALUE! | #VALUE! | #VALUE! | #VALUE! | #VALUE! | #VALUE!
[15 empty] | 21 | 21 | 61 | 53.95% | 32.91 | 0.0072538 | 20-30 | #VALUE! | #VALUE! | #VALUE! | #VALUE! | #VALUE! | #VALUE! | #VALUE! | #VALUE! | #VALUE! | #VALUE! | #VALUE!
[15 empty] | 19 | 19 | 50 | 47.18% | 23.59 | 0.0051995 | 10-20 | #VALUE! | #VALUE! | #VALUE! | #VALUE! | #VALUE! | #VALUE! | #VALUE! | #VALUE! | #VALUE! | #VALUE! | #VALUE!
[15 empty] | 17 | 17 | 43 | 43.74% | 18.81 | 0.004146 | 10-20 | #VALUE! | #VALUE! | #VALUE! | #VALUE! | #VALUE! | #VALUE! | #VALUE! | #VALUE! | #VALUE! | #VALUE! | #VALUE!
[15 empty] | 15 | 15 | 23 | 39.22% | 9.02 | 0.0019881 | 10-20 | #VALUE! | #VALUE! | #VALUE! | #VALUE! | #VALUE! | #VALUE! | #VALUE! | #VALUE! | #VALUE! | #VALUE! | #VALUE!
[15 empty] | 13 | 13 | 9 | 69.11% | 6.22 | 0.001371 | 10-20 | #VALUE! | #VALUE! | #VALUE! | #VALUE! | #VALUE! | #VALUE! | #VALUE! | #VALUE! | #VALUE! | #VALUE! | #VALUE!
[15 empty] | 11 | 11 | 8 | 24.88% | 1.99 | 0.00043862 | 10-20 | #VALUE! | #VALUE! | #VALUE! | #VALUE! | #VALUE! | #VALUE! | #VALUE! | #VALUE! | #VALUE! | #VALUE! | #VALUE!
[15 empty] | 9 | 9 | 8 | 27.88% | 2.23 | 0.00049152 | 0-10 | #VALUE! | #VALUE! | #VALUE! | #VALUE! | #VALUE! | #VALUE! | #VALUE! | #VALUE! | #VALUE! | #VALUE! | #VALUE!
[15 empty] | 7 | 7 | 1 | 9% | 0.09 | 1.9837e-05 | 0-10 | #VALUE! | #VALUE! | #VALUE! | #VALUE! | #VALUE! | #VALUE! | #VALUE! | #VALUE! | #VALUE! | #VALUE! | #VALUE!
[15 empty] | 5 | 5 | 0 | 0% | 0 | 0 | 0-10 | #VALUE! | #VALUE! | #VALUE! | #VALUE! | #VALUE! | #VALUE! | #VALUE! | #VALUE! | #VALUE! | #VALUE! | #VALUE!
[15 empty] | 3 | 3 | 0 | 0% | 0 | 0 | 0-10 | #VALUE! | #VALUE! | #VALUE! | #VALUE! | #VALUE! | #VALUE! | #VALUE! | #VALUE! | #VALUE! | #VALUE! | #VALUE!
[15 empty] | 1 | 1 | 0 | 0% | 0 | 0 | 0-10 | #VALUE! | #VALUE! | #VALUE! | #VALUE! | #VALUE! | #VALUE! | #VALUE! | #VALUE! | #VALUE! | #VALUE! | #VALUE!
[15 empty] | -1 | -1 | 0 | 0% | 0 | 0 | 0-10 | #VALUE! | #VALUE! | #VALUE! | #VALUE! | #VALUE! | #VALUE! | #VALUE! | #VALUE! | #VALUE! | #VALUE! | #VALUE!
[15 empty] | -3 | -3 | 0 | 0% | 0 | 0 | 0-10 | #VALUE! | #VALUE! | #VALUE! | #VALUE! | #VALUE! | #VALUE! | #VALUE! | #VALUE! | #VALUE! | #VALUE! | #VALUE!
[15 empty] | -5 | -5 | 0 | 0% | 0 | 0 | 0-10 | #VALUE! | #VALUE! | #VALUE! | #VALUE! | #VALUE! | #VALUE! | #VALUE! | #VALUE! | #VALUE! | #VALUE! | #VALUE!
[15 empty] | -7 | -7 | 0 | 0% | 0 | 0 | 0-10 | #VALUE! | #VALUE! | #VALUE! | #VALUE! | #VALUE! | #VALUE! | #VALUE! | #VALUE! | #VALUE! | #VALUE! | #VALUE!
[15 empty] | -9 | -9 | 0 | 0% | 0 | 0 | 0-10 | #VALUE! | #VALUE! | #VALUE! | #VALUE! | #VALUE! | #VALUE! | #VALUE! | #VALUE! | #VALUE! | #VALUE! | #VALUE!
[15 empty] | -11 | -11 | 0 | 0% | 0 | 0 | 0-10 | #VALUE! | #VALUE! | #VALUE! | #VALUE! | #VALUE! | #VALUE! | #VALUE! | #VALUE! | #VALUE! | #VALUE! | #VALUE!
[15 empty] | -13 | -13 | 0 | 0% | 0 | 0 | 0-10 | #VALUE! | #VALUE! | #VALUE! | #VALUE! | #VALUE! | #VALUE! | #VALUE! | #VALUE! | #VALUE! | #VALUE! | #VALUE!
[15 empty] | -15 | -15 | 0 | 0% | 0 | 0 | 0-10 | #VALUE! | #VALUE! | #VALUE! | #VALUE! | #VALUE! | #VALUE! | #VALUE! | #VALUE! | #VALUE! | #VALUE! | #VALUE!
[15 empty] | -17 | -17 | 0 | 0% | 0 | 0 | 0-10 | #VALUE! | #VALUE! | #VALUE! | #VALUE! | #VALUE! | #VALUE! | #VALUE! | #VALUE! | #VALUE! | #VALUE! | #VALUE!
[15 empty] | -19 | -19 | 0 | 0% | 0 | 0 | 0-10 | #VALUE! | #VALUE! | #VALUE! | #VALUE! | #VALUE! | #VALUE! | #VALUE! | #VALUE! | #VALUE! | #VALUE! | #VALUE!
[15 empty] | -21 | -21 | 0 | 0% | 0 | 0 | 0-10 | #VALUE! | #VALUE! | #VALUE! | #VALUE! | #VALUE! | #VALUE! | #VALUE! | #VALUE! | #VALUE! | #VALUE! | #VALUE!
[15 empty] | -23 | -23 | 0 | 0% | 0 | 0 | 0-10 | #VALUE! | #VALUE! | #VALUE! | #VALUE! | #VALUE! | #VALUE! | #VALUE! | #VALUE! | #VALUE! | #VALUE! | #VALUE!

## DHW Bldg & Operation Data
| DHW Building & Operational Data Inputs |  |  | Intermediate Values (TO BE HIDDEN)
Project Information | Project Location | New York City - JFK
| NOAA/TMY3 ACCA Location |  |  | NYC JFK
| Utility | Con Edison
| Building Type (If Other, fill in Custom Information) | Multifamily High-Rise | Custom Building Schedule not required. To enter a Custom Building Schedule, please select Building Type: Other | Multifamily
| Existing Building or New Construction | Existing Building
| Please enter the number of Apartment Units in the building. | 9 | Apartment Units
| Occupancy selection method |  |  | ASHRAE
| Estimated number of occupants |  |  | 9
HPWH Information | Demand type |  |  | Medium
| Time duration during peak (hr/day) |  |  | 3 hr
| DHW Demand per Unit | 46
| DHW peak demand (GPH) | 30 | [5 empty] | OPTIONAL: Complete table below if Custom Building Type is selected:
| DHW peak load (Btu/hr) | 19556.7575 | [5 empty] | Hour (Time of Day) | DHW usage (% of max. load)
| Average daily DHW use (GPD) | 414
| Total annual DHW heating output (MMBtu) | 79.541 |  |  | Occupant Space Area (Ft²) |  | 20000
| Number of Units installed (#) | 1 |  |  |  | Number of occupants | 24.0698 |  | Weekday | Saturday | Sunday
| Total maximum heating capacity installed (Btu/hr) | 22000 |  |  | Custom Selection |  |  | 1:00 AM (12 to 1 AM) | 0% | 0% | 0%
| HPWH Sizing Ratio | 1.1249 |  |  | Number of units |  | 9 | 2:00 AM (1 to 2 AM) | 0% | 0% | 0%
[5 empty] | Average occupancy |  | 2.6744 | 3:00 AM (2 to 3 AM) | 0% | 0% | 0%
| HPWH Location Space Type | Outdoor Evaporator |  |  | Number of occupants |  | 24.0698 | 4:00 AM (3 to 4 AM) | 0% | 0% | 0%
| HPWH Location Space Conditioned Type | Heating and Cooling | [5 empty] | 5:00 AM (4 to 5 AM) | 0% | 0% | 0%
| Average HPWH Room Space Temp / setpoint (°F) | 72 |  | Bin Model Temperature |  |  |  | 6:00 AM (5 to 6 AM) | 0% | 0% | 0%
|  |  |  | 72 |  |  |  | 7:00 AM (6 to 7 AM) | 0% | 0% | 0%
[5 empty] | Custom DHW Demand |  |  | 8:00 AM (7 to 8 AM) | 0% | 0% | 0%
[5 empty] | DHW demand during peak (gal/person/hr) |  | 30 | 9:00 AM (8 to 9 AM) | 0% | 0% | 0%
[8 empty] | 10:00 AM (9 to 10 AM) | 20% | 20% | 20%
[8 empty] | 11:00 AM (10 to 11 AM) | 30% | 30% | 30%
| Input/Drop Down Selection Required | [6 empty] | 12:00 PM (11 to 12 PM) | 40% | 40% | 40%
| Output (Calculated/Based on Selection) | [6 empty] | 1:00 PM (12 to 1 PM) | 60% | 60% | 60%
| Not Applicable based on selection criteria | [6 empty] | 2:00 PM (1 to 2 PM) | 80% | 80% | 80%
[8 empty] | 3:00 PM (2 to 3 PM) | 100% | 100% | 100%
[8 empty] | 4:00 PM (3 to 4 PM) | 80% | 80% | 80%
[8 empty] | 5:00 PM (4 to 5 PM) | 40% | 40% | 40%
[8 empty] | 6:00 PM (5 to 6 PM) | 20% | 20% | 20%
[8 empty] | 7:00 PM (6 to 7 PM) | 20% | 20% | 20%
[8 empty] | 8:00 PM (7 to 8 PM) | 0% | 0% | 0%
[8 empty] | 9:00 PM (8 to 9 PM) | 0% | 0% | 0%
[8 empty] | 10:00 PM (9 to 10 PM) | 0% | 0% | 0%
[8 empty] | 11:00 PM (10 to 11 PM) | 0% | 0% | 0%
[8 empty] | 12:00 PM (11 to 12 AM) | 0% | 0% | 0%

## DHW Calculator (hidden)
DIAGNOSTIC BLOCK
[11 empty] | Delivered Heating Load |  | Energy Use | Unit | Energy Use | Unit | Total Heating Capacity (btu/hr ) | Rated Efficiency | Actual Seasonal Efficiency | Peak Demand (kW)
[8 empty] | DHW Setpoint Temp degF |  | Baseline | 79.541 | MMBtu | 99.4263 | MMBtu | 994.263 | therms |  | 0.8 | 1.25
[8 empty] | 125 |  | Proposed | 79.541 | MMBtu | 35.5166 | MMBtu | 104093.2405 | kWh | 22000 | 0.23519 | 5.0078 | -0.78753
|  |  | HH Calcs |  |  | 414 | GPD |  |  |  |  | Energy Savings | 63.9097 | MMBtu
[5 empty] | Annual Usage | 151110 | gal/yr | 51.79% | AVG DHW % |  |  | Final Energy Savings | 57.5187 | F4 Result tab
[5 empty] | Total GPD x 365 = | 151110 | gal/yr | 79.541 | MMBtu |  |  |  | 0.9 | Safety Factor
|  |  | 8760 | hrs | average Tmain | 61.8093 | same as TRM | Seasonal Boiler EFF = | 0.8
[8 empty] | Seasonal HP COP = | 2.2395
|  | DHW Calculator |  |  |  |  | HIH | [7 empty] | HIH | [6 empty] | HIH
[10 empty] | DHW Energy Usage Calculation | [13 empty] | Net Savings
Location Selected: | Row Reference for Bin data lookup | Outdoor Air Temperature Mid-pts | Operating hr @ Temp Bin | DHW % Use @ Temp Bin | Equipment Location Space Type | Equipment Room Temperature | DHW Usage (GPH) | Incoming Water Temperature (°F) | DHW Heating Output (Btuh) | Heat Pump Heating Capacity (Btuh) | Part Load Ratio (PLR) | Baseline Efficiency | Baseline EIR | Baseline Partial Load EIR Adjustment Factor (EIR = 1/Efficiency) | Baseline Energy Consumption (Btu) | Proposed Efficiency (COP) | Proposed Heating Rate Adjustment Factor (HR) | Adjusted Proposed Part load ratio (PLR) | Proposed EIR Temperature (Equip room) Adjustment Factor (EIR = 1/Efficiency) | Proposed Partial Load EIR Adjustment Factor (EIR = 1/Efficiency) | Proposed Adjusted Efficiency (COP) | Proposed Energy Consumption (Btu) | Energy Savings (Btu) | ▲kWh Total (Electric Energy Savings) | ▲kW (Peak Electric Demand Savings) | ▲therms Total (Gas Energy Avoidance) | ▲MMbtu Total
NYC JFK | 2 | 101 | 0 | 0% | Cooling | 101 | 17.25 | 0 | 17961.5625 | 22000 | 81.64% | 80% | 1.25 | 0.82036 | 0 | #VALUE! | 2.2231 | 1.815 | 0.24063 | 2.1358 | 0 | 0 | 0 | 0 | 0 | 0 | 0
Lookup Reference | 3 | 99 | 1 | 67% | Cooling | 99 | 17.25 | 68.9 | 8061.1493 | 22000 | 0.36642 | 80% | 1.25 | 0.38012 | 10076.4366 | #VALUE! | 2.1639 | 0.79287 | 0.29851 | 0.79393 | 12.6584 | 0 | 7389.3868 | -0.78753 | -0.78753 | 0.10076 | 0.0073894
NYC JFK On | 4 | 97 | 1 | 67% | Cooling | 97 | 17.25 | 68.9 | 8061.1493 | 22000 | 0.36642 | 80% | 1.25 | 0.38012 | 10076.4366 | #VALUE! | 2.1059 | 0.77165 | 0.3525 | 0.7739 | 0 | 0 | 10076.4366 | -0.78753 | -0.78753 | 0.10076 | 0.010076
NYC JFK4A | 5 | 95 | 1 | 67% | Cooling | 95 | 17.25 | 68.9 | 8061.1493 | 22000 | 0.36642 | 80% | 1.25 | 0.38012 | 10076.4366 | #VALUE! | 2.0493 | 0.75089 | 0.40279 | 0.75448 | 0 | 0 | 10076.4366 | -0.78753 | -0.78753 | 0.10076 | 0.010076
| 6 | 93 | 4 | 56.5% | Cooling | 93 | 17.25 | 72.2 | 7586.964 | 22000 | 0.34486 | 80% | 1.25 | 0.35904 | 37934.82 | #VALUE! | 1.9939 | 0.68762 | 0.44957 | 0.69615 | 0 | 0 | 37934.82 | -2.9648 | -0.7412 | 0.37935 | 0.037935
| 7 | 91 | 17 | 60.29% | Cooling | 91 | 17.25 | 72.4529 | 7550.6183 | 22000 | 0.34321 | 80% | 1.25 | 0.35742 | 160450.6378 | #VALUE! | 1.9397 | 0.66574 | 0.49303 | 0.67626 | 8.9978 | 0 | 160450.6378 | -12.5401 | -0.73765 | 1.6045 | 0.16045
| 8 | 89 | 28 | 64.89% | Cooling | 89 | 17.25 | 72.8071 | 7499.7221 | 22000 | 0.3409 | 80% | 1.25 | 0.35516 | 262490.2744 | #VALUE! | 1.8868 | 0.64319 | 0.53336 | 0.6559 | 0 | 0 | 262490.2744 | -20.5151 | -0.73268 | 2.6249 | 0.26249
| 9 | 87 | 90 | 61.83% | Cooling | 87 | 17.25 | 72.47 | 7548.167 | 22000 | 0.3431 | 80% | 1.25 | 0.35731 | 849168.7903 | #VALUE! | 1.835 | 0.62957 | 0.57077 | 0.64367 | 0 | 0 | 849168.7903 | -66.3672 | -0.73741 | 8.4917 | 0.84917
| 10 | 85 | 106 | 65.02% | Cooling | 85 | 17.25 | 72.3245 | 7569.0702 | 22000 | 0.34405 | 80% | 1.25 | 0.35824 | 1002901.8037 | #VALUE! | 1.7843 | 0.61389 | 0.60543 | 0.62963 | 0 | 0 | 1002901.8037 | -78.3823 | -0.73946 | 10.029 | 1.0029
| 11 | 83 | 149 | 65.38% | Cooling | 83 | 17.25 | 72.2557 | 7578.9597 | 22000 | 0.3445 | 80% | 1.25 | 0.35868 | 1411581.2353 | #VALUE! | 1.7347 | 0.59762 | 0.63755 | 0.61512 | 0 | 0 | 1411581.2353 | -110.3229 | -0.74042 | 14.1158 | 1.4116
| 12 | 81 | 200 | 61.96% | Cooling | 81 | 17.25 | 71.9595 | 7621.522 | 22000 | 0.34643 | 80% | 1.25 | 0.36057 | 1905380.5116 | #VALUE! | 1.6863 | 0.58418 | 0.66731 | 0.60318 | 0 | 0 | 1905380.5116 | -148.916 | -0.74458 | 19.0538 | 1.9054
| 13 | 79 | 270 | 58.75% | Cooling | 79 | 17.25 | 71.7326 | 7654.1269 | 22000 | 0.34791 | 80% | 1.25 | 0.36202 | 2583267.8419 | #VALUE! | 1.6389 | 0.57018 | 0.69491 | 0.59078 | 0 | 0 | 2583267.8419 | -242.276 | -0.89732 | 25.8327 | 2.5833
| 14 | 77 | 146 | 54.72% | Cooling | 77 | 17.25 | 71.9164 | 7627.7097 | 22000 | 0.34671 | 80% | 1.25 | 0.36085 | 1392057.0169 | #VALUE! | 1.5925 | 0.55213 | 0.72055 | 0.57483 | 0 | 0 | 1392057.0169 | -130.5563 | -0.89422 | 13.9206 | 1.3921
| 15 | 75 | 318 | 55.37% | Cooling | 75 | 17.25 | 71.7063 | 7657.9065 | 22000 | 0.34809 | 80% | 1.25 | 0.36219 | 3044017.8431 | #VALUE! | 1.5471 | 0.53851 | 0.7444 | 0.56284 | 0 | 0 | 3044017.8431 | -285.4882 | -0.89776 | 30.4402 | 3.044
| 16 | 73 | 340 | 51.17% | Cooling | 73 | 17.25 | 70.8268 | 7784.2876 | 22000 | 0.35383 | 80% | 1.25 | 0.36781 | 3308322.2353 | #VALUE! | 1.5026 | 0.53168 | 0.76667 | 0.55684 | 0 | 0 | 3308322.2353 | -310.2764 | -0.91258 | 33.0832 | 3.3083
| 17 | 71 | 439 | 48.98% | Heating | 71 | 17.25 | 70.2472 | 7867.5735 | 22000 | 0.35762 | 80% | 1.25 | 0.37151 | 4317330.9703 | #VALUE! | 1.4591 | 0.52181 | 0.78755 | 0.54818 | 0 | 0 | 4317330.9703 | -404.9079 | -0.92234 | 43.1733 | 4.3173
| 18 | 69 | 465 | 52.08% | Heating | 69 | 17.25 | 69.0847 | 8034.6048 | 22000 | 0.36521 | 80% | 1.25 | 0.37894 | 4670114.0194 | #VALUE! | 1.4166 | 0.51734 | 0.80723 | 0.54426 | 0 | 0 | 4670114.0194 | -437.9943 | -0.94192 | 46.7011 | 4.6701
| 19 | 67 | 299 | 53.61% | Heating | 67 | 17.25 | 67.9301 | 8200.5166 | 22000 | 0.37275 | 80% | 1.25 | 0.38631 | 3064943.0634 | #VALUE! | 1.3749 | 0.51248 | 0.8259 | 0.54 | 0 | 0 | 3064943.0634 | -287.4507 | -0.96137 | 30.6494 | 3.0649
| 20 | 65 | 253 | 52.98% | Heating | 65 | 17.25 | 66.9684 | 8338.7086 | 22000 | 0.37903 | 80% | 1.25 | 0.39246 | 2637116.6063 | #VALUE! | 1.334 | 0.50564 | 0.84375 | 0.53401 | 0 | 0 | 2637116.6063 | -247.3263 | -0.97757 | 26.3712 | 2.6371
| 21 | 63 | 246 | 54.91% | Heating | 63 | 17.25 | 66.0073 | 8476.8061 | 22000 | 0.38531 | 80% | 1.25 | 0.3986 | 2606617.8731 | #VALUE! | 1.294 | 0.4986 | 0.86099 | 0.52784 | 0 | 0 | 2606617.8731 | -244.4659 | -0.99376 | 26.0662 | 2.6066
| 22 | 61 | 297 | 47.64% | Heating | 61 | 17.25 | 65.4502 | 8556.8642 | 22000 | 0.38895 | 80% | 1.25 | 0.40216 | 3176735.8284 | #VALUE! | 1.2548 | 0.48805 | 0.87779 | 0.51863 | 0 | 0 | 3176735.8284 | -297.9354 | -1.0031 | 31.7674 | 3.1767
| 23 | 59 | 131 | 51.32% | Heating | 59 | 17.25 | 63.3954 | 8852.1161 | 22000 | 0.40237 | 80% | 1.25 | 0.41528 | 1449534.0169 | #VALUE! | 1.2164 | 0.48942 | 0.89436 | 0.51983 | 0 | 0 | 1449534.0169 | -135.9469 | -1.0378 | 14.4953 | 1.4495
| 24 | 57 | 305 | 51.17% | Heating | 57 | 17.25 | 63.4069 | 8850.4686 | 22000 | 0.40229 | 80% | 1.25 | 0.41521 | 3374241.1697 | #VALUE! | 1.1787 | 0.47417 | 0.91088 | 0.50651 | 0 | 0 | 3374241.1697 | -316.4587 | -1.0376 | 33.7424 | 3.3742
| 25 | 55 | 296 | 49.4% | Heating | 55 | 17.25 | 62.1226 | 9035.0058 | 22000 | 0.41068 | 80% | 1.25 | 0.42341 | 3342952.1278 | #VALUE! | 1.1417 | 0.46886 | 0.92755 | 0.50189 | 0 | 0 | 3342952.1278 | -313.5242 | -1.0592 | 33.4295 | 3.343
| 26 | 53 | 249 | 50.02% | Heating | 53 | 17.25 | 61.1968 | 9168.0432 | 22000 | 0.41673 | 80% | 1.25 | 0.42933 | 2853553.4344 | #VALUE! | 1.1054 | 0.46064 | 0.94456 | 0.49472 | 0 | 0 | 2853553.4344 | -267.6252 | -1.0748 | 28.5355 | 2.8536
| 27 | 51 | 430 | 50.22% | Heating | 51 | 17.25 | 59.0949 | 9470.0709 | 22000 | 0.43046 | 80% | 1.25 | 0.44276 | 5090163.12 | #VALUE! | 1.0697 | 0.46047 | 0.9621 | 0.49457 | 0 | 0 | 5090163.12 | -477.3893 | -1.1102 | 50.9016 | 5.0902
| 28 | 49 | 266 | 53.88% | Heating | 49 | 17.25 | 57.8203 | 9653.2189 | 22000 | 0.43878 | 80% | 1.25 | 0.4509 | 3209695.2956 | #VALUE! | 1.0347 | 0.45401 | 0.98037 | 0.48895 | 0 | 0 | 3209695.2956 | -376.2832 | -1.4146 | 32.097 | 3.2097
| 29 | 47 | 277 | 53.71% | Heating | 47 | 17.25 | 56.5509 | 9835.6219 | 22000 | 0.44707 | 80% | 1.25 | 0.45901 | 3405584.0963 | #VALUE! | 1.0003 | 0.4472 | 0.99955 | 0.48302 | 0 | 0 | 3405584.0963 | -399.2478 | -1.4413 | 34.0558 | 3.4056
| 30 | 45 | 359 | 53.62% | Heating | 45 | 17.25 | 55.6248 | 9968.6972 | 22000 | 0.45312 | 80% | 1.25 | 0.46492 | 4473452.8716 | #VALUE! | 0.96643 | 0.43791 | 1.0198 | 0.47494 | 0 | 0 | 4473452.8716 | -524.4376 | -1.4608 | 44.7345 | 4.4735
| 31 | 43 | 382 | 49.17% | Heating | 43 | 17.25 | 54.9207 | 10069.8726 | 22000 | 0.45772 | 80% | 1.25 | 0.46942 | 4808364.1659 | #VALUE! | 0.93313 | 0.42711 | 1.0414 | 0.46556 | 0 | 0 | 4808364.1659 | -563.7004 | -1.4757 | 48.0836 | 4.8084
| 32 | 41 | 193 | 52.5% | Heating | 41 | 17.25 | 54.8969 | 10073.291 | 22000 | 0.45788 | 80% | 1.25 | 0.46957 | 2430181.4447 | #VALUE! | 0.90034 | 0.41225 | 1.0645 | 0.45264 | 0 | 0 | 2430181.4447 | -284.8982 | -1.4762 | 24.3018 | 2.4302
| 33 | 39 | 359 | 49.4% | Heating | 39 | 17.25 | 54.4841 | 10132.6027 | 22000 | 0.46057 | 80% | 1.25 | 0.47221 | 4547005.47 | #VALUE! | 0.86804 | 0.3998 | 1.0893 | 0.44183 | 0 | 0 | 4547005.47 | -533.0604 | -1.4848 | 45.4701 | 4.547
| 34 | 37 | 347 | 50.5% | Heating | 37 | 17.25 | 53.3256 | 10299.0668 | 22000 | 0.46814 | 80% | 1.25 | 0.47961 | 4467220.2094 | #VALUE! | 0.8362 | 0.39146 | 1.116 | 0.43459 | 0 | 0 | 4467220.2094 | -523.7069 | -1.5092 | 44.6722 | 4.4672
| 35 | 35 | 340 | 48.05% | Heating | 35 | 17.25 | 53.4441 | 10282.0436 | 22000 | 0.46737 | 80% | 1.25 | 0.47886 | 4369868.5406 | #VALUE! | 0.80479 | 0.37613 | 1.1447 | 0.42128 | 0 | 0 | 4369868.5406 | -512.2941 | -1.5067 | 43.6987 | 4.3699
| 36 | 33 | 351 | 47.88% | Heating | 33 | 17.25 | 53.067 | 10336.2396 | 22000 | 0.46983 | 80% | 1.25 | 0.48126 | 4535025.1078 | #VALUE! | 0.77378 | 0.36355 | 1.1757 | 0.41035 | 0 | 0 | 4535025.1078 | -531.6559 | -1.5147 | 45.3503 | 4.535
| 37 | 31 | 174 | 46.95% | Heating | 31 | 17.25 | 52.592 | 10404.4931 | 22000 | 0.47293 | 80% | 1.25 | 0.4843 | 2262977.2594 | #VALUE! | 0.74315 | 0.35146 | 1.2092 | 0.39985 | 0 | 0 | 2262977.2594 | -265.2963 | -1.5247 | 22.6298 | 2.263
| 38 | 29 | 140 | 47.52% | Heating | 29 | 17.25 | 52.3529 | 10438.8496 | 22000 | 0.47449 | 80% | 1.25 | 0.48583 | 1826798.6756 | #VALUE! | 0.71286 | 0.33825 | 1.2453 | 0.38837 | 0 | 0 | 1826798.6756 | -214.1616 | -1.5297 | 18.268 | 1.8268
| 39 | 27 | 126 | 46.06% | Heating | 27 | 17.25 | 52.0183 | 10486.9295 | 22000 | 0.47668 | 80% | 1.25 | 0.48796 | 1651691.4028 | #VALUE! | 0.68288 | 0.32552 | 1.2842 | 0.3773 | 0 | 0 | 1651691.4028 | -193.6332 | -1.5368 | 16.5169 | 1.6517
| 40 | 25 | 120 | 45.64% | Heating | 25 | 17.25 | 51.2817 | 10592.7716 | 22000 | 0.48149 | 80% | 1.25 | 0.49267 | 1588915.7419 | #VALUE! | 0.6532 | 0.31451 | 1.3262 | 0.36772 | 0 | 0 | 1588915.7419 | -186.2738 | -1.5523 | 15.8892 | 1.5889
| 41 | 23 | 42 | 42.9% | Heating | 23 | 17.25 | 50.8143 | 10659.9307 | 22000 | 0.48454 | 80% | 1.25 | 0.49566 | 559646.3644 | #VALUE! | 0.62378 | 0.30225 | 1.3714 | 0.35704 | 0 | 0 | 559646.3644 | -65.6092 | -1.5621 | 5.5965 | 0.55965
| 42 | 21 | 61 | 53.95% | Heating | 21 | 17.25 | 50.4918 | 10706.2691 | 22000 | 0.48665 | 80% | 1.25 | 0.49772 | 816353.0156 | #VALUE! | 0.59458 | 0.28935 | 1.42 | 0.34579 | 4.073 | 0 | 816353.0156 | -95.7038 | -1.5689 | 8.1635 | 0.81635
| 43 | 19 | 50 | 47.18% | Heating | 19 | 17.25 | 50.536 | 10699.9183 | 22000 | 0.48636 | 80% | 1.25 | 0.49743 | 668744.895 | #VALUE! | 0.5656 | 0.27508 | 1.4723 | 0.33333 | 0 | 0 | 668744.895 | -104.5322 | -2.0906 | 6.6874 | 0.66874
| 44 | 17 | 43 | 43.74% | Heating | 17 | 17.25 | 50.4744 | 10708.7671 | 22000 | 0.48676 | 80% | 1.25 | 0.49783 | 575596.2319 | #VALUE! | 0.53678 | 0.26129 | 1.5283 | 0.32126 | 0 | 0 | 575596.2319 | -89.9721 | -2.0924 | 5.756 | 0.5756
| 45 | 15 | 23 | 39.22% | Heating | 15 | 17.25 | 50.1391 | 10756.9455 | 22000 | 0.48895 | 80% | 1.25 | 0.49997 | 309262.1831 | #VALUE! | 0.50812 | 0.24844 | 1.5884 | 0.31001 | 0 | 0 | 309262.1831 | -48.3411 | -2.1018 | 3.0926 | 0.30926
| 46 | 13 | 9 | 69.11% | Heating | 13 | 17.25 | 50.3556 | 10725.8468 | 22000 | 0.48754 | 80% | 1.25 | 0.49859 | 120665.7769 | #VALUE! | 0.47957 | 0.23381 | 1.6526 | 0.29716 | 0 | 0 | 120665.7769 | -18.8614 | -2.0957 | 1.2067 | 0.12067
| 47 | 11 | 8 | 24.88% | Heating | 11 | 17.25 | 50.6 | 10690.722 | 22000 | 0.48594 | 80% | 1.25 | 0.49703 | 106907.22 | #VALUE! | 0.45111 | 0.21922 | 1.7212 | 0.28431 | 0 | 0 | 106907.22 | -16.7108 | -2.0888 | 1.0691 | 0.10691
| 48 | 9 | 8 | 27.88% | Heating | 9 | 17.25 | 50 | 10776.9375 | 22000 | 0.48986 | 80% | 1.25 | 0.50086 | 107769.375 | #VALUE! | 0.42272 | 0.20707 | 1.7944 | 0.2736 | 0 | 0 | 107769.375 | -16.8455 | -2.1057 | 1.0777 | 0.10777
| 49 | 7 | 1 | 9% | Heating | 7 | 17.25 | 50 | 10776.9375 | 22000 | 0.48986 | 80% | 1.25 | 0.50086 | 13471.1719 | #VALUE! | 0.39436 | 0.19318 | 1.8724 | 0.26131 | 0 | 0 | 13471.1719 | -2.1057 | -2.1057 | 0.13471 | 0.013471
| 50 | 5 | 0 | 0% | Heating | 5 | 17.25 | 0 | 17961.5625 | 22000 | 0.81643 | 80% | 1.25 | 0.82036 | 0 | #VALUE! | 0.36601 | 0.29882 | 1.9553 | 0.35405 | 0 | 0 | 0 | 0 | 0 | 0 | 0
| 51 | 3 | 0 | 0% | Heating | 3 | 17.25 | 0 | 17961.5625 | 22000 | 0.81643 | 80% | 1.25 | 0.82036 | 0 | #VALUE! | 0.33763 | 0.27565 | 2.0434 | 0.33383 | 0 | 0 | 0 | 0 | 0 | 0 | 0
| 52 | 1 | 0 | 0% | Heating | 1 | 17.25 | 0 | 17961.5625 | 22000 | 0.81643 | 80% | 1.25 | 0.82036 | 0 | #VALUE! | 0.3092 | 0.25244 | 2.1368 | 0.31351 | 0 | 0 | 0 | 0 | 0 | 0 | 0
| 53 | -1 | 0 | 0% | Heating | -1 | 17.25 | 0 | 17961.5625 | 22000 | 0.81643 | 80% | 1.25 | 0.82036 | 0 | #VALUE! | 0.28069 | 0.22917 | 2.2357 | 0.29308 | 0 | 0 | 0 | 0 | 0 | 0 | 0
| 54 | -3 | 0 | 0% | Heating | -3 | 17.25 | 0 | 17961.5625 | 22000 | 0.81643 | 80% | 1.25 | 0.82036 | 0 | #VALUE! | 0.25208 | 0.2058 | 2.3404 | 0.27248 | 0 | 0 | 0 | 0 | 0 | 0 | 0
| 55 | -5 | 0 | 0% | Heating | -5 | 17.25 | 0 | 17961.5625 | 22000 | 0.81643 | 80% | 1.25 | 0.82036 | 0 | #VALUE! | 0.22332 | 0.18233 | 2.451 | 0.25169 | 0 | 0 | 0 | 0 | 0 | 0 | 0
| 56 | -7 | 0 | 0% | Heating | -7 | 17.25 | 0 | 17961.5625 | 22000 | 0.81643 | 80% | 1.25 | 0.82036 | 0 | #VALUE! | 0.19441 | 0.15872 | 2.5677 | 0.23068 | 0 | 0 | 0 | 0 | 0 | 0 | 0
| 57 | -9 | 0 | 0% | Heating | -9 | 17.25 | 0 | 17961.5625 | 22000 | 0.81643 | 80% | 1.25 | 0.82036 | 0 | #VALUE! | 0.1653 | 0.13496 | 2.6908 | 0.2094 | 0 | 0 | 0 | 0 | 0 | 0 | 0
| 58 | -11 | 0 | 0% | Heating | -11 | 17.25 | 0 | 17961.5625 | 22000 | 0.81643 | 80% | 1.25 | 0.82036 | 0 | #VALUE! | 0.13597 | 0.11101 | 2.8203 | 0.18783 | 0 | 0 | 0 | 0 | 0 | 0 | 0
| 59 | -13 | 0 | 0% | Heating | -13 | 17.25 | 0 | 17961.5625 | 22000 | 0.81643 | 80% | 1.25 | 0.82036 | 0 | #VALUE! | 0.10639 | 0.086859 | 2.9565 | 0.16592 | 0 | 0 | 0 | 0 | 0 | 0 | 0
| 60 | -15 | 0 | 0% | Heating | -15 | 17.25 | 0 | 17961.5625 | 22000 | 0.81643 | 80% | 1.25 | 0.82036 | 0 | #VALUE! | 0.076532 | 0.062483 | 3.0996 | 0.14363 | 0 | 0 | 0 | 0 | 0 | 0 | 0
| 61 | -17 | 0 | 0% | Heating | -17 | 17.25 | 0 | 17961.5625 | 22000 | 0.81643 | 80% | 1.25 | 0.82036 | 0 | #VALUE! | 0.046368 | 0.037857 | 3.2498 | 0.12094 | 0 | 0 | 0 | 0 | 0 | 0 | 0
| 62 | -19 | 0 | 0% | Heating | -19 | 17.25 | 0 | 17961.5625 | 22000 | 0.81643 | 80% | 1.25 | 0.82036 | 0 | #VALUE! | 0.015871 | 0.012958 | 3.4072 | 0.097786 | 0 | 0 | 0 | 0 | 0 | 0 | 0
| 63 | -21 | 0 | 0% | Heating | -21 | 17.25 | 0 | 17961.5625 | 22000 | 0.81643 | 80% | 1.25 | 0.82036 | 0 | #VALUE! | -0.014989 | -0.012238 | 3.5721 | 0.074136 | 0 | 0 | 0 | 0 | 0 | 0 | 0
| 64 | -23 | 0 | 0% | Heating | -23 | 17.25 | 0 | 17961.5625 | 22000 | 0.81643 | 80% | 1.25 | 0.82036 | 0 | #VALUE! | -0.04624 | -0.037752 | 3.7447 | 0.04994 | 0 | 0 | 0 | 0 | 0 | 0 | 0
|  | Total hrs | 8760 | [18 empty] | 0 |  | -10409.324 |  | 994.263 | 63.9097
|  | HPWH hrs | 4536.95 | [20 empty] | ▲kWh |  | ▲ therms | ▲MMbtu Total
Calculations:
|  | DHW Usage (GPH) | Max demand* %DHW use @ temp bin
|  | DHW Heating output (Btuh) | GPH*8.33* lift (Storage water temp - incoming water temp)
|  | Installed HP heating Capacity (Btuh) | Total heating capacity
|  | Baseline EIR | 1/Efficiency
|  | Baseline EIR adjust | based on PLR using DOE curve
|  | Baseline Energy (Btu) | Heating Output / (Efficiency*1/EIR_adj) * bin hr
|  | Proposed COP | heating COP
|  | Adjusted PLR | Heating output / (max capacity * 1/Heating rate adjustment)
|  | Proposed EIR_adj_temp adjust | based on Equip room temp using DOE curve
|  | Proposed EIR_adj_PLR adjust | based on adjusted PLR using DOE curve
|  | COP_adjusted | heating COP*1/EIR_temp_adj*1/EIR_PLR_adj
|  | Proposed Energy | Heating Output / (COP_adjusted) * bin hr
|  | Energy Savings (Btu) | Baseline Energy - Proposed Energy
Note on N4: hughh: changed factor from 1e7 to 1e6
Note on V3: hughh: this is not seasonal eff but nameplate EFF

## Results Summary
SUMMARY
Technology | Material Cost | Labor Cost | Total Cost | Net MMBtu Savings | Heating Electrification Savings (kWh) | Peak Demand Savings (kW) | Gas Fuel savings (Therms) | Effective Useful Life (years) | Lifetime Net mmBTU Savings | Category Incentive Rate | Uncapped Incentive | Incentive Capping based on Installation Costs
Large Air-Source HPWH > 120 gal | 10000 | 10000 | 20000 | 57.5187 | -9368.3916 | -0.78753 | 894.8367 | 10 | 575.1872 | 6 | 11503.7437 | 11503.7437
Safety Factor | 0.9

## Baseline Adjustment Factors (hidden)
Reference: Page 291; https://doe2.com/Download/DOE-21E/DOE-2SupplementVersion21E.pdf
Definitions
E | Entering |  | DHW Type- Gas
OAT | Outside Air Temp.
DB | Dry Bulb | A | Energy Input Ratio (EIR) = f (PLR)
WB | Wet Bulb |  | Coefficient
EWT | Entering Water Temperature
PLR. | Part Load Ratio |  | Default Coefficient
EIR Adj. = a + b(PLR) + c(PLR)^2
|  |  | a | 0.021826
|  |  | b | 0.97763
|  |  | c | 0.000543
|  |  | d | 0
|  |  | e | 0
|  |  | f | 0

## Proposed Adjustment Factors (hidden)
Reference: Page 291; https://doe2.com/Download/DOE-21E/DOE-2SupplementVersion21E.pdf
Definitions
E | Entering
OAT | Outside Air Temp.
DB | Dry Bulb
WB | Wet Bulb |  | Assumptions
EWT | Entering Water Temperature
PLR | Part Load Ratio |  | DHW type-Heat Pump
OAT = Equipment Room Temperature
DHW Heat Pump Adjustment Factors
|  | A | Energy Input Ratio (EIR) = f (PLR)
Coefficient
Default Coefficient
EIR Adj. = a + b(PLR) + c(PLR)^2 + d(PLR)^3
|  |  | a | 0.085652
|  |  | b | 0.93881
|  |  | c | -0.18344
|  |  | d | 0.15897
|  |  | e | 0
|  |  | f | 0
|  | B | Energy Input Ratio (EIR) = f (OAT DB)
Coefficient
Default Coefficient
EIR Adj. = a + b(OAT DB) + c(OAT DB)^2 + d(OAT DB)^3
|  |  | a | 2.1855
|  |  | b | -0.049472
|  |  | c | 0.00070417
|  |  | d | -4.01e-06
|  |  | e | 0
|  |  | f | 0
|  | C | Heating Rate Adjustment Ratio = f (OAT DB)
Coefficient
Default Coefficient
Heating Rate Adj. = a + b(OAT DB) + c(OAT DB)^2 + d(OAT DB)^3
|  |  | a | 0.29496
|  |  | b | 0.014253
|  |  | c | -1.17e-05
|  |  | d | 5.9e-07
|  |  | e | 0
|  |  | f | 0

## Weather Data (hidden)
| Bin difference check | [6 empty] | 55 | 65
| Weedkay vs. Weekend | total # hours | # occupied hours | # hours unoccupied hrs | 1st Q | Median | 3rd Quartile | # hrs below 55 °F | # hrs above 65 °F
| NYC Lag | 8760 | 8760 | 0 | 42.98 | 55.94 | 71.96 | 4074 | 3122
| NYC Central Park | 8760 | 8760 | 0 | 41 | 53.96 | 69.98 | 4411 | 2871
| White Plains | 8760 | 8760 | 0 | 37.4 | 51.8 | 64.94 | 4801 | 2108
| NYC JFK | 8760 | 8760 | 0 | 39.92 | 55.04 | 69.98 | 4360 | 2875
[75 empty] | Occupied | [11 empty] | Unoccupied
[74 empty] | Bin Temp | NYC Laguardia | NYC JFK | White Plains WCA | NYC Central Park | Islip | Poughkeepsie | Binghamton | Albany | Syracuse | Buffalo | Rochester | Massena | NYC Laguardia | NYC JFK | White Plains WCA | NYC Central Park | Islip | Poughkeepsie | Binghamton | Albany | Syracuse | Buffalo | Rochester | Massena
[5 empty] | 25% | 50% | 75% | [66 empty] | Max | 99 | 95 | 97 | 99 | 97 | 93 | 93 | 97 | 97 | 89 | 95 | 93 | 87 | 89 | 97 | 91 | 91 | 89 | 85 | 87 | 87 | 87 | 93 | 91
[74 empty] | Min | 5 | 3 | 1 | 7 | 7 | -11 | -7 | -3 | -7 | -3 | -5 | -23 | 5 | 3 | 1 | 9 | 7 | -11 | -7 | -3 | -3 | 1 | -3 | -23
|  |  | WEEKDAY | 6264 | 261 |  |  |  | WEEKDAY | 0 | 0 |  |  |  | WEEKDAY | 0 | 0 |  |  |  | WEEKDAY | 0 | 0 | [50 empty] | Hours Over 90F | 44 | 0 | 24 | 0 | 37 | 0 | 35 | 0 | 16 | 0 | 12 | 0 | 3 | 0 | 18 | 0 | 7 | 0 | 0 | 0 | 11 | 0 | 9 | 0
|  |  | SATURDAY | 1248 | 52 |  |  |  | SATURDAY | 0 | 0 |  |  |  | SATURDAY | 0 | 0 |  |  |  | SATURDAY | 0 | 0 | [50 empty] | Hours Under 60F | 4824 | 0 | 5090 | 0 | 5615 | 0 | 5006 | 0 | 5276 | 0 | 5684 | 0 | 6197 | 0 | 5865 | 0 | 5775 | 0 | 5886 | 0 | 5637 | 0 | 6196 | 0
|  |  | SUNDAY | 1248 | 52 |  |  |  | SUNDAY | 0 | 0 |  |  |  | SUNDAY | 0 | 0 |  |  |  | SUNDAY | 0 | 0 | [50 empty] | Hours Under 10F | 20 | 0 | 17 | 0 | 86 | 0 | 38 | 0 | 52 | 0 | 297 | 0 | 264 | 0 | 254 | 0 | 156 | 0 | 171 | 0 | 235 | 0 | 692 | 0
|  |  | ALL | 8760 | 365 |  |  |  | ALL | 0 | 0 |  |  |  | ALL | 0 | 0 |  |  |  | ALL | 0 | 0 | [50 empty] | Hours under 0F | 0 | 0 | 0 | 0 | 0 | 0 | 0 | 0 | 0 | 0 | 63 | 0 | 25 | 0 | 15 | 0 | 20 | 0 | 1 | 0 | 13 | 0 | 215 | 0
|  |  | NYC Laguardia | [5 empty] | NYC Central Park | [5 empty] | White Plains WCA | [5 empty] | NYC Central Park | [50 empty] | 8760 BIN Data |  |  | NYC Laguardia |  | NYC JFK |  | White Plains WCA |  | NYC Central Park |  | Islip |  | Poughkeepsie |  | Binghamton |  | Albany |  | Syracuse |  | Buffalo |  | Rochester |  | Massena |  | Building Type: | Multifamily
725030 | NEW YORK LAGUARDIA ARPT |  |  |  |  | 725033 | NEW YORK CENTRAL PRK OBS BELV |  |  |  |  | 725037 | WHITE PLAINS WESTCHESTER CO A |  |  |  |  | 744860 | NEW YORK J F KENNEDY INT'L AR |  |  |  |  | 725035 | ISLIP LONG ISL MACARTHUR AP |  |  |  |  | 725036 | POUGHKEEPSIE DUTCHESS CO AP |  |  |  |  | 725150 | BINGHAMTON EDWIN A LINK FIELD |  |  |  |  | 725180 | ALBANY COUNTY AP |  |  |  |  | 725190 | SYRACUSE HANCOCK INT'L ARPT |  |  |  |  | 725280 | BUFFALO NIAGARA INTL AP |  |  |  |  | 725290 | ROCHESTER GREATER ROCHESTER I |  |  |  |  | 726223 | MASSENA AP |  |  |  |  | Low Temp | Mid Point | High Temp | NYC Laguardia On | NYC Laguardia Off | NYC JFK On | NYC JFK Off | White Plains WCA On | White Plains WCA Off | NYC Central Park On | NYC Central Park Off | Islip On | Islip Off | Poughkeepsie On | Poughkeepsie Off | Binghamton On | Binghamton Off | Albany On | Albany Off | Syracuse On | Syracuse Off | Buffalo On | Buffalo Off | Rochester On | Rochester Off | Massena On | Massena Off | Hour (Time of Day) | DHW Schedule |  |  | Weekday
Date (MM/DD/YYYY) | Time (HH:MM) | Dry-bulb (C) | DB (F) | Week Day | Occupied? | Date (MM/DD/YYYY) | Time (HH:MM) | Dry-bulb (C) | DB (F) | Week Day | Occupied? | Date (MM/DD/YYYY) | Time (HH:MM) | Dry-bulb (C) | DB (F) | Week Day | Occupied? | Date (MM/DD/YYYY) | Time (HH:MM) | Dry-bulb (C) | DB (F) | Week Day | Occupied? | Date (MM/DD/YYYY) | Time (HH:MM) | Dry-bulb (C) | DB (F) | DB (F) | Occupied? | Date (MM/DD/YYYY) | Time (HH:MM) | Dry-bulb (C) | DB (F) | Week Day | Occupied? | Date (MM/DD/YYYY) | Time (HH:MM) | Dry-bulb (C) | DB (F) | Week Day | Occupied? | Date (MM/DD/YYYY) | Time (HH:MM) | Dry-bulb (C) | DB (F) | Week Day | Occupied? | Date (MM/DD/YYYY) | Time (HH:MM) | Dry-bulb (C) | DB (F) | DB (F) | Occupied? | Date (MM/DD/YYYY) | Time (HH:MM) | Dry-bulb (C) | DB (F) | Week Day | Occupied? | Date (MM/DD/YYYY) | Time (HH:MM) | Dry-bulb (C) | DB (F) | Week Day | Occupied? | Date (MM/DD/YYYY) | Time (HH:MM) | Dry-bulb (C) | DB (F) | Week Day | Occupied? | 100 | 101 | 102 | 0 | 0 | 0 | 0 | 0 | 0 | 0 | 0 | 0 | 0 | 0 | 0 | 0 | 0 | 0 | 0 | 0 | 0 | 0 | 0 | 0 | 0 | 0 | 0 |  | Weekday | Sat | Sunday | 2
1991-01-01 | 1:00 | -2.2 | 28.04 | WEEKDAY | On | 1976-01-01 | 1:00 | 2.2 | 35.96 |  |  | 2003-01-01 | 1:00 | 7 | 44.6 |  |  | 1999-01-01 | 1:00 | -4.4 | 24.08 | [5 empty] | -4.4 | 24.08 |  |  |  | 2 | 35.6 |  |  |  |  | -0.6 | 30.92 |  |  |  |  | 0.6 | 33.08 | [5 empty] | -1.1 | 30.02 |  |  |  | -0.6 | 30.92 |  |  |  |  | -2.2 | 28.04 |  |  |  |  | 0 | 32 |  |  | 98 | 99 | 100 | 1 | 0 | 1 | 0 | 1 | 0 | 0 | 0 | 0 | 0 | 0 | 0 | 0 | 0 | 0 | 0 | 0 | 0 | 0 | 0 | 0 | 0 | 0 | 0 | 1:00 | On | On | On | 3
1991-01-01 | 2:00 | -2.2 | 28.04 | WEEKDAY | On | 1976-01-01 | 2:00 | 2.2 | 35.96 |  |  | 2003-01-01 | 2:00 | 7 | 44.6 |  |  | 1999-01-01 | 2:00 | -4.4 | 24.08 | [5 empty] | -3.9 | 24.98 |  |  |  | 1 | 33.8 |  |  |  |  | -0.6 | 30.92 |  |  |  |  | 0 | 32 | [5 empty] | -0.9 | 30.38 |  |  |  | -0.6 | 30.92 |  |  |  |  | -2 | 28.4 |  |  |  |  | -1.1 | 30.02 |  |  | 96 | 97 | 98 | 5 | 0 | 1 | 0 | 6 | 0 | 0 | 0 | 1 | 0 | 0 | 0 | 0 | 0 | 1 | 0 | 2 | 0 | 0 | 0 | 0 | 0 | 0 | 0 | 2:00 | On | On | On | 4
1991-01-01 | 3:00 | -2.2 | 28.04 | WEEKDAY | On | 1976-01-01 | 3:00 | 1.7 | 35.06 |  |  | 2003-01-01 | 3:00 | 7 | 44.6 |  |  | 1999-01-01 | 3:00 | -3.9 | 24.98 | [5 empty] | -3.9 | 24.98 |  |  |  | 3 | 37.4 |  |  |  |  | -1.7 | 28.94 |  |  |  |  | -0.6 | 30.92 | [5 empty] | -0.8 | 30.56 |  |  |  | -1.1 | 30.02 |  |  |  |  | -1.9 | 28.58 |  |  |  |  | -1.1 | 30.02 |  |  | 94 | 95 | 96 | 2 | 0 | 1 | 0 | 7 | 0 | 3 | 0 | 3 | 0 | 0 | 0 | 0 | 0 | 5 | 0 | 2 | 0 | 0 | 0 | 1 | 0 | 0 | 0 | 3:00 | On | On | On | 5
1991-01-01 | 4:00 | -2.8 | 26.96 | WEEKDAY | On | 1976-01-01 | 4:00 | 1.1 | 33.98 |  |  | 2003-01-01 | 4:00 | 6.5 | 43.7 |  |  | 1999-01-01 | 4:00 | -3.3 | 26.06 | [5 empty] | -4.4 | 24.08 |  |  |  | 4 | 39.2 |  |  |  |  | -2.2 | 28.04 |  |  |  |  | -1.1 | 30.02 | [5 empty] | -0.6 | 30.92 |  |  |  | -1.1 | 30.02 |  |  |  |  | -1.7 | 28.94 |  |  |  |  | -2.8 | 26.96 |  |  | 92 | 93 | 94 | 12 | 0 | 4 | 0 | 12 | 0 | 10 | 0 | 5 | 0 | 1 | 0 | 1 | 0 | 3 | 0 | 2 | 0 | 0 | 0 | 4 | 0 | 3 | 0 | 4:00 | On | On | On | 6
1991-01-01 | 5:00 | -2.8 | 26.96 | WEEKDAY | On | 1976-01-01 | 5:00 | 1.1 | 33.98 |  |  | 2003-01-01 | 5:00 | 6 | 42.8 |  |  | 1999-01-01 | 5:00 | -3.3 | 26.06 | [5 empty] | -4.4 | 24.08 |  |  |  | 1 | 33.8 |  |  |  |  | -2.8 | 26.96 |  |  |  |  | -2.2 | 28.04 | [5 empty] | -0.4 | 31.28 |  |  |  | -1.1 | 30.02 |  |  |  |  | -1.7 | 28.94 |  |  |  |  | -3.9 | 24.98 |  |  | 90 | 91 | 92 | 24 | 0 | 17 | 0 | 11 | 0 | 22 | 0 | 7 | 0 | 11 | 0 | 2 | 0 | 9 | 0 | 1 | 0 | 0 | 0 | 6 | 0 | 6 | 0 | 5:00 | On | On | On
1991-01-01 | 6:00 | -3.3 | 26.06 | WEEKDAY | On | 1976-01-01 | 6:00 | 0.6 | 33.08 |  |  | 2003-01-01 | 6:00 | 6 | 42.8 |  |  | 1999-01-01 | 6:00 | -3.9 | 24.98 | [5 empty] | 0 | 32 |  |  |  | 8 | 46.4 |  |  |  |  | -3.3 | 26.06 |  |  |  |  | -2.2 | 28.04 | [5 empty] | -0.2 | 31.64 |  |  |  | -0.6 | 30.92 |  |  |  |  | -1.7 | 28.94 |  |  |  |  | -4.4 | 24.08 |  |  | 88 | 89 | 90 | 44 | 0 | 28 | 0 | 29 | 0 | 45 | 0 | 23 | 0 | 22 | 0 | 10 | 0 | 15 | 0 | 7 | 0 | 1 | 0 | 16 | 0 | 10 | 0 | 6:00 | On | On | On
1991-01-01 | 7:00 | -2.8 | 26.96 | WEEKDAY | On | 1976-01-01 | 7:00 | 1.1 | 33.98 |  |  | 2003-01-01 | 7:00 | 4 | 39.2 |  |  | 1999-01-01 | 7:00 | -4.4 | 24.08 | [5 empty] | 0.6 | 33.08 |  |  |  | 2 | 35.6 |  |  |  |  | -4.4 | 24.08 |  |  |  |  | -2.8 | 26.96 | [5 empty] | 0 | 32 |  |  |  | -0.6 | 30.92 |  |  |  |  | -1.7 | 28.94 |  |  |  |  | -4.4 | 24.08 |  |  | 86 | 87 | 88 | 121 | 0 | 90 | 0 | 47 | 0 | 116 | 0 | 83 | 0 | 76 | 0 | 35 | 0 | 37 | 0 | 51 | 0 | 25 | 0 | 50 | 0 | 56 | 0 | 7:00 | On | On | On
1991-01-01 | 8:00 | -2.8 | 26.96 | WEEKDAY | On | 1976-01-01 | 8:00 | 1.1 | 33.98 |  |  | 2003-01-01 | 8:00 | 5 | 41 |  |  | 1999-01-01 | 8:00 | -3.3 | 26.06 | [5 empty] | 1.1 | 33.98 |  |  |  | 7 | 44.6 |  |  |  |  | -4.4 | 24.08 |  |  |  |  | -3.3 | 26.06 | [5 empty] | 0.4 | 32.72 |  |  |  | -0.6 | 30.92 |  |  |  |  | -1.5 | 29.3 |  |  |  |  | -6.1 | 21.02 |  |  | 84 | 85 | 86 | 138 | 0 | 106 | 0 | 52 | 0 | 102 | 0 | 91 | 0 | 89 | 0 | 40 | 0 | 63 | 0 | 63 | 0 | 50 | 0 | 67 | 0 | 33 | 0 | 8:00 | On | On | On
1991-01-01 | 9:00 | -1.7 | 28.94 | WEEKDAY | On | 1976-01-01 | 9:00 | 1.1 | 33.98 |  |  | 2003-01-01 | 9:00 | 6 | 42.8 |  |  | 1999-01-01 | 9:00 | -2.8 | 26.96 | [5 empty] | 2.2 | 35.96 |  |  |  | 7 | 44.6 |  |  |  |  | -4.4 | 24.08 |  |  |  |  | -3.3 | 26.06 | [5 empty] | 0.7 | 33.26 |  |  |  | -1.1 | 30.02 |  |  |  |  | -1.3 | 29.66 |  |  |  |  | -7.2 | 19.04 |  |  | 82 | 83 | 84 | 198 | 0 | 149 | 0 | 65 | 0 | 150 | 0 | 133 | 0 | 96 | 0 | 60 | 0 | 97 | 0 | 107 | 0 | 57 | 0 | 102 | 0 | 57 | 0 | 9:00 | On | On | On
1991-01-01 | 10:00 | -0.6 | 30.92 | WEEKDAY | On | 1976-01-01 | 10:00 | 1.1 | 33.98 |  |  | 2003-01-01 | 10:00 | 4 | 39.2 |  |  | 1999-01-01 | 10:00 | -2.2 | 28.04 | [5 empty] | 3.9 | 39.02 |  |  |  | 11 | 51.8 |  |  |  |  | -4.4 | 24.08 |  |  |  |  | -2.8 | 26.96 | [5 empty] | 1.1 | 33.98 |  |  |  | -0.6 | 30.92 |  |  |  |  | -1.1 | 30.02 |  |  |  |  | -8.3 | 17.06 |  |  | 80 | 81 | 82 | 233 | 0 | 200 | 0 | 93 | 0 | 191 | 0 | 202 | 0 | 126 | 0 | 72 | 0 | 123 | 0 | 113 | 0 | 98 | 0 | 140 | 0 | 95 | 0 | 10:00 | On | On | On
1991-01-01 | 11:00 | 0 | 32 | WEEKDAY | On | 1976-01-01 | 11:00 | 1.7 | 35.06 |  |  | 2003-01-01 | 11:00 | 4 | 39.2 |  |  | 1999-01-01 | 11:00 | -1.1 | 30.02 | [5 empty] | 4.4 | 39.92 |  |  |  | 12 | 53.6 |  |  |  |  | -4.4 | 24.08 |  |  |  |  | -2.2 | 28.04 | [5 empty] | 1.7 | 35.06 |  |  |  | 0 | 32 |  |  |  |  | -1.1 | 30.02 |  |  |  |  | -6.7 | 19.94 |  |  | 78 | 79 | 80 | 288 | 0 | 270 | 0 | 112 | 0 | 253 | 0 | 252 | 0 | 131 | 0 | 109 | 0 | 141 | 0 | 136 | 0 | 131 | 0 | 181 | 0 | 112 | 0 | 11:00 | On | On | On
1991-01-01 | 12:00 | 2.2 | 35.96 | WEEKDAY | On | 1976-01-01 | 12:00 | 2.2 | 35.96 |  |  | 2003-01-01 | 12:00 | 3 | 37.4 |  |  | 1999-01-01 | 12:00 | -1.7 | 28.94 | [5 empty] | 4.4 | 39.92 |  |  |  | 13 | 55.4 |  |  |  |  | -4.4 | 24.08 |  |  |  |  | -1.1 | 30.02 | [5 empty] | 2.2 | 35.96 |  |  |  | 0 | 32 |  |  |  |  | -1.1 | 30.02 |  |  |  |  | -6.1 | 21.02 |  |  | 76 | 77 | 78 | 166 | 0 | 146 | 0 | 93 | 0 | 180 | 0 | 125 | 0 | 113 | 0 | 75 | 0 | 97 | 0 | 119 | 0 | 95 | 0 | 93 | 0 | 59 | 0 | 12:00 | On | On | On
1991-01-01 | 13:00 | 2.8 | 37.04 | WEEKDAY | On | 1976-01-01 | 13:00 | 3.9 | 39.02 |  |  | 2003-01-01 | 13:00 | 3 | 37.4 |  |  | 1999-01-01 | 13:00 | -2.2 | 28.04 | [5 empty] | 5.6 | 42.08 |  |  |  | 12 | 53.6 |  |  |  |  | -4.4 | 24.08 |  |  |  |  | 1.1 | 33.98 | [5 empty] | 2.8 | 37.04 |  |  |  | 0 | 32 |  |  |  |  | -1.1 | 30.02 |  |  |  |  | -5.6 | 21.92 |  |  | 74 | 75 | 76 | 424 | 0 | 318 | 0 | 175 | 0 | 325 | 0 | 309 | 0 | 175 | 0 | 142 | 0 | 199 | 0 | 221 | 0 | 188 | 0 | 241 | 0 | 170 | 0 | 13:00 | On | On | On
1991-01-01 | 14:00 | 2.2 | 35.96 | WEEKDAY | On | 1976-01-01 | 14:00 | 4.4 | 39.92 |  |  | 2003-01-01 | 14:00 | 3 | 37.4 |  |  | 1999-01-01 | 14:00 | -3.3 | 26.06 | [5 empty] | 6.7 | 44.06 |  |  |  | 11 | 51.8 |  |  |  |  | -3.9 | 24.98 |  |  |  |  | 2.2 | 35.96 | [5 empty] | 2.6 | 36.68 |  |  |  | 0.6 | 33.08 |  |  |  |  | -1.1 | 30.02 |  |  |  |  | -5.6 | 21.92 |  |  | 72 | 73 | 74 | 416 | 0 | 340 | 0 | 241 | 0 | 366 | 0 | 369 | 0 | 249 | 0 | 168 | 0 | 235 | 0 | 234 | 0 | 232 | 0 | 240 | 0 | 198 | 0 | 14:00 | On | On | On
1991-01-01 | 15:00 | 2.2 | 35.96 | WEEKDAY | On | 1976-01-01 | 15:00 | 4.4 | 39.92 |  |  | 2003-01-01 | 15:00 | 2 | 35.6 |  |  | 1999-01-01 | 15:00 | -2.8 | 26.96 | [5 empty] | 8.3 | 46.94 |  |  |  | 10 | 50 |  |  |  |  | -3.9 | 24.98 |  |  |  |  | 3.3 | 37.94 | [5 empty] | 2.4 | 36.32 |  |  |  | 0.6 | 33.08 |  |  |  |  | -1.1 | 30.02 |  |  |  |  | -6.1 | 21.02 |  |  | 70 | 71 | 72 | 327 | 0 | 439 | 0 | 289 | 0 | 340 | 0 | 322 | 0 | 302 | 0 | 206 | 0 | 245 | 0 | 271 | 0 | 271 | 0 | 229 | 0 | 245 | 0 | 15:00 | On | On | On
1991-01-01 | 16:00 | 2.8 | 37.04 | WEEKDAY | On | 1976-01-01 | 16:00 | 3.3 | 37.94 |  |  | 2003-01-01 | 16:00 | 2 | 35.6 |  |  | 1999-01-01 | 16:00 | -2.8 | 26.96 | [5 empty] | 7.8 | 46.04 |  |  |  | 8 | 46.4 |  |  |  |  | -3.9 | 24.98 |  |  |  |  | 4.4 | 39.92 | [5 empty] | 2.2 | 35.96 |  |  |  | 0.6 | 33.08 |  |  |  |  | -1.1 | 30.02 |  |  |  |  | -7.2 | 19.04 |  |  | 68 | 69 | 70 | 472 | 0 | 465 | 0 | 516 | 0 | 451 | 0 | 485 | 0 | 469 | 0 | 346 | 0 | 393 | 0 | 405 | 0 | 446 | 0 | 479 | 0 | 423 | 0 | 16:00 | On | On | On
1991-01-01 | 17:00 | 1.7 | 35.06 | WEEKDAY | On | 1976-01-01 | 17:00 | 1.7 | 35.06 |  |  | 2003-01-01 | 17:00 | 2 | 35.6 |  |  | 1999-01-01 | 17:00 | -5 | 23 | [5 empty] | 6.7 | 44.06 |  |  |  | 6 | 42.8 |  |  |  |  | -5.6 | 21.92 |  |  |  |  | 5 | 41 | [5 empty] | 0.9 | 33.62 |  |  |  | 0.6 | 33.08 |  |  |  |  | -1.1 | 30.02 |  |  |  |  | -9.4 | 15.08 |  |  | 66 | 67 | 68 | 251 | 0 | 299 | 0 | 294 | 0 | 298 | 0 | 308 | 0 | 273 | 0 | 256 | 0 | 275 | 0 | 281 | 0 | 289 | 0 | 350 | 0 | 281 | 0 | 17:00 | On | On | On
1991-01-01 | 18:00 | 2.2 | 35.96 | WEEKDAY | On | 1976-01-01 | 18:00 | 1.1 | 33.98 |  |  | 2003-01-01 | 18:00 | 2 | 35.6 |  |  | 1999-01-01 | 18:00 | -5.6 | 21.92 | [5 empty] | 6.7 | 44.06 |  |  |  | 4 | 39.2 |  |  |  |  | -6.1 | 21.02 |  |  |  |  | 5.6 | 42.08 | [5 empty] | -0.4 | 31.28 |  |  |  | 0 | 32 |  |  |  |  | -1.1 | 30.02 |  |  |  |  | -8.9 | 15.98 |  |  | 64 | 65 | 66 | 267 | 0 | 253 | 0 | 360 | 0 | 287 | 0 | 253 | 0 | 328 | 0 | 351 | 0 | 322 | 0 | 320 | 0 | 324 | 0 | 327 | 0 | 254 | 0 | 18:00 | On | On | On
1991-01-01 | 19:00 | 2.8 | 37.04 | WEEKDAY | On | 1976-01-01 | 19:00 | 1.1 | 33.98 |  |  | 2003-01-01 | 19:00 | 2 | 35.6 |  |  | 1999-01-01 | 19:00 | -6.1 | 21.02 | [5 empty] | 6.7 | 44.06 |  |  |  | 3 | 37.4 |  |  |  |  | -5.6 | 21.92 |  |  |  |  | 6.7 | 44.06 | [5 empty] | -1.7 | 28.94 |  |  |  | -0.6 | 30.92 |  |  |  |  | -1.1 | 30.02 |  |  |  |  | -8.3 | 17.06 |  |  | 62 | 63 | 64 | 262 | 0 | 246 | 0 | 363 | 0 | 323 | 0 | 235 | 0 | 323 | 0 | 357 | 0 | 294 | 0 | 349 | 0 | 333 | 0 | 316 | 0 | 272 | 0 | 19:00 | On | On | On
1991-01-01 | 20:00 | 2.2 | 35.96 | WEEKDAY | On | 1976-01-01 | 20:00 | 1.1 | 33.98 |  |  | 2003-01-01 | 20:00 | 2 | 35.6 |  |  | 1999-01-01 | 20:00 | -6.7 | 19.94 | [5 empty] | 3.9 | 39.02 |  |  |  | 1 | 33.8 |  |  |  |  | -6.1 | 21.02 |  |  |  |  | 8.3 | 46.94 | [5 empty] | -1.5 | 29.3 |  |  |  | -0.6 | 30.92 |  |  |  |  | -0.9 | 30.38 |  |  |  |  | -8.3 | 17.06 |  |  | 60 | 61 | 62 | 285 | 0 | 297 | 0 | 379 | 0 | 292 | 0 | 278 | 0 | 292 | 0 | 333 | 0 | 341 | 0 | 301 | 0 | 334 | 0 | 281 | 0 | 290 | 0 | 20:00 | On | On | On
1991-01-01 | 21:00 | 3.3 | 37.94 | WEEKDAY | On | 1976-01-01 | 21:00 | 0.6 | 33.08 |  |  | 2003-01-01 | 21:00 | 1.9 | 35.42 |  |  | 1999-01-01 | 21:00 | -8.3 | 17.06 | [5 empty] | 3.9 | 39.02 |  |  |  | -1 | 30.2 |  |  |  |  | -6.1 | 21.02 |  |  |  |  | 9.4 | 48.92 | [5 empty] | -1.3 | 29.66 |  |  |  | -1.1 | 30.02 |  |  |  |  | -0.8 | 30.56 |  |  |  |  | -5.6 | 21.92 |  |  | 58 | 59 | 60 | 134 | 0 | 131 | 0 | 253 | 0 | 123 | 0 | 133 | 0 | 205 | 0 | 191 | 0 | 202 | 0 | 178 | 0 | 158 | 0 | 162 | 0 | 167 | 0 | 21:00 | On | On | On
1991-01-01 | 22:00 | 3.3 | 37.94 | WEEKDAY | On | 1976-01-01 | 22:00 | 0 | 32 |  |  | 2003-01-01 | 22:00 | 2 | 35.6 |  |  | 1999-01-01 | 22:00 | -9.4 | 15.08 | [5 empty] | 5 | 41 |  |  |  | -2 | 28.4 |  |  |  |  | -6.1 | 21.02 |  |  |  |  | 10 | 50 | [5 empty] | -1.1 | 30.02 |  |  |  | -1.1 | 30.02 |  |  |  |  | -0.6 | 30.92 |  |  |  |  | -5 | 23 |  |  | 56 | 57 | 58 | 299 | 0 | 305 | 0 | 336 | 0 | 228 | 0 | 350 | 0 | 337 | 0 | 345 | 0 | 298 | 0 | 314 | 0 | 297 | 0 | 284 | 0 | 291 | 0 | 22:00 | On | On | On
1991-01-01 | 23:00 | 3.3 | 37.94 | WEEKDAY | On | 1976-01-01 | 23:00 | -0.6 | 30.92 |  |  | 2003-01-01 | 23:00 | 1 | 33.8 |  |  | 1999-01-01 | 23:00 | -10 | 14 | [5 empty] | 6.1 | 42.98 |  |  |  | -1 | 30.2 |  |  |  |  | -5.6 | 21.92 |  |  |  |  | 10.6 | 51.08 | [5 empty] | -0.9 | 30.38 |  |  |  | -1.1 | 30.02 |  |  |  |  | -1 | 30.2 |  |  |  |  | -5 | 23 |  |  | 54 | 55 | 56 | 317 | 0 | 296 | 0 | 278 | 0 | 261 | 0 | 330 | 0 | 362 | 0 | 310 | 0 | 300 | 0 | 262 | 0 | 246 | 0 | 257 | 0 | 309 | 0 | 23:00 | On | On | On
1991-01-01 | 0:00 | 3.9 | 39.02 | WEEKDAY | On | 1976-01-01 | 24:00 | -1.1 | 30.02 |  |  | 2003-01-01 | 24:00 | 1 | 33.8 |  |  | 1999-01-01 | 24:00 | -10.6 | 12.92 | [5 empty] | 4.4 | 39.92 |  |  |  | -1 | 30.2 |  |  |  |  | -5.6 | 21.92 |  |  |  |  | 10.6 | 51.08 | [5 empty] | -0.8 | 30.56 |  |  |  | -1.1 | 30.02 |  |  |  |  | -1.3 | 29.66 |  |  |  |  | -5 | 23 |  |  | 52 | 53 | 54 | 311 | 0 | 249 | 0 | 260 | 0 | 328 | 0 | 341 | 0 | 309 | 0 | 280 | 0 | 259 | 0 | 238 | 0 | 304 | 0 | 234 | 0 | 286 | 0 | 0:00 | On | On | On
1991-01-02 | 1:00 | 4.4 | 39.92 | WEEKDAY | On | 1976-01-02 | 1:00 | -2.8 | 26.96 |  |  | 2003-01-02 | 1:00 | 2 | 35.6 |  |  | 1999-01-02 | 1:00 | -11.1 | 12.02 | [5 empty] | 4.4 | 39.92 |  |  |  | -2 | 28.4 |  |  |  |  | -5 | 23 |  |  |  |  | 10 | 50 | [5 empty] | -0.6 | 30.92 |  |  |  | -1.7 | 28.94 |  |  |  |  | -1.7 | 28.94 |  |  |  |  | -5 | 23 |  |  | 50 | 51 | 52 | 569 | 0 | 430 | 0 | 541 | 0 | 476 | 0 | 550 | 0 | 509 | 0 | 433 | 0 | 455 | 0 | 360 | 0 | 419 | 0 | 333 | 0 | 350 | 0
1991-01-02 | 2:00 | 4.4 | 39.92 | WEEKDAY | On | 1976-01-02 | 2:00 | -3.3 | 26.06 |  |  | 2003-01-02 | 2:00 | 2 | 35.6 |  |  | 1999-01-02 | 2:00 | -11.7 | 10.94 | [5 empty] | 3.9 | 39.02 |  |  |  | -2 | 28.4 |  |  |  |  | -5 | 23 |  |  |  |  | 7.2 | 44.96 | [5 empty] | -0.4 | 31.28 |  |  |  | -1.7 | 28.94 |  |  |  |  | -1.7 | 28.94 |  |  |  |  | -6.1 | 21.02 |  |  | 48 | 49 | 50 | 331 | 0 | 266 | 0 | 280 | 0 | 334 | 0 | 265 | 0 | 286 | 0 | 311 | 0 | 281 | 0 | 277 | 0 | 285 | 0 | 249 | 0 | 242 | 0
1991-01-02 | 3:00 | 5 | 41 | WEEKDAY | On | 1976-01-02 | 3:00 | -3.9 | 24.98 |  |  | 2003-01-02 | 3:00 | 2 | 35.6 |  |  | 1999-01-02 | 3:00 | -11.7 | 10.94 | [5 empty] | 5 | 41 |  |  |  | -3 | 26.6 |  |  |  |  | -5 | 23 |  |  |  |  | 5.6 | 42.08 | [5 empty] | -0.2 | 31.64 |  |  |  | -1.7 | 28.94 |  |  |  |  | -1.7 | 28.94 |  |  |  |  | -5 | 23 |  |  | 46 | 47 | 48 | 276 | 0 | 277 | 0 | 292 | 0 | 308 | 0 | 274 | 0 | 298 | 0 | 324 | 0 | 282 | 0 | 236 | 0 | 250 | 0 | 203 | 0 | 219 | 0
1991-01-02 | 4:00 | 4.4 | 39.92 | WEEKDAY | On | 1976-01-02 | 4:00 | -4.4 | 24.08 |  |  | 2003-01-02 | 4:00 | 2 | 35.6 |  |  | 1999-01-02 | 4:00 | -11.7 | 10.94 | [5 empty] | 4.4 | 39.92 |  |  |  | -3 | 26.6 |  |  |  |  | -4.4 | 24.08 |  |  |  |  | 4.4 | 39.92 | [5 empty] | 0 | 32 |  |  |  | -1.1 | 30.02 |  |  |  |  | -1.7 | 28.94 |  |  |  |  | -5 | 23 |  |  | 44 | 45 | 46 | 313 | 0 | 359 | 0 | 279 | 0 | 349 | 0 | 312 | 0 | 315 | 0 | 261 | 0 | 210 | 0 | 252 | 0 | 301 | 0 | 218 | 0 | 249 | 0
1991-01-02 | 5:00 | 4.4 | 39.92 | WEEKDAY | On | 1976-01-02 | 5:00 | -5 | 23 |  |  | 2003-01-02 | 5:00 | 1 | 33.8 |  |  | 1999-01-02 | 5:00 | -12.2 | 10.04 | [5 empty] | 3.9 | 39.02 |  |  |  | -4 | 24.8 |  |  |  |  | -5 | 23 |  |  |  |  | 3.9 | 39.02 | [5 empty] | -0.2 | 31.64 |  |  |  | -0.6 | 30.92 |  |  |  |  | -1.5 | 29.3 |  |  |  |  | -5.6 | 21.92 |  |  | 42 | 43 | 44 | 275 | 0 | 382 | 0 | 277 | 0 | 268 | 0 | 358 | 0 | 281 | 0 | 283 | 0 | 226 | 0 | 253 | 0 | 303 | 0 | 292 | 0 | 242 | 0
1991-01-02 | 6:00 | 3.9 | 39.02 | WEEKDAY | On | 1976-01-02 | 6:00 | -5.6 | 21.92 |  |  | 2003-01-02 | 6:00 | -0.4 | 31.28 |  |  | 1999-01-02 | 6:00 | -11.7 | 10.94 | [5 empty] | 4.4 | 39.92 |  |  |  | -2 | 28.4 |  |  |  |  | -5 | 23 |  |  |  |  | 2.8 | 37.04 | [5 empty] | -0.4 | 31.28 |  |  |  | -1.1 | 30.02 |  |  |  |  | -1.3 | 29.66 |  |  |  |  | -4.4 | 24.08 |  |  | 40 | 41 | 42 | 121 | 0 | 193 | 0 | 212 | 0 | 148 | 0 | 175 | 0 | 180 | 0 | 124 | 0 | 124 | 0 | 143 | 0 | 182 | 0 | 140 | 0 | 121 | 0
1991-01-02 | 7:00 | 3.9 | 39.02 | WEEKDAY | On | 1976-01-02 | 7:00 | -5.6 | 21.92 |  |  | 2003-01-02 | 7:00 | -2 | 28.4 |  |  | 1999-01-02 | 7:00 | -11.7 | 10.94 | [5 empty] | 5.6 | 42.08 |  |  |  | -2 | 28.4 |  |  |  |  | -4.4 | 24.08 |  |  |  |  | 2.2 | 35.96 | [5 empty] | -0.6 | 30.92 |  |  |  | -1.1 | 30.02 |  |  |  |  | -1.1 | 30.02 |  |  |  |  | -3.3 | 26.06 |  |  | 38 | 39 | 40 | 267 | 0 | 359 | 0 | 248 | 0 | 258 | 0 | 349 | 0 | 291 | 0 | 257 | 0 | 243 | 0 | 247 | 0 | 292 | 0 | 268 | 0 | 248 | 0
1991-01-02 | 8:00 | 3.3 | 37.94 | WEEKDAY | On | 1976-01-02 | 8:00 | -5.6 | 21.92 |  |  | 2003-01-02 | 8:00 | -2.8 | 26.96 |  |  | 1999-01-02 | 8:00 | -11.1 | 12.02 | [5 empty] | 7.8 | 46.04 |  |  |  | -4 | 24.8 |  |  |  |  | -3.9 | 24.98 |  |  |  |  | 1.7 | 35.06 | [5 empty] | -0.2 | 31.64 |  |  |  | -1.1 | 30.02 |  |  |  |  | -1.1 | 30.02 |  |  |  |  | -2.8 | 26.96 |  |  | 36 | 37 | 38 | 326 | 0 | 347 | 0 | 236 | 0 | 263 | 0 | 318 | 0 | 239 | 0 | 264 | 0 | 278 | 0 | 242 | 0 | 303 | 0 | 363 | 0 | 296 | 0
1991-01-02 | 9:00 | 4.4 | 39.92 | WEEKDAY | On | 1976-01-02 | 9:00 | -5.6 | 21.92 |  |  | 2003-01-02 | 9:00 | -2.8 | 26.96 |  |  | 1999-01-02 | 9:00 | -10.6 | 12.92 | [5 empty] | 8.9 | 48.02 |  |  |  | -1 | 30.2 |  |  |  |  | -3.3 | 26.06 |  |  |  |  | 1.7 | 35.06 | [5 empty] | 0.2 | 32.36 |  |  |  | -1.1 | 30.02 |  |  |  |  | -1.1 | 30.02 |  |  |  |  | -2.8 | 26.96 |  |  | 34 | 35 | 36 | 263 | 0 | 340 | 0 | 230 | 0 | 281 | 0 | 269 | 0 | 233 | 0 | 272 | 0 | 229 | 0 | 332 | 0 | 346 | 0 | 369 | 0 | 324 | 0
1991-01-02 | 10:00 | 5 | 41 | WEEKDAY | On | 1976-01-02 | 10:00 | -4.4 | 24.08 |  |  | 2003-01-02 | 10:00 | -2.9 | 26.78 |  |  | 1999-01-02 | 10:00 | -8.9 | 15.98 | [5 empty] | 10.6 | 51.08 |  |  |  | 1 | 33.8 |  |  |  |  | -2.8 | 26.96 |  |  |  |  | 1.7 | 35.06 | [5 empty] | 0.6 | 33.08 |  |  |  | -0.6 | 30.92 |  |  |  |  | -1.1 | 30.02 |  |  |  |  | -3.3 | 26.06 |  |  | 32 | 33 | 34 | 303 | 0 | 351 | 0 | 353 | 0 | 334 | 0 | 326 | 0 | 354 | 0 | 459 | 0 | 369 | 0 | 489 | 0 | 423 | 0 | 405 | 0 | 394 | 0
1991-01-02 | 11:00 | 5.6 | 42.08 | WEEKDAY | On | 1976-01-02 | 11:00 | -2.8 | 26.96 |  |  | 2003-01-02 | 11:00 | -3 | 26.6 |  |  | 1999-01-02 | 11:00 | -8.3 | 17.06 | [5 empty] | 11.7 | 53.06 |  |  |  | 3 | 37.4 |  |  |  |  | -1.1 | 30.02 |  |  |  |  | 1.7 | 35.06 | [5 empty] | 0.4 | 32.72 |  |  |  | -0.6 | 30.92 |  |  |  |  | -0.9 | 30.38 |  |  |  |  | -2.2 | 28.04 |  |  | 30 | 31 | 32 | 171 | 0 | 174 | 0 | 265 | 0 | 184 | 0 | 205 | 0 | 183 | 0 | 382 | 0 | 255 | 0 | 312 | 0 | 218 | 0 | 246 | 0 | 231 | 0
1991-01-02 | 12:00 | 6.7 | 44.06 | WEEKDAY | On | 1976-01-02 | 12:00 | -2.2 | 28.04 |  |  | 2003-01-02 | 12:00 | -2 | 28.4 |  |  | 1999-01-02 | 12:00 | -7.2 | 19.04 | [5 empty] | 12.8 | 55.04 |  |  |  | 4 | 39.2 |  |  |  |  | -0.6 | 30.92 |  |  |  |  | 1.1 | 33.98 | [5 empty] | 0.2 | 32.36 |  |  |  | 0 | 32 |  |  |  |  | -0.8 | 30.56 |  |  |  |  | -1.1 | 30.02 |  |  | 28 | 29 | 30 | 133 | 0 | 140 | 0 | 198 | 0 | 166 | 0 | 162 | 0 | 170 | 0 | 243 | 0 | 256 | 0 | 228 | 0 | 191 | 0 | 242 | 0 | 214 | 0
1991-01-02 | 13:00 | 7.2 | 44.96 | WEEKDAY | On | 1976-01-02 | 13:00 | -1.7 | 28.94 |  |  | 2003-01-02 | 13:00 | -2 | 28.4 |  |  | 1999-01-02 | 13:00 | -6.1 | 21.02 | [5 empty] | 13.3 | 55.94 |  |  |  | 4 | 39.2 |  |  |  |  | 0 | 32 |  |  |  |  | 1.1 | 33.98 | [5 empty] | 0 | 32 |  |  |  | 0 | 32 |  |  |  |  | -0.6 | 30.92 |  |  |  |  | -1.1 | 30.02 |  |  | 26 | 27 | 28 | 114 | 0 | 126 | 0 | 235 | 0 | 172 | 0 | 126 | 0 | 186 | 0 | 215 | 0 | 265 | 0 | 190 | 0 | 181 | 0 | 187 | 0 | 189 | 0
1991-01-02 | 14:00 | 7.8 | 46.04 | WEEKDAY | On | 1976-01-02 | 14:00 | -1.1 | 30.02 |  |  | 2003-01-02 | 14:00 | -1 | 30.2 |  |  | 1999-01-02 | 14:00 | -6.1 | 21.02 | [5 empty] | 13.9 | 57.02 |  |  |  | 3 | 37.4 |  |  |  |  | 1.7 | 35.06 |  |  |  |  | 1.1 | 33.98 | [5 empty] | -0.4 | 31.28 |  |  |  | 0 | 32 |  |  |  |  | -0.6 | 30.92 |  |  |  |  | -2.2 | 28.04 |  |  | 24 | 25 | 26 | 87 | 0 | 120 | 0 | 238 | 0 | 154 | 0 | 101 | 0 | 138 | 0 | 215 | 0 | 214 | 0 | 191 | 0 | 180 | 0 | 150 | 0 | 186 | 0
1991-01-02 | 15:00 | 8.3 | 46.94 | WEEKDAY | On | 1976-01-02 | 15:00 | -0.6 | 30.92 |  |  | 2003-01-02 | 15:00 | -1 | 30.2 |  |  | 1999-01-02 | 15:00 | -6.1 | 21.02 | [5 empty] | 11.7 | 53.06 |  |  |  | 3 | 37.4 |  |  |  |  | 2.2 | 35.96 |  |  |  |  | 1.1 | 33.98 | [5 empty] | -0.7 | 30.74 |  |  |  | 0 | 32 |  |  |  |  | -0.6 | 30.92 |  |  |  |  | -2.2 | 28.04 |  |  | 22 | 23 | 24 | 36 | 0 | 42 | 0 | 110 | 0 | 69 | 0 | 36 | 0 | 77 | 0 | 87 | 0 | 132 | 0 | 152 | 0 | 75 | 0 | 98 | 0 | 96 | 0
1991-01-02 | 16:00 | 8.3 | 46.94 | WEEKDAY | On | 1976-01-02 | 16:00 | -0.6 | 30.92 |  |  | 2003-01-02 | 16:00 | -2 | 28.4 |  |  | 1999-01-02 | 16:00 | -6.1 | 21.02 | [5 empty] | 12.2 | 53.96 |  |  |  | 3 | 37.4 |  |  |  |  | 2.2 | 35.96 |  |  |  |  | 1.1 | 33.98 | [5 empty] | -1.1 | 30.02 |  |  |  | 0 | 32 |  |  |  |  | -0.6 | 30.92 |  |  |  |  | -2.2 | 28.04 |  |  | 20 | 21 | 22 | 44 | 0 | 61 | 0 | 131 | 0 | 72 | 0 | 57 | 0 | 140 | 0 | 158 | 0 | 168 | 0 | 182 | 0 | 151 | 0 | 168 | 0 | 185 | 0
1991-01-02 | 17:00 | 7.8 | 46.04 | WEEKDAY | On | 1976-01-02 | 17:00 | -1.1 | 30.02 |  |  | 2003-01-02 | 17:00 | -2 | 28.4 |  |  | 1999-01-02 | 17:00 | -5.6 | 21.92 | [5 empty] | 10.6 | 51.08 |  |  |  | 3 | 37.4 |  |  |  |  | 2.2 | 35.96 |  |  |  |  | 0.6 | 33.08 | [5 empty] | -1.8 | 28.76 |  |  |  | 0 | 32 |  |  |  |  | -1 | 30.2 |  |  |  |  | -2.2 | 28.04 |  |  | 18 | 19 | 20 | 39 | 0 | 50 | 0 | 100 | 0 | 67 | 0 | 50 | 0 | 96 | 0 | 129 | 0 | 179 | 0 | 157 | 0 | 177 | 0 | 166 | 0 | 190 | 0
1991-01-02 | 18:00 | 7.2 | 44.96 | WEEKDAY | On | 1976-01-02 | 18:00 | -1.1 | 30.02 |  |  | 2003-01-02 | 18:00 | -2 | 28.4 |  |  | 1999-01-02 | 18:00 | -5 | 23 | [5 empty] | 11.1 | 51.98 |  |  |  | 3 | 37.4 |  |  |  |  | 2.2 | 35.96 |  |  |  |  | 0.6 | 33.08 | [5 empty] | -2.6 | 27.32 |  |  |  | -0.6 | 30.92 |  |  |  |  | -1.3 | 29.66 |  |  |  |  | -2.8 | 26.96 |  |  | 16 | 17 | 18 | 40 | 0 | 43 | 0 | 73 | 0 | 54 | 0 | 59 | 0 | 67 | 0 | 167 | 0 | 154 | 0 | 145 | 0 | 140 | 0 | 120 | 0 | 154 | 0
1991-01-02 | 19:00 | 6.7 | 44.06 | WEEKDAY | On | 1976-01-02 | 19:00 | -0.6 | 30.92 |  |  | 2003-01-02 | 19:00 | -2 | 28.4 |  |  | 1999-01-02 | 19:00 | -5 | 23 | [5 empty] | 11.7 | 53.06 |  |  |  | 3 | 37.4 |  |  |  |  | 2.2 | 35.96 |  |  |  |  | 0.6 | 33.08 | [5 empty] | -3.3 | 26.06 |  |  |  | -0.6 | 30.92 |  |  |  |  | -1.7 | 28.94 |  |  |  |  | -3.9 | 24.98 |  |  | 14 | 15 | 16 | 26 | 0 | 23 | 0 | 64 | 0 | 54 | 0 | 53 | 0 | 83 | 0 | 157 | 0 | 152 | 0 | 166 | 0 | 207 | 0 | 159 | 0 | 199 | 0
1991-01-02 | 20:00 | 6.1 | 42.98 | WEEKDAY | On | 1976-01-02 | 20:00 | -0.6 | 30.92 |  |  | 2003-01-02 | 20:00 | -2 | 28.4 |  |  | 1999-01-02 | 20:00 | -4.4 | 24.08 | [5 empty] | 11.7 | 53.06 |  |  |  | 3 | 37.4 |  |  |  |  | 2.2 | 35.96 |  |  |  |  | 0.6 | 33.08 | [5 empty] | -4.4 | 24.08 |  |  |  | -1.1 | 30.02 |  |  |  |  | -2.1 | 28.22 |  |  |  |  | -3.9 | 24.98 |  |  | 12 | 13 | 14 | 9 | 0 | 9 | 0 | 40 | 0 | 17 | 0 | 25 | 0 | 48 | 0 | 66 | 0 | 80 | 0 | 73 | 0 | 86 | 0 | 89 | 0 | 122 | 0
1991-01-02 | 21:00 | 6.1 | 42.98 | WEEKDAY | On | 1976-01-02 | 21:00 | -0.6 | 30.92 |  |  | 2003-01-02 | 21:00 | -3 | 26.6 |  |  | 1999-01-02 | 21:00 | -4.4 | 24.08 | [5 empty] | 11.7 | 53.06 |  |  |  | 3 | 37.4 |  |  |  |  | 1.7 | 35.06 |  |  |  |  | -0.6 | 30.92 | [5 empty] | -5.6 | 21.92 |  |  |  | -1.7 | 28.94 |  |  |  |  | -2.4 | 27.68 |  |  |  |  | -4.4 | 24.08 |  |  | 10 | 11 | 12 | 9 | 0 | 8 | 0 | 26 | 0 | 13 | 0 | 21 | 0 | 47 | 0 | 76 | 0 | 76 | 0 | 47 | 0 | 75 | 0 | 76 | 0 | 119 | 0
1991-01-02 | 22:00 | 6.1 | 42.98 | WEEKDAY | On | 1976-01-02 | 22:00 | 0 | 32 |  |  | 2003-01-02 | 22:00 | -3 | 26.6 |  |  | 1999-01-02 | 22:00 | -4.4 | 24.08 | [5 empty] | 11.1 | 51.98 |  |  |  | 2 | 35.6 |  |  |  |  | 1.1 | 33.98 |  |  |  |  | -1.1 | 30.02 | [5 empty] | -6.7 | 19.94 |  |  |  | -1.7 | 28.94 |  |  |  |  | -2.8 | 26.96 |  |  |  |  | -4.4 | 24.08 |  |  | 8 | 9 | 10 | 1 | 0 | 8 | 0 | 20 | 0 | 13 | 0 | 20 | 0 | 41 | 0 | 71 | 0 | 58 | 0 | 38 | 0 | 41 | 0 | 84 | 0 | 99 | 0
1991-01-02 | 23:00 | 5.6 | 42.08 | WEEKDAY | On | 1976-01-02 | 23:00 | 0 | 32 |  |  | 2003-01-02 | 23:00 | -3 | 26.6 |  |  | 1999-01-02 | 23:00 | -4.4 | 24.08 | [5 empty] | 10.6 | 51.08 |  |  |  | 3 | 37.4 |  |  |  |  | 1.1 | 33.98 |  |  |  |  | -1.1 | 30.02 | [5 empty] | -7.1 | 19.22 |  |  |  | -2.2 | 28.04 |  |  |  |  | -3 | 26.6 |  |  |  |  | -4.4 | 24.08 |  |  | 6 | 7 | 8 | 7 | 0 | 1 | 0 | 23 | 0 | 5 | 0 | 11 | 0 | 42 | 0 | 42 | 0 | 55 | 0 | 20 | 0 | 23 | 0 | 28 | 0 | 101 | 0
1991-01-02 | 24:00 | 4.4 | 39.92 | WEEKDAY | On | 1976-01-02 | 24:00 | 0 | 32 |  |  | 2003-01-02 | 24:00 | -3 | 26.6 |  |  | 1999-01-02 | 24:00 | -3.9 | 24.98 | [5 empty] | 10.6 | 51.08 |  |  |  | 3 | 37.4 |  |  |  |  | 1.1 | 33.98 |  |  |  |  | -2.2 | 28.04 | [5 empty] | -7.4 | 18.68 |  |  |  | -2.2 | 28.04 |  |  |  |  | -3.1 | 26.42 |  |  |  |  | -4.4 | 24.08 |  |  | 4 | 5 | 6 | 3 | 0 | 0 | 0 | 6 | 0 | 2 | 0 | 0 | 0 | 30 | 0 | 11 | 0 | 14 | 0 | 10 | 0 | 15 | 0 | 7 | 0 | 47 | 0
1991-01-03 | 1:00 | 2.8 | 37.04 | WEEKDAY | On | 1976-01-03 | 1:00 | 0 | 32 |  |  | 2003-01-03 | 1:00 | -3 | 26.6 |  |  | 1999-01-03 | 1:00 | -3.9 | 24.98 | [5 empty] | 10.6 | 51.08 |  |  |  | 3 | 37.4 |  |  |  |  | 0.6 | 33.08 |  |  |  |  | -2.8 | 26.96 | [5 empty] | -7.8 | 17.96 |  |  |  | -2.8 | 26.96 |  |  |  |  | -3.3 | 26.06 |  |  |  |  | -5 | 23 |  |  | 2 | 3 | 4 | 0 | 0 | 0 | 0 | 6 | 0 | 5 | 0 | 0 | 0 | 36 | 0 | 17 | 0 | 20 | 0 | 14 | 0 | 12 | 0 | 15 | 0 | 69 | 0
1991-01-03 | 2:00 | 2.2 | 35.96 | WEEKDAY | On | 1976-01-03 | 2:00 | 1.7 | 35.06 |  |  | 2003-01-03 | 2:00 | -3 | 26.6 |  |  | 1999-01-03 | 2:00 | -2.8 | 26.96 | [5 empty] | 10.6 | 51.08 |  |  |  | 3 | 37.4 |  |  |  |  | 0.6 | 33.08 |  |  |  |  | -4.4 | 24.08 | [5 empty] | -8.3 | 17.06 |  |  |  | -2.8 | 26.96 |  |  |  |  | -3.7 | 25.34 |  |  |  |  | -6.1 | 21.02 |  |  | 0 | 1 | 2 | 0 | 0 | 0 | 0 | 5 | 0 | 0 | 0 | 0 | 0 | 38 | 0 | 22 | 0 | 16 | 0 | 7 | 0 | 4 | 0 | 12 | 0 | 42 | 0
1991-01-03 | 3:00 | 2.2 | 35.96 | WEEKDAY | On | 1976-01-03 | 3:00 | 1.7 | 35.06 |  |  | 2003-01-03 | 3:00 | -3 | 26.6 |  |  | 1999-01-03 | 3:00 | -1.1 | 30.02 | [5 empty] | 10.6 | 51.08 |  |  |  | 3 | 37.4 |  |  |  |  | 1.1 | 33.98 |  |  |  |  | -3.9 | 24.98 | [5 empty] | -8.9 | 15.98 |  |  |  | -3.3 | 26.06 |  |  |  |  | -4 | 24.8 |  |  |  |  | -6.7 | 19.94 |  |  | -2 | -1 | 0 | 0 | 0 | 0 | 0 | 0 | 0 | 0 | 0 | 0 | 0 | 19 | 0 | 14 | 0 | 10 | 0 | 10 | 0 | 0 | 0 | 5 | 0 | 49 | 0
1991-01-03 | 4:00 | 2.2 | 35.96 | WEEKDAY | On | 1976-01-03 | 4:00 | 1.7 | 35.06 |  |  | 2003-01-03 | 4:00 | -3 | 26.6 |  |  | 1999-01-03 | 4:00 | 2.2 | 35.96 | [5 empty] | 10 | 50 |  |  |  | 3 | 37.4 |  |  |  |  | 1.1 | 33.98 |  |  |  |  | -4.4 | 24.08 | [5 empty] | -9.4 | 15.08 |  |  |  | -3.3 | 26.06 |  |  |  |  | -4.4 | 24.08 |  |  |  |  | -7.8 | 17.96 |  |  | -4 | -3 | -2 | 0 | 0 | 0 | 0 | 0 | 0 | 0 | 0 | 0 | 0 | 14 | 0 | 5 | 0 | 5 | 0 | 7 | 0 | 1 | 0 | 5 | 0 | 58 | 0
1991-01-03 | 5:00 | 1.7 | 35.06 | WEEKDAY | On | 1976-01-03 | 5:00 | 2.2 | 35.96 |  |  | 2003-01-03 | 5:00 | -3 | 26.6 |  |  | 1999-01-03 | 5:00 | 3.9 | 39.02 | [5 empty] | 10 | 50 |  |  |  | 4 | 39.2 |  |  |  |  | 1.1 | 33.98 |  |  |  |  | -5 | 23 | [5 empty] | -9.2 | 15.44 |  |  |  | -3.9 | 24.98 |  |  |  |  | -4.8 | 23.36 |  |  |  |  | -9.4 | 15.08 |  |  | -6 | -5 | -4 | 0 | 0 | 0 | 0 | 0 | 0 | 0 | 0 | 0 | 0 | 5 | 0 | 4 | 0 | 0 | 0 | 2 | 0 | 0 | 0 | 3 | 0 | 25 | 0
1991-01-03 | 6:00 | 1.7 | 35.06 | WEEKDAY | On | 1976-01-03 | 6:00 | 2.2 | 35.96 |  |  | 2003-01-03 | 6:00 | -2 | 28.4 |  |  | 1999-01-03 | 6:00 | 4 | 39.2 | [5 empty] | 10 | 50 |  |  |  | 4 | 39.2 |  |  |  |  | 1.7 | 35.06 |  |  |  |  | -5 | 23 | [5 empty] | -9.1 | 15.62 |  |  |  | -4.4 | 24.08 |  |  |  |  | -5.2 | 22.64 |  |  |  |  | -10.6 | 12.92 |  |  | -8 | -7 | -6 | 0 | 0 | 0 | 0 | 0 | 0 | 0 | 0 | 0 | 0 | 9 | 0 | 2 | 0 | 0 | 0 | 1 | 0 | 0 | 0 | 0 | 0 | 21 | 0
1991-01-03 | 7:00 | 1.7 | 35.06 | WEEKDAY | On | 1976-01-03 | 7:00 | 2.8 | 37.04 |  |  | 2003-01-03 | 7:00 | -2 | 28.4 |  |  | 1999-01-03 | 7:00 | 5.6 | 42.08 | [5 empty] | 10 | 50 |  |  |  | 6 | 42.8 |  |  |  |  | 1.7 | 35.06 |  |  |  |  | -5.6 | 21.92 | [5 empty] | -8.9 | 15.98 |  |  |  | -4.4 | 24.08 |  |  |  |  | -5.6 | 21.92 |  |  |  |  | -10.6 | 12.92 |  |  | -10 | -9 | -8 | 0 | 0 | 0 | 0 | 0 | 0 | 0 | 0 | 0 | 0 | 6 | 0 | 0 | 0 | 0 | 0 | 0 | 0 | 0 | 0 | 0 | 0 | 24 | 0
1991-01-03 | 8:00 | 2.2 | 35.96 | WEEKDAY | On | 1976-01-03 | 8:00 | 4.4 | 39.92 |  |  | 2003-01-03 | 8:00 | -2 | 28.4 |  |  | 1999-01-03 | 8:00 | 7.8 | 46.04 | [5 empty] | 10 | 50 |  |  |  | 7 | 44.6 |  |  |  |  | 2.2 | 35.96 |  |  |  |  | -5 | 23 | [5 empty] | -8.3 | 17.06 |  |  |  | -4.4 | 24.08 |  |  |  |  | -5.6 | 21.92 |  |  |  |  | -11.1 | 12.02 |  |  | -12 | -11 | -10 | 0 | 0 | 0 | 0 | 0 | 0 | 0 | 0 | 0 | 0 | 7 | 0 | 0 | 0 | 0 | 0 | 0 | 0 | 0 | 0 | 0 | 0 | 15 | 0
1991-01-03 | 9:00 | 2.2 | 35.96 | WEEKDAY | On | 1976-01-03 | 9:00 | 4.4 | 39.92 |  |  | 2003-01-03 | 9:00 | -1 | 30.2 |  |  | 1999-01-03 | 9:00 | 8.3 | 46.94 | [5 empty] | 11.1 | 51.98 |  |  |  | 7 | 44.6 |  |  |  |  | 2.2 | 35.96 |  |  |  |  | -4.4 | 24.08 | [5 empty] | -7.8 | 17.96 |  |  |  | -5 | 23 |  |  |  |  | -5.6 | 21.92 |  |  |  |  | -11.7 | 10.94 |  |  | -14 | -13 | -12 | 0 | 0 | 0 | 0 | 0 | 0 | 0 | 0 | 0 | 0 | 2 | 0 | 0 | 0 | 0 | 0 | 0 | 0 | 0 | 0 | 0 | 0 | 2 | 0
1991-01-03 | 10:00 | 2.8 | 37.04 | WEEKDAY | On | 1976-01-03 | 10:00 | 5 | 41 |  |  | 2003-01-03 | 10:00 | -1 | 30.2 |  |  | 1999-01-03 | 10:00 | 10 | 50 | [5 empty] | 12.2 | 53.96 |  |  |  | 8 | 46.4 |  |  |  |  | 2.8 | 37.04 |  |  |  |  | -4.4 | 24.08 | [5 empty] | -7.2 | 19.04 |  |  |  | -5.6 | 21.92 |  |  |  |  | -5.6 | 21.92 |  |  |  |  | -11.7 | 10.94 |  |  | -16 | -15 | -14 | 0 | 0 | 0 | 0 | 0 | 0 | 0 | 0 | 0 | 0 | 1 | 0 | 0 | 0 | 0 | 0 | 0 | 0 | 0 | 0 | 0 | 0 | 3 | 0
1991-01-03 | 11:00 | 3.3 | 37.94 | WEEKDAY | On | 1976-01-03 | 11:00 | 5.6 | 42.08 |  |  | 2003-01-03 | 11:00 | -1 | 30.2 |  |  | 1999-01-03 | 11:00 | 12 | 53.6 | [5 empty] | 15 | 59 |  |  |  | 9 | 48.2 |  |  |  |  | 3.3 | 37.94 |  |  |  |  | -3.9 | 24.98 | [5 empty] | -6.5 | 20.3 |  |  |  | -5 | 23 |  |  |  |  | -5.6 | 21.92 |  |  |  |  | -11.7 | 10.94 |  |  | -18 | -17 | -16 | 0 | 0 | 0 | 0 | 0 | 0 | 0 | 0 | 0 | 0 | 0 | 0 | 0 | 0 | 0 | 0 | 0 | 0 | 0 | 0 | 0 | 0 | 6 | 0
1991-01-03 | 12:00 | 3.9 | 39.02 | WEEKDAY | On | 1976-01-03 | 12:00 | 5.6 | 42.08 |  |  | 2003-01-03 | 12:00 | -1 | 30.2 |  |  | 1999-01-03 | 12:00 | 10.6 | 51.08 | [5 empty] | 15.6 | 60.08 |  |  |  | 9 | 48.2 |  |  |  |  | 3.9 | 39.02 |  |  |  |  | -3.9 | 24.98 | [5 empty] | -5.7 | 21.74 |  |  |  | -5 | 23 |  |  |  |  | -5.6 | 21.92 |  |  |  |  | -11.1 | 12.02 |  |  | -20 | -19 | -18 | 0 | 0 | 0 | 0 | 0 | 0 | 0 | 0 | 0 | 0 | 0 | 0 | 0 | 0 | 0 | 0 | 0 | 0 | 0 | 0 | 0 | 0 | 3 | 0
1991-01-03 | 13:00 | 4.4 | 39.92 | WEEKDAY | On | 1976-01-03 | 13:00 | 5 | 41 |  |  | 2003-01-03 | 13:00 | -1 | 30.2 |  |  | 1999-01-03 | 13:00 | 10 | 50 | [5 empty] | 17.2 | 62.96 |  |  |  | 10 | 50 |  |  |  |  | 3.3 | 37.94 |  |  |  |  | -2.8 | 26.96 | [5 empty] | -5 | 23 |  |  |  | -5 | 23 |  |  |  |  | -5.6 | 21.92 |  |  |  |  | -11.1 | 12.02 |  |  | -22 | -21 | -20 | 0 | 0 | 0 | 0 | 0 | 0 | 0 | 0 | 0 | 0 | 0 | 0 | 0 | 0 | 0 | 0 | 0 | 0 | 0 | 0 | 0 | 0 | 7 | 0
1991-01-03 | 14:00 | 3.9 | 39.02 | WEEKDAY | On | 1976-01-03 | 14:00 | 5 | 41 |  |  | 2003-01-03 | 14:00 | -1 | 30.2 |  |  | 1999-01-03 | 14:00 | 10 | 50 | [5 empty] | 13.9 | 57.02 |  |  |  | 11 | 51.8 |  |  |  |  | 3.3 | 37.94 |  |  |  |  | -2.2 | 28.04 | [5 empty] | -5.4 | 22.28 |  |  |  | -5.6 | 21.92 |  |  |  |  | -6 | 21.2 |  |  |  |  | -10.6 | 12.92 |  |  | -24 | -23 | -22 | 0 | 0 | 0 | 0 | 0 | 0 | 0 | 0 | 0 | 0 | 0 | 0 | 0 | 0 | 0 | 0 | 0 | 0 | 0 | 0 | 0 | 0 | 2 | 0
1991-01-03 | 15:00 | 4.4 | 39.92 | WEEKDAY | On | 1976-01-03 | 15:00 | 5 | 41 |  |  | 2003-01-03 | 15:00 | -1 | 30.2 |  |  | 1999-01-03 | 15:00 | 10 | 50 | [5 empty] | 12.2 | 53.96 |  |  |  | 10 | 50 |  |  |  |  | 2.8 | 37.04 |  |  |  |  | -1.7 | 28.94 | [5 empty] | -5.7 | 21.74 |  |  |  | -6.1 | 21.02 |  |  |  |  | -6.3 | 20.66 |  |  |  |  | -10.6 | 12.92 | [5 empty] | 8760 | 0 | 8760 | 0 | 8760 | 0 | 8760 | 0 | 8760 | 0 | 8760 | 0 | 8760 | 0 | 8760 | 0 | 8760 | 0 | 8760 | 0 | 8760 | 0 | 8760 | 0
1991-01-03 | 16:00 | 4.4 | 39.92 | WEEKDAY | On | 1976-01-03 | 16:00 | 4.4 | 39.92 |  |  | 2003-01-03 | 16:00 | -1 | 30.2 |  |  | 1999-01-03 | 16:00 | 10 | 50 | [5 empty] | 11.1 | 51.98 |  |  |  | 9 | 48.2 |  |  |  |  | 1.7 | 35.06 |  |  |  |  | -3.9 | 24.98 | [5 empty] | -6.1 | 21.02 |  |  |  | -6.1 | 21.02 |  |  |  |  | -6.7 | 19.94 |  |  |  |  | -10.6 | 12.92 |  |  |  |  | TOTAL | 8760 |  | 8760 |  | 8760 |  | 8760 |  | 8760 |  | 8760 |  | 8760 |  | 8760 |  | 8760 |  | 8760 |  | 8760 |  | 8760
1991-01-03 | 17:00 | 3.9 | 39.02 | WEEKDAY | On | 1976-01-03 | 17:00 | 4.4 | 39.92 |  |  | 2003-01-03 | 17:00 | -1 | 30.2 |  |  | 1999-01-03 | 17:00 | 5.6 | 42.08 | [5 empty] | 10 | 50 |  |  |  | 8 | 46.4 |  |  |  |  | 1.7 | 35.06 |  |  |  |  | -4.4 | 24.08 | [5 empty] | -6.8 | 19.76 |  |  |  | -6.7 | 19.94 |  |  |  |  | -7.4 | 18.68 |  |  |  |  | -10.6 | 12.92
1991-01-03 | 18:00 | 3.3 | 37.94 | WEEKDAY | On | 1976-01-03 | 18:00 | 4.4 | 39.92 |  |  | 2003-01-03 | 18:00 | -1 | 30.2 |  |  | 1999-01-03 | 18:00 | 6.1 | 42.98 | [5 empty] | 8.9 | 48.02 |  |  |  | 8 | 46.4 |  |  |  |  | 0.6 | 33.08 |  |  |  |  | -5 | 23 | [5 empty] | -7.6 | 18.32 |  |  |  | -7.2 | 19.04 |  |  |  |  | -8.2 | 17.24 |  |  |  |  | -10.6 | 12.92
1991-01-03 | 19:00 | 3.3 | 37.94 | WEEKDAY | On | 1976-01-03 | 19:00 | 4.4 | 39.92 |  |  | 2003-01-03 | 19:00 | -1 | 30.2 |  |  | 1999-01-03 | 19:00 | 7.8 | 46.04 | [5 empty] | 8.9 | 48.02 |  |  |  | 8 | 46.4 |  |  |  |  | 0.6 | 33.08 |  |  |  |  | -5 | 23 | [5 empty] | -8.3 | 17.06 |  |  |  | -7.2 | 19.04 |  |  |  |  | -8.9 | 15.98 |  |  |  |  | -10.6 | 12.92
1991-01-03 | 20:00 | 2.8 | 37.04 | WEEKDAY | On | 1976-01-03 | 20:00 | 3.9 | 39.02 |  |  | 2003-01-03 | 20:00 | -1 | 30.2 |  |  | 1999-01-03 | 20:00 | 7.2 | 44.96 | [5 empty] | 8.9 | 48.02 |  |  |  | 8 | 46.4 |  |  |  |  | -2.8 | 26.96 |  |  |  |  | -6.7 | 19.94 | [5 empty] | -8.7 | 16.34 |  |  |  | -7.8 | 17.96 |  |  |  |  | -9.1 | 15.62 |  |  |  |  | -10.6 | 12.92
1991-01-03 | 21:00 | 1.7 | 35.06 | WEEKDAY | On | 1976-01-03 | 21:00 | 3.9 | 39.02 |  |  | 2003-01-03 | 21:00 | -1 | 30.2 |  |  | 1999-01-03 | 21:00 | 5.6 | 42.08 | [5 empty] | 9.4 | 48.92 |  |  |  | 7 | 44.6 |  |  |  |  | -5 | 23 |  |  |  |  | -6.7 | 19.94 | [5 empty] | -9 | 15.8 |  |  |  | -7.8 | 17.96 |  |  |  |  | -9.2 | 15.44 |  |  |  |  | -10.6 | 12.92
1991-01-03 | 22:00 | 1.7 | 35.06 | WEEKDAY | On | 1976-01-03 | 22:00 | 3.3 | 37.94 |  |  | 2003-01-03 | 22:00 | 0 | 32 |  |  | 1999-01-03 | 22:00 | 3.3 | 37.94 | [5 empty] | 10 | 50 |  |  |  | 7 | 44.6 |  |  |  |  | -6.7 | 19.94 |  |  |  |  | -7.2 | 19.04 | [5 empty] | -9.4 | 15.08 |  |  |  | -8.9 | 15.98 |  |  |  |  | -9.4 | 15.08 |  |  |  |  | -10.6 | 12.92
1991-01-03 | 23:00 | 1.7 | 35.06 | WEEKDAY | On | 1976-01-03 | 23:00 | 3.3 | 37.94 |  |  | 2003-01-03 | 23:00 | 1 | 33.8 |  |  | 1999-01-03 | 23:00 | 1.1 | 33.98 | [5 empty] | 9.4 | 48.92 |  |  |  | 7 | 44.6 |  |  |  |  | -7.2 | 19.04 |  |  |  |  | -7.8 | 17.96 | [5 empty] | -10.3 | 13.46 |  |  |  | -8.3 | 17.06 |  |  |  |  | -10.5 | 13.1 |  |  |  |  | -10.6 | 12.92
1991-01-03 | 24:00 | 1.7 | 35.06 | WEEKDAY | On | 1976-01-03 | 24:00 | 3.3 | 37.94 |  |  | 2003-01-03 | 24:00 | 1 | 33.8 |  |  | 1999-01-03 | 24:00 | 0.6 | 33.08 | [5 empty] | 10 | 50 |  |  |  | 7 | 44.6 |  |  |  |  | -7.8 | 17.96 |  |  |  |  | -8.3 | 17.06 | [5 empty] | -11.3 | 11.66 |  |  |  | -8.3 | 17.06 |  |  |  |  | -11.7 | 10.94 |  |  |  |  | -10.6 | 12.92
1991-01-04 | 1:00 | 1.7 | 35.06 | WEEKDAY | On | 1976-01-04 | 1:00 | 2.8 | 37.04 |  |  | 2003-01-04 | 1:00 | 0 | 32 |  |  | 1999-01-04 | 1:00 | 0 | 32 | [5 empty] | 10 | 50 |  |  |  | 7 | 44.6 |  |  |  |  | -7.8 | 17.96 |  |  |  |  | -10 | 14 | [5 empty] | -12.2 | 10.04 |  |  |  | -8.3 | 17.06 |  |  |  |  | -12.8 | 8.96 |  |  |  |  | -10.6 | 12.92
1991-01-04 | 2:00 | 1.7 | 35.06 | WEEKDAY | On | 1976-01-04 | 2:00 | 2.2 | 35.96 |  |  | 2003-01-04 | 2:00 | 0 | 32 |  |  | 1999-01-04 | 2:00 | -0.5 | 31.1 | [5 empty] | 10.6 | 51.08 |  |  |  | 6 | 42.8 |  |  |  |  | -7.8 | 17.96 |  |  |  |  | -10 | 14 | [5 empty] | -11.8 | 10.76 |  |  |  | -8.3 | 17.06 |  |  |  |  | -12.6 | 9.32 |  |  |  |  | -10.6 | 12.92
1991-01-04 | 3:00 | 1.1 | 33.98 | WEEKDAY | On | 1976-01-04 | 3:00 | 1.7 | 35.06 |  |  | 2003-01-04 | 3:00 | -1 | 30.2 |  |  | 1999-01-04 | 3:00 | -1.1 | 30.02 | [5 empty] | 12.2 | 53.96 |  |  |  | 6 | 42.8 |  |  |  |  | -7.8 | 17.96 |  |  |  |  | -10 | 14 | [5 empty] | -11.5 | 11.3 |  |  |  | -10 | 14 |  |  |  |  | -12.4 | 9.68 |  |  |  |  | -12.2 | 10.04
1991-01-04 | 4:00 | 0.6 | 33.08 | WEEKDAY | On | 1976-01-04 | 4:00 | 1.1 | 33.98 |  |  | 2003-01-04 | 4:00 | -1 | 30.2 |  |  | 1999-01-04 | 4:00 | -1.7 | 28.94 | [5 empty] | 12.8 | 55.04 |  |  |  | 6 | 42.8 |  |  |  |  | -7.8 | 17.96 |  |  |  |  | -10 | 14 | [5 empty] | -11.1 | 12.02 |  |  |  | -10.6 | 12.92 |  |  |  |  | -12.2 | 10.04 |  |  |  |  | -13.3 | 8.06
1991-01-04 | 5:00 | 0 | 32 | WEEKDAY | On | 1976-01-04 | 5:00 | 0 | 32 |  |  | 2003-01-04 | 5:00 | -2 | 28.4 |  |  | 1999-01-04 | 5:00 | -2.8 | 26.96 | [5 empty] | 12.2 | 53.96 |  |  |  | 6 | 42.8 |  |  |  |  | -7.8 | 17.96 |  |  |  |  | -10.6 | 12.92 | [5 empty] | -11.7 | 10.94 |  |  |  | -12.2 | 10.04 |  |  |  |  | -12.9 | 8.78 |  |  |  |  | -14.4 | 6.08
1991-01-04 | 6:00 | -1.1 | 30.02 | WEEKDAY | On | 1976-01-04 | 6:00 | -0.6 | 30.92 |  |  | 2003-01-04 | 6:00 | -2 | 28.4 |  |  | 1999-01-04 | 6:00 | -3.3 | 26.06 | [5 empty] | 12.8 | 55.04 |  |  |  | 5 | 41 |  |  |  |  | -7.8 | 17.96 |  |  |  |  | -10.6 | 12.92 | [5 empty] | -12.2 | 10.04 |  |  |  | -12.2 | 10.04 |  |  |  |  | -13.7 | 7.34 |  |  |  |  | -15 | 5
1991-01-04 | 7:00 | -1.7 | 28.94 | WEEKDAY | On | 1976-01-04 | 7:00 | -0.6 | 30.92 |  |  | 2003-01-04 | 7:00 | -2 | 28.4 |  |  | 1999-01-04 | 7:00 | -3.9 | 24.98 | [5 empty] | 11.7 | 53.06 |  |  |  | 5 | 41 |  |  |  |  | -7.8 | 17.96 |  |  |  |  | -10.6 | 12.92 | [5 empty] | -12.8 | 8.96 |  |  |  | -12.8 | 8.96 |  |  |  |  | -14.4 | 6.08 |  |  |  |  | -17.2 | 1.04
1991-01-04 | 8:00 | -1.7 | 28.94 | WEEKDAY | On | 1976-01-04 | 8:00 | -1.7 | 28.94 |  |  | 2003-01-04 | 8:00 | -2 | 28.4 |  |  | 1999-01-04 | 8:00 | -3.9 | 24.98 | [5 empty] | 12.2 | 53.96 |  |  |  | 4 | 39.2 |  |  |  |  | -7.8 | 17.96 |  |  |  |  | -10 | 14 | [5 empty] | -11.7 | 10.94 |  |  |  | -13.3 | 8.06 |  |  |  |  | -13.1 | 8.42 |  |  |  |  | -16.7 | 1.94
1991-01-04 | 9:00 | -1.1 | 30.02 | WEEKDAY | On | 1976-01-04 | 9:00 | -1.7 | 28.94 |  |  | 2003-01-04 | 9:00 | -2 | 28.4 |  |  | 1999-01-04 | 9:00 | -3.3 | 26.06 | [5 empty] | 12.2 | 53.96 |  |  |  | 5 | 41 |  |  |  |  | -7.8 | 17.96 |  |  |  |  | -7.8 | 17.96 | [5 empty] | -10.5 | 13.1 |  |  |  | -12.2 | 10.04 |  |  |  |  | -11.9 | 10.58 |  |  |  |  | -16.7 | 1.94
1991-01-04 | 10:00 | -1.1 | 30.02 | WEEKDAY | On | 1976-01-04 | 10:00 | -1.7 | 28.94 |  |  | 2003-01-04 | 10:00 | -1 | 30.2 |  |  | 1999-01-04 | 10:00 | -3.3 | 26.06 | [5 empty] | 12.2 | 53.96 |  |  |  | 6 | 42.8 |  |  |  |  | -7.2 | 19.04 |  |  |  |  | -6.1 | 21.02 | [5 empty] | -9.4 | 15.08 |  |  |  | -8.9 | 15.98 |  |  |  |  | -10.6 | 12.92 |  |  |  |  | -16.1 | 3.02
1991-01-04 | 11:00 | 0 | 32 | WEEKDAY | On | 1976-01-04 | 11:00 | -2.2 | 28.04 |  |  | 2003-01-04 | 11:00 | -1 | 30.2 |  |  | 1999-01-04 | 11:00 | -2.8 | 26.96 | [5 empty] | 12.8 | 55.04 |  |  |  | 7 | 44.6 |  |  |  |  | -6.1 | 21.02 |  |  |  |  | -5 | 23 | [5 empty] | -7.9 | 17.78 |  |  |  | -6.7 | 19.94 |  |  |  |  | -9.5 | 14.9 |  |  |  |  | -15 | 5
1991-01-04 | 12:00 | 0.6 | 33.08 | WEEKDAY | On | 1976-01-04 | 12:00 | -1.7 | 28.94 |  |  | 2003-01-04 | 12:00 | -1 | 30.2 |  |  | 1999-01-04 | 12:00 | -2.8 | 26.96 | [5 empty] | 13.3 | 55.94 |  |  |  | 7 | 44.6 |  |  |  |  | -6.1 | 21.02 |  |  |  |  | -3.3 | 26.06 | [5 empty] | -6.5 | 20.3 |  |  |  | -5.6 | 21.92 |  |  |  |  | -8.3 | 17.06 |  |  |  |  | -13.3 | 8.06
1991-01-04 | 13:00 | 1.1 | 33.98 | WEEKDAY | On | 1976-01-04 | 13:00 | -1.1 | 30.02 |  |  | 2003-01-04 | 13:00 | 0 | 32 |  |  | 1999-01-04 | 13:00 | -2.2 | 28.04 | [5 empty] | 12.8 | 55.04 |  |  |  | 7 | 44.6 |  |  |  |  | -5.6 | 21.92 |  |  |  |  | -3.9 | 24.98 | [5 empty] | -5 | 23 |  |  |  | -6.1 | 21.02 |  |  |  |  | -7.2 | 19.04 |  |  |  |  | -12.8 | 8.96
1991-01-04 | 14:00 | 1.7 | 35.06 | WEEKDAY | On | 1976-01-04 | 14:00 | -0.6 | 30.92 |  |  | 2003-01-04 | 14:00 | 0 | 32 |  |  | 1999-01-04 | 14:00 | -1.7 | 28.94 | [5 empty] | 13.3 | 55.94 |  |  |  | 8 | 46.4 |  |  |  |  | -4.4 | 24.08 |  |  |  |  | -3.3 | 26.06 | [5 empty] | -5 | 23 |  |  |  | -5 | 23 |  |  |  |  | -7.4 | 18.68 |  |  |  |  | -13.3 | 8.06
1991-01-04 | 15:00 | 1.7 | 35.06 | WEEKDAY | On | 1976-01-04 | 15:00 | -0.6 | 30.92 |  |  | 2003-01-04 | 15:00 | -1 | 30.2 |  |  | 1999-01-04 | 15:00 | -1.7 | 28.94 | [5 empty] | 13.3 | 55.94 |  |  |  | 8 | 46.4 |  |  |  |  | -5.6 | 21.92 |  |  |  |  | -2.8 | 26.96 | [5 empty] | -5 | 23 |  |  |  | -5.6 | 21.92 |  |  |  |  | -7.6 | 18.32 |  |  |  |  | -13.3 | 8.06
1991-01-04 | 16:00 | 2.2 | 35.96 | WEEKDAY | On | 1976-01-04 | 16:00 | -0.6 | 30.92 |  |  | 2003-01-04 | 16:00 | -1 | 30.2 |  |  | 1999-01-04 | 16:00 | -2.2 | 28.04 | [5 empty] | 13.3 | 55.94 |  |  |  | 8 | 46.4 |  |  |  |  | -5 | 23 |  |  |  |  | -2.8 | 26.96 | [5 empty] | -5 | 23 |  |  |  | -6.1 | 21.02 |  |  |  |  | -7.8 | 17.96 |  |  |  |  | -13.3 | 8.06
1991-01-04 | 17:00 | 1.7 | 35.06 | WEEKDAY | On | 1976-01-04 | 17:00 | -0.6 | 30.92 |  |  | 2003-01-04 | 17:00 | -1 | 30.2 |  |  | 1999-01-04 | 17:00 | -2.8 | 26.96 | [5 empty] | 12.8 | 55.04 |  |  |  | 7 | 44.6 |  |  |  |  | -5.6 | 21.92 |  |  |  |  | -3.3 | 26.06 | [5 empty] | -5.4 | 22.28 |  |  |  | -6.7 | 19.94 |  |  |  |  | -7.8 | 17.96 |  |  |  |  | -13.3 | 8.06
1991-01-04 | 18:00 | 1.7 | 35.06 | WEEKDAY | On | 1976-01-04 | 18:00 | -1.1 | 30.02 |  |  | 2003-01-04 | 18:00 | -1 | 30.2 |  |  | 1999-01-04 | 18:00 | -3.3 | 26.06 | [5 empty] | 12.8 | 55.04 |  |  |  | 7 | 44.6 |  |  |  |  | -5 | 23 |  |  |  |  | -2.8 | 26.96 | [5 empty] | -5.7 | 21.74 |  |  |  | -6.7 | 19.94 |  |  |  |  | -7.8 | 17.96 |  |  |  |  | -13.9 | 6.98
1991-01-04 | 19:00 | 1.7 | 35.06 | WEEKDAY | On | 1976-01-04 | 19:00 | -1.1 | 30.02 |  |  | 2003-01-04 | 19:00 | -1 | 30.2 |  |  | 1999-01-04 | 19:00 | -3.3 | 26.06 | [5 empty] | 13.9 | 57.02 |  |  |  | 7 | 44.6 |  |  |  |  | -5 | 23 |  |  |  |  | -2.2 | 28.04 | [5 empty] | -6.1 | 21.02 |  |  |  | -7.2 | 19.04 |  |  |  |  | -7.8 | 17.96 |  |  |  |  | -13.9 | 6.98
1991-01-04 | 20:00 | 1.1 | 33.98 | WEEKDAY | On | 1976-01-04 | 20:00 | -1.7 | 28.94 |  |  | 2003-01-04 | 20:00 | -1 | 30.2 |  |  | 1999-01-04 | 20:00 | -3.9 | 24.98 | [5 empty] | 12.8 | 55.04 |  |  |  | 6 | 42.8 |  |  |  |  | -3.9 | 24.98 |  |  |  |  | -2.2 | 28.04 | [5 empty] | -6.3 | 20.66 |  |  |  | -7.2 | 19.04 |  |  |  |  | -7.8 | 17.96 |  |  |  |  | -13.3 | 8.06
1991-01-04 | 21:00 | 1.1 | 33.98 | WEEKDAY | On | 1976-01-04 | 21:00 | -2.2 | 28.04 |  |  | 2003-01-04 | 21:00 | -1.1 | 30.02 |  |  | 1999-01-04 | 21:00 | -4.4 | 24.08 | [5 empty] | 10.6 | 51.08 |  |  |  | 6 | 42.8 |  |  |  |  | -2.8 | 26.96 |  |  |  |  | -2.8 | 26.96 | [5 empty] | -6.5 | 20.3 |  |  |  | -7.2 | 19.04 |  |  |  |  | -7.8 | 17.96 |  |  |  |  | -13.9 | 6.98
1991-01-04 | 22:00 | 0.6 | 33.08 | WEEKDAY | On | 1976-01-04 | 22:00 | -2.8 | 26.96 |  |  | 2003-01-04 | 22:00 | -1 | 30.2 |  |  | 1999-01-04 | 22:00 | -5 | 23 | [5 empty] | 10 | 50 |  |  |  | 5 | 41 |  |  |  |  | -2.8 | 26.96 |  |  |  |  | -2.8 | 26.96 | [5 empty] | -6.7 | 19.94 |  |  |  | -7.2 | 19.04 |  |  |  |  | -7.8 | 17.96 |  |  |  |  | -13.9 | 6.98
1991-01-04 | 23:00 | 0.6 | 33.08 | WEEKDAY | On | 1976-01-04 | 23:00 | -3.3 | 26.06 |  |  | 2003-01-04 | 23:00 | -1 | 30.2 |  |  | 1999-01-04 | 23:00 | -5.6 | 21.92 | [5 empty] | 10 | 50 |  |  |  | 4 | 39.2 |  |  |  |  | -2.8 | 26.96 |  |  |  |  | -2.8 | 26.96 | [5 empty] | -6.3 | 20.66 |  |  |  | -6.7 | 19.94 |  |  |  |  | -7.8 | 17.96 |  |  |  |  | -13.9 | 6.98
1991-01-04 | 24:00 | 0 | 32 | WEEKDAY | On | 1976-01-04 | 24:00 | -3.3 | 26.06 |  |  | 2003-01-04 | 24:00 | -1 | 30.2 |  |  | 1999-01-04 | 24:00 | -6.1 | 21.02 | [5 empty] | 9.4 | 48.92 |  |  |  | 4 | 39.2 |  |  |  |  | -2.8 | 26.96 |  |  |  |  | -2.8 | 26.96 | [5 empty] | -6 | 21.2 |  |  |  | -6.7 | 19.94 |  |  |  |  | -7.8 | 17.96 |  |  |  |  | -13.9 | 6.98
1991-01-05 | 1:00 | 0 | 32 | SATURDAY | On | 1976-01-05 | 1:00 | -3.9 | 24.98 |  |  | 2003-01-05 | 1:00 | -1 | 30.2 |  |  | 1999-01-05 | 1:00 | -6.1 | 21.02 | [5 empty] | 7.8 | 46.04 |  |  |  | 3 | 37.4 |  |  |  |  | -2.2 | 28.04 |  |  |  |  | -2.8 | 26.96 | [5 empty] | -5.6 | 21.92 |  |  |  | -6.7 | 19.94 |  |  |  |  | -7.8 | 17.96 |  |  |  |  | -13.9 | 6.98
1991-01-05 | 2:00 | 0 | 32 | SATURDAY | On | 1976-01-05 | 2:00 | -3.9 | 24.98 |  |  | 2003-01-05 | 2:00 | -2 | 28.4 |  |  | 1999-01-05 | 2:00 | -6.7 | 19.94 | [5 empty] | 7.2 | 44.96 |  |  |  | 3 | 37.4 |  |  |  |  | -1.7 | 28.94 |  |  |  |  | -2.8 | 26.96 | [5 empty] | -6 | 21.2 |  |  |  | -6.1 | 21.02 |  |  |  |  | -7.4 | 18.68 |  |  |  |  | -13.3 | 8.06
1991-01-05 | 3:00 | -0.6 | 30.92 | SATURDAY | On | 1976-01-05 | 3:00 | -4.4 | 24.08 |  |  | 2003-01-05 | 3:00 | -2 | 28.4 |  |  | 1999-01-05 | 3:00 | -7.2 | 19.04 | [5 empty] | 5.6 | 42.08 |  |  |  | 3 | 37.4 |  |  |  |  | -1.7 | 28.94 |  |  |  |  | -2.8 | 26.96 | [5 empty] | -6.3 | 20.66 |  |  |  | -6.1 | 21.02 |  |  |  |  | -7.1 | 19.22 |  |  |  |  | -13.3 | 8.06
1991-01-05 | 4:00 | -0.6 | 30.92 | SATURDAY | On | 1976-01-05 | 4:00 | -4.4 | 24.08 |  |  | 2003-01-05 | 4:00 | -3 | 26.6 |  |  | 1999-01-05 | 4:00 | -7.2 | 19.04 | [5 empty] | 5.6 | 42.08 |  |  |  | 3 | 37.4 |  |  |  |  | -1.7 | 28.94 |  |  |  |  | -3.3 | 26.06 | [5 empty] | -6.7 | 19.94 |  |  |  | -6.7 | 19.94 |  |  |  |  | -6.7 | 19.94 |  |  |  |  | -13.3 | 8.06
1991-01-05 | 5:00 | -0.6 | 30.92 | SATURDAY | On | 1976-01-05 | 5:00 | -5 | 23 |  |  | 2003-01-05 | 5:00 | -2 | 28.4 |  |  | 1999-01-05 | 5:00 | -7.8 | 17.96 | [5 empty] | 5 | 41 |  |  |  | 2 | 35.6 |  |  |  |  | -1.7 | 28.94 |  |  |  |  | -3.3 | 26.06 | [5 empty] | -6.9 | 19.58 |  |  |  | -6.7 | 19.94 |  |  |  |  | -7.2 | 19.04 |  |  |  |  | -12.2 | 10.04
1991-01-05 | 6:00 | -1.1 | 30.02 | SATURDAY | On | 1976-01-05 | 6:00 | -5.6 | 21.92 |  |  | 2003-01-05 | 6:00 | -3 | 26.6 |  |  | 1999-01-05 | 6:00 | -7.8 | 17.96 | [5 empty] | 3.9 | 39.02 |  |  |  | 2 | 35.6 |  |  |  |  | -1.7 | 28.94 |  |  |  |  | -3.9 | 24.98 | [5 empty] | -7 | 19.4 |  |  |  | -7.2 | 19.04 |  |  |  |  | -7.8 | 17.96 |  |  |  |  | -11.7 | 10.94
1991-01-05 | 7:00 | -0.6 | 30.92 | SATURDAY | On | 1976-01-05 | 7:00 | -5.6 | 21.92 |  |  | 2003-01-05 | 7:00 | -5 | 23 |  |  | 1999-01-05 | 7:00 | -7.8 | 17.96 | [5 empty] | 2.8 | 37.04 |  |  |  | 2 | 35.6 |  |  |  |  | -1.1 | 30.02 |  |  |  |  | -3.3 | 26.06 | [5 empty] | -7.2 | 19.04 |  |  |  | -7.2 | 19.04 |  |  |  |  | -8.3 | 17.06 |  |  |  |  | -11.7 | 10.94
1991-01-05 | 8:00 | -0.6 | 30.92 | SATURDAY | On | 1976-01-05 | 8:00 | -5.6 | 21.92 |  |  | 2003-01-05 | 8:00 | -4 | 24.8 |  |  | 1999-01-05 | 8:00 | -7.2 | 19.04 | [5 empty] | 2.2 | 35.96 |  |  |  | 1 | 33.8 |  |  |  |  | -1.1 | 30.02 |  |  |  |  | -3.3 | 26.06 | [5 empty] | -6.1 | 21.02 |  |  |  | -6.7 | 19.94 |  |  |  |  | -6.6 | 20.12 |  |  |  |  | -10.6 | 12.92
1991-01-05 | 9:00 | 0 | 32 | SATURDAY | On | 1976-01-05 | 9:00 | -5.6 | 21.92 |  |  | 2003-01-05 | 9:00 | -2 | 28.4 |  |  | 1999-01-05 | 9:00 | -6.7 | 19.94 | [5 empty] | 2.2 | 35.96 |  |  |  | 1 | 33.8 |  |  |  |  | -1.1 | 30.02 |  |  |  |  | -3.3 | 26.06 | [5 empty] | -5 | 23 |  |  |  | -6.7 | 19.94 |  |  |  |  | -5 | 23 |  |  |  |  | -10.6 | 12.92
1991-01-05 | 10:00 | 1.1 | 33.98 | SATURDAY | On | 1976-01-05 | 10:00 | -5.6 | 21.92 |  |  | 2003-01-05 | 10:00 | -1 | 30.2 |  |  | 1999-01-05 | 10:00 | -5 | 23 | [5 empty] | 3.3 | 37.94 |  |  |  | 1 | 33.8 |  |  |  |  | -0.6 | 30.92 |  |  |  |  | -2.8 | 26.96 | [5 empty] | -3.9 | 24.98 |  |  |  | -5.6 | 21.92 |  |  |  |  | -3.3 | 26.06 |  |  |  |  | -10 | 14
1991-01-05 | 11:00 | 2.2 | 35.96 | SATURDAY | On | 1976-01-05 | 11:00 | -5.6 | 21.92 |  |  | 2003-01-05 | 11:00 | -1 | 30.2 |  |  | 1999-01-05 | 11:00 | -3.9 | 24.98 | [5 empty] | 3.3 | 37.94 |  |  |  | 1 | 33.8 |  |  |  |  | 0 | 32 |  |  |  |  | -1.7 | 28.94 | [5 empty] | -3.2 | 26.24 |  |  |  | -3.9 | 24.98 |  |  |  |  | -3.1 | 26.42 |  |  |  |  | -9.4 | 15.08
1991-01-05 | 12:00 | 2.2 | 35.96 | SATURDAY | On | 1976-01-05 | 12:00 | -5 | 23 |  |  | 2003-01-05 | 12:00 | -1 | 30.2 |  |  | 1999-01-05 | 12:00 | -3.3 | 26.06 | [5 empty] | 2.8 | 37.04 |  |  |  | 1 | 33.8 |  |  |  |  | -2.8 | 26.96 |  |  |  |  | -0.6 | 30.92 | [5 empty] | -2.4 | 27.68 |  |  |  | -2.8 | 26.96 |  |  |  |  | -3 | 26.6 |  |  |  |  | -10 | 14
1991-01-05 | 13:00 | 3.3 | 37.94 | SATURDAY | On | 1976-01-05 | 13:00 | -4.4 | 24.08 |  |  | 2003-01-05 | 13:00 | -1 | 30.2 |  |  | 1999-01-05 | 13:00 | -2.2 | 28.04 | [5 empty] | 3.3 | 37.94 |  |  |  | 1 | 33.8 |  |  |  |  | -2.8 | 26.96 |  |  |  |  | -1.7 | 28.94 | [5 empty] | -1.7 | 28.94 |  |  |  | -2.2 | 28.04 |  |  |  |  | -2.8 | 26.96 |  |  |  |  | -9.4 | 15.08
1991-01-05 | 14:00 | 3.9 | 39.02 | SATURDAY | On | 1976-01-05 | 14:00 | -3.9 | 24.98 |  |  | 2003-01-05 | 14:00 | -1 | 30.2 |  |  | 1999-01-05 | 14:00 | -1.7 | 28.94 | [5 empty] | 3.9 | 39.02 |  |  |  | 1 | 33.8 |  |  |  |  | -2.8 | 26.96 |  |  |  |  | -2.2 | 28.04 | [5 empty] | -1.9 | 28.58 |  |  |  | -2.8 | 26.96 |  |  |  |  | -3.2 | 26.24 |  |  |  |  | -9.4 | 15.08
1991-01-05 | 15:00 | 3.3 | 37.94 | SATURDAY | On | 1976-01-05 | 15:00 | -3.9 | 24.98 |  |  | 2003-01-05 | 15:00 | 0 | 32 |  |  | 1999-01-05 | 15:00 | -1.7 | 28.94 | [5 empty] | 3.3 | 37.94 |  |  |  | 1 | 33.8 |  |  |  |  | -4.4 | 24.08 |  |  |  |  | -2.8 | 26.96 | [5 empty] | -2 | 28.4 |  |  |  | -2.8 | 26.96 |  |  |  |  | -3.5 | 25.7 |  |  |  |  | -8.9 | 15.98
1991-01-05 | 16:00 | 3.9 | 39.02 | SATURDAY | On | 1976-01-05 | 16:00 | -3.3 | 26.06 |  |  | 2003-01-05 | 16:00 | 0 | 32 |  |  | 1999-01-05 | 16:00 | -2.2 | 28.04 | [5 empty] | 2.8 | 37.04 |  |  |  | 1 | 33.8 |  |  |  |  | -4.4 | 24.08 |  |  |  |  | -3.3 | 26.06 | [5 empty] | -2.2 | 28.04 |  |  |  | -3.9 | 24.98 |  |  |  |  | -3.9 | 24.98 |  |  |  |  | -8.9 | 15.98
1991-01-05 | 17:00 | 4.4 | 39.92 | SATURDAY | On | 1976-01-05 | 17:00 | -3.3 | 26.06 |  |  | 2003-01-05 | 17:00 | 0 | 32 |  |  | 1999-01-05 | 17:00 | -2.8 | 26.96 | [5 empty] | 1.7 | 35.06 |  |  |  | 1 | 33.8 |  |  |  |  | -4.4 | 24.08 |  |  |  |  | -5.6 | 21.92 | [5 empty] | -3.9 | 24.98 |  |  |  | -5 | 23 |  |  |  |  | -4.5 | 23.9 |  |  |  |  | -10 | 14
1991-01-05 | 18:00 | 4.4 | 39.92 | SATURDAY | On | 1976-01-05 | 18:00 | -4.4 | 24.08 |  |  | 2003-01-05 | 18:00 | -1 | 30.2 |  |  | 1999-01-05 | 18:00 | -3.9 | 24.98 | [5 empty] | 0.6 | 33.08 |  |  |  | 1 | 33.8 |  |  |  |  | -5.6 | 21.92 |  |  |  |  | -6.7 | 19.94 | [5 empty] | -5.5 | 22.1 |  |  |  | -6.1 | 21.02 |  |  |  |  | -5 | 23 |  |  |  |  | -10 | 14
1991-01-05 | 19:00 | 4.4 | 39.92 | SATURDAY | On | 1976-01-05 | 19:00 | -4.4 | 24.08 |  |  | 2003-01-05 | 19:00 | -1 | 30.2 |  |  | 1999-01-05 | 19:00 | -3.3 | 26.06 | [5 empty] | 0 | 32 |  |  |  | 0 | 32 |  |  |  |  | -5.6 | 21.92 |  |  |  |  | -7.2 | 19.04 | [5 empty] | -7.2 | 19.04 |  |  |  | -7.2 | 19.04 |  |  |  |  | -5.6 | 21.92 |  |  |  |  | -8.3 | 17.06
1991-01-05 | 20:00 | 4.4 | 39.92 | SATURDAY | On | 1976-01-05 | 20:00 | -4.4 | 24.08 |  |  | 2003-01-05 | 20:00 | -2 | 28.4 |  |  | 1999-01-05 | 20:00 | -4.4 | 24.08 | [5 empty] | 0 | 32 |  |  |  | 0 | 32 |  |  |  |  | -5.6 | 21.92 |  |  |  |  | -7.2 | 19.04 | [5 empty] | -7.8 | 17.96 |  |  |  | -7.8 | 17.96 |  |  |  |  | -6 | 21.2 |  |  |  |  | -8.9 | 15.98
1991-01-05 | 21:00 | 3.9 | 39.02 | SATURDAY | On | 1976-01-05 | 21:00 | -5 | 23 |  |  | 2003-01-05 | 21:00 | -1 | 30.2 |  |  | 1999-01-05 | 21:00 | -3.9 | 24.98 | [5 empty] | -0.6 | 30.92 |  |  |  | -1 | 30.2 |  |  |  |  | -6.1 | 21.02 |  |  |  |  | -8.3 | 17.06 | [5 empty] | -8.3 | 17.06 |  |  |  | -6.7 | 19.94 |  |  |  |  | -6.3 | 20.66 |  |  |  |  | -8.3 | 17.06
1991-01-05 | 22:00 | 4.4 | 39.92 | SATURDAY | On | 1976-01-05 | 22:00 | -5.6 | 21.92 |  |  | 2003-01-05 | 22:00 | -1 | 30.2 |  |  | 1999-01-05 | 22:00 | -3.9 | 24.98 | [5 empty] | -1.1 | 30.02 |  |  |  | -2 | 28.4 |  |  |  |  | -6.1 | 21.02 |  |  |  |  | -8.3 | 17.06 | [5 empty] | -8.9 | 15.98 |  |  |  | -8.3 | 17.06 |  |  |  |  | -6.7 | 19.94 |  |  |  |  | -7.2 | 19.04
1991-01-05 | 23:00 | 4.4 | 39.92 | SATURDAY | On | 1976-01-05 | 23:00 | -5.6 | 21.92 |  |  | 2003-01-05 | 23:00 | -1 | 30.2 |  |  | 1999-01-05 | 23:00 | -4.4 | 24.08 | [5 empty] | -2.2 | 28.04 |  |  |  | -2 | 28.4 |  |  |  |  | -6.1 | 21.02 |  |  |  |  | -6.7 | 19.94 | [5 empty] | -9.6 | 14.72 |  |  |  | -8.9 | 15.98 |  |  |  |  | -6.9 | 19.58 |  |  |  |  | -7.2 | 19.04
1991-01-05 | 24:00 | 4.4 | 39.92 | SATURDAY | On | 1976-01-05 | 24:00 | -6.1 | 21.02 |  |  | 2003-01-05 | 24:00 | -1 | 30.2 |  |  | 1999-01-05 | 24:00 | -4.4 | 24.08 | [5 empty] | -3.9 | 24.98 |  |  |  | -3 | 26.6 |  |  |  |  | -6.7 | 19.94 |  |  |  |  | -6.7 | 19.94 | [5 empty] | -10.4 | 13.28 |  |  |  | -10 | 14 |  |  |  |  | -7 | 19.4 |  |  |  |  | -6.7 | 19.94
1991-01-06 | 1:00 | 3.9 | 39.02 | SUNDAY | On | 1976-01-06 | 1:00 | -6.7 | 19.94 |  |  | 2003-01-06 | 1:00 | -1 | 30.2 |  |  | 1999-01-06 | 1:00 | -5.6 | 21.92 | [5 empty] | -4.4 | 24.08 |  |  |  | -3 | 26.6 |  |  |  |  | -6.1 | 21.02 |  |  |  |  | -7.8 | 17.96 | [5 empty] | -11.1 | 12.02 |  |  |  | -10 | 14 |  |  |  |  | -7.2 | 19.04 |  |  |  |  | -6.1 | 21.02
1991-01-06 | 2:00 | 4.4 | 39.92 | SUNDAY | On | 1976-01-06 | 2:00 | -6.7 | 19.94 |  |  | 2003-01-06 | 2:00 | -1 | 30.2 |  |  | 1999-01-06 | 2:00 | -5 | 23 | [5 empty] | -6.1 | 21.02 |  |  |  | -3 | 26.6 |  |  |  |  | -6.1 | 21.02 |  |  |  |  | -8.3 | 17.06 | [5 empty] | -11.7 | 10.94 |  |  |  | -10.6 | 12.92 |  |  |  |  | -7.2 | 19.04 |  |  |  |  | -5.6 | 21.92
1991-01-06 | 3:00 | 4.4 | 39.92 | SUNDAY | On | 1976-01-06 | 3:00 | -7.2 | 19.04 |  |  | 2003-01-06 | 3:00 | -1 | 30.2 |  |  | 1999-01-06 | 3:00 | -6.1 | 21.02 | [5 empty] | -5.6 | 21.92 |  |  |  | -3 | 26.6 |  |  |  |  | -5.6 | 21.92 |  |  |  |  | -8.3 | 17.06 | [5 empty] | -12.2 | 10.04 |  |  |  | -10.6 | 12.92 |  |  |  |  | -7.2 | 19.04 |  |  |  |  | -5 | 23
1991-01-06 | 4:00 | 3.9 | 39.02 | SUNDAY | On | 1976-01-06 | 4:00 | -6.7 | 19.94 |  |  | 2003-01-06 | 4:00 | -1 | 30.2 |  |  | 1999-01-06 | 4:00 | -6.7 | 19.94 | [5 empty] | -6.1 | 21.02 |  |  |  | -3 | 26.6 |  |  |  |  | -5.6 | 21.92 |  |  |  |  | -6.1 | 21.02 | [5 empty] | -12.8 | 8.96 |  |  |  | -11.1 | 12.02 |  |  |  |  | -7.2 | 19.04 |  |  |  |  | -6.1 | 21.02
1991-01-06 | 5:00 | 4.4 | 39.92 | SUNDAY | On | 1976-01-06 | 5:00 | -6.7 | 19.94 |  |  | 2003-01-06 | 5:00 | -1 | 30.2 |  |  | 1999-01-06 | 5:00 | -7.2 | 19.04 | [5 empty] | -7.2 | 19.04 |  |  |  | -4 | 24.8 |  |  |  |  | -5.6 | 21.92 |  |  |  |  | -5 | 23 | [5 empty] | -13.3 | 8.06 |  |  |  | -11.7 | 10.94 |  |  |  |  | -7.9 | 17.78 |  |  |  |  | -6.7 | 19.94
1991-01-06 | 6:00 | 4.4 | 39.92 | SUNDAY | On | 1976-01-06 | 6:00 | -6.7 | 19.94 |  |  | 2003-01-06 | 6:00 | -1 | 30.2 |  |  | 1999-01-06 | 6:00 | -7.2 | 19.04 | [5 empty] | -7.2 | 19.04 |  |  |  | -4 | 24.8 |  |  |  |  | -5.6 | 21.92 |  |  |  |  | -4.4 | 24.08 | [5 empty] | -13.9 | 6.98 |  |  |  | -11.7 | 10.94 |  |  |  |  | -8.7 | 16.34 |  |  |  |  | -7.2 | 19.04
1991-01-06 | 7:00 | 4.4 | 39.92 | SUNDAY | On | 1976-01-06 | 7:00 | -6.7 | 19.94 |  |  | 2003-01-06 | 7:00 | -1 | 30.2 |  |  | 1999-01-06 | 7:00 | -7.2 | 19.04 | [5 empty] | -6.1 | 21.02 |  |  |  | -4 | 24.8 |  |  |  |  | -5.6 | 21.92 |  |  |  |  | -3.9 | 24.98 | [5 empty] | -14.4 | 6.08 |  |  |  | -12.2 | 10.04 |  |  |  |  | -9.4 | 15.08 |  |  |  |  | -7.8 | 17.96
1991-01-06 | 8:00 | 4.4 | 39.92 | SUNDAY | On | 1976-01-06 | 8:00 | -6.1 | 21.02 |  |  | 2003-01-06 | 8:00 | -1 | 30.2 |  |  | 1999-01-06 | 8:00 | -6.7 | 19.94 | [5 empty] | -4.4 | 24.08 |  |  |  | -4 | 24.8 |  |  |  |  | -5 | 23 |  |  |  |  | -3.3 | 26.06 | [5 empty] | -12.7 | 9.14 |  |  |  | -13.3 | 8.06 |  |  |  |  | -9.4 | 15.08 |  |  |  |  | -6.7 | 19.94
1991-01-06 | 9:00 | 5.6 | 42.08 | SUNDAY | On | 1976-01-06 | 9:00 | -5 | 23 |  |  | 2003-01-06 | 9:00 | -1 | 30.2 |  |  | 1999-01-06 | 9:00 | -5 | 23 | [5 empty] | -1.1 | 30.02 |  |  |  | -3.6 | 25.52 |  |  |  |  | -6.7 | 19.94 |  |  |  |  | -3.3 | 26.06 | [5 empty] | -11.1 | 12.02 |  |  |  | -10.6 | 12.92 |  |  |  |  | -9.4 | 15.08 |  |  |  |  | -7.2 | 19.04
1991-01-06 | 10:00 | 5.6 | 42.08 | SUNDAY | On | 1976-01-06 | 10:00 | -3.9 | 24.98 |  |  | 2003-01-06 | 10:00 | -1 | 30.2 |  |  | 1999-01-06 | 10:00 | -4.4 | 24.08 | [5 empty] | 0.6 | 33.08 |  |  |  | -3 | 26.6 |  |  |  |  | -6.7 | 19.94 |  |  |  |  | -2.8 | 26.96 | [5 empty] | -9.4 | 15.08 |  |  |  | -7.2 | 19.04 |  |  |  |  | -9.4 | 15.08 |  |  |  |  | -8.3 | 17.06
1991-01-06 | 11:00 | 6.1 | 42.98 | SUNDAY | On | 1976-01-06 | 11:00 | -2.8 | 26.96 |  |  | 2003-01-06 | 11:00 | -1 | 30.2 |  |  | 1999-01-06 | 11:00 | -3.9 | 24.98 | [5 empty] | 2.8 | 37.04 |  |  |  | -3 | 26.6 |  |  |  |  | -6.1 | 21.02 |  |  |  |  | -3.3 | 26.06 | [5 empty] | -7.6 | 18.32 |  |  |  | -5.6 | 21.92 |  |  |  |  | -7.9 | 17.78 |  |  |  |  | -8.9 | 15.98
1991-01-06 | 12:00 | 6.1 | 42.98 | SUNDAY | On | 1976-01-06 | 12:00 | -2.2 | 28.04 |  |  | 2003-01-06 | 12:00 | -1 | 30.2 |  |  | 1999-01-06 | 12:00 | -2.8 | 26.96 | [5 empty] | 3.9 | 39.02 |  |  |  | -1 | 30.2 |  |  |  |  | -5.6 | 21.92 |  |  |  |  | -5 | 23 | [5 empty] | -5.7 | 21.74 |  |  |  | -3.9 | 24.98 |  |  |  |  | -6.5 | 20.3 |  |  |  |  | -9.4 | 15.08
1991-01-06 | 13:00 | 6.7 | 44.06 | SUNDAY | On | 1976-01-06 | 13:00 | -1.7 | 28.94 |  |  | 2003-01-06 | 13:00 | 0 | 32 |  |  | 1999-01-06 | 13:00 | -2.2 | 28.04 | [5 empty] | 5 | 41 |  |  |  | -1 | 30.2 |  |  |  |  | -6.1 | 21.02 |  |  |  |  | -5.6 | 21.92 | [5 empty] | -3.9 | 24.98 |  |  |  | -3.3 | 26.06 |  |  |  |  | -5 | 23 |  |  |  |  | -8.9 | 15.98
1991-01-06 | 14:00 | 5.6 | 42.08 | SUNDAY | On | 1976-01-06 | 14:00 | -1.1 | 30.02 |  |  | 2003-01-06 | 14:00 | -0.4 | 31.28 |  |  | 1999-01-06 | 14:00 | -1.7 | 28.94 | [5 empty] | 5.6 | 42.08 |  |  |  | 0 | 32 |  |  |  |  | -6.7 | 19.94 |  |  |  |  | -5 | 23 | [5 empty] | -4.1 | 24.62 |  |  |  | -2.8 | 26.96 |  |  |  |  | -4.8 | 23.36 |  |  |  |  | -10 | 14
1991-01-06 | 15:00 | 5.6 | 42.08 | SUNDAY | On | 1976-01-06 | 15:00 | -0.6 | 30.92 |  |  | 2003-01-06 | 15:00 | -1 | 30.2 |  |  | 1999-01-06 | 15:00 | -0.6 | 30.92 | [5 empty] | 5 | 41 |  |  |  | 1 | 33.8 |  |  |  |  | -6.1 | 21.02 |  |  |  |  | -4.4 | 24.08 | [5 empty] | -4.2 | 24.44 |  |  |  | -2.2 | 28.04 |  |  |  |  | -4.6 | 23.72 |  |  |  |  | -9.4 | 15.08
1991-01-06 | 16:00 | 5 | 41 | SUNDAY | On | 1976-01-06 | 16:00 | -1.1 | 30.02 |  |  | 2003-01-06 | 16:00 | -1 | 30.2 |  |  | 1999-01-06 | 16:00 | 0 | 32 | [5 empty] | 5 | 41 |  |  |  | 0 | 32 |  |  |  |  | -7.2 | 19.04 |  |  |  |  | -5 | 23 | [5 empty] | -4.4 | 24.08 |  |  |  | -2.2 | 28.04 |  |  |  |  | -4.4 | 24.08 |  |  |  |  | -10 | 14
1991-01-06 | 17:00 | 5.6 | 42.08 | SUNDAY | On | 1976-01-06 | 17:00 | -0.6 | 30.92 |  |  | 2003-01-06 | 17:00 | -1 | 30.2 |  |  | 1999-01-06 | 17:00 | 0 | 32 | [5 empty] | 4.4 | 39.92 |  |  |  | 0 | 32 |  |  |  |  | -7.8 | 17.96 |  |  |  |  | -5 | 23 | [5 empty] | -5.7 | 21.74 |  |  |  | -3.3 | 26.06 |  |  |  |  | -5.2 | 22.64 |  |  |  |  | -11.7 | 10.94
1991-01-06 | 18:00 | 5 | 41 | SUNDAY | On | 1976-01-06 | 18:00 | -1.1 | 30.02 |  |  | 2003-01-06 | 18:00 | -2 | 28.4 |  |  | 1999-01-06 | 18:00 | -0.6 | 30.92 | [5 empty] | 4.4 | 39.92 |  |  |  | 1 | 33.8 |  |  |  |  | -8.3 | 17.06 |  |  |  |  | -5.6 | 21.92 | [5 empty] | -7 | 19.4 |  |  |  | -3.9 | 24.98 |  |  |  |  | -5.9 | 21.38 |  |  |  |  | -13.3 | 8.06
1991-01-06 | 19:00 | 5 | 41 | SUNDAY | On | 1976-01-06 | 19:00 | -1.1 | 30.02 |  |  | 2003-01-06 | 19:00 | -2 | 28.4 |  |  | 1999-01-06 | 19:00 | -0.6 | 30.92 | [5 empty] | 5 | 41 |  |  |  | 0 | 32 |  |  |  |  | -8.3 | 17.06 |  |  |  |  | -5.6 | 21.92 | [5 empty] | -8.3 | 17.06 |  |  |  | -3.9 | 24.98 |  |  |  |  | -6.7 | 19.94 |  |  |  |  | -14.4 | 6.08
1991-01-06 | 20:00 | 5 | 41 | SUNDAY | On | 1976-01-06 | 20:00 | -1.1 | 30.02 |  |  | 2003-01-06 | 20:00 | -2 | 28.4 |  |  | 1999-01-06 | 20:00 | -0.6 | 30.92 | [5 empty] | 4.4 | 39.92 |  |  |  | 0 | 32 |  |  |  |  | -8.9 | 15.98 |  |  |  |  | -5.6 | 21.92 | [5 empty] | -7.8 | 17.96 |  |  |  | -3.3 | 26.06 |  |  |  |  | -6.1 | 21.02 |  |  |  |  | -14.4 | 6.08
1991-01-06 | 21:00 | 5 | 41 | SUNDAY | On | 1976-01-06 | 21:00 | -1.1 | 30.02 |  |  | 2003-01-06 | 21:00 | -2 | 28.4 |  |  | 1999-01-06 | 21:00 | 0 | 32 | [5 empty] | 3.3 | 37.94 |  |  |  | 0 | 32 |  |  |  |  | -10 | 14 |  |  |  |  | -5.6 | 21.92 | [5 empty] | -7.2 | 19.04 |  |  |  | -1.7 | 28.94 |  |  |  |  | -5.6 | 21.92 |  |  |  |  | -15 | 5
1991-01-06 | 22:00 | 4.4 | 39.92 | SUNDAY | On | 1976-01-06 | 22:00 | -1.7 | 28.94 |  |  | 2003-01-06 | 22:00 | -2 | 28.4 |  |  | 1999-01-06 | 22:00 | -0.6 | 30.92 | [5 empty] | -1.1 | 30.02 |  |  |  | 0 | 32 |  |  |  |  | -10.6 | 12.92 |  |  |  |  | -6.7 | 19.94 | [5 empty] | -6.7 | 19.94 |  |  |  | -1.7 | 28.94 |  |  |  |  | -5 | 23 |  |  |  |  | -15 | 5
1991-01-06 | 23:00 | 4.4 | 39.92 | SUNDAY | On | 1976-01-06 | 23:00 | -1.7 | 28.94 |  |  | 2003-01-06 | 23:00 | -3 | 26.6 |  |  | 1999-01-06 | 23:00 | 0.6 | 33.08 | [5 empty] | -1.7 | 28.94 |  |  |  | 1 | 33.8 |  |  |  |  | -10.6 | 12.92 |  |  |  |  | -6.7 | 19.94 | [5 empty] | -5 | 23 |  |  |  | -0.6 | 30.92 |  |  |  |  | -3.7 | 25.34 |  |  |  |  | -15.6 | 3.92
1991-01-06 | 24:00 | 4.4 | 39.92 | SUNDAY | On | 1976-01-06 | 24:00 | -1.7 | 28.94 |  |  | 2003-01-06 | 24:00 | -3 | 26.6 |  |  | 1999-01-06 | 24:00 | 0.6 | 33.08 | [5 empty] | -2.2 | 28.04 |  |  |  | 1 | 33.8 |  |  |  |  | -11.7 | 10.94 |  |  |  |  | -7.2 | 19.04 | [5 empty] | -3.4 | 25.88 |  |  |  | 0.6 | 33.08 |  |  |  |  | -2.4 | 27.68 |  |  |  |  | -15.6 | 3.92
1991-01-07 | 1:00 | 3.9 | 39.02 | WEEKDAY | On | 1976-01-07 | 1:00 | -1.7 | 28.94 |  |  | 2003-01-07 | 1:00 | -3 | 26.6 |  |  | 1999-01-07 | 1:00 | 0.6 | 33.08 | [5 empty] | -2.8 | 26.96 |  |  |  | 1 | 33.8 |  |  |  |  | -11.7 | 10.94 |  |  |  |  | -7.2 | 19.04 | [5 empty] | -1.7 | 28.94 |  |  |  | 1.1 | 33.98 |  |  |  |  | -1.1 | 30.02 |  |  |  |  | -16.1 | 3.02
1991-01-07 | 2:00 | 3.3 | 37.94 | WEEKDAY | On | 1976-01-07 | 2:00 | -1.1 | 30.02 |  |  | 2003-01-07 | 2:00 | -3 | 26.6 |  |  | 1999-01-07 | 2:00 | 0.6 | 33.08 | [5 empty] | -2.2 | 28.04 |  |  |  | 0 | 32 |  |  |  |  | -12.2 | 10.04 |  |  |  |  | -7.2 | 19.04 | [5 empty] | -1.3 | 29.66 |  |  |  | 1.7 | 35.06 |  |  |  |  | -0.7 | 30.74 |  |  |  |  | -17.2 | 1.04
1991-01-07 | 3:00 | 2.8 | 37.04 | WEEKDAY | On | 1976-01-07 | 3:00 | -1.7 | 28.94 |  |  | 2003-01-07 | 3:00 | -3 | 26.6 |  |  | 1999-01-07 | 3:00 | 1.1 | 33.98 | [5 empty] | -1.7 | 28.94 |  |  |  | 2 | 35.6 |  |  |  |  | -12.8 | 8.96 |  |  |  |  | -7.8 | 17.96 | [5 empty] | -1 | 30.2 |  |  |  | 2.8 | 37.04 |  |  |  |  | -0.4 | 31.28 |  |  |  |  | -17.8 | -0.04
1991-01-07 | 4:00 | 2.8 | 37.04 | WEEKDAY | On | 1976-01-07 | 4:00 | -1.7 | 28.94 |  |  | 2003-01-07 | 4:00 | -4 | 24.8 |  |  | 1999-01-07 | 4:00 | 1.1 | 33.98 | [5 empty] | -1.7 | 28.94 |  |  |  | 2 | 35.6 |  |  |  |  | -12.8 | 8.96 |  |  |  |  | -8.3 | 17.06 | [5 empty] | -0.6 | 30.92 |  |  |  | 2.2 | 35.96 |  |  |  |  | 0 | 32 |  |  |  |  | -18.3 | -0.94
1991-01-07 | 5:00 | 2.8 | 37.04 | WEEKDAY | On | 1976-01-07 | 5:00 | -1.7 | 28.94 |  |  | 2003-01-07 | 5:00 | -4 | 24.8 |  |  | 1999-01-07 | 5:00 | 1.1 | 33.98 | [5 empty] | -2.2 | 28.04 |  |  |  | 2 | 35.6 |  |  |  |  | -13.3 | 8.06 |  |  |  |  | -8.9 | 15.98 | [5 empty] | -0.4 | 31.28 |  |  |  | 0 | 32 |  |  |  |  | -0.6 | 30.92 |  |  |  |  | -20 | -4
1991-01-07 | 6:00 | 2.2 | 35.96 | WEEKDAY | On | 1976-01-07 | 6:00 | -1.7 | 28.94 |  |  | 2003-01-07 | 6:00 | -4 | 24.8 |  |  | 1999-01-07 | 6:00 | 0.6 | 33.08 | [5 empty] | -1.7 | 28.94 |  |  |  | 2 | 35.6 |  |  |  |  | -13.9 | 6.98 |  |  |  |  | -9.4 | 15.08 | [5 empty] | -0.2 | 31.64 |  |  |  | 0 | 32 |  |  |  |  | -1.1 | 30.02 |  |  |  |  | -21.1 | -5.98
1991-01-07 | 7:00 | 2.2 | 35.96 | WEEKDAY | On | 1976-01-07 | 7:00 | -1.1 | 30.02 |  |  | 2003-01-07 | 7:00 | -4 | 24.8 |  |  | 1999-01-07 | 7:00 | 1.7 | 35.06 | [5 empty] | 0.6 | 33.08 |  |  |  | 2 | 35.6 |  |  |  |  | -13.9 | 6.98 |  |  |  |  | -9.4 | 15.08 | [5 empty] | 0 | 32 |  |  |  | 1.7 | 35.06 |  |  |  |  | -1.7 | 28.94 |  |  |  |  | -23.9 | -11.02
1991-01-07 | 8:00 | 2.2 | 35.96 | WEEKDAY | On | 1976-01-07 | 8:00 | -0.6 | 30.92 |  |  | 2003-01-07 | 8:00 | -4 | 24.8 |  |  | 1999-01-07 | 8:00 | 1.7 | 35.06 | [5 empty] | 2.2 | 35.96 |  |  |  | 1 | 33.8 |  |  |  |  | -15 | 5 |  |  |  |  | -9.4 | 15.08 | [5 empty] | 0.6 | 33.08 |  |  |  | 2.2 | 35.96 |  |  |  |  | -0.6 | 30.92 |  |  |  |  | -23.3 | -9.94
1991-01-07 | 9:00 | 2.2 | 35.96 | WEEKDAY | On | 1976-01-07 | 9:00 | 0.6 | 33.08 |  |  | 2003-01-07 | 9:00 | -4 | 24.8 |  |  | 1999-01-07 | 9:00 | 1.7 | 35.06 | [5 empty] | 5.6 | 42.08 |  |  |  | 1 | 33.8 |  |  |  |  | -13.3 | 8.06 |  |  |  |  | -9.4 | 15.08 | [5 empty] | 1.1 | 33.98 |  |  |  | 2.2 | 35.96 |  |  |  |  | 0.6 | 33.08 |  |  |  |  | -20.6 | -5.08
1991-01-07 | 10:00 | 2.2 | 35.96 | WEEKDAY | On | 1976-01-07 | 10:00 | 2.2 | 35.96 |  |  | 2003-01-07 | 10:00 | -4 | 24.8 |  |  | 1999-01-07 | 10:00 | 0 | 32 | [5 empty] | 6.7 | 44.06 |  |  |  | 1.1 | 33.98 |  |  |  |  | -12.2 | 10.04 |  |  |  |  | -8.9 | 15.98 | [5 empty] | 1.7 | 35.06 |  |  |  | 0.6 | 33.08 |  |  |  |  | 1.7 | 35.06 |  |  |  |  | -18.9 | -2.02
1991-01-07 | 11:00 | 2.2 | 35.96 | WEEKDAY | On | 1976-01-07 | 11:00 | 2.8 | 37.04 |  |  | 2003-01-07 | 11:00 | -4 | 24.8 |  |  | 1999-01-07 | 11:00 | 0 | 32 | [5 empty] | 8.3 | 46.94 |  |  |  | 1 | 33.8 |  |  |  |  | -11.1 | 12.02 |  |  |  |  | -8.3 | 17.06 | [5 empty] | 2.6 | 36.68 |  |  |  | 0 | 32 |  |  |  |  | 1.3 | 34.34 |  |  |  |  | -18.3 | -0.94
1991-01-07 | 12:00 | 2.2 | 35.96 | WEEKDAY | On | 1976-01-07 | 12:00 | 2.8 | 37.04 |  |  | 2003-01-07 | 12:00 | -4 | 24.8 |  |  | 1999-01-07 | 12:00 | 0.6 | 33.08 | [5 empty] | 8.9 | 48.02 |  |  |  | 2 | 35.6 |  |  |  |  | -11.1 | 12.02 |  |  |  |  | -7.8 | 17.96 | [5 empty] | 3.5 | 38.3 |  |  |  | -1.1 | 30.02 |  |  |  |  | 1 | 33.8 |  |  |  |  | -18.3 | -0.94
1991-01-07 | 13:00 | 2.2 | 35.96 | WEEKDAY | On | 1976-01-07 | 13:00 | 2.8 | 37.04 |  |  | 2003-01-07 | 13:00 | -4 | 24.8 |  |  | 1999-01-07 | 13:00 | 0.6 | 33.08 | [5 empty] | 8.3 | 46.94 |  |  |  | 2 | 35.6 |  |  |  |  | -11.7 | 10.94 |  |  |  |  | -7.8 | 17.96 | [5 empty] | 4.4 | 39.92 |  |  |  | -1.1 | 30.02 |  |  |  |  | 0.6 | 33.08 |  |  |  |  | -18.3 | -0.94
1991-01-07 | 14:00 | 1.7 | 35.06 | WEEKDAY | On | 1976-01-07 | 14:00 | 2.8 | 37.04 |  |  | 2003-01-07 | 14:00 | -4 | 24.8 |  |  | 1999-01-07 | 14:00 | 0.6 | 33.08 | [5 empty] | 10 | 50 |  |  |  | 2 | 35.6 |  |  |  |  | -10.6 | 12.92 |  |  |  |  | -7.2 | 19.04 | [5 empty] | 4.2 | 39.56 |  |  |  | -0.6 | 30.92 |  |  |  |  | 0 | 32 |  |  |  |  | -18.3 | -0.94
1991-01-07 | 15:00 | 1.7 | 35.06 | WEEKDAY | On | 1976-01-07 | 15:00 | 2.8 | 37.04 |  |  | 2003-01-07 | 15:00 | -4 | 24.8 |  |  | 1999-01-07 | 15:00 | 0.6 | 33.08 | [5 empty] | 9.4 | 48.92 |  |  |  | 2 | 35.6 |  |  |  |  | -11.7 | 10.94 |  |  |  |  | -6.7 | 19.94 | [5 empty] | 4.1 | 39.38 |  |  |  | -1.7 | 28.94 |  |  |  |  | -0.5 | 31.1 |  |  |  |  | -17.8 | -0.04
1991-01-07 | 16:00 | 1.7 | 35.06 | WEEKDAY | On | 1976-01-07 | 16:00 | 1.7 | 35.06 |  |  | 2003-01-07 | 16:00 | -4 | 24.8 |  |  | 1999-01-07 | 16:00 | 0 | 32 | [5 empty] | 8.9 | 48.02 |  |  |  | 2 | 35.6 |  |  |  |  | -11.7 | 10.94 |  |  |  |  | -7.2 | 19.04 | [5 empty] | 3.9 | 39.02 |  |  |  | -1.7 | 28.94 |  |  |  |  | -1.1 | 30.02 |  |  |  |  | -18.3 | -0.94
1991-01-07 | 17:00 | 1.1 | 33.98 | WEEKDAY | On | 1976-01-07 | 17:00 | 1.7 | 35.06 |  |  | 2003-01-07 | 17:00 | -5 | 23 |  |  | 1999-01-07 | 17:00 | -1.7 | 28.94 | [5 empty] | 7.2 | 44.96 |  |  |  | 1 | 33.8 |  |  |  |  | -12.8 | 8.96 |  |  |  |  | -7.2 | 19.04 | [5 empty] | 2.2 | 35.96 |  |  |  | -2.8 | 26.96 |  |  |  |  | -1.5 | 29.3 |  |  |  |  | -18.9 | -2.02
1991-01-07 | 18:00 | 0 | 32 | WEEKDAY | On | 1976-01-07 | 18:00 | 1.7 | 35.06 |  |  | 2003-01-07 | 18:00 | -5 | 23 |  |  | 1999-01-07 | 18:00 | -1.7 | 28.94 | [5 empty] | 6.1 | 42.98 |  |  |  | -1 | 30.2 |  |  |  |  | -13.3 | 8.06 |  |  |  |  | -7.2 | 19.04 | [5 empty] | 0.6 | 33.08 |  |  |  | -2.2 | 28.04 |  |  |  |  | -1.8 | 28.76 |  |  |  |  | -18.9 | -2.02
1991-01-07 | 19:00 | -0.6 | 30.92 | WEEKDAY | On | 1976-01-07 | 19:00 | 1.7 | 35.06 |  |  | 2003-01-07 | 19:00 | -6 | 21.2 |  |  | 1999-01-07 | 19:00 | -1.7 | 28.94 | [5 empty] | 4.4 | 39.92 |  |  |  | -1 | 30.2 |  |  |  |  | -13.3 | 8.06 |  |  |  |  | -7.8 | 17.96 | [5 empty] | -1.1 | 30.02 |  |  |  | -1.7 | 28.94 |  |  |  |  | -2.2 | 28.04 |  |  |  |  | -18.9 | -2.02
1991-01-07 | 20:00 | -1.7 | 28.94 | WEEKDAY | On | 1976-01-07 | 20:00 | 1.7 | 35.06 |  |  | 2003-01-07 | 20:00 | -6 | 21.2 |  |  | 1999-01-07 | 20:00 | -2.2 | 28.04 | [5 empty] | 3.3 | 37.94 |  |  |  | -2 | 28.4 |  |  |  |  | -13.9 | 6.98 |  |  |  |  | -7.2 | 19.04 | [5 empty] | -0.7 | 30.74 |  |  |  | -3.3 | 26.06 |  |  |  |  | -3.1 | 26.42 |  |  |  |  | -19.4 | -2.92
1991-01-07 | 21:00 | -2.2 | 28.04 | WEEKDAY | On | 1976-01-07 | 21:00 | 1.7 | 35.06 |  |  | 2003-01-07 | 21:00 | -4 | 24.8 |  |  | 1999-01-07 | 21:00 | -2.8 | 26.96 | [5 empty] | 3.3 | 37.94 |  |  |  | -3 | 26.6 |  |  |  |  | -13.9 | 6.98 |  |  |  |  | -7.2 | 19.04 | [5 empty] | -0.4 | 31.28 |  |  |  | -4.4 | 24.08 |  |  |  |  | -4.1 | 24.62 |  |  |  |  | -19.4 | -2.92
1991-01-07 | 22:00 | -2.8 | 26.96 | WEEKDAY | On | 1976-01-07 | 22:00 | 2.2 | 35.96 |  |  | 2003-01-07 | 22:00 | -4 | 24.8 |  |  | 1999-01-07 | 22:00 | -3.3 | 26.06 | [5 empty] | 2.2 | 35.96 |  |  |  | -3 | 26.6 |  |  |  |  | -13.3 | 8.06 |  |  |  |  | -7.8 | 17.96 | [5 empty] | 0 | 32 |  |  |  | -5 | 23 |  |  |  |  | -5 | 23 |  |  |  |  | -20 | -4
1991-01-07 | 23:00 | -3.3 | 26.06 | WEEKDAY | On | 1976-01-07 | 23:00 | 2.2 | 35.96 |  |  | 2003-01-07 | 23:00 | -4 | 24.8 |  |  | 1999-01-07 | 23:00 | -3.9 | 24.98 | [5 empty] | 1.7 | 35.06 |  |  |  | -3 | 26.6 |  |  |  |  | -13.3 | 8.06 |  |  |  |  | -8.3 | 17.06 | [5 empty] | -0.9 | 30.38 |  |  |  | -5 | 23 |  |  |  |  | -5 | 23 |  |  |  |  | -20 | -4
1991-01-07 | 24:00 | -3.9 | 24.98 | WEEKDAY | On | 1976-01-07 | 24:00 | 2.2 | 35.96 |  |  | 2003-01-07 | 24:00 | -4 | 24.8 |  |  | 1999-01-07 | 24:00 | -4.4 | 24.08 | [5 empty] | 1.1 | 33.98 |  |  |  | -3 | 26.6 |  |  |  |  | -13.3 | 8.06 |  |  |  |  | -8.3 | 17.06 | [5 empty] | -1.9 | 28.58 |  |  |  | -5 | 23 |  |  |  |  | -5 | 23 |  |  |  |  | -20.6 | -5.08
1991-01-08 | 1:00 | -4.4 | 24.08 | WEEKDAY | On | 1976-01-08 | 1:00 | 2.8 | 37.04 |  |  | 2003-01-08 | 1:00 | -4 | 24.8 |  |  | 1999-01-08 | 1:00 | -4.4 | 24.08 | [5 empty] | 1.1 | 33.98 |  |  |  | -2 | 28.4 |  |  |  |  | -13.9 | 6.98 |  |  |  |  | -8.3 | 17.06 | [5 empty] | -2.8 | 26.96 |  |  |  | -5.6 | 21.92 |  |  |  |  | -5 | 23 |  |  |  |  | -20.6 | -5.08
1991-01-08 | 2:00 | -5 | 23 | WEEKDAY | On | 1976-01-08 | 2:00 | 2.2 | 35.96 |  |  | 2003-01-08 | 2:00 | -4 | 24.8 |  |  | 1999-01-08 | 2:00 | -5 | 23 | [5 empty] | 0 | 32 |  |  |  | -2 | 28.4 |  |  |  |  | -14.4 | 6.08 |  |  |  |  | -8.3 | 17.06 | [5 empty] | -3.2 | 26.24 |  |  |  | -5.6 | 21.92 |  |  |  |  | -5.2 | 22.64 |  |  |  |  | -21.1 | -5.98
1991-01-08 | 3:00 | -5.6 | 21.92 | WEEKDAY | On | 1976-01-08 | 3:00 | 2.2 | 35.96 |  |  | 2003-01-08 | 3:00 | -3 | 26.6 |  |  | 1999-01-08 | 3:00 | -5 | 23 | [5 empty] | 0 | 32 |  |  |  | -1 | 30.2 |  |  |  |  | -15 | 5 |  |  |  |  | -8.9 | 15.98 | [5 empty] | -3.5 | 25.7 |  |  |  | -5.6 | 21.92 |  |  |  |  | -5.4 | 22.28 |  |  |  |  | -22.2 | -7.96
1991-01-08 | 4:00 | -5.6 | 21.92 | WEEKDAY | On | 1976-01-08 | 4:00 | 2.2 | 35.96 |  |  | 2003-01-08 | 4:00 | -3 | 26.6 |  |  | 1999-01-08 | 4:00 | -5 | 23 | [5 empty] | -0.6 | 30.92 |  |  |  | -1 | 30.2 |  |  |  |  | -15.6 | 3.92 |  |  |  |  | -8.9 | 15.98 | [5 empty] | -3.9 | 24.98 |  |  |  | -6.1 | 21.02 |  |  |  |  | -5.6 | 21.92 |  |  |  |  | -22.2 | -7.96
1991-01-08 | 5:00 | -6.1 | 21.02 | WEEKDAY | On | 1976-01-08 | 5:00 | 2.2 | 35.96 |  |  | 2003-01-08 | 5:00 | -2 | 28.4 |  |  | 1999-01-08 | 5:00 | -5.6 | 21.92 | [5 empty] | -1.1 | 30.02 |  |  |  | -1 | 30.2 |  |  |  |  | -15.6 | 3.92 |  |  |  |  | -9.4 | 15.08 | [5 empty] | -4.1 | 24.62 |  |  |  | -6.1 | 21.02 |  |  |  |  | -6 | 21.2 |  |  |  |  | -22.2 | -7.96
1991-01-08 | 6:00 | -6.1 | 21.02 | WEEKDAY | On | 1976-01-08 | 6:00 | 2.2 | 35.96 |  |  | 2003-01-08 | 6:00 | -2.3 | 27.86 |  |  | 1999-01-08 | 6:00 | -5 | 23 | [5 empty] | -1.7 | 28.94 |  |  |  | -1 | 30.2 |  |  |  |  | -16.7 | 1.94 |  |  |  |  | -6.7 | 19.94 | [5 empty] | -4.2 | 24.44 |  |  |  | -6.7 | 19.94 |  |  |  |  | -6.3 | 20.66 |  |  |  |  | -22.8 | -9.04
1991-01-08 | 7:00 | -6.1 | 21.02 | WEEKDAY | On | 1976-01-08 | 7:00 | 2.2 | 35.96 |  |  | 2003-01-08 | 7:00 | -2.8 | 26.96 |  |  | 1999-01-08 | 7:00 | -5 | 23 | [5 empty] | -2.8 | 26.96 |  |  |  | 0 | 32 |  |  |  |  | -16.7 | 1.94 |  |  |  |  | -5 | 23 | [5 empty] | -4.4 | 24.08 |  |  |  | -6.7 | 19.94 |  |  |  |  | -6.7 | 19.94 |  |  |  |  | -24.4 | -11.92
1991-01-08 | 8:00 | -5.6 | 21.92 | WEEKDAY | On | 1976-01-08 | 8:00 | 2.2 | 35.96 |  |  | 2003-01-08 | 8:00 | -2.8 | 26.96 |  |  | 1999-01-08 | 8:00 | -4.4 | 24.08 | [5 empty] | -1.7 | 28.94 |  |  |  | 0 | 32 |  |  |  |  | -17.2 | 1.04 |  |  |  |  | -10.6 | 12.92 | [5 empty] | -4.2 | 24.44 |  |  |  | -7.2 | 19.04 |  |  |  |  | -6.7 | 19.94 |  |  |  |  | -24.4 | -11.92
1991-01-08 | 9:00 | -6.1 | 21.02 | WEEKDAY | On | 1976-01-08 | 9:00 | 2.2 | 35.96 |  |  | 2003-01-08 | 9:00 | -2 | 28.4 |  |  | 1999-01-08 | 9:00 | -3.9 | 24.98 | [5 empty] | 0 | 32 |  |  |  | 1 | 33.8 |  |  |  |  | -16.7 | 1.94 |  |  |  |  | -12.2 | 10.04 | [5 empty] | -4.1 | 24.62 |  |  |  | -7.2 | 19.04 |  |  |  |  | -6.7 | 19.94 |  |  |  |  | -22.8 | -9.04
1991-01-08 | 10:00 | -5.6 | 21.92 | WEEKDAY | On | 1976-01-08 | 10:00 | 2.2 | 35.96 |  |  | 2003-01-08 | 10:00 | -1 | 30.2 |  |  | 1999-01-08 | 10:00 | -3.3 | 26.06 | [5 empty] | 1.1 | 33.98 |  |  |  | 1 | 33.8 |  |  |  |  | -15.6 | 3.92 |  |  |  |  | -12.8 | 8.96 | [5 empty] | -3.9 | 24.98 |  |  |  | -7.2 | 19.04 |  |  |  |  | -6.7 | 19.94 |  |  |  |  | -20.6 | -5.08
1991-01-08 | 11:00 | -5 | 23 | WEEKDAY | On | 1976-01-08 | 11:00 | 1.1 | 33.98 |  |  | 2003-01-08 | 11:00 | 0 | 32 |  |  | 1999-01-08 | 11:00 | -3 | 26.6 | [5 empty] | 2.2 | 35.96 |  |  |  | 1 | 33.8 |  |  |  |  | -14.4 | 6.08 |  |  |  |  | -11.7 | 10.94 | [5 empty] | -3.5 | 25.7 |  |  |  | -6.1 | 21.02 |  |  |  |  | -6.3 | 20.66 |  |  |  |  | -19.4 | -2.92
1991-01-08 | 12:00 | -4.4 | 24.08 | WEEKDAY | On | 1976-01-08 | 12:00 | 0 | 32 |  |  | 2003-01-08 | 12:00 | 2 | 35.6 |  |  | 1999-01-08 | 12:00 | -3.9 | 24.98 | [5 empty] | 2.8 | 37.04 |  |  |  | 1 | 33.8 |  |  |  |  | -13.3 | 8.06 |  |  |  |  | -11.1 | 12.02 | [5 empty] | -3.2 | 26.24 |  |  |  | -5.6 | 21.92 |  |  |  |  | -6 | 21.2 |  |  |  |  | -17.8 | -0.04
1991-01-08 | 13:00 | -3.3 | 26.06 | WEEKDAY | On | 1976-01-08 | 13:00 | -0.6 | 30.92 |  |  | 2003-01-08 | 13:00 | 2 | 35.6 |  |  | 1999-01-08 | 13:00 | -3.3 | 26.06 | [5 empty] | 3.3 | 37.94 |  |  |  | 1 | 33.8 |  |  |  |  | -12.2 | 10.04 |  |  |  |  | -10.6 | 12.92 | [5 empty] | -2.8 | 26.96 |  |  |  | -4.4 | 24.08 |  |  |  |  | -5.6 | 21.92 |  |  |  |  | -17.2 | 1.04
1991-01-08 | 14:00 | -2.8 | 26.96 | WEEKDAY | On | 1976-01-08 | 14:00 | -1.1 | 30.02 |  |  | 2003-01-08 | 14:00 | 3 | 37.4 |  |  | 1999-01-08 | 14:00 | -2.8 | 26.96 | [5 empty] | 3.9 | 39.02 |  |  |  | 1 | 33.8 |  |  |  |  | -11.7 | 10.94 |  |  |  |  | -10 | 14 | [5 empty] | -2.6 | 27.32 |  |  |  | -4.4 | 24.08 |  |  |  |  | -5.2 | 22.64 |  |  |  |  | -16.1 | 3.02
1991-01-08 | 15:00 | -2.2 | 28.04 | WEEKDAY | On | 1976-01-08 | 15:00 | -1.1 | 30.02 |  |  | 2003-01-08 | 15:00 | 4 | 39.2 |  |  | 1999-01-08 | 15:00 | -2.2 | 28.04 | [5 empty] | 3.9 | 39.02 |  |  |  | 1 | 33.8 |  |  |  |  | -10.6 | 12.92 |  |  |  |  | -10 | 14 | [5 empty] | -2.4 | 27.68 |  |  |  | -5 | 23 |  |  |  |  | -4.8 | 23.36 |  |  |  |  | -15 | 5
1991-01-08 | 16:00 | -1.1 | 30.02 | WEEKDAY | On | 1976-01-08 | 16:00 | -1.7 | 28.94 |  |  | 2003-01-08 | 16:00 | 4 | 39.2 |  |  | 1999-01-08 | 16:00 | -1.1 | 30.02 | [5 empty] | 2.2 | 35.96 |  |  |  | 1 | 33.8 |  |  |  |  | -11.1 | 12.02 |  |  |  |  | -11.1 | 12.02 | [5 empty] | -2.2 | 28.04 |  |  |  | -4.4 | 24.08 |  |  |  |  | -4.4 | 24.08 |  |  |  |  | -15 | 5
1991-01-08 | 17:00 | -1.1 | 30.02 | WEEKDAY | On | 1976-01-08 | 17:00 | -2.2 | 28.04 |  |  | 2003-01-08 | 17:00 | 4 | 39.2 |  |  | 1999-01-08 | 17:00 | -0.6 | 30.92 | [5 empty] | 1.1 | 33.98 |  |  |  | 1 | 33.8 |  |  |  |  | -11.7 | 10.94 |  |  |  |  | -12.2 | 10.04 | [5 empty] | -2.4 | 27.68 |  |  |  | -3.9 | 24.98 |  |  |  |  | -4.8 | 23.36 |  |  |  |  | -15 | 5
1991-01-08 | 18:00 | -1.1 | 30.02 | WEEKDAY | On | 1976-01-08 | 18:00 | -3.3 | 26.06 |  |  | 2003-01-08 | 18:00 | 4 | 39.2 |  |  | 1999-01-08 | 18:00 | -0.6 | 30.92 | [5 empty] | 0.6 | 33.08 |  |  |  | 1 | 33.8 |  |  |  |  | -12.8 | 8.96 |  |  |  |  | -12.2 | 10.04 | [5 empty] | -2.6 | 27.32 |  |  |  | -4.4 | 24.08 |  |  |  |  | -5.2 | 22.64 |  |  |  |  | -14.4 | 6.08
1991-01-08 | 19:00 | -1.1 | 30.02 | WEEKDAY | On | 1976-01-08 | 19:00 | -3.9 | 24.98 |  |  | 2003-01-08 | 19:00 | 3 | 37.4 |  |  | 1999-01-08 | 19:00 | 0 | 32 | [5 empty] | 0.6 | 33.08 |  |  |  | 1 | 33.8 |  |  |  |  | -12.8 | 8.96 |  |  |  |  | -12.8 | 8.96 | [5 empty] | -2.8 | 26.96 |  |  |  | -5.6 | 21.92 |  |  |  |  | -5.6 | 21.92 |  |  |  |  | -13.9 | 6.98
1991-01-08 | 20:00 | -0.6 | 30.92 | WEEKDAY | On | 1976-01-08 | 20:00 | -5 | 23 |  |  | 2003-01-08 | 20:00 | 3 | 37.4 |  |  | 1999-01-08 | 20:00 | 0 | 32 | [5 empty] | 0 | 32 |  |  |  | 1 | 33.8 |  |  |  |  | -12.8 | 8.96 |  |  |  |  | -13.3 | 8.06 | [5 empty] | -2.8 | 26.96 |  |  |  | -5.6 | 21.92 |  |  |  |  | -6.1 | 21.02 |  |  |  |  | -13.3 | 8.06
1991-01-08 | 21:00 | -1.1 | 30.02 | WEEKDAY | On | 1976-01-08 | 21:00 | -6.7 | 19.94 |  |  | 2003-01-08 | 21:00 | 3 | 37.4 |  |  | 1999-01-08 | 21:00 | 0.6 | 33.08 | [5 empty] | 1.1 | 33.98 |  |  |  | 0 | 32 |  |  |  |  | -12.8 | 8.96 |  |  |  |  | -13.9 | 6.98 | [5 empty] | -2.8 | 26.96 |  |  |  | -6.1 | 21.02 |  |  |  |  | -6.7 | 19.94 |  |  |  |  | -11.1 | 12.02
1991-01-08 | 22:00 | -1.1 | 30.02 | WEEKDAY | On | 1976-01-08 | 22:00 | -7.8 | 17.96 |  |  | 2003-01-08 | 22:00 | 4 | 39.2 |  |  | 1999-01-08 | 22:00 | 1.1 | 33.98 | [5 empty] | 1.7 | 35.06 |  |  |  | 0 | 32 |  |  |  |  | -12.2 | 10.04 |  |  |  |  | -13.9 | 6.98 | [5 empty] | -2.8 | 26.96 |  |  |  | -6.1 | 21.02 |  |  |  |  | -7.2 | 19.04 |  |  |  |  | -10 | 14
1991-01-08 | 23:00 | -1.1 | 30.02 | WEEKDAY | On | 1976-01-08 | 23:00 | -7.8 | 17.96 |  |  | 2003-01-08 | 23:00 | 3 | 37.4 |  |  | 1999-01-08 | 23:00 | 1.7 | 35.06 | [5 empty] | 1.7 | 35.06 |  |  |  | 0 | 32 |  |  |  |  | -12.2 | 10.04 |  |  |  |  | -13.9 | 6.98 | [5 empty] | -3.7 | 25.34 |  |  |  | -6.7 | 19.94 |  |  |  |  | -7.2 | 19.04 |  |  |  |  | -8.9 | 15.98
1991-01-08 | 24:00 | -1.1 | 30.02 | WEEKDAY | On | 1976-01-08 | 24:00 | -8.3 | 17.06 |  |  | 2003-01-08 | 24:00 | 4 | 39.2 |  |  | 1999-01-08 | 24:00 | 2.8 | 37.04 | [5 empty] | 0.6 | 33.08 |  |  |  | 0 | 32 |  |  |  |  | -12.2 | 10.04 |  |  |  |  | -13.9 | 6.98 | [5 empty] | -4.7 | 23.54 |  |  |  | -7.2 | 19.04 |  |  |  |  | -7.2 | 19.04 |  |  |  |  | -8.3 | 17.06
1991-01-09 | 1:00 | -1.7 | 28.94 | WEEKDAY | On | 1976-01-09 | 1:00 | -8.3 | 17.06 |  |  | 2003-01-09 | 1:00 | 3 | 37.4 |  |  | 1999-01-09 | 1:00 | 2.2 | 35.96 | [5 empty] | 1.7 | 35.06 |  |  |  | 1 | 33.8 |  |  |  |  | -11.7 | 10.94 |  |  |  |  | -14.4 | 6.08 | [5 empty] | -5.6 | 21.92 |  |  |  | -7.8 | 17.96 |  |  |  |  | -7.2 | 19.04 |  |  |  |  | -6.7 | 19.94
1991-01-09 | 2:00 | -2.2 | 28.04 | WEEKDAY | On | 1976-01-09 | 2:00 | -8.9 | 15.98 |  |  | 2003-01-09 | 2:00 | 3 | 37.4 |  |  | 1999-01-09 | 2:00 | 2.8 | 37.04 | [5 empty] | 3.3 | 37.94 |  |  |  | 0 | 32 |  |  |  |  | -11.7 | 10.94 |  |  |  |  | -15 | 5 | [5 empty] | -5.4 | 22.28 |  |  |  | -8.3 | 17.06 |  |  |  |  | -7.8 | 17.96 |  |  |  |  | -5 | 23
1991-01-09 | 3:00 | -1.7 | 28.94 | WEEKDAY | On | 1976-01-09 | 3:00 | -8.9 | 15.98 |  |  | 2003-01-09 | 3:00 | 3 | 37.4 |  |  | 1999-01-09 | 3:00 | 2.2 | 35.96 | [5 empty] | 3.9 | 39.02 |  |  |  | 0 | 32 |  |  |  |  | -11.7 | 10.94 |  |  |  |  | -15.6 | 3.92 | [5 empty] | -5.2 | 22.64 |  |  |  | -9.4 | 15.08 |  |  |  |  | -8.3 | 17.06 |  |  |  |  | -5.6 | 21.92
1991-01-09 | 4:00 | -1.7 | 28.94 | WEEKDAY | On | 1976-01-09 | 4:00 | -8.9 | 15.98 |  |  | 2003-01-09 | 4:00 | 3 | 37.4 |  |  | 1999-01-09 | 4:00 | 2.2 | 35.96 | [5 empty] | 4.4 | 39.92 |  |  |  | -1 | 30.2 |  |  |  |  | -11.7 | 10.94 |  |  |  |  | -16.1 | 3.02 | [5 empty] | -5 | 23 |  |  |  | -9.4 | 15.08 |  |  |  |  | -8.9 | 15.98 |  |  |  |  | -5 | 23
1991-01-09 | 5:00 | -1.7 | 28.94 | WEEKDAY | On | 1976-01-09 | 5:00 | -8.3 | 17.06 |  |  | 2003-01-09 | 5:00 | 3 | 37.4 |  |  | 1999-01-09 | 5:00 | 2.2 | 35.96 | [5 empty] | 5 | 41 |  |  |  | -1 | 30.2 |  |  |  |  | -10.6 | 12.92 |  |  |  |  | -16.7 | 1.94 | [5 empty] | -5 | 23 |  |  |  | -9.4 | 15.08 |  |  |  |  | -8.9 | 15.98 |  |  |  |  | -5.6 | 21.92
1991-01-09 | 6:00 | -1.1 | 30.02 | WEEKDAY | On | 1976-01-09 | 6:00 | -8.3 | 17.06 |  |  | 2003-01-09 | 6:00 | 3 | 37.4 |  |  | 1999-01-09 | 6:00 | 1.1 | 33.98 | [5 empty] | 4.4 | 39.92 |  |  |  | -1 | 30.2 |  |  |  |  | -10 | 14 |  |  |  |  | -16.7 | 1.94 | [5 empty] | -5 | 23 |  |  |  | -9.4 | 15.08 |  |  |  |  | -8.9 | 15.98 |  |  |  |  | -5.6 | 21.92
1991-01-09 | 7:00 | -0.6 | 30.92 | WEEKDAY | On | 1976-01-09 | 7:00 | -8.9 | 15.98 |  |  | 2003-01-09 | 7:00 | 5 | 41 |  |  | 1999-01-09 | 7:00 | 1.7 | 35.06 | [5 empty] | 4.4 | 39.92 |  |  |  | -2 | 28.4 |  |  |  |  | -9.4 | 15.08 |  |  |  |  | -17.2 | 1.04 | [5 empty] | -5 | 23 |  |  |  | -9.4 | 15.08 |  |  |  |  | -8.9 | 15.98 |  |  |  |  | -5 | 23
1991-01-09 | 8:00 | -0.6 | 30.92 | WEEKDAY | On | 1976-01-09 | 8:00 | -8.9 | 15.98 |  |  | 2003-01-09 | 8:00 | 6 | 42.8 |  |  | 1999-01-09 | 8:00 | 1.7 | 35.06 | [5 empty] | 4.4 | 39.92 |  |  |  | -3 | 26.6 |  |  |  |  | -10 | 14 |  |  |  |  | -17.2 | 1.04 | [5 empty] | -4.8 | 23.36 |  |  |  | -9.4 | 15.08 |  |  |  |  | -8.9 | 15.98 |  |  |  |  | -4.4 | 24.08
1991-01-09 | 9:00 | -0.6 | 30.92 | WEEKDAY | On | 1976-01-09 | 9:00 | -8.3 | 17.06 |  |  | 2003-01-09 | 9:00 | 7 | 44.6 |  |  | 1999-01-09 | 9:00 | 2 | 35.6 | [5 empty] | 5 | 41 |  |  |  | -2 | 28.4 |  |  |  |  | -8.9 | 15.98 |  |  |  |  | -16.1 | 3.02 | [5 empty] | -4.6 | 23.72 |  |  |  | -8.9 | 15.98 |  |  |  |  | -8.9 | 15.98 |  |  |  |  | -3.9 | 24.98
1991-01-09 | 10:00 | -0.6 | 30.92 | WEEKDAY | On | 1976-01-09 | 10:00 | -7.8 | 17.96 |  |  | 2003-01-09 | 10:00 | 7 | 44.6 |  |  | 1999-01-09 | 10:00 | 6.1 | 42.98 | [5 empty] | 6.7 | 44.06 |  |  |  | -1 | 30.2 |  |  |  |  | -7.2 | 19.04 |  |  |  |  | -15 | 5 | [5 empty] | -4.4 | 24.08 |  |  |  | -8.3 | 17.06 |  |  |  |  | -8.9 | 15.98 |  |  |  |  | -3.3 | 26.06
1991-01-09 | 11:00 | 0.6 | 33.08 | WEEKDAY | On | 1976-01-09 | 11:00 | -7.2 | 19.04 |  |  | 2003-01-09 | 11:00 | 7 | 44.6 |  |  | 1999-01-09 | 11:00 | 5 | 41 | [5 empty] | 8.3 | 46.94 |  |  |  | 0 | 32 |  |  |  |  | -5.6 | 21.92 |  |  |  |  | -13.3 | 8.06 | [5 empty] | -4.6 | 23.72 |  |  |  | -6.7 | 19.94 |  |  |  |  | -7.8 | 17.96 |  |  |  |  | -2.2 | 28.04
1991-01-09 | 12:00 | 0.6 | 33.08 | WEEKDAY | On | 1976-01-09 | 12:00 | -6.1 | 21.02 |  |  | 2003-01-09 | 12:00 | 7 | 44.6 |  |  | 1999-01-09 | 12:00 | 6.1 | 42.98 | [5 empty] | 10 | 50 |  |  |  | 1 | 33.8 |  |  |  |  | -3.9 | 24.98 |  |  |  |  | -12.2 | 10.04 | [5 empty] | -4.8 | 23.36 |  |  |  | -6.1 | 21.02 |  |  |  |  | -6.7 | 19.94 |  |  |  |  | -1.7 | 28.94
1991-01-09 | 13:00 | 0.6 | 33.08 | WEEKDAY | On | 1976-01-09 | 13:00 | -5.6 | 21.92 |  |  | 2003-01-09 | 13:00 | 7 | 44.6 |  |  | 1999-01-09 | 13:00 | 7.8 | 46.04 | [5 empty] | 10 | 50 |  |  |  | 1 | 33.8 |  |  |  |  | -2.2 | 28.04 |  |  |  |  | -11.1 | 12.02 | [5 empty] | -5 | 23 |  |  |  | -5 | 23 |  |  |  |  | -5.6 | 21.92 |  |  |  |  | -0.6 | 30.92
1991-01-09 | 14:00 | 1.1 | 33.98 | WEEKDAY | On | 1976-01-09 | 14:00 | -5.6 | 21.92 |  |  | 2003-01-09 | 14:00 | 7 | 44.6 |  |  | 1999-01-09 | 14:00 | 10 | 50 | [5 empty] | 7.8 | 46.04 |  |  |  | 0 | 32 |  |  |  |  | -1.1 | 30.02 |  |  |  |  | -10.6 | 12.92 | [5 empty] | -4.6 | 23.72 |  |  |  | -5 | 23 |  |  |  |  | -5.4 | 22.28 |  |  |  |  | 0.6 | 33.08
1991-01-09 | 15:00 | 1.1 | 33.98 | WEEKDAY | On | 1976-01-09 | 15:00 | -5.6 | 21.92 |  |  | 2003-01-09 | 15:00 | 7 | 44.6 |  |  | 1999-01-09 | 15:00 | 7.2 | 44.96 | [5 empty] | 7.2 | 44.96 |  |  |  | 1 | 33.8 |  |  |  |  | -0.6 | 30.92 |  |  |  |  | -10.6 | 12.92 | [5 empty] | -4.3 | 24.26 |  |  |  | -5 | 23 |  |  |  |  | -5.2 | 22.64 |  |  |  |  | 0.6 | 33.08
1991-01-09 | 16:00 | 1.7 | 35.06 | WEEKDAY | On | 1976-01-09 | 16:00 | -5.6 | 21.92 |  |  | 2003-01-09 | 16:00 | 7 | 44.6 |  |  | 1999-01-09 | 16:00 | 7 | 44.6 | [5 empty] | 7.2 | 44.96 |  |  |  | 0 | 32 |  |  |  |  | -0.6 | 30.92 |  |  |  |  | -10 | 14 | [5 empty] | -3.9 | 24.98 |  |  |  | -5 | 23 |  |  |  |  | -5 | 23 |  |  |  |  | 1.1 | 33.98
1991-01-09 | 17:00 | 1.7 | 35.06 | WEEKDAY | On | 1976-01-09 | 17:00 | -5.6 | 21.92 |  |  | 2003-01-09 | 17:00 | 6 | 42.8 |  |  | 1999-01-09 | 17:00 | 6.7 | 44.06 | [5 empty] | 7.2 | 44.96 |  |  |  | 0 | 32 |  |  |  |  | 0 | 32 |  |  |  |  | -10.6 | 12.92 | [5 empty] | -4.3 | 24.26 |  |  |  | -5.6 | 21.92 |  |  |  |  | -5.6 | 21.92 |  |  |  |  | 1.1 | 33.98
1991-01-09 | 18:00 | 1.7 | 35.06 | WEEKDAY | On | 1976-01-09 | 18:00 | -6.1 | 21.02 |  |  | 2003-01-09 | 18:00 | 7 | 44.6 |  |  | 1999-01-09 | 18:00 | 2.8 | 37.04 | [5 empty] | 7.2 | 44.96 |  |  |  | 0 | 32 |  |  |  |  | -0.6 | 30.92 |  |  |  |  | -10.6 | 12.92 | [5 empty] | -4.6 | 23.72 |  |  |  | -6.7 | 19.94 |  |  |  |  | -6.1 | 21.02 |  |  |  |  | 1.7 | 35.06
1991-01-09 | 19:00 | 1.7 | 35.06 | WEEKDAY | On | 1976-01-09 | 19:00 | -6.7 | 19.94 |  |  | 2003-01-09 | 19:00 | 6 | 42.8 |  |  | 1999-01-09 | 19:00 | 1.7 | 35.06 | [5 empty] | 6.7 | 44.06 |  |  |  | 0 | 32 |  |  |  |  | 0 | 32 |  |  |  |  | -10.6 | 12.92 | [5 empty] | -5 | 23 |  |  |  | -7.2 | 19.04 |  |  |  |  | -6.7 | 19.94 |  |  |  |  | 2.2 | 35.96
1991-01-09 | 20:00 | 1.1 | 33.98 | WEEKDAY | On | 1976-01-09 | 20:00 | -7.2 | 19.04 |  |  | 2003-01-09 | 20:00 | 6 | 42.8 |  |  | 1999-01-09 | 20:00 | 1.1 | 33.98 | [5 empty] | 6.1 | 42.98 |  |  |  | 0 | 32 |  |  |  |  | 0 | 32 |  |  |  |  | -11.1 | 12.02 | [5 empty] | -5.2 | 22.64 |  |  |  | -8.3 | 17.06 |  |  |  |  | -7.6 | 18.32 |  |  |  |  | 2.2 | 35.96
1991-01-09 | 21:00 | 1.1 | 33.98 | WEEKDAY | On | 1976-01-09 | 21:00 | -7.8 | 17.96 |  |  | 2003-01-09 | 21:00 | 6 | 42.8 |  |  | 1999-01-09 | 21:00 | 0.6 | 33.08 | [5 empty] | 7.2 | 44.96 |  |  |  | 0 | 32 |  |  |  |  | 0 | 32 |  |  |  |  | -11.1 | 12.02 | [5 empty] | -5.4 | 22.28 |  |  |  | -9.4 | 15.08 |  |  |  |  | -8.5 | 16.7 |  |  |  |  | 2.2 | 35.96
1991-01-09 | 22:00 | 1.7 | 35.06 | WEEKDAY | On | 1976-01-09 | 22:00 | -7.8 | 17.96 |  |  | 2003-01-09 | 22:00 | 3 | 37.4 |  |  | 1999-01-09 | 22:00 | 0 | 32 | [5 empty] | 6.1 | 42.98 |  |  |  | 0 | 32 |  |  |  |  | 0 | 32 |  |  |  |  | -11.1 | 12.02 | [5 empty] | -5.6 | 21.92 |  |  |  | -9.4 | 15.08 |  |  |  |  | -9.4 | 15.08 |  |  |  |  | 1.7 | 35.06
1991-01-09 | 23:00 | 2.8 | 37.04 | WEEKDAY | On | 1976-01-09 | 23:00 | -8.3 | 17.06 |  |  | 2003-01-09 | 23:00 | 5 | 41 |  |  | 1999-01-09 | 23:00 | -0.6 | 30.92 | [5 empty] | 6.7 | 44.06 |  |  |  | 0 | 32 |  |  |  |  | 0 | 32 |  |  |  |  | -11.1 | 12.02 | [5 empty] | -6 | 21.2 |  |  |  | -10 | 14 |  |  |  |  | -10.2 | 13.64 |  |  |  |  | 1.7 | 35.06
1991-01-09 | 24:00 | 3.9 | 39.02 | WEEKDAY | On | 1976-01-09 | 24:00 | -8.3 | 17.06 |  |  | 2003-01-09 | 24:00 | 6 | 42.8 |  |  | 1999-01-09 | 24:00 | -1.1 | 30.02 | [5 empty] | 6.1 | 42.98 |  |  |  | 0 | 32 |  |  |  |  | -0.6 | 30.92 |  |  |  |  | -11.1 | 12.02 | [5 empty] | -6.3 | 20.66 |  |  |  | -10.6 | 12.92 |  |  |  |  | -10.9 | 12.38 |  |  |  |  | 1.7 | 35.06
1991-01-10 | 1:00 | 4.4 | 39.92 | WEEKDAY | On | 1976-01-10 | 1:00 | -8.9 | 15.98 |  |  | 2003-01-10 | 1:00 | 6 | 42.8 |  |  | 1999-01-10 | 1:00 | -1.7 | 28.94 | [5 empty] | 5.6 | 42.08 |  |  |  | 1 | 33.8 |  |  |  |  | -0.6 | 30.92 |  |  |  |  | -11.7 | 10.94 | [5 empty] | -6.7 | 19.94 |  |  |  | -11.1 | 12.02 |  |  |  |  | -11.7 | 10.94 |  |  |  |  | 1.7 | 35.06
1991-01-10 | 2:00 | 3.9 | 39.02 | WEEKDAY | On | 1976-01-10 | 2:00 | -8.9 | 15.98 |  |  | 2003-01-10 | 2:00 | 5 | 41 |  |  | 1999-01-10 | 2:00 | -2.2 | 28.04 | [5 empty] | 6.1 | 42.98 |  |  |  | 1 | 33.8 |  |  |  |  | -1.1 | 30.02 |  |  |  |  | -11.7 | 10.94 | [5 empty] | -7.1 | 19.22 |  |  |  | -11.7 | 10.94 |  |  |  |  | -12.1 | 10.22 |  |  |  |  | 2.2 | 35.96
1991-01-10 | 3:00 | 3.9 | 39.02 | WEEKDAY | On | 1976-01-10 | 3:00 | -8.9 | 15.98 |  |  | 2003-01-10 | 3:00 | 4 | 39.2 |  |  | 1999-01-10 | 3:00 | -2.8 | 26.96 | [5 empty] | 5.6 | 42.08 |  |  |  | 1 | 33.8 |  |  |  |  | -1.1 | 30.02 |  |  |  |  | -12.2 | 10.04 | [5 empty] | -7.4 | 18.68 |  |  |  | -11.1 | 12.02 |  |  |  |  | -12.4 | 9.68 |  |  |  |  | 1.7 | 35.06
1991-01-10 | 4:00 | 3.9 | 39.02 | WEEKDAY | On | 1976-01-10 | 4:00 | -8.9 | 15.98 |  |  | 2003-01-10 | 4:00 | 3 | 37.4 |  |  | 1999-01-10 | 4:00 | -2.8 | 26.96 | [5 empty] | 5.6 | 42.08 |  |  |  | 1 | 33.8 |  |  |  |  | -1.1 | 30.02 |  |  |  |  | -12.8 | 8.96 | [5 empty] | -7.8 | 17.96 |  |  |  | -12.2 | 10.04 |  |  |  |  | -12.8 | 8.96 |  |  |  |  | 1.7 | 35.06
1991-01-10 | 5:00 | 3.3 | 37.94 | WEEKDAY | On | 1976-01-10 | 5:00 | -8.9 | 15.98 |  |  | 2003-01-10 | 5:00 | 3 | 37.4 |  |  | 1999-01-10 | 5:00 | -3.3 | 26.06 | [5 empty] | 5.6 | 42.08 |  |  |  | 1 | 33.8 |  |  |  |  | -1.1 | 30.02 |  |  |  |  | -13.3 | 8.06 | [5 empty] | -8.2 | 17.24 |  |  |  | -13.3 | 8.06 |  |  |  |  | -12.6 | 9.32 |  |  |  |  | 1.1 | 33.98
1991-01-10 | 6:00 | 3.3 | 37.94 | WEEKDAY | On | 1976-01-10 | 6:00 | -8.9 | 15.98 |  |  | 2003-01-10 | 6:00 | 3 | 37.4 |  |  | 1999-01-10 | 6:00 | -3.3 | 26.06 | [5 empty] | 6.1 | 42.98 |  |  |  | 2 | 35.6 |  |  |  |  | -1.1 | 30.02 |  |  |  |  | -13.9 | 6.98 | [5 empty] | -8.5 | 16.7 |  |  |  | -13.3 | 8.06 |  |  |  |  | -12.4 | 9.68 |  |  |  |  | 0.6 | 33.08
1991-01-10 | 7:00 | 3.3 | 37.94 | WEEKDAY | On | 1976-01-10 | 7:00 | -8.9 | 15.98 |  |  | 2003-01-10 | 7:00 | 3 | 37.4 |  |  | 1999-01-10 | 7:00 | -3.9 | 24.98 | [5 empty] | 6.1 | 42.98 |  |  |  | 2 | 35.6 |  |  |  |  | -1.1 | 30.02 |  |  |  |  | -13.9 | 6.98 | [5 empty] | -8.9 | 15.98 |  |  |  | -11.7 | 10.94 |  |  |  |  | -12.2 | 10.04 |  |  |  |  | -0.6 | 30.92
1991-01-10 | 8:00 | 3.3 | 37.94 | WEEKDAY | On | 1976-01-10 | 8:00 | -8.9 | 15.98 |  |  | 2003-01-10 | 8:00 | 3 | 37.4 |  |  | 1999-01-10 | 8:00 | -4.4 | 24.08 | [5 empty] | 6.7 | 44.06 |  |  |  | 2 | 35.6 |  |  |  |  | -1.1 | 30.02 |  |  |  |  | -13.3 | 8.06 | [5 empty] | -8 | 17.6 |  |  |  | -10 | 14 |  |  |  |  | -10.5 | 13.1 |  |  |  |  | 0 | 32
1991-01-10 | 9:00 | 3.9 | 39.02 | WEEKDAY | On | 1976-01-10 | 9:00 | -8.3 | 17.06 |  |  | 2003-01-10 | 9:00 | 4 | 39.2 |  |  | 1999-01-10 | 9:00 | -3.3 | 26.06 | [5 empty] | 7.8 | 46.04 |  |  |  | 3 | 37.4 |  |  |  |  | -1.1 | 30.02 |  |  |  |  | -12.8 | 8.96 | [5 empty] | -7 | 19.4 |  |  |  | -9.4 | 15.08 |  |  |  |  | -8.9 | 15.98 |  |  |  |  | 0.6 | 33.08
1991-01-10 | 10:00 | 4.4 | 39.92 | WEEKDAY | On | 1976-01-10 | 10:00 | -7.8 | 17.96 |  |  | 2003-01-10 | 10:00 | 4 | 39.2 |  |  | 1999-01-10 | 10:00 | -3.3 | 26.06 | [5 empty] | 8.3 | 46.94 |  |  |  | 3 | 37.4 |  |  |  |  | -0.6 | 30.92 |  |  |  |  | -11.1 | 12.02 | [5 empty] | -6.1 | 21.02 |  |  |  | -6.7 | 19.94 |  |  |  |  | -7.2 | 19.04 |  |  |  |  | 0.6 | 33.08
1991-01-10 | 11:00 | 4.4 | 39.92 | WEEKDAY | On | 1976-01-10 | 11:00 | -6.7 | 19.94 |  |  | 2003-01-10 | 11:00 | 2 | 35.6 |  |  | 1999-01-10 | 11:00 | -3.3 | 26.06 | [5 empty] | 8.9 | 48.02 |  |  |  | 3 | 37.4 |  |  |  |  | 0 | 32 |  |  |  |  | -10.6 | 12.92 | [5 empty] | -4.6 | 23.72 |  |  |  | -3.9 | 24.98 |  |  |  |  | -5.9 | 21.38 |  |  |  |  | 0.6 | 33.08
1991-01-10 | 12:00 | 4.4 | 39.92 | WEEKDAY | On | 1976-01-10 | 12:00 | -5.6 | 21.92 |  |  | 2003-01-10 | 12:00 | 1 | 33.8 |  |  | 1999-01-10 | 12:00 | -2.2 | 28.04 | [5 empty] | 8.3 | 46.94 |  |  |  | 4 | 39.2 |  |  |  |  | 0 | 32 |  |  |  |  | -9.4 | 15.08 | [5 empty] | -3.2 | 26.24 |  |  |  | -2.8 | 26.96 |  |  |  |  | -4.6 | 23.72 |  |  |  |  | 0.6 | 33.08
1991-01-10 | 13:00 | 4.4 | 39.92 | WEEKDAY | On | 1976-01-10 | 13:00 | -4.4 | 24.08 |  |  | 2003-01-10 | 13:00 | 2 | 35.6 |  |  | 1999-01-10 | 13:00 | -1.7 | 28.94 | [5 empty] | 8.3 | 46.94 |  |  |  | 4 | 39.2 |  |  |  |  | -0.6 | 30.92 |  |  |  |  | -8.9 | 15.98 | [5 empty] | -1.7 | 28.94 |  |  |  | -1.1 | 30.02 |  |  |  |  | -3.3 | 26.06 |  |  |  |  | 0.6 | 33.08
1991-01-10 | 14:00 | 4.4 | 39.92 | WEEKDAY | On | 1976-01-10 | 14:00 | -4.4 | 24.08 |  |  | 2003-01-10 | 14:00 | 2 | 35.6 |  |  | 1999-01-10 | 14:00 | -2.2 | 28.04 | [5 empty] | 8.3 | 46.94 |  |  |  | 5 | 41 |  |  |  |  | 0 | 32 |  |  |  |  | -8.3 | 17.06 | [5 empty] | -1.5 | 29.3 |  |  |  | -1.7 | 28.94 |  |  |  |  | -2.8 | 26.96 |  |  |  |  | -0.6 | 30.92
1991-01-10 | 15:00 | 4.4 | 39.92 | WEEKDAY | On | 1976-01-10 | 15:00 | -3.9 | 24.98 |  |  | 2003-01-10 | 15:00 | 1 | 33.8 |  |  | 1999-01-10 | 15:00 | -1.7 | 28.94 | [5 empty] | 10 | 50 |  |  |  | 6 | 42.8 |  |  |  |  | 0 | 32 |  |  |  |  | -7.8 | 17.96 | [5 empty] | -1.3 | 29.66 |  |  |  | -0.6 | 30.92 |  |  |  |  | -2.2 | 28.04 |  |  |  |  | -1.7 | 28.94
1991-01-10 | 16:00 | 4.4 | 39.92 | WEEKDAY | On | 1976-01-10 | 16:00 | -3.9 | 24.98 |  |  | 2003-01-10 | 16:00 | 0 | 32 |  |  | 1999-01-10 | 16:00 | -2.2 | 28.04 | [5 empty] | 11.1 | 51.98 |  |  |  | 6 | 42.8 |  |  |  |  | -0.6 | 30.92 |  |  |  |  | -8.3 | 17.06 | [5 empty] | -1.1 | 30.02 |  |  |  | -0.6 | 30.92 |  |  |  |  | -1.7 | 28.94 |  |  |  |  | -2.8 | 26.96
1991-01-10 | 17:00 | 4.4 | 39.92 | WEEKDAY | On | 1976-01-10 | 17:00 | -3.9 | 24.98 |  |  | 2003-01-10 | 17:00 | -1 | 30.2 |  |  | 1999-01-10 | 17:00 | -2.8 | 26.96 | [5 empty] | 12.8 | 55.04 |  |  |  | 5 | 41 |  |  |  |  | -1.1 | 30.02 |  |  |  |  | -8.9 | 15.98 | [5 empty] | -1.1 | 30.02 |  |  |  | -0.6 | 30.92 |  |  |  |  | -1.7 | 28.94 |  |  |  |  | -5.6 | 21.92
1991-01-10 | 18:00 | 2.8 | 37.04 | WEEKDAY | On | 1976-01-10 | 18:00 | -3.9 | 24.98 |  |  | 2003-01-10 | 18:00 | -1 | 30.2 |  |  | 1999-01-10 | 18:00 | -3.3 | 26.06 | [5 empty] | 12.8 | 55.04 |  |  |  | 4 | 39.2 |  |  |  |  | -1.7 | 28.94 |  |  |  |  | -8.9 | 15.98 | [5 empty] | -1.1 | 30.02 |  |  |  | -1.7 | 28.94 |  |  |  |  | -1.7 | 28.94 |  |  |  |  | -6.7 | 19.94
1991-01-10 | 19:00 | 2.2 | 35.96 | WEEKDAY | On | 1976-01-10 | 19:00 | -3.9 | 24.98 |  |  | 2003-01-10 | 19:00 | -2 | 28.4 |  |  | 1999-01-10 | 19:00 | -3.3 | 26.06 | [5 empty] | 12.2 | 53.96 |  |  |  | 4 | 39.2 |  |  |  |  | -2.2 | 28.04 |  |  |  |  | -10 | 14 | [5 empty] | -1.1 | 30.02 |  |  |  | -1.7 | 28.94 |  |  |  |  | -1.7 | 28.94 |  |  |  |  | -7.8 | 17.96
1991-01-10 | 20:00 | 1.1 | 33.98 | WEEKDAY | On | 1976-01-10 | 20:00 | -4.4 | 24.08 |  |  | 2003-01-10 | 20:00 | -2 | 28.4 |  |  | 1999-01-10 | 20:00 | -3.3 | 26.06 | [5 empty] | 11.7 | 53.06 |  |  |  | 4 | 39.2 |  |  |  |  | -3.9 | 24.98 |  |  |  |  | -11.1 | 12.02 | [5 empty] | -0.7 | 30.74 |  |  |  | 0 | 32 |  |  |  |  | -1.5 | 29.3 |  |  |  |  | -8.3 | 17.06
1991-01-10 | 21:00 | 0 | 32 | WEEKDAY | On | 1976-01-10 | 21:00 | -4.4 | 24.08 |  |  | 2003-01-10 | 21:00 | -3 | 26.6 |  |  | 1999-01-10 | 21:00 | -2.8 | 26.96 | [5 empty] | 10.6 | 51.08 |  |  |  | 4 | 39.2 |  |  |  |  | -4.4 | 24.08 |  |  |  |  | -12.8 | 8.96 | [5 empty] | -0.4 | 31.28 |  |  |  | 1.1 | 33.98 |  |  |  |  | -1.3 | 29.66 |  |  |  |  | -8.9 | 15.98
1991-01-10 | 22:00 | -0.6 | 30.92 | WEEKDAY | On | 1976-01-10 | 22:00 | -4.4 | 24.08 |  |  | 2003-01-10 | 22:00 | -4 | 24.8 |  |  | 1999-01-10 | 22:00 | -3 | 26.6 | [5 empty] | 10 | 50 |  |  |  | 2 | 35.6 |  |  |  |  | -4.4 | 24.08 |  |  |  |  | -14.4 | 6.08 | [5 empty] | 0 | 32 |  |  |  | 1.1 | 33.98 |  |  |  |  | -1.1 | 30.02 |  |  |  |  | -8.9 | 15.98
1991-01-10 | 23:00 | -1.1 | 30.02 | WEEKDAY | On | 1976-01-10 | 23:00 | -4.4 | 24.08 |  |  | 2003-01-10 | 23:00 | -4 | 24.8 |  |  | 1999-01-10 | 23:00 | -3.3 | 26.06 | [5 empty] | 9.4 | 48.92 |  |  |  | 1 | 33.8 |  |  |  |  | -5 | 23 |  |  |  |  | -15 | 5 | [5 empty] | -0.4 | 31.28 |  |  |  | 1.1 | 33.98 |  |  |  |  | -0.7 | 30.74 |  |  |  |  | -8.9 | 15.98
1991-01-10 | 24:00 | -2.2 | 28.04 | WEEKDAY | On | 1976-01-10 | 24:00 | -4.4 | 24.08 |  |  | 2003-01-10 | 24:00 | -3 | 26.6 |  |  | 1999-01-10 | 24:00 | -3.3 | 26.06 | [5 empty] | 8.3 | 46.94 |  |  |  | -2 | 28.4 |  |  |  |  | -5 | 23 |  |  |  |  | -15 | 5 | [5 empty] | -0.7 | 30.74 |  |  |  | 3.9 | 39.02 |  |  |  |  | -0.4 | 31.28 |  |  |  |  | -8.9 | 15.98
1991-01-11 | 1:00 | -2.8 | 26.96 | WEEKDAY | On | 1976-01-11 | 1:00 | -5 | 23 |  |  | 2003-01-11 | 1:00 | -2 | 28.4 |  |  | 1999-01-11 | 1:00 | -3.3 | 26.06 | [5 empty] | 8.3 | 46.94 |  |  |  | -2 | 28.4 |  |  |  |  | -5 | 23 |  |  |  |  | -15.6 | 3.92 | [5 empty] | -1.1 | 30.02 |  |  |  | 3.9 | 39.02 |  |  |  |  | 0 | 32 |  |  |  |  | -8.9 | 15.98
1991-01-11 | 2:00 | -3.3 | 26.06 | WEEKDAY | On | 1976-01-11 | 2:00 | -5 | 23 |  |  | 2003-01-11 | 2:00 | -3 | 26.6 |  |  | 1999-01-11 | 2:00 | -3.3 | 26.06 | [5 empty] | 7.8 | 46.04 |  |  |  | -3 | 26.6 |  |  |  |  | -5.6 | 21.92 |  |  |  |  | -15.6 | 3.92 | [5 empty] | -0.5 | 31.1 |  |  |  | 5 | 41 |  |  |  |  | 0.7 | 33.26 |  |  |  |  | -8.9 | 15.98
1991-01-11 | 3:00 | -3.3 | 26.06 | WEEKDAY | On | 1976-01-11 | 3:00 | -5 | 23 |  |  | 2003-01-11 | 3:00 | -4 | 24.8 |  |  | 1999-01-11 | 3:00 | -2.8 | 26.96 | [5 empty] | 7.8 | 46.04 |  |  |  | -4 | 24.8 |  |  |  |  | -6.7 | 19.94 |  |  |  |  | -15 | 5 | [5 empty] | 0 | 32 |  |  |  | 4.4 | 39.92 |  |  |  |  | 1.5 | 34.7 |  |  |  |  | -10.6 | 12.92
1991-01-11 | 4:00 | -3.9 | 24.98 | WEEKDAY | On | 1976-01-11 | 4:00 | -5 | 23 |  |  | 2003-01-11 | 4:00 | -5 | 23 |  |  | 1999-01-11 | 4:00 | -3.9 | 24.98 | [5 empty] | 7.8 | 46.04 |  |  |  | -1 | 30.2 |  |  |  |  | -6.7 | 19.94 |  |  |  |  | -15 | 5 | [5 empty] | 0.6 | 33.08 |  |  |  | 4.4 | 39.92 |  |  |  |  | 2.2 | 35.96 |  |  |  |  | -11.1 | 12.02
1991-01-11 | 5:00 | -4.4 | 24.08 | WEEKDAY | On | 1976-01-11 | 5:00 | -4.4 | 24.08 |  |  | 2003-01-11 | 5:00 | -6 | 21.2 |  |  | 1999-01-11 | 5:00 | -3.3 | 26.06 | [5 empty] | 7.8 | 46.04 |  |  |  | -3 | 26.6 |  |  |  |  | -6.7 | 19.94 |  |  |  |  | -15 | 5 | [5 empty] | 2.1 | 35.78 |  |  |  | 5 | 41 |  |  |  |  | 2.4 | 36.32 |  |  |  |  | -15 | 5
1991-01-11 | 6:00 | -4.4 | 24.08 | WEEKDAY | On | 1976-01-11 | 6:00 | -4.4 | 24.08 |  |  | 2003-01-11 | 6:00 | -6 | 21.2 |  |  | 1999-01-11 | 6:00 | -4.4 | 24.08 | [5 empty] | 7.8 | 46.04 |  |  |  | -2 | 28.4 |  |  |  |  | -6.1 | 21.02 |  |  |  |  | -15.6 | 3.92 | [5 empty] | 3.5 | 38.3 |  |  |  | 5.6 | 42.08 |  |  |  |  | 2.6 | 36.68 |  |  |  |  | -17.8 | -0.04
1991-01-11 | 7:00 | -4.4 | 24.08 | WEEKDAY | On | 1976-01-11 | 7:00 | -5 | 23 |  |  | 2003-01-11 | 7:00 | -6 | 21.2 |  |  | 1999-01-11 | 7:00 | -5 | 23 | [5 empty] | 7.8 | 46.04 |  |  |  | -2 | 28.4 |  |  |  |  | -6.7 | 19.94 |  |  |  |  | -15.6 | 3.92 | [5 empty] | 5 | 41 |  |  |  | 6.1 | 42.98 |  |  |  |  | 2.8 | 37.04 |  |  |  |  | -18.9 | -2.02
1991-01-11 | 8:00 | -3.9 | 24.98 | WEEKDAY | On | 1976-01-11 | 8:00 | -5 | 23 |  |  | 2003-01-11 | 8:00 | -6 | 21.2 |  |  | 1999-01-11 | 8:00 | -5 | 23 | [5 empty] | 8.3 | 46.94 |  |  |  | -1 | 30.2 |  |  |  |  | -6.7 | 19.94 |  |  |  |  | -15 | 5 | [5 empty] | 5.7 | 42.26 |  |  |  | 5.6 | 42.08 |  |  |  |  | 3.9 | 39.02 |  |  |  |  | -18.3 | -0.94
1991-01-11 | 9:00 | -3.9 | 24.98 | WEEKDAY | On | 1976-01-11 | 9:00 | -5 | 23 |  |  | 2003-01-11 | 9:00 | -5 | 23 |  |  | 1999-01-11 | 9:00 | -4.4 | 24.08 | [5 empty] | 10 | 50 |  |  |  | -1 | 30.2 |  |  |  |  | -6.1 | 21.02 |  |  |  |  | -13.3 | 8.06 | [5 empty] | 6.5 | 43.7 |  |  |  | 6.7 | 44.06 |  |  |  |  | 5 | 41 |  |  |  |  | -15.6 | 3.92
1991-01-11 | 10:00 | -4.4 | 24.08 | WEEKDAY | On | 1976-01-11 | 10:00 | -3.9 | 24.98 |  |  | 2003-01-11 | 10:00 | -4 | 24.8 |  |  | 1999-01-11 | 10:00 | -3.9 | 24.98 | [5 empty] | 10.6 | 51.08 |  |  |  | 1 | 33.8 |  |  |  |  | -5.6 | 21.92 |  |  |  |  | -12.2 | 10.04 | [5 empty] | 7.2 | 44.96 |  |  |  | 7.8 | 46.04 |  |  |  |  | 6.1 | 42.98 |  |  |  |  | -9.4 | 15.08
1991-01-11 | 11:00 | -5 | 23 | WEEKDAY | On | 1976-01-11 | 11:00 | -3.9 | 24.98 |  |  | 2003-01-11 | 11:00 | -3 | 26.6 |  |  | 1999-01-11 | 11:00 | -3.3 | 26.06 | [5 empty] | 10.6 | 51.08 |  |  |  | 2 | 35.6 |  |  |  |  | -5 | 23 |  |  |  |  | -10.6 | 12.92 | [5 empty] | 8.3 | 46.94 |  |  |  | 8.9 | 48.02 |  |  |  |  | 6.5 | 43.7 |  |  |  |  | -5.6 | 21.92
1991-01-11 | 12:00 | -6.1 | 21.02 | WEEKDAY | On | 1976-01-11 | 12:00 | -3.3 | 26.06 |  |  | 2003-01-11 | 12:00 | -2 | 28.4 |  |  | 1999-01-11 | 12:00 | -3.9 | 24.98 | [5 empty] | 10 | 50 |  |  |  | 1 | 33.8 |  |  |  |  | -3.3 | 26.06 |  |  |  |  | -9.4 | 15.08 | [5 empty] | 9.5 | 49.1 |  |  |  | 9.4 | 48.92 |  |  |  |  | 6.8 | 44.24 |  |  |  |  | -3.3 | 26.06
1991-01-11 | 13:00 | -5 | 23 | WEEKDAY | On | 1976-01-11 | 13:00 | -2.8 | 26.96 |  |  | 2003-01-11 | 13:00 | -2 | 28.4 |  |  | 1999-01-11 | 13:00 | -3.3 | 26.06 | [5 empty] | 10.6 | 51.08 |  |  |  | 1 | 33.8 |  |  |  |  | -2.2 | 28.04 |  |  |  |  | -8.3 | 17.06 | [5 empty] | 10.6 | 51.08 |  |  |  | 9.4 | 48.92 |  |  |  |  | 7.2 | 44.96 |  |  |  |  | -1.1 | 30.02
1991-01-11 | 14:00 | -4.4 | 24.08 | WEEKDAY | On | 1976-01-11 | 14:00 | -1.7 | 28.94 |  |  | 2003-01-11 | 14:00 | -1 | 30.2 |  |  | 1999-01-11 | 14:00 | -3.3 | 26.06 | [5 empty] | 9.4 | 48.92 |  |  |  | 0 | 32 |  |  |  |  | -1.1 | 30.02 |  |  |  |  | -7.8 | 17.96 | [5 empty] | 11.3 | 52.34 |  |  |  | 10 | 50 |  |  |  |  | 8.1 | 46.58 |  |  |  |  | -0.6 | 30.92
1991-01-11 | 15:00 | -4.4 | 24.08 | WEEKDAY | On | 1976-01-11 | 15:00 | 0 | 32 |  |  | 2003-01-11 | 15:00 | -2 | 28.4 |  |  | 1999-01-11 | 15:00 | -3.3 | 26.06 | [5 empty] | 9.4 | 48.92 |  |  |  | -1 | 30.2 |  |  |  |  | -0.6 | 30.92 |  |  |  |  | -5.6 | 21.92 | [5 empty] | 12.1 | 53.78 |  |  |  | 10.6 | 51.08 |  |  |  |  | 9.1 | 48.38 |  |  |  |  | 0 | 32
1991-01-11 | 16:00 | -3.3 | 26.06 | WEEKDAY | On | 1976-01-11 | 16:00 | 0 | 32 |  |  | 2003-01-11 | 16:00 | -2 | 28.4 |  |  | 1999-01-11 | 16:00 | -4.4 | 24.08 | [5 empty] | 9.4 | 48.92 |  |  |  | -1 | 30.2 |  |  |  |  | -0.6 | 30.92 |  |  |  |  | -7.2 | 19.04 | [5 empty] | 12.8 | 55.04 |  |  |  | 11.7 | 53.06 |  |  |  |  | 10 | 50 |  |  |  |  | 0 | 32
1991-01-11 | 17:00 | -2.2 | 28.04 | WEEKDAY | On | 1976-01-11 | 17:00 | 1.1 | 33.98 |  |  | 2003-01-11 | 17:00 | -3 | 26.6 |  |  | 1999-01-11 | 17:00 | -5 | 23 | [5 empty] | 8.3 | 46.94 |  |  |  | -1 | 30.2 |  |  |  |  | -1.7 | 28.94 |  |  |  |  | -8.3 | 17.06 | [5 empty] | 13 | 55.4 |  |  |  | 11.1 | 51.98 |  |  |  |  | 9.8 | 49.64 |  |  |  |  | 0 | 32
1991-01-11 | 18:00 | -1.7 | 28.94 | WEEKDAY | On | 1976-01-11 | 18:00 | 1.7 | 35.06 |  |  | 2003-01-11 | 18:00 | -3 | 26.6 |  |  | 1999-01-11 | 18:00 | -5.6 | 21.92 | [5 empty] | 6.1 | 42.98 |  |  |  | -1 | 30.2 |  |  |  |  | -2.2 | 28.04 |  |  |  |  | -8.9 | 15.98 | [5 empty] | 13.1 | 55.58 |  |  |  | 11.1 | 51.98 |  |  |  |  | 9.6 | 49.28 |  |  |  |  | -0.6 | 30.92
1991-01-11 | 19:00 | -1.1 | 30.02 | WEEKDAY | On | 1976-01-11 | 19:00 | 2.2 | 35.96 |  |  | 2003-01-11 | 19:00 | -3 | 26.6 |  |  | 1999-01-11 | 19:00 | -6 | 21.2 | [5 empty] | 5 | 41 |  |  |  | -1 | 30.2 |  |  |  |  | -1.7 | 28.94 |  |  |  |  | -8.3 | 17.06 | [5 empty] | 13.3 | 55.94 |  |  |  | 6.1 | 42.98 |  |  |  |  | 9.4 | 48.92 |  |  |  |  | 0 | 32
1991-01-11 | 20:00 | -1.7 | 28.94 | WEEKDAY | On | 1976-01-11 | 20:00 | 1.1 | 33.98 |  |  | 2003-01-11 | 20:00 | -4 | 24.8 |  |  | 1999-01-11 | 20:00 | -6.1 | 21.02 | [5 empty] | 8.3 | 46.94 |  |  |  | -1 | 30.2 |  |  |  |  | -2.2 | 28.04 |  |  |  |  | -8.9 | 15.98 | [5 empty] | 10.5 | 50.9 |  |  |  | 3.3 | 37.94 |  |  |  |  | 6.8 | 44.24 |  |  |  |  | 0.6 | 33.08
1991-01-11 | 21:00 | -0.6 | 30.92 | WEEKDAY | On | 1976-01-11 | 21:00 | 1.1 | 33.98 |  |  | 2003-01-11 | 21:00 | -4 | 24.8 |  |  | 1999-01-11 | 21:00 | -6.1 | 21.02 | [5 empty] | 6.1 | 42.98 |  |  |  | -1 | 30.2 |  |  |  |  | -2.2 | 28.04 |  |  |  |  | -9.4 | 15.08 | [5 empty] | 7.8 | 46.04 |  |  |  | 2.2 | 35.96 |  |  |  |  | 4.3 | 39.74 |  |  |  |  | 1.1 | 33.98
1991-01-11 | 22:00 | -0.6 | 30.92 | WEEKDAY | On | 1976-01-11 | 22:00 | -0.6 | 30.92 |  |  | 2003-01-11 | 22:00 | -4 | 24.8 |  |  | 1999-01-11 | 22:00 | -5 | 23 | [5 empty] | 5 | 41 |  |  |  | -1 | 30.2 |  |  |  |  | -2.8 | 26.96 |  |  |  |  | -10 | 14 | [5 empty] | 5 | 41 |  |  |  | 1.1 | 33.98 |  |  |  |  | 1.7 | 35.06 |  |  |  |  | 1.1 | 33.98
1991-01-11 | 23:00 | 0.6 | 33.08 | WEEKDAY | On | 1976-01-11 | 23:00 | -1.1 | 30.02 |  |  | 2003-01-11 | 23:00 | -5 | 23 |  |  | 1999-01-11 | 23:00 | -4.4 | 24.08 | [5 empty] | 4.4 | 39.92 |  |  |  | -1 | 30.2 |  |  |  |  | -2.8 | 26.96 |  |  |  |  | -11.1 | 12.02 | [5 empty] | 3.9 | 39.02 |  |  |  | 0 | 32 |  |  |  |  | 0.4 | 32.72 |  |  |  |  | 1.7 | 35.06
1991-01-11 | 24:00 | 1.1 | 33.98 | WEEKDAY | On | 1976-01-11 | 24:00 | -2.2 | 28.04 |  |  | 2003-01-11 | 24:00 | -5 | 23 |  |  | 1999-01-11 | 24:00 | -2.8 | 26.96 | [5 empty] | 4.4 | 39.92 |  |  |  | -1 | 30.2 |  |  |  |  | -1.7 | 28.94 |  |  |  |  | -11.7 | 10.94 | [5 empty] | 2.8 | 37.04 |  |  |  | -1.1 | 30.02 |  |  |  |  | -0.9 | 30.38 |  |  |  |  | 2.2 | 35.96
1991-01-12 | 1:00 | 1.7 | 35.06 | SATURDAY | On | 1976-01-12 | 1:00 | -2.8 | 26.96 |  |  | 2003-01-12 | 1:00 | -6 | 21.2 |  |  | 1999-01-12 | 1:00 | -1.1 | 30.02 | [5 empty] | 4.4 | 39.92 |  |  |  | -1 | 30.2 |  |  |  |  | -1.1 | 30.02 |  |  |  |  | -11.7 | 10.94 | [5 empty] | 1.7 | 35.06 |  |  |  | -2.8 | 26.96 |  |  |  |  | -2.2 | 28.04 |  |  |  |  | 2.8 | 37.04
1991-01-12 | 2:00 | 1.7 | 35.06 | SATURDAY | On | 1976-01-12 | 2:00 | -3.3 | 26.06 |  |  | 2003-01-12 | 2:00 | -6 | 21.2 |  |  | 1999-01-12 | 2:00 | 1.7 | 35.06 | [5 empty] | 5 | 41 |  |  |  | 0 | 32 |  |  |  |  | -1.1 | 30.02 |  |  |  |  | -13.3 | 8.06 | [5 empty] | 0.2 | 32.36 |  |  |  | -3.9 | 24.98 |  |  |  |  | -3.7 | 25.34 |  |  |  |  | 3.3 | 37.94
1991-01-12 | 3:00 | 2.8 | 37.04 | SATURDAY | On | 1976-01-12 | 3:00 | -3.3 | 26.06 |  |  | 2003-01-12 | 3:00 | -6 | 21.2 |  |  | 1999-01-12 | 3:00 | 4.4 | 39.92 | [5 empty] | 5 | 41 |  |  |  | 0 | 32 |  |  |  |  | -0.6 | 30.92 |  |  |  |  | -12.8 | 8.96 | [5 empty] | -1.3 | 29.66 |  |  |  | -5.6 | 21.92 |  |  |  |  | -5.2 | 22.64 |  |  |  |  | 3.9 | 39.02
1991-01-12 | 4:00 | 3.3 | 37.94 | SATURDAY | On | 1976-01-12 | 4:00 | -3.3 | 26.06 |  |  | 2003-01-12 | 4:00 | -6 | 21.2 |  |  | 1999-01-12 | 4:00 | 5.6 | 42.08 | [5 empty] | 4.4 | 39.92 |  |  |  | 0 | 32 |  |  |  |  | -0.6 | 30.92 |  |  |  |  | -13.3 | 8.06 | [5 empty] | -2.8 | 26.96 |  |  |  | -6.7 | 19.94 |  |  |  |  | -6.7 | 19.94 |  |  |  |  | 4.4 | 39.92
1991-01-12 | 5:00 | 2.8 | 37.04 | SATURDAY | On | 1976-01-12 | 5:00 | -3.3 | 26.06 |  |  | 2003-01-12 | 5:00 | -6 | 21.2 |  |  | 1999-01-12 | 5:00 | 3.3 | 37.94 | [5 empty] | 4.4 | 39.92 |  |  |  | 0 | 32 |  |  |  |  | 0 | 32 |  |  |  |  | -14.4 | 6.08 | [5 empty] | -3.7 | 25.34 |  |  |  | -7.2 | 19.04 |  |  |  |  | -7.1 | 19.22 |  |  |  |  | 5 | 41
1991-01-12 | 6:00 | 2.8 | 37.04 | SATURDAY | On | 1976-01-12 | 6:00 | -3.3 | 26.06 |  |  | 2003-01-12 | 6:00 | -6 | 21.2 |  |  | 1999-01-12 | 6:00 | 1.7 | 35.06 | [5 empty] | 4.4 | 39.92 |  |  |  | 0 | 32 |  |  |  |  | 0 | 32 |  |  |  |  | -15 | 5 | [5 empty] | -4.7 | 23.54 |  |  |  | -7.2 | 19.04 |  |  |  |  | -7.4 | 18.68 |  |  |  |  | 5 | 41
1991-01-12 | 7:00 | 2.8 | 37.04 | SATURDAY | On | 1976-01-12 | 7:00 | -3.3 | 26.06 |  |  | 2003-01-12 | 7:00 | -6 | 21.2 |  |  | 1999-01-12 | 7:00 | 2.2 | 35.96 | [5 empty] | 4.4 | 39.92 |  |  |  | 1 | 33.8 |  |  |  |  | 0.6 | 33.08 |  |  |  |  | -16.1 | 3.02 | [5 empty] | -5.6 | 21.92 |  |  |  | -8.3 | 17.06 |  |  |  |  | -7.8 | 17.96 |  |  |  |  | 5 | 41
1991-01-12 | 8:00 | 0.6 | 33.08 | SATURDAY | On | 1976-01-12 | 8:00 | -2.8 | 26.96 |  |  | 2003-01-12 | 8:00 | -6 | 21.2 |  |  | 1999-01-12 | 8:00 | 3.3 | 37.94 | [5 empty] | 4.4 | 39.92 |  |  |  | 1 | 33.8 |  |  |  |  | 0.6 | 33.08 |  |  |  |  | -15.6 | 3.92 | [5 empty] | -6.5 | 20.3 |  |  |  | -9.4 | 15.08 |  |  |  |  | -8.7 | 16.34 |  |  |  |  | 5 | 41
1991-01-12 | 9:00 | 0 | 32 | SATURDAY | On | 1976-01-12 | 9:00 | -1.7 | 28.94 |  |  | 2003-01-12 | 9:00 | -4 | 24.8 |  |  | 1999-01-12 | 9:00 | 3.9 | 39.02 | [5 empty] | 5.6 | 42.08 |  |  |  | 1 | 33.8 |  |  |  |  | 1.7 | 35.06 |  |  |  |  | -13.3 | 8.06 | [5 empty] | -7.4 | 18.68 |  |  |  | -11.1 | 12.02 |  |  |  |  | -9.7 | 14.54 |  |  |  |  | 5 | 41
1991-01-12 | 10:00 | 0 | 32 | SATURDAY | On | 1976-01-12 | 10:00 | 0 | 32 |  |  | 2003-01-12 | 10:00 | -3 | 26.6 |  |  | 1999-01-12 | 10:00 | 4.4 | 39.92 | [5 empty] | 6.1 | 42.98 |  |  |  | 1 | 33.8 |  |  |  |  | 3.3 | 37.94 |  |  |  |  | -8.9 | 15.98 | [5 empty] | -8.3 | 17.06 |  |  |  | -10 | 14 |  |  |  |  | -10.6 | 12.92 |  |  |  |  | 5 | 41
1991-01-12 | 11:00 | 0.6 | 33.08 | SATURDAY | On | 1976-01-12 | 11:00 | 0.6 | 33.08 |  |  | 2003-01-12 | 11:00 | -2 | 28.4 |  |  | 1999-01-12 | 11:00 | 5.6 | 42.08 | [5 empty] | 6.7 | 44.06 |  |  |  | 1 | 33.8 |  |  |  |  | 3.9 | 39.02 |  |  |  |  | -7.8 | 17.96 | [5 empty] | -7.6 | 18.32 |  |  |  | -8.9 | 15.98 |  |  |  |  | -9.5 | 14.9 |  |  |  |  | 5.6 | 42.08
1991-01-12 | 12:00 | 0 | 32 | SATURDAY | On | 1976-01-12 | 12:00 | 1.1 | 33.98 |  |  | 2003-01-12 | 12:00 | -1 | 30.2 |  |  | 1999-01-12 | 12:00 | 7.2 | 44.96 | [5 empty] | 7.2 | 44.96 |  |  |  | 1 | 33.8 |  |  |  |  | 5 | 41 |  |  |  |  | -6.7 | 19.94 | [5 empty] | -6.8 | 19.76 |  |  |  | -7.8 | 17.96 |  |  |  |  | -8.3 | 17.06 |  |  |  |  | 5.6 | 42.08
1991-01-12 | 13:00 | 0.6 | 33.08 | SATURDAY | On | 1976-01-12 | 13:00 | 1.7 | 35.06 |  |  | 2003-01-12 | 13:00 | 0 | 32 |  |  | 1999-01-12 | 13:00 | 8.9 | 48.02 | [5 empty] | 7.8 | 46.04 |  |  |  | 1 | 33.8 |  |  |  |  | 5.6 | 42.08 |  |  |  |  | -6.1 | 21.02 | [5 empty] | -6.1 | 21.02 |  |  |  | -7.2 | 19.04 |  |  |  |  | -7.2 | 19.04 |  |  |  |  | 5 | 41
1991-01-12 | 14:00 | 0.6 | 33.08 | SATURDAY | On | 1976-01-12 | 14:00 | 2.2 | 35.96 |  |  | 2003-01-12 | 14:00 | 1 | 33.8 |  |  | 1999-01-12 | 14:00 | 8.3 | 46.94 | [5 empty] | 7.8 | 46.04 |  |  |  | 1 | 33.8 |  |  |  |  | 6.7 | 44.06 |  |  |  |  | -5 | 23 | [5 empty] | -5.7 | 21.74 |  |  |  | -6.1 | 21.02 |  |  |  |  | -7 | 19.4 |  |  |  |  | 5 | 41
1991-01-12 | 15:00 | 1.1 | 33.98 | SATURDAY | On | 1976-01-12 | 15:00 | 1.7 | 35.06 |  |  | 2003-01-12 | 15:00 | 1 | 33.8 |  |  | 1999-01-12 | 15:00 | 8.9 | 48.02 | [5 empty] | 7.8 | 46.04 |  |  |  | 1 | 33.8 |  |  |  |  | 6.7 | 44.06 |  |  |  |  | -4.4 | 24.08 | [5 empty] | -5.4 | 22.28 |  |  |  | -5.6 | 21.92 |  |  |  |  | -6.9 | 19.58 |  |  |  |  | 4.4 | 39.92
1991-01-12 | 16:00 | 1.1 | 33.98 | SATURDAY | On | 1976-01-12 | 16:00 | 1.7 | 35.06 |  |  | 2003-01-12 | 16:00 | 0 | 32 |  |  | 1999-01-12 | 16:00 | 8.3 | 46.94 | [5 empty] | 7.2 | 44.96 |  |  |  | 1 | 33.8 |  |  |  |  | 6.7 | 44.06 |  |  |  |  | -5 | 23 | [5 empty] | -5 | 23 |  |  |  | -6.1 | 21.02 |  |  |  |  | -6.7 | 19.94 |  |  |  |  | 4.4 | 39.92
1991-01-12 | 17:00 | 1.1 | 33.98 | SATURDAY | On | 1976-01-12 | 17:00 | 1.1 | 33.98 |  |  | 2003-01-12 | 17:00 | -1 | 30.2 |  |  | 1999-01-12 | 17:00 | 6.1 | 42.98 | [5 empty] | 5.6 | 42.08 |  |  |  | 1 | 33.8 |  |  |  |  | 5.6 | 42.08 |  |  |  |  | -6.1 | 21.02 | [5 empty] | -5 | 23 |  |  |  | -6.7 | 19.94 |  |  |  |  | -7.1 | 19.22 |  |  |  |  | 3.9 | 39.02
1991-01-12 | 18:00 | 1.1 | 33.98 | SATURDAY | On | 1976-01-12 | 18:00 | 0 | 32 |  |  | 2003-01-12 | 18:00 | -1 | 30.2 |  |  | 1999-01-12 | 18:00 | 5 | 41 | [5 empty] | 4.4 | 39.92 |  |  |  | 1 | 33.8 |  |  |  |  | 4.4 | 39.92 |  |  |  |  | -6.7 | 19.94 | [5 empty] | -5 | 23 |  |  |  | -7.8 | 17.96 |  |  |  |  | -7.4 | 18.68 |  |  |  |  | 3.9 | 39.02
1991-01-12 | 19:00 | 1.1 | 33.98 | SATURDAY | On | 1976-01-12 | 19:00 | -0.6 | 30.92 |  |  | 2003-01-12 | 19:00 | -2 | 28.4 |  |  | 1999-01-12 | 19:00 | 5.6 | 42.08 | [5 empty] | 3.9 | 39.02 |  |  |  | 1 | 33.8 |  |  |  |  | 3.9 | 39.02 |  |  |  |  | -6.1 | 21.02 | [5 empty] | -5 | 23 |  |  |  | -7.8 | 17.96 |  |  |  |  | -7.8 | 17.96 |  |  |  |  | 3.3 | 37.94
1991-01-12 | 20:00 | 1.1 | 33.98 | SATURDAY | On | 1976-01-12 | 20:00 | -1.1 | 30.02 |  |  | 2003-01-12 | 20:00 | -2 | 28.4 |  |  | 1999-01-12 | 20:00 | 6.7 | 44.06 | [5 empty] | 0.6 | 33.08 |  |  |  | 1 | 33.8 |  |  |  |  | 3.9 | 39.02 |  |  |  |  | -5 | 23 | [5 empty] | -5.4 | 22.28 |  |  |  | -7.8 | 17.96 |  |  |  |  | -8.2 | 17.24 |  |  |  |  | 2.8 | 37.04
1991-01-12 | 21:00 | 1.1 | 33.98 | SATURDAY | On | 1976-01-12 | 21:00 | -1.7 | 28.94 |  |  | 2003-01-12 | 21:00 | -3 | 26.6 |  |  | 1999-01-12 | 21:00 | 5.6 | 42.08 | [5 empty] | 1.1 | 33.98 |  |  |  | 1 | 33.8 |  |  |  |  | 3.9 | 39.02 |  |  |  |  | -3.9 | 24.98 | [5 empty] | -5.7 | 21.74 |  |  |  | -7.8 | 17.96 |  |  |  |  | -8.5 | 16.7 |  |  |  |  | 2.2 | 35.96
1991-01-12 | 22:00 | 1.7 | 35.06 | SATURDAY | On | 1976-01-12 | 22:00 | -1.7 | 28.94 |  |  | 2003-01-12 | 22:00 | -3 | 26.6 |  |  | 1999-01-12 | 22:00 | 5 | 41 | [5 empty] | 2.8 | 37.04 |  |  |  | 1 | 33.8 |  |  |  |  | 3.3 | 37.94 |  |  |  |  | -3.9 | 24.98 | [5 empty] | -6.1 | 21.02 |  |  |  | -8.3 | 17.06 |  |  |  |  | -8.9 | 15.98 |  |  |  |  | 2.2 | 35.96
1991-01-12 | 23:00 | 1.7 | 35.06 | SATURDAY | On | 1976-01-12 | 23:00 | -2.2 | 28.04 |  |  | 2003-01-12 | 23:00 | -3 | 26.6 |  |  | 1999-01-12 | 23:00 | 5.6 | 42.08 | [5 empty] | 0.6 | 33.08 |  |  |  | 1 | 33.8 |  |  |  |  | 2.2 | 35.96 |  |  |  |  | -3.9 | 24.98 | [5 empty] | -5.7 | 21.74 |  |  |  | -7.8 | 17.96 |  |  |  |  | -9.5 | 14.9 |  |  |  |  | 1.7 | 35.06
1991-01-12 | 24:00 | 2.2 | 35.96 | SATURDAY | On | 1976-01-12 | 24:00 | -2.8 | 26.96 |  |  | 2003-01-12 | 24:00 | -4 | 24.8 |  |  | 1999-01-12 | 24:00 | 5.6 | 42.08 | [5 empty] | 1.1 | 33.98 |  |  |  | 1 | 33.8 |  |  |  |  | 1.7 | 35.06 |  |  |  |  | -3.9 | 24.98 | [5 empty] | -5.4 | 22.28 |  |  |  | -8.3 | 17.06 |  |  |  |  | -10 | 14 |  |  |  |  | 1.1 | 33.98
1991-01-13 | 1:00 | 2.2 | 35.96 | SUNDAY | On | 1976-01-13 | 1:00 | -2.8 | 26.96 |  |  | 2003-01-13 | 1:00 | -4 | 24.8 |  |  | 1999-01-13 | 1:00 | 4.4 | 39.92 | [5 empty] | 2.2 | 35.96 |  |  |  | 1 | 33.8 |  |  |  |  | 1.7 | 35.06 |  |  |  |  | -2.8 | 26.96 | [5 empty] | -5 | 23 |  |  |  | -8.3 | 17.06 |  |  |  |  | -10.6 | 12.92 |  |  |  |  | 1.1 | 33.98
1991-01-13 | 2:00 | 2.8 | 37.04 | SUNDAY | On | 1976-01-13 | 2:00 | -3.3 | 26.06 |  |  | 2003-01-13 | 2:00 | -5 | 23 |  |  | 1999-01-13 | 2:00 | 3.9 | 39.02 | [5 empty] | 2.2 | 35.96 |  |  |  | 1 | 33.8 |  |  |  |  | 1.1 | 33.98 |  |  |  |  | -2.8 | 26.96 | [5 empty] | -5.2 | 22.64 |  |  |  | -8.3 | 17.06 |  |  |  |  | -10 | 14 |  |  |  |  | 1.1 | 33.98
1991-01-13 | 3:00 | 3.3 | 37.94 | SUNDAY | On | 1976-01-13 | 3:00 | -3.3 | 26.06 |  |  | 2003-01-13 | 3:00 | -5 | 23 |  |  | 1999-01-13 | 3:00 | 3.3 | 37.94 | [5 empty] | 1.1 | 33.98 |  |  |  | 1 | 33.8 |  |  |  |  | 0.6 | 33.08 |  |  |  |  | -3.3 | 26.06 | [5 empty] | -5.4 | 22.28 |  |  |  | -8.3 | 17.06 |  |  |  |  | -9.5 | 14.9 |  |  |  |  | 1.1 | 33.98
1991-01-13 | 4:00 | 3.3 | 37.94 | SUNDAY | On | 1976-01-13 | 4:00 | -3.3 | 26.06 |  |  | 2003-01-13 | 4:00 | -6 | 21.2 |  |  | 1999-01-13 | 4:00 | 2.8 | 37.04 | [5 empty] | 1.7 | 35.06 |  |  |  | 1 | 33.8 |  |  |  |  | 0.6 | 33.08 |  |  |  |  | -2.2 | 28.04 | [5 empty] | -5.6 | 21.92 |  |  |  | -7.8 | 17.96 |  |  |  |  | -8.9 | 15.98 |  |  |  |  | -2.8 | 26.96
1991-01-13 | 5:00 | 2.2 | 35.96 | SUNDAY | On | 1976-01-13 | 5:00 | -3.9 | 24.98 |  |  | 2003-01-13 | 5:00 | -6 | 21.2 |  |  | 1999-01-13 | 5:00 | 3.3 | 37.94 | [5 empty] | 2.2 | 35.96 |  |  |  | 1 | 33.8 |  |  |  |  | 0 | 32 |  |  |  |  | -2.2 | 28.04 | [5 empty] | -5.6 | 21.92 |  |  |  | -7.8 | 17.96 |  |  |  |  | -8.5 | 16.7 |  |  |  |  | -3.3 | 26.06
1991-01-13 | 6:00 | 1.1 | 33.98 | SUNDAY | On | 1976-01-13 | 6:00 | -3.9 | 24.98 |  |  | 2003-01-13 | 6:00 | -6 | 21.2 |  |  | 1999-01-13 | 6:00 | 3.9 | 39.02 | [5 empty] | 1.7 | 35.06 |  |  |  | 1 | 33.8 |  |  |  |  | 0 | 32 |  |  |  |  | -1.7 | 28.94 | [5 empty] | -5.6 | 21.92 |  |  |  | -7.8 | 17.96 |  |  |  |  | -8.2 | 17.24 |  |  |  |  | -5 | 23
1991-01-13 | 7:00 | 0.6 | 33.08 | SUNDAY | On | 1976-01-13 | 7:00 | -3.9 | 24.98 |  |  | 2003-01-13 | 7:00 | -6 | 21.2 |  |  | 1999-01-13 | 7:00 | 4.4 | 39.92 | [5 empty] | 2.2 | 35.96 |  |  |  | 1 | 33.8 |  |  |  |  | -1.1 | 30.02 |  |  |  |  | -1.1 | 30.02 | [5 empty] | -5.6 | 21.92 |  |  |  | -7.8 | 17.96 |  |  |  |  | -7.8 | 17.96 |  |  |  |  | -6.7 | 19.94
1991-01-13 | 8:00 | 0 | 32 | SUNDAY | On | 1976-01-13 | 8:00 | -3.3 | 26.06 |  |  | 2003-01-13 | 8:00 | -5 | 23 |  |  | 1999-01-13 | 8:00 | 5 | 41 | [5 empty] | 1.7 | 35.06 |  |  |  | 2 | 35.6 |  |  |  |  | -1.7 | 28.94 |  |  |  |  | -1.1 | 30.02 | [5 empty] | -4.7 | 23.54 |  |  |  | -7.8 | 17.96 |  |  |  |  | -7.1 | 19.22 |  |  |  |  | -7.8 | 17.96
1991-01-13 | 9:00 | -0.6 | 30.92 | SUNDAY | On | 1976-01-13 | 9:00 | -2.8 | 26.96 |  |  | 2003-01-13 | 9:00 | -3 | 26.6 |  |  | 1999-01-13 | 9:00 | 6.7 | 44.06 | [5 empty] | 0 | 32 |  |  |  | 2 | 35.6 |  |  |  |  | -2.2 | 28.04 |  |  |  |  | -1.1 | 30.02 | [5 empty] | -3.7 | 25.34 |  |  |  | -6.7 | 19.94 |  |  |  |  | -6.3 | 20.66 |  |  |  |  | -9.4 | 15.08
1991-01-13 | 10:00 | -0.6 | 30.92 | SUNDAY | On | 1976-01-13 | 10:00 | -1.7 | 28.94 |  |  | 2003-01-13 | 10:00 | -2 | 28.4 |  |  | 1999-01-13 | 10:00 | 7.8 | 46.04 | [5 empty] | 0 | 32 |  |  |  | 3 | 37.4 |  |  |  |  | -2.8 | 26.96 |  |  |  |  | -1.7 | 28.94 | [5 empty] | -2.8 | 26.96 |  |  |  | -5.6 | 21.92 |  |  |  |  | -5.6 | 21.92 |  |  |  |  | -11.1 | 12.02
1991-01-13 | 11:00 | -0.6 | 30.92 | SUNDAY | On | 1976-01-13 | 11:00 | -0.6 | 30.92 |  |  | 2003-01-13 | 11:00 | -1 | 30.2 |  |  | 1999-01-13 | 11:00 | 7.8 | 46.04 | [5 empty] | 0 | 32 |  |  |  | 3 | 37.4 |  |  |  |  | -3.3 | 26.06 |  |  |  |  | -0.6 | 30.92 | [5 empty] | -2.1 | 28.22 |  |  |  | -2.8 | 26.96 |  |  |  |  | -4.1 | 24.62 |  |  |  |  | -11.1 | 12.02
1991-01-13 | 12:00 | 0 | 32 | SUNDAY | On | 1976-01-13 | 12:00 | 3.3 | 37.94 |  |  | 2003-01-13 | 12:00 | 1 | 33.8 |  |  | 1999-01-13 | 12:00 | 8.3 | 46.94 | [5 empty] | -0.6 | 30.92 |  |  |  | 3 | 37.4 |  |  |  |  | -3.3 | 26.06 |  |  |  |  | 0 | 32 | [5 empty] | -1.3 | 29.66 |  |  |  | -0.6 | 30.92 |  |  |  |  | -2.6 | 27.32 |  |  |  |  | -11.7 | 10.94
1991-01-13 | 13:00 | 0 | 32 | SUNDAY | On | 1976-01-13 | 13:00 | 4.4 | 39.92 |  |  | 2003-01-13 | 13:00 | 2 | 35.6 |  |  | 1999-01-13 | 13:00 | 8.9 | 48.02 | [5 empty] | 0.6 | 33.08 |  |  |  | 3 | 37.4 |  |  |  |  | -3.9 | 24.98 |  |  |  |  | 0 | 32 | [5 empty] | -0.6 | 30.92 |  |  |  | -0.6 | 30.92 |  |  |  |  | -1.1 | 30.02 |  |  |  |  | -11.7 | 10.94
1991-01-13 | 14:00 | 0 | 32 | SUNDAY | On | 1976-01-13 | 14:00 | 5 | 41 |  |  | 2003-01-13 | 14:00 | 2 | 35.6 |  |  | 1999-01-13 | 14:00 | 10 | 50 | [5 empty] | 0 | 32 |  |  |  | 4 | 39.2 |  |  |  |  | -6.1 | 21.02 |  |  |  |  | 0 | 32 | [5 empty] | 0 | 32 |  |  |  | 2.2 | 35.96 |  |  |  |  | -0.2 | 31.64 |  |  |  |  | -11.7 | 10.94
1991-01-13 | 15:00 | 0 | 32 | SUNDAY | On | 1976-01-13 | 15:00 | 5.6 | 42.08 |  |  | 2003-01-13 | 15:00 | 2 | 35.6 |  |  | 1999-01-13 | 15:00 | 7.2 | 44.96 | [5 empty] | -0.6 | 30.92 |  |  |  | 5 | 41 |  |  |  |  | -8.3 | 17.06 |  |  |  |  | 0 | 32 | [5 empty] | 0.5 | 32.9 |  |  |  | 2.8 | 37.04 |  |  |  |  | 0.8 | 33.44 |  |  |  |  | -11.7 | 10.94
1991-01-13 | 16:00 | 0.6 | 33.08 | SUNDAY | On | 1976-01-13 | 16:00 | 6.1 | 42.98 |  |  | 2003-01-13 | 16:00 | 1 | 33.8 |  |  | 1999-01-13 | 16:00 | 2.8 | 37.04 | [5 empty] | -1.7 | 28.94 |  |  |  | 6 | 42.8 |  |  |  |  | -9.4 | 15.08 |  |  |  |  | -0.6 | 30.92 | [5 empty] | 1.1 | 33.98 |  |  |  | 2.8 | 37.04 |  |  |  |  | 1.7 | 35.06 |  |  |  |  | -11.7 | 10.94
1991-01-13 | 17:00 | 0 | 32 | SUNDAY | On | 1976-01-13 | 17:00 | 6.1 | 42.98 |  |  | 2003-01-13 | 17:00 | 1 | 33.8 |  |  | 1999-01-13 | 17:00 | 1.1 | 33.98 | [5 empty] | -2.2 | 28.04 |  |  |  | 4 | 39.2 |  |  |  |  | -11.1 | 12.02 |  |  |  |  | -1.1 | 30.02 | [5 empty] | 0.5 | 32.9 |  |  |  | 2.8 | 37.04 |  |  |  |  | 1.7 | 35.06 |  |  |  |  | -13.9 | 6.98
1991-01-13 | 18:00 | -0.6 | 30.92 | SUNDAY | On | 1976-01-13 | 18:00 | 6.1 | 42.98 |  |  | 2003-01-13 | 18:00 | 0 | 32 |  |  | 1999-01-13 | 18:00 | 0 | 32 | [5 empty] | -3.3 | 26.06 |  |  |  | 9 | 48.2 |  |  |  |  | -12.2 | 10.04 |  |  |  |  | -2.2 | 28.04 | [5 empty] | 0 | 32 |  |  |  | 2.2 | 35.96 |  |  |  |  | 1.7 | 35.06 |  |  |  |  | -15 | 5
1991-01-13 | 19:00 | -0.6 | 30.92 | SUNDAY | On | 1976-01-13 | 19:00 | 6.7 | 44.06 |  |  | 2003-01-13 | 19:00 | -1 | 30.2 |  |  | 1999-01-13 | 19:00 | 0 | 32 | [5 empty] | -3.9 | 24.98 |  |  |  | 9 | 48.2 |  |  |  |  | -12.8 | 8.96 |  |  |  |  | -2.2 | 28.04 | [5 empty] | -0.6 | 30.92 |  |  |  | 2.2 | 35.96 |  |  |  |  | 1.7 | 35.06 |  |  |  |  | -16.7 | 1.94
1991-01-13 | 20:00 | -1.1 | 30.02 | SUNDAY | On | 1976-01-13 | 20:00 | 7.2 | 44.96 |  |  | 2003-01-13 | 20:00 | -2 | 28.4 |  |  | 1999-01-13 | 20:00 | -0.6 | 30.92 | [5 empty] | -3.9 | 24.98 |  |  |  | 11 | 51.8 |  |  |  |  | -12.8 | 8.96 |  |  |  |  | -2.8 | 26.96 | [5 empty] | -0.2 | 31.64 |  |  |  | 1.7 | 35.06 |  |  |  |  | 1.1 | 33.98 |  |  |  |  | -17.2 | 1.04
1991-01-13 | 21:00 | -1.7 | 28.94 | SUNDAY | On | 1976-01-13 | 21:00 | 7.8 | 46.04 |  |  | 2003-01-13 | 21:00 | -3 | 26.6 |  |  | 1999-01-13 | 21:00 | -2 | 28.4 | [5 empty] | -4.4 | 24.08 |  |  |  | 12 | 53.6 |  |  |  |  | -12.8 | 8.96 |  |  |  |  | -2.8 | 26.96 | [5 empty] | 0.2 | 32.36 |  |  |  | 2.2 | 35.96 |  |  |  |  | 0.6 | 33.08 |  |  |  |  | -18.3 | -0.94
1991-01-13 | 22:00 | -2.2 | 28.04 | SUNDAY | On | 1976-01-13 | 22:00 | 7.8 | 46.04 |  |  | 2003-01-13 | 22:00 | -4 | 24.8 |  |  | 1999-01-13 | 22:00 | -3 | 26.6 | [5 empty] | -5.6 | 21.92 |  |  |  | 13 | 55.4 |  |  |  |  | -13.3 | 8.06 |  |  |  |  | -3.3 | 26.06 | [5 empty] | 0.6 | 33.08 |  |  |  | 2.8 | 37.04 |  |  |  |  | 0 | 32 |  |  |  |  | -18.9 | -2.02
1991-01-13 | 23:00 | -2.2 | 28.04 | SUNDAY | On | 1976-01-13 | 23:00 | 8.9 | 48.02 |  |  | 2003-01-13 | 23:00 | -5 | 23 |  |  | 1999-01-13 | 23:00 | -3.3 | 26.06 | [5 empty] | -6.1 | 21.02 |  |  |  | 13 | 55.4 |  |  |  |  | -13.9 | 6.98 |  |  |  |  | -6.1 | 21.02 | [5 empty] | 1.1 | 33.98 |  |  |  | 2.8 | 37.04 |  |  |  |  | 0.6 | 33.08 |  |  |  |  | -20 | -4
1991-01-13 | 24:00 | -2.8 | 26.96 | SUNDAY | On | 1976-01-13 | 24:00 | 8.9 | 48.02 |  |  | 2003-01-13 | 24:00 | -6 | 21.2 |  |  | 1999-01-13 | 24:00 | -3.3 | 26.06 | [5 empty] | -7.2 | 19.04 |  |  |  | 14 | 57.2 |  |  |  |  | -14.4 | 6.08 |  |  |  |  | -7.8 | 17.96 | [5 empty] | 1.7 | 35.06 |  |  |  | 3.9 | 39.02 |  |  |  |  | 1.1 | 33.98 |  |  |  |  | -20.6 | -5.08
1991-01-14 | 1:00 | -2.8 | 26.96 | WEEKDAY | On | 1976-01-14 | 1:00 | 10.6 | 51.08 |  |  | 2003-01-14 | 1:00 | -6 | 21.2 |  |  | 1999-01-14 | 1:00 | -4.4 | 24.08 | [5 empty] | -7.8 | 17.96 |  |  |  | 14 | 57.2 |  |  |  |  | -15.6 | 3.92 |  |  |  |  | -8.9 | 15.98 | [5 empty] | 2.2 | 35.96 |  |  |  | 3.9 | 39.02 |  |  |  |  | 1.7 | 35.06 |  |  |  |  | -21.1 | -5.98
1991-01-14 | 2:00 | -2.8 | 26.96 | WEEKDAY | On | 1976-01-14 | 2:00 | 10.6 | 51.08 |  |  | 2003-01-14 | 2:00 | -7 | 19.4 |  |  | 1999-01-14 | 2:00 | -5 | 23 | [5 empty] | -7.8 | 17.96 |  |  |  | 14 | 57.2 |  |  |  |  | -16.7 | 1.94 |  |  |  |  | -10 | 14 | [5 empty] | 2.2 | 35.96 |  |  |  | 3.3 | 37.94 |  |  |  |  | 2.1 | 35.78 |  |  |  |  | -22.2 | -7.96
1991-01-14 | 3:00 | -2.8 | 26.96 | WEEKDAY | On | 1976-01-14 | 3:00 | 11.7 | 53.06 |  |  | 2003-01-14 | 3:00 | -7 | 19.4 |  |  | 1999-01-14 | 3:00 | -6.1 | 21.02 | [5 empty] | -8.3 | 17.06 |  |  |  | 16 | 60.8 |  |  |  |  | -16.7 | 1.94 |  |  |  |  | -6.1 | 21.02 | [5 empty] | 2.2 | 35.96 |  |  |  | 4.4 | 39.92 |  |  |  |  | 2.4 | 36.32 |  |  |  |  | -23.3 | -9.94
1991-01-14 | 4:00 | -3.3 | 26.06 | WEEKDAY | On | 1976-01-14 | 4:00 | 12.2 | 53.96 |  |  | 2003-01-14 | 4:00 | -7 | 19.4 |  |  | 1999-01-14 | 4:00 | -6.7 | 19.94 | [5 empty] | -8.9 | 15.98 |  |  |  | 17 | 62.6 |  |  |  |  | -17.2 | 1.04 |  |  |  |  | -5.6 | 21.92 | [5 empty] | 2.2 | 35.96 |  |  |  | 4.4 | 39.92 |  |  |  |  | 2.8 | 37.04 |  |  |  |  | -27.2 | -16.96
1991-01-14 | 5:00 | -3.3 | 26.06 | WEEKDAY | On | 1976-01-14 | 5:00 | 8.9 | 48.02 |  |  | 2003-01-14 | 5:00 | -8 | 17.6 |  |  | 1999-01-14 | 5:00 | -7.2 | 19.04 | [5 empty] | -9.4 | 15.08 |  |  |  | 18 | 64.4 |  |  |  |  | -18.3 | -0.94 |  |  |  |  | -5.6 | 21.92 | [5 empty] | 2 | 35.6 |  |  |  | 3.3 | 37.94 |  |  |  |  | 2.6 | 36.68 |  |  |  |  | -28.3 | -18.94
1991-01-14 | 6:00 | -3.3 | 26.06 | WEEKDAY | On | 1976-01-14 | 6:00 | 7.2 | 44.96 |  |  | 2003-01-14 | 6:00 | -8 | 17.6 |  |  | 1999-01-14 | 6:00 | -7.8 | 17.96 | [5 empty] | -10 | 14 |  |  |  | 13 | 55.4 |  |  |  |  | -17.8 | -0.04 |  |  |  |  | -6.1 | 21.02 | [5 empty] | 1.9 | 35.42 |  |  |  | 3.3 | 37.94 |  |  |  |  | 2.4 | 36.32 |  |  |  |  | -27.2 | -16.96
1991-01-14 | 7:00 | -3.3 | 26.06 | WEEKDAY | On | 1976-01-14 | 7:00 | 6.7 | 44.06 |  |  | 2003-01-14 | 7:00 | -8 | 17.6 |  |  | 1999-01-14 | 7:00 | -7.8 | 17.96 | [5 empty] | -10 | 14 |  |  |  | 12 | 53.6 |  |  |  |  | -17.8 | -0.04 |  |  |  |  | -6.7 | 19.94 | [5 empty] | 1.7 | 35.06 |  |  |  | 3.3 | 37.94 |  |  |  |  | 2.2 | 35.96 |  |  |  |  | -29.4 | -20.92
1991-01-14 | 8:00 | -2.8 | 26.96 | WEEKDAY | On | 1976-01-14 | 8:00 | 6.1 | 42.98 |  |  | 2003-01-14 | 8:00 | -8 | 17.6 |  |  | 1999-01-14 | 8:00 | -8.3 | 17.06 | [5 empty] | -10 | 14 |  |  |  | 7 | 44.6 |  |  |  |  | -18.3 | -0.94 |  |  |  |  | -6.1 | 21.02 | [5 empty] | 1.3 | 34.34 |  |  |  | 3.3 | 37.94 |  |  |  |  | 2.4 | 36.32 |  |  |  |  | -29.4 | -20.92
1991-01-14 | 9:00 | -1.1 | 30.02 | WEEKDAY | On | 1976-01-14 | 9:00 | 6.1 | 42.98 |  |  | 2003-01-14 | 9:00 | -7 | 19.4 |  |  | 1999-01-14 | 9:00 | -8.3 | 17.06 | [5 empty] | -9.4 | 15.08 |  |  |  | 6 | 42.8 |  |  |  |  | -17.8 | -0.04 |  |  |  |  | -6.1 | 21.02 | [5 empty] | 1 | 33.8 |  |  |  | 3.9 | 39.02 |  |  |  |  | 2.6 | 36.68 |  |  |  |  | -25 | -13
1991-01-14 | 10:00 | -0.6 | 30.92 | WEEKDAY | On | 1976-01-14 | 10:00 | 6.1 | 42.98 |  |  | 2003-01-14 | 10:00 | -6 | 21.2 |  |  | 1999-01-14 | 10:00 | -8.3 | 17.06 | [5 empty] | -8.9 | 15.98 |  |  |  | 4 | 39.2 |  |  |  |  | -16.1 | 3.02 |  |  |  |  | -5 | 23 | [5 empty] | 0.6 | 33.08 |  |  |  | 3.9 | 39.02 |  |  |  |  | 2.8 | 37.04 |  |  |  |  | -21.7 | -7.06
1991-01-14 | 11:00 | 0 | 32 | WEEKDAY | On | 1976-01-14 | 11:00 | 6.1 | 42.98 |  |  | 2003-01-14 | 11:00 | -6 | 21.2 |  |  | 1999-01-14 | 11:00 | -7.2 | 19.04 | [5 empty] | -7.2 | 19.04 |  |  |  | 2 | 35.6 |  |  |  |  | -15 | 5 |  |  |  |  | -4.4 | 24.08 | [5 empty] | 1.3 | 34.34 |  |  |  | 4.4 | 39.92 |  |  |  |  | 3.2 | 37.76 |  |  |  |  | -21.1 | -5.98
1991-01-14 | 12:00 | 0.6 | 33.08 | WEEKDAY | On | 1976-01-14 | 12:00 | 5.6 | 42.08 |  |  | 2003-01-14 | 12:00 | -4 | 24.8 |  |  | 1999-01-14 | 12:00 | -6.7 | 19.94 | [5 empty] | -6.7 | 19.94 |  |  |  | 1 | 33.8 |  |  |  |  | -14.4 | 6.08 |  |  |  |  | -3.3 | 26.06 | [5 empty] | 2.1 | 35.78 |  |  |  | 4.4 | 39.92 |  |  |  |  | 3.5 | 38.3 |  |  |  |  | -20 | -4
1991-01-14 | 13:00 | 0.6 | 33.08 | WEEKDAY | On | 1976-01-14 | 13:00 | 5.6 | 42.08 |  |  | 2003-01-14 | 13:00 | -5 | 23 |  |  | 1999-01-14 | 13:00 | -6.7 | 19.94 | [5 empty] | -6.1 | 21.02 |  |  |  | 1 | 33.8 |  |  |  |  | -13.9 | 6.98 |  |  |  |  | -1.7 | 28.94 | [5 empty] | 2.8 | 37.04 |  |  |  | 4.4 | 39.92 |  |  |  |  | 3.9 | 39.02 |  |  |  |  | -19.4 | -2.92
1991-01-14 | 14:00 | 2.2 | 35.96 | WEEKDAY | On | 1976-01-14 | 14:00 | 6.1 | 42.98 |  |  | 2003-01-14 | 14:00 | -4 | 24.8 |  |  | 1999-01-14 | 14:00 | -6.7 | 19.94 | [5 empty] | -5.6 | 21.92 |  |  |  | 2 | 35.6 |  |  |  |  | -13.3 | 8.06 |  |  |  |  | 0 | 32 | [5 empty] | 3 | 37.4 |  |  |  | 3.9 | 39.02 |  |  |  |  | 3.9 | 39.02 |  |  |  |  | -18.3 | -0.94
1991-01-14 | 15:00 | 2.8 | 37.04 | WEEKDAY | On | 1976-01-14 | 15:00 | 6.1 | 42.98 |  |  | 2003-01-14 | 15:00 | -4 | 24.8 |  |  | 1999-01-14 | 15:00 | -6.7 | 19.94 | [5 empty] | -5.6 | 21.92 |  |  |  | 2 | 35.6 |  |  |  |  | -13.3 | 8.06 |  |  |  |  | 0.6 | 33.08 | [5 empty] | 3.1 | 37.58 |  |  |  | 3.9 | 39.02 |  |  |  |  | 3.9 | 39.02 |  |  |  |  | -17.8 | -0.04
1991-01-14 | 16:00 | 2.8 | 37.04 | WEEKDAY | On | 1976-01-14 | 16:00 | 5.6 | 42.08 |  |  | 2003-01-14 | 16:00 | -4 | 24.8 |  |  | 1999-01-14 | 16:00 | -6.1 | 21.02 | [5 empty] | -6.1 | 21.02 |  |  |  | 2 | 35.6 |  |  |  |  | -13.3 | 8.06 |  |  |  |  | 0.6 | 33.08 | [5 empty] | 3.3 | 37.94 |  |  |  | 3.3 | 37.94 |  |  |  |  | 3.9 | 39.02 |  |  |  |  | -18.3 | -0.94
1991-01-14 | 17:00 | 2.8 | 37.04 | WEEKDAY | On | 1976-01-14 | 17:00 | 4.4 | 39.92 |  |  | 2003-01-14 | 17:00 | -5 | 23 |  |  | 1999-01-14 | 17:00 | -6.1 | 21.02 | [5 empty] | -7.2 | 19.04 |  |  |  | 2 | 35.6 |  |  |  |  | -14.4 | 6.08 |  |  |  |  | 0.6 | 33.08 | [5 empty] | 2.8 | 37.04 |  |  |  | 3.3 | 37.94 |  |  |  |  | 3.5 | 38.3 |  |  |  |  | -19.4 | -2.92
1991-01-14 | 18:00 | 2.8 | 37.04 | WEEKDAY | On | 1976-01-14 | 18:00 | 3.9 | 39.02 |  |  | 2003-01-14 | 18:00 | -6 | 21.2 |  |  | 1999-01-14 | 18:00 | -5.6 | 21.92 | [5 empty] | -7.2 | 19.04 |  |  |  | 1 | 33.8 |  |  |  |  | -15 | 5 |  |  |  |  | 0 | 32 | [5 empty] | 2.2 | 35.96 |  |  |  | 2.8 | 37.04 |  |  |  |  | 3.2 | 37.76 |  |  |  |  | -20.6 | -5.08
1991-01-14 | 19:00 | 2.8 | 37.04 | WEEKDAY | On | 1976-01-14 | 19:00 | 3.3 | 37.94 |  |  | 2003-01-14 | 19:00 | -6 | 21.2 |  |  | 1999-01-14 | 19:00 | -5 | 23 | [5 empty] | -7.8 | 17.96 |  |  |  | 0 | 32 |  |  |  |  | -16.1 | 3.02 |  |  |  |  | -1.1 | 30.02 | [5 empty] | 1.7 | 35.06 |  |  |  | 2.2 | 35.96 |  |  |  |  | 2.8 | 37.04 |  |  |  |  | -21.7 | -7.06
1991-01-14 | 20:00 | 2.8 | 37.04 | WEEKDAY | On | 1976-01-14 | 20:00 | 2.8 | 37.04 |  |  | 2003-01-14 | 20:00 | -6 | 21.2 |  |  | 1999-01-14 | 20:00 | -5.6 | 21.92 | [5 empty] | -7.8 | 17.96 |  |  |  | 0 | 32 |  |  |  |  | -16.7 | 1.94 |  |  |  |  | -1.7 | 28.94 | [5 empty] | 1.9 | 35.42 |  |  |  | 2.2 | 35.96 |  |  |  |  | 2.6 | 36.68 |  |  |  |  | -22.8 | -9.04
1991-01-14 | 21:00 | 2.8 | 37.04 | WEEKDAY | On | 1976-01-14 | 21:00 | 2.2 | 35.96 |  |  | 2003-01-14 | 21:00 | -7 | 19.4 |  |  | 1999-01-14 | 21:00 | -6 | 21.2 | [5 empty] | -8.3 | 17.06 |  |  |  | 0 | 32 |  |  |  |  | -17.8 | -0.04 |  |  |  |  | -1.7 | 28.94 | [5 empty] | 2 | 35.6 |  |  |  | 2.2 | 35.96 |  |  |  |  | 2.4 | 36.32 |  |  |  |  | -23.3 | -9.94
1991-01-14 | 22:00 | 2.2 | 35.96 | WEEKDAY | On | 1976-01-14 | 22:00 | 1.7 | 35.06 |  |  | 2003-01-14 | 22:00 | -7 | 19.4 |  |  | 1999-01-14 | 22:00 | -5.6 | 21.92 | [5 empty] | -8.3 | 17.06 |  |  |  | -1 | 30.2 |  |  |  |  | -18.3 | -0.94 |  |  |  |  | -2.2 | 28.04 | [5 empty] | 2.2 | 35.96 |  |  |  | 1.7 | 35.06 |  |  |  |  | 2.2 | 35.96 |  |  |  |  | -24.4 | -11.92
1991-01-14 | 23:00 | 1.7 | 35.06 | WEEKDAY | On | 1976-01-14 | 23:00 | 1.1 | 33.98 |  |  | 2003-01-14 | 23:00 | -6 | 21.2 |  |  | 1999-01-14 | 23:00 | -5 | 23 | [5 empty] | -8.3 | 17.06 |  |  |  | -1 | 30.2 |  |  |  |  | -18.9 | -2.02 |  |  |  |  | -2.8 | 26.96 | [5 empty] | 2.2 | 35.96 |  |  |  | 1.7 | 35.06 |  |  |  |  | 2 | 35.6 |  |  |  |  | -22.2 | -7.96
1991-01-14 | 24:00 | 1.7 | 35.06 | WEEKDAY | On | 1976-01-14 | 24:00 | 0.6 | 33.08 |  |  | 2003-01-14 | 24:00 | -7 | 19.4 |  |  | 1999-01-14 | 24:00 | -3.3 | 26.06 | [5 empty] | -8.3 | 17.06 |  |  |  | -2 | 28.4 |  |  |  |  | -20 | -4 |  |  |  |  | -3.3 | 26.06 | [5 empty] | 2.2 | 35.96 |  |  |  | 1.7 | 35.06 |  |  |  |  | 1.9 | 35.42 |  |  |  |  | -22.8 | -9.04
1991-01-15 | 1:00 | 1.7 | 35.06 | WEEKDAY | On | 1976-01-15 | 1:00 | 0 | 32 |  |  | 2003-01-15 | 1:00 | -6 | 21.2 |  |  | 1999-01-15 | 1:00 | -2.2 | 28.04 | [5 empty] | -8.3 | 17.06 |  |  |  | -2 | 28.4 |  |  |  |  | -20 | -4 |  |  |  |  | -2.8 | 26.96 | [5 empty] | 2.2 | 35.96 |  |  |  | 1.7 | 35.06 |  |  |  |  | 1.7 | 35.06 |  |  |  |  | -21.1 | -5.98
1991-01-15 | 2:00 | 1.7 | 35.06 | WEEKDAY | On | 1976-01-15 | 2:00 | -0.6 | 30.92 |  |  | 2003-01-15 | 2:00 | -6 | 21.2 |  |  | 1999-01-15 | 2:00 | -1.1 | 30.02 | [5 empty] | -8.9 | 15.98 |  |  |  | -3 | 26.6 |  |  |  |  | -20 | -4 |  |  |  |  | -3.3 | 26.06 | [5 empty] | 2.2 | 35.96 |  |  |  | 1.7 | 35.06 |  |  |  |  | 1.5 | 34.7 |  |  |  |  | -21.7 | -7.06
1991-01-15 | 3:00 | 2.2 | 35.96 | WEEKDAY | On | 1976-01-15 | 3:00 | -0.6 | 30.92 |  |  | 2003-01-15 | 3:00 | -6 | 21.2 |  |  | 1999-01-15 | 3:00 | -0.6 | 30.92 | [5 empty] | -8.9 | 15.98 |  |  |  | -4 | 24.8 |  |  |  |  | -21.1 | -5.98 |  |  |  |  | -3.3 | 26.06 | [5 empty] | 2.2 | 35.96 |  |  |  | 1.7 | 35.06 |  |  |  |  | 1.3 | 34.34 |  |  |  |  | -23.3 | -9.94
1991-01-15 | 4:00 | 1.7 | 35.06 | WEEKDAY | On | 1976-01-15 | 4:00 | -0.6 | 30.92 |  |  | 2003-01-15 | 4:00 | -7 | 19.4 |  |  | 1999-01-15 | 4:00 | 0 | 32 | [5 empty] | -10 | 14 |  |  |  | -4 | 24.8 |  |  |  |  | -21.7 | -7.06 |  |  |  |  | -3.3 | 26.06 | [5 empty] | 2.2 | 35.96 |  |  |  | 1.7 | 35.06 |  |  |  |  | 1.1 | 33.98 |  |  |  |  | -24.4 | -11.92
1991-01-15 | 5:00 | 1.1 | 33.98 | WEEKDAY | On | 1976-01-15 | 5:00 | -0.6 | 30.92 |  |  | 2003-01-15 | 5:00 | -7 | 19.4 |  |  | 1999-01-15 | 5:00 | 1 | 33.8 | [5 empty] | -10 | 14 |  |  |  | -5 | 23 |  |  |  |  | -21.1 | -5.98 |  |  |  |  | -3.3 | 26.06 | [5 empty] | 2 | 35.6 |  |  |  | 1.1 | 33.98 |  |  |  |  | 1.1 | 33.98 |  |  |  |  | -23.9 | -11.02
1991-01-15 | 6:00 | 1.7 | 35.06 | WEEKDAY | On | 1976-01-15 | 6:00 | -0.6 | 30.92 |  |  | 2003-01-15 | 6:00 | -8 | 17.6 |  |  | 1999-01-15 | 6:00 | 1.1 | 33.98 | [5 empty] | -10 | 14 |  |  |  | -6 | 21.2 |  |  |  |  | -21.7 | -7.06 |  |  |  |  | -3.3 | 26.06 | [5 empty] | 1.9 | 35.42 |  |  |  | 0.6 | 33.08 |  |  |  |  | 1.1 | 33.98 |  |  |  |  | -23.3 | -9.94
1991-01-15 | 7:00 | 1.7 | 35.06 | WEEKDAY | On | 1976-01-15 | 7:00 | -0.6 | 30.92 |  |  | 2003-01-15 | 7:00 | -7 | 19.4 |  |  | 1999-01-15 | 7:00 | 1.1 | 33.98 | [5 empty] | -10.6 | 12.92 |  |  |  | -6 | 21.2 |  |  |  |  | -21.1 | -5.98 |  |  |  |  | -3.3 | 26.06 | [5 empty] | 1.7 | 35.06 |  |  |  | 0.6 | 33.08 |  |  |  |  | 1.1 | 33.98 |  |  |  |  | -23.9 | -11.02
1991-01-15 | 8:00 | 2.2 | 35.96 | WEEKDAY | On | 1976-01-15 | 8:00 | -0.6 | 30.92 |  |  | 2003-01-15 | 8:00 | -7 | 19.4 |  |  | 1999-01-15 | 8:00 | 1.1 | 33.98 | [5 empty] | -11.1 | 12.02 |  |  |  | -6 | 21.2 |  |  |  |  | -21.1 | -5.98 |  |  |  |  | -1.1 | 30.02 | [5 empty] | 1.5 | 34.7 |  |  |  | 1.1 | 33.98 |  |  |  |  | 1.5 | 34.7 |  |  |  |  | -24.4 | -11.92
1991-01-15 | 9:00 | 3.9 | 39.02 | WEEKDAY | On | 1976-01-15 | 9:00 | -0.6 | 30.92 |  |  | 2003-01-15 | 9:00 | -7 | 19.4 |  |  | 1999-01-15 | 9:00 | 1 | 33.8 | [5 empty] | -7.8 | 17.96 |  |  |  | -5 | 23 |  |  |  |  | -20 | -4 |  |  |  |  | -2.2 | 28.04 | [5 empty] | 1.3 | 34.34 |  |  |  | 0.6 | 33.08 |  |  |  |  | 1.8 | 35.24 |  |  |  |  | -22.8 | -9.04
1991-01-15 | 10:00 | 5 | 41 | WEEKDAY | On | 1976-01-15 | 10:00 | -1.7 | 28.94 |  |  | 2003-01-15 | 10:00 | -5 | 23 |  |  | 1999-01-15 | 10:00 | 8 | 46.4 | [5 empty] | -7.2 | 19.04 |  |  |  | -3.8 | 25.16 |  |  |  |  | -17.8 | -0.04 |  |  |  |  | -5 | 23 | [5 empty] | 1.1 | 33.98 |  |  |  | 2.2 | 35.96 |  |  |  |  | 2.2 | 35.96 |  |  |  |  | -21.1 | -5.98
1991-01-15 | 11:00 | 6.1 | 42.98 | WEEKDAY | On | 1976-01-15 | 11:00 | -1.7 | 28.94 |  |  | 2003-01-15 | 11:00 | -4 | 24.8 |  |  | 1999-01-15 | 11:00 | 8 | 46.4 | [5 empty] | -6.1 | 21.02 |  |  |  | -2.9 | 26.78 |  |  |  |  | -16.1 | 3.02 |  |  |  |  | -6.1 | 21.02 | [5 empty] | 3.1 | 37.58 |  |  |  | 2.8 | 37.04 |  |  |  |  | 2.4 | 36.32 |  |  |  |  | -19.4 | -2.92
1991-01-15 | 12:00 | 6.7 | 44.06 | WEEKDAY | On | 1976-01-15 | 12:00 | -1.1 | 30.02 |  |  | 2003-01-15 | 12:00 | -3 | 26.6 |  |  | 1999-01-15 | 12:00 | 7 | 44.6 | [5 empty] | -6.1 | 21.02 |  |  |  | -2.3 | 27.86 |  |  |  |  | -14.4 | 6.08 |  |  |  |  | -6.7 | 19.94 | [5 empty] | 5.2 | 41.36 |  |  |  | 4.4 | 39.92 |  |  |  |  | 2.6 | 36.68 |  |  |  |  | -17.8 | -0.04
1991-01-15 | 13:00 | 7.8 | 46.04 | WEEKDAY | On | 1976-01-15 | 13:00 | -0.6 | 30.92 |  |  | 2003-01-15 | 13:00 | -4 | 24.8 |  |  | 1999-01-15 | 13:00 | 2.2 | 35.96 | [5 empty] | -5 | 23 |  |  |  | -2 | 28.4 |  |  |  |  | -13.9 | 6.98 |  |  |  |  | -7.2 | 19.04 | [5 empty] | 7.2 | 44.96 |  |  |  | 4.4 | 39.92 |  |  |  |  | 2.8 | 37.04 |  |  |  |  | -16.1 | 3.02
1991-01-15 | 14:00 | 8.9 | 48.02 | WEEKDAY | On | 1976-01-15 | 14:00 | -0.6 | 30.92 |  |  | 2003-01-15 | 14:00 | -3 | 26.6 |  |  | 1999-01-15 | 14:00 | 2 | 35.6 | [5 empty] | -4.4 | 24.08 |  |  |  | -1.9 | 28.58 |  |  |  |  | -12.2 | 10.04 |  |  |  |  | -8.3 | 17.06 | [5 empty] | 6.3 | 43.34 |  |  |  | 5 | 41 |  |  |  |  | 2.4 | 36.32 |  |  |  |  | -15.6 | 3.92
1991-01-15 | 15:00 | 9.4 | 48.92 | WEEKDAY | On | 1976-01-15 | 15:00 | 0 | 32 |  |  | 2003-01-15 | 15:00 | -3 | 26.6 |  |  | 1999-01-15 | 15:00 | 3.3 | 37.94 | [5 empty] | -3.9 | 24.98 |  |  |  | -2 | 28.4 |  |  |  |  | -12.2 | 10.04 |  |  |  |  | -8.3 | 17.06 | [5 empty] | 5.3 | 41.54 |  |  |  | 5.6 | 42.08 |  |  |  |  | 2.1 | 35.78 |  |  |  |  | -14.4 | 6.08
1991-01-15 | 16:00 | 9.4 | 48.92 | WEEKDAY | On | 1976-01-15 | 16:00 | 0 | 32 |  |  | 2003-01-15 | 16:00 | -4 | 24.8 |  |  | 1999-01-15 | 16:00 | 2.8 | 37.04 | [5 empty] | -4.4 | 24.08 |  |  |  | -2 | 28.4 |  |  |  |  | -11.7 | 10.94 |  |  |  |  | -10.6 | 12.92 | [5 empty] | 4.4 | 39.92 |  |  |  | 5 | 41 |  |  |  |  | 1.7 | 35.06 |  |  |  |  | -14.4 | 6.08
1991-01-15 | 17:00 | 7.2 | 44.96 | WEEKDAY | On | 1976-01-15 | 17:00 | -0.6 | 30.92 |  |  | 2003-01-15 | 17:00 | -4 | 24.8 |  |  | 1999-01-15 | 17:00 | 2.2 | 35.96 | [5 empty] | -5.6 | 21.92 |  |  |  | -2 | 28.4 |  |  |  |  | -12.8 | 8.96 |  |  |  |  | -12.2 | 10.04 | [5 empty] | 2.4 | 36.32 |  |  |  | 3.9 | 39.02 |  |  |  |  | 0.8 | 33.44 |  |  |  |  | -15 | 5
1991-01-15 | 18:00 | 6.1 | 42.98 | WEEKDAY | On | 1976-01-15 | 18:00 | -1.1 | 30.02 |  |  | 2003-01-15 | 18:00 | -5 | 23 |  |  | 1999-01-15 | 18:00 | 1.7 | 35.06 | [5 empty] | -6.7 | 19.94 |  |  |  | -4 | 24.8 |  |  |  |  | -12.8 | 8.96 |  |  |  |  | -12.8 | 8.96 | [5 empty] | 0.3 | 32.54 |  |  |  | 1.1 | 33.98 |  |  |  |  | -0.2 | 31.64 |  |  |  |  | -16.7 | 1.94
1991-01-15 | 19:00 | 5 | 41 | WEEKDAY | On | 1976-01-15 | 19:00 | -1.7 | 28.94 |  |  | 2003-01-15 | 19:00 | -6 | 21.2 |  |  | 1999-01-15 | 19:00 | 1.1 | 33.98 | [5 empty] | -7.2 | 19.04 |  |  |  | -6 | 21.2 |  |  |  |  | -13.3 | 8.06 |  |  |  |  | -12.8 | 8.96 | [5 empty] | -1.7 | 28.94 |  |  |  | 0 | 32 |  |  |  |  | -1.1 | 30.02 |  |  |  |  | -17.2 | 1.04
1991-01-15 | 20:00 | 4.4 | 39.92 | WEEKDAY | On | 1976-01-15 | 20:00 | -2.2 | 28.04 |  |  | 2003-01-15 | 20:00 | -6 | 21.2 |  |  | 1999-01-15 | 20:00 | 0.6 | 33.08 | [5 empty] | -7.8 | 17.96 |  |  |  | -6 | 21.2 |  |  |  |  | -12.2 | 10.04 |  |  |  |  | -13.9 | 6.98 | [5 empty] | -2.1 | 28.22 |  |  |  | 0 | 32 |  |  |  |  | -1.1 | 30.02 |  |  |  |  | -16.7 | 1.94
1991-01-15 | 21:00 | 3.3 | 37.94 | WEEKDAY | On | 1976-01-15 | 21:00 | -2.8 | 26.96 |  |  | 2003-01-15 | 21:00 | -6 | 21.2 |  |  | 1999-01-15 | 21:00 | -0.6 | 30.92 | [5 empty] | -7.8 | 17.96 |  |  |  | -7 | 19.4 |  |  |  |  | -12.2 | 10.04 |  |  |  |  | -13.9 | 6.98 | [5 empty] | -2.4 | 27.68 |  |  |  | -0.6 | 30.92 |  |  |  |  | -1.1 | 30.02 |  |  |  |  | -16.1 | 3.02
1991-01-15 | 22:00 | 2.8 | 37.04 | WEEKDAY | On | 1976-01-15 | 22:00 | -3.3 | 26.06 |  |  | 2003-01-15 | 22:00 | -7 | 19.4 |  |  | 1999-01-15 | 22:00 | -1.1 | 30.02 | [5 empty] | -6.7 | 19.94 |  |  |  | -7 | 19.4 |  |  |  |  | -11.7 | 10.94 |  |  |  |  | -14.4 | 6.08 | [5 empty] | -2.8 | 26.96 |  |  |  | 0 | 32 |  |  |  |  | -1.1 | 30.02 |  |  |  |  | -16.1 | 3.02
1991-01-15 | 23:00 | 2.8 | 37.04 | WEEKDAY | On | 1976-01-15 | 23:00 | -2.8 | 26.96 |  |  | 2003-01-15 | 23:00 | -7 | 19.4 |  |  | 1999-01-15 | 23:00 | -1.7 | 28.94 | [5 empty] | -6.1 | 21.02 |  |  |  | -7 | 19.4 |  |  |  |  | -11.7 | 10.94 |  |  |  |  | -14.4 | 6.08 | [5 empty] | -3.2 | 26.24 |  |  |  | 0 | 32 |  |  |  |  | -1.5 | 29.3 |  |  |  |  | -15.6 | 3.92
1991-01-15 | 24:00 | 2.8 | 37.04 | WEEKDAY | On | 1976-01-15 | 24:00 | -2.8 | 26.96 |  |  | 2003-01-15 | 24:00 | -7 | 19.4 |  |  | 1999-01-15 | 24:00 | -2.2 | 28.04 | [5 empty] | -5 | 23 |  |  |  | -7 | 19.4 |  |  |  |  | -11.1 | 12.02 |  |  |  |  | -15 | 5 | [5 empty] | -3.5 | 25.7 |  |  |  | -0.6 | 30.92 |  |  |  |  | -1.8 | 28.76 |  |  |  |  | -15 | 5
1991-01-16 | 1:00 | 2.8 | 37.04 | WEEKDAY | On | 1976-01-16 | 1:00 | -2.8 | 26.96 |  |  | 2003-01-16 | 1:00 | -7 | 19.4 |  |  | 1999-01-16 | 1:00 | -3.3 | 26.06 | [5 empty] | -1.1 | 30.02 |  |  |  | -7 | 19.4 |  |  |  |  | -11.1 | 12.02 |  |  |  |  | -15.6 | 3.92 | [5 empty] | -3.9 | 24.98 |  |  |  | -1.1 | 30.02 |  |  |  |  | -2.2 | 28.04 |  |  |  |  | -11.7 | 10.94
1991-01-16 | 2:00 | 3.3 | 37.94 | WEEKDAY | On | 1976-01-16 | 2:00 | -2.8 | 26.96 |  |  | 2003-01-16 | 2:00 | -8 | 17.6 |  |  | 1999-01-16 | 2:00 | -3.9 | 24.98 | [5 empty] | 0 | 32 |  |  |  | -8 | 17.6 |  |  |  |  | -10.6 | 12.92 |  |  |  |  | -16.7 | 1.94 | [5 empty] | -4.1 | 24.62 |  |  |  | -1.7 | 28.94 |  |  |  |  | -2.8 | 26.96 |  |  |  |  | -11.7 | 10.94
1991-01-16 | 3:00 | 2.8 | 37.04 | WEEKDAY | On | 1976-01-16 | 3:00 | -2.8 | 26.96 |  |  | 2003-01-16 | 3:00 | -8 | 17.6 |  |  | 1999-01-16 | 3:00 | -4.4 | 24.08 | [5 empty] | 0.6 | 33.08 |  |  |  | -7 | 19.4 |  |  |  |  | -10 | 14 |  |  |  |  | -17.8 | -0.04 | [5 empty] | -4.2 | 24.44 |  |  |  | -2.8 | 26.96 |  |  |  |  | -3.3 | 26.06 |  |  |  |  | -12.2 | 10.04
1991-01-16 | 4:00 | 3.3 | 37.94 | WEEKDAY | On | 1976-01-16 | 4:00 | -2.8 | 26.96 |  |  | 2003-01-16 | 4:00 | -8 | 17.6 |  |  | 1999-01-16 | 4:00 | -4.4 | 24.08 | [5 empty] | 1.7 | 35.06 |  |  |  | -7 | 19.4 |  |  |  |  | -10 | 14 |  |  |  |  | -18.3 | -0.94 | [5 empty] | -4.4 | 24.08 |  |  |  | -2.8 | 26.96 |  |  |  |  | -3.9 | 24.98 |  |  |  |  | -16.1 | 3.02
1991-01-16 | 5:00 | 3.3 | 37.94 | WEEKDAY | On | 1976-01-16 | 5:00 | -2.8 | 26.96 |  |  | 2003-01-16 | 5:00 | -8 | 17.6 |  |  | 1999-01-16 | 5:00 | -4.4 | 24.08 | [5 empty] | 2.2 | 35.96 |  |  |  | -7 | 19.4 |  |  |  |  | -9.4 | 15.08 |  |  |  |  | -18.3 | -0.94 | [5 empty] | -4.6 | 23.72 |  |  |  | -3.3 | 26.06 |  |  |  |  | -4.5 | 23.9 |  |  |  |  | -18.9 | -2.02
1991-01-16 | 6:00 | 3.3 | 37.94 | WEEKDAY | On | 1976-01-16 | 6:00 | -2.8 | 26.96 |  |  | 2003-01-16 | 6:00 | -8 | 17.6 |  |  | 1999-01-16 | 6:00 | -5 | 23 | [5 empty] | 3.3 | 37.94 |  |  |  | -7 | 19.4 |  |  |  |  | -9.4 | 15.08 |  |  |  |  | -18.9 | -2.02 | [5 empty] | -4.8 | 23.36 |  |  |  | -2.8 | 26.96 |  |  |  |  | -5 | 23 |  |  |  |  | -21.1 | -5.98
1991-01-16 | 7:00 | 3.3 | 37.94 | WEEKDAY | On | 1976-01-16 | 7:00 | -2.2 | 28.04 |  |  | 2003-01-16 | 7:00 | -8 | 17.6 |  |  | 1999-01-16 | 7:00 | -4.4 | 24.08 | [5 empty] | 5 | 41 |  |  |  | -7 | 19.4 |  |  |  |  | -9.4 | 15.08 |  |  |  |  | -19.4 | -2.92 | [5 empty] | -5 | 23 |  |  |  | -2.2 | 28.04 |  |  |  |  | -5.6 | 21.92 |  |  |  |  | -20 | -4
1991-01-16 | 8:00 | 3.3 | 37.94 | WEEKDAY | On | 1976-01-16 | 8:00 | -0.6 | 30.92 |  |  | 2003-01-16 | 8:00 | -8 | 17.6 |  |  | 1999-01-16 | 8:00 | -3.9 | 24.98 | [5 empty] | 5.6 | 42.08 |  |  |  | -7 | 19.4 |  |  |  |  | -8.9 | 15.98 |  |  |  |  | -19.4 | -2.92 | [5 empty] | -3.5 | 25.7 |  |  |  | -1.7 | 28.94 |  |  |  |  | -4.1 | 24.62 |  |  |  |  | -18.9 | -2.02
1991-01-16 | 9:00 | 3.9 | 39.02 | WEEKDAY | On | 1976-01-16 | 9:00 | 0.6 | 33.08 |  |  | 2003-01-16 | 9:00 | -7 | 19.4 |  |  | 1999-01-16 | 9:00 | -2.8 | 26.96 | [5 empty] | 5.6 | 42.08 |  |  |  | -6 | 21.2 |  |  |  |  | -8.3 | 17.06 |  |  |  |  | -18.9 | -2.02 | [5 empty] | -2.1 | 28.22 |  |  |  | -1.1 | 30.02 |  |  |  |  | -2.6 | 27.32 |  |  |  |  | -17.8 | -0.04
1991-01-16 | 10:00 | 4.4 | 39.92 | WEEKDAY | On | 1976-01-16 | 10:00 | 5.6 | 42.08 |  |  | 2003-01-16 | 10:00 | -6 | 21.2 |  |  | 1999-01-16 | 10:00 | -1.7 | 28.94 | [5 empty] | 5.6 | 42.08 |  |  |  | -5 | 23 |  |  |  |  | -7.8 | 17.96 |  |  |  |  | -16.7 | 1.94 | [5 empty] | -0.6 | 30.92 |  |  |  | 0 | 32 |  |  |  |  | -1.1 | 30.02 |  |  |  |  | -12.8 | 8.96
1991-01-16 | 11:00 | 5.6 | 42.08 | WEEKDAY | On | 1976-01-16 | 11:00 | 6.7 | 44.06 |  |  | 2003-01-16 | 11:00 | -5 | 23 |  |  | 1999-01-16 | 11:00 | -1.1 | 30.02 | [5 empty] | 5 | 41 |  |  |  | -4 | 24.8 |  |  |  |  | -6.7 | 19.94 |  |  |  |  | -14.4 | 6.08 | [5 empty] | 1.1 | 33.98 |  |  |  | 1.7 | 35.06 |  |  |  |  | 0 | 32 |  |  |  |  | -9.4 | 15.08
1991-01-16 | 12:00 | 10.6 | 51.08 | WEEKDAY | On | 1976-01-16 | 12:00 | 6.7 | 44.06 |  |  | 2003-01-16 | 12:00 | -4 | 24.8 |  |  | 1999-01-16 | 12:00 | 1.1 | 33.98 | [5 empty] | 5.6 | 42.08 |  |  |  | -3 | 26.6 |  |  |  |  | -6.1 | 21.02 |  |  |  |  | -13.9 | 6.98 | [5 empty] | 2.7 | 36.86 |  |  |  | 2.2 | 35.96 |  |  |  |  | 1.1 | 33.98 |  |  |  |  | -5 | 23
1991-01-16 | 13:00 | 11.7 | 53.06 | WEEKDAY | On | 1976-01-16 | 13:00 | 7.2 | 44.96 |  |  | 2003-01-16 | 13:00 | -3 | 26.6 |  |  | 1999-01-16 | 13:00 | 2.2 | 35.96 | [5 empty] | 6.1 | 42.98 |  |  |  | -3 | 26.6 |  |  |  |  | -5 | 23 |  |  |  |  | -12.2 | 10.04 | [5 empty] | 4.4 | 39.92 |  |  |  | 3.9 | 39.02 |  |  |  |  | 2.2 | 35.96 |  |  |  |  | -4.4 | 24.08
1991-01-16 | 14:00 | 11.7 | 53.06 | WEEKDAY | On | 1976-01-16 | 14:00 | 5 | 41 |  |  | 2003-01-16 | 14:00 | -3 | 26.6 |  |  | 1999-01-16 | 14:00 | 5 | 41 | [5 empty] | 7.2 | 44.96 |  |  |  | -3 | 26.6 |  |  |  |  | -4.4 | 24.08 |  |  |  |  | -11.1 | 12.02 | [5 empty] | 4.6 | 40.28 |  |  |  | 5 | 41 |  |  |  |  | 2.6 | 36.68 |  |  |  |  | -3.9 | 24.98
1991-01-16 | 15:00 | 11.1 | 51.98 | WEEKDAY | On | 1976-01-16 | 15:00 | 4.4 | 39.92 |  |  | 2003-01-16 | 15:00 | -3 | 26.6 |  |  | 1999-01-16 | 15:00 | 5.6 | 42.08 | [5 empty] | 7.2 | 44.96 |  |  |  | -3 | 26.6 |  |  |  |  | -3.9 | 24.98 |  |  |  |  | -10.6 | 12.92 | [5 empty] | 4.8 | 40.64 |  |  |  | 6.1 | 42.98 |  |  |  |  | 2.9 | 37.22 |  |  |  |  | -3.9 | 24.98
1991-01-16 | 16:00 | 11.7 | 53.06 | WEEKDAY | On | 1976-01-16 | 16:00 | 3.9 | 39.02 |  |  | 2003-01-16 | 16:00 | -3 | 26.6 |  |  | 1999-01-16 | 16:00 | 5.6 | 42.08 | [5 empty] | 6.7 | 44.06 |  |  |  | -3 | 26.6 |  |  |  |  | -3.3 | 26.06 |  |  |  |  | -10 | 14 | [5 empty] | 5 | 41 |  |  |  | 6.1 | 42.98 |  |  |  |  | 3.3 | 37.94 |  |  |  |  | -4.4 | 24.08
1991-01-16 | 17:00 | 11.1 | 51.98 | WEEKDAY | On | 1976-01-16 | 17:00 | 3.9 | 39.02 |  |  | 2003-01-16 | 17:00 | -4 | 24.8 |  |  | 1999-01-16 | 17:00 | 4.4 | 39.92 | [5 empty] | 5.6 | 42.08 |  |  |  | -3 | 26.6 |  |  |  |  | -4.4 | 24.08 |  |  |  |  | -11.7 | 10.94 | [5 empty] | 4.1 | 39.38 |  |  |  | 5.6 | 42.08 |  |  |  |  | 2.6 | 36.68 |  |  |  |  | -6.7 | 19.94
1991-01-16 | 18:00 | 11.7 | 53.06 | WEEKDAY | On | 1976-01-16 | 18:00 | 3.9 | 39.02 |  |  | 2003-01-16 | 18:00 | -4 | 24.8 |  |  | 1999-01-16 | 18:00 | 3.9 | 39.02 | [5 empty] | 3.9 | 39.02 |  |  |  | -3 | 26.6 |  |  |  |  | -5.6 | 21.92 |  |  |  |  | -12.2 | 10.04 | [5 empty] | 3.1 | 37.58 |  |  |  | 4.4 | 39.92 |  |  |  |  | 1.8 | 35.24 |  |  |  |  | -8.3 | 17.06
1991-01-16 | 19:00 | 11.7 | 53.06 | WEEKDAY | On | 1976-01-16 | 19:00 | 3.9 | 39.02 |  |  | 2003-01-16 | 19:00 | -4 | 24.8 |  |  | 1999-01-16 | 19:00 | 3.3 | 37.94 | [5 empty] | 2.8 | 37.04 |  |  |  | -3.5 | 25.7 |  |  |  |  | -6.1 | 21.02 |  |  |  |  | -12.2 | 10.04 | [5 empty] | 2.2 | 35.96 |  |  |  | 3.9 | 39.02 |  |  |  |  | 1.1 | 33.98 |  |  |  |  | -11.7 | 10.94
1991-01-16 | 20:00 | 11.1 | 51.98 | WEEKDAY | On | 1976-01-16 | 20:00 | 3.3 | 37.94 |  |  | 2003-01-16 | 20:00 | -4 | 24.8 |  |  | 1999-01-16 | 20:00 | 4.4 | 39.92 | [5 empty] | 1.1 | 33.98 |  |  |  | -4 | 24.8 |  |  |  |  | -5 | 23 |  |  |  |  | -12.8 | 8.96 | [5 empty] | 1.7 | 35.06 |  |  |  | 3.9 | 39.02 |  |  |  |  | 1.5 | 34.7 |  |  |  |  | -14.4 | 6.08
1991-01-16 | 21:00 | 10 | 50 | WEEKDAY | On | 1976-01-16 | 21:00 | 3.3 | 37.94 |  |  | 2003-01-16 | 21:00 | -4 | 24.8 |  |  | 1999-01-16 | 21:00 | 3.9 | 39.02 | [5 empty] | -0.6 | 30.92 |  |  |  | -4.5 | 23.9 |  |  |  |  | -5.6 | 21.92 |  |  |  |  | -11.7 | 10.94 | [5 empty] | 1.1 | 33.98 |  |  |  | 3.9 | 39.02 |  |  |  |  | 1.8 | 35.24 |  |  |  |  | -15.6 | 3.92
1991-01-16 | 22:00 | 10.6 | 51.08 | WEEKDAY | On | 1976-01-16 | 22:00 | 3.3 | 37.94 |  |  | 2003-01-16 | 22:00 | -4 | 24.8 |  |  | 1999-01-16 | 22:00 | 3.9 | 39.02 | [5 empty] | -1.7 | 28.94 |  |  |  | -4.9 | 23.18 |  |  |  |  | -5 | 23 |  |  |  |  | -12.2 | 10.04 | [5 empty] | 0.6 | 33.08 |  |  |  | 2.8 | 37.04 |  |  |  |  | 2.2 | 35.96 |  |  |  |  | -15.6 | 3.92
1991-01-16 | 23:00 | 10 | 50 | WEEKDAY | On | 1976-01-16 | 23:00 | 3.3 | 37.94 |  |  | 2003-01-16 | 23:00 | -5 | 23 |  |  | 1999-01-16 | 23:00 | 5 | 41 | [5 empty] | -3.3 | 26.06 |  |  |  | -5.1 | 22.82 |  |  |  |  | -4.4 | 24.08 |  |  |  |  | -11.7 | 10.94 | [5 empty] | 1 | 33.8 |  |  |  | 2.8 | 37.04 |  |  |  |  | 2.4 | 36.32 |  |  |  |  | -17.2 | 1.04
1991-01-16 | 24:00 | 10 | 50 | WEEKDAY | On | 1976-01-16 | 24:00 | 2.8 | 37.04 |  |  | 2003-01-16 | 24:00 | -6 | 21.2 |  |  | 1999-01-16 | 24:00 | 3.9 | 39.02 | [5 empty] | -5 | 23 |  |  |  | -5.4 | 22.28 |  |  |  |  | -4.4 | 24.08 |  |  |  |  | -11.7 | 10.94 | [5 empty] | 1.3 | 34.34 |  |  |  | 2.2 | 35.96 |  |  |  |  | 2.6 | 36.68 |  |  |  |  | -16.1 | 3.02
1991-01-17 | 1:00 | 9.4 | 48.92 | WEEKDAY | On | 1976-01-17 | 1:00 | 2.8 | 37.04 |  |  | 2003-01-17 | 1:00 | -6 | 21.2 |  |  | 1999-01-17 | 1:00 | 3.9 | 39.02 | [5 empty] | -6.1 | 21.02 |  |  |  | -5.8 | 21.56 |  |  |  |  | -3.9 | 24.98 |  |  |  |  | -11.7 | 10.94 | [5 empty] | 1.7 | 35.06 |  |  |  | 3.9 | 39.02 |  |  |  |  | 2.8 | 37.04 |  |  |  |  | -16.7 | 1.94
1991-01-17 | 2:00 | 8.3 | 46.94 | WEEKDAY | On | 1976-01-17 | 2:00 | 2.8 | 37.04 |  |  | 2003-01-17 | 2:00 | -6 | 21.2 |  |  | 1999-01-17 | 2:00 | 2.8 | 37.04 | [5 empty] | -7.2 | 19.04 |  |  |  | -6 | 21.2 |  |  |  |  | -4.4 | 24.08 |  |  |  |  | -11.7 | 10.94 | [5 empty] | 1.5 | 34.7 |  |  |  | 5.6 | 42.08 |  |  |  |  | 3.2 | 37.76 |  |  |  |  | -16.1 | 3.02
1991-01-17 | 3:00 | 8.3 | 46.94 | WEEKDAY | On | 1976-01-17 | 3:00 | 1.7 | 35.06 |  |  | 2003-01-17 | 3:00 | -6 | 21.2 |  |  | 1999-01-17 | 3:00 | 3.3 | 37.94 | [5 empty] | -8.3 | 17.06 |  |  |  | -6 | 21.2 |  |  |  |  | -3.3 | 26.06 |  |  |  |  | -11.7 | 10.94 | [5 empty] | 1.3 | 34.34 |  |  |  | 5.6 | 42.08 |  |  |  |  | 3.5 | 38.3 |  |  |  |  | -13.3 | 8.06
1991-01-17 | 4:00 | 8.9 | 48.02 | WEEKDAY | On | 1976-01-17 | 4:00 | 0.6 | 33.08 |  |  | 2003-01-17 | 4:00 | -7 | 19.4 |  |  | 1999-01-17 | 4:00 | 3.9 | 39.02 | [5 empty] | -8.9 | 15.98 |  |  |  | -6 | 21.2 |  |  |  |  | -3.9 | 24.98 |  |  |  |  | -11.7 | 10.94 | [5 empty] | 1.1 | 33.98 |  |  |  | 7.2 | 44.96 |  |  |  |  | 3.9 | 39.02 |  |  |  |  | -12.2 | 10.04
1991-01-17 | 5:00 | 8.3 | 46.94 | WEEKDAY | On | 1976-01-17 | 5:00 | -0.6 | 30.92 |  |  | 2003-01-17 | 5:00 | -7 | 19.4 |  |  | 1999-01-17 | 5:00 | 1.1 | 33.98 | [5 empty] | -10.6 | 12.92 |  |  |  | -6.2 | 20.84 |  |  |  |  | -2.8 | 26.96 |  |  |  |  | -11.7 | 10.94 | [5 empty] | 0.4 | 32.72 |  |  |  | 7.8 | 46.04 |  |  |  |  | 3.7 | 38.66 |  |  |  |  | -11.7 | 10.94
1991-01-17 | 6:00 | 8.3 | 46.94 | WEEKDAY | On | 1976-01-17 | 6:00 | -1.7 | 28.94 |  |  | 2003-01-17 | 6:00 | -7 | 19.4 |  |  | 1999-01-17 | 6:00 | 0 | 32 | [5 empty] | -10.6 | 12.92 |  |  |  | -6.2 | 20.84 |  |  |  |  | -3.3 | 26.06 |  |  |  |  | -11.7 | 10.94 | [5 empty] | -0.4 | 31.28 |  |  |  | 7.2 | 44.96 |  |  |  |  | 3.5 | 38.3 |  |  |  |  | -11.7 | 10.94
1991-01-17 | 7:00 | 8.3 | 46.94 | WEEKDAY | On | 1976-01-17 | 7:00 | -2.8 | 26.96 |  |  | 2003-01-17 | 7:00 | -8 | 17.6 |  |  | 1999-01-17 | 7:00 | 2.2 | 35.96 | [5 empty] | -11.7 | 10.94 |  |  |  | -6.3 | 20.66 |  |  |  |  | -3.3 | 26.06 |  |  |  |  | -11.7 | 10.94 | [5 empty] | -1.1 | 30.02 |  |  |  | 7.2 | 44.96 |  |  |  |  | 3.3 | 37.94 |  |  |  |  | -10.6 | 12.92
1991-01-17 | 8:00 | 7.8 | 46.04 | WEEKDAY | On | 1976-01-17 | 8:00 | -3.9 | 24.98 |  |  | 2003-01-17 | 8:00 | -8 | 17.6 |  |  | 1999-01-17 | 8:00 | 3.3 | 37.94 | [5 empty] | -12.2 | 10.04 |  |  |  | -6 | 21.2 |  |  |  |  | -2.8 | 26.96 |  |  |  |  | -11.1 | 12.02 | [5 empty] | 0.2 | 32.36 |  |  |  | 6.7 | 44.06 |  |  |  |  | 3.9 | 39.02 |  |  |  |  | -8.9 | 15.98
1991-01-17 | 9:00 | 7.8 | 46.04 | WEEKDAY | On | 1976-01-17 | 9:00 | -4.4 | 24.08 |  |  | 2003-01-17 | 9:00 | -7 | 19.4 |  |  | 1999-01-17 | 9:00 | 5 | 41 | [5 empty] | -12.8 | 8.96 |  |  |  | -6 | 21.2 |  |  |  |  | -1.1 | 30.02 |  |  |  |  | -11.1 | 12.02 | [5 empty] | 1.5 | 34.7 |  |  |  | 7.2 | 44.96 |  |  |  |  | 4.4 | 39.92 |  |  |  |  | -7.8 | 17.96
1991-01-17 | 10:00 | 8.3 | 46.94 | WEEKDAY | On | 1976-01-17 | 10:00 | -5 | 23 |  |  | 2003-01-17 | 10:00 | -6 | 21.2 |  |  | 1999-01-17 | 10:00 | 6.1 | 42.98 | [5 empty] | -12.8 | 8.96 |  |  |  | -5 | 23 |  |  |  |  | 0.6 | 33.08 |  |  |  |  | -11.1 | 12.02 | [5 empty] | 2.8 | 37.04 |  |  |  | 8.3 | 46.94 |  |  |  |  | 5 | 41 |  |  |  |  | -6.7 | 19.94
1991-01-17 | 11:00 | 8.3 | 46.94 | WEEKDAY | On | 1976-01-17 | 11:00 | -3.9 | 24.98 |  |  | 2003-01-17 | 11:00 | -4 | 24.8 |  |  | 1999-01-17 | 11:00 | 7.8 | 46.04 | [5 empty] | -12.2 | 10.04 |  |  |  | -5 | 23 |  |  |  |  | 2.2 | 35.96 |  |  |  |  | -8.3 | 17.06 | [5 empty] | 5 | 41 |  |  |  | 6.7 | 44.06 |  |  |  |  | 5.4 | 41.72 |  |  |  |  | -5 | 23
1991-01-17 | 12:00 | 7.8 | 46.04 | WEEKDAY | On | 1976-01-17 | 12:00 | -3.3 | 26.06 |  |  | 2003-01-17 | 12:00 | -4 | 24.8 |  |  | 1999-01-17 | 12:00 | 9.4 | 48.92 | [5 empty] | -11.1 | 12.02 |  |  |  | -4 | 24.8 |  |  |  |  | 3.9 | 39.02 |  |  |  |  | -6.7 | 19.94 | [5 empty] | 7.2 | 44.96 |  |  |  | 6.1 | 42.98 |  |  |  |  | 5.7 | 42.26 |  |  |  |  | -1.7 | 28.94
1991-01-17 | 13:00 | 7.2 | 44.96 | WEEKDAY | On | 1976-01-17 | 13:00 | -3.3 | 26.06 |  |  | 2003-01-17 | 13:00 | -3 | 26.6 |  |  | 1999-01-17 | 13:00 | 10 | 50 | [5 empty] | -11.1 | 12.02 |  |  |  | -4 | 24.8 |  |  |  |  | 5 | 41 |  |  |  |  | -5.6 | 21.92 | [5 empty] | 9.4 | 48.92 |  |  |  | 6.1 | 42.98 |  |  |  |  | 6.1 | 42.98 |  |  |  |  | 8.3 | 46.94
1991-01-17 | 14:00 | 7.2 | 44.96 | WEEKDAY | On | 1976-01-17 | 14:00 | -3.3 | 26.06 |  |  | 2003-01-17 | 14:00 | -2 | 28.4 |  |  | 1999-01-17 | 14:00 | 11.1 | 51.98 | [5 empty] | -10 | 14 |  |  |  | -4 | 24.8 |  |  |  |  | 5.6 | 42.08 |  |  |  |  | -5.6 | 21.92 | [5 empty] | 9 | 48.2 |  |  |  | 5.6 | 42.08 |  |  |  |  | 5.2 | 41.36 |  |  |  |  | 6.7 | 44.06
1991-01-17 | 15:00 | 7.2 | 44.96 | WEEKDAY | On | 1976-01-17 | 15:00 | -3.9 | 24.98 |  |  | 2003-01-17 | 15:00 | -2 | 28.4 |  |  | 1999-01-17 | 15:00 | 10.6 | 51.08 | [5 empty] | -10.6 | 12.92 |  |  |  | -5 | 23 |  |  |  |  | 6.1 | 42.98 |  |  |  |  | -5.6 | 21.92 | [5 empty] | 8.7 | 47.66 |  |  |  | 6.7 | 44.06 |  |  |  |  | 4.2 | 39.56 |  |  |  |  | 6.7 | 44.06
1991-01-17 | 16:00 | 6.7 | 44.06 | WEEKDAY | On | 1976-01-17 | 16:00 | -4.4 | 24.08 |  |  | 2003-01-17 | 16:00 | -3 | 26.6 |  |  | 1999-01-17 | 16:00 | 10 | 50 | [5 empty] | -11.1 | 12.02 |  |  |  | -5 | 23 |  |  |  |  | 5.6 | 42.08 |  |  |  |  | -5 | 23 | [5 empty] | 8.3 | 46.94 |  |  |  | 7.8 | 46.04 |  |  |  |  | 3.3 | 37.94 |  |  |  |  | 6.7 | 44.06
1991-01-17 | 17:00 | 6.7 | 44.06 | WEEKDAY | On | 1976-01-17 | 17:00 | -5 | 23 |  |  | 2003-01-17 | 17:00 | -4 | 24.8 |  |  | 1999-01-17 | 17:00 | 6.7 | 44.06 | [5 empty] | -11.7 | 10.94 |  |  |  | -6 | 21.2 |  |  |  |  | 5 | 41 |  |  |  |  | -5 | 23 | [5 empty] | 7.4 | 45.32 |  |  |  | 7.8 | 46.04 |  |  |  |  | 3.5 | 38.3 |  |  |  |  | 6.1 | 42.98
1991-01-17 | 18:00 | 6.1 | 42.98 | WEEKDAY | On | 1976-01-17 | 18:00 | -5.6 | 21.92 |  |  | 2003-01-17 | 18:00 | -6 | 21.2 |  |  | 1999-01-17 | 18:00 | 6.1 | 42.98 | [5 empty] | -12.2 | 10.04 |  |  |  | -7 | 19.4 |  |  |  |  | 5 | 41 |  |  |  |  | -5 | 23 | [5 empty] | 6.5 | 43.7 |  |  |  | 7.8 | 46.04 |  |  |  |  | 3.7 | 38.66 |  |  |  |  | 6.7 | 44.06
1991-01-17 | 19:00 | 6.1 | 42.98 | WEEKDAY | On | 1976-01-17 | 19:00 | -6.1 | 21.02 |  |  | 2003-01-17 | 19:00 | -7 | 19.4 |  |  | 1999-01-17 | 19:00 | 4.4 | 39.92 | [5 empty] | -12.2 | 10.04 |  |  |  | -8 | 17.6 |  |  |  |  | 5 | 41 |  |  |  |  | -5 | 23 | [5 empty] | 5.6 | 42.08 |  |  |  | 7.8 | 46.04 |  |  |  |  | 3.9 | 39.02 |  |  |  |  | 6.7 | 44.06
1991-01-17 | 20:00 | 5 | 41 | WEEKDAY | On | 1976-01-17 | 20:00 | -6.7 | 19.94 |  |  | 2003-01-17 | 20:00 | -9 | 15.8 |  |  | 1999-01-17 | 20:00 | 2.2 | 35.96 | [5 empty] | -12.8 | 8.96 |  |  |  | -9 | 15.8 |  |  |  |  | 5 | 41 |  |  |  |  | -5 | 23 | [5 empty] | 5.8 | 42.44 |  |  |  | 5.6 | 42.08 |  |  |  |  | 4.1 | 39.38 |  |  |  |  | 6.7 | 44.06
1991-01-17 | 21:00 | 5 | 41 | WEEKDAY | On | 1976-01-17 | 21:00 | -7.2 | 19.04 |  |  | 2003-01-17 | 21:00 | -10 | 14 |  |  | 1999-01-17 | 21:00 | 2.8 | 37.04 | [5 empty] | -12.2 | 10.04 |  |  |  | -9 | 15.8 |  |  |  |  | 6.1 | 42.98 |  |  |  |  | -5.6 | 21.92 | [5 empty] | 5.9 | 42.62 |  |  |  | 4.4 | 39.92 |  |  |  |  | 4.2 | 39.56 |  |  |  |  | 6.7 | 44.06
1991-01-17 | 22:00 | 4.4 | 39.92 | WEEKDAY | On | 1976-01-17 | 22:00 | -8.3 | 17.06 |  |  | 2003-01-17 | 22:00 | -11 | 12.2 |  |  | 1999-01-17 | 22:00 | 2.2 | 35.96 | [5 empty] | -12.8 | 8.96 |  |  |  | -9 | 15.8 |  |  |  |  | 5.6 | 42.08 |  |  |  |  | -5.6 | 21.92 | [5 empty] | 6.1 | 42.98 |  |  |  | 4.4 | 39.92 |  |  |  |  | 4.4 | 39.92 |  |  |  |  | 6.7 | 44.06
1991-01-17 | 23:00 | 4.4 | 39.92 | WEEKDAY | On | 1976-01-17 | 23:00 | -8.9 | 15.98 |  |  | 2003-01-17 | 23:00 | -12 | 10.4 |  |  | 1999-01-17 | 23:00 | 2.2 | 35.96 | [5 empty] | -13.3 | 8.06 |  |  |  | -9 | 15.8 |  |  |  |  | 5.6 | 42.08 |  |  |  |  | -6.1 | 21.02 | [5 empty] | 5.9 | 42.62 |  |  |  | 4.4 | 39.92 |  |  |  |  | 4.2 | 39.56 |  |  |  |  | 6.1 | 42.98
1991-01-17 | 24:00 | 4.4 | 39.92 | WEEKDAY | On | 1976-01-17 | 24:00 | -9.4 | 15.08 |  |  | 2003-01-17 | 24:00 | -13 | 8.6 |  |  | 1999-01-17 | 24:00 | 2.2 | 35.96 | [5 empty] | -13.9 | 6.98 |  |  |  | -10 | 14 |  |  |  |  | 6.1 | 42.98 |  |  |  |  | -6.1 | 21.02 | [5 empty] | 5.8 | 42.44 |  |  |  | 3.9 | 39.02 |  |  |  |  | 4.1 | 39.38 |  |  |  |  | 6.1 | 42.98
1991-01-18 | 1:00 | 4.4 | 39.92 | WEEKDAY | On | 1976-01-18 | 1:00 | -10 | 14 |  |  | 2003-01-18 | 1:00 | -14 | 6.8 |  |  | 1999-01-18 | 1:00 | 2.8 | 37.04 | [5 empty] | -13.9 | 6.98 |  |  |  | -11 | 12.2 |  |  |  |  | 6.1 | 42.98 |  |  |  |  | -5.6 | 21.92 | [5 empty] | 5.6 | 42.08 |  |  |  | 3.3 | 37.94 |  |  |  |  | 3.9 | 39.02 |  |  |  |  | 6.1 | 42.98
1991-01-18 | 2:00 | 3.9 | 39.02 | WEEKDAY | On | 1976-01-18 | 2:00 | -11.1 | 12.02 |  |  | 2003-01-18 | 2:00 | -14 | 6.8 |  |  | 1999-01-18 | 2:00 | 3.9 | 39.02 | [5 empty] | -14.4 | 6.08 |  |  |  | -12 | 10.4 |  |  |  |  | 5.6 | 42.08 |  |  |  |  | -5 | 23 | [5 empty] | 5.4 | 41.72 |  |  |  | 3.3 | 37.94 |  |  |  |  | 3.3 | 37.94 |  |  |  |  | 6.1 | 42.98
1991-01-18 | 3:00 | 3.3 | 37.94 | WEEKDAY | On | 1976-01-18 | 3:00 | -11.1 | 12.02 |  |  | 2003-01-18 | 3:00 | -15 | 5 |  |  | 1999-01-18 | 3:00 | 5 | 41 | [5 empty] | -14.4 | 6.08 |  |  |  | -12 | 10.4 |  |  |  |  | 5.6 | 42.08 |  |  |  |  | -5 | 23 | [5 empty] | 5.2 | 41.36 |  |  |  | 2.8 | 37.04 |  |  |  |  | 2.8 | 37.04 |  |  |  |  | 5.6 | 42.08
1991-01-18 | 4:00 | 3.3 | 37.94 | WEEKDAY | On | 1976-01-18 | 4:00 | -11.7 | 10.94 |  |  | 2003-01-18 | 4:00 | -15 | 5 |  |  | 1999-01-18 | 4:00 | 5.6 | 42.08 | [5 empty] | -14.4 | 6.08 |  |  |  | -13 | 8.6 |  |  |  |  | 5 | 41 |  |  |  |  | -5.6 | 21.92 | [5 empty] | 5 | 41 |  |  |  | 2.8 | 37.04 |  |  |  |  | 2.2 | 35.96 |  |  |  |  | 5.6 | 42.08
1991-01-18 | 5:00 | 3.3 | 37.94 | WEEKDAY | On | 1976-01-18 | 5:00 | -12.2 | 10.04 |  |  | 2003-01-18 | 5:00 | -16 | 3.2 |  |  | 1999-01-18 | 5:00 | 5.6 | 42.08 | [5 empty] | -14.4 | 6.08 |  |  |  | -13 | 8.6 |  |  |  |  | 4.4 | 39.92 |  |  |  |  | -5.6 | 21.92 | [5 empty] | 4.8 | 40.64 |  |  |  | 2.8 | 37.04 |  |  |  |  | 2.2 | 35.96 |  |  |  |  | 5 | 41
1991-01-18 | 6:00 | 3.3 | 37.94 | WEEKDAY | On | 1976-01-18 | 6:00 | -12.8 | 8.96 |  |  | 2003-01-18 | 6:00 | -17 | 1.4 |  |  | 1999-01-18 | 6:00 | 7.2 | 44.96 | [5 empty] | -14.4 | 6.08 |  |  |  | -14 | 6.8 |  |  |  |  | 4.4 | 39.92 |  |  |  |  | -6.7 | 19.94 | [5 empty] | 4.6 | 40.28 |  |  |  | 2.8 | 37.04 |  |  |  |  | 2.2 | 35.96 |  |  |  |  | 4.4 | 39.92
1991-01-18 | 7:00 | 3.3 | 37.94 | WEEKDAY | On | 1976-01-18 | 7:00 | -13.3 | 8.06 |  |  | 2003-01-18 | 7:00 | -17 | 1.4 |  |  | 1999-01-18 | 7:00 | 8.3 | 46.94 | [5 empty] | -14.4 | 6.08 |  |  |  | -14 | 6.8 |  |  |  |  | 5 | 41 |  |  |  |  | -6.1 | 21.02 | [5 empty] | 4.4 | 39.92 |  |  |  | 2.8 | 37.04 |  |  |  |  | 2.2 | 35.96 |  |  |  |  | 4.4 | 39.92
1991-01-18 | 8:00 | 3.3 | 37.94 | WEEKDAY | On | 1976-01-18 | 8:00 | -13.9 | 6.98 |  |  | 2003-01-18 | 8:00 | -17 | 1.4 |  |  | 1999-01-18 | 8:00 | 8.9 | 48.02 | [5 empty] | -13.9 | 6.98 |  |  |  | -14 | 6.8 |  |  |  |  | 4.4 | 39.92 |  |  |  |  | -9.4 | 15.08 | [5 empty] | 4.4 | 39.92 |  |  |  | 2.8 | 37.04 |  |  |  |  | 2.6 | 36.68 |  |  |  |  | 3.9 | 39.02
1991-01-18 | 9:00 | 3.3 | 37.94 | WEEKDAY | On | 1976-01-18 | 9:00 | -13.3 | 8.06 |  |  | 2003-01-18 | 9:00 | -16 | 3.2 |  |  | 1999-01-18 | 9:00 | 10 | 50 | [5 empty] | -12.2 | 10.04 |  |  |  | -13 | 8.6 |  |  |  |  | 4.4 | 39.92 |  |  |  |  | -8.9 | 15.98 | [5 empty] | 4.4 | 39.92 |  |  |  | 2.2 | 35.96 |  |  |  |  | 2.9 | 37.22 |  |  |  |  | 4.4 | 39.92
1991-01-18 | 10:00 | 3.3 | 37.94 | WEEKDAY | On | 1976-01-18 | 10:00 | -12.8 | 8.96 |  |  | 2003-01-18 | 10:00 | -14 | 6.8 |  |  | 1999-01-18 | 10:00 | 9.4 | 48.92 | [5 empty] | -11.7 | 10.94 |  |  |  | -12 | 10.4 |  |  |  |  | 5 | 41 |  |  |  |  | -4.4 | 24.08 | [5 empty] | 4.4 | 39.92 |  |  |  | 2.2 | 35.96 |  |  |  |  | 3.3 | 37.94 |  |  |  |  | 5 | 41
1991-01-18 | 11:00 | 3.3 | 37.94 | WEEKDAY | On | 1976-01-18 | 11:00 | -11.7 | 10.94 |  |  | 2003-01-18 | 11:00 | -13 | 8.6 |  |  | 1999-01-18 | 11:00 | 10 | 50 | [5 empty] | -10.6 | 12.92 |  |  |  | -12 | 10.4 |  |  |  |  | 7.2 | 44.96 |  |  |  |  | -3.9 | 24.98 | [5 empty] | 4.8 | 40.64 |  |  |  | 2.8 | 37.04 |  |  |  |  | 3.3 | 37.94 |  |  |  |  | 6.1 | 42.98
1991-01-18 | 12:00 | 3.9 | 39.02 | WEEKDAY | On | 1976-01-18 | 12:00 | -10 | 14 |  |  | 2003-01-18 | 12:00 | -11 | 12.2 |  |  | 1999-01-18 | 12:00 | 10.6 | 51.08 | [5 empty] | -9.4 | 15.08 |  |  |  | -12 | 10.4 |  |  |  |  | 8.3 | 46.94 |  |  |  |  | -2.8 | 26.96 | [5 empty] | 5.2 | 41.36 |  |  |  | 2.2 | 35.96 |  |  |  |  | 3.3 | 37.94 |  |  |  |  | 6.1 | 42.98
1991-01-18 | 13:00 | 3.9 | 39.02 | WEEKDAY | On | 1976-01-18 | 13:00 | -8.9 | 15.98 |  |  | 2003-01-18 | 13:00 | -10 | 14 |  |  | 1999-01-18 | 13:00 | 11.1 | 51.98 | [5 empty] | -8.9 | 15.98 |  |  |  | -12 | 10.4 |  |  |  |  | 9.4 | 48.92 |  |  |  |  | -1.1 | 30.02 | [5 empty] | 5.6 | 42.08 |  |  |  | 2.2 | 35.96 |  |  |  |  | 3.3 | 37.94 |  |  |  |  | 5.6 | 42.08
1991-01-18 | 14:00 | 4.4 | 39.92 | WEEKDAY | On | 1976-01-18 | 14:00 | -7.8 | 17.96 |  |  | 2003-01-18 | 14:00 | -9 | 15.8 |  |  | 1999-01-18 | 14:00 | 11.1 | 51.98 | [5 empty] | -8.3 | 17.06 |  |  |  | -11 | 12.2 |  |  |  |  | 8.9 | 48.02 |  |  |  |  | -1.1 | 30.02 | [5 empty] | 5.2 | 41.36 |  |  |  | 2.2 | 35.96 |  |  |  |  | 3.1 | 37.58 |  |  |  |  | 5.6 | 42.08
1991-01-18 | 15:00 | 4.4 | 39.92 | WEEKDAY | On | 1976-01-18 | 15:00 | -8.3 | 17.06 |  |  | 2003-01-18 | 15:00 | -8 | 17.6 |  |  | 1999-01-18 | 15:00 | 11 | 51.8 | [5 empty] | -7.8 | 17.96 |  |  |  | -11 | 12.2 |  |  |  |  | 8.9 | 48.02 |  |  |  |  | -1.7 | 28.94 | [5 empty] | 4.8 | 40.64 |  |  |  | 2.2 | 35.96 |  |  |  |  | 3 | 37.4 |  |  |  |  | 5.6 | 42.08
1991-01-18 | 16:00 | 5 | 41 | WEEKDAY | On | 1976-01-18 | 16:00 | -7.8 | 17.96 |  |  | 2003-01-18 | 16:00 | -8 | 17.6 |  |  | 1999-01-18 | 16:00 | 12.2 | 53.96 | [5 empty] | -7.8 | 17.96 |  |  |  | -11 | 12.2 |  |  |  |  | 8.9 | 48.02 |  |  |  |  | -2.2 | 28.04 | [5 empty] | 4.4 | 39.92 |  |  |  | 2.2 | 35.96 |  |  |  |  | 2.8 | 37.04 |  |  |  |  | 5 | 41
1991-01-18 | 17:00 | 3.9 | 39.02 | WEEKDAY | On | 1976-01-18 | 17:00 | -8.3 | 17.06 |  |  | 2003-01-18 | 17:00 | -9 | 15.8 |  |  | 1999-01-18 | 17:00 | 11.7 | 53.06 | [5 empty] | -7.8 | 17.96 |  |  |  | -12 | 10.4 |  |  |  |  | 7.8 | 46.04 |  |  |  |  | -2.2 | 28.04 | [5 empty] | 4 | 39.2 |  |  |  | 1.7 | 35.06 |  |  |  |  | 2.4 | 36.32 |  |  |  |  | 4.4 | 39.92
1991-01-18 | 18:00 | 3.9 | 39.02 | WEEKDAY | On | 1976-01-18 | 18:00 | -8.9 | 15.98 |  |  | 2003-01-18 | 18:00 | -11 | 12.2 |  |  | 1999-01-18 | 18:00 | 11 | 51.8 | [5 empty] | -7.8 | 17.96 |  |  |  | -13 | 8.6 |  |  |  |  | 7.8 | 46.04 |  |  |  |  | -2.8 | 26.96 | [5 empty] | 3.7 | 38.66 |  |  |  | 1.7 | 35.06 |  |  |  |  | 2.1 | 35.78 |  |  |  |  | 3.3 | 37.94
1991-01-18 | 19:00 | 3.9 | 39.02 | WEEKDAY | On | 1976-01-18 | 19:00 | -8.9 | 15.98 |  |  | 2003-01-18 | 19:00 | -11 | 12.2 |  |  | 1999-01-18 | 19:00 | 8.9 | 48.02 | [5 empty] | -7.8 | 17.96 |  |  |  | -13 | 8.6 |  |  |  |  | 6.7 | 44.06 |  |  |  |  | -5 | 23 | [5 empty] | 3.3 | 37.94 |  |  |  | 1.7 | 35.06 |  |  |  |  | 1.7 | 35.06 |  |  |  |  | 2.8 | 37.04
1991-01-18 | 20:00 | 3.9 | 39.02 | WEEKDAY | On | 1976-01-18 | 20:00 | -9.4 | 15.08 |  |  | 2003-01-18 | 20:00 | -11 | 12.2 |  |  | 1999-01-18 | 20:00 | 8.3 | 46.94 | [5 empty] | -8.3 | 17.06 |  |  |  | -14 | 6.8 |  |  |  |  | 7.2 | 44.96 |  |  |  |  | -6.7 | 19.94 | [5 empty] | 3.1 | 37.58 |  |  |  | 1.1 | 33.98 |  |  |  |  | 1.5 | 34.7 |  |  |  |  | 2.8 | 37.04
1991-01-18 | 21:00 | 3.9 | 39.02 | WEEKDAY | On | 1976-01-18 | 21:00 | -10 | 14 |  |  | 2003-01-18 | 21:00 | -11 | 12.2 |  |  | 1999-01-18 | 21:00 | 6.7 | 44.06 | [5 empty] | -8.3 | 17.06 |  |  |  | -15 | 5 |  |  |  |  | 6.7 | 44.06 |  |  |  |  | -7.2 | 19.04 | [5 empty] | 3 | 37.4 |  |  |  | 1.1 | 33.98 |  |  |  |  | 1.3 | 34.34 |  |  |  |  | 5 | 41
1991-01-18 | 22:00 | 4.4 | 39.92 | WEEKDAY | On | 1976-01-18 | 22:00 | -10.6 | 12.92 |  |  | 2003-01-18 | 22:00 | -11 | 12.2 |  |  | 1999-01-18 | 22:00 | 5.6 | 42.08 | [5 empty] | -8.3 | 17.06 |  |  |  | -16 | 3.2 |  |  |  |  | 7.2 | 44.96 |  |  |  |  | -7.8 | 17.96 | [5 empty] | 2.8 | 37.04 |  |  |  | 1.1 | 33.98 |  |  |  |  | 1.1 | 33.98 |  |  |  |  | 4.4 | 39.92
1991-01-18 | 23:00 | 3.9 | 39.02 | WEEKDAY | On | 1976-01-18 | 23:00 | -11.1 | 12.02 |  |  | 2003-01-18 | 23:00 | -11 | 12.2 |  |  | 1999-01-18 | 23:00 | 3.9 | 39.02 | [5 empty] | -9.4 | 15.08 |  |  |  | -16 | 3.2 |  |  |  |  | 7.2 | 44.96 |  |  |  |  | -7.8 | 17.96 | [5 empty] | 2.6 | 36.68 |  |  |  | 1.1 | 33.98 |  |  |  |  | 0.9 | 33.62 |  |  |  |  | 5.6 | 42.08
1991-01-18 | 24:00 | 3.3 | 37.94 | WEEKDAY | On | 1976-01-18 | 24:00 | -11.7 | 10.94 |  |  | 2003-01-18 | 24:00 | -11 | 12.2 |  |  | 1999-01-18 | 24:00 | 3.3 | 37.94 | [5 empty] | -10 | 14 |  |  |  | -17 | 1.4 |  |  |  |  | 7.8 | 46.04 |  |  |  |  | -7.8 | 17.96 | [5 empty] | 2.4 | 36.32 |  |  |  | 1.1 | 33.98 |  |  |  |  | 0.8 | 33.44 |  |  |  |  | 4.4 | 39.92
1991-01-19 | 1:00 | 3.3 | 37.94 | SATURDAY | On | 1976-01-19 | 1:00 | -11.7 | 10.94 |  |  | 2003-01-19 | 1:00 | -11 | 12.2 |  |  | 1999-01-19 | 1:00 | 2.2 | 35.96 | [5 empty] | -10 | 14 |  |  |  | -17 | 1.4 |  |  |  |  | 7.8 | 46.04 |  |  |  |  | -7.8 | 17.96 | [5 empty] | 2.2 | 35.96 |  |  |  | 1.1 | 33.98 |  |  |  |  | 0.6 | 33.08 |  |  |  |  | 2.8 | 37.04
1991-01-19 | 2:00 | 3.3 | 37.94 | SATURDAY | On | 1976-01-19 | 2:00 | -12.2 | 10.04 |  |  | 2003-01-19 | 2:00 | -11 | 12.2 |  |  | 1999-01-19 | 2:00 | 2.8 | 37.04 | [5 empty] | -10.6 | 12.92 |  |  |  | -17 | 1.4 |  |  |  |  | 7.8 | 46.04 |  |  |  |  | -8.3 | 17.06 | [5 empty] | 2.2 | 35.96 |  |  |  | 1.1 | 33.98 |  |  |  |  | 0.6 | 33.08 |  |  |  |  | 1.1 | 33.98
1991-01-19 | 3:00 | 3.3 | 37.94 | SATURDAY | On | 1976-01-19 | 3:00 | -12.2 | 10.04 |  |  | 2003-01-19 | 3:00 | -11 | 12.2 |  |  | 1999-01-19 | 3:00 | 1.7 | 35.06 | [5 empty] | -11.1 | 12.02 |  |  |  | -17 | 1.4 |  |  |  |  | 7.8 | 46.04 |  |  |  |  | -8.3 | 17.06 | [5 empty] | 2.2 | 35.96 |  |  |  | 1.1 | 33.98 |  |  |  |  | 0.6 | 33.08 |  |  |  |  | 0 | 32
1991-01-19 | 4:00 | 3.9 | 39.02 | SATURDAY | On | 1976-01-19 | 4:00 | -12.8 | 8.96 |  |  | 2003-01-19 | 4:00 | -12 | 10.4 |  |  | 1999-01-19 | 4:00 | 1.1 | 33.98 | [5 empty] | -10.6 | 12.92 |  |  |  | -17 | 1.4 |  |  |  |  | 7.8 | 46.04 |  |  |  |  | -8.3 | 17.06 | [5 empty] | 2.2 | 35.96 |  |  |  | 1.1 | 33.98 |  |  |  |  | 0.6 | 33.08 |  |  |  |  | 0 | 32
1991-01-19 | 5:00 | 3.3 | 37.94 | SATURDAY | On | 1976-01-19 | 5:00 | -13.3 | 8.06 |  |  | 2003-01-19 | 5:00 | -12 | 10.4 |  |  | 1999-01-19 | 5:00 | 2.2 | 35.96 | [5 empty] | -10.6 | 12.92 |  |  |  | -16 | 3.2 |  |  |  |  | 7.8 | 46.04 |  |  |  |  | -8.3 | 17.06 | [5 empty] | 2 | 35.6 |  |  |  | 1.1 | 33.98 |  |  |  |  | 0.6 | 33.08 |  |  |  |  | 1.1 | 33.98
1991-01-19 | 6:00 | 3.3 | 37.94 | SATURDAY | On | 1976-01-19 | 6:00 | -13.3 | 8.06 |  |  | 2003-01-19 | 6:00 | -11 | 12.2 |  |  | 1999-01-19 | 6:00 | 2.2 | 35.96 | [5 empty] | -11.1 | 12.02 |  |  |  | -16 | 3.2 |  |  |  |  | 8.3 | 46.94 |  |  |  |  | -7.8 | 17.96 | [5 empty] | 1.9 | 35.42 |  |  |  | 1.1 | 33.98 |  |  |  |  | 0.6 | 33.08 |  |  |  |  | 2.8 | 37.04
1991-01-19 | 7:00 | 2.8 | 37.04 | SATURDAY | On | 1976-01-19 | 7:00 | -13.3 | 8.06 |  |  | 2003-01-19 | 7:00 | -11 | 12.2 |  |  | 1999-01-19 | 7:00 | 2.8 | 37.04 | [5 empty] | -10.6 | 12.92 |  |  |  | -16 | 3.2 |  |  |  |  | 8.3 | 46.94 |  |  |  |  | -7.8 | 17.96 | [5 empty] | 1.7 | 35.06 |  |  |  | 1.1 | 33.98 |  |  |  |  | 0.6 | 33.08 |  |  |  |  | 2.2 | 35.96
1991-01-19 | 8:00 | 3.3 | 37.94 | SATURDAY | On | 1976-01-19 | 8:00 | -13.3 | 8.06 |  |  | 2003-01-19 | 8:00 | -10 | 14 |  |  | 1999-01-19 | 8:00 | 2.2 | 35.96 | [5 empty] | -10 | 14 |  |  |  | -16 | 3.2 |  |  |  |  | 8.3 | 46.94 |  |  |  |  | -3.9 | 24.98 | [5 empty] | 1.5 | 34.7 |  |  |  | 1.1 | 33.98 |  |  |  |  | 0.8 | 33.44 |  |  |  |  | 2.8 | 37.04
1991-01-19 | 9:00 | 3.9 | 39.02 | SATURDAY | On | 1976-01-19 | 9:00 | -12.2 | 10.04 |  |  | 2003-01-19 | 9:00 | -9 | 15.8 |  |  | 1999-01-19 | 9:00 | 4.4 | 39.92 | [5 empty] | -9.4 | 15.08 |  |  |  | -14 | 6.8 |  |  |  |  | 7.8 | 46.04 |  |  |  |  | -2.8 | 26.96 | [5 empty] | 1.3 | 34.34 |  |  |  | 1.1 | 33.98 |  |  |  |  | 0.9 | 33.62 |  |  |  |  | 4.4 | 39.92
1991-01-19 | 10:00 | 4.4 | 39.92 | SATURDAY | On | 1976-01-19 | 10:00 | -10.6 | 12.92 |  |  | 2003-01-19 | 10:00 | -7 | 19.4 |  |  | 1999-01-19 | 10:00 | 7.8 | 46.04 | [5 empty] | -7.8 | 17.96 |  |  |  | -13 | 8.6 |  |  |  |  | 8.3 | 46.94 |  |  |  |  | -2.8 | 26.96 | [5 empty] | 1.1 | 33.98 |  |  |  | 1.1 | 33.98 |  |  |  |  | 1.1 | 33.98 |  |  |  |  | 3.3 | 37.94
1991-01-19 | 11:00 | 5.6 | 42.08 | SATURDAY | On | 1976-01-19 | 11:00 | -8.3 | 17.06 |  |  | 2003-01-19 | 11:00 | -7 | 19.4 |  |  | 1999-01-19 | 11:00 | 7.8 | 46.04 | [5 empty] | -6.7 | 19.94 |  |  |  | -11 | 12.2 |  |  |  |  | 8.3 | 46.94 |  |  |  |  | -1.7 | 28.94 | [5 empty] | 1.3 | 34.34 |  |  |  | 1.1 | 33.98 |  |  |  |  | 0.9 | 33.62 |  |  |  |  | 3.9 | 39.02
1991-01-19 | 12:00 | 6.7 | 44.06 | SATURDAY | On | 1976-01-19 | 12:00 | -7.2 | 19.04 |  |  | 2003-01-19 | 12:00 | -6 | 21.2 |  |  | 1999-01-19 | 12:00 | 7.2 | 44.96 | [5 empty] | -5.6 | 21.92 |  |  |  | -9 | 15.8 |  |  |  |  | 9.4 | 48.92 |  |  |  |  | -1.1 | 30.02 | [5 empty] | 1.5 | 34.7 |  |  |  | 1.1 | 33.98 |  |  |  |  | 0.8 | 33.44 |  |  |  |  | 3.9 | 39.02
1991-01-19 | 13:00 | 7.2 | 44.96 | SATURDAY | On | 1976-01-19 | 13:00 | -6.1 | 21.02 |  |  | 2003-01-19 | 13:00 | -6 | 21.2 |  |  | 1999-01-19 | 13:00 | 9.4 | 48.92 | [5 empty] | -5 | 23 |  |  |  | -8 | 17.6 |  |  |  |  | 9.4 | 48.92 |  |  |  |  | -1.1 | 30.02 | [5 empty] | 1.7 | 35.06 |  |  |  | 1.7 | 35.06 |  |  |  |  | 0.6 | 33.08 |  |  |  |  | 3.9 | 39.02
1991-01-19 | 14:00 | 8.3 | 46.94 | SATURDAY | On | 1976-01-19 | 14:00 | -4.4 | 24.08 |  |  | 2003-01-19 | 14:00 | -4 | 24.8 |  |  | 1999-01-19 | 14:00 | 9.4 | 48.92 | [5 empty] | -3.9 | 24.98 |  |  |  | -8 | 17.6 |  |  |  |  | 8.9 | 48.02 |  |  |  |  | -0.6 | 30.92 | [5 empty] | 1.7 | 35.06 |  |  |  | 1.1 | 33.98 |  |  |  |  | 0.6 | 33.08 |  |  |  |  | 4.4 | 39.92
1991-01-19 | 15:00 | 8.9 | 48.02 | SATURDAY | On | 1976-01-19 | 15:00 | -3.9 | 24.98 |  |  | 2003-01-19 | 15:00 | -4 | 24.8 |  |  | 1999-01-19 | 15:00 | 8.9 | 48.02 | [5 empty] | -3.3 | 26.06 |  |  |  | -8 | 17.6 |  |  |  |  | 8.9 | 48.02 |  |  |  |  | -2.8 | 26.96 | [5 empty] | 1.7 | 35.06 |  |  |  | 1.1 | 33.98 |  |  |  |  | 0.6 | 33.08 |  |  |  |  | 3.9 | 39.02
1991-01-19 | 16:00 | 9.4 | 48.92 | SATURDAY | On | 1976-01-19 | 16:00 | -3.3 | 26.06 |  |  | 2003-01-19 | 16:00 | -4 | 24.8 |  |  | 1999-01-19 | 16:00 | 8.3 | 46.94 | [5 empty] | -3.3 | 26.06 |  |  |  | -7 | 19.4 |  |  |  |  | 8.9 | 48.02 |  |  |  |  | -2.8 | 26.96 | [5 empty] | 1.7 | 35.06 |  |  |  | 1.1 | 33.98 |  |  |  |  | 0.6 | 33.08 |  |  |  |  | 3.3 | 37.94
1991-01-19 | 17:00 | 8.3 | 46.94 | SATURDAY | On | 1976-01-19 | 17:00 | -3.3 | 26.06 |  |  | 2003-01-19 | 17:00 | -5 | 23 |  |  | 1999-01-19 | 17:00 | 7.8 | 46.04 | [5 empty] | -4.4 | 24.08 |  |  |  | -7 | 19.4 |  |  |  |  | 8.3 | 46.94 |  |  |  |  | -2.2 | 28.04 | [5 empty] | 1.7 | 35.06 |  |  |  | 0.6 | 33.08 |  |  |  |  | 0.6 | 33.08 |  |  |  |  | 3.9 | 39.02
1991-01-19 | 18:00 | 8.3 | 46.94 | SATURDAY | On | 1976-01-19 | 18:00 | -3.9 | 24.98 |  |  | 2003-01-19 | 18:00 | -6 | 21.2 |  |  | 1999-01-19 | 18:00 | 6.7 | 44.06 | [5 empty] | -5 | 23 |  |  |  | -7 | 19.4 |  |  |  |  | 8.9 | 48.02 |  |  |  |  | -3.3 | 26.06 | [5 empty] | 1.7 | 35.06 |  |  |  | 0.6 | 33.08 |  |  |  |  | 0.6 | 33.08 |  |  |  |  | 3.9 | 39.02
1991-01-19 | 19:00 | 8.9 | 48.02 | SATURDAY | On | 1976-01-19 | 19:00 | -3.9 | 24.98 |  |  | 2003-01-19 | 19:00 | -5 | 23 |  |  | 1999-01-19 | 19:00 | 6.1 | 42.98 | [5 empty] | -8.3 | 17.06 |  |  |  | -7 | 19.4 |  |  |  |  | 8.3 | 46.94 |  |  |  |  | -3.9 | 24.98 | [5 empty] | 1.7 | 35.06 |  |  |  | 0.6 | 33.08 |  |  |  |  | 0.6 | 33.08 |  |  |  |  | 3.9 | 39.02
1991-01-19 | 20:00 | 7.8 | 46.04 | SATURDAY | On | 1976-01-19 | 20:00 | -4.4 | 24.08 |  |  | 2003-01-19 | 20:00 | -6 | 21.2 |  |  | 1999-01-19 | 20:00 | 4.4 | 39.92 | [5 empty] | -6.7 | 19.94 |  |  |  | -7 | 19.4 |  |  |  |  | 8.9 | 48.02 |  |  |  |  | -5 | 23 | [5 empty] | 1.7 | 35.06 |  |  |  | 0.6 | 33.08 |  |  |  |  | 0.4 | 32.72 |  |  |  |  | 3.3 | 37.94
1991-01-19 | 21:00 | 7.8 | 46.04 | SATURDAY | On | 1976-01-19 | 21:00 | -4.4 | 24.08 |  |  | 2003-01-19 | 21:00 | -6 | 21.2 |  |  | 1999-01-19 | 21:00 | 3.9 | 39.02 | [5 empty] | -10 | 14 |  |  |  | -7 | 19.4 |  |  |  |  | 8.3 | 46.94 |  |  |  |  | -4.4 | 24.08 | [5 empty] | 1.7 | 35.06 |  |  |  | 0.6 | 33.08 |  |  |  |  | 0.2 | 32.36 |  |  |  |  | 2.8 | 37.04
1991-01-19 | 22:00 | 7.2 | 44.96 | SATURDAY | On | 1976-01-19 | 22:00 | -4.4 | 24.08 |  |  | 2003-01-19 | 22:00 | -6 | 21.2 |  |  | 1999-01-19 | 22:00 | 5.6 | 42.08 | [5 empty] | -10 | 14 |  |  |  | -7 | 19.4 |  |  |  |  | 8.9 | 48.02 |  |  |  |  | -5.6 | 21.92 | [5 empty] | 1.7 | 35.06 |  |  |  | 0.6 | 33.08 |  |  |  |  | 0 | 32 |  |  |  |  | 2.8 | 37.04
1991-01-19 | 23:00 | 7.2 | 44.96 | SATURDAY | On | 1976-01-19 | 23:00 | -4.4 | 24.08 |  |  | 2003-01-19 | 23:00 | -6 | 21.2 |  |  | 1999-01-19 | 23:00 | 5.6 | 42.08 | [5 empty] | -10.6 | 12.92 |  |  |  | -6 | 21.2 |  |  |  |  | 8.9 | 48.02 |  |  |  |  | -6.1 | 21.02 | [5 empty] | 1.5 | 34.7 |  |  |  | 0.6 | 33.08 |  |  |  |  | 0 | 32 |  |  |  |  | 2.8 | 37.04
1991-01-19 | 24:00 | 7.2 | 44.96 | SATURDAY | On | 1976-01-19 | 24:00 | -4.4 | 24.08 |  |  | 2003-01-19 | 24:00 | -5 | 23 |  |  | 1999-01-19 | 24:00 | 5.6 | 42.08 | [5 empty] | -8.9 | 15.98 |  |  |  | -6 | 21.2 |  |  |  |  | 8.9 | 48.02 |  |  |  |  | -6.7 | 19.94 | [5 empty] | 1.3 | 34.34 |  |  |  | 0.6 | 33.08 |  |  |  |  | 0 | 32 |  |  |  |  | 2.2 | 35.96
1991-01-20 | 1:00 | 7.2 | 44.96 | SUNDAY | On | 1976-01-20 | 1:00 | -4.4 | 24.08 |  |  | 2003-01-20 | 1:00 | -4 | 24.8 |  |  | 1999-01-20 | 1:00 | 5 | 41 | [5 empty] | -10 | 14 |  |  |  | -6 | 21.2 |  |  |  |  | 8.9 | 48.02 |  |  |  |  | -7.8 | 17.96 | [5 empty] | 1.1 | 33.98 |  |  |  | 0.6 | 33.08 |  |  |  |  | 0 | 32 |  |  |  |  | 2.2 | 35.96
1991-01-20 | 2:00 | 6.1 | 42.98 | SUNDAY | On | 1976-01-20 | 2:00 | -4.4 | 24.08 |  |  | 2003-01-20 | 2:00 | -5 | 23 |  |  | 1999-01-20 | 2:00 | 4.4 | 39.92 | [5 empty] | -10.6 | 12.92 |  |  |  | -6 | 21.2 |  |  |  |  | 8.3 | 46.94 |  |  |  |  | -8.9 | 15.98 | [5 empty] | 1.1 | 33.98 |  |  |  | 0.6 | 33.08 |  |  |  |  | 0 | 32 |  |  |  |  | 2.2 | 35.96
1991-01-20 | 3:00 | 5.6 | 42.08 | SUNDAY | On | 1976-01-20 | 3:00 | -4.4 | 24.08 |  |  | 2003-01-20 | 3:00 | -4.5 | 23.9 |  |  | 1999-01-20 | 3:00 | 2.8 | 37.04 | [5 empty] | -11.1 | 12.02 |  |  |  | -7 | 19.4 |  |  |  |  | 8.3 | 46.94 |  |  |  |  | -10 | 14 | [5 empty] | 1.1 | 33.98 |  |  |  | 0 | 32 |  |  |  |  | 0 | 32 |  |  |  |  | 2.2 | 35.96
1991-01-20 | 4:00 | 5.6 | 42.08 | SUNDAY | On | 1976-01-20 | 4:00 | -3.9 | 24.98 |  |  | 2003-01-20 | 4:00 | -4 | 24.8 |  |  | 1999-01-20 | 4:00 | 3.9 | 39.02 | [5 empty] | -8.9 | 15.98 |  |  |  | -7 | 19.4 |  |  |  |  | 7.8 | 46.04 |  |  |  |  | -11.1 | 12.02 | [5 empty] | 1.1 | 33.98 |  |  |  | -0.6 | 30.92 |  |  |  |  | 0 | 32 |  |  |  |  | 1.7 | 35.06
1991-01-20 | 5:00 | 5.6 | 42.08 | SUNDAY | On | 1976-01-20 | 5:00 | -3.3 | 26.06 |  |  | 2003-01-20 | 5:00 | -4 | 24.8 |  |  | 1999-01-20 | 5:00 | 5 | 41 | [5 empty] | -6.1 | 21.02 |  |  |  | -7 | 19.4 |  |  |  |  | 7.2 | 44.96 |  |  |  |  | -11.7 | 10.94 | [5 empty] | 0.5 | 32.9 |  |  |  | -0.6 | 30.92 |  |  |  |  | -0.4 | 31.28 |  |  |  |  | 2.2 | 35.96
1991-01-20 | 6:00 | 5.6 | 42.08 | SUNDAY | On | 1976-01-20 | 6:00 | -3.3 | 26.06 |  |  | 2003-01-20 | 6:00 | -3.9 | 24.98 |  |  | 1999-01-20 | 6:00 | 5 | 41 | [5 empty] | -5 | 23 |  |  |  | -8 | 17.6 |  |  |  |  | 7.2 | 44.96 |  |  |  |  | -12.2 | 10.04 | [5 empty] | 0 | 32 |  |  |  | -0.6 | 30.92 |  |  |  |  | -0.7 | 30.74 |  |  |  |  | 2.2 | 35.96
1991-01-20 | 7:00 | 5.6 | 42.08 | SUNDAY | On | 1976-01-20 | 7:00 | -2.8 | 26.96 |  |  | 2003-01-20 | 7:00 | -4 | 24.8 |  |  | 1999-01-20 | 7:00 | 4.4 | 39.92 | [5 empty] | -4.4 | 24.08 |  |  |  | -7 | 19.4 |  |  |  |  | 7.2 | 44.96 |  |  |  |  | -11.7 | 10.94 | [5 empty] | -0.6 | 30.92 |  |  |  | -1.1 | 30.02 |  |  |  |  | -1.1 | 30.02 |  |  |  |  | 2.2 | 35.96
1991-01-20 | 8:00 | 5 | 41 | SUNDAY | On | 1976-01-20 | 8:00 | -2.2 | 28.04 |  |  | 2003-01-20 | 8:00 | -4 | 24.8 |  |  | 1999-01-20 | 8:00 | 4.4 | 39.92 | [5 empty] | -4.4 | 24.08 |  |  |  | -6 | 21.2 |  |  |  |  | 6.7 | 44.06 |  |  |  |  | -11.7 | 10.94 | [5 empty] | -0.2 | 31.64 |  |  |  | -1.7 | 28.94 |  |  |  |  | -1.3 | 29.66 |  |  |  |  | 2.2 | 35.96
1991-01-20 | 9:00 | 5.6 | 42.08 | SUNDAY | On | 1976-01-20 | 9:00 | -1.7 | 28.94 |  |  | 2003-01-20 | 9:00 | -3 | 26.6 |  |  | 1999-01-20 | 9:00 | 5.6 | 42.08 | [5 empty] | -4.4 | 24.08 |  |  |  | -7 | 19.4 |  |  |  |  | 7.8 | 46.04 |  |  |  |  | -11.7 | 10.94 | [5 empty] | 0.2 | 32.36 |  |  |  | -0.6 | 30.92 |  |  |  |  | -1.5 | 29.3 |  |  |  |  | 2.8 | 37.04
1991-01-20 | 10:00 | 7.2 | 44.96 | SUNDAY | On | 1976-01-20 | 10:00 | -1.1 | 30.02 |  |  | 2003-01-20 | 10:00 | -4 | 24.8 |  |  | 1999-01-20 | 10:00 | 4.4 | 39.92 | [5 empty] | -3.9 | 24.98 |  |  |  | -4 | 24.8 |  |  |  |  | 8.3 | 46.94 |  |  |  |  | -11.7 | 10.94 | [5 empty] | 0.6 | 33.08 |  |  |  | -1.1 | 30.02 |  |  |  |  | -1.7 | 28.94 |  |  |  |  | 2.2 | 35.96
1991-01-20 | 11:00 | 8.3 | 46.94 | SUNDAY | On | 1976-01-20 | 11:00 | -2.2 | 28.04 |  |  | 2003-01-20 | 11:00 | -3 | 26.6 |  |  | 1999-01-20 | 11:00 | 5.6 | 42.08 | [5 empty] | -3.3 | 26.06 |  |  |  | -3 | 26.6 |  |  |  |  | 8.9 | 48.02 |  |  |  |  | -11.7 | 10.94 | [5 empty] | 0.6 | 33.08 |  |  |  | -1.7 | 28.94 |  |  |  |  | -1.5 | 29.3 |  |  |  |  | 2.8 | 37.04
1991-01-20 | 12:00 | 10 | 50 | SUNDAY | On | 1976-01-20 | 12:00 | -1.7 | 28.94 |  |  | 2003-01-20 | 12:00 | -3 | 26.6 |  |  | 1999-01-20 | 12:00 | 6.1 | 42.98 | [5 empty] | -2.8 | 26.96 |  |  |  | -3 | 26.6 |  |  |  |  | 8.3 | 46.94 |  |  |  |  | -11.7 | 10.94 | [5 empty] | 0.6 | 33.08 |  |  |  | 0 | 32 |  |  |  |  | -1.3 | 29.66 |  |  |  |  | 2.2 | 35.96
1991-01-20 | 13:00 | 10.6 | 51.08 | SUNDAY | On | 1976-01-20 | 13:00 | -1.7 | 28.94 |  |  | 2003-01-20 | 13:00 | -3 | 26.6 |  |  | 1999-01-20 | 13:00 | 6.1 | 42.98 | [5 empty] | -2.8 | 26.96 |  |  |  | -3 | 26.6 |  |  |  |  | 2.8 | 37.04 |  |  |  |  | -9.4 | 15.08 | [5 empty] | 0.6 | 33.08 |  |  |  | 0 | 32 |  |  |  |  | -1.1 | 30.02 |  |  |  |  | 2.2 | 35.96
1991-01-20 | 14:00 | 11.1 | 51.98 | SUNDAY | On | 1976-01-20 | 14:00 | -2.2 | 28.04 |  |  | 2003-01-20 | 14:00 | -3 | 26.6 |  |  | 1999-01-20 | 14:00 | 7.2 | 44.96 | [5 empty] | -2.8 | 26.96 |  |  |  | -3 | 26.6 |  |  |  |  | 2.2 | 35.96 |  |  |  |  | -10 | 14 | [5 empty] | 0 | 32 |  |  |  | -0.6 | 30.92 |  |  |  |  | -1.3 | 29.66 |  |  |  |  | 2.2 | 35.96
1991-01-20 | 15:00 | 11.1 | 51.98 | SUNDAY | On | 1976-01-20 | 15:00 | -1.7 | 28.94 |  |  | 2003-01-20 | 15:00 | -4 | 24.8 |  |  | 1999-01-20 | 15:00 | 7.8 | 46.04 | [5 empty] | -3.9 | 24.98 |  |  |  | -3 | 26.6 |  |  |  |  | 1.7 | 35.06 |  |  |  |  | -10.6 | 12.92 | [5 empty] | -0.5 | 31.1 |  |  |  | 0.6 | 33.08 |  |  |  |  | -1.5 | 29.3 |  |  |  |  | 1.7 | 35.06
1991-01-20 | 16:00 | 10 | 50 | SUNDAY | On | 1976-01-20 | 16:00 | -1.7 | 28.94 |  |  | 2003-01-20 | 16:00 | -5 | 23 |  |  | 1999-01-20 | 16:00 | 7.2 | 44.96 | [5 empty] | -5 | 23 |  |  |  | -4 | 24.8 |  |  |  |  | 1.1 | 33.98 |  |  |  |  | -11.1 | 12.02 | [5 empty] | -1.1 | 30.02 |  |  |  | -1.7 | 28.94 |  |  |  |  | -1.7 | 28.94 |  |  |  |  | 2.2 | 35.96
1991-01-20 | 17:00 | 9.4 | 48.92 | SUNDAY | On | 1976-01-20 | 17:00 | -1.1 | 30.02 |  |  | 2003-01-20 | 17:00 | -6 | 21.2 |  |  | 1999-01-20 | 17:00 | 5.6 | 42.08 | [5 empty] | -5.6 | 21.92 |  |  |  | -4 | 24.8 |  |  |  |  | 0.6 | 33.08 |  |  |  |  | -11.1 | 12.02 | [5 empty] | -2.2 | 28.04 |  |  |  | -1.1 | 30.02 |  |  |  |  | -3.2 | 26.24 |  |  |  |  | 2.2 | 35.96
1991-01-20 | 18:00 | 8.9 | 48.02 | SUNDAY | On | 1976-01-20 | 18:00 | -1.7 | 28.94 |  |  | 2003-01-20 | 18:00 | -6 | 21.2 |  |  | 1999-01-20 | 18:00 | 3.9 | 39.02 | [5 empty] | -5.6 | 21.92 |  |  |  | -6 | 21.2 |  |  |  |  | -0.6 | 30.92 |  |  |  |  | -12.2 | 10.04 | [5 empty] | -3.3 | 26.06 |  |  |  | -2.2 | 28.04 |  |  |  |  | -4.6 | 23.72 |  |  |  |  | 1.1 | 33.98
1991-01-20 | 19:00 | 8.3 | 46.94 | SUNDAY | On | 1976-01-20 | 19:00 | -2.2 | 28.04 |  |  | 2003-01-20 | 19:00 | -7 | 19.4 |  |  | 1999-01-20 | 19:00 | 3.3 | 37.94 | [5 empty] | -5.6 | 21.92 |  |  |  | -7 | 19.4 |  |  |  |  | -0.6 | 30.92 |  |  |  |  | -12.8 | 8.96 | [5 empty] | -4.4 | 24.08 |  |  |  | -2.2 | 28.04 |  |  |  |  | -6.1 | 21.02 |  |  |  |  | 0.6 | 33.08
1991-01-20 | 20:00 | 8.3 | 46.94 | SUNDAY | On | 1976-01-20 | 20:00 | -2.2 | 28.04 |  |  | 2003-01-20 | 20:00 | -7 | 19.4 |  |  | 1999-01-20 | 20:00 | 3.3 | 37.94 | [5 empty] | -5 | 23 |  |  |  | -8 | 17.6 |  |  |  |  | -1.1 | 30.02 |  |  |  |  | -12.8 | 8.96 | [5 empty] | -4.6 | 23.72 |  |  |  | -2.2 | 28.04 |  |  |  |  | -5.9 | 21.38 |  |  |  |  | 1.1 | 33.98
1991-01-20 | 21:00 | 7.8 | 46.04 | SUNDAY | On | 1976-01-20 | 21:00 | -2.2 | 28.04 |  |  | 2003-01-20 | 21:00 | -8 | 17.6 |  |  | 1999-01-20 | 21:00 | 3.3 | 37.94 | [5 empty] | -5.6 | 21.92 |  |  |  | -8 | 17.6 |  |  |  |  | -1.7 | 28.94 |  |  |  |  | -13.3 | 8.06 | [5 empty] | -4.8 | 23.36 |  |  |  | -2.8 | 26.96 |  |  |  |  | -5.8 | 21.56 |  |  |  |  | 0.6 | 33.08
1991-01-20 | 22:00 | 7.8 | 46.04 | SUNDAY | On | 1976-01-20 | 22:00 | -2.2 | 28.04 |  |  | 2003-01-20 | 22:00 | -8 | 17.6 |  |  | 1999-01-20 | 22:00 | 3.9 | 39.02 | [5 empty] | -5 | 23 |  |  |  | -8 | 17.6 |  |  |  |  | -1.7 | 28.94 |  |  |  |  | -13.3 | 8.06 | [5 empty] | -5 | 23 |  |  |  | -2.8 | 26.96 |  |  |  |  | -5.6 | 21.92 |  |  |  |  | 0.6 | 33.08
1991-01-20 | 23:00 | 7.2 | 44.96 | SUNDAY | On | 1976-01-20 | 23:00 | -2.8 | 26.96 |  |  | 2003-01-20 | 23:00 | -9 | 15.8 |  |  | 1999-01-20 | 23:00 | 2.8 | 37.04 | [5 empty] | -4.4 | 24.08 |  |  |  | -9 | 15.8 |  |  |  |  | -2.2 | 28.04 |  |  |  |  | -13.3 | 8.06 | [5 empty] | -4.8 | 23.36 |  |  |  | -3.3 | 26.06 |  |  |  |  | -5.2 | 22.64 |  |  |  |  | 0.6 | 33.08
1991-01-20 | 24:00 | 6.7 | 44.06 | SUNDAY | On | 1976-01-20 | 24:00 | -2.8 | 26.96 |  |  | 2003-01-20 | 24:00 | -9 | 15.8 |  |  | 1999-01-20 | 24:00 | 1.7 | 35.06 | [5 empty] | -4.4 | 24.08 |  |  |  | -11 | 12.2 |  |  |  |  | -2.2 | 28.04 |  |  |  |  | -13.9 | 6.98 | [5 empty] | -4.6 | 23.72 |  |  |  | -3.3 | 26.06 |  |  |  |  | -4.8 | 23.36 |  |  |  |  | 0.6 | 33.08
1991-01-21 | 1:00 | 5.6 | 42.08 | WEEKDAY | On | 1976-01-21 | 1:00 | -2.8 | 26.96 |  |  | 2003-01-21 | 1:00 | -9 | 15.8 |  |  | 1999-01-21 | 1:00 | 1.1 | 33.98 | [5 empty] | -5 | 23 |  |  |  | -11 | 12.2 |  |  |  |  | -2.2 | 28.04 |  |  |  |  | -13.9 | 6.98 | [5 empty] | -4.4 | 24.08 |  |  |  | -2.8 | 26.96 |  |  |  |  | -4.4 | 24.08 |  |  |  |  | 0 | 32
1991-01-21 | 2:00 | 4.4 | 39.92 | WEEKDAY | On | 1976-01-21 | 2:00 | -2.8 | 26.96 |  |  | 2003-01-21 | 2:00 | -9 | 15.8 |  |  | 1999-01-21 | 2:00 | 1.1 | 33.98 | [5 empty] | -4.4 | 24.08 |  |  |  | -12 | 10.4 |  |  |  |  | -1.7 | 28.94 |  |  |  |  | -13.3 | 8.06 | [5 empty] | -4.2 | 24.44 |  |  |  | -2.2 | 28.04 |  |  |  |  | -4 | 24.8 |  |  |  |  | 0 | 32
1991-01-21 | 3:00 | 3.9 | 39.02 | WEEKDAY | On | 1976-01-21 | 3:00 | -3.9 | 24.98 |  |  | 2003-01-21 | 3:00 | -10 | 14 |  |  | 1999-01-21 | 3:00 | 0 | 32 | [5 empty] | -5 | 23 |  |  |  | -13 | 8.6 |  |  |  |  | -1.7 | 28.94 |  |  |  |  | -15 | 5 | [5 empty] | -4.1 | 24.62 |  |  |  | -1.7 | 28.94 |  |  |  |  | -3.7 | 25.34 |  |  |  |  | 0 | 32
1991-01-21 | 4:00 | 2.8 | 37.04 | WEEKDAY | On | 1976-01-21 | 4:00 | -3.3 | 26.06 |  |  | 2003-01-21 | 4:00 | -11 | 12.2 |  |  | 1999-01-21 | 4:00 | -0.6 | 30.92 | [5 empty] | -5.6 | 21.92 |  |  |  | -14 | 6.8 |  |  |  |  | -1.7 | 28.94 |  |  |  |  | -15.6 | 3.92 | [5 empty] | -3.9 | 24.98 |  |  |  | -2.2 | 28.04 |  |  |  |  | -3.3 | 26.06 |  |  |  |  | -0.6 | 30.92
1991-01-21 | 5:00 | 2.2 | 35.96 | WEEKDAY | On | 1976-01-21 | 5:00 | -3.3 | 26.06 |  |  | 2003-01-21 | 5:00 | -11 | 12.2 |  |  | 1999-01-21 | 5:00 | 0 | 32 | [5 empty] | -7.2 | 19.04 |  |  |  | -15 | 5 |  |  |  |  | -1.7 | 28.94 |  |  |  |  | -16.1 | 3.02 | [5 empty] | -3.7 | 25.34 |  |  |  | -2.2 | 28.04 |  |  |  |  | -3.5 | 25.7 |  |  |  |  | -1.1 | 30.02
1991-01-21 | 6:00 | 1.7 | 35.06 | WEEKDAY | On | 1976-01-21 | 6:00 | -2.8 | 26.96 |  |  | 2003-01-21 | 6:00 | -11 | 12.2 |  |  | 1999-01-21 | 6:00 | -0.6 | 30.92 | [5 empty] | -7.8 | 17.96 |  |  |  | -16 | 3.2 |  |  |  |  | -1.1 | 30.02 |  |  |  |  | -16.7 | 1.94 | [5 empty] | -3.5 | 25.7 |  |  |  | -2.8 | 26.96 |  |  |  |  | -3.7 | 25.34 |  |  |  |  | -1.1 | 30.02
1991-01-21 | 7:00 | 1.7 | 35.06 | WEEKDAY | On | 1976-01-21 | 7:00 | -1.7 | 28.94 |  |  | 2003-01-21 | 7:00 | -11 | 12.2 |  |  | 1999-01-21 | 7:00 | 0 | 32 | [5 empty] | -8.3 | 17.06 |  |  |  | -17 | 1.4 |  |  |  |  | -1.7 | 28.94 |  |  |  |  | -17.2 | 1.04 | [5 empty] | -3.3 | 26.06 |  |  |  | -3.3 | 26.06 |  |  |  |  | -3.9 | 24.98 |  |  |  |  | -1.7 | 28.94
1991-01-21 | 8:00 | 2.2 | 35.96 | WEEKDAY | On | 1976-01-21 | 8:00 | -1.7 | 28.94 |  |  | 2003-01-21 | 8:00 | -11 | 12.2 |  |  | 1999-01-21 | 8:00 | 0.6 | 33.08 | [5 empty] | -8.3 | 17.06 |  |  |  | -17 | 1.4 |  |  |  |  | -1.1 | 30.02 |  |  |  |  | -18.3 | -0.94 | [5 empty] | -2.9 | 26.78 |  |  |  | -3.3 | 26.06 |  |  |  |  | -3.9 | 24.98 |  |  |  |  | -1.7 | 28.94
1991-01-21 | 9:00 | -1.1 | 30.02 | WEEKDAY | On | 1976-01-21 | 9:00 | -1.7 | 28.94 |  |  | 2003-01-21 | 9:00 | -9 | 15.8 |  |  | 1999-01-21 | 9:00 | 1.7 | 35.06 | [5 empty] | -8.3 | 17.06 |  |  |  | -16 | 3.2 |  |  |  |  | -1.1 | 30.02 |  |  |  |  | -18.3 | -0.94 | [5 empty] | -2.6 | 27.32 |  |  |  | -2.2 | 28.04 |  |  |  |  | -3.9 | 24.98 |  |  |  |  | -1.7 | 28.94
1991-01-21 | 10:00 | -2.8 | 26.96 | WEEKDAY | On | 1976-01-21 | 10:00 | -0.6 | 30.92 |  |  | 2003-01-21 | 10:00 | -8 | 17.6 |  |  | 1999-01-21 | 10:00 | 3.3 | 37.94 | [5 empty] | -8.3 | 17.06 |  |  |  | -14 | 6.8 |  |  |  |  | -1.1 | 30.02 |  |  |  |  | -17.2 | 1.04 | [5 empty] | -2.2 | 28.04 |  |  |  | -1.1 | 30.02 |  |  |  |  | -3.9 | 24.98 |  |  |  |  | -2.2 | 28.04
1991-01-21 | 11:00 | -3.9 | 24.98 | WEEKDAY | On | 1976-01-21 | 11:00 | 0.6 | 33.08 |  |  | 2003-01-21 | 11:00 | -8 | 17.6 |  |  | 1999-01-21 | 11:00 | 6.1 | 42.98 | [5 empty] | -8.3 | 17.06 |  |  |  | -13 | 8.6 |  |  |  |  | -0.6 | 30.92 |  |  |  |  | -16.7 | 1.94 | [5 empty] | -1.8 | 28.76 |  |  |  | -0.6 | 30.92 |  |  |  |  | -3.3 | 26.06 |  |  |  |  | -2.8 | 26.96
1991-01-21 | 12:00 | -3.9 | 24.98 | WEEKDAY | On | 1976-01-21 | 12:00 | 1.1 | 33.98 |  |  | 2003-01-21 | 12:00 | -7 | 19.4 |  |  | 1999-01-21 | 12:00 | 8.3 | 46.94 | [5 empty] | -8.3 | 17.06 |  |  |  | -13 | 8.6 |  |  |  |  | 0 | 32 |  |  |  |  | -15.6 | 3.92 | [5 empty] | -1.5 | 29.3 |  |  |  | -0.6 | 30.92 |  |  |  |  | -2.8 | 26.96 |  |  |  |  | -2.8 | 26.96
1991-01-21 | 13:00 | -4.4 | 24.08 | WEEKDAY | On | 1976-01-21 | 13:00 | 1.1 | 33.98 |  |  | 2003-01-21 | 13:00 | -6 | 21.2 |  |  | 1999-01-21 | 13:00 | 8.3 | 46.94 | [5 empty] | -7.8 | 17.96 |  |  |  | -12 | 10.4 |  |  |  |  | 0.6 | 33.08 |  |  |  |  | -15 | 5 | [5 empty] | -1.1 | 30.02 |  |  |  | -0.6 | 30.92 |  |  |  |  | -2.2 | 28.04 |  |  |  |  | -3.3 | 26.06
1991-01-21 | 14:00 | -3.3 | 26.06 | WEEKDAY | On | 1976-01-21 | 14:00 | 1.1 | 33.98 |  |  | 2003-01-21 | 14:00 | -6 | 21.2 |  |  | 1999-01-21 | 14:00 | 8.3 | 46.94 | [5 empty] | -7.8 | 17.96 |  |  |  | -11 | 12.2 |  |  |  |  | 2.2 | 35.96 |  |  |  |  | -13.3 | 8.06 | [5 empty] | -1.3 | 29.66 |  |  |  | -0.6 | 30.92 |  |  |  |  | -2.2 | 28.04 |  |  |  |  | -2.8 | 26.96
1991-01-21 | 15:00 | -3.9 | 24.98 | WEEKDAY | On | 1976-01-21 | 15:00 | 0.6 | 33.08 |  |  | 2003-01-21 | 15:00 | -6 | 21.2 |  |  | 1999-01-21 | 15:00 | 8.3 | 46.94 | [5 empty] | -8.3 | 17.06 |  |  |  | -11 | 12.2 |  |  |  |  | 2.8 | 37.04 |  |  |  |  | -13.3 | 8.06 | [5 empty] | -1.5 | 29.3 |  |  |  | -1.1 | 30.02 |  |  |  |  | -2.2 | 28.04 |  |  |  |  | -2.2 | 28.04
1991-01-21 | 16:00 | -3.9 | 24.98 | WEEKDAY | On | 1976-01-21 | 16:00 | 0.6 | 33.08 |  |  | 2003-01-21 | 16:00 | -7 | 19.4 |  |  | 1999-01-21 | 16:00 | 7.8 | 46.04 | [5 empty] | -8.9 | 15.98 |  |  |  | -12 | 10.4 |  |  |  |  | 2.8 | 37.04 |  |  |  |  | -13.3 | 8.06 | [5 empty] | -1.7 | 28.94 |  |  |  | -1.1 | 30.02 |  |  |  |  | -2.2 | 28.04 |  |  |  |  | -2.2 | 28.04
1991-01-21 | 17:00 | -3.9 | 24.98 | WEEKDAY | On | 1976-01-21 | 17:00 | 0.6 | 33.08 |  |  | 2003-01-21 | 17:00 | -7 | 19.4 |  |  | 1999-01-21 | 17:00 | 7.8 | 46.04 | [5 empty] | -10 | 14 |  |  |  | -13 | 8.6 |  |  |  |  | 2.2 | 35.96 |  |  |  |  | -13.3 | 8.06 | [5 empty] | -1.7 | 28.94 |  |  |  | -1.7 | 28.94 |  |  |  |  | -2.2 | 28.04 |  |  |  |  | -2.2 | 28.04
1991-01-21 | 18:00 | -4.4 | 24.08 | WEEKDAY | On | 1976-01-21 | 18:00 | 0.6 | 33.08 |  |  | 2003-01-21 | 18:00 | -8 | 17.6 |  |  | 1999-01-21 | 18:00 | 7.2 | 44.96 | [5 empty] | -10.6 | 12.92 |  |  |  | -14 | 6.8 |  |  |  |  | 1.1 | 33.98 |  |  |  |  | -13.3 | 8.06 | [5 empty] | -1.7 | 28.94 |  |  |  | -1.1 | 30.02 |  |  |  |  | -2.2 | 28.04 |  |  |  |  | -2.2 | 28.04
1991-01-21 | 19:00 | -5 | 23 | WEEKDAY | On | 1976-01-21 | 19:00 | 0.6 | 33.08 |  |  | 2003-01-21 | 19:00 | -8 | 17.6 |  |  | 1999-01-21 | 19:00 | 7.2 | 44.96 | [5 empty] | -11.7 | 10.94 |  |  |  | -14 | 6.8 |  |  |  |  | 0 | 32 |  |  |  |  | -13.3 | 8.06 | [5 empty] | -1.7 | 28.94 |  |  |  | -1.1 | 30.02 |  |  |  |  | -2.2 | 28.04 |  |  |  |  | -1.7 | 28.94
1991-01-21 | 20:00 | -5.6 | 21.92 | WEEKDAY | On | 1976-01-21 | 20:00 | 0.6 | 33.08 |  |  | 2003-01-21 | 20:00 | -8 | 17.6 |  |  | 1999-01-21 | 20:00 | 7.2 | 44.96 | [5 empty] | -11.7 | 10.94 |  |  |  | -16 | 3.2 |  |  |  |  | -0.6 | 30.92 |  |  |  |  | -13.3 | 8.06 | [5 empty] | -1.9 | 28.58 |  |  |  | -1.7 | 28.94 |  |  |  |  | -2.9 | 26.78 |  |  |  |  | -1.7 | 28.94
1991-01-21 | 21:00 | -7.2 | 19.04 | WEEKDAY | On | 1976-01-21 | 21:00 | 0 | 32 |  |  | 2003-01-21 | 21:00 | -8 | 17.6 |  |  | 1999-01-21 | 21:00 | 6.7 | 44.06 | [5 empty] | -12.2 | 10.04 |  |  |  | -16 | 3.2 |  |  |  |  | -1.7 | 28.94 |  |  |  |  | -13.3 | 8.06 | [5 empty] | -2 | 28.4 |  |  |  | -1.7 | 28.94 |  |  |  |  | -3.7 | 25.34 |  |  |  |  | -2.2 | 28.04
1991-01-21 | 22:00 | -7.8 | 17.96 | WEEKDAY | On | 1976-01-21 | 22:00 | 0 | 32 |  |  | 2003-01-21 | 22:00 | -9 | 15.8 |  |  | 1999-01-21 | 22:00 | 6.1 | 42.98 | [5 empty] | -12.8 | 8.96 |  |  |  | -17 | 1.4 |  |  |  |  | -1.7 | 28.94 |  |  |  |  | -12.8 | 8.96 | [5 empty] | -2.2 | 28.04 |  |  |  | -1.7 | 28.94 |  |  |  |  | -4.4 | 24.08 |  |  |  |  | -2.2 | 28.04
1991-01-21 | 23:00 | -8.3 | 17.06 | WEEKDAY | On | 1976-01-21 | 23:00 | -0.6 | 30.92 |  |  | 2003-01-21 | 23:00 | -11 | 12.2 |  |  | 1999-01-21 | 23:00 | 6.1 | 42.98 | [5 empty] | -12.8 | 8.96 |  |  |  | -17 | 1.4 |  |  |  |  | -1.7 | 28.94 |  |  |  |  | -12.8 | 8.96 | [5 empty] | -2.6 | 27.32 |  |  |  | -0.6 | 30.92 |  |  |  |  | -4.4 | 24.08 |  |  |  |  | -2.2 | 28.04
1991-01-21 | 24:00 | -8.9 | 15.98 | WEEKDAY | On | 1976-01-21 | 24:00 | -0.6 | 30.92 |  |  | 2003-01-21 | 24:00 | -11 | 12.2 |  |  | 1999-01-21 | 24:00 | 5.6 | 42.08 | [5 empty] | -12.8 | 8.96 |  |  |  | -18 | -0.4 |  |  |  |  | -1.7 | 28.94 |  |  |  |  | -12.2 | 10.04 | [5 empty] | -2.9 | 26.78 |  |  |  | -1.7 | 28.94 |  |  |  |  | -4.4 | 24.08 |  |  |  |  | -2.2 | 28.04
1991-01-22 | 1:00 | -9.4 | 15.08 | WEEKDAY | On | 1976-01-22 | 1:00 | -1.7 | 28.94 |  |  | 2003-01-22 | 1:00 | -12 | 10.4 |  |  | 1999-01-22 | 1:00 | 5.6 | 42.08 | [5 empty] | -13.3 | 8.06 |  |  |  | -18.1 | -0.58 |  |  |  |  | -0.6 | 30.92 |  |  |  |  | -12.2 | 10.04 | [5 empty] | -3.3 | 26.06 |  |  |  | -1.7 | 28.94 |  |  |  |  | -4.4 | 24.08 |  |  |  |  | -2.2 | 28.04
1991-01-22 | 2:00 | -10.6 | 12.92 | WEEKDAY | On | 1976-01-22 | 2:00 | -2.2 | 28.04 |  |  | 2003-01-22 | 2:00 | -12 | 10.4 |  |  | 1999-01-22 | 2:00 | 5.6 | 42.08 | [5 empty] | -12.8 | 8.96 |  |  |  | -18 | -0.4 |  |  |  |  | -0.6 | 30.92 |  |  |  |  | -12.2 | 10.04 | [5 empty] | -2.6 | 27.32 |  |  |  | -0.6 | 30.92 |  |  |  |  | -3.7 | 25.34 |  |  |  |  | -2.8 | 26.96
1991-01-22 | 3:00 | -10.6 | 12.92 | WEEKDAY | On | 1976-01-22 | 3:00 | -2.2 | 28.04 |  |  | 2003-01-22 | 3:00 | -12 | 10.4 |  |  | 1999-01-22 | 3:00 | 5 | 41 | [5 empty] | -12.8 | 8.96 |  |  |  | -19 | -2.2 |  |  |  |  | -0.6 | 30.92 |  |  |  |  | -12.2 | 10.04 | [5 empty] | -1.8 | 28.76 |  |  |  | -0.6 | 30.92 |  |  |  |  | -2.9 | 26.78 |  |  |  |  | -3.3 | 26.06
1991-01-22 | 4:00 | -10.6 | 12.92 | WEEKDAY | On | 1976-01-22 | 4:00 | -2.8 | 26.96 |  |  | 2003-01-22 | 4:00 | -12 | 10.4 |  |  | 1999-01-22 | 4:00 | 4.4 | 39.92 | [5 empty] | -12.8 | 8.96 |  |  |  | -19 | -2.2 |  |  |  |  | 0.6 | 33.08 |  |  |  |  | -12.2 | 10.04 | [5 empty] | -1.1 | 30.02 |  |  |  | 0 | 32 |  |  |  |  | -2.2 | 28.04 |  |  |  |  | -3.3 | 26.06
1991-01-22 | 5:00 | -11.7 | 10.94 | WEEKDAY | On | 1976-01-22 | 5:00 | -2.8 | 26.96 |  |  | 2003-01-22 | 5:00 | -13 | 8.6 |  |  | 1999-01-22 | 5:00 | 4.4 | 39.92 | [5 empty] | -13.3 | 8.06 |  |  |  | -19 | -2.2 |  |  |  |  | 1.1 | 33.98 |  |  |  |  | -13.9 | 6.98 | [5 empty] | -1.1 | 30.02 |  |  |  | -0.6 | 30.92 |  |  |  |  | -1.8 | 28.76 |  |  |  |  | -3.3 | 26.06
1991-01-22 | 6:00 | -11.7 | 10.94 | WEEKDAY | On | 1976-01-22 | 6:00 | -3.3 | 26.06 |  |  | 2003-01-22 | 6:00 | -13 | 8.6 |  |  | 1999-01-22 | 6:00 | 4.4 | 39.92 | [5 empty] | -13.3 | 8.06 |  |  |  | -19 | -2.2 |  |  |  |  | 1.7 | 35.06 |  |  |  |  | -13.3 | 8.06 | [5 empty] | -1.1 | 30.02 |  |  |  | -0.6 | 30.92 |  |  |  |  | -1.5 | 29.3 |  |  |  |  | -3.9 | 24.98
1991-01-22 | 7:00 | -12.2 | 10.04 | WEEKDAY | On | 1976-01-22 | 7:00 | -3.3 | 26.06 |  |  | 2003-01-22 | 7:00 | -13 | 8.6 |  |  | 1999-01-22 | 7:00 | 4.4 | 39.92 | [5 empty] | -13.3 | 8.06 |  |  |  | -19 | -2.2 |  |  |  |  | 1.7 | 35.06 |  |  |  |  | -13.9 | 6.98 | [5 empty] | -1.1 | 30.02 |  |  |  | -0.6 | 30.92 |  |  |  |  | -1.1 | 30.02 |  |  |  |  | -2.8 | 26.96
1991-01-22 | 8:00 | -12.2 | 10.04 | WEEKDAY | On | 1976-01-22 | 8:00 | -3.9 | 24.98 |  |  | 2003-01-22 | 8:00 | -13 | 8.6 |  |  | 1999-01-22 | 8:00 | 5 | 41 | [5 empty] | -13.3 | 8.06 |  |  |  | -19 | -2.2 |  |  |  |  | 2.2 | 35.96 |  |  |  |  | -13.9 | 6.98 | [5 empty] | -1.1 | 30.02 |  |  |  | -0.6 | 30.92 |  |  |  |  | -1.1 | 30.02 |  |  |  |  | -1.7 | 28.94
1991-01-22 | 9:00 | -11.7 | 10.94 | WEEKDAY | On | 1976-01-22 | 9:00 | -4.4 | 24.08 |  |  | 2003-01-22 | 9:00 | -12 | 10.4 |  |  | 1999-01-22 | 9:00 | 5 | 41 | [5 empty] | -12.2 | 10.04 |  |  |  | -18 | -0.4 |  |  |  |  | 3.9 | 39.02 |  |  |  |  | -8.9 | 15.98 | [5 empty] | -1.1 | 30.02 |  |  |  | 0 | 32 |  |  |  |  | -1.1 | 30.02 |  |  |  |  | -1.1 | 30.02
1991-01-22 | 10:00 | -11.1 | 12.02 | WEEKDAY | On | 1976-01-22 | 10:00 | -4.4 | 24.08 |  |  | 2003-01-22 | 10:00 | -9 | 15.8 |  |  | 1999-01-22 | 10:00 | 5.6 | 42.08 | [5 empty] | -11.7 | 10.94 |  |  |  | -18 | -0.4 |  |  |  |  | 5 | 41 |  |  |  |  | -5.6 | 21.92 | [5 empty] | -1.1 | 30.02 |  |  |  | 0 | 32 |  |  |  |  | -1.1 | 30.02 |  |  |  |  | 0 | 32
1991-01-22 | 11:00 | -10.6 | 12.92 | WEEKDAY | On | 1976-01-22 | 11:00 | -4.4 | 24.08 |  |  | 2003-01-22 | 11:00 | -9 | 15.8 |  |  | 1999-01-22 | 11:00 | 5.6 | 42.08 | [5 empty] | -10.6 | 12.92 |  |  |  | -17 | 1.4 |  |  |  |  | 6.1 | 42.98 |  |  |  |  | -3.9 | 24.98 | [5 empty] | -0.9 | 30.38 |  |  |  | 1.1 | 33.98 |  |  |  |  | -0.4 | 31.28 |  |  |  |  | 2.2 | 35.96
1991-01-22 | 12:00 | -9.4 | 15.08 | WEEKDAY | On | 1976-01-22 | 12:00 | -5 | 23 |  |  | 2003-01-22 | 12:00 | -8 | 17.6 |  |  | 1999-01-22 | 12:00 | 6.1 | 42.98 | [5 empty] | -10 | 14 |  |  |  | -15 | 5 |  |  |  |  | 7.2 | 44.96 |  |  |  |  | -2.8 | 26.96 | [5 empty] | -0.8 | 30.56 |  |  |  | 1.7 | 35.06 |  |  |  |  | 0.4 | 32.72 |  |  |  |  | 5 | 41
1991-01-22 | 13:00 | -8.9 | 15.98 | WEEKDAY | On | 1976-01-22 | 13:00 | -6.1 | 21.02 |  |  | 2003-01-22 | 13:00 | -8 | 17.6 |  |  | 1999-01-22 | 13:00 | 5.6 | 42.08 | [5 empty] | -8.9 | 15.98 |  |  |  | -14 | 6.8 |  |  |  |  | 8.9 | 48.02 |  |  |  |  | -1.7 | 28.94 | [5 empty] | -0.6 | 30.92 |  |  |  | 1.7 | 35.06 |  |  |  |  | 1.1 | 33.98 |  |  |  |  | 5 | 41
1991-01-22 | 14:00 | -7.8 | 17.96 | WEEKDAY | On | 1976-01-22 | 14:00 | -5.6 | 21.92 |  |  | 2003-01-22 | 14:00 | -8 | 17.6 |  |  | 1999-01-22 | 14:00 | 6.1 | 42.98 | [5 empty] | -7.8 | 17.96 |  |  |  | -15 | 5 |  |  |  |  | 8.9 | 48.02 |  |  |  |  | -0.6 | 30.92 | [5 empty] | 0.3 | 32.54 |  |  |  | 0.6 | 33.08 |  |  |  |  | 1.1 | 33.98 |  |  |  |  | 3.9 | 39.02
1991-01-22 | 15:00 | -7.2 | 19.04 | WEEKDAY | On | 1976-01-22 | 15:00 | -5.6 | 21.92 |  |  | 2003-01-22 | 15:00 | -8 | 17.6 |  |  | 1999-01-22 | 15:00 | 6.1 | 42.98 | [5 empty] | -7.2 | 19.04 |  |  |  | -16 | 3.2 |  |  |  |  | 8.3 | 46.94 |  |  |  |  | -2.2 | 28.04 | [5 empty] | 1.3 | 34.34 |  |  |  | 0.6 | 33.08 |  |  |  |  | 1.1 | 33.98 |  |  |  |  | 3.9 | 39.02
1991-01-22 | 16:00 | -6.7 | 19.94 | WEEKDAY | On | 1976-01-22 | 16:00 | -6.1 | 21.02 |  |  | 2003-01-22 | 16:00 | -8 | 17.6 |  |  | 1999-01-22 | 16:00 | 6.7 | 44.06 | [5 empty] | -7.2 | 19.04 |  |  |  | -16 | 3.2 |  |  |  |  | 3.9 | 39.02 |  |  |  |  | -2.2 | 28.04 | [5 empty] | 2.2 | 35.96 |  |  |  | 0.6 | 33.08 |  |  |  |  | 1.1 | 33.98 |  |  |  |  | 3.3 | 37.94
1991-01-22 | 17:00 | -6.7 | 19.94 | WEEKDAY | On | 1976-01-22 | 17:00 | -6.7 | 19.94 |  |  | 2003-01-22 | 17:00 | -9 | 15.8 |  |  | 1999-01-22 | 17:00 | 6.1 | 42.98 | [5 empty] | -7.8 | 17.96 |  |  |  | -16 | 3.2 |  |  |  |  | 3.9 | 39.02 |  |  |  |  | -2.8 | 26.96 | [5 empty] | 2.2 | 35.96 |  |  |  | 0.6 | 33.08 |  |  |  |  | 0.9 | 33.62 |  |  |  |  | 3.3 | 37.94
1991-01-22 | 18:00 | -6.7 | 19.94 | WEEKDAY | On | 1976-01-22 | 18:00 | -7.8 | 17.96 |  |  | 2003-01-22 | 18:00 | -10 | 14 |  |  | 1999-01-22 | 18:00 | 6.1 | 42.98 | [5 empty] | -8.9 | 15.98 |  |  |  | -15 | 5 |  |  |  |  | 2.8 | 37.04 |  |  |  |  | -3.3 | 26.06 | [5 empty] | 2.2 | 35.96 |  |  |  | 0.6 | 33.08 |  |  |  |  | 0.8 | 33.44 |  |  |  |  | 2.8 | 37.04
1991-01-22 | 19:00 | -7.2 | 19.04 | WEEKDAY | On | 1976-01-22 | 19:00 | -9.4 | 15.08 |  |  | 2003-01-22 | 19:00 | -11 | 12.2 |  |  | 1999-01-22 | 19:00 | 6.1 | 42.98 | [5 empty] | -9.4 | 15.08 |  |  |  | -14 | 6.8 |  |  |  |  | 2.2 | 35.96 |  |  |  |  | -3.3 | 26.06 | [5 empty] | 2.2 | 35.96 |  |  |  | 0.6 | 33.08 |  |  |  |  | 0.6 | 33.08 |  |  |  |  | 0 | 32
1991-01-22 | 20:00 | -7.8 | 17.96 | WEEKDAY | On | 1976-01-22 | 20:00 | -10.6 | 12.92 |  |  | 2003-01-22 | 20:00 | -12 | 10.4 |  |  | 1999-01-22 | 20:00 | 6.1 | 42.98 | [5 empty] | -8.3 | 17.06 |  |  |  | -14 | 6.8 |  |  |  |  | 0.6 | 33.08 |  |  |  |  | -3.9 | 24.98 | [5 empty] | 1.8 | 35.24 |  |  |  | 0.6 | 33.08 |  |  |  |  | 0.4 | 32.72 |  |  |  |  | -2.2 | 28.04
1991-01-22 | 21:00 | -7.8 | 17.96 | WEEKDAY | On | 1976-01-22 | 21:00 | -11.1 | 12.02 |  |  | 2003-01-22 | 21:00 | -13 | 8.6 |  |  | 1999-01-22 | 21:00 | 6.1 | 42.98 | [5 empty] | -8.3 | 17.06 |  |  |  | -14 | 6.8 |  |  |  |  | -0.6 | 30.92 |  |  |  |  | -3.9 | 24.98 | [5 empty] | 1.5 | 34.7 |  |  |  | 1.1 | 33.98 |  |  |  |  | 0.2 | 32.36 |  |  |  |  | -3.3 | 26.06
1991-01-22 | 22:00 | -8.3 | 17.06 | WEEKDAY | On | 1976-01-22 | 22:00 | -12.2 | 10.04 |  |  | 2003-01-22 | 22:00 | -13 | 8.6 |  |  | 1999-01-22 | 22:00 | 6.1 | 42.98 | [5 empty] | -8.9 | 15.98 |  |  |  | -13 | 8.6 |  |  |  |  | -1.1 | 30.02 |  |  |  |  | -3.9 | 24.98 | [5 empty] | 1.1 | 33.98 |  |  |  | 1.1 | 33.98 |  |  |  |  | 0 | 32 |  |  |  |  | -5.6 | 21.92
1991-01-22 | 23:00 | -8.3 | 17.06 | WEEKDAY | On | 1976-01-22 | 23:00 | -12.8 | 8.96 |  |  | 2003-01-22 | 23:00 | -14 | 6.8 |  |  | 1999-01-22 | 23:00 | 6.1 | 42.98 | [5 empty] | -8.3 | 17.06 |  |  |  | -12 | 10.4 |  |  |  |  | -2.2 | 28.04 |  |  |  |  | -3.9 | 24.98 | [5 empty] | 1.3 | 34.34 |  |  |  | 0.6 | 33.08 |  |  |  |  | 0 | 32 |  |  |  |  | -6.7 | 19.94
1991-01-22 | 24:00 | -8.3 | 17.06 | WEEKDAY | On | 1976-01-22 | 24:00 | -13.3 | 8.06 |  |  | 2003-01-22 | 24:00 | -14 | 6.8 |  |  | 1999-01-22 | 24:00 | 6.1 | 42.98 | [5 empty] | -8.9 | 15.98 |  |  |  | -12 | 10.4 |  |  |  |  | -2.2 | 28.04 |  |  |  |  | -3.9 | 24.98 | [5 empty] | 1.5 | 34.7 |  |  |  | 0.6 | 33.08 |  |  |  |  | 0 | 32 |  |  |  |  | -7.8 | 17.96
1991-01-23 | 1:00 | -8.3 | 17.06 | WEEKDAY | On | 1976-01-23 | 1:00 | -13.9 | 6.98 |  |  | 2003-01-23 | 1:00 | -14 | 6.8 |  |  | 1999-01-23 | 1:00 | 6.1 | 42.98 | [5 empty] | -10 | 14 |  |  |  | -12 | 10.4 |  |  |  |  | -2.8 | 26.96 |  |  |  |  | -3.9 | 24.98 | [5 empty] | 1.7 | 35.06 |  |  |  | 0 | 32 |  |  |  |  | 0 | 32 |  |  |  |  | -9.4 | 15.08
1991-01-23 | 2:00 | -8.3 | 17.06 | WEEKDAY | On | 1976-01-23 | 2:00 | -14.4 | 6.08 |  |  | 2003-01-23 | 2:00 | -14 | 6.8 |  |  | 1999-01-23 | 2:00 | 6.7 | 44.06 | [5 empty] | -9.4 | 15.08 |  |  |  | -12 | 10.4 |  |  |  |  | -3.3 | 26.06 |  |  |  |  | -2.8 | 26.96 | [5 empty] | 1.7 | 35.06 |  |  |  | -0.6 | 30.92 |  |  |  |  | -0.2 | 31.64 |  |  |  |  | -10.6 | 12.92
1991-01-23 | 3:00 | -8.3 | 17.06 | WEEKDAY | On | 1976-01-23 | 3:00 | -14.4 | 6.08 |  |  | 2003-01-23 | 3:00 | -14 | 6.8 |  |  | 1999-01-23 | 3:00 | 6.1 | 42.98 | [5 empty] | -11.7 | 10.94 |  |  |  | -11 | 12.2 |  |  |  |  | -3.9 | 24.98 |  |  |  |  | -2.2 | 28.04 | [5 empty] | 1.7 | 35.06 |  |  |  | -0.6 | 30.92 |  |  |  |  | -0.4 | 31.28 |  |  |  |  | -11.1 | 12.02
1991-01-23 | 4:00 | -8.3 | 17.06 | WEEKDAY | On | 1976-01-23 | 4:00 | -15 | 5 |  |  | 2003-01-23 | 4:00 | -14 | 6.8 |  |  | 1999-01-23 | 4:00 | 6.1 | 42.98 | [5 empty] | -13.3 | 8.06 |  |  |  | -11 | 12.2 |  |  |  |  | -4.4 | 24.08 |  |  |  |  | -2.2 | 28.04 | [5 empty] | 1.7 | 35.06 |  |  |  | -1.7 | 28.94 |  |  |  |  | -0.6 | 30.92 |  |  |  |  | -12.2 | 10.04
1991-01-23 | 5:00 | -8.3 | 17.06 | WEEKDAY | On | 1976-01-23 | 5:00 | -15 | 5 |  |  | 2003-01-23 | 5:00 | -14 | 6.8 |  |  | 1999-01-23 | 5:00 | 5.6 | 42.08 | [5 empty] | -11.7 | 10.94 |  |  |  | -11 | 12.2 |  |  |  |  | -5 | 23 |  |  |  |  | -2.8 | 26.96 | [5 empty] | 1.3 | 34.34 |  |  |  | -3.3 | 26.06 |  |  |  |  | -1.5 | 29.3 |  |  |  |  | -12.8 | 8.96
1991-01-23 | 6:00 | -7.8 | 17.96 | WEEKDAY | On | 1976-01-23 | 6:00 | -15.6 | 3.92 |  |  | 2003-01-23 | 6:00 | -14 | 6.8 |  |  | 1999-01-23 | 6:00 | 5.6 | 42.08 | [5 empty] | -11.7 | 10.94 |  |  |  | -11 | 12.2 |  |  |  |  | -5 | 23 |  |  |  |  | -3.3 | 26.06 | [5 empty] | 1 | 33.8 |  |  |  | -3.9 | 24.98 |  |  |  |  | -2.4 | 27.68 |  |  |  |  | -13.9 | 6.98
1991-01-23 | 7:00 | -6.7 | 19.94 | WEEKDAY | On | 1976-01-23 | 7:00 | -15.6 | 3.92 |  |  | 2003-01-23 | 7:00 | -14 | 6.8 |  |  | 1999-01-23 | 7:00 | 5.6 | 42.08 | [5 empty] | -11.7 | 10.94 |  |  |  | -11 | 12.2 |  |  |  |  | -6.7 | 19.94 |  |  |  |  | -3.3 | 26.06 | [5 empty] | 0.6 | 33.08 |  |  |  | -5 | 23 |  |  |  |  | -3.3 | 26.06 |  |  |  |  | -14.4 | 6.08
1991-01-23 | 8:00 | -6.1 | 21.02 | WEEKDAY | On | 1976-01-23 | 8:00 | -15.6 | 3.92 |  |  | 2003-01-23 | 8:00 | -14 | 6.8 |  |  | 1999-01-23 | 8:00 | 5.6 | 42.08 | [5 empty] | -10 | 14 |  |  |  | -11 | 12.2 |  |  |  |  | -7.2 | 19.04 |  |  |  |  | -3.3 | 26.06 | [5 empty] | -0.3 | 31.46 |  |  |  | -6.1 | 21.02 |  |  |  |  | -4.4 | 24.08 |  |  |  |  | -14.4 | 6.08
1991-01-23 | 9:00 | -4.4 | 24.08 | WEEKDAY | On | 1976-01-23 | 9:00 | -15.6 | 3.92 |  |  | 2003-01-23 | 9:00 | -13 | 8.6 |  |  | 1999-01-23 | 9:00 | 6.1 | 42.98 | [5 empty] | -7.2 | 19.04 |  |  |  | -12 | 10.4 |  |  |  |  | -6.1 | 21.02 |  |  |  |  | -3.3 | 26.06 | [5 empty] | -1.3 | 29.66 |  |  |  | -6.7 | 19.94 |  |  |  |  | -5.6 | 21.92 |  |  |  |  | -13.9 | 6.98
1991-01-23 | 10:00 | -2.8 | 26.96 | WEEKDAY | On | 1976-01-23 | 10:00 | -15.6 | 3.92 |  |  | 2003-01-23 | 10:00 | -12 | 10.4 |  |  | 1999-01-23 | 10:00 | 6.7 | 44.06 | [5 empty] | -6.1 | 21.02 |  |  |  | -11 | 12.2 |  |  |  |  | -6.1 | 21.02 |  |  |  |  | -3.3 | 26.06 | [5 empty] | -2.2 | 28.04 |  |  |  | -7.2 | 19.04 |  |  |  |  | -6.7 | 19.94 |  |  |  |  | -13.3 | 8.06
1991-01-23 | 11:00 | -1.1 | 30.02 | WEEKDAY | On | 1976-01-23 | 11:00 | -14.4 | 6.08 |  |  | 2003-01-23 | 11:00 | -11 | 12.2 |  |  | 1999-01-23 | 11:00 | 7.2 | 44.96 | [5 empty] | -4.4 | 24.08 |  |  |  | -11 | 12.2 |  |  |  |  | -6.1 | 21.02 |  |  |  |  | -2.2 | 28.04 | [5 empty] | -2.8 | 26.96 |  |  |  | -6.1 | 21.02 |  |  |  |  | -6.5 | 20.3 |  |  |  |  | -12.2 | 10.04
1991-01-23 | 12:00 | -0.6 | 30.92 | WEEKDAY | On | 1976-01-23 | 12:00 | -13.3 | 8.06 |  |  | 2003-01-23 | 12:00 | -10 | 14 |  |  | 1999-01-23 | 12:00 | 7.8 | 46.04 | [5 empty] | -3.9 | 24.98 |  |  |  | -8 | 17.6 |  |  |  |  | -5.6 | 21.92 |  |  |  |  | -1.7 | 28.94 | [5 empty] | -3.3 | 26.06 |  |  |  | -6.7 | 19.94 |  |  |  |  | -6.3 | 20.66 |  |  |  |  | -11.7 | 10.94
1991-01-23 | 13:00 | 0.6 | 33.08 | WEEKDAY | On | 1976-01-23 | 13:00 | -12.8 | 8.96 |  |  | 2003-01-23 | 13:00 | -9 | 15.8 |  |  | 1999-01-23 | 13:00 | 8.3 | 46.94 | [5 empty] | -3.3 | 26.06 |  |  |  | -8 | 17.6 |  |  |  |  | -5 | 23 |  |  |  |  | -1.7 | 28.94 | [5 empty] | -3.9 | 24.98 |  |  |  | -6.1 | 21.02 |  |  |  |  | -6.1 | 21.02 |  |  |  |  | -10 | 14
1991-01-23 | 14:00 | 1.1 | 33.98 | WEEKDAY | On | 1976-01-23 | 14:00 | -12.2 | 10.04 |  |  | 2003-01-23 | 14:00 | -8 | 17.6 |  |  | 1999-01-23 | 14:00 | 9.4 | 48.92 | [5 empty] | -2.8 | 26.96 |  |  |  | -8 | 17.6 |  |  |  |  | -4.4 | 24.08 |  |  |  |  | -2.2 | 28.04 | [5 empty] | -4.5 | 23.9 |  |  |  | -7.2 | 19.04 |  |  |  |  | -6.3 | 20.66 |  |  |  |  | -9.4 | 15.08
1991-01-23 | 15:00 | 1.7 | 35.06 | WEEKDAY | On | 1976-01-23 | 15:00 | -11.7 | 10.94 |  |  | 2003-01-23 | 15:00 | -8 | 17.6 |  |  | 1999-01-23 | 15:00 | 10 | 50 | [5 empty] | -3.3 | 26.06 |  |  |  | -8 | 17.6 |  |  |  |  | -4.4 | 24.08 |  |  |  |  | -2.8 | 26.96 | [5 empty] | -5 | 23 |  |  |  | -7.8 | 17.96 |  |  |  |  | -6.5 | 20.3 |  |  |  |  | -8.9 | 15.98
1991-01-23 | 16:00 | 1.7 | 35.06 | WEEKDAY | On | 1976-01-23 | 16:00 | -11.1 | 12.02 |  |  | 2003-01-23 | 16:00 | -8 | 17.6 |  |  | 1999-01-23 | 16:00 | 10 | 50 | [5 empty] | -3.3 | 26.06 |  |  |  | -8 | 17.6 |  |  |  |  | -5 | 23 |  |  |  |  | -2.2 | 28.04 | [5 empty] | -5.6 | 21.92 |  |  |  | -8.3 | 17.06 |  |  |  |  | -6.7 | 19.94 |  |  |  |  | -8.9 | 15.98
1991-01-23 | 17:00 | 1.7 | 35.06 | WEEKDAY | On | 1976-01-23 | 17:00 | -10.6 | 12.92 |  |  | 2003-01-23 | 17:00 | -9 | 15.8 |  |  | 1999-01-23 | 17:00 | 9.4 | 48.92 | [5 empty] | -3.9 | 24.98 |  |  |  | -9 | 15.8 |  |  |  |  | -6.1 | 21.02 |  |  |  |  | -3.3 | 26.06 | [5 empty] | -6.5 | 20.3 |  |  |  | -8.9 | 15.98 |  |  |  |  | -7.8 | 17.96 |  |  |  |  | -10 | 14
1991-01-23 | 18:00 | 1.7 | 35.06 | WEEKDAY | On | 1976-01-23 | 18:00 | -10.6 | 12.92 |  |  | 2003-01-23 | 18:00 | -11 | 12.2 |  |  | 1999-01-23 | 18:00 | 10 | 50 | [5 empty] | -4.4 | 24.08 |  |  |  | -11 | 12.2 |  |  |  |  | -7.2 | 19.04 |  |  |  |  | -3.9 | 24.98 | [5 empty] | -7.4 | 18.68 |  |  |  | -9.4 | 15.08 |  |  |  |  | -8.9 | 15.98 |  |  |  |  | -11.1 | 12.02
1991-01-23 | 19:00 | 1.7 | 35.06 | WEEKDAY | On | 1976-01-23 | 19:00 | -10.6 | 12.92 |  |  | 2003-01-23 | 19:00 | -12 | 10.4 |  |  | 1999-01-23 | 19:00 | 9.4 | 48.92 | [5 empty] | -4.4 | 24.08 |  |  |  | -12 | 10.4 |  |  |  |  | -8.3 | 17.06 |  |  |  |  | -3.9 | 24.98 | [5 empty] | -8.3 | 17.06 |  |  |  | -10 | 14 |  |  |  |  | -10 | 14 |  |  |  |  | -11.7 | 10.94
1991-01-23 | 20:00 | 2.2 | 35.96 | WEEKDAY | On | 1976-01-23 | 20:00 | -10 | 14 |  |  | 2003-01-23 | 20:00 | -13 | 8.6 |  |  | 1999-01-23 | 20:00 | 10 | 50 | [5 empty] | -3.9 | 24.98 |  |  |  | -13 | 8.6 |  |  |  |  | -8.3 | 17.06 |  |  |  |  | -3.9 | 24.98 | [5 empty] | -8.7 | 16.34 |  |  |  | -10 | 14 |  |  |  |  | -10.6 | 12.92 |  |  |  |  | -13.3 | 8.06
1991-01-23 | 21:00 | 1.7 | 35.06 | WEEKDAY | On | 1976-01-23 | 21:00 | -10 | 14 |  |  | 2003-01-23 | 21:00 | -13 | 8.6 |  |  | 1999-01-23 | 21:00 | 10 | 50 | [5 empty] | -3.3 | 26.06 |  |  |  | -14 | 6.8 |  |  |  |  | -9.4 | 15.08 |  |  |  |  | -3.3 | 26.06 | [5 empty] | -9 | 15.8 |  |  |  | -10 | 14 |  |  |  |  | -11.1 | 12.02 |  |  |  |  | -11.7 | 10.94
1991-01-23 | 22:00 | 1.7 | 35.06 | WEEKDAY | On | 1976-01-23 | 22:00 | -9.4 | 15.08 |  |  | 2003-01-23 | 22:00 | -13 | 8.6 |  |  | 1999-01-23 | 22:00 | 10.6 | 51.08 | [5 empty] | -3.3 | 26.06 |  |  |  | -14 | 6.8 |  |  |  |  | -8.9 | 15.98 |  |  |  |  | -3.3 | 26.06 | [5 empty] | -9.4 | 15.08 |  |  |  | -10.6 | 12.92 |  |  |  |  | -11.7 | 10.94 |  |  |  |  | -12.2 | 10.04
1991-01-23 | 23:00 | 1.7 | 35.06 | WEEKDAY | On | 1976-01-23 | 23:00 | -9.4 | 15.08 |  |  | 2003-01-23 | 23:00 | -13 | 8.6 |  |  | 1999-01-23 | 23:00 | 10.6 | 51.08 | [5 empty] | -3.9 | 24.98 |  |  |  | -16 | 3.2 |  |  |  |  | -10 | 14 |  |  |  |  | -3.3 | 26.06 | [5 empty] | -9.8 | 14.36 |  |  |  | -10.6 | 12.92 |  |  |  |  | -11.5 | 11.3 |  |  |  |  | -13.3 | 8.06
1991-01-23 | 24:00 | 1.7 | 35.06 | WEEKDAY | On | 1976-01-23 | 24:00 | -9.4 | 15.08 |  |  | 2003-01-23 | 24:00 | -13 | 8.6 |  |  | 1999-01-23 | 24:00 | 10 | 50 | [5 empty] | -3.3 | 26.06 |  |  |  | -17 | 1.4 |  |  |  |  | -10.6 | 12.92 |  |  |  |  | -3.3 | 26.06 | [5 empty] | -10.2 | 13.64 |  |  |  | -11.1 | 12.02 |  |  |  |  | -11.3 | 11.66 |  |  |  |  | -13.3 | 8.06
1991-01-24 | 1:00 | 1.1 | 33.98 | WEEKDAY | On | 1976-01-24 | 1:00 | -9.4 | 15.08 |  |  | 2003-01-24 | 1:00 | -13 | 8.6 |  |  | 1999-01-24 | 1:00 | 10 | 50 | [5 empty] | -3.3 | 26.06 |  |  |  | -17 | 1.4 |  |  |  |  | -10.6 | 12.92 |  |  |  |  | -3.3 | 26.06 | [5 empty] | -10.6 | 12.92 |  |  |  | -11.1 | 12.02 |  |  |  |  | -11.1 | 12.02 |  |  |  |  | -12.2 | 10.04
1991-01-24 | 2:00 | 1.1 | 33.98 | WEEKDAY | On | 1976-01-24 | 2:00 | -8.9 | 15.98 |  |  | 2003-01-24 | 2:00 | -14 | 6.8 |  |  | 1999-01-24 | 2:00 | 11 | 51.8 | [5 empty] | -3.9 | 24.98 |  |  |  | -19 | -2.2 |  |  |  |  | -11.1 | 12.02 |  |  |  |  | -3.3 | 26.06 | [5 empty] | -10.8 | 12.56 |  |  |  | -11.1 | 12.02 |  |  |  |  | -11.7 | 10.94 |  |  |  |  | -12.8 | 8.96
1991-01-24 | 3:00 | 1.7 | 35.06 | WEEKDAY | On | 1976-01-24 | 3:00 | -8.9 | 15.98 |  |  | 2003-01-24 | 3:00 | -14 | 6.8 |  |  | 1999-01-24 | 3:00 | 11 | 51.8 | [5 empty] | -5 | 23 |  |  |  | -22 | -7.6 |  |  |  |  | -11.1 | 12.02 |  |  |  |  | -3.3 | 26.06 | [5 empty] | -10.9 | 12.38 |  |  |  | -11.7 | 10.94 |  |  |  |  | -12.2 | 10.04 |  |  |  |  | -12.8 | 8.96
1991-01-24 | 4:00 | 1.7 | 35.06 | WEEKDAY | On | 1976-01-24 | 4:00 | -9.4 | 15.08 |  |  | 2003-01-24 | 4:00 | -14 | 6.8 |  |  | 1999-01-24 | 4:00 | 10 | 50 | [5 empty] | -5.6 | 21.92 |  |  |  | -23 | -9.4 |  |  |  |  | -12.2 | 10.04 |  |  |  |  | -3.3 | 26.06 | [5 empty] | -11.1 | 12.02 |  |  |  | -11.7 | 10.94 |  |  |  |  | -12.8 | 8.96 |  |  |  |  | -12.8 | 8.96
1991-01-24 | 5:00 | 1.7 | 35.06 | WEEKDAY | On | 1976-01-24 | 5:00 | -9.4 | 15.08 |  |  | 2003-01-24 | 5:00 | -14 | 6.8 |  |  | 1999-01-24 | 5:00 | 10 | 50 | [5 empty] | -4.4 | 24.08 |  |  |  | -23 | -9.4 |  |  |  |  | -12.2 | 10.04 |  |  |  |  | -3.3 | 26.06 | [5 empty] | -11.8 | 10.76 |  |  |  | -11.7 | 10.94 |  |  |  |  | -12.8 | 8.96 |  |  |  |  | -12.2 | 10.04
1991-01-24 | 6:00 | 1.7 | 35.06 | WEEKDAY | On | 1976-01-24 | 6:00 | -9.4 | 15.08 |  |  | 2003-01-24 | 6:00 | -15 | 5 |  |  | 1999-01-24 | 6:00 | 11.1 | 51.98 | [5 empty] | -3.9 | 24.98 |  |  |  | -23 | -9.4 |  |  |  |  | -11.7 | 10.94 |  |  |  |  | -2.8 | 26.96 | [5 empty] | -12.6 | 9.32 |  |  |  | -12.2 | 10.04 |  |  |  |  | -12.8 | 8.96 |  |  |  |  | -11.7 | 10.94
1991-01-24 | 7:00 | 1.1 | 33.98 | WEEKDAY | On | 1976-01-24 | 7:00 | -8.9 | 15.98 |  |  | 2003-01-24 | 7:00 | -14 | 6.8 |  |  | 1999-01-24 | 7:00 | 11.1 | 51.98 | [5 empty] | -3.3 | 26.06 |  |  |  | -24 | -11.2 |  |  |  |  | -12.2 | 10.04 |  |  |  |  | -3.3 | 26.06 | [5 empty] | -13.3 | 8.06 |  |  |  | -11.7 | 10.94 |  |  |  |  | -12.8 | 8.96 |  |  |  |  | -12.8 | 8.96
1991-01-24 | 8:00 | 1.7 | 35.06 | WEEKDAY | On | 1976-01-24 | 8:00 | -8.9 | 15.98 |  |  | 2003-01-24 | 8:00 | -14 | 6.8 |  |  | 1999-01-24 | 8:00 | 10.6 | 51.08 | [5 empty] | -3.3 | 26.06 |  |  |  | -24 | -11.2 |  |  |  |  | -11.1 | 12.02 |  |  |  |  | -2.8 | 26.96 | [5 empty] | -12.8 | 8.96 |  |  |  | -12.2 | 10.04 |  |  |  |  | -12.2 | 10.04 |  |  |  |  | -13.9 | 6.98
1991-01-24 | 9:00 | 2.2 | 35.96 | WEEKDAY | On | 1976-01-24 | 9:00 | -8.3 | 17.06 |  |  | 2003-01-24 | 9:00 | -13 | 8.6 |  |  | 1999-01-24 | 9:00 | 9.4 | 48.92 | [5 empty] | -2.8 | 26.96 |  |  |  | -20 | -4 |  |  |  |  | -8.9 | 15.98 |  |  |  |  | -2.2 | 28.04 | [5 empty] | -12.2 | 10.04 |  |  |  | -11.7 | 10.94 |  |  |  |  | -11.7 | 10.94 |  |  |  |  | -12.8 | 8.96
1991-01-24 | 10:00 | 2.8 | 37.04 | WEEKDAY | On | 1976-01-24 | 10:00 | -7.8 | 17.96 |  |  | 2003-01-24 | 10:00 | -10 | 14 |  |  | 1999-01-24 | 10:00 | 10.6 | 51.08 | [5 empty] | -1.1 | 30.02 |  |  |  | -14 | 6.8 |  |  |  |  | -8.3 | 17.06 |  |  |  |  | -1.7 | 28.94 | [5 empty] | -11.7 | 10.94 |  |  |  | -10.6 | 12.92 |  |  |  |  | -11.1 | 12.02 |  |  |  |  | -12.8 | 8.96
1991-01-24 | 11:00 | 3.9 | 39.02 | WEEKDAY | On | 1976-01-24 | 11:00 | -7.2 | 19.04 |  |  | 2003-01-24 | 11:00 | -8 | 17.6 |  |  | 1999-01-24 | 11:00 | 10.6 | 51.08 | [5 empty] | -0.6 | 30.92 |  |  |  | -11 | 12.2 |  |  |  |  | -7.2 | 19.04 |  |  |  |  | -1.1 | 30.02 | [5 empty] | -10.8 | 12.56 |  |  |  | -8.9 | 15.98 |  |  |  |  | -10.5 | 13.1 |  |  |  |  | -12.2 | 10.04
1991-01-24 | 12:00 | 3.9 | 39.02 | WEEKDAY | On | 1976-01-24 | 12:00 | -7.2 | 19.04 |  |  | 2003-01-24 | 12:00 | -7 | 19.4 |  |  | 1999-01-24 | 12:00 | 12.2 | 53.96 | [5 empty] | 1.1 | 33.98 |  |  |  | -9 | 15.8 |  |  |  |  | -5.6 | 21.92 |  |  |  |  | -0.6 | 30.92 | [5 empty] | -9.8 | 14.36 |  |  |  | -8.3 | 17.06 |  |  |  |  | -10 | 14 |  |  |  |  | -11.1 | 12.02
1991-01-24 | 13:00 | 3.9 | 39.02 | WEEKDAY | On | 1976-01-24 | 13:00 | -6.7 | 19.94 |  |  | 2003-01-24 | 13:00 | -5 | 23 |  |  | 1999-01-24 | 13:00 | 12.2 | 53.96 | [5 empty] | 1.7 | 35.06 |  |  |  | -8 | 17.6 |  |  |  |  | -5 | 23 |  |  |  |  | 0.6 | 33.08 | [5 empty] | -8.9 | 15.98 |  |  |  | -7.8 | 17.96 |  |  |  |  | -9.4 | 15.08 |  |  |  |  | -11.1 | 12.02
1991-01-24 | 14:00 | 3.9 | 39.02 | WEEKDAY | On | 1976-01-24 | 14:00 | -6.7 | 19.94 |  |  | 2003-01-24 | 14:00 | -4 | 24.8 |  |  | 1999-01-24 | 14:00 | 10.6 | 51.08 | [5 empty] | 2.2 | 35.96 |  |  |  | -7 | 19.4 |  |  |  |  | -3.9 | 24.98 |  |  |  |  | 0.6 | 33.08 | [5 empty] | -8.3 | 17.06 |  |  |  | -7.2 | 19.04 |  |  |  |  | -9.4 | 15.08 |  |  |  |  | -11.1 | 12.02
1991-01-24 | 15:00 | 3.9 | 39.02 | WEEKDAY | On | 1976-01-24 | 15:00 | -5 | 23 |  |  | 2003-01-24 | 15:00 | -4 | 24.8 |  |  | 1999-01-24 | 15:00 | 11 | 51.8 | [5 empty] | 2.8 | 37.04 |  |  |  | -7 | 19.4 |  |  |  |  | -3.9 | 24.98 |  |  |  |  | 0.6 | 33.08 | [5 empty] | -7.8 | 17.96 |  |  |  | -6.7 | 19.94 |  |  |  |  | -9.4 | 15.08 |  |  |  |  | -11.1 | 12.02
1991-01-24 | 16:00 | 3.9 | 39.02 | WEEKDAY | On | 1976-01-24 | 16:00 | -5 | 23 |  |  | 2003-01-24 | 16:00 | -4 | 24.8 |  |  | 1999-01-24 | 16:00 | 9.4 | 48.92 | [5 empty] | 2.2 | 35.96 |  |  |  | -6 | 21.2 |  |  |  |  | -4.4 | 24.08 |  |  |  |  | 0.6 | 33.08 | [5 empty] | -7.2 | 19.04 |  |  |  | -7.2 | 19.04 |  |  |  |  | -9.4 | 15.08 |  |  |  |  | -12.2 | 10.04
1991-01-24 | 17:00 | 3.9 | 39.02 | WEEKDAY | On | 1976-01-24 | 17:00 | -5 | 23 |  |  | 2003-01-24 | 17:00 | -5 | 23 |  |  | 1999-01-24 | 17:00 | 9.4 | 48.92 | [5 empty] | 0.6 | 33.08 |  |  |  | -6 | 21.2 |  |  |  |  | -4.4 | 24.08 |  |  |  |  | -1.1 | 30.02 | [5 empty] | -7.9 | 17.78 |  |  |  | -7.8 | 17.96 |  |  |  |  | -9.8 | 14.36 |  |  |  |  | -12.8 | 8.96
1991-01-24 | 18:00 | 2.8 | 37.04 | WEEKDAY | On | 1976-01-24 | 18:00 | -5 | 23 |  |  | 2003-01-24 | 18:00 | -6 | 21.2 |  |  | 1999-01-24 | 18:00 | 9 | 48.2 | [5 empty] | -0.6 | 30.92 |  |  |  | -6 | 21.2 |  |  |  |  | -5 | 23 |  |  |  |  | -2.2 | 28.04 | [5 empty] | -8.7 | 16.34 |  |  |  | -9.4 | 15.08 |  |  |  |  | -10.2 | 13.64 |  |  |  |  | -13.9 | 6.98
1991-01-24 | 19:00 | 1.7 | 35.06 | WEEKDAY | On | 1976-01-24 | 19:00 | -5 | 23 |  |  | 2003-01-24 | 19:00 | -6 | 21.2 |  |  | 1999-01-24 | 19:00 | 10 | 50 | [5 empty] | -2.2 | 28.04 |  |  |  | -7 | 19.4 |  |  |  |  | -6.1 | 21.02 |  |  |  |  | -5 | 23 | [5 empty] | -9.4 | 15.08 |  |  |  | -8.3 | 17.06 |  |  |  |  | -10.6 | 12.92 |  |  |  |  | -14.4 | 6.08
1991-01-24 | 20:00 | 0.6 | 33.08 | WEEKDAY | On | 1976-01-24 | 20:00 | -5 | 23 |  |  | 2003-01-24 | 20:00 | -6 | 21.2 |  |  | 1999-01-24 | 20:00 | 10 | 50 | [5 empty] | -1.1 | 30.02 |  |  |  | -7 | 19.4 |  |  |  |  | -6.7 | 19.94 |  |  |  |  | -5.6 | 21.92 | [5 empty] | -9.4 | 15.08 |  |  |  | -8.9 | 15.98 |  |  |  |  | -10.6 | 12.92 |  |  |  |  | -15 | 5
1991-01-24 | 21:00 | 0.6 | 33.08 | WEEKDAY | On | 1976-01-24 | 21:00 | -5 | 23 |  |  | 2003-01-24 | 21:00 | -7 | 19.4 |  |  | 1999-01-24 | 21:00 | 7.2 | 44.96 | [5 empty] | -1.7 | 28.94 |  |  |  | -7 | 19.4 |  |  |  |  | -6.1 | 21.02 |  |  |  |  | -5 | 23 | [5 empty] | -9.4 | 15.08 |  |  |  | -8.9 | 15.98 |  |  |  |  | -10.6 | 12.92 |  |  |  |  | -15.6 | 3.92
1991-01-24 | 22:00 | -0.6 | 30.92 | WEEKDAY | On | 1976-01-24 | 22:00 | -5 | 23 |  |  | 2003-01-24 | 22:00 | -7 | 19.4 |  |  | 1999-01-24 | 22:00 | 6.7 | 44.06 | [5 empty] | -1.7 | 28.94 |  |  |  | -8 | 17.6 |  |  |  |  | -6.7 | 19.94 |  |  |  |  | -5 | 23 | [5 empty] | -9.4 | 15.08 |  |  |  | -8.9 | 15.98 |  |  |  |  | -10.6 | 12.92 |  |  |  |  | -15.6 | 3.92
1991-01-24 | 23:00 | -2.2 | 28.04 | WEEKDAY | On | 1976-01-24 | 23:00 | -5 | 23 |  |  | 2003-01-24 | 23:00 | -7 | 19.4 |  |  | 1999-01-24 | 23:00 | 6.1 | 42.98 | [5 empty] | -1.1 | 30.02 |  |  |  | -8 | 17.6 |  |  |  |  | -6.7 | 19.94 |  |  |  |  | -4.4 | 24.08 | [5 empty] | -9.8 | 14.36 |  |  |  | -8.9 | 15.98 |  |  |  |  | -10.6 | 12.92 |  |  |  |  | -15.6 | 3.92
1991-01-24 | 24:00 | -3.3 | 26.06 | WEEKDAY | On | 1976-01-24 | 24:00 | -5.6 | 21.92 |  |  | 2003-01-24 | 24:00 | -7 | 19.4 |  |  | 1999-01-24 | 24:00 | 5 | 41 | [5 empty] | -0.6 | 30.92 |  |  |  | -8 | 17.6 |  |  |  |  | -6.7 | 19.94 |  |  |  |  | -3.9 | 24.98 | [5 empty] | -10.2 | 13.64 |  |  |  | -8.3 | 17.06 |  |  |  |  | -10.6 | 12.92 |  |  |  |  | -15.6 | 3.92
1991-01-25 | 1:00 | -3.9 | 24.98 | WEEKDAY | On | 1976-01-25 | 1:00 | -5 | 23 |  |  | 2003-01-25 | 1:00 | -8 | 17.6 |  |  | 1999-01-25 | 1:00 | 4.4 | 39.92 | [5 empty] | -0.6 | 30.92 |  |  |  | -8 | 17.6 |  |  |  |  | -6.7 | 19.94 |  |  |  |  | -3.9 | 24.98 | [5 empty] | -10.6 | 12.92 |  |  |  | -8.9 | 15.98 |  |  |  |  | -10.6 | 12.92 |  |  |  |  | -15.6 | 3.92
1991-01-25 | 2:00 | -4.4 | 24.08 | WEEKDAY | On | 1976-01-25 | 2:00 | -5 | 23 |  |  | 2003-01-25 | 2:00 | -8 | 17.6 |  |  | 1999-01-25 | 2:00 | 4.4 | 39.92 | [5 empty] | 0 | 32 |  |  |  | -8 | 17.6 |  |  |  |  | -6.7 | 19.94 |  |  |  |  | -3.9 | 24.98 | [5 empty] | -10.6 | 12.92 |  |  |  | -8.3 | 17.06 |  |  |  |  | -11 | 12.2 |  |  |  |  | -15.6 | 3.92
1991-01-25 | 3:00 | -5 | 23 | WEEKDAY | On | 1976-01-25 | 3:00 | -5 | 23 |  |  | 2003-01-25 | 3:00 | -9 | 15.8 |  |  | 1999-01-25 | 3:00 | 3.3 | 37.94 | [5 empty] | -0.6 | 30.92 |  |  |  | -8 | 17.6 |  |  |  |  | -6.7 | 19.94 |  |  |  |  | -3.9 | 24.98 | [5 empty] | -10.6 | 12.92 |  |  |  | -8.9 | 15.98 |  |  |  |  | -11.3 | 11.66 |  |  |  |  | -15.6 | 3.92
1991-01-25 | 4:00 | -6.1 | 21.02 | WEEKDAY | On | 1976-01-25 | 4:00 | -5.6 | 21.92 |  |  | 2003-01-25 | 4:00 | -9 | 15.8 |  |  | 1999-01-25 | 4:00 | 3.3 | 37.94 | [5 empty] | -0.6 | 30.92 |  |  |  | -9 | 15.8 |  |  |  |  | -6.7 | 19.94 |  |  |  |  | -2.8 | 26.96 | [5 empty] | -10.6 | 12.92 |  |  |  | -8.9 | 15.98 |  |  |  |  | -11.7 | 10.94 |  |  |  |  | -15.6 | 3.92
1991-01-25 | 5:00 | -6.7 | 19.94 | WEEKDAY | On | 1976-01-25 | 5:00 | -5 | 23 |  |  | 2003-01-25 | 5:00 | -9 | 15.8 |  |  | 1999-01-25 | 5:00 | 3.3 | 37.94 | [5 empty] | -1.7 | 28.94 |  |  |  | -15 | 5 |  |  |  |  | -6.7 | 19.94 |  |  |  |  | -2.8 | 26.96 | [5 empty] | -11.7 | 10.94 |  |  |  | -8.9 | 15.98 |  |  |  |  | -11.5 | 11.3 |  |  |  |  | -16.1 | 3.02
1991-01-25 | 6:00 | -7.2 | 19.04 | WEEKDAY | On | 1976-01-25 | 6:00 | -5 | 23 |  |  | 2003-01-25 | 6:00 | -9 | 15.8 |  |  | 1999-01-25 | 6:00 | 3.3 | 37.94 | [5 empty] | -2.2 | 28.04 |  |  |  | -16 | 3.2 |  |  |  |  | -6.7 | 19.94 |  |  |  |  | -2.8 | 26.96 | [5 empty] | -12.8 | 8.96 |  |  |  | -10 | 14 |  |  |  |  | -11.3 | 11.66 |  |  |  |  | -15.6 | 3.92
1991-01-25 | 7:00 | -7.2 | 19.04 | WEEKDAY | On | 1976-01-25 | 7:00 | -5.6 | 21.92 |  |  | 2003-01-25 | 7:00 | -8 | 17.6 |  |  | 1999-01-25 | 7:00 | 3.3 | 37.94 | [5 empty] | -2.1 | 28.22 |  |  |  | -16 | 3.2 |  |  |  |  | -6.1 | 21.02 |  |  |  |  | -2.8 | 26.96 | [5 empty] | -13.9 | 6.98 |  |  |  | -10 | 14 |  |  |  |  | -11.1 | 12.02 |  |  |  |  | -15 | 5
1991-01-25 | 8:00 | -7.8 | 17.96 | WEEKDAY | On | 1976-01-25 | 8:00 | -5.6 | 21.92 |  |  | 2003-01-25 | 8:00 | -8 | 17.6 |  |  | 1999-01-25 | 8:00 | 3.9 | 39.02 | [5 empty] | -2.2 | 28.04 |  |  |  | -17 | 1.4 |  |  |  |  | -6.1 | 21.02 |  |  |  |  | -2.2 | 28.04 | [5 empty] | -12.4 | 9.68 |  |  |  | -10 | 14 |  |  |  |  | -10.4 | 13.28 |  |  |  |  | -13.9 | 6.98
1991-01-25 | 9:00 | -7.8 | 17.96 | WEEKDAY | On | 1976-01-25 | 9:00 | -5.6 | 21.92 |  |  | 2003-01-25 | 9:00 | -7 | 19.4 |  |  | 1999-01-25 | 9:00 | 3.9 | 39.02 | [5 empty] | -1.1 | 30.02 |  |  |  | -13 | 8.6 |  |  |  |  | -5.6 | 21.92 |  |  |  |  | -2.2 | 28.04 | [5 empty] | -10.9 | 12.38 |  |  |  | -9.4 | 15.08 |  |  |  |  | -9.6 | 14.72 |  |  |  |  | -13.3 | 8.06
1991-01-25 | 10:00 | -7.2 | 19.04 | WEEKDAY | On | 1976-01-25 | 10:00 | -5 | 23 |  |  | 2003-01-25 | 10:00 | -7 | 19.4 |  |  | 1999-01-25 | 10:00 | 4.4 | 39.92 | [5 empty] | -1.1 | 30.02 |  |  |  | -7 | 19.4 |  |  |  |  | -5.6 | 21.92 |  |  |  |  | -2.2 | 28.04 | [5 empty] | -9.4 | 15.08 |  |  |  | -7.8 | 17.96 |  |  |  |  | -8.9 | 15.98 |  |  |  |  | -11.7 | 10.94
1991-01-25 | 11:00 | -7.2 | 19.04 | WEEKDAY | On | 1976-01-25 | 11:00 | -3.9 | 24.98 |  |  | 2003-01-25 | 11:00 | -6 | 21.2 |  |  | 1999-01-25 | 11:00 | 4.4 | 39.92 | [5 empty] | -1.1 | 30.02 |  |  |  | -4 | 24.8 |  |  |  |  | -5 | 23 |  |  |  |  | -1.7 | 28.94 | [5 empty] | -8.7 | 16.34 |  |  |  | -7.2 | 19.04 |  |  |  |  | -8.2 | 17.24 |  |  |  |  | -10 | 14
1991-01-25 | 12:00 | -6.7 | 19.94 | WEEKDAY | On | 1976-01-25 | 12:00 | -2.2 | 28.04 |  |  | 2003-01-25 | 12:00 | -4 | 24.8 |  |  | 1999-01-25 | 12:00 | 3.3 | 37.94 | [5 empty] | -1.1 | 30.02 |  |  |  | -3 | 26.6 |  |  |  |  | -5 | 23 |  |  |  |  | -0.6 | 30.92 | [5 empty] | -7.9 | 17.78 |  |  |  | -6.7 | 19.94 |  |  |  |  | -7.4 | 18.68 |  |  |  |  | -8.3 | 17.06
1991-01-25 | 13:00 | -6.1 | 21.02 | WEEKDAY | On | 1976-01-25 | 13:00 | -0.6 | 30.92 |  |  | 2003-01-25 | 13:00 | -3 | 26.6 |  |  | 1999-01-25 | 13:00 | 2.2 | 35.96 | [5 empty] | -0.6 | 30.92 |  |  |  | -1 | 30.2 |  |  |  |  | -4.4 | 24.08 |  |  |  |  | 0.6 | 33.08 | [5 empty] | -7.2 | 19.04 |  |  |  | -5.6 | 21.92 |  |  |  |  | -6.7 | 19.94 |  |  |  |  | -6.7 | 19.94
1991-01-25 | 14:00 | -5.6 | 21.92 | WEEKDAY | On | 1976-01-25 | 14:00 | -0.6 | 30.92 |  |  | 2003-01-25 | 14:00 | -2 | 28.4 |  |  | 1999-01-25 | 14:00 | 2 | 35.6 | [5 empty] | 0 | 32 |  |  |  | -1 | 30.2 |  |  |  |  | -4.4 | 24.08 |  |  |  |  | 0.6 | 33.08 | [5 empty] | -7.2 | 19.04 |  |  |  | -5.6 | 21.92 |  |  |  |  | -6.5 | 20.3 |  |  |  |  | -3.3 | 26.06
1991-01-25 | 15:00 | -5 | 23 | WEEKDAY | On | 1976-01-25 | 15:00 | -1.1 | 30.02 |  |  | 2003-01-25 | 15:00 | -3 | 26.6 |  |  | 1999-01-25 | 15:00 | 1.1 | 33.98 | [5 empty] | 0 | 32 |  |  |  | 0 | 32 |  |  |  |  | -3.3 | 26.06 |  |  |  |  | 0 | 32 | [5 empty] | -7.2 | 19.04 |  |  |  | -5.6 | 21.92 |  |  |  |  | -6.3 | 20.66 |  |  |  |  | -1.7 | 28.94
1991-01-25 | 16:00 | -4.4 | 24.08 | WEEKDAY | On | 1976-01-25 | 16:00 | -1.1 | 30.02 |  |  | 2003-01-25 | 16:00 | -2 | 28.4 |  |  | 1999-01-25 | 16:00 | 0.6 | 33.08 | [5 empty] | 0 | 32 |  |  |  | -1 | 30.2 |  |  |  |  | -3.3 | 26.06 |  |  |  |  | 0 | 32 | [5 empty] | -7.2 | 19.04 |  |  |  | -5 | 23 |  |  |  |  | -6.1 | 21.02 |  |  |  |  | -1.7 | 28.94
1991-01-25 | 17:00 | -4.4 | 24.08 | WEEKDAY | On | 1976-01-25 | 17:00 | -1.1 | 30.02 |  |  | 2003-01-25 | 17:00 | -2 | 28.4 |  |  | 1999-01-25 | 17:00 | 1 | 33.8 | [5 empty] | 0 | 32 |  |  |  | -2 | 28.4 |  |  |  |  | -2.8 | 26.96 |  |  |  |  | -0.6 | 30.92 | [5 empty] | -7.6 | 18.32 |  |  |  | -5.6 | 21.92 |  |  |  |  | -6.5 | 20.3 |  |  |  |  | -1.7 | 28.94
1991-01-25 | 18:00 | -4.4 | 24.08 | WEEKDAY | On | 1976-01-25 | 18:00 | -1.1 | 30.02 |  |  | 2003-01-25 | 18:00 | -3 | 26.6 |  |  | 1999-01-25 | 18:00 | 2.2 | 35.96 | [5 empty] | -0.6 | 30.92 |  |  |  | -3 | 26.6 |  |  |  |  | -2.8 | 26.96 |  |  |  |  | -1.7 | 28.94 | [5 empty] | -7.9 | 17.78 |  |  |  | -6.1 | 21.02 |  |  |  |  | -6.8 | 19.76 |  |  |  |  | -1.7 | 28.94
1991-01-25 | 19:00 | -4.4 | 24.08 | WEEKDAY | On | 1976-01-25 | 19:00 | -0.6 | 30.92 |  |  | 2003-01-25 | 19:00 | -3 | 26.6 |  |  | 1999-01-25 | 19:00 | 2.2 | 35.96 | [5 empty] | -1.1 | 30.02 |  |  |  | -3 | 26.6 |  |  |  |  | -1.7 | 28.94 |  |  |  |  | -3.3 | 26.06 | [5 empty] | -8.3 | 17.06 |  |  |  | -7.2 | 19.04 |  |  |  |  | -7.2 | 19.04 |  |  |  |  | -1.7 | 28.94
1991-01-25 | 20:00 | -3.9 | 24.98 | WEEKDAY | On | 1976-01-25 | 20:00 | -0.6 | 30.92 |  |  | 2003-01-25 | 20:00 | -3 | 26.6 |  |  | 1999-01-25 | 20:00 | 2.2 | 35.96 | [5 empty] | -1.1 | 30.02 |  |  |  | -3 | 26.6 |  |  |  |  | -0.6 | 30.92 |  |  |  |  | -4.4 | 24.08 | [5 empty] | -8.7 | 16.34 |  |  |  | -7.8 | 17.96 |  |  |  |  | -7 | 19.4 |  |  |  |  | -0.6 | 30.92
1991-01-25 | 21:00 | -3.9 | 24.98 | WEEKDAY | On | 1976-01-25 | 21:00 | 0 | 32 |  |  | 2003-01-25 | 21:00 | -3.1 | 26.42 |  |  | 1999-01-25 | 21:00 | 2.8 | 37.04 | [5 empty] | -1.1 | 30.02 |  |  |  | -3 | 26.6 |  |  |  |  | 0 | 32 |  |  |  |  | -7.2 | 19.04 | [5 empty] | -9 | 15.8 |  |  |  | -7.2 | 19.04 |  |  |  |  | -6.9 | 19.58 |  |  |  |  | 0 | 32
1991-01-25 | 22:00 | -3.9 | 24.98 | WEEKDAY | On | 1976-01-25 | 22:00 | 0 | 32 |  |  | 2003-01-25 | 22:00 | -3.1 | 26.42 |  |  | 1999-01-25 | 22:00 | 1.7 | 35.06 | [5 empty] | -0.6 | 30.92 |  |  |  | -4 | 24.8 |  |  |  |  | 0 | 32 |  |  |  |  | -6.7 | 19.94 | [5 empty] | -9.4 | 15.08 |  |  |  | -7.8 | 17.96 |  |  |  |  | -6.7 | 19.94 |  |  |  |  | 0 | 32
1991-01-25 | 23:00 | -4.4 | 24.08 | WEEKDAY | On | 1976-01-25 | 23:00 | 0 | 32 |  |  | 2003-01-25 | 23:00 | -3 | 26.6 |  |  | 1999-01-25 | 23:00 | 1.7 | 35.06 | [5 empty] | -2.8 | 26.96 |  |  |  | -4 | 24.8 |  |  |  |  | 0 | 32 |  |  |  |  | -6.7 | 19.94 | [5 empty] | -8.1 | 17.42 |  |  |  | -7.2 | 19.04 |  |  |  |  | -6.5 | 20.3 |  |  |  |  | 1.7 | 35.06
1991-01-25 | 24:00 | -3.9 | 24.98 | WEEKDAY | On | 1976-01-25 | 24:00 | 0.6 | 33.08 |  |  | 2003-01-25 | 24:00 | -4 | 24.8 |  |  | 1999-01-25 | 24:00 | 1.1 | 33.98 | [5 empty] | -3.3 | 26.06 |  |  |  | -3 | 26.6 |  |  |  |  | 0 | 32 |  |  |  |  | -8.3 | 17.06 | [5 empty] | -6.9 | 19.58 |  |  |  | -6.7 | 19.94 |  |  |  |  | -6.3 | 20.66 |  |  |  |  | 1.7 | 35.06
1991-01-26 | 1:00 | -3.9 | 24.98 | SATURDAY | On | 1976-01-26 | 1:00 | 0.6 | 33.08 |  |  | 2003-01-26 | 1:00 | -4 | 24.8 |  |  | 1999-01-26 | 1:00 | 0.6 | 33.08 | [5 empty] | -3.3 | 26.06 |  |  |  | -3 | 26.6 |  |  |  |  | 0 | 32 |  |  |  |  | -9.4 | 15.08 | [5 empty] | -5.6 | 21.92 |  |  |  | -6.1 | 21.02 |  |  |  |  | -6.1 | 21.02 |  |  |  |  | 1.7 | 35.06
1991-01-26 | 2:00 | -4.4 | 24.08 | SATURDAY | On | 1976-01-26 | 2:00 | 0 | 32 |  |  | 2003-01-26 | 2:00 | -5 | 23 |  |  | 1999-01-26 | 2:00 | 0 | 32 | [5 empty] | -3.9 | 24.98 |  |  |  | -3 | 26.6 |  |  |  |  | 0 | 32 |  |  |  |  | -5.6 | 21.92 | [5 empty] | -5.6 | 21.92 |  |  |  | -5.6 | 21.92 |  |  |  |  | -6.1 | 21.02 |  |  |  |  | 1.7 | 35.06
1991-01-26 | 3:00 | -4.4 | 24.08 | SATURDAY | On | 1976-01-26 | 3:00 | 0.6 | 33.08 |  |  | 2003-01-26 | 3:00 | -5 | 23 |  |  | 1999-01-26 | 3:00 | -0.6 | 30.92 | [5 empty] | -3.9 | 24.98 |  |  |  | -4 | 24.8 |  |  |  |  | 0.6 | 33.08 |  |  |  |  | -5.6 | 21.92 | [5 empty] | -5.6 | 21.92 |  |  |  | -6.1 | 21.02 |  |  |  |  | -6.1 | 21.02 |  |  |  |  | 1.1 | 33.98
1991-01-26 | 4:00 | -5 | 23 | SATURDAY | On | 1976-01-26 | 4:00 | 0.6 | 33.08 |  |  | 2003-01-26 | 4:00 | -5 | 23 |  |  | 1999-01-26 | 4:00 | -0.6 | 30.92 | [5 empty] | -3.9 | 24.98 |  |  |  | -4 | 24.8 |  |  |  |  | 0 | 32 |  |  |  |  | -5 | 23 | [5 empty] | -5.6 | 21.92 |  |  |  | -7.2 | 19.04 |  |  |  |  | -6.1 | 21.02 |  |  |  |  | 1.1 | 33.98
1991-01-26 | 5:00 | -5 | 23 | SATURDAY | On | 1976-01-26 | 5:00 | 0.6 | 33.08 |  |  | 2003-01-26 | 5:00 | -5 | 23 |  |  | 1999-01-26 | 5:00 | -1.1 | 30.02 | [5 empty] | -4.4 | 24.08 |  |  |  | -4 | 24.8 |  |  |  |  | 0 | 32 |  |  |  |  | -5 | 23 | [5 empty] | -6.1 | 21.02 |  |  |  | -7.2 | 19.04 |  |  |  |  | -6.5 | 20.3 |  |  |  |  | 1.1 | 33.98
1991-01-26 | 6:00 | -5.6 | 21.92 | SATURDAY | On | 1976-01-26 | 6:00 | 0.6 | 33.08 |  |  | 2003-01-26 | 6:00 | -4 | 24.8 |  |  | 1999-01-26 | 6:00 | -1.1 | 30.02 | [5 empty] | -4.4 | 24.08 |  |  |  | -3 | 26.6 |  |  |  |  | 0 | 32 |  |  |  |  | -6.1 | 21.02 | [5 empty] | -6.7 | 19.94 |  |  |  | -7.8 | 17.96 |  |  |  |  | -6.8 | 19.76 |  |  |  |  | 1.1 | 33.98
1991-01-26 | 7:00 | -5.6 | 21.92 | SATURDAY | On | 1976-01-26 | 7:00 | 0.6 | 33.08 |  |  | 2003-01-26 | 7:00 | -4 | 24.8 |  |  | 1999-01-26 | 7:00 | -0.6 | 30.92 | [5 empty] | -5 | 23 |  |  |  | -3 | 26.6 |  |  |  |  | 0 | 32 |  |  |  |  | -6.7 | 19.94 | [5 empty] | -7.2 | 19.04 |  |  |  | -7.8 | 17.96 |  |  |  |  | -7.2 | 19.04 |  |  |  |  | 0.6 | 33.08
1991-01-26 | 8:00 | -5 | 23 | SATURDAY | On | 1976-01-26 | 8:00 | 1.1 | 33.98 |  |  | 2003-01-26 | 8:00 | -3 | 26.6 |  |  | 1999-01-26 | 8:00 | -1.1 | 30.02 | [5 empty] | -5 | 23 |  |  |  | -4 | 24.8 |  |  |  |  | 0 | 32 |  |  |  |  | -6.1 | 21.02 | [5 empty] | -6.5 | 20.3 |  |  |  | -6.7 | 19.94 |  |  |  |  | -6.8 | 19.76 |  |  |  |  | 0 | 32
1991-01-26 | 9:00 | -4.4 | 24.08 | SATURDAY | On | 1976-01-26 | 9:00 | 1.7 | 35.06 |  |  | 2003-01-26 | 9:00 | -3 | 26.6 |  |  | 1999-01-26 | 9:00 | 0.6 | 33.08 | [5 empty] | -5 | 23 |  |  |  | -4 | 24.8 |  |  |  |  | 0 | 32 |  |  |  |  | -5 | 23 | [5 empty] | -5.7 | 21.74 |  |  |  | -6.1 | 21.02 |  |  |  |  | -6.5 | 20.3 |  |  |  |  | 0.6 | 33.08
1991-01-26 | 10:00 | -3.3 | 26.06 | SATURDAY | On | 1976-01-26 | 10:00 | 1.7 | 35.06 |  |  | 2003-01-26 | 10:00 | -3 | 26.6 |  |  | 1999-01-26 | 10:00 | 2.2 | 35.96 | [5 empty] | -3.9 | 24.98 |  |  |  | -4 | 24.8 |  |  |  |  | 0 | 32 |  |  |  |  | -4.4 | 24.08 | [5 empty] | -5 | 23 |  |  |  | -5.6 | 21.92 |  |  |  |  | -6.1 | 21.02 |  |  |  |  | 1.1 | 33.98
1991-01-26 | 11:00 | -2.8 | 26.96 | SATURDAY | On | 1976-01-26 | 11:00 | 2.2 | 35.96 |  |  | 2003-01-26 | 11:00 | -2 | 28.4 |  |  | 1999-01-26 | 11:00 | 3.3 | 37.94 | [5 empty] | -3.3 | 26.06 |  |  |  | -2 | 28.4 |  |  |  |  | 0 | 32 |  |  |  |  | -4.4 | 24.08 | [5 empty] | -4.4 | 24.08 |  |  |  | -4.4 | 24.08 |  |  |  |  | -5.5 | 22.1 |  |  |  |  | 1.7 | 35.06
1991-01-26 | 12:00 | -1.7 | 28.94 | SATURDAY | On | 1976-01-26 | 12:00 | 3.9 | 39.02 |  |  | 2003-01-26 | 12:00 | -2 | 28.4 |  |  | 1999-01-26 | 12:00 | 3.9 | 39.02 | [5 empty] | -2.8 | 26.96 |  |  |  | -2 | 28.4 |  |  |  |  | 0 | 32 |  |  |  |  | -4.4 | 24.08 | [5 empty] | -3.9 | 24.98 |  |  |  | -4.4 | 24.08 |  |  |  |  | -5 | 23 |  |  |  |  | 2.2 | 35.96
1991-01-26 | 13:00 | -1.1 | 30.02 | SATURDAY | On | 1976-01-26 | 13:00 | 10 | 50 |  |  | 2003-01-26 | 13:00 | -1.5 | 29.3 |  |  | 1999-01-26 | 13:00 | 5 | 41 | [5 empty] | -2.8 | 26.96 |  |  |  | -3 | 26.6 |  |  |  |  | 0 | 32 |  |  |  |  | -5 | 23 | [5 empty] | -3.3 | 26.06 |  |  |  | -3.9 | 24.98 |  |  |  |  | -4.4 | 24.08 |  |  |  |  | 2.8 | 37.04
1991-01-26 | 14:00 | -0.6 | 30.92 | SATURDAY | On | 1976-01-26 | 14:00 | 11.1 | 51.98 |  |  | 2003-01-26 | 14:00 | -1 | 30.2 |  |  | 1999-01-26 | 14:00 | 4.4 | 39.92 | [5 empty] | -1.7 | 28.94 |  |  |  | -4 | 24.8 |  |  |  |  | 0.6 | 33.08 |  |  |  |  | -5 | 23 | [5 empty] | -3.5 | 25.7 |  |  |  | -3.9 | 24.98 |  |  |  |  | -4.4 | 24.08 |  |  |  |  | 1.7 | 35.06
1991-01-26 | 15:00 | 0 | 32 | SATURDAY | On | 1976-01-26 | 15:00 | 11.7 | 53.06 |  |  | 2003-01-26 | 15:00 | -1 | 30.2 |  |  | 1999-01-26 | 15:00 | 4.4 | 39.92 | [5 empty] | -1.1 | 30.02 |  |  |  | -5 | 23 |  |  |  |  | 0.6 | 33.08 |  |  |  |  | -5.6 | 21.92 | [5 empty] | -3.7 | 25.34 |  |  |  | -3.9 | 24.98 |  |  |  |  | -4.4 | 24.08 |  |  |  |  | 1.7 | 35.06
1991-01-26 | 16:00 | 0.6 | 33.08 | SATURDAY | On | 1976-01-26 | 16:00 | 11.1 | 51.98 |  |  | 2003-01-26 | 16:00 | -2 | 28.4 |  |  | 1999-01-26 | 16:00 | 4.4 | 39.92 | [5 empty] | -1.1 | 30.02 |  |  |  | -6 | 21.2 |  |  |  |  | 0 | 32 |  |  |  |  | -5.6 | 21.92 | [5 empty] | -3.9 | 24.98 |  |  |  | -3.3 | 26.06 |  |  |  |  | -4.4 | 24.08 |  |  |  |  | 1.1 | 33.98
1991-01-26 | 17:00 | 0 | 32 | SATURDAY | On | 1976-01-26 | 17:00 | 11.1 | 51.98 |  |  | 2003-01-26 | 17:00 | -2 | 28.4 |  |  | 1999-01-26 | 17:00 | 4.4 | 39.92 | [5 empty] | -2.2 | 28.04 |  |  |  | -7 | 19.4 |  |  |  |  | -0.6 | 30.92 |  |  |  |  | -7.2 | 19.04 | [5 empty] | -4.1 | 24.62 |  |  |  | -3.9 | 24.98 |  |  |  |  | -4.6 | 23.72 |  |  |  |  | 0.6 | 33.08
1991-01-26 | 18:00 | 0 | 32 | SATURDAY | On | 1976-01-26 | 18:00 | 10 | 50 |  |  | 2003-01-26 | 18:00 | -2 | 28.4 |  |  | 1999-01-26 | 18:00 | 2.8 | 37.04 | [5 empty] | -3.9 | 24.98 |  |  |  | -8 | 17.6 |  |  |  |  | -0.6 | 30.92 |  |  |  |  | -7.8 | 17.96 | [5 empty] | -4.2 | 24.44 |  |  |  | -3.9 | 24.98 |  |  |  |  | -4.8 | 23.36 |  |  |  |  | 0.6 | 33.08
1991-01-26 | 19:00 | 0.6 | 33.08 | SATURDAY | On | 1976-01-26 | 19:00 | 10 | 50 |  |  | 2003-01-26 | 19:00 | -3 | 26.6 |  |  | 1999-01-26 | 19:00 | 3.3 | 37.94 | [5 empty] | -4.4 | 24.08 |  |  |  | -8 | 17.6 |  |  |  |  | -1.1 | 30.02 |  |  |  |  | -7.8 | 17.96 | [5 empty] | -4.4 | 24.08 |  |  |  | -3.9 | 24.98 |  |  |  |  | -5 | 23 |  |  |  |  | 0.6 | 33.08
1991-01-26 | 20:00 | 0.6 | 33.08 | SATURDAY | On | 1976-01-26 | 20:00 | 10 | 50 |  |  | 2003-01-26 | 20:00 | -3 | 26.6 |  |  | 1999-01-26 | 20:00 | 3.3 | 37.94 | [5 empty] | -5.6 | 21.92 |  |  |  | -9 | 15.8 |  |  |  |  | -1.7 | 28.94 |  |  |  |  | -7.2 | 19.04 | [5 empty] | -4.2 | 24.44 |  |  |  | -3.9 | 24.98 |  |  |  |  | -4.6 | 23.72 |  |  |  |  | 0 | 32
1991-01-26 | 21:00 | 0.6 | 33.08 | SATURDAY | On | 1976-01-26 | 21:00 | 10 | 50 |  |  | 2003-01-26 | 21:00 | -3 | 26.6 |  |  | 1999-01-26 | 21:00 | 0.6 | 33.08 | [5 empty] | -3.3 | 26.06 |  |  |  | -10 | 14 |  |  |  |  | -1.7 | 28.94 |  |  |  |  | -7.8 | 17.96 | [5 empty] | -4.1 | 24.62 |  |  |  | -3.9 | 24.98 |  |  |  |  | -4.3 | 24.26 |  |  |  |  | 0.6 | 33.08
1991-01-26 | 22:00 | 1.1 | 33.98 | SATURDAY | On | 1976-01-26 | 22:00 | 10 | 50 |  |  | 2003-01-26 | 22:00 | -4 | 24.8 |  |  | 1999-01-26 | 22:00 | 1.7 | 35.06 | [5 empty] | -4.4 | 24.08 |  |  |  | -11 | 12.2 |  |  |  |  | -2.2 | 28.04 |  |  |  |  | -7.8 | 17.96 | [5 empty] | -3.9 | 24.98 |  |  |  | -3.9 | 24.98 |  |  |  |  | -3.9 | 24.98 |  |  |  |  | 0 | 32
1991-01-26 | 23:00 | 1.1 | 33.98 | SATURDAY | On | 1976-01-26 | 23:00 | 11.1 | 51.98 |  |  | 2003-01-26 | 23:00 | -3 | 26.6 |  |  | 1999-01-26 | 23:00 | 0.6 | 33.08 | [5 empty] | -5.6 | 21.92 |  |  |  | -12 | 10.4 |  |  |  |  | -2.2 | 28.04 |  |  |  |  | -8.3 | 17.06 | [5 empty] | -3.9 | 24.98 |  |  |  | -3.9 | 24.98 |  |  |  |  | -3.9 | 24.98 |  |  |  |  | 0 | 32
1991-01-26 | 24:00 | 1.1 | 33.98 | SATURDAY | On | 1976-01-26 | 24:00 | 10.6 | 51.08 |  |  | 2003-01-26 | 24:00 | -3 | 26.6 |  |  | 1999-01-26 | 24:00 | 1.1 | 33.98 | [5 empty] | -5.6 | 21.92 |  |  |  | -12 | 10.4 |  |  |  |  | -2.8 | 26.96 |  |  |  |  | -8.9 | 15.98 | [5 empty] | -3.9 | 24.98 |  |  |  | -3.9 | 24.98 |  |  |  |  | -3.9 | 24.98 |  |  |  |  | 0 | 32
1991-01-27 | 1:00 | 0.6 | 33.08 | SUNDAY | On | 1976-01-27 | 1:00 | 10.6 | 51.08 |  |  | 2003-01-27 | 1:00 | -4 | 24.8 |  |  | 1999-01-27 | 1:00 | 1.1 | 33.98 | [5 empty] | -6.1 | 21.02 |  |  |  | -14 | 6.8 |  |  |  |  | -2.8 | 26.96 |  |  |  |  | -9.4 | 15.08 | [5 empty] | -3.9 | 24.98 |  |  |  | -4.4 | 24.08 |  |  |  |  | -3.9 | 24.98 |  |  |  |  | -0.6 | 30.92
1991-01-27 | 2:00 | 0.6 | 33.08 | SUNDAY | On | 1976-01-27 | 2:00 | 10.6 | 51.08 |  |  | 2003-01-27 | 2:00 | -6 | 21.2 |  |  | 1999-01-27 | 2:00 | 1.1 | 33.98 | [5 empty] | -6.7 | 19.94 |  |  |  | -14 | 6.8 |  |  |  |  | -2.8 | 26.96 |  |  |  |  | -9.4 | 15.08 | [5 empty] | -4.5 | 23.9 |  |  |  | -4.4 | 24.08 |  |  |  |  | -4.1 | 24.62 |  |  |  |  | -0.6 | 30.92
1991-01-27 | 3:00 | 0 | 32 | SUNDAY | On | 1976-01-27 | 3:00 | 10 | 50 |  |  | 2003-01-27 | 3:00 | -7 | 19.4 |  |  | 1999-01-27 | 3:00 | 1.1 | 33.98 | [5 empty] | -6.7 | 19.94 |  |  |  | -15 | 5 |  |  |  |  | -3.3 | 26.06 |  |  |  |  | -9.4 | 15.08 | [5 empty] | -5 | 23 |  |  |  | -4.4 | 24.08 |  |  |  |  | -4.2 | 24.44 |  |  |  |  | -0.6 | 30.92
1991-01-27 | 4:00 | 0 | 32 | SUNDAY | On | 1976-01-27 | 4:00 | 9.4 | 48.92 |  |  | 2003-01-27 | 4:00 | -8 | 17.6 |  |  | 1999-01-27 | 4:00 | -0.6 | 30.92 | [5 empty] | -5.6 | 21.92 |  |  |  | -16 | 3.2 |  |  |  |  | -3.9 | 24.98 |  |  |  |  | -9.4 | 15.08 | [5 empty] | -5.6 | 21.92 |  |  |  | -4.4 | 24.08 |  |  |  |  | -4.4 | 24.08 |  |  |  |  | -1.1 | 30.02
1991-01-27 | 5:00 | -0.6 | 30.92 | SUNDAY | On | 1976-01-27 | 5:00 | 10.6 | 51.08 |  |  | 2003-01-27 | 5:00 | -9 | 15.8 |  |  | 1999-01-27 | 5:00 | 0 | 32 | [5 empty] | -6.7 | 19.94 |  |  |  | -16 | 3.2 |  |  |  |  | -3.9 | 24.98 |  |  |  |  | -9.4 | 15.08 | [5 empty] | -5.4 | 22.28 |  |  |  | -5 | 23 |  |  |  |  | -4.4 | 24.08 |  |  |  |  | -1.1 | 30.02
1991-01-27 | 6:00 | -0.6 | 30.92 | SUNDAY | On | 1976-01-27 | 6:00 | 10.6 | 51.08 |  |  | 2003-01-27 | 6:00 | -10 | 14 |  |  | 1999-01-27 | 6:00 | 0 | 32 | [5 empty] | -7.2 | 19.04 |  |  |  | -17 | 1.4 |  |  |  |  | -3.9 | 24.98 |  |  |  |  | -8.3 | 17.06 | [5 empty] | -5.2 | 22.64 |  |  |  | -5 | 23 |  |  |  |  | -4.4 | 24.08 |  |  |  |  | -7.8 | 17.96
1991-01-27 | 7:00 | -1.1 | 30.02 | SUNDAY | On | 1976-01-27 | 7:00 | 10 | 50 |  |  | 2003-01-27 | 7:00 | -12 | 10.4 |  |  | 1999-01-27 | 7:00 | -0.6 | 30.92 | [5 empty] | -6.7 | 19.94 |  |  |  | -17 | 1.4 |  |  |  |  | -3.9 | 24.98 |  |  |  |  | -8.3 | 17.06 | [5 empty] | -5 | 23 |  |  |  | -5 | 23 |  |  |  |  | -4.4 | 24.08 |  |  |  |  | -10 | 14
1991-01-27 | 8:00 | -1.1 | 30.02 | SUNDAY | On | 1976-01-27 | 8:00 | 9.4 | 48.92 |  |  | 2003-01-27 | 8:00 | -12 | 10.4 |  |  | 1999-01-27 | 8:00 | 1.1 | 33.98 | [5 empty] | -0.6 | 30.92 |  |  |  | -17 | 1.4 |  |  |  |  | -4.4 | 24.08 |  |  |  |  | -7.8 | 17.96 | [5 empty] | -4.6 | 23.72 |  |  |  | -4.4 | 24.08 |  |  |  |  | -4.4 | 24.08 |  |  |  |  | -11.7 | 10.94
1991-01-27 | 9:00 | -0.6 | 30.92 | SUNDAY | On | 1976-01-27 | 9:00 | 10.6 | 51.08 |  |  | 2003-01-27 | 9:00 | -12 | 10.4 |  |  | 1999-01-27 | 9:00 | 3.3 | 37.94 | [5 empty] | -2.2 | 28.04 |  |  |  | -16 | 3.2 |  |  |  |  | -4.4 | 24.08 |  |  |  |  | -7.8 | 17.96 | [5 empty] | -4.3 | 24.26 |  |  |  | -4.4 | 24.08 |  |  |  |  | -4.4 | 24.08 |  |  |  |  | -12.8 | 8.96
1991-01-27 | 10:00 | 0.6 | 33.08 | SUNDAY | On | 1976-01-27 | 10:00 | 10.6 | 51.08 |  |  | 2003-01-27 | 10:00 | -12 | 10.4 |  |  | 1999-01-27 | 10:00 | 4.4 | 39.92 | [5 empty] | -1.1 | 30.02 |  |  |  | -15 | 5 |  |  |  |  | -4.4 | 24.08 |  |  |  |  | -7.2 | 19.04 | [5 empty] | -3.9 | 24.98 |  |  |  | -3.9 | 24.98 |  |  |  |  | -4.4 | 24.08 |  |  |  |  | -15 | 5
1991-01-27 | 11:00 | 1.7 | 35.06 | SUNDAY | On | 1976-01-27 | 11:00 | 10.6 | 51.08 |  |  | 2003-01-27 | 11:00 | -11 | 12.2 |  |  | 1999-01-27 | 11:00 | 5 | 41 | [5 empty] | -2.8 | 26.96 |  |  |  | -14 | 6.8 |  |  |  |  | -4.4 | 24.08 |  |  |  |  | -6.1 | 21.02 | [5 empty] | -3 | 26.6 |  |  |  | -3.9 | 24.98 |  |  |  |  | -3.9 | 24.98 |  |  |  |  | -15.6 | 3.92
1991-01-27 | 12:00 | 2.2 | 35.96 | SUNDAY | On | 1976-01-27 | 12:00 | 10.6 | 51.08 |  |  | 2003-01-27 | 12:00 | -11 | 12.2 |  |  | 1999-01-27 | 12:00 | 5 | 41 | [5 empty] | -0.6 | 30.92 |  |  |  | -12 | 10.4 |  |  |  |  | -5 | 23 |  |  |  |  | -6.1 | 21.02 | [5 empty] | -2 | 28.4 |  |  |  | -2.8 | 26.96 |  |  |  |  | -3.3 | 26.06 |  |  |  |  | -15.6 | 3.92
1991-01-27 | 13:00 | 2.8 | 37.04 | SUNDAY | On | 1976-01-27 | 13:00 | 10.6 | 51.08 |  |  | 2003-01-27 | 13:00 | -11 | 12.2 |  |  | 1999-01-27 | 13:00 | 5 | 41 | [5 empty] | -6 | 21.2 |  |  |  | -12 | 10.4 |  |  |  |  | -5 | 23 |  |  |  |  | -4.4 | 24.08 | [5 empty] | -1.1 | 30.02 |  |  |  | -3.3 | 26.06 |  |  |  |  | -2.8 | 26.96 |  |  |  |  | -16.7 | 1.94
1991-01-27 | 14:00 | 3.3 | 37.94 | SUNDAY | On | 1976-01-27 | 14:00 | 10.6 | 51.08 |  |  | 2003-01-27 | 14:00 | -10 | 14 |  |  | 1999-01-27 | 14:00 | 5 | 41 | [5 empty] | -5.8 | 21.56 |  |  |  | -11 | 12.2 |  |  |  |  | -6.1 | 21.02 |  |  |  |  | -4.4 | 24.08 | [5 empty] | -1.5 | 29.3 |  |  |  | -3.3 | 26.06 |  |  |  |  | -2.8 | 26.96 |  |  |  |  | -16.7 | 1.94
1991-01-27 | 15:00 | 3.9 | 39.02 | SUNDAY | On | 1976-01-27 | 15:00 | 6.7 | 44.06 |  |  | 2003-01-27 | 15:00 | -10 | 14 |  |  | 1999-01-27 | 15:00 | 5.6 | 42.08 | [5 empty] | -7.2 | 19.04 |  |  |  | -11 | 12.2 |  |  |  |  | -7.8 | 17.96 |  |  |  |  | -4.4 | 24.08 | [5 empty] | -1.8 | 28.76 |  |  |  | -2.8 | 26.96 |  |  |  |  | -2.8 | 26.96 |  |  |  |  | -17.2 | 1.04
1991-01-27 | 16:00 | 4.4 | 39.92 | SUNDAY | On | 1976-01-27 | 16:00 | 6.1 | 42.98 |  |  | 2003-01-27 | 16:00 | -10 | 14 |  |  | 1999-01-27 | 16:00 | 5.6 | 42.08 | [5 empty] | -7.2 | 19.04 |  |  |  | -11 | 12.2 |  |  |  |  | -8.9 | 15.98 |  |  |  |  | -4.4 | 24.08 | [5 empty] | -2.2 | 28.04 |  |  |  | -3.3 | 26.06 |  |  |  |  | -2.8 | 26.96 |  |  |  |  | -15.6 | 3.92
1991-01-27 | 17:00 | 3.9 | 39.02 | SUNDAY | On | 1976-01-27 | 17:00 | 6.1 | 42.98 |  |  | 2003-01-27 | 17:00 | -12 | 10.4 |  |  | 1999-01-27 | 17:00 | 4.4 | 39.92 | [5 empty] | -8.3 | 17.06 |  |  |  | -11 | 12.2 |  |  |  |  | -10 | 14 |  |  |  |  | -5 | 23 | [5 empty] | -3.5 | 25.7 |  |  |  | -3.3 | 26.06 |  |  |  |  | -3.2 | 26.24 |  |  |  |  | -17.8 | -0.04
1991-01-27 | 18:00 | 2.8 | 37.04 | SUNDAY | On | 1976-01-27 | 18:00 | 5.6 | 42.08 |  |  | 2003-01-27 | 18:00 | -12 | 10.4 |  |  | 1999-01-27 | 18:00 | 4.4 | 39.92 | [5 empty] | -8.9 | 15.98 |  |  |  | -12 | 10.4 |  |  |  |  | -11.1 | 12.02 |  |  |  |  | -7.2 | 19.04 | [5 empty] | -4.8 | 23.36 |  |  |  | -3.9 | 24.98 |  |  |  |  | -3.5 | 25.7 |  |  |  |  | -17.8 | -0.04
1991-01-27 | 19:00 | 2.8 | 37.04 | SUNDAY | On | 1976-01-27 | 19:00 | 5 | 41 |  |  | 2003-01-27 | 19:00 | -13 | 8.6 |  |  | 1999-01-27 | 19:00 | 3.9 | 39.02 | [5 empty] | -9.4 | 15.08 |  |  |  | -14 | 6.8 |  |  |  |  | -12.2 | 10.04 |  |  |  |  | -8.3 | 17.06 | [5 empty] | -6.1 | 21.02 |  |  |  | -3.9 | 24.98 |  |  |  |  | -3.9 | 24.98 |  |  |  |  | -17.8 | -0.04
1991-01-27 | 20:00 | 2.8 | 37.04 | SUNDAY | On | 1976-01-27 | 20:00 | 4.4 | 39.92 |  |  | 2003-01-27 | 20:00 | -13 | 8.6 |  |  | 1999-01-27 | 20:00 | 3.9 | 39.02 | [5 empty] | -10.6 | 12.92 |  |  |  | -17 | 1.4 |  |  |  |  | -13.3 | 8.06 |  |  |  |  | -8.3 | 17.06 | [5 empty] | -6.1 | 21.02 |  |  |  | -4.4 | 24.08 |  |  |  |  | -4.3 | 24.26 |  |  |  |  | -17.8 | -0.04
1991-01-27 | 21:00 | 3.9 | 39.02 | SUNDAY | On | 1976-01-27 | 21:00 | 3.9 | 39.02 |  |  | 2003-01-27 | 21:00 | -14 | 6.8 |  |  | 1999-01-27 | 21:00 | 4.4 | 39.92 | [5 empty] | -10.6 | 12.92 |  |  |  | -19 | -2.2 |  |  |  |  | -15 | 5 |  |  |  |  | -8.9 | 15.98 | [5 empty] | -6.1 | 21.02 |  |  |  | -4.4 | 24.08 |  |  |  |  | -4.6 | 23.72 |  |  |  |  | -18.3 | -0.94
1991-01-27 | 22:00 | 3.9 | 39.02 | SUNDAY | On | 1976-01-27 | 22:00 | 3.9 | 39.02 |  |  | 2003-01-27 | 22:00 | -15 | 5 |  |  | 1999-01-27 | 22:00 | 4.4 | 39.92 | [5 empty] | -11.1 | 12.02 |  |  |  | -21 | -5.8 |  |  |  |  | -16.1 | 3.02 |  |  |  |  | -7.2 | 19.04 | [5 empty] | -6.1 | 21.02 |  |  |  | -3.9 | 24.98 |  |  |  |  | -5 | 23 |  |  |  |  | -19.4 | -2.92
1991-01-27 | 23:00 | 4.4 | 39.92 | SUNDAY | On | 1976-01-27 | 23:00 | 3.9 | 39.02 |  |  | 2003-01-27 | 23:00 | -15 | 5 |  |  | 1999-01-27 | 23:00 | 3.9 | 39.02 | [5 empty] | -6.7 | 19.94 |  |  |  | -22 | -7.6 |  |  |  |  | -16.7 | 1.94 |  |  |  |  | -6.7 | 19.94 | [5 empty] | -6.1 | 21.02 |  |  |  | -4.4 | 24.08 |  |  |  |  | -5 | 23 |  |  |  |  | -20.6 | -5.08
1991-01-27 | 24:00 | 4.4 | 39.92 | SUNDAY | On | 1976-01-27 | 24:00 | 3.9 | 39.02 |  |  | 2003-01-27 | 24:00 | -16 | 3.2 |  |  | 1999-01-27 | 24:00 | 3.9 | 39.02 | [5 empty] | -6.1 | 21.02 |  |  |  | -22 | -7.6 |  |  |  |  | -16.7 | 1.94 |  |  |  |  | -6.7 | 19.94 | [5 empty] | -6.1 | 21.02 |  |  |  | -5 | 23 |  |  |  |  | -5 | 23 |  |  |  |  | -21.1 | -5.98
1991-01-28 | 1:00 | 6.1 | 42.98 | WEEKDAY | On | 1976-01-28 | 1:00 | 3.3 | 37.94 |  |  | 2003-01-28 | 1:00 | -16.3 | 2.66 |  |  | 1999-01-28 | 1:00 | 2.8 | 37.04 | [5 empty] | -5.6 | 21.92 |  |  |  | -17 | 1.4 |  |  |  |  | -17.2 | 1.04 |  |  |  |  | -6.7 | 19.94 | [5 empty] | -6.1 | 21.02 |  |  |  | -5.6 | 21.92 |  |  |  |  | -5 | 23 |  |  |  |  | -22.2 | -7.96
1991-01-28 | 2:00 | 7.2 | 44.96 | WEEKDAY | On | 1976-01-28 | 2:00 | 3.3 | 37.94 |  |  | 2003-01-28 | 2:00 | -16.6 | 2.12 |  |  | 1999-01-28 | 2:00 | 2.8 | 37.04 | [5 empty] | -13.2 | 8.24 |  |  |  | -17 | 1.4 |  |  |  |  | -17.2 | 1.04 |  |  |  |  | -6.1 | 21.02 | [5 empty] | -5.5 | 22.1 |  |  |  | -6.1 | 21.02 |  |  |  |  | -5.4 | 22.28 |  |  |  |  | -22.8 | -9.04
1991-01-28 | 3:00 | 6.7 | 44.06 | WEEKDAY | On | 1976-01-28 | 3:00 | 2.8 | 37.04 |  |  | 2003-01-28 | 3:00 | -17 | 1.4 |  |  | 1999-01-28 | 3:00 | 2.8 | 37.04 | [5 empty] | -13.3 | 8.06 |  |  |  | -19 | -2.2 |  |  |  |  | -16.7 | 1.94 |  |  |  |  | -6.1 | 21.02 | [5 empty] | -5 | 23 |  |  |  | -6.7 | 19.94 |  |  |  |  | -5.7 | 21.74 |  |  |  |  | -23.3 | -9.94
1991-01-28 | 4:00 | 6.1 | 42.98 | WEEKDAY | On | 1976-01-28 | 4:00 | 2.8 | 37.04 |  |  | 2003-01-28 | 4:00 | -17 | 1.4 |  |  | 1999-01-28 | 4:00 | 3.3 | 37.94 | [5 empty] | -14.2 | 6.44 |  |  |  | -22 | -7.6 |  |  |  |  | -16.7 | 1.94 |  |  |  |  | -6.1 | 21.02 | [5 empty] | -4.4 | 24.08 |  |  |  | -6.1 | 21.02 |  |  |  |  | -6.1 | 21.02 |  |  |  |  | -22.8 | -9.04
1991-01-28 | 5:00 | 6.1 | 42.98 | WEEKDAY | On | 1976-01-28 | 5:00 | 2.8 | 37.04 |  |  | 2003-01-28 | 5:00 | -16 | 3.2 |  |  | 1999-01-28 | 5:00 | 3.3 | 37.94 | [5 empty] | -7.8 | 17.96 |  |  |  | -23 | -9.4 |  |  |  |  | -16.7 | 1.94 |  |  |  |  | -6.1 | 21.02 | [5 empty] | -4.4 | 24.08 |  |  |  | -7.2 | 19.04 |  |  |  |  | -6.5 | 20.3 |  |  |  |  | -22.8 | -9.04
1991-01-28 | 6:00 | 6.1 | 42.98 | WEEKDAY | On | 1976-01-28 | 6:00 | 2.8 | 37.04 |  |  | 2003-01-28 | 6:00 | -15 | 5 |  |  | 1999-01-28 | 6:00 | 3.3 | 37.94 | [5 empty] | -14.1 | 6.62 |  |  |  | -23 | -9.4 |  |  |  |  | -16.1 | 3.02 |  |  |  |  | -5.6 | 21.92 | [5 empty] | -4.4 | 24.08 |  |  |  | -7.8 | 17.96 |  |  |  |  | -6.8 | 19.76 |  |  |  |  | -22.8 | -9.04
1991-01-28 | 7:00 | 7.2 | 44.96 | WEEKDAY | On | 1976-01-28 | 7:00 | 2.2 | 35.96 |  |  | 2003-01-28 | 7:00 | -14 | 6.8 |  |  | 1999-01-28 | 7:00 | 3.3 | 37.94 | [5 empty] | -13 | 8.6 |  |  |  | -24 | -11.2 |  |  |  |  | -16.1 | 3.02 |  |  |  |  | -5.6 | 21.92 | [5 empty] | -4.4 | 24.08 |  |  |  | -7.8 | 17.96 |  |  |  |  | -7.2 | 19.04 |  |  |  |  | -22.8 | -9.04
1991-01-28 | 8:00 | 6.7 | 44.06 | WEEKDAY | On | 1976-01-28 | 8:00 | 1.7 | 35.06 |  |  | 2003-01-28 | 8:00 | -14 | 6.8 |  |  | 1999-01-28 | 8:00 | 3.9 | 39.02 | [5 empty] | -10 | 14 |  |  |  | -24 | -11.2 |  |  |  |  | -16.7 | 1.94 |  |  |  |  | -5.6 | 21.92 | [5 empty] | -4.6 | 23.72 |  |  |  | -7.8 | 17.96 |  |  |  |  | -7 | 19.4 |  |  |  |  | -22.2 | -7.96
1991-01-28 | 9:00 | 6.1 | 42.98 | WEEKDAY | On | 1976-01-28 | 9:00 | 1.7 | 35.06 |  |  | 2003-01-28 | 9:00 | -13 | 8.6 |  |  | 1999-01-28 | 9:00 | 3.9 | 39.02 | [5 empty] | -11.7 | 10.94 |  |  |  | -18 | -0.4 |  |  |  |  | -16.1 | 3.02 |  |  |  |  | -5 | 23 | [5 empty] | -4.8 | 23.36 |  |  |  | -8.3 | 17.06 |  |  |  |  | -6.9 | 19.58 |  |  |  |  | -21.1 | -5.98
1991-01-28 | 10:00 | 6.1 | 42.98 | WEEKDAY | On | 1976-01-28 | 10:00 | 1.7 | 35.06 |  |  | 2003-01-28 | 10:00 | -12 | 10.4 |  |  | 1999-01-28 | 10:00 | 3.9 | 39.02 | [5 empty] | -9.4 | 15.08 |  |  |  | -16 | 3.2 |  |  |  |  | -15.6 | 3.92 |  |  |  |  | -3.3 | 26.06 | [5 empty] | -5 | 23 |  |  |  | -7.2 | 19.04 |  |  |  |  | -6.7 | 19.94 |  |  |  |  | -21.1 | -5.98
1991-01-28 | 11:00 | 6.7 | 44.06 | WEEKDAY | On | 1976-01-28 | 11:00 | 1.7 | 35.06 |  |  | 2003-01-28 | 11:00 | -11 | 12.2 |  |  | 1999-01-28 | 11:00 | 4.4 | 39.92 | [5 empty] | -5 | 23 |  |  |  | -13 | 8.6 |  |  |  |  | -14.4 | 6.08 |  |  |  |  | -2.2 | 28.04 | [5 empty] | -4.3 | 24.26 |  |  |  | -6.1 | 21.02 |  |  |  |  | -6.1 | 21.02 |  |  |  |  | -19.4 | -2.92
1991-01-28 | 12:00 | 7.2 | 44.96 | WEEKDAY | On | 1976-01-28 | 12:00 | 2.2 | 35.96 |  |  | 2003-01-28 | 12:00 | -9 | 15.8 |  |  | 1999-01-28 | 12:00 | 5 | 41 | [5 empty] | -7.5 | 18.5 |  |  |  | -11 | 12.2 |  |  |  |  | -13.9 | 6.98 |  |  |  |  | 0 | 32 | [5 empty] | -3.5 | 25.7 |  |  |  | -5.6 | 21.92 |  |  |  |  | -5.6 | 21.92 |  |  |  |  | -18.9 | -2.02
1991-01-28 | 13:00 | 7.8 | 46.04 | WEEKDAY | On | 1976-01-28 | 13:00 | 2.2 | 35.96 |  |  | 2003-01-28 | 13:00 | -8 | 17.6 |  |  | 1999-01-28 | 13:00 | 5.6 | 42.08 | [5 empty] | -2.2 | 28.04 |  |  |  | -11 | 12.2 |  |  |  |  | -13.3 | 8.06 |  |  |  |  | 1.1 | 33.98 | [5 empty] | -2.8 | 26.96 |  |  |  | -6.1 | 21.02 |  |  |  |  | -5 | 23 |  |  |  |  | -18.3 | -0.94
1991-01-28 | 14:00 | 8.9 | 48.02 | WEEKDAY | On | 1976-01-28 | 14:00 | 1.7 | 35.06 |  |  | 2003-01-28 | 14:00 | -7 | 19.4 |  |  | 1999-01-28 | 14:00 | 5.6 | 42.08 | [5 empty] | -6.1 | 21.02 |  |  |  | -10 | 14 |  |  |  |  | -13.3 | 8.06 |  |  |  |  | 0.6 | 33.08 | [5 empty] | -3 | 26.6 |  |  |  | -5.6 | 21.92 |  |  |  |  | -5.4 | 22.28 |  |  |  |  | -17.8 | -0.04
1991-01-28 | 15:00 | 8.3 | 46.94 | WEEKDAY | On | 1976-01-28 | 15:00 | 1.1 | 33.98 |  |  | 2003-01-28 | 15:00 | -7 | 19.4 |  |  | 1999-01-28 | 15:00 | 4.4 | 39.92 | [5 empty] | -0.6 | 30.92 |  |  |  | -8 | 17.6 |  |  |  |  | -12.8 | 8.96 |  |  |  |  | -0.6 | 30.92 | [5 empty] | -3.1 | 26.42 |  |  |  | -6.1 | 21.02 |  |  |  |  | -5.7 | 21.74 |  |  |  |  | -17.8 | -0.04
1991-01-28 | 16:00 | 9.4 | 48.92 | WEEKDAY | On | 1976-01-28 | 16:00 | 1.1 | 33.98 |  |  | 2003-01-28 | 16:00 | -7 | 19.4 |  |  | 1999-01-28 | 16:00 | 4.4 | 39.92 | [5 empty] | -5 | 23 |  |  |  | -8 | 17.6 |  |  |  |  | -12.8 | 8.96 |  |  |  |  | 0 | 32 | [5 empty] | -3.3 | 26.06 |  |  |  | -6.1 | 21.02 |  |  |  |  | -6.1 | 21.02 |  |  |  |  | -16.7 | 1.94
1991-01-28 | 17:00 | 7.8 | 46.04 | WEEKDAY | On | 1976-01-28 | 17:00 | 0.6 | 33.08 |  |  | 2003-01-28 | 17:00 | -7 | 19.4 |  |  | 1999-01-28 | 17:00 | 4.4 | 39.92 | [5 empty] | -6 | 21.2 |  |  |  | -8 | 17.6 |  |  |  |  | -13.3 | 8.06 |  |  |  |  | -1.1 | 30.02 | [5 empty] | -4.2 | 24.44 |  |  |  | -6.7 | 19.94 |  |  |  |  | -7 | 19.4 |  |  |  |  | -15.6 | 3.92
1991-01-28 | 18:00 | 7.2 | 44.96 | WEEKDAY | On | 1976-01-28 | 18:00 | 0.6 | 33.08 |  |  | 2003-01-28 | 18:00 | -7 | 19.4 |  |  | 1999-01-28 | 18:00 | 3.9 | 39.02 | [5 empty] | -7 | 19.4 |  |  |  | -10 | 14 |  |  |  |  | -14.4 | 6.08 |  |  |  |  | -2.8 | 26.96 | [5 empty] | -5.2 | 22.64 |  |  |  | -6.7 | 19.94 |  |  |  |  | -8 | 17.6 |  |  |  |  | -13.9 | 6.98
1991-01-28 | 19:00 | 5.6 | 42.08 | WEEKDAY | On | 1976-01-28 | 19:00 | 0 | 32 |  |  | 2003-01-28 | 19:00 | -7 | 19.4 |  |  | 1999-01-28 | 19:00 | 4.4 | 39.92 | [5 empty] | -6.1 | 21.02 |  |  |  | -13 | 8.6 |  |  |  |  | -15 | 5 |  |  |  |  | -3.3 | 26.06 | [5 empty] | -6.1 | 21.02 |  |  |  | -6.7 | 19.94 |  |  |  |  | -8.9 | 15.98 |  |  |  |  | -13.9 | 6.98
1991-01-28 | 20:00 | 6.1 | 42.98 | WEEKDAY | On | 1976-01-28 | 20:00 | -0.6 | 30.92 |  |  | 2003-01-28 | 20:00 | -7 | 19.4 |  |  | 1999-01-28 | 20:00 | 3.3 | 37.94 | [5 empty] | -6.7 | 19.94 |  |  |  | -15 | 5 |  |  |  |  | -15 | 5 |  |  |  |  | -3.9 | 24.98 | [5 empty] | -6.5 | 20.3 |  |  |  | -8.9 | 15.98 |  |  |  |  | -9.5 | 14.9 |  |  |  |  | -13.3 | 8.06
1991-01-28 | 21:00 | 5.6 | 42.08 | WEEKDAY | On | 1976-01-28 | 21:00 | -0.6 | 30.92 |  |  | 2003-01-28 | 21:00 | -7 | 19.4 |  |  | 1999-01-28 | 21:00 | 3.3 | 37.94 | [5 empty] | -6.7 | 19.94 |  |  |  | -16 | 3.2 |  |  |  |  | -16.1 | 3.02 |  |  |  |  | -4.4 | 24.08 | [5 empty] | -6.8 | 19.76 |  |  |  | -8.9 | 15.98 |  |  |  |  | -10 | 14 |  |  |  |  | -13.9 | 6.98
1991-01-28 | 22:00 | 5.6 | 42.08 | WEEKDAY | On | 1976-01-28 | 22:00 | -0.6 | 30.92 |  |  | 2003-01-28 | 22:00 | -7 | 19.4 |  |  | 1999-01-28 | 22:00 | 2.8 | 37.04 | [5 empty] | -7.8 | 17.96 |  |  |  | -17 | 1.4 |  |  |  |  | -16.7 | 1.94 |  |  |  |  | -5 | 23 | [5 empty] | -7.2 | 19.04 |  |  |  | -10 | 14 |  |  |  |  | -10.6 | 12.92 |  |  |  |  | -14.4 | 6.08
1991-01-28 | 23:00 | 4.4 | 39.92 | WEEKDAY | On | 1976-01-28 | 23:00 | -0.6 | 30.92 |  |  | 2003-01-28 | 23:00 | -6 | 21.2 |  |  | 1999-01-28 | 23:00 | 2.8 | 37.04 | [5 empty] | -8 | 17.6 |  |  |  | -18 | -0.4 |  |  |  |  | -17.2 | 1.04 |  |  |  |  | -5.6 | 21.92 | [5 empty] | -7 | 19.4 |  |  |  | -9.4 | 15.08 |  |  |  |  | -10.4 | 13.28 |  |  |  |  | -14.4 | 6.08
1991-01-28 | 24:00 | 3.9 | 39.02 | WEEKDAY | On | 1976-01-28 | 24:00 | -0.6 | 30.92 |  |  | 2003-01-28 | 24:00 | -6 | 21.2 |  |  | 1999-01-28 | 24:00 | 2.2 | 35.96 | [5 empty] | -8.2 | 17.24 |  |  |  | -18 | -0.4 |  |  |  |  | -17.2 | 1.04 |  |  |  |  | -7.2 | 19.04 | [5 empty] | -6.9 | 19.58 |  |  |  | -8.3 | 17.06 |  |  |  |  | -10.2 | 13.64 |  |  |  |  | -16.1 | 3.02
1991-01-29 | 1:00 | 3.3 | 37.94 | WEEKDAY | On | 1976-01-29 | 1:00 | -0.6 | 30.92 |  |  | 2003-01-29 | 1:00 | -6 | 21.2 |  |  | 1999-01-29 | 1:00 | 2.2 | 35.96 | [5 empty] | -7.2 | 19.04 |  |  |  | -19 | -2.2 |  |  |  |  | -17.2 | 1.04 |  |  |  |  | -8.9 | 15.98 | [5 empty] | -6.7 | 19.94 |  |  |  | -8.9 | 15.98 |  |  |  |  | -10 | 14 |  |  |  |  | -16.7 | 1.94
1991-01-29 | 2:00 | 2.8 | 37.04 | WEEKDAY | On | 1976-01-29 | 2:00 | -0.6 | 30.92 |  |  | 2003-01-29 | 2:00 | -6 | 21.2 |  |  | 1999-01-29 | 2:00 | 2.2 | 35.96 | [5 empty] | -7.8 | 17.96 |  |  |  | -20 | -4 |  |  |  |  | -17.8 | -0.04 |  |  |  |  | -10.6 | 12.92 | [5 empty] | -7.1 | 19.22 |  |  |  | -8.3 | 17.06 |  |  |  |  | -10 | 14 |  |  |  |  | -18.9 | -2.02
1991-01-29 | 3:00 | 2.8 | 37.04 | WEEKDAY | On | 1976-01-29 | 3:00 | -0.6 | 30.92 |  |  | 2003-01-29 | 3:00 | -6 | 21.2 |  |  | 1999-01-29 | 3:00 | 2.2 | 35.96 | [5 empty] | -7.8 | 17.96 |  |  |  | -21 | -5.8 |  |  |  |  | -17.8 | -0.04 |  |  |  |  | -11.1 | 12.02 | [5 empty] | -7.4 | 18.68 |  |  |  | -8.3 | 17.06 |  |  |  |  | -10 | 14 |  |  |  |  | -23.9 | -11.02
1991-01-29 | 4:00 | 3.9 | 39.02 | WEEKDAY | On | 1976-01-29 | 4:00 | -0.6 | 30.92 |  |  | 2003-01-29 | 4:00 | -5 | 23 |  |  | 1999-01-29 | 4:00 | 2.2 | 35.96 | [5 empty] | -7.7 | 18.14 |  |  |  | -21 | -5.8 |  |  |  |  | -17.8 | -0.04 |  |  |  |  | -11.1 | 12.02 | [5 empty] | -7.8 | 17.96 |  |  |  | -9.4 | 15.08 |  |  |  |  | -10 | 14 |  |  |  |  | -24.4 | -11.92
1991-01-29 | 5:00 | 3.3 | 37.94 | WEEKDAY | On | 1976-01-29 | 5:00 | -0.6 | 30.92 |  |  | 2003-01-29 | 5:00 | -5 | 23 |  |  | 1999-01-29 | 5:00 | 2.2 | 35.96 | [5 empty] | -7.8 | 17.96 |  |  |  | -22 | -7.6 |  |  |  |  | -17.8 | -0.04 |  |  |  |  | -10 | 14 | [5 empty] | -7.6 | 18.32 |  |  |  | -8.9 | 15.98 |  |  |  |  | -10.2 | 13.64 |  |  |  |  | -23.3 | -9.94
1991-01-29 | 6:00 | 1.7 | 35.06 | WEEKDAY | On | 1976-01-29 | 6:00 | 0 | 32 |  |  | 2003-01-29 | 6:00 | -5 | 23 |  |  | 1999-01-29 | 6:00 | 2.2 | 35.96 | [5 empty] | -7.8 | 17.96 |  |  |  | -22 | -7.6 |  |  |  |  | -17.8 | -0.04 |  |  |  |  | -11.7 | 10.94 | [5 empty] | -7.4 | 18.68 |  |  |  | -10 | 14 |  |  |  |  | -10.4 | 13.28 |  |  |  |  | -23.3 | -9.94
1991-01-29 | 7:00 | 2.2 | 35.96 | WEEKDAY | On | 1976-01-29 | 7:00 | 0.6 | 33.08 |  |  | 2003-01-29 | 7:00 | -6 | 21.2 |  |  | 1999-01-29 | 7:00 | 1.1 | 33.98 | [5 empty] | -8.7 | 16.34 |  |  |  | -22 | -7.6 |  |  |  |  | -17.8 | -0.04 |  |  |  |  | -11.7 | 10.94 | [5 empty] | -7.2 | 19.04 |  |  |  | -10 | 14 |  |  |  |  | -10.6 | 12.92 |  |  |  |  | -23.3 | -9.94
1991-01-29 | 8:00 | 3.3 | 37.94 | WEEKDAY | On | 1976-01-29 | 8:00 | 1.1 | 33.98 |  |  | 2003-01-29 | 8:00 | -5 | 23 |  |  | 1999-01-29 | 8:00 | 1.1 | 33.98 | [5 empty] | -9 | 15.8 |  |  |  | -22 | -7.6 |  |  |  |  | -16.7 | 1.94 |  |  |  |  | -10.6 | 12.92 | [5 empty] | -7 | 19.4 |  |  |  | -8.3 | 17.06 |  |  |  |  | -9.7 | 14.54 |  |  |  |  | -23.3 | -9.94
1991-01-29 | 9:00 | 5 | 41 | WEEKDAY | On | 1976-01-29 | 9:00 | 1.7 | 35.06 |  |  | 2003-01-29 | 9:00 | -4 | 24.8 |  |  | 1999-01-29 | 9:00 | 1 | 33.8 | [5 empty] | -9.4 | 15.08 |  |  |  | -18 | -0.4 |  |  |  |  | -16.7 | 1.94 |  |  |  |  | -8.3 | 17.06 | [5 empty] | -6.9 | 19.58 |  |  |  | -7.2 | 19.04 |  |  |  |  | -8.7 | 16.34 |  |  |  |  | -21.1 | -5.98
1991-01-29 | 10:00 | 6.1 | 42.98 | WEEKDAY | On | 1976-01-29 | 10:00 | 2.2 | 35.96 |  |  | 2003-01-29 | 10:00 | -4 | 24.8 |  |  | 1999-01-29 | 10:00 | 1.1 | 33.98 | [5 empty] | -4 | 24.8 |  |  |  | -14 | 6.8 |  |  |  |  | -15 | 5 |  |  |  |  | -7.2 | 19.04 | [5 empty] | -6.7 | 19.94 |  |  |  | -6.7 | 19.94 |  |  |  |  | -7.8 | 17.96 |  |  |  |  | -14.4 | 6.08
1991-01-29 | 11:00 | 7.2 | 44.96 | WEEKDAY | On | 1976-01-29 | 11:00 | 3.3 | 37.94 |  |  | 2003-01-29 | 11:00 | -4 | 24.8 |  |  | 1999-01-29 | 11:00 | 0.6 | 33.08 | [5 empty] | -2.9 | 26.78 |  |  |  | -11 | 12.2 |  |  |  |  | -13.9 | 6.98 |  |  |  |  | -2.8 | 26.96 | [5 empty] | -5.9 | 21.38 |  |  |  | -5.6 | 21.92 |  |  |  |  | -6.9 | 19.58 |  |  |  |  | -9.4 | 15.08
1991-01-29 | 12:00 | 7.8 | 46.04 | WEEKDAY | On | 1976-01-29 | 12:00 | 4.4 | 39.92 |  |  | 2003-01-29 | 12:00 | -3 | 26.6 |  |  | 1999-01-29 | 12:00 | 2.2 | 35.96 | [5 empty] | -2 | 28.4 |  |  |  | -7 | 19.4 |  |  |  |  | -12.2 | 10.04 |  |  |  |  | -2.2 | 28.04 | [5 empty] | -5.2 | 22.64 |  |  |  | -4.4 | 24.08 |  |  |  |  | -5.9 | 21.38 |  |  |  |  | -8.3 | 17.06
1991-01-29 | 13:00 | 8.9 | 48.02 | WEEKDAY | On | 1976-01-29 | 13:00 | 4.4 | 39.92 |  |  | 2003-01-29 | 13:00 | -3 | 26.6 |  |  | 1999-01-29 | 13:00 | 2.2 | 35.96 | [5 empty] | 0 | 32 |  |  |  | -4 | 24.8 |  |  |  |  | -11.7 | 10.94 |  |  |  |  | -2.8 | 26.96 | [5 empty] | -4.4 | 24.08 |  |  |  | -5 | 23 |  |  |  |  | -5 | 23 |  |  |  |  | -7.2 | 19.04
1991-01-29 | 14:00 | 8.9 | 48.02 | WEEKDAY | On | 1976-01-29 | 14:00 | 5.6 | 42.08 |  |  | 2003-01-29 | 14:00 | -2 | 28.4 |  |  | 1999-01-29 | 14:00 | 2.8 | 37.04 | [5 empty] | -1 | 30.2 |  |  |  | -3 | 26.6 |  |  |  |  | -11.7 | 10.94 |  |  |  |  | -2.8 | 26.96 | [5 empty] | -5 | 23 |  |  |  | -5 | 23 |  |  |  |  | -5.6 | 21.92 |  |  |  |  | -7.2 | 19.04
1991-01-29 | 15:00 | 9.4 | 48.92 | WEEKDAY | On | 1976-01-29 | 15:00 | 5.6 | 42.08 |  |  | 2003-01-29 | 15:00 | -2 | 28.4 |  |  | 1999-01-29 | 15:00 | 2.8 | 37.04 | [5 empty] | -1 | 30.2 |  |  |  | -2 | 28.4 |  |  |  |  | -11.1 | 12.02 |  |  |  |  | -2.2 | 28.04 | [5 empty] | -5.5 | 22.1 |  |  |  | -5 | 23 |  |  |  |  | -6.1 | 21.02 |  |  |  |  | -6.1 | 21.02
1991-01-29 | 16:00 | 8.9 | 48.02 | WEEKDAY | On | 1976-01-29 | 16:00 | 6.1 | 42.98 |  |  | 2003-01-29 | 16:00 | -1 | 30.2 |  |  | 1999-01-29 | 16:00 | 1.7 | 35.06 | [5 empty] | 0 | 32 |  |  |  | -1 | 30.2 |  |  |  |  | -11.1 | 12.02 |  |  |  |  | -2.2 | 28.04 | [5 empty] | -6.1 | 21.02 |  |  |  | -5.6 | 21.92 |  |  |  |  | -6.7 | 19.94 |  |  |  |  | -7.2 | 19.04
1991-01-29 | 17:00 | 7.2 | 44.96 | WEEKDAY | On | 1976-01-29 | 17:00 | 6.1 | 42.98 |  |  | 2003-01-29 | 17:00 | -2 | 28.4 |  |  | 1999-01-29 | 17:00 | 1.1 | 33.98 | [5 empty] | -1.1 | 30.02 |  |  |  | -2 | 28.4 |  |  |  |  | -11.1 | 12.02 |  |  |  |  | -3.9 | 24.98 | [5 empty] | -7 | 19.4 |  |  |  | -6.1 | 21.02 |  |  |  |  | -8.2 | 17.24 |  |  |  |  | -7.8 | 17.96
1991-01-29 | 18:00 | 6.7 | 44.06 | WEEKDAY | On | 1976-01-29 | 18:00 | 5.6 | 42.08 |  |  | 2003-01-29 | 18:00 | -2 | 28.4 |  |  | 1999-01-29 | 18:00 | 0 | 32 | [5 empty] | -2.8 | 26.96 |  |  |  | -4 | 24.8 |  |  |  |  | -11.1 | 12.02 |  |  |  |  | -5 | 23 | [5 empty] | -8 | 17.6 |  |  |  | -6.1 | 21.02 |  |  |  |  | -9.6 | 14.72 |  |  |  |  | -12.8 | 8.96
1991-01-29 | 19:00 | 6.7 | 44.06 | WEEKDAY | On | 1976-01-29 | 19:00 | 5.6 | 42.08 |  |  | 2003-01-29 | 19:00 | -2 | 28.4 |  |  | 1999-01-29 | 19:00 | 0 | 32 | [5 empty] | -2.8 | 26.96 |  |  |  | -6 | 21.2 |  |  |  |  | -11.1 | 12.02 |  |  |  |  | -5 | 23 | [5 empty] | -8.9 | 15.98 |  |  |  | -6.7 | 19.94 |  |  |  |  | -11.1 | 12.02 |  |  |  |  | -16.1 | 3.02
1991-01-29 | 20:00 | 3.9 | 39.02 | WEEKDAY | On | 1976-01-29 | 20:00 | 5 | 41 |  |  | 2003-01-29 | 20:00 | -3 | 26.6 |  |  | 1999-01-29 | 20:00 | -0.6 | 30.92 | [5 empty] | -5.5 | 22.1 |  |  |  | -7 | 19.4 |  |  |  |  | -11.7 | 10.94 |  |  |  |  | -5 | 23 | [5 empty] | -8.7 | 16.34 |  |  |  | -7.2 | 19.04 |  |  |  |  | -10.7 | 12.74 |  |  |  |  | -17.2 | 1.04
1991-01-29 | 21:00 | 6.7 | 44.06 | WEEKDAY | On | 1976-01-29 | 21:00 | 5 | 41 |  |  | 2003-01-29 | 21:00 | -2 | 28.4 |  |  | 1999-01-29 | 21:00 | -1.1 | 30.02 | [5 empty] | -6.7 | 19.94 |  |  |  | -6 | 21.2 |  |  |  |  | -11.1 | 12.02 |  |  |  |  | -6.7 | 19.94 | [5 empty] | -8.5 | 16.7 |  |  |  | -8.3 | 17.06 |  |  |  |  | -10.4 | 13.28 |  |  |  |  | -16.1 | 3.02
1991-01-29 | 22:00 | 6.7 | 44.06 | WEEKDAY | On | 1976-01-29 | 22:00 | 4.4 | 39.92 |  |  | 2003-01-29 | 22:00 | -4 | 24.8 |  |  | 1999-01-29 | 22:00 | -1.7 | 28.94 | [5 empty] | -8 | 17.6 |  |  |  | -6 | 21.2 |  |  |  |  | -11.7 | 10.94 |  |  |  |  | -8.3 | 17.06 | [5 empty] | -8.3 | 17.06 |  |  |  | -9.4 | 15.08 |  |  |  |  | -10 | 14 |  |  |  |  | -15 | 5
1991-01-29 | 23:00 | 7.2 | 44.96 | WEEKDAY | On | 1976-01-29 | 23:00 | 2.8 | 37.04 |  |  | 2003-01-29 | 23:00 | -5.4 | 22.28 |  |  | 1999-01-29 | 23:00 | -2.2 | 28.04 | [5 empty] | -9.4 | 15.08 |  |  |  | -4 | 24.8 |  |  |  |  | -12.8 | 8.96 |  |  |  |  | -10 | 14 | [5 empty] | -9.2 | 15.44 |  |  |  | -8.9 | 15.98 |  |  |  |  | -10.6 | 12.92 |  |  |  |  | -14.4 | 6.08
1991-01-29 | 24:00 | 7.8 | 46.04 | WEEKDAY | On | 1976-01-29 | 24:00 | 2.2 | 35.96 |  |  | 2003-01-29 | 24:00 | -7 | 19.4 |  |  | 1999-01-29 | 24:00 | -3.3 | 26.06 | [5 empty] | -10 | 14 |  |  |  | -4 | 24.8 |  |  |  |  | -12.2 | 10.04 |  |  |  |  | -11.7 | 10.94 | [5 empty] | -10.2 | 13.64 |  |  |  | -9.4 | 15.08 |  |  |  |  | -11.1 | 12.02 |  |  |  |  | -13.9 | 6.98
1991-01-30 | 1:00 | 6.1 | 42.98 | WEEKDAY | On | 1976-01-30 | 1:00 | 1.7 | 35.06 |  |  | 2003-01-30 | 1:00 | -6 | 21.2 |  |  | 1999-01-30 | 1:00 | -2.8 | 26.96 | [5 empty] | -12 | 10.4 |  |  |  | -4 | 24.8 |  |  |  |  | -12.2 | 10.04 |  |  |  |  | -12.2 | 10.04 | [5 empty] | -11.1 | 12.02 |  |  |  | -10 | 14 |  |  |  |  | -11.7 | 10.94 |  |  |  |  | -12.8 | 8.96
1991-01-30 | 2:00 | 5.6 | 42.08 | WEEKDAY | On | 1976-01-30 | 2:00 | 0 | 32 |  |  | 2003-01-30 | 2:00 | -6 | 21.2 |  |  | 1999-01-30 | 2:00 | -3.3 | 26.06 | [5 empty] | -12 | 10.4 |  |  |  | -5 | 23 |  |  |  |  | -13.9 | 6.98 |  |  |  |  | -12.8 | 8.96 | [5 empty] | -11.7 | 10.94 |  |  |  | -10 | 14 |  |  |  |  | -11.9 | 10.58 |  |  |  |  | -12.8 | 8.96
1991-01-30 | 3:00 | 5.6 | 42.08 | WEEKDAY | On | 1976-01-30 | 3:00 | -0.6 | 30.92 |  |  | 2003-01-30 | 3:00 | -6 | 21.2 |  |  | 1999-01-30 | 3:00 | -3.9 | 24.98 | [5 empty] | -11 | 12.2 |  |  |  | -5 | 23 |  |  |  |  | -13.9 | 6.98 |  |  |  |  | -13.3 | 8.06 | [5 empty] | -12.2 | 10.04 |  |  |  | -10 | 14 |  |  |  |  | -12 | 10.4 |  |  |  |  | -12.2 | 10.04
1991-01-30 | 4:00 | 5 | 41 | WEEKDAY | On | 1976-01-30 | 4:00 | -1.1 | 30.02 |  |  | 2003-01-30 | 4:00 | -7 | 19.4 |  |  | 1999-01-30 | 4:00 | -3.9 | 24.98 | [5 empty] | -10.4 | 13.28 |  |  |  | -4 | 24.8 |  |  |  |  | -12.8 | 8.96 |  |  |  |  | -13.9 | 6.98 | [5 empty] | -12.8 | 8.96 |  |  |  | -10 | 14 |  |  |  |  | -12.2 | 10.04 |  |  |  |  | -12.2 | 10.04
1991-01-30 | 5:00 | 5.6 | 42.08 | WEEKDAY | On | 1976-01-30 | 5:00 | -1.1 | 30.02 |  |  | 2003-01-30 | 5:00 | -6 | 21.2 |  |  | 1999-01-30 | 5:00 | -4.4 | 24.08 | [5 empty] | -10 | 14 |  |  |  | -5 | 23 |  |  |  |  | -12.8 | 8.96 |  |  |  |  | -14.4 | 6.08 | [5 empty] | -13.9 | 6.98 |  |  |  | -9.4 | 15.08 |  |  |  |  | -12.4 | 9.68 |  |  |  |  | -12.2 | 10.04
1991-01-30 | 6:00 | 5 | 41 | WEEKDAY | On | 1976-01-30 | 6:00 | -1.7 | 28.94 |  |  | 2003-01-30 | 6:00 | -7 | 19.4 |  |  | 1999-01-30 | 6:00 | -5 | 23 | [5 empty] | -9 | 15.8 |  |  |  | -6 | 21.2 |  |  |  |  | -13.3 | 8.06 |  |  |  |  | -14.4 | 6.08 | [5 empty] | -15 | 5 |  |  |  | -10 | 14 |  |  |  |  | -12.6 | 9.32 |  |  |  |  | -11.7 | 10.94
1991-01-30 | 7:00 | 5 | 41 | WEEKDAY | On | 1976-01-30 | 7:00 | -1.7 | 28.94 |  |  | 2003-01-30 | 7:00 | -8 | 17.6 |  |  | 1999-01-30 | 7:00 | -5 | 23 | [5 empty] | -8 | 17.6 |  |  |  | -6 | 21.2 |  |  |  |  | -12.8 | 8.96 |  |  |  |  | -14.4 | 6.08 | [5 empty] | -16.1 | 3.02 |  |  |  | -10.6 | 12.92 |  |  |  |  | -12.8 | 8.96 |  |  |  |  | -11.7 | 10.94
1991-01-30 | 8:00 | 6.1 | 42.98 | WEEKDAY | On | 1976-01-30 | 8:00 | -2.2 | 28.04 |  |  | 2003-01-30 | 8:00 | -6 | 21.2 |  |  | 1999-01-30 | 8:00 | -4.4 | 24.08 | [5 empty] | -8 | 17.6 |  |  |  | -6 | 21.2 |  |  |  |  | -12.8 | 8.96 |  |  |  |  | -13.9 | 6.98 | [5 empty] | -14.3 | 6.26 |  |  |  | -10.6 | 12.92 |  |  |  |  | -12.4 | 9.68 |  |  |  |  | -11.1 | 12.02
1991-01-30 | 9:00 | 6.1 | 42.98 | WEEKDAY | On | 1976-01-30 | 9:00 | -2.2 | 28.04 |  |  | 2003-01-30 | 9:00 | -4 | 24.8 |  |  | 1999-01-30 | 9:00 | -3.3 | 26.06 | [5 empty] | -1 | 30.2 |  |  |  | -4 | 24.8 |  |  |  |  | -12.8 | 8.96 |  |  |  |  | -11.1 | 12.02 | [5 empty] | -12.4 | 9.68 |  |  |  | -10 | 14 |  |  |  |  | -12.1 | 10.22 |  |  |  |  | -10 | 14
1991-01-30 | 10:00 | 7.8 | 46.04 | WEEKDAY | On | 1976-01-30 | 10:00 | -1.7 | 28.94 |  |  | 2003-01-30 | 10:00 | -3 | 26.6 |  |  | 1999-01-30 | 10:00 | -1.7 | 28.94 | [5 empty] | 0 | 32 |  |  |  | -3 | 26.6 |  |  |  |  | -11.1 | 12.02 |  |  |  |  | -8.9 | 15.98 | [5 empty] | -10.6 | 12.92 |  |  |  | -10 | 14 |  |  |  |  | -11.7 | 10.94 |  |  |  |  | -8.3 | 17.06
1991-01-30 | 11:00 | 9.4 | 48.92 | WEEKDAY | On | 1976-01-30 | 11:00 | -1.7 | 28.94 |  |  | 2003-01-30 | 11:00 | -3 | 26.6 |  |  | 1999-01-30 | 11:00 | 0 | 32 | [5 empty] | 1 | 33.8 |  |  |  | -1 | 30.2 |  |  |  |  | -9.4 | 15.08 |  |  |  |  | -6.7 | 19.94 | [5 empty] | -10.2 | 13.64 |  |  |  | -9.4 | 15.08 |  |  |  |  | -11.3 | 11.66 |  |  |  |  | -6.7 | 19.94
1991-01-30 | 12:00 | 12.2 | 53.96 | WEEKDAY | On | 1976-01-30 | 12:00 | -1.1 | 30.02 |  |  | 2003-01-30 | 12:00 | -2 | 28.4 |  |  | 1999-01-30 | 12:00 | 1.1 | 33.98 | [5 empty] | 1.1 | 33.98 |  |  |  | 1 | 33.8 |  |  |  |  | -7.8 | 17.96 |  |  |  |  | -3.9 | 24.98 | [5 empty] | -9.8 | 14.36 |  |  |  | -8.3 | 17.06 |  |  |  |  | -11 | 12.2 |  |  |  |  | -5.6 | 21.92
1991-01-30 | 13:00 | 12.2 | 53.96 | WEEKDAY | On | 1976-01-30 | 13:00 | -1.1 | 30.02 |  |  | 2003-01-30 | 13:00 | -1.5 | 29.3 |  |  | 1999-01-30 | 13:00 | 1.7 | 35.06 | [5 empty] | 2.8 | 37.04 |  |  |  | 2 | 35.6 |  |  |  |  | -7.8 | 17.96 |  |  |  |  | -2.8 | 26.96 | [5 empty] | -9.4 | 15.08 |  |  |  | -8.3 | 17.06 |  |  |  |  | -10.6 | 12.92 |  |  |  |  | -4.4 | 24.08
1991-01-30 | 14:00 | 10.6 | 51.08 | WEEKDAY | On | 1976-01-30 | 14:00 | -0.6 | 30.92 |  |  | 2003-01-30 | 14:00 | -1 | 30.2 |  |  | 1999-01-30 | 14:00 | 2.8 | 37.04 | [5 empty] | 3.9 | 39.02 |  |  |  | 2 | 35.6 |  |  |  |  | -6.7 | 19.94 |  |  |  |  | -1.1 | 30.02 | [5 empty] | -9.2 | 15.44 |  |  |  | -7.8 | 17.96 |  |  |  |  | -10.6 | 12.92 |  |  |  |  | -4.4 | 24.08
1991-01-30 | 15:00 | 10.6 | 51.08 | WEEKDAY | On | 1976-01-30 | 15:00 | -0.6 | 30.92 |  |  | 2003-01-30 | 15:00 | 0 | 32 |  |  | 1999-01-30 | 15:00 | 2.8 | 37.04 | [5 empty] | 3.9 | 39.02 |  |  |  | 2 | 35.6 |  |  |  |  | -6.1 | 21.02 |  |  |  |  | -1.7 | 28.94 | [5 empty] | -9.1 | 15.62 |  |  |  | -8.9 | 15.98 |  |  |  |  | -10.6 | 12.92 |  |  |  |  | -6.1 | 21.02
1991-01-30 | 16:00 | 10.6 | 51.08 | WEEKDAY | On | 1976-01-30 | 16:00 | -0.6 | 30.92 |  |  | 2003-01-30 | 16:00 | -1 | 30.2 |  |  | 1999-01-30 | 16:00 | 2.2 | 35.96 | [5 empty] | 3.3 | 37.94 |  |  |  | 1 | 33.8 |  |  |  |  | -6.7 | 19.94 |  |  |  |  | -1.1 | 30.02 | [5 empty] | -8.9 | 15.98 |  |  |  | -9.4 | 15.08 |  |  |  |  | -10.6 | 12.92 |  |  |  |  | -6.7 | 19.94
1991-01-30 | 17:00 | 10 | 50 | WEEKDAY | On | 1976-01-30 | 17:00 | -0.6 | 30.92 |  |  | 2003-01-30 | 17:00 | -1 | 30.2 |  |  | 1999-01-30 | 17:00 | 2.8 | 37.04 | [5 empty] | 2.2 | 35.96 |  |  |  | 0 | 32 |  |  |  |  | -6.7 | 19.94 |  |  |  |  | -2.2 | 28.04 | [5 empty] | -9.6 | 14.72 |  |  |  | -9.4 | 15.08 |  |  |  |  | -11.7 | 10.94 |  |  |  |  | -7.8 | 17.96
1991-01-30 | 18:00 | 11.1 | 51.98 | WEEKDAY | On | 1976-01-30 | 18:00 | -0.6 | 30.92 |  |  | 2003-01-30 | 18:00 | -3 | 26.6 |  |  | 1999-01-30 | 18:00 | 1.1 | 33.98 | [5 empty] | 1.1 | 33.98 |  |  |  | -1 | 30.2 |  |  |  |  | -7.8 | 17.96 |  |  |  |  | -3.9 | 24.98 | [5 empty] | -10.4 | 13.28 |  |  |  | -11.1 | 12.02 |  |  |  |  | -12.8 | 8.96 |  |  |  |  | -11.1 | 12.02
1991-01-30 | 19:00 | 10.6 | 51.08 | WEEKDAY | On | 1976-01-30 | 19:00 | -0.6 | 30.92 |  |  | 2003-01-30 | 19:00 | -3 | 26.6 |  |  | 1999-01-30 | 19:00 | -1.1 | 30.02 | [5 empty] | 1 | 33.8 |  |  |  | -1 | 30.2 |  |  |  |  | -8.9 | 15.98 |  |  |  |  | -6.1 | 21.02 | [5 empty] | -11.1 | 12.02 |  |  |  | -12.8 | 8.96 |  |  |  |  | -13.9 | 6.98 |  |  |  |  | -8.3 | 17.06
1991-01-30 | 20:00 | 10.6 | 51.08 | WEEKDAY | On | 1976-01-30 | 20:00 | -0.6 | 30.92 |  |  | 2003-01-30 | 20:00 | -4 | 24.8 |  |  | 1999-01-30 | 20:00 | -1.7 | 28.94 | [5 empty] | 1 | 33.8 |  |  |  | -2 | 28.4 |  |  |  |  | -9.4 | 15.08 |  |  |  |  | -6.7 | 19.94 | [5 empty] | -10.9 | 12.38 |  |  |  | -12.2 | 10.04 |  |  |  |  | -13.7 | 7.34 |  |  |  |  | -10.6 | 12.92
1991-01-30 | 21:00 | 7.8 | 46.04 | WEEKDAY | On | 1976-01-30 | 21:00 | -1.1 | 30.02 |  |  | 2003-01-30 | 21:00 | -5 | 23 |  |  | 1999-01-30 | 21:00 | -2.2 | 28.04 | [5 empty] | -0.5 | 31.1 |  |  |  | -2 | 28.4 |  |  |  |  | -10.6 | 12.92 |  |  |  |  | -8.3 | 17.06 | [5 empty] | -10.8 | 12.56 |  |  |  | -11.7 | 10.94 |  |  |  |  | -13.5 | 7.7 |  |  |  |  | -9.4 | 15.08
1991-01-30 | 22:00 | 8.3 | 46.94 | WEEKDAY | On | 1976-01-30 | 22:00 | -1.7 | 28.94 |  |  | 2003-01-30 | 22:00 | -3 | 26.6 |  |  | 1999-01-30 | 22:00 | -2.8 | 26.96 | [5 empty] | 0.6 | 33.08 |  |  |  | -2 | 28.4 |  |  |  |  | -10 | 14 |  |  |  |  | -9.4 | 15.08 | [5 empty] | -10.6 | 12.92 |  |  |  | -11.7 | 10.94 |  |  |  |  | -13.3 | 8.06 |  |  |  |  | -8.9 | 15.98
1991-01-30 | 23:00 | 8.3 | 46.94 | WEEKDAY | On | 1976-01-30 | 23:00 | -1.7 | 28.94 |  |  | 2003-01-30 | 23:00 | -2 | 28.4 |  |  | 1999-01-30 | 23:00 | -3.9 | 24.98 | [5 empty] | 2.8 | 37.04 |  |  |  | -3 | 26.6 |  |  |  |  | -9.4 | 15.08 |  |  |  |  | -10 | 14 | [5 empty] | -11.7 | 10.94 |  |  |  | -10.6 | 12.92 |  |  |  |  | -12.8 | 8.96 |  |  |  |  | -8.3 | 17.06
1991-01-30 | 24:00 | 8.9 | 48.02 | WEEKDAY | On | 1976-01-30 | 24:00 | -2.2 | 28.04 |  |  | 2003-01-30 | 24:00 | -2 | 28.4 |  |  | 1999-01-30 | 24:00 | -4.4 | 24.08 | [5 empty] | 3.9 | 39.02 |  |  |  | -4 | 24.8 |  |  |  |  | -9.4 | 15.08 |  |  |  |  | -11.1 | 12.02 | [5 empty] | -12.8 | 8.96 |  |  |  | -10.6 | 12.92 |  |  |  |  | -12.2 | 10.04 |  |  |  |  | -7.8 | 17.96
1991-01-31 | 1:00 | 8.3 | 46.94 | WEEKDAY | On | 1976-01-31 | 1:00 | -2.2 | 28.04 |  |  | 2003-01-31 | 1:00 | -1 | 30.2 |  |  | 1999-01-31 | 1:00 | -5 | 23 | [5 empty] | 4 | 39.2 |  |  |  | -5 | 23 |  |  |  |  | -9.4 | 15.08 |  |  |  |  | -12.2 | 10.04 | [5 empty] | -13.9 | 6.98 |  |  |  | -11.7 | 10.94 |  |  |  |  | -11.7 | 10.94 |  |  |  |  | -7.8 | 17.96
1991-01-31 | 2:00 | 7.8 | 46.04 | WEEKDAY | On | 1976-01-31 | 2:00 | -2.8 | 26.96 |  |  | 2003-01-31 | 2:00 | -1 | 30.2 |  |  | 1999-01-31 | 2:00 | -6.1 | 21.02 | [5 empty] | 4 | 39.2 |  |  |  | -6 | 21.2 |  |  |  |  | -10 | 14 |  |  |  |  | -12.8 | 8.96 | [5 empty] | -15.2 | 4.64 |  |  |  | -13.9 | 6.98 |  |  |  |  | -11.5 | 11.3 |  |  |  |  | -7.2 | 19.04
1991-01-31 | 3:00 | 7.2 | 44.96 | WEEKDAY | On | 1976-01-31 | 3:00 | -3.3 | 26.06 |  |  | 2003-01-31 | 3:00 | -1 | 30.2 |  |  | 1999-01-31 | 3:00 | -6.7 | 19.94 | [5 empty] | 4 | 39.2 |  |  |  | -6 | 21.2 |  |  |  |  | -10 | 14 |  |  |  |  | -13.9 | 6.98 | [5 empty] | -16.5 | 2.3 |  |  |  | -11.7 | 10.94 |  |  |  |  | -11.3 | 11.66 |  |  |  |  | -7.2 | 19.04
1991-01-31 | 4:00 | 6.7 | 44.06 | WEEKDAY | On | 1976-01-31 | 4:00 | -3.9 | 24.98 |  |  | 2003-01-31 | 4:00 | -1 | 30.2 |  |  | 1999-01-31 | 4:00 | -7.2 | 19.04 | [5 empty] | 6 | 42.8 |  |  |  | -7 | 19.4 |  |  |  |  | -10 | 14 |  |  |  |  | -13.9 | 6.98 | [5 empty] | -17.8 | -0.04 |  |  |  | -11.7 | 10.94 |  |  |  |  | -11.1 | 12.02 |  |  |  |  | -7.2 | 19.04
1991-01-31 | 5:00 | 5 | 41 | WEEKDAY | On | 1976-01-31 | 5:00 | -3.9 | 24.98 |  |  | 2003-01-31 | 5:00 | -1 | 30.2 |  |  | 1999-01-31 | 5:00 | -7.8 | 17.96 | [5 empty] | 6 | 42.8 |  |  |  | -7 | 19.4 |  |  |  |  | -10 | 14 |  |  |  |  | -14.4 | 6.08 | [5 empty] | -18.2 | -0.76 |  |  |  | -11.7 | 10.94 |  |  |  |  | -11.7 | 10.94 |  |  |  |  | -7.2 | 19.04
1991-01-31 | 6:00 | 2.8 | 37.04 | WEEKDAY | On | 1976-01-31 | 6:00 | -4.4 | 24.08 |  |  | 2003-01-31 | 6:00 | -1 | 30.2 |  |  | 1999-01-31 | 6:00 | -8.3 | 17.06 | [5 empty] | 6 | 42.8 |  |  |  | -8 | 17.6 |  |  |  |  | -10.6 | 12.92 |  |  |  |  | -13.9 | 6.98 | [5 empty] | -18.5 | -1.3 |  |  |  | -11.7 | 10.94 |  |  |  |  | -12.2 | 10.04 |  |  |  |  | -7.2 | 19.04
1991-01-31 | 7:00 | 1.7 | 35.06 | WEEKDAY | On | 1976-01-31 | 7:00 | -5 | 23 |  |  | 2003-01-31 | 7:00 | -1 | 30.2 |  |  | 1999-01-31 | 7:00 | -8.9 | 15.98 | [5 empty] | 6 | 42.8 |  |  |  | -11 | 12.2 |  |  |  |  | -11.7 | 10.94 |  |  |  |  | -13.9 | 6.98 | [5 empty] | -18.9 | -2.02 |  |  |  | -11.1 | 12.02 |  |  |  |  | -12.8 | 8.96 |  |  |  |  | -6.7 | 19.94
1991-01-31 | 8:00 | 1.1 | 33.98 | WEEKDAY | On | 1976-01-31 | 8:00 | -5 | 23 |  |  | 2003-01-31 | 8:00 | -1 | 30.2 |  |  | 1999-01-31 | 8:00 | -8.3 | 17.06 | [5 empty] | 3.1 | 37.58 |  |  |  | -11 | 12.2 |  |  |  |  | -11.1 | 12.02 |  |  |  |  | -13.3 | 8.06 | [5 empty] | -18 | -0.4 |  |  |  | -11.1 | 12.02 |  |  |  |  | -12.8 | 8.96 |  |  |  |  | -6.7 | 19.94
1991-01-31 | 9:00 | 1.7 | 35.06 | WEEKDAY | On | 1976-01-31 | 9:00 | -4.4 | 24.08 |  |  | 2003-01-31 | 9:00 | 0 | 32 |  |  | 1999-01-31 | 9:00 | -7.8 | 17.96 | [5 empty] | 1.1 | 33.98 |  |  |  | -7 | 19.4 |  |  |  |  | -10 | 14 |  |  |  |  | -12.8 | 8.96 | [5 empty] | -17 | 1.4 |  |  |  | -11.7 | 10.94 |  |  |  |  | -12.8 | 8.96 |  |  |  |  | -7.2 | 19.04
1991-01-31 | 10:00 | 2.2 | 35.96 | WEEKDAY | On | 1976-01-31 | 10:00 | -3.9 | 24.98 |  |  | 2003-01-31 | 10:00 | 0.5 | 32.9 |  |  | 1999-01-31 | 10:00 | -6.7 | 19.94 | [5 empty] | 1.1 | 33.98 |  |  |  | -5 | 23 |  |  |  |  | -8.3 | 17.06 |  |  |  |  | -11.1 | 12.02 | [5 empty] | -16.1 | 3.02 |  |  |  | -11.7 | 10.94 |  |  |  |  | -12.8 | 8.96 |  |  |  |  | -7.8 | 17.96
1991-01-31 | 11:00 | 3.3 | 37.94 | WEEKDAY | On | 1976-01-31 | 11:00 | -2.8 | 26.96 |  |  | 2003-01-31 | 11:00 | 1 | 33.8 |  |  | 1999-01-31 | 11:00 | -5.6 | 21.92 | [5 empty] | 3 | 37.4 |  |  |  | -3 | 26.6 |  |  |  |  | -6.7 | 19.94 |  |  |  |  | -10.6 | 12.92 | [5 empty] | -14.6 | 5.72 |  |  |  | -11.1 | 12.02 |  |  |  |  | -12.6 | 9.32 |  |  |  |  | -8.3 | 17.06
1991-01-31 | 12:00 | 2.8 | 37.04 | WEEKDAY | On | 1976-01-31 | 12:00 | -2.8 | 26.96 |  |  | 2003-01-31 | 12:00 | 1 | 33.8 |  |  | 1999-01-31 | 12:00 | -3.9 | 24.98 | [5 empty] | 3.3 | 37.94 |  |  |  | -2 | 28.4 |  |  |  |  | -6.1 | 21.02 |  |  |  |  | -8.9 | 15.98 | [5 empty] | -13.2 | 8.24 |  |  |  | -9.4 | 15.08 |  |  |  |  | -12.4 | 9.68 |  |  |  |  | -7.8 | 17.96
1991-01-31 | 13:00 | 2.2 | 35.96 | WEEKDAY | On | 1976-01-31 | 13:00 | -2.2 | 28.04 |  |  | 2003-01-31 | 13:00 | 2 | 35.6 |  |  | 1999-01-31 | 13:00 | -3.9 | 24.98 | [5 empty] | 2.8 | 37.04 |  |  |  | -1 | 30.2 |  |  |  |  | -6.1 | 21.02 |  |  |  |  | -7.8 | 17.96 | [5 empty] | -11.7 | 10.94 |  |  |  | -10.6 | 12.92 |  |  |  |  | -12.2 | 10.04 |  |  |  |  | -7.2 | 19.04
1991-01-31 | 14:00 | 0 | 32 | WEEKDAY | On | 1976-01-31 | 14:00 | -1.1 | 30.02 |  |  | 2003-01-31 | 14:00 | 2 | 35.6 |  |  | 1999-01-31 | 14:00 | -2.2 | 28.04 | [5 empty] | 1.7 | 35.06 |  |  |  | 1 | 33.8 |  |  |  |  | -5.6 | 21.92 |  |  |  |  | -6.7 | 19.94 | [5 empty] | -12.1 | 10.22 |  |  |  | -11.1 | 12.02 |  |  |  |  | -12.4 | 9.68 |  |  |  |  | -8.3 | 17.06
1991-01-31 | 15:00 | 1.1 | 33.98 | WEEKDAY | On | 1976-01-31 | 15:00 | -0.6 | 30.92 |  |  | 2003-01-31 | 15:00 | 2 | 35.6 |  |  | 1999-01-31 | 15:00 | -1.7 | 28.94 | [5 empty] | 1.1 | 33.98 |  |  |  | 1 | 33.8 |  |  |  |  | -5 | 23 |  |  |  |  | -6.7 | 19.94 | [5 empty] | -12.4 | 9.68 |  |  |  | -11.1 | 12.02 |  |  |  |  | -12.6 | 9.32 |  |  |  |  | -8.9 | 15.98
1991-01-31 | 16:00 | 0.6 | 33.08 | WEEKDAY | On | 1976-01-31 | 16:00 | -0.6 | 30.92 |  |  | 2003-01-31 | 16:00 | 3 | 37.4 |  |  | 1999-01-31 | 16:00 | -1.1 | 30.02 | [5 empty] | 0.6 | 33.08 |  |  |  | 1 | 33.8 |  |  |  |  | -5 | 23 |  |  |  |  | -6.7 | 19.94 | [5 empty] | -12.8 | 8.96 |  |  |  | -12.2 | 10.04 |  |  |  |  | -12.8 | 8.96 |  |  |  |  | -9.4 | 15.08
1991-01-31 | 17:00 | 0 | 32 | WEEKDAY | On | 1976-01-31 | 17:00 | 0 | 32 |  |  | 2003-01-31 | 17:00 | 2 | 35.6 |  |  | 1999-01-31 | 17:00 | -2.2 | 28.04 | [5 empty] | 0 | 32 |  |  |  | -1 | 30.2 |  |  |  |  | -5.6 | 21.92 |  |  |  |  | -6.7 | 19.94 | [5 empty] | -13 | 8.6 |  |  |  | -11.7 | 10.94 |  |  |  |  | -12.8 | 8.96 |  |  |  |  | -10 | 14
1991-01-31 | 18:00 | 0 | 32 | WEEKDAY | On | 1976-01-31 | 18:00 | 0 | 32 |  |  | 2003-01-31 | 18:00 | 2 | 35.6 |  |  | 1999-01-31 | 18:00 | -2.2 | 28.04 | [5 empty] | -0.6 | 30.92 |  |  |  | -3 | 26.6 |  |  |  |  | -7.2 | 19.04 |  |  |  |  | -6.7 | 19.94 | [5 empty] | -13.1 | 8.42 |  |  |  | -12.2 | 10.04 |  |  |  |  | -12.8 | 8.96 |  |  |  |  | -11.1 | 12.02
1991-01-31 | 19:00 | -0.6 | 30.92 | WEEKDAY | On | 1976-01-31 | 19:00 | 0 | 32 |  |  | 2003-01-31 | 19:00 | 2 | 35.6 |  |  | 1999-01-31 | 19:00 | -2.8 | 26.96 | [5 empty] | -1.1 | 30.02 |  |  |  | -5.5 | 22.1 |  |  |  |  | -7.8 | 17.96 |  |  |  |  | -6.7 | 19.94 | [5 empty] | -13.3 | 8.06 |  |  |  | -11.7 | 10.94 |  |  |  |  | -12.8 | 8.96 |  |  |  |  | -13.9 | 6.98
1991-01-31 | 20:00 | -1.7 | 28.94 | WEEKDAY | On | 1976-01-31 | 20:00 | 0.6 | 33.08 |  |  | 2003-01-31 | 20:00 | 2 | 35.6 |  |  | 1999-01-31 | 20:00 | -2.8 | 26.96 | [5 empty] | -1.7 | 28.94 |  |  |  | -8 | 17.6 |  |  |  |  | -8.3 | 17.06 |  |  |  |  | -6.7 | 19.94 | [5 empty] | -13.9 | 6.98 |  |  |  | -12.2 | 10.04 |  |  |  |  | -12.6 | 9.32 |  |  |  |  | -18.3 | -0.94
1991-01-31 | 21:00 | -2.2 | 28.04 | WEEKDAY | On | 1976-01-31 | 21:00 | 1.1 | 33.98 |  |  | 2003-01-31 | 21:00 | 1 | 33.8 |  |  | 1999-01-31 | 21:00 | -3.9 | 24.98 | [5 empty] | -1.7 | 28.94 |  |  |  | -9 | 15.8 |  |  |  |  | -8.9 | 15.98 |  |  |  |  | -6.7 | 19.94 | [5 empty] | -14.4 | 6.08 |  |  |  | -12.2 | 10.04 |  |  |  |  | -12.4 | 9.68 |  |  |  |  | -20.6 | -5.08
1991-01-31 | 22:00 | -1.4 | 29.48 | WEEKDAY | On | 1976-01-31 | 22:00 | 2.5 | 36.5 |  |  | 2003-01-31 | 22:00 | -0.5 | 31.1 |  |  | 1999-01-31 | 22:00 | -2.9 | 26.78 | [5 empty] | -1.8 | 28.76 |  |  |  | -10.1 | 13.82 |  |  |  |  | -6.6 | 20.12 |  |  |  |  | -4.5 | 23.9 | [5 empty] | -12.2 | 10.04 |  |  |  | -9.3 | 15.26 |  |  |  |  | -9 | 15.8 |  |  |  |  | -16.2 | 2.84
1991-01-31 | 23:00 | -0.7 | 30.74 | WEEKDAY | On | 1976-01-31 | 23:00 | 3.8 | 38.84 |  |  | 2003-01-31 | 23:00 | -2 | 28.4 |  |  | 1999-01-31 | 23:00 | -2.1 | 28.22 | [5 empty] | -1.9 | 28.58 |  |  |  | -11.3 | 11.66 |  |  |  |  | -4.3 | 24.26 |  |  |  |  | -2.5 | 27.5 | [5 empty] | -10 | 14 |  |  |  | -6.6 | 20.12 |  |  |  |  | -5.7 | 21.74 |  |  |  |  | -11.9 | 10.58
1991-01-31 | 24:00 | 0 | 32 | WEEKDAY | On | 1976-01-31 | 24:00 | 5.2 | 41.36 |  |  | 2003-01-31 | 24:00 | -3.6 | 25.52 |  |  | 1999-01-31 | 24:00 | -1.2 | 29.84 | [5 empty] | -2.1 | 28.22 |  |  |  | -12.5 | 9.5 |  |  |  |  | -2.1 | 28.22 |  |  |  |  | -0.4 | 31.28 | [5 empty] | -7.9 | 17.78 |  |  |  | -3.8 | 25.16 |  |  |  |  | -2.4 | 27.68 |  |  |  |  | -7.6 | 18.32
1995-02-01 | 1:00 | 0.7 | 33.26 | WEEKDAY | On | 1988-02-01 | 1:00 | 6.5 | 43.7 |  |  | 2004-02-01 | 1:00 | -5.2 | 22.64 |  |  | 1995-02-01 | 1:00 | -0.3 | 31.46 | [5 empty] | -2.2 | 28.04 |  |  |  | -13.6 | 7.52 |  |  |  |  | 0 | 32 |  |  |  |  | 1.6 | 34.88 | [5 empty] | -5.7 | 21.74 |  |  |  | -1 | 30.2 |  |  |  |  | 0.7 | 33.26 |  |  |  |  | -3.4 | 25.88
1995-02-01 | 2:00 | 1.4 | 34.52 | WEEKDAY | On | 1988-02-01 | 2:00 | 7.9 | 46.22 |  |  | 2004-02-01 | 2:00 | -6.8 | 19.76 |  |  | 1995-02-01 | 2:00 | 0.5 | 32.9 | [5 empty] | -2.4 | 27.68 |  |  |  | -14.8 | 5.36 |  |  |  |  | 2.2 | 35.96 |  |  |  |  | 3.7 | 38.66 | [5 empty] | -3.6 | 25.52 |  |  |  | 1.7 | 35.06 |  |  |  |  | 4 | 39.2 |  |  |  |  | 0.8 | 33.44
1995-02-01 | 3:00 | 2.1 | 35.78 | WEEKDAY | On | 1988-02-01 | 3:00 | 9.2 | 48.56 |  |  | 2004-02-01 | 3:00 | -8.3 | 17.06 |  |  | 1995-02-01 | 3:00 | 1.3 | 34.34 | [5 empty] | -2.5 | 27.5 |  |  |  | -16 | 3.2 |  |  |  |  | 4.5 | 40.1 |  |  |  |  | 5.7 | 42.26 | [5 empty] | -1.4 | 29.48 |  |  |  | 4.4 | 39.92 |  |  |  |  | 7.3 | 45.14 |  |  |  |  | 5.1 | 41.18
1995-02-01 | 4:00 | 2.8 | 37.04 | WEEKDAY | On | 1988-02-01 | 4:00 | 10.6 | 51.08 |  |  | 2004-02-01 | 4:00 | -10 | 14 |  |  | 1995-02-01 | 4:00 | 2.2 | 35.96 | [5 empty] | -2.8 | 26.96 |  |  |  | -17.3 | 0.86 |  |  |  |  | 6.7 | 44.06 |  |  |  |  | 7.8 | 46.04 | [5 empty] | 0.6 | 33.08 |  |  |  | 7.2 | 44.96 |  |  |  |  | 10.6 | 51.08 |  |  |  |  | 9.4 | 48.92
1995-02-01 | 5:00 | 2.2 | 35.96 | WEEKDAY | On | 1988-02-01 | 5:00 | 10.6 | 51.08 |  |  | 2004-02-01 | 5:00 | -11.5 | 11.3 |  |  | 1995-02-01 | 5:00 | 2.2 | 35.96 | [5 empty] | -2.8 | 26.96 |  |  |  | -17.3 | 0.86 |  |  |  |  | 5 | 41 |  |  |  |  | 7.8 | 46.04 | [5 empty] | 1.1 | 33.98 |  |  |  | 7.2 | 44.96 |  |  |  |  | 10 | 50 |  |  |  |  | 9.4 | 48.92
1995-02-01 | 6:00 | 1.7 | 35.06 | WEEKDAY | On | 1988-02-01 | 6:00 | 11.7 | 53.06 |  |  | 2004-02-01 | 6:00 | -13 | 8.6 |  |  | 1995-02-01 | 6:00 | 1.7 | 35.06 | [5 empty] | -3.3 | 26.06 |  |  |  | -17.8 | -0.04 |  |  |  |  | 3.9 | 39.02 |  |  |  |  | 7.8 | 46.04 | [5 empty] | -1.1 | 30.02 |  |  |  | 7.2 | 44.96 |  |  |  |  | 9.4 | 48.92 |  |  |  |  | 10 | 50
1995-02-01 | 7:00 | 2.2 | 35.96 | WEEKDAY | On | 1988-02-01 | 7:00 | 11.7 | 53.06 |  |  | 2004-02-01 | 7:00 | -14 | 6.8 |  |  | 1995-02-01 | 7:00 | 2.2 | 35.96 | [5 empty] | -3.3 | 26.06 |  |  |  | -17.8 | -0.04 |  |  |  |  | 1.7 | 35.06 |  |  |  |  | 7.8 | 46.04 | [5 empty] | -2.2 | 28.04 |  |  |  | 6.1 | 42.98 |  |  |  |  | 8.9 | 48.02 |  |  |  |  | 9.4 | 48.92
1995-02-01 | 8:00 | 3.3 | 37.94 | WEEKDAY | On | 1988-02-01 | 8:00 | 11.7 | 53.06 |  |  | 2004-02-01 | 8:00 | -11 | 12.2 |  |  | 1995-02-01 | 8:00 | 2.8 | 37.04 | [5 empty] | -2.2 | 28.04 |  |  |  | -17.8 | -0.04 |  |  |  |  | -2.2 | 28.04 |  |  |  |  | 7.8 | 46.04 | [5 empty] | -3.9 | 24.98 |  |  |  | 5 | 41 |  |  |  |  | 8.3 | 46.94 |  |  |  |  | 9.4 | 48.92
1995-02-01 | 9:00 | 4.4 | 39.92 | WEEKDAY | On | 1988-02-01 | 9:00 | 12.8 | 55.04 |  |  | 2004-02-01 | 9:00 | -8 | 17.6 |  |  | 1995-02-01 | 9:00 | 3.9 | 39.02 | [5 empty] | -1.1 | 30.02 |  |  |  | -14.5 | 5.9 |  |  |  |  | -4.4 | 24.08 |  |  |  |  | 7.8 | 46.04 | [5 empty] | -6.1 | 21.02 |  |  |  | 5.6 | 42.08 |  |  |  |  | 8.3 | 46.94 |  |  |  |  | 9.4 | 48.92
1995-02-01 | 10:00 | 5 | 41 | WEEKDAY | On | 1988-02-01 | 10:00 | 12.2 | 53.96 |  |  | 2004-02-01 | 10:00 | -6 | 21.2 |  |  | 1995-02-01 | 10:00 | 5 | 41 | [5 empty] | -0.6 | 30.92 |  |  |  | -11.2 | 11.84 |  |  |  |  | -5 | 23 |  |  |  |  | 7.8 | 46.04 | [5 empty] | -7.8 | 17.96 |  |  |  | 5 | 41 |  |  |  |  | 6.7 | 44.06 |  |  |  |  | 9.4 | 48.92
1995-02-01 | 11:00 | 6.7 | 44.06 | WEEKDAY | On | 1988-02-01 | 11:00 | 13.3 | 55.94 |  |  | 2004-02-01 | 11:00 | -3 | 26.6 |  |  | 1995-02-01 | 11:00 | 6.7 | 44.06 | [5 empty] | 0 | 32 |  |  |  | -8.9 | 15.98 |  |  |  |  | -5.6 | 21.92 |  |  |  |  | 7.8 | 46.04 | [5 empty] | -7.2 | 19.04 |  |  |  | 4.4 | 39.92 |  |  |  |  | 4.4 | 39.92 |  |  |  |  | 9.4 | 48.92
1995-02-01 | 12:00 | 7.2 | 44.96 | WEEKDAY | On | 1988-02-01 | 12:00 | 13.9 | 57.02 |  |  | 2004-02-01 | 12:00 | -2 | 28.4 |  |  | 1995-02-01 | 12:00 | 8.9 | 48.02 | [5 empty] | 0.6 | 33.08 |  |  |  | -8.9 | 15.98 |  |  |  |  | -6.1 | 21.02 |  |  |  |  | 8.3 | 46.94 | [5 empty] | -6.7 | 19.94 |  |  |  | 3.3 | 37.94 |  |  |  |  | 3.9 | 39.02 |  |  |  |  | 7.2 | 44.96
1995-02-01 | 13:00 | 7.8 | 46.04 | WEEKDAY | On | 1988-02-01 | 13:00 | 15 | 59 |  |  | 2004-02-01 | 13:00 | -1 | 30.2 |  |  | 1995-02-01 | 13:00 | 8.9 | 48.02 | [5 empty] | 1.1 | 33.98 |  |  |  | -7.8 | 17.96 |  |  |  |  | -5 | 23 |  |  |  |  | 8.3 | 46.94 | [5 empty] | -7.8 | 17.96 |  |  |  | 3.3 | 37.94 |  |  |  |  | 3.3 | 37.94 |  |  |  |  | 6.7 | 44.06
1995-02-01 | 14:00 | 7.8 | 46.04 | WEEKDAY | On | 1988-02-01 | 14:00 | 15.6 | 60.08 |  |  | 2004-02-01 | 14:00 | -1 | 30.2 |  |  | 1995-02-01 | 14:00 | 8.3 | 46.94 | [5 empty] | 1.7 | 35.06 |  |  |  | -7.8 | 17.96 |  |  |  |  | -3.3 | 26.06 |  |  |  |  | 8.9 | 48.02 | [5 empty] | -6.7 | 19.94 |  |  |  | 3.3 | 37.94 |  |  |  |  | 3.3 | 37.94 |  |  |  |  | 6.7 | 44.06
1995-02-01 | 15:00 | 8.3 | 46.94 | WEEKDAY | On | 1988-02-01 | 15:00 | 16.1 | 60.98 |  |  | 2004-02-01 | 15:00 | 0 | 32 |  |  | 1995-02-01 | 15:00 | 7.8 | 46.04 | [5 empty] | 1.7 | 35.06 |  |  |  | -6.7 | 19.94 |  |  |  |  | -3.3 | 26.06 |  |  |  |  | 8.9 | 48.02 | [5 empty] | -5 | 23 |  |  |  | 2.8 | 37.04 |  |  |  |  | 3.3 | 37.94 |  |  |  |  | 5.6 | 42.08
1995-02-01 | 16:00 | 7.8 | 46.04 | WEEKDAY | On | 1988-02-01 | 16:00 | 15 | 59 |  |  | 2004-02-01 | 16:00 | 0 | 32 |  |  | 1995-02-01 | 16:00 | 7.2 | 44.96 | [5 empty] | 1.7 | 35.06 |  |  |  | -6.2 | 20.84 |  |  |  |  | -3.3 | 26.06 |  |  |  |  | 8.9 | 48.02 | [5 empty] | -3.9 | 24.98 |  |  |  | 2.2 | 35.96 |  |  |  |  | 3.3 | 37.94 |  |  |  |  | 5 | 41
1995-02-01 | 17:00 | 7.2 | 44.96 | WEEKDAY | On | 1988-02-01 | 17:00 | 13.3 | 55.94 |  |  | 2004-02-01 | 17:00 | -1 | 30.2 |  |  | 1995-02-01 | 17:00 | 7.2 | 44.96 | [5 empty] | 0.6 | 33.08 |  |  |  | -6.2 | 20.84 |  |  |  |  | -4.4 | 24.08 |  |  |  |  | 8.9 | 48.02 | [5 empty] | -3.9 | 24.98 |  |  |  | 2.2 | 35.96 |  |  |  |  | 3.9 | 39.02 |  |  |  |  | 5 | 41
1995-02-01 | 18:00 | 7.2 | 44.96 | WEEKDAY | On | 1988-02-01 | 18:00 | 11.7 | 53.06 |  |  | 2004-02-01 | 18:00 | -3 | 26.6 |  |  | 1995-02-01 | 18:00 | 7.2 | 44.96 | [5 empty] | 0 | 32 |  |  |  | -5.6 | 21.92 |  |  |  |  | -6.1 | 21.02 |  |  |  |  | 8.3 | 46.94 | [5 empty] | -3.9 | 24.98 |  |  |  | 1.1 | 33.98 |  |  |  |  | 3.9 | 39.02 |  |  |  |  | 4.4 | 39.92
1995-02-01 | 19:00 | 6.7 | 44.06 | WEEKDAY | On | 1988-02-01 | 19:00 | 11.1 | 51.98 |  |  | 2004-02-01 | 19:00 | -3 | 26.6 |  |  | 1995-02-01 | 19:00 | 6.1 | 42.98 | [5 empty] | -1.1 | 30.02 |  |  |  | -5.6 | 21.92 |  |  |  |  | -7.2 | 19.04 |  |  |  |  | 8.3 | 46.94 | [5 empty] | -3.3 | 26.06 |  |  |  | 0.6 | 33.08 |  |  |  |  | 2.2 | 35.96 |  |  |  |  | 3.3 | 37.94
1995-02-01 | 20:00 | 6.7 | 44.06 | WEEKDAY | On | 1988-02-01 | 20:00 | 10 | 50 |  |  | 2004-02-01 | 20:00 | -4 | 24.8 |  |  | 1995-02-01 | 20:00 | 5.6 | 42.08 | [5 empty] | -0.6 | 30.92 |  |  |  | -5.6 | 21.92 |  |  |  |  | -7.8 | 17.96 |  |  |  |  | 7.8 | 46.04 | [5 empty] | -3.9 | 24.98 |  |  |  | 0.6 | 33.08 |  |  |  |  | 1.7 | 35.06 |  |  |  |  | 2.8 | 37.04
1995-02-01 | 21:00 | 6.7 | 44.06 | WEEKDAY | On | 1988-02-01 | 21:00 | 9.4 | 48.92 |  |  | 2004-02-01 | 21:00 | -5 | 23 |  |  | 1995-02-01 | 21:00 | 5.6 | 42.08 | [5 empty] | -0.6 | 30.92 |  |  |  | -5.6 | 21.92 |  |  |  |  | -8.3 | 17.06 |  |  |  |  | 8.3 | 46.94 | [5 empty] | -5 | 23 |  |  |  | 0.6 | 33.08 |  |  |  |  | 1.7 | 35.06 |  |  |  |  | 2.2 | 35.96
1995-02-01 | 22:00 | 6.7 | 44.06 | WEEKDAY | On | 1988-02-01 | 22:00 | 10 | 50 |  |  | 2004-02-01 | 22:00 | -5 | 23 |  |  | 1995-02-01 | 22:00 | 5 | 41 | [5 empty] | -1.1 | 30.02 |  |  |  | -5.6 | 21.92 |  |  |  |  | -8.3 | 17.06 |  |  |  |  | 8.3 | 46.94 | [5 empty] | -5.6 | 21.92 |  |  |  | 0.6 | 33.08 |  |  |  |  | 1.1 | 33.98 |  |  |  |  | 1.7 | 35.06
1995-02-01 | 23:00 | 6.1 | 42.98 | WEEKDAY | On | 1988-02-01 | 23:00 | 10 | 50 |  |  | 2004-02-01 | 23:00 | -4 | 24.8 |  |  | 1995-02-01 | 23:00 | 4.4 | 39.92 | [5 empty] | -1.7 | 28.94 |  |  |  | -6.2 | 20.84 |  |  |  |  | -8.3 | 17.06 |  |  |  |  | 8.3 | 46.94 | [5 empty] | -5.6 | 21.92 |  |  |  | 0.6 | 33.08 |  |  |  |  | 0.6 | 33.08 |  |  |  |  | 0.6 | 33.08
1995-02-01 | 24:00 | 6.1 | 42.98 | WEEKDAY | On | 1988-02-01 | 24:00 | 10.6 | 51.08 |  |  | 2004-02-01 | 24:00 | -6 | 21.2 |  |  | 1995-02-01 | 24:00 | 4.4 | 39.92 | [5 empty] | -1.7 | 28.94 |  |  |  | -6.2 | 20.84 |  |  |  |  | -8.9 | 15.98 |  |  |  |  | 8.3 | 46.94 | [5 empty] | -5.6 | 21.92 |  |  |  | 0 | 32 |  |  |  |  | 0.6 | 33.08 |  |  |  |  | -0.6 | 30.92
1995-02-02 | 1:00 | 5.6 | 42.08 | WEEKDAY | On | 1988-02-02 | 1:00 | 10 | 50 |  |  | 2004-02-02 | 1:00 | -6 | 21.2 |  |  | 1995-02-02 | 1:00 | 3.9 | 39.02 | [5 empty] | -2.2 | 28.04 |  |  |  | -6.2 | 20.84 |  |  |  |  | -9.4 | 15.08 |  |  |  |  | 8.9 | 48.02 | [5 empty] | -6.1 | 21.02 |  |  |  | 0 | 32 |  |  |  |  | 0.6 | 33.08 |  |  |  |  | -1.1 | 30.02
1995-02-02 | 2:00 | 5.6 | 42.08 | WEEKDAY | On | 1988-02-02 | 2:00 | 9.4 | 48.92 |  |  | 2004-02-02 | 2:00 | -6 | 21.2 |  |  | 1995-02-02 | 2:00 | 3.3 | 37.94 | [5 empty] | -3.3 | 26.06 |  |  |  | -6.2 | 20.84 |  |  |  |  | -9.4 | 15.08 |  |  |  |  | 9.4 | 48.92 | [5 empty] | -7.8 | 17.96 |  |  |  | 0 | 32 |  |  |  |  | 1.1 | 33.98 |  |  |  |  | -1.1 | 30.02
1995-02-02 | 3:00 | 5.6 | 42.08 | WEEKDAY | On | 1988-02-02 | 3:00 | 9.4 | 48.92 |  |  | 2004-02-02 | 3:00 | -6 | 21.2 |  |  | 1995-02-02 | 3:00 | 3.9 | 39.02 | [5 empty] | -3.9 | 24.98 |  |  |  | -6.2 | 20.84 |  |  |  |  | -9.4 | 15.08 |  |  |  |  | 9.4 | 48.92 | [5 empty] | -9.4 | 15.08 |  |  |  | 0 | 32 |  |  |  |  | 1.1 | 33.98 |  |  |  |  | -2.2 | 28.04
1995-02-02 | 4:00 | 5 | 41 | WEEKDAY | On | 1988-02-02 | 4:00 | 10 | 50 |  |  | 2004-02-02 | 4:00 | -6 | 21.2 |  |  | 1995-02-02 | 4:00 | 4.4 | 39.92 | [5 empty] | -4.4 | 24.08 |  |  |  | -6.2 | 20.84 |  |  |  |  | -10 | 14 |  |  |  |  | 9.4 | 48.92 | [5 empty] | -10.6 | 12.92 |  |  |  | 0 | 32 |  |  |  |  | 1.1 | 33.98 |  |  |  |  | -2.8 | 26.96
1995-02-02 | 5:00 | 5 | 41 | WEEKDAY | On | 1988-02-02 | 5:00 | 13.9 | 57.02 |  |  | 2004-02-02 | 5:00 | -7 | 19.4 |  |  | 1995-02-02 | 5:00 | 5 | 41 | [5 empty] | -5 | 23 |  |  |  | -6.2 | 20.84 |  |  |  |  | -10 | 14 |  |  |  |  | 9.4 | 48.92 | [5 empty] | -10.6 | 12.92 |  |  |  | -0.6 | 30.92 |  |  |  |  | 0 | 32 |  |  |  |  | -3.3 | 26.06
1995-02-02 | 6:00 | 4.4 | 39.92 | WEEKDAY | On | 1988-02-02 | 6:00 | 14.4 | 57.92 |  |  | 2004-02-02 | 6:00 | -7 | 19.4 |  |  | 1995-02-02 | 6:00 | 4.4 | 39.92 | [5 empty] | -5.6 | 21.92 |  |  |  | -6.2 | 20.84 |  |  |  |  | -9.4 | 15.08 |  |  |  |  | 10 | 50 | [5 empty] | -12.2 | 10.04 |  |  |  | -1.1 | 30.02 |  |  |  |  | -1.1 | 30.02 |  |  |  |  | -4.4 | 24.08
1995-02-02 | 7:00 | 3.3 | 37.94 | WEEKDAY | On | 1988-02-02 | 7:00 | 14.4 | 57.92 |  |  | 2004-02-02 | 7:00 | -6 | 21.2 |  |  | 1995-02-02 | 7:00 | 3.9 | 39.02 | [5 empty] | -5.6 | 21.92 |  |  |  | -6.6 | 20.12 |  |  |  |  | -11.1 | 12.02 |  |  |  |  | 8.9 | 48.02 | [5 empty] | -11.7 | 10.94 |  |  |  | -0.6 | 30.92 |  |  |  |  | -1.7 | 28.94 |  |  |  |  | -5 | 23
1995-02-02 | 8:00 | 3.3 | 37.94 | WEEKDAY | On | 1988-02-02 | 8:00 | 14.4 | 57.92 |  |  | 2004-02-02 | 8:00 | -6 | 21.2 |  |  | 1995-02-02 | 8:00 | 3.9 | 39.02 | [5 empty] | -5 | 23 |  |  |  | -6.2 | 20.84 |  |  |  |  | -10.6 | 12.92 |  |  |  |  | 6.1 | 42.98 | [5 empty] | -12.8 | 8.96 |  |  |  | -1.1 | 30.02 |  |  |  |  | -2.2 | 28.04 |  |  |  |  | -5.6 | 21.92
1995-02-02 | 9:00 | 3.3 | 37.94 | WEEKDAY | On | 1988-02-02 | 9:00 | 14.4 | 57.92 |  |  | 2004-02-02 | 9:00 | -4 | 24.8 |  |  | 1995-02-02 | 9:00 | 3.9 | 39.02 | [5 empty] | -4.4 | 24.08 |  |  |  | -5.6 | 21.92 |  |  |  |  | -10 | 14 |  |  |  |  | 5 | 41 | [5 empty] | -10.6 | 12.92 |  |  |  | -1.7 | 28.94 |  |  |  |  | -2.2 | 28.04 |  |  |  |  | -6.1 | 21.02
1995-02-02 | 10:00 | 4.4 | 39.92 | WEEKDAY | On | 1988-02-02 | 10:00 | 14.4 | 57.92 |  |  | 2004-02-02 | 10:00 | -3 | 26.6 |  |  | 1995-02-02 | 10:00 | 5 | 41 | [5 empty] | -4.4 | 24.08 |  |  |  | -5 | 23 |  |  |  |  | -8.3 | 17.06 |  |  |  |  | 2.8 | 37.04 | [5 empty] | -8.9 | 15.98 |  |  |  | -1.7 | 28.94 |  |  |  |  | -2.8 | 26.96 |  |  |  |  | -6.7 | 19.94
1995-02-02 | 11:00 | 4.4 | 39.92 | WEEKDAY | On | 1988-02-02 | 11:00 | 13.9 | 57.02 |  |  | 2004-02-02 | 11:00 | -1 | 30.2 |  |  | 1995-02-02 | 11:00 | 5.6 | 42.08 | [5 empty] | -3.9 | 24.98 |  |  |  | -4.1 | 24.62 |  |  |  |  | -5 | 23 |  |  |  |  | 1.7 | 35.06 | [5 empty] | -6.1 | 21.02 |  |  |  | -2.2 | 28.04 |  |  |  |  | -3.3 | 26.06 |  |  |  |  | -6.7 | 19.94
1995-02-02 | 12:00 | 5 | 41 | WEEKDAY | On | 1988-02-02 | 12:00 | 15 | 59 |  |  | 2004-02-02 | 12:00 | 1 | 33.8 |  |  | 1995-02-02 | 12:00 | 6.1 | 42.98 | [5 empty] | -3.3 | 26.06 |  |  |  | -3.4 | 25.88 |  |  |  |  | -1.7 | 28.94 |  |  |  |  | 1.7 | 35.06 | [5 empty] | -4.4 | 24.08 |  |  |  | -2.2 | 28.04 |  |  |  |  | -3.3 | 26.06 |  |  |  |  | -6.7 | 19.94
1995-02-02 | 13:00 | 5 | 41 | WEEKDAY | On | 1988-02-02 | 13:00 | 14.4 | 57.92 |  |  | 2004-02-02 | 13:00 | 3 | 37.4 |  |  | 1995-02-02 | 13:00 | 6.7 | 44.06 | [5 empty] | -3.3 | 26.06 |  |  |  | -2.8 | 26.96 |  |  |  |  | 0 | 32 |  |  |  |  | 0.6 | 33.08 | [5 empty] | -2.8 | 26.96 |  |  |  | -2.8 | 26.96 |  |  |  |  | -3.3 | 26.06 |  |  |  |  | -6.7 | 19.94
1995-02-02 | 14:00 | 5 | 41 | WEEKDAY | On | 1988-02-02 | 14:00 | 14.4 | 57.92 |  |  | 2004-02-02 | 14:00 | 3 | 37.4 |  |  | 1995-02-02 | 14:00 | 5.6 | 42.08 | [5 empty] | -2.8 | 26.96 |  |  |  | -2.8 | 26.96 |  |  |  |  | 1.1 | 33.98 |  |  |  |  | -0.6 | 30.92 | [5 empty] | -1.7 | 28.94 |  |  |  | -3.3 | 26.06 |  |  |  |  | -3.9 | 24.98 |  |  |  |  | -6.7 | 19.94
1995-02-02 | 15:00 | 3.9 | 39.02 | WEEKDAY | On | 1988-02-02 | 15:00 | 11.1 | 51.98 |  |  | 2004-02-02 | 15:00 | 2 | 35.6 |  |  | 1995-02-02 | 15:00 | 5 | 41 | [5 empty] | -2.2 | 28.04 |  |  |  | -2.8 | 26.96 |  |  |  |  | -0.6 | 30.92 |  |  |  |  | -0.6 | 30.92 | [5 empty] | -1.1 | 30.02 |  |  |  | -3.3 | 26.06 |  |  |  |  | -4.4 | 24.08 |  |  |  |  | -6.7 | 19.94
1995-02-02 | 16:00 | 3.3 | 37.94 | WEEKDAY | On | 1988-02-02 | 16:00 | 7.8 | 46.04 |  |  | 2004-02-02 | 16:00 | 3 | 37.4 |  |  | 1995-02-02 | 16:00 | 4.4 | 39.92 | [5 empty] | -2.2 | 28.04 |  |  |  | -2.8 | 26.96 |  |  |  |  | -1.1 | 30.02 |  |  |  |  | -1.1 | 30.02 | [5 empty] | -0.6 | 30.92 |  |  |  | -3.3 | 26.06 |  |  |  |  | -4.4 | 24.08 |  |  |  |  | -7.2 | 19.04
1995-02-02 | 17:00 | 2.8 | 37.04 | WEEKDAY | On | 1988-02-02 | 17:00 | 6.1 | 42.98 |  |  | 2004-02-02 | 17:00 | 0 | 32 |  |  | 1995-02-02 | 17:00 | 2.8 | 37.04 | [5 empty] | -2.8 | 26.96 |  |  |  | -3.4 | 25.88 |  |  |  |  | -1.7 | 28.94 |  |  |  |  | -1.7 | 28.94 | [5 empty] | 0 | 32 |  |  |  | -3.9 | 24.98 |  |  |  |  | -4.4 | 24.08 |  |  |  |  | -8.3 | 17.06
1995-02-02 | 18:00 | 1.7 | 35.06 | WEEKDAY | On | 1988-02-02 | 18:00 | 5 | 41 |  |  | 2004-02-02 | 18:00 | -2 | 28.4 |  |  | 1995-02-02 | 18:00 | 1.7 | 35.06 | [5 empty] | -3.9 | 24.98 |  |  |  | -4.7 | 23.54 |  |  |  |  | -2.2 | 28.04 |  |  |  |  | -2.2 | 28.04 | [5 empty] | 0.6 | 33.08 |  |  |  | -4.4 | 24.08 |  |  |  |  | -4.4 | 24.08 |  |  |  |  | -8.9 | 15.98
1995-02-02 | 19:00 | 0.6 | 33.08 | WEEKDAY | On | 1988-02-02 | 19:00 | 4.4 | 39.92 |  |  | 2004-02-02 | 19:00 | -1 | 30.2 |  |  | 1995-02-02 | 19:00 | 1.1 | 33.98 | [5 empty] | -3.9 | 24.98 |  |  |  | -6.2 | 20.84 |  |  |  |  | -1.7 | 28.94 |  |  |  |  | -2.8 | 26.96 | [5 empty] | 0.6 | 33.08 |  |  |  | -4.4 | 24.08 |  |  |  |  | -5 | 23 |  |  |  |  | -10.6 | 12.92
1995-02-02 | 20:00 | -0.6 | 30.92 | WEEKDAY | On | 1988-02-02 | 20:00 | 3.9 | 39.02 |  |  | 2004-02-02 | 20:00 | -3 | 26.6 |  |  | 1995-02-02 | 20:00 | -0.6 | 30.92 | [5 empty] | -4.4 | 24.08 |  |  |  | -6.7 | 19.94 |  |  |  |  | -1.7 | 28.94 |  |  |  |  | -3.3 | 26.06 | [5 empty] | 1.1 | 33.98 |  |  |  | -4.4 | 24.08 |  |  |  |  | -5 | 23 |  |  |  |  | -11.7 | 10.94
1995-02-02 | 21:00 | -1.7 | 28.94 | WEEKDAY | On | 1988-02-02 | 21:00 | 3.9 | 39.02 |  |  | 2004-02-02 | 21:00 | -4 | 24.8 |  |  | 1995-02-02 | 21:00 | -1.7 | 28.94 | [5 empty] | -5.6 | 21.92 |  |  |  | -7.8 | 17.96 |  |  |  |  | -2.2 | 28.04 |  |  |  |  | -3.9 | 24.98 | [5 empty] | 0.6 | 33.08 |  |  |  | -5 | 23 |  |  |  |  | -5.6 | 21.92 |  |  |  |  | -12.8 | 8.96
1995-02-02 | 22:00 | -2.2 | 28.04 | WEEKDAY | On | 1988-02-02 | 22:00 | 2.8 | 37.04 |  |  | 2004-02-02 | 22:00 | -3 | 26.6 |  |  | 1995-02-02 | 22:00 | -2.2 | 28.04 | [5 empty] | -5.6 | 21.92 |  |  |  | -9.5 | 14.9 |  |  |  |  | -2.2 | 28.04 |  |  |  |  | -4.4 | 24.08 | [5 empty] | 1.1 | 33.98 |  |  |  | -4.4 | 24.08 |  |  |  |  | -5 | 23 |  |  |  |  | -14.4 | 6.08
1995-02-02 | 23:00 | -3.3 | 26.06 | WEEKDAY | On | 1988-02-02 | 23:00 | 2.2 | 35.96 |  |  | 2004-02-02 | 23:00 | -4 | 24.8 |  |  | 1995-02-02 | 23:00 | -2.8 | 26.96 | [5 empty] | -6.1 | 21.02 |  |  |  | -10 | 14 |  |  |  |  | -1.7 | 28.94 |  |  |  |  | -5 | 23 | [5 empty] | 1.1 | 33.98 |  |  |  | -4.4 | 24.08 |  |  |  |  | -5 | 23 |  |  |  |  | -16.7 | 1.94
1995-02-02 | 24:00 | -4.4 | 24.08 | WEEKDAY | On | 1988-02-02 | 24:00 | 2.2 | 35.96 |  |  | 2004-02-02 | 24:00 | -7 | 19.4 |  |  | 1995-02-02 | 24:00 | -4.4 | 24.08 | [5 empty] | -7.2 | 19.04 |  |  |  | -10.6 | 12.92 |  |  |  |  | -1.7 | 28.94 |  |  |  |  | -5.6 | 21.92 | [5 empty] | 1.1 | 33.98 |  |  |  | -4.4 | 24.08 |  |  |  |  | -5.6 | 21.92 |  |  |  |  | -18.3 | -0.94
1995-02-03 | 1:00 | -5 | 23 | WEEKDAY | On | 1988-02-03 | 1:00 | 1.7 | 35.06 |  |  | 2004-02-03 | 1:00 | -7 | 19.4 |  |  | 1995-02-03 | 1:00 | -5 | 23 | [5 empty] | -7.2 | 19.04 |  |  |  | -11.2 | 11.84 |  |  |  |  | -1.1 | 30.02 |  |  |  |  | -6.7 | 19.94 | [5 empty] | 0.6 | 33.08 |  |  |  | -5 | 23 |  |  |  |  | -6.1 | 21.02 |  |  |  |  | -20.6 | -5.08
1995-02-03 | 2:00 | -5.6 | 21.92 | WEEKDAY | On | 1988-02-03 | 2:00 | 1.1 | 33.98 |  |  | 2004-02-03 | 2:00 | -8 | 17.6 |  |  | 1995-02-03 | 2:00 | -5.6 | 21.92 | [5 empty] | -7.2 | 19.04 |  |  |  | -11.2 | 11.84 |  |  |  |  | -0.6 | 30.92 |  |  |  |  | -7.2 | 19.04 | [5 empty] | 0.6 | 33.08 |  |  |  | -5 | 23 |  |  |  |  | -6.7 | 19.94 |  |  |  |  | -20.6 | -5.08
1995-02-03 | 3:00 | -6.1 | 21.02 | WEEKDAY | On | 1988-02-03 | 3:00 | 0.6 | 33.08 |  |  | 2004-02-03 | 3:00 | -7 | 19.4 |  |  | 1995-02-03 | 3:00 | -6.1 | 21.02 | [5 empty] | -7.2 | 19.04 |  |  |  | -11.2 | 11.84 |  |  |  |  | 0 | 32 |  |  |  |  | -8.3 | 17.06 | [5 empty] | -0.6 | 30.92 |  |  |  | -6.7 | 19.94 |  |  |  |  | -8.3 | 17.06 |  |  |  |  | -21.7 | -7.06
1995-02-03 | 4:00 | -6.7 | 19.94 | WEEKDAY | On | 1988-02-03 | 4:00 | 0 | 32 |  |  | 2004-02-03 | 4:00 | -8 | 17.6 |  |  | 1995-02-03 | 4:00 | -7.2 | 19.04 | [5 empty] | -6.7 | 19.94 |  |  |  | -11.7 | 10.94 |  |  |  |  | 0.6 | 33.08 |  |  |  |  | -8.9 | 15.98 | [5 empty] | -0.6 | 30.92 |  |  |  | -7.2 | 19.04 |  |  |  |  | -9.4 | 15.08 |  |  |  |  | -19.4 | -2.92
1995-02-03 | 5:00 | -7.2 | 19.04 | WEEKDAY | On | 1988-02-03 | 5:00 | -0.6 | 30.92 |  |  | 2004-02-03 | 5:00 | -4 | 24.8 |  |  | 1995-02-03 | 5:00 | -7.2 | 19.04 | [5 empty] | -6.1 | 21.02 |  |  |  | -11.7 | 10.94 |  |  |  |  | 0.6 | 33.08 |  |  |  |  | -9.4 | 15.08 | [5 empty] | -1.1 | 30.02 |  |  |  | -6.7 | 19.94 |  |  |  |  | -10 | 14 |  |  |  |  | -16.7 | 1.94
1995-02-03 | 6:00 | -7.8 | 17.96 | WEEKDAY | On | 1988-02-03 | 6:00 | -1.1 | 30.02 |  |  | 2004-02-03 | 6:00 | -3 | 26.6 |  |  | 1995-02-03 | 6:00 | -7.8 | 17.96 | [5 empty] | -7.2 | 19.04 |  |  |  | -11.7 | 10.94 |  |  |  |  | 0.6 | 33.08 |  |  |  |  | -10.6 | 12.92 | [5 empty] | -1.1 | 30.02 |  |  |  | -6.7 | 19.94 |  |  |  |  | -10 | 14 |  |  |  |  | -17.8 | -0.04
1995-02-03 | 7:00 | -7.8 | 17.96 | WEEKDAY | On | 1988-02-03 | 7:00 | -1.7 | 28.94 |  |  | 2004-02-03 | 7:00 | -3 | 26.6 |  |  | 1995-02-03 | 7:00 | -7.8 | 17.96 | [5 empty] | -6.7 | 19.94 |  |  |  | -12.3 | 9.86 |  |  |  |  | 0.6 | 33.08 |  |  |  |  | -10.6 | 12.92 | [5 empty] | -0.6 | 30.92 |  |  |  | -7.2 | 19.04 |  |  |  |  | -10 | 14 |  |  |  |  | -18.3 | -0.94
1995-02-03 | 8:00 | -7.2 | 19.04 | WEEKDAY | On | 1988-02-03 | 8:00 | -1.7 | 28.94 |  |  | 2004-02-03 | 8:00 | -3 | 26.6 |  |  | 1995-02-03 | 8:00 | -7.2 | 19.04 | [5 empty] | -5.6 | 21.92 |  |  |  | -12.3 | 9.86 |  |  |  |  | 1.1 | 33.98 |  |  |  |  | -11.1 | 12.02 | [5 empty] | 0 | 32 |  |  |  | -7.8 | 17.96 |  |  |  |  | -9.4 | 15.08 |  |  |  |  | -18.9 | -2.02
1995-02-03 | 9:00 | -6.7 | 19.94 | WEEKDAY | On | 1988-02-03 | 9:00 | -1.7 | 28.94 |  |  | 2004-02-03 | 9:00 | -2 | 28.4 |  |  | 1995-02-03 | 9:00 | -6.1 | 21.02 | [5 empty] | -4.4 | 24.08 |  |  |  | -11.7 | 10.94 |  |  |  |  | 1.1 | 33.98 |  |  |  |  | -10 | 14 | [5 empty] | 0.6 | 33.08 |  |  |  | -7.8 | 17.96 |  |  |  |  | -9.4 | 15.08 |  |  |  |  | -17.8 | -0.04
1995-02-03 | 10:00 | -5 | 23 | WEEKDAY | On | 1988-02-03 | 10:00 | 0 | 32 |  |  | 2004-02-03 | 10:00 | -1 | 30.2 |  |  | 1995-02-03 | 10:00 | -5 | 23 | [5 empty] | -3.9 | 24.98 |  |  |  | -11.2 | 11.84 |  |  |  |  | 1.1 | 33.98 |  |  |  |  | -8.3 | 17.06 | [5 empty] | 0.6 | 33.08 |  |  |  | -6.7 | 19.94 |  |  |  |  | -7.8 | 17.96 |  |  |  |  | -16.7 | 1.94
1995-02-03 | 11:00 | -4.4 | 24.08 | WEEKDAY | On | 1988-02-03 | 11:00 | 0.6 | 33.08 |  |  | 2004-02-03 | 11:00 | 1 | 33.8 |  |  | 1995-02-03 | 11:00 | -2.8 | 26.96 | [5 empty] | -3.3 | 26.06 |  |  |  | -10.6 | 12.92 |  |  |  |  | 1.1 | 33.98 |  |  |  |  | -8.3 | 17.06 | [5 empty] | 0.6 | 33.08 |  |  |  | -5.6 | 21.92 |  |  |  |  | -6.7 | 19.94 |  |  |  |  | -15.6 | 3.92
1995-02-03 | 12:00 | -2.8 | 26.96 | WEEKDAY | On | 1988-02-03 | 12:00 | 1.1 | 33.98 |  |  | 2004-02-03 | 12:00 | 2 | 35.6 |  |  | 1995-02-03 | 12:00 | -2.2 | 28.04 | [5 empty] | -2.2 | 28.04 |  |  |  | -10.6 | 12.92 |  |  |  |  | 1.1 | 33.98 |  |  |  |  | -6.7 | 19.94 | [5 empty] | 1.1 | 33.98 |  |  |  | -4.4 | 24.08 |  |  |  |  | -5.6 | 21.92 |  |  |  |  | -15 | 5
1995-02-03 | 13:00 | -1.1 | 30.02 | WEEKDAY | On | 1988-02-03 | 13:00 | 1.1 | 33.98 |  |  | 2004-02-03 | 13:00 | 2 | 35.6 |  |  | 1995-02-03 | 13:00 | -0.6 | 30.92 | [5 empty] | -1.1 | 30.02 |  |  |  | -9.5 | 14.9 |  |  |  |  | 1.7 | 35.06 |  |  |  |  | -5.6 | 21.92 | [5 empty] | 1.7 | 35.06 |  |  |  | -2.8 | 26.96 |  |  |  |  | -5 | 23 |  |  |  |  | -14.4 | 6.08
1995-02-03 | 14:00 | -0.6 | 30.92 | WEEKDAY | On | 1988-02-03 | 14:00 | 1.1 | 33.98 |  |  | 2004-02-03 | 14:00 | 1 | 33.8 |  |  | 1995-02-03 | 14:00 | -0.6 | 30.92 | [5 empty] | -2.2 | 28.04 |  |  |  | -9.5 | 14.9 |  |  |  |  | 2.2 | 35.96 |  |  |  |  | -5.6 | 21.92 | [5 empty] | 1.7 | 35.06 |  |  |  | -1.7 | 28.94 |  |  |  |  | -5 | 23 |  |  |  |  | -13.9 | 6.98
1995-02-03 | 15:00 | 0 | 32 | WEEKDAY | On | 1988-02-03 | 15:00 | 1.1 | 33.98 |  |  | 2004-02-03 | 15:00 | 1 | 33.8 |  |  | 1995-02-03 | 15:00 | -1.7 | 28.94 | [5 empty] | -2.2 | 28.04 |  |  |  | -8.9 | 15.98 |  |  |  |  | 2.8 | 37.04 |  |  |  |  | -5 | 23 | [5 empty] | 1.7 | 35.06 |  |  |  | -1.7 | 28.94 |  |  |  |  | -3.9 | 24.98 |  |  |  |  | -13.3 | 8.06
1995-02-03 | 16:00 | 0 | 32 | WEEKDAY | On | 1988-02-03 | 16:00 | 0 | 32 |  |  | 2004-02-03 | 16:00 | 1 | 33.8 |  |  | 1995-02-03 | 16:00 | -2.2 | 28.04 | [5 empty] | -1.7 | 28.94 |  |  |  | -8.9 | 15.98 |  |  |  |  | 2.8 | 37.04 |  |  |  |  | -4.4 | 24.08 | [5 empty] | 1.7 | 35.06 |  |  |  | -2.2 | 28.04 |  |  |  |  | -3.3 | 26.06 |  |  |  |  | -13.3 | 8.06
1995-02-03 | 17:00 | -1.1 | 30.02 | WEEKDAY | On | 1988-02-03 | 17:00 | 0 | 32 |  |  | 2004-02-03 | 17:00 | 1 | 33.8 |  |  | 1995-02-03 | 17:00 | -2.8 | 26.96 | [5 empty] | -1.7 | 28.94 |  |  |  | -8.9 | 15.98 |  |  |  |  | 3.3 | 37.94 |  |  |  |  | -4.4 | 24.08 | [5 empty] | 1.1 | 33.98 |  |  |  | -2.8 | 26.96 |  |  |  |  | -2.8 | 26.96 |  |  |  |  | -13.9 | 6.98
1995-02-03 | 18:00 | -1.7 | 28.94 | WEEKDAY | On | 1988-02-03 | 18:00 | 0 | 32 |  |  | 2004-02-03 | 18:00 | 1 | 33.8 |  |  | 1995-02-03 | 18:00 | -2.8 | 26.96 | [5 empty] | -1.7 | 28.94 |  |  |  | -9.5 | 14.9 |  |  |  |  | 3.9 | 39.02 |  |  |  |  | -5 | 23 | [5 empty] | 1.1 | 33.98 |  |  |  | -2.8 | 26.96 |  |  |  |  | -2.8 | 26.96 |  |  |  |  | -14.4 | 6.08
1995-02-03 | 19:00 | -2.2 | 28.04 | WEEKDAY | On | 1988-02-03 | 19:00 | 1.1 | 33.98 |  |  | 2004-02-03 | 19:00 | 1 | 33.8 |  |  | 1995-02-03 | 19:00 | -2.8 | 26.96 | [5 empty] | -1.7 | 28.94 |  |  |  | -10 | 14 |  |  |  |  | 3.9 | 39.02 |  |  |  |  | -5 | 23 | [5 empty] | 1.1 | 33.98 |  |  |  | -3.3 | 26.06 |  |  |  |  | -2.2 | 28.04 |  |  |  |  | -15 | 5
1995-02-03 | 20:00 | -2.2 | 28.04 | WEEKDAY | On | 1988-02-03 | 20:00 | 1.1 | 33.98 |  |  | 2004-02-03 | 20:00 | 2 | 35.6 |  |  | 1995-02-03 | 20:00 | -2.8 | 26.96 | [5 empty] | -2.8 | 26.96 |  |  |  | -10.6 | 12.92 |  |  |  |  | 5 | 41 |  |  |  |  | -4.4 | 24.08 | [5 empty] | 1.1 | 33.98 |  |  |  | -3.9 | 24.98 |  |  |  |  | -2.2 | 28.04 |  |  |  |  | -14.4 | 6.08
1995-02-03 | 21:00 | -1.7 | 28.94 | WEEKDAY | On | 1988-02-03 | 21:00 | 1.1 | 33.98 |  |  | 2004-02-03 | 21:00 | 2 | 35.6 |  |  | 1995-02-03 | 21:00 | -1.7 | 28.94 | [5 empty] | -3.3 | 26.06 |  |  |  | -11.2 | 11.84 |  |  |  |  | 5.6 | 42.08 |  |  |  |  | -2.2 | 28.04 | [5 empty] | 0.6 | 33.08 |  |  |  | -3.3 | 26.06 |  |  |  |  | -2.2 | 28.04 |  |  |  |  | -13.9 | 6.98
1995-02-03 | 22:00 | -1.7 | 28.94 | WEEKDAY | On | 1988-02-03 | 22:00 | 0.6 | 33.08 |  |  | 2004-02-03 | 22:00 | 2 | 35.6 |  |  | 1995-02-03 | 22:00 | -1.1 | 30.02 | [5 empty] | -2.8 | 26.96 |  |  |  | -11.7 | 10.94 |  |  |  |  | 5 | 41 |  |  |  |  | -1.7 | 28.94 | [5 empty] | 1.1 | 33.98 |  |  |  | -3.9 | 24.98 |  |  |  |  | -2.2 | 28.04 |  |  |  |  | -13.9 | 6.98
1995-02-03 | 23:00 | -1.1 | 30.02 | WEEKDAY | On | 1988-02-03 | 23:00 | 0.6 | 33.08 |  |  | 2004-02-03 | 23:00 | 2 | 35.6 |  |  | 1995-02-03 | 23:00 | -0.6 | 30.92 | [5 empty] | -3.3 | 26.06 |  |  |  | -12.3 | 9.86 |  |  |  |  | 5.6 | 42.08 |  |  |  |  | -1.7 | 28.94 | [5 empty] | 1.7 | 35.06 |  |  |  | -4.4 | 24.08 |  |  |  |  | -1.7 | 28.94 |  |  |  |  | -13.3 | 8.06
1995-02-03 | 24:00 | -1.1 | 30.02 | WEEKDAY | On | 1988-02-03 | 24:00 | 1.1 | 33.98 |  |  | 2004-02-03 | 24:00 | 2 | 35.6 |  |  | 1995-02-03 | 24:00 | -0.6 | 30.92 | [5 empty] | -2.8 | 26.96 |  |  |  | -12.8 | 8.96 |  |  |  |  | 5.6 | 42.08 |  |  |  |  | -1.7 | 28.94 | [5 empty] | 2.2 | 35.96 |  |  |  | -4.4 | 24.08 |  |  |  |  | -2.2 | 28.04 |  |  |  |  | -13.3 | 8.06
1995-02-04 | 1:00 | -2.2 | 28.04 | SATURDAY | On | 1988-02-04 | 1:00 | 1.1 | 33.98 |  |  | 2004-02-04 | 1:00 | 2 | 35.6 |  |  | 1995-02-04 | 1:00 | -0.6 | 30.92 | [5 empty] | -2.2 | 28.04 |  |  |  | -13.4 | 7.88 |  |  |  |  | 5.6 | 42.08 |  |  |  |  | -2.2 | 28.04 | [5 empty] | 0.6 | 33.08 |  |  |  | -3.9 | 24.98 |  |  |  |  | -1.7 | 28.94 |  |  |  |  | -13.3 | 8.06
1995-02-04 | 2:00 | -2.2 | 28.04 | SATURDAY | On | 1988-02-04 | 2:00 | 1.7 | 35.06 |  |  | 2004-02-04 | 2:00 | 3 | 37.4 |  |  | 1995-02-04 | 2:00 | -1.1 | 30.02 | [5 empty] | -2.2 | 28.04 |  |  |  | -13.9 | 6.98 |  |  |  |  | 3.9 | 39.02 |  |  |  |  | -2.8 | 26.96 | [5 empty] | 0 | 32 |  |  |  | -4.4 | 24.08 |  |  |  |  | -1.1 | 30.02 |  |  |  |  | -13.3 | 8.06
1995-02-04 | 3:00 | -2.2 | 28.04 | SATURDAY | On | 1988-02-04 | 3:00 | 1.7 | 35.06 |  |  | 2004-02-04 | 3:00 | 3 | 37.4 |  |  | 1995-02-04 | 3:00 | -1.1 | 30.02 | [5 empty] | -2.2 | 28.04 |  |  |  | -14.5 | 5.9 |  |  |  |  | 0.6 | 33.08 |  |  |  |  | -3.3 | 26.06 | [5 empty] | -1.1 | 30.02 |  |  |  | -5 | 23 |  |  |  |  | -5 | 23 |  |  |  |  | -13.3 | 8.06
1995-02-04 | 4:00 | -1.7 | 28.94 | SATURDAY | On | 1988-02-04 | 4:00 | 2.2 | 35.96 |  |  | 2004-02-04 | 4:00 | 3 | 37.4 |  |  | 1995-02-04 | 4:00 | -1.1 | 30.02 | [5 empty] | -2.2 | 28.04 |  |  |  | -15 | 5 |  |  |  |  | -0.6 | 30.92 |  |  |  |  | -3.9 | 24.98 | [5 empty] | -1.7 | 28.94 |  |  |  | -5.6 | 21.92 |  |  |  |  | -6.1 | 21.02 |  |  |  |  | -13.3 | 8.06
1995-02-04 | 5:00 | -1.1 | 30.02 | SATURDAY | On | 1988-02-04 | 5:00 | 2.8 | 37.04 |  |  | 2004-02-04 | 5:00 | 3 | 37.4 |  |  | 1995-02-04 | 5:00 | 0 | 32 | [5 empty] | -2.2 | 28.04 |  |  |  | -15.6 | 3.92 |  |  |  |  | -1.1 | 30.02 |  |  |  |  | -4.4 | 24.08 | [5 empty] | -1.7 | 28.94 |  |  |  | -5 | 23 |  |  |  |  | -5.6 | 21.92 |  |  |  |  | -13.3 | 8.06
1995-02-04 | 6:00 | -0.6 | 30.92 | SATURDAY | On | 1988-02-04 | 6:00 | 2.8 | 37.04 |  |  | 2004-02-04 | 6:00 | 3 | 37.4 |  |  | 1995-02-04 | 6:00 | 0.6 | 33.08 | [5 empty] | -2.2 | 28.04 |  |  |  | -15.6 | 3.92 |  |  |  |  | -1.7 | 28.94 |  |  |  |  | -3.9 | 24.98 | [5 empty] | -1.1 | 30.02 |  |  |  | -5.6 | 21.92 |  |  |  |  | -5.6 | 21.92 |  |  |  |  | -13.3 | 8.06
1995-02-04 | 7:00 | 0 | 32 | SATURDAY | On | 1988-02-04 | 7:00 | 1.7 | 35.06 |  |  | 2004-02-04 | 7:00 | 3 | 37.4 |  |  | 1995-02-04 | 7:00 | 0.6 | 33.08 | [5 empty] | -2.8 | 26.96 |  |  |  | -16.7 | 1.94 |  |  |  |  | -2.2 | 28.04 |  |  |  |  | -4.4 | 24.08 | [5 empty] | -1.1 | 30.02 |  |  |  | -6.1 | 21.02 |  |  |  |  | -6.1 | 21.02 |  |  |  |  | -13.3 | 8.06
1995-02-04 | 8:00 | 0 | 32 | SATURDAY | On | 1988-02-04 | 8:00 | 1.7 | 35.06 |  |  | 2004-02-04 | 8:00 | 3 | 37.4 |  |  | 1995-02-04 | 8:00 | 0.6 | 33.08 | [5 empty] | -2.8 | 26.96 |  |  |  | -16.7 | 1.94 |  |  |  |  | -2.8 | 26.96 |  |  |  |  | -4.4 | 24.08 | [5 empty] | -2.2 | 28.04 |  |  |  | -6.1 | 21.02 |  |  |  |  | -6.7 | 19.94 |  |  |  |  | -12.8 | 8.96
1995-02-04 | 9:00 | 0 | 32 | SATURDAY | On | 1988-02-04 | 9:00 | 1.7 | 35.06 |  |  | 2004-02-04 | 9:00 | 3 | 37.4 |  |  | 1995-02-04 | 9:00 | 0.6 | 33.08 | [5 empty] | -2.2 | 28.04 |  |  |  | -15.8 | 3.56 |  |  |  |  | -3.9 | 24.98 |  |  |  |  | -4.4 | 24.08 | [5 empty] | -2.2 | 28.04 |  |  |  | -6.1 | 21.02 |  |  |  |  | -6.7 | 19.94 |  |  |  |  | -12.2 | 10.04
1995-02-04 | 10:00 | 1.1 | 33.98 | SATURDAY | On | 1988-02-04 | 10:00 | 1.7 | 35.06 |  |  | 2004-02-04 | 10:00 | 3 | 37.4 |  |  | 1995-02-04 | 10:00 | 1.7 | 35.06 | [5 empty] | -1.1 | 30.02 |  |  |  | -15 | 5 |  |  |  |  | -3.9 | 24.98 |  |  |  |  | -3.9 | 24.98 | [5 empty] | -2.8 | 26.96 |  |  |  | -6.1 | 21.02 |  |  |  |  | -6.7 | 19.94 |  |  |  |  | -11.1 | 12.02
1995-02-04 | 11:00 | 1.7 | 35.06 | SATURDAY | On | 1988-02-04 | 11:00 | 2.2 | 35.96 |  |  | 2004-02-04 | 11:00 | 4 | 39.2 |  |  | 1995-02-04 | 11:00 | 2.8 | 37.04 | [5 empty] | -1.1 | 30.02 |  |  |  | -14.5 | 5.9 |  |  |  |  | -3.3 | 26.06 |  |  |  |  | -3.3 | 26.06 | [5 empty] | -2.8 | 26.96 |  |  |  | -5.6 | 21.92 |  |  |  |  | -6.1 | 21.02 |  |  |  |  | -10 | 14
1995-02-04 | 12:00 | 2.2 | 35.96 | SATURDAY | On | 1988-02-04 | 12:00 | 1.7 | 35.06 |  |  | 2004-02-04 | 12:00 | 4 | 39.2 |  |  | 1995-02-04 | 12:00 | 2.8 | 37.04 | [5 empty] | -0.6 | 30.92 |  |  |  | -13.4 | 7.88 |  |  |  |  | -2.8 | 26.96 |  |  |  |  | -2.8 | 26.96 | [5 empty] | -2.8 | 26.96 |  |  |  | -4.4 | 24.08 |  |  |  |  | -6.1 | 21.02 |  |  |  |  | -8.3 | 17.06
1995-02-04 | 13:00 | 2.2 | 35.96 | SATURDAY | On | 1988-02-04 | 13:00 | 2.2 | 35.96 |  |  | 2004-02-04 | 13:00 | 4 | 39.2 |  |  | 1995-02-04 | 13:00 | 2.8 | 37.04 | [5 empty] | -0.6 | 30.92 |  |  |  | -12.3 | 9.86 |  |  |  |  | -3.3 | 26.06 |  |  |  |  | -2.2 | 28.04 | [5 empty] | -3.3 | 26.06 |  |  |  | -4.4 | 24.08 |  |  |  |  | -5 | 23 |  |  |  |  | -7.8 | 17.96
1995-02-04 | 14:00 | 2.8 | 37.04 | SATURDAY | On | 1988-02-04 | 14:00 | 2.2 | 35.96 |  |  | 2004-02-04 | 14:00 | 4 | 39.2 |  |  | 1995-02-04 | 14:00 | 2.2 | 35.96 | [5 empty] | -0.6 | 30.92 |  |  |  | -11.7 | 10.94 |  |  |  |  | -3.9 | 24.98 |  |  |  |  | -2.2 | 28.04 | [5 empty] | -3.9 | 24.98 |  |  |  | -5 | 23 |  |  |  |  | -5 | 23 |  |  |  |  | -7.2 | 19.04
1995-02-04 | 15:00 | 1.1 | 33.98 | SATURDAY | On | 1988-02-04 | 15:00 | 2.2 | 35.96 |  |  | 2004-02-04 | 15:00 | 4 | 39.2 |  |  | 1995-02-04 | 15:00 | 2.2 | 35.96 | [5 empty] | -1.1 | 30.02 |  |  |  | -11.2 | 11.84 |  |  |  |  | -4.4 | 24.08 |  |  |  |  | -1.7 | 28.94 | [5 empty] | -4.4 | 24.08 |  |  |  | -5.6 | 21.92 |  |  |  |  | -5.6 | 21.92 |  |  |  |  | -6.7 | 19.94
1995-02-04 | 16:00 | 0.6 | 33.08 | SATURDAY | On | 1988-02-04 | 16:00 | 2.8 | 37.04 |  |  | 2004-02-04 | 16:00 | 3 | 37.4 |  |  | 1995-02-04 | 16:00 | 0.6 | 33.08 | [5 empty] | -1.1 | 30.02 |  |  |  | -10.6 | 12.92 |  |  |  |  | -3.3 | 26.06 |  |  |  |  | -1.7 | 28.94 | [5 empty] | -5.6 | 21.92 |  |  |  | -5.6 | 21.92 |  |  |  |  | -6.1 | 21.02 |  |  |  |  | -7.2 | 19.04
1995-02-04 | 17:00 | 0 | 32 | SATURDAY | On | 1988-02-04 | 17:00 | 2.8 | 37.04 |  |  | 2004-02-04 | 17:00 | 2 | 35.6 |  |  | 1995-02-04 | 17:00 | 0 | 32 | [5 empty] | -1.7 | 28.94 |  |  |  | -10.6 | 12.92 |  |  |  |  | -5.6 | 21.92 |  |  |  |  | -5 | 23 | [5 empty] | -6.7 | 19.94 |  |  |  | -7.2 | 19.04 |  |  |  |  | -6.1 | 21.02 |  |  |  |  | -8.3 | 17.06
1995-02-04 | 18:00 | 0 | 32 | SATURDAY | On | 1988-02-04 | 18:00 | 2.2 | 35.96 |  |  | 2004-02-04 | 18:00 | 2 | 35.6 |  |  | 1995-02-04 | 18:00 | 0.6 | 33.08 | [5 empty] | -2.2 | 28.04 |  |  |  | -12.3 | 9.86 |  |  |  |  | -6.7 | 19.94 |  |  |  |  | -6.7 | 19.94 | [5 empty] | -7.2 | 19.04 |  |  |  | -8.3 | 17.06 |  |  |  |  | -7.2 | 19.04 |  |  |  |  | -9.4 | 15.08
1995-02-04 | 19:00 | 0 | 32 | SATURDAY | On | 1988-02-04 | 19:00 | 0.6 | 33.08 |  |  | 2004-02-04 | 19:00 | 1 | 33.8 |  |  | 1995-02-04 | 19:00 | 0.6 | 33.08 | [5 empty] | -2.2 | 28.04 |  |  |  | -14.5 | 5.9 |  |  |  |  | -7.8 | 17.96 |  |  |  |  | -6.7 | 19.94 | [5 empty] | -6.7 | 19.94 |  |  |  | -10 | 14 |  |  |  |  | -7.8 | 17.96 |  |  |  |  | -10.6 | 12.92
1995-02-04 | 20:00 | 0 | 32 | SATURDAY | On | 1988-02-04 | 20:00 | -1.7 | 28.94 |  |  | 2004-02-04 | 20:00 | 1 | 33.8 |  |  | 1995-02-04 | 20:00 | 0.6 | 33.08 | [5 empty] | -3.3 | 26.06 |  |  |  | -17.3 | 0.86 |  |  |  |  | -8.9 | 15.98 |  |  |  |  | -7.2 | 19.04 | [5 empty] | -7.2 | 19.04 |  |  |  | -10.6 | 12.92 |  |  |  |  | -8.3 | 17.06 |  |  |  |  | -11.1 | 12.02
1995-02-04 | 21:00 | -0.6 | 30.92 | SATURDAY | On | 1988-02-04 | 21:00 | -2.2 | 28.04 |  |  | 2004-02-04 | 21:00 | 0 | 32 |  |  | 1995-02-04 | 21:00 | 0 | 32 | [5 empty] | -4.4 | 24.08 |  |  |  | -17.8 | -0.04 |  |  |  |  | -9.4 | 15.08 |  |  |  |  | -7.8 | 17.96 | [5 empty] | -7.8 | 17.96 |  |  |  | -11.7 | 10.94 |  |  |  |  | -9.4 | 15.08 |  |  |  |  | -12.8 | 8.96
1995-02-04 | 22:00 | -0.6 | 30.92 | SATURDAY | On | 1988-02-04 | 22:00 | -3.3 | 26.06 |  |  | 2004-02-04 | 22:00 | -1 | 30.2 |  |  | 1995-02-04 | 22:00 | 0 | 32 | [5 empty] | -5 | 23 |  |  |  | -19.5 | -3.1 |  |  |  |  | -10 | 14 |  |  |  |  | -7.8 | 17.96 | [5 empty] | -7.8 | 17.96 |  |  |  | -12.2 | 10.04 |  |  |  |  | -10.6 | 12.92 |  |  |  |  | -14.4 | 6.08
1995-02-04 | 23:00 | -1.1 | 30.02 | SATURDAY | On | 1988-02-04 | 23:00 | -4.4 | 24.08 |  |  | 2004-02-04 | 23:00 | -1 | 30.2 |  |  | 1995-02-04 | 23:00 | -1.1 | 30.02 | [5 empty] | -4.4 | 24.08 |  |  |  | -20 | -4 |  |  |  |  | -10.6 | 12.92 |  |  |  |  | -8.9 | 15.98 | [5 empty] | -8.3 | 17.06 |  |  |  | -11.7 | 10.94 |  |  |  |  | -11.1 | 12.02 |  |  |  |  | -16.1 | 3.02
1995-02-04 | 24:00 | -1.7 | 28.94 | SATURDAY | On | 1988-02-04 | 24:00 | -5 | 23 |  |  | 2004-02-04 | 24:00 | -2 | 28.4 |  |  | 1995-02-04 | 24:00 | -1.1 | 30.02 | [5 empty] | -3.3 | 26.06 |  |  |  | -20.8 | -5.44 |  |  |  |  | -10.6 | 12.92 |  |  |  |  | -10 | 14 | [5 empty] | -8.9 | 15.98 |  |  |  | -12.2 | 10.04 |  |  |  |  | -12.2 | 10.04 |  |  |  |  | -16.7 | 1.94
1995-02-05 | 1:00 | -1.7 | 28.94 | SUNDAY | On | 1988-02-05 | 1:00 | -5 | 23 |  |  | 2004-02-05 | 1:00 | -2 | 28.4 |  |  | 1995-02-05 | 1:00 | -1.1 | 30.02 | [5 empty] | -2.8 | 26.96 |  |  |  | -21.7 | -7.06 |  |  |  |  | -11.1 | 12.02 |  |  |  |  | -11.1 | 12.02 | [5 empty] | -7.8 | 17.96 |  |  |  | -12.8 | 8.96 |  |  |  |  | -12.2 | 10.04 |  |  |  |  | -17.8 | -0.04
1995-02-05 | 2:00 | -1.7 | 28.94 | SUNDAY | On | 1988-02-05 | 2:00 | -5.6 | 21.92 |  |  | 2004-02-05 | 2:00 | -3 | 26.6 |  |  | 1995-02-05 | 2:00 | -1.7 | 28.94 | [5 empty] | -2.8 | 26.96 |  |  |  | -22.8 | -9.04 |  |  |  |  | -11.7 | 10.94 |  |  |  |  | -11.7 | 10.94 | [5 empty] | -7.8 | 17.96 |  |  |  | -12.2 | 10.04 |  |  |  |  | -11.7 | 10.94 |  |  |  |  | -18.9 | -2.02
1995-02-05 | 3:00 | -1.7 | 28.94 | SUNDAY | On | 1988-02-05 | 3:00 | -5.6 | 21.92 |  |  | 2004-02-05 | 3:00 | -4 | 24.8 |  |  | 1995-02-05 | 3:00 | -1.7 | 28.94 | [5 empty] | -2.8 | 26.96 |  |  |  | -23.4 | -10.12 |  |  |  |  | -11.7 | 10.94 |  |  |  |  | -11.7 | 10.94 | [5 empty] | -7.8 | 17.96 |  |  |  | -12.2 | 10.04 |  |  |  |  | -12.2 | 10.04 |  |  |  |  | -20 | -4
1995-02-05 | 4:00 | -2.2 | 28.04 | SUNDAY | On | 1988-02-05 | 4:00 | -6.1 | 21.02 |  |  | 2004-02-05 | 4:00 | -4 | 24.8 |  |  | 1995-02-05 | 4:00 | -2.2 | 28.04 | [5 empty] | -3.9 | 24.98 |  |  |  | -24 | -11.2 |  |  |  |  | -11.7 | 10.94 |  |  |  |  | -13.3 | 8.06 | [5 empty] | -8.3 | 17.06 |  |  |  | -12.8 | 8.96 |  |  |  |  | -12.8 | 8.96 |  |  |  |  | -19.4 | -2.92
1995-02-05 | 5:00 | -2.8 | 26.96 | SUNDAY | On | 1988-02-05 | 5:00 | -6.1 | 21.02 |  |  | 2004-02-05 | 5:00 | -5 | 23 |  |  | 1995-02-05 | 5:00 | -2.8 | 26.96 | [5 empty] | -4.4 | 24.08 |  |  |  | -25 | -13 |  |  |  |  | -12.2 | 10.04 |  |  |  |  | -13.9 | 6.98 | [5 empty] | -9.4 | 15.08 |  |  |  | -13.3 | 8.06 |  |  |  |  | -12.8 | 8.96 |  |  |  |  | -20 | -4
1995-02-05 | 6:00 | -3.3 | 26.06 | SUNDAY | On | 1988-02-05 | 6:00 | -6.7 | 19.94 |  |  | 2004-02-05 | 6:00 | -6 | 21.2 |  |  | 1995-02-05 | 6:00 | -3.9 | 24.98 | [5 empty] | -2.8 | 26.96 |  |  |  | -25 | -13 |  |  |  |  | -12.8 | 8.96 |  |  |  |  | -13.9 | 6.98 | [5 empty] | -10.6 | 12.92 |  |  |  | -13.9 | 6.98 |  |  |  |  | -13.3 | 8.06 |  |  |  |  | -21.7 | -7.06
1995-02-05 | 7:00 | -5 | 23 | SUNDAY | On | 1988-02-05 | 7:00 | -6.7 | 19.94 |  |  | 2004-02-05 | 7:00 | -6 | 21.2 |  |  | 1995-02-05 | 7:00 | -4.4 | 24.08 | [5 empty] | -2.8 | 26.96 |  |  |  | -25.6 | -14.08 |  |  |  |  | -13.3 | 8.06 |  |  |  |  | -13.9 | 6.98 | [5 empty] | -11.1 | 12.02 |  |  |  | -13.9 | 6.98 |  |  |  |  | -13.3 | 8.06 |  |  |  |  | -22.2 | -7.96
1995-02-05 | 8:00 | -5.6 | 21.92 | SUNDAY | On | 1988-02-05 | 8:00 | -6.7 | 19.94 |  |  | 2004-02-05 | 8:00 | -5 | 23 |  |  | 1995-02-05 | 8:00 | -5.6 | 21.92 | [5 empty] | -2.8 | 26.96 |  |  |  | -23.6 | -10.48 |  |  |  |  | -12.2 | 10.04 |  |  |  |  | -15.6 | 3.92 | [5 empty] | -8.9 | 15.98 |  |  |  | -13.3 | 8.06 |  |  |  |  | -13.9 | 6.98 |  |  |  |  | -21.7 | -7.06
1995-02-05 | 9:00 | -6.1 | 21.02 | SUNDAY | On | 1988-02-05 | 9:00 | -5.6 | 21.92 |  |  | 2004-02-05 | 9:00 | -4 | 24.8 |  |  | 1995-02-05 | 9:00 | -5.6 | 21.92 | [5 empty] | -2.8 | 26.96 |  |  |  | -20.6 | -5.08 |  |  |  |  | -10.6 | 12.92 |  |  |  |  | -13.9 | 6.98 | [5 empty] | -8.3 | 17.06 |  |  |  | -11.7 | 10.94 |  |  |  |  | -13.9 | 6.98 |  |  |  |  | -19.4 | -2.92
1995-02-05 | 10:00 | -6.1 | 21.02 | SUNDAY | On | 1988-02-05 | 10:00 | -5 | 23 |  |  | 2004-02-05 | 10:00 | -3 | 26.6 |  |  | 1995-02-05 | 10:00 | -5.6 | 21.92 | [5 empty] | -2.2 | 28.04 |  |  |  | -14.5 | 5.9 |  |  |  |  | -9.4 | 15.08 |  |  |  |  | -12.8 | 8.96 | [5 empty] | -8.9 | 15.98 |  |  |  | -11.7 | 10.94 |  |  |  |  | -12.2 | 10.04 |  |  |  |  | -18.3 | -0.94
1995-02-05 | 11:00 | -5.6 | 21.92 | SUNDAY | On | 1988-02-05 | 11:00 | -4.4 | 24.08 |  |  | 2004-02-05 | 11:00 | -2 | 28.4 |  |  | 1995-02-05 | 11:00 | -5 | 23 | [5 empty] | -1.7 | 28.94 |  |  |  | -12.8 | 8.96 |  |  |  |  | -7.8 | 17.96 |  |  |  |  | -11.1 | 12.02 | [5 empty] | -7.8 | 17.96 |  |  |  | -10 | 14 |  |  |  |  | -10.6 | 12.92 |  |  |  |  | -17.2 | 1.04
1995-02-05 | 12:00 | -5.6 | 21.92 | SUNDAY | On | 1988-02-05 | 12:00 | -3.3 | 26.06 |  |  | 2004-02-05 | 12:00 | -1 | 30.2 |  |  | 1995-02-05 | 12:00 | -5 | 23 | [5 empty] | -0.6 | 30.92 |  |  |  | -11.7 | 10.94 |  |  |  |  | -7.8 | 17.96 |  |  |  |  | -9.4 | 15.08 | [5 empty] | -6.7 | 19.94 |  |  |  | -9.4 | 15.08 |  |  |  |  | -10 | 14 |  |  |  |  | -16.7 | 1.94
1995-02-05 | 13:00 | -5 | 23 | SUNDAY | On | 1988-02-05 | 13:00 | -2.8 | 26.96 |  |  | 2004-02-05 | 13:00 | -1 | 30.2 |  |  | 1995-02-05 | 13:00 | -5 | 23 | [5 empty] | 0 | 32 |  |  |  | -11.2 | 11.84 |  |  |  |  | -6.1 | 21.02 |  |  |  |  | -9.4 | 15.08 | [5 empty] | -5 | 23 |  |  |  | -8.3 | 17.06 |  |  |  |  | -8.9 | 15.98 |  |  |  |  | -16.1 | 3.02
1995-02-05 | 14:00 | -5.6 | 21.92 | SUNDAY | On | 1988-02-05 | 14:00 | -1.7 | 28.94 |  |  | 2004-02-05 | 14:00 | -1 | 30.2 |  |  | 1995-02-05 | 14:00 | -5 | 23 | [5 empty] | 0.6 | 33.08 |  |  |  | -10.6 | 12.92 |  |  |  |  | -5 | 23 |  |  |  |  | -8.9 | 15.98 | [5 empty] | -5 | 23 |  |  |  | -8.3 | 17.06 |  |  |  |  | -8.3 | 17.06 |  |  |  |  | -15 | 5
1995-02-05 | 15:00 | -6.1 | 21.02 | SUNDAY | On | 1988-02-05 | 15:00 | -2.2 | 28.04 |  |  | 2004-02-05 | 15:00 | -1 | 30.2 |  |  | 1995-02-05 | 15:00 | -6.1 | 21.02 | [5 empty] | 1.1 | 33.98 |  |  |  | -10 | 14 |  |  |  |  | -4.4 | 24.08 |  |  |  |  | -8.9 | 15.98 | [5 empty] | -5 | 23 |  |  |  | -8.3 | 17.06 |  |  |  |  | -8.9 | 15.98 |  |  |  |  | -15.6 | 3.92
1995-02-05 | 16:00 | -6.7 | 19.94 | SUNDAY | On | 1988-02-05 | 16:00 | -2.2 | 28.04 |  |  | 2004-02-05 | 16:00 | 0 | 32 |  |  | 1995-02-05 | 16:00 | -6.1 | 21.02 | [5 empty] | 1.7 | 35.06 |  |  |  | -9.5 | 14.9 |  |  |  |  | -3.3 | 26.06 |  |  |  |  | -8.9 | 15.98 | [5 empty] | -3.9 | 24.98 |  |  |  | -8.3 | 17.06 |  |  |  |  | -8.9 | 15.98 |  |  |  |  | -15.6 | 3.92
1995-02-05 | 17:00 | -7.2 | 19.04 | SUNDAY | On | 1988-02-05 | 17:00 | -2.2 | 28.04 |  |  | 2004-02-05 | 17:00 | 0 | 32 |  |  | 1995-02-05 | 17:00 | -6.7 | 19.94 | [5 empty] | 0.6 | 33.08 |  |  |  | -8.9 | 15.98 |  |  |  |  | -2.8 | 26.96 |  |  |  |  | -9.4 | 15.08 | [5 empty] | -3.9 | 24.98 |  |  |  | -9.4 | 15.08 |  |  |  |  | -9.4 | 15.08 |  |  |  |  | -15.6 | 3.92
1995-02-05 | 18:00 | -7.8 | 17.96 | SUNDAY | On | 1988-02-05 | 18:00 | -2.8 | 26.96 |  |  | 2004-02-05 | 18:00 | -1 | 30.2 |  |  | 1995-02-05 | 18:00 | -7.8 | 17.96 | [5 empty] | -0.6 | 30.92 |  |  |  | -10 | 14 |  |  |  |  | -2.2 | 28.04 |  |  |  |  | -12.8 | 8.96 | [5 empty] | -4.4 | 24.08 |  |  |  | -10 | 14 |  |  |  |  | -10 | 14 |  |  |  |  | -17.2 | 1.04
1995-02-05 | 19:00 | -8.9 | 15.98 | SUNDAY | On | 1988-02-05 | 19:00 | -2.8 | 26.96 |  |  | 2004-02-05 | 19:00 | -1 | 30.2 |  |  | 1995-02-05 | 19:00 | -8.9 | 15.98 | [5 empty] | -1.1 | 30.02 |  |  |  | -10.6 | 12.92 |  |  |  |  | -1.7 | 28.94 |  |  |  |  | -14.4 | 6.08 | [5 empty] | -3.9 | 24.98 |  |  |  | -10.6 | 12.92 |  |  |  |  | -10 | 14 |  |  |  |  | -20 | -4
1995-02-05 | 20:00 | -10.6 | 12.92 | SUNDAY | On | 1988-02-05 | 20:00 | -3.3 | 26.06 |  |  | 2004-02-05 | 20:00 | -1 | 30.2 |  |  | 1995-02-05 | 20:00 | -10 | 14 | [5 empty] | -1.1 | 30.02 |  |  |  | -10.6 | 12.92 |  |  |  |  | -1.7 | 28.94 |  |  |  |  | -18.3 | -0.94 | [5 empty] | -3.9 | 24.98 |  |  |  | -11.1 | 12.02 |  |  |  |  | -10.6 | 12.92 |  |  |  |  | -22.8 | -9.04
1995-02-05 | 21:00 | -11.1 | 12.02 | SUNDAY | On | 1988-02-05 | 21:00 | -3.3 | 26.06 |  |  | 2004-02-05 | 21:00 | -1 | 30.2 |  |  | 1995-02-05 | 21:00 | -10.6 | 12.92 | [5 empty] | -1.1 | 30.02 |  |  |  | -11.2 | 11.84 |  |  |  |  | -1.1 | 30.02 |  |  |  |  | -16.7 | 1.94 | [5 empty] | -3.9 | 24.98 |  |  |  | -11.7 | 10.94 |  |  |  |  | -11.1 | 12.02 |  |  |  |  | -25 | -13
1995-02-05 | 22:00 | -12.2 | 10.04 | SUNDAY | On | 1988-02-05 | 22:00 | -3.9 | 24.98 |  |  | 2004-02-05 | 22:00 | -1 | 30.2 |  |  | 1995-02-05 | 22:00 | -11.1 | 12.02 | [5 empty] | -1.7 | 28.94 |  |  |  | -12 | 10.4 |  |  |  |  | -1.1 | 30.02 |  |  |  |  | -15.6 | 3.92 | [5 empty] | -3.9 | 24.98 |  |  |  | -12.8 | 8.96 |  |  |  |  | -11.7 | 10.94 |  |  |  |  | -26.7 | -16.06
1995-02-05 | 23:00 | -13.9 | 6.98 | SUNDAY | On | 1988-02-05 | 23:00 | -4.4 | 24.08 |  |  | 2004-02-05 | 23:00 | -1 | 30.2 |  |  | 1995-02-05 | 23:00 | -12.2 | 10.04 | [5 empty] | -1.1 | 30.02 |  |  |  | -12.7 | 9.14 |  |  |  |  | -1.1 | 30.02 |  |  |  |  | -13.9 | 6.98 | [5 empty] | -3.9 | 24.98 |  |  |  | -12.8 | 8.96 |  |  |  |  | -11.7 | 10.94 |  |  |  |  | -27.2 | -16.96
1995-02-05 | 24:00 | -14.4 | 6.08 | SUNDAY | On | 1988-02-05 | 24:00 | -5 | 23 |  |  | 2004-02-05 | 24:00 | -1 | 30.2 |  |  | 1995-02-05 | 24:00 | -13.3 | 8.06 | [5 empty] | -1.1 | 30.02 |  |  |  | -13.4 | 7.88 |  |  |  |  | -1.1 | 30.02 |  |  |  |  | -16.7 | 1.94 | [5 empty] | -3.3 | 26.06 |  |  |  | -12.8 | 8.96 |  |  |  |  | -12.8 | 8.96 |  |  |  |  | -27.2 | -16.96
1995-02-06 | 1:00 | -14.4 | 6.08 | WEEKDAY | On | 1988-02-06 | 1:00 | -5.6 | 21.92 |  |  | 2004-02-06 | 1:00 | -1 | 30.2 |  |  | 1995-02-06 | 1:00 | -13.3 | 8.06 | [5 empty] | -1.1 | 30.02 |  |  |  | -13.4 | 7.88 |  |  |  |  | -0.6 | 30.92 |  |  |  |  | -17.8 | -0.04 | [5 empty] | 0.6 | 33.08 |  |  |  | -12.8 | 8.96 |  |  |  |  | -12.8 | 8.96 |  |  |  |  | -28.3 | -18.94
1995-02-06 | 2:00 | -15 | 5 | WEEKDAY | On | 1988-02-06 | 2:00 | -6.7 | 19.94 |  |  | 2004-02-06 | 2:00 | -1 | 30.2 |  |  | 1995-02-06 | 2:00 | -13.3 | 8.06 | [5 empty] | -1.1 | 30.02 |  |  |  | -13.9 | 6.98 |  |  |  |  | -0.6 | 30.92 |  |  |  |  | -14.4 | 6.08 | [5 empty] | -0.6 | 30.92 |  |  |  | -13.9 | 6.98 |  |  |  |  | -13.3 | 8.06 |  |  |  |  | -29.4 | -20.92
1995-02-06 | 3:00 | -14.4 | 6.08 | WEEKDAY | On | 1988-02-06 | 3:00 | -7.2 | 19.04 |  |  | 2004-02-06 | 3:00 | -1 | 30.2 |  |  | 1995-02-06 | 3:00 | -13.9 | 6.98 | [5 empty] | -1.1 | 30.02 |  |  |  | -13.9 | 6.98 |  |  |  |  | -1.1 | 30.02 |  |  |  |  | -15.6 | 3.92 | [5 empty] | -1.7 | 28.94 |  |  |  | -13.9 | 6.98 |  |  |  |  | -13.9 | 6.98 |  |  |  |  | -29.4 | -20.92
1995-02-06 | 4:00 | -15 | 5 | WEEKDAY | On | 1988-02-06 | 4:00 | -7.8 | 17.96 |  |  | 2004-02-06 | 4:00 | -2 | 28.4 |  |  | 1995-02-06 | 4:00 | -13.3 | 8.06 | [5 empty] | -1.1 | 30.02 |  |  |  | -14.5 | 5.9 |  |  |  |  | -1.1 | 30.02 |  |  |  |  | -12.8 | 8.96 | [5 empty] | -2.8 | 26.96 |  |  |  | -15 | 5 |  |  |  |  | -14.4 | 6.08 |  |  |  |  | -30 | -22
1995-02-06 | 5:00 | -15 | 5 | WEEKDAY | On | 1988-02-06 | 5:00 | -7.8 | 17.96 |  |  | 2004-02-06 | 5:00 | -3 | 26.6 |  |  | 1995-02-06 | 5:00 | -13.3 | 8.06 | [5 empty] | -1.1 | 30.02 |  |  |  | -13.9 | 6.98 |  |  |  |  | -1.1 | 30.02 |  |  |  |  | -12.2 | 10.04 | [5 empty] | -3.3 | 26.06 |  |  |  | -15 | 5 |  |  |  |  | -15 | 5 |  |  |  |  | -30.6 | -23.08
1995-02-06 | 6:00 | -14.4 | 6.08 | WEEKDAY | On | 1988-02-06 | 6:00 | -8.3 | 17.06 |  |  | 2004-02-06 | 6:00 | -3 | 26.6 |  |  | 1995-02-06 | 6:00 | -12.8 | 8.96 | [5 empty] | -1.7 | 28.94 |  |  |  | -17.3 | 0.86 |  |  |  |  | -3.3 | 26.06 |  |  |  |  | -12.8 | 8.96 | [5 empty] | -5 | 23 |  |  |  | -13.9 | 6.98 |  |  |  |  | -15.6 | 3.92 |  |  |  |  | -31.1 | -23.98
1995-02-06 | 7:00 | -14.4 | 6.08 | WEEKDAY | On | 1988-02-06 | 7:00 | -8.9 | 15.98 |  |  | 2004-02-06 | 7:00 | -3 | 26.6 |  |  | 1995-02-06 | 7:00 | -13.3 | 8.06 | [5 empty] | -2.2 | 28.04 |  |  |  | -18.4 | -1.12 |  |  |  |  | -4.4 | 24.08 |  |  |  |  | -13.9 | 6.98 | [5 empty] | -5 | 23 |  |  |  | -13.9 | 6.98 |  |  |  |  | -16.1 | 3.02 |  |  |  |  | -28.9 | -20.02
1995-02-06 | 8:00 | -13.9 | 6.98 | WEEKDAY | On | 1988-02-06 | 8:00 | -9.4 | 15.08 |  |  | 2004-02-06 | 8:00 | -3 | 26.6 |  |  | 1995-02-06 | 8:00 | -12.8 | 8.96 | [5 empty] | -2.2 | 28.04 |  |  |  | -16.7 | 1.94 |  |  |  |  | -6.1 | 21.02 |  |  |  |  | -14.4 | 6.08 | [5 empty] | -6.7 | 19.94 |  |  |  | -15 | 5 |  |  |  |  | -15.6 | 3.92 |  |  |  |  | -24.4 | -11.92
1995-02-06 | 9:00 | -12.8 | 8.96 | WEEKDAY | On | 1988-02-06 | 9:00 | -8.9 | 15.98 |  |  | 2004-02-06 | 9:00 | -2 | 28.4 |  |  | 1995-02-06 | 9:00 | -12.2 | 10.04 | [5 empty] | -1.7 | 28.94 |  |  |  | -12.3 | 9.86 |  |  |  |  | -7.2 | 19.04 |  |  |  |  | -12.2 | 10.04 | [5 empty] | -6.7 | 19.94 |  |  |  | -15 | 5 |  |  |  |  | -15.6 | 3.92 |  |  |  |  | -22.2 | -7.96
1995-02-06 | 10:00 | -11.7 | 10.94 | WEEKDAY | On | 1988-02-06 | 10:00 | -8.3 | 17.06 |  |  | 2004-02-06 | 10:00 | -1 | 30.2 |  |  | 1995-02-06 | 10:00 | -11.1 | 12.02 | [5 empty] | -0.6 | 30.92 |  |  |  | -10.6 | 12.92 |  |  |  |  | -7.2 | 19.04 |  |  |  |  | -11.7 | 10.94 | [5 empty] | -6.1 | 21.02 |  |  |  | -15 | 5 |  |  |  |  | -15 | 5 |  |  |  |  | -13.9 | 6.98
1995-02-06 | 11:00 | -10 | 14 | WEEKDAY | On | 1988-02-06 | 11:00 | -7.2 | 19.04 |  |  | 2004-02-06 | 11:00 | -1 | 30.2 |  |  | 1995-02-06 | 11:00 | -10.6 | 12.92 | [5 empty] | -0.6 | 30.92 |  |  |  | -8.4 | 16.88 |  |  |  |  | -7.2 | 19.04 |  |  |  |  | -10.6 | 12.92 | [5 empty] | -6.1 | 21.02 |  |  |  | -15 | 5 |  |  |  |  | -12.8 | 8.96 |  |  |  |  | -11.7 | 10.94
1995-02-06 | 12:00 | -9.4 | 15.08 | WEEKDAY | On | 1988-02-06 | 12:00 | -6.7 | 19.94 |  |  | 2004-02-06 | 12:00 | 0 | 32 |  |  | 1995-02-06 | 12:00 | -9.4 | 15.08 | [5 empty] | 0 | 32 |  |  |  | -7.3 | 18.86 |  |  |  |  | -7.2 | 19.04 |  |  |  |  | -10 | 14 | [5 empty] | -6.1 | 21.02 |  |  |  | -13.9 | 6.98 |  |  |  |  | -12.2 | 10.04 |  |  |  |  | -11.1 | 12.02
1995-02-06 | 13:00 | -8.9 | 15.98 | WEEKDAY | On | 1988-02-06 | 13:00 | -6.1 | 21.02 |  |  | 2004-02-06 | 13:00 | 1 | 33.8 |  |  | 1995-02-06 | 13:00 | -8.3 | 17.06 | [5 empty] | 0.6 | 33.08 |  |  |  | -6.2 | 20.84 |  |  |  |  | -7.2 | 19.04 |  |  |  |  | -8.9 | 15.98 | [5 empty] | -5 | 23 |  |  |  | -12.8 | 8.96 |  |  |  |  | -12.2 | 10.04 |  |  |  |  | -10.6 | 12.92
1995-02-06 | 14:00 | -8.3 | 17.06 | WEEKDAY | On | 1988-02-06 | 14:00 | -5.6 | 21.92 |  |  | 2004-02-06 | 14:00 | 1 | 33.8 |  |  | 1995-02-06 | 14:00 | -7.8 | 17.96 | [5 empty] | 1.7 | 35.06 |  |  |  | -5.6 | 21.92 |  |  |  |  | -7.2 | 19.04 |  |  |  |  | -8.3 | 17.06 | [5 empty] | -5.6 | 21.92 |  |  |  | -13.3 | 8.06 |  |  |  |  | -12.2 | 10.04 |  |  |  |  | -10 | 14
1995-02-06 | 15:00 | -7.2 | 19.04 | WEEKDAY | On | 1988-02-06 | 15:00 | -5.6 | 21.92 |  |  | 2004-02-06 | 15:00 | 1 | 33.8 |  |  | 1995-02-06 | 15:00 | -7.2 | 19.04 | [5 empty] | 1.7 | 35.06 |  |  |  | -4.5 | 23.9 |  |  |  |  | -7.8 | 17.96 |  |  |  |  | -8.3 | 17.06 | [5 empty] | -5 | 23 |  |  |  | -13.3 | 8.06 |  |  |  |  | -12.2 | 10.04 |  |  |  |  | -10 | 14
1995-02-06 | 16:00 | -7.2 | 19.04 | WEEKDAY | On | 1988-02-06 | 16:00 | -5 | 23 |  |  | 2004-02-06 | 16:00 | 2 | 35.6 |  |  | 1995-02-06 | 16:00 | -7.2 | 19.04 | [5 empty] | 1.7 | 35.06 |  |  |  | -4.5 | 23.9 |  |  |  |  | -7.8 | 17.96 |  |  |  |  | -8.9 | 15.98 | [5 empty] | -5.6 | 21.92 |  |  |  | -13.3 | 8.06 |  |  |  |  | -13.3 | 8.06 |  |  |  |  | -10 | 14
1995-02-06 | 17:00 | -6.7 | 19.94 | WEEKDAY | On | 1988-02-06 | 17:00 | -6.1 | 21.02 |  |  | 2004-02-06 | 17:00 | 2 | 35.6 |  |  | 1995-02-06 | 17:00 | -6.7 | 19.94 | [5 empty] | 1.1 | 33.98 |  |  |  | -4.5 | 23.9 |  |  |  |  | -7.8 | 17.96 |  |  |  |  | -9.4 | 15.08 | [5 empty] | -7.8 | 17.96 |  |  |  | -13.9 | 6.98 |  |  |  |  | -13.3 | 8.06 |  |  |  |  | -10.6 | 12.92
1995-02-06 | 18:00 | -8.3 | 17.06 | WEEKDAY | On | 1988-02-06 | 18:00 | -6.7 | 19.94 |  |  | 2004-02-06 | 18:00 | 1.8 | 35.24 |  |  | 1995-02-06 | 18:00 | -6.7 | 19.94 | [5 empty] | -0.6 | 30.92 |  |  |  | -6.2 | 20.84 |  |  |  |  | -8.9 | 15.98 |  |  |  |  | -10 | 14 | [5 empty] | -8.3 | 17.06 |  |  |  | -14.4 | 6.08 |  |  |  |  | -13.3 | 8.06 |  |  |  |  | -11.1 | 12.02
1995-02-06 | 19:00 | -8.3 | 17.06 | WEEKDAY | On | 1988-02-06 | 19:00 | -6.7 | 19.94 |  |  | 2004-02-06 | 19:00 | 1.8 | 35.24 |  |  | 1995-02-06 | 19:00 | -8.3 | 17.06 | [5 empty] | -2.8 | 26.96 |  |  |  | -7.3 | 18.86 |  |  |  |  | -10 | 14 |  |  |  |  | -10.6 | 12.92 | [5 empty] | -9.4 | 15.08 |  |  |  | -14.4 | 6.08 |  |  |  |  | -13.9 | 6.98 |  |  |  |  | -11.1 | 12.02
1995-02-06 | 20:00 | -8.3 | 17.06 | WEEKDAY | On | 1988-02-06 | 20:00 | -7.2 | 19.04 |  |  | 2004-02-06 | 20:00 | 1.8 | 35.24 |  |  | 1995-02-06 | 20:00 | -7.8 | 17.96 | [5 empty] | -2.8 | 26.96 |  |  |  | -12.3 | 9.86 |  |  |  |  | -11.1 | 12.02 |  |  |  |  | -11.7 | 10.94 | [5 empty] | -8.9 | 15.98 |  |  |  | -15 | 5 |  |  |  |  | -14.4 | 6.08 |  |  |  |  | -12.8 | 8.96
1995-02-06 | 21:00 | -8.3 | 17.06 | WEEKDAY | On | 1988-02-06 | 21:00 | -7.2 | 19.04 |  |  | 2004-02-06 | 21:00 | 2 | 35.6 |  |  | 1995-02-06 | 21:00 | -7.8 | 17.96 | [5 empty] | -1.7 | 28.94 |  |  |  | -13.9 | 6.98 |  |  |  |  | -11.7 | 10.94 |  |  |  |  | -14.4 | 6.08 | [5 empty] | -9.4 | 15.08 |  |  |  | -15 | 5 |  |  |  |  | -14.4 | 6.08 |  |  |  |  | -12.8 | 8.96
1995-02-06 | 22:00 | -8.9 | 15.98 | WEEKDAY | On | 1988-02-06 | 22:00 | -7.8 | 17.96 |  |  | 2004-02-06 | 22:00 | 2 | 35.6 |  |  | 1995-02-06 | 22:00 | -8.3 | 17.06 | [5 empty] | -0.6 | 30.92 |  |  |  | -13.9 | 6.98 |  |  |  |  | -11.7 | 10.94 |  |  |  |  | -13.3 | 8.06 | [5 empty] | -10 | 14 |  |  |  | -15 | 5 |  |  |  |  | -15.6 | 3.92 |  |  |  |  | -15 | 5
1995-02-06 | 23:00 | -8.9 | 15.98 | WEEKDAY | On | 1988-02-06 | 23:00 | -8.3 | 17.06 |  |  | 2004-02-06 | 23:00 | 1.8 | 35.24 |  |  | 1995-02-06 | 23:00 | -8.3 | 17.06 | [5 empty] | -0.6 | 30.92 |  |  |  | -15 | 5 |  |  |  |  | -12.2 | 10.04 |  |  |  |  | -13.3 | 8.06 | [5 empty] | -10.6 | 12.92 |  |  |  | -15 | 5 |  |  |  |  | -15.6 | 3.92 |  |  |  |  | -16.7 | 1.94
1995-02-06 | 24:00 | -8.9 | 15.98 | WEEKDAY | On | 1988-02-06 | 24:00 | -9.4 | 15.08 |  |  | 2004-02-06 | 24:00 | 1.4 | 34.52 |  |  | 1995-02-06 | 24:00 | -8.3 | 17.06 | [5 empty] | -0.6 | 30.92 |  |  |  | -15.3 | 4.46 |  |  |  |  | -12.8 | 8.96 |  |  |  |  | -13.9 | 6.98 | [5 empty] | -11.1 | 12.02 |  |  |  | -15 | 5 |  |  |  |  | -15.6 | 3.92 |  |  |  |  | -18.3 | -0.94
1995-02-07 | 1:00 | -9.4 | 15.08 | WEEKDAY | On | 1988-02-07 | 1:00 | -9.4 | 15.08 |  |  | 2004-02-07 | 1:00 | 1.5 | 34.7 |  |  | 1995-02-07 | 1:00 | -8.9 | 15.98 | [5 empty] | -0.6 | 30.92 |  |  |  | -15.6 | 3.92 |  |  |  |  | -13.3 | 8.06 |  |  |  |  | -14.4 | 6.08 | [5 empty] | -12.2 | 10.04 |  |  |  | -15 | 5 |  |  |  |  | -16.1 | 3.02 |  |  |  |  | -20 | -4
1995-02-07 | 2:00 | -9.4 | 15.08 | WEEKDAY | On | 1988-02-07 | 2:00 | -10.6 | 12.92 |  |  | 2004-02-07 | 2:00 | 1.3 | 34.34 |  |  | 1995-02-07 | 2:00 | -8.9 | 15.98 | [5 empty] | 0 | 32 |  |  |  | -15.5 | 4.1 |  |  |  |  | -13.3 | 8.06 |  |  |  |  | -16.1 | 3.02 | [5 empty] | -12.2 | 10.04 |  |  |  | -13.9 | 6.98 |  |  |  |  | -16.7 | 1.94 |  |  |  |  | -21.7 | -7.06
1995-02-07 | 3:00 | -9.4 | 15.08 | WEEKDAY | On | 1988-02-07 | 3:00 | -10.6 | 12.92 |  |  | 2004-02-07 | 3:00 | 1 | 33.8 |  |  | 1995-02-07 | 3:00 | -8.9 | 15.98 | [5 empty] | 0.6 | 33.08 |  |  |  | -15.6 | 3.92 |  |  |  |  | -13.9 | 6.98 |  |  |  |  | -15.6 | 3.92 | [5 empty] | -12.2 | 10.04 |  |  |  | -15.6 | 3.92 |  |  |  |  | -16.7 | 1.94 |  |  |  |  | -26.1 | -14.98
1995-02-07 | 4:00 | -9.4 | 15.08 | WEEKDAY | On | 1988-02-07 | 4:00 | -11.1 | 12.02 |  |  | 2004-02-07 | 4:00 | 2 | 35.6 |  |  | 1995-02-07 | 4:00 | -8.9 | 15.98 | [5 empty] | 0.6 | 33.08 |  |  |  | -15.1 | 4.82 |  |  |  |  | -14.4 | 6.08 |  |  |  |  | -16.1 | 3.02 | [5 empty] | -13.3 | 8.06 |  |  |  | -16.1 | 3.02 |  |  |  |  | -17.2 | 1.04 |  |  |  |  | -27.8 | -18.04
1995-02-07 | 5:00 | -9.4 | 15.08 | WEEKDAY | On | 1988-02-07 | 5:00 | -11.1 | 12.02 |  |  | 2004-02-07 | 5:00 | 2 | 35.6 |  |  | 1995-02-07 | 5:00 | -8.9 | 15.98 | [5 empty] | 1.1 | 33.98 |  |  |  | -15 | 5 |  |  |  |  | -14.4 | 6.08 |  |  |  |  | -18.9 | -2.02 | [5 empty] | -13.3 | 8.06 |  |  |  | -15.6 | 3.92 |  |  |  |  | -17.2 | 1.04 |  |  |  |  | -28.9 | -20.02
1995-02-07 | 6:00 | -9.4 | 15.08 | WEEKDAY | On | 1988-02-07 | 6:00 | -11.7 | 10.94 |  |  | 2004-02-07 | 6:00 | 2 | 35.6 |  |  | 1995-02-07 | 6:00 | -9.4 | 15.08 | [5 empty] | 0.6 | 33.08 |  |  |  | -15 | 5 |  |  |  |  | -15 | 5 |  |  |  |  | -16.7 | 1.94 | [5 empty] | -15 | 5 |  |  |  | -16.1 | 3.02 |  |  |  |  | -16.7 | 1.94 |  |  |  |  | -26.7 | -16.06
1995-02-07 | 7:00 | -9.4 | 15.08 | WEEKDAY | On | 1988-02-07 | 7:00 | -11.7 | 10.94 |  |  | 2004-02-07 | 7:00 | 2 | 35.6 |  |  | 1995-02-07 | 7:00 | -9.4 | 15.08 | [5 empty] | 0 | 32 |  |  |  | -13.9 | 6.98 |  |  |  |  | -14.4 | 6.08 |  |  |  |  | -18.3 | -0.94 | [5 empty] | -16.7 | 1.94 |  |  |  | -16.7 | 1.94 |  |  |  |  | -16.7 | 1.94 |  |  |  |  | -25.6 | -14.08
1995-02-07 | 8:00 | -8.3 | 17.06 | WEEKDAY | On | 1988-02-07 | 8:00 | -11.1 | 12.02 |  |  | 2004-02-07 | 8:00 | 2 | 35.6 |  |  | 1995-02-07 | 8:00 | -8.9 | 15.98 | [5 empty] | 0 | 32 |  |  |  | -13.4 | 7.88 |  |  |  |  | -13.9 | 6.98 |  |  |  |  | -18.3 | -0.94 | [5 empty] | -13.9 | 6.98 |  |  |  | -15.6 | 3.92 |  |  |  |  | -16.7 | 1.94 |  |  |  |  | -26.1 | -14.98
1995-02-07 | 9:00 | -7.2 | 19.04 | WEEKDAY | On | 1988-02-07 | 9:00 | -10.6 | 12.92 |  |  | 2004-02-07 | 9:00 | 2 | 35.6 |  |  | 1995-02-07 | 9:00 | -7.8 | 17.96 | [5 empty] | 1.7 | 35.06 |  |  |  | -8.9 | 15.98 |  |  |  |  | -12.2 | 10.04 |  |  |  |  | -15.6 | 3.92 | [5 empty] | -10 | 14 |  |  |  | -15.6 | 3.92 |  |  |  |  | -15.6 | 3.92 |  |  |  |  | -22.2 | -7.96
1995-02-07 | 10:00 | -6.7 | 19.94 | WEEKDAY | On | 1988-02-07 | 10:00 | -9.4 | 15.08 |  |  | 2004-02-07 | 10:00 | 3 | 37.4 |  |  | 1995-02-07 | 10:00 | -7.2 | 19.04 | [5 empty] | 3.3 | 37.94 |  |  |  | -6.2 | 20.84 |  |  |  |  | -11.7 | 10.94 |  |  |  |  | -13.9 | 6.98 | [5 empty] | -8.9 | 15.98 |  |  |  | -13.9 | 6.98 |  |  |  |  | -14.4 | 6.08 |  |  |  |  | -15.6 | 3.92
1995-02-07 | 11:00 | -5.6 | 21.92 | WEEKDAY | On | 1988-02-07 | 11:00 | -7.8 | 17.96 |  |  | 2004-02-07 | 11:00 | 4 | 39.2 |  |  | 1995-02-07 | 11:00 | -6.7 | 19.94 | [5 empty] | 3.9 | 39.02 |  |  |  | -3.4 | 25.88 |  |  |  |  | -10.6 | 12.92 |  |  |  |  | -11.7 | 10.94 | [5 empty] | -6.7 | 19.94 |  |  |  | -13.3 | 8.06 |  |  |  |  | -13.3 | 8.06 |  |  |  |  | -11.7 | 10.94
1995-02-07 | 12:00 | -5 | 23 | WEEKDAY | On | 1988-02-07 | 12:00 | -6.7 | 19.94 |  |  | 2004-02-07 | 12:00 | 4 | 39.2 |  |  | 1995-02-07 | 12:00 | -5.6 | 21.92 | [5 empty] | 4.4 | 39.92 |  |  |  | -2.3 | 27.86 |  |  |  |  | -8.3 | 17.06 |  |  |  |  | -10.6 | 12.92 | [5 empty] | -6.1 | 21.02 |  |  |  | -11.7 | 10.94 |  |  |  |  | -12.2 | 10.04 |  |  |  |  | -10 | 14
1995-02-07 | 13:00 | -3.9 | 24.98 | WEEKDAY | On | 1988-02-07 | 13:00 | -6.1 | 21.02 |  |  | 2004-02-07 | 13:00 | 3 | 37.4 |  |  | 1995-02-07 | 13:00 | -5.6 | 21.92 | [5 empty] | 5 | 41 |  |  |  | -1.4 | 29.48 |  |  |  |  | -6.7 | 19.94 |  |  |  |  | -10 | 14 | [5 empty] | -4.4 | 24.08 |  |  |  | -9.4 | 15.08 |  |  |  |  | -11.1 | 12.02 |  |  |  |  | -9.4 | 15.08
1995-02-07 | 14:00 | -3.9 | 24.98 | WEEKDAY | On | 1988-02-07 | 14:00 | -4.4 | 24.08 |  |  | 2004-02-07 | 14:00 | 3 | 37.4 |  |  | 1995-02-07 | 14:00 | -4.4 | 24.08 | [5 empty] | 5.6 | 42.08 |  |  |  | -0.6 | 30.92 |  |  |  |  | -5.6 | 21.92 |  |  |  |  | -10 | 14 | [5 empty] | -2.8 | 26.96 |  |  |  | -7.2 | 19.04 |  |  |  |  | -8.9 | 15.98 |  |  |  |  | -8.3 | 17.06
1995-02-07 | 15:00 | -2.8 | 26.96 | WEEKDAY | On | 1988-02-07 | 15:00 | -4.4 | 24.08 |  |  | 2004-02-07 | 15:00 | 3 | 37.4 |  |  | 1995-02-07 | 15:00 | -3.9 | 24.98 | [5 empty] | 5.6 | 42.08 |  |  |  | 0 | 32 |  |  |  |  | -3.9 | 24.98 |  |  |  |  | -8.3 | 17.06 | [5 empty] | -1.7 | 28.94 |  |  |  | -6.1 | 21.02 |  |  |  |  | -6.7 | 19.94 |  |  |  |  | -7.2 | 19.04
1995-02-07 | 16:00 | -3.3 | 26.06 | WEEKDAY | On | 1988-02-07 | 16:00 | -4.4 | 24.08 |  |  | 2004-02-07 | 16:00 | 3 | 37.4 |  |  | 1995-02-07 | 16:00 | -3.9 | 24.98 | [5 empty] | 5 | 41 |  |  |  | 0 | 32 |  |  |  |  | -3.3 | 26.06 |  |  |  |  | -7.8 | 17.96 | [5 empty] | -0.6 | 30.92 |  |  |  | -5.6 | 21.92 |  |  |  |  | -5.6 | 21.92 |  |  |  |  | -7.2 | 19.04
1995-02-07 | 17:00 | -3.9 | 24.98 | WEEKDAY | On | 1988-02-07 | 17:00 | -3.9 | 24.98 |  |  | 2004-02-07 | 17:00 | 3 | 37.4 |  |  | 1995-02-07 | 17:00 | -4.4 | 24.08 | [5 empty] | 3.9 | 39.02 |  |  |  | 0 | 32 |  |  |  |  | -3.3 | 26.06 |  |  |  |  | -7.8 | 17.96 | [5 empty] | -0.6 | 30.92 |  |  |  | -5.6 | 21.92 |  |  |  |  | -4.4 | 24.08 |  |  |  |  | -7.2 | 19.04
1995-02-07 | 18:00 | -4.4 | 24.08 | WEEKDAY | On | 1988-02-07 | 18:00 | -4.4 | 24.08 |  |  | 2004-02-07 | 18:00 | 1 | 33.8 |  |  | 1995-02-07 | 18:00 | -4.4 | 24.08 | [5 empty] | 2.8 | 37.04 |  |  |  | -0.6 | 30.92 |  |  |  |  | -4.4 | 24.08 |  |  |  |  | -7.8 | 17.96 | [5 empty] | -1.7 | 28.94 |  |  |  | -4.4 | 24.08 |  |  |  |  | -4.4 | 24.08 |  |  |  |  | -7.2 | 19.04
1995-02-07 | 19:00 | -4.4 | 24.08 | WEEKDAY | On | 1988-02-07 | 19:00 | -3.9 | 24.98 |  |  | 2004-02-07 | 19:00 | 0 | 32 |  |  | 1995-02-07 | 19:00 | -4.4 | 24.08 | [5 empty] | 2.2 | 35.96 |  |  |  | -0.6 | 30.92 |  |  |  |  | -5.6 | 21.92 |  |  |  |  | -7.8 | 17.96 | [5 empty] | -1.1 | 30.02 |  |  |  | -5.6 | 21.92 |  |  |  |  | -4.4 | 24.08 |  |  |  |  | -7.2 | 19.04
1995-02-07 | 20:00 | -4.4 | 24.08 | WEEKDAY | On | 1988-02-07 | 20:00 | -3.9 | 24.98 |  |  | 2004-02-07 | 20:00 | -1 | 30.2 |  |  | 1995-02-07 | 20:00 | -4.4 | 24.08 | [5 empty] | 1.1 | 33.98 |  |  |  | -0.6 | 30.92 |  |  |  |  | -5.6 | 21.92 |  |  |  |  | -7.2 | 19.04 | [5 empty] | -1.7 | 28.94 |  |  |  | -5.6 | 21.92 |  |  |  |  | -4.4 | 24.08 |  |  |  |  | -7.2 | 19.04
1995-02-07 | 21:00 | -5 | 23 | WEEKDAY | On | 1988-02-07 | 21:00 | -4.4 | 24.08 |  |  | 2004-02-07 | 21:00 | -2 | 28.4 |  |  | 1995-02-07 | 21:00 | -5.6 | 21.92 | [5 empty] | 0.6 | 33.08 |  |  |  | -0.6 | 30.92 |  |  |  |  | -5.6 | 21.92 |  |  |  |  | -7.2 | 19.04 | [5 empty] | -1.1 | 30.02 |  |  |  | -5.6 | 21.92 |  |  |  |  | -5 | 23 |  |  |  |  | -6.7 | 19.94
1995-02-07 | 22:00 | -5 | 23 | WEEKDAY | On | 1988-02-07 | 22:00 | -4.4 | 24.08 |  |  | 2004-02-07 | 22:00 | -3 | 26.6 |  |  | 1995-02-07 | 22:00 | -5 | 23 | [5 empty] | -0.6 | 30.92 |  |  |  | 0 | 32 |  |  |  |  | -5.6 | 21.92 |  |  |  |  | -7.2 | 19.04 | [5 empty] | -1.7 | 28.94 |  |  |  | -5.6 | 21.92 |  |  |  |  | -5.6 | 21.92 |  |  |  |  | -6.1 | 21.02
1995-02-07 | 23:00 | -4.4 | 24.08 | WEEKDAY | On | 1988-02-07 | 23:00 | -3.9 | 24.98 |  |  | 2004-02-07 | 23:00 | -4 | 24.8 |  |  | 1995-02-07 | 23:00 | -5 | 23 | [5 empty] | -1.7 | 28.94 |  |  |  | 0.5 | 32.9 |  |  |  |  | -5.6 | 21.92 |  |  |  |  | -7.2 | 19.04 | [5 empty] | -2.8 | 26.96 |  |  |  | -5.6 | 21.92 |  |  |  |  | -5 | 23 |  |  |  |  | -5.6 | 21.92
1995-02-07 | 24:00 | -4.4 | 24.08 | WEEKDAY | On | 1988-02-07 | 24:00 | -3.9 | 24.98 |  |  | 2004-02-07 | 24:00 | -4 | 24.8 |  |  | 1995-02-07 | 24:00 | -5.6 | 21.92 | [5 empty] | -2.8 | 26.96 |  |  |  | -0.6 | 30.92 |  |  |  |  | -5.6 | 21.92 |  |  |  |  | -6.7 | 19.94 | [5 empty] | -2.8 | 26.96 |  |  |  | -5 | 23 |  |  |  |  | -4.4 | 24.08 |  |  |  |  | -5.6 | 21.92
1995-02-08 | 1:00 | -4.4 | 24.08 | WEEKDAY | On | 1988-02-08 | 1:00 | -3.3 | 26.06 |  |  | 2004-02-08 | 1:00 | -4 | 24.8 |  |  | 1995-02-08 | 1:00 | -5.6 | 21.92 | [5 empty] | -3.9 | 24.98 |  |  |  | -1.7 | 28.94 |  |  |  |  | -5.6 | 21.92 |  |  |  |  | -6.7 | 19.94 | [5 empty] | -3.9 | 24.98 |  |  |  | -5 | 23 |  |  |  |  | -5 | 23 |  |  |  |  | -5.6 | 21.92
1995-02-08 | 2:00 | -3.9 | 24.98 | WEEKDAY | On | 1988-02-08 | 2:00 | -3.3 | 26.06 |  |  | 2004-02-08 | 2:00 | -4 | 24.8 |  |  | 1995-02-08 | 2:00 | -5.6 | 21.92 | [5 empty] | -5 | 23 |  |  |  | -1.7 | 28.94 |  |  |  |  | -5.6 | 21.92 |  |  |  |  | -6.1 | 21.02 | [5 empty] | -5 | 23 |  |  |  | -5 | 23 |  |  |  |  | -5 | 23 |  |  |  |  | -5 | 23
1995-02-08 | 3:00 | -5 | 23 | WEEKDAY | On | 1988-02-08 | 3:00 | -3.3 | 26.06 |  |  | 2004-02-08 | 3:00 | -5 | 23 |  |  | 1995-02-08 | 3:00 | -5 | 23 | [5 empty] | -5.6 | 21.92 |  |  |  | -1.7 | 28.94 |  |  |  |  | -5.6 | 21.92 |  |  |  |  | -6.1 | 21.02 | [5 empty] | -6.7 | 19.94 |  |  |  | -5 | 23 |  |  |  |  | -4.4 | 24.08 |  |  |  |  | -6.1 | 21.02
1995-02-08 | 4:00 | -5 | 23 | WEEKDAY | On | 1988-02-08 | 4:00 | -3.3 | 26.06 |  |  | 2004-02-08 | 4:00 | -6 | 21.2 |  |  | 1995-02-08 | 4:00 | -6.1 | 21.02 | [5 empty] | -6.1 | 21.02 |  |  |  | -1.7 | 28.94 |  |  |  |  | -6.1 | 21.02 |  |  |  |  | -6.1 | 21.02 | [5 empty] | -6.7 | 19.94 |  |  |  | -6.7 | 19.94 |  |  |  |  | -4.4 | 24.08 |  |  |  |  | -6.1 | 21.02
1995-02-08 | 5:00 | -5.6 | 21.92 | WEEKDAY | On | 1988-02-08 | 5:00 | -2.8 | 26.96 |  |  | 2004-02-08 | 5:00 | -7 | 19.4 |  |  | 1995-02-08 | 5:00 | -6.1 | 21.02 | [5 empty] | -6.7 | 19.94 |  |  |  | -1.7 | 28.94 |  |  |  |  | -6.1 | 21.02 |  |  |  |  | -6.1 | 21.02 | [5 empty] | -4.4 | 24.08 |  |  |  | -7.2 | 19.04 |  |  |  |  | -6.1 | 21.02 |  |  |  |  | -5.6 | 21.92
1995-02-08 | 6:00 | -6.1 | 21.02 | WEEKDAY | On | 1988-02-08 | 6:00 | -2.8 | 26.96 |  |  | 2004-02-08 | 6:00 | -8 | 17.6 |  |  | 1995-02-08 | 6:00 | -7.2 | 19.04 | [5 empty] | -7.2 | 19.04 |  |  |  | -1.7 | 28.94 |  |  |  |  | -6.7 | 19.94 |  |  |  |  | -6.7 | 19.94 | [5 empty] | -3.9 | 24.98 |  |  |  | -8.3 | 17.06 |  |  |  |  | -6.1 | 21.02 |  |  |  |  | -6.1 | 21.02
1995-02-08 | 7:00 | -6.7 | 19.94 | WEEKDAY | On | 1988-02-08 | 7:00 | -2.8 | 26.96 |  |  | 2004-02-08 | 7:00 | -9 | 15.8 |  |  | 1995-02-08 | 7:00 | -6.7 | 19.94 | [5 empty] | -7.8 | 17.96 |  |  |  | -1.2 | 29.84 |  |  |  |  | -6.7 | 19.94 |  |  |  |  | -7.2 | 19.04 | [5 empty] | -3.3 | 26.06 |  |  |  | -10 | 14 |  |  |  |  | -7.8 | 17.96 |  |  |  |  | -7.8 | 17.96
1995-02-08 | 8:00 | -6.1 | 21.02 | WEEKDAY | On | 1988-02-08 | 8:00 | -2.2 | 28.04 |  |  | 2004-02-08 | 8:00 | -9 | 15.8 |  |  | 1995-02-08 | 8:00 | -5.6 | 21.92 | [5 empty] | -6.7 | 19.94 |  |  |  | -1.4 | 29.48 |  |  |  |  | -6.7 | 19.94 |  |  |  |  | -7.2 | 19.04 | [5 empty] | -4.4 | 24.08 |  |  |  | -10 | 14 |  |  |  |  | -7.8 | 17.96 |  |  |  |  | -9.4 | 15.08
1995-02-08 | 9:00 | -6.1 | 21.02 | WEEKDAY | On | 1988-02-08 | 9:00 | -0.6 | 30.92 |  |  | 2004-02-08 | 9:00 | -8 | 17.6 |  |  | 1995-02-08 | 9:00 | -4.4 | 24.08 | [5 empty] | -5.6 | 21.92 |  |  |  | -0.6 | 30.92 |  |  |  |  | -4.4 | 24.08 |  |  |  |  | -5 | 23 | [5 empty] | -3.9 | 24.98 |  |  |  | -9.4 | 15.08 |  |  |  |  | -7.8 | 17.96 |  |  |  |  | -8.9 | 15.98
1995-02-08 | 10:00 | -5.6 | 21.92 | WEEKDAY | On | 1988-02-08 | 10:00 | 0.6 | 33.08 |  |  | 2004-02-08 | 10:00 | -7 | 19.4 |  |  | 1995-02-08 | 10:00 | -3.9 | 24.98 | [5 empty] | -5 | 23 |  |  |  | 0.5 | 32.9 |  |  |  |  | -3.9 | 24.98 |  |  |  |  | -2.8 | 26.96 | [5 empty] | -2.8 | 26.96 |  |  |  | -8.3 | 17.06 |  |  |  |  | -7.8 | 17.96 |  |  |  |  | -10.6 | 12.92
1995-02-08 | 11:00 | -5 | 23 | WEEKDAY | On | 1988-02-08 | 11:00 | 1.1 | 33.98 |  |  | 2004-02-08 | 11:00 | -7 | 19.4 |  |  | 1995-02-08 | 11:00 | -3.9 | 24.98 | [5 empty] | -3.9 | 24.98 |  |  |  | 1.1 | 33.98 |  |  |  |  | -3.3 | 26.06 |  |  |  |  | -3.9 | 24.98 | [5 empty] | -2.8 | 26.96 |  |  |  | -7.2 | 19.04 |  |  |  |  | -7.2 | 19.04 |  |  |  |  | -10.6 | 12.92
1995-02-08 | 12:00 | -3.3 | 26.06 | WEEKDAY | On | 1988-02-08 | 12:00 | 2.2 | 35.96 |  |  | 2004-02-08 | 12:00 | -6 | 21.2 |  |  | 1995-02-08 | 12:00 | -3.3 | 26.06 | [5 empty] | -3.3 | 26.06 |  |  |  | 1.1 | 33.98 |  |  |  |  | -2.2 | 28.04 |  |  |  |  | -3.9 | 24.98 | [5 empty] | -2.2 | 28.04 |  |  |  | -6.7 | 19.94 |  |  |  |  | -6.7 | 19.94 |  |  |  |  | -10.6 | 12.92
1995-02-08 | 13:00 | -2.8 | 26.96 | WEEKDAY | On | 1988-02-08 | 13:00 | 2.8 | 37.04 |  |  | 2004-02-08 | 13:00 | -4 | 24.8 |  |  | 1995-02-08 | 13:00 | -2.2 | 28.04 | [5 empty] | -2.8 | 26.96 |  |  |  | 1.1 | 33.98 |  |  |  |  | -1.7 | 28.94 |  |  |  |  | -3.9 | 24.98 | [5 empty] | -1.7 | 28.94 |  |  |  | -7.2 | 19.04 |  |  |  |  | -6.7 | 19.94 |  |  |  |  | -10.6 | 12.92
1995-02-08 | 14:00 | -3.3 | 26.06 | WEEKDAY | On | 1988-02-08 | 14:00 | 2.8 | 37.04 |  |  | 2004-02-08 | 14:00 | -3 | 26.6 |  |  | 1995-02-08 | 14:00 | -2.2 | 28.04 | [5 empty] | -2.2 | 28.04 |  |  |  | 1.1 | 33.98 |  |  |  |  | -1.1 | 30.02 |  |  |  |  | -4.4 | 24.08 | [5 empty] | -1.1 | 30.02 |  |  |  | -7.2 | 19.04 |  |  |  |  | -6.7 | 19.94 |  |  |  |  | -10.6 | 12.92
1995-02-08 | 15:00 | -2.8 | 26.96 | WEEKDAY | On | 1988-02-08 | 15:00 | 2.8 | 37.04 |  |  | 2004-02-08 | 15:00 | -2 | 28.4 |  |  | 1995-02-08 | 15:00 | -1.7 | 28.94 | [5 empty] | -1.7 | 28.94 |  |  |  | 1.1 | 33.98 |  |  |  |  | -1.1 | 30.02 |  |  |  |  | -4.4 | 24.08 | [5 empty] | -1.1 | 30.02 |  |  |  | -7.8 | 17.96 |  |  |  |  | -6.7 | 19.94 |  |  |  |  | -10 | 14
1995-02-08 | 16:00 | -2.8 | 26.96 | WEEKDAY | On | 1988-02-08 | 16:00 | 1.7 | 35.06 |  |  | 2004-02-08 | 16:00 | -2 | 28.4 |  |  | 1995-02-08 | 16:00 | -2.8 | 26.96 | [5 empty] | -2.2 | 28.04 |  |  |  | 2.2 | 35.96 |  |  |  |  | 0 | 32 |  |  |  |  | -5 | 23 | [5 empty] | -1.1 | 30.02 |  |  |  | -7.8 | 17.96 |  |  |  |  | -6.7 | 19.94 |  |  |  |  | -10 | 14
1995-02-08 | 17:00 | -3.3 | 26.06 | WEEKDAY | On | 1988-02-08 | 17:00 | 1.1 | 33.98 |  |  | 2004-02-08 | 17:00 | -3 | 26.6 |  |  | 1995-02-08 | 17:00 | -3.9 | 24.98 | [5 empty] | -3.3 | 26.06 |  |  |  | 2.3 | 36.14 |  |  |  |  | -1.1 | 30.02 |  |  |  |  | -5.6 | 21.92 | [5 empty] | -1.7 | 28.94 |  |  |  | -7.8 | 17.96 |  |  |  |  | -7.2 | 19.04 |  |  |  |  | -12.2 | 10.04
1995-02-08 | 18:00 | -4.4 | 24.08 | WEEKDAY | On | 1988-02-08 | 18:00 | 0.6 | 33.08 |  |  | 2004-02-08 | 18:00 | -3 | 26.6 |  |  | 1995-02-08 | 18:00 | -4.4 | 24.08 | [5 empty] | -3.9 | 24.98 |  |  |  | 2.2 | 35.96 |  |  |  |  | -2.8 | 26.96 |  |  |  |  | -6.1 | 21.02 | [5 empty] | -2.8 | 26.96 |  |  |  | -8.3 | 17.06 |  |  |  |  | -8.3 | 17.06 |  |  |  |  | -13.3 | 8.06
1995-02-08 | 19:00 | -4.4 | 24.08 | WEEKDAY | On | 1988-02-08 | 19:00 | 0 | 32 |  |  | 2004-02-08 | 19:00 | -4 | 24.8 |  |  | 1995-02-08 | 19:00 | -4.4 | 24.08 | [5 empty] | -4.4 | 24.08 |  |  |  | 1.6 | 34.88 |  |  |  |  | -2.8 | 26.96 |  |  |  |  | -6.7 | 19.94 | [5 empty] | -3.3 | 26.06 |  |  |  | -8.3 | 17.06 |  |  |  |  | -8.3 | 17.06 |  |  |  |  | -18.9 | -2.02
1995-02-08 | 20:00 | -5 | 23 | WEEKDAY | On | 1988-02-08 | 20:00 | -0.6 | 30.92 |  |  | 2004-02-08 | 20:00 | -4 | 24.8 |  |  | 1995-02-08 | 20:00 | -5 | 23 | [5 empty] | -5 | 23 |  |  |  | 1.6 | 34.88 |  |  |  |  | -2.8 | 26.96 |  |  |  |  | -7.2 | 19.04 | [5 empty] | -4.4 | 24.08 |  |  |  | -8.9 | 15.98 |  |  |  |  | -9.4 | 15.08 |  |  |  |  | -20.6 | -5.08
1995-02-08 | 21:00 | -5.6 | 21.92 | WEEKDAY | On | 1988-02-08 | 21:00 | -0.6 | 30.92 |  |  | 2004-02-08 | 21:00 | -4 | 24.8 |  |  | 1995-02-08 | 21:00 | -5.6 | 21.92 | [5 empty] | -4.4 | 24.08 |  |  |  | 1.6 | 34.88 |  |  |  |  | -3.9 | 24.98 |  |  |  |  | -8.9 | 15.98 | [5 empty] | -5.6 | 21.92 |  |  |  | -9.4 | 15.08 |  |  |  |  | -10.6 | 12.92 |  |  |  |  | -21.1 | -5.98
1995-02-08 | 22:00 | -6.1 | 21.02 | WEEKDAY | On | 1988-02-08 | 22:00 | -1.1 | 30.02 |  |  | 2004-02-08 | 22:00 | -4 | 24.8 |  |  | 1995-02-08 | 22:00 | -6.7 | 19.94 | [5 empty] | -4.4 | 24.08 |  |  |  | 1.6 | 34.88 |  |  |  |  | -2.8 | 26.96 |  |  |  |  | -8.3 | 17.06 | [5 empty] | -5 | 23 |  |  |  | -10.6 | 12.92 |  |  |  |  | -11.7 | 10.94 |  |  |  |  | -20 | -4
1995-02-08 | 23:00 | -7.2 | 19.04 | WEEKDAY | On | 1988-02-08 | 23:00 | -1.7 | 28.94 |  |  | 2004-02-08 | 23:00 | -4 | 24.8 |  |  | 1995-02-08 | 23:00 | -7.2 | 19.04 | [5 empty] | -3.3 | 26.06 |  |  |  | 2.2 | 35.96 |  |  |  |  | -2.8 | 26.96 |  |  |  |  | -8.9 | 15.98 | [5 empty] | -5 | 23 |  |  |  | -12.8 | 8.96 |  |  |  |  | -11.7 | 10.94 |  |  |  |  | -20 | -4
1995-02-08 | 24:00 | -7.2 | 19.04 | WEEKDAY | On | 1988-02-08 | 24:00 | -1.7 | 28.94 |  |  | 2004-02-08 | 24:00 | -4 | 24.8 |  |  | 1995-02-08 | 24:00 | -7.8 | 17.96 | [5 empty] | -3.9 | 24.98 |  |  |  | 2.2 | 35.96 |  |  |  |  | -2.8 | 26.96 |  |  |  |  | -8.9 | 15.98 | [5 empty] | -5 | 23 |  |  |  | -13.3 | 8.06 |  |  |  |  | -12.8 | 8.96 |  |  |  |  | -19.4 | -2.92
1995-02-09 | 1:00 | -7.8 | 17.96 | WEEKDAY | On | 1988-02-09 | 1:00 | -1.7 | 28.94 |  |  | 2004-02-09 | 1:00 | -4 | 24.8 |  |  | 1995-02-09 | 1:00 | -7.8 | 17.96 | [5 empty] | -3.9 | 24.98 |  |  |  | 1.6 | 34.88 |  |  |  |  | -2.8 | 26.96 |  |  |  |  | -10 | 14 | [5 empty] | -5 | 23 |  |  |  | -15 | 5 |  |  |  |  | -14.4 | 6.08 |  |  |  |  | -20 | -4
1995-02-09 | 2:00 | -8.3 | 17.06 | WEEKDAY | On | 1988-02-09 | 2:00 | -2.2 | 28.04 |  |  | 2004-02-09 | 2:00 | -4 | 24.8 |  |  | 1995-02-09 | 2:00 | -8.3 | 17.06 | [5 empty] | -5 | 23 |  |  |  | 1.6 | 34.88 |  |  |  |  | -2.8 | 26.96 |  |  |  |  | -11.1 | 12.02 | [5 empty] | -5 | 23 |  |  |  | -14.4 | 6.08 |  |  |  |  | -16.7 | 1.94 |  |  |  |  | -21.1 | -5.98
1995-02-09 | 3:00 | -8.3 | 17.06 | WEEKDAY | On | 1988-02-09 | 3:00 | -3.3 | 26.06 |  |  | 2004-02-09 | 3:00 | -4 | 24.8 |  |  | 1995-02-09 | 3:00 | -8.3 | 17.06 | [5 empty] | -5.6 | 21.92 |  |  |  | 1.6 | 34.88 |  |  |  |  | -2.8 | 26.96 |  |  |  |  | -12.2 | 10.04 | [5 empty] | -6.1 | 21.02 |  |  |  | -13.9 | 6.98 |  |  |  |  | -16.7 | 1.94 |  |  |  |  | -22.2 | -7.96
1995-02-09 | 4:00 | -8.3 | 17.06 | WEEKDAY | On | 1988-02-09 | 4:00 | -3.9 | 24.98 |  |  | 2004-02-09 | 4:00 | -5 | 23 |  |  | 1995-02-09 | 4:00 | -8.3 | 17.06 | [5 empty] | -5.6 | 21.92 |  |  |  | 2.7 | 36.86 |  |  |  |  | -3.9 | 24.98 |  |  |  |  | -15 | 5 | [5 empty] | -5.6 | 21.92 |  |  |  | -12.2 | 10.04 |  |  |  |  | -14.4 | 6.08 |  |  |  |  | -19.4 | -2.92
1995-02-09 | 5:00 | -7.8 | 17.96 | WEEKDAY | On | 1988-02-09 | 5:00 | -3.9 | 24.98 |  |  | 2004-02-09 | 5:00 | -6 | 21.2 |  |  | 1995-02-09 | 5:00 | -8.3 | 17.06 | [5 empty] | -8.9 | 15.98 |  |  |  | 3.3 | 37.94 |  |  |  |  | -3.9 | 24.98 |  |  |  |  | -16.7 | 1.94 | [5 empty] | -5.6 | 21.92 |  |  |  | -11.1 | 12.02 |  |  |  |  | -13.3 | 8.06 |  |  |  |  | -20 | -4
1995-02-09 | 6:00 | -7.8 | 17.96 | WEEKDAY | On | 1988-02-09 | 6:00 | -4.4 | 24.08 |  |  | 2004-02-09 | 6:00 | -6 | 21.2 |  |  | 1995-02-09 | 6:00 | -8.3 | 17.06 | [5 empty] | -6.1 | 21.02 |  |  |  | 2.7 | 36.86 |  |  |  |  | -3.3 | 26.06 |  |  |  |  | -16.7 | 1.94 | [5 empty] | -5.6 | 21.92 |  |  |  | -10.6 | 12.92 |  |  |  |  | -12.2 | 10.04 |  |  |  |  | -18.9 | -2.02
1995-02-09 | 7:00 | -8.3 | 17.06 | WEEKDAY | On | 1988-02-09 | 7:00 | -4.4 | 24.08 |  |  | 2004-02-09 | 7:00 | -5 | 23 |  |  | 1995-02-09 | 7:00 | -8.3 | 17.06 | [5 empty] | -2.8 | 26.96 |  |  |  | 2.7 | 36.86 |  |  |  |  | -3.3 | 26.06 |  |  |  |  | -18.3 | -0.94 | [5 empty] | -5.6 | 21.92 |  |  |  | -8.9 | 15.98 |  |  |  |  | -11.7 | 10.94 |  |  |  |  | -17.8 | -0.04
1995-02-09 | 8:00 | -7.8 | 17.96 | WEEKDAY | On | 1988-02-09 | 8:00 | -3.9 | 24.98 |  |  | 2004-02-09 | 8:00 | -4 | 24.8 |  |  | 1995-02-09 | 8:00 | -7.8 | 17.96 | [5 empty] | 0 | 32 |  |  |  | 3.3 | 37.94 |  |  |  |  | -3.9 | 24.98 |  |  |  |  | -16.7 | 1.94 | [5 empty] | -5.6 | 21.92 |  |  |  | -7.8 | 17.96 |  |  |  |  | -11.7 | 10.94 |  |  |  |  | -16.1 | 3.02
1995-02-09 | 9:00 | -7.2 | 19.04 | WEEKDAY | On | 1988-02-09 | 9:00 | -2.2 | 28.04 |  |  | 2004-02-09 | 9:00 | -2 | 28.4 |  |  | 1995-02-09 | 9:00 | -7.2 | 19.04 | [5 empty] | 2.8 | 37.04 |  |  |  | 5 | 41 |  |  |  |  | -3.3 | 26.06 |  |  |  |  | -13.9 | 6.98 | [5 empty] | -5 | 23 |  |  |  | -6.7 | 19.94 |  |  |  |  | -9.4 | 15.08 |  |  |  |  | -13.9 | 6.98
1995-02-09 | 10:00 | -6.1 | 21.02 | WEEKDAY | On | 1988-02-09 | 10:00 | -1.1 | 30.02 |  |  | 2004-02-09 | 10:00 | -1 | 30.2 |  |  | 1995-02-09 | 10:00 | -6.1 | 21.02 | [5 empty] | 4.4 | 39.92 |  |  |  | 5 | 41 |  |  |  |  | -2.8 | 26.96 |  |  |  |  | -10 | 14 | [5 empty] | -4.4 | 24.08 |  |  |  | -6.1 | 21.02 |  |  |  |  | -7.2 | 19.04 |  |  |  |  | -11.7 | 10.94
1995-02-09 | 11:00 | -4.4 | 24.08 | WEEKDAY | On | 1988-02-09 | 11:00 | 0 | 32 |  |  | 2004-02-09 | 11:00 | 1 | 33.8 |  |  | 1995-02-09 | 11:00 | -4.4 | 24.08 | [5 empty] | 5 | 41 |  |  |  | 5.5 | 41.9 |  |  |  |  | -2.2 | 28.04 |  |  |  |  | -7.2 | 19.04 | [5 empty] | -3.3 | 26.06 |  |  |  | -2.8 | 26.96 |  |  |  |  | -5.6 | 21.92 |  |  |  |  | -9.4 | 15.08
1995-02-09 | 12:00 | -2.8 | 26.96 | WEEKDAY | On | 1988-02-09 | 12:00 | 1.7 | 35.06 |  |  | 2004-02-09 | 12:00 | 3 | 37.4 |  |  | 1995-02-09 | 12:00 | -3.3 | 26.06 | [5 empty] | 6.1 | 42.98 |  |  |  | 5 | 41 |  |  |  |  | -1.7 | 28.94 |  |  |  |  | -6.1 | 21.02 | [5 empty] | -2.2 | 28.04 |  |  |  | -2.2 | 28.04 |  |  |  |  | -2.2 | 28.04 |  |  |  |  | -8.3 | 17.06
1995-02-09 | 13:00 | -1.1 | 30.02 | WEEKDAY | On | 1988-02-09 | 13:00 | 2.8 | 37.04 |  |  | 2004-02-09 | 13:00 | 3.5 | 38.3 |  |  | 1995-02-09 | 13:00 | -2.8 | 26.96 | [5 empty] | 5.6 | 42.08 |  |  |  | 5.5 | 41.9 |  |  |  |  | -1.1 | 30.02 |  |  |  |  | -6.1 | 21.02 | [5 empty] | -1.7 | 28.94 |  |  |  | -2.2 | 28.04 |  |  |  |  | -1.1 | 30.02 |  |  |  |  | -7.8 | 17.96
1995-02-09 | 14:00 | -1.1 | 30.02 | WEEKDAY | On | 1988-02-09 | 14:00 | 2.8 | 37.04 |  |  | 2004-02-09 | 14:00 | 4 | 39.2 |  |  | 1995-02-09 | 14:00 | -2.2 | 28.04 | [5 empty] | 5 | 41 |  |  |  | 6.1 | 42.98 |  |  |  |  | -0.6 | 30.92 |  |  |  |  | -2.8 | 26.96 | [5 empty] | -1.1 | 30.02 |  |  |  | -1.7 | 28.94 |  |  |  |  | -0.6 | 30.92 |  |  |  |  | -7.8 | 17.96
1995-02-09 | 15:00 | -0.6 | 30.92 | WEEKDAY | On | 1988-02-09 | 15:00 | 2.8 | 37.04 |  |  | 2004-02-09 | 15:00 | 5 | 41 |  |  | 1995-02-09 | 15:00 | -2.2 | 28.04 | [5 empty] | 5.6 | 42.08 |  |  |  | 6.1 | 42.98 |  |  |  |  | -1.1 | 30.02 |  |  |  |  | -2.2 | 28.04 | [5 empty] | -1.7 | 28.94 |  |  |  | -1.7 | 28.94 |  |  |  |  | -0.6 | 30.92 |  |  |  |  | -7.8 | 17.96
1995-02-09 | 16:00 | -0.6 | 30.92 | WEEKDAY | On | 1988-02-09 | 16:00 | 2.8 | 37.04 |  |  | 2004-02-09 | 16:00 | 4 | 39.2 |  |  | 1995-02-09 | 16:00 | -2.2 | 28.04 | [5 empty] | 5.6 | 42.08 |  |  |  | 5.5 | 41.9 |  |  |  |  | -1.1 | 30.02 |  |  |  |  | -1.7 | 28.94 | [5 empty] | -1.1 | 30.02 |  |  |  | -1.7 | 28.94 |  |  |  |  | -1.1 | 30.02 |  |  |  |  | -8.3 | 17.06
1995-02-09 | 17:00 | -2.2 | 28.04 | WEEKDAY | On | 1988-02-09 | 17:00 | 2.8 | 37.04 |  |  | 2004-02-09 | 17:00 | 4 | 39.2 |  |  | 1995-02-09 | 17:00 | -2.8 | 26.96 | [5 empty] | 4.4 | 39.92 |  |  |  | 5 | 41 |  |  |  |  | -2.8 | 26.96 |  |  |  |  | -1.7 | 28.94 | [5 empty] | -1.7 | 28.94 |  |  |  | -2.2 | 28.04 |  |  |  |  | -1.1 | 30.02 |  |  |  |  | -8.3 | 17.06
1995-02-09 | 18:00 | -2.2 | 28.04 | WEEKDAY | On | 1988-02-09 | 18:00 | 2.2 | 35.96 |  |  | 2004-02-09 | 18:00 | 4 | 39.2 |  |  | 1995-02-09 | 18:00 | -2.8 | 26.96 | [5 empty] | 2.8 | 37.04 |  |  |  | 5 | 41 |  |  |  |  | -4.4 | 24.08 |  |  |  |  | -1.7 | 28.94 | [5 empty] | -2.8 | 26.96 |  |  |  | -2.8 | 26.96 |  |  |  |  | -2.2 | 28.04 |  |  |  |  | -8.3 | 17.06
1995-02-09 | 19:00 | -2.2 | 28.04 | WEEKDAY | On | 1988-02-09 | 19:00 | 2.2 | 35.96 |  |  | 2004-02-09 | 19:00 | 4 | 39.2 |  |  | 1995-02-09 | 19:00 | -2.2 | 28.04 | [5 empty] | 2.2 | 35.96 |  |  |  | 4.4 | 39.92 |  |  |  |  | -4.4 | 24.08 |  |  |  |  | -1.1 | 30.02 | [5 empty] | -2.8 | 26.96 |  |  |  | -2.8 | 26.96 |  |  |  |  | -2.8 | 26.96 |  |  |  |  | -8.9 | 15.98
1995-02-09 | 20:00 | -1.7 | 28.94 | WEEKDAY | On | 1988-02-09 | 20:00 | 2.2 | 35.96 |  |  | 2004-02-09 | 20:00 | 4 | 39.2 |  |  | 1995-02-09 | 20:00 | -2.2 | 28.04 | [5 empty] | 2.8 | 37.04 |  |  |  | 4.4 | 39.92 |  |  |  |  | -4.4 | 24.08 |  |  |  |  | -1.1 | 30.02 | [5 empty] | -2.2 | 28.04 |  |  |  | -3.9 | 24.98 |  |  |  |  | -2.8 | 26.96 |  |  |  |  | -9.4 | 15.08
1995-02-09 | 21:00 | -1.7 | 28.94 | WEEKDAY | On | 1988-02-09 | 21:00 | 2.2 | 35.96 |  |  | 2004-02-09 | 21:00 | 4 | 39.2 |  |  | 1995-02-09 | 21:00 | -2.8 | 26.96 | [5 empty] | 2.2 | 35.96 |  |  |  | 4.4 | 39.92 |  |  |  |  | -5 | 23 |  |  |  |  | -1.1 | 30.02 | [5 empty] | -2.8 | 26.96 |  |  |  | -3.9 | 24.98 |  |  |  |  | -2.8 | 26.96 |  |  |  |  | -10 | 14
1995-02-09 | 22:00 | -1.1 | 30.02 | WEEKDAY | On | 1988-02-09 | 22:00 | 2.2 | 35.96 |  |  | 2004-02-09 | 22:00 | 4 | 39.2 |  |  | 1995-02-09 | 22:00 | -2.2 | 28.04 | [5 empty] | 1.7 | 35.06 |  |  |  | 3.8 | 38.84 |  |  |  |  | -5.6 | 21.92 |  |  |  |  | -1.1 | 30.02 | [5 empty] | -3.3 | 26.06 |  |  |  | -3.9 | 24.98 |  |  |  |  | -3.3 | 26.06 |  |  |  |  | -9.4 | 15.08
1995-02-09 | 23:00 | -0.6 | 30.92 | WEEKDAY | On | 1988-02-09 | 23:00 | 1.7 | 35.06 |  |  | 2004-02-09 | 23:00 | 3 | 37.4 |  |  | 1995-02-09 | 23:00 | -1.7 | 28.94 | [5 empty] | 2.2 | 35.96 |  |  |  | 3.8 | 38.84 |  |  |  |  | -5.6 | 21.92 |  |  |  |  | -1.1 | 30.02 | [5 empty] | -4.4 | 24.08 |  |  |  | -4.4 | 24.08 |  |  |  |  | -3.9 | 24.98 |  |  |  |  | -10 | 14
1995-02-09 | 24:00 | -1.1 | 30.02 | WEEKDAY | On | 1988-02-09 | 24:00 | 1.7 | 35.06 |  |  | 2004-02-09 | 24:00 | 3 | 37.4 |  |  | 1995-02-09 | 24:00 | -1.1 | 30.02 | [5 empty] | 1.1 | 33.98 |  |  |  | 3.3 | 37.94 |  |  |  |  | -6.1 | 21.02 |  |  |  |  | -1.1 | 30.02 | [5 empty] | -5.6 | 21.92 |  |  |  | -5 | 23 |  |  |  |  | -5 | 23 |  |  |  |  | -10 | 14
1995-02-10 | 1:00 | -1.1 | 30.02 | WEEKDAY | On | 1988-02-10 | 1:00 | 1.7 | 35.06 |  |  | 2004-02-10 | 1:00 | 3 | 37.4 |  |  | 1995-02-10 | 1:00 | -1.7 | 28.94 | [5 empty] | 0 | 32 |  |  |  | 3.3 | 37.94 |  |  |  |  | -7.8 | 17.96 |  |  |  |  | -1.1 | 30.02 | [5 empty] | -6.1 | 21.02 |  |  |  | -5.6 | 21.92 |  |  |  |  | -5.6 | 21.92 |  |  |  |  | -10 | 14
1995-02-10 | 2:00 | -1.7 | 28.94 | WEEKDAY | On | 1988-02-10 | 2:00 | 1.7 | 35.06 |  |  | 2004-02-10 | 2:00 | 3 | 37.4 |  |  | 1995-02-10 | 2:00 | -2.2 | 28.04 | [5 empty] | -1.7 | 28.94 |  |  |  | 2.7 | 36.86 |  |  |  |  | -8.3 | 17.06 |  |  |  |  | -1.1 | 30.02 | [5 empty] | -7.2 | 19.04 |  |  |  | -6.1 | 21.02 |  |  |  |  | -5.6 | 21.92 |  |  |  |  | -8.9 | 15.98
1995-02-10 | 3:00 | -1.1 | 30.02 | WEEKDAY | On | 1988-02-10 | 3:00 | 2.2 | 35.96 |  |  | 2004-02-10 | 3:00 | 3 | 37.4 |  |  | 1995-02-10 | 3:00 | -2.8 | 26.96 | [5 empty] | -0.6 | 30.92 |  |  |  | 2.2 | 35.96 |  |  |  |  | -9.4 | 15.08 |  |  |  |  | -1.1 | 30.02 | [5 empty] | -9.4 | 15.08 |  |  |  | -7.2 | 19.04 |  |  |  |  | -5.6 | 21.92 |  |  |  |  | -8.3 | 17.06
1995-02-10 | 4:00 | -1.1 | 30.02 | WEEKDAY | On | 1988-02-10 | 4:00 | 1.7 | 35.06 |  |  | 2004-02-10 | 4:00 | 3 | 37.4 |  |  | 1995-02-10 | 4:00 | -2.8 | 26.96 | [5 empty] | -0.6 | 30.92 |  |  |  | 2.7 | 36.86 |  |  |  |  | -10.6 | 12.92 |  |  |  |  | -1.7 | 28.94 | [5 empty] | -10 | 14 |  |  |  | -8.3 | 17.06 |  |  |  |  | -6.7 | 19.94 |  |  |  |  | -6.7 | 19.94
1995-02-10 | 5:00 | -1.1 | 30.02 | WEEKDAY | On | 1988-02-10 | 5:00 | 1.1 | 33.98 |  |  | 2004-02-10 | 5:00 | 3 | 37.4 |  |  | 1995-02-10 | 5:00 | -3.3 | 26.06 | [5 empty] | -2.2 | 28.04 |  |  |  | 2.2 | 35.96 |  |  |  |  | -11.7 | 10.94 |  |  |  |  | -2.2 | 28.04 | [5 empty] | -10.6 | 12.92 |  |  |  | -8.9 | 15.98 |  |  |  |  | -7.8 | 17.96 |  |  |  |  | -6.1 | 21.02
1995-02-10 | 6:00 | -1.7 | 28.94 | WEEKDAY | On | 1988-02-10 | 6:00 | 1.1 | 33.98 |  |  | 2004-02-10 | 6:00 | 2 | 35.6 |  |  | 1995-02-10 | 6:00 | -3.9 | 24.98 | [5 empty] | -3.3 | 26.06 |  |  |  | 2.2 | 35.96 |  |  |  |  | -12.8 | 8.96 |  |  |  |  | -2.8 | 26.96 | [5 empty] | -10.6 | 12.92 |  |  |  | -10 | 14 |  |  |  |  | -8.9 | 15.98 |  |  |  |  | -7.2 | 19.04
1995-02-10 | 7:00 | -1.1 | 30.02 | WEEKDAY | On | 1988-02-10 | 7:00 | 1.1 | 33.98 |  |  | 2004-02-10 | 7:00 | 1 | 33.8 |  |  | 1995-02-10 | 7:00 | -3.9 | 24.98 | [5 empty] | -1.1 | 30.02 |  |  |  | 1.6 | 34.88 |  |  |  |  | -13.3 | 8.06 |  |  |  |  | -2.8 | 26.96 | [5 empty] | -10.6 | 12.92 |  |  |  | -10 | 14 |  |  |  |  | -10 | 14 |  |  |  |  | -8.3 | 17.06
1995-02-10 | 8:00 | -1.1 | 30.02 | WEEKDAY | On | 1988-02-10 | 8:00 | 2.2 | 35.96 |  |  | 2004-02-10 | 8:00 | 1 | 33.8 |  |  | 1995-02-10 | 8:00 | -2.8 | 26.96 | [5 empty] | 1.7 | 35.06 |  |  |  | 2.2 | 35.96 |  |  |  |  | -13.3 | 8.06 |  |  |  |  | -3.3 | 26.06 | [5 empty] | -12.2 | 10.04 |  |  |  | -10 | 14 |  |  |  |  | -10.6 | 12.92 |  |  |  |  | -9.4 | 15.08
1995-02-10 | 9:00 | 0 | 32 | WEEKDAY | On | 1988-02-10 | 9:00 | 2.8 | 37.04 |  |  | 2004-02-10 | 9:00 | 4 | 39.2 |  |  | 1995-02-10 | 9:00 | -1.7 | 28.94 | [5 empty] | 3.9 | 39.02 |  |  |  | 2.7 | 36.86 |  |  |  |  | -12.8 | 8.96 |  |  |  |  | -3.9 | 24.98 | [5 empty] | -11.7 | 10.94 |  |  |  | -8.3 | 17.06 |  |  |  |  | -8.9 | 15.98 |  |  |  |  | -8.3 | 17.06
1995-02-10 | 10:00 | 2.2 | 35.96 | WEEKDAY | On | 1988-02-10 | 10:00 | 2.8 | 37.04 |  |  | 2004-02-10 | 10:00 | 4 | 39.2 |  |  | 1995-02-10 | 10:00 | 0 | 32 | [5 empty] | 6.7 | 44.06 |  |  |  | 3.8 | 38.84 |  |  |  |  | -12.2 | 10.04 |  |  |  |  | -3.3 | 26.06 | [5 empty] | -11.1 | 12.02 |  |  |  | -7.2 | 19.04 |  |  |  |  | -7.8 | 17.96 |  |  |  |  | -7.2 | 19.04
1995-02-10 | 11:00 | 2.8 | 37.04 | WEEKDAY | On | 1988-02-10 | 11:00 | 3.9 | 39.02 |  |  | 2004-02-10 | 11:00 | 5 | 41 |  |  | 1995-02-10 | 11:00 | 0.6 | 33.08 | [5 empty] | 7.8 | 46.04 |  |  |  | 3.8 | 38.84 |  |  |  |  | -10.6 | 12.92 |  |  |  |  | -3.3 | 26.06 | [5 empty] | -9.4 | 15.08 |  |  |  | -6.7 | 19.94 |  |  |  |  | -5.6 | 21.92 |  |  |  |  | -6.7 | 19.94
1995-02-10 | 12:00 | 3.9 | 39.02 | WEEKDAY | On | 1988-02-10 | 12:00 | 3.9 | 39.02 |  |  | 2004-02-10 | 12:00 | 7 | 44.6 |  |  | 1995-02-10 | 12:00 | 2.2 | 35.96 | [5 empty] | 8.9 | 48.02 |  |  |  | 4.4 | 39.92 |  |  |  |  | -9.4 | 15.08 |  |  |  |  | -2.8 | 26.96 | [5 empty] | -9.4 | 15.08 |  |  |  | -6.1 | 21.02 |  |  |  |  | -5.6 | 21.92 |  |  |  |  | -6.7 | 19.94
1995-02-10 | 13:00 | 5.6 | 42.08 | WEEKDAY | On | 1988-02-10 | 13:00 | 4.4 | 39.92 |  |  | 2004-02-10 | 13:00 | 7 | 44.6 |  |  | 1995-02-10 | 13:00 | 2.8 | 37.04 | [5 empty] | 9.4 | 48.92 |  |  |  | 4.4 | 39.92 |  |  |  |  | -8.9 | 15.98 |  |  |  |  | -2.8 | 26.96 | [5 empty] | -9.4 | 15.08 |  |  |  | -4.4 | 24.08 |  |  |  |  | -5 | 23 |  |  |  |  | -6.1 | 21.02
1995-02-10 | 14:00 | 3.9 | 39.02 | WEEKDAY | On | 1988-02-10 | 14:00 | 4.4 | 39.92 |  |  | 2004-02-10 | 14:00 | 7 | 44.6 |  |  | 1995-02-10 | 14:00 | 2.8 | 37.04 | [5 empty] | 10 | 50 |  |  |  | 5.5 | 41.9 |  |  |  |  | -8.3 | 17.06 |  |  |  |  | -2.2 | 28.04 | [5 empty] | -8.9 | 15.98 |  |  |  | -5 | 23 |  |  |  |  | -5 | 23 |  |  |  |  | -6.1 | 21.02
1995-02-10 | 15:00 | 4.4 | 39.92 | WEEKDAY | On | 1988-02-10 | 15:00 | 4.4 | 39.92 |  |  | 2004-02-10 | 15:00 | 8 | 46.4 |  |  | 1995-02-10 | 15:00 | 3.3 | 37.94 | [5 empty] | 9.4 | 48.92 |  |  |  | 5.5 | 41.9 |  |  |  |  | -7.8 | 17.96 |  |  |  |  | -2.2 | 28.04 | [5 empty] | -8.3 | 17.06 |  |  |  | -5 | 23 |  |  |  |  | -6.1 | 21.02 |  |  |  |  | -5.6 | 21.92
1995-02-10 | 16:00 | 3.9 | 39.02 | WEEKDAY | On | 1988-02-10 | 16:00 | 3.9 | 39.02 |  |  | 2004-02-10 | 16:00 | 7 | 44.6 |  |  | 1995-02-10 | 16:00 | 3.3 | 37.94 | [5 empty] | 7.2 | 44.96 |  |  |  | 5 | 41 |  |  |  |  | -7.8 | 17.96 |  |  |  |  | -2.2 | 28.04 | [5 empty] | -9.4 | 15.08 |  |  |  | -5.6 | 21.92 |  |  |  |  | -6.1 | 21.02 |  |  |  |  | -6.1 | 21.02
1995-02-10 | 17:00 | 3.3 | 37.94 | WEEKDAY | On | 1988-02-10 | 17:00 | 2.8 | 37.04 |  |  | 2004-02-10 | 17:00 | 7 | 44.6 |  |  | 1995-02-10 | 17:00 | 2.8 | 37.04 | [5 empty] | 5.6 | 42.08 |  |  |  | 4.4 | 39.92 |  |  |  |  | -8.9 | 15.98 |  |  |  |  | -2.8 | 26.96 | [5 empty] | -9.4 | 15.08 |  |  |  | -7.2 | 19.04 |  |  |  |  | -6.7 | 19.94 |  |  |  |  | -7.8 | 17.96
1995-02-10 | 18:00 | 2.8 | 37.04 | WEEKDAY | On | 1988-02-10 | 18:00 | 1.7 | 35.06 |  |  | 2004-02-10 | 18:00 | 6 | 42.8 |  |  | 1995-02-10 | 18:00 | 2.8 | 37.04 | [5 empty] | 3.9 | 39.02 |  |  |  | 3.8 | 38.84 |  |  |  |  | -10.6 | 12.92 |  |  |  |  | -3.9 | 24.98 | [5 empty] | -11.1 | 12.02 |  |  |  | -8.3 | 17.06 |  |  |  |  | -8.9 | 15.98 |  |  |  |  | -9.4 | 15.08
1995-02-10 | 19:00 | 3.3 | 37.94 | WEEKDAY | On | 1988-02-10 | 19:00 | 1.7 | 35.06 |  |  | 2004-02-10 | 19:00 | 5 | 41 |  |  | 1995-02-10 | 19:00 | 2.8 | 37.04 | [5 empty] | 3.3 | 37.94 |  |  |  | 3.3 | 37.94 |  |  |  |  | -11.1 | 12.02 |  |  |  |  | -4.4 | 24.08 | [5 empty] | -11.7 | 10.94 |  |  |  | -9.4 | 15.08 |  |  |  |  | -8.9 | 15.98 |  |  |  |  | -11.7 | 10.94
1995-02-10 | 20:00 | 3.9 | 39.02 | WEEKDAY | On | 1988-02-10 | 20:00 | 1.1 | 33.98 |  |  | 2004-02-10 | 20:00 | 4 | 39.2 |  |  | 1995-02-10 | 20:00 | 2.8 | 37.04 | [5 empty] | 3.9 | 39.02 |  |  |  | 3.3 | 37.94 |  |  |  |  | -11.7 | 10.94 |  |  |  |  | -5.6 | 21.92 | [5 empty] | -13.9 | 6.98 |  |  |  | -10 | 14 |  |  |  |  | -11.7 | 10.94 |  |  |  |  | -17.2 | 1.04
1995-02-10 | 21:00 | 3.3 | 37.94 | WEEKDAY | On | 1988-02-10 | 21:00 | 1.1 | 33.98 |  |  | 2004-02-10 | 21:00 | 4 | 39.2 |  |  | 1995-02-10 | 21:00 | 2.2 | 35.96 | [5 empty] | 3.9 | 39.02 |  |  |  | 2.2 | 35.96 |  |  |  |  | -11.7 | 10.94 |  |  |  |  | -7.2 | 19.04 | [5 empty] | -13.9 | 6.98 |  |  |  | -11.1 | 12.02 |  |  |  |  | -12.2 | 10.04 |  |  |  |  | -17.2 | 1.04
1995-02-10 | 22:00 | 2.8 | 37.04 | WEEKDAY | On | 1988-02-10 | 22:00 | 0.6 | 33.08 |  |  | 2004-02-10 | 22:00 | 4 | 39.2 |  |  | 1995-02-10 | 22:00 | 1.1 | 33.98 | [5 empty] | 3.3 | 37.94 |  |  |  | 2.7 | 36.86 |  |  |  |  | -12.2 | 10.04 |  |  |  |  | -7.8 | 17.96 | [5 empty] | -14.4 | 6.08 |  |  |  | -11.1 | 12.02 |  |  |  |  | -13.3 | 8.06 |  |  |  |  | -20.6 | -5.08
1995-02-10 | 23:00 | 2.8 | 37.04 | WEEKDAY | On | 1988-02-10 | 23:00 | 0 | 32 |  |  | 2004-02-10 | 23:00 | 4 | 39.2 |  |  | 1995-02-10 | 23:00 | 1.1 | 33.98 | [5 empty] | 2.8 | 37.04 |  |  |  | 3.8 | 38.84 |  |  |  |  | -13.3 | 8.06 |  |  |  |  | -10 | 14 | [5 empty] | -15 | 5 |  |  |  | -10.6 | 12.92 |  |  |  |  | -13.3 | 8.06 |  |  |  |  | -21.7 | -7.06
1995-02-10 | 24:00 | 2.8 | 37.04 | WEEKDAY | On | 1988-02-10 | 24:00 | -0.6 | 30.92 |  |  | 2004-02-10 | 24:00 | 3 | 37.4 |  |  | 1995-02-10 | 24:00 | 1.7 | 35.06 | [5 empty] | 2.8 | 37.04 |  |  |  | 3.8 | 38.84 |  |  |  |  | -13.3 | 8.06 |  |  |  |  | -11.1 | 12.02 | [5 empty] | -15.6 | 3.92 |  |  |  | -10 | 14 |  |  |  |  | -13.3 | 8.06 |  |  |  |  | -22.8 | -9.04
1995-02-11 | 1:00 | 3.3 | 37.94 | SATURDAY | On | 1988-02-11 | 1:00 | -1.7 | 28.94 |  |  | 2004-02-11 | 1:00 | 2 | 35.6 |  |  | 1995-02-11 | 1:00 | 1.7 | 35.06 | [5 empty] | 2.8 | 37.04 |  |  |  | 3.8 | 38.84 |  |  |  |  | -14.4 | 6.08 |  |  |  |  | -11.7 | 10.94 | [5 empty] | -16.1 | 3.02 |  |  |  | -10 | 14 |  |  |  |  | -13.3 | 8.06 |  |  |  |  | -22.8 | -9.04
1995-02-11 | 2:00 | 2.8 | 37.04 | SATURDAY | On | 1988-02-11 | 2:00 | -2.2 | 28.04 |  |  | 2004-02-11 | 2:00 | 1 | 33.8 |  |  | 1995-02-11 | 2:00 | 0.6 | 33.08 | [5 empty] | 2.8 | 37.04 |  |  |  | 3.8 | 38.84 |  |  |  |  | -13.9 | 6.98 |  |  |  |  | -11.7 | 10.94 | [5 empty] | -17.8 | -0.04 |  |  |  | -10 | 14 |  |  |  |  | -13.9 | 6.98 |  |  |  |  | -23.9 | -11.02
1995-02-11 | 3:00 | 2.2 | 35.96 | SATURDAY | On | 1988-02-11 | 3:00 | -2.8 | 26.96 |  |  | 2004-02-11 | 3:00 | 2 | 35.6 |  |  | 1995-02-11 | 3:00 | 0 | 32 | [5 empty] | 3.3 | 37.94 |  |  |  | 3.8 | 38.84 |  |  |  |  | -13.9 | 6.98 |  |  |  |  | -11.1 | 12.02 | [5 empty] | -16.1 | 3.02 |  |  |  | -10 | 14 |  |  |  |  | -13.9 | 6.98 |  |  |  |  | -23.9 | -11.02
1995-02-11 | 4:00 | 1.7 | 35.06 | SATURDAY | On | 1988-02-11 | 4:00 | -2.8 | 26.96 |  |  | 2004-02-11 | 4:00 | 0 | 32 |  |  | 1995-02-11 | 4:00 | 0 | 32 | [5 empty] | 3.3 | 37.94 |  |  |  | 3.8 | 38.84 |  |  |  |  | -13.9 | 6.98 |  |  |  |  | -12.2 | 10.04 | [5 empty] | -15 | 5 |  |  |  | -9.4 | 15.08 |  |  |  |  | -12.8 | 8.96 |  |  |  |  | -24.4 | -11.92
1995-02-11 | 5:00 | 2.2 | 35.96 | SATURDAY | On | 1988-02-11 | 5:00 | -2.8 | 26.96 |  |  | 2004-02-11 | 5:00 | 1 | 33.8 |  |  | 1995-02-11 | 5:00 | 0 | 32 | [5 empty] | 3.9 | 39.02 |  |  |  | 3.3 | 37.94 |  |  |  |  | -15 | 5 |  |  |  |  | -11.1 | 12.02 | [5 empty] | -15 | 5 |  |  |  | -9.4 | 15.08 |  |  |  |  | -12.8 | 8.96 |  |  |  |  | -23.9 | -11.02
1995-02-11 | 6:00 | 1.7 | 35.06 | SATURDAY | On | 1988-02-11 | 6:00 | -3.3 | 26.06 |  |  | 2004-02-11 | 6:00 | 0 | 32 |  |  | 1995-02-11 | 6:00 | -0.6 | 30.92 | [5 empty] | 3.9 | 39.02 |  |  |  | 2.7 | 36.86 |  |  |  |  | -14.4 | 6.08 |  |  |  |  | -10.6 | 12.92 | [5 empty] | -13.9 | 6.98 |  |  |  | -9.4 | 15.08 |  |  |  |  | -11.7 | 10.94 |  |  |  |  | -23.3 | -9.94
1995-02-11 | 7:00 | 1.1 | 33.98 | SATURDAY | On | 1988-02-11 | 7:00 | -3.3 | 26.06 |  |  | 2004-02-11 | 7:00 | -1 | 30.2 |  |  | 1995-02-11 | 7:00 | -0.6 | 30.92 | [5 empty] | 4.4 | 39.92 |  |  |  | 1.6 | 34.88 |  |  |  |  | -15 | 5 |  |  |  |  | -11.1 | 12.02 | [5 empty] | -13.9 | 6.98 |  |  |  | -8.9 | 15.98 |  |  |  |  | -9.4 | 15.08 |  |  |  |  | -22.2 | -7.96
1995-02-11 | 8:00 | 2.8 | 37.04 | SATURDAY | On | 1988-02-11 | 8:00 | -2.8 | 26.96 |  |  | 2004-02-11 | 8:00 | -1 | 30.2 |  |  | 1995-02-11 | 8:00 | 0.6 | 33.08 | [5 empty] | 5.6 | 42.08 |  |  |  | 3.3 | 37.94 |  |  |  |  | -13.9 | 6.98 |  |  |  |  | -11.1 | 12.02 | [5 empty] | -13.3 | 8.06 |  |  |  | -8.3 | 17.06 |  |  |  |  | -8.3 | 17.06 |  |  |  |  | -22.2 | -7.96
1995-02-11 | 9:00 | 4.4 | 39.92 | SATURDAY | On | 1988-02-11 | 9:00 | -1.7 | 28.94 |  |  | 2004-02-11 | 9:00 | 0 | 32 |  |  | 1995-02-11 | 9:00 | 2.2 | 35.96 | [5 empty] | 5.6 | 42.08 |  |  |  | 3.3 | 37.94 |  |  |  |  | -13.3 | 8.06 |  |  |  |  | -8.3 | 17.06 | [5 empty] | -12.2 | 10.04 |  |  |  | -7.2 | 19.04 |  |  |  |  | -7.8 | 17.96 |  |  |  |  | -18.9 | -2.02
1995-02-11 | 10:00 | 6.1 | 42.98 | SATURDAY | On | 1988-02-11 | 10:00 | 0 | 32 |  |  | 2004-02-11 | 10:00 | 0 | 32 |  |  | 1995-02-11 | 10:00 | 3.3 | 37.94 | [5 empty] | 6.1 | 42.98 |  |  |  | 4.4 | 39.92 |  |  |  |  | -11.7 | 10.94 |  |  |  |  | -6.7 | 19.94 | [5 empty] | -11.1 | 12.02 |  |  |  | -6.7 | 19.94 |  |  |  |  | -7.2 | 19.04 |  |  |  |  | -13.9 | 6.98
1995-02-11 | 11:00 | 5.6 | 42.08 | SATURDAY | On | 1988-02-11 | 11:00 | 0.6 | 33.08 |  |  | 2004-02-11 | 11:00 | 1 | 33.8 |  |  | 1995-02-11 | 11:00 | 4.4 | 39.92 | [5 empty] | 6.1 | 42.98 |  |  |  | 6.6 | 43.88 |  |  |  |  | -9.4 | 15.08 |  |  |  |  | -6.7 | 19.94 | [5 empty] | -9.4 | 15.08 |  |  |  | -4.4 | 24.08 |  |  |  |  | -6.7 | 19.94 |  |  |  |  | -12.2 | 10.04
1995-02-11 | 12:00 | 6.7 | 44.06 | SATURDAY | On | 1988-02-11 | 12:00 | 1.7 | 35.06 |  |  | 2004-02-11 | 12:00 | 1 | 33.8 |  |  | 1995-02-11 | 12:00 | 6.1 | 42.98 | [5 empty] | 6.7 | 44.06 |  |  |  | 7.2 | 44.96 |  |  |  |  | -9.4 | 15.08 |  |  |  |  | -5.6 | 21.92 | [5 empty] | -8.3 | 17.06 |  |  |  | -3.3 | 26.06 |  |  |  |  | -5.6 | 21.92 |  |  |  |  | -11.7 | 10.94
1995-02-11 | 13:00 | 7.2 | 44.96 | SATURDAY | On | 1988-02-11 | 13:00 | 1.1 | 33.98 |  |  | 2004-02-11 | 13:00 | 1 | 33.8 |  |  | 1995-02-11 | 13:00 | 5 | 41 | [5 empty] | 6.1 | 42.98 |  |  |  | 7.7 | 45.86 |  |  |  |  | -6.7 | 19.94 |  |  |  |  | -4.4 | 24.08 | [5 empty] | -7.8 | 17.96 |  |  |  | -2.8 | 26.96 |  |  |  |  | -3.9 | 24.98 |  |  |  |  | -11.7 | 10.94
1995-02-11 | 14:00 | 7.2 | 44.96 | SATURDAY | On | 1988-02-11 | 14:00 | 0.6 | 33.08 |  |  | 2004-02-11 | 14:00 | 1 | 33.8 |  |  | 1995-02-11 | 14:00 | 6.1 | 42.98 | [5 empty] | 6.7 | 44.06 |  |  |  | 7.2 | 44.96 |  |  |  |  | -6.1 | 21.02 |  |  |  |  | -4.4 | 24.08 | [5 empty] | -5.6 | 21.92 |  |  |  | -2.2 | 28.04 |  |  |  |  | -2.8 | 26.96 |  |  |  |  | -11.7 | 10.94
1995-02-11 | 15:00 | 7.8 | 46.04 | SATURDAY | On | 1988-02-11 | 15:00 | 1.7 | 35.06 |  |  | 2004-02-11 | 15:00 | 1 | 33.8 |  |  | 1995-02-11 | 15:00 | 6.1 | 42.98 | [5 empty] | 7.2 | 44.96 |  |  |  | 7.2 | 44.96 |  |  |  |  | -5 | 23 |  |  |  |  | -3.9 | 24.98 | [5 empty] | -5 | 23 |  |  |  | -1.1 | 30.02 |  |  |  |  | -1.7 | 28.94 |  |  |  |  | -11.1 | 12.02
1995-02-11 | 16:00 | 7.2 | 44.96 | SATURDAY | On | 1988-02-11 | 16:00 | 2.8 | 37.04 |  |  | 2004-02-11 | 16:00 | 1 | 33.8 |  |  | 1995-02-11 | 16:00 | 5 | 41 | [5 empty] | 7.2 | 44.96 |  |  |  | 6.6 | 43.88 |  |  |  |  | -4.4 | 24.08 |  |  |  |  | -3.9 | 24.98 | [5 empty] | -5.6 | 21.92 |  |  |  | -1.1 | 30.02 |  |  |  |  | -1.1 | 30.02 |  |  |  |  | -11.1 | 12.02
1995-02-11 | 17:00 | 7.2 | 44.96 | SATURDAY | On | 1988-02-11 | 17:00 | 1.7 | 35.06 |  |  | 2004-02-11 | 17:00 | 0 | 32 |  |  | 1995-02-11 | 17:00 | 4.4 | 39.92 | [5 empty] | 8.3 | 46.94 |  |  |  | 6.1 | 42.98 |  |  |  |  | -5.6 | 21.92 |  |  |  |  | -3.9 | 24.98 | [5 empty] | -5 | 23 |  |  |  | 0 | 32 |  |  |  |  | -0.6 | 30.92 |  |  |  |  | -11.7 | 10.94
1995-02-11 | 18:00 | 6.1 | 42.98 | SATURDAY | On | 1988-02-11 | 18:00 | 1.7 | 35.06 |  |  | 2004-02-11 | 18:00 | 0 | 32 |  |  | 1995-02-11 | 18:00 | 4.4 | 39.92 | [5 empty] | 6.7 | 44.06 |  |  |  | 5.5 | 41.9 |  |  |  |  | -6.7 | 19.94 |  |  |  |  | -4.4 | 24.08 | [5 empty] | -5.6 | 21.92 |  |  |  | 0.6 | 33.08 |  |  |  |  | -0.6 | 30.92 |  |  |  |  | -12.2 | 10.04
1995-02-11 | 19:00 | 5.6 | 42.08 | SATURDAY | On | 1988-02-11 | 19:00 | 1.7 | 35.06 |  |  | 2004-02-11 | 19:00 | -1 | 30.2 |  |  | 1995-02-11 | 19:00 | 4.4 | 39.92 | [5 empty] | 6.1 | 42.98 |  |  |  | 5 | 41 |  |  |  |  | -7.2 | 19.04 |  |  |  |  | -5 | 23 | [5 empty] | -7.8 | 17.96 |  |  |  | 1.7 | 35.06 |  |  |  |  | 0 | 32 |  |  |  |  | -12.2 | 10.04
1995-02-11 | 20:00 | 4.4 | 39.92 | SATURDAY | On | 1988-02-11 | 20:00 | 1.7 | 35.06 |  |  | 2004-02-11 | 20:00 | -1 | 30.2 |  |  | 1995-02-11 | 20:00 | 3.9 | 39.02 | [5 empty] | 4.4 | 39.92 |  |  |  | 4.4 | 39.92 |  |  |  |  | -7.8 | 17.96 |  |  |  |  | -5.6 | 21.92 | [5 empty] | -7.8 | 17.96 |  |  |  | 1.1 | 33.98 |  |  |  |  | -0.6 | 30.92 |  |  |  |  | -11.7 | 10.94
1995-02-11 | 21:00 | 3.9 | 39.02 | SATURDAY | On | 1988-02-11 | 21:00 | 2.8 | 37.04 |  |  | 2004-02-11 | 21:00 | -2 | 28.4 |  |  | 1995-02-11 | 21:00 | 3.3 | 37.94 | [5 empty] | 2.2 | 35.96 |  |  |  | 2.7 | 36.86 |  |  |  |  | -7.8 | 17.96 |  |  |  |  | -5.6 | 21.92 | [5 empty] | -8.9 | 15.98 |  |  |  | 1.7 | 35.06 |  |  |  |  | -1.1 | 30.02 |  |  |  |  | -11.7 | 10.94
1995-02-11 | 22:00 | 2.2 | 35.96 | SATURDAY | On | 1988-02-11 | 22:00 | 2.8 | 37.04 |  |  | 2004-02-11 | 22:00 | -2 | 28.4 |  |  | 1995-02-11 | 22:00 | 1.7 | 35.06 | [5 empty] | 1.1 | 33.98 |  |  |  | 2.7 | 36.86 |  |  |  |  | -7.8 | 17.96 |  |  |  |  | -5.6 | 21.92 | [5 empty] | -9.4 | 15.08 |  |  |  | 1.7 | 35.06 |  |  |  |  | -0.6 | 30.92 |  |  |  |  | -12.2 | 10.04
1995-02-11 | 23:00 | 0.6 | 33.08 | SATURDAY | On | 1988-02-11 | 23:00 | 2.2 | 35.96 |  |  | 2004-02-11 | 23:00 | -3 | 26.6 |  |  | 1995-02-11 | 23:00 | 0.6 | 33.08 | [5 empty] | 0 | 32 |  |  |  | 2.2 | 35.96 |  |  |  |  | -9.4 | 15.08 |  |  |  |  | -5.6 | 21.92 | [5 empty] | -7.8 | 17.96 |  |  |  | 1.1 | 33.98 |  |  |  |  | 0.6 | 33.08 |  |  |  |  | -12.2 | 10.04
1995-02-11 | 24:00 | 0 | 32 | SATURDAY | On | 1988-02-11 | 24:00 | 1.7 | 35.06 |  |  | 2004-02-11 | 24:00 | -3 | 26.6 |  |  | 1995-02-11 | 24:00 | -0.6 | 30.92 | [5 empty] | -1.1 | 30.02 |  |  |  | 1.6 | 34.88 |  |  |  |  | -9.4 | 15.08 |  |  |  |  | -5.6 | 21.92 | [5 empty] | -7.2 | 19.04 |  |  |  | 1.7 | 35.06 |  |  |  |  | 0.6 | 33.08 |  |  |  |  | -12.2 | 10.04
1995-02-12 | 1:00 | -1.7 | 28.94 | SUNDAY | On | 1988-02-12 | 1:00 | 1.1 | 33.98 |  |  | 2004-02-12 | 1:00 | -4 | 24.8 |  |  | 1995-02-12 | 1:00 | -1.7 | 28.94 | [5 empty] | -1.7 | 28.94 |  |  |  | 0 | 32 |  |  |  |  | -8.9 | 15.98 |  |  |  |  | -5.6 | 21.92 | [5 empty] | -8.3 | 17.06 |  |  |  | 1.1 | 33.98 |  |  |  |  | -1.1 | 30.02 |  |  |  |  | -12.2 | 10.04
1995-02-12 | 2:00 | -2.8 | 26.96 | SUNDAY | On | 1988-02-12 | 2:00 | 0.6 | 33.08 |  |  | 2004-02-12 | 2:00 | -6 | 21.2 |  |  | 1995-02-12 | 2:00 | -2.8 | 26.96 | [5 empty] | -2.2 | 28.04 |  |  |  | -0.6 | 30.92 |  |  |  |  | -8.9 | 15.98 |  |  |  |  | -6.7 | 19.94 | [5 empty] | -7.2 | 19.04 |  |  |  | 1.1 | 33.98 |  |  |  |  | -1.1 | 30.02 |  |  |  |  | -11.7 | 10.94
1995-02-12 | 3:00 | -3.9 | 24.98 | SUNDAY | On | 1988-02-12 | 3:00 | 0.6 | 33.08 |  |  | 2004-02-12 | 3:00 | -6 | 21.2 |  |  | 1995-02-12 | 3:00 | -3.9 | 24.98 | [5 empty] | -2.8 | 26.96 |  |  |  | -0.6 | 30.92 |  |  |  |  | -10.6 | 12.92 |  |  |  |  | -6.7 | 19.94 | [5 empty] | -7.8 | 17.96 |  |  |  | 0 | 32 |  |  |  |  | -1.7 | 28.94 |  |  |  |  | -10.6 | 12.92
1995-02-12 | 4:00 | -5 | 23 | SUNDAY | On | 1988-02-12 | 4:00 | 0.6 | 33.08 |  |  | 2004-02-12 | 4:00 | -7 | 19.4 |  |  | 1995-02-12 | 4:00 | -4.4 | 24.08 | [5 empty] | -3.3 | 26.06 |  |  |  | -1.7 | 28.94 |  |  |  |  | -10 | 14 |  |  |  |  | -6.1 | 21.02 | [5 empty] | -7.8 | 17.96 |  |  |  | 0.6 | 33.08 |  |  |  |  | -1.7 | 28.94 |  |  |  |  | -10.6 | 12.92
1995-02-12 | 5:00 | -6.7 | 19.94 | SUNDAY | On | 1988-02-12 | 5:00 | 1.1 | 33.98 |  |  | 2004-02-12 | 5:00 | -7 | 19.4 |  |  | 1995-02-12 | 5:00 | -6.1 | 21.02 | [5 empty] | -3.3 | 26.06 |  |  |  | -2.8 | 26.96 |  |  |  |  | -10.6 | 12.92 |  |  |  |  | -4.4 | 24.08 | [5 empty] | -7.8 | 17.96 |  |  |  | 0.6 | 33.08 |  |  |  |  | -1.1 | 30.02 |  |  |  |  | -9.4 | 15.08
1995-02-12 | 6:00 | -8.3 | 17.06 | SUNDAY | On | 1988-02-12 | 6:00 | 1.1 | 33.98 |  |  | 2004-02-12 | 6:00 | -7 | 19.4 |  |  | 1995-02-12 | 6:00 | -8.3 | 17.06 | [5 empty] | -3.9 | 24.98 |  |  |  | -3.9 | 24.98 |  |  |  |  | -10.6 | 12.92 |  |  |  |  | -4.4 | 24.08 | [5 empty] | -8.3 | 17.06 |  |  |  | 0.6 | 33.08 |  |  |  |  | -1.1 | 30.02 |  |  |  |  | -8.9 | 15.98
1995-02-12 | 7:00 | -10.6 | 12.92 | SUNDAY | On | 1988-02-12 | 7:00 | 1.7 | 35.06 |  |  | 2004-02-12 | 7:00 | -7 | 19.4 |  |  | 1995-02-12 | 7:00 | -10 | 14 | [5 empty] | -4.4 | 24.08 |  |  |  | -4.5 | 23.9 |  |  |  |  | -10.6 | 12.92 |  |  |  |  | -3.9 | 24.98 | [5 empty] | -7.2 | 19.04 |  |  |  | 0 | 32 |  |  |  |  | -1.1 | 30.02 |  |  |  |  | -7.2 | 19.04
1995-02-12 | 8:00 | -11.7 | 10.94 | SUNDAY | On | 1988-02-12 | 8:00 | 1.7 | 35.06 |  |  | 2004-02-12 | 8:00 | -6 | 21.2 |  |  | 1995-02-12 | 8:00 | -10.6 | 12.92 | [5 empty] | -3.9 | 24.98 |  |  |  | -5.6 | 21.92 |  |  |  |  | -10.6 | 12.92 |  |  |  |  | -2.8 | 26.96 | [5 empty] | -6.7 | 19.94 |  |  |  | 0 | 32 |  |  |  |  | -1.1 | 30.02 |  |  |  |  | -6.1 | 21.02
1995-02-12 | 9:00 | -11.7 | 10.94 | SUNDAY | On | 1988-02-12 | 9:00 | 1.7 | 35.06 |  |  | 2004-02-12 | 9:00 | -4 | 24.8 |  |  | 1995-02-12 | 9:00 | -10 | 14 | [5 empty] | -3.3 | 26.06 |  |  |  | -4.5 | 23.9 |  |  |  |  | -8.9 | 15.98 |  |  |  |  | -2.2 | 28.04 | [5 empty] | -6.7 | 19.94 |  |  |  | 0.6 | 33.08 |  |  |  |  | 0 | 32 |  |  |  |  | -5 | 23
1995-02-12 | 10:00 | -11.1 | 12.02 | SUNDAY | On | 1988-02-12 | 10:00 | 1.7 | 35.06 |  |  | 2004-02-12 | 10:00 | -3 | 26.6 |  |  | 1995-02-12 | 10:00 | -9.4 | 15.08 | [5 empty] | -2.8 | 26.96 |  |  |  | -4.5 | 23.9 |  |  |  |  | -8.3 | 17.06 |  |  |  |  | -1.7 | 28.94 | [5 empty] | -5.6 | 21.92 |  |  |  | -2.8 | 26.96 |  |  |  |  | 0 | 32 |  |  |  |  | -3.9 | 24.98
1995-02-12 | 11:00 | -10 | 14 | SUNDAY | On | 1988-02-12 | 11:00 | 2.2 | 35.96 |  |  | 2004-02-12 | 11:00 | -1 | 30.2 |  |  | 1995-02-12 | 11:00 | -8.3 | 17.06 | [5 empty] | -2.8 | 26.96 |  |  |  | -5 | 23 |  |  |  |  | -6.1 | 21.02 |  |  |  |  | -1.1 | 30.02 | [5 empty] | -5.6 | 21.92 |  |  |  | -3.9 | 24.98 |  |  |  |  | 0.6 | 33.08 |  |  |  |  | -3.3 | 26.06
1995-02-12 | 12:00 | -8.9 | 15.98 | SUNDAY | On | 1988-02-12 | 12:00 | 2.8 | 37.04 |  |  | 2004-02-12 | 12:00 | 1 | 33.8 |  |  | 1995-02-12 | 12:00 | -7.2 | 19.04 | [5 empty] | -2.8 | 26.96 |  |  |  | -5 | 23 |  |  |  |  | -5.6 | 21.92 |  |  |  |  | 0 | 32 | [5 empty] | -4.4 | 24.08 |  |  |  | -4.4 | 24.08 |  |  |  |  | 0 | 32 |  |  |  |  | -3.3 | 26.06
1995-02-12 | 13:00 | -7.2 | 19.04 | SUNDAY | On | 1988-02-12 | 13:00 | 2.8 | 37.04 |  |  | 2004-02-12 | 13:00 | 1 | 33.8 |  |  | 1995-02-12 | 13:00 | -6.7 | 19.94 | [5 empty] | -1.7 | 28.94 |  |  |  | -5 | 23 |  |  |  |  | -4.4 | 24.08 |  |  |  |  | 0.6 | 33.08 | [5 empty] | -3.9 | 24.98 |  |  |  | -5 | 23 |  |  |  |  | -2.8 | 26.96 |  |  |  |  | -2.2 | 28.04
1995-02-12 | 14:00 | -6.7 | 19.94 | SUNDAY | On | 1988-02-12 | 14:00 | 2.8 | 37.04 |  |  | 2004-02-12 | 14:00 | 2 | 35.6 |  |  | 1995-02-12 | 14:00 | -5.6 | 21.92 | [5 empty] | -1.7 | 28.94 |  |  |  | -5 | 23 |  |  |  |  | -4.4 | 24.08 |  |  |  |  | 1.7 | 35.06 | [5 empty] | -3.9 | 24.98 |  |  |  | -5.6 | 21.92 |  |  |  |  | -3.3 | 26.06 |  |  |  |  | -2.8 | 26.96
1995-02-12 | 15:00 | -6.7 | 19.94 | SUNDAY | On | 1988-02-12 | 15:00 | 3.9 | 39.02 |  |  | 2004-02-12 | 15:00 | 2 | 35.6 |  |  | 1995-02-12 | 15:00 | -4.4 | 24.08 | [5 empty] | -1.1 | 30.02 |  |  |  | -6.2 | 20.84 |  |  |  |  | -4.4 | 24.08 |  |  |  |  | 1.7 | 35.06 | [5 empty] | -3.3 | 26.06 |  |  |  | -6.1 | 21.02 |  |  |  |  | -3.9 | 24.98 |  |  |  |  | -2.8 | 26.96
1995-02-12 | 16:00 | -5.6 | 21.92 | SUNDAY | On | 1988-02-12 | 16:00 | 3.3 | 37.94 |  |  | 2004-02-12 | 16:00 | 3 | 37.4 |  |  | 1995-02-12 | 16:00 | -3.9 | 24.98 | [5 empty] | -1.7 | 28.94 |  |  |  | -6.2 | 20.84 |  |  |  |  | -5.6 | 21.92 |  |  |  |  | 0.6 | 33.08 | [5 empty] | -3.9 | 24.98 |  |  |  | -6.7 | 19.94 |  |  |  |  | -4.4 | 24.08 |  |  |  |  | -2.8 | 26.96
1995-02-12 | 17:00 | -5 | 23 | SUNDAY | On | 1988-02-12 | 17:00 | 2.8 | 37.04 |  |  | 2004-02-12 | 17:00 | 2 | 35.6 |  |  | 1995-02-12 | 17:00 | -4.4 | 24.08 | [5 empty] | -1.7 | 28.94 |  |  |  | -8.4 | 16.88 |  |  |  |  | -5.6 | 21.92 |  |  |  |  | -0.6 | 30.92 | [5 empty] | -4.4 | 24.08 |  |  |  | -6.7 | 19.94 |  |  |  |  | -5.6 | 21.92 |  |  |  |  | -3.9 | 24.98
1995-02-12 | 18:00 | -5.6 | 21.92 | SUNDAY | On | 1988-02-12 | 18:00 | 2.8 | 37.04 |  |  | 2004-02-12 | 18:00 | 2 | 35.6 |  |  | 1995-02-12 | 18:00 | -5.6 | 21.92 | [5 empty] | -2.8 | 26.96 |  |  |  | -8.9 | 15.98 |  |  |  |  | -6.1 | 21.02 |  |  |  |  | -0.6 | 30.92 | [5 empty] | -5.6 | 21.92 |  |  |  | -7.2 | 19.04 |  |  |  |  | -6.7 | 19.94 |  |  |  |  | -6.1 | 21.02
1995-02-12 | 19:00 | -6.1 | 21.02 | SUNDAY | On | 1988-02-12 | 19:00 | 2.2 | 35.96 |  |  | 2004-02-12 | 19:00 | 2 | 35.6 |  |  | 1995-02-12 | 19:00 | -5.6 | 21.92 | [5 empty] | -3.9 | 24.98 |  |  |  | -9.5 | 14.9 |  |  |  |  | -6.7 | 19.94 |  |  |  |  | -0.6 | 30.92 | [5 empty] | -5.6 | 21.92 |  |  |  | -8.9 | 15.98 |  |  |  |  | -7.2 | 19.04 |  |  |  |  | -6.1 | 21.02
1995-02-12 | 20:00 | -6.7 | 19.94 | SUNDAY | On | 1988-02-12 | 20:00 | 2.2 | 35.96 |  |  | 2004-02-12 | 20:00 | 1 | 33.8 |  |  | 1995-02-12 | 20:00 | -6.1 | 21.02 | [5 empty] | -6.7 | 19.94 |  |  |  | -10 | 14 |  |  |  |  | -6.7 | 19.94 |  |  |  |  | -0.6 | 30.92 | [5 empty] | -6.1 | 21.02 |  |  |  | -10 | 14 |  |  |  |  | -7.8 | 17.96 |  |  |  |  | -6.7 | 19.94
1995-02-12 | 21:00 | -7.2 | 19.04 | SUNDAY | On | 1988-02-12 | 21:00 | 2.2 | 35.96 |  |  | 2004-02-12 | 21:00 | 1 | 33.8 |  |  | 1995-02-12 | 21:00 | -6.7 | 19.94 | [5 empty] | -7.2 | 19.04 |  |  |  | -10 | 14 |  |  |  |  | -6.7 | 19.94 |  |  |  |  | -0.6 | 30.92 | [5 empty] | -6.7 | 19.94 |  |  |  | -9.4 | 15.08 |  |  |  |  | -10 | 14 |  |  |  |  | -6.7 | 19.94
1995-02-12 | 22:00 | -7.2 | 19.04 | SUNDAY | On | 1988-02-12 | 22:00 | 1.7 | 35.06 |  |  | 2004-02-12 | 22:00 | 1 | 33.8 |  |  | 1995-02-12 | 22:00 | -6.7 | 19.94 | [5 empty] | -7.8 | 17.96 |  |  |  | -11.7 | 10.94 |  |  |  |  | -6.7 | 19.94 |  |  |  |  | -3.3 | 26.06 | [5 empty] | -6.7 | 19.94 |  |  |  | -8.3 | 17.06 |  |  |  |  | -9.4 | 15.08 |  |  |  |  | -7.2 | 19.04
1995-02-12 | 23:00 | -7.8 | 17.96 | SUNDAY | On | 1988-02-12 | 23:00 | -0.6 | 30.92 |  |  | 2004-02-12 | 23:00 | 1 | 33.8 |  |  | 1995-02-12 | 23:00 | -7.2 | 19.04 | [5 empty] | -8.3 | 17.06 |  |  |  | -12.3 | 9.86 |  |  |  |  | -6.7 | 19.94 |  |  |  |  | -4.4 | 24.08 | [5 empty] | -6.7 | 19.94 |  |  |  | -8.3 | 17.06 |  |  |  |  | -10 | 14 |  |  |  |  | -7.2 | 19.04
1995-02-12 | 24:00 | -7.8 | 17.96 | SUNDAY | On | 1988-02-12 | 24:00 | -1.1 | 30.02 |  |  | 2004-02-12 | 24:00 | 0 | 32 |  |  | 1995-02-12 | 24:00 | -7.2 | 19.04 | [5 empty] | -8.3 | 17.06 |  |  |  | -12.3 | 9.86 |  |  |  |  | -6.7 | 19.94 |  |  |  |  | -5.6 | 21.92 | [5 empty] | -7.2 | 19.04 |  |  |  | -8.9 | 15.98 |  |  |  |  | -10 | 14 |  |  |  |  | -7.8 | 17.96
1995-02-13 | 1:00 | -8.3 | 17.06 | WEEKDAY | On | 1988-02-13 | 1:00 | -1.7 | 28.94 |  |  | 2004-02-13 | 1:00 | 0 | 32 |  |  | 1995-02-13 | 1:00 | -7.8 | 17.96 | [5 empty] | -8.9 | 15.98 |  |  |  | -12.8 | 8.96 |  |  |  |  | -7.2 | 19.04 |  |  |  |  | -6.7 | 19.94 | [5 empty] | -7.2 | 19.04 |  |  |  | -8.9 | 15.98 |  |  |  |  | -9.4 | 15.08 |  |  |  |  | -8.3 | 17.06
1995-02-13 | 2:00 | -8.3 | 17.06 | WEEKDAY | On | 1988-02-13 | 2:00 | -3.9 | 24.98 |  |  | 2004-02-13 | 2:00 | 0 | 32 |  |  | 1995-02-13 | 2:00 | -7.8 | 17.96 | [5 empty] | -9.4 | 15.08 |  |  |  | -12.8 | 8.96 |  |  |  |  | -7.2 | 19.04 |  |  |  |  | -6.7 | 19.94 | [5 empty] | -7.2 | 19.04 |  |  |  | -8.9 | 15.98 |  |  |  |  | -9.4 | 15.08 |  |  |  |  | -8.9 | 15.98
1995-02-13 | 3:00 | -8.9 | 15.98 | WEEKDAY | On | 1988-02-13 | 3:00 | -3.9 | 24.98 |  |  | 2004-02-13 | 3:00 | 0 | 32 |  |  | 1995-02-13 | 3:00 | -8.3 | 17.06 | [5 empty] | -8.9 | 15.98 |  |  |  | -12.8 | 8.96 |  |  |  |  | -7.8 | 17.96 |  |  |  |  | -7.2 | 19.04 | [5 empty] | -7.2 | 19.04 |  |  |  | -8.9 | 15.98 |  |  |  |  | -8.9 | 15.98 |  |  |  |  | -8.9 | 15.98
1995-02-13 | 4:00 | -9.4 | 15.08 | WEEKDAY | On | 1988-02-13 | 4:00 | -5 | 23 |  |  | 2004-02-13 | 4:00 | 0 | 32 |  |  | 1995-02-13 | 4:00 | -8.9 | 15.98 | [5 empty] | -8.9 | 15.98 |  |  |  | -13.4 | 7.88 |  |  |  |  | -7.8 | 17.96 |  |  |  |  | -7.2 | 19.04 | [5 empty] | -7.2 | 19.04 |  |  |  | -8.9 | 15.98 |  |  |  |  | -8.9 | 15.98 |  |  |  |  | -9.4 | 15.08
1995-02-13 | 5:00 | -9.4 | 15.08 | WEEKDAY | On | 1988-02-13 | 5:00 | -5.6 | 21.92 |  |  | 2004-02-13 | 5:00 | 1 | 33.8 |  |  | 1995-02-13 | 5:00 | -8.9 | 15.98 | [5 empty] | -8.9 | 15.98 |  |  |  | -12.8 | 8.96 |  |  |  |  | -7.8 | 17.96 |  |  |  |  | -7.2 | 19.04 | [5 empty] | -7.8 | 17.96 |  |  |  | -8.9 | 15.98 |  |  |  |  | -8.9 | 15.98 |  |  |  |  | -9.4 | 15.08
1995-02-13 | 6:00 | -10 | 14 | WEEKDAY | On | 1988-02-13 | 6:00 | -6.1 | 21.02 |  |  | 2004-02-13 | 6:00 | 0.5 | 32.9 |  |  | 1995-02-13 | 6:00 | -9.4 | 15.08 | [5 empty] | -7.8 | 17.96 |  |  |  | -14.5 | 5.9 |  |  |  |  | -7.8 | 17.96 |  |  |  |  | -7.2 | 19.04 | [5 empty] | -7.8 | 17.96 |  |  |  | -9.4 | 15.08 |  |  |  |  | -8.9 | 15.98 |  |  |  |  | -9.4 | 15.08
1995-02-13 | 7:00 | -10 | 14 | WEEKDAY | On | 1988-02-13 | 7:00 | -6.1 | 21.02 |  |  | 2004-02-13 | 7:00 | 0 | 32 |  |  | 1995-02-13 | 7:00 | -9.4 | 15.08 | [5 empty] | -7.8 | 17.96 |  |  |  | -14.5 | 5.9 |  |  |  |  | -7.8 | 17.96 |  |  |  |  | -7.2 | 19.04 | [5 empty] | -7.8 | 17.96 |  |  |  | -9.4 | 15.08 |  |  |  |  | -9.4 | 15.08 |  |  |  |  | -9.4 | 15.08
1995-02-13 | 8:00 | -9.4 | 15.08 | WEEKDAY | On | 1988-02-13 | 8:00 | -6.7 | 19.94 |  |  | 2004-02-13 | 8:00 | 0 | 32 |  |  | 1995-02-13 | 8:00 | -8.9 | 15.98 | [5 empty] | -2.8 | 26.96 |  |  |  | -13.4 | 7.88 |  |  |  |  | -7.8 | 17.96 |  |  |  |  | -7.2 | 19.04 | [5 empty] | -7.8 | 17.96 |  |  |  | -9.4 | 15.08 |  |  |  |  | -9.4 | 15.08 |  |  |  |  | -9.4 | 15.08
1995-02-13 | 9:00 | -8.3 | 17.06 | WEEKDAY | On | 1988-02-13 | 9:00 | -5.6 | 21.92 |  |  | 2004-02-13 | 9:00 | 1 | 33.8 |  |  | 1995-02-13 | 9:00 | -7.8 | 17.96 | [5 empty] | -1.1 | 30.02 |  |  |  | -12.8 | 8.96 |  |  |  |  | -7.8 | 17.96 |  |  |  |  | -6.1 | 21.02 | [5 empty] | -7.2 | 19.04 |  |  |  | -8.9 | 15.98 |  |  |  |  | -9.4 | 15.08 |  |  |  |  | -7.2 | 19.04
1995-02-13 | 10:00 | -7.8 | 17.96 | WEEKDAY | On | 1988-02-13 | 10:00 | -5 | 23 |  |  | 2004-02-13 | 10:00 | 1 | 33.8 |  |  | 1995-02-13 | 10:00 | -7.2 | 19.04 | [5 empty] | 0 | 32 |  |  |  | -12.3 | 9.86 |  |  |  |  | -6.7 | 19.94 |  |  |  |  | -5.6 | 21.92 | [5 empty] | -6.1 | 21.02 |  |  |  | -8.9 | 15.98 |  |  |  |  | -8.9 | 15.98 |  |  |  |  | -6.7 | 19.94
1995-02-13 | 11:00 | -7.2 | 19.04 | WEEKDAY | On | 1988-02-13 | 11:00 | -4.4 | 24.08 |  |  | 2004-02-13 | 11:00 | 2 | 35.6 |  |  | 1995-02-13 | 11:00 | -6.7 | 19.94 | [5 empty] | 1.7 | 35.06 |  |  |  | -11.2 | 11.84 |  |  |  |  | -5.6 | 21.92 |  |  |  |  | -5 | 23 | [5 empty] | -4.4 | 24.08 |  |  |  | -7.8 | 17.96 |  |  |  |  | -8.3 | 17.06 |  |  |  |  | -6.1 | 21.02
1995-02-13 | 12:00 | -6.1 | 21.02 | WEEKDAY | On | 1988-02-13 | 12:00 | -3.9 | 24.98 |  |  | 2004-02-13 | 12:00 | 3 | 37.4 |  |  | 1995-02-13 | 12:00 | -5.6 | 21.92 | [5 empty] | 2.2 | 35.96 |  |  |  | -8.9 | 15.98 |  |  |  |  | -4.4 | 24.08 |  |  |  |  | -5.6 | 21.92 | [5 empty] | -3.3 | 26.06 |  |  |  | -8.3 | 17.06 |  |  |  |  | -8.3 | 17.06 |  |  |  |  | -5 | 23
1995-02-13 | 13:00 | -5.6 | 21.92 | WEEKDAY | On | 1988-02-13 | 13:00 | -3.9 | 24.98 |  |  | 2004-02-13 | 13:00 | 3 | 37.4 |  |  | 1995-02-13 | 13:00 | -5 | 23 | [5 empty] | 3.3 | 37.94 |  |  |  | -7.8 | 17.96 |  |  |  |  | -5 | 23 |  |  |  |  | -5 | 23 | [5 empty] | -3.9 | 24.98 |  |  |  | -7.8 | 17.96 |  |  |  |  | -7.8 | 17.96 |  |  |  |  | -5 | 23
1995-02-13 | 14:00 | -5 | 23 | WEEKDAY | On | 1988-02-13 | 14:00 | -3.9 | 24.98 |  |  | 2004-02-13 | 14:00 | 4 | 39.2 |  |  | 1995-02-13 | 14:00 | -4.4 | 24.08 | [5 empty] | 3.3 | 37.94 |  |  |  | -6.8 | 19.76 |  |  |  |  | -4.4 | 24.08 |  |  |  |  | -5 | 23 | [5 empty] | -3.9 | 24.98 |  |  |  | -7.8 | 17.96 |  |  |  |  | -7.8 | 17.96 |  |  |  |  | -6.7 | 19.94
1995-02-13 | 15:00 | -3.9 | 24.98 | WEEKDAY | On | 1988-02-13 | 15:00 | -3.3 | 26.06 |  |  | 2004-02-13 | 15:00 | 5 | 41 |  |  | 1995-02-13 | 15:00 | -3.3 | 26.06 | [5 empty] | 3.3 | 37.94 |  |  |  | -6.2 | 20.84 |  |  |  |  | -5.6 | 21.92 |  |  |  |  | -5 | 23 | [5 empty] | -4.4 | 24.08 |  |  |  | -7.8 | 17.96 |  |  |  |  | -8.3 | 17.06 |  |  |  |  | -7.8 | 17.96
1995-02-13 | 16:00 | -3.3 | 26.06 | WEEKDAY | On | 1988-02-13 | 16:00 | -3.3 | 26.06 |  |  | 2004-02-13 | 16:00 | 4 | 39.2 |  |  | 1995-02-13 | 16:00 | -3.3 | 26.06 | [5 empty] | 2.8 | 37.04 |  |  |  | -5.6 | 21.92 |  |  |  |  | -6.1 | 21.02 |  |  |  |  | -5 | 23 | [5 empty] | -4.4 | 24.08 |  |  |  | -7.2 | 19.04 |  |  |  |  | -8.9 | 15.98 |  |  |  |  | -8.3 | 17.06
1995-02-13 | 17:00 | -3.3 | 26.06 | WEEKDAY | On | 1988-02-13 | 17:00 | -2.8 | 26.96 |  |  | 2004-02-13 | 17:00 | 4 | 39.2 |  |  | 1995-02-13 | 17:00 | -3.9 | 24.98 | [5 empty] | 2.8 | 37.04 |  |  |  | -6.2 | 20.84 |  |  |  |  | -7.2 | 19.04 |  |  |  |  | -5.6 | 21.92 | [5 empty] | -5 | 23 |  |  |  | -6.7 | 19.94 |  |  |  |  | -8.3 | 17.06 |  |  |  |  | -9.4 | 15.08
1995-02-13 | 18:00 | -3.9 | 24.98 | WEEKDAY | On | 1988-02-13 | 18:00 | -3.3 | 26.06 |  |  | 2004-02-13 | 18:00 | 3 | 37.4 |  |  | 1995-02-13 | 18:00 | -3.9 | 24.98 | [5 empty] | 2.8 | 37.04 |  |  |  | -6.7 | 19.94 |  |  |  |  | -7.8 | 17.96 |  |  |  |  | -6.1 | 21.02 | [5 empty] | -7.2 | 19.04 |  |  |  | -7.2 | 19.04 |  |  |  |  | -8.3 | 17.06 |  |  |  |  | -10 | 14
1995-02-13 | 19:00 | -3.9 | 24.98 | WEEKDAY | On | 1988-02-13 | 19:00 | -3.3 | 26.06 |  |  | 2004-02-13 | 19:00 | 2 | 35.6 |  |  | 1995-02-13 | 19:00 | -3.9 | 24.98 | [5 empty] | 3.3 | 37.94 |  |  |  | -7.3 | 18.86 |  |  |  |  | -8.9 | 15.98 |  |  |  |  | -6.7 | 19.94 | [5 empty] | -8.3 | 17.06 |  |  |  | -7.2 | 19.04 |  |  |  |  | -7.8 | 17.96 |  |  |  |  | -10.6 | 12.92
1995-02-13 | 20:00 | -3.9 | 24.98 | WEEKDAY | On | 1988-02-13 | 20:00 | -3.3 | 26.06 |  |  | 2004-02-13 | 20:00 | 2 | 35.6 |  |  | 1995-02-13 | 20:00 | -3.9 | 24.98 | [5 empty] | 3.3 | 37.94 |  |  |  | -7.8 | 17.96 |  |  |  |  | -8.9 | 15.98 |  |  |  |  | -6.7 | 19.94 | [5 empty] | -6.7 | 19.94 |  |  |  | -7.2 | 19.04 |  |  |  |  | -7.2 | 19.04 |  |  |  |  | -10.6 | 12.92
1995-02-13 | 21:00 | -3.9 | 24.98 | WEEKDAY | On | 1988-02-13 | 21:00 | -3.9 | 24.98 |  |  | 2004-02-13 | 21:00 | 1 | 33.8 |  |  | 1995-02-13 | 21:00 | -4.4 | 24.08 | [5 empty] | 3.3 | 37.94 |  |  |  | -10.6 | 12.92 |  |  |  |  | -8.9 | 15.98 |  |  |  |  | -7.2 | 19.04 | [5 empty] | -6.1 | 21.02 |  |  |  | -7.2 | 19.04 |  |  |  |  | -6.7 | 19.94 |  |  |  |  | -11.1 | 12.02
1995-02-13 | 22:00 | -3.9 | 24.98 | WEEKDAY | On | 1988-02-13 | 22:00 | -3.9 | 24.98 |  |  | 2004-02-13 | 22:00 | 1 | 33.8 |  |  | 1995-02-13 | 22:00 | -3.9 | 24.98 | [5 empty] | 3.3 | 37.94 |  |  |  | -11.2 | 11.84 |  |  |  |  | -10 | 14 |  |  |  |  | -7.8 | 17.96 | [5 empty] | -6.1 | 21.02 |  |  |  | -6.7 | 19.94 |  |  |  |  | -6.1 | 21.02 |  |  |  |  | -11.7 | 10.94
1995-02-13 | 23:00 | -3.3 | 26.06 | WEEKDAY | On | 1988-02-13 | 23:00 | -3.9 | 24.98 |  |  | 2004-02-13 | 23:00 | 1 | 33.8 |  |  | 1995-02-13 | 23:00 | -3.9 | 24.98 | [5 empty] | 3.9 | 39.02 |  |  |  | -11.2 | 11.84 |  |  |  |  | -10 | 14 |  |  |  |  | -8.9 | 15.98 | [5 empty] | -6.1 | 21.02 |  |  |  | -7.2 | 19.04 |  |  |  |  | -7.2 | 19.04 |  |  |  |  | -10.6 | 12.92
1995-02-13 | 24:00 | -3.3 | 26.06 | WEEKDAY | On | 1988-02-13 | 24:00 | -3.9 | 24.98 |  |  | 2004-02-13 | 24:00 | 1 | 33.8 |  |  | 1995-02-13 | 24:00 | -3.3 | 26.06 | [5 empty] | 3.9 | 39.02 |  |  |  | -10 | 14 |  |  |  |  | -10.6 | 12.92 |  |  |  |  | -10 | 14 | [5 empty] | -6.1 | 21.02 |  |  |  | -7.2 | 19.04 |  |  |  |  | -7.2 | 19.04 |  |  |  |  | -10.6 | 12.92
1995-02-14 | 1:00 | -3.3 | 26.06 | WEEKDAY | On | 1988-02-14 | 1:00 | -3.9 | 24.98 |  |  | 2004-02-14 | 1:00 | 1 | 33.8 |  |  | 1995-02-14 | 1:00 | -4.4 | 24.08 | [5 empty] | 6.1 | 42.98 |  |  |  | -10.1 | 13.82 |  |  |  |  | -10 | 14 |  |  |  |  | -9.4 | 15.08 | [5 empty] | -6.7 | 19.94 |  |  |  | -7.2 | 19.04 |  |  |  |  | -6.7 | 19.94 |  |  |  |  | -10 | 14
1995-02-14 | 2:00 | -3.3 | 26.06 | WEEKDAY | On | 1988-02-14 | 2:00 | -3.9 | 24.98 |  |  | 2004-02-14 | 2:00 | 1 | 33.8 |  |  | 1995-02-14 | 2:00 | -5 | 23 | [5 empty] | 6.1 | 42.98 |  |  |  | -10 | 14 |  |  |  |  | -10 | 14 |  |  |  |  | -8.3 | 17.06 | [5 empty] | -7.2 | 19.04 |  |  |  | -7.2 | 19.04 |  |  |  |  | -6.7 | 19.94 |  |  |  |  | -9.4 | 15.08
1995-02-14 | 3:00 | -3.3 | 26.06 | WEEKDAY | On | 1988-02-14 | 3:00 | -3.9 | 24.98 |  |  | 2004-02-14 | 3:00 | 0 | 32 |  |  | 1995-02-14 | 3:00 | -5 | 23 | [5 empty] | 7.8 | 46.04 |  |  |  | -8.9 | 15.98 |  |  |  |  | -10 | 14 |  |  |  |  | -8.3 | 17.06 | [5 empty] | -6.7 | 19.94 |  |  |  | -8.3 | 17.06 |  |  |  |  | -6.7 | 19.94 |  |  |  |  | -9.4 | 15.08
1995-02-14 | 4:00 | -3.9 | 24.98 | WEEKDAY | On | 1988-02-14 | 4:00 | -3.3 | 26.06 |  |  | 2004-02-14 | 4:00 | 0 | 32 |  |  | 1995-02-14 | 4:00 | -4.4 | 24.08 | [5 empty] | 7.8 | 46.04 |  |  |  | -7.3 | 18.86 |  |  |  |  | -10 | 14 |  |  |  |  | -7.8 | 17.96 | [5 empty] | -6.7 | 19.94 |  |  |  | -8.9 | 15.98 |  |  |  |  | -7.2 | 19.04 |  |  |  |  | -10.6 | 12.92
1995-02-14 | 5:00 | -3.3 | 26.06 | WEEKDAY | On | 1988-02-14 | 5:00 | -3.3 | 26.06 |  |  | 2004-02-14 | 5:00 | -1 | 30.2 |  |  | 1995-02-14 | 5:00 | -4.4 | 24.08 | [5 empty] | 8.9 | 48.02 |  |  |  | -6.7 | 19.94 |  |  |  |  | -9.4 | 15.08 |  |  |  |  | -8.3 | 17.06 | [5 empty] | -6.7 | 19.94 |  |  |  | -9.4 | 15.08 |  |  |  |  | -8.3 | 17.06 |  |  |  |  | -10.6 | 12.92
1995-02-14 | 6:00 | -3.3 | 26.06 | WEEKDAY | On | 1988-02-14 | 6:00 | -3.3 | 26.06 |  |  | 2004-02-14 | 6:00 | -1 | 30.2 |  |  | 1995-02-14 | 6:00 | -4.4 | 24.08 | [5 empty] | 8.3 | 46.94 |  |  |  | -6.7 | 19.94 |  |  |  |  | -9.4 | 15.08 |  |  |  |  | -8.9 | 15.98 | [5 empty] | -6.1 | 21.02 |  |  |  | -9.4 | 15.08 |  |  |  |  | -10 | 14 |  |  |  |  | -11.7 | 10.94
1995-02-14 | 7:00 | -3.9 | 24.98 | WEEKDAY | On | 1988-02-14 | 7:00 | -3.3 | 26.06 |  |  | 2004-02-14 | 7:00 | -1 | 30.2 |  |  | 1995-02-14 | 7:00 | -4.4 | 24.08 | [5 empty] | 8.3 | 46.94 |  |  |  | -6.7 | 19.94 |  |  |  |  | -9.4 | 15.08 |  |  |  |  | -8.9 | 15.98 | [5 empty] | -5.6 | 21.92 |  |  |  | -9.4 | 15.08 |  |  |  |  | -10.6 | 12.92 |  |  |  |  | -13.3 | 8.06
1995-02-14 | 8:00 | -3.3 | 26.06 | WEEKDAY | On | 1988-02-14 | 8:00 | -2.8 | 26.96 |  |  | 2004-02-14 | 8:00 | -1 | 30.2 |  |  | 1995-02-14 | 8:00 | -3.9 | 24.98 | [5 empty] | 9.4 | 48.92 |  |  |  | -6.7 | 19.94 |  |  |  |  | -8.3 | 17.06 |  |  |  |  | -8.3 | 17.06 | [5 empty] | -6.1 | 21.02 |  |  |  | -9.4 | 15.08 |  |  |  |  | -10.6 | 12.92 |  |  |  |  | -13.3 | 8.06
1995-02-14 | 9:00 | -2.8 | 26.96 | WEEKDAY | On | 1988-02-14 | 9:00 | -2.2 | 28.04 |  |  | 2004-02-14 | 9:00 | 0 | 32 |  |  | 1995-02-14 | 9:00 | -2.8 | 26.96 | [5 empty] | 10 | 50 |  |  |  | -6.7 | 19.94 |  |  |  |  | -7.2 | 19.04 |  |  |  |  | -7.2 | 19.04 | [5 empty] | -6.1 | 21.02 |  |  |  | -9.4 | 15.08 |  |  |  |  | -8.9 | 15.98 |  |  |  |  | -10.6 | 12.92
1995-02-14 | 10:00 | -2.8 | 26.96 | WEEKDAY | On | 1988-02-14 | 10:00 | -1.1 | 30.02 |  |  | 2004-02-14 | 10:00 | 1 | 33.8 |  |  | 1995-02-14 | 10:00 | -2.2 | 28.04 | [5 empty] | 11.1 | 51.98 |  |  |  | -6.2 | 20.84 |  |  |  |  | -6.1 | 21.02 |  |  |  |  | -6.1 | 21.02 | [5 empty] | -3.9 | 24.98 |  |  |  | -8.9 | 15.98 |  |  |  |  | -7.8 | 17.96 |  |  |  |  | -7.8 | 17.96
1995-02-14 | 11:00 | -2.2 | 28.04 | WEEKDAY | On | 1988-02-14 | 11:00 | -0.6 | 30.92 |  |  | 2004-02-14 | 11:00 | 2 | 35.6 |  |  | 1995-02-14 | 11:00 | -1.1 | 30.02 | [5 empty] | 10.6 | 51.08 |  |  |  | -5.6 | 21.92 |  |  |  |  | -5 | 23 |  |  |  |  | -4.4 | 24.08 | [5 empty] | -2.8 | 26.96 |  |  |  | -6.7 | 19.94 |  |  |  |  | -6.7 | 19.94 |  |  |  |  | -6.7 | 19.94
1995-02-14 | 12:00 | -1.7 | 28.94 | WEEKDAY | On | 1988-02-14 | 12:00 | 0 | 32 |  |  | 2004-02-14 | 12:00 | 2 | 35.6 |  |  | 1995-02-14 | 12:00 | -0.6 | 30.92 | [5 empty] | 8.9 | 48.02 |  |  |  | -4.5 | 23.9 |  |  |  |  | -3.3 | 26.06 |  |  |  |  | -3.3 | 26.06 | [5 empty] | -2.2 | 28.04 |  |  |  | -5.6 | 21.92 |  |  |  |  | -5 | 23 |  |  |  |  | -5.6 | 21.92
1995-02-14 | 13:00 | -0.6 | 30.92 | WEEKDAY | On | 1988-02-14 | 13:00 | 1.1 | 33.98 |  |  | 2004-02-14 | 13:00 | 3 | 37.4 |  |  | 1995-02-14 | 13:00 | -0.6 | 30.92 | [5 empty] | 8.3 | 46.94 |  |  |  | -3.4 | 25.88 |  |  |  |  | -3.3 | 26.06 |  |  |  |  | -2.8 | 26.96 | [5 empty] | 0 | 32 |  |  |  | -3.9 | 24.98 |  |  |  |  | -4.4 | 24.08 |  |  |  |  | -4.4 | 24.08
1995-02-14 | 14:00 | -0.6 | 30.92 | WEEKDAY | On | 1988-02-14 | 14:00 | 2.2 | 35.96 |  |  | 2004-02-14 | 14:00 | 3.7 | 38.66 |  |  | 1995-02-14 | 14:00 | 0.6 | 33.08 | [5 empty] | 10.6 | 51.08 |  |  |  | -2.3 | 27.86 |  |  |  |  | -2.8 | 26.96 |  |  |  |  | -1.7 | 28.94 | [5 empty] | 0 | 32 |  |  |  | -2.2 | 28.04 |  |  |  |  | -3.9 | 24.98 |  |  |  |  | -3.9 | 24.98
1995-02-14 | 15:00 | 0.6 | 33.08 | WEEKDAY | On | 1988-02-14 | 15:00 | 2.2 | 35.96 |  |  | 2004-02-14 | 15:00 | 4 | 39.2 |  |  | 1995-02-14 | 15:00 | 0.6 | 33.08 | [5 empty] | 10.6 | 51.08 |  |  |  | -1.7 | 28.94 |  |  |  |  | -2.2 | 28.04 |  |  |  |  | -1.7 | 28.94 | [5 empty] | 0 | 32 |  |  |  | 0 | 32 |  |  |  |  | -2.2 | 28.04 |  |  |  |  | -3.3 | 26.06
1995-02-14 | 16:00 | 0.6 | 33.08 | WEEKDAY | On | 1988-02-14 | 16:00 | 2.8 | 37.04 |  |  | 2004-02-14 | 16:00 | 4 | 39.2 |  |  | 1995-02-14 | 16:00 | 0.6 | 33.08 | [5 empty] | 10.6 | 51.08 |  |  |  | -1.1 | 30.02 |  |  |  |  | -2.2 | 28.04 |  |  |  |  | -1.7 | 28.94 | [5 empty] | -1.1 | 30.02 |  |  |  | 1.1 | 33.98 |  |  |  |  | -1.1 | 30.02 |  |  |  |  | -3.9 | 24.98
1995-02-14 | 17:00 | 0.6 | 33.08 | WEEKDAY | On | 1988-02-14 | 17:00 | 1.7 | 35.06 |  |  | 2004-02-14 | 17:00 | 3 | 37.4 |  |  | 1995-02-14 | 17:00 | 0 | 32 | [5 empty] | 6.1 | 42.98 |  |  |  | -1.2 | 29.84 |  |  |  |  | -3.3 | 26.06 |  |  |  |  | -1.1 | 30.02 | [5 empty] | -3.3 | 26.06 |  |  |  | 0.6 | 33.08 |  |  |  |  | -1.1 | 30.02 |  |  |  |  | -4.4 | 24.08
1995-02-14 | 18:00 | 0 | 32 | WEEKDAY | On | 1988-02-14 | 18:00 | 0.6 | 33.08 |  |  | 2004-02-14 | 18:00 | 2 | 35.6 |  |  | 1995-02-14 | 18:00 | -1.7 | 28.94 | [5 empty] | 6.1 | 42.98 |  |  |  | -1.7 | 28.94 |  |  |  |  | -4.4 | 24.08 |  |  |  |  | -3.3 | 26.06 | [5 empty] | -4.4 | 24.08 |  |  |  | 0 | 32 |  |  |  |  | -1.7 | 28.94 |  |  |  |  | -4.4 | 24.08
1995-02-14 | 19:00 | -0.6 | 30.92 | WEEKDAY | On | 1988-02-14 | 19:00 | 0 | 32 |  |  | 2004-02-14 | 19:00 | 2 | 35.6 |  |  | 1995-02-14 | 19:00 | -1.7 | 28.94 | [5 empty] | 6.1 | 42.98 |  |  |  | -2.8 | 26.96 |  |  |  |  | -5.6 | 21.92 |  |  |  |  | -5 | 23 | [5 empty] | -3.9 | 24.98 |  |  |  | 0 | 32 |  |  |  |  | -2.2 | 28.04 |  |  |  |  | -5 | 23
1995-02-14 | 20:00 | -0.6 | 30.92 | WEEKDAY | On | 1988-02-14 | 20:00 | 0 | 32 |  |  | 2004-02-14 | 20:00 | 1 | 33.8 |  |  | 1995-02-14 | 20:00 | -1.7 | 28.94 | [5 empty] | 5.6 | 42.08 |  |  |  | -3.9 | 24.98 |  |  |  |  | -5.6 | 21.92 |  |  |  |  | -8.3 | 17.06 | [5 empty] | -5.6 | 21.92 |  |  |  | 4.4 | 39.92 |  |  |  |  | -1.7 | 28.94 |  |  |  |  | -5 | 23
1995-02-14 | 21:00 | -1.1 | 30.02 | WEEKDAY | On | 1988-02-14 | 21:00 | -0.6 | 30.92 |  |  | 2004-02-14 | 21:00 | 1 | 33.8 |  |  | 1995-02-14 | 21:00 | -2.2 | 28.04 | [5 empty] | 5.6 | 42.08 |  |  |  | -4.5 | 23.9 |  |  |  |  | -5.6 | 21.92 |  |  |  |  | -8.3 | 17.06 | [5 empty] | -6.1 | 21.02 |  |  |  | 5 | 41 |  |  |  |  | -0.6 | 30.92 |  |  |  |  | -5 | 23
1995-02-14 | 22:00 | -1.7 | 28.94 | WEEKDAY | On | 1988-02-14 | 22:00 | 0 | 32 |  |  | 2004-02-14 | 22:00 | -1 | 30.2 |  |  | 1995-02-14 | 22:00 | -2.8 | 26.96 | [5 empty] | 4.4 | 39.92 |  |  |  | -5.6 | 21.92 |  |  |  |  | -5.6 | 21.92 |  |  |  |  | -8.9 | 15.98 | [5 empty] | -5 | 23 |  |  |  | 6.1 | 42.98 |  |  |  |  | 0 | 32 |  |  |  |  | -5 | 23
1995-02-14 | 23:00 | -2.2 | 28.04 | WEEKDAY | On | 1988-02-14 | 23:00 | -0.6 | 30.92 |  |  | 2004-02-14 | 23:00 | -1 | 30.2 |  |  | 1995-02-14 | 23:00 | -3.9 | 24.98 | [5 empty] | 4.4 | 39.92 |  |  |  | -6.2 | 20.84 |  |  |  |  | -4.4 | 24.08 |  |  |  |  | -7.2 | 19.04 | [5 empty] | -4.4 | 24.08 |  |  |  | 7.2 | 44.96 |  |  |  |  | 1.7 | 35.06 |  |  |  |  | -5 | 23
1995-02-14 | 24:00 | -2.2 | 28.04 | WEEKDAY | On | 1988-02-14 | 24:00 | -0.6 | 30.92 |  |  | 2004-02-14 | 24:00 | -1 | 30.2 |  |  | 1995-02-14 | 24:00 | -3.9 | 24.98 | [5 empty] | 6.1 | 42.98 |  |  |  | -6.2 | 20.84 |  |  |  |  | -3.9 | 24.98 |  |  |  |  | -6.1 | 21.02 | [5 empty] | -3.3 | 26.06 |  |  |  | 7.8 | 46.04 |  |  |  |  | 2.2 | 35.96 |  |  |  |  | -5.6 | 21.92
1995-02-15 | 1:00 | -2.8 | 26.96 | WEEKDAY | On | 1988-02-15 | 1:00 | 0 | 32 |  |  | 2004-02-15 | 1:00 | -2 | 28.4 |  |  | 1995-02-15 | 1:00 | -4.4 | 24.08 | [5 empty] | 4.4 | 39.92 |  |  |  | -7.3 | 18.86 |  |  |  |  | -3.3 | 26.06 |  |  |  |  | -3.9 | 24.98 | [5 empty] | -1.1 | 30.02 |  |  |  | 7.2 | 44.96 |  |  |  |  | 2.8 | 37.04 |  |  |  |  | -5.6 | 21.92
1995-02-15 | 2:00 | -3.3 | 26.06 | WEEKDAY | On | 1988-02-15 | 2:00 | 0 | 32 |  |  | 2004-02-15 | 2:00 | -1 | 30.2 |  |  | 1995-02-15 | 2:00 | -6.1 | 21.02 | [5 empty] | 2.8 | 37.04 |  |  |  | -7.3 | 18.86 |  |  |  |  | -3.3 | 26.06 |  |  |  |  | -2.8 | 26.96 | [5 empty] | -1.1 | 30.02 |  |  |  | 6.7 | 44.06 |  |  |  |  | 2.8 | 37.04 |  |  |  |  | -5 | 23
1995-02-15 | 3:00 | -4.4 | 24.08 | WEEKDAY | On | 1988-02-15 | 3:00 | 0.6 | 33.08 |  |  | 2004-02-15 | 3:00 | -2 | 28.4 |  |  | 1995-02-15 | 3:00 | -5.6 | 21.92 | [5 empty] | 1.1 | 33.98 |  |  |  | -6.7 | 19.94 |  |  |  |  | -2.2 | 28.04 |  |  |  |  | -3.3 | 26.06 | [5 empty] | -2.8 | 26.96 |  |  |  | 7.2 | 44.96 |  |  |  |  | 2.8 | 37.04 |  |  |  |  | -5 | 23
1995-02-15 | 4:00 | -4.4 | 24.08 | WEEKDAY | On | 1988-02-15 | 4:00 | 1.1 | 33.98 |  |  | 2004-02-15 | 4:00 | -2 | 28.4 |  |  | 1995-02-15 | 4:00 | -6.7 | 19.94 | [5 empty] | 1.1 | 33.98 |  |  |  | -6.2 | 20.84 |  |  |  |  | -1.7 | 28.94 |  |  |  |  | -2.8 | 26.96 | [5 empty] | -3.3 | 26.06 |  |  |  | 5.6 | 42.08 |  |  |  |  | 3.9 | 39.02 |  |  |  |  | -5 | 23
1995-02-15 | 5:00 | -4.4 | 24.08 | WEEKDAY | On | 1988-02-15 | 5:00 | 0.6 | 33.08 |  |  | 2004-02-15 | 5:00 | -3 | 26.6 |  |  | 1995-02-15 | 5:00 | -7.2 | 19.04 | [5 empty] | 0.6 | 33.08 |  |  |  | -6.2 | 20.84 |  |  |  |  | -1.7 | 28.94 |  |  |  |  | -3.3 | 26.06 | [5 empty] | -3.3 | 26.06 |  |  |  | 5 | 41 |  |  |  |  | 2.8 | 37.04 |  |  |  |  | -5 | 23
1995-02-15 | 6:00 | -5 | 23 | WEEKDAY | On | 1988-02-15 | 6:00 | 0.6 | 33.08 |  |  | 2004-02-15 | 6:00 | -2 | 28.4 |  |  | 1995-02-15 | 6:00 | -6.7 | 19.94 | [5 empty] | 0 | 32 |  |  |  | -6.2 | 20.84 |  |  |  |  | -1.1 | 30.02 |  |  |  |  | -2.8 | 26.96 | [5 empty] | -1.7 | 28.94 |  |  |  | 5.6 | 42.08 |  |  |  |  | 2.2 | 35.96 |  |  |  |  | -4.4 | 24.08
1995-02-15 | 7:00 | -5 | 23 | WEEKDAY | On | 1988-02-15 | 7:00 | 1.1 | 33.98 |  |  | 2004-02-15 | 7:00 | -4 | 24.8 |  |  | 1995-02-15 | 7:00 | -5.6 | 21.92 | [5 empty] | -0.6 | 30.92 |  |  |  | -6.2 | 20.84 |  |  |  |  | -1.1 | 30.02 |  |  |  |  | -2.2 | 28.04 | [5 empty] | 1.7 | 35.06 |  |  |  | 5.6 | 42.08 |  |  |  |  | 3.3 | 37.94 |  |  |  |  | -3.9 | 24.98
1995-02-15 | 8:00 | -3.3 | 26.06 | WEEKDAY | On | 1988-02-15 | 8:00 | 2.8 | 37.04 |  |  | 2004-02-15 | 8:00 | -5 | 23 |  |  | 1995-02-15 | 8:00 | -4.4 | 24.08 | [5 empty] | 0.6 | 33.08 |  |  |  | -6.2 | 20.84 |  |  |  |  | 0.6 | 33.08 |  |  |  |  | -1.7 | 28.94 | [5 empty] | 4.4 | 39.92 |  |  |  | 6.1 | 42.98 |  |  |  |  | 3.9 | 39.02 |  |  |  |  | -2.8 | 26.96
1995-02-15 | 9:00 | -2.2 | 28.04 | WEEKDAY | On | 1988-02-15 | 9:00 | 5 | 41 |  |  | 2004-02-15 | 9:00 | -7 | 19.4 |  |  | 1995-02-15 | 9:00 | -2.2 | 28.04 | [5 empty] | 1.1 | 33.98 |  |  |  | -4.5 | 23.9 |  |  |  |  | 2.8 | 37.04 |  |  |  |  | -0.6 | 30.92 | [5 empty] | 5.6 | 42.08 |  |  |  | 6.7 | 44.06 |  |  |  |  | 3.9 | 39.02 |  |  |  |  | 1.1 | 33.98
1995-02-15 | 10:00 | -0.6 | 30.92 | WEEKDAY | On | 1988-02-15 | 10:00 | 6.7 | 44.06 |  |  | 2004-02-15 | 10:00 | -7 | 19.4 |  |  | 1995-02-15 | 10:00 | 0 | 32 | [5 empty] | 2.2 | 35.96 |  |  |  | -3.9 | 24.98 |  |  |  |  | 3.9 | 39.02 |  |  |  |  | 0.6 | 33.08 | [5 empty] | 6.7 | 44.06 |  |  |  | 6.7 | 44.06 |  |  |  |  | 4.4 | 39.92 |  |  |  |  | 3.3 | 37.94
1995-02-15 | 11:00 | 0 | 32 | WEEKDAY | On | 1988-02-15 | 11:00 | 7.8 | 46.04 |  |  | 2004-02-15 | 11:00 | -7 | 19.4 |  |  | 1995-02-15 | 11:00 | 1.7 | 35.06 | [5 empty] | 3.3 | 37.94 |  |  |  | -3.4 | 25.88 |  |  |  |  | 5.6 | 42.08 |  |  |  |  | 1.7 | 35.06 | [5 empty] | 7.8 | 46.04 |  |  |  | 6.1 | 42.98 |  |  |  |  | 5 | 41 |  |  |  |  | 3.9 | 39.02
1995-02-15 | 12:00 | 1.7 | 35.06 | WEEKDAY | On | 1988-02-15 | 12:00 | 8.9 | 48.02 |  |  | 2004-02-15 | 12:00 | -7 | 19.4 |  |  | 1995-02-15 | 12:00 | 2.8 | 37.04 | [5 empty] | 3.9 | 39.02 |  |  |  | -2.8 | 26.96 |  |  |  |  | 6.7 | 44.06 |  |  |  |  | 2.2 | 35.96 | [5 empty] | 8.9 | 48.02 |  |  |  | 2.2 | 35.96 |  |  |  |  | 6.1 | 42.98 |  |  |  |  | 3.9 | 39.02
1995-02-15 | 13:00 | 2.8 | 37.04 | WEEKDAY | On | 1988-02-15 | 13:00 | 8.9 | 48.02 |  |  | 2004-02-15 | 13:00 | -7 | 19.4 |  |  | 1995-02-15 | 13:00 | 3.3 | 37.94 | [5 empty] | 5 | 41 |  |  |  | -1.7 | 28.94 |  |  |  |  | 6.7 | 44.06 |  |  |  |  | 2.2 | 35.96 | [5 empty] | 8.9 | 48.02 |  |  |  | 1.7 | 35.06 |  |  |  |  | 3.9 | 39.02 |  |  |  |  | 5 | 41
1995-02-15 | 14:00 | 2.2 | 35.96 | WEEKDAY | On | 1988-02-15 | 14:00 | 10 | 50 |  |  | 2004-02-15 | 14:00 | -6 | 21.2 |  |  | 1995-02-15 | 14:00 | 1.7 | 35.06 | [5 empty] | 5.6 | 42.08 |  |  |  | -0.6 | 30.92 |  |  |  |  | 6.7 | 44.06 |  |  |  |  | 3.3 | 37.94 | [5 empty] | 9.4 | 48.92 |  |  |  | 1.7 | 35.06 |  |  |  |  | 2.8 | 37.04 |  |  |  |  | 6.1 | 42.98
1995-02-15 | 15:00 | 2.2 | 35.96 | WEEKDAY | On | 1988-02-15 | 15:00 | 9.4 | 48.92 |  |  | 2004-02-15 | 15:00 | -6 | 21.2 |  |  | 1995-02-15 | 15:00 | 1.7 | 35.06 | [5 empty] | 5.6 | 42.08 |  |  |  | -0.6 | 30.92 |  |  |  |  | 8.3 | 46.94 |  |  |  |  | 3.3 | 37.94 | [5 empty] | 10 | 50 |  |  |  | 1.7 | 35.06 |  |  |  |  | 2.8 | 37.04 |  |  |  |  | 6.1 | 42.98
1995-02-15 | 16:00 | 2.2 | 35.96 | WEEKDAY | On | 1988-02-15 | 16:00 | 9.4 | 48.92 |  |  | 2004-02-15 | 16:00 | -6 | 21.2 |  |  | 1995-02-15 | 16:00 | 1.7 | 35.06 | [5 empty] | 5 | 41 |  |  |  | 0.5 | 32.9 |  |  |  |  | 7.2 | 44.96 |  |  |  |  | 3.3 | 37.94 | [5 empty] | 10 | 50 |  |  |  | 1.1 | 33.98 |  |  |  |  | 2.8 | 37.04 |  |  |  |  | 5.6 | 42.08
1995-02-15 | 17:00 | 1.7 | 35.06 | WEEKDAY | On | 1988-02-15 | 17:00 | 9.4 | 48.92 |  |  | 2004-02-15 | 17:00 | -7 | 19.4 |  |  | 1995-02-15 | 17:00 | 1.7 | 35.06 | [5 empty] | 3.9 | 39.02 |  |  |  | 0 | 32 |  |  |  |  | 6.7 | 44.06 |  |  |  |  | 3.9 | 39.02 | [5 empty] | 8.9 | 48.02 |  |  |  | 0.6 | 33.08 |  |  |  |  | 1.7 | 35.06 |  |  |  |  | 5 | 41
1995-02-15 | 18:00 | 2.2 | 35.96 | WEEKDAY | On | 1988-02-15 | 18:00 | 8.3 | 46.94 |  |  | 2004-02-15 | 18:00 | -8 | 17.6 |  |  | 1995-02-15 | 18:00 | 2.2 | 35.96 | [5 empty] | 2.2 | 35.96 |  |  |  | 1.6 | 34.88 |  |  |  |  | 6.7 | 44.06 |  |  |  |  | 3.9 | 39.02 | [5 empty] | 7.2 | 44.96 |  |  |  | 0.6 | 33.08 |  |  |  |  | 1.7 | 35.06 |  |  |  |  | 4.4 | 39.92
1995-02-15 | 19:00 | 2.8 | 37.04 | WEEKDAY | On | 1988-02-15 | 19:00 | 8.3 | 46.94 |  |  | 2004-02-15 | 19:00 | -8 | 17.6 |  |  | 1995-02-15 | 19:00 | 2.2 | 35.96 | [5 empty] | 1.1 | 33.98 |  |  |  | -2.8 | 26.96 |  |  |  |  | 6.7 | 44.06 |  |  |  |  | 3.9 | 39.02 | [5 empty] | 5.6 | 42.08 |  |  |  | 0 | 32 |  |  |  |  | 1.1 | 33.98 |  |  |  |  | 3.9 | 39.02
1995-02-15 | 20:00 | 2.2 | 35.96 | WEEKDAY | On | 1988-02-15 | 20:00 | 8.3 | 46.94 |  |  | 2004-02-15 | 20:00 | -9 | 15.8 |  |  | 1995-02-15 | 20:00 | 2.8 | 37.04 | [5 empty] | 1.1 | 33.98 |  |  |  | -3.4 | 25.88 |  |  |  |  | 7.2 | 44.96 |  |  |  |  | 3.9 | 39.02 | [5 empty] | 5.6 | 42.08 |  |  |  | 0 | 32 |  |  |  |  | 1.1 | 33.98 |  |  |  |  | 3.3 | 37.94
1995-02-15 | 21:00 | 1.7 | 35.06 | WEEKDAY | On | 1988-02-15 | 21:00 | 8.3 | 46.94 |  |  | 2004-02-15 | 21:00 | -10 | 14 |  |  | 1995-02-15 | 21:00 | 3.3 | 37.94 | [5 empty] | -1.1 | 30.02 |  |  |  | -5.6 | 21.92 |  |  |  |  | 6.7 | 44.06 |  |  |  |  | 3.9 | 39.02 | [5 empty] | 5.6 | 42.08 |  |  |  | 0 | 32 |  |  |  |  | 0.6 | 33.08 |  |  |  |  | 3.3 | 37.94
1995-02-15 | 22:00 | 1.7 | 35.06 | WEEKDAY | On | 1988-02-15 | 22:00 | 8.3 | 46.94 |  |  | 2004-02-15 | 22:00 | -11 | 12.2 |  |  | 1995-02-15 | 22:00 | 3.3 | 37.94 | [5 empty] | -2.8 | 26.96 |  |  |  | -4.5 | 23.9 |  |  |  |  | 6.7 | 44.06 |  |  |  |  | 3.9 | 39.02 | [5 empty] | 5 | 41 |  |  |  | 0 | 32 |  |  |  |  | 0.6 | 33.08 |  |  |  |  | 2.8 | 37.04
1995-02-15 | 23:00 | 2.2 | 35.96 | WEEKDAY | On | 1988-02-15 | 23:00 | 7.2 | 44.96 |  |  | 2004-02-15 | 23:00 | -11 | 12.2 |  |  | 1995-02-15 | 23:00 | 2.8 | 37.04 | [5 empty] | -3.9 | 24.98 |  |  |  | -3.4 | 25.88 |  |  |  |  | 6.1 | 42.98 |  |  |  |  | 3.9 | 39.02 | [5 empty] | 4.4 | 39.92 |  |  |  | -1.7 | 28.94 |  |  |  |  | 0 | 32 |  |  |  |  | 2.8 | 37.04
1995-02-15 | 24:00 | 2.8 | 37.04 | WEEKDAY | On | 1988-02-15 | 24:00 | 6.7 | 44.06 |  |  | 2004-02-15 | 24:00 | -11 | 12.2 |  |  | 1995-02-15 | 24:00 | 2.2 | 35.96 | [5 empty] | -5 | 23 |  |  |  | -4.5 | 23.9 |  |  |  |  | 6.1 | 42.98 |  |  |  |  | 2.8 | 37.04 | [5 empty] | 3.9 | 39.02 |  |  |  | -2.2 | 28.04 |  |  |  |  | -1.7 | 28.94 |  |  |  |  | 2.2 | 35.96
1995-02-16 | 1:00 | 3.9 | 39.02 | WEEKDAY | On | 1988-02-16 | 1:00 | 6.7 | 44.06 |  |  | 2004-02-16 | 1:00 | -12 | 10.4 |  |  | 1995-02-16 | 1:00 | 2.2 | 35.96 | [5 empty] | -5 | 23 |  |  |  | -7.3 | 18.86 |  |  |  |  | 5.6 | 42.08 |  |  |  |  | 3.9 | 39.02 | [5 empty] | 5 | 41 |  |  |  | -2.8 | 26.96 |  |  |  |  | -2.2 | 28.04 |  |  |  |  | 2.2 | 35.96
1995-02-16 | 2:00 | 3.3 | 37.94 | WEEKDAY | On | 1988-02-16 | 2:00 | 6.1 | 42.98 |  |  | 2004-02-16 | 2:00 | -12 | 10.4 |  |  | 1995-02-16 | 2:00 | 1.7 | 35.06 | [5 empty] | -5.6 | 21.92 |  |  |  | -8.9 | 15.98 |  |  |  |  | 5.6 | 42.08 |  |  |  |  | 3.3 | 37.94 | [5 empty] | 5 | 41 |  |  |  | -3.3 | 26.06 |  |  |  |  | -3.3 | 26.06 |  |  |  |  | -0.6 | 30.92
1995-02-16 | 3:00 | 3.9 | 39.02 | WEEKDAY | On | 1988-02-16 | 3:00 | 5.6 | 42.08 |  |  | 2004-02-16 | 3:00 | -12 | 10.4 |  |  | 1995-02-16 | 3:00 | 2.2 | 35.96 | [5 empty] | -4.4 | 24.08 |  |  |  | -8.9 | 15.98 |  |  |  |  | 5.6 | 42.08 |  |  |  |  | 2.8 | 37.04 | [5 empty] | 4.4 | 39.92 |  |  |  | -3.9 | 24.98 |  |  |  |  | -3.9 | 24.98 |  |  |  |  | -1.7 | 28.94
1995-02-16 | 4:00 | 3.3 | 37.94 | WEEKDAY | On | 1988-02-16 | 4:00 | 5 | 41 |  |  | 2004-02-16 | 4:00 | -12 | 10.4 |  |  | 1995-02-16 | 4:00 | 2.2 | 35.96 | [5 empty] | -3.3 | 26.06 |  |  |  | -8.9 | 15.98 |  |  |  |  | 5.6 | 42.08 |  |  |  |  | 2.2 | 35.96 | [5 empty] | 3.9 | 39.02 |  |  |  | -3.9 | 24.98 |  |  |  |  | -4.4 | 24.08 |  |  |  |  | -2.8 | 26.96
1995-02-16 | 5:00 | 3.3 | 37.94 | WEEKDAY | On | 1988-02-16 | 5:00 | 5.6 | 42.08 |  |  | 2004-02-16 | 5:00 | -12 | 10.4 |  |  | 1995-02-16 | 5:00 | 2.2 | 35.96 | [5 empty] | -1.7 | 28.94 |  |  |  | -8.4 | 16.88 |  |  |  |  | 4.4 | 39.92 |  |  |  |  | 2.2 | 35.96 | [5 empty] | 3.9 | 39.02 |  |  |  | -4.4 | 24.08 |  |  |  |  | -5 | 23 |  |  |  |  | -3.9 | 24.98
1995-02-16 | 6:00 | 3.3 | 37.94 | WEEKDAY | On | 1988-02-16 | 6:00 | 6.1 | 42.98 |  |  | 2004-02-16 | 6:00 | -12 | 10.4 |  |  | 1995-02-16 | 6:00 | 1.7 | 35.06 | [5 empty] | -1.1 | 30.02 |  |  |  | -7.8 | 17.96 |  |  |  |  | 3.3 | 37.94 |  |  |  |  | 1.7 | 35.06 | [5 empty] | 3.3 | 37.94 |  |  |  | -4.4 | 24.08 |  |  |  |  | -5 | 23 |  |  |  |  | -4.4 | 24.08
1995-02-16 | 7:00 | 2.8 | 37.04 | WEEKDAY | On | 1988-02-16 | 7:00 | 5.6 | 42.08 |  |  | 2004-02-16 | 7:00 | -12 | 10.4 |  |  | 1995-02-16 | 7:00 | 1.1 | 33.98 | [5 empty] | 0 | 32 |  |  |  | -8.4 | 16.88 |  |  |  |  | 3.3 | 37.94 |  |  |  |  | 1.7 | 35.06 | [5 empty] | 2.8 | 37.04 |  |  |  | -5 | 23 |  |  |  |  | -5.6 | 21.92 |  |  |  |  | -5.6 | 21.92
1995-02-16 | 8:00 | 3.9 | 39.02 | WEEKDAY | On | 1988-02-16 | 8:00 | 4.4 | 39.92 |  |  | 2004-02-16 | 8:00 | -11 | 12.2 |  |  | 1995-02-16 | 8:00 | 1.7 | 35.06 | [5 empty] | 2.2 | 35.96 |  |  |  | -7.8 | 17.96 |  |  |  |  | 2.8 | 37.04 |  |  |  |  | 1.1 | 33.98 | [5 empty] | 2.2 | 35.96 |  |  |  | -5.6 | 21.92 |  |  |  |  | -5.6 | 21.92 |  |  |  |  | -6.1 | 21.02
1995-02-16 | 9:00 | 5 | 41 | WEEKDAY | On | 1988-02-16 | 9:00 | 3.9 | 39.02 |  |  | 2004-02-16 | 9:00 | -8 | 17.6 |  |  | 1995-02-16 | 9:00 | 3.3 | 37.94 | [5 empty] | 2.8 | 37.04 |  |  |  | -7.3 | 18.86 |  |  |  |  | 2.8 | 37.04 |  |  |  |  | 0.6 | 33.08 | [5 empty] | 2.2 | 35.96 |  |  |  | -5 | 23 |  |  |  |  | -5.6 | 21.92 |  |  |  |  | -6.7 | 19.94
1995-02-16 | 10:00 | 6.1 | 42.98 | WEEKDAY | On | 1988-02-16 | 10:00 | 3.9 | 39.02 |  |  | 2004-02-16 | 10:00 | -7 | 19.4 |  |  | 1995-02-16 | 10:00 | 5.6 | 42.08 | [5 empty] | 3.9 | 39.02 |  |  |  | -6.7 | 19.94 |  |  |  |  | 2.8 | 37.04 |  |  |  |  | 0 | 32 | [5 empty] | 3.3 | 37.94 |  |  |  | -5 | 23 |  |  |  |  | -4.4 | 24.08 |  |  |  |  | -6.7 | 19.94
1995-02-16 | 11:00 | 7.2 | 44.96 | WEEKDAY | On | 1988-02-16 | 11:00 | 5 | 41 |  |  | 2004-02-16 | 11:00 | -5 | 23 |  |  | 1995-02-16 | 11:00 | 7.8 | 46.04 | [5 empty] | 5 | 41 |  |  |  | -5.6 | 21.92 |  |  |  |  | 2.2 | 35.96 |  |  |  |  | -0.6 | 30.92 | [5 empty] | 3.9 | 39.02 |  |  |  | -3.9 | 24.98 |  |  |  |  | -4.4 | 24.08 |  |  |  |  | -6.1 | 21.02
1995-02-16 | 12:00 | 7.8 | 46.04 | WEEKDAY | On | 1988-02-16 | 12:00 | 5.6 | 42.08 |  |  | 2004-02-16 | 12:00 | -4 | 24.8 |  |  | 1995-02-16 | 12:00 | 8.3 | 46.94 | [5 empty] | 6.7 | 44.06 |  |  |  | -5 | 23 |  |  |  |  | 2.2 | 35.96 |  |  |  |  | -0.6 | 30.92 | [5 empty] | 5 | 41 |  |  |  | -2.2 | 28.04 |  |  |  |  | -3.9 | 24.98 |  |  |  |  | -5.6 | 21.92
1995-02-16 | 13:00 | 6.7 | 44.06 | WEEKDAY | On | 1988-02-16 | 13:00 | 6.1 | 42.98 |  |  | 2004-02-16 | 13:00 | -3 | 26.6 |  |  | 1995-02-16 | 13:00 | 8.3 | 46.94 | [5 empty] | 7.2 | 44.96 |  |  |  | -6.7 | 19.94 |  |  |  |  | 2.8 | 37.04 |  |  |  |  | -1.1 | 30.02 | [5 empty] | 5 | 41 |  |  |  | -2.2 | 28.04 |  |  |  |  | -2.8 | 26.96 |  |  |  |  | -5.6 | 21.92
1995-02-16 | 14:00 | 6.7 | 44.06 | WEEKDAY | On | 1988-02-16 | 14:00 | 5 | 41 |  |  | 2004-02-16 | 14:00 | -3 | 26.6 |  |  | 1995-02-16 | 14:00 | 7.8 | 46.04 | [5 empty] | 6.7 | 44.06 |  |  |  | -6.7 | 19.94 |  |  |  |  | 2.2 | 35.96 |  |  |  |  | -0.6 | 30.92 | [5 empty] | 5 | 41 |  |  |  | -2.8 | 26.96 |  |  |  |  | -2.2 | 28.04 |  |  |  |  | -5 | 23
1995-02-16 | 15:00 | 6.1 | 42.98 | WEEKDAY | On | 1988-02-16 | 15:00 | 4.4 | 39.92 |  |  | 2004-02-16 | 15:00 | -3 | 26.6 |  |  | 1995-02-16 | 15:00 | 7.8 | 46.04 | [5 empty] | 7.8 | 46.04 |  |  |  | -7.3 | 18.86 |  |  |  |  | 3.3 | 37.94 |  |  |  |  | -0.6 | 30.92 | [5 empty] | 5 | 41 |  |  |  | -2.8 | 26.96 |  |  |  |  | -2.8 | 26.96 |  |  |  |  | -4.4 | 24.08
1995-02-16 | 16:00 | 6.1 | 42.98 | WEEKDAY | On | 1988-02-16 | 16:00 | 4.4 | 39.92 |  |  | 2004-02-16 | 16:00 | -3 | 26.6 |  |  | 1995-02-16 | 16:00 | 7.2 | 44.96 | [5 empty] | 7.2 | 44.96 |  |  |  | -7.3 | 18.86 |  |  |  |  | 2.8 | 37.04 |  |  |  |  | -1.7 | 28.94 | [5 empty] | 4.4 | 39.92 |  |  |  | -2.8 | 26.96 |  |  |  |  | -2.2 | 28.04 |  |  |  |  | -5 | 23
1995-02-16 | 17:00 | 6.7 | 44.06 | WEEKDAY | On | 1988-02-16 | 17:00 | 3.3 | 37.94 |  |  | 2004-02-16 | 17:00 | -3 | 26.6 |  |  | 1995-02-16 | 17:00 | 6.7 | 44.06 | [5 empty] | 6.1 | 42.98 |  |  |  | -7.3 | 18.86 |  |  |  |  | 2.2 | 35.96 |  |  |  |  | -2.2 | 28.04 | [5 empty] | 2.2 | 35.96 |  |  |  | -3.9 | 24.98 |  |  |  |  | -2.2 | 28.04 |  |  |  |  | -5.6 | 21.92
1995-02-16 | 18:00 | 6.1 | 42.98 | WEEKDAY | On | 1988-02-16 | 18:00 | 2.2 | 35.96 |  |  | 2004-02-16 | 18:00 | -4 | 24.8 |  |  | 1995-02-16 | 18:00 | 6.7 | 44.06 | [5 empty] | 4.4 | 39.92 |  |  |  | -7.3 | 18.86 |  |  |  |  | 1.1 | 33.98 |  |  |  |  | -3.3 | 26.06 | [5 empty] | 0.6 | 33.08 |  |  |  | -3.9 | 24.98 |  |  |  |  | -2.8 | 26.96 |  |  |  |  | -6.7 | 19.94
1995-02-16 | 19:00 | 6.1 | 42.98 | WEEKDAY | On | 1988-02-16 | 19:00 | 1.7 | 35.06 |  |  | 2004-02-16 | 19:00 | -5 | 23 |  |  | 1995-02-16 | 19:00 | 6.7 | 44.06 | [5 empty] | 3.9 | 39.02 |  |  |  | -6.7 | 19.94 |  |  |  |  | 0.6 | 33.08 |  |  |  |  | -3.9 | 24.98 | [5 empty] | -0.6 | 30.92 |  |  |  | -3.9 | 24.98 |  |  |  |  | -3.9 | 24.98 |  |  |  |  | -11.1 | 12.02
1995-02-16 | 20:00 | 5 | 41 | WEEKDAY | On | 1988-02-16 | 20:00 | 1.1 | 33.98 |  |  | 2004-02-16 | 20:00 | -4 | 24.8 |  |  | 1995-02-16 | 20:00 | 6.1 | 42.98 | [5 empty] | 3.9 | 39.02 |  |  |  | -6.7 | 19.94 |  |  |  |  | -0.6 | 30.92 |  |  |  |  | -4.4 | 24.08 | [5 empty] | -1.1 | 30.02 |  |  |  | -3.3 | 26.06 |  |  |  |  | -3.9 | 24.98 |  |  |  |  | -12.2 | 10.04
1995-02-16 | 21:00 | 3.9 | 39.02 | WEEKDAY | On | 1988-02-16 | 21:00 | 1.1 | 33.98 |  |  | 2004-02-16 | 21:00 | -5 | 23 |  |  | 1995-02-16 | 21:00 | 4.4 | 39.92 | [5 empty] | 6.7 | 44.06 |  |  |  | -6.2 | 20.84 |  |  |  |  | -1.1 | 30.02 |  |  |  |  | -4.4 | 24.08 | [5 empty] | -1.7 | 28.94 |  |  |  | -3.3 | 26.06 |  |  |  |  | -3.9 | 24.98 |  |  |  |  | -13.3 | 8.06
1995-02-16 | 22:00 | 3.9 | 39.02 | WEEKDAY | On | 1988-02-16 | 22:00 | 0.6 | 33.08 |  |  | 2004-02-16 | 22:00 | -6 | 21.2 |  |  | 1995-02-16 | 22:00 | 3.3 | 37.94 | [5 empty] | 5.6 | 42.08 |  |  |  | -6.2 | 20.84 |  |  |  |  | -1.7 | 28.94 |  |  |  |  | -4.4 | 24.08 | [5 empty] | -2.8 | 26.96 |  |  |  | -3.3 | 26.06 |  |  |  |  | -3.9 | 24.98 |  |  |  |  | -14.4 | 6.08
1995-02-16 | 23:00 | 3.3 | 37.94 | WEEKDAY | On | 1988-02-16 | 23:00 | 0.6 | 33.08 |  |  | 2004-02-16 | 23:00 | -6 | 21.2 |  |  | 1995-02-16 | 23:00 | 3.3 | 37.94 | [5 empty] | 4.4 | 39.92 |  |  |  | -6.2 | 20.84 |  |  |  |  | -2.2 | 28.04 |  |  |  |  | -4.4 | 24.08 | [5 empty] | -3.3 | 26.06 |  |  |  | -2.8 | 26.96 |  |  |  |  | -3.3 | 26.06 |  |  |  |  | -15 | 5
1995-02-16 | 24:00 | 3.3 | 37.94 | WEEKDAY | On | 1988-02-16 | 24:00 | 0 | 32 |  |  | 2004-02-16 | 24:00 | -7 | 19.4 |  |  | 1995-02-16 | 24:00 | 3.3 | 37.94 | [5 empty] | 3.3 | 37.94 |  |  |  | -6.2 | 20.84 |  |  |  |  | -2.2 | 28.04 |  |  |  |  | -5 | 23 | [5 empty] | -3.9 | 24.98 |  |  |  | -2.8 | 26.96 |  |  |  |  | -3.3 | 26.06 |  |  |  |  | -15.6 | 3.92
1995-02-17 | 1:00 | 3.3 | 37.94 | WEEKDAY | On | 1988-02-17 | 1:00 | 0 | 32 |  |  | 2004-02-17 | 1:00 | -7 | 19.4 |  |  | 1995-02-17 | 1:00 | 2.8 | 37.04 | [5 empty] | 2.2 | 35.96 |  |  |  | -5.6 | 21.92 |  |  |  |  | -2.8 | 26.96 |  |  |  |  | -4.4 | 24.08 | [5 empty] | -3.9 | 24.98 |  |  |  | -1.7 | 28.94 |  |  |  |  | -3.3 | 26.06 |  |  |  |  | -13.3 | 8.06
1995-02-17 | 2:00 | 2.8 | 37.04 | WEEKDAY | On | 1988-02-17 | 2:00 | 0 | 32 |  |  | 2004-02-17 | 2:00 | -8 | 17.6 |  |  | 1995-02-17 | 2:00 | 2.8 | 37.04 | [5 empty] | 1.1 | 33.98 |  |  |  | -5.6 | 21.92 |  |  |  |  | -3.3 | 26.06 |  |  |  |  | -5.6 | 21.92 | [5 empty] | -5 | 23 |  |  |  | -1.1 | 30.02 |  |  |  |  | -2.2 | 28.04 |  |  |  |  | -8.3 | 17.06
1995-02-17 | 3:00 | 2.2 | 35.96 | WEEKDAY | On | 1988-02-17 | 3:00 | 0 | 32 |  |  | 2004-02-17 | 3:00 | -8 | 17.6 |  |  | 1995-02-17 | 3:00 | 2.2 | 35.96 | [5 empty] | 0.6 | 33.08 |  |  |  | -5.6 | 21.92 |  |  |  |  | -3.3 | 26.06 |  |  |  |  | -4.4 | 24.08 | [5 empty] | -5 | 23 |  |  |  | -1.1 | 30.02 |  |  |  |  | -1.1 | 30.02 |  |  |  |  | -6.7 | 19.94
1995-02-17 | 4:00 | 2.2 | 35.96 | WEEKDAY | On | 1988-02-17 | 4:00 | 0 | 32 |  |  | 2004-02-17 | 4:00 | -9 | 15.8 |  |  | 1995-02-17 | 4:00 | 1.7 | 35.06 | [5 empty] | -0.6 | 30.92 |  |  |  | -5.6 | 21.92 |  |  |  |  | -3.9 | 24.98 |  |  |  |  | -4.4 | 24.08 | [5 empty] | -5.6 | 21.92 |  |  |  | -0.6 | 30.92 |  |  |  |  | -1.1 | 30.02 |  |  |  |  | -6.1 | 21.02
1995-02-17 | 5:00 | 1.7 | 35.06 | WEEKDAY | On | 1988-02-17 | 5:00 | -0.6 | 30.92 |  |  | 2004-02-17 | 5:00 | -8 | 17.6 |  |  | 1995-02-17 | 5:00 | 1.1 | 33.98 | [5 empty] | -0.6 | 30.92 |  |  |  | -5.7 | 21.74 |  |  |  |  | -4.4 | 24.08 |  |  |  |  | -5.6 | 21.92 | [5 empty] | -5.6 | 21.92 |  |  |  | 0 | 32 |  |  |  |  | -1.1 | 30.02 |  |  |  |  | -5.6 | 21.92
1995-02-17 | 6:00 | 1.1 | 33.98 | WEEKDAY | On | 1988-02-17 | 6:00 | -0.6 | 30.92 |  |  | 2004-02-17 | 6:00 | -8 | 17.6 |  |  | 1995-02-17 | 6:00 | 0.6 | 33.08 | [5 empty] | -1.7 | 28.94 |  |  |  | -5.6 | 21.92 |  |  |  |  | -4.4 | 24.08 |  |  |  |  | -6.7 | 19.94 | [5 empty] | -5 | 23 |  |  |  | 1.1 | 33.98 |  |  |  |  | -0.6 | 30.92 |  |  |  |  | -5.6 | 21.92
1995-02-17 | 7:00 | 0.6 | 33.08 | WEEKDAY | On | 1988-02-17 | 7:00 | -0.6 | 30.92 |  |  | 2004-02-17 | 7:00 | -8 | 17.6 |  |  | 1995-02-17 | 7:00 | 0.6 | 33.08 | [5 empty] | -2.2 | 28.04 |  |  |  | -5.6 | 21.92 |  |  |  |  | -4.4 | 24.08 |  |  |  |  | -7.2 | 19.04 | [5 empty] | -5.6 | 21.92 |  |  |  | 1.1 | 33.98 |  |  |  |  | -0.6 | 30.92 |  |  |  |  | -5 | 23
1995-02-17 | 8:00 | 0.6 | 33.08 | WEEKDAY | On | 1988-02-17 | 8:00 | 1.7 | 35.06 |  |  | 2004-02-17 | 8:00 | -8 | 17.6 |  |  | 1995-02-17 | 8:00 | 0.6 | 33.08 | [5 empty] | -2.8 | 26.96 |  |  |  | -6.2 | 20.84 |  |  |  |  | -5 | 23 |  |  |  |  | -6.1 | 21.02 | [5 empty] | -6.1 | 21.02 |  |  |  | 1.1 | 33.98 |  |  |  |  | 0 | 32 |  |  |  |  | -3.9 | 24.98
1995-02-17 | 9:00 | 2.2 | 35.96 | WEEKDAY | On | 1988-02-17 | 9:00 | 3.3 | 37.94 |  |  | 2004-02-17 | 9:00 | -7 | 19.4 |  |  | 1995-02-17 | 9:00 | 2.8 | 37.04 | [5 empty] | -3.3 | 26.06 |  |  |  | -5 | 23 |  |  |  |  | -5 | 23 |  |  |  |  | -4.4 | 24.08 | [5 empty] | -4.4 | 24.08 |  |  |  | 1.7 | 35.06 |  |  |  |  | 0 | 32 |  |  |  |  | -1.7 | 28.94
1995-02-17 | 10:00 | 3.3 | 37.94 | WEEKDAY | On | 1988-02-17 | 10:00 | 4.4 | 39.92 |  |  | 2004-02-17 | 10:00 | -6 | 21.2 |  |  | 1995-02-17 | 10:00 | 4.4 | 39.92 | [5 empty] | -2.8 | 26.96 |  |  |  | -4.5 | 23.9 |  |  |  |  | -4.4 | 24.08 |  |  |  |  | -2.2 | 28.04 | [5 empty] | -3.3 | 26.06 |  |  |  | 2.2 | 35.96 |  |  |  |  | 0.6 | 33.08 |  |  |  |  | 0.6 | 33.08
1995-02-17 | 11:00 | 4.4 | 39.92 | WEEKDAY | On | 1988-02-17 | 11:00 | 5 | 41 |  |  | 2004-02-17 | 11:00 | -3 | 26.6 |  |  | 1995-02-17 | 11:00 | 6.1 | 42.98 | [5 empty] | -2.2 | 28.04 |  |  |  | -2.8 | 26.96 |  |  |  |  | -3.9 | 24.98 |  |  |  |  | -1.1 | 30.02 | [5 empty] | -2.8 | 26.96 |  |  |  | 3.9 | 39.02 |  |  |  |  | 2.2 | 35.96 |  |  |  |  | 1.7 | 35.06
1995-02-17 | 12:00 | 5.6 | 42.08 | WEEKDAY | On | 1988-02-17 | 12:00 | 6.7 | 44.06 |  |  | 2004-02-17 | 12:00 | -3 | 26.6 |  |  | 1995-02-17 | 12:00 | 7.2 | 44.96 | [5 empty] | -1.1 | 30.02 |  |  |  | -2.3 | 27.86 |  |  |  |  | -2.8 | 26.96 |  |  |  |  | 0 | 32 | [5 empty] | -2.2 | 28.04 |  |  |  | 4.4 | 39.92 |  |  |  |  | 3.3 | 37.94 |  |  |  |  | 2.2 | 35.96
1995-02-17 | 13:00 | 7.2 | 44.96 | WEEKDAY | On | 1988-02-17 | 13:00 | 7.8 | 46.04 |  |  | 2004-02-17 | 13:00 | -2 | 28.4 |  |  | 1995-02-17 | 13:00 | 6.7 | 44.06 | [5 empty] | -1.1 | 30.02 |  |  |  | -2.3 | 27.86 |  |  |  |  | -2.8 | 26.96 |  |  |  |  | 0.6 | 33.08 | [5 empty] | -1.1 | 30.02 |  |  |  | 3.9 | 39.02 |  |  |  |  | 4.4 | 39.92 |  |  |  |  | 2.8 | 37.04
1995-02-17 | 14:00 | 7.8 | 46.04 | WEEKDAY | On | 1988-02-17 | 14:00 | 8.9 | 48.02 |  |  | 2004-02-17 | 14:00 | -2 | 28.4 |  |  | 1995-02-17 | 14:00 | 6.7 | 44.06 | [5 empty] | -0.6 | 30.92 |  |  |  | -1.2 | 29.84 |  |  |  |  | -1.7 | 28.94 |  |  |  |  | 1.1 | 33.98 | [5 empty] | -1.1 | 30.02 |  |  |  | 2.8 | 37.04 |  |  |  |  | 4.4 | 39.92 |  |  |  |  | 2.2 | 35.96
1995-02-17 | 15:00 | 7.8 | 46.04 | WEEKDAY | On | 1988-02-17 | 15:00 | 8.9 | 48.02 |  |  | 2004-02-17 | 15:00 | -1 | 30.2 |  |  | 1995-02-17 | 15:00 | 6.1 | 42.98 | [5 empty] | -0.6 | 30.92 |  |  |  | -1.2 | 29.84 |  |  |  |  | -1.1 | 30.02 |  |  |  |  | 2.2 | 35.96 | [5 empty] | -1.1 | 30.02 |  |  |  | 3.3 | 37.94 |  |  |  |  | 3.3 | 37.94 |  |  |  |  | 2.8 | 37.04
1995-02-17 | 16:00 | 7.2 | 44.96 | WEEKDAY | On | 1988-02-17 | 16:00 | 9.4 | 48.92 |  |  | 2004-02-17 | 16:00 | -2 | 28.4 |  |  | 1995-02-17 | 16:00 | 6.1 | 42.98 | [5 empty] | -0.6 | 30.92 |  |  |  | -1.2 | 29.84 |  |  |  |  | -1.1 | 30.02 |  |  |  |  | 2.8 | 37.04 | [5 empty] | -1.1 | 30.02 |  |  |  | 2.2 | 35.96 |  |  |  |  | 2.8 | 37.04 |  |  |  |  | 2.8 | 37.04
1995-02-17 | 17:00 | 7.2 | 44.96 | WEEKDAY | On | 1988-02-17 | 17:00 | 6.7 | 44.06 |  |  | 2004-02-17 | 17:00 | -2 | 28.4 |  |  | 1995-02-17 | 17:00 | 5.6 | 42.08 | [5 empty] | -1.7 | 28.94 |  |  |  | -0.6 | 30.92 |  |  |  |  | -1.7 | 28.94 |  |  |  |  | 3.3 | 37.94 | [5 empty] | -1.1 | 30.02 |  |  |  | 1.1 | 33.98 |  |  |  |  | 2.8 | 37.04 |  |  |  |  | 1.7 | 35.06
1995-02-17 | 18:00 | 6.1 | 42.98 | WEEKDAY | On | 1988-02-17 | 18:00 | 5.6 | 42.08 |  |  | 2004-02-17 | 18:00 | -2 | 28.4 |  |  | 1995-02-17 | 18:00 | 3.9 | 39.02 | [5 empty] | -2.8 | 26.96 |  |  |  | -2.8 | 26.96 |  |  |  |  | -1.7 | 28.94 |  |  |  |  | 1.7 | 35.06 | [5 empty] | -2.2 | 28.04 |  |  |  | 0.6 | 33.08 |  |  |  |  | 2.2 | 35.96 |  |  |  |  | 1.1 | 33.98
1995-02-17 | 19:00 | 6.1 | 42.98 | WEEKDAY | On | 1988-02-17 | 19:00 | 5 | 41 |  |  | 2004-02-17 | 19:00 | -2 | 28.4 |  |  | 1995-02-17 | 19:00 | 2.2 | 35.96 | [5 empty] | -3.9 | 24.98 |  |  |  | -2.8 | 26.96 |  |  |  |  | -2.8 | 26.96 |  |  |  |  | 1.1 | 33.98 | [5 empty] | -2.2 | 28.04 |  |  |  | 0.6 | 33.08 |  |  |  |  | 1.7 | 35.06 |  |  |  |  | 1.1 | 33.98
1995-02-17 | 20:00 | 6.1 | 42.98 | WEEKDAY | On | 1988-02-17 | 20:00 | 5.6 | 42.08 |  |  | 2004-02-17 | 20:00 | -3 | 26.6 |  |  | 1995-02-17 | 20:00 | 1.1 | 33.98 | [5 empty] | -5 | 23 |  |  |  | -3.9 | 24.98 |  |  |  |  | -3.3 | 26.06 |  |  |  |  | 0 | 32 | [5 empty] | -2.2 | 28.04 |  |  |  | 0 | 32 |  |  |  |  | 0.6 | 33.08 |  |  |  |  | 1.1 | 33.98
1995-02-17 | 21:00 | 5 | 41 | WEEKDAY | On | 1988-02-17 | 21:00 | 5 | 41 |  |  | 2004-02-17 | 21:00 | -3 | 26.6 |  |  | 1995-02-17 | 21:00 | 1.1 | 33.98 | [5 empty] | -6.1 | 21.02 |  |  |  | -3.4 | 25.88 |  |  |  |  | -3.3 | 26.06 |  |  |  |  | 0 | 32 | [5 empty] | -2.2 | 28.04 |  |  |  | 0.6 | 33.08 |  |  |  |  | 0.6 | 33.08 |  |  |  |  | 1.1 | 33.98
1995-02-17 | 22:00 | 3.3 | 37.94 | WEEKDAY | On | 1988-02-17 | 22:00 | 5 | 41 |  |  | 2004-02-17 | 22:00 | -3 | 26.6 |  |  | 1995-02-17 | 22:00 | 2.2 | 35.96 | [5 empty] | -6.7 | 19.94 |  |  |  | -3.9 | 24.98 |  |  |  |  | -3.9 | 24.98 |  |  |  |  | -0.6 | 30.92 | [5 empty] | -2.2 | 28.04 |  |  |  | 0.6 | 33.08 |  |  |  |  | 0 | 32 |  |  |  |  | 1.7 | 35.06
1995-02-17 | 23:00 | 2.8 | 37.04 | WEEKDAY | On | 1988-02-17 | 23:00 | 5 | 41 |  |  | 2004-02-17 | 23:00 | -3 | 26.6 |  |  | 1995-02-17 | 23:00 | 1.1 | 33.98 | [5 empty] | -6.7 | 19.94 |  |  |  | -5 | 23 |  |  |  |  | -4.4 | 24.08 |  |  |  |  | -1.7 | 28.94 | [5 empty] | -2.2 | 28.04 |  |  |  | 0 | 32 |  |  |  |  | 0 | 32 |  |  |  |  | 1.7 | 35.06
1995-02-17 | 24:00 | 3.9 | 39.02 | WEEKDAY | On | 1988-02-17 | 24:00 | 3.9 | 39.02 |  |  | 2004-02-17 | 24:00 | -3 | 26.6 |  |  | 1995-02-17 | 24:00 | 1.7 | 35.06 | [5 empty] | -7.2 | 19.04 |  |  |  | -4.5 | 23.9 |  |  |  |  | -4.4 | 24.08 |  |  |  |  | -1.1 | 30.02 | [5 empty] | -2.8 | 26.96 |  |  |  | 0 | 32 |  |  |  |  | 0 | 32 |  |  |  |  | 1.7 | 35.06
1995-02-18 | 1:00 | 3.9 | 39.02 | SATURDAY | On | 1988-02-18 | 1:00 | 4.4 | 39.92 |  |  | 2004-02-18 | 1:00 | -3 | 26.6 |  |  | 1995-02-18 | 1:00 | 0.6 | 33.08 | [5 empty] | -6.1 | 21.02 |  |  |  | -5.6 | 21.92 |  |  |  |  | -4.4 | 24.08 |  |  |  |  | -1.7 | 28.94 | [5 empty] | -2.8 | 26.96 |  |  |  | -0.6 | 30.92 |  |  |  |  | -0.6 | 30.92 |  |  |  |  | 1.1 | 33.98
1995-02-18 | 2:00 | 2.2 | 35.96 | SATURDAY | On | 1988-02-18 | 2:00 | 3.9 | 39.02 |  |  | 2004-02-18 | 2:00 | -3 | 26.6 |  |  | 1995-02-18 | 2:00 | 1.1 | 33.98 | [5 empty] | -5.6 | 21.92 |  |  |  | -5.6 | 21.92 |  |  |  |  | -4.4 | 24.08 |  |  |  |  | -1.1 | 30.02 | [5 empty] | -3.3 | 26.06 |  |  |  | -1.1 | 30.02 |  |  |  |  | -1.7 | 28.94 |  |  |  |  | 1.1 | 33.98
1995-02-18 | 3:00 | 2.8 | 37.04 | SATURDAY | On | 1988-02-18 | 3:00 | 3.9 | 39.02 |  |  | 2004-02-18 | 3:00 | -3 | 26.6 |  |  | 1995-02-18 | 3:00 | 1.1 | 33.98 | [5 empty] | -3.9 | 24.98 |  |  |  | -5 | 23 |  |  |  |  | -4.4 | 24.08 |  |  |  |  | -0.6 | 30.92 | [5 empty] | -2.8 | 26.96 |  |  |  | -1.7 | 28.94 |  |  |  |  | -2.8 | 26.96 |  |  |  |  | 0.6 | 33.08
1995-02-18 | 4:00 | 1.7 | 35.06 | SATURDAY | On | 1988-02-18 | 4:00 | 2.8 | 37.04 |  |  | 2004-02-18 | 4:00 | -3 | 26.6 |  |  | 1995-02-18 | 4:00 | -0.6 | 30.92 | [5 empty] | -3.9 | 24.98 |  |  |  | -5.6 | 21.92 |  |  |  |  | -4.4 | 24.08 |  |  |  |  | 0 | 32 | [5 empty] | -3.3 | 26.06 |  |  |  | -1.7 | 28.94 |  |  |  |  | -3.3 | 26.06 |  |  |  |  | -0.6 | 30.92
1995-02-18 | 5:00 | 0.6 | 33.08 | SATURDAY | On | 1988-02-18 | 5:00 | 3.9 | 39.02 |  |  | 2004-02-18 | 5:00 | -3 | 26.6 |  |  | 1995-02-18 | 5:00 | 0.6 | 33.08 | [5 empty] | -3.3 | 26.06 |  |  |  | -6.2 | 20.84 |  |  |  |  | -4.4 | 24.08 |  |  |  |  | 1.1 | 33.98 | [5 empty] | -3.9 | 24.98 |  |  |  | -1.7 | 28.94 |  |  |  |  | -4.4 | 24.08 |  |  |  |  | -1.1 | 30.02
1995-02-18 | 6:00 | 0 | 32 | SATURDAY | On | 1988-02-18 | 6:00 | 3.9 | 39.02 |  |  | 2004-02-18 | 6:00 | -3 | 26.6 |  |  | 1995-02-18 | 6:00 | 1.1 | 33.98 | [5 empty] | -2.8 | 26.96 |  |  |  | -6.7 | 19.94 |  |  |  |  | -4.4 | 24.08 |  |  |  |  | 1.1 | 33.98 | [5 empty] | -4.4 | 24.08 |  |  |  | -1.7 | 28.94 |  |  |  |  | -5.6 | 21.92 |  |  |  |  | -1.1 | 30.02
1995-02-18 | 7:00 | 0.6 | 33.08 | SATURDAY | On | 1988-02-18 | 7:00 | 4.4 | 39.92 |  |  | 2004-02-18 | 7:00 | -3 | 26.6 |  |  | 1995-02-18 | 7:00 | -0.6 | 30.92 | [5 empty] | -2.2 | 28.04 |  |  |  | -7.3 | 18.86 |  |  |  |  | -5 | 23 |  |  |  |  | 0.6 | 33.08 | [5 empty] | -5 | 23 |  |  |  | -1.7 | 28.94 |  |  |  |  | -5.6 | 21.92 |  |  |  |  | -1.1 | 30.02
1995-02-18 | 8:00 | 2.2 | 35.96 | SATURDAY | On | 1988-02-18 | 8:00 | 5 | 41 |  |  | 2004-02-18 | 8:00 | -3 | 26.6 |  |  | 1995-02-18 | 8:00 | 1.1 | 33.98 | [5 empty] | -1.7 | 28.94 |  |  |  | -5.6 | 21.92 |  |  |  |  | -5 | 23 |  |  |  |  | 0.6 | 33.08 | [5 empty] | -5.6 | 21.92 |  |  |  | -1.7 | 28.94 |  |  |  |  | -5 | 23 |  |  |  |  | -1.7 | 28.94
1995-02-18 | 9:00 | 3.3 | 37.94 | SATURDAY | On | 1988-02-18 | 9:00 | 5.6 | 42.08 |  |  | 2004-02-18 | 9:00 | -2 | 28.4 |  |  | 1995-02-18 | 9:00 | 5 | 41 | [5 empty] | -0.6 | 30.92 |  |  |  | -4.5 | 23.9 |  |  |  |  | -4.4 | 24.08 |  |  |  |  | 1.1 | 33.98 | [5 empty] | -3.9 | 24.98 |  |  |  | -1.1 | 30.02 |  |  |  |  | -2.2 | 28.04 |  |  |  |  | -0.6 | 30.92
1995-02-18 | 10:00 | 5.6 | 42.08 | SATURDAY | On | 1988-02-18 | 10:00 | 6.1 | 42.98 |  |  | 2004-02-18 | 10:00 | 0 | 32 |  |  | 1995-02-18 | 10:00 | 6.1 | 42.98 | [5 empty] | 0 | 32 |  |  |  | -2.8 | 26.96 |  |  |  |  | -3.3 | 26.06 |  |  |  |  | 1.7 | 35.06 | [5 empty] | -2.2 | 28.04 |  |  |  | -0.6 | 30.92 |  |  |  |  | 0.6 | 33.08 |  |  |  |  | 0 | 32
1995-02-18 | 11:00 | 6.1 | 42.98 | SATURDAY | On | 1988-02-18 | 11:00 | 7.2 | 44.96 |  |  | 2004-02-18 | 11:00 | 1 | 33.8 |  |  | 1995-02-18 | 11:00 | 6.7 | 44.06 | [5 empty] | -1.1 | 30.02 |  |  |  | -2.3 | 27.86 |  |  |  |  | -2.8 | 26.96 |  |  |  |  | 2.2 | 35.96 | [5 empty] | -1.1 | 30.02 |  |  |  | 0 | 32 |  |  |  |  | 2.2 | 35.96 |  |  |  |  | 1.1 | 33.98
1995-02-18 | 12:00 | 6.7 | 44.06 | SATURDAY | On | 1988-02-18 | 12:00 | 8.3 | 46.94 |  |  | 2004-02-18 | 12:00 | 2 | 35.6 |  |  | 1995-02-18 | 12:00 | 7.8 | 46.04 | [5 empty] | -1.7 | 28.94 |  |  |  | -2.3 | 27.86 |  |  |  |  | -1.7 | 28.94 |  |  |  |  | 3.3 | 37.94 | [5 empty] | 0.6 | 33.08 |  |  |  | 1.1 | 33.98 |  |  |  |  | 2.8 | 37.04 |  |  |  |  | 2.2 | 35.96
1995-02-18 | 13:00 | 7.8 | 46.04 | SATURDAY | On | 1988-02-18 | 13:00 | 8.9 | 48.02 |  |  | 2004-02-18 | 13:00 | 3 | 37.4 |  |  | 1995-02-18 | 13:00 | 6.7 | 44.06 | [5 empty] | -0.6 | 30.92 |  |  |  | -2.3 | 27.86 |  |  |  |  | 0 | 32 |  |  |  |  | 3.3 | 37.94 | [5 empty] | 1.1 | 33.98 |  |  |  | 1.7 | 35.06 |  |  |  |  | 3.9 | 39.02 |  |  |  |  | 2.2 | 35.96
1995-02-18 | 14:00 | 9.4 | 48.92 | SATURDAY | On | 1988-02-18 | 14:00 | 9.4 | 48.92 |  |  | 2004-02-18 | 14:00 | 4 | 39.2 |  |  | 1995-02-18 | 14:00 | 7.2 | 44.96 | [5 empty] | 0.6 | 33.08 |  |  |  | -2.8 | 26.96 |  |  |  |  | 0.6 | 33.08 |  |  |  |  | 4.4 | 39.92 | [5 empty] | 1.7 | 35.06 |  |  |  | 2.8 | 37.04 |  |  |  |  | 4.4 | 39.92 |  |  |  |  | 2.2 | 35.96
1995-02-18 | 15:00 | 10 | 50 | SATURDAY | On | 1988-02-18 | 15:00 | 9.4 | 48.92 |  |  | 2004-02-18 | 15:00 | 4 | 39.2 |  |  | 1995-02-18 | 15:00 | 6.7 | 44.06 | [5 empty] | 1.1 | 33.98 |  |  |  | -2.8 | 26.96 |  |  |  |  | 1.1 | 33.98 |  |  |  |  | 4.4 | 39.92 | [5 empty] | 1.7 | 35.06 |  |  |  | 2.8 | 37.04 |  |  |  |  | 5 | 41 |  |  |  |  | 2.8 | 37.04
1995-02-18 | 16:00 | 9.4 | 48.92 | SATURDAY | On | 1988-02-18 | 16:00 | 8.9 | 48.02 |  |  | 2004-02-18 | 16:00 | 4 | 39.2 |  |  | 1995-02-18 | 16:00 | 6.7 | 44.06 | [5 empty] | 1.1 | 33.98 |  |  |  | -3.4 | 25.88 |  |  |  |  | 2.2 | 35.96 |  |  |  |  | 4.4 | 39.92 | [5 empty] | 1.7 | 35.06 |  |  |  | 2.2 | 35.96 |  |  |  |  | 5 | 41 |  |  |  |  | 2.8 | 37.04
1995-02-18 | 17:00 | 8.3 | 46.94 | SATURDAY | On | 1988-02-18 | 17:00 | 8.9 | 48.02 |  |  | 2004-02-18 | 17:00 | 3 | 37.4 |  |  | 1995-02-18 | 17:00 | 5.6 | 42.08 | [5 empty] | 1.7 | 35.06 |  |  |  | -4.5 | 23.9 |  |  |  |  | 0.6 | 33.08 |  |  |  |  | 5 | 41 | [5 empty] | 1.1 | 33.98 |  |  |  | 1.1 | 33.98 |  |  |  |  | 4.4 | 39.92 |  |  |  |  | 2.2 | 35.96
1995-02-18 | 18:00 | 6.7 | 44.06 | SATURDAY | On | 1988-02-18 | 18:00 | 7.2 | 44.96 |  |  | 2004-02-18 | 18:00 | 1.8 | 35.24 |  |  | 1995-02-18 | 18:00 | 3.9 | 39.02 | [5 empty] | 1.7 | 35.06 |  |  |  | -5.6 | 21.92 |  |  |  |  | 0 | 32 |  |  |  |  | 2.2 | 35.96 | [5 empty] | 0 | 32 |  |  |  | -0.6 | 30.92 |  |  |  |  | 2.2 | 35.96 |  |  |  |  | 1.1 | 33.98
1995-02-18 | 19:00 | 5 | 41 | SATURDAY | On | 1988-02-18 | 19:00 | 6.7 | 44.06 |  |  | 2004-02-18 | 19:00 | 0.8 | 33.44 |  |  | 1995-02-18 | 19:00 | 2.8 | 37.04 | [5 empty] | 1.7 | 35.06 |  |  |  | -6.2 | 20.84 |  |  |  |  | -0.6 | 30.92 |  |  |  |  | 1.1 | 33.98 | [5 empty] | -0.6 | 30.92 |  |  |  | -1.1 | 30.02 |  |  |  |  | 1.1 | 33.98 |  |  |  |  | 0 | 32
1995-02-18 | 20:00 | 5 | 41 | SATURDAY | On | 1988-02-18 | 20:00 | 5.6 | 42.08 |  |  | 2004-02-18 | 20:00 | -0.2 | 31.64 |  |  | 1995-02-18 | 20:00 | 2.2 | 35.96 | [5 empty] | 1.1 | 33.98 |  |  |  | -6.7 | 19.94 |  |  |  |  | -0.6 | 30.92 |  |  |  |  | 1.1 | 33.98 | [5 empty] | -0.6 | 30.92 |  |  |  | -0.6 | 30.92 |  |  |  |  | -1.1 | 30.02 |  |  |  |  | -0.6 | 30.92
1995-02-18 | 21:00 | 5 | 41 | SATURDAY | On | 1988-02-18 | 21:00 | 5 | 41 |  |  | 2004-02-18 | 21:00 | -1 | 30.2 |  |  | 1995-02-18 | 21:00 | 1.7 | 35.06 | [5 empty] | 0.6 | 33.08 |  |  |  | -8.4 | 16.88 |  |  |  |  | -1.1 | 30.02 |  |  |  |  | 0 | 32 | [5 empty] | 0 | 32 |  |  |  | -1.1 | 30.02 |  |  |  |  | -2.8 | 26.96 |  |  |  |  | -1.1 | 30.02
1995-02-18 | 22:00 | 3.9 | 39.02 | SATURDAY | On | 1988-02-18 | 22:00 | 4.4 | 39.92 |  |  | 2004-02-18 | 22:00 | -2 | 28.4 |  |  | 1995-02-18 | 22:00 | 1.1 | 33.98 | [5 empty] | 0.6 | 33.08 |  |  |  | -11.7 | 10.94 |  |  |  |  | -1.1 | 30.02 |  |  |  |  | -1.7 | 28.94 | [5 empty] | 1.7 | 35.06 |  |  |  | -1.7 | 28.94 |  |  |  |  | -3.9 | 24.98 |  |  |  |  | -1.1 | 30.02
1995-02-18 | 23:00 | 2.8 | 37.04 | SATURDAY | On | 1988-02-18 | 23:00 | 3.9 | 39.02 |  |  | 2004-02-18 | 23:00 | -2 | 28.4 |  |  | 1995-02-18 | 23:00 | 0.6 | 33.08 | [5 empty] | -1.1 | 30.02 |  |  |  | -13.9 | 6.98 |  |  |  |  | -1.1 | 30.02 |  |  |  |  | -3.9 | 24.98 | [5 empty] | 1.1 | 33.98 |  |  |  | -1.1 | 30.02 |  |  |  |  | -4.4 | 24.08 |  |  |  |  | -1.1 | 30.02
1995-02-18 | 24:00 | 2.8 | 37.04 | SATURDAY | On | 1988-02-18 | 24:00 | 1.7 | 35.06 |  |  | 2004-02-18 | 24:00 | -2 | 28.4 |  |  | 1995-02-18 | 24:00 | 0 | 32 | [5 empty] | -1.1 | 30.02 |  |  |  | -15.6 | 3.92 |  |  |  |  | -1.7 | 28.94 |  |  |  |  | -5.6 | 21.92 | [5 empty] | 0.6 | 33.08 |  |  |  | -2.8 | 26.96 |  |  |  |  | -5 | 23 |  |  |  |  | -1.7 | 28.94
1995-02-19 | 1:00 | 1.7 | 35.06 | SUNDAY | On | 1988-02-19 | 1:00 | 1.1 | 33.98 |  |  | 2004-02-19 | 1:00 | -3 | 26.6 |  |  | 1995-02-19 | 1:00 | -0.6 | 30.92 | [5 empty] | -1.7 | 28.94 |  |  |  | -15 | 5 |  |  |  |  | -2.2 | 28.04 |  |  |  |  | -6.1 | 21.02 | [5 empty] | 0.6 | 33.08 |  |  |  | -2.2 | 28.04 |  |  |  |  | -5 | 23 |  |  |  |  | -2.2 | 28.04
1995-02-19 | 2:00 | 1.1 | 33.98 | SUNDAY | On | 1988-02-19 | 2:00 | 0.6 | 33.08 |  |  | 2004-02-19 | 2:00 | -4 | 24.8 |  |  | 1995-02-19 | 2:00 | -0.6 | 30.92 | [5 empty] | -1.7 | 28.94 |  |  |  | -15 | 5 |  |  |  |  | -2.2 | 28.04 |  |  |  |  | -7.2 | 19.04 | [5 empty] | 0.6 | 33.08 |  |  |  | -3.9 | 24.98 |  |  |  |  | -4.4 | 24.08 |  |  |  |  | -6.1 | 21.02
1995-02-19 | 3:00 | 0 | 32 | SUNDAY | On | 1988-02-19 | 3:00 | 0 | 32 |  |  | 2004-02-19 | 3:00 | -4 | 24.8 |  |  | 1995-02-19 | 3:00 | -1.7 | 28.94 | [5 empty] | -1.7 | 28.94 |  |  |  | -15 | 5 |  |  |  |  | -2.8 | 26.96 |  |  |  |  | -8.9 | 15.98 | [5 empty] | 0.6 | 33.08 |  |  |  | -3.9 | 24.98 |  |  |  |  | -5.6 | 21.92 |  |  |  |  | -8.3 | 17.06
1995-02-19 | 4:00 | 0 | 32 | SUNDAY | On | 1988-02-19 | 4:00 | 0 | 32 |  |  | 2004-02-19 | 4:00 | -4 | 24.8 |  |  | 1995-02-19 | 4:00 | -1.7 | 28.94 | [5 empty] | -1.1 | 30.02 |  |  |  | -15.6 | 3.92 |  |  |  |  | -3.3 | 26.06 |  |  |  |  | -8.9 | 15.98 | [5 empty] | -0.6 | 30.92 |  |  |  | -2.8 | 26.96 |  |  |  |  | -4.4 | 24.08 |  |  |  |  | -2.2 | 28.04
1995-02-19 | 5:00 | -0.6 | 30.92 | SUNDAY | On | 1988-02-19 | 5:00 | 0 | 32 |  |  | 2004-02-19 | 5:00 | -4 | 24.8 |  |  | 1995-02-19 | 5:00 | -1.7 | 28.94 | [5 empty] | -1.7 | 28.94 |  |  |  | -17.3 | 0.86 |  |  |  |  | -3.3 | 26.06 |  |  |  |  | -8.9 | 15.98 | [5 empty] | -1.1 | 30.02 |  |  |  | -2.8 | 26.96 |  |  |  |  | -5.6 | 21.92 |  |  |  |  | -3.3 | 26.06
1995-02-19 | 6:00 | 0 | 32 | SUNDAY | On | 1988-02-19 | 6:00 | 0 | 32 |  |  | 2004-02-19 | 6:00 | -4 | 24.8 |  |  | 1995-02-19 | 6:00 | -1.7 | 28.94 | [5 empty] | -1.7 | 28.94 |  |  |  | -15 | 5 |  |  |  |  | -2.8 | 26.96 |  |  |  |  | -8.9 | 15.98 | [5 empty] | -0.6 | 30.92 |  |  |  | -1.7 | 28.94 |  |  |  |  | -6.7 | 19.94 |  |  |  |  | -3.9 | 24.98
1995-02-19 | 7:00 | -0.6 | 30.92 | SUNDAY | On | 1988-02-19 | 7:00 | 0 | 32 |  |  | 2004-02-19 | 7:00 | -3 | 26.6 |  |  | 1995-02-19 | 7:00 | -2.2 | 28.04 | [5 empty] | -1.1 | 30.02 |  |  |  | -18.4 | -1.12 |  |  |  |  | -2.8 | 26.96 |  |  |  |  | -10 | 14 | [5 empty] | 0 | 32 |  |  |  | -2.2 | 28.04 |  |  |  |  | -6.1 | 21.02 |  |  |  |  | -8.3 | 17.06
1995-02-19 | 8:00 | 0.6 | 33.08 | SUNDAY | On | 1988-02-19 | 8:00 | 0.6 | 33.08 |  |  | 2004-02-19 | 8:00 | -2 | 28.4 |  |  | 1995-02-19 | 8:00 | 0 | 32 | [5 empty] | -0.6 | 30.92 |  |  |  | -16.7 | 1.94 |  |  |  |  | -2.2 | 28.04 |  |  |  |  | -7.8 | 17.96 | [5 empty] | -0.6 | 30.92 |  |  |  | -1.1 | 30.02 |  |  |  |  | -5.6 | 21.92 |  |  |  |  | -5 | 23
1995-02-19 | 9:00 | 2.2 | 35.96 | SUNDAY | On | 1988-02-19 | 9:00 | 1.7 | 35.06 |  |  | 2004-02-19 | 9:00 | -1 | 30.2 |  |  | 1995-02-19 | 9:00 | 3.9 | 39.02 | [5 empty] | -1.1 | 30.02 |  |  |  | -12.8 | 8.96 |  |  |  |  | -1.7 | 28.94 |  |  |  |  | -5 | 23 | [5 empty] | 0 | 32 |  |  |  | 1.7 | 35.06 |  |  |  |  | -0.6 | 30.92 |  |  |  |  | -1.7 | 28.94
1995-02-19 | 10:00 | 4.4 | 39.92 | SUNDAY | On | 1988-02-19 | 10:00 | 1.7 | 35.06 |  |  | 2004-02-19 | 10:00 | 1 | 33.8 |  |  | 1995-02-19 | 10:00 | 6.7 | 44.06 | [5 empty] | -1.7 | 28.94 |  |  |  | -6.7 | 19.94 |  |  |  |  | -1.1 | 30.02 |  |  |  |  | -1.1 | 30.02 | [5 empty] | 0 | 32 |  |  |  | 3.9 | 39.02 |  |  |  |  | 3.3 | 37.94 |  |  |  |  | 1.7 | 35.06
1995-02-19 | 11:00 | 6.1 | 42.98 | SUNDAY | On | 1988-02-19 | 11:00 | 2.8 | 37.04 |  |  | 2004-02-19 | 11:00 | 2 | 35.6 |  |  | 1995-02-19 | 11:00 | 8.3 | 46.94 | [5 empty] | -1.1 | 30.02 |  |  |  | -4.4 | 24.08 |  |  |  |  | -1.1 | 30.02 |  |  |  |  | 1.1 | 33.98 | [5 empty] | 0.6 | 33.08 |  |  |  | 4.4 | 39.92 |  |  |  |  | 6.1 | 42.98 |  |  |  |  | 6.7 | 44.06
1995-02-19 | 12:00 | 8.9 | 48.02 | SUNDAY | On | 1988-02-19 | 12:00 | 2.8 | 37.04 |  |  | 2004-02-19 | 12:00 | 3 | 37.4 |  |  | 1995-02-19 | 12:00 | 7.8 | 46.04 | [5 empty] | -1.7 | 28.94 |  |  |  | -2.3 | 27.86 |  |  |  |  | -0.6 | 30.92 |  |  |  |  | 3.3 | 37.94 | [5 empty] | 1.7 | 35.06 |  |  |  | 5.6 | 42.08 |  |  |  |  | 6.1 | 42.98 |  |  |  |  | 7.8 | 46.04
1995-02-19 | 13:00 | 10.6 | 51.08 | SUNDAY | On | 1988-02-19 | 13:00 | 3.3 | 37.94 |  |  | 2004-02-19 | 13:00 | 4 | 39.2 |  |  | 1995-02-19 | 13:00 | 8.3 | 46.94 | [5 empty] | -1.7 | 28.94 |  |  |  | -1.2 | 29.84 |  |  |  |  | -0.6 | 30.92 |  |  |  |  | 4.4 | 39.92 | [5 empty] | 1.7 | 35.06 |  |  |  | 5 | 41 |  |  |  |  | 4.4 | 39.92 |  |  |  |  | 8.3 | 46.94
1995-02-19 | 14:00 | 11.7 | 53.06 | SUNDAY | On | 1988-02-19 | 14:00 | 3.9 | 39.02 |  |  | 2004-02-19 | 14:00 | 4 | 39.2 |  |  | 1995-02-19 | 14:00 | 8.3 | 46.94 | [5 empty] | -1.1 | 30.02 |  |  |  | -0.6 | 30.92 |  |  |  |  | -0.6 | 30.92 |  |  |  |  | 4.4 | 39.92 | [5 empty] | 1.7 | 35.06 |  |  |  | 3.3 | 37.94 |  |  |  |  | 2.8 | 37.04 |  |  |  |  | 9.4 | 48.92
1995-02-19 | 15:00 | 12.2 | 53.96 | SUNDAY | On | 1988-02-19 | 15:00 | 6.7 | 44.06 |  |  | 2004-02-19 | 15:00 | 4 | 39.2 |  |  | 1995-02-19 | 15:00 | 9.4 | 48.92 | [5 empty] | -1.1 | 30.02 |  |  |  | 0 | 32 |  |  |  |  | -0.6 | 30.92 |  |  |  |  | 5 | 41 | [5 empty] | 1.1 | 33.98 |  |  |  | 4.4 | 39.92 |  |  |  |  | 2.8 | 37.04 |  |  |  |  | 9.4 | 48.92
1995-02-19 | 16:00 | 11.7 | 53.06 | SUNDAY | On | 1988-02-19 | 16:00 | 6.1 | 42.98 |  |  | 2004-02-19 | 16:00 | 5 | 41 |  |  | 1995-02-19 | 16:00 | 9.4 | 48.92 | [5 empty] | -1.1 | 30.02 |  |  |  | 0 | 32 |  |  |  |  | -0.6 | 30.92 |  |  |  |  | 4.4 | 39.92 | [5 empty] | 1.1 | 33.98 |  |  |  | 3.9 | 39.02 |  |  |  |  | 2.8 | 37.04 |  |  |  |  | 8.3 | 46.94
1995-02-19 | 17:00 | 11.1 | 51.98 | SUNDAY | On | 1988-02-19 | 17:00 | 5 | 41 |  |  | 2004-02-19 | 17:00 | 4 | 39.2 |  |  | 1995-02-19 | 17:00 | 7.8 | 46.04 | [5 empty] | -0.6 | 30.92 |  |  |  | 0.5 | 32.9 |  |  |  |  | -0.6 | 30.92 |  |  |  |  | 3.9 | 39.02 | [5 empty] | 1.1 | 33.98 |  |  |  | 2.2 | 35.96 |  |  |  |  | 1.1 | 33.98 |  |  |  |  | 8.9 | 48.02
1995-02-19 | 18:00 | 10 | 50 | SUNDAY | On | 1988-02-19 | 18:00 | 5 | 41 |  |  | 2004-02-19 | 18:00 | 2 | 35.6 |  |  | 1995-02-19 | 18:00 | 6.1 | 42.98 | [5 empty] | -0.6 | 30.92 |  |  |  | 0 | 32 |  |  |  |  | -0.6 | 30.92 |  |  |  |  | 3.3 | 37.94 | [5 empty] | 1.1 | 33.98 |  |  |  | 2.2 | 35.96 |  |  |  |  | 0.6 | 33.08 |  |  |  |  | 6.1 | 42.98
1995-02-19 | 19:00 | 9.4 | 48.92 | SUNDAY | On | 1988-02-19 | 19:00 | 5 | 41 |  |  | 2004-02-19 | 19:00 | 2 | 35.6 |  |  | 1995-02-19 | 19:00 | 3.3 | 37.94 | [5 empty] | -0.6 | 30.92 |  |  |  | 0.5 | 32.9 |  |  |  |  | 0 | 32 |  |  |  |  | 3.9 | 39.02 | [5 empty] | 1.1 | 33.98 |  |  |  | 2.2 | 35.96 |  |  |  |  | 1.1 | 33.98 |  |  |  |  | 4.4 | 39.92
1995-02-19 | 20:00 | 8.9 | 48.02 | SUNDAY | On | 1988-02-19 | 20:00 | 5.6 | 42.08 |  |  | 2004-02-19 | 20:00 | 2 | 35.6 |  |  | 1995-02-19 | 20:00 | 4.4 | 39.92 | [5 empty] | -0.6 | 30.92 |  |  |  | 0 | 32 |  |  |  |  | -0.6 | 30.92 |  |  |  |  | 3.3 | 37.94 | [5 empty] | 1.1 | 33.98 |  |  |  | 2.8 | 37.04 |  |  |  |  | 0.6 | 33.08 |  |  |  |  | 2.8 | 37.04
1995-02-19 | 21:00 | 8.9 | 48.02 | SUNDAY | On | 1988-02-19 | 21:00 | 5.6 | 42.08 |  |  | 2004-02-19 | 21:00 | 1 | 33.8 |  |  | 1995-02-19 | 21:00 | 3.9 | 39.02 | [5 empty] | -0.6 | 30.92 |  |  |  | 0.5 | 32.9 |  |  |  |  | -0.6 | 30.92 |  |  |  |  | 1.7 | 35.06 | [5 empty] | 1.1 | 33.98 |  |  |  | 3.9 | 39.02 |  |  |  |  | 1.7 | 35.06 |  |  |  |  | 2.2 | 35.96
1995-02-19 | 22:00 | 8.9 | 48.02 | SUNDAY | On | 1988-02-19 | 22:00 | 5 | 41 |  |  | 2004-02-19 | 22:00 | -1 | 30.2 |  |  | 1995-02-19 | 22:00 | 4.4 | 39.92 | [5 empty] | -0.6 | 30.92 |  |  |  | 1.6 | 34.88 |  |  |  |  | -0.6 | 30.92 |  |  |  |  | 1.1 | 33.98 | [5 empty] | 1.1 | 33.98 |  |  |  | 4.4 | 39.92 |  |  |  |  | 3.3 | 37.94 |  |  |  |  | 2.2 | 35.96
1995-02-19 | 23:00 | 8.3 | 46.94 | SUNDAY | On | 1988-02-19 | 23:00 | 6.1 | 42.98 |  |  | 2004-02-19 | 23:00 | -2 | 28.4 |  |  | 1995-02-19 | 23:00 | 5.6 | 42.08 | [5 empty] | 0 | 32 |  |  |  | 1.6 | 34.88 |  |  |  |  | -0.6 | 30.92 |  |  |  |  | 0.6 | 33.08 | [5 empty] | 1.1 | 33.98 |  |  |  | 4.4 | 39.92 |  |  |  |  | 3.9 | 39.02 |  |  |  |  | 1.7 | 35.06
1995-02-19 | 24:00 | 7.2 | 44.96 | SUNDAY | On | 1988-02-19 | 24:00 | 6.7 | 44.06 |  |  | 2004-02-19 | 24:00 | -3 | 26.6 |  |  | 1995-02-19 | 24:00 | 3.9 | 39.02 | [5 empty] | -0.6 | 30.92 |  |  |  | -0.6 | 30.92 |  |  |  |  | -1.1 | 30.02 |  |  |  |  | 0.6 | 33.08 | [5 empty] | 1.1 | 33.98 |  |  |  | 5 | 41 |  |  |  |  | 3.9 | 39.02 |  |  |  |  | 2.2 | 35.96
1995-02-20 | 1:00 | 6.1 | 42.98 | WEEKDAY | On | 1988-02-20 | 1:00 | 8.9 | 48.02 |  |  | 2004-02-20 | 1:00 | -2 | 28.4 |  |  | 1995-02-20 | 1:00 | 3.3 | 37.94 | [5 empty] | 0 | 32 |  |  |  | 0 | 32 |  |  |  |  | -1.7 | 28.94 |  |  |  |  | 1.1 | 33.98 | [5 empty] | 0.6 | 33.08 |  |  |  | 5 | 41 |  |  |  |  | 4.4 | 39.92 |  |  |  |  | 2.2 | 35.96
1995-02-20 | 2:00 | 5.6 | 42.08 | WEEKDAY | On | 1988-02-20 | 2:00 | 8.9 | 48.02 |  |  | 2004-02-20 | 2:00 | -2 | 28.4 |  |  | 1995-02-20 | 2:00 | 2.8 | 37.04 | [5 empty] | 0 | 32 |  |  |  | 0.5 | 32.9 |  |  |  |  | -1.7 | 28.94 |  |  |  |  | 1.1 | 33.98 | [5 empty] | 0 | 32 |  |  |  | 4.4 | 39.92 |  |  |  |  | 4.4 | 39.92 |  |  |  |  | 2.8 | 37.04
1995-02-20 | 3:00 | 4.4 | 39.92 | WEEKDAY | On | 1988-02-20 | 3:00 | 8.3 | 46.94 |  |  | 2004-02-20 | 3:00 | -3 | 26.6 |  |  | 1995-02-20 | 3:00 | 3.3 | 37.94 | [5 empty] | -0.6 | 30.92 |  |  |  | 0.5 | 32.9 |  |  |  |  | -1.7 | 28.94 |  |  |  |  | 1.1 | 33.98 | [5 empty] | 0 | 32 |  |  |  | 2.2 | 35.96 |  |  |  |  | 4.4 | 39.92 |  |  |  |  | 3.3 | 37.94
1995-02-20 | 4:00 | 5 | 41 | WEEKDAY | On | 1988-02-20 | 4:00 | 8.9 | 48.02 |  |  | 2004-02-20 | 4:00 | -3 | 26.6 |  |  | 1995-02-20 | 4:00 | 2.8 | 37.04 | [5 empty] | -0.6 | 30.92 |  |  |  | 1.1 | 33.98 |  |  |  |  | -1.7 | 28.94 |  |  |  |  | 1.7 | 35.06 | [5 empty] | 0 | 32 |  |  |  | 1.1 | 33.98 |  |  |  |  | 3.9 | 39.02 |  |  |  |  | 3.9 | 39.02
1995-02-20 | 5:00 | 3.9 | 39.02 | WEEKDAY | On | 1988-02-20 | 5:00 | 8.3 | 46.94 |  |  | 2004-02-20 | 5:00 | -4 | 24.8 |  |  | 1995-02-20 | 5:00 | 2.2 | 35.96 | [5 empty] | -0.6 | 30.92 |  |  |  | 4.4 | 39.92 |  |  |  |  | -1.7 | 28.94 |  |  |  |  | 1.7 | 35.06 | [5 empty] | 0 | 32 |  |  |  | 0.6 | 33.08 |  |  |  |  | 2.8 | 37.04 |  |  |  |  | 3.3 | 37.94
1995-02-20 | 6:00 | 2.8 | 37.04 | WEEKDAY | On | 1988-02-20 | 6:00 | 7.8 | 46.04 |  |  | 2004-02-20 | 6:00 | -5 | 23 |  |  | 1995-02-20 | 6:00 | 3.3 | 37.94 | [5 empty] | -0.6 | 30.92 |  |  |  | 5 | 41 |  |  |  |  | -1.7 | 28.94 |  |  |  |  | 1.7 | 35.06 | [5 empty] | 0 | 32 |  |  |  | 1.1 | 33.98 |  |  |  |  | 1.7 | 35.06 |  |  |  |  | 3.3 | 37.94
1995-02-20 | 7:00 | 2.8 | 37.04 | WEEKDAY | On | 1988-02-20 | 7:00 | 7.8 | 46.04 |  |  | 2004-02-20 | 7:00 | -3 | 26.6 |  |  | 1995-02-20 | 7:00 | 3.3 | 37.94 | [5 empty] | -0.6 | 30.92 |  |  |  | 5.5 | 41.9 |  |  |  |  | -1.7 | 28.94 |  |  |  |  | 1.7 | 35.06 | [5 empty] | 0.6 | 33.08 |  |  |  | 0.6 | 33.08 |  |  |  |  | 1.1 | 33.98 |  |  |  |  | 5 | 41
1995-02-20 | 8:00 | 4.4 | 39.92 | WEEKDAY | On | 1988-02-20 | 8:00 | 7.2 | 44.96 |  |  | 2004-02-20 | 8:00 | -1 | 30.2 |  |  | 1995-02-20 | 8:00 | 3.9 | 39.02 | [5 empty] | -0.6 | 30.92 |  |  |  | 6.1 | 42.98 |  |  |  |  | -1.7 | 28.94 |  |  |  |  | 2.8 | 37.04 | [5 empty] | 0.6 | 33.08 |  |  |  | 0.6 | 33.08 |  |  |  |  | 1.7 | 35.06 |  |  |  |  | 5 | 41
1995-02-20 | 9:00 | 5.6 | 42.08 | WEEKDAY | On | 1988-02-20 | 9:00 | 7.2 | 44.96 |  |  | 2004-02-20 | 9:00 | 0 | 32 |  |  | 1995-02-20 | 9:00 | 5.6 | 42.08 | [5 empty] | -0.6 | 30.92 |  |  |  | 6.1 | 42.98 |  |  |  |  | -1.1 | 30.02 |  |  |  |  | 2.8 | 37.04 | [5 empty] | 0.6 | 33.08 |  |  |  | 1.1 | 33.98 |  |  |  |  | 1.1 | 33.98 |  |  |  |  | 3.9 | 39.02
1995-02-20 | 10:00 | 6.1 | 42.98 | WEEKDAY | On | 1988-02-20 | 10:00 | 7.8 | 46.04 |  |  | 2004-02-20 | 10:00 | 1 | 33.8 |  |  | 1995-02-20 | 10:00 | 7.2 | 44.96 | [5 empty] | 0 | 32 |  |  |  | 6.1 | 42.98 |  |  |  |  | 0 | 32 |  |  |  |  | 3.3 | 37.94 | [5 empty] | 1.1 | 33.98 |  |  |  | 1.1 | 33.98 |  |  |  |  | 2.2 | 35.96 |  |  |  |  | 3.3 | 37.94
1995-02-20 | 11:00 | 6.7 | 44.06 | WEEKDAY | On | 1988-02-20 | 11:00 | 8.9 | 48.02 |  |  | 2004-02-20 | 11:00 | 2 | 35.6 |  |  | 1995-02-20 | 11:00 | 8.3 | 46.94 | [5 empty] | 1.1 | 33.98 |  |  |  | 6.6 | 43.88 |  |  |  |  | 0 | 32 |  |  |  |  | 3.3 | 37.94 | [5 empty] | 1.1 | 33.98 |  |  |  | 2.2 | 35.96 |  |  |  |  | 3.9 | 39.02 |  |  |  |  | 2.8 | 37.04
1995-02-20 | 12:00 | 6.7 | 44.06 | WEEKDAY | On | 1988-02-20 | 12:00 | 9.4 | 48.92 |  |  | 2004-02-20 | 12:00 | 2 | 35.6 |  |  | 1995-02-20 | 12:00 | 10 | 50 | [5 empty] | 1.1 | 33.98 |  |  |  | 7.7 | 45.86 |  |  |  |  | 0.6 | 33.08 |  |  |  |  | 3.9 | 39.02 | [5 empty] | 1.1 | 33.98 |  |  |  | 1.7 | 35.06 |  |  |  |  | 3.9 | 39.02 |  |  |  |  | 2.8 | 37.04
1995-02-20 | 13:00 | 7.2 | 44.96 | WEEKDAY | On | 1988-02-20 | 13:00 | 9.4 | 48.92 |  |  | 2004-02-20 | 13:00 | 2 | 35.6 |  |  | 1995-02-20 | 13:00 | 9.4 | 48.92 | [5 empty] | 2.2 | 35.96 |  |  |  | 7.7 | 45.86 |  |  |  |  | 1.1 | 33.98 |  |  |  |  | 3.9 | 39.02 | [5 empty] | 2.2 | 35.96 |  |  |  | 3.3 | 37.94 |  |  |  |  | 3.9 | 39.02 |  |  |  |  | 3.3 | 37.94
1995-02-20 | 14:00 | 6.7 | 44.06 | WEEKDAY | On | 1988-02-20 | 14:00 | 9.4 | 48.92 |  |  | 2004-02-20 | 14:00 | 3 | 37.4 |  |  | 1995-02-20 | 14:00 | 8.9 | 48.02 | [5 empty] | 2.8 | 37.04 |  |  |  | 8.8 | 47.84 |  |  |  |  | 1.7 | 35.06 |  |  |  |  | 3.3 | 37.94 | [5 empty] | 2.8 | 37.04 |  |  |  | 4.4 | 39.92 |  |  |  |  | 4.4 | 39.92 |  |  |  |  | 4.4 | 39.92
1995-02-20 | 15:00 | 6.7 | 44.06 | WEEKDAY | On | 1988-02-20 | 15:00 | 9.4 | 48.92 |  |  | 2004-02-20 | 15:00 | 3 | 37.4 |  |  | 1995-02-20 | 15:00 | 8.3 | 46.94 | [5 empty] | 3.3 | 37.94 |  |  |  | 8.8 | 47.84 |  |  |  |  | 1.1 | 33.98 |  |  |  |  | 6.7 | 44.06 | [5 empty] | 3.9 | 39.02 |  |  |  | 2.2 | 35.96 |  |  |  |  | 6.1 | 42.98 |  |  |  |  | 3.9 | 39.02
1995-02-20 | 16:00 | 7.2 | 44.96 | WEEKDAY | On | 1988-02-20 | 16:00 | 9.4 | 48.92 |  |  | 2004-02-20 | 16:00 | 2 | 35.6 |  |  | 1995-02-20 | 16:00 | 7.2 | 44.96 | [5 empty] | 3.3 | 37.94 |  |  |  | 8.8 | 47.84 |  |  |  |  | 1.1 | 33.98 |  |  |  |  | 6.1 | 42.98 | [5 empty] | 2.2 | 35.96 |  |  |  | 0.6 | 33.08 |  |  |  |  | 5 | 41 |  |  |  |  | 2.2 | 35.96
1995-02-20 | 17:00 | 7.2 | 44.96 | WEEKDAY | On | 1988-02-20 | 17:00 | 9.4 | 48.92 |  |  | 2004-02-20 | 17:00 | 2 | 35.6 |  |  | 1995-02-20 | 17:00 | 6.7 | 44.06 | [5 empty] | 2.8 | 37.04 |  |  |  | 8.3 | 46.94 |  |  |  |  | 0.6 | 33.08 |  |  |  |  | 5 | 41 | [5 empty] | 2.2 | 35.96 |  |  |  | 1.7 | 35.06 |  |  |  |  | 0.6 | 33.08 |  |  |  |  | 2.8 | 37.04
1995-02-20 | 18:00 | 5 | 41 | WEEKDAY | On | 1988-02-20 | 18:00 | 8.9 | 48.02 |  |  | 2004-02-20 | 18:00 | 1 | 33.8 |  |  | 1995-02-20 | 18:00 | 5 | 41 | [5 empty] | 1.1 | 33.98 |  |  |  | 8.8 | 47.84 |  |  |  |  | 0 | 32 |  |  |  |  | 3.3 | 37.94 | [5 empty] | 1.7 | 35.06 |  |  |  | 1.1 | 33.98 |  |  |  |  | 1.7 | 35.06 |  |  |  |  | 2.8 | 37.04
1995-02-20 | 19:00 | 4.4 | 39.92 | WEEKDAY | On | 1988-02-20 | 19:00 | 8.3 | 46.94 |  |  | 2004-02-20 | 19:00 | 0 | 32 |  |  | 1995-02-20 | 19:00 | 3.9 | 39.02 | [5 empty] | 0.6 | 33.08 |  |  |  | 8.8 | 47.84 |  |  |  |  | 0 | 32 |  |  |  |  | 3.3 | 37.94 | [5 empty] | 1.1 | 33.98 |  |  |  | -1.1 | 30.02 |  |  |  |  | 1.7 | 35.06 |  |  |  |  | 2.8 | 37.04
1995-02-20 | 20:00 | 3.9 | 39.02 | WEEKDAY | On | 1988-02-20 | 20:00 | 8.3 | 46.94 |  |  | 2004-02-20 | 20:00 | -1 | 30.2 |  |  | 1995-02-20 | 20:00 | 2.8 | 37.04 | [5 empty] | 1.1 | 33.98 |  |  |  | 8.8 | 47.84 |  |  |  |  | 0 | 32 |  |  |  |  | 1.7 | 35.06 | [5 empty] | 1.1 | 33.98 |  |  |  | -4.4 | 24.08 |  |  |  |  | -1.1 | 30.02 |  |  |  |  | 2.2 | 35.96
1995-02-20 | 21:00 | 3.3 | 37.94 | WEEKDAY | On | 1988-02-20 | 21:00 | 8.3 | 46.94 |  |  | 2004-02-20 | 21:00 | 0 | 32 |  |  | 1995-02-20 | 21:00 | 3.3 | 37.94 | [5 empty] | 0.6 | 33.08 |  |  |  | 9.4 | 48.92 |  |  |  |  | -0.6 | 30.92 |  |  |  |  | 1.7 | 35.06 | [5 empty] | 1.1 | 33.98 |  |  |  | -5.6 | 21.92 |  |  |  |  | -3.9 | 24.98 |  |  |  |  | 1.7 | 35.06
1995-02-20 | 22:00 | 3.3 | 37.94 | WEEKDAY | On | 1988-02-20 | 22:00 | 8.3 | 46.94 |  |  | 2004-02-20 | 22:00 | 1 | 33.8 |  |  | 1995-02-20 | 22:00 | 3.9 | 39.02 | [5 empty] | 0.6 | 33.08 |  |  |  | 9.4 | 48.92 |  |  |  |  | -0.6 | 30.92 |  |  |  |  | 2.2 | 35.96 | [5 empty] | 1.1 | 33.98 |  |  |  | -7.2 | 19.04 |  |  |  |  | -5.6 | 21.92 |  |  |  |  | 1.7 | 35.06
1995-02-20 | 23:00 | 3.9 | 39.02 | WEEKDAY | On | 1988-02-20 | 23:00 | 7.8 | 46.04 |  |  | 2004-02-20 | 23:00 | 1 | 33.8 |  |  | 1995-02-20 | 23:00 | 3.3 | 37.94 | [5 empty] | 0.6 | 33.08 |  |  |  | 10 | 50 |  |  |  |  | -0.6 | 30.92 |  |  |  |  | 1.7 | 35.06 | [5 empty] | 0.6 | 33.08 |  |  |  | -7.8 | 17.96 |  |  |  |  | -7.2 | 19.04 |  |  |  |  | 1.7 | 35.06
1995-02-20 | 24:00 | 3.3 | 37.94 | WEEKDAY | On | 1988-02-20 | 24:00 | 6.7 | 44.06 |  |  | 2004-02-20 | 24:00 | 1 | 33.8 |  |  | 1995-02-20 | 24:00 | 2.8 | 37.04 | [5 empty] | 0 | 32 |  |  |  | 10.5 | 50.9 |  |  |  |  | -1.1 | 30.02 |  |  |  |  | 2.2 | 35.96 | [5 empty] | 0.6 | 33.08 |  |  |  | -8.9 | 15.98 |  |  |  |  | -7.8 | 17.96 |  |  |  |  | -0.6 | 30.92
1995-02-21 | 1:00 | 2.8 | 37.04 | WEEKDAY | On | 1988-02-21 | 1:00 | 5.6 | 42.08 |  |  | 2004-02-21 | 1:00 | 1 | 33.8 |  |  | 1995-02-21 | 1:00 | 2.2 | 35.96 | [5 empty] | -1.1 | 30.02 |  |  |  | 10.5 | 50.9 |  |  |  |  | -1.1 | 30.02 |  |  |  |  | 0.6 | 33.08 | [5 empty] | 0.6 | 33.08 |  |  |  | -9.4 | 15.08 |  |  |  |  | -8.3 | 17.06 |  |  |  |  | -4.4 | 24.08
1995-02-21 | 2:00 | 2.8 | 37.04 | WEEKDAY | On | 1988-02-21 | 2:00 | 5.6 | 42.08 |  |  | 2004-02-21 | 2:00 | 2 | 35.6 |  |  | 1995-02-21 | 2:00 | 1.7 | 35.06 | [5 empty] | -1.1 | 30.02 |  |  |  | 11.1 | 51.98 |  |  |  |  | -1.1 | 30.02 |  |  |  |  | -1.1 | 30.02 | [5 empty] | 0 | 32 |  |  |  | -10.6 | 12.92 |  |  |  |  | -8.9 | 15.98 |  |  |  |  | -10 | 14
1995-02-21 | 3:00 | 2.8 | 37.04 | WEEKDAY | On | 1988-02-21 | 3:00 | 5 | 41 |  |  | 2004-02-21 | 3:00 | 2 | 35.6 |  |  | 1995-02-21 | 3:00 | 1.7 | 35.06 | [5 empty] | -1.7 | 28.94 |  |  |  | 11.1 | 51.98 |  |  |  |  | -1.1 | 30.02 |  |  |  |  | -2.8 | 26.96 | [5 empty] | 0 | 32 |  |  |  | -11.1 | 12.02 |  |  |  |  | -10 | 14 |  |  |  |  | -12.2 | 10.04
1995-02-21 | 4:00 | 2.8 | 37.04 | WEEKDAY | On | 1988-02-21 | 4:00 | 3.9 | 39.02 |  |  | 2004-02-21 | 4:00 | 2 | 35.6 |  |  | 1995-02-21 | 4:00 | 1.7 | 35.06 | [5 empty] | -2.8 | 26.96 |  |  |  | 10 | 50 |  |  |  |  | -1.1 | 30.02 |  |  |  |  | -4.4 | 24.08 | [5 empty] | 0 | 32 |  |  |  | -11.1 | 12.02 |  |  |  |  | -10.6 | 12.92 |  |  |  |  | -15 | 5
1995-02-21 | 5:00 | 2.8 | 37.04 | WEEKDAY | On | 1988-02-21 | 5:00 | 2.2 | 35.96 |  |  | 2004-02-21 | 5:00 | 2 | 35.6 |  |  | 1995-02-21 | 5:00 | 2.2 | 35.96 | [5 empty] | -3.3 | 26.06 |  |  |  | 9.4 | 48.92 |  |  |  |  | -1.7 | 28.94 |  |  |  |  | -6.1 | 21.02 | [5 empty] | 0 | 32 |  |  |  | -11.7 | 10.94 |  |  |  |  | -12.2 | 10.04 |  |  |  |  | -16.7 | 1.94
1995-02-21 | 6:00 | 2.8 | 37.04 | WEEKDAY | On | 1988-02-21 | 6:00 | 1.7 | 35.06 |  |  | 2004-02-21 | 6:00 | 2 | 35.6 |  |  | 1995-02-21 | 6:00 | 2.2 | 35.96 | [5 empty] | -3.9 | 24.98 |  |  |  | 8.8 | 47.84 |  |  |  |  | -1.1 | 30.02 |  |  |  |  | -7.2 | 19.04 | [5 empty] | 0 | 32 |  |  |  | -13.3 | 8.06 |  |  |  |  | -13.3 | 8.06 |  |  |  |  | -18.3 | -0.94
1995-02-21 | 7:00 | 2.8 | 37.04 | WEEKDAY | On | 1988-02-21 | 7:00 | 0 | 32 |  |  | 2004-02-21 | 7:00 | 2 | 35.6 |  |  | 1995-02-21 | 7:00 | 2.8 | 37.04 | [5 empty] | -3.9 | 24.98 |  |  |  | 8.8 | 47.84 |  |  |  |  | -1.1 | 30.02 |  |  |  |  | -7.8 | 17.96 | [5 empty] | 0 | 32 |  |  |  | -13.9 | 6.98 |  |  |  |  | -13.9 | 6.98 |  |  |  |  | -19.4 | -2.92
1995-02-21 | 8:00 | 2.8 | 37.04 | WEEKDAY | On | 1988-02-21 | 8:00 | -1.1 | 30.02 |  |  | 2004-02-21 | 8:00 | 2 | 35.6 |  |  | 1995-02-21 | 8:00 | 2.8 | 37.04 | [5 empty] | -1.1 | 30.02 |  |  |  | 8.8 | 47.84 |  |  |  |  | -1.1 | 30.02 |  |  |  |  | -8.3 | 17.06 | [5 empty] | 0 | 32 |  |  |  | -13.9 | 6.98 |  |  |  |  | -13.9 | 6.98 |  |  |  |  | -20 | -4
1995-02-21 | 9:00 | 1.7 | 35.06 | WEEKDAY | On | 1988-02-21 | 9:00 | -0.6 | 30.92 |  |  | 2004-02-21 | 9:00 | 2 | 35.6 |  |  | 1995-02-21 | 9:00 | 2.2 | 35.96 | [5 empty] | 1.1 | 33.98 |  |  |  | 8.8 | 47.84 |  |  |  |  | -1.1 | 30.02 |  |  |  |  | -8.3 | 17.06 | [5 empty] | 0.6 | 33.08 |  |  |  | -13.3 | 8.06 |  |  |  |  | -13.3 | 8.06 |  |  |  |  | -20 | -4
1995-02-21 | 10:00 | 2.8 | 37.04 | WEEKDAY | On | 1988-02-21 | 10:00 | -1.1 | 30.02 |  |  | 2004-02-21 | 10:00 | 2 | 35.6 |  |  | 1995-02-21 | 10:00 | 2.8 | 37.04 | [5 empty] | 2.2 | 35.96 |  |  |  | 8.8 | 47.84 |  |  |  |  | -0.6 | 30.92 |  |  |  |  | -8.9 | 15.98 | [5 empty] | 1.1 | 33.98 |  |  |  | -11.7 | 10.94 |  |  |  |  | -12.8 | 8.96 |  |  |  |  | -19.4 | -2.92
1995-02-21 | 11:00 | 3.3 | 37.94 | WEEKDAY | On | 1988-02-21 | 11:00 | -2.2 | 28.04 |  |  | 2004-02-21 | 11:00 | 4 | 39.2 |  |  | 1995-02-21 | 11:00 | 3.9 | 39.02 | [5 empty] | 3.3 | 37.94 |  |  |  | 10 | 50 |  |  |  |  | 0 | 32 |  |  |  |  | -10 | 14 | [5 empty] | 1.7 | 35.06 |  |  |  | -10.6 | 12.92 |  |  |  |  | -12.2 | 10.04 |  |  |  |  | -17.8 | -0.04
1995-02-21 | 12:00 | 3.9 | 39.02 | WEEKDAY | On | 1988-02-21 | 12:00 | -3.3 | 26.06 |  |  | 2004-02-21 | 12:00 | 6 | 42.8 |  |  | 1995-02-21 | 12:00 | 3.9 | 39.02 | [5 empty] | 3.3 | 37.94 |  |  |  | 10 | 50 |  |  |  |  | 0.6 | 33.08 |  |  |  |  | -10 | 14 | [5 empty] | 2.8 | 37.04 |  |  |  | -10 | 14 |  |  |  |  | -11.1 | 12.02 |  |  |  |  | -17.2 | 1.04
1995-02-21 | 13:00 | 3.9 | 39.02 | WEEKDAY | On | 1988-02-21 | 13:00 | -3.3 | 26.06 |  |  | 2004-02-21 | 13:00 | 8 | 46.4 |  |  | 1995-02-21 | 13:00 | 3.9 | 39.02 | [5 empty] | 4.4 | 39.92 |  |  |  | 9.4 | 48.92 |  |  |  |  | 1.1 | 33.98 |  |  |  |  | -10 | 14 | [5 empty] | 3.3 | 37.94 |  |  |  | -9.4 | 15.08 |  |  |  |  | -10.6 | 12.92 |  |  |  |  | -16.1 | 3.02
1995-02-21 | 14:00 | 4.4 | 39.92 | WEEKDAY | On | 1988-02-21 | 14:00 | -2.8 | 26.96 |  |  | 2004-02-21 | 14:00 | 9 | 48.2 |  |  | 1995-02-21 | 14:00 | 3.9 | 39.02 | [5 empty] | 4.4 | 39.92 |  |  |  | 9.4 | 48.92 |  |  |  |  | 1.7 | 35.06 |  |  |  |  | -10 | 14 | [5 empty] | 3.3 | 37.94 |  |  |  | -8.9 | 15.98 |  |  |  |  | -8.3 | 17.06 |  |  |  |  | -14.4 | 6.08
1995-02-21 | 15:00 | 3.9 | 39.02 | WEEKDAY | On | 1988-02-21 | 15:00 | -2.2 | 28.04 |  |  | 2004-02-21 | 15:00 | 9 | 48.2 |  |  | 1995-02-21 | 15:00 | 3.9 | 39.02 | [5 empty] | 5 | 41 |  |  |  | 9.4 | 48.92 |  |  |  |  | 1.1 | 33.98 |  |  |  |  | -10 | 14 | [5 empty] | 3.9 | 39.02 |  |  |  | -9.4 | 15.08 |  |  |  |  | -9.4 | 15.08 |  |  |  |  | -13.9 | 6.98
1995-02-21 | 16:00 | 4.4 | 39.92 | WEEKDAY | On | 1988-02-21 | 16:00 | -2.8 | 26.96 |  |  | 2004-02-21 | 16:00 | 7 | 44.6 |  |  | 1995-02-21 | 16:00 | 3.9 | 39.02 | [5 empty] | 5 | 41 |  |  |  | 9.4 | 48.92 |  |  |  |  | 0.6 | 33.08 |  |  |  |  | -9.4 | 15.08 | [5 empty] | 4.4 | 39.92 |  |  |  | -10 | 14 |  |  |  |  | -10 | 14 |  |  |  |  | -13.9 | 6.98
1995-02-21 | 17:00 | 4.4 | 39.92 | WEEKDAY | On | 1988-02-21 | 17:00 | -3.3 | 26.06 |  |  | 2004-02-21 | 17:00 | 6 | 42.8 |  |  | 1995-02-21 | 17:00 | 4.4 | 39.92 | [5 empty] | 3.9 | 39.02 |  |  |  | 10 | 50 |  |  |  |  | 0.6 | 33.08 |  |  |  |  | -9.4 | 15.08 | [5 empty] | 3.3 | 37.94 |  |  |  | -9.4 | 15.08 |  |  |  |  | -10 | 14 |  |  |  |  | -13.9 | 6.98
1995-02-21 | 18:00 | 5.6 | 42.08 | WEEKDAY | On | 1988-02-21 | 18:00 | -3.3 | 26.06 |  |  | 2004-02-21 | 18:00 | 4 | 39.2 |  |  | 1995-02-21 | 18:00 | 5 | 41 | [5 empty] | 1.7 | 35.06 |  |  |  | 8.8 | 47.84 |  |  |  |  | 0 | 32 |  |  |  |  | -10 | 14 | [5 empty] | 2.2 | 35.96 |  |  |  | -9.4 | 15.08 |  |  |  |  | -10 | 14 |  |  |  |  | -14.4 | 6.08
1995-02-21 | 19:00 | 5 | 41 | WEEKDAY | On | 1988-02-21 | 19:00 | -3.9 | 24.98 |  |  | 2004-02-21 | 19:00 | 5 | 41 |  |  | 1995-02-21 | 19:00 | 5.6 | 42.08 | [5 empty] | 1.1 | 33.98 |  |  |  | 7.7 | 45.86 |  |  |  |  | 0.6 | 33.08 |  |  |  |  | -10.6 | 12.92 | [5 empty] | 1.7 | 35.06 |  |  |  | -8.9 | 15.98 |  |  |  |  | -10.6 | 12.92 |  |  |  |  | -14.4 | 6.08
1995-02-21 | 20:00 | 4.4 | 39.92 | WEEKDAY | On | 1988-02-21 | 20:00 | -4.4 | 24.08 |  |  | 2004-02-21 | 20:00 | 4 | 39.2 |  |  | 1995-02-21 | 20:00 | 5 | 41 | [5 empty] | 1.1 | 33.98 |  |  |  | 7.2 | 44.96 |  |  |  |  | 0 | 32 |  |  |  |  | -10.6 | 12.92 | [5 empty] | 1.7 | 35.06 |  |  |  | -9.4 | 15.08 |  |  |  |  | -10.6 | 12.92 |  |  |  |  | -13.9 | 6.98
1995-02-21 | 21:00 | 4.4 | 39.92 | WEEKDAY | On | 1988-02-21 | 21:00 | -4.4 | 24.08 |  |  | 2004-02-21 | 21:00 | 3 | 37.4 |  |  | 1995-02-21 | 21:00 | 4.4 | 39.92 | [5 empty] | 0 | 32 |  |  |  | 6.6 | 43.88 |  |  |  |  | 0 | 32 |  |  |  |  | -12.8 | 8.96 | [5 empty] | 1.7 | 35.06 |  |  |  | -9.4 | 15.08 |  |  |  |  | -10.6 | 12.92 |  |  |  |  | -12.8 | 8.96
1995-02-21 | 22:00 | 3.9 | 39.02 | WEEKDAY | On | 1988-02-21 | 22:00 | -5 | 23 |  |  | 2004-02-21 | 22:00 | 3 | 37.4 |  |  | 1995-02-21 | 22:00 | 4.4 | 39.92 | [5 empty] | -0.6 | 30.92 |  |  |  | 6.6 | 43.88 |  |  |  |  | -0.6 | 30.92 |  |  |  |  | -13.9 | 6.98 | [5 empty] | 1.7 | 35.06 |  |  |  | -8.9 | 15.98 |  |  |  |  | -10 | 14 |  |  |  |  | -12.2 | 10.04
1995-02-21 | 23:00 | 2.8 | 37.04 | WEEKDAY | On | 1988-02-21 | 23:00 | -5 | 23 |  |  | 2004-02-21 | 23:00 | 2 | 35.6 |  |  | 1995-02-21 | 23:00 | 3.3 | 37.94 | [5 empty] | -1.1 | 30.02 |  |  |  | 6.1 | 42.98 |  |  |  |  | -0.6 | 30.92 |  |  |  |  | -13.9 | 6.98 | [5 empty] | 1.7 | 35.06 |  |  |  | -8.3 | 17.06 |  |  |  |  | -9.4 | 15.08 |  |  |  |  | -11.7 | 10.94
1995-02-21 | 24:00 | 2.8 | 37.04 | WEEKDAY | On | 1988-02-21 | 24:00 | -4.4 | 24.08 |  |  | 2004-02-21 | 24:00 | 2 | 35.6 |  |  | 1995-02-21 | 24:00 | 2.8 | 37.04 | [5 empty] | -1.7 | 28.94 |  |  |  | 6.1 | 42.98 |  |  |  |  | -1.1 | 30.02 |  |  |  |  | -14.4 | 6.08 | [5 empty] | 1.1 | 33.98 |  |  |  | -7.8 | 17.96 |  |  |  |  | -8.9 | 15.98 |  |  |  |  | -9.4 | 15.08
1995-02-22 | 1:00 | 2.8 | 37.04 | WEEKDAY | On | 1988-02-22 | 1:00 | -5 | 23 |  |  | 2004-02-22 | 1:00 | 1 | 33.8 |  |  | 1995-02-22 | 1:00 | 2.8 | 37.04 | [5 empty] | -3.9 | 24.98 |  |  |  | 6.1 | 42.98 |  |  |  |  | -1.1 | 30.02 |  |  |  |  | -15 | 5 | [5 empty] | 1.1 | 33.98 |  |  |  | -6.7 | 19.94 |  |  |  |  | -7.8 | 17.96 |  |  |  |  | -8.9 | 15.98
1995-02-22 | 2:00 | 2.2 | 35.96 | WEEKDAY | On | 1988-02-22 | 2:00 | -5 | 23 |  |  | 2004-02-22 | 2:00 | 1 | 33.8 |  |  | 1995-02-22 | 2:00 | 2.2 | 35.96 | [5 empty] | -4.4 | 24.08 |  |  |  | 6.1 | 42.98 |  |  |  |  | -1.7 | 28.94 |  |  |  |  | -13.3 | 8.06 | [5 empty] | -0.6 | 30.92 |  |  |  | -6.7 | 19.94 |  |  |  |  | -7.2 | 19.04 |  |  |  |  | -8.3 | 17.06
1995-02-22 | 3:00 | 1.1 | 33.98 | WEEKDAY | On | 1988-02-22 | 3:00 | -5 | 23 |  |  | 2004-02-22 | 3:00 | 1 | 33.8 |  |  | 1995-02-22 | 3:00 | 1.7 | 35.06 | [5 empty] | -4.4 | 24.08 |  |  |  | 6.1 | 42.98 |  |  |  |  | -2.8 | 26.96 |  |  |  |  | -14.4 | 6.08 | [5 empty] | -2.2 | 28.04 |  |  |  | -6.1 | 21.02 |  |  |  |  | -6.7 | 19.94 |  |  |  |  | -8.3 | 17.06
1995-02-22 | 4:00 | 0.6 | 33.08 | WEEKDAY | On | 1988-02-22 | 4:00 | -5 | 23 |  |  | 2004-02-22 | 4:00 | 1 | 33.8 |  |  | 1995-02-22 | 4:00 | 1.1 | 33.98 | [5 empty] | -3.9 | 24.98 |  |  |  | 5.5 | 41.9 |  |  |  |  | -2.2 | 28.04 |  |  |  |  | -12.2 | 10.04 | [5 empty] | -1.7 | 28.94 |  |  |  | -5.6 | 21.92 |  |  |  |  | -6.7 | 19.94 |  |  |  |  | -7.8 | 17.96
1995-02-22 | 5:00 | 0 | 32 | WEEKDAY | On | 1988-02-22 | 5:00 | -4.4 | 24.08 |  |  | 2004-02-22 | 5:00 | 1 | 33.8 |  |  | 1995-02-22 | 5:00 | 0.6 | 33.08 | [5 empty] | -3.9 | 24.98 |  |  |  | 5.5 | 41.9 |  |  |  |  | -3.3 | 26.06 |  |  |  |  | -11.7 | 10.94 | [5 empty] | -1.1 | 30.02 |  |  |  | -4.4 | 24.08 |  |  |  |  | -5.6 | 21.92 |  |  |  |  | -6.7 | 19.94
1995-02-22 | 6:00 | -1.1 | 30.02 | WEEKDAY | On | 1988-02-22 | 6:00 | -4.4 | 24.08 |  |  | 2004-02-22 | 6:00 | 1 | 33.8 |  |  | 1995-02-22 | 6:00 | -0.6 | 30.92 | [5 empty] | -4.4 | 24.08 |  |  |  | 6.1 | 42.98 |  |  |  |  | -3.9 | 24.98 |  |  |  |  | -11.1 | 12.02 | [5 empty] | -1.7 | 28.94 |  |  |  | -2.8 | 26.96 |  |  |  |  | -4.4 | 24.08 |  |  |  |  | -5.6 | 21.92
1995-02-22 | 7:00 | -1.7 | 28.94 | WEEKDAY | On | 1988-02-22 | 7:00 | -3.9 | 24.98 |  |  | 2004-02-22 | 7:00 | 1 | 33.8 |  |  | 1995-02-22 | 7:00 | -1.1 | 30.02 | [5 empty] | -4.4 | 24.08 |  |  |  | 6.1 | 42.98 |  |  |  |  | -3.9 | 24.98 |  |  |  |  | -10.6 | 12.92 | [5 empty] | -2.2 | 28.04 |  |  |  | -1.7 | 28.94 |  |  |  |  | -3.3 | 26.06 |  |  |  |  | -5 | 23
1995-02-22 | 8:00 | -1.7 | 28.94 | WEEKDAY | On | 1988-02-22 | 8:00 | -3.3 | 26.06 |  |  | 2004-02-22 | 8:00 | 2 | 35.6 |  |  | 1995-02-22 | 8:00 | -0.6 | 30.92 | [5 empty] | 1.1 | 33.98 |  |  |  | 6.1 | 42.98 |  |  |  |  | -3.9 | 24.98 |  |  |  |  | -9.4 | 15.08 | [5 empty] | -2.2 | 28.04 |  |  |  | -0.6 | 30.92 |  |  |  |  | -1.7 | 28.94 |  |  |  |  | -3.9 | 24.98
1995-02-22 | 9:00 | -1.1 | 30.02 | WEEKDAY | On | 1988-02-22 | 9:00 | -1.7 | 28.94 |  |  | 2004-02-22 | 9:00 | 2 | 35.6 |  |  | 1995-02-22 | 9:00 | 0 | 32 | [5 empty] | 2.8 | 37.04 |  |  |  | 7.2 | 44.96 |  |  |  |  | -2.8 | 26.96 |  |  |  |  | -7.2 | 19.04 | [5 empty] | -1.1 | 30.02 |  |  |  | 1.1 | 33.98 |  |  |  |  | -0.6 | 30.92 |  |  |  |  | -1.7 | 28.94
1995-02-22 | 10:00 | -1.1 | 30.02 | WEEKDAY | On | 1988-02-22 | 10:00 | 0.6 | 33.08 |  |  | 2004-02-22 | 10:00 | 3 | 37.4 |  |  | 1995-02-22 | 10:00 | 0.6 | 33.08 | [5 empty] | 5.6 | 42.08 |  |  |  | 7.2 | 44.96 |  |  |  |  | -2.2 | 28.04 |  |  |  |  | -4.4 | 24.08 | [5 empty] | 0 | 32 |  |  |  | 2.2 | 35.96 |  |  |  |  | 1.7 | 35.06 |  |  |  |  | -0.6 | 30.92
1995-02-22 | 11:00 | 0.6 | 33.08 | WEEKDAY | On | 1988-02-22 | 11:00 | 2.2 | 35.96 |  |  | 2004-02-22 | 11:00 | 3 | 37.4 |  |  | 1995-02-22 | 11:00 | 2.2 | 35.96 | [5 empty] | 6.7 | 44.06 |  |  |  | 8.8 | 47.84 |  |  |  |  | -1.7 | 28.94 |  |  |  |  | -3.3 | 26.06 | [5 empty] | 0.6 | 33.08 |  |  |  | 4.4 | 39.92 |  |  |  |  | 3.9 | 39.02 |  |  |  |  | 1.1 | 33.98
1995-02-22 | 12:00 | 1.1 | 33.98 | WEEKDAY | On | 1988-02-22 | 12:00 | 3.9 | 39.02 |  |  | 2004-02-22 | 12:00 | 4 | 39.2 |  |  | 1995-02-22 | 12:00 | 3.3 | 37.94 | [5 empty] | 6.7 | 44.06 |  |  |  | 9.4 | 48.92 |  |  |  |  | -0.6 | 30.92 |  |  |  |  | -1.1 | 30.02 | [5 empty] | 1.7 | 35.06 |  |  |  | 6.7 | 44.06 |  |  |  |  | 6.1 | 42.98 |  |  |  |  | 2.8 | 37.04
1995-02-22 | 13:00 | 2.2 | 35.96 | WEEKDAY | On | 1988-02-22 | 13:00 | 5 | 41 |  |  | 2004-02-22 | 13:00 | 4 | 39.2 |  |  | 1995-02-22 | 13:00 | 3.9 | 39.02 | [5 empty] | 7.2 | 44.96 |  |  |  | 9.4 | 48.92 |  |  |  |  | -0.6 | 30.92 |  |  |  |  | 0 | 32 | [5 empty] | 2.2 | 35.96 |  |  |  | 7.8 | 46.04 |  |  |  |  | 7.8 | 46.04 |  |  |  |  | 3.9 | 39.02
1995-02-22 | 14:00 | 3.3 | 37.94 | WEEKDAY | On | 1988-02-22 | 14:00 | 6.7 | 44.06 |  |  | 2004-02-22 | 14:00 | 4 | 39.2 |  |  | 1995-02-22 | 14:00 | 5 | 41 | [5 empty] | 6.7 | 44.06 |  |  |  | 10 | 50 |  |  |  |  | -0.6 | 30.92 |  |  |  |  | 1.7 | 35.06 | [5 empty] | 1.7 | 35.06 |  |  |  | 9.4 | 48.92 |  |  |  |  | 8.9 | 48.02 |  |  |  |  | 5.6 | 42.08
1995-02-22 | 15:00 | 3.3 | 37.94 | WEEKDAY | On | 1988-02-22 | 15:00 | 7.2 | 44.96 |  |  | 2004-02-22 | 15:00 | 4 | 39.2 |  |  | 1995-02-22 | 15:00 | 4.4 | 39.92 | [5 empty] | 6.7 | 44.06 |  |  |  | 10 | 50 |  |  |  |  | -0.6 | 30.92 |  |  |  |  | 2.2 | 35.96 | [5 empty] | 2.2 | 35.96 |  |  |  | 10.6 | 51.08 |  |  |  |  | 10.6 | 51.08 |  |  |  |  | 7.2 | 44.96
1995-02-22 | 16:00 | 4.4 | 39.92 | WEEKDAY | On | 1988-02-22 | 16:00 | 6.1 | 42.98 |  |  | 2004-02-22 | 16:00 | 3 | 37.4 |  |  | 1995-02-22 | 16:00 | 4.4 | 39.92 | [5 empty] | 5.6 | 42.08 |  |  |  | 10 | 50 |  |  |  |  | -1.1 | 30.02 |  |  |  |  | 3.3 | 37.94 | [5 empty] | 1.7 | 35.06 |  |  |  | 10.6 | 51.08 |  |  |  |  | 11.7 | 53.06 |  |  |  |  | 7.2 | 44.96
1995-02-22 | 17:00 | 3.9 | 39.02 | WEEKDAY | On | 1988-02-22 | 17:00 | 5.6 | 42.08 |  |  | 2004-02-22 | 17:00 | 3 | 37.4 |  |  | 1995-02-22 | 17:00 | 3.3 | 37.94 | [5 empty] | 4.4 | 39.92 |  |  |  | 9 | 48.2 |  |  |  |  | -1.7 | 28.94 |  |  |  |  | 3.9 | 39.02 | [5 empty] | 1.1 | 33.98 |  |  |  | 11.7 | 53.06 |  |  |  |  | 11.7 | 53.06 |  |  |  |  | 7.8 | 46.04
1995-02-22 | 18:00 | 3.3 | 37.94 | WEEKDAY | On | 1988-02-22 | 18:00 | 5 | 41 |  |  | 2004-02-22 | 18:00 | 2 | 35.6 |  |  | 1995-02-22 | 18:00 | 2.8 | 37.04 | [5 empty] | 2.8 | 37.04 |  |  |  | 7.7 | 45.86 |  |  |  |  | -1.7 | 28.94 |  |  |  |  | 3.9 | 39.02 | [5 empty] | 0.6 | 33.08 |  |  |  | 12.8 | 55.04 |  |  |  |  | 10.6 | 51.08 |  |  |  |  | 7.8 | 46.04
1995-02-22 | 19:00 | 3.3 | 37.94 | WEEKDAY | On | 1988-02-22 | 19:00 | 5 | 41 |  |  | 2004-02-22 | 19:00 | 1 | 33.8 |  |  | 1995-02-22 | 19:00 | 2.8 | 37.04 | [5 empty] | 2.2 | 35.96 |  |  |  | 7.7 | 45.86 |  |  |  |  | -2.2 | 28.04 |  |  |  |  | 3.3 | 37.94 | [5 empty] | 0.6 | 33.08 |  |  |  | 12.8 | 55.04 |  |  |  |  | 9.4 | 48.92 |  |  |  |  | 8.3 | 46.94
1995-02-22 | 20:00 | 3.3 | 37.94 | WEEKDAY | On | 1988-02-22 | 20:00 | 4.4 | 39.92 |  |  | 2004-02-22 | 20:00 | 1 | 33.8 |  |  | 1995-02-22 | 20:00 | 2.2 | 35.96 | [5 empty] | -0.6 | 30.92 |  |  |  | 7.2 | 44.96 |  |  |  |  | -2.2 | 28.04 |  |  |  |  | 3.9 | 39.02 | [5 empty] | -0.6 | 30.92 |  |  |  | 12.2 | 53.96 |  |  |  |  | 9.4 | 48.92 |  |  |  |  | 8.9 | 48.02
1995-02-22 | 21:00 | 2.8 | 37.04 | WEEKDAY | On | 1988-02-22 | 21:00 | 5 | 41 |  |  | 2004-02-22 | 21:00 | 0 | 32 |  |  | 1995-02-22 | 21:00 | 1.7 | 35.06 | [5 empty] | -0.6 | 30.92 |  |  |  | 6.6 | 43.88 |  |  |  |  | -2.2 | 28.04 |  |  |  |  | 3.9 | 39.02 | [5 empty] | -1.1 | 30.02 |  |  |  | 9.4 | 48.92 |  |  |  |  | 8.3 | 46.94 |  |  |  |  | 8.9 | 48.02
1995-02-22 | 22:00 | 3.3 | 37.94 | WEEKDAY | On | 1988-02-22 | 22:00 | 5.6 | 42.08 |  |  | 2004-02-22 | 22:00 | 0 | 32 |  |  | 1995-02-22 | 22:00 | 2.2 | 35.96 | [5 empty] | -1.1 | 30.02 |  |  |  | 6.6 | 43.88 |  |  |  |  | -2.8 | 26.96 |  |  |  |  | 3.3 | 37.94 | [5 empty] | -1.7 | 28.94 |  |  |  | 7.8 | 46.04 |  |  |  |  | 10 | 50 |  |  |  |  | 8.3 | 46.94
1995-02-22 | 23:00 | 3.3 | 37.94 | WEEKDAY | On | 1988-02-22 | 23:00 | 5 | 41 |  |  | 2004-02-22 | 23:00 | -1 | 30.2 |  |  | 1995-02-22 | 23:00 | 2.2 | 35.96 | [5 empty] | -1.1 | 30.02 |  |  |  | 6.1 | 42.98 |  |  |  |  | -2.8 | 26.96 |  |  |  |  | 3.3 | 37.94 | [5 empty] | -2.2 | 28.04 |  |  |  | 7.2 | 44.96 |  |  |  |  | 8.3 | 46.94 |  |  |  |  | 7.8 | 46.04
1995-02-22 | 24:00 | 3.3 | 37.94 | WEEKDAY | On | 1988-02-22 | 24:00 | 5 | 41 |  |  | 2004-02-22 | 24:00 | -2 | 28.4 |  |  | 1995-02-22 | 24:00 | 2.2 | 35.96 | [5 empty] | -2.2 | 28.04 |  |  |  | 6.1 | 42.98 |  |  |  |  | -2.8 | 26.96 |  |  |  |  | 3.3 | 37.94 | [5 empty] | -1.1 | 30.02 |  |  |  | 5 | 41 |  |  |  |  | 7.2 | 44.96 |  |  |  |  | 5.6 | 42.08
1995-02-23 | 1:00 | 3.3 | 37.94 | WEEKDAY | On | 1988-02-23 | 1:00 | 5 | 41 |  |  | 2004-02-23 | 1:00 | -2 | 28.4 |  |  | 1995-02-23 | 1:00 | 2.2 | 35.96 | [5 empty] | -1.1 | 30.02 |  |  |  | 5.5 | 41.9 |  |  |  |  | -2.8 | 26.96 |  |  |  |  | 3.3 | 37.94 | [5 empty] | -1.1 | 30.02 |  |  |  | 3.3 | 37.94 |  |  |  |  | 6.1 | 42.98 |  |  |  |  | 3.9 | 39.02
1995-02-23 | 2:00 | 2.8 | 37.04 | WEEKDAY | On | 1988-02-23 | 2:00 | 6.1 | 42.98 |  |  | 2004-02-23 | 2:00 | -3 | 26.6 |  |  | 1995-02-23 | 2:00 | 1.7 | 35.06 | [5 empty] | -2.8 | 26.96 |  |  |  | 5.5 | 41.9 |  |  |  |  | -2.8 | 26.96 |  |  |  |  | 3.9 | 39.02 | [5 empty] | -1.1 | 30.02 |  |  |  | 2.2 | 35.96 |  |  |  |  | 4.4 | 39.92 |  |  |  |  | 3.9 | 39.02
1995-02-23 | 3:00 | 3.3 | 37.94 | WEEKDAY | On | 1988-02-23 | 3:00 | 6.7 | 44.06 |  |  | 2004-02-23 | 3:00 | -4 | 24.8 |  |  | 1995-02-23 | 3:00 | 2.8 | 37.04 | [5 empty] | -2.8 | 26.96 |  |  |  | 5 | 41 |  |  |  |  | -2.2 | 28.04 |  |  |  |  | 3.9 | 39.02 | [5 empty] | -1.1 | 30.02 |  |  |  | 1.1 | 33.98 |  |  |  |  | 3.3 | 37.94 |  |  |  |  | 4.4 | 39.92
1995-02-23 | 4:00 | 3.3 | 37.94 | WEEKDAY | On | 1988-02-23 | 4:00 | 6.7 | 44.06 |  |  | 2004-02-23 | 4:00 | -4 | 24.8 |  |  | 1995-02-23 | 4:00 | 2.8 | 37.04 | [5 empty] | -3.3 | 26.06 |  |  |  | 5 | 41 |  |  |  |  | -2.8 | 26.96 |  |  |  |  | 4.4 | 39.92 | [5 empty] | -0.6 | 30.92 |  |  |  | 1.1 | 33.98 |  |  |  |  | 2.2 | 35.96 |  |  |  |  | 3.9 | 39.02
1995-02-23 | 5:00 | 3.3 | 37.94 | WEEKDAY | On | 1988-02-23 | 5:00 | 6.7 | 44.06 |  |  | 2004-02-23 | 5:00 | -3 | 26.6 |  |  | 1995-02-23 | 5:00 | 3.3 | 37.94 | [5 empty] | -3.3 | 26.06 |  |  |  | 4.4 | 39.92 |  |  |  |  | -2.8 | 26.96 |  |  |  |  | 4.4 | 39.92 | [5 empty] | -0.6 | 30.92 |  |  |  | 1.7 | 35.06 |  |  |  |  | 2.2 | 35.96 |  |  |  |  | 3.9 | 39.02
1995-02-23 | 6:00 | 3.9 | 39.02 | WEEKDAY | On | 1988-02-23 | 6:00 | 6.1 | 42.98 |  |  | 2004-02-23 | 6:00 | -4 | 24.8 |  |  | 1995-02-23 | 6:00 | 3.9 | 39.02 | [5 empty] | -3.3 | 26.06 |  |  |  | 3.8 | 38.84 |  |  |  |  | -2.8 | 26.96 |  |  |  |  | 4.4 | 39.92 | [5 empty] | 0 | 32 |  |  |  | 2.2 | 35.96 |  |  |  |  | 2.2 | 35.96 |  |  |  |  | 3.9 | 39.02
1995-02-23 | 7:00 | 3.9 | 39.02 | WEEKDAY | On | 1988-02-23 | 7:00 | 7.2 | 44.96 |  |  | 2004-02-23 | 7:00 | -3 | 26.6 |  |  | 1995-02-23 | 7:00 | 4.4 | 39.92 | [5 empty] | -3.3 | 26.06 |  |  |  | 4.4 | 39.92 |  |  |  |  | -2.2 | 28.04 |  |  |  |  | 4.4 | 39.92 | [5 empty] | 0.6 | 33.08 |  |  |  | 2.8 | 37.04 |  |  |  |  | 2.8 | 37.04 |  |  |  |  | 3.3 | 37.94
1995-02-23 | 8:00 | 4.4 | 39.92 | WEEKDAY | On | 1988-02-23 | 8:00 | 8.9 | 48.02 |  |  | 2004-02-23 | 8:00 | -2 | 28.4 |  |  | 1995-02-23 | 8:00 | 4.4 | 39.92 | [5 empty] | 0 | 32 |  |  |  | 4.4 | 39.92 |  |  |  |  | -2.2 | 28.04 |  |  |  |  | 4.4 | 39.92 | [5 empty] | 1.1 | 33.98 |  |  |  | 2.8 | 37.04 |  |  |  |  | 2.8 | 37.04 |  |  |  |  | 3.3 | 37.94
1995-02-23 | 9:00 | 5 | 41 | WEEKDAY | On | 1988-02-23 | 9:00 | 10 | 50 |  |  | 2004-02-23 | 9:00 | -1 | 30.2 |  |  | 1995-02-23 | 9:00 | 4.4 | 39.92 | [5 empty] | 4.4 | 39.92 |  |  |  | 5 | 41 |  |  |  |  | -0.6 | 30.92 |  |  |  |  | 5 | 41 | [5 empty] | 1.7 | 35.06 |  |  |  | 2.2 | 35.96 |  |  |  |  | 2.8 | 37.04 |  |  |  |  | 3.3 | 37.94
1995-02-23 | 10:00 | 5.6 | 42.08 | WEEKDAY | On | 1988-02-23 | 10:00 | 11.7 | 53.06 |  |  | 2004-02-23 | 10:00 | 2 | 35.6 |  |  | 1995-02-23 | 10:00 | 5.6 | 42.08 | [5 empty] | 7.2 | 44.96 |  |  |  | 5 | 41 |  |  |  |  | 0 | 32 |  |  |  |  | 5.6 | 42.08 | [5 empty] | 2.8 | 37.04 |  |  |  | 2.2 | 35.96 |  |  |  |  | 3.3 | 37.94 |  |  |  |  | 2.8 | 37.04
1995-02-23 | 11:00 | 6.7 | 44.06 | WEEKDAY | On | 1988-02-23 | 11:00 | 13.3 | 55.94 |  |  | 2004-02-23 | 11:00 | 2 | 35.6 |  |  | 1995-02-23 | 11:00 | 5.6 | 42.08 | [5 empty] | 10 | 50 |  |  |  | 6.1 | 42.98 |  |  |  |  | 0.6 | 33.08 |  |  |  |  | 5.6 | 42.08 | [5 empty] | 3.3 | 37.94 |  |  |  | -0.6 | 30.92 |  |  |  |  | -0.6 | 30.92 |  |  |  |  | 0.6 | 33.08
1995-02-23 | 12:00 | 6.7 | 44.06 | WEEKDAY | On | 1988-02-23 | 12:00 | 14.4 | 57.92 |  |  | 2004-02-23 | 12:00 | 3 | 37.4 |  |  | 1995-02-23 | 12:00 | 5.6 | 42.08 | [5 empty] | 10 | 50 |  |  |  | 6.1 | 42.98 |  |  |  |  | 2.8 | 37.04 |  |  |  |  | 3.9 | 39.02 | [5 empty] | 4.4 | 39.92 |  |  |  | -0.6 | 30.92 |  |  |  |  | -1.1 | 30.02 |  |  |  |  | 0.6 | 33.08
1995-02-23 | 13:00 | 7.8 | 46.04 | WEEKDAY | On | 1988-02-23 | 13:00 | 15.6 | 60.08 |  |  | 2004-02-23 | 13:00 | 4 | 39.2 |  |  | 1995-02-23 | 13:00 | 5.6 | 42.08 | [5 empty] | 11.7 | 53.06 |  |  |  | 6.6 | 43.88 |  |  |  |  | 3.9 | 39.02 |  |  |  |  | 3.9 | 39.02 | [5 empty] | 3.9 | 39.02 |  |  |  | 0 | 32 |  |  |  |  | 0 | 32 |  |  |  |  | 0.6 | 33.08
1995-02-23 | 14:00 | 7.8 | 46.04 | WEEKDAY | On | 1988-02-23 | 14:00 | 16.1 | 60.98 |  |  | 2004-02-23 | 14:00 | 6 | 42.8 |  |  | 1995-02-23 | 14:00 | 5.6 | 42.08 | [5 empty] | 11.1 | 51.98 |  |  |  | 7.7 | 45.86 |  |  |  |  | 3.3 | 37.94 |  |  |  |  | 4.4 | 39.92 | [5 empty] | 3.9 | 39.02 |  |  |  | -0.6 | 30.92 |  |  |  |  | -0.6 | 30.92 |  |  |  |  | 0 | 32
1995-02-23 | 15:00 | 6.7 | 44.06 | WEEKDAY | On | 1988-02-23 | 15:00 | 11.7 | 53.06 |  |  | 2004-02-23 | 15:00 | 6 | 42.8 |  |  | 1995-02-23 | 15:00 | 5 | 41 | [5 empty] | 10.6 | 51.08 |  |  |  | 7.7 | 45.86 |  |  |  |  | 3.3 | 37.94 |  |  |  |  | 5 | 41 | [5 empty] | 3.3 | 37.94 |  |  |  | 0.6 | 33.08 |  |  |  |  | -0.6 | 30.92 |  |  |  |  | 1.7 | 35.06
1995-02-23 | 16:00 | 5.6 | 42.08 | WEEKDAY | On | 1988-02-23 | 16:00 | 8.9 | 48.02 |  |  | 2004-02-23 | 16:00 | 6 | 42.8 |  |  | 1995-02-23 | 16:00 | 5 | 41 | [5 empty] | 10 | 50 |  |  |  | 7.7 | 45.86 |  |  |  |  | 3.3 | 37.94 |  |  |  |  | 4.4 | 39.92 | [5 empty] | 2.8 | 37.04 |  |  |  | 0.6 | 33.08 |  |  |  |  | -0.6 | 30.92 |  |  |  |  | 1.7 | 35.06
1995-02-23 | 17:00 | 5.6 | 42.08 | WEEKDAY | On | 1988-02-23 | 17:00 | 7.2 | 44.96 |  |  | 2004-02-23 | 17:00 | 6 | 42.8 |  |  | 1995-02-23 | 17:00 | 5 | 41 | [5 empty] | 8.9 | 48.02 |  |  |  | 7.2 | 44.96 |  |  |  |  | 2.2 | 35.96 |  |  |  |  | 3.3 | 37.94 | [5 empty] | 2.8 | 37.04 |  |  |  | -0.6 | 30.92 |  |  |  |  | -1.1 | 30.02 |  |  |  |  | 1.7 | 35.06
1995-02-23 | 18:00 | 5.6 | 42.08 | WEEKDAY | On | 1988-02-23 | 18:00 | 6.7 | 44.06 |  |  | 2004-02-23 | 18:00 | 4 | 39.2 |  |  | 1995-02-23 | 18:00 | 5 | 41 | [5 empty] | 7.2 | 44.96 |  |  |  | 7.2 | 44.96 |  |  |  |  | 1.1 | 33.98 |  |  |  |  | 2.8 | 37.04 | [5 empty] | 2.2 | 35.96 |  |  |  | -0.6 | 30.92 |  |  |  |  | -1.7 | 28.94 |  |  |  |  | 0.6 | 33.08
1995-02-23 | 19:00 | 5.6 | 42.08 | WEEKDAY | On | 1988-02-23 | 19:00 | 6.1 | 42.98 |  |  | 2004-02-23 | 19:00 | 2 | 35.6 |  |  | 1995-02-23 | 19:00 | 5 | 41 | [5 empty] | 6.1 | 42.98 |  |  |  | 6.1 | 42.98 |  |  |  |  | 0.6 | 33.08 |  |  |  |  | 2.2 | 35.96 | [5 empty] | 2.2 | 35.96 |  |  |  | -1.1 | 30.02 |  |  |  |  | -1.7 | 28.94 |  |  |  |  | -0.6 | 30.92
1995-02-23 | 20:00 | 5.6 | 42.08 | WEEKDAY | On | 1988-02-23 | 20:00 | 6.1 | 42.98 |  |  | 2004-02-23 | 20:00 | 1 | 33.8 |  |  | 1995-02-23 | 20:00 | 5 | 41 | [5 empty] | 5.6 | 42.08 |  |  |  | 5.5 | 41.9 |  |  |  |  | 0.6 | 33.08 |  |  |  |  | 1.1 | 33.98 | [5 empty] | 2.2 | 35.96 |  |  |  | -1.7 | 28.94 |  |  |  |  | -2.2 | 28.04 |  |  |  |  | -1.7 | 28.94
1995-02-23 | 21:00 | 6.1 | 42.98 | WEEKDAY | On | 1988-02-23 | 21:00 | 5.6 | 42.08 |  |  | 2004-02-23 | 21:00 | 1 | 33.8 |  |  | 1995-02-23 | 21:00 | 5 | 41 | [5 empty] | 5.6 | 42.08 |  |  |  | 5 | 41 |  |  |  |  | 0.6 | 33.08 |  |  |  |  | 0 | 32 | [5 empty] | 1.7 | 35.06 |  |  |  | -2.2 | 28.04 |  |  |  |  | -2.2 | 28.04 |  |  |  |  | -2.8 | 26.96
1995-02-23 | 22:00 | 6.7 | 44.06 | WEEKDAY | On | 1988-02-23 | 22:00 | 5.6 | 42.08 |  |  | 2004-02-23 | 22:00 | 0 | 32 |  |  | 1995-02-23 | 22:00 | 4.4 | 39.92 | [5 empty] | 6.1 | 42.98 |  |  |  | 5.5 | 41.9 |  |  |  |  | 0 | 32 |  |  |  |  | 0 | 32 | [5 empty] | 1.1 | 33.98 |  |  |  | -2.8 | 26.96 |  |  |  |  | -2.8 | 26.96 |  |  |  |  | -3.3 | 26.06
1995-02-23 | 23:00 | 6.7 | 44.06 | WEEKDAY | On | 1988-02-23 | 23:00 | 5.6 | 42.08 |  |  | 2004-02-23 | 23:00 | -1 | 30.2 |  |  | 1995-02-23 | 23:00 | 5 | 41 | [5 empty] | 6.1 | 42.98 |  |  |  | 6.1 | 42.98 |  |  |  |  | -0.6 | 30.92 |  |  |  |  | 0 | 32 | [5 empty] | -1.1 | 30.02 |  |  |  | -3.9 | 24.98 |  |  |  |  | -3.9 | 24.98 |  |  |  |  | -3.9 | 24.98
1995-02-23 | 24:00 | 5.6 | 42.08 | WEEKDAY | On | 1988-02-23 | 24:00 | 5.6 | 42.08 |  |  | 2004-02-23 | 24:00 | -1 | 30.2 |  |  | 1995-02-23 | 24:00 | 4.4 | 39.92 | [5 empty] | 4.4 | 39.92 |  |  |  | 7.2 | 44.96 |  |  |  |  | -1.1 | 30.02 |  |  |  |  | -1.1 | 30.02 | [5 empty] | -5 | 23 |  |  |  | -4.4 | 24.08 |  |  |  |  | -4.4 | 24.08 |  |  |  |  | -4.4 | 24.08
1995-02-24 | 1:00 | 5.6 | 42.08 | WEEKDAY | On | 1988-02-24 | 1:00 | 5 | 41 |  |  | 2004-02-24 | 1:00 | -1 | 30.2 |  |  | 1995-02-24 | 1:00 | 5.6 | 42.08 | [5 empty] | 3.9 | 39.02 |  |  |  | 7.2 | 44.96 |  |  |  |  | -2.2 | 28.04 |  |  |  |  | -0.6 | 30.92 | [5 empty] | -6.1 | 21.02 |  |  |  | -5.6 | 21.92 |  |  |  |  | -5 | 23 |  |  |  |  | -5 | 23
1995-02-24 | 2:00 | 6.7 | 44.06 | WEEKDAY | On | 1988-02-24 | 2:00 | 5 | 41 |  |  | 2004-02-24 | 2:00 | -1 | 30.2 |  |  | 1995-02-24 | 2:00 | 5 | 41 | [5 empty] | 2.8 | 37.04 |  |  |  | 6.6 | 43.88 |  |  |  |  | -4.4 | 24.08 |  |  |  |  | -2.2 | 28.04 | [5 empty] | -6.7 | 19.94 |  |  |  | -6.1 | 21.02 |  |  |  |  | -5 | 23 |  |  |  |  | -5.6 | 21.92
1995-02-24 | 3:00 | 6.1 | 42.98 | WEEKDAY | On | 1988-02-24 | 3:00 | 5 | 41 |  |  | 2004-02-24 | 3:00 | -1 | 30.2 |  |  | 1995-02-24 | 3:00 | 5 | 41 | [5 empty] | 2.2 | 35.96 |  |  |  | 6.6 | 43.88 |  |  |  |  | -6.7 | 19.94 |  |  |  |  | -3.3 | 26.06 | [5 empty] | -7.8 | 17.96 |  |  |  | -7.2 | 19.04 |  |  |  |  | -5.6 | 21.92 |  |  |  |  | -6.7 | 19.94
1995-02-24 | 4:00 | 5 | 41 | WEEKDAY | On | 1988-02-24 | 4:00 | 4.4 | 39.92 |  |  | 2004-02-24 | 4:00 | -1 | 30.2 |  |  | 1995-02-24 | 4:00 | 4.4 | 39.92 | [5 empty] | 2.2 | 35.96 |  |  |  | 6.6 | 43.88 |  |  |  |  | -7.8 | 17.96 |  |  |  |  | -1.7 | 28.94 | [5 empty] | -8.9 | 15.98 |  |  |  | -7.2 | 19.04 |  |  |  |  | -6.1 | 21.02 |  |  |  |  | -6.7 | 19.94
1995-02-24 | 5:00 | 4.4 | 39.92 | WEEKDAY | On | 1988-02-24 | 5:00 | 3.9 | 39.02 |  |  | 2004-02-24 | 5:00 | -1 | 30.2 |  |  | 1995-02-24 | 5:00 | 5 | 41 | [5 empty] | 2.2 | 35.96 |  |  |  | 6.1 | 42.98 |  |  |  |  | -8.3 | 17.06 |  |  |  |  | -2.8 | 26.96 | [5 empty] | -9.4 | 15.08 |  |  |  | -7.2 | 19.04 |  |  |  |  | -6.7 | 19.94 |  |  |  |  | -6.7 | 19.94
1995-02-24 | 6:00 | 6.1 | 42.98 | WEEKDAY | On | 1988-02-24 | 6:00 | 1.7 | 35.06 |  |  | 2004-02-24 | 6:00 | -1 | 30.2 |  |  | 1995-02-24 | 6:00 | 4.4 | 39.92 | [5 empty] | 2.2 | 35.96 |  |  |  | 6.1 | 42.98 |  |  |  |  | -8.3 | 17.06 |  |  |  |  | -3.3 | 26.06 | [5 empty] | -10 | 14 |  |  |  | -7.2 | 19.04 |  |  |  |  | -8.3 | 17.06 |  |  |  |  | -7.2 | 19.04
1995-02-24 | 7:00 | 5.6 | 42.08 | WEEKDAY | On | 1988-02-24 | 7:00 | 1.1 | 33.98 |  |  | 2004-02-24 | 7:00 | -1 | 30.2 |  |  | 1995-02-24 | 7:00 | 5.6 | 42.08 | [5 empty] | 2.8 | 37.04 |  |  |  | 5.5 | 41.9 |  |  |  |  | -8.9 | 15.98 |  |  |  |  | -4.4 | 24.08 | [5 empty] | -10 | 14 |  |  |  | -7.2 | 19.04 |  |  |  |  | -9.4 | 15.08 |  |  |  |  | -7.8 | 17.96
1995-02-24 | 8:00 | 6.1 | 42.98 | WEEKDAY | On | 1988-02-24 | 8:00 | 1.1 | 33.98 |  |  | 2004-02-24 | 8:00 | 0 | 32 |  |  | 1995-02-24 | 8:00 | 5 | 41 | [5 empty] | 5 | 41 |  |  |  | 6.1 | 42.98 |  |  |  |  | -9.4 | 15.08 |  |  |  |  | -3.9 | 24.98 | [5 empty] | -10 | 14 |  |  |  | -7.2 | 19.04 |  |  |  |  | -8.3 | 17.06 |  |  |  |  | -7.8 | 17.96
1995-02-24 | 9:00 | 6.7 | 44.06 | WEEKDAY | On | 1988-02-24 | 9:00 | 2.2 | 35.96 |  |  | 2004-02-24 | 9:00 | 1 | 33.8 |  |  | 1995-02-24 | 9:00 | 5 | 41 | [5 empty] | 7.8 | 46.04 |  |  |  | 5.5 | 41.9 |  |  |  |  | -9.4 | 15.08 |  |  |  |  | -3.3 | 26.06 | [5 empty] | -10 | 14 |  |  |  | -5.6 | 21.92 |  |  |  |  | -6.7 | 19.94 |  |  |  |  | -7.2 | 19.04
1995-02-24 | 10:00 | 7.2 | 44.96 | WEEKDAY | On | 1988-02-24 | 10:00 | 2.2 | 35.96 |  |  | 2004-02-24 | 10:00 | 1 | 33.8 |  |  | 1995-02-24 | 10:00 | 6.7 | 44.06 | [5 empty] | 11.1 | 51.98 |  |  |  | 7.2 | 44.96 |  |  |  |  | -8.9 | 15.98 |  |  |  |  | -2.8 | 26.96 | [5 empty] | -9.4 | 15.08 |  |  |  | -5 | 23 |  |  |  |  | -5 | 23 |  |  |  |  | -5.6 | 21.92
1995-02-24 | 11:00 | 5.6 | 42.08 | WEEKDAY | On | 1988-02-24 | 11:00 | 2.8 | 37.04 |  |  | 2004-02-24 | 11:00 | 1 | 33.8 |  |  | 1995-02-24 | 11:00 | 5.6 | 42.08 | [5 empty] | 12.2 | 53.96 |  |  |  | 10 | 50 |  |  |  |  | -7.8 | 17.96 |  |  |  |  | -2.2 | 28.04 | [5 empty] | -8.3 | 17.06 |  |  |  | -4.4 | 24.08 |  |  |  |  | -3.9 | 24.98 |  |  |  |  | -4.4 | 24.08
1995-02-24 | 12:00 | 7.2 | 44.96 | WEEKDAY | On | 1988-02-24 | 12:00 | 3.9 | 39.02 |  |  | 2004-02-24 | 12:00 | 0 | 32 |  |  | 1995-02-24 | 12:00 | 6.7 | 44.06 | [5 empty] | 13.9 | 57.02 |  |  |  | 12.2 | 53.96 |  |  |  |  | -7.2 | 19.04 |  |  |  |  | -1.7 | 28.94 | [5 empty] | -7.8 | 17.96 |  |  |  | -3.9 | 24.98 |  |  |  |  | -3.3 | 26.06 |  |  |  |  | -3.3 | 26.06
1995-02-24 | 13:00 | 7.8 | 46.04 | WEEKDAY | On | 1988-02-24 | 13:00 | 3.3 | 37.94 |  |  | 2004-02-24 | 13:00 | -1 | 30.2 |  |  | 1995-02-24 | 13:00 | 8.9 | 48.02 | [5 empty] | 14.4 | 57.92 |  |  |  | 11.6 | 52.88 |  |  |  |  | -7.8 | 17.96 |  |  |  |  | -1.7 | 28.94 | [5 empty] | -7.8 | 17.96 |  |  |  | -2.8 | 26.96 |  |  |  |  | -2.8 | 26.96 |  |  |  |  | -3.3 | 26.06
1995-02-24 | 14:00 | 8.3 | 46.94 | WEEKDAY | On | 1988-02-24 | 14:00 | 2.8 | 37.04 |  |  | 2004-02-24 | 14:00 | -1 | 30.2 |  |  | 1995-02-24 | 14:00 | 9.4 | 48.92 | [5 empty] | 12.2 | 53.96 |  |  |  | 10 | 50 |  |  |  |  | -7.2 | 19.04 |  |  |  |  | -1.7 | 28.94 | [5 empty] | -7.2 | 19.04 |  |  |  | -3.9 | 24.98 |  |  |  |  | -2.8 | 26.96 |  |  |  |  | -2.8 | 26.96
1995-02-24 | 15:00 | 8.3 | 46.94 | WEEKDAY | On | 1988-02-24 | 15:00 | 3.3 | 37.94 |  |  | 2004-02-24 | 15:00 | 0 | 32 |  |  | 1995-02-24 | 15:00 | 8.3 | 46.94 | [5 empty] | 12.8 | 55.04 |  |  |  | 9.4 | 48.92 |  |  |  |  | -7.2 | 19.04 |  |  |  |  | -1.1 | 30.02 | [5 empty] | -7.2 | 19.04 |  |  |  | -2.8 | 26.96 |  |  |  |  | -3.3 | 26.06 |  |  |  |  | -2.8 | 26.96
1995-02-24 | 16:00 | 7.2 | 44.96 | WEEKDAY | On | 1988-02-24 | 16:00 | 2.8 | 37.04 |  |  | 2004-02-24 | 16:00 | -1 | 30.2 |  |  | 1995-02-24 | 16:00 | 7.8 | 46.04 | [5 empty] | 12.2 | 53.96 |  |  |  | 8.3 | 46.94 |  |  |  |  | -7.8 | 17.96 |  |  |  |  | -1.7 | 28.94 | [5 empty] | -6.7 | 19.94 |  |  |  | -2.2 | 28.04 |  |  |  |  | -4.4 | 24.08 |  |  |  |  | -2.8 | 26.96
1995-02-24 | 17:00 | 5.6 | 42.08 | WEEKDAY | On | 1988-02-24 | 17:00 | 2.2 | 35.96 |  |  | 2004-02-24 | 17:00 | -2 | 28.4 |  |  | 1995-02-24 | 17:00 | 6.7 | 44.06 | [5 empty] | 11.1 | 51.98 |  |  |  | 8.3 | 46.94 |  |  |  |  | -7.8 | 17.96 |  |  |  |  | -1.7 | 28.94 | [5 empty] | -7.2 | 19.04 |  |  |  | -3.3 | 26.06 |  |  |  |  | -3.9 | 24.98 |  |  |  |  | -3.3 | 26.06
1995-02-24 | 18:00 | 4.4 | 39.92 | WEEKDAY | On | 1988-02-24 | 18:00 | 1.7 | 35.06 |  |  | 2004-02-24 | 18:00 | -2 | 28.4 |  |  | 1995-02-24 | 18:00 | 5.6 | 42.08 | [5 empty] | 8.9 | 48.02 |  |  |  | 6.6 | 43.88 |  |  |  |  | -8.9 | 15.98 |  |  |  |  | -2.8 | 26.96 | [5 empty] | -7.2 | 19.04 |  |  |  | -4.4 | 24.08 |  |  |  |  | -5 | 23 |  |  |  |  | -3.9 | 24.98
1995-02-24 | 19:00 | 3.3 | 37.94 | WEEKDAY | On | 1988-02-24 | 19:00 | 1.1 | 33.98 |  |  | 2004-02-24 | 19:00 | -2 | 28.4 |  |  | 1995-02-24 | 19:00 | 3.3 | 37.94 | [5 empty] | 7.2 | 44.96 |  |  |  | 7.2 | 44.96 |  |  |  |  | -8.9 | 15.98 |  |  |  |  | -3.9 | 24.98 | [5 empty] | -8.3 | 17.06 |  |  |  | -5 | 23 |  |  |  |  | -5 | 23 |  |  |  |  | -5 | 23
1995-02-24 | 20:00 | 1.7 | 35.06 | WEEKDAY | On | 1988-02-24 | 20:00 | 0.6 | 33.08 |  |  | 2004-02-24 | 20:00 | -2 | 28.4 |  |  | 1995-02-24 | 20:00 | 2.2 | 35.96 | [5 empty] | 7.2 | 44.96 |  |  |  | 6.6 | 43.88 |  |  |  |  | -9.4 | 15.08 |  |  |  |  | -6.1 | 21.02 | [5 empty] | -8.3 | 17.06 |  |  |  | -4.4 | 24.08 |  |  |  |  | -5 | 23 |  |  |  |  | -5.6 | 21.92
1995-02-24 | 21:00 | 1.1 | 33.98 | WEEKDAY | On | 1988-02-24 | 21:00 | 0.6 | 33.08 |  |  | 2004-02-24 | 21:00 | -3 | 26.6 |  |  | 1995-02-24 | 21:00 | 1.1 | 33.98 | [5 empty] | 7.2 | 44.96 |  |  |  | 5.5 | 41.9 |  |  |  |  | -9.4 | 15.08 |  |  |  |  | -6.7 | 19.94 | [5 empty] | -8.3 | 17.06 |  |  |  | -5 | 23 |  |  |  |  | -5.6 | 21.92 |  |  |  |  | -5.6 | 21.92
1995-02-24 | 22:00 | 0 | 32 | WEEKDAY | On | 1988-02-24 | 22:00 | 0 | 32 |  |  | 2004-02-24 | 22:00 | -3 | 26.6 |  |  | 1995-02-24 | 22:00 | 0.6 | 33.08 | [5 empty] | 7.8 | 46.04 |  |  |  | 6.6 | 43.88 |  |  |  |  | -10 | 14 |  |  |  |  | -6.7 | 19.94 | [5 empty] | -8.9 | 15.98 |  |  |  | -5.6 | 21.92 |  |  |  |  | -5 | 23 |  |  |  |  | -5.6 | 21.92
1995-02-24 | 23:00 | -1.1 | 30.02 | WEEKDAY | On | 1988-02-24 | 23:00 | 0 | 32 |  |  | 2004-02-24 | 23:00 | -4 | 24.8 |  |  | 1995-02-24 | 23:00 | -1.1 | 30.02 | [5 empty] | 6.7 | 44.06 |  |  |  | 7.2 | 44.96 |  |  |  |  | -10 | 14 |  |  |  |  | -5.6 | 21.92 | [5 empty] | -9.4 | 15.08 |  |  |  | -6.1 | 21.02 |  |  |  |  | -5.6 | 21.92 |  |  |  |  | -5.6 | 21.92
1995-02-24 | 24:00 | -2.2 | 28.04 | WEEKDAY | On | 1988-02-24 | 24:00 | 0 | 32 |  |  | 2004-02-24 | 24:00 | -4 | 24.8 |  |  | 1995-02-24 | 24:00 | -2.2 | 28.04 | [5 empty] | 5.6 | 42.08 |  |  |  | 7.7 | 45.86 |  |  |  |  | -11.1 | 12.02 |  |  |  |  | -6.1 | 21.02 | [5 empty] | -9.4 | 15.08 |  |  |  | -6.1 | 21.02 |  |  |  |  | -6.1 | 21.02 |  |  |  |  | -6.1 | 21.02
1995-02-25 | 1:00 | -2.2 | 28.04 | SATURDAY | On | 1988-02-25 | 1:00 | 0 | 32 |  |  | 2004-02-25 | 1:00 | -4 | 24.8 |  |  | 1995-02-25 | 1:00 | -2.8 | 26.96 | [5 empty] | 5.6 | 42.08 |  |  |  | 7.7 | 45.86 |  |  |  |  | -11.7 | 10.94 |  |  |  |  | -6.7 | 19.94 | [5 empty] | -9.4 | 15.08 |  |  |  | -6.7 | 19.94 |  |  |  |  | -6.7 | 19.94 |  |  |  |  | -6.7 | 19.94
1995-02-25 | 2:00 | -2.8 | 26.96 | SATURDAY | On | 1988-02-25 | 2:00 | 0 | 32 |  |  | 2004-02-25 | 2:00 | -4 | 24.8 |  |  | 1995-02-25 | 2:00 | -2.8 | 26.96 | [5 empty] | 4.4 | 39.92 |  |  |  | 8.3 | 46.94 |  |  |  |  | -12.8 | 8.96 |  |  |  |  | -7.8 | 17.96 | [5 empty] | -10 | 14 |  |  |  | -7.2 | 19.04 |  |  |  |  | -6.7 | 19.94 |  |  |  |  | -6.7 | 19.94
1995-02-25 | 3:00 | -3.3 | 26.06 | SATURDAY | On | 1988-02-25 | 3:00 | -0.6 | 30.92 |  |  | 2004-02-25 | 3:00 | -6 | 21.2 |  |  | 1995-02-25 | 3:00 | -3.3 | 26.06 | [5 empty] | 5.6 | 42.08 |  |  |  | 8.3 | 46.94 |  |  |  |  | -13.3 | 8.06 |  |  |  |  | -7.2 | 19.04 | [5 empty] | -11.7 | 10.94 |  |  |  | -7.8 | 17.96 |  |  |  |  | -7.2 | 19.04 |  |  |  |  | -6.7 | 19.94
1995-02-25 | 4:00 | -4.4 | 24.08 | SATURDAY | On | 1988-02-25 | 4:00 | -1.1 | 30.02 |  |  | 2004-02-25 | 4:00 | -6 | 21.2 |  |  | 1995-02-25 | 4:00 | -3.9 | 24.98 | [5 empty] | 5.6 | 42.08 |  |  |  | 8.3 | 46.94 |  |  |  |  | -13.9 | 6.98 |  |  |  |  | -8.9 | 15.98 | [5 empty] | -12.2 | 10.04 |  |  |  | -8.3 | 17.06 |  |  |  |  | -7.8 | 17.96 |  |  |  |  | -6.7 | 19.94
1995-02-25 | 5:00 | -4.4 | 24.08 | SATURDAY | On | 1988-02-25 | 5:00 | -1.7 | 28.94 |  |  | 2004-02-25 | 5:00 | -7 | 19.4 |  |  | 1995-02-25 | 5:00 | -3.9 | 24.98 | [5 empty] | 2.8 | 37.04 |  |  |  | 8.8 | 47.84 |  |  |  |  | -14.4 | 6.08 |  |  |  |  | -8.3 | 17.06 | [5 empty] | -13.3 | 8.06 |  |  |  | -7.8 | 17.96 |  |  |  |  | -8.3 | 17.06 |  |  |  |  | -7.8 | 17.96
1995-02-25 | 6:00 | -4.4 | 24.08 | SATURDAY | On | 1988-02-25 | 6:00 | -2.2 | 28.04 |  |  | 2004-02-25 | 6:00 | -7 | 19.4 |  |  | 1995-02-25 | 6:00 | -4.4 | 24.08 | [5 empty] | 3.9 | 39.02 |  |  |  | 8.3 | 46.94 |  |  |  |  | -15.6 | 3.92 |  |  |  |  | -10 | 14 | [5 empty] | -14.4 | 6.08 |  |  |  | -8.3 | 17.06 |  |  |  |  | -7.8 | 17.96 |  |  |  |  | -7.2 | 19.04
1995-02-25 | 7:00 | -4.4 | 24.08 | SATURDAY | On | 1988-02-25 | 7:00 | -2.2 | 28.04 |  |  | 2004-02-25 | 7:00 | -6.8 | 19.76 |  |  | 1995-02-25 | 7:00 | -4.4 | 24.08 | [5 empty] | 4.4 | 39.92 |  |  |  | 7.7 | 45.86 |  |  |  |  | -16.1 | 3.02 |  |  |  |  | -10 | 14 | [5 empty] | -14.4 | 6.08 |  |  |  | -8.9 | 15.98 |  |  |  |  | -7.8 | 17.96 |  |  |  |  | -7.8 | 17.96
1995-02-25 | 8:00 | -3.3 | 26.06 | SATURDAY | On | 1988-02-25 | 8:00 | -1.7 | 28.94 |  |  | 2004-02-25 | 8:00 | -6 | 21.2 |  |  | 1995-02-25 | 8:00 | -3.9 | 24.98 | [5 empty] | 6.1 | 42.98 |  |  |  | 8.8 | 47.84 |  |  |  |  | -15.6 | 3.92 |  |  |  |  | -7.2 | 19.04 | [5 empty] | -13.9 | 6.98 |  |  |  | -8.3 | 17.06 |  |  |  |  | -7.8 | 17.96 |  |  |  |  | -7.2 | 19.04
1995-02-25 | 9:00 | -2.8 | 26.96 | SATURDAY | On | 1988-02-25 | 9:00 | -1.1 | 30.02 |  |  | 2004-02-25 | 9:00 | -4 | 24.8 |  |  | 1995-02-25 | 9:00 | -2.2 | 28.04 | [5 empty] | 8.3 | 46.94 |  |  |  | 10 | 50 |  |  |  |  | -14.4 | 6.08 |  |  |  |  | -5.6 | 21.92 | [5 empty] | -12.2 | 10.04 |  |  |  | -7.8 | 17.96 |  |  |  |  | -7.2 | 19.04 |  |  |  |  | -6.7 | 19.94
1995-02-25 | 10:00 | -1.7 | 28.94 | SATURDAY | On | 1988-02-25 | 10:00 | 0.6 | 33.08 |  |  | 2004-02-25 | 10:00 | -2 | 28.4 |  |  | 1995-02-25 | 10:00 | -1.1 | 30.02 | [5 empty] | 10 | 50 |  |  |  | 10.5 | 50.9 |  |  |  |  | -13.3 | 8.06 |  |  |  |  | -4.4 | 24.08 | [5 empty] | -9.4 | 15.08 |  |  |  | -6.7 | 19.94 |  |  |  |  | -6.1 | 21.02 |  |  |  |  | -6.7 | 19.94
1995-02-25 | 11:00 | -0.6 | 30.92 | SATURDAY | On | 1988-02-25 | 11:00 | 0.6 | 33.08 |  |  | 2004-02-25 | 11:00 | -1 | 30.2 |  |  | 1995-02-25 | 11:00 | 0.6 | 33.08 | [5 empty] | 11.1 | 51.98 |  |  |  | 11.6 | 52.88 |  |  |  |  | -11.7 | 10.94 |  |  |  |  | -2.2 | 28.04 | [5 empty] | -9.4 | 15.08 |  |  |  | -7.2 | 19.04 |  |  |  |  | -5.6 | 21.92 |  |  |  |  | -6.1 | 21.02
1995-02-25 | 12:00 | 1.1 | 33.98 | SATURDAY | On | 1988-02-25 | 12:00 | 0.6 | 33.08 |  |  | 2004-02-25 | 12:00 | 0 | 32 |  |  | 1995-02-25 | 12:00 | 1.1 | 33.98 | [5 empty] | 8.9 | 48.02 |  |  |  | 12.2 | 53.96 |  |  |  |  | -9.4 | 15.08 |  |  |  |  | -2.2 | 28.04 | [5 empty] | -8.9 | 15.98 |  |  |  | -5.6 | 21.92 |  |  |  |  | -5 | 23 |  |  |  |  | -5 | 23
1995-02-25 | 13:00 | 2.2 | 35.96 | SATURDAY | On | 1988-02-25 | 13:00 | 1.1 | 33.98 |  |  | 2004-02-25 | 13:00 | 1 | 33.8 |  |  | 1995-02-25 | 13:00 | 2.8 | 37.04 | [5 empty] | 6.1 | 42.98 |  |  |  | 13.3 | 55.94 |  |  |  |  | -9.4 | 15.08 |  |  |  |  | -1.7 | 28.94 | [5 empty] | -7.8 | 17.96 |  |  |  | -5.6 | 21.92 |  |  |  |  | -4.4 | 24.08 |  |  |  |  | -4.4 | 24.08
1995-02-25 | 14:00 | 3.3 | 37.94 | SATURDAY | On | 1988-02-25 | 14:00 | 1.7 | 35.06 |  |  | 2004-02-25 | 14:00 | 2 | 35.6 |  |  | 1995-02-25 | 14:00 | 3.3 | 37.94 | [5 empty] | 6.7 | 44.06 |  |  |  | 13.8 | 56.84 |  |  |  |  | -9.4 | 15.08 |  |  |  |  | -2.2 | 28.04 | [5 empty] | -6.7 | 19.94 |  |  |  | -6.1 | 21.02 |  |  |  |  | -4.4 | 24.08 |  |  |  |  | -3.3 | 26.06
1995-02-25 | 15:00 | 3.3 | 37.94 | SATURDAY | On | 1988-02-25 | 15:00 | 2.2 | 35.96 |  |  | 2004-02-25 | 15:00 | 3 | 37.4 |  |  | 1995-02-25 | 15:00 | 3.3 | 37.94 | [5 empty] | 6.1 | 42.98 |  |  |  | 13.8 | 56.84 |  |  |  |  | -8.9 | 15.98 |  |  |  |  | -1.7 | 28.94 | [5 empty] | -6.7 | 19.94 |  |  |  | -6.1 | 21.02 |  |  |  |  | -4.4 | 24.08 |  |  |  |  | -3.3 | 26.06
1995-02-25 | 16:00 | 3.9 | 39.02 | SATURDAY | On | 1988-02-25 | 16:00 | 0.6 | 33.08 |  |  | 2004-02-25 | 16:00 | 3 | 37.4 |  |  | 1995-02-25 | 16:00 | 3.9 | 39.02 | [5 empty] | 5.6 | 42.08 |  |  |  | 13.3 | 55.94 |  |  |  |  | -8.9 | 15.98 |  |  |  |  | -2.2 | 28.04 | [5 empty] | -6.7 | 19.94 |  |  |  | -5.6 | 21.92 |  |  |  |  | -4.4 | 24.08 |  |  |  |  | -3.3 | 26.06
1995-02-25 | 17:00 | 3.9 | 39.02 | SATURDAY | On | 1988-02-25 | 17:00 | 0.6 | 33.08 |  |  | 2004-02-25 | 17:00 | 2 | 35.6 |  |  | 1995-02-25 | 17:00 | 3.3 | 37.94 | [5 empty] | 5 | 41 |  |  |  | 12.7 | 54.86 |  |  |  |  | -10 | 14 |  |  |  |  | -2.8 | 26.96 | [5 empty] | -7.2 | 19.04 |  |  |  | -5.6 | 21.92 |  |  |  |  | -5 | 23 |  |  |  |  | -3.3 | 26.06
1995-02-25 | 18:00 | 3.9 | 39.02 | SATURDAY | On | 1988-02-25 | 18:00 | -0.6 | 30.92 |  |  | 2004-02-25 | 18:00 | 1 | 33.8 |  |  | 1995-02-25 | 18:00 | 3.3 | 37.94 | [5 empty] | 4.4 | 39.92 |  |  |  | 12.2 | 53.96 |  |  |  |  | -11.7 | 10.94 |  |  |  |  | -3.3 | 26.06 | [5 empty] | -8.3 | 17.06 |  |  |  | -6.1 | 21.02 |  |  |  |  | -6.1 | 21.02 |  |  |  |  | -4.4 | 24.08
1995-02-25 | 19:00 | 3.9 | 39.02 | SATURDAY | On | 1988-02-25 | 19:00 | -0.6 | 30.92 |  |  | 2004-02-25 | 19:00 | -1 | 30.2 |  |  | 1995-02-25 | 19:00 | 3.3 | 37.94 | [5 empty] | 4.4 | 39.92 |  |  |  | 11.1 | 51.98 |  |  |  |  | -12.2 | 10.04 |  |  |  |  | -4.4 | 24.08 | [5 empty] | -8.3 | 17.06 |  |  |  | -6.7 | 19.94 |  |  |  |  | -6.7 | 19.94 |  |  |  |  | -5.6 | 21.92
1995-02-25 | 20:00 | 3.9 | 39.02 | SATURDAY | On | 1988-02-25 | 20:00 | -0.6 | 30.92 |  |  | 2004-02-25 | 20:00 | -1 | 30.2 |  |  | 1995-02-25 | 20:00 | 3.3 | 37.94 | [5 empty] | 3.9 | 39.02 |  |  |  | 10.5 | 50.9 |  |  |  |  | -12.8 | 8.96 |  |  |  |  | -5 | 23 | [5 empty] | -8.3 | 17.06 |  |  |  | -6.7 | 19.94 |  |  |  |  | -6.7 | 19.94 |  |  |  |  | -6.7 | 19.94
1995-02-25 | 21:00 | 3.9 | 39.02 | SATURDAY | On | 1988-02-25 | 21:00 | -1.1 | 30.02 |  |  | 2004-02-25 | 21:00 | -2 | 28.4 |  |  | 1995-02-25 | 21:00 | 2.2 | 35.96 | [5 empty] | 3.9 | 39.02 |  |  |  | 10.5 | 50.9 |  |  |  |  | -12.8 | 8.96 |  |  |  |  | -6.1 | 21.02 | [5 empty] | -8.3 | 17.06 |  |  |  | -7.2 | 19.04 |  |  |  |  | -6.7 | 19.94 |  |  |  |  | -6.1 | 21.02
1995-02-25 | 22:00 | 3.9 | 39.02 | SATURDAY | On | 1988-02-25 | 22:00 | -1.7 | 28.94 |  |  | 2004-02-25 | 22:00 | -2 | 28.4 |  |  | 1995-02-25 | 22:00 | 2.2 | 35.96 | [5 empty] | 3.9 | 39.02 |  |  |  | 9.4 | 48.92 |  |  |  |  | -13.3 | 8.06 |  |  |  |  | -6.7 | 19.94 | [5 empty] | -8.3 | 17.06 |  |  |  | -7.2 | 19.04 |  |  |  |  | -6.7 | 19.94 |  |  |  |  | -5.6 | 21.92
1995-02-25 | 23:00 | 3.3 | 37.94 | SATURDAY | On | 1988-02-25 | 23:00 | -2.2 | 28.04 |  |  | 2004-02-25 | 23:00 | -2 | 28.4 |  |  | 1995-02-25 | 23:00 | 2.2 | 35.96 | [5 empty] | 3.3 | 37.94 |  |  |  | 8.8 | 47.84 |  |  |  |  | -13.9 | 6.98 |  |  |  |  | -8.9 | 15.98 | [5 empty] | -7.8 | 17.96 |  |  |  | -7.2 | 19.04 |  |  |  |  | -6.7 | 19.94 |  |  |  |  | -6.1 | 21.02
1995-02-25 | 24:00 | 3.9 | 39.02 | SATURDAY | On | 1988-02-25 | 24:00 | -2.2 | 28.04 |  |  | 2004-02-25 | 24:00 | -3 | 26.6 |  |  | 1995-02-25 | 24:00 | 2.2 | 35.96 | [5 empty] | 3.3 | 37.94 |  |  |  | 8.3 | 46.94 |  |  |  |  | -13.3 | 8.06 |  |  |  |  | -9.4 | 15.08 | [5 empty] | -8.9 | 15.98 |  |  |  | -7.2 | 19.04 |  |  |  |  | -6.7 | 19.94 |  |  |  |  | -6.1 | 21.02
1995-02-26 | 1:00 | -1.1 | 30.02 | SUNDAY | On | 1988-02-26 | 1:00 | -2.8 | 26.96 |  |  | 2004-02-26 | 1:00 | -3 | 26.6 |  |  | 1995-02-26 | 1:00 | 0.6 | 33.08 | [5 empty] | 2.8 | 37.04 |  |  |  | 1.1 | 33.98 |  |  |  |  | -13.9 | 6.98 |  |  |  |  | -9.4 | 15.08 | [5 empty] | -9.4 | 15.08 |  |  |  | -6.7 | 19.94 |  |  |  |  | -6.7 | 19.94 |  |  |  |  | -6.7 | 19.94
1995-02-26 | 2:00 | -1.7 | 28.94 | SUNDAY | On | 1988-02-26 | 2:00 | -3.3 | 26.06 |  |  | 2004-02-26 | 2:00 | -3 | 26.6 |  |  | 1995-02-26 | 2:00 | -1.7 | 28.94 | [5 empty] | 2.8 | 37.04 |  |  |  | 0.5 | 32.9 |  |  |  |  | -12.8 | 8.96 |  |  |  |  | -10.6 | 12.92 | [5 empty] | -11.1 | 12.02 |  |  |  | -6.7 | 19.94 |  |  |  |  | -6.7 | 19.94 |  |  |  |  | -7.2 | 19.04
1995-02-26 | 3:00 | -2.2 | 28.04 | SUNDAY | On | 1988-02-26 | 3:00 | -3.3 | 26.06 |  |  | 2004-02-26 | 3:00 | -5 | 23 |  |  | 1995-02-26 | 3:00 | -2.2 | 28.04 | [5 empty] | 2.8 | 37.04 |  |  |  | -0.5 | 31.1 |  |  |  |  | -13.3 | 8.06 |  |  |  |  | -12.2 | 10.04 | [5 empty] | -10 | 14 |  |  |  | -6.7 | 19.94 |  |  |  |  | -7.2 | 19.04 |  |  |  |  | -8.3 | 17.06
1995-02-26 | 4:00 | -2.8 | 26.96 | SUNDAY | On | 1988-02-26 | 4:00 | -3.9 | 24.98 |  |  | 2004-02-26 | 4:00 | -5 | 23 |  |  | 1995-02-26 | 4:00 | -2.8 | 26.96 | [5 empty] | 2.2 | 35.96 |  |  |  | -1.2 | 29.84 |  |  |  |  | -13.3 | 8.06 |  |  |  |  | -11.7 | 10.94 | [5 empty] | -10 | 14 |  |  |  | -6.7 | 19.94 |  |  |  |  | -7.8 | 17.96 |  |  |  |  | -8.3 | 17.06
1995-02-26 | 5:00 | -3.3 | 26.06 | SUNDAY | On | 1988-02-26 | 5:00 | -3.9 | 24.98 |  |  | 2004-02-26 | 5:00 | -4 | 24.8 |  |  | 1995-02-26 | 5:00 | -3.3 | 26.06 | [5 empty] | 2.2 | 35.96 |  |  |  | -2.8 | 26.96 |  |  |  |  | -13.9 | 6.98 |  |  |  |  | -10.6 | 12.92 | [5 empty] | -9.4 | 15.08 |  |  |  | -7.2 | 19.04 |  |  |  |  | -8.9 | 15.98 |  |  |  |  | -8.9 | 15.98
1995-02-26 | 6:00 | -4.4 | 24.08 | SUNDAY | On | 1988-02-26 | 6:00 | -4.4 | 24.08 |  |  | 2004-02-26 | 6:00 | -6 | 21.2 |  |  | 1995-02-26 | 6:00 | -3.9 | 24.98 | [5 empty] | 2.2 | 35.96 |  |  |  | -2.8 | 26.96 |  |  |  |  | -14.4 | 6.08 |  |  |  |  | -10.6 | 12.92 | [5 empty] | -8.9 | 15.98 |  |  |  | -8.3 | 17.06 |  |  |  |  | -8.9 | 15.98 |  |  |  |  | -9.4 | 15.08
1995-02-26 | 7:00 | -6.1 | 21.02 | SUNDAY | On | 1988-02-26 | 7:00 | -4.4 | 24.08 |  |  | 2004-02-26 | 7:00 | -6 | 21.2 |  |  | 1995-02-26 | 7:00 | -5.6 | 21.92 | [5 empty] | 2.2 | 35.96 |  |  |  | -3.9 | 24.98 |  |  |  |  | -16.1 | 3.02 |  |  |  |  | -11.1 | 12.02 | [5 empty] | -10 | 14 |  |  |  | -8.3 | 17.06 |  |  |  |  | -8.9 | 15.98 |  |  |  |  | -10.6 | 12.92
1995-02-26 | 8:00 | -6.7 | 19.94 | SUNDAY | On | 1988-02-26 | 8:00 | -3.9 | 24.98 |  |  | 2004-02-26 | 8:00 | -2 | 28.4 |  |  | 1995-02-26 | 8:00 | -6.1 | 21.02 | [5 empty] | 2.8 | 37.04 |  |  |  | -0.6 | 30.92 |  |  |  |  | -14.4 | 6.08 |  |  |  |  | -10 | 14 | [5 empty] | -8.9 | 15.98 |  |  |  | -7.2 | 19.04 |  |  |  |  | -7.8 | 17.96 |  |  |  |  | -9.4 | 15.08
1995-02-26 | 9:00 | -7.2 | 19.04 | SUNDAY | On | 1988-02-26 | 9:00 | -3.3 | 26.06 |  |  | 2004-02-26 | 9:00 | -1 | 30.2 |  |  | 1995-02-26 | 9:00 | -6.1 | 21.02 | [5 empty] | 2.8 | 37.04 |  |  |  | 3.8 | 38.84 |  |  |  |  | -11.7 | 10.94 |  |  |  |  | -6.7 | 19.94 | [5 empty] | -8.3 | 17.06 |  |  |  | -6.7 | 19.94 |  |  |  |  | -6.1 | 21.02 |  |  |  |  | -7.8 | 17.96
1995-02-26 | 10:00 | -6.7 | 19.94 | SUNDAY | On | 1988-02-26 | 10:00 | -2.2 | 28.04 |  |  | 2004-02-26 | 10:00 | 1 | 33.8 |  |  | 1995-02-26 | 10:00 | -5.6 | 21.92 | [5 empty] | 3.3 | 37.94 |  |  |  | 6.1 | 42.98 |  |  |  |  | -9.4 | 15.08 |  |  |  |  | -5 | 23 | [5 empty] | -6.1 | 21.02 |  |  |  | -5.6 | 21.92 |  |  |  |  | -4.4 | 24.08 |  |  |  |  | -6.7 | 19.94
1995-02-26 | 11:00 | -6.1 | 21.02 | SUNDAY | On | 1988-02-26 | 11:00 | -0.6 | 30.92 |  |  | 2004-02-26 | 11:00 | 2 | 35.6 |  |  | 1995-02-26 | 11:00 | -5 | 23 | [5 empty] | 3.9 | 39.02 |  |  |  | 7.7 | 45.86 |  |  |  |  | -7.2 | 19.04 |  |  |  |  | -2.8 | 26.96 | [5 empty] | -5 | 23 |  |  |  | -5 | 23 |  |  |  |  | -3.3 | 26.06 |  |  |  |  | -5.6 | 21.92
1995-02-26 | 12:00 | -5.6 | 21.92 | SUNDAY | On | 1988-02-26 | 12:00 | 0.6 | 33.08 |  |  | 2004-02-26 | 12:00 | 4 | 39.2 |  |  | 1995-02-26 | 12:00 | -5.6 | 21.92 | [5 empty] | 4.4 | 39.92 |  |  |  | 9.4 | 48.92 |  |  |  |  | -5.6 | 21.92 |  |  |  |  | -1.7 | 28.94 | [5 empty] | -5 | 23 |  |  |  | -4.4 | 24.08 |  |  |  |  | -2.8 | 26.96 |  |  |  |  | -3.9 | 24.98
1995-02-26 | 13:00 | -4.4 | 24.08 | SUNDAY | On | 1988-02-26 | 13:00 | 0 | 32 |  |  | 2004-02-26 | 13:00 | 5 | 41 |  |  | 1995-02-26 | 13:00 | -4.4 | 24.08 | [5 empty] | 5 | 41 |  |  |  | 11.1 | 51.98 |  |  |  |  | -4.4 | 24.08 |  |  |  |  | -1.7 | 28.94 | [5 empty] | -3.9 | 24.98 |  |  |  | -4.4 | 24.08 |  |  |  |  | -3.3 | 26.06 |  |  |  |  | -2.8 | 26.96
1995-02-26 | 14:00 | -3.3 | 26.06 | SUNDAY | On | 1988-02-26 | 14:00 | 1.1 | 33.98 |  |  | 2004-02-26 | 14:00 | 5 | 41 |  |  | 1995-02-26 | 14:00 | -3.9 | 24.98 | [5 empty] | 4.4 | 39.92 |  |  |  | 12.2 | 53.96 |  |  |  |  | -3.9 | 24.98 |  |  |  |  | -1.7 | 28.94 | [5 empty] | -3.3 | 26.06 |  |  |  | -4.4 | 24.08 |  |  |  |  | -3.3 | 26.06 |  |  |  |  | -2.8 | 26.96
1995-02-26 | 15:00 | -2.8 | 26.96 | SUNDAY | On | 1988-02-26 | 15:00 | 1.7 | 35.06 |  |  | 2004-02-26 | 15:00 | 4 | 39.2 |  |  | 1995-02-26 | 15:00 | -2.8 | 26.96 | [5 empty] | 4.4 | 39.92 |  |  |  | 13.3 | 55.94 |  |  |  |  | -3.3 | 26.06 |  |  |  |  | -1.1 | 30.02 | [5 empty] | -3.3 | 26.06 |  |  |  | -2.8 | 26.96 |  |  |  |  | -3.3 | 26.06 |  |  |  |  | -2.8 | 26.96
1995-02-26 | 16:00 | -2.2 | 28.04 | SUNDAY | On | 1988-02-26 | 16:00 | 1.7 | 35.06 |  |  | 2004-02-26 | 16:00 | 4 | 39.2 |  |  | 1995-02-26 | 16:00 | -1.7 | 28.94 | [5 empty] | 4.4 | 39.92 |  |  |  | 12.2 | 53.96 |  |  |  |  | -3.3 | 26.06 |  |  |  |  | -1.7 | 28.94 | [5 empty] | -2.2 | 28.04 |  |  |  | -3.3 | 26.06 |  |  |  |  | -3.3 | 26.06 |  |  |  |  | -2.8 | 26.96
1995-02-26 | 17:00 | -1.7 | 28.94 | SUNDAY | On | 1988-02-26 | 17:00 | 1.1 | 33.98 |  |  | 2004-02-26 | 17:00 | 3 | 37.4 |  |  | 1995-02-26 | 17:00 | -1.1 | 30.02 | [5 empty] | 3.9 | 39.02 |  |  |  | 11.1 | 51.98 |  |  |  |  | -3.3 | 26.06 |  |  |  |  | -1.7 | 28.94 | [5 empty] | -3.3 | 26.06 |  |  |  | -2.2 | 28.04 |  |  |  |  | -3.3 | 26.06 |  |  |  |  | -2.8 | 26.96
1995-02-26 | 18:00 | -1.1 | 30.02 | SUNDAY | On | 1988-02-26 | 18:00 | 0.6 | 33.08 |  |  | 2004-02-26 | 18:00 | 2 | 35.6 |  |  | 1995-02-26 | 18:00 | -1.1 | 30.02 | [5 empty] | 3.9 | 39.02 |  |  |  | 10.5 | 50.9 |  |  |  |  | -5 | 23 |  |  |  |  | -2.8 | 26.96 | [5 empty] | -3.3 | 26.06 |  |  |  | -2.2 | 28.04 |  |  |  |  | -3.9 | 24.98 |  |  |  |  | -3.3 | 26.06
1995-02-26 | 19:00 | -1.1 | 30.02 | SUNDAY | On | 1988-02-26 | 19:00 | 0 | 32 |  |  | 2004-02-26 | 19:00 | 1 | 33.8 |  |  | 1995-02-26 | 19:00 | -1.1 | 30.02 | [5 empty] | 3.9 | 39.02 |  |  |  | 5.5 | 41.9 |  |  |  |  | -5.6 | 21.92 |  |  |  |  | -3.3 | 26.06 | [5 empty] | -3.9 | 24.98 |  |  |  | -3.3 | 26.06 |  |  |  |  | -3.3 | 26.06 |  |  |  |  | -4.4 | 24.08
1995-02-26 | 20:00 | -1.1 | 30.02 | SUNDAY | On | 1988-02-26 | 20:00 | 0 | 32 |  |  | 2004-02-26 | 20:00 | 1 | 33.8 |  |  | 1995-02-26 | 20:00 | -1.1 | 30.02 | [5 empty] | 3.9 | 39.02 |  |  |  | 2.2 | 35.96 |  |  |  |  | -6.7 | 19.94 |  |  |  |  | -4.4 | 24.08 | [5 empty] | -6.1 | 21.02 |  |  |  | -3.3 | 26.06 |  |  |  |  | -3.9 | 24.98 |  |  |  |  | -4.4 | 24.08
1995-02-26 | 21:00 | -1.1 | 30.02 | SUNDAY | On | 1988-02-26 | 21:00 | 0 | 32 |  |  | 2004-02-26 | 21:00 | 1 | 33.8 |  |  | 1995-02-26 | 21:00 | -1.1 | 30.02 | [5 empty] | 4.4 | 39.92 |  |  |  | 0.5 | 32.9 |  |  |  |  | -6.7 | 19.94 |  |  |  |  | -3.9 | 24.98 | [5 empty] | -7.8 | 17.96 |  |  |  | -2.8 | 26.96 |  |  |  |  | -3.9 | 24.98 |  |  |  |  | -5 | 23
1995-02-26 | 22:00 | -0.6 | 30.92 | SUNDAY | On | 1988-02-26 | 22:00 | 0 | 32 |  |  | 2004-02-26 | 22:00 | 1 | 33.8 |  |  | 1995-02-26 | 22:00 | -1.1 | 30.02 | [5 empty] | 4.4 | 39.92 |  |  |  | -0.4 | 31.28 |  |  |  |  | -7.2 | 19.04 |  |  |  |  | -3.9 | 24.98 | [5 empty] | -8.3 | 17.06 |  |  |  | -2.2 | 28.04 |  |  |  |  | -3.9 | 24.98 |  |  |  |  | -6.1 | 21.02
1995-02-26 | 23:00 | -0.6 | 30.92 | SUNDAY | On | 1988-02-26 | 23:00 | 0 | 32 |  |  | 2004-02-26 | 23:00 | -1 | 30.2 |  |  | 1995-02-26 | 23:00 | -1.1 | 30.02 | [5 empty] | 4.4 | 39.92 |  |  |  | -1.2 | 29.84 |  |  |  |  | -8.3 | 17.06 |  |  |  |  | -3.3 | 26.06 | [5 empty] | -6.7 | 19.94 |  |  |  | -2.2 | 28.04 |  |  |  |  | -3.9 | 24.98 |  |  |  |  | -7.2 | 19.04
1995-02-26 | 24:00 | -1.1 | 30.02 | SUNDAY | On | 1988-02-26 | 24:00 | 0 | 32 |  |  | 2004-02-26 | 24:00 | -1 | 30.2 |  |  | 1995-02-26 | 24:00 | -1.1 | 30.02 | [5 empty] | 4.4 | 39.92 |  |  |  | -3.4 | 25.88 |  |  |  |  | -8.9 | 15.98 |  |  |  |  | -3.3 | 26.06 | [5 empty] | -5.6 | 21.92 |  |  |  | -1.7 | 28.94 |  |  |  |  | -3.9 | 24.98 |  |  |  |  | -7.8 | 17.96
1995-02-27 | 1:00 | -0.6 | 30.92 | WEEKDAY | On | 1988-02-27 | 1:00 | -0.6 | 30.92 |  |  | 2004-02-27 | 1:00 | -1 | 30.2 |  |  | 1995-02-27 | 1:00 | -0.6 | 30.92 | [5 empty] | 4.4 | 39.92 |  |  |  | -2.8 | 26.96 |  |  |  |  | -9.4 | 15.08 |  |  |  |  | -3.9 | 24.98 | [5 empty] | -5.6 | 21.92 |  |  |  | -1.1 | 30.02 |  |  |  |  | -3.9 | 24.98 |  |  |  |  | -8.3 | 17.06
1995-02-27 | 2:00 | -0.6 | 30.92 | WEEKDAY | On | 1988-02-27 | 2:00 | -0.6 | 30.92 |  |  | 2004-02-27 | 2:00 | -3 | 26.6 |  |  | 1995-02-27 | 2:00 | -0.6 | 30.92 | [5 empty] | 4.4 | 39.92 |  |  |  | -2.8 | 26.96 |  |  |  |  | -9.4 | 15.08 |  |  |  |  | -5 | 23 | [5 empty] | -4.4 | 24.08 |  |  |  | -1.1 | 30.02 |  |  |  |  | -3.3 | 26.06 |  |  |  |  | -7.2 | 19.04
1995-02-27 | 3:00 | -1.1 | 30.02 | WEEKDAY | On | 1988-02-27 | 3:00 | -0.6 | 30.92 |  |  | 2004-02-27 | 3:00 | -3 | 26.6 |  |  | 1995-02-27 | 3:00 | -0.6 | 30.92 | [5 empty] | 4.4 | 39.92 |  |  |  | -3.9 | 24.98 |  |  |  |  | -9.4 | 15.08 |  |  |  |  | -5.6 | 21.92 | [5 empty] | -3.9 | 24.98 |  |  |  | -0.6 | 30.92 |  |  |  |  | -3.3 | 26.06 |  |  |  |  | -6.7 | 19.94
1995-02-27 | 4:00 | -1.1 | 30.02 | WEEKDAY | On | 1988-02-27 | 4:00 | -0.6 | 30.92 |  |  | 2004-02-27 | 4:00 | -4 | 24.8 |  |  | 1995-02-27 | 4:00 | -0.6 | 30.92 | [5 empty] | 4.4 | 39.92 |  |  |  | -3.9 | 24.98 |  |  |  |  | -8.9 | 15.98 |  |  |  |  | -5.6 | 21.92 | [5 empty] | -4.4 | 24.08 |  |  |  | -1.1 | 30.02 |  |  |  |  | -3.3 | 26.06 |  |  |  |  | -7.8 | 17.96
1995-02-27 | 5:00 | -1.7 | 28.94 | WEEKDAY | On | 1988-02-27 | 5:00 | -0.6 | 30.92 |  |  | 2004-02-27 | 5:00 | -4 | 24.8 |  |  | 1995-02-27 | 5:00 | -0.6 | 30.92 | [5 empty] | 4.4 | 39.92 |  |  |  | -3.9 | 24.98 |  |  |  |  | -8.9 | 15.98 |  |  |  |  | -5 | 23 | [5 empty] | -5 | 23 |  |  |  | -2.2 | 28.04 |  |  |  |  | -3.3 | 26.06 |  |  |  |  | -8.3 | 17.06
1995-02-27 | 6:00 | -1.7 | 28.94 | WEEKDAY | On | 1988-02-27 | 6:00 | -0.6 | 30.92 |  |  | 2004-02-27 | 6:00 | -4 | 24.8 |  |  | 1995-02-27 | 6:00 | -1.7 | 28.94 | [5 empty] | 5 | 41 |  |  |  | -5.6 | 21.92 |  |  |  |  | -10.6 | 12.92 |  |  |  |  | -5 | 23 | [5 empty] | -4.4 | 24.08 |  |  |  | -2.2 | 28.04 |  |  |  |  | -3.3 | 26.06 |  |  |  |  | -8.9 | 15.98
1995-02-27 | 7:00 | -1.7 | 28.94 | WEEKDAY | On | 1988-02-27 | 7:00 | -0.6 | 30.92 |  |  | 2004-02-27 | 7:00 | -4 | 24.8 |  |  | 1995-02-27 | 7:00 | -1.7 | 28.94 | [5 empty] | 5 | 41 |  |  |  | -5 | 23 |  |  |  |  | -10.6 | 12.92 |  |  |  |  | -5.6 | 21.92 | [5 empty] | -4.4 | 24.08 |  |  |  | -2.8 | 26.96 |  |  |  |  | -2.8 | 26.96 |  |  |  |  | -9.4 | 15.08
1995-02-27 | 8:00 | -1.1 | 30.02 | WEEKDAY | On | 1988-02-27 | 8:00 | 0 | 32 |  |  | 2004-02-27 | 8:00 | -3 | 26.6 |  |  | 1995-02-27 | 8:00 | -1.1 | 30.02 | [5 empty] | 5.6 | 42.08 |  |  |  | -2.8 | 26.96 |  |  |  |  | -8.3 | 17.06 |  |  |  |  | -5.6 | 21.92 | [5 empty] | -4.4 | 24.08 |  |  |  | -2.8 | 26.96 |  |  |  |  | -2.8 | 26.96 |  |  |  |  | -9.4 | 15.08
1995-02-27 | 9:00 | -0.6 | 30.92 | WEEKDAY | On | 1988-02-27 | 9:00 | 1.1 | 33.98 |  |  | 2004-02-27 | 9:00 | -1 | 30.2 |  |  | 1995-02-27 | 9:00 | -1.1 | 30.02 | [5 empty] | 6.7 | 44.06 |  |  |  | 1.1 | 33.98 |  |  |  |  | -6.7 | 19.94 |  |  |  |  | -4.4 | 24.08 | [5 empty] | -3.3 | 26.06 |  |  |  | -2.8 | 26.96 |  |  |  |  | -3.3 | 26.06 |  |  |  |  | -8.9 | 15.98
1995-02-27 | 10:00 | -1.7 | 28.94 | WEEKDAY | On | 1988-02-27 | 10:00 | 1.7 | 35.06 |  |  | 2004-02-27 | 10:00 | 1 | 33.8 |  |  | 1995-02-27 | 10:00 | -1.1 | 30.02 | [5 empty] | 7.2 | 44.96 |  |  |  | 3.3 | 37.94 |  |  |  |  | -5.6 | 21.92 |  |  |  |  | -3.3 | 26.06 | [5 empty] | -1.7 | 28.94 |  |  |  | -2.8 | 26.96 |  |  |  |  | -2.8 | 26.96 |  |  |  |  | -7.2 | 19.04
1995-02-27 | 11:00 | -2.2 | 28.04 | WEEKDAY | On | 1988-02-27 | 11:00 | 1.7 | 35.06 |  |  | 2004-02-27 | 11:00 | 2 | 35.6 |  |  | 1995-02-27 | 11:00 | -0.6 | 30.92 | [5 empty] | 7.2 | 44.96 |  |  |  | 5 | 41 |  |  |  |  | -3.9 | 24.98 |  |  |  |  | -2.2 | 28.04 | [5 empty] | -1.1 | 30.02 |  |  |  | -3.3 | 26.06 |  |  |  |  | -2.8 | 26.96 |  |  |  |  | -5 | 23
1995-02-27 | 12:00 | -2.8 | 26.96 | WEEKDAY | On | 1988-02-27 | 12:00 | 0.6 | 33.08 |  |  | 2004-02-27 | 12:00 | 3 | 37.4 |  |  | 1995-02-27 | 12:00 | -0.6 | 30.92 | [5 empty] | 7.2 | 44.96 |  |  |  | 6.1 | 42.98 |  |  |  |  | -2.2 | 28.04 |  |  |  |  | -1.7 | 28.94 | [5 empty] | -0.6 | 30.92 |  |  |  | -3.3 | 26.06 |  |  |  |  | -2.2 | 28.04 |  |  |  |  | -3.9 | 24.98
1995-02-27 | 13:00 | -2.2 | 28.04 | WEEKDAY | On | 1988-02-27 | 13:00 | 0.6 | 33.08 |  |  | 2004-02-27 | 13:00 | 4 | 39.2 |  |  | 1995-02-27 | 13:00 | -1.1 | 30.02 | [5 empty] | 7.8 | 46.04 |  |  |  | 7.7 | 45.86 |  |  |  |  | -1.1 | 30.02 |  |  |  |  | -1.7 | 28.94 | [5 empty] | 0 | 32 |  |  |  | -3.9 | 24.98 |  |  |  |  | -2.8 | 26.96 |  |  |  |  | -2.8 | 26.96
1995-02-27 | 14:00 | -1.7 | 28.94 | WEEKDAY | On | 1988-02-27 | 14:00 | 0.6 | 33.08 |  |  | 2004-02-27 | 14:00 | 5 | 41 |  |  | 1995-02-27 | 14:00 | 0 | 32 | [5 empty] | 8.3 | 46.94 |  |  |  | 8.8 | 47.84 |  |  |  |  | -0.6 | 30.92 |  |  |  |  | -1.7 | 28.94 | [5 empty] | 0.6 | 33.08 |  |  |  | -3.3 | 26.06 |  |  |  |  | -3.3 | 26.06 |  |  |  |  | -2.2 | 28.04
1995-02-27 | 15:00 | -1.1 | 30.02 | WEEKDAY | On | 1988-02-27 | 15:00 | 0.6 | 33.08 |  |  | 2004-02-27 | 15:00 | 6 | 42.8 |  |  | 1995-02-27 | 15:00 | 0 | 32 | [5 empty] | 8.3 | 46.94 |  |  |  | 8.8 | 47.84 |  |  |  |  | 0 | 32 |  |  |  |  | -1.1 | 30.02 | [5 empty] | 0.6 | 33.08 |  |  |  | -3.3 | 26.06 |  |  |  |  | -3.3 | 26.06 |  |  |  |  | -2.2 | 28.04
1995-02-27 | 16:00 | -0.6 | 30.92 | WEEKDAY | On | 1988-02-27 | 16:00 | 0.6 | 33.08 |  |  | 2004-02-27 | 16:00 | 4 | 39.2 |  |  | 1995-02-27 | 16:00 | 0.6 | 33.08 | [5 empty] | 8.3 | 46.94 |  |  |  | 8.8 | 47.84 |  |  |  |  | 0 | 32 |  |  |  |  | -1.7 | 28.94 | [5 empty] | 1.1 | 33.98 |  |  |  | -2.8 | 26.96 |  |  |  |  | -3.3 | 26.06 |  |  |  |  | -1.7 | 28.94
1995-02-27 | 17:00 | 0 | 32 | WEEKDAY | On | 1988-02-27 | 17:00 | 0.6 | 33.08 |  |  | 2004-02-27 | 17:00 | 3 | 37.4 |  |  | 1995-02-27 | 17:00 | 0.6 | 33.08 | [5 empty] | 8.3 | 46.94 |  |  |  | 7.2 | 44.96 |  |  |  |  | -0.6 | 30.92 |  |  |  |  | -1.1 | 30.02 | [5 empty] | 1.1 | 33.98 |  |  |  | -2.8 | 26.96 |  |  |  |  | -2.8 | 26.96 |  |  |  |  | -1.7 | 28.94
1995-02-27 | 18:00 | 0 | 32 | WEEKDAY | On | 1988-02-27 | 18:00 | 0.6 | 33.08 |  |  | 2004-02-27 | 18:00 | 3 | 37.4 |  |  | 1995-02-27 | 18:00 | 0.6 | 33.08 | [5 empty] | 8.3 | 46.94 |  |  |  | 6.6 | 43.88 |  |  |  |  | -1.7 | 28.94 |  |  |  |  | -1.7 | 28.94 | [5 empty] | 1.7 | 35.06 |  |  |  | -2.8 | 26.96 |  |  |  |  | -2.8 | 26.96 |  |  |  |  | -3.3 | 26.06
1995-02-27 | 19:00 | 0 | 32 | WEEKDAY | On | 1988-02-27 | 19:00 | 0 | 32 |  |  | 2004-02-27 | 19:00 | 2 | 35.6 |  |  | 1995-02-27 | 19:00 | 0.6 | 33.08 | [5 empty] | 8.3 | 46.94 |  |  |  | 6.1 | 42.98 |  |  |  |  | -3.3 | 26.06 |  |  |  |  | -2.2 | 28.04 | [5 empty] | -2.2 | 28.04 |  |  |  | -3.9 | 24.98 |  |  |  |  | -2.8 | 26.96 |  |  |  |  | -4.4 | 24.08
1995-02-27 | 20:00 | 0 | 32 | WEEKDAY | On | 1988-02-27 | 20:00 | -0.6 | 30.92 |  |  | 2004-02-27 | 20:00 | 1 | 33.8 |  |  | 1995-02-27 | 20:00 | 1.1 | 33.98 | [5 empty] | 9.4 | 48.92 |  |  |  | 5.5 | 41.9 |  |  |  |  | -4.4 | 24.08 |  |  |  |  | -2.2 | 28.04 | [5 empty] | -3.3 | 26.06 |  |  |  | -5 | 23 |  |  |  |  | -2.8 | 26.96 |  |  |  |  | -5 | 23
1995-02-27 | 21:00 | -0.6 | 30.92 | WEEKDAY | On | 1988-02-27 | 21:00 | -0.6 | 30.92 |  |  | 2004-02-27 | 21:00 | -1 | 30.2 |  |  | 1995-02-27 | 21:00 | 0.6 | 33.08 | [5 empty] | 9.4 | 48.92 |  |  |  | 4.4 | 39.92 |  |  |  |  | -4.4 | 24.08 |  |  |  |  | -2.8 | 26.96 | [5 empty] | -3.9 | 24.98 |  |  |  | -6.1 | 21.02 |  |  |  |  | -2.8 | 26.96 |  |  |  |  | -6.7 | 19.94
1995-02-27 | 22:00 | 0 | 32 | WEEKDAY | On | 1988-02-27 | 22:00 | -0.6 | 30.92 |  |  | 2004-02-27 | 22:00 | 0 | 32 |  |  | 1995-02-27 | 22:00 | 0 | 32 | [5 empty] | 10 | 50 |  |  |  | 4.4 | 39.92 |  |  |  |  | -5.6 | 21.92 |  |  |  |  | -2.2 | 28.04 | [5 empty] | -5.6 | 21.92 |  |  |  | -7.8 | 17.96 |  |  |  |  | -3.9 | 24.98 |  |  |  |  | -8.9 | 15.98
1995-02-27 | 23:00 | 0.6 | 33.08 | WEEKDAY | On | 1988-02-27 | 23:00 | -0.6 | 30.92 |  |  | 2004-02-27 | 23:00 | 0 | 32 |  |  | 1995-02-27 | 23:00 | 0 | 32 | [5 empty] | 10.6 | 51.08 |  |  |  | 4.4 | 39.92 |  |  |  |  | -6.1 | 21.02 |  |  |  |  | -3.3 | 26.06 | [5 empty] | -6.1 | 21.02 |  |  |  | -6.7 | 19.94 |  |  |  |  | -5 | 23 |  |  |  |  | -9.4 | 15.08
1995-02-27 | 24:00 | 0.6 | 33.08 | WEEKDAY | On | 1988-02-27 | 24:00 | -0.6 | 30.92 |  |  | 2004-02-27 | 24:00 | -1 | 30.2 |  |  | 1995-02-27 | 24:00 | 0 | 32 | [5 empty] | 10 | 50 |  |  |  | 4.4 | 39.92 |  |  |  |  | -6.7 | 19.94 |  |  |  |  | -3.9 | 24.98 | [5 empty] | -6.1 | 21.02 |  |  |  | -7.8 | 17.96 |  |  |  |  | -6.7 | 19.94 |  |  |  |  | -10.6 | 12.92
1995-02-28 | 1:00 | 0.6 | 33.08 | WEEKDAY | On | 1988-02-28 | 1:00 | -0.6 | 30.92 |  |  | 2004-02-28 | 1:00 | -1 | 30.2 |  |  | 1995-02-28 | 1:00 | 0 | 32 | [5 empty] | 10 | 50 |  |  |  | 4.4 | 39.92 |  |  |  |  | -6.1 | 21.02 |  |  |  |  | -3.9 | 24.98 | [5 empty] | -6.7 | 19.94 |  |  |  | -8.3 | 17.06 |  |  |  |  | -10.6 | 12.92 |  |  |  |  | -11.7 | 10.94
1995-02-28 | 2:00 | 0.6 | 33.08 | WEEKDAY | On | 1988-02-28 | 2:00 | -1.1 | 30.02 |  |  | 2004-02-28 | 2:00 | -1 | 30.2 |  |  | 1995-02-28 | 2:00 | 0.6 | 33.08 | [5 empty] | 10 | 50 |  |  |  | 5 | 41 |  |  |  |  | -7.8 | 17.96 |  |  |  |  | -4.4 | 24.08 | [5 empty] | -5.6 | 21.92 |  |  |  | -8.3 | 17.06 |  |  |  |  | -12.8 | 8.96 |  |  |  |  | -12.2 | 10.04
1995-02-28 | 3:00 | 0.6 | 33.08 | WEEKDAY | On | 1988-02-28 | 3:00 | -1.7 | 28.94 |  |  | 2004-02-28 | 3:00 | -2 | 28.4 |  |  | 1995-02-28 | 3:00 | 0.6 | 33.08 | [5 empty] | 10.6 | 51.08 |  |  |  | 5 | 41 |  |  |  |  | -7.8 | 17.96 |  |  |  |  | -6.1 | 21.02 | [5 empty] | -5 | 23 |  |  |  | -8.9 | 15.98 |  |  |  |  | -12.2 | 10.04 |  |  |  |  | -12.8 | 8.96
1995-02-28 | 4:00 | 1.1 | 33.98 | WEEKDAY | On | 1988-02-28 | 4:00 | -1.7 | 28.94 |  |  | 2004-02-28 | 4:00 | -2 | 28.4 |  |  | 1995-02-28 | 4:00 | 1.1 | 33.98 | [5 empty] | 8.9 | 48.02 |  |  |  | 5.5 | 41.9 |  |  |  |  | -7.2 | 19.04 |  |  |  |  | -5.6 | 21.92 | [5 empty] | -5 | 23 |  |  |  | -11.1 | 12.02 |  |  |  |  | -14.4 | 6.08 |  |  |  |  | -13.3 | 8.06
1995-02-28 | 5:00 | 1.1 | 33.98 | WEEKDAY | On | 1988-02-28 | 5:00 | -2.2 | 28.04 |  |  | 2004-02-28 | 5:00 | -3 | 26.6 |  |  | 1995-02-28 | 5:00 | 1.1 | 33.98 | [5 empty] | 8.3 | 46.94 |  |  |  | 5.5 | 41.9 |  |  |  |  | -6.7 | 19.94 |  |  |  |  | -7.8 | 17.96 | [5 empty] | -5 | 23 |  |  |  | -11.1 | 12.02 |  |  |  |  | -13.3 | 8.06 |  |  |  |  | -13.9 | 6.98
1995-02-28 | 6:00 | 1.1 | 33.98 | WEEKDAY | On | 1988-02-28 | 6:00 | -2.2 | 28.04 |  |  | 2004-02-28 | 6:00 | -2 | 28.4 |  |  | 1995-02-28 | 6:00 | 1.1 | 33.98 | [5 empty] | 7.8 | 46.04 |  |  |  | 4.4 | 39.92 |  |  |  |  | -7.8 | 17.96 |  |  |  |  | -8.3 | 17.06 | [5 empty] | -6.1 | 21.02 |  |  |  | -11.7 | 10.94 |  |  |  |  | -12.8 | 8.96 |  |  |  |  | -14.4 | 6.08
1995-02-28 | 7:00 | 1.1 | 33.98 | WEEKDAY | On | 1988-02-28 | 7:00 | -2.2 | 28.04 |  |  | 2004-02-28 | 7:00 | -2 | 28.4 |  |  | 1995-02-28 | 7:00 | 1.7 | 35.06 | [5 empty] | 6.7 | 44.06 |  |  |  | 3.3 | 37.94 |  |  |  |  | -7.8 | 17.96 |  |  |  |  | -9.4 | 15.08 | [5 empty] | -6.7 | 19.94 |  |  |  | -12.2 | 10.04 |  |  |  |  | -13.3 | 8.06 |  |  |  |  | -14.4 | 6.08
1995-02-28 | 8:00 | 1.7 | 35.06 | WEEKDAY | On | 1988-02-28 | 8:00 | -1.7 | 28.94 |  |  | 2004-02-28 | 8:00 | 1 | 33.8 |  |  | 1995-02-28 | 8:00 | 2.2 | 35.96 | [5 empty] | 5.6 | 42.08 |  |  |  | 3.8 | 38.84 |  |  |  |  | -7.2 | 19.04 |  |  |  |  | -6.7 | 19.94 | [5 empty] | -7.2 | 19.04 |  |  |  | -10.6 | 12.92 |  |  |  |  | -11.7 | 10.94 |  |  |  |  | -12.2 | 10.04
1995-02-28 | 9:00 | 1.7 | 35.06 | WEEKDAY | On | 1988-02-28 | 9:00 | -0.6 | 30.92 |  |  | 2004-02-28 | 9:00 | 3 | 37.4 |  |  | 1995-02-28 | 9:00 | 4.4 | 39.92 | [5 empty] | 5.6 | 42.08 |  |  |  | 4.4 | 39.92 |  |  |  |  | -4.4 | 24.08 |  |  |  |  | -4.4 | 24.08 | [5 empty] | -5.6 | 21.92 |  |  |  | -7.8 | 17.96 |  |  |  |  | -7.8 | 17.96 |  |  |  |  | -7.8 | 17.96
1995-02-28 | 10:00 | 3.3 | 37.94 | WEEKDAY | On | 1988-02-28 | 10:00 | 1.1 | 33.98 |  |  | 2004-02-28 | 10:00 | 4 | 39.2 |  |  | 1995-02-28 | 10:00 | 7.2 | 44.96 | [5 empty] | 6.1 | 42.98 |  |  |  | 7.2 | 44.96 |  |  |  |  | -3.9 | 24.98 |  |  |  |  | -2.2 | 28.04 | [5 empty] | -4.4 | 24.08 |  |  |  | -3.9 | 24.98 |  |  |  |  | -4.4 | 24.08 |  |  |  |  | -4.4 | 24.08
1995-02-28 | 11:00 | 3.3 | 37.94 | WEEKDAY | On | 1988-02-28 | 11:00 | 1.1 | 33.98 |  |  | 2004-02-28 | 11:00 | 4 | 39.2 |  |  | 1995-02-28 | 11:00 | 6.7 | 44.06 | [5 empty] | 7.8 | 46.04 |  |  |  | 10.5 | 50.9 |  |  |  |  | -3.9 | 24.98 |  |  |  |  | -1.1 | 30.02 | [5 empty] | -2.8 | 26.96 |  |  |  | -2.2 | 28.04 |  |  |  |  | -1.7 | 28.94 |  |  |  |  | -2.2 | 28.04
1995-02-28 | 12:00 | 2.8 | 37.04 | WEEKDAY | On | 1988-02-28 | 12:00 | 1.7 | 35.06 |  |  | 2004-02-28 | 12:00 | 7 | 44.6 |  |  | 1995-02-28 | 12:00 | 4.4 | 39.92 | [5 empty] | 10 | 50 |  |  |  | 12.7 | 54.86 |  |  |  |  | -2.8 | 26.96 |  |  |  |  | -0.6 | 30.92 | [5 empty] | -1.7 | 28.94 |  |  |  | -1.1 | 30.02 |  |  |  |  | -0.6 | 30.92 |  |  |  |  | -1.1 | 30.02
1995-02-28 | 13:00 | 3.3 | 37.94 | WEEKDAY | On | 1988-02-28 | 13:00 | 2.8 | 37.04 |  |  | 2004-02-28 | 13:00 | 9 | 48.2 |  |  | 1995-02-28 | 13:00 | 5.6 | 42.08 | [5 empty] | 8.9 | 48.02 |  |  |  | 14.4 | 57.92 |  |  |  |  | -2.2 | 28.04 |  |  |  |  | 1.1 | 33.98 | [5 empty] | -1.1 | 30.02 |  |  |  | 0 | 32 |  |  |  |  | 0.6 | 33.08 |  |  |  |  | 0 | 32
1995-02-28 | 14:00 | 3.3 | 37.94 | WEEKDAY | On | 1988-02-28 | 14:00 | 3.3 | 37.94 |  |  | 2004-02-28 | 14:00 | 12 | 53.6 |  |  | 1995-02-28 | 14:00 | 6.1 | 42.98 | [5 empty] | 8.3 | 46.94 |  |  |  | 13.3 | 55.94 |  |  |  |  | -1.7 | 28.94 |  |  |  |  | 1.1 | 33.98 | [5 empty] | -1.7 | 28.94 |  |  |  | 0 | 32 |  |  |  |  | 0.6 | 33.08 |  |  |  |  | 0 | 32
1995-02-28 | 15:00 | 3.9 | 39.02 | WEEKDAY | On | 1988-02-28 | 15:00 | 3.3 | 37.94 |  |  | 2004-02-28 | 15:00 | 13 | 55.4 |  |  | 1995-02-28 | 15:00 | 6.1 | 42.98 | [5 empty] | 9.4 | 48.92 |  |  |  | 12.7 | 54.86 |  |  |  |  | -2.2 | 28.04 |  |  |  |  | 1.7 | 35.06 | [5 empty] | -2.2 | 28.04 |  |  |  | 0 | 32 |  |  |  |  | 1.1 | 33.98 |  |  |  |  | 0.6 | 33.08
1995-02-28 | 16:00 | 4.4 | 39.92 | WEEKDAY | On | 1988-02-28 | 16:00 | 4.4 | 39.92 |  |  | 2004-02-28 | 16:00 | 12 | 53.6 |  |  | 1995-02-28 | 16:00 | 6.1 | 42.98 | [5 empty] | 8.3 | 46.94 |  |  |  | 11.6 | 52.88 |  |  |  |  | -1.7 | 28.94 |  |  |  |  | 2.2 | 35.96 | [5 empty] | -3.3 | 26.06 |  |  |  | 0.6 | 33.08 |  |  |  |  | 1.1 | 33.98 |  |  |  |  | 0.6 | 33.08
1995-02-28 | 17:00 | 5 | 41 | WEEKDAY | On | 1988-02-28 | 17:00 | 3.9 | 39.02 |  |  | 2004-02-28 | 17:00 | 12 | 53.6 |  |  | 1995-02-28 | 17:00 | 6.1 | 42.98 | [5 empty] | 7.8 | 46.04 |  |  |  | 9.4 | 48.92 |  |  |  |  | -3.3 | 26.06 |  |  |  |  | 1.1 | 33.98 | [5 empty] | -4.4 | 24.08 |  |  |  | -0.6 | 30.92 |  |  |  |  | 1.1 | 33.98 |  |  |  |  | 0 | 32
1995-02-28 | 18:00 | 5.6 | 42.08 | WEEKDAY | On | 1988-02-28 | 18:00 | 2.2 | 35.96 |  |  | 2004-02-28 | 18:00 | 10 | 50 |  |  | 1995-02-28 | 18:00 | 6.7 | 44.06 | [5 empty] | 6.1 | 42.98 |  |  |  | 8.3 | 46.94 |  |  |  |  | -5.6 | 21.92 |  |  |  |  | 0 | 32 | [5 empty] | -6.7 | 19.94 |  |  |  | -1.1 | 30.02 |  |  |  |  | -0.6 | 30.92 |  |  |  |  | -1.7 | 28.94
1995-02-28 | 19:00 | 5 | 41 | WEEKDAY | On | 1988-02-28 | 19:00 | 2.2 | 35.96 |  |  | 2004-02-28 | 19:00 | 8 | 46.4 |  |  | 1995-02-28 | 19:00 | 5.6 | 42.08 | [5 empty] | 6.1 | 42.98 |  |  |  | 5.7 | 42.26 |  |  |  |  | -6.7 | 19.94 |  |  |  |  | -1.1 | 30.02 | [5 empty] | -8.3 | 17.06 |  |  |  | -2.2 | 28.04 |  |  |  |  | -1.1 | 30.02 |  |  |  |  | -2.8 | 26.96
1995-02-28 | 20:00 | 5.6 | 42.08 | WEEKDAY | On | 1988-02-28 | 20:00 | 1.7 | 35.06 |  |  | 2004-02-28 | 20:00 | 7 | 44.6 |  |  | 1995-02-28 | 20:00 | 5.6 | 42.08 | [5 empty] | 5 | 41 |  |  |  | 3.3 | 37.94 |  |  |  |  | -7.8 | 17.96 |  |  |  |  | -4.4 | 24.08 | [5 empty] | -9.4 | 15.08 |  |  |  | -2.2 | 28.04 |  |  |  |  | -1.7 | 28.94 |  |  |  |  | -2.8 | 26.96
1995-02-28 | 21:00 | 5 | 41 | WEEKDAY | On | 1988-02-28 | 21:00 | 2.2 | 35.96 |  |  | 2004-02-28 | 21:00 | 6 | 42.8 |  |  | 1995-02-28 | 21:00 | 5 | 41 | [5 empty] | 4.4 | 39.92 |  |  |  | 1.1 | 33.98 |  |  |  |  | -8.3 | 17.06 |  |  |  |  | -5.6 | 21.92 | [5 empty] | -10 | 14 |  |  |  | -2.8 | 26.96 |  |  |  |  | -1.7 | 28.94 |  |  |  |  | -2.8 | 26.96
1995-02-28 | 22:00 | 4.8 | 40.64 | WEEKDAY | On | 1988-02-28 | 22:00 | 1.4 | 34.52 |  |  | 2004-02-28 | 22:00 | 5.4 | 41.72 |  |  | 1995-02-28 | 22:00 | 5.2 | 41.36 | [5 empty] | 4.2 | 39.56 |  |  |  | 0.5 | 32.9 |  |  |  |  | -8.2 | 17.24 |  |  |  |  | -3.9 | 24.98 | [5 empty] | -9.4 | 15.08 |  |  |  | -3.4 | 25.88 |  |  |  |  | -2.5 | 27.5 |  |  |  |  | -1.7 | 28.94
1995-02-28 | 23:00 | 4.5 | 40.1 | WEEKDAY | On | 1988-02-28 | 23:00 | 0.6 | 33.08 |  |  | 2004-02-28 | 23:00 | 4.9 | 40.82 |  |  | 1995-02-28 | 23:00 | 5.3 | 41.54 | [5 empty] | 3.9 | 39.02 |  |  |  | 0 | 32 |  |  |  |  | -8.2 | 17.24 |  |  |  |  | -2.3 | 27.86 | [5 empty] | -9 | 15.8 |  |  |  | -4.1 | 24.62 |  |  |  |  | -3.3 | 26.06 |  |  |  |  | -0.6 | 30.92
1995-02-28 | 24:00 | 4.3 | 39.74 | WEEKDAY | On | 1988-02-28 | 24:00 | -0.1 | 31.82 |  |  | 2004-02-28 | 24:00 | 4.3 | 39.74 |  |  | 1995-02-28 | 24:00 | 5.5 | 41.9 | [5 empty] | 3.7 | 38.66 |  |  |  | -0.6 | 30.92 |  |  |  |  | -8.2 | 17.24 |  |  |  |  | -0.7 | 30.74 | [5 empty] | -8.5 | 16.7 |  |  |  | -4.8 | 23.36 |  |  |  |  | -4.2 | 24.44 |  |  |  |  | 0.3 | 32.54
1995-03-01 | 1:00 | 4 | 39.2 | WEEKDAY | On | 1990-03-01 | 1:00 | -0.8 | 30.56 |  |  | 2000-03-01 | 1:00 | 3.7 | 38.66 |  |  | 2004-03-01 | 1:00 | 5.6 | 42.08 | [5 empty] | 3.5 | 38.3 |  |  |  | -1.1 | 30.02 |  |  |  |  | -8.2 | 17.24 |  |  |  |  | 0.8 | 33.44 | [5 empty] | -8 | 17.6 |  |  |  | -5.6 | 21.92 |  |  |  |  | -5.1 | 22.82 |  |  |  |  | 1.3 | 34.34
1995-03-01 | 2:00 | 3.8 | 38.84 | WEEKDAY | On | 1990-03-01 | 2:00 | -1.6 | 29.12 |  |  | 2000-03-01 | 2:00 | 3.1 | 37.58 |  |  | 2004-03-01 | 2:00 | 5.8 | 42.44 | [5 empty] | 3.3 | 37.94 |  |  |  | -1.7 | 28.94 |  |  |  |  | -8.2 | 17.24 |  |  |  |  | 2.4 | 36.32 | [5 empty] | -7.5 | 18.5 |  |  |  | -6.3 | 20.66 |  |  |  |  | -6 | 21.2 |  |  |  |  | 2.3 | 36.14
1995-03-01 | 3:00 | 3.5 | 38.3 | WEEKDAY | On | 1990-03-01 | 3:00 | -2.4 | 27.68 |  |  | 2000-03-01 | 3:00 | 2.6 | 36.68 |  |  | 2004-03-01 | 3:00 | 5.9 | 42.62 | [5 empty] | 3 | 37.4 |  |  |  | -2.3 | 27.86 |  |  |  |  | -8.2 | 17.24 |  |  |  |  | 4 | 39.2 | [5 empty] | -7.1 | 19.22 |  |  |  | -7 | 19.4 |  |  |  |  | -6.8 | 19.76 |  |  |  |  | 3.4 | 38.12
1995-03-01 | 4:00 | 3.3 | 37.94 | WEEKDAY | On | 1990-03-01 | 4:00 | -3.3 | 26.06 |  |  | 2000-03-01 | 4:00 | 2 | 35.6 |  |  | 2004-03-01 | 4:00 | 6.1 | 42.98 | [5 empty] | 2.8 | 37.04 |  |  |  | -3 | 26.6 |  |  |  |  | -8.3 | 17.06 |  |  |  |  | 5.6 | 42.08 | [5 empty] | -6.7 | 19.94 |  |  |  | -7.8 | 17.96 |  |  |  |  | -7.8 | 17.96 |  |  |  |  | 4.4 | 39.92
1995-03-01 | 5:00 | 3.3 | 37.94 | WEEKDAY | On | 1990-03-01 | 5:00 | -3.3 | 26.06 |  |  | 2000-03-01 | 5:00 | 1 | 33.8 |  |  | 2004-03-01 | 5:00 | 5 | 41 | [5 empty] | -1.7 | 28.94 |  |  |  | -4 | 24.8 |  |  |  |  | -8.3 | 17.06 |  |  |  |  | 4.8 | 40.64 | [5 empty] | -6.7 | 19.94 |  |  |  | -8.3 | 17.06 |  |  |  |  | -8.3 | 17.06 |  |  |  |  | 4.4 | 39.92
1995-03-01 | 6:00 | 3.3 | 37.94 | WEEKDAY | On | 1990-03-01 | 6:00 | -3.9 | 24.98 |  |  | 2000-03-01 | 6:00 | 0 | 32 |  |  | 2004-03-01 | 6:00 | 3.9 | 39.02 | [5 empty] | -1.7 | 28.94 |  |  |  | -4 | 24.8 |  |  |  |  | -8.3 | 17.06 |  |  |  |  | 4.1 | 39.38 | [5 empty] | -6.7 | 19.94 |  |  |  | -8.3 | 17.06 |  |  |  |  | -8.9 | 15.98 |  |  |  |  | 4.4 | 39.92
1995-03-01 | 7:00 | 2.8 | 37.04 | WEEKDAY | On | 1990-03-01 | 7:00 | -3.9 | 24.98 |  |  | 2000-03-01 | 7:00 | -1 | 30.2 |  |  | 2004-03-01 | 7:00 | 4.4 | 39.92 | [5 empty] | -1.1 | 30.02 |  |  |  | -5 | 23 |  |  |  |  | -7.8 | 17.96 |  |  |  |  | 3.3 | 37.94 | [5 empty] | -6.1 | 21.02 |  |  |  | -7.2 | 19.04 |  |  |  |  | -9.4 | 15.08 |  |  |  |  | 4.4 | 39.92
1995-03-01 | 8:00 | 2.8 | 37.04 | WEEKDAY | On | 1990-03-01 | 8:00 | -3.9 | 24.98 |  |  | 2000-03-01 | 8:00 | 3 | 37.4 |  |  | 2004-03-01 | 8:00 | 7.8 | 46.04 | [5 empty] | 2.2 | 35.96 |  |  |  | -2.1 | 28.22 |  |  |  |  | -6.1 | 21.02 |  |  |  |  | 3.3 | 37.94 | [5 empty] | -6.7 | 19.94 |  |  |  | -6.7 | 19.94 |  |  |  |  | -8.3 | 17.06 |  |  |  |  | 4.4 | 39.92
1995-03-01 | 9:00 | 3.3 | 37.94 | WEEKDAY | On | 1990-03-01 | 9:00 | -2.8 | 26.96 |  |  | 2000-03-01 | 9:00 | 4.1 | 39.38 |  |  | 2004-03-01 | 9:00 | 11.1 | 51.98 | [5 empty] | 7.8 | 46.04 |  |  |  | 0.4 | 32.72 |  |  |  |  | -5 | 23 |  |  |  |  | 3.3 | 37.94 | [5 empty] | -5 | 23 |  |  |  | -5 | 23 |  |  |  |  | -6.1 | 21.02 |  |  |  |  | 4.4 | 39.92
1995-03-01 | 10:00 | 3.3 | 37.94 | WEEKDAY | On | 1990-03-01 | 10:00 | -1.7 | 28.94 |  |  | 2000-03-01 | 10:00 | 5.2 | 41.36 |  |  | 2004-03-01 | 10:00 | 13.9 | 57.02 | [5 empty] | 10.6 | 51.08 |  |  |  | 3 | 37.4 |  |  |  |  | -2.8 | 26.96 |  |  |  |  | 3.3 | 37.94 | [5 empty] | -3.9 | 24.98 |  |  |  | -3.9 | 24.98 |  |  |  |  | -5 | 23 |  |  |  |  | 5.6 | 42.08
1995-03-01 | 11:00 | 4.4 | 39.92 | WEEKDAY | On | 1990-03-01 | 11:00 | 0 | 32 |  |  | 2000-03-01 | 11:00 | 6 | 42.8 |  |  | 2004-03-01 | 11:00 | 13.9 | 57.02 | [5 empty] | 10 | 50 |  |  |  | 6 | 42.8 |  |  |  |  | -1.7 | 28.94 |  |  |  |  | 3.3 | 37.94 | [5 empty] | -2.2 | 28.04 |  |  |  | -2.8 | 26.96 |  |  |  |  | -3.9 | 24.98 |  |  |  |  | 6.1 | 42.98
1995-03-01 | 12:00 | 5 | 41 | WEEKDAY | On | 1990-03-01 | 12:00 | 1.1 | 33.98 |  |  | 2000-03-01 | 12:00 | 8 | 46.4 |  |  | 2004-03-01 | 12:00 | 13.9 | 57.02 | [5 empty] | 11.7 | 53.06 |  |  |  | 8 | 46.4 |  |  |  |  | 0 | 32 |  |  |  |  | 3.3 | 37.94 | [5 empty] | -1.1 | 30.02 |  |  |  | -2.2 | 28.04 |  |  |  |  | -3.3 | 26.06 |  |  |  |  | 7.8 | 46.04
1995-03-01 | 13:00 | 5.6 | 42.08 | WEEKDAY | On | 1990-03-01 | 13:00 | 2.2 | 35.96 |  |  | 2000-03-01 | 13:00 | 9 | 48.2 |  |  | 2004-03-01 | 13:00 | 13.9 | 57.02 | [5 empty] | 12.2 | 53.96 |  |  |  | 10 | 50 |  |  |  |  | 0.6 | 33.08 |  |  |  |  | 3.3 | 37.94 | [5 empty] | 0 | 32 |  |  |  | -0.6 | 30.92 |  |  |  |  | -2.8 | 26.96 |  |  |  |  | 8.9 | 48.02
1995-03-01 | 14:00 | 5.6 | 42.08 | WEEKDAY | On | 1990-03-01 | 14:00 | 3.3 | 37.94 |  |  | 2000-03-01 | 14:00 | 8 | 46.4 |  |  | 2004-03-01 | 14:00 | 13.9 | 57.02 | [5 empty] | 12.8 | 55.04 |  |  |  | 11 | 51.8 |  |  |  |  | 1.1 | 33.98 |  |  |  |  | 3.1 | 37.58 | [5 empty] | 1.7 | 35.06 |  |  |  | 0 | 32 |  |  |  |  | -2.2 | 28.04 |  |  |  |  | 8.9 | 48.02
1995-03-01 | 15:00 | 5.6 | 42.08 | WEEKDAY | On | 1990-03-01 | 15:00 | 4.4 | 39.92 |  |  | 2000-03-01 | 15:00 | 8 | 46.4 |  |  | 2004-03-01 | 15:00 | 12.2 | 53.96 | [5 empty] | 11.1 | 51.98 |  |  |  | 11 | 51.8 |  |  |  |  | 1.1 | 33.98 |  |  |  |  | 3 | 37.4 | [5 empty] | 2.8 | 37.04 |  |  |  | 0.6 | 33.08 |  |  |  |  | -2.8 | 26.96 |  |  |  |  | 8.9 | 48.02
1995-03-01 | 16:00 | 5.6 | 42.08 | WEEKDAY | On | 1990-03-01 | 16:00 | 4.4 | 39.92 |  |  | 2000-03-01 | 16:00 | 7 | 44.6 |  |  | 2004-03-01 | 16:00 | 11.1 | 51.98 | [5 empty] | 11.1 | 51.98 |  |  |  | 10 | 50 |  |  |  |  | 2.2 | 35.96 |  |  |  |  | 2.8 | 37.04 | [5 empty] | 3.9 | 39.02 |  |  |  | 1.1 | 33.98 |  |  |  |  | -2.8 | 26.96 |  |  |  |  | 8.9 | 48.02
1995-03-01 | 17:00 | 5.6 | 42.08 | WEEKDAY | On | 1990-03-01 | 17:00 | 4.4 | 39.92 |  |  | 2000-03-01 | 17:00 | 6.7 | 44.06 |  |  | 2004-03-01 | 17:00 | 10 | 50 | [5 empty] | 9.4 | 48.92 |  |  |  | 9.8 | 49.64 |  |  |  |  | 2.2 | 35.96 |  |  |  |  | 1.7 | 35.06 | [5 empty] | 4.4 | 39.92 |  |  |  | 1.7 | 35.06 |  |  |  |  | -3.3 | 26.06 |  |  |  |  | 8.9 | 48.02
1995-03-01 | 18:00 | 5 | 41 | WEEKDAY | On | 1990-03-01 | 18:00 | 4.4 | 39.92 |  |  | 2000-03-01 | 18:00 | 6 | 42.8 |  |  | 2004-03-01 | 18:00 | 8.9 | 48.02 | [5 empty] | 8.9 | 48.02 |  |  |  | 9 | 48.2 |  |  |  |  | 0.6 | 33.08 |  |  |  |  | 0.5 | 32.9 | [5 empty] | 3.9 | 39.02 |  |  |  | 1.1 | 33.98 |  |  |  |  | -4.4 | 24.08 |  |  |  |  | 7.8 | 46.04
1995-03-01 | 19:00 | 5 | 41 | WEEKDAY | On | 1990-03-01 | 19:00 | 3.9 | 39.02 |  |  | 2000-03-01 | 19:00 | 6 | 42.8 |  |  | 2004-03-01 | 19:00 | 7.2 | 44.96 | [5 empty] | 8.3 | 46.94 |  |  |  | 6 | 42.8 |  |  |  |  | 0 | 32 |  |  |  |  | -0.6 | 30.92 | [5 empty] | 2.8 | 37.04 |  |  |  | 0 | 32 |  |  |  |  | -5.6 | 21.92 |  |  |  |  | 7.2 | 44.96
1995-03-01 | 20:00 | 4.4 | 39.92 | WEEKDAY | On | 1990-03-01 | 20:00 | 3.9 | 39.02 |  |  | 2000-03-01 | 20:00 | 5 | 41 |  |  | 2004-03-01 | 20:00 | 6.7 | 44.06 | [5 empty] | 8.3 | 46.94 |  |  |  | 6 | 42.8 |  |  |  |  | 0.6 | 33.08 |  |  |  |  | -1.1 | 30.02 | [5 empty] | 3.3 | 37.94 |  |  |  | 0 | 32 |  |  |  |  | -5 | 23 |  |  |  |  | 6.1 | 42.98
1995-03-01 | 21:00 | 3.9 | 39.02 | WEEKDAY | On | 1990-03-01 | 21:00 | 3.3 | 37.94 |  |  | 2000-03-01 | 21:00 | 4 | 39.2 |  |  | 2004-03-01 | 21:00 | 5.6 | 42.08 | [5 empty] | 7.8 | 46.04 |  |  |  | 5 | 41 |  |  |  |  | 0.6 | 33.08 |  |  |  |  | -1.7 | 28.94 | [5 empty] | 3.9 | 39.02 |  |  |  | -0.6 | 30.92 |  |  |  |  | -5.6 | 21.92 |  |  |  |  | 5.6 | 42.08
1995-03-01 | 22:00 | 3.9 | 39.02 | WEEKDAY | On | 1990-03-01 | 22:00 | 2.8 | 37.04 |  |  | 2000-03-01 | 22:00 | 5 | 41 |  |  | 2004-03-01 | 22:00 | 5.6 | 42.08 | [5 empty] | 7.8 | 46.04 |  |  |  | 4 | 39.2 |  |  |  |  | -2.8 | 26.96 |  |  |  |  | -2.2 | 28.04 | [5 empty] | 2.8 | 37.04 |  |  |  | -1.1 | 30.02 |  |  |  |  | -6.1 | 21.02 |  |  |  |  | 7.2 | 44.96
1995-03-01 | 23:00 | 2.8 | 37.04 | WEEKDAY | On | 1990-03-01 | 23:00 | 2.2 | 35.96 |  |  | 2000-03-01 | 23:00 | 5 | 41 |  |  | 2004-03-01 | 23:00 | 5 | 41 | [5 empty] | 8.9 | 48.02 |  |  |  | 4 | 39.2 |  |  |  |  | -3.3 | 26.06 |  |  |  |  | -2.8 | 26.96 | [5 empty] | 3.3 | 37.94 |  |  |  | 1.1 | 33.98 |  |  |  |  | -6.7 | 19.94 |  |  |  |  | 4.4 | 39.92
1995-03-01 | 24:00 | 2.2 | 35.96 | WEEKDAY | On | 1990-03-01 | 24:00 | 1.7 | 35.06 |  |  | 2000-03-01 | 24:00 | 5 | 41 |  |  | 2004-03-01 | 24:00 | 5 | 41 | [5 empty] | 10 | 50 |  |  |  | 4 | 39.2 |  |  |  |  | -3.3 | 26.06 |  |  |  |  | -3.3 | 26.06 | [5 empty] | 2.8 | 37.04 |  |  |  | 1.7 | 35.06 |  |  |  |  | -6.7 | 19.94 |  |  |  |  | 3.9 | 39.02
1995-03-02 | 1:00 | 1.7 | 35.06 | WEEKDAY | On | 1990-03-02 | 1:00 | 1.7 | 35.06 |  |  | 2000-03-02 | 1:00 | 4 | 39.2 |  |  | 2004-03-02 | 1:00 | 5.6 | 42.08 | [5 empty] | 10 | 50 |  |  |  | 4 | 39.2 |  |  |  |  | -3.9 | 24.98 |  |  |  |  | -3.9 | 24.98 | [5 empty] | 1.7 | 35.06 |  |  |  | 1.7 | 35.06 |  |  |  |  | -7.2 | 19.04 |  |  |  |  | 5 | 41
1995-03-02 | 2:00 | 0.6 | 33.08 | WEEKDAY | On | 1990-03-02 | 2:00 | 1.1 | 33.98 |  |  | 2000-03-02 | 2:00 | 4 | 39.2 |  |  | 2004-03-02 | 2:00 | 5.6 | 42.08 | [5 empty] | 10 | 50 |  |  |  | 3 | 37.4 |  |  |  |  | -4.4 | 24.08 |  |  |  |  | -4.6 | 23.72 | [5 empty] | 1.7 | 35.06 |  |  |  | 1.1 | 33.98 |  |  |  |  | -7.2 | 19.04 |  |  |  |  | 5 | 41
1995-03-02 | 3:00 | 0 | 32 | WEEKDAY | On | 1990-03-02 | 3:00 | 1.1 | 33.98 |  |  | 2000-03-02 | 3:00 | 6 | 42.8 |  |  | 2004-03-02 | 3:00 | 5.6 | 42.08 | [5 empty] | 10 | 50 |  |  |  | 6 | 42.8 |  |  |  |  | -5 | 23 |  |  |  |  | -5.4 | 22.28 | [5 empty] | 1.7 | 35.06 |  |  |  | 1.1 | 33.98 |  |  |  |  | -5.6 | 21.92 |  |  |  |  | 4.4 | 39.92
1995-03-02 | 4:00 | -0.6 | 30.92 | WEEKDAY | On | 1990-03-02 | 4:00 | 1.1 | 33.98 |  |  | 2000-03-02 | 4:00 | 6 | 42.8 |  |  | 2004-03-02 | 4:00 | 6.1 | 42.98 | [5 empty] | 11.7 | 53.06 |  |  |  | 5 | 41 |  |  |  |  | -5.6 | 21.92 |  |  |  |  | -6.1 | 21.02 | [5 empty] | 1.1 | 33.98 |  |  |  | 1.1 | 33.98 |  |  |  |  | -5.6 | 21.92 |  |  |  |  | 3.9 | 39.02
1995-03-02 | 5:00 | -0.6 | 30.92 | WEEKDAY | On | 1990-03-02 | 5:00 | 0.6 | 33.08 |  |  | 2000-03-02 | 5:00 | 6 | 42.8 |  |  | 2004-03-02 | 5:00 | 6.1 | 42.98 | [5 empty] | 11.1 | 51.98 |  |  |  | 6 | 42.8 |  |  |  |  | -6.1 | 21.02 |  |  |  |  | -6.7 | 19.94 | [5 empty] | 0.6 | 33.08 |  |  |  | 1.1 | 33.98 |  |  |  |  | -5 | 23 |  |  |  |  | 3.3 | 37.94
1995-03-02 | 6:00 | -1.1 | 30.02 | WEEKDAY | On | 1990-03-02 | 6:00 | 0.6 | 33.08 |  |  | 2000-03-02 | 6:00 | 5 | 41 |  |  | 2004-03-02 | 6:00 | 6.1 | 42.98 | [5 empty] | 11.1 | 51.98 |  |  |  | 4 | 39.2 |  |  |  |  | -6.1 | 21.02 |  |  |  |  | -7.2 | 19.04 | [5 empty] | 0.6 | 33.08 |  |  |  | 1.1 | 33.98 |  |  |  |  | -5 | 23 |  |  |  |  | 3.9 | 39.02
1995-03-02 | 7:00 | -1.1 | 30.02 | WEEKDAY | On | 1990-03-02 | 7:00 | 1.1 | 33.98 |  |  | 2000-03-02 | 7:00 | 5 | 41 |  |  | 2004-03-02 | 7:00 | 6.1 | 42.98 | [5 empty] | 11.7 | 53.06 |  |  |  | 5 | 41 |  |  |  |  | -5.6 | 21.92 |  |  |  |  | -7.8 | 17.96 | [5 empty] | 1.7 | 35.06 |  |  |  | 1.1 | 33.98 |  |  |  |  | -4.4 | 24.08 |  |  |  |  | 3.3 | 37.94
1995-03-02 | 8:00 | -0.6 | 30.92 | WEEKDAY | On | 1990-03-02 | 8:00 | 1.7 | 35.06 |  |  | 2000-03-02 | 8:00 | 6 | 42.8 |  |  | 2004-03-02 | 8:00 | 6.7 | 44.06 | [5 empty] | 12.8 | 55.04 |  |  |  | 7 | 44.6 |  |  |  |  | -3.9 | 24.98 |  |  |  |  | -7.8 | 17.96 | [5 empty] | 2.8 | 37.04 |  |  |  | 1.1 | 33.98 |  |  |  |  | -3.9 | 24.98 |  |  |  |  | 3.3 | 37.94
1995-03-02 | 9:00 | -0.6 | 30.92 | WEEKDAY | On | 1990-03-02 | 9:00 | 2.8 | 37.04 |  |  | 2000-03-02 | 9:00 | 6 | 42.8 |  |  | 2004-03-02 | 9:00 | 7.2 | 44.96 | [5 empty] | 12.8 | 55.04 |  |  |  | 7 | 44.6 |  |  |  |  | -2.2 | 28.04 |  |  |  |  | -7.8 | 17.96 | [5 empty] | 4.4 | 39.92 |  |  |  | 2.8 | 37.04 |  |  |  |  | -3.3 | 26.06 |  |  |  |  | 3.9 | 39.02
1995-03-02 | 10:00 | 1.1 | 33.98 | WEEKDAY | On | 1990-03-02 | 10:00 | 5 | 41 |  |  | 2000-03-02 | 10:00 | 6.7 | 44.06 |  |  | 2004-03-02 | 10:00 | 8.3 | 46.94 | [5 empty] | 13.3 | 55.94 |  |  |  | 7.2 | 44.96 |  |  |  |  | 1.1 | 33.98 |  |  |  |  | -7.8 | 17.96 | [5 empty] | 6.1 | 42.98 |  |  |  | 3.3 | 37.94 |  |  |  |  | -2.2 | 28.04 |  |  |  |  | 4.4 | 39.92
1995-03-02 | 11:00 | 1.7 | 35.06 | WEEKDAY | On | 1990-03-02 | 11:00 | 6.7 | 44.06 |  |  | 2000-03-02 | 11:00 | 7 | 44.6 |  |  | 2004-03-02 | 11:00 | 8.3 | 46.94 | [5 empty] | 14.4 | 57.92 |  |  |  | 7 | 44.6 |  |  |  |  | 2.2 | 35.96 |  |  |  |  | -7.8 | 17.96 | [5 empty] | 7.2 | 44.96 |  |  |  | 3.9 | 39.02 |  |  |  |  | -1.7 | 28.94 |  |  |  |  | 5 | 41
1995-03-02 | 12:00 | 1.1 | 33.98 | WEEKDAY | On | 1990-03-02 | 12:00 | 9.4 | 48.92 |  |  | 2000-03-02 | 12:00 | 7 | 44.6 |  |  | 2004-03-02 | 12:00 | 10 | 50 | [5 empty] | 13.3 | 55.94 |  |  |  | 6 | 42.8 |  |  |  |  | 3.3 | 37.94 |  |  |  |  | -7.8 | 17.96 | [5 empty] | 8.3 | 46.94 |  |  |  | 4.4 | 39.92 |  |  |  |  | -0.6 | 30.92 |  |  |  |  | 4.4 | 39.92
1995-03-02 | 13:00 | 2.8 | 37.04 | WEEKDAY | On | 1990-03-02 | 13:00 | 10 | 50 |  |  | 2000-03-02 | 13:00 | 7 | 44.6 |  |  | 2004-03-02 | 13:00 | 13.3 | 55.94 | [5 empty] | 12.8 | 55.04 |  |  |  | 6 | 42.8 |  |  |  |  | 3.9 | 39.02 |  |  |  |  | -7.8 | 17.96 | [5 empty] | 9.4 | 48.92 |  |  |  | 4.4 | 39.92 |  |  |  |  | -1.1 | 30.02 |  |  |  |  | 4.4 | 39.92
1995-03-02 | 14:00 | 2.8 | 37.04 | WEEKDAY | On | 1990-03-02 | 14:00 | 10 | 50 |  |  | 2000-03-02 | 14:00 | 6 | 42.8 |  |  | 2004-03-02 | 14:00 | 13.3 | 55.94 | [5 empty] | 12.2 | 53.96 |  |  |  | 6 | 42.8 |  |  |  |  | 3.9 | 39.02 |  |  |  |  | -7.8 | 17.96 | [5 empty] | 10 | 50 |  |  |  | 4.4 | 39.92 |  |  |  |  | -0.6 | 30.92 |  |  |  |  | 5.6 | 42.08
1995-03-02 | 15:00 | 3.3 | 37.94 | WEEKDAY | On | 1990-03-02 | 15:00 | 9.4 | 48.92 |  |  | 2000-03-02 | 15:00 | 6 | 42.8 |  |  | 2004-03-02 | 15:00 | 12.8 | 55.04 | [5 empty] | 11.7 | 53.06 |  |  |  | 4 | 39.2 |  |  |  |  | 4.4 | 39.92 |  |  |  |  | -7.8 | 17.96 | [5 empty] | 11.1 | 51.98 |  |  |  | 3.9 | 39.02 |  |  |  |  | 0 | 32 |  |  |  |  | 2.8 | 37.04
1995-03-02 | 16:00 | 2.8 | 37.04 | WEEKDAY | On | 1990-03-02 | 16:00 | 10 | 50 |  |  | 2000-03-02 | 16:00 | 5 | 41 |  |  | 2004-03-02 | 16:00 | 15.6 | 60.08 | [5 empty] | 13.3 | 55.94 |  |  |  | 4 | 39.2 |  |  |  |  | 4.4 | 39.92 |  |  |  |  | -7.8 | 17.96 | [5 empty] | 11.7 | 53.06 |  |  |  | 3.9 | 39.02 |  |  |  |  | 0 | 32 |  |  |  |  | 2.2 | 35.96
1995-03-02 | 17:00 | 2.8 | 37.04 | WEEKDAY | On | 1990-03-02 | 17:00 | 9.4 | 48.92 |  |  | 2000-03-02 | 17:00 | 3 | 37.4 |  |  | 2004-03-02 | 17:00 | 15 | 59 | [5 empty] | 12.2 | 53.96 |  |  |  | 3 | 37.4 |  |  |  |  | 3.9 | 39.02 |  |  |  |  | -8 | 17.6 | [5 empty] | 10 | 50 |  |  |  | 2.8 | 37.04 |  |  |  |  | 0 | 32 |  |  |  |  | 0.6 | 33.08
1995-03-02 | 18:00 | 2.2 | 35.96 | WEEKDAY | On | 1990-03-02 | 18:00 | 8.9 | 48.02 |  |  | 2000-03-02 | 18:00 | 2 | 35.6 |  |  | 2004-03-02 | 18:00 | 12.8 | 55.04 | [5 empty] | 10 | 50 |  |  |  | 2 | 35.6 |  |  |  |  | 3.3 | 37.94 |  |  |  |  | -8.1 | 17.42 | [5 empty] | 8.3 | 46.94 |  |  |  | 2.2 | 35.96 |  |  |  |  | -0.6 | 30.92 |  |  |  |  | -1.1 | 30.02
1995-03-02 | 19:00 | 1.7 | 35.06 | WEEKDAY | On | 1990-03-02 | 19:00 | 8.9 | 48.02 |  |  | 2000-03-02 | 19:00 | 2 | 35.6 |  |  | 2004-03-02 | 19:00 | 13.3 | 55.94 | [5 empty] | 8.9 | 48.02 |  |  |  | 2 | 35.6 |  |  |  |  | 3.9 | 39.02 |  |  |  |  | -8.3 | 17.06 | [5 empty] | 5.6 | 42.08 |  |  |  | 1.7 | 35.06 |  |  |  |  | -1.7 | 28.94 |  |  |  |  | -1.1 | 30.02
1995-03-02 | 20:00 | 1.1 | 33.98 | WEEKDAY | On | 1990-03-02 | 20:00 | 8.9 | 48.02 |  |  | 2000-03-02 | 20:00 | 1 | 33.8 |  |  | 2004-03-02 | 20:00 | 16.7 | 62.06 | [5 empty] | 9.4 | 48.92 |  |  |  | 2 | 35.6 |  |  |  |  | 2.8 | 37.04 |  |  |  |  | -8.1 | 17.42 | [5 empty] | 3.3 | 37.94 |  |  |  | 1.1 | 33.98 |  |  |  |  | -2.2 | 28.04 |  |  |  |  | -1.1 | 30.02
1995-03-02 | 21:00 | 0 | 32 | WEEKDAY | On | 1990-03-02 | 21:00 | 8.3 | 46.94 |  |  | 2000-03-02 | 21:00 | 1 | 33.8 |  |  | 2004-03-02 | 21:00 | 15.6 | 60.08 | [5 empty] | 11.1 | 51.98 |  |  |  | 2 | 35.6 |  |  |  |  | 2.8 | 37.04 |  |  |  |  | -8 | 17.6 | [5 empty] | 4.4 | 39.92 |  |  |  | 0.6 | 33.08 |  |  |  |  | -2.2 | 28.04 |  |  |  |  | -2.2 | 28.04
1995-03-02 | 22:00 | 0 | 32 | WEEKDAY | On | 1990-03-02 | 22:00 | 7.8 | 46.04 |  |  | 2000-03-02 | 22:00 | 1 | 33.8 |  |  | 2004-03-02 | 22:00 | 13.9 | 57.02 | [5 empty] | 10 | 50 |  |  |  | 2 | 35.6 |  |  |  |  | 3.3 | 37.94 |  |  |  |  | -7.8 | 17.96 | [5 empty] | 2.8 | 37.04 |  |  |  | 0.6 | 33.08 |  |  |  |  | -2.8 | 26.96 |  |  |  |  | -3.3 | 26.06
1995-03-02 | 23:00 | -0.6 | 30.92 | WEEKDAY | On | 1990-03-02 | 23:00 | 7.8 | 46.04 |  |  | 2000-03-02 | 23:00 | 1 | 33.8 |  |  | 2004-03-02 | 23:00 | 12.8 | 55.04 | [5 empty] | 10 | 50 |  |  |  | 2 | 35.6 |  |  |  |  | 4.4 | 39.92 |  |  |  |  | -7.8 | 17.96 | [5 empty] | 1.7 | 35.06 |  |  |  | 0 | 32 |  |  |  |  | -3.3 | 26.06 |  |  |  |  | -5 | 23
1995-03-02 | 24:00 | -0.6 | 30.92 | WEEKDAY | On | 1990-03-02 | 24:00 | 7.2 | 44.96 |  |  | 2000-03-02 | 24:00 | 1 | 33.8 |  |  | 2004-03-02 | 24:00 | 11.7 | 53.06 | [5 empty] | 10 | 50 |  |  |  | 2 | 35.6 |  |  |  |  | 5 | 41 |  |  |  |  | -7.8 | 17.96 | [5 empty] | 1.7 | 35.06 |  |  |  | 0 | 32 |  |  |  |  | -3.9 | 24.98 |  |  |  |  | -6.1 | 21.02
1995-03-03 | 1:00 | -1.1 | 30.02 | WEEKDAY | On | 1990-03-03 | 1:00 | 7.2 | 44.96 |  |  | 2000-03-03 | 1:00 | 1 | 33.8 |  |  | 2004-03-03 | 1:00 | 10.6 | 51.08 | [5 empty] | 10 | 50 |  |  |  | 1 | 33.8 |  |  |  |  | 5 | 41 |  |  |  |  | -7.8 | 17.96 | [5 empty] | 1.7 | 35.06 |  |  |  | 0.6 | 33.08 |  |  |  |  | -5.6 | 21.92 |  |  |  |  | -6.7 | 19.94
1995-03-03 | 2:00 | -1.1 | 30.02 | WEEKDAY | On | 1990-03-03 | 2:00 | 6.7 | 44.06 |  |  | 2000-03-03 | 2:00 | 2 | 35.6 |  |  | 2004-03-03 | 2:00 | 10.6 | 51.08 | [5 empty] | 8.9 | 48.02 |  |  |  | 1 | 33.8 |  |  |  |  | 5.6 | 42.08 |  |  |  |  | -8.2 | 17.24 | [5 empty] | 1.1 | 33.98 |  |  |  | 0 | 32 |  |  |  |  | -5.6 | 21.92 |  |  |  |  | -8.3 | 17.06
1995-03-03 | 3:00 | -1.7 | 28.94 | WEEKDAY | On | 1990-03-03 | 3:00 | 6.1 | 42.98 |  |  | 2000-03-03 | 3:00 | 1 | 33.8 |  |  | 2004-03-03 | 3:00 | 8.9 | 48.02 | [5 empty] | 8.3 | 46.94 |  |  |  | 0 | 32 |  |  |  |  | 6.1 | 42.98 |  |  |  |  | -8.5 | 16.7 | [5 empty] | 1.1 | 33.98 |  |  |  | -0.6 | 30.92 |  |  |  |  | -5 | 23 |  |  |  |  | -8.9 | 15.98
1995-03-03 | 4:00 | -1.7 | 28.94 | WEEKDAY | On | 1990-03-03 | 4:00 | 6.7 | 44.06 |  |  | 2000-03-03 | 4:00 | 1 | 33.8 |  |  | 2004-03-03 | 4:00 | 8.9 | 48.02 | [5 empty] | 8.3 | 46.94 |  |  |  | 0 | 32 |  |  |  |  | 6.7 | 44.06 |  |  |  |  | -8.9 | 15.98 | [5 empty] | 1.1 | 33.98 |  |  |  | -2.8 | 26.96 |  |  |  |  | -5.6 | 21.92 |  |  |  |  | -10 | 14
1995-03-03 | 5:00 | -1.7 | 28.94 | WEEKDAY | On | 1990-03-03 | 5:00 | 6.1 | 42.98 |  |  | 2000-03-03 | 5:00 | 1 | 33.8 |  |  | 2004-03-03 | 5:00 | 8.3 | 46.94 | [5 empty] | 7.8 | 46.04 |  |  |  | 0.5 | 32.9 |  |  |  |  | 7.8 | 46.04 |  |  |  |  | -8.3 | 17.06 | [5 empty] | 0.6 | 33.08 |  |  |  | -3.9 | 24.98 |  |  |  |  | -6.1 | 21.02 |  |  |  |  | -10.6 | 12.92
1995-03-03 | 6:00 | -2.2 | 28.04 | WEEKDAY | On | 1990-03-03 | 6:00 | 5.6 | 42.08 |  |  | 2000-03-03 | 6:00 | 1 | 33.8 |  |  | 2004-03-03 | 6:00 | 8.9 | 48.02 | [5 empty] | 7.8 | 46.04 |  |  |  | 1 | 33.8 |  |  |  |  | 8.3 | 46.94 |  |  |  |  | -7.8 | 17.96 | [5 empty] | -1.1 | 30.02 |  |  |  | -3.9 | 24.98 |  |  |  |  | -7.2 | 19.04 |  |  |  |  | -11.1 | 12.02
1995-03-03 | 7:00 | -2.2 | 28.04 | WEEKDAY | On | 1990-03-03 | 7:00 | 5 | 41 |  |  | 2000-03-03 | 7:00 | 1 | 33.8 |  |  | 2004-03-03 | 7:00 | 8.9 | 48.02 | [5 empty] | 7.2 | 44.96 |  |  |  | 1 | 33.8 |  |  |  |  | 8.9 | 48.02 |  |  |  |  | -7.2 | 19.04 | [5 empty] | -1.7 | 28.94 |  |  |  | -4.4 | 24.08 |  |  |  |  | -7.2 | 19.04 |  |  |  |  | -11.7 | 10.94
1995-03-03 | 8:00 | -0.6 | 30.92 | WEEKDAY | On | 1990-03-03 | 8:00 | 6.1 | 42.98 |  |  | 2000-03-03 | 8:00 | 1 | 33.8 |  |  | 2004-03-03 | 8:00 | 9.4 | 48.92 | [5 empty] | 8.9 | 48.02 |  |  |  | 2 | 35.6 |  |  |  |  | 9.4 | 48.92 |  |  |  |  | -6.3 | 20.66 | [5 empty] | -0.6 | 30.92 |  |  |  | -3.9 | 24.98 |  |  |  |  | -4.4 | 24.08 |  |  |  |  | -10 | 14
1995-03-03 | 9:00 | 0 | 32 | WEEKDAY | On | 1990-03-03 | 9:00 | 6.1 | 42.98 |  |  | 2000-03-03 | 9:00 | 2 | 35.6 |  |  | 2004-03-03 | 9:00 | 10.6 | 51.08 | [5 empty] | 13.3 | 55.94 |  |  |  | 3 | 37.4 |  |  |  |  | 10 | 50 |  |  |  |  | -5.3 | 22.46 | [5 empty] | 0.6 | 33.08 |  |  |  | -3.9 | 24.98 |  |  |  |  | -2.2 | 28.04 |  |  |  |  | -9.4 | 15.08
1995-03-03 | 10:00 | 0 | 32 | WEEKDAY | On | 1990-03-03 | 10:00 | 6.7 | 44.06 |  |  | 2000-03-03 | 10:00 | 3 | 37.4 |  |  | 2004-03-03 | 10:00 | 11.7 | 53.06 | [5 empty] | 14.4 | 57.92 |  |  |  | 3 | 37.4 |  |  |  |  | 10 | 50 |  |  |  |  | -4.4 | 24.08 | [5 empty] | 0.6 | 33.08 |  |  |  | -2.8 | 26.96 |  |  |  |  | 0.6 | 33.08 |  |  |  |  | -9.4 | 15.08
1995-03-03 | 11:00 | 0.6 | 33.08 | WEEKDAY | On | 1990-03-03 | 11:00 | 6.7 | 44.06 |  |  | 2000-03-03 | 11:00 | 4 | 39.2 |  |  | 2004-03-03 | 11:00 | 12.8 | 55.04 | [5 empty] | 13.9 | 57.02 |  |  |  | 4 | 39.2 |  |  |  |  | 11.1 | 51.98 |  |  |  |  | -3.3 | 26.06 | [5 empty] | 1.7 | 35.06 |  |  |  | -2.8 | 26.96 |  |  |  |  | 2.8 | 37.04 |  |  |  |  | -8.3 | 17.06
1995-03-03 | 12:00 | 1.1 | 33.98 | WEEKDAY | On | 1990-03-03 | 12:00 | 7.8 | 46.04 |  |  | 2000-03-03 | 12:00 | 5.2 | 41.36 |  |  | 2004-03-03 | 12:00 | 13.9 | 57.02 | [5 empty] | 16.1 | 60.98 |  |  |  | 4 | 39.2 |  |  |  |  | 12.2 | 53.96 |  |  |  |  | -2.2 | 28.04 | [5 empty] | 2.2 | 35.96 |  |  |  | -2.2 | 28.04 |  |  |  |  | 4.4 | 39.92 |  |  |  |  | -7.8 | 17.96
1995-03-03 | 13:00 | 2.2 | 35.96 | WEEKDAY | On | 1990-03-03 | 13:00 | 8.9 | 48.02 |  |  | 2000-03-03 | 13:00 | 6 | 42.8 |  |  | 2004-03-03 | 13:00 | 14.4 | 57.92 | [5 empty] | 18.9 | 66.02 |  |  |  | 7 | 44.6 |  |  |  |  | 12.2 | 53.96 |  |  |  |  | -1.1 | 30.02 | [5 empty] | 2.2 | 35.96 |  |  |  | -2.8 | 26.96 |  |  |  |  | 5.6 | 42.08 |  |  |  |  | -6.7 | 19.94
1995-03-03 | 14:00 | 2.2 | 35.96 | WEEKDAY | On | 1990-03-03 | 14:00 | 9.4 | 48.92 |  |  | 2000-03-03 | 14:00 | 6 | 42.8 |  |  | 2004-03-03 | 14:00 | 15 | 59 | [5 empty] | 15.6 | 60.08 |  |  |  | 7 | 44.6 |  |  |  |  | 12.8 | 55.04 |  |  |  |  | -1.1 | 30.02 | [5 empty] | 1.1 | 33.98 |  |  |  | -3.3 | 26.06 |  |  |  |  | 6.1 | 42.98 |  |  |  |  | -6.7 | 19.94
1995-03-03 | 15:00 | 2.8 | 37.04 | WEEKDAY | On | 1990-03-03 | 15:00 | 9.4 | 48.92 |  |  | 2000-03-03 | 15:00 | 7 | 44.6 |  |  | 2004-03-03 | 15:00 | 15 | 59 | [5 empty] | 13.9 | 57.02 |  |  |  | 7 | 44.6 |  |  |  |  | 7.2 | 44.96 |  |  |  |  | -1.1 | 30.02 | [5 empty] | 1.1 | 33.98 |  |  |  | -3.9 | 24.98 |  |  |  |  | 4.4 | 39.92 |  |  |  |  | -6.7 | 19.94
1995-03-03 | 16:00 | 2.8 | 37.04 | WEEKDAY | On | 1990-03-03 | 16:00 | 9.4 | 48.92 |  |  | 2000-03-03 | 16:00 | 6 | 42.8 |  |  | 2004-03-03 | 16:00 | 14.4 | 57.92 | [5 empty] | 13.9 | 57.02 |  |  |  | 7 | 44.6 |  |  |  |  | 4.4 | 39.92 |  |  |  |  | -1.1 | 30.02 | [5 empty] | -0.6 | 30.92 |  |  |  | -3.9 | 24.98 |  |  |  |  | 3.9 | 39.02 |  |  |  |  | -7.2 | 19.04
1995-03-03 | 17:00 | 3.3 | 37.94 | WEEKDAY | On | 1990-03-03 | 17:00 | 9.4 | 48.92 |  |  | 2000-03-03 | 17:00 | 6 | 42.8 |  |  | 2004-03-03 | 17:00 | 14 | 57.2 | [5 empty] | 11.7 | 53.06 |  |  |  | 6 | 42.8 |  |  |  |  | 4.4 | 39.92 |  |  |  |  | -0.9 | 30.38 | [5 empty] | -1.7 | 28.94 |  |  |  | -5 | 23 |  |  |  |  | 2.2 | 35.96 |  |  |  |  | -7.8 | 17.96
1995-03-03 | 18:00 | 2.8 | 37.04 | WEEKDAY | On | 1990-03-03 | 18:00 | 8.3 | 46.94 |  |  | 2000-03-03 | 18:00 | 6 | 42.8 |  |  | 2004-03-03 | 18:00 | 12.8 | 55.04 | [5 empty] | 11.7 | 53.06 |  |  |  | 5 | 41 |  |  |  |  | 3.3 | 37.94 |  |  |  |  | -0.8 | 30.56 | [5 empty] | -2.8 | 26.96 |  |  |  | -5.6 | 21.92 |  |  |  |  | 0.6 | 33.08 |  |  |  |  | -9.4 | 15.08
1995-03-03 | 19:00 | 2.2 | 35.96 | WEEKDAY | On | 1990-03-03 | 19:00 | 8.3 | 46.94 |  |  | 2000-03-03 | 19:00 | 5 | 41 |  |  | 2004-03-03 | 19:00 | 12.2 | 53.96 | [5 empty] | 11.1 | 51.98 |  |  |  | 2 | 35.6 |  |  |  |  | 1.1 | 33.98 |  |  |  |  | -0.6 | 30.92 | [5 empty] | -3.9 | 24.98 |  |  |  | -6.1 | 21.02 |  |  |  |  | -0.6 | 30.92 |  |  |  |  | -10 | 14
1995-03-03 | 20:00 | 1.7 | 35.06 | WEEKDAY | On | 1990-03-03 | 20:00 | 7.8 | 46.04 |  |  | 2000-03-03 | 20:00 | 4 | 39.2 |  |  | 2004-03-03 | 20:00 | 11.7 | 53.06 | [5 empty] | 11.1 | 51.98 |  |  |  | 3 | 37.4 |  |  |  |  | 0 | 32 |  |  |  |  | -0.4 | 31.28 | [5 empty] | -5 | 23 |  |  |  | -7.2 | 19.04 |  |  |  |  | -1.7 | 28.94 |  |  |  |  | -10.6 | 12.92
1995-03-03 | 21:00 | 2.2 | 35.96 | WEEKDAY | On | 1990-03-03 | 21:00 | 6.7 | 44.06 |  |  | 2000-03-03 | 21:00 | 3 | 37.4 |  |  | 2004-03-03 | 21:00 | 11.1 | 51.98 | [5 empty] | 11.7 | 53.06 |  |  |  | 2 | 35.6 |  |  |  |  | -1.1 | 30.02 |  |  |  |  | -0.2 | 31.64 | [5 empty] | -5.6 | 21.92 |  |  |  | -7.2 | 19.04 |  |  |  |  | -2.8 | 26.96 |  |  |  |  | -11.1 | 12.02
1995-03-03 | 22:00 | 1.1 | 33.98 | WEEKDAY | On | 1990-03-03 | 22:00 | 5.6 | 42.08 |  |  | 2000-03-03 | 22:00 | 2.6 | 36.68 |  |  | 2004-03-03 | 22:00 | 10.6 | 51.08 | [5 empty] | 10.6 | 51.08 |  |  |  | 1 | 33.8 |  |  |  |  | -2.2 | 28.04 |  |  |  |  | 0 | 32 | [5 empty] | -6.1 | 21.02 |  |  |  | -8.3 | 17.06 |  |  |  |  | -2.2 | 28.04 |  |  |  |  | -12.2 | 10.04
1995-03-03 | 23:00 | 1.1 | 33.98 | WEEKDAY | On | 1990-03-03 | 23:00 | 4.4 | 39.92 |  |  | 2000-03-03 | 23:00 | 2 | 35.6 |  |  | 2004-03-03 | 23:00 | 10 | 50 | [5 empty] | 10 | 50 |  |  |  | 1 | 33.8 |  |  |  |  | -2.8 | 26.96 |  |  |  |  | 0 | 32 | [5 empty] | -6.7 | 19.94 |  |  |  | -8.9 | 15.98 |  |  |  |  | -2.8 | 26.96 |  |  |  |  | -13.3 | 8.06
1995-03-03 | 24:00 | 1.1 | 33.98 | WEEKDAY | On | 1990-03-03 | 24:00 | 4.4 | 39.92 |  |  | 2000-03-03 | 24:00 | 1 | 33.8 |  |  | 2004-03-03 | 24:00 | 8.9 | 48.02 | [5 empty] | 9.4 | 48.92 |  |  |  | 0 | 32 |  |  |  |  | -3.3 | 26.06 |  |  |  |  | 0 | 32 | [5 empty] | -7.2 | 19.04 |  |  |  | -9.4 | 15.08 |  |  |  |  | -3.3 | 26.06 |  |  |  |  | -13.3 | 8.06
1995-03-04 | 1:00 | 1.1 | 33.98 | SATURDAY | On | 1990-03-04 | 1:00 | 3.3 | 37.94 |  |  | 2000-03-04 | 1:00 | 1 | 33.8 |  |  | 2004-03-04 | 1:00 | 7.8 | 46.04 | [5 empty] | 11.1 | 51.98 |  |  |  | -1 | 30.2 |  |  |  |  | -4.4 | 24.08 |  |  |  |  | 0 | 32 | [5 empty] | -7.8 | 17.96 |  |  |  | -9.4 | 15.08 |  |  |  |  | -3.3 | 26.06 |  |  |  |  | -14.4 | 6.08
1995-03-04 | 2:00 | 1.1 | 33.98 | SATURDAY | On | 1990-03-04 | 2:00 | 1.1 | 33.98 |  |  | 2000-03-04 | 2:00 | 1 | 33.8 |  |  | 2004-03-04 | 2:00 | 8.3 | 46.94 | [5 empty] | 9.4 | 48.92 |  |  |  | -2 | 28.4 |  |  |  |  | -5.6 | 21.92 |  |  |  |  | 0.4 | 32.72 | [5 empty] | -7.8 | 17.96 |  |  |  | -10 | 14 |  |  |  |  | -3.9 | 24.98 |  |  |  |  | -13.9 | 6.98
1995-03-04 | 3:00 | 1.1 | 33.98 | SATURDAY | On | 1990-03-04 | 3:00 | 0 | 32 |  |  | 2000-03-04 | 3:00 | 0 | 32 |  |  | 2004-03-04 | 3:00 | 8.3 | 46.94 | [5 empty] | 8.3 | 46.94 |  |  |  | -1 | 30.2 |  |  |  |  | -6.7 | 19.94 |  |  |  |  | 0.7 | 33.26 | [5 empty] | -8.3 | 17.06 |  |  |  | -9.4 | 15.08 |  |  |  |  | -3.9 | 24.98 |  |  |  |  | -15 | 5
1995-03-04 | 4:00 | 1.1 | 33.98 | SATURDAY | On | 1990-03-04 | 4:00 | -1.7 | 28.94 |  |  | 2000-03-04 | 4:00 | 0 | 32 |  |  | 2004-03-04 | 4:00 | 7.2 | 44.96 | [5 empty] | 7.8 | 46.04 |  |  |  | -1 | 30.2 |  |  |  |  | -7.8 | 17.96 |  |  |  |  | 1.1 | 33.98 | [5 empty] | -8.3 | 17.06 |  |  |  | -10 | 14 |  |  |  |  | -3.3 | 26.06 |  |  |  |  | -15 | 5
1995-03-04 | 5:00 | 1.1 | 33.98 | SATURDAY | On | 1990-03-04 | 5:00 | -3.3 | 26.06 |  |  | 2000-03-04 | 5:00 | 0 | 32 |  |  | 2004-03-04 | 5:00 | 7.8 | 46.04 | [5 empty] | 7.8 | 46.04 |  |  |  | -1 | 30.2 |  |  |  |  | -7.8 | 17.96 |  |  |  |  | 1.3 | 34.34 | [5 empty] | -8.9 | 15.98 |  |  |  | -10 | 14 |  |  |  |  | -2.8 | 26.96 |  |  |  |  | -15 | 5
1995-03-04 | 6:00 | 1.7 | 35.06 | SATURDAY | On | 1990-03-04 | 6:00 | -3.9 | 24.98 |  |  | 2000-03-04 | 6:00 | 0 | 32 |  |  | 2004-03-04 | 6:00 | 7.2 | 44.96 | [5 empty] | 8.3 | 46.94 |  |  |  | -5 | 23 |  |  |  |  | -8.3 | 17.06 |  |  |  |  | 1.5 | 34.7 | [5 empty] | -11.1 | 12.02 |  |  |  | -10.6 | 12.92 |  |  |  |  | -2.8 | 26.96 |  |  |  |  | -15 | 5
1995-03-04 | 7:00 | 1.7 | 35.06 | SATURDAY | On | 1990-03-04 | 7:00 | -3.9 | 24.98 |  |  | 2000-03-04 | 7:00 | 0 | 32 |  |  | 2004-03-04 | 7:00 | 7.2 | 44.96 | [5 empty] | 9.4 | 48.92 |  |  |  | -6 | 21.2 |  |  |  |  | -8.3 | 17.06 |  |  |  |  | 1.7 | 35.06 | [5 empty] | -12.2 | 10.04 |  |  |  | -10.6 | 12.92 |  |  |  |  | -2.2 | 28.04 |  |  |  |  | -14.4 | 6.08
1995-03-04 | 8:00 | 1.7 | 35.06 | SATURDAY | On | 1990-03-04 | 8:00 | -4.4 | 24.08 |  |  | 2000-03-04 | 8:00 | 0 | 32 |  |  | 2004-03-04 | 8:00 | 6.7 | 44.06 | [5 empty] | 11.7 | 53.06 |  |  |  | -1 | 30.2 |  |  |  |  | -8.3 | 17.06 |  |  |  |  | 2.1 | 35.78 | [5 empty] | -10 | 14 |  |  |  | -9.4 | 15.08 |  |  |  |  | -1.7 | 28.94 |  |  |  |  | -15 | 5
1995-03-04 | 9:00 | 1.7 | 35.06 | SATURDAY | On | 1990-03-04 | 9:00 | -3.9 | 24.98 |  |  | 2000-03-04 | 9:00 | 2 | 35.6 |  |  | 2004-03-04 | 9:00 | 6.7 | 44.06 | [5 empty] | 11.7 | 53.06 |  |  |  | 1 | 33.8 |  |  |  |  | -8.3 | 17.06 |  |  |  |  | 2.4 | 36.32 | [5 empty] | -8.9 | 15.98 |  |  |  | -7.8 | 17.96 |  |  |  |  | 0 | 32 |  |  |  |  | -15 | 5
1995-03-04 | 10:00 | 1.7 | 35.06 | SATURDAY | On | 1990-03-04 | 10:00 | -3.9 | 24.98 |  |  | 2000-03-04 | 10:00 | 4 | 39.2 |  |  | 2004-03-04 | 10:00 | 6.7 | 44.06 | [5 empty] | 12.2 | 53.96 |  |  |  | 4 | 39.2 |  |  |  |  | -7.8 | 17.96 |  |  |  |  | 2.8 | 37.04 | [5 empty] | -8.3 | 17.06 |  |  |  | -7.2 | 19.04 |  |  |  |  | 2.2 | 35.96 |  |  |  |  | -15 | 5
1995-03-04 | 11:00 | 2.2 | 35.96 | SATURDAY | On | 1990-03-04 | 11:00 | -2.8 | 26.96 |  |  | 2000-03-04 | 11:00 | 6 | 42.8 |  |  | 2004-03-04 | 11:00 | 6.7 | 44.06 | [5 empty] | 11.7 | 53.06 |  |  |  | 5 | 41 |  |  |  |  | -7.2 | 19.04 |  |  |  |  | 3 | 37.4 | [5 empty] | -7.2 | 19.04 |  |  |  | -7.2 | 19.04 |  |  |  |  | 3.3 | 37.94 |  |  |  |  | -14.4 | 6.08
1995-03-04 | 12:00 | 2.2 | 35.96 | SATURDAY | On | 1990-03-04 | 12:00 | -2.2 | 28.04 |  |  | 2000-03-04 | 12:00 | 7 | 44.6 |  |  | 2004-03-04 | 12:00 | 6.7 | 44.06 | [5 empty] | 13.3 | 55.94 |  |  |  | 7 | 44.6 |  |  |  |  | -7.2 | 19.04 |  |  |  |  | 3.1 | 37.58 | [5 empty] | -7.2 | 19.04 |  |  |  | -6.1 | 21.02 |  |  |  |  | 3.9 | 39.02 |  |  |  |  | -13.9 | 6.98
1995-03-04 | 13:00 | 2.8 | 37.04 | SATURDAY | On | 1990-03-04 | 13:00 | -1.1 | 30.02 |  |  | 2000-03-04 | 13:00 | 8 | 46.4 |  |  | 2004-03-04 | 13:00 | 7.2 | 44.96 | [5 empty] | 12.2 | 53.96 |  |  |  | 8.1 | 46.58 |  |  |  |  | -7.2 | 19.04 |  |  |  |  | 3.3 | 37.94 | [5 empty] | -6.7 | 19.94 |  |  |  | -5.6 | 21.92 |  |  |  |  | 3.3 | 37.94 |  |  |  |  | -13.9 | 6.98
1995-03-04 | 14:00 | 2.8 | 37.04 | SATURDAY | On | 1990-03-04 | 14:00 | 0 | 32 |  |  | 2000-03-04 | 14:00 | 9 | 48.2 |  |  | 2004-03-04 | 14:00 | 7.2 | 44.96 | [5 empty] | 12.2 | 53.96 |  |  |  | 9 | 48.2 |  |  |  |  | -6.7 | 19.94 |  |  |  |  | 3.7 | 38.66 | [5 empty] | -5.6 | 21.92 |  |  |  | -4.4 | 24.08 |  |  |  |  | 2.8 | 37.04 |  |  |  |  | -14.4 | 6.08
1995-03-04 | 15:00 | 2.8 | 37.04 | SATURDAY | On | 1990-03-04 | 15:00 | 1.1 | 33.98 |  |  | 2000-03-04 | 15:00 | 10 | 50 |  |  | 2004-03-04 | 15:00 | 7.8 | 46.04 | [5 empty] | 11.7 | 53.06 |  |  |  | 9.7 | 49.46 |  |  |  |  | -7.8 | 17.96 |  |  |  |  | 4 | 39.2 | [5 empty] | -5.6 | 21.92 |  |  |  | -5 | 23 |  |  |  |  | 2.2 | 35.96 |  |  |  |  | -15 | 5
1995-03-04 | 16:00 | 3.3 | 37.94 | SATURDAY | On | 1990-03-04 | 16:00 | 1.1 | 33.98 |  |  | 2000-03-04 | 16:00 | 10 | 50 |  |  | 2004-03-04 | 16:00 | 7.8 | 46.04 | [5 empty] | 12.2 | 53.96 |  |  |  | 10 | 50 |  |  |  |  | -7.8 | 17.96 |  |  |  |  | 4.4 | 39.92 | [5 empty] | -5.6 | 21.92 |  |  |  | -4.4 | 24.08 |  |  |  |  | 2.2 | 35.96 |  |  |  |  | -14.4 | 6.08
1995-03-04 | 17:00 | 3.3 | 37.94 | SATURDAY | On | 1990-03-04 | 17:00 | 1.1 | 33.98 |  |  | 2000-03-04 | 17:00 | 9 | 48.2 |  |  | 2004-03-04 | 17:00 | 7.2 | 44.96 | [5 empty] | 12.2 | 53.96 |  |  |  | 10 | 50 |  |  |  |  | -7.8 | 17.96 |  |  |  |  | 3.9 | 39.02 | [5 empty] | -6.1 | 21.02 |  |  |  | -5 | 23 |  |  |  |  | 1.7 | 35.06 |  |  |  |  | -15 | 5
1995-03-04 | 18:00 | 3.3 | 37.94 | SATURDAY | On | 1990-03-04 | 18:00 | 0.6 | 33.08 |  |  | 2000-03-04 | 18:00 | 7 | 44.6 |  |  | 2004-03-04 | 18:00 | 7.2 | 44.96 | [5 empty] | 10.6 | 51.08 |  |  |  | 8 | 46.4 |  |  |  |  | -8.9 | 15.98 |  |  |  |  | 3.3 | 37.94 | [5 empty] | -7.8 | 17.96 |  |  |  | -5 | 23 |  |  |  |  | 0.6 | 33.08 |  |  |  |  | -14.4 | 6.08
1995-03-04 | 19:00 | 3.3 | 37.94 | SATURDAY | On | 1990-03-04 | 19:00 | 0 | 32 |  |  | 2000-03-04 | 19:00 | 7 | 44.6 |  |  | 2004-03-04 | 19:00 | 6.7 | 44.06 | [5 empty] | 10 | 50 |  |  |  | 7 | 44.6 |  |  |  |  | -9.4 | 15.08 |  |  |  |  | 2.8 | 37.04 | [5 empty] | -8.3 | 17.06 |  |  |  | -5 | 23 |  |  |  |  | 0.6 | 33.08 |  |  |  |  | -14.4 | 6.08
1995-03-04 | 20:00 | 2.2 | 35.96 | SATURDAY | On | 1990-03-04 | 20:00 | -0.6 | 30.92 |  |  | 2000-03-04 | 20:00 | 7 | 44.6 |  |  | 2004-03-04 | 20:00 | 6.7 | 44.06 | [5 empty] | 10 | 50 |  |  |  | 6 | 42.8 |  |  |  |  | -10 | 14 |  |  |  |  | 3.7 | 38.66 | [5 empty] | -8.9 | 15.98 |  |  |  | -5.6 | 21.92 |  |  |  |  | 0.6 | 33.08 |  |  |  |  | -13.9 | 6.98
1995-03-04 | 21:00 | 2.2 | 35.96 | SATURDAY | On | 1990-03-04 | 21:00 | -1.1 | 30.02 |  |  | 2000-03-04 | 21:00 | 7 | 44.6 |  |  | 2004-03-04 | 21:00 | 6.7 | 44.06 | [5 empty] | 8.9 | 48.02 |  |  |  | 2 | 35.6 |  |  |  |  | -10.6 | 12.92 |  |  |  |  | 4.7 | 40.46 | [5 empty] | -7.8 | 17.96 |  |  |  | -5.6 | 21.92 |  |  |  |  | 0.6 | 33.08 |  |  |  |  | -12.8 | 8.96
1995-03-04 | 22:00 | 2.2 | 35.96 | SATURDAY | On | 1990-03-04 | 22:00 | -1.7 | 28.94 |  |  | 2000-03-04 | 22:00 | 6 | 42.8 |  |  | 2004-03-04 | 22:00 | 7.2 | 44.96 | [5 empty] | 7.8 | 46.04 |  |  |  | 3 | 37.4 |  |  |  |  | -10.6 | 12.92 |  |  |  |  | 5.6 | 42.08 | [5 empty] | -7.8 | 17.96 |  |  |  | -5.6 | 21.92 |  |  |  |  | 0.6 | 33.08 |  |  |  |  | -11.7 | 10.94
1995-03-04 | 23:00 | 2.2 | 35.96 | SATURDAY | On | 1990-03-04 | 23:00 | -1.7 | 28.94 |  |  | 2000-03-04 | 23:00 | 6 | 42.8 |  |  | 2004-03-04 | 23:00 | 6.7 | 44.06 | [5 empty] | 6.7 | 44.06 |  |  |  | 2 | 35.6 |  |  |  |  | -11.1 | 12.02 |  |  |  |  | 5.6 | 42.08 | [5 empty] | -7.2 | 19.04 |  |  |  | -5.6 | 21.92 |  |  |  |  | 0 | 32 |  |  |  |  | -11.1 | 12.02
1995-03-04 | 24:00 | 1.7 | 35.06 | SATURDAY | On | 1990-03-04 | 24:00 | -1.7 | 28.94 |  |  | 2000-03-04 | 24:00 | 6 | 42.8 |  |  | 2004-03-04 | 24:00 | 6.7 | 44.06 | [5 empty] | 6.1 | 42.98 |  |  |  | 2 | 35.6 |  |  |  |  | -11.7 | 10.94 |  |  |  |  | 5.6 | 42.08 | [5 empty] | -7.8 | 17.96 |  |  |  | -6.1 | 21.02 |  |  |  |  | 0 | 32 |  |  |  |  | -10.6 | 12.92
1995-03-05 | 1:00 | 1.7 | 35.06 | SUNDAY | On | 1990-03-05 | 1:00 | -1.7 | 28.94 |  |  | 2000-03-05 | 1:00 | 5 | 41 |  |  | 2004-03-05 | 1:00 | 6.7 | 44.06 | [5 empty] | 5 | 41 |  |  |  | 1 | 33.8 |  |  |  |  | -11.7 | 10.94 |  |  |  |  | 5.6 | 42.08 | [5 empty] | -9.4 | 15.08 |  |  |  | -7.2 | 19.04 |  |  |  |  | -0.6 | 30.92 |  |  |  |  | -9.4 | 15.08
1995-03-05 | 2:00 | 1.7 | 35.06 | SUNDAY | On | 1990-03-05 | 2:00 | -2.8 | 26.96 |  |  | 2000-03-05 | 2:00 | 6 | 42.8 |  |  | 2004-03-05 | 2:00 | 6.7 | 44.06 | [5 empty] | 5 | 41 |  |  |  | 1 | 33.8 |  |  |  |  | -12.2 | 10.04 |  |  |  |  | 5.8 | 42.44 | [5 empty] | -10.6 | 12.92 |  |  |  | -8.3 | 17.06 |  |  |  |  | -1.7 | 28.94 |  |  |  |  | -8.3 | 17.06
1995-03-05 | 3:00 | 1.1 | 33.98 | SUNDAY | On | 1990-03-05 | 3:00 | -3.3 | 26.06 |  |  | 2000-03-05 | 3:00 | 5 | 41 |  |  | 2004-03-05 | 3:00 | 6.7 | 44.06 | [5 empty] | 4.4 | 39.92 |  |  |  | 0 | 32 |  |  |  |  | -12.8 | 8.96 |  |  |  |  | 5.9 | 42.62 | [5 empty] | -9.4 | 15.08 |  |  |  | -8.9 | 15.98 |  |  |  |  | -2.8 | 26.96 |  |  |  |  | -7.8 | 17.96
1995-03-05 | 4:00 | 0.6 | 33.08 | SUNDAY | On | 1990-03-05 | 4:00 | -3.9 | 24.98 |  |  | 2000-03-05 | 4:00 | 5 | 41 |  |  | 2004-03-05 | 4:00 | 6.7 | 44.06 | [5 empty] | 3.3 | 37.94 |  |  |  | 0 | 32 |  |  |  |  | -13.3 | 8.06 |  |  |  |  | 6.1 | 42.98 | [5 empty] | -8.9 | 15.98 |  |  |  | -10 | 14 |  |  |  |  | -1.7 | 28.94 |  |  |  |  | -6.7 | 19.94
1995-03-05 | 5:00 | 0.6 | 33.08 | SUNDAY | On | 1990-03-05 | 5:00 | -3.9 | 24.98 |  |  | 2000-03-05 | 5:00 | 5 | 41 |  |  | 2004-03-05 | 5:00 | 6.7 | 44.06 | [5 empty] | 3.3 | 37.94 |  |  |  | -1 | 30.2 |  |  |  |  | -13.3 | 8.06 |  |  |  |  | 6.1 | 42.98 | [5 empty] | -8.9 | 15.98 |  |  |  | -10.6 | 12.92 |  |  |  |  | -1.1 | 30.02 |  |  |  |  | -6.1 | 21.02
1995-03-05 | 6:00 | 0.6 | 33.08 | SUNDAY | On | 1990-03-05 | 6:00 | -3.3 | 26.06 |  |  | 2000-03-05 | 6:00 | 6 | 42.8 |  |  | 2004-03-05 | 6:00 | 6.7 | 44.06 | [5 empty] | 2.8 | 37.04 |  |  |  | -2 | 28.4 |  |  |  |  | -13.3 | 8.06 |  |  |  |  | 6.1 | 42.98 | [5 empty] | -9.4 | 15.08 |  |  |  | -11.1 | 12.02 |  |  |  |  | -0.6 | 30.92 |  |  |  |  | -6.1 | 21.02
1995-03-05 | 7:00 | 1.1 | 33.98 | SUNDAY | On | 1990-03-05 | 7:00 | -3.3 | 26.06 |  |  | 2000-03-05 | 7:00 | 6 | 42.8 |  |  | 2004-03-05 | 7:00 | 6.7 | 44.06 | [5 empty] | 3.3 | 37.94 |  |  |  | -2 | 28.4 |  |  |  |  | -12.8 | 8.96 |  |  |  |  | 6.1 | 42.98 | [5 empty] | -8.9 | 15.98 |  |  |  | -11.7 | 10.94 |  |  |  |  | -0.6 | 30.92 |  |  |  |  | -6.7 | 19.94
1995-03-05 | 8:00 | 1.7 | 35.06 | SUNDAY | On | 1990-03-05 | 8:00 | -2.8 | 26.96 |  |  | 2000-03-05 | 8:00 | 6 | 42.8 |  |  | 2004-03-05 | 8:00 | 6.7 | 44.06 | [5 empty] | 3.9 | 39.02 |  |  |  | 6 | 42.8 |  |  |  |  | -12.8 | 8.96 |  |  |  |  | 6.7 | 44.06 | [5 empty] | -10 | 14 |  |  |  | -10 | 14 |  |  |  |  | 0 | 32 |  |  |  |  | -6.7 | 19.94
1995-03-05 | 9:00 | 2.2 | 35.96 | SUNDAY | On | 1990-03-05 | 9:00 | -2.8 | 26.96 |  |  | 2000-03-05 | 9:00 | 7 | 44.6 |  |  | 2004-03-05 | 9:00 | 6.1 | 42.98 | [5 empty] | 4.4 | 39.92 |  |  |  | 8 | 46.4 |  |  |  |  | -11.1 | 12.02 |  |  |  |  | 7.2 | 44.96 | [5 empty] | -7.8 | 17.96 |  |  |  | -8.3 | 17.06 |  |  |  |  | 1.1 | 33.98 |  |  |  |  | -3.9 | 24.98
1995-03-05 | 10:00 | 2.8 | 37.04 | SUNDAY | On | 1990-03-05 | 10:00 | -2.2 | 28.04 |  |  | 2000-03-05 | 10:00 | 8 | 46.4 |  |  | 2004-03-05 | 10:00 | 6.1 | 42.98 | [5 empty] | 5.6 | 42.08 |  |  |  | 8 | 46.4 |  |  |  |  | -10 | 14 |  |  |  |  | 7.8 | 46.04 | [5 empty] | -5.6 | 21.92 |  |  |  | -7.2 | 19.04 |  |  |  |  | 1.1 | 33.98 |  |  |  |  | -1.1 | 30.02
1995-03-05 | 11:00 | 3.9 | 39.02 | SUNDAY | On | 1990-03-05 | 11:00 | -1.7 | 28.94 |  |  | 2000-03-05 | 11:00 | 9 | 48.2 |  |  | 2004-03-05 | 11:00 | 6.7 | 44.06 | [5 empty] | 6.7 | 44.06 |  |  |  | 9 | 48.2 |  |  |  |  | -8.3 | 17.06 |  |  |  |  | 10.6 | 51.08 | [5 empty] | -5 | 23 |  |  |  | -6.1 | 21.02 |  |  |  |  | 2.2 | 35.96 |  |  |  |  | 0 | 32
1995-03-05 | 12:00 | 5 | 41 | SUNDAY | On | 1990-03-05 | 12:00 | 0 | 32 |  |  | 2000-03-05 | 12:00 | 10 | 50 |  |  | 2004-03-05 | 12:00 | 6.7 | 44.06 | [5 empty] | 7.2 | 44.96 |  |  |  | 8 | 46.4 |  |  |  |  | -7.2 | 19.04 |  |  |  |  | 13.3 | 55.94 | [5 empty] | -4.4 | 24.08 |  |  |  | -5.6 | 21.92 |  |  |  |  | 2.2 | 35.96 |  |  |  |  | 0.6 | 33.08
1995-03-05 | 13:00 | 5.6 | 42.08 | SUNDAY | On | 1990-03-05 | 13:00 | 0.6 | 33.08 |  |  | 2000-03-05 | 13:00 | 9 | 48.2 |  |  | 2004-03-05 | 13:00 | 6.7 | 44.06 | [5 empty] | 8.9 | 48.02 |  |  |  | 8 | 46.4 |  |  |  |  | -6.1 | 21.02 |  |  |  |  | 16.1 | 60.98 | [5 empty] | -4.4 | 24.08 |  |  |  | -4.4 | 24.08 |  |  |  |  | 3.9 | 39.02 |  |  |  |  | 1.1 | 33.98
1995-03-05 | 14:00 | 6.1 | 42.98 | SUNDAY | On | 1990-03-05 | 14:00 | 1.7 | 35.06 |  |  | 2000-03-05 | 14:00 | 9 | 48.2 |  |  | 2004-03-05 | 14:00 | 6.7 | 44.06 | [5 empty] | 8.9 | 48.02 |  |  |  | 8 | 46.4 |  |  |  |  | -5.6 | 21.92 |  |  |  |  | 16.5 | 61.7 | [5 empty] | -4.4 | 24.08 |  |  |  | -4.4 | 24.08 |  |  |  |  | 3.9 | 39.02 |  |  |  |  | 1.1 | 33.98
1995-03-05 | 15:00 | 6.7 | 44.06 | SUNDAY | On | 1990-03-05 | 15:00 | 1.7 | 35.06 |  |  | 2000-03-05 | 15:00 | 9 | 48.2 |  |  | 2004-03-05 | 15:00 | 7.2 | 44.96 | [5 empty] | 10 | 50 |  |  |  | 8 | 46.4 |  |  |  |  | -5 | 23 |  |  |  |  | 16.8 | 62.24 | [5 empty] | -2.8 | 26.96 |  |  |  | -3.9 | 24.98 |  |  |  |  | 2.2 | 35.96 |  |  |  |  | 1.1 | 33.98
1995-03-05 | 16:00 | 6.7 | 44.06 | SUNDAY | On | 1990-03-05 | 16:00 | 1.1 | 33.98 |  |  | 2000-03-05 | 16:00 | 8 | 46.4 |  |  | 2004-03-05 | 16:00 | 7.2 | 44.96 | [5 empty] | 10.6 | 51.08 |  |  |  | 7 | 44.6 |  |  |  |  | -4.4 | 24.08 |  |  |  |  | 17.2 | 62.96 | [5 empty] | -2.8 | 26.96 |  |  |  | -5 | 23 |  |  |  |  | 2.2 | 35.96 |  |  |  |  | 0.6 | 33.08
1995-03-05 | 17:00 | 6.1 | 42.98 | SUNDAY | On | 1990-03-05 | 17:00 | 1.1 | 33.98 |  |  | 2000-03-05 | 17:00 | 8 | 46.4 |  |  | 2004-03-05 | 17:00 | 6.7 | 44.06 | [5 empty] | 10 | 50 |  |  |  | 7 | 44.6 |  |  |  |  | -5 | 23 |  |  |  |  | 15.7 | 60.26 | [5 empty] | -4.4 | 24.08 |  |  |  | -5 | 23 |  |  |  |  | 1.7 | 35.06 |  |  |  |  | -0.6 | 30.92
1995-03-05 | 18:00 | 5.6 | 42.08 | SUNDAY | On | 1990-03-05 | 18:00 | 1.1 | 33.98 |  |  | 2000-03-05 | 18:00 | 7 | 44.6 |  |  | 2004-03-05 | 18:00 | 6.7 | 44.06 | [5 empty] | 8.9 | 48.02 |  |  |  | 7 | 44.6 |  |  |  |  | -5 | 23 |  |  |  |  | 14.3 | 57.74 | [5 empty] | -6.1 | 21.02 |  |  |  | -6.1 | 21.02 |  |  |  |  | 0 | 32 |  |  |  |  | -3.3 | 26.06
1995-03-05 | 19:00 | 6.1 | 42.98 | SUNDAY | On | 1990-03-05 | 19:00 | 1.1 | 33.98 |  |  | 2000-03-05 | 19:00 | 5 | 41 |  |  | 2004-03-05 | 19:00 | 6.7 | 44.06 | [5 empty] | 7.2 | 44.96 |  |  |  | 6 | 42.8 |  |  |  |  | -5.6 | 21.92 |  |  |  |  | 12.8 | 55.04 | [5 empty] | -7.8 | 17.96 |  |  |  | -7.2 | 19.04 |  |  |  |  | -1.7 | 28.94 |  |  |  |  | -3.9 | 24.98
1995-03-05 | 20:00 | 6.1 | 42.98 | SUNDAY | On | 1990-03-05 | 20:00 | 1.7 | 35.06 |  |  | 2000-03-05 | 20:00 | 6 | 42.8 |  |  | 2004-03-05 | 20:00 | 7.2 | 44.96 | [5 empty] | 6.1 | 42.98 |  |  |  | 6 | 42.8 |  |  |  |  | -5 | 23 |  |  |  |  | 11.5 | 52.7 | [5 empty] | -8.9 | 15.98 |  |  |  | -7.8 | 17.96 |  |  |  |  | -2.8 | 26.96 |  |  |  |  | -6.1 | 21.02
1995-03-05 | 21:00 | 5.6 | 42.08 | SUNDAY | On | 1990-03-05 | 21:00 | 1.1 | 33.98 |  |  | 2000-03-05 | 21:00 | 6 | 42.8 |  |  | 2004-03-05 | 21:00 | 7.2 | 44.96 | [5 empty] | 2.8 | 37.04 |  |  |  | 6 | 42.8 |  |  |  |  | -5 | 23 |  |  |  |  | 10.2 | 50.36 | [5 empty] | -9.4 | 15.08 |  |  |  | -8.9 | 15.98 |  |  |  |  | -3.3 | 26.06 |  |  |  |  | -7.2 | 19.04
1995-03-05 | 22:00 | 4.4 | 39.92 | SUNDAY | On | 1990-03-05 | 22:00 | 0.6 | 33.08 |  |  | 2000-03-05 | 22:00 | 5 | 41 |  |  | 2004-03-05 | 22:00 | 6.7 | 44.06 | [5 empty] | 0.6 | 33.08 |  |  |  | 6 | 42.8 |  |  |  |  | -5 | 23 |  |  |  |  | 8.9 | 48.02 | [5 empty] | -8.9 | 15.98 |  |  |  | -8.9 | 15.98 |  |  |  |  | -2.2 | 28.04 |  |  |  |  | -7.8 | 17.96
1995-03-05 | 23:00 | 3.9 | 39.02 | SUNDAY | On | 1990-03-05 | 23:00 | 0.6 | 33.08 |  |  | 2000-03-05 | 23:00 | 5 | 41 |  |  | 2004-03-05 | 23:00 | 6.7 | 44.06 | [5 empty] | 1.7 | 35.06 |  |  |  | 6 | 42.8 |  |  |  |  | -5 | 23 |  |  |  |  | 7 | 44.6 | [5 empty] | -8.9 | 15.98 |  |  |  | -9.4 | 15.08 |  |  |  |  | -1.7 | 28.94 |  |  |  |  | -9.4 | 15.08
1995-03-05 | 24:00 | 3.3 | 37.94 | SUNDAY | On | 1990-03-05 | 24:00 | 0.6 | 33.08 |  |  | 2000-03-05 | 24:00 | 5 | 41 |  |  | 2004-03-05 | 24:00 | 6.7 | 44.06 | [5 empty] | 0 | 32 |  |  |  | 5 | 41 |  |  |  |  | -4.4 | 24.08 |  |  |  |  | 5.2 | 41.36 | [5 empty] | -9.4 | 15.08 |  |  |  | -10 | 14 |  |  |  |  | -2.2 | 28.04 |  |  |  |  | -10 | 14
1995-03-06 | 1:00 | 3.3 | 37.94 | WEEKDAY | On | 1990-03-06 | 1:00 | 0 | 32 |  |  | 2000-03-06 | 1:00 | 5 | 41 |  |  | 2004-03-06 | 1:00 | 7.2 | 44.96 | [5 empty] | -0.6 | 30.92 |  |  |  | 5 | 41 |  |  |  |  | -3.9 | 24.98 |  |  |  |  | 3.3 | 37.94 | [5 empty] | -9.4 | 15.08 |  |  |  | -10.6 | 12.92 |  |  |  |  | -2.8 | 26.96 |  |  |  |  | -11.7 | 10.94
1995-03-06 | 2:00 | 3.3 | 37.94 | WEEKDAY | On | 1990-03-06 | 2:00 | 0 | 32 |  |  | 2000-03-06 | 2:00 | 5 | 41 |  |  | 2004-03-06 | 2:00 | 7.2 | 44.96 | [5 empty] | -1.1 | 30.02 |  |  |  | 4 | 39.2 |  |  |  |  | -3.9 | 24.98 |  |  |  |  | 3.1 | 37.58 | [5 empty] | -9.4 | 15.08 |  |  |  | -10.6 | 12.92 |  |  |  |  | -2.8 | 26.96 |  |  |  |  | -13.3 | 8.06
1995-03-06 | 3:00 | 3.3 | 37.94 | WEEKDAY | On | 1990-03-06 | 3:00 | 0 | 32 |  |  | 2000-03-06 | 3:00 | 4 | 39.2 |  |  | 2004-03-06 | 3:00 | 8.3 | 46.94 | [5 empty] | -1.7 | 28.94 |  |  |  | 2 | 35.6 |  |  |  |  | -3.3 | 26.06 |  |  |  |  | 3 | 37.4 | [5 empty] | -10 | 14 |  |  |  | -10.6 | 12.92 |  |  |  |  | -3.3 | 26.06 |  |  |  |  | -13.3 | 8.06
1995-03-06 | 4:00 | 3.3 | 37.94 | WEEKDAY | On | 1990-03-06 | 4:00 | 0 | 32 |  |  | 2000-03-06 | 4:00 | 3 | 37.4 |  |  | 2004-03-06 | 4:00 | 8.3 | 46.94 | [5 empty] | -1.7 | 28.94 |  |  |  | 0 | 32 |  |  |  |  | -3.9 | 24.98 |  |  |  |  | 2.8 | 37.04 | [5 empty] | -10 | 14 |  |  |  | -11.1 | 12.02 |  |  |  |  | -3.9 | 24.98 |  |  |  |  | -14.4 | 6.08
1995-03-06 | 5:00 | 3.3 | 37.94 | WEEKDAY | On | 1990-03-06 | 5:00 | 0 | 32 |  |  | 2000-03-06 | 5:00 | 2 | 35.6 |  |  | 2004-03-06 | 5:00 | 8.9 | 48.02 | [5 empty] | -1.1 | 30.02 |  |  |  | -2 | 28.4 |  |  |  |  | -3.9 | 24.98 |  |  |  |  | 2.4 | 36.32 | [5 empty] | -10.6 | 12.92 |  |  |  | -11.1 | 12.02 |  |  |  |  | -3.9 | 24.98 |  |  |  |  | -14.4 | 6.08
1995-03-06 | 6:00 | 3.9 | 39.02 | WEEKDAY | On | 1990-03-06 | 6:00 | 0 | 32 |  |  | 2000-03-06 | 6:00 | 2 | 35.6 |  |  | 2004-03-06 | 6:00 | 8.3 | 46.94 | [5 empty] | -2.2 | 28.04 |  |  |  | -3 | 26.6 |  |  |  |  | -2.8 | 26.96 |  |  |  |  | 2.1 | 35.78 | [5 empty] | -11.1 | 12.02 |  |  |  | -11.1 | 12.02 |  |  |  |  | -3.9 | 24.98 |  |  |  |  | -16.1 | 3.02
1995-03-06 | 7:00 | 5 | 41 | WEEKDAY | On | 1990-03-06 | 7:00 | 0 | 32 |  |  | 2000-03-06 | 7:00 | 2 | 35.6 |  |  | 2004-03-06 | 7:00 | 8.3 | 46.94 | [5 empty] | -1.7 | 28.94 |  |  |  | -3 | 26.6 |  |  |  |  | -1.7 | 28.94 |  |  |  |  | 1.7 | 35.06 | [5 empty] | -12.8 | 8.96 |  |  |  | -11.1 | 12.02 |  |  |  |  | -3.3 | 26.06 |  |  |  |  | -17.2 | 1.04
1995-03-06 | 8:00 | 5.6 | 42.08 | WEEKDAY | On | 1990-03-06 | 8:00 | 0 | 32 |  |  | 2000-03-06 | 8:00 | 4 | 39.2 |  |  | 2004-03-06 | 8:00 | 10 | 50 | [5 empty] | 5.6 | 42.08 |  |  |  | 2 | 35.6 |  |  |  |  | -0.6 | 30.92 |  |  |  |  | 2.1 | 35.78 | [5 empty] | -10 | 14 |  |  |  | -9.4 | 15.08 |  |  |  |  | -3.3 | 26.06 |  |  |  |  | -15 | 5
1995-03-06 | 9:00 | 7.2 | 44.96 | WEEKDAY | On | 1990-03-06 | 9:00 | -0.6 | 30.92 |  |  | 2000-03-06 | 9:00 | 6 | 42.8 |  |  | 2004-03-06 | 9:00 | 11.1 | 51.98 | [5 empty] | 8.9 | 48.02 |  |  |  | 6 | 42.8 |  |  |  |  | 0.6 | 33.08 |  |  |  |  | 2.4 | 36.32 | [5 empty] | -8.9 | 15.98 |  |  |  | -8.3 | 17.06 |  |  |  |  | -2.2 | 28.04 |  |  |  |  | -13.3 | 8.06
1995-03-06 | 10:00 | 7.8 | 46.04 | WEEKDAY | On | 1990-03-06 | 10:00 | -0.6 | 30.92 |  |  | 2000-03-06 | 10:00 | 6 | 42.8 |  |  | 2004-03-06 | 10:00 | 11.7 | 53.06 | [5 empty] | 10.6 | 51.08 |  |  |  | 7 | 44.6 |  |  |  |  | 2.8 | 37.04 |  |  |  |  | 2.8 | 37.04 | [5 empty] | -7.8 | 17.96 |  |  |  | -7.2 | 19.04 |  |  |  |  | -1.7 | 28.94 |  |  |  |  | -11.1 | 12.02
1995-03-06 | 11:00 | 7.8 | 46.04 | WEEKDAY | On | 1990-03-06 | 11:00 | -1.1 | 30.02 |  |  | 2000-03-06 | 11:00 | 8 | 46.4 |  |  | 2004-03-06 | 11:00 | 10.6 | 51.08 | [5 empty] | 11.7 | 53.06 |  |  |  | 7 | 44.6 |  |  |  |  | 5 | 41 |  |  |  |  | 3.3 | 37.94 | [5 empty] | -7.2 | 19.04 |  |  |  | -6.7 | 19.94 |  |  |  |  | -0.6 | 30.92 |  |  |  |  | -10 | 14
1995-03-06 | 12:00 | 10 | 50 | WEEKDAY | On | 1990-03-06 | 12:00 | -2.2 | 28.04 |  |  | 2000-03-06 | 12:00 | 9 | 48.2 |  |  | 2004-03-06 | 12:00 | 10 | 50 | [5 empty] | 11.7 | 53.06 |  |  |  | 9 | 48.2 |  |  |  |  | 7.2 | 44.96 |  |  |  |  | 3.9 | 39.02 | [5 empty] | -5.6 | 21.92 |  |  |  | -6.7 | 19.94 |  |  |  |  | 0 | 32 |  |  |  |  | -7.8 | 17.96
1995-03-06 | 13:00 | 10.6 | 51.08 | WEEKDAY | On | 1990-03-06 | 13:00 | -2.8 | 26.96 |  |  | 2000-03-06 | 13:00 | 10 | 50 |  |  | 2004-03-06 | 13:00 | 11.7 | 53.06 | [5 empty] | 11.7 | 53.06 |  |  |  | 10 | 50 |  |  |  |  | 8.9 | 48.02 |  |  |  |  | 4.4 | 39.92 | [5 empty] | -4.4 | 24.08 |  |  |  | -6.7 | 19.94 |  |  |  |  | 1.7 | 35.06 |  |  |  |  | -6.7 | 19.94
1995-03-06 | 14:00 | 11.7 | 53.06 | WEEKDAY | On | 1990-03-06 | 14:00 | -2.8 | 26.96 |  |  | 2000-03-06 | 14:00 | 11 | 51.8 |  |  | 2004-03-06 | 14:00 | 13.3 | 55.94 | [5 empty] | 12.8 | 55.04 |  |  |  | 10 | 50 |  |  |  |  | 10.6 | 51.08 |  |  |  |  | 3.9 | 39.02 | [5 empty] | -5 | 23 |  |  |  | -6.7 | 19.94 |  |  |  |  | 1.1 | 33.98 |  |  |  |  | -6.1 | 21.02
1995-03-06 | 15:00 | 12.2 | 53.96 | WEEKDAY | On | 1990-03-06 | 15:00 | -2.2 | 28.04 |  |  | 2000-03-06 | 15:00 | 11 | 51.8 |  |  | 2004-03-06 | 15:00 | 15 | 59 | [5 empty] | 11.7 | 53.06 |  |  |  | 11 | 51.8 |  |  |  |  | 11.7 | 53.06 |  |  |  |  | 3.3 | 37.94 | [5 empty] | -5.6 | 21.92 |  |  |  | -6.7 | 19.94 |  |  |  |  | 2.2 | 35.96 |  |  |  |  | -5.6 | 21.92
1995-03-06 | 16:00 | 11.1 | 51.98 | WEEKDAY | On | 1990-03-06 | 16:00 | -1.7 | 28.94 |  |  | 2000-03-06 | 16:00 | 11 | 51.8 |  |  | 2004-03-06 | 16:00 | 15.6 | 60.08 | [5 empty] | 11.1 | 51.98 |  |  |  | 10 | 50 |  |  |  |  | 12.2 | 53.96 |  |  |  |  | 2.8 | 37.04 | [5 empty] | -6.1 | 21.02 |  |  |  | -6.7 | 19.94 |  |  |  |  | 0.6 | 33.08 |  |  |  |  | -4.4 | 24.08
1995-03-06 | 17:00 | 12.8 | 55.04 | WEEKDAY | On | 1990-03-06 | 17:00 | -1.1 | 30.02 |  |  | 2000-03-06 | 17:00 | 11 | 51.8 |  |  | 2004-03-06 | 17:00 | 15 | 59 | [5 empty] | 9.4 | 48.92 |  |  |  | 9 | 48.2 |  |  |  |  | 11.7 | 53.06 |  |  |  |  | 1.7 | 35.06 | [5 empty] | -6.7 | 19.94 |  |  |  | -7.2 | 19.04 |  |  |  |  | 0.6 | 33.08 |  |  |  |  | -4.4 | 24.08
1995-03-06 | 18:00 | 9.4 | 48.92 | WEEKDAY | On | 1990-03-06 | 18:00 | -1.7 | 28.94 |  |  | 2000-03-06 | 18:00 | 10 | 50 |  |  | 2004-03-06 | 18:00 | 13.9 | 57.02 | [5 empty] | 9.4 | 48.92 |  |  |  | 7 | 44.6 |  |  |  |  | 8.3 | 46.94 |  |  |  |  | 0.5 | 32.9 | [5 empty] | -8.3 | 17.06 |  |  |  | -8.3 | 17.06 |  |  |  |  | 0 | 32 |  |  |  |  | -6.1 | 21.02
1995-03-06 | 19:00 | 10 | 50 | WEEKDAY | On | 1990-03-06 | 19:00 | -2.2 | 28.04 |  |  | 2000-03-06 | 19:00 | 7 | 44.6 |  |  | 2004-03-06 | 19:00 | 15 | 59 | [5 empty] | 9.4 | 48.92 |  |  |  | 6 | 42.8 |  |  |  |  | 3.9 | 39.02 |  |  |  |  | -0.6 | 30.92 | [5 empty] | -10 | 14 |  |  |  | -9.4 | 15.08 |  |  |  |  | -2.8 | 26.96 |  |  |  |  | -7.2 | 19.04
1995-03-06 | 20:00 | 10.6 | 51.08 | WEEKDAY | On | 1990-03-06 | 20:00 | -2.2 | 28.04 |  |  | 2000-03-06 | 20:00 | 7 | 44.6 |  |  | 2004-03-06 | 20:00 | 11.1 | 51.98 | [5 empty] | 8.9 | 48.02 |  |  |  | 3 | 37.4 |  |  |  |  | 2.2 | 35.96 |  |  |  |  | -1.5 | 29.3 | [5 empty] | -10 | 14 |  |  |  | -10 | 14 |  |  |  |  | -3.3 | 26.06 |  |  |  |  | -8.9 | 15.98
1995-03-06 | 21:00 | 10 | 50 | WEEKDAY | On | 1990-03-06 | 21:00 | -2.8 | 26.96 |  |  | 2000-03-06 | 21:00 | 6 | 42.8 |  |  | 2004-03-06 | 21:00 | 10 | 50 | [5 empty] | 8.9 | 48.02 |  |  |  | 0 | 32 |  |  |  |  | 2.8 | 37.04 |  |  |  |  | -2.4 | 27.68 | [5 empty] | -11.1 | 12.02 |  |  |  | -10.6 | 12.92 |  |  |  |  | -4.4 | 24.08 |  |  |  |  | -10 | 14
1995-03-06 | 22:00 | 9.4 | 48.92 | WEEKDAY | On | 1990-03-06 | 22:00 | -3.3 | 26.06 |  |  | 2000-03-06 | 22:00 | 5 | 41 |  |  | 2004-03-06 | 22:00 | 10 | 50 | [5 empty] | 9.4 | 48.92 |  |  |  | 0 | 32 |  |  |  |  | 2.2 | 35.96 |  |  |  |  | -3.3 | 26.06 | [5 empty] | -12.2 | 10.04 |  |  |  | -11.1 | 12.02 |  |  |  |  | -4.4 | 24.08 |  |  |  |  | -11.1 | 12.02
1995-03-06 | 23:00 | 7.8 | 46.04 | WEEKDAY | On | 1990-03-06 | 23:00 | -3.9 | 24.98 |  |  | 2000-03-06 | 23:00 | 5 | 41 |  |  | 2004-03-06 | 23:00 | 8.9 | 48.02 | [5 empty] | 9.4 | 48.92 |  |  |  | -2 | 28.4 |  |  |  |  | 2.2 | 35.96 |  |  |  |  | -3.3 | 26.06 | [5 empty] | -12.8 | 8.96 |  |  |  | -11.1 | 12.02 |  |  |  |  | -5 | 23 |  |  |  |  | -11.7 | 10.94
1995-03-06 | 24:00 | 5 | 41 | WEEKDAY | On | 1990-03-06 | 24:00 | -5 | 23 |  |  | 2000-03-06 | 24:00 | 4 | 39.2 |  |  | 2004-03-06 | 24:00 | 7.8 | 46.04 | [5 empty] | 9.4 | 48.92 |  |  |  | -2 | 28.4 |  |  |  |  | 1.7 | 35.06 |  |  |  |  | -3.3 | 26.06 | [5 empty] | -13.3 | 8.06 |  |  |  | -11.7 | 10.94 |  |  |  |  | -5 | 23 |  |  |  |  | -11.7 | 10.94
1995-03-07 | 1:00 | 5 | 41 | WEEKDAY | On | 1990-03-07 | 1:00 | -6.7 | 19.94 |  |  | 2000-03-07 | 1:00 | 3 | 37.4 |  |  | 2004-03-07 | 1:00 | 6.7 | 44.06 | [5 empty] | 10 | 50 |  |  |  | -4 | 24.8 |  |  |  |  | 1.7 | 35.06 |  |  |  |  | -3.3 | 26.06 | [5 empty] | -13.9 | 6.98 |  |  |  | -12.2 | 10.04 |  |  |  |  | -5.6 | 21.92 |  |  |  |  | -12.2 | 10.04
1995-03-07 | 2:00 | 5 | 41 | WEEKDAY | On | 1990-03-07 | 2:00 | -7.8 | 17.96 |  |  | 2000-03-07 | 2:00 | 0 | 32 |  |  | 2004-03-07 | 2:00 | 6.7 | 44.06 | [5 empty] | 10 | 50 |  |  |  | -4.8 | 23.36 |  |  |  |  | 0 | 32 |  |  |  |  | -2.9 | 26.78 | [5 empty] | -14.4 | 6.08 |  |  |  | -12.8 | 8.96 |  |  |  |  | -6.7 | 19.94 |  |  |  |  | -12.2 | 10.04
1995-03-07 | 3:00 | 5 | 41 | WEEKDAY | On | 1990-03-07 | 3:00 | -8.3 | 17.06 |  |  | 2000-03-07 | 3:00 | -0.4 | 31.28 |  |  | 2004-03-07 | 3:00 | 6.7 | 44.06 | [5 empty] | 10 | 50 |  |  |  | -5.5 | 22.1 |  |  |  |  | -1.1 | 30.02 |  |  |  |  | -2.6 | 27.32 | [5 empty] | -14.4 | 6.08 |  |  |  | -12.8 | 8.96 |  |  |  |  | -7.8 | 17.96 |  |  |  |  | -15 | 5
1995-03-07 | 4:00 | 4.4 | 39.92 | WEEKDAY | On | 1990-03-07 | 4:00 | -9.4 | 15.08 |  |  | 2000-03-07 | 4:00 | -1 | 30.2 |  |  | 2004-03-07 | 4:00 | 6.1 | 42.98 | [5 empty] | 10 | 50 |  |  |  | -6 | 21.2 |  |  |  |  | -1.7 | 28.94 |  |  |  |  | -2.2 | 28.04 | [5 empty] | -15.6 | 3.92 |  |  |  | -12.8 | 8.96 |  |  |  |  | -8.3 | 17.06 |  |  |  |  | -17.8 | -0.04
1995-03-07 | 5:00 | 4.4 | 39.92 | WEEKDAY | On | 1990-03-07 | 5:00 | -10 | 14 |  |  | 2000-03-07 | 5:00 | -2 | 28.4 |  |  | 2004-03-07 | 5:00 | 5.6 | 42.08 | [5 empty] | 10 | 50 |  |  |  | -4 | 24.8 |  |  |  |  | -2.2 | 28.04 |  |  |  |  | -2.4 | 27.68 | [5 empty] | -16.1 | 3.02 |  |  |  | -13.3 | 8.06 |  |  |  |  | -9.4 | 15.08 |  |  |  |  | -17.2 | 1.04
1995-03-07 | 6:00 | 3.9 | 39.02 | WEEKDAY | On | 1990-03-07 | 6:00 | -10 | 14 |  |  | 2000-03-07 | 6:00 | -1.7 | 28.94 |  |  | 2004-03-07 | 6:00 | 5 | 41 | [5 empty] | 9.4 | 48.92 |  |  |  | -4.8 | 23.36 |  |  |  |  | -2.8 | 26.96 |  |  |  |  | -2.6 | 27.32 | [5 empty] | -16.7 | 1.94 |  |  |  | -13.3 | 8.06 |  |  |  |  | -10 | 14 |  |  |  |  | -16.1 | 3.02
1995-03-07 | 7:00 | 4.4 | 39.92 | WEEKDAY | On | 1990-03-07 | 7:00 | -10 | 14 |  |  | 2000-03-07 | 7:00 | -1 | 30.2 |  |  | 2004-03-07 | 7:00 | 5 | 41 | [5 empty] | 8.9 | 48.02 |  |  |  | -5 | 23 |  |  |  |  | -2.8 | 26.96 |  |  |  |  | -2.8 | 26.96 | [5 empty] | -16.7 | 1.94 |  |  |  | -13.3 | 8.06 |  |  |  |  | -10.6 | 12.92 |  |  |  |  | -11.1 | 12.02
1995-03-07 | 8:00 | 5 | 41 | WEEKDAY | On | 1990-03-07 | 8:00 | -8.9 | 15.98 |  |  | 2000-03-07 | 8:00 | 3 | 37.4 |  |  | 2004-03-07 | 8:00 | 5 | 41 | [5 empty] | 10 | 50 |  |  |  | -1 | 30.2 |  |  |  |  | -2.8 | 26.96 |  |  |  |  | -0.9 | 30.38 | [5 empty] | -12.2 | 10.04 |  |  |  | -11.1 | 12.02 |  |  |  |  | -11.1 | 12.02 |  |  |  |  | -10 | 14
1995-03-07 | 9:00 | 6.1 | 42.98 | WEEKDAY | On | 1990-03-07 | 9:00 | -7.2 | 19.04 |  |  | 2000-03-07 | 9:00 | 7 | 44.6 |  |  | 2004-03-07 | 9:00 | 6.1 | 42.98 | [5 empty] | 13.3 | 55.94 |  |  |  | 1 | 33.8 |  |  |  |  | -2.2 | 28.04 |  |  |  |  | 0.9 | 33.62 | [5 empty] | -10 | 14 |  |  |  | -9.4 | 15.08 |  |  |  |  | -11.1 | 12.02 |  |  |  |  | -6.7 | 19.94
1995-03-07 | 10:00 | 7.8 | 46.04 | WEEKDAY | On | 1990-03-07 | 10:00 | -5.6 | 21.92 |  |  | 2000-03-07 | 10:00 | 9 | 48.2 |  |  | 2004-03-07 | 10:00 | 7.8 | 46.04 | [5 empty] | 13.9 | 57.02 |  |  |  | 7 | 44.6 |  |  |  |  | -1.7 | 28.94 |  |  |  |  | 2.8 | 37.04 | [5 empty] | -7.8 | 17.96 |  |  |  | -7.2 | 19.04 |  |  |  |  | -11.7 | 10.94 |  |  |  |  | -0.6 | 30.92
1995-03-07 | 11:00 | 11.1 | 51.98 | WEEKDAY | On | 1990-03-07 | 11:00 | -5 | 23 |  |  | 2000-03-07 | 11:00 | 12 | 53.6 |  |  | 2004-03-07 | 11:00 | 7.8 | 46.04 | [5 empty] | 13.3 | 55.94 |  |  |  | 9.5 | 49.1 |  |  |  |  | -1.1 | 30.02 |  |  |  |  | 2.8 | 37.04 | [5 empty] | -6.1 | 21.02 |  |  |  | -6.1 | 21.02 |  |  |  |  | -11.7 | 10.94 |  |  |  |  | 1.7 | 35.06
1995-03-07 | 12:00 | 10.6 | 51.08 | WEEKDAY | On | 1990-03-07 | 12:00 | -3.9 | 24.98 |  |  | 2000-03-07 | 12:00 | 14 | 57.2 |  |  | 2004-03-07 | 12:00 | 8.3 | 46.94 | [5 empty] | 13.3 | 55.94 |  |  |  | 12 | 53.6 |  |  |  |  | 1.1 | 33.98 |  |  |  |  | 2.8 | 37.04 | [5 empty] | -5 | 23 |  |  |  | -4.4 | 24.08 |  |  |  |  | -12.8 | 8.96 |  |  |  |  | 2.8 | 37.04
1995-03-07 | 13:00 | 10 | 50 | WEEKDAY | On | 1990-03-07 | 13:00 | -2.8 | 26.96 |  |  | 2000-03-07 | 13:00 | 15 | 59 |  |  | 2004-03-07 | 13:00 | 9.4 | 48.92 | [5 empty] | 12.8 | 55.04 |  |  |  | 15 | 59 |  |  |  |  | 2.2 | 35.96 |  |  |  |  | 2.8 | 37.04 | [5 empty] | -3.3 | 26.06 |  |  |  | -3.3 | 26.06 |  |  |  |  | -12.2 | 10.04 |  |  |  |  | 3.3 | 37.94
1995-03-07 | 14:00 | 10 | 50 | WEEKDAY | On | 1990-03-07 | 14:00 | -1.7 | 28.94 |  |  | 2000-03-07 | 14:00 | 17 | 62.6 |  |  | 2004-03-07 | 14:00 | 10 | 50 | [5 empty] | 10 | 50 |  |  |  | 17 | 62.6 |  |  |  |  | 3.9 | 39.02 |  |  |  |  | 2.4 | 36.32 | [5 empty] | -2.2 | 28.04 |  |  |  | -2.8 | 26.96 |  |  |  |  | -11.7 | 10.94 |  |  |  |  | 5 | 41
1995-03-07 | 15:00 | 10 | 50 | WEEKDAY | On | 1990-03-07 | 15:00 | -1.1 | 30.02 |  |  | 2000-03-07 | 15:00 | 17 | 62.6 |  |  | 2004-03-07 | 15:00 | 10 | 50 | [5 empty] | 8.9 | 48.02 |  |  |  | 18 | 64.4 |  |  |  |  | 3.9 | 39.02 |  |  |  |  | 2.1 | 35.78 | [5 empty] | -2.2 | 28.04 |  |  |  | -2.2 | 28.04 |  |  |  |  | -12.2 | 10.04 |  |  |  |  | 4.4 | 39.92
1995-03-07 | 16:00 | 11.1 | 51.98 | WEEKDAY | On | 1990-03-07 | 16:00 | 0 | 32 |  |  | 2000-03-07 | 16:00 | 18 | 64.4 |  |  | 2004-03-07 | 16:00 | 8.3 | 46.94 | [5 empty] | 10 | 50 |  |  |  | 17 | 62.6 |  |  |  |  | 4.4 | 39.92 |  |  |  |  | 1.7 | 35.06 | [5 empty] | -1.7 | 28.94 |  |  |  | -1.7 | 28.94 |  |  |  |  | -12.2 | 10.04 |  |  |  |  | 2.8 | 37.04
1995-03-07 | 17:00 | 10.6 | 51.08 | WEEKDAY | On | 1990-03-07 | 17:00 | 0 | 32 |  |  | 2000-03-07 | 17:00 | 17 | 62.6 |  |  | 2004-03-07 | 17:00 | 6.1 | 42.98 | [5 empty] | 8.9 | 48.02 |  |  |  | 17 | 62.6 |  |  |  |  | 4.4 | 39.92 |  |  |  |  | 0.6 | 33.08 | [5 empty] | -2.2 | 28.04 |  |  |  | -2.2 | 28.04 |  |  |  |  | -12.8 | 8.96 |  |  |  |  | 1.7 | 35.06
1995-03-07 | 18:00 | 10.6 | 51.08 | WEEKDAY | On | 1990-03-07 | 18:00 | 0 | 32 |  |  | 2000-03-07 | 18:00 | 13 | 55.4 |  |  | 2004-03-07 | 18:00 | 5.6 | 42.08 | [5 empty] | 6.7 | 44.06 |  |  |  | 16 | 60.8 |  |  |  |  | 3.9 | 39.02 |  |  |  |  | -0.6 | 30.92 | [5 empty] | -3.9 | 24.98 |  |  |  | -3.3 | 26.06 |  |  |  |  | -13.3 | 8.06 |  |  |  |  | 1.1 | 33.98
1995-03-07 | 19:00 | 10.6 | 51.08 | WEEKDAY | On | 1990-03-07 | 19:00 | 0 | 32 |  |  | 2000-03-07 | 19:00 | 12 | 53.6 |  |  | 2004-03-07 | 19:00 | 5.6 | 42.08 | [5 empty] | 5.6 | 42.08 |  |  |  | 16 | 60.8 |  |  |  |  | 2.8 | 37.04 |  |  |  |  | -1.7 | 28.94 | [5 empty] | -5.6 | 21.92 |  |  |  | -5.6 | 21.92 |  |  |  |  | -12.8 | 8.96 |  |  |  |  | 0.6 | 33.08
1995-03-07 | 20:00 | 10 | 50 | WEEKDAY | On | 1990-03-07 | 20:00 | -0.6 | 30.92 |  |  | 2000-03-07 | 20:00 | 11 | 51.8 |  |  | 2004-03-07 | 20:00 | 5 | 41 | [5 empty] | 5 | 41 |  |  |  | 13.9 | 57.02 |  |  |  |  | 2.2 | 35.96 |  |  |  |  | -2.2 | 28.04 | [5 empty] | -6.7 | 19.94 |  |  |  | -6.7 | 19.94 |  |  |  |  | -13.3 | 8.06 |  |  |  |  | 0.6 | 33.08
1995-03-07 | 21:00 | 8.9 | 48.02 | WEEKDAY | On | 1990-03-07 | 21:00 | -0.6 | 30.92 |  |  | 2000-03-07 | 21:00 | 11 | 51.8 |  |  | 2004-03-07 | 21:00 | 5.6 | 42.08 | [5 empty] | 3.9 | 39.02 |  |  |  | 12 | 53.6 |  |  |  |  | 1.7 | 35.06 |  |  |  |  | -2.8 | 26.96 | [5 empty] | -7.8 | 17.96 |  |  |  | -6.7 | 19.94 |  |  |  |  | -13.3 | 8.06 |  |  |  |  | 0.6 | 33.08
1995-03-07 | 22:00 | 8.9 | 48.02 | WEEKDAY | On | 1990-03-07 | 22:00 | -1.1 | 30.02 |  |  | 2000-03-07 | 22:00 | 9 | 48.2 |  |  | 2004-03-07 | 22:00 | 5 | 41 | [5 empty] | 3.3 | 37.94 |  |  |  | 11 | 51.8 |  |  |  |  | 1.1 | 33.98 |  |  |  |  | -3.3 | 26.06 | [5 empty] | -7.8 | 17.96 |  |  |  | -7.8 | 17.96 |  |  |  |  | -13.3 | 8.06 |  |  |  |  | 1.7 | 35.06
1995-03-07 | 23:00 | 8.9 | 48.02 | WEEKDAY | On | 1990-03-07 | 23:00 | -1.7 | 28.94 |  |  | 2000-03-07 | 23:00 | 8 | 46.4 |  |  | 2004-03-07 | 23:00 | 5 | 41 | [5 empty] | 2.2 | 35.96 |  |  |  | 11 | 51.8 |  |  |  |  | 0.6 | 33.08 |  |  |  |  | -3.3 | 26.06 | [5 empty] | -8.9 | 15.98 |  |  |  | -7.8 | 17.96 |  |  |  |  | -12.8 | 8.96 |  |  |  |  | 1.1 | 33.98
1995-03-07 | 24:00 | 8.9 | 48.02 | WEEKDAY | On | 1990-03-07 | 24:00 | -1.7 | 28.94 |  |  | 2000-03-07 | 24:00 | 8 | 46.4 |  |  | 2004-03-07 | 24:00 | 5 | 41 | [5 empty] | 1.1 | 33.98 |  |  |  | 10 | 50 |  |  |  |  | 1.1 | 33.98 |  |  |  |  | -3.3 | 26.06 | [5 empty] | -9.4 | 15.08 |  |  |  | -8.3 | 17.06 |  |  |  |  | -12.8 | 8.96 |  |  |  |  | 1.1 | 33.98
1995-03-08 | 1:00 | 9.4 | 48.92 | WEEKDAY | On | 1990-03-08 | 1:00 | -2.2 | 28.04 |  |  | 2000-03-08 | 1:00 | 9 | 48.2 |  |  | 2004-03-08 | 1:00 | 4.4 | 39.92 | [5 empty] | 0 | 32 |  |  |  | 8 | 46.4 |  |  |  |  | 0 | 32 |  |  |  |  | -3.3 | 26.06 | [5 empty] | -10.6 | 12.92 |  |  |  | -8.9 | 15.98 |  |  |  |  | -13.3 | 8.06 |  |  |  |  | 1.7 | 35.06
1995-03-08 | 2:00 | 9.4 | 48.92 | WEEKDAY | On | 1990-03-08 | 2:00 | -2.2 | 28.04 |  |  | 2000-03-08 | 2:00 | 6 | 42.8 |  |  | 2004-03-08 | 2:00 | 4.4 | 39.92 | [5 empty] | -0.6 | 30.92 |  |  |  | 5 | 41 |  |  |  |  | -0.6 | 30.92 |  |  |  |  | -3.9 | 24.98 | [5 empty] | -10.6 | 12.92 |  |  |  | -8.9 | 15.98 |  |  |  |  | -13.9 | 6.98 |  |  |  |  | 2.2 | 35.96
1995-03-08 | 3:00 | 10 | 50 | WEEKDAY | On | 1990-03-08 | 3:00 | -2.2 | 28.04 |  |  | 2000-03-08 | 3:00 | 4 | 39.2 |  |  | 2004-03-08 | 3:00 | 3.9 | 39.02 | [5 empty] | -0.6 | 30.92 |  |  |  | 3 | 37.4 |  |  |  |  | 0.6 | 33.08 |  |  |  |  | -4.4 | 24.08 | [5 empty] | -10.6 | 12.92 |  |  |  | -9.4 | 15.08 |  |  |  |  | -14.4 | 6.08 |  |  |  |  | 1.7 | 35.06
1995-03-08 | 4:00 | 8.9 | 48.02 | WEEKDAY | On | 1990-03-08 | 4:00 | -2.8 | 26.96 |  |  | 2000-03-08 | 4:00 | 4 | 39.2 |  |  | 2004-03-08 | 4:00 | 3.9 | 39.02 | [5 empty] | -1.1 | 30.02 |  |  |  | 2 | 35.6 |  |  |  |  | 0.6 | 33.08 |  |  |  |  | -5 | 23 | [5 empty] | -11.1 | 12.02 |  |  |  | -10.6 | 12.92 |  |  |  |  | -13.9 | 6.98 |  |  |  |  | 1.7 | 35.06
1995-03-08 | 5:00 | 8.9 | 48.02 | WEEKDAY | On | 1990-03-08 | 5:00 | -3.3 | 26.06 |  |  | 2000-03-08 | 5:00 | 3 | 37.4 |  |  | 2004-03-08 | 5:00 | 3.3 | 37.94 | [5 empty] | -1.7 | 28.94 |  |  |  | 1 | 33.8 |  |  |  |  | 0.6 | 33.08 |  |  |  |  | -5.2 | 22.64 | [5 empty] | -12.2 | 10.04 |  |  |  | -10.6 | 12.92 |  |  |  |  | -14.4 | 6.08 |  |  |  |  | 2.2 | 35.96
1995-03-08 | 6:00 | 9.4 | 48.92 | WEEKDAY | On | 1990-03-08 | 6:00 | -3.3 | 26.06 |  |  | 2000-03-08 | 6:00 | 4 | 39.2 |  |  | 2004-03-08 | 6:00 | 2.2 | 35.96 | [5 empty] | -1.7 | 28.94 |  |  |  | 0 | 32 |  |  |  |  | 1.1 | 33.98 |  |  |  |  | -5.4 | 22.28 | [5 empty] | -12.8 | 8.96 |  |  |  | -11.7 | 10.94 |  |  |  |  | -15 | 5 |  |  |  |  | 2.2 | 35.96
1995-03-08 | 7:00 | 10.6 | 51.08 | WEEKDAY | On | 1990-03-08 | 7:00 | -3.3 | 26.06 |  |  | 2000-03-08 | 7:00 | 4 | 39.2 |  |  | 2004-03-08 | 7:00 | 1.1 | 33.98 | [5 empty] | -2.2 | 28.04 |  |  |  | 0 | 32 |  |  |  |  | 1.7 | 35.06 |  |  |  |  | -5.6 | 21.92 | [5 empty] | -12.8 | 8.96 |  |  |  | -9.4 | 15.08 |  |  |  |  | -16.1 | 3.02 |  |  |  |  | 2.2 | 35.96
1995-03-08 | 8:00 | 11.7 | 53.06 | WEEKDAY | On | 1990-03-08 | 8:00 | -2.2 | 28.04 |  |  | 2000-03-08 | 8:00 | 7 | 44.6 |  |  | 2004-03-08 | 8:00 | 1.1 | 33.98 | [5 empty] | -1.1 | 30.02 |  |  |  | 2 | 35.6 |  |  |  |  | 3.3 | 37.94 |  |  |  |  | -4.3 | 24.26 | [5 empty] | -7.8 | 17.96 |  |  |  | -6.7 | 19.94 |  |  |  |  | -15.6 | 3.92 |  |  |  |  | 2.8 | 37.04
1995-03-08 | 9:00 | 12.2 | 53.96 | WEEKDAY | On | 1990-03-08 | 9:00 | -1.1 | 30.02 |  |  | 2000-03-08 | 9:00 | 11 | 51.8 |  |  | 2004-03-08 | 9:00 | 2.2 | 35.96 | [5 empty] | 0 | 32 |  |  |  | 6.5 | 43.7 |  |  |  |  | 6.1 | 42.98 |  |  |  |  | -3 | 26.6 | [5 empty] | -6.1 | 21.02 |  |  |  | -3.3 | 26.06 |  |  |  |  | -13.9 | 6.98 |  |  |  |  | 3.3 | 37.94
1995-03-08 | 10:00 | 13.3 | 55.94 | WEEKDAY | On | 1990-03-08 | 10:00 | 0 | 32 |  |  | 2000-03-08 | 10:00 | 15 | 59 |  |  | 2004-03-08 | 10:00 | 2.2 | 35.96 | [5 empty] | 1.1 | 33.98 |  |  |  | 11 | 51.8 |  |  |  |  | 10 | 50 |  |  |  |  | -1.7 | 28.94 | [5 empty] | -2.8 | 26.96 |  |  |  | 1.1 | 33.98 |  |  |  |  | -12.2 | 10.04 |  |  |  |  | 3.3 | 37.94
1995-03-08 | 11:00 | 15.6 | 60.08 | WEEKDAY | On | 1990-03-08 | 11:00 | 0.6 | 33.08 |  |  | 2000-03-08 | 11:00 | 14 | 57.2 |  |  | 2004-03-08 | 11:00 | 2.2 | 35.96 | [5 empty] | 1.7 | 35.06 |  |  |  | 15 | 59 |  |  |  |  | 13.3 | 55.94 |  |  |  |  | -1.5 | 29.3 | [5 empty] | 0 | 32 |  |  |  | 3.3 | 37.94 |  |  |  |  | -11.7 | 10.94 |  |  |  |  | 3.3 | 37.94
1995-03-08 | 12:00 | 15.6 | 60.08 | WEEKDAY | On | 1990-03-08 | 12:00 | 2.8 | 37.04 |  |  | 2000-03-08 | 12:00 | 13 | 55.4 |  |  | 2004-03-08 | 12:00 | 1.7 | 35.06 | [5 empty] | 2.8 | 37.04 |  |  |  | 17 | 62.6 |  |  |  |  | 15 | 59 |  |  |  |  | -1.3 | 29.66 | [5 empty] | 2.8 | 37.04 |  |  |  | 5 | 41 |  |  |  |  | -10.6 | 12.92 |  |  |  |  | 3.3 | 37.94
1995-03-08 | 13:00 | 16.1 | 60.98 | WEEKDAY | On | 1990-03-08 | 13:00 | 3.3 | 37.94 |  |  | 2000-03-08 | 13:00 | 14 | 57.2 |  |  | 2004-03-08 | 13:00 | 2.2 | 35.96 | [5 empty] | 3.9 | 39.02 |  |  |  | 18 | 64.4 |  |  |  |  | 16.7 | 62.06 |  |  |  |  | -1.1 | 30.02 | [5 empty] | 5 | 41 |  |  |  | 6.1 | 42.98 |  |  |  |  | -10 | 14 |  |  |  |  | 3.3 | 37.94
1995-03-08 | 14:00 | 15 | 59 | WEEKDAY | On | 1990-03-08 | 14:00 | 4.4 | 39.92 |  |  | 2000-03-08 | 14:00 | 13.6 | 56.48 |  |  | 2004-03-08 | 14:00 | 2.2 | 35.96 | [5 empty] | 8.3 | 46.94 |  |  |  | 19.1 | 66.38 |  |  |  |  | 17.2 | 62.96 |  |  |  |  | -1.1 | 30.02 | [5 empty] | 5 | 41 |  |  |  | 6.7 | 44.06 |  |  |  |  | -8.9 | 15.98 |  |  |  |  | 5 | 41
1995-03-08 | 15:00 | 14.4 | 57.92 | WEEKDAY | On | 1990-03-08 | 15:00 | 6.1 | 42.98 |  |  | 2000-03-08 | 15:00 | 13 | 55.4 |  |  | 2004-03-08 | 15:00 | 2.8 | 37.04 | [5 empty] | 5 | 41 |  |  |  | 20 | 68 |  |  |  |  | 17.8 | 64.04 |  |  |  |  | -1.1 | 30.02 | [5 empty] | 5.6 | 42.08 |  |  |  | 7.2 | 44.96 |  |  |  |  | -7.8 | 17.96 |  |  |  |  | 4.4 | 39.92
1995-03-08 | 16:00 | 14.4 | 57.92 | WEEKDAY | On | 1990-03-08 | 16:00 | 6.7 | 44.06 |  |  | 2000-03-08 | 16:00 | 12 | 53.6 |  |  | 2004-03-08 | 16:00 | 2.2 | 35.96 | [5 empty] | 5 | 41 |  |  |  | 19 | 66.2 |  |  |  |  | 16.7 | 62.06 |  |  |  |  | -1.1 | 30.02 | [5 empty] | 5.6 | 42.08 |  |  |  | 7.2 | 44.96 |  |  |  |  | -7.2 | 19.04 |  |  |  |  | 4.4 | 39.92
1995-03-08 | 17:00 | 14.4 | 57.92 | WEEKDAY | On | 1990-03-08 | 17:00 | 4.4 | 39.92 |  |  | 2000-03-08 | 17:00 | 12 | 53.6 |  |  | 2004-03-08 | 17:00 | 2.2 | 35.96 | [5 empty] | 4.4 | 39.92 |  |  |  | 17 | 62.6 |  |  |  |  | 15.6 | 60.08 |  |  |  |  | -2.2 | 28.04 | [5 empty] | 5.6 | 42.08 |  |  |  | 6.7 | 44.06 |  |  |  |  | -6.7 | 19.94 |  |  |  |  | 4.4 | 39.92
1995-03-08 | 18:00 | 13.9 | 57.02 | WEEKDAY | On | 1990-03-08 | 18:00 | 3.3 | 37.94 |  |  | 2000-03-08 | 18:00 | 10 | 50 |  |  | 2004-03-08 | 18:00 | 1.7 | 35.06 | [5 empty] | 3.3 | 37.94 |  |  |  | 14 | 57.2 |  |  |  |  | 14.4 | 57.92 |  |  |  |  | -3.3 | 26.06 | [5 empty] | 3.3 | 37.94 |  |  |  | 5 | 41 |  |  |  |  | -7.2 | 19.04 |  |  |  |  | 2.8 | 37.04
1995-03-08 | 19:00 | 14.4 | 57.92 | WEEKDAY | On | 1990-03-08 | 19:00 | 2.2 | 35.96 |  |  | 2000-03-08 | 19:00 | 8 | 46.4 |  |  | 2004-03-08 | 19:00 | 1.7 | 35.06 | [5 empty] | 2.2 | 35.96 |  |  |  | 12 | 53.6 |  |  |  |  | 13.3 | 55.94 |  |  |  |  | -4.4 | 24.08 | [5 empty] | -0.6 | 30.92 |  |  |  | 1.1 | 33.98 |  |  |  |  | -7.2 | 19.04 |  |  |  |  | 2.8 | 37.04
1995-03-08 | 20:00 | 6.7 | 44.06 | WEEKDAY | On | 1990-03-08 | 20:00 | 3.3 | 37.94 |  |  | 2000-03-08 | 20:00 | 7 | 44.6 |  |  | 2004-03-08 | 20:00 | 1.1 | 33.98 | [5 empty] | 1.7 | 35.06 |  |  |  | 10 | 50 |  |  |  |  | 12.2 | 53.96 |  |  |  |  | -5.5 | 22.1 | [5 empty] | -2.2 | 28.04 |  |  |  | 0.6 | 33.08 |  |  |  |  | -6.7 | 19.94 |  |  |  |  | 2.8 | 37.04
1995-03-08 | 21:00 | 6.1 | 42.98 | WEEKDAY | On | 1990-03-08 | 21:00 | 3.3 | 37.94 |  |  | 2000-03-08 | 21:00 | 7 | 44.6 |  |  | 2004-03-08 | 21:00 | 1.1 | 33.98 | [5 empty] | 0.6 | 33.08 |  |  |  | 9 | 48.2 |  |  |  |  | 11.7 | 53.06 |  |  |  |  | -6.7 | 19.94 | [5 empty] | -2.8 | 26.96 |  |  |  | 0.6 | 33.08 |  |  |  |  | -7.2 | 19.04 |  |  |  |  | 2.8 | 37.04
1995-03-08 | 22:00 | 5.6 | 42.08 | WEEKDAY | On | 1990-03-08 | 22:00 | 2.2 | 35.96 |  |  | 2000-03-08 | 22:00 | 6 | 42.8 |  |  | 2004-03-08 | 22:00 | 1.1 | 33.98 | [5 empty] | 0 | 32 |  |  |  | 8 | 46.4 |  |  |  |  | 11.1 | 51.98 |  |  |  |  | -7.8 | 17.96 | [5 empty] | -2.2 | 28.04 |  |  |  | 0.6 | 33.08 |  |  |  |  | -7.2 | 19.04 |  |  |  |  | 2.8 | 37.04
1995-03-08 | 23:00 | 5 | 41 | WEEKDAY | On | 1990-03-08 | 23:00 | 2.2 | 35.96 |  |  | 2000-03-08 | 23:00 | 6 | 42.8 |  |  | 2004-03-08 | 23:00 | 1.1 | 33.98 | [5 empty] | -0.6 | 30.92 |  |  |  | 8 | 46.4 |  |  |  |  | 10.6 | 51.08 |  |  |  |  | -8.5 | 16.7 | [5 empty] | -3.3 | 26.06 |  |  |  | 0.6 | 33.08 |  |  |  |  | -7.8 | 17.96 |  |  |  |  | 2.8 | 37.04
1995-03-08 | 24:00 | 4.4 | 39.92 | WEEKDAY | On | 1990-03-08 | 24:00 | 2.2 | 35.96 |  |  | 2000-03-08 | 24:00 | 6 | 42.8 |  |  | 2004-03-08 | 24:00 | 1.7 | 35.06 | [5 empty] | -1.7 | 28.94 |  |  |  | 8.1 | 46.58 |  |  |  |  | 10.6 | 51.08 |  |  |  |  | -9.3 | 15.26 | [5 empty] | -3.9 | 24.98 |  |  |  | 1.1 | 33.98 |  |  |  |  | -7.2 | 19.04 |  |  |  |  | 2.2 | 35.96
1995-03-09 | 1:00 | 2.8 | 37.04 | WEEKDAY | On | 1990-03-09 | 1:00 | 2.2 | 35.96 |  |  | 2000-03-09 | 1:00 | 6 | 42.8 |  |  | 2004-03-09 | 1:00 | 1.7 | 35.06 | [5 empty] | -2.2 | 28.04 |  |  |  | 8 | 46.4 |  |  |  |  | 9.4 | 48.92 |  |  |  |  | -10 | 14 | [5 empty] | -4.4 | 24.08 |  |  |  | 1.1 | 33.98 |  |  |  |  | -6.7 | 19.94 |  |  |  |  | 2.2 | 35.96
1995-03-09 | 2:00 | 2.8 | 37.04 | WEEKDAY | On | 1990-03-09 | 2:00 | 2.8 | 37.04 |  |  | 2000-03-09 | 2:00 | 6 | 42.8 |  |  | 2004-03-09 | 2:00 | 1.7 | 35.06 | [5 empty] | -2.2 | 28.04 |  |  |  | 8 | 46.4 |  |  |  |  | 8.9 | 48.02 |  |  |  |  | -10.2 | 13.64 | [5 empty] | -5.6 | 21.92 |  |  |  | 2.8 | 37.04 |  |  |  |  | -6.1 | 21.02 |  |  |  |  | 1.7 | 35.06
1995-03-09 | 3:00 | 1.1 | 33.98 | WEEKDAY | On | 1990-03-09 | 3:00 | 2.2 | 35.96 |  |  | 2000-03-09 | 3:00 | 6.1 | 42.98 |  |  | 2004-03-09 | 3:00 | 1.7 | 35.06 | [5 empty] | -2.8 | 26.96 |  |  |  | 8 | 46.4 |  |  |  |  | 8.3 | 46.94 |  |  |  |  | -10.4 | 13.28 | [5 empty] | -5.6 | 21.92 |  |  |  | 1.7 | 35.06 |  |  |  |  | -5.6 | 21.92 |  |  |  |  | 1.7 | 35.06
1995-03-09 | 4:00 | 0 | 32 | WEEKDAY | On | 1990-03-09 | 4:00 | 1.7 | 35.06 |  |  | 2000-03-09 | 4:00 | 6 | 42.8 |  |  | 2004-03-09 | 4:00 | 2.2 | 35.96 | [5 empty] | -3.3 | 26.06 |  |  |  | 8 | 46.4 |  |  |  |  | 7.8 | 46.04 |  |  |  |  | -10.6 | 12.92 | [5 empty] | -6.1 | 21.02 |  |  |  | 2.2 | 35.96 |  |  |  |  | -5.6 | 21.92 |  |  |  |  | 1.1 | 33.98
1995-03-09 | 5:00 | 0 | 32 | WEEKDAY | On | 1990-03-09 | 5:00 | 1.7 | 35.06 |  |  | 2000-03-09 | 5:00 | 6 | 42.8 |  |  | 2004-03-09 | 5:00 | 2.2 | 35.96 | [5 empty] | -2.8 | 26.96 |  |  |  | 7 | 44.6 |  |  |  |  | 7.8 | 46.04 |  |  |  |  | -10 | 14 | [5 empty] | -7.2 | 19.04 |  |  |  | 2.2 | 35.96 |  |  |  |  | -4.4 | 24.08 |  |  |  |  | 0.6 | 33.08
1995-03-09 | 6:00 | 0 | 32 | WEEKDAY | On | 1990-03-09 | 6:00 | 1.1 | 33.98 |  |  | 2000-03-09 | 6:00 | 6 | 42.8 |  |  | 2004-03-09 | 6:00 | 2.2 | 35.96 | [5 empty] | -3.3 | 26.06 |  |  |  | 6.7 | 44.06 |  |  |  |  | 7.8 | 46.04 |  |  |  |  | -9.5 | 14.9 | [5 empty] | -7.2 | 19.04 |  |  |  | 2.2 | 35.96 |  |  |  |  | -3.9 | 24.98 |  |  |  |  | 0.6 | 33.08
1995-03-09 | 7:00 | -1.1 | 30.02 | WEEKDAY | On | 1990-03-09 | 7:00 | 1.7 | 35.06 |  |  | 2000-03-09 | 7:00 | 7 | 44.6 |  |  | 2004-03-09 | 7:00 | 2.2 | 35.96 | [5 empty] | -2.8 | 26.96 |  |  |  | 7 | 44.6 |  |  |  |  | 8.3 | 46.94 |  |  |  |  | -8.9 | 15.98 | [5 empty] | -6.7 | 19.94 |  |  |  | 3.3 | 37.94 |  |  |  |  | -3.3 | 26.06 |  |  |  |  | 0 | 32
1995-03-09 | 8:00 | -2.2 | 28.04 | WEEKDAY | On | 1990-03-09 | 8:00 | 3.3 | 37.94 |  |  | 2000-03-09 | 8:00 | 7 | 44.6 |  |  | 2004-03-09 | 8:00 | 2.8 | 37.04 | [5 empty] | -1.7 | 28.94 |  |  |  | 7 | 44.6 |  |  |  |  | 10 | 50 |  |  |  |  | -6.9 | 19.58 | [5 empty] | -2.8 | 26.96 |  |  |  | 2.2 | 35.96 |  |  |  |  | -1.1 | 30.02 |  |  |  |  | -0.6 | 30.92
1995-03-09 | 9:00 | -2.2 | 28.04 | WEEKDAY | On | 1990-03-09 | 9:00 | 6.1 | 42.98 |  |  | 2000-03-09 | 9:00 | 8 | 46.4 |  |  | 2004-03-09 | 9:00 | 3.9 | 39.02 | [5 empty] | -1.1 | 30.02 |  |  |  | 8 | 46.4 |  |  |  |  | 11.1 | 51.98 |  |  |  |  | -4.8 | 23.36 | [5 empty] | 0 | 32 |  |  |  | 1.7 | 35.06 |  |  |  |  | -1.1 | 30.02 |  |  |  |  | -0.6 | 30.92
1995-03-09 | 10:00 | -1.7 | 28.94 | WEEKDAY | On | 1990-03-09 | 10:00 | 6.7 | 44.06 |  |  | 2000-03-09 | 10:00 | 11 | 51.8 |  |  | 2004-03-09 | 10:00 | 3.9 | 39.02 | [5 empty] | 0 | 32 |  |  |  | 10.7 | 51.26 |  |  |  |  | 13.3 | 55.94 |  |  |  |  | -2.8 | 26.96 | [5 empty] | 2.2 | 35.96 |  |  |  | 2.8 | 37.04 |  |  |  |  | 0 | 32 |  |  |  |  | 0.6 | 33.08
1995-03-09 | 11:00 | -0.6 | 30.92 | WEEKDAY | On | 1990-03-09 | 11:00 | 7.2 | 44.96 |  |  | 2000-03-09 | 11:00 | 14 | 57.2 |  |  | 2004-03-09 | 11:00 | 5.6 | 42.08 | [5 empty] | 1.1 | 33.98 |  |  |  | 13 | 55.4 |  |  |  |  | 12.8 | 55.04 |  |  |  |  | -1.7 | 28.94 | [5 empty] | 3.9 | 39.02 |  |  |  | 3.9 | 39.02 |  |  |  |  | 0.6 | 33.08 |  |  |  |  | 1.1 | 33.98
1995-03-09 | 12:00 | -0.6 | 30.92 | WEEKDAY | On | 1990-03-09 | 12:00 | 8.3 | 46.94 |  |  | 2000-03-09 | 12:00 | 17 | 62.6 |  |  | 2004-03-09 | 12:00 | 5.6 | 42.08 | [5 empty] | 2.8 | 37.04 |  |  |  | 17 | 62.6 |  |  |  |  | 13.3 | 55.94 |  |  |  |  | -0.5 | 31.1 | [5 empty] | 6.1 | 42.98 |  |  |  | 5.6 | 42.08 |  |  |  |  | 0.6 | 33.08 |  |  |  |  | 1.7 | 35.06
1995-03-09 | 13:00 | 0 | 32 | WEEKDAY | On | 1990-03-09 | 13:00 | 7.8 | 46.04 |  |  | 2000-03-09 | 13:00 | 19 | 66.2 |  |  | 2004-03-09 | 13:00 | 5 | 41 | [5 empty] | 3.3 | 37.94 |  |  |  | 19 | 66.2 |  |  |  |  | 15 | 59 |  |  |  |  | 0.6 | 33.08 | [5 empty] | 6.7 | 44.06 |  |  |  | 6.1 | 42.98 |  |  |  |  | 0 | 32 |  |  |  |  | 2.8 | 37.04
1995-03-09 | 14:00 | 0.6 | 33.08 | WEEKDAY | On | 1990-03-09 | 14:00 | 8.3 | 46.94 |  |  | 2000-03-09 | 14:00 | 19 | 66.2 |  |  | 2004-03-09 | 14:00 | 3.3 | 37.94 | [5 empty] | 4.4 | 39.92 |  |  |  | 20 | 68 |  |  |  |  | 15.6 | 60.08 |  |  |  |  | 0.4 | 32.72 | [5 empty] | 7.2 | 44.96 |  |  |  | 6.7 | 44.06 |  |  |  |  | -1.1 | 30.02 |  |  |  |  | 3.9 | 39.02
1995-03-09 | 15:00 | 1.1 | 33.98 | WEEKDAY | On | 1990-03-09 | 15:00 | 8.3 | 46.94 |  |  | 2000-03-09 | 15:00 | 20 | 68 |  |  | 2004-03-09 | 15:00 | 2.8 | 37.04 | [5 empty] | 5 | 41 |  |  |  | 14 | 57.2 |  |  |  |  | 14.4 | 57.92 |  |  |  |  | 0.2 | 32.36 | [5 empty] | 7.2 | 44.96 |  |  |  | 6.1 | 42.98 |  |  |  |  | -1.7 | 28.94 |  |  |  |  | 4.4 | 39.92
1995-03-09 | 16:00 | 0.6 | 33.08 | WEEKDAY | On | 1990-03-09 | 16:00 | 7.8 | 46.04 |  |  | 2000-03-09 | 16:00 | 20 | 68 |  |  | 2004-03-09 | 16:00 | 3.3 | 37.94 | [5 empty] | 5.6 | 42.08 |  |  |  | 17 | 62.6 |  |  |  |  | 13.3 | 55.94 |  |  |  |  | 0 | 32 | [5 empty] | 6.7 | 44.06 |  |  |  | 6.7 | 44.06 |  |  |  |  | -1.1 | 30.02 |  |  |  |  | 4.4 | 39.92
1995-03-09 | 17:00 | 0.6 | 33.08 | WEEKDAY | On | 1990-03-09 | 17:00 | 7.8 | 46.04 |  |  | 2000-03-09 | 17:00 | 21 | 69.8 |  |  | 2004-03-09 | 17:00 | 2.8 | 37.04 | [5 empty] | 5.6 | 42.08 |  |  |  | 19 | 66.2 |  |  |  |  | 13.9 | 57.02 |  |  |  |  | -1.1 | 30.02 | [5 empty] | 7.2 | 44.96 |  |  |  | 7.2 | 44.96 |  |  |  |  | -1.1 | 30.02 |  |  |  |  | 2.2 | 35.96
1995-03-09 | 18:00 | -0.6 | 30.92 | WEEKDAY | On | 1990-03-09 | 18:00 | 6.7 | 44.06 |  |  | 2000-03-09 | 18:00 | 18 | 64.4 |  |  | 2004-03-09 | 18:00 | 2.8 | 37.04 | [5 empty] | 4.4 | 39.92 |  |  |  | 19 | 66.2 |  |  |  |  | 14.4 | 57.92 |  |  |  |  | -2.2 | 28.04 | [5 empty] | 6.7 | 44.06 |  |  |  | 6.7 | 44.06 |  |  |  |  | -1.1 | 30.02 |  |  |  |  | 1.7 | 35.06
1995-03-09 | 19:00 | -1.7 | 28.94 | WEEKDAY | On | 1990-03-09 | 19:00 | 6.7 | 44.06 |  |  | 2000-03-09 | 19:00 | 16 | 60.8 |  |  | 2004-03-09 | 19:00 | 2.8 | 37.04 | [5 empty] | 1.7 | 35.06 |  |  |  | 18 | 64.4 |  |  |  |  | 13.3 | 55.94 |  |  |  |  | -3.3 | 26.06 | [5 empty] | 5 | 41 |  |  |  | 6.1 | 42.98 |  |  |  |  | -1.1 | 30.02 |  |  |  |  | 0.6 | 33.08
1995-03-09 | 20:00 | -2.8 | 26.96 | WEEKDAY | On | 1990-03-09 | 20:00 | 7.2 | 44.96 |  |  | 2000-03-09 | 20:00 | 16 | 60.8 |  |  | 2004-03-09 | 20:00 | 2.8 | 37.04 | [5 empty] | 1.7 | 35.06 |  |  |  | 18 | 64.4 |  |  |  |  | 13.3 | 55.94 |  |  |  |  | -3.7 | 25.34 | [5 empty] | 5.6 | 42.08 |  |  |  | 6.1 | 42.98 |  |  |  |  | -1.1 | 30.02 |  |  |  |  | 0 | 32
1995-03-09 | 21:00 | -3.3 | 26.06 | WEEKDAY | On | 1990-03-09 | 21:00 | 7.8 | 46.04 |  |  | 2000-03-09 | 21:00 | 15 | 59 |  |  | 2004-03-09 | 21:00 | 3.3 | 37.94 | [5 empty] | 1.1 | 33.98 |  |  |  | 15 | 59 |  |  |  |  | 14.4 | 57.92 |  |  |  |  | -4 | 24.8 | [5 empty] | 5.6 | 42.08 |  |  |  | 6.1 | 42.98 |  |  |  |  | -0.6 | 30.92 |  |  |  |  | 0 | 32
1995-03-09 | 22:00 | -3.9 | 24.98 | WEEKDAY | On | 1990-03-09 | 22:00 | 7.2 | 44.96 |  |  | 2000-03-09 | 22:00 | 15 | 59 |  |  | 2004-03-09 | 22:00 | 3.3 | 37.94 | [5 empty] | -0.6 | 30.92 |  |  |  | 15 | 59 |  |  |  |  | 15 | 59 |  |  |  |  | -4.4 | 24.08 | [5 empty] | 1.7 | 35.06 |  |  |  | 4.4 | 39.92 |  |  |  |  | -0.6 | 30.92 |  |  |  |  | 0 | 32
1995-03-09 | 23:00 | -3.9 | 24.98 | WEEKDAY | On | 1990-03-09 | 23:00 | 6.7 | 44.06 |  |  | 2000-03-09 | 23:00 | 14 | 57.2 |  |  | 2004-03-09 | 23:00 | 3.3 | 37.94 | [5 empty] | -1.1 | 30.02 |  |  |  | 12 | 53.6 |  |  |  |  | 15 | 59 |  |  |  |  | -4.4 | 24.08 | [5 empty] | 0.6 | 33.08 |  |  |  | 3.9 | 39.02 |  |  |  |  | 0 | 32 |  |  |  |  | -0.6 | 30.92
1995-03-09 | 24:00 | -4.4 | 24.08 | WEEKDAY | On | 1990-03-09 | 24:00 | 6.1 | 42.98 |  |  | 2000-03-09 | 24:00 | 13.6 | 56.48 |  |  | 2004-03-09 | 24:00 | 3.3 | 37.94 | [5 empty] | -3.3 | 26.06 |  |  |  | 12 | 53.6 |  |  |  |  | 8.9 | 48.02 |  |  |  |  | -4.4 | 24.08 | [5 empty] | 0.6 | 33.08 |  |  |  | 3.3 | 37.94 |  |  |  |  | 0 | 32 |  |  |  |  | -0.6 | 30.92
1995-03-10 | 1:00 | -4.4 | 24.08 | WEEKDAY | On | 1990-03-10 | 1:00 | 5 | 41 |  |  | 2000-03-10 | 1:00 | 13 | 55.4 |  |  | 2004-03-10 | 1:00 | 2.8 | 37.04 | [5 empty] | -0.6 | 30.92 |  |  |  | 13 | 55.4 |  |  |  |  | 3.9 | 39.02 |  |  |  |  | -4.4 | 24.08 | [5 empty] | 2.2 | 35.96 |  |  |  | 2.8 | 37.04 |  |  |  |  | 0 | 32 |  |  |  |  | -1.1 | 30.02
1995-03-10 | 2:00 | -4.4 | 24.08 | WEEKDAY | On | 1990-03-10 | 2:00 | 4.4 | 39.92 |  |  | 2000-03-10 | 2:00 | 13 | 55.4 |  |  | 2004-03-10 | 2:00 | 3.3 | 37.94 | [5 empty] | -0.6 | 30.92 |  |  |  | 13 | 55.4 |  |  |  |  | 1.7 | 35.06 |  |  |  |  | -5.2 | 22.64 | [5 empty] | 2.2 | 35.96 |  |  |  | 2.2 | 35.96 |  |  |  |  | 0 | 32 |  |  |  |  | -1.7 | 28.94
1995-03-10 | 3:00 | -5 | 23 | WEEKDAY | On | 1990-03-10 | 3:00 | 4.4 | 39.92 |  |  | 2000-03-10 | 3:00 | 13 | 55.4 |  |  | 2004-03-10 | 3:00 | 2.2 | 35.96 | [5 empty] | -0.6 | 30.92 |  |  |  | 13 | 55.4 |  |  |  |  | 0 | 32 |  |  |  |  | -5.9 | 21.38 | [5 empty] | 2.8 | 37.04 |  |  |  | 1.7 | 35.06 |  |  |  |  | -0.6 | 30.92 |  |  |  |  | -2.2 | 28.04
1995-03-10 | 4:00 | -5 | 23 | WEEKDAY | On | 1990-03-10 | 4:00 | 3.9 | 39.02 |  |  | 2000-03-10 | 4:00 | 12 | 53.6 |  |  | 2004-03-10 | 4:00 | 2.2 | 35.96 | [5 empty] | -1.7 | 28.94 |  |  |  | 13 | 55.4 |  |  |  |  | -1.1 | 30.02 |  |  |  |  | -6.7 | 19.94 | [5 empty] | 3.9 | 39.02 |  |  |  | 1.7 | 35.06 |  |  |  |  | 0 | 32 |  |  |  |  | -2.2 | 28.04
1995-03-10 | 5:00 | -5.6 | 21.92 | WEEKDAY | On | 1990-03-10 | 5:00 | 3.9 | 39.02 |  |  | 2000-03-10 | 5:00 | 11 | 51.8 |  |  | 2004-03-10 | 5:00 | 1.7 | 35.06 | [5 empty] | -2.2 | 28.04 |  |  |  | 13 | 55.4 |  |  |  |  | -1.7 | 28.94 |  |  |  |  | -6.7 | 19.94 | [5 empty] | 3.3 | 37.94 |  |  |  | 2.2 | 35.96 |  |  |  |  | -0.6 | 30.92 |  |  |  |  | -2.8 | 26.96
1995-03-10 | 6:00 | -5.6 | 21.92 | WEEKDAY | On | 1990-03-10 | 6:00 | 3.9 | 39.02 |  |  | 2000-03-10 | 6:00 | 11 | 51.8 |  |  | 2004-03-10 | 6:00 | 1.1 | 33.98 | [5 empty] | -2.8 | 26.96 |  |  |  | 12.7 | 54.86 |  |  |  |  | -2.8 | 26.96 |  |  |  |  | -6.7 | 19.94 | [5 empty] | 2.2 | 35.96 |  |  |  | 2.2 | 35.96 |  |  |  |  | 1.7 | 35.06 |  |  |  |  | -3.3 | 26.06
1995-03-10 | 7:00 | -5 | 23 | WEEKDAY | On | 1990-03-10 | 7:00 | 3.9 | 39.02 |  |  | 2000-03-10 | 7:00 | 10 | 50 |  |  | 2004-03-10 | 7:00 | 1.7 | 35.06 | [5 empty] | -2.2 | 28.04 |  |  |  | 13 | 55.4 |  |  |  |  | -3.3 | 26.06 |  |  |  |  | -6.7 | 19.94 | [5 empty] | 1.7 | 35.06 |  |  |  | 1.7 | 35.06 |  |  |  |  | 5.6 | 42.08 |  |  |  |  | -6.1 | 21.02
1995-03-10 | 8:00 | -5 | 23 | WEEKDAY | On | 1990-03-10 | 8:00 | 3.9 | 39.02 |  |  | 2000-03-10 | 8:00 | 10 | 50 |  |  | 2004-03-10 | 8:00 | 2.2 | 35.96 | [5 empty] | -1.1 | 30.02 |  |  |  | 5 | 41 |  |  |  |  | -2.8 | 26.96 |  |  |  |  | -4.1 | 24.62 | [5 empty] | 2.8 | 37.04 |  |  |  | 1.7 | 35.06 |  |  |  |  | 7.2 | 44.96 |  |  |  |  | -1.1 | 30.02
1995-03-10 | 9:00 | -3.9 | 24.98 | WEEKDAY | On | 1990-03-10 | 9:00 | 4.4 | 39.92 |  |  | 2000-03-10 | 9:00 | 10 | 50 |  |  | 2004-03-10 | 9:00 | 2.8 | 37.04 | [5 empty] | 0 | 32 |  |  |  | 4 | 39.2 |  |  |  |  | -2.8 | 26.96 |  |  |  |  | -1.5 | 29.3 | [5 empty] | 4.4 | 39.92 |  |  |  | 2.8 | 37.04 |  |  |  |  | 8.9 | 48.02 |  |  |  |  | 1.7 | 35.06
1995-03-10 | 10:00 | -2.2 | 28.04 | WEEKDAY | On | 1990-03-10 | 10:00 | 4.4 | 39.92 |  |  | 2000-03-10 | 10:00 | 11 | 51.8 |  |  | 2004-03-10 | 10:00 | 4.4 | 39.92 | [5 empty] | 1.1 | 33.98 |  |  |  | 5 | 41 |  |  |  |  | -2.8 | 26.96 |  |  |  |  | 1.1 | 33.98 | [5 empty] | 5.6 | 42.08 |  |  |  | 3.3 | 37.94 |  |  |  |  | 11.1 | 51.98 |  |  |  |  | 2.8 | 37.04
1995-03-10 | 11:00 | -1.1 | 30.02 | WEEKDAY | On | 1990-03-10 | 11:00 | 4.4 | 39.92 |  |  | 2000-03-10 | 11:00 | 10 | 50 |  |  | 2004-03-10 | 11:00 | 4.4 | 39.92 | [5 empty] | 2.2 | 35.96 |  |  |  | 4 | 39.2 |  |  |  |  | -2.2 | 28.04 |  |  |  |  | 2.4 | 36.32 | [5 empty] | 7.2 | 44.96 |  |  |  | 4.4 | 39.92 |  |  |  |  | 13.3 | 55.94 |  |  |  |  | 4.4 | 39.92
1995-03-10 | 12:00 | 0 | 32 | WEEKDAY | On | 1990-03-10 | 12:00 | 6.1 | 42.98 |  |  | 2000-03-10 | 12:00 | 10 | 50 |  |  | 2004-03-10 | 12:00 | 5 | 41 | [5 empty] | 3.3 | 37.94 |  |  |  | 5 | 41 |  |  |  |  | -2.8 | 26.96 |  |  |  |  | 3.7 | 38.66 | [5 empty] | 7.8 | 46.04 |  |  |  | 4.4 | 39.92 |  |  |  |  | 13.9 | 57.02 |  |  |  |  | 5 | 41
1995-03-10 | 13:00 | 1.1 | 33.98 | WEEKDAY | On | 1990-03-10 | 13:00 | 8.3 | 46.94 |  |  | 2000-03-10 | 13:00 | 10 | 50 |  |  | 2004-03-10 | 13:00 | 5 | 41 | [5 empty] | 5 | 41 |  |  |  | 6 | 42.8 |  |  |  |  | -2.8 | 26.96 |  |  |  |  | 5 | 41 | [5 empty] | 8.3 | 46.94 |  |  |  | 5 | 41 |  |  |  |  | 14.4 | 57.92 |  |  |  |  | 6.7 | 44.06
1995-03-10 | 14:00 | 1.7 | 35.06 | WEEKDAY | On | 1990-03-10 | 14:00 | 11.1 | 51.98 |  |  | 2000-03-10 | 14:00 | 10 | 50 |  |  | 2004-03-10 | 14:00 | 6.7 | 44.06 | [5 empty] | 5 | 41 |  |  |  | 6 | 42.8 |  |  |  |  | -2.8 | 26.96 |  |  |  |  | 4.8 | 40.64 | [5 empty] | 9.4 | 48.92 |  |  |  | 6.1 | 42.98 |  |  |  |  | 16.7 | 62.06 |  |  |  |  | 6.7 | 44.06
1995-03-10 | 15:00 | 2.8 | 37.04 | WEEKDAY | On | 1990-03-10 | 15:00 | 11.1 | 51.98 |  |  | 2000-03-10 | 15:00 | 10 | 50 |  |  | 2004-03-10 | 15:00 | 6.1 | 42.98 | [5 empty] | 5 | 41 |  |  |  | 6 | 42.8 |  |  |  |  | -5 | 23 |  |  |  |  | 4.6 | 40.28 | [5 empty] | 10 | 50 |  |  |  | 6.7 | 44.06 |  |  |  |  | 17.8 | 64.04 |  |  |  |  | 8.3 | 46.94
1995-03-10 | 16:00 | 3.3 | 37.94 | WEEKDAY | On | 1990-03-10 | 16:00 | 10 | 50 |  |  | 2000-03-10 | 16:00 | 10 | 50 |  |  | 2004-03-10 | 16:00 | 5.6 | 42.08 | [5 empty] | 5 | 41 |  |  |  | 6 | 42.8 |  |  |  |  | -5.6 | 21.92 |  |  |  |  | 4.4 | 39.92 | [5 empty] | 8.9 | 48.02 |  |  |  | 6.7 | 44.06 |  |  |  |  | 18.9 | 66.02 |  |  |  |  | 8.3 | 46.94
1995-03-10 | 17:00 | 3.3 | 37.94 | WEEKDAY | On | 1990-03-10 | 17:00 | 9.4 | 48.92 |  |  | 2000-03-10 | 17:00 | 10 | 50 |  |  | 2004-03-10 | 17:00 | 6.1 | 42.98 | [5 empty] | 3.3 | 37.94 |  |  |  | 6 | 42.8 |  |  |  |  | -5.6 | 21.92 |  |  |  |  | 3.5 | 38.3 | [5 empty] | 7.8 | 46.04 |  |  |  | 6.7 | 44.06 |  |  |  |  | 18.3 | 64.94 |  |  |  |  | 7.2 | 44.96
1995-03-10 | 18:00 | 2.8 | 37.04 | WEEKDAY | On | 1990-03-10 | 18:00 | 7.2 | 44.96 |  |  | 2000-03-10 | 18:00 | 9 | 48.2 |  |  | 2004-03-10 | 18:00 | 5.6 | 42.08 | [5 empty] | 2.8 | 37.04 |  |  |  | 5 | 41 |  |  |  |  | -6.1 | 21.02 |  |  |  |  | 2.6 | 36.68 | [5 empty] | 6.7 | 44.06 |  |  |  | 7.2 | 44.96 |  |  |  |  | 17.2 | 62.96 |  |  |  |  | 5.6 | 42.08
1995-03-10 | 19:00 | 2.2 | 35.96 | WEEKDAY | On | 1990-03-10 | 19:00 | 6.7 | 44.06 |  |  | 2000-03-10 | 19:00 | 8 | 46.4 |  |  | 2004-03-10 | 19:00 | 4.4 | 39.92 | [5 empty] | 2.8 | 37.04 |  |  |  | 4 | 39.2 |  |  |  |  | -6.7 | 19.94 |  |  |  |  | 1.7 | 35.06 | [5 empty] | 6.1 | 42.98 |  |  |  | 6.7 | 44.06 |  |  |  |  | 16.1 | 60.98 |  |  |  |  | 3.9 | 39.02
1995-03-10 | 20:00 | 1.7 | 35.06 | WEEKDAY | On | 1990-03-10 | 20:00 | 7.2 | 44.96 |  |  | 2000-03-10 | 20:00 | 8 | 46.4 |  |  | 2004-03-10 | 20:00 | 3.9 | 39.02 | [5 empty] | 2.2 | 35.96 |  |  |  | 4 | 39.2 |  |  |  |  | -7.2 | 19.04 |  |  |  |  | 1.5 | 34.7 | [5 empty] | 6.1 | 42.98 |  |  |  | 6.7 | 44.06 |  |  |  |  | 11.7 | 53.06 |  |  |  |  | 2.2 | 35.96
1995-03-10 | 21:00 | 1.7 | 35.06 | WEEKDAY | On | 1990-03-10 | 21:00 | 7.2 | 44.96 |  |  | 2000-03-10 | 21:00 | 8 | 46.4 |  |  | 2004-03-10 | 21:00 | 3.9 | 39.02 | [5 empty] | 1.7 | 35.06 |  |  |  | 3.4 | 38.12 |  |  |  |  | -7.2 | 19.04 |  |  |  |  | 1.3 | 34.34 | [5 empty] | 5.6 | 42.08 |  |  |  | 6.7 | 44.06 |  |  |  |  | 11.1 | 51.98 |  |  |  |  | 3.3 | 37.94
1995-03-10 | 22:00 | 1.1 | 33.98 | WEEKDAY | On | 1990-03-10 | 22:00 | 7.8 | 46.04 |  |  | 2000-03-10 | 22:00 | 6 | 42.8 |  |  | 2004-03-10 | 22:00 | 3.9 | 39.02 | [5 empty] | 1.1 | 33.98 |  |  |  | 3 | 37.4 |  |  |  |  | -7.8 | 17.96 |  |  |  |  | 1.1 | 33.98 | [5 empty] | 6.1 | 42.98 |  |  |  | 6.1 | 42.98 |  |  |  |  | 10 | 50 |  |  |  |  | 3.9 | 39.02
1995-03-10 | 23:00 | 1.1 | 33.98 | WEEKDAY | On | 1990-03-10 | 23:00 | 7.8 | 46.04 |  |  | 2000-03-10 | 23:00 | 6 | 42.8 |  |  | 2004-03-10 | 23:00 | 3.3 | 37.94 | [5 empty] | -0.6 | 30.92 |  |  |  | 3 | 37.4 |  |  |  |  | -7.8 | 17.96 |  |  |  |  | 0.9 | 33.62 | [5 empty] | 5.6 | 42.08 |  |  |  | 6.7 | 44.06 |  |  |  |  | 10 | 50 |  |  |  |  | 2.8 | 37.04
1995-03-10 | 24:00 | 1.1 | 33.98 | WEEKDAY | On | 1990-03-10 | 24:00 | 8.3 | 46.94 |  |  | 2000-03-10 | 24:00 | 5 | 41 |  |  | 2004-03-10 | 24:00 | 2.8 | 37.04 | [5 empty] | -1.7 | 28.94 |  |  |  | 2.6 | 36.68 |  |  |  |  | -8.3 | 17.06 |  |  |  |  | 0.8 | 33.44 | [5 empty] | 5.6 | 42.08 |  |  |  | 7.8 | 46.04 |  |  |  |  | 8.9 | 48.02 |  |  |  |  | 2.2 | 35.96
1995-03-11 | 1:00 | 1.1 | 33.98 | SATURDAY | On | 1990-03-11 | 1:00 | 7.8 | 46.04 |  |  | 2000-03-11 | 1:00 | 5 | 41 |  |  | 2004-03-11 | 1:00 | 3.3 | 37.94 | [5 empty] | -2.8 | 26.96 |  |  |  | 2 | 35.6 |  |  |  |  | -8.3 | 17.06 |  |  |  |  | 0.6 | 33.08 | [5 empty] | 5.6 | 42.08 |  |  |  | 9.4 | 48.92 |  |  |  |  | 11.1 | 51.98 |  |  |  |  | -0.6 | 30.92
1995-03-11 | 2:00 | 0.6 | 33.08 | SATURDAY | On | 1990-03-11 | 2:00 | 7.8 | 46.04 |  |  | 2000-03-11 | 2:00 | 4 | 39.2 |  |  | 2004-03-11 | 2:00 | 3.3 | 37.94 | [5 empty] | -2.8 | 26.96 |  |  |  | 2 | 35.6 |  |  |  |  | -8.3 | 17.06 |  |  |  |  | 0.4 | 32.72 | [5 empty] | 5.6 | 42.08 |  |  |  | 9.4 | 48.92 |  |  |  |  | 11.1 | 51.98 |  |  |  |  | -2.2 | 28.04
1995-03-11 | 3:00 | 0.6 | 33.08 | SATURDAY | On | 1990-03-11 | 3:00 | 8.3 | 46.94 |  |  | 2000-03-11 | 3:00 | 4 | 39.2 |  |  | 2004-03-11 | 3:00 | 3.3 | 37.94 | [5 empty] | -3.3 | 26.06 |  |  |  | 0 | 32 |  |  |  |  | -8.9 | 15.98 |  |  |  |  | 0.2 | 32.36 | [5 empty] | 5 | 41 |  |  |  | 5.6 | 42.08 |  |  |  |  | 6.7 | 44.06 |  |  |  |  | -2.8 | 26.96
1995-03-11 | 4:00 | 0 | 32 | SATURDAY | On | 1990-03-11 | 4:00 | 8.3 | 46.94 |  |  | 2000-03-11 | 4:00 | 3 | 37.4 |  |  | 2004-03-11 | 4:00 | 2.2 | 35.96 | [5 empty] | -3.3 | 26.06 |  |  |  | 0 | 32 |  |  |  |  | -8.9 | 15.98 |  |  |  |  | 0 | 32 | [5 empty] | 5 | 41 |  |  |  | 4.4 | 39.92 |  |  |  |  | 3.9 | 39.02 |  |  |  |  | -5 | 23
1995-03-11 | 5:00 | 0 | 32 | SATURDAY | On | 1990-03-11 | 5:00 | 8.3 | 46.94 |  |  | 2000-03-11 | 5:00 | 3 | 37.4 |  |  | 2004-03-11 | 5:00 | 2.2 | 35.96 | [5 empty] | -3.3 | 26.06 |  |  |  | 0 | 32 |  |  |  |  | -8.9 | 15.98 |  |  |  |  | 0.2 | 32.36 | [5 empty] | 5 | 41 |  |  |  | 4.4 | 39.92 |  |  |  |  | 3.3 | 37.94 |  |  |  |  | -5 | 23
1995-03-11 | 6:00 | 0 | 32 | SATURDAY | On | 1990-03-11 | 6:00 | 8.3 | 46.94 |  |  | 2000-03-11 | 6:00 | 3 | 37.4 |  |  | 2004-03-11 | 6:00 | 1.7 | 35.06 | [5 empty] | -3.3 | 26.06 |  |  |  | 0 | 32 |  |  |  |  | -8.9 | 15.98 |  |  |  |  | 0.4 | 32.72 | [5 empty] | 5 | 41 |  |  |  | 3.9 | 39.02 |  |  |  |  | 2.8 | 37.04 |  |  |  |  | -4.4 | 24.08
1995-03-11 | 7:00 | 0.6 | 33.08 | SATURDAY | On | 1990-03-11 | 7:00 | 8.3 | 46.94 |  |  | 2000-03-11 | 7:00 | 3 | 37.4 |  |  | 2004-03-11 | 7:00 | 2.2 | 35.96 | [5 empty] | -3.3 | 26.06 |  |  |  | 0 | 32 |  |  |  |  | -8.9 | 15.98 |  |  |  |  | 0.6 | 33.08 | [5 empty] | 4.4 | 39.92 |  |  |  | 3.9 | 39.02 |  |  |  |  | 1.7 | 35.06 |  |  |  |  | -3.3 | 26.06
1995-03-11 | 8:00 | 1.1 | 33.98 | SATURDAY | On | 1990-03-11 | 8:00 | 8.3 | 46.94 |  |  | 2000-03-11 | 8:00 | 3 | 37.4 |  |  | 2004-03-11 | 8:00 | 3.3 | 37.94 | [5 empty] | -2.8 | 26.96 |  |  |  | 1 | 33.8 |  |  |  |  | -7.8 | 17.96 |  |  |  |  | 1 | 33.8 | [5 empty] | 5 | 41 |  |  |  | 3.9 | 39.02 |  |  |  |  | 0.6 | 33.08 |  |  |  |  | 0.6 | 33.08
1995-03-11 | 9:00 | 1.7 | 35.06 | SATURDAY | On | 1990-03-11 | 9:00 | 9.4 | 48.92 |  |  | 2000-03-11 | 9:00 | 3 | 37.4 |  |  | 2004-03-11 | 9:00 | 5.6 | 42.08 | [5 empty] | -1.7 | 28.94 |  |  |  | 1 | 33.8 |  |  |  |  | -6.1 | 21.02 |  |  |  |  | 1.3 | 34.34 | [5 empty] | 5.6 | 42.08 |  |  |  | 5 | 41 |  |  |  |  | 0 | 32 |  |  |  |  | 5 | 41
1995-03-11 | 10:00 | 2.8 | 37.04 | SATURDAY | On | 1990-03-11 | 10:00 | 9.4 | 48.92 |  |  | 2000-03-11 | 10:00 | 3 | 37.4 |  |  | 2004-03-11 | 10:00 | 7.2 | 44.96 | [5 empty] | -1.7 | 28.94 |  |  |  | 2 | 35.6 |  |  |  |  | -5 | 23 |  |  |  |  | 1.7 | 35.06 | [5 empty] | 6.7 | 44.06 |  |  |  | 5.6 | 42.08 |  |  |  |  | -1.1 | 30.02 |  |  |  |  | 10.6 | 51.08
1995-03-11 | 11:00 | 3.9 | 39.02 | SATURDAY | On | 1990-03-11 | 11:00 | 10.6 | 51.08 |  |  | 2000-03-11 | 11:00 | 3 | 37.4 |  |  | 2004-03-11 | 11:00 | 8.3 | 46.94 | [5 empty] | 0.6 | 33.08 |  |  |  | 2 | 35.6 |  |  |  |  | -3.9 | 24.98 |  |  |  |  | 2.2 | 35.96 | [5 empty] | 8.9 | 48.02 |  |  |  | 6.7 | 44.06 |  |  |  |  | -1.1 | 30.02 |  |  |  |  | 11.7 | 53.06
1995-03-11 | 12:00 | 4.4 | 39.92 | SATURDAY | On | 1990-03-11 | 12:00 | 12.2 | 53.96 |  |  | 2000-03-11 | 12:00 | 3 | 37.4 |  |  | 2004-03-11 | 12:00 | 10.6 | 51.08 | [5 empty] | 1.7 | 35.06 |  |  |  | 2 | 35.6 |  |  |  |  | -3.3 | 26.06 |  |  |  |  | 2.8 | 37.04 | [5 empty] | 10 | 50 |  |  |  | 6.7 | 44.06 |  |  |  |  | -0.6 | 30.92 |  |  |  |  | 12.8 | 55.04
1995-03-11 | 13:00 | 5 | 41 | SATURDAY | On | 1990-03-11 | 13:00 | 15 | 59 |  |  | 2000-03-11 | 13:00 | 3 | 37.4 |  |  | 2004-03-11 | 13:00 | 11.7 | 53.06 | [5 empty] | 3.3 | 37.94 |  |  |  | 2 | 35.6 |  |  |  |  | -1.7 | 28.94 |  |  |  |  | 3.3 | 37.94 | [5 empty] | 10.6 | 51.08 |  |  |  | 7.8 | 46.04 |  |  |  |  | 0 | 32 |  |  |  |  | 13.3 | 55.94
1995-03-11 | 14:00 | 6.1 | 42.98 | SATURDAY | On | 1990-03-11 | 14:00 | 16.7 | 62.06 |  |  | 2000-03-11 | 14:00 | 3 | 37.4 |  |  | 2004-03-11 | 14:00 | 12.2 | 53.96 | [5 empty] | 3.3 | 37.94 |  |  |  | 2 | 35.6 |  |  |  |  | -1.1 | 30.02 |  |  |  |  | 3.1 | 37.58 | [5 empty] | 11.1 | 51.98 |  |  |  | 7.8 | 46.04 |  |  |  |  | 0.6 | 33.08 |  |  |  |  | 15.6 | 60.08
1995-03-11 | 15:00 | 6.7 | 44.06 | SATURDAY | On | 1990-03-11 | 15:00 | 17.2 | 62.96 |  |  | 2000-03-11 | 15:00 | 3 | 37.4 |  |  | 2004-03-11 | 15:00 | 12.8 | 55.04 | [5 empty] | 3.9 | 39.02 |  |  |  | 2 | 35.6 |  |  |  |  | -0.6 | 30.92 |  |  |  |  | 3 | 37.4 | [5 empty] | 11.7 | 53.06 |  |  |  | 7.8 | 46.04 |  |  |  |  | 1.7 | 35.06 |  |  |  |  | 14.4 | 57.92
1995-03-11 | 16:00 | 5.6 | 42.08 | SATURDAY | On | 1990-03-11 | 16:00 | 17.8 | 64.04 |  |  | 2000-03-11 | 16:00 | 3 | 37.4 |  |  | 2004-03-11 | 16:00 | 11.1 | 51.98 | [5 empty] | 3.3 | 37.94 |  |  |  | 2 | 35.6 |  |  |  |  | -0.6 | 30.92 |  |  |  |  | 2.8 | 37.04 | [5 empty] | 13.9 | 57.02 |  |  |  | 7.2 | 44.96 |  |  |  |  | 2.2 | 35.96 |  |  |  |  | 13.9 | 57.02
1995-03-11 | 17:00 | 5 | 41 | SATURDAY | On | 1990-03-11 | 17:00 | 18.9 | 66.02 |  |  | 2000-03-11 | 17:00 | 3 | 37.4 |  |  | 2004-03-11 | 17:00 | 11.7 | 53.06 | [5 empty] | 2.8 | 37.04 |  |  |  | 2 | 35.6 |  |  |  |  | -0.6 | 30.92 |  |  |  |  | 1.5 | 34.7 | [5 empty] | 11.7 | 53.06 |  |  |  | 6.7 | 44.06 |  |  |  |  | 1.1 | 33.98 |  |  |  |  | 11.7 | 53.06
1995-03-11 | 18:00 | 4.4 | 39.92 | SATURDAY | On | 1990-03-11 | 18:00 | 16.1 | 60.98 |  |  | 2000-03-11 | 18:00 | 4 | 39.2 |  |  | 2004-03-11 | 18:00 | 6.7 | 44.06 | [5 empty] | 2.2 | 35.96 |  |  |  | 2 | 35.6 |  |  |  |  | -1.1 | 30.02 |  |  |  |  | 0.2 | 32.36 | [5 empty] | 11.1 | 51.98 |  |  |  | 6.7 | 44.06 |  |  |  |  | 0.6 | 33.08 |  |  |  |  | 7.2 | 44.96
1995-03-11 | 19:00 | 3.9 | 39.02 | SATURDAY | On | 1990-03-11 | 19:00 | 14.4 | 57.92 |  |  | 2000-03-11 | 19:00 | 4 | 39.2 |  |  | 2004-03-11 | 19:00 | 6.7 | 44.06 | [5 empty] | 1.1 | 33.98 |  |  |  | 2 | 35.6 |  |  |  |  | -1.7 | 28.94 |  |  |  |  | -1.1 | 30.02 | [5 empty] | 10 | 50 |  |  |  | 6.7 | 44.06 |  |  |  |  | -0.6 | 30.92 |  |  |  |  | 6.1 | 42.98
1995-03-11 | 20:00 | 3.9 | 39.02 | SATURDAY | On | 1990-03-11 | 20:00 | 15.6 | 60.08 |  |  | 2000-03-11 | 20:00 | 4 | 39.2 |  |  | 2004-03-11 | 20:00 | 6.7 | 44.06 | [5 empty] | 0.6 | 33.08 |  |  |  | 2 | 35.6 |  |  |  |  | -1.7 | 28.94 |  |  |  |  | -2 | 28.4 | [5 empty] | 8.9 | 48.02 |  |  |  | 6.7 | 44.06 |  |  |  |  | -1.1 | 30.02 |  |  |  |  | 6.1 | 42.98
1995-03-11 | 21:00 | 3.9 | 39.02 | SATURDAY | On | 1990-03-11 | 21:00 | 13.9 | 57.02 |  |  | 2000-03-11 | 21:00 | 4 | 39.2 |  |  | 2004-03-11 | 21:00 | 8.3 | 46.94 | [5 empty] | 0 | 32 |  |  |  | 2 | 35.6 |  |  |  |  | -1.7 | 28.94 |  |  |  |  | -3 | 26.6 | [5 empty] | 6.1 | 42.98 |  |  |  | 6.7 | 44.06 |  |  |  |  | -1.7 | 28.94 |  |  |  |  | 9.4 | 48.92
1995-03-11 | 22:00 | 3.9 | 39.02 | SATURDAY | On | 1990-03-11 | 22:00 | 13.3 | 55.94 |  |  | 2000-03-11 | 22:00 | 4 | 39.2 |  |  | 2004-03-11 | 22:00 | 8.3 | 46.94 | [5 empty] | -1.1 | 30.02 |  |  |  | 2 | 35.6 |  |  |  |  | -1.7 | 28.94 |  |  |  |  | -3.9 | 24.98 | [5 empty] | 6.1 | 42.98 |  |  |  | 6.1 | 42.98 |  |  |  |  | -1.7 | 28.94 |  |  |  |  | 7.8 | 46.04
1995-03-11 | 23:00 | 3.3 | 37.94 | SATURDAY | On | 1990-03-11 | 23:00 | 12.2 | 53.96 |  |  | 2000-03-11 | 23:00 | 4 | 39.2 |  |  | 2004-03-11 | 23:00 | 7.2 | 44.96 | [5 empty] | -1.1 | 30.02 |  |  |  | 2 | 35.6 |  |  |  |  | -2.2 | 28.04 |  |  |  |  | -4.8 | 23.36 | [5 empty] | 6.1 | 42.98 |  |  |  | 6.7 | 44.06 |  |  |  |  | -2.2 | 28.04 |  |  |  |  | 6.1 | 42.98
1995-03-11 | 24:00 | 2.8 | 37.04 | SATURDAY | On | 1990-03-11 | 24:00 | 9.4 | 48.92 |  |  | 2000-03-11 | 24:00 | 5 | 41 |  |  | 2004-03-11 | 24:00 | 7.2 | 44.96 | [5 empty] | -1.7 | 28.94 |  |  |  | 2 | 35.6 |  |  |  |  | -1.7 | 28.94 |  |  |  |  | -5.8 | 21.56 | [5 empty] | 7.2 | 44.96 |  |  |  | 8.9 | 48.02 |  |  |  |  | -2.8 | 26.96 |  |  |  |  | 6.1 | 42.98
1995-03-12 | 1:00 | 2.8 | 37.04 | SUNDAY | On | 1990-03-12 | 1:00 | 8.9 | 48.02 |  |  | 2000-03-12 | 1:00 | 4 | 39.2 |  |  | 2004-03-12 | 1:00 | 7.2 | 44.96 | [5 empty] | -2.2 | 28.04 |  |  |  | 2 | 35.6 |  |  |  |  | -1.1 | 30.02 |  |  |  |  | -6.7 | 19.94 | [5 empty] | 7.2 | 44.96 |  |  |  | 10.6 | 51.08 |  |  |  |  | -3.3 | 26.06 |  |  |  |  | 6.1 | 42.98
1995-03-12 | 2:00 | 2.8 | 37.04 | SUNDAY | On | 1990-03-12 | 2:00 | 9.4 | 48.92 |  |  | 2000-03-12 | 2:00 | 5 | 41 |  |  | 2004-03-12 | 2:00 | 5 | 41 | [5 empty] | -2.2 | 28.04 |  |  |  | 2 | 35.6 |  |  |  |  | -0.6 | 30.92 |  |  |  |  | -7.2 | 19.04 | [5 empty] | 6.1 | 42.98 |  |  |  | 6.7 | 44.06 |  |  |  |  | -3.3 | 26.06 |  |  |  |  | 6.1 | 42.98
1995-03-12 | 3:00 | 2.2 | 35.96 | SUNDAY | On | 1990-03-12 | 3:00 | 9.4 | 48.92 |  |  | 2000-03-12 | 3:00 | 5 | 41 |  |  | 2004-03-12 | 3:00 | 4.4 | 39.92 | [5 empty] | -2.2 | 28.04 |  |  |  | 2 | 35.6 |  |  |  |  | 0 | 32 |  |  |  |  | -7.8 | 17.96 | [5 empty] | 5 | 41 |  |  |  | 5 | 41 |  |  |  |  | -3.9 | 24.98 |  |  |  |  | 6.1 | 42.98
1995-03-12 | 4:00 | 2.2 | 35.96 | SUNDAY | On | 1990-03-12 | 4:00 | 9.4 | 48.92 |  |  | 2000-03-12 | 4:00 | 5 | 41 |  |  | 2004-03-12 | 4:00 | 5 | 41 | [5 empty] | -2.2 | 28.04 |  |  |  | 2 | 35.6 |  |  |  |  | 0 | 32 |  |  |  |  | -8.3 | 17.06 | [5 empty] | 4.4 | 39.92 |  |  |  | 5 | 41 |  |  |  |  | -4.4 | 24.08 |  |  |  |  | 6.7 | 44.06
1995-03-12 | 5:00 | 2.2 | 35.96 | SUNDAY | On | 1990-03-12 | 5:00 | 8.9 | 48.02 |  |  | 2000-03-12 | 5:00 | 5 | 41 |  |  | 2004-03-12 | 5:00 | 3.3 | 37.94 | [5 empty] | -2.2 | 28.04 |  |  |  | 9 | 48.2 |  |  |  |  | 0 | 32 |  |  |  |  | -8.3 | 17.06 | [5 empty] | 4.4 | 39.92 |  |  |  | 5.6 | 42.08 |  |  |  |  | -3.9 | 24.98 |  |  |  |  | 6.7 | 44.06
1995-03-12 | 6:00 | 1.7 | 35.06 | SUNDAY | On | 1990-03-12 | 6:00 | 7.8 | 46.04 |  |  | 2000-03-12 | 6:00 | 5 | 41 |  |  | 2004-03-12 | 6:00 | 3.9 | 39.02 | [5 empty] | -2.2 | 28.04 |  |  |  | 2 | 35.6 |  |  |  |  | 0.6 | 33.08 |  |  |  |  | -8.3 | 17.06 | [5 empty] | 5 | 41 |  |  |  | 5.6 | 42.08 |  |  |  |  | -4.4 | 24.08 |  |  |  |  | 6.7 | 44.06
1995-03-12 | 7:00 | 1.7 | 35.06 | SUNDAY | On | 1990-03-12 | 7:00 | 7.2 | 44.96 |  |  | 2000-03-12 | 7:00 | 6 | 42.8 |  |  | 2004-03-12 | 7:00 | 6.7 | 44.06 | [5 empty] | -1.7 | 28.94 |  |  |  | 2 | 35.6 |  |  |  |  | 0.6 | 33.08 |  |  |  |  | -8.3 | 17.06 | [5 empty] | 5 | 41 |  |  |  | 6.1 | 42.98 |  |  |  |  | -4.4 | 24.08 |  |  |  |  | 5 | 41
1995-03-12 | 8:00 | 3.3 | 37.94 | SUNDAY | On | 1990-03-12 | 8:00 | 8.3 | 46.94 |  |  | 2000-03-12 | 8:00 | 6 | 42.8 |  |  | 2004-03-12 | 8:00 | 7.8 | 46.04 | [5 empty] | -1.1 | 30.02 |  |  |  | 2.7 | 36.86 |  |  |  |  | -1.7 | 28.94 |  |  |  |  | -6.5 | 20.3 | [5 empty] | 5.6 | 42.08 |  |  |  | 7.2 | 44.96 |  |  |  |  | -2.2 | 28.04 |  |  |  |  | 4.4 | 39.92
1995-03-12 | 9:00 | 4.4 | 39.92 | SUNDAY | On | 1990-03-12 | 9:00 | 8.3 | 46.94 |  |  | 2000-03-12 | 9:00 | 6 | 42.8 |  |  | 2004-03-12 | 9:00 | 6.7 | 44.06 | [5 empty] | 0.6 | 33.08 |  |  |  | 3 | 37.4 |  |  |  |  | -1.7 | 28.94 |  |  |  |  | -4.6 | 23.72 | [5 empty] | 5.6 | 42.08 |  |  |  | 8.3 | 46.94 |  |  |  |  | -0.6 | 30.92 |  |  |  |  | 4.4 | 39.92
1995-03-12 | 10:00 | 5.6 | 42.08 | SUNDAY | On | 1990-03-12 | 10:00 | 7.2 | 44.96 |  |  | 2000-03-12 | 10:00 | 6 | 42.8 |  |  | 2004-03-12 | 10:00 | 6.1 | 42.98 | [5 empty] | 2.2 | 35.96 |  |  |  | 4 | 39.2 |  |  |  |  | -1.1 | 30.02 |  |  |  |  | -2.8 | 26.96 | [5 empty] | 5 | 41 |  |  |  | 11.1 | 51.98 |  |  |  |  | 0.6 | 33.08 |  |  |  |  | 5 | 41
1995-03-12 | 11:00 | 8.3 | 46.94 | SUNDAY | On | 1990-03-12 | 11:00 | 7.2 | 44.96 |  |  | 2000-03-12 | 11:00 | 7 | 44.6 |  |  | 2004-03-12 | 11:00 | 6.7 | 44.06 | [5 empty] | 3.3 | 37.94 |  |  |  | 5 | 41 |  |  |  |  | -1.1 | 30.02 |  |  |  |  | -1.3 | 29.66 | [5 empty] | 5 | 41 |  |  |  | 12.2 | 53.96 |  |  |  |  | 2.2 | 35.96 |  |  |  |  | 5 | 41
1995-03-12 | 12:00 | 9.4 | 48.92 | SUNDAY | On | 1990-03-12 | 12:00 | 7.2 | 44.96 |  |  | 2000-03-12 | 12:00 | 8 | 46.4 |  |  | 2004-03-12 | 12:00 | 5.6 | 42.08 | [5 empty] | 5 | 41 |  |  |  | 4 | 39.2 |  |  |  |  | -0.6 | 30.92 |  |  |  |  | 0.2 | 32.36 | [5 empty] | 5.6 | 42.08 |  |  |  | 11.1 | 51.98 |  |  |  |  | 2.8 | 37.04 |  |  |  |  | 3.3 | 37.94
1995-03-12 | 13:00 | 7.2 | 44.96 | SUNDAY | On | 1990-03-12 | 13:00 | 7.2 | 44.96 |  |  | 2000-03-12 | 13:00 | 9 | 48.2 |  |  | 2004-03-12 | 13:00 | 6.1 | 42.98 | [5 empty] | 5.6 | 42.08 |  |  |  | 5 | 41 |  |  |  |  | 1.1 | 33.98 |  |  |  |  | 1.7 | 35.06 | [5 empty] | 6.1 | 42.98 |  |  |  | 17.8 | 64.04 |  |  |  |  | 2.8 | 37.04 |  |  |  |  | 3.3 | 37.94
1995-03-12 | 14:00 | 6.7 | 44.06 | SUNDAY | On | 1990-03-12 | 14:00 | 6.7 | 44.06 |  |  | 2000-03-12 | 14:00 | 8 | 46.4 |  |  | 2004-03-12 | 14:00 | 4.4 | 39.92 | [5 empty] | 6.1 | 42.98 |  |  |  | 5 | 41 |  |  |  |  | 2.8 | 37.04 |  |  |  |  | 1.7 | 35.06 | [5 empty] | 6.7 | 44.06 |  |  |  | 14.4 | 57.92 |  |  |  |  | 3.3 | 37.94 |  |  |  |  | 3.3 | 37.94
1995-03-12 | 15:00 | 6.7 | 44.06 | SUNDAY | On | 1990-03-12 | 15:00 | 6.7 | 44.06 |  |  | 2000-03-12 | 15:00 | 6 | 42.8 |  |  | 2004-03-12 | 15:00 | 4.4 | 39.92 | [5 empty] | 7.2 | 44.96 |  |  |  | 4 | 39.2 |  |  |  |  | 4.4 | 39.92 |  |  |  |  | 1.7 | 35.06 | [5 empty] | 6.1 | 42.98 |  |  |  | 15 | 59 |  |  |  |  | 2.8 | 37.04 |  |  |  |  | 3.3 | 37.94
1995-03-12 | 16:00 | 5.6 | 42.08 | SUNDAY | On | 1990-03-12 | 16:00 | 8.3 | 46.94 |  |  | 2000-03-12 | 16:00 | 5.7 | 42.26 |  |  | 2004-03-12 | 16:00 | 4.4 | 39.92 | [5 empty] | 7.2 | 44.96 |  |  |  | 4 | 39.2 |  |  |  |  | 4.4 | 39.92 |  |  |  |  | 1.7 | 35.06 | [5 empty] | 6.7 | 44.06 |  |  |  | 14.4 | 57.92 |  |  |  |  | 3.3 | 37.94 |  |  |  |  | 3.9 | 39.02
1995-03-12 | 17:00 | 5.6 | 42.08 | SUNDAY | On | 1990-03-12 | 17:00 | 7.8 | 46.04 |  |  | 2000-03-12 | 17:00 | 5 | 41 |  |  | 2004-03-12 | 17:00 | 4.4 | 39.92 | [5 empty] | 7.2 | 44.96 |  |  |  | 4 | 39.2 |  |  |  |  | 3.9 | 39.02 |  |  |  |  | 1.1 | 33.98 | [5 empty] | 7.2 | 44.96 |  |  |  | 15 | 59 |  |  |  |  | 1.1 | 33.98 |  |  |  |  | 2.8 | 37.04
1995-03-12 | 18:00 | 5 | 41 | SUNDAY | On | 1990-03-12 | 18:00 | 7.2 | 44.96 |  |  | 2000-03-12 | 18:00 | 3.5 | 38.3 |  |  | 2004-03-12 | 18:00 | 4.4 | 39.92 | [5 empty] | 5.6 | 42.08 |  |  |  | 2.5 | 36.5 |  |  |  |  | 3.3 | 37.94 |  |  |  |  | 0.6 | 33.08 | [5 empty] | 6.7 | 44.06 |  |  |  | 13.3 | 55.94 |  |  |  |  | 0.6 | 33.08 |  |  |  |  | 2.8 | 37.04
1995-03-12 | 19:00 | 5.6 | 42.08 | SUNDAY | On | 1990-03-12 | 19:00 | 6.1 | 42.98 |  |  | 2000-03-12 | 19:00 | 2 | 35.6 |  |  | 2004-03-12 | 19:00 | 4.4 | 39.92 | [5 empty] | 4.4 | 39.92 |  |  |  | 1 | 33.8 |  |  |  |  | 3.3 | 37.94 |  |  |  |  | 0 | 32 | [5 empty] | 5.6 | 42.08 |  |  |  | 10.6 | 51.08 |  |  |  |  | 0.6 | 33.08 |  |  |  |  | 1.1 | 33.98
1995-03-12 | 20:00 | 5 | 41 | SUNDAY | On | 1990-03-12 | 20:00 | 5.6 | 42.08 |  |  | 2000-03-12 | 20:00 | 1 | 33.8 |  |  | 2004-03-12 | 20:00 | 3.9 | 39.02 | [5 empty] | 2.8 | 37.04 |  |  |  | 1 | 33.8 |  |  |  |  | 2.2 | 35.96 |  |  |  |  | -0.7 | 30.74 | [5 empty] | 5.6 | 42.08 |  |  |  | 11.1 | 51.98 |  |  |  |  | 0.6 | 33.08 |  |  |  |  | 1.1 | 33.98
1995-03-12 | 21:00 | 4.4 | 39.92 | SUNDAY | On | 1990-03-12 | 21:00 | 5.6 | 42.08 |  |  | 2000-03-12 | 21:00 | 1 | 33.8 |  |  | 2004-03-12 | 21:00 | 3.3 | 37.94 | [5 empty] | 2.2 | 35.96 |  |  |  | 1 | 33.8 |  |  |  |  | 1.7 | 35.06 |  |  |  |  | -1.5 | 29.3 | [5 empty] | 5 | 41 |  |  |  | 10 | 50 |  |  |  |  | 0.6 | 33.08 |  |  |  |  | 1.1 | 33.98
1995-03-12 | 22:00 | 4.4 | 39.92 | SUNDAY | On | 1990-03-12 | 22:00 | 5.6 | 42.08 |  |  | 2000-03-12 | 22:00 | 1 | 33.8 |  |  | 2004-03-12 | 22:00 | 3.3 | 37.94 | [5 empty] | 2.2 | 35.96 |  |  |  | 1 | 33.8 |  |  |  |  | 1.1 | 33.98 |  |  |  |  | -2.2 | 28.04 | [5 empty] | 4.4 | 39.92 |  |  |  | 10.6 | 51.08 |  |  |  |  | 0.6 | 33.08 |  |  |  |  | 1.7 | 35.06
1995-03-12 | 23:00 | 3.9 | 39.02 | SUNDAY | On | 1990-03-12 | 23:00 | 5.6 | 42.08 |  |  | 2000-03-12 | 23:00 | 1 | 33.8 |  |  | 2004-03-12 | 23:00 | 2.8 | 37.04 | [5 empty] | 1.7 | 35.06 |  |  |  | 1 | 33.8 |  |  |  |  | 0.6 | 33.08 |  |  |  |  | -1.8 | 28.76 | [5 empty] | 3.9 | 39.02 |  |  |  | 11.7 | 53.06 |  |  |  |  | 1.1 | 33.98 |  |  |  |  | 2.2 | 35.96
1995-03-12 | 24:00 | 3.9 | 39.02 | SUNDAY | On | 1990-03-12 | 24:00 | 5.6 | 42.08 |  |  | 2000-03-12 | 24:00 | 1 | 33.8 |  |  | 2004-03-12 | 24:00 | 1.7 | 35.06 | [5 empty] | 1.1 | 33.98 |  |  |  | -2 | 28.4 |  |  |  |  | 0.6 | 33.08 |  |  |  |  | -1.5 | 29.3 | [5 empty] | 3.3 | 37.94 |  |  |  | 10.6 | 51.08 |  |  |  |  | 1.7 | 35.06 |  |  |  |  | 2.8 | 37.04
1995-03-13 | 1:00 | 3.9 | 39.02 | WEEKDAY | On | 1990-03-13 | 1:00 | 5 | 41 |  |  | 2000-03-13 | 1:00 | 1 | 33.8 |  |  | 2004-03-13 | 1:00 | 1.1 | 33.98 | [5 empty] | 0.6 | 33.08 |  |  |  | -1 | 30.2 |  |  |  |  | -0.6 | 30.92 |  |  |  |  | -1.1 | 30.02 | [5 empty] | 3.3 | 37.94 |  |  |  | 13.9 | 57.02 |  |  |  |  | 1.7 | 35.06 |  |  |  |  | 2.8 | 37.04
1995-03-13 | 2:00 | 3.3 | 37.94 | WEEKDAY | On | 1990-03-13 | 2:00 | 4.4 | 39.92 |  |  | 2000-03-13 | 2:00 | 0 | 32 |  |  | 2004-03-13 | 2:00 | 0.6 | 33.08 | [5 empty] | -0.6 | 30.92 |  |  |  | -2 | 28.4 |  |  |  |  | -0.6 | 30.92 |  |  |  |  | -0.4 | 31.28 | [5 empty] | 3.3 | 37.94 |  |  |  | 12.2 | 53.96 |  |  |  |  | 1.7 | 35.06 |  |  |  |  | 3.3 | 37.94
1995-03-13 | 3:00 | 3.3 | 37.94 | WEEKDAY | On | 1990-03-13 | 3:00 | 4.4 | 39.92 |  |  | 2000-03-13 | 3:00 | 0 | 32 |  |  | 2004-03-13 | 3:00 | 0.6 | 33.08 | [5 empty] | -1.1 | 30.02 |  |  |  | -4 | 24.8 |  |  |  |  | -1.1 | 30.02 |  |  |  |  | 0.4 | 32.72 | [5 empty] | 2.8 | 37.04 |  |  |  | 12.2 | 53.96 |  |  |  |  | 2.2 | 35.96 |  |  |  |  | 3.3 | 37.94
1995-03-13 | 4:00 | 3.3 | 37.94 | WEEKDAY | On | 1990-03-13 | 4:00 | 4.4 | 39.92 |  |  | 2000-03-13 | 4:00 | 0 | 32 |  |  | 2004-03-13 | 4:00 | 0 | 32 | [5 empty] | -1.1 | 30.02 |  |  |  | -4 | 24.8 |  |  |  |  | -1.1 | 30.02 |  |  |  |  | 1.1 | 33.98 | [5 empty] | 3.9 | 39.02 |  |  |  | 11.1 | 51.98 |  |  |  |  | 1.7 | 35.06 |  |  |  |  | 2.8 | 37.04
1995-03-13 | 5:00 | 3.3 | 37.94 | WEEKDAY | On | 1990-03-13 | 5:00 | 4.4 | 39.92 |  |  | 2000-03-13 | 5:00 | -1 | 30.2 |  |  | 2004-03-13 | 5:00 | -0.6 | 30.92 | [5 empty] | -1.7 | 28.94 |  |  |  | -4 | 24.8 |  |  |  |  | 0 | 32 |  |  |  |  | 2 | 35.6 | [5 empty] | 3.9 | 39.02 |  |  |  | 8.9 | 48.02 |  |  |  |  | 2.2 | 35.96 |  |  |  |  | 2.8 | 37.04
1995-03-13 | 6:00 | 3.9 | 39.02 | WEEKDAY | On | 1990-03-13 | 6:00 | 5 | 41 |  |  | 2000-03-13 | 6:00 | -1 | 30.2 |  |  | 2004-03-13 | 6:00 | -0.6 | 30.92 | [5 empty] | -2.8 | 26.96 |  |  |  | -4.8 | 23.36 |  |  |  |  | 0 | 32 |  |  |  |  | 3 | 37.4 | [5 empty] | 4.4 | 39.92 |  |  |  | 8.3 | 46.94 |  |  |  |  | 1.7 | 35.06 |  |  |  |  | 2.8 | 37.04
1995-03-13 | 7:00 | 3.9 | 39.02 | WEEKDAY | On | 1990-03-13 | 7:00 | 5.6 | 42.08 |  |  | 2000-03-13 | 7:00 | 0 | 32 |  |  | 2004-03-13 | 7:00 | 0 | 32 | [5 empty] | -2.2 | 28.04 |  |  |  | -5 | 23 |  |  |  |  | 0.6 | 33.08 |  |  |  |  | 3.9 | 39.02 | [5 empty] | 14.4 | 57.92 |  |  |  | 6.7 | 44.06 |  |  |  |  | 1.7 | 35.06 |  |  |  |  | 2.8 | 37.04
1995-03-13 | 8:00 | 5 | 41 | WEEKDAY | On | 1990-03-13 | 8:00 | 10.6 | 51.08 |  |  | 2000-03-13 | 8:00 | 1 | 33.8 |  |  | 2004-03-13 | 8:00 | 0 | 32 | [5 empty] | 1.1 | 33.98 |  |  |  | -1 | 30.2 |  |  |  |  | 1.7 | 35.06 |  |  |  |  | 5.9 | 42.62 | [5 empty] | 16.7 | 62.06 |  |  |  | 6.7 | 44.06 |  |  |  |  | 2.2 | 35.96 |  |  |  |  | 3.3 | 37.94
1995-03-13 | 9:00 | 7.2 | 44.96 | WEEKDAY | On | 1990-03-13 | 9:00 | 13.9 | 57.02 |  |  | 2000-03-13 | 9:00 | 2 | 35.6 |  |  | 2004-03-13 | 9:00 | 0.6 | 33.08 | [5 empty] | 2.2 | 35.96 |  |  |  | 2 | 35.6 |  |  |  |  | 2.2 | 35.96 |  |  |  |  | 8 | 46.4 | [5 empty] | 17.8 | 64.04 |  |  |  | 6.1 | 42.98 |  |  |  |  | 2.2 | 35.96 |  |  |  |  | 2.2 | 35.96
1995-03-13 | 10:00 | 8.9 | 48.02 | WEEKDAY | On | 1990-03-13 | 10:00 | 19.4 | 66.92 |  |  | 2000-03-13 | 10:00 | 3 | 37.4 |  |  | 2004-03-13 | 10:00 | 2.2 | 35.96 | [5 empty] | 2.8 | 37.04 |  |  |  | 3 | 37.4 |  |  |  |  | 2.8 | 37.04 |  |  |  |  | 10 | 50 | [5 empty] | 19.4 | 66.92 |  |  |  | 7.2 | 44.96 |  |  |  |  | 3.3 | 37.94 |  |  |  |  | 3.9 | 39.02
1995-03-13 | 11:00 | 12.2 | 53.96 | WEEKDAY | On | 1990-03-13 | 11:00 | 23.9 | 75.02 |  |  | 2000-03-13 | 11:00 | 4 | 39.2 |  |  | 2004-03-13 | 11:00 | 3.3 | 37.94 | [5 empty] | 4.4 | 39.92 |  |  |  | 3 | 37.4 |  |  |  |  | 2.8 | 37.04 |  |  |  |  | 9.4 | 48.92 | [5 empty] | 20 | 68 |  |  |  | 7.8 | 46.04 |  |  |  |  | 4.4 | 39.92 |  |  |  |  | 4.4 | 39.92
1995-03-13 | 12:00 | 15.6 | 60.08 | WEEKDAY | On | 1990-03-13 | 12:00 | 25 | 77 |  |  | 2000-03-13 | 12:00 | 4 | 39.2 |  |  | 2004-03-13 | 12:00 | 4.4 | 39.92 | [5 empty] | 5.6 | 42.08 |  |  |  | 4 | 39.2 |  |  |  |  | 3.9 | 39.02 |  |  |  |  | 8.9 | 48.02 | [5 empty] | 21.1 | 69.98 |  |  |  | 7.8 | 46.04 |  |  |  |  | 7.2 | 44.96 |  |  |  |  | 4.4 | 39.92
1995-03-13 | 13:00 | 17.2 | 62.96 | WEEKDAY | On | 1990-03-13 | 13:00 | 26.1 | 78.98 |  |  | 2000-03-13 | 13:00 | 5 | 41 |  |  | 2004-03-13 | 13:00 | 5.6 | 42.08 | [5 empty] | 5.6 | 42.08 |  |  |  | 5 | 41 |  |  |  |  | 4.4 | 39.92 |  |  |  |  | 8.3 | 46.94 | [5 empty] | 20 | 68 |  |  |  | 8.9 | 48.02 |  |  |  |  | 8.9 | 48.02 |  |  |  |  | 5.6 | 42.08
1995-03-13 | 14:00 | 19.4 | 66.92 | WEEKDAY | On | 1990-03-13 | 14:00 | 26.1 | 78.98 |  |  | 2000-03-13 | 14:00 | 6 | 42.8 |  |  | 2004-03-13 | 14:00 | 6.1 | 42.98 | [5 empty] | 5 | 41 |  |  |  | 6 | 42.8 |  |  |  |  | 4.4 | 39.92 |  |  |  |  | 7 | 44.6 | [5 empty] | 20 | 68 |  |  |  | 10 | 50 |  |  |  |  | 8.9 | 48.02 |  |  |  |  | 6.1 | 42.98
1995-03-13 | 15:00 | 21.7 | 71.06 | WEEKDAY | On | 1990-03-13 | 15:00 | 25 | 77 |  |  | 2000-03-13 | 15:00 | 7 | 44.6 |  |  | 2004-03-13 | 15:00 | 7.2 | 44.96 | [5 empty] | 4.4 | 39.92 |  |  |  | 7 | 44.6 |  |  |  |  | 4.4 | 39.92 |  |  |  |  | 5.7 | 42.26 | [5 empty] | 20.6 | 69.08 |  |  |  | 10 | 50 |  |  |  |  | 7.8 | 46.04 |  |  |  |  | 6.1 | 42.98
1995-03-13 | 16:00 | 22.2 | 71.96 | WEEKDAY | On | 1990-03-13 | 16:00 | 27.8 | 82.04 |  |  | 2000-03-13 | 16:00 | 7 | 44.6 |  |  | 2004-03-13 | 16:00 | 6.7 | 44.06 | [5 empty] | 4.4 | 39.92 |  |  |  | 7 | 44.6 |  |  |  |  | 3.9 | 39.02 |  |  |  |  | 4.4 | 39.92 | [5 empty] | 20 | 68 |  |  |  | 10.6 | 51.08 |  |  |  |  | 7.2 | 44.96 |  |  |  |  | 6.7 | 44.06
1995-03-13 | 17:00 | 21.7 | 71.06 | WEEKDAY | On | 1990-03-13 | 17:00 | 27.2 | 80.96 |  |  | 2000-03-13 | 17:00 | 6 | 42.8 |  |  | 2004-03-13 | 17:00 | 5.6 | 42.08 | [5 empty] | 3.3 | 37.94 |  |  |  | 6.3 | 43.34 |  |  |  |  | 3.9 | 39.02 |  |  |  |  | 3.7 | 38.66 | [5 empty] | 17.8 | 64.04 |  |  |  | 10 | 50 |  |  |  |  | 6.7 | 44.06 |  |  |  |  | 5.6 | 42.08
1995-03-13 | 18:00 | 20 | 68 | WEEKDAY | On | 1990-03-13 | 18:00 | 23.3 | 73.94 |  |  | 2000-03-13 | 18:00 | 5 | 41 |  |  | 2004-03-13 | 18:00 | 4.4 | 39.92 | [5 empty] | 2.8 | 37.04 |  |  |  | 5 | 41 |  |  |  |  | 3.9 | 39.02 |  |  |  |  | 2.9 | 37.22 | [5 empty] | 15 | 59 |  |  |  | 10 | 50 |  |  |  |  | 6.1 | 42.98 |  |  |  |  | 5.6 | 42.08
1995-03-13 | 19:00 | 17.8 | 64.04 | WEEKDAY | On | 1990-03-13 | 19:00 | 22.8 | 73.04 |  |  | 2000-03-13 | 19:00 | 5 | 41 |  |  | 2004-03-13 | 19:00 | 3.3 | 37.94 | [5 empty] | 2.8 | 37.04 |  |  |  | 3 | 37.4 |  |  |  |  | 3.3 | 37.94 |  |  |  |  | 2.2 | 35.96 | [5 empty] | 12.8 | 55.04 |  |  |  | 11.1 | 51.98 |  |  |  |  | 6.1 | 42.98 |  |  |  |  | 4.4 | 39.92
1995-03-13 | 20:00 | 15.6 | 60.08 | WEEKDAY | On | 1990-03-13 | 20:00 | 21.1 | 69.98 |  |  | 2000-03-13 | 20:00 | 2.9 | 37.22 |  |  | 2004-03-13 | 20:00 | 2.8 | 37.04 | [5 empty] | 2.8 | 37.04 |  |  |  | 0 | 32 |  |  |  |  | 3.9 | 39.02 |  |  |  |  | 1.1 | 33.98 | [5 empty] | 12.2 | 53.96 |  |  |  | 11.7 | 53.06 |  |  |  |  | 6.1 | 42.98 |  |  |  |  | 4.4 | 39.92
1995-03-13 | 21:00 | 14.4 | 57.92 | WEEKDAY | On | 1990-03-13 | 21:00 | 19.4 | 66.92 |  |  | 2000-03-13 | 21:00 | 1 | 33.8 |  |  | 2004-03-13 | 21:00 | 2.2 | 35.96 | [5 empty] | 2.2 | 35.96 |  |  |  | -1 | 30.2 |  |  |  |  | 3.9 | 39.02 |  |  |  |  | 0 | 32 | [5 empty] | 11.1 | 51.98 |  |  |  | 12.2 | 53.96 |  |  |  |  | 6.1 | 42.98 |  |  |  |  | 3.3 | 37.94
1995-03-13 | 22:00 | 15.6 | 60.08 | WEEKDAY | On | 1990-03-13 | 22:00 | 20 | 68 |  |  | 2000-03-13 | 22:00 | 1 | 33.8 |  |  | 2004-03-13 | 22:00 | 1.1 | 33.98 | [5 empty] | 2.2 | 35.96 |  |  |  | -2 | 28.4 |  |  |  |  | 3.9 | 39.02 |  |  |  |  | -1.1 | 30.02 | [5 empty] | 11.1 | 51.98 |  |  |  | 12.8 | 55.04 |  |  |  |  | 6.7 | 44.06 |  |  |  |  | 2.8 | 37.04
1995-03-13 | 23:00 | 10.6 | 51.08 | WEEKDAY | On | 1990-03-13 | 23:00 | 17.8 | 64.04 |  |  | 2000-03-13 | 23:00 | 0 | 32 |  |  | 2004-03-13 | 23:00 | 0.6 | 33.08 | [5 empty] | 2.2 | 35.96 |  |  |  | -3 | 26.6 |  |  |  |  | 3.9 | 39.02 |  |  |  |  | -1.1 | 30.02 | [5 empty] | 10.6 | 51.08 |  |  |  | 12.8 | 55.04 |  |  |  |  | 6.1 | 42.98 |  |  |  |  | 2.2 | 35.96
1995-03-13 | 24:00 | 9.4 | 48.92 | WEEKDAY | On | 1990-03-13 | 24:00 | 13.9 | 57.02 |  |  | 2000-03-13 | 24:00 | 0 | 32 |  |  | 2004-03-13 | 24:00 | 0 | 32 | [5 empty] | 2.2 | 35.96 |  |  |  | -3 | 26.6 |  |  |  |  | 3.9 | 39.02 |  |  |  |  | -1.1 | 30.02 | [5 empty] | 10.6 | 51.08 |  |  |  | 13.3 | 55.94 |  |  |  |  | 7.8 | 46.04 |  |  |  |  | 2.2 | 35.96
1995-03-14 | 1:00 | 10 | 50 | WEEKDAY | On | 1990-03-14 | 1:00 | 13.9 | 57.02 |  |  | 2000-03-14 | 1:00 | 0 | 32 |  |  | 2004-03-14 | 1:00 | -0.6 | 30.92 | [5 empty] | 2.8 | 37.04 |  |  |  | -3 | 26.6 |  |  |  |  | 3.9 | 39.02 |  |  |  |  | -1.1 | 30.02 | [5 empty] | 11.1 | 51.98 |  |  |  | 12.8 | 55.04 |  |  |  |  | 8.3 | 46.94 |  |  |  |  | 1.1 | 33.98
1995-03-14 | 2:00 | 9.4 | 48.92 | WEEKDAY | On | 1990-03-14 | 2:00 | 13.9 | 57.02 |  |  | 2000-03-14 | 2:00 | 0 | 32 |  |  | 2004-03-14 | 2:00 | -1.7 | 28.94 | [5 empty] | 2.8 | 37.04 |  |  |  | -4 | 24.8 |  |  |  |  | 4.4 | 39.92 |  |  |  |  | -1.3 | 29.66 | [5 empty] | 11.1 | 51.98 |  |  |  | 12.2 | 53.96 |  |  |  |  | 8.3 | 46.94 |  |  |  |  | 1.1 | 33.98
1995-03-14 | 3:00 | 8.3 | 46.94 | WEEKDAY | On | 1990-03-14 | 3:00 | 12.8 | 55.04 |  |  | 2000-03-14 | 3:00 | 1 | 33.8 |  |  | 2004-03-14 | 3:00 | -1.1 | 30.02 | [5 empty] | 3.3 | 37.94 |  |  |  | -4 | 24.8 |  |  |  |  | 3.3 | 37.94 |  |  |  |  | -1.5 | 29.3 | [5 empty] | 11.1 | 51.98 |  |  |  | 11.7 | 53.06 |  |  |  |  | 8.3 | 46.94 |  |  |  |  | 0.6 | 33.08
1995-03-14 | 4:00 | 6.7 | 44.06 | WEEKDAY | On | 1990-03-14 | 4:00 | 10 | 50 |  |  | 2000-03-14 | 4:00 | 0 | 32 |  |  | 2004-03-14 | 4:00 | -1.7 | 28.94 | [5 empty] | 3.3 | 37.94 |  |  |  | -4.5 | 23.9 |  |  |  |  | 3.3 | 37.94 |  |  |  |  | -1.7 | 28.94 | [5 empty] | 10.6 | 51.08 |  |  |  | 11.1 | 51.98 |  |  |  |  | 7.8 | 46.04 |  |  |  |  | 0.6 | 33.08
1995-03-14 | 5:00 | 6.1 | 42.98 | WEEKDAY | On | 1990-03-14 | 5:00 | 6.7 | 44.06 |  |  | 2000-03-14 | 5:00 | 0 | 32 |  |  | 2004-03-14 | 5:00 | -1.7 | 28.94 | [5 empty] | 3.3 | 37.94 |  |  |  | -5 | 23 |  |  |  |  | 3.9 | 39.02 |  |  |  |  | -2.2 | 28.04 | [5 empty] | 9.4 | 48.92 |  |  |  | 11.7 | 53.06 |  |  |  |  | 7.8 | 46.04 |  |  |  |  | 0 | 32
1995-03-14 | 6:00 | 5.6 | 42.08 | WEEKDAY | On | 1990-03-14 | 6:00 | 6.7 | 44.06 |  |  | 2000-03-14 | 6:00 | 0 | 32 |  |  | 2004-03-14 | 6:00 | -2.8 | 26.96 | [5 empty] | 3.3 | 37.94 |  |  |  | -5 | 23 |  |  |  |  | 2.8 | 37.04 |  |  |  |  | -2.8 | 26.96 | [5 empty] | 9.4 | 48.92 |  |  |  | 12.2 | 53.96 |  |  |  |  | 4.4 | 39.92 |  |  |  |  | 0 | 32
1995-03-14 | 7:00 | 6.1 | 42.98 | WEEKDAY | On | 1990-03-14 | 7:00 | 6.1 | 42.98 |  |  | 2000-03-14 | 7:00 | -1 | 30.2 |  |  | 2004-03-14 | 7:00 | -1.7 | 28.94 | [5 empty] | 2.2 | 35.96 |  |  |  | -4 | 24.8 |  |  |  |  | 2.2 | 35.96 |  |  |  |  | -3.3 | 26.06 | [5 empty] | 9.4 | 48.92 |  |  |  | 12.2 | 53.96 |  |  |  |  | 3.3 | 37.94 |  |  |  |  | 0 | 32
1995-03-14 | 8:00 | 7.8 | 46.04 | WEEKDAY | On | 1990-03-14 | 8:00 | 7.2 | 44.96 |  |  | 2000-03-14 | 8:00 | 2 | 35.6 |  |  | 2004-03-14 | 8:00 | 0 | 32 | [5 empty] | 2.2 | 35.96 |  |  |  | -2 | 28.4 |  |  |  |  | 2.2 | 35.96 |  |  |  |  | -2 | 28.4 | [5 empty] | 10 | 50 |  |  |  | 13.9 | 57.02 |  |  |  |  | 4.4 | 39.92 |  |  |  |  | 0.6 | 33.08
1995-03-14 | 9:00 | 8.3 | 46.94 | WEEKDAY | On | 1990-03-14 | 9:00 | 8.3 | 46.94 |  |  | 2000-03-14 | 9:00 | 6 | 42.8 |  |  | 2004-03-14 | 9:00 | 1.1 | 33.98 | [5 empty] | 2.8 | 37.04 |  |  |  | 4 | 39.2 |  |  |  |  | 2.8 | 37.04 |  |  |  |  | -0.7 | 30.74 | [5 empty] | 12.2 | 53.96 |  |  |  | 15.6 | 60.08 |  |  |  |  | 5.6 | 42.08 |  |  |  |  | 1.1 | 33.98
1995-03-14 | 10:00 | 8.9 | 48.02 | WEEKDAY | On | 1990-03-14 | 10:00 | 9.4 | 48.92 |  |  | 2000-03-14 | 10:00 | 8 | 46.4 |  |  | 2004-03-14 | 10:00 | 2.8 | 37.04 | [5 empty] | 2.8 | 37.04 |  |  |  | 6 | 42.8 |  |  |  |  | 3.9 | 39.02 |  |  |  |  | 0.6 | 33.08 | [5 empty] | 16.7 | 62.06 |  |  |  | 19.4 | 66.92 |  |  |  |  | 6.7 | 44.06 |  |  |  |  | 1.7 | 35.06
1995-03-14 | 11:00 | 10 | 50 | WEEKDAY | On | 1990-03-14 | 11:00 | 10 | 50 |  |  | 2000-03-14 | 11:00 | 9 | 48.2 |  |  | 2004-03-14 | 11:00 | 2.2 | 35.96 | [5 empty] | 2.8 | 37.04 |  |  |  | 9 | 48.2 |  |  |  |  | 4.4 | 39.92 |  |  |  |  | 1.5 | 34.7 | [5 empty] | 18.9 | 66.02 |  |  |  | 22.2 | 71.96 |  |  |  |  | 6.1 | 42.98 |  |  |  |  | 2.8 | 37.04
1995-03-14 | 12:00 | 11.7 | 53.06 | WEEKDAY | On | 1990-03-14 | 12:00 | 10 | 50 |  |  | 2000-03-14 | 12:00 | 10 | 50 |  |  | 2004-03-14 | 12:00 | 1.7 | 35.06 | [5 empty] | 2.8 | 37.04 |  |  |  | 10 | 50 |  |  |  |  | 7.2 | 44.96 |  |  |  |  | 2.4 | 36.32 | [5 empty] | 22.2 | 71.96 |  |  |  | 23.9 | 75.02 |  |  |  |  | 6.7 | 44.06 |  |  |  |  | 3.9 | 39.02
1995-03-14 | 13:00 | 13.3 | 55.94 | WEEKDAY | On | 1990-03-14 | 13:00 | 8.3 | 46.94 |  |  | 2000-03-14 | 13:00 | 11 | 51.8 |  |  | 2004-03-14 | 13:00 | 2.8 | 37.04 | [5 empty] | 2.8 | 37.04 |  |  |  | 11 | 51.8 |  |  |  |  | 8.3 | 46.94 |  |  |  |  | 3.3 | 37.94 | [5 empty] | 25 | 77 |  |  |  | 25 | 77 |  |  |  |  | 8.3 | 46.94 |  |  |  |  | 4.4 | 39.92
1995-03-14 | 14:00 | 15 | 59 | WEEKDAY | On | 1990-03-14 | 14:00 | 9.4 | 48.92 |  |  | 2000-03-14 | 14:00 | 9 | 48.2 |  |  | 2004-03-14 | 14:00 | 3.9 | 39.02 | [5 empty] | 2.2 | 35.96 |  |  |  | 11 | 51.8 |  |  |  |  | 10.6 | 51.08 |  |  |  |  | 4.2 | 39.56 | [5 empty] | 27.8 | 82.04 |  |  |  | 25 | 77 |  |  |  |  | 7.8 | 46.04 |  |  |  |  | 3.9 | 39.02
1995-03-14 | 15:00 | 12.2 | 53.96 | WEEKDAY | On | 1990-03-14 | 15:00 | 8.3 | 46.94 |  |  | 2000-03-14 | 15:00 | 10 | 50 |  |  | 2004-03-14 | 15:00 | 3.9 | 39.02 | [5 empty] | 2.2 | 35.96 |  |  |  | 10 | 50 |  |  |  |  | 10.6 | 51.08 |  |  |  |  | 5.2 | 41.36 | [5 empty] | 27.8 | 82.04 |  |  |  | 24.4 | 75.92 |  |  |  |  | 7.2 | 44.96 |  |  |  |  | 3.9 | 39.02
1995-03-14 | 16:00 | 10.6 | 51.08 | WEEKDAY | On | 1990-03-14 | 16:00 | 8.3 | 46.94 |  |  | 2000-03-14 | 16:00 | 10 | 50 |  |  | 2004-03-14 | 16:00 | 3.9 | 39.02 | [5 empty] | 1.7 | 35.06 |  |  |  | 12 | 53.6 |  |  |  |  | 10.6 | 51.08 |  |  |  |  | 6.1 | 42.98 | [5 empty] | 26.7 | 80.06 |  |  |  | 23.9 | 75.02 |  |  |  |  | 7.8 | 46.04 |  |  |  |  | 3.9 | 39.02
1995-03-14 | 17:00 | 9.4 | 48.92 | WEEKDAY | On | 1990-03-14 | 17:00 | 7.2 | 44.96 |  |  | 2000-03-14 | 17:00 | 9 | 48.2 |  |  | 2004-03-14 | 17:00 | 3.9 | 39.02 | [5 empty] | 2.2 | 35.96 |  |  |  | 11 | 51.8 |  |  |  |  | 10.6 | 51.08 |  |  |  |  | 4.6 | 40.28 | [5 empty] | 25.6 | 78.08 |  |  |  | 22.8 | 73.04 |  |  |  |  | 7.8 | 46.04 |  |  |  |  | 5 | 41
1995-03-14 | 18:00 | 7.2 | 44.96 | WEEKDAY | On | 1990-03-14 | 18:00 | 7.2 | 44.96 |  |  | 2000-03-14 | 18:00 | 7 | 44.6 |  |  | 2004-03-14 | 18:00 | 3.9 | 39.02 | [5 empty] | 1.7 | 35.06 |  |  |  | 9 | 48.2 |  |  |  |  | 8.9 | 48.02 |  |  |  |  | 3.2 | 37.76 | [5 empty] | 25 | 77 |  |  |  | 21.1 | 69.98 |  |  |  |  | 7.8 | 46.04 |  |  |  |  | 3.9 | 39.02
1995-03-14 | 19:00 | 7.2 | 44.96 | WEEKDAY | On | 1990-03-14 | 19:00 | 6.7 | 44.06 |  |  | 2000-03-14 | 19:00 | 6 | 42.8 |  |  | 2004-03-14 | 19:00 | 4.4 | 39.92 | [5 empty] | 2.2 | 35.96 |  |  |  | 8 | 46.4 |  |  |  |  | 7.8 | 46.04 |  |  |  |  | 1.7 | 35.06 | [5 empty] | 22.2 | 71.96 |  |  |  | 19.4 | 66.92 |  |  |  |  | 6.1 | 42.98 |  |  |  |  | 3.3 | 37.94
1995-03-14 | 20:00 | 7.2 | 44.96 | WEEKDAY | On | 1990-03-14 | 20:00 | 6.1 | 42.98 |  |  | 2000-03-14 | 20:00 | 6 | 42.8 |  |  | 2004-03-14 | 20:00 | 4.4 | 39.92 | [5 empty] | 2.2 | 35.96 |  |  |  | 8 | 46.4 |  |  |  |  | 7.8 | 46.04 |  |  |  |  | 0 | 32 | [5 empty] | 21.7 | 71.06 |  |  |  | 18.3 | 64.94 |  |  |  |  | 5 | 41 |  |  |  |  | 3.9 | 39.02
1995-03-14 | 21:00 | 6.7 | 44.06 | WEEKDAY | On | 1990-03-14 | 21:00 | 5.6 | 42.08 |  |  | 2000-03-14 | 21:00 | 6 | 42.8 |  |  | 2004-03-14 | 21:00 | 4.4 | 39.92 | [5 empty] | 2.2 | 35.96 |  |  |  | 7 | 44.6 |  |  |  |  | 7.2 | 44.96 |  |  |  |  | -1.6 | 29.12 | [5 empty] | 21.1 | 69.98 |  |  |  | 17.2 | 62.96 |  |  |  |  | 5.6 | 42.08 |  |  |  |  | 3.9 | 39.02
1995-03-14 | 22:00 | 6.7 | 44.06 | WEEKDAY | On | 1990-03-14 | 22:00 | 5.6 | 42.08 |  |  | 2000-03-14 | 22:00 | 6 | 42.8 |  |  | 2004-03-14 | 22:00 | 4.4 | 39.92 | [5 empty] | 2.2 | 35.96 |  |  |  | 6 | 42.8 |  |  |  |  | 6.1 | 42.98 |  |  |  |  | -3.3 | 26.06 | [5 empty] | 19.4 | 66.92 |  |  |  | 16.1 | 60.98 |  |  |  |  | 5 | 41 |  |  |  |  | 3.9 | 39.02
1995-03-14 | 23:00 | 6.7 | 44.06 | WEEKDAY | On | 1990-03-14 | 23:00 | 5 | 41 |  |  | 2000-03-14 | 23:00 | 5 | 41 |  |  | 2004-03-14 | 23:00 | 5 | 41 | [5 empty] | 1.7 | 35.06 |  |  |  | 6 | 42.8 |  |  |  |  | 5 | 41 |  |  |  |  | -2.9 | 26.78 | [5 empty] | 17.2 | 62.96 |  |  |  | 13.9 | 57.02 |  |  |  |  | 3.3 | 37.94 |  |  |  |  | 2.2 | 35.96
1995-03-14 | 24:00 | 7.2 | 44.96 | WEEKDAY | On | 1990-03-14 | 24:00 | 5 | 41 |  |  | 2000-03-14 | 24:00 | 6 | 42.8 |  |  | 2004-03-14 | 24:00 | 5 | 41 | [5 empty] | 1.7 | 35.06 |  |  |  | 3 | 37.4 |  |  |  |  | 5 | 41 |  |  |  |  | -2.6 | 27.32 | [5 empty] | 13.9 | 57.02 |  |  |  | 14.4 | 57.92 |  |  |  |  | 2.8 | 37.04 |  |  |  |  | 1.7 | 35.06
1995-03-15 | 1:00 | 7.2 | 44.96 | WEEKDAY | On | 1990-03-15 | 1:00 | 4.4 | 39.92 |  |  | 2000-03-15 | 1:00 | 4 | 39.2 |  |  | 2004-03-15 | 1:00 | 5.6 | 42.08 | [5 empty] | 1.7 | 35.06 |  |  |  | 2 | 35.6 |  |  |  |  | 7.8 | 46.04 |  |  |  |  | -2.2 | 28.04 | [5 empty] | 13.3 | 55.94 |  |  |  | 14.4 | 57.92 |  |  |  |  | 2.8 | 37.04 |  |  |  |  | 1.1 | 33.98
1995-03-15 | 2:00 | 6.7 | 44.06 | WEEKDAY | On | 1990-03-15 | 2:00 | 5 | 41 |  |  | 2000-03-15 | 2:00 | 2 | 35.6 |  |  | 2004-03-15 | 2:00 | 5.6 | 42.08 | [5 empty] | 1.1 | 33.98 |  |  |  | 1 | 33.8 |  |  |  |  | 8.3 | 46.94 |  |  |  |  | -0.2 | 31.64 | [5 empty] | 10.6 | 51.08 |  |  |  | 13.9 | 57.02 |  |  |  |  | 2.8 | 37.04 |  |  |  |  | 1.1 | 33.98
1995-03-15 | 3:00 | 7.2 | 44.96 | WEEKDAY | On | 1990-03-15 | 3:00 | 4.4 | 39.92 |  |  | 2000-03-15 | 3:00 | 2 | 35.6 |  |  | 2004-03-15 | 3:00 | 5.6 | 42.08 | [5 empty] | 1.1 | 33.98 |  |  |  | -1 | 30.2 |  |  |  |  | 9.4 | 48.92 |  |  |  |  | 1.9 | 35.42 | [5 empty] | 10 | 50 |  |  |  | 14.4 | 57.92 |  |  |  |  | 2.8 | 37.04 |  |  |  |  | 1.1 | 33.98
1995-03-15 | 4:00 | 7.2 | 44.96 | WEEKDAY | On | 1990-03-15 | 4:00 | 5 | 41 |  |  | 2000-03-15 | 4:00 | 3 | 37.4 |  |  | 2004-03-15 | 4:00 | 6.7 | 44.06 | [5 empty] | 1.7 | 35.06 |  |  |  | -2 | 28.4 |  |  |  |  | 10 | 50 |  |  |  |  | 3.9 | 39.02 | [5 empty] | 10 | 50 |  |  |  | 15 | 59 |  |  |  |  | 1.7 | 35.06 |  |  |  |  | 0 | 32
1995-03-15 | 5:00 | 7.2 | 44.96 | WEEKDAY | On | 1990-03-15 | 5:00 | 5 | 41 |  |  | 2000-03-15 | 5:00 | 1 | 33.8 |  |  | 2004-03-15 | 5:00 | 6.1 | 42.98 | [5 empty] | 1.1 | 33.98 |  |  |  | -2 | 28.4 |  |  |  |  | 10 | 50 |  |  |  |  | 3.7 | 38.66 | [5 empty] | 11.7 | 53.06 |  |  |  | 15 | 59 |  |  |  |  | 1.7 | 35.06 |  |  |  |  | -2.2 | 28.04
1995-03-15 | 6:00 | 7.2 | 44.96 | WEEKDAY | On | 1990-03-15 | 6:00 | 5 | 41 |  |  | 2000-03-15 | 6:00 | 1 | 33.8 |  |  | 2004-03-15 | 6:00 | 4.4 | 39.92 | [5 empty] | 0.6 | 33.08 |  |  |  | -3 | 26.6 |  |  |  |  | 10 | 50 |  |  |  |  | 3.5 | 38.3 | [5 empty] | 10 | 50 |  |  |  | 15 | 59 |  |  |  |  | 1.7 | 35.06 |  |  |  |  | -3.9 | 24.98
1995-03-15 | 7:00 | 7.2 | 44.96 | WEEKDAY | On | 1990-03-15 | 7:00 | 5.6 | 42.08 |  |  | 2000-03-15 | 7:00 | 2 | 35.6 |  |  | 2004-03-15 | 7:00 | 4.4 | 39.92 | [5 empty] | 0.6 | 33.08 |  |  |  | -2 | 28.4 |  |  |  |  | 10 | 50 |  |  |  |  | 3.3 | 37.94 | [5 empty] | 10.6 | 51.08 |  |  |  | 15.6 | 60.08 |  |  |  |  | 2.2 | 35.96 |  |  |  |  | -5.6 | 21.92
1995-03-15 | 8:00 | 7.8 | 46.04 | WEEKDAY | On | 1990-03-15 | 8:00 | 6.7 | 44.06 |  |  | 2000-03-15 | 8:00 | 5 | 41 |  |  | 2004-03-15 | 8:00 | 8.9 | 48.02 | [5 empty] | 0.6 | 33.08 |  |  |  | 2 | 35.6 |  |  |  |  | 10.6 | 51.08 |  |  |  |  | 3.3 | 37.94 | [5 empty] | 12.8 | 55.04 |  |  |  | 16.1 | 60.98 |  |  |  |  | 3.3 | 37.94 |  |  |  |  | -6.7 | 19.94
1995-03-15 | 9:00 | 8.9 | 48.02 | WEEKDAY | On | 1990-03-15 | 9:00 | 9.4 | 48.92 |  |  | 2000-03-15 | 9:00 | 7 | 44.6 |  |  | 2004-03-15 | 9:00 | 10 | 50 | [5 empty] | 0.6 | 33.08 |  |  |  | 6 | 42.8 |  |  |  |  | 11.1 | 51.98 |  |  |  |  | 3.3 | 37.94 | [5 empty] | 16.1 | 60.98 |  |  |  | 18.3 | 64.94 |  |  |  |  | 4.4 | 39.92 |  |  |  |  | -6.7 | 19.94
1995-03-15 | 10:00 | 11.1 | 51.98 | WEEKDAY | On | 1990-03-15 | 10:00 | 11.7 | 53.06 |  |  | 2000-03-15 | 10:00 | 8 | 46.4 |  |  | 2004-03-15 | 10:00 | 11.1 | 51.98 | [5 empty] | 0.6 | 33.08 |  |  |  | 6 | 42.8 |  |  |  |  | 11.1 | 51.98 |  |  |  |  | 3.3 | 37.94 | [5 empty] | 20 | 68 |  |  |  | 22.2 | 71.96 |  |  |  |  | 6.1 | 42.98 |  |  |  |  | -6.7 | 19.94
1995-03-15 | 11:00 | 11.7 | 53.06 | WEEKDAY | On | 1990-03-15 | 11:00 | 15 | 59 |  |  | 2000-03-15 | 11:00 | 10 | 50 |  |  | 2004-03-15 | 11:00 | 12.2 | 53.96 | [5 empty] | 0.6 | 33.08 |  |  |  | 9 | 48.2 |  |  |  |  | 12.2 | 53.96 |  |  |  |  | 4.1 | 39.38 | [5 empty] | 22.2 | 71.96 |  |  |  | 23.9 | 75.02 |  |  |  |  | 7.2 | 44.96 |  |  |  |  | -7.8 | 17.96
1995-03-15 | 12:00 | 15 | 59 | WEEKDAY | On | 1990-03-15 | 12:00 | 18.9 | 66.02 |  |  | 2000-03-15 | 12:00 | 11 | 51.8 |  |  | 2004-03-15 | 12:00 | 13.3 | 55.94 | [5 empty] | 1.1 | 33.98 |  |  |  | 12 | 53.6 |  |  |  |  | 12.2 | 53.96 |  |  |  |  | 4.8 | 40.64 | [5 empty] | 21.7 | 71.06 |  |  |  | 25 | 77 |  |  |  |  | 7.8 | 46.04 |  |  |  |  | -6.7 | 19.94
1995-03-15 | 13:00 | 18.9 | 66.02 | WEEKDAY | On | 1990-03-15 | 13:00 | 20.6 | 69.08 |  |  | 2000-03-15 | 13:00 | 13 | 55.4 |  |  | 2004-03-15 | 13:00 | 13.3 | 55.94 | [5 empty] | 1.7 | 35.06 |  |  |  | 15 | 59 |  |  |  |  | 13.3 | 55.94 |  |  |  |  | 5.6 | 42.08 | [5 empty] | 25.6 | 78.08 |  |  |  | 25 | 77 |  |  |  |  | 8.9 | 48.02 |  |  |  |  | -6.7 | 19.94
1995-03-15 | 14:00 | 21.1 | 69.98 | WEEKDAY | On | 1990-03-15 | 14:00 | 22.8 | 73.04 |  |  | 2000-03-15 | 14:00 | 14 | 57.2 |  |  | 2004-03-15 | 14:00 | 13.9 | 57.02 | [5 empty] | 1.7 | 35.06 |  |  |  | 16 | 60.8 |  |  |  |  | 13.3 | 55.94 |  |  |  |  | 5.2 | 41.36 | [5 empty] | 24.4 | 75.92 |  |  |  | 26.1 | 78.98 |  |  |  |  | 7.8 | 46.04 |  |  |  |  | -6.7 | 19.94
1995-03-15 | 15:00 | 20.6 | 69.08 | WEEKDAY | On | 1990-03-15 | 15:00 | 22.2 | 71.96 |  |  | 2000-03-15 | 15:00 | 15 | 59 |  |  | 2004-03-15 | 15:00 | 15 | 59 | [5 empty] | 2.2 | 35.96 |  |  |  | 16 | 60.8 |  |  |  |  | 15 | 59 |  |  |  |  | 4.8 | 40.64 | [5 empty] | 25.6 | 78.08 |  |  |  | 25.6 | 78.08 |  |  |  |  | 6.7 | 44.06 |  |  |  |  | -6.1 | 21.02
1995-03-15 | 16:00 | 20 | 68 | WEEKDAY | On | 1990-03-15 | 16:00 | 20 | 68 |  |  | 2000-03-15 | 16:00 | 15 | 59 |  |  | 2004-03-15 | 16:00 | 14.4 | 57.92 | [5 empty] | 2.2 | 35.96 |  |  |  | 17 | 62.6 |  |  |  |  | 15.6 | 60.08 |  |  |  |  | 4.4 | 39.92 | [5 empty] | 24.4 | 75.92 |  |  |  | 25 | 77 |  |  |  |  | 6.1 | 42.98 |  |  |  |  | -5 | 23
1995-03-15 | 17:00 | 17.8 | 64.04 | WEEKDAY | On | 1990-03-15 | 17:00 | 18.3 | 64.94 |  |  | 2000-03-15 | 17:00 | 14 | 57.2 |  |  | 2004-03-15 | 17:00 | 14.4 | 57.92 | [5 empty] | 1.7 | 35.06 |  |  |  | 17 | 62.6 |  |  |  |  | 16.1 | 60.98 |  |  |  |  | 3.1 | 37.58 | [5 empty] | 23.3 | 73.94 |  |  |  | 25 | 77 |  |  |  |  | 5.6 | 42.08 |  |  |  |  | -4.4 | 24.08
1995-03-15 | 18:00 | 13.3 | 55.94 | WEEKDAY | On | 1990-03-15 | 18:00 | 17.8 | 64.04 |  |  | 2000-03-15 | 18:00 | 13 | 55.4 |  |  | 2004-03-15 | 18:00 | 13.3 | 55.94 | [5 empty] | 1.7 | 35.06 |  |  |  | 15 | 59 |  |  |  |  | 16.1 | 60.98 |  |  |  |  | 1.9 | 35.42 | [5 empty] | 21.7 | 71.06 |  |  |  | 23.9 | 75.02 |  |  |  |  | 5 | 41 |  |  |  |  | -5.6 | 21.92
1995-03-15 | 19:00 | 12.2 | 53.96 | WEEKDAY | On | 1990-03-15 | 19:00 | 16.7 | 62.06 |  |  | 2000-03-15 | 19:00 | 12 | 53.6 |  |  | 2004-03-15 | 19:00 | 12.2 | 53.96 | [5 empty] | 1.7 | 35.06 |  |  |  | 13 | 55.4 |  |  |  |  | 15 | 59 |  |  |  |  | 0.6 | 33.08 | [5 empty] | 20.6 | 69.08 |  |  |  | 21.1 | 69.98 |  |  |  |  | 5 | 41 |  |  |  |  | -6.1 | 21.02
1995-03-15 | 20:00 | 11.7 | 53.06 | WEEKDAY | On | 1990-03-15 | 20:00 | 16.7 | 62.06 |  |  | 2000-03-15 | 20:00 | 10 | 50 |  |  | 2004-03-15 | 20:00 | 11.7 | 53.06 | [5 empty] | 1.7 | 35.06 |  |  |  | 15 | 59 |  |  |  |  | 13.9 | 57.02 |  |  |  |  | -0.2 | 31.64 | [5 empty] | 18.9 | 66.02 |  |  |  | 21.1 | 69.98 |  |  |  |  | 3.9 | 39.02 |  |  |  |  | -6.1 | 21.02
1995-03-15 | 21:00 | 11.1 | 51.98 | WEEKDAY | On | 1990-03-15 | 21:00 | 16.7 | 62.06 |  |  | 2000-03-15 | 21:00 | 12 | 53.6 |  |  | 2004-03-15 | 21:00 | 10 | 50 | [5 empty] | 1.1 | 33.98 |  |  |  | 14 | 57.2 |  |  |  |  | 13.9 | 57.02 |  |  |  |  | -0.9 | 30.38 | [5 empty] | 16.7 | 62.06 |  |  |  | 18.9 | 66.02 |  |  |  |  | 3.3 | 37.94 |  |  |  |  | -6.7 | 19.94
1995-03-15 | 22:00 | 10 | 50 | WEEKDAY | On | 1990-03-15 | 22:00 | 18.9 | 66.02 |  |  | 2000-03-15 | 22:00 | 11 | 51.8 |  |  | 2004-03-15 | 22:00 | 8.9 | 48.02 | [5 empty] | 1.1 | 33.98 |  |  |  | 14 | 57.2 |  |  |  |  | 14.4 | 57.92 |  |  |  |  | -1.7 | 28.94 | [5 empty] | 17.8 | 64.04 |  |  |  | 16.7 | 62.06 |  |  |  |  | 2.8 | 37.04 |  |  |  |  | -7.2 | 19.04
1995-03-15 | 23:00 | 10 | 50 | WEEKDAY | On | 1990-03-15 | 23:00 | 17.2 | 62.96 |  |  | 2000-03-15 | 23:00 | 10 | 50 |  |  | 2004-03-15 | 23:00 | 7.8 | 46.04 | [5 empty] | 1.1 | 33.98 |  |  |  | 13 | 55.4 |  |  |  |  | 13.9 | 57.02 |  |  |  |  | -2.2 | 28.04 | [5 empty] | 17.2 | 62.96 |  |  |  | 17.2 | 62.96 |  |  |  |  | 2.2 | 35.96 |  |  |  |  | -8.3 | 17.06
1995-03-15 | 24:00 | 7.8 | 46.04 | WEEKDAY | On | 1990-03-15 | 24:00 | 16.1 | 60.98 |  |  | 2000-03-15 | 24:00 | 8 | 46.4 |  |  | 2004-03-15 | 24:00 | 6.7 | 44.06 | [5 empty] | 0.6 | 33.08 |  |  |  | 12 | 53.6 |  |  |  |  | 13.9 | 57.02 |  |  |  |  | -2.8 | 26.96 | [5 empty] | 17.2 | 62.96 |  |  |  | 17.2 | 62.96 |  |  |  |  | 3.3 | 37.94 |  |  |  |  | -8.9 | 15.98
1995-03-16 | 1:00 | 7.8 | 46.04 | WEEKDAY | On | 1990-03-16 | 1:00 | 14.4 | 57.92 |  |  | 2000-03-16 | 1:00 | 7 | 44.6 |  |  | 2004-03-16 | 1:00 | 5 | 41 | [5 empty] | 0.6 | 33.08 |  |  |  | 10 | 50 |  |  |  |  | 12.2 | 53.96 |  |  |  |  | -3.3 | 26.06 | [5 empty] | 21.1 | 69.98 |  |  |  | 17.2 | 62.96 |  |  |  |  | 3.3 | 37.94 |  |  |  |  | -9.4 | 15.08
1995-03-16 | 2:00 | 7.2 | 44.96 | WEEKDAY | On | 1990-03-16 | 2:00 | 13.3 | 55.94 |  |  | 2000-03-16 | 2:00 | 9 | 48.2 |  |  | 2004-03-16 | 2:00 | 3.3 | 37.94 | [5 empty] | 0 | 32 |  |  |  | 8 | 46.4 |  |  |  |  | 10.6 | 51.08 |  |  |  |  | -3.5 | 25.7 | [5 empty] | 20.6 | 69.08 |  |  |  | 18.9 | 66.02 |  |  |  |  | 3.3 | 37.94 |  |  |  |  | -9.4 | 15.08
1995-03-16 | 3:00 | 6.7 | 44.06 | WEEKDAY | On | 1990-03-16 | 3:00 | 12.8 | 55.04 |  |  | 2000-03-16 | 3:00 | 10 | 50 |  |  | 2004-03-16 | 3:00 | 2.8 | 37.04 | [5 empty] | 0 | 32 |  |  |  | 7 | 44.6 |  |  |  |  | 10 | 50 |  |  |  |  | -3.7 | 25.34 | [5 empty] | 17.2 | 62.96 |  |  |  | 18.9 | 66.02 |  |  |  |  | 2.8 | 37.04 |  |  |  |  | -10 | 14
1995-03-16 | 4:00 | 6.1 | 42.98 | WEEKDAY | On | 1990-03-16 | 4:00 | 11.7 | 53.06 |  |  | 2000-03-16 | 4:00 | 10 | 50 |  |  | 2004-03-16 | 4:00 | 1.7 | 35.06 | [5 empty] | 0.6 | 33.08 |  |  |  | 6 | 42.8 |  |  |  |  | 8.9 | 48.02 |  |  |  |  | -3.9 | 24.98 | [5 empty] | 17.8 | 64.04 |  |  |  | 20 | 68 |  |  |  |  | 2.8 | 37.04 |  |  |  |  | -10 | 14
1995-03-16 | 5:00 | 6.1 | 42.98 | WEEKDAY | On | 1990-03-16 | 5:00 | 12.2 | 53.96 |  |  | 2000-03-16 | 5:00 | 8 | 46.4 |  |  | 2004-03-16 | 5:00 | 1.7 | 35.06 | [5 empty] | 0.6 | 33.08 |  |  |  | 3 | 37.4 |  |  |  |  | 6.1 | 42.98 |  |  |  |  | -4.6 | 23.72 | [5 empty] | 16.7 | 62.06 |  |  |  | 14.4 | 57.92 |  |  |  |  | 2.8 | 37.04 |  |  |  |  | -10.6 | 12.92
1995-03-16 | 6:00 | 5.6 | 42.08 | WEEKDAY | On | 1990-03-16 | 6:00 | 12.8 | 55.04 |  |  | 2000-03-16 | 6:00 | 9 | 48.2 |  |  | 2004-03-16 | 6:00 | 1.1 | 33.98 | [5 empty] | -0.6 | 30.92 |  |  |  | 3 | 37.4 |  |  |  |  | 5 | 41 |  |  |  |  | -5.4 | 22.28 | [5 empty] | 17.2 | 62.96 |  |  |  | 12.2 | 53.96 |  |  |  |  | 2.8 | 37.04 |  |  |  |  | -11.1 | 12.02
1995-03-16 | 7:00 | 5.6 | 42.08 | WEEKDAY | On | 1990-03-16 | 7:00 | 12.8 | 55.04 |  |  | 2000-03-16 | 7:00 | 10 | 50 |  |  | 2004-03-16 | 7:00 | 1.7 | 35.06 | [5 empty] | 0.6 | 33.08 |  |  |  | 3 | 37.4 |  |  |  |  | 3.9 | 39.02 |  |  |  |  | -6.1 | 21.02 | [5 empty] | 19.4 | 66.92 |  |  |  | 10.6 | 51.08 |  |  |  |  | 2.2 | 35.96 |  |  |  |  | -10.6 | 12.92
1995-03-16 | 8:00 | 7.2 | 44.96 | WEEKDAY | On | 1990-03-16 | 8:00 | 14.4 | 57.92 |  |  | 2000-03-16 | 8:00 | 11 | 51.8 |  |  | 2004-03-16 | 8:00 | 2.2 | 35.96 | [5 empty] | 3.3 | 37.94 |  |  |  | 7 | 44.6 |  |  |  |  | 2.2 | 35.96 |  |  |  |  | -6.3 | 20.66 | [5 empty] | 22.2 | 71.96 |  |  |  | 10.6 | 51.08 |  |  |  |  | 2.2 | 35.96 |  |  |  |  | -9.4 | 15.08
1995-03-16 | 9:00 | 8.9 | 48.02 | WEEKDAY | On | 1990-03-16 | 9:00 | 17.8 | 64.04 |  |  | 2000-03-16 | 9:00 | 13 | 55.4 |  |  | 2004-03-16 | 9:00 | 2.8 | 37.04 | [5 empty] | 4.4 | 39.92 |  |  |  | 13 | 55.4 |  |  |  |  | 2.2 | 35.96 |  |  |  |  | -6.5 | 20.3 | [5 empty] | 21.7 | 71.06 |  |  |  | 12.2 | 53.96 |  |  |  |  | 2.2 | 35.96 |  |  |  |  | -7.8 | 17.96
1995-03-16 | 10:00 | 10.6 | 51.08 | WEEKDAY | On | 1990-03-16 | 10:00 | 20 | 68 |  |  | 2000-03-16 | 10:00 | 15 | 59 |  |  | 2004-03-16 | 10:00 | 1.1 | 33.98 | [5 empty] | 6.7 | 44.06 |  |  |  | 14.7 | 58.46 |  |  |  |  | 0.6 | 33.08 |  |  |  |  | -6.7 | 19.94 | [5 empty] | 25 | 77 |  |  |  | 13.9 | 57.02 |  |  |  |  | 2.2 | 35.96 |  |  |  |  | -6.7 | 19.94
1995-03-16 | 11:00 | 15.6 | 60.08 | WEEKDAY | On | 1990-03-16 | 11:00 | 22.2 | 71.96 |  |  | 2000-03-16 | 11:00 | 15.5 | 59.9 |  |  | 2004-03-16 | 11:00 | 0 | 32 | [5 empty] | 8.3 | 46.94 |  |  |  | 16 | 60.8 |  |  |  |  | -0.6 | 30.92 |  |  |  |  | -6.1 | 21.02 | [5 empty] | 26.7 | 80.06 |  |  |  | 13.3 | 55.94 |  |  |  |  | 2.2 | 35.96 |  |  |  |  | -5.6 | 21.92
1995-03-16 | 12:00 | 15 | 59 | WEEKDAY | On | 1990-03-16 | 12:00 | 23.3 | 73.94 |  |  | 2000-03-16 | 12:00 | 16 | 60.8 |  |  | 2004-03-16 | 12:00 | 0 | 32 | [5 empty] | 9.4 | 48.92 |  |  |  | 17 | 62.6 |  |  |  |  | -0.6 | 30.92 |  |  |  |  | -5.6 | 21.92 | [5 empty] | 25.6 | 78.08 |  |  |  | 13.9 | 57.02 |  |  |  |  | 2.8 | 37.04 |  |  |  |  | -3.9 | 24.98
1995-03-16 | 13:00 | 13.9 | 57.02 | WEEKDAY | On | 1990-03-16 | 13:00 | 22.8 | 73.04 |  |  | 2000-03-16 | 13:00 | 17 | 62.6 |  |  | 2004-03-16 | 13:00 | 0 | 32 | [5 empty] | 10 | 50 |  |  |  | 18 | 64.4 |  |  |  |  | -0.6 | 30.92 |  |  |  |  | -5 | 23 | [5 empty] | 25.6 | 78.08 |  |  |  | 14.4 | 57.92 |  |  |  |  | 3.3 | 37.94 |  |  |  |  | -2.2 | 28.04
1995-03-16 | 14:00 | 13.3 | 55.94 | WEEKDAY | On | 1990-03-16 | 14:00 | 23.9 | 75.02 |  |  | 2000-03-16 | 14:00 | 17 | 62.6 |  |  | 2004-03-16 | 14:00 | 0 | 32 | [5 empty] | 10.6 | 51.08 |  |  |  | 17 | 62.6 |  |  |  |  | -0.6 | 30.92 |  |  |  |  | -5 | 23 | [5 empty] | 24.4 | 75.92 |  |  |  | 18.9 | 66.02 |  |  |  |  | 3.3 | 37.94 |  |  |  |  | -1.1 | 30.02
1995-03-16 | 15:00 | 12.2 | 53.96 | WEEKDAY | On | 1990-03-16 | 15:00 | 24.4 | 75.92 |  |  | 2000-03-16 | 15:00 | 16 | 60.8 |  |  | 2004-03-16 | 15:00 | 0.6 | 33.08 | [5 empty] | 11.1 | 51.98 |  |  |  | 17 | 62.6 |  |  |  |  | -1.1 | 30.02 |  |  |  |  | -5 | 23 | [5 empty] | 23.9 | 75.02 |  |  |  | 19.4 | 66.92 |  |  |  |  | 3.9 | 39.02 |  |  |  |  | -0.6 | 30.92
1995-03-16 | 16:00 | 12.2 | 53.96 | WEEKDAY | On | 1990-03-16 | 16:00 | 24.4 | 75.92 |  |  | 2000-03-16 | 16:00 | 17 | 62.6 |  |  | 2004-03-16 | 16:00 | 1.1 | 33.98 | [5 empty] | 11.7 | 53.06 |  |  |  | 15 | 59 |  |  |  |  | -1.7 | 28.94 |  |  |  |  | -5 | 23 | [5 empty] | 23.3 | 73.94 |  |  |  | 15.6 | 60.08 |  |  |  |  | 3.3 | 37.94 |  |  |  |  | 0 | 32
1995-03-16 | 17:00 | 11.1 | 51.98 | WEEKDAY | On | 1990-03-16 | 17:00 | 21.1 | 69.98 |  |  | 2000-03-16 | 17:00 | 17 | 62.6 |  |  | 2004-03-16 | 17:00 | 0.6 | 33.08 | [5 empty] | 11.1 | 51.98 |  |  |  | 14 | 57.2 |  |  |  |  | -1.7 | 28.94 |  |  |  |  | -4.8 | 23.36 | [5 empty] | 23.3 | 73.94 |  |  |  | 9.4 | 48.92 |  |  |  |  | 2.2 | 35.96 |  |  |  |  | 0.6 | 33.08
1995-03-16 | 18:00 | 11.1 | 51.98 | WEEKDAY | On | 1990-03-16 | 18:00 | 20 | 68 |  |  | 2000-03-16 | 18:00 | 15 | 59 |  |  | 2004-03-16 | 18:00 | 0.6 | 33.08 | [5 empty] | 9.4 | 48.92 |  |  |  | 12 | 53.6 |  |  |  |  | -2.2 | 28.04 |  |  |  |  | -4.6 | 23.72 | [5 empty] | 22.2 | 71.96 |  |  |  | 10 | 50 |  |  |  |  | 2.2 | 35.96 |  |  |  |  | -1.1 | 30.02
1995-03-16 | 19:00 | 11.1 | 51.98 | WEEKDAY | On | 1990-03-16 | 19:00 | 18.3 | 64.94 |  |  | 2000-03-16 | 19:00 | 14 | 57.2 |  |  | 2004-03-16 | 19:00 | 0.6 | 33.08 | [5 empty] | 7.2 | 44.96 |  |  |  | 11 | 51.8 |  |  |  |  | -2.8 | 26.96 |  |  |  |  | -4.4 | 24.08 | [5 empty] | 22.2 | 71.96 |  |  |  | 10.6 | 51.08 |  |  |  |  | 2.2 | 35.96 |  |  |  |  | -1.7 | 28.94
1995-03-16 | 20:00 | 10.6 | 51.08 | WEEKDAY | On | 1990-03-16 | 20:00 | 18.3 | 64.94 |  |  | 2000-03-16 | 20:00 | 12 | 53.6 |  |  | 2004-03-16 | 20:00 | 0 | 32 | [5 empty] | 6.1 | 42.98 |  |  |  | 9 | 48.2 |  |  |  |  | -3.9 | 24.98 |  |  |  |  | -5.2 | 22.64 | [5 empty] | 21.7 | 71.06 |  |  |  | 11.1 | 51.98 |  |  |  |  | 1.7 | 35.06 |  |  |  |  | -3.9 | 24.98
1995-03-16 | 21:00 | 10.6 | 51.08 | WEEKDAY | On | 1990-03-16 | 21:00 | 16.7 | 62.06 |  |  | 2000-03-16 | 21:00 | 12 | 53.6 |  |  | 2004-03-16 | 21:00 | 0 | 32 | [5 empty] | 4.4 | 39.92 |  |  |  | 6 | 42.8 |  |  |  |  | -4.4 | 24.08 |  |  |  |  | -5.9 | 21.38 | [5 empty] | 21.7 | 71.06 |  |  |  | 12.2 | 53.96 |  |  |  |  | 1.7 | 35.06 |  |  |  |  | -3.9 | 24.98
1995-03-16 | 22:00 | 10.6 | 51.08 | WEEKDAY | On | 1990-03-16 | 22:00 | 16.1 | 60.98 |  |  | 2000-03-16 | 22:00 | 10 | 50 |  |  | 2004-03-16 | 22:00 | 0 | 32 | [5 empty] | 2.2 | 35.96 |  |  |  | 4 | 39.2 |  |  |  |  | -5 | 23 |  |  |  |  | -6.7 | 19.94 | [5 empty] | 20.6 | 69.08 |  |  |  | 11.1 | 51.98 |  |  |  |  | 1.7 | 35.06 |  |  |  |  | -3.9 | 24.98
1995-03-16 | 23:00 | 8.3 | 46.94 | WEEKDAY | On | 1990-03-16 | 23:00 | 16.7 | 62.06 |  |  | 2000-03-16 | 23:00 | 10 | 50 |  |  | 2004-03-16 | 23:00 | -0.6 | 30.92 | [5 empty] | 2.2 | 35.96 |  |  |  | 3 | 37.4 |  |  |  |  | -5.6 | 21.92 |  |  |  |  | -6.5 | 20.3 | [5 empty] | 20 | 68 |  |  |  | 11.7 | 53.06 |  |  |  |  | 1.7 | 35.06 |  |  |  |  | -2.8 | 26.96
1995-03-16 | 24:00 | 6.7 | 44.06 | WEEKDAY | On | 1990-03-16 | 24:00 | 15.6 | 60.08 |  |  | 2000-03-16 | 24:00 | 10 | 50 |  |  | 2004-03-16 | 24:00 | -0.6 | 30.92 | [5 empty] | -1.1 | 30.02 |  |  |  | 2.6 | 36.68 |  |  |  |  | -5.6 | 21.92 |  |  |  |  | -6.3 | 20.66 | [5 empty] | 15.6 | 60.08 |  |  |  | 10.6 | 51.08 |  |  |  |  | 1.1 | 33.98 |  |  |  |  | -3.3 | 26.06
1995-03-17 | 1:00 | 7.8 | 46.04 | WEEKDAY | On | 1990-03-17 | 1:00 | 15 | 59 |  |  | 2000-03-17 | 1:00 | 10 | 50 |  |  | 2004-03-17 | 1:00 | -1.1 | 30.02 | [5 empty] | 0.6 | 33.08 |  |  |  | 2 | 35.6 |  |  |  |  | -6.1 | 21.02 |  |  |  |  | -6.1 | 21.02 | [5 empty] | 15 | 59 |  |  |  | 10.6 | 51.08 |  |  |  |  | 1.1 | 33.98 |  |  |  |  | -3.9 | 24.98
1995-03-17 | 2:00 | 7.8 | 46.04 | WEEKDAY | On | 1990-03-17 | 2:00 | 14.4 | 57.92 |  |  | 2000-03-17 | 2:00 | 10 | 50 |  |  | 2004-03-17 | 2:00 | -1.1 | 30.02 | [5 empty] | 0.6 | 33.08 |  |  |  | 2 | 35.6 |  |  |  |  | -6.7 | 19.94 |  |  |  |  | -7 | 19.4 | [5 empty] | 18.9 | 66.02 |  |  |  | 10.6 | 51.08 |  |  |  |  | 0.6 | 33.08 |  |  |  |  | -3.3 | 26.06
1995-03-17 | 3:00 | 7.2 | 44.96 | WEEKDAY | On | 1990-03-17 | 3:00 | 13.9 | 57.02 |  |  | 2000-03-17 | 3:00 | 7 | 44.6 |  |  | 2004-03-17 | 3:00 | -1.1 | 30.02 | [5 empty] | -1.1 | 30.02 |  |  |  | 2 | 35.6 |  |  |  |  | -7.2 | 19.04 |  |  |  |  | -8 | 17.6 | [5 empty] | 18.9 | 66.02 |  |  |  | 11.1 | 51.98 |  |  |  |  | 0.6 | 33.08 |  |  |  |  | -3.9 | 24.98
1995-03-17 | 4:00 | 6.7 | 44.06 | WEEKDAY | On | 1990-03-17 | 4:00 | 13.3 | 55.94 |  |  | 2000-03-17 | 4:00 | 6 | 42.8 |  |  | 2004-03-17 | 4:00 | -1.7 | 28.94 | [5 empty] | -1.1 | 30.02 |  |  |  | 1.5 | 34.7 |  |  |  |  | -7.2 | 19.04 |  |  |  |  | -8.9 | 15.98 | [5 empty] | 13.9 | 57.02 |  |  |  | 10.6 | 51.08 |  |  |  |  | -0.6 | 30.92 |  |  |  |  | -4.4 | 24.08
1995-03-17 | 5:00 | 6.7 | 44.06 | WEEKDAY | On | 1990-03-17 | 5:00 | 12.8 | 55.04 |  |  | 2000-03-17 | 5:00 | 5 | 41 |  |  | 2004-03-17 | 5:00 | -1.1 | 30.02 | [5 empty] | -2.2 | 28.04 |  |  |  | 1 | 33.8 |  |  |  |  | -7.2 | 19.04 |  |  |  |  | -9.5 | 14.9 | [5 empty] | 13.3 | 55.94 |  |  |  | 10.6 | 51.08 |  |  |  |  | -1.1 | 30.02 |  |  |  |  | -5.6 | 21.92
1995-03-17 | 6:00 | 6.7 | 44.06 | WEEKDAY | On | 1990-03-17 | 6:00 | 12.8 | 55.04 |  |  | 2000-03-17 | 6:00 | 4 | 39.2 |  |  | 2004-03-17 | 6:00 | -1.1 | 30.02 | [5 empty] | -1.7 | 28.94 |  |  |  | 0.2 | 32.36 |  |  |  |  | -6.7 | 19.94 |  |  |  |  | -10 | 14 | [5 empty] | 12.8 | 55.04 |  |  |  | 10 | 50 |  |  |  |  | -1.7 | 28.94 |  |  |  |  | -6.1 | 21.02
1995-03-17 | 7:00 | 6.7 | 44.06 | WEEKDAY | On | 1990-03-17 | 7:00 | 13.3 | 55.94 |  |  | 2000-03-17 | 7:00 | 1 | 33.8 |  |  | 2004-03-17 | 7:00 | -1.1 | 30.02 | [5 empty] | -1.1 | 30.02 |  |  |  | 0 | 32 |  |  |  |  | -6.7 | 19.94 |  |  |  |  | -10.6 | 12.92 | [5 empty] | 12.2 | 53.96 |  |  |  | 9.4 | 48.92 |  |  |  |  | -2.2 | 28.04 |  |  |  |  | -6.1 | 21.02
1995-03-17 | 8:00 | 7.2 | 44.96 | WEEKDAY | On | 1990-03-17 | 8:00 | 13.3 | 55.94 |  |  | 2000-03-17 | 8:00 | 2 | 35.6 |  |  | 2004-03-17 | 8:00 | -1.1 | 30.02 | [5 empty] | 5.6 | 42.08 |  |  |  | -1 | 30.2 |  |  |  |  | -5.6 | 21.92 |  |  |  |  | -9.1 | 15.62 | [5 empty] | 10 | 50 |  |  |  | 9.4 | 48.92 |  |  |  |  | 0.6 | 33.08 |  |  |  |  | -6.1 | 21.02
1995-03-17 | 9:00 | 7.2 | 44.96 | WEEKDAY | On | 1990-03-17 | 9:00 | 15.6 | 60.08 |  |  | 2000-03-17 | 9:00 | 0 | 32 |  |  | 2004-03-17 | 9:00 | -1.1 | 30.02 | [5 empty] | 8.9 | 48.02 |  |  |  | -3 | 26.6 |  |  |  |  | -3.9 | 24.98 |  |  |  |  | -7.6 | 18.32 | [5 empty] | 10 | 50 |  |  |  | 9.4 | 48.92 |  |  |  |  | 2.2 | 35.96 |  |  |  |  | -6.7 | 19.94
1995-03-17 | 10:00 | 7.8 | 46.04 | WEEKDAY | On | 1990-03-17 | 10:00 | 16.1 | 60.98 |  |  | 2000-03-17 | 10:00 | 0 | 32 |  |  | 2004-03-17 | 10:00 | -1.1 | 30.02 | [5 empty] | 10.6 | 51.08 |  |  |  | -2 | 28.4 |  |  |  |  | -2.2 | 28.04 |  |  |  |  | -6.1 | 21.02 | [5 empty] | 10 | 50 |  |  |  | 10 | 50 |  |  |  |  | 3.3 | 37.94 |  |  |  |  | -6.7 | 19.94
1995-03-17 | 11:00 | 8.9 | 48.02 | WEEKDAY | On | 1990-03-17 | 11:00 | 18.3 | 64.94 |  |  | 2000-03-17 | 11:00 | -1 | 30.2 |  |  | 2004-03-17 | 11:00 | -1.1 | 30.02 | [5 empty] | 10 | 50 |  |  |  | -2 | 28.4 |  |  |  |  | -0.6 | 30.92 |  |  |  |  | -5.4 | 22.28 | [5 empty] | 10 | 50 |  |  |  | 11.1 | 51.98 |  |  |  |  | 4.4 | 39.92 |  |  |  |  | -7.8 | 17.96
1995-03-17 | 12:00 | 10.6 | 51.08 | WEEKDAY | On | 1990-03-17 | 12:00 | 18.9 | 66.02 |  |  | 2000-03-17 | 12:00 | -1 | 30.2 |  |  | 2004-03-17 | 12:00 | -1.1 | 30.02 | [5 empty] | 10 | 50 |  |  |  | -2 | 28.4 |  |  |  |  | 0.6 | 33.08 |  |  |  |  | -4.6 | 23.72 | [5 empty] | 10.6 | 51.08 |  |  |  | 12.2 | 53.96 |  |  |  |  | 5 | 41 |  |  |  |  | -7.8 | 17.96
1995-03-17 | 13:00 | 13.3 | 55.94 | WEEKDAY | On | 1990-03-17 | 13:00 | 19.4 | 66.92 |  |  | 2000-03-17 | 13:00 | -2 | 28.4 |  |  | 2004-03-17 | 13:00 | -1.1 | 30.02 | [5 empty] | 10 | 50 |  |  |  | -3 | 26.6 |  |  |  |  | 2.2 | 35.96 |  |  |  |  | -3.9 | 24.98 | [5 empty] | 10.6 | 51.08 |  |  |  | 12.2 | 53.96 |  |  |  |  | 5 | 41 |  |  |  |  | -7.8 | 17.96
1995-03-17 | 14:00 | 15 | 59 | WEEKDAY | On | 1990-03-17 | 14:00 | 18.9 | 66.02 |  |  | 2000-03-17 | 14:00 | -2 | 28.4 |  |  | 2004-03-17 | 14:00 | -0.6 | 30.92 | [5 empty] | 10 | 50 |  |  |  | -2 | 28.4 |  |  |  |  | 2.8 | 37.04 |  |  |  |  | -4.6 | 23.72 | [5 empty] | 11.1 | 51.98 |  |  |  | 11.7 | 53.06 |  |  |  |  | 5 | 41 |  |  |  |  | -6.7 | 19.94
1995-03-17 | 15:00 | 13.3 | 55.94 | WEEKDAY | On | 1990-03-17 | 15:00 | 17.8 | 64.04 |  |  | 2000-03-17 | 15:00 | 1 | 33.8 |  |  | 2004-03-17 | 15:00 | -0.6 | 30.92 | [5 empty] | 8.9 | 48.02 |  |  |  | -1 | 30.2 |  |  |  |  | 2.8 | 37.04 |  |  |  |  | -5.4 | 22.28 | [5 empty] | 11.7 | 53.06 |  |  |  | 7.2 | 44.96 |  |  |  |  | 5 | 41 |  |  |  |  | -6.7 | 19.94
1995-03-17 | 16:00 | 12.8 | 55.04 | WEEKDAY | On | 1990-03-17 | 16:00 | 16.7 | 62.06 |  |  | 2000-03-17 | 16:00 | 0 | 32 |  |  | 2004-03-17 | 16:00 | -0.6 | 30.92 | [5 empty] | 8.9 | 48.02 |  |  |  | -1 | 30.2 |  |  |  |  | 2.8 | 37.04 |  |  |  |  | -6.1 | 21.02 | [5 empty] | 11.7 | 53.06 |  |  |  | 6.1 | 42.98 |  |  |  |  | 3.3 | 37.94 |  |  |  |  | -6.7 | 19.94
1995-03-17 | 17:00 | 12.2 | 53.96 | WEEKDAY | On | 1990-03-17 | 17:00 | 15.6 | 60.08 |  |  | 2000-03-17 | 17:00 | 0 | 32 |  |  | 2004-03-17 | 17:00 | -0.6 | 30.92 | [5 empty] | 8.3 | 46.94 |  |  |  | -1 | 30.2 |  |  |  |  | 2.8 | 37.04 |  |  |  |  | -6.8 | 19.76 | [5 empty] | 11.7 | 53.06 |  |  |  | 6.1 | 42.98 |  |  |  |  | 3.3 | 37.94 |  |  |  |  | -6.1 | 21.02
1995-03-17 | 18:00 | 12.8 | 55.04 | WEEKDAY | On | 1990-03-17 | 18:00 | 15 | 59 |  |  | 2000-03-17 | 18:00 | 0 | 32 |  |  | 2004-03-17 | 18:00 | -1.1 | 30.02 | [5 empty] | 6.1 | 42.98 |  |  |  | -2 | 28.4 |  |  |  |  | 2.2 | 35.96 |  |  |  |  | -7.6 | 18.32 | [5 empty] | 11.7 | 53.06 |  |  |  | 6.1 | 42.98 |  |  |  |  | 3.3 | 37.94 |  |  |  |  | -6.7 | 19.94
1995-03-17 | 19:00 | 10.6 | 51.08 | WEEKDAY | On | 1990-03-17 | 19:00 | 15 | 59 |  |  | 2000-03-17 | 19:00 | -1 | 30.2 |  |  | 2004-03-17 | 19:00 | -1.1 | 30.02 | [5 empty] | 5 | 41 |  |  |  | -3 | 26.6 |  |  |  |  | 1.7 | 35.06 |  |  |  |  | -8.3 | 17.06 | [5 empty] | 12.2 | 53.96 |  |  |  | 4.4 | 39.92 |  |  |  |  | 2.8 | 37.04 |  |  |  |  | -6.7 | 19.94
1995-03-17 | 20:00 | 12.2 | 53.96 | WEEKDAY | On | 1990-03-17 | 20:00 | 17.2 | 62.96 |  |  | 2000-03-17 | 20:00 | -2 | 28.4 |  |  | 2004-03-17 | 20:00 | -1.7 | 28.94 | [5 empty] | 3.9 | 39.02 |  |  |  | -3 | 26.6 |  |  |  |  | 1.1 | 33.98 |  |  |  |  | -8.7 | 16.34 | [5 empty] | 9.4 | 48.92 |  |  |  | 5 | 41 |  |  |  |  | 1.7 | 35.06 |  |  |  |  | -7.8 | 17.96
1995-03-17 | 21:00 | 10.6 | 51.08 | WEEKDAY | On | 1990-03-17 | 21:00 | 16.7 | 62.06 |  |  | 2000-03-17 | 21:00 | -2 | 28.4 |  |  | 2004-03-17 | 21:00 | -1.7 | 28.94 | [5 empty] | 5 | 41 |  |  |  | -4 | 24.8 |  |  |  |  | 0.6 | 33.08 |  |  |  |  | -9 | 15.8 | [5 empty] | 8.9 | 48.02 |  |  |  | 5 | 41 |  |  |  |  | 1.1 | 33.98 |  |  |  |  | -10.6 | 12.92
1995-03-17 | 22:00 | 9.4 | 48.92 | WEEKDAY | On | 1990-03-17 | 22:00 | 14.4 | 57.92 |  |  | 2000-03-17 | 22:00 | -2 | 28.4 |  |  | 2004-03-17 | 22:00 | -1.7 | 28.94 | [5 empty] | 5.6 | 42.08 |  |  |  | -5 | 23 |  |  |  |  | 0.6 | 33.08 |  |  |  |  | -9.4 | 15.08 | [5 empty] | 8.3 | 46.94 |  |  |  | 5 | 41 |  |  |  |  | 0 | 32 |  |  |  |  | -12.8 | 8.96
1995-03-17 | 23:00 | 8.3 | 46.94 | WEEKDAY | On | 1990-03-17 | 23:00 | 12.8 | 55.04 |  |  | 2000-03-17 | 23:00 | -3.1 | 26.42 |  |  | 2004-03-17 | 23:00 | -1.7 | 28.94 | [5 empty] | 5.6 | 42.08 |  |  |  | -5.6 | 21.92 |  |  |  |  | -1.7 | 28.94 |  |  |  |  | -9.8 | 14.36 | [5 empty] | 7.8 | 46.04 |  |  |  | 4.4 | 39.92 |  |  |  |  | 0 | 32 |  |  |  |  | -11.1 | 12.02
1995-03-17 | 24:00 | 6.7 | 44.06 | WEEKDAY | On | 1990-03-17 | 24:00 | 12.2 | 53.96 |  |  | 2000-03-17 | 24:00 | -4 | 24.8 |  |  | 2004-03-17 | 24:00 | -1.7 | 28.94 | [5 empty] | 5 | 41 |  |  |  | -6 | 21.2 |  |  |  |  | -2.8 | 26.96 |  |  |  |  | -10.2 | 13.64 | [5 empty] | 7.8 | 46.04 |  |  |  | 3.3 | 37.94 |  |  |  |  | 0 | 32 |  |  |  |  | -9.4 | 15.08
1995-03-18 | 1:00 | 6.1 | 42.98 | SATURDAY | On | 1990-03-18 | 1:00 | 11.7 | 53.06 |  |  | 2000-03-18 | 1:00 | -4.9 | 23.18 |  |  | 2004-03-18 | 1:00 | -1.7 | 28.94 | [5 empty] | 5.6 | 42.08 |  |  |  | -6 | 21.2 |  |  |  |  | -2.8 | 26.96 |  |  |  |  | -10.6 | 12.92 | [5 empty] | 6.1 | 42.98 |  |  |  | 3.3 | 37.94 |  |  |  |  | -1.1 | 30.02 |  |  |  |  | -11.1 | 12.02
1995-03-18 | 2:00 | 5.6 | 42.08 | SATURDAY | On | 1990-03-18 | 2:00 | 11.7 | 53.06 |  |  | 2000-03-18 | 2:00 | -5.6 | 21.92 |  |  | 2004-03-18 | 2:00 | -1.7 | 28.94 | [5 empty] | 5.6 | 42.08 |  |  |  | -7.1 | 19.22 |  |  |  |  | -2.8 | 26.96 |  |  |  |  | -11 | 12.2 | [5 empty] | 5 | 41 |  |  |  | 3.9 | 39.02 |  |  |  |  | -1.7 | 28.94 |  |  |  |  | -12.2 | 10.04
1995-03-18 | 3:00 | 5.6 | 42.08 | SATURDAY | On | 1990-03-18 | 3:00 | 11.1 | 51.98 |  |  | 2000-03-18 | 3:00 | -6 | 21.2 |  |  | 2004-03-18 | 3:00 | -1.7 | 28.94 | [5 empty] | 6.1 | 42.98 |  |  |  | -8 | 17.6 |  |  |  |  | -2.8 | 26.96 |  |  |  |  | -11.3 | 11.66 | [5 empty] | 3.9 | 39.02 |  |  |  | 3.3 | 37.94 |  |  |  |  | -1.7 | 28.94 |  |  |  |  | -13.3 | 8.06
1995-03-18 | 4:00 | 5.6 | 42.08 | SATURDAY | On | 1990-03-18 | 4:00 | 11.1 | 51.98 |  |  | 2000-03-18 | 4:00 | -6.6 | 20.12 |  |  | 2004-03-18 | 4:00 | -1.7 | 28.94 | [5 empty] | 5.6 | 42.08 |  |  |  | -8 | 17.6 |  |  |  |  | -2.2 | 28.04 |  |  |  |  | -11.7 | 10.94 | [5 empty] | 3.3 | 37.94 |  |  |  | 2.8 | 37.04 |  |  |  |  | -2.2 | 28.04 |  |  |  |  | -14.4 | 6.08
1995-03-18 | 5:00 | 5 | 41 | SATURDAY | On | 1990-03-18 | 5:00 | 9.4 | 48.92 |  |  | 2000-03-18 | 5:00 | -7 | 19.4 |  |  | 2004-03-18 | 5:00 | -1.7 | 28.94 | [5 empty] | 6.1 | 42.98 |  |  |  | -8 | 17.6 |  |  |  |  | -1.7 | 28.94 |  |  |  |  | -11.9 | 10.58 | [5 empty] | 3.9 | 39.02 |  |  |  | 2.8 | 37.04 |  |  |  |  | -2.2 | 28.04 |  |  |  |  | -16.1 | 3.02
1995-03-18 | 6:00 | 5 | 41 | SATURDAY | On | 1990-03-18 | 6:00 | 8.9 | 48.02 |  |  | 2000-03-18 | 6:00 | -7 | 19.4 |  |  | 2004-03-18 | 6:00 | -1.7 | 28.94 | [5 empty] | 6.7 | 44.06 |  |  |  | -8 | 17.6 |  |  |  |  | -1.1 | 30.02 |  |  |  |  | -12 | 10.4 | [5 empty] | 3.9 | 39.02 |  |  |  | 2.2 | 35.96 |  |  |  |  | -2.2 | 28.04 |  |  |  |  | -16.7 | 1.94
1995-03-18 | 7:00 | 5 | 41 | SATURDAY | On | 1990-03-18 | 7:00 | 9.4 | 48.92 |  |  | 2000-03-18 | 7:00 | -7 | 19.4 |  |  | 2004-03-18 | 7:00 | -1.7 | 28.94 | [5 empty] | 7.2 | 44.96 |  |  |  | -8 | 17.6 |  |  |  |  | -1.1 | 30.02 |  |  |  |  | -12.2 | 10.04 | [5 empty] | 5 | 41 |  |  |  | 1.7 | 35.06 |  |  |  |  | -1.7 | 28.94 |  |  |  |  | -15.6 | 3.92
1995-03-18 | 8:00 | 6.1 | 42.98 | SATURDAY | On | 1990-03-18 | 8:00 | 9.4 | 48.92 |  |  | 2000-03-18 | 8:00 | -6 | 21.2 |  |  | 2004-03-18 | 8:00 | -1.1 | 30.02 | [5 empty] | 7.8 | 46.04 |  |  |  | -7 | 19.4 |  |  |  |  | -1.1 | 30.02 |  |  |  |  | -10.7 | 12.74 | [5 empty] | 5.6 | 42.08 |  |  |  | 2.2 | 35.96 |  |  |  |  | 0.6 | 33.08 |  |  |  |  | -13.9 | 6.98
1995-03-18 | 9:00 | 7.2 | 44.96 | SATURDAY | On | 1990-03-18 | 9:00 | 9.4 | 48.92 |  |  | 2000-03-18 | 9:00 | -4 | 24.8 |  |  | 2004-03-18 | 9:00 | -1.1 | 30.02 | [5 empty] | 7.8 | 46.04 |  |  |  | -6 | 21.2 |  |  |  |  | -1.1 | 30.02 |  |  |  |  | -9.3 | 15.26 | [5 empty] | 5.6 | 42.08 |  |  |  | 1.1 | 33.98 |  |  |  |  | 2.8 | 37.04 |  |  |  |  | -11.7 | 10.94
1995-03-18 | 10:00 | 8.3 | 46.94 | SATURDAY | On | 1990-03-18 | 10:00 | 10.6 | 51.08 |  |  | 2000-03-18 | 10:00 | -3 | 26.6 |  |  | 2004-03-18 | 10:00 | 0 | 32 | [5 empty] | 7.8 | 46.04 |  |  |  | -5 | 23 |  |  |  |  | -1.1 | 30.02 |  |  |  |  | -7.8 | 17.96 | [5 empty] | 3.3 | 37.94 |  |  |  | 0 | 32 |  |  |  |  | 4.4 | 39.92 |  |  |  |  | -10.6 | 12.92
1995-03-18 | 11:00 | 9.4 | 48.92 | SATURDAY | On | 1990-03-18 | 11:00 | 11.7 | 53.06 |  |  | 2000-03-18 | 11:00 | -1 | 30.2 |  |  | 2004-03-18 | 11:00 | 1.1 | 33.98 | [5 empty] | 8.3 | 46.94 |  |  |  | -4 | 24.8 |  |  |  |  | -1.1 | 30.02 |  |  |  |  | -5.8 | 21.56 | [5 empty] | 5 | 41 |  |  |  | 1.1 | 33.98 |  |  |  |  | 6.1 | 42.98 |  |  |  |  | -9.4 | 15.08
1995-03-18 | 12:00 | 10.6 | 51.08 | SATURDAY | On | 1990-03-18 | 12:00 | 12.2 | 53.96 |  |  | 2000-03-18 | 12:00 | 0 | 32 |  |  | 2004-03-18 | 12:00 | 1.1 | 33.98 | [5 empty] | 8.3 | 46.94 |  |  |  | -2 | 28.4 |  |  |  |  | -0.6 | 30.92 |  |  |  |  | -3.7 | 25.34 | [5 empty] | 5.6 | 42.08 |  |  |  | 1.7 | 35.06 |  |  |  |  | 6.7 | 44.06 |  |  |  |  | -8.9 | 15.98
1995-03-18 | 13:00 | 11.7 | 53.06 | SATURDAY | On | 1990-03-18 | 13:00 | 12.8 | 55.04 |  |  | 2000-03-18 | 13:00 | 1 | 33.8 |  |  | 2004-03-18 | 13:00 | 1.7 | 35.06 | [5 empty] | 8.9 | 48.02 |  |  |  | -1 | 30.2 |  |  |  |  | -0.6 | 30.92 |  |  |  |  | -1.7 | 28.94 | [5 empty] | 5 | 41 |  |  |  | 2.2 | 35.96 |  |  |  |  | 8.3 | 46.94 |  |  |  |  | -7.8 | 17.96
1995-03-18 | 14:00 | 12.8 | 55.04 | SATURDAY | On | 1990-03-18 | 14:00 | 13.9 | 57.02 |  |  | 2000-03-18 | 14:00 | 1 | 33.8 |  |  | 2004-03-18 | 14:00 | 2.2 | 35.96 | [5 empty] | 8.3 | 46.94 |  |  |  | 1 | 33.8 |  |  |  |  | -0.6 | 30.92 |  |  |  |  | -0.9 | 30.38 | [5 empty] | 2.2 | 35.96 |  |  |  | 2.8 | 37.04 |  |  |  |  | 8.9 | 48.02 |  |  |  |  | -6.1 | 21.02
1995-03-18 | 15:00 | 12.8 | 55.04 | SATURDAY | On | 1990-03-18 | 15:00 | 14.4 | 57.92 |  |  | 2000-03-18 | 15:00 | 1 | 33.8 |  |  | 2004-03-18 | 15:00 | 2.8 | 37.04 | [5 empty] | 8.9 | 48.02 |  |  |  | 2 | 35.6 |  |  |  |  | 0 | 32 |  |  |  |  | -0.2 | 31.64 | [5 empty] | 4.4 | 39.92 |  |  |  | 2.8 | 37.04 |  |  |  |  | 10 | 50 |  |  |  |  | -6.7 | 19.94
1995-03-18 | 16:00 | 12.8 | 55.04 | SATURDAY | On | 1990-03-18 | 16:00 | 14.4 | 57.92 |  |  | 2000-03-18 | 16:00 | 1 | 33.8 |  |  | 2004-03-18 | 16:00 | 2.8 | 37.04 | [5 empty] | 9.4 | 48.92 |  |  |  | 2.1 | 35.78 |  |  |  |  | 0 | 32 |  |  |  |  | 0.6 | 33.08 | [5 empty] | 3.9 | 39.02 |  |  |  | 2.8 | 37.04 |  |  |  |  | 10.6 | 51.08 |  |  |  |  | -4.4 | 24.08
1995-03-18 | 17:00 | 12.8 | 55.04 | SATURDAY | On | 1990-03-18 | 17:00 | 13.9 | 57.02 |  |  | 2000-03-18 | 17:00 | 1 | 33.8 |  |  | 2004-03-18 | 17:00 | 2.2 | 35.96 | [5 empty] | 10 | 50 |  |  |  | 2 | 35.6 |  |  |  |  | 0 | 32 |  |  |  |  | -0.9 | 30.38 | [5 empty] | 4.4 | 39.92 |  |  |  | 2.8 | 37.04 |  |  |  |  | 11.1 | 51.98 |  |  |  |  | -5.6 | 21.92
1995-03-18 | 18:00 | 12.2 | 53.96 | SATURDAY | On | 1990-03-18 | 18:00 | 13.3 | 55.94 |  |  | 2000-03-18 | 18:00 | 1 | 33.8 |  |  | 2004-03-18 | 18:00 | 2.2 | 35.96 | [5 empty] | 10 | 50 |  |  |  | 2 | 35.6 |  |  |  |  | 0 | 32 |  |  |  |  | -2.4 | 27.68 | [5 empty] | 3.9 | 39.02 |  |  |  | 2.2 | 35.96 |  |  |  |  | 10.6 | 51.08 |  |  |  |  | -6.7 | 19.94
1995-03-18 | 19:00 | 10.6 | 51.08 | SATURDAY | On | 1990-03-18 | 19:00 | 12.2 | 53.96 |  |  | 2000-03-18 | 19:00 | 0 | 32 |  |  | 2004-03-18 | 19:00 | 2.2 | 35.96 | [5 empty] | 9.4 | 48.92 |  |  |  | 0.5 | 32.9 |  |  |  |  | 0.6 | 33.08 |  |  |  |  | -3.9 | 24.98 | [5 empty] | 3.9 | 39.02 |  |  |  | 1.7 | 35.06 |  |  |  |  | 9.4 | 48.92 |  |  |  |  | -9.4 | 15.08
1995-03-18 | 20:00 | 10 | 50 | SATURDAY | On | 1990-03-18 | 20:00 | 11.1 | 51.98 |  |  | 2000-03-18 | 20:00 | -1 | 30.2 |  |  | 2004-03-18 | 20:00 | 2.8 | 37.04 | [5 empty] | 10 | 50 |  |  |  | -1 | 30.2 |  |  |  |  | 0.6 | 33.08 |  |  |  |  | -5.2 | 22.64 | [5 empty] | 3.3 | 37.94 |  |  |  | 2.2 | 35.96 |  |  |  |  | 9.4 | 48.92 |  |  |  |  | -10 | 14
1995-03-18 | 21:00 | 8.9 | 48.02 | SATURDAY | On | 1990-03-18 | 21:00 | 10 | 50 |  |  | 2000-03-18 | 21:00 | -2 | 28.4 |  |  | 2004-03-18 | 21:00 | 2.8 | 37.04 | [5 empty] | 10.6 | 51.08 |  |  |  | -2 | 28.4 |  |  |  |  | 0.6 | 33.08 |  |  |  |  | -6.5 | 20.3 | [5 empty] | 2.8 | 37.04 |  |  |  | 2.8 | 37.04 |  |  |  |  | 9.4 | 48.92 |  |  |  |  | -12.2 | 10.04
1995-03-18 | 22:00 | 8.9 | 48.02 | SATURDAY | On | 1990-03-18 | 22:00 | 10 | 50 |  |  | 2000-03-18 | 22:00 | -1 | 30.2 |  |  | 2004-03-18 | 22:00 | 2.8 | 37.04 | [5 empty] | 8.3 | 46.94 |  |  |  | -3 | 26.6 |  |  |  |  | 0.6 | 33.08 |  |  |  |  | -7.8 | 17.96 | [5 empty] | 2.8 | 37.04 |  |  |  | 2.8 | 37.04 |  |  |  |  | 8.9 | 48.02 |  |  |  |  | -15 | 5
1995-03-18 | 23:00 | 8.9 | 48.02 | SATURDAY | On | 1990-03-18 | 23:00 | 9.4 | 48.92 |  |  | 2000-03-18 | 23:00 | -1.6 | 29.12 |  |  | 2004-03-18 | 23:00 | 2.8 | 37.04 | [5 empty] | 6.7 | 44.06 |  |  |  | -3.1 | 26.42 |  |  |  |  | 0.6 | 33.08 |  |  |  |  | -6.1 | 21.02 | [5 empty] | 0.6 | 33.08 |  |  |  | 1.7 | 35.06 |  |  |  |  | 9.4 | 48.92 |  |  |  |  | -16.7 | 1.94
1995-03-18 | 24:00 | 8.3 | 46.94 | SATURDAY | On | 1990-03-18 | 24:00 | 8.9 | 48.02 |  |  | 2000-03-18 | 24:00 | -2 | 28.4 |  |  | 2004-03-18 | 24:00 | 2.8 | 37.04 | [5 empty] | 7.2 | 44.96 |  |  |  | -3 | 26.6 |  |  |  |  | 0.6 | 33.08 |  |  |  |  | -4.5 | 23.9 | [5 empty] | 1.7 | 35.06 |  |  |  | 2.2 | 35.96 |  |  |  |  | 10 | 50 |  |  |  |  | -16.7 | 1.94
1995-03-19 | 1:00 | 7.8 | 46.04 | SUNDAY | On | 1990-03-19 | 1:00 | 8.3 | 46.94 |  |  | 2000-03-19 | 1:00 | -2.1 | 28.22 |  |  | 2004-03-19 | 1:00 | 2.8 | 37.04 | [5 empty] | 8.3 | 46.94 |  |  |  | -4 | 24.8 |  |  |  |  | 0 | 32 |  |  |  |  | -2.8 | 26.96 | [5 empty] | 2.8 | 37.04 |  |  |  | 2.2 | 35.96 |  |  |  |  | 10 | 50 |  |  |  |  | -17.2 | 1.04
1995-03-19 | 2:00 | 7.2 | 44.96 | SUNDAY | On | 1990-03-19 | 2:00 | 8.3 | 46.94 |  |  | 2000-03-19 | 2:00 | -2 | 28.4 |  |  | 2004-03-19 | 2:00 | 2.8 | 37.04 | [5 empty] | 7.8 | 46.04 |  |  |  | -4.5 | 23.9 |  |  |  |  | 0 | 32 |  |  |  |  | -2.1 | 28.22 | [5 empty] | 3.3 | 37.94 |  |  |  | 2.2 | 35.96 |  |  |  |  | 8.9 | 48.02 |  |  |  |  | -17.8 | -0.04
1995-03-19 | 3:00 | 6.1 | 42.98 | SUNDAY | On | 1990-03-19 | 3:00 | 7.2 | 44.96 |  |  | 2000-03-19 | 3:00 | -2 | 28.4 |  |  | 2004-03-19 | 3:00 | 1.1 | 33.98 | [5 empty] | 7.2 | 44.96 |  |  |  | -4.8 | 23.36 |  |  |  |  | -0.6 | 30.92 |  |  |  |  | -1.3 | 29.66 | [5 empty] | 1.7 | 35.06 |  |  |  | 0.6 | 33.08 |  |  |  |  | 8.9 | 48.02 |  |  |  |  | -17.8 | -0.04
1995-03-19 | 4:00 | 5.6 | 42.08 | SUNDAY | On | 1990-03-19 | 4:00 | 6.7 | 44.06 |  |  | 2000-03-19 | 4:00 | -3 | 26.6 |  |  | 2004-03-19 | 4:00 | 1.1 | 33.98 | [5 empty] | 7.8 | 46.04 |  |  |  | -5 | 23 |  |  |  |  | -0.6 | 30.92 |  |  |  |  | -0.6 | 30.92 | [5 empty] | -0.6 | 30.92 |  |  |  | 0 | 32 |  |  |  |  | 10.6 | 51.08 |  |  |  |  | -16.1 | 3.02
1995-03-19 | 5:00 | 6.1 | 42.98 | SUNDAY | On | 1990-03-19 | 5:00 | 6.7 | 44.06 |  |  | 2000-03-19 | 5:00 | -3 | 26.6 |  |  | 2004-03-19 | 5:00 | 0.6 | 33.08 | [5 empty] | 7.8 | 46.04 |  |  |  | -4.5 | 23.9 |  |  |  |  | -1.1 | 30.02 |  |  |  |  | 0.3 | 32.54 | [5 empty] | 0.6 | 33.08 |  |  |  | 0 | 32 |  |  |  |  | 10 | 50 |  |  |  |  | -15.6 | 3.92
1995-03-19 | 6:00 | 5 | 41 | SUNDAY | On | 1990-03-19 | 6:00 | 7.2 | 44.96 |  |  | 2000-03-19 | 6:00 | -3 | 26.6 |  |  | 2004-03-19 | 6:00 | 0.6 | 33.08 | [5 empty] | 7.8 | 46.04 |  |  |  | -4 | 24.8 |  |  |  |  | -1.1 | 30.02 |  |  |  |  | 1.3 | 34.34 | [5 empty] | -1.1 | 30.02 |  |  |  | 0 | 32 |  |  |  |  | 11.1 | 51.98 |  |  |  |  | -12.2 | 10.04
1995-03-19 | 7:00 | 5.6 | 42.08 | SUNDAY | On | 1990-03-19 | 7:00 | 7.2 | 44.96 |  |  | 2000-03-19 | 7:00 | -2 | 28.4 |  |  | 2004-03-19 | 7:00 | 0.6 | 33.08 | [5 empty] | 7.8 | 46.04 |  |  |  | -4 | 24.8 |  |  |  |  | -1.7 | 28.94 |  |  |  |  | 2.2 | 35.96 | [5 empty] | 0.6 | 33.08 |  |  |  | 0.6 | 33.08 |  |  |  |  | 11.7 | 53.06 |  |  |  |  | -9.4 | 15.08
1995-03-19 | 8:00 | 6.1 | 42.98 | SUNDAY | On | 1990-03-19 | 8:00 | 8.3 | 46.94 |  |  | 2000-03-19 | 8:00 | -1 | 30.2 |  |  | 2004-03-19 | 8:00 | 0.6 | 33.08 | [5 empty] | 7.8 | 46.04 |  |  |  | -1 | 30.2 |  |  |  |  | -1.1 | 30.02 |  |  |  |  | 2.8 | 37.04 | [5 empty] | 3.9 | 39.02 |  |  |  | 1.1 | 33.98 |  |  |  |  | 14.4 | 57.92 |  |  |  |  | -6.1 | 21.02
1995-03-19 | 9:00 | 7.2 | 44.96 | SUNDAY | On | 1990-03-19 | 9:00 | 10 | 50 |  |  | 2000-03-19 | 9:00 | 0 | 32 |  |  | 2004-03-19 | 9:00 | 0.6 | 33.08 | [5 empty] | 6.7 | 44.06 |  |  |  | 1 | 33.8 |  |  |  |  | -1.1 | 30.02 |  |  |  |  | 3.3 | 37.94 | [5 empty] | 6.1 | 42.98 |  |  |  | 3.3 | 37.94 |  |  |  |  | 15 | 59 |  |  |  |  | -2.8 | 26.96
1995-03-19 | 10:00 | 8.3 | 46.94 | SUNDAY | On | 1990-03-19 | 10:00 | 11.7 | 53.06 |  |  | 2000-03-19 | 10:00 | 0 | 32 |  |  | 2004-03-19 | 10:00 | 1.1 | 33.98 | [5 empty] | 7.2 | 44.96 |  |  |  | 2 | 35.6 |  |  |  |  | -1.1 | 30.02 |  |  |  |  | 3.9 | 39.02 | [5 empty] | 8.3 | 46.94 |  |  |  | 3.3 | 37.94 |  |  |  |  | 16.1 | 60.98 |  |  |  |  | 0 | 32
1995-03-19 | 11:00 | 8.3 | 46.94 | SUNDAY | On | 1990-03-19 | 11:00 | 11.7 | 53.06 |  |  | 2000-03-19 | 11:00 | 2 | 35.6 |  |  | 2004-03-19 | 11:00 | 1.1 | 33.98 | [5 empty] | 7.8 | 46.04 |  |  |  | 3 | 37.4 |  |  |  |  | -1.1 | 30.02 |  |  |  |  | 5.7 | 42.26 | [5 empty] | 7.8 | 46.04 |  |  |  | 2.8 | 37.04 |  |  |  |  | 16.7 | 62.06 |  |  |  |  | 1.7 | 35.06
1995-03-19 | 12:00 | 8.9 | 48.02 | SUNDAY | On | 1990-03-19 | 12:00 | 11.7 | 53.06 |  |  | 2000-03-19 | 12:00 | 3 | 37.4 |  |  | 2004-03-19 | 12:00 | 2.2 | 35.96 | [5 empty] | 7.8 | 46.04 |  |  |  | 4 | 39.2 |  |  |  |  | -0.6 | 30.92 |  |  |  |  | 7.6 | 45.68 | [5 empty] | 5.6 | 42.08 |  |  |  | 2.8 | 37.04 |  |  |  |  | 16.1 | 60.98 |  |  |  |  | 3.9 | 39.02
1995-03-19 | 13:00 | 9.4 | 48.92 | SUNDAY | On | 1990-03-19 | 13:00 | 11.7 | 53.06 |  |  | 2000-03-19 | 13:00 | 4 | 39.2 |  |  | 2004-03-19 | 13:00 | 3.3 | 37.94 | [5 empty] | 7.8 | 46.04 |  |  |  | 6 | 42.8 |  |  |  |  | 0 | 32 |  |  |  |  | 9.4 | 48.92 | [5 empty] | 5 | 41 |  |  |  | 2.2 | 35.96 |  |  |  |  | 15.6 | 60.08 |  |  |  |  | 5 | 41
1995-03-19 | 14:00 | 9.4 | 48.92 | SUNDAY | On | 1990-03-19 | 14:00 | 12.2 | 53.96 |  |  | 2000-03-19 | 14:00 | 5 | 41 |  |  | 2004-03-19 | 14:00 | 3.3 | 37.94 | [5 empty] | 8.9 | 48.02 |  |  |  | 7 | 44.6 |  |  |  |  | 0.6 | 33.08 |  |  |  |  | 10.7 | 51.26 | [5 empty] | 5.6 | 42.08 |  |  |  | 2.8 | 37.04 |  |  |  |  | 13.9 | 57.02 |  |  |  |  | 5.6 | 42.08
1995-03-19 | 15:00 | 10 | 50 | SUNDAY | On | 1990-03-19 | 15:00 | 11.1 | 51.98 |  |  | 2000-03-19 | 15:00 | 5 | 41 |  |  | 2004-03-19 | 15:00 | 4.4 | 39.92 | [5 empty] | 11.1 | 51.98 |  |  |  | 8 | 46.4 |  |  |  |  | 0.6 | 33.08 |  |  |  |  | 12 | 53.6 | [5 empty] | 6.1 | 42.98 |  |  |  | 2.8 | 37.04 |  |  |  |  | 13.3 | 55.94 |  |  |  |  | 6.1 | 42.98
1995-03-19 | 16:00 | 9.4 | 48.92 | SUNDAY | On | 1990-03-19 | 16:00 | 10.6 | 51.08 |  |  | 2000-03-19 | 16:00 | 5 | 41 |  |  | 2004-03-19 | 16:00 | 3.9 | 39.02 | [5 empty] | 12.2 | 53.96 |  |  |  | 7 | 44.6 |  |  |  |  | 1.1 | 33.98 |  |  |  |  | 13.3 | 55.94 | [5 empty] | 5.6 | 42.08 |  |  |  | 2.8 | 37.04 |  |  |  |  | 10.6 | 51.08 |  |  |  |  | 6.1 | 42.98
1995-03-19 | 17:00 | 8.3 | 46.94 | SUNDAY | On | 1990-03-19 | 17:00 | 10.6 | 51.08 |  |  | 2000-03-19 | 17:00 | 4 | 39.2 |  |  | 2004-03-19 | 17:00 | 4.4 | 39.92 | [5 empty] | 12.2 | 53.96 |  |  |  | 7 | 44.6 |  |  |  |  | 0.6 | 33.08 |  |  |  |  | 12.2 | 53.96 | [5 empty] | 5 | 41 |  |  |  | 1.1 | 33.98 |  |  |  |  | 8.9 | 48.02 |  |  |  |  | 6.1 | 42.98
1995-03-19 | 18:00 | 7.2 | 44.96 | SUNDAY | On | 1990-03-19 | 18:00 | 10.6 | 51.08 |  |  | 2000-03-19 | 18:00 | 3 | 37.4 |  |  | 2004-03-19 | 18:00 | 4.4 | 39.92 | [5 empty] | 11.1 | 51.98 |  |  |  | 5 | 41 |  |  |  |  | 1.1 | 33.98 |  |  |  |  | 11.1 | 51.98 | [5 empty] | 4.4 | 39.92 |  |  |  | 0.6 | 33.08 |  |  |  |  | 7.2 | 44.96 |  |  |  |  | 4.4 | 39.92
1995-03-19 | 19:00 | 6.1 | 42.98 | SUNDAY | On | 1990-03-19 | 19:00 | 10.6 | 51.08 |  |  | 2000-03-19 | 19:00 | 3 | 37.4 |  |  | 2004-03-19 | 19:00 | 4.4 | 39.92 | [5 empty] | 10 | 50 |  |  |  | 4 | 39.2 |  |  |  |  | 0 | 32 |  |  |  |  | 10 | 50 | [5 empty] | 4.4 | 39.92 |  |  |  | 0 | 32 |  |  |  |  | 2.2 | 35.96 |  |  |  |  | 3.9 | 39.02
1995-03-19 | 20:00 | 6.1 | 42.98 | SUNDAY | On | 1990-03-19 | 20:00 | 11.1 | 51.98 |  |  | 2000-03-19 | 20:00 | 2 | 35.6 |  |  | 2004-03-19 | 20:00 | 3.9 | 39.02 | [5 empty] | 8.9 | 48.02 |  |  |  | 3 | 37.4 |  |  |  |  | 0 | 32 |  |  |  |  | 8.3 | 46.94 | [5 empty] | 3.9 | 39.02 |  |  |  | -1.1 | 30.02 |  |  |  |  | 0 | 32 |  |  |  |  | 3.9 | 39.02
1995-03-19 | 21:00 | 5.6 | 42.08 | SUNDAY | On | 1990-03-19 | 21:00 | 7.8 | 46.04 |  |  | 2000-03-19 | 21:00 | 1 | 33.8 |  |  | 2004-03-19 | 21:00 | 3.3 | 37.94 | [5 empty] | 8.3 | 46.94 |  |  |  | 0.9 | 33.62 |  |  |  |  | -0.6 | 30.92 |  |  |  |  | 6.7 | 44.06 | [5 empty] | 3.9 | 39.02 |  |  |  | -1.1 | 30.02 |  |  |  |  | -1.1 | 30.02 |  |  |  |  | 4.4 | 39.92
1995-03-19 | 22:00 | 6.1 | 42.98 | SUNDAY | On | 1990-03-19 | 22:00 | 7.2 | 44.96 |  |  | 2000-03-19 | 22:00 | 1 | 33.8 |  |  | 2004-03-19 | 22:00 | 2.8 | 37.04 | [5 empty] | 7.8 | 46.04 |  |  |  | -1 | 30.2 |  |  |  |  | -0.6 | 30.92 |  |  |  |  | 5 | 41 | [5 empty] | 3.3 | 37.94 |  |  |  | -1.7 | 28.94 |  |  |  |  | -1.7 | 28.94 |  |  |  |  | 3.9 | 39.02
1995-03-19 | 23:00 | 6.1 | 42.98 | SUNDAY | On | 1990-03-19 | 23:00 | 6.7 | 44.06 |  |  | 2000-03-19 | 23:00 | 0 | 32 |  |  | 2004-03-19 | 23:00 | 2.2 | 35.96 | [5 empty] | 6.7 | 44.06 |  |  |  | -2 | 28.4 |  |  |  |  | -1.1 | 30.02 |  |  |  |  | 4.6 | 40.28 | [5 empty] | 3.3 | 37.94 |  |  |  | -1.7 | 28.94 |  |  |  |  | -4.4 | 24.08 |  |  |  |  | 3.9 | 39.02
1995-03-19 | 24:00 | 5.6 | 42.08 | SUNDAY | On | 1990-03-19 | 24:00 | 6.7 | 44.06 |  |  | 2000-03-19 | 24:00 | -1 | 30.2 |  |  | 2004-03-19 | 24:00 | 1.7 | 35.06 | [5 empty] | 6.7 | 44.06 |  |  |  | -2 | 28.4 |  |  |  |  | -1.1 | 30.02 |  |  |  |  | 4.3 | 39.74 | [5 empty] | 3.3 | 37.94 |  |  |  | -2.2 | 28.04 |  |  |  |  | -5.6 | 21.92 |  |  |  |  | 3.3 | 37.94
1995-03-20 | 1:00 | 5.6 | 42.08 | WEEKDAY | On | 1990-03-20 | 1:00 | 6.7 | 44.06 |  |  | 2000-03-20 | 1:00 | -1 | 30.2 |  |  | 2004-03-20 | 1:00 | 0 | 32 | [5 empty] | 6.1 | 42.98 |  |  |  | -2 | 28.4 |  |  |  |  | 0 | 32 |  |  |  |  | 3.9 | 39.02 | [5 empty] | 3.3 | 37.94 |  |  |  | -2.2 | 28.04 |  |  |  |  | -5.6 | 21.92 |  |  |  |  | 3.3 | 37.94
1995-03-20 | 2:00 | 5 | 41 | WEEKDAY | On | 1990-03-20 | 2:00 | 7.2 | 44.96 |  |  | 2000-03-20 | 2:00 | 0 | 32 |  |  | 2004-03-20 | 2:00 | -0.6 | 30.92 | [5 empty] | 5.6 | 42.08 |  |  |  | -3 | 26.6 |  |  |  |  | 0.6 | 33.08 |  |  |  |  | 3.3 | 37.94 | [5 empty] | 1.7 | 35.06 |  |  |  | -2.2 | 28.04 |  |  |  |  | -6.7 | 19.94 |  |  |  |  | 2.8 | 37.04
1995-03-20 | 3:00 | 5 | 41 | WEEKDAY | On | 1990-03-20 | 3:00 | 8.3 | 46.94 |  |  | 2000-03-20 | 3:00 | 0 | 32 |  |  | 2004-03-20 | 3:00 | 0 | 32 | [5 empty] | 5 | 41 |  |  |  | -3 | 26.6 |  |  |  |  | 0 | 32 |  |  |  |  | 2.8 | 37.04 | [5 empty] | 1.1 | 33.98 |  |  |  | -2.2 | 28.04 |  |  |  |  | -7.2 | 19.04 |  |  |  |  | 1.7 | 35.06
1995-03-20 | 4:00 | 4.4 | 39.92 | WEEKDAY | On | 1990-03-20 | 4:00 | 7.2 | 44.96 |  |  | 2000-03-20 | 4:00 | -1 | 30.2 |  |  | 2004-03-20 | 4:00 | -0.6 | 30.92 | [5 empty] | 5 | 41 |  |  |  | -1 | 30.2 |  |  |  |  | 0 | 32 |  |  |  |  | 2.2 | 35.96 | [5 empty] | 0.6 | 33.08 |  |  |  | -2.8 | 26.96 |  |  |  |  | -7.2 | 19.04 |  |  |  |  | 1.1 | 33.98
1995-03-20 | 5:00 | 5 | 41 | WEEKDAY | On | 1990-03-20 | 5:00 | 7.2 | 44.96 |  |  | 2000-03-20 | 5:00 | -1 | 30.2 |  |  | 2004-03-20 | 5:00 | -1.7 | 28.94 | [5 empty] | 5.6 | 42.08 |  |  |  | -1 | 30.2 |  |  |  |  | 0 | 32 |  |  |  |  | 2.6 | 36.68 | [5 empty] | 0 | 32 |  |  |  | -2.8 | 26.96 |  |  |  |  | -7.2 | 19.04 |  |  |  |  | 1.1 | 33.98
1995-03-20 | 6:00 | 5.6 | 42.08 | WEEKDAY | On | 1990-03-20 | 6:00 | 8.3 | 46.94 |  |  | 2000-03-20 | 6:00 | -1 | 30.2 |  |  | 2004-03-20 | 6:00 | -0.6 | 30.92 | [5 empty] | 4.4 | 39.92 |  |  |  | -2 | 28.4 |  |  |  |  | -0.6 | 30.92 |  |  |  |  | 2.9 | 37.22 | [5 empty] | -0.6 | 30.92 |  |  |  | -2.8 | 26.96 |  |  |  |  | -7.8 | 17.96 |  |  |  |  | 0.6 | 33.08
1995-03-20 | 7:00 | 5.6 | 42.08 | WEEKDAY | On | 1990-03-20 | 7:00 | 8.9 | 48.02 |  |  | 2000-03-20 | 7:00 | 0 | 32 |  |  | 2004-03-20 | 7:00 | -0.6 | 30.92 | [5 empty] | 5.6 | 42.08 |  |  |  | -1 | 30.2 |  |  |  |  | -0.6 | 30.92 |  |  |  |  | 3.3 | 37.94 | [5 empty] | -1.1 | 30.02 |  |  |  | -2.8 | 26.96 |  |  |  |  | -8.3 | 17.06 |  |  |  |  | 1.1 | 33.98
1995-03-20 | 8:00 | 7.2 | 44.96 | WEEKDAY | On | 1990-03-20 | 8:00 | 8.9 | 48.02 |  |  | 2000-03-20 | 8:00 | 0.6 | 33.08 |  |  | 2004-03-20 | 8:00 | 2.2 | 35.96 | [5 empty] | 7.2 | 44.96 |  |  |  | 1.2 | 34.16 |  |  |  |  | -0.6 | 30.92 |  |  |  |  | 7.4 | 45.32 | [5 empty] | -1.1 | 30.02 |  |  |  | -2.8 | 26.96 |  |  |  |  | -9.4 | 15.08 |  |  |  |  | 1.7 | 35.06
1995-03-20 | 9:00 | 8.3 | 46.94 | WEEKDAY | On | 1990-03-20 | 9:00 | 9.4 | 48.92 |  |  | 2000-03-20 | 9:00 | 1 | 33.8 |  |  | 2004-03-20 | 9:00 | 2.8 | 37.04 | [5 empty] | 8.9 | 48.02 |  |  |  | 3 | 37.4 |  |  |  |  | -0.6 | 30.92 |  |  |  |  | 11.5 | 52.7 | [5 empty] | -0.6 | 30.92 |  |  |  | -2.2 | 28.04 |  |  |  |  | -8.9 | 15.98 |  |  |  |  | 3.3 | 37.94
1995-03-20 | 10:00 | 10 | 50 | WEEKDAY | On | 1990-03-20 | 10:00 | 8.9 | 48.02 |  |  | 2000-03-20 | 10:00 | 3 | 37.4 |  |  | 2004-03-20 | 10:00 | 3.9 | 39.02 | [5 empty] | 9.4 | 48.92 |  |  |  | 4 | 39.2 |  |  |  |  | 0 | 32 |  |  |  |  | 15.6 | 60.08 | [5 empty] | 0 | 32 |  |  |  | -1.7 | 28.94 |  |  |  |  | -9.4 | 15.08 |  |  |  |  | 4.4 | 39.92
1995-03-20 | 11:00 | 10 | 50 | WEEKDAY | On | 1990-03-20 | 11:00 | 8.9 | 48.02 |  |  | 2000-03-20 | 11:00 | 4 | 39.2 |  |  | 2004-03-20 | 11:00 | 5 | 41 | [5 empty] | 10 | 50 |  |  |  | 5 | 41 |  |  |  |  | 0 | 32 |  |  |  |  | 17.3 | 63.14 | [5 empty] | 0 | 32 |  |  |  | -1.7 | 28.94 |  |  |  |  | -10 | 14 |  |  |  |  | 5 | 41
1995-03-20 | 12:00 | 10.6 | 51.08 | WEEKDAY | On | 1990-03-20 | 12:00 | 8.3 | 46.94 |  |  | 2000-03-20 | 12:00 | 5 | 41 |  |  | 2004-03-20 | 12:00 | 6.1 | 42.98 | [5 empty] | 11.1 | 51.98 |  |  |  | 7 | 44.6 |  |  |  |  | 0 | 32 |  |  |  |  | 18.9 | 66.02 | [5 empty] | 0.6 | 33.08 |  |  |  | -1.1 | 30.02 |  |  |  |  | -10 | 14 |  |  |  |  | 5.6 | 42.08
1995-03-20 | 13:00 | 11.1 | 51.98 | WEEKDAY | On | 1990-03-20 | 13:00 | 8.3 | 46.94 |  |  | 2000-03-20 | 13:00 | 6 | 42.8 |  |  | 2004-03-20 | 13:00 | 6.1 | 42.98 | [5 empty] | 11.7 | 53.06 |  |  |  | 8 | 46.4 |  |  |  |  | 0 | 32 |  |  |  |  | 20.6 | 69.08 | [5 empty] | 1.1 | 33.98 |  |  |  | -0.6 | 30.92 |  |  |  |  | -10 | 14 |  |  |  |  | 2.8 | 37.04
1995-03-20 | 14:00 | 11.1 | 51.98 | WEEKDAY | On | 1990-03-20 | 14:00 | 6.1 | 42.98 |  |  | 2000-03-20 | 14:00 | 7 | 44.6 |  |  | 2004-03-20 | 14:00 | 7.2 | 44.96 | [5 empty] | 12.8 | 55.04 |  |  |  | 10 | 50 |  |  |  |  | 0 | 32 |  |  |  |  | 21.3 | 70.34 | [5 empty] | 1.1 | 33.98 |  |  |  | 0 | 32 |  |  |  |  | -10 | 14 |  |  |  |  | 3.3 | 37.94
1995-03-20 | 15:00 | 11.1 | 51.98 | WEEKDAY | On | 1990-03-20 | 15:00 | 6.1 | 42.98 |  |  | 2000-03-20 | 15:00 | 6 | 42.8 |  |  | 2004-03-20 | 15:00 | 6.1 | 42.98 | [5 empty] | 12.8 | 55.04 |  |  |  | 10 | 50 |  |  |  |  | 0 | 32 |  |  |  |  | 22.1 | 71.78 | [5 empty] | 1.1 | 33.98 |  |  |  | 0.6 | 33.08 |  |  |  |  | -9.4 | 15.08 |  |  |  |  | 0.6 | 33.08
1995-03-20 | 16:00 | 11.7 | 53.06 | WEEKDAY | On | 1990-03-20 | 16:00 | 6.1 | 42.98 |  |  | 2000-03-20 | 16:00 | 7 | 44.6 |  |  | 2004-03-20 | 16:00 | 6.7 | 44.06 | [5 empty] | 12.8 | 55.04 |  |  |  | 10 | 50 |  |  |  |  | 0 | 32 |  |  |  |  | 22.8 | 73.04 | [5 empty] | 1.1 | 33.98 |  |  |  | 1.1 | 33.98 |  |  |  |  | -9.4 | 15.08 |  |  |  |  | 1.7 | 35.06
1995-03-20 | 17:00 | 10.6 | 51.08 | WEEKDAY | On | 1990-03-20 | 17:00 | 5 | 41 |  |  | 2000-03-20 | 17:00 | 7 | 44.6 |  |  | 2004-03-20 | 17:00 | 5.6 | 42.08 | [5 empty] | 12.2 | 53.96 |  |  |  | 9 | 48.2 |  |  |  |  | 0 | 32 |  |  |  |  | 21.5 | 70.7 | [5 empty] | 1.1 | 33.98 |  |  |  | 1.7 | 35.06 |  |  |  |  | -10 | 14 |  |  |  |  | 0.6 | 33.08
1995-03-20 | 18:00 | 10 | 50 | WEEKDAY | On | 1990-03-20 | 18:00 | 5.6 | 42.08 |  |  | 2000-03-20 | 18:00 | 6 | 42.8 |  |  | 2004-03-20 | 18:00 | 5 | 41 | [5 empty] | 10.6 | 51.08 |  |  |  | 9 | 48.2 |  |  |  |  | 0 | 32 |  |  |  |  | 20.2 | 68.36 | [5 empty] | 1.1 | 33.98 |  |  |  | 2.2 | 35.96 |  |  |  |  | -10.6 | 12.92 |  |  |  |  | -1.1 | 30.02
1995-03-20 | 19:00 | 9.4 | 48.92 | WEEKDAY | On | 1990-03-20 | 19:00 | 5 | 41 |  |  | 2000-03-20 | 19:00 | 6 | 42.8 |  |  | 2004-03-20 | 19:00 | 5 | 41 | [5 empty] | 9.4 | 48.92 |  |  |  | 8 | 46.4 |  |  |  |  | 0 | 32 |  |  |  |  | 18.9 | 66.02 | [5 empty] | 0.6 | 33.08 |  |  |  | 1.7 | 35.06 |  |  |  |  | -10.6 | 12.92 |  |  |  |  | -2.8 | 26.96
1995-03-20 | 20:00 | 9.4 | 48.92 | WEEKDAY | On | 1990-03-20 | 20:00 | 4.4 | 39.92 |  |  | 2000-03-20 | 20:00 | 5 | 41 |  |  | 2004-03-20 | 20:00 | 4.4 | 39.92 | [5 empty] | 8.9 | 48.02 |  |  |  | 8 | 46.4 |  |  |  |  | 0 | 32 |  |  |  |  | 17.8 | 64.04 | [5 empty] | 0.6 | 33.08 |  |  |  | 2.2 | 35.96 |  |  |  |  | -10.6 | 12.92 |  |  |  |  | -3.3 | 26.06
1995-03-20 | 21:00 | 9.4 | 48.92 | WEEKDAY | On | 1990-03-20 | 21:00 | 4.4 | 39.92 |  |  | 2000-03-20 | 21:00 | 4 | 39.2 |  |  | 2004-03-20 | 21:00 | 5 | 41 | [5 empty] | 7.8 | 46.04 |  |  |  | 7 | 44.6 |  |  |  |  | 0.6 | 33.08 |  |  |  |  | 16.7 | 62.06 | [5 empty] | 1.1 | 33.98 |  |  |  | 1.1 | 33.98 |  |  |  |  | -10.6 | 12.92 |  |  |  |  | -4.4 | 24.08
1995-03-20 | 22:00 | 9.4 | 48.92 | WEEKDAY | On | 1990-03-20 | 22:00 | 4.4 | 39.92 |  |  | 2000-03-20 | 22:00 | 4 | 39.2 |  |  | 2004-03-20 | 22:00 | 5 | 41 | [5 empty] | 6.7 | 44.06 |  |  |  | 6 | 42.8 |  |  |  |  | 0.6 | 33.08 |  |  |  |  | 15.6 | 60.08 | [5 empty] | 1.1 | 33.98 |  |  |  | 0.6 | 33.08 |  |  |  |  | -10.6 | 12.92 |  |  |  |  | -5.6 | 21.92
1995-03-20 | 23:00 | 10 | 50 | WEEKDAY | On | 1990-03-20 | 23:00 | 4.4 | 39.92 |  |  | 2000-03-20 | 23:00 | 3 | 37.4 |  |  | 2004-03-20 | 23:00 | 5.6 | 42.08 | [5 empty] | 5.6 | 42.08 |  |  |  | 6 | 42.8 |  |  |  |  | 0.6 | 33.08 |  |  |  |  | 15.6 | 60.08 | [5 empty] | 1.7 | 35.06 |  |  |  | -0.6 | 30.92 |  |  |  |  | -11.1 | 12.02 |  |  |  |  | -5.6 | 21.92
1995-03-20 | 24:00 | 10 | 50 | WEEKDAY | On | 1990-03-20 | 24:00 | 4.4 | 39.92 |  |  | 2000-03-20 | 24:00 | 3 | 37.4 |  |  | 2004-03-20 | 24:00 | 5.6 | 42.08 | [5 empty] | 4.4 | 39.92 |  |  |  | 5 | 41 |  |  |  |  | 0 | 32 |  |  |  |  | 15.6 | 60.08 | [5 empty] | 1.7 | 35.06 |  |  |  | -1.1 | 30.02 |  |  |  |  | -11.7 | 10.94 |  |  |  |  | -6.1 | 21.02
1995-03-21 | 1:00 | 9.4 | 48.92 | WEEKDAY | On | 1990-03-21 | 1:00 | 4.4 | 39.92 |  |  | 2000-03-21 | 1:00 | 3 | 37.4 |  |  | 2004-03-21 | 1:00 | 5.6 | 42.08 | [5 empty] | 2.8 | 37.04 |  |  |  | 3 | 37.4 |  |  |  |  | -0.6 | 30.92 |  |  |  |  | 15.6 | 60.08 | [5 empty] | 1.1 | 33.98 |  |  |  | -1.7 | 28.94 |  |  |  |  | -12.2 | 10.04 |  |  |  |  | -6.7 | 19.94
1995-03-21 | 2:00 | 9.4 | 48.92 | WEEKDAY | On | 1990-03-21 | 2:00 | 3.3 | 37.94 |  |  | 2000-03-21 | 2:00 | 2 | 35.6 |  |  | 2004-03-21 | 2:00 | 5.6 | 42.08 | [5 empty] | 2.8 | 37.04 |  |  |  | 3 | 37.4 |  |  |  |  | -0.6 | 30.92 |  |  |  |  | 15.2 | 59.36 | [5 empty] | 0.6 | 33.08 |  |  |  | -2.2 | 28.04 |  |  |  |  | -12.8 | 8.96 |  |  |  |  | -8.3 | 17.06
1995-03-21 | 3:00 | 9.4 | 48.92 | WEEKDAY | On | 1990-03-21 | 3:00 | 4.4 | 39.92 |  |  | 2000-03-21 | 3:00 | 2 | 35.6 |  |  | 2004-03-21 | 3:00 | 5.6 | 42.08 | [5 empty] | 1.7 | 35.06 |  |  |  | 3 | 37.4 |  |  |  |  | -0.6 | 30.92 |  |  |  |  | 14.8 | 58.64 | [5 empty] | 0 | 32 |  |  |  | -2.2 | 28.04 |  |  |  |  | -13.3 | 8.06 |  |  |  |  | -7.8 | 17.96
1995-03-21 | 4:00 | 8.9 | 48.02 | WEEKDAY | On | 1990-03-21 | 4:00 | 4.4 | 39.92 |  |  | 2000-03-21 | 4:00 | 2 | 35.6 |  |  | 2004-03-21 | 4:00 | 6.1 | 42.98 | [5 empty] | 0 | 32 |  |  |  | 2 | 35.6 |  |  |  |  | -1.1 | 30.02 |  |  |  |  | 14.4 | 57.92 | [5 empty] | -0.6 | 30.92 |  |  |  | -2.2 | 28.04 |  |  |  |  | -12.8 | 8.96 |  |  |  |  | -8.3 | 17.06
1995-03-21 | 5:00 | 9.4 | 48.92 | WEEKDAY | On | 1990-03-21 | 5:00 | 5 | 41 |  |  | 2000-03-21 | 5:00 | 2 | 35.6 |  |  | 2004-03-21 | 5:00 | 6.1 | 42.98 | [5 empty] | 0.6 | 33.08 |  |  |  | 2 | 35.6 |  |  |  |  | -1.7 | 28.94 |  |  |  |  | 14.4 | 57.92 | [5 empty] | -0.6 | 30.92 |  |  |  | -2.2 | 28.04 |  |  |  |  | -13.3 | 8.06 |  |  |  |  | -9.4 | 15.08
1995-03-21 | 6:00 | 9.4 | 48.92 | WEEKDAY | On | 1990-03-21 | 6:00 | 4.4 | 39.92 |  |  | 2000-03-21 | 6:00 | 2 | 35.6 |  |  | 2004-03-21 | 6:00 | 5.6 | 42.08 | [5 empty] | 1.1 | 33.98 |  |  |  | 2.2 | 35.96 |  |  |  |  | -1.7 | 28.94 |  |  |  |  | 14.4 | 57.92 | [5 empty] | -0.6 | 30.92 |  |  |  | -2.2 | 28.04 |  |  |  |  | -13.9 | 6.98 |  |  |  |  | -9.4 | 15.08
1995-03-21 | 7:00 | 9.4 | 48.92 | WEEKDAY | On | 1990-03-21 | 7:00 | 4.4 | 39.92 |  |  | 2000-03-21 | 7:00 | 2 | 35.6 |  |  | 2004-03-21 | 7:00 | 5.6 | 42.08 | [5 empty] | 2.8 | 37.04 |  |  |  | 3 | 37.4 |  |  |  |  | -1.7 | 28.94 |  |  |  |  | 14.4 | 57.92 | [5 empty] | 0 | 32 |  |  |  | -1.1 | 30.02 |  |  |  |  | -13.3 | 8.06 |  |  |  |  | -10 | 14
1995-03-21 | 8:00 | 10.6 | 51.08 | WEEKDAY | On | 1990-03-21 | 8:00 | 4.4 | 39.92 |  |  | 2000-03-21 | 8:00 | 2 | 35.6 |  |  | 2004-03-21 | 8:00 | 7.8 | 46.04 | [5 empty] | 3.9 | 39.02 |  |  |  | 3 | 37.4 |  |  |  |  | -1.7 | 28.94 |  |  |  |  | 15.2 | 59.36 | [5 empty] | 0.6 | 33.08 |  |  |  | 0.6 | 33.08 |  |  |  |  | -10.6 | 12.92 |  |  |  |  | -9.4 | 15.08
1995-03-21 | 9:00 | 10 | 50 | WEEKDAY | On | 1990-03-21 | 9:00 | 5.6 | 42.08 |  |  | 2000-03-21 | 9:00 | 3 | 37.4 |  |  | 2004-03-21 | 9:00 | 8.9 | 48.02 | [5 empty] | 5.6 | 42.08 |  |  |  | 3 | 37.4 |  |  |  |  | -1.1 | 30.02 |  |  |  |  | 15.9 | 60.62 | [5 empty] | 1.7 | 35.06 |  |  |  | 1.7 | 35.06 |  |  |  |  | -9.4 | 15.08 |  |  |  |  | -7.8 | 17.96
1995-03-21 | 10:00 | 10 | 50 | WEEKDAY | On | 1990-03-21 | 10:00 | 6.1 | 42.98 |  |  | 2000-03-21 | 10:00 | 3 | 37.4 |  |  | 2004-03-21 | 10:00 | 9.4 | 48.92 | [5 empty] | 6.1 | 42.98 |  |  |  | 4 | 39.2 |  |  |  |  | -0.6 | 30.92 |  |  |  |  | 16.7 | 62.06 | [5 empty] | 2.8 | 37.04 |  |  |  | 2.8 | 37.04 |  |  |  |  | -8.3 | 17.06 |  |  |  |  | -6.7 | 19.94
1995-03-21 | 11:00 | 10 | 50 | WEEKDAY | On | 1990-03-21 | 11:00 | 7.2 | 44.96 |  |  | 2000-03-21 | 11:00 | 4 | 39.2 |  |  | 2004-03-21 | 11:00 | 8.9 | 48.02 | [5 empty] | 7.8 | 46.04 |  |  |  | 4 | 39.2 |  |  |  |  | 0.6 | 33.08 |  |  |  |  | 16.9 | 62.42 | [5 empty] | 3.9 | 39.02 |  |  |  | 3.3 | 37.94 |  |  |  |  | -7.2 | 19.04 |  |  |  |  | -6.7 | 19.94
1995-03-21 | 12:00 | 10.6 | 51.08 | WEEKDAY | On | 1990-03-21 | 12:00 | 8.3 | 46.94 |  |  | 2000-03-21 | 12:00 | 5 | 41 |  |  | 2004-03-21 | 12:00 | 10.6 | 51.08 | [5 empty] | 7.8 | 46.04 |  |  |  | 6 | 42.8 |  |  |  |  | 2.2 | 35.96 |  |  |  |  | 17 | 62.6 | [5 empty] | 4.4 | 39.92 |  |  |  | 3.9 | 39.02 |  |  |  |  | -6.7 | 19.94 |  |  |  |  | -5.6 | 21.92
1995-03-21 | 13:00 | 11.1 | 51.98 | WEEKDAY | On | 1990-03-21 | 13:00 | 8.9 | 48.02 |  |  | 2000-03-21 | 13:00 | 6 | 42.8 |  |  | 2004-03-21 | 13:00 | 10 | 50 | [5 empty] | 8.3 | 46.94 |  |  |  | 7 | 44.6 |  |  |  |  | 3.9 | 39.02 |  |  |  |  | 17.2 | 62.96 | [5 empty] | 5 | 41 |  |  |  | 4.4 | 39.92 |  |  |  |  | -6.1 | 21.02 |  |  |  |  | -4.4 | 24.08
1995-03-21 | 14:00 | 13.3 | 55.94 | WEEKDAY | On | 1990-03-21 | 14:00 | 10 | 50 |  |  | 2000-03-21 | 14:00 | 6.6 | 43.88 |  |  | 2004-03-21 | 14:00 | 8.9 | 48.02 | [5 empty] | 7.8 | 46.04 |  |  |  | 7 | 44.6 |  |  |  |  | 5 | 41 |  |  |  |  | 14.1 | 57.38 | [5 empty] | 6.1 | 42.98 |  |  |  | 5 | 41 |  |  |  |  | -6.1 | 21.02 |  |  |  |  | -3.9 | 24.98
1995-03-21 | 15:00 | 15.6 | 60.08 | WEEKDAY | On | 1990-03-21 | 15:00 | 10.6 | 51.08 |  |  | 2000-03-21 | 15:00 | 7 | 44.6 |  |  | 2004-03-21 | 15:00 | 10.6 | 51.08 | [5 empty] | 6.1 | 42.98 |  |  |  | 7.7 | 45.86 |  |  |  |  | 6.7 | 44.06 |  |  |  |  | 10.9 | 51.62 | [5 empty] | 6.7 | 44.06 |  |  |  | 5 | 41 |  |  |  |  | -5 | 23 |  |  |  |  | -2.8 | 26.96
1995-03-21 | 16:00 | 14.4 | 57.92 | WEEKDAY | On | 1990-03-21 | 16:00 | 10.6 | 51.08 |  |  | 2000-03-21 | 16:00 | 7 | 44.6 |  |  | 2004-03-21 | 16:00 | 8.9 | 48.02 | [5 empty] | 6.1 | 42.98 |  |  |  | 8 | 46.4 |  |  |  |  | 5.6 | 42.08 |  |  |  |  | 7.8 | 46.04 | [5 empty] | 6.7 | 44.06 |  |  |  | 4.4 | 39.92 |  |  |  |  | -4.4 | 24.08 |  |  |  |  | -2.8 | 26.96
1995-03-21 | 17:00 | 14.4 | 57.92 | WEEKDAY | On | 1990-03-21 | 17:00 | 10.6 | 51.08 |  |  | 2000-03-21 | 17:00 | 7 | 44.6 |  |  | 2004-03-21 | 17:00 | 7.2 | 44.96 | [5 empty] | 6.1 | 42.98 |  |  |  | 8 | 46.4 |  |  |  |  | 0 | 32 |  |  |  |  | 7.8 | 46.04 | [5 empty] | 6.7 | 44.06 |  |  |  | 3.9 | 39.02 |  |  |  |  | -4.4 | 24.08 |  |  |  |  | -2.8 | 26.96
1995-03-21 | 18:00 | 14.4 | 57.92 | WEEKDAY | On | 1990-03-21 | 18:00 | 10.6 | 51.08 |  |  | 2000-03-21 | 18:00 | 6 | 42.8 |  |  | 2004-03-21 | 18:00 | 5.6 | 42.08 | [5 empty] | 5.6 | 42.08 |  |  |  | 7 | 44.6 |  |  |  |  | -2.2 | 28.04 |  |  |  |  | 7.8 | 46.04 | [5 empty] | 5.6 | 42.08 |  |  |  | 3.3 | 37.94 |  |  |  |  | -5.6 | 21.92 |  |  |  |  | -3.9 | 24.98
1995-03-21 | 19:00 | 13.9 | 57.02 | WEEKDAY | On | 1990-03-21 | 19:00 | 10 | 50 |  |  | 2000-03-21 | 19:00 | 6 | 42.8 |  |  | 2004-03-21 | 19:00 | 3.9 | 39.02 | [5 empty] | 5.6 | 42.08 |  |  |  | 6 | 42.8 |  |  |  |  | -4.4 | 24.08 |  |  |  |  | 7.8 | 46.04 | [5 empty] | 5 | 41 |  |  |  | 2.2 | 35.96 |  |  |  |  | -6.7 | 19.94 |  |  |  |  | -5.6 | 21.92
1995-03-21 | 20:00 | 12.8 | 55.04 | WEEKDAY | On | 1990-03-21 | 20:00 | 8.9 | 48.02 |  |  | 2000-03-21 | 20:00 | 5 | 41 |  |  | 2004-03-21 | 20:00 | 2.8 | 37.04 | [5 empty] | 5.6 | 42.08 |  |  |  | 6 | 42.8 |  |  |  |  | -6.7 | 19.94 |  |  |  |  | 6.7 | 44.06 | [5 empty] | 2.8 | 37.04 |  |  |  | 2.2 | 35.96 |  |  |  |  | -6.7 | 19.94 |  |  |  |  | -7.8 | 17.96
1995-03-21 | 21:00 | 11.7 | 53.06 | WEEKDAY | On | 1990-03-21 | 21:00 | 8.9 | 48.02 |  |  | 2000-03-21 | 21:00 | 4 | 39.2 |  |  | 2004-03-21 | 21:00 | 1.7 | 35.06 | [5 empty] | 5 | 41 |  |  |  | 6 | 42.8 |  |  |  |  | -7.8 | 17.96 |  |  |  |  | 5.5 | 41.9 | [5 empty] | 2.2 | 35.96 |  |  |  | 2.2 | 35.96 |  |  |  |  | -7.2 | 19.04 |  |  |  |  | -9.4 | 15.08
1995-03-21 | 22:00 | 10.6 | 51.08 | WEEKDAY | On | 1990-03-21 | 22:00 | 7.8 | 46.04 |  |  | 2000-03-21 | 22:00 | 4 | 39.2 |  |  | 2004-03-21 | 22:00 | 0.6 | 33.08 | [5 empty] | 5 | 41 |  |  |  | 5 | 41 |  |  |  |  | -8.3 | 17.06 |  |  |  |  | 4.4 | 39.92 | [5 empty] | 1.1 | 33.98 |  |  |  | 2.2 | 35.96 |  |  |  |  | -7.2 | 19.04 |  |  |  |  | -11.1 | 12.02
1995-03-21 | 23:00 | 10 | 50 | WEEKDAY | On | 1990-03-21 | 23:00 | 7.8 | 46.04 |  |  | 2000-03-21 | 23:00 | 4 | 39.2 |  |  | 2004-03-21 | 23:00 | -0.6 | 30.92 | [5 empty] | 5 | 41 |  |  |  | 4 | 39.2 |  |  |  |  | -9.4 | 15.08 |  |  |  |  | 2.7 | 36.86 | [5 empty] | 0 | 32 |  |  |  | 1.7 | 35.06 |  |  |  |  | -7.2 | 19.04 |  |  |  |  | -11.1 | 12.02
1995-03-21 | 24:00 | 10 | 50 | WEEKDAY | On | 1990-03-21 | 24:00 | 7.2 | 44.96 |  |  | 2000-03-21 | 24:00 | 3 | 37.4 |  |  | 2004-03-21 | 24:00 | -1.1 | 30.02 | [5 empty] | 3.9 | 39.02 |  |  |  | 4 | 39.2 |  |  |  |  | -10 | 14 |  |  |  |  | 1.1 | 33.98 | [5 empty] | -0.6 | 30.92 |  |  |  | 2.8 | 37.04 |  |  |  |  | -7.2 | 19.04 |  |  |  |  | -11.7 | 10.94
1995-03-22 | 1:00 | 10 | 50 | WEEKDAY | On | 1990-03-22 | 1:00 | 6.7 | 44.06 |  |  | 2000-03-22 | 1:00 | 3 | 37.4 |  |  | 2004-03-22 | 1:00 | -1.1 | 30.02 | [5 empty] | 2.8 | 37.04 |  |  |  | 4 | 39.2 |  |  |  |  | -10.6 | 12.92 |  |  |  |  | -0.6 | 30.92 | [5 empty] | -1.1 | 30.02 |  |  |  | 2.8 | 37.04 |  |  |  |  | -7.2 | 19.04 |  |  |  |  | -12.2 | 10.04
1995-03-22 | 2:00 | 9.4 | 48.92 | WEEKDAY | On | 1990-03-22 | 2:00 | 7.8 | 46.04 |  |  | 2000-03-22 | 2:00 | 3 | 37.4 |  |  | 2004-03-22 | 2:00 | -1.1 | 30.02 | [5 empty] | 3.3 | 37.94 |  |  |  | 3 | 37.4 |  |  |  |  | -11.1 | 12.02 |  |  |  |  | -1.9 | 28.58 | [5 empty] | 0 | 32 |  |  |  | 3.9 | 39.02 |  |  |  |  | -7.8 | 17.96 |  |  |  |  | -12.2 | 10.04
1995-03-22 | 3:00 | 8.9 | 48.02 | WEEKDAY | On | 1990-03-22 | 3:00 | 6.1 | 42.98 |  |  | 2000-03-22 | 3:00 | 3 | 37.4 |  |  | 2004-03-22 | 3:00 | -1.7 | 28.94 | [5 empty] | 3.3 | 37.94 |  |  |  | 3 | 37.4 |  |  |  |  | -11.1 | 12.02 |  |  |  |  | -3.1 | 26.42 | [5 empty] | 1.1 | 33.98 |  |  |  | 3.9 | 39.02 |  |  |  |  | -7.2 | 19.04 |  |  |  |  | -13.3 | 8.06
1995-03-22 | 4:00 | 8.9 | 48.02 | WEEKDAY | On | 1990-03-22 | 4:00 | 5 | 41 |  |  | 2000-03-22 | 4:00 | 3 | 37.4 |  |  | 2004-03-22 | 4:00 | -1.7 | 28.94 | [5 empty] | 3.3 | 37.94 |  |  |  | 3 | 37.4 |  |  |  |  | -11.7 | 10.94 |  |  |  |  | -4.4 | 24.08 | [5 empty] | 2.2 | 35.96 |  |  |  | 3.9 | 39.02 |  |  |  |  | -6.7 | 19.94 |  |  |  |  | -13.3 | 8.06
1995-03-22 | 5:00 | 8.3 | 46.94 | WEEKDAY | On | 1990-03-22 | 5:00 | 4.4 | 39.92 |  |  | 2000-03-22 | 5:00 | 3 | 37.4 |  |  | 2004-03-22 | 5:00 | -2.2 | 28.04 | [5 empty] | 3.3 | 37.94 |  |  |  | 3 | 37.4 |  |  |  |  | -11.7 | 10.94 |  |  |  |  | -5.2 | 22.64 | [5 empty] | 2.8 | 37.04 |  |  |  | 5 | 41 |  |  |  |  | -6.7 | 19.94 |  |  |  |  | -13.9 | 6.98
1995-03-22 | 6:00 | 8.3 | 46.94 | WEEKDAY | On | 1990-03-22 | 6:00 | 6.1 | 42.98 |  |  | 2000-03-22 | 6:00 | 3 | 37.4 |  |  | 2004-03-22 | 6:00 | -2.8 | 26.96 | [5 empty] | 3.9 | 39.02 |  |  |  | 3 | 37.4 |  |  |  |  | -12.2 | 10.04 |  |  |  |  | -5.9 | 21.38 | [5 empty] | 4.4 | 39.92 |  |  |  | 7.2 | 44.96 |  |  |  |  | -5.6 | 21.92 |  |  |  |  | -13.3 | 8.06
1995-03-22 | 7:00 | 8.9 | 48.02 | WEEKDAY | On | 1990-03-22 | 7:00 | 7.2 | 44.96 |  |  | 2000-03-22 | 7:00 | 4 | 39.2 |  |  | 2004-03-22 | 7:00 | -2.8 | 26.96 | [5 empty] | 4.4 | 39.92 |  |  |  | 4 | 39.2 |  |  |  |  | -11.7 | 10.94 |  |  |  |  | -6.7 | 19.94 | [5 empty] | 3.9 | 39.02 |  |  |  | 7.8 | 46.04 |  |  |  |  | -4.4 | 24.08 |  |  |  |  | -11.1 | 12.02
1995-03-22 | 8:00 | 8.9 | 48.02 | WEEKDAY | On | 1990-03-22 | 8:00 | 8.3 | 46.94 |  |  | 2000-03-22 | 8:00 | 3 | 37.4 |  |  | 2004-03-22 | 8:00 | -2.2 | 28.04 | [5 empty] | 5.6 | 42.08 |  |  |  | 4 | 39.2 |  |  |  |  | -11.1 | 12.02 |  |  |  |  | -5.6 | 21.92 | [5 empty] | 6.7 | 44.06 |  |  |  | 8.3 | 46.94 |  |  |  |  | -2.8 | 26.96 |  |  |  |  | -6.7 | 19.94
1995-03-22 | 9:00 | 8.9 | 48.02 | WEEKDAY | On | 1990-03-22 | 9:00 | 11.1 | 51.98 |  |  | 2000-03-22 | 9:00 | 4 | 39.2 |  |  | 2004-03-22 | 9:00 | -1.1 | 30.02 | [5 empty] | 7.2 | 44.96 |  |  |  | 4 | 39.2 |  |  |  |  | -9.4 | 15.08 |  |  |  |  | -4.4 | 24.08 | [5 empty] | 10 | 50 |  |  |  | 11.1 | 51.98 |  |  |  |  | 0 | 32 |  |  |  |  | -2.8 | 26.96
1995-03-22 | 10:00 | 8.9 | 48.02 | WEEKDAY | On | 1990-03-22 | 10:00 | 11.1 | 51.98 |  |  | 2000-03-22 | 10:00 | 5 | 41 |  |  | 2004-03-22 | 10:00 | -0.6 | 30.92 | [5 empty] | 7.2 | 44.96 |  |  |  | 6 | 42.8 |  |  |  |  | -8.3 | 17.06 |  |  |  |  | -3.3 | 26.06 | [5 empty] | 10.6 | 51.08 |  |  |  | 12.2 | 53.96 |  |  |  |  | 1.1 | 33.98 |  |  |  |  | 0 | 32
1995-03-22 | 11:00 | 8.9 | 48.02 | WEEKDAY | On | 1990-03-22 | 11:00 | 12.2 | 53.96 |  |  | 2000-03-22 | 11:00 | 7 | 44.6 |  |  | 2004-03-22 | 11:00 | 0.6 | 33.08 | [5 empty] | 7.2 | 44.96 |  |  |  | 7 | 44.6 |  |  |  |  | -7.2 | 19.04 |  |  |  |  | -2.4 | 27.68 | [5 empty] | 10.6 | 51.08 |  |  |  | 13.9 | 57.02 |  |  |  |  | 2.8 | 37.04 |  |  |  |  | 1.7 | 35.06
1995-03-22 | 12:00 | 8.9 | 48.02 | WEEKDAY | On | 1990-03-22 | 12:00 | 12.2 | 53.96 |  |  | 2000-03-22 | 12:00 | 7 | 44.6 |  |  | 2004-03-22 | 12:00 | 1.1 | 33.98 | [5 empty] | 7.8 | 46.04 |  |  |  | 8 | 46.4 |  |  |  |  | -7.2 | 19.04 |  |  |  |  | -1.5 | 29.3 | [5 empty] | 11.7 | 53.06 |  |  |  | 16.1 | 60.98 |  |  |  |  | 3.3 | 37.94 |  |  |  |  | 2.8 | 37.04
1995-03-22 | 13:00 | 8.9 | 48.02 | WEEKDAY | On | 1990-03-22 | 13:00 | 12.8 | 55.04 |  |  | 2000-03-22 | 13:00 | 8 | 46.4 |  |  | 2004-03-22 | 13:00 | 1.7 | 35.06 | [5 empty] | 7.8 | 46.04 |  |  |  | 10 | 50 |  |  |  |  | -6.1 | 21.02 |  |  |  |  | -0.6 | 30.92 | [5 empty] | 13.3 | 55.94 |  |  |  | 17.2 | 62.96 |  |  |  |  | 5 | 41 |  |  |  |  | 4.4 | 39.92
1995-03-22 | 14:00 | 8.9 | 48.02 | WEEKDAY | On | 1990-03-22 | 14:00 | 12.8 | 55.04 |  |  | 2000-03-22 | 14:00 | 9 | 48.2 |  |  | 2004-03-22 | 14:00 | 1.7 | 35.06 | [5 empty] | 7.2 | 44.96 |  |  |  | 10 | 50 |  |  |  |  | -6.7 | 19.94 |  |  |  |  | -0.4 | 31.28 | [5 empty] | 14.4 | 57.92 |  |  |  | 16.7 | 62.06 |  |  |  |  | 5 | 41 |  |  |  |  | 6.1 | 42.98
1995-03-22 | 15:00 | 10 | 50 | WEEKDAY | On | 1990-03-22 | 15:00 | 13.3 | 55.94 |  |  | 2000-03-22 | 15:00 | 8 | 46.4 |  |  | 2004-03-22 | 15:00 | 2.2 | 35.96 | [5 empty] | 7.8 | 46.04 |  |  |  | 11 | 51.8 |  |  |  |  | -6.7 | 19.94 |  |  |  |  | -0.2 | 31.64 | [5 empty] | 15.6 | 60.08 |  |  |  | 15 | 59 |  |  |  |  | 5.6 | 42.08 |  |  |  |  | 6.1 | 42.98
1995-03-22 | 16:00 | 10 | 50 | WEEKDAY | On | 1990-03-22 | 16:00 | 12.2 | 53.96 |  |  | 2000-03-22 | 16:00 | 8 | 46.4 |  |  | 2004-03-22 | 16:00 | 1.7 | 35.06 | [5 empty] | 7.8 | 46.04 |  |  |  | 12 | 53.6 |  |  |  |  | -6.1 | 21.02 |  |  |  |  | 0 | 32 | [5 empty] | 15.6 | 60.08 |  |  |  | 13.9 | 57.02 |  |  |  |  | 6.1 | 42.98 |  |  |  |  | 6.7 | 44.06
1995-03-22 | 17:00 | 8.3 | 46.94 | WEEKDAY | On | 1990-03-22 | 17:00 | 11.1 | 51.98 |  |  | 2000-03-22 | 17:00 | 7 | 44.6 |  |  | 2004-03-22 | 17:00 | 1.7 | 35.06 | [5 empty] | 6.7 | 44.06 |  |  |  | 12 | 53.6 |  |  |  |  | -6.1 | 21.02 |  |  |  |  | -1.3 | 29.66 | [5 empty] | 15.6 | 60.08 |  |  |  | 11.1 | 51.98 |  |  |  |  | 5.6 | 42.08 |  |  |  |  | 6.7 | 44.06
1995-03-22 | 18:00 | 8.3 | 46.94 | WEEKDAY | On | 1990-03-22 | 18:00 | 10.6 | 51.08 |  |  | 2000-03-22 | 18:00 | 6 | 42.8 |  |  | 2004-03-22 | 18:00 | 0.6 | 33.08 | [5 empty] | 6.1 | 42.98 |  |  |  | 11 | 51.8 |  |  |  |  | -7.2 | 19.04 |  |  |  |  | -2.6 | 27.32 | [5 empty] | 16.1 | 60.98 |  |  |  | 11.1 | 51.98 |  |  |  |  | 4.4 | 39.92 |  |  |  |  | 3.9 | 39.02
1995-03-22 | 19:00 | 7.8 | 46.04 | WEEKDAY | On | 1990-03-22 | 19:00 | 10 | 50 |  |  | 2000-03-22 | 19:00 | 5 | 41 |  |  | 2004-03-22 | 19:00 | 0 | 32 | [5 empty] | 5.6 | 42.08 |  |  |  | 9 | 48.2 |  |  |  |  | -7.8 | 17.96 |  |  |  |  | -3.9 | 24.98 | [5 empty] | 15.6 | 60.08 |  |  |  | 11.1 | 51.98 |  |  |  |  | 2.8 | 37.04 |  |  |  |  | -0.6 | 30.92
1995-03-22 | 20:00 | 7.8 | 46.04 | WEEKDAY | On | 1990-03-22 | 20:00 | 9.4 | 48.92 |  |  | 2000-03-22 | 20:00 | 3 | 37.4 |  |  | 2004-03-22 | 20:00 | -0.6 | 30.92 | [5 empty] | 5.6 | 42.08 |  |  |  | 8 | 46.4 |  |  |  |  | -7.8 | 17.96 |  |  |  |  | -4.8 | 23.36 | [5 empty] | 16.1 | 60.98 |  |  |  | 11.7 | 53.06 |  |  |  |  | 1.1 | 33.98 |  |  |  |  | -1.1 | 30.02
1995-03-22 | 21:00 | 7.8 | 46.04 | WEEKDAY | On | 1990-03-22 | 21:00 | 9.4 | 48.92 |  |  | 2000-03-22 | 21:00 | 3 | 37.4 |  |  | 2004-03-22 | 21:00 | -1.1 | 30.02 | [5 empty] | 5 | 41 |  |  |  | 7 | 44.6 |  |  |  |  | -8.3 | 17.06 |  |  |  |  | -5.8 | 21.56 | [5 empty] | 15 | 59 |  |  |  | 10 | 50 |  |  |  |  | 1.1 | 33.98 |  |  |  |  | -3.9 | 24.98
1995-03-22 | 22:00 | 7.2 | 44.96 | WEEKDAY | On | 1990-03-22 | 22:00 | 9.4 | 48.92 |  |  | 2000-03-22 | 22:00 | 2 | 35.6 |  |  | 2004-03-22 | 22:00 | -1.7 | 28.94 | [5 empty] | 4.4 | 39.92 |  |  |  | 4 | 39.2 |  |  |  |  | -8.3 | 17.06 |  |  |  |  | -6.7 | 19.94 | [5 empty] | 15 | 59 |  |  |  | 9.4 | 48.92 |  |  |  |  | 0 | 32 |  |  |  |  | -5.6 | 21.92
1995-03-22 | 23:00 | 6.7 | 44.06 | WEEKDAY | On | 1990-03-22 | 23:00 | 8.9 | 48.02 |  |  | 2000-03-22 | 23:00 | 1 | 33.8 |  |  | 2004-03-22 | 23:00 | -2.2 | 28.04 | [5 empty] | 3.9 | 39.02 |  |  |  | 3 | 37.4 |  |  |  |  | -8.9 | 15.98 |  |  |  |  | -7.4 | 18.68 | [5 empty] | 14.4 | 57.92 |  |  |  | 8.3 | 46.94 |  |  |  |  | 0 | 32 |  |  |  |  | -5 | 23
1995-03-22 | 24:00 | 6.7 | 44.06 | WEEKDAY | On | 1990-03-22 | 24:00 | 8.9 | 48.02 |  |  | 2000-03-22 | 24:00 | 2 | 35.6 |  |  | 2004-03-22 | 24:00 | -2.8 | 26.96 | [5 empty] | 3.9 | 39.02 |  |  |  | 2 | 35.6 |  |  |  |  | -8.3 | 17.06 |  |  |  |  | -8.2 | 17.24 | [5 empty] | 14.4 | 57.92 |  |  |  | 8.3 | 46.94 |  |  |  |  | 1.1 | 33.98 |  |  |  |  | -3.9 | 24.98
1995-03-23 | 1:00 | 6.7 | 44.06 | WEEKDAY | On | 1990-03-23 | 1:00 | 8.9 | 48.02 |  |  | 2000-03-23 | 1:00 | 2 | 35.6 |  |  | 2004-03-23 | 1:00 | -3.3 | 26.06 | [5 empty] | 3.3 | 37.94 |  |  |  | 0 | 32 |  |  |  |  | -8.9 | 15.98 |  |  |  |  | -8.9 | 15.98 | [5 empty] | 13.3 | 55.94 |  |  |  | 7.2 | 44.96 |  |  |  |  | 1.1 | 33.98 |  |  |  |  | -6.7 | 19.94
1995-03-23 | 2:00 | 7.2 | 44.96 | WEEKDAY | On | 1990-03-23 | 2:00 | 9.4 | 48.92 |  |  | 2000-03-23 | 2:00 | 1 | 33.8 |  |  | 2004-03-23 | 2:00 | -3.9 | 24.98 | [5 empty] | 3.3 | 37.94 |  |  |  | -1 | 30.2 |  |  |  |  | -8.3 | 17.06 |  |  |  |  | -9.1 | 15.62 | [5 empty] | 11.7 | 53.06 |  |  |  | 6.7 | 44.06 |  |  |  |  | 1.7 | 35.06 |  |  |  |  | -7.2 | 19.04
1995-03-23 | 3:00 | 6.7 | 44.06 | WEEKDAY | On | 1990-03-23 | 3:00 | 8.9 | 48.02 |  |  | 2000-03-23 | 3:00 | 0 | 32 |  |  | 2004-03-23 | 3:00 | -3.9 | 24.98 | [5 empty] | 3.3 | 37.94 |  |  |  | -2 | 28.4 |  |  |  |  | -8.3 | 17.06 |  |  |  |  | -9.2 | 15.44 | [5 empty] | 10.6 | 51.08 |  |  |  | 6.1 | 42.98 |  |  |  |  | 2.2 | 35.96 |  |  |  |  | -7.8 | 17.96
1995-03-23 | 4:00 | 6.7 | 44.06 | WEEKDAY | On | 1990-03-23 | 4:00 | 8.9 | 48.02 |  |  | 2000-03-23 | 4:00 | 0 | 32 |  |  | 2004-03-23 | 4:00 | -5 | 23 | [5 empty] | 3.3 | 37.94 |  |  |  | -2 | 28.4 |  |  |  |  | -8.3 | 17.06 |  |  |  |  | -9.4 | 15.08 | [5 empty] | 5.6 | 42.08 |  |  |  | 5.6 | 42.08 |  |  |  |  | 2.2 | 35.96 |  |  |  |  | -8.3 | 17.06
1995-03-23 | 5:00 | 6.7 | 44.06 | WEEKDAY | On | 1990-03-23 | 5:00 | 8.9 | 48.02 |  |  | 2000-03-23 | 5:00 | 1 | 33.8 |  |  | 2004-03-23 | 5:00 | -5 | 23 | [5 empty] | 3.9 | 39.02 |  |  |  | -2 | 28.4 |  |  |  |  | -8.3 | 17.06 |  |  |  |  | -8.7 | 16.34 | [5 empty] | 4.4 | 39.92 |  |  |  | 5 | 41 |  |  |  |  | 2.8 | 37.04 |  |  |  |  | -8.9 | 15.98
1995-03-23 | 6:00 | 6.7 | 44.06 | WEEKDAY | On | 1990-03-23 | 6:00 | 10 | 50 |  |  | 2000-03-23 | 6:00 | 0 | 32 |  |  | 2004-03-23 | 6:00 | -5 | 23 | [5 empty] | 3.9 | 39.02 |  |  |  | -2.3 | 27.86 |  |  |  |  | -7.8 | 17.96 |  |  |  |  | -7.9 | 17.78 | [5 empty] | 3.9 | 39.02 |  |  |  | 3.3 | 37.94 |  |  |  |  | 2.8 | 37.04 |  |  |  |  | -7.2 | 19.04
1995-03-23 | 7:00 | 6.7 | 44.06 | WEEKDAY | On | 1990-03-23 | 7:00 | 12.2 | 53.96 |  |  | 2000-03-23 | 7:00 | 0 | 32 |  |  | 2004-03-23 | 7:00 | -3.3 | 26.06 | [5 empty] | 4.4 | 39.92 |  |  |  | -2 | 28.4 |  |  |  |  | -7.2 | 19.04 |  |  |  |  | -7.2 | 19.04 | [5 empty] | 3.9 | 39.02 |  |  |  | 3.9 | 39.02 |  |  |  |  | 2.8 | 37.04 |  |  |  |  | -4.4 | 24.08
1995-03-23 | 8:00 | 7.2 | 44.96 | WEEKDAY | On | 1990-03-23 | 8:00 | 13.3 | 55.94 |  |  | 2000-03-23 | 8:00 | 3 | 37.4 |  |  | 2004-03-23 | 8:00 | -1.1 | 30.02 | [5 empty] | 4.4 | 39.92 |  |  |  | 2 | 35.6 |  |  |  |  | -6.1 | 21.02 |  |  |  |  | -4.4 | 24.08 | [5 empty] | 5 | 41 |  |  |  | 0 | 32 |  |  |  |  | 3.9 | 39.02 |  |  |  |  | -0.6 | 30.92
1995-03-23 | 9:00 | 8.3 | 46.94 | WEEKDAY | On | 1990-03-23 | 9:00 | 15 | 59 |  |  | 2000-03-23 | 9:00 | 8 | 46.4 |  |  | 2004-03-23 | 9:00 | 0.6 | 33.08 | [5 empty] | 4.4 | 39.92 |  |  |  | 5.5 | 41.9 |  |  |  |  | -4.4 | 24.08 |  |  |  |  | -1.7 | 28.94 | [5 empty] | 6.1 | 42.98 |  |  |  | -1.1 | 30.02 |  |  |  |  | 4.4 | 39.92 |  |  |  |  | 3.9 | 39.02
1995-03-23 | 10:00 | 8.9 | 48.02 | WEEKDAY | On | 1990-03-23 | 10:00 | 16.7 | 62.06 |  |  | 2000-03-23 | 10:00 | 10.7 | 51.26 |  |  | 2004-03-23 | 10:00 | 2.2 | 35.96 | [5 empty] | 3.9 | 39.02 |  |  |  | 9 | 48.2 |  |  |  |  | -3.3 | 26.06 |  |  |  |  | 1.1 | 33.98 | [5 empty] | 0 | 32 |  |  |  | 0 | 32 |  |  |  |  | 5 | 41 |  |  |  |  | 6.7 | 44.06
1995-03-23 | 11:00 | 8.9 | 48.02 | WEEKDAY | On | 1990-03-23 | 11:00 | 17.8 | 64.04 |  |  | 2000-03-23 | 11:00 | 13 | 55.4 |  |  | 2004-03-23 | 11:00 | 3.3 | 37.94 | [5 empty] | 3.3 | 37.94 |  |  |  | 12 | 53.6 |  |  |  |  | -1.7 | 28.94 |  |  |  |  | 3.5 | 38.3 | [5 empty] | -1.1 | 30.02 |  |  |  | 0 | 32 |  |  |  |  | 6.7 | 44.06 |  |  |  |  | 7.8 | 46.04
1995-03-23 | 12:00 | 8.9 | 48.02 | WEEKDAY | On | 1990-03-23 | 12:00 | 18.3 | 64.94 |  |  | 2000-03-23 | 12:00 | 15 | 59 |  |  | 2004-03-23 | 12:00 | 4.4 | 39.92 | [5 empty] | 3.3 | 37.94 |  |  |  | 14 | 57.2 |  |  |  |  | 0.6 | 33.08 |  |  |  |  | 5.9 | 42.62 | [5 empty] | 1.1 | 33.98 |  |  |  | 2.2 | 35.96 |  |  |  |  | 7.8 | 46.04 |  |  |  |  | 8.9 | 48.02
1995-03-23 | 13:00 | 8.9 | 48.02 | WEEKDAY | On | 1990-03-23 | 13:00 | 18.9 | 66.02 |  |  | 2000-03-23 | 13:00 | 15 | 59 |  |  | 2004-03-23 | 13:00 | 5.6 | 42.08 | [5 empty] | 3.3 | 37.94 |  |  |  | 17 | 62.6 |  |  |  |  | 1.7 | 35.06 |  |  |  |  | 8.3 | 46.94 | [5 empty] | 0.6 | 33.08 |  |  |  | 1.1 | 33.98 |  |  |  |  | 8.3 | 46.94 |  |  |  |  | 8.9 | 48.02
1995-03-23 | 14:00 | 9.4 | 48.92 | WEEKDAY | On | 1990-03-23 | 14:00 | 17.8 | 64.04 |  |  | 2000-03-23 | 14:00 | 15 | 59 |  |  | 2004-03-23 | 14:00 | 5 | 41 | [5 empty] | 3.3 | 37.94 |  |  |  | 18 | 64.4 |  |  |  |  | 2.8 | 37.04 |  |  |  |  | 9.4 | 48.92 | [5 empty] | 1.1 | 33.98 |  |  |  | 0.6 | 33.08 |  |  |  |  | 8.9 | 48.02 |  |  |  |  | 8.3 | 46.94
1995-03-23 | 15:00 | 9.4 | 48.92 | WEEKDAY | On | 1990-03-23 | 15:00 | 16.1 | 60.98 |  |  | 2000-03-23 | 15:00 | 15 | 59 |  |  | 2004-03-23 | 15:00 | 5 | 41 | [5 empty] | 3.3 | 37.94 |  |  |  | 18 | 64.4 |  |  |  |  | 3.3 | 37.94 |  |  |  |  | 10.6 | 51.08 | [5 empty] | 1.7 | 35.06 |  |  |  | 0.6 | 33.08 |  |  |  |  | 10.6 | 51.08 |  |  |  |  | 8.9 | 48.02
1995-03-23 | 16:00 | 9.4 | 48.92 | WEEKDAY | On | 1990-03-23 | 16:00 | 11.1 | 51.98 |  |  | 2000-03-23 | 16:00 | 16 | 60.8 |  |  | 2004-03-23 | 16:00 | 5.6 | 42.08 | [5 empty] | 3.3 | 37.94 |  |  |  | 18 | 64.4 |  |  |  |  | 4.4 | 39.92 |  |  |  |  | 11.7 | 53.06 | [5 empty] | 1.1 | 33.98 |  |  |  | 0.6 | 33.08 |  |  |  |  | 11.1 | 51.98 |  |  |  |  | 8.3 | 46.94
1995-03-23 | 17:00 | 8.9 | 48.02 | WEEKDAY | On | 1990-03-23 | 17:00 | 9.4 | 48.92 |  |  | 2000-03-23 | 17:00 | 15 | 59 |  |  | 2004-03-23 | 17:00 | 7.8 | 46.04 | [5 empty] | 3.9 | 39.02 |  |  |  | 18 | 64.4 |  |  |  |  | 3.9 | 39.02 |  |  |  |  | 9.7 | 49.46 | [5 empty] | 0 | 32 |  |  |  | -0.6 | 30.92 |  |  |  |  | 10.6 | 51.08 |  |  |  |  | 6.7 | 44.06
1995-03-23 | 18:00 | 8.9 | 48.02 | WEEKDAY | On | 1990-03-23 | 18:00 | 7.8 | 46.04 |  |  | 2000-03-23 | 18:00 | 13 | 55.4 |  |  | 2004-03-23 | 18:00 | 6.1 | 42.98 | [5 empty] | 5 | 41 |  |  |  | 17 | 62.6 |  |  |  |  | 3.3 | 37.94 |  |  |  |  | 7.6 | 45.68 | [5 empty] | -0.6 | 30.92 |  |  |  | -0.6 | 30.92 |  |  |  |  | 8.9 | 48.02 |  |  |  |  | 5.6 | 42.08
1995-03-23 | 19:00 | 8.3 | 46.94 | WEEKDAY | On | 1990-03-23 | 19:00 | 6.7 | 44.06 |  |  | 2000-03-23 | 19:00 | 11 | 51.8 |  |  | 2004-03-23 | 19:00 | 5.6 | 42.08 | [5 empty] | 5.6 | 42.08 |  |  |  | 12 | 53.6 |  |  |  |  | 2.2 | 35.96 |  |  |  |  | 5.6 | 42.08 | [5 empty] | -1.1 | 30.02 |  |  |  | -1.1 | 30.02 |  |  |  |  | 7.2 | 44.96 |  |  |  |  | 2.8 | 37.04
1995-03-23 | 20:00 | 8.3 | 46.94 | WEEKDAY | On | 1990-03-23 | 20:00 | 6.1 | 42.98 |  |  | 2000-03-23 | 20:00 | 10 | 50 |  |  | 2004-03-23 | 20:00 | 5 | 41 | [5 empty] | 6.7 | 44.06 |  |  |  | 14 | 57.2 |  |  |  |  | 2.2 | 35.96 |  |  |  |  | 3.5 | 38.3 | [5 empty] | -2.2 | 28.04 |  |  |  | -1.7 | 28.94 |  |  |  |  | 6.1 | 42.98 |  |  |  |  | 1.1 | 33.98
1995-03-23 | 21:00 | 7.8 | 46.04 | WEEKDAY | On | 1990-03-23 | 21:00 | 5.6 | 42.08 |  |  | 2000-03-23 | 21:00 | 8 | 46.4 |  |  | 2004-03-23 | 21:00 | 4.4 | 39.92 | [5 empty] | 5.6 | 42.08 |  |  |  | 14 | 57.2 |  |  |  |  | 1.7 | 35.06 |  |  |  |  | 1.5 | 34.7 | [5 empty] | -2.8 | 26.96 |  |  |  | -2.2 | 28.04 |  |  |  |  | 6.7 | 44.06 |  |  |  |  | 0 | 32
1995-03-23 | 22:00 | 7.2 | 44.96 | WEEKDAY | On | 1990-03-23 | 22:00 | 3.9 | 39.02 |  |  | 2000-03-23 | 22:00 | 7 | 44.6 |  |  | 2004-03-23 | 22:00 | 4.4 | 39.92 | [5 empty] | 4.4 | 39.92 |  |  |  | 14 | 57.2 |  |  |  |  | 2.2 | 35.96 |  |  |  |  | -0.6 | 30.92 | [5 empty] | -2.8 | 26.96 |  |  |  | -2.8 | 26.96 |  |  |  |  | 6.7 | 44.06 |  |  |  |  | -1.7 | 28.94
1995-03-23 | 23:00 | 7.2 | 44.96 | WEEKDAY | On | 1990-03-23 | 23:00 | 3.3 | 37.94 |  |  | 2000-03-23 | 23:00 | 5 | 41 |  |  | 2004-03-23 | 23:00 | 3.9 | 39.02 | [5 empty] | 3.3 | 37.94 |  |  |  | 6 | 42.8 |  |  |  |  | -1.1 | 30.02 |  |  |  |  | 0.5 | 32.9 | [5 empty] | -2.8 | 26.96 |  |  |  | -2.8 | 26.96 |  |  |  |  | 5.6 | 42.08 |  |  |  |  | -1.1 | 30.02
1995-03-23 | 24:00 | 7.2 | 44.96 | WEEKDAY | On | 1990-03-23 | 24:00 | 2.8 | 37.04 |  |  | 2000-03-23 | 24:00 | 5 | 41 |  |  | 2004-03-23 | 24:00 | 3.3 | 37.94 | [5 empty] | 2.8 | 37.04 |  |  |  | 5 | 41 |  |  |  |  | -2.2 | 28.04 |  |  |  |  | 1.7 | 35.06 | [5 empty] | -2.8 | 26.96 |  |  |  | -3.9 | 24.98 |  |  |  |  | 3.3 | 37.94 |  |  |  |  | -2.2 | 28.04
1995-03-24 | 1:00 | 6.7 | 44.06 | WEEKDAY | On | 1990-03-24 | 1:00 | 2.2 | 35.96 |  |  | 2000-03-24 | 1:00 | 8 | 46.4 |  |  | 2004-03-24 | 1:00 | 3.3 | 37.94 | [5 empty] | 2.8 | 37.04 |  |  |  | 5 | 41 |  |  |  |  | -2.2 | 28.04 |  |  |  |  | 2.8 | 37.04 | [5 empty] | -2.8 | 26.96 |  |  |  | -3.9 | 24.98 |  |  |  |  | 1.7 | 35.06 |  |  |  |  | -3.9 | 24.98
1995-03-24 | 2:00 | 6.7 | 44.06 | WEEKDAY | On | 1990-03-24 | 2:00 | 2.2 | 35.96 |  |  | 2000-03-24 | 2:00 | 9 | 48.2 |  |  | 2004-03-24 | 2:00 | 3.3 | 37.94 | [5 empty] | 2.8 | 37.04 |  |  |  | 5 | 41 |  |  |  |  | -3.3 | 26.06 |  |  |  |  | 2.8 | 37.04 | [5 empty] | -4.4 | 24.08 |  |  |  | -4.4 | 24.08 |  |  |  |  | 1.1 | 33.98 |  |  |  |  | -3.9 | 24.98
1995-03-24 | 3:00 | 5.6 | 42.08 | WEEKDAY | On | 1990-03-24 | 3:00 | 1.7 | 35.06 |  |  | 2000-03-24 | 3:00 | 9 | 48.2 |  |  | 2004-03-24 | 3:00 | 2.8 | 37.04 | [5 empty] | 3.3 | 37.94 |  |  |  | 5 | 41 |  |  |  |  | -3.9 | 24.98 |  |  |  |  | 2.8 | 37.04 | [5 empty] | -4.4 | 24.08 |  |  |  | -5 | 23 |  |  |  |  | 0.6 | 33.08 |  |  |  |  | -2.8 | 26.96
1995-03-24 | 4:00 | 5 | 41 | WEEKDAY | On | 1990-03-24 | 4:00 | 1.7 | 35.06 |  |  | 2000-03-24 | 4:00 | 9 | 48.2 |  |  | 2004-03-24 | 4:00 | 2.2 | 35.96 | [5 empty] | 3.3 | 37.94 |  |  |  | 5 | 41 |  |  |  |  | -4.4 | 24.08 |  |  |  |  | 2.8 | 37.04 | [5 empty] | -5 | 23 |  |  |  | -6.1 | 21.02 |  |  |  |  | -1.1 | 30.02 |  |  |  |  | -0.6 | 30.92
1995-03-24 | 5:00 | 5 | 41 | WEEKDAY | On | 1990-03-24 | 5:00 | 1.1 | 33.98 |  |  | 2000-03-24 | 5:00 | 8 | 46.4 |  |  | 2004-03-24 | 5:00 | 1.1 | 33.98 | [5 empty] | 3.3 | 37.94 |  |  |  | 3 | 37.4 |  |  |  |  | -4.4 | 24.08 |  |  |  |  | 3 | 37.4 | [5 empty] | -6.1 | 21.02 |  |  |  | -5.6 | 21.92 |  |  |  |  | -1.7 | 28.94 |  |  |  |  | 0 | 32
1995-03-24 | 6:00 | 4.4 | 39.92 | WEEKDAY | On | 1990-03-24 | 6:00 | 1.1 | 33.98 |  |  | 2000-03-24 | 6:00 | 8 | 46.4 |  |  | 2004-03-24 | 6:00 | 1.1 | 33.98 | [5 empty] | 3.3 | 37.94 |  |  |  | 1.7 | 35.06 |  |  |  |  | -4.4 | 24.08 |  |  |  |  | 3.1 | 37.58 | [5 empty] | -5 | 23 |  |  |  | -5 | 23 |  |  |  |  | -1.7 | 28.94 |  |  |  |  | -0.6 | 30.92
1995-03-24 | 7:00 | 4.4 | 39.92 | WEEKDAY | On | 1990-03-24 | 7:00 | 1.1 | 33.98 |  |  | 2000-03-24 | 7:00 | 9 | 48.2 |  |  | 2004-03-24 | 7:00 | 2.8 | 37.04 | [5 empty] | 3.3 | 37.94 |  |  |  | 1 | 33.8 |  |  |  |  | -3.9 | 24.98 |  |  |  |  | 3.3 | 37.94 | [5 empty] | -4.4 | 24.08 |  |  |  | -5.6 | 21.92 |  |  |  |  | -1.7 | 28.94 |  |  |  |  | -0.6 | 30.92
1995-03-24 | 8:00 | 5.6 | 42.08 | WEEKDAY | On | 1990-03-24 | 8:00 | 1.1 | 33.98 |  |  | 2000-03-24 | 8:00 | 11 | 51.8 |  |  | 2004-03-24 | 8:00 | 5.6 | 42.08 | [5 empty] | 3.9 | 39.02 |  |  |  | 6 | 42.8 |  |  |  |  | -2.2 | 28.04 |  |  |  |  | 6.1 | 42.98 | [5 empty] | -4.4 | 24.08 |  |  |  | -4.4 | 24.08 |  |  |  |  | -1.7 | 28.94 |  |  |  |  | 0.6 | 33.08
1995-03-24 | 9:00 | 6.1 | 42.98 | WEEKDAY | On | 1990-03-24 | 9:00 | 1.7 | 35.06 |  |  | 2000-03-24 | 9:00 | 13 | 55.4 |  |  | 2004-03-24 | 9:00 | 7.2 | 44.96 | [5 empty] | 5 | 41 |  |  |  | 12 | 53.6 |  |  |  |  | -1.7 | 28.94 |  |  |  |  | 8.9 | 48.02 | [5 empty] | -3.3 | 26.06 |  |  |  | -3.9 | 24.98 |  |  |  |  | -0.6 | 30.92 |  |  |  |  | 0.6 | 33.08
1995-03-24 | 10:00 | 7.2 | 44.96 | WEEKDAY | On | 1990-03-24 | 10:00 | 2.2 | 35.96 |  |  | 2000-03-24 | 10:00 | 15 | 59 |  |  | 2004-03-24 | 10:00 | 9.4 | 48.92 | [5 empty] | 5.6 | 42.08 |  |  |  | 13 | 55.4 |  |  |  |  | -1.1 | 30.02 |  |  |  |  | 11.7 | 53.06 | [5 empty] | -3.3 | 26.06 |  |  |  | -3.3 | 26.06 |  |  |  |  | 0 | 32 |  |  |  |  | 1.7 | 35.06
1995-03-24 | 11:00 | 6.7 | 44.06 | WEEKDAY | On | 1990-03-24 | 11:00 | 2.8 | 37.04 |  |  | 2000-03-24 | 11:00 | 16 | 60.8 |  |  | 2004-03-24 | 11:00 | 9.4 | 48.92 | [5 empty] | 6.1 | 42.98 |  |  |  | 15 | 59 |  |  |  |  | 1.1 | 33.98 |  |  |  |  | 13.9 | 57.02 | [5 empty] | -3.3 | 26.06 |  |  |  | -2.2 | 28.04 |  |  |  |  | 1.1 | 33.98 |  |  |  |  | 3.3 | 37.94
1995-03-24 | 12:00 | 6.7 | 44.06 | WEEKDAY | On | 1990-03-24 | 12:00 | 2.8 | 37.04 |  |  | 2000-03-24 | 12:00 | 18 | 64.4 |  |  | 2004-03-24 | 12:00 | 11.1 | 51.98 | [5 empty] | 6.7 | 44.06 |  |  |  | 16 | 60.8 |  |  |  |  | 2.2 | 35.96 |  |  |  |  | 16.1 | 60.98 | [5 empty] | -2.2 | 28.04 |  |  |  | -1.1 | 30.02 |  |  |  |  | 1.7 | 35.06 |  |  |  |  | 3.9 | 39.02
1995-03-24 | 13:00 | 5.6 | 42.08 | WEEKDAY | On | 1990-03-24 | 13:00 | 2.2 | 35.96 |  |  | 2000-03-24 | 13:00 | 19 | 66.2 |  |  | 2004-03-24 | 13:00 | 10.6 | 51.08 | [5 empty] | 6.7 | 44.06 |  |  |  | 17 | 62.6 |  |  |  |  | 3.3 | 37.94 |  |  |  |  | 18.3 | 64.94 | [5 empty] | -2.2 | 28.04 |  |  |  | -0.6 | 30.92 |  |  |  |  | 2.8 | 37.04 |  |  |  |  | 4.4 | 39.92
1995-03-24 | 14:00 | 6.1 | 42.98 | WEEKDAY | On | 1990-03-24 | 14:00 | 2.8 | 37.04 |  |  | 2000-03-24 | 14:00 | 19 | 66.2 |  |  | 2004-03-24 | 14:00 | 11.1 | 51.98 | [5 empty] | 6.7 | 44.06 |  |  |  | 18 | 64.4 |  |  |  |  | 3.9 | 39.02 |  |  |  |  | 18.9 | 66.02 | [5 empty] | -1.1 | 30.02 |  |  |  | -0.6 | 30.92 |  |  |  |  | 2.8 | 37.04 |  |  |  |  | 3.9 | 39.02
1995-03-24 | 15:00 | 6.7 | 44.06 | WEEKDAY | On | 1990-03-24 | 15:00 | 2.8 | 37.04 |  |  | 2000-03-24 | 15:00 | 19 | 66.2 |  |  | 2004-03-24 | 15:00 | 10 | 50 | [5 empty] | 6.7 | 44.06 |  |  |  | 19 | 66.2 |  |  |  |  | 2.8 | 37.04 |  |  |  |  | 19.4 | 66.92 | [5 empty] | -1.1 | 30.02 |  |  |  | 0 | 32 |  |  |  |  | 3.9 | 39.02 |  |  |  |  | 4.4 | 39.92
1995-03-24 | 16:00 | 6.7 | 44.06 | WEEKDAY | On | 1990-03-24 | 16:00 | 2.8 | 37.04 |  |  | 2000-03-24 | 16:00 | 20 | 68 |  |  | 2004-03-24 | 16:00 | 9.4 | 48.92 | [5 empty] | 8.3 | 46.94 |  |  |  | 19 | 66.2 |  |  |  |  | 1.7 | 35.06 |  |  |  |  | 20 | 68 | [5 empty] | -1.1 | 30.02 |  |  |  | 0.6 | 33.08 |  |  |  |  | 2.8 | 37.04 |  |  |  |  | 4.4 | 39.92
1995-03-24 | 17:00 | 6.7 | 44.06 | WEEKDAY | On | 1990-03-24 | 17:00 | 2.8 | 37.04 |  |  | 2000-03-24 | 17:00 | 19 | 66.2 |  |  | 2004-03-24 | 17:00 | 7.8 | 46.04 | [5 empty] | 7.8 | 46.04 |  |  |  | 19 | 66.2 |  |  |  |  | 1.7 | 35.06 |  |  |  |  | 18.5 | 65.3 | [5 empty] | -0.6 | 30.92 |  |  |  | -1.1 | 30.02 |  |  |  |  | 2.2 | 35.96 |  |  |  |  | 2.8 | 37.04
1995-03-24 | 18:00 | 6.1 | 42.98 | WEEKDAY | On | 1990-03-24 | 18:00 | 2.8 | 37.04 |  |  | 2000-03-24 | 18:00 | 18 | 64.4 |  |  | 2004-03-24 | 18:00 | 6.1 | 42.98 | [5 empty] | 6.1 | 42.98 |  |  |  | 17 | 62.6 |  |  |  |  | 0.6 | 33.08 |  |  |  |  | 17.1 | 62.78 | [5 empty] | -1.7 | 28.94 |  |  |  | -1.7 | 28.94 |  |  |  |  | 1.1 | 33.98 |  |  |  |  | 1.1 | 33.98
1995-03-24 | 19:00 | 5.6 | 42.08 | WEEKDAY | On | 1990-03-24 | 19:00 | 2.8 | 37.04 |  |  | 2000-03-24 | 19:00 | 14 | 57.2 |  |  | 2004-03-24 | 19:00 | 6.7 | 44.06 | [5 empty] | 5.6 | 42.08 |  |  |  | 14 | 57.2 |  |  |  |  | -1.1 | 30.02 |  |  |  |  | 15.6 | 60.08 | [5 empty] | -2.8 | 26.96 |  |  |  | -2.2 | 28.04 |  |  |  |  | -0.6 | 30.92 |  |  |  |  | -0.6 | 30.92
1995-03-24 | 20:00 | 5 | 41 | WEEKDAY | On | 1990-03-24 | 20:00 | 2.8 | 37.04 |  |  | 2000-03-24 | 20:00 | 12 | 53.6 |  |  | 2004-03-24 | 20:00 | 6.7 | 44.06 | [5 empty] | 5.6 | 42.08 |  |  |  | 10 | 50 |  |  |  |  | -1.1 | 30.02 |  |  |  |  | 14.1 | 57.38 | [5 empty] | -3.3 | 26.06 |  |  |  | -2.2 | 28.04 |  |  |  |  | -1.7 | 28.94 |  |  |  |  | -1.7 | 28.94
1995-03-24 | 21:00 | 4.4 | 39.92 | WEEKDAY | On | 1990-03-24 | 21:00 | 2.8 | 37.04 |  |  | 2000-03-24 | 21:00 | 12 | 53.6 |  |  | 2004-03-24 | 21:00 | 6.1 | 42.98 | [5 empty] | 6.1 | 42.98 |  |  |  | 8 | 46.4 |  |  |  |  | -1.1 | 30.02 |  |  |  |  | 12.6 | 54.68 | [5 empty] | -4.4 | 24.08 |  |  |  | -2.8 | 26.96 |  |  |  |  | -1.1 | 30.02 |  |  |  |  | -3.9 | 24.98
1995-03-24 | 22:00 | 4.4 | 39.92 | WEEKDAY | On | 1990-03-24 | 22:00 | 2.8 | 37.04 |  |  | 2000-03-24 | 22:00 | 9 | 48.2 |  |  | 2004-03-24 | 22:00 | 6.1 | 42.98 | [5 empty] | 6.1 | 42.98 |  |  |  | 7 | 44.6 |  |  |  |  | -1.1 | 30.02 |  |  |  |  | 11.1 | 51.98 | [5 empty] | -5 | 23 |  |  |  | -3.3 | 26.06 |  |  |  |  | -1.1 | 30.02 |  |  |  |  | -5.6 | 21.92
1995-03-24 | 23:00 | 3.3 | 37.94 | WEEKDAY | On | 1990-03-24 | 23:00 | 2.8 | 37.04 |  |  | 2000-03-24 | 23:00 | 8 | 46.4 |  |  | 2004-03-24 | 23:00 | 6.7 | 44.06 | [5 empty] | 5 | 41 |  |  |  | 4 | 39.2 |  |  |  |  | -1.7 | 28.94 |  |  |  |  | 10.2 | 50.36 | [5 empty] | -5.6 | 21.92 |  |  |  | -3.9 | 24.98 |  |  |  |  | -1.7 | 28.94 |  |  |  |  | -5.6 | 21.92
1995-03-24 | 24:00 | 2.8 | 37.04 | WEEKDAY | On | 1990-03-24 | 24:00 | 2.8 | 37.04 |  |  | 2000-03-24 | 24:00 | 6 | 42.8 |  |  | 2004-03-24 | 24:00 | 6.7 | 44.06 | [5 empty] | 5 | 41 |  |  |  | 4 | 39.2 |  |  |  |  | -2.8 | 26.96 |  |  |  |  | 9.2 | 48.56 | [5 empty] | -6.1 | 21.02 |  |  |  | -4.4 | 24.08 |  |  |  |  | -2.2 | 28.04 |  |  |  |  | -3.3 | 26.06
1995-03-25 | 1:00 | 2.8 | 37.04 | SATURDAY | On | 1990-03-25 | 1:00 | 2.8 | 37.04 |  |  | 2000-03-25 | 1:00 | 6 | 42.8 |  |  | 2004-03-25 | 1:00 | 6.1 | 42.98 | [5 empty] | 5 | 41 |  |  |  | 3 | 37.4 |  |  |  |  | -3.3 | 26.06 |  |  |  |  | 8.3 | 46.94 | [5 empty] | -6.7 | 19.94 |  |  |  | -4.4 | 24.08 |  |  |  |  | -1.7 | 28.94 |  |  |  |  | -4.4 | 24.08
1995-03-25 | 2:00 | 2.2 | 35.96 | SATURDAY | On | 1990-03-25 | 2:00 | 2.8 | 37.04 |  |  | 2000-03-25 | 2:00 | 4 | 39.2 |  |  | 2004-03-25 | 2:00 | 6.1 | 42.98 | [5 empty] | 4.4 | 39.92 |  |  |  | 3 | 37.4 |  |  |  |  | -3.9 | 24.98 |  |  |  |  | 7.9 | 46.22 | [5 empty] | -5.6 | 21.92 |  |  |  | -5 | 23 |  |  |  |  | -1.7 | 28.94 |  |  |  |  | -5 | 23
1995-03-25 | 3:00 | 2.2 | 35.96 | SATURDAY | On | 1990-03-25 | 3:00 | 2.2 | 35.96 |  |  | 2000-03-25 | 3:00 | 4 | 39.2 |  |  | 2004-03-25 | 3:00 | 6.1 | 42.98 | [5 empty] | 5 | 41 |  |  |  | 2 | 35.6 |  |  |  |  | -4.4 | 24.08 |  |  |  |  | 7.6 | 45.68 | [5 empty] | -5.6 | 21.92 |  |  |  | -5 | 23 |  |  |  |  | -0.6 | 30.92 |  |  |  |  | -5.6 | 21.92
1995-03-25 | 4:00 | 1.7 | 35.06 | SATURDAY | On | 1990-03-25 | 4:00 | 2.8 | 37.04 |  |  | 2000-03-25 | 4:00 | 4 | 39.2 |  |  | 2004-03-25 | 4:00 | 6.7 | 44.06 | [5 empty] | 5 | 41 |  |  |  | 1 | 33.8 |  |  |  |  | -3.9 | 24.98 |  |  |  |  | 7.2 | 44.96 | [5 empty] | -5.6 | 21.92 |  |  |  | -5 | 23 |  |  |  |  | 0.6 | 33.08 |  |  |  |  | -6.1 | 21.02
1995-03-25 | 5:00 | 1.7 | 35.06 | SATURDAY | On | 1990-03-25 | 5:00 | 2.8 | 37.04 |  |  | 2000-03-25 | 5:00 | 4 | 39.2 |  |  | 2004-03-25 | 5:00 | 6.7 | 44.06 | [5 empty] | 5 | 41 |  |  |  | 1 | 33.8 |  |  |  |  | -3.9 | 24.98 |  |  |  |  | 7.4 | 45.32 | [5 empty] | -5 | 23 |  |  |  | -5 | 23 |  |  |  |  | 1.1 | 33.98 |  |  |  |  | -7.2 | 19.04
1995-03-25 | 6:00 | 1.7 | 35.06 | SATURDAY | On | 1990-03-25 | 6:00 | 2.8 | 37.04 |  |  | 2000-03-25 | 6:00 | 5 | 41 |  |  | 2004-03-25 | 6:00 | 7.2 | 44.96 | [5 empty] | 4.4 | 39.92 |  |  |  | 0 | 32 |  |  |  |  | -3.9 | 24.98 |  |  |  |  | 7.6 | 45.68 | [5 empty] | -5 | 23 |  |  |  | -5.6 | 21.92 |  |  |  |  | 2.8 | 37.04 |  |  |  |  | -7.8 | 17.96
1995-03-25 | 7:00 | 1.7 | 35.06 | SATURDAY | On | 1990-03-25 | 7:00 | 2.8 | 37.04 |  |  | 2000-03-25 | 7:00 | 6 | 42.8 |  |  | 2004-03-25 | 7:00 | 6.7 | 44.06 | [5 empty] | 4.4 | 39.92 |  |  |  | 0 | 32 |  |  |  |  | -3.9 | 24.98 |  |  |  |  | 7.8 | 46.04 | [5 empty] | -5 | 23 |  |  |  | -5 | 23 |  |  |  |  | 3.3 | 37.94 |  |  |  |  | -6.1 | 21.02
1995-03-25 | 8:00 | 2.8 | 37.04 | SATURDAY | On | 1990-03-25 | 8:00 | 3.3 | 37.94 |  |  | 2000-03-25 | 8:00 | 7 | 44.6 |  |  | 2004-03-25 | 8:00 | 6.7 | 44.06 | [5 empty] | 4.4 | 39.92 |  |  |  | 5 | 41 |  |  |  |  | -3.9 | 24.98 |  |  |  |  | 8.9 | 48.02 | [5 empty] | -1.7 | 28.94 |  |  |  | -3.9 | 24.98 |  |  |  |  | 6.7 | 44.06 |  |  |  |  | -4.4 | 24.08
1995-03-25 | 9:00 | 1.1 | 33.98 | SATURDAY | On | 1990-03-25 | 9:00 | 4.4 | 39.92 |  |  | 2000-03-25 | 9:00 | 10 | 50 |  |  | 2004-03-25 | 9:00 | 6.7 | 44.06 | [5 empty] | 5 | 41 |  |  |  | 9.5 | 49.1 |  |  |  |  | -3.3 | 26.06 |  |  |  |  | 10 | 50 | [5 empty] | -0.6 | 30.92 |  |  |  | -0.6 | 30.92 |  |  |  |  | 8.9 | 48.02 |  |  |  |  | -2.8 | 26.96
1995-03-25 | 10:00 | 5 | 41 | SATURDAY | On | 1990-03-25 | 10:00 | 6.1 | 42.98 |  |  | 2000-03-25 | 10:00 | 13 | 55.4 |  |  | 2004-03-25 | 10:00 | 7.2 | 44.96 | [5 empty] | 5.6 | 42.08 |  |  |  | 14 | 57.2 |  |  |  |  | -2.8 | 26.96 |  |  |  |  | 11.1 | 51.98 | [5 empty] | 1.1 | 33.98 |  |  |  | 0.6 | 33.08 |  |  |  |  | 11.7 | 53.06 |  |  |  |  | -2.2 | 28.04
1995-03-25 | 11:00 | 6.7 | 44.06 | SATURDAY | On | 1990-03-25 | 11:00 | 6.1 | 42.98 |  |  | 2000-03-25 | 11:00 | 15 | 59 |  |  | 2004-03-25 | 11:00 | 7.2 | 44.96 | [5 empty] | 6.7 | 44.06 |  |  |  | 15 | 59 |  |  |  |  | -2.2 | 28.04 |  |  |  |  | 12.8 | 55.04 | [5 empty] | 1.7 | 35.06 |  |  |  | 1.1 | 33.98 |  |  |  |  | 15 | 59 |  |  |  |  | -1.1 | 30.02
1995-03-25 | 12:00 | 7.8 | 46.04 | SATURDAY | On | 1990-03-25 | 12:00 | 7.8 | 46.04 |  |  | 2000-03-25 | 12:00 | 15 | 59 |  |  | 2004-03-25 | 12:00 | 7.2 | 44.96 | [5 empty] | 7.2 | 44.96 |  |  |  | 18 | 64.4 |  |  |  |  | -1.1 | 30.02 |  |  |  |  | 14.4 | 57.92 | [5 empty] | 3.3 | 37.94 |  |  |  | 1.1 | 33.98 |  |  |  |  | 17.8 | 64.04 |  |  |  |  | -0.6 | 30.92
1995-03-25 | 13:00 | 9.4 | 48.92 | SATURDAY | On | 1990-03-25 | 13:00 | 7.8 | 46.04 |  |  | 2000-03-25 | 13:00 | 16 | 60.8 |  |  | 2004-03-25 | 13:00 | 7.2 | 44.96 | [5 empty] | 8.3 | 46.94 |  |  |  | 18 | 64.4 |  |  |  |  | -0.6 | 30.92 |  |  |  |  | 16.1 | 60.98 | [5 empty] | 5 | 41 |  |  |  | 1.7 | 35.06 |  |  |  |  | 22.2 | 71.96 |  |  |  |  | 0 | 32
1995-03-25 | 14:00 | 10.6 | 51.08 | SATURDAY | On | 1990-03-25 | 14:00 | 7.8 | 46.04 |  |  | 2000-03-25 | 14:00 | 14 | 57.2 |  |  | 2004-03-25 | 14:00 | 7.2 | 44.96 | [5 empty] | 7.8 | 46.04 |  |  |  | 16 | 60.8 |  |  |  |  | -0.6 | 30.92 |  |  |  |  | 15.4 | 59.72 | [5 empty] | 4.4 | 39.92 |  |  |  | 2.2 | 35.96 |  |  |  |  | 22.2 | 71.96 |  |  |  |  | 1.1 | 33.98
1995-03-25 | 15:00 | 11.1 | 51.98 | SATURDAY | On | 1990-03-25 | 15:00 | 7.8 | 46.04 |  |  | 2000-03-25 | 15:00 | 13 | 55.4 |  |  | 2004-03-25 | 15:00 | 7.2 | 44.96 | [5 empty] | 6.7 | 44.06 |  |  |  | 18 | 64.4 |  |  |  |  | -0.6 | 30.92 |  |  |  |  | 14.6 | 58.28 | [5 empty] | 6.7 | 44.06 |  |  |  | 1.7 | 35.06 |  |  |  |  | 22.8 | 73.04 |  |  |  |  | 1.7 | 35.06
1995-03-25 | 16:00 | 11.7 | 53.06 | SATURDAY | On | 1990-03-25 | 16:00 | 8.3 | 46.94 |  |  | 2000-03-25 | 16:00 | 12 | 53.6 |  |  | 2004-03-25 | 16:00 | 7.8 | 46.04 | [5 empty] | 5.6 | 42.08 |  |  |  | 18 | 64.4 |  |  |  |  | -2.8 | 26.96 |  |  |  |  | 13.9 | 57.02 | [5 empty] | 7.2 | 44.96 |  |  |  | 2.2 | 35.96 |  |  |  |  | 22.8 | 73.04 |  |  |  |  | 1.7 | 35.06
1995-03-25 | 17:00 | 12.2 | 53.96 | SATURDAY | On | 1990-03-25 | 17:00 | 7.8 | 46.04 |  |  | 2000-03-25 | 17:00 | 12 | 53.6 |  |  | 2004-03-25 | 17:00 | 7.8 | 46.04 | [5 empty] | 5 | 41 |  |  |  | 17 | 62.6 |  |  |  |  | -3.3 | 26.06 |  |  |  |  | 13.3 | 55.94 | [5 empty] | 6.7 | 44.06 |  |  |  | 1.7 | 35.06 |  |  |  |  | 21.7 | 71.06 |  |  |  |  | 1.7 | 35.06
1995-03-25 | 18:00 | 11.1 | 51.98 | SATURDAY | On | 1990-03-25 | 18:00 | 7.8 | 46.04 |  |  | 2000-03-25 | 18:00 | 11 | 51.8 |  |  | 2004-03-25 | 18:00 | 7.2 | 44.96 | [5 empty] | 5 | 41 |  |  |  | 16 | 60.8 |  |  |  |  | -3.3 | 26.06 |  |  |  |  | 12.8 | 55.04 | [5 empty] | 5 | 41 |  |  |  | 1.7 | 35.06 |  |  |  |  | 19.4 | 66.92 |  |  |  |  | -0.6 | 30.92
1995-03-25 | 19:00 | 10 | 50 | SATURDAY | On | 1990-03-25 | 19:00 | 7.2 | 44.96 |  |  | 2000-03-25 | 19:00 | 10 | 50 |  |  | 2004-03-25 | 19:00 | 7.2 | 44.96 | [5 empty] | 5 | 41 |  |  |  | 14 | 57.2 |  |  |  |  | -2.8 | 26.96 |  |  |  |  | 12.2 | 53.96 | [5 empty] | 1.7 | 35.06 |  |  |  | 0.6 | 33.08 |  |  |  |  | 17.8 | 64.04 |  |  |  |  | -1.1 | 30.02
1995-03-25 | 20:00 | 9.4 | 48.92 | SATURDAY | On | 1990-03-25 | 20:00 | 7.2 | 44.96 |  |  | 2000-03-25 | 20:00 | 9 | 48.2 |  |  | 2004-03-25 | 20:00 | 7.2 | 44.96 | [5 empty] | 5 | 41 |  |  |  | 13 | 55.4 |  |  |  |  | -3.3 | 26.06 |  |  |  |  | 10.2 | 50.36 | [5 empty] | 0.6 | 33.08 |  |  |  | 0.6 | 33.08 |  |  |  |  | 16.7 | 62.06 |  |  |  |  | -2.2 | 28.04
1995-03-25 | 21:00 | 8.3 | 46.94 | SATURDAY | On | 1990-03-25 | 21:00 | 7.2 | 44.96 |  |  | 2000-03-25 | 21:00 | 9 | 48.2 |  |  | 2004-03-25 | 21:00 | 7.2 | 44.96 | [5 empty] | 5 | 41 |  |  |  | 13 | 55.4 |  |  |  |  | -3.3 | 26.06 |  |  |  |  | 8.1 | 46.58 | [5 empty] | -1.7 | 28.94 |  |  |  | 1.1 | 33.98 |  |  |  |  | 16.1 | 60.98 |  |  |  |  | -2.8 | 26.96
1995-03-25 | 22:00 | 8.3 | 46.94 | SATURDAY | On | 1990-03-25 | 22:00 | 6.1 | 42.98 |  |  | 2000-03-25 | 22:00 | 10 | 50 |  |  | 2004-03-25 | 22:00 | 7.2 | 44.96 | [5 empty] | 5 | 41 |  |  |  | 12 | 53.6 |  |  |  |  | -3.3 | 26.06 |  |  |  |  | 6.1 | 42.98 | [5 empty] | -0.6 | 30.92 |  |  |  | 1.7 | 35.06 |  |  |  |  | 16.7 | 62.06 |  |  |  |  | -2.8 | 26.96
1995-03-25 | 23:00 | 7.8 | 46.04 | SATURDAY | On | 1990-03-25 | 23:00 | 6.1 | 42.98 |  |  | 2000-03-25 | 23:00 | 10 | 50 |  |  | 2004-03-25 | 23:00 | 7.2 | 44.96 | [5 empty] | 5 | 41 |  |  |  | 12 | 53.6 |  |  |  |  | -3.3 | 26.06 |  |  |  |  | 5.9 | 42.62 | [5 empty] | -0.6 | 30.92 |  |  |  | 1.7 | 35.06 |  |  |  |  | 15.6 | 60.08 |  |  |  |  | -3.9 | 24.98
1995-03-25 | 24:00 | 7.2 | 44.96 | SATURDAY | On | 1990-03-25 | 24:00 | 6.1 | 42.98 |  |  | 2000-03-25 | 24:00 | 9 | 48.2 |  |  | 2004-03-25 | 24:00 | 7.2 | 44.96 | [5 empty] | 4.4 | 39.92 |  |  |  | 12 | 53.6 |  |  |  |  | -3.3 | 26.06 |  |  |  |  | 5.8 | 42.44 | [5 empty] | -0.6 | 30.92 |  |  |  | 1.7 | 35.06 |  |  |  |  | 15 | 59 |  |  |  |  | -4.4 | 24.08
1995-03-26 | 1:00 | 7.2 | 44.96 | SUNDAY | On | 1990-03-26 | 1:00 | 5 | 41 |  |  | 2000-03-26 | 1:00 | 13 | 55.4 |  |  | 2004-03-26 | 1:00 | 6.7 | 44.06 | [5 empty] | 4.4 | 39.92 |  |  |  | 9 | 48.2 |  |  |  |  | -2.8 | 26.96 |  |  |  |  | 5.6 | 42.08 | [5 empty] | 1.1 | 33.98 |  |  |  | 1.7 | 35.06 |  |  |  |  | 13.9 | 57.02 |  |  |  |  | -4.4 | 24.08
1995-03-26 | 2:00 | 6.7 | 44.06 | SUNDAY | On | 1990-03-26 | 2:00 | 5.6 | 42.08 |  |  | 2000-03-26 | 2:00 | 11.4 | 52.52 |  |  | 2004-03-26 | 2:00 | 7.2 | 44.96 | [5 empty] | 5 | 41 |  |  |  | 8.9 | 48.02 |  |  |  |  | -2.8 | 26.96 |  |  |  |  | 5.6 | 42.08 | [5 empty] | 0.6 | 33.08 |  |  |  | 1.1 | 33.98 |  |  |  |  | 13.9 | 57.02 |  |  |  |  | -6.1 | 21.02
1995-03-26 | 3:00 | 6.7 | 44.06 | SUNDAY | On | 1990-03-26 | 3:00 | 5 | 41 |  |  | 2000-03-26 | 3:00 | 10 | 50 |  |  | 2004-03-26 | 3:00 | 6.7 | 44.06 | [5 empty] | 4.4 | 39.92 |  |  |  | 9 | 48.2 |  |  |  |  | -2.2 | 28.04 |  |  |  |  | 5.6 | 42.08 | [5 empty] | 1.1 | 33.98 |  |  |  | 1.1 | 33.98 |  |  |  |  | 13.3 | 55.94 |  |  |  |  | -6.7 | 19.94
1995-03-26 | 4:00 | 6.1 | 42.98 | SUNDAY | On | 1990-03-26 | 4:00 | 5 | 41 |  |  | 2000-03-26 | 4:00 | 11 | 51.8 |  |  | 2004-03-26 | 4:00 | 7.2 | 44.96 | [5 empty] | 4.4 | 39.92 |  |  |  | 8 | 46.4 |  |  |  |  | -1.7 | 28.94 |  |  |  |  | 5.6 | 42.08 | [5 empty] | 1.1 | 33.98 |  |  |  | 1.1 | 33.98 |  |  |  |  | 14.4 | 57.92 |  |  |  |  | -8.3 | 17.06
1995-03-26 | 5:00 | 5.6 | 42.08 | SUNDAY | On | 1990-03-26 | 5:00 | 4.4 | 39.92 |  |  | 2000-03-26 | 5:00 | 11 | 51.8 |  |  | 2004-03-26 | 5:00 | 7.2 | 44.96 | [5 empty] | 3.9 | 39.02 |  |  |  | 7 | 44.6 |  |  |  |  | -1.7 | 28.94 |  |  |  |  | 5.2 | 41.36 | [5 empty] | 0.6 | 33.08 |  |  |  | 1.1 | 33.98 |  |  |  |  | 13.9 | 57.02 |  |  |  |  | -11.1 | 12.02
1995-03-26 | 6:00 | 5 | 41 | SUNDAY | On | 1990-03-26 | 6:00 | 5 | 41 |  |  | 2000-03-26 | 6:00 | 12 | 53.6 |  |  | 2004-03-26 | 6:00 | 6.7 | 44.06 | [5 empty] | 2.2 | 35.96 |  |  |  | 7 | 44.6 |  |  |  |  | -1.7 | 28.94 |  |  |  |  | 4.8 | 40.64 | [5 empty] | 0.6 | 33.08 |  |  |  | 1.1 | 33.98 |  |  |  |  | 14.4 | 57.92 |  |  |  |  | -11.1 | 12.02
1995-03-26 | 7:00 | 6.1 | 42.98 | SUNDAY | On | 1990-03-26 | 7:00 | 5.6 | 42.08 |  |  | 2000-03-26 | 7:00 | 11 | 51.8 |  |  | 2004-03-26 | 7:00 | 7.2 | 44.96 | [5 empty] | 3.3 | 37.94 |  |  |  | 7 | 44.6 |  |  |  |  | -1.7 | 28.94 |  |  |  |  | 4.4 | 39.92 | [5 empty] | 1.7 | 35.06 |  |  |  | 1.7 | 35.06 |  |  |  |  | 14.4 | 57.92 |  |  |  |  | -7.8 | 17.96
1995-03-26 | 8:00 | 6.7 | 44.06 | SUNDAY | On | 1990-03-26 | 8:00 | 6.1 | 42.98 |  |  | 2000-03-26 | 8:00 | 11 | 51.8 |  |  | 2004-03-26 | 8:00 | 8.3 | 46.94 | [5 empty] | 6.1 | 42.98 |  |  |  | 12 | 53.6 |  |  |  |  | -1.1 | 30.02 |  |  |  |  | 6.6 | 43.88 | [5 empty] | 3.3 | 37.94 |  |  |  | 1.7 | 35.06 |  |  |  |  | 15.6 | 60.08 |  |  |  |  | -3.9 | 24.98
1995-03-26 | 9:00 | 7.8 | 46.04 | SUNDAY | On | 1990-03-26 | 9:00 | 6.7 | 44.06 |  |  | 2000-03-26 | 9:00 | 13 | 55.4 |  |  | 2004-03-26 | 9:00 | 10.6 | 51.08 | [5 empty] | 8.3 | 46.94 |  |  |  | 13 | 55.4 |  |  |  |  | -1.1 | 30.02 |  |  |  |  | 8.9 | 48.02 | [5 empty] | 3.3 | 37.94 |  |  |  | -1.1 | 30.02 |  |  |  |  | 17.2 | 62.96 |  |  |  |  | -1.1 | 30.02
1995-03-26 | 10:00 | 8.3 | 46.94 | SUNDAY | On | 1990-03-26 | 10:00 | 7.8 | 46.04 |  |  | 2000-03-26 | 10:00 | 14 | 57.2 |  |  | 2004-03-26 | 10:00 | 10.6 | 51.08 | [5 empty] | 9.4 | 48.92 |  |  |  | 14 | 57.2 |  |  |  |  | -1.1 | 30.02 |  |  |  |  | 11.1 | 51.98 | [5 empty] | 0 | 32 |  |  |  | -1.1 | 30.02 |  |  |  |  | 20.6 | 69.08 |  |  |  |  | 0 | 32
1995-03-26 | 11:00 | 10 | 50 | SUNDAY | On | 1990-03-26 | 11:00 | 8.9 | 48.02 |  |  | 2000-03-26 | 11:00 | 15 | 59 |  |  | 2004-03-26 | 11:00 | 9.4 | 48.92 | [5 empty] | 10 | 50 |  |  |  | 15 | 59 |  |  |  |  | -1.1 | 30.02 |  |  |  |  | 12.2 | 53.96 | [5 empty] | 1.7 | 35.06 |  |  |  | 0 | 32 |  |  |  |  | 23.3 | 73.94 |  |  |  |  | 1.7 | 35.06
1995-03-26 | 12:00 | 10.6 | 51.08 | SUNDAY | On | 1990-03-26 | 12:00 | 10 | 50 |  |  | 2000-03-26 | 12:00 | 15 | 59 |  |  | 2004-03-26 | 12:00 | 12.2 | 53.96 | [5 empty] | 10 | 50 |  |  |  | 15 | 59 |  |  |  |  | -1.1 | 30.02 |  |  |  |  | 13.3 | 55.94 | [5 empty] | 1.1 | 33.98 |  |  |  | -1.1 | 30.02 |  |  |  |  | 23.3 | 73.94 |  |  |  |  | 3.3 | 37.94
1995-03-26 | 13:00 | 12.2 | 53.96 | SUNDAY | On | 1990-03-26 | 13:00 | 10.6 | 51.08 |  |  | 2000-03-26 | 13:00 | 15 | 59 |  |  | 2004-03-26 | 13:00 | 13.9 | 57.02 | [5 empty] | 11.7 | 53.06 |  |  |  | 17 | 62.6 |  |  |  |  | -0.6 | 30.92 |  |  |  |  | 14.4 | 57.92 | [5 empty] | -1.1 | 30.02 |  |  |  | -0.6 | 30.92 |  |  |  |  | 22.8 | 73.04 |  |  |  |  | 5 | 41
1995-03-26 | 14:00 | 13.9 | 57.02 | SUNDAY | On | 1990-03-26 | 14:00 | 11.7 | 53.06 |  |  | 2000-03-26 | 14:00 | 15 | 59 |  |  | 2004-03-26 | 14:00 | 13.3 | 55.94 | [5 empty] | 11.7 | 53.06 |  |  |  | 16 | 60.8 |  |  |  |  | -0.6 | 30.92 |  |  |  |  | 15.3 | 59.54 | [5 empty] | 0 | 32 |  |  |  | -0.6 | 30.92 |  |  |  |  | 23.9 | 75.02 |  |  |  |  | 7.2 | 44.96
1995-03-26 | 15:00 | 15 | 59 | SUNDAY | On | 1990-03-26 | 15:00 | 11.1 | 51.98 |  |  | 2000-03-26 | 15:00 | 14 | 57.2 |  |  | 2004-03-26 | 15:00 | 12.2 | 53.96 | [5 empty] | 10.6 | 51.08 |  |  |  | 17 | 62.6 |  |  |  |  | -0.6 | 30.92 |  |  |  |  | 16.3 | 61.34 | [5 empty] | -1.7 | 28.94 |  |  |  | -1.1 | 30.02 |  |  |  |  | 23.3 | 73.94 |  |  |  |  | 7.2 | 44.96
1995-03-26 | 16:00 | 15 | 59 | SUNDAY | On | 1990-03-26 | 16:00 | 10.6 | 51.08 |  |  | 2000-03-26 | 16:00 | 15 | 59 |  |  | 2004-03-26 | 16:00 | 11.7 | 53.06 | [5 empty] | 9.4 | 48.92 |  |  |  | 16 | 60.8 |  |  |  |  | 0 | 32 |  |  |  |  | 17.2 | 62.96 | [5 empty] | -0.6 | 30.92 |  |  |  | -1.1 | 30.02 |  |  |  |  | 21.1 | 69.98 |  |  |  |  | 8.9 | 48.02
1995-03-26 | 17:00 | 15 | 59 | SUNDAY | On | 1990-03-26 | 17:00 | 8.3 | 46.94 |  |  | 2000-03-26 | 17:00 | 15 | 59 |  |  | 2004-03-26 | 17:00 | 10.6 | 51.08 | [5 empty] | 8.3 | 46.94 |  |  |  | 14 | 57.2 |  |  |  |  | -0.6 | 30.92 |  |  |  |  | 15.2 | 59.36 | [5 empty] | -1.7 | 28.94 |  |  |  | -2.2 | 28.04 |  |  |  |  | 18.9 | 66.02 |  |  |  |  | 6.7 | 44.06
1995-03-26 | 18:00 | 14.4 | 57.92 | SUNDAY | On | 1990-03-26 | 18:00 | 7.2 | 44.96 |  |  | 2000-03-26 | 18:00 | 13 | 55.4 |  |  | 2004-03-26 | 18:00 | 10 | 50 | [5 empty] | 7.2 | 44.96 |  |  |  | 13.5 | 56.3 |  |  |  |  | 0 | 32 |  |  |  |  | 13.1 | 55.58 | [5 empty] | -2.8 | 26.96 |  |  |  | -2.8 | 26.96 |  |  |  |  | 16.7 | 62.06 |  |  |  |  | 5.6 | 42.08
1995-03-26 | 19:00 | 13.3 | 55.94 | SUNDAY | On | 1990-03-26 | 19:00 | 6.1 | 42.98 |  |  | 2000-03-26 | 19:00 | 11 | 51.8 |  |  | 2004-03-26 | 19:00 | 10 | 50 | [5 empty] | 6.7 | 44.06 |  |  |  | 13 | 55.4 |  |  |  |  | 0 | 32 |  |  |  |  | 11.1 | 51.98 | [5 empty] | -3.9 | 24.98 |  |  |  | -3.9 | 24.98 |  |  |  |  | 11.7 | 53.06 |  |  |  |  | 5 | 41
1995-03-26 | 20:00 | 12.2 | 53.96 | SUNDAY | On | 1990-03-26 | 20:00 | 4.4 | 39.92 |  |  | 2000-03-26 | 20:00 | 11 | 51.8 |  |  | 2004-03-26 | 20:00 | 10 | 50 | [5 empty] | 6.7 | 44.06 |  |  |  | 9 | 48.2 |  |  |  |  | 0 | 32 |  |  |  |  | 9.1 | 48.38 | [5 empty] | -4.4 | 24.08 |  |  |  | -5 | 23 |  |  |  |  | 11.7 | 53.06 |  |  |  |  | 4.4 | 39.92
1995-03-26 | 21:00 | 11.7 | 53.06 | SUNDAY | On | 1990-03-26 | 21:00 | 3.3 | 37.94 |  |  | 2000-03-26 | 21:00 | 11 | 51.8 |  |  | 2004-03-26 | 21:00 | 8.9 | 48.02 | [5 empty] | 6.7 | 44.06 |  |  |  | 8 | 46.4 |  |  |  |  | 0 | 32 |  |  |  |  | 7 | 44.6 | [5 empty] | -5 | 23 |  |  |  | -5.6 | 21.92 |  |  |  |  | 11.1 | 51.98 |  |  |  |  | 4.4 | 39.92
1995-03-26 | 22:00 | 10.6 | 51.08 | SUNDAY | On | 1990-03-26 | 22:00 | 2.8 | 37.04 |  |  | 2000-03-26 | 22:00 | 11 | 51.8 |  |  | 2004-03-26 | 22:00 | 8.3 | 46.94 | [5 empty] | 6.1 | 42.98 |  |  |  | 7 | 44.6 |  |  |  |  | 0.6 | 33.08 |  |  |  |  | 5 | 41 | [5 empty] | -5.6 | 21.92 |  |  |  | -4.4 | 24.08 |  |  |  |  | 10.6 | 51.08 |  |  |  |  | 4.4 | 39.92
1995-03-26 | 23:00 | 10 | 50 | SUNDAY | On | 1990-03-26 | 23:00 | 1.7 | 35.06 |  |  | 2000-03-26 | 23:00 | 8 | 46.4 |  |  | 2004-03-26 | 23:00 | 8.3 | 46.94 | [5 empty] | 6.1 | 42.98 |  |  |  | 6 | 42.8 |  |  |  |  | 1.1 | 33.98 |  |  |  |  | 6.9 | 44.42 | [5 empty] | -5.6 | 21.92 |  |  |  | -5.6 | 21.92 |  |  |  |  | 9.4 | 48.92 |  |  |  |  | 4.4 | 39.92
1995-03-26 | 24:00 | 8.9 | 48.02 | SUNDAY | On | 1990-03-26 | 24:00 | 1.1 | 33.98 |  |  | 2000-03-26 | 24:00 | 6 | 42.8 |  |  | 2004-03-26 | 24:00 | 8.9 | 48.02 | [5 empty] | 6.7 | 44.06 |  |  |  | 3 | 37.4 |  |  |  |  | 1.7 | 35.06 |  |  |  |  | 8.7 | 47.66 | [5 empty] | -6.1 | 21.02 |  |  |  | -6.1 | 21.02 |  |  |  |  | 9.4 | 48.92 |  |  |  |  | 3.3 | 37.94
1995-03-27 | 1:00 | 7.8 | 46.04 | WEEKDAY | On | 1990-03-27 | 1:00 | 0.6 | 33.08 |  |  | 2000-03-27 | 1:00 | 5 | 41 |  |  | 2004-03-27 | 1:00 | 8.9 | 48.02 | [5 empty] | 6.7 | 44.06 |  |  |  | 1 | 33.8 |  |  |  |  | 2.2 | 35.96 |  |  |  |  | 10.6 | 51.08 | [5 empty] | -5 | 23 |  |  |  | -6.7 | 19.94 |  |  |  |  | 8.9 | 48.02 |  |  |  |  | 2.2 | 35.96
1995-03-27 | 2:00 | 7.2 | 44.96 | WEEKDAY | On | 1990-03-27 | 2:00 | -0.6 | 30.92 |  |  | 2000-03-27 | 2:00 | 3 | 37.4 |  |  | 2004-03-27 | 2:00 | 8.9 | 48.02 | [5 empty] | 6.7 | 44.06 |  |  |  | 1 | 33.8 |  |  |  |  | 2.2 | 35.96 |  |  |  |  | 10.2 | 50.36 | [5 empty] | -5 | 23 |  |  |  | -6.7 | 19.94 |  |  |  |  | 8.3 | 46.94 |  |  |  |  | 1.1 | 33.98
1995-03-27 | 3:00 | 6.7 | 44.06 | WEEKDAY | On | 1990-03-27 | 3:00 | -1.1 | 30.02 |  |  | 2000-03-27 | 3:00 | 3 | 37.4 |  |  | 2004-03-27 | 3:00 | 8.3 | 46.94 | [5 empty] | 6.7 | 44.06 |  |  |  | -1 | 30.2 |  |  |  |  | 2.2 | 35.96 |  |  |  |  | 9.8 | 49.64 | [5 empty] | -5.6 | 21.92 |  |  |  | -6.1 | 21.02 |  |  |  |  | 8.3 | 46.94 |  |  |  |  | 0.6 | 33.08
1995-03-27 | 4:00 | 6.1 | 42.98 | WEEKDAY | On | 1990-03-27 | 4:00 | -1.7 | 28.94 |  |  | 2000-03-27 | 4:00 | 1 | 33.8 |  |  | 2004-03-27 | 4:00 | 7.8 | 46.04 | [5 empty] | 6.7 | 44.06 |  |  |  | -2 | 28.4 |  |  |  |  | 1.7 | 35.06 |  |  |  |  | 9.4 | 48.92 | [5 empty] | -5.6 | 21.92 |  |  |  | -5.6 | 21.92 |  |  |  |  | 8.3 | 46.94 |  |  |  |  | 0.6 | 33.08
1995-03-27 | 5:00 | 5.6 | 42.08 | WEEKDAY | On | 1990-03-27 | 5:00 | -1.7 | 28.94 |  |  | 2000-03-27 | 5:00 | 1 | 33.8 |  |  | 2004-03-27 | 5:00 | 7.8 | 46.04 | [5 empty] | 6.7 | 44.06 |  |  |  | -2 | 28.4 |  |  |  |  | 0.6 | 33.08 |  |  |  |  | 9.8 | 49.64 | [5 empty] | -6.1 | 21.02 |  |  |  | -6.1 | 21.02 |  |  |  |  | 7.2 | 44.96 |  |  |  |  | 1.1 | 33.98
1995-03-27 | 6:00 | 5 | 41 | WEEKDAY | On | 1990-03-27 | 6:00 | -2.2 | 28.04 |  |  | 2000-03-27 | 6:00 | 1 | 33.8 |  |  | 2004-03-27 | 6:00 | 8.3 | 46.94 | [5 empty] | 7.2 | 44.96 |  |  |  | -2 | 28.4 |  |  |  |  | -0.6 | 30.92 |  |  |  |  | 10.2 | 50.36 | [5 empty] | -7.8 | 17.96 |  |  |  | -6.1 | 21.02 |  |  |  |  | 7.8 | 46.04 |  |  |  |  | 1.1 | 33.98
1995-03-27 | 7:00 | 6.1 | 42.98 | WEEKDAY | On | 1990-03-27 | 7:00 | -2.2 | 28.04 |  |  | 2000-03-27 | 7:00 | 4 | 39.2 |  |  | 2004-03-27 | 7:00 | 8.3 | 46.94 | [5 empty] | 7.2 | 44.96 |  |  |  | -2 | 28.4 |  |  |  |  | -1.1 | 30.02 |  |  |  |  | 10.6 | 51.08 | [5 empty] | -5.6 | 21.92 |  |  |  | -5.6 | 21.92 |  |  |  |  | 7.2 | 44.96 |  |  |  |  | 2.2 | 35.96
1995-03-27 | 8:00 | 6.7 | 44.06 | WEEKDAY | On | 1990-03-27 | 8:00 | -2.2 | 28.04 |  |  | 2000-03-27 | 8:00 | 7 | 44.6 |  |  | 2004-03-27 | 8:00 | 9.4 | 48.92 | [5 empty] | 7.2 | 44.96 |  |  |  | 4 | 39.2 |  |  |  |  | -1.1 | 30.02 |  |  |  |  | 12.4 | 54.32 | [5 empty] | -5 | 23 |  |  |  | -3.9 | 24.98 |  |  |  |  | 7.8 | 46.04 |  |  |  |  | 5.6 | 42.08
1995-03-27 | 9:00 | 7.8 | 46.04 | WEEKDAY | On | 1990-03-27 | 9:00 | -0.6 | 30.92 |  |  | 2000-03-27 | 9:00 | 9 | 48.2 |  |  | 2004-03-27 | 9:00 | 11.1 | 51.98 | [5 empty] | 8.3 | 46.94 |  |  |  | 8 | 46.4 |  |  |  |  | -1.1 | 30.02 |  |  |  |  | 14.3 | 57.74 | [5 empty] | -4.4 | 24.08 |  |  |  | -3.3 | 26.06 |  |  |  |  | 7.2 | 44.96 |  |  |  |  | 11.7 | 53.06
1995-03-27 | 10:00 | 7.8 | 46.04 | WEEKDAY | On | 1990-03-27 | 10:00 | 0 | 32 |  |  | 2000-03-27 | 10:00 | 10 | 50 |  |  | 2004-03-27 | 10:00 | 11.7 | 53.06 | [5 empty] | 8.3 | 46.94 |  |  |  | 11 | 51.8 |  |  |  |  | -1.7 | 28.94 |  |  |  |  | 16.1 | 60.98 | [5 empty] | -3.3 | 26.06 |  |  |  | -3.3 | 26.06 |  |  |  |  | 5.6 | 42.08 |  |  |  |  | 13.9 | 57.02
1995-03-27 | 11:00 | 8.3 | 46.94 | WEEKDAY | On | 1990-03-27 | 11:00 | 1.1 | 33.98 |  |  | 2000-03-27 | 11:00 | 11 | 51.8 |  |  | 2004-03-27 | 11:00 | 13.9 | 57.02 | [5 empty] | 8.9 | 48.02 |  |  |  | 13 | 55.4 |  |  |  |  | -1.1 | 30.02 |  |  |  |  | 17.2 | 62.96 | [5 empty] | -2.8 | 26.96 |  |  |  | -2.2 | 28.04 |  |  |  |  | 5 | 41 |  |  |  |  | 16.7 | 62.06
1995-03-27 | 12:00 | 9.4 | 48.92 | WEEKDAY | On | 1990-03-27 | 12:00 | 2.8 | 37.04 |  |  | 2000-03-27 | 12:00 | 13 | 55.4 |  |  | 2004-03-27 | 12:00 | 16.7 | 62.06 | [5 empty] | 9.4 | 48.92 |  |  |  | 15 | 59 |  |  |  |  | -1.1 | 30.02 |  |  |  |  | 18.3 | 64.94 | [5 empty] | -1.7 | 28.94 |  |  |  | -1.1 | 30.02 |  |  |  |  | 5 | 41 |  |  |  |  | 18.3 | 64.94
1995-03-27 | 13:00 | 10 | 50 | WEEKDAY | On | 1990-03-27 | 13:00 | 2.8 | 37.04 |  |  | 2000-03-27 | 13:00 | 13 | 55.4 |  |  | 2004-03-27 | 13:00 | 20.6 | 69.08 | [5 empty] | 10 | 50 |  |  |  | 14 | 57.2 |  |  |  |  | -0.6 | 30.92 |  |  |  |  | 19.4 | 66.92 | [5 empty] | -2.8 | 26.96 |  |  |  | -1.1 | 30.02 |  |  |  |  | 6.1 | 42.98 |  |  |  |  | 19.4 | 66.92
1995-03-27 | 14:00 | 11.1 | 51.98 | WEEKDAY | On | 1990-03-27 | 14:00 | 3.3 | 37.94 |  |  | 2000-03-27 | 14:00 | 13 | 55.4 |  |  | 2004-03-27 | 14:00 | 21.1 | 69.98 | [5 empty] | 10 | 50 |  |  |  | 15 | 59 |  |  |  |  | 0 | 32 |  |  |  |  | 20 | 68 | [5 empty] | -1.7 | 28.94 |  |  |  | -1.7 | 28.94 |  |  |  |  | 3.9 | 39.02 |  |  |  |  | 20 | 68
1995-03-27 | 15:00 | 11.7 | 53.06 | WEEKDAY | On | 1990-03-27 | 15:00 | 4.4 | 39.92 |  |  | 2000-03-27 | 15:00 | 13 | 55.4 |  |  | 2004-03-27 | 15:00 | 19.4 | 66.92 | [5 empty] | 10.6 | 51.08 |  |  |  | 14 | 57.2 |  |  |  |  | 0 | 32 |  |  |  |  | 20.5 | 68.9 | [5 empty] | -1.1 | 30.02 |  |  |  | -1.7 | 28.94 |  |  |  |  | 4.4 | 39.92 |  |  |  |  | 20.6 | 69.08
1995-03-27 | 16:00 | 11.7 | 53.06 | WEEKDAY | On | 1990-03-27 | 16:00 | 5 | 41 |  |  | 2000-03-27 | 16:00 | 13 | 55.4 |  |  | 2004-03-27 | 16:00 | 22.2 | 71.96 | [5 empty] | 10.6 | 51.08 |  |  |  | 14 | 57.2 |  |  |  |  | -0.6 | 30.92 |  |  |  |  | 21.1 | 69.98 | [5 empty] | 0 | 32 |  |  |  | -0.6 | 30.92 |  |  |  |  | 3.3 | 37.94 |  |  |  |  | 20 | 68
1995-03-27 | 17:00 | 11.7 | 53.06 | WEEKDAY | On | 1990-03-27 | 17:00 | 4.4 | 39.92 |  |  | 2000-03-27 | 17:00 | 12 | 53.6 |  |  | 2004-03-27 | 17:00 | 21.1 | 69.98 | [5 empty] | 10.6 | 51.08 |  |  |  | 14 | 57.2 |  |  |  |  | -0.6 | 30.92 |  |  |  |  | 19.3 | 66.74 | [5 empty] | -0.6 | 30.92 |  |  |  | -1.1 | 30.02 |  |  |  |  | 3.3 | 37.94 |  |  |  |  | 18.9 | 66.02
1995-03-27 | 18:00 | 11.1 | 51.98 | WEEKDAY | On | 1990-03-27 | 18:00 | 3.9 | 39.02 |  |  | 2000-03-27 | 18:00 | 11 | 51.8 |  |  | 2004-03-27 | 18:00 | 18.9 | 66.02 | [5 empty] | 10 | 50 |  |  |  | 13 | 55.4 |  |  |  |  | -0.6 | 30.92 |  |  |  |  | 17.4 | 63.32 | [5 empty] | -1.7 | 28.94 |  |  |  | -0.6 | 30.92 |  |  |  |  | 3.9 | 39.02 |  |  |  |  | 16.7 | 62.06
1995-03-27 | 19:00 | 10 | 50 | WEEKDAY | On | 1990-03-27 | 19:00 | 3.3 | 37.94 |  |  | 2000-03-27 | 19:00 | 11 | 51.8 |  |  | 2004-03-27 | 19:00 | 18.3 | 64.94 | [5 empty] | 9.4 | 48.92 |  |  |  | 12 | 53.6 |  |  |  |  | -1.1 | 30.02 |  |  |  |  | 15.6 | 60.08 | [5 empty] | -2.8 | 26.96 |  |  |  | -1.1 | 30.02 |  |  |  |  | 3.9 | 39.02 |  |  |  |  | 12.2 | 53.96
1995-03-27 | 20:00 | 10 | 50 | WEEKDAY | On | 1990-03-27 | 20:00 | 2.8 | 37.04 |  |  | 2000-03-27 | 20:00 | 10 | 50 |  |  | 2004-03-27 | 20:00 | 16.1 | 60.98 | [5 empty] | 8.9 | 48.02 |  |  |  | 11 | 51.8 |  |  |  |  | -1.1 | 30.02 |  |  |  |  | 14.8 | 58.64 | [5 empty] | -3.9 | 24.98 |  |  |  | -1.7 | 28.94 |  |  |  |  | 3.3 | 37.94 |  |  |  |  | 14.4 | 57.92
1995-03-27 | 21:00 | 9.4 | 48.92 | WEEKDAY | On | 1990-03-27 | 21:00 | 2.2 | 35.96 |  |  | 2000-03-27 | 21:00 | 10 | 50 |  |  | 2004-03-27 | 21:00 | 14.4 | 57.92 | [5 empty] | 8.9 | 48.02 |  |  |  | 11 | 51.8 |  |  |  |  | -1.1 | 30.02 |  |  |  |  | 14.1 | 57.38 | [5 empty] | -3.9 | 24.98 |  |  |  | -1.7 | 28.94 |  |  |  |  | 3.3 | 37.94 |  |  |  |  | 12.8 | 55.04
1995-03-27 | 22:00 | 9.4 | 48.92 | WEEKDAY | On | 1990-03-27 | 22:00 | 2.2 | 35.96 |  |  | 2000-03-27 | 22:00 | 10 | 50 |  |  | 2004-03-27 | 22:00 | 12.8 | 55.04 | [5 empty] | 8.9 | 48.02 |  |  |  | 11 | 51.8 |  |  |  |  | -1.7 | 28.94 |  |  |  |  | 13.3 | 55.94 | [5 empty] | -4.4 | 24.08 |  |  |  | -2.2 | 28.04 |  |  |  |  | 3.3 | 37.94 |  |  |  |  | 12.2 | 53.96
1995-03-27 | 23:00 | 8.9 | 48.02 | WEEKDAY | On | 1990-03-27 | 23:00 | 1.7 | 35.06 |  |  | 2000-03-27 | 23:00 | 11 | 51.8 |  |  | 2004-03-27 | 23:00 | 11.7 | 53.06 | [5 empty] | 8.9 | 48.02 |  |  |  | 10 | 50 |  |  |  |  | -2.2 | 28.04 |  |  |  |  | 12.9 | 55.22 | [5 empty] | -5.6 | 21.92 |  |  |  | -2.8 | 26.96 |  |  |  |  | 2.8 | 37.04 |  |  |  |  | 12.2 | 53.96
1995-03-27 | 24:00 | 8.3 | 46.94 | WEEKDAY | On | 1990-03-27 | 24:00 | 1.1 | 33.98 |  |  | 2000-03-27 | 24:00 | 12 | 53.6 |  |  | 2004-03-27 | 24:00 | 11.1 | 51.98 | [5 empty] | 9.4 | 48.92 |  |  |  | 10 | 50 |  |  |  |  | -2.8 | 26.96 |  |  |  |  | 12.6 | 54.68 | [5 empty] | -5 | 23 |  |  |  | -2.8 | 26.96 |  |  |  |  | 2.8 | 37.04 |  |  |  |  | 12.2 | 53.96
1995-03-28 | 1:00 | 7.8 | 46.04 | WEEKDAY | On | 1990-03-28 | 1:00 | 1.1 | 33.98 |  |  | 2000-03-28 | 1:00 | 12 | 53.6 |  |  | 2004-03-28 | 1:00 | 11.1 | 51.98 | [5 empty] | 10.6 | 51.08 |  |  |  | 12 | 53.6 |  |  |  |  | -2.8 | 26.96 |  |  |  |  | 12.2 | 53.96 | [5 empty] | -4.4 | 24.08 |  |  |  | -2.8 | 26.96 |  |  |  |  | 2.2 | 35.96 |  |  |  |  | 11.1 | 51.98
1995-03-28 | 2:00 | 6.7 | 44.06 | WEEKDAY | On | 1990-03-28 | 2:00 | 0.6 | 33.08 |  |  | 2000-03-28 | 2:00 | 12 | 53.6 |  |  | 2004-03-28 | 2:00 | 10.6 | 51.08 | [5 empty] | 10.6 | 51.08 |  |  |  | 11 | 51.8 |  |  |  |  | -3.3 | 26.06 |  |  |  |  | 10.7 | 51.26 | [5 empty] | -4.4 | 24.08 |  |  |  | -2.8 | 26.96 |  |  |  |  | 2.2 | 35.96 |  |  |  |  | 10.6 | 51.08
1995-03-28 | 3:00 | 6.1 | 42.98 | WEEKDAY | On | 1990-03-28 | 3:00 | 0.6 | 33.08 |  |  | 2000-03-28 | 3:00 | 11 | 51.8 |  |  | 2004-03-28 | 3:00 | 10 | 50 | [5 empty] | 10.6 | 51.08 |  |  |  | 11 | 51.8 |  |  |  |  | -3.3 | 26.06 |  |  |  |  | 9.3 | 48.74 | [5 empty] | -4.4 | 24.08 |  |  |  | -3.3 | 26.06 |  |  |  |  | 2.2 | 35.96 |  |  |  |  | 10 | 50
1995-03-28 | 4:00 | 5.6 | 42.08 | WEEKDAY | On | 1990-03-28 | 4:00 | 0.6 | 33.08 |  |  | 2000-03-28 | 4:00 | 11.4 | 52.52 |  |  | 2004-03-28 | 4:00 | 10 | 50 | [5 empty] | 10.6 | 51.08 |  |  |  | 10 | 50 |  |  |  |  | -3.9 | 24.98 |  |  |  |  | 7.8 | 46.04 | [5 empty] | -5 | 23 |  |  |  | -3.3 | 26.06 |  |  |  |  | 1.7 | 35.06 |  |  |  |  | 10 | 50
1995-03-28 | 5:00 | 5 | 41 | WEEKDAY | On | 1990-03-28 | 5:00 | 0.6 | 33.08 |  |  | 2000-03-28 | 5:00 | 12 | 53.6 |  |  | 2004-03-28 | 5:00 | 9.4 | 48.92 | [5 empty] | 10 | 50 |  |  |  | 9 | 48.2 |  |  |  |  | -3.9 | 24.98 |  |  |  |  | 7.2 | 44.96 | [5 empty] | -4.4 | 24.08 |  |  |  | -2.8 | 26.96 |  |  |  |  | 1.7 | 35.06 |  |  |  |  | 8.9 | 48.02
1995-03-28 | 6:00 | 4.4 | 39.92 | WEEKDAY | On | 1990-03-28 | 6:00 | 0.6 | 33.08 |  |  | 2000-03-28 | 6:00 | 11 | 51.8 |  |  | 2004-03-28 | 6:00 | 10 | 50 | [5 empty] | 10 | 50 |  |  |  | 9 | 48.2 |  |  |  |  | -4.4 | 24.08 |  |  |  |  | 6.7 | 44.06 | [5 empty] | -3.9 | 24.98 |  |  |  | -2.2 | 28.04 |  |  |  |  | 1.7 | 35.06 |  |  |  |  | 7.8 | 46.04
1995-03-28 | 7:00 | 3.9 | 39.02 | WEEKDAY | On | 1990-03-28 | 7:00 | 1.7 | 35.06 |  |  | 2000-03-28 | 7:00 | 10 | 50 |  |  | 2004-03-28 | 7:00 | 10 | 50 | [5 empty] | 10 | 50 |  |  |  | 9 | 48.2 |  |  |  |  | -3.9 | 24.98 |  |  |  |  | 6.1 | 42.98 | [5 empty] | -2.8 | 26.96 |  |  |  | -1.7 | 28.94 |  |  |  |  | 1.1 | 33.98 |  |  |  |  | 8.3 | 46.94
1995-03-28 | 8:00 | 6.1 | 42.98 | WEEKDAY | On | 1990-03-28 | 8:00 | 2.8 | 37.04 |  |  | 2000-03-28 | 8:00 | 9 | 48.2 |  |  | 2004-03-28 | 8:00 | 10 | 50 | [5 empty] | 12.2 | 53.96 |  |  |  | 8 | 46.4 |  |  |  |  | -2.2 | 28.04 |  |  |  |  | 5.2 | 41.36 | [5 empty] | 1.1 | 33.98 |  |  |  | 0.6 | 33.08 |  |  |  |  | 2.8 | 37.04 |  |  |  |  | 8.3 | 46.94
1995-03-28 | 9:00 | 6.1 | 42.98 | WEEKDAY | On | 1990-03-28 | 9:00 | 4.4 | 39.92 |  |  | 2000-03-28 | 9:00 | 11 | 51.8 |  |  | 2004-03-28 | 9:00 | 10.6 | 51.08 | [5 empty] | 17.2 | 62.96 |  |  |  | 10 | 50 |  |  |  |  | -1.1 | 30.02 |  |  |  |  | 4.2 | 39.56 | [5 empty] | 2.2 | 35.96 |  |  |  | 2.2 | 35.96 |  |  |  |  | 4.4 | 39.92 |  |  |  |  | 8.9 | 48.02
1995-03-28 | 10:00 | 7.2 | 44.96 | WEEKDAY | On | 1990-03-28 | 10:00 | 5.6 | 42.08 |  |  | 2000-03-28 | 10:00 | 10 | 50 |  |  | 2004-03-28 | 10:00 | 11.1 | 51.98 | [5 empty] | 18.9 | 66.02 |  |  |  | 8 | 46.4 |  |  |  |  | 0.6 | 33.08 |  |  |  |  | 3.3 | 37.94 | [5 empty] | 3.3 | 37.94 |  |  |  | 3.3 | 37.94 |  |  |  |  | 6.7 | 44.06 |  |  |  |  | 10.6 | 51.08
1995-03-28 | 11:00 | 8.3 | 46.94 | WEEKDAY | On | 1990-03-28 | 11:00 | 6.7 | 44.06 |  |  | 2000-03-28 | 11:00 | 8 | 46.4 |  |  | 2004-03-28 | 11:00 | 12.8 | 55.04 | [5 empty] | 21.7 | 71.06 |  |  |  | 9 | 48.2 |  |  |  |  | 2.2 | 35.96 |  |  |  |  | 4.2 | 39.56 | [5 empty] | 4.4 | 39.92 |  |  |  | 5 | 41 |  |  |  |  | 9.4 | 48.92 |  |  |  |  | 12.2 | 53.96
1995-03-28 | 12:00 | 8.9 | 48.02 | WEEKDAY | On | 1990-03-28 | 12:00 | 7.2 | 44.96 |  |  | 2000-03-28 | 12:00 | 10 | 50 |  |  | 2004-03-28 | 12:00 | 13.3 | 55.94 | [5 empty] | 26.1 | 78.98 |  |  |  | 8 | 46.4 |  |  |  |  | 3.9 | 39.02 |  |  |  |  | 5.2 | 41.36 | [5 empty] | 6.1 | 42.98 |  |  |  | 5 | 41 |  |  |  |  | 11.1 | 51.98 |  |  |  |  | 12.8 | 55.04
1995-03-28 | 13:00 | 10 | 50 | WEEKDAY | On | 1990-03-28 | 13:00 | 8.9 | 48.02 |  |  | 2000-03-28 | 13:00 | 10 | 50 |  |  | 2004-03-28 | 13:00 | 13.9 | 57.02 | [5 empty] | 26.1 | 78.98 |  |  |  | 9 | 48.2 |  |  |  |  | 4.4 | 39.92 |  |  |  |  | 6.1 | 42.98 | [5 empty] | 6.1 | 42.98 |  |  |  | 6.1 | 42.98 |  |  |  |  | 12.8 | 55.04 |  |  |  |  | 12.2 | 53.96
1995-03-28 | 14:00 | 11.1 | 51.98 | WEEKDAY | On | 1990-03-28 | 14:00 | 9.4 | 48.92 |  |  | 2000-03-28 | 14:00 | 12 | 53.6 |  |  | 2004-03-28 | 14:00 | 13.3 | 55.94 | [5 empty] | 25.6 | 78.08 |  |  |  | 11 | 51.8 |  |  |  |  | 5.6 | 42.08 |  |  |  |  | 5.7 | 42.26 | [5 empty] | 6.7 | 44.06 |  |  |  | 6.7 | 44.06 |  |  |  |  | 13.3 | 55.94 |  |  |  |  | 11.7 | 53.06
1995-03-28 | 15:00 | 11.1 | 51.98 | WEEKDAY | On | 1990-03-28 | 15:00 | 10 | 50 |  |  | 2000-03-28 | 15:00 | 12 | 53.6 |  |  | 2004-03-28 | 15:00 | 12.8 | 55.04 | [5 empty] | 25.6 | 78.08 |  |  |  | 11 | 51.8 |  |  |  |  | 6.7 | 44.06 |  |  |  |  | 5.4 | 41.72 | [5 empty] | 6.1 | 42.98 |  |  |  | 7.2 | 44.96 |  |  |  |  | 14.4 | 57.92 |  |  |  |  | 10 | 50
1995-03-28 | 16:00 | 11.1 | 51.98 | WEEKDAY | On | 1990-03-28 | 16:00 | 10.6 | 51.08 |  |  | 2000-03-28 | 16:00 | 12 | 53.6 |  |  | 2004-03-28 | 16:00 | 12.8 | 55.04 | [5 empty] | 24.4 | 75.92 |  |  |  | 12 | 53.6 |  |  |  |  | 7.2 | 44.96 |  |  |  |  | 5 | 41 | [5 empty] | 5.6 | 42.08 |  |  |  | 6.1 | 42.98 |  |  |  |  | 16.1 | 60.98 |  |  |  |  | 9.4 | 48.92
1995-03-28 | 17:00 | 11.1 | 51.98 | WEEKDAY | On | 1990-03-28 | 17:00 | 11.1 | 51.98 |  |  | 2000-03-28 | 17:00 | 13 | 55.4 |  |  | 2004-03-28 | 17:00 | 11.7 | 53.06 | [5 empty] | 22.8 | 73.04 |  |  |  | 12 | 53.6 |  |  |  |  | 6.7 | 44.06 |  |  |  |  | 4.4 | 39.92 | [5 empty] | 5 | 41 |  |  |  | 6.1 | 42.98 |  |  |  |  | 15.6 | 60.08 |  |  |  |  | 8.3 | 46.94
1995-03-28 | 18:00 | 10.6 | 51.08 | WEEKDAY | On | 1990-03-28 | 18:00 | 10.6 | 51.08 |  |  | 2000-03-28 | 18:00 | 13 | 55.4 |  |  | 2004-03-28 | 18:00 | 10 | 50 | [5 empty] | 21.1 | 69.98 |  |  |  | 11 | 51.8 |  |  |  |  | 5.6 | 42.08 |  |  |  |  | 3.9 | 39.02 | [5 empty] | 3.3 | 37.94 |  |  |  | 5.6 | 42.08 |  |  |  |  | 15.6 | 60.08 |  |  |  |  | 7.8 | 46.04
1995-03-28 | 19:00 | 10 | 50 | WEEKDAY | On | 1990-03-28 | 19:00 | 10.6 | 51.08 |  |  | 2000-03-28 | 19:00 | 12 | 53.6 |  |  | 2004-03-28 | 19:00 | 10 | 50 | [5 empty] | 19.4 | 66.92 |  |  |  | 10 | 50 |  |  |  |  | 5.6 | 42.08 |  |  |  |  | 3.3 | 37.94 | [5 empty] | 1.7 | 35.06 |  |  |  | 4.4 | 39.92 |  |  |  |  | 15 | 59 |  |  |  |  | 7.2 | 44.96
1995-03-28 | 20:00 | 10 | 50 | WEEKDAY | On | 1990-03-28 | 20:00 | 10 | 50 |  |  | 2000-03-28 | 20:00 | 11 | 51.8 |  |  | 2004-03-28 | 20:00 | 9.4 | 48.92 | [5 empty] | 18.9 | 66.02 |  |  |  | 11 | 51.8 |  |  |  |  | 5 | 41 |  |  |  |  | 3.3 | 37.94 | [5 empty] | 1.1 | 33.98 |  |  |  | 3.3 | 37.94 |  |  |  |  | 13.9 | 57.02 |  |  |  |  | 6.7 | 44.06
1995-03-28 | 21:00 | 8.3 | 46.94 | WEEKDAY | On | 1990-03-28 | 21:00 | 10 | 50 |  |  | 2000-03-28 | 21:00 | 10 | 50 |  |  | 2004-03-28 | 21:00 | 8.3 | 46.94 | [5 empty] | 17.2 | 62.96 |  |  |  | 11 | 51.8 |  |  |  |  | 3.3 | 37.94 |  |  |  |  | 3.3 | 37.94 | [5 empty] | -0.6 | 30.92 |  |  |  | 3.3 | 37.94 |  |  |  |  | 13.3 | 55.94 |  |  |  |  | 6.7 | 44.06
1995-03-28 | 22:00 | 7.8 | 46.04 | WEEKDAY | On | 1990-03-28 | 22:00 | 10 | 50 |  |  | 2000-03-28 | 22:00 | 9 | 48.2 |  |  | 2004-03-28 | 22:00 | 7.8 | 46.04 | [5 empty] | 16.1 | 60.98 |  |  |  | 10 | 50 |  |  |  |  | 3.9 | 39.02 |  |  |  |  | 3.3 | 37.94 | [5 empty] | -2.8 | 26.96 |  |  |  | 0 | 32 |  |  |  |  | 12.2 | 53.96 |  |  |  |  | 6.1 | 42.98
1995-03-28 | 23:00 | 8.3 | 46.94 | WEEKDAY | On | 1990-03-28 | 23:00 | 8.9 | 48.02 |  |  | 2000-03-28 | 23:00 | 9 | 48.2 |  |  | 2004-03-28 | 23:00 | 7.2 | 44.96 | [5 empty] | 14.4 | 57.92 |  |  |  | 9 | 48.2 |  |  |  |  | 3.3 | 37.94 |  |  |  |  | 2.8 | 37.04 | [5 empty] | -2.8 | 26.96 |  |  |  | -1.7 | 28.94 |  |  |  |  | 12.2 | 53.96 |  |  |  |  | 6.1 | 42.98
1995-03-28 | 24:00 | 8.3 | 46.94 | WEEKDAY | On | 1990-03-28 | 24:00 | 7.2 | 44.96 |  |  | 2000-03-28 | 24:00 | 8 | 46.4 |  |  | 2004-03-28 | 24:00 | 5.6 | 42.08 | [5 empty] | 14.4 | 57.92 |  |  |  | 9 | 48.2 |  |  |  |  | 0.6 | 33.08 |  |  |  |  | 2.2 | 35.96 | [5 empty] | -2.8 | 26.96 |  |  |  | -1.7 | 28.94 |  |  |  |  | 13.3 | 55.94 |  |  |  |  | 5.6 | 42.08
1995-03-29 | 1:00 | 7.8 | 46.04 | WEEKDAY | On | 1990-03-29 | 1:00 | 6.7 | 44.06 |  |  | 2000-03-29 | 1:00 | 9 | 48.2 |  |  | 2004-03-29 | 1:00 | 4.4 | 39.92 | [5 empty] | 13.3 | 55.94 |  |  |  | 8 | 46.4 |  |  |  |  | 0 | 32 |  |  |  |  | 1.7 | 35.06 | [5 empty] | -3.3 | 26.06 |  |  |  | -1.7 | 28.94 |  |  |  |  | 15 | 59 |  |  |  |  | 4.4 | 39.92
1995-03-29 | 2:00 | 7.2 | 44.96 | WEEKDAY | On | 1990-03-29 | 2:00 | 5 | 41 |  |  | 2000-03-29 | 2:00 | 8 | 46.4 |  |  | 2004-03-29 | 2:00 | 3.3 | 37.94 | [5 empty] | 11.1 | 51.98 |  |  |  | 8 | 46.4 |  |  |  |  | 0 | 32 |  |  |  |  | 0.9 | 33.62 | [5 empty] | -4.4 | 24.08 |  |  |  | -1.1 | 30.02 |  |  |  |  | 14.4 | 57.92 |  |  |  |  | 1.7 | 35.06
1995-03-29 | 3:00 | 6.1 | 42.98 | WEEKDAY | On | 1990-03-29 | 3:00 | 4.4 | 39.92 |  |  | 2000-03-29 | 3:00 | 8 | 46.4 |  |  | 2004-03-29 | 3:00 | 2.8 | 37.04 | [5 empty] | 7.2 | 44.96 |  |  |  | 7 | 44.6 |  |  |  |  | 1.1 | 33.98 |  |  |  |  | 0.2 | 32.36 | [5 empty] | -4.4 | 24.08 |  |  |  | -1.7 | 28.94 |  |  |  |  | 15 | 59 |  |  |  |  | 3.3 | 37.94
1995-03-29 | 4:00 | 6.7 | 44.06 | WEEKDAY | On | 1990-03-29 | 4:00 | 3.9 | 39.02 |  |  | 2000-03-29 | 4:00 | 7 | 44.6 |  |  | 2004-03-29 | 4:00 | 2.2 | 35.96 | [5 empty] | 7.8 | 46.04 |  |  |  | 7 | 44.6 |  |  |  |  | 0.6 | 33.08 |  |  |  |  | -0.6 | 30.92 | [5 empty] | -5 | 23 |  |  |  | -1.7 | 28.94 |  |  |  |  | 15 | 59 |  |  |  |  | 3.9 | 39.02
1995-03-29 | 5:00 | 5.6 | 42.08 | WEEKDAY | On | 1990-03-29 | 5:00 | 3.3 | 37.94 |  |  | 2000-03-29 | 5:00 | 6 | 42.8 |  |  | 2004-03-29 | 5:00 | 2.2 | 35.96 | [5 empty] | 7.8 | 46.04 |  |  |  | 5 | 41 |  |  |  |  | 0.6 | 33.08 |  |  |  |  | -0.4 | 31.28 | [5 empty] | -5.6 | 21.92 |  |  |  | -1.1 | 30.02 |  |  |  |  | 14.4 | 57.92 |  |  |  |  | 3.3 | 37.94
1995-03-29 | 6:00 | 5 | 41 | WEEKDAY | On | 1990-03-29 | 6:00 | 2.8 | 37.04 |  |  | 2000-03-29 | 6:00 | 6 | 42.8 |  |  | 2004-03-29 | 6:00 | 1.7 | 35.06 | [5 empty] | 6.1 | 42.98 |  |  |  | 5 | 41 |  |  |  |  | 1.1 | 33.98 |  |  |  |  | -0.2 | 31.64 | [5 empty] | -5.6 | 21.92 |  |  |  | -1.7 | 28.94 |  |  |  |  | 15 | 59 |  |  |  |  | 3.3 | 37.94
1995-03-29 | 7:00 | 6.7 | 44.06 | WEEKDAY | On | 1990-03-29 | 7:00 | 3.3 | 37.94 |  |  | 2000-03-29 | 7:00 | 6 | 42.8 |  |  | 2004-03-29 | 7:00 | 2.8 | 37.04 | [5 empty] | 7.8 | 46.04 |  |  |  | 6 | 42.8 |  |  |  |  | 1.7 | 35.06 |  |  |  |  | 0 | 32 | [5 empty] | -4.4 | 24.08 |  |  |  | -1.1 | 30.02 |  |  |  |  | 15 | 59 |  |  |  |  | 3.9 | 39.02
1995-03-29 | 8:00 | 7.8 | 46.04 | WEEKDAY | On | 1990-03-29 | 8:00 | 4.4 | 39.92 |  |  | 2000-03-29 | 8:00 | 8 | 46.4 |  |  | 2004-03-29 | 8:00 | 4.4 | 39.92 | [5 empty] | 11.1 | 51.98 |  |  |  | 8 | 46.4 |  |  |  |  | 3.9 | 39.02 |  |  |  |  | 1.3 | 34.34 | [5 empty] | -1.1 | 30.02 |  |  |  | 1.1 | 33.98 |  |  |  |  | 15.6 | 60.08 |  |  |  |  | 4.4 | 39.92
1995-03-29 | 9:00 | 8.3 | 46.94 | WEEKDAY | On | 1990-03-29 | 9:00 | 6.1 | 42.98 |  |  | 2000-03-29 | 9:00 | 10 | 50 |  |  | 2004-03-29 | 9:00 | 5.6 | 42.08 | [5 empty] | 12.8 | 55.04 |  |  |  | 9 | 48.2 |  |  |  |  | 6.7 | 44.06 |  |  |  |  | 2.6 | 36.68 | [5 empty] | 2.2 | 35.96 |  |  |  | 3.3 | 37.94 |  |  |  |  | 18.3 | 64.94 |  |  |  |  | 7.2 | 44.96
1995-03-29 | 10:00 | 9.4 | 48.92 | WEEKDAY | On | 1990-03-29 | 10:00 | 6.7 | 44.06 |  |  | 2000-03-29 | 10:00 | 11 | 51.8 |  |  | 2004-03-29 | 10:00 | 6.7 | 44.06 | [5 empty] | 14.4 | 57.92 |  |  |  | 9.7 | 49.46 |  |  |  |  | 8.3 | 46.94 |  |  |  |  | 3.9 | 39.02 | [5 empty] | 3.9 | 39.02 |  |  |  | 5 | 41 |  |  |  |  | 19.4 | 66.92 |  |  |  |  | 8.3 | 46.94
1995-03-29 | 11:00 | 10.6 | 51.08 | WEEKDAY | On | 1990-03-29 | 11:00 | 6.1 | 42.98 |  |  | 2000-03-29 | 11:00 | 11 | 51.8 |  |  | 2004-03-29 | 11:00 | 8.9 | 48.02 | [5 empty] | 14.4 | 57.92 |  |  |  | 10 | 50 |  |  |  |  | 10.6 | 51.08 |  |  |  |  | 6.3 | 43.34 | [5 empty] | 5.6 | 42.08 |  |  |  | 7.8 | 46.04 |  |  |  |  | 21.1 | 69.98 |  |  |  |  | 10 | 50
1995-03-29 | 12:00 | 11.1 | 51.98 | WEEKDAY | On | 1990-03-29 | 12:00 | 7.2 | 44.96 |  |  | 2000-03-29 | 12:00 | 11 | 51.8 |  |  | 2004-03-29 | 12:00 | 7.8 | 46.04 | [5 empty] | 12.8 | 55.04 |  |  |  | 10 | 50 |  |  |  |  | 11.7 | 53.06 |  |  |  |  | 8.7 | 47.66 | [5 empty] | 7.2 | 44.96 |  |  |  | 9.4 | 48.92 |  |  |  |  | 22.2 | 71.96 |  |  |  |  | 8.9 | 48.02
1995-03-29 | 13:00 | 12.2 | 53.96 | WEEKDAY | On | 1990-03-29 | 13:00 | 7.2 | 44.96 |  |  | 2000-03-29 | 13:00 | 9 | 48.2 |  |  | 2004-03-29 | 13:00 | 7.8 | 46.04 | [5 empty] | 11.1 | 51.98 |  |  |  | 7 | 44.6 |  |  |  |  | 12.2 | 53.96 |  |  |  |  | 11.1 | 51.98 | [5 empty] | 7.2 | 44.96 |  |  |  | 10 | 50 |  |  |  |  | 23.3 | 73.94 |  |  |  |  | 10 | 50
1995-03-29 | 14:00 | 14.4 | 57.92 | WEEKDAY | On | 1990-03-29 | 14:00 | 8.9 | 48.02 |  |  | 2000-03-29 | 14:00 | 10 | 50 |  |  | 2004-03-29 | 14:00 | 7.8 | 46.04 | [5 empty] | 11.1 | 51.98 |  |  |  | 8 | 46.4 |  |  |  |  | 13.9 | 57.02 |  |  |  |  | 11.5 | 52.7 | [5 empty] | 8.3 | 46.94 |  |  |  | 9.4 | 48.92 |  |  |  |  | 23.9 | 75.02 |  |  |  |  | 8.9 | 48.02
1995-03-29 | 15:00 | 12.8 | 55.04 | WEEKDAY | On | 1990-03-29 | 15:00 | 7.8 | 46.04 |  |  | 2000-03-29 | 15:00 | 10 | 50 |  |  | 2004-03-29 | 15:00 | 7.2 | 44.96 | [5 empty] | 10 | 50 |  |  |  | 9 | 48.2 |  |  |  |  | 14.4 | 57.92 |  |  |  |  | 11.8 | 53.24 | [5 empty] | 8.3 | 46.94 |  |  |  | 10 | 50 |  |  |  |  | 24.4 | 75.92 |  |  |  |  | 9.4 | 48.92
1995-03-29 | 16:00 | 12.2 | 53.96 | WEEKDAY | On | 1990-03-29 | 16:00 | 7.8 | 46.04 |  |  | 2000-03-29 | 16:00 | 10 | 50 |  |  | 2004-03-29 | 16:00 | 7.2 | 44.96 | [5 empty] | 9.4 | 48.92 |  |  |  | 8 | 46.4 |  |  |  |  | 14.4 | 57.92 |  |  |  |  | 12.2 | 53.96 | [5 empty] | 7.8 | 46.04 |  |  |  | 7.8 | 46.04 |  |  |  |  | 24.4 | 75.92 |  |  |  |  | 10 | 50
1995-03-29 | 17:00 | 10.6 | 51.08 | WEEKDAY | On | 1990-03-29 | 17:00 | 7.2 | 44.96 |  |  | 2000-03-29 | 17:00 | 9 | 48.2 |  |  | 2004-03-29 | 17:00 | 6.1 | 42.98 | [5 empty] | 8.9 | 48.02 |  |  |  | 8 | 46.4 |  |  |  |  | 13.9 | 57.02 |  |  |  |  | 10.9 | 51.62 | [5 empty] | 7.2 | 44.96 |  |  |  | 6.7 | 44.06 |  |  |  |  | 24.4 | 75.92 |  |  |  |  | 10 | 50
1995-03-29 | 18:00 | 9.4 | 48.92 | WEEKDAY | On | 1990-03-29 | 18:00 | 6.7 | 44.06 |  |  | 2000-03-29 | 18:00 | 9 | 48.2 |  |  | 2004-03-29 | 18:00 | 5 | 41 | [5 empty] | 8.9 | 48.02 |  |  |  | 7 | 44.6 |  |  |  |  | 12.8 | 55.04 |  |  |  |  | 9.6 | 49.28 | [5 empty] | 6.7 | 44.06 |  |  |  | 6.1 | 42.98 |  |  |  |  | 22.8 | 73.04 |  |  |  |  | 10 | 50
1995-03-29 | 19:00 | 7.8 | 46.04 | WEEKDAY | On | 1990-03-29 | 19:00 | 6.7 | 44.06 |  |  | 2000-03-29 | 19:00 | 8 | 46.4 |  |  | 2004-03-29 | 19:00 | 3.9 | 39.02 | [5 empty] | 8.3 | 46.94 |  |  |  | 8 | 46.4 |  |  |  |  | 12.2 | 53.96 |  |  |  |  | 8.3 | 46.94 | [5 empty] | 6.1 | 42.98 |  |  |  | 4.4 | 39.92 |  |  |  |  | 21.1 | 69.98 |  |  |  |  | 8.9 | 48.02
1995-03-29 | 20:00 | 7.8 | 46.04 | WEEKDAY | On | 1990-03-29 | 20:00 | 6.1 | 42.98 |  |  | 2000-03-29 | 20:00 | 8 | 46.4 |  |  | 2004-03-29 | 20:00 | 3.9 | 39.02 | [5 empty] | 8.3 | 46.94 |  |  |  | 7 | 44.6 |  |  |  |  | 11.1 | 51.98 |  |  |  |  | 7 | 44.6 | [5 empty] | 5.6 | 42.08 |  |  |  | 3.9 | 39.02 |  |  |  |  | 18.9 | 66.02 |  |  |  |  | 8.9 | 48.02
1995-03-29 | 21:00 | 7.2 | 44.96 | WEEKDAY | On | 1990-03-29 | 21:00 | 6.1 | 42.98 |  |  | 2000-03-29 | 21:00 | 8 | 46.4 |  |  | 2004-03-29 | 21:00 | 3.3 | 37.94 | [5 empty] | 8.3 | 46.94 |  |  |  | 7 | 44.6 |  |  |  |  | 10.6 | 51.08 |  |  |  |  | 5.7 | 42.26 | [5 empty] | 3.9 | 39.02 |  |  |  | 4.4 | 39.92 |  |  |  |  | 15 | 59 |  |  |  |  | 8.3 | 46.94
1995-03-29 | 22:00 | 7.2 | 44.96 | WEEKDAY | On | 1990-03-29 | 22:00 | 6.1 | 42.98 |  |  | 2000-03-29 | 22:00 | 8 | 46.4 |  |  | 2004-03-29 | 22:00 | 3.3 | 37.94 | [5 empty] | 8.9 | 48.02 |  |  |  | 7 | 44.6 |  |  |  |  | 10.6 | 51.08 |  |  |  |  | 4.4 | 39.92 | [5 empty] | 3.9 | 39.02 |  |  |  | 4.4 | 39.92 |  |  |  |  | 16.7 | 62.06 |  |  |  |  | 6.7 | 44.06
1995-03-29 | 23:00 | 6.7 | 44.06 | WEEKDAY | On | 1990-03-29 | 23:00 | 5 | 41 |  |  | 2000-03-29 | 23:00 | 7 | 44.6 |  |  | 2004-03-29 | 23:00 | 3.3 | 37.94 | [5 empty] | 8.9 | 48.02 |  |  |  | 7 | 44.6 |  |  |  |  | 10.6 | 51.08 |  |  |  |  | 3.9 | 39.02 | [5 empty] | 2.8 | 37.04 |  |  |  | 5.6 | 42.08 |  |  |  |  | 16.7 | 62.06 |  |  |  |  | 5.6 | 42.08
1995-03-29 | 24:00 | 6.7 | 44.06 | WEEKDAY | On | 1990-03-29 | 24:00 | 4.4 | 39.92 |  |  | 2000-03-29 | 24:00 | 7 | 44.6 |  |  | 2004-03-29 | 24:00 | 2.8 | 37.04 | [5 empty] | 8.3 | 46.94 |  |  |  | 7 | 44.6 |  |  |  |  | 10 | 50 |  |  |  |  | 3.3 | 37.94 | [5 empty] | 2.8 | 37.04 |  |  |  | 5 | 41 |  |  |  |  | 16.7 | 62.06 |  |  |  |  | 5 | 41
1995-03-30 | 1:00 | 6.7 | 44.06 | WEEKDAY | On | 1990-03-30 | 1:00 | 4.4 | 39.92 |  |  | 2000-03-30 | 1:00 | 6 | 42.8 |  |  | 2004-03-30 | 1:00 | 2.8 | 37.04 | [5 empty] | 5.6 | 42.08 |  |  |  | 7 | 44.6 |  |  |  |  | 9.4 | 48.92 |  |  |  |  | 2.8 | 37.04 | [5 empty] | 4.4 | 39.92 |  |  |  | 4.4 | 39.92 |  |  |  |  | 17.2 | 62.96 |  |  |  |  | 4.4 | 39.92
1995-03-30 | 2:00 | 7.2 | 44.96 | WEEKDAY | On | 1990-03-30 | 2:00 | 3.9 | 39.02 |  |  | 2000-03-30 | 2:00 | 6 | 42.8 |  |  | 2004-03-30 | 2:00 | 2.2 | 35.96 | [5 empty] | 4.4 | 39.92 |  |  |  | 7 | 44.6 |  |  |  |  | 8.9 | 48.02 |  |  |  |  | 1.9 | 35.42 | [5 empty] | 3.3 | 37.94 |  |  |  | 3.9 | 39.02 |  |  |  |  | 17.2 | 62.96 |  |  |  |  | 3.9 | 39.02
1995-03-30 | 3:00 | 7.2 | 44.96 | WEEKDAY | On | 1990-03-30 | 3:00 | 3.9 | 39.02 |  |  | 2000-03-30 | 3:00 | 5 | 41 |  |  | 2004-03-30 | 3:00 | 2.2 | 35.96 | [5 empty] | 3.3 | 37.94 |  |  |  | 7 | 44.6 |  |  |  |  | 9.4 | 48.92 |  |  |  |  | 0.9 | 33.62 | [5 empty] | 3.3 | 37.94 |  |  |  | 4.4 | 39.92 |  |  |  |  | 17.2 | 62.96 |  |  |  |  | 2.8 | 37.04
1995-03-30 | 4:00 | 7.8 | 46.04 | WEEKDAY | On | 1990-03-30 | 4:00 | 3.3 | 37.94 |  |  | 2000-03-30 | 4:00 | 4 | 39.2 |  |  | 2004-03-30 | 4:00 | 2.2 | 35.96 | [5 empty] | 3.3 | 37.94 |  |  |  | 7 | 44.6 |  |  |  |  | 9.4 | 48.92 |  |  |  |  | 0 | 32 | [5 empty] | 2.2 | 35.96 |  |  |  | 5 | 41 |  |  |  |  | 17.2 | 62.96 |  |  |  |  | 2.2 | 35.96
1995-03-30 | 5:00 | 7.8 | 46.04 | WEEKDAY | On | 1990-03-30 | 5:00 | 2.8 | 37.04 |  |  | 2000-03-30 | 5:00 | 5 | 41 |  |  | 2004-03-30 | 5:00 | 2.2 | 35.96 | [5 empty] | 3.3 | 37.94 |  |  |  | 6 | 42.8 |  |  |  |  | 9.4 | 48.92 |  |  |  |  | 0.2 | 32.36 | [5 empty] | 1.7 | 35.06 |  |  |  | 5 | 41 |  |  |  |  | 17.2 | 62.96 |  |  |  |  | 1.7 | 35.06
1995-03-30 | 6:00 | 7.8 | 46.04 | WEEKDAY | On | 1990-03-30 | 6:00 | 2.2 | 35.96 |  |  | 2000-03-30 | 6:00 | 5 | 41 |  |  | 2004-03-30 | 6:00 | 2.2 | 35.96 | [5 empty] | 2.8 | 37.04 |  |  |  | 5.7 | 42.26 |  |  |  |  | 7.2 | 44.96 |  |  |  |  | 0.4 | 32.72 | [5 empty] | 0.6 | 33.08 |  |  |  | 4.4 | 39.92 |  |  |  |  | 16.7 | 62.06 |  |  |  |  | 2.2 | 35.96
1995-03-30 | 7:00 | 8.3 | 46.94 | WEEKDAY | On | 1990-03-30 | 7:00 | 2.2 | 35.96 |  |  | 2000-03-30 | 7:00 | 6 | 42.8 |  |  | 2004-03-30 | 7:00 | 2.2 | 35.96 | [5 empty] | 2.8 | 37.04 |  |  |  | 6 | 42.8 |  |  |  |  | 6.7 | 44.06 |  |  |  |  | 0.6 | 33.08 | [5 empty] | 0.6 | 33.08 |  |  |  | 4.4 | 39.92 |  |  |  |  | 16.1 | 60.98 |  |  |  |  | 0.6 | 33.08
1995-03-30 | 8:00 | 8.9 | 48.02 | WEEKDAY | On | 1990-03-30 | 8:00 | 2.8 | 37.04 |  |  | 2000-03-30 | 8:00 | 7 | 44.6 |  |  | 2004-03-30 | 8:00 | 2.8 | 37.04 | [5 empty] | 1.7 | 35.06 |  |  |  | 6 | 42.8 |  |  |  |  | 6.7 | 44.06 |  |  |  |  | 3.7 | 38.66 | [5 empty] | 0.6 | 33.08 |  |  |  | 4.4 | 39.92 |  |  |  |  | 19.4 | 66.92 |  |  |  |  | 1.1 | 33.98
1995-03-30 | 9:00 | 8.9 | 48.02 | WEEKDAY | On | 1990-03-30 | 9:00 | 2.8 | 37.04 |  |  | 2000-03-30 | 9:00 | 8 | 46.4 |  |  | 2004-03-30 | 9:00 | 2.8 | 37.04 | [5 empty] | 1.7 | 35.06 |  |  |  | 7 | 44.6 |  |  |  |  | 7.8 | 46.04 |  |  |  |  | 6.9 | 44.42 | [5 empty] | 0.6 | 33.08 |  |  |  | 5 | 41 |  |  |  |  | 22.2 | 71.96 |  |  |  |  | 1.7 | 35.06
1995-03-30 | 10:00 | 8.9 | 48.02 | WEEKDAY | On | 1990-03-30 | 10:00 | 3.3 | 37.94 |  |  | 2000-03-30 | 10:00 | 10 | 50 |  |  | 2004-03-30 | 10:00 | 3.9 | 39.02 | [5 empty] | 1.1 | 33.98 |  |  |  | 9 | 48.2 |  |  |  |  | 7.8 | 46.04 |  |  |  |  | 10 | 50 | [5 empty] | 1.1 | 33.98 |  |  |  | 6.1 | 42.98 |  |  |  |  | 23.9 | 75.02 |  |  |  |  | 2.8 | 37.04
1995-03-30 | 11:00 | 8.9 | 48.02 | WEEKDAY | On | 1990-03-30 | 11:00 | 3.3 | 37.94 |  |  | 2000-03-30 | 11:00 | 11 | 51.8 |  |  | 2004-03-30 | 11:00 | 5 | 41 | [5 empty] | 1.7 | 35.06 |  |  |  | 9 | 48.2 |  |  |  |  | 9.4 | 48.92 |  |  |  |  | 12 | 53.6 | [5 empty] | 1.1 | 33.98 |  |  |  | 6.1 | 42.98 |  |  |  |  | 25.6 | 78.08 |  |  |  |  | 4.4 | 39.92
1995-03-30 | 12:00 | 9.4 | 48.92 | WEEKDAY | On | 1990-03-30 | 12:00 | 3.3 | 37.94 |  |  | 2000-03-30 | 12:00 | 12 | 53.6 |  |  | 2004-03-30 | 12:00 | 5.6 | 42.08 | [5 empty] | 3.9 | 39.02 |  |  |  | 9 | 48.2 |  |  |  |  | 11.1 | 51.98 |  |  |  |  | 14.1 | 57.38 | [5 empty] | 1.7 | 35.06 |  |  |  | 6.7 | 44.06 |  |  |  |  | 26.7 | 80.06 |  |  |  |  | 4.4 | 39.92
1995-03-30 | 13:00 | 9.4 | 48.92 | WEEKDAY | On | 1990-03-30 | 13:00 | 3.3 | 37.94 |  |  | 2000-03-30 | 13:00 | 11 | 51.8 |  |  | 2004-03-30 | 13:00 | 6.7 | 44.06 | [5 empty] | 4.4 | 39.92 |  |  |  | 11 | 51.8 |  |  |  |  | 11.7 | 53.06 |  |  |  |  | 16.1 | 60.98 | [5 empty] | 2.2 | 35.96 |  |  |  | 6.7 | 44.06 |  |  |  |  | 27.8 | 82.04 |  |  |  |  | 5.6 | 42.08
1995-03-30 | 14:00 | 10 | 50 | WEEKDAY | On | 1990-03-30 | 14:00 | 3.9 | 39.02 |  |  | 2000-03-30 | 14:00 | 12 | 53.6 |  |  | 2004-03-30 | 14:00 | 6.7 | 44.06 | [5 empty] | 5.6 | 42.08 |  |  |  | 10 | 50 |  |  |  |  | 13.3 | 55.94 |  |  |  |  | 15.9 | 60.62 | [5 empty] | 2.8 | 37.04 |  |  |  | 7.2 | 44.96 |  |  |  |  | 26.1 | 78.98 |  |  |  |  | 6.1 | 42.98
1995-03-30 | 15:00 | 9.4 | 48.92 | WEEKDAY | On | 1990-03-30 | 15:00 | 3.9 | 39.02 |  |  | 2000-03-30 | 15:00 | 13 | 55.4 |  |  | 2004-03-30 | 15:00 | 7.2 | 44.96 | [5 empty] | 7.2 | 44.96 |  |  |  | 10.2 | 50.36 |  |  |  |  | 13.3 | 55.94 |  |  |  |  | 15.8 | 60.44 | [5 empty] | 2.2 | 35.96 |  |  |  | 7.8 | 46.04 |  |  |  |  | 24.4 | 75.92 |  |  |  |  | 6.7 | 44.06
1995-03-30 | 16:00 | 9.4 | 48.92 | WEEKDAY | On | 1990-03-30 | 16:00 | 3.9 | 39.02 |  |  | 2000-03-30 | 16:00 | 12 | 53.6 |  |  | 2004-03-30 | 16:00 | 6.7 | 44.06 | [5 empty] | 6.7 | 44.06 |  |  |  | 10 | 50 |  |  |  |  | 13.3 | 55.94 |  |  |  |  | 15.6 | 60.08 | [5 empty] | 2.8 | 37.04 |  |  |  | 8.3 | 46.94 |  |  |  |  | 22.8 | 73.04 |  |  |  |  | 6.7 | 44.06
1995-03-30 | 17:00 | 9.4 | 48.92 | WEEKDAY | On | 1990-03-30 | 17:00 | 4.4 | 39.92 |  |  | 2000-03-30 | 17:00 | 11 | 51.8 |  |  | 2004-03-30 | 17:00 | 6.7 | 44.06 | [5 empty] | 6.1 | 42.98 |  |  |  | 9 | 48.2 |  |  |  |  | 12.8 | 55.04 |  |  |  |  | 14.8 | 58.64 | [5 empty] | 2.8 | 37.04 |  |  |  | 7.8 | 46.04 |  |  |  |  | 22.2 | 71.96 |  |  |  |  | 6.1 | 42.98
1995-03-30 | 18:00 | 8.9 | 48.02 | WEEKDAY | On | 1990-03-30 | 18:00 | 4.4 | 39.92 |  |  | 2000-03-30 | 18:00 | 10 | 50 |  |  | 2004-03-30 | 18:00 | 6.1 | 42.98 | [5 empty] | 6.1 | 42.98 |  |  |  | 9 | 48.2 |  |  |  |  | 12.2 | 53.96 |  |  |  |  | 14.1 | 57.38 | [5 empty] | 2.8 | 37.04 |  |  |  | 7.8 | 46.04 |  |  |  |  | 20 | 68 |  |  |  |  | 3.9 | 39.02
1995-03-30 | 19:00 | 8.9 | 48.02 | WEEKDAY | On | 1990-03-30 | 19:00 | 4.4 | 39.92 |  |  | 2000-03-30 | 19:00 | 9 | 48.2 |  |  | 2004-03-30 | 19:00 | 5.6 | 42.08 | [5 empty] | 3.9 | 39.02 |  |  |  | 8 | 46.4 |  |  |  |  | 11.1 | 51.98 |  |  |  |  | 13.3 | 55.94 | [5 empty] | 2.2 | 35.96 |  |  |  | 7.2 | 44.96 |  |  |  |  | 18.3 | 64.94 |  |  |  |  | 2.8 | 37.04
1995-03-30 | 20:00 | 8.9 | 48.02 | WEEKDAY | On | 1990-03-30 | 20:00 | 3.9 | 39.02 |  |  | 2000-03-30 | 20:00 | 8 | 46.4 |  |  | 2004-03-30 | 20:00 | 5 | 41 | [5 empty] | 3.3 | 37.94 |  |  |  | 7 | 44.6 |  |  |  |  | 8.3 | 46.94 |  |  |  |  | 12.6 | 54.68 | [5 empty] | 1.7 | 35.06 |  |  |  | 6.7 | 44.06 |  |  |  |  | 13.9 | 57.02 |  |  |  |  | 1.1 | 33.98
1995-03-30 | 21:00 | 9.4 | 48.92 | WEEKDAY | On | 1990-03-30 | 21:00 | 3.3 | 37.94 |  |  | 2000-03-30 | 21:00 | 7 | 44.6 |  |  | 2004-03-30 | 21:00 | 5.6 | 42.08 | [5 empty] | 4.4 | 39.92 |  |  |  | 3 | 37.4 |  |  |  |  | 7.8 | 46.04 |  |  |  |  | 11.8 | 53.24 | [5 empty] | 1.7 | 35.06 |  |  |  | 7.2 | 44.96 |  |  |  |  | 10.6 | 51.08 |  |  |  |  | 0 | 32
1995-03-30 | 22:00 | 9.4 | 48.92 | WEEKDAY | On | 1990-03-30 | 22:00 | 3.9 | 39.02 |  |  | 2000-03-30 | 22:00 | 7 | 44.6 |  |  | 2004-03-30 | 22:00 | 5.6 | 42.08 | [5 empty] | 2.2 | 35.96 |  |  |  | 2 | 35.6 |  |  |  |  | 6.7 | 44.06 |  |  |  |  | 11.1 | 51.98 | [5 empty] | 1.7 | 35.06 |  |  |  | 6.7 | 44.06 |  |  |  |  | 8.3 | 46.94 |  |  |  |  | -0.6 | 30.92
1995-03-30 | 23:00 | 9.4 | 48.92 | WEEKDAY | On | 1990-03-30 | 23:00 | 3.9 | 39.02 |  |  | 2000-03-30 | 23:00 | 6 | 42.8 |  |  | 2004-03-30 | 23:00 | 5.6 | 42.08 | [5 empty] | 2.8 | 37.04 |  |  |  | 1 | 33.8 |  |  |  |  | 6.1 | 42.98 |  |  |  |  | 9.8 | 49.64 | [5 empty] | 2.2 | 35.96 |  |  |  | 6.7 | 44.06 |  |  |  |  | 8.3 | 46.94 |  |  |  |  | -1.1 | 30.02
1995-03-30 | 24:00 | 9.4 | 48.92 | WEEKDAY | On | 1990-03-30 | 24:00 | 3.9 | 39.02 |  |  | 2000-03-30 | 24:00 | 4 | 39.2 |  |  | 2004-03-30 | 24:00 | 5 | 41 | [5 empty] | 2.2 | 35.96 |  |  |  | 0 | 32 |  |  |  |  | 6.7 | 44.06 |  |  |  |  | 8.5 | 47.3 | [5 empty] | 2.2 | 35.96 |  |  |  | 6.7 | 44.06 |  |  |  |  | 7.2 | 44.96 |  |  |  |  | -1.1 | 30.02
1995-03-31 | 1:00 | 8.9 | 48.02 | WEEKDAY | On | 1990-03-31 | 1:00 | 3.9 | 39.02 |  |  | 2000-03-31 | 1:00 | 3 | 37.4 |  |  | 2004-03-31 | 1:00 | 5 | 41 | [5 empty] | 1.1 | 33.98 |  |  |  | -1 | 30.2 |  |  |  |  | 6.7 | 44.06 |  |  |  |  | 7.2 | 44.96 | [5 empty] | 2.2 | 35.96 |  |  |  | 6.1 | 42.98 |  |  |  |  | 6.7 | 44.06 |  |  |  |  | -2.2 | 28.04
1995-03-31 | 2:00 | 8.3 | 46.94 | WEEKDAY | On | 1990-03-31 | 2:00 | 3.9 | 39.02 |  |  | 2000-03-31 | 2:00 | 3 | 37.4 |  |  | 2004-03-31 | 2:00 | 5 | 41 | [5 empty] | 0.6 | 33.08 |  |  |  | -3 | 26.6 |  |  |  |  | 6.1 | 42.98 |  |  |  |  | 6.7 | 44.06 | [5 empty] | 2.2 | 35.96 |  |  |  | 6.1 | 42.98 |  |  |  |  | 4.4 | 39.92 |  |  |  |  | -2.8 | 26.96
1995-03-31 | 3:00 | 7.8 | 46.04 | WEEKDAY | On | 1990-03-31 | 3:00 | 3.9 | 39.02 |  |  | 2000-03-31 | 3:00 | 2 | 35.6 |  |  | 2004-03-31 | 3:00 | 5.6 | 42.08 | [5 empty] | -0.6 | 30.92 |  |  |  | -3 | 26.6 |  |  |  |  | 5.6 | 42.08 |  |  |  |  | 6.1 | 42.98 | [5 empty] | 2.2 | 35.96 |  |  |  | 6.1 | 42.98 |  |  |  |  | 3.3 | 37.94 |  |  |  |  | -2.2 | 28.04
1995-03-31 | 4:00 | 7.2 | 44.96 | WEEKDAY | On | 1990-03-31 | 4:00 | 3.9 | 39.02 |  |  | 2000-03-31 | 4:00 | 3 | 37.4 |  |  | 2004-03-31 | 4:00 | 5.6 | 42.08 | [5 empty] | -1.1 | 30.02 |  |  |  | -3 | 26.6 |  |  |  |  | 5.6 | 42.08 |  |  |  |  | 5.6 | 42.08 | [5 empty] | 2.2 | 35.96 |  |  |  | 6.1 | 42.98 |  |  |  |  | 2.8 | 37.04 |  |  |  |  | -2.2 | 28.04
1995-03-31 | 5:00 | 6.7 | 44.06 | WEEKDAY | On | 1990-03-31 | 5:00 | 3.9 | 39.02 |  |  | 2000-03-31 | 5:00 | 2 | 35.6 |  |  | 2004-03-31 | 5:00 | 5 | 41 | [5 empty] | -1.7 | 28.94 |  |  |  | -3 | 26.6 |  |  |  |  | 5.6 | 42.08 |  |  |  |  | 5.8 | 42.44 | [5 empty] | 2.2 | 35.96 |  |  |  | 6.1 | 42.98 |  |  |  |  | 2.2 | 35.96 |  |  |  |  | -2.2 | 28.04
1995-03-31 | 6:00 | 6.7 | 44.06 | WEEKDAY | On | 1990-03-31 | 6:00 | 3.9 | 39.02 |  |  | 2000-03-31 | 6:00 | 2 | 35.6 |  |  | 2004-03-31 | 6:00 | 5.6 | 42.08 | [5 empty] | -2.2 | 28.04 |  |  |  | -3 | 26.6 |  |  |  |  | 3.9 | 39.02 |  |  |  |  | 5.9 | 42.62 | [5 empty] | 2.2 | 35.96 |  |  |  | 6.1 | 42.98 |  |  |  |  | 1.1 | 33.98 |  |  |  |  | -2.8 | 26.96
1995-03-31 | 7:00 | 6.7 | 44.06 | WEEKDAY | On | 1990-03-31 | 7:00 | 3.9 | 39.02 |  |  | 2000-03-31 | 7:00 | 3 | 37.4 |  |  | 2004-03-31 | 7:00 | 5.6 | 42.08 | [5 empty] | 0 | 32 |  |  |  | -3 | 26.6 |  |  |  |  | 5.6 | 42.08 |  |  |  |  | 6.1 | 42.98 | [5 empty] | 2.2 | 35.96 |  |  |  | 6.1 | 42.98 |  |  |  |  | 2.8 | 37.04 |  |  |  |  | -2.2 | 28.04
1995-03-31 | 8:00 | 7.2 | 44.96 | WEEKDAY | On | 1990-03-31 | 8:00 | 4.4 | 39.92 |  |  | 2000-03-31 | 8:00 | 6 | 42.8 |  |  | 2004-03-31 | 8:00 | 6.1 | 42.98 | [5 empty] | 2.2 | 35.96 |  |  |  | 3 | 37.4 |  |  |  |  | 7.2 | 44.96 |  |  |  |  | 6.7 | 44.06 | [5 empty] | 2.8 | 37.04 |  |  |  | 6.1 | 42.98 |  |  |  |  | 6.1 | 42.98 |  |  |  |  | -1.7 | 28.94
1995-03-31 | 9:00 | 7.8 | 46.04 | WEEKDAY | On | 1990-03-31 | 9:00 | 4.4 | 39.92 |  |  | 2000-03-31 | 9:00 | 7 | 44.6 |  |  | 2004-03-31 | 9:00 | 6.7 | 44.06 | [5 empty] | 4.4 | 39.92 |  |  |  | 6 | 42.8 |  |  |  |  | 8.3 | 46.94 |  |  |  |  | 7.2 | 44.96 | [5 empty] | 3.9 | 39.02 |  |  |  | 6.7 | 44.06 |  |  |  |  | 8.3 | 46.94 |  |  |  |  | -1.7 | 28.94
1995-03-31 | 10:00 | 8.3 | 46.94 | WEEKDAY | On | 1990-03-31 | 10:00 | 5.6 | 42.08 |  |  | 2000-03-31 | 10:00 | 9 | 48.2 |  |  | 2004-03-31 | 10:00 | 6.7 | 44.06 | [5 empty] | 5.6 | 42.08 |  |  |  | 8 | 46.4 |  |  |  |  | 9.4 | 48.92 |  |  |  |  | 7.8 | 46.04 | [5 empty] | 5.6 | 42.08 |  |  |  | 7.2 | 44.96 |  |  |  |  | 9.4 | 48.92 |  |  |  |  | -0.6 | 30.92
1995-03-31 | 11:00 | 8.9 | 48.02 | WEEKDAY | On | 1990-03-31 | 11:00 | 5.6 | 42.08 |  |  | 2000-03-31 | 11:00 | 11 | 51.8 |  |  | 2004-03-31 | 11:00 | 7.8 | 46.04 | [5 empty] | 5.6 | 42.08 |  |  |  | 9 | 48.2 |  |  |  |  | 11.1 | 51.98 |  |  |  |  | 9.6 | 49.28 | [5 empty] | 7.2 | 44.96 |  |  |  | 7.2 | 44.96 |  |  |  |  | 10.6 | 51.08 |  |  |  |  | 0 | 32
1995-03-31 | 12:00 | 10 | 50 | WEEKDAY | On | 1990-03-31 | 12:00 | 6.7 | 44.06 |  |  | 2000-03-31 | 12:00 | 11 | 51.8 |  |  | 2004-03-31 | 12:00 | 8.9 | 48.02 | [5 empty] | 6.1 | 42.98 |  |  |  | 9 | 48.2 |  |  |  |  | 11.1 | 51.98 |  |  |  |  | 11.5 | 52.7 | [5 empty] | 8.9 | 48.02 |  |  |  | 7.8 | 46.04 |  |  |  |  | 11.7 | 53.06 |  |  |  |  | 0 | 32
1995-03-31 | 13:00 | 9.4 | 48.92 | WEEKDAY | On | 1990-03-31 | 13:00 | 6.7 | 44.06 |  |  | 2000-03-31 | 13:00 | 10 | 50 |  |  | 2004-03-31 | 13:00 | 8.9 | 48.02 | [5 empty] | 5.6 | 42.08 |  |  |  | 10 | 50 |  |  |  |  | 12.2 | 53.96 |  |  |  |  | 13.3 | 55.94 | [5 empty] | 9.4 | 48.92 |  |  |  | 8.3 | 46.94 |  |  |  |  | 13.9 | 57.02 |  |  |  |  | 0 | 32
1995-03-31 | 14:00 | 10 | 50 | WEEKDAY | On | 1990-03-31 | 14:00 | 7.2 | 44.96 |  |  | 2000-03-31 | 14:00 | 11 | 51.8 |  |  | 2004-03-31 | 14:00 | 8.3 | 46.94 | [5 empty] | 6.1 | 42.98 |  |  |  | 11 | 51.8 |  |  |  |  | 12.8 | 55.04 |  |  |  |  | 12.6 | 54.68 | [5 empty] | 10 | 50 |  |  |  | 9.4 | 48.92 |  |  |  |  | 15 | 59 |  |  |  |  | 0 | 32
1995-03-31 | 15:00 | 10.6 | 51.08 | WEEKDAY | On | 1990-03-31 | 15:00 | 7.8 | 46.04 |  |  | 2000-03-31 | 15:00 | 12 | 53.6 |  |  | 2004-03-31 | 15:00 | 8.3 | 46.94 | [5 empty] | 6.7 | 44.06 |  |  |  | 11 | 51.8 |  |  |  |  | 12.8 | 55.04 |  |  |  |  | 11.8 | 53.24 | [5 empty] | 10 | 50 |  |  |  | 9.4 | 48.92 |  |  |  |  | 15.6 | 60.08 |  |  |  |  | 0.6 | 33.08
1995-03-31 | 16:00 | 10.6 | 51.08 | WEEKDAY | On | 1990-03-31 | 16:00 | 8.9 | 48.02 |  |  | 2000-03-31 | 16:00 | 12 | 53.6 |  |  | 2004-03-31 | 16:00 | 8.3 | 46.94 | [5 empty] | 6.7 | 44.06 |  |  |  | 10.7 | 51.26 |  |  |  |  | 12.2 | 53.96 |  |  |  |  | 11.1 | 51.98 | [5 empty] | 10 | 50 |  |  |  | 9.4 | 48.92 |  |  |  |  | 13.9 | 57.02 |  |  |  |  | 0 | 32
1995-03-31 | 17:00 | 10 | 50 | WEEKDAY | On | 1990-03-31 | 17:00 | 8.3 | 46.94 |  |  | 2000-03-31 | 17:00 | 12 | 53.6 |  |  | 2004-03-31 | 17:00 | 7.8 | 46.04 | [5 empty] | 5.6 | 42.08 |  |  |  | 10.2 | 50.36 |  |  |  |  | 12.2 | 53.96 |  |  |  |  | 10.4 | 50.72 | [5 empty] | 10 | 50 |  |  |  | 8.9 | 48.02 |  |  |  |  | 12.8 | 55.04 |  |  |  |  | 0 | 32
1995-03-31 | 18:00 | 10 | 50 | WEEKDAY | On | 1990-03-31 | 18:00 | 8.3 | 46.94 |  |  | 2000-03-31 | 18:00 | 11 | 51.8 |  |  | 2004-03-31 | 18:00 | 7.8 | 46.04 | [5 empty] | 5 | 41 |  |  |  | 9 | 48.2 |  |  |  |  | 11.1 | 51.98 |  |  |  |  | 9.6 | 49.28 | [5 empty] | 9.4 | 48.92 |  |  |  | 8.3 | 46.94 |  |  |  |  | 11.7 | 53.06 |  |  |  |  | 0.6 | 33.08
1995-03-31 | 19:00 | 10 | 50 | WEEKDAY | On | 1990-03-31 | 19:00 | 7.2 | 44.96 |  |  | 2000-03-31 | 19:00 | 10 | 50 |  |  | 2004-03-31 | 19:00 | 7.8 | 46.04 | [5 empty] | 3.9 | 39.02 |  |  |  | 7 | 44.6 |  |  |  |  | 8.9 | 48.02 |  |  |  |  | 8.9 | 48.02 | [5 empty] | 9.4 | 48.92 |  |  |  | 7.8 | 46.04 |  |  |  |  | 9.4 | 48.92 |  |  |  |  | -1.1 | 30.02
1995-03-31 | 20:00 | 9.4 | 48.92 | WEEKDAY | On | 1990-03-31 | 20:00 | 6.7 | 44.06 |  |  | 2000-03-31 | 20:00 | 6 | 42.8 |  |  | 2004-03-31 | 20:00 | 7.8 | 46.04 | [5 empty] | 3.3 | 37.94 |  |  |  | 6 | 42.8 |  |  |  |  | 7.8 | 46.04 |  |  |  |  | 8.7 | 47.66 | [5 empty] | 8.9 | 48.02 |  |  |  | 7.2 | 44.96 |  |  |  |  | 8.9 | 48.02 |  |  |  |  | -1.1 | 30.02
1995-03-31 | 21:00 | 8.3 | 46.94 | WEEKDAY | On | 1990-03-31 | 21:00 | 7.2 | 44.96 |  |  | 2000-03-31 | 21:00 | 7 | 44.6 |  |  | 2004-03-31 | 21:00 | 7.8 | 46.04 | [5 empty] | 2.8 | 37.04 |  |  |  | 2 | 35.6 |  |  |  |  | 6.1 | 42.98 |  |  |  |  | 8.5 | 47.3 | [5 empty] | 8.9 | 48.02 |  |  |  | 6.1 | 42.98 |  |  |  |  | 8.3 | 46.94 |  |  |  |  | 0 | 32
1995-03-31 | 22:00 | 8.2 | 46.76 | WEEKDAY | On | 1990-03-31 | 22:00 | 7 | 44.6 |  |  | 2000-03-31 | 22:00 | 6.1 | 42.98 |  |  | 2004-03-31 | 22:00 | 7 | 44.6 | [5 empty] | 3.1 | 37.58 |  |  |  | 1.2 | 34.16 |  |  |  |  | 5.2 | 41.36 |  |  |  |  | 7 | 44.6 | [5 empty] | 8.1 | 46.58 |  |  |  | 5.5 | 41.9 |  |  |  |  | 7.9 | 46.22 |  |  |  |  | 0.2 | 32.36
1995-03-31 | 23:00 | 8.2 | 46.76 | WEEKDAY | On | 1990-03-31 | 23:00 | 6.7 | 44.06 |  |  | 2000-03-31 | 23:00 | 5.2 | 41.36 |  |  | 2004-03-31 | 23:00 | 6.2 | 43.16 | [5 empty] | 3.4 | 38.12 |  |  |  | 0.3 | 32.54 |  |  |  |  | 4.4 | 39.92 |  |  |  |  | 5.6 | 42.08 | [5 empty] | 7.3 | 45.14 |  |  |  | 4.8 | 40.64 |  |  |  |  | 7.5 | 45.5 |  |  |  |  | 0.5 | 32.9
1995-03-31 | 24:00 | 8.1 | 46.58 | WEEKDAY | On | 1990-03-31 | 24:00 | 6.5 | 43.7 |  |  | 2000-03-31 | 24:00 | 4.3 | 39.74 |  |  | 2004-03-31 | 24:00 | 5.4 | 41.72 | [5 empty] | 3.7 | 38.66 |  |  |  | -0.4 | 31.28 |  |  |  |  | 3.5 | 38.3 |  |  |  |  | 4.1 | 39.38 | [5 empty] | 6.5 | 43.7 |  |  |  | 4.2 | 39.56 |  |  |  |  | 7.1 | 44.78 |  |  |  |  | 0.7 | 33.26
1994-04-01 | 1:00 | 8 | 46.4 | WEEKDAY | On | 1990-04-01 | 1:00 | 6.3 | 43.34 |  |  | 1991-04-01 | 1:00 | 3.5 | 38.3 |  |  | 1991-04-01 | 1:00 | 4.6 | 40.28 | [5 empty] | 4.1 | 39.38 |  |  |  | -1.2 | 29.84 |  |  |  |  | 2.6 | 36.68 |  |  |  |  | 2.7 | 36.86 | [5 empty] | 5.7 | 42.26 |  |  |  | 3.6 | 38.48 |  |  |  |  | 6.8 | 44.24 |  |  |  |  | 1 | 33.8
1994-04-01 | 2:00 | 7.9 | 46.22 | WEEKDAY | On | 1990-04-01 | 2:00 | 6.1 | 42.98 |  |  | 1991-04-01 | 2:00 | 2.6 | 36.68 |  |  | 1991-04-01 | 2:00 | 3.8 | 38.84 | [5 empty] | 4.4 | 39.92 |  |  |  | -2 | 28.4 |  |  |  |  | 1.7 | 35.06 |  |  |  |  | 1.2 | 34.16 | [5 empty] | 4.9 | 40.82 |  |  |  | 3 | 37.4 |  |  |  |  | 6.4 | 43.52 |  |  |  |  | 1.2 | 34.16
1994-04-01 | 3:00 | 7.9 | 46.22 | WEEKDAY | On | 1990-04-01 | 3:00 | 5.8 | 42.44 |  |  | 1991-04-01 | 3:00 | 1.7 | 35.06 |  |  | 1991-04-01 | 3:00 | 3 | 37.4 | [5 empty] | 4.7 | 40.46 |  |  |  | -2.9 | 26.78 |  |  |  |  | 0.9 | 33.62 |  |  |  |  | -0.1 | 31.82 | [5 empty] | 4.1 | 39.38 |  |  |  | 2.3 | 36.14 |  |  |  |  | 6 | 42.8 |  |  |  |  | 1.5 | 34.7
1994-04-01 | 4:00 | 7.8 | 46.04 | WEEKDAY | On | 1990-04-01 | 4:00 | 5.6 | 42.08 |  |  | 1991-04-01 | 4:00 | 0.8 | 33.44 |  |  | 1991-04-01 | 4:00 | 2.2 | 35.96 | [5 empty] | 5 | 41 |  |  |  | -3.8 | 25.16 |  |  |  |  | 0 | 32 |  |  |  |  | -1.7 | 28.94 | [5 empty] | 3.3 | 37.94 |  |  |  | 1.7 | 35.06 |  |  |  |  | 5.6 | 42.08 |  |  |  |  | 1.7 | 35.06
1994-04-01 | 5:00 | 6.7 | 44.06 | WEEKDAY | On | 1990-04-01 | 5:00 | 5.6 | 42.08 |  |  | 1991-04-01 | 5:00 | 0.6 | 33.08 |  |  | 1991-04-01 | 5:00 | 2.8 | 37.04 | [5 empty] | 3.9 | 39.02 |  |  |  | -4.3 | 24.26 |  |  |  |  | -0.6 | 30.92 |  |  |  |  | -2.8 | 26.96 | [5 empty] | 2.2 | 35.96 |  |  |  | 0.6 | 33.08 |  |  |  |  | 5 | 41 |  |  |  |  | 1.7 | 35.06
1994-04-01 | 6:00 | 7.8 | 46.04 | WEEKDAY | On | 1990-04-01 | 6:00 | 5.6 | 42.08 |  |  | 1991-04-01 | 6:00 | 1.1 | 33.98 |  |  | 1991-04-01 | 6:00 | 2.2 | 35.96 | [5 empty] | 4.4 | 39.92 |  |  |  | -5.5 | 22.1 |  |  |  |  | -0.6 | 30.92 |  |  |  |  | -3.3 | 26.06 | [5 empty] | 2.2 | 35.96 |  |  |  | 0 | 32 |  |  |  |  | 4.4 | 39.92 |  |  |  |  | 1.7 | 35.06
1994-04-01 | 7:00 | 6.7 | 44.06 | WEEKDAY | On | 1990-04-01 | 7:00 | 5.6 | 42.08 |  |  | 1991-04-01 | 7:00 | 1.1 | 33.98 |  |  | 1991-04-01 | 7:00 | 3.3 | 37.94 | [5 empty] | 4.4 | 39.92 |  |  |  | -2.7 | 27.14 |  |  |  |  | 0.6 | 33.08 |  |  |  |  | 0 | 32 | [5 empty] | 2.2 | 35.96 |  |  |  | 0.6 | 33.08 |  |  |  |  | 2.2 | 35.96 |  |  |  |  | 2.2 | 35.96
1994-04-01 | 8:00 | 8.3 | 46.94 | WEEKDAY | On | 1990-04-01 | 8:00 | 5.6 | 42.08 |  |  | 1991-04-01 | 8:00 | 2.8 | 37.04 |  |  | 1991-04-01 | 8:00 | 5 | 41 | [5 empty] | 5.6 | 42.08 |  |  |  | 1.7 | 35.06 |  |  |  |  | 1.7 | 35.06 |  |  |  |  | 4.4 | 39.92 | [5 empty] | 1.7 | 35.06 |  |  |  | 2.8 | 37.04 |  |  |  |  | 2.2 | 35.96 |  |  |  |  | 2.2 | 35.96
1994-04-01 | 9:00 | 9.4 | 48.92 | WEEKDAY | On | 1990-04-01 | 9:00 | 6.1 | 42.98 |  |  | 1991-04-01 | 9:00 | 4.4 | 39.92 |  |  | 1991-04-01 | 9:00 | 6.1 | 42.98 | [5 empty] | 8.9 | 48.02 |  |  |  | 5 | 41 |  |  |  |  | 3.3 | 37.94 |  |  |  |  | 7.2 | 44.96 | [5 empty] | 2.2 | 35.96 |  |  |  | 5 | 41 |  |  |  |  | 2.8 | 37.04 |  |  |  |  | 3.3 | 37.94
1994-04-01 | 10:00 | 10.6 | 51.08 | WEEKDAY | On | 1990-04-01 | 10:00 | 6.7 | 44.06 |  |  | 1991-04-01 | 10:00 | 4.4 | 39.92 |  |  | 1991-04-01 | 10:00 | 5.6 | 42.08 | [5 empty] | 7.2 | 44.96 |  |  |  | 4.4 | 39.92 |  |  |  |  | 5.6 | 42.08 |  |  |  |  | 8.3 | 46.94 | [5 empty] | 2.8 | 37.04 |  |  |  | 7.8 | 46.04 |  |  |  |  | 3.9 | 39.02 |  |  |  |  | 4.4 | 39.92
1994-04-01 | 11:00 | 11.7 | 53.06 | WEEKDAY | On | 1990-04-01 | 11:00 | 6.7 | 44.06 |  |  | 1991-04-01 | 11:00 | 5.6 | 42.08 |  |  | 1991-04-01 | 11:00 | 5 | 41 | [5 empty] | 6.7 | 44.06 |  |  |  | 4.4 | 39.92 |  |  |  |  | 6.7 | 44.06 |  |  |  |  | 10 | 50 | [5 empty] | 3.3 | 37.94 |  |  |  | 9.4 | 48.92 |  |  |  |  | 4.4 | 39.92 |  |  |  |  | 4.4 | 39.92
1994-04-01 | 12:00 | 12.8 | 55.04 | WEEKDAY | On | 1990-04-01 | 12:00 | 7.2 | 44.96 |  |  | 1991-04-01 | 12:00 | 3.9 | 39.02 |  |  | 1991-04-01 | 12:00 | 4.4 | 39.92 | [5 empty] | 6.7 | 44.06 |  |  |  | 5.6 | 42.08 |  |  |  |  | 6.7 | 44.06 |  |  |  |  | 11.1 | 51.98 | [5 empty] | 3.9 | 39.02 |  |  |  | 10 | 50 |  |  |  |  | 5.6 | 42.08 |  |  |  |  | 5.6 | 42.08
1994-04-01 | 13:00 | 14.4 | 57.92 | WEEKDAY | On | 1990-04-01 | 13:00 | 7.2 | 44.96 |  |  | 1991-04-01 | 13:00 | 4.4 | 39.92 |  |  | 1991-04-01 | 13:00 | 6.1 | 42.98 | [5 empty] | 5.6 | 42.08 |  |  |  | 5.4 | 41.72 |  |  |  |  | 8.3 | 46.94 |  |  |  |  | 11.1 | 51.98 | [5 empty] | 5.6 | 42.08 |  |  |  | 11.7 | 53.06 |  |  |  |  | 6.7 | 44.06 |  |  |  |  | 5.6 | 42.08
1994-04-01 | 14:00 | 13.9 | 57.02 | WEEKDAY | On | 1990-04-01 | 14:00 | 7.2 | 44.96 |  |  | 1991-04-01 | 14:00 | 4.4 | 39.92 |  |  | 1991-04-01 | 14:00 | 6.1 | 42.98 | [5 empty] | 4.4 | 39.92 |  |  |  | 5 | 41 |  |  |  |  | 8.9 | 48.02 |  |  |  |  | 11.7 | 53.06 | [5 empty] | 3.9 | 39.02 |  |  |  | 11.1 | 51.98 |  |  |  |  | 3 | 37.4 |  |  |  |  | 5.6 | 42.08
1994-04-01 | 15:00 | 14.4 | 57.92 | WEEKDAY | On | 1990-04-01 | 15:00 | 7.2 | 44.96 |  |  | 1991-04-01 | 15:00 | 4.4 | 39.92 |  |  | 1991-04-01 | 15:00 | 6.1 | 42.98 | [5 empty] | 4.4 | 39.92 |  |  |  | 5 | 41 |  |  |  |  | 9.4 | 48.92 |  |  |  |  | 12.8 | 55.04 | [5 empty] | 4.4 | 39.92 |  |  |  | 9.4 | 48.92 |  |  |  |  | 3.9 | 39.02 |  |  |  |  | 4.4 | 39.92
1994-04-01 | 16:00 | 14.4 | 57.92 | WEEKDAY | On | 1990-04-01 | 16:00 | 7.2 | 44.96 |  |  | 1991-04-01 | 16:00 | 4.4 | 39.92 |  |  | 1991-04-01 | 16:00 | 7.2 | 44.96 | [5 empty] | 5 | 41 |  |  |  | 5.6 | 42.08 |  |  |  |  | 10 | 50 |  |  |  |  | 12.2 | 53.96 | [5 empty] | 3.9 | 39.02 |  |  |  | 7.2 | 44.96 |  |  |  |  | 3.3 | 37.94 |  |  |  |  | 5.6 | 42.08
1994-04-01 | 17:00 | 14.4 | 57.92 | WEEKDAY | On | 1990-04-01 | 17:00 | 7.2 | 44.96 |  |  | 1991-04-01 | 17:00 | 5.6 | 42.08 |  |  | 1991-04-01 | 17:00 | 6.7 | 44.06 | [5 empty] | 5.6 | 42.08 |  |  |  | 6.1 | 42.98 |  |  |  |  | 10 | 50 |  |  |  |  | 11.1 | 51.98 | [5 empty] | 3.9 | 39.02 |  |  |  | 6.1 | 42.98 |  |  |  |  | 3.9 | 39.02 |  |  |  |  | 4.4 | 39.92
1994-04-01 | 18:00 | 13.3 | 55.94 | WEEKDAY | On | 1990-04-01 | 18:00 | 6.7 | 44.06 |  |  | 1991-04-01 | 18:00 | 5.6 | 42.08 |  |  | 1991-04-01 | 18:00 | 6.1 | 42.98 | [5 empty] | 5.6 | 42.08 |  |  |  | 5 | 41 |  |  |  |  | 8.3 | 46.94 |  |  |  |  | 10.6 | 51.08 | [5 empty] | 2.8 | 37.04 |  |  |  | 6.1 | 42.98 |  |  |  |  | 3.3 | 37.94 |  |  |  |  | 1.1 | 33.98
1994-04-01 | 19:00 | 12.8 | 55.04 | WEEKDAY | On | 1990-04-01 | 19:00 | 6.7 | 44.06 |  |  | 1991-04-01 | 19:00 | 4.4 | 39.92 |  |  | 1991-04-01 | 19:00 | 6.1 | 42.98 | [5 empty] | 6.1 | 42.98 |  |  |  | 4.4 | 39.92 |  |  |  |  | 6.7 | 44.06 |  |  |  |  | 3.9 | 39.02 | [5 empty] | 2.8 | 37.04 |  |  |  | 6.1 | 42.98 |  |  |  |  | 3.3 | 37.94 |  |  |  |  | 1.1 | 33.98
1994-04-01 | 20:00 | 12.2 | 53.96 | WEEKDAY | On | 1990-04-01 | 20:00 | 6.7 | 44.06 |  |  | 1991-04-01 | 20:00 | 3.3 | 37.94 |  |  | 1991-04-01 | 20:00 | 6.1 | 42.98 | [5 empty] | 5 | 41 |  |  |  | 4.4 | 39.92 |  |  |  |  | 5 | 41 |  |  |  |  | 1.7 | 35.06 | [5 empty] | 2.8 | 37.04 |  |  |  | 6.7 | 44.06 |  |  |  |  | 3.3 | 37.94 |  |  |  |  | 1.1 | 33.98
1994-04-01 | 21:00 | 13.3 | 55.94 | WEEKDAY | On | 1990-04-01 | 21:00 | 6.7 | 44.06 |  |  | 1991-04-01 | 21:00 | 3.3 | 37.94 |  |  | 1991-04-01 | 21:00 | 5.6 | 42.08 | [5 empty] | 5.6 | 42.08 |  |  |  | 3.9 | 39.02 |  |  |  |  | 4.4 | 39.92 |  |  |  |  | 0.6 | 33.08 | [5 empty] | 1.7 | 35.06 |  |  |  | 6.7 | 44.06 |  |  |  |  | 2.8 | 37.04 |  |  |  |  | 1.1 | 33.98
1994-04-01 | 22:00 | 13.3 | 55.94 | WEEKDAY | On | 1990-04-01 | 22:00 | 6.7 | 44.06 |  |  | 1991-04-01 | 22:00 | 3.9 | 39.02 |  |  | 1991-04-01 | 22:00 | 5.6 | 42.08 | [5 empty] | 5.6 | 42.08 |  |  |  | 3.9 | 39.02 |  |  |  |  | 5.6 | 42.08 |  |  |  |  | -0.6 | 30.92 | [5 empty] | 1.7 | 35.06 |  |  |  | 6.7 | 44.06 |  |  |  |  | 2.2 | 35.96 |  |  |  |  | 1.7 | 35.06
1994-04-01 | 23:00 | 12.8 | 55.04 | WEEKDAY | On | 1990-04-01 | 23:00 | 6.7 | 44.06 |  |  | 1991-04-01 | 23:00 | 4.4 | 39.92 |  |  | 1991-04-01 | 23:00 | 5 | 41 | [5 empty] | 4.4 | 39.92 |  |  |  | 4.4 | 39.92 |  |  |  |  | 5.6 | 42.08 |  |  |  |  | -1.1 | 30.02 | [5 empty] | 1.7 | 35.06 |  |  |  | 6.1 | 42.98 |  |  |  |  | 1.7 | 35.06 |  |  |  |  | 1.7 | 35.06
1994-04-01 | 24:00 | 12.2 | 53.96 | WEEKDAY | On | 1990-04-01 | 24:00 | 6.7 | 44.06 |  |  | 1991-04-01 | 24:00 | 4.4 | 39.92 |  |  | 1991-04-01 | 24:00 | 5 | 41 | [5 empty] | 3.9 | 39.02 |  |  |  | 3.3 | 37.94 |  |  |  |  | 5.6 | 42.08 |  |  |  |  | -1.7 | 28.94 | [5 empty] | 1.7 | 35.06 |  |  |  | 6.1 | 42.98 |  |  |  |  | 1.1 | 33.98 |  |  |  |  | 1.7 | 35.06
1994-04-02 | 1:00 | 11.1 | 51.98 | SATURDAY | On | 1990-04-02 | 1:00 | 6.7 | 44.06 |  |  | 1991-04-02 | 1:00 | 3.9 | 39.02 |  |  | 1991-04-02 | 1:00 | 4.4 | 39.92 | [5 empty] | 3.9 | 39.02 |  |  |  | 3.9 | 39.02 |  |  |  |  | 5 | 41 |  |  |  |  | -1.7 | 28.94 | [5 empty] | 1.7 | 35.06 |  |  |  | 5.6 | 42.08 |  |  |  |  | -0.6 | 30.92 |  |  |  |  | 2.2 | 35.96
1994-04-02 | 2:00 | 10.6 | 51.08 | SATURDAY | On | 1990-04-02 | 2:00 | 6.7 | 44.06 |  |  | 1991-04-02 | 2:00 | 3.3 | 37.94 |  |  | 1991-04-02 | 2:00 | 3.9 | 39.02 | [5 empty] | 2.8 | 37.04 |  |  |  | 3.3 | 37.94 |  |  |  |  | 4.4 | 39.92 |  |  |  |  | -2.8 | 26.96 | [5 empty] | 1.1 | 33.98 |  |  |  | 5.6 | 42.08 |  |  |  |  | -1.7 | 28.94 |  |  |  |  | 1.7 | 35.06
1994-04-02 | 3:00 | 9.4 | 48.92 | SATURDAY | On | 1990-04-02 | 3:00 | 6.7 | 44.06 |  |  | 1991-04-02 | 3:00 | 2.2 | 35.96 |  |  | 1991-04-02 | 3:00 | 3.9 | 39.02 | [5 empty] | 2.2 | 35.96 |  |  |  | 2.2 | 35.96 |  |  |  |  | 5 | 41 |  |  |  |  | -3.3 | 26.06 | [5 empty] | 1.1 | 33.98 |  |  |  | 5 | 41 |  |  |  |  | 0 | 32 |  |  |  |  | 1.7 | 35.06
1994-04-02 | 4:00 | 7.2 | 44.96 | SATURDAY | On | 1990-04-02 | 4:00 | 6.7 | 44.06 |  |  | 1991-04-02 | 4:00 | 1.7 | 35.06 |  |  | 1991-04-02 | 4:00 | 3.9 | 39.02 | [5 empty] | 1.7 | 35.06 |  |  |  | 2.8 | 37.04 |  |  |  |  | 5 | 41 |  |  |  |  | -3.3 | 26.06 | [5 empty] | 0.6 | 33.08 |  |  |  | 5.6 | 42.08 |  |  |  |  | 0 | 32 |  |  |  |  | 1.7 | 35.06
1994-04-02 | 5:00 | 6.7 | 44.06 | SATURDAY | On | 1990-04-02 | 5:00 | 6.7 | 44.06 |  |  | 1991-04-02 | 5:00 | 1.7 | 35.06 |  |  | 1991-04-02 | 5:00 | 3.9 | 39.02 | [5 empty] | 1.7 | 35.06 |  |  |  | 2.8 | 37.04 |  |  |  |  | 4.4 | 39.92 |  |  |  |  | -2.2 | 28.04 | [5 empty] | 0.6 | 33.08 |  |  |  | 5 | 41 |  |  |  |  | 0 | 32 |  |  |  |  | 1.7 | 35.06
1994-04-02 | 6:00 | 6.1 | 42.98 | SATURDAY | On | 1990-04-02 | 6:00 | 6.7 | 44.06 |  |  | 1991-04-02 | 6:00 | 1.1 | 33.98 |  |  | 1991-04-02 | 6:00 | 3.3 | 37.94 | [5 empty] | 1.7 | 35.06 |  |  |  | 2.8 | 37.04 |  |  |  |  | 4.4 | 39.92 |  |  |  |  | -2.2 | 28.04 | [5 empty] | 0.6 | 33.08 |  |  |  | 5 | 41 |  |  |  |  | 0 | 32 |  |  |  |  | 1.1 | 33.98
1994-04-02 | 7:00 | 6.1 | 42.98 | SATURDAY | On | 1990-04-02 | 7:00 | 7.2 | 44.96 |  |  | 1991-04-02 | 7:00 | 2.8 | 37.04 |  |  | 1991-04-02 | 7:00 | 3.9 | 39.02 | [5 empty] | 3.9 | 39.02 |  |  |  | 2.8 | 37.04 |  |  |  |  | 4.4 | 39.92 |  |  |  |  | -1.7 | 28.94 | [5 empty] | 0.6 | 33.08 |  |  |  | 5 | 41 |  |  |  |  | 1.1 | 33.98 |  |  |  |  | 1.1 | 33.98
1994-04-02 | 8:00 | 7.2 | 44.96 | SATURDAY | On | 1990-04-02 | 8:00 | 7.2 | 44.96 |  |  | 1991-04-02 | 8:00 | 3.3 | 37.94 |  |  | 1991-04-02 | 8:00 | 5.6 | 42.08 | [5 empty] | 5.6 | 42.08 |  |  |  | 3.9 | 39.02 |  |  |  |  | 3.9 | 39.02 |  |  |  |  | -0.6 | 30.92 | [5 empty] | 0.6 | 33.08 |  |  |  | 5 | 41 |  |  |  |  | 2.2 | 35.96 |  |  |  |  | 1.7 | 35.06
1994-04-02 | 9:00 | 6.7 | 44.06 | SATURDAY | On | 1990-04-02 | 9:00 | 8.3 | 46.94 |  |  | 1991-04-02 | 9:00 | 5 | 41 |  |  | 1991-04-02 | 9:00 | 6.7 | 44.06 | [5 empty] | 7.8 | 46.04 |  |  |  | 3.9 | 39.02 |  |  |  |  | 3.9 | 39.02 |  |  |  |  | 1.1 | 33.98 | [5 empty] | 0.6 | 33.08 |  |  |  | 5 | 41 |  |  |  |  | 3.9 | 39.02 |  |  |  |  | 1.7 | 35.06
1994-04-02 | 10:00 | 6.7 | 44.06 | SATURDAY | On | 1990-04-02 | 10:00 | 8.3 | 46.94 |  |  | 1991-04-02 | 10:00 | 6.1 | 42.98 |  |  | 1991-04-02 | 10:00 | 8.3 | 46.94 | [5 empty] | 8.3 | 46.94 |  |  |  | 5 | 41 |  |  |  |  | 4.4 | 39.92 |  |  |  |  | 3.9 | 39.02 | [5 empty] | 1.7 | 35.06 |  |  |  | 6.1 | 42.98 |  |  |  |  | 4.4 | 39.92 |  |  |  |  | 2.8 | 37.04
1994-04-02 | 11:00 | 7.2 | 44.96 | SATURDAY | On | 1990-04-02 | 11:00 | 8.9 | 48.02 |  |  | 1991-04-02 | 11:00 | 8.3 | 46.94 |  |  | 1991-04-02 | 11:00 | 8.9 | 48.02 | [5 empty] | 8.3 | 46.94 |  |  |  | 5.6 | 42.08 |  |  |  |  | 5.6 | 42.08 |  |  |  |  | 6.1 | 42.98 | [5 empty] | 2.2 | 35.96 |  |  |  | 6.7 | 44.06 |  |  |  |  | 5 | 41 |  |  |  |  | 3.9 | 39.02
1994-04-02 | 12:00 | 7.2 | 44.96 | SATURDAY | On | 1990-04-02 | 12:00 | 8.9 | 48.02 |  |  | 1991-04-02 | 12:00 | 6.7 | 44.06 |  |  | 1991-04-02 | 12:00 | 8.3 | 46.94 | [5 empty] | 7.2 | 44.96 |  |  |  | 8.3 | 46.94 |  |  |  |  | 7.8 | 46.04 |  |  |  |  | 8.9 | 48.02 | [5 empty] | 0 | 32 |  |  |  | 6.1 | 42.98 |  |  |  |  | 5 | 41 |  |  |  |  | 3.9 | 39.02
1994-04-02 | 13:00 | 9.4 | 48.92 | SATURDAY | On | 1990-04-02 | 13:00 | 8.9 | 48.02 |  |  | 1991-04-02 | 13:00 | 7.8 | 46.04 |  |  | 1991-04-02 | 13:00 | 10 | 50 | [5 empty] | 8.9 | 48.02 |  |  |  | 7.2 | 44.96 |  |  |  |  | 7.2 | 44.96 |  |  |  |  | 10 | 50 | [5 empty] | 0.6 | 33.08 |  |  |  | 5.6 | 42.08 |  |  |  |  | 3.3 | 37.94 |  |  |  |  | 4.4 | 39.92
1994-04-02 | 14:00 | 8.9 | 48.02 | SATURDAY | On | 1990-04-02 | 14:00 | 8.9 | 48.02 |  |  | 1991-04-02 | 14:00 | 8.3 | 46.94 |  |  | 1991-04-02 | 14:00 | 10 | 50 | [5 empty] | 10 | 50 |  |  |  | 7.8 | 46.04 |  |  |  |  | 6.1 | 42.98 |  |  |  |  | 11.1 | 51.98 | [5 empty] | 1.7 | 35.06 |  |  |  | 7.2 | 44.96 |  |  |  |  | 2.8 | 37.04 |  |  |  |  | 4.4 | 39.92
1994-04-02 | 15:00 | 7.2 | 44.96 | SATURDAY | On | 1990-04-02 | 15:00 | 8.9 | 48.02 |  |  | 1991-04-02 | 15:00 | 9.4 | 48.92 |  |  | 1991-04-02 | 15:00 | 10 | 50 | [5 empty] | 10 | 50 |  |  |  | 8.3 | 46.94 |  |  |  |  | 7.2 | 44.96 |  |  |  |  | 11.7 | 53.06 | [5 empty] | 0 | 32 |  |  |  | 8.3 | 46.94 |  |  |  |  | 2.8 | 37.04 |  |  |  |  | 3.9 | 39.02
1994-04-02 | 16:00 | 7.2 | 44.96 | SATURDAY | On | 1990-04-02 | 16:00 | 9.4 | 48.92 |  |  | 1991-04-02 | 16:00 | 7.8 | 46.04 |  |  | 1991-04-02 | 16:00 | 9.4 | 48.92 | [5 empty] | 9.4 | 48.92 |  |  |  | 6.7 | 44.06 |  |  |  |  | 6.7 | 44.06 |  |  |  |  | 12.2 | 53.96 | [5 empty] | 0.6 | 33.08 |  |  |  | 8.3 | 46.94 |  |  |  |  | 3.3 | 37.94 |  |  |  |  | 4.4 | 39.92
1994-04-02 | 17:00 | 6.7 | 44.06 | SATURDAY | On | 1990-04-02 | 17:00 | 9.4 | 48.92 |  |  | 1991-04-02 | 17:00 | 7.2 | 44.96 |  |  | 1991-04-02 | 17:00 | 8.9 | 48.02 | [5 empty] | 10 | 50 |  |  |  | 8.3 | 46.94 |  |  |  |  | 6.7 | 44.06 |  |  |  |  | 11.7 | 53.06 | [5 empty] | 0.6 | 33.08 |  |  |  | 6.7 | 44.06 |  |  |  |  | 3.9 | 39.02 |  |  |  |  | 3.3 | 37.94
1994-04-02 | 18:00 | 6.1 | 42.98 | SATURDAY | On | 1990-04-02 | 18:00 | 8.9 | 48.02 |  |  | 1991-04-02 | 18:00 | 6.1 | 42.98 |  |  | 1991-04-02 | 18:00 | 7.8 | 46.04 | [5 empty] | 7.8 | 46.04 |  |  |  | 6.1 | 42.98 |  |  |  |  | 6.7 | 44.06 |  |  |  |  | 10 | 50 | [5 empty] | 0 | 32 |  |  |  | 6.1 | 42.98 |  |  |  |  | 4.4 | 39.92 |  |  |  |  | 2.8 | 37.04
1994-04-02 | 19:00 | 6.1 | 42.98 | SATURDAY | On | 1990-04-02 | 19:00 | 9.4 | 48.92 |  |  | 1991-04-02 | 19:00 | 5.6 | 42.08 |  |  | 1991-04-02 | 19:00 | 7.8 | 46.04 | [5 empty] | 6.1 | 42.98 |  |  |  | 5.6 | 42.08 |  |  |  |  | 5.6 | 42.08 |  |  |  |  | 8.9 | 48.02 | [5 empty] | 0 | 32 |  |  |  | 3.9 | 39.02 |  |  |  |  | 4.4 | 39.92 |  |  |  |  | 2.2 | 35.96
1994-04-02 | 20:00 | 6.7 | 44.06 | SATURDAY | On | 1990-04-02 | 20:00 | 8.3 | 46.94 |  |  | 1991-04-02 | 20:00 | 5 | 41 |  |  | 1991-04-02 | 20:00 | 6.7 | 44.06 | [5 empty] | 5 | 41 |  |  |  | 3.9 | 39.02 |  |  |  |  | 5 | 41 |  |  |  |  | 7.2 | 44.96 | [5 empty] | 0 | 32 |  |  |  | 3.3 | 37.94 |  |  |  |  | 5 | 41 |  |  |  |  | 2.2 | 35.96
1994-04-02 | 21:00 | 6.1 | 42.98 | SATURDAY | On | 1990-04-02 | 21:00 | 8.3 | 46.94 |  |  | 1991-04-02 | 21:00 | 4.4 | 39.92 |  |  | 1991-04-02 | 21:00 | 6.1 | 42.98 | [5 empty] | 4.4 | 39.92 |  |  |  | 2.8 | 37.04 |  |  |  |  | 3.9 | 39.02 |  |  |  |  | 5 | 41 | [5 empty] | 0 | 32 |  |  |  | 3.3 | 37.94 |  |  |  |  | 5 | 41 |  |  |  |  | 1.7 | 35.06
1994-04-02 | 22:00 | 6.1 | 42.98 | SATURDAY | On | 1990-04-02 | 22:00 | 7.8 | 46.04 |  |  | 1991-04-02 | 22:00 | 3.9 | 39.02 |  |  | 1991-04-02 | 22:00 | 5.6 | 42.08 | [5 empty] | 4.4 | 39.92 |  |  |  | 1.7 | 35.06 |  |  |  |  | 3.9 | 39.02 |  |  |  |  | 4.4 | 39.92 | [5 empty] | 0 | 32 |  |  |  | 3.3 | 37.94 |  |  |  |  | 5.6 | 42.08 |  |  |  |  | 1.7 | 35.06
1994-04-02 | 23:00 | 5.6 | 42.08 | SATURDAY | On | 1990-04-02 | 23:00 | 7.8 | 46.04 |  |  | 1991-04-02 | 23:00 | 3.3 | 37.94 |  |  | 1991-04-02 | 23:00 | 5 | 41 | [5 empty] | 3.9 | 39.02 |  |  |  | 0 | 32 |  |  |  |  | 2.8 | 37.04 |  |  |  |  | 4.4 | 39.92 | [5 empty] | -0.6 | 30.92 |  |  |  | 2.8 | 37.04 |  |  |  |  | 7.2 | 44.96 |  |  |  |  | 1.7 | 35.06
1994-04-02 | 24:00 | 4.4 | 39.92 | SATURDAY | On | 1990-04-02 | 24:00 | 7.8 | 46.04 |  |  | 1991-04-02 | 24:00 | 2.2 | 35.96 |  |  | 1991-04-02 | 24:00 | 4.4 | 39.92 | [5 empty] | 3.3 | 37.94 |  |  |  | -1.6 | 29.12 |  |  |  |  | 3.3 | 37.94 |  |  |  |  | 4.4 | 39.92 | [5 empty] | -0.6 | 30.92 |  |  |  | 1.7 | 35.06 |  |  |  |  | 9 | 48.2 |  |  |  |  | 1.7 | 35.06
1994-04-03 | 1:00 | 4.4 | 39.92 | SUNDAY | On | 1990-04-03 | 1:00 | 7.8 | 46.04 |  |  | 1991-04-03 | 1:00 | 2.2 | 35.96 |  |  | 1991-04-03 | 1:00 | 4.4 | 39.92 | [5 empty] | 1.7 | 35.06 |  |  |  | -2.7 | 27.14 |  |  |  |  | 3.3 | 37.94 |  |  |  |  | 4.4 | 39.92 | [5 empty] | -0.6 | 30.92 |  |  |  | 0.6 | 33.08 |  |  |  |  | 9.4 | 48.92 |  |  |  |  | 0.6 | 33.08
1994-04-03 | 2:00 | 4.7 | 40.46 | SUNDAY | On | 1990-04-03 | 2:00 | 6.1 | 42.98 |  |  | 1991-04-03 | 2:00 | 1.7 | 35.06 |  |  | 1991-04-03 | 2:00 | 3.9 | 39.02 | [5 empty] | 1.7 | 35.06 |  |  |  | -3.8 | 25.16 |  |  |  |  | 2.8 | 37.04 |  |  |  |  | 4.7 | 40.46 | [5 empty] | -1.7 | 28.94 |  |  |  | 0 | 32 |  |  |  |  | 10 | 50 |  |  |  |  | 0.6 | 33.08
1994-04-03 | 3:00 | 5 | 41 | SUNDAY | On | 1990-04-03 | 3:00 | 5.6 | 42.08 |  |  | 1991-04-03 | 3:00 | 1.1 | 33.98 |  |  | 1991-04-03 | 3:00 | 3.3 | 37.94 | [5 empty] | 0 | 32 |  |  |  | -3.8 | 25.16 |  |  |  |  | 1.7 | 35.06 |  |  |  |  | 5 | 41 | [5 empty] | -2.2 | 28.04 |  |  |  | -1.7 | 28.94 |  |  |  |  | 8.3 | 46.94 |  |  |  |  | 0 | 32
1994-04-03 | 4:00 | 7.8 | 46.04 | SUNDAY | On | 1990-04-03 | 4:00 | 5.6 | 42.08 |  |  | 1991-04-03 | 4:00 | 1.1 | 33.98 |  |  | 1991-04-03 | 4:00 | 2.8 | 37.04 | [5 empty] | 0.6 | 33.08 |  |  |  | -4.9 | 23.18 |  |  |  |  | 1.1 | 33.98 |  |  |  |  | 5.6 | 42.08 | [5 empty] | -2.2 | 28.04 |  |  |  | -2.2 | 28.04 |  |  |  |  | 7.2 | 44.96 |  |  |  |  | 0 | 32
1994-04-03 | 5:00 | 7.8 | 46.04 | SUNDAY | On | 1990-04-03 | 5:00 | 5.6 | 42.08 |  |  | 1991-04-03 | 5:00 | 0 | 32 |  |  | 1991-04-03 | 5:00 | 2.8 | 37.04 | [5 empty] | 0 | 32 |  |  |  | -4.9 | 23.18 |  |  |  |  | 1.1 | 33.98 |  |  |  |  | 6.7 | 44.06 | [5 empty] | -3.3 | 26.06 |  |  |  | -2.8 | 26.96 |  |  |  |  | 5.6 | 42.08 |  |  |  |  | -0.6 | 30.92
1994-04-03 | 6:00 | 8.9 | 48.02 | SUNDAY | On | 1990-04-03 | 6:00 | 5.6 | 42.08 |  |  | 1991-04-03 | 6:00 | -1.6 | 29.12 |  |  | 1991-04-03 | 6:00 | 2.2 | 35.96 | [5 empty] | 0.6 | 33.08 |  |  |  | -5.5 | 22.1 |  |  |  |  | 0.6 | 33.08 |  |  |  |  | 7.2 | 44.96 | [5 empty] | -0.6 | 30.92 |  |  |  | -2.8 | 26.96 |  |  |  |  | 3.9 | 39.02 |  |  |  |  | -0.6 | 30.92
1994-04-03 | 7:00 | 9.4 | 48.92 | SUNDAY | On | 1990-04-03 | 7:00 | 5.6 | 42.08 |  |  | 1991-04-03 | 7:00 | 1.7 | 35.06 |  |  | 1991-04-03 | 7:00 | 3.3 | 37.94 | [5 empty] | 2.8 | 37.04 |  |  |  | -3.8 | 25.16 |  |  |  |  | 1.7 | 35.06 |  |  |  |  | 7.8 | 46.04 | [5 empty] | 0.6 | 33.08 |  |  |  | -2.8 | 26.96 |  |  |  |  | 3.9 | 39.02 |  |  |  |  | 0.6 | 33.08
1994-04-03 | 8:00 | 10.6 | 51.08 | SUNDAY | On | 1990-04-03 | 8:00 | 5.6 | 42.08 |  |  | 1991-04-03 | 8:00 | 4.4 | 39.92 |  |  | 1991-04-03 | 8:00 | 5.6 | 42.08 | [5 empty] | 5 | 41 |  |  |  | 0.6 | 33.08 |  |  |  |  | 2.8 | 37.04 |  |  |  |  | 8.3 | 46.94 | [5 empty] | 1.7 | 35.06 |  |  |  | 0 | 32 |  |  |  |  | 3.3 | 37.94 |  |  |  |  | 1.1 | 33.98
1994-04-03 | 9:00 | 12.2 | 53.96 | SUNDAY | On | 1990-04-03 | 9:00 | 6.1 | 42.98 |  |  | 1991-04-03 | 9:00 | 5.6 | 42.08 |  |  | 1991-04-03 | 9:00 | 6.1 | 42.98 | [5 empty] | 6.1 | 42.98 |  |  |  | 3.9 | 39.02 |  |  |  |  | 3.9 | 39.02 |  |  |  |  | 8.9 | 48.02 | [5 empty] | 1.7 | 35.06 |  |  |  | 3.3 | 37.94 |  |  |  |  | 2.8 | 37.04 |  |  |  |  | 1.1 | 33.98
1994-04-03 | 10:00 | 14.4 | 57.92 | SUNDAY | On | 1990-04-03 | 10:00 | 6.1 | 42.98 |  |  | 1991-04-03 | 10:00 | 7.2 | 44.96 |  |  | 1991-04-03 | 10:00 | 7.8 | 46.04 | [5 empty] | 7.2 | 44.96 |  |  |  | 6.1 | 42.98 |  |  |  |  | 6.1 | 42.98 |  |  |  |  | 10 | 50 | [5 empty] | 1.1 | 33.98 |  |  |  | 6.1 | 42.98 |  |  |  |  | 2.8 | 37.04 |  |  |  |  | 1.1 | 33.98
1994-04-03 | 11:00 | 12.8 | 55.04 | SUNDAY | On | 1990-04-03 | 11:00 | 6.7 | 44.06 |  |  | 1991-04-03 | 11:00 | 9.4 | 48.92 |  |  | 1991-04-03 | 11:00 | 10 | 50 | [5 empty] | 8.3 | 46.94 |  |  |  | 7.2 | 44.96 |  |  |  |  | 7.8 | 46.04 |  |  |  |  | 11.1 | 51.98 | [5 empty] | 1.7 | 35.06 |  |  |  | 7.8 | 46.04 |  |  |  |  | 3.3 | 37.94 |  |  |  |  | 5 | 41
1994-04-03 | 12:00 | 13.3 | 55.94 | SUNDAY | On | 1990-04-03 | 12:00 | 6.7 | 44.06 |  |  | 1991-04-03 | 12:00 | 9.4 | 48.92 |  |  | 1991-04-03 | 12:00 | 9.4 | 48.92 | [5 empty] | 9.4 | 48.92 |  |  |  | 8.3 | 46.94 |  |  |  |  | 9.4 | 48.92 |  |  |  |  | 12.2 | 53.96 | [5 empty] | 3.3 | 37.94 |  |  |  | 8.9 | 48.02 |  |  |  |  | 3.3 | 37.94 |  |  |  |  | 6.1 | 42.98
1994-04-03 | 13:00 | 13.3 | 55.94 | SUNDAY | On | 1990-04-03 | 13:00 | 6.7 | 44.06 |  |  | 1991-04-03 | 13:00 | 11.1 | 51.98 |  |  | 1991-04-03 | 13:00 | 9.4 | 48.92 | [5 empty] | 10 | 50 |  |  |  | 10 | 50 |  |  |  |  | 10.6 | 51.08 |  |  |  |  | 15 | 59 | [5 empty] | 3.9 | 39.02 |  |  |  | 11.1 | 51.98 |  |  |  |  | 3.3 | 37.94 |  |  |  |  | 5 | 41
1994-04-03 | 14:00 | 12.8 | 55.04 | SUNDAY | On | 1990-04-03 | 14:00 | 6.7 | 44.06 |  |  | 1991-04-03 | 14:00 | 11.1 | 51.98 |  |  | 1991-04-03 | 14:00 | 10 | 50 | [5 empty] | 11.1 | 51.98 |  |  |  | 10 | 50 |  |  |  |  | 11.7 | 53.06 |  |  |  |  | 15 | 59 | [5 empty] | 3.3 | 37.94 |  |  |  | 11.1 | 51.98 |  |  |  |  | 2.8 | 37.04 |  |  |  |  | 5 | 41
1994-04-03 | 15:00 | 12.8 | 55.04 | SUNDAY | On | 1990-04-03 | 15:00 | 7.2 | 44.96 |  |  | 1991-04-03 | 15:00 | 11.7 | 53.06 |  |  | 1991-04-03 | 15:00 | 10 | 50 | [5 empty] | 10 | 50 |  |  |  | 11.1 | 51.98 |  |  |  |  | 12.8 | 55.04 |  |  |  |  | 11.1 | 51.98 | [5 empty] | 3.3 | 37.94 |  |  |  | 12.2 | 53.96 |  |  |  |  | 3.9 | 39.02 |  |  |  |  | 4.4 | 39.92
1994-04-03 | 16:00 | 12.2 | 53.96 | SUNDAY | On | 1990-04-03 | 16:00 | 7.2 | 44.96 |  |  | 1991-04-03 | 16:00 | 11.7 | 53.06 |  |  | 1991-04-03 | 16:00 | 8.9 | 48.02 | [5 empty] | 9.4 | 48.92 |  |  |  | 11.1 | 51.98 |  |  |  |  | 12.8 | 55.04 |  |  |  |  | 7.2 | 44.96 | [5 empty] | 5 | 41 |  |  |  | 11.7 | 53.06 |  |  |  |  | 3 | 37.4 |  |  |  |  | 4.4 | 39.92
1994-04-03 | 17:00 | 11.1 | 51.98 | SUNDAY | On | 1990-04-03 | 17:00 | 6.7 | 44.06 |  |  | 1991-04-03 | 17:00 | 12.2 | 53.96 |  |  | 1991-04-03 | 17:00 | 7.8 | 46.04 | [5 empty] | 8.9 | 48.02 |  |  |  | 11.7 | 53.06 |  |  |  |  | 11.7 | 53.06 |  |  |  |  | 5.6 | 42.08 | [5 empty] | 5 | 41 |  |  |  | 10 | 50 |  |  |  |  | 3.3 | 37.94 |  |  |  |  | 3.9 | 39.02
1994-04-03 | 18:00 | 11.1 | 51.98 | SUNDAY | On | 1990-04-03 | 18:00 | 6.7 | 44.06 |  |  | 1991-04-03 | 18:00 | 11.1 | 51.98 |  |  | 1991-04-03 | 18:00 | 6.7 | 44.06 | [5 empty] | 7.8 | 46.04 |  |  |  | 11.1 | 51.98 |  |  |  |  | 10.6 | 51.08 |  |  |  |  | 4.4 | 39.92 | [5 empty] | 5 | 41 |  |  |  | 7.2 | 44.96 |  |  |  |  | 1.7 | 35.06 |  |  |  |  | 2.2 | 35.96
1994-04-03 | 19:00 | 11.1 | 51.98 | SUNDAY | On | 1990-04-03 | 19:00 | 6.7 | 44.06 |  |  | 1991-04-03 | 19:00 | 8.3 | 46.94 |  |  | 1991-04-03 | 19:00 | 6.1 | 42.98 | [5 empty] | 6.1 | 42.98 |  |  |  | 7.8 | 46.04 |  |  |  |  | 9.4 | 48.92 |  |  |  |  | 3.9 | 39.02 | [5 empty] | 4.4 | 39.92 |  |  |  | 6.7 | 44.06 |  |  |  |  | 1.7 | 35.06 |  |  |  |  | 2.2 | 35.96
1994-04-03 | 20:00 | 11.1 | 51.98 | SUNDAY | On | 1990-04-03 | 20:00 | 6.7 | 44.06 |  |  | 1991-04-03 | 20:00 | 6.1 | 42.98 |  |  | 1991-04-03 | 20:00 | 5.6 | 42.08 | [5 empty] | 5 | 41 |  |  |  | 5 | 41 |  |  |  |  | 8.9 | 48.02 |  |  |  |  | 2.8 | 37.04 | [5 empty] | 3.3 | 37.94 |  |  |  | 5.6 | 42.08 |  |  |  |  | 2.2 | 35.96 |  |  |  |  | 1.7 | 35.06
1994-04-03 | 21:00 | 10.6 | 51.08 | SUNDAY | On | 1990-04-03 | 21:00 | 6.7 | 44.06 |  |  | 1991-04-03 | 21:00 | 4.4 | 39.92 |  |  | 1991-04-03 | 21:00 | 5 | 41 | [5 empty] | 3.9 | 39.02 |  |  |  | 1.7 | 35.06 |  |  |  |  | 8.3 | 46.94 |  |  |  |  | 2.2 | 35.96 | [5 empty] | 2.8 | 37.04 |  |  |  | 5.6 | 42.08 |  |  |  |  | 0.6 | 33.08 |  |  |  |  | 1.7 | 35.06
1994-04-03 | 22:00 | 11.1 | 51.98 | SUNDAY | On | 1990-04-03 | 22:00 | 6.7 | 44.06 |  |  | 1991-04-03 | 22:00 | 4.4 | 39.92 |  |  | 1991-04-03 | 22:00 | 4.4 | 39.92 | [5 empty] | 3.3 | 37.94 |  |  |  | 1.1 | 33.98 |  |  |  |  | 8.9 | 48.02 |  |  |  |  | 1.7 | 35.06 | [5 empty] | 2.2 | 35.96 |  |  |  | 5.6 | 42.08 |  |  |  |  | 1.1 | 33.98 |  |  |  |  | 2.2 | 35.96
1994-04-03 | 23:00 | 10.6 | 51.08 | SUNDAY | On | 1990-04-03 | 23:00 | 6.7 | 44.06 |  |  | 1991-04-03 | 23:00 | 3.3 | 37.94 |  |  | 1991-04-03 | 23:00 | 5 | 41 | [5 empty] | 3.3 | 37.94 |  |  |  | -0.5 | 31.1 |  |  |  |  | 9.4 | 48.92 |  |  |  |  | 1.1 | 33.98 | [5 empty] | 2.2 | 35.96 |  |  |  | 6.1 | 42.98 |  |  |  |  | 0.6 | 33.08 |  |  |  |  | 2.8 | 37.04
1994-04-03 | 24:00 | 10 | 50 | SUNDAY | On | 1990-04-03 | 24:00 | 6.7 | 44.06 |  |  | 1991-04-03 | 24:00 | 2.2 | 35.96 |  |  | 1991-04-03 | 24:00 | 3.9 | 39.02 | [5 empty] | 2.8 | 37.04 |  |  |  | -2.1 | 28.22 |  |  |  |  | 10 | 50 |  |  |  |  | 0.6 | 33.08 | [5 empty] | 2.2 | 35.96 |  |  |  | 5 | 41 |  |  |  |  | 0.6 | 33.08 |  |  |  |  | 3.3 | 37.94
1994-04-04 | 1:00 | 10 | 50 | WEEKDAY | On | 1990-04-04 | 1:00 | 6.1 | 42.98 |  |  | 1991-04-04 | 1:00 | 0.6 | 33.08 |  |  | 1991-04-04 | 1:00 | 4.4 | 39.92 | [5 empty] | 3.9 | 39.02 |  |  |  | -1.6 | 29.12 |  |  |  |  | 9.4 | 48.92 |  |  |  |  | 0.6 | 33.08 | [5 empty] | 2.2 | 35.96 |  |  |  | 5.6 | 42.08 |  |  |  |  | 0 | 32 |  |  |  |  | 3.9 | 39.02
1994-04-04 | 2:00 | 8.9 | 48.02 | WEEKDAY | On | 1990-04-04 | 2:00 | 6.1 | 42.98 |  |  | 1991-04-04 | 2:00 | 0.6 | 33.08 |  |  | 1991-04-04 | 2:00 | 3.9 | 39.02 | [5 empty] | 2.8 | 37.04 |  |  |  | -2.7 | 27.14 |  |  |  |  | 8.3 | 46.94 |  |  |  |  | 0.6 | 33.08 | [5 empty] | 2.2 | 35.96 |  |  |  | 6.7 | 44.06 |  |  |  |  | -0.6 | 30.92 |  |  |  |  | 3.3 | 37.94
1994-04-04 | 3:00 | 8.3 | 46.94 | WEEKDAY | On | 1990-04-04 | 3:00 | 6.1 | 42.98 |  |  | 1991-04-04 | 3:00 | 0 | 32 |  |  | 1991-04-04 | 3:00 | 4.4 | 39.92 | [5 empty] | 2.2 | 35.96 |  |  |  | -3.2 | 26.24 |  |  |  |  | 6.1 | 42.98 |  |  |  |  | 1.1 | 33.98 | [5 empty] | 1.7 | 35.06 |  |  |  | 7.2 | 44.96 |  |  |  |  | -1.1 | 30.02 |  |  |  |  | 2.8 | 37.04
1994-04-04 | 4:00 | 7.2 | 44.96 | WEEKDAY | On | 1990-04-04 | 4:00 | 6.1 | 42.98 |  |  | 1991-04-04 | 4:00 | 0 | 32 |  |  | 1991-04-04 | 4:00 | 3.9 | 39.02 | [5 empty] | 1.7 | 35.06 |  |  |  | -4.3 | 24.26 |  |  |  |  | 5 | 41 |  |  |  |  | 1.1 | 33.98 | [5 empty] | 1.1 | 33.98 |  |  |  | 7.8 | 46.04 |  |  |  |  | -1.1 | 30.02 |  |  |  |  | 2.2 | 35.96
1994-04-04 | 5:00 | 5.6 | 42.08 | WEEKDAY | On | 1990-04-04 | 5:00 | 6.1 | 42.98 |  |  | 1991-04-04 | 5:00 | 0 | 32 |  |  | 1991-04-04 | 5:00 | 3.9 | 39.02 | [5 empty] | 1.7 | 35.06 |  |  |  | -3.8 | 25.16 |  |  |  |  | 4.4 | 39.92 |  |  |  |  | 1.1 | 33.98 | [5 empty] | 0.6 | 33.08 |  |  |  | 8.3 | 46.94 |  |  |  |  | -1.1 | 30.02 |  |  |  |  | 2.8 | 37.04
1994-04-04 | 6:00 | 4.4 | 39.92 | WEEKDAY | On | 1990-04-04 | 6:00 | 6.1 | 42.98 |  |  | 1991-04-04 | 6:00 | 0.6 | 33.08 |  |  | 1991-04-04 | 6:00 | 3.3 | 37.94 | [5 empty] | 1.7 | 35.06 |  |  |  | -4.3 | 24.26 |  |  |  |  | 5 | 41 |  |  |  |  | 1.1 | 33.98 | [5 empty] | 1.1 | 33.98 |  |  |  | 8.3 | 46.94 |  |  |  |  | -1.1 | 30.02 |  |  |  |  | 2.8 | 37.04
1994-04-04 | 7:00 | 3.9 | 39.02 | WEEKDAY | On | 1990-04-04 | 7:00 | 6.1 | 42.98 |  |  | 1991-04-04 | 7:00 | 3.3 | 37.94 |  |  | 1991-04-04 | 7:00 | 4.4 | 39.92 | [5 empty] | 4.4 | 39.92 |  |  |  | -2.1 | 28.22 |  |  |  |  | 5.6 | 42.08 |  |  |  |  | 1.1 | 33.98 | [5 empty] | 1.7 | 35.06 |  |  |  | 6.7 | 44.06 |  |  |  |  | -1.1 | 30.02 |  |  |  |  | 1.1 | 33.98
1994-04-04 | 8:00 | 4.4 | 39.92 | WEEKDAY | On | 1990-04-04 | 8:00 | 6.1 | 42.98 |  |  | 1991-04-04 | 8:00 | 6.7 | 44.06 |  |  | 1991-04-04 | 8:00 | 7.2 | 44.96 | [5 empty] | 7.8 | 46.04 |  |  |  | 3.9 | 39.02 |  |  |  |  | 6.1 | 42.98 |  |  |  |  | 2.8 | 37.04 | [5 empty] | 3.3 | 37.94 |  |  |  | 5.6 | 42.08 |  |  |  |  | -1.1 | 30.02 |  |  |  |  | 2.2 | 35.96
1994-04-04 | 9:00 | 5.6 | 42.08 | WEEKDAY | On | 1990-04-04 | 9:00 | 6.7 | 44.06 |  |  | 1991-04-04 | 9:00 | 10.6 | 51.08 |  |  | 1991-04-04 | 9:00 | 9.4 | 48.92 | [5 empty] | 11.1 | 51.98 |  |  |  | 8.9 | 48.02 |  |  |  |  | 7.2 | 44.96 |  |  |  |  | 2.8 | 37.04 | [5 empty] | 4.4 | 39.92 |  |  |  | 5 | 41 |  |  |  |  | 0 | 32 |  |  |  |  | 4.4 | 39.92
1994-04-04 | 10:00 | 7.2 | 44.96 | WEEKDAY | On | 1990-04-04 | 10:00 | 7.2 | 44.96 |  |  | 1991-04-04 | 10:00 | 12.8 | 55.04 |  |  | 1991-04-04 | 10:00 | 10.6 | 51.08 | [5 empty] | 12.8 | 55.04 |  |  |  | 11.7 | 53.06 |  |  |  |  | 7.8 | 46.04 |  |  |  |  | 3.3 | 37.94 | [5 empty] | 5.6 | 42.08 |  |  |  | 5 | 41 |  |  |  |  | -1 | 30.2 |  |  |  |  | 4.4 | 39.92
1994-04-04 | 11:00 | 7.8 | 46.04 | WEEKDAY | On | 1990-04-04 | 11:00 | 7.8 | 46.04 |  |  | 1991-04-04 | 11:00 | 14.4 | 57.92 |  |  | 1991-04-04 | 11:00 | 12.2 | 53.96 | [5 empty] | 13.3 | 55.94 |  |  |  | 13.9 | 57.02 |  |  |  |  | 8.9 | 48.02 |  |  |  |  | 5 | 41 | [5 empty] | 6.7 | 44.06 |  |  |  | 5.6 | 42.08 |  |  |  |  | 1.7 | 35.06 |  |  |  |  | 6.1 | 42.98
1994-04-04 | 12:00 | 9.4 | 48.92 | WEEKDAY | On | 1990-04-04 | 12:00 | 8.3 | 46.94 |  |  | 1991-04-04 | 12:00 | 15.6 | 60.08 |  |  | 1991-04-04 | 12:00 | 12.2 | 53.96 | [5 empty] | 13.3 | 55.94 |  |  |  | 15.6 | 60.08 |  |  |  |  | 10.6 | 51.08 |  |  |  |  | 6.7 | 44.06 | [5 empty] | 7.8 | 46.04 |  |  |  | 4.4 | 39.92 |  |  |  |  | 1.1 | 33.98 |  |  |  |  | 6.1 | 42.98
1994-04-04 | 13:00 | 10.6 | 51.08 | WEEKDAY | On | 1990-04-04 | 13:00 | 8.3 | 46.94 |  |  | 1991-04-04 | 13:00 | 16.1 | 60.98 |  |  | 1991-04-04 | 13:00 | 11.7 | 53.06 | [5 empty] | 12.8 | 55.04 |  |  |  | 17.2 | 62.96 |  |  |  |  | 11.1 | 51.98 |  |  |  |  | 7.2 | 44.96 | [5 empty] | 8.3 | 46.94 |  |  |  | 5 | 41 |  |  |  |  | 1.7 | 35.06 |  |  |  |  | 7.2 | 44.96
1994-04-04 | 14:00 | 11.7 | 53.06 | WEEKDAY | On | 1990-04-04 | 14:00 | 7.8 | 46.04 |  |  | 1991-04-04 | 14:00 | 17.8 | 64.04 |  |  | 1991-04-04 | 14:00 | 11.7 | 53.06 | [5 empty] | 12.8 | 55.04 |  |  |  | 17.8 | 64.04 |  |  |  |  | 12.2 | 53.96 |  |  |  |  | 8.3 | 46.94 | [5 empty] | 8.9 | 48.02 |  |  |  | 5 | 41 |  |  |  |  | 1.1 | 33.98 |  |  |  |  | 8.3 | 46.94
1994-04-04 | 15:00 | 13.3 | 55.94 | WEEKDAY | On | 1990-04-04 | 15:00 | 8.3 | 46.94 |  |  | 1991-04-04 | 15:00 | 16.7 | 62.06 |  |  | 1991-04-04 | 15:00 | 11.7 | 53.06 | [5 empty] | 12.8 | 55.04 |  |  |  | 18.9 | 66.02 |  |  |  |  | 12.8 | 55.04 |  |  |  |  | 9.4 | 48.92 | [5 empty] | 10 | 50 |  |  |  | 4.4 | 39.92 |  |  |  |  | 1.7 | 35.06 |  |  |  |  | 8.9 | 48.02
1994-04-04 | 16:00 | 15 | 59 | WEEKDAY | On | 1990-04-04 | 16:00 | 7.2 | 44.96 |  |  | 1991-04-04 | 16:00 | 15.6 | 60.08 |  |  | 1991-04-04 | 16:00 | 11.1 | 51.98 | [5 empty] | 11.7 | 53.06 |  |  |  | 18.3 | 64.94 |  |  |  |  | 7.8 | 46.04 |  |  |  |  | 9.4 | 48.92 | [5 empty] | 8.9 | 48.02 |  |  |  | 3.9 | 39.02 |  |  |  |  | 2.2 | 35.96 |  |  |  |  | 9.4 | 48.92
1994-04-04 | 17:00 | 15 | 59 | WEEKDAY | On | 1990-04-04 | 17:00 | 6.7 | 44.06 |  |  | 1991-04-04 | 17:00 | 14.4 | 57.92 |  |  | 1991-04-04 | 17:00 | 10 | 50 | [5 empty] | 10.6 | 51.08 |  |  |  | 18.3 | 64.94 |  |  |  |  | 7.8 | 46.04 |  |  |  |  | 10 | 50 | [5 empty] | 8.3 | 46.94 |  |  |  | 2.8 | 37.04 |  |  |  |  | 1.7 | 35.06 |  |  |  |  | 8.3 | 46.94
1994-04-04 | 18:00 | 13.9 | 57.02 | WEEKDAY | On | 1990-04-04 | 18:00 | 6.1 | 42.98 |  |  | 1991-04-04 | 18:00 | 11.7 | 53.06 |  |  | 1991-04-04 | 18:00 | 8.3 | 46.94 | [5 empty] | 8.9 | 48.02 |  |  |  | 16.1 | 60.98 |  |  |  |  | 8.3 | 46.94 |  |  |  |  | 8.3 | 46.94 | [5 empty] | 7.8 | 46.04 |  |  |  | 2.2 | 35.96 |  |  |  |  | 1.7 | 35.06 |  |  |  |  | 6.7 | 44.06
1994-04-04 | 19:00 | 12.8 | 55.04 | WEEKDAY | On | 1990-04-04 | 19:00 | 5.6 | 42.08 |  |  | 1991-04-04 | 19:00 | 9.4 | 48.92 |  |  | 1991-04-04 | 19:00 | 8.3 | 46.94 | [5 empty] | 7.8 | 46.04 |  |  |  | 15.6 | 60.08 |  |  |  |  | 6.7 | 44.06 |  |  |  |  | 6.1 | 42.98 | [5 empty] | 7.2 | 44.96 |  |  |  | 1.7 | 35.06 |  |  |  |  | 0.6 | 33.08 |  |  |  |  | 6.1 | 42.98
1994-04-04 | 20:00 | 12.8 | 55.04 | WEEKDAY | On | 1990-04-04 | 20:00 | 5.6 | 42.08 |  |  | 1991-04-04 | 20:00 | 8.9 | 48.02 |  |  | 1991-04-04 | 20:00 | 8.3 | 46.94 | [5 empty] | 7.8 | 46.04 |  |  |  | 13.3 | 55.94 |  |  |  |  | 6.7 | 44.06 |  |  |  |  | 3.9 | 39.02 | [5 empty] | 6.1 | 42.98 |  |  |  | 2.2 | 35.96 |  |  |  |  | 0 | 32 |  |  |  |  | 6.1 | 42.98
1994-04-04 | 21:00 | 12.2 | 53.96 | WEEKDAY | On | 1990-04-04 | 21:00 | 5.6 | 42.08 |  |  | 1991-04-04 | 21:00 | 8.3 | 46.94 |  |  | 1991-04-04 | 21:00 | 8.3 | 46.94 | [5 empty] | 7.8 | 46.04 |  |  |  | 11.1 | 51.98 |  |  |  |  | 5.6 | 42.08 |  |  |  |  | 2.2 | 35.96 | [5 empty] | 5.6 | 42.08 |  |  |  | 2.2 | 35.96 |  |  |  |  | 0 | 32 |  |  |  |  | 6.1 | 42.98
1994-04-04 | 22:00 | 10 | 50 | WEEKDAY | On | 1990-04-04 | 22:00 | 5.6 | 42.08 |  |  | 1991-04-04 | 22:00 | 7.8 | 46.04 |  |  | 1991-04-04 | 22:00 | 8.9 | 48.02 | [5 empty] | 7.8 | 46.04 |  |  |  | 10 | 50 |  |  |  |  | 3.9 | 39.02 |  |  |  |  | 2.8 | 37.04 | [5 empty] | 5.6 | 42.08 |  |  |  | 1.7 | 35.06 |  |  |  |  | 0 | 32 |  |  |  |  | 5.6 | 42.08
1994-04-04 | 23:00 | 9.4 | 48.92 | WEEKDAY | On | 1990-04-04 | 23:00 | 6.1 | 42.98 |  |  | 1991-04-04 | 23:00 | 7.8 | 46.04 |  |  | 1991-04-04 | 23:00 | 7.2 | 44.96 | [5 empty] | 7.8 | 46.04 |  |  |  | 8.9 | 48.02 |  |  |  |  | 2.8 | 37.04 |  |  |  |  | 0 | 32 | [5 empty] | 5.6 | 42.08 |  |  |  | 1.7 | 35.06 |  |  |  |  | -1 | 30.2 |  |  |  |  | 5 | 41
1994-04-04 | 24:00 | 8.9 | 48.02 | WEEKDAY | On | 1990-04-04 | 24:00 | 7.2 | 44.96 |  |  | 1991-04-04 | 24:00 | 7.8 | 46.04 |  |  | 1991-04-04 | 24:00 | 7.2 | 44.96 | [5 empty] | 7.2 | 44.96 |  |  |  | 5 | 41 |  |  |  |  | 1.7 | 35.06 |  |  |  |  | -1.1 | 30.02 | [5 empty] | 5.6 | 42.08 |  |  |  | 1.1 | 33.98 |  |  |  |  | -1.1 | 30.02 |  |  |  |  | 5 | 41
1994-04-05 | 1:00 | 8.3 | 46.94 | WEEKDAY | On | 1990-04-05 | 1:00 | 7.2 | 44.96 |  |  | 1991-04-05 | 1:00 | 6.1 | 42.98 |  |  | 1991-04-05 | 1:00 | 6.7 | 44.06 | [5 empty] | 7.2 | 44.96 |  |  |  | 4.4 | 39.92 |  |  |  |  | 1.7 | 35.06 |  |  |  |  | -2.2 | 28.04 | [5 empty] | 7.2 | 44.96 |  |  |  | 1.1 | 33.98 |  |  |  |  | -1.7 | 28.94 |  |  |  |  | 2.8 | 37.04
1994-04-05 | 2:00 | 7.8 | 46.04 | WEEKDAY | On | 1990-04-05 | 2:00 | 7.8 | 46.04 |  |  | 1991-04-05 | 2:00 | 5.6 | 42.08 |  |  | 1991-04-05 | 2:00 | 6.7 | 44.06 | [5 empty] | 6.7 | 44.06 |  |  |  | 3.3 | 37.94 |  |  |  |  | 1.1 | 33.98 |  |  |  |  | -3.3 | 26.06 | [5 empty] | 7.8 | 46.04 |  |  |  | 1.1 | 33.98 |  |  |  |  | -1.1 | 30.02 |  |  |  |  | 1.7 | 35.06
1994-04-05 | 3:00 | 7.2 | 44.96 | WEEKDAY | On | 1990-04-05 | 3:00 | 7.2 | 44.96 |  |  | 1991-04-05 | 3:00 | 6.7 | 44.06 |  |  | 1991-04-05 | 3:00 | 6.7 | 44.06 | [5 empty] | 7.2 | 44.96 |  |  |  | 3.3 | 37.94 |  |  |  |  | 1.1 | 33.98 |  |  |  |  | -2.8 | 26.96 | [5 empty] | 9.4 | 48.92 |  |  |  | 2.2 | 35.96 |  |  |  |  | -1.7 | 28.94 |  |  |  |  | 1.7 | 35.06
1994-04-05 | 4:00 | 6.7 | 44.06 | WEEKDAY | On | 1990-04-05 | 4:00 | 7.2 | 44.96 |  |  | 1991-04-05 | 4:00 | 6.7 | 44.06 |  |  | 1991-04-05 | 4:00 | 6.1 | 42.98 | [5 empty] | 6.7 | 44.06 |  |  |  | 3.3 | 37.94 |  |  |  |  | 0 | 32 |  |  |  |  | -3.3 | 26.06 | [5 empty] | 7.2 | 44.96 |  |  |  | 2.2 | 35.96 |  |  |  |  | -1.7 | 28.94 |  |  |  |  | 1.1 | 33.98
1994-04-05 | 5:00 | 6.1 | 42.98 | WEEKDAY | On | 1990-04-05 | 5:00 | 6.7 | 44.06 |  |  | 1991-04-05 | 5:00 | 6.7 | 44.06 |  |  | 1991-04-05 | 5:00 | 6.1 | 42.98 | [5 empty] | 7.2 | 44.96 |  |  |  | 7.2 | 44.96 |  |  |  |  | 0.6 | 33.08 |  |  |  |  | -3.9 | 24.98 | [5 empty] | 5.6 | 42.08 |  |  |  | 1.7 | 35.06 |  |  |  |  | -2.2 | 28.04 |  |  |  |  | 1.1 | 33.98
1994-04-05 | 6:00 | 6.7 | 44.06 | WEEKDAY | On | 1990-04-05 | 6:00 | 7.2 | 44.96 |  |  | 1991-04-05 | 6:00 | 6.1 | 42.98 |  |  | 1991-04-05 | 6:00 | 6.7 | 44.06 | [5 empty] | 7.2 | 44.96 |  |  |  | 5.6 | 42.08 |  |  |  |  | 0.6 | 33.08 |  |  |  |  | -3.9 | 24.98 | [5 empty] | 6.1 | 42.98 |  |  |  | 1.1 | 33.98 |  |  |  |  | -2.2 | 28.04 |  |  |  |  | 1.1 | 33.98
1994-04-05 | 7:00 | 7.8 | 46.04 | WEEKDAY | On | 1990-04-05 | 7:00 | 7.8 | 46.04 |  |  | 1991-04-05 | 7:00 | 7.2 | 44.96 |  |  | 1991-04-05 | 7:00 | 8.3 | 46.94 | [5 empty] | 8.9 | 48.02 |  |  |  | 7.8 | 46.04 |  |  |  |  | 0.6 | 33.08 |  |  |  |  | -0.6 | 30.92 | [5 empty] | 6.1 | 42.98 |  |  |  | 1.7 | 35.06 |  |  |  |  | -2.2 | 28.04 |  |  |  |  | 1.7 | 35.06
1994-04-05 | 8:00 | 11.1 | 51.98 | WEEKDAY | On | 1990-04-05 | 8:00 | 7.8 | 46.04 |  |  | 1991-04-05 | 8:00 | 8.9 | 48.02 |  |  | 1991-04-05 | 8:00 | 9.4 | 48.92 | [5 empty] | 10 | 50 |  |  |  | 10 | 50 |  |  |  |  | 0.6 | 33.08 |  |  |  |  | 3.9 | 39.02 | [5 empty] | 7.2 | 44.96 |  |  |  | 3.3 | 37.94 |  |  |  |  | -1.7 | 28.94 |  |  |  |  | 2.8 | 37.04
1994-04-05 | 9:00 | 12.8 | 55.04 | WEEKDAY | On | 1990-04-05 | 9:00 | 8.3 | 46.94 |  |  | 1991-04-05 | 9:00 | 12.8 | 55.04 |  |  | 1991-04-05 | 9:00 | 11.1 | 51.98 | [5 empty] | 11.1 | 51.98 |  |  |  | 12.8 | 55.04 |  |  |  |  | 1.1 | 33.98 |  |  |  |  | 7.2 | 44.96 | [5 empty] | 10 | 50 |  |  |  | 5 | 41 |  |  |  |  | -1.1 | 30.02 |  |  |  |  | 3.3 | 37.94
1994-04-05 | 10:00 | 13.9 | 57.02 | WEEKDAY | On | 1990-04-05 | 10:00 | 9.4 | 48.92 |  |  | 1991-04-05 | 10:00 | 14.4 | 57.92 |  |  | 1991-04-05 | 10:00 | 12.2 | 53.96 | [5 empty] | 13.3 | 55.94 |  |  |  | 15.6 | 60.08 |  |  |  |  | 3.9 | 39.02 |  |  |  |  | 8.3 | 46.94 | [5 empty] | 15 | 59 |  |  |  | 7.2 | 44.96 |  |  |  |  | -1.1 | 30.02 |  |  |  |  | 7.2 | 44.96
1994-04-05 | 11:00 | 13.9 | 57.02 | WEEKDAY | On | 1990-04-05 | 11:00 | 9.4 | 48.92 |  |  | 1991-04-05 | 11:00 | 17.8 | 64.04 |  |  | 1991-04-05 | 11:00 | 13.9 | 57.02 | [5 empty] | 14.4 | 57.92 |  |  |  | 17.8 | 64.04 |  |  |  |  | 6.1 | 42.98 |  |  |  |  | 11.1 | 51.98 | [5 empty] | 17.2 | 62.96 |  |  |  | 8.9 | 48.02 |  |  |  |  | 0 | 32 |  |  |  |  | 5.6 | 42.08
1994-04-05 | 12:00 | 13.9 | 57.02 | WEEKDAY | On | 1990-04-05 | 12:00 | 10.6 | 51.08 |  |  | 1991-04-05 | 12:00 | 17.8 | 64.04 |  |  | 1991-04-05 | 12:00 | 12.8 | 55.04 | [5 empty] | 15.6 | 60.08 |  |  |  | 18.9 | 66.02 |  |  |  |  | 7.8 | 46.04 |  |  |  |  | 11.7 | 53.06 | [5 empty] | 18.9 | 66.02 |  |  |  | 7.8 | 46.04 |  |  |  |  | 1.1 | 33.98 |  |  |  |  | 7.2 | 44.96
1994-04-05 | 13:00 | 13.3 | 55.94 | WEEKDAY | On | 1990-04-05 | 13:00 | 11.1 | 51.98 |  |  | 1991-04-05 | 13:00 | 17.8 | 64.04 |  |  | 1991-04-05 | 13:00 | 13.9 | 57.02 | [5 empty] | 12.8 | 55.04 |  |  |  | 17.2 | 62.96 |  |  |  |  | 7.8 | 46.04 |  |  |  |  | 13.3 | 55.94 | [5 empty] | 16.7 | 62.06 |  |  |  | 6.1 | 42.98 |  |  |  |  | 0.6 | 33.08 |  |  |  |  | 7.2 | 44.96
1994-04-05 | 14:00 | 13.3 | 55.94 | WEEKDAY | On | 1990-04-05 | 14:00 | 12.2 | 53.96 |  |  | 1991-04-05 | 14:00 | 16.1 | 60.98 |  |  | 1991-04-05 | 14:00 | 13.9 | 57.02 | [5 empty] | 12.8 | 55.04 |  |  |  | 17.8 | 64.04 |  |  |  |  | 8.3 | 46.94 |  |  |  |  | 16.1 | 60.98 | [5 empty] | 17.8 | 64.04 |  |  |  | 7.2 | 44.96 |  |  |  |  | 0 | 32 |  |  |  |  | 7.2 | 44.96
1994-04-05 | 15:00 | 12.8 | 55.04 | WEEKDAY | On | 1990-04-05 | 15:00 | 12.8 | 55.04 |  |  | 1991-04-05 | 15:00 | 16.1 | 60.98 |  |  | 1991-04-05 | 15:00 | 13.3 | 55.94 | [5 empty] | 12.2 | 53.96 |  |  |  | 17.2 | 62.96 |  |  |  |  | 10 | 50 |  |  |  |  | 17.8 | 64.04 | [5 empty] | 20 | 68 |  |  |  | 6.7 | 44.06 |  |  |  |  | -0.6 | 30.92 |  |  |  |  | 5.6 | 42.08
1994-04-05 | 16:00 | 12.2 | 53.96 | WEEKDAY | On | 1990-04-05 | 16:00 | 13.3 | 55.94 |  |  | 1991-04-05 | 16:00 | 14.4 | 57.92 |  |  | 1991-04-05 | 16:00 | 13.3 | 55.94 | [5 empty] | 11.1 | 51.98 |  |  |  | 15.6 | 60.08 |  |  |  |  | 10.6 | 51.08 |  |  |  |  | 17.8 | 64.04 | [5 empty] | 21.1 | 69.98 |  |  |  | 6.1 | 42.98 |  |  |  |  | 1.1 | 33.98 |  |  |  |  | 5.6 | 42.08
1994-04-05 | 17:00 | 11.7 | 53.06 | WEEKDAY | On | 1990-04-05 | 17:00 | 13.9 | 57.02 |  |  | 1991-04-05 | 17:00 | 13.3 | 55.94 |  |  | 1991-04-05 | 17:00 | 11.1 | 51.98 | [5 empty] | 11.1 | 51.98 |  |  |  | 14.4 | 57.92 |  |  |  |  | 10 | 50 |  |  |  |  | 17.2 | 62.96 | [5 empty] | 21.7 | 71.06 |  |  |  | 6.1 | 42.98 |  |  |  |  | 1.7 | 35.06 |  |  |  |  | 5.6 | 42.08
1994-04-05 | 18:00 | 10.6 | 51.08 | WEEKDAY | On | 1990-04-05 | 18:00 | 13.3 | 55.94 |  |  | 1991-04-05 | 18:00 | 13.3 | 55.94 |  |  | 1991-04-05 | 18:00 | 13.3 | 55.94 | [5 empty] | 11.1 | 51.98 |  |  |  | 13.9 | 57.02 |  |  |  |  | 8.9 | 48.02 |  |  |  |  | 16.7 | 62.06 | [5 empty] | 21.7 | 71.06 |  |  |  | 5 | 41 |  |  |  |  | 1.1 | 33.98 |  |  |  |  | 5 | 41
1994-04-05 | 19:00 | 9.4 | 48.92 | WEEKDAY | On | 1990-04-05 | 19:00 | 12.8 | 55.04 |  |  | 1991-04-05 | 19:00 | 13.3 | 55.94 |  |  | 1991-04-05 | 19:00 | 12.2 | 53.96 | [5 empty] | 11.1 | 51.98 |  |  |  | 13.9 | 57.02 |  |  |  |  | 7.8 | 46.04 |  |  |  |  | 15.6 | 60.08 | [5 empty] | 18.9 | 66.02 |  |  |  | 3.9 | 39.02 |  |  |  |  | 0.6 | 33.08 |  |  |  |  | 5.6 | 42.08
1994-04-05 | 20:00 | 9.4 | 48.92 | WEEKDAY | On | 1990-04-05 | 20:00 | 12.2 | 53.96 |  |  | 1991-04-05 | 20:00 | 13.3 | 55.94 |  |  | 1991-04-05 | 20:00 | 12.8 | 55.04 | [5 empty] | 11.7 | 53.06 |  |  |  | 13.3 | 55.94 |  |  |  |  | 6.7 | 44.06 |  |  |  |  | 14.4 | 57.92 | [5 empty] | 18.3 | 64.94 |  |  |  | 3.3 | 37.94 |  |  |  |  | -0.6 | 30.92 |  |  |  |  | 5 | 41
1994-04-05 | 21:00 | 9.4 | 48.92 | WEEKDAY | On | 1990-04-05 | 21:00 | 12.2 | 53.96 |  |  | 1991-04-05 | 21:00 | 13.3 | 55.94 |  |  | 1991-04-05 | 21:00 | 11.7 | 53.06 | [5 empty] | 10.6 | 51.08 |  |  |  | 12.8 | 55.04 |  |  |  |  | 6.1 | 42.98 |  |  |  |  | 13.9 | 57.02 | [5 empty] | 17.8 | 64.04 |  |  |  | 2.8 | 37.04 |  |  |  |  | -1.1 | 30.02 |  |  |  |  | 3.3 | 37.94
1994-04-05 | 22:00 | 10 | 50 | WEEKDAY | On | 1990-04-05 | 22:00 | 10 | 50 |  |  | 1991-04-05 | 22:00 | 13.3 | 55.94 |  |  | 1991-04-05 | 22:00 | 11.1 | 51.98 | [5 empty] | 10.6 | 51.08 |  |  |  | 12.2 | 53.96 |  |  |  |  | 6.1 | 42.98 |  |  |  |  | 12.8 | 55.04 | [5 empty] | 18.3 | 64.94 |  |  |  | 2.2 | 35.96 |  |  |  |  | -1.7 | 28.94 |  |  |  |  | 3.9 | 39.02
1994-04-05 | 23:00 | 9.4 | 48.92 | WEEKDAY | On | 1990-04-05 | 23:00 | 10 | 50 |  |  | 1991-04-05 | 23:00 | 12.8 | 55.04 |  |  | 1991-04-05 | 23:00 | 10 | 50 | [5 empty] | 10 | 50 |  |  |  | 12.8 | 55.04 |  |  |  |  | 5.6 | 42.08 |  |  |  |  | 10.6 | 51.08 | [5 empty] | 18.3 | 64.94 |  |  |  | 2.2 | 35.96 |  |  |  |  | -1.7 | 28.94 |  |  |  |  | 3.9 | 39.02
1994-04-05 | 24:00 | 8.9 | 48.02 | WEEKDAY | On | 1990-04-05 | 24:00 | 11.1 | 51.98 |  |  | 1991-04-05 | 24:00 | 12.8 | 55.04 |  |  | 1991-04-05 | 24:00 | 11.1 | 51.98 | [5 empty] | 10 | 50 |  |  |  | 12.8 | 55.04 |  |  |  |  | 5 | 41 |  |  |  |  | 10.6 | 51.08 | [5 empty] | 18.3 | 64.94 |  |  |  | 2.2 | 35.96 |  |  |  |  | -1.7 | 28.94 |  |  |  |  | 3.3 | 37.94
1994-04-06 | 1:00 | 8.3 | 46.94 | WEEKDAY | On | 1990-04-06 | 1:00 | 11.7 | 53.06 |  |  | 1991-04-06 | 1:00 | 11.7 | 53.06 |  |  | 1991-04-06 | 1:00 | 11.1 | 51.98 | [5 empty] | 10 | 50 |  |  |  | 12.2 | 53.96 |  |  |  |  | 3.9 | 39.02 |  |  |  |  | 10 | 50 | [5 empty] | 17.8 | 64.04 |  |  |  | 2.8 | 37.04 |  |  |  |  | -2.8 | 26.96 |  |  |  |  | 4.4 | 39.92
1994-04-06 | 2:00 | 7.8 | 46.04 | WEEKDAY | On | 1990-04-06 | 2:00 | 10 | 50 |  |  | 1991-04-06 | 2:00 | 11.7 | 53.06 |  |  | 1991-04-06 | 2:00 | 11.7 | 53.06 | [5 empty] | 9.4 | 48.92 |  |  |  | 11.1 | 51.98 |  |  |  |  | 3.3 | 37.94 |  |  |  |  | 10 | 50 | [5 empty] | 17.2 | 62.96 |  |  |  | 2.8 | 37.04 |  |  |  |  | -2.2 | 28.04 |  |  |  |  | 4.4 | 39.92
1994-04-06 | 3:00 | 7.2 | 44.96 | WEEKDAY | On | 1990-04-06 | 3:00 | 9.4 | 48.92 |  |  | 1991-04-06 | 3:00 | 11.1 | 51.98 |  |  | 1991-04-06 | 3:00 | 10.6 | 51.08 | [5 empty] | 8.9 | 48.02 |  |  |  | 10.6 | 51.08 |  |  |  |  | 2.2 | 35.96 |  |  |  |  | 9.4 | 48.92 | [5 empty] | 17.8 | 64.04 |  |  |  | 2.2 | 35.96 |  |  |  |  | -2 | 28.4 |  |  |  |  | 3.9 | 39.02
1994-04-06 | 4:00 | 7.2 | 44.96 | WEEKDAY | On | 1990-04-06 | 4:00 | 9.4 | 48.92 |  |  | 1991-04-06 | 4:00 | 10.6 | 51.08 |  |  | 1991-04-06 | 4:00 | 10 | 50 | [5 empty] | 8.9 | 48.02 |  |  |  | 8.3 | 46.94 |  |  |  |  | 1.7 | 35.06 |  |  |  |  | 9.4 | 48.92 | [5 empty] | 17.8 | 64.04 |  |  |  | 1.7 | 35.06 |  |  |  |  | -1.7 | 28.94 |  |  |  |  | 4.4 | 39.92
1994-04-06 | 5:00 | 6.7 | 44.06 | WEEKDAY | On | 1990-04-06 | 5:00 | 9.4 | 48.92 |  |  | 1991-04-06 | 5:00 | 9.4 | 48.92 |  |  | 1991-04-06 | 5:00 | 10 | 50 | [5 empty] | 9.4 | 48.92 |  |  |  | 6.1 | 42.98 |  |  |  |  | 2.2 | 35.96 |  |  |  |  | 8.9 | 48.02 | [5 empty] | 17.8 | 64.04 |  |  |  | 1.1 | 33.98 |  |  |  |  | -2 | 28.4 |  |  |  |  | 5 | 41
1994-04-06 | 6:00 | 7.2 | 44.96 | WEEKDAY | On | 1990-04-06 | 6:00 | 9.4 | 48.92 |  |  | 1991-04-06 | 6:00 | 11.1 | 51.98 |  |  | 1991-04-06 | 6:00 | 9.4 | 48.92 | [5 empty] | 9.4 | 48.92 |  |  |  | 5.6 | 42.08 |  |  |  |  | 1.7 | 35.06 |  |  |  |  | 8.3 | 46.94 | [5 empty] | 9.4 | 48.92 |  |  |  | 1.1 | 33.98 |  |  |  |  | -1 | 30.2 |  |  |  |  | 6.1 | 42.98
1994-04-06 | 7:00 | 6.7 | 44.06 | WEEKDAY | On | 1990-04-06 | 7:00 | 8.3 | 46.94 |  |  | 1991-04-06 | 7:00 | 11.7 | 53.06 |  |  | 1991-04-06 | 7:00 | 10.6 | 51.08 | [5 empty] | 10.6 | 51.08 |  |  |  | 6.1 | 42.98 |  |  |  |  | 3.3 | 37.94 |  |  |  |  | 8.3 | 46.94 | [5 empty] | 8.3 | 46.94 |  |  |  | 1.7 | 35.06 |  |  |  |  | -2.2 | 28.04 |  |  |  |  | 11.1 | 51.98
1994-04-06 | 8:00 | 7.2 | 44.96 | WEEKDAY | On | 1990-04-06 | 8:00 | 8.9 | 48.02 |  |  | 1991-04-06 | 8:00 | 14.4 | 57.92 |  |  | 1991-04-06 | 8:00 | 13.3 | 55.94 | [5 empty] | 13.3 | 55.94 |  |  |  | 8.9 | 48.02 |  |  |  |  | 5.6 | 42.08 |  |  |  |  | 8.9 | 48.02 | [5 empty] | 8.3 | 46.94 |  |  |  | 4.4 | 39.92 |  |  |  |  | -1.7 | 28.94 |  |  |  |  | 8.9 | 48.02
1994-04-06 | 9:00 | 7.2 | 44.96 | WEEKDAY | On | 1990-04-06 | 9:00 | 8.9 | 48.02 |  |  | 1991-04-06 | 9:00 | 16.7 | 62.06 |  |  | 1991-04-06 | 9:00 | 17.2 | 62.96 | [5 empty] | 17.2 | 62.96 |  |  |  | 15 | 59 |  |  |  |  | 7.2 | 44.96 |  |  |  |  | 8.3 | 46.94 | [5 empty] | 8.9 | 48.02 |  |  |  | 5.6 | 42.08 |  |  |  |  | -1.1 | 30.02 |  |  |  |  | 7.2 | 44.96
1994-04-06 | 10:00 | 7.2 | 44.96 | WEEKDAY | On | 1990-04-06 | 10:00 | 9.4 | 48.92 |  |  | 1991-04-06 | 10:00 | 19.4 | 66.92 |  |  | 1991-04-06 | 10:00 | 18.9 | 66.02 | [5 empty] | 18.3 | 64.94 |  |  |  | 18.3 | 64.94 |  |  |  |  | 8.3 | 46.94 |  |  |  |  | 7.8 | 46.04 | [5 empty] | 10.6 | 51.08 |  |  |  | 7.8 | 46.04 |  |  |  |  | -0.6 | 30.92 |  |  |  |  | 7.2 | 44.96
1994-04-06 | 11:00 | 10 | 50 | WEEKDAY | On | 1990-04-06 | 11:00 | 9.4 | 48.92 |  |  | 1991-04-06 | 11:00 | 20.6 | 69.08 |  |  | 1991-04-06 | 11:00 | 19.4 | 66.92 | [5 empty] | 20.6 | 69.08 |  |  |  | 20 | 68 |  |  |  |  | 9.4 | 48.92 |  |  |  |  | 7.8 | 46.04 | [5 empty] | 11.7 | 53.06 |  |  |  | 8.9 | 48.02 |  |  |  |  | 0 | 32 |  |  |  |  | 9.4 | 48.92
1994-04-06 | 12:00 | 11.1 | 51.98 | WEEKDAY | On | 1990-04-06 | 12:00 | 10 | 50 |  |  | 1991-04-06 | 12:00 | 21.7 | 71.06 |  |  | 1991-04-06 | 12:00 | 19.4 | 66.92 | [5 empty] | 21.1 | 69.98 |  |  |  | 21.7 | 71.06 |  |  |  |  | 10.6 | 51.08 |  |  |  |  | 7.8 | 46.04 | [5 empty] | 12.2 | 53.96 |  |  |  | 11.7 | 53.06 |  |  |  |  | 0 | 32 |  |  |  |  | 11.1 | 51.98
1994-04-06 | 13:00 | 10.6 | 51.08 | WEEKDAY | On | 1990-04-06 | 13:00 | 10.6 | 51.08 |  |  | 1991-04-06 | 13:00 | 23.9 | 75.02 |  |  | 1991-04-06 | 13:00 | 18.9 | 66.02 | [5 empty] | 20.6 | 69.08 |  |  |  | 22.8 | 73.04 |  |  |  |  | 11.7 | 53.06 |  |  |  |  | 6.7 | 44.06 | [5 empty] | 13.3 | 55.94 |  |  |  | 12.2 | 53.96 |  |  |  |  | 0.6 | 33.08 |  |  |  |  | 12.8 | 55.04
1994-04-06 | 14:00 | 10.6 | 51.08 | WEEKDAY | On | 1990-04-06 | 14:00 | 10.6 | 51.08 |  |  | 1991-04-06 | 14:00 | 23.9 | 75.02 |  |  | 1991-04-06 | 14:00 | 18.9 | 66.02 | [5 empty] | 20.6 | 69.08 |  |  |  | 23.9 | 75.02 |  |  |  |  | 12.2 | 53.96 |  |  |  |  | 5.6 | 42.08 | [5 empty] | 13.3 | 55.94 |  |  |  | 13.3 | 55.94 |  |  |  |  | 1.1 | 33.98 |  |  |  |  | 12.2 | 53.96
1994-04-06 | 15:00 | 11.1 | 51.98 | WEEKDAY | On | 1990-04-06 | 15:00 | 10.6 | 51.08 |  |  | 1991-04-06 | 15:00 | 24.4 | 75.92 |  |  | 1991-04-06 | 15:00 | 17.2 | 62.96 | [5 empty] | 20.6 | 69.08 |  |  |  | 25 | 77 |  |  |  |  | 12.2 | 53.96 |  |  |  |  | 5.6 | 42.08 | [5 empty] | 12.2 | 53.96 |  |  |  | 14.4 | 57.92 |  |  |  |  | 1.1 | 33.98 |  |  |  |  | 12.2 | 53.96
1994-04-06 | 16:00 | 11.7 | 53.06 | WEEKDAY | On | 1990-04-06 | 16:00 | 10 | 50 |  |  | 1991-04-06 | 16:00 | 23.9 | 75.02 |  |  | 1991-04-06 | 16:00 | 15.6 | 60.08 | [5 empty] | 21.1 | 69.98 |  |  |  | 25 | 77 |  |  |  |  | 12.2 | 53.96 |  |  |  |  | 4.4 | 39.92 | [5 empty] | 10.6 | 51.08 |  |  |  | 15 | 59 |  |  |  |  | 1.7 | 35.06 |  |  |  |  | 11.1 | 51.98
1994-04-06 | 17:00 | 12.2 | 53.96 | WEEKDAY | On | 1990-04-06 | 17:00 | 10 | 50 |  |  | 1991-04-06 | 17:00 | 22.8 | 73.04 |  |  | 1991-04-06 | 17:00 | 15.6 | 60.08 | [5 empty] | 18.3 | 64.94 |  |  |  | 24.4 | 75.92 |  |  |  |  | 12.2 | 53.96 |  |  |  |  | 4.4 | 39.92 | [5 empty] | 7.2 | 44.96 |  |  |  | 14.4 | 57.92 |  |  |  |  | 1.7 | 35.06 |  |  |  |  | 8.3 | 46.94
1994-04-06 | 18:00 | 13.9 | 57.02 | WEEKDAY | On | 1990-04-06 | 18:00 | 10 | 50 |  |  | 1991-04-06 | 18:00 | 20.6 | 69.08 |  |  | 1991-04-06 | 18:00 | 13.9 | 57.02 | [5 empty] | 15.6 | 60.08 |  |  |  | 23.9 | 75.02 |  |  |  |  | 11.1 | 51.98 |  |  |  |  | 3.3 | 37.94 | [5 empty] | 7.2 | 44.96 |  |  |  | 11.7 | 53.06 |  |  |  |  | 1.1 | 33.98 |  |  |  |  | 7.2 | 44.96
1994-04-06 | 19:00 | 12.8 | 55.04 | WEEKDAY | On | 1990-04-06 | 19:00 | 9.4 | 48.92 |  |  | 1991-04-06 | 19:00 | 18.9 | 66.02 |  |  | 1991-04-06 | 19:00 | 12.2 | 53.96 | [5 empty] | 13.9 | 57.02 |  |  |  | 19.4 | 66.92 |  |  |  |  | 8.9 | 48.02 |  |  |  |  | 2.8 | 37.04 | [5 empty] | 6.7 | 44.06 |  |  |  | 10 | 50 |  |  |  |  | 0 | 32 |  |  |  |  | 7.2 | 44.96
1994-04-06 | 20:00 | 12.2 | 53.96 | WEEKDAY | On | 1990-04-06 | 20:00 | 7.8 | 46.04 |  |  | 1991-04-06 | 20:00 | 19.4 | 66.92 |  |  | 1991-04-06 | 20:00 | 12.2 | 53.96 | [5 empty] | 12.8 | 55.04 |  |  |  | 17.8 | 64.04 |  |  |  |  | 7.8 | 46.04 |  |  |  |  | 2.8 | 37.04 | [5 empty] | 6.1 | 42.98 |  |  |  | 8.3 | 46.94 |  |  |  |  | -0.6 | 30.92 |  |  |  |  | 6.1 | 42.98
1994-04-06 | 21:00 | 11.7 | 53.06 | WEEKDAY | On | 1990-04-06 | 21:00 | 6.7 | 44.06 |  |  | 1991-04-06 | 21:00 | 17.8 | 64.04 |  |  | 1991-04-06 | 21:00 | 16.7 | 62.06 | [5 empty] | 13.9 | 57.02 |  |  |  | 16.1 | 60.98 |  |  |  |  | 7.2 | 44.96 |  |  |  |  | 2.2 | 35.96 | [5 empty] | 6.1 | 42.98 |  |  |  | 7.2 | 44.96 |  |  |  |  | -1.1 | 30.02 |  |  |  |  | 5 | 41
1994-04-06 | 22:00 | 11.1 | 51.98 | WEEKDAY | On | 1990-04-06 | 22:00 | 6.1 | 42.98 |  |  | 1991-04-06 | 22:00 | 15.6 | 60.08 |  |  | 1991-04-06 | 22:00 | 16.1 | 60.98 | [5 empty] | 14.4 | 57.92 |  |  |  | 16.1 | 60.98 |  |  |  |  | 6.7 | 44.06 |  |  |  |  | 1.7 | 35.06 | [5 empty] | 6.1 | 42.98 |  |  |  | 6.7 | 44.06 |  |  |  |  | -2.8 | 26.96 |  |  |  |  | 4.4 | 39.92
1994-04-06 | 23:00 | 11.1 | 51.98 | WEEKDAY | On | 1990-04-06 | 23:00 | 5.6 | 42.08 |  |  | 1991-04-06 | 23:00 | 16.1 | 60.98 |  |  | 1991-04-06 | 23:00 | 13.9 | 57.02 | [5 empty] | 13.9 | 57.02 |  |  |  | 16.1 | 60.98 |  |  |  |  | 6.1 | 42.98 |  |  |  |  | 1.7 | 35.06 | [5 empty] | 5 | 41 |  |  |  | 6.1 | 42.98 |  |  |  |  | -2.8 | 26.96 |  |  |  |  | 3.9 | 39.02
1994-04-06 | 24:00 | 11.7 | 53.06 | WEEKDAY | On | 1990-04-06 | 24:00 | 5.6 | 42.08 |  |  | 1991-04-06 | 24:00 | 16.7 | 62.06 |  |  | 1991-04-06 | 24:00 | 14.4 | 57.92 | [5 empty] | 13.9 | 57.02 |  |  |  | 16.1 | 60.98 |  |  |  |  | 4.4 | 39.92 |  |  |  |  | 1.1 | 33.98 | [5 empty] | 4.4 | 39.92 |  |  |  | 6.1 | 42.98 |  |  |  |  | -3.3 | 26.06 |  |  |  |  | 4.4 | 39.92
1994-04-07 | 1:00 | 12.2 | 53.96 | WEEKDAY | On | 1990-04-07 | 1:00 | 5 | 41 |  |  | 1991-04-07 | 1:00 | 16.7 | 62.06 |  |  | 1991-04-07 | 1:00 | 15.6 | 60.08 | [5 empty] | 13.9 | 57.02 |  |  |  | 15.6 | 60.08 |  |  |  |  | 5 | 41 |  |  |  |  | 0.6 | 33.08 | [5 empty] | 4.4 | 39.92 |  |  |  | 7.2 | 44.96 |  |  |  |  | -3.3 | 26.06 |  |  |  |  | 4.4 | 39.92
1994-04-07 | 2:00 | 11.7 | 53.06 | WEEKDAY | On | 1990-04-07 | 2:00 | 3.9 | 39.02 |  |  | 1991-04-07 | 2:00 | 16.8 | 62.24 |  |  | 1991-04-07 | 2:00 | 14.5 | 58.1 | [5 empty] | 14.2 | 57.56 |  |  |  | 14.9 | 58.82 |  |  |  |  | 5.6 | 42.08 |  |  |  |  | 0.6 | 33.08 | [5 empty] | 4.4 | 39.92 |  |  |  | 6.7 | 44.06 |  |  |  |  | -3.6 | 25.52 |  |  |  |  | 4.4 | 39.92
1994-04-07 | 3:00 | 11.1 | 51.98 | WEEKDAY | On | 1990-04-07 | 3:00 | 1.7 | 35.06 |  |  | 1991-04-07 | 3:00 | 16.6 | 61.88 |  |  | 1991-04-07 | 3:00 | 13.3 | 55.94 | [5 empty] | 14.4 | 57.92 |  |  |  | 14.4 | 57.92 |  |  |  |  | 5.6 | 42.08 |  |  |  |  | 0.6 | 33.08 | [5 empty] | 2.8 | 37.04 |  |  |  | 5.6 | 42.08 |  |  |  |  | -3.9 | 24.98 |  |  |  |  | 3.3 | 37.94
1994-04-07 | 4:00 | 12.8 | 55.04 | WEEKDAY | On | 1990-04-07 | 4:00 | 1.1 | 33.98 |  |  | 1991-04-07 | 4:00 | 16.6 | 61.88 |  |  | 1991-04-07 | 4:00 | 13.3 | 55.94 | [5 empty] | 13.3 | 55.94 |  |  |  | 12.2 | 53.96 |  |  |  |  | 5 | 41 |  |  |  |  | 0.6 | 33.08 | [5 empty] | 3.3 | 37.94 |  |  |  | 6.1 | 42.98 |  |  |  |  | -4.4 | 24.08 |  |  |  |  | 3.9 | 39.02
1994-04-07 | 5:00 | 13.3 | 55.94 | WEEKDAY | On | 1990-04-07 | 5:00 | 1.1 | 33.98 |  |  | 1991-04-07 | 5:00 | 16.7 | 62.06 |  |  | 1991-04-07 | 5:00 | 15 | 59 | [5 empty] | 13.3 | 55.94 |  |  |  | 11.7 | 53.06 |  |  |  |  | 5.6 | 42.08 |  |  |  |  | 1.1 | 33.98 | [5 empty] | 2.8 | 37.04 |  |  |  | 10.6 | 51.08 |  |  |  |  | -5 | 23 |  |  |  |  | 3.3 | 37.94
1994-04-07 | 6:00 | 13.9 | 57.02 | WEEKDAY | On | 1990-04-07 | 6:00 | 0.6 | 33.08 |  |  | 1991-04-07 | 6:00 | 14.4 | 57.92 |  |  | 1991-04-07 | 6:00 | 13.9 | 57.02 | [5 empty] | 12.2 | 53.96 |  |  |  | 10.6 | 51.08 |  |  |  |  | 5 | 41 |  |  |  |  | 0.6 | 33.08 | [5 empty] | 2.2 | 35.96 |  |  |  | 10.6 | 51.08 |  |  |  |  | -5 | 23 |  |  |  |  | 2.8 | 37.04
1994-04-07 | 7:00 | 12.2 | 53.96 | WEEKDAY | On | 1990-04-07 | 7:00 | 1.1 | 33.98 |  |  | 1991-04-07 | 7:00 | 18.3 | 64.94 |  |  | 1991-04-07 | 7:00 | 15.6 | 60.08 | [5 empty] | 13.9 | 57.02 |  |  |  | 15 | 59 |  |  |  |  | 7.2 | 44.96 |  |  |  |  | 0.6 | 33.08 | [5 empty] | 2.8 | 37.04 |  |  |  | 11.1 | 51.98 |  |  |  |  | -3.3 | 26.06 |  |  |  |  | 3.3 | 37.94
1994-04-07 | 8:00 | 12.8 | 55.04 | WEEKDAY | On | 1990-04-07 | 8:00 | 0.6 | 33.08 |  |  | 1991-04-07 | 8:00 | 20 | 68 |  |  | 1991-04-07 | 8:00 | 17.2 | 62.96 | [5 empty] | 16.1 | 60.98 |  |  |  | 17.8 | 64.04 |  |  |  |  | 8.9 | 48.02 |  |  |  |  | 1.7 | 35.06 | [5 empty] | 4.4 | 39.92 |  |  |  | 13.3 | 55.94 |  |  |  |  | -1.1 | 30.02 |  |  |  |  | 4.4 | 39.92
1994-04-07 | 9:00 | 14.4 | 57.92 | WEEKDAY | On | 1990-04-07 | 9:00 | 1.7 | 35.06 |  |  | 1991-04-07 | 9:00 | 22.8 | 73.04 |  |  | 1991-04-07 | 9:00 | 19.4 | 66.92 | [5 empty] | 17.8 | 64.04 |  |  |  | 21.1 | 69.98 |  |  |  |  | 11.7 | 53.06 |  |  |  |  | 2.2 | 35.96 | [5 empty] | 6.1 | 42.98 |  |  |  | 15.6 | 60.08 |  |  |  |  | 0.6 | 33.08 |  |  |  |  | 5 | 41
1994-04-07 | 10:00 | 11.1 | 51.98 | WEEKDAY | On | 1990-04-07 | 10:00 | 2.8 | 37.04 |  |  | 1991-04-07 | 10:00 | 24.4 | 75.92 |  |  | 1991-04-07 | 10:00 | 21.7 | 71.06 | [5 empty] | 22.2 | 71.96 |  |  |  | 22.2 | 71.96 |  |  |  |  | 14.4 | 57.92 |  |  |  |  | 2.8 | 37.04 | [5 empty] | 6.7 | 44.06 |  |  |  | 16.1 | 60.98 |  |  |  |  | 2.2 | 35.96 |  |  |  |  | 6.1 | 42.98
1994-04-07 | 11:00 | 10 | 50 | WEEKDAY | On | 1990-04-07 | 11:00 | 3.9 | 39.02 |  |  | 1991-04-07 | 11:00 | 25 | 77 |  |  | 1991-04-07 | 11:00 | 23.3 | 73.94 | [5 empty] | 22.8 | 73.04 |  |  |  | 25 | 77 |  |  |  |  | 16.1 | 60.98 |  |  |  |  | 2.8 | 37.04 | [5 empty] | 7.8 | 46.04 |  |  |  | 18.3 | 64.94 |  |  |  |  | 3.9 | 39.02 |  |  |  |  | 6.7 | 44.06
1994-04-07 | 12:00 | 10 | 50 | WEEKDAY | On | 1990-04-07 | 12:00 | 5 | 41 |  |  | 1991-04-07 | 12:00 | 26.7 | 80.06 |  |  | 1991-04-07 | 12:00 | 25.6 | 78.08 | [5 empty] | 25 | 77 |  |  |  | 26.7 | 80.06 |  |  |  |  | 16.7 | 62.06 |  |  |  |  | 2.8 | 37.04 | [5 empty] | 8.3 | 46.94 |  |  |  | 19.4 | 66.92 |  |  |  |  | 3.9 | 39.02 |  |  |  |  | 7.2 | 44.96
1994-04-07 | 13:00 | 9.4 | 48.92 | WEEKDAY | On | 1990-04-07 | 13:00 | 6.1 | 42.98 |  |  | 1991-04-07 | 13:00 | 27.8 | 82.04 |  |  | 1991-04-07 | 13:00 | 26.7 | 80.06 | [5 empty] | 26.1 | 78.98 |  |  |  | 28.9 | 84.02 |  |  |  |  | 16.1 | 60.98 |  |  |  |  | 3.3 | 37.94 | [5 empty] | 8.9 | 48.02 |  |  |  | 20 | 68 |  |  |  |  | 4.4 | 39.92 |  |  |  |  | 8.9 | 48.02
1994-04-07 | 14:00 | 8.9 | 48.02 | WEEKDAY | On | 1990-04-07 | 14:00 | 8.3 | 46.94 |  |  | 1991-04-07 | 14:00 | 29.4 | 84.92 |  |  | 1991-04-07 | 14:00 | 26.1 | 78.98 | [5 empty] | 26.7 | 80.06 |  |  |  | 30.6 | 87.08 |  |  |  |  | 16.1 | 60.98 |  |  |  |  | 3.3 | 37.94 | [5 empty] | 10 | 50 |  |  |  | 20 | 68 |  |  |  |  | 5.6 | 42.08 |  |  |  |  | 8.9 | 48.02
1994-04-07 | 15:00 | 8.3 | 46.94 | WEEKDAY | On | 1990-04-07 | 15:00 | 8.3 | 46.94 |  |  | 1991-04-07 | 15:00 | 29.4 | 84.92 |  |  | 1991-04-07 | 15:00 | 25.6 | 78.08 | [5 empty] | 25 | 77 |  |  |  | 31.1 | 87.98 |  |  |  |  | 16.1 | 60.98 |  |  |  |  | 3.9 | 39.02 | [5 empty] | 9.4 | 48.92 |  |  |  | 18.3 | 64.94 |  |  |  |  | 6.7 | 44.06 |  |  |  |  | 10 | 50
1994-04-07 | 16:00 | 9.4 | 48.92 | WEEKDAY | On | 1990-04-07 | 16:00 | 9.4 | 48.92 |  |  | 1991-04-07 | 16:00 | 29.4 | 84.92 |  |  | 1991-04-07 | 16:00 | 25.6 | 78.08 | [5 empty] | 23.9 | 75.02 |  |  |  | 30.6 | 87.08 |  |  |  |  | 15.6 | 60.08 |  |  |  |  | 3.9 | 39.02 | [5 empty] | 8.9 | 48.02 |  |  |  | 17.8 | 64.04 |  |  |  |  | 7.8 | 46.04 |  |  |  |  | 8.9 | 48.02
1994-04-07 | 17:00 | 8.3 | 46.94 | WEEKDAY | On | 1990-04-07 | 17:00 | 8.3 | 46.94 |  |  | 1991-04-07 | 17:00 | 28.9 | 84.02 |  |  | 1991-04-07 | 17:00 | 26.1 | 78.98 | [5 empty] | 22.8 | 73.04 |  |  |  | 30.6 | 87.08 |  |  |  |  | 14.4 | 57.92 |  |  |  |  | 3.9 | 39.02 | [5 empty] | 7.2 | 44.96 |  |  |  | 16.7 | 62.06 |  |  |  |  | 7.8 | 46.04 |  |  |  |  | 8.9 | 48.02
1994-04-07 | 18:00 | 7.8 | 46.04 | WEEKDAY | On | 1990-04-07 | 18:00 | 8.9 | 48.02 |  |  | 1991-04-07 | 18:00 | 27.2 | 80.96 |  |  | 1991-04-07 | 18:00 | 22.8 | 73.04 | [5 empty] | 17.8 | 64.04 |  |  |  | 28.9 | 84.02 |  |  |  |  | 12.8 | 55.04 |  |  |  |  | 3.3 | 37.94 | [5 empty] | 6.7 | 44.06 |  |  |  | 16.1 | 60.98 |  |  |  |  | 7.2 | 44.96 |  |  |  |  | 7.2 | 44.96
1994-04-07 | 19:00 | 6.7 | 44.06 | WEEKDAY | On | 1990-04-07 | 19:00 | 8.3 | 46.94 |  |  | 1991-04-07 | 19:00 | 26.1 | 78.98 |  |  | 1991-04-07 | 19:00 | 23.9 | 75.02 | [5 empty] | 17.2 | 62.96 |  |  |  | 25.6 | 78.08 |  |  |  |  | 11.7 | 53.06 |  |  |  |  | 2.8 | 37.04 | [5 empty] | 5 | 41 |  |  |  | 16.1 | 60.98 |  |  |  |  | 8.3 | 46.94 |  |  |  |  | 6.1 | 42.98
1994-04-07 | 20:00 | 6.7 | 44.06 | WEEKDAY | On | 1990-04-07 | 20:00 | 7.8 | 46.04 |  |  | 1991-04-07 | 20:00 | 25 | 77 |  |  | 1991-04-07 | 20:00 | 21.7 | 71.06 | [5 empty] | 15.6 | 60.08 |  |  |  | 24.4 | 75.92 |  |  |  |  | 10.6 | 51.08 |  |  |  |  | 2.2 | 35.96 | [5 empty] | 4.4 | 39.92 |  |  |  | 17.2 | 62.96 |  |  |  |  | 6.7 | 44.06 |  |  |  |  | 4.4 | 39.92
1994-04-07 | 21:00 | 6.1 | 42.98 | WEEKDAY | On | 1990-04-07 | 21:00 | 7.2 | 44.96 |  |  | 1991-04-07 | 21:00 | 23.9 | 75.02 |  |  | 1991-04-07 | 21:00 | 19.4 | 66.92 | [5 empty] | 15.6 | 60.08 |  |  |  | 23.3 | 73.94 |  |  |  |  | 9.4 | 48.92 |  |  |  |  | 2.2 | 35.96 | [5 empty] | 4.4 | 39.92 |  |  |  | 16.1 | 60.98 |  |  |  |  | 7.2 | 44.96 |  |  |  |  | 3.3 | 37.94
1994-04-07 | 22:00 | 5 | 41 | WEEKDAY | On | 1990-04-07 | 22:00 | 6.7 | 44.06 |  |  | 1991-04-07 | 22:00 | 22.8 | 73.04 |  |  | 1991-04-07 | 22:00 | 18.3 | 64.94 | [5 empty] | 16.1 | 60.98 |  |  |  | 21.1 | 69.98 |  |  |  |  | 8.9 | 48.02 |  |  |  |  | 2.2 | 35.96 | [5 empty] | 4.4 | 39.92 |  |  |  | 15 | 59 |  |  |  |  | 6.7 | 44.06 |  |  |  |  | 2.8 | 37.04
1994-04-07 | 23:00 | 4.4 | 39.92 | WEEKDAY | On | 1990-04-07 | 23:00 | 5.6 | 42.08 |  |  | 1991-04-07 | 23:00 | 22.2 | 71.96 |  |  | 1991-04-07 | 23:00 | 17.8 | 64.04 | [5 empty] | 16.7 | 62.06 |  |  |  | 20.6 | 69.08 |  |  |  |  | 7.8 | 46.04 |  |  |  |  | 1.1 | 33.98 | [5 empty] | 3.9 | 39.02 |  |  |  | 14.4 | 57.92 |  |  |  |  | 6.7 | 44.06 |  |  |  |  | 1.7 | 35.06
1994-04-07 | 24:00 | 3.9 | 39.02 | WEEKDAY | On | 1990-04-07 | 24:00 | 4.4 | 39.92 |  |  | 1991-04-07 | 24:00 | 20 | 68 |  |  | 1991-04-07 | 24:00 | 17.2 | 62.96 | [5 empty] | 16.7 | 62.06 |  |  |  | 18.3 | 64.94 |  |  |  |  | 7.8 | 46.04 |  |  |  |  | 1.1 | 33.98 | [5 empty] | 2.2 | 35.96 |  |  |  | 13.9 | 57.02 |  |  |  |  | 7.2 | 44.96 |  |  |  |  | 1.1 | 33.98
1994-04-08 | 1:00 | 3.9 | 39.02 | WEEKDAY | On | 1990-04-08 | 1:00 | 3.9 | 39.02 |  |  | 1991-04-08 | 1:00 | 20 | 68 |  |  | 1991-04-08 | 1:00 | 16.1 | 60.98 | [5 empty] | 15.6 | 60.08 |  |  |  | 13.9 | 57.02 |  |  |  |  | 7.8 | 46.04 |  |  |  |  | 0.6 | 33.08 | [5 empty] | 0.6 | 33.08 |  |  |  | 13.9 | 57.02 |  |  |  |  | 8.3 | 46.94 |  |  |  |  | 0.6 | 33.08
1994-04-08 | 2:00 | 3.9 | 39.02 | WEEKDAY | On | 1990-04-08 | 2:00 | 3.3 | 37.94 |  |  | 1991-04-08 | 2:00 | 18.3 | 64.94 |  |  | 1991-04-08 | 2:00 | 16.7 | 62.06 | [5 empty] | 15.6 | 60.08 |  |  |  | 14.4 | 57.92 |  |  |  |  | 7.8 | 46.04 |  |  |  |  | 0 | 32 | [5 empty] | 0 | 32 |  |  |  | 13.3 | 55.94 |  |  |  |  | 8.3 | 46.94 |  |  |  |  | -0.6 | 30.92
1994-04-08 | 3:00 | 3.3 | 37.94 | WEEKDAY | On | 1990-04-08 | 3:00 | 3.3 | 37.94 |  |  | 1991-04-08 | 3:00 | 17.2 | 62.96 |  |  | 1991-04-08 | 3:00 | 15.6 | 60.08 | [5 empty] | 13.9 | 57.02 |  |  |  | 12.8 | 55.04 |  |  |  |  | 7.8 | 46.04 |  |  |  |  | -0.6 | 30.92 | [5 empty] | 0 | 32 |  |  |  | 13.3 | 55.94 |  |  |  |  | 8.3 | 46.94 |  |  |  |  | -1.7 | 28.94
1994-04-08 | 4:00 | 2.8 | 37.04 | WEEKDAY | On | 1990-04-08 | 4:00 | 2.8 | 37.04 |  |  | 1991-04-08 | 4:00 | 18.3 | 64.94 |  |  | 1991-04-08 | 4:00 | 14.4 | 57.92 | [5 empty] | 13.3 | 55.94 |  |  |  | 10.6 | 51.08 |  |  |  |  | 7.2 | 44.96 |  |  |  |  | -1.1 | 30.02 | [5 empty] | -1.1 | 30.02 |  |  |  | 12.8 | 55.04 |  |  |  |  | 7.8 | 46.04 |  |  |  |  | -3.9 | 24.98
1994-04-08 | 5:00 | 2.2 | 35.96 | WEEKDAY | On | 1990-04-08 | 5:00 | 2.8 | 37.04 |  |  | 1991-04-08 | 5:00 | 18.3 | 64.94 |  |  | 1991-04-08 | 5:00 | 14.4 | 57.92 | [5 empty] | 12.2 | 53.96 |  |  |  | 10.6 | 51.08 |  |  |  |  | 7.2 | 44.96 |  |  |  |  | -1.1 | 30.02 | [5 empty] | -1.1 | 30.02 |  |  |  | 11.7 | 53.06 |  |  |  |  | 8.3 | 46.94 |  |  |  |  | -3.9 | 24.98
1994-04-08 | 6:00 | 2.2 | 35.96 | WEEKDAY | On | 1990-04-08 | 6:00 | 2.8 | 37.04 |  |  | 1991-04-08 | 6:00 | 15.6 | 60.08 |  |  | 1991-04-08 | 6:00 | 13.9 | 57.02 | [5 empty] | 10.6 | 51.08 |  |  |  | 10 | 50 |  |  |  |  | 7.2 | 44.96 |  |  |  |  | -0.6 | 30.92 | [5 empty] | -1.1 | 30.02 |  |  |  | 11.7 | 53.06 |  |  |  |  | 8.9 | 48.02 |  |  |  |  | -2.2 | 28.04
1994-04-08 | 7:00 | 2.8 | 37.04 | WEEKDAY | On | 1990-04-08 | 7:00 | 3.3 | 37.94 |  |  | 1991-04-08 | 7:00 | 17.2 | 62.96 |  |  | 1991-04-08 | 7:00 | 16.1 | 60.98 | [5 empty] | 15.6 | 60.08 |  |  |  | 12.8 | 55.04 |  |  |  |  | 7.8 | 46.04 |  |  |  |  | 0.6 | 33.08 | [5 empty] | 0 | 32 |  |  |  | 12.2 | 53.96 |  |  |  |  | 8.9 | 48.02 |  |  |  |  | 0 | 32
1994-04-08 | 8:00 | 5 | 41 | WEEKDAY | On | 1990-04-08 | 8:00 | 3.9 | 39.02 |  |  | 1991-04-08 | 8:00 | 21.7 | 71.06 |  |  | 1991-04-08 | 8:00 | 20 | 68 | [5 empty] | 21.1 | 69.98 |  |  |  | 20.6 | 69.08 |  |  |  |  | 9.4 | 48.92 |  |  |  |  | 2.2 | 35.96 | [5 empty] | 3.9 | 39.02 |  |  |  | 13.9 | 57.02 |  |  |  |  | 7.2 | 44.96 |  |  |  |  | 3.9 | 39.02
1994-04-08 | 9:00 | 7.2 | 44.96 | WEEKDAY | On | 1990-04-08 | 9:00 | 5 | 41 |  |  | 1991-04-08 | 9:00 | 26.1 | 78.98 |  |  | 1991-04-08 | 9:00 | 21.7 | 71.06 | [5 empty] | 25 | 77 |  |  |  | 23.3 | 73.94 |  |  |  |  | 9.4 | 48.92 |  |  |  |  | 3.9 | 39.02 | [5 empty] | 3.3 | 37.94 |  |  |  | 16.7 | 62.06 |  |  |  |  | 8.3 | 46.94 |  |  |  |  | 4.4 | 39.92
1994-04-08 | 10:00 | 8.9 | 48.02 | WEEKDAY | On | 1990-04-08 | 10:00 | 5 | 41 |  |  | 1991-04-08 | 10:00 | 27.8 | 82.04 |  |  | 1991-04-08 | 10:00 | 26.1 | 78.98 | [5 empty] | 27.8 | 82.04 |  |  |  | 25.6 | 78.08 |  |  |  |  | 11.1 | 51.98 |  |  |  |  | 5.6 | 42.08 | [5 empty] | 2.2 | 35.96 |  |  |  | 17.8 | 64.04 |  |  |  |  | 10.6 | 51.08 |  |  |  |  | 6.1 | 42.98
1994-04-08 | 11:00 | 10 | 50 | WEEKDAY | On | 1990-04-08 | 11:00 | 5.6 | 42.08 |  |  | 1991-04-08 | 11:00 | 28.3 | 82.94 |  |  | 1991-04-08 | 11:00 | 22.8 | 73.04 | [5 empty] | 27.8 | 82.04 |  |  |  | 27.3 | 81.14 |  |  |  |  | 13.3 | 55.94 |  |  |  |  | 6.1 | 42.98 | [5 empty] | 3.9 | 39.02 |  |  |  | 19.4 | 66.92 |  |  |  |  | 13.3 | 55.94 |  |  |  |  | 7.2 | 44.96
1994-04-08 | 12:00 | 11.1 | 51.98 | WEEKDAY | On | 1990-04-08 | 12:00 | 5.6 | 42.08 |  |  | 1991-04-08 | 12:00 | 28.9 | 84.02 |  |  | 1991-04-08 | 12:00 | 24.4 | 75.92 | [5 empty] | 28.9 | 84.02 |  |  |  | 28.9 | 84.02 |  |  |  |  | 13.9 | 57.02 |  |  |  |  | 7.8 | 46.04 | [5 empty] | 1.7 | 35.06 |  |  |  | 19.4 | 66.92 |  |  |  |  | 14.4 | 57.92 |  |  |  |  | 5.6 | 42.08
1994-04-08 | 13:00 | 12.2 | 53.96 | WEEKDAY | On | 1990-04-08 | 13:00 | 6.1 | 42.98 |  |  | 1991-04-08 | 13:00 | 30 | 86 |  |  | 1991-04-08 | 13:00 | 22.8 | 73.04 | [5 empty] | 28.3 | 82.94 |  |  |  | 27.8 | 82.04 |  |  |  |  | 15.6 | 60.08 |  |  |  |  | 8.3 | 46.94 | [5 empty] | 4.4 | 39.92 |  |  |  | 21.1 | 69.98 |  |  |  |  | 15 | 59 |  |  |  |  | 6.7 | 44.06
1994-04-08 | 14:00 | 12.8 | 55.04 | WEEKDAY | On | 1990-04-08 | 14:00 | 7.2 | 44.96 |  |  | 1991-04-08 | 14:00 | 30 | 86 |  |  | 1991-04-08 | 14:00 | 20.6 | 69.08 | [5 empty] | 27.2 | 80.96 |  |  |  | 28.3 | 82.94 |  |  |  |  | 15 | 59 |  |  |  |  | 9.4 | 48.92 | [5 empty] | 4.4 | 39.92 |  |  |  | 20.6 | 69.08 |  |  |  |  | 13.3 | 55.94 |  |  |  |  | 5 | 41
1994-04-08 | 15:00 | 13.9 | 57.02 | WEEKDAY | On | 1990-04-08 | 15:00 | 8.3 | 46.94 |  |  | 1991-04-08 | 15:00 | 29.4 | 84.92 |  |  | 1991-04-08 | 15:00 | 21.7 | 71.06 | [5 empty] | 24.4 | 75.92 |  |  |  | 28.3 | 82.94 |  |  |  |  | 14.4 | 57.92 |  |  |  |  | 9.4 | 48.92 | [5 empty] | 5 | 41 |  |  |  | 19.4 | 66.92 |  |  |  |  | 11.7 | 53.06 |  |  |  |  | 5 | 41
1994-04-08 | 16:00 | 13.9 | 57.02 | WEEKDAY | On | 1990-04-08 | 16:00 | 8.9 | 48.02 |  |  | 1991-04-08 | 16:00 | 29.4 | 84.92 |  |  | 1991-04-08 | 16:00 | 17.2 | 62.96 | [5 empty] | 21.7 | 71.06 |  |  |  | 28.9 | 84.02 |  |  |  |  | 14.4 | 57.92 |  |  |  |  | 9.4 | 48.92 | [5 empty] | 5 | 41 |  |  |  | 17.8 | 64.04 |  |  |  |  | 11.1 | 51.98 |  |  |  |  | 5 | 41
1994-04-08 | 17:00 | 13.9 | 57.02 | WEEKDAY | On | 1990-04-08 | 17:00 | 8.9 | 48.02 |  |  | 1991-04-08 | 17:00 | 28.9 | 84.02 |  |  | 1991-04-08 | 17:00 | 17.2 | 62.96 | [5 empty] | 18.9 | 66.02 |  |  |  | 27.8 | 82.04 |  |  |  |  | 15 | 59 |  |  |  |  | 10 | 50 | [5 empty] | 3.9 | 39.02 |  |  |  | 16.1 | 60.98 |  |  |  |  | 11.1 | 51.98 |  |  |  |  | 4.4 | 39.92
1994-04-08 | 18:00 | 10.6 | 51.08 | WEEKDAY | On | 1990-04-08 | 18:00 | 8.3 | 46.94 |  |  | 1991-04-08 | 18:00 | 28.9 | 84.02 |  |  | 1991-04-08 | 18:00 | 15.6 | 60.08 | [5 empty] | 17.2 | 62.96 |  |  |  | 26.1 | 78.98 |  |  |  |  | 13.9 | 57.02 |  |  |  |  | 8.9 | 48.02 | [5 empty] | 2.8 | 37.04 |  |  |  | 16.7 | 62.06 |  |  |  |  | 11.1 | 51.98 |  |  |  |  | 1.7 | 35.06
1994-04-08 | 19:00 | 9.4 | 48.92 | WEEKDAY | On | 1990-04-08 | 19:00 | 8.3 | 46.94 |  |  | 1991-04-08 | 19:00 | 26.1 | 78.98 |  |  | 1991-04-08 | 19:00 | 14.4 | 57.92 | [5 empty] | 17.2 | 62.96 |  |  |  | 25.6 | 78.08 |  |  |  |  | 12.8 | 55.04 |  |  |  |  | 7.2 | 44.96 | [5 empty] | 1.7 | 35.06 |  |  |  | 16.7 | 62.06 |  |  |  |  | 11.1 | 51.98 |  |  |  |  | 1.7 | 35.06
1994-04-08 | 20:00 | 8.9 | 48.02 | WEEKDAY | On | 1990-04-08 | 20:00 | 7.8 | 46.04 |  |  | 1991-04-08 | 20:00 | 26.7 | 80.06 |  |  | 1991-04-08 | 20:00 | 15.6 | 60.08 | [5 empty] | 17.8 | 64.04 |  |  |  | 25 | 77 |  |  |  |  | 12.2 | 53.96 |  |  |  |  | 3.9 | 39.02 | [5 empty] | 0.6 | 33.08 |  |  |  | 16.1 | 60.98 |  |  |  |  | 10 | 50 |  |  |  |  | 1.1 | 33.98
1994-04-08 | 21:00 | 7.8 | 46.04 | WEEKDAY | On | 1990-04-08 | 21:00 | 7.8 | 46.04 |  |  | 1991-04-08 | 21:00 | 21.7 | 71.06 |  |  | 1991-04-08 | 21:00 | 14.4 | 57.92 | [5 empty] | 16.7 | 62.06 |  |  |  | 23.3 | 73.94 |  |  |  |  | 11.1 | 51.98 |  |  |  |  | 1.7 | 35.06 | [5 empty] | -0.6 | 30.92 |  |  |  | 15.6 | 60.08 |  |  |  |  | 10.6 | 51.08 |  |  |  |  | 0.6 | 33.08
1994-04-08 | 22:00 | 7.2 | 44.96 | WEEKDAY | On | 1990-04-08 | 22:00 | 7.8 | 46.04 |  |  | 1991-04-08 | 22:00 | 22.2 | 71.96 |  |  | 1991-04-08 | 22:00 | 13.9 | 57.02 | [5 empty] | 15.6 | 60.08 |  |  |  | 19.4 | 66.92 |  |  |  |  | 10.6 | 51.08 |  |  |  |  | 0 | 32 | [5 empty] | -1.1 | 30.02 |  |  |  | 13.9 | 57.02 |  |  |  |  | 11.1 | 51.98 |  |  |  |  | 0 | 32
1994-04-08 | 23:00 | 6.7 | 44.06 | WEEKDAY | On | 1990-04-08 | 23:00 | 7.2 | 44.96 |  |  | 1991-04-08 | 23:00 | 21.7 | 71.06 |  |  | 1991-04-08 | 23:00 | 13.3 | 55.94 | [5 empty] | 14.4 | 57.92 |  |  |  | 18.9 | 66.02 |  |  |  |  | 10.6 | 51.08 |  |  |  |  | -0.6 | 30.92 | [5 empty] | -2.2 | 28.04 |  |  |  | 14.4 | 57.92 |  |  |  |  | 11.7 | 53.06 |  |  |  |  | 0 | 32
1994-04-08 | 24:00 | 6.7 | 44.06 | WEEKDAY | On | 1990-04-08 | 24:00 | 6.7 | 44.06 |  |  | 1991-04-08 | 24:00 | 21.5 | 70.7 |  |  | 1991-04-08 | 24:00 | 13.3 | 55.94 | [5 empty] | 14.4 | 57.92 |  |  |  | 17.2 | 62.96 |  |  |  |  | 10.6 | 51.08 |  |  |  |  | -1.1 | 30.02 | [5 empty] | -2.2 | 28.04 |  |  |  | 12.8 | 55.04 |  |  |  |  | 13.3 | 55.94 |  |  |  |  | -0.6 | 30.92
1994-04-09 | 1:00 | 6.1 | 42.98 | SATURDAY | On | 1990-04-09 | 1:00 | 6.1 | 42.98 |  |  | 1991-04-09 | 1:00 | 21.1 | 69.98 |  |  | 1991-04-09 | 1:00 | 12.8 | 55.04 | [5 empty] | 13.9 | 57.02 |  |  |  | 17.2 | 62.96 |  |  |  |  | 10.6 | 51.08 |  |  |  |  | -1.7 | 28.94 | [5 empty] | -3.3 | 26.06 |  |  |  | 11.7 | 53.06 |  |  |  |  | 15 | 59 |  |  |  |  | 0 | 32
1994-04-09 | 2:00 | 6.1 | 42.98 | SATURDAY | On | 1990-04-09 | 2:00 | 5 | 41 |  |  | 1991-04-09 | 2:00 | 17.8 | 64.04 |  |  | 1991-04-09 | 2:00 | 12.2 | 53.96 | [5 empty] | 13.9 | 57.02 |  |  |  | 17.8 | 64.04 |  |  |  |  | 10 | 50 |  |  |  |  | -1.1 | 30.02 | [5 empty] | -1.7 | 28.94 |  |  |  | 12.2 | 53.96 |  |  |  |  | 15.6 | 60.08 |  |  |  |  | -0.6 | 30.92
1994-04-09 | 3:00 | 6.1 | 42.98 | SATURDAY | On | 1990-04-09 | 3:00 | 5.6 | 42.08 |  |  | 1991-04-09 | 3:00 | 16.7 | 62.06 |  |  | 1991-04-09 | 3:00 | 11.7 | 53.06 | [5 empty] | 13.3 | 55.94 |  |  |  | 16.7 | 62.06 |  |  |  |  | 9.4 | 48.92 |  |  |  |  | -0.6 | 30.92 | [5 empty] | -1.7 | 28.94 |  |  |  | 12.2 | 53.96 |  |  |  |  | 16.7 | 62.06 |  |  |  |  | -2.2 | 28.04
1994-04-09 | 4:00 | 5.6 | 42.08 | SATURDAY | On | 1990-04-09 | 4:00 | 5 | 41 |  |  | 1991-04-09 | 4:00 | 16.7 | 62.06 |  |  | 1991-04-09 | 4:00 | 11.7 | 53.06 | [5 empty] | 13.3 | 55.94 |  |  |  | 15.6 | 60.08 |  |  |  |  | 8.9 | 48.02 |  |  |  |  | 0 | 32 | [5 empty] | -3.9 | 24.98 |  |  |  | 11.7 | 53.06 |  |  |  |  | 16.7 | 62.06 |  |  |  |  | -2.8 | 26.96
1994-04-09 | 5:00 | 5 | 41 | SATURDAY | On | 1990-04-09 | 5:00 | 5 | 41 |  |  | 1991-04-09 | 5:00 | 15.6 | 60.08 |  |  | 1991-04-09 | 5:00 | 12.2 | 53.96 | [5 empty] | 12.8 | 55.04 |  |  |  | 15 | 59 |  |  |  |  | 9.4 | 48.92 |  |  |  |  | -0.6 | 30.92 | [5 empty] | -4.4 | 24.08 |  |  |  | 11.7 | 53.06 |  |  |  |  | 15.6 | 60.08 |  |  |  |  | -5 | 23
1994-04-09 | 6:00 | 5.6 | 42.08 | SATURDAY | On | 1990-04-09 | 6:00 | 5 | 41 |  |  | 1991-04-09 | 6:00 | 15.6 | 60.08 |  |  | 1991-04-09 | 6:00 | 12.2 | 53.96 | [5 empty] | 13.3 | 55.94 |  |  |  | 15 | 59 |  |  |  |  | 9.4 | 48.92 |  |  |  |  | -1.1 | 30.02 | [5 empty] | -5 | 23 |  |  |  | 11.7 | 53.06 |  |  |  |  | 15 | 59 |  |  |  |  | -5 | 23
1994-04-09 | 7:00 | 6.1 | 42.98 | SATURDAY | On | 1990-04-09 | 7:00 | 7.8 | 46.04 |  |  | 1991-04-09 | 7:00 | 18.9 | 66.02 |  |  | 1991-04-09 | 7:00 | 12.8 | 55.04 | [5 empty] | 15 | 59 |  |  |  | 16.7 | 62.06 |  |  |  |  | 10.6 | 51.08 |  |  |  |  | 1.7 | 35.06 | [5 empty] | -2.2 | 28.04 |  |  |  | 11.7 | 53.06 |  |  |  |  | 16.1 | 60.98 |  |  |  |  | -3.9 | 24.98
1994-04-09 | 8:00 | 8.9 | 48.02 | SATURDAY | On | 1990-04-09 | 8:00 | 9.4 | 48.92 |  |  | 1991-04-09 | 8:00 | 20 | 68 |  |  | 1991-04-09 | 8:00 | 14.4 | 57.92 | [5 empty] | 16.1 | 60.98 |  |  |  | 18.9 | 66.02 |  |  |  |  | 10.6 | 51.08 |  |  |  |  | 5 | 41 | [5 empty] | 0 | 32 |  |  |  | 12.2 | 53.96 |  |  |  |  | 17.8 | 64.04 |  |  |  |  | -2.8 | 26.96
1994-04-09 | 9:00 | 11.1 | 51.98 | SATURDAY | On | 1990-04-09 | 9:00 | 10.6 | 51.08 |  |  | 1991-04-09 | 9:00 | 21.7 | 71.06 |  |  | 1991-04-09 | 9:00 | 18.3 | 64.94 | [5 empty] | 17.8 | 64.04 |  |  |  | 21.1 | 69.98 |  |  |  |  | 11.1 | 51.98 |  |  |  |  | 8.9 | 48.02 | [5 empty] | 1.1 | 33.98 |  |  |  | 13.9 | 57.02 |  |  |  |  | 18.9 | 66.02 |  |  |  |  | -2.8 | 26.96
1994-04-09 | 10:00 | 11.1 | 51.98 | SATURDAY | On | 1990-04-09 | 10:00 | 12.2 | 53.96 |  |  | 1991-04-09 | 10:00 | 23.3 | 73.94 |  |  | 1991-04-09 | 10:00 | 21.1 | 69.98 | [5 empty] | 19.4 | 66.92 |  |  |  | 23.3 | 73.94 |  |  |  |  | 12.2 | 53.96 |  |  |  |  | 10.6 | 51.08 | [5 empty] | 1.1 | 33.98 |  |  |  | 14.4 | 57.92 |  |  |  |  | 19.4 | 66.92 |  |  |  |  | -2.8 | 26.96
1994-04-09 | 11:00 | 12.2 | 53.96 | SATURDAY | On | 1990-04-09 | 11:00 | 12.2 | 53.96 |  |  | 1991-04-09 | 11:00 | 25 | 77 |  |  | 1991-04-09 | 11:00 | 21.7 | 71.06 | [5 empty] | 18.9 | 66.02 |  |  |  | 26.7 | 80.06 |  |  |  |  | 11.7 | 53.06 |  |  |  |  | 11.1 | 51.98 | [5 empty] | 1.1 | 33.98 |  |  |  | 15 | 59 |  |  |  |  | 18.9 | 66.02 |  |  |  |  | -2.8 | 26.96
1994-04-09 | 12:00 | 10.6 | 51.08 | SATURDAY | On | 1990-04-09 | 12:00 | 13.3 | 55.94 |  |  | 1991-04-09 | 12:00 | 27.2 | 80.96 |  |  | 1991-04-09 | 12:00 | 21.1 | 69.98 | [5 empty] | 21.7 | 71.06 |  |  |  | 26.1 | 78.98 |  |  |  |  | 12.2 | 53.96 |  |  |  |  | 11.7 | 53.06 | [5 empty] | 2.2 | 35.96 |  |  |  | 15.6 | 60.08 |  |  |  |  | 18.9 | 66.02 |  |  |  |  | -1.7 | 28.94
1994-04-09 | 13:00 | 10 | 50 | SATURDAY | On | 1990-04-09 | 13:00 | 15 | 59 |  |  | 1991-04-09 | 13:00 | 27.2 | 80.96 |  |  | 1991-04-09 | 13:00 | 19.4 | 66.92 | [5 empty] | 22.8 | 73.04 |  |  |  | 26.7 | 80.06 |  |  |  |  | 11.7 | 53.06 |  |  |  |  | 12.8 | 55.04 | [5 empty] | 2.2 | 35.96 |  |  |  | 15.6 | 60.08 |  |  |  |  | 17.2 | 62.96 |  |  |  |  | -2.8 | 26.96
1994-04-09 | 14:00 | 10 | 50 | SATURDAY | On | 1990-04-09 | 14:00 | 13.9 | 57.02 |  |  | 1991-04-09 | 14:00 | 26.7 | 80.06 |  |  | 1991-04-09 | 14:00 | 19.4 | 66.92 | [5 empty] | 22.8 | 73.04 |  |  |  | 26.1 | 78.98 |  |  |  |  | 11.7 | 53.06 |  |  |  |  | 13.9 | 57.02 | [5 empty] | 1.7 | 35.06 |  |  |  | 17.2 | 62.96 |  |  |  |  | 15.6 | 60.08 |  |  |  |  | -2.2 | 28.04
1994-04-09 | 15:00 | 11.1 | 51.98 | SATURDAY | On | 1990-04-09 | 15:00 | 13.9 | 57.02 |  |  | 1991-04-09 | 15:00 | 26.7 | 80.06 |  |  | 1991-04-09 | 15:00 | 17.8 | 64.04 | [5 empty] | 21.1 | 69.98 |  |  |  | 26.1 | 78.98 |  |  |  |  | 12.2 | 53.96 |  |  |  |  | 13.9 | 57.02 | [5 empty] | 1.1 | 33.98 |  |  |  | 16.1 | 60.98 |  |  |  |  | 15.6 | 60.08 |  |  |  |  | -1.7 | 28.94
1994-04-09 | 16:00 | 11.7 | 53.06 | SATURDAY | On | 1990-04-09 | 16:00 | 13.3 | 55.94 |  |  | 1991-04-09 | 16:00 | 27.2 | 80.96 |  |  | 1991-04-09 | 16:00 | 17.2 | 62.96 | [5 empty] | 20.6 | 69.08 |  |  |  | 27.2 | 80.96 |  |  |  |  | 13.3 | 55.94 |  |  |  |  | 14.4 | 57.92 | [5 empty] | 1.1 | 33.98 |  |  |  | 15.6 | 60.08 |  |  |  |  | 13 | 55.4 |  |  |  |  | -1.7 | 28.94
1994-04-09 | 17:00 | 11.7 | 53.06 | SATURDAY | On | 1990-04-09 | 17:00 | 13.3 | 55.94 |  |  | 1991-04-09 | 17:00 | 27.8 | 82.04 |  |  | 1991-04-09 | 17:00 | 16.1 | 60.98 | [5 empty] | 19.4 | 66.92 |  |  |  | 26.7 | 80.06 |  |  |  |  | 13.3 | 55.94 |  |  |  |  | 13.3 | 55.94 | [5 empty] | 0 | 32 |  |  |  | 13.3 | 55.94 |  |  |  |  | 10.6 | 51.08 |  |  |  |  | -1.7 | 28.94
1994-04-09 | 18:00 | 12.8 | 55.04 | SATURDAY | On | 1990-04-09 | 18:00 | 13.3 | 55.94 |  |  | 1991-04-09 | 18:00 | 26.5 | 79.7 |  |  | 1991-04-09 | 18:00 | 15 | 59 | [5 empty] | 16.7 | 62.06 |  |  |  | 25 | 77 |  |  |  |  | 13.3 | 55.94 |  |  |  |  | 13.3 | 55.94 | [5 empty] | -0.6 | 30.92 |  |  |  | 10 | 50 |  |  |  |  | 8.9 | 48.02 |  |  |  |  | -1.7 | 28.94
1994-04-09 | 19:00 | 11.7 | 53.06 | SATURDAY | On | 1990-04-09 | 19:00 | 12.8 | 55.04 |  |  | 1991-04-09 | 19:00 | 25 | 77 |  |  | 1991-04-09 | 19:00 | 13.3 | 55.94 | [5 empty] | 15 | 59 |  |  |  | 23.9 | 75.02 |  |  |  |  | 12.2 | 53.96 |  |  |  |  | 11.7 | 53.06 | [5 empty] | -1.1 | 30.02 |  |  |  | 10 | 50 |  |  |  |  | 7.8 | 46.04 |  |  |  |  | -2.2 | 28.04
1994-04-09 | 20:00 | 11.1 | 51.98 | SATURDAY | On | 1990-04-09 | 20:00 | 11.1 | 51.98 |  |  | 1991-04-09 | 20:00 | 21.1 | 69.98 |  |  | 1991-04-09 | 20:00 | 13.3 | 55.94 | [5 empty] | 15 | 59 |  |  |  | 23.3 | 73.94 |  |  |  |  | 12.2 | 53.96 |  |  |  |  | 10.6 | 51.08 | [5 empty] | -2.2 | 28.04 |  |  |  | 9.4 | 48.92 |  |  |  |  | 6.7 | 44.06 |  |  |  |  | -2.8 | 26.96
1994-04-09 | 21:00 | 10.6 | 51.08 | SATURDAY | On | 1990-04-09 | 21:00 | 10.6 | 51.08 |  |  | 1991-04-09 | 21:00 | 19.4 | 66.92 |  |  | 1991-04-09 | 21:00 | 13.9 | 57.02 | [5 empty] | 15.6 | 60.08 |  |  |  | 21.7 | 71.06 |  |  |  |  | 12.2 | 53.96 |  |  |  |  | 10 | 50 | [5 empty] | -2.2 | 28.04 |  |  |  | 8.9 | 48.02 |  |  |  |  | 6.1 | 42.98 |  |  |  |  | -3.3 | 26.06
1994-04-09 | 22:00 | 11.1 | 51.98 | SATURDAY | On | 1990-04-09 | 22:00 | 10 | 50 |  |  | 1991-04-09 | 22:00 | 16.7 | 62.06 |  |  | 1991-04-09 | 22:00 | 13.9 | 57.02 | [5 empty] | 15 | 59 |  |  |  | 17.8 | 64.04 |  |  |  |  | 8.9 | 48.02 |  |  |  |  | 10.6 | 51.08 | [5 empty] | -1.7 | 28.94 |  |  |  | 8.3 | 46.94 |  |  |  |  | 5.6 | 42.08 |  |  |  |  | -3.3 | 26.06
1994-04-09 | 23:00 | 10.6 | 51.08 | SATURDAY | On | 1990-04-09 | 23:00 | 10.6 | 51.08 |  |  | 1991-04-09 | 23:00 | 18.9 | 66.02 |  |  | 1991-04-09 | 23:00 | 15 | 59 | [5 empty] | 15 | 59 |  |  |  | 15.6 | 60.08 |  |  |  |  | 7.8 | 46.04 |  |  |  |  | 10.6 | 51.08 | [5 empty] | -2.8 | 26.96 |  |  |  | 8.3 | 46.94 |  |  |  |  | 6.1 | 42.98 |  |  |  |  | -3.9 | 24.98
1994-04-09 | 24:00 | 10.6 | 51.08 | SATURDAY | On | 1990-04-09 | 24:00 | 10 | 50 |  |  | 1991-04-09 | 24:00 | 18.9 | 66.02 |  |  | 1991-04-09 | 24:00 | 13.3 | 55.94 | [5 empty] | 13.9 | 57.02 |  |  |  | 16.1 | 60.98 |  |  |  |  | 7.2 | 44.96 |  |  |  |  | 10.6 | 51.08 | [5 empty] | -2.8 | 26.96 |  |  |  | 8.3 | 46.94 |  |  |  |  | 5.6 | 42.08 |  |  |  |  | -4.4 | 24.08
1994-04-10 | 1:00 | 10.6 | 51.08 | SUNDAY | On | 1990-04-10 | 1:00 | 10 | 50 |  |  | 1991-04-10 | 1:00 | 18.9 | 66.02 |  |  | 1991-04-10 | 1:00 | 12.8 | 55.04 | [5 empty] | 13.9 | 57.02 |  |  |  | 21.1 | 69.98 |  |  |  |  | 7.2 | 44.96 |  |  |  |  | 10.6 | 51.08 | [5 empty] | -2.8 | 26.96 |  |  |  | 8.9 | 48.02 |  |  |  |  | 5.6 | 42.08 |  |  |  |  | -7.2 | 19.04
1994-04-10 | 2:00 | 10 | 50 | SUNDAY | On | 1990-04-10 | 2:00 | 10 | 50 |  |  | 1991-04-10 | 2:00 | 18.2 | 64.76 |  |  | 1991-04-10 | 2:00 | 12.2 | 53.96 | [5 empty] | 13.9 | 57.02 |  |  |  | 20.8 | 69.44 |  |  |  |  | 6.1 | 42.98 |  |  |  |  | 11.1 | 51.98 | [5 empty] | -3.3 | 26.06 |  |  |  | 4.4 | 39.92 |  |  |  |  | 5.6 | 42.08 |  |  |  |  | -8.3 | 17.06
1994-04-10 | 3:00 | 10.6 | 51.08 | SUNDAY | On | 1990-04-10 | 3:00 | 10 | 50 |  |  | 1991-04-10 | 3:00 | 17.2 | 62.96 |  |  | 1991-04-10 | 3:00 | 12.8 | 55.04 | [5 empty] | 13.3 | 55.94 |  |  |  | 20.6 | 69.08 |  |  |  |  | 5.6 | 42.08 |  |  |  |  | 11.1 | 51.98 | [5 empty] | -2.2 | 28.04 |  |  |  | 3.9 | 39.02 |  |  |  |  | 5.6 | 42.08 |  |  |  |  | -8.3 | 17.06
1994-04-10 | 4:00 | 11.1 | 51.98 | SUNDAY | On | 1990-04-10 | 4:00 | 10 | 50 |  |  | 1991-04-10 | 4:00 | 16.9 | 62.42 |  |  | 1991-04-10 | 4:00 | 12.2 | 53.96 | [5 empty] | 12.2 | 53.96 |  |  |  | 18.8 | 65.84 |  |  |  |  | 5 | 41 |  |  |  |  | 11.1 | 51.98 | [5 empty] | -3.9 | 24.98 |  |  |  | 3.3 | 37.94 |  |  |  |  | 5.6 | 42.08 |  |  |  |  | -7.8 | 17.96
1994-04-10 | 5:00 | 11.7 | 53.06 | SUNDAY | On | 1990-04-10 | 5:00 | 10 | 50 |  |  | 1991-04-10 | 5:00 | 16.7 | 62.06 |  |  | 1991-04-10 | 5:00 | 15 | 59 | [5 empty] | 12.2 | 53.96 |  |  |  | 17.2 | 62.96 |  |  |  |  | 5.6 | 42.08 |  |  |  |  | 10.6 | 51.08 | [5 empty] | -3.9 | 24.98 |  |  |  | 3.9 | 39.02 |  |  |  |  | 5 | 41 |  |  |  |  | -7.8 | 17.96
1994-04-10 | 6:00 | 12.8 | 55.04 | SUNDAY | On | 1990-04-10 | 6:00 | 10 | 50 |  |  | 1991-04-10 | 6:00 | 13.9 | 57.02 |  |  | 1991-04-10 | 6:00 | 15.6 | 60.08 | [5 empty] | 11.1 | 51.98 |  |  |  | 16.7 | 62.06 |  |  |  |  | 6.1 | 42.98 |  |  |  |  | 10 | 50 | [5 empty] | -4.4 | 24.08 |  |  |  | 4.4 | 39.92 |  |  |  |  | 4.4 | 39.92 |  |  |  |  | -7.8 | 17.96
1994-04-10 | 7:00 | 12.2 | 53.96 | SUNDAY | On | 1990-04-10 | 7:00 | 10.6 | 51.08 |  |  | 1991-04-10 | 7:00 | 15 | 59 |  |  | 1991-04-10 | 7:00 | 16.7 | 62.06 | [5 empty] | 15 | 59 |  |  |  | 17.8 | 64.04 |  |  |  |  | 6.7 | 44.06 |  |  |  |  | 10 | 50 | [5 empty] | -2.8 | 26.96 |  |  |  | 5 | 41 |  |  |  |  | 3.9 | 39.02 |  |  |  |  | -5.6 | 21.92
1994-04-10 | 8:00 | 12.8 | 55.04 | SUNDAY | On | 1990-04-10 | 8:00 | 12.2 | 53.96 |  |  | 1991-04-10 | 8:00 | 15.3 | 59.54 |  |  | 1991-04-10 | 8:00 | 17.8 | 64.04 | [5 empty] | 18.3 | 64.94 |  |  |  | 18.9 | 66.02 |  |  |  |  | 8.9 | 48.02 |  |  |  |  | 10 | 50 | [5 empty] | -1.1 | 30.02 |  |  |  | 3.9 | 39.02 |  |  |  |  | 4 | 39.2 |  |  |  |  | -5 | 23
1994-04-10 | 9:00 | 15 | 59 | SUNDAY | On | 1990-04-10 | 9:00 | 13.9 | 57.02 |  |  | 1991-04-10 | 9:00 | 15.6 | 60.08 |  |  | 1991-04-10 | 9:00 | 21.1 | 69.98 | [5 empty] | 18.9 | 66.02 |  |  |  | 19.9 | 67.82 |  |  |  |  | 11.1 | 51.98 |  |  |  |  | 10 | 50 | [5 empty] | 0 | 32 |  |  |  | 4.4 | 39.92 |  |  |  |  | 5.6 | 42.08 |  |  |  |  | -0.6 | 30.92
1994-04-10 | 10:00 | 17.2 | 62.96 | SUNDAY | On | 1990-04-10 | 10:00 | 15 | 59 |  |  | 1991-04-10 | 10:00 | 18.4 | 65.12 |  |  | 1991-04-10 | 10:00 | 22.2 | 71.96 | [5 empty] | 21.1 | 69.98 |  |  |  | 20.3 | 68.54 |  |  |  |  | 11.7 | 53.06 |  |  |  |  | 10.6 | 51.08 | [5 empty] | 1.1 | 33.98 |  |  |  | 6.1 | 42.98 |  |  |  |  | 5.6 | 42.08 |  |  |  |  | 0 | 32
1994-04-10 | 11:00 | 17.2 | 62.96 | SUNDAY | On | 1990-04-10 | 11:00 | 17.2 | 62.96 |  |  | 1991-04-10 | 11:00 | 21.1 | 69.98 |  |  | 1991-04-10 | 11:00 | 21.1 | 69.98 | [5 empty] | 23.9 | 75.02 |  |  |  | 20.6 | 69.08 |  |  |  |  | 12.8 | 55.04 |  |  |  |  | 10.6 | 51.08 | [5 empty] | 2.2 | 35.96 |  |  |  | 7.8 | 46.04 |  |  |  |  | 7.2 | 44.96 |  |  |  |  | 0 | 32
1994-04-10 | 12:00 | 17.2 | 62.96 | SUNDAY | On | 1990-04-10 | 12:00 | 18.3 | 64.94 |  |  | 1991-04-10 | 12:00 | 20.6 | 69.08 |  |  | 1991-04-10 | 12:00 | 21.7 | 71.06 | [5 empty] | 24.4 | 75.92 |  |  |  | 20 | 68 |  |  |  |  | 12.8 | 55.04 |  |  |  |  | 10.6 | 51.08 | [5 empty] | 3.9 | 39.02 |  |  |  | 7.8 | 46.04 |  |  |  |  | 8.9 | 48.02 |  |  |  |  | -2.2 | 28.04
1994-04-10 | 13:00 | 17.8 | 64.04 | SUNDAY | On | 1990-04-10 | 13:00 | 19.4 | 66.92 |  |  | 1991-04-10 | 13:00 | 19.4 | 66.92 |  |  | 1991-04-10 | 13:00 | 20 | 68 | [5 empty] | 23.3 | 73.94 |  |  |  | 20.6 | 69.08 |  |  |  |  | 12.2 | 53.96 |  |  |  |  | 8.9 | 48.02 | [5 empty] | 3.9 | 39.02 |  |  |  | 8.3 | 46.94 |  |  |  |  | 10 | 50 |  |  |  |  | 3.3 | 37.94
1994-04-10 | 14:00 | 16.1 | 60.98 | SUNDAY | On | 1990-04-10 | 14:00 | 19.4 | 66.92 |  |  | 1991-04-10 | 14:00 | 20 | 68 |  |  | 1991-04-10 | 14:00 | 20.6 | 69.08 | [5 empty] | 22.2 | 71.96 |  |  |  | 20 | 68 |  |  |  |  | 11.7 | 53.06 |  |  |  |  | 10.6 | 51.08 | [5 empty] | 5 | 41 |  |  |  | 5.6 | 42.08 |  |  |  |  | 11.1 | 51.98 |  |  |  |  | 3.3 | 37.94
1994-04-10 | 15:00 | 15.6 | 60.08 | SUNDAY | On | 1990-04-10 | 15:00 | 17.2 | 62.96 |  |  | 1991-04-10 | 15:00 | 20 | 68 |  |  | 1991-04-10 | 15:00 | 20 | 68 | [5 empty] | 21.7 | 71.06 |  |  |  | 20 | 68 |  |  |  |  | 8.9 | 48.02 |  |  |  |  | 10.6 | 51.08 | [5 empty] | 5 | 41 |  |  |  | 3.9 | 39.02 |  |  |  |  | 12.2 | 53.96 |  |  |  |  | 2.2 | 35.96
1994-04-10 | 16:00 | 15.6 | 60.08 | SUNDAY | On | 1990-04-10 | 16:00 | 17.2 | 62.96 |  |  | 1991-04-10 | 16:00 | 20.6 | 69.08 |  |  | 1991-04-10 | 16:00 | 20 | 68 | [5 empty] | 21.1 | 69.98 |  |  |  | 18.9 | 66.02 |  |  |  |  | 10 | 50 |  |  |  |  | 11.1 | 51.98 | [5 empty] | 6.1 | 42.98 |  |  |  | 3.3 | 37.94 |  |  |  |  | 10.6 | 51.08 |  |  |  |  | 2.8 | 37.04
1994-04-10 | 17:00 | 15.6 | 60.08 | SUNDAY | On | 1990-04-10 | 17:00 | 16.7 | 62.06 |  |  | 1991-04-10 | 17:00 | 18.9 | 66.02 |  |  | 1991-04-10 | 17:00 | 19.4 | 66.92 | [5 empty] | 20.6 | 69.08 |  |  |  | 18.9 | 66.02 |  |  |  |  | 10 | 50 |  |  |  |  | 10.6 | 51.08 | [5 empty] | 6.1 | 42.98 |  |  |  | 2.8 | 37.04 |  |  |  |  | 10 | 50 |  |  |  |  | 2.8 | 37.04
1994-04-10 | 18:00 | 13.9 | 57.02 | SUNDAY | On | 1990-04-10 | 18:00 | 14.4 | 57.92 |  |  | 1991-04-10 | 18:00 | 18.3 | 64.94 |  |  | 1991-04-10 | 18:00 | 19.4 | 66.92 | [5 empty] | 19.4 | 66.92 |  |  |  | 17.2 | 62.96 |  |  |  |  | 9.4 | 48.92 |  |  |  |  | 10 | 50 | [5 empty] | 6.1 | 42.98 |  |  |  | 2.8 | 37.04 |  |  |  |  | 8.9 | 48.02 |  |  |  |  | 3.9 | 39.02
1994-04-10 | 19:00 | 12.8 | 55.04 | SUNDAY | On | 1990-04-10 | 19:00 | 14.4 | 57.92 |  |  | 1991-04-10 | 19:00 | 17.2 | 62.96 |  |  | 1991-04-10 | 19:00 | 18.3 | 64.94 | [5 empty] | 18.3 | 64.94 |  |  |  | 15.6 | 60.08 |  |  |  |  | 8.3 | 46.94 |  |  |  |  | 9.4 | 48.92 | [5 empty] | 6.1 | 42.98 |  |  |  | 2.8 | 37.04 |  |  |  |  | 7.8 | 46.04 |  |  |  |  | 2.2 | 35.96
1994-04-10 | 20:00 | 12.8 | 55.04 | SUNDAY | On | 1990-04-10 | 20:00 | 13.9 | 57.02 |  |  | 1991-04-10 | 20:00 | 14.4 | 57.92 |  |  | 1991-04-10 | 20:00 | 15.6 | 60.08 | [5 empty] | 17.2 | 62.96 |  |  |  | 12.8 | 55.04 |  |  |  |  | 7.8 | 46.04 |  |  |  |  | 8.3 | 46.94 | [5 empty] | 6.1 | 42.98 |  |  |  | 2.8 | 37.04 |  |  |  |  | 7.8 | 46.04 |  |  |  |  | 1.7 | 35.06
1994-04-10 | 21:00 | 12.2 | 53.96 | SUNDAY | On | 1990-04-10 | 21:00 | 12.2 | 53.96 |  |  | 1991-04-10 | 21:00 | 12.2 | 53.96 |  |  | 1991-04-10 | 21:00 | 13.3 | 55.94 | [5 empty] | 15 | 59 |  |  |  | 10 | 50 |  |  |  |  | 7.8 | 46.04 |  |  |  |  | 6.7 | 44.06 | [5 empty] | 6.1 | 42.98 |  |  |  | 2.8 | 37.04 |  |  |  |  | 6.1 | 42.98 |  |  |  |  | 1.7 | 35.06
1994-04-10 | 22:00 | 12.2 | 53.96 | SUNDAY | On | 1990-04-10 | 22:00 | 14.4 | 57.92 |  |  | 1991-04-10 | 22:00 | 10 | 50 |  |  | 1991-04-10 | 22:00 | 11.1 | 51.98 | [5 empty] | 12.8 | 55.04 |  |  |  | 8.9 | 48.02 |  |  |  |  | 7.8 | 46.04 |  |  |  |  | 7.2 | 44.96 | [5 empty] | 6.1 | 42.98 |  |  |  | 3.3 | 37.94 |  |  |  |  | 5.6 | 42.08 |  |  |  |  | 2.2 | 35.96
1994-04-10 | 23:00 | 10.6 | 51.08 | SUNDAY | On | 1990-04-10 | 23:00 | 14.4 | 57.92 |  |  | 1991-04-10 | 23:00 | 8.3 | 46.94 |  |  | 1991-04-10 | 23:00 | 10 | 50 | [5 empty] | 10.6 | 51.08 |  |  |  | 7.8 | 46.04 |  |  |  |  | 7.2 | 44.96 |  |  |  |  | 6.7 | 44.06 | [5 empty] | 5.6 | 42.08 |  |  |  | 3.9 | 39.02 |  |  |  |  | 5 | 41 |  |  |  |  | 2.8 | 37.04
1994-04-10 | 24:00 | 10.6 | 51.08 | SUNDAY | On | 1990-04-10 | 24:00 | 15.6 | 60.08 |  |  | 1991-04-10 | 24:00 | 8.3 | 46.94 |  |  | 1991-04-10 | 24:00 | 9.4 | 48.92 | [5 empty] | 8.9 | 48.02 |  |  |  | 6.7 | 44.06 |  |  |  |  | 6.1 | 42.98 |  |  |  |  | 6.7 | 44.06 | [5 empty] | 3.3 | 37.94 |  |  |  | 4.4 | 39.92 |  |  |  |  | 3.3 | 37.94 |  |  |  |  | 3.3 | 37.94
1994-04-11 | 1:00 | 10 | 50 | WEEKDAY | On | 1990-04-11 | 1:00 | 17.2 | 62.96 |  |  | 1991-04-11 | 1:00 | 7.2 | 44.96 |  |  | 1991-04-11 | 1:00 | 9.4 | 48.92 | [5 empty] | 8.9 | 48.02 |  |  |  | 5 | 41 |  |  |  |  | 4.4 | 39.92 |  |  |  |  | 5.6 | 42.08 | [5 empty] | 2.8 | 37.04 |  |  |  | 3.9 | 39.02 |  |  |  |  | 3.3 | 37.94 |  |  |  |  | 2.8 | 37.04
1994-04-11 | 2:00 | 10 | 50 | WEEKDAY | On | 1990-04-11 | 2:00 | 16.7 | 62.06 |  |  | 1991-04-11 | 2:00 | 6.3 | 43.34 |  |  | 1991-04-11 | 2:00 | 8.3 | 46.94 | [5 empty] | 7.8 | 46.04 |  |  |  | 5.6 | 42.08 |  |  |  |  | 3.9 | 39.02 |  |  |  |  | 4.4 | 39.92 | [5 empty] | 2.8 | 37.04 |  |  |  | 4.4 | 39.92 |  |  |  |  | 3.9 | 39.02 |  |  |  |  | 3.3 | 37.94
1994-04-11 | 3:00 | 8.9 | 48.02 | WEEKDAY | On | 1990-04-11 | 3:00 | 16.1 | 60.98 |  |  | 1991-04-11 | 3:00 | 5 | 41 |  |  | 1991-04-11 | 3:00 | 6.7 | 44.06 | [5 empty] | 6.1 | 42.98 |  |  |  | 4.4 | 39.92 |  |  |  |  | 3.3 | 37.94 |  |  |  |  | 3.9 | 39.02 | [5 empty] | 3.3 | 37.94 |  |  |  | 3.9 | 39.02 |  |  |  |  | 3.9 | 39.02 |  |  |  |  | 3.3 | 37.94
1994-04-11 | 4:00 | 8.3 | 46.94 | WEEKDAY | On | 1990-04-11 | 4:00 | 15 | 59 |  |  | 1991-04-11 | 4:00 | 5 | 41 |  |  | 1991-04-11 | 4:00 | 6.1 | 42.98 | [5 empty] | 5.6 | 42.08 |  |  |  | 4.4 | 39.92 |  |  |  |  | 2.8 | 37.04 |  |  |  |  | 1.7 | 35.06 | [5 empty] | 5 | 41 |  |  |  | 3.9 | 39.02 |  |  |  |  | 5 | 41 |  |  |  |  | 3.3 | 37.94
1994-04-11 | 5:00 | 8.3 | 46.94 | WEEKDAY | On | 1990-04-11 | 5:00 | 15 | 59 |  |  | 1991-04-11 | 5:00 | 4.4 | 39.92 |  |  | 1991-04-11 | 5:00 | 6.1 | 42.98 | [5 empty] | 5.6 | 42.08 |  |  |  | 4.4 | 39.92 |  |  |  |  | 1.7 | 35.06 |  |  |  |  | 1.7 | 35.06 | [5 empty] | 5 | 41 |  |  |  | 3.3 | 37.94 |  |  |  |  | 4.4 | 39.92 |  |  |  |  | 3.9 | 39.02
1994-04-11 | 6:00 | 7.8 | 46.04 | WEEKDAY | On | 1990-04-11 | 6:00 | 15 | 59 |  |  | 1991-04-11 | 6:00 | 4.4 | 39.92 |  |  | 1991-04-11 | 6:00 | 6.1 | 42.98 | [5 empty] | 5.6 | 42.08 |  |  |  | 5 | 41 |  |  |  |  | 1.7 | 35.06 |  |  |  |  | 2.8 | 37.04 | [5 empty] | 5.6 | 42.08 |  |  |  | 3.3 | 37.94 |  |  |  |  | 4.4 | 39.92 |  |  |  |  | 5 | 41
1994-04-11 | 7:00 | 8.3 | 46.94 | WEEKDAY | On | 1990-04-11 | 7:00 | 13.9 | 57.02 |  |  | 1991-04-11 | 7:00 | 6.1 | 42.98 |  |  | 1991-04-11 | 7:00 | 7.2 | 44.96 | [5 empty] | 6.7 | 44.06 |  |  |  | 6.1 | 42.98 |  |  |  |  | 3.3 | 37.94 |  |  |  |  | 4.4 | 39.92 | [5 empty] | 6.7 | 44.06 |  |  |  | 3.3 | 37.94 |  |  |  |  | 5 | 41 |  |  |  |  | 4.4 | 39.92
1994-04-11 | 8:00 | 9.4 | 48.92 | WEEKDAY | On | 1990-04-11 | 8:00 | 11.7 | 53.06 |  |  | 1991-04-11 | 8:00 | 6.7 | 44.06 |  |  | 1991-04-11 | 8:00 | 8.3 | 46.94 | [5 empty] | 7.8 | 46.04 |  |  |  | 7.2 | 44.96 |  |  |  |  | 5 | 41 |  |  |  |  | 6.1 | 42.98 | [5 empty] | 7.8 | 46.04 |  |  |  | 3.9 | 39.02 |  |  |  |  | 7.2 | 44.96 |  |  |  |  | 5.6 | 42.08
1994-04-11 | 9:00 | 10.6 | 51.08 | WEEKDAY | On | 1990-04-11 | 9:00 | 12.2 | 53.96 |  |  | 1991-04-11 | 9:00 | 7.8 | 46.04 |  |  | 1991-04-11 | 9:00 | 10 | 50 | [5 empty] | 9.4 | 48.92 |  |  |  | 8.3 | 46.94 |  |  |  |  | 6.7 | 44.06 |  |  |  |  | 7.2 | 44.96 | [5 empty] | 7.8 | 46.04 |  |  |  | 5 | 41 |  |  |  |  | 10.6 | 51.08 |  |  |  |  | 5 | 41
1994-04-11 | 10:00 | 12.2 | 53.96 | WEEKDAY | On | 1990-04-11 | 10:00 | 12.2 | 53.96 |  |  | 1991-04-11 | 10:00 | 8.3 | 46.94 |  |  | 1991-04-11 | 10:00 | 11.1 | 51.98 | [5 empty] | 10 | 50 |  |  |  | 8.9 | 48.02 |  |  |  |  | 7.8 | 46.04 |  |  |  |  | 8.3 | 46.94 | [5 empty] | 7.8 | 46.04 |  |  |  | 5 | 41 |  |  |  |  | 13.3 | 55.94 |  |  |  |  | 5.6 | 42.08
1994-04-11 | 11:00 | 13.3 | 55.94 | WEEKDAY | On | 1990-04-11 | 11:00 | 12.2 | 53.96 |  |  | 1991-04-11 | 11:00 | 9.4 | 48.92 |  |  | 1991-04-11 | 11:00 | 11.7 | 53.06 | [5 empty] | 11.1 | 51.98 |  |  |  | 10 | 50 |  |  |  |  | 8.3 | 46.94 |  |  |  |  | 10 | 50 | [5 empty] | 7.2 | 44.96 |  |  |  | 6.1 | 42.98 |  |  |  |  | 16.7 | 62.06 |  |  |  |  | 7.2 | 44.96
1994-04-11 | 12:00 | 15 | 59 | WEEKDAY | On | 1990-04-11 | 12:00 | 11.7 | 53.06 |  |  | 1991-04-11 | 12:00 | 10.6 | 51.08 |  |  | 1991-04-11 | 12:00 | 13.3 | 55.94 | [5 empty] | 12.2 | 53.96 |  |  |  | 11.1 | 51.98 |  |  |  |  | 8.3 | 46.94 |  |  |  |  | 11.1 | 51.98 | [5 empty] | 7.2 | 44.96 |  |  |  | 6.7 | 44.06 |  |  |  |  | 18.3 | 64.94 |  |  |  |  | 8.3 | 46.94
1994-04-11 | 13:00 | 16.7 | 62.06 | WEEKDAY | On | 1990-04-11 | 13:00 | 12.2 | 53.96 |  |  | 1991-04-11 | 13:00 | 11.1 | 51.98 |  |  | 1991-04-11 | 13:00 | 13.9 | 57.02 | [5 empty] | 13.3 | 55.94 |  |  |  | 11.7 | 53.06 |  |  |  |  | 8.9 | 48.02 |  |  |  |  | 11.7 | 53.06 | [5 empty] | 8.3 | 46.94 |  |  |  | 7.8 | 46.04 |  |  |  |  | 20 | 68 |  |  |  |  | 9.4 | 48.92
1994-04-11 | 14:00 | 17.2 | 62.96 | WEEKDAY | On | 1990-04-11 | 14:00 | 12.8 | 55.04 |  |  | 1991-04-11 | 14:00 | 12.8 | 55.04 |  |  | 1991-04-11 | 14:00 | 15 | 59 | [5 empty] | 13.9 | 57.02 |  |  |  | 11.7 | 53.06 |  |  |  |  | 8.3 | 46.94 |  |  |  |  | 12.2 | 53.96 | [5 empty] | 6.1 | 42.98 |  |  |  | 8.3 | 46.94 |  |  |  |  | 21.1 | 69.98 |  |  |  |  | 10 | 50
1994-04-11 | 15:00 | 17.8 | 64.04 | WEEKDAY | On | 1990-04-11 | 15:00 | 11.7 | 53.06 |  |  | 1991-04-11 | 15:00 | 12.8 | 55.04 |  |  | 1991-04-11 | 15:00 | 15 | 59 | [5 empty] | 14.4 | 57.92 |  |  |  | 12.2 | 53.96 |  |  |  |  | 8.9 | 48.02 |  |  |  |  | 12.8 | 55.04 | [5 empty] | 9.4 | 48.92 |  |  |  | 9.4 | 48.92 |  |  |  |  | 22.8 | 73.04 |  |  |  |  | 8.3 | 46.94
1994-04-11 | 16:00 | 18.3 | 64.94 | WEEKDAY | On | 1990-04-11 | 16:00 | 10.6 | 51.08 |  |  | 1991-04-11 | 16:00 | 11.7 | 53.06 |  |  | 1991-04-11 | 16:00 | 15 | 59 | [5 empty] | 13.3 | 55.94 |  |  |  | 11.7 | 53.06 |  |  |  |  | 10 | 50 |  |  |  |  | 12.8 | 55.04 | [5 empty] | 9.4 | 48.92 |  |  |  | 9.4 | 48.92 |  |  |  |  | 23.3 | 73.94 |  |  |  |  | 7.2 | 44.96
1994-04-11 | 17:00 | 17.2 | 62.96 | WEEKDAY | On | 1990-04-11 | 17:00 | 9.4 | 48.92 |  |  | 1991-04-11 | 17:00 | 11.7 | 53.06 |  |  | 1991-04-11 | 17:00 | 14.4 | 57.92 | [5 empty] | 12.8 | 55.04 |  |  |  | 11.1 | 51.98 |  |  |  |  | 9.4 | 48.92 |  |  |  |  | 11.7 | 53.06 | [5 empty] | 10 | 50 |  |  |  | 8.3 | 46.94 |  |  |  |  | 22.8 | 73.04 |  |  |  |  | 6.7 | 44.06
1994-04-11 | 18:00 | 17.2 | 62.96 | WEEKDAY | On | 1990-04-11 | 18:00 | 8.9 | 48.02 |  |  | 1991-04-11 | 18:00 | 10.6 | 51.08 |  |  | 1991-04-11 | 18:00 | 12.8 | 55.04 | [5 empty] | 11.7 | 53.06 |  |  |  | 9.4 | 48.92 |  |  |  |  | 8.3 | 46.94 |  |  |  |  | 10.6 | 51.08 | [5 empty] | 7.8 | 46.04 |  |  |  | 7.2 | 44.96 |  |  |  |  | 21.7 | 71.06 |  |  |  |  | 3.9 | 39.02
1994-04-11 | 19:00 | 16.7 | 62.06 | WEEKDAY | On | 1990-04-11 | 19:00 | 7.8 | 46.04 |  |  | 1991-04-11 | 19:00 | 9.4 | 48.92 |  |  | 1991-04-11 | 19:00 | 11.1 | 51.98 | [5 empty] | 10 | 50 |  |  |  | 7.8 | 46.04 |  |  |  |  | 6.7 | 44.06 |  |  |  |  | 9.4 | 48.92 | [5 empty] | 6.1 | 42.98 |  |  |  | 5 | 41 |  |  |  |  | 19.4 | 66.92 |  |  |  |  | 2.8 | 37.04
1994-04-11 | 20:00 | 14.4 | 57.92 | WEEKDAY | On | 1990-04-11 | 20:00 | 7.2 | 44.96 |  |  | 1991-04-11 | 20:00 | 8.3 | 46.94 |  |  | 1991-04-11 | 20:00 | 10 | 50 | [5 empty] | 9.4 | 48.92 |  |  |  | 6.1 | 42.98 |  |  |  |  | 5.6 | 42.08 |  |  |  |  | 8.9 | 48.02 | [5 empty] | 3.9 | 39.02 |  |  |  | 5 | 41 |  |  |  |  | 17.8 | 64.04 |  |  |  |  | 0.6 | 33.08
1994-04-11 | 21:00 | 14.4 | 57.92 | WEEKDAY | On | 1990-04-11 | 21:00 | 6.7 | 44.06 |  |  | 1991-04-11 | 21:00 | 7.2 | 44.96 |  |  | 1991-04-11 | 21:00 | 9.4 | 48.92 | [5 empty] | 8.9 | 48.02 |  |  |  | 5.6 | 42.08 |  |  |  |  | 5 | 41 |  |  |  |  | 7.8 | 46.04 | [5 empty] | 3.3 | 37.94 |  |  |  | 5 | 41 |  |  |  |  | 16.1 | 60.98 |  |  |  |  | -0.6 | 30.92
1994-04-11 | 22:00 | 12.8 | 55.04 | WEEKDAY | On | 1990-04-11 | 22:00 | 6.1 | 42.98 |  |  | 1991-04-11 | 22:00 | 6.7 | 44.06 |  |  | 1991-04-11 | 22:00 | 8.3 | 46.94 | [5 empty] | 6.7 | 44.06 |  |  |  | 5 | 41 |  |  |  |  | 5 | 41 |  |  |  |  | 7.2 | 44.96 | [5 empty] | 1.7 | 35.06 |  |  |  | 5.6 | 42.08 |  |  |  |  | 15 | 59 |  |  |  |  | -2.8 | 26.96
1994-04-11 | 23:00 | 13.3 | 55.94 | WEEKDAY | On | 1990-04-11 | 23:00 | 5.6 | 42.08 |  |  | 1991-04-11 | 23:00 | 5 | 41 |  |  | 1991-04-11 | 23:00 | 7.2 | 44.96 | [5 empty] | 6.1 | 42.98 |  |  |  | 3.9 | 39.02 |  |  |  |  | 5 | 41 |  |  |  |  | 6.7 | 44.06 | [5 empty] | 0.6 | 33.08 |  |  |  | 5 | 41 |  |  |  |  | 14.4 | 57.92 |  |  |  |  | -4.4 | 24.08
1994-04-11 | 24:00 | 12.8 | 55.04 | WEEKDAY | On | 1990-04-11 | 24:00 | 5.6 | 42.08 |  |  | 1991-04-11 | 24:00 | 4.4 | 39.92 |  |  | 1991-04-11 | 24:00 | 6.7 | 44.06 | [5 empty] | 5.6 | 42.08 |  |  |  | 3.3 | 37.94 |  |  |  |  | 5.6 | 42.08 |  |  |  |  | 6.1 | 42.98 | [5 empty] | -0.6 | 30.92 |  |  |  | 5 | 41 |  |  |  |  | 13.9 | 57.02 |  |  |  |  | -4.4 | 24.08
1994-04-12 | 1:00 | 12.2 | 53.96 | WEEKDAY | On | 1990-04-12 | 1:00 | 5.6 | 42.08 |  |  | 1991-04-12 | 1:00 | 3.9 | 39.02 |  |  | 1991-04-12 | 1:00 | 6.1 | 42.98 | [5 empty] | 5 | 41 |  |  |  | 2.8 | 37.04 |  |  |  |  | 5 | 41 |  |  |  |  | 3.3 | 37.94 | [5 empty] | -1.1 | 30.02 |  |  |  | 5 | 41 |  |  |  |  | 13.9 | 57.02 |  |  |  |  | -5.6 | 21.92
1994-04-12 | 2:00 | 11.7 | 53.06 | WEEKDAY | On | 1990-04-12 | 2:00 | 5.6 | 42.08 |  |  | 1991-04-12 | 2:00 | 3.3 | 37.94 |  |  | 1991-04-12 | 2:00 | 5.6 | 42.08 | [5 empty] | 4.4 | 39.92 |  |  |  | 1.7 | 35.06 |  |  |  |  | 5 | 41 |  |  |  |  | 1.1 | 33.98 | [5 empty] | -2.2 | 28.04 |  |  |  | 5 | 41 |  |  |  |  | 13.3 | 55.94 |  |  |  |  | -6.1 | 21.02
1994-04-12 | 3:00 | 10.6 | 51.08 | WEEKDAY | On | 1990-04-12 | 3:00 | 5.6 | 42.08 |  |  | 1991-04-12 | 3:00 | 3.3 | 37.94 |  |  | 1991-04-12 | 3:00 | 5 | 41 | [5 empty] | 4.4 | 39.92 |  |  |  | 2.2 | 35.96 |  |  |  |  | 4.4 | 39.92 |  |  |  |  | 0.6 | 33.08 | [5 empty] | -1.7 | 28.94 |  |  |  | 5 | 41 |  |  |  |  | 12.8 | 55.04 |  |  |  |  | -7.2 | 19.04
1994-04-12 | 4:00 | 9.4 | 48.92 | WEEKDAY | On | 1990-04-12 | 4:00 | 5 | 41 |  |  | 1991-04-12 | 4:00 | 2.8 | 37.04 |  |  | 1991-04-12 | 4:00 | 4.4 | 39.92 | [5 empty] | 3.9 | 39.02 |  |  |  | 2.2 | 35.96 |  |  |  |  | 5.6 | 42.08 |  |  |  |  | 0.6 | 33.08 | [5 empty] | -1.7 | 28.94 |  |  |  | 5.6 | 42.08 |  |  |  |  | 12.2 | 53.96 |  |  |  |  | -7.2 | 19.04
1994-04-12 | 5:00 | 10 | 50 | WEEKDAY | On | 1990-04-12 | 5:00 | 5 | 41 |  |  | 1991-04-12 | 5:00 | 2.2 | 35.96 |  |  | 1991-04-12 | 5:00 | 4.4 | 39.92 | [5 empty] | 3.3 | 37.94 |  |  |  | 1.1 | 33.98 |  |  |  |  | 5 | 41 |  |  |  |  | 0 | 32 | [5 empty] | -1.7 | 28.94 |  |  |  | 5.6 | 42.08 |  |  |  |  | 11.7 | 53.06 |  |  |  |  | -7.2 | 19.04
1994-04-12 | 6:00 | 10 | 50 | WEEKDAY | On | 1990-04-12 | 6:00 | 4.4 | 39.92 |  |  | 1991-04-12 | 6:00 | 1.7 | 35.06 |  |  | 1991-04-12 | 6:00 | 3.9 | 39.02 | [5 empty] | 3.3 | 37.94 |  |  |  | 1.1 | 33.98 |  |  |  |  | 5.6 | 42.08 |  |  |  |  | 0.6 | 33.08 | [5 empty] | -1.1 | 30.02 |  |  |  | 6.7 | 44.06 |  |  |  |  | 11.1 | 51.98 |  |  |  |  | -7.2 | 19.04
1994-04-12 | 7:00 | 9.4 | 48.92 | WEEKDAY | On | 1990-04-12 | 7:00 | 4.4 | 39.92 |  |  | 1991-04-12 | 7:00 | 2.8 | 37.04 |  |  | 1991-04-12 | 7:00 | 4.4 | 39.92 | [5 empty] | 3.9 | 39.02 |  |  |  | 2.8 | 37.04 |  |  |  |  | 6.7 | 44.06 |  |  |  |  | 2.8 | 37.04 | [5 empty] | 0.6 | 33.08 |  |  |  | 8.3 | 46.94 |  |  |  |  | 11.7 | 53.06 |  |  |  |  | -2.2 | 28.04
1994-04-12 | 8:00 | 10 | 50 | WEEKDAY | On | 1990-04-12 | 8:00 | 4.4 | 39.92 |  |  | 1991-04-12 | 8:00 | 3.9 | 39.02 |  |  | 1991-04-12 | 8:00 | 5.6 | 42.08 | [5 empty] | 4.4 | 39.92 |  |  |  | 3.9 | 39.02 |  |  |  |  | 7.8 | 46.04 |  |  |  |  | 3.9 | 39.02 | [5 empty] | 2.8 | 37.04 |  |  |  | 8.9 | 48.02 |  |  |  |  | 13.3 | 55.94 |  |  |  |  | 0.6 | 33.08
1994-04-12 | 9:00 | 10 | 50 | WEEKDAY | On | 1990-04-12 | 9:00 | 5 | 41 |  |  | 1991-04-12 | 9:00 | 5 | 41 |  |  | 1991-04-12 | 9:00 | 6.7 | 44.06 | [5 empty] | 5.6 | 42.08 |  |  |  | 5 | 41 |  |  |  |  | 9.4 | 48.92 |  |  |  |  | 5.6 | 42.08 | [5 empty] | 5.6 | 42.08 |  |  |  | 10 | 50 |  |  |  |  | 15.6 | 60.08 |  |  |  |  | 2.8 | 37.04
1994-04-12 | 10:00 | 10.6 | 51.08 | WEEKDAY | On | 1990-04-12 | 10:00 | 5 | 41 |  |  | 1991-04-12 | 10:00 | 6.7 | 44.06 |  |  | 1991-04-12 | 10:00 | 8.3 | 46.94 | [5 empty] | 7.2 | 44.96 |  |  |  | 6.7 | 44.06 |  |  |  |  | 10 | 50 |  |  |  |  | 7.2 | 44.96 | [5 empty] | 6.7 | 44.06 |  |  |  | 10.6 | 51.08 |  |  |  |  | 18.3 | 64.94 |  |  |  |  | 5 | 41
1994-04-12 | 11:00 | 9.4 | 48.92 | WEEKDAY | On | 1990-04-12 | 11:00 | 6.7 | 44.06 |  |  | 1991-04-12 | 11:00 | 7.2 | 44.96 |  |  | 1991-04-12 | 11:00 | 8.9 | 48.02 | [5 empty] | 7.8 | 46.04 |  |  |  | 7.2 | 44.96 |  |  |  |  | 11.7 | 53.06 |  |  |  |  | 8.9 | 48.02 | [5 empty] | 8.3 | 46.94 |  |  |  | 11.7 | 53.06 |  |  |  |  | 20 | 68 |  |  |  |  | 6.1 | 42.98
1994-04-12 | 12:00 | 8.9 | 48.02 | WEEKDAY | On | 1990-04-12 | 12:00 | 7.8 | 46.04 |  |  | 1991-04-12 | 12:00 | 9.4 | 48.92 |  |  | 1991-04-12 | 12:00 | 9.4 | 48.92 | [5 empty] | 8.9 | 48.02 |  |  |  | 8.3 | 46.94 |  |  |  |  | 13.9 | 57.02 |  |  |  |  | 10.6 | 51.08 | [5 empty] | 8.9 | 48.02 |  |  |  | 11.1 | 51.98 |  |  |  |  | 20.6 | 69.08 |  |  |  |  | 7.2 | 44.96
1994-04-12 | 13:00 | 7.8 | 46.04 | WEEKDAY | On | 1990-04-12 | 13:00 | 8.9 | 48.02 |  |  | 1991-04-12 | 13:00 | 10 | 50 |  |  | 1991-04-12 | 13:00 | 11.1 | 51.98 | [5 empty] | 10 | 50 |  |  |  | 9.4 | 48.92 |  |  |  |  | 16.1 | 60.98 |  |  |  |  | 10 | 50 | [5 empty] | 10 | 50 |  |  |  | 11.7 | 53.06 |  |  |  |  | 22.2 | 71.96 |  |  |  |  | 8.9 | 48.02
1994-04-12 | 14:00 | 7.2 | 44.96 | WEEKDAY | On | 1990-04-12 | 14:00 | 8.9 | 48.02 |  |  | 1991-04-12 | 14:00 | 11.7 | 53.06 |  |  | 1991-04-12 | 14:00 | 12.2 | 53.96 | [5 empty] | 10.6 | 51.08 |  |  |  | 9.4 | 48.92 |  |  |  |  | 16.7 | 62.06 |  |  |  |  | 11.1 | 51.98 | [5 empty] | 10.6 | 51.08 |  |  |  | 11.7 | 53.06 |  |  |  |  | 23.3 | 73.94 |  |  |  |  | 9.4 | 48.92
1994-04-12 | 15:00 | 7.2 | 44.96 | WEEKDAY | On | 1990-04-12 | 15:00 | 9.4 | 48.92 |  |  | 1991-04-12 | 15:00 | 12.2 | 53.96 |  |  | 1991-04-12 | 15:00 | 12.8 | 55.04 | [5 empty] | 11.1 | 51.98 |  |  |  | 10 | 50 |  |  |  |  | 15 | 59 |  |  |  |  | 10 | 50 | [5 empty] | 11.1 | 51.98 |  |  |  | 10 | 50 |  |  |  |  | 23.9 | 75.02 |  |  |  |  | 8.9 | 48.02
1994-04-12 | 16:00 | 7.8 | 46.04 | WEEKDAY | On | 1990-04-12 | 16:00 | 8.3 | 46.94 |  |  | 1991-04-12 | 16:00 | 11.7 | 53.06 |  |  | 1991-04-12 | 16:00 | 12.8 | 55.04 | [5 empty] | 11.7 | 53.06 |  |  |  | 10.6 | 51.08 |  |  |  |  | 15 | 59 |  |  |  |  | 8.9 | 48.02 | [5 empty] | 11.7 | 53.06 |  |  |  | 10 | 50 |  |  |  |  | 22.2 | 71.96 |  |  |  |  | 11.1 | 51.98
1994-04-12 | 17:00 | 7.8 | 46.04 | WEEKDAY | On | 1990-04-12 | 17:00 | 7.8 | 46.04 |  |  | 1991-04-12 | 17:00 | 11.7 | 53.06 |  |  | 1991-04-12 | 17:00 | 12.2 | 53.96 | [5 empty] | 11.1 | 51.98 |  |  |  | 10 | 50 |  |  |  |  | 15 | 59 |  |  |  |  | 7.2 | 44.96 | [5 empty] | 11.1 | 51.98 |  |  |  | 9.4 | 48.92 |  |  |  |  | 22.2 | 71.96 |  |  |  |  | 11.1 | 51.98
1994-04-12 | 18:00 | 7.2 | 44.96 | WEEKDAY | On | 1990-04-12 | 18:00 | 7.8 | 46.04 |  |  | 1991-04-12 | 18:00 | 10 | 50 |  |  | 1991-04-12 | 18:00 | 11.7 | 53.06 | [5 empty] | 10.6 | 51.08 |  |  |  | 9.4 | 48.92 |  |  |  |  | 12.2 | 53.96 |  |  |  |  | 7.2 | 44.96 | [5 empty] | 9.4 | 48.92 |  |  |  | 7.2 | 44.96 |  |  |  |  | 17.8 | 64.04 |  |  |  |  | 8.3 | 46.94
1994-04-12 | 19:00 | 6.7 | 44.06 | WEEKDAY | On | 1990-04-12 | 19:00 | 7.2 | 44.96 |  |  | 1991-04-12 | 19:00 | 8.9 | 48.02 |  |  | 1991-04-12 | 19:00 | 10 | 50 | [5 empty] | 8.3 | 46.94 |  |  |  | 8.3 | 46.94 |  |  |  |  | 11.7 | 53.06 |  |  |  |  | 6.7 | 44.06 | [5 empty] | 6.7 | 44.06 |  |  |  | 4.4 | 39.92 |  |  |  |  | 17.8 | 64.04 |  |  |  |  | 6.7 | 44.06
1994-04-12 | 20:00 | 6.7 | 44.06 | WEEKDAY | On | 1990-04-12 | 20:00 | 6.7 | 44.06 |  |  | 1991-04-12 | 20:00 | 6.7 | 44.06 |  |  | 1991-04-12 | 20:00 | 9.4 | 48.92 | [5 empty] | 7.2 | 44.96 |  |  |  | 3.9 | 39.02 |  |  |  |  | 11.7 | 53.06 |  |  |  |  | 6.7 | 44.06 | [5 empty] | 4.4 | 39.92 |  |  |  | 4.4 | 39.92 |  |  |  |  | 16.7 | 62.06 |  |  |  |  | 5.6 | 42.08
1994-04-12 | 21:00 | 6.7 | 44.06 | WEEKDAY | On | 1990-04-12 | 21:00 | 6.1 | 42.98 |  |  | 1991-04-12 | 21:00 | 6.1 | 42.98 |  |  | 1991-04-12 | 21:00 | 7.8 | 46.04 | [5 empty] | 6.1 | 42.98 |  |  |  | 2.8 | 37.04 |  |  |  |  | 11.1 | 51.98 |  |  |  |  | 6.7 | 44.06 | [5 empty] | 5.6 | 42.08 |  |  |  | 4.4 | 39.92 |  |  |  |  | 18.9 | 66.02 |  |  |  |  | 4.4 | 39.92
1994-04-12 | 22:00 | 6.7 | 44.06 | WEEKDAY | On | 1990-04-12 | 22:00 | 5.6 | 42.08 |  |  | 1991-04-12 | 22:00 | 3.9 | 39.02 |  |  | 1991-04-12 | 22:00 | 7.2 | 44.96 | [5 empty] | 5 | 41 |  |  |  | 1.1 | 33.98 |  |  |  |  | 11.1 | 51.98 |  |  |  |  | 6.1 | 42.98 | [5 empty] | 5 | 41 |  |  |  | 3.9 | 39.02 |  |  |  |  | 18.3 | 64.94 |  |  |  |  | 3.9 | 39.02
1994-04-12 | 23:00 | 6.7 | 44.06 | WEEKDAY | On | 1990-04-12 | 23:00 | 5 | 41 |  |  | 1991-04-12 | 23:00 | 2.8 | 37.04 |  |  | 1991-04-12 | 23:00 | 7.2 | 44.96 | [5 empty] | 2.2 | 35.96 |  |  |  | -0.5 | 31.1 |  |  |  |  | 11.1 | 51.98 |  |  |  |  | 6.1 | 42.98 | [5 empty] | 3.9 | 39.02 |  |  |  | 3.3 | 37.94 |  |  |  |  | 17.8 | 64.04 |  |  |  |  | 3.3 | 37.94
1994-04-12 | 24:00 | 6.7 | 44.06 | WEEKDAY | On | 1990-04-12 | 24:00 | 3.9 | 39.02 |  |  | 1991-04-12 | 24:00 | 6.1 | 42.98 |  |  | 1991-04-12 | 24:00 | 6.7 | 44.06 | [5 empty] | 2.2 | 35.96 |  |  |  | -0.5 | 31.1 |  |  |  |  | 8.9 | 48.02 |  |  |  |  | 6.1 | 42.98 | [5 empty] | 2.8 | 37.04 |  |  |  | 3.9 | 39.02 |  |  |  |  | 15 | 59 |  |  |  |  | 3.3 | 37.94
1994-04-13 | 1:00 | 6.7 | 44.06 | WEEKDAY | On | 1990-04-13 | 1:00 | 3.3 | 37.94 |  |  | 1991-04-13 | 1:00 | 6.7 | 44.06 |  |  | 1991-04-13 | 1:00 | 6.1 | 42.98 | [5 empty] | 3.9 | 39.02 |  |  |  | -0.5 | 31.1 |  |  |  |  | 6.7 | 44.06 |  |  |  |  | 6.1 | 42.98 | [5 empty] | 3.3 | 37.94 |  |  |  | 3.9 | 39.02 |  |  |  |  | 15 | 59 |  |  |  |  | 1.7 | 35.06
1994-04-13 | 2:00 | 6.1 | 42.98 | WEEKDAY | On | 1990-04-13 | 2:00 | 2.8 | 37.04 |  |  | 1991-04-13 | 2:00 | 5.6 | 42.08 |  |  | 1991-04-13 | 2:00 | 6.7 | 44.06 | [5 empty] | 6.1 | 42.98 |  |  |  | -0.5 | 31.1 |  |  |  |  | 4.4 | 39.92 |  |  |  |  | 6.1 | 42.98 | [5 empty] | 3.9 | 39.02 |  |  |  | 3.9 | 39.02 |  |  |  |  | 15 | 59 |  |  |  |  | 1.7 | 35.06
1994-04-13 | 3:00 | 6.1 | 42.98 | WEEKDAY | On | 1990-04-13 | 3:00 | 2.2 | 35.96 |  |  | 1991-04-13 | 3:00 | 5 | 41 |  |  | 1991-04-13 | 3:00 | 6.1 | 42.98 | [5 empty] | 6.1 | 42.98 |  |  |  | 0 | 32 |  |  |  |  | 3.3 | 37.94 |  |  |  |  | 6.1 | 42.98 | [5 empty] | 3.9 | 39.02 |  |  |  | 3.9 | 39.02 |  |  |  |  | 15.6 | 60.08 |  |  |  |  | -1.7 | 28.94
1994-04-13 | 4:00 | 6.1 | 42.98 | WEEKDAY | On | 1990-04-13 | 4:00 | 2.2 | 35.96 |  |  | 1991-04-13 | 4:00 | 3.9 | 39.02 |  |  | 1991-04-13 | 4:00 | 6.1 | 42.98 | [5 empty] | 4.4 | 39.92 |  |  |  | -0.5 | 31.1 |  |  |  |  | 3.3 | 37.94 |  |  |  |  | 6.1 | 42.98 | [5 empty] | 3.9 | 39.02 |  |  |  | 2.8 | 37.04 |  |  |  |  | 15 | 59 |  |  |  |  | 0 | 32
1994-04-13 | 5:00 | 6.1 | 42.98 | WEEKDAY | On | 1990-04-13 | 5:00 | 2.2 | 35.96 |  |  | 1991-04-13 | 5:00 | 3.3 | 37.94 |  |  | 1991-04-13 | 5:00 | 5.6 | 42.08 | [5 empty] | 2.8 | 37.04 |  |  |  | -0.5 | 31.1 |  |  |  |  | 2.8 | 37.04 |  |  |  |  | 6.1 | 42.98 | [5 empty] | 3.9 | 39.02 |  |  |  | 2.8 | 37.04 |  |  |  |  | 15 | 59 |  |  |  |  | -1.1 | 30.02
1994-04-13 | 6:00 | 6.7 | 44.06 | WEEKDAY | On | 1990-04-13 | 6:00 | 2.2 | 35.96 |  |  | 1991-04-13 | 6:00 | 2.8 | 37.04 |  |  | 1991-04-13 | 6:00 | 6.1 | 42.98 | [5 empty] | 3.9 | 39.02 |  |  |  | 0 | 32 |  |  |  |  | 3.3 | 37.94 |  |  |  |  | 6.1 | 42.98 | [5 empty] | 3.9 | 39.02 |  |  |  | 2.2 | 35.96 |  |  |  |  | 14.4 | 57.92 |  |  |  |  | -1.1 | 30.02
1994-04-13 | 7:00 | 6.7 | 44.06 | WEEKDAY | On | 1990-04-13 | 7:00 | 3.3 | 37.94 |  |  | 1991-04-13 | 7:00 | 5 | 41 |  |  | 1991-04-13 | 7:00 | 6.7 | 44.06 | [5 empty] | 6.1 | 42.98 |  |  |  | 1.1 | 33.98 |  |  |  |  | 3.9 | 39.02 |  |  |  |  | 6.1 | 42.98 | [5 empty] | 3.3 | 37.94 |  |  |  | 2.8 | 37.04 |  |  |  |  | 13.9 | 57.02 |  |  |  |  | -0.6 | 30.92
1994-04-13 | 8:00 | 6.7 | 44.06 | WEEKDAY | On | 1990-04-13 | 8:00 | 3.9 | 39.02 |  |  | 1991-04-13 | 8:00 | 6.7 | 44.06 |  |  | 1991-04-13 | 8:00 | 7.2 | 44.96 | [5 empty] | 8.3 | 46.94 |  |  |  | 5.6 | 42.08 |  |  |  |  | 5 | 41 |  |  |  |  | 6.7 | 44.06 | [5 empty] | 4.4 | 39.92 |  |  |  | 3.9 | 39.02 |  |  |  |  | 13.9 | 57.02 |  |  |  |  | -0.6 | 30.92
1994-04-13 | 9:00 | 6.7 | 44.06 | WEEKDAY | On | 1990-04-13 | 9:00 | 5 | 41 |  |  | 1991-04-13 | 9:00 | 7.2 | 44.96 |  |  | 1991-04-13 | 9:00 | 7.8 | 46.04 | [5 empty] | 9.4 | 48.92 |  |  |  | 6.7 | 44.06 |  |  |  |  | 6.1 | 42.98 |  |  |  |  | 7.2 | 44.96 | [5 empty] | 5.6 | 42.08 |  |  |  | 3.3 | 37.94 |  |  |  |  | 14.4 | 57.92 |  |  |  |  | 1.7 | 35.06
1994-04-13 | 10:00 | 7.2 | 44.96 | WEEKDAY | On | 1990-04-13 | 10:00 | 5.6 | 42.08 |  |  | 1991-04-13 | 10:00 | 8.3 | 46.94 |  |  | 1991-04-13 | 10:00 | 8.3 | 46.94 | [5 empty] | 9.4 | 48.92 |  |  |  | 8.3 | 46.94 |  |  |  |  | 7.8 | 46.04 |  |  |  |  | 7.8 | 46.04 | [5 empty] | 5.6 | 42.08 |  |  |  | 3.9 | 39.02 |  |  |  |  | 15 | 59 |  |  |  |  | 2.8 | 37.04
1994-04-13 | 11:00 | 7.8 | 46.04 | WEEKDAY | On | 1990-04-13 | 11:00 | 6.7 | 44.06 |  |  | 1991-04-13 | 11:00 | 8.9 | 48.02 |  |  | 1991-04-13 | 11:00 | 9.4 | 48.92 | [5 empty] | 9.4 | 48.92 |  |  |  | 8.9 | 48.02 |  |  |  |  | 8.3 | 46.94 |  |  |  |  | 7.8 | 46.04 | [5 empty] | 5.6 | 42.08 |  |  |  | 5 | 41 |  |  |  |  | 13.3 | 55.94 |  |  |  |  | 1.7 | 35.06
1994-04-13 | 12:00 | 7.2 | 44.96 | WEEKDAY | On | 1990-04-13 | 12:00 | 7.8 | 46.04 |  |  | 1991-04-13 | 12:00 | 9.4 | 48.92 |  |  | 1991-04-13 | 12:00 | 9.4 | 48.92 | [5 empty] | 10 | 50 |  |  |  | 9.4 | 48.92 |  |  |  |  | 9.4 | 48.92 |  |  |  |  | 7.8 | 46.04 | [5 empty] | 6.7 | 44.06 |  |  |  | 6.1 | 42.98 |  |  |  |  | 13.9 | 57.02 |  |  |  |  | 2.2 | 35.96
1994-04-13 | 13:00 | 7.2 | 44.96 | WEEKDAY | On | 1990-04-13 | 13:00 | 8.9 | 48.02 |  |  | 1991-04-13 | 13:00 | 8.9 | 48.02 |  |  | 1991-04-13 | 13:00 | 8.3 | 46.94 | [5 empty] | 9.4 | 48.92 |  |  |  | 9.4 | 48.92 |  |  |  |  | 9.4 | 48.92 |  |  |  |  | 7.8 | 46.04 | [5 empty] | 7.8 | 46.04 |  |  |  | 7.2 | 44.96 |  |  |  |  | 13.9 | 57.02 |  |  |  |  | 2.8 | 37.04
1994-04-13 | 14:00 | 7.8 | 46.04 | WEEKDAY | On | 1990-04-13 | 14:00 | 10 | 50 |  |  | 1991-04-13 | 14:00 | 7.8 | 46.04 |  |  | 1991-04-13 | 14:00 | 6.7 | 44.06 | [5 empty] | 9.4 | 48.92 |  |  |  | 8.9 | 48.02 |  |  |  |  | 10 | 50 |  |  |  |  | 8.3 | 46.94 | [5 empty] | 9.4 | 48.92 |  |  |  | 6.1 | 42.98 |  |  |  |  | 13.9 | 57.02 |  |  |  |  | 3.3 | 37.94
1994-04-13 | 15:00 | 8.3 | 46.94 | WEEKDAY | On | 1990-04-13 | 15:00 | 10.6 | 51.08 |  |  | 1991-04-13 | 15:00 | 5.6 | 42.08 |  |  | 1991-04-13 | 15:00 | 6.7 | 44.06 | [5 empty] | 7.2 | 44.96 |  |  |  | 8.3 | 46.94 |  |  |  |  | 10 | 50 |  |  |  |  | 8.9 | 48.02 | [5 empty] | 10.6 | 51.08 |  |  |  | 5.6 | 42.08 |  |  |  |  | 10.6 | 51.08 |  |  |  |  | 2.8 | 37.04
1994-04-13 | 16:00 | 12.8 | 55.04 | WEEKDAY | On | 1990-04-13 | 16:00 | 10.6 | 51.08 |  |  | 1991-04-13 | 16:00 | 5 | 41 |  |  | 1991-04-13 | 16:00 | 6.1 | 42.98 | [5 empty] | 6.1 | 42.98 |  |  |  | 6.7 | 44.06 |  |  |  |  | 9.4 | 48.92 |  |  |  |  | 9.4 | 48.92 | [5 empty] | 10 | 50 |  |  |  | 5 | 41 |  |  |  |  | 9.4 | 48.92 |  |  |  |  | 2.8 | 37.04
1994-04-13 | 17:00 | 13.9 | 57.02 | WEEKDAY | On | 1990-04-13 | 17:00 | 8.9 | 48.02 |  |  | 1991-04-13 | 17:00 | 5 | 41 |  |  | 1991-04-13 | 17:00 | 6.1 | 42.98 | [5 empty] | 5.6 | 42.08 |  |  |  | 5.6 | 42.08 |  |  |  |  | 8.3 | 46.94 |  |  |  |  | 9.4 | 48.92 | [5 empty] | 10 | 50 |  |  |  | 6.1 | 42.98 |  |  |  |  | 10 | 50 |  |  |  |  | 2.2 | 35.96
1994-04-13 | 18:00 | 13.3 | 55.94 | WEEKDAY | On | 1990-04-13 | 18:00 | 7.2 | 44.96 |  |  | 1991-04-13 | 18:00 | 4.4 | 39.92 |  |  | 1991-04-13 | 18:00 | 5.6 | 42.08 | [5 empty] | 5 | 41 |  |  |  | 5 | 41 |  |  |  |  | 6.7 | 44.06 |  |  |  |  | 9.4 | 48.92 | [5 empty] | 9.4 | 48.92 |  |  |  | 5 | 41 |  |  |  |  | 10 | 50 |  |  |  |  | 1.7 | 35.06
1994-04-13 | 19:00 | 12.8 | 55.04 | WEEKDAY | On | 1990-04-13 | 19:00 | 6.1 | 42.98 |  |  | 1991-04-13 | 19:00 | 3.9 | 39.02 |  |  | 1991-04-13 | 19:00 | 5 | 41 | [5 empty] | 5 | 41 |  |  |  | 4.4 | 39.92 |  |  |  |  | 4.4 | 39.92 |  |  |  |  | 10 | 50 | [5 empty] | 8.3 | 46.94 |  |  |  | 3.9 | 39.02 |  |  |  |  | 10 | 50 |  |  |  |  | 1.1 | 33.98
1994-04-13 | 20:00 | 12.2 | 53.96 | WEEKDAY | On | 1990-04-13 | 20:00 | 6.1 | 42.98 |  |  | 1991-04-13 | 20:00 | 3.3 | 37.94 |  |  | 1991-04-13 | 20:00 | 5 | 41 | [5 empty] | 4.4 | 39.92 |  |  |  | 3.9 | 39.02 |  |  |  |  | 3.9 | 39.02 |  |  |  |  | 10 | 50 | [5 empty] | 7.8 | 46.04 |  |  |  | 3.3 | 37.94 |  |  |  |  | 10 | 50 |  |  |  |  | 1.1 | 33.98
1994-04-13 | 21:00 | 12.8 | 55.04 | WEEKDAY | On | 1990-04-13 | 21:00 | 6.1 | 42.98 |  |  | 1991-04-13 | 21:00 | 3.3 | 37.94 |  |  | 1991-04-13 | 21:00 | 5 | 41 | [5 empty] | 4.4 | 39.92 |  |  |  | 3.9 | 39.02 |  |  |  |  | 3.9 | 39.02 |  |  |  |  | 10 | 50 | [5 empty] | 7.2 | 44.96 |  |  |  | 2.8 | 37.04 |  |  |  |  | 8.9 | 48.02 |  |  |  |  | 0.6 | 33.08
1994-04-13 | 22:00 | 12.2 | 53.96 | WEEKDAY | On | 1990-04-13 | 22:00 | 6.1 | 42.98 |  |  | 1991-04-13 | 22:00 | 3.3 | 37.94 |  |  | 1991-04-13 | 22:00 | 5 | 41 | [5 empty] | 4.4 | 39.92 |  |  |  | 3.9 | 39.02 |  |  |  |  | 2.8 | 37.04 |  |  |  |  | 10.6 | 51.08 | [5 empty] | 6.7 | 44.06 |  |  |  | 2.2 | 35.96 |  |  |  |  | 8.9 | 48.02 |  |  |  |  | 0.6 | 33.08
1994-04-13 | 23:00 | 12.2 | 53.96 | WEEKDAY | On | 1990-04-13 | 23:00 | 6.1 | 42.98 |  |  | 1991-04-13 | 23:00 | 3.3 | 37.94 |  |  | 1991-04-13 | 23:00 | 4.4 | 39.92 | [5 empty] | 4.4 | 39.92 |  |  |  | 3.3 | 37.94 |  |  |  |  | 2.8 | 37.04 |  |  |  |  | 9.4 | 48.92 | [5 empty] | 6.1 | 42.98 |  |  |  | 1.7 | 35.06 |  |  |  |  | 8.9 | 48.02 |  |  |  |  | 1.1 | 33.98
1994-04-13 | 24:00 | 12.8 | 55.04 | WEEKDAY | On | 1990-04-13 | 24:00 | 6.1 | 42.98 |  |  | 1991-04-13 | 24:00 | 3.3 | 37.94 |  |  | 1991-04-13 | 24:00 | 4.4 | 39.92 | [5 empty] | 4.4 | 39.92 |  |  |  | 3.3 | 37.94 |  |  |  |  | 2.8 | 37.04 |  |  |  |  | 7.8 | 46.04 | [5 empty] | 5.6 | 42.08 |  |  |  | 2.2 | 35.96 |  |  |  |  | 9.4 | 48.92 |  |  |  |  | 0.6 | 33.08
1994-04-14 | 1:00 | 12.2 | 53.96 | WEEKDAY | On | 1990-04-14 | 1:00 | 5.6 | 42.08 |  |  | 1991-04-14 | 1:00 | 2.8 | 37.04 |  |  | 1991-04-14 | 1:00 | 4.4 | 39.92 | [5 empty] | 4.4 | 39.92 |  |  |  | 2.8 | 37.04 |  |  |  |  | 2.8 | 37.04 |  |  |  |  | 5.6 | 42.08 | [5 empty] | 5.6 | 42.08 |  |  |  | 1.7 | 35.06 |  |  |  |  | 8.9 | 48.02 |  |  |  |  | 0.6 | 33.08
1994-04-14 | 2:00 | 12.8 | 55.04 | WEEKDAY | On | 1990-04-14 | 2:00 | 5 | 41 |  |  | 1991-04-14 | 2:00 | 2.8 | 37.04 |  |  | 1991-04-14 | 2:00 | 4.4 | 39.92 | [5 empty] | 3.9 | 39.02 |  |  |  | 3.3 | 37.94 |  |  |  |  | 2.8 | 37.04 |  |  |  |  | 6.1 | 42.98 | [5 empty] | 5.6 | 42.08 |  |  |  | 2.2 | 35.96 |  |  |  |  | 8.9 | 48.02 |  |  |  |  | 0.6 | 33.08
1994-04-14 | 3:00 | 12.8 | 55.04 | WEEKDAY | On | 1990-04-14 | 3:00 | 5 | 41 |  |  | 1991-04-14 | 3:00 | 3.3 | 37.94 |  |  | 1991-04-14 | 3:00 | 4.4 | 39.92 | [5 empty] | 4.4 | 39.92 |  |  |  | 3.3 | 37.94 |  |  |  |  | 2.8 | 37.04 |  |  |  |  | 5.6 | 42.08 | [5 empty] | 5.6 | 42.08 |  |  |  | 2.8 | 37.04 |  |  |  |  | 9.4 | 48.92 |  |  |  |  | 0.6 | 33.08
1994-04-14 | 4:00 | 12.8 | 55.04 | WEEKDAY | On | 1990-04-14 | 4:00 | 5 | 41 |  |  | 1991-04-14 | 4:00 | 3.3 | 37.94 |  |  | 1991-04-14 | 4:00 | 4.4 | 39.92 | [5 empty] | 4.4 | 39.92 |  |  |  | 2.8 | 37.04 |  |  |  |  | 2.2 | 35.96 |  |  |  |  | 6.1 | 42.98 | [5 empty] | 5.6 | 42.08 |  |  |  | 2.8 | 37.04 |  |  |  |  | 9.4 | 48.92 |  |  |  |  | 0.6 | 33.08
1994-04-14 | 5:00 | 12.8 | 55.04 | WEEKDAY | On | 1990-04-14 | 5:00 | 4.4 | 39.92 |  |  | 1991-04-14 | 5:00 | 2.8 | 37.04 |  |  | 1991-04-14 | 5:00 | 5 | 41 | [5 empty] | 4.4 | 39.92 |  |  |  | 1.1 | 33.98 |  |  |  |  | 1.7 | 35.06 |  |  |  |  | 6.1 | 42.98 | [5 empty] | 5 | 41 |  |  |  | 3.3 | 37.94 |  |  |  |  | 9.4 | 48.92 |  |  |  |  | 0 | 32
1994-04-14 | 6:00 | 13.3 | 55.94 | WEEKDAY | On | 1990-04-14 | 6:00 | 5 | 41 |  |  | 1991-04-14 | 6:00 | 2.8 | 37.04 |  |  | 1991-04-14 | 6:00 | 5 | 41 | [5 empty] | 4.4 | 39.92 |  |  |  | 0.6 | 33.08 |  |  |  |  | 1.7 | 35.06 |  |  |  |  | 7.8 | 46.04 | [5 empty] | 4.4 | 39.92 |  |  |  | 2.8 | 37.04 |  |  |  |  | 10 | 50 |  |  |  |  | 0.6 | 33.08
1994-04-14 | 7:00 | 14.4 | 57.92 | WEEKDAY | On | 1990-04-14 | 7:00 | 6.7 | 44.06 |  |  | 1991-04-14 | 7:00 | 3.3 | 37.94 |  |  | 1991-04-14 | 7:00 | 5 | 41 | [5 empty] | 4.4 | 39.92 |  |  |  | 0.6 | 33.08 |  |  |  |  | 1.7 | 35.06 |  |  |  |  | 8.3 | 46.94 | [5 empty] | 5 | 41 |  |  |  | 2.8 | 37.04 |  |  |  |  | 10 | 50 |  |  |  |  | 1.7 | 35.06
1994-04-14 | 8:00 | 15.6 | 60.08 | WEEKDAY | On | 1990-04-14 | 8:00 | 8.3 | 46.94 |  |  | 1991-04-14 | 8:00 | 3.9 | 39.02 |  |  | 1991-04-14 | 8:00 | 6.1 | 42.98 | [5 empty] | 6.1 | 42.98 |  |  |  | 2.8 | 37.04 |  |  |  |  | 1.7 | 35.06 |  |  |  |  | 10 | 50 | [5 empty] | 8.9 | 48.02 |  |  |  | 2.8 | 37.04 |  |  |  |  | 10.6 | 51.08 |  |  |  |  | 2.2 | 35.96
1994-04-14 | 9:00 | 16.1 | 60.98 | WEEKDAY | On | 1990-04-14 | 9:00 | 10 | 50 |  |  | 1991-04-14 | 9:00 | 6.7 | 44.06 |  |  | 1991-04-14 | 9:00 | 6.7 | 44.06 | [5 empty] | 8.3 | 46.94 |  |  |  | 5 | 41 |  |  |  |  | 2.2 | 35.96 |  |  |  |  | 10.6 | 51.08 | [5 empty] | 10 | 50 |  |  |  | 2.8 | 37.04 |  |  |  |  | 12.8 | 55.04 |  |  |  |  | 2.2 | 35.96
1994-04-14 | 10:00 | 16.7 | 62.06 | WEEKDAY | On | 1990-04-14 | 10:00 | 10.6 | 51.08 |  |  | 1991-04-14 | 10:00 | 8.3 | 46.94 |  |  | 1991-04-14 | 10:00 | 8.3 | 46.94 | [5 empty] | 8.3 | 46.94 |  |  |  | 8.3 | 46.94 |  |  |  |  | 2.8 | 37.04 |  |  |  |  | 11.7 | 53.06 | [5 empty] | 11.1 | 51.98 |  |  |  | 2.8 | 37.04 |  |  |  |  | 15 | 59 |  |  |  |  | 2.8 | 37.04
1994-04-14 | 11:00 | 17.2 | 62.96 | WEEKDAY | On | 1990-04-14 | 11:00 | 10 | 50 |  |  | 1991-04-14 | 11:00 | 10 | 50 |  |  | 1991-04-14 | 11:00 | 10 | 50 | [5 empty] | 10.6 | 51.08 |  |  |  | 10 | 50 |  |  |  |  | 3.3 | 37.94 |  |  |  |  | 13.3 | 55.94 | [5 empty] | 11.7 | 53.06 |  |  |  | 3.3 | 37.94 |  |  |  |  | 17.2 | 62.96 |  |  |  |  | 5.6 | 42.08
1994-04-14 | 12:00 | 17.8 | 64.04 | WEEKDAY | On | 1990-04-14 | 12:00 | 11.1 | 51.98 |  |  | 1991-04-14 | 12:00 | 10.6 | 51.08 |  |  | 1991-04-14 | 12:00 | 10.6 | 51.08 | [5 empty] | 12.2 | 53.96 |  |  |  | 12.2 | 53.96 |  |  |  |  | 5 | 41 |  |  |  |  | 13.9 | 57.02 | [5 empty] | 15 | 59 |  |  |  | 3.9 | 39.02 |  |  |  |  | 17.2 | 62.96 |  |  |  |  | 7.8 | 46.04
1994-04-14 | 13:00 | 18.9 | 66.02 | WEEKDAY | On | 1990-04-14 | 13:00 | 11.1 | 51.98 |  |  | 1991-04-14 | 13:00 | 11.1 | 51.98 |  |  | 1991-04-14 | 13:00 | 11.1 | 51.98 | [5 empty] | 12.2 | 53.96 |  |  |  | 13.9 | 57.02 |  |  |  |  | 5 | 41 |  |  |  |  | 14.4 | 57.92 | [5 empty] | 16.7 | 62.06 |  |  |  | 4.4 | 39.92 |  |  |  |  | 17.8 | 64.04 |  |  |  |  | 12.2 | 53.96
1994-04-14 | 14:00 | 19.4 | 66.92 | WEEKDAY | On | 1990-04-14 | 14:00 | 11.1 | 51.98 |  |  | 1991-04-14 | 14:00 | 11.7 | 53.06 |  |  | 1991-04-14 | 14:00 | 10.6 | 51.08 | [5 empty] | 11.1 | 51.98 |  |  |  | 13.9 | 57.02 |  |  |  |  | 5 | 41 |  |  |  |  | 14.4 | 57.92 | [5 empty] | 17.8 | 64.04 |  |  |  | 5.6 | 42.08 |  |  |  |  | 18.3 | 64.94 |  |  |  |  | 13.9 | 57.02
1994-04-14 | 15:00 | 20 | 68 | WEEKDAY | On | 1990-04-14 | 15:00 | 11.1 | 51.98 |  |  | 1991-04-14 | 15:00 | 12.2 | 53.96 |  |  | 1991-04-14 | 15:00 | 10 | 50 | [5 empty] | 10.6 | 51.08 |  |  |  | 15 | 59 |  |  |  |  | 5.6 | 42.08 |  |  |  |  | 15.6 | 60.08 | [5 empty] | 17.2 | 62.96 |  |  |  | 6.7 | 44.06 |  |  |  |  | 17.8 | 64.04 |  |  |  |  | 15 | 59
1994-04-14 | 16:00 | 20.6 | 69.08 | WEEKDAY | On | 1990-04-14 | 16:00 | 10.6 | 51.08 |  |  | 1991-04-14 | 16:00 | 11.1 | 51.98 |  |  | 1991-04-14 | 16:00 | 8.9 | 48.02 | [5 empty] | 9.4 | 48.92 |  |  |  | 10 | 50 |  |  |  |  | 5.6 | 42.08 |  |  |  |  | 16.1 | 60.98 | [5 empty] | 17.2 | 62.96 |  |  |  | 7.8 | 46.04 |  |  |  |  | 15.6 | 60.08 |  |  |  |  | 15.6 | 60.08
1994-04-14 | 17:00 | 21.7 | 71.06 | WEEKDAY | On | 1990-04-14 | 17:00 | 10 | 50 |  |  | 1991-04-14 | 17:00 | 10.6 | 51.08 |  |  | 1991-04-14 | 17:00 | 8.3 | 46.94 | [5 empty] | 8.9 | 48.02 |  |  |  | 12.2 | 53.96 |  |  |  |  | 6.1 | 42.98 |  |  |  |  | 17.2 | 62.96 | [5 empty] | 17.8 | 64.04 |  |  |  | 10.6 | 51.08 |  |  |  |  | 15 | 59 |  |  |  |  | 14.4 | 57.92
1994-04-14 | 18:00 | 19.4 | 66.92 | WEEKDAY | On | 1990-04-14 | 18:00 | 9.4 | 48.92 |  |  | 1991-04-14 | 18:00 | 8.9 | 48.02 |  |  | 1991-04-14 | 18:00 | 7.2 | 44.96 | [5 empty] | 7.8 | 46.04 |  |  |  | 11.7 | 53.06 |  |  |  |  | 7.2 | 44.96 |  |  |  |  | 16.1 | 60.98 | [5 empty] | 17.2 | 62.96 |  |  |  | 13.9 | 57.02 |  |  |  |  | 14.4 | 57.92 |  |  |  |  | 13.3 | 55.94
1994-04-14 | 19:00 | 18.3 | 64.94 | WEEKDAY | On | 1990-04-14 | 19:00 | 8.9 | 48.02 |  |  | 1991-04-14 | 19:00 | 7.8 | 46.04 |  |  | 1991-04-14 | 19:00 | 6.7 | 44.06 | [5 empty] | 7.2 | 44.96 |  |  |  | 10.6 | 51.08 |  |  |  |  | 7.2 | 44.96 |  |  |  |  | 12.8 | 55.04 | [5 empty] | 16.7 | 62.06 |  |  |  | 14.4 | 57.92 |  |  |  |  | 14.4 | 57.92 |  |  |  |  | 15 | 59
1994-04-14 | 20:00 | 17.2 | 62.96 | WEEKDAY | On | 1990-04-14 | 20:00 | 9.4 | 48.92 |  |  | 1991-04-14 | 20:00 | 7.2 | 44.96 |  |  | 1991-04-14 | 20:00 | 6.7 | 44.06 | [5 empty] | 7.2 | 44.96 |  |  |  | 9.4 | 48.92 |  |  |  |  | 8.3 | 46.94 |  |  |  |  | 11.1 | 51.98 | [5 empty] | 16.1 | 60.98 |  |  |  | 13.9 | 57.02 |  |  |  |  | 14.4 | 57.92 |  |  |  |  | 12.8 | 55.04
1994-04-14 | 21:00 | 16.7 | 62.06 | WEEKDAY | On | 1990-04-14 | 21:00 | 9.4 | 48.92 |  |  | 1991-04-14 | 21:00 | 7.2 | 44.96 |  |  | 1991-04-14 | 21:00 | 6.7 | 44.06 | [5 empty] | 6.7 | 44.06 |  |  |  | 8.9 | 48.02 |  |  |  |  | 9.4 | 48.92 |  |  |  |  | 8.3 | 46.94 | [5 empty] | 15.6 | 60.08 |  |  |  | 9.4 | 48.92 |  |  |  |  | 14.4 | 57.92 |  |  |  |  | 12.2 | 53.96
1994-04-14 | 22:00 | 17.2 | 62.96 | WEEKDAY | On | 1990-04-14 | 22:00 | 9.4 | 48.92 |  |  | 1991-04-14 | 22:00 | 7.2 | 44.96 |  |  | 1991-04-14 | 22:00 | 6.7 | 44.06 | [5 empty] | 6.7 | 44.06 |  |  |  | 8.3 | 46.94 |  |  |  |  | 10.6 | 51.08 |  |  |  |  | 7.2 | 44.96 | [5 empty] | 14.4 | 57.92 |  |  |  | 7.8 | 46.04 |  |  |  |  | 14.4 | 57.92 |  |  |  |  | 11.7 | 53.06
1994-04-14 | 23:00 | 16.7 | 62.06 | WEEKDAY | On | 1990-04-14 | 23:00 | 8.9 | 48.02 |  |  | 1991-04-14 | 23:00 | 6.7 | 44.06 |  |  | 1991-04-14 | 23:00 | 6.7 | 44.06 | [5 empty] | 6.7 | 44.06 |  |  |  | 7.8 | 46.04 |  |  |  |  | 11.1 | 51.98 |  |  |  |  | 5 | 41 | [5 empty] | 13.9 | 57.02 |  |  |  | 6.1 | 42.98 |  |  |  |  | 14 | 57.2 |  |  |  |  | 12.8 | 55.04
1994-04-14 | 24:00 | 14.4 | 57.92 | WEEKDAY | On | 1990-04-14 | 24:00 | 8.9 | 48.02 |  |  | 1991-04-14 | 24:00 | 5.6 | 42.08 |  |  | 1991-04-14 | 24:00 | 6.1 | 42.98 | [5 empty] | 7.2 | 44.96 |  |  |  | 5 | 41 |  |  |  |  | 11.1 | 51.98 |  |  |  |  | 3.9 | 39.02 | [5 empty] | 13.9 | 57.02 |  |  |  | 5 | 41 |  |  |  |  | 13.3 | 55.94 |  |  |  |  | 13.3 | 55.94
1994-04-15 | 1:00 | 13.9 | 57.02 | WEEKDAY | On | 1990-04-15 | 1:00 | 8.9 | 48.02 |  |  | 1991-04-15 | 1:00 | 5 | 41 |  |  | 1991-04-15 | 1:00 | 6.1 | 42.98 | [5 empty] | 6.1 | 42.98 |  |  |  | 4.4 | 39.92 |  |  |  |  | 12.8 | 55.04 |  |  |  |  | 3.3 | 37.94 | [5 empty] | 13.3 | 55.94 |  |  |  | 4.4 | 39.92 |  |  |  |  | 13.3 | 55.94 |  |  |  |  | 15.6 | 60.08
1994-04-15 | 2:00 | 11.7 | 53.06 | WEEKDAY | On | 1990-04-15 | 2:00 | 8.9 | 48.02 |  |  | 1991-04-15 | 2:00 | 5.2 | 41.36 |  |  | 1991-04-15 | 2:00 | 6.1 | 42.98 | [5 empty] | 6.1 | 42.98 |  |  |  | 3.9 | 39.02 |  |  |  |  | 10.6 | 51.08 |  |  |  |  | 3.3 | 37.94 | [5 empty] | 13.3 | 55.94 |  |  |  | 4.4 | 39.92 |  |  |  |  | 13.3 | 55.94 |  |  |  |  | 15.6 | 60.08
1994-04-15 | 3:00 | 10.6 | 51.08 | WEEKDAY | On | 1990-04-15 | 3:00 | 8.9 | 48.02 |  |  | 1991-04-15 | 3:00 | 5 | 41 |  |  | 1991-04-15 | 3:00 | 6.1 | 42.98 | [5 empty] | 6.1 | 42.98 |  |  |  | 3.9 | 39.02 |  |  |  |  | 8.3 | 46.94 |  |  |  |  | 2.8 | 37.04 | [5 empty] | 12.8 | 55.04 |  |  |  | 4.4 | 39.92 |  |  |  |  | 13.3 | 55.94 |  |  |  |  | 15.6 | 60.08
1994-04-15 | 4:00 | 9.4 | 48.92 | WEEKDAY | On | 1990-04-15 | 4:00 | 9.4 | 48.92 |  |  | 1991-04-15 | 4:00 | 5 | 41 |  |  | 1991-04-15 | 4:00 | 6.7 | 44.06 | [5 empty] | 5.6 | 42.08 |  |  |  | 2.8 | 37.04 |  |  |  |  | 7.8 | 46.04 |  |  |  |  | 3.3 | 37.94 | [5 empty] | 12.8 | 55.04 |  |  |  | 4.4 | 39.92 |  |  |  |  | 13.3 | 55.94 |  |  |  |  | 15.6 | 60.08
1994-04-15 | 5:00 | 9.4 | 48.92 | WEEKDAY | On | 1990-04-15 | 5:00 | 10 | 50 |  |  | 1991-04-15 | 5:00 | 4.4 | 39.92 |  |  | 1991-04-15 | 5:00 | 6.7 | 44.06 | [5 empty] | 5.6 | 42.08 |  |  |  | 2.8 | 37.04 |  |  |  |  | 6.7 | 44.06 |  |  |  |  | 2.2 | 35.96 | [5 empty] | 12.8 | 55.04 |  |  |  | 4.4 | 39.92 |  |  |  |  | 13 | 55.4 |  |  |  |  | 15.6 | 60.08
1994-04-15 | 6:00 | 8.9 | 48.02 | WEEKDAY | On | 1990-04-15 | 6:00 | 11.1 | 51.98 |  |  | 1991-04-15 | 6:00 | 5 | 41 |  |  | 1991-04-15 | 6:00 | 6.7 | 44.06 | [5 empty] | 5.6 | 42.08 |  |  |  | 3.3 | 37.94 |  |  |  |  | 6.1 | 42.98 |  |  |  |  | 2.2 | 35.96 | [5 empty] | 12.8 | 55.04 |  |  |  | 4.4 | 39.92 |  |  |  |  | 13 | 55.4 |  |  |  |  | 15.6 | 60.08
1994-04-15 | 7:00 | 11.1 | 51.98 | WEEKDAY | On | 1990-04-15 | 7:00 | 11.7 | 53.06 |  |  | 1991-04-15 | 7:00 | 5 | 41 |  |  | 1991-04-15 | 7:00 | 6.7 | 44.06 | [5 empty] | 6.1 | 42.98 |  |  |  | 3.9 | 39.02 |  |  |  |  | 6.1 | 42.98 |  |  |  |  | 5 | 41 | [5 empty] | 12.8 | 55.04 |  |  |  | 5 | 41 |  |  |  |  | 14.4 | 57.92 |  |  |  |  | 15.6 | 60.08
1994-04-15 | 8:00 | 11.7 | 53.06 | WEEKDAY | On | 1990-04-15 | 8:00 | 12.2 | 53.96 |  |  | 1991-04-15 | 8:00 | 5.6 | 42.08 |  |  | 1991-04-15 | 8:00 | 7.2 | 44.96 | [5 empty] | 6.7 | 44.06 |  |  |  | 4.4 | 39.92 |  |  |  |  | 6.7 | 44.06 |  |  |  |  | 8.3 | 46.94 | [5 empty] | 14.4 | 57.92 |  |  |  | 5.6 | 42.08 |  |  |  |  | 16.1 | 60.98 |  |  |  |  | 17.2 | 62.96
1994-04-15 | 9:00 | 13.9 | 57.02 | WEEKDAY | On | 1990-04-15 | 9:00 | 11.7 | 53.06 |  |  | 1991-04-15 | 9:00 | 5.6 | 42.08 |  |  | 1991-04-15 | 9:00 | 7.2 | 44.96 | [5 empty] | 7.2 | 44.96 |  |  |  | 6.1 | 42.98 |  |  |  |  | 7.2 | 44.96 |  |  |  |  | 12.2 | 53.96 | [5 empty] | 15.6 | 60.08 |  |  |  | 5 | 41 |  |  |  |  | 17.8 | 64.04 |  |  |  |  | 17.2 | 62.96
1994-04-15 | 10:00 | 15.6 | 60.08 | WEEKDAY | On | 1990-04-15 | 10:00 | 12.8 | 55.04 |  |  | 1991-04-15 | 10:00 | 6.1 | 42.98 |  |  | 1991-04-15 | 10:00 | 7.2 | 44.96 | [5 empty] | 7.2 | 44.96 |  |  |  | 6.7 | 44.06 |  |  |  |  | 8.3 | 46.94 |  |  |  |  | 16.1 | 60.98 | [5 empty] | 17.2 | 62.96 |  |  |  | 4.4 | 39.92 |  |  |  |  | 20 | 68 |  |  |  |  | 18.3 | 64.94
1994-04-15 | 11:00 | 18.3 | 64.94 | WEEKDAY | On | 1990-04-15 | 11:00 | 14.4 | 57.92 |  |  | 1991-04-15 | 11:00 | 6.7 | 44.06 |  |  | 1991-04-15 | 11:00 | 7.8 | 46.04 | [5 empty] | 7.8 | 46.04 |  |  |  | 7.2 | 44.96 |  |  |  |  | 9.4 | 48.92 |  |  |  |  | 19.4 | 66.92 | [5 empty] | 18.3 | 64.94 |  |  |  | 4.4 | 39.92 |  |  |  |  | 21.1 | 69.98 |  |  |  |  | 20.6 | 69.08
1994-04-15 | 12:00 | 18.3 | 64.94 | WEEKDAY | On | 1990-04-15 | 12:00 | 14.4 | 57.92 |  |  | 1991-04-15 | 12:00 | 6.7 | 44.06 |  |  | 1991-04-15 | 12:00 | 8.3 | 46.94 | [5 empty] | 8.3 | 46.94 |  |  |  | 6.7 | 44.06 |  |  |  |  | 9.4 | 48.92 |  |  |  |  | 21.7 | 71.06 | [5 empty] | 19.4 | 66.92 |  |  |  | 4.4 | 39.92 |  |  |  |  | 22.8 | 73.04 |  |  |  |  | 21.1 | 69.98
1994-04-15 | 13:00 | 19.4 | 66.92 | WEEKDAY | On | 1990-04-15 | 13:00 | 15 | 59 |  |  | 1991-04-15 | 13:00 | 7.2 | 44.96 |  |  | 1991-04-15 | 13:00 | 8.9 | 48.02 | [5 empty] | 8.3 | 46.94 |  |  |  | 6.7 | 44.06 |  |  |  |  | 8.9 | 48.02 |  |  |  |  | 23.9 | 75.02 | [5 empty] | 20 | 68 |  |  |  | 5 | 41 |  |  |  |  | 23.3 | 73.94 |  |  |  |  | 22.8 | 73.04
1994-04-15 | 14:00 | 23.9 | 75.02 | WEEKDAY | On | 1990-04-15 | 14:00 | 16.1 | 60.98 |  |  | 1991-04-15 | 14:00 | 7.8 | 46.04 |  |  | 1991-04-15 | 14:00 | 9.4 | 48.92 | [5 empty] | 9.4 | 48.92 |  |  |  | 8.3 | 46.94 |  |  |  |  | 8.3 | 46.94 |  |  |  |  | 26.1 | 78.98 | [5 empty] | 20.6 | 69.08 |  |  |  | 3.3 | 37.94 |  |  |  |  | 23.3 | 73.94 |  |  |  |  | 22.8 | 73.04
1994-04-15 | 15:00 | 23.3 | 73.94 | WEEKDAY | On | 1990-04-15 | 15:00 | 15.6 | 60.08 |  |  | 1991-04-15 | 15:00 | 7.8 | 46.04 |  |  | 1991-04-15 | 15:00 | 9.4 | 48.92 | [5 empty] | 9.4 | 48.92 |  |  |  | 8.3 | 46.94 |  |  |  |  | 9.4 | 48.92 |  |  |  |  | 27.2 | 80.96 | [5 empty] | 20.6 | 69.08 |  |  |  | 3.3 | 37.94 |  |  |  |  | 23.9 | 75.02 |  |  |  |  | 22.8 | 73.04
1994-04-15 | 16:00 | 20 | 68 | WEEKDAY | On | 1990-04-15 | 16:00 | 16.7 | 62.06 |  |  | 1991-04-15 | 16:00 | 8.3 | 46.94 |  |  | 1991-04-15 | 16:00 | 9.4 | 48.92 | [5 empty] | 10 | 50 |  |  |  | 8.9 | 48.02 |  |  |  |  | 8.9 | 48.02 |  |  |  |  | 27.8 | 82.04 | [5 empty] | 20 | 68 |  |  |  | 3.3 | 37.94 |  |  |  |  | 23.3 | 73.94 |  |  |  |  | 24.4 | 75.92
1994-04-15 | 17:00 | 20.6 | 69.08 | WEEKDAY | On | 1990-04-15 | 17:00 | 15.6 | 60.08 |  |  | 1991-04-15 | 17:00 | 7.8 | 46.04 |  |  | 1991-04-15 | 17:00 | 9.4 | 48.92 | [5 empty] | 9.4 | 48.92 |  |  |  | 8.9 | 48.02 |  |  |  |  | 7.8 | 46.04 |  |  |  |  | 27.2 | 80.96 | [5 empty] | 18.9 | 66.02 |  |  |  | 3.3 | 37.94 |  |  |  |  | 21.7 | 71.06 |  |  |  |  | 23.9 | 75.02
1994-04-15 | 18:00 | 20 | 68 | WEEKDAY | On | 1990-04-15 | 18:00 | 13.9 | 57.02 |  |  | 1991-04-15 | 18:00 | 7.8 | 46.04 |  |  | 1991-04-15 | 18:00 | 9.4 | 48.92 | [5 empty] | 9.4 | 48.92 |  |  |  | 8.9 | 48.02 |  |  |  |  | 6.1 | 42.98 |  |  |  |  | 25.6 | 78.08 | [5 empty] | 17.8 | 64.04 |  |  |  | 3.9 | 39.02 |  |  |  |  | 20 | 68 |  |  |  |  | 21.1 | 69.98
1994-04-15 | 19:00 | 19.4 | 66.92 | WEEKDAY | On | 1990-04-15 | 19:00 | 11.7 | 53.06 |  |  | 1991-04-15 | 19:00 | 7.8 | 46.04 |  |  | 1991-04-15 | 19:00 | 9.4 | 48.92 | [5 empty] | 9.4 | 48.92 |  |  |  | 8.9 | 48.02 |  |  |  |  | 5.6 | 42.08 |  |  |  |  | 23.3 | 73.94 | [5 empty] | 16.1 | 60.98 |  |  |  | 2.8 | 37.04 |  |  |  |  | 18.9 | 66.02 |  |  |  |  | 20.6 | 69.08
1994-04-15 | 20:00 | 16.7 | 62.06 | WEEKDAY | On | 1990-04-15 | 20:00 | 11.7 | 53.06 |  |  | 1991-04-15 | 20:00 | 7.8 | 46.04 |  |  | 1991-04-15 | 20:00 | 9.4 | 48.92 | [5 empty] | 9.4 | 48.92 |  |  |  | 8.9 | 48.02 |  |  |  |  | 4.4 | 39.92 |  |  |  |  | 22.2 | 71.96 | [5 empty] | 15 | 59 |  |  |  | 2.2 | 35.96 |  |  |  |  | 18.3 | 64.94 |  |  |  |  | 18.9 | 66.02
1994-04-15 | 21:00 | 14.4 | 57.92 | WEEKDAY | On | 1990-04-15 | 21:00 | 11.7 | 53.06 |  |  | 1991-04-15 | 21:00 | 8.3 | 46.94 |  |  | 1991-04-15 | 21:00 | 9.4 | 48.92 | [5 empty] | 10 | 50 |  |  |  | 8.9 | 48.02 |  |  |  |  | 3.3 | 37.94 |  |  |  |  | 20.6 | 69.08 | [5 empty] | 13.9 | 57.02 |  |  |  | 2.8 | 37.04 |  |  |  |  | 17.8 | 64.04 |  |  |  |  | 15.6 | 60.08
1994-04-15 | 22:00 | 14.4 | 57.92 | WEEKDAY | On | 1990-04-15 | 22:00 | 11.7 | 53.06 |  |  | 1991-04-15 | 22:00 | 9.1 | 48.38 |  |  | 1991-04-15 | 22:00 | 10 | 50 | [5 empty] | 10.6 | 51.08 |  |  |  | 8.9 | 48.02 |  |  |  |  | 3.9 | 39.02 |  |  |  |  | 19.4 | 66.92 | [5 empty] | 13.9 | 57.02 |  |  |  | 2.2 | 35.96 |  |  |  |  | 17.8 | 64.04 |  |  |  |  | 14.4 | 57.92
1994-04-15 | 23:00 | 13.9 | 57.02 | WEEKDAY | On | 1990-04-15 | 23:00 | 11.7 | 53.06 |  |  | 1991-04-15 | 23:00 | 10 | 50 |  |  | 1991-04-15 | 23:00 | 11.1 | 51.98 | [5 empty] | 10.6 | 51.08 |  |  |  | 9.4 | 48.92 |  |  |  |  | 3.9 | 39.02 |  |  |  |  | 18.3 | 64.94 | [5 empty] | 13.3 | 55.94 |  |  |  | 2.2 | 35.96 |  |  |  |  | 17.2 | 62.96 |  |  |  |  | 13.3 | 55.94
1994-04-15 | 24:00 | 13.9 | 57.02 | WEEKDAY | On | 1990-04-15 | 24:00 | 13.3 | 55.94 |  |  | 1991-04-15 | 24:00 | 9.4 | 48.92 |  |  | 1991-04-15 | 24:00 | 11.1 | 51.98 | [5 empty] | 10.6 | 51.08 |  |  |  | 8.9 | 48.02 |  |  |  |  | 3.3 | 37.94 |  |  |  |  | 18.3 | 64.94 | [5 empty] | 12.2 | 53.96 |  |  |  | 1.7 | 35.06 |  |  |  |  | 15 | 59 |  |  |  |  | 12.8 | 55.04
1994-04-16 | 1:00 | 14.4 | 57.92 | SATURDAY | On | 1990-04-16 | 1:00 | 12.2 | 53.96 |  |  | 1991-04-16 | 1:00 | 8.9 | 48.02 |  |  | 1991-04-16 | 1:00 | 10.6 | 51.08 | [5 empty] | 10 | 50 |  |  |  | 8.9 | 48.02 |  |  |  |  | 3.3 | 37.94 |  |  |  |  | 17.8 | 64.04 | [5 empty] | 11.7 | 53.06 |  |  |  | 2.2 | 35.96 |  |  |  |  | 14.4 | 57.92 |  |  |  |  | 14.4 | 57.92
1994-04-16 | 2:00 | 13.9 | 57.02 | SATURDAY | On | 1990-04-16 | 2:00 | 12.8 | 55.04 |  |  | 1991-04-16 | 2:00 | 8.9 | 48.02 |  |  | 1991-04-16 | 2:00 | 10 | 50 | [5 empty] | 9.4 | 48.92 |  |  |  | 8.3 | 46.94 |  |  |  |  | 3.3 | 37.94 |  |  |  |  | 17.2 | 62.96 | [5 empty] | 10 | 50 |  |  |  | 0.6 | 33.08 |  |  |  |  | 14.4 | 57.92 |  |  |  |  | 13.3 | 55.94
1994-04-16 | 3:00 | 12.8 | 55.04 | SATURDAY | On | 1990-04-16 | 3:00 | 12.2 | 53.96 |  |  | 1991-04-16 | 3:00 | 8.5 | 47.3 |  |  | 1991-04-16 | 3:00 | 10 | 50 | [5 empty] | 8.9 | 48.02 |  |  |  | 8.3 | 46.94 |  |  |  |  | 2.8 | 37.04 |  |  |  |  | 17.2 | 62.96 | [5 empty] | 9.4 | 48.92 |  |  |  | -1.1 | 30.02 |  |  |  |  | 15.6 | 60.08 |  |  |  |  | 13.9 | 57.02
1994-04-16 | 4:00 | 12.2 | 53.96 | SATURDAY | On | 1990-04-16 | 4:00 | 11.1 | 51.98 |  |  | 1991-04-16 | 4:00 | 8.3 | 46.94 |  |  | 1991-04-16 | 4:00 | 9.4 | 48.92 | [5 empty] | 9.4 | 48.92 |  |  |  | 7.8 | 46.04 |  |  |  |  | 2.8 | 37.04 |  |  |  |  | 16.7 | 62.06 | [5 empty] | 8.9 | 48.02 |  |  |  | -2.2 | 28.04 |  |  |  |  | 16.1 | 60.98 |  |  |  |  | 13.9 | 57.02
1994-04-16 | 5:00 | 12.8 | 55.04 | SATURDAY | On | 1990-04-16 | 5:00 | 10.6 | 51.08 |  |  | 1991-04-16 | 5:00 | 9.4 | 48.92 |  |  | 1991-04-16 | 5:00 | 9.4 | 48.92 | [5 empty] | 9.4 | 48.92 |  |  |  | 5.6 | 42.08 |  |  |  |  | 2.2 | 35.96 |  |  |  |  | 17.2 | 62.96 | [5 empty] | 7.8 | 46.04 |  |  |  | -2.2 | 28.04 |  |  |  |  | 15.6 | 60.08 |  |  |  |  | 13.3 | 55.94
1994-04-16 | 6:00 | 13.9 | 57.02 | SATURDAY | On | 1990-04-16 | 6:00 | 10.6 | 51.08 |  |  | 1991-04-16 | 6:00 | 10 | 50 |  |  | 1991-04-16 | 6:00 | 10 | 50 | [5 empty] | 9.4 | 48.92 |  |  |  | 5 | 41 |  |  |  |  | 0.6 | 33.08 |  |  |  |  | 16.7 | 62.06 | [5 empty] | 7.8 | 46.04 |  |  |  | -3.3 | 26.06 |  |  |  |  | 16.1 | 60.98 |  |  |  |  | 12.8 | 55.04
1994-04-16 | 7:00 | 13.9 | 57.02 | SATURDAY | On | 1990-04-16 | 7:00 | 11.1 | 51.98 |  |  | 1991-04-16 | 7:00 | 12.2 | 53.96 |  |  | 1991-04-16 | 7:00 | 10.6 | 51.08 | [5 empty] | 11.1 | 51.98 |  |  |  | 8.9 | 48.02 |  |  |  |  | 0 | 32 |  |  |  |  | 17.2 | 62.96 | [5 empty] | 10 | 50 |  |  |  | -3.9 | 24.98 |  |  |  |  | 17.8 | 64.04 |  |  |  |  | 16.1 | 60.98
1994-04-16 | 8:00 | 13.3 | 55.94 | SATURDAY | On | 1990-04-16 | 8:00 | 11.7 | 53.06 |  |  | 1991-04-16 | 8:00 | 14.4 | 57.92 |  |  | 1991-04-16 | 8:00 | 13.3 | 55.94 | [5 empty] | 15.6 | 60.08 |  |  |  | 11.7 | 53.06 |  |  |  |  | -1.1 | 30.02 |  |  |  |  | 15.6 | 60.08 | [5 empty] | 13.3 | 55.94 |  |  |  | -2.8 | 26.96 |  |  |  |  | 22.8 | 73.04 |  |  |  |  | 17.8 | 64.04
1994-04-16 | 9:00 | 13.3 | 55.94 | SATURDAY | On | 1990-04-16 | 9:00 | 12.2 | 53.96 |  |  | 1991-04-16 | 9:00 | 16.1 | 60.98 |  |  | 1991-04-16 | 9:00 | 15.6 | 60.08 | [5 empty] | 18.9 | 66.02 |  |  |  | 14.4 | 57.92 |  |  |  |  | -2.2 | 28.04 |  |  |  |  | 10 | 50 | [5 empty] | 16.7 | 62.06 |  |  |  | -3.3 | 26.06 |  |  |  |  | 25 | 77 |  |  |  |  | 18.3 | 64.94
1994-04-16 | 10:00 | 12.2 | 53.96 | SATURDAY | On | 1990-04-16 | 10:00 | 13.3 | 55.94 |  |  | 1991-04-16 | 10:00 | 18.3 | 64.94 |  |  | 1991-04-16 | 10:00 | 17.2 | 62.96 | [5 empty] | 20 | 68 |  |  |  | 17.2 | 62.96 |  |  |  |  | -2.2 | 28.04 |  |  |  |  | 9.4 | 48.92 | [5 empty] | 18.3 | 64.94 |  |  |  | -3.3 | 26.06 |  |  |  |  | 26.1 | 78.98 |  |  |  |  | 17.2 | 62.96
1994-04-16 | 11:00 | 11.7 | 53.06 | SATURDAY | On | 1990-04-16 | 11:00 | 15 | 59 |  |  | 1991-04-16 | 11:00 | 19.4 | 66.92 |  |  | 1991-04-16 | 11:00 | 18.9 | 66.02 | [5 empty] | 20.6 | 69.08 |  |  |  | 17.2 | 62.96 |  |  |  |  | -2.8 | 26.96 |  |  |  |  | 8.9 | 48.02 | [5 empty] | 20 | 68 |  |  |  | -3.3 | 26.06 |  |  |  |  | 27.2 | 80.96 |  |  |  |  | 18.3 | 64.94
1994-04-16 | 12:00 | 12.8 | 55.04 | SATURDAY | On | 1990-04-16 | 12:00 | 16.1 | 60.98 |  |  | 1991-04-16 | 12:00 | 20 | 68 |  |  | 1991-04-16 | 12:00 | 20.6 | 69.08 | [5 empty] | 21.7 | 71.06 |  |  |  | 20.6 | 69.08 |  |  |  |  | -2.2 | 28.04 |  |  |  |  | 9.4 | 48.92 | [5 empty] | 19.4 | 66.92 |  |  |  | -2.2 | 28.04 |  |  |  |  | 28.3 | 82.94 |  |  |  |  | 20.6 | 69.08
1994-04-16 | 13:00 | 13.9 | 57.02 | SATURDAY | On | 1990-04-16 | 13:00 | 16.7 | 62.06 |  |  | 1991-04-16 | 13:00 | 21.7 | 71.06 |  |  | 1991-04-16 | 13:00 | 21.1 | 69.98 | [5 empty] | 22.2 | 71.96 |  |  |  | 21.7 | 71.06 |  |  |  |  | -2.2 | 28.04 |  |  |  |  | 11.1 | 51.98 | [5 empty] | 20.6 | 69.08 |  |  |  | -0.6 | 30.92 |  |  |  |  | 28.3 | 82.94 |  |  |  |  | 21.7 | 71.06
1994-04-16 | 14:00 | 15 | 59 | SATURDAY | On | 1990-04-16 | 14:00 | 18.3 | 64.94 |  |  | 1991-04-16 | 14:00 | 21.1 | 69.98 |  |  | 1991-04-16 | 14:00 | 21.7 | 71.06 | [5 empty] | 17.8 | 64.04 |  |  |  | 23.9 | 75.02 |  |  |  |  | -2.8 | 26.96 |  |  |  |  | 12.8 | 55.04 | [5 empty] | 20 | 68 |  |  |  | 0 | 32 |  |  |  |  | 27.8 | 82.04 |  |  |  |  | 21.7 | 71.06
1994-04-16 | 15:00 | 16.7 | 62.06 | SATURDAY | On | 1990-04-16 | 15:00 | 18.9 | 66.02 |  |  | 1991-04-16 | 15:00 | 21.1 | 69.98 |  |  | 1991-04-16 | 15:00 | 21.7 | 71.06 | [5 empty] | 18.9 | 66.02 |  |  |  | 26.7 | 80.06 |  |  |  |  | -2.8 | 26.96 |  |  |  |  | 14.4 | 57.92 | [5 empty] | 18.3 | 64.94 |  |  |  | 1.1 | 33.98 |  |  |  |  | 28.9 | 84.02 |  |  |  |  | 20.6 | 69.08
1994-04-16 | 16:00 | 18.9 | 66.02 | SATURDAY | On | 1990-04-16 | 16:00 | 18.9 | 66.02 |  |  | 1991-04-16 | 16:00 | 22.2 | 71.96 |  |  | 1991-04-16 | 16:00 | 21.1 | 69.98 | [5 empty] | 18.9 | 66.02 |  |  |  | 23.3 | 73.94 |  |  |  |  | -3.3 | 26.06 |  |  |  |  | 11.7 | 53.06 | [5 empty] | 16.7 | 62.06 |  |  |  | 2.2 | 35.96 |  |  |  |  | 28.9 | 84.02 |  |  |  |  | 16.1 | 60.98
1994-04-16 | 17:00 | 18.9 | 66.02 | SATURDAY | On | 1990-04-16 | 17:00 | 19.4 | 66.92 |  |  | 1991-04-16 | 17:00 | 21.7 | 71.06 |  |  | 1991-04-16 | 17:00 | 22.2 | 71.96 | [5 empty] | 15.6 | 60.08 |  |  |  | 21.7 | 71.06 |  |  |  |  | -3.3 | 26.06 |  |  |  |  | 12.2 | 53.96 | [5 empty] | 14.4 | 57.92 |  |  |  | 1.7 | 35.06 |  |  |  |  | 28.9 | 84.02 |  |  |  |  | 13.3 | 55.94
1994-04-16 | 18:00 | 17.2 | 62.96 | SATURDAY | On | 1990-04-16 | 18:00 | 16.1 | 60.98 |  |  | 1991-04-16 | 18:00 | 21.7 | 71.06 |  |  | 1991-04-16 | 18:00 | 20.6 | 69.08 | [5 empty] | 14.4 | 57.92 |  |  |  | 20.6 | 69.08 |  |  |  |  | -3.9 | 24.98 |  |  |  |  | 11.1 | 51.98 | [5 empty] | 12.2 | 53.96 |  |  |  | 1.1 | 33.98 |  |  |  |  | 27.8 | 82.04 |  |  |  |  | 10 | 50
1994-04-16 | 19:00 | 16.7 | 62.06 | SATURDAY | On | 1990-04-16 | 19:00 | 14.4 | 57.92 |  |  | 1991-04-16 | 19:00 | 20 | 68 |  |  | 1991-04-16 | 19:00 | 18.9 | 66.02 | [5 empty] | 13.3 | 55.94 |  |  |  | 18.9 | 66.02 |  |  |  |  | -4.4 | 24.08 |  |  |  |  | 11.1 | 51.98 | [5 empty] | 10 | 50 |  |  |  | -0.6 | 30.92 |  |  |  |  | 25.6 | 78.08 |  |  |  |  | 8.9 | 48.02
1994-04-16 | 20:00 | 16.1 | 60.98 | SATURDAY | On | 1990-04-16 | 20:00 | 13.3 | 55.94 |  |  | 1991-04-16 | 20:00 | 18.3 | 64.94 |  |  | 1991-04-16 | 20:00 | 16.7 | 62.06 | [5 empty] | 13.3 | 55.94 |  |  |  | 18.3 | 64.94 |  |  |  |  | -4.4 | 24.08 |  |  |  |  | 8.9 | 48.02 | [5 empty] | 7.8 | 46.04 |  |  |  | -1.7 | 28.94 |  |  |  |  | 23.9 | 75.02 |  |  |  |  | 5.6 | 42.08
1994-04-16 | 21:00 | 15.6 | 60.08 | SATURDAY | On | 1990-04-16 | 21:00 | 12.8 | 55.04 |  |  | 1991-04-16 | 21:00 | 16.1 | 60.98 |  |  | 1991-04-16 | 21:00 | 16.7 | 62.06 | [5 empty] | 12.2 | 53.96 |  |  |  | 16.1 | 60.98 |  |  |  |  | -4.4 | 24.08 |  |  |  |  | 10 | 50 | [5 empty] | 6.7 | 44.06 |  |  |  | -1.7 | 28.94 |  |  |  |  | 21.7 | 71.06 |  |  |  |  | 2.8 | 37.04
1994-04-16 | 22:00 | 15 | 59 | SATURDAY | On | 1990-04-16 | 22:00 | 12.8 | 55.04 |  |  | 1991-04-16 | 22:00 | 17.2 | 62.96 |  |  | 1991-04-16 | 22:00 | 15.6 | 60.08 | [5 empty] | 13.3 | 55.94 |  |  |  | 15.6 | 60.08 |  |  |  |  | -4.4 | 24.08 |  |  |  |  | 7.2 | 44.96 | [5 empty] | 6.1 | 42.98 |  |  |  | -2.2 | 28.04 |  |  |  |  | 19.4 | 66.92 |  |  |  |  | 1.1 | 33.98
1994-04-16 | 23:00 | 13.9 | 57.02 | SATURDAY | On | 1990-04-16 | 23:00 | 12.2 | 53.96 |  |  | 1991-04-16 | 23:00 | 14.4 | 57.92 |  |  | 1991-04-16 | 23:00 | 17.2 | 62.96 | [5 empty] | 13.9 | 57.02 |  |  |  | 14.4 | 57.92 |  |  |  |  | -3.9 | 24.98 |  |  |  |  | 7.2 | 44.96 | [5 empty] | 4.4 | 39.92 |  |  |  | -2.8 | 26.96 |  |  |  |  | 20 | 68 |  |  |  |  | 0 | 32
1994-04-16 | 24:00 | 13.3 | 55.94 | SATURDAY | On | 1990-04-16 | 24:00 | 11.7 | 53.06 |  |  | 1991-04-16 | 24:00 | 15.6 | 60.08 |  |  | 1991-04-16 | 24:00 | 16.7 | 62.06 | [5 empty] | 15.6 | 60.08 |  |  |  | 12.8 | 55.04 |  |  |  |  | -3.9 | 24.98 |  |  |  |  | 7.8 | 46.04 | [5 empty] | 2.8 | 37.04 |  |  |  | -3.3 | 26.06 |  |  |  |  | 19.4 | 66.92 |  |  |  |  | -0.6 | 30.92
1994-04-17 | 1:00 | 12.8 | 55.04 | SUNDAY | On | 1990-04-17 | 1:00 | 11.1 | 51.98 |  |  | 1991-04-17 | 1:00 | 15 | 59 |  |  | 1991-04-17 | 1:00 | 15 | 59 | [5 empty] | 13.9 | 57.02 |  |  |  | 12.2 | 53.96 |  |  |  |  | -3.9 | 24.98 |  |  |  |  | 5 | 41 | [5 empty] | 1.7 | 35.06 |  |  |  | -3.3 | 26.06 |  |  |  |  | 19.4 | 66.92 |  |  |  |  | -2.2 | 28.04
1994-04-17 | 2:00 | 12.2 | 53.96 | SUNDAY | On | 1990-04-17 | 2:00 | 10.6 | 51.08 |  |  | 1991-04-17 | 2:00 | 13.9 | 57.02 |  |  | 1991-04-17 | 2:00 | 13.3 | 55.94 | [5 empty] | 11.1 | 51.98 |  |  |  | 11.7 | 53.06 |  |  |  |  | -3.9 | 24.98 |  |  |  |  | 4.4 | 39.92 | [5 empty] | 0 | 32 |  |  |  | -3.3 | 26.06 |  |  |  |  | 17.8 | 64.04 |  |  |  |  | -3.3 | 26.06
1994-04-17 | 3:00 | 11.7 | 53.06 | SUNDAY | On | 1990-04-17 | 3:00 | 10 | 50 |  |  | 1991-04-17 | 3:00 | 10.6 | 51.08 |  |  | 1991-04-17 | 3:00 | 13.3 | 55.94 | [5 empty] | 10.6 | 51.08 |  |  |  | 11.7 | 53.06 |  |  |  |  | -4.4 | 24.08 |  |  |  |  | 3.3 | 37.94 | [5 empty] | -0.6 | 30.92 |  |  |  | -2.8 | 26.96 |  |  |  |  | 18.3 | 64.94 |  |  |  |  | -3.9 | 24.98
1994-04-17 | 4:00 | 11.1 | 51.98 | SUNDAY | On | 1990-04-17 | 4:00 | 9.4 | 48.92 |  |  | 1991-04-17 | 4:00 | 10.6 | 51.08 |  |  | 1991-04-17 | 4:00 | 12.8 | 55.04 | [5 empty] | 11.7 | 53.06 |  |  |  | 10.6 | 51.08 |  |  |  |  | -4.4 | 24.08 |  |  |  |  | 5 | 41 | [5 empty] | -2.2 | 28.04 |  |  |  | -3.3 | 26.06 |  |  |  |  | 17.2 | 62.96 |  |  |  |  | -5 | 23
1994-04-17 | 5:00 | 11.1 | 51.98 | SUNDAY | On | 1990-04-17 | 5:00 | 10 | 50 |  |  | 1991-04-17 | 5:00 | 9.4 | 48.92 |  |  | 1991-04-17 | 5:00 | 11.7 | 53.06 | [5 empty] | 11.1 | 51.98 |  |  |  | 10.6 | 51.08 |  |  |  |  | -5.6 | 21.92 |  |  |  |  | 4.4 | 39.92 | [5 empty] | -2.2 | 28.04 |  |  |  | -3.9 | 24.98 |  |  |  |  | 17.2 | 62.96 |  |  |  |  | -6.7 | 19.94
1994-04-17 | 6:00 | 10 | 50 | SUNDAY | On | 1990-04-17 | 6:00 | 10.6 | 51.08 |  |  | 1991-04-17 | 6:00 | 10 | 50 |  |  | 1991-04-17 | 6:00 | 11.7 | 53.06 | [5 empty] | 11.1 | 51.98 |  |  |  | 10 | 50 |  |  |  |  | -5 | 23 |  |  |  |  | 5 | 41 | [5 empty] | -2.8 | 26.96 |  |  |  | -4.4 | 24.08 |  |  |  |  | 16.7 | 62.06 |  |  |  |  | -6.7 | 19.94
1994-04-17 | 7:00 | 11.7 | 53.06 | SUNDAY | On | 1990-04-17 | 7:00 | 11.1 | 51.98 |  |  | 1991-04-17 | 7:00 | 10 | 50 |  |  | 1991-04-17 | 7:00 | 11.7 | 53.06 | [5 empty] | 11.1 | 51.98 |  |  |  | 10 | 50 |  |  |  |  | -3.3 | 26.06 |  |  |  |  | 6.7 | 44.06 | [5 empty] | -1.7 | 28.94 |  |  |  | -3.3 | 26.06 |  |  |  |  | 19.4 | 66.92 |  |  |  |  | -5 | 23
1994-04-17 | 8:00 | 12.8 | 55.04 | SUNDAY | On | 1990-04-17 | 8:00 | 12.8 | 55.04 |  |  | 1991-04-17 | 8:00 | 10 | 50 |  |  | 1991-04-17 | 8:00 | 12.8 | 55.04 | [5 empty] | 11.1 | 51.98 |  |  |  | 9.4 | 48.92 |  |  |  |  | -2.2 | 28.04 |  |  |  |  | 7.8 | 46.04 | [5 empty] | -1.1 | 30.02 |  |  |  | -1.1 | 30.02 |  |  |  |  | 23.9 | 75.02 |  |  |  |  | -3.9 | 24.98
1994-04-17 | 9:00 | 14.4 | 57.92 | SUNDAY | On | 1990-04-17 | 9:00 | 16.1 | 60.98 |  |  | 1991-04-17 | 9:00 | 10.6 | 51.08 |  |  | 1991-04-17 | 9:00 | 13.3 | 55.94 | [5 empty] | 11.1 | 51.98 |  |  |  | 10 | 50 |  |  |  |  | -0.6 | 30.92 |  |  |  |  | 8.3 | 46.94 | [5 empty] | 1.1 | 33.98 |  |  |  | 0.6 | 33.08 |  |  |  |  | 26.1 | 78.98 |  |  |  |  | -3.3 | 26.06
1994-04-17 | 10:00 | 14.4 | 57.92 | SUNDAY | On | 1990-04-17 | 10:00 | 16.7 | 62.06 |  |  | 1991-04-17 | 10:00 | 10.6 | 51.08 |  |  | 1991-04-17 | 10:00 | 13.3 | 55.94 | [5 empty] | 11.7 | 53.06 |  |  |  | 11.7 | 53.06 |  |  |  |  | 1.1 | 33.98 |  |  |  |  | 7.2 | 44.96 | [5 empty] | 1.7 | 35.06 |  |  |  | 2.2 | 35.96 |  |  |  |  | 27.2 | 80.96 |  |  |  |  | -1.7 | 28.94
1994-04-17 | 11:00 | 15.6 | 60.08 | SUNDAY | On | 1990-04-17 | 11:00 | 18.9 | 66.02 |  |  | 1991-04-17 | 11:00 | 10.6 | 51.08 |  |  | 1991-04-17 | 11:00 | 14.4 | 57.92 | [5 empty] | 11.1 | 51.98 |  |  |  | 13.3 | 55.94 |  |  |  |  | 2.8 | 37.04 |  |  |  |  | 5.6 | 42.08 | [5 empty] | 2.8 | 37.04 |  |  |  | 2.8 | 37.04 |  |  |  |  | 28.3 | 82.94 |  |  |  |  | -1.7 | 28.94
1994-04-17 | 12:00 | 15.6 | 60.08 | SUNDAY | On | 1990-04-17 | 12:00 | 18.9 | 66.02 |  |  | 1991-04-17 | 12:00 | 11.1 | 51.98 |  |  | 1991-04-17 | 12:00 | 13.9 | 57.02 | [5 empty] | 11.1 | 51.98 |  |  |  | 13.9 | 57.02 |  |  |  |  | 5 | 41 |  |  |  |  | 7.8 | 46.04 | [5 empty] | 3.9 | 39.02 |  |  |  | 3.3 | 37.94 |  |  |  |  | 28.9 | 84.02 |  |  |  |  | 1.1 | 33.98
1994-04-17 | 13:00 | 14.4 | 57.92 | SUNDAY | On | 1990-04-17 | 13:00 | 18.3 | 64.94 |  |  | 1991-04-17 | 13:00 | 11.1 | 51.98 |  |  | 1991-04-17 | 13:00 | 13.9 | 57.02 | [5 empty] | 10 | 50 |  |  |  | 16.1 | 60.98 |  |  |  |  | 5.6 | 42.08 |  |  |  |  | 10.6 | 51.08 | [5 empty] | 4.4 | 39.92 |  |  |  | 5 | 41 |  |  |  |  | 28.9 | 84.02 |  |  |  |  | 2.2 | 35.96
1994-04-17 | 14:00 | 14.4 | 57.92 | SUNDAY | On | 1990-04-17 | 14:00 | 15.6 | 60.08 |  |  | 1991-04-17 | 14:00 | 10 | 50 |  |  | 1991-04-17 | 14:00 | 11.7 | 53.06 | [5 empty] | 10.6 | 51.08 |  |  |  | 16.1 | 60.98 |  |  |  |  | 6.7 | 44.06 |  |  |  |  | 9.4 | 48.92 | [5 empty] | 5.6 | 42.08 |  |  |  | 6.7 | 44.06 |  |  |  |  | 28.9 | 84.02 |  |  |  |  | 3.3 | 37.94
1994-04-17 | 15:00 | 16.1 | 60.98 | SUNDAY | On | 1990-04-17 | 15:00 | 10 | 50 |  |  | 1991-04-17 | 15:00 | 10 | 50 |  |  | 1991-04-17 | 15:00 | 10 | 50 | [5 empty] | 11.1 | 51.98 |  |  |  | 15.7 | 60.26 |  |  |  |  | 7.8 | 46.04 |  |  |  |  | 10.6 | 51.08 | [5 empty] | 5.6 | 42.08 |  |  |  | 6.7 | 44.06 |  |  |  |  | 27.2 | 80.96 |  |  |  |  | 5 | 41
1994-04-17 | 16:00 | 15 | 59 | SUNDAY | On | 1990-04-17 | 16:00 | 9.4 | 48.92 |  |  | 1991-04-17 | 16:00 | 10 | 50 |  |  | 1991-04-17 | 16:00 | 10 | 50 | [5 empty] | 10 | 50 |  |  |  | 15 | 59 |  |  |  |  | 7.8 | 46.04 |  |  |  |  | 10 | 50 | [5 empty] | 5.6 | 42.08 |  |  |  | 5.6 | 42.08 |  |  |  |  | 27.2 | 80.96 |  |  |  |  | 5 | 41
1994-04-17 | 17:00 | 16.7 | 62.06 | SUNDAY | On | 1990-04-17 | 17:00 | 7.8 | 46.04 |  |  | 1991-04-17 | 17:00 | 10 | 50 |  |  | 1991-04-17 | 17:00 | 9.4 | 48.92 | [5 empty] | 8.9 | 48.02 |  |  |  | 13.3 | 55.94 |  |  |  |  | 7.8 | 46.04 |  |  |  |  | 8.9 | 48.02 | [5 empty] | 5 | 41 |  |  |  | 5.6 | 42.08 |  |  |  |  | 26.7 | 80.06 |  |  |  |  | 5 | 41
1994-04-17 | 18:00 | 15.6 | 60.08 | SUNDAY | On | 1990-04-17 | 18:00 | 7.8 | 46.04 |  |  | 1991-04-17 | 18:00 | 9.4 | 48.92 |  |  | 1991-04-17 | 18:00 | 8.9 | 48.02 | [5 empty] | 8.3 | 46.94 |  |  |  | 12.2 | 53.96 |  |  |  |  | 6.7 | 44.06 |  |  |  |  | 9.4 | 48.92 | [5 empty] | 4.4 | 39.92 |  |  |  | 5 | 41 |  |  |  |  | 26.1 | 78.98 |  |  |  |  | 4.4 | 39.92
1994-04-17 | 19:00 | 16.1 | 60.98 | SUNDAY | On | 1990-04-17 | 19:00 | 8.3 | 46.94 |  |  | 1991-04-17 | 19:00 | 8.9 | 48.02 |  |  | 1991-04-17 | 19:00 | 9.4 | 48.92 | [5 empty] | 7.8 | 46.04 |  |  |  | 11.7 | 53.06 |  |  |  |  | 5 | 41 |  |  |  |  | 7.2 | 44.96 | [5 empty] | 1.7 | 35.06 |  |  |  | 3.3 | 37.94 |  |  |  |  | 23.9 | 75.02 |  |  |  |  | 2.2 | 35.96
1994-04-17 | 20:00 | 15.6 | 60.08 | SUNDAY | On | 1990-04-17 | 20:00 | 8.3 | 46.94 |  |  | 1991-04-17 | 20:00 | 7.2 | 44.96 |  |  | 1991-04-17 | 20:00 | 8.9 | 48.02 | [5 empty] | 7.2 | 44.96 |  |  |  | 10 | 50 |  |  |  |  | 3.9 | 39.02 |  |  |  |  | 7.2 | 44.96 | [5 empty] | 1.1 | 33.98 |  |  |  | 3.9 | 39.02 |  |  |  |  | 22.8 | 73.04 |  |  |  |  | 1.1 | 33.98
1994-04-17 | 21:00 | 16.1 | 60.98 | SUNDAY | On | 1990-04-17 | 21:00 | 8.3 | 46.94 |  |  | 1991-04-17 | 21:00 | 6.7 | 44.06 |  |  | 1991-04-17 | 21:00 | 8.3 | 46.94 | [5 empty] | 7.2 | 44.96 |  |  |  | 10 | 50 |  |  |  |  | 3.3 | 37.94 |  |  |  |  | 6.1 | 42.98 | [5 empty] | 0 | 32 |  |  |  | 4.4 | 39.92 |  |  |  |  | 22.2 | 71.96 |  |  |  |  | -1.1 | 30.02
1994-04-17 | 22:00 | 13.3 | 55.94 | SUNDAY | On | 1990-04-17 | 22:00 | 7.2 | 44.96 |  |  | 1991-04-17 | 22:00 | 6.7 | 44.06 |  |  | 1991-04-17 | 22:00 | 7.8 | 46.04 | [5 empty] | 7.2 | 44.96 |  |  |  | 8.9 | 48.02 |  |  |  |  | 3.3 | 37.94 |  |  |  |  | 5 | 41 | [5 empty] | 0 | 32 |  |  |  | 3.9 | 39.02 |  |  |  |  | 21.7 | 71.06 |  |  |  |  | -3.3 | 26.06
1994-04-17 | 23:00 | 12.2 | 53.96 | SUNDAY | On | 1990-04-17 | 23:00 | 6.1 | 42.98 |  |  | 1991-04-17 | 23:00 | 6.7 | 44.06 |  |  | 1991-04-17 | 23:00 | 7.8 | 46.04 | [5 empty] | 7.2 | 44.96 |  |  |  | 7.8 | 46.04 |  |  |  |  | 2.8 | 37.04 |  |  |  |  | 3.9 | 39.02 | [5 empty] | -1.1 | 30.02 |  |  |  | 3.9 | 39.02 |  |  |  |  | 21.7 | 71.06 |  |  |  |  | -4.4 | 24.08
1994-04-17 | 24:00 | 12.2 | 53.96 | SUNDAY | On | 1990-04-17 | 24:00 | 5.6 | 42.08 |  |  | 1991-04-17 | 24:00 | 6.7 | 44.06 |  |  | 1991-04-17 | 24:00 | 7.8 | 46.04 | [5 empty] | 6.7 | 44.06 |  |  |  | 7.8 | 46.04 |  |  |  |  | 2.2 | 35.96 |  |  |  |  | 3.3 | 37.94 | [5 empty] | 0 | 32 |  |  |  | 3.3 | 37.94 |  |  |  |  | 21.1 | 69.98 |  |  |  |  | -3.9 | 24.98
1994-04-18 | 1:00 | 12.8 | 55.04 | WEEKDAY | On | 1990-04-18 | 1:00 | 5 | 41 |  |  | 1991-04-18 | 1:00 | 6.7 | 44.06 |  |  | 1991-04-18 | 1:00 | 7.8 | 46.04 | [5 empty] | 6.7 | 44.06 |  |  |  | 7.8 | 46.04 |  |  |  |  | 1.7 | 35.06 |  |  |  |  | 3.9 | 39.02 | [5 empty] | 1.1 | 33.98 |  |  |  | 3.9 | 39.02 |  |  |  |  | 19.4 | 66.92 |  |  |  |  | -3.3 | 26.06
1994-04-18 | 2:00 | 11.1 | 51.98 | WEEKDAY | On | 1990-04-18 | 2:00 | 4.4 | 39.92 |  |  | 1991-04-18 | 2:00 | 6.7 | 44.06 |  |  | 1991-04-18 | 2:00 | 7.2 | 44.96 | [5 empty] | 6.7 | 44.06 |  |  |  | 7.8 | 46.04 |  |  |  |  | 1.1 | 33.98 |  |  |  |  | 3.3 | 37.94 | [5 empty] | 1.7 | 35.06 |  |  |  | 3.3 | 37.94 |  |  |  |  | 20 | 68 |  |  |  |  | -1.7 | 28.94
1994-04-18 | 3:00 | 11.1 | 51.98 | WEEKDAY | On | 1990-04-18 | 3:00 | 3.9 | 39.02 |  |  | 1991-04-18 | 3:00 | 6.7 | 44.06 |  |  | 1991-04-18 | 3:00 | 7.2 | 44.96 | [5 empty] | 6.7 | 44.06 |  |  |  | 7.8 | 46.04 |  |  |  |  | 1.7 | 35.06 |  |  |  |  | 2.8 | 37.04 | [5 empty] | 1.7 | 35.06 |  |  |  | 3.9 | 39.02 |  |  |  |  | 20.6 | 69.08 |  |  |  |  | -0.6 | 30.92
1994-04-18 | 4:00 | 11.1 | 51.98 | WEEKDAY | On | 1990-04-18 | 4:00 | 3.9 | 39.02 |  |  | 1991-04-18 | 4:00 | 6.1 | 42.98 |  |  | 1991-04-18 | 4:00 | 7.2 | 44.96 | [5 empty] | 6.7 | 44.06 |  |  |  | 7.2 | 44.96 |  |  |  |  | 0.6 | 33.08 |  |  |  |  | 3.3 | 37.94 | [5 empty] | 2.2 | 35.96 |  |  |  | 3.9 | 39.02 |  |  |  |  | 19.4 | 66.92 |  |  |  |  | -0.6 | 30.92
1994-04-18 | 5:00 | 11.1 | 51.98 | WEEKDAY | On | 1990-04-18 | 5:00 | 3.3 | 37.94 |  |  | 1991-04-18 | 5:00 | 6.1 | 42.98 |  |  | 1991-04-18 | 5:00 | 7.2 | 44.96 | [5 empty] | 6.1 | 42.98 |  |  |  | 7.2 | 44.96 |  |  |  |  | 0 | 32 |  |  |  |  | 2.8 | 37.04 | [5 empty] | 0.6 | 33.08 |  |  |  | 4.4 | 39.92 |  |  |  |  | 17.8 | 64.04 |  |  |  |  | -0.6 | 30.92
1994-04-18 | 6:00 | 11.1 | 51.98 | WEEKDAY | On | 1990-04-18 | 6:00 | 3.3 | 37.94 |  |  | 1991-04-18 | 6:00 | 6.1 | 42.98 |  |  | 1991-04-18 | 6:00 | 6.7 | 44.06 | [5 empty] | 6.1 | 42.98 |  |  |  | 6.7 | 44.06 |  |  |  |  | 0 | 32 |  |  |  |  | 2.8 | 37.04 | [5 empty] | 0.6 | 33.08 |  |  |  | 5 | 41 |  |  |  |  | 17.2 | 62.96 |  |  |  |  | 0 | 32
1994-04-18 | 7:00 | 10.6 | 51.08 | WEEKDAY | On | 1990-04-18 | 7:00 | 3.9 | 39.02 |  |  | 1991-04-18 | 7:00 | 6.1 | 42.98 |  |  | 1991-04-18 | 7:00 | 6.7 | 44.06 | [5 empty] | 6.1 | 42.98 |  |  |  | 6.7 | 44.06 |  |  |  |  | 1.7 | 35.06 |  |  |  |  | 3.3 | 37.94 | [5 empty] | 0.6 | 33.08 |  |  |  | 5 | 41 |  |  |  |  | 18.9 | 66.02 |  |  |  |  | 0.6 | 33.08
1994-04-18 | 8:00 | 12.2 | 53.96 | WEEKDAY | On | 1990-04-18 | 8:00 | 4.4 | 39.92 |  |  | 1991-04-18 | 8:00 | 6.1 | 42.98 |  |  | 1991-04-18 | 8:00 | 6.7 | 44.06 | [5 empty] | 6.1 | 42.98 |  |  |  | 6.7 | 44.06 |  |  |  |  | 2.2 | 35.96 |  |  |  |  | 6.7 | 44.06 | [5 empty] | 1.7 | 35.06 |  |  |  | 6.1 | 42.98 |  |  |  |  | 20.6 | 69.08 |  |  |  |  | 2.2 | 35.96
1994-04-18 | 9:00 | 12.8 | 55.04 | WEEKDAY | On | 1990-04-18 | 9:00 | 5.6 | 42.08 |  |  | 1991-04-18 | 9:00 | 6.7 | 44.06 |  |  | 1991-04-18 | 9:00 | 6.7 | 44.06 | [5 empty] | 6.7 | 44.06 |  |  |  | 6.7 | 44.06 |  |  |  |  | 5.6 | 42.08 |  |  |  |  | 8.3 | 46.94 | [5 empty] | 2.8 | 37.04 |  |  |  | 5.6 | 42.08 |  |  |  |  | 22.2 | 71.96 |  |  |  |  | 3.9 | 39.02
1994-04-18 | 10:00 | 13.3 | 55.94 | WEEKDAY | On | 1990-04-18 | 10:00 | 7.2 | 44.96 |  |  | 1991-04-18 | 10:00 | 7.2 | 44.96 |  |  | 1991-04-18 | 10:00 | 7.8 | 46.04 | [5 empty] | 6.7 | 44.06 |  |  |  | 7.2 | 44.96 |  |  |  |  | 6.7 | 44.06 |  |  |  |  | 8.9 | 48.02 | [5 empty] | 3.9 | 39.02 |  |  |  | 7.2 | 44.96 |  |  |  |  | 23.9 | 75.02 |  |  |  |  | 3.9 | 39.02
1994-04-18 | 11:00 | 14.4 | 57.92 | WEEKDAY | On | 1990-04-18 | 11:00 | 8.3 | 46.94 |  |  | 1991-04-18 | 11:00 | 7.9 | 46.22 |  |  | 1991-04-18 | 11:00 | 8.3 | 46.94 | [5 empty] | 7.8 | 46.04 |  |  |  | 7.8 | 46.04 |  |  |  |  | 7.2 | 44.96 |  |  |  |  | 10 | 50 | [5 empty] | 3.9 | 39.02 |  |  |  | 7.2 | 44.96 |  |  |  |  | 25.6 | 78.08 |  |  |  |  | 3.9 | 39.02
1994-04-18 | 12:00 | 16.1 | 60.98 | WEEKDAY | On | 1990-04-18 | 12:00 | 8.9 | 48.02 |  |  | 1991-04-18 | 12:00 | 8.3 | 46.94 |  |  | 1991-04-18 | 12:00 | 9.4 | 48.92 | [5 empty] | 7.8 | 46.04 |  |  |  | 8.3 | 46.94 |  |  |  |  | 9.4 | 48.92 |  |  |  |  | 10 | 50 | [5 empty] | 6.1 | 42.98 |  |  |  | 8.3 | 46.94 |  |  |  |  | 26.7 | 80.06 |  |  |  |  | 5 | 41
1994-04-18 | 13:00 | 16.1 | 60.98 | WEEKDAY | On | 1990-04-18 | 13:00 | 10 | 50 |  |  | 1991-04-18 | 13:00 | 8.9 | 48.02 |  |  | 1991-04-18 | 13:00 | 9.4 | 48.92 | [5 empty] | 8.3 | 46.94 |  |  |  | 8.9 | 48.02 |  |  |  |  | 10 | 50 |  |  |  |  | 12.2 | 53.96 | [5 empty] | 6.1 | 42.98 |  |  |  | 8.9 | 48.02 |  |  |  |  | 27.2 | 80.96 |  |  |  |  | 6.7 | 44.06
1994-04-18 | 14:00 | 17.2 | 62.96 | WEEKDAY | On | 1990-04-18 | 14:00 | 10 | 50 |  |  | 1991-04-18 | 14:00 | 8.9 | 48.02 |  |  | 1991-04-18 | 14:00 | 9.4 | 48.92 | [5 empty] | 9.4 | 48.92 |  |  |  | 8.9 | 48.02 |  |  |  |  | 10.6 | 51.08 |  |  |  |  | 12.8 | 55.04 | [5 empty] | 8.3 | 46.94 |  |  |  | 10 | 50 |  |  |  |  | 28.3 | 82.94 |  |  |  |  | 5 | 41
1994-04-18 | 15:00 | 17.8 | 64.04 | WEEKDAY | On | 1990-04-18 | 15:00 | 10 | 50 |  |  | 1991-04-18 | 15:00 | 9.4 | 48.92 |  |  | 1991-04-18 | 15:00 | 10 | 50 | [5 empty] | 10 | 50 |  |  |  | 10 | 50 |  |  |  |  | 10.6 | 51.08 |  |  |  |  | 13.3 | 55.94 | [5 empty] | 10 | 50 |  |  |  | 13.3 | 55.94 |  |  |  |  | 27.2 | 80.96 |  |  |  |  | 1.7 | 35.06
1994-04-18 | 16:00 | 18.3 | 64.94 | WEEKDAY | On | 1990-04-18 | 16:00 | 10.6 | 51.08 |  |  | 1991-04-18 | 16:00 | 9.4 | 48.92 |  |  | 1991-04-18 | 16:00 | 10 | 50 | [5 empty] | 9.4 | 48.92 |  |  |  | 9.4 | 48.92 |  |  |  |  | 11.1 | 51.98 |  |  |  |  | 13.3 | 55.94 | [5 empty] | 8.3 | 46.94 |  |  |  | 14.4 | 57.92 |  |  |  |  | 25.6 | 78.08 |  |  |  |  | 2.8 | 37.04
1994-04-18 | 17:00 | 18.9 | 66.02 | WEEKDAY | On | 1990-04-18 | 17:00 | 10.6 | 51.08 |  |  | 1991-04-18 | 17:00 | 9.4 | 48.92 |  |  | 1991-04-18 | 17:00 | 9.4 | 48.92 | [5 empty] | 9.4 | 48.92 |  |  |  | 9.4 | 48.92 |  |  |  |  | 11.7 | 53.06 |  |  |  |  | 13.3 | 55.94 | [5 empty] | 8.3 | 46.94 |  |  |  | 13.9 | 57.02 |  |  |  |  | 25 | 77 |  |  |  |  | 5.6 | 42.08
1994-04-18 | 18:00 | 18.9 | 66.02 | WEEKDAY | On | 1990-04-18 | 18:00 | 10 | 50 |  |  | 1991-04-18 | 18:00 | 8.9 | 48.02 |  |  | 1991-04-18 | 18:00 | 9.4 | 48.92 | [5 empty] | 8.9 | 48.02 |  |  |  | 8.9 | 48.02 |  |  |  |  | 10.6 | 51.08 |  |  |  |  | 12.8 | 55.04 | [5 empty] | 8.3 | 46.94 |  |  |  | 10 | 50 |  |  |  |  | 24.4 | 75.92 |  |  |  |  | 2.8 | 37.04
1994-04-18 | 19:00 | 18.9 | 66.02 | WEEKDAY | On | 1990-04-18 | 19:00 | 9.4 | 48.92 |  |  | 1991-04-18 | 19:00 | 8.9 | 48.02 |  |  | 1991-04-18 | 19:00 | 9.4 | 48.92 | [5 empty] | 8.3 | 46.94 |  |  |  | 8.3 | 46.94 |  |  |  |  | 8.9 | 48.02 |  |  |  |  | 10 | 50 | [5 empty] | 8.9 | 48.02 |  |  |  | 7.8 | 46.04 |  |  |  |  | 23.3 | 73.94 |  |  |  |  | 2.2 | 35.96
1994-04-18 | 20:00 | 17.8 | 64.04 | WEEKDAY | On | 1990-04-18 | 20:00 | 8.9 | 48.02 |  |  | 1991-04-18 | 20:00 | 8.3 | 46.94 |  |  | 1991-04-18 | 20:00 | 9.4 | 48.92 | [5 empty] | 7.2 | 44.96 |  |  |  | 8.3 | 46.94 |  |  |  |  | 7.8 | 46.04 |  |  |  |  | 7.2 | 44.96 | [5 empty] | 7.8 | 46.04 |  |  |  | 6.7 | 44.06 |  |  |  |  | 22.2 | 71.96 |  |  |  |  | 2.2 | 35.96
1994-04-18 | 21:00 | 17.2 | 62.96 | WEEKDAY | On | 1990-04-18 | 21:00 | 8.3 | 46.94 |  |  | 1991-04-18 | 21:00 | 7.8 | 46.04 |  |  | 1991-04-18 | 21:00 | 7.2 | 44.96 | [5 empty] | 6.7 | 44.06 |  |  |  | 7.8 | 46.04 |  |  |  |  | 7.8 | 46.04 |  |  |  |  | 6.1 | 42.98 | [5 empty] | 7.8 | 46.04 |  |  |  | 6.1 | 42.98 |  |  |  |  | 21.7 | 71.06 |  |  |  |  | 2.8 | 37.04
1994-04-18 | 22:00 | 17.2 | 62.96 | WEEKDAY | On | 1990-04-18 | 22:00 | 7.8 | 46.04 |  |  | 1991-04-18 | 22:00 | 7.2 | 44.96 |  |  | 1991-04-18 | 22:00 | 7.2 | 44.96 | [5 empty] | 5.6 | 42.08 |  |  |  | 7.2 | 44.96 |  |  |  |  | 7.2 | 44.96 |  |  |  |  | 5.6 | 42.08 | [5 empty] | 7.8 | 46.04 |  |  |  | 6.7 | 44.06 |  |  |  |  | 20 | 68 |  |  |  |  | 1.7 | 35.06
1994-04-18 | 23:00 | 16.7 | 62.06 | WEEKDAY | On | 1990-04-18 | 23:00 | 7.2 | 44.96 |  |  | 1991-04-18 | 23:00 | 6.7 | 44.06 |  |  | 1991-04-18 | 23:00 | 7.8 | 46.04 | [5 empty] | 3.9 | 39.02 |  |  |  | 6.7 | 44.06 |  |  |  |  | 5.6 | 42.08 |  |  |  |  | 4.4 | 39.92 | [5 empty] | 7.2 | 44.96 |  |  |  | 6.1 | 42.98 |  |  |  |  | 19.4 | 66.92 |  |  |  |  | 2.2 | 35.96
1994-04-18 | 24:00 | 16.7 | 62.06 | WEEKDAY | On | 1990-04-18 | 24:00 | 7.2 | 44.96 |  |  | 1991-04-18 | 24:00 | 6.7 | 44.06 |  |  | 1991-04-18 | 24:00 | 6.7 | 44.06 | [5 empty] | 3.3 | 37.94 |  |  |  | 6.7 | 44.06 |  |  |  |  | 5 | 41 |  |  |  |  | 4.4 | 39.92 | [5 empty] | 7.2 | 44.96 |  |  |  | 5 | 41 |  |  |  |  | 18.3 | 64.94 |  |  |  |  | 2.2 | 35.96
1994-04-19 | 1:00 | 16.1 | 60.98 | WEEKDAY | On | 1990-04-19 | 1:00 | 6.7 | 44.06 |  |  | 1991-04-19 | 1:00 | 5.2 | 41.36 |  |  | 1991-04-19 | 1:00 | 5.6 | 42.08 | [5 empty] | 3.9 | 39.02 |  |  |  | 5.6 | 42.08 |  |  |  |  | 4.4 | 39.92 |  |  |  |  | 8.3 | 46.94 | [5 empty] | 6.1 | 42.98 |  |  |  | 5 | 41 |  |  |  |  | 18.9 | 66.02 |  |  |  |  | 2.8 | 37.04
1994-04-19 | 2:00 | 13.9 | 57.02 | WEEKDAY | On | 1990-04-19 | 2:00 | 6.7 | 44.06 |  |  | 1991-04-19 | 2:00 | 4.2 | 39.56 |  |  | 1991-04-19 | 2:00 | 4.4 | 39.92 | [5 empty] | 3.3 | 37.94 |  |  |  | 5.6 | 42.08 |  |  |  |  | 3.3 | 37.94 |  |  |  |  | 10 | 50 | [5 empty] | 5.6 | 42.08 |  |  |  | 3.9 | 39.02 |  |  |  |  | 20 | 68 |  |  |  |  | 2.2 | 35.96
1994-04-19 | 3:00 | 12.8 | 55.04 | WEEKDAY | On | 1990-04-19 | 3:00 | 6.1 | 42.98 |  |  | 1991-04-19 | 3:00 | 2.8 | 37.04 |  |  | 1991-04-19 | 3:00 | 4.4 | 39.92 | [5 empty] | 1.7 | 35.06 |  |  |  | 3.9 | 39.02 |  |  |  |  | 3.3 | 37.94 |  |  |  |  | 8.3 | 46.94 | [5 empty] | 5.6 | 42.08 |  |  |  | 2.8 | 37.04 |  |  |  |  | 20 | 68 |  |  |  |  | 1.7 | 35.06
1994-04-19 | 4:00 | 12.2 | 53.96 | WEEKDAY | On | 1990-04-19 | 4:00 | 6.1 | 42.98 |  |  | 1991-04-19 | 4:00 | 1.7 | 35.06 |  |  | 1991-04-19 | 4:00 | 3.3 | 37.94 | [5 empty] | 1.7 | 35.06 |  |  |  | 2.8 | 37.04 |  |  |  |  | 3.3 | 37.94 |  |  |  |  | 8.3 | 46.94 | [5 empty] | 4.4 | 39.92 |  |  |  | 2.2 | 35.96 |  |  |  |  | 20.6 | 69.08 |  |  |  |  | 1.1 | 33.98
1994-04-19 | 5:00 | 11.7 | 53.06 | WEEKDAY | On | 1990-04-19 | 5:00 | 5.6 | 42.08 |  |  | 1991-04-19 | 5:00 | 1.7 | 35.06 |  |  | 1991-04-19 | 5:00 | 3.3 | 37.94 | [5 empty] | 1.1 | 33.98 |  |  |  | 1.1 | 33.98 |  |  |  |  | 2.8 | 37.04 |  |  |  |  | 9.4 | 48.92 | [5 empty] | 4.4 | 39.92 |  |  |  | 2.2 | 35.96 |  |  |  |  | 20.6 | 69.08 |  |  |  |  | 1.7 | 35.06
1994-04-19 | 6:00 | 11.1 | 51.98 | WEEKDAY | On | 1990-04-19 | 6:00 | 6.7 | 44.06 |  |  | 1991-04-19 | 6:00 | 2.2 | 35.96 |  |  | 1991-04-19 | 6:00 | 3.9 | 39.02 | [5 empty] | 2.8 | 37.04 |  |  |  | -0.5 | 31.1 |  |  |  |  | 2.8 | 37.04 |  |  |  |  | 10 | 50 | [5 empty] | 4.4 | 39.92 |  |  |  | 1.7 | 35.06 |  |  |  |  | 20.6 | 69.08 |  |  |  |  | 2.8 | 37.04
1994-04-19 | 7:00 | 13.3 | 55.94 | WEEKDAY | On | 1990-04-19 | 7:00 | 8.9 | 48.02 |  |  | 1991-04-19 | 7:00 | 4.4 | 39.92 |  |  | 1991-04-19 | 7:00 | 5 | 41 | [5 empty] | 4.4 | 39.92 |  |  |  | -0.5 | 31.1 |  |  |  |  | 3.9 | 39.02 |  |  |  |  | 11.1 | 51.98 | [5 empty] | 5.6 | 42.08 |  |  |  | 3.9 | 39.02 |  |  |  |  | 21.7 | 71.06 |  |  |  |  | 2.8 | 37.04
1994-04-19 | 8:00 | 16.7 | 62.06 | WEEKDAY | On | 1990-04-19 | 8:00 | 10 | 50 |  |  | 1991-04-19 | 8:00 | 6.1 | 42.98 |  |  | 1991-04-19 | 8:00 | 6.1 | 42.98 | [5 empty] | 6.7 | 44.06 |  |  |  | 3.9 | 39.02 |  |  |  |  | 6.7 | 44.06 |  |  |  |  | 12.2 | 53.96 | [5 empty] | 7.8 | 46.04 |  |  |  | 6.7 | 44.06 |  |  |  |  | 21 | 69.8 |  |  |  |  | 2.8 | 37.04
1994-04-19 | 9:00 | 20.6 | 69.08 | WEEKDAY | On | 1990-04-19 | 9:00 | 10.6 | 51.08 |  |  | 1991-04-19 | 9:00 | 7.2 | 44.96 |  |  | 1991-04-19 | 9:00 | 7.2 | 44.96 | [5 empty] | 8.3 | 46.94 |  |  |  | 5.6 | 42.08 |  |  |  |  | 10 | 50 |  |  |  |  | 14.4 | 57.92 | [5 empty] | 9.4 | 48.92 |  |  |  | 8.3 | 46.94 |  |  |  |  | 21.7 | 71.06 |  |  |  |  | 4.4 | 39.92
1994-04-19 | 10:00 | 21.1 | 69.98 | WEEKDAY | On | 1990-04-19 | 10:00 | 11.7 | 53.06 |  |  | 1991-04-19 | 10:00 | 8.9 | 48.02 |  |  | 1991-04-19 | 10:00 | 8.9 | 48.02 | [5 empty] | 10 | 50 |  |  |  | 10.6 | 51.08 |  |  |  |  | 11.7 | 53.06 |  |  |  |  | 13.3 | 55.94 | [5 empty] | 8.9 | 48.02 |  |  |  | 10.6 | 51.08 |  |  |  |  | 23.9 | 75.02 |  |  |  |  | 5.6 | 42.08
1994-04-19 | 11:00 | 24.4 | 75.92 | WEEKDAY | On | 1990-04-19 | 11:00 | 12.8 | 55.04 |  |  | 1991-04-19 | 11:00 | 10 | 50 |  |  | 1991-04-19 | 11:00 | 9.4 | 48.92 | [5 empty] | 11.1 | 51.98 |  |  |  | 12.2 | 53.96 |  |  |  |  | 13.3 | 55.94 |  |  |  |  | 17.2 | 62.96 | [5 empty] | 9.4 | 48.92 |  |  |  | 12.8 | 55.04 |  |  |  |  | 26.1 | 78.98 |  |  |  |  | 7.2 | 44.96
1994-04-19 | 12:00 | 26.1 | 78.98 | WEEKDAY | On | 1990-04-19 | 12:00 | 13.9 | 57.02 |  |  | 1991-04-19 | 12:00 | 10.6 | 51.08 |  |  | 1991-04-19 | 12:00 | 9.4 | 48.92 | [5 empty] | 11.1 | 51.98 |  |  |  | 13.3 | 55.94 |  |  |  |  | 14.4 | 57.92 |  |  |  |  | 18.3 | 64.94 | [5 empty] | 10 | 50 |  |  |  | 14.4 | 57.92 |  |  |  |  | 26.7 | 80.06 |  |  |  |  | 8.9 | 48.02
1994-04-19 | 13:00 | 26.7 | 80.06 | WEEKDAY | On | 1990-04-19 | 13:00 | 13.9 | 57.02 |  |  | 1991-04-19 | 13:00 | 10 | 50 |  |  | 1991-04-19 | 13:00 | 10 | 50 | [5 empty] | 12.2 | 53.96 |  |  |  | 14.4 | 57.92 |  |  |  |  | 15.6 | 60.08 |  |  |  |  | 19.4 | 66.92 | [5 empty] | 10 | 50 |  |  |  | 15 | 59 |  |  |  |  | 25.6 | 78.08 |  |  |  |  | 8.9 | 48.02
1994-04-19 | 14:00 | 27.2 | 80.96 | WEEKDAY | On | 1990-04-19 | 14:00 | 13.9 | 57.02 |  |  | 1991-04-19 | 14:00 | 11.1 | 51.98 |  |  | 1991-04-19 | 14:00 | 10.6 | 51.08 | [5 empty] | 12.2 | 53.96 |  |  |  | 14.6 | 58.28 |  |  |  |  | 16.7 | 62.06 |  |  |  |  | 16.7 | 62.06 | [5 empty] | 10 | 50 |  |  |  | 17.2 | 62.96 |  |  |  |  | 25.6 | 78.08 |  |  |  |  | 8.3 | 46.94
1994-04-19 | 15:00 | 27.2 | 80.96 | WEEKDAY | On | 1990-04-19 | 15:00 | 12.8 | 55.04 |  |  | 1991-04-19 | 15:00 | 11.7 | 53.06 |  |  | 1991-04-19 | 15:00 | 11.1 | 51.98 | [5 empty] | 12.2 | 53.96 |  |  |  | 14.4 | 57.92 |  |  |  |  | 17.8 | 64.04 |  |  |  |  | 17.8 | 64.04 | [5 empty] | 9.4 | 48.92 |  |  |  | 17.2 | 62.96 |  |  |  |  | 26.1 | 78.98 |  |  |  |  | 7.8 | 46.04
1994-04-19 | 16:00 | 26.7 | 80.06 | WEEKDAY | On | 1990-04-19 | 16:00 | 12.8 | 55.04 |  |  | 1991-04-19 | 16:00 | 12.2 | 53.96 |  |  | 1991-04-19 | 16:00 | 10 | 50 | [5 empty] | 10.6 | 51.08 |  |  |  | 13.9 | 57.02 |  |  |  |  | 18.3 | 64.94 |  |  |  |  | 16.7 | 62.06 | [5 empty] | 9.4 | 48.92 |  |  |  | 17.2 | 62.96 |  |  |  |  | 24.4 | 75.92 |  |  |  |  | 8.3 | 46.94
1994-04-19 | 17:00 | 23.3 | 73.94 | WEEKDAY | On | 1990-04-19 | 17:00 | 12.8 | 55.04 |  |  | 1991-04-19 | 17:00 | 11.7 | 53.06 |  |  | 1991-04-19 | 17:00 | 8.9 | 48.02 | [5 empty] | 10.6 | 51.08 |  |  |  | 13.9 | 57.02 |  |  |  |  | 18.3 | 64.94 |  |  |  |  | 15.6 | 60.08 | [5 empty] | 9.4 | 48.92 |  |  |  | 16.7 | 62.06 |  |  |  |  | 23.9 | 75.02 |  |  |  |  | 8.3 | 46.94
1994-04-19 | 18:00 | 20 | 68 | WEEKDAY | On | 1990-04-19 | 18:00 | 11.7 | 53.06 |  |  | 1991-04-19 | 18:00 | 10.6 | 51.08 |  |  | 1991-04-19 | 18:00 | 7.8 | 46.04 | [5 empty] | 8.3 | 46.94 |  |  |  | 12.8 | 55.04 |  |  |  |  | 17.2 | 62.96 |  |  |  |  | 16.1 | 60.98 | [5 empty] | 10 | 50 |  |  |  | 14.4 | 57.92 |  |  |  |  | 21.1 | 69.98 |  |  |  |  | 8.3 | 46.94
1994-04-19 | 19:00 | 19.4 | 66.92 | WEEKDAY | On | 1990-04-19 | 19:00 | 10 | 50 |  |  | 1991-04-19 | 19:00 | 8.3 | 46.94 |  |  | 1991-04-19 | 19:00 | 7.2 | 44.96 | [5 empty] | 7.2 | 44.96 |  |  |  | 11.1 | 51.98 |  |  |  |  | 15.6 | 60.08 |  |  |  |  | 15 | 59 | [5 empty] | 9.4 | 48.92 |  |  |  | 12.2 | 53.96 |  |  |  |  | 18.9 | 66.02 |  |  |  |  | 7.2 | 44.96
1994-04-19 | 20:00 | 19.4 | 66.92 | WEEKDAY | On | 1990-04-19 | 20:00 | 10 | 50 |  |  | 1991-04-19 | 20:00 | 7.2 | 44.96 |  |  | 1991-04-19 | 20:00 | 7.2 | 44.96 | [5 empty] | 7.2 | 44.96 |  |  |  | 9.4 | 48.92 |  |  |  |  | 15 | 59 |  |  |  |  | 13.3 | 55.94 | [5 empty] | 9.4 | 48.92 |  |  |  | 11.7 | 53.06 |  |  |  |  | 15.6 | 60.08 |  |  |  |  | 7.2 | 44.96
1994-04-19 | 21:00 | 19.4 | 66.92 | WEEKDAY | On | 1990-04-19 | 21:00 | 10 | 50 |  |  | 1991-04-19 | 21:00 | 6.1 | 42.98 |  |  | 1991-04-19 | 21:00 | 6.7 | 44.06 | [5 empty] | 6.7 | 44.06 |  |  |  | 8.3 | 46.94 |  |  |  |  | 13.3 | 55.94 |  |  |  |  | 12.2 | 53.96 | [5 empty] | 8.9 | 48.02 |  |  |  | 11.7 | 53.06 |  |  |  |  | 12.8 | 55.04 |  |  |  |  | 5.6 | 42.08
1994-04-19 | 22:00 | 19.4 | 66.92 | WEEKDAY | On | 1990-04-19 | 22:00 | 10 | 50 |  |  | 1991-04-19 | 22:00 | 4.4 | 39.92 |  |  | 1991-04-19 | 22:00 | 6.7 | 44.06 | [5 empty] | 5.6 | 42.08 |  |  |  | 7.8 | 46.04 |  |  |  |  | 12.8 | 55.04 |  |  |  |  | 11.1 | 51.98 | [5 empty] | 8.9 | 48.02 |  |  |  | 12.2 | 53.96 |  |  |  |  | 11.7 | 53.06 |  |  |  |  | 5.6 | 42.08
1994-04-19 | 23:00 | 18.3 | 64.94 | WEEKDAY | On | 1990-04-19 | 23:00 | 9.4 | 48.92 |  |  | 1991-04-19 | 23:00 | 3.9 | 39.02 |  |  | 1991-04-19 | 23:00 | 6.1 | 42.98 | [5 empty] | 5 | 41 |  |  |  | 6.7 | 44.06 |  |  |  |  | 11.7 | 53.06 |  |  |  |  | 10.6 | 51.08 | [5 empty] | 8.9 | 48.02 |  |  |  | 11.7 | 53.06 |  |  |  |  | 11.1 | 51.98 |  |  |  |  | 4.4 | 39.92
1994-04-19 | 24:00 | 16.1 | 60.98 | WEEKDAY | On | 1990-04-19 | 24:00 | 8.9 | 48.02 |  |  | 1991-04-19 | 24:00 | 3.3 | 37.94 |  |  | 1991-04-19 | 24:00 | 6.1 | 42.98 | [5 empty] | 5 | 41 |  |  |  | 3.9 | 39.02 |  |  |  |  | 11.7 | 53.06 |  |  |  |  | 9.4 | 48.92 | [5 empty] | 8.3 | 46.94 |  |  |  | 12.2 | 53.96 |  |  |  |  | 10 | 50 |  |  |  |  | 4.4 | 39.92
1994-04-20 | 1:00 | 15.6 | 60.08 | WEEKDAY | On | 1990-04-20 | 1:00 | 8.9 | 48.02 |  |  | 1991-04-20 | 1:00 | 3.9 | 39.02 |  |  | 1991-04-20 | 1:00 | 6.1 | 42.98 | [5 empty] | 5 | 41 |  |  |  | 1.7 | 35.06 |  |  |  |  | 10.6 | 51.08 |  |  |  |  | 8.3 | 46.94 | [5 empty] | 8.3 | 46.94 |  |  |  | 11.7 | 53.06 |  |  |  |  | 9.4 | 48.92 |  |  |  |  | 2.2 | 35.96
1994-04-20 | 2:00 | 13.9 | 57.02 | WEEKDAY | On | 1990-04-20 | 2:00 | 8.3 | 46.94 |  |  | 1991-04-20 | 2:00 | 3.9 | 39.02 |  |  | 1991-04-20 | 2:00 | 6.7 | 44.06 | [5 empty] | 6.1 | 42.98 |  |  |  | 2.8 | 37.04 |  |  |  |  | 11.1 | 51.98 |  |  |  |  | 7.8 | 46.04 | [5 empty] | 8.3 | 46.94 |  |  |  | 11.7 | 53.06 |  |  |  |  | 9.4 | 48.92 |  |  |  |  | 2.8 | 37.04
1994-04-20 | 3:00 | 12.8 | 55.04 | WEEKDAY | On | 1990-04-20 | 3:00 | 8.3 | 46.94 |  |  | 1991-04-20 | 3:00 | 4.4 | 39.92 |  |  | 1991-04-20 | 3:00 | 6.1 | 42.98 | [5 empty] | 6.1 | 42.98 |  |  |  | 2.8 | 37.04 |  |  |  |  | 10.6 | 51.08 |  |  |  |  | 4.4 | 39.92 | [5 empty] | 7.8 | 46.04 |  |  |  | 12.2 | 53.96 |  |  |  |  | 8.9 | 48.02 |  |  |  |  | 2.2 | 35.96
1994-04-20 | 4:00 | 12.2 | 53.96 | WEEKDAY | On | 1990-04-20 | 4:00 | 8.3 | 46.94 |  |  | 1991-04-20 | 4:00 | 5 | 41 |  |  | 1991-04-20 | 4:00 | 6.1 | 42.98 | [5 empty] | 6.1 | 42.98 |  |  |  | 4.4 | 39.92 |  |  |  |  | 10.6 | 51.08 |  |  |  |  | 6.1 | 42.98 | [5 empty] | 7.8 | 46.04 |  |  |  | 11.7 | 53.06 |  |  |  |  | 9.4 | 48.92 |  |  |  |  | 1.7 | 35.06
1994-04-20 | 5:00 | 12.2 | 53.96 | WEEKDAY | On | 1990-04-20 | 5:00 | 8.3 | 46.94 |  |  | 1991-04-20 | 5:00 | 5 | 41 |  |  | 1991-04-20 | 5:00 | 6.7 | 44.06 | [5 empty] | 6.1 | 42.98 |  |  |  | 4.4 | 39.92 |  |  |  |  | 10 | 50 |  |  |  |  | 6.7 | 44.06 | [5 empty] | 7.8 | 46.04 |  |  |  | 11.1 | 51.98 |  |  |  |  | 8.9 | 48.02 |  |  |  |  | 1.7 | 35.06
1994-04-20 | 6:00 | 12.8 | 55.04 | WEEKDAY | On | 1990-04-20 | 6:00 | 8.3 | 46.94 |  |  | 1991-04-20 | 6:00 | 5 | 41 |  |  | 1991-04-20 | 6:00 | 6.7 | 44.06 | [5 empty] | 6.1 | 42.98 |  |  |  | 5 | 41 |  |  |  |  | 10 | 50 |  |  |  |  | 6.1 | 42.98 | [5 empty] | 7.8 | 46.04 |  |  |  | 8.3 | 46.94 |  |  |  |  | 8.3 | 46.94 |  |  |  |  | 2.8 | 37.04
1994-04-20 | 7:00 | 12.2 | 53.96 | WEEKDAY | On | 1990-04-20 | 7:00 | 9.4 | 48.92 |  |  | 1991-04-20 | 7:00 | 6.1 | 42.98 |  |  | 1991-04-20 | 7:00 | 6.7 | 44.06 | [5 empty] | 6.7 | 44.06 |  |  |  | 5.6 | 42.08 |  |  |  |  | 11.1 | 51.98 |  |  |  |  | 7.2 | 44.96 | [5 empty] | 7.8 | 46.04 |  |  |  | 9.4 | 48.92 |  |  |  |  | 7.2 | 44.96 |  |  |  |  | 5.6 | 42.08
1994-04-20 | 8:00 | 12.8 | 55.04 | WEEKDAY | On | 1990-04-20 | 8:00 | 10.6 | 51.08 |  |  | 1991-04-20 | 8:00 | 6.1 | 42.98 |  |  | 1991-04-20 | 8:00 | 7.2 | 44.96 | [5 empty] | 7.2 | 44.96 |  |  |  | 6.7 | 44.06 |  |  |  |  | 12.8 | 55.04 |  |  |  |  | 6.7 | 44.06 | [5 empty] | 7.8 | 46.04 |  |  |  | 12.8 | 55.04 |  |  |  |  | 6.1 | 42.98 |  |  |  |  | 8.3 | 46.94
1994-04-20 | 9:00 | 13.3 | 55.94 | WEEKDAY | On | 1990-04-20 | 9:00 | 11.1 | 51.98 |  |  | 1991-04-20 | 9:00 | 7.2 | 44.96 |  |  | 1991-04-20 | 9:00 | 7.2 | 44.96 | [5 empty] | 8.3 | 46.94 |  |  |  | 7.2 | 44.96 |  |  |  |  | 15.6 | 60.08 |  |  |  |  | 8.3 | 46.94 | [5 empty] | 9.4 | 48.92 |  |  |  | 14.4 | 57.92 |  |  |  |  | 6.7 | 44.06 |  |  |  |  | 8.9 | 48.02
1994-04-20 | 10:00 | 13.9 | 57.02 | WEEKDAY | On | 1990-04-20 | 10:00 | 12.2 | 53.96 |  |  | 1991-04-20 | 10:00 | 6.7 | 44.06 |  |  | 1991-04-20 | 10:00 | 7.8 | 46.04 | [5 empty] | 10 | 50 |  |  |  | 8.3 | 46.94 |  |  |  |  | 16.7 | 62.06 |  |  |  |  | 8.9 | 48.02 | [5 empty] | 10 | 50 |  |  |  | 14.4 | 57.92 |  |  |  |  | 6.7 | 44.06 |  |  |  |  | 10.6 | 51.08
1994-04-20 | 11:00 | 15 | 59 | WEEKDAY | On | 1990-04-20 | 11:00 | 14.4 | 57.92 |  |  | 1991-04-20 | 11:00 | 7.8 | 46.04 |  |  | 1991-04-20 | 11:00 | 8.3 | 46.94 | [5 empty] | 9.4 | 48.92 |  |  |  | 8.9 | 48.02 |  |  |  |  | 16.7 | 62.06 |  |  |  |  | 9.4 | 48.92 | [5 empty] | 11.7 | 53.06 |  |  |  | 16.1 | 60.98 |  |  |  |  | 8.9 | 48.02 |  |  |  |  | 10.6 | 51.08
1994-04-20 | 12:00 | 15.6 | 60.08 | WEEKDAY | On | 1990-04-20 | 12:00 | 16.7 | 62.06 |  |  | 1991-04-20 | 12:00 | 8.9 | 48.02 |  |  | 1991-04-20 | 12:00 | 8.9 | 48.02 | [5 empty] | 10.6 | 51.08 |  |  |  | 10.6 | 51.08 |  |  |  |  | 11.7 | 53.06 |  |  |  |  | 10 | 50 | [5 empty] | 13.3 | 55.94 |  |  |  | 16.7 | 62.06 |  |  |  |  | 9.4 | 48.92 |  |  |  |  | 11.7 | 53.06
1994-04-20 | 13:00 | 15.6 | 60.08 | WEEKDAY | On | 1990-04-20 | 13:00 | 16.7 | 62.06 |  |  | 1991-04-20 | 13:00 | 12.8 | 55.04 |  |  | 1991-04-20 | 13:00 | 8.9 | 48.02 | [5 empty] | 10 | 50 |  |  |  | 11.1 | 51.98 |  |  |  |  | 13.9 | 57.02 |  |  |  |  | 10 | 50 | [5 empty] | 13.3 | 55.94 |  |  |  | 12.8 | 55.04 |  |  |  |  | 10 | 50 |  |  |  |  | 13.9 | 57.02
1994-04-20 | 14:00 | 15.6 | 60.08 | WEEKDAY | On | 1990-04-20 | 14:00 | 15.6 | 60.08 |  |  | 1991-04-20 | 14:00 | 10 | 50 |  |  | 1991-04-20 | 14:00 | 8.9 | 48.02 | [5 empty] | 10 | 50 |  |  |  | 11.7 | 53.06 |  |  |  |  | 17.8 | 64.04 |  |  |  |  | 10 | 50 | [5 empty] | 13.3 | 55.94 |  |  |  | 13.3 | 55.94 |  |  |  |  | 11.1 | 51.98 |  |  |  |  | 15 | 59
1994-04-20 | 15:00 | 15 | 59 | WEEKDAY | On | 1990-04-20 | 15:00 | 16.1 | 60.98 |  |  | 1991-04-20 | 15:00 | 10 | 50 |  |  | 1991-04-20 | 15:00 | 8.3 | 46.94 | [5 empty] | 8.9 | 48.02 |  |  |  | 12.2 | 53.96 |  |  |  |  | 15 | 59 |  |  |  |  | 10 | 50 | [5 empty] | 14.4 | 57.92 |  |  |  | 14.4 | 57.92 |  |  |  |  | 12.2 | 53.96 |  |  |  |  | 16.7 | 62.06
1994-04-20 | 16:00 | 15.6 | 60.08 | WEEKDAY | On | 1990-04-20 | 16:00 | 16.1 | 60.98 |  |  | 1991-04-20 | 16:00 | 10 | 50 |  |  | 1991-04-20 | 16:00 | 8.9 | 48.02 | [5 empty] | 8.9 | 48.02 |  |  |  | 13.3 | 55.94 |  |  |  |  | 16.7 | 62.06 |  |  |  |  | 9.4 | 48.92 | [5 empty] | 14.4 | 57.92 |  |  |  | 15 | 59 |  |  |  |  | 12.2 | 53.96 |  |  |  |  | 16.1 | 60.98
1994-04-20 | 17:00 | 16.1 | 60.98 | WEEKDAY | On | 1990-04-20 | 17:00 | 16.7 | 62.06 |  |  | 1991-04-20 | 17:00 | 9.4 | 48.92 |  |  | 1991-04-20 | 17:00 | 8.3 | 46.94 | [5 empty] | 8.9 | 48.02 |  |  |  | 12.2 | 53.96 |  |  |  |  | 16.7 | 62.06 |  |  |  |  | 9.4 | 48.92 | [5 empty] | 14.4 | 57.92 |  |  |  | 15 | 59 |  |  |  |  | 12.2 | 53.96 |  |  |  |  | 16.7 | 62.06
1994-04-20 | 18:00 | 15 | 59 | WEEKDAY | On | 1990-04-20 | 18:00 | 16.1 | 60.98 |  |  | 1991-04-20 | 18:00 | 8.9 | 48.02 |  |  | 1991-04-20 | 18:00 | 8.3 | 46.94 | [5 empty] | 8.9 | 48.02 |  |  |  | 11.7 | 53.06 |  |  |  |  | 14.4 | 57.92 |  |  |  |  | 8.3 | 46.94 | [5 empty] | 14.4 | 57.92 |  |  |  | 12.8 | 55.04 |  |  |  |  | 11.7 | 53.06 |  |  |  |  | 15 | 59
1994-04-20 | 19:00 | 13.9 | 57.02 | WEEKDAY | On | 1990-04-20 | 19:00 | 15.6 | 60.08 |  |  | 1991-04-20 | 19:00 | 8.9 | 48.02 |  |  | 1991-04-20 | 19:00 | 8.9 | 48.02 | [5 empty] | 8.9 | 48.02 |  |  |  | 11.1 | 51.98 |  |  |  |  | 13.3 | 55.94 |  |  |  |  | 7.2 | 44.96 | [5 empty] | 12.8 | 55.04 |  |  |  | 10.6 | 51.08 |  |  |  |  | 9.4 | 48.92 |  |  |  |  | 13.9 | 57.02
1994-04-20 | 20:00 | 13.3 | 55.94 | WEEKDAY | On | 1990-04-20 | 20:00 | 15.6 | 60.08 |  |  | 1991-04-20 | 20:00 | 8.3 | 46.94 |  |  | 1991-04-20 | 20:00 | 8.9 | 48.02 | [5 empty] | 8.9 | 48.02 |  |  |  | 11.1 | 51.98 |  |  |  |  | 11.7 | 53.06 |  |  |  |  | 6.1 | 42.98 | [5 empty] | 11.1 | 51.98 |  |  |  | 7.8 | 46.04 |  |  |  |  | 7.8 | 46.04 |  |  |  |  | 12.8 | 55.04
1994-04-20 | 21:00 | 12.8 | 55.04 | WEEKDAY | On | 1990-04-20 | 21:00 | 15.6 | 60.08 |  |  | 1991-04-20 | 21:00 | 8.3 | 46.94 |  |  | 1991-04-20 | 21:00 | 9.4 | 48.92 | [5 empty] | 8.9 | 48.02 |  |  |  | 10.6 | 51.08 |  |  |  |  | 10.6 | 51.08 |  |  |  |  | 5 | 41 | [5 empty] | 11.1 | 51.98 |  |  |  | 6.7 | 44.06 |  |  |  |  | 6.1 | 42.98 |  |  |  |  | 12.2 | 53.96
1994-04-20 | 22:00 | 11.1 | 51.98 | WEEKDAY | On | 1990-04-20 | 22:00 | 16.7 | 62.06 |  |  | 1991-04-20 | 22:00 | 8.3 | 46.94 |  |  | 1991-04-20 | 22:00 | 9.4 | 48.92 | [5 empty] | 8.3 | 46.94 |  |  |  | 10.6 | 51.08 |  |  |  |  | 10 | 50 |  |  |  |  | 3.3 | 37.94 | [5 empty] | 9.4 | 48.92 |  |  |  | 6.7 | 44.06 |  |  |  |  | 5 | 41 |  |  |  |  | 12.2 | 53.96
1994-04-20 | 23:00 | 11.1 | 51.98 | WEEKDAY | On | 1990-04-20 | 23:00 | 15 | 59 |  |  | 1991-04-20 | 23:00 | 8.3 | 46.94 |  |  | 1991-04-20 | 23:00 | 8.3 | 46.94 | [5 empty] | 7.2 | 44.96 |  |  |  | 10.6 | 51.08 |  |  |  |  | 9.4 | 48.92 |  |  |  |  | 2.2 | 35.96 | [5 empty] | 8.9 | 48.02 |  |  |  | 7.2 | 44.96 |  |  |  |  | 4.4 | 39.92 |  |  |  |  | 11.1 | 51.98
1994-04-20 | 24:00 | 10.6 | 51.08 | WEEKDAY | On | 1990-04-20 | 24:00 | 13.9 | 57.02 |  |  | 1991-04-20 | 24:00 | 8.3 | 46.94 |  |  | 1991-04-20 | 24:00 | 7.2 | 44.96 | [5 empty] | 6.7 | 44.06 |  |  |  | 10.6 | 51.08 |  |  |  |  | 8.3 | 46.94 |  |  |  |  | 0 | 32 | [5 empty] | 8.3 | 46.94 |  |  |  | 6.7 | 44.06 |  |  |  |  | 4.4 | 39.92 |  |  |  |  | 11.1 | 51.98
1994-04-21 | 1:00 | 10 | 50 | WEEKDAY | On | 1990-04-21 | 1:00 | 13.3 | 55.94 |  |  | 1991-04-21 | 1:00 | 8.3 | 46.94 |  |  | 1991-04-21 | 1:00 | 6.7 | 44.06 | [5 empty] | 6.7 | 44.06 |  |  |  | 8.3 | 46.94 |  |  |  |  | 7.8 | 46.04 |  |  |  |  | -1.1 | 30.02 | [5 empty] | 7.2 | 44.96 |  |  |  | 6.1 | 42.98 |  |  |  |  | 3.9 | 39.02 |  |  |  |  | 8.9 | 48.02
1994-04-21 | 2:00 | 10 | 50 | WEEKDAY | On | 1990-04-21 | 2:00 | 12.8 | 55.04 |  |  | 1991-04-21 | 2:00 | 5.6 | 42.08 |  |  | 1991-04-21 | 2:00 | 6.1 | 42.98 | [5 empty] | 6.7 | 44.06 |  |  |  | 6.7 | 44.06 |  |  |  |  | 6.7 | 44.06 |  |  |  |  | 0.6 | 33.08 | [5 empty] | 6.7 | 44.06 |  |  |  | 3.9 | 39.02 |  |  |  |  | 3.3 | 37.94 |  |  |  |  | 8.3 | 46.94
1994-04-21 | 3:00 | 10 | 50 | WEEKDAY | On | 1990-04-21 | 3:00 | 12.2 | 53.96 |  |  | 1991-04-21 | 3:00 | 5.6 | 42.08 |  |  | 1991-04-21 | 3:00 | 5.6 | 42.08 | [5 empty] | 6.1 | 42.98 |  |  |  | 6.1 | 42.98 |  |  |  |  | 6.7 | 44.06 |  |  |  |  | 1.1 | 33.98 | [5 empty] | 6.7 | 44.06 |  |  |  | 3.9 | 39.02 |  |  |  |  | 3.3 | 37.94 |  |  |  |  | 7.2 | 44.96
1994-04-21 | 4:00 | 9.4 | 48.92 | WEEKDAY | On | 1990-04-21 | 4:00 | 11.7 | 53.06 |  |  | 1991-04-21 | 4:00 | 5 | 41 |  |  | 1991-04-21 | 4:00 | 5.6 | 42.08 | [5 empty] | 6.1 | 42.98 |  |  |  | 5.6 | 42.08 |  |  |  |  | 6.1 | 42.98 |  |  |  |  | 2.2 | 35.96 | [5 empty] | 6.7 | 44.06 |  |  |  | 2.8 | 37.04 |  |  |  |  | 2.8 | 37.04 |  |  |  |  | 6.1 | 42.98
1994-04-21 | 5:00 | 8.9 | 48.02 | WEEKDAY | On | 1990-04-21 | 5:00 | 11.7 | 53.06 |  |  | 1991-04-21 | 5:00 | 5 | 41 |  |  | 1991-04-21 | 5:00 | 5.6 | 42.08 | [5 empty] | 6.1 | 42.98 |  |  |  | 5 | 41 |  |  |  |  | 6.1 | 42.98 |  |  |  |  | 1.7 | 35.06 | [5 empty] | 6.7 | 44.06 |  |  |  | 2.8 | 37.04 |  |  |  |  | 2.2 | 35.96 |  |  |  |  | 5.6 | 42.08
1994-04-21 | 6:00 | 9.4 | 48.92 | WEEKDAY | On | 1990-04-21 | 6:00 | 11.7 | 53.06 |  |  | 1991-04-21 | 6:00 | 5.6 | 42.08 |  |  | 1991-04-21 | 6:00 | 5.6 | 42.08 | [5 empty] | 6.1 | 42.98 |  |  |  | 5.6 | 42.08 |  |  |  |  | 6.7 | 44.06 |  |  |  |  | 2.2 | 35.96 | [5 empty] | 6.1 | 42.98 |  |  |  | 2.8 | 37.04 |  |  |  |  | 1.7 | 35.06 |  |  |  |  | 6.1 | 42.98
1994-04-21 | 7:00 | 10 | 50 | WEEKDAY | On | 1990-04-21 | 7:00 | 12.2 | 53.96 |  |  | 1991-04-21 | 7:00 | 5.6 | 42.08 |  |  | 1991-04-21 | 7:00 | 6.1 | 42.98 | [5 empty] | 6.7 | 44.06 |  |  |  | 5 | 41 |  |  |  |  | 7.8 | 46.04 |  |  |  |  | 3.9 | 39.02 | [5 empty] | 7.8 | 46.04 |  |  |  | 3.3 | 37.94 |  |  |  |  | 2.2 | 35.96 |  |  |  |  | 8.9 | 48.02
1994-04-21 | 8:00 | 10 | 50 | WEEKDAY | On | 1990-04-21 | 8:00 | 12.2 | 53.96 |  |  | 1991-04-21 | 8:00 | 5.6 | 42.08 |  |  | 1991-04-21 | 8:00 | 6.1 | 42.98 | [5 empty] | 6.7 | 44.06 |  |  |  | 5 | 41 |  |  |  |  | 9.4 | 48.92 |  |  |  |  | 5 | 41 | [5 empty] | 10.6 | 51.08 |  |  |  | 7.2 | 44.96 |  |  |  |  | 2.8 | 37.04 |  |  |  |  | 12.8 | 55.04
1994-04-21 | 9:00 | 12.2 | 53.96 | WEEKDAY | On | 1990-04-21 | 9:00 | 13.9 | 57.02 |  |  | 1991-04-21 | 9:00 | 5.6 | 42.08 |  |  | 1991-04-21 | 9:00 | 6.1 | 42.98 | [5 empty] | 6.7 | 44.06 |  |  |  | 5.6 | 42.08 |  |  |  |  | 11.7 | 53.06 |  |  |  |  | 6.7 | 44.06 | [5 empty] | 13.3 | 55.94 |  |  |  | 10 | 50 |  |  |  |  | 2.8 | 37.04 |  |  |  |  | 15.6 | 60.08
1994-04-21 | 10:00 | 13.3 | 55.94 | WEEKDAY | On | 1990-04-21 | 10:00 | 13.3 | 55.94 |  |  | 1991-04-21 | 10:00 | 6.1 | 42.98 |  |  | 1991-04-21 | 10:00 | 6.1 | 42.98 | [5 empty] | 7.2 | 44.96 |  |  |  | 5.6 | 42.08 |  |  |  |  | 12.8 | 55.04 |  |  |  |  | 8.3 | 46.94 | [5 empty] | 16.7 | 62.06 |  |  |  | 12.2 | 53.96 |  |  |  |  | 2.2 | 35.96 |  |  |  |  | 18.9 | 66.02
1994-04-21 | 11:00 | 13.9 | 57.02 | WEEKDAY | On | 1990-04-21 | 11:00 | 13.9 | 57.02 |  |  | 1991-04-21 | 11:00 | 6.7 | 44.06 |  |  | 1991-04-21 | 11:00 | 6.7 | 44.06 | [5 empty] | 7.2 | 44.96 |  |  |  | 6.1 | 42.98 |  |  |  |  | 13.9 | 57.02 |  |  |  |  | 9.4 | 48.92 | [5 empty] | 20.6 | 69.08 |  |  |  | 13.9 | 57.02 |  |  |  |  | 3.3 | 37.94 |  |  |  |  | 18.3 | 64.94
1994-04-21 | 12:00 | 15 | 59 | WEEKDAY | On | 1990-04-21 | 12:00 | 14.4 | 57.92 |  |  | 1991-04-21 | 12:00 | 6.1 | 42.98 |  |  | 1991-04-21 | 12:00 | 6.7 | 44.06 | [5 empty] | 7.2 | 44.96 |  |  |  | 6.1 | 42.98 |  |  |  |  | 15 | 59 |  |  |  |  | 9.4 | 48.92 | [5 empty] | 22.8 | 73.04 |  |  |  | 14.4 | 57.92 |  |  |  |  | 3.3 | 37.94 |  |  |  |  | 20 | 68
1994-04-21 | 13:00 | 16.7 | 62.06 | WEEKDAY | On | 1990-04-21 | 13:00 | 15 | 59 |  |  | 1991-04-21 | 13:00 | 6.7 | 44.06 |  |  | 1991-04-21 | 13:00 | 6.7 | 44.06 | [5 empty] | 7.8 | 46.04 |  |  |  | 6.1 | 42.98 |  |  |  |  | 14.4 | 57.92 |  |  |  |  | 10.6 | 51.08 | [5 empty] | 23.9 | 75.02 |  |  |  | 15.6 | 60.08 |  |  |  |  | 3.9 | 39.02 |  |  |  |  | 20 | 68
1994-04-21 | 14:00 | 16.1 | 60.98 | WEEKDAY | On | 1990-04-21 | 14:00 | 15.6 | 60.08 |  |  | 1991-04-21 | 14:00 | 6.7 | 44.06 |  |  | 1991-04-21 | 14:00 | 7.2 | 44.96 | [5 empty] | 7.8 | 46.04 |  |  |  | 6.1 | 42.98 |  |  |  |  | 15.6 | 60.08 |  |  |  |  | 10 | 50 | [5 empty] | 24.4 | 75.92 |  |  |  | 14.4 | 57.92 |  |  |  |  | 4.4 | 39.92 |  |  |  |  | 21.7 | 71.06
1994-04-21 | 15:00 | 15 | 59 | WEEKDAY | On | 1990-04-21 | 15:00 | 16.1 | 60.98 |  |  | 1991-04-21 | 15:00 | 6.7 | 44.06 |  |  | 1991-04-21 | 15:00 | 7.2 | 44.96 | [5 empty] | 7.8 | 46.04 |  |  |  | 6.7 | 44.06 |  |  |  |  | 15.6 | 60.08 |  |  |  |  | 9.4 | 48.92 | [5 empty] | 25 | 77 |  |  |  | 15 | 59 |  |  |  |  | 4.4 | 39.92 |  |  |  |  | 21.7 | 71.06
1994-04-21 | 16:00 | 15 | 59 | WEEKDAY | On | 1990-04-21 | 16:00 | 14.4 | 57.92 |  |  | 1991-04-21 | 16:00 | 6.1 | 42.98 |  |  | 1991-04-21 | 16:00 | 7.8 | 46.04 | [5 empty] | 7.8 | 46.04 |  |  |  | 6.7 | 44.06 |  |  |  |  | 16.1 | 60.98 |  |  |  |  | 9.4 | 48.92 | [5 empty] | 25 | 77 |  |  |  | 13.3 | 55.94 |  |  |  |  | 4.4 | 39.92 |  |  |  |  | 21.1 | 69.98
1994-04-21 | 17:00 | 14.4 | 57.92 | WEEKDAY | On | 1990-04-21 | 17:00 | 14.4 | 57.92 |  |  | 1991-04-21 | 17:00 | 6.7 | 44.06 |  |  | 1991-04-21 | 17:00 | 7.8 | 46.04 | [5 empty] | 7.2 | 44.96 |  |  |  | 7.2 | 44.96 |  |  |  |  | 15 | 59 |  |  |  |  | 8.9 | 48.02 | [5 empty] | 23.9 | 75.02 |  |  |  | 13.9 | 57.02 |  |  |  |  | 4.4 | 39.92 |  |  |  |  | 22.2 | 71.96
1994-04-21 | 18:00 | 13.3 | 55.94 | WEEKDAY | On | 1990-04-21 | 18:00 | 14.4 | 57.92 |  |  | 1991-04-21 | 18:00 | 6.7 | 44.06 |  |  | 1991-04-21 | 18:00 | 7.8 | 46.04 | [5 empty] | 7.2 | 44.96 |  |  |  | 6.1 | 42.98 |  |  |  |  | 13.9 | 57.02 |  |  |  |  | 8.9 | 48.02 | [5 empty] | 22.8 | 73.04 |  |  |  | 12.2 | 53.96 |  |  |  |  | 3.9 | 39.02 |  |  |  |  | 21.1 | 69.98
1994-04-21 | 19:00 | 12.2 | 53.96 | WEEKDAY | On | 1990-04-21 | 19:00 | 14.4 | 57.92 |  |  | 1991-04-21 | 19:00 | 6.7 | 44.06 |  |  | 1991-04-21 | 19:00 | 7.8 | 46.04 | [5 empty] | 7.2 | 44.96 |  |  |  | 6.7 | 44.06 |  |  |  |  | 11.7 | 53.06 |  |  |  |  | 6.7 | 44.06 | [5 empty] | 21.1 | 69.98 |  |  |  | 10.6 | 51.08 |  |  |  |  | 3.9 | 39.02 |  |  |  |  | 19.4 | 66.92
1994-04-21 | 20:00 | 11.7 | 53.06 | WEEKDAY | On | 1990-04-21 | 20:00 | 13.9 | 57.02 |  |  | 1991-04-21 | 20:00 | 6.7 | 44.06 |  |  | 1991-04-21 | 20:00 | 6.7 | 44.06 | [5 empty] | 8.3 | 46.94 |  |  |  | 6.7 | 44.06 |  |  |  |  | 9.4 | 48.92 |  |  |  |  | 5.6 | 42.08 | [5 empty] | 17.8 | 64.04 |  |  |  | 7.8 | 46.04 |  |  |  |  | 3.9 | 39.02 |  |  |  |  | 13.9 | 57.02
1994-04-21 | 21:00 | 11.1 | 51.98 | WEEKDAY | On | 1990-04-21 | 21:00 | 12.2 | 53.96 |  |  | 1991-04-21 | 21:00 | 6.7 | 44.06 |  |  | 1991-04-21 | 21:00 | 6.7 | 44.06 | [5 empty] | 7.2 | 44.96 |  |  |  | 6.7 | 44.06 |  |  |  |  | 9.4 | 48.92 |  |  |  |  | 5 | 41 | [5 empty] | 16.7 | 62.06 |  |  |  | 6.7 | 44.06 |  |  |  |  | 3.3 | 37.94 |  |  |  |  | 13.9 | 57.02
1994-04-21 | 22:00 | 11.1 | 51.98 | WEEKDAY | On | 1990-04-21 | 22:00 | 11.7 | 53.06 |  |  | 1991-04-21 | 22:00 | 6.7 | 44.06 |  |  | 1991-04-21 | 22:00 | 6.7 | 44.06 | [5 empty] | 6.7 | 44.06 |  |  |  | 6.1 | 42.98 |  |  |  |  | 8.3 | 46.94 |  |  |  |  | 3.9 | 39.02 | [5 empty] | 15 | 59 |  |  |  | 6.1 | 42.98 |  |  |  |  | 3.3 | 37.94 |  |  |  |  | 12.8 | 55.04
1994-04-21 | 23:00 | 10 | 50 | WEEKDAY | On | 1990-04-21 | 23:00 | 12.8 | 55.04 |  |  | 1991-04-21 | 23:00 | 6.1 | 42.98 |  |  | 1991-04-21 | 23:00 | 6.7 | 44.06 | [5 empty] | 6.7 | 44.06 |  |  |  | 7.2 | 44.96 |  |  |  |  | 7.8 | 46.04 |  |  |  |  | 2.8 | 37.04 | [5 empty] | 13.3 | 55.94 |  |  |  | 5.6 | 42.08 |  |  |  |  | 3.3 | 37.94 |  |  |  |  | 12.2 | 53.96
1994-04-21 | 24:00 | 9.4 | 48.92 | WEEKDAY | On | 1990-04-21 | 24:00 | 12.2 | 53.96 |  |  | 1991-04-21 | 24:00 | 5.6 | 42.08 |  |  | 1991-04-21 | 24:00 | 6.1 | 42.98 | [5 empty] | 6.7 | 44.06 |  |  |  | 6.1 | 42.98 |  |  |  |  | 7.8 | 46.04 |  |  |  |  | 0.6 | 33.08 | [5 empty] | 13.3 | 55.94 |  |  |  | 5 | 41 |  |  |  |  | 3.3 | 37.94 |  |  |  |  | 12.2 | 53.96
1994-04-22 | 1:00 | 8.3 | 46.94 | WEEKDAY | On | 1990-04-22 | 1:00 | 11.7 | 53.06 |  |  | 1991-04-22 | 1:00 | 5 | 41 |  |  | 1991-04-22 | 1:00 | 6.7 | 44.06 | [5 empty] | 6.7 | 44.06 |  |  |  | 6.1 | 42.98 |  |  |  |  | 6.1 | 42.98 |  |  |  |  | -0.6 | 30.92 | [5 empty] | 12.8 | 55.04 |  |  |  | 5 | 41 |  |  |  |  | 2.8 | 37.04 |  |  |  |  | 12.2 | 53.96
1994-04-22 | 2:00 | 7.8 | 46.04 | WEEKDAY | On | 1990-04-22 | 2:00 | 11.1 | 51.98 |  |  | 1991-04-22 | 2:00 | 5 | 41 |  |  | 1991-04-22 | 2:00 | 6.7 | 44.06 | [5 empty] | 6.7 | 44.06 |  |  |  | 5 | 41 |  |  |  |  | 5.6 | 42.08 |  |  |  |  | 1.1 | 33.98 | [5 empty] | 12.2 | 53.96 |  |  |  | 4.4 | 39.92 |  |  |  |  | 2.2 | 35.96 |  |  |  |  | 15.6 | 60.08
1994-04-22 | 3:00 | 7.2 | 44.96 | WEEKDAY | On | 1990-04-22 | 3:00 | 10.6 | 51.08 |  |  | 1991-04-22 | 3:00 | 5 | 41 |  |  | 1991-04-22 | 3:00 | 6.7 | 44.06 | [5 empty] | 7.2 | 44.96 |  |  |  | 4.4 | 39.92 |  |  |  |  | 4.4 | 39.92 |  |  |  |  | 1.1 | 33.98 | [5 empty] | 11.1 | 51.98 |  |  |  | 3.9 | 39.02 |  |  |  |  | 1.1 | 33.98 |  |  |  |  | 12.2 | 53.96
1994-04-22 | 4:00 | 6.7 | 44.06 | WEEKDAY | On | 1990-04-22 | 4:00 | 10.6 | 51.08 |  |  | 1991-04-22 | 4:00 | 5 | 41 |  |  | 1991-04-22 | 4:00 | 5.6 | 42.08 | [5 empty] | 7.8 | 46.04 |  |  |  | 3.9 | 39.02 |  |  |  |  | 3.3 | 37.94 |  |  |  |  | 0.6 | 33.08 | [5 empty] | 10.6 | 51.08 |  |  |  | 3.3 | 37.94 |  |  |  |  | 1.7 | 35.06 |  |  |  |  | 10 | 50
1994-04-22 | 5:00 | 7.2 | 44.96 | WEEKDAY | On | 1990-04-22 | 5:00 | 10.6 | 51.08 |  |  | 1991-04-22 | 5:00 | 5 | 41 |  |  | 1991-04-22 | 5:00 | 5.6 | 42.08 | [5 empty] | 6.7 | 44.06 |  |  |  | 4.4 | 39.92 |  |  |  |  | 2.2 | 35.96 |  |  |  |  | 0.6 | 33.08 | [5 empty] | 11.1 | 51.98 |  |  |  | 2.8 | 37.04 |  |  |  |  | 1.7 | 35.06 |  |  |  |  | 8.3 | 46.94
1994-04-22 | 6:00 | 7.8 | 46.04 | WEEKDAY | On | 1990-04-22 | 6:00 | 10.6 | 51.08 |  |  | 1991-04-22 | 6:00 | 5 | 41 |  |  | 1991-04-22 | 6:00 | 5 | 41 | [5 empty] | 5.6 | 42.08 |  |  |  | 4.4 | 39.92 |  |  |  |  | 2.8 | 37.04 |  |  |  |  | 1.7 | 35.06 | [5 empty] | 11.1 | 51.98 |  |  |  | 0.6 | 33.08 |  |  |  |  | 1.1 | 33.98 |  |  |  |  | 8.9 | 48.02
1994-04-22 | 7:00 | 8.3 | 46.94 | WEEKDAY | On | 1990-04-22 | 7:00 | 11.1 | 51.98 |  |  | 1991-04-22 | 7:00 | 4.4 | 39.92 |  |  | 1991-04-22 | 7:00 | 5 | 41 | [5 empty] | 5.6 | 42.08 |  |  |  | 3.9 | 39.02 |  |  |  |  | 4.4 | 39.92 |  |  |  |  | 3.3 | 37.94 | [5 empty] | 13.3 | 55.94 |  |  |  | 3.3 | 37.94 |  |  |  |  | 1.1 | 33.98 |  |  |  |  | 9.4 | 48.92
1994-04-22 | 8:00 | 9.4 | 48.92 | WEEKDAY | On | 1990-04-22 | 8:00 | 12.8 | 55.04 |  |  | 1991-04-22 | 8:00 | 4.4 | 39.92 |  |  | 1991-04-22 | 8:00 | 5.6 | 42.08 | [5 empty] | 6.1 | 42.98 |  |  |  | 4.4 | 39.92 |  |  |  |  | 5.6 | 42.08 |  |  |  |  | 5 | 41 | [5 empty] | 15.6 | 60.08 |  |  |  | 6.1 | 42.98 |  |  |  |  | 1.7 | 35.06 |  |  |  |  | 11.1 | 51.98
1994-04-22 | 9:00 | 10 | 50 | WEEKDAY | On | 1990-04-22 | 9:00 | 14.4 | 57.92 |  |  | 1991-04-22 | 9:00 | 4.4 | 39.92 |  |  | 1991-04-22 | 9:00 | 6.1 | 42.98 | [5 empty] | 6.1 | 42.98 |  |  |  | 4.4 | 39.92 |  |  |  |  | 6.7 | 44.06 |  |  |  |  | 6.7 | 44.06 | [5 empty] | 20.6 | 69.08 |  |  |  | 8.9 | 48.02 |  |  |  |  | 2 | 35.6 |  |  |  |  | 13.3 | 55.94
1994-04-22 | 10:00 | 10.6 | 51.08 | WEEKDAY | On | 1990-04-22 | 10:00 | 15.6 | 60.08 |  |  | 1991-04-22 | 10:00 | 5 | 41 |  |  | 1991-04-22 | 10:00 | 6.1 | 42.98 | [5 empty] | 7.8 | 46.04 |  |  |  | 6.1 | 42.98 |  |  |  |  | 7.8 | 46.04 |  |  |  |  | 7.2 | 44.96 | [5 empty] | 22.8 | 73.04 |  |  |  | 10.6 | 51.08 |  |  |  |  | 2.2 | 35.96 |  |  |  |  | 13.9 | 57.02
1994-04-22 | 11:00 | 11.1 | 51.98 | WEEKDAY | On | 1990-04-22 | 11:00 | 15.6 | 60.08 |  |  | 1991-04-22 | 11:00 | 7.2 | 44.96 |  |  | 1991-04-22 | 11:00 | 7.2 | 44.96 | [5 empty] | 8.9 | 48.02 |  |  |  | 7.2 | 44.96 |  |  |  |  | 9.4 | 48.92 |  |  |  |  | 7.2 | 44.96 | [5 empty] | 23.9 | 75.02 |  |  |  | 11.7 | 53.06 |  |  |  |  | 2.2 | 35.96 |  |  |  |  | 12.8 | 55.04
1994-04-22 | 12:00 | 12.2 | 53.96 | WEEKDAY | On | 1990-04-22 | 12:00 | 16.7 | 62.06 |  |  | 1991-04-22 | 12:00 | 7.2 | 44.96 |  |  | 1991-04-22 | 12:00 | 8.9 | 48.02 | [5 empty] | 8.3 | 46.94 |  |  |  | 7.2 | 44.96 |  |  |  |  | 10.6 | 51.08 |  |  |  |  | 9.4 | 48.92 | [5 empty] | 25 | 77 |  |  |  | 13.3 | 55.94 |  |  |  |  | 1.7 | 35.06 |  |  |  |  | 14.4 | 57.92
1994-04-22 | 13:00 | 13.3 | 55.94 | WEEKDAY | On | 1990-04-22 | 13:00 | 17.8 | 64.04 |  |  | 1991-04-22 | 13:00 | 7.8 | 46.04 |  |  | 1991-04-22 | 13:00 | 10.6 | 51.08 | [5 empty] | 9.4 | 48.92 |  |  |  | 8.9 | 48.02 |  |  |  |  | 11.1 | 51.98 |  |  |  |  | 9.4 | 48.92 | [5 empty] | 26.1 | 78.98 |  |  |  | 14.4 | 57.92 |  |  |  |  | 1.1 | 33.98 |  |  |  |  | 15 | 59
1994-04-22 | 14:00 | 13.9 | 57.02 | WEEKDAY | On | 1990-04-22 | 14:00 | 18.9 | 66.02 |  |  | 1991-04-22 | 14:00 | 8.9 | 48.02 |  |  | 1991-04-22 | 14:00 | 11.1 | 51.98 | [5 empty] | 10.6 | 51.08 |  |  |  | 9.4 | 48.92 |  |  |  |  | 11.7 | 53.06 |  |  |  |  | 10 | 50 | [5 empty] | 28.3 | 82.94 |  |  |  | 15.6 | 60.08 |  |  |  |  | 1.1 | 33.98 |  |  |  |  | 17.8 | 64.04
1994-04-22 | 15:00 | 13.9 | 57.02 | WEEKDAY | On | 1990-04-22 | 15:00 | 20 | 68 |  |  | 1991-04-22 | 15:00 | 11.1 | 51.98 |  |  | 1991-04-22 | 15:00 | 10.6 | 51.08 | [5 empty] | 11.7 | 53.06 |  |  |  | 10 | 50 |  |  |  |  | 12.2 | 53.96 |  |  |  |  | 10 | 50 | [5 empty] | 28.3 | 82.94 |  |  |  | 15.6 | 60.08 |  |  |  |  | 1.1 | 33.98 |  |  |  |  | 18.3 | 64.94
1994-04-22 | 16:00 | 13.9 | 57.02 | WEEKDAY | On | 1990-04-22 | 16:00 | 20.6 | 69.08 |  |  | 1991-04-22 | 16:00 | 10.6 | 51.08 |  |  | 1991-04-22 | 16:00 | 11.1 | 51.98 | [5 empty] | 11.1 | 51.98 |  |  |  | 10.6 | 51.08 |  |  |  |  | 12.2 | 53.96 |  |  |  |  | 10 | 50 | [5 empty] | 27.8 | 82.04 |  |  |  | 16.1 | 60.98 |  |  |  |  | 0.6 | 33.08 |  |  |  |  | 20 | 68
1994-04-22 | 17:00 | 13.9 | 57.02 | WEEKDAY | On | 1990-04-22 | 17:00 | 22.2 | 71.96 |  |  | 1991-04-22 | 17:00 | 10.5 | 50.9 |  |  | 1991-04-22 | 17:00 | 10.6 | 51.08 | [5 empty] | 11.1 | 51.98 |  |  |  | 10 | 50 |  |  |  |  | 11.7 | 53.06 |  |  |  |  | 9.4 | 48.92 | [5 empty] | 27.2 | 80.96 |  |  |  | 15 | 59 |  |  |  |  | 0.6 | 33.08 |  |  |  |  | 20 | 68
1994-04-22 | 18:00 | 13.3 | 55.94 | WEEKDAY | On | 1990-04-22 | 18:00 | 16.1 | 60.98 |  |  | 1991-04-22 | 18:00 | 10 | 50 |  |  | 1991-04-22 | 18:00 | 10.6 | 51.08 | [5 empty] | 11.1 | 51.98 |  |  |  | 10 | 50 |  |  |  |  | 10 | 50 |  |  |  |  | 8.3 | 46.94 | [5 empty] | 25.6 | 78.08 |  |  |  | 13.9 | 57.02 |  |  |  |  | 1.1 | 33.98 |  |  |  |  | 17.2 | 62.96
1994-04-22 | 19:00 | 12.2 | 53.96 | WEEKDAY | On | 1990-04-22 | 19:00 | 14.4 | 57.92 |  |  | 1991-04-22 | 19:00 | 10 | 50 |  |  | 1991-04-22 | 19:00 | 10.6 | 51.08 | [5 empty] | 10 | 50 |  |  |  | 9.4 | 48.92 |  |  |  |  | 8.3 | 46.94 |  |  |  |  | 7.8 | 46.04 | [5 empty] | 22.2 | 71.96 |  |  |  | 11.7 | 53.06 |  |  |  |  | 1.1 | 33.98 |  |  |  |  | 14.4 | 57.92
1994-04-22 | 20:00 | 11.7 | 53.06 | WEEKDAY | On | 1990-04-22 | 20:00 | 13.9 | 57.02 |  |  | 1991-04-22 | 20:00 | 10 | 50 |  |  | 1991-04-22 | 20:00 | 10 | 50 | [5 empty] | 10.6 | 51.08 |  |  |  | 9.4 | 48.92 |  |  |  |  | 6.7 | 44.06 |  |  |  |  | 6.7 | 44.06 | [5 empty] | 21.1 | 69.98 |  |  |  | 9.4 | 48.92 |  |  |  |  | 1.1 | 33.98 |  |  |  |  | 13.3 | 55.94
1994-04-22 | 21:00 | 11.1 | 51.98 | WEEKDAY | On | 1990-04-22 | 21:00 | 13.9 | 57.02 |  |  | 1991-04-22 | 21:00 | 10 | 50 |  |  | 1991-04-22 | 21:00 | 10 | 50 | [5 empty] | 10 | 50 |  |  |  | 8.9 | 48.02 |  |  |  |  | 5.6 | 42.08 |  |  |  |  | 5 | 41 | [5 empty] | 18.9 | 66.02 |  |  |  | 8.3 | 46.94 |  |  |  |  | 1.1 | 33.98 |  |  |  |  | 13.3 | 55.94
1994-04-22 | 22:00 | 10.6 | 51.08 | WEEKDAY | On | 1990-04-22 | 22:00 | 13.9 | 57.02 |  |  | 1991-04-22 | 22:00 | 9.4 | 48.92 |  |  | 1991-04-22 | 22:00 | 9.4 | 48.92 | [5 empty] | 9.4 | 48.92 |  |  |  | 8.3 | 46.94 |  |  |  |  | 4.4 | 39.92 |  |  |  |  | 3.9 | 39.02 | [5 empty] | 17.8 | 64.04 |  |  |  | 7.8 | 46.04 |  |  |  |  | 1.1 | 33.98 |  |  |  |  | 12.2 | 53.96
1994-04-22 | 23:00 | 10 | 50 | WEEKDAY | On | 1990-04-22 | 23:00 | 14.4 | 57.92 |  |  | 1991-04-22 | 23:00 | 10 | 50 |  |  | 1991-04-22 | 23:00 | 8.9 | 48.02 | [5 empty] | 9.4 | 48.92 |  |  |  | 8.9 | 48.02 |  |  |  |  | 3.9 | 39.02 |  |  |  |  | 3.9 | 39.02 | [5 empty] | 17.8 | 64.04 |  |  |  | 7.2 | 44.96 |  |  |  |  | 1.7 | 35.06 |  |  |  |  | 12.2 | 53.96
1994-04-22 | 24:00 | 9.4 | 48.92 | WEEKDAY | On | 1990-04-22 | 24:00 | 14.4 | 57.92 |  |  | 1991-04-22 | 24:00 | 10 | 50 |  |  | 1991-04-22 | 24:00 | 9.4 | 48.92 | [5 empty] | 9.4 | 48.92 |  |  |  | 8.3 | 46.94 |  |  |  |  | 2.8 | 37.04 |  |  |  |  | 2.2 | 35.96 | [5 empty] | 16.7 | 62.06 |  |  |  | 7.2 | 44.96 |  |  |  |  | 1.1 | 33.98 |  |  |  |  | 12.2 | 53.96
1994-04-23 | 1:00 | 8.9 | 48.02 | SATURDAY | On | 1990-04-23 | 1:00 | 15.6 | 60.08 |  |  | 1991-04-23 | 1:00 | 9.4 | 48.92 |  |  | 1991-04-23 | 1:00 | 8.9 | 48.02 | [5 empty] | 9.4 | 48.92 |  |  |  | 8.9 | 48.02 |  |  |  |  | 1.7 | 35.06 |  |  |  |  | 2.8 | 37.04 | [5 empty] | 15.6 | 60.08 |  |  |  | 6.7 | 44.06 |  |  |  |  | 1.1 | 33.98 |  |  |  |  | 10.6 | 51.08
1994-04-23 | 2:00 | 8.3 | 46.94 | SATURDAY | On | 1990-04-23 | 2:00 | 16.1 | 60.98 |  |  | 1991-04-23 | 2:00 | 7.8 | 46.04 |  |  | 1991-04-23 | 2:00 | 8.9 | 48.02 | [5 empty] | 8.3 | 46.94 |  |  |  | 9.4 | 48.92 |  |  |  |  | 1.1 | 33.98 |  |  |  |  | 1.7 | 35.06 | [5 empty] | 15 | 59 |  |  |  | 5.6 | 42.08 |  |  |  |  | 0.6 | 33.08 |  |  |  |  | 10 | 50
1994-04-23 | 3:00 | 7.8 | 46.04 | SATURDAY | On | 1990-04-23 | 3:00 | 15.6 | 60.08 |  |  | 1991-04-23 | 3:00 | 8.9 | 48.02 |  |  | 1991-04-23 | 3:00 | 8.3 | 46.94 | [5 empty] | 7.2 | 44.96 |  |  |  | 9.4 | 48.92 |  |  |  |  | 0.6 | 33.08 |  |  |  |  | 1.1 | 33.98 | [5 empty] | 14.4 | 57.92 |  |  |  | 5 | 41 |  |  |  |  | 0.6 | 33.08 |  |  |  |  | 10 | 50
1994-04-23 | 4:00 | 7.8 | 46.04 | SATURDAY | On | 1990-04-23 | 4:00 | 15.6 | 60.08 |  |  | 1991-04-23 | 4:00 | 7.8 | 46.04 |  |  | 1991-04-23 | 4:00 | 7.8 | 46.04 | [5 empty] | 6.1 | 42.98 |  |  |  | 8.3 | 46.94 |  |  |  |  | 0.6 | 33.08 |  |  |  |  | -0.6 | 30.92 | [5 empty] | 12.8 | 55.04 |  |  |  | 5 | 41 |  |  |  |  | 0.6 | 33.08 |  |  |  |  | 8.3 | 46.94
1994-04-23 | 5:00 | 7.8 | 46.04 | SATURDAY | On | 1990-04-23 | 5:00 | 15.6 | 60.08 |  |  | 1991-04-23 | 5:00 | 7.2 | 44.96 |  |  | 1991-04-23 | 5:00 | 8.9 | 48.02 | [5 empty] | 5.6 | 42.08 |  |  |  | 7.2 | 44.96 |  |  |  |  | 0 | 32 |  |  |  |  | 0.6 | 33.08 | [5 empty] | 12.2 | 53.96 |  |  |  | 3.9 | 39.02 |  |  |  |  | 0 | 32 |  |  |  |  | 7.8 | 46.04
1994-04-23 | 6:00 | 7.2 | 44.96 | SATURDAY | On | 1990-04-23 | 6:00 | 15 | 59 |  |  | 1991-04-23 | 6:00 | 7.8 | 46.04 |  |  | 1991-04-23 | 6:00 | 8.3 | 46.94 | [5 empty] | 6.7 | 44.06 |  |  |  | 7.2 | 44.96 |  |  |  |  | 0.6 | 33.08 |  |  |  |  | 1.7 | 35.06 | [5 empty] | 12.8 | 55.04 |  |  |  | 3.9 | 39.02 |  |  |  |  | 0 | 32 |  |  |  |  | 6.1 | 42.98
1994-04-23 | 7:00 | 8.3 | 46.94 | SATURDAY | On | 1990-04-23 | 7:00 | 16.1 | 60.98 |  |  | 1991-04-23 | 7:00 | 9.4 | 48.92 |  |  | 1991-04-23 | 7:00 | 9.4 | 48.92 | [5 empty] | 9.4 | 48.92 |  |  |  | 8.9 | 48.02 |  |  |  |  | 2.8 | 37.04 |  |  |  |  | 4.4 | 39.92 | [5 empty] | 15 | 59 |  |  |  | 6.7 | 44.06 |  |  |  |  | 1.7 | 35.06 |  |  |  |  | 7.2 | 44.96
1994-04-23 | 8:00 | 9.4 | 48.92 | SATURDAY | On | 1990-04-23 | 8:00 | 17.2 | 62.96 |  |  | 1991-04-23 | 8:00 | 11.7 | 53.06 |  |  | 1991-04-23 | 8:00 | 10.6 | 51.08 | [5 empty] | 13.3 | 55.94 |  |  |  | 10 | 50 |  |  |  |  | 4.4 | 39.92 |  |  |  |  | 6.7 | 44.06 | [5 empty] | 17.2 | 62.96 |  |  |  | 8.9 | 48.02 |  |  |  |  | 3.3 | 37.94 |  |  |  |  | 7.2 | 44.96
1994-04-23 | 9:00 | 10 | 50 | SATURDAY | On | 1990-04-23 | 9:00 | 18.3 | 64.94 |  |  | 1991-04-23 | 9:00 | 13.9 | 57.02 |  |  | 1991-04-23 | 9:00 | 11.7 | 53.06 | [5 empty] | 14.4 | 57.92 |  |  |  | 12.2 | 53.96 |  |  |  |  | 7.8 | 46.04 |  |  |  |  | 8.9 | 48.02 | [5 empty] | 20 | 68 |  |  |  | 11.1 | 51.98 |  |  |  |  | 5 | 41 |  |  |  |  | 10 | 50
1994-04-23 | 10:00 | 12.2 | 53.96 | SATURDAY | On | 1990-04-23 | 10:00 | 20 | 68 |  |  | 1991-04-23 | 10:00 | 16.1 | 60.98 |  |  | 1991-04-23 | 10:00 | 13.9 | 57.02 | [5 empty] | 15.6 | 60.08 |  |  |  | 14.4 | 57.92 |  |  |  |  | 10.6 | 51.08 |  |  |  |  | 11.1 | 51.98 | [5 empty] | 23.3 | 73.94 |  |  |  | 14.4 | 57.92 |  |  |  |  | 6.1 | 42.98 |  |  |  |  | 12.2 | 53.96
1994-04-23 | 11:00 | 13.3 | 55.94 | SATURDAY | On | 1990-04-23 | 11:00 | 20.6 | 69.08 |  |  | 1991-04-23 | 11:00 | 17.2 | 62.96 |  |  | 1991-04-23 | 11:00 | 15.6 | 60.08 | [5 empty] | 16.1 | 60.98 |  |  |  | 16.7 | 62.06 |  |  |  |  | 13.3 | 55.94 |  |  |  |  | 12.8 | 55.04 | [5 empty] | 25 | 77 |  |  |  | 15 | 59 |  |  |  |  | 7.8 | 46.04 |  |  |  |  | 14.4 | 57.92
1994-04-23 | 12:00 | 13.9 | 57.02 | SATURDAY | On | 1990-04-23 | 12:00 | 21.7 | 71.06 |  |  | 1991-04-23 | 12:00 | 17.2 | 62.96 |  |  | 1991-04-23 | 12:00 | 15 | 59 | [5 empty] | 17.2 | 62.96 |  |  |  | 17.2 | 62.96 |  |  |  |  | 15.6 | 60.08 |  |  |  |  | 13.9 | 57.02 | [5 empty] | 26.1 | 78.98 |  |  |  | 15.6 | 60.08 |  |  |  |  | 6.7 | 44.06 |  |  |  |  | 16.7 | 62.06
1994-04-23 | 13:00 | 15.6 | 60.08 | SATURDAY | On | 1990-04-23 | 13:00 | 22.8 | 73.04 |  |  | 1991-04-23 | 13:00 | 18.3 | 64.94 |  |  | 1991-04-23 | 13:00 | 14.4 | 57.92 | [5 empty] | 17.2 | 62.96 |  |  |  | 18.9 | 66.02 |  |  |  |  | 16.7 | 62.06 |  |  |  |  | 14.4 | 57.92 | [5 empty] | 27.2 | 80.96 |  |  |  | 17.2 | 62.96 |  |  |  |  | 8.3 | 46.94 |  |  |  |  | 18.3 | 64.94
1994-04-23 | 14:00 | 15.6 | 60.08 | SATURDAY | On | 1990-04-23 | 14:00 | 23.9 | 75.02 |  |  | 1991-04-23 | 14:00 | 18.9 | 66.02 |  |  | 1991-04-23 | 14:00 | 14.4 | 57.92 | [5 empty] | 16.7 | 62.06 |  |  |  | 18.9 | 66.02 |  |  |  |  | 18.3 | 64.94 |  |  |  |  | 15 | 59 | [5 empty] | 28.3 | 82.94 |  |  |  | 15.6 | 60.08 |  |  |  |  | 8.9 | 48.02 |  |  |  |  | 18.9 | 66.02
1994-04-23 | 15:00 | 15.6 | 60.08 | SATURDAY | On | 1990-04-23 | 15:00 | 25 | 77 |  |  | 1991-04-23 | 15:00 | 18.9 | 66.02 |  |  | 1991-04-23 | 15:00 | 13.9 | 57.02 | [5 empty] | 16.1 | 60.98 |  |  |  | 20.6 | 69.08 |  |  |  |  | 18.9 | 66.02 |  |  |  |  | 16.1 | 60.98 | [5 empty] | 28.9 | 84.02 |  |  |  | 15 | 59 |  |  |  |  | 9.4 | 48.92 |  |  |  |  | 18.9 | 66.02
1994-04-23 | 16:00 | 13.9 | 57.02 | SATURDAY | On | 1990-04-23 | 16:00 | 25.6 | 78.08 |  |  | 1991-04-23 | 16:00 | 19.4 | 66.92 |  |  | 1991-04-23 | 16:00 | 13.3 | 55.94 | [5 empty] | 14.4 | 57.92 |  |  |  | 19.4 | 66.92 |  |  |  |  | 18.3 | 64.94 |  |  |  |  | 16.1 | 60.98 | [5 empty] | 28.9 | 84.02 |  |  |  | 15 | 59 |  |  |  |  | 9.4 | 48.92 |  |  |  |  | 18.9 | 66.02
1994-04-23 | 17:00 | 13.3 | 55.94 | SATURDAY | On | 1990-04-23 | 17:00 | 25.6 | 78.08 |  |  | 1991-04-23 | 17:00 | 17.8 | 64.04 |  |  | 1991-04-23 | 17:00 | 13.3 | 55.94 | [5 empty] | 14.4 | 57.92 |  |  |  | 20 | 68 |  |  |  |  | 18.9 | 66.02 |  |  |  |  | 16.1 | 60.98 | [5 empty] | 27.8 | 82.04 |  |  |  | 14.4 | 57.92 |  |  |  |  | 9.4 | 48.92 |  |  |  |  | 17.8 | 64.04
1994-04-23 | 18:00 | 11.7 | 53.06 | SATURDAY | On | 1990-04-23 | 18:00 | 24.4 | 75.92 |  |  | 1991-04-23 | 18:00 | 16.7 | 62.06 |  |  | 1991-04-23 | 18:00 | 12.2 | 53.96 | [5 empty] | 12.8 | 55.04 |  |  |  | 19.4 | 66.92 |  |  |  |  | 17.2 | 62.96 |  |  |  |  | 15 | 59 | [5 empty] | 26.1 | 78.98 |  |  |  | 12.8 | 55.04 |  |  |  |  | 9.4 | 48.92 |  |  |  |  | 16.1 | 60.98
1994-04-23 | 19:00 | 11.1 | 51.98 | SATURDAY | On | 1990-04-23 | 19:00 | 23.9 | 75.02 |  |  | 1991-04-23 | 19:00 | 13.3 | 55.94 |  |  | 1991-04-23 | 19:00 | 11.7 | 53.06 | [5 empty] | 11.1 | 51.98 |  |  |  | 20 | 68 |  |  |  |  | 14.4 | 57.92 |  |  |  |  | 13.9 | 57.02 | [5 empty] | 23.9 | 75.02 |  |  |  | 11.7 | 53.06 |  |  |  |  | 7.2 | 44.96 |  |  |  |  | 13.9 | 57.02
1994-04-23 | 20:00 | 11.7 | 53.06 | SATURDAY | On | 1990-04-23 | 20:00 | 22.2 | 71.96 |  |  | 1991-04-23 | 20:00 | 11.7 | 53.06 |  |  | 1991-04-23 | 20:00 | 12.2 | 53.96 | [5 empty] | 11.1 | 51.98 |  |  |  | 14.4 | 57.92 |  |  |  |  | 12.2 | 53.96 |  |  |  |  | 12.8 | 55.04 | [5 empty] | 21.1 | 69.98 |  |  |  | 9.4 | 48.92 |  |  |  |  | 6.1 | 42.98 |  |  |  |  | 13.3 | 55.94
1994-04-23 | 21:00 | 11.7 | 53.06 | SATURDAY | On | 1990-04-23 | 21:00 | 21.1 | 69.98 |  |  | 1991-04-23 | 21:00 | 11.1 | 51.98 |  |  | 1991-04-23 | 21:00 | 11.1 | 51.98 | [5 empty] | 11.1 | 51.98 |  |  |  | 11.7 | 53.06 |  |  |  |  | 10.6 | 51.08 |  |  |  |  | 10.6 | 51.08 | [5 empty] | 19.4 | 66.92 |  |  |  | 7.2 | 44.96 |  |  |  |  | 5 | 41 |  |  |  |  | 12.2 | 53.96
1994-04-23 | 22:00 | 11.7 | 53.06 | SATURDAY | On | 1990-04-23 | 22:00 | 12.2 | 53.96 |  |  | 1991-04-23 | 22:00 | 9.4 | 48.92 |  |  | 1991-04-23 | 22:00 | 10.6 | 51.08 | [5 empty] | 11.1 | 51.98 |  |  |  | 10 | 50 |  |  |  |  | 7.8 | 46.04 |  |  |  |  | 7.2 | 44.96 | [5 empty] | 18.9 | 66.02 |  |  |  | 6.7 | 44.06 |  |  |  |  | 3.9 | 39.02 |  |  |  |  | 11.7 | 53.06
1994-04-23 | 23:00 | 12.2 | 53.96 | SATURDAY | On | 1990-04-23 | 23:00 | 14.4 | 57.92 |  |  | 1991-04-23 | 23:00 | 10 | 50 |  |  | 1991-04-23 | 23:00 | 8.9 | 48.02 | [5 empty] | 10.6 | 51.08 |  |  |  | 7.8 | 46.04 |  |  |  |  | 6.1 | 42.98 |  |  |  |  | 7.8 | 46.04 | [5 empty] | 17.8 | 64.04 |  |  |  | 5.6 | 42.08 |  |  |  |  | 3.3 | 37.94 |  |  |  |  | 11.1 | 51.98
1994-04-23 | 24:00 | 11.7 | 53.06 | SATURDAY | On | 1990-04-23 | 24:00 | 12.8 | 55.04 |  |  | 1991-04-23 | 24:00 | 7.2 | 44.96 |  |  | 1991-04-23 | 24:00 | 8.9 | 48.02 | [5 empty] | 10 | 50 |  |  |  | 6.7 | 44.06 |  |  |  |  | 5 | 41 |  |  |  |  | 7.8 | 46.04 | [5 empty] | 17.8 | 64.04 |  |  |  | 5 | 41 |  |  |  |  | 2.8 | 37.04 |  |  |  |  | 10 | 50
1994-04-24 | 1:00 | 11.7 | 53.06 | SUNDAY | On | 1990-04-24 | 1:00 | 11.1 | 51.98 |  |  | 1991-04-24 | 1:00 | 6.7 | 44.06 |  |  | 1991-04-24 | 1:00 | 8.3 | 46.94 | [5 empty] | 8.9 | 48.02 |  |  |  | 5.6 | 42.08 |  |  |  |  | 4.4 | 39.92 |  |  |  |  | 7.2 | 44.96 | [5 empty] | 17.2 | 62.96 |  |  |  | 3.3 | 37.94 |  |  |  |  | 1.7 | 35.06 |  |  |  |  | 7.2 | 44.96
1994-04-24 | 2:00 | 11.7 | 53.06 | SUNDAY | On | 1990-04-24 | 2:00 | 10 | 50 |  |  | 1991-04-24 | 2:00 | 5 | 41 |  |  | 1991-04-24 | 2:00 | 8.3 | 46.94 | [5 empty] | 7.8 | 46.04 |  |  |  | 4.4 | 39.92 |  |  |  |  | 4.4 | 39.92 |  |  |  |  | 8.3 | 46.94 | [5 empty] | 16.1 | 60.98 |  |  |  | 3.3 | 37.94 |  |  |  |  | 1.1 | 33.98 |  |  |  |  | 7.8 | 46.04
1994-04-24 | 3:00 | 11.7 | 53.06 | SUNDAY | On | 1990-04-24 | 3:00 | 10 | 50 |  |  | 1991-04-24 | 3:00 | 5 | 41 |  |  | 1991-04-24 | 3:00 | 7.8 | 46.04 | [5 empty] | 8.3 | 46.94 |  |  |  | 3.9 | 39.02 |  |  |  |  | 3.9 | 39.02 |  |  |  |  | 7.2 | 44.96 | [5 empty] | 15 | 59 |  |  |  | 2.8 | 37.04 |  |  |  |  | 0.6 | 33.08 |  |  |  |  | 6.1 | 42.98
1994-04-24 | 4:00 | 11.1 | 51.98 | SUNDAY | On | 1990-04-24 | 4:00 | 9.4 | 48.92 |  |  | 1991-04-24 | 4:00 | 5 | 41 |  |  | 1991-04-24 | 4:00 | 8.3 | 46.94 | [5 empty] | 5.6 | 42.08 |  |  |  | 3.9 | 39.02 |  |  |  |  | 3.9 | 39.02 |  |  |  |  | 7.8 | 46.04 | [5 empty] | 13.9 | 57.02 |  |  |  | 1.1 | 33.98 |  |  |  |  | -0.6 | 30.92 |  |  |  |  | 6.1 | 42.98
1994-04-24 | 5:00 | 10.6 | 51.08 | SUNDAY | On | 1990-04-24 | 5:00 | 9.4 | 48.92 |  |  | 1991-04-24 | 5:00 | 5 | 41 |  |  | 1991-04-24 | 5:00 | 7.8 | 46.04 | [5 empty] | 4.4 | 39.92 |  |  |  | 2.8 | 37.04 |  |  |  |  | 3.3 | 37.94 |  |  |  |  | 7.2 | 44.96 | [5 empty] | 12.2 | 53.96 |  |  |  | 0.6 | 33.08 |  |  |  |  | -0.6 | 30.92 |  |  |  |  | 5 | 41
1994-04-24 | 6:00 | 10.6 | 51.08 | SUNDAY | On | 1990-04-24 | 6:00 | 9.4 | 48.92 |  |  | 1991-04-24 | 6:00 | 6.1 | 42.98 |  |  | 1991-04-24 | 6:00 | 8.9 | 48.02 | [5 empty] | 7.8 | 46.04 |  |  |  | 5 | 41 |  |  |  |  | 3.3 | 37.94 |  |  |  |  | 7.8 | 46.04 | [5 empty] | 12.2 | 53.96 |  |  |  | 1.1 | 33.98 |  |  |  |  | 0 | 32 |  |  |  |  | 5.6 | 42.08
1994-04-24 | 7:00 | 12.2 | 53.96 | SUNDAY | On | 1990-04-24 | 7:00 | 10 | 50 |  |  | 1991-04-24 | 7:00 | 8.3 | 46.94 |  |  | 1991-04-24 | 7:00 | 9.4 | 48.92 | [5 empty] | 10.6 | 51.08 |  |  |  | 6.7 | 44.06 |  |  |  |  | 4.4 | 39.92 |  |  |  |  | 10.6 | 51.08 | [5 empty] | 13.3 | 55.94 |  |  |  | 2.8 | 37.04 |  |  |  |  | 2.8 | 37.04 |  |  |  |  | 6.7 | 44.06
1994-04-24 | 8:00 | 13.9 | 57.02 | SUNDAY | On | 1990-04-24 | 8:00 | 11.1 | 51.98 |  |  | 1991-04-24 | 8:00 | 8.9 | 48.02 |  |  | 1991-04-24 | 8:00 | 10.6 | 51.08 | [5 empty] | 11.7 | 53.06 |  |  |  | 8.9 | 48.02 |  |  |  |  | 6.7 | 44.06 |  |  |  |  | 12.8 | 55.04 | [5 empty] | 15 | 59 |  |  |  | 5 | 41 |  |  |  |  | 5.6 | 42.08 |  |  |  |  | 7.2 | 44.96
1994-04-24 | 9:00 | 16.7 | 62.06 | SUNDAY | On | 1990-04-24 | 9:00 | 12.2 | 53.96 |  |  | 1991-04-24 | 9:00 | 10 | 50 |  |  | 1991-04-24 | 9:00 | 12.8 | 55.04 | [5 empty] | 12.8 | 55.04 |  |  |  | 11.7 | 53.06 |  |  |  |  | 8.9 | 48.02 |  |  |  |  | 16.7 | 62.06 | [5 empty] | 16.7 | 62.06 |  |  |  | 6.1 | 42.98 |  |  |  |  | 8.3 | 46.94 |  |  |  |  | 8.3 | 46.94
1994-04-24 | 10:00 | 18.9 | 66.02 | SUNDAY | On | 1990-04-24 | 10:00 | 12.8 | 55.04 |  |  | 1991-04-24 | 10:00 | 13.3 | 55.94 |  |  | 1991-04-24 | 10:00 | 13.3 | 55.94 | [5 empty] | 14.4 | 57.92 |  |  |  | 15.6 | 60.08 |  |  |  |  | 11.7 | 53.06 |  |  |  |  | 20 | 68 | [5 empty] | 17.8 | 64.04 |  |  |  | 7.2 | 44.96 |  |  |  |  | 9.4 | 48.92 |  |  |  |  | 9.4 | 48.92
1994-04-24 | 11:00 | 21.1 | 69.98 | SUNDAY | On | 1990-04-24 | 11:00 | 15 | 59 |  |  | 1991-04-24 | 11:00 | 15.6 | 60.08 |  |  | 1991-04-24 | 11:00 | 12.2 | 53.96 | [5 empty] | 16.1 | 60.98 |  |  |  | 16.7 | 62.06 |  |  |  |  | 12.8 | 55.04 |  |  |  |  | 21.7 | 71.06 | [5 empty] | 18.9 | 66.02 |  |  |  | 10 | 50 |  |  |  |  | 11.7 | 53.06 |  |  |  |  | 12.2 | 53.96
1994-04-24 | 12:00 | 23.3 | 73.94 | SUNDAY | On | 1990-04-24 | 12:00 | 16.7 | 62.06 |  |  | 1991-04-24 | 12:00 | 16.1 | 60.98 |  |  | 1991-04-24 | 12:00 | 12.2 | 53.96 | [5 empty] | 16.1 | 60.98 |  |  |  | 18.3 | 64.94 |  |  |  |  | 15.6 | 60.08 |  |  |  |  | 22.8 | 73.04 | [5 empty] | 20 | 68 |  |  |  | 10.6 | 51.08 |  |  |  |  | 12.2 | 53.96 |  |  |  |  | 13.9 | 57.02
1994-04-24 | 13:00 | 23.9 | 75.02 | SUNDAY | On | 1990-04-24 | 13:00 | 16.7 | 62.06 |  |  | 1991-04-24 | 13:00 | 15.6 | 60.08 |  |  | 1991-04-24 | 13:00 | 11.1 | 51.98 | [5 empty] | 16.1 | 60.98 |  |  |  | 17.8 | 64.04 |  |  |  |  | 15.6 | 60.08 |  |  |  |  | 23.9 | 75.02 | [5 empty] | 21.1 | 69.98 |  |  |  | 11.1 | 51.98 |  |  |  |  | 13.3 | 55.94 |  |  |  |  | 15.6 | 60.08
1994-04-24 | 14:00 | 25 | 77 | SUNDAY | On | 1990-04-24 | 14:00 | 16.7 | 62.06 |  |  | 1991-04-24 | 14:00 | 10.6 | 51.08 |  |  | 1991-04-24 | 14:00 | 11.7 | 53.06 | [5 empty] | 15 | 59 |  |  |  | 13.9 | 57.02 |  |  |  |  | 16.1 | 60.98 |  |  |  |  | 25 | 77 | [5 empty] | 22.2 | 71.96 |  |  |  | 12.8 | 55.04 |  |  |  |  | 15 | 59 |  |  |  |  | 18.3 | 64.94
1994-04-24 | 15:00 | 26.1 | 78.98 | SUNDAY | On | 1990-04-24 | 15:00 | 15 | 59 |  |  | 1991-04-24 | 15:00 | 10.6 | 51.08 |  |  | 1991-04-24 | 15:00 | 13.3 | 55.94 | [5 empty] | 12.2 | 53.96 |  |  |  | 12.2 | 53.96 |  |  |  |  | 17.2 | 62.96 |  |  |  |  | 25 | 77 | [5 empty] | 22.8 | 73.04 |  |  |  | 13.3 | 55.94 |  |  |  |  | 14.4 | 57.92 |  |  |  |  | 19.4 | 66.92
1994-04-24 | 16:00 | 26.1 | 78.98 | SUNDAY | On | 1990-04-24 | 16:00 | 14.4 | 57.92 |  |  | 1991-04-24 | 16:00 | 10.6 | 51.08 |  |  | 1991-04-24 | 16:00 | 12.2 | 53.96 | [5 empty] | 12.8 | 55.04 |  |  |  | 11.7 | 53.06 |  |  |  |  | 17.8 | 64.04 |  |  |  |  | 24.4 | 75.92 | [5 empty] | 22.2 | 71.96 |  |  |  | 13.3 | 55.94 |  |  |  |  | 13.9 | 57.02 |  |  |  |  | 20.6 | 69.08
1994-04-24 | 17:00 | 26.7 | 80.06 | SUNDAY | On | 1990-04-24 | 17:00 | 13.9 | 57.02 |  |  | 1991-04-24 | 17:00 | 10.6 | 51.08 |  |  | 1991-04-24 | 17:00 | 12.2 | 53.96 | [5 empty] | 12.8 | 55.04 |  |  |  | 11.7 | 53.06 |  |  |  |  | 18.9 | 66.02 |  |  |  |  | 25 | 77 | [5 empty] | 21.1 | 69.98 |  |  |  | 11.7 | 53.06 |  |  |  |  | 13.9 | 57.02 |  |  |  |  | 19.4 | 66.92
1994-04-24 | 18:00 | 25.6 | 78.08 | SUNDAY | On | 1990-04-24 | 18:00 | 12.8 | 55.04 |  |  | 1991-04-24 | 18:00 | 10.6 | 51.08 |  |  | 1991-04-24 | 18:00 | 10.6 | 51.08 | [5 empty] | 12.8 | 55.04 |  |  |  | 11.7 | 53.06 |  |  |  |  | 18.3 | 64.94 |  |  |  |  | 24.4 | 75.92 | [5 empty] | 18.3 | 64.94 |  |  |  | 11.7 | 53.06 |  |  |  |  | 12.8 | 55.04 |  |  |  |  | 18.3 | 64.94
1994-04-24 | 19:00 | 23.9 | 75.02 | SUNDAY | On | 1990-04-24 | 19:00 | 11.7 | 53.06 |  |  | 1991-04-24 | 19:00 | 10 | 50 |  |  | 1991-04-24 | 19:00 | 9.4 | 48.92 | [5 empty] | 11.7 | 53.06 |  |  |  | 11.7 | 53.06 |  |  |  |  | 16.7 | 62.06 |  |  |  |  | 22.8 | 73.04 | [5 empty] | 16.7 | 62.06 |  |  |  | 8.9 | 48.02 |  |  |  |  | 11.7 | 53.06 |  |  |  |  | 15.6 | 60.08
1994-04-24 | 20:00 | 23.3 | 73.94 | SUNDAY | On | 1990-04-24 | 20:00 | 11.7 | 53.06 |  |  | 1991-04-24 | 20:00 | 8.9 | 48.02 |  |  | 1991-04-24 | 20:00 | 9.4 | 48.92 | [5 empty] | 11.1 | 51.98 |  |  |  | 11.1 | 51.98 |  |  |  |  | 15.6 | 60.08 |  |  |  |  | 22.2 | 71.96 | [5 empty] | 15.6 | 60.08 |  |  |  | 7.8 | 46.04 |  |  |  |  | 10 | 50 |  |  |  |  | 14.4 | 57.92
1994-04-24 | 21:00 | 22.8 | 73.04 | SUNDAY | On | 1990-04-24 | 21:00 | 11.1 | 51.98 |  |  | 1991-04-24 | 21:00 | 8.9 | 48.02 |  |  | 1991-04-24 | 21:00 | 9.4 | 48.92 | [5 empty] | 10.6 | 51.08 |  |  |  | 11.1 | 51.98 |  |  |  |  | 14.4 | 57.92 |  |  |  |  | 21.1 | 69.98 | [5 empty] | 14.4 | 57.92 |  |  |  | 7.2 | 44.96 |  |  |  |  | 10 | 50 |  |  |  |  | 13.3 | 55.94
1994-04-24 | 22:00 | 22.8 | 73.04 | SUNDAY | On | 1990-04-24 | 22:00 | 11.1 | 51.98 |  |  | 1991-04-24 | 22:00 | 8.5 | 47.3 |  |  | 1991-04-24 | 22:00 | 9.4 | 48.92 | [5 empty] | 10.6 | 51.08 |  |  |  | 10 | 50 |  |  |  |  | 13.3 | 55.94 |  |  |  |  | 20.6 | 69.08 | [5 empty] | 13.3 | 55.94 |  |  |  | 6.1 | 42.98 |  |  |  |  | 10.6 | 51.08 |  |  |  |  | 11.7 | 53.06
1994-04-24 | 23:00 | 22.2 | 71.96 | SUNDAY | On | 1990-04-24 | 23:00 | 10.6 | 51.08 |  |  | 1991-04-24 | 23:00 | 8.3 | 46.94 |  |  | 1991-04-24 | 23:00 | 10 | 50 | [5 empty] | 10.6 | 51.08 |  |  |  | 7.8 | 46.04 |  |  |  |  | 12.8 | 55.04 |  |  |  |  | 21.1 | 69.98 | [5 empty] | 14.4 | 57.92 |  |  |  | 6.1 | 42.98 |  |  |  |  | 10.6 | 51.08 |  |  |  |  | 10 | 50
1994-04-24 | 24:00 | 21.7 | 71.06 | SUNDAY | On | 1990-04-24 | 24:00 | 10.6 | 51.08 |  |  | 1991-04-24 | 24:00 | 7.8 | 46.04 |  |  | 1991-04-24 | 24:00 | 9.4 | 48.92 | [5 empty] | 10.6 | 51.08 |  |  |  | 7.6 | 45.68 |  |  |  |  | 11.7 | 53.06 |  |  |  |  | 20.6 | 69.08 | [5 empty] | 13.9 | 57.02 |  |  |  | 6.7 | 44.06 |  |  |  |  | 11.1 | 51.98 |  |  |  |  | 10 | 50
1994-04-25 | 1:00 | 22.8 | 73.04 | WEEKDAY | On | 1990-04-25 | 1:00 | 10 | 50 |  |  | 1991-04-25 | 1:00 | 8.3 | 46.94 |  |  | 1991-04-25 | 1:00 | 10 | 50 | [5 empty] | 11.1 | 51.98 |  |  |  | 7.2 | 44.96 |  |  |  |  | 11.7 | 53.06 |  |  |  |  | 20 | 68 | [5 empty] | 13.3 | 55.94 |  |  |  | 6.7 | 44.06 |  |  |  |  | 11.7 | 53.06 |  |  |  |  | 7.8 | 46.04
1994-04-25 | 2:00 | 22.2 | 71.96 | WEEKDAY | On | 1990-04-25 | 2:00 | 10 | 50 |  |  | 1991-04-25 | 2:00 | 10 | 50 |  |  | 1991-04-25 | 2:00 | 9.4 | 48.92 | [5 empty] | 10.6 | 51.08 |  |  |  | 7.2 | 44.96 |  |  |  |  | 10.6 | 51.08 |  |  |  |  | 18.9 | 66.02 | [5 empty] | 12.2 | 53.96 |  |  |  | 6.7 | 44.06 |  |  |  |  | 10.6 | 51.08 |  |  |  |  | 7.2 | 44.96
1994-04-25 | 3:00 | 20.6 | 69.08 | WEEKDAY | On | 1990-04-25 | 3:00 | 10 | 50 |  |  | 1991-04-25 | 3:00 | 9.4 | 48.92 |  |  | 1991-04-25 | 3:00 | 9.4 | 48.92 | [5 empty] | 9.4 | 48.92 |  |  |  | 6.7 | 44.06 |  |  |  |  | 10.6 | 51.08 |  |  |  |  | 17.8 | 64.04 | [5 empty] | 10.6 | 51.08 |  |  |  | 6.7 | 44.06 |  |  |  |  | 11.7 | 53.06 |  |  |  |  | 7.2 | 44.96
1994-04-25 | 4:00 | 18.3 | 64.94 | WEEKDAY | On | 1990-04-25 | 4:00 | 10 | 50 |  |  | 1991-04-25 | 4:00 | 9.4 | 48.92 |  |  | 1991-04-25 | 4:00 | 10 | 50 | [5 empty] | 9.4 | 48.92 |  |  |  | 6.1 | 42.98 |  |  |  |  | 10 | 50 |  |  |  |  | 17.2 | 62.96 | [5 empty] | 11.1 | 51.98 |  |  |  | 6.7 | 44.06 |  |  |  |  | 12.8 | 55.04 |  |  |  |  | 5.6 | 42.08
1994-04-25 | 5:00 | 18.9 | 66.02 | WEEKDAY | On | 1990-04-25 | 5:00 | 10 | 50 |  |  | 1991-04-25 | 5:00 | 9.4 | 48.92 |  |  | 1991-04-25 | 5:00 | 9.4 | 48.92 | [5 empty] | 10 | 50 |  |  |  | 7.2 | 44.96 |  |  |  |  | 10 | 50 |  |  |  |  | 16.7 | 62.06 | [5 empty] | 11.1 | 51.98 |  |  |  | 6.7 | 44.06 |  |  |  |  | 12.8 | 55.04 |  |  |  |  | 4.4 | 39.92
1994-04-25 | 6:00 | 19.4 | 66.92 | WEEKDAY | On | 1990-04-25 | 6:00 | 10.6 | 51.08 |  |  | 1991-04-25 | 6:00 | 9.4 | 48.92 |  |  | 1991-04-25 | 6:00 | 10.6 | 51.08 | [5 empty] | 10 | 50 |  |  |  | 7.2 | 44.96 |  |  |  |  | 10 | 50 |  |  |  |  | 16.7 | 62.06 | [5 empty] | 11.1 | 51.98 |  |  |  | 6.7 | 44.06 |  |  |  |  | 12.2 | 53.96 |  |  |  |  | 5 | 41
1994-04-25 | 7:00 | 19.4 | 66.92 | WEEKDAY | On | 1990-04-25 | 7:00 | 11.1 | 51.98 |  |  | 1991-04-25 | 7:00 | 11.7 | 53.06 |  |  | 1991-04-25 | 7:00 | 12.2 | 53.96 | [5 empty] | 12.2 | 53.96 |  |  |  | 7.2 | 44.96 |  |  |  |  | 10 | 50 |  |  |  |  | 16.7 | 62.06 | [5 empty] | 12.2 | 53.96 |  |  |  | 6.1 | 42.98 |  |  |  |  | 8.3 | 46.94 |  |  |  |  | 9.4 | 48.92
1994-04-25 | 8:00 | 22.2 | 71.96 | WEEKDAY | On | 1990-04-25 | 8:00 | 11.7 | 53.06 |  |  | 1991-04-25 | 8:00 | 13.3 | 55.94 |  |  | 1991-04-25 | 8:00 | 14.4 | 57.92 | [5 empty] | 14.4 | 57.92 |  |  |  | 10.6 | 51.08 |  |  |  |  | 10.6 | 51.08 |  |  |  |  | 17.8 | 64.04 | [5 empty] | 12.2 | 53.96 |  |  |  | 6.1 | 42.98 |  |  |  |  | 8 | 46.4 |  |  |  |  | 11.7 | 53.06
1994-04-25 | 9:00 | 23.9 | 75.02 | WEEKDAY | On | 1990-04-25 | 9:00 | 11.1 | 51.98 |  |  | 1991-04-25 | 9:00 | 15 | 59 |  |  | 1991-04-25 | 9:00 | 15.6 | 60.08 | [5 empty] | 16.7 | 62.06 |  |  |  | 13.3 | 55.94 |  |  |  |  | 11.1 | 51.98 |  |  |  |  | 15 | 59 | [5 empty] | 12.2 | 53.96 |  |  |  | 7.2 | 44.96 |  |  |  |  | 6.7 | 44.06 |  |  |  |  | 14.4 | 57.92
1994-04-25 | 10:00 | 21.7 | 71.06 | WEEKDAY | On | 1990-04-25 | 10:00 | 10.6 | 51.08 |  |  | 1991-04-25 | 10:00 | 16.1 | 60.98 |  |  | 1991-04-25 | 10:00 | 17.2 | 62.96 | [5 empty] | 18.3 | 64.94 |  |  |  | 15.6 | 60.08 |  |  |  |  | 12.8 | 55.04 |  |  |  |  | 15 | 59 | [5 empty] | 12.8 | 55.04 |  |  |  | 7.8 | 46.04 |  |  |  |  | 5 | 41 |  |  |  |  | 16.7 | 62.06
1994-04-25 | 11:00 | 23.3 | 73.94 | WEEKDAY | On | 1990-04-25 | 11:00 | 10.6 | 51.08 |  |  | 1991-04-25 | 11:00 | 17.8 | 64.04 |  |  | 1991-04-25 | 11:00 | 18.3 | 64.94 | [5 empty] | 19.4 | 66.92 |  |  |  | 17.2 | 62.96 |  |  |  |  | 13.9 | 57.02 |  |  |  |  | 15 | 59 | [5 empty] | 13.3 | 55.94 |  |  |  | 7.2 | 44.96 |  |  |  |  | 5.6 | 42.08 |  |  |  |  | 17.8 | 64.04
1994-04-25 | 12:00 | 12.8 | 55.04 | WEEKDAY | On | 1990-04-25 | 12:00 | 11.1 | 51.98 |  |  | 1991-04-25 | 12:00 | 18.3 | 64.94 |  |  | 1991-04-25 | 12:00 | 19.4 | 66.92 | [5 empty] | 20 | 68 |  |  |  | 18.9 | 66.02 |  |  |  |  | 15.6 | 60.08 |  |  |  |  | 18.3 | 64.94 | [5 empty] | 13.9 | 57.02 |  |  |  | 7.2 | 44.96 |  |  |  |  | 6.1 | 42.98 |  |  |  |  | 18.3 | 64.94
1994-04-25 | 13:00 | 12.2 | 53.96 | WEEKDAY | On | 1990-04-25 | 13:00 | 12.2 | 53.96 |  |  | 1991-04-25 | 13:00 | 18.9 | 66.02 |  |  | 1991-04-25 | 13:00 | 20.6 | 69.08 | [5 empty] | 20.6 | 69.08 |  |  |  | 20 | 68 |  |  |  |  | 17.8 | 64.04 |  |  |  |  | 20.6 | 69.08 | [5 empty] | 13.9 | 57.02 |  |  |  | 9.4 | 48.92 |  |  |  |  | 7.2 | 44.96 |  |  |  |  | 17.8 | 64.04
1994-04-25 | 14:00 | 12.8 | 55.04 | WEEKDAY | On | 1990-04-25 | 14:00 | 15 | 59 |  |  | 1991-04-25 | 14:00 | 20.6 | 69.08 |  |  | 1991-04-25 | 14:00 | 21.1 | 69.98 | [5 empty] | 21.1 | 69.98 |  |  |  | 19.4 | 66.92 |  |  |  |  | 13.9 | 57.02 |  |  |  |  | 18.9 | 66.02 | [5 empty] | 15 | 59 |  |  |  | 11.1 | 51.98 |  |  |  |  | 7.2 | 44.96 |  |  |  |  | 15 | 59
1994-04-25 | 15:00 | 13.9 | 57.02 | WEEKDAY | On | 1990-04-25 | 15:00 | 15.6 | 60.08 |  |  | 1991-04-25 | 15:00 | 21.1 | 69.98 |  |  | 1991-04-25 | 15:00 | 18.3 | 64.94 | [5 empty] | 21.1 | 69.98 |  |  |  | 20 | 68 |  |  |  |  | 11.7 | 53.06 |  |  |  |  | 17.8 | 64.04 | [5 empty] | 15.6 | 60.08 |  |  |  | 8.3 | 46.94 |  |  |  |  | 6.7 | 44.06 |  |  |  |  | 15.6 | 60.08
1994-04-25 | 16:00 | 11.1 | 51.98 | WEEKDAY | On | 1990-04-25 | 16:00 | 16.7 | 62.06 |  |  | 1991-04-25 | 16:00 | 21.1 | 69.98 |  |  | 1991-04-25 | 16:00 | 18.3 | 64.94 | [5 empty] | 21.7 | 71.06 |  |  |  | 21.1 | 69.98 |  |  |  |  | 10.6 | 51.08 |  |  |  |  | 16.1 | 60.98 | [5 empty] | 16.1 | 60.98 |  |  |  | 9.4 | 48.92 |  |  |  |  | 6.1 | 42.98 |  |  |  |  | 15.6 | 60.08
1994-04-25 | 17:00 | 11.1 | 51.98 | WEEKDAY | On | 1990-04-25 | 17:00 | 16.7 | 62.06 |  |  | 1991-04-25 | 17:00 | 21.1 | 69.98 |  |  | 1991-04-25 | 17:00 | 18.9 | 66.02 | [5 empty] | 21.1 | 69.98 |  |  |  | 20.6 | 69.08 |  |  |  |  | 10.6 | 51.08 |  |  |  |  | 16.1 | 60.98 | [5 empty] | 16.1 | 60.98 |  |  |  | 10 | 50 |  |  |  |  | 6.7 | 44.06 |  |  |  |  | 15.6 | 60.08
1994-04-25 | 18:00 | 12.8 | 55.04 | WEEKDAY | On | 1990-04-25 | 18:00 | 16.1 | 60.98 |  |  | 1991-04-25 | 18:00 | 20.6 | 69.08 |  |  | 1991-04-25 | 18:00 | 16.7 | 62.06 | [5 empty] | 20 | 68 |  |  |  | 20 | 68 |  |  |  |  | 10 | 50 |  |  |  |  | 15.6 | 60.08 | [5 empty] | 15.6 | 60.08 |  |  |  | 7.8 | 46.04 |  |  |  |  | 3.9 | 39.02 |  |  |  |  | 15 | 59
1994-04-25 | 19:00 | 12.2 | 53.96 | WEEKDAY | On | 1990-04-25 | 19:00 | 15 | 59 |  |  | 1991-04-25 | 19:00 | 17.2 | 62.96 |  |  | 1991-04-25 | 19:00 | 14.4 | 57.92 | [5 empty] | 17.8 | 64.04 |  |  |  | 17.8 | 64.04 |  |  |  |  | 9.4 | 48.92 |  |  |  |  | 13.9 | 57.02 | [5 empty] | 14.4 | 57.92 |  |  |  | 6.1 | 42.98 |  |  |  |  | 2.8 | 37.04 |  |  |  |  | 14.4 | 57.92
1994-04-25 | 20:00 | 11.7 | 53.06 | WEEKDAY | On | 1990-04-25 | 20:00 | 12.8 | 55.04 |  |  | 1991-04-25 | 20:00 | 13.9 | 57.02 |  |  | 1991-04-25 | 20:00 | 13.9 | 57.02 | [5 empty] | 13.9 | 57.02 |  |  |  | 13.9 | 57.02 |  |  |  |  | 8.9 | 48.02 |  |  |  |  | 13.3 | 55.94 | [5 empty] | 13.9 | 57.02 |  |  |  | 5 | 41 |  |  |  |  | 2.8 | 37.04 |  |  |  |  | 14.4 | 57.92
1994-04-25 | 21:00 | 10.6 | 51.08 | WEEKDAY | On | 1990-04-25 | 21:00 | 12.8 | 55.04 |  |  | 1991-04-25 | 21:00 | 12.2 | 53.96 |  |  | 1991-04-25 | 21:00 | 13.3 | 55.94 | [5 empty] | 12.8 | 55.04 |  |  |  | 10.6 | 51.08 |  |  |  |  | 8.9 | 48.02 |  |  |  |  | 15 | 59 | [5 empty] | 13.3 | 55.94 |  |  |  | 5 | 41 |  |  |  |  | 3.9 | 39.02 |  |  |  |  | 13.9 | 57.02
1994-04-25 | 22:00 | 10 | 50 | WEEKDAY | On | 1990-04-25 | 22:00 | 12.2 | 53.96 |  |  | 1991-04-25 | 22:00 | 11.7 | 53.06 |  |  | 1991-04-25 | 22:00 | 12.2 | 53.96 | [5 empty] | 12.2 | 53.96 |  |  |  | 8.9 | 48.02 |  |  |  |  | 8.3 | 46.94 |  |  |  |  | 13.3 | 55.94 | [5 empty] | 12.2 | 53.96 |  |  |  | 5 | 41 |  |  |  |  | 3.9 | 39.02 |  |  |  |  | 13.9 | 57.02
1994-04-25 | 23:00 | 8.9 | 48.02 | WEEKDAY | On | 1990-04-25 | 23:00 | 11.7 | 53.06 |  |  | 1991-04-25 | 23:00 | 8.9 | 48.02 |  |  | 1991-04-25 | 23:00 | 11.1 | 51.98 | [5 empty] | 10 | 50 |  |  |  | 7.8 | 46.04 |  |  |  |  | 7.8 | 46.04 |  |  |  |  | 11.7 | 53.06 | [5 empty] | 11.7 | 53.06 |  |  |  | 5 | 41 |  |  |  |  | 3.3 | 37.94 |  |  |  |  | 13.9 | 57.02
1994-04-25 | 24:00 | 8.9 | 48.02 | WEEKDAY | On | 1990-04-25 | 24:00 | 11.1 | 51.98 |  |  | 1991-04-25 | 24:00 | 7.8 | 46.04 |  |  | 1991-04-25 | 24:00 | 11.1 | 51.98 | [5 empty] | 7.8 | 46.04 |  |  |  | 5 | 41 |  |  |  |  | 6.7 | 44.06 |  |  |  |  | 10.6 | 51.08 | [5 empty] | 11.1 | 51.98 |  |  |  | 5 | 41 |  |  |  |  | 2.8 | 37.04 |  |  |  |  | 12.8 | 55.04
1994-04-26 | 1:00 | 8.3 | 46.94 | WEEKDAY | On | 1990-04-26 | 1:00 | 10.6 | 51.08 |  |  | 1991-04-26 | 1:00 | 7.2 | 44.96 |  |  | 1991-04-26 | 1:00 | 10 | 50 | [5 empty] | 7.2 | 44.96 |  |  |  | 4.4 | 39.92 |  |  |  |  | 6.1 | 42.98 |  |  |  |  | 10 | 50 | [5 empty] | 11.1 | 51.98 |  |  |  | 5 | 41 |  |  |  |  | 2.8 | 37.04 |  |  |  |  | 11.7 | 53.06
1994-04-26 | 2:00 | 8.9 | 48.02 | WEEKDAY | On | 1990-04-26 | 2:00 | 10 | 50 |  |  | 1991-04-26 | 2:00 | 7.2 | 44.96 |  |  | 1991-04-26 | 2:00 | 10 | 50 | [5 empty] | 5.6 | 42.08 |  |  |  | 3.3 | 37.94 |  |  |  |  | 5.6 | 42.08 |  |  |  |  | 9.4 | 48.92 | [5 empty] | 10 | 50 |  |  |  | 5.6 | 42.08 |  |  |  |  | 2.8 | 37.04 |  |  |  |  | 9.4 | 48.92
1994-04-26 | 3:00 | 8.9 | 48.02 | WEEKDAY | On | 1990-04-26 | 3:00 | 9.4 | 48.92 |  |  | 1991-04-26 | 3:00 | 6.1 | 42.98 |  |  | 1991-04-26 | 3:00 | 9.4 | 48.92 | [5 empty] | 4.4 | 39.92 |  |  |  | 3.1 | 37.58 |  |  |  |  | 5.6 | 42.08 |  |  |  |  | 9.4 | 48.92 | [5 empty] | 10 | 50 |  |  |  | 5.6 | 42.08 |  |  |  |  | 1.7 | 35.06 |  |  |  |  | 10 | 50
1994-04-26 | 4:00 | 8.9 | 48.02 | WEEKDAY | On | 1990-04-26 | 4:00 | 10 | 50 |  |  | 1991-04-26 | 4:00 | 6.1 | 42.98 |  |  | 1991-04-26 | 4:00 | 10 | 50 | [5 empty] | 5 | 41 |  |  |  | 2.8 | 37.04 |  |  |  |  | 5 | 41 |  |  |  |  | 8.9 | 48.02 | [5 empty] | 10.6 | 51.08 |  |  |  | 5 | 41 |  |  |  |  | 1.7 | 35.06 |  |  |  |  | 8.9 | 48.02
1994-04-26 | 5:00 | 8.9 | 48.02 | WEEKDAY | On | 1990-04-26 | 5:00 | 10 | 50 |  |  | 1991-04-26 | 5:00 | 5.6 | 42.08 |  |  | 1991-04-26 | 5:00 | 8.3 | 46.94 | [5 empty] | 5.6 | 42.08 |  |  |  | 1.7 | 35.06 |  |  |  |  | 5 | 41 |  |  |  |  | 8.9 | 48.02 | [5 empty] | 9.4 | 48.92 |  |  |  | 4.4 | 39.92 |  |  |  |  | 2.2 | 35.96 |  |  |  |  | 7.8 | 46.04
1994-04-26 | 6:00 | 7.8 | 46.04 | WEEKDAY | On | 1990-04-26 | 6:00 | 10 | 50 |  |  | 1991-04-26 | 6:00 | 6.1 | 42.98 |  |  | 1991-04-26 | 6:00 | 10.6 | 51.08 | [5 empty] | 5.6 | 42.08 |  |  |  | 2.2 | 35.96 |  |  |  |  | 4.4 | 39.92 |  |  |  |  | 8.3 | 46.94 | [5 empty] | 8.3 | 46.94 |  |  |  | 4.4 | 39.92 |  |  |  |  | 2.2 | 35.96 |  |  |  |  | 8.9 | 48.02
1994-04-26 | 7:00 | 7.8 | 46.04 | WEEKDAY | On | 1990-04-26 | 7:00 | 10.6 | 51.08 |  |  | 1991-04-26 | 7:00 | 11.1 | 51.98 |  |  | 1991-04-26 | 7:00 | 11.7 | 53.06 | [5 empty] | 12.2 | 53.96 |  |  |  | 6.7 | 44.06 |  |  |  |  | 6.7 | 44.06 |  |  |  |  | 8.9 | 48.02 | [5 empty] | 12.2 | 53.96 |  |  |  | 5 | 41 |  |  |  |  | 2.8 | 37.04 |  |  |  |  | 12.2 | 53.96
1994-04-26 | 8:00 | 7.8 | 46.04 | WEEKDAY | On | 1990-04-26 | 8:00 | 12.8 | 55.04 |  |  | 1991-04-26 | 8:00 | 14.7 | 58.46 |  |  | 1991-04-26 | 8:00 | 15 | 59 | [5 empty] | 16.7 | 62.06 |  |  |  | 10 | 50 |  |  |  |  | 7.8 | 46.04 |  |  |  |  | 9.4 | 48.92 | [5 empty] | 14.4 | 57.92 |  |  |  | 7.8 | 46.04 |  |  |  |  | 5 | 41 |  |  |  |  | 13.9 | 57.02
1994-04-26 | 9:00 | 8.9 | 48.02 | WEEKDAY | On | 1990-04-26 | 9:00 | 15.6 | 60.08 |  |  | 1991-04-26 | 9:00 | 18.3 | 64.94 |  |  | 1991-04-26 | 9:00 | 17.8 | 64.04 | [5 empty] | 19.4 | 66.92 |  |  |  | 13.9 | 57.02 |  |  |  |  | 10 | 50 |  |  |  |  | 10 | 50 | [5 empty] | 15 | 59 |  |  |  | 10 | 50 |  |  |  |  | 3 | 37.4 |  |  |  |  | 15 | 59
1994-04-26 | 10:00 | 8.3 | 46.94 | WEEKDAY | On | 1990-04-26 | 10:00 | 18.3 | 64.94 |  |  | 1991-04-26 | 10:00 | 19.4 | 66.92 |  |  | 1991-04-26 | 10:00 | 16.1 | 60.98 | [5 empty] | 20.6 | 69.08 |  |  |  | 17.8 | 64.04 |  |  |  |  | 11.1 | 51.98 |  |  |  |  | 10.6 | 51.08 | [5 empty] | 15.6 | 60.08 |  |  |  | 12.2 | 53.96 |  |  |  |  | 4.4 | 39.92 |  |  |  |  | 17.8 | 64.04
1994-04-26 | 11:00 | 8.9 | 48.02 | WEEKDAY | On | 1990-04-26 | 11:00 | 20.6 | 69.08 |  |  | 1991-04-26 | 11:00 | 19.4 | 66.92 |  |  | 1991-04-26 | 11:00 | 18.9 | 66.02 | [5 empty] | 20 | 68 |  |  |  | 21.1 | 69.98 |  |  |  |  | 12.8 | 55.04 |  |  |  |  | 12.2 | 53.96 | [5 empty] | 16.1 | 60.98 |  |  |  | 12.8 | 55.04 |  |  |  |  | 5.6 | 42.08 |  |  |  |  | 17.2 | 62.96
1994-04-26 | 12:00 | 9.4 | 48.92 | WEEKDAY | On | 1990-04-26 | 12:00 | 22.2 | 71.96 |  |  | 1991-04-26 | 12:00 | 21.1 | 69.98 |  |  | 1991-04-26 | 12:00 | 18.9 | 66.02 | [5 empty] | 21.1 | 69.98 |  |  |  | 23.3 | 73.94 |  |  |  |  | 13.3 | 55.94 |  |  |  |  | 15 | 59 | [5 empty] | 16.1 | 60.98 |  |  |  | 14.4 | 57.92 |  |  |  |  | 6.1 | 42.98 |  |  |  |  | 17.2 | 62.96
1994-04-26 | 13:00 | 10 | 50 | WEEKDAY | On | 1990-04-26 | 13:00 | 22.2 | 71.96 |  |  | 1991-04-26 | 13:00 | 21.1 | 69.98 |  |  | 1991-04-26 | 13:00 | 18.3 | 64.94 | [5 empty] | 21.1 | 69.98 |  |  |  | 23.3 | 73.94 |  |  |  |  | 15.6 | 60.08 |  |  |  |  | 16.7 | 62.06 | [5 empty] | 16.1 | 60.98 |  |  |  | 15.6 | 60.08 |  |  |  |  | 6.1 | 42.98 |  |  |  |  | 18.3 | 64.94
1994-04-26 | 14:00 | 10.6 | 51.08 | WEEKDAY | On | 1990-04-26 | 14:00 | 21.7 | 71.06 |  |  | 1991-04-26 | 14:00 | 22.2 | 71.96 |  |  | 1991-04-26 | 14:00 | 18.3 | 64.94 | [5 empty] | 20.6 | 69.08 |  |  |  | 23.3 | 73.94 |  |  |  |  | 14.4 | 57.92 |  |  |  |  | 18.3 | 64.94 | [5 empty] | 14.4 | 57.92 |  |  |  | 16.7 | 62.06 |  |  |  |  | 6.7 | 44.06 |  |  |  |  | 18.3 | 64.94
1994-04-26 | 15:00 | 10.6 | 51.08 | WEEKDAY | On | 1990-04-26 | 15:00 | 20.6 | 69.08 |  |  | 1991-04-26 | 15:00 | 21.7 | 71.06 |  |  | 1991-04-26 | 15:00 | 17.2 | 62.96 | [5 empty] | 19.4 | 66.92 |  |  |  | 24.4 | 75.92 |  |  |  |  | 15 | 59 |  |  |  |  | 19.4 | 66.92 | [5 empty] | 13.3 | 55.94 |  |  |  | 15 | 59 |  |  |  |  | 6.7 | 44.06 |  |  |  |  | 18.9 | 66.02
1994-04-26 | 16:00 | 10.6 | 51.08 | WEEKDAY | On | 1990-04-26 | 16:00 | 20.6 | 69.08 |  |  | 1991-04-26 | 16:00 | 21.7 | 71.06 |  |  | 1991-04-26 | 16:00 | 18.3 | 64.94 | [5 empty] | 18.3 | 64.94 |  |  |  | 25 | 77 |  |  |  |  | 15.6 | 60.08 |  |  |  |  | 20.6 | 69.08 | [5 empty] | 13.3 | 55.94 |  |  |  | 14.4 | 57.92 |  |  |  |  | 7.8 | 46.04 |  |  |  |  | 18.9 | 66.02
1994-04-26 | 17:00 | 11.7 | 53.06 | WEEKDAY | On | 1990-04-26 | 17:00 | 18.9 | 66.02 |  |  | 1991-04-26 | 17:00 | 20.6 | 69.08 |  |  | 1991-04-26 | 17:00 | 16.7 | 62.06 | [5 empty] | 17.8 | 64.04 |  |  |  | 25 | 77 |  |  |  |  | 14.4 | 57.92 |  |  |  |  | 20.6 | 69.08 | [5 empty] | 14.4 | 57.92 |  |  |  | 12.8 | 55.04 |  |  |  |  | 7.2 | 44.96 |  |  |  |  | 19.4 | 66.92
1994-04-26 | 18:00 | 11.1 | 51.98 | WEEKDAY | On | 1990-04-26 | 18:00 | 17.8 | 64.04 |  |  | 1991-04-26 | 18:00 | 18.9 | 66.02 |  |  | 1991-04-26 | 18:00 | 14.4 | 57.92 | [5 empty] | 15.6 | 60.08 |  |  |  | 22.8 | 73.04 |  |  |  |  | 13.9 | 57.02 |  |  |  |  | 19.4 | 66.92 | [5 empty] | 14.4 | 57.92 |  |  |  | 12.2 | 53.96 |  |  |  |  | 7.2 | 44.96 |  |  |  |  | 16.7 | 62.06
1994-04-26 | 19:00 | 10 | 50 | WEEKDAY | On | 1990-04-26 | 19:00 | 15.6 | 60.08 |  |  | 1991-04-26 | 19:00 | 17.2 | 62.96 |  |  | 1991-04-26 | 19:00 | 14.4 | 57.92 | [5 empty] | 15.6 | 60.08 |  |  |  | 20.6 | 69.08 |  |  |  |  | 12.8 | 55.04 |  |  |  |  | 16.7 | 62.06 | [5 empty] | 13.3 | 55.94 |  |  |  | 11.7 | 53.06 |  |  |  |  | 5.6 | 42.08 |  |  |  |  | 14.4 | 57.92
1994-04-26 | 20:00 | 8.9 | 48.02 | WEEKDAY | On | 1990-04-26 | 20:00 | 15.6 | 60.08 |  |  | 1991-04-26 | 20:00 | 16.1 | 60.98 |  |  | 1991-04-26 | 20:00 | 14.4 | 57.92 | [5 empty] | 13.9 | 57.02 |  |  |  | 18.9 | 66.02 |  |  |  |  | 11.1 | 51.98 |  |  |  |  | 15 | 59 | [5 empty] | 13.3 | 55.94 |  |  |  | 10 | 50 |  |  |  |  | 5 | 41 |  |  |  |  | 11.7 | 53.06
1994-04-26 | 21:00 | 8.9 | 48.02 | WEEKDAY | On | 1990-04-26 | 21:00 | 14.4 | 57.92 |  |  | 1991-04-26 | 21:00 | 16.1 | 60.98 |  |  | 1991-04-26 | 21:00 | 13.9 | 57.02 | [5 empty] | 14.4 | 57.92 |  |  |  | 17.8 | 64.04 |  |  |  |  | 10.6 | 51.08 |  |  |  |  | 14.4 | 57.92 | [5 empty] | 13.3 | 55.94 |  |  |  | 9.4 | 48.92 |  |  |  |  | 4.4 | 39.92 |  |  |  |  | 7.8 | 46.04
1994-04-26 | 22:00 | 9.4 | 48.92 | WEEKDAY | On | 1990-04-26 | 22:00 | 13.9 | 57.02 |  |  | 1991-04-26 | 22:00 | 14.4 | 57.92 |  |  | 1991-04-26 | 22:00 | 12.8 | 55.04 | [5 empty] | 15 | 59 |  |  |  | 16.7 | 62.06 |  |  |  |  | 9.4 | 48.92 |  |  |  |  | 13.9 | 57.02 | [5 empty] | 13.3 | 55.94 |  |  |  | 9.4 | 48.92 |  |  |  |  | 3.3 | 37.94 |  |  |  |  | 6.7 | 44.06
1994-04-26 | 23:00 | 8.9 | 48.02 | WEEKDAY | On | 1990-04-26 | 23:00 | 13.3 | 55.94 |  |  | 1991-04-26 | 23:00 | 13.3 | 55.94 |  |  | 1991-04-26 | 23:00 | 12.8 | 55.04 | [5 empty] | 13.3 | 55.94 |  |  |  | 15.6 | 60.08 |  |  |  |  | 8.3 | 46.94 |  |  |  |  | 13.9 | 57.02 | [5 empty] | 11.7 | 53.06 |  |  |  | 8.9 | 48.02 |  |  |  |  | 2.2 | 35.96 |  |  |  |  | 6.1 | 42.98
1994-04-26 | 24:00 | 8.3 | 46.94 | WEEKDAY | On | 1990-04-26 | 24:00 | 12.8 | 55.04 |  |  | 1991-04-26 | 24:00 | 14.4 | 57.92 |  |  | 1991-04-26 | 24:00 | 12.8 | 55.04 | [5 empty] | 12.8 | 55.04 |  |  |  | 14.4 | 57.92 |  |  |  |  | 7.2 | 44.96 |  |  |  |  | 13.9 | 57.02 | [5 empty] | 12.2 | 53.96 |  |  |  | 8.3 | 46.94 |  |  |  |  | 1.1 | 33.98 |  |  |  |  | 6.7 | 44.06
1994-04-27 | 1:00 | 8.3 | 46.94 | WEEKDAY | On | 1990-04-27 | 1:00 | 12.2 | 53.96 |  |  | 1991-04-27 | 1:00 | 14.4 | 57.92 |  |  | 1991-04-27 | 1:00 | 13.3 | 55.94 | [5 empty] | 12.8 | 55.04 |  |  |  | 14.4 | 57.92 |  |  |  |  | 6.7 | 44.06 |  |  |  |  | 13.3 | 55.94 | [5 empty] | 10.6 | 51.08 |  |  |  | 7.2 | 44.96 |  |  |  |  | -0.6 | 30.92 |  |  |  |  | 6.1 | 42.98
1994-04-27 | 2:00 | 8.9 | 48.02 | WEEKDAY | On | 1990-04-27 | 2:00 | 11.7 | 53.06 |  |  | 1991-04-27 | 2:00 | 14.4 | 57.92 |  |  | 1991-04-27 | 2:00 | 13.3 | 55.94 | [5 empty] | 13.3 | 55.94 |  |  |  | 15 | 59 |  |  |  |  | 6.1 | 42.98 |  |  |  |  | 13.3 | 55.94 | [5 empty] | 7.8 | 46.04 |  |  |  | 6.1 | 42.98 |  |  |  |  | -1.1 | 30.02 |  |  |  |  | 5.6 | 42.08
1994-04-27 | 3:00 | 10 | 50 | WEEKDAY | On | 1990-04-27 | 3:00 | 11.1 | 51.98 |  |  | 1991-04-27 | 3:00 | 13.9 | 57.02 |  |  | 1991-04-27 | 3:00 | 13.3 | 55.94 | [5 empty] | 13.3 | 55.94 |  |  |  | 13.9 | 57.02 |  |  |  |  | 6.1 | 42.98 |  |  |  |  | 13.3 | 55.94 | [5 empty] | 7.8 | 46.04 |  |  |  | 5 | 41 |  |  |  |  | -1.1 | 30.02 |  |  |  |  | 4.4 | 39.92
1994-04-27 | 4:00 | 10 | 50 | WEEKDAY | On | 1990-04-27 | 4:00 | 11.1 | 51.98 |  |  | 1991-04-27 | 4:00 | 13.3 | 55.94 |  |  | 1991-04-27 | 4:00 | 12.8 | 55.04 | [5 empty] | 13.3 | 55.94 |  |  |  | 13.9 | 57.02 |  |  |  |  | 5.6 | 42.08 |  |  |  |  | 13.3 | 55.94 | [5 empty] | 7.8 | 46.04 |  |  |  | 5 | 41 |  |  |  |  | -1.1 | 30.02 |  |  |  |  | 3.9 | 39.02
1994-04-27 | 5:00 | 9.4 | 48.92 | WEEKDAY | On | 1990-04-27 | 5:00 | 11.1 | 51.98 |  |  | 1991-04-27 | 5:00 | 13.3 | 55.94 |  |  | 1991-04-27 | 5:00 | 11.7 | 53.06 | [5 empty] | 14.4 | 57.92 |  |  |  | 14.4 | 57.92 |  |  |  |  | 5.6 | 42.08 |  |  |  |  | 12.8 | 55.04 | [5 empty] | 7.2 | 44.96 |  |  |  | 5 | 41 |  |  |  |  | -1.1 | 30.02 |  |  |  |  | 3.3 | 37.94
1994-04-27 | 6:00 | 9.4 | 48.92 | WEEKDAY | On | 1990-04-27 | 6:00 | 10 | 50 |  |  | 1991-04-27 | 6:00 | 11.1 | 51.98 |  |  | 1991-04-27 | 6:00 | 11.7 | 53.06 | [5 empty] | 12.8 | 55.04 |  |  |  | 14.4 | 57.92 |  |  |  |  | 6.1 | 42.98 |  |  |  |  | 12.8 | 55.04 | [5 empty] | 5.6 | 42.08 |  |  |  | 5 | 41 |  |  |  |  | -1.7 | 28.94 |  |  |  |  | 5 | 41
1994-04-27 | 7:00 | 11.1 | 51.98 | WEEKDAY | On | 1990-04-27 | 7:00 | 11.7 | 53.06 |  |  | 1991-04-27 | 7:00 | 14.4 | 57.92 |  |  | 1991-04-27 | 7:00 | 12.8 | 55.04 | [5 empty] | 13.9 | 57.02 |  |  |  | 16.1 | 60.98 |  |  |  |  | 6.7 | 44.06 |  |  |  |  | 13.9 | 57.02 | [5 empty] | 5.6 | 42.08 |  |  |  | 7.2 | 44.96 |  |  |  |  | 0.6 | 33.08 |  |  |  |  | 5.6 | 42.08
1994-04-27 | 8:00 | 12.2 | 53.96 | WEEKDAY | On | 1990-04-27 | 8:00 | 15 | 59 |  |  | 1991-04-27 | 8:00 | 15.6 | 60.08 |  |  | 1991-04-27 | 8:00 | 13.3 | 55.94 | [5 empty] | 15 | 59 |  |  |  | 17.8 | 64.04 |  |  |  |  | 7.2 | 44.96 |  |  |  |  | 15.6 | 60.08 | [5 empty] | 7.8 | 46.04 |  |  |  | 10 | 50 |  |  |  |  | 3.3 | 37.94 |  |  |  |  | 6.1 | 42.98
1994-04-27 | 9:00 | 13.9 | 57.02 | WEEKDAY | On | 1990-04-27 | 9:00 | 18.3 | 64.94 |  |  | 1991-04-27 | 9:00 | 18.3 | 64.94 |  |  | 1991-04-27 | 9:00 | 15.6 | 60.08 | [5 empty] | 16.1 | 60.98 |  |  |  | 18.9 | 66.02 |  |  |  |  | 8.3 | 46.94 |  |  |  |  | 17.8 | 64.04 | [5 empty] | 8.9 | 48.02 |  |  |  | 12.2 | 53.96 |  |  |  |  | 5.6 | 42.08 |  |  |  |  | 6.7 | 44.06
1994-04-27 | 10:00 | 17.2 | 62.96 | WEEKDAY | On | 1990-04-27 | 10:00 | 23.3 | 73.94 |  |  | 1991-04-27 | 10:00 | 20.6 | 69.08 |  |  | 1991-04-27 | 10:00 | 16.1 | 60.98 | [5 empty] | 20 | 68 |  |  |  | 19.4 | 66.92 |  |  |  |  | 7.8 | 46.04 |  |  |  |  | 21.7 | 71.06 | [5 empty] | 9.4 | 48.92 |  |  |  | 13.3 | 55.94 |  |  |  |  | 7.2 | 44.96 |  |  |  |  | 7.8 | 46.04
1994-04-27 | 11:00 | 21.7 | 71.06 | WEEKDAY | On | 1990-04-27 | 11:00 | 26.1 | 78.98 |  |  | 1991-04-27 | 11:00 | 21.1 | 69.98 |  |  | 1991-04-27 | 11:00 | 16.7 | 62.06 | [5 empty] | 21.7 | 71.06 |  |  |  | 22.2 | 71.96 |  |  |  |  | 8.3 | 46.94 |  |  |  |  | 22.8 | 73.04 | [5 empty] | 11.7 | 53.06 |  |  |  | 12.8 | 55.04 |  |  |  |  | 8.3 | 46.94 |  |  |  |  | 10.6 | 51.08
1994-04-27 | 12:00 | 24.4 | 75.92 | WEEKDAY | On | 1990-04-27 | 12:00 | 30 | 86 |  |  | 1991-04-27 | 12:00 | 21.7 | 71.06 |  |  | 1991-04-27 | 12:00 | 17.2 | 62.96 | [5 empty] | 20 | 68 |  |  |  | 23.9 | 75.02 |  |  |  |  | 8.3 | 46.94 |  |  |  |  | 26.1 | 78.98 | [5 empty] | 11.7 | 53.06 |  |  |  | 13.3 | 55.94 |  |  |  |  | 9.4 | 48.92 |  |  |  |  | 10.6 | 51.08
1994-04-27 | 13:00 | 26.7 | 80.06 | WEEKDAY | On | 1990-04-27 | 13:00 | 31.1 | 87.98 |  |  | 1991-04-27 | 13:00 | 23.9 | 75.02 |  |  | 1991-04-27 | 13:00 | 17.8 | 64.04 | [5 empty] | 20 | 68 |  |  |  | 25 | 77 |  |  |  |  | 8.9 | 48.02 |  |  |  |  | 28.3 | 82.94 | [5 empty] | 12.8 | 55.04 |  |  |  | 13.3 | 55.94 |  |  |  |  | 10 | 50 |  |  |  |  | 11.1 | 51.98
1994-04-27 | 14:00 | 23.9 | 75.02 | WEEKDAY | On | 1990-04-27 | 14:00 | 30.6 | 87.08 |  |  | 1991-04-27 | 14:00 | 25 | 77 |  |  | 1991-04-27 | 14:00 | 17.2 | 62.96 | [5 empty] | 22.2 | 71.96 |  |  |  | 26.7 | 80.06 |  |  |  |  | 8.3 | 46.94 |  |  |  |  | 30 | 86 | [5 empty] | 13.3 | 55.94 |  |  |  | 13.3 | 55.94 |  |  |  |  | 10 | 50 |  |  |  |  | 12.2 | 53.96
1994-04-27 | 15:00 | 25.6 | 78.08 | WEEKDAY | On | 1990-04-27 | 15:00 | 31.1 | 87.98 |  |  | 1991-04-27 | 15:00 | 23.9 | 75.02 |  |  | 1991-04-27 | 15:00 | 19.4 | 66.92 | [5 empty] | 21.1 | 69.98 |  |  |  | 28.3 | 82.94 |  |  |  |  | 8.3 | 46.94 |  |  |  |  | 21.1 | 69.98 | [5 empty] | 13.9 | 57.02 |  |  |  | 12.8 | 55.04 |  |  |  |  | 10.6 | 51.08 |  |  |  |  | 13.3 | 55.94
1994-04-27 | 16:00 | 26.7 | 80.06 | WEEKDAY | On | 1990-04-27 | 16:00 | 28.9 | 84.02 |  |  | 1991-04-27 | 16:00 | 22.8 | 73.04 |  |  | 1991-04-27 | 16:00 | 16.7 | 62.06 | [5 empty] | 20 | 68 |  |  |  | 27.2 | 80.96 |  |  |  |  | 8.3 | 46.94 |  |  |  |  | 22.8 | 73.04 | [5 empty] | 13.9 | 57.02 |  |  |  | 12.8 | 55.04 |  |  |  |  | 9.4 | 48.92 |  |  |  |  | 13.9 | 57.02
1994-04-27 | 17:00 | 22.2 | 71.96 | WEEKDAY | On | 1990-04-27 | 17:00 | 26.7 | 80.06 |  |  | 1991-04-27 | 17:00 | 21.7 | 71.06 |  |  | 1991-04-27 | 17:00 | 16.7 | 62.06 | [5 empty] | 19.4 | 66.92 |  |  |  | 27.2 | 80.96 |  |  |  |  | 8.3 | 46.94 |  |  |  |  | 26.7 | 80.06 | [5 empty] | 13.3 | 55.94 |  |  |  | 11.7 | 53.06 |  |  |  |  | 8.9 | 48.02 |  |  |  |  | 13.9 | 57.02
1994-04-27 | 18:00 | 25 | 77 | WEEKDAY | On | 1990-04-27 | 18:00 | 26.7 | 80.06 |  |  | 1991-04-27 | 18:00 | 21.1 | 69.98 |  |  | 1991-04-27 | 18:00 | 15 | 59 | [5 empty] | 17.2 | 62.96 |  |  |  | 25.6 | 78.08 |  |  |  |  | 8.9 | 48.02 |  |  |  |  | 25.6 | 78.08 | [5 empty] | 12.2 | 53.96 |  |  |  | 11.1 | 51.98 |  |  |  |  | 8.3 | 46.94 |  |  |  |  | 13.3 | 55.94
1994-04-27 | 19:00 | 22.8 | 73.04 | WEEKDAY | On | 1990-04-27 | 19:00 | 27.2 | 80.96 |  |  | 1991-04-27 | 19:00 | 19.4 | 66.92 |  |  | 1991-04-27 | 19:00 | 13.9 | 57.02 | [5 empty] | 15.6 | 60.08 |  |  |  | 22.2 | 71.96 |  |  |  |  | 8.9 | 48.02 |  |  |  |  | 22.8 | 73.04 | [5 empty] | 9.4 | 48.92 |  |  |  | 9.4 | 48.92 |  |  |  |  | 7.8 | 46.04 |  |  |  |  | 11.1 | 51.98
1994-04-27 | 20:00 | 21.7 | 71.06 | WEEKDAY | On | 1990-04-27 | 20:00 | 27.2 | 80.96 |  |  | 1991-04-27 | 20:00 | 16.7 | 62.06 |  |  | 1991-04-27 | 20:00 | 14.4 | 57.92 | [5 empty] | 14.4 | 57.92 |  |  |  | 18.9 | 66.02 |  |  |  |  | 8.3 | 46.94 |  |  |  |  | 23.3 | 73.94 | [5 empty] | 7.2 | 44.96 |  |  |  | 8.9 | 48.02 |  |  |  |  | 7.2 | 44.96 |  |  |  |  | 8.3 | 46.94
1994-04-27 | 21:00 | 22.2 | 71.96 | WEEKDAY | On | 1990-04-27 | 21:00 | 26.7 | 80.06 |  |  | 1991-04-27 | 21:00 | 15.6 | 60.08 |  |  | 1991-04-27 | 21:00 | 14.4 | 57.92 | [5 empty] | 14.4 | 57.92 |  |  |  | 16.7 | 62.06 |  |  |  |  | 8.9 | 48.02 |  |  |  |  | 21.1 | 69.98 | [5 empty] | 7.2 | 44.96 |  |  |  | 9.4 | 48.92 |  |  |  |  | 7.2 | 44.96 |  |  |  |  | 7.8 | 46.04
1994-04-27 | 22:00 | 22.2 | 71.96 | WEEKDAY | On | 1990-04-27 | 22:00 | 26.1 | 78.98 |  |  | 1991-04-27 | 22:00 | 13.3 | 55.94 |  |  | 1991-04-27 | 22:00 | 14.4 | 57.92 | [5 empty] | 13.9 | 57.02 |  |  |  | 14.4 | 57.92 |  |  |  |  | 8.9 | 48.02 |  |  |  |  | 19.4 | 66.92 | [5 empty] | 6.7 | 44.06 |  |  |  | 9.4 | 48.92 |  |  |  |  | 7.2 | 44.96 |  |  |  |  | 6.7 | 44.06
1994-04-27 | 23:00 | 22.2 | 71.96 | WEEKDAY | On | 1990-04-27 | 23:00 | 25 | 77 |  |  | 1991-04-27 | 23:00 | 12.8 | 55.04 |  |  | 1991-04-27 | 23:00 | 15 | 59 | [5 empty] | 13.3 | 55.94 |  |  |  | 13.3 | 55.94 |  |  |  |  | 8.9 | 48.02 |  |  |  |  | 18.3 | 64.94 | [5 empty] | 6.1 | 42.98 |  |  |  | 9.4 | 48.92 |  |  |  |  | 6.7 | 44.06 |  |  |  |  | 6.7 | 44.06
1994-04-27 | 24:00 | 21.7 | 71.06 | WEEKDAY | On | 1990-04-27 | 24:00 | 25 | 77 |  |  | 1991-04-27 | 24:00 | 12.8 | 55.04 |  |  | 1991-04-27 | 24:00 | 15 | 59 | [5 empty] | 12.2 | 53.96 |  |  |  | 13.3 | 55.94 |  |  |  |  | 8.9 | 48.02 |  |  |  |  | 16.1 | 60.98 | [5 empty] | 6.7 | 44.06 |  |  |  | 9.4 | 48.92 |  |  |  |  | 5 | 41 |  |  |  |  | 6.1 | 42.98
1994-04-28 | 1:00 | 20.6 | 69.08 | WEEKDAY | On | 1990-04-28 | 1:00 | 24.4 | 75.92 |  |  | 1991-04-28 | 1:00 | 12.2 | 53.96 |  |  | 1991-04-28 | 1:00 | 15 | 59 | [5 empty] | 10.6 | 51.08 |  |  |  | 13.3 | 55.94 |  |  |  |  | 8.9 | 48.02 |  |  |  |  | 14.4 | 57.92 | [5 empty] | 5.6 | 42.08 |  |  |  | 9.4 | 48.92 |  |  |  |  | 4.4 | 39.92 |  |  |  |  | 6.7 | 44.06
1994-04-28 | 2:00 | 19.4 | 66.92 | WEEKDAY | On | 1990-04-28 | 2:00 | 23.3 | 73.94 |  |  | 1991-04-28 | 2:00 | 12.2 | 53.96 |  |  | 1991-04-28 | 2:00 | 14.4 | 57.92 | [5 empty] | 11.1 | 51.98 |  |  |  | 12.2 | 53.96 |  |  |  |  | 8.9 | 48.02 |  |  |  |  | 11.1 | 51.98 | [5 empty] | 6.1 | 42.98 |  |  |  | 9.4 | 48.92 |  |  |  |  | 4.4 | 39.92 |  |  |  |  | 6.7 | 44.06
1994-04-28 | 3:00 | 18.3 | 64.94 | WEEKDAY | On | 1990-04-28 | 3:00 | 20.6 | 69.08 |  |  | 1991-04-28 | 3:00 | 16.1 | 60.98 |  |  | 1991-04-28 | 3:00 | 16.7 | 62.06 | [5 empty] | 12.8 | 55.04 |  |  |  | 12.2 | 53.96 |  |  |  |  | 8.3 | 46.94 |  |  |  |  | 10.6 | 51.08 | [5 empty] | 5.6 | 42.08 |  |  |  | 9.4 | 48.92 |  |  |  |  | 4.4 | 39.92 |  |  |  |  | 6.1 | 42.98
1994-04-28 | 4:00 | 17.2 | 62.96 | WEEKDAY | On | 1990-04-28 | 4:00 | 21.1 | 69.98 |  |  | 1991-04-28 | 4:00 | 14.1 | 57.38 |  |  | 1991-04-28 | 4:00 | 14.4 | 57.92 | [5 empty] | 11.7 | 53.06 |  |  |  | 11.1 | 51.98 |  |  |  |  | 8.3 | 46.94 |  |  |  |  | 10 | 50 | [5 empty] | 5 | 41 |  |  |  | 9.4 | 48.92 |  |  |  |  | 4.4 | 39.92 |  |  |  |  | 6.1 | 42.98
1994-04-28 | 5:00 | 15.6 | 60.08 | WEEKDAY | On | 1990-04-28 | 5:00 | 18.9 | 66.02 |  |  | 1991-04-28 | 5:00 | 12.2 | 53.96 |  |  | 1991-04-28 | 5:00 | 13.3 | 55.94 | [5 empty] | 10.6 | 51.08 |  |  |  | 10.6 | 51.08 |  |  |  |  | 8.3 | 46.94 |  |  |  |  | 9.4 | 48.92 | [5 empty] | 4.4 | 39.92 |  |  |  | 9.4 | 48.92 |  |  |  |  | 5 | 41 |  |  |  |  | 5 | 41
1994-04-28 | 6:00 | 15 | 59 | WEEKDAY | On | 1990-04-28 | 6:00 | 21.1 | 69.98 |  |  | 1991-04-28 | 6:00 | 11.7 | 53.06 |  |  | 1991-04-28 | 6:00 | 12.2 | 53.96 | [5 empty] | 10.6 | 51.08 |  |  |  | 10.6 | 51.08 |  |  |  |  | 8.3 | 46.94 |  |  |  |  | 9.4 | 48.92 | [5 empty] | 5 | 41 |  |  |  | 9.4 | 48.92 |  |  |  |  | 5 | 41 |  |  |  |  | 5.6 | 42.08
1994-04-28 | 7:00 | 14.4 | 57.92 | WEEKDAY | On | 1990-04-28 | 7:00 | 20 | 68 |  |  | 1991-04-28 | 7:00 | 11.7 | 53.06 |  |  | 1991-04-28 | 7:00 | 12.8 | 55.04 | [5 empty] | 12.2 | 53.96 |  |  |  | 12.2 | 53.96 |  |  |  |  | 8.3 | 46.94 |  |  |  |  | 10 | 50 | [5 empty] | 6.7 | 44.06 |  |  |  | 9.4 | 48.92 |  |  |  |  | 5 | 41 |  |  |  |  | 6.7 | 44.06
1994-04-28 | 8:00 | 15 | 59 | WEEKDAY | On | 1990-04-28 | 8:00 | 22.8 | 73.04 |  |  | 1991-04-28 | 8:00 | 13.3 | 55.94 |  |  | 1991-04-28 | 8:00 | 14.4 | 57.92 | [5 empty] | 13.3 | 55.94 |  |  |  | 13.9 | 57.02 |  |  |  |  | 8.9 | 48.02 |  |  |  |  | 9.4 | 48.92 | [5 empty] | 6.7 | 44.06 |  |  |  | 10 | 50 |  |  |  |  | 5.6 | 42.08 |  |  |  |  | 8.9 | 48.02
1994-04-28 | 9:00 | 16.7 | 62.06 | WEEKDAY | On | 1990-04-28 | 9:00 | 25 | 77 |  |  | 1991-04-28 | 9:00 | 15 | 59 |  |  | 1991-04-28 | 9:00 | 16.1 | 60.98 | [5 empty] | 15 | 59 |  |  |  | 14.4 | 57.92 |  |  |  |  | 8.9 | 48.02 |  |  |  |  | 9.4 | 48.92 | [5 empty] | 7.2 | 44.96 |  |  |  | 10 | 50 |  |  |  |  | 7 | 44.6 |  |  |  |  | 7.8 | 46.04
1994-04-28 | 10:00 | 18.3 | 64.94 | WEEKDAY | On | 1990-04-28 | 10:00 | 30.6 | 87.08 |  |  | 1991-04-28 | 10:00 | 15.6 | 60.08 |  |  | 1991-04-28 | 10:00 | 17.2 | 62.96 | [5 empty] | 16.1 | 60.98 |  |  |  | 16.1 | 60.98 |  |  |  |  | 8.9 | 48.02 |  |  |  |  | 9.4 | 48.92 | [5 empty] | 7.8 | 46.04 |  |  |  | 10 | 50 |  |  |  |  | 7.8 | 46.04 |  |  |  |  | 8.9 | 48.02
1994-04-28 | 11:00 | 18.9 | 66.02 | WEEKDAY | On | 1990-04-28 | 11:00 | 30 | 86 |  |  | 1991-04-28 | 11:00 | 14.4 | 57.92 |  |  | 1991-04-28 | 11:00 | 17.8 | 64.04 | [5 empty] | 17.2 | 62.96 |  |  |  | 16.7 | 62.06 |  |  |  |  | 8.3 | 46.94 |  |  |  |  | 10 | 50 | [5 empty] | 7.8 | 46.04 |  |  |  | 9.4 | 48.92 |  |  |  |  | 9.4 | 48.92 |  |  |  |  | 9.4 | 48.92
1994-04-28 | 12:00 | 20 | 68 | WEEKDAY | On | 1990-04-28 | 12:00 | 30.6 | 87.08 |  |  | 1991-04-28 | 12:00 | 15 | 59 |  |  | 1991-04-28 | 12:00 | 16.7 | 62.06 | [5 empty] | 16.7 | 62.06 |  |  |  | 18.3 | 64.94 |  |  |  |  | 7.8 | 46.04 |  |  |  |  | 11.1 | 51.98 | [5 empty] | 7.2 | 44.96 |  |  |  | 10 | 50 |  |  |  |  | 13.3 | 55.94 |  |  |  |  | 9.4 | 48.92
1994-04-28 | 13:00 | 21.7 | 71.06 | WEEKDAY | On | 1990-04-28 | 13:00 | 30.6 | 87.08 |  |  | 1991-04-28 | 13:00 | 16.1 | 60.98 |  |  | 1991-04-28 | 13:00 | 16.1 | 60.98 | [5 empty] | 16.1 | 60.98 |  |  |  | 16.7 | 62.06 |  |  |  |  | 7.8 | 46.04 |  |  |  |  | 12.8 | 55.04 | [5 empty] | 7.8 | 46.04 |  |  |  | 9.4 | 48.92 |  |  |  |  | 14.4 | 57.92 |  |  |  |  | 10 | 50
1994-04-28 | 14:00 | 21.7 | 71.06 | WEEKDAY | On | 1990-04-28 | 14:00 | 29.4 | 84.92 |  |  | 1991-04-28 | 14:00 | 16.7 | 62.06 |  |  | 1991-04-28 | 14:00 | 16.1 | 60.98 | [5 empty] | 15 | 59 |  |  |  | 13.9 | 57.02 |  |  |  |  | 8.3 | 46.94 |  |  |  |  | 12.2 | 53.96 | [5 empty] | 8.3 | 46.94 |  |  |  | 10 | 50 |  |  |  |  | 8.9 | 48.02 |  |  |  |  | 9.4 | 48.92
1994-04-28 | 15:00 | 21.1 | 69.98 | WEEKDAY | On | 1990-04-28 | 15:00 | 28.3 | 82.94 |  |  | 1991-04-28 | 15:00 | 16.1 | 60.98 |  |  | 1991-04-28 | 15:00 | 14.4 | 57.92 | [5 empty] | 14.4 | 57.92 |  |  |  | 14.4 | 57.92 |  |  |  |  | 7.8 | 46.04 |  |  |  |  | 13.9 | 57.02 | [5 empty] | 9.4 | 48.92 |  |  |  | 9.4 | 48.92 |  |  |  |  | 7 | 44.6 |  |  |  |  | 9.4 | 48.92
1994-04-28 | 16:00 | 21.1 | 69.98 | WEEKDAY | On | 1990-04-28 | 16:00 | 27.8 | 82.04 |  |  | 1991-04-28 | 16:00 | 15.6 | 60.08 |  |  | 1991-04-28 | 16:00 | 13.9 | 57.02 | [5 empty] | 14.4 | 57.92 |  |  |  | 12.8 | 55.04 |  |  |  |  | 7.8 | 46.04 |  |  |  |  | 13.9 | 57.02 | [5 empty] | 8.3 | 46.94 |  |  |  | 9.4 | 48.92 |  |  |  |  | 6.7 | 44.06 |  |  |  |  | 8.9 | 48.02
1994-04-28 | 17:00 | 21.7 | 71.06 | WEEKDAY | On | 1990-04-28 | 17:00 | 26.7 | 80.06 |  |  | 1991-04-28 | 17:00 | 14.4 | 57.92 |  |  | 1991-04-28 | 17:00 | 12.8 | 55.04 | [5 empty] | 12.8 | 55.04 |  |  |  | 15 | 59 |  |  |  |  | 7.8 | 46.04 |  |  |  |  | 13.3 | 55.94 | [5 empty] | 8.3 | 46.94 |  |  |  | 9.4 | 48.92 |  |  |  |  | 7.2 | 44.96 |  |  |  |  | 7.8 | 46.04
1994-04-28 | 18:00 | 21.1 | 69.98 | WEEKDAY | On | 1990-04-28 | 18:00 | 24.4 | 75.92 |  |  | 1991-04-28 | 18:00 | 13.9 | 57.02 |  |  | 1991-04-28 | 18:00 | 11.7 | 53.06 | [5 empty] | 11.7 | 53.06 |  |  |  | 14.4 | 57.92 |  |  |  |  | 7.2 | 44.96 |  |  |  |  | 12.8 | 55.04 | [5 empty] | 8.9 | 48.02 |  |  |  | 8.9 | 48.02 |  |  |  |  | 5.6 | 42.08 |  |  |  |  | 7.8 | 46.04
1994-04-28 | 19:00 | 18.3 | 64.94 | WEEKDAY | On | 1990-04-28 | 19:00 | 23.3 | 73.94 |  |  | 1991-04-28 | 19:00 | 12.2 | 53.96 |  |  | 1991-04-28 | 19:00 | 11.7 | 53.06 | [5 empty] | 11.1 | 51.98 |  |  |  | 13.9 | 57.02 |  |  |  |  | 7.2 | 44.96 |  |  |  |  | 11.7 | 53.06 | [5 empty] | 8.3 | 46.94 |  |  |  | 8.9 | 48.02 |  |  |  |  | 4.4 | 39.92 |  |  |  |  | 7.8 | 46.04
1994-04-28 | 20:00 | 17.8 | 64.04 | WEEKDAY | On | 1990-04-28 | 20:00 | 22.2 | 71.96 |  |  | 1991-04-28 | 20:00 | 11.7 | 53.06 |  |  | 1991-04-28 | 20:00 | 11.1 | 51.98 | [5 empty] | 10.6 | 51.08 |  |  |  | 13.3 | 55.94 |  |  |  |  | 6.7 | 44.06 |  |  |  |  | 10 | 50 | [5 empty] | 8.3 | 46.94 |  |  |  | 8.9 | 48.02 |  |  |  |  | 3.9 | 39.02 |  |  |  |  | 7.8 | 46.04
1994-04-28 | 21:00 | 13.9 | 57.02 | WEEKDAY | On | 1990-04-28 | 21:00 | 21.1 | 69.98 |  |  | 1991-04-28 | 21:00 | 10.6 | 51.08 |  |  | 1991-04-28 | 21:00 | 10.6 | 51.08 | [5 empty] | 10 | 50 |  |  |  | 12.2 | 53.96 |  |  |  |  | 6.7 | 44.06 |  |  |  |  | 9.4 | 48.92 | [5 empty] | 8.3 | 46.94 |  |  |  | 8.3 | 46.94 |  |  |  |  | 3.3 | 37.94 |  |  |  |  | 8.3 | 46.94
1994-04-28 | 22:00 | 12.8 | 55.04 | WEEKDAY | On | 1990-04-28 | 22:00 | 21.1 | 69.98 |  |  | 1991-04-28 | 22:00 | 10.6 | 51.08 |  |  | 1991-04-28 | 22:00 | 10.6 | 51.08 | [5 empty] | 10 | 50 |  |  |  | 11.7 | 53.06 |  |  |  |  | 6.7 | 44.06 |  |  |  |  | 8.9 | 48.02 | [5 empty] | 7.8 | 46.04 |  |  |  | 8.3 | 46.94 |  |  |  |  | 2.8 | 37.04 |  |  |  |  | 7.8 | 46.04
1994-04-28 | 23:00 | 12.2 | 53.96 | WEEKDAY | On | 1990-04-28 | 23:00 | 21.1 | 69.98 |  |  | 1991-04-28 | 23:00 | 10 | 50 |  |  | 1991-04-28 | 23:00 | 10 | 50 | [5 empty] | 10 | 50 |  |  |  | 11.7 | 53.06 |  |  |  |  | 6.1 | 42.98 |  |  |  |  | 8.3 | 46.94 | [5 empty] | 6.7 | 44.06 |  |  |  | 8.3 | 46.94 |  |  |  |  | 2.8 | 37.04 |  |  |  |  | 7.2 | 44.96
1994-04-28 | 24:00 | 11.1 | 51.98 | WEEKDAY | On | 1990-04-28 | 24:00 | 20.6 | 69.08 |  |  | 1991-04-28 | 24:00 | 10 | 50 |  |  | 1991-04-28 | 24:00 | 10 | 50 | [5 empty] | 10 | 50 |  |  |  | 11.1 | 51.98 |  |  |  |  | 6.1 | 42.98 |  |  |  |  | 7.8 | 46.04 | [5 empty] | 5 | 41 |  |  |  | 8.3 | 46.94 |  |  |  |  | 2.2 | 35.96 |  |  |  |  | 6.7 | 44.06
1994-04-29 | 1:00 | 10.6 | 51.08 | WEEKDAY | On | 1990-04-29 | 1:00 | 17.8 | 64.04 |  |  | 1991-04-29 | 1:00 | 10 | 50 |  |  | 1991-04-29 | 1:00 | 10 | 50 | [5 empty] | 10 | 50 |  |  |  | 11.1 | 51.98 |  |  |  |  | 6.1 | 42.98 |  |  |  |  | 7.2 | 44.96 | [5 empty] | 3.9 | 39.02 |  |  |  | 8.3 | 46.94 |  |  |  |  | 1.7 | 35.06 |  |  |  |  | 6.7 | 44.06
1994-04-29 | 2:00 | 10 | 50 | WEEKDAY | On | 1990-04-29 | 2:00 | 14.4 | 57.92 |  |  | 1991-04-29 | 2:00 | 9.4 | 48.92 |  |  | 1991-04-29 | 2:00 | 10 | 50 | [5 empty] | 10 | 50 |  |  |  | 10.6 | 51.08 |  |  |  |  | 5.6 | 42.08 |  |  |  |  | 5.6 | 42.08 | [5 empty] | 2.8 | 37.04 |  |  |  | 7.8 | 46.04 |  |  |  |  | 1.7 | 35.06 |  |  |  |  | 5.6 | 42.08
1994-04-29 | 3:00 | 9.4 | 48.92 | WEEKDAY | On | 1990-04-29 | 3:00 | 13.3 | 55.94 |  |  | 1991-04-29 | 3:00 | 9.3 | 48.74 |  |  | 1991-04-29 | 3:00 | 10 | 50 | [5 empty] | 10 | 50 |  |  |  | 10 | 50 |  |  |  |  | 5.6 | 42.08 |  |  |  |  | 6.7 | 44.06 | [5 empty] | 2.8 | 37.04 |  |  |  | 7.8 | 46.04 |  |  |  |  | 1.7 | 35.06 |  |  |  |  | 3.9 | 39.02
1994-04-29 | 4:00 | 9.4 | 48.92 | WEEKDAY | On | 1990-04-29 | 4:00 | 12.2 | 53.96 |  |  | 1991-04-29 | 4:00 | 9.2 | 48.56 |  |  | 1991-04-29 | 4:00 | 10 | 50 | [5 empty] | 9.4 | 48.92 |  |  |  | 10 | 50 |  |  |  |  | 5.6 | 42.08 |  |  |  |  | 6.7 | 44.06 | [5 empty] | 2.2 | 35.96 |  |  |  | 7.2 | 44.96 |  |  |  |  | 1.1 | 33.98 |  |  |  |  | 3.9 | 39.02
1994-04-29 | 5:00 | 8.9 | 48.02 | WEEKDAY | On | 1990-04-29 | 5:00 | 11.1 | 51.98 |  |  | 1991-04-29 | 5:00 | 9.4 | 48.92 |  |  | 1991-04-29 | 5:00 | 10.6 | 51.08 | [5 empty] | 8.9 | 48.02 |  |  |  | 10.6 | 51.08 |  |  |  |  | 5.6 | 42.08 |  |  |  |  | 6.7 | 44.06 | [5 empty] | 2.8 | 37.04 |  |  |  | 7.2 | 44.96 |  |  |  |  | 1.1 | 33.98 |  |  |  |  | 3.3 | 37.94
1994-04-29 | 6:00 | 9.4 | 48.92 | WEEKDAY | On | 1990-04-29 | 6:00 | 11.1 | 51.98 |  |  | 1991-04-29 | 6:00 | 9.4 | 48.92 |  |  | 1991-04-29 | 6:00 | 10 | 50 | [5 empty] | 8.3 | 46.94 |  |  |  | 10.6 | 51.08 |  |  |  |  | 5.6 | 42.08 |  |  |  |  | 6.7 | 44.06 | [5 empty] | 5.6 | 42.08 |  |  |  | 7.2 | 44.96 |  |  |  |  | 1.1 | 33.98 |  |  |  |  | 4.4 | 39.92
1994-04-29 | 7:00 | 9.4 | 48.92 | WEEKDAY | On | 1990-04-29 | 7:00 | 11.1 | 51.98 |  |  | 1991-04-29 | 7:00 | 9.4 | 48.92 |  |  | 1991-04-29 | 7:00 | 10.6 | 51.08 | [5 empty] | 8.9 | 48.02 |  |  |  | 11.1 | 51.98 |  |  |  |  | 6.7 | 44.06 |  |  |  |  | 6.7 | 44.06 | [5 empty] | 5.6 | 42.08 |  |  |  | 7.2 | 44.96 |  |  |  |  | 1.7 | 35.06 |  |  |  |  | 6.1 | 42.98
1994-04-29 | 8:00 | 9.4 | 48.92 | WEEKDAY | On | 1990-04-29 | 8:00 | 11.1 | 51.98 |  |  | 1991-04-29 | 8:00 | 10 | 50 |  |  | 1991-04-29 | 8:00 | 11.7 | 53.06 | [5 empty] | 10 | 50 |  |  |  | 12.2 | 53.96 |  |  |  |  | 6.7 | 44.06 |  |  |  |  | 7.2 | 44.96 | [5 empty] | 7.2 | 44.96 |  |  |  | 7.2 | 44.96 |  |  |  |  | 1.7 | 35.06 |  |  |  |  | 7.2 | 44.96
1994-04-29 | 9:00 | 10.6 | 51.08 | WEEKDAY | On | 1990-04-29 | 9:00 | 10.6 | 51.08 |  |  | 1991-04-29 | 9:00 | 10.6 | 51.08 |  |  | 1991-04-29 | 9:00 | 12.8 | 55.04 | [5 empty] | 10.6 | 51.08 |  |  |  | 12.2 | 53.96 |  |  |  |  | 7.2 | 44.96 |  |  |  |  | 8.9 | 48.02 | [5 empty] | 9.4 | 48.92 |  |  |  | 8.3 | 46.94 |  |  |  |  | 2 | 35.6 |  |  |  |  | 8.9 | 48.02
1994-04-29 | 10:00 | 11.7 | 53.06 | WEEKDAY | On | 1990-04-29 | 10:00 | 11.1 | 51.98 |  |  | 1991-04-29 | 10:00 | 12.2 | 53.96 |  |  | 1991-04-29 | 10:00 | 13.3 | 55.94 | [5 empty] | 11.7 | 53.06 |  |  |  | 13.9 | 57.02 |  |  |  |  | 8.3 | 46.94 |  |  |  |  | 10 | 50 | [5 empty] | 10.6 | 51.08 |  |  |  | 9.4 | 48.92 |  |  |  |  | 2.8 | 37.04 |  |  |  |  | 9.4 | 48.92
1994-04-29 | 11:00 | 10.6 | 51.08 | WEEKDAY | On | 1990-04-29 | 11:00 | 11.7 | 53.06 |  |  | 1991-04-29 | 11:00 | 12.2 | 53.96 |  |  | 1991-04-29 | 11:00 | 12.8 | 55.04 | [5 empty] | 12.8 | 55.04 |  |  |  | 14.4 | 57.92 |  |  |  |  | 8.9 | 48.02 |  |  |  |  | 11.7 | 53.06 | [5 empty] | 11.7 | 53.06 |  |  |  | 10.6 | 51.08 |  |  |  |  | 3.3 | 37.94 |  |  |  |  | 11.1 | 51.98
1994-04-29 | 12:00 | 11.1 | 51.98 | WEEKDAY | On | 1990-04-29 | 12:00 | 11.7 | 53.06 |  |  | 1991-04-29 | 12:00 | 12.2 | 53.96 |  |  | 1991-04-29 | 12:00 | 13.3 | 55.94 | [5 empty] | 12.8 | 55.04 |  |  |  | 14.4 | 57.92 |  |  |  |  | 9.4 | 48.92 |  |  |  |  | 11.1 | 51.98 | [5 empty] | 13.3 | 55.94 |  |  |  | 12.2 | 53.96 |  |  |  |  | 3.9 | 39.02 |  |  |  |  | 13.3 | 55.94
1994-04-29 | 13:00 | 10.6 | 51.08 | WEEKDAY | On | 1990-04-29 | 13:00 | 12.2 | 53.96 |  |  | 1991-04-29 | 13:00 | 12.2 | 53.96 |  |  | 1991-04-29 | 13:00 | 12.8 | 55.04 | [5 empty] | 12.8 | 55.04 |  |  |  | 16.1 | 60.98 |  |  |  |  | 10 | 50 |  |  |  |  | 12.8 | 55.04 | [5 empty] | 13.9 | 57.02 |  |  |  | 13.9 | 57.02 |  |  |  |  | 4.4 | 39.92 |  |  |  |  | 15 | 59
1994-04-29 | 14:00 | 11.1 | 51.98 | WEEKDAY | On | 1990-04-29 | 14:00 | 12.2 | 53.96 |  |  | 1991-04-29 | 14:00 | 12.2 | 53.96 |  |  | 1991-04-29 | 14:00 | 12.2 | 53.96 | [5 empty] | 12.8 | 55.04 |  |  |  | 17.2 | 62.96 |  |  |  |  | 10.6 | 51.08 |  |  |  |  | 15 | 59 | [5 empty] | 15 | 59 |  |  |  | 13.3 | 55.94 |  |  |  |  | 5 | 41 |  |  |  |  | 15.6 | 60.08
1994-04-29 | 15:00 | 13.9 | 57.02 | WEEKDAY | On | 1990-04-29 | 15:00 | 12.2 | 53.96 |  |  | 1991-04-29 | 15:00 | 11.7 | 53.06 |  |  | 1991-04-29 | 15:00 | 12.2 | 53.96 | [5 empty] | 12.8 | 55.04 |  |  |  | 16.1 | 60.98 |  |  |  |  | 10.6 | 51.08 |  |  |  |  | 15.6 | 60.08 | [5 empty] | 15 | 59 |  |  |  | 9.4 | 48.92 |  |  |  |  | 5 | 41 |  |  |  |  | 17.2 | 62.96
1994-04-29 | 16:00 | 11.7 | 53.06 | WEEKDAY | On | 1990-04-29 | 16:00 | 12.2 | 53.96 |  |  | 1991-04-29 | 16:00 | 12.2 | 53.96 |  |  | 1991-04-29 | 16:00 | 11.7 | 53.06 | [5 empty] | 12.2 | 53.96 |  |  |  | 13.3 | 55.94 |  |  |  |  | 13.9 | 57.02 |  |  |  |  | 15.6 | 60.08 | [5 empty] | 15 | 59 |  |  |  | 9.4 | 48.92 |  |  |  |  | 5 | 41 |  |  |  |  | 17.2 | 62.96
1994-04-29 | 17:00 | 11.1 | 51.98 | WEEKDAY | On | 1990-04-29 | 17:00 | 12.2 | 53.96 |  |  | 1991-04-29 | 17:00 | 11.7 | 53.06 |  |  | 1991-04-29 | 17:00 | 11.7 | 53.06 | [5 empty] | 11.1 | 51.98 |  |  |  | 12.2 | 53.96 |  |  |  |  | 10 | 50 |  |  |  |  | 15.6 | 60.08 | [5 empty] | 15 | 59 |  |  |  | 8.9 | 48.02 |  |  |  |  | 5.6 | 42.08 |  |  |  |  | 17.8 | 64.04
1994-04-29 | 18:00 | 11.7 | 53.06 | WEEKDAY | On | 1990-04-29 | 18:00 | 11.1 | 51.98 |  |  | 1991-04-29 | 18:00 | 11.1 | 51.98 |  |  | 1991-04-29 | 18:00 | 11.1 | 51.98 | [5 empty] | 10.6 | 51.08 |  |  |  | 11.1 | 51.98 |  |  |  |  | 10 | 50 |  |  |  |  | 14.4 | 57.92 | [5 empty] | 13.9 | 57.02 |  |  |  | 8.9 | 48.02 |  |  |  |  | 5.6 | 42.08 |  |  |  |  | 16.7 | 62.06
1994-04-29 | 19:00 | 11.7 | 53.06 | WEEKDAY | On | 1990-04-29 | 19:00 | 10.6 | 51.08 |  |  | 1991-04-29 | 19:00 | 10.6 | 51.08 |  |  | 1991-04-29 | 19:00 | 10.6 | 51.08 | [5 empty] | 10.6 | 51.08 |  |  |  | 10.6 | 51.08 |  |  |  |  | 9.4 | 48.92 |  |  |  |  | 13.9 | 57.02 | [5 empty] | 11.7 | 53.06 |  |  |  | 8.3 | 46.94 |  |  |  |  | 5 | 41 |  |  |  |  | 14.4 | 57.92
1994-04-29 | 20:00 | 12.2 | 53.96 | WEEKDAY | On | 1990-04-29 | 20:00 | 11.1 | 51.98 |  |  | 1991-04-29 | 20:00 | 10.6 | 51.08 |  |  | 1991-04-29 | 20:00 | 10.6 | 51.08 | [5 empty] | 10.6 | 51.08 |  |  |  | 10.6 | 51.08 |  |  |  |  | 8.9 | 48.02 |  |  |  |  | 13.3 | 55.94 | [5 empty] | 11.7 | 53.06 |  |  |  | 8.3 | 46.94 |  |  |  |  | 5 | 41 |  |  |  |  | 11.7 | 53.06
1994-04-29 | 21:00 | 12.2 | 53.96 | WEEKDAY | On | 1990-04-29 | 21:00 | 10 | 50 |  |  | 1991-04-29 | 21:00 | 10.6 | 51.08 |  |  | 1991-04-29 | 21:00 | 10.6 | 51.08 | [5 empty] | 10.6 | 51.08 |  |  |  | 10.6 | 51.08 |  |  |  |  | 8.9 | 48.02 |  |  |  |  | 12.8 | 55.04 | [5 empty] | 9.4 | 48.92 |  |  |  | 8.9 | 48.02 |  |  |  |  | 4.4 | 39.92 |  |  |  |  | 10 | 50
1994-04-29 | 22:00 | 11.1 | 51.98 | WEEKDAY | On | 1990-04-29 | 22:00 | 10.6 | 51.08 |  |  | 1991-04-29 | 22:00 | 10.6 | 51.08 |  |  | 1991-04-29 | 22:00 | 11.1 | 51.98 | [5 empty] | 10.6 | 51.08 |  |  |  | 10 | 50 |  |  |  |  | 8.9 | 48.02 |  |  |  |  | 12.2 | 53.96 | [5 empty] | 8.9 | 48.02 |  |  |  | 8.3 | 46.94 |  |  |  |  | 4.4 | 39.92 |  |  |  |  | 9.4 | 48.92
1994-04-29 | 23:00 | 11.7 | 53.06 | WEEKDAY | On | 1990-04-29 | 23:00 | 10 | 50 |  |  | 1991-04-29 | 23:00 | 10 | 50 |  |  | 1991-04-29 | 23:00 | 10.6 | 51.08 | [5 empty] | 10.6 | 51.08 |  |  |  | 10 | 50 |  |  |  |  | 8.9 | 48.02 |  |  |  |  | 12.2 | 53.96 | [5 empty] | 7.2 | 44.96 |  |  |  | 8.3 | 46.94 |  |  |  |  | 5 | 41 |  |  |  |  | 8.9 | 48.02
1994-04-29 | 24:00 | 12.8 | 55.04 | WEEKDAY | On | 1990-04-29 | 24:00 | 10 | 50 |  |  | 1991-04-29 | 24:00 | 10 | 50 |  |  | 1991-04-29 | 24:00 | 10.6 | 51.08 | [5 empty] | 10.6 | 51.08 |  |  |  | 10 | 50 |  |  |  |  | 8.3 | 46.94 |  |  |  |  | 12.8 | 55.04 | [5 empty] | 6.1 | 42.98 |  |  |  | 8.3 | 46.94 |  |  |  |  | 5 | 41 |  |  |  |  | 8.9 | 48.02
1994-04-30 | 1:00 | 12.2 | 53.96 | SATURDAY | On | 1990-04-30 | 1:00 | 10.6 | 51.08 |  |  | 1991-04-30 | 1:00 | 10 | 50 |  |  | 1991-04-30 | 1:00 | 10.6 | 51.08 | [5 empty] | 10.6 | 51.08 |  |  |  | 10 | 50 |  |  |  |  | 8.3 | 46.94 |  |  |  |  | 12.8 | 55.04 | [5 empty] | 6.1 | 42.98 |  |  |  | 8.3 | 46.94 |  |  |  |  | 3.9 | 39.02 |  |  |  |  | 8.9 | 48.02
1994-04-30 | 2:00 | 12.8 | 55.04 | SATURDAY | On | 1990-04-30 | 2:00 | 10 | 50 |  |  | 1991-04-30 | 2:00 | 10 | 50 |  |  | 1991-04-30 | 2:00 | 10.6 | 51.08 | [5 empty] | 10.6 | 51.08 |  |  |  | 10 | 50 |  |  |  |  | 8.3 | 46.94 |  |  |  |  | 12.8 | 55.04 | [5 empty] | 5 | 41 |  |  |  | 8.9 | 48.02 |  |  |  |  | 3.3 | 37.94 |  |  |  |  | 8.9 | 48.02
1994-04-30 | 3:00 | 14.4 | 57.92 | SATURDAY | On | 1990-04-30 | 3:00 | 10 | 50 |  |  | 1991-04-30 | 3:00 | 10 | 50 |  |  | 1991-04-30 | 3:00 | 10.6 | 51.08 | [5 empty] | 10.6 | 51.08 |  |  |  | 8.9 | 48.02 |  |  |  |  | 8.3 | 46.94 |  |  |  |  | 12.8 | 55.04 | [5 empty] | 5 | 41 |  |  |  | 8.9 | 48.02 |  |  |  |  | 3.9 | 39.02 |  |  |  |  | 8.3 | 46.94
1994-04-30 | 4:00 | 15.6 | 60.08 | SATURDAY | On | 1990-04-30 | 4:00 | 10 | 50 |  |  | 1991-04-30 | 4:00 | 9.4 | 48.92 |  |  | 1991-04-30 | 4:00 | 10.6 | 51.08 | [5 empty] | 10 | 50 |  |  |  | 9.4 | 48.92 |  |  |  |  | 7.8 | 46.04 |  |  |  |  | 12.2 | 53.96 | [5 empty] | 5 | 41 |  |  |  | 8.3 | 46.94 |  |  |  |  | 4.4 | 39.92 |  |  |  |  | 8.3 | 46.94
1994-04-30 | 5:00 | 13.9 | 57.02 | SATURDAY | On | 1990-04-30 | 5:00 | 10 | 50 |  |  | 1991-04-30 | 5:00 | 9.4 | 48.92 |  |  | 1991-04-30 | 5:00 | 10.6 | 51.08 | [5 empty] | 10.6 | 51.08 |  |  |  | 9.4 | 48.92 |  |  |  |  | 7.8 | 46.04 |  |  |  |  | 10.6 | 51.08 | [5 empty] | 3.3 | 37.94 |  |  |  | 8.3 | 46.94 |  |  |  |  | 4.4 | 39.92 |  |  |  |  | 8.3 | 46.94
1994-04-30 | 6:00 | 15 | 59 | SATURDAY | On | 1990-04-30 | 6:00 | 10.6 | 51.08 |  |  | 1991-04-30 | 6:00 | 9.4 | 48.92 |  |  | 1991-04-30 | 6:00 | 10.6 | 51.08 | [5 empty] | 10 | 50 |  |  |  | 9.4 | 48.92 |  |  |  |  | 8.3 | 46.94 |  |  |  |  | 10 | 50 | [5 empty] | 4.4 | 39.92 |  |  |  | 7.8 | 46.04 |  |  |  |  | 5 | 41 |  |  |  |  | 11.1 | 51.98
1994-04-30 | 7:00 | 16.1 | 60.98 | SATURDAY | On | 1990-04-30 | 7:00 | 10.6 | 51.08 |  |  | 1991-04-30 | 7:00 | 10 | 50 |  |  | 1991-04-30 | 7:00 | 10.6 | 51.08 | [5 empty] | 10 | 50 |  |  |  | 9.4 | 48.92 |  |  |  |  | 8.9 | 48.02 |  |  |  |  | 9.4 | 48.92 | [5 empty] | 8.9 | 48.02 |  |  |  | 7.8 | 46.04 |  |  |  |  | 6.1 | 42.98 |  |  |  |  | 12.2 | 53.96
1994-04-30 | 8:00 | 17.8 | 64.04 | SATURDAY | On | 1990-04-30 | 8:00 | 11.1 | 51.98 |  |  | 1991-04-30 | 8:00 | 10 | 50 |  |  | 1991-04-30 | 8:00 | 11.1 | 51.98 | [5 empty] | 11.1 | 51.98 |  |  |  | 10 | 50 |  |  |  |  | 9.4 | 48.92 |  |  |  |  | 10 | 50 | [5 empty] | 13.3 | 55.94 |  |  |  | 7.2 | 44.96 |  |  |  |  | 6.1 | 42.98 |  |  |  |  | 14.4 | 57.92
1994-04-30 | 9:00 | 19.4 | 66.92 | SATURDAY | On | 1990-04-30 | 9:00 | 11.7 | 53.06 |  |  | 1991-04-30 | 9:00 | 10.6 | 51.08 |  |  | 1991-04-30 | 9:00 | 11.7 | 53.06 | [5 empty] | 11.7 | 53.06 |  |  |  | 10 | 50 |  |  |  |  | 10 | 50 |  |  |  |  | 11.1 | 51.98 | [5 empty] | 16.7 | 62.06 |  |  |  | 7.2 | 44.96 |  |  |  |  | 6.1 | 42.98 |  |  |  |  | 16.7 | 62.06
1994-04-30 | 10:00 | 20 | 68 | SATURDAY | On | 1990-04-30 | 10:00 | 11.7 | 53.06 |  |  | 1991-04-30 | 10:00 | 10.6 | 51.08 |  |  | 1991-04-30 | 10:00 | 12.8 | 55.04 | [5 empty] | 12.8 | 55.04 |  |  |  | 11.1 | 51.98 |  |  |  |  | 11.7 | 53.06 |  |  |  |  | 12.2 | 53.96 | [5 empty] | 18.9 | 66.02 |  |  |  | 8.3 | 46.94 |  |  |  |  | 6.7 | 44.06 |  |  |  |  | 18.9 | 66.02
1994-04-30 | 11:00 | 21.7 | 71.06 | SATURDAY | On | 1990-04-30 | 11:00 | 11.7 | 53.06 |  |  | 1991-04-30 | 11:00 | 11.7 | 53.06 |  |  | 1991-04-30 | 11:00 | 13.3 | 55.94 | [5 empty] | 13.3 | 55.94 |  |  |  | 11.1 | 51.98 |  |  |  |  | 12.2 | 53.96 |  |  |  |  | 13.3 | 55.94 | [5 empty] | 21.1 | 69.98 |  |  |  | 10.6 | 51.08 |  |  |  |  | 9.4 | 48.92 |  |  |  |  | 21.1 | 69.98
1994-04-30 | 12:00 | 22.2 | 71.96 | SATURDAY | On | 1990-04-30 | 12:00 | 11.7 | 53.06 |  |  | 1991-04-30 | 12:00 | 11.7 | 53.06 |  |  | 1991-04-30 | 12:00 | 13.9 | 57.02 | [5 empty] | 13.3 | 55.94 |  |  |  | 11.7 | 53.06 |  |  |  |  | 13.3 | 55.94 |  |  |  |  | 15.6 | 60.08 | [5 empty] | 22.8 | 73.04 |  |  |  | 11.7 | 53.06 |  |  |  |  | 12.2 | 53.96 |  |  |  |  | 22.2 | 71.96
1994-04-30 | 13:00 | 25.6 | 78.08 | SATURDAY | On | 1990-04-30 | 13:00 | 11.7 | 53.06 |  |  | 1991-04-30 | 13:00 | 12.2 | 53.96 |  |  | 1991-04-30 | 13:00 | 13.9 | 57.02 | [5 empty] | 13.9 | 57.02 |  |  |  | 12.8 | 55.04 |  |  |  |  | 15.6 | 60.08 |  |  |  |  | 16.1 | 60.98 | [5 empty] | 23.9 | 75.02 |  |  |  | 12.8 | 55.04 |  |  |  |  | 11.1 | 51.98 |  |  |  |  | 22.8 | 73.04
1994-04-30 | 14:00 | 26.1 | 78.98 | SATURDAY | On | 1990-04-30 | 14:00 | 11.7 | 53.06 |  |  | 1991-04-30 | 14:00 | 12.2 | 53.96 |  |  | 1991-04-30 | 14:00 | 14.4 | 57.92 | [5 empty] | 14.4 | 57.92 |  |  |  | 13.3 | 55.94 |  |  |  |  | 16.7 | 62.06 |  |  |  |  | 16.7 | 62.06 | [5 empty] | 24.4 | 75.92 |  |  |  | 13.3 | 55.94 |  |  |  |  | 12.8 | 55.04 |  |  |  |  | 22.8 | 73.04
1994-04-30 | 15:00 | 25 | 77 | SATURDAY | On | 1990-04-30 | 15:00 | 11.7 | 53.06 |  |  | 1991-04-30 | 15:00 | 13.3 | 55.94 |  |  | 1991-04-30 | 15:00 | 15.6 | 60.08 | [5 empty] | 13.3 | 55.94 |  |  |  | 14.4 | 57.92 |  |  |  |  | 17.8 | 64.04 |  |  |  |  | 17.8 | 64.04 | [5 empty] | 25.6 | 78.08 |  |  |  | 15 | 59 |  |  |  |  | 11.7 | 53.06 |  |  |  |  | 23.3 | 73.94
1994-04-30 | 16:00 | 23.9 | 75.02 | SATURDAY | On | 1990-04-30 | 16:00 | 11.7 | 53.06 |  |  | 1991-04-30 | 16:00 | 13.9 | 57.02 |  |  | 1991-04-30 | 16:00 | 15.6 | 60.08 | [5 empty] | 13.3 | 55.94 |  |  |  | 15 | 59 |  |  |  |  | 17.8 | 64.04 |  |  |  |  | 17.8 | 64.04 | [5 empty] | 25.6 | 78.08 |  |  |  | 15 | 59 |  |  |  |  | 11.7 | 53.06 |  |  |  |  | 23.9 | 75.02
1994-04-30 | 17:00 | 21.7 | 71.06 | SATURDAY | On | 1990-04-30 | 17:00 | 11.1 | 51.98 |  |  | 1991-04-30 | 17:00 | 14.4 | 57.92 |  |  | 1991-04-30 | 17:00 | 15.6 | 60.08 | [5 empty] | 13.9 | 57.02 |  |  |  | 16.1 | 60.98 |  |  |  |  | 17.8 | 64.04 |  |  |  |  | 18.3 | 64.94 | [5 empty] | 25 | 77 |  |  |  | 15 | 59 |  |  |  |  | 8.9 | 48.02 |  |  |  |  | 22.8 | 73.04
1994-04-30 | 18:00 | 20.6 | 69.08 | SATURDAY | On | 1990-04-30 | 18:00 | 11.7 | 53.06 |  |  | 1991-04-30 | 18:00 | 14.4 | 57.92 |  |  | 1991-04-30 | 18:00 | 15.6 | 60.08 | [5 empty] | 12.2 | 53.96 |  |  |  | 15 | 59 |  |  |  |  | 17.8 | 64.04 |  |  |  |  | 17.2 | 62.96 | [5 empty] | 22.2 | 71.96 |  |  |  | 13.9 | 57.02 |  |  |  |  | 10 | 50 |  |  |  |  | 21.1 | 69.98
1994-04-30 | 19:00 | 19.4 | 66.92 | SATURDAY | On | 1990-04-30 | 19:00 | 11.7 | 53.06 |  |  | 1991-04-30 | 19:00 | 14.4 | 57.92 |  |  | 1991-04-30 | 19:00 | 15 | 59 | [5 empty] | 12.2 | 53.96 |  |  |  | 15 | 59 |  |  |  |  | 15 | 59 |  |  |  |  | 16.1 | 60.98 | [5 empty] | 19.4 | 66.92 |  |  |  | 13.3 | 55.94 |  |  |  |  | 8.9 | 48.02 |  |  |  |  | 19.4 | 66.92
1994-04-30 | 20:00 | 18.3 | 64.94 | SATURDAY | On | 1990-04-30 | 20:00 | 12.2 | 53.96 |  |  | 1991-04-30 | 20:00 | 13.9 | 57.02 |  |  | 1991-04-30 | 20:00 | 13.9 | 57.02 | [5 empty] | 12.2 | 53.96 |  |  |  | 13.9 | 57.02 |  |  |  |  | 13.3 | 55.94 |  |  |  |  | 15.6 | 60.08 | [5 empty] | 18.3 | 64.94 |  |  |  | 10.6 | 51.08 |  |  |  |  | 7.2 | 44.96 |  |  |  |  | 18.3 | 64.94
1994-04-30 | 21:00 | 17.8 | 64.04 | SATURDAY | On | 1990-04-30 | 21:00 | 12.8 | 55.04 |  |  | 1991-04-30 | 21:00 | 12.8 | 55.04 |  |  | 1991-04-30 | 21:00 | 13.3 | 55.94 | [5 empty] | 13.3 | 55.94 |  |  |  | 13.9 | 57.02 |  |  |  |  | 12.2 | 53.96 |  |  |  |  | 15 | 59 | [5 empty] | 16.1 | 60.98 |  |  |  | 8.9 | 48.02 |  |  |  |  | 6.1 | 42.98 |  |  |  |  | 16.7 | 62.06
1994-04-30 | 22:00 | 17.5 | 63.5 | SATURDAY | On | 1990-04-30 | 22:00 | 12 | 53.6 |  |  | 1991-04-30 | 22:00 | 12.9 | 55.22 |  |  | 1991-04-30 | 22:00 | 12.4 | 54.32 | [5 empty] | 13.4 | 56.12 |  |  |  | 11.9 | 53.42 |  |  |  |  | 11 | 51.8 |  |  |  |  | 15.2 | 59.36 | [5 empty] | 15.4 | 59.72 |  |  |  | 8.2 | 46.76 |  |  |  |  | 7.7 | 45.86 |  |  |  |  | 14.8 | 58.64
1994-04-30 | 23:00 | 17.2 | 62.96 | SATURDAY | On | 1990-04-30 | 23:00 | 11.2 | 52.16 |  |  | 1991-04-30 | 23:00 | 13.1 | 55.58 |  |  | 1991-04-30 | 23:00 | 11.4 | 52.52 | [5 empty] | 13.5 | 56.3 |  |  |  | 9.9 | 49.82 |  |  |  |  | 9.8 | 49.64 |  |  |  |  | 15.5 | 59.9 | [5 empty] | 14.7 | 58.46 |  |  |  | 7.5 | 45.5 |  |  |  |  | 9.3 | 48.74 |  |  |  |  | 12.9 | 55.22
1994-04-30 | 24:00 | 16.9 | 62.42 | SATURDAY | On | 1990-04-30 | 24:00 | 10.4 | 50.72 |  |  | 1991-04-30 | 24:00 | 13.2 | 55.76 |  |  | 1991-04-30 | 24:00 | 10.5 | 50.9 | [5 empty] | 13.6 | 56.48 |  |  |  | 7.9 | 46.22 |  |  |  |  | 8.6 | 47.48 |  |  |  |  | 15.7 | 60.26 | [5 empty] | 14 | 57.2 |  |  |  | 6.8 | 44.24 |  |  |  |  | 10.9 | 51.62 |  |  |  |  | 11 | 51.8
1994-05-01 | 1:00 | 16.5 | 61.7 | SUNDAY | On | 1987-05-01 | 1:00 | 9.6 | 49.28 |  |  | 1994-05-01 | 1:00 | 13.4 | 56.12 |  |  | 1999-05-01 | 1:00 | 9.5 | 49.1 | [5 empty] | 13.6 | 56.48 |  |  |  | 6 | 42.8 |  |  |  |  | 7.5 | 45.5 |  |  |  |  | 16 | 60.8 | [5 empty] | 13.2 | 55.76 |  |  |  | 6 | 42.8 |  |  |  |  | 12.4 | 54.32 |  |  |  |  | 9 | 48.2
1994-05-01 | 2:00 | 16.2 | 61.16 | SUNDAY | On | 1987-05-01 | 2:00 | 8.8 | 47.84 |  |  | 1994-05-01 | 2:00 | 13.5 | 56.3 |  |  | 1999-05-01 | 2:00 | 8.6 | 47.48 | [5 empty] | 13.7 | 56.66 |  |  |  | 4 | 39.2 |  |  |  |  | 6.3 | 43.34 |  |  |  |  | 16.2 | 61.16 | [5 empty] | 12.5 | 54.5 |  |  |  | 5.3 | 41.54 |  |  |  |  | 14 | 57.2 |  |  |  |  | 7.1 | 44.78
1994-05-01 | 3:00 | 15.9 | 60.62 | SUNDAY | On | 1987-05-01 | 3:00 | 8 | 46.4 |  |  | 1994-05-01 | 3:00 | 13.7 | 56.66 |  |  | 1999-05-01 | 3:00 | 7.6 | 45.68 | [5 empty] | 13.8 | 56.84 |  |  |  | 2 | 35.6 |  |  |  |  | 5.1 | 41.18 |  |  |  |  | 16.5 | 61.7 | [5 empty] | 11.8 | 53.24 |  |  |  | 4.6 | 40.28 |  |  |  |  | 15.6 | 60.08 |  |  |  |  | 5.2 | 41.36
1994-05-01 | 4:00 | 15.6 | 60.08 | SUNDAY | On | 1987-05-01 | 4:00 | 7.2 | 44.96 |  |  | 1994-05-01 | 4:00 | 13.8 | 56.84 |  |  | 1999-05-01 | 4:00 | 6.7 | 44.06 | [5 empty] | 13.9 | 57.02 |  |  |  | 0 | 32 |  |  |  |  | 3.9 | 39.02 |  |  |  |  | 16.7 | 62.06 | [5 empty] | 11.1 | 51.98 |  |  |  | 3.9 | 39.02 |  |  |  |  | 17.2 | 62.96 |  |  |  |  | 3.3 | 37.94
1994-05-01 | 5:00 | 15.6 | 60.08 | SUNDAY | On | 1987-05-01 | 5:00 | 7.8 | 46.04 |  |  | 1994-05-01 | 5:00 | 13.8 | 56.84 |  |  | 1999-05-01 | 5:00 | 6.1 | 42.98 | [5 empty] | 12.8 | 55.04 |  |  |  | 0 | 32 |  |  |  |  | 4.4 | 39.92 |  |  |  |  | 15.6 | 60.08 | [5 empty] | 10 | 50 |  |  |  | 1.7 | 35.06 |  |  |  |  | 17.8 | 64.04 |  |  |  |  | 3.9 | 39.02
1994-05-01 | 6:00 | 15.6 | 60.08 | SUNDAY | On | 1987-05-01 | 6:00 | 8.9 | 48.02 |  |  | 1994-05-01 | 6:00 | 13.8 | 56.84 |  |  | 1999-05-01 | 6:00 | 7.2 | 44.96 | [5 empty] | 13.9 | 57.02 |  |  |  | 0 | 32 |  |  |  |  | 4.4 | 39.92 |  |  |  |  | 15 | 59 | [5 empty] | 10 | 50 |  |  |  | 1.7 | 35.06 |  |  |  |  | 17.2 | 62.96 |  |  |  |  | 4.4 | 39.92
1994-05-01 | 7:00 | 16.1 | 60.98 | SUNDAY | On | 1987-05-01 | 7:00 | 8.9 | 48.02 |  |  | 1994-05-01 | 7:00 | 14.4 | 57.92 |  |  | 1999-05-01 | 7:00 | 10 | 50 | [5 empty] | 17.8 | 64.04 |  |  |  | 5 | 41 |  |  |  |  | 5 | 41 |  |  |  |  | 15 | 59 | [5 empty] | 12.2 | 53.96 |  |  |  | 5.6 | 42.08 |  |  |  |  | 18.3 | 64.94 |  |  |  |  | 6.1 | 42.98
1994-05-01 | 8:00 | 17.8 | 64.04 | SUNDAY | On | 1987-05-01 | 8:00 | 10 | 50 |  |  | 1994-05-01 | 8:00 | 15 | 59 |  |  | 1999-05-01 | 8:00 | 12.2 | 53.96 | [5 empty] | 22.2 | 71.96 |  |  |  | 10 | 50 |  |  |  |  | 7.8 | 46.04 |  |  |  |  | 16.1 | 60.98 | [5 empty] | 12.8 | 55.04 |  |  |  | 8.3 | 46.94 |  |  |  |  | 19.4 | 66.92 |  |  |  |  | 10 | 50
1994-05-01 | 9:00 | 17.8 | 64.04 | SUNDAY | On | 1987-05-01 | 9:00 | 11.1 | 51.98 |  |  | 1994-05-01 | 9:00 | 15.6 | 60.08 |  |  | 1999-05-01 | 9:00 | 13.9 | 57.02 | [5 empty] | 24.4 | 75.92 |  |  |  | 13 | 55.4 |  |  |  |  | 7.2 | 44.96 |  |  |  |  | 17.2 | 62.96 | [5 empty] | 12.8 | 55.04 |  |  |  | 11.1 | 51.98 |  |  |  |  | 20 | 68 |  |  |  |  | 12.2 | 53.96
1994-05-01 | 10:00 | 19.4 | 66.92 | SUNDAY | On | 1987-05-01 | 10:00 | 12.8 | 55.04 |  |  | 1994-05-01 | 10:00 | 16.1 | 60.98 |  |  | 1999-05-01 | 10:00 | 15.6 | 60.08 | [5 empty] | 26.1 | 78.98 |  |  |  | 14 | 57.2 |  |  |  |  | 8.3 | 46.94 |  |  |  |  | 16.7 | 62.06 | [5 empty] | 10.6 | 51.08 |  |  |  | 12.2 | 53.96 |  |  |  |  | 20.6 | 69.08 |  |  |  |  | 13.3 | 55.94
1994-05-01 | 11:00 | 19.4 | 66.92 | SUNDAY | On | 1987-05-01 | 11:00 | 13.9 | 57.02 |  |  | 1994-05-01 | 11:00 | 17.2 | 62.96 |  |  | 1999-05-01 | 11:00 | 17.2 | 62.96 | [5 empty] | 26.7 | 80.06 |  |  |  | 16 | 60.8 |  |  |  |  | 10.6 | 51.08 |  |  |  |  | 14.4 | 57.92 | [5 empty] | 11.1 | 51.98 |  |  |  | 12.8 | 55.04 |  |  |  |  | 20.6 | 69.08 |  |  |  |  | 15.6 | 60.08
1994-05-01 | 12:00 | 20 | 68 | SUNDAY | On | 1987-05-01 | 12:00 | 15.6 | 60.08 |  |  | 1994-05-01 | 12:00 | 18.3 | 64.94 |  |  | 1999-05-01 | 12:00 | 16.7 | 62.06 | [5 empty] | 27.8 | 82.04 |  |  |  | 17 | 62.6 |  |  |  |  | 11.1 | 51.98 |  |  |  |  | 13.9 | 57.02 | [5 empty] | 12.2 | 53.96 |  |  |  | 12.8 | 55.04 |  |  |  |  | 20.6 | 69.08 |  |  |  |  | 15.6 | 60.08
1994-05-01 | 13:00 | 18.3 | 64.94 | SUNDAY | On | 1987-05-01 | 13:00 | 16.1 | 60.98 |  |  | 1994-05-01 | 13:00 | 17.7 | 63.86 |  |  | 1999-05-01 | 13:00 | 16.1 | 60.98 | [5 empty] | 27.2 | 80.96 |  |  |  | 16 | 60.8 |  |  |  |  | 11.7 | 53.06 |  |  |  |  | 13.9 | 57.02 | [5 empty] | 12.8 | 55.04 |  |  |  | 13.9 | 57.02 |  |  |  |  | 11.1 | 51.98 |  |  |  |  | 17.2 | 62.96
1994-05-01 | 14:00 | 21.7 | 71.06 | SUNDAY | On | 1987-05-01 | 14:00 | 16.7 | 62.06 |  |  | 1994-05-01 | 14:00 | 19.4 | 66.92 |  |  | 1999-05-01 | 14:00 | 16.1 | 60.98 | [5 empty] | 26.7 | 80.06 |  |  |  | 17 | 62.6 |  |  |  |  | 11.1 | 51.98 |  |  |  |  | 13.9 | 57.02 | [5 empty] | 14.4 | 57.92 |  |  |  | 13.9 | 57.02 |  |  |  |  | 10 | 50 |  |  |  |  | 16.7 | 62.06
1994-05-01 | 15:00 | 23.3 | 73.94 | SUNDAY | On | 1987-05-01 | 15:00 | 17.2 | 62.96 |  |  | 1994-05-01 | 15:00 | 20.5 | 68.9 |  |  | 1999-05-01 | 15:00 | 15.6 | 60.08 | [5 empty] | 26.1 | 78.98 |  |  |  | 17.7 | 63.86 |  |  |  |  | 11.1 | 51.98 |  |  |  |  | 15 | 59 | [5 empty] | 15.6 | 60.08 |  |  |  | 13.9 | 57.02 |  |  |  |  | 11.7 | 53.06 |  |  |  |  | 15.6 | 60.08
1994-05-01 | 16:00 | 22.8 | 73.04 | SUNDAY | On | 1987-05-01 | 16:00 | 17.8 | 64.04 |  |  | 1994-05-01 | 16:00 | 22.2 | 71.96 |  |  | 1999-05-01 | 16:00 | 15 | 59 | [5 empty] | 26.7 | 80.06 |  |  |  | 18 | 64.4 |  |  |  |  | 11.7 | 53.06 |  |  |  |  | 15 | 59 | [5 empty] | 15 | 59 |  |  |  | 14.4 | 57.92 |  |  |  |  | 15.6 | 60.08 |  |  |  |  | 16.1 | 60.98
1994-05-01 | 17:00 | 23.9 | 75.02 | SUNDAY | On | 1987-05-01 | 17:00 | 18.3 | 64.94 |  |  | 1994-05-01 | 17:00 | 21.6 | 70.88 |  |  | 1999-05-01 | 17:00 | 14.4 | 57.92 | [5 empty] | 22.8 | 73.04 |  |  |  | 18 | 64.4 |  |  |  |  | 11.7 | 53.06 |  |  |  |  | 14.4 | 57.92 | [5 empty] | 13.9 | 57.02 |  |  |  | 14.4 | 57.92 |  |  |  |  | 16.7 | 62.06 |  |  |  |  | 17.2 | 62.96
1994-05-01 | 18:00 | 21.1 | 69.98 | SUNDAY | On | 1987-05-01 | 18:00 | 17.8 | 64.04 |  |  | 1994-05-01 | 18:00 | 19.4 | 66.92 |  |  | 1999-05-01 | 18:00 | 12.8 | 55.04 | [5 empty] | 21.1 | 69.98 |  |  |  | 17 | 62.6 |  |  |  |  | 10.6 | 51.08 |  |  |  |  | 14.4 | 57.92 | [5 empty] | 13.9 | 57.02 |  |  |  | 13.3 | 55.94 |  |  |  |  | 15.6 | 60.08 |  |  |  |  | 15 | 59
1994-05-01 | 19:00 | 18.3 | 64.94 | SUNDAY | On | 1987-05-01 | 19:00 | 17.2 | 62.96 |  |  | 1994-05-01 | 19:00 | 16.1 | 60.98 |  |  | 1999-05-01 | 19:00 | 10.6 | 51.08 | [5 empty] | 18.9 | 66.02 |  |  |  | 15 | 59 |  |  |  |  | 8.9 | 48.02 |  |  |  |  | 12.8 | 55.04 | [5 empty] | 12.2 | 53.96 |  |  |  | 12.8 | 55.04 |  |  |  |  | 13.9 | 57.02 |  |  |  |  | 14.4 | 57.92
1994-05-01 | 20:00 | 15.6 | 60.08 | SUNDAY | On | 1987-05-01 | 20:00 | 16.7 | 62.06 |  |  | 1994-05-01 | 20:00 | 13.8 | 56.84 |  |  | 1999-05-01 | 20:00 | 9.4 | 48.92 | [5 empty] | 18.3 | 64.94 |  |  |  | 14 | 57.2 |  |  |  |  | 7.2 | 44.96 |  |  |  |  | 12.2 | 53.96 | [5 empty] | 10.6 | 51.08 |  |  |  | 10.6 | 51.08 |  |  |  |  | 11.7 | 53.06 |  |  |  |  | 12.2 | 53.96
1994-05-01 | 21:00 | 14.4 | 57.92 | SUNDAY | On | 1987-05-01 | 21:00 | 16.1 | 60.98 |  |  | 1994-05-01 | 21:00 | 12.2 | 53.96 |  |  | 1999-05-01 | 21:00 | 9.4 | 48.92 | [5 empty] | 16.7 | 62.06 |  |  |  | 14 | 57.2 |  |  |  |  | 6.7 | 44.06 |  |  |  |  | 12.8 | 55.04 | [5 empty] | 8.9 | 48.02 |  |  |  | 9.4 | 48.92 |  |  |  |  | 10 | 50 |  |  |  |  | 9.4 | 48.92
1994-05-01 | 22:00 | 13.3 | 55.94 | SUNDAY | On | 1987-05-01 | 22:00 | 15.6 | 60.08 |  |  | 1994-05-01 | 22:00 | 11.1 | 51.98 |  |  | 1999-05-01 | 22:00 | 10 | 50 | [5 empty] | 15.6 | 60.08 |  |  |  | 14 | 57.2 |  |  |  |  | 5.6 | 42.08 |  |  |  |  | 12.8 | 55.04 | [5 empty] | 8.3 | 46.94 |  |  |  | 8.9 | 48.02 |  |  |  |  | 8.3 | 46.94 |  |  |  |  | 7.2 | 44.96
1994-05-01 | 23:00 | 12.2 | 53.96 | SUNDAY | On | 1987-05-01 | 23:00 | 15 | 59 |  |  | 1994-05-01 | 23:00 | 10 | 50 |  |  | 1999-05-01 | 23:00 | 9.4 | 48.92 | [5 empty] | 15 | 59 |  |  |  | 12 | 53.6 |  |  |  |  | 5.6 | 42.08 |  |  |  |  | 11.1 | 51.98 | [5 empty] | 7.8 | 46.04 |  |  |  | 8.3 | 46.94 |  |  |  |  | 7.2 | 44.96 |  |  |  |  | 6.1 | 42.98
1994-05-01 | 24:00 | 10.6 | 51.08 | SUNDAY | On | 1987-05-01 | 24:00 | 14.4 | 57.92 |  |  | 1994-05-01 | 24:00 | 9.4 | 48.92 |  |  | 1999-05-01 | 24:00 | 8.9 | 48.02 | [5 empty] | 13.9 | 57.02 |  |  |  | 11 | 51.8 |  |  |  |  | 5 | 41 |  |  |  |  | 10 | 50 | [5 empty] | 7.8 | 46.04 |  |  |  | 7.8 | 46.04 |  |  |  |  | 5 | 41 |  |  |  |  | 5.6 | 42.08
1994-05-02 | 1:00 | 10 | 50 | WEEKDAY | On | 1987-05-02 | 1:00 | 13.3 | 55.94 |  |  | 1994-05-02 | 1:00 | 9.4 | 48.92 |  |  | 1999-05-02 | 1:00 | 8.9 | 48.02 | [5 empty] | 14.4 | 57.92 |  |  |  | 11 | 51.8 |  |  |  |  | 5 | 41 |  |  |  |  | 9.4 | 48.92 | [5 empty] | 6.1 | 42.98 |  |  |  | 6.7 | 44.06 |  |  |  |  | 3.9 | 39.02 |  |  |  |  | 3.9 | 39.02
1994-05-02 | 2:00 | 9.4 | 48.92 | WEEKDAY | On | 1987-05-02 | 2:00 | 12.8 | 55.04 |  |  | 1994-05-02 | 2:00 | 7.2 | 44.96 |  |  | 1999-05-02 | 2:00 | 8.3 | 46.94 | [5 empty] | 15 | 59 |  |  |  | 11 | 51.8 |  |  |  |  | 3.9 | 39.02 |  |  |  |  | 8.3 | 46.94 | [5 empty] | 5.6 | 42.08 |  |  |  | 5.6 | 42.08 |  |  |  |  | 3.3 | 37.94 |  |  |  |  | 4.4 | 39.92
1994-05-02 | 3:00 | 8.9 | 48.02 | WEEKDAY | On | 1987-05-02 | 3:00 | 12.2 | 53.96 |  |  | 1994-05-02 | 3:00 | 7.2 | 44.96 |  |  | 1999-05-02 | 3:00 | 8.3 | 46.94 | [5 empty] | 15 | 59 |  |  |  | 12 | 53.6 |  |  |  |  | 3.3 | 37.94 |  |  |  |  | 8.9 | 48.02 | [5 empty] | 5 | 41 |  |  |  | 5 | 41 |  |  |  |  | 2.8 | 37.04 |  |  |  |  | 2.8 | 37.04
1994-05-02 | 4:00 | 8.3 | 46.94 | WEEKDAY | On | 1987-05-02 | 4:00 | 12.2 | 53.96 |  |  | 1994-05-02 | 4:00 | 6.6 | 43.88 |  |  | 1999-05-02 | 4:00 | 8.3 | 46.94 | [5 empty] | 13.9 | 57.02 |  |  |  | 13 | 55.4 |  |  |  |  | 2.8 | 37.04 |  |  |  |  | 8.3 | 46.94 | [5 empty] | 4.4 | 39.92 |  |  |  | 6.7 | 44.06 |  |  |  |  | 1.1 | 33.98 |  |  |  |  | 1.7 | 35.06
1994-05-02 | 5:00 | 8.3 | 46.94 | WEEKDAY | On | 1987-05-02 | 5:00 | 12.2 | 53.96 |  |  | 1994-05-02 | 5:00 | 6.6 | 43.88 |  |  | 1999-05-02 | 5:00 | 8.3 | 46.94 | [5 empty] | 14.4 | 57.92 |  |  |  | 12.5 | 54.5 |  |  |  |  | 3.3 | 37.94 |  |  |  |  | 8.3 | 46.94 | [5 empty] | 5 | 41 |  |  |  | 7.2 | 44.96 |  |  |  |  | 0.6 | 33.08 |  |  |  |  | 1.7 | 35.06
1994-05-02 | 6:00 | 8.3 | 46.94 | WEEKDAY | On | 1987-05-02 | 6:00 | 12.2 | 53.96 |  |  | 1994-05-02 | 6:00 | 6.6 | 43.88 |  |  | 1999-05-02 | 6:00 | 8.9 | 48.02 | [5 empty] | 15.6 | 60.08 |  |  |  | 13 | 55.4 |  |  |  |  | 3.3 | 37.94 |  |  |  |  | 8.3 | 46.94 | [5 empty] | 5.6 | 42.08 |  |  |  | 7.8 | 46.04 |  |  |  |  | 0.6 | 33.08 |  |  |  |  | 3.3 | 37.94
1994-05-02 | 7:00 | 8.9 | 48.02 | WEEKDAY | On | 1987-05-02 | 7:00 | 12.8 | 55.04 |  |  | 1994-05-02 | 7:00 | 7.2 | 44.96 |  |  | 1999-05-02 | 7:00 | 11.7 | 53.06 | [5 empty] | 19.4 | 66.92 |  |  |  | 13 | 55.4 |  |  |  |  | 4.4 | 39.92 |  |  |  |  | 9.4 | 48.92 | [5 empty] | 7.2 | 44.96 |  |  |  | 8.9 | 48.02 |  |  |  |  | 1.1 | 33.98 |  |  |  |  | 7.8 | 46.04
1994-05-02 | 8:00 | 9.4 | 48.92 | WEEKDAY | On | 1987-05-02 | 8:00 | 13.9 | 57.02 |  |  | 1994-05-02 | 8:00 | 7.7 | 45.86 |  |  | 1999-05-02 | 8:00 | 14.4 | 57.92 | [5 empty] | 23.3 | 73.94 |  |  |  | 13 | 55.4 |  |  |  |  | 5 | 41 |  |  |  |  | 10.6 | 51.08 | [5 empty] | 11.1 | 51.98 |  |  |  | 11.1 | 51.98 |  |  |  |  | 1.1 | 33.98 |  |  |  |  | 11.1 | 51.98
1994-05-02 | 9:00 | 11.1 | 51.98 | WEEKDAY | On | 1987-05-02 | 9:00 | 15.6 | 60.08 |  |  | 1994-05-02 | 9:00 | 9.1 | 48.38 |  |  | 1999-05-02 | 9:00 | 16.1 | 60.98 | [5 empty] | 27.2 | 80.96 |  |  |  | 13 | 55.4 |  |  |  |  | 7.2 | 44.96 |  |  |  |  | 13.3 | 55.94 | [5 empty] | 12.8 | 55.04 |  |  |  | 14.4 | 57.92 |  |  |  |  | 1.7 | 35.06 |  |  |  |  | 13.9 | 57.02
1994-05-02 | 10:00 | 11.7 | 53.06 | WEEKDAY | On | 1987-05-02 | 10:00 | 16.1 | 60.98 |  |  | 1994-05-02 | 10:00 | 10.5 | 50.9 |  |  | 1999-05-02 | 10:00 | 17.2 | 62.96 | [5 empty] | 28.9 | 84.02 |  |  |  | 13 | 55.4 |  |  |  |  | 9.4 | 48.92 |  |  |  |  | 15.6 | 60.08 | [5 empty] | 14.4 | 57.92 |  |  |  | 15.6 | 60.08 |  |  |  |  | 2.8 | 37.04 |  |  |  |  | 16.7 | 62.06
1994-05-02 | 11:00 | 12.8 | 55.04 | WEEKDAY | On | 1987-05-02 | 11:00 | 16.7 | 62.06 |  |  | 1994-05-02 | 11:00 | 12.2 | 53.96 |  |  | 1999-05-02 | 11:00 | 17.2 | 62.96 | [5 empty] | 30 | 86 |  |  |  | 13 | 55.4 |  |  |  |  | 8.9 | 48.02 |  |  |  |  | 16.7 | 62.06 | [5 empty] | 15.6 | 60.08 |  |  |  | 16.7 | 62.06 |  |  |  |  | 5 | 41 |  |  |  |  | 16.7 | 62.06
1994-05-02 | 12:00 | 13.9 | 57.02 | WEEKDAY | On | 1987-05-02 | 12:00 | 15.6 | 60.08 |  |  | 1994-05-02 | 12:00 | 13.1 | 55.58 |  |  | 1999-05-02 | 12:00 | 17 | 62.6 | [5 empty] | 28.3 | 82.94 |  |  |  | 13 | 55.4 |  |  |  |  | 10 | 50 |  |  |  |  | 17.2 | 62.96 | [5 empty] | 16.1 | 60.98 |  |  |  | 16.7 | 62.06 |  |  |  |  | 5.6 | 42.08 |  |  |  |  | 18.3 | 64.94
1994-05-02 | 13:00 | 15 | 59 | WEEKDAY | On | 1987-05-02 | 13:00 | 16.1 | 60.98 |  |  | 1994-05-02 | 13:00 | 13.8 | 56.84 |  |  | 1999-05-02 | 13:00 | 17.8 | 64.04 | [5 empty] | 27.2 | 80.96 |  |  |  | 14 | 57.2 |  |  |  |  | 10.6 | 51.08 |  |  |  |  | 17.8 | 64.04 | [5 empty] | 16.7 | 62.06 |  |  |  | 16.1 | 60.98 |  |  |  |  | 6.7 | 44.06 |  |  |  |  | 19.4 | 66.92
1994-05-02 | 14:00 | 15.6 | 60.08 | WEEKDAY | On | 1987-05-02 | 14:00 | 15.6 | 60.08 |  |  | 1994-05-02 | 14:00 | 14.4 | 57.92 |  |  | 1999-05-02 | 14:00 | 17.2 | 62.96 | [5 empty] | 28.3 | 82.94 |  |  |  | 17 | 62.6 |  |  |  |  | 10 | 50 |  |  |  |  | 17.8 | 64.04 | [5 empty] | 17.2 | 62.96 |  |  |  | 16.1 | 60.98 |  |  |  |  | 7.8 | 46.04 |  |  |  |  | 18.9 | 66.02
1994-05-02 | 15:00 | 16.1 | 60.98 | WEEKDAY | On | 1987-05-02 | 15:00 | 15 | 59 |  |  | 1994-05-02 | 15:00 | 14.4 | 57.92 |  |  | 1999-05-02 | 15:00 | 16.7 | 62.06 | [5 empty] | 26.7 | 80.06 |  |  |  | 17 | 62.6 |  |  |  |  | 10.6 | 51.08 |  |  |  |  | 17.8 | 64.04 | [5 empty] | 16.7 | 62.06 |  |  |  | 16.1 | 60.98 |  |  |  |  | 8.9 | 48.02 |  |  |  |  | 19.4 | 66.92
1994-05-02 | 16:00 | 16.7 | 62.06 | WEEKDAY | On | 1987-05-02 | 16:00 | 15 | 59 |  |  | 1994-05-02 | 16:00 | 15 | 59 |  |  | 1999-05-02 | 16:00 | 17.8 | 64.04 | [5 empty] | 24.4 | 75.92 |  |  |  | 18 | 64.4 |  |  |  |  | 10 | 50 |  |  |  |  | 16.7 | 62.06 | [5 empty] | 16.7 | 62.06 |  |  |  | 16.1 | 60.98 |  |  |  |  | 8.9 | 48.02 |  |  |  |  | 17.8 | 64.04
1994-05-02 | 17:00 | 16.1 | 60.98 | WEEKDAY | On | 1987-05-02 | 17:00 | 16.1 | 60.98 |  |  | 1994-05-02 | 17:00 | 14.4 | 57.92 |  |  | 1999-05-02 | 17:00 | 16.7 | 62.06 | [5 empty] | 22.8 | 73.04 |  |  |  | 17.8 | 64.04 |  |  |  |  | 10.6 | 51.08 |  |  |  |  | 15.6 | 60.08 | [5 empty] | 16.1 | 60.98 |  |  |  | 14.4 | 57.92 |  |  |  |  | 8.9 | 48.02 |  |  |  |  | 17.8 | 64.04
1994-05-02 | 18:00 | 15.6 | 60.08 | WEEKDAY | On | 1987-05-02 | 18:00 | 16.1 | 60.98 |  |  | 1994-05-02 | 18:00 | 13.8 | 56.84 |  |  | 1999-05-02 | 18:00 | 15 | 59 | [5 empty] | 21.7 | 71.06 |  |  |  | 17 | 62.6 |  |  |  |  | 10.6 | 51.08 |  |  |  |  | 13.9 | 57.02 | [5 empty] | 15.6 | 60.08 |  |  |  | 13.9 | 57.02 |  |  |  |  | 7.2 | 44.96 |  |  |  |  | 17.8 | 64.04
1994-05-02 | 19:00 | 15 | 59 | WEEKDAY | On | 1987-05-02 | 19:00 | 16.1 | 60.98 |  |  | 1994-05-02 | 19:00 | 12.7 | 54.86 |  |  | 1999-05-02 | 19:00 | 13.3 | 55.94 | [5 empty] | 19.4 | 66.92 |  |  |  | 16 | 60.8 |  |  |  |  | 10.6 | 51.08 |  |  |  |  | 12.8 | 55.04 | [5 empty] | 13.9 | 57.02 |  |  |  | 13.3 | 55.94 |  |  |  |  | 5.6 | 42.08 |  |  |  |  | 16.7 | 62.06
1994-05-02 | 20:00 | 14.4 | 57.92 | WEEKDAY | On | 1987-05-02 | 20:00 | 13.3 | 55.94 |  |  | 1994-05-02 | 20:00 | 11.4 | 52.52 |  |  | 1999-05-02 | 20:00 | 12.2 | 53.96 | [5 empty] | 18.3 | 64.94 |  |  |  | 12 | 53.6 |  |  |  |  | 9.4 | 48.92 |  |  |  |  | 12.2 | 53.96 | [5 empty] | 12.2 | 53.96 |  |  |  | 12.8 | 55.04 |  |  |  |  | 4.4 | 39.92 |  |  |  |  | 14.4 | 57.92
1994-05-02 | 21:00 | 13.9 | 57.02 | WEEKDAY | On | 1987-05-02 | 21:00 | 12.8 | 55.04 |  |  | 1994-05-02 | 21:00 | 10.6 | 51.08 |  |  | 1999-05-02 | 21:00 | 11.7 | 53.06 | [5 empty] | 17.2 | 62.96 |  |  |  | 8 | 46.4 |  |  |  |  | 8.3 | 46.94 |  |  |  |  | 11.7 | 53.06 | [5 empty] | 11.7 | 53.06 |  |  |  | 11.7 | 53.06 |  |  |  |  | 3.3 | 37.94 |  |  |  |  | 12.2 | 53.96
1994-05-02 | 22:00 | 12.8 | 55.04 | WEEKDAY | On | 1987-05-02 | 22:00 | 12.2 | 53.96 |  |  | 1994-05-02 | 22:00 | 10 | 50 |  |  | 1999-05-02 | 22:00 | 12.8 | 55.04 | [5 empty] | 16.1 | 60.98 |  |  |  | 7 | 44.6 |  |  |  |  | 7.8 | 46.04 |  |  |  |  | 11.1 | 51.98 | [5 empty] | 10.6 | 51.08 |  |  |  | 10.6 | 51.08 |  |  |  |  | 2.2 | 35.96 |  |  |  |  | 10 | 50
1994-05-02 | 23:00 | 12.2 | 53.96 | WEEKDAY | On | 1987-05-02 | 23:00 | 11.7 | 53.06 |  |  | 1994-05-02 | 23:00 | 8.8 | 47.84 |  |  | 1999-05-02 | 23:00 | 11.7 | 53.06 | [5 empty] | 16.1 | 60.98 |  |  |  | 6 | 42.8 |  |  |  |  | 7.2 | 44.96 |  |  |  |  | 10.6 | 51.08 | [5 empty] | 10 | 50 |  |  |  | 9.4 | 48.92 |  |  |  |  | 2.2 | 35.96 |  |  |  |  | 8.9 | 48.02
1994-05-02 | 24:00 | 11.7 | 53.06 | WEEKDAY | On | 1987-05-02 | 24:00 | 10.6 | 51.08 |  |  | 1994-05-02 | 24:00 | 8.3 | 46.94 |  |  | 1999-05-02 | 24:00 | 12.2 | 53.96 | [5 empty] | 16 | 60.8 |  |  |  | 6 | 42.8 |  |  |  |  | 7.2 | 44.96 |  |  |  |  | 10 | 50 | [5 empty] | 8.3 | 46.94 |  |  |  | 8.9 | 48.02 |  |  |  |  | 2.2 | 35.96 |  |  |  |  | 7.2 | 44.96
1994-05-03 | 1:00 | 11.1 | 51.98 | WEEKDAY | On | 1987-05-03 | 1:00 | 11.1 | 51.98 |  |  | 1994-05-03 | 1:00 | 7.2 | 44.96 |  |  | 1999-05-03 | 1:00 | 12.2 | 53.96 | [5 empty] | 15 | 59 |  |  |  | 6 | 42.8 |  |  |  |  | 6.7 | 44.06 |  |  |  |  | 9.4 | 48.92 | [5 empty] | 8.3 | 46.94 |  |  |  | 8.3 | 46.94 |  |  |  |  | 1.1 | 33.98 |  |  |  |  | 7.2 | 44.96
1994-05-03 | 2:00 | 10.6 | 51.08 | WEEKDAY | On | 1987-05-03 | 2:00 | 10.6 | 51.08 |  |  | 1994-05-03 | 2:00 | 5 | 41 |  |  | 1999-05-03 | 2:00 | 13.3 | 55.94 | [5 empty] | 15 | 59 |  |  |  | 6 | 42.8 |  |  |  |  | 5.6 | 42.08 |  |  |  |  | 8.9 | 48.02 | [5 empty] | 7.8 | 46.04 |  |  |  | 7.2 | 44.96 |  |  |  |  | 1.1 | 33.98 |  |  |  |  | 7.2 | 44.96
1994-05-03 | 3:00 | 10 | 50 | WEEKDAY | On | 1987-05-03 | 3:00 | 10.6 | 51.08 |  |  | 1994-05-03 | 3:00 | 1.6 | 34.88 |  |  | 1999-05-03 | 3:00 | 11 | 51.8 | [5 empty] | 15 | 59 |  |  |  | 6 | 42.8 |  |  |  |  | 5.6 | 42.08 |  |  |  |  | 8.3 | 46.94 | [5 empty] | 7.2 | 44.96 |  |  |  | 6.7 | 44.06 |  |  |  |  | 0.6 | 33.08 |  |  |  |  | 7.8 | 46.04
1994-05-03 | 4:00 | 10 | 50 | WEEKDAY | On | 1987-05-03 | 4:00 | 10.6 | 51.08 |  |  | 1994-05-03 | 4:00 | 5 | 41 |  |  | 1999-05-03 | 4:00 | 11.7 | 53.06 | [5 empty] | 15 | 59 |  |  |  | 3 | 37.4 |  |  |  |  | 5 | 41 |  |  |  |  | 8.3 | 46.94 | [5 empty] | 6.7 | 44.06 |  |  |  | 6.7 | 44.06 |  |  |  |  | 0 | 32 |  |  |  |  | 7.8 | 46.04
1994-05-03 | 5:00 | 9.4 | 48.92 | WEEKDAY | On | 1987-05-03 | 5:00 | 10.6 | 51.08 |  |  | 1994-05-03 | 5:00 | 3.3 | 37.94 |  |  | 1999-05-03 | 5:00 | 11.7 | 53.06 | [5 empty] | 13 | 55.4 |  |  |  | 2 | 35.6 |  |  |  |  | 3.9 | 39.02 |  |  |  |  | 8.9 | 48.02 | [5 empty] | 6.7 | 44.06 |  |  |  | 6.1 | 42.98 |  |  |  |  | 0 | 32 |  |  |  |  | 7.8 | 46.04
1994-05-03 | 6:00 | 10 | 50 | WEEKDAY | On | 1987-05-03 | 6:00 | 10.6 | 51.08 |  |  | 1994-05-03 | 6:00 | 5 | 41 |  |  | 1999-05-03 | 6:00 | 12.2 | 53.96 | [5 empty] | 16 | 60.8 |  |  |  | 2 | 35.6 |  |  |  |  | 4.4 | 39.92 |  |  |  |  | 8.9 | 48.02 | [5 empty] | 7.2 | 44.96 |  |  |  | 6.1 | 42.98 |  |  |  |  | 0.6 | 33.08 |  |  |  |  | 8.3 | 46.94
1994-05-03 | 7:00 | 11.1 | 51.98 | WEEKDAY | On | 1987-05-03 | 7:00 | 11.1 | 51.98 |  |  | 1994-05-03 | 7:00 | 7.7 | 45.86 |  |  | 1999-05-03 | 7:00 | 12.2 | 53.96 | [5 empty] | 18.3 | 64.94 |  |  |  | 7.8 | 46.04 |  |  |  |  | 5.6 | 42.08 |  |  |  |  | 8.3 | 46.94 | [5 empty] | 8.3 | 46.94 |  |  |  | 7.8 | 46.04 |  |  |  |  | 1.7 | 35.06 |  |  |  |  | 10 | 50
1994-05-03 | 8:00 | 12.2 | 53.96 | WEEKDAY | On | 1987-05-03 | 8:00 | 11.1 | 51.98 |  |  | 1994-05-03 | 8:00 | 9.4 | 48.92 |  |  | 1999-05-03 | 8:00 | 12.8 | 55.04 | [5 empty] | 22.8 | 73.04 |  |  |  | 13 | 55.4 |  |  |  |  | 7.8 | 46.04 |  |  |  |  | 8.3 | 46.94 | [5 empty] | 10 | 50 |  |  |  | 9.4 | 48.92 |  |  |  |  | 2.2 | 35.96 |  |  |  |  | 12.2 | 53.96
1994-05-03 | 9:00 | 12.8 | 55.04 | WEEKDAY | On | 1987-05-03 | 9:00 | 11.7 | 53.06 |  |  | 1994-05-03 | 9:00 | 12.7 | 54.86 |  |  | 1999-05-03 | 9:00 | 12.8 | 55.04 | [5 empty] | 26.7 | 80.06 |  |  |  | 14 | 57.2 |  |  |  |  | 7.2 | 44.96 |  |  |  |  | 7.8 | 46.04 | [5 empty] | 11.1 | 51.98 |  |  |  | 10.6 | 51.08 |  |  |  |  | 3.3 | 37.94 |  |  |  |  | 15.6 | 60.08
1994-05-03 | 10:00 | 14.4 | 57.92 | WEEKDAY | On | 1987-05-03 | 10:00 | 11.1 | 51.98 |  |  | 1994-05-03 | 10:00 | 13.3 | 55.94 |  |  | 1999-05-03 | 10:00 | 13.3 | 55.94 | [5 empty] | 28.9 | 84.02 |  |  |  | 16 | 60.8 |  |  |  |  | 7.8 | 46.04 |  |  |  |  | 8.3 | 46.94 | [5 empty] | 13.9 | 57.02 |  |  |  | 11.7 | 53.06 |  |  |  |  | 3.9 | 39.02 |  |  |  |  | 17.8 | 64.04
1994-05-03 | 11:00 | 15 | 59 | WEEKDAY | On | 1987-05-03 | 11:00 | 12.2 | 53.96 |  |  | 1994-05-03 | 11:00 | 14.4 | 57.92 |  |  | 1999-05-03 | 11:00 | 12.8 | 55.04 | [5 empty] | 28.9 | 84.02 |  |  |  | 17 | 62.6 |  |  |  |  | 8.3 | 46.94 |  |  |  |  | 8.9 | 48.02 | [5 empty] | 15.6 | 60.08 |  |  |  | 12.2 | 53.96 |  |  |  |  | 5.6 | 42.08 |  |  |  |  | 20 | 68
1994-05-03 | 12:00 | 15.6 | 60.08 | WEEKDAY | On | 1987-05-03 | 12:00 | 12.2 | 53.96 |  |  | 1994-05-03 | 12:00 | 15.5 | 59.9 |  |  | 1999-05-03 | 12:00 | 13.9 | 57.02 | [5 empty] | 28.9 | 84.02 |  |  |  | 18 | 64.4 |  |  |  |  | 8.9 | 48.02 |  |  |  |  | 9.4 | 48.92 | [5 empty] | 16.7 | 62.06 |  |  |  | 13.9 | 57.02 |  |  |  |  | 6.7 | 44.06 |  |  |  |  | 18.9 | 66.02
1994-05-03 | 13:00 | 16.1 | 60.98 | WEEKDAY | On | 1987-05-03 | 13:00 | 12.8 | 55.04 |  |  | 1994-05-03 | 13:00 | 15 | 59 |  |  | 1999-05-03 | 13:00 | 15 | 59 | [5 empty] | 29.4 | 84.92 |  |  |  | 20 | 68 |  |  |  |  | 9.4 | 48.92 |  |  |  |  | 10 | 50 | [5 empty] | 16.7 | 62.06 |  |  |  | 16.1 | 60.98 |  |  |  |  | 5.6 | 42.08 |  |  |  |  | 19.4 | 66.92
1994-05-03 | 14:00 | 17.2 | 62.96 | WEEKDAY | On | 1987-05-03 | 14:00 | 13.9 | 57.02 |  |  | 1994-05-03 | 14:00 | 15.5 | 59.9 |  |  | 1999-05-03 | 14:00 | 15.6 | 60.08 | [5 empty] | 28.3 | 82.94 |  |  |  | 19 | 66.2 |  |  |  |  | 9.4 | 48.92 |  |  |  |  | 11.1 | 51.98 | [5 empty] | 16.7 | 62.06 |  |  |  | 17.2 | 62.96 |  |  |  |  | 6.1 | 42.98 |  |  |  |  | 21.1 | 69.98
1994-05-03 | 15:00 | 17.2 | 62.96 | WEEKDAY | On | 1987-05-03 | 15:00 | 12.8 | 55.04 |  |  | 1994-05-03 | 15:00 | 16.1 | 60.98 |  |  | 1999-05-03 | 15:00 | 16.1 | 60.98 | [5 empty] | 28.3 | 82.94 |  |  |  | 20 | 68 |  |  |  |  | 10 | 50 |  |  |  |  | 12.8 | 55.04 | [5 empty] | 16.1 | 60.98 |  |  |  | 16.1 | 60.98 |  |  |  |  | 7.2 | 44.96 |  |  |  |  | 20 | 68
1994-05-03 | 16:00 | 16.7 | 62.06 | WEEKDAY | On | 1987-05-03 | 16:00 | 12.8 | 55.04 |  |  | 1994-05-03 | 16:00 | 15.5 | 59.9 |  |  | 1999-05-03 | 16:00 | 15 | 59 | [5 empty] | 26.7 | 80.06 |  |  |  | 21 | 69.8 |  |  |  |  | 11.1 | 51.98 |  |  |  |  | 13.3 | 55.94 | [5 empty] | 16.1 | 60.98 |  |  |  | 15 | 59 |  |  |  |  | 7.8 | 46.04 |  |  |  |  | 19.4 | 66.92
1994-05-03 | 17:00 | 15 | 59 | WEEKDAY | On | 1987-05-03 | 17:00 | 10.6 | 51.08 |  |  | 1994-05-03 | 17:00 | 17.7 | 63.86 |  |  | 1999-05-03 | 17:00 | 13.9 | 57.02 | [5 empty] | 24.4 | 75.92 |  |  |  | 19 | 66.2 |  |  |  |  | 11.1 | 51.98 |  |  |  |  | 13.3 | 55.94 | [5 empty] | 15.6 | 60.08 |  |  |  | 16.1 | 60.98 |  |  |  |  | 7.8 | 46.04 |  |  |  |  | 20 | 68
1994-05-03 | 18:00 | 13.9 | 57.02 | WEEKDAY | On | 1987-05-03 | 18:00 | 10 | 50 |  |  | 1994-05-03 | 18:00 | 13.3 | 55.94 |  |  | 1999-05-03 | 18:00 | 14.4 | 57.92 | [5 empty] | 22.2 | 71.96 |  |  |  | 18 | 64.4 |  |  |  |  | 10.6 | 51.08 |  |  |  |  | 12.8 | 55.04 | [5 empty] | 13.9 | 57.02 |  |  |  | 14.4 | 57.92 |  |  |  |  | 7.2 | 44.96 |  |  |  |  | 18.9 | 66.02
1994-05-03 | 19:00 | 13.9 | 57.02 | WEEKDAY | On | 1987-05-03 | 19:00 | 10 | 50 |  |  | 1994-05-03 | 19:00 | 11.6 | 52.88 |  |  | 1999-05-03 | 19:00 | 14.4 | 57.92 | [5 empty] | 20.6 | 69.08 |  |  |  | 16 | 60.8 |  |  |  |  | 9.4 | 48.92 |  |  |  |  | 11.1 | 51.98 | [5 empty] | 12.2 | 53.96 |  |  |  | 13.3 | 55.94 |  |  |  |  | 6.1 | 42.98 |  |  |  |  | 17.2 | 62.96
1994-05-03 | 20:00 | 13.9 | 57.02 | WEEKDAY | On | 1987-05-03 | 20:00 | 10 | 50 |  |  | 1994-05-03 | 20:00 | 10 | 50 |  |  | 1999-05-03 | 20:00 | 14.4 | 57.92 | [5 empty] | 20 | 68 |  |  |  | 15 | 59 |  |  |  |  | 7.2 | 44.96 |  |  |  |  | 10 | 50 | [5 empty] | 8.3 | 46.94 |  |  |  | 10 | 50 |  |  |  |  | 4.4 | 39.92 |  |  |  |  | 15 | 59
1994-05-03 | 21:00 | 13.9 | 57.02 | WEEKDAY | On | 1987-05-03 | 21:00 | 10 | 50 |  |  | 1994-05-03 | 21:00 | 9.4 | 48.92 |  |  | 1999-05-03 | 21:00 | 13.9 | 57.02 | [5 empty] | 19.4 | 66.92 |  |  |  | 13 | 55.4 |  |  |  |  | 7.8 | 46.04 |  |  |  |  | 8.3 | 46.94 | [5 empty] | 6.1 | 42.98 |  |  |  | 9.4 | 48.92 |  |  |  |  | 3.3 | 37.94 |  |  |  |  | 13.9 | 57.02
1994-05-03 | 22:00 | 13.3 | 55.94 | WEEKDAY | On | 1987-05-03 | 22:00 | 10 | 50 |  |  | 1994-05-03 | 22:00 | 9.4 | 48.92 |  |  | 1999-05-03 | 22:00 | 13.3 | 55.94 | [5 empty] | 18.3 | 64.94 |  |  |  | 11 | 51.8 |  |  |  |  | 7.2 | 44.96 |  |  |  |  | 5 | 41 | [5 empty] | 3.3 | 37.94 |  |  |  | 8.9 | 48.02 |  |  |  |  | 2.2 | 35.96 |  |  |  |  | 11.1 | 51.98
1994-05-03 | 23:00 | 12.8 | 55.04 | WEEKDAY | On | 1987-05-03 | 23:00 | 9.4 | 48.92 |  |  | 1994-05-03 | 23:00 | 8.8 | 47.84 |  |  | 1999-05-03 | 23:00 | 12.8 | 55.04 | [5 empty] | 17.2 | 62.96 |  |  |  | 11 | 51.8 |  |  |  |  | 7.2 | 44.96 |  |  |  |  | 2.8 | 37.04 | [5 empty] | 3.9 | 39.02 |  |  |  | 8.3 | 46.94 |  |  |  |  | 3.3 | 37.94 |  |  |  |  | 10 | 50
1994-05-03 | 24:00 | 12.8 | 55.04 | WEEKDAY | On | 1987-05-03 | 24:00 | 9.4 | 48.92 |  |  | 1994-05-03 | 24:00 | 8.8 | 47.84 |  |  | 1999-05-03 | 24:00 | 12.8 | 55.04 | [5 empty] | 16.7 | 62.06 |  |  |  | 11 | 51.8 |  |  |  |  | 7.2 | 44.96 |  |  |  |  | 1.1 | 33.98 | [5 empty] | 3.9 | 39.02 |  |  |  | 8.3 | 46.94 |  |  |  |  | 1.7 | 35.06 |  |  |  |  | 8.9 | 48.02
1994-05-04 | 1:00 | 12.8 | 55.04 | WEEKDAY | On | 1987-05-04 | 1:00 | 9.4 | 48.92 |  |  | 1994-05-04 | 1:00 | 8.3 | 46.94 |  |  | 1999-05-04 | 1:00 | 12.2 | 53.96 | [5 empty] | 17.2 | 62.96 |  |  |  | 11 | 51.8 |  |  |  |  | 7.2 | 44.96 |  |  |  |  | 0.6 | 33.08 | [5 empty] | 3.3 | 37.94 |  |  |  | 7.8 | 46.04 |  |  |  |  | 1.1 | 33.98 |  |  |  |  | 7.8 | 46.04
1994-05-04 | 2:00 | 12.8 | 55.04 | WEEKDAY | On | 1987-05-04 | 2:00 | 8.9 | 48.02 |  |  | 1994-05-04 | 2:00 | 8.3 | 46.94 |  |  | 1999-05-04 | 2:00 | 10 | 50 | [5 empty] | 16.7 | 62.06 |  |  |  | 9 | 48.2 |  |  |  |  | 5.6 | 42.08 |  |  |  |  | -0.6 | 30.92 | [5 empty] | 2.2 | 35.96 |  |  |  | 7.2 | 44.96 |  |  |  |  | 0.6 | 33.08 |  |  |  |  | 7.2 | 44.96
1994-05-04 | 3:00 | 12.8 | 55.04 | WEEKDAY | On | 1987-05-04 | 3:00 | 8.9 | 48.02 |  |  | 1994-05-04 | 3:00 | 8.3 | 46.94 |  |  | 1999-05-04 | 3:00 | 10 | 50 | [5 empty] | 16.1 | 60.98 |  |  |  | 9 | 48.2 |  |  |  |  | 5 | 41 |  |  |  |  | -1.1 | 30.02 | [5 empty] | 1.7 | 35.06 |  |  |  | 6.7 | 44.06 |  |  |  |  | 0 | 32 |  |  |  |  | 5.6 | 42.08
1994-05-04 | 4:00 | 11.1 | 51.98 | WEEKDAY | On | 1987-05-04 | 4:00 | 8.3 | 46.94 |  |  | 1994-05-04 | 4:00 | 8.3 | 46.94 |  |  | 1999-05-04 | 4:00 | 10 | 50 | [5 empty] | 15 | 59 |  |  |  | 9 | 48.2 |  |  |  |  | 3.9 | 39.02 |  |  |  |  | -1.7 | 28.94 | [5 empty] | 1.1 | 33.98 |  |  |  | 6.1 | 42.98 |  |  |  |  | 0.6 | 33.08 |  |  |  |  | 5.6 | 42.08
1994-05-04 | 5:00 | 10.6 | 51.08 | WEEKDAY | On | 1987-05-04 | 5:00 | 8.3 | 46.94 |  |  | 1994-05-04 | 5:00 | 8.3 | 46.94 |  |  | 1999-05-04 | 5:00 | 10 | 50 | [5 empty] | 15.6 | 60.08 |  |  |  | 7 | 44.6 |  |  |  |  | 4.4 | 39.92 |  |  |  |  | -1.1 | 30.02 | [5 empty] | 1.7 | 35.06 |  |  |  | 4.4 | 39.92 |  |  |  |  | -0.6 | 30.92 |  |  |  |  | 4.4 | 39.92
1994-05-04 | 6:00 | 10.6 | 51.08 | WEEKDAY | On | 1987-05-04 | 6:00 | 8.3 | 46.94 |  |  | 1994-05-04 | 6:00 | 9.4 | 48.92 |  |  | 1999-05-04 | 6:00 | 11 | 51.8 | [5 empty] | 17.2 | 62.96 |  |  |  | 9 | 48.2 |  |  |  |  | 4.4 | 39.92 |  |  |  |  | 4.4 | 39.92 | [5 empty] | 5.6 | 42.08 |  |  |  | 4.4 | 39.92 |  |  |  |  | 0 | 32 |  |  |  |  | 6.1 | 42.98
1994-05-04 | 7:00 | 12.2 | 53.96 | WEEKDAY | On | 1987-05-04 | 7:00 | 8.3 | 46.94 |  |  | 1994-05-04 | 7:00 | 10 | 50 |  |  | 1999-05-04 | 7:00 | 10.6 | 51.08 | [5 empty] | 20.6 | 69.08 |  |  |  | 12 | 53.6 |  |  |  |  | 5.6 | 42.08 |  |  |  |  | 8.9 | 48.02 | [5 empty] | 9.4 | 48.92 |  |  |  | 6.7 | 44.06 |  |  |  |  | 2.8 | 37.04 |  |  |  |  | 10 | 50
1994-05-04 | 8:00 | 14.4 | 57.92 | WEEKDAY | On | 1987-05-04 | 8:00 | 8.9 | 48.02 |  |  | 1994-05-04 | 8:00 | 10 | 50 |  |  | 1999-05-04 | 8:00 | 11.1 | 51.98 | [5 empty] | 23.3 | 73.94 |  |  |  | 14.6 | 58.28 |  |  |  |  | 9.4 | 48.92 |  |  |  |  | 11.7 | 53.06 | [5 empty] | 12.8 | 55.04 |  |  |  | 10 | 50 |  |  |  |  | 5.6 | 42.08 |  |  |  |  | 12.2 | 53.96
1994-05-04 | 9:00 | 15.6 | 60.08 | WEEKDAY | On | 1987-05-04 | 9:00 | 9.4 | 48.92 |  |  | 1994-05-04 | 9:00 | 12.2 | 53.96 |  |  | 1999-05-04 | 9:00 | 11.7 | 53.06 | [5 empty] | 27.2 | 80.96 |  |  |  | 17 | 62.6 |  |  |  |  | 12.2 | 53.96 |  |  |  |  | 13.9 | 57.02 | [5 empty] | 14.4 | 57.92 |  |  |  | 12.8 | 55.04 |  |  |  |  | 7.8 | 46.04 |  |  |  |  | 15 | 59
1994-05-04 | 10:00 | 16.1 | 60.98 | WEEKDAY | On | 1987-05-04 | 10:00 | 8.9 | 48.02 |  |  | 1994-05-04 | 10:00 | 13.8 | 56.84 |  |  | 1999-05-04 | 10:00 | 12.2 | 53.96 | [5 empty] | 28.9 | 84.02 |  |  |  | 18 | 64.4 |  |  |  |  | 13.3 | 55.94 |  |  |  |  | 13.9 | 57.02 | [5 empty] | 15 | 59 |  |  |  | 14.4 | 57.92 |  |  |  |  | 10 | 50 |  |  |  |  | 18.9 | 66.02
1994-05-04 | 11:00 | 16.7 | 62.06 | WEEKDAY | On | 1987-05-04 | 11:00 | 8.9 | 48.02 |  |  | 1994-05-04 | 11:00 | 15 | 59 |  |  | 1999-05-04 | 11:00 | 12.8 | 55.04 | [5 empty] | 30.6 | 87.08 |  |  |  | 19 | 66.2 |  |  |  |  | 14.4 | 57.92 |  |  |  |  | 15.6 | 60.08 | [5 empty] | 16.7 | 62.06 |  |  |  | 15 | 59 |  |  |  |  | 10.6 | 51.08 |  |  |  |  | 19.4 | 66.92
1994-05-04 | 12:00 | 15.6 | 60.08 | WEEKDAY | On | 1987-05-04 | 12:00 | 8.9 | 48.02 |  |  | 1994-05-04 | 12:00 | 14.4 | 57.92 |  |  | 1999-05-04 | 12:00 | 14.4 | 57.92 | [5 empty] | 31.7 | 89.06 |  |  |  | 21 | 69.8 |  |  |  |  | 15.6 | 60.08 |  |  |  |  | 16.7 | 62.06 | [5 empty] | 17.8 | 64.04 |  |  |  | 15 | 59 |  |  |  |  | 12.8 | 55.04 |  |  |  |  | 19.4 | 66.92
1994-05-04 | 13:00 | 16.1 | 60.98 | WEEKDAY | On | 1987-05-04 | 13:00 | 8.9 | 48.02 |  |  | 1994-05-04 | 13:00 | 14.4 | 57.92 |  |  | 1999-05-04 | 13:00 | 15 | 59 | [5 empty] | 32.2 | 89.96 |  |  |  | 22 | 71.6 |  |  |  |  | 16.7 | 62.06 |  |  |  |  | 17.8 | 64.04 | [5 empty] | 18.3 | 64.94 |  |  |  | 16.1 | 60.98 |  |  |  |  | 13.9 | 57.02 |  |  |  |  | 19.4 | 66.92
1994-05-04 | 14:00 | 14.4 | 57.92 | WEEKDAY | On | 1987-05-04 | 14:00 | 9.4 | 48.92 |  |  | 1994-05-04 | 14:00 | 15.5 | 59.9 |  |  | 1999-05-04 | 14:00 | 16.1 | 60.98 | [5 empty] | 31.1 | 87.98 |  |  |  | 21 | 69.8 |  |  |  |  | 17.2 | 62.96 |  |  |  |  | 18.3 | 64.94 | [5 empty] | 18.3 | 64.94 |  |  |  | 16.7 | 62.06 |  |  |  |  | 13.9 | 57.02 |  |  |  |  | 21.7 | 71.06
1994-05-04 | 15:00 | 13.9 | 57.02 | WEEKDAY | On | 1987-05-04 | 15:00 | 9.4 | 48.92 |  |  | 1994-05-04 | 15:00 | 15 | 59 |  |  | 1999-05-04 | 15:00 | 15.6 | 60.08 | [5 empty] | 30 | 86 |  |  |  | 21 | 69.8 |  |  |  |  | 17.8 | 64.04 |  |  |  |  | 18.9 | 66.02 | [5 empty] | 18.3 | 64.94 |  |  |  | 16.1 | 60.98 |  |  |  |  | 13.3 | 55.94 |  |  |  |  | 20.6 | 69.08
1994-05-04 | 16:00 | 12.8 | 55.04 | WEEKDAY | On | 1987-05-04 | 16:00 | 8.9 | 48.02 |  |  | 1994-05-04 | 16:00 | 12.7 | 54.86 |  |  | 1999-05-04 | 16:00 | 15.6 | 60.08 | [5 empty] | 26.1 | 78.98 |  |  |  | 21 | 69.8 |  |  |  |  | 17.8 | 64.04 |  |  |  |  | 18.9 | 66.02 | [5 empty] | 18.3 | 64.94 |  |  |  | 15.6 | 60.08 |  |  |  |  | 13.3 | 55.94 |  |  |  |  | 21.1 | 69.98
1994-05-04 | 17:00 | 12.8 | 55.04 | WEEKDAY | On | 1987-05-04 | 17:00 | 8.9 | 48.02 |  |  | 1994-05-04 | 17:00 | 12.7 | 54.86 |  |  | 1999-05-04 | 17:00 | 14.4 | 57.92 | [5 empty] | 23.9 | 75.02 |  |  |  | 19 | 66.2 |  |  |  |  | 17.8 | 64.04 |  |  |  |  | 17.8 | 64.04 | [5 empty] | 17.2 | 62.96 |  |  |  | 15 | 59 |  |  |  |  | 13.9 | 57.02 |  |  |  |  | 21.7 | 71.06
1994-05-04 | 18:00 | 12.8 | 55.04 | WEEKDAY | On | 1987-05-04 | 18:00 | 8.3 | 46.94 |  |  | 1994-05-04 | 18:00 | 11.6 | 52.88 |  |  | 1999-05-04 | 18:00 | 15 | 59 | [5 empty] | 23.3 | 73.94 |  |  |  | 18 | 64.4 |  |  |  |  | 17.2 | 62.96 |  |  |  |  | 16.7 | 62.06 | [5 empty] | 16.1 | 60.98 |  |  |  | 14.4 | 57.92 |  |  |  |  | 13.9 | 57.02 |  |  |  |  | 20 | 68
1994-05-04 | 19:00 | 11.7 | 53.06 | WEEKDAY | On | 1987-05-04 | 19:00 | 7.8 | 46.04 |  |  | 1994-05-04 | 19:00 | 11.1 | 51.98 |  |  | 1999-05-04 | 19:00 | 15 | 59 | [5 empty] | 21.1 | 69.98 |  |  |  | 17 | 62.6 |  |  |  |  | 16.1 | 60.98 |  |  |  |  | 15.6 | 60.08 | [5 empty] | 15.6 | 60.08 |  |  |  | 13.9 | 57.02 |  |  |  |  | 13.9 | 57.02 |  |  |  |  | 16.7 | 62.06
1994-05-04 | 20:00 | 11.1 | 51.98 | WEEKDAY | On | 1987-05-04 | 20:00 | 7.8 | 46.04 |  |  | 1994-05-04 | 20:00 | 10.5 | 50.9 |  |  | 1999-05-04 | 20:00 | 15 | 59 | [5 empty] | 20.6 | 69.08 |  |  |  | 16 | 60.8 |  |  |  |  | 14.4 | 57.92 |  |  |  |  | 14.4 | 57.92 | [5 empty] | 14.4 | 57.92 |  |  |  | 12.2 | 53.96 |  |  |  |  | 12.8 | 55.04 |  |  |  |  | 13.3 | 55.94
1994-05-04 | 21:00 | 10.6 | 51.08 | WEEKDAY | On | 1987-05-04 | 21:00 | 7.2 | 44.96 |  |  | 1994-05-04 | 21:00 | 10 | 50 |  |  | 1999-05-04 | 21:00 | 14.4 | 57.92 | [5 empty] | 19.4 | 66.92 |  |  |  | 16 | 60.8 |  |  |  |  | 13.9 | 57.02 |  |  |  |  | 14.4 | 57.92 | [5 empty] | 13.3 | 55.94 |  |  |  | 11.7 | 53.06 |  |  |  |  | 12.2 | 53.96 |  |  |  |  | 13.3 | 55.94
1994-05-04 | 22:00 | 10.6 | 51.08 | WEEKDAY | On | 1987-05-04 | 22:00 | 7.2 | 44.96 |  |  | 1994-05-04 | 22:00 | 10.5 | 50.9 |  |  | 1999-05-04 | 22:00 | 14.4 | 57.92 | [5 empty] | 20 | 68 |  |  |  | 16 | 60.8 |  |  |  |  | 13.3 | 55.94 |  |  |  |  | 13.3 | 55.94 | [5 empty] | 10.6 | 51.08 |  |  |  | 11.1 | 51.98 |  |  |  |  | 12.8 | 55.04 |  |  |  |  | 12.2 | 53.96
1994-05-04 | 23:00 | 10.6 | 51.08 | WEEKDAY | On | 1987-05-04 | 23:00 | 7.2 | 44.96 |  |  | 1994-05-04 | 23:00 | 9.4 | 48.92 |  |  | 1999-05-04 | 23:00 | 13.9 | 57.02 | [5 empty] | 20.6 | 69.08 |  |  |  | 15 | 59 |  |  |  |  | 11.7 | 53.06 |  |  |  |  | 11.7 | 53.06 | [5 empty] | 10.6 | 51.08 |  |  |  | 10.6 | 51.08 |  |  |  |  | 12.2 | 53.96 |  |  |  |  | 11.1 | 51.98
1994-05-04 | 24:00 | 10.6 | 51.08 | WEEKDAY | On | 1987-05-04 | 24:00 | 6.7 | 44.06 |  |  | 1994-05-04 | 24:00 | 9.4 | 48.92 |  |  | 1999-05-04 | 24:00 | 14.4 | 57.92 | [5 empty] | 20.6 | 69.08 |  |  |  | 15 | 59 |  |  |  |  | 11.7 | 53.06 |  |  |  |  | 11.7 | 53.06 | [5 empty] | 10.6 | 51.08 |  |  |  | 10 | 50 |  |  |  |  | 16.1 | 60.98 |  |  |  |  | 11.1 | 51.98
1994-05-05 | 1:00 | 10.6 | 51.08 | WEEKDAY | On | 1987-05-05 | 1:00 | 7.2 | 44.96 |  |  | 1994-05-05 | 1:00 | 8.8 | 47.84 |  |  | 1999-05-05 | 1:00 | 14.4 | 57.92 | [5 empty] | 20.6 | 69.08 |  |  |  | 14 | 57.2 |  |  |  |  | 11.1 | 51.98 |  |  |  |  | 11.7 | 53.06 | [5 empty] | 10.6 | 51.08 |  |  |  | 10 | 50 |  |  |  |  | 17.2 | 62.96 |  |  |  |  | 8.9 | 48.02
1994-05-05 | 2:00 | 11.1 | 51.98 | WEEKDAY | On | 1987-05-05 | 2:00 | 6.7 | 44.06 |  |  | 1994-05-05 | 2:00 | 9.4 | 48.92 |  |  | 1999-05-05 | 2:00 | 13.9 | 57.02 | [5 empty] | 22.2 | 71.96 |  |  |  | 13 | 55.4 |  |  |  |  | 10.6 | 51.08 |  |  |  |  | 12.2 | 53.96 | [5 empty] | 10.6 | 51.08 |  |  |  | 10 | 50 |  |  |  |  | 17.2 | 62.96 |  |  |  |  | 8.3 | 46.94
1994-05-05 | 3:00 | 11.1 | 51.98 | WEEKDAY | On | 1987-05-05 | 3:00 | 7.2 | 44.96 |  |  | 1994-05-05 | 3:00 | 9.4 | 48.92 |  |  | 1999-05-05 | 3:00 | 13.9 | 57.02 | [5 empty] | 21.1 | 69.98 |  |  |  | 13 | 55.4 |  |  |  |  | 10.6 | 51.08 |  |  |  |  | 12.8 | 55.04 | [5 empty] | 11.1 | 51.98 |  |  |  | 10.6 | 51.08 |  |  |  |  | 16.7 | 62.06 |  |  |  |  | 8.3 | 46.94
1994-05-05 | 4:00 | 11.1 | 51.98 | WEEKDAY | On | 1987-05-05 | 4:00 | 6.7 | 44.06 |  |  | 1994-05-05 | 4:00 | 10 | 50 |  |  | 1999-05-05 | 4:00 | 13.3 | 55.94 | [5 empty] | 20.6 | 69.08 |  |  |  | 13 | 55.4 |  |  |  |  | 9.4 | 48.92 |  |  |  |  | 11.1 | 51.98 | [5 empty] | 11.1 | 51.98 |  |  |  | 10.6 | 51.08 |  |  |  |  | 16.7 | 62.06 |  |  |  |  | 10 | 50
1994-05-05 | 5:00 | 11.7 | 53.06 | WEEKDAY | On | 1987-05-05 | 5:00 | 7.2 | 44.96 |  |  | 1994-05-05 | 5:00 | 10 | 50 |  |  | 1999-05-05 | 5:00 | 13.3 | 55.94 | [5 empty] | 18.9 | 66.02 |  |  |  | 12 | 53.6 |  |  |  |  | 9.4 | 48.92 |  |  |  |  | 11.1 | 51.98 | [5 empty] | 10.6 | 51.08 |  |  |  | 10.6 | 51.08 |  |  |  |  | 18.3 | 64.94 |  |  |  |  | 9.4 | 48.92
1994-05-05 | 6:00 | 12.2 | 53.96 | WEEKDAY | On | 1987-05-05 | 6:00 | 7.2 | 44.96 |  |  | 1994-05-05 | 6:00 | 10.5 | 50.9 |  |  | 1999-05-05 | 6:00 | 13.3 | 55.94 | [5 empty] | 18.9 | 66.02 |  |  |  | 13 | 55.4 |  |  |  |  | 10 | 50 |  |  |  |  | 11.1 | 51.98 | [5 empty] | 11.7 | 53.06 |  |  |  | 10 | 50 |  |  |  |  | 18.3 | 64.94 |  |  |  |  | 9.4 | 48.92
1994-05-05 | 7:00 | 13.3 | 55.94 | WEEKDAY | On | 1987-05-05 | 7:00 | 7.2 | 44.96 |  |  | 1994-05-05 | 7:00 | 12.2 | 53.96 |  |  | 1999-05-05 | 7:00 | 13.3 | 55.94 | [5 empty] | 20.6 | 69.08 |  |  |  | 17 | 62.6 |  |  |  |  | 10.6 | 51.08 |  |  |  |  | 12.2 | 53.96 | [5 empty] | 13.9 | 57.02 |  |  |  | 10.6 | 51.08 |  |  |  |  | 18.3 | 64.94 |  |  |  |  | 10.6 | 51.08
1994-05-05 | 8:00 | 13.3 | 55.94 | WEEKDAY | On | 1987-05-05 | 8:00 | 8.3 | 46.94 |  |  | 1994-05-05 | 8:00 | 12.7 | 54.86 |  |  | 1999-05-05 | 8:00 | 13.9 | 57.02 | [5 empty] | 20 | 68 |  |  |  | 19 | 66.2 |  |  |  |  | 11.1 | 51.98 |  |  |  |  | 13.3 | 55.94 | [5 empty] | 16.1 | 60.98 |  |  |  | 12.8 | 55.04 |  |  |  |  | 19.4 | 66.92 |  |  |  |  | 12.8 | 55.04
1994-05-05 | 9:00 | 14.4 | 57.92 | WEEKDAY | On | 1987-05-05 | 9:00 | 8.9 | 48.02 |  |  | 1994-05-05 | 9:00 | 13.8 | 56.84 |  |  | 1999-05-05 | 9:00 | 14.4 | 57.92 | [5 empty] | 19.4 | 66.92 |  |  |  | 22 | 71.6 |  |  |  |  | 13.3 | 55.94 |  |  |  |  | 14.4 | 57.92 | [5 empty] | 17.2 | 62.96 |  |  |  | 14.4 | 57.92 |  |  |  |  | 20 | 68 |  |  |  |  | 14.4 | 57.92
1994-05-05 | 10:00 | 16.1 | 60.98 | WEEKDAY | On | 1987-05-05 | 10:00 | 8.9 | 48.02 |  |  | 1994-05-05 | 10:00 | 15 | 59 |  |  | 1999-05-05 | 10:00 | 15.6 | 60.08 | [5 empty] | 20 | 68 |  |  |  | 24 | 75.2 |  |  |  |  | 15 | 59 |  |  |  |  | 15.6 | 60.08 | [5 empty] | 18.3 | 64.94 |  |  |  | 15.6 | 60.08 |  |  |  |  | 21.7 | 71.06 |  |  |  |  | 15 | 59
1994-05-05 | 11:00 | 17.2 | 62.96 | WEEKDAY | On | 1987-05-05 | 11:00 | 9.4 | 48.92 |  |  | 1994-05-05 | 11:00 | 16.1 | 60.98 |  |  | 1999-05-05 | 11:00 | 17.2 | 62.96 | [5 empty] | 21.1 | 69.98 |  |  |  | 25 | 77 |  |  |  |  | 15.6 | 60.08 |  |  |  |  | 17.8 | 64.04 | [5 empty] | 18.3 | 64.94 |  |  |  | 16.1 | 60.98 |  |  |  |  | 21.7 | 71.06 |  |  |  |  | 16.1 | 60.98
1994-05-05 | 12:00 | 17.8 | 64.04 | WEEKDAY | On | 1987-05-05 | 12:00 | 9.4 | 48.92 |  |  | 1994-05-05 | 12:00 | 16.6 | 61.88 |  |  | 1999-05-05 | 12:00 | 19.4 | 66.92 | [5 empty] | 22.2 | 71.96 |  |  |  | 26 | 78.8 |  |  |  |  | 15.6 | 60.08 |  |  |  |  | 18.3 | 64.94 | [5 empty] | 16.7 | 62.06 |  |  |  | 17.2 | 62.96 |  |  |  |  | 23.3 | 73.94 |  |  |  |  | 17.8 | 64.04
1994-05-05 | 13:00 | 18.9 | 66.02 | WEEKDAY | On | 1987-05-05 | 13:00 | 10 | 50 |  |  | 1994-05-05 | 13:00 | 18.3 | 64.94 |  |  | 1999-05-05 | 13:00 | 20 | 68 | [5 empty] | 18.3 | 64.94 |  |  |  | 27 | 80.6 |  |  |  |  | 15.6 | 60.08 |  |  |  |  | 19.4 | 66.92 | [5 empty] | 15 | 59 |  |  |  | 17.8 | 64.04 |  |  |  |  | 23.9 | 75.02 |  |  |  |  | 18.9 | 66.02
1994-05-05 | 14:00 | 20 | 68 | WEEKDAY | On | 1987-05-05 | 14:00 | 9.4 | 48.92 |  |  | 1994-05-05 | 14:00 | 18.3 | 64.94 |  |  | 1999-05-05 | 14:00 | 18.9 | 66.02 | [5 empty] | 18.9 | 66.02 |  |  |  | 23 | 73.4 |  |  |  |  | 14.4 | 57.92 |  |  |  |  | 19.4 | 66.92 | [5 empty] | 14.4 | 57.92 |  |  |  | 16.1 | 60.98 |  |  |  |  | 23.9 | 75.02 |  |  |  |  | 21.1 | 69.98
1994-05-05 | 15:00 | 20.6 | 69.08 | WEEKDAY | On | 1987-05-05 | 15:00 | 8.9 | 48.02 |  |  | 1994-05-05 | 15:00 | 19.4 | 66.92 |  |  | 1999-05-05 | 15:00 | 18.3 | 64.94 | [5 empty] | 20 | 68 |  |  |  | 26 | 78.8 |  |  |  |  | 13.3 | 55.94 |  |  |  |  | 17.8 | 64.04 | [5 empty] | 14.4 | 57.92 |  |  |  | 15.6 | 60.08 |  |  |  |  | 25 | 77 |  |  |  |  | 21.7 | 71.06
1994-05-05 | 16:00 | 21.7 | 71.06 | WEEKDAY | On | 1987-05-05 | 16:00 | 9.4 | 48.92 |  |  | 1994-05-05 | 16:00 | 20 | 68 |  |  | 1999-05-05 | 16:00 | 17.2 | 62.96 | [5 empty] | 20.6 | 69.08 |  |  |  | 27 | 80.6 |  |  |  |  | 13.9 | 57.02 |  |  |  |  | 16.7 | 62.06 | [5 empty] | 14.4 | 57.92 |  |  |  | 15 | 59 |  |  |  |  | 22.8 | 73.04 |  |  |  |  | 21.1 | 69.98
1994-05-05 | 17:00 | 22.2 | 71.96 | WEEKDAY | On | 1987-05-05 | 17:00 | 9.4 | 48.92 |  |  | 1994-05-05 | 17:00 | 20.5 | 68.9 |  |  | 1999-05-05 | 17:00 | 17.8 | 64.04 | [5 empty] | 20.6 | 69.08 |  |  |  | 28 | 82.4 |  |  |  |  | 13.3 | 55.94 |  |  |  |  | 15.6 | 60.08 | [5 empty] | 14.4 | 57.92 |  |  |  | 14.4 | 57.92 |  |  |  |  | 23.3 | 73.94 |  |  |  |  | 20 | 68
1994-05-05 | 18:00 | 21.7 | 71.06 | WEEKDAY | On | 1987-05-05 | 18:00 | 9.4 | 48.92 |  |  | 1994-05-05 | 18:00 | 19.4 | 66.92 |  |  | 1999-05-05 | 18:00 | 15 | 59 | [5 empty] | 15.6 | 60.08 |  |  |  | 25 | 77 |  |  |  |  | 12.2 | 53.96 |  |  |  |  | 15.6 | 60.08 | [5 empty] | 14.4 | 57.92 |  |  |  | 11.7 | 53.06 |  |  |  |  | 23.3 | 73.94 |  |  |  |  | 20 | 68
1994-05-05 | 19:00 | 18.9 | 66.02 | WEEKDAY | On | 1987-05-05 | 19:00 | 8.9 | 48.02 |  |  | 1994-05-05 | 19:00 | 17.7 | 63.86 |  |  | 1999-05-05 | 19:00 | 13.9 | 57.02 | [5 empty] | 13.3 | 55.94 |  |  |  | 19 | 66.2 |  |  |  |  | 11.7 | 53.06 |  |  |  |  | 15 | 59 | [5 empty] | 15 | 59 |  |  |  | 11.1 | 51.98 |  |  |  |  | 21.1 | 69.98 |  |  |  |  | 16.7 | 62.06
1994-05-05 | 20:00 | 16.7 | 62.06 | WEEKDAY | On | 1987-05-05 | 20:00 | 8.9 | 48.02 |  |  | 1994-05-05 | 20:00 | 14.4 | 57.92 |  |  | 1999-05-05 | 20:00 | 13.3 | 55.94 | [5 empty] | 12.8 | 55.04 |  |  |  | 18 | 64.4 |  |  |  |  | 11.7 | 53.06 |  |  |  |  | 14.4 | 57.92 | [5 empty] | 14.4 | 57.92 |  |  |  | 10 | 50 |  |  |  |  | 20 | 68 |  |  |  |  | 15 | 59
1994-05-05 | 21:00 | 15.6 | 60.08 | WEEKDAY | On | 1987-05-05 | 21:00 | 8.9 | 48.02 |  |  | 1994-05-05 | 21:00 | 13.8 | 56.84 |  |  | 1999-05-05 | 21:00 | 13.3 | 55.94 | [5 empty] | 12.2 | 53.96 |  |  |  | 16 | 60.8 |  |  |  |  | 11.1 | 51.98 |  |  |  |  | 15.6 | 60.08 | [5 empty] | 13.9 | 57.02 |  |  |  | 8.9 | 48.02 |  |  |  |  | 19.4 | 66.92 |  |  |  |  | 13.9 | 57.02
1994-05-05 | 22:00 | 15 | 59 | WEEKDAY | On | 1987-05-05 | 22:00 | 8.3 | 46.94 |  |  | 1994-05-05 | 22:00 | 12.2 | 53.96 |  |  | 1999-05-05 | 22:00 | 13 | 55.4 | [5 empty] | 10.6 | 51.08 |  |  |  | 15 | 59 |  |  |  |  | 11.1 | 51.98 |  |  |  |  | 15 | 59 | [5 empty] | 13.3 | 55.94 |  |  |  | 8.3 | 46.94 |  |  |  |  | 19.4 | 66.92 |  |  |  |  | 13.3 | 55.94
1994-05-05 | 23:00 | 13.9 | 57.02 | WEEKDAY | On | 1987-05-05 | 23:00 | 8.9 | 48.02 |  |  | 1994-05-05 | 23:00 | 10.5 | 50.9 |  |  | 1999-05-05 | 23:00 | 13.3 | 55.94 | [5 empty] | 10.6 | 51.08 |  |  |  | 15 | 59 |  |  |  |  | 11.1 | 51.98 |  |  |  |  | 12.8 | 55.04 | [5 empty] | 13.3 | 55.94 |  |  |  | 7.8 | 46.04 |  |  |  |  | 18.3 | 64.94 |  |  |  |  | 12.2 | 53.96
1994-05-05 | 24:00 | 13.3 | 55.94 | WEEKDAY | On | 1987-05-05 | 24:00 | 8.9 | 48.02 |  |  | 1994-05-05 | 24:00 | 9.4 | 48.92 |  |  | 1999-05-05 | 24:00 | 13.9 | 57.02 | [5 empty] | 9.4 | 48.92 |  |  |  | 15 | 59 |  |  |  |  | 11.1 | 51.98 |  |  |  |  | 14.4 | 57.92 | [5 empty] | 12.8 | 55.04 |  |  |  | 10 | 50 |  |  |  |  | 16.7 | 62.06 |  |  |  |  | 12.8 | 55.04
1994-05-06 | 1:00 | 14.4 | 57.92 | WEEKDAY | On | 1987-05-06 | 1:00 | 8.9 | 48.02 |  |  | 1994-05-06 | 1:00 | 8.3 | 46.94 |  |  | 1999-05-06 | 1:00 | 13.9 | 57.02 | [5 empty] | 10.6 | 51.08 |  |  |  | 14 | 57.2 |  |  |  |  | 10.6 | 51.08 |  |  |  |  | 15 | 59 | [5 empty] | 12.2 | 53.96 |  |  |  | 10 | 50 |  |  |  |  | 17.2 | 62.96 |  |  |  |  | 11.7 | 53.06
1994-05-06 | 2:00 | 15.6 | 60.08 | WEEKDAY | On | 1987-05-06 | 2:00 | 8.9 | 48.02 |  |  | 1994-05-06 | 2:00 | 10 | 50 |  |  | 1999-05-06 | 2:00 | 13.3 | 55.94 | [5 empty] | 10.6 | 51.08 |  |  |  | 12.9 | 55.22 |  |  |  |  | 10.6 | 51.08 |  |  |  |  | 13.9 | 57.02 | [5 empty] | 12.8 | 55.04 |  |  |  | 8.9 | 48.02 |  |  |  |  | 17.2 | 62.96 |  |  |  |  | 8.9 | 48.02
1994-05-06 | 3:00 | 14.4 | 57.92 | WEEKDAY | On | 1987-05-06 | 3:00 | 8.9 | 48.02 |  |  | 1994-05-06 | 3:00 | 10 | 50 |  |  | 1999-05-06 | 3:00 | 12.8 | 55.04 | [5 empty] | 10 | 50 |  |  |  | 12 | 53.6 |  |  |  |  | 10.6 | 51.08 |  |  |  |  | 12.8 | 55.04 | [5 empty] | 12.8 | 55.04 |  |  |  | 9.4 | 48.92 |  |  |  |  | 18.3 | 64.94 |  |  |  |  | 8.3 | 46.94
1994-05-06 | 4:00 | 15 | 59 | WEEKDAY | On | 1987-05-06 | 4:00 | 9.4 | 48.92 |  |  | 1994-05-06 | 4:00 | 9.4 | 48.92 |  |  | 1999-05-06 | 4:00 | 12.8 | 55.04 | [5 empty] | 10 | 50 |  |  |  | 12 | 53.6 |  |  |  |  | 10.6 | 51.08 |  |  |  |  | 12.2 | 53.96 | [5 empty] | 13.3 | 55.94 |  |  |  | 7.2 | 44.96 |  |  |  |  | 17.8 | 64.04 |  |  |  |  | 8.3 | 46.94
1994-05-06 | 5:00 | 15.6 | 60.08 | WEEKDAY | On | 1987-05-06 | 5:00 | 8.9 | 48.02 |  |  | 1994-05-06 | 5:00 | 10.5 | 50.9 |  |  | 1999-05-06 | 5:00 | 12.8 | 55.04 | [5 empty] | 8.9 | 48.02 |  |  |  | 12 | 53.6 |  |  |  |  | 10 | 50 |  |  |  |  | 10 | 50 | [5 empty] | 13.3 | 55.94 |  |  |  | 6.7 | 44.06 |  |  |  |  | 16.7 | 62.06 |  |  |  |  | 7.8 | 46.04
1994-05-06 | 6:00 | 16.1 | 60.98 | WEEKDAY | On | 1987-05-06 | 6:00 | 8.9 | 48.02 |  |  | 1994-05-06 | 6:00 | 11.6 | 52.88 |  |  | 1999-05-06 | 6:00 | 13.3 | 55.94 | [5 empty] | 10 | 50 |  |  |  | 12 | 53.6 |  |  |  |  | 10 | 50 |  |  |  |  | 9.4 | 48.92 | [5 empty] | 13.3 | 55.94 |  |  |  | 7.2 | 44.96 |  |  |  |  | 17.2 | 62.96 |  |  |  |  | 7.2 | 44.96
1994-05-06 | 7:00 | 15 | 59 | WEEKDAY | On | 1987-05-06 | 7:00 | 9.4 | 48.92 |  |  | 1994-05-06 | 7:00 | 11.1 | 51.98 |  |  | 1999-05-06 | 7:00 | 13.9 | 57.02 | [5 empty] | 11.7 | 53.06 |  |  |  | 15 | 59 |  |  |  |  | 11.1 | 51.98 |  |  |  |  | 8.9 | 48.02 | [5 empty] | 13.9 | 57.02 |  |  |  | 8.3 | 46.94 |  |  |  |  | 16.7 | 62.06 |  |  |  |  | 8.3 | 46.94
1994-05-06 | 8:00 | 13.3 | 55.94 | WEEKDAY | On | 1987-05-06 | 8:00 | 11.1 | 51.98 |  |  | 1994-05-06 | 8:00 | 10 | 50 |  |  | 1999-05-06 | 8:00 | 15 | 59 | [5 empty] | 12.2 | 53.96 |  |  |  | 21 | 69.8 |  |  |  |  | 12.2 | 53.96 |  |  |  |  | 9.4 | 48.92 | [5 empty] | 14.4 | 57.92 |  |  |  | 10 | 50 |  |  |  |  | 18.9 | 66.02 |  |  |  |  | 10 | 50
1994-05-06 | 9:00 | 13.3 | 55.94 | WEEKDAY | On | 1987-05-06 | 9:00 | 11.7 | 53.06 |  |  | 1994-05-06 | 9:00 | 11.1 | 51.98 |  |  | 1999-05-06 | 9:00 | 15 | 59 | [5 empty] | 13.3 | 55.94 |  |  |  | 23.3 | 73.94 |  |  |  |  | 13.9 | 57.02 |  |  |  |  | 8.9 | 48.02 | [5 empty] | 13.9 | 57.02 |  |  |  | 10.6 | 51.08 |  |  |  |  | 20 | 68 |  |  |  |  | 10 | 50
1994-05-06 | 10:00 | 14.4 | 57.92 | WEEKDAY | On | 1987-05-06 | 10:00 | 13.3 | 55.94 |  |  | 1994-05-06 | 10:00 | 11.6 | 52.88 |  |  | 1999-05-06 | 10:00 | 15 | 59 | [5 empty] | 14.4 | 57.92 |  |  |  | 25.2 | 77.36 |  |  |  |  | 15.6 | 60.08 |  |  |  |  | 9.4 | 48.92 | [5 empty] | 13.9 | 57.02 |  |  |  | 12.2 | 53.96 |  |  |  |  | 24.4 | 75.92 |  |  |  |  | 10.6 | 51.08
1994-05-06 | 11:00 | 16.1 | 60.98 | WEEKDAY | On | 1987-05-06 | 11:00 | 12.8 | 55.04 |  |  | 1994-05-06 | 11:00 | 13.8 | 56.84 |  |  | 1999-05-06 | 11:00 | 15 | 59 | [5 empty] | 15.6 | 60.08 |  |  |  | 27 | 80.6 |  |  |  |  | 16.7 | 62.06 |  |  |  |  | 9.4 | 48.92 | [5 empty] | 13.9 | 57.02 |  |  |  | 13.3 | 55.94 |  |  |  |  | 23.3 | 73.94 |  |  |  |  | 10.6 | 51.08
1994-05-06 | 12:00 | 17.2 | 62.96 | WEEKDAY | On | 1987-05-06 | 12:00 | 13.9 | 57.02 |  |  | 1994-05-06 | 12:00 | 16.1 | 60.98 |  |  | 1999-05-06 | 12:00 | 15 | 59 | [5 empty] | 15.6 | 60.08 |  |  |  | 28 | 82.4 |  |  |  |  | 17.2 | 62.96 |  |  |  |  | 10 | 50 | [5 empty] | 13.3 | 55.94 |  |  |  | 11.7 | 53.06 |  |  |  |  | 23.9 | 75.02 |  |  |  |  | 11.7 | 53.06
1994-05-06 | 13:00 | 14.4 | 57.92 | WEEKDAY | On | 1987-05-06 | 13:00 | 13.9 | 57.02 |  |  | 1994-05-06 | 13:00 | 10 | 50 |  |  | 1999-05-06 | 13:00 | 16.1 | 60.98 | [5 empty] | 15 | 59 |  |  |  | 29 | 84.2 |  |  |  |  | 17.8 | 64.04 |  |  |  |  | 10 | 50 | [5 empty] | 13.3 | 55.94 |  |  |  | 12.2 | 53.96 |  |  |  |  | 23.3 | 73.94 |  |  |  |  | 12.2 | 53.96
1994-05-06 | 14:00 | 16.7 | 62.06 | WEEKDAY | On | 1987-05-06 | 14:00 | 14.4 | 57.92 |  |  | 1994-05-06 | 14:00 | 14.4 | 57.92 |  |  | 1999-05-06 | 14:00 | 16.1 | 60.98 | [5 empty] | 15 | 59 |  |  |  | 29 | 84.2 |  |  |  |  | 16.1 | 60.98 |  |  |  |  | 10.6 | 51.08 | [5 empty] | 12.8 | 55.04 |  |  |  | 12.2 | 53.96 |  |  |  |  | 23.9 | 75.02 |  |  |  |  | 12.2 | 53.96
1994-05-06 | 15:00 | 16.1 | 60.98 | WEEKDAY | On | 1987-05-06 | 15:00 | 15 | 59 |  |  | 1994-05-06 | 15:00 | 13.8 | 56.84 |  |  | 1999-05-06 | 15:00 | 15.6 | 60.08 | [5 empty] | 15 | 59 |  |  |  | 30 | 86 |  |  |  |  | 16.7 | 62.06 |  |  |  |  | 10 | 50 | [5 empty] | 12.8 | 55.04 |  |  |  | 12.2 | 53.96 |  |  |  |  | 25.6 | 78.08 |  |  |  |  | 12.8 | 55.04
1994-05-06 | 16:00 | 15.6 | 60.08 | WEEKDAY | On | 1987-05-06 | 16:00 | 16.1 | 60.98 |  |  | 1994-05-06 | 16:00 | 11.6 | 52.88 |  |  | 1999-05-06 | 16:00 | 13.9 | 57.02 | [5 empty] | 14.4 | 57.92 |  |  |  | 30 | 86 |  |  |  |  | 17.2 | 62.96 |  |  |  |  | 10.6 | 51.08 | [5 empty] | 12.2 | 53.96 |  |  |  | 13.3 | 55.94 |  |  |  |  | 24.4 | 75.92 |  |  |  |  | 12.2 | 53.96
1994-05-06 | 17:00 | 15 | 59 | WEEKDAY | On | 1987-05-06 | 17:00 | 15.6 | 60.08 |  |  | 1994-05-06 | 17:00 | 12.7 | 54.86 |  |  | 1999-05-06 | 17:00 | 13.9 | 57.02 | [5 empty] | 13.3 | 55.94 |  |  |  | 29 | 84.2 |  |  |  |  | 15 | 59 |  |  |  |  | 10.6 | 51.08 | [5 empty] | 12.2 | 53.96 |  |  |  | 12.8 | 55.04 |  |  |  |  | 22.2 | 71.96 |  |  |  |  | 11.7 | 53.06
1994-05-06 | 18:00 | 14.4 | 57.92 | WEEKDAY | On | 1987-05-06 | 18:00 | 16.1 | 60.98 |  |  | 1994-05-06 | 18:00 | 11.6 | 52.88 |  |  | 1999-05-06 | 18:00 | 13.3 | 55.94 | [5 empty] | 11.7 | 53.06 |  |  |  | 30 | 86 |  |  |  |  | 13.9 | 57.02 |  |  |  |  | 10 | 50 | [5 empty] | 12.2 | 53.96 |  |  |  | 11.1 | 51.98 |  |  |  |  | 21.1 | 69.98 |  |  |  |  | 11.1 | 51.98
1994-05-06 | 19:00 | 13.3 | 55.94 | WEEKDAY | On | 1987-05-06 | 19:00 | 13.9 | 57.02 |  |  | 1994-05-06 | 19:00 | 10 | 50 |  |  | 1999-05-06 | 19:00 | 12.2 | 53.96 | [5 empty] | 10 | 50 |  |  |  | 24 | 75.2 |  |  |  |  | 13.3 | 55.94 |  |  |  |  | 10 | 50 | [5 empty] | 12.8 | 55.04 |  |  |  | 10.6 | 51.08 |  |  |  |  | 20.6 | 69.08 |  |  |  |  | 8.9 | 48.02
1994-05-06 | 20:00 | 12.2 | 53.96 | WEEKDAY | On | 1987-05-06 | 20:00 | 13.3 | 55.94 |  |  | 1994-05-06 | 20:00 | 8.8 | 47.84 |  |  | 1999-05-06 | 20:00 | 12.8 | 55.04 | [5 empty] | 8.9 | 48.02 |  |  |  | 22 | 71.6 |  |  |  |  | 13.3 | 55.94 |  |  |  |  | 10 | 50 | [5 empty] | 12.8 | 55.04 |  |  |  | 8.9 | 48.02 |  |  |  |  | 18.9 | 66.02 |  |  |  |  | 6.7 | 44.06
1994-05-06 | 21:00 | 11.7 | 53.06 | WEEKDAY | On | 1987-05-06 | 21:00 | 12.8 | 55.04 |  |  | 1994-05-06 | 21:00 | 8.8 | 47.84 |  |  | 1999-05-06 | 21:00 | 12.8 | 55.04 | [5 empty] | 7.2 | 44.96 |  |  |  | 19 | 66.2 |  |  |  |  | 12.8 | 55.04 |  |  |  |  | 10.6 | 51.08 | [5 empty] | 12.8 | 55.04 |  |  |  | 7.8 | 46.04 |  |  |  |  | 18.3 | 64.94 |  |  |  |  | 5.6 | 42.08
1994-05-06 | 22:00 | 11.1 | 51.98 | WEEKDAY | On | 1987-05-06 | 22:00 | 12.2 | 53.96 |  |  | 1994-05-06 | 22:00 | 8.3 | 46.94 |  |  | 1999-05-06 | 22:00 | 12.2 | 53.96 | [5 empty] | 6.1 | 42.98 |  |  |  | 17 | 62.6 |  |  |  |  | 12.8 | 55.04 |  |  |  |  | 11.1 | 51.98 | [5 empty] | 12.2 | 53.96 |  |  |  | 6.7 | 44.06 |  |  |  |  | 18.9 | 66.02 |  |  |  |  | 4.4 | 39.92
1994-05-06 | 23:00 | 10.6 | 51.08 | WEEKDAY | On | 1987-05-06 | 23:00 | 10.6 | 51.08 |  |  | 1994-05-06 | 23:00 | 8.3 | 46.94 |  |  | 1999-05-06 | 23:00 | 12.2 | 53.96 | [5 empty] | 5 | 41 |  |  |  | 16 | 60.8 |  |  |  |  | 12.8 | 55.04 |  |  |  |  | 11.7 | 53.06 | [5 empty] | 12.8 | 55.04 |  |  |  | 6.1 | 42.98 |  |  |  |  | 18.9 | 66.02 |  |  |  |  | 5 | 41
1994-05-06 | 24:00 | 10.6 | 51.08 | WEEKDAY | On | 1987-05-06 | 24:00 | 10 | 50 |  |  | 1994-05-06 | 24:00 | 8.3 | 46.94 |  |  | 1999-05-06 | 24:00 | 11.7 | 53.06 | [5 empty] | 4.4 | 39.92 |  |  |  | 16 | 60.8 |  |  |  |  | 12.8 | 55.04 |  |  |  |  | 12.2 | 53.96 | [5 empty] | 12.2 | 53.96 |  |  |  | 6.7 | 44.06 |  |  |  |  | 18.9 | 66.02 |  |  |  |  | 2.8 | 37.04
1994-05-07 | 1:00 | 10.6 | 51.08 | SATURDAY | On | 1987-05-07 | 1:00 | 9.4 | 48.92 |  |  | 1994-05-07 | 1:00 | 7.7 | 45.86 |  |  | 1999-05-07 | 1:00 | 11.7 | 53.06 | [5 empty] | 3.3 | 37.94 |  |  |  | 16 | 60.8 |  |  |  |  | 11.7 | 53.06 |  |  |  |  | 12.8 | 55.04 | [5 empty] | 10 | 50 |  |  |  | 6.1 | 42.98 |  |  |  |  | 18.9 | 66.02 |  |  |  |  | 0.6 | 33.08
1994-05-07 | 2:00 | 10 | 50 | SATURDAY | On | 1987-05-07 | 2:00 | 9.4 | 48.92 |  |  | 1994-05-07 | 2:00 | 7.2 | 44.96 |  |  | 1999-05-07 | 2:00 | 11.7 | 53.06 | [5 empty] | 2.8 | 37.04 |  |  |  | 14 | 57.2 |  |  |  |  | 11.1 | 51.98 |  |  |  |  | 12.8 | 55.04 | [5 empty] | 9.4 | 48.92 |  |  |  | 5.6 | 42.08 |  |  |  |  | 18.3 | 64.94 |  |  |  |  | 2.2 | 35.96
1994-05-07 | 3:00 | 10.6 | 51.08 | SATURDAY | On | 1987-05-07 | 3:00 | 9.4 | 48.92 |  |  | 1994-05-07 | 3:00 | 7.2 | 44.96 |  |  | 1999-05-07 | 3:00 | 11.7 | 53.06 | [5 empty] | 2.2 | 35.96 |  |  |  | 13 | 55.4 |  |  |  |  | 11.1 | 51.98 |  |  |  |  | 12.8 | 55.04 | [5 empty] | 9.4 | 48.92 |  |  |  | 5 | 41 |  |  |  |  | 18.3 | 64.94 |  |  |  |  | 1.1 | 33.98
1994-05-07 | 4:00 | 10 | 50 | SATURDAY | On | 1987-05-07 | 4:00 | 9.4 | 48.92 |  |  | 1994-05-07 | 4:00 | 7.2 | 44.96 |  |  | 1999-05-07 | 4:00 | 12.2 | 53.96 | [5 empty] | 2.8 | 37.04 |  |  |  | 13 | 55.4 |  |  |  |  | 10.6 | 51.08 |  |  |  |  | 12.8 | 55.04 | [5 empty] | 8.9 | 48.02 |  |  |  | 4.4 | 39.92 |  |  |  |  | 17.2 | 62.96 |  |  |  |  | 1.7 | 35.06
1994-05-07 | 5:00 | 9.4 | 48.92 | SATURDAY | On | 1987-05-07 | 5:00 | 9.4 | 48.92 |  |  | 1994-05-07 | 5:00 | 7.2 | 44.96 |  |  | 1999-05-07 | 5:00 | 12.8 | 55.04 | [5 empty] | 2.2 | 35.96 |  |  |  | 12 | 53.6 |  |  |  |  | 10.6 | 51.08 |  |  |  |  | 11.7 | 53.06 | [5 empty] | 8.3 | 46.94 |  |  |  | 3.9 | 39.02 |  |  |  |  | 17.2 | 62.96 |  |  |  |  | 1.1 | 33.98
1994-05-07 | 6:00 | 10 | 50 | SATURDAY | On | 1987-05-07 | 6:00 | 11.7 | 53.06 |  |  | 1994-05-07 | 6:00 | 7.7 | 45.86 |  |  | 1999-05-07 | 6:00 | 12.8 | 55.04 | [5 empty] | 5.6 | 42.08 |  |  |  | 13 | 55.4 |  |  |  |  | 10 | 50 |  |  |  |  | 11.1 | 51.98 | [5 empty] | 8.3 | 46.94 |  |  |  | 4.4 | 39.92 |  |  |  |  | 17.2 | 62.96 |  |  |  |  | 1.1 | 33.98
1994-05-07 | 7:00 | 11.7 | 53.06 | SATURDAY | On | 1987-05-07 | 7:00 | 14.4 | 57.92 |  |  | 1994-05-07 | 7:00 | 10 | 50 |  |  | 1999-05-07 | 7:00 | 12.8 | 55.04 | [5 empty] | 7.8 | 46.04 |  |  |  | 18 | 64.4 |  |  |  |  | 11.1 | 51.98 |  |  |  |  | 11.1 | 51.98 | [5 empty] | 9.4 | 48.92 |  |  |  | 6.7 | 44.06 |  |  |  |  | 18.9 | 66.02 |  |  |  |  | 2.2 | 35.96
1994-05-07 | 8:00 | 13.9 | 57.02 | SATURDAY | On | 1987-05-07 | 8:00 | 17.8 | 64.04 |  |  | 1994-05-07 | 8:00 | 12.7 | 54.86 |  |  | 1999-05-07 | 8:00 | 12.8 | 55.04 | [5 empty] | 8.9 | 48.02 |  |  |  | 23 | 73.4 |  |  |  |  | 12.8 | 55.04 |  |  |  |  | 11.7 | 53.06 | [5 empty] | 10 | 50 |  |  |  | 10 | 50 |  |  |  |  | 19.4 | 66.92 |  |  |  |  | 2.8 | 37.04
1994-05-07 | 9:00 | 15.6 | 60.08 | SATURDAY | On | 1987-05-07 | 9:00 | 20 | 68 |  |  | 1994-05-07 | 9:00 | 14.4 | 57.92 |  |  | 1999-05-07 | 9:00 | 13.3 | 55.94 | [5 empty] | 11.7 | 53.06 |  |  |  | 26 | 78.8 |  |  |  |  | 13.9 | 57.02 |  |  |  |  | 12.8 | 55.04 | [5 empty] | 11.1 | 51.98 |  |  |  | 12.8 | 55.04 |  |  |  |  | 20 | 68 |  |  |  |  | 5 | 41
1994-05-07 | 10:00 | 16.7 | 62.06 | SATURDAY | On | 1987-05-07 | 10:00 | 21.7 | 71.06 |  |  | 1994-05-07 | 10:00 | 16.1 | 60.98 |  |  | 1999-05-07 | 10:00 | 13.9 | 57.02 | [5 empty] | 13.3 | 55.94 |  |  |  | 28 | 82.4 |  |  |  |  | 15.6 | 60.08 |  |  |  |  | 15 | 59 | [5 empty] | 12.8 | 55.04 |  |  |  | 12.8 | 55.04 |  |  |  |  | 20.6 | 69.08 |  |  |  |  | 7.2 | 44.96
1994-05-07 | 11:00 | 17.2 | 62.96 | SATURDAY | On | 1987-05-07 | 11:00 | 22.8 | 73.04 |  |  | 1994-05-07 | 11:00 | 17.2 | 62.96 |  |  | 1999-05-07 | 11:00 | 14.4 | 57.92 | [5 empty] | 13.3 | 55.94 |  |  |  | 29 | 84.2 |  |  |  |  | 17.2 | 62.96 |  |  |  |  | 16.7 | 62.06 | [5 empty] | 14.4 | 57.92 |  |  |  | 13.9 | 57.02 |  |  |  |  | 19.4 | 66.92 |  |  |  |  | 8.3 | 46.94
1994-05-07 | 12:00 | 19.4 | 66.92 | SATURDAY | On | 1987-05-07 | 12:00 | 24.4 | 75.92 |  |  | 1994-05-07 | 12:00 | 17.2 | 62.96 |  |  | 1999-05-07 | 12:00 | 13.9 | 57.02 | [5 empty] | 13.3 | 55.94 |  |  |  | 32 | 89.6 |  |  |  |  | 18.3 | 64.94 |  |  |  |  | 17.2 | 62.96 | [5 empty] | 15.6 | 60.08 |  |  |  | 14.4 | 57.92 |  |  |  |  | 20.6 | 69.08 |  |  |  |  | 10 | 50
1994-05-07 | 13:00 | 20 | 68 | SATURDAY | On | 1987-05-07 | 13:00 | 25 | 77 |  |  | 1994-05-07 | 13:00 | 18.3 | 64.94 |  |  | 1999-05-07 | 13:00 | 14.4 | 57.92 | [5 empty] | 14.4 | 57.92 |  |  |  | 32 | 89.6 |  |  |  |  | 18.9 | 66.02 |  |  |  |  | 17.8 | 64.04 | [5 empty] | 16.7 | 62.06 |  |  |  | 14.4 | 57.92 |  |  |  |  | 21.1 | 69.98 |  |  |  |  | 10 | 50
1994-05-07 | 14:00 | 18.3 | 64.94 | SATURDAY | On | 1987-05-07 | 14:00 | 25 | 77 |  |  | 1994-05-07 | 14:00 | 17.7 | 63.86 |  |  | 1999-05-07 | 14:00 | 14.4 | 57.92 | [5 empty] | 14.4 | 57.92 |  |  |  | 32 | 89.6 |  |  |  |  | 20 | 68 |  |  |  |  | 17.8 | 64.04 | [5 empty] | 16.7 | 62.06 |  |  |  | 15 | 59 |  |  |  |  | 20.6 | 69.08 |  |  |  |  | 10 | 50
1994-05-07 | 15:00 | 16.7 | 62.06 | SATURDAY | On | 1987-05-07 | 15:00 | 25.6 | 78.08 |  |  | 1994-05-07 | 15:00 | 20.5 | 68.9 |  |  | 1999-05-07 | 15:00 | 14.4 | 57.92 | [5 empty] | 13.9 | 57.02 |  |  |  | 32 | 89.6 |  |  |  |  | 20 | 68 |  |  |  |  | 17.8 | 64.04 | [5 empty] | 17.8 | 64.04 |  |  |  | 15 | 59 |  |  |  |  | 20.6 | 69.08 |  |  |  |  | 11.1 | 51.98
1994-05-07 | 16:00 | 15.6 | 60.08 | SATURDAY | On | 1987-05-07 | 16:00 | 23.3 | 73.94 |  |  | 1994-05-07 | 16:00 | 16.6 | 61.88 |  |  | 1999-05-07 | 16:00 | 15 | 59 | [5 empty] | 13.3 | 55.94 |  |  |  | 33 | 91.4 |  |  |  |  | 20.6 | 69.08 |  |  |  |  | 17.8 | 64.04 | [5 empty] | 17.2 | 62.96 |  |  |  | 15 | 59 |  |  |  |  | 20 | 68 |  |  |  |  | 11.7 | 53.06
1994-05-07 | 17:00 | 14.4 | 57.92 | SATURDAY | On | 1987-05-07 | 17:00 | 22.2 | 71.96 |  |  | 1994-05-07 | 17:00 | 13.3 | 55.94 |  |  | 1999-05-07 | 17:00 | 15 | 59 | [5 empty] | 12.2 | 53.96 |  |  |  | 30 | 86 |  |  |  |  | 18.9 | 66.02 |  |  |  |  | 17.8 | 64.04 | [5 empty] | 16.7 | 62.06 |  |  |  | 15 | 59 |  |  |  |  | 20 | 68 |  |  |  |  | 12.2 | 53.96
1994-05-07 | 18:00 | 13.9 | 57.02 | SATURDAY | On | 1987-05-07 | 18:00 | 20.6 | 69.08 |  |  | 1994-05-07 | 18:00 | 12.7 | 54.86 |  |  | 1999-05-07 | 18:00 | 14.4 | 57.92 | [5 empty] | 10.6 | 51.08 |  |  |  | 29 | 84.2 |  |  |  |  | 17.2 | 62.96 |  |  |  |  | 16.7 | 62.06 | [5 empty] | 16.1 | 60.98 |  |  |  | 13.9 | 57.02 |  |  |  |  | 18.3 | 64.94 |  |  |  |  | 11.1 | 51.98
1994-05-07 | 19:00 | 13.3 | 55.94 | SATURDAY | On | 1987-05-07 | 19:00 | 20 | 68 |  |  | 1994-05-07 | 19:00 | 11.6 | 52.88 |  |  | 1999-05-07 | 19:00 | 14.4 | 57.92 | [5 empty] | 9.4 | 48.92 |  |  |  | 28 | 82.4 |  |  |  |  | 15.6 | 60.08 |  |  |  |  | 15 | 59 | [5 empty] | 14.4 | 57.92 |  |  |  | 13.3 | 55.94 |  |  |  |  | 16.1 | 60.98 |  |  |  |  | 11.1 | 51.98
1994-05-07 | 20:00 | 11.7 | 53.06 | SATURDAY | On | 1987-05-07 | 20:00 | 19.4 | 66.92 |  |  | 1994-05-07 | 20:00 | 10.5 | 50.9 |  |  | 1999-05-07 | 20:00 | 14.4 | 57.92 | [5 empty] | 8.3 | 46.94 |  |  |  | 23 | 73.4 |  |  |  |  | 13.9 | 57.02 |  |  |  |  | 13.9 | 57.02 | [5 empty] | 13.9 | 57.02 |  |  |  | 11.1 | 51.98 |  |  |  |  | 13.9 | 57.02 |  |  |  |  | 8.3 | 46.94
1994-05-07 | 21:00 | 11.1 | 51.98 | SATURDAY | On | 1987-05-07 | 21:00 | 18.9 | 66.02 |  |  | 1994-05-07 | 21:00 | 10 | 50 |  |  | 1999-05-07 | 21:00 | 13.9 | 57.02 | [5 empty] | 5.6 | 42.08 |  |  |  | 23 | 73.4 |  |  |  |  | 12.2 | 53.96 |  |  |  |  | 12.8 | 55.04 | [5 empty] | 13.9 | 57.02 |  |  |  | 10 | 50 |  |  |  |  | 12.2 | 53.96 |  |  |  |  | 7.8 | 46.04
1994-05-07 | 22:00 | 10.6 | 51.08 | SATURDAY | On | 1987-05-07 | 22:00 | 17.2 | 62.96 |  |  | 1994-05-07 | 22:00 | 9.4 | 48.92 |  |  | 1999-05-07 | 22:00 | 13.3 | 55.94 | [5 empty] | 6.7 | 44.06 |  |  |  | 21 | 69.8 |  |  |  |  | 11.1 | 51.98 |  |  |  |  | 11.7 | 53.06 | [5 empty] | 12.8 | 55.04 |  |  |  | 9.4 | 48.92 |  |  |  |  | 11.7 | 53.06 |  |  |  |  | 6.7 | 44.06
1994-05-07 | 23:00 | 10.6 | 51.08 | SATURDAY | On | 1987-05-07 | 23:00 | 14.4 | 57.92 |  |  | 1994-05-07 | 23:00 | 9.4 | 48.92 |  |  | 1999-05-07 | 23:00 | 13.3 | 55.94 | [5 empty] | 6.1 | 42.98 |  |  |  | 20.3 | 68.54 |  |  |  |  | 10.6 | 51.08 |  |  |  |  | 12.2 | 53.96 | [5 empty] | 11.1 | 51.98 |  |  |  | 8.3 | 46.94 |  |  |  |  | 11.7 | 53.06 |  |  |  |  | 6.1 | 42.98
1994-05-07 | 24:00 | 11.1 | 51.98 | SATURDAY | On | 1987-05-07 | 24:00 | 14.4 | 57.92 |  |  | 1994-05-07 | 24:00 | 8.8 | 47.84 |  |  | 1999-05-07 | 24:00 | 13.9 | 57.02 | [5 empty] | 4.4 | 39.92 |  |  |  | 19.6 | 67.28 |  |  |  |  | 9.4 | 48.92 |  |  |  |  | 11.7 | 53.06 | [5 empty] | 9.4 | 48.92 |  |  |  | 6.7 | 44.06 |  |  |  |  | 10.6 | 51.08 |  |  |  |  | 5.6 | 42.08
1994-05-08 | 1:00 | 11.1 | 51.98 | SUNDAY | On | 1987-05-08 | 1:00 | 15 | 59 |  |  | 1994-05-08 | 1:00 | 8.8 | 47.84 |  |  | 1999-05-08 | 1:00 | 13.3 | 55.94 | [5 empty] | 4.4 | 39.92 |  |  |  | 19 | 66.2 |  |  |  |  | 10 | 50 |  |  |  |  | 10.6 | 51.08 | [5 empty] | 7.8 | 46.04 |  |  |  | 5.6 | 42.08 |  |  |  |  | 9.4 | 48.92 |  |  |  |  | 4.4 | 39.92
1994-05-08 | 2:00 | 11.7 | 53.06 | SUNDAY | On | 1987-05-08 | 2:00 | 13.9 | 57.02 |  |  | 1994-05-08 | 2:00 | 8.8 | 47.84 |  |  | 1999-05-08 | 2:00 | 13.3 | 55.94 | [5 empty] | 5 | 41 |  |  |  | 18.4 | 65.12 |  |  |  |  | 8.9 | 48.02 |  |  |  |  | 10 | 50 | [5 empty] | 5 | 41 |  |  |  | 3.9 | 39.02 |  |  |  |  | 7.2 | 44.96 |  |  |  |  | 3.9 | 39.02
1994-05-08 | 3:00 | 12.8 | 55.04 | SUNDAY | On | 1987-05-08 | 3:00 | 13.3 | 55.94 |  |  | 1994-05-08 | 3:00 | 8.8 | 47.84 |  |  | 1999-05-08 | 3:00 | 12.8 | 55.04 | [5 empty] | 5 | 41 |  |  |  | 18 | 64.4 |  |  |  |  | 6.7 | 44.06 |  |  |  |  | 9.4 | 48.92 | [5 empty] | 3.3 | 37.94 |  |  |  | 2.8 | 37.04 |  |  |  |  | 8.3 | 46.94 |  |  |  |  | 3.3 | 37.94
1994-05-08 | 4:00 | 12.2 | 53.96 | SUNDAY | On | 1987-05-08 | 4:00 | 12.8 | 55.04 |  |  | 1994-05-08 | 4:00 | 10 | 50 |  |  | 1999-05-08 | 4:00 | 12.8 | 55.04 | [5 empty] | 3.9 | 39.02 |  |  |  | 18 | 64.4 |  |  |  |  | 6.1 | 42.98 |  |  |  |  | 7.8 | 46.04 | [5 empty] | 3.3 | 37.94 |  |  |  | 3.3 | 37.94 |  |  |  |  | 8.3 | 46.94 |  |  |  |  | 2.8 | 37.04
1994-05-08 | 5:00 | 11.7 | 53.06 | SUNDAY | On | 1987-05-08 | 5:00 | 12.8 | 55.04 |  |  | 1994-05-08 | 5:00 | 10 | 50 |  |  | 1999-05-08 | 5:00 | 12.8 | 55.04 | [5 empty] | 3.3 | 37.94 |  |  |  | 17 | 62.6 |  |  |  |  | 6.1 | 42.98 |  |  |  |  | 5.6 | 42.08 | [5 empty] | 2.8 | 37.04 |  |  |  | 3.3 | 37.94 |  |  |  |  | 7.8 | 46.04 |  |  |  |  | 3.3 | 37.94
1994-05-08 | 6:00 | 12.2 | 53.96 | SUNDAY | On | 1987-05-08 | 6:00 | 12.2 | 53.96 |  |  | 1994-05-08 | 6:00 | 10.5 | 50.9 |  |  | 1999-05-08 | 6:00 | 13 | 55.4 | [5 empty] | 7.2 | 44.96 |  |  |  | 18.2 | 64.76 |  |  |  |  | 7.8 | 46.04 |  |  |  |  | 5.6 | 42.08 | [5 empty] | 5 | 41 |  |  |  | 3.9 | 39.02 |  |  |  |  | 7.8 | 46.04 |  |  |  |  | 2.8 | 37.04
1994-05-08 | 7:00 | 12.2 | 53.96 | SUNDAY | On | 1987-05-08 | 7:00 | 12.8 | 55.04 |  |  | 1994-05-08 | 7:00 | 10.5 | 50.9 |  |  | 1999-05-08 | 7:00 | 12.8 | 55.04 | [5 empty] | 10.6 | 51.08 |  |  |  | 21 | 69.8 |  |  |  |  | 8.9 | 48.02 |  |  |  |  | 6.1 | 42.98 | [5 empty] | 5.6 | 42.08 |  |  |  | 5.6 | 42.08 |  |  |  |  | 10.6 | 51.08 |  |  |  |  | 3.9 | 39.02
1994-05-08 | 8:00 | 12.8 | 55.04 | SUNDAY | On | 1987-05-08 | 8:00 | 12.2 | 53.96 |  |  | 1994-05-08 | 8:00 | 11.1 | 51.98 |  |  | 1999-05-08 | 8:00 | 13.3 | 55.94 | [5 empty] | 13.3 | 55.94 |  |  |  | 24 | 75.2 |  |  |  |  | 11.1 | 51.98 |  |  |  |  | 6.7 | 44.06 | [5 empty] | 6.7 | 44.06 |  |  |  | 7.2 | 44.96 |  |  |  |  | 12.2 | 53.96 |  |  |  |  | 5.6 | 42.08
1994-05-08 | 9:00 | 13.9 | 57.02 | SUNDAY | On | 1987-05-08 | 9:00 | 13.3 | 55.94 |  |  | 1994-05-08 | 9:00 | 12.7 | 54.86 |  |  | 1999-05-08 | 9:00 | 14.4 | 57.92 | [5 empty] | 13.9 | 57.02 |  |  |  | 25 | 77 |  |  |  |  | 14.4 | 57.92 |  |  |  |  | 7.8 | 46.04 | [5 empty] | 7.2 | 44.96 |  |  |  | 8.3 | 46.94 |  |  |  |  | 13.3 | 55.94 |  |  |  |  | 7.2 | 44.96
1994-05-08 | 10:00 | 15 | 59 | SUNDAY | On | 1987-05-08 | 10:00 | 14.4 | 57.92 |  |  | 1994-05-08 | 10:00 | 13.3 | 55.94 |  |  | 1999-05-08 | 10:00 | 14.4 | 57.92 | [5 empty] | 15 | 59 |  |  |  | 28 | 82.4 |  |  |  |  | 16.1 | 60.98 |  |  |  |  | 8.9 | 48.02 | [5 empty] | 8.3 | 46.94 |  |  |  | 10 | 50 |  |  |  |  | 13.3 | 55.94 |  |  |  |  | 8.3 | 46.94
1994-05-08 | 11:00 | 15 | 59 | SUNDAY | On | 1987-05-08 | 11:00 | 15.6 | 60.08 |  |  | 1994-05-08 | 11:00 | 13.8 | 56.84 |  |  | 1999-05-08 | 11:00 | 13.9 | 57.02 | [5 empty] | 16.1 | 60.98 |  |  |  | 29 | 84.2 |  |  |  |  | 17.8 | 64.04 |  |  |  |  | 10 | 50 | [5 empty] | 9.4 | 48.92 |  |  |  | 11.7 | 53.06 |  |  |  |  | 13.3 | 55.94 |  |  |  |  | 10.6 | 51.08
1994-05-08 | 12:00 | 16.1 | 60.98 | SUNDAY | On | 1987-05-08 | 12:00 | 17.8 | 64.04 |  |  | 1994-05-08 | 12:00 | 14.4 | 57.92 |  |  | 1999-05-08 | 12:00 | 13.9 | 57.02 | [5 empty] | 15.6 | 60.08 |  |  |  | 30 | 86 |  |  |  |  | 18.9 | 66.02 |  |  |  |  | 11.7 | 53.06 | [5 empty] | 9.4 | 48.92 |  |  |  | 12.8 | 55.04 |  |  |  |  | 12.8 | 55.04 |  |  |  |  | 12.2 | 53.96
1994-05-08 | 13:00 | 16.7 | 62.06 | SUNDAY | On | 1987-05-08 | 13:00 | 17.8 | 64.04 |  |  | 1994-05-08 | 13:00 | 14.4 | 57.92 |  |  | 1999-05-08 | 13:00 | 14.4 | 57.92 | [5 empty] | 16.1 | 60.98 |  |  |  | 31 | 87.8 |  |  |  |  | 20.6 | 69.08 |  |  |  |  | 12.2 | 53.96 | [5 empty] | 10.6 | 51.08 |  |  |  | 13.9 | 57.02 |  |  |  |  | 12.8 | 55.04 |  |  |  |  | 13.9 | 57.02
1994-05-08 | 14:00 | 16.1 | 60.98 | SUNDAY | On | 1987-05-08 | 14:00 | 17.8 | 64.04 |  |  | 1994-05-08 | 14:00 | 13.8 | 56.84 |  |  | 1999-05-08 | 14:00 | 14.4 | 57.92 | [5 empty] | 16.1 | 60.98 |  |  |  | 32 | 89.6 |  |  |  |  | 21.7 | 71.06 |  |  |  |  | 12.8 | 55.04 | [5 empty] | 10.6 | 51.08 |  |  |  | 14.4 | 57.92 |  |  |  |  | 12.8 | 55.04 |  |  |  |  | 15.6 | 60.08
1994-05-08 | 15:00 | 16.1 | 60.98 | SUNDAY | On | 1987-05-08 | 15:00 | 18.9 | 66.02 |  |  | 1994-05-08 | 15:00 | 13.9 | 57.02 |  |  | 1999-05-08 | 15:00 | 15 | 59 | [5 empty] | 15.6 | 60.08 |  |  |  | 32 | 89.6 |  |  |  |  | 21.7 | 71.06 |  |  |  |  | 13.3 | 55.94 | [5 empty] | 11.1 | 51.98 |  |  |  | 13.9 | 57.02 |  |  |  |  | 13.3 | 55.94 |  |  |  |  | 16.7 | 62.06
1994-05-08 | 16:00 | 15 | 59 | SUNDAY | On | 1987-05-08 | 16:00 | 18.9 | 66.02 |  |  | 1994-05-08 | 16:00 | 13.8 | 56.84 |  |  | 1999-05-08 | 16:00 | 15 | 59 | [5 empty] | 15 | 59 |  |  |  | 31 | 87.8 |  |  |  |  | 21.1 | 69.98 |  |  |  |  | 13.3 | 55.94 | [5 empty] | 11.1 | 51.98 |  |  |  | 13.9 | 57.02 |  |  |  |  | 13.3 | 55.94 |  |  |  |  | 17.8 | 64.04
1994-05-08 | 17:00 | 13.9 | 57.02 | SUNDAY | On | 1987-05-08 | 17:00 | 16.1 | 60.98 |  |  | 1994-05-08 | 17:00 | 13.8 | 56.84 |  |  | 1999-05-08 | 17:00 | 14.4 | 57.92 | [5 empty] | 14.4 | 57.92 |  |  |  | 30 | 86 |  |  |  |  | 21.7 | 71.06 |  |  |  |  | 12.8 | 55.04 | [5 empty] | 10.6 | 51.08 |  |  |  | 13.3 | 55.94 |  |  |  |  | 12.8 | 55.04 |  |  |  |  | 18.3 | 64.94
1994-05-08 | 18:00 | 15 | 59 | SUNDAY | On | 1987-05-08 | 18:00 | 14.4 | 57.92 |  |  | 1994-05-08 | 18:00 | 13.3 | 55.94 |  |  | 1999-05-08 | 18:00 | 13.9 | 57.02 | [5 empty] | 13.3 | 55.94 |  |  |  | 28 | 82.4 |  |  |  |  | 20 | 68 |  |  |  |  | 11.7 | 53.06 | [5 empty] | 10 | 50 |  |  |  | 13.3 | 55.94 |  |  |  |  | 11.1 | 51.98 |  |  |  |  | 18.3 | 64.94
1994-05-08 | 19:00 | 14.4 | 57.92 | SUNDAY | On | 1987-05-08 | 19:00 | 12.8 | 55.04 |  |  | 1994-05-08 | 19:00 | 12.7 | 54.86 |  |  | 1999-05-08 | 19:00 | 13.9 | 57.02 | [5 empty] | 12.2 | 53.96 |  |  |  | 27 | 80.6 |  |  |  |  | 18.3 | 64.94 |  |  |  |  | 10.6 | 51.08 | [5 empty] | 7.2 | 44.96 |  |  |  | 12.2 | 53.96 |  |  |  |  | 10.6 | 51.08 |  |  |  |  | 17.2 | 62.96
1994-05-08 | 20:00 | 14.4 | 57.92 | SUNDAY | On | 1987-05-08 | 20:00 | 11.7 | 53.06 |  |  | 1994-05-08 | 20:00 | 12.7 | 54.86 |  |  | 1999-05-08 | 20:00 | 12.8 | 55.04 | [5 empty] | 11.7 | 53.06 |  |  |  | 24 | 75.2 |  |  |  |  | 17.8 | 64.04 |  |  |  |  | 8.9 | 48.02 | [5 empty] | 4.4 | 39.92 |  |  |  | 11.7 | 53.06 |  |  |  |  | 10 | 50 |  |  |  |  | 15 | 59
1994-05-08 | 21:00 | 13.9 | 57.02 | SUNDAY | On | 1987-05-08 | 21:00 | 11.1 | 51.98 |  |  | 1994-05-08 | 21:00 | 11.6 | 52.88 |  |  | 1999-05-08 | 21:00 | 13.3 | 55.94 | [5 empty] | 11.7 | 53.06 |  |  |  | 21 | 69.8 |  |  |  |  | 16.7 | 62.06 |  |  |  |  | 7.8 | 46.04 | [5 empty] | 4.4 | 39.92 |  |  |  | 10 | 50 |  |  |  |  | 10 | 50 |  |  |  |  | 12.2 | 53.96
1994-05-08 | 22:00 | 13.9 | 57.02 | SUNDAY | On | 1987-05-08 | 22:00 | 11.1 | 51.98 |  |  | 1994-05-08 | 22:00 | 11.6 | 52.88 |  |  | 1999-05-08 | 22:00 | 14.4 | 57.92 | [5 empty] | 11.1 | 51.98 |  |  |  | 20 | 68 |  |  |  |  | 15 | 59 |  |  |  |  | 6.1 | 42.98 | [5 empty] | 2.8 | 37.04 |  |  |  | 10 | 50 |  |  |  |  | 10 | 50 |  |  |  |  | 13.3 | 55.94
1994-05-08 | 23:00 | 13.3 | 55.94 | SUNDAY | On | 1987-05-08 | 23:00 | 11.1 | 51.98 |  |  | 1994-05-08 | 23:00 | 11.1 | 51.98 |  |  | 1999-05-08 | 23:00 | 13.9 | 57.02 | [5 empty] | 8.3 | 46.94 |  |  |  | 20 | 68 |  |  |  |  | 13.9 | 57.02 |  |  |  |  | 5 | 41 | [5 empty] | 2.8 | 37.04 |  |  |  | 9.4 | 48.92 |  |  |  |  | 9.4 | 48.92 |  |  |  |  | 11.7 | 53.06
1994-05-08 | 24:00 | 13.3 | 55.94 | SUNDAY | On | 1987-05-08 | 24:00 | 10.6 | 51.08 |  |  | 1994-05-08 | 24:00 | 10.5 | 50.9 |  |  | 1999-05-08 | 24:00 | 12.8 | 55.04 | [5 empty] | 8.3 | 46.94 |  |  |  | 20 | 68 |  |  |  |  | 12.8 | 55.04 |  |  |  |  | 2.8 | 37.04 | [5 empty] | 1.7 | 35.06 |  |  |  | 8.9 | 48.02 |  |  |  |  | 8.9 | 48.02 |  |  |  |  | 9.4 | 48.92
1994-05-09 | 1:00 | 12.8 | 55.04 | WEEKDAY | On | 1987-05-09 | 1:00 | 10.6 | 51.08 |  |  | 1994-05-09 | 1:00 | 10 | 50 |  |  | 1999-05-09 | 1:00 | 12.2 | 53.96 | [5 empty] | 7.8 | 46.04 |  |  |  | 19 | 66.2 |  |  |  |  | 12.2 | 53.96 |  |  |  |  | 1.1 | 33.98 | [5 empty] | 1.1 | 33.98 |  |  |  | 8.3 | 46.94 |  |  |  |  | 7.8 | 46.04 |  |  |  |  | 6.7 | 44.06
1994-05-09 | 2:00 | 12.2 | 53.96 | WEEKDAY | On | 1987-05-09 | 2:00 | 10.6 | 51.08 |  |  | 1994-05-09 | 2:00 | 10.5 | 50.9 |  |  | 1999-05-09 | 2:00 | 11.7 | 53.06 | [5 empty] | 6.7 | 44.06 |  |  |  | 19 | 66.2 |  |  |  |  | 10.6 | 51.08 |  |  |  |  | 0.6 | 33.08 | [5 empty] | 0.6 | 33.08 |  |  |  | 8.3 | 46.94 |  |  |  |  | 8.3 | 46.94 |  |  |  |  | 5.6 | 42.08
1994-05-09 | 3:00 | 12.2 | 53.96 | WEEKDAY | On | 1987-05-09 | 3:00 | 10 | 50 |  |  | 1994-05-09 | 3:00 | 10 | 50 |  |  | 1999-05-09 | 3:00 | 12.2 | 53.96 | [5 empty] | 5.6 | 42.08 |  |  |  | 17 | 62.6 |  |  |  |  | 9.4 | 48.92 |  |  |  |  | -1.7 | 28.94 | [5 empty] | 0 | 32 |  |  |  | 8.3 | 46.94 |  |  |  |  | 8.3 | 46.94 |  |  |  |  | 4.4 | 39.92
1994-05-09 | 4:00 | 11.1 | 51.98 | WEEKDAY | On | 1987-05-09 | 4:00 | 10 | 50 |  |  | 1994-05-09 | 4:00 | 9.4 | 48.92 |  |  | 1999-05-09 | 4:00 | 12.2 | 53.96 | [5 empty] | 5.6 | 42.08 |  |  |  | 16 | 60.8 |  |  |  |  | 8.9 | 48.02 |  |  |  |  | -1.1 | 30.02 | [5 empty] | 0 | 32 |  |  |  | 8.3 | 46.94 |  |  |  |  | 8.9 | 48.02 |  |  |  |  | 3.3 | 37.94
1994-05-09 | 5:00 | 10.6 | 51.08 | WEEKDAY | On | 1987-05-09 | 5:00 | 10 | 50 |  |  | 1994-05-09 | 5:00 | 8.8 | 47.84 |  |  | 1999-05-09 | 5:00 | 11.1 | 51.98 | [5 empty] | 5.6 | 42.08 |  |  |  | 15 | 59 |  |  |  |  | 8.3 | 46.94 |  |  |  |  | -1.7 | 28.94 | [5 empty] | 0 | 32 |  |  |  | 8.3 | 46.94 |  |  |  |  | 8.9 | 48.02 |  |  |  |  | 2.8 | 37.04
1994-05-09 | 6:00 | 12.2 | 53.96 | WEEKDAY | On | 1987-05-09 | 6:00 | 10.6 | 51.08 |  |  | 1994-05-09 | 6:00 | 9.4 | 48.92 |  |  | 1999-05-09 | 6:00 | 12.2 | 53.96 | [5 empty] | 9.4 | 48.92 |  |  |  | 16 | 60.8 |  |  |  |  | 7.8 | 46.04 |  |  |  |  | 0 | 32 | [5 empty] | 0.6 | 33.08 |  |  |  | 8.9 | 48.02 |  |  |  |  | 8.9 | 48.02 |  |  |  |  | 4.4 | 39.92
1994-05-09 | 7:00 | 13.9 | 57.02 | WEEKDAY | On | 1987-05-09 | 7:00 | 12.8 | 55.04 |  |  | 1994-05-09 | 7:00 | 12.2 | 53.96 |  |  | 1999-05-09 | 7:00 | 13.9 | 57.02 | [5 empty] | 13.3 | 55.94 |  |  |  | 22 | 71.6 |  |  |  |  | 10.6 | 51.08 |  |  |  |  | 4.4 | 39.92 | [5 empty] | 3.9 | 39.02 |  |  |  | 10.6 | 51.08 |  |  |  |  | 10 | 50 |  |  |  |  | 8.3 | 46.94
1994-05-09 | 8:00 | 15.6 | 60.08 | WEEKDAY | On | 1987-05-09 | 8:00 | 16.1 | 60.98 |  |  | 1994-05-09 | 8:00 | 14.4 | 57.92 |  |  | 1999-05-09 | 8:00 | 15 | 59 | [5 empty] | 15.6 | 60.08 |  |  |  | 26 | 78.8 |  |  |  |  | 12.2 | 53.96 |  |  |  |  | 8.3 | 46.94 | [5 empty] | 8.3 | 46.94 |  |  |  | 11.7 | 53.06 |  |  |  |  | 10.6 | 51.08 |  |  |  |  | 11.7 | 53.06
1994-05-09 | 9:00 | 17.8 | 64.04 | WEEKDAY | On | 1987-05-09 | 9:00 | 18.3 | 64.94 |  |  | 1994-05-09 | 9:00 | 16.6 | 61.88 |  |  | 1999-05-09 | 9:00 | 16.7 | 62.06 | [5 empty] | 17.8 | 64.04 |  |  |  | 29 | 84.2 |  |  |  |  | 13.3 | 55.94 |  |  |  |  | 10.6 | 51.08 | [5 empty] | 12.2 | 53.96 |  |  |  | 13.3 | 55.94 |  |  |  |  | 11.7 | 53.06 |  |  |  |  | 14.4 | 57.92
1994-05-09 | 10:00 | 20 | 68 | WEEKDAY | On | 1987-05-09 | 10:00 | 20 | 68 |  |  | 1994-05-09 | 10:00 | 17.7 | 63.86 |  |  | 1999-05-09 | 10:00 | 18.9 | 66.02 | [5 empty] | 18.9 | 66.02 |  |  |  | 29 | 84.2 |  |  |  |  | 15 | 59 |  |  |  |  | 11.7 | 53.06 | [5 empty] | 15.6 | 60.08 |  |  |  | 16.1 | 60.98 |  |  |  |  | 11.7 | 53.06 |  |  |  |  | 16.7 | 62.06
1994-05-09 | 11:00 | 21.1 | 69.98 | WEEKDAY | On | 1987-05-09 | 11:00 | 20.6 | 69.08 |  |  | 1994-05-09 | 11:00 | 18.8 | 65.84 |  |  | 1999-05-09 | 11:00 | 21 | 69.8 | [5 empty] | 18.3 | 64.94 |  |  |  | 31 | 87.8 |  |  |  |  | 16.1 | 60.98 |  |  |  |  | 14.4 | 57.92 | [5 empty] | 17.8 | 64.04 |  |  |  | 17.2 | 62.96 |  |  |  |  | 15 | 59 |  |  |  |  | 18.9 | 66.02
1994-05-09 | 12:00 | 22.8 | 73.04 | WEEKDAY | On | 1987-05-09 | 12:00 | 22.2 | 71.96 |  |  | 1994-05-09 | 12:00 | 20.5 | 68.9 |  |  | 1999-05-09 | 12:00 | 22.2 | 71.96 | [5 empty] | 17.8 | 64.04 |  |  |  | 31 | 87.8 |  |  |  |  | 17.8 | 64.04 |  |  |  |  | 16.1 | 60.98 | [5 empty] | 19.4 | 66.92 |  |  |  | 18.3 | 64.94 |  |  |  |  | 13.9 | 57.02 |  |  |  |  | 18.9 | 66.02
1994-05-09 | 13:00 | 23.9 | 75.02 | WEEKDAY | On | 1987-05-09 | 13:00 | 23.3 | 73.94 |  |  | 1994-05-09 | 13:00 | 20 | 68 |  |  | 1999-05-09 | 13:00 | 22.8 | 73.04 | [5 empty] | 18.9 | 66.02 |  |  |  | 33 | 91.4 |  |  |  |  | 18.3 | 64.94 |  |  |  |  | 16.7 | 62.06 | [5 empty] | 21.1 | 69.98 |  |  |  | 18.3 | 64.94 |  |  |  |  | 15 | 59 |  |  |  |  | 20.6 | 69.08
1994-05-09 | 14:00 | 23.3 | 73.94 | WEEKDAY | On | 1987-05-09 | 14:00 | 23.3 | 73.94 |  |  | 1994-05-09 | 14:00 | 21.6 | 70.88 |  |  | 1999-05-09 | 14:00 | 22.8 | 73.04 | [5 empty] | 20.6 | 69.08 |  |  |  | 33 | 91.4 |  |  |  |  | 18.3 | 64.94 |  |  |  |  | 17.2 | 62.96 | [5 empty] | 22.2 | 71.96 |  |  |  | 18.3 | 64.94 |  |  |  |  | 15 | 59 |  |  |  |  | 21.1 | 69.98
1994-05-09 | 15:00 | 23.9 | 75.02 | WEEKDAY | On | 1987-05-09 | 15:00 | 23.9 | 75.02 |  |  | 1994-05-09 | 15:00 | 22.2 | 71.96 |  |  | 1999-05-09 | 15:00 | 22.2 | 71.96 | [5 empty] | 20.6 | 69.08 |  |  |  | 34 | 93.2 |  |  |  |  | 18.3 | 64.94 |  |  |  |  | 18.9 | 66.02 | [5 empty] | 23.3 | 73.94 |  |  |  | 18.9 | 66.02 |  |  |  |  | 15 | 59 |  |  |  |  | 21.7 | 71.06
1994-05-09 | 16:00 | 23.9 | 75.02 | WEEKDAY | On | 1987-05-09 | 16:00 | 25 | 77 |  |  | 1994-05-09 | 16:00 | 21.6 | 70.88 |  |  | 1999-05-09 | 16:00 | 22.8 | 73.04 | [5 empty] | 19.4 | 66.92 |  |  |  | 33 | 91.4 |  |  |  |  | 18.9 | 66.02 |  |  |  |  | 20 | 68 | [5 empty] | 23.9 | 75.02 |  |  |  | 18.3 | 64.94 |  |  |  |  | 15 | 59 |  |  |  |  | 21.1 | 69.98
1994-05-09 | 17:00 | 23.3 | 73.94 | WEEKDAY | On | 1987-05-09 | 17:00 | 24.4 | 75.92 |  |  | 1994-05-09 | 17:00 | 21.1 | 69.98 |  |  | 1999-05-09 | 17:00 | 22.2 | 71.96 | [5 empty] | 18.9 | 66.02 |  |  |  | 31 | 87.8 |  |  |  |  | 17.8 | 64.04 |  |  |  |  | 20.6 | 69.08 | [5 empty] | 24.4 | 75.92 |  |  |  | 17.2 | 62.96 |  |  |  |  | 15 | 59 |  |  |  |  | 21.1 | 69.98
1994-05-09 | 18:00 | 22.8 | 73.04 | WEEKDAY | On | 1987-05-09 | 18:00 | 24.4 | 75.92 |  |  | 1994-05-09 | 18:00 | 20.5 | 68.9 |  |  | 1999-05-09 | 18:00 | 21.7 | 71.06 | [5 empty] | 16.1 | 60.98 |  |  |  | 31 | 87.8 |  |  |  |  | 17.2 | 62.96 |  |  |  |  | 20 | 68 | [5 empty] | 23.3 | 73.94 |  |  |  | 16.7 | 62.06 |  |  |  |  | 14.4 | 57.92 |  |  |  |  | 19.4 | 66.92
1994-05-09 | 19:00 | 21.7 | 71.06 | WEEKDAY | On | 1987-05-09 | 19:00 | 22.8 | 73.04 |  |  | 1994-05-09 | 19:00 | 19.4 | 66.92 |  |  | 1999-05-09 | 19:00 | 21.1 | 69.98 | [5 empty] | 15 | 59 |  |  |  | 29 | 84.2 |  |  |  |  | 16.1 | 60.98 |  |  |  |  | 18.9 | 66.02 | [5 empty] | 21.7 | 71.06 |  |  |  | 16.7 | 62.06 |  |  |  |  | 13.9 | 57.02 |  |  |  |  | 18.3 | 64.94
1994-05-09 | 20:00 | 21.1 | 69.98 | WEEKDAY | On | 1987-05-09 | 20:00 | 22.2 | 71.96 |  |  | 1994-05-09 | 20:00 | 18.3 | 64.94 |  |  | 1999-05-09 | 20:00 | 20 | 68 | [5 empty] | 14.4 | 57.92 |  |  |  | 27 | 80.6 |  |  |  |  | 13.9 | 57.02 |  |  |  |  | 17.2 | 62.96 | [5 empty] | 21.1 | 69.98 |  |  |  | 16.7 | 62.06 |  |  |  |  | 12.2 | 53.96 |  |  |  |  | 16.7 | 62.06
1994-05-09 | 21:00 | 19.4 | 66.92 | WEEKDAY | On | 1987-05-09 | 21:00 | 21.7 | 71.06 |  |  | 1994-05-09 | 21:00 | 17.7 | 63.86 |  |  | 1999-05-09 | 21:00 | 20 | 68 | [5 empty] | 13.3 | 55.94 |  |  |  | 27 | 80.6 |  |  |  |  | 14.4 | 57.92 |  |  |  |  | 16.1 | 60.98 | [5 empty] | 19.4 | 66.92 |  |  |  | 16.7 | 62.06 |  |  |  |  | 11.7 | 53.06 |  |  |  |  | 15 | 59
1994-05-09 | 22:00 | 18.9 | 66.02 | WEEKDAY | On | 1987-05-09 | 22:00 | 20.6 | 69.08 |  |  | 1994-05-09 | 22:00 | 16.6 | 61.88 |  |  | 1999-05-09 | 22:00 | 18.3 | 64.94 | [5 empty] | 13.9 | 57.02 |  |  |  | 19 | 66.2 |  |  |  |  | 13.3 | 55.94 |  |  |  |  | 15 | 59 | [5 empty] | 18.9 | 66.02 |  |  |  | 11.7 | 53.06 |  |  |  |  | 10.6 | 51.08 |  |  |  |  | 13.9 | 57.02
1994-05-09 | 23:00 | 18.3 | 64.94 | WEEKDAY | On | 1987-05-09 | 23:00 | 19.4 | 66.92 |  |  | 1994-05-09 | 23:00 | 16.1 | 60.98 |  |  | 1999-05-09 | 23:00 | 17.8 | 64.04 | [5 empty] | 13.3 | 55.94 |  |  |  | 19 | 66.2 |  |  |  |  | 12.2 | 53.96 |  |  |  |  | 13.9 | 57.02 | [5 empty] | 18.3 | 64.94 |  |  |  | 11.1 | 51.98 |  |  |  |  | 8.9 | 48.02 |  |  |  |  | 13.3 | 55.94
1994-05-09 | 24:00 | 17.8 | 64.04 | WEEKDAY | On | 1987-05-09 | 24:00 | 19.4 | 66.92 |  |  | 1994-05-09 | 24:00 | 15 | 59 |  |  | 1999-05-09 | 24:00 | 16.7 | 62.06 | [5 empty] | 11.1 | 51.98 |  |  |  | 19 | 66.2 |  |  |  |  | 11.7 | 53.06 |  |  |  |  | 13.9 | 57.02 | [5 empty] | 18.3 | 64.94 |  |  |  | 11.1 | 51.98 |  |  |  |  | 6.1 | 42.98 |  |  |  |  | 12.8 | 55.04
1994-05-10 | 1:00 | 16.7 | 62.06 | WEEKDAY | On | 1987-05-10 | 1:00 | 18.9 | 66.02 |  |  | 1994-05-10 | 1:00 | 15 | 59 |  |  | 1999-05-10 | 1:00 | 16.7 | 62.06 | [5 empty] | 10.6 | 51.08 |  |  |  | 19 | 66.2 |  |  |  |  | 11.7 | 53.06 |  |  |  |  | 13.9 | 57.02 | [5 empty] | 17.2 | 62.96 |  |  |  | 11.7 | 53.06 |  |  |  |  | 5 | 41 |  |  |  |  | 12.8 | 55.04
1994-05-10 | 2:00 | 16.7 | 62.06 | WEEKDAY | On | 1987-05-10 | 2:00 | 18.9 | 66.02 |  |  | 1994-05-10 | 2:00 | 15.5 | 59.9 |  |  | 1999-05-10 | 2:00 | 16.1 | 60.98 | [5 empty] | 10.6 | 51.08 |  |  |  | 18 | 64.4 |  |  |  |  | 10.6 | 51.08 |  |  |  |  | 13.3 | 55.94 | [5 empty] | 17.8 | 64.04 |  |  |  | 11.7 | 53.06 |  |  |  |  | 4.4 | 39.92 |  |  |  |  | 12.2 | 53.96
1994-05-10 | 3:00 | 16.7 | 62.06 | WEEKDAY | On | 1987-05-10 | 3:00 | 17.8 | 64.04 |  |  | 1994-05-10 | 3:00 | 15 | 59 |  |  | 1999-05-10 | 3:00 | 15 | 59 | [5 empty] | 11.1 | 51.98 |  |  |  | 17 | 62.6 |  |  |  |  | 10.6 | 51.08 |  |  |  |  | 13.3 | 55.94 | [5 empty] | 17.8 | 64.04 |  |  |  | 11.7 | 53.06 |  |  |  |  | 3.3 | 37.94 |  |  |  |  | 12.2 | 53.96
1994-05-10 | 4:00 | 15.6 | 60.08 | WEEKDAY | On | 1987-05-10 | 4:00 | 17.2 | 62.96 |  |  | 1994-05-10 | 4:00 | 13.3 | 55.94 |  |  | 1999-05-10 | 4:00 | 13.9 | 57.02 | [5 empty] | 11.1 | 51.98 |  |  |  | 15 | 59 |  |  |  |  | 10 | 50 |  |  |  |  | 13.3 | 55.94 | [5 empty] | 18.3 | 64.94 |  |  |  | 11.1 | 51.98 |  |  |  |  | 3.3 | 37.94 |  |  |  |  | 12.8 | 55.04
1994-05-10 | 5:00 | 15 | 59 | WEEKDAY | On | 1987-05-10 | 5:00 | 16.7 | 62.06 |  |  | 1994-05-10 | 5:00 | 11.1 | 51.98 |  |  | 1999-05-10 | 5:00 | 12.8 | 55.04 | [5 empty] | 11.7 | 53.06 |  |  |  | 14 | 57.2 |  |  |  |  | 9.4 | 48.92 |  |  |  |  | 13.3 | 55.94 | [5 empty] | 18.3 | 64.94 |  |  |  | 11.1 | 51.98 |  |  |  |  | 2.8 | 37.04 |  |  |  |  | 13.3 | 55.94
1994-05-10 | 6:00 | 14.4 | 57.92 | WEEKDAY | On | 1987-05-10 | 6:00 | 16.7 | 62.06 |  |  | 1994-05-10 | 6:00 | 11.1 | 51.98 |  |  | 1999-05-10 | 6:00 | 13.3 | 55.94 | [5 empty] | 13.3 | 55.94 |  |  |  | 17 | 62.6 |  |  |  |  | 10 | 50 |  |  |  |  | 13.9 | 57.02 | [5 empty] | 18.9 | 66.02 |  |  |  | 11.7 | 53.06 |  |  |  |  | 3.9 | 39.02 |  |  |  |  | 12.8 | 55.04
1994-05-10 | 7:00 | 15.6 | 60.08 | WEEKDAY | On | 1987-05-10 | 7:00 | 18.9 | 66.02 |  |  | 1994-05-10 | 7:00 | 13.8 | 56.84 |  |  | 1999-05-10 | 7:00 | 13.9 | 57.02 | [5 empty] | 15.6 | 60.08 |  |  |  | 16 | 60.8 |  |  |  |  | 10 | 50 |  |  |  |  | 15.6 | 60.08 | [5 empty] | 20 | 68 |  |  |  | 13.3 | 55.94 |  |  |  |  | 6.7 | 44.06 |  |  |  |  | 13.3 | 55.94
1994-05-10 | 8:00 | 16.1 | 60.98 | WEEKDAY | On | 1987-05-10 | 8:00 | 22.2 | 71.96 |  |  | 1994-05-10 | 8:00 | 13.8 | 56.84 |  |  | 1999-05-10 | 8:00 | 14.4 | 57.92 | [5 empty] | 20 | 68 |  |  |  | 13 | 55.4 |  |  |  |  | 11.1 | 51.98 |  |  |  |  | 17.8 | 64.04 | [5 empty] | 21.1 | 69.98 |  |  |  | 15 | 59 |  |  |  |  | 10.6 | 51.08 |  |  |  |  | 12.2 | 53.96
1994-05-10 | 9:00 | 17.8 | 64.04 | WEEKDAY | On | 1987-05-10 | 9:00 | 23.3 | 73.94 |  |  | 1994-05-10 | 9:00 | 15.5 | 59.9 |  |  | 1999-05-10 | 9:00 | 15.6 | 60.08 | [5 empty] | 22.2 | 71.96 |  |  |  | 12 | 53.6 |  |  |  |  | 12.8 | 55.04 |  |  |  |  | 20.6 | 69.08 | [5 empty] | 23.3 | 73.94 |  |  |  | 18.3 | 64.94 |  |  |  |  | 15 | 59 |  |  |  |  | 12.8 | 55.04
1994-05-10 | 10:00 | 18.9 | 66.02 | WEEKDAY | On | 1987-05-10 | 10:00 | 25.6 | 78.08 |  |  | 1994-05-10 | 10:00 | 16.1 | 60.98 |  |  | 1999-05-10 | 10:00 | 16.7 | 62.06 | [5 empty] | 24.4 | 75.92 |  |  |  | 12 | 53.6 |  |  |  |  | 15.6 | 60.08 |  |  |  |  | 22.8 | 73.04 | [5 empty] | 24.4 | 75.92 |  |  |  | 20.6 | 69.08 |  |  |  |  | 17.2 | 62.96 |  |  |  |  | 11.7 | 53.06
1994-05-10 | 11:00 | 20 | 68 | WEEKDAY | On | 1987-05-10 | 11:00 | 27.8 | 82.04 |  |  | 1994-05-10 | 11:00 | 18.3 | 64.94 |  |  | 1999-05-10 | 11:00 | 17.8 | 64.04 | [5 empty] | 25 | 77 |  |  |  | 12 | 53.6 |  |  |  |  | 17.2 | 62.96 |  |  |  |  | 25.6 | 78.08 | [5 empty] | 25.6 | 78.08 |  |  |  | 22.2 | 71.96 |  |  |  |  | 18.9 | 66.02 |  |  |  |  | 11.7 | 53.06
1994-05-10 | 12:00 | 21.1 | 69.98 | WEEKDAY | On | 1987-05-10 | 12:00 | 28.3 | 82.94 |  |  | 1994-05-10 | 12:00 | 17.2 | 62.96 |  |  | 1999-05-10 | 12:00 | 18.9 | 66.02 | [5 empty] | 25.6 | 78.08 |  |  |  | 12 | 53.6 |  |  |  |  | 16.7 | 62.06 |  |  |  |  | 26.7 | 80.06 | [5 empty] | 26.7 | 80.06 |  |  |  | 22.8 | 73.04 |  |  |  |  | 19.4 | 66.92 |  |  |  |  | 10.6 | 51.08
1994-05-10 | 13:00 | 18.9 | 66.02 | WEEKDAY | On | 1987-05-10 | 13:00 | 30 | 86 |  |  | 1994-05-10 | 13:00 | 16.6 | 61.88 |  |  | 1999-05-10 | 13:00 | 20 | 68 | [5 empty] | 26.1 | 78.98 |  |  |  | 12 | 53.6 |  |  |  |  | 18.3 | 64.94 |  |  |  |  | 28.3 | 82.94 | [5 empty] | 26.7 | 80.06 |  |  |  | 25 | 77 |  |  |  |  | 20 | 68 |  |  |  |  | 12.2 | 53.96
1994-05-10 | 14:00 | 21.1 | 69.98 | WEEKDAY | On | 1987-05-10 | 14:00 | 30.6 | 87.08 |  |  | 1994-05-10 | 14:00 | 18.3 | 64.94 |  |  | 1999-05-10 | 14:00 | 21.1 | 69.98 | [5 empty] | 26.7 | 80.06 |  |  |  | 12 | 53.6 |  |  |  |  | 17.8 | 64.04 |  |  |  |  | 28.3 | 82.94 | [5 empty] | 27.2 | 80.96 |  |  |  | 26.1 | 78.98 |  |  |  |  | 20.6 | 69.08 |  |  |  |  | 13.9 | 57.02
1994-05-10 | 15:00 | 21.7 | 71.06 | WEEKDAY | On | 1987-05-10 | 15:00 | 30 | 86 |  |  | 1994-05-10 | 15:00 | 18.8 | 65.84 |  |  | 1999-05-10 | 15:00 | 22.2 | 71.96 | [5 empty] | 26.7 | 80.06 |  |  |  | 12 | 53.6 |  |  |  |  | 18.9 | 66.02 |  |  |  |  | 28.9 | 84.02 | [5 empty] | 26.1 | 78.98 |  |  |  | 26.1 | 78.98 |  |  |  |  | 20.6 | 69.08 |  |  |  |  | 16.7 | 62.06
1994-05-10 | 16:00 | 17.8 | 64.04 | WEEKDAY | On | 1987-05-10 | 16:00 | 28.9 | 84.02 |  |  | 1994-05-10 | 16:00 | 18.3 | 64.94 |  |  | 1999-05-10 | 16:00 | 22.2 | 71.96 | [5 empty] | 26.7 | 80.06 |  |  |  | 12 | 53.6 |  |  |  |  | 20 | 68 |  |  |  |  | 28.3 | 82.94 | [5 empty] | 26.1 | 78.98 |  |  |  | 24.4 | 75.92 |  |  |  |  | 20 | 68 |  |  |  |  | 17.2 | 62.96
1994-05-10 | 17:00 | 17.2 | 62.96 | WEEKDAY | On | 1987-05-10 | 17:00 | 27.2 | 80.96 |  |  | 1994-05-10 | 17:00 | 16.1 | 60.98 |  |  | 1999-05-10 | 17:00 | 22.2 | 71.96 | [5 empty] | 26.1 | 78.98 |  |  |  | 11 | 51.8 |  |  |  |  | 19.4 | 66.92 |  |  |  |  | 26.7 | 80.06 | [5 empty] | 26.1 | 78.98 |  |  |  | 23.9 | 75.02 |  |  |  |  | 19.4 | 66.92 |  |  |  |  | 17.2 | 62.96
1994-05-10 | 18:00 | 17.8 | 64.04 | WEEKDAY | On | 1987-05-10 | 18:00 | 27.2 | 80.96 |  |  | 1994-05-10 | 18:00 | 16.6 | 61.88 |  |  | 1999-05-10 | 18:00 | 22.2 | 71.96 | [5 empty] | 20.6 | 69.08 |  |  |  | 10.8 | 51.44 |  |  |  |  | 17.8 | 64.04 |  |  |  |  | 26.1 | 78.98 | [5 empty] | 25.6 | 78.08 |  |  |  | 15.6 | 60.08 |  |  |  |  | 18.9 | 66.02 |  |  |  |  | 16.7 | 62.06
1994-05-10 | 19:00 | 17.2 | 62.96 | WEEKDAY | On | 1987-05-10 | 19:00 | 26.1 | 78.98 |  |  | 1994-05-10 | 19:00 | 15 | 59 |  |  | 1999-05-10 | 19:00 | 21.1 | 69.98 | [5 empty] | 18.9 | 66.02 |  |  |  | 10 | 50 |  |  |  |  | 16.7 | 62.06 |  |  |  |  | 25 | 77 | [5 empty] | 23.3 | 73.94 |  |  |  | 15.6 | 60.08 |  |  |  |  | 17.2 | 62.96 |  |  |  |  | 15.6 | 60.08
1994-05-10 | 20:00 | 15.6 | 60.08 | WEEKDAY | On | 1987-05-10 | 20:00 | 23.9 | 75.02 |  |  | 1994-05-10 | 20:00 | 12.7 | 54.86 |  |  | 1999-05-10 | 20:00 | 20 | 68 | [5 empty] | 18.3 | 64.94 |  |  |  | 10 | 50 |  |  |  |  | 14.4 | 57.92 |  |  |  |  | 23.9 | 75.02 | [5 empty] | 21.7 | 71.06 |  |  |  | 15 | 59 |  |  |  |  | 13.9 | 57.02 |  |  |  |  | 14.4 | 57.92
1994-05-10 | 21:00 | 15 | 59 | WEEKDAY | On | 1987-05-10 | 21:00 | 23.9 | 75.02 |  |  | 1994-05-10 | 21:00 | 12.2 | 53.96 |  |  | 1999-05-10 | 21:00 | 18.3 | 64.94 | [5 empty] | 16.7 | 62.06 |  |  |  | 10 | 50 |  |  |  |  | 13.9 | 57.02 |  |  |  |  | 21.7 | 71.06 | [5 empty] | 21.1 | 69.98 |  |  |  | 15.6 | 60.08 |  |  |  |  | 11.7 | 53.06 |  |  |  |  | 13.9 | 57.02
1994-05-10 | 22:00 | 15 | 59 | WEEKDAY | On | 1987-05-10 | 22:00 | 21.7 | 71.06 |  |  | 1994-05-10 | 22:00 | 10.5 | 50.9 |  |  | 1999-05-10 | 22:00 | 16.7 | 62.06 | [5 empty] | 16.1 | 60.98 |  |  |  | 10 | 50 |  |  |  |  | 14.4 | 57.92 |  |  |  |  | 22.2 | 71.96 | [5 empty] | 19.4 | 66.92 |  |  |  | 15.6 | 60.08 |  |  |  |  | 10 | 50 |  |  |  |  | 12.8 | 55.04
1994-05-10 | 23:00 | 13.9 | 57.02 | WEEKDAY | On | 1987-05-10 | 23:00 | 20 | 68 |  |  | 1994-05-10 | 23:00 | 10 | 50 |  |  | 1999-05-10 | 23:00 | 15.6 | 60.08 | [5 empty] | 15.6 | 60.08 |  |  |  | 10 | 50 |  |  |  |  | 13.3 | 55.94 |  |  |  |  | 20.6 | 69.08 | [5 empty] | 19.4 | 66.92 |  |  |  | 15.6 | 60.08 |  |  |  |  | 8.9 | 48.02 |  |  |  |  | 12.8 | 55.04
1994-05-10 | 24:00 | 13.3 | 55.94 | WEEKDAY | On | 1987-05-10 | 24:00 | 20 | 68 |  |  | 1994-05-10 | 24:00 | 10 | 50 |  |  | 1999-05-10 | 24:00 | 15.6 | 60.08 | [5 empty] | 14.4 | 57.92 |  |  |  | 11 | 51.8 |  |  |  |  | 12.8 | 55.04 |  |  |  |  | 18.9 | 66.02 | [5 empty] | 17.8 | 64.04 |  |  |  | 15.6 | 60.08 |  |  |  |  | 7.8 | 46.04 |  |  |  |  | 12.2 | 53.96
1994-05-11 | 1:00 | 12.8 | 55.04 | WEEKDAY | On | 1987-05-11 | 1:00 | 19.4 | 66.92 |  |  | 1994-05-11 | 1:00 | 10 | 50 |  |  | 1999-05-11 | 1:00 | 14.4 | 57.92 | [5 empty] | 14.4 | 57.92 |  |  |  | 10.8 | 51.44 |  |  |  |  | 12.2 | 53.96 |  |  |  |  | 17.8 | 64.04 | [5 empty] | 18.3 | 64.94 |  |  |  | 16.1 | 60.98 |  |  |  |  | 7.2 | 44.96 |  |  |  |  | 11.7 | 53.06
1994-05-11 | 2:00 | 12.8 | 55.04 | WEEKDAY | On | 1987-05-11 | 2:00 | 18.3 | 64.94 |  |  | 1994-05-11 | 2:00 | 8.3 | 46.94 |  |  | 1999-05-11 | 2:00 | 13.9 | 57.02 | [5 empty] | 13.9 | 57.02 |  |  |  | 10.7 | 51.26 |  |  |  |  | 12.2 | 53.96 |  |  |  |  | 16.7 | 62.06 | [5 empty] | 17.8 | 64.04 |  |  |  | 15 | 59 |  |  |  |  | 6.7 | 44.06 |  |  |  |  | 12.2 | 53.96
1994-05-11 | 3:00 | 12.2 | 53.96 | WEEKDAY | On | 1987-05-11 | 3:00 | 17.2 | 62.96 |  |  | 1994-05-11 | 3:00 | 6.1 | 42.98 |  |  | 1999-05-11 | 3:00 | 12.8 | 55.04 | [5 empty] | 12.8 | 55.04 |  |  |  | 10.8 | 51.44 |  |  |  |  | 11.7 | 53.06 |  |  |  |  | 15.6 | 60.08 | [5 empty] | 16.1 | 60.98 |  |  |  | 14.4 | 57.92 |  |  |  |  | 6.7 | 44.06 |  |  |  |  | 11.7 | 53.06
1994-05-11 | 4:00 | 11.1 | 51.98 | WEEKDAY | On | 1987-05-11 | 4:00 | 17.2 | 62.96 |  |  | 1994-05-11 | 4:00 | 5 | 41 |  |  | 1999-05-11 | 4:00 | 12.2 | 53.96 | [5 empty] | 12.8 | 55.04 |  |  |  | 11 | 51.8 |  |  |  |  | 11.7 | 53.06 |  |  |  |  | 15 | 59 | [5 empty] | 13.9 | 57.02 |  |  |  | 14.4 | 57.92 |  |  |  |  | 6.1 | 42.98 |  |  |  |  | 11.1 | 51.98
1994-05-11 | 5:00 | 10 | 50 | WEEKDAY | On | 1987-05-11 | 5:00 | 15.6 | 60.08 |  |  | 1994-05-11 | 5:00 | 4.4 | 39.92 |  |  | 1999-05-11 | 5:00 | 10.6 | 51.08 | [5 empty] | 13.3 | 55.94 |  |  |  | 12 | 53.6 |  |  |  |  | 11.1 | 51.98 |  |  |  |  | 13.9 | 57.02 | [5 empty] | 12.2 | 53.96 |  |  |  | 14.4 | 57.92 |  |  |  |  | 5.6 | 42.08 |  |  |  |  | 10.6 | 51.08
1994-05-11 | 6:00 | 12.2 | 53.96 | WEEKDAY | On | 1987-05-11 | 6:00 | 16.1 | 60.98 |  |  | 1994-05-11 | 6:00 | 6.6 | 43.88 |  |  | 1999-05-11 | 6:00 | 11.7 | 53.06 | [5 empty] | 17.2 | 62.96 |  |  |  | 12 | 53.6 |  |  |  |  | 11.1 | 51.98 |  |  |  |  | 15.6 | 60.08 | [5 empty] | 13.3 | 55.94 |  |  |  | 13.9 | 57.02 |  |  |  |  | 5 | 41 |  |  |  |  | 10 | 50
1994-05-11 | 7:00 | 15.6 | 60.08 | WEEKDAY | On | 1987-05-11 | 7:00 | 18.9 | 66.02 |  |  | 1994-05-11 | 7:00 | 12.2 | 53.96 |  |  | 1999-05-11 | 7:00 | 13.3 | 55.94 | [5 empty] | 20.6 | 69.08 |  |  |  | 14 | 57.2 |  |  |  |  | 11.7 | 53.06 |  |  |  |  | 18.9 | 66.02 | [5 empty] | 18.3 | 64.94 |  |  |  | 13.9 | 57.02 |  |  |  |  | 8.9 | 48.02 |  |  |  |  | 10 | 50
1994-05-11 | 8:00 | 16.7 | 62.06 | WEEKDAY | On | 1987-05-11 | 8:00 | 21.7 | 71.06 |  |  | 1994-05-11 | 8:00 | 13.8 | 56.84 |  |  | 1999-05-11 | 8:00 | 13.9 | 57.02 | [5 empty] | 22.8 | 73.04 |  |  |  | 16 | 60.8 |  |  |  |  | 11.7 | 53.06 |  |  |  |  | 21.1 | 69.98 | [5 empty] | 22.8 | 73.04 |  |  |  | 10 | 50 |  |  |  |  | 13.9 | 57.02 |  |  |  |  | 10.6 | 51.08
1994-05-11 | 9:00 | 18.3 | 64.94 | WEEKDAY | On | 1987-05-11 | 9:00 | 22.2 | 71.96 |  |  | 1994-05-11 | 9:00 | 15 | 59 |  |  | 1999-05-11 | 9:00 | 14.4 | 57.92 | [5 empty] | 25.6 | 78.08 |  |  |  | 16 | 60.8 |  |  |  |  | 10.6 | 51.08 |  |  |  |  | 24.4 | 75.92 | [5 empty] | 24.4 | 75.92 |  |  |  | 9.4 | 48.92 |  |  |  |  | 16.7 | 62.06 |  |  |  |  | 11.1 | 51.98
1994-05-11 | 10:00 | 20 | 68 | WEEKDAY | On | 1987-05-11 | 10:00 | 21.7 | 71.06 |  |  | 1994-05-11 | 10:00 | 17.2 | 62.96 |  |  | 1999-05-11 | 10:00 | 15 | 59 | [5 empty] | 26.7 | 80.06 |  |  |  | 18 | 64.4 |  |  |  |  | 10.6 | 51.08 |  |  |  |  | 26.7 | 80.06 | [5 empty] | 25.6 | 78.08 |  |  |  | 10 | 50 |  |  |  |  | 18.3 | 64.94 |  |  |  |  | 11.7 | 53.06
1994-05-11 | 11:00 | 20.6 | 69.08 | WEEKDAY | On | 1987-05-11 | 11:00 | 22.2 | 71.96 |  |  | 1994-05-11 | 11:00 | 17.7 | 63.86 |  |  | 1999-05-11 | 11:00 | 15 | 59 | [5 empty] | 27.8 | 82.04 |  |  |  | 19 | 66.2 |  |  |  |  | 10 | 50 |  |  |  |  | 27.8 | 82.04 | [5 empty] | 27.2 | 80.96 |  |  |  | 11.1 | 51.98 |  |  |  |  | 18.9 | 66.02 |  |  |  |  | 12.2 | 53.96
1994-05-11 | 12:00 | 21.7 | 71.06 | WEEKDAY | On | 1987-05-11 | 12:00 | 22.8 | 73.04 |  |  | 1994-05-11 | 12:00 | 18.3 | 64.94 |  |  | 1999-05-11 | 12:00 | 15 | 59 | [5 empty] | 28.3 | 82.94 |  |  |  | 19 | 66.2 |  |  |  |  | 11.1 | 51.98 |  |  |  |  | 28.3 | 82.94 | [5 empty] | 28.3 | 82.94 |  |  |  | 11.7 | 53.06 |  |  |  |  | 18.3 | 64.94 |  |  |  |  | 13.3 | 55.94
1994-05-11 | 13:00 | 20.6 | 69.08 | WEEKDAY | On | 1987-05-11 | 13:00 | 23.3 | 73.94 |  |  | 1994-05-11 | 13:00 | 18.8 | 65.84 |  |  | 1999-05-11 | 13:00 | 15 | 59 | [5 empty] | 27.2 | 80.96 |  |  |  | 19 | 66.2 |  |  |  |  | 10.6 | 51.08 |  |  |  |  | 28.9 | 84.02 | [5 empty] | 28.3 | 82.94 |  |  |  | 9.4 | 48.92 |  |  |  |  | 18.9 | 66.02 |  |  |  |  | 13.3 | 55.94
1994-05-11 | 14:00 | 19.4 | 66.92 | WEEKDAY | On | 1987-05-11 | 14:00 | 23.9 | 75.02 |  |  | 1994-05-11 | 14:00 | 17.7 | 63.86 |  |  | 1999-05-11 | 14:00 | 15.6 | 60.08 | [5 empty] | 26.7 | 80.06 |  |  |  | 19 | 66.2 |  |  |  |  | 11.1 | 51.98 |  |  |  |  | 30 | 86 | [5 empty] | 27.8 | 82.04 |  |  |  | 9.4 | 48.92 |  |  |  |  | 19.4 | 66.92 |  |  |  |  | 13.9 | 57.02
1994-05-11 | 15:00 | 18.9 | 66.02 | WEEKDAY | On | 1987-05-11 | 15:00 | 23.9 | 75.02 |  |  | 1994-05-11 | 15:00 | 17.2 | 62.96 |  |  | 1999-05-11 | 15:00 | 15 | 59 | [5 empty] | 26.1 | 78.98 |  |  |  | 21 | 69.8 |  |  |  |  | 10 | 50 |  |  |  |  | 29.4 | 84.92 | [5 empty] | 28.9 | 84.02 |  |  |  | 8.9 | 48.02 |  |  |  |  | 20 | 68 |  |  |  |  | 14.4 | 57.92
1994-05-11 | 16:00 | 17.8 | 64.04 | WEEKDAY | On | 1987-05-11 | 16:00 | 23.3 | 73.94 |  |  | 1994-05-11 | 16:00 | 16.1 | 60.98 |  |  | 1999-05-11 | 16:00 | 14.4 | 57.92 | [5 empty] | 23.9 | 75.02 |  |  |  | 21 | 69.8 |  |  |  |  | 10 | 50 |  |  |  |  | 29.4 | 84.92 | [5 empty] | 29.4 | 84.92 |  |  |  | 8.9 | 48.02 |  |  |  |  | 19.4 | 66.92 |  |  |  |  | 13.3 | 55.94
1994-05-11 | 17:00 | 16.7 | 62.06 | WEEKDAY | On | 1987-05-11 | 17:00 | 22.2 | 71.96 |  |  | 1994-05-11 | 17:00 | 15.5 | 59.9 |  |  | 1999-05-11 | 17:00 | 13.9 | 57.02 | [5 empty] | 23.3 | 73.94 |  |  |  | 21 | 69.8 |  |  |  |  | 8.9 | 48.02 |  |  |  |  | 28.9 | 84.02 | [5 empty] | 28.3 | 82.94 |  |  |  | 8.9 | 48.02 |  |  |  |  | 18.9 | 66.02 |  |  |  |  | 12.2 | 53.96
1994-05-11 | 18:00 | 16.1 | 60.98 | WEEKDAY | On | 1987-05-11 | 18:00 | 21.1 | 69.98 |  |  | 1994-05-11 | 18:00 | 14.4 | 57.92 |  |  | 1999-05-11 | 18:00 | 12.8 | 55.04 | [5 empty] | 23.3 | 73.94 |  |  |  | 21 | 69.8 |  |  |  |  | 9.4 | 48.92 |  |  |  |  | 27.8 | 82.04 | [5 empty] | 27.8 | 82.04 |  |  |  | 8.9 | 48.02 |  |  |  |  | 17.8 | 64.04 |  |  |  |  | 12.2 | 53.96
1994-05-11 | 19:00 | 15.6 | 60.08 | WEEKDAY | On | 1987-05-11 | 19:00 | 20 | 68 |  |  | 1994-05-11 | 19:00 | 13.8 | 56.84 |  |  | 1999-05-11 | 19:00 | 12.2 | 53.96 | [5 empty] | 20.6 | 69.08 |  |  |  | 18 | 64.4 |  |  |  |  | 8.9 | 48.02 |  |  |  |  | 24.4 | 75.92 | [5 empty] | 25 | 77 |  |  |  | 8.9 | 48.02 |  |  |  |  | 16.7 | 62.06 |  |  |  |  | 12.2 | 53.96
1994-05-11 | 20:00 | 16.7 | 62.06 | WEEKDAY | On | 1987-05-11 | 20:00 | 18.3 | 64.94 |  |  | 1994-05-11 | 20:00 | 12.7 | 54.86 |  |  | 1999-05-11 | 20:00 | 12.2 | 53.96 | [5 empty] | 18.3 | 64.94 |  |  |  | 13 | 55.4 |  |  |  |  | 7.8 | 46.04 |  |  |  |  | 21.7 | 71.06 | [5 empty] | 20.6 | 69.08 |  |  |  | 8.9 | 48.02 |  |  |  |  | 15 | 59 |  |  |  |  | 12.2 | 53.96
1994-05-11 | 21:00 | 16.7 | 62.06 | WEEKDAY | On | 1987-05-11 | 21:00 | 17.2 | 62.96 |  |  | 1994-05-11 | 21:00 | 13.8 | 56.84 |  |  | 1999-05-11 | 21:00 | 12.2 | 53.96 | [5 empty] | 18.3 | 64.94 |  |  |  | 12 | 53.6 |  |  |  |  | 7.2 | 44.96 |  |  |  |  | 20 | 68 | [5 empty] | 18.9 | 66.02 |  |  |  | 8.9 | 48.02 |  |  |  |  | 14.4 | 57.92 |  |  |  |  | 12.2 | 53.96
1994-05-11 | 22:00 | 15.6 | 60.08 | WEEKDAY | On | 1987-05-11 | 22:00 | 16.7 | 62.06 |  |  | 1994-05-11 | 22:00 | 14.4 | 57.92 |  |  | 1999-05-11 | 22:00 | 12.2 | 53.96 | [5 empty] | 17.8 | 64.04 |  |  |  | 9 | 48.2 |  |  |  |  | 7.2 | 44.96 |  |  |  |  | 17.8 | 64.04 | [5 empty] | 20 | 68 |  |  |  | 9.4 | 48.92 |  |  |  |  | 12.8 | 55.04 |  |  |  |  | 12.8 | 55.04
1994-05-11 | 23:00 | 15.6 | 60.08 | WEEKDAY | On | 1987-05-11 | 23:00 | 16.1 | 60.98 |  |  | 1994-05-11 | 23:00 | 13.3 | 55.94 |  |  | 1999-05-11 | 23:00 | 11.7 | 53.06 | [5 empty] | 17.2 | 62.96 |  |  |  | 9 | 48.2 |  |  |  |  | 6.7 | 44.06 |  |  |  |  | 17.2 | 62.96 | [5 empty] | 18.9 | 66.02 |  |  |  | 9.4 | 48.92 |  |  |  |  | 12.8 | 55.04 |  |  |  |  | 12.2 | 53.96
1994-05-11 | 24:00 | 15 | 59 | WEEKDAY | On | 1987-05-11 | 24:00 | 16.1 | 60.98 |  |  | 1994-05-11 | 24:00 | 12.2 | 53.96 |  |  | 1999-05-11 | 24:00 | 11.7 | 53.06 | [5 empty] | 16.1 | 60.98 |  |  |  | 11 | 51.8 |  |  |  |  | 6.1 | 42.98 |  |  |  |  | 16.7 | 62.06 | [5 empty] | 17.8 | 64.04 |  |  |  | 10 | 50 |  |  |  |  | 11.1 | 51.98 |  |  |  |  | 12.2 | 53.96
1994-05-12 | 1:00 | 14.4 | 57.92 | WEEKDAY | On | 1987-05-12 | 1:00 | 13.9 | 57.02 |  |  | 1994-05-12 | 1:00 | 12.2 | 53.96 |  |  | 1999-05-12 | 1:00 | 12.2 | 53.96 | [5 empty] | 15.6 | 60.08 |  |  |  | 12 | 53.6 |  |  |  |  | 4.4 | 39.92 |  |  |  |  | 15 | 59 | [5 empty] | 18.3 | 64.94 |  |  |  | 10 | 50 |  |  |  |  | 10.6 | 51.08 |  |  |  |  | 12.2 | 53.96
1994-05-12 | 2:00 | 14.4 | 57.92 | WEEKDAY | On | 1987-05-12 | 2:00 | 13.9 | 57.02 |  |  | 1994-05-12 | 2:00 | 12.2 | 53.96 |  |  | 1999-05-12 | 2:00 | 11.7 | 53.06 | [5 empty] | 16.1 | 60.98 |  |  |  | 12 | 53.6 |  |  |  |  | 5.6 | 42.08 |  |  |  |  | 15 | 59 | [5 empty] | 16.7 | 62.06 |  |  |  | 10 | 50 |  |  |  |  | 10 | 50 |  |  |  |  | 12.2 | 53.96
1994-05-12 | 3:00 | 15 | 59 | WEEKDAY | On | 1987-05-12 | 3:00 | 14.4 | 57.92 |  |  | 1994-05-12 | 3:00 | 12.2 | 53.96 |  |  | 1999-05-12 | 3:00 | 11.7 | 53.06 | [5 empty] | 15.6 | 60.08 |  |  |  | 11 | 51.8 |  |  |  |  | 5.6 | 42.08 |  |  |  |  | 15.6 | 60.08 | [5 empty] | 16.7 | 62.06 |  |  |  | 9.4 | 48.92 |  |  |  |  | 8.9 | 48.02 |  |  |  |  | 11.7 | 53.06
1994-05-12 | 4:00 | 16.7 | 62.06 | WEEKDAY | On | 1987-05-12 | 4:00 | 17.8 | 64.04 |  |  | 1994-05-12 | 4:00 | 11.6 | 52.88 |  |  | 1999-05-12 | 4:00 | 11.7 | 53.06 | [5 empty] | 16.1 | 60.98 |  |  |  | 11 | 51.8 |  |  |  |  | 3.3 | 37.94 |  |  |  |  | 12.8 | 55.04 | [5 empty] | 16.1 | 60.98 |  |  |  | 8.9 | 48.02 |  |  |  |  | 8.3 | 46.94 |  |  |  |  | 11.7 | 53.06
1994-05-12 | 5:00 | 16.7 | 62.06 | WEEKDAY | On | 1987-05-12 | 5:00 | 18.3 | 64.94 |  |  | 1994-05-12 | 5:00 | 11.6 | 52.88 |  |  | 1999-05-12 | 5:00 | 11.1 | 51.98 | [5 empty] | 14.4 | 57.92 |  |  |  | 11 | 51.8 |  |  |  |  | -0.6 | 30.92 |  |  |  |  | 12.8 | 55.04 | [5 empty] | 15.6 | 60.08 |  |  |  | 8.9 | 48.02 |  |  |  |  | 8.9 | 48.02 |  |  |  |  | 11.1 | 51.98
1994-05-12 | 6:00 | 17.2 | 62.96 | WEEKDAY | On | 1987-05-12 | 6:00 | 20 | 68 |  |  | 1994-05-12 | 6:00 | 11.6 | 52.88 |  |  | 1999-05-12 | 6:00 | 11.7 | 53.06 | [5 empty] | 17.2 | 62.96 |  |  |  | 11 | 51.8 |  |  |  |  | 1.1 | 33.98 |  |  |  |  | 12.8 | 55.04 | [5 empty] | 16.7 | 62.06 |  |  |  | 8.9 | 48.02 |  |  |  |  | 9.4 | 48.92 |  |  |  |  | 11.1 | 51.98
1994-05-12 | 7:00 | 17.2 | 62.96 | WEEKDAY | On | 1987-05-12 | 7:00 | 21.1 | 69.98 |  |  | 1994-05-12 | 7:00 | 13.3 | 55.94 |  |  | 1999-05-12 | 7:00 | 13.9 | 57.02 | [5 empty] | 19.4 | 66.92 |  |  |  | 11 | 51.8 |  |  |  |  | 5.6 | 42.08 |  |  |  |  | 14.4 | 57.92 | [5 empty] | 17.8 | 64.04 |  |  |  | 9.4 | 48.92 |  |  |  |  | 11.7 | 53.06 |  |  |  |  | 11.7 | 53.06
1994-05-12 | 8:00 | 17.2 | 62.96 | WEEKDAY | On | 1987-05-12 | 8:00 | 22.8 | 73.04 |  |  | 1994-05-12 | 8:00 | 14.4 | 57.92 |  |  | 1999-05-12 | 8:00 | 15.6 | 60.08 | [5 empty] | 23.3 | 73.94 |  |  |  | 11 | 51.8 |  |  |  |  | 8.3 | 46.94 |  |  |  |  | 16.1 | 60.98 | [5 empty] | 19.4 | 66.92 |  |  |  | 10 | 50 |  |  |  |  | 13.3 | 55.94 |  |  |  |  | 11.7 | 53.06
1994-05-12 | 9:00 | 17.8 | 64.04 | WEEKDAY | On | 1987-05-12 | 9:00 | 25 | 77 |  |  | 1994-05-12 | 9:00 | 14.4 | 57.92 |  |  | 1999-05-12 | 9:00 | 17.2 | 62.96 | [5 empty] | 25 | 77 |  |  |  | 12 | 53.6 |  |  |  |  | 10.6 | 51.08 |  |  |  |  | 17.2 | 62.96 | [5 empty] | 22.8 | 73.04 |  |  |  | 10.6 | 51.08 |  |  |  |  | 15 | 59 |  |  |  |  | 12.8 | 55.04
1994-05-12 | 10:00 | 15.6 | 60.08 | WEEKDAY | On | 1987-05-12 | 10:00 | 26.7 | 80.06 |  |  | 1994-05-12 | 10:00 | 14.4 | 57.92 |  |  | 1999-05-12 | 10:00 | 18.9 | 66.02 | [5 empty] | 27.2 | 80.96 |  |  |  | 12 | 53.6 |  |  |  |  | 13.3 | 55.94 |  |  |  |  | 20.6 | 69.08 | [5 empty] | 22.2 | 71.96 |  |  |  | 11.1 | 51.98 |  |  |  |  | 16.7 | 62.06 |  |  |  |  | 13.9 | 57.02
1994-05-12 | 11:00 | 17.8 | 64.04 | WEEKDAY | On | 1987-05-12 | 11:00 | 27.8 | 82.04 |  |  | 1994-05-12 | 11:00 | 13.8 | 56.84 |  |  | 1999-05-12 | 11:00 | 18.9 | 66.02 | [5 empty] | 27.2 | 80.96 |  |  |  | 12 | 53.6 |  |  |  |  | 15.6 | 60.08 |  |  |  |  | 23.9 | 75.02 | [5 empty] | 23.3 | 73.94 |  |  |  | 11.1 | 51.98 |  |  |  |  | 16.7 | 62.06 |  |  |  |  | 15 | 59
1994-05-12 | 12:00 | 19.4 | 66.92 | WEEKDAY | On | 1987-05-12 | 12:00 | 27.8 | 82.04 |  |  | 1994-05-12 | 12:00 | 16.1 | 60.98 |  |  | 1999-05-12 | 12:00 | 18.9 | 66.02 | [5 empty] | 28.3 | 82.94 |  |  |  | 14 | 57.2 |  |  |  |  | 16.7 | 62.06 |  |  |  |  | 25 | 77 | [5 empty] | 25 | 77 |  |  |  | 10 | 50 |  |  |  |  | 16.7 | 62.06 |  |  |  |  | 14.4 | 57.92
1994-05-12 | 13:00 | 21.1 | 69.98 | WEEKDAY | On | 1987-05-12 | 13:00 | 28.9 | 84.02 |  |  | 1994-05-12 | 13:00 | 19.4 | 66.92 |  |  | 1999-05-12 | 13:00 | 20 | 68 | [5 empty] | 27.8 | 82.04 |  |  |  | 15.5 | 59.9 |  |  |  |  | 18.3 | 64.94 |  |  |  |  | 24.4 | 75.92 | [5 empty] | 26.7 | 80.06 |  |  |  | 11.7 | 53.06 |  |  |  |  | 16.7 | 62.06 |  |  |  |  | 14.4 | 57.92
1994-05-12 | 14:00 | 15 | 59 | WEEKDAY | On | 1987-05-12 | 14:00 | 26.7 | 80.06 |  |  | 1994-05-12 | 14:00 | 15 | 59 |  |  | 1999-05-12 | 14:00 | 19.4 | 66.92 | [5 empty] | 26.7 | 80.06 |  |  |  | 17 | 62.6 |  |  |  |  | 19.4 | 66.92 |  |  |  |  | 27.8 | 82.04 | [5 empty] | 27.8 | 82.04 |  |  |  | 11.1 | 51.98 |  |  |  |  | 17.2 | 62.96 |  |  |  |  | 14.4 | 57.92
1994-05-12 | 15:00 | 17.2 | 62.96 | WEEKDAY | On | 1987-05-12 | 15:00 | 24.4 | 75.92 |  |  | 1994-05-12 | 15:00 | 16.6 | 61.88 |  |  | 1999-05-12 | 15:00 | 18.3 | 64.94 | [5 empty] | 24.4 | 75.92 |  |  |  | 17 | 62.6 |  |  |  |  | 20 | 68 |  |  |  |  | 26.7 | 80.06 | [5 empty] | 27.2 | 80.96 |  |  |  | 12.8 | 55.04 |  |  |  |  | 17.2 | 62.96 |  |  |  |  | 15 | 59
1994-05-12 | 16:00 | 16.7 | 62.06 | WEEKDAY | On | 1987-05-12 | 16:00 | 21.7 | 71.06 |  |  | 1994-05-12 | 16:00 | 16.1 | 60.98 |  |  | 1999-05-12 | 16:00 | 19.4 | 66.92 | [5 empty] | 24.4 | 75.92 |  |  |  | 17 | 62.6 |  |  |  |  | 20.6 | 69.08 |  |  |  |  | 27.8 | 82.04 | [5 empty] | 21.7 | 71.06 |  |  |  | 14.4 | 57.92 |  |  |  |  | 16.7 | 62.06 |  |  |  |  | 15 | 59
1994-05-12 | 17:00 | 16.1 | 60.98 | WEEKDAY | On | 1987-05-12 | 17:00 | 19.4 | 66.92 |  |  | 1994-05-12 | 17:00 | 15 | 59 |  |  | 1999-05-12 | 17:00 | 18.9 | 66.02 | [5 empty] | 25.6 | 78.08 |  |  |  | 15.8 | 60.44 |  |  |  |  | 20 | 68 |  |  |  |  | 27.2 | 80.96 | [5 empty] | 18.9 | 66.02 |  |  |  | 14.4 | 57.92 |  |  |  |  | 16.7 | 62.06 |  |  |  |  | 14.4 | 57.92
1994-05-12 | 18:00 | 13.9 | 57.02 | WEEKDAY | On | 1987-05-12 | 18:00 | 18.9 | 66.02 |  |  | 1994-05-12 | 18:00 | 12.2 | 53.96 |  |  | 1999-05-12 | 18:00 | 17.2 | 62.96 | [5 empty] | 23.9 | 75.02 |  |  |  | 14 | 57.2 |  |  |  |  | 20 | 68 |  |  |  |  | 24.4 | 75.92 | [5 empty] | 18.3 | 64.94 |  |  |  | 13.9 | 57.02 |  |  |  |  | 15.6 | 60.08 |  |  |  |  | 14.4 | 57.92
1994-05-12 | 19:00 | 13.3 | 55.94 | WEEKDAY | On | 1987-05-12 | 19:00 | 18.9 | 66.02 |  |  | 1994-05-12 | 19:00 | 11.1 | 51.98 |  |  | 1999-05-12 | 19:00 | 15 | 59 | [5 empty] | 19.4 | 66.92 |  |  |  | 14 | 57.2 |  |  |  |  | 18.3 | 64.94 |  |  |  |  | 23.3 | 73.94 | [5 empty] | 18.9 | 66.02 |  |  |  | 12.8 | 55.04 |  |  |  |  | 14.4 | 57.92 |  |  |  |  | 13.9 | 57.02
1994-05-12 | 20:00 | 12.2 | 53.96 | WEEKDAY | On | 1987-05-12 | 20:00 | 18.3 | 64.94 |  |  | 1994-05-12 | 20:00 | 10.5 | 50.9 |  |  | 1999-05-12 | 20:00 | 13.9 | 57.02 | [5 empty] | 18.9 | 66.02 |  |  |  | 14 | 57.2 |  |  |  |  | 16.7 | 62.06 |  |  |  |  | 21.1 | 69.98 | [5 empty] | 18.9 | 66.02 |  |  |  | 11.7 | 53.06 |  |  |  |  | 12.8 | 55.04 |  |  |  |  | 13.9 | 57.02
1994-05-12 | 21:00 | 12.2 | 53.96 | WEEKDAY | On | 1987-05-12 | 21:00 | 17.8 | 64.04 |  |  | 1994-05-12 | 21:00 | 9.4 | 48.92 |  |  | 1999-05-12 | 21:00 | 13.9 | 57.02 | [5 empty] | 18.9 | 66.02 |  |  |  | 13 | 55.4 |  |  |  |  | 16.1 | 60.98 |  |  |  |  | 20 | 68 | [5 empty] | 18.3 | 64.94 |  |  |  | 10.6 | 51.08 |  |  |  |  | 11.7 | 53.06 |  |  |  |  | 12.8 | 55.04
1994-05-12 | 22:00 | 11.7 | 53.06 | WEEKDAY | On | 1987-05-12 | 22:00 | 17.8 | 64.04 |  |  | 1994-05-12 | 22:00 | 9.4 | 48.92 |  |  | 1999-05-12 | 22:00 | 13.9 | 57.02 | [5 empty] | 17.8 | 64.04 |  |  |  | 13 | 55.4 |  |  |  |  | 16.1 | 60.98 |  |  |  |  | 18.9 | 66.02 | [5 empty] | 20.6 | 69.08 |  |  |  | 10 | 50 |  |  |  |  | 11.1 | 51.98 |  |  |  |  | 12.8 | 55.04
1994-05-12 | 23:00 | 11.1 | 51.98 | WEEKDAY | On | 1987-05-12 | 23:00 | 17.2 | 62.96 |  |  | 1994-05-12 | 23:00 | 9.4 | 48.92 |  |  | 1999-05-12 | 23:00 | 13.3 | 55.94 | [5 empty] | 16.1 | 60.98 |  |  |  | 12.5 | 54.5 |  |  |  |  | 15.6 | 60.08 |  |  |  |  | 18.9 | 66.02 | [5 empty] | 20.6 | 69.08 |  |  |  | 10 | 50 |  |  |  |  | 8.3 | 46.94 |  |  |  |  | 12.2 | 53.96
1994-05-12 | 24:00 | 10 | 50 | WEEKDAY | On | 1987-05-12 | 24:00 | 16.1 | 60.98 |  |  | 1994-05-12 | 24:00 | 8.8 | 47.84 |  |  | 1999-05-12 | 24:00 | 14.4 | 57.92 | [5 empty] | 15.6 | 60.08 |  |  |  | 12 | 53.6 |  |  |  |  | 14.4 | 57.92 |  |  |  |  | 18.3 | 64.94 | [5 empty] | 20 | 68 |  |  |  | 10 | 50 |  |  |  |  | 8.3 | 46.94 |  |  |  |  | 11.7 | 53.06
1994-05-13 | 1:00 | 10.6 | 51.08 | WEEKDAY | On | 1987-05-13 | 1:00 | 16.1 | 60.98 |  |  | 1994-05-13 | 1:00 | 8.2 | 46.76 |  |  | 1999-05-13 | 1:00 | 15.6 | 60.08 | [5 empty] | 14.4 | 57.92 |  |  |  | 11.9 | 53.42 |  |  |  |  | 13.9 | 57.02 |  |  |  |  | 18.3 | 64.94 | [5 empty] | 20 | 68 |  |  |  | 10 | 50 |  |  |  |  | 5 | 41 |  |  |  |  | 11.1 | 51.98
1994-05-13 | 2:00 | 10 | 50 | WEEKDAY | On | 1987-05-13 | 2:00 | 14.4 | 57.92 |  |  | 1994-05-13 | 2:00 | 7.7 | 45.86 |  |  | 1999-05-13 | 2:00 | 15.6 | 60.08 | [5 empty] | 13.3 | 55.94 |  |  |  | 11.8 | 53.24 |  |  |  |  | 12.8 | 55.04 |  |  |  |  | 18.9 | 66.02 | [5 empty] | 20 | 68 |  |  |  | 9.4 | 48.92 |  |  |  |  | 3.9 | 39.02 |  |  |  |  | 11.7 | 53.06
1994-05-13 | 3:00 | 9.4 | 48.92 | WEEKDAY | On | 1987-05-13 | 3:00 | 13.3 | 55.94 |  |  | 1994-05-13 | 3:00 | 7.7 | 45.86 |  |  | 1999-05-13 | 3:00 | 15 | 59 | [5 empty] | 12.8 | 55.04 |  |  |  | 12 | 53.6 |  |  |  |  | 12.8 | 55.04 |  |  |  |  | 18.9 | 66.02 | [5 empty] | 20 | 68 |  |  |  | 8.3 | 46.94 |  |  |  |  | 4.4 | 39.92 |  |  |  |  | 11.1 | 51.98
1994-05-13 | 4:00 | 8.9 | 48.02 | WEEKDAY | On | 1987-05-13 | 4:00 | 12.2 | 53.96 |  |  | 1994-05-13 | 4:00 | 6.6 | 43.88 |  |  | 1999-05-13 | 4:00 | 14.4 | 57.92 | [5 empty] | 11.7 | 53.06 |  |  |  | 12 | 53.6 |  |  |  |  | 13.3 | 55.94 |  |  |  |  | 18.3 | 64.94 | [5 empty] | 19.4 | 66.92 |  |  |  | 8.9 | 48.02 |  |  |  |  | 4.4 | 39.92 |  |  |  |  | 11.1 | 51.98
1994-05-13 | 5:00 | 8.9 | 48.02 | WEEKDAY | On | 1987-05-13 | 5:00 | 11.1 | 51.98 |  |  | 1994-05-13 | 5:00 | 6.6 | 43.88 |  |  | 1999-05-13 | 5:00 | 13.9 | 57.02 | [5 empty] | 11.1 | 51.98 |  |  |  | 13 | 55.4 |  |  |  |  | 13.3 | 55.94 |  |  |  |  | 18.3 | 64.94 | [5 empty] | 17.2 | 62.96 |  |  |  | 8.9 | 48.02 |  |  |  |  | 5 | 41 |  |  |  |  | 11.1 | 51.98
1994-05-13 | 6:00 | 8.9 | 48.02 | WEEKDAY | On | 1987-05-13 | 6:00 | 11.7 | 53.06 |  |  | 1994-05-13 | 6:00 | 6.6 | 43.88 |  |  | 1999-05-13 | 6:00 | 12.8 | 55.04 | [5 empty] | 11.1 | 51.98 |  |  |  | 13 | 55.4 |  |  |  |  | 13.3 | 55.94 |  |  |  |  | 18.3 | 64.94 | [5 empty] | 18.9 | 66.02 |  |  |  | 8.3 | 46.94 |  |  |  |  | 6.7 | 44.06 |  |  |  |  | 11.7 | 53.06
1994-05-13 | 7:00 | 9.4 | 48.92 | WEEKDAY | On | 1987-05-13 | 7:00 | 12.8 | 55.04 |  |  | 1994-05-13 | 7:00 | 7.7 | 45.86 |  |  | 1999-05-13 | 7:00 | 11.7 | 53.06 | [5 empty] | 11.7 | 53.06 |  |  |  | 13.8 | 56.84 |  |  |  |  | 15 | 59 |  |  |  |  | 18.9 | 66.02 | [5 empty] | 20.6 | 69.08 |  |  |  | 11.1 | 51.98 |  |  |  |  | 10.6 | 51.08 |  |  |  |  | 11.7 | 53.06
1994-05-13 | 8:00 | 10.6 | 51.08 | WEEKDAY | On | 1987-05-13 | 8:00 | 13.9 | 57.02 |  |  | 1994-05-13 | 8:00 | 8.3 | 46.94 |  |  | 1999-05-13 | 8:00 | 13.3 | 55.94 | [5 empty] | 13.3 | 55.94 |  |  |  | 14 | 57.2 |  |  |  |  | 17.2 | 62.96 |  |  |  |  | 20 | 68 | [5 empty] | 22.8 | 73.04 |  |  |  | 13.9 | 57.02 |  |  |  |  | 14.4 | 57.92 |  |  |  |  | 12.2 | 53.96
1994-05-13 | 9:00 | 11.7 | 53.06 | WEEKDAY | On | 1987-05-13 | 9:00 | 15 | 59 |  |  | 1994-05-13 | 9:00 | 10 | 50 |  |  | 1999-05-13 | 9:00 | 13.9 | 57.02 | [5 empty] | 13.9 | 57.02 |  |  |  | 16 | 60.8 |  |  |  |  | 20 | 68 |  |  |  |  | 21.1 | 69.98 | [5 empty] | 23.9 | 75.02 |  |  |  | 15.6 | 60.08 |  |  |  |  | 17.8 | 64.04 |  |  |  |  | 13.3 | 55.94
1994-05-13 | 10:00 | 12.8 | 55.04 | WEEKDAY | On | 1987-05-13 | 10:00 | 15 | 59 |  |  | 1994-05-13 | 10:00 | 11.1 | 51.98 |  |  | 1999-05-13 | 10:00 | 15 | 59 | [5 empty] | 14.4 | 57.92 |  |  |  | 16 | 60.8 |  |  |  |  | 22.2 | 71.96 |  |  |  |  | 24.4 | 75.92 | [5 empty] | 25 | 77 |  |  |  | 17.8 | 64.04 |  |  |  |  | 19.4 | 66.92 |  |  |  |  | 14.4 | 57.92
1994-05-13 | 11:00 | 13.9 | 57.02 | WEEKDAY | On | 1987-05-13 | 11:00 | 15.6 | 60.08 |  |  | 1994-05-13 | 11:00 | 12.2 | 53.96 |  |  | 1999-05-13 | 11:00 | 16.1 | 60.98 | [5 empty] | 15.6 | 60.08 |  |  |  | 18 | 64.4 |  |  |  |  | 23.3 | 73.94 |  |  |  |  | 26.1 | 78.98 | [5 empty] | 25.6 | 78.08 |  |  |  | 18.9 | 66.02 |  |  |  |  | 21.1 | 69.98 |  |  |  |  | 16.1 | 60.98
1994-05-13 | 12:00 | 15.6 | 60.08 | WEEKDAY | On | 1987-05-13 | 12:00 | 16.7 | 62.06 |  |  | 1994-05-13 | 12:00 | 13.3 | 55.94 |  |  | 1999-05-13 | 12:00 | 17.2 | 62.96 | [5 empty] | 16.7 | 62.06 |  |  |  | 19 | 66.2 |  |  |  |  | 23.9 | 75.02 |  |  |  |  | 27.8 | 82.04 | [5 empty] | 26.1 | 78.98 |  |  |  | 20.6 | 69.08 |  |  |  |  | 22.8 | 73.04 |  |  |  |  | 18.3 | 64.94
1994-05-13 | 13:00 | 16.1 | 60.98 | WEEKDAY | On | 1987-05-13 | 13:00 | 17.2 | 62.96 |  |  | 1994-05-13 | 13:00 | 14.4 | 57.92 |  |  | 1999-05-13 | 13:00 | 15 | 59 | [5 empty] | 17.8 | 64.04 |  |  |  | 21 | 69.8 |  |  |  |  | 25 | 77 |  |  |  |  | 28.9 | 84.02 | [5 empty] | 27.2 | 80.96 |  |  |  | 21.7 | 71.06 |  |  |  |  | 23.9 | 75.02 |  |  |  |  | 19.4 | 66.92
1994-05-13 | 14:00 | 17.2 | 62.96 | WEEKDAY | On | 1987-05-13 | 14:00 | 17.8 | 64.04 |  |  | 1994-05-13 | 14:00 | 15 | 59 |  |  | 1999-05-13 | 14:00 | 14.4 | 57.92 | [5 empty] | 18.3 | 64.94 |  |  |  | 22 | 71.6 |  |  |  |  | 23.9 | 75.02 |  |  |  |  | 29.4 | 84.92 | [5 empty] | 26.7 | 80.06 |  |  |  | 21.7 | 71.06 |  |  |  |  | 23.9 | 75.02 |  |  |  |  | 21.1 | 69.98
1994-05-13 | 15:00 | 17.2 | 62.96 | WEEKDAY | On | 1987-05-13 | 15:00 | 17.8 | 64.04 |  |  | 1994-05-13 | 15:00 | 15 | 59 |  |  | 1999-05-13 | 15:00 | 14.4 | 57.92 | [5 empty] | 18.3 | 64.94 |  |  |  | 23 | 73.4 |  |  |  |  | 10.6 | 51.08 |  |  |  |  | 29.4 | 84.92 | [5 empty] | 25 | 77 |  |  |  | 22.8 | 73.04 |  |  |  |  | 24.4 | 75.92 |  |  |  |  | 20 | 68
1994-05-13 | 16:00 | 17.2 | 62.96 | WEEKDAY | On | 1987-05-13 | 16:00 | 17.2 | 62.96 |  |  | 1994-05-13 | 16:00 | 15.5 | 59.9 |  |  | 1999-05-13 | 16:00 | 13.9 | 57.02 | [5 empty] | 18.9 | 66.02 |  |  |  | 22 | 71.6 |  |  |  |  | 10 | 50 |  |  |  |  | 28.9 | 84.02 | [5 empty] | 23.9 | 75.02 |  |  |  | 22.8 | 73.04 |  |  |  |  | 23.9 | 75.02 |  |  |  |  | 21.7 | 71.06
1994-05-13 | 17:00 | 16.7 | 62.06 | WEEKDAY | On | 1987-05-13 | 17:00 | 16.1 | 60.98 |  |  | 1994-05-13 | 17:00 | 14.4 | 57.92 |  |  | 1999-05-13 | 17:00 | 13.9 | 57.02 | [5 empty] | 18.9 | 66.02 |  |  |  | 21 | 69.8 |  |  |  |  | 8.9 | 48.02 |  |  |  |  | 28.3 | 82.94 | [5 empty] | 23.9 | 75.02 |  |  |  | 21.1 | 69.98 |  |  |  |  | 22.2 | 71.96 |  |  |  |  | 21.1 | 69.98
1994-05-13 | 18:00 | 16.1 | 60.98 | WEEKDAY | On | 1987-05-13 | 18:00 | 14.4 | 57.92 |  |  | 1994-05-13 | 18:00 | 13.8 | 56.84 |  |  | 1999-05-13 | 18:00 | 12.8 | 55.04 | [5 empty] | 17.8 | 64.04 |  |  |  | 20 | 68 |  |  |  |  | 8.9 | 48.02 |  |  |  |  | 27.2 | 80.96 | [5 empty] | 22.8 | 73.04 |  |  |  | 20.6 | 69.08 |  |  |  |  | 20.6 | 69.08 |  |  |  |  | 20.6 | 69.08
1994-05-13 | 19:00 | 14.4 | 57.92 | WEEKDAY | On | 1987-05-13 | 19:00 | 13.3 | 55.94 |  |  | 1994-05-13 | 19:00 | 12.2 | 53.96 |  |  | 1999-05-13 | 19:00 | 12.2 | 53.96 | [5 empty] | 16.1 | 60.98 |  |  |  | 19 | 66.2 |  |  |  |  | 8.3 | 46.94 |  |  |  |  | 25 | 77 | [5 empty] | 21.1 | 69.98 |  |  |  | 19.4 | 66.92 |  |  |  |  | 19.4 | 66.92 |  |  |  |  | 19.4 | 66.92
1994-05-13 | 20:00 | 13.3 | 55.94 | WEEKDAY | On | 1987-05-13 | 20:00 | 12.2 | 53.96 |  |  | 1994-05-13 | 20:00 | 11.1 | 51.98 |  |  | 1999-05-13 | 20:00 | 11.7 | 53.06 | [5 empty] | 15 | 59 |  |  |  | 17 | 62.6 |  |  |  |  | 7.8 | 46.04 |  |  |  |  | 22.8 | 73.04 | [5 empty] | 18.9 | 66.02 |  |  |  | 18.3 | 64.94 |  |  |  |  | 17.2 | 62.96 |  |  |  |  | 17.2 | 62.96
1994-05-13 | 21:00 | 12.8 | 55.04 | WEEKDAY | On | 1987-05-13 | 21:00 | 10.6 | 51.08 |  |  | 1994-05-13 | 21:00 | 10 | 50 |  |  | 1999-05-13 | 21:00 | 11.1 | 51.98 | [5 empty] | 13.9 | 57.02 |  |  |  | 16 | 60.8 |  |  |  |  | 7.8 | 46.04 |  |  |  |  | 21.1 | 69.98 | [5 empty] | 17.8 | 64.04 |  |  |  | 17.2 | 62.96 |  |  |  |  | 15.6 | 60.08 |  |  |  |  | 15.6 | 60.08
1994-05-13 | 22:00 | 12.2 | 53.96 | WEEKDAY | On | 1987-05-13 | 22:00 | 10 | 50 |  |  | 1994-05-13 | 22:00 | 8.8 | 47.84 |  |  | 1999-05-13 | 22:00 | 10 | 50 | [5 empty] | 12.2 | 53.96 |  |  |  | 15.9 | 60.62 |  |  |  |  | 7.2 | 44.96 |  |  |  |  | 20.6 | 69.08 | [5 empty] | 16.7 | 62.06 |  |  |  | 18.3 | 64.94 |  |  |  |  | 15 | 59 |  |  |  |  | 14.4 | 57.92
1994-05-13 | 23:00 | 12.2 | 53.96 | WEEKDAY | On | 1987-05-13 | 23:00 | 9.4 | 48.92 |  |  | 1994-05-13 | 23:00 | 8.8 | 47.84 |  |  | 1999-05-13 | 23:00 | 10 | 50 | [5 empty] | 11.1 | 51.98 |  |  |  | 16 | 60.8 |  |  |  |  | 6.1 | 42.98 |  |  |  |  | 18.3 | 64.94 | [5 empty] | 14.4 | 57.92 |  |  |  | 18.3 | 64.94 |  |  |  |  | 13.9 | 57.02 |  |  |  |  | 13.9 | 57.02
1994-05-13 | 24:00 | 11.7 | 53.06 | WEEKDAY | On | 1987-05-13 | 24:00 | 9.4 | 48.92 |  |  | 1994-05-13 | 24:00 | 7.2 | 44.96 |  |  | 1999-05-13 | 24:00 | 9.4 | 48.92 | [5 empty] | 11.1 | 51.98 |  |  |  | 14 | 57.2 |  |  |  |  | 6.1 | 42.98 |  |  |  |  | 18.9 | 66.02 | [5 empty] | 13.3 | 55.94 |  |  |  | 17.8 | 64.04 |  |  |  |  | 13.3 | 55.94 |  |  |  |  | 13.9 | 57.02
1994-05-14 | 1:00 | 11.7 | 53.06 | SATURDAY | On | 1987-05-14 | 1:00 | 8.3 | 46.94 |  |  | 1994-05-14 | 1:00 | 7.2 | 44.96 |  |  | 1999-05-14 | 1:00 | 8.9 | 48.02 | [5 empty] | 10 | 50 |  |  |  | 13 | 55.4 |  |  |  |  | 7.2 | 44.96 |  |  |  |  | 17.2 | 62.96 | [5 empty] | 12.8 | 55.04 |  |  |  | 17.2 | 62.96 |  |  |  |  | 13.9 | 57.02 |  |  |  |  | 13.9 | 57.02
1994-05-14 | 2:00 | 11.1 | 51.98 | SATURDAY | On | 1987-05-14 | 2:00 | 8.3 | 46.94 |  |  | 1994-05-14 | 2:00 | 7.2 | 44.96 |  |  | 1999-05-14 | 2:00 | 8.3 | 46.94 | [5 empty] | 10 | 50 |  |  |  | 12 | 53.6 |  |  |  |  | 6.7 | 44.06 |  |  |  |  | 16.1 | 60.98 | [5 empty] | 11.7 | 53.06 |  |  |  | 16.7 | 62.06 |  |  |  |  | 13.3 | 55.94 |  |  |  |  | 13.9 | 57.02
1994-05-14 | 3:00 | 10.6 | 51.08 | SATURDAY | On | 1987-05-14 | 3:00 | 7.8 | 46.04 |  |  | 1994-05-14 | 3:00 | 5.5 | 41.9 |  |  | 1999-05-14 | 3:00 | 7.8 | 46.04 | [5 empty] | 10 | 50 |  |  |  | 12 | 53.6 |  |  |  |  | 5.6 | 42.08 |  |  |  |  | 15 | 59 | [5 empty] | 11.7 | 53.06 |  |  |  | 17.2 | 62.96 |  |  |  |  | 13.3 | 55.94 |  |  |  |  | 13.3 | 55.94
1994-05-14 | 4:00 | 10.6 | 51.08 | SATURDAY | On | 1987-05-14 | 4:00 | 7.2 | 44.96 |  |  | 1994-05-14 | 4:00 | 6.1 | 42.98 |  |  | 1999-05-14 | 4:00 | 7.2 | 44.96 | [5 empty] | 8.9 | 48.02 |  |  |  | 11 | 51.8 |  |  |  |  | 5.6 | 42.08 |  |  |  |  | 14.4 | 57.92 | [5 empty] | 10.6 | 51.08 |  |  |  | 17.2 | 62.96 |  |  |  |  | 12.8 | 55.04 |  |  |  |  | 12.2 | 53.96
1994-05-14 | 5:00 | 10.6 | 51.08 | SATURDAY | On | 1987-05-14 | 5:00 | 7.2 | 44.96 |  |  | 1994-05-14 | 5:00 | 5.5 | 41.9 |  |  | 1999-05-14 | 5:00 | 8.3 | 46.94 | [5 empty] | 9.4 | 48.92 |  |  |  | 10 | 50 |  |  |  |  | 5.6 | 42.08 |  |  |  |  | 13.9 | 57.02 | [5 empty] | 10 | 50 |  |  |  | 17.2 | 62.96 |  |  |  |  | 11.1 | 51.98 |  |  |  |  | 12.2 | 53.96
1994-05-14 | 6:00 | 10.6 | 51.08 | SATURDAY | On | 1987-05-14 | 6:00 | 8.3 | 46.94 |  |  | 1994-05-14 | 6:00 | 6.1 | 42.98 |  |  | 1999-05-14 | 6:00 | 9.4 | 48.92 | [5 empty] | 10 | 50 |  |  |  | 10 | 50 |  |  |  |  | 3.3 | 37.94 |  |  |  |  | 13.9 | 57.02 | [5 empty] | 12.8 | 55.04 |  |  |  | 17.2 | 62.96 |  |  |  |  | 13.9 | 57.02 |  |  |  |  | 14.4 | 57.92
1994-05-14 | 7:00 | 11.1 | 51.98 | SATURDAY | On | 1987-05-14 | 7:00 | 10 | 50 |  |  | 1994-05-14 | 7:00 | 10 | 50 |  |  | 1999-05-14 | 7:00 | 11.1 | 51.98 | [5 empty] | 11.1 | 51.98 |  |  |  | 14 | 57.2 |  |  |  |  | 6.1 | 42.98 |  |  |  |  | 15.6 | 60.08 | [5 empty] | 14.4 | 57.92 |  |  |  | 16.7 | 62.06 |  |  |  |  | 15.6 | 60.08 |  |  |  |  | 17.2 | 62.96
1994-05-14 | 8:00 | 12.8 | 55.04 | SATURDAY | On | 1987-05-14 | 8:00 | 11.7 | 53.06 |  |  | 1994-05-14 | 8:00 | 12.2 | 53.96 |  |  | 1999-05-14 | 8:00 | 12.8 | 55.04 | [5 empty] | 13.9 | 57.02 |  |  |  | 13 | 55.4 |  |  |  |  | 8.3 | 46.94 |  |  |  |  | 17.2 | 62.96 | [5 empty] | 16.1 | 60.98 |  |  |  | 16.7 | 62.06 |  |  |  |  | 16.1 | 60.98 |  |  |  |  | 20 | 68
1994-05-14 | 9:00 | 14.4 | 57.92 | SATURDAY | On | 1987-05-14 | 9:00 | 13.9 | 57.02 |  |  | 1994-05-14 | 9:00 | 13.8 | 56.84 |  |  | 1999-05-14 | 9:00 | 13.9 | 57.02 | [5 empty] | 15.6 | 60.08 |  |  |  | 14 | 57.2 |  |  |  |  | 10.6 | 51.08 |  |  |  |  | 18.3 | 64.94 | [5 empty] | 17.2 | 62.96 |  |  |  | 17.2 | 62.96 |  |  |  |  | 17.8 | 64.04 |  |  |  |  | 21.1 | 69.98
1994-05-14 | 10:00 | 16.7 | 62.06 | SATURDAY | On | 1987-05-14 | 10:00 | 15 | 59 |  |  | 1994-05-14 | 10:00 | 15.5 | 59.9 |  |  | 1999-05-14 | 10:00 | 15 | 59 | [5 empty] | 17.2 | 62.96 |  |  |  | 16 | 60.8 |  |  |  |  | 11.7 | 53.06 |  |  |  |  | 20 | 68 | [5 empty] | 18.9 | 66.02 |  |  |  | 18.9 | 66.02 |  |  |  |  | 16.1 | 60.98 |  |  |  |  | 22.2 | 71.96
1994-05-14 | 11:00 | 17.2 | 62.96 | SATURDAY | On | 1987-05-14 | 11:00 | 17.8 | 64.04 |  |  | 1994-05-14 | 11:00 | 15.5 | 59.9 |  |  | 1999-05-14 | 11:00 | 15.6 | 60.08 | [5 empty] | 18.3 | 64.94 |  |  |  | 17 | 62.6 |  |  |  |  | 12.8 | 55.04 |  |  |  |  | 19.4 | 66.92 | [5 empty] | 20 | 68 |  |  |  | 20 | 68 |  |  |  |  | 15.6 | 60.08 |  |  |  |  | 22.8 | 73.04
1994-05-14 | 12:00 | 18.9 | 66.02 | SATURDAY | On | 1987-05-14 | 12:00 | 18.9 | 66.02 |  |  | 1994-05-14 | 12:00 | 17.7 | 63.86 |  |  | 1999-05-14 | 12:00 | 15.6 | 60.08 | [5 empty] | 18.9 | 66.02 |  |  |  | 18 | 64.4 |  |  |  |  | 13.9 | 57.02 |  |  |  |  | 20.6 | 69.08 | [5 empty] | 21.1 | 69.98 |  |  |  | 22.2 | 71.96 |  |  |  |  | 17.8 | 64.04 |  |  |  |  | 22.8 | 73.04
1994-05-14 | 13:00 | 20.6 | 69.08 | SATURDAY | On | 1987-05-14 | 13:00 | 18.9 | 66.02 |  |  | 1994-05-14 | 13:00 | 19.4 | 66.92 |  |  | 1999-05-14 | 13:00 | 16.1 | 60.98 | [5 empty] | 20 | 68 |  |  |  | 19 | 66.2 |  |  |  |  | 15.6 | 60.08 |  |  |  |  | 20.6 | 69.08 | [5 empty] | 21.7 | 71.06 |  |  |  | 23.9 | 75.02 |  |  |  |  | 18.9 | 66.02 |  |  |  |  | 22.8 | 73.04
1994-05-14 | 14:00 | 21.7 | 71.06 | SATURDAY | On | 1987-05-14 | 14:00 | 19.4 | 66.92 |  |  | 1994-05-14 | 14:00 | 21.1 | 69.98 |  |  | 1999-05-14 | 14:00 | 14.4 | 57.92 | [5 empty] | 18.3 | 64.94 |  |  |  | 20 | 68 |  |  |  |  | 16.1 | 60.98 |  |  |  |  | 21.1 | 69.98 | [5 empty] | 22.2 | 71.96 |  |  |  | 25 | 77 |  |  |  |  | 18.9 | 66.02 |  |  |  |  | 21.7 | 71.06
1994-05-14 | 15:00 | 23.3 | 73.94 | SATURDAY | On | 1987-05-14 | 15:00 | 20 | 68 |  |  | 1994-05-14 | 15:00 | 22.2 | 71.96 |  |  | 1999-05-14 | 15:00 | 13.9 | 57.02 | [5 empty] | 18.3 | 64.94 |  |  |  | 21 | 69.8 |  |  |  |  | 16.7 | 62.06 |  |  |  |  | 21.1 | 69.98 | [5 empty] | 22.2 | 71.96 |  |  |  | 26.1 | 78.98 |  |  |  |  | 21.1 | 69.98 |  |  |  |  | 18.9 | 66.02
1994-05-14 | 16:00 | 23.3 | 73.94 | SATURDAY | On | 1987-05-14 | 16:00 | 18.3 | 64.94 |  |  | 1994-05-14 | 16:00 | 22.2 | 71.96 |  |  | 1999-05-14 | 16:00 | 13.3 | 55.94 | [5 empty] | 18.9 | 66.02 |  |  |  | 20 | 68 |  |  |  |  | 16.7 | 62.06 |  |  |  |  | 20.6 | 69.08 | [5 empty] | 21.7 | 71.06 |  |  |  | 25 | 77 |  |  |  |  | 19.4 | 66.92 |  |  |  |  | 16.7 | 62.06
1994-05-14 | 17:00 | 24.4 | 75.92 | SATURDAY | On | 1987-05-14 | 17:00 | 17.2 | 62.96 |  |  | 1994-05-14 | 17:00 | 22 | 71.6 |  |  | 1999-05-14 | 17:00 | 13.3 | 55.94 | [5 empty] | 18.9 | 66.02 |  |  |  | 20 | 68 |  |  |  |  | 16.7 | 62.06 |  |  |  |  | 20 | 68 | [5 empty] | 21.1 | 69.98 |  |  |  | 16.1 | 60.98 |  |  |  |  | 18.9 | 66.02 |  |  |  |  | 16.7 | 62.06
1994-05-14 | 18:00 | 24.4 | 75.92 | SATURDAY | On | 1987-05-14 | 18:00 | 16.1 | 60.98 |  |  | 1994-05-14 | 18:00 | 21.6 | 70.88 |  |  | 1999-05-14 | 18:00 | 12.2 | 53.96 | [5 empty] | 17.8 | 64.04 |  |  |  | 19 | 66.2 |  |  |  |  | 16.1 | 60.98 |  |  |  |  | 17.8 | 64.04 | [5 empty] | 20 | 68 |  |  |  | 19.4 | 66.92 |  |  |  |  | 18.9 | 66.02 |  |  |  |  | 17.8 | 64.04
1994-05-14 | 19:00 | 23.3 | 73.94 | SATURDAY | On | 1987-05-14 | 19:00 | 14.4 | 57.92 |  |  | 1994-05-14 | 19:00 | 20 | 68 |  |  | 1999-05-14 | 19:00 | 11.7 | 53.06 | [5 empty] | 16.1 | 60.98 |  |  |  | 18 | 64.4 |  |  |  |  | 13.9 | 57.02 |  |  |  |  | 16.1 | 60.98 | [5 empty] | 17.8 | 64.04 |  |  |  | 15.6 | 60.08 |  |  |  |  | 18.3 | 64.94 |  |  |  |  | 18.3 | 64.94
1994-05-14 | 20:00 | 21.7 | 71.06 | SATURDAY | On | 1987-05-14 | 20:00 | 13.3 | 55.94 |  |  | 1994-05-14 | 20:00 | 17.7 | 63.86 |  |  | 1999-05-14 | 20:00 | 11.1 | 51.98 | [5 empty] | 15.6 | 60.08 |  |  |  | 15.3 | 59.54 |  |  |  |  | 12.2 | 53.96 |  |  |  |  | 15 | 59 | [5 empty] | 15 | 59 |  |  |  | 13.3 | 55.94 |  |  |  |  | 16.7 | 62.06 |  |  |  |  | 17.8 | 64.04
1994-05-14 | 21:00 | 21.1 | 69.98 | SATURDAY | On | 1987-05-14 | 21:00 | 13.3 | 55.94 |  |  | 1994-05-14 | 21:00 | 14.4 | 57.92 |  |  | 1999-05-14 | 21:00 | 10.6 | 51.08 | [5 empty] | 15.6 | 60.08 |  |  |  | 13 | 55.4 |  |  |  |  | 12.2 | 53.96 |  |  |  |  | 13.9 | 57.02 | [5 empty] | 12.8 | 55.04 |  |  |  | 12.2 | 53.96 |  |  |  |  | 16.1 | 60.98 |  |  |  |  | 17.8 | 64.04
1994-05-14 | 22:00 | 20.6 | 69.08 | SATURDAY | On | 1987-05-14 | 22:00 | 13.3 | 55.94 |  |  | 1994-05-14 | 22:00 | 13.8 | 56.84 |  |  | 1999-05-14 | 22:00 | 10 | 50 | [5 empty] | 13.9 | 57.02 |  |  |  | 15 | 59 |  |  |  |  | 11.7 | 53.06 |  |  |  |  | 12.8 | 55.04 | [5 empty] | 11.7 | 53.06 |  |  |  | 11.7 | 53.06 |  |  |  |  | 15.6 | 60.08 |  |  |  |  | 15 | 59
1994-05-14 | 23:00 | 20 | 68 | SATURDAY | On | 1987-05-14 | 23:00 | 12.8 | 55.04 |  |  | 1994-05-14 | 23:00 | 12.7 | 54.86 |  |  | 1999-05-14 | 23:00 | 10.6 | 51.08 | [5 empty] | 13.3 | 55.94 |  |  |  | 12 | 53.6 |  |  |  |  | 8.9 | 48.02 |  |  |  |  | 12.8 | 55.04 | [5 empty] | 11.7 | 53.06 |  |  |  | 11.1 | 51.98 |  |  |  |  | 15 | 59 |  |  |  |  | 13.9 | 57.02
1994-05-14 | 24:00 | 17.8 | 64.04 | SATURDAY | On | 1987-05-14 | 24:00 | 13.3 | 55.94 |  |  | 1994-05-14 | 24:00 | 10.5 | 50.9 |  |  | 1999-05-14 | 24:00 | 10 | 50 | [5 empty] | 12.2 | 53.96 |  |  |  | 11 | 51.8 |  |  |  |  | 8.3 | 46.94 |  |  |  |  | 12.2 | 53.96 | [5 empty] | 11.1 | 51.98 |  |  |  | 11.1 | 51.98 |  |  |  |  | 14.4 | 57.92 |  |  |  |  | 14.4 | 57.92
1994-05-15 | 1:00 | 16.7 | 62.06 | SUNDAY | On | 1987-05-15 | 1:00 | 14.4 | 57.92 |  |  | 1994-05-15 | 1:00 | 10.5 | 50.9 |  |  | 1999-05-15 | 1:00 | 10.6 | 51.08 | [5 empty] | 11.1 | 51.98 |  |  |  | 11 | 51.8 |  |  |  |  | 7.2 | 44.96 |  |  |  |  | 12.2 | 53.96 | [5 empty] | 11.1 | 51.98 |  |  |  | 11.1 | 51.98 |  |  |  |  | 13.9 | 57.02 |  |  |  |  | 14.4 | 57.92
1994-05-15 | 2:00 | 15.6 | 60.08 | SUNDAY | On | 1987-05-15 | 2:00 | 16.7 | 62.06 |  |  | 1994-05-15 | 2:00 | 9.4 | 48.92 |  |  | 1999-05-15 | 2:00 | 8.3 | 46.94 | [5 empty] | 10.6 | 51.08 |  |  |  | 11 | 51.8 |  |  |  |  | 6.1 | 42.98 |  |  |  |  | 12.8 | 55.04 | [5 empty] | 11.7 | 53.06 |  |  |  | 13.9 | 57.02 |  |  |  |  | 13.3 | 55.94 |  |  |  |  | 14.4 | 57.92
1994-05-15 | 3:00 | 15 | 59 | SUNDAY | On | 1987-05-15 | 3:00 | 16.7 | 62.06 |  |  | 1994-05-15 | 3:00 | 7.7 | 45.86 |  |  | 1999-05-15 | 3:00 | 7.2 | 44.96 | [5 empty] | 10.6 | 51.08 |  |  |  | 10 | 50 |  |  |  |  | 5.6 | 42.08 |  |  |  |  | 11.7 | 53.06 | [5 empty] | 11.1 | 51.98 |  |  |  | 11.1 | 51.98 |  |  |  |  | 13.3 | 55.94 |  |  |  |  | 12.8 | 55.04
1994-05-15 | 4:00 | 14.4 | 57.92 | SUNDAY | On | 1987-05-15 | 4:00 | 16.1 | 60.98 |  |  | 1994-05-15 | 4:00 | 7.2 | 44.96 |  |  | 1999-05-15 | 4:00 | 7.2 | 44.96 | [5 empty] | 10 | 50 |  |  |  | 7 | 44.6 |  |  |  |  | 5.6 | 42.08 |  |  |  |  | 11.7 | 53.06 | [5 empty] | 11.1 | 51.98 |  |  |  | 10.6 | 51.08 |  |  |  |  | 13.3 | 55.94 |  |  |  |  | 13.3 | 55.94
1994-05-15 | 5:00 | 14.4 | 57.92 | SUNDAY | On | 1987-05-15 | 5:00 | 16.1 | 60.98 |  |  | 1994-05-15 | 5:00 | 7.2 | 44.96 |  |  | 1999-05-15 | 5:00 | 7.8 | 46.04 | [5 empty] | 10.6 | 51.08 |  |  |  | 6 | 42.8 |  |  |  |  | 5.6 | 42.08 |  |  |  |  | 11.7 | 53.06 | [5 empty] | 11.1 | 51.98 |  |  |  | 11.1 | 51.98 |  |  |  |  | 13.3 | 55.94 |  |  |  |  | 13.3 | 55.94
1994-05-15 | 6:00 | 15 | 59 | SUNDAY | On | 1987-05-15 | 6:00 | 15.6 | 60.08 |  |  | 1994-05-15 | 6:00 | 9.4 | 48.92 |  |  | 1999-05-15 | 6:00 | 9.4 | 48.92 | [5 empty] | 11.1 | 51.98 |  |  |  | 6 | 42.8 |  |  |  |  | 8.3 | 46.94 |  |  |  |  | 11.7 | 53.06 | [5 empty] | 12.2 | 53.96 |  |  |  | 11.7 | 53.06 |  |  |  |  | 13.3 | 55.94 |  |  |  |  | 14.4 | 57.92
1994-05-15 | 7:00 | 17.2 | 62.96 | SUNDAY | On | 1987-05-15 | 7:00 | 16.1 | 60.98 |  |  | 1994-05-15 | 7:00 | 15 | 59 |  |  | 1999-05-15 | 7:00 | 12.2 | 53.96 | [5 empty] | 12.8 | 55.04 |  |  |  | 11 | 51.8 |  |  |  |  | 10 | 50 |  |  |  |  | 11.7 | 53.06 | [5 empty] | 13.3 | 55.94 |  |  |  | 12.2 | 53.96 |  |  |  |  | 15 | 59 |  |  |  |  | 13.3 | 55.94
1994-05-15 | 8:00 | 20.6 | 69.08 | SUNDAY | On | 1987-05-15 | 8:00 | 16.7 | 62.06 |  |  | 1994-05-15 | 8:00 | 18.8 | 65.84 |  |  | 1999-05-15 | 8:00 | 15 | 59 | [5 empty] | 15 | 59 |  |  |  | 13 | 55.4 |  |  |  |  | 13.9 | 57.02 |  |  |  |  | 13.3 | 55.94 | [5 empty] | 16.1 | 60.98 |  |  |  | 13.9 | 57.02 |  |  |  |  | 17.2 | 62.96 |  |  |  |  | 12.8 | 55.04
1994-05-15 | 9:00 | 19.4 | 66.92 | SUNDAY | On | 1987-05-15 | 9:00 | 16.7 | 62.06 |  |  | 1994-05-15 | 9:00 | 19.4 | 66.92 |  |  | 1999-05-15 | 9:00 | 17.8 | 64.04 | [5 empty] | 16.1 | 60.98 |  |  |  | 14 | 57.2 |  |  |  |  | 16.7 | 62.06 |  |  |  |  | 15.6 | 60.08 | [5 empty] | 17.2 | 62.96 |  |  |  | 13.9 | 57.02 |  |  |  |  | 18.9 | 66.02 |  |  |  |  | 12.8 | 55.04
1994-05-15 | 10:00 | 22.8 | 73.04 | SUNDAY | On | 1987-05-15 | 10:00 | 17.2 | 62.96 |  |  | 1994-05-15 | 10:00 | 18.3 | 64.94 |  |  | 1999-05-15 | 10:00 | 19.4 | 66.92 | [5 empty] | 17.2 | 62.96 |  |  |  | 13 | 55.4 |  |  |  |  | 18.3 | 64.94 |  |  |  |  | 15.6 | 60.08 | [5 empty] | 19.4 | 66.92 |  |  |  | 15.6 | 60.08 |  |  |  |  | 21.1 | 69.98 |  |  |  |  | 11.7 | 53.06
1994-05-15 | 11:00 | 23.3 | 73.94 | SUNDAY | On | 1987-05-15 | 11:00 | 17.8 | 64.04 |  |  | 1994-05-15 | 11:00 | 18.8 | 65.84 |  |  | 1999-05-15 | 11:00 | 19.4 | 66.92 | [5 empty] | 18.3 | 64.94 |  |  |  | 14 | 57.2 |  |  |  |  | 19.4 | 66.92 |  |  |  |  | 16.7 | 62.06 | [5 empty] | 20.6 | 69.08 |  |  |  | 16.1 | 60.98 |  |  |  |  | 23.3 | 73.94 |  |  |  |  | 11.7 | 53.06
1994-05-15 | 12:00 | 22.8 | 73.04 | SUNDAY | On | 1987-05-15 | 12:00 | 20 | 68 |  |  | 1994-05-15 | 12:00 | 21.1 | 69.98 |  |  | 1999-05-15 | 12:00 | 19.4 | 66.92 | [5 empty] | 19.4 | 66.92 |  |  |  | 14 | 57.2 |  |  |  |  | 20.6 | 69.08 |  |  |  |  | 18.3 | 64.94 | [5 empty] | 21.1 | 69.98 |  |  |  | 17.2 | 62.96 |  |  |  |  | 24.4 | 75.92 |  |  |  |  | 12.8 | 55.04
1994-05-15 | 13:00 | 21.7 | 71.06 | SUNDAY | On | 1987-05-15 | 13:00 | 20 | 68 |  |  | 1994-05-15 | 13:00 | 21.6 | 70.88 |  |  | 1999-05-15 | 13:00 | 20.6 | 69.08 | [5 empty] | 21.1 | 69.98 |  |  |  | 14 | 57.2 |  |  |  |  | 22.2 | 71.96 |  |  |  |  | 18.9 | 66.02 | [5 empty] | 23.3 | 73.94 |  |  |  | 17.2 | 62.96 |  |  |  |  | 25.6 | 78.08 |  |  |  |  | 13.9 | 57.02
1994-05-15 | 14:00 | 21.1 | 69.98 | SUNDAY | On | 1987-05-15 | 14:00 | 22.2 | 71.96 |  |  | 1994-05-15 | 14:00 | 21.1 | 69.98 |  |  | 1999-05-15 | 14:00 | 17.8 | 64.04 | [5 empty] | 17.8 | 64.04 |  |  |  | 16 | 60.8 |  |  |  |  | 22.8 | 73.04 |  |  |  |  | 19.4 | 66.92 | [5 empty] | 23.9 | 75.02 |  |  |  | 16.7 | 62.06 |  |  |  |  | 26.7 | 80.06 |  |  |  |  | 13.9 | 57.02
1994-05-15 | 15:00 | 21.1 | 69.98 | SUNDAY | On | 1987-05-15 | 15:00 | 22.8 | 73.04 |  |  | 1994-05-15 | 15:00 | 21.1 | 69.98 |  |  | 1999-05-15 | 15:00 | 18 | 64.4 | [5 empty] | 17.2 | 62.96 |  |  |  | 17 | 62.6 |  |  |  |  | 22.8 | 73.04 |  |  |  |  | 19.4 | 66.92 | [5 empty] | 24.4 | 75.92 |  |  |  | 17.2 | 62.96 |  |  |  |  | 26.1 | 78.98 |  |  |  |  | 16.7 | 62.06
1994-05-15 | 16:00 | 21.1 | 69.98 | SUNDAY | On | 1987-05-15 | 16:00 | 22.8 | 73.04 |  |  | 1994-05-15 | 16:00 | 20 | 68 |  |  | 1999-05-15 | 16:00 | 14.4 | 57.92 | [5 empty] | 18.9 | 66.02 |  |  |  | 17 | 62.6 |  |  |  |  | 22.8 | 73.04 |  |  |  |  | 18.9 | 66.02 | [5 empty] | 23.3 | 73.94 |  |  |  | 16.7 | 62.06 |  |  |  |  | 25.6 | 78.08 |  |  |  |  | 16.1 | 60.98
1994-05-15 | 17:00 | 18.3 | 64.94 | SUNDAY | On | 1987-05-15 | 17:00 | 21.7 | 71.06 |  |  | 1994-05-15 | 17:00 | 16.6 | 61.88 |  |  | 1999-05-15 | 17:00 | 13.9 | 57.02 | [5 empty] | 18.3 | 64.94 |  |  |  | 17 | 62.6 |  |  |  |  | 22.2 | 71.96 |  |  |  |  | 18.9 | 66.02 | [5 empty] | 22.8 | 73.04 |  |  |  | 16.1 | 60.98 |  |  |  |  | 24.4 | 75.92 |  |  |  |  | 15.6 | 60.08
1994-05-15 | 18:00 | 18.9 | 66.02 | SUNDAY | On | 1987-05-15 | 18:00 | 20.6 | 69.08 |  |  | 1994-05-15 | 18:00 | 16.6 | 61.88 |  |  | 1999-05-15 | 18:00 | 12.8 | 55.04 | [5 empty] | 17.2 | 62.96 |  |  |  | 16 | 60.8 |  |  |  |  | 21.1 | 69.98 |  |  |  |  | 18.3 | 64.94 | [5 empty] | 20.6 | 69.08 |  |  |  | 15.6 | 60.08 |  |  |  |  | 25 | 77 |  |  |  |  | 15 | 59
1994-05-15 | 19:00 | 17.8 | 64.04 | SUNDAY | On | 1987-05-15 | 19:00 | 19.4 | 66.92 |  |  | 1994-05-15 | 19:00 | 16.1 | 60.98 |  |  | 1999-05-15 | 19:00 | 12.8 | 55.04 | [5 empty] | 16.1 | 60.98 |  |  |  | 14 | 57.2 |  |  |  |  | 20 | 68 |  |  |  |  | 17.2 | 62.96 | [5 empty] | 17.8 | 64.04 |  |  |  | 14.4 | 57.92 |  |  |  |  | 20 | 68 |  |  |  |  | 14.4 | 57.92
1994-05-15 | 20:00 | 17.2 | 62.96 | SUNDAY | On | 1987-05-15 | 20:00 | 18.3 | 64.94 |  |  | 1994-05-15 | 20:00 | 15 | 59 |  |  | 1999-05-15 | 20:00 | 11.7 | 53.06 | [5 empty] | 15 | 59 |  |  |  | 12 | 53.6 |  |  |  |  | 17.8 | 64.04 |  |  |  |  | 16.1 | 60.98 | [5 empty] | 16.7 | 62.06 |  |  |  | 12.2 | 53.96 |  |  |  |  | 17.8 | 64.04 |  |  |  |  | 11.7 | 53.06
1994-05-15 | 21:00 | 16.7 | 62.06 | SUNDAY | On | 1987-05-15 | 21:00 | 17.2 | 62.96 |  |  | 1994-05-15 | 21:00 | 13.8 | 56.84 |  |  | 1999-05-15 | 21:00 | 11.7 | 53.06 | [5 empty] | 13.9 | 57.02 |  |  |  | 9 | 48.2 |  |  |  |  | 16.7 | 62.06 |  |  |  |  | 15 | 59 | [5 empty] | 16.7 | 62.06 |  |  |  | 11.7 | 53.06 |  |  |  |  | 17.8 | 64.04 |  |  |  |  | 10 | 50
1994-05-15 | 22:00 | 15 | 59 | SUNDAY | On | 1987-05-15 | 22:00 | 15.6 | 60.08 |  |  | 1994-05-15 | 22:00 | 13.3 | 55.94 |  |  | 1999-05-15 | 22:00 | 10.6 | 51.08 | [5 empty] | 13.3 | 55.94 |  |  |  | 6 | 42.8 |  |  |  |  | 16.1 | 60.98 |  |  |  |  | 15 | 59 | [5 empty] | 16.7 | 62.06 |  |  |  | 11.1 | 51.98 |  |  |  |  | 17.8 | 64.04 |  |  |  |  | 7.2 | 44.96
1994-05-15 | 23:00 | 13.9 | 57.02 | SUNDAY | On | 1987-05-15 | 23:00 | 14.4 | 57.92 |  |  | 1994-05-15 | 23:00 | 13.8 | 56.84 |  |  | 1999-05-15 | 23:00 | 10.6 | 51.08 | [5 empty] | 12.2 | 53.96 |  |  |  | 6 | 42.8 |  |  |  |  | 13.9 | 57.02 |  |  |  |  | 14.4 | 57.92 | [5 empty] | 16.1 | 60.98 |  |  |  | 11.1 | 51.98 |  |  |  |  | 17.2 | 62.96 |  |  |  |  | 7.2 | 44.96
1994-05-15 | 24:00 | 13.9 | 57.02 | SUNDAY | On | 1987-05-15 | 24:00 | 13.3 | 55.94 |  |  | 1994-05-15 | 24:00 | 12.7 | 54.86 |  |  | 1999-05-15 | 24:00 | 10.6 | 51.08 | [5 empty] | 12.2 | 53.96 |  |  |  | 4 | 39.2 |  |  |  |  | 12.8 | 55.04 |  |  |  |  | 13.3 | 55.94 | [5 empty] | 16.1 | 60.98 |  |  |  | 11.1 | 51.98 |  |  |  |  | 16.7 | 62.06 |  |  |  |  | 8.3 | 46.94
1994-05-16 | 1:00 | 12.8 | 55.04 | WEEKDAY | On | 1987-05-16 | 1:00 | 12.2 | 53.96 |  |  | 1994-05-16 | 1:00 | 12.7 | 54.86 |  |  | 1999-05-16 | 1:00 | 9.4 | 48.92 | [5 empty] | 11.1 | 51.98 |  |  |  | 4 | 39.2 |  |  |  |  | 12.2 | 53.96 |  |  |  |  | 12.8 | 55.04 | [5 empty] | 16.1 | 60.98 |  |  |  | 11.1 | 51.98 |  |  |  |  | 16.1 | 60.98 |  |  |  |  | 7.8 | 46.04
1994-05-16 | 2:00 | 12.8 | 55.04 | WEEKDAY | On | 1987-05-16 | 2:00 | 11.1 | 51.98 |  |  | 1994-05-16 | 2:00 | 12.7 | 54.86 |  |  | 1999-05-16 | 2:00 | 8.9 | 48.02 | [5 empty] | 11.1 | 51.98 |  |  |  | 4 | 39.2 |  |  |  |  | 11.7 | 53.06 |  |  |  |  | 12.8 | 55.04 | [5 empty] | 16.7 | 62.06 |  |  |  | 11.7 | 53.06 |  |  |  |  | 16.1 | 60.98 |  |  |  |  | 6.7 | 44.06
1994-05-16 | 3:00 | 12.8 | 55.04 | WEEKDAY | On | 1987-05-16 | 3:00 | 10.6 | 51.08 |  |  | 1994-05-16 | 3:00 | 12.2 | 53.96 |  |  | 1999-05-16 | 3:00 | 8.9 | 48.02 | [5 empty] | 11.1 | 51.98 |  |  |  | 4 | 39.2 |  |  |  |  | 12.2 | 53.96 |  |  |  |  | 12.2 | 53.96 | [5 empty] | 16.7 | 62.06 |  |  |  | 9.4 | 48.92 |  |  |  |  | 16.1 | 60.98 |  |  |  |  | 6.1 | 42.98
1994-05-16 | 4:00 | 12.8 | 55.04 | WEEKDAY | On | 1987-05-16 | 4:00 | 9.4 | 48.92 |  |  | 1994-05-16 | 4:00 | 12.2 | 53.96 |  |  | 1999-05-16 | 4:00 | 8.9 | 48.02 | [5 empty] | 11.1 | 51.98 |  |  |  | 2 | 35.6 |  |  |  |  | 11.7 | 53.06 |  |  |  |  | 12.2 | 53.96 | [5 empty] | 16.1 | 60.98 |  |  |  | 8.3 | 46.94 |  |  |  |  | 16.1 | 60.98 |  |  |  |  | 5 | 41
1994-05-16 | 5:00 | 13.3 | 55.94 | WEEKDAY | On | 1987-05-16 | 5:00 | 8.9 | 48.02 |  |  | 1994-05-16 | 5:00 | 12.7 | 54.86 |  |  | 1999-05-16 | 5:00 | 8.9 | 48.02 | [5 empty] | 11.1 | 51.98 |  |  |  | 2 | 35.6 |  |  |  |  | 11.7 | 53.06 |  |  |  |  | 12.2 | 53.96 | [5 empty] | 16.7 | 62.06 |  |  |  | 11.1 | 51.98 |  |  |  |  | 15.6 | 60.08 |  |  |  |  | 5 | 41
1994-05-16 | 6:00 | 13.3 | 55.94 | WEEKDAY | On | 1987-05-16 | 6:00 | 9.4 | 48.92 |  |  | 1994-05-16 | 6:00 | 12.2 | 53.96 |  |  | 1999-05-16 | 6:00 | 10.6 | 51.08 | [5 empty] | 11.1 | 51.98 |  |  |  | 3 | 37.4 |  |  |  |  | 11.7 | 53.06 |  |  |  |  | 12.2 | 53.96 | [5 empty] | 16.7 | 62.06 |  |  |  | 11.1 | 51.98 |  |  |  |  | 15.6 | 60.08 |  |  |  |  | 7.8 | 46.04
1994-05-16 | 7:00 | 12.8 | 55.04 | WEEKDAY | On | 1987-05-16 | 7:00 | 10.6 | 51.08 |  |  | 1994-05-16 | 7:00 | 12.2 | 53.96 |  |  | 1999-05-16 | 7:00 | 12.8 | 55.04 | [5 empty] | 11.7 | 53.06 |  |  |  | 8 | 46.4 |  |  |  |  | 12.2 | 53.96 |  |  |  |  | 12.2 | 53.96 | [5 empty] | 15.6 | 60.08 |  |  |  | 12.2 | 53.96 |  |  |  |  | 16.1 | 60.98 |  |  |  |  | 10 | 50
1994-05-16 | 8:00 | 13.9 | 57.02 | WEEKDAY | On | 1987-05-16 | 8:00 | 11.7 | 53.06 |  |  | 1994-05-16 | 8:00 | 12.7 | 54.86 |  |  | 1999-05-16 | 8:00 | 15 | 59 | [5 empty] | 12.2 | 53.96 |  |  |  | 11 | 51.8 |  |  |  |  | 13.3 | 55.94 |  |  |  |  | 12.8 | 55.04 | [5 empty] | 16.1 | 60.98 |  |  |  | 13.9 | 57.02 |  |  |  |  | 17.2 | 62.96 |  |  |  |  | 11.7 | 53.06
1994-05-16 | 9:00 | 15 | 59 | WEEKDAY | On | 1987-05-16 | 9:00 | 12.8 | 55.04 |  |  | 1994-05-16 | 9:00 | 14.4 | 57.92 |  |  | 1999-05-16 | 9:00 | 16.7 | 62.06 | [5 empty] | 13.9 | 57.02 |  |  |  | 15 | 59 |  |  |  |  | 12.8 | 55.04 |  |  |  |  | 13.9 | 57.02 | [5 empty] | 17.2 | 62.96 |  |  |  | 15.6 | 60.08 |  |  |  |  | 17.2 | 62.96 |  |  |  |  | 13.9 | 57.02
1994-05-16 | 10:00 | 17.8 | 64.04 | WEEKDAY | On | 1987-05-16 | 10:00 | 13.9 | 57.02 |  |  | 1994-05-16 | 10:00 | 17.7 | 63.86 |  |  | 1999-05-16 | 10:00 | 18.3 | 64.94 | [5 empty] | 13.9 | 57.02 |  |  |  | 16 | 60.8 |  |  |  |  | 12.8 | 55.04 |  |  |  |  | 15 | 59 | [5 empty] | 19.4 | 66.92 |  |  |  | 16.1 | 60.98 |  |  |  |  | 20 | 68 |  |  |  |  | 13.9 | 57.02
1994-05-16 | 11:00 | 20 | 68 | WEEKDAY | On | 1987-05-16 | 11:00 | 16.1 | 60.98 |  |  | 1994-05-16 | 11:00 | 18.8 | 65.84 |  |  | 1999-05-16 | 11:00 | 18.9 | 66.02 | [5 empty] | 12.8 | 55.04 |  |  |  | 17 | 62.6 |  |  |  |  | 16.7 | 62.06 |  |  |  |  | 17.2 | 62.96 | [5 empty] | 18.9 | 66.02 |  |  |  | 17.8 | 64.04 |  |  |  |  | 22.2 | 71.96 |  |  |  |  | 14.4 | 57.92
1994-05-16 | 12:00 | 22.8 | 73.04 | WEEKDAY | On | 1987-05-16 | 12:00 | 17.2 | 62.96 |  |  | 1994-05-16 | 12:00 | 17.2 | 62.96 |  |  | 1999-05-16 | 12:00 | 18.9 | 66.02 | [5 empty] | 13.3 | 55.94 |  |  |  | 17 | 62.6 |  |  |  |  | 18.3 | 64.94 |  |  |  |  | 16.7 | 62.06 | [5 empty] | 18.3 | 64.94 |  |  |  | 18.9 | 66.02 |  |  |  |  | 23.9 | 75.02 |  |  |  |  | 15.6 | 60.08
1994-05-16 | 13:00 | 20 | 68 | WEEKDAY | On | 1987-05-16 | 13:00 | 18.3 | 64.94 |  |  | 1994-05-16 | 13:00 | 20.5 | 68.9 |  |  | 1999-05-16 | 13:00 | 18.9 | 66.02 | [5 empty] | 13.9 | 57.02 |  |  |  | 19 | 66.2 |  |  |  |  | 20 | 68 |  |  |  |  | 17.2 | 62.96 | [5 empty] | 17.2 | 62.96 |  |  |  | 20.6 | 69.08 |  |  |  |  | 25.6 | 78.08 |  |  |  |  | 17.2 | 62.96
1994-05-16 | 14:00 | 20 | 68 | WEEKDAY | On | 1987-05-16 | 14:00 | 19.4 | 66.92 |  |  | 1994-05-16 | 14:00 | 20.5 | 68.9 |  |  | 1999-05-16 | 14:00 | 18.9 | 66.02 | [5 empty] | 14.4 | 57.92 |  |  |  | 19 | 66.2 |  |  |  |  | 20.6 | 69.08 |  |  |  |  | 17.2 | 62.96 | [5 empty] | 16.1 | 60.98 |  |  |  | 21.7 | 71.06 |  |  |  |  | 19.4 | 66.92 |  |  |  |  | 17.8 | 64.04
1994-05-16 | 15:00 | 21.1 | 69.98 | WEEKDAY | On | 1987-05-16 | 15:00 | 20.6 | 69.08 |  |  | 1994-05-16 | 15:00 | 22.2 | 71.96 |  |  | 1999-05-16 | 15:00 | 18.3 | 64.94 | [5 empty] | 12.8 | 55.04 |  |  |  | 19 | 66.2 |  |  |  |  | 20.6 | 69.08 |  |  |  |  | 19.4 | 66.92 | [5 empty] | 16.1 | 60.98 |  |  |  | 23.3 | 73.94 |  |  |  |  | 21.1 | 69.98 |  |  |  |  | 18.3 | 64.94
1994-05-16 | 16:00 | 21.7 | 71.06 | WEEKDAY | On | 1987-05-16 | 16:00 | 21.1 | 69.98 |  |  | 1994-05-16 | 16:00 | 17.2 | 62.96 |  |  | 1999-05-16 | 16:00 | 18.3 | 64.94 | [5 empty] | 13.3 | 55.94 |  |  |  | 20 | 68 |  |  |  |  | 21.1 | 69.98 |  |  |  |  | 17.8 | 64.04 | [5 empty] | 16.1 | 60.98 |  |  |  | 22.2 | 71.96 |  |  |  |  | 22.2 | 71.96 |  |  |  |  | 18.3 | 64.94
1994-05-16 | 17:00 | 20.6 | 69.08 | WEEKDAY | On | 1987-05-16 | 17:00 | 20 | 68 |  |  | 1994-05-16 | 17:00 | 13.8 | 56.84 |  |  | 1999-05-16 | 17:00 | 16.7 | 62.06 | [5 empty] | 15 | 59 |  |  |  | 20 | 68 |  |  |  |  | 13.9 | 57.02 |  |  |  |  | 16.1 | 60.98 | [5 empty] | 16.1 | 60.98 |  |  |  | 21.7 | 71.06 |  |  |  |  | 22.2 | 71.96 |  |  |  |  | 18.3 | 64.94
1994-05-16 | 18:00 | 17.2 | 62.96 | WEEKDAY | On | 1987-05-16 | 18:00 | 17.2 | 62.96 |  |  | 1994-05-16 | 18:00 | 15 | 59 |  |  | 1999-05-16 | 18:00 | 15.6 | 60.08 | [5 empty] | 13.3 | 55.94 |  |  |  | 18 | 64.4 |  |  |  |  | 13.9 | 57.02 |  |  |  |  | 15.6 | 60.08 | [5 empty] | 16.7 | 62.06 |  |  |  | 20.6 | 69.08 |  |  |  |  | 21.1 | 69.98 |  |  |  |  | 17.8 | 64.04
1994-05-16 | 19:00 | 16.7 | 62.06 | WEEKDAY | On | 1987-05-16 | 19:00 | 15.6 | 60.08 |  |  | 1994-05-16 | 19:00 | 14.4 | 57.92 |  |  | 1999-05-16 | 19:00 | 14.4 | 57.92 | [5 empty] | 12.2 | 53.96 |  |  |  | 15 | 59 |  |  |  |  | 13.9 | 57.02 |  |  |  |  | 15.6 | 60.08 | [5 empty] | 16.1 | 60.98 |  |  |  | 20 | 68 |  |  |  |  | 19.4 | 66.92 |  |  |  |  | 17.2 | 62.96
1994-05-16 | 20:00 | 14.4 | 57.92 | WEEKDAY | On | 1987-05-16 | 20:00 | 15.6 | 60.08 |  |  | 1994-05-16 | 20:00 | 13.3 | 55.94 |  |  | 1999-05-16 | 20:00 | 13.3 | 55.94 | [5 empty] | 11.7 | 53.06 |  |  |  | 14 | 57.2 |  |  |  |  | 12.8 | 55.04 |  |  |  |  | 15 | 59 | [5 empty] | 16.1 | 60.98 |  |  |  | 18.9 | 66.02 |  |  |  |  | 18.3 | 64.94 |  |  |  |  | 15 | 59
1994-05-16 | 21:00 | 13.9 | 57.02 | WEEKDAY | On | 1987-05-16 | 21:00 | 16.7 | 62.06 |  |  | 1994-05-16 | 21:00 | 11.6 | 52.88 |  |  | 1999-05-16 | 21:00 | 12.8 | 55.04 | [5 empty] | 11.7 | 53.06 |  |  |  | 12 | 53.6 |  |  |  |  | 12.2 | 53.96 |  |  |  |  | 15.6 | 60.08 | [5 empty] | 15.6 | 60.08 |  |  |  | 17.8 | 64.04 |  |  |  |  | 17.8 | 64.04 |  |  |  |  | 12.2 | 53.96
1994-05-16 | 22:00 | 13.3 | 55.94 | WEEKDAY | On | 1987-05-16 | 22:00 | 16.1 | 60.98 |  |  | 1994-05-16 | 22:00 | 11.6 | 52.88 |  |  | 1999-05-16 | 22:00 | 12.2 | 53.96 | [5 empty] | 11.7 | 53.06 |  |  |  | 9 | 48.2 |  |  |  |  | 12.2 | 53.96 |  |  |  |  | 15.6 | 60.08 | [5 empty] | 15 | 59 |  |  |  | 16.7 | 62.06 |  |  |  |  | 18.3 | 64.94 |  |  |  |  | 12.2 | 53.96
1994-05-16 | 23:00 | 12.2 | 53.96 | WEEKDAY | On | 1987-05-16 | 23:00 | 16.7 | 62.06 |  |  | 1994-05-16 | 23:00 | 11.1 | 51.98 |  |  | 1999-05-16 | 23:00 | 11.7 | 53.06 | [5 empty] | 11.1 | 51.98 |  |  |  | 9 | 48.2 |  |  |  |  | 12.2 | 53.96 |  |  |  |  | 15.6 | 60.08 | [5 empty] | 14.4 | 57.92 |  |  |  | 16.1 | 60.98 |  |  |  |  | 18.3 | 64.94 |  |  |  |  | 11.7 | 53.06
1994-05-16 | 24:00 | 12.2 | 53.96 | WEEKDAY | On | 1987-05-16 | 24:00 | 16.7 | 62.06 |  |  | 1994-05-16 | 24:00 | 10.7 | 51.26 |  |  | 1999-05-16 | 24:00 | 11.1 | 51.98 | [5 empty] | 10.6 | 51.08 |  |  |  | 12 | 53.6 |  |  |  |  | 11.7 | 53.06 |  |  |  |  | 15 | 59 | [5 empty] | 13.3 | 55.94 |  |  |  | 16.1 | 60.98 |  |  |  |  | 17.8 | 64.04 |  |  |  |  | 11.7 | 53.06
1994-05-17 | 1:00 | 11.7 | 53.06 | WEEKDAY | On | 1987-05-17 | 1:00 | 16.7 | 62.06 |  |  | 1994-05-17 | 1:00 | 10.5 | 50.9 |  |  | 1999-05-17 | 1:00 | 11.1 | 51.98 | [5 empty] | 10.6 | 51.08 |  |  |  | 10 | 50 |  |  |  |  | 11.7 | 53.06 |  |  |  |  | 14.4 | 57.92 | [5 empty] | 12.2 | 53.96 |  |  |  | 15.6 | 60.08 |  |  |  |  | 17.2 | 62.96 |  |  |  |  | 12.2 | 53.96
1994-05-17 | 2:00 | 11.7 | 53.06 | WEEKDAY | On | 1987-05-17 | 2:00 | 15.6 | 60.08 |  |  | 1994-05-17 | 2:00 | 10 | 50 |  |  | 1999-05-17 | 2:00 | 10.6 | 51.08 | [5 empty] | 9.4 | 48.92 |  |  |  | 9 | 48.2 |  |  |  |  | 11.1 | 51.98 |  |  |  |  | 15 | 59 | [5 empty] | 11.7 | 53.06 |  |  |  | 15.6 | 60.08 |  |  |  |  | 17.2 | 62.96 |  |  |  |  | 11.1 | 51.98
1994-05-17 | 3:00 | 11.1 | 51.98 | WEEKDAY | On | 1987-05-17 | 3:00 | 15.6 | 60.08 |  |  | 1994-05-17 | 3:00 | 9.4 | 48.92 |  |  | 1999-05-17 | 3:00 | 10 | 50 | [5 empty] | 9.4 | 48.92 |  |  |  | 9 | 48.2 |  |  |  |  | 9.4 | 48.92 |  |  |  |  | 14.4 | 57.92 | [5 empty] | 11.7 | 53.06 |  |  |  | 15 | 59 |  |  |  |  | 17.8 | 64.04 |  |  |  |  | 11.1 | 51.98
1994-05-17 | 4:00 | 10.6 | 51.08 | WEEKDAY | On | 1987-05-17 | 4:00 | 15 | 59 |  |  | 1994-05-17 | 4:00 | 8.8 | 47.84 |  |  | 1999-05-17 | 4:00 | 10 | 50 | [5 empty] | 9.4 | 48.92 |  |  |  | 8 | 46.4 |  |  |  |  | 8.9 | 48.02 |  |  |  |  | 14.4 | 57.92 | [5 empty] | 10.6 | 51.08 |  |  |  | 15.6 | 60.08 |  |  |  |  | 17.2 | 62.96 |  |  |  |  | 11.1 | 51.98
1994-05-17 | 5:00 | 10 | 50 | WEEKDAY | On | 1987-05-17 | 5:00 | 15.6 | 60.08 |  |  | 1994-05-17 | 5:00 | 8.3 | 46.94 |  |  | 1999-05-17 | 5:00 | 10 | 50 | [5 empty] | 9.4 | 48.92 |  |  |  | 7 | 44.6 |  |  |  |  | 8.9 | 48.02 |  |  |  |  | 15 | 59 | [5 empty] | 10.6 | 51.08 |  |  |  | 15.6 | 60.08 |  |  |  |  | 16.1 | 60.98 |  |  |  |  | 10 | 50
1994-05-17 | 6:00 | 10.6 | 51.08 | WEEKDAY | On | 1987-05-17 | 6:00 | 16.1 | 60.98 |  |  | 1994-05-17 | 6:00 | 8.3 | 46.94 |  |  | 1999-05-17 | 6:00 | 11.7 | 53.06 | [5 empty] | 10.6 | 51.08 |  |  |  | 8 | 46.4 |  |  |  |  | 9.4 | 48.92 |  |  |  |  | 14.4 | 57.92 | [5 empty] | 11.1 | 51.98 |  |  |  | 18.3 | 64.94 |  |  |  |  | 16.7 | 62.06 |  |  |  |  | 11.1 | 51.98
1994-05-17 | 7:00 | 10.6 | 51.08 | WEEKDAY | On | 1987-05-17 | 7:00 | 17.2 | 62.96 |  |  | 1994-05-17 | 7:00 | 8.3 | 46.94 |  |  | 1999-05-17 | 7:00 | 13.9 | 57.02 | [5 empty] | 11.7 | 53.06 |  |  |  | 12 | 53.6 |  |  |  |  | 10.6 | 51.08 |  |  |  |  | 15 | 59 | [5 empty] | 14.4 | 57.92 |  |  |  | 18.9 | 66.02 |  |  |  |  | 17.2 | 62.96 |  |  |  |  | 11.1 | 51.98
1994-05-17 | 8:00 | 11.1 | 51.98 | WEEKDAY | On | 1987-05-17 | 8:00 | 18.9 | 66.02 |  |  | 1994-05-17 | 8:00 | 9.4 | 48.92 |  |  | 1999-05-17 | 8:00 | 16.7 | 62.06 | [5 empty] | 12.8 | 55.04 |  |  |  | 14 | 57.2 |  |  |  |  | 11.1 | 51.98 |  |  |  |  | 15.6 | 60.08 | [5 empty] | 16.1 | 60.98 |  |  |  | 18.9 | 66.02 |  |  |  |  | 18.3 | 64.94 |  |  |  |  | 11.1 | 51.98
1994-05-17 | 9:00 | 11.1 | 51.98 | WEEKDAY | On | 1987-05-17 | 9:00 | 20.6 | 69.08 |  |  | 1994-05-17 | 9:00 | 9.4 | 48.92 |  |  | 1999-05-17 | 9:00 | 18.3 | 64.94 | [5 empty] | 13.3 | 55.94 |  |  |  | 17 | 62.6 |  |  |  |  | 12.2 | 53.96 |  |  |  |  | 16.1 | 60.98 | [5 empty] | 17.8 | 64.04 |  |  |  | 19.4 | 66.92 |  |  |  |  | 18.9 | 66.02 |  |  |  |  | 11.7 | 53.06
1994-05-17 | 10:00 | 11.1 | 51.98 | WEEKDAY | On | 1987-05-17 | 10:00 | 21.7 | 71.06 |  |  | 1994-05-17 | 10:00 | 10.1 | 50.18 |  |  | 1999-05-17 | 10:00 | 20 | 68 | [5 empty] | 15 | 59 |  |  |  | 18 | 64.4 |  |  |  |  | 13.3 | 55.94 |  |  |  |  | 16.7 | 62.06 | [5 empty] | 19.4 | 66.92 |  |  |  | 18.9 | 66.02 |  |  |  |  | 20.6 | 69.08 |  |  |  |  | 10.6 | 51.08
1994-05-17 | 11:00 | 12.2 | 53.96 | WEEKDAY | On | 1987-05-17 | 11:00 | 26.1 | 78.98 |  |  | 1994-05-17 | 11:00 | 10.5 | 50.9 |  |  | 1999-05-17 | 11:00 | 20 | 68 | [5 empty] | 15 | 59 |  |  |  | 19 | 66.2 |  |  |  |  | 13.9 | 57.02 |  |  |  |  | 17.2 | 62.96 | [5 empty] | 21.1 | 69.98 |  |  |  | 15.6 | 60.08 |  |  |  |  | 22.2 | 71.96 |  |  |  |  | 11.1 | 51.98
1994-05-17 | 12:00 | 13.9 | 57.02 | WEEKDAY | On | 1987-05-17 | 12:00 | 26.7 | 80.06 |  |  | 1994-05-17 | 12:00 | 11.1 | 51.98 |  |  | 1999-05-17 | 12:00 | 20.6 | 69.08 | [5 empty] | 15 | 59 |  |  |  | 20 | 68 |  |  |  |  | 15.6 | 60.08 |  |  |  |  | 18.9 | 66.02 | [5 empty] | 21.7 | 71.06 |  |  |  | 16.1 | 60.98 |  |  |  |  | 23.9 | 75.02 |  |  |  |  | 11.7 | 53.06
1994-05-17 | 13:00 | 14.4 | 57.92 | WEEKDAY | On | 1987-05-17 | 13:00 | 28.3 | 82.94 |  |  | 1994-05-17 | 13:00 | 12.7 | 54.86 |  |  | 1999-05-17 | 13:00 | 21.1 | 69.98 | [5 empty] | 14.4 | 57.92 |  |  |  | 20 | 68 |  |  |  |  | 16.1 | 60.98 |  |  |  |  | 18.9 | 66.02 | [5 empty] | 22.2 | 71.96 |  |  |  | 16.7 | 62.06 |  |  |  |  | 23.9 | 75.02 |  |  |  |  | 11.7 | 53.06
1994-05-17 | 14:00 | 14.4 | 57.92 | WEEKDAY | On | 1987-05-17 | 14:00 | 29.4 | 84.92 |  |  | 1994-05-17 | 14:00 | 13.8 | 56.84 |  |  | 1999-05-17 | 14:00 | 20.6 | 69.08 | [5 empty] | 15 | 59 |  |  |  | 21 | 69.8 |  |  |  |  | 17.8 | 64.04 |  |  |  |  | 20 | 68 | [5 empty] | 23.3 | 73.94 |  |  |  | 16.7 | 62.06 |  |  |  |  | 25 | 77 |  |  |  |  | 12.2 | 53.96
1994-05-17 | 15:00 | 14.4 | 57.92 | WEEKDAY | On | 1987-05-17 | 15:00 | 30 | 86 |  |  | 1994-05-17 | 15:00 | 14.4 | 57.92 |  |  | 1999-05-17 | 15:00 | 20.6 | 69.08 | [5 empty] | 15 | 59 |  |  |  | 21 | 69.8 |  |  |  |  | 18.3 | 64.94 |  |  |  |  | 21.1 | 69.98 | [5 empty] | 22.2 | 71.96 |  |  |  | 16.7 | 62.06 |  |  |  |  | 25.6 | 78.08 |  |  |  |  | 12.8 | 55.04
1994-05-17 | 16:00 | 15 | 59 | WEEKDAY | On | 1987-05-17 | 16:00 | 30 | 86 |  |  | 1994-05-17 | 16:00 | 12.2 | 53.96 |  |  | 1999-05-17 | 16:00 | 20.6 | 69.08 | [5 empty] | 15 | 59 |  |  |  | 21 | 69.8 |  |  |  |  | 18.3 | 64.94 |  |  |  |  | 22.2 | 71.96 | [5 empty] | 21.7 | 71.06 |  |  |  | 16.7 | 62.06 |  |  |  |  | 26.1 | 78.98 |  |  |  |  | 13.3 | 55.94
1994-05-17 | 17:00 | 15 | 59 | WEEKDAY | On | 1987-05-17 | 17:00 | 29.4 | 84.92 |  |  | 1994-05-17 | 17:00 | 13.8 | 56.84 |  |  | 1999-05-17 | 17:00 | 20 | 68 | [5 empty] | 13.9 | 57.02 |  |  |  | 20 | 68 |  |  |  |  | 17.2 | 62.96 |  |  |  |  | 21.7 | 71.06 | [5 empty] | 20.6 | 69.08 |  |  |  | 13.3 | 55.94 |  |  |  |  | 25 | 77 |  |  |  |  | 15 | 59
1994-05-17 | 18:00 | 15 | 59 | WEEKDAY | On | 1987-05-17 | 18:00 | 29.4 | 84.92 |  |  | 1994-05-17 | 18:00 | 13.3 | 55.94 |  |  | 1999-05-17 | 18:00 | 17.8 | 64.04 | [5 empty] | 12.8 | 55.04 |  |  |  | 19.3 | 66.74 |  |  |  |  | 15.6 | 60.08 |  |  |  |  | 21.1 | 69.98 | [5 empty] | 18.3 | 64.94 |  |  |  | 13.9 | 57.02 |  |  |  |  | 23.9 | 75.02 |  |  |  |  | 14.4 | 57.92
1994-05-17 | 19:00 | 14.4 | 57.92 | WEEKDAY | On | 1987-05-17 | 19:00 | 27.8 | 82.04 |  |  | 1994-05-17 | 19:00 | 12.8 | 55.04 |  |  | 1999-05-17 | 19:00 | 17.2 | 62.96 | [5 empty] | 12.2 | 53.96 |  |  |  | 18 | 64.4 |  |  |  |  | 14.4 | 57.92 |  |  |  |  | 20 | 68 | [5 empty] | 16.1 | 60.98 |  |  |  | 15.6 | 60.08 |  |  |  |  | 22.2 | 71.96 |  |  |  |  | 15 | 59
1994-05-17 | 20:00 | 14.4 | 57.92 | WEEKDAY | On | 1987-05-17 | 20:00 | 26.7 | 80.06 |  |  | 1994-05-17 | 20:00 | 12.2 | 53.96 |  |  | 1999-05-17 | 20:00 | 15.6 | 60.08 | [5 empty] | 11.7 | 53.06 |  |  |  | 16.3 | 61.34 |  |  |  |  | 12.8 | 55.04 |  |  |  |  | 18.9 | 66.02 | [5 empty] | 13.9 | 57.02 |  |  |  | 13.9 | 57.02 |  |  |  |  | 20.6 | 69.08 |  |  |  |  | 16.1 | 60.98
1994-05-17 | 21:00 | 14.4 | 57.92 | WEEKDAY | On | 1987-05-17 | 21:00 | 25.6 | 78.08 |  |  | 1994-05-17 | 21:00 | 12.2 | 53.96 |  |  | 1999-05-17 | 21:00 | 15 | 59 | [5 empty] | 11.7 | 53.06 |  |  |  | 15 | 59 |  |  |  |  | 12.2 | 53.96 |  |  |  |  | 16.1 | 60.98 | [5 empty] | 13.9 | 57.02 |  |  |  | 12.8 | 55.04 |  |  |  |  | 18.9 | 66.02 |  |  |  |  | 15.6 | 60.08
1994-05-17 | 22:00 | 13.9 | 57.02 | WEEKDAY | On | 1987-05-17 | 22:00 | 25 | 77 |  |  | 1994-05-17 | 22:00 | 11.6 | 52.88 |  |  | 1999-05-17 | 22:00 | 14.4 | 57.92 | [5 empty] | 11.7 | 53.06 |  |  |  | 14 | 57.2 |  |  |  |  | 11.7 | 53.06 |  |  |  |  | 15.6 | 60.08 | [5 empty] | 13.9 | 57.02 |  |  |  | 12.2 | 53.96 |  |  |  |  | 17.8 | 64.04 |  |  |  |  | 15 | 59
1994-05-17 | 23:00 | 13.3 | 55.94 | WEEKDAY | On | 1987-05-17 | 23:00 | 24.4 | 75.92 |  |  | 1994-05-17 | 23:00 | 11.1 | 51.98 |  |  | 1999-05-17 | 23:00 | 14.4 | 57.92 | [5 empty] | 11.7 | 53.06 |  |  |  | 13 | 55.4 |  |  |  |  | 11.7 | 53.06 |  |  |  |  | 15 | 59 | [5 empty] | 13.3 | 55.94 |  |  |  | 11.7 | 53.06 |  |  |  |  | 18.3 | 64.94 |  |  |  |  | 14.4 | 57.92
1994-05-17 | 24:00 | 13.3 | 55.94 | WEEKDAY | On | 1987-05-17 | 24:00 | 23.3 | 73.94 |  |  | 1994-05-17 | 24:00 | 10 | 50 |  |  | 1999-05-17 | 24:00 | 13.9 | 57.02 | [5 empty] | 11.7 | 53.06 |  |  |  | 13 | 55.4 |  |  |  |  | 11.1 | 51.98 |  |  |  |  | 15 | 59 | [5 empty] | 11.7 | 53.06 |  |  |  | 10.6 | 51.08 |  |  |  |  | 17.2 | 62.96 |  |  |  |  | 13.9 | 57.02
1994-05-18 | 1:00 | 11.7 | 53.06 | WEEKDAY | On | 1987-05-18 | 1:00 | 23.3 | 73.94 |  |  | 1994-05-18 | 1:00 | 9.4 | 48.92 |  |  | 1999-05-18 | 1:00 | 13.3 | 55.94 | [5 empty] | 11.7 | 53.06 |  |  |  | 13 | 55.4 |  |  |  |  | 10.6 | 51.08 |  |  |  |  | 14.4 | 57.92 | [5 empty] | 10.6 | 51.08 |  |  |  | 9.4 | 48.92 |  |  |  |  | 16.7 | 62.06 |  |  |  |  | 11.1 | 51.98
1994-05-18 | 2:00 | 11.1 | 51.98 | WEEKDAY | On | 1987-05-18 | 2:00 | 22.2 | 71.96 |  |  | 1994-05-18 | 2:00 | 8.3 | 46.94 |  |  | 1999-05-18 | 2:00 | 13.3 | 55.94 | [5 empty] | 11.7 | 53.06 |  |  |  | 13 | 55.4 |  |  |  |  | 10.6 | 51.08 |  |  |  |  | 13.3 | 55.94 | [5 empty] | 9.4 | 48.92 |  |  |  | 8.3 | 46.94 |  |  |  |  | 16.7 | 62.06 |  |  |  |  | 9.4 | 48.92
1994-05-18 | 3:00 | 11.1 | 51.98 | WEEKDAY | On | 1987-05-18 | 3:00 | 18.9 | 66.02 |  |  | 1994-05-18 | 3:00 | 7.2 | 44.96 |  |  | 1999-05-18 | 3:00 | 12.8 | 55.04 | [5 empty] | 12.2 | 53.96 |  |  |  | 13 | 55.4 |  |  |  |  | 11.1 | 51.98 |  |  |  |  | 12.8 | 55.04 | [5 empty] | 8.3 | 46.94 |  |  |  | 9.4 | 48.92 |  |  |  |  | 17.2 | 62.96 |  |  |  |  | 7.8 | 46.04
1994-05-18 | 4:00 | 12.2 | 53.96 | WEEKDAY | On | 1987-05-18 | 4:00 | 18.3 | 64.94 |  |  | 1994-05-18 | 4:00 | 8.3 | 46.94 |  |  | 1999-05-18 | 4:00 | 12.2 | 53.96 | [5 empty] | 12.2 | 53.96 |  |  |  | 14 | 57.2 |  |  |  |  | 11.1 | 51.98 |  |  |  |  | 11.1 | 51.98 | [5 empty] | 7.2 | 44.96 |  |  |  | 9.4 | 48.92 |  |  |  |  | 18.3 | 64.94 |  |  |  |  | 6.7 | 44.06
1994-05-18 | 5:00 | 12.2 | 53.96 | WEEKDAY | On | 1987-05-18 | 5:00 | 16.7 | 62.06 |  |  | 1994-05-18 | 5:00 | 9.4 | 48.92 |  |  | 1999-05-18 | 5:00 | 11.7 | 53.06 | [5 empty] | 12.2 | 53.96 |  |  |  | 13 | 55.4 |  |  |  |  | 11.1 | 51.98 |  |  |  |  | 10.6 | 51.08 | [5 empty] | 6.7 | 44.06 |  |  |  | 8.3 | 46.94 |  |  |  |  | 18.3 | 64.94 |  |  |  |  | 6.1 | 42.98
1994-05-18 | 6:00 | 11.7 | 53.06 | WEEKDAY | On | 1987-05-18 | 6:00 | 19.4 | 66.92 |  |  | 1994-05-18 | 6:00 | 10 | 50 |  |  | 1999-05-18 | 6:00 | 13.3 | 55.94 | [5 empty] | 12.8 | 55.04 |  |  |  | 15 | 59 |  |  |  |  | 11.1 | 51.98 |  |  |  |  | 10.6 | 51.08 | [5 empty] | 8.3 | 46.94 |  |  |  | 9.4 | 48.92 |  |  |  |  | 18.9 | 66.02 |  |  |  |  | 7.2 | 44.96
1994-05-18 | 7:00 | 12.8 | 55.04 | WEEKDAY | On | 1987-05-18 | 7:00 | 19.4 | 66.92 |  |  | 1994-05-18 | 7:00 | 10.5 | 50.9 |  |  | 1999-05-18 | 7:00 | 15.6 | 60.08 | [5 empty] | 12.2 | 53.96 |  |  |  | 16 | 60.8 |  |  |  |  | 10.6 | 51.08 |  |  |  |  | 9.4 | 48.92 | [5 empty] | 8.9 | 48.02 |  |  |  | 8.9 | 48.02 |  |  |  |  | 21.1 | 69.98 |  |  |  |  | 9.4 | 48.92
1994-05-18 | 8:00 | 13.9 | 57.02 | WEEKDAY | On | 1987-05-18 | 8:00 | 21.1 | 69.98 |  |  | 1994-05-18 | 8:00 | 13.3 | 55.94 |  |  | 1999-05-18 | 8:00 | 17.8 | 64.04 | [5 empty] | 12.8 | 55.04 |  |  |  | 16 | 60.8 |  |  |  |  | 10.6 | 51.08 |  |  |  |  | 9.4 | 48.92 | [5 empty] | 10.6 | 51.08 |  |  |  | 9.4 | 48.92 |  |  |  |  | 22.8 | 73.04 |  |  |  |  | 11.1 | 51.98
1994-05-18 | 9:00 | 15 | 59 | WEEKDAY | On | 1987-05-18 | 9:00 | 22.2 | 71.96 |  |  | 1994-05-18 | 9:00 | 13.8 | 56.84 |  |  | 1999-05-18 | 9:00 | 19.4 | 66.92 | [5 empty] | 13.9 | 57.02 |  |  |  | 20 | 68 |  |  |  |  | 11.1 | 51.98 |  |  |  |  | 8.9 | 48.02 | [5 empty] | 12.8 | 55.04 |  |  |  | 9.4 | 48.92 |  |  |  |  | 25.6 | 78.08 |  |  |  |  | 11.7 | 53.06
1994-05-18 | 10:00 | 16.1 | 60.98 | WEEKDAY | On | 1987-05-18 | 10:00 | 21.1 | 69.98 |  |  | 1994-05-18 | 10:00 | 14.4 | 57.92 |  |  | 1999-05-18 | 10:00 | 18 | 64.4 | [5 empty] | 13.9 | 57.02 |  |  |  | 20 | 68 |  |  |  |  | 11.7 | 53.06 |  |  |  |  | 10.6 | 51.08 | [5 empty] | 13.3 | 55.94 |  |  |  | 10 | 50 |  |  |  |  | 27.2 | 80.96 |  |  |  |  | 12.8 | 55.04
1994-05-18 | 11:00 | 16.1 | 60.98 | WEEKDAY | On | 1987-05-18 | 11:00 | 22.2 | 71.96 |  |  | 1994-05-18 | 11:00 | 13.8 | 56.84 |  |  | 1999-05-18 | 11:00 | 17.8 | 64.04 | [5 empty] | 14.4 | 57.92 |  |  |  | 20 | 68 |  |  |  |  | 12.2 | 53.96 |  |  |  |  | 13.3 | 55.94 | [5 empty] | 14.4 | 57.92 |  |  |  | 10.6 | 51.08 |  |  |  |  | 28.3 | 82.94 |  |  |  |  | 13.9 | 57.02
1994-05-18 | 12:00 | 15.6 | 60.08 | WEEKDAY | On | 1987-05-18 | 12:00 | 21.7 | 71.06 |  |  | 1994-05-18 | 12:00 | 14.8 | 58.64 |  |  | 1999-05-18 | 12:00 | 17.8 | 64.04 | [5 empty] | 15 | 59 |  |  |  | 20.7 | 69.26 |  |  |  |  | 13.3 | 55.94 |  |  |  |  | 15 | 59 | [5 empty] | 15 | 59 |  |  |  | 11.7 | 53.06 |  |  |  |  | 28.3 | 82.94 |  |  |  |  | 14.4 | 57.92
1994-05-18 | 13:00 | 16.1 | 60.98 | WEEKDAY | On | 1987-05-18 | 13:00 | 22.8 | 73.04 |  |  | 1994-05-18 | 13:00 | 15.5 | 59.9 |  |  | 1999-05-18 | 13:00 | 17.8 | 64.04 | [5 empty] | 14.4 | 57.92 |  |  |  | 21 | 69.8 |  |  |  |  | 13.3 | 55.94 |  |  |  |  | 16.1 | 60.98 | [5 empty] | 15.6 | 60.08 |  |  |  | 12.8 | 55.04 |  |  |  |  | 28.3 | 82.94 |  |  |  |  | 16.1 | 60.98
1994-05-18 | 14:00 | 16.7 | 62.06 | WEEKDAY | On | 1987-05-18 | 14:00 | 23.3 | 73.94 |  |  | 1994-05-18 | 14:00 | 15 | 59 |  |  | 1999-05-18 | 14:00 | 17.8 | 64.04 | [5 empty] | 14.4 | 57.92 |  |  |  | 22 | 71.6 |  |  |  |  | 13.9 | 57.02 |  |  |  |  | 16.1 | 60.98 | [5 empty] | 15 | 59 |  |  |  | 13.3 | 55.94 |  |  |  |  | 27.2 | 80.96 |  |  |  |  | 15.6 | 60.08
1994-05-18 | 15:00 | 15.6 | 60.08 | WEEKDAY | On | 1987-05-18 | 15:00 | 25.6 | 78.08 |  |  | 1994-05-18 | 15:00 | 15.5 | 59.9 |  |  | 1999-05-18 | 15:00 | 18.3 | 64.94 | [5 empty] | 14.4 | 57.92 |  |  |  | 26 | 78.8 |  |  |  |  | 13.9 | 57.02 |  |  |  |  | 16.7 | 62.06 | [5 empty] | 16.7 | 62.06 |  |  |  | 13.3 | 55.94 |  |  |  |  | 28.3 | 82.94 |  |  |  |  | 17.2 | 62.96
1994-05-18 | 16:00 | 17.2 | 62.96 | WEEKDAY | On | 1987-05-18 | 16:00 | 22.8 | 73.04 |  |  | 1994-05-18 | 16:00 | 15 | 59 |  |  | 1999-05-18 | 16:00 | 18.3 | 64.94 | [5 empty] | 13.9 | 57.02 |  |  |  | 26 | 78.8 |  |  |  |  | 13.9 | 57.02 |  |  |  |  | 17.8 | 64.04 | [5 empty] | 14.4 | 57.92 |  |  |  | 13.9 | 57.02 |  |  |  |  | 26.7 | 80.06 |  |  |  |  | 16.7 | 62.06
1994-05-18 | 17:00 | 16.1 | 60.98 | WEEKDAY | On | 1987-05-18 | 17:00 | 20 | 68 |  |  | 1994-05-18 | 17:00 | 12.7 | 54.86 |  |  | 1999-05-18 | 17:00 | 17.8 | 64.04 | [5 empty] | 13.9 | 57.02 |  |  |  | 17 | 62.6 |  |  |  |  | 13.9 | 57.02 |  |  |  |  | 16.7 | 62.06 | [5 empty] | 13.9 | 57.02 |  |  |  | 13.3 | 55.94 |  |  |  |  | 26.1 | 78.98 |  |  |  |  | 17.2 | 62.96
1994-05-18 | 18:00 | 12.8 | 55.04 | WEEKDAY | On | 1987-05-18 | 18:00 | 16.7 | 62.06 |  |  | 1994-05-18 | 18:00 | 11.1 | 51.98 |  |  | 1999-05-18 | 18:00 | 17.2 | 62.96 | [5 empty] | 13.9 | 57.02 |  |  |  | 16 | 60.8 |  |  |  |  | 13.9 | 57.02 |  |  |  |  | 15.6 | 60.08 | [5 empty] | 12.8 | 55.04 |  |  |  | 12.2 | 53.96 |  |  |  |  | 24.4 | 75.92 |  |  |  |  | 16.7 | 62.06
1994-05-18 | 19:00 | 12.8 | 55.04 | WEEKDAY | On | 1987-05-18 | 19:00 | 16.7 | 62.06 |  |  | 1994-05-18 | 19:00 | 11.1 | 51.98 |  |  | 1999-05-18 | 19:00 | 16.7 | 62.06 | [5 empty] | 13.3 | 55.94 |  |  |  | 19 | 66.2 |  |  |  |  | 13.9 | 57.02 |  |  |  |  | 13.9 | 57.02 | [5 empty] | 11.7 | 53.06 |  |  |  | 11.1 | 51.98 |  |  |  |  | 23.3 | 73.94 |  |  |  |  | 15.6 | 60.08
1994-05-18 | 20:00 | 12.8 | 55.04 | WEEKDAY | On | 1987-05-18 | 20:00 | 15.6 | 60.08 |  |  | 1994-05-18 | 20:00 | 10.5 | 50.9 |  |  | 1999-05-18 | 20:00 | 16.1 | 60.98 | [5 empty] | 13.3 | 55.94 |  |  |  | 19 | 66.2 |  |  |  |  | 13.3 | 55.94 |  |  |  |  | 12.8 | 55.04 | [5 empty] | 10 | 50 |  |  |  | 10.6 | 51.08 |  |  |  |  | 22.8 | 73.04 |  |  |  |  | 13.9 | 57.02
1994-05-18 | 21:00 | 11.7 | 53.06 | WEEKDAY | On | 1987-05-18 | 21:00 | 14.4 | 57.92 |  |  | 1994-05-18 | 21:00 | 10 | 50 |  |  | 1999-05-18 | 21:00 | 16.1 | 60.98 | [5 empty] | 13.3 | 55.94 |  |  |  | 19 | 66.2 |  |  |  |  | 13.3 | 55.94 |  |  |  |  | 11.1 | 51.98 | [5 empty] | 9.4 | 48.92 |  |  |  | 10 | 50 |  |  |  |  | 21.7 | 71.06 |  |  |  |  | 12.2 | 53.96
1994-05-18 | 22:00 | 11.7 | 53.06 | WEEKDAY | On | 1987-05-18 | 22:00 | 13.9 | 57.02 |  |  | 1994-05-18 | 22:00 | 10 | 50 |  |  | 1999-05-18 | 22:00 | 16.1 | 60.98 | [5 empty] | 13.3 | 55.94 |  |  |  | 17 | 62.6 |  |  |  |  | 12.8 | 55.04 |  |  |  |  | 10 | 50 | [5 empty] | 8.9 | 48.02 |  |  |  | 9.4 | 48.92 |  |  |  |  | 21.1 | 69.98 |  |  |  |  | 11.1 | 51.98
1994-05-18 | 23:00 | 12.2 | 53.96 | WEEKDAY | On | 1987-05-18 | 23:00 | 12.8 | 55.04 |  |  | 1994-05-18 | 23:00 | 10 | 50 |  |  | 1999-05-18 | 23:00 | 16.1 | 60.98 | [5 empty] | 13.3 | 55.94 |  |  |  | 16 | 60.8 |  |  |  |  | 12.8 | 55.04 |  |  |  |  | 10 | 50 | [5 empty] | 8.3 | 46.94 |  |  |  | 8.3 | 46.94 |  |  |  |  | 18.9 | 66.02 |  |  |  |  | 10 | 50
1994-05-18 | 24:00 | 11.7 | 53.06 | WEEKDAY | On | 1987-05-18 | 24:00 | 12.8 | 55.04 |  |  | 1994-05-18 | 24:00 | 10 | 50 |  |  | 1999-05-18 | 24:00 | 16 | 60.8 | [5 empty] | 12.8 | 55.04 |  |  |  | 15 | 59 |  |  |  |  | 12.8 | 55.04 |  |  |  |  | 9.4 | 48.92 | [5 empty] | 7.2 | 44.96 |  |  |  | 8.3 | 46.94 |  |  |  |  | 18.3 | 64.94 |  |  |  |  | 9.4 | 48.92
1994-05-19 | 1:00 | 12.2 | 53.96 | WEEKDAY | On | 1987-05-19 | 1:00 | 11.7 | 53.06 |  |  | 1994-05-19 | 1:00 | 10 | 50 |  |  | 1999-05-19 | 1:00 | 16.1 | 60.98 | [5 empty] | 13.3 | 55.94 |  |  |  | 15 | 59 |  |  |  |  | 12.8 | 55.04 |  |  |  |  | 9.4 | 48.92 | [5 empty] | 7.8 | 46.04 |  |  |  | 8.9 | 48.02 |  |  |  |  | 18.3 | 64.94 |  |  |  |  | 7.8 | 46.04
1994-05-19 | 2:00 | 10.6 | 51.08 | WEEKDAY | On | 1987-05-19 | 2:00 | 11.7 | 53.06 |  |  | 1994-05-19 | 2:00 | 9.4 | 48.92 |  |  | 1999-05-19 | 2:00 | 16 | 60.8 | [5 empty] | 12.8 | 55.04 |  |  |  | 15 | 59 |  |  |  |  | 12.8 | 55.04 |  |  |  |  | 8.3 | 46.94 | [5 empty] | 7.2 | 44.96 |  |  |  | 8.3 | 46.94 |  |  |  |  | 18.3 | 64.94 |  |  |  |  | 8.3 | 46.94
1994-05-19 | 3:00 | 10 | 50 | WEEKDAY | On | 1987-05-19 | 3:00 | 11.1 | 51.98 |  |  | 1994-05-19 | 3:00 | 8.8 | 47.84 |  |  | 1999-05-19 | 3:00 | 15.6 | 60.08 | [5 empty] | 12.8 | 55.04 |  |  |  | 14 | 57.2 |  |  |  |  | 12.8 | 55.04 |  |  |  |  | 7.8 | 46.04 | [5 empty] | 6.7 | 44.06 |  |  |  | 8.9 | 48.02 |  |  |  |  | 17.8 | 64.04 |  |  |  |  | 7.8 | 46.04
1994-05-19 | 4:00 | 10.6 | 51.08 | WEEKDAY | On | 1987-05-19 | 4:00 | 11.7 | 53.06 |  |  | 1994-05-19 | 4:00 | 8.3 | 46.94 |  |  | 1999-05-19 | 4:00 | 15.6 | 60.08 | [5 empty] | 12.8 | 55.04 |  |  |  | 14 | 57.2 |  |  |  |  | 12.8 | 55.04 |  |  |  |  | 7.8 | 46.04 | [5 empty] | 5.6 | 42.08 |  |  |  | 8.9 | 48.02 |  |  |  |  | 13.3 | 55.94 |  |  |  |  | 7.2 | 44.96
1994-05-19 | 5:00 | 10 | 50 | WEEKDAY | On | 1987-05-19 | 5:00 | 11.1 | 51.98 |  |  | 1994-05-19 | 5:00 | 8.3 | 46.94 |  |  | 1999-05-19 | 5:00 | 16 | 60.8 | [5 empty] | 13.3 | 55.94 |  |  |  | 14 | 57.2 |  |  |  |  | 12.8 | 55.04 |  |  |  |  | 7.8 | 46.04 | [5 empty] | 6.1 | 42.98 |  |  |  | 8.9 | 48.02 |  |  |  |  | 13.9 | 57.02 |  |  |  |  | 8.3 | 46.94
1994-05-19 | 6:00 | 10.6 | 51.08 | WEEKDAY | On | 1987-05-19 | 6:00 | 11.1 | 51.98 |  |  | 1994-05-19 | 6:00 | 8.8 | 47.84 |  |  | 1999-05-19 | 6:00 | 16.1 | 60.98 | [5 empty] | 13.9 | 57.02 |  |  |  | 14 | 57.2 |  |  |  |  | 12.8 | 55.04 |  |  |  |  | 7.2 | 44.96 | [5 empty] | 6.7 | 44.06 |  |  |  | 8.9 | 48.02 |  |  |  |  | 13.3 | 55.94 |  |  |  |  | 10 | 50
1994-05-19 | 7:00 | 11.1 | 51.98 | WEEKDAY | On | 1987-05-19 | 7:00 | 11.1 | 51.98 |  |  | 1994-05-19 | 7:00 | 9.4 | 48.92 |  |  | 1999-05-19 | 7:00 | 16.1 | 60.98 | [5 empty] | 14.4 | 57.92 |  |  |  | 11 | 51.8 |  |  |  |  | 13.3 | 55.94 |  |  |  |  | 7.8 | 46.04 | [5 empty] | 7.8 | 46.04 |  |  |  | 9.4 | 48.92 |  |  |  |  | 12.2 | 53.96 |  |  |  |  | 10 | 50
1994-05-19 | 8:00 | 11.1 | 51.98 | WEEKDAY | On | 1987-05-19 | 8:00 | 12.2 | 53.96 |  |  | 1994-05-19 | 8:00 | 9.4 | 48.92 |  |  | 1999-05-19 | 8:00 | 16.7 | 62.06 | [5 empty] | 16.1 | 60.98 |  |  |  | 9 | 48.2 |  |  |  |  | 13.3 | 55.94 |  |  |  |  | 8.3 | 46.94 | [5 empty] | 8.9 | 48.02 |  |  |  | 10.6 | 51.08 |  |  |  |  | 12.2 | 53.96 |  |  |  |  | 11.7 | 53.06
1994-05-19 | 9:00 | 11.7 | 53.06 | WEEKDAY | On | 1987-05-19 | 9:00 | 12.2 | 53.96 |  |  | 1994-05-19 | 9:00 | 10 | 50 |  |  | 1999-05-19 | 9:00 | 17.2 | 62.96 | [5 empty] | 18.3 | 64.94 |  |  |  | 9.2 | 48.56 |  |  |  |  | 13.9 | 57.02 |  |  |  |  | 10.6 | 51.08 | [5 empty] | 11.1 | 51.98 |  |  |  | 14.4 | 57.92 |  |  |  |  | 12.2 | 53.96 |  |  |  |  | 13.3 | 55.94
1994-05-19 | 10:00 | 11.7 | 53.06 | WEEKDAY | On | 1987-05-19 | 10:00 | 12.8 | 55.04 |  |  | 1994-05-19 | 10:00 | 10.5 | 50.9 |  |  | 1999-05-19 | 10:00 | 17.8 | 64.04 | [5 empty] | 20.6 | 69.08 |  |  |  | 9 | 48.2 |  |  |  |  | 14.4 | 57.92 |  |  |  |  | 10 | 50 | [5 empty] | 12.2 | 53.96 |  |  |  | 15.6 | 60.08 |  |  |  |  | 11.7 | 53.06 |  |  |  |  | 13.9 | 57.02
1994-05-19 | 11:00 | 11.7 | 53.06 | WEEKDAY | On | 1987-05-19 | 11:00 | 12.8 | 55.04 |  |  | 1994-05-19 | 11:00 | 10.5 | 50.9 |  |  | 1999-05-19 | 11:00 | 18.3 | 64.94 | [5 empty] | 22.2 | 71.96 |  |  |  | 10 | 50 |  |  |  |  | 13.9 | 57.02 |  |  |  |  | 12.2 | 53.96 | [5 empty] | 13.3 | 55.94 |  |  |  | 15.6 | 60.08 |  |  |  |  | 11.7 | 53.06 |  |  |  |  | 16.1 | 60.98
1994-05-19 | 12:00 | 11.7 | 53.06 | WEEKDAY | On | 1987-05-19 | 12:00 | 13.3 | 55.94 |  |  | 1994-05-19 | 12:00 | 11.6 | 52.88 |  |  | 1999-05-19 | 12:00 | 18.9 | 66.02 | [5 empty] | 22.2 | 71.96 |  |  |  | 10 | 50 |  |  |  |  | 14.4 | 57.92 |  |  |  |  | 12.8 | 55.04 | [5 empty] | 14.4 | 57.92 |  |  |  | 15 | 59 |  |  |  |  | 11.7 | 53.06 |  |  |  |  | 17.8 | 64.04
1994-05-19 | 13:00 | 12.2 | 53.96 | WEEKDAY | On | 1987-05-19 | 13:00 | 13.3 | 55.94 |  |  | 1994-05-19 | 13:00 | 11.1 | 51.98 |  |  | 1999-05-19 | 13:00 | 18.9 | 66.02 | [5 empty] | 22.8 | 73.04 |  |  |  | 10 | 50 |  |  |  |  | 13.9 | 57.02 |  |  |  |  | 13.3 | 55.94 | [5 empty] | 14.4 | 57.92 |  |  |  | 15.6 | 60.08 |  |  |  |  | 12.8 | 55.04 |  |  |  |  | 18.9 | 66.02
1994-05-19 | 14:00 | 12.2 | 53.96 | WEEKDAY | On | 1987-05-19 | 14:00 | 13.3 | 55.94 |  |  | 1994-05-19 | 14:00 | 9.4 | 48.92 |  |  | 1999-05-19 | 14:00 | 18.3 | 64.94 | [5 empty] | 23.3 | 73.94 |  |  |  | 10 | 50 |  |  |  |  | 14.4 | 57.92 |  |  |  |  | 14.4 | 57.92 | [5 empty] | 13.3 | 55.94 |  |  |  | 16.1 | 60.98 |  |  |  |  | 11.1 | 51.98 |  |  |  |  | 19.4 | 66.92
1994-05-19 | 15:00 | 11.7 | 53.06 | WEEKDAY | On | 1987-05-19 | 15:00 | 13.3 | 55.94 |  |  | 1994-05-19 | 15:00 | 10 | 50 |  |  | 1999-05-19 | 15:00 | 16.7 | 62.06 | [5 empty] | 23.9 | 75.02 |  |  |  | 10 | 50 |  |  |  |  | 14.4 | 57.92 |  |  |  |  | 15 | 59 | [5 empty] | 13.9 | 57.02 |  |  |  | 16.1 | 60.98 |  |  |  |  | 11.1 | 51.98 |  |  |  |  | 18.9 | 66.02
1994-05-19 | 16:00 | 11.1 | 51.98 | WEEKDAY | On | 1987-05-19 | 16:00 | 13.3 | 55.94 |  |  | 1994-05-19 | 16:00 | 10 | 50 |  |  | 1999-05-19 | 16:00 | 17.2 | 62.96 | [5 empty] | 22.8 | 73.04 |  |  |  | 9 | 48.2 |  |  |  |  | 13.9 | 57.02 |  |  |  |  | 14.4 | 57.92 | [5 empty] | 15.6 | 60.08 |  |  |  | 15 | 59 |  |  |  |  | 11.7 | 53.06 |  |  |  |  | 20 | 68
1994-05-19 | 17:00 | 11.1 | 51.98 | WEEKDAY | On | 1987-05-19 | 17:00 | 13.3 | 55.94 |  |  | 1994-05-19 | 17:00 | 8.8 | 47.84 |  |  | 1999-05-19 | 17:00 | 17.2 | 62.96 | [5 empty] | 22.2 | 71.96 |  |  |  | 9 | 48.2 |  |  |  |  | 13.9 | 57.02 |  |  |  |  | 13.9 | 57.02 | [5 empty] | 15.6 | 60.08 |  |  |  | 14.4 | 57.92 |  |  |  |  | 11.1 | 51.98 |  |  |  |  | 18.9 | 66.02
1994-05-19 | 18:00 | 10.6 | 51.08 | WEEKDAY | On | 1987-05-19 | 18:00 | 13.3 | 55.94 |  |  | 1994-05-19 | 18:00 | 8.3 | 46.94 |  |  | 1999-05-19 | 18:00 | 18.3 | 64.94 | [5 empty] | 21.1 | 69.98 |  |  |  | 9 | 48.2 |  |  |  |  | 13.9 | 57.02 |  |  |  |  | 13.9 | 57.02 | [5 empty] | 16.1 | 60.98 |  |  |  | 13.3 | 55.94 |  |  |  |  | 10.6 | 51.08 |  |  |  |  | 17.8 | 64.04
1994-05-19 | 19:00 | 10.6 | 51.08 | WEEKDAY | On | 1987-05-19 | 19:00 | 13.3 | 55.94 |  |  | 1994-05-19 | 19:00 | 8.3 | 46.94 |  |  | 1999-05-19 | 19:00 | 17.8 | 64.04 | [5 empty] | 18.9 | 66.02 |  |  |  | 9 | 48.2 |  |  |  |  | 13.9 | 57.02 |  |  |  |  | 13.3 | 55.94 | [5 empty] | 15 | 59 |  |  |  | 12.8 | 55.04 |  |  |  |  | 10 | 50 |  |  |  |  | 16.7 | 62.06
1994-05-19 | 20:00 | 10.6 | 51.08 | WEEKDAY | On | 1987-05-19 | 20:00 | 13.3 | 55.94 |  |  | 1994-05-19 | 20:00 | 7.7 | 45.86 |  |  | 1999-05-19 | 20:00 | 16.7 | 62.06 | [5 empty] | 18.3 | 64.94 |  |  |  | 10 | 50 |  |  |  |  | 13.3 | 55.94 |  |  |  |  | 11.7 | 53.06 | [5 empty] | 12.8 | 55.04 |  |  |  | 10.6 | 51.08 |  |  |  |  | 10 | 50 |  |  |  |  | 15.6 | 60.08
1994-05-19 | 21:00 | 10 | 50 | WEEKDAY | On | 1987-05-19 | 21:00 | 13.3 | 55.94 |  |  | 1994-05-19 | 21:00 | 7.7 | 45.86 |  |  | 1999-05-19 | 21:00 | 16.1 | 60.98 | [5 empty] | 17.2 | 62.96 |  |  |  | 9 | 48.2 |  |  |  |  | 13.3 | 55.94 |  |  |  |  | 11.7 | 53.06 | [5 empty] | 11.7 | 53.06 |  |  |  | 10.6 | 51.08 |  |  |  |  | 10 | 50 |  |  |  |  | 13.3 | 55.94
1994-05-19 | 22:00 | 10 | 50 | WEEKDAY | On | 1987-05-19 | 22:00 | 13.3 | 55.94 |  |  | 1994-05-19 | 22:00 | 7.7 | 45.86 |  |  | 1999-05-19 | 22:00 | 16.1 | 60.98 | [5 empty] | 17.8 | 64.04 |  |  |  | 9 | 48.2 |  |  |  |  | 13.3 | 55.94 |  |  |  |  | 11.7 | 53.06 | [5 empty] | 10 | 50 |  |  |  | 11.1 | 51.98 |  |  |  |  | 10.6 | 51.08 |  |  |  |  | 11.7 | 53.06
1994-05-19 | 23:00 | 9.4 | 48.92 | WEEKDAY | On | 1987-05-19 | 23:00 | 12.8 | 55.04 |  |  | 1994-05-19 | 23:00 | 7.8 | 46.04 |  |  | 1999-05-19 | 23:00 | 16.1 | 60.98 | [5 empty] | 15 | 59 |  |  |  | 8.3 | 46.94 |  |  |  |  | 12.8 | 55.04 |  |  |  |  | 10.6 | 51.08 | [5 empty] | 9.4 | 48.92 |  |  |  | 10 | 50 |  |  |  |  | 10.6 | 51.08 |  |  |  |  | 10.6 | 51.08
1994-05-19 | 24:00 | 9.4 | 48.92 | WEEKDAY | On | 1987-05-19 | 24:00 | 12.8 | 55.04 |  |  | 1994-05-19 | 24:00 | 7.7 | 45.86 |  |  | 1999-05-19 | 24:00 | 15.6 | 60.08 | [5 empty] | 13.3 | 55.94 |  |  |  | 7.6 | 45.68 |  |  |  |  | 12.8 | 55.04 |  |  |  |  | 10 | 50 | [5 empty] | 8.9 | 48.02 |  |  |  | 9.4 | 48.92 |  |  |  |  | 10.6 | 51.08 |  |  |  |  | 10.6 | 51.08
1994-05-20 | 1:00 | 9.4 | 48.92 | WEEKDAY | On | 1987-05-20 | 1:00 | 12.8 | 55.04 |  |  | 1994-05-20 | 1:00 | 7.2 | 44.96 |  |  | 1999-05-20 | 1:00 | 15.6 | 60.08 | [5 empty] | 12.8 | 55.04 |  |  |  | 7 | 44.6 |  |  |  |  | 12.8 | 55.04 |  |  |  |  | 10.6 | 51.08 | [5 empty] | 17.2 | 62.96 |  |  |  | 9.4 | 48.92 |  |  |  |  | 10.6 | 51.08 |  |  |  |  | 10 | 50
1994-05-20 | 2:00 | 8.9 | 48.02 | WEEKDAY | On | 1987-05-20 | 2:00 | 12.2 | 53.96 |  |  | 1994-05-20 | 2:00 | 7.7 | 45.86 |  |  | 1999-05-20 | 2:00 | 15 | 59 | [5 empty] | 11.7 | 53.06 |  |  |  | 7 | 44.6 |  |  |  |  | 12.8 | 55.04 |  |  |  |  | 10 | 50 | [5 empty] | 18.3 | 64.94 |  |  |  | 8.9 | 48.02 |  |  |  |  | 8.9 | 48.02 |  |  |  |  | 9.4 | 48.92
1994-05-20 | 3:00 | 8.3 | 46.94 | WEEKDAY | On | 1987-05-20 | 3:00 | 12.2 | 53.96 |  |  | 1994-05-20 | 3:00 | 7.2 | 44.96 |  |  | 1999-05-20 | 3:00 | 13.9 | 57.02 | [5 empty] | 11.1 | 51.98 |  |  |  | 6.5 | 43.7 |  |  |  |  | 12.2 | 53.96 |  |  |  |  | 10.6 | 51.08 | [5 empty] | 18.3 | 64.94 |  |  |  | 6.7 | 44.06 |  |  |  |  | 8.3 | 46.94 |  |  |  |  | 8.3 | 46.94
1994-05-20 | 4:00 | 8.9 | 48.02 | WEEKDAY | On | 1987-05-20 | 4:00 | 11.7 | 53.06 |  |  | 1994-05-20 | 4:00 | 7.2 | 44.96 |  |  | 1999-05-20 | 4:00 | 13.3 | 55.94 | [5 empty] | 10.6 | 51.08 |  |  |  | 6 | 42.8 |  |  |  |  | 12.2 | 53.96 |  |  |  |  | 11.7 | 53.06 | [5 empty] | 18.3 | 64.94 |  |  |  | 7.2 | 44.96 |  |  |  |  | 8.3 | 46.94 |  |  |  |  | 7.2 | 44.96
1994-05-20 | 5:00 | 9.4 | 48.92 | WEEKDAY | On | 1987-05-20 | 5:00 | 11.7 | 53.06 |  |  | 1994-05-20 | 5:00 | 6.6 | 43.88 |  |  | 1999-05-20 | 5:00 | 13.3 | 55.94 | [5 empty] | 10 | 50 |  |  |  | 6 | 42.8 |  |  |  |  | 12.2 | 53.96 |  |  |  |  | 11.7 | 53.06 | [5 empty] | 16.7 | 62.06 |  |  |  | 6.7 | 44.06 |  |  |  |  | 8.9 | 48.02 |  |  |  |  | 6.7 | 44.06
1994-05-20 | 6:00 | 8.9 | 48.02 | WEEKDAY | On | 1987-05-20 | 6:00 | 11.1 | 51.98 |  |  | 1994-05-20 | 6:00 | 6.6 | 43.88 |  |  | 1999-05-20 | 6:00 | 13.3 | 55.94 | [5 empty] | 10.6 | 51.08 |  |  |  | 7 | 44.6 |  |  |  |  | 12.8 | 55.04 |  |  |  |  | 12.8 | 55.04 | [5 empty] | 17.2 | 62.96 |  |  |  | 7.2 | 44.96 |  |  |  |  | 8.9 | 48.02 |  |  |  |  | 7.8 | 46.04
1994-05-20 | 7:00 | 8.9 | 48.02 | WEEKDAY | On | 1987-05-20 | 7:00 | 12.2 | 53.96 |  |  | 1994-05-20 | 7:00 | 7.2 | 44.96 |  |  | 1999-05-20 | 7:00 | 13.9 | 57.02 | [5 empty] | 12.2 | 53.96 |  |  |  | 8 | 46.4 |  |  |  |  | 13.3 | 55.94 |  |  |  |  | 14.4 | 57.92 | [5 empty] | 19.4 | 66.92 |  |  |  | 10 | 50 |  |  |  |  | 8.9 | 48.02 |  |  |  |  | 10 | 50
1994-05-20 | 8:00 | 9.4 | 48.92 | WEEKDAY | On | 1987-05-20 | 8:00 | 11.7 | 53.06 |  |  | 1994-05-20 | 8:00 | 8.3 | 46.94 |  |  | 1999-05-20 | 8:00 | 15 | 59 | [5 empty] | 13.3 | 55.94 |  |  |  | 8 | 46.4 |  |  |  |  | 13.9 | 57.02 |  |  |  |  | 17.2 | 62.96 | [5 empty] | 21.7 | 71.06 |  |  |  | 11.7 | 53.06 |  |  |  |  | 8.9 | 48.02 |  |  |  |  | 13.3 | 55.94
1994-05-20 | 9:00 | 10.6 | 51.08 | WEEKDAY | On | 1987-05-20 | 9:00 | 11.7 | 53.06 |  |  | 1994-05-20 | 9:00 | 10 | 50 |  |  | 1999-05-20 | 9:00 | 16.7 | 62.06 | [5 empty] | 14.4 | 57.92 |  |  |  | 8 | 46.4 |  |  |  |  | 14.4 | 57.92 |  |  |  |  | 19.4 | 66.92 | [5 empty] | 22.8 | 73.04 |  |  |  | 14.4 | 57.92 |  |  |  |  | 8.9 | 48.02 |  |  |  |  | 13.9 | 57.02
1994-05-20 | 10:00 | 11.1 | 51.98 | WEEKDAY | On | 1987-05-20 | 10:00 | 11.7 | 53.06 |  |  | 1994-05-20 | 10:00 | 10 | 50 |  |  | 1999-05-20 | 10:00 | 18.3 | 64.94 | [5 empty] | 14.4 | 57.92 |  |  |  | 8 | 46.4 |  |  |  |  | 15 | 59 |  |  |  |  | 22.2 | 71.96 | [5 empty] | 24.4 | 75.92 |  |  |  | 16.1 | 60.98 |  |  |  |  | 9.4 | 48.92 |  |  |  |  | 15.6 | 60.08
1994-05-20 | 11:00 | 12.2 | 53.96 | WEEKDAY | On | 1987-05-20 | 11:00 | 11.7 | 53.06 |  |  | 1994-05-20 | 11:00 | 11.6 | 52.88 |  |  | 1999-05-20 | 11:00 | 20 | 68 | [5 empty] | 15 | 59 |  |  |  | 8 | 46.4 |  |  |  |  | 16.7 | 62.06 |  |  |  |  | 23.9 | 75.02 | [5 empty] | 25.6 | 78.08 |  |  |  | 16.1 | 60.98 |  |  |  |  | 10 | 50 |  |  |  |  | 16.1 | 60.98
1994-05-20 | 12:00 | 12.8 | 55.04 | WEEKDAY | On | 1987-05-20 | 12:00 | 11.1 | 51.98 |  |  | 1994-05-20 | 12:00 | 11.6 | 52.88 |  |  | 1999-05-20 | 12:00 | 21.7 | 71.06 | [5 empty] | 15.6 | 60.08 |  |  |  | 8 | 46.4 |  |  |  |  | 18.9 | 66.02 |  |  |  |  | 26.7 | 80.06 | [5 empty] | 26.1 | 78.98 |  |  |  | 17.2 | 62.96 |  |  |  |  | 11.1 | 51.98 |  |  |  |  | 16.7 | 62.06
1994-05-20 | 13:00 | 13.3 | 55.94 | WEEKDAY | On | 1987-05-20 | 13:00 | 11.1 | 51.98 |  |  | 1994-05-20 | 13:00 | 12.7 | 54.86 |  |  | 1999-05-20 | 13:00 | 22.2 | 71.96 | [5 empty] | 15 | 59 |  |  |  | 8 | 46.4 |  |  |  |  | 19.4 | 66.92 |  |  |  |  | 27.8 | 82.04 | [5 empty] | 27.2 | 80.96 |  |  |  | 17.8 | 64.04 |  |  |  |  | 12.8 | 55.04 |  |  |  |  | 17.2 | 62.96
1994-05-20 | 14:00 | 13.9 | 57.02 | WEEKDAY | On | 1987-05-20 | 14:00 | 11.1 | 51.98 |  |  | 1994-05-20 | 14:00 | 15 | 59 |  |  | 1999-05-20 | 14:00 | 22.8 | 73.04 | [5 empty] | 13.9 | 57.02 |  |  |  | 11 | 51.8 |  |  |  |  | 20.6 | 69.08 |  |  |  |  | 28.9 | 84.02 | [5 empty] | 27.8 | 82.04 |  |  |  | 19.4 | 66.92 |  |  |  |  | 13.9 | 57.02 |  |  |  |  | 18.3 | 64.94
1994-05-20 | 15:00 | 15.6 | 60.08 | WEEKDAY | On | 1987-05-20 | 15:00 | 11.1 | 51.98 |  |  | 1994-05-20 | 15:00 | 14.4 | 57.92 |  |  | 1999-05-20 | 15:00 | 23.3 | 73.94 | [5 empty] | 13.3 | 55.94 |  |  |  | 11 | 51.8 |  |  |  |  | 20 | 68 |  |  |  |  | 27.8 | 82.04 | [5 empty] | 27.8 | 82.04 |  |  |  | 19.4 | 66.92 |  |  |  |  | 12.2 | 53.96 |  |  |  |  | 18.3 | 64.94
1994-05-20 | 16:00 | 15.6 | 60.08 | WEEKDAY | On | 1987-05-20 | 16:00 | 11.7 | 53.06 |  |  | 1994-05-20 | 16:00 | 14.4 | 57.92 |  |  | 1999-05-20 | 16:00 | 23.3 | 73.94 | [5 empty] | 13.3 | 55.94 |  |  |  | 10 | 50 |  |  |  |  | 21.7 | 71.06 |  |  |  |  | 27.8 | 82.04 | [5 empty] | 27.8 | 82.04 |  |  |  | 20 | 68 |  |  |  |  | 12.8 | 55.04 |  |  |  |  | 20 | 68
1994-05-20 | 17:00 | 16.1 | 60.98 | WEEKDAY | On | 1987-05-20 | 17:00 | 11.7 | 53.06 |  |  | 1994-05-20 | 17:00 | 14.4 | 57.92 |  |  | 1999-05-20 | 17:00 | 22.8 | 73.04 | [5 empty] | 12.8 | 55.04 |  |  |  | 9 | 48.2 |  |  |  |  | 19.4 | 66.92 |  |  |  |  | 27.2 | 80.96 | [5 empty] | 27.8 | 82.04 |  |  |  | 17.8 | 64.04 |  |  |  |  | 12.2 | 53.96 |  |  |  |  | 19.4 | 66.92
1994-05-20 | 18:00 | 13.3 | 55.94 | WEEKDAY | On | 1987-05-20 | 18:00 | 12.2 | 53.96 |  |  | 1994-05-20 | 18:00 | 13.8 | 56.84 |  |  | 1999-05-20 | 18:00 | 22.2 | 71.96 | [5 empty] | 12.2 | 53.96 |  |  |  | 9 | 48.2 |  |  |  |  | 19.4 | 66.92 |  |  |  |  | 26.1 | 78.98 | [5 empty] | 26.7 | 80.06 |  |  |  | 16.7 | 62.06 |  |  |  |  | 13.3 | 55.94 |  |  |  |  | 19.4 | 66.92
1994-05-20 | 19:00 | 12.2 | 53.96 | WEEKDAY | On | 1987-05-20 | 19:00 | 11.7 | 53.06 |  |  | 1994-05-20 | 19:00 | 12.7 | 54.86 |  |  | 1999-05-20 | 19:00 | 21.1 | 69.98 | [5 empty] | 11.7 | 53.06 |  |  |  | 9 | 48.2 |  |  |  |  | 17.8 | 64.04 |  |  |  |  | 24.4 | 75.92 | [5 empty] | 25.6 | 78.08 |  |  |  | 16.7 | 62.06 |  |  |  |  | 12.2 | 53.96 |  |  |  |  | 17.8 | 64.04
1994-05-20 | 20:00 | 11.1 | 51.98 | WEEKDAY | On | 1987-05-20 | 20:00 | 11.7 | 53.06 |  |  | 1994-05-20 | 20:00 | 8.8 | 47.84 |  |  | 1999-05-20 | 20:00 | 20 | 68 | [5 empty] | 11.1 | 51.98 |  |  |  | 9 | 48.2 |  |  |  |  | 16.7 | 62.06 |  |  |  |  | 22.8 | 73.04 | [5 empty] | 17.8 | 64.04 |  |  |  | 16.7 | 62.06 |  |  |  |  | 11.1 | 51.98 |  |  |  |  | 15 | 59
1994-05-20 | 21:00 | 10.6 | 51.08 | WEEKDAY | On | 1987-05-20 | 21:00 | 11.7 | 53.06 |  |  | 1994-05-20 | 21:00 | 7.7 | 45.86 |  |  | 1999-05-20 | 21:00 | 17.8 | 64.04 | [5 empty] | 11.1 | 51.98 |  |  |  | 9 | 48.2 |  |  |  |  | 16.1 | 60.98 |  |  |  |  | 22.2 | 71.96 | [5 empty] | 16.1 | 60.98 |  |  |  | 18.3 | 64.94 |  |  |  |  | 11.1 | 51.98 |  |  |  |  | 12.8 | 55.04
1994-05-20 | 22:00 | 10 | 50 | WEEKDAY | On | 1987-05-20 | 22:00 | 11.7 | 53.06 |  |  | 1994-05-20 | 22:00 | 7.2 | 44.96 |  |  | 1999-05-20 | 22:00 | 17.8 | 64.04 | [5 empty] | 10.6 | 51.08 |  |  |  | 8 | 46.4 |  |  |  |  | 15.6 | 60.08 |  |  |  |  | 21.1 | 69.98 | [5 empty] | 15.6 | 60.08 |  |  |  | 18.3 | 64.94 |  |  |  |  | 10.6 | 51.08 |  |  |  |  | 11.7 | 53.06
1994-05-20 | 23:00 | 10 | 50 | WEEKDAY | On | 1987-05-20 | 23:00 | 11.7 | 53.06 |  |  | 1994-05-20 | 23:00 | 6.6 | 43.88 |  |  | 1999-05-20 | 23:00 | 16.7 | 62.06 | [5 empty] | 10.6 | 51.08 |  |  |  | 8 | 46.4 |  |  |  |  | 15 | 59 |  |  |  |  | 20.6 | 69.08 | [5 empty] | 16.1 | 60.98 |  |  |  | 17.2 | 62.96 |  |  |  |  | 10.6 | 51.08 |  |  |  |  | 10.6 | 51.08
1994-05-20 | 24:00 | 10 | 50 | WEEKDAY | On | 1987-05-20 | 24:00 | 11.1 | 51.98 |  |  | 1994-05-20 | 24:00 | 5.5 | 41.9 |  |  | 1999-05-20 | 24:00 | 15.6 | 60.08 | [5 empty] | 11.1 | 51.98 |  |  |  | 8 | 46.4 |  |  |  |  | 15 | 59 |  |  |  |  | 18.9 | 66.02 | [5 empty] | 15.6 | 60.08 |  |  |  | 15 | 59 |  |  |  |  | 10.6 | 51.08 |  |  |  |  | 9.4 | 48.92
1994-05-21 | 1:00 | 9.4 | 48.92 | SATURDAY | On | 1987-05-21 | 1:00 | 11.7 | 53.06 |  |  | 1994-05-21 | 1:00 | 5 | 41 |  |  | 1999-05-21 | 1:00 | 14.4 | 57.92 | [5 empty] | 10.6 | 51.08 |  |  |  | 8 | 46.4 |  |  |  |  | 14.4 | 57.92 |  |  |  |  | 18.3 | 64.94 | [5 empty] | 15.6 | 60.08 |  |  |  | 14.4 | 57.92 |  |  |  |  | 10.6 | 51.08 |  |  |  |  | 10.6 | 51.08
1994-05-21 | 2:00 | 9.4 | 48.92 | SATURDAY | On | 1987-05-21 | 2:00 | 11.7 | 53.06 |  |  | 1994-05-21 | 2:00 | 5 | 41 |  |  | 1999-05-21 | 2:00 | 13.3 | 55.94 | [5 empty] | 10.6 | 51.08 |  |  |  | 8 | 46.4 |  |  |  |  | 13.9 | 57.02 |  |  |  |  | 16.1 | 60.98 | [5 empty] | 14.4 | 57.92 |  |  |  | 14.4 | 57.92 |  |  |  |  | 10.6 | 51.08 |  |  |  |  | 11.7 | 53.06
1994-05-21 | 3:00 | 9.4 | 48.92 | SATURDAY | On | 1987-05-21 | 3:00 | 11.7 | 53.06 |  |  | 1994-05-21 | 3:00 | 5 | 41 |  |  | 1999-05-21 | 3:00 | 12.2 | 53.96 | [5 empty] | 10 | 50 |  |  |  | 8 | 46.4 |  |  |  |  | 13.9 | 57.02 |  |  |  |  | 15 | 59 | [5 empty] | 14.4 | 57.92 |  |  |  | 13.9 | 57.02 |  |  |  |  | 10.6 | 51.08 |  |  |  |  | 12.2 | 53.96
1994-05-21 | 4:00 | 8.9 | 48.02 | SATURDAY | On | 1987-05-21 | 4:00 | 11.7 | 53.06 |  |  | 1994-05-21 | 4:00 | 5.5 | 41.9 |  |  | 1999-05-21 | 4:00 | 11.7 | 53.06 | [5 empty] | 10 | 50 |  |  |  | 8 | 46.4 |  |  |  |  | 13.9 | 57.02 |  |  |  |  | 15 | 59 | [5 empty] | 13.9 | 57.02 |  |  |  | 13.3 | 55.94 |  |  |  |  | 10.6 | 51.08 |  |  |  |  | 13.3 | 55.94
1994-05-21 | 5:00 | 10 | 50 | SATURDAY | On | 1987-05-21 | 5:00 | 11.7 | 53.06 |  |  | 1994-05-21 | 5:00 | 6.1 | 42.98 |  |  | 1999-05-21 | 5:00 | 11.7 | 53.06 | [5 empty] | 10 | 50 |  |  |  | 8 | 46.4 |  |  |  |  | 13.9 | 57.02 |  |  |  |  | 15 | 59 | [5 empty] | 11.7 | 53.06 |  |  |  | 12.8 | 55.04 |  |  |  |  | 10.6 | 51.08 |  |  |  |  | 12.8 | 55.04
1994-05-21 | 6:00 | 11.1 | 51.98 | SATURDAY | On | 1987-05-21 | 6:00 | 12.2 | 53.96 |  |  | 1994-05-21 | 6:00 | 8.3 | 46.94 |  |  | 1999-05-21 | 6:00 | 13.3 | 55.94 | [5 empty] | 10 | 50 |  |  |  | 8 | 46.4 |  |  |  |  | 13.9 | 57.02 |  |  |  |  | 16.1 | 60.98 | [5 empty] | 11.7 | 53.06 |  |  |  | 11.7 | 53.06 |  |  |  |  | 10.6 | 51.08 |  |  |  |  | 13.9 | 57.02
1994-05-21 | 7:00 | 12.8 | 55.04 | SATURDAY | On | 1987-05-21 | 7:00 | 12.8 | 55.04 |  |  | 1994-05-21 | 7:00 | 10.5 | 50.9 |  |  | 1999-05-21 | 7:00 | 15.6 | 60.08 | [5 empty] | 11.1 | 51.98 |  |  |  | 10 | 50 |  |  |  |  | 14.4 | 57.92 |  |  |  |  | 18.3 | 64.94 | [5 empty] | 11.7 | 53.06 |  |  |  | 12.2 | 53.96 |  |  |  |  | 11.1 | 51.98 |  |  |  |  | 15 | 59
1994-05-21 | 8:00 | 13.9 | 57.02 | SATURDAY | On | 1987-05-21 | 8:00 | 13.9 | 57.02 |  |  | 1994-05-21 | 8:00 | 14.4 | 57.92 |  |  | 1999-05-21 | 8:00 | 17.2 | 62.96 | [5 empty] | 11.7 | 53.06 |  |  |  | 10 | 50 |  |  |  |  | 15 | 59 |  |  |  |  | 19.4 | 66.92 | [5 empty] | 12.2 | 53.96 |  |  |  | 15 | 59 |  |  |  |  | 11.7 | 53.06 |  |  |  |  | 16.1 | 60.98
1994-05-21 | 9:00 | 15.6 | 60.08 | SATURDAY | On | 1987-05-21 | 9:00 | 15 | 59 |  |  | 1994-05-21 | 9:00 | 15.3 | 59.54 |  |  | 1999-05-21 | 9:00 | 18.3 | 64.94 | [5 empty] | 12.2 | 53.96 |  |  |  | 10.7 | 51.26 |  |  |  |  | 16.1 | 60.98 |  |  |  |  | 19.4 | 66.92 | [5 empty] | 13.9 | 57.02 |  |  |  | 16.7 | 62.06 |  |  |  |  | 11.7 | 53.06 |  |  |  |  | 17.8 | 64.04
1994-05-21 | 10:00 | 16.7 | 62.06 | SATURDAY | On | 1987-05-21 | 10:00 | 15 | 59 |  |  | 1994-05-21 | 10:00 | 16.1 | 60.98 |  |  | 1999-05-21 | 10:00 | 19.4 | 66.92 | [5 empty] | 13.3 | 55.94 |  |  |  | 11 | 51.8 |  |  |  |  | 16.1 | 60.98 |  |  |  |  | 21.1 | 69.98 | [5 empty] | 15.6 | 60.08 |  |  |  | 16.1 | 60.98 |  |  |  |  | 11.7 | 53.06 |  |  |  |  | 17.8 | 64.04
1994-05-21 | 11:00 | 17.8 | 64.04 | SATURDAY | On | 1987-05-21 | 11:00 | 16.7 | 62.06 |  |  | 1994-05-21 | 11:00 | 17.7 | 63.86 |  |  | 1999-05-21 | 11:00 | 20 | 68 | [5 empty] | 15.6 | 60.08 |  |  |  | 12 | 53.6 |  |  |  |  | 17.8 | 64.04 |  |  |  |  | 18.9 | 66.02 | [5 empty] | 17.2 | 62.96 |  |  |  | 16.7 | 62.06 |  |  |  |  | 12.8 | 55.04 |  |  |  |  | 20.6 | 69.08
1994-05-21 | 12:00 | 19.4 | 66.92 | SATURDAY | On | 1987-05-21 | 12:00 | 16.1 | 60.98 |  |  | 1994-05-21 | 12:00 | 17.7 | 63.86 |  |  | 1999-05-21 | 12:00 | 21.1 | 69.98 | [5 empty] | 16.7 | 62.06 |  |  |  | 12 | 53.6 |  |  |  |  | 19.4 | 66.92 |  |  |  |  | 17.8 | 64.04 | [5 empty] | 17.8 | 64.04 |  |  |  | 18.3 | 64.94 |  |  |  |  | 13.3 | 55.94 |  |  |  |  | 22.8 | 73.04
1994-05-21 | 13:00 | 21.1 | 69.98 | SATURDAY | On | 1987-05-21 | 13:00 | 17.8 | 64.04 |  |  | 1994-05-21 | 13:00 | 18.8 | 65.84 |  |  | 1999-05-21 | 13:00 | 21.7 | 71.06 | [5 empty] | 16.7 | 62.06 |  |  |  | 13 | 55.4 |  |  |  |  | 20 | 68 |  |  |  |  | 16.7 | 62.06 | [5 empty] | 18.9 | 66.02 |  |  |  | 18.3 | 64.94 |  |  |  |  | 15 | 59 |  |  |  |  | 23.3 | 73.94
1994-05-21 | 14:00 | 21.7 | 71.06 | SATURDAY | On | 1987-05-21 | 14:00 | 19.4 | 66.92 |  |  | 1994-05-21 | 14:00 | 20.5 | 68.9 |  |  | 1999-05-21 | 14:00 | 22.8 | 73.04 | [5 empty] | 17.8 | 64.04 |  |  |  | 13 | 55.4 |  |  |  |  | 18.3 | 64.94 |  |  |  |  | 17.2 | 62.96 | [5 empty] | 19.4 | 66.92 |  |  |  | 19.4 | 66.92 |  |  |  |  | 15 | 59 |  |  |  |  | 23.9 | 75.02
1994-05-21 | 15:00 | 20.6 | 69.08 | SATURDAY | On | 1987-05-21 | 15:00 | 22.2 | 71.96 |  |  | 1994-05-21 | 15:00 | 20.5 | 68.9 |  |  | 1999-05-21 | 15:00 | 21.1 | 69.98 | [5 empty] | 16.7 | 62.06 |  |  |  | 13 | 55.4 |  |  |  |  | 18.9 | 66.02 |  |  |  |  | 18.3 | 64.94 | [5 empty] | 20 | 68 |  |  |  | 19.4 | 66.92 |  |  |  |  | 14.4 | 57.92 |  |  |  |  | 23.9 | 75.02
1994-05-21 | 16:00 | 20.6 | 69.08 | SATURDAY | On | 1987-05-21 | 16:00 | 21.7 | 71.06 |  |  | 1994-05-21 | 16:00 | 21.1 | 69.98 |  |  | 1999-05-21 | 16:00 | 18.9 | 66.02 | [5 empty] | 16.1 | 60.98 |  |  |  | 13 | 55.4 |  |  |  |  | 19.4 | 66.92 |  |  |  |  | 18.9 | 66.02 | [5 empty] | 19.4 | 66.92 |  |  |  | 18.9 | 66.02 |  |  |  |  | 15 | 59 |  |  |  |  | 23.9 | 75.02
1994-05-21 | 17:00 | 19.4 | 66.92 | SATURDAY | On | 1987-05-21 | 17:00 | 21.1 | 69.98 |  |  | 1994-05-21 | 17:00 | 20 | 68 |  |  | 1999-05-21 | 17:00 | 18.3 | 64.94 | [5 empty] | 15.6 | 60.08 |  |  |  | 13 | 55.4 |  |  |  |  | 18.9 | 66.02 |  |  |  |  | 20 | 68 | [5 empty] | 18.9 | 66.02 |  |  |  | 17.8 | 64.04 |  |  |  |  | 14.4 | 57.92 |  |  |  |  | 23.3 | 73.94
1994-05-21 | 18:00 | 17.8 | 64.04 | SATURDAY | On | 1987-05-21 | 18:00 | 19.4 | 66.92 |  |  | 1994-05-21 | 18:00 | 18.3 | 64.94 |  |  | 1999-05-21 | 18:00 | 17.8 | 64.04 | [5 empty] | 14.4 | 57.92 |  |  |  | 13 | 55.4 |  |  |  |  | 15 | 59 |  |  |  |  | 20.6 | 69.08 | [5 empty] | 17.2 | 62.96 |  |  |  | 16.7 | 62.06 |  |  |  |  | 13.9 | 57.02 |  |  |  |  | 23.3 | 73.94
1994-05-21 | 19:00 | 15.6 | 60.08 | SATURDAY | On | 1987-05-21 | 19:00 | 18.3 | 64.94 |  |  | 1994-05-21 | 19:00 | 16.6 | 61.88 |  |  | 1999-05-21 | 19:00 | 16.1 | 60.98 | [5 empty] | 13.9 | 57.02 |  |  |  | 12 | 53.6 |  |  |  |  | 15.6 | 60.08 |  |  |  |  | 18.9 | 66.02 | [5 empty] | 15.6 | 60.08 |  |  |  | 15.6 | 60.08 |  |  |  |  | 12.8 | 55.04 |  |  |  |  | 18.3 | 64.94
1994-05-21 | 20:00 | 14.4 | 57.92 | SATURDAY | On | 1987-05-21 | 20:00 | 16.7 | 62.06 |  |  | 1994-05-21 | 20:00 | 13.3 | 55.94 |  |  | 1999-05-21 | 20:00 | 15.6 | 60.08 | [5 empty] | 13.9 | 57.02 |  |  |  | 11 | 51.8 |  |  |  |  | 15.6 | 60.08 |  |  |  |  | 15 | 59 | [5 empty] | 11.7 | 53.06 |  |  |  | 14.4 | 57.92 |  |  |  |  | 12.8 | 55.04 |  |  |  |  | 16.1 | 60.98
1994-05-21 | 21:00 | 13.9 | 57.02 | SATURDAY | On | 1987-05-21 | 21:00 | 16.7 | 62.06 |  |  | 1994-05-21 | 21:00 | 12.2 | 53.96 |  |  | 1999-05-21 | 21:00 | 15 | 59 | [5 empty] | 14.4 | 57.92 |  |  |  | 11 | 51.8 |  |  |  |  | 14.4 | 57.92 |  |  |  |  | 16.1 | 60.98 | [5 empty] | 10 | 50 |  |  |  | 14.4 | 57.92 |  |  |  |  | 12.2 | 53.96 |  |  |  |  | 15.6 | 60.08
1994-05-21 | 22:00 | 13.3 | 55.94 | SATURDAY | On | 1987-05-21 | 22:00 | 16.1 | 60.98 |  |  | 1994-05-21 | 22:00 | 11.1 | 51.98 |  |  | 1999-05-21 | 22:00 | 15 | 59 | [5 empty] | 15 | 59 |  |  |  | 11 | 51.8 |  |  |  |  | 13.9 | 57.02 |  |  |  |  | 15 | 59 | [5 empty] | 9.4 | 48.92 |  |  |  | 14.4 | 57.92 |  |  |  |  | 12.2 | 53.96 |  |  |  |  | 15.6 | 60.08
1994-05-21 | 23:00 | 12.8 | 55.04 | SATURDAY | On | 1987-05-21 | 23:00 | 15.6 | 60.08 |  |  | 1994-05-21 | 23:00 | 9.4 | 48.92 |  |  | 1999-05-21 | 23:00 | 15 | 59 | [5 empty] | 14.4 | 57.92 |  |  |  | 11 | 51.8 |  |  |  |  | 13.9 | 57.02 |  |  |  |  | 12.8 | 55.04 | [5 empty] | 8.3 | 46.94 |  |  |  | 12.2 | 53.96 |  |  |  |  | 12.2 | 53.96 |  |  |  |  | 15 | 59
1994-05-21 | 24:00 | 12.8 | 55.04 | SATURDAY | On | 1987-05-21 | 24:00 | 15.6 | 60.08 |  |  | 1994-05-21 | 24:00 | 8.8 | 47.84 |  |  | 1999-05-21 | 24:00 | 15 | 59 | [5 empty] | 13.9 | 57.02 |  |  |  | 11 | 51.8 |  |  |  |  | 13.9 | 57.02 |  |  |  |  | 11.1 | 51.98 | [5 empty] | 7.8 | 46.04 |  |  |  | 11.1 | 51.98 |  |  |  |  | 11.7 | 53.06 |  |  |  |  | 12.8 | 55.04
1994-05-22 | 1:00 | 12.8 | 55.04 | SUNDAY | On | 1987-05-22 | 1:00 | 15 | 59 |  |  | 1994-05-22 | 1:00 | 7.7 | 45.86 |  |  | 1999-05-22 | 1:00 | 13.9 | 57.02 | [5 empty] | 14.4 | 57.92 |  |  |  | 11 | 51.8 |  |  |  |  | 13.3 | 55.94 |  |  |  |  | 11.1 | 51.98 | [5 empty] | 8.3 | 46.94 |  |  |  | 10.6 | 51.08 |  |  |  |  | 11.7 | 53.06 |  |  |  |  | 10.6 | 51.08
1994-05-22 | 2:00 | 12.8 | 55.04 | SUNDAY | On | 1987-05-22 | 2:00 | 14.4 | 57.92 |  |  | 1994-05-22 | 2:00 | 7.7 | 45.86 |  |  | 1999-05-22 | 2:00 | 14.4 | 57.92 | [5 empty] | 15 | 59 |  |  |  | 10.9 | 51.62 |  |  |  |  | 13.9 | 57.02 |  |  |  |  | 10 | 50 | [5 empty] | 7.8 | 46.04 |  |  |  | 10 | 50 |  |  |  |  | 11.7 | 53.06 |  |  |  |  | 10.6 | 51.08
1994-05-22 | 3:00 | 12.8 | 55.04 | SUNDAY | On | 1987-05-22 | 3:00 | 14.4 | 57.92 |  |  | 1994-05-22 | 3:00 | 7.7 | 45.86 |  |  | 1999-05-22 | 3:00 | 15 | 59 | [5 empty] | 15 | 59 |  |  |  | 11 | 51.8 |  |  |  |  | 13.3 | 55.94 |  |  |  |  | 8.9 | 48.02 | [5 empty] | 7.8 | 46.04 |  |  |  | 9.4 | 48.92 |  |  |  |  | 11.7 | 53.06 |  |  |  |  | 10.6 | 51.08
1994-05-22 | 4:00 | 12.2 | 53.96 | SUNDAY | On | 1987-05-22 | 4:00 | 14.4 | 57.92 |  |  | 1994-05-22 | 4:00 | 7.7 | 45.86 |  |  | 1999-05-22 | 4:00 | 12.8 | 55.04 | [5 empty] | 15 | 59 |  |  |  | 11 | 51.8 |  |  |  |  | 13.3 | 55.94 |  |  |  |  | 8.3 | 46.94 | [5 empty] | 7.2 | 44.96 |  |  |  | 9.4 | 48.92 |  |  |  |  | 11.1 | 51.98 |  |  |  |  | 9.4 | 48.92
1994-05-22 | 5:00 | 12.2 | 53.96 | SUNDAY | On | 1987-05-22 | 5:00 | 14.4 | 57.92 |  |  | 1994-05-22 | 5:00 | 8.3 | 46.94 |  |  | 1999-05-22 | 5:00 | 13.9 | 57.02 | [5 empty] | 15 | 59 |  |  |  | 11 | 51.8 |  |  |  |  | 13.3 | 55.94 |  |  |  |  | 7.8 | 46.04 | [5 empty] | 6.7 | 44.06 |  |  |  | 8.9 | 48.02 |  |  |  |  | 10.6 | 51.08 |  |  |  |  | 9.4 | 48.92
1994-05-22 | 6:00 | 14.4 | 57.92 | SUNDAY | On | 1987-05-22 | 6:00 | 15.6 | 60.08 |  |  | 1994-05-22 | 6:00 | 12.2 | 53.96 |  |  | 1999-05-22 | 6:00 | 14.4 | 57.92 | [5 empty] | 14.4 | 57.92 |  |  |  | 11 | 51.8 |  |  |  |  | 13.9 | 57.02 |  |  |  |  | 9.4 | 48.92 | [5 empty] | 8.9 | 48.02 |  |  |  | 10 | 50 |  |  |  |  | 11.1 | 51.98 |  |  |  |  | 9.4 | 48.92
1994-05-22 | 7:00 | 15.6 | 60.08 | SUNDAY | On | 1987-05-22 | 7:00 | 15.6 | 60.08 |  |  | 1994-05-22 | 7:00 | 15.5 | 59.9 |  |  | 1999-05-22 | 7:00 | 18.3 | 64.94 | [5 empty] | 15 | 59 |  |  |  | 13 | 55.4 |  |  |  |  | 14.4 | 57.92 |  |  |  |  | 12.8 | 55.04 | [5 empty] | 11.1 | 51.98 |  |  |  | 11.1 | 51.98 |  |  |  |  | 12.2 | 53.96 |  |  |  |  | 11.1 | 51.98
1994-05-22 | 8:00 | 19.4 | 66.92 | SUNDAY | On | 1987-05-22 | 8:00 | 18.9 | 66.02 |  |  | 1994-05-22 | 8:00 | 19.4 | 66.92 |  |  | 1999-05-22 | 8:00 | 21.1 | 69.98 | [5 empty] | 15 | 59 |  |  |  | 13 | 55.4 |  |  |  |  | 15.6 | 60.08 |  |  |  |  | 14.4 | 57.92 | [5 empty] | 12.8 | 55.04 |  |  |  | 12.8 | 55.04 |  |  |  |  | 12.2 | 53.96 |  |  |  |  | 11.7 | 53.06
1994-05-22 | 9:00 | 22.8 | 73.04 | SUNDAY | On | 1987-05-22 | 9:00 | 19.4 | 66.92 |  |  | 1994-05-22 | 9:00 | 22.2 | 71.96 |  |  | 1999-05-22 | 9:00 | 22.2 | 71.96 | [5 empty] | 15.6 | 60.08 |  |  |  | 13 | 55.4 |  |  |  |  | 15.6 | 60.08 |  |  |  |  | 16.1 | 60.98 | [5 empty] | 15.6 | 60.08 |  |  |  | 13.9 | 57.02 |  |  |  |  | 12.8 | 55.04 |  |  |  |  | 13.3 | 55.94
1994-05-22 | 10:00 | 23.9 | 75.02 | SUNDAY | On | 1987-05-22 | 10:00 | 20.6 | 69.08 |  |  | 1994-05-22 | 10:00 | 25 | 77 |  |  | 1999-05-22 | 10:00 | 23.3 | 73.94 | [5 empty] | 16.7 | 62.06 |  |  |  | 13 | 55.4 |  |  |  |  | 17.2 | 62.96 |  |  |  |  | 17.8 | 64.04 | [5 empty] | 16.7 | 62.06 |  |  |  | 14.4 | 57.92 |  |  |  |  | 13.9 | 57.02 |  |  |  |  | 13.9 | 57.02
1994-05-22 | 11:00 | 23.9 | 75.02 | SUNDAY | On | 1987-05-22 | 11:00 | 22.2 | 71.96 |  |  | 1994-05-22 | 11:00 | 24.4 | 75.92 |  |  | 1999-05-22 | 11:00 | 23.3 | 73.94 | [5 empty] | 16.7 | 62.06 |  |  |  | 14 | 57.2 |  |  |  |  | 20 | 68 |  |  |  |  | 18.9 | 66.02 | [5 empty] | 18.3 | 64.94 |  |  |  | 15.6 | 60.08 |  |  |  |  | 13.9 | 57.02 |  |  |  |  | 16.1 | 60.98
1994-05-22 | 12:00 | 24.4 | 75.92 | SUNDAY | On | 1987-05-22 | 12:00 | 23.3 | 73.94 |  |  | 1994-05-22 | 12:00 | 25 | 77 |  |  | 1999-05-22 | 12:00 | 21.7 | 71.06 | [5 empty] | 17.2 | 62.96 |  |  |  | 14 | 57.2 |  |  |  |  | 20 | 68 |  |  |  |  | 20 | 68 | [5 empty] | 18.9 | 66.02 |  |  |  | 15.6 | 60.08 |  |  |  |  | 13.3 | 55.94 |  |  |  |  | 15.6 | 60.08
1994-05-22 | 13:00 | 25.6 | 78.08 | SUNDAY | On | 1987-05-22 | 13:00 | 24.4 | 75.92 |  |  | 1994-05-22 | 13:00 | 25.5 | 77.9 |  |  | 1999-05-22 | 13:00 | 22.2 | 71.96 | [5 empty] | 17.2 | 62.96 |  |  |  | 14 | 57.2 |  |  |  |  | 21.1 | 69.98 |  |  |  |  | 20.6 | 69.08 | [5 empty] | 19.4 | 66.92 |  |  |  | 16.1 | 60.98 |  |  |  |  | 13.3 | 55.94 |  |  |  |  | 16.1 | 60.98
1994-05-22 | 14:00 | 23.3 | 73.94 | SUNDAY | On | 1987-05-22 | 14:00 | 23.9 | 75.02 |  |  | 1994-05-22 | 14:00 | 25 | 77 |  |  | 1999-05-22 | 14:00 | 22.2 | 71.96 | [5 empty] | 16.7 | 62.06 |  |  |  | 14 | 57.2 |  |  |  |  | 22.2 | 71.96 |  |  |  |  | 22.2 | 71.96 | [5 empty] | 20 | 68 |  |  |  | 16.7 | 62.06 |  |  |  |  | 12.2 | 53.96 |  |  |  |  | 16.7 | 62.06
1994-05-22 | 15:00 | 23.9 | 75.02 | SUNDAY | On | 1987-05-22 | 15:00 | 24.4 | 75.92 |  |  | 1994-05-22 | 15:00 | 25 | 77 |  |  | 1999-05-22 | 15:00 | 22.2 | 71.96 | [5 empty] | 15 | 59 |  |  |  | 14 | 57.2 |  |  |  |  | 21.1 | 69.98 |  |  |  |  | 22.2 | 71.96 | [5 empty] | 20.6 | 69.08 |  |  |  | 17.2 | 62.96 |  |  |  |  | 12.8 | 55.04 |  |  |  |  | 16.7 | 62.06
1994-05-22 | 16:00 | 23.3 | 73.94 | SUNDAY | On | 1987-05-22 | 16:00 | 25 | 77 |  |  | 1994-05-22 | 16:00 | 25 | 77 |  |  | 1999-05-22 | 16:00 | 20 | 68 | [5 empty] | 15.6 | 60.08 |  |  |  | 14 | 57.2 |  |  |  |  | 22.2 | 71.96 |  |  |  |  | 22.2 | 71.96 | [5 empty] | 20.6 | 69.08 |  |  |  | 17.2 | 62.96 |  |  |  |  | 13.3 | 55.94 |  |  |  |  | 18.3 | 64.94
1994-05-22 | 17:00 | 23.9 | 75.02 | SUNDAY | On | 1987-05-22 | 17:00 | 23.3 | 73.94 |  |  | 1994-05-22 | 17:00 | 22.7 | 72.86 |  |  | 1999-05-22 | 17:00 | 19.4 | 66.92 | [5 empty] | 15.6 | 60.08 |  |  |  | 13 | 55.4 |  |  |  |  | 22.8 | 73.04 |  |  |  |  | 22.2 | 71.96 | [5 empty] | 19.4 | 66.92 |  |  |  | 17.2 | 62.96 |  |  |  |  | 13.3 | 55.94 |  |  |  |  | 19.4 | 66.92
1994-05-22 | 18:00 | 22.8 | 73.04 | SUNDAY | On | 1987-05-22 | 18:00 | 23.3 | 73.94 |  |  | 1994-05-22 | 18:00 | 21.1 | 69.98 |  |  | 1999-05-22 | 18:00 | 18.9 | 66.02 | [5 empty] | 15 | 59 |  |  |  | 13 | 55.4 |  |  |  |  | 22.2 | 71.96 |  |  |  |  | 20 | 68 | [5 empty] | 17.2 | 62.96 |  |  |  | 16.1 | 60.98 |  |  |  |  | 12.8 | 55.04 |  |  |  |  | 18.3 | 64.94
1994-05-22 | 19:00 | 19.4 | 66.92 | SUNDAY | On | 1987-05-22 | 19:00 | 22.8 | 73.04 |  |  | 1994-05-22 | 19:00 | 19.4 | 66.92 |  |  | 1999-05-22 | 19:00 | 17.2 | 62.96 | [5 empty] | 15.6 | 60.08 |  |  |  | 13 | 55.4 |  |  |  |  | 19.4 | 66.92 |  |  |  |  | 18.3 | 64.94 | [5 empty] | 16.1 | 60.98 |  |  |  | 15.6 | 60.08 |  |  |  |  | 12.8 | 55.04 |  |  |  |  | 16.1 | 60.98
1994-05-22 | 20:00 | 17.8 | 64.04 | SUNDAY | On | 1987-05-22 | 20:00 | 21.7 | 71.06 |  |  | 1994-05-22 | 20:00 | 17.2 | 62.96 |  |  | 1999-05-22 | 20:00 | 16.7 | 62.06 | [5 empty] | 15.6 | 60.08 |  |  |  | 12 | 53.6 |  |  |  |  | 18.9 | 66.02 |  |  |  |  | 14.4 | 57.92 | [5 empty] | 11.7 | 53.06 |  |  |  | 13.3 | 55.94 |  |  |  |  | 12.2 | 53.96 |  |  |  |  | 15 | 59
1994-05-22 | 21:00 | 17.8 | 64.04 | SUNDAY | On | 1987-05-22 | 21:00 | 21.7 | 71.06 |  |  | 1994-05-22 | 21:00 | 15.5 | 59.9 |  |  | 1999-05-22 | 21:00 | 15.6 | 60.08 | [5 empty] | 15 | 59 |  |  |  | 11 | 51.8 |  |  |  |  | 17.2 | 62.96 |  |  |  |  | 14.4 | 57.92 | [5 empty] | 11.1 | 51.98 |  |  |  | 11.7 | 53.06 |  |  |  |  | 12.2 | 53.96 |  |  |  |  | 13.3 | 55.94
1994-05-22 | 22:00 | 17.2 | 62.96 | SUNDAY | On | 1987-05-22 | 22:00 | 21.7 | 71.06 |  |  | 1994-05-22 | 22:00 | 13.3 | 55.94 |  |  | 1999-05-22 | 22:00 | 15 | 59 | [5 empty] | 14.4 | 57.92 |  |  |  | 11 | 51.8 |  |  |  |  | 16.1 | 60.98 |  |  |  |  | 13.9 | 57.02 | [5 empty] | 10 | 50 |  |  |  | 11.1 | 51.98 |  |  |  |  | 11.1 | 51.98 |  |  |  |  | 12.8 | 55.04
1994-05-22 | 23:00 | 17.2 | 62.96 | SUNDAY | On | 1987-05-22 | 23:00 | 21.7 | 71.06 |  |  | 1994-05-22 | 23:00 | 13.3 | 55.94 |  |  | 1999-05-22 | 23:00 | 14.4 | 57.92 | [5 empty] | 14.4 | 57.92 |  |  |  | 11 | 51.8 |  |  |  |  | 15.6 | 60.08 |  |  |  |  | 11.7 | 53.06 | [5 empty] | 8.9 | 48.02 |  |  |  | 10.6 | 51.08 |  |  |  |  | 11.7 | 53.06 |  |  |  |  | 12.2 | 53.96
1994-05-22 | 24:00 | 16.1 | 60.98 | SUNDAY | On | 1987-05-22 | 24:00 | 21.1 | 69.98 |  |  | 1994-05-22 | 24:00 | 11.6 | 52.88 |  |  | 1999-05-22 | 24:00 | 15.6 | 60.08 | [5 empty] | 14.4 | 57.92 |  |  |  | 11 | 51.8 |  |  |  |  | 15 | 59 |  |  |  |  | 11.1 | 51.98 | [5 empty] | 8.9 | 48.02 |  |  |  | 10 | 50 |  |  |  |  | 11.7 | 53.06 |  |  |  |  | 11.7 | 53.06
1994-05-23 | 1:00 | 15.6 | 60.08 | WEEKDAY | On | 1987-05-23 | 1:00 | 21.1 | 69.98 |  |  | 1994-05-23 | 1:00 | 10.5 | 50.9 |  |  | 1999-05-23 | 1:00 | 16.1 | 60.98 | [5 empty] | 13.9 | 57.02 |  |  |  | 11 | 51.8 |  |  |  |  | 15 | 59 |  |  |  |  | 11.1 | 51.98 | [5 empty] | 8.9 | 48.02 |  |  |  | 8.9 | 48.02 |  |  |  |  | 11.7 | 53.06 |  |  |  |  | 11.1 | 51.98
1994-05-23 | 2:00 | 15.6 | 60.08 | WEEKDAY | On | 1987-05-23 | 2:00 | 20.6 | 69.08 |  |  | 1994-05-23 | 2:00 | 10.5 | 50.9 |  |  | 1999-05-23 | 2:00 | 16.1 | 60.98 | [5 empty] | 13.9 | 57.02 |  |  |  | 11 | 51.8 |  |  |  |  | 13.9 | 57.02 |  |  |  |  | 9.4 | 48.92 | [5 empty] | 8.3 | 46.94 |  |  |  | 8.3 | 46.94 |  |  |  |  | 11.7 | 53.06 |  |  |  |  | 10 | 50
1994-05-23 | 3:00 | 15 | 59 | WEEKDAY | On | 1987-05-23 | 3:00 | 20.6 | 69.08 |  |  | 1994-05-23 | 3:00 | 10 | 50 |  |  | 1999-05-23 | 3:00 | 15.6 | 60.08 | [5 empty] | 13.9 | 57.02 |  |  |  | 11 | 51.8 |  |  |  |  | 14.4 | 57.92 |  |  |  |  | 8.9 | 48.02 | [5 empty] | 7.8 | 46.04 |  |  |  | 7.2 | 44.96 |  |  |  |  | 11.1 | 51.98 |  |  |  |  | 8.9 | 48.02
1994-05-23 | 4:00 | 14.4 | 57.92 | WEEKDAY | On | 1987-05-23 | 4:00 | 20.6 | 69.08 |  |  | 1994-05-23 | 4:00 | 10 | 50 |  |  | 1999-05-23 | 4:00 | 15.6 | 60.08 | [5 empty] | 14.4 | 57.92 |  |  |  | 11 | 51.8 |  |  |  |  | 13.9 | 57.02 |  |  |  |  | 7.8 | 46.04 | [5 empty] | 6.7 | 44.06 |  |  |  | 7.2 | 44.96 |  |  |  |  | 11.1 | 51.98 |  |  |  |  | 8.3 | 46.94
1994-05-23 | 5:00 | 14.4 | 57.92 | WEEKDAY | On | 1987-05-23 | 5:00 | 20.6 | 69.08 |  |  | 1994-05-23 | 5:00 | 10 | 50 |  |  | 1999-05-23 | 5:00 | 15.6 | 60.08 | [5 empty] | 14.4 | 57.92 |  |  |  | 11 | 51.8 |  |  |  |  | 13.9 | 57.02 |  |  |  |  | 7.8 | 46.04 | [5 empty] | 6.7 | 44.06 |  |  |  | 7.2 | 44.96 |  |  |  |  | 11.1 | 51.98 |  |  |  |  | 8.3 | 46.94
1994-05-23 | 6:00 | 16.1 | 60.98 | WEEKDAY | On | 1987-05-23 | 6:00 | 21.1 | 69.98 |  |  | 1994-05-23 | 6:00 | 12.7 | 54.86 |  |  | 1999-05-23 | 6:00 | 15.6 | 60.08 | [5 empty] | 13.9 | 57.02 |  |  |  | 11 | 51.8 |  |  |  |  | 15 | 59 |  |  |  |  | 8.9 | 48.02 | [5 empty] | 7.8 | 46.04 |  |  |  | 8.3 | 46.94 |  |  |  |  | 11.1 | 51.98 |  |  |  |  | 11.1 | 51.98
1994-05-23 | 7:00 | 18.3 | 64.94 | WEEKDAY | On | 1987-05-23 | 7:00 | 21.7 | 71.06 |  |  | 1994-05-23 | 7:00 | 16.6 | 61.88 |  |  | 1999-05-23 | 7:00 | 16.1 | 60.98 | [5 empty] | 14.4 | 57.92 |  |  |  | 12 | 53.6 |  |  |  |  | 15.6 | 60.08 |  |  |  |  | 11.1 | 51.98 | [5 empty] | 10 | 50 |  |  |  | 12.2 | 53.96 |  |  |  |  | 11.1 | 51.98 |  |  |  |  | 13.9 | 57.02
1994-05-23 | 8:00 | 20.6 | 69.08 | WEEKDAY | On | 1987-05-23 | 8:00 | 22.8 | 73.04 |  |  | 1994-05-23 | 8:00 | 18.8 | 65.84 |  |  | 1999-05-23 | 8:00 | 16 | 60.8 | [5 empty] | 14.4 | 57.92 |  |  |  | 12 | 53.6 |  |  |  |  | 17.8 | 64.04 |  |  |  |  | 12.8 | 55.04 | [5 empty] | 12.2 | 53.96 |  |  |  | 15.6 | 60.08 |  |  |  |  | 12.8 | 55.04 |  |  |  |  | 16.1 | 60.98
1994-05-23 | 9:00 | 22.2 | 71.96 | WEEKDAY | On | 1987-05-23 | 9:00 | 22.2 | 71.96 |  |  | 1994-05-23 | 9:00 | 22.2 | 71.96 |  |  | 1999-05-23 | 9:00 | 16.7 | 62.06 | [5 empty] | 14.4 | 57.92 |  |  |  | 13 | 55.4 |  |  |  |  | 20 | 68 |  |  |  |  | 15.6 | 60.08 | [5 empty] | 14.4 | 57.92 |  |  |  | 19.4 | 66.92 |  |  |  |  | 13.9 | 57.02 |  |  |  |  | 17.8 | 64.04
1994-05-23 | 10:00 | 25 | 77 | WEEKDAY | On | 1987-05-23 | 10:00 | 21.7 | 71.06 |  |  | 1994-05-23 | 10:00 | 25 | 77 |  |  | 1999-05-23 | 10:00 | 16.7 | 62.06 | [5 empty] | 15 | 59 |  |  |  | 13 | 55.4 |  |  |  |  | 22.2 | 71.96 |  |  |  |  | 17.8 | 64.04 | [5 empty] | 17.2 | 62.96 |  |  |  | 20.6 | 69.08 |  |  |  |  | 15 | 59 |  |  |  |  | 20 | 68
1994-05-23 | 11:00 | 27.2 | 80.96 | WEEKDAY | On | 1987-05-23 | 11:00 | 22.8 | 73.04 |  |  | 1994-05-23 | 11:00 | 27.2 | 80.96 |  |  | 1999-05-23 | 11:00 | 16.1 | 60.98 | [5 empty] | 15 | 59 |  |  |  | 14 | 57.2 |  |  |  |  | 23.3 | 73.94 |  |  |  |  | 20 | 68 | [5 empty] | 18.3 | 64.94 |  |  |  | 21.7 | 71.06 |  |  |  |  | 16.1 | 60.98 |  |  |  |  | 21.1 | 69.98
1994-05-23 | 12:00 | 29.4 | 84.92 | WEEKDAY | On | 1987-05-23 | 12:00 | 22.8 | 73.04 |  |  | 1994-05-23 | 12:00 | 28.8 | 83.84 |  |  | 1999-05-23 | 12:00 | 15.6 | 60.08 | [5 empty] | 15 | 59 |  |  |  | 15 | 59 |  |  |  |  | 24.4 | 75.92 |  |  |  |  | 21.1 | 69.98 | [5 empty] | 20.6 | 69.08 |  |  |  | 22.2 | 71.96 |  |  |  |  | 16.7 | 62.06 |  |  |  |  | 21.1 | 69.98
1994-05-23 | 13:00 | 31.7 | 89.06 | WEEKDAY | On | 1987-05-23 | 13:00 | 23.9 | 75.02 |  |  | 1994-05-23 | 13:00 | 30 | 86 |  |  | 1999-05-23 | 13:00 | 15.6 | 60.08 | [5 empty] | 15 | 59 |  |  |  | 15 | 59 |  |  |  |  | 25 | 77 |  |  |  |  | 22.2 | 71.96 | [5 empty] | 21.7 | 71.06 |  |  |  | 22.8 | 73.04 |  |  |  |  | 17.8 | 64.04 |  |  |  |  | 21.7 | 71.06
1994-05-23 | 14:00 | 31.7 | 89.06 | WEEKDAY | On | 1987-05-23 | 14:00 | 25 | 77 |  |  | 1994-05-23 | 14:00 | 30 | 86 |  |  | 1999-05-23 | 14:00 | 15.6 | 60.08 | [5 empty] | 15 | 59 |  |  |  | 15 | 59 |  |  |  |  | 26.1 | 78.98 |  |  |  |  | 22.8 | 73.04 | [5 empty] | 22.2 | 71.96 |  |  |  | 23.9 | 75.02 |  |  |  |  | 17.2 | 62.96 |  |  |  |  | 23.3 | 73.94
1994-05-23 | 15:00 | 27.8 | 82.04 | WEEKDAY | On | 1987-05-23 | 15:00 | 25.6 | 78.08 |  |  | 1994-05-23 | 15:00 | 25.7 | 78.26 |  |  | 1999-05-23 | 15:00 | 15.6 | 60.08 | [5 empty] | 15 | 59 |  |  |  | 17 | 62.6 |  |  |  |  | 25.6 | 78.08 |  |  |  |  | 23.3 | 73.94 | [5 empty] | 23.3 | 73.94 |  |  |  | 23.9 | 75.02 |  |  |  |  | 17.8 | 64.04 |  |  |  |  | 22.8 | 73.04
1994-05-23 | 16:00 | 27.2 | 80.96 | WEEKDAY | On | 1987-05-23 | 16:00 | 26.1 | 78.98 |  |  | 1994-05-23 | 16:00 | 21.1 | 69.98 |  |  | 1999-05-23 | 16:00 | 16.1 | 60.98 | [5 empty] | 15 | 59 |  |  |  | 17 | 62.6 |  |  |  |  | 25 | 77 |  |  |  |  | 22.8 | 73.04 | [5 empty] | 23.9 | 75.02 |  |  |  | 23.9 | 75.02 |  |  |  |  | 18.3 | 64.94 |  |  |  |  | 22.8 | 73.04
1994-05-23 | 17:00 | 28.9 | 84.02 | WEEKDAY | On | 1987-05-23 | 17:00 | 24.4 | 75.92 |  |  | 1994-05-23 | 17:00 | 23.8 | 74.84 |  |  | 1999-05-23 | 17:00 | 15.6 | 60.08 | [5 empty] | 14.4 | 57.92 |  |  |  | 16.9 | 62.42 |  |  |  |  | 22.8 | 73.04 |  |  |  |  | 22.8 | 73.04 | [5 empty] | 22.2 | 71.96 |  |  |  | 23.3 | 73.94 |  |  |  |  | 15.6 | 60.08 |  |  |  |  | 21.7 | 71.06
1994-05-23 | 18:00 | 26.7 | 80.06 | WEEKDAY | On | 1987-05-23 | 18:00 | 23.3 | 73.94 |  |  | 1994-05-23 | 18:00 | 22.7 | 72.86 |  |  | 1999-05-23 | 18:00 | 15.6 | 60.08 | [5 empty] | 14.4 | 57.92 |  |  |  | 16.2 | 61.16 |  |  |  |  | 22.8 | 73.04 |  |  |  |  | 22.8 | 73.04 | [5 empty] | 21.1 | 69.98 |  |  |  | 22.8 | 73.04 |  |  |  |  | 14.4 | 57.92 |  |  |  |  | 20 | 68
1994-05-23 | 19:00 | 25.6 | 78.08 | WEEKDAY | On | 1987-05-23 | 19:00 | 19.4 | 66.92 |  |  | 1994-05-23 | 19:00 | 21.1 | 69.98 |  |  | 1999-05-23 | 19:00 | 15.6 | 60.08 | [5 empty] | 13.9 | 57.02 |  |  |  | 15 | 59 |  |  |  |  | 22.8 | 73.04 |  |  |  |  | 20 | 68 | [5 empty] | 18.9 | 66.02 |  |  |  | 22.2 | 71.96 |  |  |  |  | 13.3 | 55.94 |  |  |  |  | 17.2 | 62.96
1994-05-23 | 20:00 | 24.4 | 75.92 | WEEKDAY | On | 1987-05-23 | 20:00 | 16.1 | 60.98 |  |  | 1994-05-23 | 20:00 | 18.8 | 65.84 |  |  | 1999-05-23 | 20:00 | 15 | 59 | [5 empty] | 13.9 | 57.02 |  |  |  | 14 | 57.2 |  |  |  |  | 21.7 | 71.06 |  |  |  |  | 17.8 | 64.04 | [5 empty] | 15 | 59 |  |  |  | 21.1 | 69.98 |  |  |  |  | 12.8 | 55.04 |  |  |  |  | 15.6 | 60.08
1994-05-23 | 21:00 | 23.9 | 75.02 | WEEKDAY | On | 1987-05-23 | 21:00 | 15.6 | 60.08 |  |  | 1994-05-23 | 21:00 | 18.8 | 65.84 |  |  | 1999-05-23 | 21:00 | 15 | 59 | [5 empty] | 13.9 | 57.02 |  |  |  | 15 | 59 |  |  |  |  | 21.1 | 69.98 |  |  |  |  | 13.9 | 57.02 | [5 empty] | 14.4 | 57.92 |  |  |  | 20.6 | 69.08 |  |  |  |  | 11.7 | 53.06 |  |  |  |  | 16.1 | 60.98
1994-05-23 | 22:00 | 24.4 | 75.92 | WEEKDAY | On | 1987-05-23 | 22:00 | 14.4 | 57.92 |  |  | 1994-05-23 | 22:00 | 17.2 | 62.96 |  |  | 1999-05-23 | 22:00 | 15 | 59 | [5 empty] | 14.4 | 57.92 |  |  |  | 14 | 57.2 |  |  |  |  | 21.1 | 69.98 |  |  |  |  | 13.3 | 55.94 | [5 empty] | 11.1 | 51.98 |  |  |  | 20.6 | 69.08 |  |  |  |  | 10.6 | 51.08 |  |  |  |  | 15.6 | 60.08
1994-05-23 | 23:00 | 23.3 | 73.94 | WEEKDAY | On | 1987-05-23 | 23:00 | 13.9 | 57.02 |  |  | 1994-05-23 | 23:00 | 17.2 | 62.96 |  |  | 1999-05-23 | 23:00 | 14.4 | 57.92 | [5 empty] | 13.9 | 57.02 |  |  |  | 14 | 57.2 |  |  |  |  | 20.6 | 69.08 |  |  |  |  | 12.2 | 53.96 | [5 empty] | 9.4 | 48.92 |  |  |  | 22.8 | 73.04 |  |  |  |  | 10 | 50 |  |  |  |  | 15 | 59
1994-05-23 | 24:00 | 21.1 | 69.98 | WEEKDAY | On | 1987-05-23 | 24:00 | 13.3 | 55.94 |  |  | 1994-05-23 | 24:00 | 16.6 | 61.88 |  |  | 1999-05-23 | 24:00 | 15 | 59 | [5 empty] | 13.9 | 57.02 |  |  |  | 14 | 57.2 |  |  |  |  | 19.4 | 66.92 |  |  |  |  | 11.1 | 51.98 | [5 empty] | 9.4 | 48.92 |  |  |  | 23.3 | 73.94 |  |  |  |  | 9.4 | 48.92 |  |  |  |  | 15 | 59
1994-05-24 | 1:00 | 21.1 | 69.98 | WEEKDAY | On | 1987-05-24 | 1:00 | 12.8 | 55.04 |  |  | 1994-05-24 | 1:00 | 17.7 | 63.86 |  |  | 1999-05-24 | 1:00 | 15 | 59 | [5 empty] | 13.9 | 57.02 |  |  |  | 14 | 57.2 |  |  |  |  | 19.4 | 66.92 |  |  |  |  | 10.6 | 51.08 | [5 empty] | 8.3 | 46.94 |  |  |  | 22.8 | 73.04 |  |  |  |  | 8.9 | 48.02 |  |  |  |  | 14.4 | 57.92
1994-05-24 | 2:00 | 19.4 | 66.92 | WEEKDAY | On | 1987-05-24 | 2:00 | 12.8 | 55.04 |  |  | 1994-05-24 | 2:00 | 16.6 | 61.88 |  |  | 1999-05-24 | 2:00 | 15.6 | 60.08 | [5 empty] | 13.3 | 55.94 |  |  |  | 14 | 57.2 |  |  |  |  | 17.2 | 62.96 |  |  |  |  | 9.4 | 48.92 | [5 empty] | 7.8 | 46.04 |  |  |  | 19.4 | 66.92 |  |  |  |  | 10 | 50 |  |  |  |  | 15 | 59
1994-05-24 | 3:00 | 19.4 | 66.92 | WEEKDAY | On | 1987-05-24 | 3:00 | 12.8 | 55.04 |  |  | 1994-05-24 | 3:00 | 16.1 | 60.98 |  |  | 1999-05-24 | 3:00 | 15.6 | 60.08 | [5 empty] | 12.8 | 55.04 |  |  |  | 16 | 60.8 |  |  |  |  | 17.2 | 62.96 |  |  |  |  | 9.4 | 48.92 | [5 empty] | 7.8 | 46.04 |  |  |  | 16.7 | 62.06 |  |  |  |  | 10 | 50 |  |  |  |  | 14.4 | 57.92
1994-05-24 | 4:00 | 17.8 | 64.04 | WEEKDAY | On | 1987-05-24 | 4:00 | 12.2 | 53.96 |  |  | 1994-05-24 | 4:00 | 14.4 | 57.92 |  |  | 1999-05-24 | 4:00 | 15 | 59 | [5 empty] | 12.8 | 55.04 |  |  |  | 15 | 59 |  |  |  |  | 15.6 | 60.08 |  |  |  |  | 8.3 | 46.94 | [5 empty] | 7.8 | 46.04 |  |  |  | 17.8 | 64.04 |  |  |  |  | 10 | 50 |  |  |  |  | 14.4 | 57.92
1994-05-24 | 5:00 | 18.3 | 64.94 | WEEKDAY | On | 1987-05-24 | 5:00 | 12.2 | 53.96 |  |  | 1994-05-24 | 5:00 | 13.3 | 55.94 |  |  | 1999-05-24 | 5:00 | 15 | 59 | [5 empty] | 12.8 | 55.04 |  |  |  | 16 | 60.8 |  |  |  |  | 15 | 59 |  |  |  |  | 7.8 | 46.04 | [5 empty] | 7.2 | 44.96 |  |  |  | 18.9 | 66.02 |  |  |  |  | 10 | 50 |  |  |  |  | 16.7 | 62.06
1994-05-24 | 6:00 | 18.9 | 66.02 | WEEKDAY | On | 1987-05-24 | 6:00 | 12.2 | 53.96 |  |  | 1994-05-24 | 6:00 | 15.5 | 59.9 |  |  | 1999-05-24 | 6:00 | 15 | 59 | [5 empty] | 12.8 | 55.04 |  |  |  | 17 | 62.6 |  |  |  |  | 15 | 59 |  |  |  |  | 10.6 | 51.08 | [5 empty] | 10 | 50 |  |  |  | 18.3 | 64.94 |  |  |  |  | 10.6 | 51.08 |  |  |  |  | 16.7 | 62.06
1994-05-24 | 7:00 | 20.6 | 69.08 | WEEKDAY | On | 1987-05-24 | 7:00 | 13.3 | 55.94 |  |  | 1994-05-24 | 7:00 | 18.3 | 64.94 |  |  | 1999-05-24 | 7:00 | 15.6 | 60.08 | [5 empty] | 13.3 | 55.94 |  |  |  | 18 | 64.4 |  |  |  |  | 14.4 | 57.92 |  |  |  |  | 13.3 | 55.94 | [5 empty] | 13.3 | 55.94 |  |  |  | 16.7 | 62.06 |  |  |  |  | 11.7 | 53.06 |  |  |  |  | 16.7 | 62.06
1994-05-24 | 8:00 | 21.7 | 71.06 | WEEKDAY | On | 1987-05-24 | 8:00 | 14.4 | 57.92 |  |  | 1994-05-24 | 8:00 | 20 | 68 |  |  | 1999-05-24 | 8:00 | 15 | 59 | [5 empty] | 13.9 | 57.02 |  |  |  | 19 | 66.2 |  |  |  |  | 13.9 | 57.02 |  |  |  |  | 18.3 | 64.94 | [5 empty] | 16.1 | 60.98 |  |  |  | 15.6 | 60.08 |  |  |  |  | 12.8 | 55.04 |  |  |  |  | 16.1 | 60.98
1994-05-24 | 9:00 | 23.3 | 73.94 | WEEKDAY | On | 1987-05-24 | 9:00 | 15 | 59 |  |  | 1994-05-24 | 9:00 | 22.7 | 72.86 |  |  | 1999-05-24 | 9:00 | 15 | 59 | [5 empty] | 13.9 | 57.02 |  |  |  | 20 | 68 |  |  |  |  | 13.3 | 55.94 |  |  |  |  | 18.3 | 64.94 | [5 empty] | 18.9 | 66.02 |  |  |  | 16.1 | 60.98 |  |  |  |  | 13.3 | 55.94 |  |  |  |  | 16.1 | 60.98
1994-05-24 | 10:00 | 23.9 | 75.02 | WEEKDAY | On | 1987-05-24 | 10:00 | 17.8 | 64.04 |  |  | 1994-05-24 | 10:00 | 22.7 | 72.86 |  |  | 1999-05-24 | 10:00 | 15.6 | 60.08 | [5 empty] | 14.4 | 57.92 |  |  |  | 20 | 68 |  |  |  |  | 12.2 | 53.96 |  |  |  |  | 21.1 | 69.98 | [5 empty] | 20 | 68 |  |  |  | 12.8 | 55.04 |  |  |  |  | 13.9 | 57.02 |  |  |  |  | 16.1 | 60.98
1994-05-24 | 11:00 | 24.4 | 75.92 | WEEKDAY | On | 1987-05-24 | 11:00 | 21.1 | 69.98 |  |  | 1994-05-24 | 11:00 | 23.8 | 74.84 |  |  | 1999-05-24 | 11:00 | 15 | 59 | [5 empty] | 14.4 | 57.92 |  |  |  | 20 | 68 |  |  |  |  | 10.6 | 51.08 |  |  |  |  | 22.8 | 73.04 | [5 empty] | 21.7 | 71.06 |  |  |  | 12.8 | 55.04 |  |  |  |  | 14.4 | 57.92 |  |  |  |  | 16.1 | 60.98
1994-05-24 | 12:00 | 25.6 | 78.08 | WEEKDAY | On | 1987-05-24 | 12:00 | 22.2 | 71.96 |  |  | 1994-05-24 | 12:00 | 23.8 | 74.84 |  |  | 1999-05-24 | 12:00 | 14 | 57.2 | [5 empty] | 15 | 59 |  |  |  | 22 | 71.6 |  |  |  |  | 11.1 | 51.98 |  |  |  |  | 23.9 | 75.02 | [5 empty] | 23.9 | 75.02 |  |  |  | 12.2 | 53.96 |  |  |  |  | 16.7 | 62.06 |  |  |  |  | 16.1 | 60.98
1994-05-24 | 13:00 | 26.7 | 80.06 | WEEKDAY | On | 1987-05-24 | 13:00 | 21.7 | 71.06 |  |  | 1994-05-24 | 13:00 | 23.8 | 74.84 |  |  | 1999-05-24 | 13:00 | 16.1 | 60.98 | [5 empty] | 16.1 | 60.98 |  |  |  | 24 | 75.2 |  |  |  |  | 12.8 | 55.04 |  |  |  |  | 24.4 | 75.92 | [5 empty] | 24.4 | 75.92 |  |  |  | 11.7 | 53.06 |  |  |  |  | 18.3 | 64.94 |  |  |  |  | 15 | 59
1994-05-24 | 14:00 | 27.8 | 82.04 | WEEKDAY | On | 1987-05-24 | 14:00 | 23.9 | 75.02 |  |  | 1994-05-24 | 14:00 | 25.5 | 77.9 |  |  | 1999-05-24 | 14:00 | 16.1 | 60.98 | [5 empty] | 16.7 | 62.06 |  |  |  | 26 | 78.8 |  |  |  |  | 14.4 | 57.92 |  |  |  |  | 25 | 77 | [5 empty] | 25 | 77 |  |  |  | 11.7 | 53.06 |  |  |  |  | 20 | 68 |  |  |  |  | 16.1 | 60.98
1994-05-24 | 15:00 | 26.1 | 78.98 | WEEKDAY | On | 1987-05-24 | 15:00 | 22.2 | 71.96 |  |  | 1994-05-24 | 15:00 | 25.5 | 77.9 |  |  | 1999-05-24 | 15:00 | 17 | 62.6 | [5 empty] | 16.7 | 62.06 |  |  |  | 26.2 | 79.16 |  |  |  |  | 13.9 | 57.02 |  |  |  |  | 25.6 | 78.08 | [5 empty] | 25.6 | 78.08 |  |  |  | 11.7 | 53.06 |  |  |  |  | 19.4 | 66.92 |  |  |  |  | 16.7 | 62.06
1994-05-24 | 16:00 | 25.6 | 78.08 | WEEKDAY | On | 1987-05-24 | 16:00 | 21.7 | 71.06 |  |  | 1994-05-24 | 16:00 | 24.4 | 75.92 |  |  | 1999-05-24 | 16:00 | 17.2 | 62.96 | [5 empty] | 15.6 | 60.08 |  |  |  | 26 | 78.8 |  |  |  |  | 13.9 | 57.02 |  |  |  |  | 26.1 | 78.98 | [5 empty] | 25.6 | 78.08 |  |  |  | 11.7 | 53.06 |  |  |  |  | 20 | 68 |  |  |  |  | 16.7 | 62.06
1994-05-24 | 17:00 | 24.4 | 75.92 | WEEKDAY | On | 1987-05-24 | 17:00 | 19.4 | 66.92 |  |  | 1994-05-24 | 17:00 | 23.8 | 74.84 |  |  | 1999-05-24 | 17:00 | 17 | 62.6 | [5 empty] | 15 | 59 |  |  |  | 18 | 64.4 |  |  |  |  | 12.2 | 53.96 |  |  |  |  | 25.6 | 78.08 | [5 empty] | 24.4 | 75.92 |  |  |  | 11.7 | 53.06 |  |  |  |  | 20 | 68 |  |  |  |  | 17.2 | 62.96
1994-05-24 | 18:00 | 23.3 | 73.94 | WEEKDAY | On | 1987-05-24 | 18:00 | 17.8 | 64.04 |  |  | 1994-05-24 | 18:00 | 22.2 | 71.96 |  |  | 1999-05-24 | 18:00 | 17.2 | 62.96 | [5 empty] | 13.3 | 55.94 |  |  |  | 18 | 64.4 |  |  |  |  | 11.7 | 53.06 |  |  |  |  | 25 | 77 | [5 empty] | 23.3 | 73.94 |  |  |  | 11.7 | 53.06 |  |  |  |  | 18.3 | 64.94 |  |  |  |  | 16.7 | 62.06
1994-05-24 | 19:00 | 21.1 | 69.98 | WEEKDAY | On | 1987-05-24 | 19:00 | 16.7 | 62.06 |  |  | 1994-05-24 | 19:00 | 20.5 | 68.9 |  |  | 1999-05-24 | 19:00 | 17.2 | 62.96 | [5 empty] | 12.8 | 55.04 |  |  |  | 17 | 62.6 |  |  |  |  | 11.1 | 51.98 |  |  |  |  | 22.2 | 71.96 | [5 empty] | 21.1 | 69.98 |  |  |  | 11.7 | 53.06 |  |  |  |  | 17.2 | 62.96 |  |  |  |  | 16.1 | 60.98
1994-05-24 | 20:00 | 20 | 68 | WEEKDAY | On | 1987-05-24 | 20:00 | 16.1 | 60.98 |  |  | 1994-05-24 | 20:00 | 18.8 | 65.84 |  |  | 1999-05-24 | 20:00 | 16.1 | 60.98 | [5 empty] | 12.8 | 55.04 |  |  |  | 15 | 59 |  |  |  |  | 11.1 | 51.98 |  |  |  |  | 16.7 | 62.06 | [5 empty] | 17.2 | 62.96 |  |  |  | 12.2 | 53.96 |  |  |  |  | 17.2 | 62.96 |  |  |  |  | 14.4 | 57.92
1994-05-24 | 21:00 | 19.4 | 66.92 | WEEKDAY | On | 1987-05-24 | 21:00 | 15 | 59 |  |  | 1994-05-24 | 21:00 | 17.7 | 63.86 |  |  | 1999-05-24 | 21:00 | 16.1 | 60.98 | [5 empty] | 12.2 | 53.96 |  |  |  | 13 | 55.4 |  |  |  |  | 11.1 | 51.98 |  |  |  |  | 15 | 59 | [5 empty] | 15 | 59 |  |  |  | 12.2 | 53.96 |  |  |  |  | 15 | 59 |  |  |  |  | 13.9 | 57.02
1994-05-24 | 22:00 | 18.9 | 66.02 | WEEKDAY | On | 1987-05-24 | 22:00 | 14.4 | 57.92 |  |  | 1994-05-24 | 22:00 | 16.6 | 61.88 |  |  | 1999-05-24 | 22:00 | 16.1 | 60.98 | [5 empty] | 12.2 | 53.96 |  |  |  | 13 | 55.4 |  |  |  |  | 10.6 | 51.08 |  |  |  |  | 13.3 | 55.94 | [5 empty] | 13.3 | 55.94 |  |  |  | 11.7 | 53.06 |  |  |  |  | 13.9 | 57.02 |  |  |  |  | 14.4 | 57.92
1994-05-24 | 23:00 | 17.2 | 62.96 | WEEKDAY | On | 1987-05-24 | 23:00 | 13.9 | 57.02 |  |  | 1994-05-24 | 23:00 | 16.6 | 61.88 |  |  | 1999-05-24 | 23:00 | 15 | 59 | [5 empty] | 12.2 | 53.96 |  |  |  | 13 | 55.4 |  |  |  |  | 10.6 | 51.08 |  |  |  |  | 12.2 | 53.96 | [5 empty] | 12.2 | 53.96 |  |  |  | 11.1 | 51.98 |  |  |  |  | 13.9 | 57.02 |  |  |  |  | 13.9 | 57.02
1994-05-24 | 24:00 | 17.2 | 62.96 | WEEKDAY | On | 1987-05-24 | 24:00 | 12.8 | 55.04 |  |  | 1994-05-24 | 24:00 | 16.1 | 60.98 |  |  | 1999-05-24 | 24:00 | 14.4 | 57.92 | [5 empty] | 12.2 | 53.96 |  |  |  | 14 | 57.2 |  |  |  |  | 10.6 | 51.08 |  |  |  |  | 12.2 | 53.96 | [5 empty] | 12.2 | 53.96 |  |  |  | 11.1 | 51.98 |  |  |  |  | 11.7 | 53.06 |  |  |  |  | 12.8 | 55.04
1994-05-25 | 1:00 | 16.7 | 62.06 | WEEKDAY | On | 1987-05-25 | 1:00 | 12.8 | 55.04 |  |  | 1994-05-25 | 1:00 | 15 | 59 |  |  | 1999-05-25 | 1:00 | 13.9 | 57.02 | [5 empty] | 12.2 | 53.96 |  |  |  | 14 | 57.2 |  |  |  |  | 10 | 50 |  |  |  |  | 10.6 | 51.08 | [5 empty] | 10 | 50 |  |  |  | 11.1 | 51.98 |  |  |  |  | 11.7 | 53.06 |  |  |  |  | 12.2 | 53.96
1994-05-25 | 2:00 | 17.2 | 62.96 | WEEKDAY | On | 1987-05-25 | 2:00 | 12.2 | 53.96 |  |  | 1994-05-25 | 2:00 | 15.5 | 59.9 |  |  | 1999-05-25 | 2:00 | 13.3 | 55.94 | [5 empty] | 12.2 | 53.96 |  |  |  | 14 | 57.2 |  |  |  |  | 10 | 50 |  |  |  |  | 9.4 | 48.92 | [5 empty] | 10 | 50 |  |  |  | 11.1 | 51.98 |  |  |  |  | 11.1 | 51.98 |  |  |  |  | 11.1 | 51.98
1994-05-25 | 3:00 | 17.8 | 64.04 | WEEKDAY | On | 1987-05-25 | 3:00 | 12.2 | 53.96 |  |  | 1994-05-25 | 3:00 | 15.5 | 59.9 |  |  | 1999-05-25 | 3:00 | 12.8 | 55.04 | [5 empty] | 12.2 | 53.96 |  |  |  | 14 | 57.2 |  |  |  |  | 8.9 | 48.02 |  |  |  |  | 8.3 | 46.94 | [5 empty] | 9.4 | 48.92 |  |  |  | 11.1 | 51.98 |  |  |  |  | 10.6 | 51.08 |  |  |  |  | 9.4 | 48.92
1994-05-25 | 4:00 | 19.4 | 66.92 | WEEKDAY | On | 1987-05-25 | 4:00 | 12.2 | 53.96 |  |  | 1994-05-25 | 4:00 | 15.5 | 59.9 |  |  | 1999-05-25 | 4:00 | 12.8 | 55.04 | [5 empty] | 11.7 | 53.06 |  |  |  | 14 | 57.2 |  |  |  |  | 8.3 | 46.94 |  |  |  |  | 7.8 | 46.04 | [5 empty] | 8.3 | 46.94 |  |  |  | 10.6 | 51.08 |  |  |  |  | 10 | 50 |  |  |  |  | 9.4 | 48.92
1994-05-25 | 5:00 | 19.4 | 66.92 | WEEKDAY | On | 1987-05-25 | 5:00 | 12.2 | 53.96 |  |  | 1994-05-25 | 5:00 | 15 | 59 |  |  | 1999-05-25 | 5:00 | 12.2 | 53.96 | [5 empty] | 11.7 | 53.06 |  |  |  | 14 | 57.2 |  |  |  |  | 7.8 | 46.04 |  |  |  |  | 7.2 | 44.96 | [5 empty] | 8.3 | 46.94 |  |  |  | 10 | 50 |  |  |  |  | 10.6 | 51.08 |  |  |  |  | 8.3 | 46.94
1994-05-25 | 6:00 | 20 | 68 | WEEKDAY | On | 1987-05-25 | 6:00 | 12.2 | 53.96 |  |  | 1994-05-25 | 6:00 | 15.5 | 59.9 |  |  | 1999-05-25 | 6:00 | 13.3 | 55.94 | [5 empty] | 11.7 | 53.06 |  |  |  | 14 | 57.2 |  |  |  |  | 7.2 | 44.96 |  |  |  |  | 10.6 | 51.08 | [5 empty] | 10.6 | 51.08 |  |  |  | 10.6 | 51.08 |  |  |  |  | 11.7 | 53.06 |  |  |  |  | 10 | 50
1994-05-25 | 7:00 | 21.7 | 71.06 | WEEKDAY | On | 1987-05-25 | 7:00 | 12.8 | 55.04 |  |  | 1994-05-25 | 7:00 | 16.6 | 61.88 |  |  | 1999-05-25 | 7:00 | 14.4 | 57.92 | [5 empty] | 11.7 | 53.06 |  |  |  | 13 | 55.4 |  |  |  |  | 6.7 | 44.06 |  |  |  |  | 15 | 59 | [5 empty] | 14.4 | 57.92 |  |  |  | 10.6 | 51.08 |  |  |  |  | 13.3 | 55.94 |  |  |  |  | 13.3 | 55.94
1994-05-25 | 8:00 | 23.9 | 75.02 | WEEKDAY | On | 1987-05-25 | 8:00 | 13.9 | 57.02 |  |  | 1994-05-25 | 8:00 | 20 | 68 |  |  | 1999-05-25 | 8:00 | 15.6 | 60.08 | [5 empty] | 11.1 | 51.98 |  |  |  | 13 | 55.4 |  |  |  |  | 7.8 | 46.04 |  |  |  |  | 17.2 | 62.96 | [5 empty] | 18.9 | 66.02 |  |  |  | 12.8 | 55.04 |  |  |  |  | 16.7 | 62.06 |  |  |  |  | 15.6 | 60.08
1994-05-25 | 9:00 | 23.9 | 75.02 | WEEKDAY | On | 1987-05-25 | 9:00 | 15 | 59 |  |  | 1994-05-25 | 9:00 | 22.7 | 72.86 |  |  | 1999-05-25 | 9:00 | 16.7 | 62.06 | [5 empty] | 11.7 | 53.06 |  |  |  | 17 | 62.6 |  |  |  |  | 8.3 | 46.94 |  |  |  |  | 20 | 68 | [5 empty] | 21.1 | 69.98 |  |  |  | 14.4 | 57.92 |  |  |  |  | 18.9 | 66.02 |  |  |  |  | 17.2 | 62.96
1994-05-25 | 10:00 | 24.4 | 75.92 | WEEKDAY | On | 1987-05-25 | 10:00 | 17.2 | 62.96 |  |  | 1994-05-25 | 10:00 | 23.3 | 73.94 |  |  | 1999-05-25 | 10:00 | 17.2 | 62.96 | [5 empty] | 11.7 | 53.06 |  |  |  | 19 | 66.2 |  |  |  |  | 7.8 | 46.04 |  |  |  |  | 22.8 | 73.04 | [5 empty] | 22.8 | 73.04 |  |  |  | 16.7 | 62.06 |  |  |  |  | 21.1 | 69.98 |  |  |  |  | 18.3 | 64.94
1994-05-25 | 11:00 | 26.7 | 80.06 | WEEKDAY | On | 1987-05-25 | 11:00 | 17.8 | 64.04 |  |  | 1994-05-25 | 11:00 | 24.4 | 75.92 |  |  | 1999-05-25 | 11:00 | 17.8 | 64.04 | [5 empty] | 11.7 | 53.06 |  |  |  | 20 | 68 |  |  |  |  | 8.3 | 46.94 |  |  |  |  | 24.4 | 75.92 | [5 empty] | 23.9 | 75.02 |  |  |  | 18.3 | 64.94 |  |  |  |  | 23.3 | 73.94 |  |  |  |  | 20 | 68
1994-05-25 | 12:00 | 27.8 | 82.04 | WEEKDAY | On | 1987-05-25 | 12:00 | 16.7 | 62.06 |  |  | 1994-05-25 | 12:00 | 25 | 77 |  |  | 1999-05-25 | 12:00 | 20 | 68 | [5 empty] | 11.7 | 53.06 |  |  |  | 20 | 68 |  |  |  |  | 7.8 | 46.04 |  |  |  |  | 25.6 | 78.08 | [5 empty] | 25.6 | 78.08 |  |  |  | 18.3 | 64.94 |  |  |  |  | 23.9 | 75.02 |  |  |  |  | 19.4 | 66.92
1994-05-25 | 13:00 | 29.4 | 84.92 | WEEKDAY | On | 1987-05-25 | 13:00 | 16.7 | 62.06 |  |  | 1994-05-25 | 13:00 | 26.1 | 78.98 |  |  | 1999-05-25 | 13:00 | 18.9 | 66.02 | [5 empty] | 12.8 | 55.04 |  |  |  | 21 | 69.8 |  |  |  |  | 6.7 | 44.06 |  |  |  |  | 26.1 | 78.98 | [5 empty] | 26.7 | 80.06 |  |  |  | 19.4 | 66.92 |  |  |  |  | 25 | 77 |  |  |  |  | 19.4 | 66.92
1994-05-25 | 14:00 | 29.4 | 84.92 | WEEKDAY | On | 1987-05-25 | 14:00 | 15.6 | 60.08 |  |  | 1994-05-25 | 14:00 | 27.2 | 80.96 |  |  | 1999-05-25 | 14:00 | 20.6 | 69.08 | [5 empty] | 12.8 | 55.04 |  |  |  | 21 | 69.8 |  |  |  |  | 7.8 | 46.04 |  |  |  |  | 26.7 | 80.06 | [5 empty] | 27.8 | 82.04 |  |  |  | 18.9 | 66.02 |  |  |  |  | 25.6 | 78.08 |  |  |  |  | 20.6 | 69.08
1994-05-25 | 15:00 | 28.9 | 84.02 | WEEKDAY | On | 1987-05-25 | 15:00 | 15.6 | 60.08 |  |  | 1994-05-25 | 15:00 | 27.2 | 80.96 |  |  | 1999-05-25 | 15:00 | 21.7 | 71.06 | [5 empty] | 12.8 | 55.04 |  |  |  | 22 | 71.6 |  |  |  |  | 6.7 | 44.06 |  |  |  |  | 27.2 | 80.96 | [5 empty] | 27.2 | 80.96 |  |  |  | 17.2 | 62.96 |  |  |  |  | 25.6 | 78.08 |  |  |  |  | 21.1 | 69.98
1994-05-25 | 16:00 | 28.3 | 82.94 | WEEKDAY | On | 1987-05-25 | 16:00 | 16.1 | 60.98 |  |  | 1994-05-25 | 16:00 | 22.7 | 72.86 |  |  | 1999-05-25 | 16:00 | 21.1 | 69.98 | [5 empty] | 13.3 | 55.94 |  |  |  | 22 | 71.6 |  |  |  |  | 6.7 | 44.06 |  |  |  |  | 27.2 | 80.96 | [5 empty] | 26.1 | 78.98 |  |  |  | 15.6 | 60.08 |  |  |  |  | 25.6 | 78.08 |  |  |  |  | 21.1 | 69.98
1994-05-25 | 17:00 | 22.2 | 71.96 | WEEKDAY | On | 1987-05-25 | 17:00 | 15 | 59 |  |  | 1994-05-25 | 17:00 | 21.6 | 70.88 |  |  | 1999-05-25 | 17:00 | 21.1 | 69.98 | [5 empty] | 13.3 | 55.94 |  |  |  | 22 | 71.6 |  |  |  |  | 6.7 | 44.06 |  |  |  |  | 26.1 | 78.98 | [5 empty] | 23.9 | 75.02 |  |  |  | 13.9 | 57.02 |  |  |  |  | 24.4 | 75.92 |  |  |  |  | 20 | 68
1994-05-25 | 18:00 | 21.7 | 71.06 | WEEKDAY | On | 1987-05-25 | 18:00 | 14.4 | 57.92 |  |  | 1994-05-25 | 18:00 | 21.6 | 70.88 |  |  | 1999-05-25 | 18:00 | 20.6 | 69.08 | [5 empty] | 12.8 | 55.04 |  |  |  | 21 | 69.8 |  |  |  |  | 6.7 | 44.06 |  |  |  |  | 25.6 | 78.08 | [5 empty] | 22.2 | 71.96 |  |  |  | 13.9 | 57.02 |  |  |  |  | 23.3 | 73.94 |  |  |  |  | 19.4 | 66.92
1994-05-25 | 19:00 | 22.2 | 71.96 | WEEKDAY | On | 1987-05-25 | 19:00 | 13.9 | 57.02 |  |  | 1994-05-25 | 19:00 | 18.8 | 65.84 |  |  | 1999-05-25 | 19:00 | 19.4 | 66.92 | [5 empty] | 13.3 | 55.94 |  |  |  | 19 | 66.2 |  |  |  |  | 7.2 | 44.96 |  |  |  |  | 24.4 | 75.92 | [5 empty] | 21.1 | 69.98 |  |  |  | 13.9 | 57.02 |  |  |  |  | 21.7 | 71.06 |  |  |  |  | 18.9 | 66.02
1994-05-25 | 20:00 | 19.4 | 66.92 | WEEKDAY | On | 1987-05-25 | 20:00 | 13.3 | 55.94 |  |  | 1994-05-25 | 20:00 | 18.3 | 64.94 |  |  | 1999-05-25 | 20:00 | 18.3 | 64.94 | [5 empty] | 13.3 | 55.94 |  |  |  | 17 | 62.6 |  |  |  |  | 6.7 | 44.06 |  |  |  |  | 22.8 | 73.04 | [5 empty] | 18.9 | 66.02 |  |  |  | 13.3 | 55.94 |  |  |  |  | 18.9 | 66.02 |  |  |  |  | 15 | 59
1994-05-25 | 21:00 | 19.4 | 66.92 | WEEKDAY | On | 1987-05-25 | 21:00 | 12.8 | 55.04 |  |  | 1994-05-25 | 21:00 | 17.2 | 62.96 |  |  | 1999-05-25 | 21:00 | 16.1 | 60.98 | [5 empty] | 13.3 | 55.94 |  |  |  | 15 | 59 |  |  |  |  | 6.7 | 44.06 |  |  |  |  | 21.7 | 71.06 | [5 empty] | 17.2 | 62.96 |  |  |  | 13.3 | 55.94 |  |  |  |  | 17.8 | 64.04 |  |  |  |  | 13.3 | 55.94
1994-05-25 | 22:00 | 18.3 | 64.94 | WEEKDAY | On | 1987-05-25 | 22:00 | 13.3 | 55.94 |  |  | 1994-05-25 | 22:00 | 16.1 | 60.98 |  |  | 1999-05-25 | 22:00 | 16.1 | 60.98 | [5 empty] | 13.3 | 55.94 |  |  |  | 15 | 59 |  |  |  |  | 6.7 | 44.06 |  |  |  |  | 20.6 | 69.08 | [5 empty] | 15.6 | 60.08 |  |  |  | 13.3 | 55.94 |  |  |  |  | 14.4 | 57.92 |  |  |  |  | 13.3 | 55.94
1994-05-25 | 23:00 | 18.9 | 66.02 | WEEKDAY | On | 1987-05-25 | 23:00 | 12.8 | 55.04 |  |  | 1994-05-25 | 23:00 | 16.6 | 61.88 |  |  | 1999-05-25 | 23:00 | 15 | 59 | [5 empty] | 12.8 | 55.04 |  |  |  | 15 | 59 |  |  |  |  | 6.1 | 42.98 |  |  |  |  | 19.4 | 66.92 | [5 empty] | 16.1 | 60.98 |  |  |  | 13.3 | 55.94 |  |  |  |  | 13.3 | 55.94 |  |  |  |  | 13.3 | 55.94
1994-05-25 | 24:00 | 18.9 | 66.02 | WEEKDAY | On | 1987-05-25 | 24:00 | 12.8 | 55.04 |  |  | 1994-05-25 | 24:00 | 15.5 | 59.9 |  |  | 1999-05-25 | 24:00 | 13.3 | 55.94 | [5 empty] | 12.8 | 55.04 |  |  |  | 16 | 60.8 |  |  |  |  | 6.1 | 42.98 |  |  |  |  | 18.3 | 64.94 | [5 empty] | 16.7 | 62.06 |  |  |  | 12.8 | 55.04 |  |  |  |  | 12.8 | 55.04 |  |  |  |  | 13.9 | 57.02
1994-05-26 | 1:00 | 18.3 | 64.94 | WEEKDAY | On | 1987-05-26 | 1:00 | 12.2 | 53.96 |  |  | 1994-05-26 | 1:00 | 15.5 | 59.9 |  |  | 1999-05-26 | 1:00 | 14.4 | 57.92 | [5 empty] | 12.2 | 53.96 |  |  |  | 16 | 60.8 |  |  |  |  | 6.1 | 42.98 |  |  |  |  | 16.7 | 62.06 | [5 empty] | 16.1 | 60.98 |  |  |  | 12.2 | 53.96 |  |  |  |  | 12.2 | 53.96 |  |  |  |  | 12.8 | 55.04
1994-05-26 | 2:00 | 18.3 | 64.94 | WEEKDAY | On | 1987-05-26 | 2:00 | 12.8 | 55.04 |  |  | 1994-05-26 | 2:00 | 15.5 | 59.9 |  |  | 1999-05-26 | 2:00 | 15 | 59 | [5 empty] | 12.2 | 53.96 |  |  |  | 16 | 60.8 |  |  |  |  | 6.1 | 42.98 |  |  |  |  | 15 | 59 | [5 empty] | 15.6 | 60.08 |  |  |  | 12.2 | 53.96 |  |  |  |  | 11.7 | 53.06 |  |  |  |  | 12.2 | 53.96
1994-05-26 | 3:00 | 18.3 | 64.94 | WEEKDAY | On | 1987-05-26 | 3:00 | 12.8 | 55.04 |  |  | 1994-05-26 | 3:00 | 16.6 | 61.88 |  |  | 1999-05-26 | 3:00 | 15 | 59 | [5 empty] | 12.8 | 55.04 |  |  |  | 14 | 57.2 |  |  |  |  | 5 | 41 |  |  |  |  | 16.1 | 60.98 | [5 empty] | 14.4 | 57.92 |  |  |  | 12.2 | 53.96 |  |  |  |  | 10.6 | 51.08 |  |  |  |  | 12.2 | 53.96
1994-05-26 | 4:00 | 17.8 | 64.04 | WEEKDAY | On | 1987-05-26 | 4:00 | 12.8 | 55.04 |  |  | 1994-05-26 | 4:00 | 16.1 | 60.98 |  |  | 1999-05-26 | 4:00 | 15.6 | 60.08 | [5 empty] | 13.3 | 55.94 |  |  |  | 14 | 57.2 |  |  |  |  | 4.4 | 39.92 |  |  |  |  | 16.1 | 60.98 | [5 empty] | 13.3 | 55.94 |  |  |  | 12.2 | 53.96 |  |  |  |  | 10.6 | 51.08 |  |  |  |  | 11.7 | 53.06
1994-05-26 | 5:00 | 17.8 | 64.04 | WEEKDAY | On | 1987-05-26 | 5:00 | 13.3 | 55.94 |  |  | 1994-05-26 | 5:00 | 16.1 | 60.98 |  |  | 1999-05-26 | 5:00 | 15.6 | 60.08 | [5 empty] | 13.9 | 57.02 |  |  |  | 13 | 55.4 |  |  |  |  | 3.9 | 39.02 |  |  |  |  | 15.6 | 60.08 | [5 empty] | 13.3 | 55.94 |  |  |  | 12.8 | 55.04 |  |  |  |  | 10.6 | 51.08 |  |  |  |  | 11.7 | 53.06
1994-05-26 | 6:00 | 18.3 | 64.94 | WEEKDAY | On | 1987-05-26 | 6:00 | 13.9 | 57.02 |  |  | 1994-05-26 | 6:00 | 16 | 60.8 |  |  | 1999-05-26 | 6:00 | 15.6 | 60.08 | [5 empty] | 13.9 | 57.02 |  |  |  | 13 | 55.4 |  |  |  |  | 5 | 41 |  |  |  |  | 16.1 | 60.98 | [5 empty] | 13.9 | 57.02 |  |  |  | 12.2 | 53.96 |  |  |  |  | 12.2 | 53.96 |  |  |  |  | 12.2 | 53.96
1994-05-26 | 7:00 | 18.3 | 64.94 | WEEKDAY | On | 1987-05-26 | 7:00 | 13.9 | 57.02 |  |  | 1994-05-26 | 7:00 | 16.6 | 61.88 |  |  | 1999-05-26 | 7:00 | 16.7 | 62.06 | [5 empty] | 14.4 | 57.92 |  |  |  | 15 | 59 |  |  |  |  | 6.1 | 42.98 |  |  |  |  | 16.1 | 60.98 | [5 empty] | 14.4 | 57.92 |  |  |  | 12.8 | 55.04 |  |  |  |  | 14.4 | 57.92 |  |  |  |  | 15.6 | 60.08
1994-05-26 | 8:00 | 20.6 | 69.08 | WEEKDAY | On | 1987-05-26 | 8:00 | 15 | 59 |  |  | 1994-05-26 | 8:00 | 17.7 | 63.86 |  |  | 1999-05-26 | 8:00 | 18.9 | 66.02 | [5 empty] | 15 | 59 |  |  |  | 16.1 | 60.98 |  |  |  |  | 8.3 | 46.94 |  |  |  |  | 17.2 | 62.96 | [5 empty] | 15 | 59 |  |  |  | 13.9 | 57.02 |  |  |  |  | 18.9 | 66.02 |  |  |  |  | 17.8 | 64.04
1994-05-26 | 9:00 | 22.2 | 71.96 | WEEKDAY | On | 1987-05-26 | 9:00 | 16.1 | 60.98 |  |  | 1994-05-26 | 9:00 | 18.3 | 64.94 |  |  | 1999-05-26 | 9:00 | 20 | 68 | [5 empty] | 15.6 | 60.08 |  |  |  | 17 | 62.6 |  |  |  |  | 10 | 50 |  |  |  |  | 17.2 | 62.96 | [5 empty] | 16.7 | 62.06 |  |  |  | 16.1 | 60.98 |  |  |  |  | 22.2 | 71.96 |  |  |  |  | 20 | 68
1994-05-26 | 10:00 | 22.2 | 71.96 | WEEKDAY | On | 1987-05-26 | 10:00 | 16.7 | 62.06 |  |  | 1994-05-26 | 10:00 | 19.4 | 66.92 |  |  | 1999-05-26 | 10:00 | 21.1 | 69.98 | [5 empty] | 17.2 | 62.96 |  |  |  | 18 | 64.4 |  |  |  |  | 11.7 | 53.06 |  |  |  |  | 17.8 | 64.04 | [5 empty] | 17.2 | 62.96 |  |  |  | 18.9 | 66.02 |  |  |  |  | 23.9 | 75.02 |  |  |  |  | 20.6 | 69.08
1994-05-26 | 11:00 | 20.6 | 69.08 | WEEKDAY | On | 1987-05-26 | 11:00 | 16.7 | 62.06 |  |  | 1994-05-26 | 11:00 | 20 | 68 |  |  | 1999-05-26 | 11:00 | 22.8 | 73.04 | [5 empty] | 13.9 | 57.02 |  |  |  | 18 | 64.4 |  |  |  |  | 12.8 | 55.04 |  |  |  |  | 19.4 | 66.92 | [5 empty] | 17.2 | 62.96 |  |  |  | 19.4 | 66.92 |  |  |  |  | 25.6 | 78.08 |  |  |  |  | 20.6 | 69.08
1994-05-26 | 12:00 | 21.1 | 69.98 | WEEKDAY | On | 1987-05-26 | 12:00 | 16.7 | 62.06 |  |  | 1994-05-26 | 12:00 | 19.8 | 67.64 |  |  | 1999-05-26 | 12:00 | 22.8 | 73.04 | [5 empty] | 13.9 | 57.02 |  |  |  | 19.2 | 66.56 |  |  |  |  | 13.9 | 57.02 |  |  |  |  | 19.4 | 66.92 | [5 empty] | 16.7 | 62.06 |  |  |  | 20 | 68 |  |  |  |  | 26.1 | 78.98 |  |  |  |  | 22.2 | 71.96
1994-05-26 | 13:00 | 20 | 68 | WEEKDAY | On | 1987-05-26 | 13:00 | 16.7 | 62.06 |  |  | 1994-05-26 | 13:00 | 19.4 | 66.92 |  |  | 1999-05-26 | 13:00 | 22.2 | 71.96 | [5 empty] | 14.4 | 57.92 |  |  |  | 20 | 68 |  |  |  |  | 14.4 | 57.92 |  |  |  |  | 20 | 68 | [5 empty] | 17.2 | 62.96 |  |  |  | 20 | 68 |  |  |  |  | 26.7 | 80.06 |  |  |  |  | 22.8 | 73.04
1994-05-26 | 14:00 | 21.7 | 71.06 | WEEKDAY | On | 1987-05-26 | 14:00 | 16.7 | 62.06 |  |  | 1994-05-26 | 14:00 | 20 | 68 |  |  | 1999-05-26 | 14:00 | 22.2 | 71.96 | [5 empty] | 14.4 | 57.92 |  |  |  | 21 | 69.8 |  |  |  |  | 15 | 59 |  |  |  |  | 20.6 | 69.08 | [5 empty] | 16.7 | 62.06 |  |  |  | 21.7 | 71.06 |  |  |  |  | 26.7 | 80.06 |  |  |  |  | 23.3 | 73.94
1994-05-26 | 15:00 | 22.2 | 71.96 | WEEKDAY | On | 1987-05-26 | 15:00 | 16.7 | 62.06 |  |  | 1994-05-26 | 15:00 | 20 | 68 |  |  | 1999-05-26 | 15:00 | 21.7 | 71.06 | [5 empty] | 14.4 | 57.92 |  |  |  | 22 | 71.6 |  |  |  |  | 16.1 | 60.98 |  |  |  |  | 20 | 68 | [5 empty] | 17.2 | 62.96 |  |  |  | 21.7 | 71.06 |  |  |  |  | 26.7 | 80.06 |  |  |  |  | 23.9 | 75.02
1994-05-26 | 16:00 | 22.8 | 73.04 | WEEKDAY | On | 1987-05-26 | 16:00 | 17.2 | 62.96 |  |  | 1994-05-26 | 16:00 | 21.1 | 69.98 |  |  | 1999-05-26 | 16:00 | 21.1 | 69.98 | [5 empty] | 15 | 59 |  |  |  | 21 | 69.8 |  |  |  |  | 16.7 | 62.06 |  |  |  |  | 21.7 | 71.06 | [5 empty] | 16.7 | 62.06 |  |  |  | 21.7 | 71.06 |  |  |  |  | 26.1 | 78.98 |  |  |  |  | 24.4 | 75.92
1994-05-26 | 17:00 | 23.3 | 73.94 | WEEKDAY | On | 1987-05-26 | 17:00 | 16.7 | 62.06 |  |  | 1994-05-26 | 17:00 | 20 | 68 |  |  | 1999-05-26 | 17:00 | 21.1 | 69.98 | [5 empty] | 15.6 | 60.08 |  |  |  | 21 | 69.8 |  |  |  |  | 16.7 | 62.06 |  |  |  |  | 20 | 68 | [5 empty] | 16.7 | 62.06 |  |  |  | 21.1 | 69.98 |  |  |  |  | 25.6 | 78.08 |  |  |  |  | 24.4 | 75.92
1994-05-26 | 18:00 | 24.4 | 75.92 | WEEKDAY | On | 1987-05-26 | 18:00 | 15.6 | 60.08 |  |  | 1994-05-26 | 18:00 | 18.8 | 65.84 |  |  | 1999-05-26 | 18:00 | 20 | 68 | [5 empty] | 15.6 | 60.08 |  |  |  | 19 | 66.2 |  |  |  |  | 16.7 | 62.06 |  |  |  |  | 18.3 | 64.94 | [5 empty] | 16.7 | 62.06 |  |  |  | 20.6 | 69.08 |  |  |  |  | 25 | 77 |  |  |  |  | 23.9 | 75.02
1994-05-26 | 19:00 | 20 | 68 | WEEKDAY | On | 1987-05-26 | 19:00 | 15 | 59 |  |  | 1994-05-26 | 19:00 | 19.4 | 66.92 |  |  | 1999-05-26 | 19:00 | 19.4 | 66.92 | [5 empty] | 15 | 59 |  |  |  | 18 | 64.4 |  |  |  |  | 15.6 | 60.08 |  |  |  |  | 17.2 | 62.96 | [5 empty] | 16.7 | 62.06 |  |  |  | 19.4 | 66.92 |  |  |  |  | 23.9 | 75.02 |  |  |  |  | 22.8 | 73.04
1994-05-26 | 20:00 | 20 | 68 | WEEKDAY | On | 1987-05-26 | 20:00 | 14.4 | 57.92 |  |  | 1994-05-26 | 20:00 | 17.7 | 63.86 |  |  | 1999-05-26 | 20:00 | 18.3 | 64.94 | [5 empty] | 14.4 | 57.92 |  |  |  | 16 | 60.8 |  |  |  |  | 14.4 | 57.92 |  |  |  |  | 17.2 | 62.96 | [5 empty] | 16.7 | 62.06 |  |  |  | 17.8 | 64.04 |  |  |  |  | 21.1 | 69.98 |  |  |  |  | 15.6 | 60.08
1994-05-26 | 21:00 | 19.4 | 66.92 | WEEKDAY | On | 1987-05-26 | 21:00 | 14.4 | 57.92 |  |  | 1994-05-26 | 21:00 | 17.7 | 63.86 |  |  | 1999-05-26 | 21:00 | 17.8 | 64.04 | [5 empty] | 14.4 | 57.92 |  |  |  | 15 | 59 |  |  |  |  | 13.9 | 57.02 |  |  |  |  | 17.2 | 62.96 | [5 empty] | 16.1 | 60.98 |  |  |  | 15 | 59 |  |  |  |  | 18.9 | 66.02 |  |  |  |  | 13.3 | 55.94
1994-05-26 | 22:00 | 18.9 | 66.02 | WEEKDAY | On | 1987-05-26 | 22:00 | 14.4 | 57.92 |  |  | 1994-05-26 | 22:00 | 17.2 | 62.96 |  |  | 1999-05-26 | 22:00 | 17.2 | 62.96 | [5 empty] | 13.9 | 57.02 |  |  |  | 12 | 53.6 |  |  |  |  | 12.2 | 53.96 |  |  |  |  | 17.2 | 62.96 | [5 empty] | 15.6 | 60.08 |  |  |  | 13.3 | 55.94 |  |  |  |  | 16.7 | 62.06 |  |  |  |  | 11.7 | 53.06
1994-05-26 | 23:00 | 18.9 | 66.02 | WEEKDAY | On | 1987-05-26 | 23:00 | 14.4 | 57.92 |  |  | 1994-05-26 | 23:00 | 16.6 | 61.88 |  |  | 1999-05-26 | 23:00 | 16.7 | 62.06 | [5 empty] | 13.3 | 55.94 |  |  |  | 11 | 51.8 |  |  |  |  | 11.7 | 53.06 |  |  |  |  | 17.8 | 64.04 | [5 empty] | 16.1 | 60.98 |  |  |  | 13.3 | 55.94 |  |  |  |  | 15 | 59 |  |  |  |  | 10.6 | 51.08
1994-05-26 | 24:00 | 18.9 | 66.02 | WEEKDAY | On | 1987-05-26 | 24:00 | 14.4 | 57.92 |  |  | 1994-05-26 | 24:00 | 16.6 | 61.88 |  |  | 1999-05-26 | 24:00 | 16.1 | 60.98 | [5 empty] | 13.3 | 55.94 |  |  |  | 11 | 51.8 |  |  |  |  | 11.7 | 53.06 |  |  |  |  | 17.8 | 64.04 | [5 empty] | 16.1 | 60.98 |  |  |  | 12.2 | 53.96 |  |  |  |  | 14.4 | 57.92 |  |  |  |  | 10 | 50
1994-05-27 | 1:00 | 18.9 | 66.02 | WEEKDAY | On | 1987-05-27 | 1:00 | 13.9 | 57.02 |  |  | 1994-05-27 | 1:00 | 16.1 | 60.98 |  |  | 1999-05-27 | 1:00 | 15.6 | 60.08 | [5 empty] | 13.3 | 55.94 |  |  |  | 11 | 51.8 |  |  |  |  | 11.1 | 51.98 |  |  |  |  | 17.8 | 64.04 | [5 empty] | 17.2 | 62.96 |  |  |  | 10.6 | 51.08 |  |  |  |  | 13.3 | 55.94 |  |  |  |  | 10 | 50
1994-05-27 | 2:00 | 17.8 | 64.04 | WEEKDAY | On | 1987-05-27 | 2:00 | 13.9 | 57.02 |  |  | 1994-05-27 | 2:00 | 16.1 | 60.98 |  |  | 1999-05-27 | 2:00 | 15 | 59 | [5 empty] | 13.3 | 55.94 |  |  |  | 11 | 51.8 |  |  |  |  | 10 | 50 |  |  |  |  | 17.8 | 64.04 | [5 empty] | 16.7 | 62.06 |  |  |  | 10 | 50 |  |  |  |  | 12.8 | 55.04 |  |  |  |  | 9.4 | 48.92
1994-05-27 | 3:00 | 15.6 | 60.08 | WEEKDAY | On | 1987-05-27 | 3:00 | 13.9 | 57.02 |  |  | 1994-05-27 | 3:00 | 13.8 | 56.84 |  |  | 1999-05-27 | 3:00 | 14.4 | 57.92 | [5 empty] | 13.3 | 55.94 |  |  |  | 11 | 51.8 |  |  |  |  | 9.4 | 48.92 |  |  |  |  | 17.8 | 64.04 | [5 empty] | 16.7 | 62.06 |  |  |  | 7.8 | 46.04 |  |  |  |  | 12.2 | 53.96 |  |  |  |  | 9.4 | 48.92
1994-05-27 | 4:00 | 13.3 | 55.94 | WEEKDAY | On | 1987-05-27 | 4:00 | 13.3 | 55.94 |  |  | 1994-05-27 | 4:00 | 11.1 | 51.98 |  |  | 1999-05-27 | 4:00 | 14.4 | 57.92 | [5 empty] | 13.3 | 55.94 |  |  |  | 9 | 48.2 |  |  |  |  | 10.6 | 51.08 |  |  |  |  | 17.8 | 64.04 | [5 empty] | 16.1 | 60.98 |  |  |  | 7.2 | 44.96 |  |  |  |  | 12.2 | 53.96 |  |  |  |  | 7.8 | 46.04
1994-05-27 | 5:00 | 11.1 | 51.98 | WEEKDAY | On | 1987-05-27 | 5:00 | 13.3 | 55.94 |  |  | 1994-05-27 | 5:00 | 10.5 | 50.9 |  |  | 1999-05-27 | 5:00 | 13.9 | 57.02 | [5 empty] | 13.3 | 55.94 |  |  |  | 8 | 46.4 |  |  |  |  | 10.6 | 51.08 |  |  |  |  | 17.2 | 62.96 | [5 empty] | 17.2 | 62.96 |  |  |  | 8.3 | 46.94 |  |  |  |  | 12.2 | 53.96 |  |  |  |  | 6.7 | 44.06
1994-05-27 | 6:00 | 10.6 | 51.08 | WEEKDAY | On | 1987-05-27 | 6:00 | 13.3 | 55.94 |  |  | 1994-05-27 | 6:00 | 9.4 | 48.92 |  |  | 1999-05-27 | 6:00 | 14.4 | 57.92 | [5 empty] | 13.3 | 55.94 |  |  |  | 8 | 46.4 |  |  |  |  | 11.1 | 51.98 |  |  |  |  | 17.8 | 64.04 | [5 empty] | 18.9 | 66.02 |  |  |  | 10 | 50 |  |  |  |  | 14.4 | 57.92 |  |  |  |  | 8.9 | 48.02
1994-05-27 | 7:00 | 10 | 50 | WEEKDAY | On | 1987-05-27 | 7:00 | 13.9 | 57.02 |  |  | 1994-05-27 | 7:00 | 8.3 | 46.94 |  |  | 1999-05-27 | 7:00 | 14.4 | 57.92 | [5 empty] | 13.9 | 57.02 |  |  |  | 13 | 55.4 |  |  |  |  | 13.3 | 55.94 |  |  |  |  | 18.9 | 66.02 | [5 empty] | 20.6 | 69.08 |  |  |  | 12.8 | 55.04 |  |  |  |  | 17.2 | 62.96 |  |  |  |  | 12.2 | 53.96
1994-05-27 | 8:00 | 10 | 50 | WEEKDAY | On | 1987-05-27 | 8:00 | 12.8 | 55.04 |  |  | 1994-05-27 | 8:00 | 7.7 | 45.86 |  |  | 1999-05-27 | 8:00 | 16.1 | 60.98 | [5 empty] | 15 | 59 |  |  |  | 16 | 60.8 |  |  |  |  | 15 | 59 |  |  |  |  | 20 | 68 | [5 empty] | 20.6 | 69.08 |  |  |  | 14.4 | 57.92 |  |  |  |  | 20.6 | 69.08 |  |  |  |  | 15 | 59
1994-05-27 | 9:00 | 11.1 | 51.98 | WEEKDAY | On | 1987-05-27 | 9:00 | 12.8 | 55.04 |  |  | 1994-05-27 | 9:00 | 8.8 | 47.84 |  |  | 1999-05-27 | 9:00 | 17.8 | 64.04 | [5 empty] | 15.6 | 60.08 |  |  |  | 18 | 64.4 |  |  |  |  | 17.2 | 62.96 |  |  |  |  | 22.8 | 73.04 | [5 empty] | 21.7 | 71.06 |  |  |  | 17.2 | 62.96 |  |  |  |  | 22.2 | 71.96 |  |  |  |  | 16.1 | 60.98
1994-05-27 | 10:00 | 12.8 | 55.04 | WEEKDAY | On | 1987-05-27 | 10:00 | 11.7 | 53.06 |  |  | 1994-05-27 | 10:00 | 10.5 | 50.9 |  |  | 1999-05-27 | 10:00 | 18.3 | 64.94 | [5 empty] | 17.2 | 62.96 |  |  |  | 19 | 66.2 |  |  |  |  | 19.4 | 66.92 |  |  |  |  | 24.4 | 75.92 | [5 empty] | 21.7 | 71.06 |  |  |  | 18.3 | 64.94 |  |  |  |  | 23.9 | 75.02 |  |  |  |  | 17.2 | 62.96
1994-05-27 | 11:00 | 13.3 | 55.94 | WEEKDAY | On | 1987-05-27 | 11:00 | 11.7 | 53.06 |  |  | 1994-05-27 | 11:00 | 12.7 | 54.86 |  |  | 1999-05-27 | 11:00 | 17.8 | 64.04 | [5 empty] | 20 | 68 |  |  |  | 19 | 66.2 |  |  |  |  | 20.6 | 69.08 |  |  |  |  | 25 | 77 | [5 empty] | 18.3 | 64.94 |  |  |  | 20 | 68 |  |  |  |  | 25 | 77 |  |  |  |  | 19.4 | 66.92
1994-05-27 | 12:00 | 15 | 59 | WEEKDAY | On | 1987-05-27 | 12:00 | 12.8 | 55.04 |  |  | 1994-05-27 | 12:00 | 12.7 | 54.86 |  |  | 1999-05-27 | 12:00 | 19.4 | 66.92 | [5 empty] | 20.6 | 69.08 |  |  |  | 21 | 69.8 |  |  |  |  | 22.2 | 71.96 |  |  |  |  | 26.1 | 78.98 | [5 empty] | 17.8 | 64.04 |  |  |  | 20.6 | 69.08 |  |  |  |  | 25 | 77 |  |  |  |  | 20.6 | 69.08
1994-05-27 | 13:00 | 15.6 | 60.08 | WEEKDAY | On | 1987-05-27 | 13:00 | 13.9 | 57.02 |  |  | 1994-05-27 | 13:00 | 13.8 | 56.84 |  |  | 1999-05-27 | 13:00 | 20.6 | 69.08 | [5 empty] | 18.9 | 66.02 |  |  |  | 21 | 69.8 |  |  |  |  | 23.9 | 75.02 |  |  |  |  | 27.2 | 80.96 | [5 empty] | 18.3 | 64.94 |  |  |  | 21.7 | 71.06 |  |  |  |  | 25 | 77 |  |  |  |  | 21.7 | 71.06
1994-05-27 | 14:00 | 16.1 | 60.98 | WEEKDAY | On | 1987-05-27 | 14:00 | 13.3 | 55.94 |  |  | 1994-05-27 | 14:00 | 15 | 59 |  |  | 1999-05-27 | 14:00 | 22.2 | 71.96 | [5 empty] | 19.4 | 66.92 |  |  |  | 21 | 69.8 |  |  |  |  | 24.4 | 75.92 |  |  |  |  | 18.9 | 66.02 | [5 empty] | 20.6 | 69.08 |  |  |  | 21.7 | 71.06 |  |  |  |  | 25.6 | 78.08 |  |  |  |  | 21.7 | 71.06
1994-05-27 | 15:00 | 17.2 | 62.96 | WEEKDAY | On | 1987-05-27 | 15:00 | 14.4 | 57.92 |  |  | 1994-05-27 | 15:00 | 15.5 | 59.9 |  |  | 1999-05-27 | 15:00 | 21.7 | 71.06 | [5 empty] | 17.8 | 64.04 |  |  |  | 22 | 71.6 |  |  |  |  | 25.6 | 78.08 |  |  |  |  | 18.9 | 66.02 | [5 empty] | 20 | 68 |  |  |  | 21.7 | 71.06 |  |  |  |  | 23.9 | 75.02 |  |  |  |  | 22.2 | 71.96
1994-05-27 | 16:00 | 17.8 | 64.04 | WEEKDAY | On | 1987-05-27 | 16:00 | 15 | 59 |  |  | 1994-05-27 | 16:00 | 16.6 | 61.88 |  |  | 1999-05-27 | 16:00 | 21.7 | 71.06 | [5 empty] | 18.3 | 64.94 |  |  |  | 23 | 73.4 |  |  |  |  | 25.6 | 78.08 |  |  |  |  | 18.9 | 66.02 | [5 empty] | 18.3 | 64.94 |  |  |  | 21.7 | 71.06 |  |  |  |  | 23.3 | 73.94 |  |  |  |  | 22.2 | 71.96
1994-05-27 | 17:00 | 17.8 | 64.04 | WEEKDAY | On | 1987-05-27 | 17:00 | 16.1 | 60.98 |  |  | 1994-05-27 | 17:00 | 16.1 | 60.98 |  |  | 1999-05-27 | 17:00 | 21.7 | 71.06 | [5 empty] | 18.3 | 64.94 |  |  |  | 22 | 71.6 |  |  |  |  | 25 | 77 |  |  |  |  | 20.6 | 69.08 | [5 empty] | 17.2 | 62.96 |  |  |  | 20.6 | 69.08 |  |  |  |  | 22.8 | 73.04 |  |  |  |  | 21.7 | 71.06
1994-05-27 | 18:00 | 18.3 | 64.94 | WEEKDAY | On | 1987-05-27 | 18:00 | 15 | 59 |  |  | 1994-05-27 | 18:00 | 15.5 | 59.9 |  |  | 1999-05-27 | 18:00 | 21.1 | 69.98 | [5 empty] | 16.1 | 60.98 |  |  |  | 22 | 71.6 |  |  |  |  | 24.4 | 75.92 |  |  |  |  | 20.6 | 69.08 | [5 empty] | 16.7 | 62.06 |  |  |  | 18.9 | 66.02 |  |  |  |  | 21.7 | 71.06 |  |  |  |  | 21.1 | 69.98
1994-05-27 | 19:00 | 17.2 | 62.96 | WEEKDAY | On | 1987-05-27 | 19:00 | 15 | 59 |  |  | 1994-05-27 | 19:00 | 14.4 | 57.92 |  |  | 1999-05-27 | 19:00 | 20.6 | 69.08 | [5 empty] | 15.6 | 60.08 |  |  |  | 22.1 | 71.78 |  |  |  |  | 22.8 | 73.04 |  |  |  |  | 20.6 | 69.08 | [5 empty] | 16.1 | 60.98 |  |  |  | 18.3 | 64.94 |  |  |  |  | 20.6 | 69.08 |  |  |  |  | 20.6 | 69.08
1994-05-27 | 20:00 | 16.7 | 62.06 | WEEKDAY | On | 1987-05-27 | 20:00 | 14.4 | 57.92 |  |  | 1994-05-27 | 20:00 | 12.7 | 54.86 |  |  | 1999-05-27 | 20:00 | 20 | 68 | [5 empty] | 15.6 | 60.08 |  |  |  | 22 | 71.6 |  |  |  |  | 21.7 | 71.06 |  |  |  |  | 19.4 | 66.92 | [5 empty] | 16.1 | 60.98 |  |  |  | 16.7 | 62.06 |  |  |  |  | 18.9 | 66.02 |  |  |  |  | 16.7 | 62.06
1994-05-27 | 21:00 | 15.6 | 60.08 | WEEKDAY | On | 1987-05-27 | 21:00 | 13.9 | 57.02 |  |  | 1994-05-27 | 21:00 | 12.2 | 53.96 |  |  | 1999-05-27 | 21:00 | 19.4 | 66.92 | [5 empty] | 15 | 59 |  |  |  | 17 | 62.6 |  |  |  |  | 20.6 | 69.08 |  |  |  |  | 18.9 | 66.02 | [5 empty] | 15.6 | 60.08 |  |  |  | 15.6 | 60.08 |  |  |  |  | 17.2 | 62.96 |  |  |  |  | 13.9 | 57.02
1994-05-27 | 22:00 | 14.4 | 57.92 | WEEKDAY | On | 1987-05-27 | 22:00 | 13.9 | 57.02 |  |  | 1994-05-27 | 22:00 | 11.1 | 51.98 |  |  | 1999-05-27 | 22:00 | 18.9 | 66.02 | [5 empty] | 15 | 59 |  |  |  | 17 | 62.6 |  |  |  |  | 19.4 | 66.92 |  |  |  |  | 18.3 | 64.94 | [5 empty] | 15 | 59 |  |  |  | 15.6 | 60.08 |  |  |  |  | 16.1 | 60.98 |  |  |  |  | 11.7 | 53.06
1994-05-27 | 23:00 | 13.9 | 57.02 | WEEKDAY | On | 1987-05-27 | 23:00 | 13.9 | 57.02 |  |  | 1994-05-27 | 23:00 | 9.4 | 48.92 |  |  | 1999-05-27 | 23:00 | 18.3 | 64.94 | [5 empty] | 14.4 | 57.92 |  |  |  | 13 | 55.4 |  |  |  |  | 17.8 | 64.04 |  |  |  |  | 17.8 | 64.04 | [5 empty] | 15 | 59 |  |  |  | 15 | 59 |  |  |  |  | 15.6 | 60.08 |  |  |  |  | 10 | 50
1994-05-27 | 24:00 | 13.3 | 55.94 | WEEKDAY | On | 1987-05-27 | 24:00 | 14.4 | 57.92 |  |  | 1994-05-27 | 24:00 | 10 | 50 |  |  | 1999-05-27 | 24:00 | 17.8 | 64.04 | [5 empty] | 14.4 | 57.92 |  |  |  | 11 | 51.8 |  |  |  |  | 17.2 | 62.96 |  |  |  |  | 16.7 | 62.06 | [5 empty] | 15 | 59 |  |  |  | 14.4 | 57.92 |  |  |  |  | 15.6 | 60.08 |  |  |  |  | 8.9 | 48.02
1994-05-28 | 1:00 | 12.8 | 55.04 | SATURDAY | On | 1987-05-28 | 1:00 | 14.4 | 57.92 |  |  | 1994-05-28 | 1:00 | 8.8 | 47.84 |  |  | 1999-05-28 | 1:00 | 16.1 | 60.98 | [5 empty] | 15 | 59 |  |  |  | 9 | 48.2 |  |  |  |  | 16.7 | 62.06 |  |  |  |  | 15.6 | 60.08 | [5 empty] | 15 | 59 |  |  |  | 14.4 | 57.92 |  |  |  |  | 15 | 59 |  |  |  |  | 8.3 | 46.94
1994-05-28 | 2:00 | 12.2 | 53.96 | SATURDAY | On | 1987-05-28 | 2:00 | 15 | 59 |  |  | 1994-05-28 | 2:00 | 6.6 | 43.88 |  |  | 1999-05-28 | 2:00 | 15 | 59 | [5 empty] | 14.4 | 57.92 |  |  |  | 8 | 46.4 |  |  |  |  | 16.7 | 62.06 |  |  |  |  | 15 | 59 | [5 empty] | 15 | 59 |  |  |  | 14.4 | 57.92 |  |  |  |  | 13.9 | 57.02 |  |  |  |  | 6.7 | 44.06
1994-05-28 | 3:00 | 11.7 | 53.06 | SATURDAY | On | 1987-05-28 | 3:00 | 15 | 59 |  |  | 1994-05-28 | 3:00 | 5 | 41 |  |  | 1999-05-28 | 3:00 | 14.4 | 57.92 | [5 empty] | 14.4 | 57.92 |  |  |  | 8 | 46.4 |  |  |  |  | 16.1 | 60.98 |  |  |  |  | 15 | 59 | [5 empty] | 14.4 | 57.92 |  |  |  | 15 | 59 |  |  |  |  | 13.3 | 55.94 |  |  |  |  | 6.7 | 44.06
1994-05-28 | 4:00 | 11.1 | 51.98 | SATURDAY | On | 1987-05-28 | 4:00 | 15.6 | 60.08 |  |  | 1994-05-28 | 4:00 | 4.4 | 39.92 |  |  | 1999-05-28 | 4:00 | 15 | 59 | [5 empty] | 14.4 | 57.92 |  |  |  | 7 | 44.6 |  |  |  |  | 14.4 | 57.92 |  |  |  |  | 14.4 | 57.92 | [5 empty] | 14.4 | 57.92 |  |  |  | 16.1 | 60.98 |  |  |  |  | 12.8 | 55.04 |  |  |  |  | 6.1 | 42.98
1994-05-28 | 5:00 | 10.6 | 51.08 | SATURDAY | On | 1987-05-28 | 5:00 | 16.1 | 60.98 |  |  | 1994-05-28 | 5:00 | 3.3 | 37.94 |  |  | 1999-05-28 | 5:00 | 15 | 59 | [5 empty] | 13.3 | 55.94 |  |  |  | 6 | 42.8 |  |  |  |  | 15 | 59 |  |  |  |  | 14.4 | 57.92 | [5 empty] | 14.4 | 57.92 |  |  |  | 16.1 | 60.98 |  |  |  |  | 12.8 | 55.04 |  |  |  |  | 7.8 | 46.04
1994-05-28 | 6:00 | 11.1 | 51.98 | SATURDAY | On | 1987-05-28 | 6:00 | 16.7 | 62.06 |  |  | 1994-05-28 | 6:00 | 7.7 | 45.86 |  |  | 1999-05-28 | 6:00 | 16.1 | 60.98 | [5 empty] | 14.4 | 57.92 |  |  |  | 8 | 46.4 |  |  |  |  | 13.9 | 57.02 |  |  |  |  | 14.4 | 57.92 | [5 empty] | 14.4 | 57.92 |  |  |  | 16.7 | 62.06 |  |  |  |  | 13.9 | 57.02 |  |  |  |  | 12.2 | 53.96
1994-05-28 | 7:00 | 13.3 | 55.94 | SATURDAY | On | 1987-05-28 | 7:00 | 17.8 | 64.04 |  |  | 1994-05-28 | 7:00 | 10.5 | 50.9 |  |  | 1999-05-28 | 7:00 | 18.3 | 64.94 | [5 empty] | 16.1 | 60.98 |  |  |  | 13 | 55.4 |  |  |  |  | 17.2 | 62.96 |  |  |  |  | 13.9 | 57.02 | [5 empty] | 14.4 | 57.92 |  |  |  | 17.8 | 64.04 |  |  |  |  | 16.1 | 60.98 |  |  |  |  | 14.4 | 57.92
1994-05-28 | 8:00 | 15 | 59 | SATURDAY | On | 1987-05-28 | 8:00 | 18.9 | 66.02 |  |  | 1994-05-28 | 8:00 | 13.3 | 55.94 |  |  | 1999-05-28 | 8:00 | 19.4 | 66.92 | [5 empty] | 16.7 | 62.06 |  |  |  | 14 | 57.2 |  |  |  |  | 18.9 | 66.02 |  |  |  |  | 14.4 | 57.92 | [5 empty] | 14.4 | 57.92 |  |  |  | 18.3 | 64.94 |  |  |  |  | 20 | 68 |  |  |  |  | 17.8 | 64.04
1994-05-28 | 9:00 | 16.1 | 60.98 | SATURDAY | On | 1987-05-28 | 9:00 | 20.6 | 69.08 |  |  | 1994-05-28 | 9:00 | 14.4 | 57.92 |  |  | 1999-05-28 | 9:00 | 20.6 | 69.08 | [5 empty] | 17.2 | 62.96 |  |  |  | 15 | 59 |  |  |  |  | 20.6 | 69.08 |  |  |  |  | 13.9 | 57.02 | [5 empty] | 13.3 | 55.94 |  |  |  | 17.8 | 64.04 |  |  |  |  | 22.2 | 71.96 |  |  |  |  | 21.7 | 71.06
1994-05-28 | 10:00 | 17.2 | 62.96 | SATURDAY | On | 1987-05-28 | 10:00 | 22.2 | 71.96 |  |  | 1994-05-28 | 10:00 | 14.4 | 57.92 |  |  | 1999-05-28 | 10:00 | 22.2 | 71.96 | [5 empty] | 17.2 | 62.96 |  |  |  | 16.6 | 61.88 |  |  |  |  | 22.8 | 73.04 |  |  |  |  | 13.3 | 55.94 | [5 empty] | 13.3 | 55.94 |  |  |  | 16.7 | 62.06 |  |  |  |  | 22.8 | 73.04 |  |  |  |  | 22.8 | 73.04
1994-05-28 | 11:00 | 18.3 | 64.94 | SATURDAY | On | 1987-05-28 | 11:00 | 25.6 | 78.08 |  |  | 1994-05-28 | 11:00 | 16.6 | 61.88 |  |  | 1999-05-28 | 11:00 | 23.9 | 75.02 | [5 empty] | 16.1 | 60.98 |  |  |  | 18 | 64.4 |  |  |  |  | 24.4 | 75.92 |  |  |  |  | 13.3 | 55.94 | [5 empty] | 15 | 59 |  |  |  | 15 | 59 |  |  |  |  | 23.9 | 75.02 |  |  |  |  | 23.3 | 73.94
1994-05-28 | 12:00 | 18.9 | 66.02 | SATURDAY | On | 1987-05-28 | 12:00 | 26.1 | 78.98 |  |  | 1994-05-28 | 12:00 | 18.3 | 64.94 |  |  | 1999-05-28 | 12:00 | 24.4 | 75.92 | [5 empty] | 15.6 | 60.08 |  |  |  | 18 | 64.4 |  |  |  |  | 25 | 77 |  |  |  |  | 13.3 | 55.94 | [5 empty] | 16.1 | 60.98 |  |  |  | 13.9 | 57.02 |  |  |  |  | 25.6 | 78.08 |  |  |  |  | 24.4 | 75.92
1994-05-28 | 13:00 | 20 | 68 | SATURDAY | On | 1987-05-28 | 13:00 | 28.3 | 82.94 |  |  | 1994-05-28 | 13:00 | 19.4 | 66.92 |  |  | 1999-05-28 | 13:00 | 25 | 77 | [5 empty] | 16.1 | 60.98 |  |  |  | 18 | 64.4 |  |  |  |  | 26.1 | 78.98 |  |  |  |  | 13.3 | 55.94 | [5 empty] | 17.2 | 62.96 |  |  |  | 13.3 | 55.94 |  |  |  |  | 26.1 | 78.98 |  |  |  |  | 24.4 | 75.92
1994-05-28 | 14:00 | 21.1 | 69.98 | SATURDAY | On | 1987-05-28 | 14:00 | 28.9 | 84.02 |  |  | 1994-05-28 | 14:00 | 20 | 68 |  |  | 1999-05-28 | 14:00 | 25.6 | 78.08 | [5 empty] | 16.1 | 60.98 |  |  |  | 19 | 66.2 |  |  |  |  | 26.7 | 80.06 |  |  |  |  | 12.8 | 55.04 | [5 empty] | 18.9 | 66.02 |  |  |  | 13.9 | 57.02 |  |  |  |  | 27.2 | 80.96 |  |  |  |  | 24.4 | 75.92
1994-05-28 | 15:00 | 21.1 | 69.98 | SATURDAY | On | 1987-05-28 | 15:00 | 30 | 86 |  |  | 1994-05-28 | 15:00 | 20 | 68 |  |  | 1999-05-28 | 15:00 | 26.7 | 80.06 | [5 empty] | 18.3 | 64.94 |  |  |  | 19 | 66.2 |  |  |  |  | 26.7 | 80.06 |  |  |  |  | 13.3 | 55.94 | [5 empty] | 21.1 | 69.98 |  |  |  | 15 | 59 |  |  |  |  | 27.8 | 82.04 |  |  |  |  | 22.2 | 71.96
1994-05-28 | 16:00 | 20.6 | 69.08 | SATURDAY | On | 1987-05-28 | 16:00 | 30 | 86 |  |  | 1994-05-28 | 16:00 | 17.7 | 63.86 |  |  | 1999-05-28 | 16:00 | 23.9 | 75.02 | [5 empty] | 18.3 | 64.94 |  |  |  | 19 | 66.2 |  |  |  |  | 27.2 | 80.96 |  |  |  |  | 13.9 | 57.02 | [5 empty] | 21.7 | 71.06 |  |  |  | 15 | 59 |  |  |  |  | 27.2 | 80.96 |  |  |  |  | 19.4 | 66.92
1994-05-28 | 17:00 | 22.2 | 71.96 | SATURDAY | On | 1987-05-28 | 17:00 | 29.4 | 84.92 |  |  | 1994-05-28 | 17:00 | 17.2 | 62.96 |  |  | 1999-05-28 | 17:00 | 21.1 | 69.98 | [5 empty] | 18.9 | 66.02 |  |  |  | 18 | 64.4 |  |  |  |  | 26.7 | 80.06 |  |  |  |  | 14.4 | 57.92 | [5 empty] | 20.6 | 69.08 |  |  |  | 15.6 | 60.08 |  |  |  |  | 26.7 | 80.06 |  |  |  |  | 16.1 | 60.98
1994-05-28 | 18:00 | 21.1 | 69.98 | SATURDAY | On | 1987-05-28 | 18:00 | 28.9 | 84.02 |  |  | 1994-05-28 | 18:00 | 17.7 | 63.86 |  |  | 1999-05-28 | 18:00 | 20 | 68 | [5 empty] | 17.8 | 64.04 |  |  |  | 17 | 62.6 |  |  |  |  | 26.1 | 78.98 |  |  |  |  | 15.6 | 60.08 | [5 empty] | 18.9 | 66.02 |  |  |  | 15.6 | 60.08 |  |  |  |  | 26.1 | 78.98 |  |  |  |  | 15 | 59
1994-05-28 | 19:00 | 20.6 | 69.08 | SATURDAY | On | 1987-05-28 | 19:00 | 27.8 | 82.04 |  |  | 1994-05-28 | 19:00 | 17.7 | 63.86 |  |  | 1999-05-28 | 19:00 | 19.4 | 66.92 | [5 empty] | 16.1 | 60.98 |  |  |  | 16 | 60.8 |  |  |  |  | 23.9 | 75.02 |  |  |  |  | 15 | 59 | [5 empty] | 16.7 | 62.06 |  |  |  | 16.1 | 60.98 |  |  |  |  | 24.4 | 75.92 |  |  |  |  | 13.9 | 57.02
1994-05-28 | 20:00 | 19.4 | 66.92 | SATURDAY | On | 1987-05-28 | 20:00 | 26.7 | 80.06 |  |  | 1994-05-28 | 20:00 | 16.1 | 60.98 |  |  | 1999-05-28 | 20:00 | 17.8 | 64.04 | [5 empty] | 14.4 | 57.92 |  |  |  | 16 | 60.8 |  |  |  |  | 21.7 | 71.06 |  |  |  |  | 14.4 | 57.92 | [5 empty] | 13.9 | 57.02 |  |  |  | 16.1 | 60.98 |  |  |  |  | 21.7 | 71.06 |  |  |  |  | 13.9 | 57.02
1994-05-28 | 21:00 | 18.3 | 64.94 | SATURDAY | On | 1987-05-28 | 21:00 | 26.1 | 78.98 |  |  | 1994-05-28 | 21:00 | 15.5 | 59.9 |  |  | 1999-05-28 | 21:00 | 18.3 | 64.94 | [5 empty] | 13.3 | 55.94 |  |  |  | 15 | 59 |  |  |  |  | 21.1 | 69.98 |  |  |  |  | 12.8 | 55.04 | [5 empty] | 12.2 | 53.96 |  |  |  | 16.1 | 60.98 |  |  |  |  | 20 | 68 |  |  |  |  | 13.3 | 55.94
1994-05-28 | 22:00 | 17.8 | 64.04 | SATURDAY | On | 1987-05-28 | 22:00 | 26.1 | 78.98 |  |  | 1994-05-28 | 22:00 | 16.1 | 60.98 |  |  | 1999-05-28 | 22:00 | 17.2 | 62.96 | [5 empty] | 13.3 | 55.94 |  |  |  | 14 | 57.2 |  |  |  |  | 18.9 | 66.02 |  |  |  |  | 12.2 | 53.96 | [5 empty] | 9.4 | 48.92 |  |  |  | 16.1 | 60.98 |  |  |  |  | 18.3 | 64.94 |  |  |  |  | 12.8 | 55.04
1994-05-28 | 23:00 | 17.2 | 62.96 | SATURDAY | On | 1987-05-28 | 23:00 | 25.6 | 78.08 |  |  | 1994-05-28 | 23:00 | 14.4 | 57.92 |  |  | 1999-05-28 | 23:00 | 16.7 | 62.06 | [5 empty] | 12.8 | 55.04 |  |  |  | 14 | 57.2 |  |  |  |  | 18.9 | 66.02 |  |  |  |  | 10 | 50 | [5 empty] | 7.8 | 46.04 |  |  |  | 16.1 | 60.98 |  |  |  |  | 17.2 | 62.96 |  |  |  |  | 12.8 | 55.04
1994-05-28 | 24:00 | 16.7 | 62.06 | SATURDAY | On | 1987-05-28 | 24:00 | 25 | 77 |  |  | 1994-05-28 | 24:00 | 13.8 | 56.84 |  |  | 1999-05-28 | 24:00 | 15.6 | 60.08 | [5 empty] | 12.2 | 53.96 |  |  |  | 13 | 55.4 |  |  |  |  | 19.4 | 66.92 |  |  |  |  | 9.4 | 48.92 | [5 empty] | 7.2 | 44.96 |  |  |  | 17.8 | 64.04 |  |  |  |  | 16.7 | 62.06 |  |  |  |  | 13.3 | 55.94
1994-05-29 | 1:00 | 16.7 | 62.06 | SUNDAY | On | 1987-05-29 | 1:00 | 21.7 | 71.06 |  |  | 1994-05-29 | 1:00 | 12.2 | 53.96 |  |  | 1999-05-29 | 1:00 | 15.6 | 60.08 | [5 empty] | 11.1 | 51.98 |  |  |  | 13 | 55.4 |  |  |  |  | 18.9 | 66.02 |  |  |  |  | 6.7 | 44.06 | [5 empty] | 7.2 | 44.96 |  |  |  | 18.9 | 66.02 |  |  |  |  | 15.6 | 60.08 |  |  |  |  | 13.3 | 55.94
1994-05-29 | 2:00 | 15.6 | 60.08 | SUNDAY | On | 1987-05-29 | 2:00 | 24.4 | 75.92 |  |  | 1994-05-29 | 2:00 | 11.1 | 51.98 |  |  | 1999-05-29 | 2:00 | 16.7 | 62.06 | [5 empty] | 11.1 | 51.98 |  |  |  | 13 | 55.4 |  |  |  |  | 16.7 | 62.06 |  |  |  |  | 7.8 | 46.04 | [5 empty] | 6.7 | 44.06 |  |  |  | 18.3 | 64.94 |  |  |  |  | 15.6 | 60.08 |  |  |  |  | 15.6 | 60.08
1994-05-29 | 3:00 | 16.1 | 60.98 | SUNDAY | On | 1987-05-29 | 3:00 | 23.3 | 73.94 |  |  | 1994-05-29 | 3:00 | 9.4 | 48.92 |  |  | 1999-05-29 | 3:00 | 16.1 | 60.98 | [5 empty] | 10 | 50 |  |  |  | 12.5 | 54.5 |  |  |  |  | 15.6 | 60.08 |  |  |  |  | 7.8 | 46.04 | [5 empty] | 6.1 | 42.98 |  |  |  | 16.7 | 62.06 |  |  |  |  | 15 | 59 |  |  |  |  | 13.3 | 55.94
1994-05-29 | 4:00 | 15 | 59 | SUNDAY | On | 1987-05-29 | 4:00 | 22.2 | 71.96 |  |  | 1994-05-29 | 4:00 | 9.4 | 48.92 |  |  | 1999-05-29 | 4:00 | 16.1 | 60.98 | [5 empty] | 10.6 | 51.08 |  |  |  | 12 | 53.6 |  |  |  |  | 16.7 | 62.06 |  |  |  |  | 6.7 | 44.06 | [5 empty] | 4.4 | 39.92 |  |  |  | 17.2 | 62.96 |  |  |  |  | 14.4 | 57.92 |  |  |  |  | 13.9 | 57.02
1994-05-29 | 5:00 | 14.4 | 57.92 | SUNDAY | On | 1987-05-29 | 5:00 | 22.2 | 71.96 |  |  | 1994-05-29 | 5:00 | 8.3 | 46.94 |  |  | 1999-05-29 | 5:00 | 14.4 | 57.92 | [5 empty] | 10.6 | 51.08 |  |  |  | 11.5 | 52.7 |  |  |  |  | 15 | 59 |  |  |  |  | 8.3 | 46.94 | [5 empty] | 5 | 41 |  |  |  | 17.2 | 62.96 |  |  |  |  | 13.9 | 57.02 |  |  |  |  | 13.3 | 55.94
1994-05-29 | 6:00 | 15.6 | 60.08 | SUNDAY | On | 1987-05-29 | 6:00 | 23.3 | 73.94 |  |  | 1994-05-29 | 6:00 | 11.1 | 51.98 |  |  | 1999-05-29 | 6:00 | 18.9 | 66.02 | [5 empty] | 13.3 | 55.94 |  |  |  | 12 | 53.6 |  |  |  |  | 13.9 | 57.02 |  |  |  |  | 8.3 | 46.94 | [5 empty] | 7.2 | 44.96 |  |  |  | 17.8 | 64.04 |  |  |  |  | 14.4 | 57.92 |  |  |  |  | 14.4 | 57.92
1994-05-29 | 7:00 | 17.8 | 64.04 | SUNDAY | On | 1987-05-29 | 7:00 | 24.4 | 75.92 |  |  | 1994-05-29 | 7:00 | 14.4 | 57.92 |  |  | 1999-05-29 | 7:00 | 21.7 | 71.06 | [5 empty] | 16.1 | 60.98 |  |  |  | 13 | 55.4 |  |  |  |  | 16.7 | 62.06 |  |  |  |  | 10.6 | 51.08 | [5 empty] | 11.1 | 51.98 |  |  |  | 19.4 | 66.92 |  |  |  |  | 17.8 | 64.04 |  |  |  |  | 16.7 | 62.06
1994-05-29 | 8:00 | 18.9 | 66.02 | SUNDAY | On | 1987-05-29 | 8:00 | 27.2 | 80.96 |  |  | 1994-05-29 | 8:00 | 16.6 | 61.88 |  |  | 1999-05-29 | 8:00 | 23.9 | 75.02 | [5 empty] | 18.3 | 64.94 |  |  |  | 13 | 55.4 |  |  |  |  | 19.4 | 66.92 |  |  |  |  | 12.8 | 55.04 | [5 empty] | 12.8 | 55.04 |  |  |  | 20 | 68 |  |  |  |  | 21.1 | 69.98 |  |  |  |  | 18.3 | 64.94
1994-05-29 | 9:00 | 20.6 | 69.08 | SUNDAY | On | 1987-05-29 | 9:00 | 28.3 | 82.94 |  |  | 1994-05-29 | 9:00 | 19.4 | 66.92 |  |  | 1999-05-29 | 9:00 | 26.1 | 78.98 | [5 empty] | 20 | 68 |  |  |  | 14 | 57.2 |  |  |  |  | 21.7 | 71.06 |  |  |  |  | 14.4 | 57.92 | [5 empty] | 15 | 59 |  |  |  | 17.2 | 62.96 |  |  |  |  | 23.9 | 75.02 |  |  |  |  | 21.1 | 69.98
1994-05-29 | 10:00 | 22.8 | 73.04 | SUNDAY | On | 1987-05-29 | 10:00 | 31.1 | 87.98 |  |  | 1994-05-29 | 10:00 | 21.6 | 70.88 |  |  | 1999-05-29 | 10:00 | 26.7 | 80.06 | [5 empty] | 20.6 | 69.08 |  |  |  | 16 | 60.8 |  |  |  |  | 22.8 | 73.04 |  |  |  |  | 16.1 | 60.98 | [5 empty] | 16.7 | 62.06 |  |  |  | 18.3 | 64.94 |  |  |  |  | 25.6 | 78.08 |  |  |  |  | 21.7 | 71.06
1994-05-29 | 11:00 | 24.4 | 75.92 | SUNDAY | On | 1987-05-29 | 11:00 | 32.2 | 89.96 |  |  | 1994-05-29 | 11:00 | 22.2 | 71.96 |  |  | 1999-05-29 | 11:00 | 27.8 | 82.04 | [5 empty] | 19.4 | 66.92 |  |  |  | 16 | 60.8 |  |  |  |  | 24.4 | 75.92 |  |  |  |  | 17.2 | 62.96 | [5 empty] | 17.2 | 62.96 |  |  |  | 18.9 | 66.02 |  |  |  |  | 27.2 | 80.96 |  |  |  |  | 21.7 | 71.06
1994-05-29 | 12:00 | 25 | 77 | SUNDAY | On | 1987-05-29 | 12:00 | 32.8 | 91.04 |  |  | 1994-05-29 | 12:00 | 22.7 | 72.86 |  |  | 1999-05-29 | 12:00 | 28.9 | 84.02 | [5 empty] | 19.4 | 66.92 |  |  |  | 17 | 62.6 |  |  |  |  | 25.6 | 78.08 |  |  |  |  | 17.8 | 64.04 | [5 empty] | 18.3 | 64.94 |  |  |  | 18.3 | 64.94 |  |  |  |  | 27.8 | 82.04 |  |  |  |  | 21.1 | 69.98
1994-05-29 | 13:00 | 25.6 | 78.08 | SUNDAY | On | 1987-05-29 | 13:00 | 33.9 | 93.02 |  |  | 1994-05-29 | 13:00 | 24.4 | 75.92 |  |  | 1999-05-29 | 13:00 | 27.2 | 80.96 | [5 empty] | 21.1 | 69.98 |  |  |  | 18 | 64.4 |  |  |  |  | 25.6 | 78.08 |  |  |  |  | 18.9 | 66.02 | [5 empty] | 19.4 | 66.92 |  |  |  | 17.2 | 62.96 |  |  |  |  | 28.9 | 84.02 |  |  |  |  | 22.8 | 73.04
1994-05-29 | 14:00 | 25 | 77 | SUNDAY | On | 1987-05-29 | 14:00 | 34.4 | 93.92 |  |  | 1994-05-29 | 14:00 | 24.4 | 75.92 |  |  | 1999-05-29 | 14:00 | 26.1 | 78.98 | [5 empty] | 21.1 | 69.98 |  |  |  | 18 | 64.4 |  |  |  |  | 26.7 | 80.06 |  |  |  |  | 20 | 68 | [5 empty] | 20 | 68 |  |  |  | 16.1 | 60.98 |  |  |  |  | 28.9 | 84.02 |  |  |  |  | 25 | 77
1994-05-29 | 15:00 | 24.4 | 75.92 | SUNDAY | On | 1987-05-29 | 15:00 | 33.9 | 93.02 |  |  | 1994-05-29 | 15:00 | 25 | 77 |  |  | 1999-05-29 | 15:00 | 25.6 | 78.08 | [5 empty] | 20.6 | 69.08 |  |  |  | 18 | 64.4 |  |  |  |  | 25.6 | 78.08 |  |  |  |  | 20 | 68 | [5 empty] | 21.1 | 69.98 |  |  |  | 16.1 | 60.98 |  |  |  |  | 28.9 | 84.02 |  |  |  |  | 22.2 | 71.96
1994-05-29 | 16:00 | 24.4 | 75.92 | SUNDAY | On | 1987-05-29 | 16:00 | 32.2 | 89.96 |  |  | 1994-05-29 | 16:00 | 22.2 | 71.96 |  |  | 1999-05-29 | 16:00 | 25 | 77 | [5 empty] | 17.2 | 62.96 |  |  |  | 18 | 64.4 |  |  |  |  | 25.6 | 78.08 |  |  |  |  | 20.6 | 69.08 | [5 empty] | 21.7 | 71.06 |  |  |  | 17.2 | 62.96 |  |  |  |  | 28.3 | 82.94 |  |  |  |  | 20 | 68
1994-05-29 | 17:00 | 23.3 | 73.94 | SUNDAY | On | 1987-05-29 | 17:00 | 31.7 | 89.06 |  |  | 1994-05-29 | 17:00 | 21.6 | 70.88 |  |  | 1999-05-29 | 17:00 | 22.8 | 73.04 | [5 empty] | 15.6 | 60.08 |  |  |  | 18 | 64.4 |  |  |  |  | 26.1 | 78.98 |  |  |  |  | 21.1 | 69.98 | [5 empty] | 21.1 | 69.98 |  |  |  | 15 | 59 |  |  |  |  | 27.8 | 82.04 |  |  |  |  | 21.1 | 69.98
1994-05-29 | 18:00 | 21.1 | 69.98 | SUNDAY | On | 1987-05-29 | 18:00 | 29.4 | 84.92 |  |  | 1994-05-29 | 18:00 | 21.1 | 69.98 |  |  | 1999-05-29 | 18:00 | 24.4 | 75.92 | [5 empty] | 16.1 | 60.98 |  |  |  | 17 | 62.6 |  |  |  |  | 25 | 77 |  |  |  |  | 20 | 68 | [5 empty] | 20 | 68 |  |  |  | 13.9 | 57.02 |  |  |  |  | 26.1 | 78.98 |  |  |  |  | 20.6 | 69.08
1994-05-29 | 19:00 | 20 | 68 | SUNDAY | On | 1987-05-29 | 19:00 | 26.7 | 80.06 |  |  | 1994-05-29 | 19:00 | 18.8 | 65.84 |  |  | 1999-05-29 | 19:00 | 25 | 77 | [5 empty] | 15.6 | 60.08 |  |  |  | 17 | 62.6 |  |  |  |  | 23.3 | 73.94 |  |  |  |  | 18.3 | 64.94 | [5 empty] | 17.8 | 64.04 |  |  |  | 13.3 | 55.94 |  |  |  |  | 24.4 | 75.92 |  |  |  |  | 19.4 | 66.92
1994-05-29 | 20:00 | 20 | 68 | SUNDAY | On | 1987-05-29 | 20:00 | 27.2 | 80.96 |  |  | 1994-05-29 | 20:00 | 17.2 | 62.96 |  |  | 1999-05-29 | 20:00 | 23.9 | 75.02 | [5 empty] | 14.4 | 57.92 |  |  |  | 12 | 53.6 |  |  |  |  | 21.1 | 69.98 |  |  |  |  | 13.3 | 55.94 | [5 empty] | 13.9 | 57.02 |  |  |  | 12.8 | 55.04 |  |  |  |  | 22.8 | 73.04 |  |  |  |  | 17.8 | 64.04
1994-05-29 | 21:00 | 20.6 | 69.08 | SUNDAY | On | 1987-05-29 | 21:00 | 24.4 | 75.92 |  |  | 1994-05-29 | 21:00 | 16.1 | 60.98 |  |  | 1999-05-29 | 21:00 | 21.7 | 71.06 | [5 empty] | 14.4 | 57.92 |  |  |  | 10.3 | 50.54 |  |  |  |  | 20.6 | 69.08 |  |  |  |  | 11.7 | 53.06 | [5 empty] | 12.2 | 53.96 |  |  |  | 12.8 | 55.04 |  |  |  |  | 22.2 | 71.96 |  |  |  |  | 16.7 | 62.06
1994-05-29 | 22:00 | 20 | 68 | SUNDAY | On | 1987-05-29 | 22:00 | 26.1 | 78.98 |  |  | 1994-05-29 | 22:00 | 15.5 | 59.9 |  |  | 1999-05-29 | 22:00 | 22.2 | 71.96 | [5 empty] | 13.9 | 57.02 |  |  |  | 9 | 48.2 |  |  |  |  | 21.7 | 71.06 |  |  |  |  | 10 | 50 | [5 empty] | 10.6 | 51.08 |  |  |  | 12.8 | 55.04 |  |  |  |  | 20 | 68 |  |  |  |  | 16.1 | 60.98
1994-05-29 | 23:00 | 19.4 | 66.92 | SUNDAY | On | 1987-05-29 | 23:00 | 26.7 | 80.06 |  |  | 1994-05-29 | 23:00 | 14.4 | 57.92 |  |  | 1999-05-29 | 23:00 | 21.7 | 71.06 | [5 empty] | 13.9 | 57.02 |  |  |  | 9 | 48.2 |  |  |  |  | 20.6 | 69.08 |  |  |  |  | 8.9 | 48.02 | [5 empty] | 10 | 50 |  |  |  | 12.2 | 53.96 |  |  |  |  | 18.9 | 66.02 |  |  |  |  | 16.1 | 60.98
1994-05-29 | 24:00 | 18.9 | 66.02 | SUNDAY | On | 1987-05-29 | 24:00 | 22.8 | 73.04 |  |  | 1994-05-29 | 24:00 | 14.4 | 57.92 |  |  | 1999-05-29 | 24:00 | 19.4 | 66.92 | [5 empty] | 13.3 | 55.94 |  |  |  | 8 | 46.4 |  |  |  |  | 19.4 | 66.92 |  |  |  |  | 8.9 | 48.02 | [5 empty] | 10 | 50 |  |  |  | 12.2 | 53.96 |  |  |  |  | 18.3 | 64.94 |  |  |  |  | 15.6 | 60.08
1994-05-30 | 1:00 | 18.3 | 64.94 | WEEKDAY | On | 1987-05-30 | 1:00 | 22.8 | 73.04 |  |  | 1994-05-30 | 1:00 | 13.3 | 55.94 |  |  | 1999-05-30 | 1:00 | 18.9 | 66.02 | [5 empty] | 12.2 | 53.96 |  |  |  | 7 | 44.6 |  |  |  |  | 18.3 | 64.94 |  |  |  |  | 7.8 | 46.04 | [5 empty] | 10 | 50 |  |  |  | 12.2 | 53.96 |  |  |  |  | 17.8 | 64.04 |  |  |  |  | 15 | 59
1994-05-30 | 2:00 | 17.8 | 64.04 | WEEKDAY | On | 1987-05-30 | 2:00 | 23.3 | 73.94 |  |  | 1994-05-30 | 2:00 | 13.3 | 55.94 |  |  | 1999-05-30 | 2:00 | 17.2 | 62.96 | [5 empty] | 11.7 | 53.06 |  |  |  | 6 | 42.8 |  |  |  |  | 16.7 | 62.06 |  |  |  |  | 7.2 | 44.96 | [5 empty] | 9.4 | 48.92 |  |  |  | 11.7 | 53.06 |  |  |  |  | 17.2 | 62.96 |  |  |  |  | 14.4 | 57.92
1994-05-30 | 3:00 | 17.8 | 64.04 | WEEKDAY | On | 1987-05-30 | 3:00 | 22.8 | 73.04 |  |  | 1994-05-30 | 3:00 | 13.3 | 55.94 |  |  | 1999-05-30 | 3:00 | 18.3 | 64.94 | [5 empty] | 10.6 | 51.08 |  |  |  | 5 | 41 |  |  |  |  | 16.1 | 60.98 |  |  |  |  | 6.1 | 42.98 | [5 empty] | 8.9 | 48.02 |  |  |  | 12.2 | 53.96 |  |  |  |  | 17.8 | 64.04 |  |  |  |  | 15 | 59
1994-05-30 | 4:00 | 17.2 | 62.96 | WEEKDAY | On | 1987-05-30 | 4:00 | 22.2 | 71.96 |  |  | 1994-05-30 | 4:00 | 13.3 | 55.94 |  |  | 1999-05-30 | 4:00 | 17.8 | 64.04 | [5 empty] | 10.6 | 51.08 |  |  |  | 6 | 42.8 |  |  |  |  | 15 | 59 |  |  |  |  | 6.1 | 42.98 | [5 empty] | 8.3 | 46.94 |  |  |  | 12.2 | 53.96 |  |  |  |  | 17.2 | 62.96 |  |  |  |  | 15 | 59
1994-05-30 | 5:00 | 16.1 | 60.98 | WEEKDAY | On | 1987-05-30 | 5:00 | 22.8 | 73.04 |  |  | 1994-05-30 | 5:00 | 12.7 | 54.86 |  |  | 1999-05-30 | 5:00 | 17.8 | 64.04 | [5 empty] | 10.6 | 51.08 |  |  |  | 9 | 48.2 |  |  |  |  | 14.4 | 57.92 |  |  |  |  | 6.1 | 42.98 | [5 empty] | 7.8 | 46.04 |  |  |  | 12.2 | 53.96 |  |  |  |  | 16.7 | 62.06 |  |  |  |  | 15 | 59
1994-05-30 | 6:00 | 17.2 | 62.96 | WEEKDAY | On | 1987-05-30 | 6:00 | 23.3 | 73.94 |  |  | 1994-05-30 | 6:00 | 15 | 59 |  |  | 1999-05-30 | 6:00 | 20 | 68 | [5 empty] | 11.1 | 51.98 |  |  |  | 9 | 48.2 |  |  |  |  | 16.1 | 60.98 |  |  |  |  | 8.9 | 48.02 | [5 empty] | 10 | 50 |  |  |  | 12.2 | 53.96 |  |  |  |  | 18.3 | 64.94 |  |  |  |  | 15 | 59
1994-05-30 | 7:00 | 19.4 | 66.92 | WEEKDAY | On | 1987-05-30 | 7:00 | 25.6 | 78.08 |  |  | 1994-05-30 | 7:00 | 16.1 | 60.98 |  |  | 1999-05-30 | 7:00 | 22.8 | 73.04 | [5 empty] | 13.3 | 55.94 |  |  |  | 10 | 50 |  |  |  |  | 17.2 | 62.96 |  |  |  |  | 11.7 | 53.06 | [5 empty] | 12.8 | 55.04 |  |  |  | 12.2 | 53.96 |  |  |  |  | 21.1 | 69.98 |  |  |  |  | 15.6 | 60.08
1994-05-30 | 8:00 | 20.6 | 69.08 | WEEKDAY | On | 1987-05-30 | 8:00 | 27.8 | 82.04 |  |  | 1994-05-30 | 8:00 | 17.7 | 63.86 |  |  | 1999-05-30 | 8:00 | 25 | 77 | [5 empty] | 13.9 | 57.02 |  |  |  | 11 | 51.8 |  |  |  |  | 18.9 | 66.02 |  |  |  |  | 13.9 | 57.02 | [5 empty] | 18.3 | 64.94 |  |  |  | 12.8 | 55.04 |  |  |  |  | 22.8 | 73.04 |  |  |  |  | 16.7 | 62.06
1994-05-30 | 9:00 | 22.8 | 73.04 | WEEKDAY | On | 1987-05-30 | 9:00 | 30 | 86 |  |  | 1994-05-30 | 9:00 | 17.7 | 63.86 |  |  | 1999-05-30 | 9:00 | 26.1 | 78.98 | [5 empty] | 15 | 59 |  |  |  | 12 | 53.6 |  |  |  |  | 20.6 | 69.08 |  |  |  |  | 16.1 | 60.98 | [5 empty] | 19.4 | 66.92 |  |  |  | 14.4 | 57.92 |  |  |  |  | 23.9 | 75.02 |  |  |  |  | 17.2 | 62.96
1994-05-30 | 10:00 | 24.4 | 75.92 | WEEKDAY | On | 1987-05-30 | 10:00 | 32.2 | 89.96 |  |  | 1994-05-30 | 10:00 | 21.6 | 70.88 |  |  | 1999-05-30 | 10:00 | 27.8 | 82.04 | [5 empty] | 15.6 | 60.08 |  |  |  | 13 | 55.4 |  |  |  |  | 22.8 | 73.04 |  |  |  |  | 18.9 | 66.02 | [5 empty] | 21.1 | 69.98 |  |  |  | 16.1 | 60.98 |  |  |  |  | 26.1 | 78.98 |  |  |  |  | 18.3 | 64.94
1994-05-30 | 11:00 | 26.1 | 78.98 | WEEKDAY | On | 1987-05-30 | 11:00 | 33.3 | 91.94 |  |  | 1994-05-30 | 11:00 | 23.3 | 73.94 |  |  | 1999-05-30 | 11:00 | 28.9 | 84.02 | [5 empty] | 15 | 59 |  |  |  | 16 | 60.8 |  |  |  |  | 23.3 | 73.94 |  |  |  |  | 21.1 | 69.98 | [5 empty] | 22.2 | 71.96 |  |  |  | 18.9 | 66.02 |  |  |  |  | 26.7 | 80.06 |  |  |  |  | 20 | 68
1994-05-30 | 12:00 | 26.7 | 80.06 | WEEKDAY | On | 1987-05-30 | 12:00 | 34.4 | 93.92 |  |  | 1994-05-30 | 12:00 | 24.4 | 75.92 |  |  | 1999-05-30 | 12:00 | 29.4 | 84.92 | [5 empty] | 17.2 | 62.96 |  |  |  | 17 | 62.6 |  |  |  |  | 26.1 | 78.98 |  |  |  |  | 22.8 | 73.04 | [5 empty] | 23.3 | 73.94 |  |  |  | 18.3 | 64.94 |  |  |  |  | 28.3 | 82.94 |  |  |  |  | 21.1 | 69.98
1994-05-30 | 13:00 | 27.2 | 80.96 | WEEKDAY | On | 1987-05-30 | 13:00 | 35 | 95 |  |  | 1994-05-30 | 13:00 | 25 | 77 |  |  | 1999-05-30 | 13:00 | 30 | 86 | [5 empty] | 17.2 | 62.96 |  |  |  | 17 | 62.6 |  |  |  |  | 27.8 | 82.04 |  |  |  |  | 23.3 | 73.94 | [5 empty] | 23.9 | 75.02 |  |  |  | 17.8 | 64.04 |  |  |  |  | 28.9 | 84.02 |  |  |  |  | 23.3 | 73.94
1994-05-30 | 14:00 | 26.7 | 80.06 | WEEKDAY | On | 1987-05-30 | 14:00 | 33.9 | 93.02 |  |  | 1994-05-30 | 14:00 | 23.8 | 74.84 |  |  | 1999-05-30 | 14:00 | 29.4 | 84.92 | [5 empty] | 17.2 | 62.96 |  |  |  | 19 | 66.2 |  |  |  |  | 28.9 | 84.02 |  |  |  |  | 23.3 | 73.94 | [5 empty] | 23.9 | 75.02 |  |  |  | 17.8 | 64.04 |  |  |  |  | 26.7 | 80.06 |  |  |  |  | 24.4 | 75.92
1994-05-30 | 15:00 | 25 | 77 | WEEKDAY | On | 1987-05-30 | 15:00 | 33.9 | 93.02 |  |  | 1994-05-30 | 15:00 | 24.4 | 75.92 |  |  | 1999-05-30 | 15:00 | 28.3 | 82.94 | [5 empty] | 16.7 | 62.06 |  |  |  | 19 | 66.2 |  |  |  |  | 29.4 | 84.92 |  |  |  |  | 23.3 | 73.94 | [5 empty] | 23.9 | 75.02 |  |  |  | 17.8 | 64.04 |  |  |  |  | 26.1 | 78.98 |  |  |  |  | 25 | 77
1994-05-30 | 16:00 | 25 | 77 | WEEKDAY | On | 1987-05-30 | 16:00 | 35 | 95 |  |  | 1994-05-30 | 16:00 | 22.7 | 72.86 |  |  | 1999-05-30 | 16:00 | 28.3 | 82.94 | [5 empty] | 16.7 | 62.06 |  |  |  | 19.1 | 66.38 |  |  |  |  | 30 | 86 |  |  |  |  | 23.3 | 73.94 | [5 empty] | 23.9 | 75.02 |  |  |  | 17.8 | 64.04 |  |  |  |  | 26.1 | 78.98 |  |  |  |  | 25.6 | 78.08
1994-05-30 | 17:00 | 21.1 | 69.98 | WEEKDAY | On | 1987-05-30 | 17:00 | 33.9 | 93.02 |  |  | 1994-05-30 | 17:00 | 21.1 | 69.98 |  |  | 1999-05-30 | 17:00 | 25.6 | 78.08 | [5 empty] | 17.2 | 62.96 |  |  |  | 19 | 66.2 |  |  |  |  | 28.9 | 84.02 |  |  |  |  | 22.8 | 73.04 | [5 empty] | 24.4 | 75.92 |  |  |  | 17.2 | 62.96 |  |  |  |  | 26.7 | 80.06 |  |  |  |  | 25.6 | 78.08
1994-05-30 | 18:00 | 22.8 | 73.04 | WEEKDAY | On | 1987-05-30 | 18:00 | 33.3 | 91.94 |  |  | 1994-05-30 | 18:00 | 20.5 | 68.9 |  |  | 1999-05-30 | 18:00 | 22.8 | 73.04 | [5 empty] | 16.7 | 62.06 |  |  |  | 18 | 64.4 |  |  |  |  | 27.2 | 80.96 |  |  |  |  | 21.7 | 71.06 | [5 empty] | 22.8 | 73.04 |  |  |  | 16.7 | 62.06 |  |  |  |  | 26.7 | 80.06 |  |  |  |  | 25.6 | 78.08
1994-05-30 | 19:00 | 22.2 | 71.96 | WEEKDAY | On | 1987-05-30 | 19:00 | 29.4 | 84.92 |  |  | 1994-05-30 | 19:00 | 19.4 | 66.92 |  |  | 1999-05-30 | 19:00 | 21.7 | 71.06 | [5 empty] | 15.6 | 60.08 |  |  |  | 16.1 | 60.98 |  |  |  |  | 25.6 | 78.08 |  |  |  |  | 20.6 | 69.08 | [5 empty] | 21.7 | 71.06 |  |  |  | 15.6 | 60.08 |  |  |  |  | 25.6 | 78.08 |  |  |  |  | 23.3 | 73.94
1994-05-30 | 20:00 | 22.2 | 71.96 | WEEKDAY | On | 1987-05-30 | 20:00 | 30.6 | 87.08 |  |  | 1994-05-30 | 20:00 | 18.3 | 64.94 |  |  | 1999-05-30 | 20:00 | 20 | 68 | [5 empty] | 14.4 | 57.92 |  |  |  | 14 | 57.2 |  |  |  |  | 22.8 | 73.04 |  |  |  |  | 18.9 | 66.02 | [5 empty] | 21.1 | 69.98 |  |  |  | 14.4 | 57.92 |  |  |  |  | 23.3 | 73.94 |  |  |  |  | 18.9 | 66.02
1994-05-30 | 21:00 | 21.7 | 71.06 | WEEKDAY | On | 1987-05-30 | 21:00 | 27.8 | 82.04 |  |  | 1994-05-30 | 21:00 | 18.3 | 64.94 |  |  | 1999-05-30 | 21:00 | 19.4 | 66.92 | [5 empty] | 13.3 | 55.94 |  |  |  | 13 | 55.4 |  |  |  |  | 22.2 | 71.96 |  |  |  |  | 18.3 | 64.94 | [5 empty] | 20 | 68 |  |  |  | 13.3 | 55.94 |  |  |  |  | 22.2 | 71.96 |  |  |  |  | 18.9 | 66.02
1994-05-30 | 22:00 | 21.1 | 69.98 | WEEKDAY | On | 1987-05-30 | 22:00 | 30.6 | 87.08 |  |  | 1994-05-30 | 22:00 | 17.7 | 63.86 |  |  | 1999-05-30 | 22:00 | 18.9 | 66.02 | [5 empty] | 13.3 | 55.94 |  |  |  | 9 | 48.2 |  |  |  |  | 21.7 | 71.06 |  |  |  |  | 16.7 | 62.06 | [5 empty] | 20 | 68 |  |  |  | 13.3 | 55.94 |  |  |  |  | 21.7 | 71.06 |  |  |  |  | 18.3 | 64.94
1994-05-30 | 23:00 | 20.6 | 69.08 | WEEKDAY | On | 1987-05-30 | 23:00 | 30.6 | 87.08 |  |  | 1994-05-30 | 23:00 | 17.8 | 64.04 |  |  | 1999-05-30 | 23:00 | 18.3 | 64.94 | [5 empty] | 11.7 | 53.06 |  |  |  | 9 | 48.2 |  |  |  |  | 21.1 | 69.98 |  |  |  |  | 15.6 | 60.08 | [5 empty] | 19.4 | 66.92 |  |  |  | 13.3 | 55.94 |  |  |  |  | 21.7 | 71.06 |  |  |  |  | 17.2 | 62.96
1994-05-30 | 24:00 | 20 | 68 | WEEKDAY | On | 1987-05-30 | 24:00 | 29.4 | 84.92 |  |  | 1994-05-30 | 24:00 | 17.7 | 63.86 |  |  | 1999-05-30 | 24:00 | 18.9 | 66.02 | [5 empty] | 11.1 | 51.98 |  |  |  | 8 | 46.4 |  |  |  |  | 20 | 68 |  |  |  |  | 15 | 59 | [5 empty] | 18.9 | 66.02 |  |  |  | 13.3 | 55.94 |  |  |  |  | 21.1 | 69.98 |  |  |  |  | 16.7 | 62.06
1994-05-31 | 1:00 | 19.4 | 66.92 | WEEKDAY | On | 1987-05-31 | 1:00 | 27.8 | 82.04 |  |  | 1994-05-31 | 1:00 | 17.2 | 62.96 |  |  | 1999-05-31 | 1:00 | 17.8 | 64.04 | [5 empty] | 10 | 50 |  |  |  | 7 | 44.6 |  |  |  |  | 19.4 | 66.92 |  |  |  |  | 14.4 | 57.92 | [5 empty] | 18.3 | 64.94 |  |  |  | 13.3 | 55.94 |  |  |  |  | 20.6 | 69.08 |  |  |  |  | 16.7 | 62.06
1994-05-31 | 2:00 | 18.9 | 66.02 | WEEKDAY | On | 1987-05-31 | 2:00 | 27.8 | 82.04 |  |  | 1994-05-31 | 2:00 | 16.6 | 61.88 |  |  | 1999-05-31 | 2:00 | 17.2 | 62.96 | [5 empty] | 8.9 | 48.02 |  |  |  | 7 | 44.6 |  |  |  |  | 18.3 | 64.94 |  |  |  |  | 14.4 | 57.92 | [5 empty] | 18.9 | 66.02 |  |  |  | 12.8 | 55.04 |  |  |  |  | 20.6 | 69.08 |  |  |  |  | 16.7 | 62.06
1994-05-31 | 3:00 | 18.9 | 66.02 | WEEKDAY | On | 1987-05-31 | 3:00 | 27.2 | 80.96 |  |  | 1994-05-31 | 3:00 | 16.1 | 60.98 |  |  | 1999-05-31 | 3:00 | 16.7 | 62.06 | [5 empty] | 7.2 | 44.96 |  |  |  | 6 | 42.8 |  |  |  |  | 17.2 | 62.96 |  |  |  |  | 13.9 | 57.02 | [5 empty] | 18.3 | 64.94 |  |  |  | 13.3 | 55.94 |  |  |  |  | 21.1 | 69.98 |  |  |  |  | 16.1 | 60.98
1994-05-31 | 4:00 | 18.3 | 64.94 | WEEKDAY | On | 1987-05-31 | 4:00 | 26.1 | 78.98 |  |  | 1994-05-31 | 4:00 | 15.5 | 59.9 |  |  | 1999-05-31 | 4:00 | 16.1 | 60.98 | [5 empty] | 8.3 | 46.94 |  |  |  | 6 | 42.8 |  |  |  |  | 17.8 | 64.04 |  |  |  |  | 13.9 | 57.02 | [5 empty] | 18.3 | 64.94 |  |  |  | 13.3 | 55.94 |  |  |  |  | 20.6 | 69.08 |  |  |  |  | 15.6 | 60.08
1994-05-31 | 5:00 | 17.8 | 64.04 | WEEKDAY | On | 1987-05-31 | 5:00 | 26.1 | 78.98 |  |  | 1994-05-31 | 5:00 | 15.5 | 59.9 |  |  | 1999-05-31 | 5:00 | 16.1 | 60.98 | [5 empty] | 8.9 | 48.02 |  |  |  | 6.8 | 44.24 |  |  |  |  | 17.8 | 64.04 |  |  |  |  | 14.4 | 57.92 | [5 empty] | 17.2 | 62.96 |  |  |  | 13.9 | 57.02 |  |  |  |  | 20 | 68 |  |  |  |  | 15 | 59
1994-05-31 | 6:00 | 18.3 | 64.94 | WEEKDAY | On | 1987-05-31 | 6:00 | 26.1 | 78.98 |  |  | 1994-05-31 | 6:00 | 16.6 | 61.88 |  |  | 1999-05-31 | 6:00 | 17.8 | 64.04 | [5 empty] | 10.6 | 51.08 |  |  |  | 9 | 48.2 |  |  |  |  | 17.8 | 64.04 |  |  |  |  | 15 | 59 | [5 empty] | 17.8 | 64.04 |  |  |  | 14.4 | 57.92 |  |  |  |  | 20 | 68 |  |  |  |  | 15 | 59
1994-05-31 | 7:00 | 20 | 68 | WEEKDAY | On | 1987-05-31 | 7:00 | 25.6 | 78.08 |  |  | 1994-05-31 | 7:00 | 18.3 | 64.94 |  |  | 1999-05-31 | 7:00 | 21.1 | 69.98 | [5 empty] | 11.7 | 53.06 |  |  |  | 10 | 50 |  |  |  |  | 18.9 | 66.02 |  |  |  |  | 16.7 | 62.06 | [5 empty] | 19.4 | 66.92 |  |  |  | 16.1 | 60.98 |  |  |  |  | 19.4 | 66.92 |  |  |  |  | 16.7 | 62.06
1994-05-31 | 8:00 | 21.1 | 69.98 | WEEKDAY | On | 1987-05-31 | 8:00 | 28.3 | 82.94 |  |  | 1994-05-31 | 8:00 | 19.4 | 66.92 |  |  | 1999-05-31 | 8:00 | 22.8 | 73.04 | [5 empty] | 12.2 | 53.96 |  |  |  | 11 | 51.8 |  |  |  |  | 21.1 | 69.98 |  |  |  |  | 18.9 | 66.02 | [5 empty] | 20 | 68 |  |  |  | 17.2 | 62.96 |  |  |  |  | 18.3 | 64.94 |  |  |  |  | 18.3 | 64.94
1994-05-31 | 9:00 | 23.3 | 73.94 | WEEKDAY | On | 1987-05-31 | 9:00 | 30 | 86 |  |  | 1994-05-31 | 9:00 | 21.6 | 70.88 |  |  | 1999-05-31 | 9:00 | 25 | 77 | [5 empty] | 13.3 | 55.94 |  |  |  | 14 | 57.2 |  |  |  |  | 22.8 | 73.04 |  |  |  |  | 19.4 | 66.92 | [5 empty] | 21.7 | 71.06 |  |  |  | 17.8 | 64.04 |  |  |  |  | 15.6 | 60.08 |  |  |  |  | 20.6 | 69.08
1994-05-31 | 10:00 | 24.4 | 75.92 | WEEKDAY | On | 1987-05-31 | 10:00 | 32.2 | 89.96 |  |  | 1994-05-31 | 10:00 | 22.2 | 71.96 |  |  | 1999-05-31 | 10:00 | 25.6 | 78.08 | [5 empty] | 13.9 | 57.02 |  |  |  | 15 | 59 |  |  |  |  | 23.3 | 73.94 |  |  |  |  | 21.7 | 71.06 | [5 empty] | 20.6 | 69.08 |  |  |  | 18.3 | 64.94 |  |  |  |  | 15 | 59 |  |  |  |  | 22.8 | 73.04
1994-05-31 | 11:00 | 26.1 | 78.98 | WEEKDAY | On | 1987-05-31 | 11:00 | 33.3 | 91.94 |  |  | 1994-05-31 | 11:00 | 23.8 | 74.84 |  |  | 1999-05-31 | 11:00 | 25.6 | 78.08 | [5 empty] | 14.4 | 57.92 |  |  |  | 18 | 64.4 |  |  |  |  | 23.9 | 75.02 |  |  |  |  | 22.8 | 73.04 | [5 empty] | 21.1 | 69.98 |  |  |  | 19.4 | 66.92 |  |  |  |  | 15 | 59 |  |  |  |  | 24.4 | 75.92
1994-05-31 | 12:00 | 24.4 | 75.92 | WEEKDAY | On | 1987-05-31 | 12:00 | 34.4 | 93.92 |  |  | 1994-05-31 | 12:00 | 24.4 | 75.92 |  |  | 1999-05-31 | 12:00 | 26.1 | 78.98 | [5 empty] | 15.6 | 60.08 |  |  |  | 19 | 66.2 |  |  |  |  | 24.4 | 75.92 |  |  |  |  | 22.2 | 71.96 | [5 empty] | 19.4 | 66.92 |  |  |  | 20 | 68 |  |  |  |  | 15.6 | 60.08 |  |  |  |  | 26.1 | 78.98
1994-05-31 | 13:00 | 25.6 | 78.08 | WEEKDAY | On | 1987-05-31 | 13:00 | 35 | 95 |  |  | 1994-05-31 | 13:00 | 23.8 | 74.84 |  |  | 1999-05-31 | 13:00 | 26.1 | 78.98 | [5 empty] | 17.2 | 62.96 |  |  |  | 20 | 68 |  |  |  |  | 25.6 | 78.08 |  |  |  |  | 22.2 | 71.96 | [5 empty] | 18.9 | 66.02 |  |  |  | 21.1 | 69.98 |  |  |  |  | 16.7 | 62.06 |  |  |  |  | 27.2 | 80.96
1994-05-31 | 14:00 | 26.1 | 78.98 | WEEKDAY | On | 1987-05-31 | 14:00 | 32.8 | 91.04 |  |  | 1994-05-31 | 14:00 | 23.3 | 73.94 |  |  | 1999-05-31 | 14:00 | 27.2 | 80.96 | [5 empty] | 17.8 | 64.04 |  |  |  | 21 | 69.8 |  |  |  |  | 26.1 | 78.98 |  |  |  |  | 21.7 | 71.06 | [5 empty] | 22.8 | 73.04 |  |  |  | 21.7 | 71.06 |  |  |  |  | 18.3 | 64.94 |  |  |  |  | 27.2 | 80.96
1994-05-31 | 15:00 | 25.6 | 78.08 | WEEKDAY | On | 1987-05-31 | 15:00 | 31.7 | 89.06 |  |  | 1994-05-31 | 15:00 | 23.3 | 73.94 |  |  | 1999-05-31 | 15:00 | 26.1 | 78.98 | [5 empty] | 18.9 | 66.02 |  |  |  | 22 | 71.6 |  |  |  |  | 26.7 | 80.06 |  |  |  |  | 21.7 | 71.06 | [5 empty] | 23.3 | 73.94 |  |  |  | 21.7 | 71.06 |  |  |  |  | 19.4 | 66.92 |  |  |  |  | 27.2 | 80.96
1994-05-31 | 16:00 | 25.6 | 78.08 | WEEKDAY | On | 1987-05-31 | 16:00 | 31.7 | 89.06 |  |  | 1994-05-31 | 16:00 | 23.3 | 73.94 |  |  | 1999-05-31 | 16:00 | 24.4 | 75.92 | [5 empty] | 18.9 | 66.02 |  |  |  | 22 | 71.6 |  |  |  |  | 26.1 | 78.98 |  |  |  |  | 22.8 | 73.04 | [5 empty] | 24.4 | 75.92 |  |  |  | 22.2 | 71.96 |  |  |  |  | 18.3 | 64.94 |  |  |  |  | 26.7 | 80.06
1994-05-31 | 17:00 | 24.4 | 75.92 | WEEKDAY | On | 1987-05-31 | 17:00 | 31.7 | 89.06 |  |  | 1994-05-31 | 17:00 | 22.2 | 71.96 |  |  | 1999-05-31 | 17:00 | 22.8 | 73.04 | [5 empty] | 19.4 | 66.92 |  |  |  | 22 | 71.6 |  |  |  |  | 25.6 | 78.08 |  |  |  |  | 23.3 | 73.94 | [5 empty] | 23.9 | 75.02 |  |  |  | 21.1 | 69.98 |  |  |  |  | 16.7 | 62.06 |  |  |  |  | 26.1 | 78.98
1994-05-31 | 18:00 | 23.3 | 73.94 | WEEKDAY | On | 1987-05-31 | 18:00 | 30.6 | 87.08 |  |  | 1994-05-31 | 18:00 | 21.1 | 69.98 |  |  | 1999-05-31 | 18:00 | 21.7 | 71.06 | [5 empty] | 18.9 | 66.02 |  |  |  | 22 | 71.6 |  |  |  |  | 25 | 77 |  |  |  |  | 22.2 | 71.96 | [5 empty] | 22.8 | 73.04 |  |  |  | 21.1 | 69.98 |  |  |  |  | 16.1 | 60.98 |  |  |  |  | 25 | 77
1994-05-31 | 19:00 | 22.2 | 71.96 | WEEKDAY | On | 1987-05-31 | 19:00 | 29.4 | 84.92 |  |  | 1994-05-31 | 19:00 | 20 | 68 |  |  | 1999-05-31 | 19:00 | 20.6 | 69.08 | [5 empty] | 17.2 | 62.96 |  |  |  | 20 | 68 |  |  |  |  | 23.3 | 73.94 |  |  |  |  | 21.7 | 71.06 | [5 empty] | 22.2 | 71.96 |  |  |  | 19.4 | 66.92 |  |  |  |  | 16.1 | 60.98 |  |  |  |  | 23.9 | 75.02
1994-05-31 | 20:00 | 21.7 | 71.06 | WEEKDAY | On | 1987-05-31 | 20:00 | 28.9 | 84.02 |  |  | 1994-05-31 | 20:00 | 18.3 | 64.94 |  |  | 1999-05-31 | 20:00 | 20 | 68 | [5 empty] | 13.3 | 55.94 |  |  |  | 18 | 64.4 |  |  |  |  | 21.1 | 69.98 |  |  |  |  | 21.1 | 69.98 | [5 empty] | 22.2 | 71.96 |  |  |  | 18.3 | 64.94 |  |  |  |  | 16.1 | 60.98 |  |  |  |  | 21.7 | 71.06
1994-05-31 | 21:00 | 21.1 | 69.98 | WEEKDAY | On | 1987-05-31 | 21:00 | 27.8 | 82.04 |  |  | 1994-05-31 | 21:00 | 18.3 | 64.94 |  |  | 1999-05-31 | 21:00 | 20.6 | 69.08 | [5 empty] | 11.7 | 53.06 |  |  |  | 16.8 | 62.24 |  |  |  |  | 20 | 68 |  |  |  |  | 21.1 | 69.98 | [5 empty] | 20.6 | 69.08 |  |  |  | 17.8 | 64.04 |  |  |  |  | 15.6 | 60.08 |  |  |  |  | 21.1 | 69.98
1994-05-31 | 22:00 | 20.1 | 68.18 | WEEKDAY | On | 1987-05-31 | 22:00 | 26.2 | 79.16 |  |  | 1994-05-31 | 22:00 | 17.7 | 63.86 |  |  | 1999-05-31 | 22:00 | 19.9 | 67.82 | [5 empty] | 12.4 | 54.32 |  |  |  | 16.3 | 61.34 |  |  |  |  | 19.4 | 66.92 |  |  |  |  | 20.4 | 68.72 | [5 empty] | 19.1 | 66.38 |  |  |  | 17.6 | 63.68 |  |  |  |  | 15.4 | 59.72 |  |  |  |  | 19.2 | 66.56
1994-05-31 | 23:00 | 19 | 66.2 | WEEKDAY | On | 1987-05-31 | 23:00 | 24.6 | 76.28 |  |  | 1994-05-31 | 23:00 | 17.1 | 62.78 |  |  | 1999-05-31 | 23:00 | 19.2 | 66.56 | [5 empty] | 13.1 | 55.58 |  |  |  | 15.7 | 60.26 |  |  |  |  | 18.9 | 66.02 |  |  |  |  | 19.7 | 67.46 | [5 empty] | 17.6 | 63.68 |  |  |  | 17.3 | 63.14 |  |  |  |  | 15.3 | 59.54 |  |  |  |  | 17.3 | 63.14
1994-05-31 | 24:00 | 18 | 64.4 | WEEKDAY | On | 1987-05-31 | 24:00 | 23 | 73.4 |  |  | 1994-05-31 | 24:00 | 16.5 | 61.7 |  |  | 1999-05-31 | 24:00 | 18.5 | 65.3 | [5 empty] | 13.8 | 56.84 |  |  |  | 15.2 | 59.36 |  |  |  |  | 18.3 | 64.94 |  |  |  |  | 19 | 66.2 | [5 empty] | 16.1 | 60.98 |  |  |  | 17.1 | 62.78 |  |  |  |  | 15.1 | 59.18 |  |  |  |  | 15.4 | 59.72
2004-06-01 | 1:00 | 17 | 62.6 | WEEKDAY | On | 1990-06-01 | 1:00 | 21.5 | 70.7 |  |  | 2003-06-01 | 1:00 | 15.8 | 60.44 |  |  | 1994-06-01 | 1:00 | 17.7 | 63.86 | [5 empty] | 14.6 | 58.28 |  |  |  | 14.6 | 58.28 |  |  |  |  | 17.8 | 64.04 |  |  |  |  | 18.2 | 64.76 | [5 empty] | 14.5 | 58.1 |  |  |  | 16.8 | 62.24 |  |  |  |  | 14.9 | 58.82 |  |  |  |  | 13.5 | 56.3
2004-06-01 | 2:00 | 16 | 60.8 | WEEKDAY | On | 1990-06-01 | 2:00 | 19.9 | 67.82 |  |  | 2003-06-01 | 2:00 | 15.2 | 59.36 |  |  | 1994-06-01 | 2:00 | 17 | 62.6 | [5 empty] | 15.3 | 59.54 |  |  |  | 14.1 | 57.38 |  |  |  |  | 17.2 | 62.96 |  |  |  |  | 17.5 | 63.5 | [5 empty] | 13 | 55.4 |  |  |  | 16.6 | 61.88 |  |  |  |  | 14.7 | 58.46 |  |  |  |  | 11.6 | 52.88
2004-06-01 | 3:00 | 14.9 | 58.82 | WEEKDAY | On | 1990-06-01 | 3:00 | 18.3 | 64.94 |  |  | 2003-06-01 | 3:00 | 14.6 | 58.28 |  |  | 1994-06-01 | 3:00 | 16.3 | 61.34 | [5 empty] | 16 | 60.8 |  |  |  | 13.5 | 56.3 |  |  |  |  | 16.7 | 62.06 |  |  |  |  | 16.8 | 62.24 | [5 empty] | 11.5 | 52.7 |  |  |  | 16.3 | 61.34 |  |  |  |  | 14.6 | 58.28 |  |  |  |  | 9.7 | 49.46
2004-06-01 | 4:00 | 13.9 | 57.02 | WEEKDAY | On | 1990-06-01 | 4:00 | 16.7 | 62.06 |  |  | 2003-06-01 | 4:00 | 14 | 57.2 |  |  | 1994-06-01 | 4:00 | 15.6 | 60.08 | [5 empty] | 16.7 | 62.06 |  |  |  | 13 | 55.4 |  |  |  |  | 16.1 | 60.98 |  |  |  |  | 16.1 | 60.98 | [5 empty] | 10 | 50 |  |  |  | 16.1 | 60.98 |  |  |  |  | 14.4 | 57.92 |  |  |  |  | 7.8 | 46.04
2004-06-01 | 5:00 | 13.9 | 57.02 | WEEKDAY | On | 1990-06-01 | 5:00 | 16.1 | 60.98 |  |  | 2003-06-01 | 5:00 | 13 | 55.4 |  |  | 1994-06-01 | 5:00 | 15 | 59 | [5 empty] | 16.1 | 60.98 |  |  |  | 13 | 55.4 |  |  |  |  | 15.6 | 60.08 |  |  |  |  | 15.6 | 60.08 | [5 empty] | 11.1 | 51.98 |  |  |  | 15.6 | 60.08 |  |  |  |  | 13.3 | 55.94 |  |  |  |  | 7.2 | 44.96
2004-06-01 | 6:00 | 13.3 | 55.94 | WEEKDAY | On | 1990-06-01 | 6:00 | 17.8 | 64.04 |  |  | 2003-06-01 | 6:00 | 14 | 57.2 |  |  | 1994-06-01 | 6:00 | 16.1 | 60.98 | [5 empty] | 17.2 | 62.96 |  |  |  | 17 | 62.6 |  |  |  |  | 15.6 | 60.08 |  |  |  |  | 16.1 | 60.98 | [5 empty] | 12.2 | 53.96 |  |  |  | 15.6 | 60.08 |  |  |  |  | 13.9 | 57.02 |  |  |  |  | 11.1 | 51.98
2004-06-01 | 7:00 | 13.9 | 57.02 | WEEKDAY | On | 1990-06-01 | 7:00 | 18.9 | 66.02 |  |  | 2003-06-01 | 7:00 | 14 | 57.2 |  |  | 1994-06-01 | 7:00 | 17.8 | 64.04 | [5 empty] | 17.8 | 64.04 |  |  |  | 19 | 66.2 |  |  |  |  | 16.1 | 60.98 |  |  |  |  | 17.2 | 62.96 | [5 empty] | 13.3 | 55.94 |  |  |  | 16.1 | 60.98 |  |  |  |  | 16.1 | 60.98 |  |  |  |  | 13.3 | 55.94
2004-06-01 | 8:00 | 13.9 | 57.02 | WEEKDAY | On | 1990-06-01 | 8:00 | 20.6 | 69.08 |  |  | 2003-06-01 | 8:00 | 15 | 59 |  |  | 1994-06-01 | 8:00 | 19.4 | 66.92 | [5 empty] | 18.9 | 66.02 |  |  |  | 20 | 68 |  |  |  |  | 17.8 | 64.04 |  |  |  |  | 18.9 | 66.02 | [5 empty] | 16.5 | 61.7 |  |  |  | 16.7 | 62.06 |  |  |  |  | 19.4 | 66.92 |  |  |  |  | 15.6 | 60.08
2004-06-01 | 9:00 | 13.9 | 57.02 | WEEKDAY | On | 1990-06-01 | 9:00 | 21.7 | 71.06 |  |  | 2003-06-01 | 9:00 | 16 | 60.8 |  |  | 1994-06-01 | 9:00 | 17.8 | 64.04 | [5 empty] | 21.1 | 69.98 |  |  |  | 22 | 71.6 |  |  |  |  | 19.4 | 66.92 |  |  |  |  | 22.2 | 71.96 | [5 empty] | 19.6 | 67.28 |  |  |  | 16.7 | 62.06 |  |  |  |  | 21.7 | 71.06 |  |  |  |  | 17.2 | 62.96
2004-06-01 | 10:00 | 15 | 59 | WEEKDAY | On | 1990-06-01 | 10:00 | 23.3 | 73.94 |  |  | 2003-06-01 | 10:00 | 16 | 60.8 |  |  | 1994-06-01 | 10:00 | 21.7 | 71.06 | [5 empty] | 19.4 | 66.92 |  |  |  | 25 | 77 |  |  |  |  | 20.6 | 69.08 |  |  |  |  | 24.4 | 75.92 | [5 empty] | 22.8 | 73.04 |  |  |  | 18.3 | 64.94 |  |  |  |  | 23.3 | 73.94 |  |  |  |  | 17.8 | 64.04
2004-06-01 | 11:00 | 16.1 | 60.98 | WEEKDAY | On | 1990-06-01 | 11:00 | 25 | 77 |  |  | 2003-06-01 | 11:00 | 17 | 62.6 |  |  | 1994-06-01 | 11:00 | 23.9 | 75.02 | [5 empty] | 21.1 | 69.98 |  |  |  | 24 | 75.2 |  |  |  |  | 20.6 | 69.08 |  |  |  |  | 27.2 | 80.96 | [5 empty] | 23.5 | 74.3 |  |  |  | 19.4 | 66.92 |  |  |  |  | 24.4 | 75.92 |  |  |  |  | 18.9 | 66.02
2004-06-01 | 12:00 | 17.8 | 64.04 | WEEKDAY | On | 1990-06-01 | 12:00 | 25.6 | 78.08 |  |  | 2003-06-01 | 12:00 | 16.7 | 62.06 |  |  | 1994-06-01 | 12:00 | 26.1 | 78.98 | [5 empty] | 23.3 | 73.94 |  |  |  | 25 | 77 |  |  |  |  | 18.9 | 66.02 |  |  |  |  | 27.8 | 82.04 | [5 empty] | 24.3 | 75.74 |  |  |  | 20.6 | 69.08 |  |  |  |  | 25 | 77 |  |  |  |  | 19.4 | 66.92
2004-06-01 | 13:00 | 17.8 | 64.04 | WEEKDAY | On | 1990-06-01 | 13:00 | 26.7 | 80.06 |  |  | 2003-06-01 | 13:00 | 16 | 60.8 |  |  | 1994-06-01 | 13:00 | 28.3 | 82.94 | [5 empty] | 25.6 | 78.08 |  |  |  | 27 | 80.6 |  |  |  |  | 18.9 | 66.02 |  |  |  |  | 30 | 86 | [5 empty] | 25 | 77 |  |  |  | 22.2 | 71.96 |  |  |  |  | 25.6 | 78.08 |  |  |  |  | 20 | 68
2004-06-01 | 14:00 | 18.9 | 66.02 | WEEKDAY | On | 1990-06-01 | 14:00 | 27.2 | 80.96 |  |  | 2003-06-01 | 14:00 | 16 | 60.8 |  |  | 1994-06-01 | 14:00 | 28.3 | 82.94 | [5 empty] | 26.7 | 80.06 |  |  |  | 28 | 82.4 |  |  |  |  | 13.9 | 57.02 |  |  |  |  | 30.6 | 87.08 | [5 empty] | 25.7 | 78.26 |  |  |  | 23.3 | 73.94 |  |  |  |  | 25.6 | 78.08 |  |  |  |  | 20.6 | 69.08
2004-06-01 | 15:00 | 18.9 | 66.02 | WEEKDAY | On | 1990-06-01 | 15:00 | 27.8 | 82.04 |  |  | 2003-06-01 | 15:00 | 17 | 62.6 |  |  | 1994-06-01 | 15:00 | 29.4 | 84.92 | [5 empty] | 27.8 | 82.04 |  |  |  | 28 | 82.4 |  |  |  |  | 13.3 | 55.94 |  |  |  |  | 31.1 | 87.98 | [5 empty] | 26.5 | 79.7 |  |  |  | 24.4 | 75.92 |  |  |  |  | 26.1 | 78.98 |  |  |  |  | 21.1 | 69.98
2004-06-01 | 16:00 | 18.9 | 66.02 | WEEKDAY | On | 1990-06-01 | 16:00 | 25.6 | 78.08 |  |  | 2003-06-01 | 16:00 | 17 | 62.6 |  |  | 1994-06-01 | 16:00 | 28.9 | 84.02 | [5 empty] | 28.9 | 84.02 |  |  |  | 29 | 84.2 |  |  |  |  | 13.3 | 55.94 |  |  |  |  | 28.3 | 82.94 | [5 empty] | 27.2 | 80.96 |  |  |  | 25 | 77 |  |  |  |  | 26.1 | 78.98 |  |  |  |  | 20.6 | 69.08
2004-06-01 | 17:00 | 16.1 | 60.98 | WEEKDAY | On | 1990-06-01 | 17:00 | 24.4 | 75.92 |  |  | 2003-06-01 | 17:00 | 16 | 60.8 |  |  | 1994-06-01 | 17:00 | 27.8 | 82.04 | [5 empty] | 27.2 | 80.96 |  |  |  | 29 | 84.2 |  |  |  |  | 14.4 | 57.92 |  |  |  |  | 28.3 | 82.94 | [5 empty] | 26.1 | 78.98 |  |  |  | 25.6 | 78.08 |  |  |  |  | 25 | 77 |  |  |  |  | 21.1 | 69.98
2004-06-01 | 18:00 | 16.7 | 62.06 | WEEKDAY | On | 1990-06-01 | 18:00 | 24.4 | 75.92 |  |  | 2003-06-01 | 18:00 | 14 | 57.2 |  |  | 1994-06-01 | 18:00 | 27.8 | 82.04 | [5 empty] | 26.7 | 80.06 |  |  |  | 29 | 84.2 |  |  |  |  | 12.8 | 55.04 |  |  |  |  | 26.7 | 80.06 | [5 empty] | 25 | 77 |  |  |  | 25.6 | 78.08 |  |  |  |  | 24.4 | 75.92 |  |  |  |  | 20 | 68
2004-06-01 | 19:00 | 16.1 | 60.98 | WEEKDAY | On | 1990-06-01 | 19:00 | 22.8 | 73.04 |  |  | 2003-06-01 | 19:00 | 13 | 55.4 |  |  | 1994-06-01 | 19:00 | 27.2 | 80.96 | [5 empty] | 25.6 | 78.08 |  |  |  | 27 | 80.6 |  |  |  |  | 11.7 | 53.06 |  |  |  |  | 19.4 | 66.92 | [5 empty] | 23.9 | 75.02 |  |  |  | 23.9 | 75.02 |  |  |  |  | 22.8 | 73.04 |  |  |  |  | 18.3 | 64.94
2004-06-01 | 20:00 | 15.6 | 60.08 | WEEKDAY | On | 1990-06-01 | 20:00 | 22.8 | 73.04 |  |  | 2003-06-01 | 20:00 | 13 | 55.4 |  |  | 1994-06-01 | 20:00 | 24.4 | 75.92 | [5 empty] | 21.7 | 71.06 |  |  |  | 22 | 71.6 |  |  |  |  | 9.4 | 48.92 |  |  |  |  | 18.9 | 66.02 | [5 empty] | 21.9 | 71.42 |  |  |  | 22.8 | 73.04 |  |  |  |  | 20.6 | 69.08 |  |  |  |  | 17.2 | 62.96
2004-06-01 | 21:00 | 15.6 | 60.08 | WEEKDAY | On | 1990-06-01 | 21:00 | 22.8 | 73.04 |  |  | 2003-06-01 | 21:00 | 12 | 53.6 |  |  | 1994-06-01 | 21:00 | 22.2 | 71.96 | [5 empty] | 20.6 | 69.08 |  |  |  | 22 | 71.6 |  |  |  |  | 8.9 | 48.02 |  |  |  |  | 18.9 | 66.02 | [5 empty] | 19.8 | 67.64 |  |  |  | 22.2 | 71.96 |  |  |  |  | 20 | 68 |  |  |  |  | 15 | 59
2004-06-01 | 22:00 | 15.6 | 60.08 | WEEKDAY | On | 1990-06-01 | 22:00 | 22.2 | 71.96 |  |  | 2003-06-01 | 22:00 | 12 | 53.6 |  |  | 1994-06-01 | 22:00 | 20.6 | 69.08 | [5 empty] | 20 | 68 |  |  |  | 18 | 64.4 |  |  |  |  | 8.3 | 46.94 |  |  |  |  | 19.4 | 66.92 | [5 empty] | 17.8 | 64.04 |  |  |  | 21.7 | 71.06 |  |  |  |  | 18.3 | 64.94 |  |  |  |  | 12.8 | 55.04
2004-06-01 | 23:00 | 15.6 | 60.08 | WEEKDAY | On | 1990-06-01 | 23:00 | 21.1 | 69.98 |  |  | 2003-06-01 | 23:00 | 11 | 51.8 |  |  | 1994-06-01 | 23:00 | 18.9 | 66.02 | [5 empty] | 18.3 | 64.94 |  |  |  | 17 | 62.6 |  |  |  |  | 7.2 | 44.96 |  |  |  |  | 15.6 | 60.08 | [5 empty] | 16.9 | 62.42 |  |  |  | 20.6 | 69.08 |  |  |  |  | 16.1 | 60.98 |  |  |  |  | 10.6 | 51.08
2004-06-01 | 24:00 | 15.6 | 60.08 | WEEKDAY | On | 1990-06-01 | 24:00 | 20.6 | 69.08 |  |  | 2003-06-01 | 24:00 | 11 | 51.8 |  |  | 1994-06-01 | 24:00 | 18.3 | 64.94 | [5 empty] | 16.7 | 62.06 |  |  |  | 17 | 62.6 |  |  |  |  | 6.1 | 42.98 |  |  |  |  | 11.7 | 53.06 | [5 empty] | 15.9 | 60.62 |  |  |  | 20 | 68 |  |  |  |  | 15 | 59 |  |  |  |  | 9.4 | 48.92
2004-06-02 | 1:00 | 16.7 | 62.06 | WEEKDAY | On | 1990-06-02 | 1:00 | 20 | 68 |  |  | 2003-06-02 | 1:00 | 11 | 51.8 |  |  | 1994-06-02 | 1:00 | 16.7 | 62.06 | [5 empty] | 16.1 | 60.98 |  |  |  | 17 | 62.6 |  |  |  |  | 6.1 | 42.98 |  |  |  |  | 11.7 | 53.06 | [5 empty] | 15 | 59 |  |  |  | 21.7 | 71.06 |  |  |  |  | 15 | 59 |  |  |  |  | 8.9 | 48.02
2004-06-02 | 2:00 | 16.7 | 62.06 | WEEKDAY | On | 1990-06-02 | 2:00 | 19.4 | 66.92 |  |  | 2003-06-02 | 2:00 | 10 | 50 |  |  | 1994-06-02 | 2:00 | 16.1 | 60.98 | [5 empty] | 14.4 | 57.92 |  |  |  | 14 | 57.2 |  |  |  |  | 5.6 | 42.08 |  |  |  |  | 10.6 | 51.08 | [5 empty] | 14.3 | 57.74 |  |  |  | 21.1 | 69.98 |  |  |  |  | 15 | 59 |  |  |  |  | 7.8 | 46.04
2004-06-02 | 3:00 | 16.7 | 62.06 | WEEKDAY | On | 1990-06-02 | 3:00 | 19.4 | 66.92 |  |  | 2003-06-02 | 3:00 | 10 | 50 |  |  | 1994-06-02 | 3:00 | 15 | 59 | [5 empty] | 12.8 | 55.04 |  |  |  | 14 | 57.2 |  |  |  |  | 5 | 41 |  |  |  |  | 10.6 | 51.08 | [5 empty] | 13.5 | 56.3 |  |  |  | 20.6 | 69.08 |  |  |  |  | 17.8 | 64.04 |  |  |  |  | 6.7 | 44.06
2004-06-02 | 4:00 | 16.1 | 60.98 | WEEKDAY | On | 1990-06-02 | 4:00 | 18.9 | 66.02 |  |  | 2003-06-02 | 4:00 | 10 | 50 |  |  | 1994-06-02 | 4:00 | 14.4 | 57.92 | [5 empty] | 12.2 | 53.96 |  |  |  | 14 | 57.2 |  |  |  |  | 3.9 | 39.02 |  |  |  |  | 10 | 50 | [5 empty] | 12.8 | 55.04 |  |  |  | 20 | 68 |  |  |  |  | 17.2 | 62.96 |  |  |  |  | 6.7 | 44.06
2004-06-02 | 5:00 | 16.7 | 62.06 | WEEKDAY | On | 1990-06-02 | 5:00 | 18.9 | 66.02 |  |  | 2003-06-02 | 5:00 | 9 | 48.2 |  |  | 1994-06-02 | 5:00 | 13.9 | 57.02 | [5 empty] | 11.7 | 53.06 |  |  |  | 14 | 57.2 |  |  |  |  | 3.9 | 39.02 |  |  |  |  | 10 | 50 | [5 empty] | 14.1 | 57.38 |  |  |  | 20 | 68 |  |  |  |  | 17.2 | 62.96 |  |  |  |  | 7.2 | 44.96
2004-06-02 | 6:00 | 17.2 | 62.96 | WEEKDAY | On | 1990-06-02 | 6:00 | 19.4 | 66.92 |  |  | 2003-06-02 | 6:00 | 9 | 48.2 |  |  | 1994-06-02 | 6:00 | 13.9 | 57.02 | [5 empty] | 12.8 | 55.04 |  |  |  | 14 | 57.2 |  |  |  |  | 5 | 41 |  |  |  |  | 9.4 | 48.92 | [5 empty] | 15.4 | 59.72 |  |  |  | 21.1 | 69.98 |  |  |  |  | 17.8 | 64.04 |  |  |  |  | 8.3 | 46.94
2004-06-02 | 7:00 | 18.3 | 64.94 | WEEKDAY | On | 1990-06-02 | 7:00 | 20.6 | 69.08 |  |  | 2003-06-02 | 7:00 | 11 | 51.8 |  |  | 1994-06-02 | 7:00 | 14.4 | 57.92 | [5 empty] | 13.3 | 55.94 |  |  |  | 15 | 59 |  |  |  |  | 6.7 | 44.06 |  |  |  |  | 10 | 50 | [5 empty] | 16.7 | 62.06 |  |  |  | 21.7 | 71.06 |  |  |  |  | 19.4 | 66.92 |  |  |  |  | 13.3 | 55.94
2004-06-02 | 8:00 | 20 | 68 | WEEKDAY | On | 1990-06-02 | 8:00 | 21.7 | 71.06 |  |  | 2003-06-02 | 8:00 | 13.1 | 55.58 |  |  | 1994-06-02 | 8:00 | 16.1 | 60.98 | [5 empty] | 15 | 59 |  |  |  | 21 | 69.8 |  |  |  |  | 9.4 | 48.92 |  |  |  |  | 10 | 50 | [5 empty] | 18.7 | 65.66 |  |  |  | 22.8 | 73.04 |  |  |  |  | 20 | 68 |  |  |  |  | 16.1 | 60.98
2004-06-02 | 9:00 | 21.7 | 71.06 | WEEKDAY | On | 1990-06-02 | 9:00 | 23.3 | 73.94 |  |  | 2003-06-02 | 9:00 | 15 | 59 |  |  | 1994-06-02 | 9:00 | 16.1 | 60.98 | [5 empty] | 16.1 | 60.98 |  |  |  | 23 | 73.4 |  |  |  |  | 11.1 | 51.98 |  |  |  |  | 10.6 | 51.08 | [5 empty] | 20.8 | 69.44 |  |  |  | 24.4 | 75.92 |  |  |  |  | 19.4 | 66.92 |  |  |  |  | 18.9 | 66.02
2004-06-02 | 10:00 | 23.3 | 73.94 | WEEKDAY | On | 1990-06-02 | 10:00 | 25 | 77 |  |  | 2003-06-02 | 10:00 | 17 | 62.6 |  |  | 1994-06-02 | 10:00 | 17.2 | 62.96 | [5 empty] | 17.2 | 62.96 |  |  |  | 25 | 77 |  |  |  |  | 12.8 | 55.04 |  |  |  |  | 11.1 | 51.98 | [5 empty] | 22.8 | 73.04 |  |  |  | 24.4 | 75.92 |  |  |  |  | 18.9 | 66.02 |  |  |  |  | 21.7 | 71.06
2004-06-02 | 11:00 | 24.4 | 75.92 | WEEKDAY | On | 1990-06-02 | 11:00 | 27.2 | 80.96 |  |  | 2003-06-02 | 11:00 | 18 | 64.4 |  |  | 1994-06-02 | 11:00 | 18.3 | 64.94 | [5 empty] | 17.8 | 64.04 |  |  |  | 28 | 82.4 |  |  |  |  | 11.7 | 53.06 |  |  |  |  | 11.1 | 51.98 | [5 empty] | 22.4 | 72.32 |  |  |  | 24.4 | 75.92 |  |  |  |  | 22.2 | 71.96 |  |  |  |  | 23.3 | 73.94
2004-06-02 | 12:00 | 25 | 77 | WEEKDAY | On | 1990-06-02 | 12:00 | 28.9 | 84.02 |  |  | 2003-06-02 | 12:00 | 19 | 66.2 |  |  | 1994-06-02 | 12:00 | 19.4 | 66.92 | [5 empty] | 19.4 | 66.92 |  |  |  | 30 | 86 |  |  |  |  | 10 | 50 |  |  |  |  | 12.8 | 55.04 | [5 empty] | 22.1 | 71.78 |  |  |  | 24.4 | 75.92 |  |  |  |  | 22.2 | 71.96 |  |  |  |  | 25.6 | 78.08
2004-06-02 | 13:00 | 25.6 | 78.08 | WEEKDAY | On | 1990-06-02 | 13:00 | 29.4 | 84.92 |  |  | 2003-06-02 | 13:00 | 19 | 66.2 |  |  | 1994-06-02 | 13:00 | 20.6 | 69.08 | [5 empty] | 20.6 | 69.08 |  |  |  | 32 | 89.6 |  |  |  |  | 9.4 | 48.92 |  |  |  |  | 14.4 | 57.92 | [5 empty] | 21.7 | 71.06 |  |  |  | 25 | 77 |  |  |  |  | 22.2 | 71.96 |  |  |  |  | 24.4 | 75.92
2004-06-02 | 14:00 | 26.1 | 78.98 | WEEKDAY | On | 1990-06-02 | 14:00 | 29.4 | 84.92 |  |  | 2003-06-02 | 14:00 | 21 | 69.8 |  |  | 1994-06-02 | 14:00 | 23.3 | 73.94 | [5 empty] | 21.1 | 69.98 |  |  |  | 32 | 89.6 |  |  |  |  | 9.4 | 48.92 |  |  |  |  | 16.1 | 60.98 | [5 empty] | 22.2 | 71.96 |  |  |  | 24.4 | 75.92 |  |  |  |  | 22.2 | 71.96 |  |  |  |  | 24.4 | 75.92
2004-06-02 | 15:00 | 26.7 | 80.06 | WEEKDAY | On | 1990-06-02 | 15:00 | 30 | 86 |  |  | 2003-06-02 | 15:00 | 21 | 69.8 |  |  | 1994-06-02 | 15:00 | 22.2 | 71.96 | [5 empty] | 20.6 | 69.08 |  |  |  | 31 | 87.8 |  |  |  |  | 9.4 | 48.92 |  |  |  |  | 15.6 | 60.08 | [5 empty] | 22.8 | 73.04 |  |  |  | 24.4 | 75.92 |  |  |  |  | 24.4 | 75.92 |  |  |  |  | 25 | 77
2004-06-02 | 16:00 | 26.7 | 80.06 | WEEKDAY | On | 1990-06-02 | 16:00 | 29.4 | 84.92 |  |  | 2003-06-02 | 16:00 | 21 | 69.8 |  |  | 1994-06-02 | 16:00 | 22.2 | 71.96 | [5 empty] | 21.1 | 69.98 |  |  |  | 31 | 87.8 |  |  |  |  | 11.1 | 51.98 |  |  |  |  | 16.1 | 60.98 | [5 empty] | 23.3 | 73.94 |  |  |  | 23.3 | 73.94 |  |  |  |  | 24.4 | 75.92 |  |  |  |  | 23.9 | 75.02
2004-06-02 | 17:00 | 21.1 | 69.98 | WEEKDAY | On | 1990-06-02 | 17:00 | 27.8 | 82.04 |  |  | 2003-06-02 | 17:00 | 20 | 68 |  |  | 1994-06-02 | 17:00 | 21.1 | 69.98 | [5 empty] | 18.9 | 66.02 |  |  |  | 31 | 87.8 |  |  |  |  | 11.7 | 53.06 |  |  |  |  | 15.6 | 60.08 | [5 empty] | 22.4 | 72.32 |  |  |  | 21.1 | 69.98 |  |  |  |  | 23.9 | 75.02 |  |  |  |  | 25.6 | 78.08
2004-06-02 | 18:00 | 22.2 | 71.96 | WEEKDAY | On | 1990-06-02 | 18:00 | 27.2 | 80.96 |  |  | 2003-06-02 | 18:00 | 20 | 68 |  |  | 1994-06-02 | 18:00 | 18.9 | 66.02 | [5 empty] | 17.2 | 62.96 |  |  |  | 25 | 77 |  |  |  |  | 11.7 | 53.06 |  |  |  |  | 15 | 59 | [5 empty] | 21.5 | 70.7 |  |  |  | 21.1 | 69.98 |  |  |  |  | 22.8 | 73.04 |  |  |  |  | 23.3 | 73.94
2004-06-02 | 19:00 | 22.8 | 73.04 | WEEKDAY | On | 1990-06-02 | 19:00 | 25.6 | 78.08 |  |  | 2003-06-02 | 19:00 | 18 | 64.4 |  |  | 1994-06-02 | 19:00 | 16.7 | 62.06 | [5 empty] | 15.6 | 60.08 |  |  |  | 22 | 71.6 |  |  |  |  | 11.1 | 51.98 |  |  |  |  | 12.8 | 55.04 | [5 empty] | 20.6 | 69.08 |  |  |  | 18.9 | 66.02 |  |  |  |  | 21.1 | 69.98 |  |  |  |  | 21.7 | 71.06
2004-06-02 | 20:00 | 19.4 | 66.92 | WEEKDAY | On | 1990-06-02 | 20:00 | 23.3 | 73.94 |  |  | 2003-06-02 | 20:00 | 15 | 59 |  |  | 1994-06-02 | 20:00 | 16.1 | 60.98 | [5 empty] | 15 | 59 |  |  |  | 22 | 71.6 |  |  |  |  | 9.4 | 48.92 |  |  |  |  | 10.6 | 51.08 | [5 empty] | 18.7 | 65.66 |  |  |  | 17.8 | 64.04 |  |  |  |  | 17.8 | 64.04 |  |  |  |  | 19.4 | 66.92
2004-06-02 | 21:00 | 20 | 68 | WEEKDAY | On | 1990-06-02 | 21:00 | 23.3 | 73.94 |  |  | 2003-06-02 | 21:00 | 14 | 57.2 |  |  | 1994-06-02 | 21:00 | 15.6 | 60.08 | [5 empty] | 14.4 | 57.92 |  |  |  | 21 | 69.8 |  |  |  |  | 8.3 | 46.94 |  |  |  |  | 9.4 | 48.92 | [5 empty] | 16.9 | 62.42 |  |  |  | 16.7 | 62.06 |  |  |  |  | 17.8 | 64.04 |  |  |  |  | 20.6 | 69.08
2004-06-02 | 22:00 | 20 | 68 | WEEKDAY | On | 1990-06-02 | 22:00 | 23.3 | 73.94 |  |  | 2003-06-02 | 22:00 | 15 | 59 |  |  | 1994-06-02 | 22:00 | 15.6 | 60.08 | [5 empty] | 13.3 | 55.94 |  |  |  | 19 | 66.2 |  |  |  |  | 7.8 | 46.04 |  |  |  |  | 8.9 | 48.02 | [5 empty] | 15 | 59 |  |  |  | 17.2 | 62.96 |  |  |  |  | 17.2 | 62.96 |  |  |  |  | 19.4 | 66.92
2004-06-02 | 23:00 | 20 | 68 | WEEKDAY | On | 1990-06-02 | 23:00 | 21.7 | 71.06 |  |  | 2003-06-02 | 23:00 | 11 | 51.8 |  |  | 1994-06-02 | 23:00 | 15 | 59 | [5 empty] | 12.2 | 53.96 |  |  |  | 19 | 66.2 |  |  |  |  | 7.8 | 46.04 |  |  |  |  | 7.8 | 46.04 | [5 empty] | 15 | 59 |  |  |  | 17.2 | 62.96 |  |  |  |  | 16.7 | 62.06 |  |  |  |  | 18.9 | 66.02
2004-06-02 | 24:00 | 19.4 | 66.92 | WEEKDAY | On | 1990-06-02 | 24:00 | 22.2 | 71.96 |  |  | 2003-06-02 | 24:00 | 10 | 50 |  |  | 1994-06-02 | 24:00 | 14.4 | 57.92 | [5 empty] | 11.7 | 53.06 |  |  |  | 19 | 66.2 |  |  |  |  | 7.2 | 44.96 |  |  |  |  | 7.2 | 44.96 | [5 empty] | 15 | 59 |  |  |  | 16.7 | 62.06 |  |  |  |  | 15.6 | 60.08 |  |  |  |  | 18 | 64.4
2004-06-03 | 1:00 | 19.4 | 66.92 | WEEKDAY | On | 1990-06-03 | 1:00 | 22.2 | 71.96 |  |  | 2003-06-03 | 1:00 | 11 | 51.8 |  |  | 1994-06-03 | 1:00 | 13.9 | 57.02 | [5 empty] | 11.1 | 51.98 |  |  |  | 18 | 64.4 |  |  |  |  | 6.1 | 42.98 |  |  |  |  | 6.1 | 42.98 | [5 empty] | 15 | 59 |  |  |  | 16.7 | 62.06 |  |  |  |  | 16.1 | 60.98 |  |  |  |  | 17 | 62.6
2004-06-03 | 2:00 | 18.9 | 66.02 | WEEKDAY | On | 1990-06-03 | 2:00 | 21.7 | 71.06 |  |  | 2003-06-03 | 2:00 | 10 | 50 |  |  | 1994-06-03 | 2:00 | 13.9 | 57.02 | [5 empty] | 10.6 | 51.08 |  |  |  | 17 | 62.6 |  |  |  |  | 7.2 | 44.96 |  |  |  |  | 5.6 | 42.08 | [5 empty] | 15 | 59 |  |  |  | 16.1 | 60.98 |  |  |  |  | 16.1 | 60.98 |  |  |  |  | 16.1 | 60.98
2004-06-03 | 3:00 | 17.8 | 64.04 | WEEKDAY | On | 1990-06-03 | 3:00 | 20 | 68 |  |  | 2003-06-03 | 3:00 | 10 | 50 |  |  | 1994-06-03 | 3:00 | 13.3 | 55.94 | [5 empty] | 9.4 | 48.92 |  |  |  | 16 | 60.8 |  |  |  |  | 6.7 | 44.06 |  |  |  |  | 4.4 | 39.92 | [5 empty] | 15 | 59 |  |  |  | 12.8 | 55.04 |  |  |  |  | 15 | 59 |  |  |  |  | 15.2 | 59.36
2004-06-03 | 4:00 | 17.2 | 62.96 | WEEKDAY | On | 1990-06-03 | 4:00 | 20 | 68 |  |  | 2003-06-03 | 4:00 | 9 | 48.2 |  |  | 1994-06-03 | 4:00 | 13.3 | 55.94 | [5 empty] | 9.4 | 48.92 |  |  |  | 15 | 59 |  |  |  |  | 6.1 | 42.98 |  |  |  |  | 2.8 | 37.04 | [5 empty] | 15 | 59 |  |  |  | 11.7 | 53.06 |  |  |  |  | 15 | 59 |  |  |  |  | 14.2 | 57.56
2004-06-03 | 5:00 | 17.2 | 62.96 | WEEKDAY | On | 1990-06-03 | 5:00 | 20 | 68 |  |  | 2003-06-03 | 5:00 | 10 | 50 |  |  | 1994-06-03 | 5:00 | 13.3 | 55.94 | [5 empty] | 10 | 50 |  |  |  | 14 | 57.2 |  |  |  |  | 6.1 | 42.98 |  |  |  |  | 2.2 | 35.96 | [5 empty] | 15.6 | 60.08 |  |  |  | 11.1 | 51.98 |  |  |  |  | 15 | 59 |  |  |  |  | 13.3 | 55.94
2004-06-03 | 6:00 | 16.7 | 62.06 | WEEKDAY | On | 1990-06-03 | 6:00 | 20 | 68 |  |  | 2003-06-03 | 6:00 | 12 | 53.6 |  |  | 1994-06-03 | 6:00 | 14.4 | 57.92 | [5 empty] | 11.7 | 53.06 |  |  |  | 16 | 60.8 |  |  |  |  | 6.7 | 44.06 |  |  |  |  | 6.7 | 44.06 | [5 empty] | 16.1 | 60.98 |  |  |  | 11.1 | 51.98 |  |  |  |  | 16.1 | 60.98 |  |  |  |  | 14.4 | 57.92
2004-06-03 | 7:00 | 17.2 | 62.96 | WEEKDAY | On | 1990-06-03 | 7:00 | 20 | 68 |  |  | 2003-06-03 | 7:00 | 14 | 57.2 |  |  | 1994-06-03 | 7:00 | 15 | 59 | [5 empty] | 15 | 59 |  |  |  | 17 | 62.6 |  |  |  |  | 8.9 | 48.02 |  |  |  |  | 8.3 | 46.94 | [5 empty] | 16.7 | 62.06 |  |  |  | 11.7 | 53.06 |  |  |  |  | 16.7 | 62.06 |  |  |  |  | 16.7 | 62.06
2004-06-03 | 8:00 | 17.8 | 64.04 | WEEKDAY | On | 1990-06-03 | 8:00 | 20.6 | 69.08 |  |  | 2003-06-03 | 8:00 | 17 | 62.6 |  |  | 1994-06-03 | 8:00 | 16.1 | 60.98 | [5 empty] | 17.2 | 62.96 |  |  |  | 17 | 62.6 |  |  |  |  | 11.1 | 51.98 |  |  |  |  | 10 | 50 | [5 empty] | 18.5 | 65.3 |  |  |  | 12.2 | 53.96 |  |  |  |  | 20 | 68 |  |  |  |  | 18.9 | 66.02
2004-06-03 | 9:00 | 18.9 | 66.02 | WEEKDAY | On | 1990-06-03 | 9:00 | 22.2 | 71.96 |  |  | 2003-06-03 | 9:00 | 19 | 66.2 |  |  | 1994-06-03 | 9:00 | 18.9 | 66.02 | [5 empty] | 17.2 | 62.96 |  |  |  | 19 | 66.2 |  |  |  |  | 13.3 | 55.94 |  |  |  |  | 11.7 | 53.06 | [5 empty] | 20.4 | 68.72 |  |  |  | 13.3 | 55.94 |  |  |  |  | 21.7 | 71.06 |  |  |  |  | 19.4 | 66.92
2004-06-03 | 10:00 | 20 | 68 | WEEKDAY | On | 1990-06-03 | 10:00 | 20.6 | 69.08 |  |  | 2003-06-03 | 10:00 | 20 | 68 |  |  | 1994-06-03 | 10:00 | 20 | 68 | [5 empty] | 19.4 | 66.92 |  |  |  | 17 | 62.6 |  |  |  |  | 15 | 59 |  |  |  |  | 12.2 | 53.96 | [5 empty] | 22.2 | 71.96 |  |  |  | 14.4 | 57.92 |  |  |  |  | 23.3 | 73.94 |  |  |  |  | 19.4 | 66.92
2004-06-03 | 11:00 | 21.1 | 69.98 | WEEKDAY | On | 1990-06-03 | 11:00 | 21.7 | 71.06 |  |  | 2003-06-03 | 11:00 | 20 | 68 |  |  | 1994-06-03 | 11:00 | 21.1 | 69.98 | [5 empty] | 20.6 | 69.08 |  |  |  | 18 | 64.4 |  |  |  |  | 16.1 | 60.98 |  |  |  |  | 14.4 | 57.92 | [5 empty] | 23.1 | 73.58 |  |  |  | 16.1 | 60.98 |  |  |  |  | 24.4 | 75.92 |  |  |  |  | 20 | 68
2004-06-03 | 12:00 | 22.2 | 71.96 | WEEKDAY | On | 1990-06-03 | 12:00 | 22.2 | 71.96 |  |  | 2003-06-03 | 12:00 | 19 | 66.2 |  |  | 1994-06-03 | 12:00 | 22.2 | 71.96 | [5 empty] | 22.2 | 71.96 |  |  |  | 18 | 64.4 |  |  |  |  | 18.3 | 64.94 |  |  |  |  | 15 | 59 | [5 empty] | 24.1 | 75.38 |  |  |  | 17.8 | 64.04 |  |  |  |  | 25.6 | 78.08 |  |  |  |  | 20.6 | 69.08
2004-06-03 | 13:00 | 22.8 | 73.04 | WEEKDAY | On | 1990-06-03 | 13:00 | 22.2 | 71.96 |  |  | 2003-06-03 | 13:00 | 19 | 66.2 |  |  | 1994-06-03 | 13:00 | 22.8 | 73.04 | [5 empty] | 22.8 | 73.04 |  |  |  | 19 | 66.2 |  |  |  |  | 18.3 | 64.94 |  |  |  |  | 16.1 | 60.98 | [5 empty] | 25 | 77 |  |  |  | 18.3 | 64.94 |  |  |  |  | 26.7 | 80.06 |  |  |  |  | 21.1 | 69.98
2004-06-03 | 14:00 | 22.8 | 73.04 | WEEKDAY | On | 1990-06-03 | 14:00 | 23.3 | 73.94 |  |  | 2003-06-03 | 14:00 | 20 | 68 |  |  | 1994-06-03 | 14:00 | 21.7 | 71.06 | [5 empty] | 23.9 | 75.02 |  |  |  | 20 | 68 |  |  |  |  | 19.4 | 66.92 |  |  |  |  | 17.8 | 64.04 | [5 empty] | 25.6 | 78.08 |  |  |  | 18.3 | 64.94 |  |  |  |  | 26.7 | 80.06 |  |  |  |  | 21.1 | 69.98
2004-06-03 | 15:00 | 23.9 | 75.02 | WEEKDAY | On | 1990-06-03 | 15:00 | 23.9 | 75.02 |  |  | 2003-06-03 | 15:00 | 19 | 66.2 |  |  | 1994-06-03 | 15:00 | 21.7 | 71.06 | [5 empty] | 23.3 | 73.94 |  |  |  | 21 | 69.8 |  |  |  |  | 19.4 | 66.92 |  |  |  |  | 18.3 | 64.94 | [5 empty] | 26.1 | 78.98 |  |  |  | 19.4 | 66.92 |  |  |  |  | 25.6 | 78.08 |  |  |  |  | 20.6 | 69.08
2004-06-03 | 16:00 | 25 | 77 | WEEKDAY | On | 1990-06-03 | 16:00 | 26.7 | 80.06 |  |  | 2003-06-03 | 16:00 | 18 | 64.4 |  |  | 1994-06-03 | 16:00 | 19.4 | 66.92 | [5 empty] | 24.4 | 75.92 |  |  |  | 22 | 71.6 |  |  |  |  | 20 | 68 |  |  |  |  | 18.9 | 66.02 | [5 empty] | 26.7 | 80.06 |  |  |  | 20 | 68 |  |  |  |  | 26.7 | 80.06 |  |  |  |  | 20.6 | 69.08
2004-06-03 | 17:00 | 24.4 | 75.92 | WEEKDAY | On | 1990-06-03 | 17:00 | 23.9 | 75.02 |  |  | 2003-06-03 | 17:00 | 14 | 57.2 |  |  | 1994-06-03 | 17:00 | 18.3 | 64.94 | [5 empty] | 22.8 | 73.04 |  |  |  | 22 | 71.6 |  |  |  |  | 19.4 | 66.92 |  |  |  |  | 19.4 | 66.92 | [5 empty] | 25.8 | 78.44 |  |  |  | 18.9 | 66.02 |  |  |  |  | 26.1 | 78.98 |  |  |  |  | 20 | 68
2004-06-03 | 18:00 | 23.3 | 73.94 | WEEKDAY | On | 1990-06-03 | 18:00 | 23.3 | 73.94 |  |  | 2003-06-03 | 18:00 | 13 | 55.4 |  |  | 1994-06-03 | 18:00 | 17.8 | 64.04 | [5 empty] | 18.9 | 66.02 |  |  |  | 21 | 69.8 |  |  |  |  | 18.9 | 66.02 |  |  |  |  | 17.8 | 64.04 | [5 empty] | 24.8 | 76.64 |  |  |  | 17.8 | 64.04 |  |  |  |  | 25 | 77 |  |  |  |  | 20 | 68
2004-06-03 | 19:00 | 22.2 | 71.96 | WEEKDAY | On | 1990-06-03 | 19:00 | 22.8 | 73.04 |  |  | 2003-06-03 | 19:00 | 13 | 55.4 |  |  | 1994-06-03 | 19:00 | 16.7 | 62.06 | [5 empty] | 17.8 | 64.04 |  |  |  | 19 | 66.2 |  |  |  |  | 17.8 | 64.04 |  |  |  |  | 16.7 | 62.06 | [5 empty] | 23.9 | 75.02 |  |  |  | 17.8 | 64.04 |  |  |  |  | 22.8 | 73.04 |  |  |  |  | 19.4 | 66.92
2004-06-03 | 20:00 | 22.8 | 73.04 | WEEKDAY | On | 1990-06-03 | 20:00 | 21.1 | 69.98 |  |  | 2003-06-03 | 20:00 | 13 | 55.4 |  |  | 1994-06-03 | 20:00 | 16.7 | 62.06 | [5 empty] | 16.1 | 60.98 |  |  |  | 17.2 | 62.96 |  |  |  |  | 15.6 | 60.08 |  |  |  |  | 14.4 | 57.92 | [5 empty] | 22.2 | 71.96 |  |  |  | 15.6 | 60.08 |  |  |  |  | 20 | 68 |  |  |  |  | 19.4 | 66.92
2004-06-03 | 21:00 | 20.6 | 69.08 | WEEKDAY | On | 1990-06-03 | 21:00 | 20 | 68 |  |  | 2003-06-03 | 21:00 | 13 | 55.4 |  |  | 1994-06-03 | 21:00 | 16.1 | 60.98 | [5 empty] | 15.6 | 60.08 |  |  |  | 16 | 60.8 |  |  |  |  | 15 | 59 |  |  |  |  | 11.1 | 51.98 | [5 empty] | 20.6 | 69.08 |  |  |  | 14.4 | 57.92 |  |  |  |  | 18.3 | 64.94 |  |  |  |  | 19.4 | 66.92
2004-06-03 | 22:00 | 21.1 | 69.98 | WEEKDAY | On | 1990-06-03 | 22:00 | 21.7 | 71.06 |  |  | 2003-06-03 | 22:00 | 13 | 55.4 |  |  | 1994-06-03 | 22:00 | 16.7 | 62.06 | [5 empty] | 15 | 59 |  |  |  | 12 | 53.6 |  |  |  |  | 14.4 | 57.92 |  |  |  |  | 10.6 | 51.08 | [5 empty] | 18.9 | 66.02 |  |  |  | 12.8 | 55.04 |  |  |  |  | 17.2 | 62.96 |  |  |  |  | 18.3 | 64.94
2004-06-03 | 23:00 | 20 | 68 | WEEKDAY | On | 1990-06-03 | 23:00 | 21.1 | 69.98 |  |  | 2003-06-03 | 23:00 | 13 | 55.4 |  |  | 1994-06-03 | 23:00 | 19.4 | 66.92 | [5 empty] | 14.4 | 57.92 |  |  |  | 10 | 50 |  |  |  |  | 13.3 | 55.94 |  |  |  |  | 10.6 | 51.08 | [5 empty] | 17.6 | 63.68 |  |  |  | 12.2 | 53.96 |  |  |  |  | 16.1 | 60.98 |  |  |  |  | 17.8 | 64.04
2004-06-03 | 24:00 | 19.4 | 66.92 | WEEKDAY | On | 1990-06-03 | 24:00 | 21.1 | 69.98 |  |  | 2003-06-03 | 24:00 | 12 | 53.6 |  |  | 1994-06-03 | 24:00 | 19.4 | 66.92 | [5 empty] | 13.3 | 55.94 |  |  |  | 9 | 48.2 |  |  |  |  | 13.3 | 55.94 |  |  |  |  | 11.7 | 53.06 | [5 empty] | 16.3 | 61.34 |  |  |  | 11.1 | 51.98 |  |  |  |  | 16.1 | 60.98 |  |  |  |  | 17.2 | 62.96
2004-06-04 | 1:00 | 18.9 | 66.02 | WEEKDAY | On | 1990-06-04 | 1:00 | 20.6 | 69.08 |  |  | 2003-06-04 | 1:00 | 11 | 51.8 |  |  | 1994-06-04 | 1:00 | 17.8 | 64.04 | [5 empty] | 13.9 | 57.02 |  |  |  | 9 | 48.2 |  |  |  |  | 12.8 | 55.04 |  |  |  |  | 11.7 | 53.06 | [5 empty] | 15 | 59 |  |  |  | 10.6 | 51.08 |  |  |  |  | 15.6 | 60.08 |  |  |  |  | 17.2 | 62.96
2004-06-04 | 2:00 | 17.8 | 64.04 | WEEKDAY | On | 1990-06-04 | 2:00 | 20.6 | 69.08 |  |  | 2003-06-04 | 2:00 | 10 | 50 |  |  | 1994-06-04 | 2:00 | 15.6 | 60.08 | [5 empty] | 11.7 | 53.06 |  |  |  | 8 | 46.4 |  |  |  |  | 11.7 | 53.06 |  |  |  |  | 11.1 | 51.98 | [5 empty] | 14.4 | 57.92 |  |  |  | 9.4 | 48.92 |  |  |  |  | 15 | 59 |  |  |  |  | 17.8 | 64.04
2004-06-04 | 3:00 | 16.7 | 62.06 | WEEKDAY | On | 1990-06-04 | 3:00 | 20.6 | 69.08 |  |  | 2003-06-04 | 3:00 | 9 | 48.2 |  |  | 1994-06-04 | 3:00 | 16.1 | 60.98 | [5 empty] | 11.1 | 51.98 |  |  |  | 7 | 44.6 |  |  |  |  | 7.8 | 46.04 |  |  |  |  | 10.6 | 51.08 | [5 empty] | 13.9 | 57.02 |  |  |  | 8.3 | 46.94 |  |  |  |  | 15 | 59 |  |  |  |  | 17.8 | 64.04
2004-06-04 | 4:00 | 16.1 | 60.98 | WEEKDAY | On | 1990-06-04 | 4:00 | 20 | 68 |  |  | 2003-06-04 | 4:00 | 10 | 50 |  |  | 1994-06-04 | 4:00 | 15.6 | 60.08 | [5 empty] | 12.2 | 53.96 |  |  |  | 6 | 42.8 |  |  |  |  | 8.3 | 46.94 |  |  |  |  | 10 | 50 | [5 empty] | 13.3 | 55.94 |  |  |  | 7.2 | 44.96 |  |  |  |  | 15.6 | 60.08 |  |  |  |  | 17.8 | 64.04
2004-06-04 | 5:00 | 15.6 | 60.08 | WEEKDAY | On | 1990-06-04 | 5:00 | 20 | 68 |  |  | 2003-06-04 | 5:00 | 10 | 50 |  |  | 1994-06-04 | 5:00 | 16.1 | 60.98 | [5 empty] | 11.1 | 51.98 |  |  |  | 6 | 42.8 |  |  |  |  | 7.8 | 46.04 |  |  |  |  | 10 | 50 | [5 empty] | 14.6 | 58.28 |  |  |  | 6.7 | 44.06 |  |  |  |  | 15.6 | 60.08 |  |  |  |  | 18.3 | 64.94
2004-06-04 | 6:00 | 16.1 | 60.98 | WEEKDAY | On | 1990-06-04 | 6:00 | 21.1 | 69.98 |  |  | 2003-06-04 | 6:00 | 10 | 50 |  |  | 1994-06-04 | 6:00 | 17.8 | 64.04 | [5 empty] | 15 | 59 |  |  |  | 8 | 46.4 |  |  |  |  | 10 | 50 |  |  |  |  | 11.7 | 53.06 | [5 empty] | 15.9 | 60.62 |  |  |  | 8.9 | 48.02 |  |  |  |  | 16.1 | 60.98 |  |  |  |  | 18.9 | 66.02
2004-06-04 | 7:00 | 16.7 | 62.06 | WEEKDAY | On | 1990-06-04 | 7:00 | 22.2 | 71.96 |  |  | 2003-06-04 | 7:00 | 11 | 51.8 |  |  | 1994-06-04 | 7:00 | 20.6 | 69.08 | [5 empty] | 17.2 | 62.96 |  |  |  | 11 | 51.8 |  |  |  |  | 11.1 | 51.98 |  |  |  |  | 13.9 | 57.02 | [5 empty] | 17.2 | 62.96 |  |  |  | 10.6 | 51.08 |  |  |  |  | 17.8 | 64.04 |  |  |  |  | 19.4 | 66.92
2004-06-04 | 8:00 | 17.2 | 62.96 | WEEKDAY | On | 1990-06-04 | 8:00 | 22.8 | 73.04 |  |  | 2003-06-04 | 8:00 | 11 | 51.8 |  |  | 1994-06-04 | 8:00 | 22.2 | 71.96 | [5 empty] | 20.6 | 69.08 |  |  |  | 15 | 59 |  |  |  |  | 14.4 | 57.92 |  |  |  |  | 15.6 | 60.08 | [5 empty] | 19.6 | 67.28 |  |  |  | 12.8 | 55.04 |  |  |  |  | 20.6 | 69.08 |  |  |  |  | 20 | 68
2004-06-04 | 9:00 | 18.3 | 64.94 | WEEKDAY | On | 1990-06-04 | 9:00 | 22.8 | 73.04 |  |  | 2003-06-04 | 9:00 | 11 | 51.8 |  |  | 1994-06-04 | 9:00 | 23.3 | 73.94 | [5 empty] | 21.7 | 71.06 |  |  |  | 17 | 62.6 |  |  |  |  | 16.7 | 62.06 |  |  |  |  | 17.8 | 64.04 | [5 empty] | 22 | 71.6 |  |  |  | 14.4 | 57.92 |  |  |  |  | 22.2 | 71.96 |  |  |  |  | 21.1 | 69.98
2004-06-04 | 10:00 | 18.9 | 66.02 | WEEKDAY | On | 1990-06-04 | 10:00 | 23.9 | 75.02 |  |  | 2003-06-04 | 10:00 | 12 | 53.6 |  |  | 1994-06-04 | 10:00 | 24.4 | 75.92 | [5 empty] | 23.9 | 75.02 |  |  |  | 20 | 68 |  |  |  |  | 18.3 | 64.94 |  |  |  |  | 19.4 | 66.92 | [5 empty] | 24.4 | 75.92 |  |  |  | 15.6 | 60.08 |  |  |  |  | 24.4 | 75.92 |  |  |  |  | 21.7 | 71.06
2004-06-04 | 11:00 | 20 | 68 | WEEKDAY | On | 1990-06-04 | 11:00 | 23.9 | 75.02 |  |  | 2003-06-04 | 11:00 | 12 | 53.6 |  |  | 1994-06-04 | 11:00 | 25.6 | 78.08 | [5 empty] | 25 | 77 |  |  |  | 22 | 71.6 |  |  |  |  | 20.6 | 69.08 |  |  |  |  | 21.1 | 69.98 | [5 empty] | 25.5 | 77.9 |  |  |  | 17.2 | 62.96 |  |  |  |  | 26.7 | 80.06 |  |  |  |  | 21.7 | 71.06
2004-06-04 | 12:00 | 21.1 | 69.98 | WEEKDAY | On | 1990-06-04 | 12:00 | 20.6 | 69.08 |  |  | 2003-06-04 | 12:00 | 13 | 55.4 |  |  | 1994-06-04 | 12:00 | 25 | 77 | [5 empty] | 26.1 | 78.98 |  |  |  | 22 | 71.6 |  |  |  |  | 21.7 | 71.06 |  |  |  |  | 22.8 | 73.04 | [5 empty] | 26.7 | 80.06 |  |  |  | 17.8 | 64.04 |  |  |  |  | 28.3 | 82.94 |  |  |  |  | 21.1 | 69.98
2004-06-04 | 13:00 | 22.2 | 71.96 | WEEKDAY | On | 1990-06-04 | 13:00 | 20.6 | 69.08 |  |  | 2003-06-04 | 13:00 | 13 | 55.4 |  |  | 1994-06-04 | 13:00 | 24.4 | 75.92 | [5 empty] | 25 | 77 |  |  |  | 22 | 71.6 |  |  |  |  | 22.2 | 71.96 |  |  |  |  | 23.9 | 75.02 | [5 empty] | 27.8 | 82.04 |  |  |  | 18.9 | 66.02 |  |  |  |  | 28.9 | 84.02 |  |  |  |  | 22.2 | 71.96
2004-06-04 | 14:00 | 21.1 | 69.98 | WEEKDAY | On | 1990-06-04 | 14:00 | 18.3 | 64.94 |  |  | 2003-06-04 | 14:00 | 13 | 55.4 |  |  | 1994-06-04 | 14:00 | 24.4 | 75.92 | [5 empty] | 24.4 | 75.92 |  |  |  | 23 | 73.4 |  |  |  |  | 23.3 | 73.94 |  |  |  |  | 25 | 77 | [5 empty] | 28 | 82.4 |  |  |  | 19.4 | 66.92 |  |  |  |  | 28.9 | 84.02 |  |  |  |  | 21.1 | 69.98
2004-06-04 | 15:00 | 20.6 | 69.08 | WEEKDAY | On | 1990-06-04 | 15:00 | 18.9 | 66.02 |  |  | 2003-06-04 | 15:00 | 13 | 55.4 |  |  | 1994-06-04 | 15:00 | 23.9 | 75.02 | [5 empty] | 25 | 77 |  |  |  | 22 | 71.6 |  |  |  |  | 22.8 | 73.04 |  |  |  |  | 25.6 | 78.08 | [5 empty] | 28.1 | 82.58 |  |  |  | 20.6 | 69.08 |  |  |  |  | 28.9 | 84.02 |  |  |  |  | 20.6 | 69.08
2004-06-04 | 16:00 | 20 | 68 | WEEKDAY | On | 1990-06-04 | 16:00 | 20.6 | 69.08 |  |  | 2003-06-04 | 16:00 | 13 | 55.4 |  |  | 1994-06-04 | 16:00 | 22.2 | 71.96 | [5 empty] | 23.9 | 75.02 |  |  |  | 22.7 | 72.86 |  |  |  |  | 22.8 | 73.04 |  |  |  |  | 26.1 | 78.98 | [5 empty] | 28.3 | 82.94 |  |  |  | 20 | 68 |  |  |  |  | 28.3 | 82.94 |  |  |  |  | 20.6 | 69.08
2004-06-04 | 17:00 | 19.4 | 66.92 | WEEKDAY | On | 1990-06-04 | 17:00 | 20 | 68 |  |  | 2003-06-04 | 17:00 | 13 | 55.4 |  |  | 1994-06-04 | 17:00 | 21.1 | 69.98 | [5 empty] | 23.3 | 73.94 |  |  |  | 23 | 73.4 |  |  |  |  | 23.3 | 73.94 |  |  |  |  | 26.1 | 78.98 | [5 empty] | 27.6 | 81.68 |  |  |  | 19.4 | 66.92 |  |  |  |  | 27.8 | 82.04 |  |  |  |  | 19.4 | 66.92
2004-06-04 | 18:00 | 17.8 | 64.04 | WEEKDAY | On | 1990-06-04 | 18:00 | 18.3 | 64.94 |  |  | 2003-06-04 | 18:00 | 14 | 57.2 |  |  | 1994-06-04 | 18:00 | 20 | 68 | [5 empty] | 22.2 | 71.96 |  |  |  | 21 | 69.8 |  |  |  |  | 21.7 | 71.06 |  |  |  |  | 25.6 | 78.08 | [5 empty] | 26.8 | 80.24 |  |  |  | 18.3 | 64.94 |  |  |  |  | 26.7 | 80.06 |  |  |  |  | 20 | 68
2004-06-04 | 19:00 | 18.3 | 64.94 | WEEKDAY | On | 1990-06-04 | 19:00 | 17.8 | 64.04 |  |  | 2003-06-04 | 19:00 | 13 | 55.4 |  |  | 1994-06-04 | 19:00 | 18.9 | 66.02 | [5 empty] | 21.1 | 69.98 |  |  |  | 19 | 66.2 |  |  |  |  | 21.1 | 69.98 |  |  |  |  | 24.4 | 75.92 | [5 empty] | 26.1 | 78.98 |  |  |  | 17.8 | 64.04 |  |  |  |  | 25 | 77 |  |  |  |  | 18.3 | 64.94
2004-06-04 | 20:00 | 17.8 | 64.04 | WEEKDAY | On | 1990-06-04 | 20:00 | 16.7 | 62.06 |  |  | 2003-06-04 | 20:00 | 14 | 57.2 |  |  | 1994-06-04 | 20:00 | 18.3 | 64.94 | [5 empty] | 18.3 | 64.94 |  |  |  | 18 | 64.4 |  |  |  |  | 20.6 | 69.08 |  |  |  |  | 22.8 | 73.04 | [5 empty] | 23.7 | 74.66 |  |  |  | 17.8 | 64.04 |  |  |  |  | 22.2 | 71.96 |  |  |  |  | 17.8 | 64.04
2004-06-04 | 21:00 | 17.2 | 62.96 | WEEKDAY | On | 1990-06-04 | 21:00 | 16.7 | 62.06 |  |  | 2003-06-04 | 21:00 | 13 | 55.4 |  |  | 1994-06-04 | 21:00 | 17.8 | 64.04 | [5 empty] | 17.8 | 64.04 |  |  |  | 17 | 62.6 |  |  |  |  | 19.4 | 66.92 |  |  |  |  | 21.1 | 69.98 | [5 empty] | 21.3 | 70.34 |  |  |  | 16.7 | 62.06 |  |  |  |  | 22.2 | 71.96 |  |  |  |  | 17.2 | 62.96
2004-06-04 | 22:00 | 17.2 | 62.96 | WEEKDAY | On | 1990-06-04 | 22:00 | 15.6 | 60.08 |  |  | 2003-06-04 | 22:00 | 14 | 57.2 |  |  | 1994-06-04 | 22:00 | 17.2 | 62.96 | [5 empty] | 16.7 | 62.06 |  |  |  | 16 | 60.8 |  |  |  |  | 16.7 | 62.06 |  |  |  |  | 20.6 | 69.08 | [5 empty] | 18.9 | 66.02 |  |  |  | 16.7 | 62.06 |  |  |  |  | 20.6 | 69.08 |  |  |  |  | 15.6 | 60.08
2004-06-04 | 23:00 | 17.2 | 62.96 | WEEKDAY | On | 1990-06-04 | 23:00 | 13.3 | 55.94 |  |  | 2003-06-04 | 23:00 | 14 | 57.2 |  |  | 1994-06-04 | 23:00 | 16.7 | 62.06 | [5 empty] | 16.1 | 60.98 |  |  |  | 16 | 60.8 |  |  |  |  | 15.6 | 60.08 |  |  |  |  | 19.4 | 66.92 | [5 empty] | 18.2 | 64.76 |  |  |  | 16.1 | 60.98 |  |  |  |  | 19.4 | 66.92 |  |  |  |  | 15.6 | 60.08
2004-06-04 | 24:00 | 16.7 | 62.06 | WEEKDAY | On | 1990-06-04 | 24:00 | 12.8 | 55.04 |  |  | 2003-06-04 | 24:00 | 14 | 57.2 |  |  | 1994-06-04 | 24:00 | 17.2 | 62.96 | [5 empty] | 16.1 | 60.98 |  |  |  | 16 | 60.8 |  |  |  |  | 14.4 | 57.92 |  |  |  |  | 18.9 | 66.02 | [5 empty] | 17.4 | 63.32 |  |  |  | 16.7 | 62.06 |  |  |  |  | 19.4 | 66.92 |  |  |  |  | 16.1 | 60.98
2004-06-05 | 1:00 | 16.1 | 60.98 | SATURDAY | On | 1990-06-05 | 1:00 | 12.8 | 55.04 |  |  | 2003-06-05 | 1:00 | 13 | 55.4 |  |  | 1994-06-05 | 1:00 | 15.6 | 60.08 | [5 empty] | 16.1 | 60.98 |  |  |  | 16 | 60.8 |  |  |  |  | 14.4 | 57.92 |  |  |  |  | 17.8 | 64.04 | [5 empty] | 16.7 | 62.06 |  |  |  | 16.7 | 62.06 |  |  |  |  | 20 | 68 |  |  |  |  | 15.6 | 60.08
2004-06-05 | 2:00 | 16.1 | 60.98 | SATURDAY | On | 1990-06-05 | 2:00 | 12.8 | 55.04 |  |  | 2003-06-05 | 2:00 | 13 | 55.4 |  |  | 1994-06-05 | 2:00 | 16.7 | 62.06 | [5 empty] | 15.6 | 60.08 |  |  |  | 15 | 59 |  |  |  |  | 12.2 | 53.96 |  |  |  |  | 18.3 | 64.94 | [5 empty] | 16.5 | 61.7 |  |  |  | 17.2 | 62.96 |  |  |  |  | 18.3 | 64.94 |  |  |  |  | 15.6 | 60.08
2004-06-05 | 3:00 | 16.1 | 60.98 | SATURDAY | On | 1990-06-05 | 3:00 | 12.2 | 53.96 |  |  | 2003-06-05 | 3:00 | 13 | 55.4 |  |  | 1994-06-05 | 3:00 | 16.1 | 60.98 | [5 empty] | 13.3 | 55.94 |  |  |  | 15 | 59 |  |  |  |  | 11.1 | 51.98 |  |  |  |  | 17.8 | 64.04 | [5 empty] | 16.3 | 61.34 |  |  |  | 16.1 | 60.98 |  |  |  |  | 18.3 | 64.94 |  |  |  |  | 15.6 | 60.08
2004-06-05 | 4:00 | 15.6 | 60.08 | SATURDAY | On | 1990-06-05 | 4:00 | 11.7 | 53.06 |  |  | 2003-06-05 | 4:00 | 13 | 55.4 |  |  | 1994-06-05 | 4:00 | 14.4 | 57.92 | [5 empty] | 12.8 | 55.04 |  |  |  | 14 | 57.2 |  |  |  |  | 11.1 | 51.98 |  |  |  |  | 17.8 | 64.04 | [5 empty] | 16.1 | 60.98 |  |  |  | 14.4 | 57.92 |  |  |  |  | 18.9 | 66.02 |  |  |  |  | 13.9 | 57.02
2004-06-05 | 5:00 | 15.6 | 60.08 | SATURDAY | On | 1990-06-05 | 5:00 | 11.7 | 53.06 |  |  | 2003-06-05 | 5:00 | 14 | 57.2 |  |  | 1994-06-05 | 5:00 | 14.4 | 57.92 | [5 empty] | 11.1 | 51.98 |  |  |  | 14 | 57.2 |  |  |  |  | 11.1 | 51.98 |  |  |  |  | 18.3 | 64.94 | [5 empty] | 17 | 62.6 |  |  |  | 14.4 | 57.92 |  |  |  |  | 17.2 | 62.96 |  |  |  |  | 13.3 | 55.94
2004-06-05 | 6:00 | 15.6 | 60.08 | SATURDAY | On | 1990-06-05 | 6:00 | 11.7 | 53.06 |  |  | 2003-06-05 | 6:00 | 13 | 55.4 |  |  | 1994-06-05 | 6:00 | 16.1 | 60.98 | [5 empty] | 15 | 59 |  |  |  | 14 | 57.2 |  |  |  |  | 12.8 | 55.04 |  |  |  |  | 18.3 | 64.94 | [5 empty] | 18 | 64.4 |  |  |  | 14.4 | 57.92 |  |  |  |  | 17.8 | 64.04 |  |  |  |  | 15 | 59
2004-06-05 | 7:00 | 16.1 | 60.98 | SATURDAY | On | 1990-06-05 | 7:00 | 12.8 | 55.04 |  |  | 2003-06-05 | 7:00 | 14 | 57.2 |  |  | 1994-06-05 | 7:00 | 18.3 | 64.94 | [5 empty] | 18.3 | 64.94 |  |  |  | 11 | 51.8 |  |  |  |  | 15.6 | 60.08 |  |  |  |  | 18.3 | 64.94 | [5 empty] | 18.9 | 66.02 |  |  |  | 14.4 | 57.92 |  |  |  |  | 19.4 | 66.92 |  |  |  |  | 17.8 | 64.04
2004-06-05 | 8:00 | 16.7 | 62.06 | SATURDAY | On | 1990-06-05 | 8:00 | 14.4 | 57.92 |  |  | 2003-06-05 | 8:00 | 14 | 57.2 |  |  | 1994-06-05 | 8:00 | 18.9 | 66.02 | [5 empty] | 20.6 | 69.08 |  |  |  | 10 | 50 |  |  |  |  | 17.8 | 64.04 |  |  |  |  | 17.8 | 64.04 | [5 empty] | 20.9 | 69.62 |  |  |  | 13.9 | 57.02 |  |  |  |  | 20 | 68 |  |  |  |  | 19.4 | 66.92
2004-06-05 | 9:00 | 17.2 | 62.96 | SATURDAY | On | 1990-06-05 | 9:00 | 15.6 | 60.08 |  |  | 2003-06-05 | 9:00 | 14 | 57.2 |  |  | 1994-06-05 | 9:00 | 19.4 | 66.92 | [5 empty] | 21.7 | 71.06 |  |  |  | 11 | 51.8 |  |  |  |  | 20 | 68 |  |  |  |  | 18.9 | 66.02 | [5 empty] | 23 | 73.4 |  |  |  | 15 | 59 |  |  |  |  | 21.7 | 71.06 |  |  |  |  | 21.7 | 71.06
2004-06-05 | 10:00 | 18.3 | 64.94 | SATURDAY | On | 1990-06-05 | 10:00 | 16.7 | 62.06 |  |  | 2003-06-05 | 10:00 | 15 | 59 |  |  | 1994-06-05 | 10:00 | 20.6 | 69.08 | [5 empty] | 21.7 | 71.06 |  |  |  | 11 | 51.8 |  |  |  |  | 21.7 | 71.06 |  |  |  |  | 20.6 | 69.08 | [5 empty] | 25 | 77 |  |  |  | 15.6 | 60.08 |  |  |  |  | 21.1 | 69.98 |  |  |  |  | 23.3 | 73.94
2004-06-05 | 11:00 | 18.9 | 66.02 | SATURDAY | On | 1990-06-05 | 11:00 | 17.8 | 64.04 |  |  | 2003-06-05 | 11:00 | 16 | 60.8 |  |  | 1994-06-05 | 11:00 | 20.6 | 69.08 | [5 empty] | 22.2 | 71.96 |  |  |  | 12 | 53.6 |  |  |  |  | 21.7 | 71.06 |  |  |  |  | 22.8 | 73.04 | [5 empty] | 23.1 | 73.58 |  |  |  | 16.1 | 60.98 |  |  |  |  | 18.3 | 64.94 |  |  |  |  | 25 | 77
2004-06-05 | 12:00 | 17.2 | 62.96 | SATURDAY | On | 1990-06-05 | 12:00 | 18.3 | 64.94 |  |  | 2003-06-05 | 12:00 | 16 | 60.8 |  |  | 1994-06-05 | 12:00 | 21.7 | 71.06 | [5 empty] | 22.2 | 71.96 |  |  |  | 12 | 53.6 |  |  |  |  | 22.8 | 73.04 |  |  |  |  | 22.8 | 73.04 | [5 empty] | 21.3 | 70.34 |  |  |  | 16.1 | 60.98 |  |  |  |  | 18.3 | 64.94 |  |  |  |  | 26.7 | 80.06
2004-06-05 | 13:00 | 16.7 | 62.06 | SATURDAY | On | 1990-06-05 | 13:00 | 19.4 | 66.92 |  |  | 2003-06-05 | 13:00 | 17 | 62.6 |  |  | 1994-06-05 | 13:00 | 22.2 | 71.96 | [5 empty] | 22.2 | 71.96 |  |  |  | 13 | 55.4 |  |  |  |  | 22.2 | 71.96 |  |  |  |  | 22.2 | 71.96 | [5 empty] | 19.4 | 66.92 |  |  |  | 17.2 | 62.96 |  |  |  |  | 17.2 | 62.96 |  |  |  |  | 27.2 | 80.96
2004-06-05 | 14:00 | 16.7 | 62.06 | SATURDAY | On | 1990-06-05 | 14:00 | 20.6 | 69.08 |  |  | 2003-06-05 | 14:00 | 19 | 66.2 |  |  | 1994-06-05 | 14:00 | 21.1 | 69.98 | [5 empty] | 21.7 | 71.06 |  |  |  | 14 | 57.2 |  |  |  |  | 22.8 | 73.04 |  |  |  |  | 22.8 | 73.04 | [5 empty] | 20.2 | 68.36 |  |  |  | 17.8 | 64.04 |  |  |  |  | 19.4 | 66.92 |  |  |  |  | 27.2 | 80.96
2004-06-05 | 15:00 | 16.7 | 62.06 | SATURDAY | On | 1990-06-05 | 15:00 | 21.7 | 71.06 |  |  | 2003-06-05 | 15:00 | 20 | 68 |  |  | 1994-06-05 | 15:00 | 21.1 | 69.98 | [5 empty] | 21.7 | 71.06 |  |  |  | 13 | 55.4 |  |  |  |  | 21.7 | 71.06 |  |  |  |  | 22.2 | 71.96 | [5 empty] | 20.9 | 69.62 |  |  |  | 17.2 | 62.96 |  |  |  |  | 22.8 | 73.04 |  |  |  |  | 26.7 | 80.06
2004-06-05 | 16:00 | 16.7 | 62.06 | SATURDAY | On | 1990-06-05 | 16:00 | 22.2 | 71.96 |  |  | 2003-06-05 | 16:00 | 20 | 68 |  |  | 1994-06-05 | 16:00 | 20 | 68 | [5 empty] | 20.6 | 69.08 |  |  |  | 14 | 57.2 |  |  |  |  | 22.2 | 71.96 |  |  |  |  | 22.2 | 71.96 | [5 empty] | 21.7 | 71.06 |  |  |  | 17.8 | 64.04 |  |  |  |  | 21.1 | 69.98 |  |  |  |  | 26.1 | 78.98
2004-06-05 | 17:00 | 16.1 | 60.98 | SATURDAY | On | 1990-06-05 | 17:00 | 22.2 | 71.96 |  |  | 2003-06-05 | 17:00 | 19 | 66.2 |  |  | 1994-06-05 | 17:00 | 20 | 68 | [5 empty] | 19.4 | 66.92 |  |  |  | 14 | 57.2 |  |  |  |  | 21.1 | 69.98 |  |  |  |  | 22.2 | 71.96 | [5 empty] | 20.9 | 69.62 |  |  |  | 17.2 | 62.96 |  |  |  |  | 21.1 | 69.98 |  |  |  |  | 25.6 | 78.08
2004-06-05 | 18:00 | 16.1 | 60.98 | SATURDAY | On | 1990-06-05 | 18:00 | 21.7 | 71.06 |  |  | 2003-06-05 | 18:00 | 20 | 68 |  |  | 1994-06-05 | 18:00 | 18.9 | 66.02 | [5 empty] | 18.3 | 64.94 |  |  |  | 13 | 55.4 |  |  |  |  | 20.6 | 69.08 |  |  |  |  | 21.7 | 71.06 | [5 empty] | 20.2 | 68.36 |  |  |  | 16.7 | 62.06 |  |  |  |  | 20.6 | 69.08 |  |  |  |  | 25 | 77
2004-06-05 | 19:00 | 16.1 | 60.98 | SATURDAY | On | 1990-06-05 | 19:00 | 21.1 | 69.98 |  |  | 2003-06-05 | 19:00 | 19 | 66.2 |  |  | 1994-06-05 | 19:00 | 18.3 | 64.94 | [5 empty] | 18.3 | 64.94 |  |  |  | 13 | 55.4 |  |  |  |  | 20 | 68 |  |  |  |  | 18.3 | 64.94 | [5 empty] | 19.4 | 66.92 |  |  |  | 16.1 | 60.98 |  |  |  |  | 19.4 | 66.92 |  |  |  |  | 22.8 | 73.04
2004-06-05 | 20:00 | 16.1 | 60.98 | SATURDAY | On | 1990-06-05 | 20:00 | 20 | 68 |  |  | 2003-06-05 | 20:00 | 18 | 64.4 |  |  | 1994-06-05 | 20:00 | 17.8 | 64.04 | [5 empty] | 17.8 | 64.04 |  |  |  | 13 | 55.4 |  |  |  |  | 18.9 | 66.02 |  |  |  |  | 16.1 | 60.98 | [5 empty] | 17.6 | 63.68 |  |  |  | 13.9 | 57.02 |  |  |  |  | 17.8 | 64.04 |  |  |  |  | 21.1 | 69.98
2004-06-05 | 21:00 | 16.1 | 60.98 | SATURDAY | On | 1990-06-05 | 21:00 | 20 | 68 |  |  | 2003-06-05 | 21:00 | 17 | 62.6 |  |  | 1994-06-05 | 21:00 | 17.8 | 64.04 | [5 empty] | 17.2 | 62.96 |  |  |  | 13 | 55.4 |  |  |  |  | 17.8 | 64.04 |  |  |  |  | 15.6 | 60.08 | [5 empty] | 15.7 | 60.26 |  |  |  | 12.8 | 55.04 |  |  |  |  | 15.6 | 60.08 |  |  |  |  | 20.6 | 69.08
2004-06-05 | 22:00 | 15.6 | 60.08 | SATURDAY | On | 1990-06-05 | 22:00 | 19.4 | 66.92 |  |  | 2003-06-05 | 22:00 | 16 | 60.8 |  |  | 1994-06-05 | 22:00 | 17.8 | 64.04 | [5 empty] | 17.2 | 62.96 |  |  |  | 13 | 55.4 |  |  |  |  | 17.2 | 62.96 |  |  |  |  | 15 | 59 | [5 empty] | 13.9 | 57.02 |  |  |  | 11.7 | 53.06 |  |  |  |  | 15 | 59 |  |  |  |  | 18.9 | 66.02
2004-06-05 | 23:00 | 15.6 | 60.08 | SATURDAY | On | 1990-06-05 | 23:00 | 18.3 | 64.94 |  |  | 2003-06-05 | 23:00 | 15.1 | 59.18 |  |  | 1994-06-05 | 23:00 | 17.2 | 62.96 | [5 empty] | 17.2 | 62.96 |  |  |  | 12 | 53.6 |  |  |  |  | 16.7 | 62.06 |  |  |  |  | 15 | 59 | [5 empty] | 13.5 | 56.3 |  |  |  | 10.6 | 51.08 |  |  |  |  | 15 | 59 |  |  |  |  | 18.3 | 64.94
2004-06-05 | 24:00 | 15 | 59 | SATURDAY | On | 1990-06-05 | 24:00 | 17.8 | 64.04 |  |  | 2003-06-05 | 24:00 | 14 | 57.2 |  |  | 1994-06-05 | 24:00 | 17.2 | 62.96 | [5 empty] | 17.2 | 62.96 |  |  |  | 12 | 53.6 |  |  |  |  | 15.6 | 60.08 |  |  |  |  | 15 | 59 | [5 empty] | 13.2 | 55.76 |  |  |  | 9.4 | 48.92 |  |  |  |  | 13.9 | 57.02 |  |  |  |  | 17.8 | 64.04
2004-06-06 | 1:00 | 15 | 59 | SUNDAY | On | 1990-06-06 | 1:00 | 17.2 | 62.96 |  |  | 2003-06-06 | 1:00 | 14 | 57.2 |  |  | 1994-06-06 | 1:00 | 17.2 | 62.96 | [5 empty] | 17.8 | 64.04 |  |  |  | 12 | 53.6 |  |  |  |  | 16.7 | 62.06 |  |  |  |  | 15 | 59 | [5 empty] | 12.8 | 55.04 |  |  |  | 8.9 | 48.02 |  |  |  |  | 13.9 | 57.02 |  |  |  |  | 18.3 | 64.94
2004-06-06 | 2:00 | 15 | 59 | SUNDAY | On | 1990-06-06 | 2:00 | 16.7 | 62.06 |  |  | 2003-06-06 | 2:00 | 13 | 55.4 |  |  | 1994-06-06 | 2:00 | 17.8 | 64.04 | [5 empty] | 18.3 | 64.94 |  |  |  | 11 | 51.8 |  |  |  |  | 15.6 | 60.08 |  |  |  |  | 15 | 59 | [5 empty] | 12.2 | 53.96 |  |  |  | 7.8 | 46.04 |  |  |  |  | 13.3 | 55.94 |  |  |  |  | 18.9 | 66.02
2004-06-06 | 3:00 | 14.4 | 57.92 | SUNDAY | On | 1990-06-06 | 3:00 | 16.7 | 62.06 |  |  | 2003-06-06 | 3:00 | 12 | 53.6 |  |  | 1994-06-06 | 3:00 | 17.2 | 62.96 | [5 empty] | 18.3 | 64.94 |  |  |  | 11 | 51.8 |  |  |  |  | 15 | 59 |  |  |  |  | 15 | 59 | [5 empty] | 11.7 | 53.06 |  |  |  | 7.2 | 44.96 |  |  |  |  | 13.3 | 55.94 |  |  |  |  | 19.4 | 66.92
2004-06-06 | 4:00 | 14.4 | 57.92 | SUNDAY | On | 1990-06-06 | 4:00 | 15.6 | 60.08 |  |  | 2003-06-06 | 4:00 | 12 | 53.6 |  |  | 1994-06-06 | 4:00 | 17.2 | 62.96 | [5 empty] | 17.8 | 64.04 |  |  |  | 11 | 51.8 |  |  |  |  | 13.9 | 57.02 |  |  |  |  | 15 | 59 | [5 empty] | 11.1 | 51.98 |  |  |  | 6.7 | 44.06 |  |  |  |  | 12.2 | 53.96 |  |  |  |  | 18.3 | 64.94
2004-06-06 | 5:00 | 13.9 | 57.02 | SUNDAY | On | 1990-06-06 | 5:00 | 15.6 | 60.08 |  |  | 2003-06-06 | 5:00 | 12 | 53.6 |  |  | 1994-06-06 | 5:00 | 17.8 | 64.04 | [5 empty] | 17.2 | 62.96 |  |  |  | 10.3 | 50.54 |  |  |  |  | 13.3 | 55.94 |  |  |  |  | 15 | 59 | [5 empty] | 12 | 53.6 |  |  |  | 6.7 | 44.06 |  |  |  |  | 11.7 | 53.06 |  |  |  |  | 17.2 | 62.96
2004-06-06 | 6:00 | 13.9 | 57.02 | SUNDAY | On | 1990-06-06 | 6:00 | 16.7 | 62.06 |  |  | 2003-06-06 | 6:00 | 13 | 55.4 |  |  | 1994-06-06 | 6:00 | 18.3 | 64.94 | [5 empty] | 18.3 | 64.94 |  |  |  | 11 | 51.8 |  |  |  |  | 14.4 | 57.92 |  |  |  |  | 15 | 59 | [5 empty] | 13 | 55.4 |  |  |  | 7.2 | 44.96 |  |  |  |  | 13.3 | 55.94 |  |  |  |  | 16.7 | 62.06
2004-06-06 | 7:00 | 13.3 | 55.94 | SUNDAY | On | 1990-06-06 | 7:00 | 17.2 | 62.96 |  |  | 2003-06-06 | 7:00 | 15 | 59 |  |  | 1994-06-06 | 7:00 | 18.3 | 64.94 | [5 empty] | 18.9 | 66.02 |  |  |  | 11 | 51.8 |  |  |  |  | 15.6 | 60.08 |  |  |  |  | 15 | 59 | [5 empty] | 13.9 | 57.02 |  |  |  | 10 | 50 |  |  |  |  | 15.6 | 60.08 |  |  |  |  | 18.3 | 64.94
2004-06-06 | 8:00 | 13.3 | 55.94 | SUNDAY | On | 1990-06-06 | 8:00 | 19.4 | 66.92 |  |  | 2003-06-06 | 8:00 | 17 | 62.6 |  |  | 1994-06-06 | 8:00 | 18.3 | 64.94 | [5 empty] | 19.4 | 66.92 |  |  |  | 13 | 55.4 |  |  |  |  | 16.7 | 62.06 |  |  |  |  | 15 | 59 | [5 empty] | 15.4 | 59.72 |  |  |  | 13.3 | 55.94 |  |  |  |  | 17.2 | 62.96 |  |  |  |  | 21.1 | 69.98
2004-06-06 | 9:00 | 13.3 | 55.94 | SUNDAY | On | 1990-06-06 | 9:00 | 20.6 | 69.08 |  |  | 2003-06-06 | 9:00 | 18 | 64.4 |  |  | 1994-06-06 | 9:00 | 17.2 | 62.96 | [5 empty] | 18.9 | 66.02 |  |  |  | 12 | 53.6 |  |  |  |  | 17.2 | 62.96 |  |  |  |  | 15 | 59 | [5 empty] | 16.8 | 62.24 |  |  |  | 15.6 | 60.08 |  |  |  |  | 18.9 | 66.02 |  |  |  |  | 20.6 | 69.08
2004-06-06 | 10:00 | 13.9 | 57.02 | SUNDAY | On | 1990-06-06 | 10:00 | 21.1 | 69.98 |  |  | 2003-06-06 | 10:00 | 19 | 66.2 |  |  | 1994-06-06 | 10:00 | 17.8 | 64.04 | [5 empty] | 18.9 | 66.02 |  |  |  | 12 | 53.6 |  |  |  |  | 19.4 | 66.92 |  |  |  |  | 16.1 | 60.98 | [5 empty] | 18.3 | 64.94 |  |  |  | 17.2 | 62.96 |  |  |  |  | 20 | 68 |  |  |  |  | 21.1 | 69.98
2004-06-06 | 11:00 | 13.9 | 57.02 | SUNDAY | On | 1990-06-06 | 11:00 | 22.8 | 73.04 |  |  | 2003-06-06 | 11:00 | 21 | 69.8 |  |  | 1994-06-06 | 11:00 | 18.3 | 64.94 | [5 empty] | 18.9 | 66.02 |  |  |  | 10 | 50 |  |  |  |  | 21.1 | 69.98 |  |  |  |  | 16.1 | 60.98 | [5 empty] | 19.2 | 66.56 |  |  |  | 19.4 | 66.92 |  |  |  |  | 21.1 | 69.98 |  |  |  |  | 22.2 | 71.96
2004-06-06 | 12:00 | 14.4 | 57.92 | SUNDAY | On | 1990-06-06 | 12:00 | 21.7 | 71.06 |  |  | 2003-06-06 | 12:00 | 21 | 69.8 |  |  | 1994-06-06 | 12:00 | 19.4 | 66.92 | [5 empty] | 21.1 | 69.98 |  |  |  | 11 | 51.8 |  |  |  |  | 18.9 | 66.02 |  |  |  |  | 16.1 | 60.98 | [5 empty] | 20.2 | 68.36 |  |  |  | 21.1 | 69.98 |  |  |  |  | 21.7 | 71.06 |  |  |  |  | 22.8 | 73.04
2004-06-06 | 13:00 | 15.6 | 60.08 | SUNDAY | On | 1990-06-06 | 13:00 | 22.2 | 71.96 |  |  | 2003-06-06 | 13:00 | 21 | 69.8 |  |  | 1994-06-06 | 13:00 | 18.9 | 66.02 | [5 empty] | 20 | 68 |  |  |  | 11 | 51.8 |  |  |  |  | 18.9 | 66.02 |  |  |  |  | 16.7 | 62.06 | [5 empty] | 21.1 | 69.98 |  |  |  | 21.1 | 69.98 |  |  |  |  | 21.1 | 69.98 |  |  |  |  | 21.7 | 71.06
2004-06-06 | 14:00 | 15 | 59 | SUNDAY | On | 1990-06-06 | 14:00 | 22.2 | 71.96 |  |  | 2003-06-06 | 14:00 | 22 | 71.6 |  |  | 1994-06-06 | 14:00 | 19.4 | 66.92 | [5 empty] | 20.6 | 69.08 |  |  |  | 13 | 55.4 |  |  |  |  | 21.7 | 71.06 |  |  |  |  | 16.7 | 62.06 | [5 empty] | 21.8 | 71.24 |  |  |  | 22.2 | 71.96 |  |  |  |  | 22.8 | 73.04 |  |  |  |  | 23.9 | 75.02
2004-06-06 | 15:00 | 15.6 | 60.08 | SUNDAY | On | 1990-06-06 | 15:00 | 22.8 | 73.04 |  |  | 2003-06-06 | 15:00 | 23 | 73.4 |  |  | 1994-06-06 | 15:00 | 18.9 | 66.02 | [5 empty] | 20 | 68 |  |  |  | 13 | 55.4 |  |  |  |  | 22.8 | 73.04 |  |  |  |  | 16.7 | 62.06 | [5 empty] | 22.6 | 72.68 |  |  |  | 22.2 | 71.96 |  |  |  |  | 22.8 | 73.04 |  |  |  |  | 23.9 | 75.02
2004-06-06 | 16:00 | 15.6 | 60.08 | SUNDAY | On | 1990-06-06 | 16:00 | 21.1 | 69.98 |  |  | 2003-06-06 | 16:00 | 23 | 73.4 |  |  | 1994-06-06 | 16:00 | 19.4 | 66.92 | [5 empty] | 20.6 | 69.08 |  |  |  | 13 | 55.4 |  |  |  |  | 22.2 | 71.96 |  |  |  |  | 17.2 | 62.96 | [5 empty] | 23.3 | 73.94 |  |  |  | 23.3 | 73.94 |  |  |  |  | 23.3 | 73.94 |  |  |  |  | 23.3 | 73.94
2004-06-06 | 17:00 | 14.4 | 57.92 | SUNDAY | On | 1990-06-06 | 17:00 | 22.2 | 71.96 |  |  | 2003-06-06 | 17:00 | 23 | 73.4 |  |  | 1994-06-06 | 17:00 | 18.9 | 66.02 | [5 empty] | 20 | 68 |  |  |  | 13 | 55.4 |  |  |  |  | 23.9 | 75.02 |  |  |  |  | 17.2 | 62.96 | [5 empty] | 22.4 | 72.32 |  |  |  | 23.3 | 73.94 |  |  |  |  | 22.2 | 71.96 |  |  |  |  | 23.9 | 75.02
2004-06-06 | 18:00 | 15 | 59 | SUNDAY | On | 1990-06-06 | 18:00 | 21.1 | 69.98 |  |  | 2003-06-06 | 18:00 | 22 | 71.6 |  |  | 1994-06-06 | 18:00 | 18.3 | 64.94 | [5 empty] | 19.4 | 66.92 |  |  |  | 13 | 55.4 |  |  |  |  | 22.2 | 71.96 |  |  |  |  | 17.2 | 62.96 | [5 empty] | 21.5 | 70.7 |  |  |  | 22.8 | 73.04 |  |  |  |  | 20.6 | 69.08 |  |  |  |  | 24.4 | 75.92
2004-06-06 | 19:00 | 15 | 59 | SUNDAY | On | 1990-06-06 | 19:00 | 20.6 | 69.08 |  |  | 2003-06-06 | 19:00 | 19 | 66.2 |  |  | 1994-06-06 | 19:00 | 17.8 | 64.04 | [5 empty] | 18.9 | 66.02 |  |  |  | 12 | 53.6 |  |  |  |  | 21.7 | 71.06 |  |  |  |  | 16.7 | 62.06 | [5 empty] | 20.6 | 69.08 |  |  |  | 21.7 | 71.06 |  |  |  |  | 19.4 | 66.92 |  |  |  |  | 22.8 | 73.04
2004-06-06 | 20:00 | 15 | 59 | SUNDAY | On | 1990-06-06 | 20:00 | 19.4 | 66.92 |  |  | 2003-06-06 | 20:00 | 17 | 62.6 |  |  | 1994-06-06 | 20:00 | 17.8 | 64.04 | [5 empty] | 18.9 | 66.02 |  |  |  | 11.7 | 53.06 |  |  |  |  | 20.6 | 69.08 |  |  |  |  | 16.1 | 60.98 | [5 empty] | 19.1 | 66.38 |  |  |  | 20 | 68 |  |  |  |  | 17.8 | 64.04 |  |  |  |  | 18.9 | 66.02
2004-06-06 | 21:00 | 15 | 59 | SUNDAY | On | 1990-06-06 | 21:00 | 19.4 | 66.92 |  |  | 2003-06-06 | 21:00 | 16 | 60.8 |  |  | 1994-06-06 | 21:00 | 17.2 | 62.96 | [5 empty] | 18.9 | 66.02 |  |  |  | 12 | 53.6 |  |  |  |  | 20 | 68 |  |  |  |  | 16.1 | 60.98 | [5 empty] | 17.6 | 63.68 |  |  |  | 18.3 | 64.94 |  |  |  |  | 17.2 | 62.96 |  |  |  |  | 17.8 | 64.04
2004-06-06 | 22:00 | 15 | 59 | SUNDAY | On | 1990-06-06 | 22:00 | 19.4 | 66.92 |  |  | 2003-06-06 | 22:00 | 14 | 57.2 |  |  | 1994-06-06 | 22:00 | 17.2 | 62.96 | [5 empty] | 18.9 | 66.02 |  |  |  | 12 | 53.6 |  |  |  |  | 20 | 68 |  |  |  |  | 16.1 | 60.98 | [5 empty] | 16.1 | 60.98 |  |  |  | 16.7 | 62.06 |  |  |  |  | 16.1 | 60.98 |  |  |  |  | 17.8 | 64.04
2004-06-06 | 23:00 | 15.6 | 60.08 | SUNDAY | On | 1990-06-06 | 23:00 | 18.9 | 66.02 |  |  | 2003-06-06 | 23:00 | 14 | 57.2 |  |  | 1994-06-06 | 23:00 | 17.8 | 64.04 | [5 empty] | 20 | 68 |  |  |  | 12 | 53.6 |  |  |  |  | 18.9 | 66.02 |  |  |  |  | 16.1 | 60.98 | [5 empty] | 15.5 | 59.9 |  |  |  | 15 | 59 |  |  |  |  | 15.6 | 60.08 |  |  |  |  | 17.2 | 62.96
2004-06-06 | 24:00 | 15 | 59 | SUNDAY | On | 1990-06-06 | 24:00 | 18.3 | 64.94 |  |  | 2003-06-06 | 24:00 | 14 | 57.2 |  |  | 1994-06-06 | 24:00 | 17.2 | 62.96 | [5 empty] | 18.9 | 66.02 |  |  |  | 12 | 53.6 |  |  |  |  | 18.9 | 66.02 |  |  |  |  | 16.1 | 60.98 | [5 empty] | 15 | 59 |  |  |  | 14.4 | 57.92 |  |  |  |  | 16.1 | 60.98 |  |  |  |  | 15.6 | 60.08
2004-06-07 | 1:00 | 15.6 | 60.08 | WEEKDAY | On | 1990-06-07 | 1:00 | 18.9 | 66.02 |  |  | 2003-06-07 | 1:00 | 14 | 57.2 |  |  | 1994-06-07 | 1:00 | 16.7 | 62.06 | [5 empty] | 19.4 | 66.92 |  |  |  | 12 | 53.6 |  |  |  |  | 18.9 | 66.02 |  |  |  |  | 15.6 | 60.08 | [5 empty] | 14.4 | 57.92 |  |  |  | 13.9 | 57.02 |  |  |  |  | 16.7 | 62.06 |  |  |  |  | 13.9 | 57.02
2004-06-07 | 2:00 | 16.1 | 60.98 | WEEKDAY | On | 1990-06-07 | 2:00 | 18.3 | 64.94 |  |  | 2003-06-07 | 2:00 | 14 | 57.2 |  |  | 1994-06-07 | 2:00 | 16.1 | 60.98 | [5 empty] | 18.3 | 64.94 |  |  |  | 12 | 53.6 |  |  |  |  | 18.3 | 64.94 |  |  |  |  | 15.6 | 60.08 | [5 empty] | 14.2 | 57.56 |  |  |  | 13.9 | 57.02 |  |  |  |  | 17.8 | 64.04 |  |  |  |  | 13.3 | 55.94
2004-06-07 | 3:00 | 15.6 | 60.08 | WEEKDAY | On | 1990-06-07 | 3:00 | 18.3 | 64.94 |  |  | 2003-06-07 | 3:00 | 16 | 60.8 |  |  | 1994-06-07 | 3:00 | 15.6 | 60.08 | [5 empty] | 18.3 | 64.94 |  |  |  | 12 | 53.6 |  |  |  |  | 18.3 | 64.94 |  |  |  |  | 15.6 | 60.08 | [5 empty] | 14.1 | 57.38 |  |  |  | 13.3 | 55.94 |  |  |  |  | 17.8 | 64.04 |  |  |  |  | 12.8 | 55.04
2004-06-07 | 4:00 | 16.1 | 60.98 | WEEKDAY | On | 1990-06-07 | 4:00 | 18.3 | 64.94 |  |  | 2003-06-07 | 4:00 | 13 | 55.4 |  |  | 1994-06-07 | 4:00 | 15.6 | 60.08 | [5 empty] | 18.3 | 64.94 |  |  |  | 13 | 55.4 |  |  |  |  | 18.3 | 64.94 |  |  |  |  | 15 | 59 | [5 empty] | 13.9 | 57.02 |  |  |  | 13.3 | 55.94 |  |  |  |  | 16.7 | 62.06 |  |  |  |  | 11.7 | 53.06
2004-06-07 | 5:00 | 16.1 | 60.98 | WEEKDAY | On | 1990-06-07 | 5:00 | 17.8 | 64.04 |  |  | 2003-06-07 | 5:00 | 15 | 59 |  |  | 1994-06-07 | 5:00 | 16.7 | 62.06 | [5 empty] | 18.3 | 64.94 |  |  |  | 13 | 55.4 |  |  |  |  | 17.2 | 62.96 |  |  |  |  | 15.6 | 60.08 | [5 empty] | 15.2 | 59.36 |  |  |  | 14.4 | 57.92 |  |  |  |  | 16.1 | 60.98 |  |  |  |  | 11.1 | 51.98
2004-06-07 | 6:00 | 16.1 | 60.98 | WEEKDAY | On | 1990-06-07 | 6:00 | 18.3 | 64.94 |  |  | 2003-06-07 | 6:00 | 16 | 60.8 |  |  | 1994-06-07 | 6:00 | 16.7 | 62.06 | [5 empty] | 18.3 | 64.94 |  |  |  | 13 | 55.4 |  |  |  |  | 16.7 | 62.06 |  |  |  |  | 15.6 | 60.08 | [5 empty] | 16.5 | 61.7 |  |  |  | 13.9 | 57.02 |  |  |  |  | 17.8 | 64.04 |  |  |  |  | 11.7 | 53.06
2004-06-07 | 7:00 | 17.2 | 62.96 | WEEKDAY | On | 1990-06-07 | 7:00 | 19.4 | 66.92 |  |  | 2003-06-07 | 7:00 | 16 | 60.8 |  |  | 1994-06-07 | 7:00 | 17.2 | 62.96 | [5 empty] | 18.3 | 64.94 |  |  |  | 16 | 60.8 |  |  |  |  | 15.6 | 60.08 |  |  |  |  | 15.6 | 60.08 | [5 empty] | 17.8 | 64.04 |  |  |  | 16.1 | 60.98 |  |  |  |  | 19.4 | 66.92 |  |  |  |  | 12.8 | 55.04
2004-06-07 | 8:00 | 17.8 | 64.04 | WEEKDAY | On | 1990-06-07 | 8:00 | 20.6 | 69.08 |  |  | 2003-06-07 | 8:00 | 16 | 60.8 |  |  | 1994-06-07 | 8:00 | 18.3 | 64.94 | [5 empty] | 20 | 68 |  |  |  | 16 | 60.8 |  |  |  |  | 15.6 | 60.08 |  |  |  |  | 16.1 | 60.98 | [5 empty] | 20.2 | 68.36 |  |  |  | 17.2 | 62.96 |  |  |  |  | 22.2 | 71.96 |  |  |  |  | 12.8 | 55.04
2004-06-07 | 9:00 | 19.4 | 66.92 | WEEKDAY | On | 1990-06-07 | 9:00 | 23.3 | 73.94 |  |  | 2003-06-07 | 9:00 | 16.5 | 61.7 |  |  | 1994-06-07 | 9:00 | 22.2 | 71.96 | [5 empty] | 22.8 | 73.04 |  |  |  | 17 | 62.6 |  |  |  |  | 16.1 | 60.98 |  |  |  |  | 17.2 | 62.96 | [5 empty] | 22.6 | 72.68 |  |  |  | 18.3 | 64.94 |  |  |  |  | 23.9 | 75.02 |  |  |  |  | 13.9 | 57.02
2004-06-07 | 10:00 | 20.6 | 69.08 | WEEKDAY | On | 1990-06-07 | 10:00 | 23.3 | 73.94 |  |  | 2003-06-07 | 10:00 | 16.9 | 62.42 |  |  | 1994-06-07 | 10:00 | 24.4 | 75.92 | [5 empty] | 24.4 | 75.92 |  |  |  | 17 | 62.6 |  |  |  |  | 15.6 | 60.08 |  |  |  |  | 17.8 | 64.04 | [5 empty] | 25 | 77 |  |  |  | 19.4 | 66.92 |  |  |  |  | 25.6 | 78.08 |  |  |  |  | 14.4 | 57.92
2004-06-07 | 11:00 | 22.8 | 73.04 | WEEKDAY | On | 1990-06-07 | 11:00 | 25 | 77 |  |  | 2003-06-07 | 11:00 | 17 | 62.6 |  |  | 1994-06-07 | 11:00 | 27.2 | 80.96 | [5 empty] | 26.7 | 80.06 |  |  |  | 18 | 64.4 |  |  |  |  | 16.1 | 60.98 |  |  |  |  | 18.3 | 64.94 | [5 empty] | 25.7 | 78.26 |  |  |  | 20.6 | 69.08 |  |  |  |  | 27.2 | 80.96 |  |  |  |  | 14.4 | 57.92
2004-06-07 | 12:00 | 23.3 | 73.94 | WEEKDAY | On | 1990-06-07 | 12:00 | 25.6 | 78.08 |  |  | 2003-06-07 | 12:00 | 16 | 60.8 |  |  | 1994-06-07 | 12:00 | 28.3 | 82.94 | [5 empty] | 28.3 | 82.94 |  |  |  | 19 | 66.2 |  |  |  |  | 17.2 | 62.96 |  |  |  |  | 18.9 | 66.02 | [5 empty] | 26.5 | 79.7 |  |  |  | 20.6 | 69.08 |  |  |  |  | 28.9 | 84.02 |  |  |  |  | 16.1 | 60.98
2004-06-07 | 13:00 | 25.6 | 78.08 | WEEKDAY | On | 1990-06-07 | 13:00 | 26.1 | 78.98 |  |  | 2003-06-07 | 13:00 | 16 | 60.8 |  |  | 1994-06-07 | 13:00 | 29.4 | 84.92 | [5 empty] | 29.4 | 84.92 |  |  |  | 19 | 66.2 |  |  |  |  | 18.3 | 64.94 |  |  |  |  | 19.4 | 66.92 | [5 empty] | 27.2 | 80.96 |  |  |  | 17.8 | 64.04 |  |  |  |  | 30 | 86 |  |  |  |  | 16.7 | 62.06
2004-06-07 | 14:00 | 24.4 | 75.92 | WEEKDAY | On | 1990-06-07 | 14:00 | 27.2 | 80.96 |  |  | 2003-06-07 | 14:00 | 15.2 | 59.36 |  |  | 1994-06-07 | 14:00 | 30.6 | 87.08 | [5 empty] | 30.6 | 87.08 |  |  |  | 20 | 68 |  |  |  |  | 20 | 68 |  |  |  |  | 20 | 68 | [5 empty] | 27.8 | 82.04 |  |  |  | 17.8 | 64.04 |  |  |  |  | 30 | 86 |  |  |  |  | 16.7 | 62.06
2004-06-07 | 15:00 | 24.4 | 75.92 | WEEKDAY | On | 1990-06-07 | 15:00 | 27.2 | 80.96 |  |  | 2003-06-07 | 15:00 | 14 | 57.2 |  |  | 1994-06-07 | 15:00 | 30 | 86 | [5 empty] | 30.6 | 87.08 |  |  |  | 22 | 71.6 |  |  |  |  | 21.1 | 69.98 |  |  |  |  | 21.7 | 71.06 | [5 empty] | 28.3 | 82.94 |  |  |  | 18.3 | 64.94 |  |  |  |  | 23.9 | 75.02 |  |  |  |  | 17.2 | 62.96
2004-06-07 | 16:00 | 25 | 77 | WEEKDAY | On | 1990-06-07 | 16:00 | 27.2 | 80.96 |  |  | 2003-06-07 | 16:00 | 14 | 57.2 |  |  | 1994-06-07 | 16:00 | 30 | 86 | [5 empty] | 30 | 86 |  |  |  | 22 | 71.6 |  |  |  |  | 21.7 | 71.06 |  |  |  |  | 21.1 | 69.98 | [5 empty] | 28.9 | 84.02 |  |  |  | 18.3 | 64.94 |  |  |  |  | 23.3 | 73.94 |  |  |  |  | 17.8 | 64.04
2004-06-07 | 17:00 | 24.4 | 75.92 | WEEKDAY | On | 1990-06-07 | 17:00 | 27.2 | 80.96 |  |  | 2003-06-07 | 17:00 | 14 | 57.2 |  |  | 1994-06-07 | 17:00 | 30.6 | 87.08 | [5 empty] | 28.9 | 84.02 |  |  |  | 23 | 73.4 |  |  |  |  | 21.7 | 71.06 |  |  |  |  | 21.7 | 71.06 | [5 empty] | 28.2 | 82.76 |  |  |  | 17.8 | 64.04 |  |  |  |  | 23.3 | 73.94 |  |  |  |  | 17.8 | 64.04
2004-06-07 | 18:00 | 25 | 77 | WEEKDAY | On | 1990-06-07 | 18:00 | 25.6 | 78.08 |  |  | 2003-06-07 | 18:00 | 14 | 57.2 |  |  | 1994-06-07 | 18:00 | 28.9 | 84.02 | [5 empty] | 27.8 | 82.04 |  |  |  | 22 | 71.6 |  |  |  |  | 21.7 | 71.06 |  |  |  |  | 21.1 | 69.98 | [5 empty] | 27.4 | 81.32 |  |  |  | 16.7 | 62.06 |  |  |  |  | 23.3 | 73.94 |  |  |  |  | 17.2 | 62.96
2004-06-07 | 19:00 | 24.4 | 75.92 | WEEKDAY | On | 1990-06-07 | 19:00 | 25 | 77 |  |  | 2003-06-07 | 19:00 | 14 | 57.2 |  |  | 1994-06-07 | 19:00 | 27.2 | 80.96 | [5 empty] | 26.1 | 78.98 |  |  |  | 17.8 | 64.04 |  |  |  |  | 20.6 | 69.08 |  |  |  |  | 20 | 68 | [5 empty] | 26.7 | 80.06 |  |  |  | 18.3 | 64.94 |  |  |  |  | 23.3 | 73.94 |  |  |  |  | 16.1 | 60.98
2004-06-07 | 20:00 | 26.1 | 78.98 | WEEKDAY | On | 1990-06-07 | 20:00 | 24.4 | 75.92 |  |  | 2003-06-07 | 20:00 | 14 | 57.2 |  |  | 1994-06-07 | 20:00 | 25 | 77 | [5 empty] | 23.3 | 73.94 |  |  |  | 13 | 55.4 |  |  |  |  | 19.4 | 66.92 |  |  |  |  | 19.4 | 66.92 | [5 empty] | 25.8 | 78.44 |  |  |  | 18.3 | 64.94 |  |  |  |  | 22.2 | 71.96 |  |  |  |  | 14.4 | 57.92
2004-06-07 | 21:00 | 25.6 | 78.08 | WEEKDAY | On | 1990-06-07 | 21:00 | 23.9 | 75.02 |  |  | 2003-06-07 | 21:00 | 13 | 55.4 |  |  | 1994-06-07 | 21:00 | 23.9 | 75.02 | [5 empty] | 21.7 | 71.06 |  |  |  | 14 | 57.2 |  |  |  |  | 19.4 | 66.92 |  |  |  |  | 18.9 | 66.02 | [5 empty] | 24.8 | 76.64 |  |  |  | 17.8 | 64.04 |  |  |  |  | 23.3 | 73.94 |  |  |  |  | 11.7 | 53.06
2004-06-07 | 22:00 | 25 | 77 | WEEKDAY | On | 1990-06-07 | 22:00 | 23.3 | 73.94 |  |  | 2003-06-07 | 22:00 | 14 | 57.2 |  |  | 1994-06-07 | 22:00 | 22.8 | 73.04 | [5 empty] | 21.1 | 69.98 |  |  |  | 13 | 55.4 |  |  |  |  | 18.9 | 66.02 |  |  |  |  | 18.9 | 66.02 | [5 empty] | 23.9 | 75.02 |  |  |  | 17.8 | 64.04 |  |  |  |  | 23.9 | 75.02 |  |  |  |  | 10.6 | 51.08
2004-06-07 | 23:00 | 24.4 | 75.92 | WEEKDAY | On | 1990-06-07 | 23:00 | 22.2 | 71.96 |  |  | 2003-06-07 | 23:00 | 14 | 57.2 |  |  | 1994-06-07 | 23:00 | 21.7 | 71.06 | [5 empty] | 20.6 | 69.08 |  |  |  | 10 | 50 |  |  |  |  | 16.7 | 62.06 |  |  |  |  | 18.9 | 66.02 | [5 empty] | 23.5 | 74.3 |  |  |  | 17.8 | 64.04 |  |  |  |  | 23.3 | 73.94 |  |  |  |  | 10 | 50
2004-06-07 | 24:00 | 23.3 | 73.94 | WEEKDAY | On | 1990-06-07 | 24:00 | 21.1 | 69.98 |  |  | 2003-06-07 | 24:00 | 14 | 57.2 |  |  | 1994-06-07 | 24:00 | 20.6 | 69.08 | [5 empty] | 19.4 | 66.92 |  |  |  | 10 | 50 |  |  |  |  | 16.1 | 60.98 |  |  |  |  | 18.3 | 64.94 | [5 empty] | 23.2 | 73.76 |  |  |  | 17.8 | 64.04 |  |  |  |  | 23.3 | 73.94 |  |  |  |  | 8.3 | 46.94
2004-06-08 | 1:00 | 22.8 | 73.04 | WEEKDAY | On | 1990-06-08 | 1:00 | 20.6 | 69.08 |  |  | 2003-06-08 | 1:00 | 14 | 57.2 |  |  | 1994-06-08 | 1:00 | 20 | 68 | [5 empty] | 17.8 | 64.04 |  |  |  | 11 | 51.8 |  |  |  |  | 15 | 59 |  |  |  |  | 18.3 | 64.94 | [5 empty] | 22.8 | 73.04 |  |  |  | 17.2 | 62.96 |  |  |  |  | 23.9 | 75.02 |  |  |  |  | 7.8 | 46.04
2004-06-08 | 2:00 | 22.2 | 71.96 | WEEKDAY | On | 1990-06-08 | 2:00 | 18.9 | 66.02 |  |  | 2003-06-08 | 2:00 | 14 | 57.2 |  |  | 1994-06-08 | 2:00 | 19.4 | 66.92 | [5 empty] | 16.7 | 62.06 |  |  |  | 9 | 48.2 |  |  |  |  | 14.4 | 57.92 |  |  |  |  | 18.3 | 64.94 | [5 empty] | 22.8 | 73.04 |  |  |  | 16.7 | 62.06 |  |  |  |  | 23.9 | 75.02 |  |  |  |  | 7.2 | 44.96
2004-06-08 | 3:00 | 22.2 | 71.96 | WEEKDAY | On | 1990-06-08 | 3:00 | 18.3 | 64.94 |  |  | 2003-06-08 | 3:00 | 14 | 57.2 |  |  | 1994-06-08 | 3:00 | 18.3 | 64.94 | [5 empty] | 16.7 | 62.06 |  |  |  | 9 | 48.2 |  |  |  |  | 14.4 | 57.92 |  |  |  |  | 18.3 | 64.94 | [5 empty] | 22.8 | 73.04 |  |  |  | 16.7 | 62.06 |  |  |  |  | 23.9 | 75.02 |  |  |  |  | 6.1 | 42.98
2004-06-08 | 4:00 | 21.7 | 71.06 | WEEKDAY | On | 1990-06-08 | 4:00 | 18.3 | 64.94 |  |  | 2003-06-08 | 4:00 | 14 | 57.2 |  |  | 1994-06-08 | 4:00 | 18.9 | 66.02 | [5 empty] | 15.6 | 60.08 |  |  |  | 8 | 46.4 |  |  |  |  | 12.8 | 55.04 |  |  |  |  | 18.3 | 64.94 | [5 empty] | 22.8 | 73.04 |  |  |  | 16.7 | 62.06 |  |  |  |  | 23.3 | 73.94 |  |  |  |  | 5.6 | 42.08
2004-06-08 | 5:00 | 21.1 | 69.98 | WEEKDAY | On | 1990-06-08 | 5:00 | 17.8 | 64.04 |  |  | 2003-06-08 | 5:00 | 14 | 57.2 |  |  | 1994-06-08 | 5:00 | 18.9 | 66.02 | [5 empty] | 17.8 | 64.04 |  |  |  | 8 | 46.4 |  |  |  |  | 11.7 | 53.06 |  |  |  |  | 18.3 | 64.94 | [5 empty] | 23 | 73.4 |  |  |  | 17.2 | 62.96 |  |  |  |  | 22.2 | 71.96 |  |  |  |  | 6.7 | 44.06
2004-06-08 | 6:00 | 21.1 | 69.98 | WEEKDAY | On | 1990-06-08 | 6:00 | 17.8 | 64.04 |  |  | 2003-06-08 | 6:00 | 15 | 59 |  |  | 1994-06-08 | 6:00 | 20 | 68 | [5 empty] | 18.3 | 64.94 |  |  |  | 11 | 51.8 |  |  |  |  | 10.6 | 51.08 |  |  |  |  | 18.3 | 64.94 | [5 empty] | 23.1 | 73.58 |  |  |  | 17.2 | 62.96 |  |  |  |  | 22.8 | 73.04 |  |  |  |  | 11.1 | 51.98
2004-06-08 | 7:00 | 22.2 | 71.96 | WEEKDAY | On | 1990-06-08 | 7:00 | 19.4 | 66.92 |  |  | 2003-06-08 | 7:00 | 16 | 60.8 |  |  | 1994-06-08 | 7:00 | 21.7 | 71.06 | [5 empty] | 20.6 | 69.08 |  |  |  | 13 | 55.4 |  |  |  |  | 10.6 | 51.08 |  |  |  |  | 19.4 | 66.92 | [5 empty] | 23.3 | 73.94 |  |  |  | 18.3 | 64.94 |  |  |  |  | 22.8 | 73.04 |  |  |  |  | 13.3 | 55.94
2004-06-08 | 8:00 | 24.4 | 75.92 | WEEKDAY | On | 1990-06-08 | 8:00 | 21.1 | 69.98 |  |  | 2003-06-08 | 8:00 | 17 | 62.6 |  |  | 1994-06-08 | 8:00 | 22.8 | 73.04 | [5 empty] | 21.1 | 69.98 |  |  |  | 17 | 62.6 |  |  |  |  | 10 | 50 |  |  |  |  | 19.4 | 66.92 | [5 empty] | 23.7 | 74.66 |  |  |  | 19.4 | 66.92 |  |  |  |  | 22.8 | 73.04 |  |  |  |  | 16.7 | 62.06
2004-06-08 | 9:00 | 26.1 | 78.98 | WEEKDAY | On | 1990-06-08 | 9:00 | 22.2 | 71.96 |  |  | 2003-06-08 | 9:00 | 17 | 62.6 |  |  | 1994-06-08 | 9:00 | 22.2 | 71.96 | [5 empty] | 20 | 68 |  |  |  | 19 | 66.2 |  |  |  |  | 10.6 | 51.08 |  |  |  |  | 20.6 | 69.08 | [5 empty] | 24 | 75.2 |  |  |  | 18.3 | 64.94 |  |  |  |  | 23.3 | 73.94 |  |  |  |  | 17.8 | 64.04
2004-06-08 | 10:00 | 27.8 | 82.04 | WEEKDAY | On | 1990-06-08 | 10:00 | 23.3 | 73.94 |  |  | 2003-06-08 | 10:00 | 16 | 60.8 |  |  | 1994-06-08 | 10:00 | 23.3 | 73.94 | [5 empty] | 23.3 | 73.94 |  |  |  | 21 | 69.8 |  |  |  |  | 12.2 | 53.96 |  |  |  |  | 22.8 | 73.04 | [5 empty] | 24.4 | 75.92 |  |  |  | 18.9 | 66.02 |  |  |  |  | 25 | 77 |  |  |  |  | 19.4 | 66.92
2004-06-08 | 11:00 | 28.9 | 84.02 | WEEKDAY | On | 1990-06-08 | 11:00 | 25.6 | 78.08 |  |  | 2003-06-08 | 11:00 | 17 | 62.6 |  |  | 1994-06-08 | 11:00 | 23.3 | 73.94 | [5 empty] | 25 | 77 |  |  |  | 23 | 73.4 |  |  |  |  | 12.8 | 55.04 |  |  |  |  | 24.4 | 75.92 | [5 empty] | 24.6 | 76.28 |  |  |  | 18.9 | 66.02 |  |  |  |  | 26.1 | 78.98 |  |  |  |  | 21.1 | 69.98
2004-06-08 | 12:00 | 29.4 | 84.92 | WEEKDAY | On | 1990-06-08 | 12:00 | 24.4 | 75.92 |  |  | 2003-06-08 | 12:00 | 17 | 62.6 |  |  | 1994-06-08 | 12:00 | 24.4 | 75.92 | [5 empty] | 23.9 | 75.02 |  |  |  | 24 | 75.2 |  |  |  |  | 15.6 | 60.08 |  |  |  |  | 26.7 | 80.06 | [5 empty] | 24.8 | 76.64 |  |  |  | 18.9 | 66.02 |  |  |  |  | 26.7 | 80.06 |  |  |  |  | 20.6 | 69.08
2004-06-08 | 13:00 | 30.6 | 87.08 | WEEKDAY | On | 1990-06-08 | 13:00 | 23.3 | 73.94 |  |  | 2003-06-08 | 13:00 | 17 | 62.6 |  |  | 1994-06-08 | 13:00 | 25 | 77 | [5 empty] | 24.4 | 75.92 |  |  |  | 22 | 71.6 |  |  |  |  | 17.2 | 62.96 |  |  |  |  | 25 | 77 | [5 empty] | 25 | 77 |  |  |  | 19.4 | 66.92 |  |  |  |  | 26.7 | 80.06 |  |  |  |  | 19.4 | 66.92
2004-06-08 | 14:00 | 30.6 | 87.08 | WEEKDAY | On | 1990-06-08 | 14:00 | 22.8 | 73.04 |  |  | 2003-06-08 | 14:00 | 17 | 62.6 |  |  | 1994-06-08 | 14:00 | 23.3 | 73.94 | [5 empty] | 23.9 | 75.02 |  |  |  | 23 | 73.4 |  |  |  |  | 17.2 | 62.96 |  |  |  |  | 26.7 | 80.06 | [5 empty] | 25 | 77 |  |  |  | 19.4 | 66.92 |  |  |  |  | 26.1 | 78.98 |  |  |  |  | 20.6 | 69.08
2004-06-08 | 15:00 | 30.6 | 87.08 | WEEKDAY | On | 1990-06-08 | 15:00 | 20.6 | 69.08 |  |  | 2003-06-08 | 15:00 | 18 | 64.4 |  |  | 1994-06-08 | 15:00 | 22.2 | 71.96 | [5 empty] | 23.3 | 73.94 |  |  |  | 23 | 73.4 |  |  |  |  | 17.2 | 62.96 |  |  |  |  | 27.8 | 82.04 | [5 empty] | 25 | 77 |  |  |  | 17.8 | 64.04 |  |  |  |  | 26.7 | 80.06 |  |  |  |  | 21.1 | 69.98
2004-06-08 | 16:00 | 31.1 | 87.98 | WEEKDAY | On | 1990-06-08 | 16:00 | 20.6 | 69.08 |  |  | 2003-06-08 | 16:00 | 18 | 64.4 |  |  | 1994-06-08 | 16:00 | 21.7 | 71.06 | [5 empty] | 22.2 | 71.96 |  |  |  | 24.2 | 75.56 |  |  |  |  | 17.2 | 62.96 |  |  |  |  | 27.2 | 80.96 | [5 empty] | 25 | 77 |  |  |  | 18.9 | 66.02 |  |  |  |  | 26.7 | 80.06 |  |  |  |  | 21.1 | 69.98
2004-06-08 | 17:00 | 30.6 | 87.08 | WEEKDAY | On | 1990-06-08 | 17:00 | 20 | 68 |  |  | 2003-06-08 | 17:00 | 17 | 62.6 |  |  | 1994-06-08 | 17:00 | 21.7 | 71.06 | [5 empty] | 21.1 | 69.98 |  |  |  | 25 | 77 |  |  |  |  | 17.2 | 62.96 |  |  |  |  | 26.1 | 78.98 | [5 empty] | 25 | 77 |  |  |  | 17.8 | 64.04 |  |  |  |  | 27.2 | 80.96 |  |  |  |  | 20 | 68
2004-06-08 | 18:00 | 28.9 | 84.02 | WEEKDAY | On | 1990-06-08 | 18:00 | 20 | 68 |  |  | 2003-06-08 | 18:00 | 17 | 62.6 |  |  | 1994-06-08 | 18:00 | 21.1 | 69.98 | [5 empty] | 21.1 | 69.98 |  |  |  | 24 | 75.2 |  |  |  |  | 15.6 | 60.08 |  |  |  |  | 25 | 77 | [5 empty] | 25 | 77 |  |  |  | 18.3 | 64.94 |  |  |  |  | 27.2 | 80.96 |  |  |  |  | 20 | 68
2004-06-08 | 19:00 | 28.9 | 84.02 | WEEKDAY | On | 1990-06-08 | 19:00 | 18.3 | 64.94 |  |  | 2003-06-08 | 19:00 | 17 | 62.6 |  |  | 1994-06-08 | 19:00 | 20.6 | 69.08 | [5 empty] | 20.6 | 69.08 |  |  |  | 22 | 71.6 |  |  |  |  | 13.9 | 57.02 |  |  |  |  | 22.8 | 73.04 | [5 empty] | 25 | 77 |  |  |  | 17.2 | 62.96 |  |  |  |  | 25.6 | 78.08 |  |  |  |  | 21.1 | 69.98
2004-06-08 | 20:00 | 27.8 | 82.04 | WEEKDAY | On | 1990-06-08 | 20:00 | 17.8 | 64.04 |  |  | 2003-06-08 | 20:00 | 16 | 60.8 |  |  | 1994-06-08 | 20:00 | 18.9 | 66.02 | [5 empty] | 18.3 | 64.94 |  |  |  | 20 | 68 |  |  |  |  | 11.7 | 53.06 |  |  |  |  | 21.1 | 69.98 | [5 empty] | 24.4 | 75.92 |  |  |  | 16.1 | 60.98 |  |  |  |  | 24.4 | 75.92 |  |  |  |  | 21.1 | 69.98
2004-06-08 | 21:00 | 27.8 | 82.04 | WEEKDAY | On | 1990-06-08 | 21:00 | 17.8 | 64.04 |  |  | 2003-06-08 | 21:00 | 16 | 60.8 |  |  | 1994-06-08 | 21:00 | 18.3 | 64.94 | [5 empty] | 16.7 | 62.06 |  |  |  | 20 | 68 |  |  |  |  | 10.6 | 51.08 |  |  |  |  | 20.6 | 69.08 | [5 empty] | 23.9 | 75.02 |  |  |  | 16.1 | 60.98 |  |  |  |  | 23.9 | 75.02 |  |  |  |  | 21.1 | 69.98
2004-06-08 | 22:00 | 26.7 | 80.06 | WEEKDAY | On | 1990-06-08 | 22:00 | 17.8 | 64.04 |  |  | 2003-06-08 | 22:00 | 16 | 60.8 |  |  | 1994-06-08 | 22:00 | 17.8 | 64.04 | [5 empty] | 15.6 | 60.08 |  |  |  | 20 | 68 |  |  |  |  | 10 | 50 |  |  |  |  | 20.6 | 69.08 | [5 empty] | 23.3 | 73.94 |  |  |  | 15.6 | 60.08 |  |  |  |  | 22.8 | 73.04 |  |  |  |  | 18.9 | 66.02
2004-06-08 | 23:00 | 25 | 77 | WEEKDAY | On | 1990-06-08 | 23:00 | 16.7 | 62.06 |  |  | 2003-06-08 | 23:00 | 16 | 60.8 |  |  | 1994-06-08 | 23:00 | 18.9 | 66.02 | [5 empty] | 13.9 | 57.02 |  |  |  | 19 | 66.2 |  |  |  |  | 9.4 | 48.92 |  |  |  |  | 20 | 68 | [5 empty] | 23.3 | 73.94 |  |  |  | 14.4 | 57.92 |  |  |  |  | 22.2 | 71.96 |  |  |  |  | 17.2 | 62.96
2004-06-08 | 24:00 | 24.4 | 75.92 | WEEKDAY | On | 1990-06-08 | 24:00 | 16.7 | 62.06 |  |  | 2003-06-08 | 24:00 | 15 | 59 |  |  | 1994-06-08 | 24:00 | 17.8 | 64.04 | [5 empty] | 13.3 | 55.94 |  |  |  | 20 | 68 |  |  |  |  | 9.4 | 48.92 |  |  |  |  | 18.3 | 64.94 | [5 empty] | 23.3 | 73.94 |  |  |  | 14.4 | 57.92 |  |  |  |  | 22.2 | 71.96 |  |  |  |  | 16.7 | 62.06
2004-06-09 | 1:00 | 24.4 | 75.92 | WEEKDAY | On | 1990-06-09 | 1:00 | 16.7 | 62.06 |  |  | 2003-06-09 | 1:00 | 14 | 57.2 |  |  | 1994-06-09 | 1:00 | 16.7 | 62.06 | [5 empty] | 13.9 | 57.02 |  |  |  | 19 | 66.2 |  |  |  |  | 9.4 | 48.92 |  |  |  |  | 17.2 | 62.96 | [5 empty] | 23.3 | 73.94 |  |  |  | 13.9 | 57.02 |  |  |  |  | 21.7 | 71.06 |  |  |  |  | 16.7 | 62.06
2004-06-09 | 2:00 | 23.3 | 73.94 | WEEKDAY | On | 1990-06-09 | 2:00 | 16.7 | 62.06 |  |  | 2003-06-09 | 2:00 | 14 | 57.2 |  |  | 1994-06-09 | 2:00 | 16.1 | 60.98 | [5 empty] | 13.9 | 57.02 |  |  |  | 18 | 64.4 |  |  |  |  | 8.9 | 48.02 |  |  |  |  | 16.1 | 60.98 | [5 empty] | 22.4 | 72.32 |  |  |  | 13.9 | 57.02 |  |  |  |  | 21.1 | 69.98 |  |  |  |  | 16.7 | 62.06
2004-06-09 | 3:00 | 22.8 | 73.04 | WEEKDAY | On | 1990-06-09 | 3:00 | 17.8 | 64.04 |  |  | 2003-06-09 | 3:00 | 13 | 55.4 |  |  | 1994-06-09 | 3:00 | 15.6 | 60.08 | [5 empty] | 13.3 | 55.94 |  |  |  | 18 | 64.4 |  |  |  |  | 7.2 | 44.96 |  |  |  |  | 15 | 59 | [5 empty] | 21.5 | 70.7 |  |  |  | 13.9 | 57.02 |  |  |  |  | 21.1 | 69.98 |  |  |  |  | 17.2 | 62.96
2004-06-09 | 4:00 | 22.8 | 73.04 | WEEKDAY | On | 1990-06-09 | 4:00 | 18.3 | 64.94 |  |  | 2003-06-09 | 4:00 | 13 | 55.4 |  |  | 1994-06-09 | 4:00 | 15 | 59 | [5 empty] | 12.8 | 55.04 |  |  |  | 16 | 60.8 |  |  |  |  | 8.3 | 46.94 |  |  |  |  | 14.4 | 57.92 | [5 empty] | 20.6 | 69.08 |  |  |  | 12.8 | 55.04 |  |  |  |  | 20.6 | 69.08 |  |  |  |  | 17.2 | 62.96
2004-06-09 | 5:00 | 22.2 | 71.96 | WEEKDAY | On | 1990-06-09 | 5:00 | 17.8 | 64.04 |  |  | 2003-06-09 | 5:00 | 12.1 | 53.78 |  |  | 1994-06-09 | 5:00 | 14.4 | 57.92 | [5 empty] | 12.8 | 55.04 |  |  |  | 14 | 57.2 |  |  |  |  | 6.7 | 44.06 |  |  |  |  | 13.3 | 55.94 | [5 empty] | 21.1 | 69.98 |  |  |  | 12.2 | 53.96 |  |  |  |  | 20.6 | 69.08 |  |  |  |  | 16.7 | 62.06
2004-06-09 | 6:00 | 22.8 | 73.04 | WEEKDAY | On | 1990-06-09 | 6:00 | 17.8 | 64.04 |  |  | 2003-06-09 | 6:00 | 12.3 | 54.14 |  |  | 1994-06-09 | 6:00 | 15.6 | 60.08 | [5 empty] | 15 | 59 |  |  |  | 16 | 60.8 |  |  |  |  | 6.1 | 42.98 |  |  |  |  | 14.4 | 57.92 | [5 empty] | 21.7 | 71.06 |  |  |  | 11.7 | 53.06 |  |  |  |  | 21.7 | 71.06 |  |  |  |  | 16.7 | 62.06
2004-06-09 | 7:00 | 23.9 | 75.02 | WEEKDAY | On | 1990-06-09 | 7:00 | 17.8 | 64.04 |  |  | 2003-06-09 | 7:00 | 12.8 | 55.04 |  |  | 1994-06-09 | 7:00 | 16.7 | 62.06 | [5 empty] | 17.2 | 62.96 |  |  |  | 20 | 68 |  |  |  |  | 7.8 | 46.04 |  |  |  |  | 15.6 | 60.08 | [5 empty] | 22.2 | 71.96 |  |  |  | 12.8 | 55.04 |  |  |  |  | 22.2 | 71.96 |  |  |  |  | 17.8 | 64.04
2004-06-09 | 8:00 | 25.6 | 78.08 | WEEKDAY | On | 1990-06-09 | 8:00 | 21.1 | 69.98 |  |  | 2003-06-09 | 8:00 | 13.3 | 55.94 |  |  | 1994-06-09 | 8:00 | 18.3 | 64.94 | [5 empty] | 18.3 | 64.94 |  |  |  | 23 | 73.4 |  |  |  |  | 11.1 | 51.98 |  |  |  |  | 16.7 | 62.06 | [5 empty] | 23.3 | 73.94 |  |  |  | 13.9 | 57.02 |  |  |  |  | 22.8 | 73.04 |  |  |  |  | 18.9 | 66.02
2004-06-09 | 9:00 | 28.3 | 82.94 | WEEKDAY | On | 1990-06-09 | 9:00 | 22.8 | 73.04 |  |  | 2003-06-09 | 9:00 | 13.7 | 56.66 |  |  | 1994-06-09 | 9:00 | 19.4 | 66.92 | [5 empty] | 19.4 | 66.92 |  |  |  | 22 | 71.6 |  |  |  |  | 13.9 | 57.02 |  |  |  |  | 17.8 | 64.04 | [5 empty] | 24.5 | 76.1 |  |  |  | 15.6 | 60.08 |  |  |  |  | 23.9 | 75.02 |  |  |  |  | 18.9 | 66.02
2004-06-09 | 10:00 | 30 | 86 | WEEKDAY | On | 1990-06-09 | 10:00 | 22.2 | 71.96 |  |  | 2003-06-09 | 10:00 | 14 | 57.2 |  |  | 1994-06-09 | 10:00 | 21.1 | 69.98 | [5 empty] | 21.7 | 71.06 |  |  |  | 26 | 78.8 |  |  |  |  | 16.1 | 60.98 |  |  |  |  | 18.9 | 66.02 | [5 empty] | 25.6 | 78.08 |  |  |  | 16.7 | 62.06 |  |  |  |  | 26.1 | 78.98 |  |  |  |  | 20.6 | 69.08
2004-06-09 | 11:00 | 31.1 | 87.98 | WEEKDAY | On | 1990-06-09 | 11:00 | 25.6 | 78.08 |  |  | 2003-06-09 | 11:00 | 16 | 60.8 |  |  | 1994-06-09 | 11:00 | 21.1 | 69.98 | [5 empty] | 22.2 | 71.96 |  |  |  | 27 | 80.6 |  |  |  |  | 17.8 | 64.04 |  |  |  |  | 20.6 | 69.08 | [5 empty] | 26.3 | 79.34 |  |  |  | 17.2 | 62.96 |  |  |  |  | 26.7 | 80.06 |  |  |  |  | 21.1 | 69.98
2004-06-09 | 12:00 | 32.8 | 91.04 | WEEKDAY | On | 1990-06-09 | 12:00 | 27.8 | 82.04 |  |  | 2003-06-09 | 12:00 | 17 | 62.6 |  |  | 1994-06-09 | 12:00 | 21.7 | 71.06 | [5 empty] | 23.3 | 73.94 |  |  |  | 27 | 80.6 |  |  |  |  | 19.4 | 66.92 |  |  |  |  | 22.2 | 71.96 | [5 empty] | 27.1 | 80.78 |  |  |  | 17.8 | 64.04 |  |  |  |  | 27.2 | 80.96 |  |  |  |  | 18.9 | 66.02
2004-06-09 | 13:00 | 32.8 | 91.04 | WEEKDAY | On | 1990-06-09 | 13:00 | 27.2 | 80.96 |  |  | 2003-06-09 | 13:00 | 19 | 66.2 |  |  | 1994-06-09 | 13:00 | 22.2 | 71.96 | [5 empty] | 23.3 | 73.94 |  |  |  | 27 | 80.6 |  |  |  |  | 21.1 | 69.98 |  |  |  |  | 22.8 | 73.04 | [5 empty] | 27.8 | 82.04 |  |  |  | 18.3 | 64.94 |  |  |  |  | 28.3 | 82.94 |  |  |  |  | 21.1 | 69.98
2004-06-09 | 14:00 | 33.9 | 93.02 | WEEKDAY | On | 1990-06-09 | 14:00 | 26.1 | 78.98 |  |  | 2003-06-09 | 14:00 | 22 | 71.6 |  |  | 1994-06-09 | 14:00 | 21.1 | 69.98 | [5 empty] | 22.8 | 73.04 |  |  |  | 28 | 82.4 |  |  |  |  | 22.2 | 71.96 |  |  |  |  | 23.3 | 73.94 | [5 empty] | 27.8 | 82.04 |  |  |  | 17.2 | 62.96 |  |  |  |  | 28.9 | 84.02 |  |  |  |  | 21.7 | 71.06
2004-06-09 | 15:00 | 34.4 | 93.92 | WEEKDAY | On | 1990-06-09 | 15:00 | 26.7 | 80.06 |  |  | 2003-06-09 | 15:00 | 22 | 71.6 |  |  | 1994-06-09 | 15:00 | 21.1 | 69.98 | [5 empty] | 23.9 | 75.02 |  |  |  | 31 | 87.8 |  |  |  |  | 22.8 | 73.04 |  |  |  |  | 23.3 | 73.94 | [5 empty] | 27.8 | 82.04 |  |  |  | 17.2 | 62.96 |  |  |  |  | 28.9 | 84.02 |  |  |  |  | 20.6 | 69.08
2004-06-09 | 16:00 | 34.4 | 93.92 | WEEKDAY | On | 1990-06-09 | 16:00 | 26.7 | 80.06 |  |  | 2003-06-09 | 16:00 | 23 | 73.4 |  |  | 1994-06-09 | 16:00 | 21.7 | 71.06 | [5 empty] | 23.3 | 73.94 |  |  |  | 28 | 82.4 |  |  |  |  | 23.3 | 73.94 |  |  |  |  | 23.3 | 73.94 | [5 empty] | 27.8 | 82.04 |  |  |  | 16.7 | 62.06 |  |  |  |  | 28.3 | 82.94 |  |  |  |  | 19.4 | 66.92
2004-06-09 | 17:00 | 33.9 | 93.02 | WEEKDAY | On | 1990-06-09 | 17:00 | 27.2 | 80.96 |  |  | 2003-06-09 | 17:00 | 23 | 73.4 |  |  | 1994-06-09 | 17:00 | 21.1 | 69.98 | [5 empty] | 23.3 | 73.94 |  |  |  | 27 | 80.6 |  |  |  |  | 22.8 | 73.04 |  |  |  |  | 22.8 | 73.04 | [5 empty] | 27.2 | 80.96 |  |  |  | 16.7 | 62.06 |  |  |  |  | 27.2 | 80.96 |  |  |  |  | 20 | 68
2004-06-09 | 18:00 | 33.3 | 91.94 | WEEKDAY | On | 1990-06-09 | 18:00 | 27.2 | 80.96 |  |  | 2003-06-09 | 18:00 | 22 | 71.6 |  |  | 1994-06-09 | 18:00 | 20 | 68 | [5 empty] | 22.8 | 73.04 |  |  |  | 26 | 78.8 |  |  |  |  | 22.2 | 71.96 |  |  |  |  | 21.7 | 71.06 | [5 empty] | 26.7 | 80.06 |  |  |  | 16.1 | 60.98 |  |  |  |  | 26.7 | 80.06 |  |  |  |  | 19.4 | 66.92
2004-06-09 | 19:00 | 32.2 | 89.96 | WEEKDAY | On | 1990-06-09 | 19:00 | 26.1 | 78.98 |  |  | 2003-06-09 | 19:00 | 19 | 66.2 |  |  | 1994-06-09 | 19:00 | 18.9 | 66.02 | [5 empty] | 20 | 68 |  |  |  | 25 | 77 |  |  |  |  | 21.1 | 69.98 |  |  |  |  | 20 | 68 | [5 empty] | 26.1 | 78.98 |  |  |  | 16.1 | 60.98 |  |  |  |  | 25.6 | 78.08 |  |  |  |  | 18.3 | 64.94
2004-06-09 | 20:00 | 31.7 | 89.06 | WEEKDAY | On | 1990-06-09 | 20:00 | 26.1 | 78.98 |  |  | 2003-06-09 | 20:00 | 18 | 64.4 |  |  | 1994-06-09 | 20:00 | 17.8 | 64.04 | [5 empty] | 17.8 | 64.04 |  |  |  | 23 | 73.4 |  |  |  |  | 19.4 | 66.92 |  |  |  |  | 18.3 | 64.94 | [5 empty] | 24.6 | 76.28 |  |  |  | 15.6 | 60.08 |  |  |  |  | 25 | 77 |  |  |  |  | 17.8 | 64.04
2004-06-09 | 21:00 | 31.1 | 87.98 | WEEKDAY | On | 1990-06-09 | 21:00 | 25.6 | 78.08 |  |  | 2003-06-09 | 21:00 | 16 | 60.8 |  |  | 1994-06-09 | 21:00 | 17.8 | 64.04 | [5 empty] | 17.2 | 62.96 |  |  |  | 20 | 68 |  |  |  |  | 18.3 | 64.94 |  |  |  |  | 17.2 | 62.96 | [5 empty] | 23.2 | 73.76 |  |  |  | 15.6 | 60.08 |  |  |  |  | 24.4 | 75.92 |  |  |  |  | 15.6 | 60.08
2004-06-09 | 22:00 | 31.1 | 87.98 | WEEKDAY | On | 1990-06-09 | 22:00 | 25.6 | 78.08 |  |  | 2003-06-09 | 22:00 | 15 | 59 |  |  | 1994-06-09 | 22:00 | 18.3 | 64.94 | [5 empty] | 16.7 | 62.06 |  |  |  | 18 | 64.4 |  |  |  |  | 17.2 | 62.96 |  |  |  |  | 16.1 | 60.98 | [5 empty] | 21.7 | 71.06 |  |  |  | 13.9 | 57.02 |  |  |  |  | 23.9 | 75.02 |  |  |  |  | 14.4 | 57.92
2004-06-09 | 23:00 | 30 | 86 | WEEKDAY | On | 1990-06-09 | 23:00 | 25.6 | 78.08 |  |  | 2003-06-09 | 23:00 | 17 | 62.6 |  |  | 1994-06-09 | 23:00 | 17.2 | 62.96 | [5 empty] | 15.6 | 60.08 |  |  |  | 18 | 64.4 |  |  |  |  | 16.7 | 62.06 |  |  |  |  | 14.4 | 57.92 | [5 empty] | 21.5 | 70.7 |  |  |  | 11.7 | 53.06 |  |  |  |  | 23.3 | 73.94 |  |  |  |  | 10.6 | 51.08
2004-06-09 | 24:00 | 26.7 | 80.06 | WEEKDAY | On | 1990-06-09 | 24:00 | 25 | 77 |  |  | 2003-06-09 | 24:00 | 16 | 60.8 |  |  | 1994-06-09 | 24:00 | 18.3 | 64.94 | [5 empty] | 15.6 | 60.08 |  |  |  | 18 | 64.4 |  |  |  |  | 16.1 | 60.98 |  |  |  |  | 14.4 | 57.92 | [5 empty] | 21.3 | 70.34 |  |  |  | 10 | 50 |  |  |  |  | 22.8 | 73.04 |  |  |  |  | 10 | 50
2004-06-10 | 1:00 | 25 | 77 | WEEKDAY | On | 1990-06-10 | 1:00 | 24.4 | 75.92 |  |  | 2003-06-10 | 1:00 | 17 | 62.6 |  |  | 1994-06-10 | 1:00 | 18.3 | 64.94 | [5 empty] | 14.4 | 57.92 |  |  |  | 17 | 62.6 |  |  |  |  | 14.4 | 57.92 |  |  |  |  | 13.9 | 57.02 | [5 empty] | 21.1 | 69.98 |  |  |  | 8.9 | 48.02 |  |  |  |  | 22.8 | 73.04 |  |  |  |  | 8.9 | 48.02
2004-06-10 | 2:00 | 24.4 | 75.92 | WEEKDAY | On | 1990-06-10 | 2:00 | 23.9 | 75.02 |  |  | 2003-06-10 | 2:00 | 17 | 62.6 |  |  | 1994-06-10 | 2:00 | 18.3 | 64.94 | [5 empty] | 12.8 | 55.04 |  |  |  | 16 | 60.8 |  |  |  |  | 13.9 | 57.02 |  |  |  |  | 12.8 | 55.04 | [5 empty] | 21.3 | 70.34 |  |  |  | 8.9 | 48.02 |  |  |  |  | 22.2 | 71.96 |  |  |  |  | 8.9 | 48.02
2004-06-10 | 3:00 | 24.4 | 75.92 | WEEKDAY | On | 1990-06-10 | 3:00 | 23.3 | 73.94 |  |  | 2003-06-10 | 3:00 | 17 | 62.6 |  |  | 1994-06-10 | 3:00 | 17.2 | 62.96 | [5 empty] | 12.2 | 53.96 |  |  |  | 15 | 59 |  |  |  |  | 12.8 | 55.04 |  |  |  |  | 9.4 | 48.92 | [5 empty] | 21.5 | 70.7 |  |  |  | 7.8 | 46.04 |  |  |  |  | 22.2 | 71.96 |  |  |  |  | 9.4 | 48.92
2004-06-10 | 4:00 | 24.4 | 75.92 | WEEKDAY | On | 1990-06-10 | 4:00 | 22.8 | 73.04 |  |  | 2003-06-10 | 4:00 | 17 | 62.6 |  |  | 1994-06-10 | 4:00 | 16.1 | 60.98 | [5 empty] | 11.7 | 53.06 |  |  |  | 14 | 57.2 |  |  |  |  | 11.7 | 53.06 |  |  |  |  | 8.3 | 46.94 | [5 empty] | 21.7 | 71.06 |  |  |  | 7.2 | 44.96 |  |  |  |  | 22.8 | 73.04 |  |  |  |  | 8.9 | 48.02
2004-06-10 | 5:00 | 23.9 | 75.02 | WEEKDAY | On | 1990-06-10 | 5:00 | 21.7 | 71.06 |  |  | 2003-06-10 | 5:00 | 16 | 60.8 |  |  | 1994-06-10 | 5:00 | 17.2 | 62.96 | [5 empty] | 12.2 | 53.96 |  |  |  | 14 | 57.2 |  |  |  |  | 10.6 | 51.08 |  |  |  |  | 8.3 | 46.94 | [5 empty] | 22.8 | 73.04 |  |  |  | 6.7 | 44.06 |  |  |  |  | 22.2 | 71.96 |  |  |  |  | 9.4 | 48.92
2004-06-10 | 6:00 | 25 | 77 | WEEKDAY | On | 1990-06-10 | 6:00 | 22.2 | 71.96 |  |  | 2003-06-10 | 6:00 | 17 | 62.6 |  |  | 1994-06-10 | 6:00 | 17.2 | 62.96 | [5 empty] | 15.6 | 60.08 |  |  |  | 16 | 60.8 |  |  |  |  | 11.7 | 53.06 |  |  |  |  | 10.6 | 51.08 | [5 empty] | 23.9 | 75.02 |  |  |  | 7.8 | 46.04 |  |  |  |  | 22.8 | 73.04 |  |  |  |  | 12.8 | 55.04
2004-06-10 | 7:00 | 24.4 | 75.92 | WEEKDAY | On | 1990-06-10 | 7:00 | 22.2 | 71.96 |  |  | 2003-06-10 | 7:00 | 18 | 64.4 |  |  | 1994-06-10 | 7:00 | 20.6 | 69.08 | [5 empty] | 19.4 | 66.92 |  |  |  | 22 | 71.6 |  |  |  |  | 15 | 59 |  |  |  |  | 15 | 59 | [5 empty] | 25 | 77 |  |  |  | 10.6 | 51.08 |  |  |  |  | 23.9 | 75.02 |  |  |  |  | 16.1 | 60.98
2004-06-10 | 8:00 | 24.4 | 75.92 | WEEKDAY | On | 1990-06-10 | 8:00 | 22.2 | 71.96 |  |  | 2003-06-10 | 8:00 | 19 | 66.2 |  |  | 1994-06-10 | 8:00 | 22.2 | 71.96 | [5 empty] | 22.2 | 71.96 |  |  |  | 26 | 78.8 |  |  |  |  | 17.8 | 64.04 |  |  |  |  | 17.2 | 62.96 | [5 empty] | 25.9 | 78.62 |  |  |  | 13.3 | 55.94 |  |  |  |  | 24.4 | 75.92 |  |  |  |  | 17.2 | 62.96
2004-06-10 | 9:00 | 26.1 | 78.98 | WEEKDAY | On | 1990-06-10 | 9:00 | 23.9 | 75.02 |  |  | 2003-06-10 | 9:00 | 20 | 68 |  |  | 1994-06-10 | 9:00 | 23.3 | 73.94 | [5 empty] | 23.3 | 73.94 |  |  |  | 27 | 80.6 |  |  |  |  | 19.4 | 66.92 |  |  |  |  | 20 | 68 | [5 empty] | 26.9 | 80.42 |  |  |  | 15 | 59 |  |  |  |  | 27.2 | 80.96 |  |  |  |  | 19.4 | 66.92
2004-06-10 | 10:00 | 26.7 | 80.06 | WEEKDAY | On | 1990-06-10 | 10:00 | 25 | 77 |  |  | 2003-06-10 | 10:00 | 21 | 69.8 |  |  | 1994-06-10 | 10:00 | 24.4 | 75.92 | [5 empty] | 25 | 77 |  |  |  | 28 | 82.4 |  |  |  |  | 21.1 | 69.98 |  |  |  |  | 22.2 | 71.96 | [5 empty] | 27.8 | 82.04 |  |  |  | 16.1 | 60.98 |  |  |  |  | 29.4 | 84.92 |  |  |  |  | 21.1 | 69.98
2004-06-10 | 11:00 | 26.1 | 78.98 | WEEKDAY | On | 1990-06-10 | 11:00 | 25 | 77 |  |  | 2003-06-10 | 11:00 | 22 | 71.6 |  |  | 1994-06-10 | 11:00 | 25 | 77 | [5 empty] | 25.6 | 78.08 |  |  |  | 29 | 84.2 |  |  |  |  | 22.2 | 71.96 |  |  |  |  | 23.3 | 73.94 | [5 empty] | 28.3 | 82.94 |  |  |  | 18.3 | 64.94 |  |  |  |  | 30.6 | 87.08 |  |  |  |  | 21.7 | 71.06
2004-06-10 | 12:00 | 24.4 | 75.92 | WEEKDAY | On | 1990-06-10 | 12:00 | 26.1 | 78.98 |  |  | 2003-06-10 | 12:00 | 23 | 73.4 |  |  | 1994-06-10 | 12:00 | 25.6 | 78.08 | [5 empty] | 26.7 | 80.06 |  |  |  | 32 | 89.6 |  |  |  |  | 23.3 | 73.94 |  |  |  |  | 24.4 | 75.92 | [5 empty] | 28.9 | 84.02 |  |  |  | 19.4 | 66.92 |  |  |  |  | 30.6 | 87.08 |  |  |  |  | 21.7 | 71.06
2004-06-10 | 13:00 | 25 | 77 | WEEKDAY | On | 1990-06-10 | 13:00 | 25 | 77 |  |  | 2003-06-10 | 13:00 | 24 | 75.2 |  |  | 1994-06-10 | 13:00 | 25 | 77 | [5 empty] | 23.3 | 73.94 |  |  |  | 33 | 91.4 |  |  |  |  | 22.2 | 71.96 |  |  |  |  | 25.6 | 78.08 | [5 empty] | 29.4 | 84.92 |  |  |  | 21.1 | 69.98 |  |  |  |  | 21.7 | 71.06 |  |  |  |  | 22.2 | 71.96
2004-06-10 | 14:00 | 23.9 | 75.02 | WEEKDAY | On | 1990-06-10 | 14:00 | 26.1 | 78.98 |  |  | 2003-06-10 | 14:00 | 24 | 75.2 |  |  | 1994-06-10 | 14:00 | 23.3 | 73.94 | [5 empty] | 22.8 | 73.04 |  |  |  | 33 | 91.4 |  |  |  |  | 23.9 | 75.02 |  |  |  |  | 26.1 | 78.98 | [5 empty] | 29.2 | 84.56 |  |  |  | 21.1 | 69.98 |  |  |  |  | 27.2 | 80.96 |  |  |  |  | 21.7 | 71.06
2004-06-10 | 15:00 | 23.3 | 73.94 | WEEKDAY | On | 1990-06-10 | 15:00 | 25.6 | 78.08 |  |  | 2003-06-10 | 15:00 | 24 | 75.2 |  |  | 1994-06-10 | 15:00 | 22.8 | 73.04 | [5 empty] | 22.8 | 73.04 |  |  |  | 33.1 | 91.58 |  |  |  |  | 23.9 | 75.02 |  |  |  |  | 26.7 | 80.06 | [5 empty] | 29.1 | 84.38 |  |  |  | 21.7 | 71.06 |  |  |  |  | 29.4 | 84.92 |  |  |  |  | 21.1 | 69.98
2004-06-10 | 16:00 | 23.3 | 73.94 | WEEKDAY | On | 1990-06-10 | 16:00 | 25 | 77 |  |  | 2003-06-10 | 16:00 | 25 | 77 |  |  | 1994-06-10 | 16:00 | 22.8 | 73.04 | [5 empty] | 22.8 | 73.04 |  |  |  | 33 | 91.4 |  |  |  |  | 23.9 | 75.02 |  |  |  |  | 26.1 | 78.98 | [5 empty] | 28.9 | 84.02 |  |  |  | 21.1 | 69.98 |  |  |  |  | 30 | 86 |  |  |  |  | 20.6 | 69.08
2004-06-10 | 17:00 | 21.7 | 71.06 | WEEKDAY | On | 1990-06-10 | 17:00 | 25.6 | 78.08 |  |  | 2003-06-10 | 17:00 | 22 | 71.6 |  |  | 1994-06-10 | 17:00 | 21.1 | 69.98 | [5 empty] | 21.1 | 69.98 |  |  |  | 33 | 91.4 |  |  |  |  | 23.9 | 75.02 |  |  |  |  | 26.7 | 80.06 | [5 empty] | 28 | 82.4 |  |  |  | 21.1 | 69.98 |  |  |  |  | 30 | 86 |  |  |  |  | 18.3 | 64.94
2004-06-10 | 18:00 | 21.1 | 69.98 | WEEKDAY | On | 1990-06-10 | 18:00 | 22.8 | 73.04 |  |  | 2003-06-10 | 18:00 | 21 | 69.8 |  |  | 1994-06-10 | 18:00 | 20.6 | 69.08 | [5 empty] | 20.6 | 69.08 |  |  |  | 32 | 89.6 |  |  |  |  | 22.8 | 73.04 |  |  |  |  | 26.1 | 78.98 | [5 empty] | 27 | 80.6 |  |  |  | 22.2 | 71.96 |  |  |  |  | 28.3 | 82.94 |  |  |  |  | 17.2 | 62.96
2004-06-10 | 19:00 | 21.1 | 69.98 | WEEKDAY | On | 1990-06-10 | 19:00 | 22.2 | 71.96 |  |  | 2003-06-10 | 19:00 | 20 | 68 |  |  | 1994-06-10 | 19:00 | 19.4 | 66.92 | [5 empty] | 19.4 | 66.92 |  |  |  | 28 | 82.4 |  |  |  |  | 20.6 | 69.08 |  |  |  |  | 24.4 | 75.92 | [5 empty] | 26.1 | 78.98 |  |  |  | 22.2 | 71.96 |  |  |  |  | 27.8 | 82.04 |  |  |  |  | 16.1 | 60.98
2004-06-10 | 20:00 | 19.4 | 66.92 | WEEKDAY | On | 1990-06-10 | 20:00 | 22.2 | 71.96 |  |  | 2003-06-10 | 20:00 | 18 | 64.4 |  |  | 1994-06-10 | 20:00 | 17.8 | 64.04 | [5 empty] | 17.8 | 64.04 |  |  |  | 26 | 78.8 |  |  |  |  | 18.3 | 64.94 |  |  |  |  | 22.2 | 71.96 | [5 empty] | 25.9 | 78.62 |  |  |  | 20.6 | 69.08 |  |  |  |  | 27.2 | 80.96 |  |  |  |  | 14.4 | 57.92
2004-06-10 | 21:00 | 19.4 | 66.92 | WEEKDAY | On | 1990-06-10 | 21:00 | 21.7 | 71.06 |  |  | 2003-06-10 | 21:00 | 17 | 62.6 |  |  | 1994-06-10 | 21:00 | 17.8 | 64.04 | [5 empty] | 17.2 | 62.96 |  |  |  | 25.8 | 78.44 |  |  |  |  | 16.7 | 62.06 |  |  |  |  | 21.7 | 71.06 | [5 empty] | 25.8 | 78.44 |  |  |  | 19.4 | 66.92 |  |  |  |  | 26.7 | 80.06 |  |  |  |  | 13.9 | 57.02
2004-06-10 | 22:00 | 19.4 | 66.92 | WEEKDAY | On | 1990-06-10 | 22:00 | 20.6 | 69.08 |  |  | 2003-06-10 | 22:00 | 17 | 62.6 |  |  | 1994-06-10 | 22:00 | 17.8 | 64.04 | [5 empty] | 16.1 | 60.98 |  |  |  | 26 | 78.8 |  |  |  |  | 16.7 | 62.06 |  |  |  |  | 21.1 | 69.98 | [5 empty] | 25.6 | 78.08 |  |  |  | 18.3 | 64.94 |  |  |  |  | 26.1 | 78.98 |  |  |  |  | 13.3 | 55.94
2004-06-10 | 23:00 | 20 | 68 | WEEKDAY | On | 1990-06-10 | 23:00 | 19.4 | 66.92 |  |  | 2003-06-10 | 23:00 | 16 | 60.8 |  |  | 1994-06-10 | 23:00 | 17.8 | 64.04 | [5 empty] | 15 | 59 |  |  |  | 26 | 78.8 |  |  |  |  | 16.1 | 60.98 |  |  |  |  | 20.6 | 69.08 | [5 empty] | 25.4 | 77.72 |  |  |  | 16.7 | 62.06 |  |  |  |  | 21.1 | 69.98 |  |  |  |  | 12.8 | 55.04
2004-06-10 | 24:00 | 18.9 | 66.02 | WEEKDAY | On | 1990-06-10 | 24:00 | 18.9 | 66.02 |  |  | 2003-06-10 | 24:00 | 16 | 60.8 |  |  | 1994-06-10 | 24:00 | 16.7 | 62.06 | [5 empty] | 15 | 59 |  |  |  | 24.5 | 76.1 |  |  |  |  | 15 | 59 |  |  |  |  | 20 | 68 | [5 empty] | 25.2 | 77.36 |  |  |  | 15.6 | 60.08 |  |  |  |  | 16.7 | 62.06 |  |  |  |  | 13.3 | 55.94
2004-06-11 | 1:00 | 18.9 | 66.02 | WEEKDAY | On | 1990-06-11 | 1:00 | 18.9 | 66.02 |  |  | 2003-06-11 | 1:00 | 16 | 60.8 |  |  | 1994-06-11 | 1:00 | 16.7 | 62.06 | [5 empty] | 13.9 | 57.02 |  |  |  | 23 | 73.4 |  |  |  |  | 14.4 | 57.92 |  |  |  |  | 20 | 68 | [5 empty] | 25 | 77 |  |  |  | 15 | 59 |  |  |  |  | 16.1 | 60.98 |  |  |  |  | 13.3 | 55.94
2004-06-11 | 2:00 | 18.9 | 66.02 | WEEKDAY | On | 1990-06-11 | 2:00 | 18.9 | 66.02 |  |  | 2003-06-11 | 2:00 | 16 | 60.8 |  |  | 1994-06-11 | 2:00 | 16.7 | 62.06 | [5 empty] | 14.4 | 57.92 |  |  |  | 23 | 73.4 |  |  |  |  | 14.4 | 57.92 |  |  |  |  | 19.4 | 66.92 | [5 empty] | 21.9 | 71.42 |  |  |  | 16.7 | 62.06 |  |  |  |  | 15.6 | 60.08 |  |  |  |  | 13.3 | 55.94
2004-06-11 | 3:00 | 18.3 | 64.94 | WEEKDAY | On | 1990-06-11 | 3:00 | 18.3 | 64.94 |  |  | 2003-06-11 | 3:00 | 16 | 60.8 |  |  | 1994-06-11 | 3:00 | 16.1 | 60.98 | [5 empty] | 13.3 | 55.94 |  |  |  | 23 | 73.4 |  |  |  |  | 12.8 | 55.04 |  |  |  |  | 19.4 | 66.92 | [5 empty] | 18.7 | 65.66 |  |  |  | 17.2 | 62.96 |  |  |  |  | 15 | 59 |  |  |  |  | 12.8 | 55.04
2004-06-11 | 4:00 | 18.3 | 64.94 | WEEKDAY | On | 1990-06-11 | 4:00 | 18.3 | 64.94 |  |  | 2003-06-11 | 4:00 | 15 | 59 |  |  | 1994-06-11 | 4:00 | 16.1 | 60.98 | [5 empty] | 12.8 | 55.04 |  |  |  | 21 | 69.8 |  |  |  |  | 12.2 | 53.96 |  |  |  |  | 19.4 | 66.92 | [5 empty] | 15.6 | 60.08 |  |  |  | 16.7 | 62.06 |  |  |  |  | 15 | 59 |  |  |  |  | 12.8 | 55.04
2004-06-11 | 5:00 | 17.8 | 64.04 | WEEKDAY | On | 1990-06-11 | 5:00 | 17.8 | 64.04 |  |  | 2003-06-11 | 5:00 | 15 | 59 |  |  | 1994-06-11 | 5:00 | 15.6 | 60.08 | [5 empty] | 12.8 | 55.04 |  |  |  | 21 | 69.8 |  |  |  |  | 11.7 | 53.06 |  |  |  |  | 20 | 68 | [5 empty] | 15.6 | 60.08 |  |  |  | 16.7 | 62.06 |  |  |  |  | 14.4 | 57.92 |  |  |  |  | 12.8 | 55.04
2004-06-11 | 6:00 | 17.8 | 64.04 | WEEKDAY | On | 1990-06-11 | 6:00 | 19.4 | 66.92 |  |  | 2003-06-11 | 6:00 | 16 | 60.8 |  |  | 1994-06-11 | 6:00 | 17.8 | 64.04 | [5 empty] | 14.4 | 57.92 |  |  |  | 22 | 71.6 |  |  |  |  | 13.3 | 55.94 |  |  |  |  | 19.4 | 66.92 | [5 empty] | 15.6 | 60.08 |  |  |  | 17.2 | 62.96 |  |  |  |  | 14.4 | 57.92 |  |  |  |  | 14.4 | 57.92
2004-06-11 | 7:00 | 17.2 | 62.96 | WEEKDAY | On | 1990-06-11 | 7:00 | 19.4 | 66.92 |  |  | 2003-06-11 | 7:00 | 18 | 64.4 |  |  | 1994-06-11 | 7:00 | 18.3 | 64.94 | [5 empty] | 17.2 | 62.96 |  |  |  | 25 | 77 |  |  |  |  | 15 | 59 |  |  |  |  | 18.9 | 66.02 | [5 empty] | 15.6 | 60.08 |  |  |  | 18.9 | 66.02 |  |  |  |  | 14.4 | 57.92 |  |  |  |  | 15.6 | 60.08
2004-06-11 | 8:00 | 17.8 | 64.04 | WEEKDAY | On | 1990-06-11 | 8:00 | 19.4 | 66.92 |  |  | 2003-06-11 | 8:00 | 19 | 66.2 |  |  | 1994-06-11 | 8:00 | 20 | 68 | [5 empty] | 18.9 | 66.02 |  |  |  | 27 | 80.6 |  |  |  |  | 17.8 | 64.04 |  |  |  |  | 18.9 | 66.02 | [5 empty] | 15.8 | 60.44 |  |  |  | 21.7 | 71.06 |  |  |  |  | 14.4 | 57.92 |  |  |  |  | 16.1 | 60.98
2004-06-11 | 9:00 | 18.9 | 66.02 | WEEKDAY | On | 1990-06-11 | 9:00 | 18.9 | 66.02 |  |  | 2003-06-11 | 9:00 | 20 | 68 |  |  | 1994-06-11 | 9:00 | 20.6 | 69.08 | [5 empty] | 20 | 68 |  |  |  | 28.6 | 83.48 |  |  |  |  | 18.3 | 64.94 |  |  |  |  | 18.3 | 64.94 | [5 empty] | 15.9 | 60.62 |  |  |  | 23.3 | 73.94 |  |  |  |  | 14.4 | 57.92 |  |  |  |  | 18.3 | 64.94
2004-06-11 | 10:00 | 18.9 | 66.02 | WEEKDAY | On | 1990-06-11 | 10:00 | 19.4 | 66.92 |  |  | 2003-06-11 | 10:00 | 21 | 69.8 |  |  | 1994-06-11 | 10:00 | 21.1 | 69.98 | [5 empty] | 21.1 | 69.98 |  |  |  | 30 | 86 |  |  |  |  | 18.9 | 66.02 |  |  |  |  | 18.3 | 64.94 | [5 empty] | 16.1 | 60.98 |  |  |  | 24.4 | 75.92 |  |  |  |  | 14.4 | 57.92 |  |  |  |  | 18.9 | 66.02
2004-06-11 | 11:00 | 18.9 | 66.02 | WEEKDAY | On | 1990-06-11 | 11:00 | 19.4 | 66.92 |  |  | 2003-06-11 | 11:00 | 21 | 69.8 |  |  | 1994-06-11 | 11:00 | 21.1 | 69.98 | [5 empty] | 21.7 | 71.06 |  |  |  | 31 | 87.8 |  |  |  |  | 17.8 | 64.04 |  |  |  |  | 19.4 | 66.92 | [5 empty] | 16.5 | 61.7 |  |  |  | 25 | 77 |  |  |  |  | 13.9 | 57.02 |  |  |  |  | 19.4 | 66.92
2004-06-11 | 12:00 | 20 | 68 | WEEKDAY | On | 1990-06-11 | 12:00 | 19.4 | 66.92 |  |  | 2003-06-11 | 12:00 | 22 | 71.6 |  |  | 1994-06-11 | 12:00 | 20 | 68 | [5 empty] | 21.1 | 69.98 |  |  |  | 32 | 89.6 |  |  |  |  | 13.9 | 57.02 |  |  |  |  | 18.9 | 66.02 | [5 empty] | 16.8 | 62.24 |  |  |  | 25 | 77 |  |  |  |  | 13.3 | 55.94 |  |  |  |  | 20.6 | 69.08
2004-06-11 | 13:00 | 20.6 | 69.08 | WEEKDAY | On | 1990-06-11 | 13:00 | 19.4 | 66.92 |  |  | 2003-06-11 | 13:00 | 23 | 73.4 |  |  | 1994-06-11 | 13:00 | 20.6 | 69.08 | [5 empty] | 21.7 | 71.06 |  |  |  | 33 | 91.4 |  |  |  |  | 14.4 | 57.92 |  |  |  |  | 18.3 | 64.94 | [5 empty] | 17.2 | 62.96 |  |  |  | 25.6 | 78.08 |  |  |  |  | 12.8 | 55.04 |  |  |  |  | 21.1 | 69.98
2004-06-11 | 14:00 | 20 | 68 | WEEKDAY | On | 1990-06-11 | 14:00 | 18.3 | 64.94 |  |  | 2003-06-11 | 14:00 | 24 | 75.2 |  |  | 1994-06-11 | 14:00 | 19.4 | 66.92 | [5 empty] | 21.7 | 71.06 |  |  |  | 33 | 91.4 |  |  |  |  | 14.4 | 57.92 |  |  |  |  | 17.8 | 64.04 | [5 empty] | 15.4 | 59.72 |  |  |  | 25.6 | 78.08 |  |  |  |  | 12.2 | 53.96 |  |  |  |  | 22.8 | 73.04
2004-06-11 | 15:00 | 21.1 | 69.98 | WEEKDAY | On | 1990-06-11 | 15:00 | 17.8 | 64.04 |  |  | 2003-06-11 | 15:00 | 23 | 73.4 |  |  | 1994-06-11 | 15:00 | 18.9 | 66.02 | [5 empty] | 20.6 | 69.08 |  |  |  | 23 | 73.4 |  |  |  |  | 17.2 | 62.96 |  |  |  |  | 17.8 | 64.04 | [5 empty] | 13.5 | 56.3 |  |  |  | 26.1 | 78.98 |  |  |  |  | 12.2 | 53.96 |  |  |  |  | 22.8 | 73.04
2004-06-11 | 16:00 | 21.1 | 69.98 | WEEKDAY | On | 1990-06-11 | 16:00 | 16.1 | 60.98 |  |  | 2003-06-11 | 16:00 | 23 | 73.4 |  |  | 1994-06-11 | 16:00 | 18.9 | 66.02 | [5 empty] | 20.6 | 69.08 |  |  |  | 27 | 80.6 |  |  |  |  | 17.2 | 62.96 |  |  |  |  | 17.8 | 64.04 | [5 empty] | 11.7 | 53.06 |  |  |  | 25.6 | 78.08 |  |  |  |  | 12.2 | 53.96 |  |  |  |  | 22.8 | 73.04
2004-06-11 | 17:00 | 21.1 | 69.98 | WEEKDAY | On | 1990-06-11 | 17:00 | 16.1 | 60.98 |  |  | 2003-06-11 | 17:00 | 23 | 73.4 |  |  | 1994-06-11 | 17:00 | 19.4 | 66.92 | [5 empty] | 20 | 68 |  |  |  | 24 | 75.2 |  |  |  |  | 16.7 | 62.06 |  |  |  |  | 17.8 | 64.04 | [5 empty] | 10.8 | 51.44 |  |  |  | 25.6 | 78.08 |  |  |  |  | 12.2 | 53.96 |  |  |  |  | 18.3 | 64.94
2004-06-11 | 18:00 | 21.1 | 69.98 | WEEKDAY | On | 1990-06-11 | 18:00 | 16.1 | 60.98 |  |  | 2003-06-11 | 18:00 | 22 | 71.6 |  |  | 1994-06-11 | 18:00 | 18.3 | 64.94 | [5 empty] | 19.4 | 66.92 |  |  |  | 24 | 75.2 |  |  |  |  | 16.1 | 60.98 |  |  |  |  | 17.8 | 64.04 | [5 empty] | 9.8 | 49.64 |  |  |  | 25 | 77 |  |  |  |  | 12.2 | 53.96 |  |  |  |  | 20.6 | 69.08
2004-06-11 | 19:00 | 19.4 | 66.92 | WEEKDAY | On | 1990-06-11 | 19:00 | 16.1 | 60.98 |  |  | 2003-06-11 | 19:00 | 21 | 69.8 |  |  | 1994-06-11 | 19:00 | 18.9 | 66.02 | [5 empty] | 18.9 | 66.02 |  |  |  | 23 | 73.4 |  |  |  |  | 15.6 | 60.08 |  |  |  |  | 17.8 | 64.04 | [5 empty] | 8.9 | 48.02 |  |  |  | 23.9 | 75.02 |  |  |  |  | 11.7 | 53.06 |  |  |  |  | 18.9 | 66.02
2004-06-11 | 20:00 | 18.9 | 66.02 | WEEKDAY | On | 1990-06-11 | 20:00 | 15.6 | 60.08 |  |  | 2003-06-11 | 20:00 | 19 | 66.2 |  |  | 1994-06-11 | 20:00 | 18.3 | 64.94 | [5 empty] | 18.9 | 66.02 |  |  |  | 21 | 69.8 |  |  |  |  | 15.6 | 60.08 |  |  |  |  | 17.8 | 64.04 | [5 empty] | 8.2 | 46.76 |  |  |  | 22.2 | 71.96 |  |  |  |  | 8.9 | 48.02 |  |  |  |  | 17.8 | 64.04
2004-06-11 | 21:00 | 18.3 | 64.94 | WEEKDAY | On | 1990-06-11 | 21:00 | 15.6 | 60.08 |  |  | 2003-06-11 | 21:00 | 19 | 66.2 |  |  | 1994-06-11 | 21:00 | 18.9 | 66.02 | [5 empty] | 18.9 | 66.02 |  |  |  | 21 | 69.8 |  |  |  |  | 14.4 | 57.92 |  |  |  |  | 17.2 | 62.96 | [5 empty] | 7.4 | 45.32 |  |  |  | 21.7 | 71.06 |  |  |  |  | 8.3 | 46.94 |  |  |  |  | 16.7 | 62.06
2004-06-11 | 22:00 | 18.3 | 64.94 | WEEKDAY | On | 1990-06-11 | 22:00 | 15.6 | 60.08 |  |  | 2003-06-11 | 22:00 | 19 | 66.2 |  |  | 1994-06-11 | 22:00 | 18.9 | 66.02 | [5 empty] | 18.3 | 64.94 |  |  |  | 20.8 | 69.44 |  |  |  |  | 13.9 | 57.02 |  |  |  |  | 17.2 | 62.96 | [5 empty] | 6.7 | 44.06 |  |  |  | 20.6 | 69.08 |  |  |  |  | 7.8 | 46.04 |  |  |  |  | 15.6 | 60.08
2004-06-11 | 23:00 | 18.3 | 64.94 | WEEKDAY | On | 1990-06-11 | 23:00 | 15.6 | 60.08 |  |  | 2003-06-11 | 23:00 | 19 | 66.2 |  |  | 1994-06-11 | 23:00 | 18.9 | 66.02 | [5 empty] | 18.3 | 64.94 |  |  |  | 21 | 69.8 |  |  |  |  | 13.9 | 57.02 |  |  |  |  | 16.7 | 62.06 | [5 empty] | 6.1 | 42.98 |  |  |  | 20 | 68 |  |  |  |  | 7.2 | 44.96 |  |  |  |  | 14.4 | 57.92
2004-06-11 | 24:00 | 18.3 | 64.94 | WEEKDAY | On | 1990-06-11 | 24:00 | 15.6 | 60.08 |  |  | 2003-06-11 | 24:00 | 19 | 66.2 |  |  | 1994-06-11 | 24:00 | 18.9 | 66.02 | [5 empty] | 18.9 | 66.02 |  |  |  | 20 | 68 |  |  |  |  | 13.9 | 57.02 |  |  |  |  | 16.7 | 62.06 | [5 empty] | 5.6 | 42.08 |  |  |  | 22.2 | 71.96 |  |  |  |  | 5.6 | 42.08 |  |  |  |  | 13.3 | 55.94
2004-06-12 | 1:00 | 17.8 | 64.04 | SATURDAY | On | 1990-06-12 | 1:00 | 15.6 | 60.08 |  |  | 2003-06-12 | 1:00 | 21 | 69.8 |  |  | 1994-06-12 | 1:00 | 18.9 | 66.02 | [5 empty] | 18.9 | 66.02 |  |  |  | 18.9 | 66.02 |  |  |  |  | 13.9 | 57.02 |  |  |  |  | 16.7 | 62.06 | [5 empty] | 5 | 41 |  |  |  | 23.3 | 73.94 |  |  |  |  | 4.4 | 39.92 |  |  |  |  | 12.2 | 53.96
2004-06-12 | 2:00 | 16.1 | 60.98 | SATURDAY | On | 1990-06-12 | 2:00 | 15 | 59 |  |  | 2003-06-12 | 2:00 | 21 | 69.8 |  |  | 1994-06-12 | 2:00 | 18.9 | 66.02 | [5 empty] | 18.9 | 66.02 |  |  |  | 18.6 | 65.48 |  |  |  |  | 13.9 | 57.02 |  |  |  |  | 16.1 | 60.98 | [5 empty] | 5 | 41 |  |  |  | 23.3 | 73.94 |  |  |  |  | 4.4 | 39.92 |  |  |  |  | 11.1 | 51.98
2004-06-12 | 3:00 | 16.1 | 60.98 | SATURDAY | On | 1990-06-12 | 3:00 | 15.6 | 60.08 |  |  | 2003-06-12 | 3:00 | 20 | 68 |  |  | 1994-06-12 | 3:00 | 18.9 | 66.02 | [5 empty] | 18.9 | 66.02 |  |  |  | 18.4 | 65.12 |  |  |  |  | 13.3 | 55.94 |  |  |  |  | 16.1 | 60.98 | [5 empty] | 5 | 41 |  |  |  | 22.8 | 73.04 |  |  |  |  | 5 | 41 |  |  |  |  | 10.6 | 51.08
2004-06-12 | 4:00 | 15.6 | 60.08 | SATURDAY | On | 1990-06-12 | 4:00 | 15 | 59 |  |  | 2003-06-12 | 4:00 | 19 | 66.2 |  |  | 1994-06-12 | 4:00 | 18.9 | 66.02 | [5 empty] | 18.9 | 66.02 |  |  |  | 17.1 | 62.78 |  |  |  |  | 12.8 | 55.04 |  |  |  |  | 16.1 | 60.98 | [5 empty] | 5 | 41 |  |  |  | 22.8 | 73.04 |  |  |  |  | 4.4 | 39.92 |  |  |  |  | 10 | 50
2004-06-12 | 5:00 | 15.6 | 60.08 | SATURDAY | On | 1990-06-12 | 5:00 | 15.6 | 60.08 |  |  | 2003-06-12 | 5:00 | 19 | 66.2 |  |  | 1994-06-12 | 5:00 | 18.3 | 64.94 | [5 empty] | 19.4 | 66.92 |  |  |  | 16.8 | 62.24 |  |  |  |  | 12.8 | 55.04 |  |  |  |  | 16.1 | 60.98 | [5 empty] | 6.3 | 43.34 |  |  |  | 22.2 | 71.96 |  |  |  |  | 5.6 | 42.08 |  |  |  |  | 10 | 50
2004-06-12 | 6:00 | 16.1 | 60.98 | SATURDAY | On | 1990-06-12 | 6:00 | 16.1 | 60.98 |  |  | 2003-06-12 | 6:00 | 19 | 66.2 |  |  | 1994-06-12 | 6:00 | 18.9 | 66.02 | [5 empty] | 19.4 | 66.92 |  |  |  | 17 | 62.6 |  |  |  |  | 13.9 | 57.02 |  |  |  |  | 16.1 | 60.98 | [5 empty] | 7.6 | 45.68 |  |  |  | 22.8 | 73.04 |  |  |  |  | 7.8 | 46.04 |  |  |  |  | 13.9 | 57.02
2004-06-12 | 7:00 | 17.2 | 62.96 | SATURDAY | On | 1990-06-12 | 7:00 | 17.2 | 62.96 |  |  | 2003-06-12 | 7:00 | 21 | 69.8 |  |  | 1994-06-12 | 7:00 | 18.3 | 64.94 | [5 empty] | 20 | 68 |  |  |  | 14 | 57.2 |  |  |  |  | 15.6 | 60.08 |  |  |  |  | 16.1 | 60.98 | [5 empty] | 8.9 | 48.02 |  |  |  | 23.9 | 75.02 |  |  |  |  | 10.6 | 51.08 |  |  |  |  | 16.1 | 60.98
2004-06-12 | 8:00 | 18.3 | 64.94 | SATURDAY | On | 1990-06-12 | 8:00 | 18.9 | 66.02 |  |  | 2003-06-12 | 8:00 | 23 | 73.4 |  |  | 1994-06-12 | 8:00 | 19.4 | 66.92 | [5 empty] | 21.7 | 71.06 |  |  |  | 16 | 60.8 |  |  |  |  | 17.2 | 62.96 |  |  |  |  | 16.1 | 60.98 | [5 empty] | 9.8 | 49.64 |  |  |  | 25 | 77 |  |  |  |  | 11.7 | 53.06 |  |  |  |  | 18.3 | 64.94
2004-06-12 | 9:00 | 20 | 68 | SATURDAY | On | 1990-06-12 | 9:00 | 20 | 68 |  |  | 2003-06-12 | 9:00 | 23.1 | 73.58 |  |  | 1994-06-12 | 9:00 | 19.4 | 66.92 | [5 empty] | 21.7 | 71.06 |  |  |  | 14 | 57.2 |  |  |  |  | 17.8 | 64.04 |  |  |  |  | 16.1 | 60.98 | [5 empty] | 10.8 | 51.44 |  |  |  | 26.7 | 80.06 |  |  |  |  | 12.8 | 55.04 |  |  |  |  | 18.9 | 66.02
2004-06-12 | 10:00 | 21.1 | 69.98 | SATURDAY | On | 1990-06-12 | 10:00 | 21.1 | 69.98 |  |  | 2003-06-12 | 10:00 | 23 | 73.4 |  |  | 1994-06-12 | 10:00 | 20 | 68 | [5 empty] | 22.8 | 73.04 |  |  |  | 14 | 57.2 |  |  |  |  | 19.4 | 66.92 |  |  |  |  | 16.1 | 60.98 | [5 empty] | 11.7 | 53.06 |  |  |  | 27.8 | 82.04 |  |  |  |  | 13.9 | 57.02 |  |  |  |  | 21.1 | 69.98
2004-06-12 | 11:00 | 21.7 | 71.06 | SATURDAY | On | 1990-06-12 | 11:00 | 21.7 | 71.06 |  |  | 2003-06-12 | 11:00 | 23 | 73.4 |  |  | 1994-06-12 | 11:00 | 20.6 | 69.08 | [5 empty] | 22.8 | 73.04 |  |  |  | 14 | 57.2 |  |  |  |  | 21.1 | 69.98 |  |  |  |  | 15.6 | 60.08 | [5 empty] | 12.6 | 54.68 |  |  |  | 28.9 | 84.02 |  |  |  |  | 14.4 | 57.92 |  |  |  |  | 22.2 | 71.96
2004-06-12 | 12:00 | 22.2 | 71.96 | SATURDAY | On | 1990-06-12 | 12:00 | 22.2 | 71.96 |  |  | 2003-06-12 | 12:00 | 24 | 75.2 |  |  | 1994-06-12 | 12:00 | 22.2 | 71.96 | [5 empty] | 25.6 | 78.08 |  |  |  | 15 | 59 |  |  |  |  | 22.8 | 73.04 |  |  |  |  | 15 | 59 | [5 empty] | 13.5 | 56.3 |  |  |  | 29.4 | 84.92 |  |  |  |  | 15 | 59 |  |  |  |  | 23.9 | 75.02
2004-06-12 | 13:00 | 23.3 | 73.94 | SATURDAY | On | 1990-06-12 | 13:00 | 23.3 | 73.94 |  |  | 2003-06-12 | 13:00 | 24 | 75.2 |  |  | 1994-06-12 | 13:00 | 21.7 | 71.06 | [5 empty] | 25 | 77 |  |  |  | 15 | 59 |  |  |  |  | 24.4 | 75.92 |  |  |  |  | 15 | 59 | [5 empty] | 14.4 | 57.92 |  |  |  | 29.4 | 84.92 |  |  |  |  | 15 | 59 |  |  |  |  | 22.8 | 73.04
2004-06-12 | 14:00 | 23.9 | 75.02 | SATURDAY | On | 1990-06-12 | 14:00 | 23.9 | 75.02 |  |  | 2003-06-12 | 14:00 | 23 | 73.4 |  |  | 1994-06-12 | 14:00 | 21.7 | 71.06 | [5 empty] | 24.4 | 75.92 |  |  |  | 16 | 60.8 |  |  |  |  | 23.9 | 75.02 |  |  |  |  | 15.6 | 60.08 | [5 empty] | 15.2 | 59.36 |  |  |  | 30.6 | 87.08 |  |  |  |  | 16.7 | 62.06 |  |  |  |  | 21.1 | 69.98
2004-06-12 | 15:00 | 24.4 | 75.92 | SATURDAY | On | 1990-06-12 | 15:00 | 24.4 | 75.92 |  |  | 2003-06-12 | 15:00 | 24 | 75.2 |  |  | 1994-06-12 | 15:00 | 21.7 | 71.06 | [5 empty] | 24.4 | 75.92 |  |  |  | 16 | 60.8 |  |  |  |  | 21.1 | 69.98 |  |  |  |  | 15 | 59 | [5 empty] | 15.9 | 60.62 |  |  |  | 30 | 86 |  |  |  |  | 15.6 | 60.08 |  |  |  |  | 20.6 | 69.08
2004-06-12 | 16:00 | 24.4 | 75.92 | SATURDAY | On | 1990-06-12 | 16:00 | 25 | 77 |  |  | 2003-06-12 | 16:00 | 24 | 75.2 |  |  | 1994-06-12 | 16:00 | 21.1 | 69.98 | [5 empty] | 23.3 | 73.94 |  |  |  | 16 | 60.8 |  |  |  |  | 22.2 | 71.96 |  |  |  |  | 14.4 | 57.92 | [5 empty] | 16.7 | 62.06 |  |  |  | 28.3 | 82.94 |  |  |  |  | 16.7 | 62.06 |  |  |  |  | 17.8 | 64.04
2004-06-12 | 17:00 | 23.9 | 75.02 | SATURDAY | On | 1990-06-12 | 17:00 | 25.6 | 78.08 |  |  | 2003-06-12 | 17:00 | 23 | 73.4 |  |  | 1994-06-12 | 17:00 | 21.1 | 69.98 | [5 empty] | 22.2 | 71.96 |  |  |  | 15 | 59 |  |  |  |  | 22.8 | 73.04 |  |  |  |  | 13.9 | 57.02 | [5 empty] | 16.1 | 60.98 |  |  |  | 23.9 | 75.02 |  |  |  |  | 17.2 | 62.96 |  |  |  |  | 15.6 | 60.08
2004-06-12 | 18:00 | 22.2 | 71.96 | SATURDAY | On | 1990-06-12 | 18:00 | 25.6 | 78.08 |  |  | 2003-06-12 | 18:00 | 22 | 71.6 |  |  | 1994-06-12 | 18:00 | 20 | 68 | [5 empty] | 21.7 | 71.06 |  |  |  | 15 | 59 |  |  |  |  | 21.1 | 69.98 |  |  |  |  | 13.3 | 55.94 | [5 empty] | 15.6 | 60.08 |  |  |  | 23.9 | 75.02 |  |  |  |  | 16.1 | 60.98 |  |  |  |  | 15.6 | 60.08
2004-06-12 | 19:00 | 20.6 | 69.08 | SATURDAY | On | 1990-06-12 | 19:00 | 20.6 | 69.08 |  |  | 2003-06-12 | 19:00 | 21 | 69.8 |  |  | 1994-06-12 | 19:00 | 20 | 68 | [5 empty] | 20.6 | 69.08 |  |  |  | 15 | 59 |  |  |  |  | 20.6 | 69.08 |  |  |  |  | 13.9 | 57.02 | [5 empty] | 15 | 59 |  |  |  | 21.7 | 71.06 |  |  |  |  | 15.6 | 60.08 |  |  |  |  | 15.6 | 60.08
2004-06-12 | 20:00 | 19.4 | 66.92 | SATURDAY | On | 1990-06-12 | 20:00 | 18.3 | 64.94 |  |  | 2003-06-12 | 20:00 | 21 | 69.8 |  |  | 1994-06-12 | 20:00 | 19.4 | 66.92 | [5 empty] | 20.6 | 69.08 |  |  |  | 14 | 57.2 |  |  |  |  | 20 | 68 |  |  |  |  | 13.3 | 55.94 | [5 empty] | 13.5 | 56.3 |  |  |  | 21.1 | 69.98 |  |  |  |  | 13.3 | 55.94 |  |  |  |  | 15 | 59
2004-06-12 | 21:00 | 19.4 | 66.92 | SATURDAY | On | 1990-06-12 | 21:00 | 17.8 | 64.04 |  |  | 2003-06-12 | 21:00 | 20 | 68 |  |  | 1994-06-12 | 21:00 | 19.4 | 66.92 | [5 empty] | 21.1 | 69.98 |  |  |  | 12 | 53.6 |  |  |  |  | 19.4 | 66.92 |  |  |  |  | 12.8 | 55.04 | [5 empty] | 12.1 | 53.78 |  |  |  | 20.6 | 69.08 |  |  |  |  | 10.6 | 51.08 |  |  |  |  | 15 | 59
2004-06-12 | 22:00 | 19.4 | 66.92 | SATURDAY | On | 1990-06-12 | 22:00 | 17.2 | 62.96 |  |  | 2003-06-12 | 22:00 | 19 | 66.2 |  |  | 1994-06-12 | 22:00 | 19.4 | 66.92 | [5 empty] | 20.6 | 69.08 |  |  |  | 12 | 53.6 |  |  |  |  | 19.4 | 66.92 |  |  |  |  | 12.2 | 53.96 | [5 empty] | 10.6 | 51.08 |  |  |  | 17.2 | 62.96 |  |  |  |  | 9.4 | 48.92 |  |  |  |  | 12.8 | 55.04
2004-06-12 | 23:00 | 18.9 | 66.02 | SATURDAY | On | 1990-06-12 | 23:00 | 16.7 | 62.06 |  |  | 2003-06-12 | 23:00 | 18 | 64.4 |  |  | 1994-06-12 | 23:00 | 18.9 | 66.02 | [5 empty] | 20.6 | 69.08 |  |  |  | 13 | 55.4 |  |  |  |  | 18.9 | 66.02 |  |  |  |  | 12.2 | 53.96 | [5 empty] | 10.4 | 50.72 |  |  |  | 16.1 | 60.98 |  |  |  |  | 9.4 | 48.92 |  |  |  |  | 12.8 | 55.04
2004-06-12 | 24:00 | 18.3 | 64.94 | SATURDAY | On | 1990-06-12 | 24:00 | 16.1 | 60.98 |  |  | 2003-06-12 | 24:00 | 18 | 64.4 |  |  | 1994-06-12 | 24:00 | 18.9 | 66.02 | [5 empty] | 20.6 | 69.08 |  |  |  | 13 | 55.4 |  |  |  |  | 17.8 | 64.04 |  |  |  |  | 11.7 | 53.06 | [5 empty] | 10.2 | 50.36 |  |  |  | 15.6 | 60.08 |  |  |  |  | 7.8 | 46.04 |  |  |  |  | 12.8 | 55.04
2004-06-13 | 1:00 | 18.3 | 64.94 | SUNDAY | On | 1990-06-13 | 1:00 | 16.1 | 60.98 |  |  | 2003-06-13 | 1:00 | 17 | 62.6 |  |  | 1994-06-13 | 1:00 | 18.3 | 64.94 | [5 empty] | 20 | 68 |  |  |  | 13 | 55.4 |  |  |  |  | 17.2 | 62.96 |  |  |  |  | 11.7 | 53.06 | [5 empty] | 10 | 50 |  |  |  | 13.3 | 55.94 |  |  |  |  | 6.7 | 44.06 |  |  |  |  | 13.3 | 55.94
2004-06-13 | 2:00 | 17.8 | 64.04 | SUNDAY | On | 1990-06-13 | 2:00 | 16.1 | 60.98 |  |  | 2003-06-13 | 2:00 | 17 | 62.6 |  |  | 1994-06-13 | 2:00 | 17.8 | 64.04 | [5 empty] | 19.4 | 66.92 |  |  |  | 13 | 55.4 |  |  |  |  | 17.8 | 64.04 |  |  |  |  | 11.1 | 51.98 | [5 empty] | 9.4 | 48.92 |  |  |  | 11.1 | 51.98 |  |  |  |  | 6.1 | 42.98 |  |  |  |  | 12.2 | 53.96
2004-06-13 | 3:00 | 17.2 | 62.96 | SUNDAY | On | 1990-06-13 | 3:00 | 15.6 | 60.08 |  |  | 2003-06-13 | 3:00 | 16 | 60.8 |  |  | 1994-06-13 | 3:00 | 18.3 | 64.94 | [5 empty] | 18.3 | 64.94 |  |  |  | 13 | 55.4 |  |  |  |  | 17.2 | 62.96 |  |  |  |  | 11.1 | 51.98 | [5 empty] | 8.9 | 48.02 |  |  |  | 10.6 | 51.08 |  |  |  |  | 6.7 | 44.06 |  |  |  |  | 11.7 | 53.06
2004-06-13 | 4:00 | 17.2 | 62.96 | SUNDAY | On | 1990-06-13 | 4:00 | 15.6 | 60.08 |  |  | 2003-06-13 | 4:00 | 16 | 60.8 |  |  | 1994-06-13 | 4:00 | 17.8 | 64.04 | [5 empty] | 20 | 68 |  |  |  | 13 | 55.4 |  |  |  |  | 17.2 | 62.96 |  |  |  |  | 11.1 | 51.98 | [5 empty] | 8.3 | 46.94 |  |  |  | 10 | 50 |  |  |  |  | 6.7 | 44.06 |  |  |  |  | 11.1 | 51.98
2004-06-13 | 5:00 | 16.7 | 62.06 | SUNDAY | On | 1990-06-13 | 5:00 | 16.1 | 60.98 |  |  | 2003-06-13 | 5:00 | 16 | 60.8 |  |  | 1994-06-13 | 5:00 | 17.8 | 64.04 | [5 empty] | 20 | 68 |  |  |  | 13 | 55.4 |  |  |  |  | 17.2 | 62.96 |  |  |  |  | 11.1 | 51.98 | [5 empty] | 9.6 | 49.28 |  |  |  | 8.9 | 48.02 |  |  |  |  | 6.7 | 44.06 |  |  |  |  | 12.8 | 55.04
2004-06-13 | 6:00 | 17.2 | 62.96 | SUNDAY | On | 1990-06-13 | 6:00 | 16.1 | 60.98 |  |  | 2003-06-13 | 6:00 | 15.8 | 60.44 |  |  | 1994-06-13 | 6:00 | 17.8 | 64.04 | [5 empty] | 20 | 68 |  |  |  | 13 | 55.4 |  |  |  |  | 17.8 | 64.04 |  |  |  |  | 11.7 | 53.06 | [5 empty] | 10.9 | 51.62 |  |  |  | 8.9 | 48.02 |  |  |  |  | 8.9 | 48.02 |  |  |  |  | 15.6 | 60.08
2004-06-13 | 7:00 | 18.3 | 64.94 | SUNDAY | On | 1990-06-13 | 7:00 | 17.2 | 62.96 |  |  | 2003-06-13 | 7:00 | 15.9 | 60.62 |  |  | 1994-06-13 | 7:00 | 18.3 | 64.94 | [5 empty] | 21.1 | 69.98 |  |  |  | 13 | 55.4 |  |  |  |  | 19.4 | 66.92 |  |  |  |  | 12.2 | 53.96 | [5 empty] | 12.2 | 53.96 |  |  |  | 8.3 | 46.94 |  |  |  |  | 11.7 | 53.06 |  |  |  |  | 17.2 | 62.96
2004-06-13 | 8:00 | 18.9 | 66.02 | SUNDAY | On | 1990-06-13 | 8:00 | 18.9 | 66.02 |  |  | 2003-06-13 | 8:00 | 16.1 | 60.98 |  |  | 1994-06-13 | 8:00 | 20 | 68 | [5 empty] | 21.7 | 71.06 |  |  |  | 14 | 57.2 |  |  |  |  | 21.1 | 69.98 |  |  |  |  | 12.2 | 53.96 | [5 empty] | 13.7 | 56.66 |  |  |  | 8.9 | 48.02 |  |  |  |  | 14.4 | 57.92 |  |  |  |  | 21.1 | 69.98
2004-06-13 | 9:00 | 20 | 68 | SUNDAY | On | 1990-06-13 | 9:00 | 20 | 68 |  |  | 2003-06-13 | 9:00 | 16.1 | 60.98 |  |  | 1994-06-13 | 9:00 | 20.6 | 69.08 | [5 empty] | 22.8 | 73.04 |  |  |  | 14.6 | 58.28 |  |  |  |  | 22.8 | 73.04 |  |  |  |  | 13.3 | 55.94 | [5 empty] | 15.2 | 59.36 |  |  |  | 8.9 | 48.02 |  |  |  |  | 16.7 | 62.06 |  |  |  |  | 20.6 | 69.08
2004-06-13 | 10:00 | 21.7 | 71.06 | SUNDAY | On | 1990-06-13 | 10:00 | 22.2 | 71.96 |  |  | 2003-06-13 | 10:00 | 16 | 60.8 |  |  | 1994-06-13 | 10:00 | 21.1 | 69.98 | [5 empty] | 23.9 | 75.02 |  |  |  | 15 | 59 |  |  |  |  | 24.4 | 75.92 |  |  |  |  | 14.4 | 57.92 | [5 empty] | 16.7 | 62.06 |  |  |  | 10 | 50 |  |  |  |  | 17.2 | 62.96 |  |  |  |  | 20 | 68
2004-06-13 | 11:00 | 22.2 | 71.96 | SUNDAY | On | 1990-06-13 | 11:00 | 23.9 | 75.02 |  |  | 2003-06-13 | 11:00 | 15 | 59 |  |  | 1994-06-13 | 11:00 | 21.1 | 69.98 | [5 empty] | 25 | 77 |  |  |  | 15 | 59 |  |  |  |  | 25.6 | 78.08 |  |  |  |  | 14.4 | 57.92 | [5 empty] | 17.6 | 63.68 |  |  |  | 10 | 50 |  |  |  |  | 18.3 | 64.94 |  |  |  |  | 21.7 | 71.06
2004-06-13 | 12:00 | 23.3 | 73.94 | SUNDAY | On | 1990-06-13 | 12:00 | 25 | 77 |  |  | 2003-06-13 | 12:00 | 15 | 59 |  |  | 1994-06-13 | 12:00 | 23.3 | 73.94 | [5 empty] | 26.1 | 78.98 |  |  |  | 14 | 57.2 |  |  |  |  | 25.6 | 78.08 |  |  |  |  | 17.2 | 62.96 | [5 empty] | 18.5 | 65.3 |  |  |  | 10 | 50 |  |  |  |  | 20 | 68 |  |  |  |  | 21.7 | 71.06
2004-06-13 | 13:00 | 23.3 | 73.94 | SUNDAY | On | 1990-06-13 | 13:00 | 26.7 | 80.06 |  |  | 2003-06-13 | 13:00 | 14 | 57.2 |  |  | 1994-06-13 | 13:00 | 23.3 | 73.94 | [5 empty] | 26.7 | 80.06 |  |  |  | 15 | 59 |  |  |  |  | 26.7 | 80.06 |  |  |  |  | 19.4 | 66.92 | [5 empty] | 19.4 | 66.92 |  |  |  | 10.6 | 51.08 |  |  |  |  | 20.6 | 69.08 |  |  |  |  | 22.8 | 73.04
2004-06-13 | 14:00 | 22.8 | 73.04 | SUNDAY | On | 1990-06-13 | 14:00 | 26.1 | 78.98 |  |  | 2003-06-13 | 14:00 | 14 | 57.2 |  |  | 1994-06-13 | 14:00 | 23.3 | 73.94 | [5 empty] | 26.7 | 80.06 |  |  |  | 17 | 62.6 |  |  |  |  | 26.1 | 78.98 |  |  |  |  | 17.2 | 62.96 | [5 empty] | 20 | 68 |  |  |  | 11.1 | 51.98 |  |  |  |  | 21.1 | 69.98 |  |  |  |  | 23.3 | 73.94
2004-06-13 | 15:00 | 22.2 | 71.96 | SUNDAY | On | 1990-06-13 | 15:00 | 26.7 | 80.06 |  |  | 2003-06-13 | 15:00 | 14 | 57.2 |  |  | 1994-06-13 | 15:00 | 23.3 | 73.94 | [5 empty] | 25 | 77 |  |  |  | 16 | 60.8 |  |  |  |  | 26.1 | 78.98 |  |  |  |  | 18.3 | 64.94 | [5 empty] | 20.5 | 68.9 |  |  |  | 11.7 | 53.06 |  |  |  |  | 21.1 | 69.98 |  |  |  |  | 24.4 | 75.92
2004-06-13 | 16:00 | 21.1 | 69.98 | SUNDAY | On | 1990-06-13 | 16:00 | 23.3 | 73.94 |  |  | 2003-06-13 | 16:00 | 15.1 | 59.18 |  |  | 1994-06-13 | 16:00 | 23.3 | 73.94 | [5 empty] | 24.4 | 75.92 |  |  |  | 16 | 60.8 |  |  |  |  | 17.8 | 64.04 |  |  |  |  | 18.3 | 64.94 | [5 empty] | 21.1 | 69.98 |  |  |  | 12.8 | 55.04 |  |  |  |  | 21.1 | 69.98 |  |  |  |  | 23.9 | 75.02
2004-06-13 | 17:00 | 19.4 | 66.92 | SUNDAY | On | 1990-06-13 | 17:00 | 22.2 | 71.96 |  |  | 2003-06-13 | 17:00 | 14.6 | 58.28 |  |  | 1994-06-13 | 17:00 | 22.8 | 73.04 | [5 empty] | 23.3 | 73.94 |  |  |  | 13 | 55.4 |  |  |  |  | 18.9 | 66.02 |  |  |  |  | 17.8 | 64.04 | [5 empty] | 20.5 | 68.9 |  |  |  | 13.9 | 57.02 |  |  |  |  | 20 | 68 |  |  |  |  | 23.9 | 75.02
2004-06-13 | 18:00 | 18.9 | 66.02 | SUNDAY | On | 1990-06-13 | 18:00 | 21.1 | 69.98 |  |  | 2003-06-13 | 18:00 | 15.2 | 59.36 |  |  | 1994-06-13 | 18:00 | 21.7 | 71.06 | [5 empty] | 22.8 | 73.04 |  |  |  | 13 | 55.4 |  |  |  |  | 19.4 | 66.92 |  |  |  |  | 17.8 | 64.04 | [5 empty] | 20 | 68 |  |  |  | 13.3 | 55.94 |  |  |  |  | 20 | 68 |  |  |  |  | 23.9 | 75.02
2004-06-13 | 19:00 | 18.3 | 64.94 | SUNDAY | On | 1990-06-13 | 19:00 | 20 | 68 |  |  | 2003-06-13 | 19:00 | 15.2 | 59.36 |  |  | 1994-06-13 | 19:00 | 20.6 | 69.08 | [5 empty] | 21.7 | 71.06 |  |  |  | 12.8 | 55.04 |  |  |  |  | 18.9 | 66.02 |  |  |  |  | 18.3 | 64.94 | [5 empty] | 19.4 | 66.92 |  |  |  | 12.8 | 55.04 |  |  |  |  | 18.9 | 66.02 |  |  |  |  | 23.3 | 73.94
2004-06-13 | 20:00 | 18.3 | 64.94 | SUNDAY | On | 1990-06-13 | 20:00 | 21.1 | 69.98 |  |  | 2003-06-13 | 20:00 | 15.1 | 59.18 |  |  | 1994-06-13 | 20:00 | 20 | 68 | [5 empty] | 21.1 | 69.98 |  |  |  | 12 | 53.6 |  |  |  |  | 19.4 | 66.92 |  |  |  |  | 17.2 | 62.96 | [5 empty] | 17.4 | 63.32 |  |  |  | 11.1 | 51.98 |  |  |  |  | 15.6 | 60.08 |  |  |  |  | 18.9 | 66.02
2004-06-13 | 21:00 | 17.8 | 64.04 | SUNDAY | On | 1990-06-13 | 21:00 | 21.7 | 71.06 |  |  | 2003-06-13 | 21:00 | 14.8 | 58.64 |  |  | 1994-06-13 | 21:00 | 19.4 | 66.92 | [5 empty] | 21.1 | 69.98 |  |  |  | 15 | 59 |  |  |  |  | 17.2 | 62.96 |  |  |  |  | 15.6 | 60.08 | [5 empty] | 15.3 | 59.54 |  |  |  | 10 | 50 |  |  |  |  | 12.8 | 55.04 |  |  |  |  | 17.2 | 62.96
2004-06-13 | 22:00 | 17.8 | 64.04 | SUNDAY | On | 1990-06-13 | 22:00 | 21.1 | 69.98 |  |  | 2003-06-13 | 22:00 | 14.4 | 57.92 |  |  | 1994-06-13 | 22:00 | 19.4 | 66.92 | [5 empty] | 21.1 | 69.98 |  |  |  | 15 | 59 |  |  |  |  | 16.7 | 62.06 |  |  |  |  | 13.3 | 55.94 | [5 empty] | 13.3 | 55.94 |  |  |  | 8.9 | 48.02 |  |  |  |  | 11.1 | 51.98 |  |  |  |  | 16.1 | 60.98
2004-06-13 | 23:00 | 18.3 | 64.94 | SUNDAY | On | 1990-06-13 | 23:00 | 21.7 | 71.06 |  |  | 2003-06-13 | 23:00 | 14.4 | 57.92 |  |  | 1994-06-13 | 23:00 | 19.4 | 66.92 | [5 empty] | 21.1 | 69.98 |  |  |  | 15 | 59 |  |  |  |  | 17.2 | 62.96 |  |  |  |  | 12.2 | 53.96 | [5 empty] | 12.2 | 53.96 |  |  |  | 8.9 | 48.02 |  |  |  |  | 10.6 | 51.08 |  |  |  |  | 15.6 | 60.08
2004-06-13 | 24:00 | 18.3 | 64.94 | SUNDAY | On | 1990-06-13 | 24:00 | 21.1 | 69.98 |  |  | 2003-06-13 | 24:00 | 14.5 | 58.1 |  |  | 1994-06-13 | 24:00 | 18.9 | 66.02 | [5 empty] | 21.1 | 69.98 |  |  |  | 12 | 53.6 |  |  |  |  | 16.7 | 62.06 |  |  |  |  | 12.8 | 55.04 | [5 empty] | 11.1 | 51.98 |  |  |  | 8.3 | 46.94 |  |  |  |  | 10 | 50 |  |  |  |  | 15.6 | 60.08
2004-06-14 | 1:00 | 18.3 | 64.94 | WEEKDAY | On | 1990-06-14 | 1:00 | 19.4 | 66.92 |  |  | 2003-06-14 | 1:00 | 14 | 57.2 |  |  | 1994-06-14 | 1:00 | 18.9 | 66.02 | [5 empty] | 21.1 | 69.98 |  |  |  | 12 | 53.6 |  |  |  |  | 16.7 | 62.06 |  |  |  |  | 11.7 | 53.06 | [5 empty] | 10 | 50 |  |  |  | 7.8 | 46.04 |  |  |  |  | 10 | 50 |  |  |  |  | 15.6 | 60.08
2004-06-14 | 2:00 | 18.3 | 64.94 | WEEKDAY | On | 1990-06-14 | 2:00 | 18.9 | 66.02 |  |  | 2003-06-14 | 2:00 | 14 | 57.2 |  |  | 1994-06-14 | 2:00 | 18.3 | 64.94 | [5 empty] | 20.6 | 69.08 |  |  |  | 12 | 53.6 |  |  |  |  | 16.1 | 60.98 |  |  |  |  | 11.1 | 51.98 | [5 empty] | 9.1 | 48.38 |  |  |  | 7.2 | 44.96 |  |  |  |  | 8.3 | 46.94 |  |  |  |  | 15 | 59
2004-06-14 | 3:00 | 18.3 | 64.94 | WEEKDAY | On | 1990-06-14 | 3:00 | 18.3 | 64.94 |  |  | 2003-06-14 | 3:00 | 13.2 | 55.76 |  |  | 1994-06-14 | 3:00 | 18.9 | 66.02 | [5 empty] | 20.6 | 69.08 |  |  |  | 11.5 | 52.7 |  |  |  |  | 16.7 | 62.06 |  |  |  |  | 10 | 50 | [5 empty] | 8.1 | 46.58 |  |  |  | 7.2 | 44.96 |  |  |  |  | 8.9 | 48.02 |  |  |  |  | 14.4 | 57.92
2004-06-14 | 4:00 | 18.9 | 66.02 | WEEKDAY | On | 1990-06-14 | 4:00 | 17.8 | 64.04 |  |  | 2003-06-14 | 4:00 | 12.9 | 55.22 |  |  | 1994-06-14 | 4:00 | 18.9 | 66.02 | [5 empty] | 20.6 | 69.08 |  |  |  | 11 | 51.8 |  |  |  |  | 16.7 | 62.06 |  |  |  |  | 11.1 | 51.98 | [5 empty] | 7.2 | 44.96 |  |  |  | 6.7 | 44.06 |  |  |  |  | 9.4 | 48.92 |  |  |  |  | 14.4 | 57.92
2004-06-14 | 5:00 | 20 | 68 | WEEKDAY | On | 1990-06-14 | 5:00 | 18.3 | 64.94 |  |  | 2003-06-14 | 5:00 | 13.1 | 55.58 |  |  | 1994-06-14 | 5:00 | 18.9 | 66.02 | [5 empty] | 20.6 | 69.08 |  |  |  | 11 | 51.8 |  |  |  |  | 16.7 | 62.06 |  |  |  |  | 12.8 | 55.04 | [5 empty] | 9.6 | 49.28 |  |  |  | 6.7 | 44.06 |  |  |  |  | 9.4 | 48.92 |  |  |  |  | 16.1 | 60.98
2004-06-14 | 6:00 | 20 | 68 | WEEKDAY | On | 1990-06-14 | 6:00 | 18.9 | 66.02 |  |  | 2003-06-14 | 6:00 | 13.7 | 56.66 |  |  | 1994-06-14 | 6:00 | 19.4 | 66.92 | [5 empty] | 20.6 | 69.08 |  |  |  | 11 | 51.8 |  |  |  |  | 16.1 | 60.98 |  |  |  |  | 15 | 59 | [5 empty] | 12 | 53.6 |  |  |  | 7.2 | 44.96 |  |  |  |  | 11.1 | 51.98 |  |  |  |  | 16.7 | 62.06
2004-06-14 | 7:00 | 20.6 | 69.08 | WEEKDAY | On | 1990-06-14 | 7:00 | 18.9 | 66.02 |  |  | 2003-06-14 | 7:00 | 15 | 59 |  |  | 1994-06-14 | 7:00 | 20 | 68 | [5 empty] | 20.6 | 69.08 |  |  |  | 12 | 53.6 |  |  |  |  | 17.2 | 62.96 |  |  |  |  | 16.7 | 62.06 | [5 empty] | 14.4 | 57.92 |  |  |  | 10 | 50 |  |  |  |  | 12.8 | 55.04 |  |  |  |  | 18.9 | 66.02
2004-06-14 | 8:00 | 21.7 | 71.06 | WEEKDAY | On | 1990-06-14 | 8:00 | 18.9 | 66.02 |  |  | 2003-06-14 | 8:00 | 15.8 | 60.44 |  |  | 1994-06-14 | 8:00 | 20.6 | 69.08 | [5 empty] | 21.1 | 69.98 |  |  |  | 12 | 53.6 |  |  |  |  | 18.9 | 66.02 |  |  |  |  | 17.8 | 64.04 | [5 empty] | 16.5 | 61.7 |  |  |  | 11.1 | 51.98 |  |  |  |  | 16.1 | 60.98 |  |  |  |  | 22.2 | 71.96
2004-06-14 | 9:00 | 21.7 | 71.06 | WEEKDAY | On | 1990-06-14 | 9:00 | 19.4 | 66.92 |  |  | 2003-06-14 | 9:00 | 17 | 62.6 |  |  | 1994-06-14 | 9:00 | 22.2 | 71.96 | [5 empty] | 21.7 | 71.06 |  |  |  | 13 | 55.4 |  |  |  |  | 21.1 | 69.98 |  |  |  |  | 18.9 | 66.02 | [5 empty] | 18.5 | 65.3 |  |  |  | 11.7 | 53.06 |  |  |  |  | 18.3 | 64.94 |  |  |  |  | 21.1 | 69.98
2004-06-14 | 10:00 | 23.3 | 73.94 | WEEKDAY | On | 1990-06-14 | 10:00 | 19.4 | 66.92 |  |  | 2003-06-14 | 10:00 | 20 | 68 |  |  | 1994-06-14 | 10:00 | 22.2 | 71.96 | [5 empty] | 21.7 | 71.06 |  |  |  | 13 | 55.4 |  |  |  |  | 23.3 | 73.94 |  |  |  |  | 20.6 | 69.08 | [5 empty] | 20.6 | 69.08 |  |  |  | 12.8 | 55.04 |  |  |  |  | 21.1 | 69.98 |  |  |  |  | 19.4 | 66.92
2004-06-14 | 11:00 | 23.9 | 75.02 | WEEKDAY | On | 1990-06-14 | 11:00 | 18.9 | 66.02 |  |  | 2003-06-14 | 11:00 | 22 | 71.6 |  |  | 1994-06-14 | 11:00 | 23.9 | 75.02 | [5 empty] | 22.8 | 73.04 |  |  |  | 13 | 55.4 |  |  |  |  | 25 | 77 |  |  |  |  | 21.7 | 71.06 | [5 empty] | 21.5 | 70.7 |  |  |  | 13.3 | 55.94 |  |  |  |  | 22.2 | 71.96 |  |  |  |  | 19.4 | 66.92
2004-06-14 | 12:00 | 23.9 | 75.02 | WEEKDAY | On | 1990-06-14 | 12:00 | 18.9 | 66.02 |  |  | 2003-06-14 | 12:00 | 24 | 75.2 |  |  | 1994-06-14 | 12:00 | 23.3 | 73.94 | [5 empty] | 24.4 | 75.92 |  |  |  | 14 | 57.2 |  |  |  |  | 26.7 | 80.06 |  |  |  |  | 23.3 | 73.94 | [5 empty] | 22.4 | 72.32 |  |  |  | 14.4 | 57.92 |  |  |  |  | 23.9 | 75.02 |  |  |  |  | 21.1 | 69.98
2004-06-14 | 13:00 | 24.4 | 75.92 | WEEKDAY | On | 1990-06-14 | 13:00 | 18.9 | 66.02 |  |  | 2003-06-14 | 13:00 | 27 | 80.6 |  |  | 1994-06-14 | 13:00 | 23.9 | 75.02 | [5 empty] | 25 | 77 |  |  |  | 15 | 59 |  |  |  |  | 27.8 | 82.04 |  |  |  |  | 24.4 | 75.92 | [5 empty] | 23.3 | 73.94 |  |  |  | 15 | 59 |  |  |  |  | 23.9 | 75.02 |  |  |  |  | 21.1 | 69.98
2004-06-14 | 14:00 | 25 | 77 | WEEKDAY | On | 1990-06-14 | 14:00 | 20 | 68 |  |  | 2003-06-14 | 14:00 | 26 | 78.8 |  |  | 1994-06-14 | 14:00 | 23.3 | 73.94 | [5 empty] | 25.6 | 78.08 |  |  |  | 16 | 60.8 |  |  |  |  | 28.9 | 84.02 |  |  |  |  | 24.4 | 75.92 | [5 empty] | 23.9 | 75.02 |  |  |  | 16.1 | 60.98 |  |  |  |  | 25 | 77 |  |  |  |  | 21.7 | 71.06
2004-06-14 | 15:00 | 26.7 | 80.06 | WEEKDAY | On | 1990-06-14 | 15:00 | 18.9 | 66.02 |  |  | 2003-06-14 | 15:00 | 21 | 69.8 |  |  | 1994-06-14 | 15:00 | 23.9 | 75.02 | [5 empty] | 24.4 | 75.92 |  |  |  | 16 | 60.8 |  |  |  |  | 28.9 | 84.02 |  |  |  |  | 25 | 77 | [5 empty] | 24.4 | 75.92 |  |  |  | 17.2 | 62.96 |  |  |  |  | 25.6 | 78.08 |  |  |  |  | 21.1 | 69.98
2004-06-14 | 16:00 | 25.6 | 78.08 | WEEKDAY | On | 1990-06-14 | 16:00 | 18.3 | 64.94 |  |  | 2003-06-14 | 16:00 | 22 | 71.6 |  |  | 1994-06-14 | 16:00 | 23.9 | 75.02 | [5 empty] | 25 | 77 |  |  |  | 16 | 60.8 |  |  |  |  | 29.4 | 84.92 |  |  |  |  | 25.6 | 78.08 | [5 empty] | 25 | 77 |  |  |  | 17.2 | 62.96 |  |  |  |  | 26.7 | 80.06 |  |  |  |  | 21.7 | 71.06
2004-06-14 | 17:00 | 25 | 77 | WEEKDAY | On | 1990-06-14 | 17:00 | 17.2 | 62.96 |  |  | 2003-06-14 | 17:00 | 21 | 69.8 |  |  | 1994-06-14 | 17:00 | 22.8 | 73.04 | [5 empty] | 23.9 | 75.02 |  |  |  | 16 | 60.8 |  |  |  |  | 28.9 | 84.02 |  |  |  |  | 25.6 | 78.08 | [5 empty] | 24.6 | 76.28 |  |  |  | 17.8 | 64.04 |  |  |  |  | 26.1 | 78.98 |  |  |  |  | 21.7 | 71.06
2004-06-14 | 18:00 | 25 | 77 | WEEKDAY | On | 1990-06-14 | 18:00 | 17.8 | 64.04 |  |  | 2003-06-14 | 18:00 | 22 | 71.6 |  |  | 1994-06-14 | 18:00 | 22.8 | 73.04 | [5 empty] | 23.9 | 75.02 |  |  |  | 16 | 60.8 |  |  |  |  | 27.8 | 82.04 |  |  |  |  | 25 | 77 | [5 empty] | 24.3 | 75.74 |  |  |  | 17.8 | 64.04 |  |  |  |  | 25.6 | 78.08 |  |  |  |  | 21.7 | 71.06
2004-06-14 | 19:00 | 23.9 | 75.02 | WEEKDAY | On | 1990-06-14 | 19:00 | 17.8 | 64.04 |  |  | 2003-06-14 | 19:00 | 22 | 71.6 |  |  | 1994-06-14 | 19:00 | 22.2 | 71.96 | [5 empty] | 22.8 | 73.04 |  |  |  | 16 | 60.8 |  |  |  |  | 25.6 | 78.08 |  |  |  |  | 23.3 | 73.94 | [5 empty] | 23.9 | 75.02 |  |  |  | 16.1 | 60.98 |  |  |  |  | 25 | 77 |  |  |  |  | 20.6 | 69.08
2004-06-14 | 20:00 | 23.9 | 75.02 | WEEKDAY | On | 1990-06-14 | 20:00 | 17.2 | 62.96 |  |  | 2003-06-14 | 20:00 | 20.7 | 69.26 |  |  | 1994-06-14 | 20:00 | 21.7 | 71.06 | [5 empty] | 22.8 | 73.04 |  |  |  | 14 | 57.2 |  |  |  |  | 23.9 | 75.02 |  |  |  |  | 20 | 68 | [5 empty] | 22.6 | 72.68 |  |  |  | 15 | 59 |  |  |  |  | 22.8 | 73.04 |  |  |  |  | 20 | 68
2004-06-14 | 21:00 | 22.8 | 73.04 | WEEKDAY | On | 1990-06-14 | 21:00 | 17.2 | 62.96 |  |  | 2003-06-14 | 21:00 | 20 | 68 |  |  | 1994-06-14 | 21:00 | 21.1 | 69.98 | [5 empty] | 22.8 | 73.04 |  |  |  | 14 | 57.2 |  |  |  |  | 22.2 | 71.96 |  |  |  |  | 20 | 68 | [5 empty] | 21.3 | 70.34 |  |  |  | 13.3 | 55.94 |  |  |  |  | 21.1 | 69.98 |  |  |  |  | 20 | 68
2004-06-14 | 22:00 | 22.2 | 71.96 | WEEKDAY | On | 1990-06-14 | 22:00 | 17.2 | 62.96 |  |  | 2003-06-14 | 22:00 | 19 | 66.2 |  |  | 1994-06-14 | 22:00 | 20.6 | 69.08 | [5 empty] | 22.2 | 71.96 |  |  |  | 14 | 57.2 |  |  |  |  | 21.7 | 71.06 |  |  |  |  | 16.1 | 60.98 | [5 empty] | 20 | 68 |  |  |  | 11.1 | 51.98 |  |  |  |  | 18.9 | 66.02 |  |  |  |  | 19.4 | 66.92
2004-06-14 | 23:00 | 21.1 | 69.98 | WEEKDAY | On | 1990-06-14 | 23:00 | 17.2 | 62.96 |  |  | 2003-06-14 | 23:00 | 19 | 66.2 |  |  | 1994-06-14 | 23:00 | 21.1 | 69.98 | [5 empty] | 21.7 | 71.06 |  |  |  | 14 | 57.2 |  |  |  |  | 21.7 | 71.06 |  |  |  |  | 14.4 | 57.92 | [5 empty] | 20.2 | 68.36 |  |  |  | 11.1 | 51.98 |  |  |  |  | 18.9 | 66.02 |  |  |  |  | 18.9 | 66.02
2004-06-14 | 24:00 | 21.7 | 71.06 | WEEKDAY | On | 1990-06-14 | 24:00 | 17.2 | 62.96 |  |  | 2003-06-14 | 24:00 | 18 | 64.4 |  |  | 1994-06-14 | 24:00 | 21.1 | 69.98 | [5 empty] | 22.2 | 71.96 |  |  |  | 13.5 | 56.3 |  |  |  |  | 21.1 | 69.98 |  |  |  |  | 13.3 | 55.94 | [5 empty] | 20.4 | 68.72 |  |  |  | 10 | 50 |  |  |  |  | 19.4 | 66.92 |  |  |  |  | 18.9 | 66.02
2004-06-15 | 1:00 | 22.2 | 71.96 | WEEKDAY | On | 1990-06-15 | 1:00 | 16.7 | 62.06 |  |  | 2003-06-15 | 1:00 | 17 | 62.6 |  |  | 1994-06-15 | 1:00 | 20.6 | 69.08 | [5 empty] | 23.3 | 73.94 |  |  |  | 13 | 55.4 |  |  |  |  | 20.6 | 69.08 |  |  |  |  | 12.8 | 55.04 | [5 empty] | 20.6 | 69.08 |  |  |  | 10 | 50 |  |  |  |  | 19.4 | 66.92 |  |  |  |  | 18.9 | 66.02
2004-06-15 | 2:00 | 22.8 | 73.04 | WEEKDAY | On | 1990-06-15 | 2:00 | 16.7 | 62.06 |  |  | 2003-06-15 | 2:00 | 17 | 62.6 |  |  | 1994-06-15 | 2:00 | 22.2 | 71.96 | [5 empty] | 22.2 | 71.96 |  |  |  | 13 | 55.4 |  |  |  |  | 20 | 68 |  |  |  |  | 12.2 | 53.96 | [5 empty] | 20.2 | 68.36 |  |  |  | 10 | 50 |  |  |  |  | 18.9 | 66.02 |  |  |  |  | 18.9 | 66.02
2004-06-15 | 3:00 | 22.8 | 73.04 | WEEKDAY | On | 1990-06-15 | 3:00 | 16.7 | 62.06 |  |  | 2003-06-15 | 3:00 | 16 | 60.8 |  |  | 1994-06-15 | 3:00 | 22.2 | 71.96 | [5 empty] | 21.1 | 69.98 |  |  |  | 13 | 55.4 |  |  |  |  | 20 | 68 |  |  |  |  | 13.3 | 55.94 | [5 empty] | 19.8 | 67.64 |  |  |  | 8.9 | 48.02 |  |  |  |  | 18.9 | 66.02 |  |  |  |  | 18.9 | 66.02
2004-06-15 | 4:00 | 22.8 | 73.04 | WEEKDAY | On | 1990-06-15 | 4:00 | 16.1 | 60.98 |  |  | 2003-06-15 | 4:00 | 15 | 59 |  |  | 1994-06-15 | 4:00 | 21.1 | 69.98 | [5 empty] | 20.6 | 69.08 |  |  |  | 13 | 55.4 |  |  |  |  | 20 | 68 |  |  |  |  | 12.8 | 55.04 | [5 empty] | 19.4 | 66.92 |  |  |  | 8.3 | 46.94 |  |  |  |  | 18.9 | 66.02 |  |  |  |  | 19.4 | 66.92
2004-06-15 | 5:00 | 23.3 | 73.94 | WEEKDAY | On | 1990-06-15 | 5:00 | 16.1 | 60.98 |  |  | 2003-06-15 | 5:00 | 15 | 59 |  |  | 1994-06-15 | 5:00 | 20.6 | 69.08 | [5 empty] | 20.6 | 69.08 |  |  |  | 13 | 55.4 |  |  |  |  | 20 | 68 |  |  |  |  | 12.8 | 55.04 | [5 empty] | 20.3 | 68.54 |  |  |  | 9.4 | 48.92 |  |  |  |  | 18.9 | 66.02 |  |  |  |  | 19.4 | 66.92
2004-06-15 | 6:00 | 23.3 | 73.94 | WEEKDAY | On | 1990-06-15 | 6:00 | 17.2 | 62.96 |  |  | 2003-06-15 | 6:00 | 16 | 60.8 |  |  | 1994-06-15 | 6:00 | 21.1 | 69.98 | [5 empty] | 20.6 | 69.08 |  |  |  | 13 | 55.4 |  |  |  |  | 18.3 | 64.94 |  |  |  |  | 15 | 59 | [5 empty] | 21.3 | 70.34 |  |  |  | 9.4 | 48.92 |  |  |  |  | 18.9 | 66.02 |  |  |  |  | 20 | 68
2004-06-15 | 7:00 | 24.4 | 75.92 | WEEKDAY | On | 1990-06-15 | 7:00 | 17.8 | 64.04 |  |  | 2003-06-15 | 7:00 | 18 | 64.4 |  |  | 1994-06-15 | 7:00 | 21.7 | 71.06 | [5 empty] | 22.2 | 71.96 |  |  |  | 13 | 55.4 |  |  |  |  | 19.4 | 66.92 |  |  |  |  | 16.7 | 62.06 | [5 empty] | 22.2 | 71.96 |  |  |  | 12.8 | 55.04 |  |  |  |  | 20.6 | 69.08 |  |  |  |  | 20.6 | 69.08
2004-06-15 | 8:00 | 25 | 77 | WEEKDAY | On | 1990-06-15 | 8:00 | 18.3 | 64.94 |  |  | 2003-06-15 | 8:00 | 19 | 66.2 |  |  | 1994-06-15 | 8:00 | 24.4 | 75.92 | [5 empty] | 25.6 | 78.08 |  |  |  | 13 | 55.4 |  |  |  |  | 21.1 | 69.98 |  |  |  |  | 19.4 | 66.92 | [5 empty] | 24.1 | 75.38 |  |  |  | 14.4 | 57.92 |  |  |  |  | 23.3 | 73.94 |  |  |  |  | 21.1 | 69.98
2004-06-15 | 9:00 | 26.1 | 78.98 | WEEKDAY | On | 1990-06-15 | 9:00 | 20 | 68 |  |  | 2003-06-15 | 9:00 | 21 | 69.8 |  |  | 1994-06-15 | 9:00 | 26.1 | 78.98 | [5 empty] | 28.9 | 84.02 |  |  |  | 14.6 | 58.28 |  |  |  |  | 24.4 | 75.92 |  |  |  |  | 22.2 | 71.96 | [5 empty] | 25.9 | 78.62 |  |  |  | 15.6 | 60.08 |  |  |  |  | 26.1 | 78.98 |  |  |  |  | 21.7 | 71.06
2004-06-15 | 10:00 | 27.2 | 80.96 | WEEKDAY | On | 1990-06-15 | 10:00 | 21.1 | 69.98 |  |  | 2003-06-15 | 10:00 | 23 | 73.4 |  |  | 1994-06-15 | 10:00 | 26.7 | 80.06 | [5 empty] | 31.1 | 87.98 |  |  |  | 16 | 60.8 |  |  |  |  | 26.7 | 80.06 |  |  |  |  | 23.3 | 73.94 | [5 empty] | 27.8 | 82.04 |  |  |  | 17.2 | 62.96 |  |  |  |  | 27.8 | 82.04 |  |  |  |  | 22.8 | 73.04
2004-06-15 | 11:00 | 28.3 | 82.94 | WEEKDAY | On | 1990-06-15 | 11:00 | 21.7 | 71.06 |  |  | 2003-06-15 | 11:00 | 23 | 73.4 |  |  | 1994-06-15 | 11:00 | 28.3 | 82.94 | [5 empty] | 32.2 | 89.96 |  |  |  | 17 | 62.6 |  |  |  |  | 28.3 | 82.94 |  |  |  |  | 25 | 77 | [5 empty] | 28.3 | 82.94 |  |  |  | 17.8 | 64.04 |  |  |  |  | 28.3 | 82.94 |  |  |  |  | 24.4 | 75.92
2004-06-15 | 12:00 | 30 | 86 | WEEKDAY | On | 1990-06-15 | 12:00 | 22.2 | 71.96 |  |  | 2003-06-15 | 12:00 | 24 | 75.2 |  |  | 1994-06-15 | 12:00 | 31.1 | 87.98 | [5 empty] | 32.2 | 89.96 |  |  |  | 19 | 66.2 |  |  |  |  | 28.3 | 82.94 |  |  |  |  | 26.1 | 78.98 | [5 empty] | 28.9 | 84.02 |  |  |  | 18.3 | 64.94 |  |  |  |  | 29.4 | 84.92 |  |  |  |  | 26.1 | 78.98
2004-06-15 | 13:00 | 31.7 | 89.06 | WEEKDAY | On | 1990-06-15 | 13:00 | 23.3 | 73.94 |  |  | 2003-06-15 | 13:00 | 25 | 77 |  |  | 1994-06-15 | 13:00 | 27.8 | 82.04 | [5 empty] | 30.6 | 87.08 |  |  |  | 22 | 71.6 |  |  |  |  | 29.4 | 84.92 |  |  |  |  | 25.6 | 78.08 | [5 empty] | 29.4 | 84.92 |  |  |  | 18.3 | 64.94 |  |  |  |  | 29.4 | 84.92 |  |  |  |  | 27.8 | 82.04
2004-06-15 | 14:00 | 31.7 | 89.06 | WEEKDAY | On | 1990-06-15 | 14:00 | 25 | 77 |  |  | 2003-06-15 | 14:00 | 24 | 75.2 |  |  | 1994-06-15 | 14:00 | 25 | 77 | [5 empty] | 28.9 | 84.02 |  |  |  | 23 | 73.4 |  |  |  |  | 30 | 86 |  |  |  |  | 27.2 | 80.96 | [5 empty] | 29.8 | 85.64 |  |  |  | 18.9 | 66.02 |  |  |  |  | 27.8 | 82.04 |  |  |  |  | 28.9 | 84.02
2004-06-15 | 15:00 | 31.1 | 87.98 | WEEKDAY | On | 1990-06-15 | 15:00 | 24.4 | 75.92 |  |  | 2003-06-15 | 15:00 | 25 | 77 |  |  | 1994-06-15 | 15:00 | 26.7 | 80.06 | [5 empty] | 27.8 | 82.04 |  |  |  | 23 | 73.4 |  |  |  |  | 30.6 | 87.08 |  |  |  |  | 27.2 | 80.96 | [5 empty] | 30.2 | 86.36 |  |  |  | 18.3 | 64.94 |  |  |  |  | 28.3 | 82.94 |  |  |  |  | 28.9 | 84.02
2004-06-15 | 16:00 | 31.1 | 87.98 | WEEKDAY | On | 1990-06-15 | 16:00 | 23.9 | 75.02 |  |  | 2003-06-15 | 16:00 | 26 | 78.8 |  |  | 1994-06-15 | 16:00 | 25.6 | 78.08 | [5 empty] | 26.7 | 80.06 |  |  |  | 23 | 73.4 |  |  |  |  | 30 | 86 |  |  |  |  | 27.8 | 82.04 | [5 empty] | 30.6 | 87.08 |  |  |  | 18.9 | 66.02 |  |  |  |  | 29.4 | 84.92 |  |  |  |  | 28.3 | 82.94
2004-06-15 | 17:00 | 31.1 | 87.98 | WEEKDAY | On | 1990-06-15 | 17:00 | 23.3 | 73.94 |  |  | 2003-06-15 | 17:00 | 25 | 77 |  |  | 1994-06-15 | 17:00 | 26.1 | 78.98 | [5 empty] | 26.1 | 78.98 |  |  |  | 23 | 73.4 |  |  |  |  | 30 | 86 |  |  |  |  | 27.2 | 80.96 | [5 empty] | 29.8 | 85.64 |  |  |  | 17.8 | 64.04 |  |  |  |  | 28.3 | 82.94 |  |  |  |  | 28.3 | 82.94
2004-06-15 | 18:00 | 30.6 | 87.08 | WEEKDAY | On | 1990-06-15 | 18:00 | 21.7 | 71.06 |  |  | 2003-06-15 | 18:00 | 24 | 75.2 |  |  | 1994-06-15 | 18:00 | 25.6 | 78.08 | [5 empty] | 25 | 77 |  |  |  | 22 | 71.6 |  |  |  |  | 28.9 | 84.02 |  |  |  |  | 27.2 | 80.96 | [5 empty] | 29.1 | 84.38 |  |  |  | 17.2 | 62.96 |  |  |  |  | 27.8 | 82.04 |  |  |  |  | 26.7 | 80.06
2004-06-15 | 19:00 | 28.9 | 84.02 | WEEKDAY | On | 1990-06-15 | 19:00 | 21.1 | 69.98 |  |  | 2003-06-15 | 19:00 | 23 | 73.4 |  |  | 1994-06-15 | 19:00 | 24.4 | 75.92 | [5 empty] | 23.9 | 75.02 |  |  |  | 22 | 71.6 |  |  |  |  | 27.8 | 82.04 |  |  |  |  | 26.1 | 78.98 | [5 empty] | 28.3 | 82.94 |  |  |  | 17.2 | 62.96 |  |  |  |  | 26.7 | 80.06 |  |  |  |  | 25.6 | 78.08
2004-06-15 | 20:00 | 28.9 | 84.02 | WEEKDAY | On | 1990-06-15 | 20:00 | 20.6 | 69.08 |  |  | 2003-06-15 | 20:00 | 22 | 71.6 |  |  | 1994-06-15 | 20:00 | 23.9 | 75.02 | [5 empty] | 22.8 | 73.04 |  |  |  | 22 | 71.6 |  |  |  |  | 26.1 | 78.98 |  |  |  |  | 24.4 | 75.92 | [5 empty] | 26.1 | 78.98 |  |  |  | 16.1 | 60.98 |  |  |  |  | 24.4 | 75.92 |  |  |  |  | 25.6 | 78.08
2004-06-15 | 21:00 | 29.4 | 84.92 | WEEKDAY | On | 1990-06-15 | 21:00 | 19.4 | 66.92 |  |  | 2003-06-15 | 21:00 | 20 | 68 |  |  | 1994-06-15 | 21:00 | 23.3 | 73.94 | [5 empty] | 21.7 | 71.06 |  |  |  | 22 | 71.6 |  |  |  |  | 25 | 77 |  |  |  |  | 23.3 | 73.94 | [5 empty] | 23.9 | 75.02 |  |  |  | 15.6 | 60.08 |  |  |  |  | 21.7 | 71.06 |  |  |  |  | 24.4 | 75.92
2004-06-15 | 22:00 | 28.3 | 82.94 | WEEKDAY | On | 1990-06-15 | 22:00 | 18.3 | 64.94 |  |  | 2003-06-15 | 22:00 | 19 | 66.2 |  |  | 1994-06-15 | 22:00 | 23.9 | 75.02 | [5 empty] | 21.1 | 69.98 |  |  |  | 22 | 71.6 |  |  |  |  | 23.9 | 75.02 |  |  |  |  | 23.3 | 73.94 | [5 empty] | 21.7 | 71.06 |  |  |  | 14.4 | 57.92 |  |  |  |  | 21.1 | 69.98 |  |  |  |  | 23.9 | 75.02
2004-06-15 | 23:00 | 28.3 | 82.94 | WEEKDAY | On | 1990-06-15 | 23:00 | 18.3 | 64.94 |  |  | 2003-06-15 | 23:00 | 18 | 64.4 |  |  | 1994-06-15 | 23:00 | 23.3 | 73.94 | [5 empty] | 20 | 68 |  |  |  | 22 | 71.6 |  |  |  |  | 23.9 | 75.02 |  |  |  |  | 22.2 | 71.96 | [5 empty] | 21.9 | 71.42 |  |  |  | 12.8 | 55.04 |  |  |  |  | 21.1 | 69.98 |  |  |  |  | 23.9 | 75.02
2004-06-15 | 24:00 | 27.2 | 80.96 | WEEKDAY | On | 1990-06-15 | 24:00 | 17.2 | 62.96 |  |  | 2003-06-15 | 24:00 | 17 | 62.6 |  |  | 1994-06-15 | 24:00 | 20.6 | 69.08 | [5 empty] | 20 | 68 |  |  |  | 21 | 69.8 |  |  |  |  | 22.8 | 73.04 |  |  |  |  | 22.2 | 71.96 | [5 empty] | 22 | 71.6 |  |  |  | 12.8 | 55.04 |  |  |  |  | 21.1 | 69.98 |  |  |  |  | 23.9 | 75.02
2004-06-16 | 1:00 | 26.1 | 78.98 | WEEKDAY | On | 1990-06-16 | 1:00 | 16.7 | 62.06 |  |  | 2003-06-16 | 1:00 | 17 | 62.6 |  |  | 1994-06-16 | 1:00 | 20.6 | 69.08 | [5 empty] | 20 | 68 |  |  |  | 21 | 69.8 |  |  |  |  | 22.8 | 73.04 |  |  |  |  | 21.7 | 71.06 | [5 empty] | 22.2 | 71.96 |  |  |  | 12.2 | 53.96 |  |  |  |  | 21.7 | 71.06 |  |  |  |  | 23.9 | 75.02
2004-06-16 | 2:00 | 25.6 | 78.08 | WEEKDAY | On | 1990-06-16 | 2:00 | 17.2 | 62.96 |  |  | 2003-06-16 | 2:00 | 16 | 60.8 |  |  | 1994-06-16 | 2:00 | 20.6 | 69.08 | [5 empty] | 20 | 68 |  |  |  | 20.4 | 68.72 |  |  |  |  | 21.1 | 69.98 |  |  |  |  | 21.1 | 69.98 | [5 empty] | 22.2 | 71.96 |  |  |  | 12.2 | 53.96 |  |  |  |  | 20.6 | 69.08 |  |  |  |  | 25 | 77
2004-06-16 | 3:00 | 24.4 | 75.92 | WEEKDAY | On | 1990-06-16 | 3:00 | 16.7 | 62.06 |  |  | 2003-06-16 | 3:00 | 15 | 59 |  |  | 1994-06-16 | 3:00 | 20.6 | 69.08 | [5 empty] | 19.4 | 66.92 |  |  |  | 20 | 68 |  |  |  |  | 20.6 | 69.08 |  |  |  |  | 21.1 | 69.98 | [5 empty] | 22.2 | 71.96 |  |  |  | 12.8 | 55.04 |  |  |  |  | 20 | 68 |  |  |  |  | 25 | 77
2004-06-16 | 4:00 | 23.9 | 75.02 | WEEKDAY | On | 1990-06-16 | 4:00 | 16.1 | 60.98 |  |  | 2003-06-16 | 4:00 | 14 | 57.2 |  |  | 1994-06-16 | 4:00 | 20 | 68 | [5 empty] | 19.4 | 66.92 |  |  |  | 20 | 68 |  |  |  |  | 20.6 | 69.08 |  |  |  |  | 21.1 | 69.98 | [5 empty] | 22.2 | 71.96 |  |  |  | 12.8 | 55.04 |  |  |  |  | 20.6 | 69.08 |  |  |  |  | 25.6 | 78.08
2004-06-16 | 5:00 | 23.9 | 75.02 | WEEKDAY | On | 1990-06-16 | 5:00 | 15.6 | 60.08 |  |  | 2003-06-16 | 5:00 | 13 | 55.4 |  |  | 1994-06-16 | 5:00 | 20.6 | 69.08 | [5 empty] | 19.4 | 66.92 |  |  |  | 18 | 64.4 |  |  |  |  | 20 | 68 |  |  |  |  | 21.1 | 69.98 | [5 empty] | 23.1 | 73.58 |  |  |  | 11.7 | 53.06 |  |  |  |  | 20 | 68 |  |  |  |  | 25.6 | 78.08
2004-06-16 | 6:00 | 23.3 | 73.94 | WEEKDAY | On | 1990-06-16 | 6:00 | 15.6 | 60.08 |  |  | 2003-06-16 | 6:00 | 14 | 57.2 |  |  | 1994-06-16 | 6:00 | 20 | 68 | [5 empty] | 18.9 | 66.02 |  |  |  | 18 | 64.4 |  |  |  |  | 21.1 | 69.98 |  |  |  |  | 21.7 | 71.06 | [5 empty] | 24.1 | 75.38 |  |  |  | 12.8 | 55.04 |  |  |  |  | 21.1 | 69.98 |  |  |  |  | 25.6 | 78.08
2004-06-16 | 7:00 | 23.9 | 75.02 | WEEKDAY | On | 1990-06-16 | 7:00 | 16.1 | 60.98 |  |  | 2003-06-16 | 7:00 | 15 | 59 |  |  | 1994-06-16 | 7:00 | 20.6 | 69.08 | [5 empty] | 18.9 | 66.02 |  |  |  | 23 | 73.4 |  |  |  |  | 22.8 | 73.04 |  |  |  |  | 21.7 | 71.06 | [5 empty] | 25 | 77 |  |  |  | 14.4 | 57.92 |  |  |  |  | 22.2 | 71.96 |  |  |  |  | 26.7 | 80.06
2004-06-16 | 8:00 | 23.9 | 75.02 | WEEKDAY | On | 1990-06-16 | 8:00 | 16.7 | 62.06 |  |  | 2003-06-16 | 8:00 | 16 | 60.8 |  |  | 1994-06-16 | 8:00 | 20.6 | 69.08 | [5 empty] | 19.4 | 66.92 |  |  |  | 25 | 77 |  |  |  |  | 23.3 | 73.94 |  |  |  |  | 23.9 | 75.02 | [5 empty] | 25.9 | 78.62 |  |  |  | 17.2 | 62.96 |  |  |  |  | 25 | 77 |  |  |  |  | 28.3 | 82.94
2004-06-16 | 9:00 | 25.6 | 78.08 | WEEKDAY | On | 1990-06-16 | 9:00 | 17.8 | 64.04 |  |  | 2003-06-16 | 9:00 | 17 | 62.6 |  |  | 1994-06-16 | 9:00 | 22.2 | 71.96 | [5 empty] | 20 | 68 |  |  |  | 27 | 80.6 |  |  |  |  | 26.7 | 80.06 |  |  |  |  | 23.9 | 75.02 | [5 empty] | 26.9 | 80.42 |  |  |  | 18.3 | 64.94 |  |  |  |  | 26.7 | 80.06 |  |  |  |  | 28.9 | 84.02
2004-06-16 | 10:00 | 26.7 | 80.06 | WEEKDAY | On | 1990-06-16 | 10:00 | 18.9 | 66.02 |  |  | 2003-06-16 | 10:00 | 17 | 62.6 |  |  | 1994-06-16 | 10:00 | 23.3 | 73.94 | [5 empty] | 20.6 | 69.08 |  |  |  | 27 | 80.6 |  |  |  |  | 29.4 | 84.92 |  |  |  |  | 22.8 | 73.04 | [5 empty] | 27.8 | 82.04 |  |  |  | 18.9 | 66.02 |  |  |  |  | 27.8 | 82.04 |  |  |  |  | 29.4 | 84.92
2004-06-16 | 11:00 | 27.2 | 80.96 | WEEKDAY | On | 1990-06-16 | 11:00 | 20 | 68 |  |  | 2003-06-16 | 11:00 | 18 | 64.4 |  |  | 1994-06-16 | 11:00 | 23.9 | 75.02 | [5 empty] | 21.7 | 71.06 |  |  |  | 28 | 82.4 |  |  |  |  | 28.9 | 84.02 |  |  |  |  | 27.2 | 80.96 | [5 empty] | 28.7 | 83.66 |  |  |  | 20 | 68 |  |  |  |  | 29.4 | 84.92 |  |  |  |  | 30 | 86
2004-06-16 | 12:00 | 27.8 | 82.04 | WEEKDAY | On | 1990-06-16 | 12:00 | 22.2 | 71.96 |  |  | 2003-06-16 | 12:00 | 18 | 64.4 |  |  | 1994-06-16 | 12:00 | 23.9 | 75.02 | [5 empty] | 23.3 | 73.94 |  |  |  | 29 | 84.2 |  |  |  |  | 30 | 86 |  |  |  |  | 27.8 | 82.04 | [5 empty] | 29.7 | 85.46 |  |  |  | 21.7 | 71.06 |  |  |  |  | 30 | 86 |  |  |  |  | 30 | 86
2004-06-16 | 13:00 | 29.4 | 84.92 | WEEKDAY | On | 1990-06-16 | 13:00 | 23.9 | 75.02 |  |  | 2003-06-16 | 13:00 | 18 | 64.4 |  |  | 1994-06-16 | 13:00 | 24.4 | 75.92 | [5 empty] | 24.4 | 75.92 |  |  |  | 28 | 82.4 |  |  |  |  | 30.6 | 87.08 |  |  |  |  | 28.9 | 84.02 | [5 empty] | 30.6 | 87.08 |  |  |  | 21.7 | 71.06 |  |  |  |  | 30.6 | 87.08 |  |  |  |  | 30.6 | 87.08
2004-06-16 | 14:00 | 29.4 | 84.92 | WEEKDAY | On | 1990-06-16 | 14:00 | 25 | 77 |  |  | 2003-06-16 | 14:00 | 18 | 64.4 |  |  | 1994-06-16 | 14:00 | 26.1 | 78.98 | [5 empty] | 26.7 | 80.06 |  |  |  | 29 | 84.2 |  |  |  |  | 31.7 | 89.06 |  |  |  |  | 28.3 | 82.94 | [5 empty] | 31 | 87.8 |  |  |  | 23.9 | 75.02 |  |  |  |  | 31.1 | 87.98 |  |  |  |  | 30.6 | 87.08
2004-06-16 | 15:00 | 29.4 | 84.92 | WEEKDAY | On | 1990-06-16 | 15:00 | 25 | 77 |  |  | 2003-06-16 | 15:00 | 19 | 66.2 |  |  | 1994-06-16 | 15:00 | 25.6 | 78.08 | [5 empty] | 25 | 77 |  |  |  | 30 | 86 |  |  |  |  | 31.7 | 89.06 |  |  |  |  | 27.8 | 82.04 | [5 empty] | 31.3 | 88.34 |  |  |  | 24.4 | 75.92 |  |  |  |  | 30.6 | 87.08 |  |  |  |  | 31.1 | 87.98
2004-06-16 | 16:00 | 29.4 | 84.92 | WEEKDAY | On | 1990-06-16 | 16:00 | 26.1 | 78.98 |  |  | 2003-06-16 | 16:00 | 18 | 64.4 |  |  | 1994-06-16 | 16:00 | 25 | 77 | [5 empty] | 24.4 | 75.92 |  |  |  | 29 | 84.2 |  |  |  |  | 31.1 | 87.98 |  |  |  |  | 28.9 | 84.02 | [5 empty] | 31.7 | 89.06 |  |  |  | 25 | 77 |  |  |  |  | 30.6 | 87.08 |  |  |  |  | 30.6 | 87.08
2004-06-16 | 17:00 | 27.2 | 80.96 | WEEKDAY | On | 1990-06-16 | 17:00 | 25.6 | 78.08 |  |  | 2003-06-16 | 17:00 | 18 | 64.4 |  |  | 1994-06-16 | 17:00 | 22.8 | 73.04 | [5 empty] | 22.8 | 73.04 |  |  |  | 29 | 84.2 |  |  |  |  | 30.6 | 87.08 |  |  |  |  | 27.8 | 82.04 | [5 empty] | 30.8 | 87.44 |  |  |  | 23.9 | 75.02 |  |  |  |  | 30 | 86 |  |  |  |  | 30 | 86
2004-06-16 | 18:00 | 26.7 | 80.06 | WEEKDAY | On | 1990-06-16 | 18:00 | 23.9 | 75.02 |  |  | 2003-06-16 | 18:00 | 17 | 62.6 |  |  | 1994-06-16 | 18:00 | 21.7 | 71.06 | [5 empty] | 21.7 | 71.06 |  |  |  | 29 | 84.2 |  |  |  |  | 28.3 | 82.94 |  |  |  |  | 27.2 | 80.96 | [5 empty] | 29.8 | 85.64 |  |  |  | 23.9 | 75.02 |  |  |  |  | 28.9 | 84.02 |  |  |  |  | 23.9 | 75.02
2004-06-16 | 19:00 | 25 | 77 | WEEKDAY | On | 1990-06-16 | 19:00 | 22.8 | 73.04 |  |  | 2003-06-16 | 19:00 | 16 | 60.8 |  |  | 1994-06-16 | 19:00 | 21.1 | 69.98 | [5 empty] | 21.1 | 69.98 |  |  |  | 28 | 82.4 |  |  |  |  | 28.3 | 82.94 |  |  |  |  | 25.6 | 78.08 | [5 empty] | 28.9 | 84.02 |  |  |  | 22.8 | 73.04 |  |  |  |  | 26.7 | 80.06 |  |  |  |  | 25 | 77
2004-06-16 | 20:00 | 25 | 77 | WEEKDAY | On | 1990-06-16 | 20:00 | 21.7 | 71.06 |  |  | 2003-06-16 | 20:00 | 13 | 55.4 |  |  | 1994-06-16 | 20:00 | 20.6 | 69.08 | [5 empty] | 20.6 | 69.08 |  |  |  | 27 | 80.6 |  |  |  |  | 26.1 | 78.98 |  |  |  |  | 24.4 | 75.92 | [5 empty] | 26.3 | 79.34 |  |  |  | 21.7 | 71.06 |  |  |  |  | 25 | 77 |  |  |  |  | 26.1 | 78.98
2004-06-16 | 21:00 | 25 | 77 | WEEKDAY | On | 1990-06-16 | 21:00 | 21.1 | 69.98 |  |  | 2003-06-16 | 21:00 | 13 | 55.4 |  |  | 1994-06-16 | 21:00 | 21.1 | 69.98 | [5 empty] | 19.4 | 66.92 |  |  |  | 26 | 78.8 |  |  |  |  | 25 | 77 |  |  |  |  | 25 | 77 | [5 empty] | 23.7 | 74.66 |  |  |  | 20.6 | 69.08 |  |  |  |  | 23.3 | 73.94 |  |  |  |  | 25 | 77
2004-06-16 | 22:00 | 24.4 | 75.92 | WEEKDAY | On | 1990-06-16 | 22:00 | 20.6 | 69.08 |  |  | 2003-06-16 | 22:00 | 12 | 53.6 |  |  | 1994-06-16 | 22:00 | 21.1 | 69.98 | [5 empty] | 18.9 | 66.02 |  |  |  | 25 | 77 |  |  |  |  | 23.9 | 75.02 |  |  |  |  | 20.6 | 69.08 | [5 empty] | 21.1 | 69.98 |  |  |  | 20 | 68 |  |  |  |  | 21.7 | 71.06 |  |  |  |  | 23.9 | 75.02
2004-06-16 | 23:00 | 24.4 | 75.92 | WEEKDAY | On | 1990-06-16 | 23:00 | 20.6 | 69.08 |  |  | 2003-06-16 | 23:00 | 11 | 51.8 |  |  | 1994-06-16 | 23:00 | 20.6 | 69.08 | [5 empty] | 18.9 | 66.02 |  |  |  | 25 | 77 |  |  |  |  | 22.8 | 73.04 |  |  |  |  | 21.1 | 69.98 | [5 empty] | 20.4 | 68.72 |  |  |  | 20.6 | 69.08 |  |  |  |  | 20.6 | 69.08 |  |  |  |  | 21.7 | 71.06
2004-06-16 | 24:00 | 23.9 | 75.02 | WEEKDAY | On | 1990-06-16 | 24:00 | 20 | 68 |  |  | 2003-06-16 | 24:00 | 11 | 51.8 |  |  | 1994-06-16 | 24:00 | 20 | 68 | [5 empty] | 19.4 | 66.92 |  |  |  | 25 | 77 |  |  |  |  | 22.2 | 71.96 |  |  |  |  | 20.6 | 69.08 | [5 empty] | 19.6 | 67.28 |  |  |  | 21.1 | 69.98 |  |  |  |  | 18.3 | 64.94 |  |  |  |  | 19.4 | 66.92
2004-06-17 | 1:00 | 23.9 | 75.02 | WEEKDAY | On | 1990-06-17 | 1:00 | 19.4 | 66.92 |  |  | 2003-06-17 | 1:00 | 10 | 50 |  |  | 1994-06-17 | 1:00 | 20.6 | 69.08 | [5 empty] | 19.4 | 66.92 |  |  |  | 25 | 77 |  |  |  |  | 21.7 | 71.06 |  |  |  |  | 17.8 | 64.04 | [5 empty] | 18.9 | 66.02 |  |  |  | 20 | 68 |  |  |  |  | 20.6 | 69.08 |  |  |  |  | 18.3 | 64.94
2004-06-17 | 2:00 | 24.4 | 75.92 | WEEKDAY | On | 1990-06-17 | 2:00 | 19.4 | 66.92 |  |  | 2003-06-17 | 2:00 | 11 | 51.8 |  |  | 1994-06-17 | 2:00 | 19.4 | 66.92 | [5 empty] | 19.4 | 66.92 |  |  |  | 25 | 77 |  |  |  |  | 21.7 | 71.06 |  |  |  |  | 17.2 | 62.96 | [5 empty] | 18.5 | 65.3 |  |  |  | 18.9 | 66.02 |  |  |  |  | 18.3 | 64.94 |  |  |  |  | 18.3 | 64.94
2004-06-17 | 3:00 | 23.9 | 75.02 | WEEKDAY | On | 1990-06-17 | 3:00 | 18.9 | 66.02 |  |  | 2003-06-17 | 3:00 | 12 | 53.6 |  |  | 1994-06-17 | 3:00 | 18.9 | 66.02 | [5 empty] | 20 | 68 |  |  |  | 25 | 77 |  |  |  |  | 20.6 | 69.08 |  |  |  |  | 16.7 | 62.06 | [5 empty] | 18.2 | 64.76 |  |  |  | 18.9 | 66.02 |  |  |  |  | 18.3 | 64.94 |  |  |  |  | 17.2 | 62.96
2004-06-17 | 4:00 | 22.8 | 73.04 | WEEKDAY | On | 1990-06-17 | 4:00 | 18.3 | 64.94 |  |  | 2003-06-17 | 4:00 | 12 | 53.6 |  |  | 1994-06-17 | 4:00 | 20 | 68 | [5 empty] | 20 | 68 |  |  |  | 23.9 | 75.02 |  |  |  |  | 20.6 | 69.08 |  |  |  |  | 14.4 | 57.92 | [5 empty] | 17.8 | 64.04 |  |  |  | 20 | 68 |  |  |  |  | 18.3 | 64.94 |  |  |  |  | 17.2 | 62.96
2004-06-17 | 5:00 | 22.2 | 71.96 | WEEKDAY | On | 1990-06-17 | 5:00 | 17.8 | 64.04 |  |  | 2003-06-17 | 5:00 | 12 | 53.6 |  |  | 1994-06-17 | 5:00 | 20 | 68 | [5 empty] | 20 | 68 |  |  |  | 23 | 73.4 |  |  |  |  | 20.6 | 69.08 |  |  |  |  | 12.2 | 53.96 | [5 empty] | 18.7 | 65.66 |  |  |  | 20 | 68 |  |  |  |  | 18.3 | 64.94 |  |  |  |  | 16.7 | 62.06
2004-06-17 | 6:00 | 24.4 | 75.92 | WEEKDAY | On | 1990-06-17 | 6:00 | 18.3 | 64.94 |  |  | 2003-06-17 | 6:00 | 12 | 53.6 |  |  | 1994-06-17 | 6:00 | 20 | 68 | [5 empty] | 20 | 68 |  |  |  | 23 | 73.4 |  |  |  |  | 21.1 | 69.98 |  |  |  |  | 12.8 | 55.04 | [5 empty] | 19.7 | 67.46 |  |  |  | 20 | 68 |  |  |  |  | 18.9 | 66.02 |  |  |  |  | 17.8 | 64.04
2004-06-17 | 7:00 | 25 | 77 | WEEKDAY | On | 1990-06-17 | 7:00 | 18.9 | 66.02 |  |  | 2003-06-17 | 7:00 | 12 | 53.6 |  |  | 1994-06-17 | 7:00 | 20.6 | 69.08 | [5 empty] | 20 | 68 |  |  |  | 25 | 77 |  |  |  |  | 21.1 | 69.98 |  |  |  |  | 13.9 | 57.02 | [5 empty] | 20.6 | 69.08 |  |  |  | 21.7 | 71.06 |  |  |  |  | 20 | 68 |  |  |  |  | 18.9 | 66.02
2004-06-17 | 8:00 | 25.6 | 78.08 | WEEKDAY | On | 1990-06-17 | 8:00 | 21.1 | 69.98 |  |  | 2003-06-17 | 8:00 | 13 | 55.4 |  |  | 1994-06-17 | 8:00 | 20.6 | 69.08 | [5 empty] | 21.1 | 69.98 |  |  |  | 26 | 78.8 |  |  |  |  | 22.2 | 71.96 |  |  |  |  | 14.4 | 57.92 | [5 empty] | 23.2 | 73.76 |  |  |  | 22.2 | 71.96 |  |  |  |  | 22.8 | 73.04 |  |  |  |  | 19.4 | 66.92
2004-06-17 | 9:00 | 27.8 | 82.04 | WEEKDAY | On | 1990-06-17 | 9:00 | 21.7 | 71.06 |  |  | 2003-06-17 | 9:00 | 14 | 57.2 |  |  | 1994-06-17 | 9:00 | 21.1 | 69.98 | [5 empty] | 22.2 | 71.96 |  |  |  | 28 | 82.4 |  |  |  |  | 26.1 | 78.98 |  |  |  |  | 15.6 | 60.08 | [5 empty] | 25.7 | 78.26 |  |  |  | 24.4 | 75.92 |  |  |  |  | 24.4 | 75.92 |  |  |  |  | 20.6 | 69.08
2004-06-17 | 10:00 | 28.3 | 82.94 | WEEKDAY | On | 1990-06-17 | 10:00 | 24.4 | 75.92 |  |  | 2003-06-17 | 10:00 | 15 | 59 |  |  | 1994-06-17 | 10:00 | 22.2 | 71.96 | [5 empty] | 24.4 | 75.92 |  |  |  | 29 | 84.2 |  |  |  |  | 27.8 | 82.04 |  |  |  |  | 17.2 | 62.96 | [5 empty] | 28.3 | 82.94 |  |  |  | 25.6 | 78.08 |  |  |  |  | 26.7 | 80.06 |  |  |  |  | 21.7 | 71.06
2004-06-17 | 11:00 | 29.4 | 84.92 | WEEKDAY | On | 1990-06-17 | 11:00 | 26.7 | 80.06 |  |  | 2003-06-17 | 11:00 | 16 | 60.8 |  |  | 1994-06-17 | 11:00 | 23.9 | 75.02 | [5 empty] | 26.1 | 78.98 |  |  |  | 30 | 86 |  |  |  |  | 28.3 | 82.94 |  |  |  |  | 18.3 | 64.94 | [5 empty] | 28.9 | 84.02 |  |  |  | 25 | 77 |  |  |  |  | 28.3 | 82.94 |  |  |  |  | 22.2 | 71.96
2004-06-17 | 12:00 | 30.6 | 87.08 | WEEKDAY | On | 1990-06-17 | 12:00 | 27.2 | 80.96 |  |  | 2003-06-17 | 12:00 | 17 | 62.6 |  |  | 1994-06-17 | 12:00 | 24.4 | 75.92 | [5 empty] | 28.3 | 82.94 |  |  |  | 31 | 87.8 |  |  |  |  | 30 | 86 |  |  |  |  | 18.9 | 66.02 | [5 empty] | 29.4 | 84.92 |  |  |  | 26.7 | 80.06 |  |  |  |  | 29.4 | 84.92 |  |  |  |  | 22.8 | 73.04
2004-06-17 | 13:00 | 30.6 | 87.08 | WEEKDAY | On | 1990-06-17 | 13:00 | 27.8 | 82.04 |  |  | 2003-06-17 | 13:00 | 18 | 64.4 |  |  | 1994-06-17 | 13:00 | 23.3 | 73.94 | [5 empty] | 28.3 | 82.94 |  |  |  | 32 | 89.6 |  |  |  |  | 30.6 | 87.08 |  |  |  |  | 18.9 | 66.02 | [5 empty] | 30 | 86 |  |  |  | 26.1 | 78.98 |  |  |  |  | 30 | 86 |  |  |  |  | 23.3 | 73.94
2004-06-17 | 14:00 | 30 | 86 | WEEKDAY | On | 1990-06-17 | 14:00 | 27.2 | 80.96 |  |  | 2003-06-17 | 14:00 | 18 | 64.4 |  |  | 1994-06-17 | 14:00 | 23.3 | 73.94 | [5 empty] | 26.1 | 78.98 |  |  |  | 32 | 89.6 |  |  |  |  | 31.1 | 87.98 |  |  |  |  | 19.4 | 66.92 | [5 empty] | 29.4 | 84.92 |  |  |  | 25.6 | 78.08 |  |  |  |  | 30 | 86 |  |  |  |  | 23.3 | 73.94
2004-06-17 | 15:00 | 28.9 | 84.02 | WEEKDAY | On | 1990-06-17 | 15:00 | 26.7 | 80.06 |  |  | 2003-06-17 | 15:00 | 18 | 64.4 |  |  | 1994-06-17 | 15:00 | 23.3 | 73.94 | [5 empty] | 25.6 | 78.08 |  |  |  | 31 | 87.8 |  |  |  |  | 31.7 | 89.06 |  |  |  |  | 19.4 | 66.92 | [5 empty] | 28.9 | 84.02 |  |  |  | 25.6 | 78.08 |  |  |  |  | 30 | 86 |  |  |  |  | 23.3 | 73.94
2004-06-17 | 16:00 | 22.8 | 73.04 | WEEKDAY | On | 1990-06-17 | 16:00 | 26.7 | 80.06 |  |  | 2003-06-17 | 16:00 | 17 | 62.6 |  |  | 1994-06-17 | 16:00 | 23.3 | 73.94 | [5 empty] | 25 | 77 |  |  |  | 30 | 86 |  |  |  |  | 31.7 | 89.06 |  |  |  |  | 18.9 | 66.02 | [5 empty] | 28.3 | 82.94 |  |  |  | 28.3 | 82.94 |  |  |  |  | 30 | 86 |  |  |  |  | 23.9 | 75.02
2004-06-17 | 17:00 | 23.3 | 73.94 | WEEKDAY | On | 1990-06-17 | 17:00 | 26.1 | 78.98 |  |  | 2003-06-17 | 17:00 | 17 | 62.6 |  |  | 1994-06-17 | 17:00 | 22.8 | 73.04 | [5 empty] | 24.4 | 75.92 |  |  |  | 26 | 78.8 |  |  |  |  | 30.6 | 87.08 |  |  |  |  | 17.8 | 64.04 | [5 empty] | 27.9 | 82.22 |  |  |  | 28.9 | 84.02 |  |  |  |  | 29.4 | 84.92 |  |  |  |  | 23.9 | 75.02
2004-06-17 | 18:00 | 25 | 77 | WEEKDAY | On | 1990-06-17 | 18:00 | 23.9 | 75.02 |  |  | 2003-06-17 | 18:00 | 16 | 60.8 |  |  | 1994-06-17 | 18:00 | 22.2 | 71.96 | [5 empty] | 23.3 | 73.94 |  |  |  | 26 | 78.8 |  |  |  |  | 30 | 86 |  |  |  |  | 16.7 | 62.06 | [5 empty] | 27.6 | 81.68 |  |  |  | 28.3 | 82.94 |  |  |  |  | 28.9 | 84.02 |  |  |  |  | 23.3 | 73.94
2004-06-17 | 19:00 | 23.9 | 75.02 | WEEKDAY | On | 1990-06-17 | 19:00 | 22.8 | 73.04 |  |  | 2003-06-17 | 19:00 | 15 | 59 |  |  | 1994-06-17 | 19:00 | 21.7 | 71.06 | [5 empty] | 21.1 | 69.98 |  |  |  | 24 | 75.2 |  |  |  |  | 28.3 | 82.94 |  |  |  |  | 15.6 | 60.08 | [5 empty] | 27.2 | 80.96 |  |  |  | 23.3 | 73.94 |  |  |  |  | 27.2 | 80.96 |  |  |  |  | 21.7 | 71.06
2004-06-17 | 20:00 | 23.9 | 75.02 | WEEKDAY | On | 1990-06-17 | 20:00 | 20.6 | 69.08 |  |  | 2003-06-17 | 20:00 | 14 | 57.2 |  |  | 1994-06-17 | 20:00 | 20.6 | 69.08 | [5 empty] | 20.6 | 69.08 |  |  |  | 22 | 71.6 |  |  |  |  | 26.7 | 80.06 |  |  |  |  | 13.9 | 57.02 | [5 empty] | 25.4 | 77.72 |  |  |  | 22.8 | 73.04 |  |  |  |  | 25 | 77 |  |  |  |  | 20.6 | 69.08
2004-06-17 | 21:00 | 23.9 | 75.02 | WEEKDAY | On | 1990-06-17 | 21:00 | 20 | 68 |  |  | 2003-06-17 | 21:00 | 14 | 57.2 |  |  | 1994-06-17 | 21:00 | 21.1 | 69.98 | [5 empty] | 20.6 | 69.08 |  |  |  | 20 | 68 |  |  |  |  | 26.1 | 78.98 |  |  |  |  | 13.3 | 55.94 | [5 empty] | 23.5 | 74.3 |  |  |  | 23.3 | 73.94 |  |  |  |  | 23.9 | 75.02 |  |  |  |  | 18.9 | 66.02
2004-06-17 | 22:00 | 23.9 | 75.02 | WEEKDAY | On | 1990-06-17 | 22:00 | 19.4 | 66.92 |  |  | 2003-06-17 | 22:00 | 14 | 57.2 |  |  | 1994-06-17 | 22:00 | 20.6 | 69.08 | [5 empty] | 20.6 | 69.08 |  |  |  | 18 | 64.4 |  |  |  |  | 25 | 77 |  |  |  |  | 12.2 | 53.96 | [5 empty] | 21.7 | 71.06 |  |  |  | 23.9 | 75.02 |  |  |  |  | 23.3 | 73.94 |  |  |  |  | 17.2 | 62.96
2004-06-17 | 23:00 | 23.3 | 73.94 | WEEKDAY | On | 1990-06-17 | 23:00 | 18.9 | 66.02 |  |  | 2003-06-17 | 23:00 | 13 | 55.4 |  |  | 1994-06-17 | 23:00 | 20 | 68 | [5 empty] | 20 | 68 |  |  |  | 17.9 | 64.22 |  |  |  |  | 25 | 77 |  |  |  |  | 11.7 | 53.06 | [5 empty] | 21.3 | 70.34 |  |  |  | 23.9 | 75.02 |  |  |  |  | 23.3 | 73.94 |  |  |  |  | 16.1 | 60.98
2004-06-17 | 24:00 | 23.3 | 73.94 | WEEKDAY | On | 1990-06-17 | 24:00 | 18.9 | 66.02 |  |  | 2003-06-17 | 24:00 | 14 | 57.2 |  |  | 1994-06-17 | 24:00 | 20 | 68 | [5 empty] | 20 | 68 |  |  |  | 18 | 64.4 |  |  |  |  | 23.9 | 75.02 |  |  |  |  | 10.6 | 51.08 | [5 empty] | 21 | 69.8 |  |  |  | 23.9 | 75.02 |  |  |  |  | 21.1 | 69.98 |  |  |  |  | 15.6 | 60.08
2004-06-18 | 1:00 | 23.9 | 75.02 | WEEKDAY | On | 1990-06-18 | 1:00 | 18.9 | 66.02 |  |  | 2003-06-18 | 1:00 | 14 | 57.2 |  |  | 1994-06-18 | 1:00 | 20 | 68 | [5 empty] | 20 | 68 |  |  |  | 18 | 64.4 |  |  |  |  | 25 | 77 |  |  |  |  | 10 | 50 | [5 empty] | 20.6 | 69.08 |  |  |  | 23.3 | 73.94 |  |  |  |  | 20.6 | 69.08 |  |  |  |  | 14.4 | 57.92
2004-06-18 | 2:00 | 23.9 | 75.02 | WEEKDAY | On | 1990-06-18 | 2:00 | 18.9 | 66.02 |  |  | 2003-06-18 | 2:00 | 14 | 57.2 |  |  | 1994-06-18 | 2:00 | 20.6 | 69.08 | [5 empty] | 20 | 68 |  |  |  | 18 | 64.4 |  |  |  |  | 24.4 | 75.92 |  |  |  |  | 9.4 | 48.92 | [5 empty] | 20.6 | 69.08 |  |  |  | 22.8 | 73.04 |  |  |  |  | 18.9 | 66.02 |  |  |  |  | 13.9 | 57.02
2004-06-18 | 3:00 | 22.8 | 73.04 | WEEKDAY | On | 1990-06-18 | 3:00 | 18.3 | 64.94 |  |  | 2003-06-18 | 3:00 | 14 | 57.2 |  |  | 1994-06-18 | 3:00 | 20.6 | 69.08 | [5 empty] | 20 | 68 |  |  |  | 18 | 64.4 |  |  |  |  | 22.8 | 73.04 |  |  |  |  | 9.4 | 48.92 | [5 empty] | 20.6 | 69.08 |  |  |  | 23.3 | 73.94 |  |  |  |  | 18.9 | 66.02 |  |  |  |  | 12.2 | 53.96
2004-06-18 | 4:00 | 22.8 | 73.04 | WEEKDAY | On | 1990-06-18 | 4:00 | 18.3 | 64.94 |  |  | 2003-06-18 | 4:00 | 14 | 57.2 |  |  | 1994-06-18 | 4:00 | 20.6 | 69.08 | [5 empty] | 20 | 68 |  |  |  | 18 | 64.4 |  |  |  |  | 21.7 | 71.06 |  |  |  |  | 8.9 | 48.02 | [5 empty] | 20.6 | 69.08 |  |  |  | 23.3 | 73.94 |  |  |  |  | 17.8 | 64.04 |  |  |  |  | 12.2 | 53.96
2004-06-18 | 5:00 | 22.8 | 73.04 | WEEKDAY | On | 1990-06-18 | 5:00 | 18.3 | 64.94 |  |  | 2003-06-18 | 5:00 | 14 | 57.2 |  |  | 1994-06-18 | 5:00 | 20.6 | 69.08 | [5 empty] | 20 | 68 |  |  |  | 15 | 59 |  |  |  |  | 21.7 | 71.06 |  |  |  |  | 8.9 | 48.02 | [5 empty] | 19.8 | 67.64 |  |  |  | 23.3 | 73.94 |  |  |  |  | 17.2 | 62.96 |  |  |  |  | 13.9 | 57.02
2004-06-18 | 6:00 | 22.8 | 73.04 | WEEKDAY | On | 1990-06-18 | 6:00 | 19.4 | 66.92 |  |  | 2003-06-18 | 6:00 | 14 | 57.2 |  |  | 1994-06-18 | 6:00 | 20.6 | 69.08 | [5 empty] | 20 | 68 |  |  |  | 15 | 59 |  |  |  |  | 22.2 | 71.96 |  |  |  |  | 11.1 | 51.98 | [5 empty] | 19.1 | 66.38 |  |  |  | 23.3 | 73.94 |  |  |  |  | 14.4 | 57.92 |  |  |  |  | 17.2 | 62.96
2004-06-18 | 7:00 | 23.3 | 73.94 | WEEKDAY | On | 1990-06-18 | 7:00 | 20 | 68 |  |  | 2003-06-18 | 7:00 | 14 | 57.2 |  |  | 1994-06-18 | 7:00 | 20.6 | 69.08 | [5 empty] | 20.6 | 69.08 |  |  |  | 16 | 60.8 |  |  |  |  | 24.4 | 75.92 |  |  |  |  | 13.3 | 55.94 | [5 empty] | 18.3 | 64.94 |  |  |  | 23.3 | 73.94 |  |  |  |  | 13.9 | 57.02 |  |  |  |  | 19.4 | 66.92
2004-06-18 | 8:00 | 24.4 | 75.92 | WEEKDAY | On | 1990-06-18 | 8:00 | 22.8 | 73.04 |  |  | 2003-06-18 | 8:00 | 14 | 57.2 |  |  | 1994-06-18 | 8:00 | 21.1 | 69.98 | [5 empty] | 20.6 | 69.08 |  |  |  | 17 | 62.6 |  |  |  |  | 25.6 | 78.08 |  |  |  |  | 15 | 59 | [5 empty] | 17.4 | 63.32 |  |  |  | 24.4 | 75.92 |  |  |  |  | 12.8 | 55.04 |  |  |  |  | 21.1 | 69.98
2004-06-18 | 9:00 | 25.6 | 78.08 | WEEKDAY | On | 1990-06-18 | 9:00 | 25.6 | 78.08 |  |  | 2003-06-18 | 9:00 | 15 | 59 |  |  | 1994-06-18 | 9:00 | 22.8 | 73.04 | [5 empty] | 22.8 | 73.04 |  |  |  | 17 | 62.6 |  |  |  |  | 28.3 | 82.94 |  |  |  |  | 16.7 | 62.06 | [5 empty] | 16.5 | 61.7 |  |  |  | 25 | 77 |  |  |  |  | 12.8 | 55.04 |  |  |  |  | 22.2 | 71.96
2004-06-18 | 10:00 | 26.7 | 80.06 | WEEKDAY | On | 1990-06-18 | 10:00 | 25.6 | 78.08 |  |  | 2003-06-18 | 10:00 | 16 | 60.8 |  |  | 1994-06-18 | 10:00 | 26.1 | 78.98 | [5 empty] | 23.9 | 75.02 |  |  |  | 17 | 62.6 |  |  |  |  | 28.9 | 84.02 |  |  |  |  | 18.3 | 64.94 | [5 empty] | 15.6 | 60.08 |  |  |  | 25 | 77 |  |  |  |  | 13.3 | 55.94 |  |  |  |  | 23.9 | 75.02
2004-06-18 | 11:00 | 28.9 | 84.02 | WEEKDAY | On | 1990-06-18 | 11:00 | 26.1 | 78.98 |  |  | 2003-06-18 | 11:00 | 16 | 60.8 |  |  | 1994-06-18 | 11:00 | 27.2 | 80.96 | [5 empty] | 26.1 | 78.98 |  |  |  | 17 | 62.6 |  |  |  |  | 29.4 | 84.92 |  |  |  |  | 18.9 | 66.02 | [5 empty] | 15.6 | 60.08 |  |  |  | 25.6 | 78.08 |  |  |  |  | 14.4 | 57.92 |  |  |  |  | 23.9 | 75.02
2004-06-18 | 12:00 | 28.9 | 84.02 | WEEKDAY | On | 1990-06-18 | 12:00 | 25 | 77 |  |  | 2003-06-18 | 12:00 | 16 | 60.8 |  |  | 1994-06-18 | 12:00 | 26.7 | 80.06 | [5 empty] | 27.8 | 82.04 |  |  |  | 17 | 62.6 |  |  |  |  | 31.1 | 87.98 |  |  |  |  | 18.9 | 66.02 | [5 empty] | 15.6 | 60.08 |  |  |  | 26.1 | 78.98 |  |  |  |  | 14.4 | 57.92 |  |  |  |  | 25 | 77
2004-06-18 | 13:00 | 30.6 | 87.08 | WEEKDAY | On | 1990-06-18 | 13:00 | 25.6 | 78.08 |  |  | 2003-06-18 | 13:00 | 16 | 60.8 |  |  | 1994-06-18 | 13:00 | 26.7 | 80.06 | [5 empty] | 28.3 | 82.94 |  |  |  | 17 | 62.6 |  |  |  |  | 31.1 | 87.98 |  |  |  |  | 20.6 | 69.08 | [5 empty] | 15.6 | 60.08 |  |  |  | 26.1 | 78.98 |  |  |  |  | 15 | 59 |  |  |  |  | 26.1 | 78.98
2004-06-18 | 14:00 | 31.7 | 89.06 | WEEKDAY | On | 1990-06-18 | 14:00 | 26.7 | 80.06 |  |  | 2003-06-18 | 14:00 | 16.6 | 61.88 |  |  | 1994-06-18 | 14:00 | 26.1 | 78.98 | [5 empty] | 28.3 | 82.94 |  |  |  | 17 | 62.6 |  |  |  |  | 31.7 | 89.06 |  |  |  |  | 20 | 68 | [5 empty] | 16 | 60.8 |  |  |  | 25.6 | 78.08 |  |  |  |  | 16.1 | 60.98 |  |  |  |  | 26.7 | 80.06
2004-06-18 | 15:00 | 32.2 | 89.96 | WEEKDAY | On | 1990-06-18 | 15:00 | 25 | 77 |  |  | 2003-06-18 | 15:00 | 16.9 | 62.42 |  |  | 1994-06-18 | 15:00 | 26.1 | 78.98 | [5 empty] | 28.9 | 84.02 |  |  |  | 17 | 62.6 |  |  |  |  | 31.1 | 87.98 |  |  |  |  | 21.1 | 69.98 | [5 empty] | 16.3 | 61.34 |  |  |  | 26.1 | 78.98 |  |  |  |  | 17.2 | 62.96 |  |  |  |  | 27.2 | 80.96
2004-06-18 | 16:00 | 32.8 | 91.04 | WEEKDAY | On | 1990-06-18 | 16:00 | 24.4 | 75.92 |  |  | 2003-06-18 | 16:00 | 17 | 62.6 |  |  | 1994-06-18 | 16:00 | 25.6 | 78.08 | [5 empty] | 27.8 | 82.04 |  |  |  | 17 | 62.6 |  |  |  |  | 31.1 | 87.98 |  |  |  |  | 21.1 | 69.98 | [5 empty] | 16.7 | 62.06 |  |  |  | 22.8 | 73.04 |  |  |  |  | 17.8 | 64.04 |  |  |  |  | 26.1 | 78.98
2004-06-18 | 17:00 | 29.4 | 84.92 | WEEKDAY | On | 1990-06-18 | 17:00 | 22.8 | 73.04 |  |  | 2003-06-18 | 17:00 | 18 | 64.4 |  |  | 1994-06-18 | 17:00 | 25 | 77 | [5 empty] | 26.1 | 78.98 |  |  |  | 17 | 62.6 |  |  |  |  | 31.1 | 87.98 |  |  |  |  | 21.1 | 69.98 | [5 empty] | 16.7 | 62.06 |  |  |  | 23.3 | 73.94 |  |  |  |  | 18.9 | 66.02 |  |  |  |  | 25 | 77
2004-06-18 | 18:00 | 27.8 | 82.04 | WEEKDAY | On | 1990-06-18 | 18:00 | 21.1 | 69.98 |  |  | 2003-06-18 | 18:00 | 18 | 64.4 |  |  | 1994-06-18 | 18:00 | 23.3 | 73.94 | [5 empty] | 24.4 | 75.92 |  |  |  | 17 | 62.6 |  |  |  |  | 30 | 86 |  |  |  |  | 20.6 | 69.08 | [5 empty] | 16.7 | 62.06 |  |  |  | 22.8 | 73.04 |  |  |  |  | 20 | 68 |  |  |  |  | 24.4 | 75.92
2004-06-18 | 19:00 | 27.2 | 80.96 | WEEKDAY | On | 1990-06-18 | 19:00 | 21.7 | 71.06 |  |  | 2003-06-18 | 19:00 | 18 | 64.4 |  |  | 1994-06-18 | 19:00 | 22.8 | 73.04 | [5 empty] | 23.3 | 73.94 |  |  |  | 17 | 62.6 |  |  |  |  | 28.9 | 84.02 |  |  |  |  | 19.4 | 66.92 | [5 empty] | 16.7 | 62.06 |  |  |  | 21.1 | 69.98 |  |  |  |  | 18.9 | 66.02 |  |  |  |  | 23.3 | 73.94
2004-06-18 | 20:00 | 27.8 | 82.04 | WEEKDAY | On | 1990-06-18 | 20:00 | 21.7 | 71.06 |  |  | 2003-06-18 | 20:00 | 18 | 64.4 |  |  | 1994-06-18 | 20:00 | 22.2 | 71.96 | [5 empty] | 22.8 | 73.04 |  |  |  | 17 | 62.6 |  |  |  |  | 27.2 | 80.96 |  |  |  |  | 17.8 | 64.04 | [5 empty] | 14.8 | 58.64 |  |  |  | 21.1 | 69.98 |  |  |  |  | 16.7 | 62.06 |  |  |  |  | 21.1 | 69.98
2004-06-18 | 21:00 | 23.3 | 73.94 | WEEKDAY | On | 1990-06-18 | 21:00 | 21.1 | 69.98 |  |  | 2003-06-18 | 21:00 | 17 | 62.6 |  |  | 1994-06-18 | 21:00 | 22.2 | 71.96 | [5 empty] | 22.2 | 71.96 |  |  |  | 16 | 60.8 |  |  |  |  | 26.7 | 80.06 |  |  |  |  | 16.7 | 62.06 | [5 empty] | 13 | 55.4 |  |  |  | 20 | 68 |  |  |  |  | 15 | 59 |  |  |  |  | 18.3 | 64.94
2004-06-18 | 22:00 | 24.4 | 75.92 | WEEKDAY | On | 1990-06-18 | 22:00 | 21.1 | 69.98 |  |  | 2003-06-18 | 22:00 | 17 | 62.6 |  |  | 1994-06-18 | 22:00 | 22.8 | 73.04 | [5 empty] | 22.2 | 71.96 |  |  |  | 16 | 60.8 |  |  |  |  | 26.7 | 80.06 |  |  |  |  | 15 | 59 | [5 empty] | 11.1 | 51.98 |  |  |  | 19.4 | 66.92 |  |  |  |  | 13.9 | 57.02 |  |  |  |  | 17.2 | 62.96
2004-06-18 | 23:00 | 23.9 | 75.02 | WEEKDAY | On | 1990-06-18 | 23:00 | 21.1 | 69.98 |  |  | 2003-06-18 | 23:00 | 17 | 62.6 |  |  | 1994-06-18 | 23:00 | 22.8 | 73.04 | [5 empty] | 22.2 | 71.96 |  |  |  | 16 | 60.8 |  |  |  |  | 24.4 | 75.92 |  |  |  |  | 13.9 | 57.02 | [5 empty] | 10.5 | 50.9 |  |  |  | 18.9 | 66.02 |  |  |  |  | 11.7 | 53.06 |  |  |  |  | 15.6 | 60.08
2004-06-18 | 24:00 | 22.8 | 73.04 | WEEKDAY | On | 1990-06-18 | 24:00 | 21.1 | 69.98 |  |  | 2003-06-18 | 24:00 | 16.8 | 62.24 |  |  | 1994-06-18 | 24:00 | 24.4 | 75.92 | [5 empty] | 22.8 | 73.04 |  |  |  | 16 | 60.8 |  |  |  |  | 23.3 | 73.94 |  |  |  |  | 13.9 | 57.02 | [5 empty] | 10 | 50 |  |  |  | 18.3 | 64.94 |  |  |  |  | 12.2 | 53.96 |  |  |  |  | 15.6 | 60.08
2004-06-19 | 1:00 | 22.8 | 73.04 | SATURDAY | On | 1990-06-19 | 1:00 | 21.1 | 69.98 |  |  | 2003-06-19 | 1:00 | 16.9 | 62.42 |  |  | 1994-06-19 | 1:00 | 23.9 | 75.02 | [5 empty] | 22.8 | 73.04 |  |  |  | 16 | 60.8 |  |  |  |  | 23.9 | 75.02 |  |  |  |  | 13.3 | 55.94 | [5 empty] | 9.4 | 48.92 |  |  |  | 17.8 | 64.04 |  |  |  |  | 10.6 | 51.08 |  |  |  |  | 13.9 | 57.02
2004-06-19 | 2:00 | 22.8 | 73.04 | SATURDAY | On | 1990-06-19 | 2:00 | 20.6 | 69.08 |  |  | 2003-06-19 | 2:00 | 16.9 | 62.42 |  |  | 1994-06-19 | 2:00 | 23.3 | 73.94 | [5 empty] | 22.8 | 73.04 |  |  |  | 15 | 59 |  |  |  |  | 22.2 | 71.96 |  |  |  |  | 13.3 | 55.94 | [5 empty] | 9.2 | 48.56 |  |  |  | 17.2 | 62.96 |  |  |  |  | 11.1 | 51.98 |  |  |  |  | 16.1 | 60.98
2004-06-19 | 3:00 | 22.2 | 71.96 | SATURDAY | On | 1990-06-19 | 3:00 | 20.6 | 69.08 |  |  | 2003-06-19 | 3:00 | 17 | 62.6 |  |  | 1994-06-19 | 3:00 | 23.9 | 75.02 | [5 empty] | 23.3 | 73.94 |  |  |  | 15 | 59 |  |  |  |  | 22.2 | 71.96 |  |  |  |  | 13.3 | 55.94 | [5 empty] | 9.1 | 48.38 |  |  |  | 17.2 | 62.96 |  |  |  |  | 10.6 | 51.08 |  |  |  |  | 15.6 | 60.08
2004-06-19 | 4:00 | 22.2 | 71.96 | SATURDAY | On | 1990-06-19 | 4:00 | 21.1 | 69.98 |  |  | 2003-06-19 | 4:00 | 17 | 62.6 |  |  | 1994-06-19 | 4:00 | 23.3 | 73.94 | [5 empty] | 22.8 | 73.04 |  |  |  | 15 | 59 |  |  |  |  | 21.1 | 69.98 |  |  |  |  | 13.3 | 55.94 | [5 empty] | 8.9 | 48.02 |  |  |  | 16.7 | 62.06 |  |  |  |  | 10 | 50 |  |  |  |  | 16.1 | 60.98
2004-06-19 | 5:00 | 21.1 | 69.98 | SATURDAY | On | 1990-06-19 | 5:00 | 20.6 | 69.08 |  |  | 2003-06-19 | 5:00 | 17 | 62.6 |  |  | 1994-06-19 | 5:00 | 23.9 | 75.02 | [5 empty] | 22.2 | 71.96 |  |  |  | 15 | 59 |  |  |  |  | 21.1 | 69.98 |  |  |  |  | 10 | 50 | [5 empty] | 10.9 | 51.62 |  |  |  | 16.7 | 62.06 |  |  |  |  | 9.4 | 48.92 |  |  |  |  | 17.2 | 62.96
2004-06-19 | 6:00 | 21.1 | 69.98 | SATURDAY | On | 1990-06-19 | 6:00 | 21.1 | 69.98 |  |  | 2003-06-19 | 6:00 | 17.4 | 63.32 |  |  | 1994-06-19 | 6:00 | 25 | 77 | [5 empty] | 23.9 | 75.02 |  |  |  | 15 | 59 |  |  |  |  | 22.2 | 71.96 |  |  |  |  | 12.8 | 55.04 | [5 empty] | 13 | 55.4 |  |  |  | 16.7 | 62.06 |  |  |  |  | 11.7 | 53.06 |  |  |  |  | 20 | 68
2004-06-19 | 7:00 | 23.3 | 73.94 | SATURDAY | On | 1990-06-19 | 7:00 | 22.2 | 71.96 |  |  | 2003-06-19 | 7:00 | 18 | 64.4 |  |  | 1994-06-19 | 7:00 | 27.2 | 80.96 | [5 empty] | 27.2 | 80.96 |  |  |  | 16 | 60.8 |  |  |  |  | 23.3 | 73.94 |  |  |  |  | 15 | 59 | [5 empty] | 15 | 59 |  |  |  | 16.7 | 62.06 |  |  |  |  | 15 | 59 |  |  |  |  | 21.7 | 71.06
2004-06-19 | 8:00 | 23.9 | 75.02 | SATURDAY | On | 1990-06-19 | 8:00 | 22.8 | 73.04 |  |  | 2003-06-19 | 8:00 | 19 | 66.2 |  |  | 1994-06-19 | 8:00 | 29.4 | 84.92 | [5 empty] | 28.9 | 84.02 |  |  |  | 18 | 64.4 |  |  |  |  | 24.4 | 75.92 |  |  |  |  | 17.8 | 64.04 | [5 empty] | 17.2 | 62.96 |  |  |  | 17.2 | 62.96 |  |  |  |  | 19.4 | 66.92 |  |  |  |  | 22.8 | 73.04
2004-06-19 | 9:00 | 26.7 | 80.06 | SATURDAY | On | 1990-06-19 | 9:00 | 22.8 | 73.04 |  |  | 2003-06-19 | 9:00 | 19 | 66.2 |  |  | 1994-06-19 | 9:00 | 32.2 | 89.96 | [5 empty] | 31.1 | 87.98 |  |  |  | 18 | 64.4 |  |  |  |  | 25 | 77 |  |  |  |  | 20 | 68 | [5 empty] | 19.5 | 67.1 |  |  |  | 17.8 | 64.04 |  |  |  |  | 21.1 | 69.98 |  |  |  |  | 23.9 | 75.02
2004-06-19 | 10:00 | 25.6 | 78.08 | SATURDAY | On | 1990-06-19 | 10:00 | 23.3 | 73.94 |  |  | 2003-06-19 | 10:00 | 20 | 68 |  |  | 1994-06-19 | 10:00 | 33.3 | 91.94 | [5 empty] | 32.8 | 91.04 |  |  |  | 18 | 64.4 |  |  |  |  | 26.1 | 78.98 |  |  |  |  | 22.2 | 71.96 | [5 empty] | 21.7 | 71.06 |  |  |  | 17.8 | 64.04 |  |  |  |  | 21.7 | 71.06 |  |  |  |  | 24.4 | 75.92
2004-06-19 | 11:00 | 26.1 | 78.98 | SATURDAY | On | 1990-06-19 | 11:00 | 25 | 77 |  |  | 2003-06-19 | 11:00 | 21 | 69.8 |  |  | 1994-06-19 | 11:00 | 36.1 | 96.98 | [5 empty] | 34.4 | 93.92 |  |  |  | 21 | 69.8 |  |  |  |  | 26.7 | 80.06 |  |  |  |  | 23.3 | 73.94 | [5 empty] | 22.6 | 72.68 |  |  |  | 19.4 | 66.92 |  |  |  |  | 21.7 | 71.06 |  |  |  |  | 26.7 | 80.06
2004-06-19 | 12:00 | 25.6 | 78.08 | SATURDAY | On | 1990-06-19 | 12:00 | 26.1 | 78.98 |  |  | 2003-06-19 | 12:00 | 21 | 69.8 |  |  | 1994-06-19 | 12:00 | 36.7 | 98.06 | [5 empty] | 35 | 95 |  |  |  | 22 | 71.6 |  |  |  |  | 27.2 | 80.96 |  |  |  |  | 24.4 | 75.92 | [5 empty] | 23.5 | 74.3 |  |  |  | 22.2 | 71.96 |  |  |  |  | 22.2 | 71.96 |  |  |  |  | 28.3 | 82.94
2004-06-19 | 13:00 | 26.7 | 80.06 | SATURDAY | On | 1990-06-19 | 13:00 | 27.8 | 82.04 |  |  | 2003-06-19 | 13:00 | 21 | 69.8 |  |  | 1994-06-19 | 13:00 | 35 | 95 | [5 empty] | 35 | 95 |  |  |  | 20 | 68 |  |  |  |  | 27.8 | 82.04 |  |  |  |  | 25 | 77 | [5 empty] | 24.4 | 75.92 |  |  |  | 22.8 | 73.04 |  |  |  |  | 22.2 | 71.96 |  |  |  |  | 30 | 86
2004-06-19 | 14:00 | 26.7 | 80.06 | SATURDAY | On | 1990-06-19 | 14:00 | 26.7 | 80.06 |  |  | 2003-06-19 | 14:00 | 21 | 69.8 |  |  | 1994-06-19 | 14:00 | 34.4 | 93.92 | [5 empty] | 35 | 95 |  |  |  | 20 | 68 |  |  |  |  | 27.8 | 82.04 |  |  |  |  | 23.9 | 75.02 | [5 empty] | 24.6 | 76.28 |  |  |  | 22.8 | 73.04 |  |  |  |  | 23.3 | 73.94 |  |  |  |  | 28.9 | 84.02
2004-06-19 | 15:00 | 26.7 | 80.06 | SATURDAY | On | 1990-06-19 | 15:00 | 26.1 | 78.98 |  |  | 2003-06-19 | 15:00 | 22 | 71.6 |  |  | 1994-06-19 | 15:00 | 33.3 | 91.94 | [5 empty] | 35.6 | 96.08 |  |  |  | 20 | 68 |  |  |  |  | 26.7 | 80.06 |  |  |  |  | 22.2 | 71.96 | [5 empty] | 24.8 | 76.64 |  |  |  | 23.3 | 73.94 |  |  |  |  | 23.9 | 75.02 |  |  |  |  | 27.8 | 82.04
2004-06-19 | 16:00 | 26.1 | 78.98 | SATURDAY | On | 1990-06-19 | 16:00 | 24.4 | 75.92 |  |  | 2003-06-19 | 16:00 | 22 | 71.6 |  |  | 1994-06-19 | 16:00 | 31.1 | 87.98 | [5 empty] | 34.4 | 93.92 |  |  |  | 23 | 73.4 |  |  |  |  | 27.2 | 80.96 |  |  |  |  | 20 | 68 | [5 empty] | 25 | 77 |  |  |  | 22.8 | 73.04 |  |  |  |  | 23.3 | 73.94 |  |  |  |  | 26.1 | 78.98
2004-06-19 | 17:00 | 25.6 | 78.08 | SATURDAY | On | 1990-06-19 | 17:00 | 20 | 68 |  |  | 2003-06-19 | 17:00 | 22 | 71.6 |  |  | 1994-06-19 | 17:00 | 33.3 | 91.94 | [5 empty] | 34.4 | 93.92 |  |  |  | 23 | 73.4 |  |  |  |  | 26.1 | 78.98 |  |  |  |  | 17.8 | 64.04 | [5 empty] | 23.9 | 75.02 |  |  |  | 22.8 | 73.04 |  |  |  |  | 23.3 | 73.94 |  |  |  |  | 22.2 | 71.96
2004-06-19 | 18:00 | 25 | 77 | SATURDAY | On | 1990-06-19 | 18:00 | 20.6 | 69.08 |  |  | 2003-06-19 | 18:00 | 21 | 69.8 |  |  | 1994-06-19 | 18:00 | 32.2 | 89.96 | [5 empty] | 32.8 | 91.04 |  |  |  | 23 | 73.4 |  |  |  |  | 25 | 77 |  |  |  |  | 16.1 | 60.98 | [5 empty] | 22.8 | 73.04 |  |  |  | 22.8 | 73.04 |  |  |  |  | 22.8 | 73.04 |  |  |  |  | 22.2 | 71.96
2004-06-19 | 19:00 | 24.4 | 75.92 | SATURDAY | On | 1990-06-19 | 19:00 | 20 | 68 |  |  | 2003-06-19 | 19:00 | 20 | 68 |  |  | 1994-06-19 | 19:00 | 31.7 | 89.06 | [5 empty] | 30.6 | 87.08 |  |  |  | 22 | 71.6 |  |  |  |  | 23.3 | 73.94 |  |  |  |  | 15 | 59 | [5 empty] | 21.7 | 71.06 |  |  |  | 22.2 | 71.96 |  |  |  |  | 21.1 | 69.98 |  |  |  |  | 21.7 | 71.06
2004-06-19 | 20:00 | 22.8 | 73.04 | SATURDAY | On | 1990-06-19 | 20:00 | 20.6 | 69.08 |  |  | 2003-06-19 | 20:00 | 19 | 66.2 |  |  | 1994-06-19 | 20:00 | 30 | 86 | [5 empty] | 28.9 | 84.02 |  |  |  | 18 | 64.4 |  |  |  |  | 21.7 | 71.06 |  |  |  |  | 15 | 59 | [5 empty] | 19.5 | 67.1 |  |  |  | 20.6 | 69.08 |  |  |  |  | 18.3 | 64.94 |  |  |  |  | 21.1 | 69.98
2004-06-19 | 21:00 | 21.7 | 71.06 | SATURDAY | On | 1990-06-19 | 21:00 | 20.6 | 69.08 |  |  | 2003-06-19 | 21:00 | 18 | 64.4 |  |  | 1994-06-19 | 21:00 | 28.9 | 84.02 | [5 empty] | 26.7 | 80.06 |  |  |  | 16 | 60.8 |  |  |  |  | 20 | 68 |  |  |  |  | 15 | 59 | [5 empty] | 17.2 | 62.96 |  |  |  | 18.9 | 66.02 |  |  |  |  | 17.2 | 62.96 |  |  |  |  | 21.1 | 69.98
2004-06-19 | 22:00 | 20 | 68 | SATURDAY | On | 1990-06-19 | 22:00 | 20.6 | 69.08 |  |  | 2003-06-19 | 22:00 | 18 | 64.4 |  |  | 1994-06-19 | 22:00 | 27.8 | 82.04 | [5 empty] | 25.6 | 78.08 |  |  |  | 14 | 57.2 |  |  |  |  | 19.4 | 66.92 |  |  |  |  | 14.4 | 57.92 | [5 empty] | 15 | 59 |  |  |  | 18.9 | 66.02 |  |  |  |  | 15 | 59 |  |  |  |  | 21.1 | 69.98
2004-06-19 | 23:00 | 19.4 | 66.92 | SATURDAY | On | 1990-06-19 | 23:00 | 19.4 | 66.92 |  |  | 2003-06-19 | 23:00 | 18 | 64.4 |  |  | 1994-06-19 | 23:00 | 26.7 | 80.06 | [5 empty] | 24.4 | 75.92 |  |  |  | 14 | 57.2 |  |  |  |  | 18.3 | 64.94 |  |  |  |  | 14.4 | 57.92 | [5 empty] | 13.7 | 56.66 |  |  |  | 18.3 | 64.94 |  |  |  |  | 13.9 | 57.02 |  |  |  |  | 20.6 | 69.08
2004-06-19 | 24:00 | 18.3 | 64.94 | SATURDAY | On | 1990-06-19 | 24:00 | 19.4 | 66.92 |  |  | 2003-06-19 | 24:00 | 19 | 66.2 |  |  | 1994-06-19 | 24:00 | 24.4 | 75.92 | [5 empty] | 22.8 | 73.04 |  |  |  | 13 | 55.4 |  |  |  |  | 17.8 | 64.04 |  |  |  |  | 14.4 | 57.92 | [5 empty] | 12.4 | 54.32 |  |  |  | 17.2 | 62.96 |  |  |  |  | 12.2 | 53.96 |  |  |  |  | 20.6 | 69.08
2004-06-20 | 1:00 | 17.2 | 62.96 | SUNDAY | On | 1990-06-20 | 1:00 | 19.4 | 66.92 |  |  | 2003-06-20 | 1:00 | 18 | 64.4 |  |  | 1994-06-20 | 1:00 | 23.9 | 75.02 | [5 empty] | 21.7 | 71.06 |  |  |  | 13 | 55.4 |  |  |  |  | 16.7 | 62.06 |  |  |  |  | 14.4 | 57.92 | [5 empty] | 11.1 | 51.98 |  |  |  | 15.6 | 60.08 |  |  |  |  | 11.1 | 51.98 |  |  |  |  | 20 | 68
2004-06-20 | 2:00 | 16.7 | 62.06 | SUNDAY | On | 1990-06-20 | 2:00 | 20 | 68 |  |  | 2003-06-20 | 2:00 | 18 | 64.4 |  |  | 1994-06-20 | 2:00 | 23.9 | 75.02 | [5 empty] | 21.1 | 69.98 |  |  |  | 12.3 | 54.14 |  |  |  |  | 15.6 | 60.08 |  |  |  |  | 14.4 | 57.92 | [5 empty] | 10.7 | 51.26 |  |  |  | 15.6 | 60.08 |  |  |  |  | 11.1 | 51.98 |  |  |  |  | 20 | 68
2004-06-20 | 3:00 | 16.1 | 60.98 | SUNDAY | On | 1990-06-20 | 3:00 | 18.9 | 66.02 |  |  | 2003-06-20 | 3:00 | 18 | 64.4 |  |  | 1994-06-20 | 3:00 | 22.2 | 71.96 | [5 empty] | 20.6 | 69.08 |  |  |  | 11.7 | 53.06 |  |  |  |  | 15 | 59 |  |  |  |  | 15 | 59 | [5 empty] | 10.4 | 50.72 |  |  |  | 14.4 | 57.92 |  |  |  |  | 10 | 50 |  |  |  |  | 19.4 | 66.92
2004-06-20 | 4:00 | 15.6 | 60.08 | SUNDAY | On | 1990-06-20 | 4:00 | 18.9 | 66.02 |  |  | 2003-06-20 | 4:00 | 18 | 64.4 |  |  | 1994-06-20 | 4:00 | 21.1 | 69.98 | [5 empty] | 18.9 | 66.02 |  |  |  | 11.2 | 52.16 |  |  |  |  | 14.4 | 57.92 |  |  |  |  | 15 | 59 | [5 empty] | 10 | 50 |  |  |  | 13.9 | 57.02 |  |  |  |  | 10 | 50 |  |  |  |  | 18.9 | 66.02
2004-06-20 | 5:00 | 15 | 59 | SUNDAY | On | 1990-06-20 | 5:00 | 18.3 | 64.94 |  |  | 2003-06-20 | 5:00 | 18 | 64.4 |  |  | 1994-06-20 | 5:00 | 20.6 | 69.08 | [5 empty] | 18.9 | 66.02 |  |  |  | 11 | 51.8 |  |  |  |  | 15 | 59 |  |  |  |  | 15 | 59 | [5 empty] | 11.7 | 53.06 |  |  |  | 12.8 | 55.04 |  |  |  |  | 10 | 50 |  |  |  |  | 18.3 | 64.94
2004-06-20 | 6:00 | 15.6 | 60.08 | SUNDAY | On | 1990-06-20 | 6:00 | 18.9 | 66.02 |  |  | 2003-06-20 | 6:00 | 18 | 64.4 |  |  | 1994-06-20 | 6:00 | 21.7 | 71.06 | [5 empty] | 20.6 | 69.08 |  |  |  | 11 | 51.8 |  |  |  |  | 15.6 | 60.08 |  |  |  |  | 15 | 59 | [5 empty] | 13.3 | 55.94 |  |  |  | 13.3 | 55.94 |  |  |  |  | 11.7 | 53.06 |  |  |  |  | 17.8 | 64.04
2004-06-20 | 7:00 | 16.1 | 60.98 | SUNDAY | On | 1990-06-20 | 7:00 | 19.4 | 66.92 |  |  | 2003-06-20 | 7:00 | 18 | 64.4 |  |  | 1994-06-20 | 7:00 | 22.8 | 73.04 | [5 empty] | 22.8 | 73.04 |  |  |  | 16 | 60.8 |  |  |  |  | 16.7 | 62.06 |  |  |  |  | 15 | 59 | [5 empty] | 15 | 59 |  |  |  | 16.1 | 60.98 |  |  |  |  | 14.4 | 57.92 |  |  |  |  | 19.4 | 66.92
2004-06-20 | 8:00 | 17.2 | 62.96 | SUNDAY | On | 1990-06-20 | 8:00 | 21.1 | 69.98 |  |  | 2003-06-20 | 8:00 | 18 | 64.4 |  |  | 1994-06-20 | 8:00 | 25 | 77 | [5 empty] | 23.9 | 75.02 |  |  |  | 19 | 66.2 |  |  |  |  | 20 | 68 |  |  |  |  | 15 | 59 | [5 empty] | 17.6 | 63.68 |  |  |  | 18.9 | 66.02 |  |  |  |  | 19.4 | 66.92 |  |  |  |  | 18.9 | 66.02
2004-06-20 | 9:00 | 17.8 | 64.04 | SUNDAY | On | 1990-06-20 | 9:00 | 22.2 | 71.96 |  |  | 2003-06-20 | 9:00 | 18 | 64.4 |  |  | 1994-06-20 | 9:00 | 26.7 | 80.06 | [5 empty] | 26.1 | 78.98 |  |  |  | 19 | 66.2 |  |  |  |  | 21.7 | 71.06 |  |  |  |  | 16.1 | 60.98 | [5 empty] | 20.2 | 68.36 |  |  |  | 21.7 | 71.06 |  |  |  |  | 22.8 | 73.04 |  |  |  |  | 18.3 | 64.94
2004-06-20 | 10:00 | 18.3 | 64.94 | SUNDAY | On | 1990-06-20 | 10:00 | 23.3 | 73.94 |  |  | 2003-06-20 | 10:00 | 18 | 64.4 |  |  | 1994-06-20 | 10:00 | 27.2 | 80.96 | [5 empty] | 26.1 | 78.98 |  |  |  | 23 | 73.4 |  |  |  |  | 22.8 | 73.04 |  |  |  |  | 17.2 | 62.96 | [5 empty] | 22.8 | 73.04 |  |  |  | 23.3 | 73.94 |  |  |  |  | 24.4 | 75.92 |  |  |  |  | 20 | 68
2004-06-20 | 11:00 | 20 | 68 | SUNDAY | On | 1990-06-20 | 11:00 | 23.9 | 75.02 |  |  | 2003-06-20 | 11:00 | 18 | 64.4 |  |  | 1994-06-20 | 11:00 | 26.7 | 80.06 | [5 empty] | 25.6 | 78.08 |  |  |  | 24 | 75.2 |  |  |  |  | 25 | 77 |  |  |  |  | 18.3 | 64.94 | [5 empty] | 24.3 | 75.74 |  |  |  | 24.4 | 75.92 |  |  |  |  | 25.6 | 78.08 |  |  |  |  | 20 | 68
2004-06-20 | 12:00 | 20.6 | 69.08 | SUNDAY | On | 1990-06-20 | 12:00 | 24.4 | 75.92 |  |  | 2003-06-20 | 12:00 | 19 | 66.2 |  |  | 1994-06-20 | 12:00 | 27.2 | 80.96 | [5 empty] | 26.1 | 78.98 |  |  |  | 24 | 75.2 |  |  |  |  | 25.6 | 78.08 |  |  |  |  | 19.4 | 66.92 | [5 empty] | 25.7 | 78.26 |  |  |  | 25.6 | 78.08 |  |  |  |  | 26.7 | 80.06 |  |  |  |  | 21.1 | 69.98
2004-06-20 | 13:00 | 21.1 | 69.98 | SUNDAY | On | 1990-06-20 | 13:00 | 24.4 | 75.92 |  |  | 2003-06-20 | 13:00 | 19 | 66.2 |  |  | 1994-06-20 | 13:00 | 26.7 | 80.06 | [5 empty] | 27.2 | 80.96 |  |  |  | 24 | 75.2 |  |  |  |  | 26.7 | 80.06 |  |  |  |  | 21.1 | 69.98 | [5 empty] | 27.2 | 80.96 |  |  |  | 26.7 | 80.06 |  |  |  |  | 27.2 | 80.96 |  |  |  |  | 21.7 | 71.06
2004-06-20 | 14:00 | 22.2 | 71.96 | SUNDAY | On | 1990-06-20 | 14:00 | 24.4 | 75.92 |  |  | 2003-06-20 | 14:00 | 20 | 68 |  |  | 1994-06-20 | 14:00 | 27.2 | 80.96 | [5 empty] | 26.1 | 78.98 |  |  |  | 26 | 78.8 |  |  |  |  | 27.2 | 80.96 |  |  |  |  | 22.2 | 71.96 | [5 empty] | 27.2 | 80.96 |  |  |  | 26.7 | 80.06 |  |  |  |  | 27.8 | 82.04 |  |  |  |  | 21.1 | 69.98
2004-06-20 | 15:00 | 22.8 | 73.04 | SUNDAY | On | 1990-06-20 | 15:00 | 25 | 77 |  |  | 2003-06-20 | 15:00 | 21 | 69.8 |  |  | 1994-06-20 | 15:00 | 27.2 | 80.96 | [5 empty] | 25.6 | 78.08 |  |  |  | 24 | 75.2 |  |  |  |  | 27.2 | 80.96 |  |  |  |  | 23.9 | 75.02 | [5 empty] | 27.2 | 80.96 |  |  |  | 26.7 | 80.06 |  |  |  |  | 28.3 | 82.94 |  |  |  |  | 21.1 | 69.98
2004-06-20 | 16:00 | 22.8 | 73.04 | SUNDAY | On | 1990-06-20 | 16:00 | 25.6 | 78.08 |  |  | 2003-06-20 | 16:00 | 20 | 68 |  |  | 1994-06-20 | 16:00 | 25.6 | 78.08 | [5 empty] | 25.6 | 78.08 |  |  |  | 26 | 78.8 |  |  |  |  | 26.7 | 80.06 |  |  |  |  | 23.9 | 75.02 | [5 empty] | 27.2 | 80.96 |  |  |  | 27.8 | 82.04 |  |  |  |  | 28.3 | 82.94 |  |  |  |  | 21.1 | 69.98
2004-06-20 | 17:00 | 23.3 | 73.94 | SUNDAY | On | 1990-06-20 | 17:00 | 25.6 | 78.08 |  |  | 2003-06-20 | 17:00 | 19.6 | 67.28 |  |  | 1994-06-20 | 17:00 | 25 | 77 | [5 empty] | 25 | 77 |  |  |  | 26.3 | 79.34 |  |  |  |  | 26.7 | 80.06 |  |  |  |  | 23.9 | 75.02 | [5 empty] | 26.5 | 79.7 |  |  |  | 26.7 | 80.06 |  |  |  |  | 27.8 | 82.04 |  |  |  |  | 21.1 | 69.98
2004-06-20 | 18:00 | 22.2 | 71.96 | SUNDAY | On | 1990-06-20 | 18:00 | 25 | 77 |  |  | 2003-06-20 | 18:00 | 19 | 66.2 |  |  | 1994-06-20 | 18:00 | 23.9 | 75.02 | [5 empty] | 23.9 | 75.02 |  |  |  | 26 | 78.8 |  |  |  |  | 26.7 | 80.06 |  |  |  |  | 22.8 | 73.04 | [5 empty] | 25.7 | 78.26 |  |  |  | 26.1 | 78.98 |  |  |  |  | 27.2 | 80.96 |  |  |  |  | 20 | 68
2004-06-20 | 19:00 | 22.2 | 71.96 | SUNDAY | On | 1990-06-20 | 19:00 | 24.4 | 75.92 |  |  | 2003-06-20 | 19:00 | 18 | 64.4 |  |  | 1994-06-20 | 19:00 | 22.8 | 73.04 | [5 empty] | 22.8 | 73.04 |  |  |  | 24 | 75.2 |  |  |  |  | 24.4 | 75.92 |  |  |  |  | 21.1 | 69.98 | [5 empty] | 25 | 77 |  |  |  | 25 | 77 |  |  |  |  | 26.1 | 78.98 |  |  |  |  | 19.4 | 66.92
2004-06-20 | 20:00 | 21.1 | 69.98 | SUNDAY | On | 1990-06-20 | 20:00 | 23.9 | 75.02 |  |  | 2003-06-20 | 20:00 | 18 | 64.4 |  |  | 1994-06-20 | 20:00 | 21.1 | 69.98 | [5 empty] | 21.7 | 71.06 |  |  |  | 19 | 66.2 |  |  |  |  | 23.3 | 73.94 |  |  |  |  | 18.9 | 66.02 | [5 empty] | 22.8 | 73.04 |  |  |  | 23.9 | 75.02 |  |  |  |  | 23.9 | 75.02 |  |  |  |  | 18.3 | 64.94
2004-06-20 | 21:00 | 21.1 | 69.98 | SUNDAY | On | 1990-06-20 | 21:00 | 23.9 | 75.02 |  |  | 2003-06-20 | 21:00 | 17 | 62.6 |  |  | 1994-06-20 | 21:00 | 21.1 | 69.98 | [5 empty] | 21.1 | 69.98 |  |  |  | 17 | 62.6 |  |  |  |  | 22.2 | 71.96 |  |  |  |  | 17.2 | 62.96 | [5 empty] | 20.5 | 68.9 |  |  |  | 22.8 | 73.04 |  |  |  |  | 22.2 | 71.96 |  |  |  |  | 17.8 | 64.04
2004-06-20 | 22:00 | 21.1 | 69.98 | SUNDAY | On | 1990-06-20 | 22:00 | 23.3 | 73.94 |  |  | 2003-06-20 | 22:00 | 16 | 60.8 |  |  | 1994-06-20 | 22:00 | 20.6 | 69.08 | [5 empty] | 21.1 | 69.98 |  |  |  | 16 | 60.8 |  |  |  |  | 21.7 | 71.06 |  |  |  |  | 16.1 | 60.98 | [5 empty] | 18.3 | 64.94 |  |  |  | 21.7 | 71.06 |  |  |  |  | 21.1 | 69.98 |  |  |  |  | 17.2 | 62.96
2004-06-20 | 23:00 | 20.6 | 69.08 | SUNDAY | On | 1990-06-20 | 23:00 | 23.9 | 75.02 |  |  | 2003-06-20 | 23:00 | 16 | 60.8 |  |  | 1994-06-20 | 23:00 | 20.6 | 69.08 | [5 empty] | 20 | 68 |  |  |  | 16 | 60.8 |  |  |  |  | 21.1 | 69.98 |  |  |  |  | 11.7 | 53.06 | [5 empty] | 17.2 | 62.96 |  |  |  | 20 | 68 |  |  |  |  | 20 | 68 |  |  |  |  | 17.2 | 62.96
2004-06-20 | 24:00 | 20 | 68 | SUNDAY | On | 1990-06-20 | 24:00 | 23.3 | 73.94 |  |  | 2003-06-20 | 24:00 | 16 | 60.8 |  |  | 1994-06-20 | 24:00 | 20.6 | 69.08 | [5 empty] | 20 | 68 |  |  |  | 15 | 59 |  |  |  |  | 20.6 | 69.08 |  |  |  |  | 11.7 | 53.06 | [5 empty] | 16.1 | 60.98 |  |  |  | 18.9 | 66.02 |  |  |  |  | 18.9 | 66.02 |  |  |  |  | 15.6 | 60.08
2004-06-21 | 1:00 | 20 | 68 | WEEKDAY | On | 1990-06-21 | 1:00 | 23.3 | 73.94 |  |  | 2003-06-21 | 1:00 | 15 | 59 |  |  | 1994-06-21 | 1:00 | 20.6 | 69.08 | [5 empty] | 20 | 68 |  |  |  | 15 | 59 |  |  |  |  | 20.6 | 69.08 |  |  |  |  | 9.4 | 48.92 | [5 empty] | 15 | 59 |  |  |  | 18.3 | 64.94 |  |  |  |  | 18.9 | 66.02 |  |  |  |  | 14.4 | 57.92
2004-06-21 | 2:00 | 19.4 | 66.92 | WEEKDAY | On | 1990-06-21 | 2:00 | 23.3 | 73.94 |  |  | 2003-06-21 | 2:00 | 15 | 59 |  |  | 1994-06-21 | 2:00 | 20 | 68 | [5 empty] | 19.4 | 66.92 |  |  |  | 16 | 60.8 |  |  |  |  | 20.6 | 69.08 |  |  |  |  | 9.4 | 48.92 | [5 empty] | 14.6 | 58.28 |  |  |  | 18.3 | 64.94 |  |  |  |  | 17.8 | 64.04 |  |  |  |  | 13.9 | 57.02
2004-06-21 | 3:00 | 18.9 | 66.02 | WEEKDAY | On | 1990-06-21 | 3:00 | 22.8 | 73.04 |  |  | 2003-06-21 | 3:00 | 15 | 59 |  |  | 1994-06-21 | 3:00 | 20 | 68 | [5 empty] | 20 | 68 |  |  |  | 15.5 | 59.9 |  |  |  |  | 18.3 | 64.94 |  |  |  |  | 8.3 | 46.94 | [5 empty] | 14.3 | 57.74 |  |  |  | 17.8 | 64.04 |  |  |  |  | 17.8 | 64.04 |  |  |  |  | 13.3 | 55.94
2004-06-21 | 4:00 | 18.3 | 64.94 | WEEKDAY | On | 1990-06-21 | 4:00 | 22.8 | 73.04 |  |  | 2003-06-21 | 4:00 | 15 | 59 |  |  | 1994-06-21 | 4:00 | 20 | 68 | [5 empty] | 19.4 | 66.92 |  |  |  | 15 | 59 |  |  |  |  | 17.8 | 64.04 |  |  |  |  | 7.8 | 46.04 | [5 empty] | 13.9 | 57.02 |  |  |  | 18.3 | 64.94 |  |  |  |  | 18.3 | 64.94 |  |  |  |  | 13.9 | 57.02
2004-06-21 | 5:00 | 17.8 | 64.04 | WEEKDAY | On | 1990-06-21 | 5:00 | 22.2 | 71.96 |  |  | 2003-06-21 | 5:00 | 15 | 59 |  |  | 1994-06-21 | 5:00 | 20 | 68 | [5 empty] | 19.4 | 66.92 |  |  |  | 14 | 57.2 |  |  |  |  | 17.8 | 64.04 |  |  |  |  | 7.8 | 46.04 | [5 empty] | 16.1 | 60.98 |  |  |  | 18.3 | 64.94 |  |  |  |  | 18.9 | 66.02 |  |  |  |  | 13.9 | 57.02
2004-06-21 | 6:00 | 19.4 | 66.92 | WEEKDAY | On | 1990-06-21 | 6:00 | 21.7 | 71.06 |  |  | 2003-06-21 | 6:00 | 15 | 59 |  |  | 1994-06-21 | 6:00 | 20.6 | 69.08 | [5 empty] | 20.6 | 69.08 |  |  |  | 16 | 60.8 |  |  |  |  | 17.8 | 64.04 |  |  |  |  | 10.6 | 51.08 | [5 empty] | 18.4 | 65.12 |  |  |  | 18.3 | 64.94 |  |  |  |  | 18.9 | 66.02 |  |  |  |  | 15.6 | 60.08
2004-06-21 | 7:00 | 20.6 | 69.08 | WEEKDAY | On | 1990-06-21 | 7:00 | 20.6 | 69.08 |  |  | 2003-06-21 | 7:00 | 16 | 60.8 |  |  | 1994-06-21 | 7:00 | 21.1 | 69.98 | [5 empty] | 21.7 | 71.06 |  |  |  | 22 | 71.6 |  |  |  |  | 16.7 | 62.06 |  |  |  |  | 13.9 | 57.02 | [5 empty] | 20.6 | 69.08 |  |  |  | 19.4 | 66.92 |  |  |  |  | 20 | 68 |  |  |  |  | 17.8 | 64.04
2004-06-21 | 8:00 | 21.7 | 71.06 | WEEKDAY | On | 1990-06-21 | 8:00 | 21.1 | 69.98 |  |  | 2003-06-21 | 8:00 | 16.1 | 60.98 |  |  | 1994-06-21 | 8:00 | 21.1 | 69.98 | [5 empty] | 22.8 | 73.04 |  |  |  | 22 | 71.6 |  |  |  |  | 17.8 | 64.04 |  |  |  |  | 16.1 | 60.98 | [5 empty] | 21.5 | 70.7 |  |  |  | 21.1 | 69.98 |  |  |  |  | 21.1 | 69.98 |  |  |  |  | 19.4 | 66.92
2004-06-21 | 9:00 | 22.2 | 71.96 | WEEKDAY | On | 1990-06-21 | 9:00 | 20.6 | 69.08 |  |  | 2003-06-21 | 9:00 | 16 | 60.8 |  |  | 1994-06-21 | 9:00 | 21.1 | 69.98 | [5 empty] | 22.2 | 71.96 |  |  |  | 24 | 75.2 |  |  |  |  | 20 | 68 |  |  |  |  | 18.3 | 64.94 | [5 empty] | 22.4 | 72.32 |  |  |  | 18.9 | 66.02 |  |  |  |  | 22.2 | 71.96 |  |  |  |  | 20.6 | 69.08
2004-06-21 | 10:00 | 23.9 | 75.02 | WEEKDAY | On | 1990-06-21 | 10:00 | 21.7 | 71.06 |  |  | 2003-06-21 | 10:00 | 17 | 62.6 |  |  | 1994-06-21 | 10:00 | 21.1 | 69.98 | [5 empty] | 21.7 | 71.06 |  |  |  | 24 | 75.2 |  |  |  |  | 18.9 | 66.02 |  |  |  |  | 20.6 | 69.08 | [5 empty] | 23.3 | 73.94 |  |  |  | 19.4 | 66.92 |  |  |  |  | 23.9 | 75.02 |  |  |  |  | 19.4 | 66.92
2004-06-21 | 11:00 | 24.4 | 75.92 | WEEKDAY | On | 1990-06-21 | 11:00 | 21.7 | 71.06 |  |  | 2003-06-21 | 11:00 | 16 | 60.8 |  |  | 1994-06-21 | 11:00 | 21.1 | 69.98 | [5 empty] | 21.7 | 71.06 |  |  |  | 24 | 75.2 |  |  |  |  | 19.4 | 66.92 |  |  |  |  | 21.7 | 71.06 | [5 empty] | 23.9 | 75.02 |  |  |  | 19.4 | 66.92 |  |  |  |  | 24.4 | 75.92 |  |  |  |  | 19.4 | 66.92
2004-06-21 | 12:00 | 26.1 | 78.98 | WEEKDAY | On | 1990-06-21 | 12:00 | 22.8 | 73.04 |  |  | 2003-06-21 | 12:00 | 16 | 60.8 |  |  | 1994-06-21 | 12:00 | 21.7 | 71.06 | [5 empty] | 22.2 | 71.96 |  |  |  | 24 | 75.2 |  |  |  |  | 21.1 | 69.98 |  |  |  |  | 22.8 | 73.04 | [5 empty] | 24.4 | 75.92 |  |  |  | 19.4 | 66.92 |  |  |  |  | 24.4 | 75.92 |  |  |  |  | 21.1 | 69.98
2004-06-21 | 13:00 | 26.7 | 80.06 | WEEKDAY | On | 1990-06-21 | 13:00 | 22.8 | 73.04 |  |  | 2003-06-21 | 13:00 | 16 | 60.8 |  |  | 1994-06-21 | 13:00 | 21.7 | 71.06 | [5 empty] | 23.3 | 73.94 |  |  |  | 24 | 75.2 |  |  |  |  | 23.3 | 73.94 |  |  |  |  | 23.3 | 73.94 | [5 empty] | 25 | 77 |  |  |  | 19.4 | 66.92 |  |  |  |  | 23.9 | 75.02 |  |  |  |  | 21.1 | 69.98
2004-06-21 | 14:00 | 26.7 | 80.06 | WEEKDAY | On | 1990-06-21 | 14:00 | 23.9 | 75.02 |  |  | 2003-06-21 | 14:00 | 15 | 59 |  |  | 1994-06-21 | 14:00 | 21.7 | 71.06 | [5 empty] | 21.7 | 71.06 |  |  |  | 27 | 80.6 |  |  |  |  | 26.1 | 78.98 |  |  |  |  | 24.4 | 75.92 | [5 empty] | 24.6 | 76.28 |  |  |  | 21.1 | 69.98 |  |  |  |  | 21.1 | 69.98 |  |  |  |  | 20 | 68
2004-06-21 | 15:00 | 26.1 | 78.98 | WEEKDAY | On | 1990-06-21 | 15:00 | 24.4 | 75.92 |  |  | 2003-06-21 | 15:00 | 16 | 60.8 |  |  | 1994-06-21 | 15:00 | 22.2 | 71.96 | [5 empty] | 21.7 | 71.06 |  |  |  | 28 | 82.4 |  |  |  |  | 25.6 | 78.08 |  |  |  |  | 25 | 77 | [5 empty] | 24.3 | 75.74 |  |  |  | 21.7 | 71.06 |  |  |  |  | 21.7 | 71.06 |  |  |  |  | 21.7 | 71.06
2004-06-21 | 16:00 | 26.1 | 78.98 | WEEKDAY | On | 1990-06-21 | 16:00 | 24.4 | 75.92 |  |  | 2003-06-21 | 16:00 | 17 | 62.6 |  |  | 1994-06-21 | 16:00 | 22.2 | 71.96 | [5 empty] | 22.2 | 71.96 |  |  |  | 27.2 | 80.96 |  |  |  |  | 27.8 | 82.04 |  |  |  |  | 25 | 77 | [5 empty] | 23.9 | 75.02 |  |  |  | 21.7 | 71.06 |  |  |  |  | 20.6 | 69.08 |  |  |  |  | 23.3 | 73.94
2004-06-21 | 17:00 | 25 | 77 | WEEKDAY | On | 1990-06-21 | 17:00 | 25.6 | 78.08 |  |  | 2003-06-21 | 17:00 | 16 | 60.8 |  |  | 1994-06-21 | 17:00 | 22.8 | 73.04 | [5 empty] | 22.8 | 73.04 |  |  |  | 26 | 78.8 |  |  |  |  | 27.8 | 82.04 |  |  |  |  | 25 | 77 | [5 empty] | 21.5 | 70.7 |  |  |  | 21.7 | 71.06 |  |  |  |  | 21.1 | 69.98 |  |  |  |  | 22.8 | 73.04
2004-06-21 | 18:00 | 25 | 77 | WEEKDAY | On | 1990-06-21 | 18:00 | 24.4 | 75.92 |  |  | 2003-06-21 | 18:00 | 16 | 60.8 |  |  | 1994-06-21 | 18:00 | 22.8 | 73.04 | [5 empty] | 22.2 | 71.96 |  |  |  | 25 | 77 |  |  |  |  | 26.1 | 78.98 |  |  |  |  | 25 | 77 | [5 empty] | 19.1 | 66.38 |  |  |  | 20.6 | 69.08 |  |  |  |  | 21.1 | 69.98 |  |  |  |  | 22.8 | 73.04
2004-06-21 | 19:00 | 23.3 | 73.94 | WEEKDAY | On | 1990-06-21 | 19:00 | 23.3 | 73.94 |  |  | 2003-06-21 | 19:00 | 14 | 57.2 |  |  | 1994-06-21 | 19:00 | 22.2 | 71.96 | [5 empty] | 22.2 | 71.96 |  |  |  | 24 | 75.2 |  |  |  |  | 25.6 | 78.08 |  |  |  |  | 23.3 | 73.94 | [5 empty] | 16.7 | 62.06 |  |  |  | 19.4 | 66.92 |  |  |  |  | 21.1 | 69.98 |  |  |  |  | 21.1 | 69.98
2004-06-21 | 20:00 | 22.8 | 73.04 | WEEKDAY | On | 1990-06-21 | 20:00 | 22.8 | 73.04 |  |  | 2003-06-21 | 20:00 | 14 | 57.2 |  |  | 1994-06-21 | 20:00 | 22.2 | 71.96 | [5 empty] | 21.7 | 71.06 |  |  |  | 24 | 75.2 |  |  |  |  | 23.9 | 75.02 |  |  |  |  | 18.3 | 64.94 | [5 empty] | 16.5 | 61.7 |  |  |  | 19.4 | 66.92 |  |  |  |  | 20.6 | 69.08 |  |  |  |  | 18.9 | 66.02
2004-06-21 | 21:00 | 22.2 | 71.96 | WEEKDAY | On | 1990-06-21 | 21:00 | 21.7 | 71.06 |  |  | 2003-06-21 | 21:00 | 14 | 57.2 |  |  | 1994-06-21 | 21:00 | 22.2 | 71.96 | [5 empty] | 21.7 | 71.06 |  |  |  | 23 | 73.4 |  |  |  |  | 23.3 | 73.94 |  |  |  |  | 16.1 | 60.98 | [5 empty] | 16.3 | 61.34 |  |  |  | 19.4 | 66.92 |  |  |  |  | 18.3 | 64.94 |  |  |  |  | 16.1 | 60.98
2004-06-21 | 22:00 | 21.7 | 71.06 | WEEKDAY | On | 1990-06-21 | 22:00 | 22.8 | 73.04 |  |  | 2003-06-21 | 22:00 | 14 | 57.2 |  |  | 1994-06-21 | 22:00 | 21.7 | 71.06 | [5 empty] | 22.2 | 71.96 |  |  |  | 23 | 73.4 |  |  |  |  | 22.2 | 71.96 |  |  |  |  | 15 | 59 | [5 empty] | 16.1 | 60.98 |  |  |  | 17.2 | 62.96 |  |  |  |  | 17.8 | 64.04 |  |  |  |  | 14.4 | 57.92
2004-06-21 | 23:00 | 21.1 | 69.98 | WEEKDAY | On | 1990-06-21 | 23:00 | 22.2 | 71.96 |  |  | 2003-06-21 | 23:00 | 13 | 55.4 |  |  | 1994-06-21 | 23:00 | 21.7 | 71.06 | [5 empty] | 22.2 | 71.96 |  |  |  | 23 | 73.4 |  |  |  |  | 20.6 | 69.08 |  |  |  |  | 13.3 | 55.94 | [5 empty] | 16.1 | 60.98 |  |  |  | 16.7 | 62.06 |  |  |  |  | 18.3 | 64.94 |  |  |  |  | 14.4 | 57.92
2004-06-21 | 24:00 | 21.1 | 69.98 | WEEKDAY | On | 1990-06-21 | 24:00 | 21.7 | 71.06 |  |  | 2003-06-21 | 24:00 | 13 | 55.4 |  |  | 1994-06-21 | 24:00 | 22.2 | 71.96 | [5 empty] | 22.2 | 71.96 |  |  |  | 23 | 73.4 |  |  |  |  | 18.3 | 64.94 |  |  |  |  | 15 | 59 | [5 empty] | 16.1 | 60.98 |  |  |  | 15.6 | 60.08 |  |  |  |  | 17.8 | 64.04 |  |  |  |  | 14.4 | 57.92
2004-06-22 | 1:00 | 21.1 | 69.98 | WEEKDAY | On | 1990-06-22 | 1:00 | 21.7 | 71.06 |  |  | 2003-06-22 | 1:00 | 13 | 55.4 |  |  | 1994-06-22 | 1:00 | 24.4 | 75.92 | [5 empty] | 20.6 | 69.08 |  |  |  | 22.3 | 72.14 |  |  |  |  | 17.8 | 64.04 |  |  |  |  | 15 | 59 | [5 empty] | 16.1 | 60.98 |  |  |  | 15 | 59 |  |  |  |  | 17.2 | 62.96 |  |  |  |  | 14.4 | 57.92
2004-06-22 | 2:00 | 21.1 | 69.98 | WEEKDAY | On | 1990-06-22 | 2:00 | 21.1 | 69.98 |  |  | 2003-06-22 | 2:00 | 13 | 55.4 |  |  | 1994-06-22 | 2:00 | 25 | 77 | [5 empty] | 20.6 | 69.08 |  |  |  | 21.6 | 70.88 |  |  |  |  | 17.2 | 62.96 |  |  |  |  | 15 | 59 | [5 empty] | 15.9 | 60.62 |  |  |  | 13.9 | 57.02 |  |  |  |  | 16.7 | 62.06 |  |  |  |  | 13.9 | 57.02
2004-06-22 | 3:00 | 21.1 | 69.98 | WEEKDAY | On | 1990-06-22 | 3:00 | 20.6 | 69.08 |  |  | 2003-06-22 | 3:00 | 14 | 57.2 |  |  | 1994-06-22 | 3:00 | 24.4 | 75.92 | [5 empty] | 21.7 | 71.06 |  |  |  | 21 | 69.8 |  |  |  |  | 16.7 | 62.06 |  |  |  |  | 13.3 | 55.94 | [5 empty] | 15.8 | 60.44 |  |  |  | 13.3 | 55.94 |  |  |  |  | 17.2 | 62.96 |  |  |  |  | 13.3 | 55.94
2004-06-22 | 4:00 | 20.6 | 69.08 | WEEKDAY | On | 1990-06-22 | 4:00 | 20 | 68 |  |  | 2003-06-22 | 4:00 | 13 | 55.4 |  |  | 1994-06-22 | 4:00 | 23.3 | 73.94 | [5 empty] | 20 | 68 |  |  |  | 21 | 69.8 |  |  |  |  | 15.6 | 60.08 |  |  |  |  | 13.3 | 55.94 | [5 empty] | 15.6 | 60.08 |  |  |  | 12.2 | 53.96 |  |  |  |  | 17.2 | 62.96 |  |  |  |  | 13.3 | 55.94
2004-06-22 | 5:00 | 20.6 | 69.08 | WEEKDAY | On | 1990-06-22 | 5:00 | 20 | 68 |  |  | 2003-06-22 | 5:00 | 13 | 55.4 |  |  | 1994-06-22 | 5:00 | 22.8 | 73.04 | [5 empty] | 18.9 | 66.02 |  |  |  | 22 | 71.6 |  |  |  |  | 13.9 | 57.02 |  |  |  |  | 13.3 | 55.94 | [5 empty] | 16.1 | 60.98 |  |  |  | 12.2 | 53.96 |  |  |  |  | 18.3 | 64.94 |  |  |  |  | 14.4 | 57.92
2004-06-22 | 6:00 | 21.7 | 71.06 | WEEKDAY | On | 1990-06-22 | 6:00 | 20.6 | 69.08 |  |  | 2003-06-22 | 6:00 | 14 | 57.2 |  |  | 1994-06-22 | 6:00 | 23.3 | 73.94 | [5 empty] | 20 | 68 |  |  |  | 22 | 71.6 |  |  |  |  | 15 | 59 |  |  |  |  | 16.1 | 60.98 | [5 empty] | 16.7 | 62.06 |  |  |  | 13.3 | 55.94 |  |  |  |  | 18.9 | 66.02 |  |  |  |  | 15.6 | 60.08
2004-06-22 | 7:00 | 22.2 | 71.96 | WEEKDAY | On | 1990-06-22 | 7:00 | 25 | 77 |  |  | 2003-06-22 | 7:00 | 14 | 57.2 |  |  | 1994-06-22 | 7:00 | 23.9 | 75.02 | [5 empty] | 21.7 | 71.06 |  |  |  | 23 | 73.4 |  |  |  |  | 16.1 | 60.98 |  |  |  |  | 17.2 | 62.96 | [5 empty] | 17.2 | 62.96 |  |  |  | 14.4 | 57.92 |  |  |  |  | 19.4 | 66.92 |  |  |  |  | 15 | 59
2004-06-22 | 8:00 | 23.3 | 73.94 | WEEKDAY | On | 1990-06-22 | 8:00 | 26.1 | 78.98 |  |  | 2003-06-22 | 8:00 | 14 | 57.2 |  |  | 1994-06-22 | 8:00 | 24.4 | 75.92 | [5 empty] | 22.8 | 73.04 |  |  |  | 22 | 71.6 |  |  |  |  | 18.3 | 64.94 |  |  |  |  | 18.9 | 66.02 | [5 empty] | 17.2 | 62.96 |  |  |  | 15 | 59 |  |  |  |  | 21.7 | 71.06 |  |  |  |  | 15.6 | 60.08
2004-06-22 | 9:00 | 23.9 | 75.02 | WEEKDAY | On | 1990-06-22 | 9:00 | 28.9 | 84.02 |  |  | 2003-06-22 | 9:00 | 14 | 57.2 |  |  | 1994-06-22 | 9:00 | 25.6 | 78.08 | [5 empty] | 22.8 | 73.04 |  |  |  | 23 | 73.4 |  |  |  |  | 19.4 | 66.92 |  |  |  |  | 20.6 | 69.08 | [5 empty] | 17.2 | 62.96 |  |  |  | 17.2 | 62.96 |  |  |  |  | 24.4 | 75.92 |  |  |  |  | 16.1 | 60.98
2004-06-22 | 10:00 | 23.9 | 75.02 | WEEKDAY | On | 1990-06-22 | 10:00 | 29.4 | 84.92 |  |  | 2003-06-22 | 10:00 | 15.1 | 59.18 |  |  | 1994-06-22 | 10:00 | 26.1 | 78.98 | [5 empty] | 23.9 | 75.02 |  |  |  | 25 | 77 |  |  |  |  | 20.6 | 69.08 |  |  |  |  | 22.2 | 71.96 | [5 empty] | 17.2 | 62.96 |  |  |  | 18.3 | 64.94 |  |  |  |  | 25.6 | 78.08 |  |  |  |  | 16.7 | 62.06
2004-06-22 | 11:00 | 21.1 | 69.98 | WEEKDAY | On | 1990-06-22 | 11:00 | 30.6 | 87.08 |  |  | 2003-06-22 | 11:00 | 15.9 | 60.62 |  |  | 1994-06-22 | 11:00 | 26.7 | 80.06 | [5 empty] | 24.4 | 75.92 |  |  |  | 26 | 78.8 |  |  |  |  | 21.1 | 69.98 |  |  |  |  | 25 | 77 | [5 empty] | 19.8 | 67.64 |  |  |  | 19.4 | 66.92 |  |  |  |  | 25 | 77 |  |  |  |  | 19.4 | 66.92
2004-06-22 | 12:00 | 21.7 | 71.06 | WEEKDAY | On | 1990-06-22 | 12:00 | 31.1 | 87.98 |  |  | 2003-06-22 | 12:00 | 16.6 | 61.88 |  |  | 1994-06-22 | 12:00 | 28.3 | 82.94 | [5 empty] | 25.6 | 78.08 |  |  |  | 28 | 82.4 |  |  |  |  | 21.7 | 71.06 |  |  |  |  | 25.6 | 78.08 | [5 empty] | 22.4 | 72.32 |  |  |  | 18.9 | 66.02 |  |  |  |  | 20.6 | 69.08 |  |  |  |  | 21.1 | 69.98
2004-06-22 | 13:00 | 23.3 | 73.94 | WEEKDAY | On | 1990-06-22 | 13:00 | 31.7 | 89.06 |  |  | 2003-06-22 | 13:00 | 17 | 62.6 |  |  | 1994-06-22 | 13:00 | 28.3 | 82.94 | [5 empty] | 26.7 | 80.06 |  |  |  | 28 | 82.4 |  |  |  |  | 23.3 | 73.94 |  |  |  |  | 27.2 | 80.96 | [5 empty] | 25 | 77 |  |  |  | 20.6 | 69.08 |  |  |  |  | 20.6 | 69.08 |  |  |  |  | 21.1 | 69.98
2004-06-22 | 14:00 | 22.8 | 73.04 | WEEKDAY | On | 1990-06-22 | 14:00 | 31.1 | 87.98 |  |  | 2003-06-22 | 14:00 | 16 | 60.8 |  |  | 1994-06-22 | 14:00 | 30 | 86 | [5 empty] | 27.2 | 80.96 |  |  |  | 29 | 84.2 |  |  |  |  | 23.3 | 73.94 |  |  |  |  | 27.8 | 82.04 | [5 empty] | 22.8 | 73.04 |  |  |  | 20.6 | 69.08 |  |  |  |  | 23.9 | 75.02 |  |  |  |  | 19.4 | 66.92
2004-06-22 | 15:00 | 23.3 | 73.94 | WEEKDAY | On | 1990-06-22 | 15:00 | 31.1 | 87.98 |  |  | 2003-06-22 | 15:00 | 17 | 62.6 |  |  | 1994-06-22 | 15:00 | 30.6 | 87.08 | [5 empty] | 27.2 | 80.96 |  |  |  | 28 | 82.4 |  |  |  |  | 23.3 | 73.94 |  |  |  |  | 26.7 | 80.06 | [5 empty] | 20.5 | 68.9 |  |  |  | 20.6 | 69.08 |  |  |  |  | 24.4 | 75.92 |  |  |  |  | 18.3 | 64.94
2004-06-22 | 16:00 | 23.9 | 75.02 | WEEKDAY | On | 1990-06-22 | 16:00 | 29.4 | 84.92 |  |  | 2003-06-22 | 16:00 | 17 | 62.6 |  |  | 1994-06-22 | 16:00 | 29.4 | 84.92 | [5 empty] | 27.8 | 82.04 |  |  |  | 28 | 82.4 |  |  |  |  | 23.3 | 73.94 |  |  |  |  | 26.1 | 78.98 | [5 empty] | 18.3 | 64.94 |  |  |  | 20.6 | 69.08 |  |  |  |  | 21.1 | 69.98 |  |  |  |  | 18.3 | 64.94
2004-06-22 | 17:00 | 24.4 | 75.92 | WEEKDAY | On | 1990-06-22 | 17:00 | 28.9 | 84.02 |  |  | 2003-06-22 | 17:00 | 17 | 62.6 |  |  | 1994-06-22 | 17:00 | 29.4 | 84.92 | [5 empty] | 27.8 | 82.04 |  |  |  | 28.3 | 82.94 |  |  |  |  | 23.3 | 73.94 |  |  |  |  | 25 | 77 | [5 empty] | 17.9 | 64.22 |  |  |  | 20 | 68 |  |  |  |  | 18.9 | 66.02 |  |  |  |  | 17.2 | 62.96
2004-06-22 | 18:00 | 24.4 | 75.92 | WEEKDAY | On | 1990-06-22 | 18:00 | 27.8 | 82.04 |  |  | 2003-06-22 | 18:00 | 17 | 62.6 |  |  | 1994-06-22 | 18:00 | 28.9 | 84.02 | [5 empty] | 26.7 | 80.06 |  |  |  | 28 | 82.4 |  |  |  |  | 22.8 | 73.04 |  |  |  |  | 26.1 | 78.98 | [5 empty] | 17.6 | 63.68 |  |  |  | 20 | 68 |  |  |  |  | 17.8 | 64.04 |  |  |  |  | 16.1 | 60.98
2004-06-22 | 19:00 | 24.4 | 75.92 | WEEKDAY | On | 1990-06-22 | 19:00 | 28.3 | 82.94 |  |  | 2003-06-22 | 19:00 | 17 | 62.6 |  |  | 1994-06-22 | 19:00 | 27.8 | 82.04 | [5 empty] | 25.6 | 78.08 |  |  |  | 27 | 80.6 |  |  |  |  | 21.7 | 71.06 |  |  |  |  | 23.9 | 75.02 | [5 empty] | 17.2 | 62.96 |  |  |  | 18.9 | 66.02 |  |  |  |  | 17.2 | 62.96 |  |  |  |  | 16.1 | 60.98
2004-06-22 | 20:00 | 24.4 | 75.92 | WEEKDAY | On | 1990-06-22 | 20:00 | 25 | 77 |  |  | 2003-06-22 | 20:00 | 16 | 60.8 |  |  | 1994-06-22 | 20:00 | 26.7 | 80.06 | [5 empty] | 23.9 | 75.02 |  |  |  | 24 | 75.2 |  |  |  |  | 19.4 | 66.92 |  |  |  |  | 22.8 | 73.04 | [5 empty] | 16.8 | 62.24 |  |  |  | 17.2 | 62.96 |  |  |  |  | 16.7 | 62.06 |  |  |  |  | 15.6 | 60.08
2004-06-22 | 21:00 | 24.4 | 75.92 | WEEKDAY | On | 1990-06-22 | 21:00 | 25 | 77 |  |  | 2003-06-22 | 21:00 | 14 | 57.2 |  |  | 1994-06-22 | 21:00 | 26.1 | 78.98 | [5 empty] | 22.2 | 71.96 |  |  |  | 22 | 71.6 |  |  |  |  | 18.3 | 64.94 |  |  |  |  | 21.1 | 69.98 | [5 empty] | 16.5 | 61.7 |  |  |  | 16.7 | 62.06 |  |  |  |  | 15 | 59 |  |  |  |  | 15.6 | 60.08
2004-06-22 | 22:00 | 25 | 77 | WEEKDAY | On | 1990-06-22 | 22:00 | 24.4 | 75.92 |  |  | 2003-06-22 | 22:00 | 14 | 57.2 |  |  | 1994-06-22 | 22:00 | 25 | 77 | [5 empty] | 21.7 | 71.06 |  |  |  | 21 | 69.8 |  |  |  |  | 17.8 | 64.04 |  |  |  |  | 21.1 | 69.98 | [5 empty] | 16.1 | 60.98 |  |  |  | 16.1 | 60.98 |  |  |  |  | 13.9 | 57.02 |  |  |  |  | 15.6 | 60.08
2004-06-22 | 23:00 | 24.4 | 75.92 | WEEKDAY | On | 1990-06-22 | 23:00 | 23.9 | 75.02 |  |  | 2003-06-22 | 23:00 | 13 | 55.4 |  |  | 1994-06-22 | 23:00 | 24.4 | 75.92 | [5 empty] | 21.1 | 69.98 |  |  |  | 18 | 64.4 |  |  |  |  | 16.7 | 62.06 |  |  |  |  | 21.1 | 69.98 | [5 empty] | 15.2 | 59.36 |  |  |  | 16.1 | 60.98 |  |  |  |  | 13.3 | 55.94 |  |  |  |  | 14.4 | 57.92
2004-06-22 | 24:00 | 24.4 | 75.92 | WEEKDAY | On | 1990-06-22 | 24:00 | 23.3 | 73.94 |  |  | 2003-06-22 | 24:00 | 13 | 55.4 |  |  | 1994-06-22 | 24:00 | 23.9 | 75.02 | [5 empty] | 20 | 68 |  |  |  | 17 | 62.6 |  |  |  |  | 16.7 | 62.06 |  |  |  |  | 21.1 | 69.98 | [5 empty] | 14.2 | 57.56 |  |  |  | 15 | 59 |  |  |  |  | 13.9 | 57.02 |  |  |  |  | 13.3 | 55.94
2004-06-23 | 1:00 | 23.3 | 73.94 | WEEKDAY | On | 1990-06-23 | 1:00 | 22.8 | 73.04 |  |  | 2003-06-23 | 1:00 | 13 | 55.4 |  |  | 1994-06-23 | 1:00 | 23.3 | 73.94 | [5 empty] | 19.4 | 66.92 |  |  |  | 16 | 60.8 |  |  |  |  | 16.1 | 60.98 |  |  |  |  | 20 | 68 | [5 empty] | 13.3 | 55.94 |  |  |  | 15.6 | 60.08 |  |  |  |  | 13.9 | 57.02 |  |  |  |  | 13.9 | 57.02
2004-06-23 | 2:00 | 22.8 | 73.04 | WEEKDAY | On | 1990-06-23 | 2:00 | 22.2 | 71.96 |  |  | 2003-06-23 | 2:00 | 13 | 55.4 |  |  | 1994-06-23 | 2:00 | 21.7 | 71.06 | [5 empty] | 17.8 | 64.04 |  |  |  | 15.4 | 59.72 |  |  |  |  | 15.6 | 60.08 |  |  |  |  | 20 | 68 | [5 empty] | 13.1 | 55.58 |  |  |  | 15.6 | 60.08 |  |  |  |  | 13.3 | 55.94 |  |  |  |  | 14.4 | 57.92
2004-06-23 | 3:00 | 22.8 | 73.04 | WEEKDAY | On | 1990-06-23 | 3:00 | 21.7 | 71.06 |  |  | 2003-06-23 | 3:00 | 13 | 55.4 |  |  | 1994-06-23 | 3:00 | 21.1 | 69.98 | [5 empty] | 17.8 | 64.04 |  |  |  | 15 | 59 |  |  |  |  | 15 | 59 |  |  |  |  | 20 | 68 | [5 empty] | 13 | 55.4 |  |  |  | 16.1 | 60.98 |  |  |  |  | 12.2 | 53.96 |  |  |  |  | 14.4 | 57.92
2004-06-23 | 4:00 | 22.2 | 71.96 | WEEKDAY | On | 1990-06-23 | 4:00 | 22.2 | 71.96 |  |  | 2003-06-23 | 4:00 | 14 | 57.2 |  |  | 1994-06-23 | 4:00 | 20.6 | 69.08 | [5 empty] | 16.7 | 62.06 |  |  |  | 14 | 57.2 |  |  |  |  | 14.4 | 57.92 |  |  |  |  | 19.4 | 66.92 | [5 empty] | 12.8 | 55.04 |  |  |  | 15 | 59 |  |  |  |  | 11.7 | 53.06 |  |  |  |  | 13.9 | 57.02
2004-06-23 | 5:00 | 21.7 | 71.06 | WEEKDAY | On | 1990-06-23 | 5:00 | 21.7 | 71.06 |  |  | 2003-06-23 | 5:00 | 13 | 55.4 |  |  | 1994-06-23 | 5:00 | 20.6 | 69.08 | [5 empty] | 16.7 | 62.06 |  |  |  | 13 | 55.4 |  |  |  |  | 14.4 | 57.92 |  |  |  |  | 18.3 | 64.94 | [5 empty] | 12.8 | 55.04 |  |  |  | 13.3 | 55.94 |  |  |  |  | 11.1 | 51.98 |  |  |  |  | 15 | 59
2004-06-23 | 6:00 | 21.7 | 71.06 | WEEKDAY | On | 1990-06-23 | 6:00 | 21.7 | 71.06 |  |  | 2003-06-23 | 6:00 | 16 | 60.8 |  |  | 1994-06-23 | 6:00 | 21.1 | 69.98 | [5 empty] | 18.9 | 66.02 |  |  |  | 17 | 62.6 |  |  |  |  | 15.6 | 60.08 |  |  |  |  | 18.3 | 64.94 | [5 empty] | 12.8 | 55.04 |  |  |  | 13.9 | 57.02 |  |  |  |  | 11.7 | 53.06 |  |  |  |  | 15 | 59
2004-06-23 | 7:00 | 21.7 | 71.06 | WEEKDAY | On | 1990-06-23 | 7:00 | 22.8 | 73.04 |  |  | 2003-06-23 | 7:00 | 17 | 62.6 |  |  | 1994-06-23 | 7:00 | 22.8 | 73.04 | [5 empty] | 21.7 | 71.06 |  |  |  | 22 | 71.6 |  |  |  |  | 16.7 | 62.06 |  |  |  |  | 18.9 | 66.02 | [5 empty] | 12.8 | 55.04 |  |  |  | 13.9 | 57.02 |  |  |  |  | 11.1 | 51.98 |  |  |  |  | 15.6 | 60.08
2004-06-23 | 8:00 | 21.7 | 71.06 | WEEKDAY | On | 1990-06-23 | 8:00 | 23.3 | 73.94 |  |  | 2003-06-23 | 8:00 | 20 | 68 |  |  | 1994-06-23 | 8:00 | 26.7 | 80.06 | [5 empty] | 24.4 | 75.92 |  |  |  | 23 | 73.4 |  |  |  |  | 20 | 68 |  |  |  |  | 20.6 | 69.08 | [5 empty] | 12.8 | 55.04 |  |  |  | 15 | 59 |  |  |  |  | 11.7 | 53.06 |  |  |  |  | 16.7 | 62.06
2004-06-23 | 9:00 | 22.2 | 71.96 | WEEKDAY | On | 1990-06-23 | 9:00 | 25 | 77 |  |  | 2003-06-23 | 9:00 | 22 | 71.6 |  |  | 1994-06-23 | 9:00 | 26.7 | 80.06 | [5 empty] | 26.7 | 80.06 |  |  |  | 22 | 71.6 |  |  |  |  | 21.1 | 69.98 |  |  |  |  | 21.7 | 71.06 | [5 empty] | 12.8 | 55.04 |  |  |  | 15.6 | 60.08 |  |  |  |  | 12.2 | 53.96 |  |  |  |  | 17.2 | 62.96
2004-06-23 | 10:00 | 23.3 | 73.94 | WEEKDAY | On | 1990-06-23 | 10:00 | 25 | 77 |  |  | 2003-06-23 | 10:00 | 23 | 73.4 |  |  | 1994-06-23 | 10:00 | 30 | 86 | [5 empty] | 28.3 | 82.94 |  |  |  | 23 | 73.4 |  |  |  |  | 22.2 | 71.96 |  |  |  |  | 23.9 | 75.02 | [5 empty] | 12.8 | 55.04 |  |  |  | 17.2 | 62.96 |  |  |  |  | 12.2 | 53.96 |  |  |  |  | 18.9 | 66.02
2004-06-23 | 11:00 | 24.4 | 75.92 | WEEKDAY | On | 1990-06-23 | 11:00 | 25 | 77 |  |  | 2003-06-23 | 11:00 | 24 | 75.2 |  |  | 1994-06-23 | 11:00 | 28.9 | 84.02 | [5 empty] | 29.4 | 84.92 |  |  |  | 24 | 75.2 |  |  |  |  | 23.9 | 75.02 |  |  |  |  | 25 | 77 | [5 empty] | 13.3 | 55.94 |  |  |  | 17.8 | 64.04 |  |  |  |  | 12.8 | 55.04 |  |  |  |  | 18.9 | 66.02
2004-06-23 | 12:00 | 25.6 | 78.08 | WEEKDAY | On | 1990-06-23 | 12:00 | 25.6 | 78.08 |  |  | 2003-06-23 | 12:00 | 26 | 78.8 |  |  | 1994-06-23 | 12:00 | 28.9 | 84.02 | [5 empty] | 28.9 | 84.02 |  |  |  | 25 | 77 |  |  |  |  | 23.9 | 75.02 |  |  |  |  | 26.7 | 80.06 | [5 empty] | 13.9 | 57.02 |  |  |  | 17.8 | 64.04 |  |  |  |  | 13.9 | 57.02 |  |  |  |  | 19.4 | 66.92
2004-06-23 | 13:00 | 26.7 | 80.06 | WEEKDAY | On | 1990-06-23 | 13:00 | 26.1 | 78.98 |  |  | 2003-06-23 | 13:00 | 28 | 82.4 |  |  | 1994-06-23 | 13:00 | 30 | 86 | [5 empty] | 29.4 | 84.92 |  |  |  | 24 | 75.2 |  |  |  |  | 25.6 | 78.08 |  |  |  |  | 27.2 | 80.96 | [5 empty] | 14.4 | 57.92 |  |  |  | 18.9 | 66.02 |  |  |  |  | 12.8 | 55.04 |  |  |  |  | 20.6 | 69.08
2004-06-23 | 14:00 | 27.8 | 82.04 | WEEKDAY | On | 1990-06-23 | 14:00 | 28.9 | 84.02 |  |  | 2003-06-23 | 14:00 | 29 | 84.2 |  |  | 1994-06-23 | 14:00 | 28.3 | 82.94 | [5 empty] | 29.4 | 84.92 |  |  |  | 26 | 78.8 |  |  |  |  | 25 | 77 |  |  |  |  | 27.2 | 80.96 | [5 empty] | 13.7 | 56.66 |  |  |  | 19.4 | 66.92 |  |  |  |  | 13.9 | 57.02 |  |  |  |  | 20.6 | 69.08
2004-06-23 | 15:00 | 28.3 | 82.94 | WEEKDAY | On | 1990-06-23 | 15:00 | 28.9 | 84.02 |  |  | 2003-06-23 | 15:00 | 29 | 84.2 |  |  | 1994-06-23 | 15:00 | 27.8 | 82.04 | [5 empty] | 28.3 | 82.94 |  |  |  | 26 | 78.8 |  |  |  |  | 25.6 | 78.08 |  |  |  |  | 27.2 | 80.96 | [5 empty] | 12.9 | 55.22 |  |  |  | 18.9 | 66.02 |  |  |  |  | 13.9 | 57.02 |  |  |  |  | 20.6 | 69.08
2004-06-23 | 16:00 | 28.3 | 82.94 | WEEKDAY | On | 1990-06-23 | 16:00 | 27.8 | 82.04 |  |  | 2003-06-23 | 16:00 | 30 | 86 |  |  | 1994-06-23 | 16:00 | 28.3 | 82.94 | [5 empty] | 27.8 | 82.04 |  |  |  | 27 | 80.6 |  |  |  |  | 25 | 77 |  |  |  |  | 26.7 | 80.06 | [5 empty] | 12.2 | 53.96 |  |  |  | 19.4 | 66.92 |  |  |  |  | 12.8 | 55.04 |  |  |  |  | 19.4 | 66.92
2004-06-23 | 17:00 | 28.3 | 82.94 | WEEKDAY | On | 1990-06-23 | 17:00 | 27.8 | 82.04 |  |  | 2003-06-23 | 17:00 | 28.3 | 82.94 |  |  | 1994-06-23 | 17:00 | 26.1 | 78.98 | [5 empty] | 27.8 | 82.04 |  |  |  | 27 | 80.6 |  |  |  |  | 25 | 77 |  |  |  |  | 26.1 | 78.98 | [5 empty] | 11.7 | 53.06 |  |  |  | 20.6 | 69.08 |  |  |  |  | 12.2 | 53.96 |  |  |  |  | 20 | 68
2004-06-23 | 18:00 | 26.7 | 80.06 | WEEKDAY | On | 1990-06-23 | 18:00 | 28.9 | 84.02 |  |  | 2003-06-23 | 18:00 | 26.3 | 79.34 |  |  | 1994-06-23 | 18:00 | 25 | 77 | [5 empty] | 26.7 | 80.06 |  |  |  | 26 | 78.8 |  |  |  |  | 23.3 | 73.94 |  |  |  |  | 25.6 | 78.08 | [5 empty] | 11.1 | 51.98 |  |  |  | 20 | 68 |  |  |  |  | 12.2 | 53.96 |  |  |  |  | 20 | 68
2004-06-23 | 19:00 | 25 | 77 | WEEKDAY | On | 1990-06-23 | 19:00 | 27.8 | 82.04 |  |  | 2003-06-23 | 19:00 | 24 | 75.2 |  |  | 1994-06-23 | 19:00 | 23.9 | 75.02 | [5 empty] | 24.4 | 75.92 |  |  |  | 24 | 75.2 |  |  |  |  | 22.2 | 71.96 |  |  |  |  | 24.4 | 75.92 | [5 empty] | 10.6 | 51.08 |  |  |  | 18.3 | 64.94 |  |  |  |  | 12.2 | 53.96 |  |  |  |  | 19.4 | 66.92
2004-06-23 | 20:00 | 23.9 | 75.02 | WEEKDAY | On | 1990-06-23 | 20:00 | 27.2 | 80.96 |  |  | 2003-06-23 | 20:00 | 22 | 71.6 |  |  | 1994-06-23 | 20:00 | 23.3 | 73.94 | [5 empty] | 23.3 | 73.94 |  |  |  | 18 | 64.4 |  |  |  |  | 21.7 | 71.06 |  |  |  |  | 21.7 | 71.06 | [5 empty] | 10.6 | 51.08 |  |  |  | 16.7 | 62.06 |  |  |  |  | 11.7 | 53.06 |  |  |  |  | 16.1 | 60.98
2004-06-23 | 21:00 | 23.3 | 73.94 | WEEKDAY | On | 1990-06-23 | 21:00 | 26.7 | 80.06 |  |  | 2003-06-23 | 21:00 | 21 | 69.8 |  |  | 1994-06-23 | 21:00 | 22.8 | 73.04 | [5 empty] | 22.8 | 73.04 |  |  |  | 17 | 62.6 |  |  |  |  | 21.1 | 69.98 |  |  |  |  | 18.9 | 66.02 | [5 empty] | 10.6 | 51.08 |  |  |  | 16.1 | 60.98 |  |  |  |  | 10 | 50 |  |  |  |  | 14.4 | 57.92
2004-06-23 | 22:00 | 22.8 | 73.04 | WEEKDAY | On | 1990-06-23 | 22:00 | 25 | 77 |  |  | 2003-06-23 | 22:00 | 20 | 68 |  |  | 1994-06-23 | 22:00 | 22.8 | 73.04 | [5 empty] | 22.8 | 73.04 |  |  |  | 16 | 60.8 |  |  |  |  | 21.1 | 69.98 |  |  |  |  | 17.8 | 64.04 | [5 empty] | 10.6 | 51.08 |  |  |  | 15.6 | 60.08 |  |  |  |  | 9.4 | 48.92 |  |  |  |  | 12.8 | 55.04
2004-06-23 | 23:00 | 23.3 | 73.94 | WEEKDAY | On | 1990-06-23 | 23:00 | 25 | 77 |  |  | 2003-06-23 | 23:00 | 19 | 66.2 |  |  | 1994-06-23 | 23:00 | 22.2 | 71.96 | [5 empty] | 22.8 | 73.04 |  |  |  | 15 | 59 |  |  |  |  | 20 | 68 |  |  |  |  | 17.2 | 62.96 | [5 empty] | 10.6 | 51.08 |  |  |  | 14.4 | 57.92 |  |  |  |  | 9.4 | 48.92 |  |  |  |  | 12.8 | 55.04
2004-06-23 | 24:00 | 23.3 | 73.94 | WEEKDAY | On | 1990-06-23 | 24:00 | 24.4 | 75.92 |  |  | 2003-06-23 | 24:00 | 18 | 64.4 |  |  | 1994-06-23 | 24:00 | 22.2 | 71.96 | [5 empty] | 22.2 | 71.96 |  |  |  | 15 | 59 |  |  |  |  | 19.4 | 66.92 |  |  |  |  | 16.1 | 60.98 | [5 empty] | 10.6 | 51.08 |  |  |  | 13.9 | 57.02 |  |  |  |  | 9.4 | 48.92 |  |  |  |  | 12.2 | 53.96
2004-06-24 | 1:00 | 23.3 | 73.94 | WEEKDAY | On | 1990-06-24 | 1:00 | 23.9 | 75.02 |  |  | 2003-06-24 | 1:00 | 18 | 64.4 |  |  | 1994-06-24 | 1:00 | 22.2 | 71.96 | [5 empty] | 22.2 | 71.96 |  |  |  | 14 | 57.2 |  |  |  |  | 18.3 | 64.94 |  |  |  |  | 15 | 59 | [5 empty] | 10.6 | 51.08 |  |  |  | 13.9 | 57.02 |  |  |  |  | 9.4 | 48.92 |  |  |  |  | 11.7 | 53.06
2004-06-24 | 2:00 | 20 | 68 | WEEKDAY | On | 1990-06-24 | 2:00 | 23.3 | 73.94 |  |  | 2003-06-24 | 2:00 | 17 | 62.6 |  |  | 1994-06-24 | 2:00 | 22.2 | 71.96 | [5 empty] | 22.2 | 71.96 |  |  |  | 13 | 55.4 |  |  |  |  | 17.2 | 62.96 |  |  |  |  | 14.4 | 57.92 | [5 empty] | 10.4 | 50.72 |  |  |  | 11.7 | 53.06 |  |  |  |  | 9.4 | 48.92 |  |  |  |  | 11.1 | 51.98
2004-06-24 | 3:00 | 19.4 | 66.92 | WEEKDAY | On | 1990-06-24 | 3:00 | 22.8 | 73.04 |  |  | 2003-06-24 | 3:00 | 17 | 62.6 |  |  | 1994-06-24 | 3:00 | 22.2 | 71.96 | [5 empty] | 22.2 | 71.96 |  |  |  | 12 | 53.6 |  |  |  |  | 17.2 | 62.96 |  |  |  |  | 13.9 | 57.02 | [5 empty] | 10.2 | 50.36 |  |  |  | 11.7 | 53.06 |  |  |  |  | 9.4 | 48.92 |  |  |  |  | 11.1 | 51.98
2004-06-24 | 4:00 | 19.4 | 66.92 | WEEKDAY | On | 1990-06-24 | 4:00 | 22.8 | 73.04 |  |  | 2003-06-24 | 4:00 | 17 | 62.6 |  |  | 1994-06-24 | 4:00 | 22.2 | 71.96 | [5 empty] | 22.2 | 71.96 |  |  |  | 12 | 53.6 |  |  |  |  | 16.7 | 62.06 |  |  |  |  | 13.9 | 57.02 | [5 empty] | 10 | 50 |  |  |  | 11.1 | 51.98 |  |  |  |  | 9.4 | 48.92 |  |  |  |  | 11.1 | 51.98
2004-06-24 | 5:00 | 18.3 | 64.94 | WEEKDAY | On | 1990-06-24 | 5:00 | 22.8 | 73.04 |  |  | 2003-06-24 | 5:00 | 17 | 62.6 |  |  | 1994-06-24 | 5:00 | 21.7 | 71.06 | [5 empty] | 21.7 | 71.06 |  |  |  | 12 | 53.6 |  |  |  |  | 15.6 | 60.08 |  |  |  |  | 14.4 | 57.92 | [5 empty] | 10.4 | 50.72 |  |  |  | 10.6 | 51.08 |  |  |  |  | 9.4 | 48.92 |  |  |  |  | 12.8 | 55.04
2004-06-24 | 6:00 | 18.9 | 66.02 | WEEKDAY | On | 1990-06-24 | 6:00 | 22.8 | 73.04 |  |  | 2003-06-24 | 6:00 | 18 | 64.4 |  |  | 1994-06-24 | 6:00 | 22.2 | 71.96 | [5 empty] | 21.7 | 71.06 |  |  |  | 14 | 57.2 |  |  |  |  | 15.6 | 60.08 |  |  |  |  | 17.8 | 64.04 | [5 empty] | 10.7 | 51.26 |  |  |  | 11.7 | 53.06 |  |  |  |  | 10 | 50 |  |  |  |  | 13.3 | 55.94
2004-06-24 | 7:00 | 20 | 68 | WEEKDAY | On | 1990-06-24 | 7:00 | 22.8 | 73.04 |  |  | 2003-06-24 | 7:00 | 21 | 69.8 |  |  | 1994-06-24 | 7:00 | 22.8 | 73.04 | [5 empty] | 22.2 | 71.96 |  |  |  | 18 | 64.4 |  |  |  |  | 15.6 | 60.08 |  |  |  |  | 19.4 | 66.92 | [5 empty] | 11.1 | 51.98 |  |  |  | 13.3 | 55.94 |  |  |  |  | 10.6 | 51.08 |  |  |  |  | 14.4 | 57.92
2004-06-24 | 8:00 | 20.6 | 69.08 | WEEKDAY | On | 1990-06-24 | 8:00 | 23.3 | 73.94 |  |  | 2003-06-24 | 8:00 | 23 | 73.4 |  |  | 1994-06-24 | 8:00 | 23.9 | 75.02 | [5 empty] | 22.8 | 73.04 |  |  |  | 21 | 69.8 |  |  |  |  | 15.6 | 60.08 |  |  |  |  | 21.7 | 71.06 | [5 empty] | 12 | 53.6 |  |  |  | 15.6 | 60.08 |  |  |  |  | 12.8 | 55.04 |  |  |  |  | 17.8 | 64.04
2004-06-24 | 9:00 | 22.8 | 73.04 | WEEKDAY | On | 1990-06-24 | 9:00 | 24.4 | 75.92 |  |  | 2003-06-24 | 9:00 | 25 | 77 |  |  | 1994-06-24 | 9:00 | 24.4 | 75.92 | [5 empty] | 23.3 | 73.94 |  |  |  | 22 | 71.6 |  |  |  |  | 16.1 | 60.98 |  |  |  |  | 22.2 | 71.96 | [5 empty] | 13 | 55.4 |  |  |  | 17.8 | 64.04 |  |  |  |  | 14.4 | 57.92 |  |  |  |  | 20.6 | 69.08
2004-06-24 | 10:00 | 24.4 | 75.92 | WEEKDAY | On | 1990-06-24 | 10:00 | 25 | 77 |  |  | 2003-06-24 | 10:00 | 27 | 80.6 |  |  | 1994-06-24 | 10:00 | 26.1 | 78.98 | [5 empty] | 23.9 | 75.02 |  |  |  | 24 | 75.2 |  |  |  |  | 16.1 | 60.98 |  |  |  |  | 22.2 | 71.96 | [5 empty] | 13.9 | 57.02 |  |  |  | 18.9 | 66.02 |  |  |  |  | 15.6 | 60.08 |  |  |  |  | 20.6 | 69.08
2004-06-24 | 11:00 | 27.2 | 80.96 | WEEKDAY | On | 1990-06-24 | 11:00 | 26.1 | 78.98 |  |  | 2003-06-24 | 11:00 | 28 | 82.4 |  |  | 1994-06-24 | 11:00 | 26.7 | 80.06 | [5 empty] | 25.6 | 78.08 |  |  |  | 26 | 78.8 |  |  |  |  | 16.7 | 62.06 |  |  |  |  | 23.3 | 73.94 | [5 empty] | 14.3 | 57.74 |  |  |  | 20 | 68 |  |  |  |  | 15.6 | 60.08 |  |  |  |  | 21.7 | 71.06
2004-06-24 | 12:00 | 27.2 | 80.96 | WEEKDAY | On | 1990-06-24 | 12:00 | 25.6 | 78.08 |  |  | 2003-06-24 | 12:00 | 29 | 84.2 |  |  | 1994-06-24 | 12:00 | 26.7 | 80.06 | [5 empty] | 25 | 77 |  |  |  | 26 | 78.8 |  |  |  |  | 17.2 | 62.96 |  |  |  |  | 23.3 | 73.94 | [5 empty] | 14.6 | 58.28 |  |  |  | 21.1 | 69.98 |  |  |  |  | 16.7 | 62.06 |  |  |  |  | 21.1 | 69.98
2004-06-24 | 13:00 | 27.2 | 80.96 | WEEKDAY | On | 1990-06-24 | 13:00 | 25 | 77 |  |  | 2003-06-24 | 13:00 | 31 | 87.8 |  |  | 1994-06-24 | 13:00 | 27.8 | 82.04 | [5 empty] | 25.6 | 78.08 |  |  |  | 26 | 78.8 |  |  |  |  | 17.2 | 62.96 |  |  |  |  | 21.7 | 71.06 | [5 empty] | 15 | 59 |  |  |  | 22.8 | 73.04 |  |  |  |  | 17.2 | 62.96 |  |  |  |  | 21.1 | 69.98
2004-06-24 | 14:00 | 26.7 | 80.06 | WEEKDAY | On | 1990-06-24 | 14:00 | 25.6 | 78.08 |  |  | 2003-06-24 | 14:00 | 32 | 89.6 |  |  | 1994-06-24 | 14:00 | 26.7 | 80.06 | [5 empty] | 24.4 | 75.92 |  |  |  | 28 | 82.4 |  |  |  |  | 17.8 | 64.04 |  |  |  |  | 21.1 | 69.98 | [5 empty] | 15.7 | 60.26 |  |  |  | 22.8 | 73.04 |  |  |  |  | 18.3 | 64.94 |  |  |  |  | 21.1 | 69.98
2004-06-24 | 15:00 | 27.2 | 80.96 | WEEKDAY | On | 1990-06-24 | 15:00 | 26.7 | 80.06 |  |  | 2003-06-24 | 15:00 | 32 | 89.6 |  |  | 1994-06-24 | 15:00 | 26.1 | 78.98 | [5 empty] | 25 | 77 |  |  |  | 29 | 84.2 |  |  |  |  | 18.3 | 64.94 |  |  |  |  | 22.8 | 73.04 | [5 empty] | 16.5 | 61.7 |  |  |  | 23.9 | 75.02 |  |  |  |  | 18.3 | 64.94 |  |  |  |  | 21.1 | 69.98
2004-06-24 | 16:00 | 26.1 | 78.98 | WEEKDAY | On | 1990-06-24 | 16:00 | 26.1 | 78.98 |  |  | 2003-06-24 | 16:00 | 32 | 89.6 |  |  | 1994-06-24 | 16:00 | 25 | 77 | [5 empty] | 24.4 | 75.92 |  |  |  | 29 | 84.2 |  |  |  |  | 18.3 | 64.94 |  |  |  |  | 21.7 | 71.06 | [5 empty] | 17.2 | 62.96 |  |  |  | 22.8 | 73.04 |  |  |  |  | 17.8 | 64.04 |  |  |  |  | 20 | 68
2004-06-24 | 17:00 | 25.6 | 78.08 | WEEKDAY | On | 1990-06-24 | 17:00 | 25.6 | 78.08 |  |  | 2003-06-24 | 17:00 | 32 | 89.6 |  |  | 1994-06-24 | 17:00 | 23.3 | 73.94 | [5 empty] | 23.3 | 73.94 |  |  |  | 27 | 80.6 |  |  |  |  | 18.9 | 66.02 |  |  |  |  | 20.6 | 69.08 | [5 empty] | 16.7 | 62.06 |  |  |  | 23.3 | 73.94 |  |  |  |  | 18.3 | 64.94 |  |  |  |  | 20 | 68
2004-06-24 | 18:00 | 25 | 77 | WEEKDAY | On | 1990-06-24 | 18:00 | 25.6 | 78.08 |  |  | 2003-06-24 | 18:00 | 29 | 84.2 |  |  | 1994-06-24 | 18:00 | 22.8 | 73.04 | [5 empty] | 22.2 | 71.96 |  |  |  | 27 | 80.6 |  |  |  |  | 18.9 | 66.02 |  |  |  |  | 19.4 | 66.92 | [5 empty] | 16.1 | 60.98 |  |  |  | 23.3 | 73.94 |  |  |  |  | 18.9 | 66.02 |  |  |  |  | 19.4 | 66.92
2004-06-24 | 19:00 | 23.9 | 75.02 | WEEKDAY | On | 1990-06-24 | 19:00 | 25 | 77 |  |  | 2003-06-24 | 19:00 | 27 | 80.6 |  |  | 1994-06-24 | 19:00 | 22.2 | 71.96 | [5 empty] | 21.7 | 71.06 |  |  |  | 26 | 78.8 |  |  |  |  | 18.3 | 64.94 |  |  |  |  | 18.3 | 64.94 | [5 empty] | 15.6 | 60.08 |  |  |  | 22.2 | 71.96 |  |  |  |  | 17.8 | 64.04 |  |  |  |  | 18.3 | 64.94
2004-06-24 | 20:00 | 22.8 | 73.04 | WEEKDAY | On | 1990-06-24 | 20:00 | 24.4 | 75.92 |  |  | 2003-06-24 | 20:00 | 25 | 77 |  |  | 1994-06-24 | 20:00 | 22.2 | 71.96 | [5 empty] | 21.1 | 69.98 |  |  |  | 24 | 75.2 |  |  |  |  | 17.2 | 62.96 |  |  |  |  | 17.2 | 62.96 | [5 empty] | 13.7 | 56.66 |  |  |  | 20 | 68 |  |  |  |  | 15 | 59 |  |  |  |  | 16.7 | 62.06
2004-06-24 | 21:00 | 22.8 | 73.04 | WEEKDAY | On | 1990-06-24 | 21:00 | 23.9 | 75.02 |  |  | 2003-06-24 | 21:00 | 23 | 73.4 |  |  | 1994-06-24 | 21:00 | 21.7 | 71.06 | [5 empty] | 20 | 68 |  |  |  | 23 | 73.4 |  |  |  |  | 17.2 | 62.96 |  |  |  |  | 16.1 | 60.98 | [5 empty] | 11.9 | 53.42 |  |  |  | 16.7 | 62.06 |  |  |  |  | 12.8 | 55.04 |  |  |  |  | 16.1 | 60.98
2004-06-24 | 22:00 | 21.7 | 71.06 | WEEKDAY | On | 1990-06-24 | 22:00 | 23.3 | 73.94 |  |  | 2003-06-24 | 22:00 | 22 | 71.6 |  |  | 1994-06-24 | 22:00 | 21.7 | 71.06 | [5 empty] | 19.4 | 66.92 |  |  |  | 22 | 71.6 |  |  |  |  | 17.8 | 64.04 |  |  |  |  | 14.4 | 57.92 | [5 empty] | 10 | 50 |  |  |  | 15.6 | 60.08 |  |  |  |  | 11.7 | 53.06 |  |  |  |  | 16.1 | 60.98
2004-06-24 | 23:00 | 21.1 | 69.98 | WEEKDAY | On | 1990-06-24 | 23:00 | 22.8 | 73.04 |  |  | 2003-06-24 | 23:00 | 22 | 71.6 |  |  | 1994-06-24 | 23:00 | 21.1 | 69.98 | [5 empty] | 20 | 68 |  |  |  | 22 | 71.6 |  |  |  |  | 17.8 | 64.04 |  |  |  |  | 12.8 | 55.04 | [5 empty] | 9.1 | 48.38 |  |  |  | 16.7 | 62.06 |  |  |  |  | 11.7 | 53.06 |  |  |  |  | 13.9 | 57.02
2004-06-24 | 24:00 | 20.6 | 69.08 | WEEKDAY | On | 1990-06-24 | 24:00 | 22.2 | 71.96 |  |  | 2003-06-24 | 24:00 | 22 | 71.6 |  |  | 1994-06-24 | 24:00 | 21.7 | 71.06 | [5 empty] | 20 | 68 |  |  |  | 22 | 71.6 |  |  |  |  | 17.8 | 64.04 |  |  |  |  | 12.8 | 55.04 | [5 empty] | 8.1 | 46.58 |  |  |  | 15.6 | 60.08 |  |  |  |  | 10.6 | 51.08 |  |  |  |  | 14.4 | 57.92
2004-06-25 | 1:00 | 20.6 | 69.08 | WEEKDAY | On | 1990-06-25 | 1:00 | 21.1 | 69.98 |  |  | 2003-06-25 | 1:00 | 22 | 71.6 |  |  | 1994-06-25 | 1:00 | 21.7 | 71.06 | [5 empty] | 20 | 68 |  |  |  | 22 | 71.6 |  |  |  |  | 17.8 | 64.04 |  |  |  |  | 12.2 | 53.96 | [5 empty] | 7.2 | 44.96 |  |  |  | 12.8 | 55.04 |  |  |  |  | 8.9 | 48.02 |  |  |  |  | 15.6 | 60.08
2004-06-25 | 2:00 | 20.6 | 69.08 | WEEKDAY | On | 1990-06-25 | 2:00 | 20.6 | 69.08 |  |  | 2003-06-25 | 2:00 | 22 | 71.6 |  |  | 1994-06-25 | 2:00 | 21.7 | 71.06 | [5 empty] | 20.6 | 69.08 |  |  |  | 19 | 66.2 |  |  |  |  | 17.2 | 62.96 |  |  |  |  | 11.7 | 53.06 | [5 empty] | 6.5 | 43.7 |  |  |  | 12.8 | 55.04 |  |  |  |  | 7.2 | 44.96 |  |  |  |  | 16.1 | 60.98
2004-06-25 | 3:00 | 20.6 | 69.08 | WEEKDAY | On | 1990-06-25 | 3:00 | 20 | 68 |  |  | 2003-06-25 | 3:00 | 21 | 69.8 |  |  | 1994-06-25 | 3:00 | 22.2 | 71.96 | [5 empty] | 21.1 | 69.98 |  |  |  | 22 | 71.6 |  |  |  |  | 17.8 | 64.04 |  |  |  |  | 11.7 | 53.06 | [5 empty] | 5.7 | 42.26 |  |  |  | 11.7 | 53.06 |  |  |  |  | 6.7 | 44.06 |  |  |  |  | 15.6 | 60.08
2004-06-25 | 4:00 | 20 | 68 | WEEKDAY | On | 1990-06-25 | 4:00 | 19.4 | 66.92 |  |  | 2003-06-25 | 4:00 | 19 | 66.2 |  |  | 1994-06-25 | 4:00 | 22.8 | 73.04 | [5 empty] | 22.8 | 73.04 |  |  |  | 21 | 69.8 |  |  |  |  | 17.8 | 64.04 |  |  |  |  | 11.1 | 51.98 | [5 empty] | 5 | 41 |  |  |  | 11.7 | 53.06 |  |  |  |  | 5.6 | 42.08 |  |  |  |  | 20 | 68
2004-06-25 | 5:00 | 20.6 | 69.08 | WEEKDAY | On | 1990-06-25 | 5:00 | 19.4 | 66.92 |  |  | 2003-06-25 | 5:00 | 20 | 68 |  |  | 1994-06-25 | 5:00 | 22.8 | 73.04 | [5 empty] | 22.8 | 73.04 |  |  |  | 21 | 69.8 |  |  |  |  | 17.8 | 64.04 |  |  |  |  | 10 | 50 | [5 empty] | 7.2 | 44.96 |  |  |  | 11.1 | 51.98 |  |  |  |  | 6.7 | 44.06 |  |  |  |  | 20.6 | 69.08
2004-06-25 | 6:00 | 21.1 | 69.98 | WEEKDAY | On | 1990-06-25 | 6:00 | 20.6 | 69.08 |  |  | 2003-06-25 | 6:00 | 21 | 69.8 |  |  | 1994-06-25 | 6:00 | 22.8 | 73.04 | [5 empty] | 22.8 | 73.04 |  |  |  | 22 | 71.6 |  |  |  |  | 18.3 | 64.94 |  |  |  |  | 12.2 | 53.96 | [5 empty] | 9.5 | 49.1 |  |  |  | 12.2 | 53.96 |  |  |  |  | 7.8 | 46.04 |  |  |  |  | 21.1 | 69.98
2004-06-25 | 7:00 | 22.2 | 71.96 | WEEKDAY | On | 1990-06-25 | 7:00 | 20.6 | 69.08 |  |  | 2003-06-25 | 7:00 | 23 | 73.4 |  |  | 1994-06-25 | 7:00 | 23.9 | 75.02 | [5 empty] | 23.3 | 73.94 |  |  |  | 23 | 73.4 |  |  |  |  | 18.9 | 66.02 |  |  |  |  | 13.9 | 57.02 | [5 empty] | 11.7 | 53.06 |  |  |  | 15 | 59 |  |  |  |  | 11.1 | 51.98 |  |  |  |  | 21.1 | 69.98
2004-06-25 | 8:00 | 23.3 | 73.94 | WEEKDAY | On | 1990-06-25 | 8:00 | 21.7 | 71.06 |  |  | 2003-06-25 | 8:00 | 25 | 77 |  |  | 1994-06-25 | 8:00 | 24.4 | 75.92 | [5 empty] | 25 | 77 |  |  |  | 24 | 75.2 |  |  |  |  | 20.6 | 69.08 |  |  |  |  | 15 | 59 | [5 empty] | 13.9 | 57.02 |  |  |  | 18.3 | 64.94 |  |  |  |  | 16.1 | 60.98 |  |  |  |  | 21.7 | 71.06
2004-06-25 | 9:00 | 23.9 | 75.02 | WEEKDAY | On | 1990-06-25 | 9:00 | 21.7 | 71.06 |  |  | 2003-06-25 | 9:00 | 26 | 78.8 |  |  | 1994-06-25 | 9:00 | 25.6 | 78.08 | [5 empty] | 26.1 | 78.98 |  |  |  | 26 | 78.8 |  |  |  |  | 21.1 | 69.98 |  |  |  |  | 15.6 | 60.08 | [5 empty] | 16.1 | 60.98 |  |  |  | 20.6 | 69.08 |  |  |  |  | 18.3 | 64.94 |  |  |  |  | 21.7 | 71.06
2004-06-25 | 10:00 | 25 | 77 | WEEKDAY | On | 1990-06-25 | 10:00 | 22.8 | 73.04 |  |  | 2003-06-25 | 10:00 | 28 | 82.4 |  |  | 1994-06-25 | 10:00 | 26.1 | 78.98 | [5 empty] | 27.2 | 80.96 |  |  |  | 27 | 80.6 |  |  |  |  | 21.7 | 71.06 |  |  |  |  | 17.2 | 62.96 | [5 empty] | 18.3 | 64.94 |  |  |  | 22.8 | 73.04 |  |  |  |  | 18.9 | 66.02 |  |  |  |  | 23.3 | 73.94
2004-06-25 | 11:00 | 25 | 77 | WEEKDAY | On | 1990-06-25 | 11:00 | 22.8 | 73.04 |  |  | 2003-06-25 | 11:00 | 29 | 84.2 |  |  | 1994-06-25 | 11:00 | 25 | 77 | [5 empty] | 26.7 | 80.06 |  |  |  | 29.2 | 84.56 |  |  |  |  | 22.8 | 73.04 |  |  |  |  | 17.8 | 64.04 | [5 empty] | 18.9 | 66.02 |  |  |  | 23.9 | 75.02 |  |  |  |  | 18.9 | 66.02 |  |  |  |  | 25 | 77
2004-06-25 | 12:00 | 26.1 | 78.98 | WEEKDAY | On | 1990-06-25 | 12:00 | 24.4 | 75.92 |  |  | 2003-06-25 | 12:00 | 30 | 86 |  |  | 1994-06-25 | 12:00 | 26.1 | 78.98 | [5 empty] | 26.7 | 80.06 |  |  |  | 31 | 87.8 |  |  |  |  | 21.1 | 69.98 |  |  |  |  | 17.8 | 64.04 | [5 empty] | 19.4 | 66.92 |  |  |  | 25 | 77 |  |  |  |  | 20 | 68 |  |  |  |  | 26.7 | 80.06
2004-06-25 | 13:00 | 27.2 | 80.96 | WEEKDAY | On | 1990-06-25 | 13:00 | 25 | 77 |  |  | 2003-06-25 | 13:00 | 31 | 87.8 |  |  | 1994-06-25 | 13:00 | 26.7 | 80.06 | [5 empty] | 27.2 | 80.96 |  |  |  | 31 | 87.8 |  |  |  |  | 22.8 | 73.04 |  |  |  |  | 18.3 | 64.94 | [5 empty] | 20 | 68 |  |  |  | 26.1 | 78.98 |  |  |  |  | 20 | 68 |  |  |  |  | 27.2 | 80.96
2004-06-25 | 14:00 | 27.8 | 82.04 | WEEKDAY | On | 1990-06-25 | 14:00 | 25 | 77 |  |  | 2003-06-25 | 14:00 | 31 | 87.8 |  |  | 1994-06-25 | 14:00 | 26.7 | 80.06 | [5 empty] | 27.8 | 82.04 |  |  |  | 32 | 89.6 |  |  |  |  | 21.1 | 69.98 |  |  |  |  | 18.3 | 64.94 | [5 empty] | 20.4 | 68.72 |  |  |  | 26.1 | 78.98 |  |  |  |  | 19.4 | 66.92 |  |  |  |  | 27.2 | 80.96
2004-06-25 | 15:00 | 27.8 | 82.04 | WEEKDAY | On | 1990-06-25 | 15:00 | 26.1 | 78.98 |  |  | 2003-06-25 | 15:00 | 31 | 87.8 |  |  | 1994-06-25 | 15:00 | 26.7 | 80.06 | [5 empty] | 27.2 | 80.96 |  |  |  | 31 | 87.8 |  |  |  |  | 23.9 | 75.02 |  |  |  |  | 18.9 | 66.02 | [5 empty] | 20.7 | 69.26 |  |  |  | 26.7 | 80.06 |  |  |  |  | 20.6 | 69.08 |  |  |  |  | 27.2 | 80.96
2004-06-25 | 16:00 | 25.6 | 78.08 | WEEKDAY | On | 1990-06-25 | 16:00 | 25.6 | 78.08 |  |  | 2003-06-25 | 16:00 | 32 | 89.6 |  |  | 1994-06-25 | 16:00 | 26.1 | 78.98 | [5 empty] | 26.7 | 80.06 |  |  |  | 31 | 87.8 |  |  |  |  | 24.4 | 75.92 |  |  |  |  | 18.3 | 64.94 | [5 empty] | 21.1 | 69.98 |  |  |  | 27.8 | 82.04 |  |  |  |  | 21.1 | 69.98 |  |  |  |  | 26.7 | 80.06
2004-06-25 | 17:00 | 24.4 | 75.92 | WEEKDAY | On | 1990-06-25 | 17:00 | 25 | 77 |  |  | 2003-06-25 | 17:00 | 31 | 87.8 |  |  | 1994-06-25 | 17:00 | 25.6 | 78.08 | [5 empty] | 26.1 | 78.98 |  |  |  | 31 | 87.8 |  |  |  |  | 23.9 | 75.02 |  |  |  |  | 18.3 | 64.94 | [5 empty] | 20.2 | 68.36 |  |  |  | 27.2 | 80.96 |  |  |  |  | 20.6 | 69.08 |  |  |  |  | 26.1 | 78.98
2004-06-25 | 18:00 | 21.1 | 69.98 | WEEKDAY | On | 1990-06-25 | 18:00 | 24.4 | 75.92 |  |  | 2003-06-25 | 18:00 | 31 | 87.8 |  |  | 1994-06-25 | 18:00 | 25 | 77 | [5 empty] | 25.6 | 78.08 |  |  |  | 29 | 84.2 |  |  |  |  | 22.2 | 71.96 |  |  |  |  | 17.8 | 64.04 | [5 empty] | 19.2 | 66.56 |  |  |  | 26.7 | 80.06 |  |  |  |  | 20 | 68 |  |  |  |  | 23.9 | 75.02
2004-06-25 | 19:00 | 21.7 | 71.06 | WEEKDAY | On | 1990-06-25 | 19:00 | 23.9 | 75.02 |  |  | 2003-06-25 | 19:00 | 27 | 80.6 |  |  | 1994-06-25 | 19:00 | 28.3 | 82.94 | [5 empty] | 24.4 | 75.92 |  |  |  | 28 | 82.4 |  |  |  |  | 20 | 68 |  |  |  |  | 16.7 | 62.06 | [5 empty] | 18.3 | 64.94 |  |  |  | 25.6 | 78.08 |  |  |  |  | 18.9 | 66.02 |  |  |  |  | 22.8 | 73.04
2004-06-25 | 20:00 | 20.6 | 69.08 | WEEKDAY | On | 1990-06-25 | 20:00 | 22.8 | 73.04 |  |  | 2003-06-25 | 20:00 | 26 | 78.8 |  |  | 1994-06-25 | 20:00 | 27.8 | 82.04 | [5 empty] | 24.4 | 75.92 |  |  |  | 24 | 75.2 |  |  |  |  | 18.9 | 66.02 |  |  |  |  | 15 | 59 | [5 empty] | 15.9 | 60.62 |  |  |  | 24.4 | 75.92 |  |  |  |  | 16.1 | 60.98 |  |  |  |  | 20.6 | 69.08
2004-06-25 | 21:00 | 20 | 68 | WEEKDAY | On | 1990-06-25 | 21:00 | 22.8 | 73.04 |  |  | 2003-06-25 | 21:00 | 25 | 77 |  |  | 1994-06-25 | 21:00 | 26.7 | 80.06 | [5 empty] | 23.3 | 73.94 |  |  |  | 23 | 73.4 |  |  |  |  | 17.8 | 64.04 |  |  |  |  | 13.9 | 57.02 | [5 empty] | 13.5 | 56.3 |  |  |  | 22.8 | 73.04 |  |  |  |  | 13.9 | 57.02 |  |  |  |  | 18.9 | 66.02
2004-06-25 | 22:00 | 20.6 | 69.08 | WEEKDAY | On | 1990-06-25 | 22:00 | 22.2 | 71.96 |  |  | 2003-06-25 | 22:00 | 24 | 75.2 |  |  | 1994-06-25 | 22:00 | 25.6 | 78.08 | [5 empty] | 23.3 | 73.94 |  |  |  | 22 | 71.6 |  |  |  |  | 17.2 | 62.96 |  |  |  |  | 12.8 | 55.04 | [5 empty] | 11.1 | 51.98 |  |  |  | 22.2 | 71.96 |  |  |  |  | 12.8 | 55.04 |  |  |  |  | 16.1 | 60.98
2004-06-25 | 23:00 | 21.1 | 69.98 | WEEKDAY | On | 1990-06-25 | 23:00 | 21.7 | 71.06 |  |  | 2003-06-25 | 23:00 | 24 | 75.2 |  |  | 1994-06-25 | 23:00 | 24.4 | 75.92 | [5 empty] | 22.2 | 71.96 |  |  |  | 22 | 71.6 |  |  |  |  | 17.2 | 62.96 |  |  |  |  | 11.7 | 53.06 | [5 empty] | 9.8 | 49.64 |  |  |  | 21.7 | 71.06 |  |  |  |  | 11.7 | 53.06 |  |  |  |  | 15 | 59
2004-06-25 | 24:00 | 21.1 | 69.98 | WEEKDAY | On | 1990-06-25 | 24:00 | 21.7 | 71.06 |  |  | 2003-06-25 | 24:00 | 23 | 73.4 |  |  | 1994-06-25 | 24:00 | 23.3 | 73.94 | [5 empty] | 23.3 | 73.94 |  |  |  | 22 | 71.6 |  |  |  |  | 16.7 | 62.06 |  |  |  |  | 11.7 | 53.06 | [5 empty] | 8.5 | 47.3 |  |  |  | 21.1 | 69.98 |  |  |  |  | 10 | 50 |  |  |  |  | 13.9 | 57.02
2004-06-26 | 1:00 | 20.6 | 69.08 | SATURDAY | On | 1990-06-26 | 1:00 | 20.6 | 69.08 |  |  | 2003-06-26 | 1:00 | 23 | 73.4 |  |  | 1994-06-26 | 1:00 | 22.2 | 71.96 | [5 empty] | 21.1 | 69.98 |  |  |  | 22 | 71.6 |  |  |  |  | 16.1 | 60.98 |  |  |  |  | 11.1 | 51.98 | [5 empty] | 7.2 | 44.96 |  |  |  | 21.1 | 69.98 |  |  |  |  | 8.3 | 46.94 |  |  |  |  | 15 | 59
2004-06-26 | 2:00 | 20.6 | 69.08 | SATURDAY | On | 1990-06-26 | 2:00 | 20.6 | 69.08 |  |  | 2003-06-26 | 2:00 | 22 | 71.6 |  |  | 1994-06-26 | 2:00 | 21.7 | 71.06 | [5 empty] | 20 | 68 |  |  |  | 20 | 68 |  |  |  |  | 15 | 59 |  |  |  |  | 8.3 | 46.94 | [5 empty] | 7 | 44.6 |  |  |  | 21.1 | 69.98 |  |  |  |  | 8.3 | 46.94 |  |  |  |  | 15 | 59
2004-06-26 | 3:00 | 20.6 | 69.08 | SATURDAY | On | 1990-06-26 | 3:00 | 20 | 68 |  |  | 2003-06-26 | 3:00 | 22 | 71.6 |  |  | 1994-06-26 | 3:00 | 21.1 | 69.98 | [5 empty] | 19.4 | 66.92 |  |  |  | 20 | 68 |  |  |  |  | 15 | 59 |  |  |  |  | 8.3 | 46.94 | [5 empty] | 6.9 | 44.42 |  |  |  | 21.1 | 69.98 |  |  |  |  | 7.8 | 46.04 |  |  |  |  | 14.4 | 57.92
2004-06-26 | 4:00 | 20.6 | 69.08 | SATURDAY | On | 1990-06-26 | 4:00 | 19.4 | 66.92 |  |  | 2003-06-26 | 4:00 | 21 | 69.8 |  |  | 1994-06-26 | 4:00 | 20.6 | 69.08 | [5 empty] | 18.9 | 66.02 |  |  |  | 21 | 69.8 |  |  |  |  | 15 | 59 |  |  |  |  | 10 | 50 | [5 empty] | 6.7 | 44.06 |  |  |  | 20.6 | 69.08 |  |  |  |  | 7.2 | 44.96 |  |  |  |  | 14.4 | 57.92
2004-06-26 | 5:00 | 21.1 | 69.98 | SATURDAY | On | 1990-06-26 | 5:00 | 19.4 | 66.92 |  |  | 2003-06-26 | 5:00 | 22 | 71.6 |  |  | 1994-06-26 | 5:00 | 20.6 | 69.08 | [5 empty] | 18.9 | 66.02 |  |  |  | 20 | 68 |  |  |  |  | 15 | 59 |  |  |  |  | 10 | 50 | [5 empty] | 8.4 | 47.12 |  |  |  | 20.6 | 69.08 |  |  |  |  | 6.7 | 44.06 |  |  |  |  | 13.9 | 57.02
2004-06-26 | 6:00 | 21.1 | 69.98 | SATURDAY | On | 1990-06-26 | 6:00 | 19.4 | 66.92 |  |  | 2003-06-26 | 6:00 | 23 | 73.4 |  |  | 1994-06-26 | 6:00 | 21.7 | 71.06 | [5 empty] | 20.6 | 69.08 |  |  |  | 21 | 69.8 |  |  |  |  | 15.6 | 60.08 |  |  |  |  | 11.1 | 51.98 | [5 empty] | 10 | 50 |  |  |  | 20.6 | 69.08 |  |  |  |  | 8.9 | 48.02 |  |  |  |  | 13.3 | 55.94
2004-06-26 | 7:00 | 21.7 | 71.06 | SATURDAY | On | 1990-06-26 | 7:00 | 21.1 | 69.98 |  |  | 2003-06-26 | 7:00 | 26 | 78.8 |  |  | 1994-06-26 | 7:00 | 23.3 | 73.94 | [5 empty] | 22.2 | 71.96 |  |  |  | 22 | 71.6 |  |  |  |  | 17.2 | 62.96 |  |  |  |  | 13.9 | 57.02 | [5 empty] | 11.7 | 53.06 |  |  |  | 20 | 68 |  |  |  |  | 11.1 | 51.98 |  |  |  |  | 12.8 | 55.04
2004-06-26 | 8:00 | 22.2 | 71.96 | SATURDAY | On | 1990-06-26 | 8:00 | 22.8 | 73.04 |  |  | 2003-06-26 | 8:00 | 27 | 80.6 |  |  | 1994-06-26 | 8:00 | 23.9 | 75.02 | [5 empty] | 24.4 | 75.92 |  |  |  | 22 | 71.6 |  |  |  |  | 19.4 | 66.92 |  |  |  |  | 16.7 | 62.06 | [5 empty] | 14.8 | 58.64 |  |  |  | 21.7 | 71.06 |  |  |  |  | 15 | 59 |  |  |  |  | 12.8 | 55.04
2004-06-26 | 9:00 | 22.8 | 73.04 | SATURDAY | On | 1990-06-26 | 9:00 | 23.9 | 75.02 |  |  | 2003-06-26 | 9:00 | 28 | 82.4 |  |  | 1994-06-26 | 9:00 | 25 | 77 | [5 empty] | 26.7 | 80.06 |  |  |  | 24 | 75.2 |  |  |  |  | 21.1 | 69.98 |  |  |  |  | 17.8 | 64.04 | [5 empty] | 18 | 64.4 |  |  |  | 23.3 | 73.94 |  |  |  |  | 18.3 | 64.94 |  |  |  |  | 12.8 | 55.04
2004-06-26 | 10:00 | 23.3 | 73.94 | SATURDAY | On | 1990-06-26 | 10:00 | 25 | 77 |  |  | 2003-06-26 | 10:00 | 29 | 84.2 |  |  | 1994-06-26 | 10:00 | 26.1 | 78.98 | [5 empty] | 26.1 | 78.98 |  |  |  | 27 | 80.6 |  |  |  |  | 22.8 | 73.04 |  |  |  |  | 19.4 | 66.92 | [5 empty] | 21.1 | 69.98 |  |  |  | 23.3 | 73.94 |  |  |  |  | 20.6 | 69.08 |  |  |  |  | 13.9 | 57.02
2004-06-26 | 11:00 | 24.4 | 75.92 | SATURDAY | On | 1990-06-26 | 11:00 | 26.7 | 80.06 |  |  | 2003-06-26 | 11:00 | 31 | 87.8 |  |  | 1994-06-26 | 11:00 | 27.8 | 82.04 | [5 empty] | 26.7 | 80.06 |  |  |  | 28 | 82.4 |  |  |  |  | 23.9 | 75.02 |  |  |  |  | 21.7 | 71.06 | [5 empty] | 22 | 71.6 |  |  |  | 23.3 | 73.94 |  |  |  |  | 22.2 | 71.96 |  |  |  |  | 14.4 | 57.92
2004-06-26 | 12:00 | 25.6 | 78.08 | SATURDAY | On | 1990-06-26 | 12:00 | 27.2 | 80.96 |  |  | 2003-06-26 | 12:00 | 31 | 87.8 |  |  | 1994-06-26 | 12:00 | 26.7 | 80.06 | [5 empty] | 26.7 | 80.06 |  |  |  | 30 | 86 |  |  |  |  | 24.4 | 75.92 |  |  |  |  | 21.7 | 71.06 | [5 empty] | 23 | 73.4 |  |  |  | 24.4 | 75.92 |  |  |  |  | 23.3 | 73.94 |  |  |  |  | 14.4 | 57.92
2004-06-26 | 13:00 | 24.4 | 75.92 | SATURDAY | On | 1990-06-26 | 13:00 | 28.3 | 82.94 |  |  | 2003-06-26 | 13:00 | 32 | 89.6 |  |  | 1994-06-26 | 13:00 | 27.2 | 80.96 | [5 empty] | 27.2 | 80.96 |  |  |  | 31 | 87.8 |  |  |  |  | 25.6 | 78.08 |  |  |  |  | 22.2 | 71.96 | [5 empty] | 23.9 | 75.02 |  |  |  | 26.1 | 78.98 |  |  |  |  | 24.4 | 75.92 |  |  |  |  | 14.4 | 57.92
2004-06-26 | 14:00 | 25 | 77 | SATURDAY | On | 1990-06-26 | 14:00 | 28.9 | 84.02 |  |  | 2003-06-26 | 14:00 | 32 | 89.6 |  |  | 1994-06-26 | 14:00 | 27.2 | 80.96 | [5 empty] | 27.2 | 80.96 |  |  |  | 32 | 89.6 |  |  |  |  | 25 | 77 |  |  |  |  | 21.7 | 71.06 | [5 empty] | 24.5 | 76.1 |  |  |  | 27.2 | 80.96 |  |  |  |  | 25.6 | 78.08 |  |  |  |  | 13.9 | 57.02
2004-06-26 | 15:00 | 25.6 | 78.08 | SATURDAY | On | 1990-06-26 | 15:00 | 27.8 | 82.04 |  |  | 2003-06-26 | 15:00 | 33 | 91.4 |  |  | 1994-06-26 | 15:00 | 27.2 | 80.96 | [5 empty] | 26.1 | 78.98 |  |  |  | 32 | 89.6 |  |  |  |  | 26.7 | 80.06 |  |  |  |  | 21.7 | 71.06 | [5 empty] | 25 | 77 |  |  |  | 27.8 | 82.04 |  |  |  |  | 24.4 | 75.92 |  |  |  |  | 13.9 | 57.02
2004-06-26 | 16:00 | 25.6 | 78.08 | SATURDAY | On | 1990-06-26 | 16:00 | 27.8 | 82.04 |  |  | 2003-06-26 | 16:00 | 33 | 91.4 |  |  | 1994-06-26 | 16:00 | 26.1 | 78.98 | [5 empty] | 26.7 | 80.06 |  |  |  | 32 | 89.6 |  |  |  |  | 26.1 | 78.98 |  |  |  |  | 21.7 | 71.06 | [5 empty] | 25.6 | 78.08 |  |  |  | 28.3 | 82.94 |  |  |  |  | 23.9 | 75.02 |  |  |  |  | 13.9 | 57.02
2004-06-26 | 17:00 | 24.4 | 75.92 | SATURDAY | On | 1990-06-26 | 17:00 | 26.7 | 80.06 |  |  | 2003-06-26 | 17:00 | 32 | 89.6 |  |  | 1994-06-26 | 17:00 | 25.6 | 78.08 | [5 empty] | 25.6 | 78.08 |  |  |  | 31 | 87.8 |  |  |  |  | 26.1 | 78.98 |  |  |  |  | 21.1 | 69.98 | [5 empty] | 25 | 77 |  |  |  | 26.7 | 80.06 |  |  |  |  | 23.3 | 73.94 |  |  |  |  | 15 | 59
2004-06-26 | 18:00 | 24.4 | 75.92 | SATURDAY | On | 1990-06-26 | 18:00 | 25.6 | 78.08 |  |  | 2003-06-26 | 18:00 | 32 | 89.6 |  |  | 1994-06-26 | 18:00 | 24.4 | 75.92 | [5 empty] | 25 | 77 |  |  |  | 29 | 84.2 |  |  |  |  | 25 | 77 |  |  |  |  | 21.1 | 69.98 | [5 empty] | 24.5 | 76.1 |  |  |  | 25 | 77 |  |  |  |  | 21.1 | 69.98 |  |  |  |  | 15 | 59
2004-06-26 | 19:00 | 23.3 | 73.94 | SATURDAY | On | 1990-06-26 | 19:00 | 26.1 | 78.98 |  |  | 2003-06-26 | 19:00 | 29 | 84.2 |  |  | 1994-06-26 | 19:00 | 23.3 | 73.94 | [5 empty] | 23.9 | 75.02 |  |  |  | 28 | 82.4 |  |  |  |  | 22.8 | 73.04 |  |  |  |  | 20 | 68 | [5 empty] | 23.9 | 75.02 |  |  |  | 25 | 77 |  |  |  |  | 20 | 68 |  |  |  |  | 14.4 | 57.92
2004-06-26 | 20:00 | 22.8 | 73.04 | SATURDAY | On | 1990-06-26 | 20:00 | 25.6 | 78.08 |  |  | 2003-06-26 | 20:00 | 26 | 78.8 |  |  | 1994-06-26 | 20:00 | 22.8 | 73.04 | [5 empty] | 23.3 | 73.94 |  |  |  | 27 | 80.6 |  |  |  |  | 21.7 | 71.06 |  |  |  |  | 18.9 | 66.02 | [5 empty] | 22.6 | 72.68 |  |  |  | 23.3 | 73.94 |  |  |  |  | 18.9 | 66.02 |  |  |  |  | 13.9 | 57.02
2004-06-26 | 21:00 | 22.2 | 71.96 | SATURDAY | On | 1990-06-26 | 21:00 | 25 | 77 |  |  | 2003-06-26 | 21:00 | 26 | 78.8 |  |  | 1994-06-26 | 21:00 | 22.2 | 71.96 | [5 empty] | 22.8 | 73.04 |  |  |  | 27 | 80.6 |  |  |  |  | 21.1 | 69.98 |  |  |  |  | 17.8 | 64.04 | [5 empty] | 21.3 | 70.34 |  |  |  | 22.2 | 71.96 |  |  |  |  | 17.2 | 62.96 |  |  |  |  | 13.3 | 55.94
2004-06-26 | 22:00 | 21.7 | 71.06 | SATURDAY | On | 1990-06-26 | 22:00 | 24.4 | 75.92 |  |  | 2003-06-26 | 22:00 | 26 | 78.8 |  |  | 1994-06-26 | 22:00 | 22.2 | 71.96 | [5 empty] | 22.2 | 71.96 |  |  |  | 25 | 77 |  |  |  |  | 21.1 | 69.98 |  |  |  |  | 16.7 | 62.06 | [5 empty] | 20 | 68 |  |  |  | 21.7 | 71.06 |  |  |  |  | 16.7 | 62.06 |  |  |  |  | 13.3 | 55.94
2004-06-26 | 23:00 | 20.6 | 69.08 | SATURDAY | On | 1990-06-26 | 23:00 | 23.9 | 75.02 |  |  | 2003-06-26 | 23:00 | 24 | 75.2 |  |  | 1994-06-26 | 23:00 | 21.7 | 71.06 | [5 empty] | 22.2 | 71.96 |  |  |  | 23.9 | 75.02 |  |  |  |  | 20 | 68 |  |  |  |  | 17.2 | 62.96 | [5 empty] | 19.8 | 67.64 |  |  |  | 21.7 | 71.06 |  |  |  |  | 13.9 | 57.02 |  |  |  |  | 12.8 | 55.04
2004-06-26 | 24:00 | 20 | 68 | SATURDAY | On | 1990-06-26 | 24:00 | 23.3 | 73.94 |  |  | 2003-06-26 | 24:00 | 24 | 75.2 |  |  | 1994-06-26 | 24:00 | 21.7 | 71.06 | [5 empty] | 22.2 | 71.96 |  |  |  | 23 | 73.4 |  |  |  |  | 20 | 68 |  |  |  |  | 17.2 | 62.96 | [5 empty] | 19.6 | 67.28 |  |  |  | 21.1 | 69.98 |  |  |  |  | 15.6 | 60.08 |  |  |  |  | 12.2 | 53.96
2004-06-27 | 1:00 | 19.4 | 66.92 | SUNDAY | On | 1990-06-27 | 1:00 | 23.3 | 73.94 |  |  | 2003-06-27 | 1:00 | 25 | 77 |  |  | 1994-06-27 | 1:00 | 21.1 | 69.98 | [5 empty] | 22.8 | 73.04 |  |  |  | 23 | 73.4 |  |  |  |  | 20 | 68 |  |  |  |  | 16.7 | 62.06 | [5 empty] | 19.4 | 66.92 |  |  |  | 20.6 | 69.08 |  |  |  |  | 16.7 | 62.06 |  |  |  |  | 11.7 | 53.06
2004-06-27 | 2:00 | 18.9 | 66.02 | SUNDAY | On | 1990-06-27 | 2:00 | 22.8 | 73.04 |  |  | 2003-06-27 | 2:00 | 23 | 73.4 |  |  | 1994-06-27 | 2:00 | 21.7 | 71.06 | [5 empty] | 22.8 | 73.04 |  |  |  | 24 | 75.2 |  |  |  |  | 19.4 | 66.92 |  |  |  |  | 16.1 | 60.98 | [5 empty] | 18.7 | 65.66 |  |  |  | 21.1 | 69.98 |  |  |  |  | 17.2 | 62.96 |  |  |  |  | 11.1 | 51.98
2004-06-27 | 3:00 | 18.3 | 64.94 | SUNDAY | On | 1990-06-27 | 3:00 | 22.8 | 73.04 |  |  | 2003-06-27 | 3:00 | 23 | 73.4 |  |  | 1994-06-27 | 3:00 | 21.7 | 71.06 | [5 empty] | 22.8 | 73.04 |  |  |  | 22.9 | 73.22 |  |  |  |  | 19.4 | 66.92 |  |  |  |  | 15.6 | 60.08 | [5 empty] | 17.9 | 64.22 |  |  |  | 20 | 68 |  |  |  |  | 17.2 | 62.96 |  |  |  |  | 11.1 | 51.98
2004-06-27 | 4:00 | 17.8 | 64.04 | SUNDAY | On | 1990-06-27 | 4:00 | 22.8 | 73.04 |  |  | 2003-06-27 | 4:00 | 23 | 73.4 |  |  | 1994-06-27 | 4:00 | 21.7 | 71.06 | [5 empty] | 22.8 | 73.04 |  |  |  | 21.8 | 71.24 |  |  |  |  | 19.4 | 66.92 |  |  |  |  | 15 | 59 | [5 empty] | 17.2 | 62.96 |  |  |  | 20.6 | 69.08 |  |  |  |  | 17.2 | 62.96 |  |  |  |  | 10.6 | 51.08
2004-06-27 | 5:00 | 17.8 | 64.04 | SUNDAY | On | 1990-06-27 | 5:00 | 22.8 | 73.04 |  |  | 2003-06-27 | 5:00 | 22 | 71.6 |  |  | 1994-06-27 | 5:00 | 21.1 | 69.98 | [5 empty] | 22.8 | 73.04 |  |  |  | 21 | 69.8 |  |  |  |  | 19.4 | 66.92 |  |  |  |  | 15.6 | 60.08 | [5 empty] | 17.8 | 64.04 |  |  |  | 21.1 | 69.98 |  |  |  |  | 16.7 | 62.06 |  |  |  |  | 10.6 | 51.08
2004-06-27 | 6:00 | 17.8 | 64.04 | SUNDAY | On | 1990-06-27 | 6:00 | 22.8 | 73.04 |  |  | 2003-06-27 | 6:00 | 24 | 75.2 |  |  | 1994-06-27 | 6:00 | 21.7 | 71.06 | [5 empty] | 22.8 | 73.04 |  |  |  | 21 | 69.8 |  |  |  |  | 19.4 | 66.92 |  |  |  |  | 17.2 | 62.96 | [5 empty] | 18.3 | 64.94 |  |  |  | 21.7 | 71.06 |  |  |  |  | 17.2 | 62.96 |  |  |  |  | 11.7 | 53.06
2004-06-27 | 7:00 | 18.3 | 64.94 | SUNDAY | On | 1990-06-27 | 7:00 | 23.3 | 73.94 |  |  | 2003-06-27 | 7:00 | 26 | 78.8 |  |  | 1994-06-27 | 7:00 | 22.8 | 73.04 | [5 empty] | 23.9 | 75.02 |  |  |  | 24 | 75.2 |  |  |  |  | 19.4 | 66.92 |  |  |  |  | 18.9 | 66.02 | [5 empty] | 18.9 | 66.02 |  |  |  | 23.3 | 73.94 |  |  |  |  | 18.3 | 64.94 |  |  |  |  | 14.4 | 57.92
2004-06-27 | 8:00 | 19.4 | 66.92 | SUNDAY | On | 1990-06-27 | 8:00 | 25 | 77 |  |  | 2003-06-27 | 8:00 | 27 | 80.6 |  |  | 1994-06-27 | 8:00 | 23.3 | 73.94 | [5 empty] | 24.4 | 75.92 |  |  |  | 26 | 78.8 |  |  |  |  | 18.9 | 66.02 |  |  |  |  | 20.6 | 69.08 | [5 empty] | 20.4 | 68.72 |  |  |  | 25 | 77 |  |  |  |  | 19.4 | 66.92 |  |  |  |  | 16.7 | 62.06
2004-06-27 | 9:00 | 20.6 | 69.08 | SUNDAY | On | 1990-06-27 | 9:00 | 26.1 | 78.98 |  |  | 2003-06-27 | 9:00 | 28 | 82.4 |  |  | 1994-06-27 | 9:00 | 24.4 | 75.92 | [5 empty] | 25.6 | 78.08 |  |  |  | 27 | 80.6 |  |  |  |  | 20.6 | 69.08 |  |  |  |  | 22.2 | 71.96 | [5 empty] | 21.8 | 71.24 |  |  |  | 26.7 | 80.06 |  |  |  |  | 22.8 | 73.04 |  |  |  |  | 18.3 | 64.94
2004-06-27 | 10:00 | 22.2 | 71.96 | SUNDAY | On | 1990-06-27 | 10:00 | 26.1 | 78.98 |  |  | 2003-06-27 | 10:00 | 29 | 84.2 |  |  | 1994-06-27 | 10:00 | 24.4 | 75.92 | [5 empty] | 25 | 77 |  |  |  | 28 | 82.4 |  |  |  |  | 20.6 | 69.08 |  |  |  |  | 24.4 | 75.92 | [5 empty] | 23.3 | 73.94 |  |  |  | 27.2 | 80.96 |  |  |  |  | 23.9 | 75.02 |  |  |  |  | 20 | 68
2004-06-27 | 11:00 | 23.3 | 73.94 | SUNDAY | On | 1990-06-27 | 11:00 | 28.3 | 82.94 |  |  | 2003-06-27 | 11:00 | 30 | 86 |  |  | 1994-06-27 | 11:00 | 25 | 77 | [5 empty] | 25 | 77 |  |  |  | 28 | 82.4 |  |  |  |  | 21.7 | 71.06 |  |  |  |  | 26.1 | 78.98 | [5 empty] | 24.2 | 75.56 |  |  |  | 28.3 | 82.94 |  |  |  |  | 24.4 | 75.92 |  |  |  |  | 22.2 | 71.96
2004-06-27 | 12:00 | 24.4 | 75.92 | SUNDAY | On | 1990-06-27 | 12:00 | 30 | 86 |  |  | 2003-06-27 | 12:00 | 31 | 87.8 |  |  | 1994-06-27 | 12:00 | 26.1 | 78.98 | [5 empty] | 26.1 | 78.98 |  |  |  | 29 | 84.2 |  |  |  |  | 23.3 | 73.94 |  |  |  |  | 25.6 | 78.08 | [5 empty] | 25.2 | 77.36 |  |  |  | 30 | 86 |  |  |  |  | 25 | 77 |  |  |  |  | 23.3 | 73.94
2004-06-27 | 13:00 | 25 | 77 | SUNDAY | On | 1990-06-27 | 13:00 | 30 | 86 |  |  | 2003-06-27 | 13:00 | 31 | 87.8 |  |  | 1994-06-27 | 13:00 | 26.7 | 80.06 | [5 empty] | 26.7 | 80.06 |  |  |  | 28 | 82.4 |  |  |  |  | 22.2 | 71.96 |  |  |  |  | 25.6 | 78.08 | [5 empty] | 26.1 | 78.98 |  |  |  | 30.6 | 87.08 |  |  |  |  | 26.7 | 80.06 |  |  |  |  | 23.9 | 75.02
2004-06-27 | 14:00 | 25.6 | 78.08 | SUNDAY | On | 1990-06-27 | 14:00 | 28.9 | 84.02 |  |  | 2003-06-27 | 14:00 | 30 | 86 |  |  | 1994-06-27 | 14:00 | 27.2 | 80.96 | [5 empty] | 26.7 | 80.06 |  |  |  | 22 | 71.6 |  |  |  |  | 21.1 | 69.98 |  |  |  |  | 27.2 | 80.96 | [5 empty] | 26.1 | 78.98 |  |  |  | 27.2 | 80.96 |  |  |  |  | 27.8 | 82.04 |  |  |  |  | 25.6 | 78.08
2004-06-27 | 15:00 | 26.1 | 78.98 | SUNDAY | On | 1990-06-27 | 15:00 | 28.3 | 82.94 |  |  | 2003-06-27 | 15:00 | 31 | 87.8 |  |  | 1994-06-27 | 15:00 | 22.2 | 71.96 | [5 empty] | 26.7 | 80.06 |  |  |  | 24 | 75.2 |  |  |  |  | 18.3 | 64.94 |  |  |  |  | 28.3 | 82.94 | [5 empty] | 26.1 | 78.98 |  |  |  | 25.6 | 78.08 |  |  |  |  | 25 | 77 |  |  |  |  | 25 | 77
2004-06-27 | 16:00 | 26.1 | 78.98 | SUNDAY | On | 1990-06-27 | 16:00 | 27.2 | 80.96 |  |  | 2003-06-27 | 16:00 | 31 | 87.8 |  |  | 1994-06-27 | 16:00 | 23.9 | 75.02 | [5 empty] | 25.6 | 78.08 |  |  |  | 23 | 73.4 |  |  |  |  | 18.9 | 66.02 |  |  |  |  | 29.4 | 84.92 | [5 empty] | 26.1 | 78.98 |  |  |  | 26.1 | 78.98 |  |  |  |  | 23.3 | 73.94 |  |  |  |  | 25.6 | 78.08
2004-06-27 | 17:00 | 26.1 | 78.98 | SUNDAY | On | 1990-06-27 | 17:00 | 26.1 | 78.98 |  |  | 2003-06-27 | 17:00 | 30 | 86 |  |  | 1994-06-27 | 17:00 | 22.8 | 73.04 | [5 empty] | 25.6 | 78.08 |  |  |  | 22 | 71.6 |  |  |  |  | 18.3 | 64.94 |  |  |  |  | 27.8 | 82.04 | [5 empty] | 23.5 | 74.3 |  |  |  | 26.7 | 80.06 |  |  |  |  | 22.8 | 73.04 |  |  |  |  | 25.6 | 78.08
2004-06-27 | 18:00 | 26.1 | 78.98 | SUNDAY | On | 1990-06-27 | 18:00 | 26.1 | 78.98 |  |  | 2003-06-27 | 18:00 | 28 | 82.4 |  |  | 1994-06-27 | 18:00 | 22.8 | 73.04 | [5 empty] | 25 | 77 |  |  |  | 23 | 73.4 |  |  |  |  | 17.8 | 64.04 |  |  |  |  | 26.7 | 80.06 | [5 empty] | 20.9 | 69.62 |  |  |  | 25.6 | 78.08 |  |  |  |  | 21.1 | 69.98 |  |  |  |  | 24.4 | 75.92
2004-06-27 | 19:00 | 25.6 | 78.08 | SUNDAY | On | 1990-06-27 | 19:00 | 25 | 77 |  |  | 2003-06-27 | 19:00 | 26 | 78.8 |  |  | 1994-06-27 | 19:00 | 21.7 | 71.06 | [5 empty] | 23.9 | 75.02 |  |  |  | 22 | 71.6 |  |  |  |  | 17.8 | 64.04 |  |  |  |  | 25 | 77 | [5 empty] | 18.3 | 64.94 |  |  |  | 24.4 | 75.92 |  |  |  |  | 20.6 | 69.08 |  |  |  |  | 22.8 | 73.04
2004-06-27 | 20:00 | 25 | 77 | SUNDAY | On | 1990-06-27 | 20:00 | 26.1 | 78.98 |  |  | 2003-06-27 | 20:00 | 25 | 77 |  |  | 1994-06-27 | 20:00 | 20.6 | 69.08 | [5 empty] | 23.3 | 73.94 |  |  |  | 21 | 69.8 |  |  |  |  | 17.8 | 64.04 |  |  |  |  | 23.9 | 75.02 | [5 empty] | 18.3 | 64.94 |  |  |  | 23.9 | 75.02 |  |  |  |  | 19.4 | 66.92 |  |  |  |  | 18.9 | 66.02
2004-06-27 | 21:00 | 24.4 | 75.92 | SUNDAY | On | 1990-06-27 | 21:00 | 26.1 | 78.98 |  |  | 2003-06-27 | 21:00 | 24 | 75.2 |  |  | 1994-06-27 | 21:00 | 21.1 | 69.98 | [5 empty] | 23.3 | 73.94 |  |  |  | 20 | 68 |  |  |  |  | 18.3 | 64.94 |  |  |  |  | 23.3 | 73.94 | [5 empty] | 18.3 | 64.94 |  |  |  | 22.2 | 71.96 |  |  |  |  | 19.4 | 66.92 |  |  |  |  | 16.1 | 60.98
2004-06-27 | 22:00 | 23.9 | 75.02 | SUNDAY | On | 1990-06-27 | 22:00 | 25 | 77 |  |  | 2003-06-27 | 22:00 | 23 | 73.4 |  |  | 1994-06-27 | 22:00 | 20.6 | 69.08 | [5 empty] | 22.8 | 73.04 |  |  |  | 18 | 64.4 |  |  |  |  | 18.3 | 64.94 |  |  |  |  | 23.3 | 73.94 | [5 empty] | 18.3 | 64.94 |  |  |  | 21.7 | 71.06 |  |  |  |  | 19.4 | 66.92 |  |  |  |  | 16.1 | 60.98
2004-06-27 | 23:00 | 23.3 | 73.94 | SUNDAY | On | 1990-06-27 | 23:00 | 25 | 77 |  |  | 2003-06-27 | 23:00 | 21 | 69.8 |  |  | 1994-06-27 | 23:00 | 20 | 68 | [5 empty] | 21.7 | 71.06 |  |  |  | 17 | 62.6 |  |  |  |  | 18.3 | 64.94 |  |  |  |  | 22.8 | 73.04 | [5 empty] | 17.8 | 64.04 |  |  |  | 20.6 | 69.08 |  |  |  |  | 18.3 | 64.94 |  |  |  |  | 14.4 | 57.92
2004-06-27 | 24:00 | 23.3 | 73.94 | SUNDAY | On | 1990-06-27 | 24:00 | 25 | 77 |  |  | 2003-06-27 | 24:00 | 20 | 68 |  |  | 1994-06-27 | 24:00 | 20.6 | 69.08 | [5 empty] | 21.7 | 71.06 |  |  |  | 16 | 60.8 |  |  |  |  | 17.8 | 64.04 |  |  |  |  | 21.7 | 71.06 | [5 empty] | 17.2 | 62.96 |  |  |  | 21.1 | 69.98 |  |  |  |  | 18.3 | 64.94 |  |  |  |  | 12.2 | 53.96
2004-06-28 | 1:00 | 22.2 | 71.96 | WEEKDAY | On | 1990-06-28 | 1:00 | 24.4 | 75.92 |  |  | 2003-06-28 | 1:00 | 18 | 64.4 |  |  | 1994-06-28 | 1:00 | 19.4 | 66.92 | [5 empty] | 21.1 | 69.98 |  |  |  | 16 | 60.8 |  |  |  |  | 17.2 | 62.96 |  |  |  |  | 21.1 | 69.98 | [5 empty] | 16.7 | 62.06 |  |  |  | 20 | 68 |  |  |  |  | 18.3 | 64.94 |  |  |  |  | 11.7 | 53.06
2004-06-28 | 2:00 | 21.1 | 69.98 | WEEKDAY | On | 1990-06-28 | 2:00 | 25 | 77 |  |  | 2003-06-28 | 2:00 | 17 | 62.6 |  |  | 1994-06-28 | 2:00 | 19.4 | 66.92 | [5 empty] | 21.1 | 69.98 |  |  |  | 16 | 60.8 |  |  |  |  | 17.2 | 62.96 |  |  |  |  | 22.2 | 71.96 | [5 empty] | 16.7 | 62.06 |  |  |  | 19.4 | 66.92 |  |  |  |  | 16.7 | 62.06 |  |  |  |  | 11.1 | 51.98
2004-06-28 | 3:00 | 21.1 | 69.98 | WEEKDAY | On | 1990-06-28 | 3:00 | 23.3 | 73.94 |  |  | 2003-06-28 | 3:00 | 17 | 62.6 |  |  | 1994-06-28 | 3:00 | 18.9 | 66.02 | [5 empty] | 20.6 | 69.08 |  |  |  | 16 | 60.8 |  |  |  |  | 16.7 | 62.06 |  |  |  |  | 22.8 | 73.04 | [5 empty] | 16.7 | 62.06 |  |  |  | 18.9 | 66.02 |  |  |  |  | 16.7 | 62.06 |  |  |  |  | 11.1 | 51.98
2004-06-28 | 4:00 | 21.1 | 69.98 | WEEKDAY | On | 1990-06-28 | 4:00 | 22.2 | 71.96 |  |  | 2003-06-28 | 4:00 | 17 | 62.6 |  |  | 1994-06-28 | 4:00 | 19.4 | 66.92 | [5 empty] | 20.6 | 69.08 |  |  |  | 16 | 60.8 |  |  |  |  | 15.6 | 60.08 |  |  |  |  | 21.1 | 69.98 | [5 empty] | 16.7 | 62.06 |  |  |  | 17.8 | 64.04 |  |  |  |  | 16.7 | 62.06 |  |  |  |  | 10.6 | 51.08
2004-06-28 | 5:00 | 20 | 68 | WEEKDAY | On | 1990-06-28 | 5:00 | 22.2 | 71.96 |  |  | 2003-06-28 | 5:00 | 18 | 64.4 |  |  | 1994-06-28 | 5:00 | 19.4 | 66.92 | [5 empty] | 20 | 68 |  |  |  | 15 | 59 |  |  |  |  | 15.6 | 60.08 |  |  |  |  | 20.6 | 69.08 | [5 empty] | 17.2 | 62.96 |  |  |  | 17.2 | 62.96 |  |  |  |  | 16.7 | 62.06 |  |  |  |  | 11.7 | 53.06
2004-06-28 | 6:00 | 20.6 | 69.08 | WEEKDAY | On | 1990-06-28 | 6:00 | 22.8 | 73.04 |  |  | 2003-06-28 | 6:00 | 18 | 64.4 |  |  | 1994-06-28 | 6:00 | 19.4 | 66.92 | [5 empty] | 21.1 | 69.98 |  |  |  | 16 | 60.8 |  |  |  |  | 15.6 | 60.08 |  |  |  |  | 21.1 | 69.98 | [5 empty] | 17.8 | 64.04 |  |  |  | 17.2 | 62.96 |  |  |  |  | 15.6 | 60.08 |  |  |  |  | 14.4 | 57.92
2004-06-28 | 7:00 | 21.1 | 69.98 | WEEKDAY | On | 1990-06-28 | 7:00 | 23.9 | 75.02 |  |  | 2003-06-28 | 7:00 | 19 | 66.2 |  |  | 1994-06-28 | 7:00 | 21.1 | 69.98 | [5 empty] | 21.7 | 71.06 |  |  |  | 19 | 66.2 |  |  |  |  | 15.6 | 60.08 |  |  |  |  | 22.2 | 71.96 | [5 empty] | 18.3 | 64.94 |  |  |  | 17.8 | 64.04 |  |  |  |  | 16.1 | 60.98 |  |  |  |  | 17.2 | 62.96
2004-06-28 | 8:00 | 22.2 | 71.96 | WEEKDAY | On | 1990-06-28 | 8:00 | 25.6 | 78.08 |  |  | 2003-06-28 | 8:00 | 21 | 69.8 |  |  | 1994-06-28 | 8:00 | 20.6 | 69.08 | [5 empty] | 22.8 | 73.04 |  |  |  | 21 | 69.8 |  |  |  |  | 15.6 | 60.08 |  |  |  |  | 22.2 | 71.96 | [5 empty] | 17.8 | 64.04 |  |  |  | 18.9 | 66.02 |  |  |  |  | 16.7 | 62.06 |  |  |  |  | 20 | 68
2004-06-28 | 9:00 | 23.9 | 75.02 | WEEKDAY | On | 1990-06-28 | 9:00 | 26.7 | 80.06 |  |  | 2003-06-28 | 9:00 | 22 | 71.6 |  |  | 1994-06-28 | 9:00 | 21.7 | 71.06 | [5 empty] | 23.9 | 75.02 |  |  |  | 21 | 69.8 |  |  |  |  | 16.1 | 60.98 |  |  |  |  | 23.9 | 75.02 | [5 empty] | 17.2 | 62.96 |  |  |  | 20.6 | 69.08 |  |  |  |  | 17.2 | 62.96 |  |  |  |  | 21.7 | 71.06
2004-06-28 | 10:00 | 24.4 | 75.92 | WEEKDAY | On | 1990-06-28 | 10:00 | 27.2 | 80.96 |  |  | 2003-06-28 | 10:00 | 23 | 73.4 |  |  | 1994-06-28 | 10:00 | 25 | 77 | [5 empty] | 24.4 | 75.92 |  |  |  | 23 | 73.4 |  |  |  |  | 17.2 | 62.96 |  |  |  |  | 25.6 | 78.08 | [5 empty] | 16.7 | 62.06 |  |  |  | 22.8 | 73.04 |  |  |  |  | 17.2 | 62.96 |  |  |  |  | 23.9 | 75.02
2004-06-28 | 11:00 | 24.4 | 75.92 | WEEKDAY | On | 1990-06-28 | 11:00 | 28.9 | 84.02 |  |  | 2003-06-28 | 11:00 | 24 | 75.2 |  |  | 1994-06-28 | 11:00 | 24.4 | 75.92 | [5 empty] | 25.6 | 78.08 |  |  |  | 25 | 77 |  |  |  |  | 17.8 | 64.04 |  |  |  |  | 27.2 | 80.96 | [5 empty] | 16.9 | 62.42 |  |  |  | 22.2 | 71.96 |  |  |  |  | 17.2 | 62.96 |  |  |  |  | 25 | 77
2004-06-28 | 12:00 | 26.1 | 78.98 | WEEKDAY | On | 1990-06-28 | 12:00 | 30 | 86 |  |  | 2003-06-28 | 12:00 | 25 | 77 |  |  | 1994-06-28 | 12:00 | 23.3 | 73.94 | [5 empty] | 25.6 | 78.08 |  |  |  | 25 | 77 |  |  |  |  | 18.9 | 66.02 |  |  |  |  | 28.3 | 82.94 | [5 empty] | 17 | 62.6 |  |  |  | 22.2 | 71.96 |  |  |  |  | 17.2 | 62.96 |  |  |  |  | 26.1 | 78.98
2004-06-28 | 13:00 | 25 | 77 | WEEKDAY | On | 1990-06-28 | 13:00 | 30.6 | 87.08 |  |  | 2003-06-28 | 13:00 | 26 | 78.8 |  |  | 1994-06-28 | 13:00 | 23.9 | 75.02 | [5 empty] | 24.4 | 75.92 |  |  |  | 25 | 77 |  |  |  |  | 20.6 | 69.08 |  |  |  |  | 28.9 | 84.02 | [5 empty] | 17.2 | 62.96 |  |  |  | 23.3 | 73.94 |  |  |  |  | 17.8 | 64.04 |  |  |  |  | 25.6 | 78.08
2004-06-28 | 14:00 | 25 | 77 | WEEKDAY | On | 1990-06-28 | 14:00 | 30 | 86 |  |  | 2003-06-28 | 14:00 | 27 | 80.6 |  |  | 1994-06-28 | 14:00 | 21.7 | 71.06 | [5 empty] | 25 | 77 |  |  |  | 27 | 80.6 |  |  |  |  | 21.1 | 69.98 |  |  |  |  | 28.9 | 84.02 | [5 empty] | 17.8 | 64.04 |  |  |  | 23.9 | 75.02 |  |  |  |  | 18.9 | 66.02 |  |  |  |  | 27.2 | 80.96
2004-06-28 | 15:00 | 24.4 | 75.92 | WEEKDAY | On | 1990-06-28 | 15:00 | 30.6 | 87.08 |  |  | 2003-06-28 | 15:00 | 26 | 78.8 |  |  | 1994-06-28 | 15:00 | 22.8 | 73.04 | [5 empty] | 25 | 77 |  |  |  | 28 | 82.4 |  |  |  |  | 21.1 | 69.98 |  |  |  |  | 29.4 | 84.92 | [5 empty] | 18.3 | 64.94 |  |  |  | 25 | 77 |  |  |  |  | 18.9 | 66.02 |  |  |  |  | 27.8 | 82.04
2004-06-28 | 16:00 | 24.4 | 75.92 | WEEKDAY | On | 1990-06-28 | 16:00 | 30.6 | 87.08 |  |  | 2003-06-28 | 16:00 | 27 | 80.6 |  |  | 1994-06-28 | 16:00 | 23.3 | 73.94 | [5 empty] | 25 | 77 |  |  |  | 27 | 80.6 |  |  |  |  | 21.7 | 71.06 |  |  |  |  | 28.9 | 84.02 | [5 empty] | 18.9 | 66.02 |  |  |  | 26.1 | 78.98 |  |  |  |  | 18.9 | 66.02 |  |  |  |  | 27.2 | 80.96
2004-06-28 | 17:00 | 24.4 | 75.92 | WEEKDAY | On | 1990-06-28 | 17:00 | 28.9 | 84.02 |  |  | 2003-06-28 | 17:00 | 26 | 78.8 |  |  | 1994-06-28 | 17:00 | 22.8 | 73.04 | [5 empty] | 24.4 | 75.92 |  |  |  | 26 | 78.8 |  |  |  |  | 22.2 | 71.96 |  |  |  |  | 29.4 | 84.92 | [5 empty] | 18.5 | 65.3 |  |  |  | 26.1 | 78.98 |  |  |  |  | 18.3 | 64.94 |  |  |  |  | 26.7 | 80.06
2004-06-28 | 18:00 | 23.9 | 75.02 | WEEKDAY | On | 1990-06-28 | 18:00 | 30 | 86 |  |  | 2003-06-28 | 18:00 | 24 | 75.2 |  |  | 1994-06-28 | 18:00 | 22.8 | 73.04 | [5 empty] | 23.9 | 75.02 |  |  |  | 25.2 | 77.36 |  |  |  |  | 21.7 | 71.06 |  |  |  |  | 28.9 | 84.02 | [5 empty] | 18.2 | 64.76 |  |  |  | 21.7 | 71.06 |  |  |  |  | 18.3 | 64.94 |  |  |  |  | 25 | 77
2004-06-28 | 19:00 | 23.3 | 73.94 | WEEKDAY | On | 1990-06-28 | 19:00 | 28.3 | 82.94 |  |  | 2003-06-28 | 19:00 | 22 | 71.6 |  |  | 1994-06-28 | 19:00 | 24.4 | 75.92 | [5 empty] | 22.8 | 73.04 |  |  |  | 24 | 75.2 |  |  |  |  | 20.6 | 69.08 |  |  |  |  | 26.7 | 80.06 | [5 empty] | 17.8 | 64.04 |  |  |  | 21.7 | 71.06 |  |  |  |  | 17.8 | 64.04 |  |  |  |  | 23.9 | 75.02
2004-06-28 | 20:00 | 22.8 | 73.04 | WEEKDAY | On | 1990-06-28 | 20:00 | 27.2 | 80.96 |  |  | 2003-06-28 | 20:00 | 22 | 71.6 |  |  | 1994-06-28 | 20:00 | 22.2 | 71.96 | [5 empty] | 21.7 | 71.06 |  |  |  | 23 | 73.4 |  |  |  |  | 19.4 | 66.92 |  |  |  |  | 25 | 77 | [5 empty] | 16.9 | 62.42 |  |  |  | 20 | 68 |  |  |  |  | 16.7 | 62.06 |  |  |  |  | 20.6 | 69.08
2004-06-28 | 21:00 | 22.8 | 73.04 | WEEKDAY | On | 1990-06-28 | 21:00 | 26.7 | 80.06 |  |  | 2003-06-28 | 21:00 | 21 | 69.8 |  |  | 1994-06-28 | 21:00 | 21.1 | 69.98 | [5 empty] | 21.7 | 71.06 |  |  |  | 21 | 69.8 |  |  |  |  | 18.3 | 64.94 |  |  |  |  | 23.9 | 75.02 | [5 empty] | 15.9 | 60.62 |  |  |  | 19.4 | 66.92 |  |  |  |  | 15.6 | 60.08 |  |  |  |  | 15.6 | 60.08
2004-06-28 | 22:00 | 21.7 | 71.06 | WEEKDAY | On | 1990-06-28 | 22:00 | 25.6 | 78.08 |  |  | 2003-06-28 | 22:00 | 19 | 66.2 |  |  | 1994-06-28 | 22:00 | 21.7 | 71.06 | [5 empty] | 21.7 | 71.06 |  |  |  | 19 | 66.2 |  |  |  |  | 17.8 | 64.04 |  |  |  |  | 22.8 | 73.04 | [5 empty] | 15 | 59 |  |  |  | 18.9 | 66.02 |  |  |  |  | 14.4 | 57.92 |  |  |  |  | 15 | 59
2004-06-28 | 23:00 | 21.7 | 71.06 | WEEKDAY | On | 1990-06-28 | 23:00 | 26.1 | 78.98 |  |  | 2003-06-28 | 23:00 | 19 | 66.2 |  |  | 1994-06-28 | 23:00 | 19.4 | 66.92 | [5 empty] | 21.1 | 69.98 |  |  |  | 18 | 64.4 |  |  |  |  | 17.8 | 64.04 |  |  |  |  | 21.7 | 71.06 | [5 empty] | 14.4 | 57.92 |  |  |  | 19.4 | 66.92 |  |  |  |  | 12.8 | 55.04 |  |  |  |  | 14.4 | 57.92
2004-06-28 | 24:00 | 21.1 | 69.98 | WEEKDAY | On | 1990-06-28 | 24:00 | 23.9 | 75.02 |  |  | 2003-06-28 | 24:00 | 19 | 66.2 |  |  | 1994-06-28 | 24:00 | 20.6 | 69.08 | [5 empty] | 20 | 68 |  |  |  | 18 | 64.4 |  |  |  |  | 17.8 | 64.04 |  |  |  |  | 21.1 | 69.98 | [5 empty] | 13.9 | 57.02 |  |  |  | 19.4 | 66.92 |  |  |  |  | 13.9 | 57.02 |  |  |  |  | 12.8 | 55.04
2004-06-29 | 1:00 | 22.2 | 71.96 | WEEKDAY | On | 1990-06-29 | 1:00 | 22.8 | 73.04 |  |  | 2003-06-29 | 1:00 | 19 | 66.2 |  |  | 1994-06-29 | 1:00 | 20 | 68 | [5 empty] | 20 | 68 |  |  |  | 18 | 64.4 |  |  |  |  | 17.2 | 62.96 |  |  |  |  | 21.7 | 71.06 | [5 empty] | 13.3 | 55.94 |  |  |  | 18.9 | 66.02 |  |  |  |  | 13.3 | 55.94 |  |  |  |  | 12.2 | 53.96
2004-06-29 | 2:00 | 17.8 | 64.04 | WEEKDAY | On | 1990-06-29 | 2:00 | 22.8 | 73.04 |  |  | 2003-06-29 | 2:00 | 18 | 64.4 |  |  | 1994-06-29 | 2:00 | 18.3 | 64.94 | [5 empty] | 20.6 | 69.08 |  |  |  | 17.6 | 63.68 |  |  |  |  | 16.7 | 62.06 |  |  |  |  | 21.1 | 69.98 | [5 empty] | 13.1 | 55.58 |  |  |  | 18.9 | 66.02 |  |  |  |  | 13.9 | 57.02 |  |  |  |  | 12.8 | 55.04
2004-06-29 | 3:00 | 18.3 | 64.94 | WEEKDAY | On | 1990-06-29 | 3:00 | 22.2 | 71.96 |  |  | 2003-06-29 | 3:00 | 19 | 66.2 |  |  | 1994-06-29 | 3:00 | 18.9 | 66.02 | [5 empty] | 20.6 | 69.08 |  |  |  | 17.2 | 62.96 |  |  |  |  | 17.2 | 62.96 |  |  |  |  | 20 | 68 | [5 empty] | 13 | 55.4 |  |  |  | 18.3 | 64.94 |  |  |  |  | 13.3 | 55.94 |  |  |  |  | 12.8 | 55.04
2004-06-29 | 4:00 | 18.3 | 64.94 | WEEKDAY | On | 1990-06-29 | 4:00 | 21.7 | 71.06 |  |  | 2003-06-29 | 4:00 | 18 | 64.4 |  |  | 1994-06-29 | 4:00 | 18.9 | 66.02 | [5 empty] | 20.6 | 69.08 |  |  |  | 17 | 62.6 |  |  |  |  | 17.2 | 62.96 |  |  |  |  | 18.3 | 64.94 | [5 empty] | 12.8 | 55.04 |  |  |  | 19.4 | 66.92 |  |  |  |  | 13.3 | 55.94 |  |  |  |  | 12.2 | 53.96
2004-06-29 | 5:00 | 17.8 | 64.04 | WEEKDAY | On | 1990-06-29 | 5:00 | 21.1 | 69.98 |  |  | 2003-06-29 | 5:00 | 19 | 66.2 |  |  | 1994-06-29 | 5:00 | 18.9 | 66.02 | [5 empty] | 21.1 | 69.98 |  |  |  | 17 | 62.6 |  |  |  |  | 17.8 | 64.04 |  |  |  |  | 16.1 | 60.98 | [5 empty] | 13.7 | 56.66 |  |  |  | 20.6 | 69.08 |  |  |  |  | 13.3 | 55.94 |  |  |  |  | 14.4 | 57.92
2004-06-29 | 6:00 | 18.3 | 64.94 | WEEKDAY | On | 1990-06-29 | 6:00 | 21.1 | 69.98 |  |  | 2003-06-29 | 6:00 | 18 | 64.4 |  |  | 1994-06-29 | 6:00 | 18.9 | 66.02 | [5 empty] | 21.7 | 71.06 |  |  |  | 17 | 62.6 |  |  |  |  | 18.3 | 64.94 |  |  |  |  | 19.4 | 66.92 | [5 empty] | 14.7 | 58.46 |  |  |  | 20.6 | 69.08 |  |  |  |  | 13.9 | 57.02 |  |  |  |  | 17.8 | 64.04
2004-06-29 | 7:00 | 18.3 | 64.94 | WEEKDAY | On | 1990-06-29 | 7:00 | 21.7 | 71.06 |  |  | 2003-06-29 | 7:00 | 19 | 66.2 |  |  | 1994-06-29 | 7:00 | 19.4 | 66.92 | [5 empty] | 21.7 | 71.06 |  |  |  | 18 | 64.4 |  |  |  |  | 20 | 68 |  |  |  |  | 20.6 | 69.08 | [5 empty] | 15.6 | 60.08 |  |  |  | 21.7 | 71.06 |  |  |  |  | 15.6 | 60.08 |  |  |  |  | 18.9 | 66.02
2004-06-29 | 8:00 | 19.4 | 66.92 | WEEKDAY | On | 1990-06-29 | 8:00 | 21.7 | 71.06 |  |  | 2003-06-29 | 8:00 | 19 | 66.2 |  |  | 1994-06-29 | 8:00 | 20 | 68 | [5 empty] | 21.7 | 71.06 |  |  |  | 19 | 66.2 |  |  |  |  | 21.7 | 71.06 |  |  |  |  | 22.8 | 73.04 | [5 empty] | 17.4 | 63.32 |  |  |  | 22.8 | 73.04 |  |  |  |  | 17.8 | 64.04 |  |  |  |  | 22.2 | 71.96
2004-06-29 | 9:00 | 20 | 68 | WEEKDAY | On | 1990-06-29 | 9:00 | 21.1 | 69.98 |  |  | 2003-06-29 | 9:00 | 21 | 69.8 |  |  | 1994-06-29 | 9:00 | 21.1 | 69.98 | [5 empty] | 21.7 | 71.06 |  |  |  | 21 | 69.8 |  |  |  |  | 22.2 | 71.96 |  |  |  |  | 23.9 | 75.02 | [5 empty] | 19.3 | 66.74 |  |  |  | 24.4 | 75.92 |  |  |  |  | 20 | 68 |  |  |  |  | 25 | 77
2004-06-29 | 10:00 | 21.7 | 71.06 | WEEKDAY | On | 1990-06-29 | 10:00 | 22.8 | 73.04 |  |  | 2003-06-29 | 10:00 | 23 | 73.4 |  |  | 1994-06-29 | 10:00 | 21.7 | 71.06 | [5 empty] | 22.2 | 71.96 |  |  |  | 22 | 71.6 |  |  |  |  | 23.9 | 75.02 |  |  |  |  | 25 | 77 | [5 empty] | 21.1 | 69.98 |  |  |  | 23.9 | 75.02 |  |  |  |  | 22.8 | 73.04 |  |  |  |  | 26.1 | 78.98
2004-06-29 | 11:00 | 22.2 | 71.96 | WEEKDAY | On | 1990-06-29 | 11:00 | 23.3 | 73.94 |  |  | 2003-06-29 | 11:00 | 23.5 | 74.3 |  |  | 1994-06-29 | 11:00 | 22.2 | 71.96 | [5 empty] | 22.2 | 71.96 |  |  |  | 23 | 73.4 |  |  |  |  | 23.9 | 75.02 |  |  |  |  | 26.1 | 78.98 | [5 empty] | 22.2 | 71.96 |  |  |  | 25 | 77 |  |  |  |  | 23.9 | 75.02 |  |  |  |  | 23.9 | 75.02
2004-06-29 | 12:00 | 23.3 | 73.94 | WEEKDAY | On | 1990-06-29 | 12:00 | 23.3 | 73.94 |  |  | 2003-06-29 | 12:00 | 24 | 75.2 |  |  | 1994-06-29 | 12:00 | 21.7 | 71.06 | [5 empty] | 22.8 | 73.04 |  |  |  | 24 | 75.2 |  |  |  |  | 24.4 | 75.92 |  |  |  |  | 26.1 | 78.98 | [5 empty] | 23.3 | 73.94 |  |  |  | 25.6 | 78.08 |  |  |  |  | 25 | 77 |  |  |  |  | 25.6 | 78.08
2004-06-29 | 13:00 | 25 | 77 | WEEKDAY | On | 1990-06-29 | 13:00 | 23.3 | 73.94 |  |  | 2003-06-29 | 13:00 | 26 | 78.8 |  |  | 1994-06-29 | 13:00 | 22.2 | 71.96 | [5 empty] | 23.3 | 73.94 |  |  |  | 24 | 75.2 |  |  |  |  | 24.4 | 75.92 |  |  |  |  | 26.7 | 80.06 | [5 empty] | 24.4 | 75.92 |  |  |  | 26.1 | 78.98 |  |  |  |  | 26.1 | 78.98 |  |  |  |  | 27.2 | 80.96
2004-06-29 | 14:00 | 25 | 77 | WEEKDAY | On | 1990-06-29 | 14:00 | 26.7 | 80.06 |  |  | 2003-06-29 | 14:00 | 26 | 78.8 |  |  | 1994-06-29 | 14:00 | 22.8 | 73.04 | [5 empty] | 22.2 | 71.96 |  |  |  | 26 | 78.8 |  |  |  |  | 26.7 | 80.06 |  |  |  |  | 26.7 | 80.06 | [5 empty] | 25.2 | 77.36 |  |  |  | 26.1 | 78.98 |  |  |  |  | 27.2 | 80.96 |  |  |  |  | 27.8 | 82.04
2004-06-29 | 15:00 | 26.1 | 78.98 | WEEKDAY | On | 1990-06-29 | 15:00 | 30 | 86 |  |  | 2003-06-29 | 15:00 | 26 | 78.8 |  |  | 1994-06-29 | 15:00 | 22.8 | 73.04 | [5 empty] | 22.2 | 71.96 |  |  |  | 26 | 78.8 |  |  |  |  | 23.9 | 75.02 |  |  |  |  | 26.7 | 80.06 | [5 empty] | 25.9 | 78.62 |  |  |  | 25.6 | 78.08 |  |  |  |  | 26.7 | 80.06 |  |  |  |  | 28.9 | 84.02
2004-06-29 | 16:00 | 26.1 | 78.98 | WEEKDAY | On | 1990-06-29 | 16:00 | 30.6 | 87.08 |  |  | 2003-06-29 | 16:00 | 25 | 77 |  |  | 1994-06-29 | 16:00 | 22.8 | 73.04 | [5 empty] | 23.3 | 73.94 |  |  |  | 25 | 77 |  |  |  |  | 24.4 | 75.92 |  |  |  |  | 26.7 | 80.06 | [5 empty] | 26.7 | 80.06 |  |  |  | 26.7 | 80.06 |  |  |  |  | 22.8 | 73.04 |  |  |  |  | 27.8 | 82.04
2004-06-29 | 17:00 | 26.7 | 80.06 | WEEKDAY | On | 1990-06-29 | 17:00 | 28.3 | 82.94 |  |  | 2003-06-29 | 17:00 | 24 | 75.2 |  |  | 1994-06-29 | 17:00 | 22.2 | 71.96 | [5 empty] | 23.9 | 75.02 |  |  |  | 21 | 69.8 |  |  |  |  | 25 | 77 |  |  |  |  | 25.6 | 78.08 | [5 empty] | 25.8 | 78.44 |  |  |  | 25 | 77 |  |  |  |  | 19.4 | 66.92 |  |  |  |  | 28.3 | 82.94
2004-06-29 | 18:00 | 25 | 77 | WEEKDAY | On | 1990-06-29 | 18:00 | 27.8 | 82.04 |  |  | 2003-06-29 | 18:00 | 23 | 73.4 |  |  | 1994-06-29 | 18:00 | 20 | 68 | [5 empty] | 23.3 | 73.94 |  |  |  | 21.2 | 70.16 |  |  |  |  | 25 | 77 |  |  |  |  | 25 | 77 | [5 empty] | 24.8 | 76.64 |  |  |  | 24.4 | 75.92 |  |  |  |  | 18.3 | 64.94 |  |  |  |  | 27.8 | 82.04
2004-06-29 | 19:00 | 25.6 | 78.08 | WEEKDAY | On | 1990-06-29 | 19:00 | 28.3 | 82.94 |  |  | 2003-06-29 | 19:00 | 22 | 71.6 |  |  | 1994-06-29 | 19:00 | 19.4 | 66.92 | [5 empty] | 21.7 | 71.06 |  |  |  | 21 | 69.8 |  |  |  |  | 23.9 | 75.02 |  |  |  |  | 22.8 | 73.04 | [5 empty] | 23.9 | 75.02 |  |  |  | 23.3 | 73.94 |  |  |  |  | 18.3 | 64.94 |  |  |  |  | 25.6 | 78.08
2004-06-29 | 20:00 | 25 | 77 | WEEKDAY | On | 1990-06-29 | 20:00 | 28.3 | 82.94 |  |  | 2003-06-29 | 20:00 | 21 | 69.8 |  |  | 1994-06-29 | 20:00 | 18.9 | 66.02 | [5 empty] | 21.1 | 69.98 |  |  |  | 20 | 68 |  |  |  |  | 23.3 | 73.94 |  |  |  |  | 16.1 | 60.98 | [5 empty] | 22.6 | 72.68 |  |  |  | 22.2 | 71.96 |  |  |  |  | 18.3 | 64.94 |  |  |  |  | 24.4 | 75.92
2004-06-29 | 21:00 | 24.4 | 75.92 | WEEKDAY | On | 1990-06-29 | 21:00 | 27.2 | 80.96 |  |  | 2003-06-29 | 21:00 | 21 | 69.8 |  |  | 1994-06-29 | 21:00 | 19.4 | 66.92 | [5 empty] | 20.6 | 69.08 |  |  |  | 19 | 66.2 |  |  |  |  | 19.4 | 66.92 |  |  |  |  | 16.1 | 60.98 | [5 empty] | 21.3 | 70.34 |  |  |  | 21.1 | 69.98 |  |  |  |  | 18.3 | 64.94 |  |  |  |  | 21.1 | 69.98
2004-06-29 | 22:00 | 24.4 | 75.92 | WEEKDAY | On | 1990-06-29 | 22:00 | 22.2 | 71.96 |  |  | 2003-06-29 | 22:00 | 20 | 68 |  |  | 1994-06-29 | 22:00 | 20.6 | 69.08 | [5 empty] | 20 | 68 |  |  |  | 17.3 | 63.14 |  |  |  |  | 17.8 | 64.04 |  |  |  |  | 13.9 | 57.02 | [5 empty] | 20 | 68 |  |  |  | 20 | 68 |  |  |  |  | 18.3 | 64.94 |  |  |  |  | 22.2 | 71.96
2004-06-29 | 23:00 | 23.9 | 75.02 | WEEKDAY | On | 1990-06-29 | 23:00 | 23.3 | 73.94 |  |  | 2003-06-29 | 23:00 | 19 | 66.2 |  |  | 1994-06-29 | 23:00 | 20 | 68 | [5 empty] | 20 | 68 |  |  |  | 16 | 60.8 |  |  |  |  | 17.2 | 62.96 |  |  |  |  | 13.3 | 55.94 | [5 empty] | 19.8 | 67.64 |  |  |  | 19.4 | 66.92 |  |  |  |  | 18.9 | 66.02 |  |  |  |  | 21.1 | 69.98
2004-06-29 | 24:00 | 22.8 | 73.04 | WEEKDAY | On | 1990-06-29 | 24:00 | 21.7 | 71.06 |  |  | 2003-06-29 | 24:00 | 19 | 66.2 |  |  | 1994-06-29 | 24:00 | 20 | 68 | [5 empty] | 20 | 68 |  |  |  | 15 | 59 |  |  |  |  | 16.7 | 62.06 |  |  |  |  | 14.4 | 57.92 | [5 empty] | 19.6 | 67.28 |  |  |  | 18.9 | 66.02 |  |  |  |  | 18.3 | 64.94 |  |  |  |  | 22.8 | 73.04
2004-06-30 | 1:00 | 22.2 | 71.96 | WEEKDAY | On | 1990-06-30 | 1:00 | 22.8 | 73.04 |  |  | 2003-06-30 | 1:00 | 19 | 66.2 |  |  | 1994-06-30 | 1:00 | 20 | 68 | [5 empty] | 20 | 68 |  |  |  | 15 | 59 |  |  |  |  | 16.7 | 62.06 |  |  |  |  | 13.9 | 57.02 | [5 empty] | 19.4 | 66.92 |  |  |  | 18.3 | 64.94 |  |  |  |  | 19.4 | 66.92 |  |  |  |  | 22.8 | 73.04
2004-06-30 | 2:00 | 22.2 | 71.96 | WEEKDAY | On | 1990-06-30 | 2:00 | 22.2 | 71.96 |  |  | 2003-06-30 | 2:00 | 19 | 66.2 |  |  | 1994-06-30 | 2:00 | 21.7 | 71.06 | [5 empty] | 20.6 | 69.08 |  |  |  | 15 | 59 |  |  |  |  | 17.8 | 64.04 |  |  |  |  | 12.8 | 55.04 | [5 empty] | 19.4 | 66.92 |  |  |  | 17.2 | 62.96 |  |  |  |  | 18.9 | 66.02 |  |  |  |  | 22.2 | 71.96
2004-06-30 | 3:00 | 22.2 | 71.96 | WEEKDAY | On | 1990-06-30 | 3:00 | 22.8 | 73.04 |  |  | 2003-06-30 | 3:00 | 19 | 66.2 |  |  | 1994-06-30 | 3:00 | 21.7 | 71.06 | [5 empty] | 20.6 | 69.08 |  |  |  | 14.5 | 58.1 |  |  |  |  | 17.2 | 62.96 |  |  |  |  | 11.7 | 53.06 | [5 empty] | 19.4 | 66.92 |  |  |  | 17.2 | 62.96 |  |  |  |  | 18.9 | 66.02 |  |  |  |  | 21.1 | 69.98
2004-06-30 | 4:00 | 21.7 | 71.06 | WEEKDAY | On | 1990-06-30 | 4:00 | 23.3 | 73.94 |  |  | 2003-06-30 | 4:00 | 19 | 66.2 |  |  | 1994-06-30 | 4:00 | 21.1 | 69.98 | [5 empty] | 20 | 68 |  |  |  | 14 | 57.2 |  |  |  |  | 16.7 | 62.06 |  |  |  |  | 11.1 | 51.98 | [5 empty] | 19.4 | 66.92 |  |  |  | 16.7 | 62.06 |  |  |  |  | 18.9 | 66.02 |  |  |  |  | 19.4 | 66.92
2004-06-30 | 5:00 | 20.6 | 69.08 | WEEKDAY | On | 1990-06-30 | 5:00 | 23.3 | 73.94 |  |  | 2003-06-30 | 5:00 | 19 | 66.2 |  |  | 1994-06-30 | 5:00 | 20.6 | 69.08 | [5 empty] | 20.6 | 69.08 |  |  |  | 14 | 57.2 |  |  |  |  | 16.1 | 60.98 |  |  |  |  | 11.7 | 53.06 | [5 empty] | 19.4 | 66.92 |  |  |  | 16.1 | 60.98 |  |  |  |  | 18.9 | 66.02 |  |  |  |  | 20 | 68
2004-06-30 | 6:00 | 20.6 | 69.08 | WEEKDAY | On | 1990-06-30 | 6:00 | 23.9 | 75.02 |  |  | 2003-06-30 | 6:00 | 20 | 68 |  |  | 1994-06-30 | 6:00 | 20.6 | 69.08 | [5 empty] | 20.6 | 69.08 |  |  |  | 14 | 57.2 |  |  |  |  | 16.1 | 60.98 |  |  |  |  | 15.6 | 60.08 | [5 empty] | 19.4 | 66.92 |  |  |  | 16.7 | 62.06 |  |  |  |  | 19.4 | 66.92 |  |  |  |  | 20.6 | 69.08
2004-06-30 | 7:00 | 21.7 | 71.06 | WEEKDAY | On | 1990-06-30 | 7:00 | 24.4 | 75.92 |  |  | 2003-06-30 | 7:00 | 22 | 71.6 |  |  | 1994-06-30 | 7:00 | 21.7 | 71.06 | [5 empty] | 21.1 | 69.98 |  |  |  | 16 | 60.8 |  |  |  |  | 17.8 | 64.04 |  |  |  |  | 17.2 | 62.96 | [5 empty] | 19.4 | 66.92 |  |  |  | 18.3 | 64.94 |  |  |  |  | 20 | 68 |  |  |  |  | 21.1 | 69.98
2004-06-30 | 8:00 | 23.3 | 73.94 | WEEKDAY | On | 1990-06-30 | 8:00 | 25 | 77 |  |  | 2003-06-30 | 8:00 | 24 | 75.2 |  |  | 1994-06-30 | 8:00 | 21.7 | 71.06 | [5 empty] | 22.2 | 71.96 |  |  |  | 19 | 66.2 |  |  |  |  | 18.9 | 66.02 |  |  |  |  | 18.9 | 66.02 | [5 empty] | 19.8 | 67.64 |  |  |  | 18.9 | 66.02 |  |  |  |  | 19.4 | 66.92 |  |  |  |  | 23.3 | 73.94
2004-06-30 | 9:00 | 24.4 | 75.92 | WEEKDAY | On | 1990-06-30 | 9:00 | 25 | 77 |  |  | 2003-06-30 | 9:00 | 26 | 78.8 |  |  | 1994-06-30 | 9:00 | 21.1 | 69.98 | [5 empty] | 22.2 | 71.96 |  |  |  | 21 | 69.8 |  |  |  |  | 19.4 | 66.92 |  |  |  |  | 20 | 68 | [5 empty] | 20.2 | 68.36 |  |  |  | 20 | 68 |  |  |  |  | 20 | 68 |  |  |  |  | 25.6 | 78.08
2004-06-30 | 10:00 | 25.6 | 78.08 | WEEKDAY | On | 1990-06-30 | 10:00 | 25.6 | 78.08 |  |  | 2003-06-30 | 10:00 | 26 | 78.8 |  |  | 1994-06-30 | 10:00 | 21.7 | 71.06 | [5 empty] | 21.7 | 71.06 |  |  |  | 22 | 71.6 |  |  |  |  | 20.6 | 69.08 |  |  |  |  | 21.1 | 69.98 | [5 empty] | 20.6 | 69.08 |  |  |  | 20.6 | 69.08 |  |  |  |  | 21.1 | 69.98 |  |  |  |  | 27.2 | 80.96
2004-06-30 | 11:00 | 26.7 | 80.06 | WEEKDAY | On | 1990-06-30 | 11:00 | 26.7 | 80.06 |  |  | 2003-06-30 | 11:00 | 26.5 | 79.7 |  |  | 1994-06-30 | 11:00 | 22.2 | 71.96 | [5 empty] | 23.3 | 73.94 |  |  |  | 23 | 73.4 |  |  |  |  | 20 | 68 |  |  |  |  | 22.2 | 71.96 | [5 empty] | 21.3 | 70.34 |  |  |  | 21.1 | 69.98 |  |  |  |  | 22.8 | 73.04 |  |  |  |  | 28.3 | 82.94
2004-06-30 | 12:00 | 28.3 | 82.94 | WEEKDAY | On | 1990-06-30 | 12:00 | 26.7 | 80.06 |  |  | 2003-06-30 | 12:00 | 27 | 80.6 |  |  | 1994-06-30 | 12:00 | 21.7 | 71.06 | [5 empty] | 23.9 | 75.02 |  |  |  | 23.7 | 74.66 |  |  |  |  | 19.4 | 66.92 |  |  |  |  | 23.3 | 73.94 | [5 empty] | 22.1 | 71.78 |  |  |  | 21.7 | 71.06 |  |  |  |  | 23.9 | 75.02 |  |  |  |  | 29.4 | 84.92
2004-06-30 | 13:00 | 28.3 | 82.94 | WEEKDAY | On | 1990-06-30 | 13:00 | 27.8 | 82.04 |  |  | 2003-06-30 | 13:00 | 26 | 78.8 |  |  | 1994-06-30 | 13:00 | 23.3 | 73.94 | [5 empty] | 23.3 | 73.94 |  |  |  | 24 | 75.2 |  |  |  |  | 18.9 | 66.02 |  |  |  |  | 23.9 | 75.02 | [5 empty] | 22.8 | 73.04 |  |  |  | 22.8 | 73.04 |  |  |  |  | 26.1 | 78.98 |  |  |  |  | 27.8 | 82.04
2004-06-30 | 14:00 | 28.9 | 84.02 | WEEKDAY | On | 1990-06-30 | 14:00 | 29.4 | 84.92 |  |  | 2003-06-30 | 14:00 | 24 | 75.2 |  |  | 1994-06-30 | 14:00 | 22.8 | 73.04 | [5 empty] | 25 | 77 |  |  |  | 25 | 77 |  |  |  |  | 20 | 68 |  |  |  |  | 24.4 | 75.92 | [5 empty] | 23.9 | 75.02 |  |  |  | 23.3 | 73.94 |  |  |  |  | 27.2 | 80.96 |  |  |  |  | 27.2 | 80.96
2004-06-30 | 15:00 | 28.3 | 82.94 | WEEKDAY | On | 1990-06-30 | 15:00 | 28.3 | 82.94 |  |  | 2003-06-30 | 15:00 | 24 | 75.2 |  |  | 1994-06-30 | 15:00 | 22.8 | 73.04 | [5 empty] | 23.3 | 73.94 |  |  |  | 25 | 77 |  |  |  |  | 20.6 | 69.08 |  |  |  |  | 22.8 | 73.04 | [5 empty] | 25 | 77 |  |  |  | 24.4 | 75.92 |  |  |  |  | 26.7 | 80.06 |  |  |  |  | 27.2 | 80.96
2004-06-30 | 16:00 | 27.8 | 82.04 | WEEKDAY | On | 1990-06-30 | 16:00 | 29.4 | 84.92 |  |  | 2003-06-30 | 16:00 | 24 | 75.2 |  |  | 1994-06-30 | 16:00 | 21.7 | 71.06 | [5 empty] | 23.3 | 73.94 |  |  |  | 25 | 77 |  |  |  |  | 20 | 68 |  |  |  |  | 25 | 77 | [5 empty] | 26.1 | 78.98 |  |  |  | 24.4 | 75.92 |  |  |  |  | 26.7 | 80.06 |  |  |  |  | 27.2 | 80.96
2004-06-30 | 17:00 | 29.4 | 84.92 | WEEKDAY | On | 1990-06-30 | 17:00 | 29.4 | 84.92 |  |  | 2003-06-30 | 17:00 | 24 | 75.2 |  |  | 1994-06-30 | 17:00 | 20.6 | 69.08 | [5 empty] | 22.8 | 73.04 |  |  |  | 25 | 77 |  |  |  |  | 21.1 | 69.98 |  |  |  |  | 23.9 | 75.02 | [5 empty] | 25.5 | 77.9 |  |  |  | 23.9 | 75.02 |  |  |  |  | 26.7 | 80.06 |  |  |  |  | 23.9 | 75.02
2004-06-30 | 18:00 | 28.3 | 82.94 | WEEKDAY | On | 1990-06-30 | 18:00 | 30 | 86 |  |  | 2003-06-30 | 18:00 | 23 | 73.4 |  |  | 1994-06-30 | 18:00 | 20 | 68 | [5 empty] | 21.7 | 71.06 |  |  |  | 23 | 73.4 |  |  |  |  | 20 | 68 |  |  |  |  | 21.7 | 71.06 | [5 empty] | 25 | 77 |  |  |  | 23.3 | 73.94 |  |  |  |  | 21.7 | 71.06 |  |  |  |  | 22.2 | 71.96
2004-06-30 | 19:00 | 26.1 | 78.98 | WEEKDAY | On | 1990-06-30 | 19:00 | 27.2 | 80.96 |  |  | 2003-06-30 | 19:00 | 22 | 71.6 |  |  | 1994-06-30 | 19:00 | 19.4 | 66.92 | [5 empty] | 20.6 | 69.08 |  |  |  | 22 | 71.6 |  |  |  |  | 19.4 | 66.92 |  |  |  |  | 21.1 | 69.98 | [5 empty] | 24.4 | 75.92 |  |  |  | 22.2 | 71.96 |  |  |  |  | 21.1 | 69.98 |  |  |  |  | 21.7 | 71.06
2004-06-30 | 20:00 | 25.6 | 78.08 | WEEKDAY | On | 1990-06-30 | 20:00 | 26.1 | 78.98 |  |  | 2003-06-30 | 20:00 | 21 | 69.8 |  |  | 1994-06-30 | 20:00 | 20.6 | 69.08 | [5 empty] | 20 | 68 |  |  |  | 18 | 64.4 |  |  |  |  | 18.9 | 66.02 |  |  |  |  | 20 | 68 | [5 empty] | 23.5 | 74.3 |  |  |  | 20 | 68 |  |  |  |  | 20.6 | 69.08 |  |  |  |  | 21.1 | 69.98
2004-06-30 | 21:00 | 26.1 | 78.98 | WEEKDAY | On | 1990-06-30 | 21:00 | 23.3 | 73.94 |  |  | 2003-06-30 | 21:00 | 21 | 69.8 |  |  | 1994-06-30 | 21:00 | 20 | 68 | [5 empty] | 20 | 68 |  |  |  | 16 | 60.8 |  |  |  |  | 18.3 | 64.94 |  |  |  |  | 18.3 | 64.94 | [5 empty] | 22.6 | 72.68 |  |  |  | 18.3 | 64.94 |  |  |  |  | 20 | 68 |  |  |  |  | 21.1 | 69.98
2004-06-30 | 22:00 | 25.3 | 77.54 | WEEKDAY | On | 1990-06-30 | 22:00 | 23.3 | 73.94 |  |  | 2003-06-30 | 22:00 | 20.2 | 68.36 |  |  | 1994-06-30 | 22:00 | 20 | 68 | [5 empty] | 19.8 | 67.64 |  |  |  | 16.3 | 61.34 |  |  |  |  | 17.4 | 63.32 |  |  |  |  | 18.9 | 66.02 | [5 empty] | 21.5 | 70.7 |  |  |  | 17.8 | 64.04 |  |  |  |  | 19.8 | 67.64 |  |  |  |  | 20.1 | 68.18
2004-06-30 | 23:00 | 24.5 | 76.1 | WEEKDAY | On | 1990-06-30 | 23:00 | 23.3 | 73.94 |  |  | 2003-06-30 | 23:00 | 19.3 | 66.74 |  |  | 1994-06-30 | 23:00 | 20 | 68 | [5 empty] | 19.7 | 67.46 |  |  |  | 16.6 | 61.88 |  |  |  |  | 16.6 | 61.88 |  |  |  |  | 19.6 | 67.28 | [5 empty] | 20.4 | 68.72 |  |  |  | 17.4 | 63.32 |  |  |  |  | 19.5 | 67.1 |  |  |  |  | 19.2 | 66.56
2004-06-30 | 24:00 | 23.7 | 74.66 | WEEKDAY | On | 1990-06-30 | 24:00 | 23.3 | 73.94 |  |  | 2003-06-30 | 24:00 | 18.5 | 65.3 |  |  | 1994-06-30 | 24:00 | 20 | 68 | [5 empty] | 19.5 | 67.1 |  |  |  | 16.9 | 62.42 |  |  |  |  | 15.7 | 60.26 |  |  |  |  | 20.2 | 68.36 | [5 empty] | 19.3 | 66.74 |  |  |  | 16.9 | 62.42 |  |  |  |  | 19.3 | 66.74 |  |  |  |  | 18.2 | 64.76
1994-07-01 | 1:00 | 23 | 73.4 | WEEKDAY | On | 1987-07-01 | 1:00 | 23.3 | 73.94 |  |  | 1991-07-01 | 1:00 | 17.7 | 63.86 |  |  | 1994-07-01 | 1:00 | 20 | 68 | [5 empty] | 19.4 | 66.92 |  |  |  | 17.1 | 62.78 |  |  |  |  | 14.8 | 58.64 |  |  |  |  | 20.9 | 69.62 | [5 empty] | 18.3 | 64.94 |  |  |  | 16.4 | 61.52 |  |  |  |  | 19 | 66.2 |  |  |  |  | 17.3 | 63.14
1994-07-01 | 2:00 | 22.2 | 71.96 | WEEKDAY | On | 1987-07-01 | 2:00 | 23.3 | 73.94 |  |  | 1991-07-01 | 2:00 | 16.9 | 62.42 |  |  | 1994-07-01 | 2:00 | 20 | 68 | [5 empty] | 19.2 | 66.56 |  |  |  | 17.4 | 63.32 |  |  |  |  | 13.9 | 57.02 |  |  |  |  | 21.5 | 70.7 | [5 empty] | 17.2 | 62.96 |  |  |  | 15.9 | 60.62 |  |  |  |  | 18.8 | 65.84 |  |  |  |  | 16.3 | 61.34
1994-07-01 | 3:00 | 21.4 | 70.52 | WEEKDAY | On | 1987-07-01 | 3:00 | 23.3 | 73.94 |  |  | 1991-07-01 | 3:00 | 16 | 60.8 |  |  | 1994-07-01 | 3:00 | 20 | 68 | [5 empty] | 19.1 | 66.38 |  |  |  | 17.7 | 63.86 |  |  |  |  | 13.1 | 55.58 |  |  |  |  | 22.2 | 71.96 | [5 empty] | 16.1 | 60.98 |  |  |  | 15.5 | 59.9 |  |  |  |  | 18.5 | 65.3 |  |  |  |  | 15.4 | 59.72
1994-07-01 | 4:00 | 20.6 | 69.08 | WEEKDAY | On | 1987-07-01 | 4:00 | 23.3 | 73.94 |  |  | 1991-07-01 | 4:00 | 15.2 | 59.36 |  |  | 1994-07-01 | 4:00 | 20 | 68 | [5 empty] | 18.9 | 66.02 |  |  |  | 18 | 64.4 |  |  |  |  | 12.2 | 53.96 |  |  |  |  | 22.8 | 73.04 | [5 empty] | 15 | 59 |  |  |  | 15 | 59 |  |  |  |  | 18.3 | 64.94 |  |  |  |  | 14.4 | 57.92
1994-07-01 | 5:00 | 20 | 68 | WEEKDAY | On | 1987-07-01 | 5:00 | 22.8 | 73.04 |  |  | 1991-07-01 | 5:00 | 13.9 | 57.02 |  |  | 1994-07-01 | 5:00 | 20 | 68 | [5 empty] | 18.3 | 64.94 |  |  |  | 18 | 64.4 |  |  |  |  | 10.6 | 51.08 |  |  |  |  | 23 | 73.4 | [5 empty] | 15 | 59 |  |  |  | 14.4 | 57.92 |  |  |  |  | 18.9 | 66.02 |  |  |  |  | 14.4 | 57.92
1994-07-01 | 6:00 | 22.2 | 71.96 | WEEKDAY | On | 1987-07-01 | 6:00 | 22.8 | 73.04 |  |  | 1991-07-01 | 6:00 | 16.7 | 62.06 |  |  | 1994-07-01 | 6:00 | 20.6 | 69.08 | [5 empty] | 19.4 | 66.92 |  |  |  | 18 | 64.4 |  |  |  |  | 12.2 | 53.96 |  |  |  |  | 23.1 | 73.58 | [5 empty] | 15.6 | 60.08 |  |  |  | 15.6 | 60.08 |  |  |  |  | 18.9 | 66.02 |  |  |  |  | 15 | 59
1994-07-01 | 7:00 | 22.8 | 73.04 | WEEKDAY | On | 1987-07-01 | 7:00 | 23.3 | 73.94 |  |  | 1991-07-01 | 7:00 | 17.8 | 64.04 |  |  | 1994-07-01 | 7:00 | 22.2 | 71.96 | [5 empty] | 21.7 | 71.06 |  |  |  | 18 | 64.4 |  |  |  |  | 13.3 | 55.94 |  |  |  |  | 23.3 | 73.94 | [5 empty] | 16.1 | 60.98 |  |  |  | 17.8 | 64.04 |  |  |  |  | 19.4 | 66.92 |  |  |  |  | 15 | 59
1994-07-01 | 8:00 | 23.9 | 75.02 | WEEKDAY | On | 1987-07-01 | 8:00 | 24.4 | 75.92 |  |  | 1991-07-01 | 8:00 | 20 | 68 |  |  | 1994-07-01 | 8:00 | 23.9 | 75.02 | [5 empty] | 24.4 | 75.92 |  |  |  | 19 | 66.2 |  |  |  |  | 15 | 59 |  |  |  |  | 23.7 | 74.66 | [5 empty] | 16.1 | 60.98 |  |  |  | 18.9 | 66.02 |  |  |  |  | 20 | 68 |  |  |  |  | 15 | 59
1994-07-01 | 9:00 | 25 | 77 | WEEKDAY | On | 1987-07-01 | 9:00 | 25 | 77 |  |  | 1991-07-01 | 9:00 | 22.2 | 71.96 |  |  | 1994-07-01 | 9:00 | 25.6 | 78.08 | [5 empty] | 26.1 | 78.98 |  |  |  | 19 | 66.2 |  |  |  |  | 17.8 | 64.04 |  |  |  |  | 24 | 75.2 | [5 empty] | 16.1 | 60.98 |  |  |  | 18.9 | 66.02 |  |  |  |  | 22.2 | 71.96 |  |  |  |  | 15.6 | 60.08
1994-07-01 | 10:00 | 26.7 | 80.06 | WEEKDAY | On | 1987-07-01 | 10:00 | 26.1 | 78.98 |  |  | 1991-07-01 | 10:00 | 22.2 | 71.96 |  |  | 1994-07-01 | 10:00 | 25.6 | 78.08 | [5 empty] | 26.7 | 80.06 |  |  |  | 20 | 68 |  |  |  |  | 18.9 | 66.02 |  |  |  |  | 24.4 | 75.92 | [5 empty] | 17.2 | 62.96 |  |  |  | 20 | 68 |  |  |  |  | 22.8 | 73.04 |  |  |  |  | 15.6 | 60.08
1994-07-01 | 11:00 | 27.8 | 82.04 | WEEKDAY | On | 1987-07-01 | 11:00 | 25 | 77 |  |  | 1991-07-01 | 11:00 | 23.3 | 73.94 |  |  | 1994-07-01 | 11:00 | 27.2 | 80.96 | [5 empty] | 27.8 | 82.04 |  |  |  | 22 | 71.6 |  |  |  |  | 19.4 | 66.92 |  |  |  |  | 26.1 | 78.98 | [5 empty] | 17.8 | 64.04 |  |  |  | 21.1 | 69.98 |  |  |  |  | 23.9 | 75.02 |  |  |  |  | 16.7 | 62.06
1994-07-01 | 12:00 | 28.9 | 84.02 | WEEKDAY | On | 1987-07-01 | 12:00 | 26.7 | 80.06 |  |  | 1991-07-01 | 12:00 | 24.4 | 75.92 |  |  | 1994-07-01 | 12:00 | 26.1 | 78.98 | [5 empty] | 27.2 | 80.96 |  |  |  | 24.6 | 76.28 |  |  |  |  | 20.6 | 69.08 |  |  |  |  | 27.7 | 81.86 | [5 empty] | 18.9 | 66.02 |  |  |  | 21.7 | 71.06 |  |  |  |  | 23.9 | 75.02 |  |  |  |  | 18.3 | 64.94
1994-07-01 | 13:00 | 31.1 | 87.98 | WEEKDAY | On | 1987-07-01 | 13:00 | 26.7 | 80.06 |  |  | 1991-07-01 | 13:00 | 25 | 77 |  |  | 1994-07-01 | 13:00 | 25.6 | 78.08 | [5 empty] | 26.7 | 80.06 |  |  |  | 27 | 80.6 |  |  |  |  | 21.1 | 69.98 |  |  |  |  | 29.4 | 84.92 | [5 empty] | 20.6 | 69.08 |  |  |  | 22.8 | 73.04 |  |  |  |  | 24.4 | 75.92 |  |  |  |  | 20.6 | 69.08
1994-07-01 | 14:00 | 29.4 | 84.92 | WEEKDAY | On | 1987-07-01 | 14:00 | 27.2 | 80.96 |  |  | 1991-07-01 | 14:00 | 25.6 | 78.08 |  |  | 1994-07-01 | 14:00 | 26.7 | 80.06 | [5 empty] | 27.2 | 80.96 |  |  |  | 29 | 84.2 |  |  |  |  | 21.7 | 71.06 |  |  |  |  | 29.8 | 85.64 | [5 empty] | 20.6 | 69.08 |  |  |  | 23.9 | 75.02 |  |  |  |  | 24.4 | 75.92 |  |  |  |  | 21.7 | 71.06
1994-07-01 | 15:00 | 28.9 | 84.02 | WEEKDAY | On | 1987-07-01 | 15:00 | 26.7 | 80.06 |  |  | 1991-07-01 | 15:00 | 26.7 | 80.06 |  |  | 1994-07-01 | 15:00 | 25.6 | 78.08 | [5 empty] | 27.2 | 80.96 |  |  |  | 29.3 | 84.74 |  |  |  |  | 21.7 | 71.06 |  |  |  |  | 30.2 | 86.36 | [5 empty] | 21.1 | 69.98 |  |  |  | 24.4 | 75.92 |  |  |  |  | 25 | 77 |  |  |  |  | 22.2 | 71.96
1994-07-01 | 16:00 | 28.9 | 84.02 | WEEKDAY | On | 1987-07-01 | 16:00 | 26.7 | 80.06 |  |  | 1991-07-01 | 16:00 | 26.7 | 80.06 |  |  | 1994-07-01 | 16:00 | 24.4 | 75.92 | [5 empty] | 26.7 | 80.06 |  |  |  | 29.3 | 84.74 |  |  |  |  | 20.6 | 69.08 |  |  |  |  | 30.6 | 87.08 | [5 empty] | 21.7 | 71.06 |  |  |  | 23.3 | 73.94 |  |  |  |  | 24.4 | 75.92 |  |  |  |  | 23.9 | 75.02
1994-07-01 | 17:00 | 28.3 | 82.94 | WEEKDAY | On | 1987-07-01 | 17:00 | 26.7 | 80.06 |  |  | 1991-07-01 | 17:00 | 27.2 | 80.96 |  |  | 1994-07-01 | 17:00 | 22.8 | 73.04 | [5 empty] | 25 | 77 |  |  |  | 29 | 84.2 |  |  |  |  | 20 | 68 |  |  |  |  | 29.3 | 84.74 | [5 empty] | 20.6 | 69.08 |  |  |  | 23.9 | 75.02 |  |  |  |  | 24.4 | 75.92 |  |  |  |  | 18.3 | 64.94
1994-07-01 | 18:00 | 26.7 | 80.06 | WEEKDAY | On | 1987-07-01 | 18:00 | 24.4 | 75.92 |  |  | 1991-07-01 | 18:00 | 26.7 | 80.06 |  |  | 1994-07-01 | 18:00 | 22.2 | 71.96 | [5 empty] | 24.4 | 75.92 |  |  |  | 28.4 | 83.12 |  |  |  |  | 18.9 | 66.02 |  |  |  |  | 28 | 82.4 | [5 empty] | 21.7 | 71.06 |  |  |  | 22.8 | 73.04 |  |  |  |  | 21.1 | 69.98 |  |  |  |  | 17.8 | 64.04
1994-07-01 | 19:00 | 25 | 77 | WEEKDAY | On | 1987-07-01 | 19:00 | 20.6 | 69.08 |  |  | 1991-07-01 | 19:00 | 25.6 | 78.08 |  |  | 1994-07-01 | 19:00 | 21.7 | 71.06 | [5 empty] | 22.8 | 73.04 |  |  |  | 27 | 80.6 |  |  |  |  | 17.8 | 64.04 |  |  |  |  | 26.7 | 80.06 | [5 empty] | 20.6 | 69.08 |  |  |  | 22.2 | 71.96 |  |  |  |  | 18.9 | 66.02 |  |  |  |  | 18.3 | 64.94
1994-07-01 | 20:00 | 23.9 | 75.02 | WEEKDAY | On | 1987-07-01 | 20:00 | 21.1 | 69.98 |  |  | 1991-07-01 | 20:00 | 20.6 | 69.08 |  |  | 1994-07-01 | 20:00 | 20 | 68 | [5 empty] | 21.7 | 71.06 |  |  |  | 25 | 77 |  |  |  |  | 17.2 | 62.96 |  |  |  |  | 23.9 | 75.02 | [5 empty] | 17.8 | 64.04 |  |  |  | 21.7 | 71.06 |  |  |  |  | 18.9 | 66.02 |  |  |  |  | 16.7 | 62.06
1994-07-01 | 21:00 | 23.3 | 73.94 | WEEKDAY | On | 1987-07-01 | 21:00 | 21.1 | 69.98 |  |  | 1991-07-01 | 21:00 | 18.3 | 64.94 |  |  | 1994-07-01 | 21:00 | 20 | 68 | [5 empty] | 21.7 | 71.06 |  |  |  | 22 | 71.6 |  |  |  |  | 16.1 | 60.98 |  |  |  |  | 21.1 | 69.98 | [5 empty] | 16.7 | 62.06 |  |  |  | 20.6 | 69.08 |  |  |  |  | 17.8 | 64.04 |  |  |  |  | 15.6 | 60.08
1994-07-01 | 22:00 | 22.8 | 73.04 | WEEKDAY | On | 1987-07-01 | 22:00 | 21.1 | 69.98 |  |  | 1991-07-01 | 22:00 | 18.3 | 64.94 |  |  | 1994-07-01 | 22:00 | 19.4 | 66.92 | [5 empty] | 21.7 | 71.06 |  |  |  | 21 | 69.8 |  |  |  |  | 15.6 | 60.08 |  |  |  |  | 18.3 | 64.94 | [5 empty] | 15.6 | 60.08 |  |  |  | 20 | 68 |  |  |  |  | 17.2 | 62.96 |  |  |  |  | 13.3 | 55.94
1994-07-01 | 23:00 | 22.8 | 73.04 | WEEKDAY | On | 1987-07-01 | 23:00 | 21.1 | 69.98 |  |  | 1991-07-01 | 23:00 | 18.3 | 64.94 |  |  | 1994-07-01 | 23:00 | 18.9 | 66.02 | [5 empty] | 21.7 | 71.06 |  |  |  | 19 | 66.2 |  |  |  |  | 15 | 59 |  |  |  |  | 17.8 | 64.04 | [5 empty] | 15 | 59 |  |  |  | 18.9 | 66.02 |  |  |  |  | 17.2 | 62.96 |  |  |  |  | 12.2 | 53.96
1994-07-01 | 24:00 | 22.8 | 73.04 | WEEKDAY | On | 1987-07-01 | 24:00 | 20.6 | 69.08 |  |  | 1991-07-01 | 24:00 | 16.7 | 62.06 |  |  | 1994-07-01 | 24:00 | 18.9 | 66.02 | [5 empty] | 21.1 | 69.98 |  |  |  | 17 | 62.6 |  |  |  |  | 14.4 | 57.92 |  |  |  |  | 17.2 | 62.96 | [5 empty] | 14.4 | 57.92 |  |  |  | 18.3 | 64.94 |  |  |  |  | 16.7 | 62.06 |  |  |  |  | 11.1 | 51.98
1994-07-02 | 1:00 | 22.2 | 71.96 | SATURDAY | On | 1987-07-02 | 1:00 | 20.6 | 69.08 |  |  | 1991-07-02 | 1:00 | 16.1 | 60.98 |  |  | 1994-07-02 | 1:00 | 18.9 | 66.02 | [5 empty] | 21.1 | 69.98 |  |  |  | 17 | 62.6 |  |  |  |  | 13.9 | 57.02 |  |  |  |  | 16.7 | 62.06 | [5 empty] | 13.9 | 57.02 |  |  |  | 18.9 | 66.02 |  |  |  |  | 16.7 | 62.06 |  |  |  |  | 10 | 50
1994-07-02 | 2:00 | 22.2 | 71.96 | SATURDAY | On | 1987-07-02 | 2:00 | 20 | 68 |  |  | 1991-07-02 | 2:00 | 17.2 | 62.96 |  |  | 1994-07-02 | 2:00 | 18.9 | 66.02 | [5 empty] | 20.6 | 69.08 |  |  |  | 16 | 60.8 |  |  |  |  | 10 | 50 |  |  |  |  | 17.1 | 62.78 | [5 empty] | 15 | 59 |  |  |  | 20.6 | 69.08 |  |  |  |  | 17.2 | 62.96 |  |  |  |  | 9.4 | 48.92
1994-07-02 | 3:00 | 22.2 | 71.96 | SATURDAY | On | 1987-07-02 | 3:00 | 20 | 68 |  |  | 1991-07-02 | 3:00 | 17.2 | 62.96 |  |  | 1994-07-02 | 3:00 | 18.3 | 64.94 | [5 empty] | 19.4 | 66.92 |  |  |  | 14.9 | 58.82 |  |  |  |  | 9.4 | 48.92 |  |  |  |  | 17.4 | 63.32 | [5 empty] | 14.4 | 57.92 |  |  |  | 20.6 | 69.08 |  |  |  |  | 17.2 | 62.96 |  |  |  |  | 9.4 | 48.92
1994-07-02 | 4:00 | 21.7 | 71.06 | SATURDAY | On | 1987-07-02 | 4:00 | 19.4 | 66.92 |  |  | 1991-07-02 | 4:00 | 16.7 | 62.06 |  |  | 1994-07-02 | 4:00 | 18.9 | 66.02 | [5 empty] | 18.9 | 66.02 |  |  |  | 14 | 57.2 |  |  |  |  | 10.6 | 51.08 |  |  |  |  | 17.8 | 64.04 | [5 empty] | 14.4 | 57.92 |  |  |  | 21.1 | 69.98 |  |  |  |  | 17.2 | 62.96 |  |  |  |  | 9.4 | 48.92
1994-07-02 | 5:00 | 21.7 | 71.06 | SATURDAY | On | 1987-07-02 | 5:00 | 20 | 68 |  |  | 1991-07-02 | 5:00 | 17.8 | 64.04 |  |  | 1994-07-02 | 5:00 | 18.3 | 64.94 | [5 empty] | 18.9 | 66.02 |  |  |  | 15 | 59 |  |  |  |  | 9.4 | 48.92 |  |  |  |  | 19.1 | 66.38 | [5 empty] | 13.9 | 57.02 |  |  |  | 21.1 | 69.98 |  |  |  |  | 17.2 | 62.96 |  |  |  |  | 9.4 | 48.92
1994-07-02 | 6:00 | 22.2 | 71.96 | SATURDAY | On | 1987-07-02 | 6:00 | 19.4 | 66.92 |  |  | 1991-07-02 | 6:00 | 18.3 | 64.94 |  |  | 1994-07-02 | 6:00 | 20 | 68 | [5 empty] | 18.9 | 66.02 |  |  |  | 16.3 | 61.34 |  |  |  |  | 11.1 | 51.98 |  |  |  |  | 20.4 | 68.72 | [5 empty] | 13.9 | 57.02 |  |  |  | 20.6 | 69.08 |  |  |  |  | 17.8 | 64.04 |  |  |  |  | 10.6 | 51.08
1994-07-02 | 7:00 | 25 | 77 | SATURDAY | On | 1987-07-02 | 7:00 | 18.9 | 66.02 |  |  | 1991-07-02 | 7:00 | 20 | 68 |  |  | 1994-07-02 | 7:00 | 22.8 | 73.04 | [5 empty] | 22.8 | 73.04 |  |  |  | 19 | 66.2 |  |  |  |  | 13.3 | 55.94 |  |  |  |  | 21.7 | 71.06 | [5 empty] | 17.2 | 62.96 |  |  |  | 19.4 | 66.92 |  |  |  |  | 18.3 | 64.94 |  |  |  |  | 12.2 | 53.96
1994-07-02 | 8:00 | 27.8 | 82.04 | SATURDAY | On | 1987-07-02 | 8:00 | 18.9 | 66.02 |  |  | 1991-07-02 | 8:00 | 21.7 | 71.06 |  |  | 1994-07-02 | 8:00 | 24.4 | 75.92 | [5 empty] | 24.4 | 75.92 |  |  |  | 22 | 71.6 |  |  |  |  | 15.6 | 60.08 |  |  |  |  | 22.4 | 72.32 | [5 empty] | 20 | 68 |  |  |  | 20 | 68 |  |  |  |  | 18.3 | 64.94 |  |  |  |  | 14.4 | 57.92
1994-07-02 | 9:00 | 28.3 | 82.94 | SATURDAY | On | 1987-07-02 | 9:00 | 18.9 | 66.02 |  |  | 1991-07-02 | 9:00 | 23.9 | 75.02 |  |  | 1994-07-02 | 9:00 | 25.6 | 78.08 | [5 empty] | 26.7 | 80.06 |  |  |  | 23 | 73.4 |  |  |  |  | 17.8 | 64.04 |  |  |  |  | 23.2 | 73.76 | [5 empty] | 21.7 | 71.06 |  |  |  | 19.4 | 66.92 |  |  |  |  | 18.3 | 64.94 |  |  |  |  | 17.2 | 62.96
1994-07-02 | 10:00 | 30 | 86 | SATURDAY | On | 1987-07-02 | 10:00 | 19.4 | 66.92 |  |  | 1991-07-02 | 10:00 | 23.9 | 75.02 |  |  | 1994-07-02 | 10:00 | 26.1 | 78.98 | [5 empty] | 27.2 | 80.96 |  |  |  | 24 | 75.2 |  |  |  |  | 19.4 | 66.92 |  |  |  |  | 23.9 | 75.02 | [5 empty] | 22.8 | 73.04 |  |  |  | 19.4 | 66.92 |  |  |  |  | 20.6 | 69.08 |  |  |  |  | 21.1 | 69.98
1994-07-02 | 11:00 | 30 | 86 | SATURDAY | On | 1987-07-02 | 11:00 | 19.4 | 66.92 |  |  | 1991-07-02 | 11:00 | 23.9 | 75.02 |  |  | 1994-07-02 | 11:00 | 26.7 | 80.06 | [5 empty] | 25.6 | 78.08 |  |  |  | 26 | 78.8 |  |  |  |  | 20 | 68 |  |  |  |  | 23.9 | 75.02 | [5 empty] | 23.9 | 75.02 |  |  |  | 18.3 | 64.94 |  |  |  |  | 21.7 | 71.06 |  |  |  |  | 22.8 | 73.04
1994-07-02 | 12:00 | 31.1 | 87.98 | SATURDAY | On | 1987-07-02 | 12:00 | 19.4 | 66.92 |  |  | 1991-07-02 | 12:00 | 23.9 | 75.02 |  |  | 1994-07-02 | 12:00 | 25.6 | 78.08 | [5 empty] | 27.2 | 80.96 |  |  |  | 27 | 80.6 |  |  |  |  | 20.6 | 69.08 |  |  |  |  | 23.9 | 75.02 | [5 empty] | 25 | 77 |  |  |  | 19.4 | 66.92 |  |  |  |  | 23.3 | 73.94 |  |  |  |  | 23.9 | 75.02
1994-07-02 | 13:00 | 31.1 | 87.98 | SATURDAY | On | 1987-07-02 | 13:00 | 20 | 68 |  |  | 1991-07-02 | 13:00 | 25 | 77 |  |  | 1994-07-02 | 13:00 | 26.7 | 80.06 | [5 empty] | 27.8 | 82.04 |  |  |  | 28 | 82.4 |  |  |  |  | 21.1 | 69.98 |  |  |  |  | 23.9 | 75.02 | [5 empty] | 27.2 | 80.96 |  |  |  | 21.7 | 71.06 |  |  |  |  | 22.2 | 71.96 |  |  |  |  | 25 | 77
1994-07-02 | 14:00 | 31.1 | 87.98 | SATURDAY | On | 1987-07-02 | 14:00 | 20 | 68 |  |  | 1991-07-02 | 14:00 | 25 | 77 |  |  | 1994-07-02 | 14:00 | 26.1 | 78.98 | [5 empty] | 27.8 | 82.04 |  |  |  | 28.1 | 82.58 |  |  |  |  | 21.7 | 71.06 |  |  |  |  | 23.2 | 73.76 | [5 empty] | 27.8 | 82.04 |  |  |  | 25 | 77 |  |  |  |  | 22.8 | 73.04 |  |  |  |  | 26.1 | 78.98
1994-07-02 | 15:00 | 30 | 86 | SATURDAY | On | 1987-07-02 | 15:00 | 20.6 | 69.08 |  |  | 1991-07-02 | 15:00 | 24.4 | 75.92 |  |  | 1994-07-02 | 15:00 | 25 | 77 | [5 empty] | 28.3 | 82.94 |  |  |  | 28 | 82.4 |  |  |  |  | 21.7 | 71.06 |  |  |  |  | 22.4 | 72.32 | [5 empty] | 27.2 | 80.96 |  |  |  | 25 | 77 |  |  |  |  | 20.6 | 69.08 |  |  |  |  | 27.2 | 80.96
1994-07-02 | 16:00 | 28.9 | 84.02 | SATURDAY | On | 1987-07-02 | 16:00 | 20.6 | 69.08 |  |  | 1991-07-02 | 16:00 | 22.8 | 73.04 |  |  | 1994-07-02 | 16:00 | 25 | 77 | [5 empty] | 26.7 | 80.06 |  |  |  | 28 | 82.4 |  |  |  |  | 21.7 | 71.06 |  |  |  |  | 21.7 | 71.06 | [5 empty] | 26.7 | 80.06 |  |  |  | 25 | 77 |  |  |  |  | 20 | 68 |  |  |  |  | 27.8 | 82.04
1994-07-02 | 17:00 | 28.9 | 84.02 | SATURDAY | On | 1987-07-02 | 17:00 | 20.6 | 69.08 |  |  | 1991-07-02 | 17:00 | 22.2 | 71.96 |  |  | 1994-07-02 | 17:00 | 24.4 | 75.92 | [5 empty] | 26.1 | 78.98 |  |  |  | 27 | 80.6 |  |  |  |  | 21.1 | 69.98 |  |  |  |  | 20.8 | 69.44 | [5 empty] | 25.6 | 78.08 |  |  |  | 25 | 77 |  |  |  |  | 20 | 68 |  |  |  |  | 26.7 | 80.06
1994-07-02 | 18:00 | 27.2 | 80.96 | SATURDAY | On | 1987-07-02 | 18:00 | 20 | 68 |  |  | 1991-07-02 | 18:00 | 22.2 | 71.96 |  |  | 1994-07-02 | 18:00 | 22.8 | 73.04 | [5 empty] | 25 | 77 |  |  |  | 27 | 80.6 |  |  |  |  | 20 | 68 |  |  |  |  | 19.8 | 67.64 | [5 empty] | 25 | 77 |  |  |  | 23.9 | 75.02 |  |  |  |  | 19.4 | 66.92 |  |  |  |  | 26.1 | 78.98
1994-07-02 | 19:00 | 25.6 | 78.08 | SATURDAY | On | 1987-07-02 | 19:00 | 19.4 | 66.92 |  |  | 1991-07-02 | 19:00 | 21.7 | 71.06 |  |  | 1994-07-02 | 19:00 | 21.7 | 71.06 | [5 empty] | 23.9 | 75.02 |  |  |  | 26 | 78.8 |  |  |  |  | 18.9 | 66.02 |  |  |  |  | 18.9 | 66.02 | [5 empty] | 22.8 | 73.04 |  |  |  | 22.8 | 73.04 |  |  |  |  | 18.9 | 66.02 |  |  |  |  | 22.8 | 73.04
1994-07-02 | 20:00 | 25 | 77 | SATURDAY | On | 1987-07-02 | 20:00 | 18.9 | 66.02 |  |  | 1991-07-02 | 20:00 | 20 | 68 |  |  | 1994-07-02 | 20:00 | 22.2 | 71.96 | [5 empty] | 22.2 | 71.96 |  |  |  | 22 | 71.6 |  |  |  |  | 18.9 | 66.02 |  |  |  |  | 18 | 64.4 | [5 empty] | 20.6 | 69.08 |  |  |  | 20.6 | 69.08 |  |  |  |  | 18.9 | 66.02 |  |  |  |  | 19.4 | 66.92
1994-07-02 | 21:00 | 26.1 | 78.98 | SATURDAY | On | 1987-07-02 | 21:00 | 18.9 | 66.02 |  |  | 1991-07-02 | 21:00 | 20.6 | 69.08 |  |  | 1994-07-02 | 21:00 | 22.2 | 71.96 | [5 empty] | 22.2 | 71.96 |  |  |  | 20 | 68 |  |  |  |  | 18.3 | 64.94 |  |  |  |  | 17 | 62.6 | [5 empty] | 18.3 | 64.94 |  |  |  | 18.9 | 66.02 |  |  |  |  | 18.3 | 64.94 |  |  |  |  | 18.9 | 66.02
1994-07-02 | 22:00 | 26.7 | 80.06 | SATURDAY | On | 1987-07-02 | 22:00 | 18.9 | 66.02 |  |  | 1991-07-02 | 22:00 | 20.6 | 69.08 |  |  | 1994-07-02 | 22:00 | 21.7 | 71.06 | [5 empty] | 21.7 | 71.06 |  |  |  | 22 | 71.6 |  |  |  |  | 16.7 | 62.06 |  |  |  |  | 16.1 | 60.98 | [5 empty] | 16.7 | 62.06 |  |  |  | 16.7 | 62.06 |  |  |  |  | 18.9 | 66.02 |  |  |  |  | 18.3 | 64.94
1994-07-02 | 23:00 | 26.7 | 80.06 | SATURDAY | On | 1987-07-02 | 23:00 | 18.9 | 66.02 |  |  | 1991-07-02 | 23:00 | 20 | 68 |  |  | 1994-07-02 | 23:00 | 22.2 | 71.96 | [5 empty] | 21.7 | 71.06 |  |  |  | 20 | 68 |  |  |  |  | 15.6 | 60.08 |  |  |  |  | 15.4 | 59.72 | [5 empty] | 16.1 | 60.98 |  |  |  | 15 | 59 |  |  |  |  | 18.9 | 66.02 |  |  |  |  | 17.8 | 64.04
1994-07-02 | 24:00 | 26.1 | 78.98 | SATURDAY | On | 1987-07-02 | 24:00 | 18.3 | 64.94 |  |  | 1991-07-02 | 24:00 | 20 | 68 |  |  | 1994-07-02 | 24:00 | 21.7 | 71.06 | [5 empty] | 21.1 | 69.98 |  |  |  | 22 | 71.6 |  |  |  |  | 14.4 | 57.92 |  |  |  |  | 14.6 | 58.28 | [5 empty] | 15 | 59 |  |  |  | 15.6 | 60.08 |  |  |  |  | 18.3 | 64.94 |  |  |  |  | 17.2 | 62.96
1994-07-03 | 1:00 | 25.6 | 78.08 | SUNDAY | On | 1987-07-03 | 1:00 | 18.3 | 64.94 |  |  | 1991-07-03 | 1:00 | 20 | 68 |  |  | 1994-07-03 | 1:00 | 22.8 | 73.04 | [5 empty] | 21.1 | 69.98 |  |  |  | 21 | 69.8 |  |  |  |  | 13.3 | 55.94 |  |  |  |  | 13.9 | 57.02 | [5 empty] | 15 | 59 |  |  |  | 13.3 | 55.94 |  |  |  |  | 17.8 | 64.04 |  |  |  |  | 16.7 | 62.06
1994-07-03 | 2:00 | 25.6 | 78.08 | SUNDAY | On | 1987-07-03 | 2:00 | 17.8 | 64.04 |  |  | 1991-07-03 | 2:00 | 19.4 | 66.92 |  |  | 1994-07-03 | 2:00 | 22.2 | 71.96 | [5 empty] | 21.1 | 69.98 |  |  |  | 21 | 69.8 |  |  |  |  | 12.2 | 53.96 |  |  |  |  | 13.3 | 55.94 | [5 empty] | 14.4 | 57.92 |  |  |  | 13.9 | 57.02 |  |  |  |  | 16.1 | 60.98 |  |  |  |  | 15.6 | 60.08
1994-07-03 | 3:00 | 25 | 77 | SUNDAY | On | 1987-07-03 | 3:00 | 18.3 | 64.94 |  |  | 1991-07-03 | 3:00 | 18.9 | 66.02 |  |  | 1994-07-03 | 3:00 | 22.2 | 71.96 | [5 empty] | 21.1 | 69.98 |  |  |  | 21 | 69.8 |  |  |  |  | 11.7 | 53.06 |  |  |  |  | 12.8 | 55.04 | [5 empty] | 13.9 | 57.02 |  |  |  | 12.8 | 55.04 |  |  |  |  | 15.6 | 60.08 |  |  |  |  | 15 | 59
1994-07-03 | 4:00 | 25.6 | 78.08 | SUNDAY | On | 1987-07-03 | 4:00 | 18.9 | 66.02 |  |  | 1991-07-03 | 4:00 | 18.3 | 64.94 |  |  | 1994-07-03 | 4:00 | 22.8 | 73.04 | [5 empty] | 21.1 | 69.98 |  |  |  | 20.1 | 68.18 |  |  |  |  | 11.7 | 53.06 |  |  |  |  | 12.2 | 53.96 | [5 empty] | 13.3 | 55.94 |  |  |  | 11.7 | 53.06 |  |  |  |  | 13.3 | 55.94 |  |  |  |  | 15 | 59
1994-07-03 | 5:00 | 26.1 | 78.98 | SUNDAY | On | 1987-07-03 | 5:00 | 18.3 | 64.94 |  |  | 1991-07-03 | 5:00 | 17.8 | 64.04 |  |  | 1994-07-03 | 5:00 | 22.2 | 71.96 | [5 empty] | 21.1 | 69.98 |  |  |  | 19 | 66.2 |  |  |  |  | 11.7 | 53.06 |  |  |  |  | 14.2 | 57.56 | [5 empty] | 12.8 | 55.04 |  |  |  | 11.7 | 53.06 |  |  |  |  | 13.3 | 55.94 |  |  |  |  | 15 | 59
1994-07-03 | 6:00 | 25.6 | 78.08 | SUNDAY | On | 1987-07-03 | 6:00 | 18.3 | 64.94 |  |  | 1991-07-03 | 6:00 | 18.3 | 64.94 |  |  | 1994-07-03 | 6:00 | 22.8 | 73.04 | [5 empty] | 21.7 | 71.06 |  |  |  | 18 | 64.4 |  |  |  |  | 11.7 | 53.06 |  |  |  |  | 16.3 | 61.34 | [5 empty] | 14.4 | 57.92 |  |  |  | 12.2 | 53.96 |  |  |  |  | 14.4 | 57.92 |  |  |  |  | 15.6 | 60.08
1994-07-03 | 7:00 | 25.6 | 78.08 | SUNDAY | On | 1987-07-03 | 7:00 | 18.3 | 64.94 |  |  | 1991-07-03 | 7:00 | 18.3 | 64.94 |  |  | 1994-07-03 | 7:00 | 25 | 77 | [5 empty] | 22.8 | 73.04 |  |  |  | 19 | 66.2 |  |  |  |  | 14.4 | 57.92 |  |  |  |  | 18.3 | 64.94 | [5 empty] | 18.3 | 64.94 |  |  |  | 15.6 | 60.08 |  |  |  |  | 16.7 | 62.06 |  |  |  |  | 17.2 | 62.96
1994-07-03 | 8:00 | 25.6 | 78.08 | SUNDAY | On | 1987-07-03 | 8:00 | 18.9 | 66.02 |  |  | 1991-07-03 | 8:00 | 18.9 | 66.02 |  |  | 1994-07-03 | 8:00 | 26.7 | 80.06 | [5 empty] | 25 | 77 |  |  |  | 19 | 66.2 |  |  |  |  | 15.6 | 60.08 |  |  |  |  | 19.1 | 66.38 | [5 empty] | 21.7 | 71.06 |  |  |  | 18.9 | 66.02 |  |  |  |  | 19.4 | 66.92 |  |  |  |  | 18.9 | 66.02
1994-07-03 | 9:00 | 26.1 | 78.98 | SUNDAY | On | 1987-07-03 | 9:00 | 19.4 | 66.92 |  |  | 1991-07-03 | 9:00 | 19.4 | 66.92 |  |  | 1994-07-03 | 9:00 | 26.7 | 80.06 | [5 empty] | 26.7 | 80.06 |  |  |  | 20 | 68 |  |  |  |  | 17.2 | 62.96 |  |  |  |  | 19.8 | 67.64 | [5 empty] | 23.3 | 73.94 |  |  |  | 20 | 68 |  |  |  |  | 20.6 | 69.08 |  |  |  |  | 21.7 | 71.06
1994-07-03 | 10:00 | 26.7 | 80.06 | SUNDAY | On | 1987-07-03 | 10:00 | 21.1 | 69.98 |  |  | 1991-07-03 | 10:00 | 20 | 68 |  |  | 1994-07-03 | 10:00 | 26.7 | 80.06 | [5 empty] | 25.6 | 78.08 |  |  |  | 21 | 69.8 |  |  |  |  | 16.7 | 62.06 |  |  |  |  | 20.6 | 69.08 | [5 empty] | 25 | 77 |  |  |  | 21.7 | 71.06 |  |  |  |  | 21.7 | 71.06 |  |  |  |  | 23.9 | 75.02
1994-07-03 | 11:00 | 26.1 | 78.98 | SUNDAY | On | 1987-07-03 | 11:00 | 21.7 | 71.06 |  |  | 1991-07-03 | 11:00 | 20.6 | 69.08 |  |  | 1994-07-03 | 11:00 | 28.3 | 82.94 | [5 empty] | 27.2 | 80.96 |  |  |  | 20.6 | 69.08 |  |  |  |  | 13.3 | 55.94 |  |  |  |  | 22.1 | 71.78 | [5 empty] | 26.1 | 78.98 |  |  |  | 22.8 | 73.04 |  |  |  |  | 22.8 | 73.04 |  |  |  |  | 26.1 | 78.98
1994-07-03 | 12:00 | 27.2 | 80.96 | SUNDAY | On | 1987-07-03 | 12:00 | 24.4 | 75.92 |  |  | 1991-07-03 | 12:00 | 22.2 | 71.96 |  |  | 1994-07-03 | 12:00 | 28.9 | 84.02 | [5 empty] | 28.3 | 82.94 |  |  |  | 20 | 68 |  |  |  |  | 13.3 | 55.94 |  |  |  |  | 23.5 | 74.3 | [5 empty] | 26.7 | 80.06 |  |  |  | 23.9 | 75.02 |  |  |  |  | 23.3 | 73.94 |  |  |  |  | 26.1 | 78.98
1994-07-03 | 13:00 | 27.2 | 80.96 | SUNDAY | On | 1987-07-03 | 13:00 | 25.6 | 78.08 |  |  | 1991-07-03 | 13:00 | 22.8 | 73.04 |  |  | 1994-07-03 | 13:00 | 28.9 | 84.02 | [5 empty] | 27.8 | 82.04 |  |  |  | 21 | 69.8 |  |  |  |  | 13.9 | 57.02 |  |  |  |  | 25 | 77 | [5 empty] | 26.7 | 80.06 |  |  |  | 24.4 | 75.92 |  |  |  |  | 23.9 | 75.02 |  |  |  |  | 26.7 | 80.06
1994-07-03 | 14:00 | 27.2 | 80.96 | SUNDAY | On | 1987-07-03 | 14:00 | 26.1 | 78.98 |  |  | 1991-07-03 | 14:00 | 23.9 | 75.02 |  |  | 1994-07-03 | 14:00 | 28.3 | 82.94 | [5 empty] | 27.8 | 82.04 |  |  |  | 22 | 71.6 |  |  |  |  | 15 | 59 |  |  |  |  | 25.4 | 77.72 | [5 empty] | 27.2 | 80.96 |  |  |  | 25.6 | 78.08 |  |  |  |  | 23.9 | 75.02 |  |  |  |  | 26.1 | 78.98
1994-07-03 | 15:00 | 27.8 | 82.04 | SUNDAY | On | 1987-07-03 | 15:00 | 29.4 | 84.92 |  |  | 1991-07-03 | 15:00 | 23.3 | 73.94 |  |  | 1994-07-03 | 15:00 | 28.3 | 82.94 | [5 empty] | 27.8 | 82.04 |  |  |  | 23 | 73.4 |  |  |  |  | 15 | 59 |  |  |  |  | 25.7 | 78.26 | [5 empty] | 27.2 | 80.96 |  |  |  | 26.7 | 80.06 |  |  |  |  | 23.3 | 73.94 |  |  |  |  | 27.2 | 80.96
1994-07-03 | 16:00 | 28.3 | 82.94 | SUNDAY | On | 1987-07-03 | 16:00 | 29.4 | 84.92 |  |  | 1991-07-03 | 16:00 | 22.2 | 71.96 |  |  | 1994-07-03 | 16:00 | 26.7 | 80.06 | [5 empty] | 26.7 | 80.06 |  |  |  | 23 | 73.4 |  |  |  |  | 15.6 | 60.08 |  |  |  |  | 26.1 | 78.98 | [5 empty] | 27.8 | 82.04 |  |  |  | 26.1 | 78.98 |  |  |  |  | 23.9 | 75.02 |  |  |  |  | 26.7 | 80.06
1994-07-03 | 17:00 | 27.8 | 82.04 | SUNDAY | On | 1987-07-03 | 17:00 | 29.4 | 84.92 |  |  | 1991-07-03 | 17:00 | 21.7 | 71.06 |  |  | 1994-07-03 | 17:00 | 25 | 77 | [5 empty] | 26.1 | 78.98 |  |  |  | 21 | 69.8 |  |  |  |  | 15.6 | 60.08 |  |  |  |  | 25 | 77 | [5 empty] | 27.8 | 82.04 |  |  |  | 25 | 77 |  |  |  |  | 22.8 | 73.04 |  |  |  |  | 25 | 77
1994-07-03 | 18:00 | 26.7 | 80.06 | SUNDAY | On | 1987-07-03 | 18:00 | 28.9 | 84.02 |  |  | 1991-07-03 | 18:00 | 22.2 | 71.96 |  |  | 1994-07-03 | 18:00 | 23.9 | 75.02 | [5 empty] | 25 | 77 |  |  |  | 21 | 69.8 |  |  |  |  | 15 | 59 |  |  |  |  | 23.9 | 75.02 | [5 empty] | 26.1 | 78.98 |  |  |  | 24.4 | 75.92 |  |  |  |  | 21.7 | 71.06 |  |  |  |  | 23.9 | 75.02
1994-07-03 | 19:00 | 26.7 | 80.06 | SUNDAY | On | 1987-07-03 | 19:00 | 28.3 | 82.94 |  |  | 1991-07-03 | 19:00 | 21.1 | 69.98 |  |  | 1994-07-03 | 19:00 | 24.4 | 75.92 | [5 empty] | 23.9 | 75.02 |  |  |  | 18 | 64.4 |  |  |  |  | 14.4 | 57.92 |  |  |  |  | 22.8 | 73.04 | [5 empty] | 26.1 | 78.98 |  |  |  | 25 | 77 |  |  |  |  | 20.6 | 69.08 |  |  |  |  | 23.3 | 73.94
1994-07-03 | 20:00 | 25.6 | 78.08 | SUNDAY | On | 1987-07-03 | 20:00 | 26.7 | 80.06 |  |  | 1991-07-03 | 20:00 | 20.6 | 69.08 |  |  | 1994-07-03 | 20:00 | 25.6 | 78.08 | [5 empty] | 22.8 | 73.04 |  |  |  | 18 | 64.4 |  |  |  |  | 13.9 | 57.02 |  |  |  |  | 21.1 | 69.98 | [5 empty] | 24.4 | 75.92 |  |  |  | 21.1 | 69.98 |  |  |  |  | 17.2 | 62.96 |  |  |  |  | 23.3 | 73.94
1994-07-03 | 21:00 | 25 | 77 | SUNDAY | On | 1987-07-03 | 21:00 | 26.7 | 80.06 |  |  | 1991-07-03 | 21:00 | 20.6 | 69.08 |  |  | 1994-07-03 | 21:00 | 25 | 77 | [5 empty] | 21.7 | 71.06 |  |  |  | 18 | 64.4 |  |  |  |  | 12.8 | 55.04 |  |  |  |  | 19.5 | 67.1 | [5 empty] | 22.8 | 73.04 |  |  |  | 20 | 68 |  |  |  |  | 15 | 59 |  |  |  |  | 22.8 | 73.04
1994-07-03 | 22:00 | 24.4 | 75.92 | SUNDAY | On | 1987-07-03 | 22:00 | 26.1 | 78.98 |  |  | 1991-07-03 | 22:00 | 20.6 | 69.08 |  |  | 1994-07-03 | 22:00 | 25 | 77 | [5 empty] | 21.1 | 69.98 |  |  |  | 18 | 64.4 |  |  |  |  | 12.2 | 53.96 |  |  |  |  | 17.8 | 64.04 | [5 empty] | 21.7 | 71.06 |  |  |  | 19.4 | 66.92 |  |  |  |  | 13.9 | 57.02 |  |  |  |  | 22.2 | 71.96
1994-07-03 | 23:00 | 24.4 | 75.92 | SUNDAY | On | 1987-07-03 | 23:00 | 26.1 | 78.98 |  |  | 1991-07-03 | 23:00 | 19.4 | 66.92 |  |  | 1994-07-03 | 23:00 | 23.3 | 73.94 | [5 empty] | 20.6 | 69.08 |  |  |  | 17.9 | 64.22 |  |  |  |  | 11.1 | 51.98 |  |  |  |  | 17.4 | 63.32 | [5 empty] | 21.7 | 71.06 |  |  |  | 18.9 | 66.02 |  |  |  |  | 14.4 | 57.92 |  |  |  |  | 22.2 | 71.96
1994-07-03 | 24:00 | 22.2 | 71.96 | SUNDAY | On | 1987-07-03 | 24:00 | 24.4 | 75.92 |  |  | 1991-07-03 | 24:00 | 19.4 | 66.92 |  |  | 1994-07-03 | 24:00 | 22.2 | 71.96 | [5 empty] | 20 | 68 |  |  |  | 18 | 64.4 |  |  |  |  | 10 | 50 |  |  |  |  | 17.1 | 62.78 | [5 empty] | 21.1 | 69.98 |  |  |  | 18.3 | 64.94 |  |  |  |  | 13.3 | 55.94 |  |  |  |  | 21.7 | 71.06
1994-07-04 | 1:00 | 22.2 | 71.96 | WEEKDAY | On | 1987-07-04 | 1:00 | 25 | 77 |  |  | 1991-07-04 | 1:00 | 19.4 | 66.92 |  |  | 1994-07-04 | 1:00 | 21.1 | 69.98 | [5 empty] | 19.4 | 66.92 |  |  |  | 18 | 64.4 |  |  |  |  | 10 | 50 |  |  |  |  | 16.7 | 62.06 | [5 empty] | 22.8 | 73.04 |  |  |  | 17.2 | 62.96 |  |  |  |  | 12.8 | 55.04 |  |  |  |  | 21.7 | 71.06
1994-07-04 | 2:00 | 21.7 | 71.06 | WEEKDAY | On | 1987-07-04 | 2:00 | 23.9 | 75.02 |  |  | 1991-07-04 | 2:00 | 18.9 | 66.02 |  |  | 1994-07-04 | 2:00 | 21.1 | 69.98 | [5 empty] | 20 | 68 |  |  |  | 18 | 64.4 |  |  |  |  | 8.9 | 48.02 |  |  |  |  | 17.2 | 62.96 | [5 empty] | 22.2 | 71.96 |  |  |  | 16.1 | 60.98 |  |  |  |  | 10.6 | 51.08 |  |  |  |  | 21.1 | 69.98
1994-07-04 | 3:00 | 21.7 | 71.06 | WEEKDAY | On | 1987-07-04 | 3:00 | 24.4 | 75.92 |  |  | 1991-07-04 | 3:00 | 17.8 | 64.04 |  |  | 1994-07-04 | 3:00 | 21.1 | 69.98 | [5 empty] | 20 | 68 |  |  |  | 17.9 | 64.22 |  |  |  |  | 9.4 | 48.92 |  |  |  |  | 17.8 | 64.04 | [5 empty] | 22.8 | 73.04 |  |  |  | 16.1 | 60.98 |  |  |  |  | 10 | 50 |  |  |  |  | 21.7 | 71.06
1994-07-04 | 4:00 | 21.7 | 71.06 | WEEKDAY | On | 1987-07-04 | 4:00 | 23.9 | 75.02 |  |  | 1991-07-04 | 4:00 | 17.8 | 64.04 |  |  | 1994-07-04 | 4:00 | 21.1 | 69.98 | [5 empty] | 19.4 | 66.92 |  |  |  | 18 | 64.4 |  |  |  |  | 9.4 | 48.92 |  |  |  |  | 18.3 | 64.94 | [5 empty] | 22.2 | 71.96 |  |  |  | 15.6 | 60.08 |  |  |  |  | 10 | 50 |  |  |  |  | 22.2 | 71.96
1994-07-04 | 5:00 | 21.1 | 69.98 | WEEKDAY | On | 1987-07-04 | 5:00 | 23.9 | 75.02 |  |  | 1991-07-04 | 5:00 | 17.8 | 64.04 |  |  | 1994-07-04 | 5:00 | 20.6 | 69.08 | [5 empty] | 19.4 | 66.92 |  |  |  | 17 | 62.6 |  |  |  |  | 9.4 | 48.92 |  |  |  |  | 18.5 | 65.3 | [5 empty] | 23.3 | 73.94 |  |  |  | 15.6 | 60.08 |  |  |  |  | 10 | 50 |  |  |  |  | 23.3 | 73.94
1994-07-04 | 6:00 | 20.6 | 69.08 | WEEKDAY | On | 1987-07-04 | 6:00 | 23.9 | 75.02 |  |  | 1991-07-04 | 6:00 | 18.9 | 66.02 |  |  | 1994-07-04 | 6:00 | 21.1 | 69.98 | [5 empty] | 20 | 68 |  |  |  | 17 | 62.6 |  |  |  |  | 8.9 | 48.02 |  |  |  |  | 18.7 | 65.66 | [5 empty] | 23.9 | 75.02 |  |  |  | 16.1 | 60.98 |  |  |  |  | 11.1 | 51.98 |  |  |  |  | 23.3 | 73.94
1994-07-04 | 7:00 | 20.6 | 69.08 | WEEKDAY | On | 1987-07-04 | 7:00 | 24.4 | 75.92 |  |  | 1991-07-04 | 7:00 | 20.6 | 69.08 |  |  | 1994-07-04 | 7:00 | 22.2 | 71.96 | [5 empty] | 21.7 | 71.06 |  |  |  | 18 | 64.4 |  |  |  |  | 9.4 | 48.92 |  |  |  |  | 18.9 | 66.02 | [5 empty] | 25 | 77 |  |  |  | 17.8 | 64.04 |  |  |  |  | 12.8 | 55.04 |  |  |  |  | 23.3 | 73.94
1994-07-04 | 8:00 | 21.7 | 71.06 | WEEKDAY | On | 1987-07-04 | 8:00 | 25 | 77 |  |  | 1991-07-04 | 8:00 | 21.7 | 71.06 |  |  | 1994-07-04 | 8:00 | 23.9 | 75.02 | [5 empty] | 22.8 | 73.04 |  |  |  | 19 | 66.2 |  |  |  |  | 10.6 | 51.08 |  |  |  |  | 20.9 | 69.62 | [5 empty] | 26.7 | 80.06 |  |  |  | 21.1 | 69.98 |  |  |  |  | 16.7 | 62.06 |  |  |  |  | 24.4 | 75.92
1994-07-04 | 9:00 | 23.3 | 73.94 | WEEKDAY | On | 1987-07-04 | 9:00 | 26.7 | 80.06 |  |  | 1991-07-04 | 9:00 | 22.8 | 73.04 |  |  | 1994-07-04 | 9:00 | 25.6 | 78.08 | [5 empty] | 26.1 | 78.98 |  |  |  | 20.1 | 68.18 |  |  |  |  | 12.2 | 53.96 |  |  |  |  | 23 | 73.4 | [5 empty] | 28.3 | 82.94 |  |  |  | 21.1 | 69.98 |  |  |  |  | 18.9 | 66.02 |  |  |  |  | 23.3 | 73.94
1994-07-04 | 10:00 | 24.4 | 75.92 | WEEKDAY | On | 1987-07-04 | 10:00 | 28.3 | 82.94 |  |  | 1991-07-04 | 10:00 | 23.9 | 75.02 |  |  | 1994-07-04 | 10:00 | 26.7 | 80.06 | [5 empty] | 26.7 | 80.06 |  |  |  | 21 | 69.8 |  |  |  |  | 12.2 | 53.96 |  |  |  |  | 25 | 77 | [5 empty] | 29.4 | 84.92 |  |  |  | 22.2 | 71.96 |  |  |  |  | 19.4 | 66.92 |  |  |  |  | 23.9 | 75.02
1994-07-04 | 11:00 | 25.6 | 78.08 | WEEKDAY | On | 1987-07-04 | 11:00 | 29.4 | 84.92 |  |  | 1991-07-04 | 11:00 | 24.4 | 75.92 |  |  | 1994-07-04 | 11:00 | 27.8 | 82.04 | [5 empty] | 27.8 | 82.04 |  |  |  | 21 | 69.8 |  |  |  |  | 13.3 | 55.94 |  |  |  |  | 26.1 | 78.98 | [5 empty] | 31.1 | 87.98 |  |  |  | 23.9 | 75.02 |  |  |  |  | 20.6 | 69.08 |  |  |  |  | 24.4 | 75.92
1994-07-04 | 12:00 | 26.1 | 78.98 | WEEKDAY | On | 1987-07-04 | 12:00 | 30 | 86 |  |  | 1991-07-04 | 12:00 | 24.4 | 75.92 |  |  | 1994-07-04 | 12:00 | 28.3 | 82.94 | [5 empty] | 27.8 | 82.04 |  |  |  | 18 | 64.4 |  |  |  |  | 13.9 | 57.02 |  |  |  |  | 27.2 | 80.96 | [5 empty] | 32.2 | 89.96 |  |  |  | 24.4 | 75.92 |  |  |  |  | 21.1 | 69.98 |  |  |  |  | 24.4 | 75.92
1994-07-04 | 13:00 | 26.1 | 78.98 | WEEKDAY | On | 1987-07-04 | 13:00 | 30 | 86 |  |  | 1991-07-04 | 13:00 | 25.6 | 78.08 |  |  | 1994-07-04 | 13:00 | 27.8 | 82.04 | [5 empty] | 27.2 | 80.96 |  |  |  | 18 | 64.4 |  |  |  |  | 15 | 59 |  |  |  |  | 28.3 | 82.94 | [5 empty] | 33.9 | 93.02 |  |  |  | 25 | 77 |  |  |  |  | 21.7 | 71.06 |  |  |  |  | 25.6 | 78.08
1994-07-04 | 14:00 | 26.7 | 80.06 | WEEKDAY | On | 1987-07-04 | 14:00 | 30.6 | 87.08 |  |  | 1991-07-04 | 14:00 | 25 | 77 |  |  | 1994-07-04 | 14:00 | 27.8 | 82.04 | [5 empty] | 27.2 | 80.96 |  |  |  | 18.1 | 64.58 |  |  |  |  | 17.2 | 62.96 |  |  |  |  | 28.7 | 83.66 | [5 empty] | 35 | 95 |  |  |  | 27.8 | 82.04 |  |  |  |  | 22.2 | 71.96 |  |  |  |  | 25 | 77
1994-07-04 | 15:00 | 27.2 | 80.96 | WEEKDAY | On | 1987-07-04 | 15:00 | 30.6 | 87.08 |  |  | 1991-07-04 | 15:00 | 25 | 77 |  |  | 1994-07-04 | 15:00 | 27.2 | 80.96 | [5 empty] | 26.7 | 80.06 |  |  |  | 18 | 64.4 |  |  |  |  | 17.2 | 62.96 |  |  |  |  | 29 | 84.2 | [5 empty] | 36.1 | 96.98 |  |  |  | 26.7 | 80.06 |  |  |  |  | 22.2 | 71.96 |  |  |  |  | 22.8 | 73.04
1994-07-04 | 16:00 | 28.3 | 82.94 | WEEKDAY | On | 1987-07-04 | 16:00 | 30 | 86 |  |  | 1991-07-04 | 16:00 | 25 | 77 |  |  | 1994-07-04 | 16:00 | 26.1 | 78.98 | [5 empty] | 26.7 | 80.06 |  |  |  | 18 | 64.4 |  |  |  |  | 17.8 | 64.04 |  |  |  |  | 29.4 | 84.92 | [5 empty] | 35.6 | 96.08 |  |  |  | 28.3 | 82.94 |  |  |  |  | 21.7 | 71.06 |  |  |  |  | 25 | 77
1994-07-04 | 17:00 | 27.8 | 82.04 | WEEKDAY | On | 1987-07-04 | 17:00 | 30 | 86 |  |  | 1991-07-04 | 17:00 | 22.8 | 73.04 |  |  | 1994-07-04 | 17:00 | 25 | 77 | [5 empty] | 25.6 | 78.08 |  |  |  | 15 | 59 |  |  |  |  | 17.8 | 64.04 |  |  |  |  | 28.5 | 83.3 | [5 empty] | 35 | 95 |  |  |  | 27.2 | 80.96 |  |  |  |  | 21.1 | 69.98 |  |  |  |  | 24.4 | 75.92
1994-07-04 | 18:00 | 26.7 | 80.06 | WEEKDAY | On | 1987-07-04 | 18:00 | 28.9 | 84.02 |  |  | 1991-07-04 | 18:00 | 22.2 | 71.96 |  |  | 1994-07-04 | 18:00 | 23.9 | 75.02 | [5 empty] | 24.4 | 75.92 |  |  |  | 16.4 | 61.52 |  |  |  |  | 17.8 | 64.04 |  |  |  |  | 27.6 | 81.68 | [5 empty] | 33.9 | 93.02 |  |  |  | 26.1 | 78.98 |  |  |  |  | 20 | 68 |  |  |  |  | 23.9 | 75.02
1994-07-04 | 19:00 | 26.1 | 78.98 | WEEKDAY | On | 1987-07-04 | 19:00 | 28.9 | 84.02 |  |  | 1991-07-04 | 19:00 | 21.7 | 71.06 |  |  | 1994-07-04 | 19:00 | 22.8 | 73.04 | [5 empty] | 23.3 | 73.94 |  |  |  | 17 | 62.6 |  |  |  |  | 17.2 | 62.96 |  |  |  |  | 26.7 | 80.06 | [5 empty] | 32.8 | 91.04 |  |  |  | 25 | 77 |  |  |  |  | 18.9 | 66.02 |  |  |  |  | 23.9 | 75.02
1994-07-04 | 20:00 | 24.4 | 75.92 | WEEKDAY | On | 1987-07-04 | 20:00 | 27.8 | 82.04 |  |  | 1991-07-04 | 20:00 | 19.4 | 66.92 |  |  | 1994-07-04 | 20:00 | 22.2 | 71.96 | [5 empty] | 21.7 | 71.06 |  |  |  | 17 | 62.6 |  |  |  |  | 16.1 | 60.98 |  |  |  |  | 25.2 | 77.36 | [5 empty] | 30 | 86 |  |  |  | 24.4 | 75.92 |  |  |  |  | 16.1 | 60.98 |  |  |  |  | 23.3 | 73.94
1994-07-04 | 21:00 | 23.9 | 75.02 | WEEKDAY | On | 1987-07-04 | 21:00 | 28.3 | 82.94 |  |  | 1991-07-04 | 21:00 | 18.3 | 64.94 |  |  | 1994-07-04 | 21:00 | 21.7 | 71.06 | [5 empty] | 20.6 | 69.08 |  |  |  | 17 | 62.6 |  |  |  |  | 15 | 59 |  |  |  |  | 23.7 | 74.66 | [5 empty] | 30.6 | 87.08 |  |  |  | 23.3 | 73.94 |  |  |  |  | 12.8 | 55.04 |  |  |  |  | 23.3 | 73.94
1994-07-04 | 22:00 | 22.8 | 73.04 | WEEKDAY | On | 1987-07-04 | 22:00 | 25 | 77 |  |  | 1991-07-04 | 22:00 | 17.8 | 64.04 |  |  | 1994-07-04 | 22:00 | 21.1 | 69.98 | [5 empty] | 19.4 | 66.92 |  |  |  | 17 | 62.6 |  |  |  |  | 14.4 | 57.92 |  |  |  |  | 22.2 | 71.96 | [5 empty] | 31.1 | 87.98 |  |  |  | 22.8 | 73.04 |  |  |  |  | 13.3 | 55.94 |  |  |  |  | 23.3 | 73.94
1994-07-04 | 23:00 | 22.2 | 71.96 | WEEKDAY | On | 1987-07-04 | 23:00 | 25.6 | 78.08 |  |  | 1991-07-04 | 23:00 | 17.2 | 62.96 |  |  | 1994-07-04 | 23:00 | 20.6 | 69.08 | [5 empty] | 18.9 | 66.02 |  |  |  | 17 | 62.6 |  |  |  |  | 14.4 | 57.92 |  |  |  |  | 22.2 | 71.96 | [5 empty] | 24.4 | 75.92 |  |  |  | 20.6 | 69.08 |  |  |  |  | 15 | 59 |  |  |  |  | 23.3 | 73.94
1994-07-04 | 24:00 | 22.2 | 71.96 | WEEKDAY | On | 1987-07-04 | 24:00 | 23.9 | 75.02 |  |  | 1991-07-04 | 24:00 | 16.7 | 62.06 |  |  | 1994-07-04 | 24:00 | 20 | 68 | [5 empty] | 18.3 | 64.94 |  |  |  | 16.5 | 61.7 |  |  |  |  | 14.4 | 57.92 |  |  |  |  | 22.2 | 71.96 | [5 empty] | 23.9 | 75.02 |  |  |  | 20.6 | 69.08 |  |  |  |  | 14.4 | 57.92 |  |  |  |  | 23.3 | 73.94
1994-07-05 | 1:00 | 21.7 | 71.06 | WEEKDAY | On | 1987-07-05 | 1:00 | 22.8 | 73.04 |  |  | 1991-07-05 | 1:00 | 16.7 | 62.06 |  |  | 1994-07-05 | 1:00 | 20 | 68 | [5 empty] | 17.8 | 64.04 |  |  |  | 16 | 60.8 |  |  |  |  | 14.4 | 57.92 |  |  |  |  | 22.2 | 71.96 | [5 empty] | 23.9 | 75.02 |  |  |  | 20.6 | 69.08 |  |  |  |  | 13.3 | 55.94 |  |  |  |  | 21.1 | 69.98
1994-07-05 | 2:00 | 21.1 | 69.98 | WEEKDAY | On | 1987-07-05 | 2:00 | 21.7 | 71.06 |  |  | 1991-07-05 | 2:00 | 16.7 | 62.06 |  |  | 1994-07-05 | 2:00 | 20 | 68 | [5 empty] | 17.2 | 62.96 |  |  |  | 16 | 60.8 |  |  |  |  | 13.9 | 57.02 |  |  |  |  | 21.7 | 71.06 | [5 empty] | 23.3 | 73.94 |  |  |  | 18.9 | 66.02 |  |  |  |  | 11.7 | 53.06 |  |  |  |  | 19.4 | 66.92
1994-07-05 | 3:00 | 20.6 | 69.08 | WEEKDAY | On | 1987-07-05 | 3:00 | 21.1 | 69.98 |  |  | 1991-07-05 | 3:00 | 16.7 | 62.06 |  |  | 1994-07-05 | 3:00 | 20 | 68 | [5 empty] | 18.9 | 66.02 |  |  |  | 16 | 60.8 |  |  |  |  | 13.9 | 57.02 |  |  |  |  | 21.1 | 69.98 | [5 empty] | 22.8 | 73.04 |  |  |  | 18.9 | 66.02 |  |  |  |  | 10 | 50 |  |  |  |  | 18.3 | 64.94
1994-07-05 | 4:00 | 20.6 | 69.08 | WEEKDAY | On | 1987-07-05 | 4:00 | 20.6 | 69.08 |  |  | 1991-07-05 | 4:00 | 16.7 | 62.06 |  |  | 1994-07-05 | 4:00 | 20.6 | 69.08 | [5 empty] | 19.4 | 66.92 |  |  |  | 15.6 | 60.08 |  |  |  |  | 12.8 | 55.04 |  |  |  |  | 20.6 | 69.08 | [5 empty] | 22.8 | 73.04 |  |  |  | 18.3 | 64.94 |  |  |  |  | 10 | 50 |  |  |  |  | 17.8 | 64.04
1994-07-05 | 5:00 | 20.6 | 69.08 | WEEKDAY | On | 1987-07-05 | 5:00 | 20.6 | 69.08 |  |  | 1991-07-05 | 5:00 | 16.7 | 62.06 |  |  | 1994-07-05 | 5:00 | 20.6 | 69.08 | [5 empty] | 19.4 | 66.92 |  |  |  | 15 | 59 |  |  |  |  | 12.8 | 55.04 |  |  |  |  | 21 | 69.8 | [5 empty] | 22.2 | 71.96 |  |  |  | 19.4 | 66.92 |  |  |  |  | 10.6 | 51.08 |  |  |  |  | 16.7 | 62.06
1994-07-05 | 6:00 | 21.1 | 69.98 | WEEKDAY | On | 1987-07-05 | 6:00 | 21.1 | 69.98 |  |  | 1991-07-05 | 6:00 | 17.2 | 62.96 |  |  | 1994-07-05 | 6:00 | 21.1 | 69.98 | [5 empty] | 20.6 | 69.08 |  |  |  | 16 | 60.8 |  |  |  |  | 14.4 | 57.92 |  |  |  |  | 21.3 | 70.34 | [5 empty] | 21.7 | 71.06 |  |  |  | 18.9 | 66.02 |  |  |  |  | 11.7 | 53.06 |  |  |  |  | 17.2 | 62.96
1994-07-05 | 7:00 | 21.7 | 71.06 | WEEKDAY | On | 1987-07-05 | 7:00 | 22.2 | 71.96 |  |  | 1991-07-05 | 7:00 | 17.2 | 62.96 |  |  | 1994-07-05 | 7:00 | 22.2 | 71.96 | [5 empty] | 21.1 | 69.98 |  |  |  | 18 | 64.4 |  |  |  |  | 18.3 | 64.94 |  |  |  |  | 21.7 | 71.06 | [5 empty] | 21.1 | 69.98 |  |  |  | 19.4 | 66.92 |  |  |  |  | 11.1 | 51.98 |  |  |  |  | 16.7 | 62.06
1994-07-05 | 8:00 | 22.8 | 73.04 | WEEKDAY | On | 1987-07-05 | 8:00 | 23.9 | 75.02 |  |  | 1991-07-05 | 8:00 | 16.1 | 60.98 |  |  | 1994-07-05 | 8:00 | 22.8 | 73.04 | [5 empty] | 22.2 | 71.96 |  |  |  | 20 | 68 |  |  |  |  | 20 | 68 |  |  |  |  | 23.7 | 74.66 | [5 empty] | 21.7 | 71.06 |  |  |  | 20 | 68 |  |  |  |  | 12.2 | 53.96 |  |  |  |  | 18.3 | 64.94
1994-07-05 | 9:00 | 23.3 | 73.94 | WEEKDAY | On | 1987-07-05 | 9:00 | 23.9 | 75.02 |  |  | 1991-07-05 | 9:00 | 16.1 | 60.98 |  |  | 1994-07-05 | 9:00 | 23.9 | 75.02 | [5 empty] | 23.9 | 75.02 |  |  |  | 22 | 71.6 |  |  |  |  | 21.1 | 69.98 |  |  |  |  | 25.8 | 78.44 | [5 empty] | 21.7 | 71.06 |  |  |  | 22.8 | 73.04 |  |  |  |  | 12.8 | 55.04 |  |  |  |  | 18.9 | 66.02
1994-07-05 | 10:00 | 24.4 | 75.92 | WEEKDAY | On | 1987-07-05 | 10:00 | 25 | 77 |  |  | 1991-07-05 | 10:00 | 17.2 | 62.96 |  |  | 1994-07-05 | 10:00 | 25 | 77 | [5 empty] | 25.6 | 78.08 |  |  |  | 23 | 73.4 |  |  |  |  | 22.2 | 71.96 |  |  |  |  | 27.8 | 82.04 | [5 empty] | 21.7 | 71.06 |  |  |  | 23.3 | 73.94 |  |  |  |  | 13.9 | 57.02 |  |  |  |  | 19.4 | 66.92
1994-07-05 | 11:00 | 25.6 | 78.08 | WEEKDAY | On | 1987-07-05 | 11:00 | 26.7 | 80.06 |  |  | 1991-07-05 | 11:00 | 17.2 | 62.96 |  |  | 1994-07-05 | 11:00 | 25.6 | 78.08 | [5 empty] | 26.1 | 78.98 |  |  |  | 24 | 75.2 |  |  |  |  | 23.3 | 73.94 |  |  |  |  | 28.7 | 83.66 | [5 empty] | 20.6 | 69.08 |  |  |  | 22.8 | 73.04 |  |  |  |  | 14.4 | 57.92 |  |  |  |  | 20 | 68
1994-07-05 | 12:00 | 27.2 | 80.96 | WEEKDAY | On | 1987-07-05 | 12:00 | 27.8 | 82.04 |  |  | 1991-07-05 | 12:00 | 17.2 | 62.96 |  |  | 1994-07-05 | 12:00 | 25 | 77 | [5 empty] | 26.1 | 78.98 |  |  |  | 25 | 77 |  |  |  |  | 24.4 | 75.92 |  |  |  |  | 29.7 | 85.46 | [5 empty] | 21.1 | 69.98 |  |  |  | 22.8 | 73.04 |  |  |  |  | 14.4 | 57.92 |  |  |  |  | 21.1 | 69.98
1994-07-05 | 13:00 | 28.9 | 84.02 | WEEKDAY | On | 1987-07-05 | 13:00 | 28.3 | 82.94 |  |  | 1991-07-05 | 13:00 | 17.8 | 64.04 |  |  | 1994-07-05 | 13:00 | 26.7 | 80.06 | [5 empty] | 27.2 | 80.96 |  |  |  | 26 | 78.8 |  |  |  |  | 25 | 77 |  |  |  |  | 30.6 | 87.08 | [5 empty] | 20.6 | 69.08 |  |  |  | 22.2 | 71.96 |  |  |  |  | 16.7 | 62.06 |  |  |  |  | 21.7 | 71.06
1994-07-05 | 14:00 | 30 | 86 | WEEKDAY | On | 1987-07-05 | 14:00 | 28.3 | 82.94 |  |  | 1991-07-05 | 14:00 | 17.8 | 64.04 |  |  | 1994-07-05 | 14:00 | 27.2 | 80.96 | [5 empty] | 26.7 | 80.06 |  |  |  | 27 | 80.6 |  |  |  |  | 26.1 | 78.98 |  |  |  |  | 28.9 | 84.02 | [5 empty] | 21.7 | 71.06 |  |  |  | 22.2 | 71.96 |  |  |  |  | 16.7 | 62.06 |  |  |  |  | 21.1 | 69.98
1994-07-05 | 15:00 | 28.9 | 84.02 | WEEKDAY | On | 1987-07-05 | 15:00 | 28.9 | 84.02 |  |  | 1991-07-05 | 15:00 | 17.8 | 64.04 |  |  | 1994-07-05 | 15:00 | 25 | 77 | [5 empty] | 26.7 | 80.06 |  |  |  | 27.7 | 81.86 |  |  |  |  | 26.7 | 80.06 |  |  |  |  | 27.3 | 81.14 | [5 empty] | 23.9 | 75.02 |  |  |  | 22.8 | 73.04 |  |  |  |  | 17.8 | 64.04 |  |  |  |  | 21.7 | 71.06
1994-07-05 | 16:00 | 29.4 | 84.92 | WEEKDAY | On | 1987-07-05 | 16:00 | 28.3 | 82.94 |  |  | 1991-07-05 | 16:00 | 17.8 | 64.04 |  |  | 1994-07-05 | 16:00 | 26.1 | 78.98 | [5 empty] | 26.7 | 80.06 |  |  |  | 28 | 82.4 |  |  |  |  | 27.8 | 82.04 |  |  |  |  | 25.6 | 78.08 | [5 empty] | 23.3 | 73.94 |  |  |  | 23.9 | 75.02 |  |  |  |  | 18.9 | 66.02 |  |  |  |  | 21.7 | 71.06
1994-07-05 | 17:00 | 28.3 | 82.94 | WEEKDAY | On | 1987-07-05 | 17:00 | 26.7 | 80.06 |  |  | 1991-07-05 | 17:00 | 17.8 | 64.04 |  |  | 1994-07-05 | 17:00 | 26.1 | 78.98 | [5 empty] | 26.1 | 78.98 |  |  |  | 27 | 80.6 |  |  |  |  | 27.2 | 80.96 |  |  |  |  | 25.8 | 78.44 | [5 empty] | 23.9 | 75.02 |  |  |  | 23.3 | 73.94 |  |  |  |  | 19.4 | 66.92 |  |  |  |  | 21.1 | 69.98
1994-07-05 | 18:00 | 27.2 | 80.96 | WEEKDAY | On | 1987-07-05 | 18:00 | 25.6 | 78.08 |  |  | 1991-07-05 | 18:00 | 17.8 | 64.04 |  |  | 1994-07-05 | 18:00 | 25 | 77 | [5 empty] | 25 | 77 |  |  |  | 26.4 | 79.52 |  |  |  |  | 26.1 | 78.98 |  |  |  |  | 25.9 | 78.62 | [5 empty] | 23.3 | 73.94 |  |  |  | 21.7 | 71.06 |  |  |  |  | 18.9 | 66.02 |  |  |  |  | 20.6 | 69.08
1994-07-05 | 19:00 | 25.6 | 78.08 | WEEKDAY | On | 1987-07-05 | 19:00 | 24.4 | 75.92 |  |  | 1991-07-05 | 19:00 | 17.8 | 64.04 |  |  | 1994-07-05 | 19:00 | 23.3 | 73.94 | [5 empty] | 23.9 | 75.02 |  |  |  | 25 | 77 |  |  |  |  | 23.9 | 75.02 |  |  |  |  | 26.1 | 78.98 | [5 empty] | 21.7 | 71.06 |  |  |  | 21.7 | 71.06 |  |  |  |  | 18.3 | 64.94 |  |  |  |  | 18.9 | 66.02
1994-07-05 | 20:00 | 24.4 | 75.92 | WEEKDAY | On | 1987-07-05 | 20:00 | 23.3 | 73.94 |  |  | 1991-07-05 | 20:00 | 17.8 | 64.04 |  |  | 1994-07-05 | 20:00 | 23.3 | 73.94 | [5 empty] | 23.3 | 73.94 |  |  |  | 23 | 73.4 |  |  |  |  | 22.2 | 71.96 |  |  |  |  | 23.7 | 74.66 | [5 empty] | 19.4 | 66.92 |  |  |  | 22.2 | 71.96 |  |  |  |  | 15.6 | 60.08 |  |  |  |  | 16.1 | 60.98
1994-07-05 | 21:00 | 25 | 77 | WEEKDAY | On | 1987-07-05 | 21:00 | 22.8 | 73.04 |  |  | 1991-07-05 | 21:00 | 17.8 | 64.04 |  |  | 1994-07-05 | 21:00 | 22.8 | 73.04 | [5 empty] | 23.3 | 73.94 |  |  |  | 23 | 73.4 |  |  |  |  | 21.1 | 69.98 |  |  |  |  | 21.3 | 70.34 | [5 empty] | 18.3 | 64.94 |  |  |  | 20.6 | 69.08 |  |  |  |  | 14.4 | 57.92 |  |  |  |  | 14.4 | 57.92
1994-07-05 | 22:00 | 25 | 77 | WEEKDAY | On | 1987-07-05 | 22:00 | 22.2 | 71.96 |  |  | 1991-07-05 | 22:00 | 18.3 | 64.94 |  |  | 1994-07-05 | 22:00 | 22.2 | 71.96 | [5 empty] | 23.3 | 73.94 |  |  |  | 23 | 73.4 |  |  |  |  | 20 | 68 |  |  |  |  | 18.9 | 66.02 | [5 empty] | 18.9 | 66.02 |  |  |  | 18.9 | 66.02 |  |  |  |  | 15 | 59 |  |  |  |  | 11.7 | 53.06
1994-07-05 | 23:00 | 25.6 | 78.08 | WEEKDAY | On | 1987-07-05 | 23:00 | 22.2 | 71.96 |  |  | 1991-07-05 | 23:00 | 18.3 | 64.94 |  |  | 1994-07-05 | 23:00 | 22.2 | 71.96 | [5 empty] | 23.3 | 73.94 |  |  |  | 16 | 60.8 |  |  |  |  | 20.6 | 69.08 |  |  |  |  | 18 | 64.4 | [5 empty] | 18.3 | 64.94 |  |  |  | 18.3 | 64.94 |  |  |  |  | 12.8 | 55.04 |  |  |  |  | 10 | 50
1994-07-05 | 24:00 | 25 | 77 | WEEKDAY | On | 1987-07-05 | 24:00 | 21.1 | 69.98 |  |  | 1991-07-05 | 24:00 | 18.3 | 64.94 |  |  | 1994-07-05 | 24:00 | 21.7 | 71.06 | [5 empty] | 22.8 | 73.04 |  |  |  | 14 | 57.2 |  |  |  |  | 18.9 | 66.02 |  |  |  |  | 17 | 62.6 | [5 empty] | 17.2 | 62.96 |  |  |  | 17.2 | 62.96 |  |  |  |  | 12.2 | 53.96 |  |  |  |  | 8.9 | 48.02
1994-07-06 | 1:00 | 25 | 77 | WEEKDAY | On | 1987-07-06 | 1:00 | 20.6 | 69.08 |  |  | 1991-07-06 | 1:00 | 18.3 | 64.94 |  |  | 1994-07-06 | 1:00 | 22.2 | 71.96 | [5 empty] | 22.8 | 73.04 |  |  |  | 14 | 57.2 |  |  |  |  | 17.2 | 62.96 |  |  |  |  | 16.1 | 60.98 | [5 empty] | 15.6 | 60.08 |  |  |  | 16.7 | 62.06 |  |  |  |  | 11.1 | 51.98 |  |  |  |  | 12.2 | 53.96
1994-07-06 | 2:00 | 24.4 | 75.92 | WEEKDAY | On | 1987-07-06 | 2:00 | 20 | 68 |  |  | 1991-07-06 | 2:00 | 17.8 | 64.04 |  |  | 1994-07-06 | 2:00 | 22.2 | 71.96 | [5 empty] | 22.8 | 73.04 |  |  |  | 14 | 57.2 |  |  |  |  | 17.2 | 62.96 |  |  |  |  | 15.4 | 59.72 | [5 empty] | 16.7 | 62.06 |  |  |  | 15.6 | 60.08 |  |  |  |  | 9.4 | 48.92 |  |  |  |  | 11.7 | 53.06
1994-07-06 | 3:00 | 24.4 | 75.92 | WEEKDAY | On | 1987-07-06 | 3:00 | 19.4 | 66.92 |  |  | 1991-07-06 | 3:00 | 17.8 | 64.04 |  |  | 1994-07-06 | 3:00 | 22.2 | 71.96 | [5 empty] | 22.8 | 73.04 |  |  |  | 14 | 57.2 |  |  |  |  | 16.7 | 62.06 |  |  |  |  | 14.6 | 58.28 | [5 empty] | 16.7 | 62.06 |  |  |  | 13.3 | 55.94 |  |  |  |  | 11.1 | 51.98 |  |  |  |  | 10.6 | 51.08
1994-07-06 | 4:00 | 25 | 77 | WEEKDAY | On | 1987-07-06 | 4:00 | 19.4 | 66.92 |  |  | 1991-07-06 | 4:00 | 17.8 | 64.04 |  |  | 1994-07-06 | 4:00 | 22.8 | 73.04 | [5 empty] | 22.8 | 73.04 |  |  |  | 13 | 55.4 |  |  |  |  | 15.6 | 60.08 |  |  |  |  | 13.9 | 57.02 | [5 empty] | 16.7 | 62.06 |  |  |  | 12.2 | 53.96 |  |  |  |  | 12.2 | 53.96 |  |  |  |  | 7.8 | 46.04
1994-07-06 | 5:00 | 24.4 | 75.92 | WEEKDAY | On | 1987-07-06 | 5:00 | 18.9 | 66.02 |  |  | 1991-07-06 | 5:00 | 17.8 | 64.04 |  |  | 1994-07-06 | 5:00 | 22.8 | 73.04 | [5 empty] | 22.8 | 73.04 |  |  |  | 13 | 55.4 |  |  |  |  | 16.7 | 62.06 |  |  |  |  | 15.6 | 60.08 | [5 empty] | 16.7 | 62.06 |  |  |  | 11.7 | 53.06 |  |  |  |  | 10.6 | 51.08 |  |  |  |  | 7.2 | 44.96
1994-07-06 | 6:00 | 25 | 77 | WEEKDAY | On | 1987-07-06 | 6:00 | 19.4 | 66.92 |  |  | 1991-07-06 | 6:00 | 18.3 | 64.94 |  |  | 1994-07-06 | 6:00 | 23.3 | 73.94 | [5 empty] | 22.8 | 73.04 |  |  |  | 17 | 62.6 |  |  |  |  | 16.1 | 60.98 |  |  |  |  | 17.2 | 62.96 | [5 empty] | 16.7 | 62.06 |  |  |  | 12.8 | 55.04 |  |  |  |  | 11.1 | 51.98 |  |  |  |  | 11.1 | 51.98
1994-07-06 | 7:00 | 26.7 | 80.06 | WEEKDAY | On | 1987-07-06 | 7:00 | 20 | 68 |  |  | 1991-07-06 | 7:00 | 18.3 | 64.94 |  |  | 1994-07-06 | 7:00 | 23.9 | 75.02 | [5 empty] | 22.8 | 73.04 |  |  |  | 20 | 68 |  |  |  |  | 18.3 | 64.94 |  |  |  |  | 18.9 | 66.02 | [5 empty] | 17.2 | 62.96 |  |  |  | 14.4 | 57.92 |  |  |  |  | 14.4 | 57.92 |  |  |  |  | 13.9 | 57.02
1994-07-06 | 8:00 | 28.3 | 82.94 | WEEKDAY | On | 1987-07-06 | 8:00 | 21.1 | 69.98 |  |  | 1991-07-06 | 8:00 | 18.9 | 66.02 |  |  | 1994-07-06 | 8:00 | 25 | 77 | [5 empty] | 25.6 | 78.08 |  |  |  | 22 | 71.6 |  |  |  |  | 21.1 | 69.98 |  |  |  |  | 19.5 | 67.1 | [5 empty] | 18.9 | 66.02 |  |  |  | 15.6 | 60.08 |  |  |  |  | 17.2 | 62.96 |  |  |  |  | 15.6 | 60.08
1994-07-06 | 9:00 | 28.3 | 82.94 | WEEKDAY | On | 1987-07-06 | 9:00 | 21.7 | 71.06 |  |  | 1991-07-06 | 9:00 | 20 | 68 |  |  | 1994-07-06 | 9:00 | 26.7 | 80.06 | [5 empty] | 27.2 | 80.96 |  |  |  | 24 | 75.2 |  |  |  |  | 24.4 | 75.92 |  |  |  |  | 20 | 68 | [5 empty] | 18.9 | 66.02 |  |  |  | 17.8 | 64.04 |  |  |  |  | 19.4 | 66.92 |  |  |  |  | 17.2 | 62.96
1994-07-06 | 10:00 | 30 | 86 | WEEKDAY | On | 1987-07-06 | 10:00 | 22.8 | 73.04 |  |  | 1991-07-06 | 10:00 | 21.1 | 69.98 |  |  | 1994-07-06 | 10:00 | 28.9 | 84.02 | [5 empty] | 28.9 | 84.02 |  |  |  | 26 | 78.8 |  |  |  |  | 26.1 | 78.98 |  |  |  |  | 20.6 | 69.08 | [5 empty] | 20 | 68 |  |  |  | 18.3 | 64.94 |  |  |  |  | 21.1 | 69.98 |  |  |  |  | 18.9 | 66.02
1994-07-06 | 11:00 | 31.1 | 87.98 | WEEKDAY | On | 1987-07-06 | 11:00 | 23.3 | 73.94 |  |  | 1991-07-06 | 11:00 | 21.7 | 71.06 |  |  | 1994-07-06 | 11:00 | 30 | 86 | [5 empty] | 29.4 | 84.92 |  |  |  | 27 | 80.6 |  |  |  |  | 27.2 | 80.96 |  |  |  |  | 20.6 | 69.08 | [5 empty] | 20.6 | 69.08 |  |  |  | 19.4 | 66.92 |  |  |  |  | 20.6 | 69.08 |  |  |  |  | 18.9 | 66.02
1994-07-06 | 12:00 | 32.2 | 89.96 | WEEKDAY | On | 1987-07-06 | 12:00 | 26.1 | 78.98 |  |  | 1991-07-06 | 12:00 | 23.3 | 73.94 |  |  | 1994-07-06 | 12:00 | 29.4 | 84.92 | [5 empty] | 30 | 86 |  |  |  | 28 | 82.4 |  |  |  |  | 28.3 | 82.94 |  |  |  |  | 20.6 | 69.08 | [5 empty] | 20.6 | 69.08 |  |  |  | 20 | 68 |  |  |  |  | 22.2 | 71.96 |  |  |  |  | 20 | 68
1994-07-06 | 13:00 | 33.9 | 93.02 | WEEKDAY | On | 1987-07-06 | 13:00 | 25 | 77 |  |  | 1991-07-06 | 13:00 | 24.4 | 75.92 |  |  | 1994-07-06 | 13:00 | 30.6 | 87.08 | [5 empty] | 30.6 | 87.08 |  |  |  | 28 | 82.4 |  |  |  |  | 29.4 | 84.92 |  |  |  |  | 20.6 | 69.08 | [5 empty] | 22.2 | 71.96 |  |  |  | 20.6 | 69.08 |  |  |  |  | 23.3 | 73.94 |  |  |  |  | 21.1 | 69.98
1994-07-06 | 14:00 | 36.1 | 96.98 | WEEKDAY | On | 1987-07-06 | 14:00 | 25 | 77 |  |  | 1991-07-06 | 14:00 | 25 | 77 |  |  | 1994-07-06 | 14:00 | 29.4 | 84.92 | [5 empty] | 30.6 | 87.08 |  |  |  | 29 | 84.2 |  |  |  |  | 29.4 | 84.92 |  |  |  |  | 20.2 | 68.36 | [5 empty] | 21.7 | 71.06 |  |  |  | 22.2 | 71.96 |  |  |  |  | 23.3 | 73.94 |  |  |  |  | 21.7 | 71.06
1994-07-06 | 15:00 | 35.6 | 96.08 | WEEKDAY | On | 1987-07-06 | 15:00 | 25 | 77 |  |  | 1991-07-06 | 15:00 | 26.1 | 78.98 |  |  | 1994-07-06 | 15:00 | 29.4 | 84.92 | [5 empty] | 30.6 | 87.08 |  |  |  | 29 | 84.2 |  |  |  |  | 30 | 86 |  |  |  |  | 19.8 | 67.64 | [5 empty] | 21.7 | 71.06 |  |  |  | 21.7 | 71.06 |  |  |  |  | 23.9 | 75.02 |  |  |  |  | 20.6 | 69.08
1994-07-06 | 16:00 | 32.2 | 89.96 | WEEKDAY | On | 1987-07-06 | 16:00 | 25.6 | 78.08 |  |  | 1991-07-06 | 16:00 | 26.1 | 78.98 |  |  | 1994-07-06 | 16:00 | 28.3 | 82.94 | [5 empty] | 28.9 | 84.02 |  |  |  | 29 | 84.2 |  |  |  |  | 30 | 86 |  |  |  |  | 19.4 | 66.92 | [5 empty] | 21.7 | 71.06 |  |  |  | 22.2 | 71.96 |  |  |  |  | 23.3 | 73.94 |  |  |  |  | 21.1 | 69.98
1994-07-06 | 17:00 | 32.8 | 91.04 | WEEKDAY | On | 1987-07-06 | 17:00 | 23.9 | 75.02 |  |  | 1991-07-06 | 17:00 | 26.1 | 78.98 |  |  | 1994-07-06 | 17:00 | 28.3 | 82.94 | [5 empty] | 28.9 | 84.02 |  |  |  | 29 | 84.2 |  |  |  |  | 30 | 86 |  |  |  |  | 18.9 | 66.02 | [5 empty] | 21.7 | 71.06 |  |  |  | 22.2 | 71.96 |  |  |  |  | 23.3 | 73.94 |  |  |  |  | 21.1 | 69.98
1994-07-06 | 18:00 | 32.8 | 91.04 | WEEKDAY | On | 1987-07-06 | 18:00 | 23.3 | 73.94 |  |  | 1991-07-06 | 18:00 | 24.4 | 75.92 |  |  | 1994-07-06 | 18:00 | 28.3 | 82.94 | [5 empty] | 28.9 | 84.02 |  |  |  | 29 | 84.2 |  |  |  |  | 29.4 | 84.92 |  |  |  |  | 18.3 | 64.94 | [5 empty] | 21.1 | 69.98 |  |  |  | 23.3 | 73.94 |  |  |  |  | 22.8 | 73.04 |  |  |  |  | 19.4 | 66.92
1994-07-06 | 19:00 | 32.8 | 91.04 | WEEKDAY | On | 1987-07-06 | 19:00 | 21.7 | 71.06 |  |  | 1991-07-06 | 19:00 | 22.8 | 73.04 |  |  | 1994-07-06 | 19:00 | 25.6 | 78.08 | [5 empty] | 26.7 | 80.06 |  |  |  | 26 | 78.8 |  |  |  |  | 27.8 | 82.04 |  |  |  |  | 17.8 | 64.04 | [5 empty] | 19.4 | 66.92 |  |  |  | 21.1 | 69.98 |  |  |  |  | 21.7 | 71.06 |  |  |  |  | 20 | 68
1994-07-06 | 20:00 | 31.7 | 89.06 | WEEKDAY | On | 1987-07-06 | 20:00 | 20 | 68 |  |  | 1991-07-06 | 20:00 | 21.7 | 71.06 |  |  | 1994-07-06 | 20:00 | 25 | 77 | [5 empty] | 25 | 77 |  |  |  | 25 | 77 |  |  |  |  | 26.1 | 78.98 |  |  |  |  | 17.6 | 63.68 | [5 empty] | 16.7 | 62.06 |  |  |  | 18.9 | 66.02 |  |  |  |  | 17.2 | 62.96 |  |  |  |  | 17.2 | 62.96
1994-07-06 | 21:00 | 31.7 | 89.06 | WEEKDAY | On | 1987-07-06 | 21:00 | 19.4 | 66.92 |  |  | 1991-07-06 | 21:00 | 21.1 | 69.98 |  |  | 1994-07-06 | 21:00 | 25.6 | 78.08 | [5 empty] | 24.4 | 75.92 |  |  |  | 24 | 75.2 |  |  |  |  | 25 | 77 |  |  |  |  | 17.4 | 63.32 | [5 empty] | 15 | 59 |  |  |  | 18.9 | 66.02 |  |  |  |  | 14.4 | 57.92 |  |  |  |  | 13.9 | 57.02
1994-07-06 | 22:00 | 30 | 86 | WEEKDAY | On | 1987-07-06 | 22:00 | 18.9 | 66.02 |  |  | 1991-07-06 | 22:00 | 21.1 | 69.98 |  |  | 1994-07-06 | 22:00 | 25.6 | 78.08 | [5 empty] | 24.4 | 75.92 |  |  |  | 23 | 73.4 |  |  |  |  | 24.4 | 75.92 |  |  |  |  | 17.2 | 62.96 | [5 empty] | 13.9 | 57.02 |  |  |  | 16.7 | 62.06 |  |  |  |  | 13.9 | 57.02 |  |  |  |  | 11.1 | 51.98
1994-07-06 | 23:00 | 29.4 | 84.92 | WEEKDAY | On | 1987-07-06 | 23:00 | 18.3 | 64.94 |  |  | 1991-07-06 | 23:00 | 21.1 | 69.98 |  |  | 1994-07-06 | 23:00 | 26.7 | 80.06 | [5 empty] | 23.9 | 75.02 |  |  |  | 22 | 71.6 |  |  |  |  | 23.9 | 75.02 |  |  |  |  | 17 | 62.6 | [5 empty] | 12.8 | 55.04 |  |  |  | 15 | 59 |  |  |  |  | 13.3 | 55.94 |  |  |  |  | 9.4 | 48.92
1994-07-06 | 24:00 | 27.8 | 82.04 | WEEKDAY | On | 1987-07-06 | 24:00 | 18.3 | 64.94 |  |  | 1991-07-06 | 24:00 | 21.7 | 71.06 |  |  | 1994-07-06 | 24:00 | 27.8 | 82.04 | [5 empty] | 23.9 | 75.02 |  |  |  | 21 | 69.8 |  |  |  |  | 20 | 68 |  |  |  |  | 16.9 | 62.42 | [5 empty] | 12.2 | 53.96 |  |  |  | 14.4 | 57.92 |  |  |  |  | 12.2 | 53.96 |  |  |  |  | 8.9 | 48.02
1994-07-07 | 1:00 | 27.8 | 82.04 | WEEKDAY | On | 1987-07-07 | 1:00 | 18.9 | 66.02 |  |  | 1991-07-07 | 1:00 | 21.7 | 71.06 |  |  | 1994-07-07 | 1:00 | 26.1 | 78.98 | [5 empty] | 23.9 | 75.02 |  |  |  | 19 | 66.2 |  |  |  |  | 19.4 | 66.92 |  |  |  |  | 16.7 | 62.06 | [5 empty] | 12.2 | 53.96 |  |  |  | 13.9 | 57.02 |  |  |  |  | 12.8 | 55.04 |  |  |  |  | 7.8 | 46.04
1994-07-07 | 2:00 | 26.7 | 80.06 | WEEKDAY | On | 1987-07-07 | 2:00 | 18.9 | 66.02 |  |  | 1991-07-07 | 2:00 | 21.7 | 71.06 |  |  | 1994-07-07 | 2:00 | 25.6 | 78.08 | [5 empty] | 23.9 | 75.02 |  |  |  | 20 | 68 |  |  |  |  | 18.9 | 66.02 |  |  |  |  | 16.3 | 61.34 | [5 empty] | 11.7 | 53.06 |  |  |  | 13.3 | 55.94 |  |  |  |  | 12.2 | 53.96 |  |  |  |  | 7.8 | 46.04
1994-07-07 | 3:00 | 26.7 | 80.06 | WEEKDAY | On | 1987-07-07 | 3:00 | 19.4 | 66.92 |  |  | 1991-07-07 | 3:00 | 21.7 | 71.06 |  |  | 1994-07-07 | 3:00 | 26.1 | 78.98 | [5 empty] | 23.3 | 73.94 |  |  |  | 17 | 62.6 |  |  |  |  | 18.3 | 64.94 |  |  |  |  | 16 | 60.8 | [5 empty] | 11.1 | 51.98 |  |  |  | 12.8 | 55.04 |  |  |  |  | 10.6 | 51.08 |  |  |  |  | 7.2 | 44.96
1994-07-07 | 4:00 | 25.6 | 78.08 | WEEKDAY | On | 1987-07-07 | 4:00 | 18.9 | 66.02 |  |  | 1991-07-07 | 4:00 | 21.1 | 69.98 |  |  | 1994-07-07 | 4:00 | 26.1 | 78.98 | [5 empty] | 22.8 | 73.04 |  |  |  | 17.1 | 62.78 |  |  |  |  | 18.3 | 64.94 |  |  |  |  | 15.6 | 60.08 | [5 empty] | 10.6 | 51.08 |  |  |  | 12.2 | 53.96 |  |  |  |  | 10 | 50 |  |  |  |  | 6.7 | 44.06
1994-07-07 | 5:00 | 26.7 | 80.06 | WEEKDAY | On | 1987-07-07 | 5:00 | 18.9 | 66.02 |  |  | 1991-07-07 | 5:00 | 21.1 | 69.98 |  |  | 1994-07-07 | 5:00 | 25.6 | 78.08 | [5 empty] | 22.8 | 73.04 |  |  |  | 17 | 62.6 |  |  |  |  | 17.2 | 62.96 |  |  |  |  | 15.6 | 60.08 | [5 empty] | 10 | 50 |  |  |  | 12.2 | 53.96 |  |  |  |  | 9.4 | 48.92 |  |  |  |  | 7.2 | 44.96
1994-07-07 | 6:00 | 26.1 | 78.98 | WEEKDAY | On | 1987-07-07 | 6:00 | 19.4 | 66.92 |  |  | 1991-07-07 | 6:00 | 21.1 | 69.98 |  |  | 1994-07-07 | 6:00 | 26.1 | 78.98 | [5 empty] | 25 | 77 |  |  |  | 18 | 64.4 |  |  |  |  | 20 | 68 |  |  |  |  | 15.6 | 60.08 | [5 empty] | 12.8 | 55.04 |  |  |  | 12.8 | 55.04 |  |  |  |  | 11.7 | 53.06 |  |  |  |  | 11.1 | 51.98
1994-07-07 | 7:00 | 25.6 | 78.08 | WEEKDAY | On | 1987-07-07 | 7:00 | 20.6 | 69.08 |  |  | 1991-07-07 | 7:00 | 21.7 | 71.06 |  |  | 1994-07-07 | 7:00 | 26.7 | 80.06 | [5 empty] | 26.7 | 80.06 |  |  |  | 20 | 68 |  |  |  |  | 21.1 | 69.98 |  |  |  |  | 15.6 | 60.08 | [5 empty] | 15 | 59 |  |  |  | 15 | 59 |  |  |  |  | 13.9 | 57.02 |  |  |  |  | 13.9 | 57.02
1994-07-07 | 8:00 | 26.7 | 80.06 | WEEKDAY | On | 1987-07-07 | 8:00 | 20.6 | 69.08 |  |  | 1991-07-07 | 8:00 | 22.8 | 73.04 |  |  | 1994-07-07 | 8:00 | 26.1 | 78.98 | [5 empty] | 27.2 | 80.96 |  |  |  | 22 | 71.6 |  |  |  |  | 22.2 | 71.96 |  |  |  |  | 17.4 | 63.32 | [5 empty] | 18.3 | 64.94 |  |  |  | 16.7 | 62.06 |  |  |  |  | 17.2 | 62.96 |  |  |  |  | 16.7 | 62.06
1994-07-07 | 9:00 | 27.8 | 82.04 | WEEKDAY | On | 1987-07-07 | 9:00 | 21.7 | 71.06 |  |  | 1991-07-07 | 9:00 | 24.4 | 75.92 |  |  | 1994-07-07 | 9:00 | 27.8 | 82.04 | [5 empty] | 28.3 | 82.94 |  |  |  | 23 | 73.4 |  |  |  |  | 25 | 77 |  |  |  |  | 19.3 | 66.74 | [5 empty] | 20 | 68 |  |  |  | 19.4 | 66.92 |  |  |  |  | 19.4 | 66.92 |  |  |  |  | 19.4 | 66.92
1994-07-07 | 10:00 | 31.7 | 89.06 | WEEKDAY | On | 1987-07-07 | 10:00 | 21.7 | 71.06 |  |  | 1991-07-07 | 10:00 | 25.6 | 78.08 |  |  | 1994-07-07 | 10:00 | 31.7 | 89.06 | [5 empty] | 30.6 | 87.08 |  |  |  | 25 | 77 |  |  |  |  | 27.2 | 80.96 |  |  |  |  | 21.1 | 69.98 | [5 empty] | 21.1 | 69.98 |  |  |  | 19.4 | 66.92 |  |  |  |  | 22.2 | 71.96 |  |  |  |  | 21.1 | 69.98
1994-07-07 | 11:00 | 32.8 | 91.04 | WEEKDAY | On | 1987-07-07 | 11:00 | 21.1 | 69.98 |  |  | 1991-07-07 | 11:00 | 28.9 | 84.02 |  |  | 1994-07-07 | 11:00 | 33.3 | 91.94 | [5 empty] | 32.2 | 89.96 |  |  |  | 27 | 80.6 |  |  |  |  | 27.8 | 82.04 |  |  |  |  | 23 | 73.4 | [5 empty] | 22.2 | 71.96 |  |  |  | 21.7 | 71.06 |  |  |  |  | 23.9 | 75.02 |  |  |  |  | 21.1 | 69.98
1994-07-07 | 12:00 | 32.8 | 91.04 | WEEKDAY | On | 1987-07-07 | 12:00 | 21.1 | 69.98 |  |  | 1991-07-07 | 12:00 | 27.2 | 80.96 |  |  | 1994-07-07 | 12:00 | 33.9 | 93.02 | [5 empty] | 33.9 | 93.02 |  |  |  | 27 | 80.6 |  |  |  |  | 28.3 | 82.94 |  |  |  |  | 24.8 | 76.64 | [5 empty] | 22.8 | 73.04 |  |  |  | 22.2 | 71.96 |  |  |  |  | 25 | 77 |  |  |  |  | 21.7 | 71.06
1994-07-07 | 13:00 | 33.9 | 93.02 | WEEKDAY | On | 1987-07-07 | 13:00 | 21.7 | 71.06 |  |  | 1991-07-07 | 13:00 | 26.1 | 78.98 |  |  | 1994-07-07 | 13:00 | 32.8 | 91.04 | [5 empty] | 33.9 | 93.02 |  |  |  | 28 | 82.4 |  |  |  |  | 29.4 | 84.92 |  |  |  |  | 26.7 | 80.06 | [5 empty] | 24.4 | 75.92 |  |  |  | 23.3 | 73.94 |  |  |  |  | 25 | 77 |  |  |  |  | 22.8 | 73.04
1994-07-07 | 14:00 | 33.9 | 93.02 | WEEKDAY | On | 1987-07-07 | 14:00 | 22.2 | 71.96 |  |  | 1991-07-07 | 14:00 | 27.2 | 80.96 |  |  | 1994-07-07 | 14:00 | 32.8 | 91.04 | [5 empty] | 33.3 | 91.94 |  |  |  | 29 | 84.2 |  |  |  |  | 30.6 | 87.08 |  |  |  |  | 27.1 | 80.78 | [5 empty] | 23.3 | 73.94 |  |  |  | 23.3 | 73.94 |  |  |  |  | 25.6 | 78.08 |  |  |  |  | 23.3 | 73.94
1994-07-07 | 15:00 | 33.9 | 93.02 | WEEKDAY | On | 1987-07-07 | 15:00 | 21.7 | 71.06 |  |  | 1991-07-07 | 15:00 | 26.7 | 80.06 |  |  | 1994-07-07 | 15:00 | 32.2 | 89.96 | [5 empty] | 32.2 | 89.96 |  |  |  | 29 | 84.2 |  |  |  |  | 29.4 | 84.92 |  |  |  |  | 27.4 | 81.32 | [5 empty] | 24.4 | 75.92 |  |  |  | 23.9 | 75.02 |  |  |  |  | 25.6 | 78.08 |  |  |  |  | 24.4 | 75.92
1994-07-07 | 16:00 | 36.1 | 96.98 | WEEKDAY | On | 1987-07-07 | 16:00 | 21.7 | 71.06 |  |  | 1991-07-07 | 16:00 | 26.7 | 80.06 |  |  | 1994-07-07 | 16:00 | 29.4 | 84.92 | [5 empty] | 30.6 | 87.08 |  |  |  | 29 | 84.2 |  |  |  |  | 29.4 | 84.92 |  |  |  |  | 27.8 | 82.04 | [5 empty] | 23.9 | 75.02 |  |  |  | 22.2 | 71.96 |  |  |  |  | 25.6 | 78.08 |  |  |  |  | 23.9 | 75.02
1994-07-07 | 17:00 | 33.9 | 93.02 | WEEKDAY | On | 1987-07-07 | 17:00 | 21.7 | 71.06 |  |  | 1991-07-07 | 17:00 | 26.7 | 80.06 |  |  | 1994-07-07 | 17:00 | 28.3 | 82.94 | [5 empty] | 30 | 86 |  |  |  | 27 | 80.6 |  |  |  |  | 29.4 | 84.92 |  |  |  |  | 26.5 | 79.7 | [5 empty] | 23.9 | 75.02 |  |  |  | 21.7 | 71.06 |  |  |  |  | 25.6 | 78.08 |  |  |  |  | 23.9 | 75.02
1994-07-07 | 18:00 | 32.2 | 89.96 | WEEKDAY | On | 1987-07-07 | 18:00 | 22.2 | 71.96 |  |  | 1991-07-07 | 18:00 | 26.7 | 80.06 |  |  | 1994-07-07 | 18:00 | 27.2 | 80.96 | [5 empty] | 28.3 | 82.94 |  |  |  | 27 | 80.6 |  |  |  |  | 28.3 | 82.94 |  |  |  |  | 25.2 | 77.36 | [5 empty] | 22.8 | 73.04 |  |  |  | 21.7 | 71.06 |  |  |  |  | 25 | 77 |  |  |  |  | 23.3 | 73.94
1994-07-07 | 19:00 | 32.2 | 89.96 | WEEKDAY | On | 1987-07-07 | 19:00 | 21.7 | 71.06 |  |  | 1991-07-07 | 19:00 | 26.7 | 80.06 |  |  | 1994-07-07 | 19:00 | 26.7 | 80.06 | [5 empty] | 27.2 | 80.96 |  |  |  | 26 | 78.8 |  |  |  |  | 27.2 | 80.96 |  |  |  |  | 23.9 | 75.02 | [5 empty] | 21.7 | 71.06 |  |  |  | 21.1 | 69.98 |  |  |  |  | 23.9 | 75.02 |  |  |  |  | 20 | 68
1994-07-07 | 20:00 | 31.7 | 89.06 | WEEKDAY | On | 1987-07-07 | 20:00 | 21.1 | 69.98 |  |  | 1991-07-07 | 20:00 | 25 | 77 |  |  | 1994-07-07 | 20:00 | 25.6 | 78.08 | [5 empty] | 26.1 | 78.98 |  |  |  | 24 | 75.2 |  |  |  |  | 26.1 | 78.98 |  |  |  |  | 23 | 73.4 | [5 empty] | 18.9 | 66.02 |  |  |  | 20 | 68 |  |  |  |  | 21.1 | 69.98 |  |  |  |  | 16.1 | 60.98
1994-07-07 | 21:00 | 31.1 | 87.98 | WEEKDAY | On | 1987-07-07 | 21:00 | 21.1 | 69.98 |  |  | 1991-07-07 | 21:00 | 23.9 | 75.02 |  |  | 1994-07-07 | 21:00 | 25.6 | 78.08 | [5 empty] | 26.1 | 78.98 |  |  |  | 23 | 73.4 |  |  |  |  | 25 | 77 |  |  |  |  | 22 | 71.6 | [5 empty] | 16.7 | 62.06 |  |  |  | 19.4 | 66.92 |  |  |  |  | 18.3 | 64.94 |  |  |  |  | 15.6 | 60.08
1994-07-07 | 22:00 | 27.8 | 82.04 | WEEKDAY | On | 1987-07-07 | 22:00 | 21.1 | 69.98 |  |  | 1991-07-07 | 22:00 | 22.2 | 71.96 |  |  | 1994-07-07 | 22:00 | 28.3 | 82.94 | [5 empty] | 26.1 | 78.98 |  |  |  | 23 | 73.4 |  |  |  |  | 23.9 | 75.02 |  |  |  |  | 21.1 | 69.98 | [5 empty] | 15 | 59 |  |  |  | 18.9 | 66.02 |  |  |  |  | 17.2 | 62.96 |  |  |  |  | 14.4 | 57.92
1994-07-07 | 23:00 | 26.1 | 78.98 | WEEKDAY | On | 1987-07-07 | 23:00 | 21.1 | 69.98 |  |  | 1991-07-07 | 23:00 | 22.8 | 73.04 |  |  | 1994-07-07 | 23:00 | 26.7 | 80.06 | [5 empty] | 24.4 | 75.92 |  |  |  | 22 | 71.6 |  |  |  |  | 23.9 | 75.02 |  |  |  |  | 20.7 | 69.26 | [5 empty] | 15 | 59 |  |  |  | 20 | 68 |  |  |  |  | 16.1 | 60.98 |  |  |  |  | 15 | 59
1994-07-07 | 24:00 | 26.1 | 78.98 | WEEKDAY | On | 1987-07-07 | 24:00 | 21.7 | 71.06 |  |  | 1991-07-07 | 24:00 | 22.1 | 71.78 |  |  | 1994-07-07 | 24:00 | 25.6 | 78.08 | [5 empty] | 24.4 | 75.92 |  |  |  | 21 | 69.8 |  |  |  |  | 23.3 | 73.94 |  |  |  |  | 20.4 | 68.72 | [5 empty] | 14.4 | 57.92 |  |  |  | 19.4 | 66.92 |  |  |  |  | 15.6 | 60.08 |  |  |  |  | 15 | 59
1994-07-08 | 1:00 | 26.7 | 80.06 | WEEKDAY | On | 1987-07-08 | 1:00 | 21.1 | 69.98 |  |  | 1991-07-08 | 1:00 | 21.7 | 71.06 |  |  | 1994-07-08 | 1:00 | 25 | 77 | [5 empty] | 23.9 | 75.02 |  |  |  | 19 | 66.2 |  |  |  |  | 22.2 | 71.96 |  |  |  |  | 20 | 68 | [5 empty] | 14.4 | 57.92 |  |  |  | 19.4 | 66.92 |  |  |  |  | 15 | 59 |  |  |  |  | 15 | 59
1994-07-08 | 2:00 | 27.2 | 80.96 | WEEKDAY | On | 1987-07-08 | 2:00 | 21.7 | 71.06 |  |  | 1991-07-08 | 2:00 | 21.1 | 69.98 |  |  | 1994-07-08 | 2:00 | 23.9 | 75.02 | [5 empty] | 24.4 | 75.92 |  |  |  | 20 | 68 |  |  |  |  | 21.7 | 71.06 |  |  |  |  | 20.2 | 68.36 | [5 empty] | 13.3 | 55.94 |  |  |  | 21.1 | 69.98 |  |  |  |  | 13.3 | 55.94 |  |  |  |  | 13.9 | 57.02
1994-07-08 | 3:00 | 26.7 | 80.06 | WEEKDAY | On | 1987-07-08 | 3:00 | 21.7 | 71.06 |  |  | 1991-07-08 | 3:00 | 21.1 | 69.98 |  |  | 1994-07-08 | 3:00 | 24.4 | 75.92 | [5 empty] | 23.3 | 73.94 |  |  |  | 20 | 68 |  |  |  |  | 21.1 | 69.98 |  |  |  |  | 20.4 | 68.72 | [5 empty] | 13.9 | 57.02 |  |  |  | 19.4 | 66.92 |  |  |  |  | 13.9 | 57.02 |  |  |  |  | 13.9 | 57.02
1994-07-08 | 4:00 | 26.1 | 78.98 | WEEKDAY | On | 1987-07-08 | 4:00 | 20.6 | 69.08 |  |  | 1991-07-08 | 4:00 | 21.1 | 69.98 |  |  | 1994-07-08 | 4:00 | 24.4 | 75.92 | [5 empty] | 23.9 | 75.02 |  |  |  | 20 | 68 |  |  |  |  | 21.7 | 71.06 |  |  |  |  | 20.6 | 69.08 | [5 empty] | 13.3 | 55.94 |  |  |  | 17.8 | 64.04 |  |  |  |  | 13.9 | 57.02 |  |  |  |  | 13.9 | 57.02
1994-07-08 | 5:00 | 25 | 77 | WEEKDAY | On | 1987-07-08 | 5:00 | 21.1 | 69.98 |  |  | 1991-07-08 | 5:00 | 20.6 | 69.08 |  |  | 1994-07-08 | 5:00 | 25 | 77 | [5 empty] | 22.8 | 73.04 |  |  |  | 19 | 66.2 |  |  |  |  | 21.7 | 71.06 |  |  |  |  | 20.8 | 69.44 | [5 empty] | 13.3 | 55.94 |  |  |  | 18.3 | 64.94 |  |  |  |  | 13.3 | 55.94 |  |  |  |  | 13.9 | 57.02
1994-07-08 | 6:00 | 26.1 | 78.98 | WEEKDAY | On | 1987-07-08 | 6:00 | 21.1 | 69.98 |  |  | 1991-07-08 | 6:00 | 22.2 | 71.96 |  |  | 1994-07-08 | 6:00 | 25.6 | 78.08 | [5 empty] | 23.9 | 75.02 |  |  |  | 20 | 68 |  |  |  |  | 21.1 | 69.98 |  |  |  |  | 20.9 | 69.62 | [5 empty] | 13.9 | 57.02 |  |  |  | 18.3 | 64.94 |  |  |  |  | 14.4 | 57.92 |  |  |  |  | 15 | 59
1994-07-08 | 7:00 | 26.7 | 80.06 | WEEKDAY | On | 1987-07-08 | 7:00 | 21.1 | 69.98 |  |  | 1991-07-08 | 7:00 | 23.9 | 75.02 |  |  | 1994-07-08 | 7:00 | 26.7 | 80.06 | [5 empty] | 26.1 | 78.98 |  |  |  | 22 | 71.6 |  |  |  |  | 22.2 | 71.96 |  |  |  |  | 21.1 | 69.98 | [5 empty] | 15.6 | 60.08 |  |  |  | 19.4 | 66.92 |  |  |  |  | 15.6 | 60.08 |  |  |  |  | 17.8 | 64.04
1994-07-08 | 8:00 | 27.2 | 80.96 | WEEKDAY | On | 1987-07-08 | 8:00 | 21.7 | 71.06 |  |  | 1991-07-08 | 8:00 | 25.6 | 78.08 |  |  | 1994-07-08 | 8:00 | 28.3 | 82.94 | [5 empty] | 27.8 | 82.04 |  |  |  | 22 | 71.6 |  |  |  |  | 24.4 | 75.92 |  |  |  |  | 21.3 | 70.34 | [5 empty] | 19.4 | 66.92 |  |  |  | 21.1 | 69.98 |  |  |  |  | 18.3 | 64.94 |  |  |  |  | 20.6 | 69.08
1994-07-08 | 9:00 | 27.8 | 82.04 | WEEKDAY | On | 1987-07-08 | 9:00 | 22.2 | 71.96 |  |  | 1991-07-08 | 9:00 | 25 | 77 |  |  | 1994-07-08 | 9:00 | 28.3 | 82.94 | [5 empty] | 29.4 | 84.92 |  |  |  | 24 | 75.2 |  |  |  |  | 26.1 | 78.98 |  |  |  |  | 21.5 | 70.7 | [5 empty] | 23.3 | 73.94 |  |  |  | 21.7 | 71.06 |  |  |  |  | 21.1 | 69.98 |  |  |  |  | 22.2 | 71.96
1994-07-08 | 10:00 | 29.4 | 84.92 | WEEKDAY | On | 1987-07-08 | 10:00 | 22.8 | 73.04 |  |  | 1991-07-08 | 10:00 | 26.7 | 80.06 |  |  | 1994-07-08 | 10:00 | 29.4 | 84.92 | [5 empty] | 30.6 | 87.08 |  |  |  | 26 | 78.8 |  |  |  |  | 27.2 | 80.96 |  |  |  |  | 21.7 | 71.06 | [5 empty] | 25 | 77 |  |  |  | 22.2 | 71.96 |  |  |  |  | 23.9 | 75.02 |  |  |  |  | 23.3 | 73.94
1994-07-08 | 11:00 | 31.7 | 89.06 | WEEKDAY | On | 1987-07-08 | 11:00 | 23.9 | 75.02 |  |  | 1991-07-08 | 11:00 | 30 | 86 |  |  | 1994-07-08 | 11:00 | 31.1 | 87.98 | [5 empty] | 30.6 | 87.08 |  |  |  | 27 | 80.6 |  |  |  |  | 28.9 | 84.02 |  |  |  |  | 22.8 | 73.04 | [5 empty] | 25.6 | 78.08 |  |  |  | 22.2 | 71.96 |  |  |  |  | 25.6 | 78.08 |  |  |  |  | 25 | 77
1994-07-08 | 12:00 | 35.6 | 96.08 | WEEKDAY | On | 1987-07-08 | 12:00 | 24.4 | 75.92 |  |  | 1991-07-08 | 12:00 | 31.7 | 89.06 |  |  | 1994-07-08 | 12:00 | 32.2 | 89.96 | [5 empty] | 31.1 | 87.98 |  |  |  | 28 | 82.4 |  |  |  |  | 28.9 | 84.02 |  |  |  |  | 23.9 | 75.02 | [5 empty] | 26.7 | 80.06 |  |  |  | 21.1 | 69.98 |  |  |  |  | 26.7 | 80.06 |  |  |  |  | 25.6 | 78.08
1994-07-08 | 13:00 | 35 | 95 | WEEKDAY | On | 1987-07-08 | 13:00 | 25.6 | 78.08 |  |  | 1991-07-08 | 13:00 | 31.7 | 89.06 |  |  | 1994-07-08 | 13:00 | 31.1 | 87.98 | [5 empty] | 31.7 | 89.06 |  |  |  | 29 | 84.2 |  |  |  |  | 30 | 86 |  |  |  |  | 25 | 77 | [5 empty] | 23.9 | 75.02 |  |  |  | 22.2 | 71.96 |  |  |  |  | 27.8 | 82.04 |  |  |  |  | 25.6 | 78.08
1994-07-08 | 14:00 | 31.1 | 87.98 | WEEKDAY | On | 1987-07-08 | 14:00 | 26.7 | 80.06 |  |  | 1991-07-08 | 14:00 | 32.8 | 91.04 |  |  | 1994-07-08 | 14:00 | 28.9 | 84.02 | [5 empty] | 28.9 | 84.02 |  |  |  | 30 | 86 |  |  |  |  | 27.8 | 82.04 |  |  |  |  | 24.6 | 76.28 | [5 empty] | 25 | 77 |  |  |  | 25.6 | 78.08 |  |  |  |  | 27.8 | 82.04 |  |  |  |  | 26.1 | 78.98
1994-07-08 | 15:00 | 23.9 | 75.02 | WEEKDAY | On | 1987-07-08 | 15:00 | 27.8 | 82.04 |  |  | 1991-07-08 | 15:00 | 31.7 | 89.06 |  |  | 1994-07-08 | 15:00 | 26.7 | 80.06 | [5 empty] | 27.2 | 80.96 |  |  |  | 29 | 84.2 |  |  |  |  | 23.9 | 75.02 |  |  |  |  | 24.3 | 75.74 | [5 empty] | 25 | 77 |  |  |  | 26.1 | 78.98 |  |  |  |  | 29.4 | 84.92 |  |  |  |  | 26.7 | 80.06
1994-07-08 | 16:00 | 23.9 | 75.02 | WEEKDAY | On | 1987-07-08 | 16:00 | 27.8 | 82.04 |  |  | 1991-07-08 | 16:00 | 32.2 | 89.96 |  |  | 1994-07-08 | 16:00 | 24.4 | 75.92 | [5 empty] | 23.3 | 73.94 |  |  |  | 28 | 82.4 |  |  |  |  | 24.4 | 75.92 |  |  |  |  | 23.9 | 75.02 | [5 empty] | 25 | 77 |  |  |  | 26.1 | 78.98 |  |  |  |  | 27.8 | 82.04 |  |  |  |  | 25.6 | 78.08
1994-07-08 | 17:00 | 25 | 77 | WEEKDAY | On | 1987-07-08 | 17:00 | 27.8 | 82.04 |  |  | 1991-07-08 | 17:00 | 32.2 | 89.96 |  |  | 1994-07-08 | 17:00 | 24.4 | 75.92 | [5 empty] | 22.8 | 73.04 |  |  |  | 27 | 80.6 |  |  |  |  | 25 | 77 |  |  |  |  | 23.5 | 74.3 | [5 empty] | 25.6 | 78.08 |  |  |  | 25 | 77 |  |  |  |  | 26.7 | 80.06 |  |  |  |  | 25 | 77
1994-07-08 | 18:00 | 25.6 | 78.08 | WEEKDAY | On | 1987-07-08 | 18:00 | 26.7 | 80.06 |  |  | 1991-07-08 | 18:00 | 31.1 | 87.98 |  |  | 1994-07-08 | 18:00 | 24.4 | 75.92 | [5 empty] | 23.3 | 73.94 |  |  |  | 26 | 78.8 |  |  |  |  | 24.4 | 75.92 |  |  |  |  | 23.2 | 73.76 | [5 empty] | 25 | 77 |  |  |  | 25 | 77 |  |  |  |  | 25.6 | 78.08 |  |  |  |  | 24.4 | 75.92
1994-07-08 | 19:00 | 25 | 77 | WEEKDAY | On | 1987-07-08 | 19:00 | 26.7 | 80.06 |  |  | 1991-07-08 | 19:00 | 30 | 86 |  |  | 1994-07-08 | 19:00 | 25 | 77 | [5 empty] | 23.3 | 73.94 |  |  |  | 24 | 75.2 |  |  |  |  | 24.4 | 75.92 |  |  |  |  | 22.8 | 73.04 | [5 empty] | 24.4 | 75.92 |  |  |  | 23.3 | 73.94 |  |  |  |  | 23.9 | 75.02 |  |  |  |  | 22.2 | 71.96
1994-07-08 | 20:00 | 25.6 | 78.08 | WEEKDAY | On | 1987-07-08 | 20:00 | 25 | 77 |  |  | 1991-07-08 | 20:00 | 28.3 | 82.94 |  |  | 1994-07-08 | 20:00 | 24.4 | 75.92 | [5 empty] | 23.3 | 73.94 |  |  |  | 23 | 73.4 |  |  |  |  | 23.3 | 73.94 |  |  |  |  | 22.1 | 71.78 | [5 empty] | 24.4 | 75.92 |  |  |  | 21.7 | 71.06 |  |  |  |  | 22.8 | 73.04 |  |  |  |  | 22.2 | 71.96
1994-07-08 | 21:00 | 25 | 77 | WEEKDAY | On | 1987-07-08 | 21:00 | 23.9 | 75.02 |  |  | 1991-07-08 | 21:00 | 26.7 | 80.06 |  |  | 1994-07-08 | 21:00 | 24.4 | 75.92 | [5 empty] | 23.9 | 75.02 |  |  |  | 22 | 71.6 |  |  |  |  | 23.3 | 73.94 |  |  |  |  | 21.3 | 70.34 | [5 empty] | 23.9 | 75.02 |  |  |  | 20.6 | 69.08 |  |  |  |  | 20.6 | 69.08 |  |  |  |  | 20.6 | 69.08
1994-07-08 | 22:00 | 25 | 77 | WEEKDAY | On | 1987-07-08 | 22:00 | 23.9 | 75.02 |  |  | 1991-07-08 | 22:00 | 25 | 77 |  |  | 1994-07-08 | 22:00 | 24.4 | 75.92 | [5 empty] | 23.9 | 75.02 |  |  |  | 21 | 69.8 |  |  |  |  | 22.8 | 73.04 |  |  |  |  | 20.6 | 69.08 | [5 empty] | 23.9 | 75.02 |  |  |  | 20 | 68 |  |  |  |  | 20 | 68 |  |  |  |  | 20 | 68
1994-07-08 | 23:00 | 25 | 77 | WEEKDAY | On | 1987-07-08 | 23:00 | 23.9 | 75.02 |  |  | 1991-07-08 | 23:00 | 24.4 | 75.92 |  |  | 1994-07-08 | 23:00 | 23.9 | 75.02 | [5 empty] | 24.4 | 75.92 |  |  |  | 21 | 69.8 |  |  |  |  | 22.2 | 71.96 |  |  |  |  | 20.6 | 69.08 | [5 empty] | 23.9 | 75.02 |  |  |  | 18.3 | 64.94 |  |  |  |  | 18.9 | 66.02 |  |  |  |  | 20 | 68
1994-07-08 | 24:00 | 23.3 | 73.94 | WEEKDAY | On | 1987-07-08 | 24:00 | 22.8 | 73.04 |  |  | 1991-07-08 | 24:00 | 23.9 | 75.02 |  |  | 1994-07-08 | 24:00 | 23.3 | 73.94 | [5 empty] | 24.4 | 75.92 |  |  |  | 21 | 69.8 |  |  |  |  | 21.1 | 69.98 |  |  |  |  | 20.6 | 69.08 | [5 empty] | 24.4 | 75.92 |  |  |  | 18.3 | 64.94 |  |  |  |  | 17.2 | 62.96 |  |  |  |  | 20 | 68
1994-07-09 | 1:00 | 23.3 | 73.94 | SATURDAY | On | 1987-07-09 | 1:00 | 22.8 | 73.04 |  |  | 1991-07-09 | 1:00 | 23.9 | 75.02 |  |  | 1994-07-09 | 1:00 | 23.3 | 73.94 | [5 empty] | 23.9 | 75.02 |  |  |  | 21 | 69.8 |  |  |  |  | 20.6 | 69.08 |  |  |  |  | 20.6 | 69.08 | [5 empty] | 22.8 | 73.04 |  |  |  | 17.8 | 64.04 |  |  |  |  | 16.7 | 62.06 |  |  |  |  | 19.4 | 66.92
1994-07-09 | 2:00 | 23.3 | 73.94 | SATURDAY | On | 1987-07-09 | 2:00 | 22.8 | 73.04 |  |  | 1991-07-09 | 2:00 | 22.2 | 71.96 |  |  | 1994-07-09 | 2:00 | 23.3 | 73.94 | [5 empty] | 23.9 | 75.02 |  |  |  | 21 | 69.8 |  |  |  |  | 19.4 | 66.92 |  |  |  |  | 19.1 | 66.38 | [5 empty] | 22.2 | 71.96 |  |  |  | 17.8 | 64.04 |  |  |  |  | 16.7 | 62.06 |  |  |  |  | 20 | 68
1994-07-09 | 3:00 | 23.3 | 73.94 | SATURDAY | On | 1987-07-09 | 3:00 | 23.3 | 73.94 |  |  | 1991-07-09 | 3:00 | 21.1 | 69.98 |  |  | 1994-07-09 | 3:00 | 23.3 | 73.94 | [5 empty] | 23.3 | 73.94 |  |  |  | 21 | 69.8 |  |  |  |  | 19.4 | 66.92 |  |  |  |  | 17.6 | 63.68 | [5 empty] | 21.7 | 71.06 |  |  |  | 15 | 59 |  |  |  |  | 16.1 | 60.98 |  |  |  |  | 20 | 68
1994-07-09 | 4:00 | 23.3 | 73.94 | SATURDAY | On | 1987-07-09 | 4:00 | 22.8 | 73.04 |  |  | 1991-07-09 | 4:00 | 15 | 59 |  |  | 1994-07-09 | 4:00 | 22.8 | 73.04 | [5 empty] | 22.8 | 73.04 |  |  |  | 19 | 66.2 |  |  |  |  | 18.9 | 66.02 |  |  |  |  | 16.1 | 60.98 | [5 empty] | 21.7 | 71.06 |  |  |  | 15.6 | 60.08 |  |  |  |  | 15 | 59 |  |  |  |  | 20.6 | 69.08
1994-07-09 | 5:00 | 23.3 | 73.94 | SATURDAY | On | 1987-07-09 | 5:00 | 22.8 | 73.04 |  |  | 1991-07-09 | 5:00 | 19.4 | 66.92 |  |  | 1994-07-09 | 5:00 | 22.8 | 73.04 | [5 empty] | 22.8 | 73.04 |  |  |  | 19 | 66.2 |  |  |  |  | 18.3 | 64.94 |  |  |  |  | 18.3 | 64.94 | [5 empty] | 21.7 | 71.06 |  |  |  | 15.6 | 60.08 |  |  |  |  | 15 | 59 |  |  |  |  | 20.6 | 69.08
1994-07-09 | 6:00 | 22.8 | 73.04 | SATURDAY | On | 1987-07-09 | 6:00 | 23.3 | 73.94 |  |  | 1991-07-09 | 6:00 | 21.1 | 69.98 |  |  | 1994-07-09 | 6:00 | 23.9 | 75.02 | [5 empty] | 23.9 | 75.02 |  |  |  | 19 | 66.2 |  |  |  |  | 20 | 68 |  |  |  |  | 20.6 | 69.08 | [5 empty] | 21.7 | 71.06 |  |  |  | 16.1 | 60.98 |  |  |  |  | 17.8 | 64.04 |  |  |  |  | 20.6 | 69.08
1994-07-09 | 7:00 | 23.3 | 73.94 | SATURDAY | On | 1987-07-09 | 7:00 | 25.6 | 78.08 |  |  | 1991-07-09 | 7:00 | 22.8 | 73.04 |  |  | 1994-07-09 | 7:00 | 26.7 | 80.06 | [5 empty] | 25.6 | 78.08 |  |  |  | 20 | 68 |  |  |  |  | 22.2 | 71.96 |  |  |  |  | 22.8 | 73.04 | [5 empty] | 22.8 | 73.04 |  |  |  | 18.3 | 64.94 |  |  |  |  | 20 | 68 |  |  |  |  | 21.1 | 69.98
1994-07-09 | 8:00 | 24.4 | 75.92 | SATURDAY | On | 1987-07-09 | 8:00 | 27.2 | 80.96 |  |  | 1991-07-09 | 8:00 | 23.9 | 75.02 |  |  | 1994-07-09 | 8:00 | 27.2 | 80.96 | [5 empty] | 27.8 | 82.04 |  |  |  | 21 | 69.8 |  |  |  |  | 23.9 | 75.02 |  |  |  |  | 24.3 | 75.74 | [5 empty] | 24.4 | 75.92 |  |  |  | 20.6 | 69.08 |  |  |  |  | 22.2 | 71.96 |  |  |  |  | 21.7 | 71.06
1994-07-09 | 9:00 | 25.6 | 78.08 | SATURDAY | On | 1987-07-09 | 9:00 | 28.3 | 82.94 |  |  | 1991-07-09 | 9:00 | 24.4 | 75.92 |  |  | 1994-07-09 | 9:00 | 28.3 | 82.94 | [5 empty] | 28.9 | 84.02 |  |  |  | 23 | 73.4 |  |  |  |  | 25.6 | 78.08 |  |  |  |  | 25.7 | 78.26 | [5 empty] | 23.9 | 75.02 |  |  |  | 21.1 | 69.98 |  |  |  |  | 23.9 | 75.02 |  |  |  |  | 22.8 | 73.04
1994-07-09 | 10:00 | 27.8 | 82.04 | SATURDAY | On | 1987-07-09 | 10:00 | 30 | 86 |  |  | 1991-07-09 | 10:00 | 25 | 77 |  |  | 1994-07-09 | 10:00 | 30 | 86 | [5 empty] | 30.6 | 87.08 |  |  |  | 26 | 78.8 |  |  |  |  | 25 | 77 |  |  |  |  | 27.2 | 80.96 | [5 empty] | 22.8 | 73.04 |  |  |  | 22.2 | 71.96 |  |  |  |  | 25.6 | 78.08 |  |  |  |  | 23.9 | 75.02
1994-07-09 | 11:00 | 29.4 | 84.92 | SATURDAY | On | 1987-07-09 | 11:00 | 31.7 | 89.06 |  |  | 1991-07-09 | 11:00 | 26.7 | 80.06 |  |  | 1994-07-09 | 11:00 | 29.4 | 84.92 | [5 empty] | 31.7 | 89.06 |  |  |  | 26 | 78.8 |  |  |  |  | 24.4 | 75.92 |  |  |  |  | 26.8 | 80.24 | [5 empty] | 22.8 | 73.04 |  |  |  | 22.8 | 73.04 |  |  |  |  | 27.2 | 80.96 |  |  |  |  | 26.7 | 80.06
1994-07-09 | 12:00 | 31.1 | 87.98 | SATURDAY | On | 1987-07-09 | 12:00 | 32.2 | 89.96 |  |  | 1991-07-09 | 12:00 | 26.7 | 80.06 |  |  | 1994-07-09 | 12:00 | 30 | 86 | [5 empty] | 31.1 | 87.98 |  |  |  | 27 | 80.6 |  |  |  |  | 25.6 | 78.08 |  |  |  |  | 26.5 | 79.7 | [5 empty] | 25 | 77 |  |  |  | 23.3 | 73.94 |  |  |  |  | 28.3 | 82.94 |  |  |  |  | 27.2 | 80.96
1994-07-09 | 13:00 | 33.9 | 93.02 | SATURDAY | On | 1987-07-09 | 13:00 | 33.3 | 91.94 |  |  | 1991-07-09 | 13:00 | 27.3 | 81.14 |  |  | 1994-07-09 | 13:00 | 31.7 | 89.06 | [5 empty] | 31.1 | 87.98 |  |  |  | 28 | 82.4 |  |  |  |  | 25.6 | 78.08 |  |  |  |  | 26.1 | 78.98 | [5 empty] | 26.1 | 78.98 |  |  |  | 23.3 | 73.94 |  |  |  |  | 28.3 | 82.94 |  |  |  |  | 27.8 | 82.04
1994-07-09 | 14:00 | 33.9 | 93.02 | SATURDAY | On | 1987-07-09 | 14:00 | 31.7 | 89.06 |  |  | 1991-07-09 | 14:00 | 27.8 | 82.04 |  |  | 1994-07-09 | 14:00 | 31.7 | 89.06 | [5 empty] | 31.7 | 89.06 |  |  |  | 29 | 84.2 |  |  |  |  | 25.6 | 78.08 |  |  |  |  | 27 | 80.6 | [5 empty] | 27.2 | 80.96 |  |  |  | 25 | 77 |  |  |  |  | 30 | 86 |  |  |  |  | 27.8 | 82.04
1994-07-09 | 15:00 | 33.3 | 91.94 | SATURDAY | On | 1987-07-09 | 15:00 | 23.9 | 75.02 |  |  | 1991-07-09 | 15:00 | 28.9 | 84.02 |  |  | 1994-07-09 | 15:00 | 27.2 | 80.96 | [5 empty] | 30.6 | 87.08 |  |  |  | 29 | 84.2 |  |  |  |  | 26.1 | 78.98 |  |  |  |  | 28 | 82.4 | [5 empty] | 28.9 | 84.02 |  |  |  | 24.4 | 75.92 |  |  |  |  | 29.4 | 84.92 |  |  |  |  | 27.8 | 82.04
1994-07-09 | 16:00 | 31.1 | 87.98 | SATURDAY | On | 1987-07-09 | 16:00 | 26.7 | 80.06 |  |  | 1991-07-09 | 16:00 | 28.9 | 84.02 |  |  | 1994-07-09 | 16:00 | 27.2 | 80.96 | [5 empty] | 29.4 | 84.92 |  |  |  | 30 | 86 |  |  |  |  | 26.7 | 80.06 |  |  |  |  | 28.9 | 84.02 | [5 empty] | 28.3 | 82.94 |  |  |  | 22.8 | 73.04 |  |  |  |  | 28.9 | 84.02 |  |  |  |  | 28.3 | 82.94
1994-07-09 | 17:00 | 31.7 | 89.06 | SATURDAY | On | 1987-07-09 | 17:00 | 28.3 | 82.94 |  |  | 1991-07-09 | 17:00 | 28.9 | 84.02 |  |  | 1994-07-09 | 17:00 | 26.7 | 80.06 | [5 empty] | 27.8 | 82.04 |  |  |  | 24 | 75.2 |  |  |  |  | 26.7 | 80.06 |  |  |  |  | 28 | 82.4 | [5 empty] | 26.7 | 80.06 |  |  |  | 22.2 | 71.96 |  |  |  |  | 27.8 | 82.04 |  |  |  |  | 27.8 | 82.04
1994-07-09 | 18:00 | 30.6 | 87.08 | SATURDAY | On | 1987-07-09 | 18:00 | 28.9 | 84.02 |  |  | 1991-07-09 | 18:00 | 27.2 | 80.96 |  |  | 1994-07-09 | 18:00 | 27.2 | 80.96 | [5 empty] | 26.1 | 78.98 |  |  |  | 22 | 71.6 |  |  |  |  | 26.1 | 78.98 |  |  |  |  | 27 | 80.6 | [5 empty] | 25 | 77 |  |  |  | 21.7 | 71.06 |  |  |  |  | 27.8 | 82.04 |  |  |  |  | 26.7 | 80.06
1994-07-09 | 19:00 | 30.6 | 87.08 | SATURDAY | On | 1987-07-09 | 19:00 | 29.4 | 84.92 |  |  | 1991-07-09 | 19:00 | 26.1 | 78.98 |  |  | 1994-07-09 | 19:00 | 26.7 | 80.06 | [5 empty] | 26.1 | 78.98 |  |  |  | 22 | 71.6 |  |  |  |  | 23.9 | 75.02 |  |  |  |  | 26.1 | 78.98 | [5 empty] | 23.9 | 75.02 |  |  |  | 22.2 | 71.96 |  |  |  |  | 27.2 | 80.96 |  |  |  |  | 23.3 | 73.94
1994-07-09 | 20:00 | 30.6 | 87.08 | SATURDAY | On | 1987-07-09 | 20:00 | 28.3 | 82.94 |  |  | 1991-07-09 | 20:00 | 23.9 | 75.02 |  |  | 1994-07-09 | 20:00 | 25.6 | 78.08 | [5 empty] | 25.6 | 78.08 |  |  |  | 21 | 69.8 |  |  |  |  | 22.8 | 73.04 |  |  |  |  | 24.4 | 75.92 | [5 empty] | 21.1 | 69.98 |  |  |  | 21.1 | 69.98 |  |  |  |  | 25 | 77 |  |  |  |  | 23.9 | 75.02
1994-07-09 | 21:00 | 30 | 86 | SATURDAY | On | 1987-07-09 | 21:00 | 27.2 | 80.96 |  |  | 1991-07-09 | 21:00 | 20 | 68 |  |  | 1994-07-09 | 21:00 | 27.2 | 80.96 | [5 empty] | 25 | 77 |  |  |  | 21 | 69.8 |  |  |  |  | 22.2 | 71.96 |  |  |  |  | 22.8 | 73.04 | [5 empty] | 19.4 | 66.92 |  |  |  | 18.9 | 66.02 |  |  |  |  | 23.9 | 75.02 |  |  |  |  | 21.7 | 71.06
1994-07-09 | 22:00 | 30 | 86 | SATURDAY | On | 1987-07-09 | 22:00 | 27.2 | 80.96 |  |  | 1991-07-09 | 22:00 | 18.3 | 64.94 |  |  | 1994-07-09 | 22:00 | 27.2 | 80.96 | [5 empty] | 25 | 77 |  |  |  | 20 | 68 |  |  |  |  | 21.7 | 71.06 |  |  |  |  | 21.1 | 69.98 | [5 empty] | 19.4 | 66.92 |  |  |  | 17.2 | 62.96 |  |  |  |  | 23.3 | 73.94 |  |  |  |  | 21.1 | 69.98
1994-07-09 | 23:00 | 30 | 86 | SATURDAY | On | 1987-07-09 | 23:00 | 26.7 | 80.06 |  |  | 1991-07-09 | 23:00 | 17.8 | 64.04 |  |  | 1994-07-09 | 23:00 | 27.2 | 80.96 | [5 empty] | 25 | 77 |  |  |  | 19 | 66.2 |  |  |  |  | 21.1 | 69.98 |  |  |  |  | 20.2 | 68.36 | [5 empty] | 19.4 | 66.92 |  |  |  | 16.1 | 60.98 |  |  |  |  | 22.8 | 73.04 |  |  |  |  | 20 | 68
1994-07-09 | 24:00 | 29.4 | 84.92 | SATURDAY | On | 1987-07-09 | 24:00 | 25 | 77 |  |  | 1991-07-09 | 24:00 | 17.2 | 62.96 |  |  | 1994-07-09 | 24:00 | 28.9 | 84.02 | [5 empty] | 25.6 | 78.08 |  |  |  | 19 | 66.2 |  |  |  |  | 20.6 | 69.08 |  |  |  |  | 19.2 | 66.56 | [5 empty] | 18.9 | 66.02 |  |  |  | 16.1 | 60.98 |  |  |  |  | 22.2 | 71.96 |  |  |  |  | 19.4 | 66.92
1994-07-10 | 1:00 | 28.3 | 82.94 | SUNDAY | On | 1987-07-10 | 1:00 | 25 | 77 |  |  | 1991-07-10 | 1:00 | 16.7 | 62.06 |  |  | 1994-07-10 | 1:00 | 27.8 | 82.04 | [5 empty] | 26.1 | 78.98 |  |  |  | 18 | 64.4 |  |  |  |  | 19.4 | 66.92 |  |  |  |  | 18.3 | 64.94 | [5 empty] | 18.3 | 64.94 |  |  |  | 15.6 | 60.08 |  |  |  |  | 21.7 | 71.06 |  |  |  |  | 18.9 | 66.02
1994-07-10 | 2:00 | 27.2 | 80.96 | SUNDAY | On | 1987-07-10 | 2:00 | 23.9 | 75.02 |  |  | 1991-07-10 | 2:00 | 16.1 | 60.98 |  |  | 1994-07-10 | 2:00 | 26.7 | 80.06 | [5 empty] | 25.6 | 78.08 |  |  |  | 17 | 62.6 |  |  |  |  | 18.9 | 66.02 |  |  |  |  | 17.9 | 64.22 | [5 empty] | 17.2 | 62.96 |  |  |  | 14.4 | 57.92 |  |  |  |  | 21.1 | 69.98 |  |  |  |  | 18.3 | 64.94
1994-07-10 | 3:00 | 26.7 | 80.06 | SUNDAY | On | 1987-07-10 | 3:00 | 23.9 | 75.02 |  |  | 1991-07-10 | 3:00 | 13.3 | 55.94 |  |  | 1994-07-10 | 3:00 | 26.1 | 78.98 | [5 empty] | 25.6 | 78.08 |  |  |  | 16 | 60.8 |  |  |  |  | 18.9 | 66.02 |  |  |  |  | 17.6 | 63.68 | [5 empty] | 17.2 | 62.96 |  |  |  | 13.3 | 55.94 |  |  |  |  | 20.6 | 69.08 |  |  |  |  | 17.2 | 62.96
1994-07-10 | 4:00 | 25.6 | 78.08 | SUNDAY | On | 1987-07-10 | 4:00 | 23.3 | 73.94 |  |  | 1991-07-10 | 4:00 | 12.8 | 55.04 |  |  | 1994-07-10 | 4:00 | 26.1 | 78.98 | [5 empty] | 25.6 | 78.08 |  |  |  | 15 | 59 |  |  |  |  | 18.9 | 66.02 |  |  |  |  | 17.2 | 62.96 | [5 empty] | 17.2 | 62.96 |  |  |  | 13.9 | 57.02 |  |  |  |  | 20.6 | 69.08 |  |  |  |  | 16.7 | 62.06
1994-07-10 | 5:00 | 25.6 | 78.08 | SUNDAY | On | 1987-07-10 | 5:00 | 22.8 | 73.04 |  |  | 1991-07-10 | 5:00 | 12.2 | 53.96 |  |  | 1994-07-10 | 5:00 | 26.1 | 78.98 | [5 empty] | 25 | 77 |  |  |  | 14 | 57.2 |  |  |  |  | 18.9 | 66.02 |  |  |  |  | 17.8 | 64.04 | [5 empty] | 17.2 | 62.96 |  |  |  | 13.3 | 55.94 |  |  |  |  | 19.4 | 66.92 |  |  |  |  | 17.2 | 62.96
1994-07-10 | 6:00 | 25 | 77 | SUNDAY | On | 1987-07-10 | 6:00 | 23.9 | 75.02 |  |  | 1991-07-10 | 6:00 | 16.1 | 60.98 |  |  | 1994-07-10 | 6:00 | 26.1 | 78.98 | [5 empty] | 25 | 77 |  |  |  | 16 | 60.8 |  |  |  |  | 19.4 | 66.92 |  |  |  |  | 18.3 | 64.94 | [5 empty] | 18.9 | 66.02 |  |  |  | 14.4 | 57.92 |  |  |  |  | 19.4 | 66.92 |  |  |  |  | 17.8 | 64.04
1994-07-10 | 7:00 | 25.6 | 78.08 | SUNDAY | On | 1987-07-10 | 7:00 | 26.1 | 78.98 |  |  | 1991-07-10 | 7:00 | 19.4 | 66.92 |  |  | 1994-07-10 | 7:00 | 26.7 | 80.06 | [5 empty] | 25.6 | 78.08 |  |  |  | 17 | 62.6 |  |  |  |  | 20 | 68 |  |  |  |  | 18.9 | 66.02 | [5 empty] | 21.1 | 69.98 |  |  |  | 16.7 | 62.06 |  |  |  |  | 19.4 | 66.92 |  |  |  |  | 19.4 | 66.92
1994-07-10 | 8:00 | 26.7 | 80.06 | SUNDAY | On | 1987-07-10 | 8:00 | 27.8 | 82.04 |  |  | 1991-07-10 | 8:00 | 22.2 | 71.96 |  |  | 1994-07-10 | 8:00 | 27.2 | 80.96 | [5 empty] | 27.8 | 82.04 |  |  |  | 19 | 66.2 |  |  |  |  | 23.3 | 73.94 |  |  |  |  | 20.2 | 68.36 | [5 empty] | 22.8 | 73.04 |  |  |  | 20 | 68 |  |  |  |  | 18.9 | 66.02 |  |  |  |  | 21.7 | 71.06
1994-07-10 | 9:00 | 27.8 | 82.04 | SUNDAY | On | 1987-07-10 | 9:00 | 28.3 | 82.94 |  |  | 1991-07-10 | 9:00 | 24.4 | 75.92 |  |  | 1994-07-10 | 9:00 | 28.3 | 82.94 | [5 empty] | 28.3 | 82.94 |  |  |  | 21 | 69.8 |  |  |  |  | 25.6 | 78.08 |  |  |  |  | 21.5 | 70.7 | [5 empty] | 23.9 | 75.02 |  |  |  | 21.7 | 71.06 |  |  |  |  | 20 | 68 |  |  |  |  | 22.8 | 73.04
1994-07-10 | 10:00 | 28.9 | 84.02 | SUNDAY | On | 1987-07-10 | 10:00 | 28.3 | 82.94 |  |  | 1991-07-10 | 10:00 | 25 | 77 |  |  | 1994-07-10 | 10:00 | 30 | 86 | [5 empty] | 28.9 | 84.02 |  |  |  | 22 | 71.6 |  |  |  |  | 27.8 | 82.04 |  |  |  |  | 22.8 | 73.04 | [5 empty] | 25 | 77 |  |  |  | 23.9 | 75.02 |  |  |  |  | 20 | 68 |  |  |  |  | 22.2 | 71.96
1994-07-10 | 11:00 | 30 | 86 | SUNDAY | On | 1987-07-10 | 11:00 | 29.4 | 84.92 |  |  | 1991-07-10 | 11:00 | 26.7 | 80.06 |  |  | 1994-07-10 | 11:00 | 31.1 | 87.98 | [5 empty] | 30 | 86 |  |  |  | 23 | 73.4 |  |  |  |  | 28.9 | 84.02 |  |  |  |  | 23.3 | 73.94 | [5 empty] | 26.1 | 78.98 |  |  |  | 26.1 | 78.98 |  |  |  |  | 20.6 | 69.08 |  |  |  |  | 22.8 | 73.04
1994-07-10 | 12:00 | 30 | 86 | SUNDAY | On | 1987-07-10 | 12:00 | 31.1 | 87.98 |  |  | 1991-07-10 | 12:00 | 27.8 | 82.04 |  |  | 1994-07-10 | 12:00 | 31.1 | 87.98 | [5 empty] | 30 | 86 |  |  |  | 23 | 73.4 |  |  |  |  | 28.3 | 82.94 |  |  |  |  | 23.9 | 75.02 | [5 empty] | 27.2 | 80.96 |  |  |  | 25.6 | 78.08 |  |  |  |  | 22.8 | 73.04 |  |  |  |  | 23.3 | 73.94
1994-07-10 | 13:00 | 30.6 | 87.08 | SUNDAY | On | 1987-07-10 | 13:00 | 31.7 | 89.06 |  |  | 1991-07-10 | 13:00 | 28.3 | 82.94 |  |  | 1994-07-10 | 13:00 | 32.2 | 89.96 | [5 empty] | 30.6 | 87.08 |  |  |  | 23.2 | 73.76 |  |  |  |  | 26.7 | 80.06 |  |  |  |  | 24.4 | 75.92 | [5 empty] | 27.2 | 80.96 |  |  |  | 26.1 | 78.98 |  |  |  |  | 23.3 | 73.94 |  |  |  |  | 23.9 | 75.02
1994-07-10 | 14:00 | 30.6 | 87.08 | SUNDAY | On | 1987-07-10 | 14:00 | 31.7 | 89.06 |  |  | 1991-07-10 | 14:00 | 28.9 | 84.02 |  |  | 1994-07-10 | 14:00 | 32.8 | 91.04 | [5 empty] | 30.6 | 87.08 |  |  |  | 23 | 73.4 |  |  |  |  | 22.2 | 71.96 |  |  |  |  | 24.8 | 76.64 | [5 empty] | 27.2 | 80.96 |  |  |  | 26.7 | 80.06 |  |  |  |  | 22.2 | 71.96 |  |  |  |  | 24.4 | 75.92
1994-07-10 | 15:00 | 31.1 | 87.98 | SUNDAY | On | 1987-07-10 | 15:00 | 32.8 | 91.04 |  |  | 1991-07-10 | 15:00 | 27.8 | 82.04 |  |  | 1994-07-10 | 15:00 | 33.3 | 91.94 | [5 empty] | 30.6 | 87.08 |  |  |  | 24 | 75.2 |  |  |  |  | 24.4 | 75.92 |  |  |  |  | 25.2 | 77.36 | [5 empty] | 26.7 | 80.06 |  |  |  | 26.1 | 78.98 |  |  |  |  | 21.7 | 71.06 |  |  |  |  | 25 | 77
1994-07-10 | 16:00 | 31.1 | 87.98 | SUNDAY | On | 1987-07-10 | 16:00 | 32.8 | 91.04 |  |  | 1991-07-10 | 16:00 | 27.8 | 82.04 |  |  | 1994-07-10 | 16:00 | 31.1 | 87.98 | [5 empty] | 30.6 | 87.08 |  |  |  | 24 | 75.2 |  |  |  |  | 23.9 | 75.02 |  |  |  |  | 25.6 | 78.08 | [5 empty] | 26.7 | 80.06 |  |  |  | 26.1 | 78.98 |  |  |  |  | 21.7 | 71.06 |  |  |  |  | 24.4 | 75.92
1994-07-10 | 17:00 | 31.1 | 87.98 | SUNDAY | On | 1987-07-10 | 17:00 | 32.8 | 91.04 |  |  | 1991-07-10 | 17:00 | 27.8 | 82.04 |  |  | 1994-07-10 | 17:00 | 30 | 86 | [5 empty] | 28.9 | 84.02 |  |  |  | 23 | 73.4 |  |  |  |  | 23.3 | 73.94 |  |  |  |  | 24.3 | 75.74 | [5 empty] | 26.1 | 78.98 |  |  |  | 26.7 | 80.06 |  |  |  |  | 22.8 | 73.04 |  |  |  |  | 24.4 | 75.92
1994-07-10 | 18:00 | 30 | 86 | SUNDAY | On | 1987-07-10 | 18:00 | 30 | 86 |  |  | 1991-07-10 | 18:00 | 26.7 | 80.06 |  |  | 1994-07-10 | 18:00 | 30 | 86 | [5 empty] | 28.3 | 82.94 |  |  |  | 23 | 73.4 |  |  |  |  | 21.1 | 69.98 |  |  |  |  | 23 | 73.4 | [5 empty] | 25 | 77 |  |  |  | 27.2 | 80.96 |  |  |  |  | 22.8 | 73.04 |  |  |  |  | 23.3 | 73.94
1994-07-10 | 19:00 | 28.9 | 84.02 | SUNDAY | On | 1987-07-10 | 19:00 | 28.3 | 82.94 |  |  | 1991-07-10 | 19:00 | 24.4 | 75.92 |  |  | 1994-07-10 | 19:00 | 28.9 | 84.02 | [5 empty] | 27.2 | 80.96 |  |  |  | 21.3 | 70.34 |  |  |  |  | 20 | 68 |  |  |  |  | 21.7 | 71.06 | [5 empty] | 22.8 | 73.04 |  |  |  | 25.6 | 78.08 |  |  |  |  | 22.8 | 73.04 |  |  |  |  | 21.7 | 71.06
1994-07-10 | 20:00 | 28.3 | 82.94 | SUNDAY | On | 1987-07-10 | 20:00 | 26.7 | 80.06 |  |  | 1991-07-10 | 20:00 | 23.3 | 73.94 |  |  | 1994-07-10 | 20:00 | 28.3 | 82.94 | [5 empty] | 27.2 | 80.96 |  |  |  | 19 | 66.2 |  |  |  |  | 17.8 | 64.04 |  |  |  |  | 18.9 | 66.02 | [5 empty] | 20.6 | 69.08 |  |  |  | 22.8 | 73.04 |  |  |  |  | 22.2 | 71.96 |  |  |  |  | 16.7 | 62.06
1994-07-10 | 21:00 | 27.8 | 82.04 | SUNDAY | On | 1987-07-10 | 21:00 | 26.7 | 80.06 |  |  | 1991-07-10 | 21:00 | 22.2 | 71.96 |  |  | 1994-07-10 | 21:00 | 27.2 | 80.96 | [5 empty] | 26.1 | 78.98 |  |  |  | 19 | 66.2 |  |  |  |  | 16.1 | 60.98 |  |  |  |  | 16.1 | 60.98 | [5 empty] | 18.3 | 64.94 |  |  |  | 21.7 | 71.06 |  |  |  |  | 21.1 | 69.98 |  |  |  |  | 16.7 | 62.06
1994-07-10 | 22:00 | 27.2 | 80.96 | SUNDAY | On | 1987-07-10 | 22:00 | 27.2 | 80.96 |  |  | 1991-07-10 | 22:00 | 21.7 | 71.06 |  |  | 1994-07-10 | 22:00 | 26.7 | 80.06 | [5 empty] | 26.1 | 78.98 |  |  |  | 18 | 64.4 |  |  |  |  | 15 | 59 |  |  |  |  | 13.3 | 55.94 | [5 empty] | 17.2 | 62.96 |  |  |  | 21.1 | 69.98 |  |  |  |  | 20 | 68 |  |  |  |  | 13.9 | 57.02
1994-07-10 | 23:00 | 25 | 77 | SUNDAY | On | 1987-07-10 | 23:00 | 25.6 | 78.08 |  |  | 1991-07-10 | 23:00 | 21.1 | 69.98 |  |  | 1994-07-10 | 23:00 | 25.6 | 78.08 | [5 empty] | 24.4 | 75.92 |  |  |  | 15.4 | 59.72 |  |  |  |  | 13.3 | 55.94 |  |  |  |  | 12.6 | 54.68 | [5 empty] | 16.7 | 62.06 |  |  |  | 20.6 | 69.08 |  |  |  |  | 19.4 | 66.92 |  |  |  |  | 12.2 | 53.96
1994-07-10 | 24:00 | 23.3 | 73.94 | SUNDAY | On | 1987-07-10 | 24:00 | 26.1 | 78.98 |  |  | 1991-07-10 | 24:00 | 21.7 | 71.06 |  |  | 1994-07-10 | 24:00 | 23.3 | 73.94 | [5 empty] | 23.3 | 73.94 |  |  |  | 13 | 55.4 |  |  |  |  | 12.8 | 55.04 |  |  |  |  | 11.8 | 53.24 | [5 empty] | 16.7 | 62.06 |  |  |  | 19.4 | 66.92 |  |  |  |  | 20.6 | 69.08 |  |  |  |  | 11.7 | 53.06
1994-07-11 | 1:00 | 22.2 | 71.96 | WEEKDAY | On | 1987-07-11 | 1:00 | 26.1 | 78.98 |  |  | 1991-07-11 | 1:00 | 20 | 68 |  |  | 1994-07-11 | 1:00 | 22.8 | 73.04 | [5 empty] | 21.7 | 71.06 |  |  |  | 12 | 53.6 |  |  |  |  | 12.2 | 53.96 |  |  |  |  | 11.1 | 51.98 | [5 empty] | 15 | 59 |  |  |  | 18.9 | 66.02 |  |  |  |  | 20 | 68 |  |  |  |  | 11.1 | 51.98
1994-07-11 | 2:00 | 21.7 | 71.06 | WEEKDAY | On | 1987-07-11 | 2:00 | 24.4 | 75.92 |  |  | 1991-07-11 | 2:00 | 18.3 | 64.94 |  |  | 1994-07-11 | 2:00 | 21.7 | 71.06 | [5 empty] | 19.4 | 66.92 |  |  |  | 12 | 53.6 |  |  |  |  | 12.2 | 53.96 |  |  |  |  | 10.7 | 51.26 | [5 empty] | 13.9 | 57.02 |  |  |  | 18.9 | 66.02 |  |  |  |  | 20 | 68 |  |  |  |  | 10 | 50
1994-07-11 | 3:00 | 21.1 | 69.98 | WEEKDAY | On | 1987-07-11 | 3:00 | 24.4 | 75.92 |  |  | 1991-07-11 | 3:00 | 17.8 | 64.04 |  |  | 1994-07-11 | 3:00 | 20.6 | 69.08 | [5 empty] | 19.4 | 66.92 |  |  |  | 11 | 51.8 |  |  |  |  | 11.1 | 51.98 |  |  |  |  | 10.4 | 50.72 | [5 empty] | 13.9 | 57.02 |  |  |  | 18.9 | 66.02 |  |  |  |  | 20 | 68 |  |  |  |  | 9.4 | 48.92
1994-07-11 | 4:00 | 20 | 68 | WEEKDAY | On | 1987-07-11 | 4:00 | 23.9 | 75.02 |  |  | 1991-07-11 | 4:00 | 17.2 | 62.96 |  |  | 1994-07-11 | 4:00 | 20 | 68 | [5 empty] | 18.9 | 66.02 |  |  |  | 11.1 | 51.98 |  |  |  |  | 10.6 | 51.08 |  |  |  |  | 10 | 50 | [5 empty] | 13.9 | 57.02 |  |  |  | 20 | 68 |  |  |  |  | 20 | 68 |  |  |  |  | 9.4 | 48.92
1994-07-11 | 5:00 | 19.4 | 66.92 | WEEKDAY | On | 1987-07-11 | 5:00 | 23.9 | 75.02 |  |  | 1991-07-11 | 5:00 | 16.7 | 62.06 |  |  | 1994-07-11 | 5:00 | 19.4 | 66.92 | [5 empty] | 18.3 | 64.94 |  |  |  | 11 | 51.8 |  |  |  |  | 10 | 50 |  |  |  |  | 12.2 | 53.96 | [5 empty] | 13.9 | 57.02 |  |  |  | 20 | 68 |  |  |  |  | 19.4 | 66.92 |  |  |  |  | 10 | 50
1994-07-11 | 6:00 | 20 | 68 | WEEKDAY | On | 1987-07-11 | 6:00 | 25 | 77 |  |  | 1991-07-11 | 6:00 | 17.2 | 62.96 |  |  | 1994-07-11 | 6:00 | 20.6 | 69.08 | [5 empty] | 20 | 68 |  |  |  | 12 | 53.6 |  |  |  |  | 11.7 | 53.06 |  |  |  |  | 14.5 | 58.1 | [5 empty] | 15 | 59 |  |  |  | 21.1 | 69.98 |  |  |  |  | 19.4 | 66.92 |  |  |  |  | 11.7 | 53.06
1994-07-11 | 7:00 | 21.1 | 69.98 | WEEKDAY | On | 1987-07-11 | 7:00 | 25.6 | 78.08 |  |  | 1991-07-11 | 7:00 | 21.1 | 69.98 |  |  | 1994-07-11 | 7:00 | 22.2 | 71.96 | [5 empty] | 21.1 | 69.98 |  |  |  | 17 | 62.6 |  |  |  |  | 13.3 | 55.94 |  |  |  |  | 16.7 | 62.06 | [5 empty] | 16.7 | 62.06 |  |  |  | 21.1 | 69.98 |  |  |  |  | 20 | 68 |  |  |  |  | 12.8 | 55.04
1994-07-11 | 8:00 | 22.2 | 71.96 | WEEKDAY | On | 1987-07-11 | 8:00 | 26.7 | 80.06 |  |  | 1991-07-11 | 8:00 | 22.8 | 73.04 |  |  | 1994-07-11 | 8:00 | 22.8 | 73.04 | [5 empty] | 21.7 | 71.06 |  |  |  | 19 | 66.2 |  |  |  |  | 14.4 | 57.92 |  |  |  |  | 18.4 | 65.12 | [5 empty] | 16.7 | 62.06 |  |  |  | 21.7 | 71.06 |  |  |  |  | 21.1 | 69.98 |  |  |  |  | 16.7 | 62.06
1994-07-11 | 9:00 | 23.3 | 73.94 | WEEKDAY | On | 1987-07-11 | 9:00 | 27.8 | 82.04 |  |  | 1991-07-11 | 9:00 | 24.4 | 75.92 |  |  | 1994-07-11 | 9:00 | 23.9 | 75.02 | [5 empty] | 23.3 | 73.94 |  |  |  | 21 | 69.8 |  |  |  |  | 16.1 | 60.98 |  |  |  |  | 20 | 68 | [5 empty] | 17.8 | 64.04 |  |  |  | 22.8 | 73.04 |  |  |  |  | 22.8 | 73.04 |  |  |  |  | 20 | 68
1994-07-11 | 10:00 | 24.4 | 75.92 | WEEKDAY | On | 1987-07-11 | 10:00 | 29.4 | 84.92 |  |  | 1991-07-11 | 10:00 | 25.6 | 78.08 |  |  | 1994-07-11 | 10:00 | 25 | 77 | [5 empty] | 24.4 | 75.92 |  |  |  | 22 | 71.6 |  |  |  |  | 15.6 | 60.08 |  |  |  |  | 21.7 | 71.06 | [5 empty] | 20.6 | 69.08 |  |  |  | 23.9 | 75.02 |  |  |  |  | 24.4 | 75.92 |  |  |  |  | 21.1 | 69.98
1994-07-11 | 11:00 | 25 | 77 | WEEKDAY | On | 1987-07-11 | 11:00 | 30.6 | 87.08 |  |  | 1991-07-11 | 11:00 | 26.8 | 80.24 |  |  | 1994-07-11 | 11:00 | 26.1 | 78.98 | [5 empty] | 25.6 | 78.08 |  |  |  | 24 | 75.2 |  |  |  |  | 16.7 | 62.06 |  |  |  |  | 23 | 73.4 | [5 empty] | 23.3 | 73.94 |  |  |  | 25 | 77 |  |  |  |  | 25.6 | 78.08 |  |  |  |  | 22.8 | 73.04
1994-07-11 | 12:00 | 26.1 | 78.98 | WEEKDAY | On | 1987-07-11 | 12:00 | 31.7 | 89.06 |  |  | 1991-07-11 | 12:00 | 27.8 | 82.04 |  |  | 1994-07-11 | 12:00 | 27.2 | 80.96 | [5 empty] | 26.1 | 78.98 |  |  |  | 23 | 73.4 |  |  |  |  | 17.2 | 62.96 |  |  |  |  | 24.3 | 75.74 | [5 empty] | 25 | 77 |  |  |  | 25.6 | 78.08 |  |  |  |  | 25.6 | 78.08 |  |  |  |  | 23.3 | 73.94
1994-07-11 | 13:00 | 26.1 | 78.98 | WEEKDAY | On | 1987-07-11 | 13:00 | 32.8 | 91.04 |  |  | 1991-07-11 | 13:00 | 28.9 | 84.02 |  |  | 1994-07-11 | 13:00 | 27.8 | 82.04 | [5 empty] | 26.1 | 78.98 |  |  |  | 25 | 77 |  |  |  |  | 17.8 | 64.04 |  |  |  |  | 25.6 | 78.08 | [5 empty] | 25 | 77 |  |  |  | 27.2 | 80.96 |  |  |  |  | 27.2 | 80.96 |  |  |  |  | 23.9 | 75.02
1994-07-11 | 14:00 | 27.2 | 80.96 | WEEKDAY | On | 1987-07-11 | 14:00 | 31.7 | 89.06 |  |  | 1991-07-11 | 14:00 | 29.4 | 84.92 |  |  | 1994-07-11 | 14:00 | 28.9 | 84.02 | [5 empty] | 27.2 | 80.96 |  |  |  | 25 | 77 |  |  |  |  | 18.3 | 64.94 |  |  |  |  | 25.4 | 77.72 | [5 empty] | 25 | 77 |  |  |  | 27.2 | 80.96 |  |  |  |  | 25 | 77 |  |  |  |  | 23.9 | 75.02
1994-07-11 | 15:00 | 27.2 | 80.96 | WEEKDAY | On | 1987-07-11 | 15:00 | 31.7 | 89.06 |  |  | 1991-07-11 | 15:00 | 29.4 | 84.92 |  |  | 1994-07-11 | 15:00 | 28.3 | 82.94 | [5 empty] | 27.8 | 82.04 |  |  |  | 26 | 78.8 |  |  |  |  | 18.3 | 64.94 |  |  |  |  | 25.2 | 77.36 | [5 empty] | 23.9 | 75.02 |  |  |  | 26.7 | 80.06 |  |  |  |  | 25.6 | 78.08 |  |  |  |  | 24.4 | 75.92
1994-07-11 | 16:00 | 27.8 | 82.04 | WEEKDAY | On | 1987-07-11 | 16:00 | 32.2 | 89.96 |  |  | 1991-07-11 | 16:00 | 29.4 | 84.92 |  |  | 1994-07-11 | 16:00 | 28.3 | 82.94 | [5 empty] | 27.2 | 80.96 |  |  |  | 26 | 78.8 |  |  |  |  | 18.3 | 64.94 |  |  |  |  | 25 | 77 | [5 empty] | 23.9 | 75.02 |  |  |  | 25 | 77 |  |  |  |  | 25.6 | 78.08 |  |  |  |  | 24.4 | 75.92
1994-07-11 | 17:00 | 27.8 | 82.04 | WEEKDAY | On | 1987-07-11 | 17:00 | 31.7 | 89.06 |  |  | 1991-07-11 | 17:00 | 28.9 | 84.02 |  |  | 1994-07-11 | 17:00 | 28.3 | 82.94 | [5 empty] | 27.8 | 82.04 |  |  |  | 25 | 77 |  |  |  |  | 17.8 | 64.04 |  |  |  |  | 24.6 | 76.28 | [5 empty] | 23.3 | 73.94 |  |  |  | 25.6 | 78.08 |  |  |  |  | 23.3 | 73.94 |  |  |  |  | 24.4 | 75.92
1994-07-11 | 18:00 | 27.8 | 82.04 | WEEKDAY | On | 1987-07-11 | 18:00 | 30.6 | 87.08 |  |  | 1991-07-11 | 18:00 | 27.8 | 82.04 |  |  | 1994-07-11 | 18:00 | 27.2 | 80.96 | [5 empty] | 27.2 | 80.96 |  |  |  | 25 | 77 |  |  |  |  | 17.2 | 62.96 |  |  |  |  | 24.3 | 75.74 | [5 empty] | 22.8 | 73.04 |  |  |  | 28.3 | 82.94 |  |  |  |  | 23.9 | 75.02 |  |  |  |  | 24.4 | 75.92
1994-07-11 | 19:00 | 26.7 | 80.06 | WEEKDAY | On | 1987-07-11 | 19:00 | 27.2 | 80.96 |  |  | 1991-07-11 | 19:00 | 26.1 | 78.98 |  |  | 1994-07-11 | 19:00 | 24.4 | 75.92 | [5 empty] | 26.1 | 78.98 |  |  |  | 24 | 75.2 |  |  |  |  | 16.7 | 62.06 |  |  |  |  | 23.9 | 75.02 | [5 empty] | 21.7 | 71.06 |  |  |  | 27.2 | 80.96 |  |  |  |  | 23.3 | 73.94 |  |  |  |  | 18.9 | 66.02
1994-07-11 | 20:00 | 26.1 | 78.98 | WEEKDAY | On | 1987-07-11 | 20:00 | 26.1 | 78.98 |  |  | 1991-07-11 | 20:00 | 23.3 | 73.94 |  |  | 1994-07-11 | 20:00 | 22.8 | 73.04 | [5 empty] | 24.4 | 75.92 |  |  |  | 24 | 75.2 |  |  |  |  | 14.4 | 57.92 |  |  |  |  | 22.2 | 71.96 | [5 empty] | 18.9 | 66.02 |  |  |  | 23.3 | 73.94 |  |  |  |  | 22.8 | 73.04 |  |  |  |  | 17.2 | 62.96
1994-07-11 | 21:00 | 25 | 77 | WEEKDAY | On | 1987-07-11 | 21:00 | 26.1 | 78.98 |  |  | 1991-07-11 | 21:00 | 21.1 | 69.98 |  |  | 1994-07-11 | 21:00 | 22.8 | 73.04 | [5 empty] | 22.2 | 71.96 |  |  |  | 17 | 62.6 |  |  |  |  | 13.9 | 57.02 |  |  |  |  | 20.6 | 69.08 | [5 empty] | 17.2 | 62.96 |  |  |  | 21.1 | 69.98 |  |  |  |  | 22.2 | 71.96 |  |  |  |  | 16.1 | 60.98
1994-07-11 | 22:00 | 24.4 | 75.92 | WEEKDAY | On | 1987-07-11 | 22:00 | 25.6 | 78.08 |  |  | 1991-07-11 | 22:00 | 18.3 | 64.94 |  |  | 1994-07-11 | 22:00 | 22.8 | 73.04 | [5 empty] | 21.1 | 69.98 |  |  |  | 15 | 59 |  |  |  |  | 13.3 | 55.94 |  |  |  |  | 18.9 | 66.02 | [5 empty] | 16.7 | 62.06 |  |  |  | 20 | 68 |  |  |  |  | 21.1 | 69.98 |  |  |  |  | 13.3 | 55.94
1994-07-11 | 23:00 | 23.9 | 75.02 | WEEKDAY | On | 1987-07-11 | 23:00 | 25 | 77 |  |  | 1991-07-11 | 23:00 | 17.2 | 62.96 |  |  | 1994-07-11 | 23:00 | 21.7 | 71.06 | [5 empty] | 20.6 | 69.08 |  |  |  | 14 | 57.2 |  |  |  |  | 12.8 | 55.04 |  |  |  |  | 18.5 | 65.3 | [5 empty] | 17.2 | 62.96 |  |  |  | 18.3 | 64.94 |  |  |  |  | 21.1 | 69.98 |  |  |  |  | 13.3 | 55.94
1994-07-11 | 24:00 | 23.9 | 75.02 | WEEKDAY | On | 1987-07-11 | 24:00 | 25 | 77 |  |  | 1991-07-11 | 24:00 | 16.1 | 60.98 |  |  | 1994-07-11 | 24:00 | 21.1 | 69.98 | [5 empty] | 20 | 68 |  |  |  | 14 | 57.2 |  |  |  |  | 11.1 | 51.98 |  |  |  |  | 18.2 | 64.76 | [5 empty] | 17.2 | 62.96 |  |  |  | 17.8 | 64.04 |  |  |  |  | 21.1 | 69.98 |  |  |  |  | 12.2 | 53.96
1994-07-12 | 1:00 | 23.3 | 73.94 | WEEKDAY | On | 1987-07-12 | 1:00 | 25 | 77 |  |  | 1991-07-12 | 1:00 | 16.1 | 60.98 |  |  | 1994-07-12 | 1:00 | 21.1 | 69.98 | [5 empty] | 20 | 68 |  |  |  | 13 | 55.4 |  |  |  |  | 10.6 | 51.08 |  |  |  |  | 17.8 | 64.04 | [5 empty] | 17.2 | 62.96 |  |  |  | 16.7 | 62.06 |  |  |  |  | 20 | 68 |  |  |  |  | 11.7 | 53.06
1994-07-12 | 2:00 | 23.3 | 73.94 | WEEKDAY | On | 1987-07-12 | 2:00 | 25.6 | 78.08 |  |  | 1991-07-12 | 2:00 | 16.1 | 60.98 |  |  | 1994-07-12 | 2:00 | 21.1 | 69.98 | [5 empty] | 19.4 | 66.92 |  |  |  | 13 | 55.4 |  |  |  |  | 10 | 50 |  |  |  |  | 17.8 | 64.04 | [5 empty] | 17.2 | 62.96 |  |  |  | 15.6 | 60.08 |  |  |  |  | 18.9 | 66.02 |  |  |  |  | 11.1 | 51.98
1994-07-12 | 3:00 | 22.8 | 73.04 | WEEKDAY | On | 1987-07-12 | 3:00 | 25 | 77 |  |  | 1991-07-12 | 3:00 | 15.6 | 60.08 |  |  | 1994-07-12 | 3:00 | 21.7 | 71.06 | [5 empty] | 18.9 | 66.02 |  |  |  | 13 | 55.4 |  |  |  |  | 10.6 | 51.08 |  |  |  |  | 17.8 | 64.04 | [5 empty] | 16.1 | 60.98 |  |  |  | 13.9 | 57.02 |  |  |  |  | 18.9 | 66.02 |  |  |  |  | 10.6 | 51.08
1994-07-12 | 4:00 | 22.8 | 73.04 | WEEKDAY | On | 1987-07-12 | 4:00 | 25 | 77 |  |  | 1991-07-12 | 4:00 | 15.6 | 60.08 |  |  | 1994-07-12 | 4:00 | 21.7 | 71.06 | [5 empty] | 18.9 | 66.02 |  |  |  | 12 | 53.6 |  |  |  |  | 10 | 50 |  |  |  |  | 17.8 | 64.04 | [5 empty] | 16.7 | 62.06 |  |  |  | 13.3 | 55.94 |  |  |  |  | 19.4 | 66.92 |  |  |  |  | 10 | 50
1994-07-12 | 5:00 | 22.2 | 71.96 | WEEKDAY | On | 1987-07-12 | 5:00 | 24.4 | 75.92 |  |  | 1991-07-12 | 5:00 | 13.3 | 55.94 |  |  | 1994-07-12 | 5:00 | 21.7 | 71.06 | [5 empty] | 17.8 | 64.04 |  |  |  | 12 | 53.6 |  |  |  |  | 10 | 50 |  |  |  |  | 18.3 | 64.94 | [5 empty] | 16.1 | 60.98 |  |  |  | 12.2 | 53.96 |  |  |  |  | 19.4 | 66.92 |  |  |  |  | 9.4 | 48.92
1994-07-12 | 6:00 | 22.8 | 73.04 | WEEKDAY | On | 1987-07-12 | 6:00 | 24.4 | 75.92 |  |  | 1991-07-12 | 6:00 | 16.1 | 60.98 |  |  | 1994-07-12 | 6:00 | 23.3 | 73.94 | [5 empty] | 19.4 | 66.92 |  |  |  | 13 | 55.4 |  |  |  |  | 9.4 | 48.92 |  |  |  |  | 18.9 | 66.02 | [5 empty] | 15.6 | 60.08 |  |  |  | 13.9 | 57.02 |  |  |  |  | 20 | 68 |  |  |  |  | 12.2 | 53.96
1994-07-12 | 7:00 | 23.9 | 75.02 | WEEKDAY | On | 1987-07-12 | 7:00 | 25 | 77 |  |  | 1991-07-12 | 7:00 | 20 | 68 |  |  | 1994-07-12 | 7:00 | 25 | 77 | [5 empty] | 23.9 | 75.02 |  |  |  | 18 | 64.4 |  |  |  |  | 12.2 | 53.96 |  |  |  |  | 19.4 | 66.92 | [5 empty] | 16.1 | 60.98 |  |  |  | 16.7 | 62.06 |  |  |  |  | 21.7 | 71.06 |  |  |  |  | 15 | 59
1994-07-12 | 8:00 | 26.1 | 78.98 | WEEKDAY | On | 1987-07-12 | 8:00 | 26.1 | 78.98 |  |  | 1991-07-12 | 8:00 | 22.2 | 71.96 |  |  | 1994-07-12 | 8:00 | 26.1 | 78.98 | [5 empty] | 26.1 | 78.98 |  |  |  | 21 | 69.8 |  |  |  |  | 15 | 59 |  |  |  |  | 19.8 | 67.64 | [5 empty] | 16.7 | 62.06 |  |  |  | 18.3 | 64.94 |  |  |  |  | 22.8 | 73.04 |  |  |  |  | 17.2 | 62.96
1994-07-12 | 9:00 | 26.7 | 80.06 | WEEKDAY | On | 1987-07-12 | 9:00 | 27.8 | 82.04 |  |  | 1991-07-12 | 9:00 | 24.5 | 76.1 |  |  | 1994-07-12 | 9:00 | 27.2 | 80.96 | [5 empty] | 26.7 | 80.06 |  |  |  | 21 | 69.8 |  |  |  |  | 17.2 | 62.96 |  |  |  |  | 20.2 | 68.36 | [5 empty] | 17.2 | 62.96 |  |  |  | 19.4 | 66.92 |  |  |  |  | 24.4 | 75.92 |  |  |  |  | 18.3 | 64.94
1994-07-12 | 10:00 | 27.2 | 80.96 | WEEKDAY | On | 1987-07-12 | 10:00 | 28.9 | 84.02 |  |  | 1991-07-12 | 10:00 | 26.7 | 80.06 |  |  | 1994-07-12 | 10:00 | 27.8 | 82.04 | [5 empty] | 27.2 | 80.96 |  |  |  | 22 | 71.6 |  |  |  |  | 20.6 | 69.08 |  |  |  |  | 20.6 | 69.08 | [5 empty] | 17.2 | 62.96 |  |  |  | 20.6 | 69.08 |  |  |  |  | 26.1 | 78.98 |  |  |  |  | 20 | 68
1994-07-12 | 11:00 | 28.3 | 82.94 | WEEKDAY | On | 1987-07-12 | 11:00 | 30 | 86 |  |  | 1991-07-12 | 11:00 | 27.2 | 80.96 |  |  | 1994-07-12 | 11:00 | 28.3 | 82.94 | [5 empty] | 26.7 | 80.06 |  |  |  | 23 | 73.4 |  |  |  |  | 21.1 | 69.98 |  |  |  |  | 21.1 | 69.98 | [5 empty] | 17.8 | 64.04 |  |  |  | 22.2 | 71.96 |  |  |  |  | 27.8 | 82.04 |  |  |  |  | 21.1 | 69.98
1994-07-12 | 12:00 | 28.3 | 82.94 | WEEKDAY | On | 1987-07-12 | 12:00 | 30.6 | 87.08 |  |  | 1991-07-12 | 12:00 | 27.2 | 80.96 |  |  | 1994-07-12 | 12:00 | 28.9 | 84.02 | [5 empty] | 27.8 | 82.04 |  |  |  | 26 | 78.8 |  |  |  |  | 22.2 | 71.96 |  |  |  |  | 21.7 | 71.06 | [5 empty] | 17.8 | 64.04 |  |  |  | 22.8 | 73.04 |  |  |  |  | 28.3 | 82.94 |  |  |  |  | 21.7 | 71.06
1994-07-12 | 13:00 | 29.4 | 84.92 | WEEKDAY | On | 1987-07-12 | 13:00 | 31.1 | 87.98 |  |  | 1991-07-12 | 13:00 | 27.8 | 82.04 |  |  | 1994-07-12 | 13:00 | 28.9 | 84.02 | [5 empty] | 28.3 | 82.94 |  |  |  | 27 | 80.6 |  |  |  |  | 22.8 | 73.04 |  |  |  |  | 22.2 | 71.96 | [5 empty] | 18.3 | 64.94 |  |  |  | 22.8 | 73.04 |  |  |  |  | 28.3 | 82.94 |  |  |  |  | 21.7 | 71.06
1994-07-12 | 14:00 | 29.4 | 84.92 | WEEKDAY | On | 1987-07-12 | 14:00 | 30 | 86 |  |  | 1991-07-12 | 14:00 | 27.2 | 80.96 |  |  | 1994-07-12 | 14:00 | 28.3 | 82.94 | [5 empty] | 28.3 | 82.94 |  |  |  | 26 | 78.8 |  |  |  |  | 23.3 | 73.94 |  |  |  |  | 22.9 | 73.22 | [5 empty] | 18.9 | 66.02 |  |  |  | 22.2 | 71.96 |  |  |  |  | 29.4 | 84.92 |  |  |  |  | 21.1 | 69.98
1994-07-12 | 15:00 | 31.1 | 87.98 | WEEKDAY | On | 1987-07-12 | 15:00 | 30 | 86 |  |  | 1991-07-12 | 15:00 | 27.2 | 80.96 |  |  | 1994-07-12 | 15:00 | 27.8 | 82.04 | [5 empty] | 28.3 | 82.94 |  |  |  | 26 | 78.8 |  |  |  |  | 23.9 | 75.02 |  |  |  |  | 23.7 | 74.66 | [5 empty] | 18.9 | 66.02 |  |  |  | 22.2 | 71.96 |  |  |  |  | 30 | 86 |  |  |  |  | 20 | 68
1994-07-12 | 16:00 | 31.7 | 89.06 | WEEKDAY | On | 1987-07-12 | 16:00 | 28.9 | 84.02 |  |  | 1991-07-12 | 16:00 | 26.7 | 80.06 |  |  | 1994-07-12 | 16:00 | 27.2 | 80.96 | [5 empty] | 27.8 | 82.04 |  |  |  | 24 | 75.2 |  |  |  |  | 23.9 | 75.02 |  |  |  |  | 24.4 | 75.92 | [5 empty] | 17.8 | 64.04 |  |  |  | 21.7 | 71.06 |  |  |  |  | 29.4 | 84.92 |  |  |  |  | 20.6 | 69.08
1994-07-12 | 17:00 | 29.4 | 84.92 | WEEKDAY | On | 1987-07-12 | 17:00 | 27.2 | 80.96 |  |  | 1991-07-12 | 17:00 | 26.1 | 78.98 |  |  | 1994-07-12 | 17:00 | 26.7 | 80.06 | [5 empty] | 27.2 | 80.96 |  |  |  | 23 | 73.4 |  |  |  |  | 23.3 | 73.94 |  |  |  |  | 24.4 | 75.92 | [5 empty] | 17.8 | 64.04 |  |  |  | 21.1 | 69.98 |  |  |  |  | 29.4 | 84.92 |  |  |  |  | 20.6 | 69.08
1994-07-12 | 18:00 | 28.3 | 82.94 | WEEKDAY | On | 1987-07-12 | 18:00 | 26.7 | 80.06 |  |  | 1991-07-12 | 18:00 | 24.4 | 75.92 |  |  | 1994-07-12 | 18:00 | 25.6 | 78.08 | [5 empty] | 26.1 | 78.98 |  |  |  | 23 | 73.4 |  |  |  |  | 23.3 | 73.94 |  |  |  |  | 24.4 | 75.92 | [5 empty] | 17.8 | 64.04 |  |  |  | 21.1 | 69.98 |  |  |  |  | 28.9 | 84.02 |  |  |  |  | 21.1 | 69.98
1994-07-12 | 19:00 | 29.4 | 84.92 | WEEKDAY | On | 1987-07-12 | 19:00 | 25.6 | 78.08 |  |  | 1991-07-12 | 19:00 | 22.8 | 73.04 |  |  | 1994-07-12 | 19:00 | 25 | 77 | [5 empty] | 24.4 | 75.92 |  |  |  | 23 | 73.4 |  |  |  |  | 21.7 | 71.06 |  |  |  |  | 24.4 | 75.92 | [5 empty] | 17.8 | 64.04 |  |  |  | 21.1 | 69.98 |  |  |  |  | 27.8 | 82.04 |  |  |  |  | 19.4 | 66.92
1994-07-12 | 20:00 | 27.8 | 82.04 | WEEKDAY | On | 1987-07-12 | 20:00 | 25 | 77 |  |  | 1991-07-12 | 20:00 | 21.7 | 71.06 |  |  | 1994-07-12 | 20:00 | 24.4 | 75.92 | [5 empty] | 23.9 | 75.02 |  |  |  | 22 | 71.6 |  |  |  |  | 20 | 68 |  |  |  |  | 24.2 | 75.56 | [5 empty] | 17.2 | 62.96 |  |  |  | 19.4 | 66.92 |  |  |  |  | 25.6 | 78.08 |  |  |  |  | 16.7 | 62.06
1994-07-12 | 21:00 | 28.3 | 82.94 | WEEKDAY | On | 1987-07-12 | 21:00 | 24.4 | 75.92 |  |  | 1991-07-12 | 21:00 | 21.1 | 69.98 |  |  | 1994-07-12 | 21:00 | 24.4 | 75.92 | [5 empty] | 23.3 | 73.94 |  |  |  | 22 | 71.6 |  |  |  |  | 20 | 68 |  |  |  |  | 24.1 | 75.38 | [5 empty] | 17.2 | 62.96 |  |  |  | 17.2 | 62.96 |  |  |  |  | 22.2 | 71.96 |  |  |  |  | 13.9 | 57.02
1994-07-12 | 22:00 | 28.9 | 84.02 | WEEKDAY | On | 1987-07-12 | 22:00 | 25 | 77 |  |  | 1991-07-12 | 22:00 | 20.6 | 69.08 |  |  | 1994-07-12 | 22:00 | 24.4 | 75.92 | [5 empty] | 23.3 | 73.94 |  |  |  | 21 | 69.8 |  |  |  |  | 18.9 | 66.02 |  |  |  |  | 23.9 | 75.02 | [5 empty] | 16.1 | 60.98 |  |  |  | 16.7 | 62.06 |  |  |  |  | 21.1 | 69.98 |  |  |  |  | 12.8 | 55.04
1994-07-12 | 23:00 | 28.3 | 82.94 | WEEKDAY | On | 1987-07-12 | 23:00 | 24.4 | 75.92 |  |  | 1991-07-12 | 23:00 | 20.6 | 69.08 |  |  | 1994-07-12 | 23:00 | 23.9 | 75.02 | [5 empty] | 23.3 | 73.94 |  |  |  | 18 | 64.4 |  |  |  |  | 18.3 | 64.94 |  |  |  |  | 23.9 | 75.02 | [5 empty] | 16.1 | 60.98 |  |  |  | 16.7 | 62.06 |  |  |  |  | 20.6 | 69.08 |  |  |  |  | 11.7 | 53.06
1994-07-12 | 24:00 | 28.3 | 82.94 | WEEKDAY | On | 1987-07-12 | 24:00 | 23.9 | 75.02 |  |  | 1991-07-12 | 24:00 | 20.6 | 69.08 |  |  | 1994-07-12 | 24:00 | 23.9 | 75.02 | [5 empty] | 22.8 | 73.04 |  |  |  | 18 | 64.4 |  |  |  |  | 16.7 | 62.06 |  |  |  |  | 23.9 | 75.02 | [5 empty] | 15.6 | 60.08 |  |  |  | 15.6 | 60.08 |  |  |  |  | 19.4 | 66.92 |  |  |  |  | 10.6 | 51.08
1994-07-13 | 1:00 | 26.7 | 80.06 | WEEKDAY | On | 1987-07-13 | 1:00 | 23.9 | 75.02 |  |  | 1991-07-13 | 1:00 | 21.1 | 69.98 |  |  | 1994-07-13 | 1:00 | 23.3 | 73.94 | [5 empty] | 22.8 | 73.04 |  |  |  | 18 | 64.4 |  |  |  |  | 15 | 59 |  |  |  |  | 23.9 | 75.02 | [5 empty] | 15 | 59 |  |  |  | 12.8 | 55.04 |  |  |  |  | 18.3 | 64.94 |  |  |  |  | 10 | 50
1994-07-13 | 2:00 | 26.1 | 78.98 | WEEKDAY | On | 1987-07-13 | 2:00 | 23.9 | 75.02 |  |  | 1991-07-13 | 2:00 | 21.1 | 69.98 |  |  | 1994-07-13 | 2:00 | 23.3 | 73.94 | [5 empty] | 22.2 | 71.96 |  |  |  | 21 | 69.8 |  |  |  |  | 14.4 | 57.92 |  |  |  |  | 23.9 | 75.02 | [5 empty] | 15 | 59 |  |  |  | 15 | 59 |  |  |  |  | 18.3 | 64.94 |  |  |  |  | 9.4 | 48.92
1994-07-13 | 3:00 | 25.6 | 78.08 | WEEKDAY | On | 1987-07-13 | 3:00 | 22.8 | 73.04 |  |  | 1991-07-13 | 3:00 | 21.1 | 69.98 |  |  | 1994-07-13 | 3:00 | 23.3 | 73.94 | [5 empty] | 22.2 | 71.96 |  |  |  | 20.9 | 69.62 |  |  |  |  | 13.9 | 57.02 |  |  |  |  | 23.9 | 75.02 | [5 empty] | 13.3 | 55.94 |  |  |  | 13.3 | 55.94 |  |  |  |  | 18.3 | 64.94 |  |  |  |  | 8.9 | 48.02
1994-07-13 | 4:00 | 25 | 77 | WEEKDAY | On | 1987-07-13 | 4:00 | 22.8 | 73.04 |  |  | 1991-07-13 | 4:00 | 21.1 | 69.98 |  |  | 1994-07-13 | 4:00 | 22.2 | 71.96 | [5 empty] | 21.7 | 71.06 |  |  |  | 21 | 69.8 |  |  |  |  | 13.3 | 55.94 |  |  |  |  | 23.9 | 75.02 | [5 empty] | 13.3 | 55.94 |  |  |  | 11.7 | 53.06 |  |  |  |  | 17.8 | 64.04 |  |  |  |  | 8.3 | 46.94
1994-07-13 | 5:00 | 25 | 77 | WEEKDAY | On | 1987-07-13 | 5:00 | 22.2 | 71.96 |  |  | 1991-07-13 | 5:00 | 15.6 | 60.08 |  |  | 1994-07-13 | 5:00 | 21.7 | 71.06 | [5 empty] | 21.7 | 71.06 |  |  |  | 20 | 68 |  |  |  |  | 13.3 | 55.94 |  |  |  |  | 24.3 | 75.74 | [5 empty] | 12.8 | 55.04 |  |  |  | 11.7 | 53.06 |  |  |  |  | 18.3 | 64.94 |  |  |  |  | 7.8 | 46.04
1994-07-13 | 6:00 | 26.1 | 78.98 | WEEKDAY | On | 1987-07-13 | 6:00 | 24.4 | 75.92 |  |  | 1991-07-13 | 6:00 | 20.6 | 69.08 |  |  | 1994-07-13 | 6:00 | 23.3 | 73.94 | [5 empty] | 23.3 | 73.94 |  |  |  | 21 | 69.8 |  |  |  |  | 14.4 | 57.92 |  |  |  |  | 24.6 | 76.28 | [5 empty] | 13.9 | 57.02 |  |  |  | 12.8 | 55.04 |  |  |  |  | 18.9 | 66.02 |  |  |  |  | 10 | 50
1994-07-13 | 7:00 | 27.8 | 82.04 | WEEKDAY | On | 1987-07-13 | 7:00 | 25.6 | 78.08 |  |  | 1991-07-13 | 7:00 | 18.9 | 66.02 |  |  | 1994-07-13 | 7:00 | 24.4 | 75.92 | [5 empty] | 25.6 | 78.08 |  |  |  | 21 | 69.8 |  |  |  |  | 15.6 | 60.08 |  |  |  |  | 25 | 77 | [5 empty] | 15 | 59 |  |  |  | 14.4 | 57.92 |  |  |  |  | 21.1 | 69.98 |  |  |  |  | 14.4 | 57.92
1994-07-13 | 8:00 | 27.8 | 82.04 | WEEKDAY | On | 1987-07-13 | 8:00 | 27.2 | 80.96 |  |  | 1991-07-13 | 8:00 | 19.4 | 66.92 |  |  | 1994-07-13 | 8:00 | 26.7 | 80.06 | [5 empty] | 27.8 | 82.04 |  |  |  | 21.6 | 70.88 |  |  |  |  | 17.8 | 64.04 |  |  |  |  | 26.1 | 78.98 | [5 empty] | 17.8 | 64.04 |  |  |  | 17.8 | 64.04 |  |  |  |  | 23.3 | 73.94 |  |  |  |  | 17.2 | 62.96
1994-07-13 | 9:00 | 28.9 | 84.02 | WEEKDAY | On | 1987-07-13 | 9:00 | 28.3 | 82.94 |  |  | 1991-07-13 | 9:00 | 18.3 | 64.94 |  |  | 1994-07-13 | 9:00 | 28.9 | 84.02 | [5 empty] | 30 | 86 |  |  |  | 22 | 71.6 |  |  |  |  | 20 | 68 |  |  |  |  | 27.2 | 80.96 | [5 empty] | 20 | 68 |  |  |  | 20 | 68 |  |  |  |  | 26.1 | 78.98 |  |  |  |  | 20 | 68
1994-07-13 | 10:00 | 30.6 | 87.08 | WEEKDAY | On | 1987-07-13 | 10:00 | 28.9 | 84.02 |  |  | 1991-07-13 | 10:00 | 18.3 | 64.94 |  |  | 1994-07-13 | 10:00 | 29.4 | 84.92 | [5 empty] | 30.6 | 87.08 |  |  |  | 22 | 71.6 |  |  |  |  | 21.7 | 71.06 |  |  |  |  | 28.3 | 82.94 | [5 empty] | 20.6 | 69.08 |  |  |  | 21.1 | 69.98 |  |  |  |  | 27.8 | 82.04 |  |  |  |  | 21.7 | 71.06
1994-07-13 | 11:00 | 32.8 | 91.04 | WEEKDAY | On | 1987-07-13 | 11:00 | 30.6 | 87.08 |  |  | 1991-07-13 | 11:00 | 18.9 | 66.02 |  |  | 1994-07-13 | 11:00 | 31.7 | 89.06 | [5 empty] | 31.7 | 89.06 |  |  |  | 22 | 71.6 |  |  |  |  | 22.8 | 73.04 |  |  |  |  | 29.8 | 85.64 | [5 empty] | 22.2 | 71.96 |  |  |  | 22.2 | 71.96 |  |  |  |  | 28.9 | 84.02 |  |  |  |  | 23.3 | 73.94
1994-07-13 | 12:00 | 33.3 | 91.94 | WEEKDAY | On | 1987-07-13 | 12:00 | 30.6 | 87.08 |  |  | 1991-07-13 | 12:00 | 18.9 | 66.02 |  |  | 1994-07-13 | 12:00 | 32.8 | 91.04 | [5 empty] | 32.2 | 89.96 |  |  |  | 24 | 75.2 |  |  |  |  | 23.9 | 75.02 |  |  |  |  | 31.3 | 88.34 | [5 empty] | 22.8 | 73.04 |  |  |  | 23.9 | 75.02 |  |  |  |  | 29.4 | 84.92 |  |  |  |  | 24.4 | 75.92
1994-07-13 | 13:00 | 36.1 | 96.98 | WEEKDAY | On | 1987-07-13 | 13:00 | 31.1 | 87.98 |  |  | 1991-07-13 | 13:00 | 18.9 | 66.02 |  |  | 1994-07-13 | 13:00 | 30.6 | 87.08 | [5 empty] | 32.8 | 91.04 |  |  |  | 24.2 | 75.56 |  |  |  |  | 25 | 77 |  |  |  |  | 32.8 | 91.04 | [5 empty] | 23.3 | 73.94 |  |  |  | 25 | 77 |  |  |  |  | 30.6 | 87.08 |  |  |  |  | 24.4 | 75.92
1994-07-13 | 14:00 | 36.7 | 98.06 | WEEKDAY | On | 1987-07-13 | 14:00 | 30.6 | 87.08 |  |  | 1991-07-13 | 14:00 | 21.1 | 69.98 |  |  | 1994-07-13 | 14:00 | 31.1 | 87.98 | [5 empty] | 31.7 | 89.06 |  |  |  | 24 | 75.2 |  |  |  |  | 21.1 | 69.98 |  |  |  |  | 31.3 | 88.34 | [5 empty] | 24.4 | 75.92 |  |  |  | 25 | 77 |  |  |  |  | 31.1 | 87.98 |  |  |  |  | 25 | 77
1994-07-13 | 15:00 | 35 | 95 | WEEKDAY | On | 1987-07-13 | 15:00 | 30.6 | 87.08 |  |  | 1991-07-13 | 15:00 | 20.6 | 69.08 |  |  | 1994-07-13 | 15:00 | 30.6 | 87.08 | [5 empty] | 30.6 | 87.08 |  |  |  | 24 | 75.2 |  |  |  |  | 25.6 | 78.08 |  |  |  |  | 29.8 | 85.64 | [5 empty] | 24.4 | 75.92 |  |  |  | 25.6 | 78.08 |  |  |  |  | 31.1 | 87.98 |  |  |  |  | 25 | 77
1994-07-13 | 16:00 | 33.9 | 93.02 | WEEKDAY | On | 1987-07-13 | 16:00 | 29.4 | 84.92 |  |  | 1991-07-13 | 16:00 | 21.7 | 71.06 |  |  | 1994-07-13 | 16:00 | 28.9 | 84.02 | [5 empty] | 30.6 | 87.08 |  |  |  | 23 | 73.4 |  |  |  |  | 25.6 | 78.08 |  |  |  |  | 28.3 | 82.94 | [5 empty] | 24.4 | 75.92 |  |  |  | 25.6 | 78.08 |  |  |  |  | 30.6 | 87.08 |  |  |  |  | 25 | 77
1994-07-13 | 17:00 | 32.8 | 91.04 | WEEKDAY | On | 1987-07-13 | 17:00 | 28.9 | 84.02 |  |  | 1991-07-13 | 17:00 | 22.8 | 73.04 |  |  | 1994-07-13 | 17:00 | 27.8 | 82.04 | [5 empty] | 29.4 | 84.92 |  |  |  | 23 | 73.4 |  |  |  |  | 23.9 | 75.02 |  |  |  |  | 27.2 | 80.96 | [5 empty] | 23.9 | 75.02 |  |  |  | 26.1 | 78.98 |  |  |  |  | 30.6 | 87.08 |  |  |  |  | 24.4 | 75.92
1994-07-13 | 18:00 | 32.2 | 89.96 | WEEKDAY | On | 1987-07-13 | 18:00 | 27.8 | 82.04 |  |  | 1991-07-13 | 18:00 | 23.3 | 73.94 |  |  | 1994-07-13 | 18:00 | 27.2 | 80.96 | [5 empty] | 27.2 | 80.96 |  |  |  | 22 | 71.6 |  |  |  |  | 23.3 | 73.94 |  |  |  |  | 26.1 | 78.98 | [5 empty] | 23.9 | 75.02 |  |  |  | 25.6 | 78.08 |  |  |  |  | 29.4 | 84.92 |  |  |  |  | 23.9 | 75.02
1994-07-13 | 19:00 | 31.7 | 89.06 | WEEKDAY | On | 1987-07-13 | 19:00 | 26.7 | 80.06 |  |  | 1991-07-13 | 19:00 | 22.2 | 71.96 |  |  | 1994-07-13 | 19:00 | 26.7 | 80.06 | [5 empty] | 26.1 | 78.98 |  |  |  | 20 | 68 |  |  |  |  | 22.8 | 73.04 |  |  |  |  | 25 | 77 | [5 empty] | 22.8 | 73.04 |  |  |  | 23.9 | 75.02 |  |  |  |  | 27.8 | 82.04 |  |  |  |  | 21.7 | 71.06
1994-07-13 | 20:00 | 30 | 86 | WEEKDAY | On | 1987-07-13 | 20:00 | 26.1 | 78.98 |  |  | 1991-07-13 | 20:00 | 21.7 | 71.06 |  |  | 1994-07-13 | 20:00 | 26.1 | 78.98 | [5 empty] | 26.1 | 78.98 |  |  |  | 20.2 | 68.36 |  |  |  |  | 22.2 | 71.96 |  |  |  |  | 23.5 | 74.3 | [5 empty] | 20.6 | 69.08 |  |  |  | 21.7 | 71.06 |  |  |  |  | 25 | 77 |  |  |  |  | 17.2 | 62.96
1994-07-13 | 21:00 | 30.6 | 87.08 | WEEKDAY | On | 1987-07-13 | 21:00 | 25.6 | 78.08 |  |  | 1991-07-13 | 21:00 | 21.1 | 69.98 |  |  | 1994-07-13 | 21:00 | 27.2 | 80.96 | [5 empty] | 26.1 | 78.98 |  |  |  | 21 | 69.8 |  |  |  |  | 21.7 | 71.06 |  |  |  |  | 22.1 | 71.78 | [5 empty] | 18.3 | 64.94 |  |  |  | 21.1 | 69.98 |  |  |  |  | 24.4 | 75.92 |  |  |  |  | 15 | 59
1994-07-13 | 22:00 | 30 | 86 | WEEKDAY | On | 1987-07-13 | 22:00 | 25 | 77 |  |  | 1991-07-13 | 22:00 | 20.6 | 69.08 |  |  | 1994-07-13 | 22:00 | 26.7 | 80.06 | [5 empty] | 25 | 77 |  |  |  | 19 | 66.2 |  |  |  |  | 21.1 | 69.98 |  |  |  |  | 20.6 | 69.08 | [5 empty] | 17.8 | 64.04 |  |  |  | 19.4 | 66.92 |  |  |  |  | 23.9 | 75.02 |  |  |  |  | 13.9 | 57.02
1994-07-13 | 23:00 | 30.6 | 87.08 | WEEKDAY | On | 1987-07-13 | 23:00 | 25.6 | 78.08 |  |  | 1991-07-13 | 23:00 | 20 | 68 |  |  | 1994-07-13 | 23:00 | 27.2 | 80.96 | [5 empty] | 24.4 | 75.92 |  |  |  | 19 | 66.2 |  |  |  |  | 21.1 | 69.98 |  |  |  |  | 19.7 | 67.46 | [5 empty] | 17.2 | 62.96 |  |  |  | 19.4 | 66.92 |  |  |  |  | 21.7 | 71.06 |  |  |  |  | 13.3 | 55.94
1994-07-13 | 24:00 | 27.8 | 82.04 | WEEKDAY | On | 1987-07-13 | 24:00 | 25 | 77 |  |  | 1991-07-13 | 24:00 | 19.4 | 66.92 |  |  | 1994-07-13 | 24:00 | 26.7 | 80.06 | [5 empty] | 23.9 | 75.02 |  |  |  | 19 | 66.2 |  |  |  |  | 20.6 | 69.08 |  |  |  |  | 18.7 | 65.66 | [5 empty] | 17.2 | 62.96 |  |  |  | 17.2 | 62.96 |  |  |  |  | 21.1 | 69.98 |  |  |  |  | 12.8 | 55.04
1994-07-14 | 1:00 | 27.2 | 80.96 | WEEKDAY | On | 1987-07-14 | 1:00 | 25 | 77 |  |  | 1991-07-14 | 1:00 | 19.4 | 66.92 |  |  | 1994-07-14 | 1:00 | 26.1 | 78.98 | [5 empty] | 23.3 | 73.94 |  |  |  | 19 | 66.2 |  |  |  |  | 20.6 | 69.08 |  |  |  |  | 17.8 | 64.04 | [5 empty] | 16.7 | 62.06 |  |  |  | 16.7 | 62.06 |  |  |  |  | 20.6 | 69.08 |  |  |  |  | 12.2 | 53.96
1994-07-14 | 2:00 | 26.7 | 80.06 | WEEKDAY | On | 1987-07-14 | 2:00 | 25 | 77 |  |  | 1991-07-14 | 2:00 | 18.3 | 64.94 |  |  | 1994-07-14 | 2:00 | 26.1 | 78.98 | [5 empty] | 22.2 | 71.96 |  |  |  | 18 | 64.4 |  |  |  |  | 20 | 68 |  |  |  |  | 17.8 | 64.04 | [5 empty] | 16.7 | 62.06 |  |  |  | 16.7 | 62.06 |  |  |  |  | 20.6 | 69.08 |  |  |  |  | 11.1 | 51.98
1994-07-14 | 3:00 | 25 | 77 | WEEKDAY | On | 1987-07-14 | 3:00 | 24.4 | 75.92 |  |  | 1991-07-14 | 3:00 | 18.3 | 64.94 |  |  | 1994-07-14 | 3:00 | 24.4 | 75.92 | [5 empty] | 22.2 | 71.96 |  |  |  | 18 | 64.4 |  |  |  |  | 20 | 68 |  |  |  |  | 17.8 | 64.04 | [5 empty] | 16.7 | 62.06 |  |  |  | 15.6 | 60.08 |  |  |  |  | 21.1 | 69.98 |  |  |  |  | 10 | 50
1994-07-14 | 4:00 | 23.9 | 75.02 | WEEKDAY | On | 1987-07-14 | 4:00 | 24.4 | 75.92 |  |  | 1991-07-14 | 4:00 | 18.9 | 66.02 |  |  | 1994-07-14 | 4:00 | 23.9 | 75.02 | [5 empty] | 22.2 | 71.96 |  |  |  | 17 | 62.6 |  |  |  |  | 19.4 | 66.92 |  |  |  |  | 17.8 | 64.04 | [5 empty] | 17.2 | 62.96 |  |  |  | 15.6 | 60.08 |  |  |  |  | 19.4 | 66.92 |  |  |  |  | 8.3 | 46.94
1994-07-14 | 5:00 | 23.3 | 73.94 | WEEKDAY | On | 1987-07-14 | 5:00 | 24.4 | 75.92 |  |  | 1991-07-14 | 5:00 | 18.3 | 64.94 |  |  | 1994-07-14 | 5:00 | 23.3 | 73.94 | [5 empty] | 21.7 | 71.06 |  |  |  | 17 | 62.6 |  |  |  |  | 18.9 | 66.02 |  |  |  |  | 18.9 | 66.02 | [5 empty] | 17.2 | 62.96 |  |  |  | 15 | 59 |  |  |  |  | 19.4 | 66.92 |  |  |  |  | 8.9 | 48.02
1994-07-14 | 6:00 | 25 | 77 | WEEKDAY | On | 1987-07-14 | 6:00 | 25 | 77 |  |  | 1991-07-14 | 6:00 | 18.9 | 66.02 |  |  | 1994-07-14 | 6:00 | 24.4 | 75.92 | [5 empty] | 23.3 | 73.94 |  |  |  | 18 | 64.4 |  |  |  |  | 18.9 | 66.02 |  |  |  |  | 20 | 68 | [5 empty] | 16.7 | 62.06 |  |  |  | 15.6 | 60.08 |  |  |  |  | 20.6 | 69.08 |  |  |  |  | 11.7 | 53.06
1994-07-14 | 7:00 | 25.6 | 78.08 | WEEKDAY | On | 1987-07-14 | 7:00 | 25.6 | 78.08 |  |  | 1991-07-14 | 7:00 | 20 | 68 |  |  | 1994-07-14 | 7:00 | 26.1 | 78.98 | [5 empty] | 25.6 | 78.08 |  |  |  | 20 | 68 |  |  |  |  | 20 | 68 |  |  |  |  | 21.1 | 69.98 | [5 empty] | 17.2 | 62.96 |  |  |  | 17.8 | 64.04 |  |  |  |  | 21.7 | 71.06 |  |  |  |  | 16.1 | 60.98
1994-07-14 | 8:00 | 26.1 | 78.98 | WEEKDAY | On | 1987-07-14 | 8:00 | 26.1 | 78.98 |  |  | 1991-07-14 | 8:00 | 21.1 | 69.98 |  |  | 1994-07-14 | 8:00 | 27.8 | 82.04 | [5 empty] | 26.7 | 80.06 |  |  |  | 22 | 71.6 |  |  |  |  | 20.6 | 69.08 |  |  |  |  | 22.2 | 71.96 | [5 empty] | 17.8 | 64.04 |  |  |  | 20.6 | 69.08 |  |  |  |  | 24.4 | 75.92 |  |  |  |  | 19.4 | 66.92
1994-07-14 | 9:00 | 26.7 | 80.06 | WEEKDAY | On | 1987-07-14 | 9:00 | 26.1 | 78.98 |  |  | 1991-07-14 | 9:00 | 22.2 | 71.96 |  |  | 1994-07-14 | 9:00 | 28.9 | 84.02 | [5 empty] | 27.8 | 82.04 |  |  |  | 24 | 75.2 |  |  |  |  | 21.1 | 69.98 |  |  |  |  | 23.3 | 73.94 | [5 empty] | 17.2 | 62.96 |  |  |  | 23.3 | 73.94 |  |  |  |  | 27.2 | 80.96 |  |  |  |  | 22.2 | 71.96
1994-07-14 | 10:00 | 26.7 | 80.06 | WEEKDAY | On | 1987-07-14 | 10:00 | 26.1 | 78.98 |  |  | 1991-07-14 | 10:00 | 24.4 | 75.92 |  |  | 1994-07-14 | 10:00 | 30.6 | 87.08 | [5 empty] | 29.4 | 84.92 |  |  |  | 27 | 80.6 |  |  |  |  | 22.2 | 71.96 |  |  |  |  | 24.4 | 75.92 | [5 empty] | 17.8 | 64.04 |  |  |  | 23.9 | 75.02 |  |  |  |  | 28.3 | 82.94 |  |  |  |  | 24.4 | 75.92
1994-07-14 | 11:00 | 27.2 | 80.96 | WEEKDAY | On | 1987-07-14 | 11:00 | 27.2 | 80.96 |  |  | 1991-07-14 | 11:00 | 25.6 | 78.08 |  |  | 1994-07-14 | 11:00 | 29.4 | 84.92 | [5 empty] | 30.6 | 87.08 |  |  |  | 27 | 80.6 |  |  |  |  | 23.3 | 73.94 |  |  |  |  | 25.3 | 77.54 | [5 empty] | 20.6 | 69.08 |  |  |  | 26.1 | 78.98 |  |  |  |  | 30 | 86 |  |  |  |  | 25 | 77
1994-07-14 | 12:00 | 26.1 | 78.98 | WEEKDAY | On | 1987-07-14 | 12:00 | 28.9 | 84.02 |  |  | 1991-07-14 | 12:00 | 27.2 | 80.96 |  |  | 1994-07-14 | 12:00 | 28.9 | 84.02 | [5 empty] | 28.9 | 84.02 |  |  |  | 29 | 84.2 |  |  |  |  | 23.9 | 75.02 |  |  |  |  | 26.3 | 79.34 | [5 empty] | 20.6 | 69.08 |  |  |  | 26.1 | 78.98 |  |  |  |  | 30.6 | 87.08 |  |  |  |  | 26.7 | 80.06
1994-07-14 | 13:00 | 26.1 | 78.98 | WEEKDAY | On | 1987-07-14 | 13:00 | 28.9 | 84.02 |  |  | 1991-07-14 | 13:00 | 27.2 | 80.96 |  |  | 1994-07-14 | 13:00 | 28.3 | 82.94 | [5 empty] | 28.3 | 82.94 |  |  |  | 31 | 87.8 |  |  |  |  | 25 | 77 |  |  |  |  | 27.2 | 80.96 | [5 empty] | 22.2 | 71.96 |  |  |  | 27.2 | 80.96 |  |  |  |  | 31.7 | 89.06 |  |  |  |  | 26.1 | 78.98
1994-07-14 | 14:00 | 26.7 | 80.06 | WEEKDAY | On | 1987-07-14 | 14:00 | 28.9 | 84.02 |  |  | 1991-07-14 | 14:00 | 26.7 | 80.06 |  |  | 1994-07-14 | 14:00 | 26.7 | 80.06 | [5 empty] | 28.9 | 84.02 |  |  |  | 29.1 | 84.38 |  |  |  |  | 25.6 | 78.08 |  |  |  |  | 27.8 | 82.04 | [5 empty] | 23.3 | 73.94 |  |  |  | 28.3 | 82.94 |  |  |  |  | 31.7 | 89.06 |  |  |  |  | 26.1 | 78.98
1994-07-14 | 15:00 | 26.1 | 78.98 | WEEKDAY | On | 1987-07-14 | 15:00 | 26.1 | 78.98 |  |  | 1991-07-14 | 15:00 | 26.7 | 80.06 |  |  | 1994-07-14 | 15:00 | 25.6 | 78.08 | [5 empty] | 26.1 | 78.98 |  |  |  | 27 | 80.6 |  |  |  |  | 25.6 | 78.08 |  |  |  |  | 28.3 | 82.94 | [5 empty] | 25 | 77 |  |  |  | 28.9 | 84.02 |  |  |  |  | 30 | 86 |  |  |  |  | 26.7 | 80.06
1994-07-14 | 16:00 | 24.4 | 75.92 | WEEKDAY | On | 1987-07-14 | 16:00 | 22.8 | 73.04 |  |  | 1991-07-14 | 16:00 | 25 | 77 |  |  | 1994-07-14 | 16:00 | 23.9 | 75.02 | [5 empty] | 23.9 | 75.02 |  |  |  | 27 | 80.6 |  |  |  |  | 24.4 | 75.92 |  |  |  |  | 28.9 | 84.02 | [5 empty] | 25 | 77 |  |  |  | 28.3 | 82.94 |  |  |  |  | 28.9 | 84.02 |  |  |  |  | 24.4 | 75.92
1994-07-14 | 17:00 | 24.4 | 75.92 | WEEKDAY | On | 1987-07-14 | 17:00 | 22.2 | 71.96 |  |  | 1991-07-14 | 17:00 | 26.7 | 80.06 |  |  | 1994-07-14 | 17:00 | 22.8 | 73.04 | [5 empty] | 23.3 | 73.94 |  |  |  | 28 | 82.4 |  |  |  |  | 23.9 | 75.02 |  |  |  |  | 27.6 | 81.68 | [5 empty] | 25.6 | 78.08 |  |  |  | 27.8 | 82.04 |  |  |  |  | 26.7 | 80.06 |  |  |  |  | 23.3 | 73.94
1994-07-14 | 18:00 | 22.8 | 73.04 | WEEKDAY | On | 1987-07-14 | 18:00 | 22.2 | 71.96 |  |  | 1991-07-14 | 18:00 | 27.2 | 80.96 |  |  | 1994-07-14 | 18:00 | 22.8 | 73.04 | [5 empty] | 22.8 | 73.04 |  |  |  | 28 | 82.4 |  |  |  |  | 23.3 | 73.94 |  |  |  |  | 26.3 | 79.34 | [5 empty] | 25.6 | 78.08 |  |  |  | 27.8 | 82.04 |  |  |  |  | 23.9 | 75.02 |  |  |  |  | 23.3 | 73.94
1994-07-14 | 19:00 | 22.8 | 73.04 | WEEKDAY | On | 1987-07-14 | 19:00 | 22.8 | 73.04 |  |  | 1991-07-14 | 19:00 | 25 | 77 |  |  | 1994-07-14 | 19:00 | 22.2 | 71.96 | [5 empty] | 22.2 | 71.96 |  |  |  | 28 | 82.4 |  |  |  |  | 23.3 | 73.94 |  |  |  |  | 25 | 77 | [5 empty] | 25 | 77 |  |  |  | 26.1 | 78.98 |  |  |  |  | 25 | 77 |  |  |  |  | 22.8 | 73.04
1994-07-14 | 20:00 | 22.2 | 71.96 | WEEKDAY | On | 1987-07-14 | 20:00 | 22.8 | 73.04 |  |  | 1991-07-14 | 20:00 | 21.1 | 69.98 |  |  | 1994-07-14 | 20:00 | 21.7 | 71.06 | [5 empty] | 21.7 | 71.06 |  |  |  | 26 | 78.8 |  |  |  |  | 22.2 | 71.96 |  |  |  |  | 23.1 | 73.58 | [5 empty] | 24.4 | 75.92 |  |  |  | 24.4 | 75.92 |  |  |  |  | 23.9 | 75.02 |  |  |  |  | 20 | 68
1994-07-14 | 21:00 | 22.2 | 71.96 | WEEKDAY | On | 1987-07-14 | 21:00 | 20 | 68 |  |  | 1991-07-14 | 21:00 | 21.1 | 69.98 |  |  | 1994-07-14 | 21:00 | 21.7 | 71.06 | [5 empty] | 20.6 | 69.08 |  |  |  | 24 | 75.2 |  |  |  |  | 21.1 | 69.98 |  |  |  |  | 21.3 | 70.34 | [5 empty] | 24.4 | 75.92 |  |  |  | 23.3 | 73.94 |  |  |  |  | 24.4 | 75.92 |  |  |  |  | 19.4 | 66.92
1994-07-14 | 22:00 | 22.2 | 71.96 | WEEKDAY | On | 1987-07-14 | 22:00 | 20 | 68 |  |  | 1991-07-14 | 22:00 | 21.1 | 69.98 |  |  | 1994-07-14 | 22:00 | 21.7 | 71.06 | [5 empty] | 20.6 | 69.08 |  |  |  | 23 | 73.4 |  |  |  |  | 20.6 | 69.08 |  |  |  |  | 19.4 | 66.92 | [5 empty] | 23.9 | 75.02 |  |  |  | 22.8 | 73.04 |  |  |  |  | 24.4 | 75.92 |  |  |  |  | 20 | 68
1994-07-14 | 23:00 | 21.1 | 69.98 | WEEKDAY | On | 1987-07-14 | 23:00 | 19.4 | 66.92 |  |  | 1991-07-14 | 23:00 | 19.4 | 66.92 |  |  | 1994-07-14 | 23:00 | 21.7 | 71.06 | [5 empty] | 20.6 | 69.08 |  |  |  | 22 | 71.6 |  |  |  |  | 20.6 | 69.08 |  |  |  |  | 18.3 | 64.94 | [5 empty] | 23.3 | 73.94 |  |  |  | 22.8 | 73.04 |  |  |  |  | 23.9 | 75.02 |  |  |  |  | 19.4 | 66.92
1994-07-14 | 24:00 | 21.1 | 69.98 | WEEKDAY | On | 1987-07-14 | 24:00 | 20 | 68 |  |  | 1991-07-14 | 24:00 | 18.9 | 66.02 |  |  | 1994-07-14 | 24:00 | 21.7 | 71.06 | [5 empty] | 20 | 68 |  |  |  | 22 | 71.6 |  |  |  |  | 20 | 68 |  |  |  |  | 17.2 | 62.96 | [5 empty] | 22.8 | 73.04 |  |  |  | 21.1 | 69.98 |  |  |  |  | 23.9 | 75.02 |  |  |  |  | 18.9 | 66.02
1994-07-15 | 1:00 | 20.6 | 69.08 | WEEKDAY | On | 1987-07-15 | 1:00 | 20 | 68 |  |  | 1991-07-15 | 1:00 | 17.8 | 64.04 |  |  | 1994-07-15 | 1:00 | 21.7 | 71.06 | [5 empty] | 20 | 68 |  |  |  | 22 | 71.6 |  |  |  |  | 19.4 | 66.92 |  |  |  |  | 16.1 | 60.98 | [5 empty] | 22.8 | 73.04 |  |  |  | 21.1 | 69.98 |  |  |  |  | 23.3 | 73.94 |  |  |  |  | 18.3 | 64.94
1994-07-15 | 2:00 | 20.6 | 69.08 | WEEKDAY | On | 1987-07-15 | 2:00 | 20 | 68 |  |  | 1991-07-15 | 2:00 | 16.7 | 62.06 |  |  | 1994-07-15 | 2:00 | 22.2 | 71.96 | [5 empty] | 20.6 | 69.08 |  |  |  | 22 | 71.6 |  |  |  |  | 18.9 | 66.02 |  |  |  |  | 15.2 | 59.36 | [5 empty] | 22.2 | 71.96 |  |  |  | 21.1 | 69.98 |  |  |  |  | 22.8 | 73.04 |  |  |  |  | 19.4 | 66.92
1994-07-15 | 3:00 | 20.6 | 69.08 | WEEKDAY | On | 1987-07-15 | 3:00 | 19.4 | 66.92 |  |  | 1991-07-15 | 3:00 | 16.4 | 61.52 |  |  | 1994-07-15 | 3:00 | 21.7 | 71.06 | [5 empty] | 20.6 | 69.08 |  |  |  | 22 | 71.6 |  |  |  |  | 18.9 | 66.02 |  |  |  |  | 14.2 | 57.56 | [5 empty] | 21.7 | 71.06 |  |  |  | 22.8 | 73.04 |  |  |  |  | 22.2 | 71.96 |  |  |  |  | 20.6 | 69.08
1994-07-15 | 4:00 | 20 | 68 | WEEKDAY | On | 1987-07-15 | 4:00 | 18.9 | 66.02 |  |  | 1991-07-15 | 4:00 | 16.1 | 60.98 |  |  | 1994-07-15 | 4:00 | 21.1 | 69.98 | [5 empty] | 21.1 | 69.98 |  |  |  | 22 | 71.6 |  |  |  |  | 18.9 | 66.02 |  |  |  |  | 13.3 | 55.94 | [5 empty] | 21.7 | 71.06 |  |  |  | 23.3 | 73.94 |  |  |  |  | 22.2 | 71.96 |  |  |  |  | 21.7 | 71.06
1994-07-15 | 5:00 | 20 | 68 | WEEKDAY | On | 1987-07-15 | 5:00 | 18.3 | 64.94 |  |  | 1991-07-15 | 5:00 | 15.6 | 60.08 |  |  | 1994-07-15 | 5:00 | 21.7 | 71.06 | [5 empty] | 21.1 | 69.98 |  |  |  | 23 | 73.4 |  |  |  |  | 18.9 | 66.02 |  |  |  |  | 15.7 | 60.26 | [5 empty] | 21.7 | 71.06 |  |  |  | 23.3 | 73.94 |  |  |  |  | 21.7 | 71.06 |  |  |  |  | 21.7 | 71.06
1994-07-15 | 6:00 | 20 | 68 | WEEKDAY | On | 1987-07-15 | 6:00 | 18.3 | 64.94 |  |  | 1991-07-15 | 6:00 | 17.8 | 64.04 |  |  | 1994-07-15 | 6:00 | 21.1 | 69.98 | [5 empty] | 20.6 | 69.08 |  |  |  | 23 | 73.4 |  |  |  |  | 18.9 | 66.02 |  |  |  |  | 18.2 | 64.76 | [5 empty] | 21.7 | 71.06 |  |  |  | 23.9 | 75.02 |  |  |  |  | 22.2 | 71.96 |  |  |  |  | 22.2 | 71.96
1994-07-15 | 7:00 | 19.4 | 66.92 | WEEKDAY | On | 1987-07-15 | 7:00 | 18.9 | 66.02 |  |  | 1991-07-15 | 7:00 | 20.6 | 69.08 |  |  | 1994-07-15 | 7:00 | 20.6 | 69.08 | [5 empty] | 20 | 68 |  |  |  | 23 | 73.4 |  |  |  |  | 19.4 | 66.92 |  |  |  |  | 20.6 | 69.08 | [5 empty] | 22.8 | 73.04 |  |  |  | 22.8 | 73.04 |  |  |  |  | 23.9 | 75.02 |  |  |  |  | 23.3 | 73.94
1994-07-15 | 8:00 | 20 | 68 | WEEKDAY | On | 1987-07-15 | 8:00 | 19.4 | 66.92 |  |  | 1991-07-15 | 8:00 | 22.2 | 71.96 |  |  | 1994-07-15 | 8:00 | 20.6 | 69.08 | [5 empty] | 20 | 68 |  |  |  | 24 | 75.2 |  |  |  |  | 20.6 | 69.08 |  |  |  |  | 22.4 | 72.32 | [5 empty] | 23.3 | 73.94 |  |  |  | 24.4 | 75.92 |  |  |  |  | 25 | 77 |  |  |  |  | 24.4 | 75.92
1994-07-15 | 9:00 | 20.6 | 69.08 | WEEKDAY | On | 1987-07-15 | 9:00 | 20.6 | 69.08 |  |  | 1991-07-15 | 9:00 | 25.6 | 78.08 |  |  | 1994-07-15 | 9:00 | 20.6 | 69.08 | [5 empty] | 20 | 68 |  |  |  | 23 | 73.4 |  |  |  |  | 21.1 | 69.98 |  |  |  |  | 24.3 | 75.74 | [5 empty] | 25.6 | 78.08 |  |  |  | 25.6 | 78.08 |  |  |  |  | 27.2 | 80.96 |  |  |  |  | 24.4 | 75.92
1994-07-15 | 10:00 | 21.1 | 69.98 | WEEKDAY | On | 1987-07-15 | 10:00 | 22.2 | 71.96 |  |  | 1991-07-15 | 10:00 | 26.7 | 80.06 |  |  | 1994-07-15 | 10:00 | 21.7 | 71.06 | [5 empty] | 20.6 | 69.08 |  |  |  | 23 | 73.4 |  |  |  |  | 22.2 | 71.96 |  |  |  |  | 26.1 | 78.98 | [5 empty] | 26.7 | 80.06 |  |  |  | 25.6 | 78.08 |  |  |  |  | 28.3 | 82.94 |  |  |  |  | 25 | 77
1994-07-15 | 11:00 | 21.7 | 71.06 | WEEKDAY | On | 1987-07-15 | 11:00 | 23.3 | 73.94 |  |  | 1991-07-15 | 11:00 | 27.2 | 80.96 |  |  | 1994-07-15 | 11:00 | 22.2 | 71.96 | [5 empty] | 21.1 | 69.98 |  |  |  | 24 | 75.2 |  |  |  |  | 24.4 | 75.92 |  |  |  |  | 27.4 | 81.32 | [5 empty] | 27.2 | 80.96 |  |  |  | 22.2 | 71.96 |  |  |  |  | 29.4 | 84.92 |  |  |  |  | 25 | 77
1994-07-15 | 12:00 | 22.8 | 73.04 | WEEKDAY | On | 1987-07-15 | 12:00 | 23.3 | 73.94 |  |  | 1991-07-15 | 12:00 | 28.3 | 82.94 |  |  | 1994-07-15 | 12:00 | 23.9 | 75.02 | [5 empty] | 22.2 | 71.96 |  |  |  | 25 | 77 |  |  |  |  | 24.4 | 75.92 |  |  |  |  | 28.7 | 83.66 | [5 empty] | 27.8 | 82.04 |  |  |  | 22.2 | 71.96 |  |  |  |  | 31.1 | 87.98 |  |  |  |  | 25.6 | 78.08
1994-07-15 | 13:00 | 22.8 | 73.04 | WEEKDAY | On | 1987-07-15 | 13:00 | 24.4 | 75.92 |  |  | 1991-07-15 | 13:00 | 28.9 | 84.02 |  |  | 1994-07-15 | 13:00 | 25.6 | 78.08 | [5 empty] | 22.8 | 73.04 |  |  |  | 27 | 80.6 |  |  |  |  | 25.6 | 78.08 |  |  |  |  | 30 | 86 | [5 empty] | 28.3 | 82.94 |  |  |  | 26.7 | 80.06 |  |  |  |  | 31.7 | 89.06 |  |  |  |  | 28.3 | 82.94
1994-07-15 | 14:00 | 23.3 | 73.94 | WEEKDAY | On | 1987-07-15 | 14:00 | 25 | 77 |  |  | 1991-07-15 | 14:00 | 28.9 | 84.02 |  |  | 1994-07-15 | 14:00 | 27.2 | 80.96 | [5 empty] | 23.3 | 73.94 |  |  |  | 26.6 | 79.88 |  |  |  |  | 26.7 | 80.06 |  |  |  |  | 31.1 | 87.98 | [5 empty] | 25.6 | 78.08 |  |  |  | 30.6 | 87.08 |  |  |  |  | 24.4 | 75.92 |  |  |  |  | 27.8 | 82.04
1994-07-15 | 15:00 | 23.9 | 75.02 | WEEKDAY | On | 1987-07-15 | 15:00 | 25 | 77 |  |  | 1991-07-15 | 15:00 | 30 | 86 |  |  | 1994-07-15 | 15:00 | 27.8 | 82.04 | [5 empty] | 22.8 | 73.04 |  |  |  | 26 | 78.8 |  |  |  |  | 27.2 | 80.96 |  |  |  |  | 32.2 | 89.96 | [5 empty] | 27.8 | 82.04 |  |  |  | 31.1 | 87.98 |  |  |  |  | 25.6 | 78.08 |  |  |  |  | 27.8 | 82.04
1994-07-15 | 16:00 | 25.6 | 78.08 | WEEKDAY | On | 1987-07-15 | 16:00 | 25 | 77 |  |  | 1991-07-15 | 16:00 | 30 | 86 |  |  | 1994-07-15 | 16:00 | 27.8 | 82.04 | [5 empty] | 22.8 | 73.04 |  |  |  | 27 | 80.6 |  |  |  |  | 27.2 | 80.96 |  |  |  |  | 33.3 | 91.94 | [5 empty] | 28.3 | 82.94 |  |  |  | 28.3 | 82.94 |  |  |  |  | 28.3 | 82.94 |  |  |  |  | 27.2 | 80.96
1994-07-15 | 17:00 | 21.7 | 71.06 | WEEKDAY | On | 1987-07-15 | 17:00 | 24.4 | 75.92 |  |  | 1991-07-15 | 17:00 | 30 | 86 |  |  | 1994-07-15 | 17:00 | 26.1 | 78.98 | [5 empty] | 22.8 | 73.04 |  |  |  | 26 | 78.8 |  |  |  |  | 26.7 | 80.06 |  |  |  |  | 31.6 | 88.88 | [5 empty] | 23.9 | 75.02 |  |  |  | 24.4 | 75.92 |  |  |  |  | 29.4 | 84.92 |  |  |  |  | 25 | 77
1994-07-15 | 18:00 | 24.4 | 75.92 | WEEKDAY | On | 1987-07-15 | 18:00 | 24.4 | 75.92 |  |  | 1991-07-15 | 18:00 | 29.4 | 84.92 |  |  | 1994-07-15 | 18:00 | 25.6 | 78.08 | [5 empty] | 23.3 | 73.94 |  |  |  | 25.4 | 77.72 |  |  |  |  | 26.1 | 78.98 |  |  |  |  | 30 | 86 | [5 empty] | 22.8 | 73.04 |  |  |  | 25 | 77 |  |  |  |  | 29.4 | 84.92 |  |  |  |  | 26.1 | 78.98
1994-07-15 | 19:00 | 23.9 | 75.02 | WEEKDAY | On | 1987-07-15 | 19:00 | 23.3 | 73.94 |  |  | 1991-07-15 | 19:00 | 27.2 | 80.96 |  |  | 1994-07-15 | 19:00 | 23.9 | 75.02 | [5 empty] | 22.8 | 73.04 |  |  |  | 24 | 75.2 |  |  |  |  | 25 | 77 |  |  |  |  | 28.3 | 82.94 | [5 empty] | 23.3 | 73.94 |  |  |  | 25.6 | 78.08 |  |  |  |  | 27.8 | 82.04 |  |  |  |  | 25 | 77
1994-07-15 | 20:00 | 23.9 | 75.02 | WEEKDAY | On | 1987-07-15 | 20:00 | 22.2 | 71.96 |  |  | 1991-07-15 | 20:00 | 24.4 | 75.92 |  |  | 1994-07-15 | 20:00 | 23.3 | 73.94 | [5 empty] | 21.7 | 71.06 |  |  |  | 24 | 75.2 |  |  |  |  | 23.3 | 73.94 |  |  |  |  | 26.1 | 78.98 | [5 empty] | 22.8 | 73.04 |  |  |  | 25 | 77 |  |  |  |  | 26.1 | 78.98 |  |  |  |  | 24.4 | 75.92
1994-07-15 | 21:00 | 24.4 | 75.92 | WEEKDAY | On | 1987-07-15 | 21:00 | 21.7 | 71.06 |  |  | 1991-07-15 | 21:00 | 21.1 | 69.98 |  |  | 1994-07-15 | 21:00 | 23.3 | 73.94 | [5 empty] | 21.7 | 71.06 |  |  |  | 23.2 | 73.76 |  |  |  |  | 22.2 | 71.96 |  |  |  |  | 23.9 | 75.02 | [5 empty] | 22.2 | 71.96 |  |  |  | 25.6 | 78.08 |  |  |  |  | 25 | 77 |  |  |  |  | 22.8 | 73.04
1994-07-15 | 22:00 | 23.9 | 75.02 | WEEKDAY | On | 1987-07-15 | 22:00 | 21.1 | 69.98 |  |  | 1991-07-15 | 22:00 | 20 | 68 |  |  | 1994-07-15 | 22:00 | 22.8 | 73.04 | [5 empty] | 21.7 | 71.06 |  |  |  | 23.1 | 73.58 |  |  |  |  | 21.7 | 71.06 |  |  |  |  | 21.7 | 71.06 | [5 empty] | 22.2 | 71.96 |  |  |  | 25 | 77 |  |  |  |  | 24.4 | 75.92 |  |  |  |  | 22.2 | 71.96
1994-07-15 | 23:00 | 23.9 | 75.02 | WEEKDAY | On | 1987-07-15 | 23:00 | 20 | 68 |  |  | 1991-07-15 | 23:00 | 18.3 | 64.94 |  |  | 1994-07-15 | 23:00 | 22.8 | 73.04 | [5 empty] | 20.6 | 69.08 |  |  |  | 23 | 73.4 |  |  |  |  | 21.1 | 69.98 |  |  |  |  | 21.9 | 71.42 | [5 empty] | 22.2 | 71.96 |  |  |  | 24.4 | 75.92 |  |  |  |  | 23.9 | 75.02 |  |  |  |  | 22.2 | 71.96
1994-07-15 | 24:00 | 23.9 | 75.02 | WEEKDAY | On | 1987-07-15 | 24:00 | 19.4 | 66.92 |  |  | 1991-07-15 | 24:00 | 17.2 | 62.96 |  |  | 1994-07-15 | 24:00 | 22.8 | 73.04 | [5 empty] | 20.6 | 69.08 |  |  |  | 22 | 71.6 |  |  |  |  | 20.6 | 69.08 |  |  |  |  | 22 | 71.6 | [5 empty] | 22.2 | 71.96 |  |  |  | 24.4 | 75.92 |  |  |  |  | 23.9 | 75.02 |  |  |  |  | 22.2 | 71.96
1994-07-16 | 1:00 | 23.9 | 75.02 | SATURDAY | On | 1987-07-16 | 1:00 | 19.4 | 66.92 |  |  | 1991-07-16 | 1:00 | 17.2 | 62.96 |  |  | 1994-07-16 | 1:00 | 22.8 | 73.04 | [5 empty] | 21.1 | 69.98 |  |  |  | 22 | 71.6 |  |  |  |  | 20.6 | 69.08 |  |  |  |  | 22.2 | 71.96 | [5 empty] | 21.1 | 69.98 |  |  |  | 24.4 | 75.92 |  |  |  |  | 23.9 | 75.02 |  |  |  |  | 21.7 | 71.06
1994-07-16 | 2:00 | 22.8 | 73.04 | SATURDAY | On | 1987-07-16 | 2:00 | 18.9 | 66.02 |  |  | 1991-07-16 | 2:00 | 16.7 | 62.06 |  |  | 1994-07-16 | 2:00 | 23.3 | 73.94 | [5 empty] | 20.6 | 69.08 |  |  |  | 21 | 69.8 |  |  |  |  | 19.4 | 66.92 |  |  |  |  | 21.8 | 71.24 | [5 empty] | 21.1 | 69.98 |  |  |  | 23.9 | 75.02 |  |  |  |  | 23.3 | 73.94 |  |  |  |  | 21.7 | 71.06
1994-07-16 | 3:00 | 22.2 | 71.96 | SATURDAY | On | 1987-07-16 | 3:00 | 18.3 | 64.94 |  |  | 1991-07-16 | 3:00 | 15.6 | 60.08 |  |  | 1994-07-16 | 3:00 | 23.3 | 73.94 | [5 empty] | 20.6 | 69.08 |  |  |  | 20 | 68 |  |  |  |  | 18.9 | 66.02 |  |  |  |  | 21.5 | 70.7 | [5 empty] | 20.6 | 69.08 |  |  |  | 23.3 | 73.94 |  |  |  |  | 22.8 | 73.04 |  |  |  |  | 21.1 | 69.98
1994-07-16 | 4:00 | 21.7 | 71.06 | SATURDAY | On | 1987-07-16 | 4:00 | 17.8 | 64.04 |  |  | 1991-07-16 | 4:00 | 15.6 | 60.08 |  |  | 1994-07-16 | 4:00 | 23.3 | 73.94 | [5 empty] | 21.1 | 69.98 |  |  |  | 20 | 68 |  |  |  |  | 18.9 | 66.02 |  |  |  |  | 21.1 | 69.98 | [5 empty] | 20 | 68 |  |  |  | 22.8 | 73.04 |  |  |  |  | 22.8 | 73.04 |  |  |  |  | 21.1 | 69.98
1994-07-16 | 5:00 | 21.7 | 71.06 | SATURDAY | On | 1987-07-16 | 5:00 | 18.3 | 64.94 |  |  | 1991-07-16 | 5:00 | 15 | 59 |  |  | 1994-07-16 | 5:00 | 22.2 | 71.96 | [5 empty] | 21.1 | 69.98 |  |  |  | 19 | 66.2 |  |  |  |  | 18.3 | 64.94 |  |  |  |  | 21.3 | 70.34 | [5 empty] | 20 | 68 |  |  |  | 22.2 | 71.96 |  |  |  |  | 22.2 | 71.96 |  |  |  |  | 21.1 | 69.98
1994-07-16 | 6:00 | 21.7 | 71.06 | SATURDAY | On | 1987-07-16 | 6:00 | 18.3 | 64.94 |  |  | 1991-07-16 | 6:00 | 18.3 | 64.94 |  |  | 1994-07-16 | 6:00 | 23.3 | 73.94 | [5 empty] | 21.7 | 71.06 |  |  |  | 20 | 68 |  |  |  |  | 18.3 | 64.94 |  |  |  |  | 21.5 | 70.7 | [5 empty] | 20 | 68 |  |  |  | 22.2 | 71.96 |  |  |  |  | 22.8 | 73.04 |  |  |  |  | 20.6 | 69.08
1994-07-16 | 7:00 | 23.3 | 73.94 | SATURDAY | On | 1987-07-16 | 7:00 | 18.9 | 66.02 |  |  | 1991-07-16 | 7:00 | 21.7 | 71.06 |  |  | 1994-07-16 | 7:00 | 24.4 | 75.92 | [5 empty] | 22.8 | 73.04 |  |  |  | 22.3 | 72.14 |  |  |  |  | 20.6 | 69.08 |  |  |  |  | 21.7 | 71.06 | [5 empty] | 21.1 | 69.98 |  |  |  | 23.3 | 73.94 |  |  |  |  | 23.3 | 73.94 |  |  |  |  | 20 | 68
1994-07-16 | 8:00 | 26.7 | 80.06 | SATURDAY | On | 1987-07-16 | 8:00 | 20 | 68 |  |  | 1991-07-16 | 8:00 | 25 | 77 |  |  | 1994-07-16 | 8:00 | 25.6 | 78.08 | [5 empty] | 23.9 | 75.02 |  |  |  | 24 | 75.2 |  |  |  |  | 22.2 | 71.96 |  |  |  |  | 23.9 | 75.02 | [5 empty] | 22.8 | 73.04 |  |  |  | 24.4 | 75.92 |  |  |  |  | 23.9 | 75.02 |  |  |  |  | 21.1 | 69.98
1994-07-16 | 9:00 | 27.2 | 80.96 | SATURDAY | On | 1987-07-16 | 9:00 | 21.1 | 69.98 |  |  | 1991-07-16 | 9:00 | 27.8 | 82.04 |  |  | 1994-07-16 | 9:00 | 28.9 | 84.02 | [5 empty] | 25.6 | 78.08 |  |  |  | 26 | 78.8 |  |  |  |  | 23.3 | 73.94 |  |  |  |  | 26.1 | 78.98 | [5 empty] | 23.3 | 73.94 |  |  |  | 26.1 | 78.98 |  |  |  |  | 21.7 | 71.06 |  |  |  |  | 23.3 | 73.94
1994-07-16 | 10:00 | 28.3 | 82.94 | SATURDAY | On | 1987-07-16 | 10:00 | 22.2 | 71.96 |  |  | 1991-07-16 | 10:00 | 28.9 | 84.02 |  |  | 1994-07-16 | 10:00 | 29.4 | 84.92 | [5 empty] | 26.7 | 80.06 |  |  |  | 25 | 77 |  |  |  |  | 25 | 77 |  |  |  |  | 28.3 | 82.94 | [5 empty] | 25 | 77 |  |  |  | 28.9 | 84.02 |  |  |  |  | 23.3 | 73.94 |  |  |  |  | 24.4 | 75.92
1994-07-16 | 11:00 | 30 | 86 | SATURDAY | On | 1987-07-16 | 11:00 | 22.8 | 73.04 |  |  | 1991-07-16 | 11:00 | 30 | 86 |  |  | 1994-07-16 | 11:00 | 30.6 | 87.08 | [5 empty] | 27.8 | 82.04 |  |  |  | 27 | 80.6 |  |  |  |  | 25.6 | 78.08 |  |  |  |  | 29.1 | 84.38 | [5 empty] | 25 | 77 |  |  |  | 28.3 | 82.94 |  |  |  |  | 24.4 | 75.92 |  |  |  |  | 25 | 77
1994-07-16 | 12:00 | 30 | 86 | SATURDAY | On | 1987-07-16 | 12:00 | 23.3 | 73.94 |  |  | 1991-07-16 | 12:00 | 30.6 | 87.08 |  |  | 1994-07-16 | 12:00 | 31.7 | 89.06 | [5 empty] | 30 | 86 |  |  |  | 28 | 82.4 |  |  |  |  | 26.1 | 78.98 |  |  |  |  | 29.8 | 85.64 | [5 empty] | 26.1 | 78.98 |  |  |  | 27.8 | 82.04 |  |  |  |  | 27.2 | 80.96 |  |  |  |  | 25.6 | 78.08
1994-07-16 | 13:00 | 29.4 | 84.92 | SATURDAY | On | 1987-07-16 | 13:00 | 22.8 | 73.04 |  |  | 1991-07-16 | 13:00 | 32.2 | 89.96 |  |  | 1994-07-16 | 13:00 | 31.7 | 89.06 | [5 empty] | 28.9 | 84.02 |  |  |  | 29 | 84.2 |  |  |  |  | 26.7 | 80.06 |  |  |  |  | 30.6 | 87.08 | [5 empty] | 26.1 | 78.98 |  |  |  | 27.2 | 80.96 |  |  |  |  | 28.3 | 82.94 |  |  |  |  | 26.7 | 80.06
1994-07-16 | 14:00 | 28.9 | 84.02 | SATURDAY | On | 1987-07-16 | 14:00 | 22.8 | 73.04 |  |  | 1991-07-16 | 14:00 | 31.7 | 89.06 |  |  | 1994-07-16 | 14:00 | 30 | 86 | [5 empty] | 27.8 | 82.04 |  |  |  | 29 | 84.2 |  |  |  |  | 27.2 | 80.96 |  |  |  |  | 29.3 | 84.74 | [5 empty] | 27.2 | 80.96 |  |  |  | 28.3 | 82.94 |  |  |  |  | 29.4 | 84.92 |  |  |  |  | 26.1 | 78.98
1994-07-16 | 15:00 | 30 | 86 | SATURDAY | On | 1987-07-16 | 15:00 | 22.8 | 73.04 |  |  | 1991-07-16 | 15:00 | 32.2 | 89.96 |  |  | 1994-07-16 | 15:00 | 30.6 | 87.08 | [5 empty] | 28.3 | 82.94 |  |  |  | 29 | 84.2 |  |  |  |  | 25 | 77 |  |  |  |  | 28 | 82.4 | [5 empty] | 26.1 | 78.98 |  |  |  | 29.4 | 84.92 |  |  |  |  | 30.6 | 87.08 |  |  |  |  | 26.1 | 78.98
1994-07-16 | 16:00 | 30.6 | 87.08 | SATURDAY | On | 1987-07-16 | 16:00 | 22.8 | 73.04 |  |  | 1991-07-16 | 16:00 | 31.1 | 87.98 |  |  | 1994-07-16 | 16:00 | 30 | 86 | [5 empty] | 29.4 | 84.92 |  |  |  | 29 | 84.2 |  |  |  |  | 24.4 | 75.92 |  |  |  |  | 26.7 | 80.06 | [5 empty] | 26.7 | 80.06 |  |  |  | 30.6 | 87.08 |  |  |  |  | 30.6 | 87.08 |  |  |  |  | 26.1 | 78.98
1994-07-16 | 17:00 | 29.4 | 84.92 | SATURDAY | On | 1987-07-16 | 17:00 | 23.3 | 73.94 |  |  | 1991-07-16 | 17:00 | 29.4 | 84.92 |  |  | 1994-07-16 | 17:00 | 29.4 | 84.92 | [5 empty] | 28.9 | 84.02 |  |  |  | 29 | 84.2 |  |  |  |  | 20.6 | 69.08 |  |  |  |  | 26.3 | 79.34 | [5 empty] | 26.7 | 80.06 |  |  |  | 27.2 | 80.96 |  |  |  |  | 30 | 86 |  |  |  |  | 25 | 77
1994-07-16 | 18:00 | 29.4 | 84.92 | SATURDAY | On | 1987-07-16 | 18:00 | 23.3 | 73.94 |  |  | 1991-07-16 | 18:00 | 28.3 | 82.94 |  |  | 1994-07-16 | 18:00 | 29.4 | 84.92 | [5 empty] | 27.8 | 82.04 |  |  |  | 27 | 80.6 |  |  |  |  | 19.4 | 66.92 |  |  |  |  | 26 | 78.8 | [5 empty] | 26.1 | 78.98 |  |  |  | 26.7 | 80.06 |  |  |  |  | 28.3 | 82.94 |  |  |  |  | 24.4 | 75.92
1994-07-16 | 19:00 | 28.3 | 82.94 | SATURDAY | On | 1987-07-16 | 19:00 | 23.3 | 73.94 |  |  | 1991-07-16 | 19:00 | 26.1 | 78.98 |  |  | 1994-07-16 | 19:00 | 28.3 | 82.94 | [5 empty] | 27.2 | 80.96 |  |  |  | 27 | 80.6 |  |  |  |  | 18.3 | 64.94 |  |  |  |  | 25.6 | 78.08 | [5 empty] | 24.4 | 75.92 |  |  |  | 24.4 | 75.92 |  |  |  |  | 26.1 | 78.98 |  |  |  |  | 23.3 | 73.94
1994-07-16 | 20:00 | 27.8 | 82.04 | SATURDAY | On | 1987-07-16 | 20:00 | 21.7 | 71.06 |  |  | 1991-07-16 | 20:00 | 25 | 77 |  |  | 1994-07-16 | 20:00 | 27.8 | 82.04 | [5 empty] | 25 | 77 |  |  |  | 26 | 78.8 |  |  |  |  | 18.3 | 64.94 |  |  |  |  | 25 | 77 | [5 empty] | 22.8 | 73.04 |  |  |  | 23.9 | 75.02 |  |  |  |  | 24.4 | 75.92 |  |  |  |  | 22.2 | 71.96
1994-07-16 | 21:00 | 26.1 | 78.98 | SATURDAY | On | 1987-07-16 | 21:00 | 21.1 | 69.98 |  |  | 1991-07-16 | 21:00 | 23.9 | 75.02 |  |  | 1994-07-16 | 21:00 | 28.3 | 82.94 | [5 empty] | 23.9 | 75.02 |  |  |  | 21 | 69.8 |  |  |  |  | 17.8 | 64.04 |  |  |  |  | 24.5 | 76.1 | [5 empty] | 21.1 | 69.98 |  |  |  | 23.3 | 73.94 |  |  |  |  | 24.4 | 75.92 |  |  |  |  | 21.1 | 69.98
1994-07-16 | 22:00 | 26.1 | 78.98 | SATURDAY | On | 1987-07-16 | 22:00 | 20.6 | 69.08 |  |  | 1991-07-16 | 22:00 | 22.8 | 73.04 |  |  | 1994-07-16 | 22:00 | 27.2 | 80.96 | [5 empty] | 23.9 | 75.02 |  |  |  | 21 | 69.8 |  |  |  |  | 17.8 | 64.04 |  |  |  |  | 23.9 | 75.02 | [5 empty] | 20.6 | 69.08 |  |  |  | 22.8 | 73.04 |  |  |  |  | 23.9 | 75.02 |  |  |  |  | 20.6 | 69.08
1994-07-16 | 23:00 | 25.6 | 78.08 | SATURDAY | On | 1987-07-16 | 23:00 | 20 | 68 |  |  | 1991-07-16 | 23:00 | 21.7 | 71.06 |  |  | 1994-07-16 | 23:00 | 25 | 77 | [5 empty] | 23.9 | 75.02 |  |  |  | 19 | 66.2 |  |  |  |  | 17.2 | 62.96 |  |  |  |  | 23.2 | 73.76 | [5 empty] | 19.4 | 66.92 |  |  |  | 22.8 | 73.04 |  |  |  |  | 23.3 | 73.94 |  |  |  |  | 19.4 | 66.92
1994-07-16 | 24:00 | 25.6 | 78.08 | SATURDAY | On | 1987-07-16 | 24:00 | 20 | 68 |  |  | 1991-07-16 | 24:00 | 22.2 | 71.96 |  |  | 1994-07-16 | 24:00 | 24.4 | 75.92 | [5 empty] | 22.2 | 71.96 |  |  |  | 18.9 | 66.02 |  |  |  |  | 17.2 | 62.96 |  |  |  |  | 22.4 | 72.32 | [5 empty] | 18.3 | 64.94 |  |  |  | 23.3 | 73.94 |  |  |  |  | 22.2 | 71.96 |  |  |  |  | 18.9 | 66.02
1994-07-17 | 1:00 | 24.4 | 75.92 | SUNDAY | On | 1987-07-17 | 1:00 | 18.9 | 66.02 |  |  | 1991-07-17 | 1:00 | 22.8 | 73.04 |  |  | 1994-07-17 | 1:00 | 23.3 | 73.94 | [5 empty] | 21.7 | 71.06 |  |  |  | 18.9 | 66.02 |  |  |  |  | 17.2 | 62.96 |  |  |  |  | 21.7 | 71.06 | [5 empty] | 18.3 | 64.94 |  |  |  | 23.3 | 73.94 |  |  |  |  | 22.2 | 71.96 |  |  |  |  | 18.9 | 66.02
1994-07-17 | 2:00 | 24.4 | 75.92 | SUNDAY | On | 1987-07-17 | 2:00 | 17.8 | 64.04 |  |  | 1991-07-17 | 2:00 | 22.8 | 73.04 |  |  | 1994-07-17 | 2:00 | 24.4 | 75.92 | [5 empty] | 21.7 | 71.06 |  |  |  | 19 | 66.2 |  |  |  |  | 17.8 | 64.04 |  |  |  |  | 21.9 | 71.42 | [5 empty] | 17.8 | 64.04 |  |  |  | 23.9 | 75.02 |  |  |  |  | 21.7 | 71.06 |  |  |  |  | 18.3 | 64.94
1994-07-17 | 3:00 | 22.8 | 73.04 | SUNDAY | On | 1987-07-17 | 3:00 | 17.8 | 64.04 |  |  | 1991-07-17 | 3:00 | 22.8 | 73.04 |  |  | 1994-07-17 | 3:00 | 22.8 | 73.04 | [5 empty] | 20.6 | 69.08 |  |  |  | 19 | 66.2 |  |  |  |  | 17.2 | 62.96 |  |  |  |  | 22 | 71.6 | [5 empty] | 17.8 | 64.04 |  |  |  | 24.4 | 75.92 |  |  |  |  | 21.1 | 69.98 |  |  |  |  | 18.3 | 64.94
1994-07-17 | 4:00 | 22.2 | 71.96 | SUNDAY | On | 1987-07-17 | 4:00 | 17.8 | 64.04 |  |  | 1991-07-17 | 4:00 | 21.1 | 69.98 |  |  | 1994-07-17 | 4:00 | 21.7 | 71.06 | [5 empty] | 20.6 | 69.08 |  |  |  | 21 | 69.8 |  |  |  |  | 17.2 | 62.96 |  |  |  |  | 22.2 | 71.96 | [5 empty] | 17.8 | 64.04 |  |  |  | 23.3 | 73.94 |  |  |  |  | 20 | 68 |  |  |  |  | 17.8 | 64.04
1994-07-17 | 5:00 | 21.7 | 71.06 | SUNDAY | On | 1987-07-17 | 5:00 | 17.8 | 64.04 |  |  | 1991-07-17 | 5:00 | 20 | 68 |  |  | 1994-07-17 | 5:00 | 21.7 | 71.06 | [5 empty] | 20.6 | 69.08 |  |  |  | 19 | 66.2 |  |  |  |  | 16.7 | 62.06 |  |  |  |  | 22.2 | 71.96 | [5 empty] | 18.3 | 64.94 |  |  |  | 22.8 | 73.04 |  |  |  |  | 18.9 | 66.02 |  |  |  |  | 17.8 | 64.04
1994-07-17 | 6:00 | 23.3 | 73.94 | SUNDAY | On | 1987-07-17 | 6:00 | 19.4 | 66.92 |  |  | 1991-07-17 | 6:00 | 21.1 | 69.98 |  |  | 1994-07-17 | 6:00 | 22.2 | 71.96 | [5 empty] | 21.7 | 71.06 |  |  |  | 20 | 68 |  |  |  |  | 16.7 | 62.06 |  |  |  |  | 22.2 | 71.96 | [5 empty] | 19.4 | 66.92 |  |  |  | 22.8 | 73.04 |  |  |  |  | 20 | 68 |  |  |  |  | 18.9 | 66.02
1994-07-17 | 7:00 | 24.4 | 75.92 | SUNDAY | On | 1987-07-17 | 7:00 | 21.1 | 69.98 |  |  | 1991-07-17 | 7:00 | 23.3 | 73.94 |  |  | 1994-07-17 | 7:00 | 23.9 | 75.02 | [5 empty] | 23.3 | 73.94 |  |  |  | 22 | 71.6 |  |  |  |  | 16.7 | 62.06 |  |  |  |  | 22.2 | 71.96 | [5 empty] | 21.1 | 69.98 |  |  |  | 23.3 | 73.94 |  |  |  |  | 21.1 | 69.98 |  |  |  |  | 21.7 | 71.06
1994-07-17 | 8:00 | 25 | 77 | SUNDAY | On | 1987-07-17 | 8:00 | 22.8 | 73.04 |  |  | 1991-07-17 | 8:00 | 25.6 | 78.08 |  |  | 1994-07-17 | 8:00 | 26.1 | 78.98 | [5 empty] | 25.6 | 78.08 |  |  |  | 24 | 75.2 |  |  |  |  | 17.2 | 62.96 |  |  |  |  | 23.7 | 74.66 | [5 empty] | 23.9 | 75.02 |  |  |  | 23.9 | 75.02 |  |  |  |  | 21.7 | 71.06 |  |  |  |  | 23.9 | 75.02
1994-07-17 | 9:00 | 25.6 | 78.08 | SUNDAY | On | 1987-07-17 | 9:00 | 23.9 | 75.02 |  |  | 1991-07-17 | 9:00 | 27.2 | 80.96 |  |  | 1994-07-17 | 9:00 | 27.8 | 82.04 | [5 empty] | 26.7 | 80.06 |  |  |  | 25 | 77 |  |  |  |  | 17.2 | 62.96 |  |  |  |  | 25.2 | 77.36 | [5 empty] | 23.9 | 75.02 |  |  |  | 25 | 77 |  |  |  |  | 21.7 | 71.06 |  |  |  |  | 21.1 | 69.98
1994-07-17 | 10:00 | 27.8 | 82.04 | SUNDAY | On | 1987-07-17 | 10:00 | 24.4 | 75.92 |  |  | 1991-07-17 | 10:00 | 29.4 | 84.92 |  |  | 1994-07-17 | 10:00 | 28.3 | 82.94 | [5 empty] | 29.4 | 84.92 |  |  |  | 27 | 80.6 |  |  |  |  | 18.3 | 64.94 |  |  |  |  | 26.7 | 80.06 | [5 empty] | 23.9 | 75.02 |  |  |  | 25.6 | 78.08 |  |  |  |  | 22.2 | 71.96 |  |  |  |  | 25 | 77
1994-07-17 | 11:00 | 27.8 | 82.04 | SUNDAY | On | 1987-07-17 | 11:00 | 25.6 | 78.08 |  |  | 1991-07-17 | 11:00 | 30.6 | 87.08 |  |  | 1994-07-17 | 11:00 | 28.3 | 82.94 | [5 empty] | 29.4 | 84.92 |  |  |  | 28 | 82.4 |  |  |  |  | 18.9 | 66.02 |  |  |  |  | 27.2 | 80.96 | [5 empty] | 27.2 | 80.96 |  |  |  | 26.1 | 78.98 |  |  |  |  | 22.2 | 71.96 |  |  |  |  | 26.1 | 78.98
1994-07-17 | 12:00 | 27.8 | 82.04 | SUNDAY | On | 1987-07-17 | 12:00 | 25.6 | 78.08 |  |  | 1991-07-17 | 12:00 | 32.8 | 91.04 |  |  | 1994-07-17 | 12:00 | 28.3 | 82.94 | [5 empty] | 28.9 | 84.02 |  |  |  | 29 | 84.2 |  |  |  |  | 20 | 68 |  |  |  |  | 27.8 | 82.04 | [5 empty] | 29.4 | 84.92 |  |  |  | 27.2 | 80.96 |  |  |  |  | 22.8 | 73.04 |  |  |  |  | 26.7 | 80.06
1994-07-17 | 13:00 | 28.9 | 84.02 | SUNDAY | On | 1987-07-17 | 13:00 | 26.7 | 80.06 |  |  | 1991-07-17 | 13:00 | 33.9 | 93.02 |  |  | 1994-07-17 | 13:00 | 28.3 | 82.94 | [5 empty] | 27.8 | 82.04 |  |  |  | 29 | 84.2 |  |  |  |  | 20.6 | 69.08 |  |  |  |  | 28.3 | 82.94 | [5 empty] | 30 | 86 |  |  |  | 27.8 | 82.04 |  |  |  |  | 23.9 | 75.02 |  |  |  |  | 28.3 | 82.94
1994-07-17 | 14:00 | 31.7 | 89.06 | SUNDAY | On | 1987-07-17 | 14:00 | 27.2 | 80.96 |  |  | 1991-07-17 | 14:00 | 33.9 | 93.02 |  |  | 1994-07-17 | 14:00 | 28.9 | 84.02 | [5 empty] | 28.3 | 82.94 |  |  |  | 30 | 86 |  |  |  |  | 21.7 | 71.06 |  |  |  |  | 28.7 | 83.66 | [5 empty] | 29.4 | 84.92 |  |  |  | 27.8 | 82.04 |  |  |  |  | 23.9 | 75.02 |  |  |  |  | 27.8 | 82.04
1994-07-17 | 15:00 | 28.9 | 84.02 | SUNDAY | On | 1987-07-17 | 15:00 | 27.2 | 80.96 |  |  | 1991-07-17 | 15:00 | 34.4 | 93.92 |  |  | 1994-07-17 | 15:00 | 30 | 86 | [5 empty] | 29.4 | 84.92 |  |  |  | 31 | 87.8 |  |  |  |  | 22.8 | 73.04 |  |  |  |  | 29 | 84.2 | [5 empty] | 31.1 | 87.98 |  |  |  | 25 | 77 |  |  |  |  | 24.4 | 75.92 |  |  |  |  | 27.8 | 82.04
1994-07-17 | 16:00 | 30 | 86 | SUNDAY | On | 1987-07-17 | 16:00 | 27.2 | 80.96 |  |  | 1991-07-17 | 16:00 | 33.9 | 93.02 |  |  | 1994-07-17 | 16:00 | 28.3 | 82.94 | [5 empty] | 28.3 | 82.94 |  |  |  | 31 | 87.8 |  |  |  |  | 23.3 | 73.94 |  |  |  |  | 29.4 | 84.92 | [5 empty] | 30 | 86 |  |  |  | 22.8 | 73.04 |  |  |  |  | 23.9 | 75.02 |  |  |  |  | 28.3 | 82.94
1994-07-17 | 17:00 | 29.4 | 84.92 | SUNDAY | On | 1987-07-17 | 17:00 | 27.2 | 80.96 |  |  | 1991-07-17 | 17:00 | 33.3 | 91.94 |  |  | 1994-07-17 | 17:00 | 28.3 | 82.94 | [5 empty] | 27.8 | 82.04 |  |  |  | 28 | 82.4 |  |  |  |  | 23.3 | 73.94 |  |  |  |  | 28.9 | 84.02 | [5 empty] | 30 | 86 |  |  |  | 20.6 | 69.08 |  |  |  |  | 24.4 | 75.92 |  |  |  |  | 28.3 | 82.94
1994-07-17 | 18:00 | 28.9 | 84.02 | SUNDAY | On | 1987-07-17 | 18:00 | 25.6 | 78.08 |  |  | 1991-07-17 | 18:00 | 32.2 | 89.96 |  |  | 1994-07-17 | 18:00 | 27.2 | 80.96 | [5 empty] | 26.7 | 80.06 |  |  |  | 29 | 84.2 |  |  |  |  | 22.2 | 71.96 |  |  |  |  | 28.3 | 82.94 | [5 empty] | 29.4 | 84.92 |  |  |  | 23.9 | 75.02 |  |  |  |  | 23.9 | 75.02 |  |  |  |  | 27.2 | 80.96
1994-07-17 | 19:00 | 28.3 | 82.94 | SUNDAY | On | 1987-07-17 | 19:00 | 25 | 77 |  |  | 1991-07-17 | 19:00 | 30.6 | 87.08 |  |  | 1994-07-17 | 19:00 | 26.1 | 78.98 | [5 empty] | 25.6 | 78.08 |  |  |  | 27 | 80.6 |  |  |  |  | 21.1 | 69.98 |  |  |  |  | 27.8 | 82.04 | [5 empty] | 27.8 | 82.04 |  |  |  | 23.9 | 75.02 |  |  |  |  | 22.8 | 73.04 |  |  |  |  | 26.1 | 78.98
1994-07-17 | 20:00 | 27.2 | 80.96 | SUNDAY | On | 1987-07-17 | 20:00 | 23.9 | 75.02 |  |  | 1991-07-17 | 20:00 | 29.4 | 84.92 |  |  | 1994-07-17 | 20:00 | 25.6 | 78.08 | [5 empty] | 25 | 77 |  |  |  | 23 | 73.4 |  |  |  |  | 19.4 | 66.92 |  |  |  |  | 26.3 | 79.34 | [5 empty] | 24.4 | 75.92 |  |  |  | 22.8 | 73.04 |  |  |  |  | 21.1 | 69.98 |  |  |  |  | 25 | 77
1994-07-17 | 21:00 | 26.7 | 80.06 | SUNDAY | On | 1987-07-17 | 21:00 | 23.3 | 73.94 |  |  | 1991-07-17 | 21:00 | 28.3 | 82.94 |  |  | 1994-07-17 | 21:00 | 25 | 77 | [5 empty] | 23.3 | 73.94 |  |  |  | 22.1 | 71.78 |  |  |  |  | 18.9 | 66.02 |  |  |  |  | 24.8 | 76.64 | [5 empty] | 22.8 | 73.04 |  |  |  | 22.2 | 71.96 |  |  |  |  | 21.1 | 69.98 |  |  |  |  | 23.9 | 75.02
1994-07-17 | 22:00 | 26.1 | 78.98 | SUNDAY | On | 1987-07-17 | 22:00 | 23.3 | 73.94 |  |  | 1991-07-17 | 22:00 | 27.8 | 82.04 |  |  | 1994-07-17 | 22:00 | 25 | 77 | [5 empty] | 22.8 | 73.04 |  |  |  | 22 | 71.6 |  |  |  |  | 18.3 | 64.94 |  |  |  |  | 23.3 | 73.94 | [5 empty] | 22.8 | 73.04 |  |  |  | 22.2 | 71.96 |  |  |  |  | 19.4 | 66.92 |  |  |  |  | 22.8 | 73.04
1994-07-17 | 23:00 | 26.1 | 78.98 | SUNDAY | On | 1987-07-17 | 23:00 | 23.3 | 73.94 |  |  | 1991-07-17 | 23:00 | 26.7 | 80.06 |  |  | 1994-07-17 | 23:00 | 25 | 77 | [5 empty] | 22.8 | 73.04 |  |  |  | 21 | 69.8 |  |  |  |  | 17.8 | 64.04 |  |  |  |  | 23.7 | 74.66 | [5 empty] | 21.7 | 71.06 |  |  |  | 21.1 | 69.98 |  |  |  |  | 18.9 | 66.02 |  |  |  |  | 22.2 | 71.96
1994-07-17 | 24:00 | 25.6 | 78.08 | SUNDAY | On | 1987-07-17 | 24:00 | 22.2 | 71.96 |  |  | 1991-07-17 | 24:00 | 25.6 | 78.08 |  |  | 1994-07-17 | 24:00 | 25 | 77 | [5 empty] | 22.2 | 71.96 |  |  |  | 20 | 68 |  |  |  |  | 16.7 | 62.06 |  |  |  |  | 24 | 75.2 | [5 empty] | 21.1 | 69.98 |  |  |  | 18.9 | 66.02 |  |  |  |  | 18.3 | 64.94 |  |  |  |  | 22.2 | 71.96
1994-07-18 | 1:00 | 25 | 77 | WEEKDAY | On | 1987-07-18 | 1:00 | 21.7 | 71.06 |  |  | 1991-07-18 | 1:00 | 25.6 | 78.08 |  |  | 1994-07-18 | 1:00 | 24.4 | 75.92 | [5 empty] | 22.8 | 73.04 |  |  |  | 19 | 66.2 |  |  |  |  | 16.1 | 60.98 |  |  |  |  | 24.4 | 75.92 | [5 empty] | 20.6 | 69.08 |  |  |  | 18.9 | 66.02 |  |  |  |  | 17.2 | 62.96 |  |  |  |  | 22.2 | 71.96
1994-07-18 | 2:00 | 23.9 | 75.02 | WEEKDAY | On | 1987-07-18 | 2:00 | 21.1 | 69.98 |  |  | 1991-07-18 | 2:00 | 24.4 | 75.92 |  |  | 1994-07-18 | 2:00 | 23.9 | 75.02 | [5 empty] | 22.8 | 73.04 |  |  |  | 18 | 64.4 |  |  |  |  | 16.1 | 60.98 |  |  |  |  | 22.9 | 73.22 | [5 empty] | 20 | 68 |  |  |  | 18.3 | 64.94 |  |  |  |  | 16.7 | 62.06 |  |  |  |  | 22.2 | 71.96
1994-07-18 | 3:00 | 23.3 | 73.94 | WEEKDAY | On | 1987-07-18 | 3:00 | 20.6 | 69.08 |  |  | 1991-07-18 | 3:00 | 23.9 | 75.02 |  |  | 1994-07-18 | 3:00 | 23.9 | 75.02 | [5 empty] | 22.8 | 73.04 |  |  |  | 18 | 64.4 |  |  |  |  | 14.4 | 57.92 |  |  |  |  | 21.5 | 70.7 | [5 empty] | 20 | 68 |  |  |  | 17.8 | 64.04 |  |  |  |  | 16.7 | 62.06 |  |  |  |  | 22.8 | 73.04
1994-07-18 | 4:00 | 23.3 | 73.94 | WEEKDAY | On | 1987-07-18 | 4:00 | 21.1 | 69.98 |  |  | 1991-07-18 | 4:00 | 22.8 | 73.04 |  |  | 1994-07-18 | 4:00 | 24.4 | 75.92 | [5 empty] | 22.8 | 73.04 |  |  |  | 18 | 64.4 |  |  |  |  | 15.6 | 60.08 |  |  |  |  | 20 | 68 | [5 empty] | 20 | 68 |  |  |  | 17.8 | 64.04 |  |  |  |  | 16.1 | 60.98 |  |  |  |  | 22.2 | 71.96
1994-07-18 | 5:00 | 23.3 | 73.94 | WEEKDAY | On | 1987-07-18 | 5:00 | 21.7 | 71.06 |  |  | 1991-07-18 | 5:00 | 22.2 | 71.96 |  |  | 1994-07-18 | 5:00 | 24.4 | 75.92 | [5 empty] | 22.8 | 73.04 |  |  |  | 17 | 62.6 |  |  |  |  | 14.4 | 57.92 |  |  |  |  | 21.9 | 71.42 | [5 empty] | 20 | 68 |  |  |  | 17.2 | 62.96 |  |  |  |  | 15 | 59 |  |  |  |  | 22.2 | 71.96
1994-07-18 | 6:00 | 23.3 | 73.94 | WEEKDAY | On | 1987-07-18 | 6:00 | 21.7 | 71.06 |  |  | 1991-07-18 | 6:00 | 23.3 | 73.94 |  |  | 1994-07-18 | 6:00 | 24.4 | 75.92 | [5 empty] | 22.8 | 73.04 |  |  |  | 18 | 64.4 |  |  |  |  | 15.6 | 60.08 |  |  |  |  | 23.7 | 74.66 | [5 empty] | 21.1 | 69.98 |  |  |  | 17.8 | 64.04 |  |  |  |  | 16.1 | 60.98 |  |  |  |  | 22.8 | 73.04
1994-07-18 | 7:00 | 23.3 | 73.94 | WEEKDAY | On | 1987-07-18 | 7:00 | 22.2 | 71.96 |  |  | 1991-07-18 | 7:00 | 25.6 | 78.08 |  |  | 1994-07-18 | 7:00 | 24.4 | 75.92 | [5 empty] | 23.3 | 73.94 |  |  |  | 20 | 68 |  |  |  |  | 16.1 | 60.98 |  |  |  |  | 25.6 | 78.08 | [5 empty] | 25 | 77 |  |  |  | 20 | 68 |  |  |  |  | 18.3 | 64.94 |  |  |  |  | 23.9 | 75.02
1994-07-18 | 8:00 | 22.8 | 73.04 | WEEKDAY | On | 1987-07-18 | 8:00 | 24.4 | 75.92 |  |  | 1991-07-18 | 8:00 | 27.8 | 82.04 |  |  | 1994-07-18 | 8:00 | 24.4 | 75.92 | [5 empty] | 23.3 | 73.94 |  |  |  | 24 | 75.2 |  |  |  |  | 18.3 | 64.94 |  |  |  |  | 26.5 | 79.7 | [5 empty] | 26.7 | 80.06 |  |  |  | 21.1 | 69.98 |  |  |  |  | 21.1 | 69.98 |  |  |  |  | 25.6 | 78.08
1994-07-18 | 9:00 | 22.2 | 71.96 | WEEKDAY | On | 1987-07-18 | 9:00 | 26.1 | 78.98 |  |  | 1991-07-18 | 9:00 | 30 | 86 |  |  | 1994-07-18 | 9:00 | 23.9 | 75.02 | [5 empty] | 22.8 | 73.04 |  |  |  | 26 | 78.8 |  |  |  |  | 19.4 | 66.92 |  |  |  |  | 27.4 | 81.32 | [5 empty] | 27.8 | 82.04 |  |  |  | 22.8 | 73.04 |  |  |  |  | 22.8 | 73.04 |  |  |  |  | 26.7 | 80.06
1994-07-18 | 10:00 | 22.2 | 71.96 | WEEKDAY | On | 1987-07-18 | 10:00 | 27.8 | 82.04 |  |  | 1991-07-18 | 10:00 | 32.2 | 89.96 |  |  | 1994-07-18 | 10:00 | 23.3 | 73.94 | [5 empty] | 21.7 | 71.06 |  |  |  | 27 | 80.6 |  |  |  |  | 21.7 | 71.06 |  |  |  |  | 28.3 | 82.94 | [5 empty] | 28.9 | 84.02 |  |  |  | 23.3 | 73.94 |  |  |  |  | 23.9 | 75.02 |  |  |  |  | 27.8 | 82.04
1994-07-18 | 11:00 | 22.2 | 71.96 | WEEKDAY | On | 1987-07-18 | 11:00 | 28.9 | 84.02 |  |  | 1991-07-18 | 11:00 | 32.8 | 91.04 |  |  | 1994-07-18 | 11:00 | 22.8 | 73.04 | [5 empty] | 22.2 | 71.96 |  |  |  | 29 | 84.2 |  |  |  |  | 22.2 | 71.96 |  |  |  |  | 29.2 | 84.56 | [5 empty] | 28.9 | 84.02 |  |  |  | 25 | 77 |  |  |  |  | 25.6 | 78.08 |  |  |  |  | 28.9 | 84.02
1994-07-18 | 12:00 | 22.8 | 73.04 | WEEKDAY | On | 1987-07-18 | 12:00 | 29.4 | 84.92 |  |  | 1991-07-18 | 12:00 | 34.4 | 93.92 |  |  | 1994-07-18 | 12:00 | 23.9 | 75.02 | [5 empty] | 22.2 | 71.96 |  |  |  | 29 | 84.2 |  |  |  |  | 23.3 | 73.94 |  |  |  |  | 30.2 | 86.36 | [5 empty] | 30 | 86 |  |  |  | 25 | 77 |  |  |  |  | 25.6 | 78.08 |  |  |  |  | 29.4 | 84.92
1994-07-18 | 13:00 | 22.8 | 73.04 | WEEKDAY | On | 1987-07-18 | 13:00 | 30.6 | 87.08 |  |  | 1991-07-18 | 13:00 | 35 | 95 |  |  | 1994-07-18 | 13:00 | 24.4 | 75.92 | [5 empty] | 22.2 | 71.96 |  |  |  | 29 | 84.2 |  |  |  |  | 24.4 | 75.92 |  |  |  |  | 31.1 | 87.98 | [5 empty] | 30.6 | 87.08 |  |  |  | 26.1 | 78.98 |  |  |  |  | 24.4 | 75.92 |  |  |  |  | 30 | 86
1994-07-18 | 14:00 | 23.3 | 73.94 | WEEKDAY | On | 1987-07-18 | 14:00 | 31.1 | 87.98 |  |  | 1991-07-18 | 14:00 | 35.6 | 96.08 |  |  | 1994-07-18 | 14:00 | 25 | 77 | [5 empty] | 23.3 | 73.94 |  |  |  | 30 | 86 |  |  |  |  | 25 | 77 |  |  |  |  | 31.5 | 88.7 | [5 empty] | 31.1 | 87.98 |  |  |  | 27.2 | 80.96 |  |  |  |  | 25 | 77 |  |  |  |  | 30 | 86
1994-07-18 | 15:00 | 23.9 | 75.02 | WEEKDAY | On | 1987-07-18 | 15:00 | 31.7 | 89.06 |  |  | 1991-07-18 | 15:00 | 36.1 | 96.98 |  |  | 1994-07-18 | 15:00 | 25 | 77 | [5 empty] | 23.9 | 75.02 |  |  |  | 31 | 87.8 |  |  |  |  | 25.6 | 78.08 |  |  |  |  | 31.8 | 89.24 | [5 empty] | 31.7 | 89.06 |  |  |  | 27.2 | 80.96 |  |  |  |  | 25.6 | 78.08 |  |  |  |  | 30.6 | 87.08
1994-07-18 | 16:00 | 23.3 | 73.94 | WEEKDAY | On | 1987-07-18 | 16:00 | 31.7 | 89.06 |  |  | 1991-07-18 | 16:00 | 36.1 | 96.98 |  |  | 1994-07-18 | 16:00 | 23.9 | 75.02 | [5 empty] | 23.9 | 75.02 |  |  |  | 31 | 87.8 |  |  |  |  | 25.6 | 78.08 |  |  |  |  | 32.2 | 89.96 | [5 empty] | 31.7 | 89.06 |  |  |  | 29.4 | 84.92 |  |  |  |  | 26.1 | 78.98 |  |  |  |  | 29.4 | 84.92
1994-07-18 | 17:00 | 23.3 | 73.94 | WEEKDAY | On | 1987-07-18 | 17:00 | 31.1 | 87.98 |  |  | 1991-07-18 | 17:00 | 35 | 95 |  |  | 1994-07-18 | 17:00 | 23.9 | 75.02 | [5 empty] | 23.9 | 75.02 |  |  |  | 29 | 84.2 |  |  |  |  | 25.6 | 78.08 |  |  |  |  | 30.9 | 87.62 | [5 empty] | 31.1 | 87.98 |  |  |  | 28.3 | 82.94 |  |  |  |  | 26.1 | 78.98 |  |  |  |  | 28.9 | 84.02
1994-07-18 | 18:00 | 23.3 | 73.94 | WEEKDAY | On | 1987-07-18 | 18:00 | 30 | 86 |  |  | 1991-07-18 | 18:00 | 33.3 | 91.94 |  |  | 1994-07-18 | 18:00 | 23.3 | 73.94 | [5 empty] | 23.3 | 73.94 |  |  |  | 29 | 84.2 |  |  |  |  | 25 | 77 |  |  |  |  | 29.6 | 85.28 | [5 empty] | 30 | 86 |  |  |  | 26.7 | 80.06 |  |  |  |  | 25.6 | 78.08 |  |  |  |  | 27.8 | 82.04
1994-07-18 | 19:00 | 22.8 | 73.04 | WEEKDAY | On | 1987-07-18 | 19:00 | 30 | 86 |  |  | 1991-07-18 | 19:00 | 31.7 | 89.06 |  |  | 1994-07-18 | 19:00 | 22.8 | 73.04 | [5 empty] | 22.8 | 73.04 |  |  |  | 27 | 80.6 |  |  |  |  | 22.8 | 73.04 |  |  |  |  | 28.3 | 82.94 | [5 empty] | 28.3 | 82.94 |  |  |  | 25.6 | 78.08 |  |  |  |  | 23.9 | 75.02 |  |  |  |  | 26.7 | 80.06
1994-07-18 | 20:00 | 21.1 | 69.98 | WEEKDAY | On | 1987-07-18 | 20:00 | 29.4 | 84.92 |  |  | 1991-07-18 | 20:00 | 30 | 86 |  |  | 1994-07-18 | 20:00 | 22.2 | 71.96 | [5 empty] | 21.7 | 71.06 |  |  |  | 25 | 77 |  |  |  |  | 22.8 | 73.04 |  |  |  |  | 26.8 | 80.24 | [5 empty] | 27.2 | 80.96 |  |  |  | 23.9 | 75.02 |  |  |  |  | 23.3 | 73.94 |  |  |  |  | 26.1 | 78.98
1994-07-18 | 21:00 | 22.8 | 73.04 | WEEKDAY | On | 1987-07-18 | 21:00 | 28.9 | 84.02 |  |  | 1991-07-18 | 21:00 | 29.4 | 84.92 |  |  | 1994-07-18 | 21:00 | 22.2 | 71.96 | [5 empty] | 21.1 | 69.98 |  |  |  | 24 | 75.2 |  |  |  |  | 22.2 | 71.96 |  |  |  |  | 25.4 | 77.72 | [5 empty] | 25 | 77 |  |  |  | 23.3 | 73.94 |  |  |  |  | 19.4 | 66.92 |  |  |  |  | 25.6 | 78.08
1994-07-18 | 22:00 | 23.3 | 73.94 | WEEKDAY | On | 1987-07-18 | 22:00 | 27.8 | 82.04 |  |  | 1991-07-18 | 22:00 | 28.3 | 82.94 |  |  | 1994-07-18 | 22:00 | 22.2 | 71.96 | [5 empty] | 20.6 | 69.08 |  |  |  | 22 | 71.6 |  |  |  |  | 21.1 | 69.98 |  |  |  |  | 23.9 | 75.02 | [5 empty] | 24.4 | 75.92 |  |  |  | 22.8 | 73.04 |  |  |  |  | 19.4 | 66.92 |  |  |  |  | 23.9 | 75.02
1994-07-18 | 23:00 | 22.8 | 73.04 | WEEKDAY | On | 1987-07-18 | 23:00 | 27.2 | 80.96 |  |  | 1991-07-18 | 23:00 | 26.7 | 80.06 |  |  | 1994-07-18 | 23:00 | 22.2 | 71.96 | [5 empty] | 20 | 68 |  |  |  | 22 | 71.6 |  |  |  |  | 20 | 68 |  |  |  |  | 23 | 73.4 | [5 empty] | 23.3 | 73.94 |  |  |  | 22.2 | 71.96 |  |  |  |  | 16.7 | 62.06 |  |  |  |  | 23.9 | 75.02
1994-07-18 | 24:00 | 23.3 | 73.94 | WEEKDAY | On | 1987-07-18 | 24:00 | 26.7 | 80.06 |  |  | 1991-07-18 | 24:00 | 26.7 | 80.06 |  |  | 1994-07-18 | 24:00 | 22.2 | 71.96 | [5 empty] | 19.4 | 66.92 |  |  |  | 21 | 69.8 |  |  |  |  | 19.4 | 66.92 |  |  |  |  | 22 | 71.6 | [5 empty] | 24.4 | 75.92 |  |  |  | 21.7 | 71.06 |  |  |  |  | 16.7 | 62.06 |  |  |  |  | 23.9 | 75.02
1994-07-19 | 1:00 | 22.8 | 73.04 | WEEKDAY | On | 1987-07-19 | 1:00 | 26.1 | 78.98 |  |  | 1991-07-19 | 1:00 | 26.7 | 80.06 |  |  | 1994-07-19 | 1:00 | 22.8 | 73.04 | [5 empty] | 19.4 | 66.92 |  |  |  | 21 | 69.8 |  |  |  |  | 19.4 | 66.92 |  |  |  |  | 21.1 | 69.98 | [5 empty] | 23.9 | 75.02 |  |  |  | 21.1 | 69.98 |  |  |  |  | 15 | 59 |  |  |  |  | 23.3 | 73.94
1994-07-19 | 2:00 | 22.2 | 71.96 | WEEKDAY | On | 1987-07-19 | 2:00 | 25 | 77 |  |  | 1991-07-19 | 2:00 | 23.3 | 73.94 |  |  | 1994-07-19 | 2:00 | 21.7 | 71.06 | [5 empty] | 20 | 68 |  |  |  | 21 | 69.8 |  |  |  |  | 18.3 | 64.94 |  |  |  |  | 20.7 | 69.26 | [5 empty] | 22.8 | 73.04 |  |  |  | 21.1 | 69.98 |  |  |  |  | 14.4 | 57.92 |  |  |  |  | 22.8 | 73.04
1994-07-19 | 3:00 | 22.2 | 71.96 | WEEKDAY | On | 1987-07-19 | 3:00 | 25 | 77 |  |  | 1991-07-19 | 3:00 | 22.2 | 71.96 |  |  | 1994-07-19 | 3:00 | 21.7 | 71.06 | [5 empty] | 20 | 68 |  |  |  | 21.4 | 70.52 |  |  |  |  | 17.8 | 64.04 |  |  |  |  | 20.4 | 68.72 | [5 empty] | 22.8 | 73.04 |  |  |  | 21.7 | 71.06 |  |  |  |  | 14.4 | 57.92 |  |  |  |  | 22.2 | 71.96
1994-07-19 | 4:00 | 22.2 | 71.96 | WEEKDAY | On | 1987-07-19 | 4:00 | 24.4 | 75.92 |  |  | 1991-07-19 | 4:00 | 22.2 | 71.96 |  |  | 1994-07-19 | 4:00 | 21.7 | 71.06 | [5 empty] | 21.1 | 69.98 |  |  |  | 22 | 71.6 |  |  |  |  | 16.1 | 60.98 |  |  |  |  | 20 | 68 | [5 empty] | 22.2 | 71.96 |  |  |  | 21.7 | 71.06 |  |  |  |  | 15 | 59 |  |  |  |  | 21.7 | 71.06
1994-07-19 | 5:00 | 22.8 | 73.04 | WEEKDAY | On | 1987-07-19 | 5:00 | 24.4 | 75.92 |  |  | 1991-07-19 | 5:00 | 21.1 | 69.98 |  |  | 1994-07-19 | 5:00 | 21.7 | 71.06 | [5 empty] | 20 | 68 |  |  |  | 22 | 71.6 |  |  |  |  | 17.2 | 62.96 |  |  |  |  | 21.3 | 70.34 | [5 empty] | 20.6 | 69.08 |  |  |  | 22.2 | 71.96 |  |  |  |  | 14.4 | 57.92 |  |  |  |  | 21.1 | 69.98
1994-07-19 | 6:00 | 23.3 | 73.94 | WEEKDAY | On | 1987-07-19 | 6:00 | 25 | 77 |  |  | 1991-07-19 | 6:00 | 23.3 | 73.94 |  |  | 1994-07-19 | 6:00 | 22.2 | 71.96 | [5 empty] | 21.1 | 69.98 |  |  |  | 22 | 71.6 |  |  |  |  | 17.8 | 64.04 |  |  |  |  | 22.6 | 72.68 | [5 empty] | 22.2 | 71.96 |  |  |  | 22.2 | 71.96 |  |  |  |  | 15.6 | 60.08 |  |  |  |  | 21.1 | 69.98
1994-07-19 | 7:00 | 24.4 | 75.92 | WEEKDAY | On | 1987-07-19 | 7:00 | 25.6 | 78.08 |  |  | 1991-07-19 | 7:00 | 26.1 | 78.98 |  |  | 1994-07-19 | 7:00 | 23.3 | 73.94 | [5 empty] | 22.8 | 73.04 |  |  |  | 23 | 73.4 |  |  |  |  | 18.9 | 66.02 |  |  |  |  | 23.9 | 75.02 | [5 empty] | 23.3 | 73.94 |  |  |  | 22.2 | 71.96 |  |  |  |  | 17.8 | 64.04 |  |  |  |  | 21.7 | 71.06
1994-07-19 | 8:00 | 26.1 | 78.98 | WEEKDAY | On | 1987-07-19 | 8:00 | 26.7 | 80.06 |  |  | 1991-07-19 | 8:00 | 28.3 | 82.94 |  |  | 1994-07-19 | 8:00 | 25 | 77 | [5 empty] | 24.4 | 75.92 |  |  |  | 23 | 73.4 |  |  |  |  | 21.7 | 71.06 |  |  |  |  | 26.1 | 78.98 | [5 empty] | 23.3 | 73.94 |  |  |  | 22.2 | 71.96 |  |  |  |  | 20 | 68 |  |  |  |  | 23.3 | 73.94
1994-07-19 | 9:00 | 26.7 | 80.06 | WEEKDAY | On | 1987-07-19 | 9:00 | 28.3 | 82.94 |  |  | 1991-07-19 | 9:00 | 30.6 | 87.08 |  |  | 1994-07-19 | 9:00 | 26.1 | 78.98 | [5 empty] | 26.7 | 80.06 |  |  |  | 23.6 | 74.48 |  |  |  |  | 23.3 | 73.94 |  |  |  |  | 28.4 | 83.12 | [5 empty] | 24.4 | 75.92 |  |  |  | 23.9 | 75.02 |  |  |  |  | 22.8 | 73.04 |  |  |  |  | 24.4 | 75.92
1994-07-19 | 10:00 | 28.3 | 82.94 | WEEKDAY | On | 1987-07-19 | 10:00 | 30 | 86 |  |  | 1991-07-19 | 10:00 | 32.2 | 89.96 |  |  | 1994-07-19 | 10:00 | 26.7 | 80.06 | [5 empty] | 27.2 | 80.96 |  |  |  | 24 | 75.2 |  |  |  |  | 25 | 77 |  |  |  |  | 30.6 | 87.08 | [5 empty] | 26.7 | 80.06 |  |  |  | 25.6 | 78.08 |  |  |  |  | 25 | 77 |  |  |  |  | 26.1 | 78.98
1994-07-19 | 11:00 | 27.8 | 82.04 | WEEKDAY | On | 1987-07-19 | 11:00 | 30 | 86 |  |  | 1991-07-19 | 11:00 | 35 | 95 |  |  | 1994-07-19 | 11:00 | 26.7 | 80.06 | [5 empty] | 27.2 | 80.96 |  |  |  | 26 | 78.8 |  |  |  |  | 26.7 | 80.06 |  |  |  |  | 32.1 | 89.78 | [5 empty] | 27.8 | 82.04 |  |  |  | 26.7 | 80.06 |  |  |  |  | 26.1 | 78.98 |  |  |  |  | 27.2 | 80.96
1994-07-19 | 12:00 | 29.4 | 84.92 | WEEKDAY | On | 1987-07-19 | 12:00 | 30.6 | 87.08 |  |  | 1991-07-19 | 12:00 | 35 | 95 |  |  | 1994-07-19 | 12:00 | 27.8 | 82.04 | [5 empty] | 26.7 | 80.06 |  |  |  | 27 | 80.6 |  |  |  |  | 27.2 | 80.96 |  |  |  |  | 33.5 | 92.3 | [5 empty] | 28.3 | 82.94 |  |  |  | 28.9 | 84.02 |  |  |  |  | 26.1 | 78.98 |  |  |  |  | 27.8 | 82.04
1994-07-19 | 13:00 | 28.9 | 84.02 | WEEKDAY | On | 1987-07-19 | 13:00 | 31.7 | 89.06 |  |  | 1991-07-19 | 13:00 | 34.4 | 93.92 |  |  | 1994-07-19 | 13:00 | 27.2 | 80.96 | [5 empty] | 27.8 | 82.04 |  |  |  | 28 | 82.4 |  |  |  |  | 27.8 | 82.04 |  |  |  |  | 35 | 95 | [5 empty] | 29.4 | 84.92 |  |  |  | 30 | 86 |  |  |  |  | 26.7 | 80.06 |  |  |  |  | 28.3 | 82.94
1994-07-19 | 14:00 | 28.9 | 84.02 | WEEKDAY | On | 1987-07-19 | 14:00 | 31.1 | 87.98 |  |  | 1991-07-19 | 14:00 | 33.3 | 91.94 |  |  | 1994-07-19 | 14:00 | 27.8 | 82.04 | [5 empty] | 27.2 | 80.96 |  |  |  | 28 | 82.4 |  |  |  |  | 28.9 | 84.02 |  |  |  |  | 35 | 95 | [5 empty] | 29.4 | 84.92 |  |  |  | 30.6 | 87.08 |  |  |  |  | 26.7 | 80.06 |  |  |  |  | 28.9 | 84.02
1994-07-19 | 15:00 | 30.6 | 87.08 | WEEKDAY | On | 1987-07-19 | 15:00 | 30 | 86 |  |  | 1991-07-19 | 15:00 | 33.3 | 91.94 |  |  | 1994-07-19 | 15:00 | 27.8 | 82.04 | [5 empty] | 27.2 | 80.96 |  |  |  | 25 | 77 |  |  |  |  | 28.3 | 82.94 |  |  |  |  | 35 | 95 | [5 empty] | 30.6 | 87.08 |  |  |  | 31.1 | 87.98 |  |  |  |  | 26.1 | 78.98 |  |  |  |  | 30 | 86
1994-07-19 | 16:00 | 30.6 | 87.08 | WEEKDAY | On | 1987-07-19 | 16:00 | 29.4 | 84.92 |  |  | 1991-07-19 | 16:00 | 31.1 | 87.98 |  |  | 1994-07-19 | 16:00 | 27.2 | 80.96 | [5 empty] | 28.3 | 82.94 |  |  |  | 28 | 82.4 |  |  |  |  | 28.3 | 82.94 |  |  |  |  | 35 | 95 | [5 empty] | 30.6 | 87.08 |  |  |  | 30 | 86 |  |  |  |  | 26.1 | 78.98 |  |  |  |  | 29.4 | 84.92
1994-07-19 | 17:00 | 29.4 | 84.92 | WEEKDAY | On | 1987-07-19 | 17:00 | 26.1 | 78.98 |  |  | 1991-07-19 | 17:00 | 30 | 86 |  |  | 1994-07-19 | 17:00 | 26.7 | 80.06 | [5 empty] | 27.2 | 80.96 |  |  |  | 27 | 80.6 |  |  |  |  | 27.8 | 82.04 |  |  |  |  | 31.3 | 88.34 | [5 empty] | 30.6 | 87.08 |  |  |  | 28.3 | 82.94 |  |  |  |  | 25.6 | 78.08 |  |  |  |  | 28.9 | 84.02
1994-07-19 | 18:00 | 28.3 | 82.94 | WEEKDAY | On | 1987-07-19 | 18:00 | 26.1 | 78.98 |  |  | 1991-07-19 | 18:00 | 27.8 | 82.04 |  |  | 1994-07-19 | 18:00 | 26.1 | 78.98 | [5 empty] | 26.1 | 78.98 |  |  |  | 28 | 82.4 |  |  |  |  | 26.7 | 80.06 |  |  |  |  | 27.6 | 81.68 | [5 empty] | 30 | 86 |  |  |  | 28.3 | 82.94 |  |  |  |  | 25 | 77 |  |  |  |  | 26.1 | 78.98
1994-07-19 | 19:00 | 28.3 | 82.94 | WEEKDAY | On | 1987-07-19 | 19:00 | 25.6 | 78.08 |  |  | 1991-07-19 | 19:00 | 27.2 | 80.96 |  |  | 1994-07-19 | 19:00 | 25.6 | 78.08 | [5 empty] | 25 | 77 |  |  |  | 27 | 80.6 |  |  |  |  | 25.6 | 78.08 |  |  |  |  | 23.9 | 75.02 | [5 empty] | 27.8 | 82.04 |  |  |  | 27.8 | 82.04 |  |  |  |  | 23.9 | 75.02 |  |  |  |  | 25.6 | 78.08
1994-07-19 | 20:00 | 26.7 | 80.06 | WEEKDAY | On | 1987-07-19 | 20:00 | 24.4 | 75.92 |  |  | 1991-07-19 | 20:00 | 21.7 | 71.06 |  |  | 1994-07-19 | 20:00 | 25 | 77 | [5 empty] | 24.4 | 75.92 |  |  |  | 24 | 75.2 |  |  |  |  | 24.4 | 75.92 |  |  |  |  | 23.2 | 73.76 | [5 empty] | 25 | 77 |  |  |  | 27.2 | 80.96 |  |  |  |  | 22.2 | 71.96 |  |  |  |  | 23.3 | 73.94
1994-07-19 | 21:00 | 26.7 | 80.06 | WEEKDAY | On | 1987-07-19 | 21:00 | 23.9 | 75.02 |  |  | 1991-07-19 | 21:00 | 21.7 | 71.06 |  |  | 1994-07-19 | 21:00 | 25 | 77 | [5 empty] | 24.4 | 75.92 |  |  |  | 23 | 73.4 |  |  |  |  | 23.9 | 75.02 |  |  |  |  | 22.4 | 72.32 | [5 empty] | 23.9 | 75.02 |  |  |  | 26.7 | 80.06 |  |  |  |  | 19.4 | 66.92 |  |  |  |  | 21.1 | 69.98
1994-07-19 | 22:00 | 26.7 | 80.06 | WEEKDAY | On | 1987-07-19 | 22:00 | 23.3 | 73.94 |  |  | 1991-07-19 | 22:00 | 21.7 | 71.06 |  |  | 1994-07-19 | 22:00 | 25 | 77 | [5 empty] | 24.4 | 75.92 |  |  |  | 22 | 71.6 |  |  |  |  | 23.3 | 73.94 |  |  |  |  | 21.7 | 71.06 | [5 empty] | 22.8 | 73.04 |  |  |  | 26.7 | 80.06 |  |  |  |  | 18.9 | 66.02 |  |  |  |  | 21.7 | 71.06
1994-07-19 | 23:00 | 26.7 | 80.06 | WEEKDAY | On | 1987-07-19 | 23:00 | 22.8 | 73.04 |  |  | 1991-07-19 | 23:00 | 21.1 | 69.98 |  |  | 1994-07-19 | 23:00 | 25 | 77 | [5 empty] | 24.4 | 75.92 |  |  |  | 22 | 71.6 |  |  |  |  | 22.8 | 73.04 |  |  |  |  | 21.1 | 69.98 | [5 empty] | 23.3 | 73.94 |  |  |  | 26.7 | 80.06 |  |  |  |  | 17.2 | 62.96 |  |  |  |  | 20.6 | 69.08
1994-07-19 | 24:00 | 26.7 | 80.06 | WEEKDAY | On | 1987-07-19 | 24:00 | 22.8 | 73.04 |  |  | 1991-07-19 | 24:00 | 21.1 | 69.98 |  |  | 1994-07-19 | 24:00 | 25 | 77 | [5 empty] | 24.4 | 75.92 |  |  |  | 22 | 71.6 |  |  |  |  | 22.2 | 71.96 |  |  |  |  | 20.6 | 69.08 | [5 empty] | 22.8 | 73.04 |  |  |  | 26.1 | 78.98 |  |  |  |  | 17.2 | 62.96 |  |  |  |  | 19.4 | 66.92
1994-07-20 | 1:00 | 26.7 | 80.06 | WEEKDAY | On | 1987-07-20 | 1:00 | 22.8 | 73.04 |  |  | 1991-07-20 | 1:00 | 21.1 | 69.98 |  |  | 1994-07-20 | 1:00 | 24.4 | 75.92 | [5 empty] | 24.4 | 75.92 |  |  |  | 20 | 68 |  |  |  |  | 21.1 | 69.98 |  |  |  |  | 20 | 68 | [5 empty] | 21.7 | 71.06 |  |  |  | 25 | 77 |  |  |  |  | 15.6 | 60.08 |  |  |  |  | 20 | 68
1994-07-20 | 2:00 | 25.6 | 78.08 | WEEKDAY | On | 1987-07-20 | 2:00 | 22.2 | 71.96 |  |  | 1991-07-20 | 2:00 | 21.1 | 69.98 |  |  | 1994-07-20 | 2:00 | 24.4 | 75.92 | [5 empty] | 23.9 | 75.02 |  |  |  | 19 | 66.2 |  |  |  |  | 21.1 | 69.98 |  |  |  |  | 19.6 | 67.28 | [5 empty] | 22.2 | 71.96 |  |  |  | 25 | 77 |  |  |  |  | 14.4 | 57.92 |  |  |  |  | 18.3 | 64.94
1994-07-20 | 3:00 | 25.6 | 78.08 | WEEKDAY | On | 1987-07-20 | 3:00 | 22.8 | 73.04 |  |  | 1991-07-20 | 3:00 | 20 | 68 |  |  | 1994-07-20 | 3:00 | 24.4 | 75.92 | [5 empty] | 23.9 | 75.02 |  |  |  | 18 | 64.4 |  |  |  |  | 21.1 | 69.98 |  |  |  |  | 19.3 | 66.74 | [5 empty] | 22.2 | 71.96 |  |  |  | 25.6 | 78.08 |  |  |  |  | 14.4 | 57.92 |  |  |  |  | 18.3 | 64.94
1994-07-20 | 4:00 | 25.6 | 78.08 | WEEKDAY | On | 1987-07-20 | 4:00 | 22.8 | 73.04 |  |  | 1991-07-20 | 4:00 | 20 | 68 |  |  | 1994-07-20 | 4:00 | 23.9 | 75.02 | [5 empty] | 23.9 | 75.02 |  |  |  | 18 | 64.4 |  |  |  |  | 20 | 68 |  |  |  |  | 18.9 | 66.02 | [5 empty] | 23.3 | 73.94 |  |  |  | 25 | 77 |  |  |  |  | 13.3 | 55.94 |  |  |  |  | 17.2 | 62.96
1994-07-20 | 5:00 | 25.6 | 78.08 | WEEKDAY | On | 1987-07-20 | 5:00 | 22.8 | 73.04 |  |  | 1991-07-20 | 5:00 | 20.6 | 69.08 |  |  | 1994-07-20 | 5:00 | 23.9 | 75.02 | [5 empty] | 23.9 | 75.02 |  |  |  | 18 | 64.4 |  |  |  |  | 20 | 68 |  |  |  |  | 20.2 | 68.36 | [5 empty] | 23.3 | 73.94 |  |  |  | 23.9 | 75.02 |  |  |  |  | 13.3 | 55.94 |  |  |  |  | 16.7 | 62.06
1994-07-20 | 6:00 | 25.6 | 78.08 | WEEKDAY | On | 1987-07-20 | 6:00 | 22.8 | 73.04 |  |  | 1991-07-20 | 6:00 | 21.1 | 69.98 |  |  | 1994-07-20 | 6:00 | 24.4 | 75.92 | [5 empty] | 23.9 | 75.02 |  |  |  | 18 | 64.4 |  |  |  |  | 20 | 68 |  |  |  |  | 21.5 | 70.7 | [5 empty] | 22.8 | 73.04 |  |  |  | 23.9 | 75.02 |  |  |  |  | 15.6 | 60.08 |  |  |  |  | 17.2 | 62.96
1994-07-20 | 7:00 | 27.2 | 80.96 | WEEKDAY | On | 1987-07-20 | 7:00 | 23.3 | 73.94 |  |  | 1991-07-20 | 7:00 | 22.8 | 73.04 |  |  | 1994-07-20 | 7:00 | 25 | 77 | [5 empty] | 24.4 | 75.92 |  |  |  | 18 | 64.4 |  |  |  |  | 20.6 | 69.08 |  |  |  |  | 22.8 | 73.04 | [5 empty] | 23.9 | 75.02 |  |  |  | 25 | 77 |  |  |  |  | 17.8 | 64.04 |  |  |  |  | 18.3 | 64.94
1994-07-20 | 8:00 | 28.3 | 82.94 | WEEKDAY | On | 1987-07-20 | 8:00 | 23.9 | 75.02 |  |  | 1991-07-20 | 8:00 | 25.6 | 78.08 |  |  | 1994-07-20 | 8:00 | 25.6 | 78.08 | [5 empty] | 25 | 77 |  |  |  | 19 | 66.2 |  |  |  |  | 22.8 | 73.04 |  |  |  |  | 24.6 | 76.28 | [5 empty] | 26.1 | 78.98 |  |  |  | 26.1 | 78.98 |  |  |  |  | 21.1 | 69.98 |  |  |  |  | 20 | 68
1994-07-20 | 9:00 | 29.4 | 84.92 | WEEKDAY | On | 1987-07-20 | 9:00 | 24.4 | 75.92 |  |  | 1991-07-20 | 9:00 | 28.3 | 82.94 |  |  | 1994-07-20 | 9:00 | 26.1 | 78.98 | [5 empty] | 27.2 | 80.96 |  |  |  | 19 | 66.2 |  |  |  |  | 24.4 | 75.92 |  |  |  |  | 26.5 | 79.7 | [5 empty] | 27.8 | 82.04 |  |  |  | 27.2 | 80.96 |  |  |  |  | 23.3 | 73.94 |  |  |  |  | 20 | 68
1994-07-20 | 10:00 | 30.6 | 87.08 | WEEKDAY | On | 1987-07-20 | 10:00 | 26.1 | 78.98 |  |  | 1991-07-20 | 10:00 | 37.2 | 98.96 |  |  | 1994-07-20 | 10:00 | 27.8 | 82.04 | [5 empty] | 28.3 | 82.94 |  |  |  | 21 | 69.8 |  |  |  |  | 26.1 | 78.98 |  |  |  |  | 28.3 | 82.94 | [5 empty] | 28.3 | 82.94 |  |  |  | 28.9 | 84.02 |  |  |  |  | 25.6 | 78.08 |  |  |  |  | 21.1 | 69.98
1994-07-20 | 11:00 | 32.2 | 89.96 | WEEKDAY | On | 1987-07-20 | 11:00 | 26.1 | 78.98 |  |  | 1991-07-20 | 11:00 | 32.2 | 89.96 |  |  | 1994-07-20 | 11:00 | 28.3 | 82.94 | [5 empty] | 28.9 | 84.02 |  |  |  | 22 | 71.6 |  |  |  |  | 26.7 | 80.06 |  |  |  |  | 29.6 | 85.28 | [5 empty] | 27.8 | 82.04 |  |  |  | 29.4 | 84.92 |  |  |  |  | 26.7 | 80.06 |  |  |  |  | 21.7 | 71.06
1994-07-20 | 12:00 | 32.8 | 91.04 | WEEKDAY | On | 1987-07-20 | 12:00 | 23.9 | 75.02 |  |  | 1991-07-20 | 12:00 | 33.3 | 91.94 |  |  | 1994-07-20 | 12:00 | 30 | 86 | [5 empty] | 30.6 | 87.08 |  |  |  | 22 | 71.6 |  |  |  |  | 27.8 | 82.04 |  |  |  |  | 30.9 | 87.62 | [5 empty] | 21.1 | 69.98 |  |  |  | 28.9 | 84.02 |  |  |  |  | 27.8 | 82.04 |  |  |  |  | 21.7 | 71.06
1994-07-20 | 13:00 | 32.8 | 91.04 | WEEKDAY | On | 1987-07-20 | 13:00 | 25.6 | 78.08 |  |  | 1991-07-20 | 13:00 | 35 | 95 |  |  | 1994-07-20 | 13:00 | 30 | 86 | [5 empty] | 30 | 86 |  |  |  | 22 | 71.6 |  |  |  |  | 27.8 | 82.04 |  |  |  |  | 32.2 | 89.96 | [5 empty] | 21.7 | 71.06 |  |  |  | 30 | 86 |  |  |  |  | 28.3 | 82.94 |  |  |  |  | 22.8 | 73.04
1994-07-20 | 14:00 | 33.3 | 91.94 | WEEKDAY | On | 1987-07-20 | 14:00 | 27.8 | 82.04 |  |  | 1991-07-20 | 14:00 | 35 | 95 |  |  | 1994-07-20 | 14:00 | 29.4 | 84.92 | [5 empty] | 28.9 | 84.02 |  |  |  | 23 | 73.4 |  |  |  |  | 29.4 | 84.92 |  |  |  |  | 32.9 | 91.22 | [5 empty] | 21.7 | 71.06 |  |  |  | 30 | 86 |  |  |  |  | 28.3 | 82.94 |  |  |  |  | 21.7 | 71.06
1994-07-20 | 15:00 | 31.7 | 89.06 | WEEKDAY | On | 1987-07-20 | 15:00 | 28.9 | 84.02 |  |  | 1991-07-20 | 15:00 | 35.6 | 96.08 |  |  | 1994-07-20 | 15:00 | 28.3 | 82.94 | [5 empty] | 28.9 | 84.02 |  |  |  | 24 | 75.2 |  |  |  |  | 30 | 86 |  |  |  |  | 33.7 | 92.66 | [5 empty] | 22.2 | 71.96 |  |  |  | 28.9 | 84.02 |  |  |  |  | 28.9 | 84.02 |  |  |  |  | 21.7 | 71.06
1994-07-20 | 16:00 | 31.7 | 89.06 | WEEKDAY | On | 1987-07-20 | 16:00 | 28.3 | 82.94 |  |  | 1991-07-20 | 16:00 | 35 | 95 |  |  | 1994-07-20 | 16:00 | 28.9 | 84.02 | [5 empty] | 28.9 | 84.02 |  |  |  | 24 | 75.2 |  |  |  |  | 28.9 | 84.02 |  |  |  |  | 34.4 | 93.92 | [5 empty] | 22.8 | 73.04 |  |  |  | 29.4 | 84.92 |  |  |  |  | 27.8 | 82.04 |  |  |  |  | 22.2 | 71.96
1994-07-20 | 17:00 | 31.7 | 89.06 | WEEKDAY | On | 1987-07-20 | 17:00 | 28.9 | 84.02 |  |  | 1991-07-20 | 17:00 | 34.4 | 93.92 |  |  | 1994-07-20 | 17:00 | 28.9 | 84.02 | [5 empty] | 28.3 | 82.94 |  |  |  | 23 | 73.4 |  |  |  |  | 28.9 | 84.02 |  |  |  |  | 32.6 | 90.68 | [5 empty] | 22.8 | 73.04 |  |  |  | 29.4 | 84.92 |  |  |  |  | 27.8 | 82.04 |  |  |  |  | 21.7 | 71.06
1994-07-20 | 18:00 | 30.6 | 87.08 | WEEKDAY | On | 1987-07-20 | 18:00 | 29.4 | 84.92 |  |  | 1991-07-20 | 18:00 | 33.9 | 93.02 |  |  | 1994-07-20 | 18:00 | 27.8 | 82.04 | [5 empty] | 27.2 | 80.96 |  |  |  | 22 | 71.6 |  |  |  |  | 27.8 | 82.04 |  |  |  |  | 30.7 | 87.26 | [5 empty] | 22.8 | 73.04 |  |  |  | 29.4 | 84.92 |  |  |  |  | 27.2 | 80.96 |  |  |  |  | 22.2 | 71.96
1994-07-20 | 19:00 | 29.4 | 84.92 | WEEKDAY | On | 1987-07-20 | 19:00 | 29.4 | 84.92 |  |  | 1991-07-20 | 19:00 | 31.7 | 89.06 |  |  | 1994-07-20 | 19:00 | 26.7 | 80.06 | [5 empty] | 26.1 | 78.98 |  |  |  | 22 | 71.6 |  |  |  |  | 26.7 | 80.06 |  |  |  |  | 28.9 | 84.02 | [5 empty] | 22.8 | 73.04 |  |  |  | 28.9 | 84.02 |  |  |  |  | 27.2 | 80.96 |  |  |  |  | 21.7 | 71.06
1994-07-20 | 20:00 | 29.4 | 84.92 | WEEKDAY | On | 1987-07-20 | 20:00 | 28.3 | 82.94 |  |  | 1991-07-20 | 20:00 | 28.9 | 84.02 |  |  | 1994-07-20 | 20:00 | 26.7 | 80.06 | [5 empty] | 26.1 | 78.98 |  |  |  | 20 | 68 |  |  |  |  | 25.6 | 78.08 |  |  |  |  | 28 | 82.4 | [5 empty] | 22.2 | 71.96 |  |  |  | 26.7 | 80.06 |  |  |  |  | 22.8 | 73.04 |  |  |  |  | 20.6 | 69.08
1994-07-20 | 21:00 | 29.4 | 84.92 | WEEKDAY | On | 1987-07-20 | 21:00 | 27.8 | 82.04 |  |  | 1991-07-20 | 21:00 | 28.3 | 82.94 |  |  | 1994-07-20 | 21:00 | 27.2 | 80.96 | [5 empty] | 25.6 | 78.08 |  |  |  | 20 | 68 |  |  |  |  | 25 | 77 |  |  |  |  | 27 | 80.6 | [5 empty] | 22.2 | 71.96 |  |  |  | 25.6 | 78.08 |  |  |  |  | 20.6 | 69.08 |  |  |  |  | 20 | 68
1994-07-20 | 22:00 | 29.4 | 84.92 | WEEKDAY | On | 1987-07-20 | 22:00 | 25.6 | 78.08 |  |  | 1991-07-20 | 22:00 | 28.9 | 84.02 |  |  | 1994-07-20 | 22:00 | 26.7 | 80.06 | [5 empty] | 25.6 | 78.08 |  |  |  | 20 | 68 |  |  |  |  | 23.9 | 75.02 |  |  |  |  | 26.1 | 78.98 | [5 empty] | 21.1 | 69.98 |  |  |  | 25 | 77 |  |  |  |  | 19.4 | 66.92 |  |  |  |  | 19.4 | 66.92
1994-07-20 | 23:00 | 28.9 | 84.02 | WEEKDAY | On | 1987-07-20 | 23:00 | 25.6 | 78.08 |  |  | 1991-07-20 | 23:00 | 28.9 | 84.02 |  |  | 1994-07-20 | 23:00 | 26.1 | 78.98 | [5 empty] | 25.6 | 78.08 |  |  |  | 18 | 64.4 |  |  |  |  | 23.9 | 75.02 |  |  |  |  | 25.5 | 77.9 | [5 empty] | 21.1 | 69.98 |  |  |  | 25.6 | 78.08 |  |  |  |  | 17.8 | 64.04 |  |  |  |  | 20 | 68
1994-07-20 | 24:00 | 28.3 | 82.94 | WEEKDAY | On | 1987-07-20 | 24:00 | 26.1 | 78.98 |  |  | 1991-07-20 | 24:00 | 27.2 | 80.96 |  |  | 1994-07-20 | 24:00 | 26.1 | 78.98 | [5 empty] | 25.6 | 78.08 |  |  |  | 17 | 62.6 |  |  |  |  | 23.3 | 73.94 |  |  |  |  | 25 | 77 | [5 empty] | 21.1 | 69.98 |  |  |  | 26.7 | 80.06 |  |  |  |  | 16.7 | 62.06 |  |  |  |  | 20 | 68
1994-07-21 | 1:00 | 27.8 | 82.04 | WEEKDAY | On | 1987-07-21 | 1:00 | 25.6 | 78.08 |  |  | 1991-07-21 | 1:00 | 27.2 | 80.96 |  |  | 1994-07-21 | 1:00 | 25.6 | 78.08 | [5 empty] | 25 | 77 |  |  |  | 17 | 62.6 |  |  |  |  | 22.8 | 73.04 |  |  |  |  | 24.4 | 75.92 | [5 empty] | 20.6 | 69.08 |  |  |  | 28.3 | 82.94 |  |  |  |  | 16.1 | 60.98 |  |  |  |  | 20.6 | 69.08
1994-07-21 | 2:00 | 27.2 | 80.96 | WEEKDAY | On | 1987-07-21 | 2:00 | 26.1 | 78.98 |  |  | 1991-07-21 | 2:00 | 27.2 | 80.96 |  |  | 1994-07-21 | 2:00 | 25.6 | 78.08 | [5 empty] | 25 | 77 |  |  |  | 17 | 62.6 |  |  |  |  | 22.8 | 73.04 |  |  |  |  | 23.7 | 74.66 | [5 empty] | 20.6 | 69.08 |  |  |  | 28.9 | 84.02 |  |  |  |  | 15 | 59 |  |  |  |  | 20 | 68
1994-07-21 | 3:00 | 26.7 | 80.06 | WEEKDAY | On | 1987-07-21 | 3:00 | 24.4 | 75.92 |  |  | 1991-07-21 | 3:00 | 24.4 | 75.92 |  |  | 1994-07-21 | 3:00 | 25 | 77 | [5 empty] | 25 | 77 |  |  |  | 17 | 62.6 |  |  |  |  | 22.2 | 71.96 |  |  |  |  | 22.9 | 73.22 | [5 empty] | 20 | 68 |  |  |  | 28.9 | 84.02 |  |  |  |  | 15.6 | 60.08 |  |  |  |  | 20 | 68
1994-07-21 | 4:00 | 26.7 | 80.06 | WEEKDAY | On | 1987-07-21 | 4:00 | 23.9 | 75.02 |  |  | 1991-07-21 | 4:00 | 23.3 | 73.94 |  |  | 1994-07-21 | 4:00 | 24.4 | 75.92 | [5 empty] | 24.4 | 75.92 |  |  |  | 17 | 62.6 |  |  |  |  | 21.7 | 71.06 |  |  |  |  | 22.2 | 71.96 | [5 empty] | 20 | 68 |  |  |  | 26.7 | 80.06 |  |  |  |  | 14.4 | 57.92 |  |  |  |  | 19.4 | 66.92
1994-07-21 | 5:00 | 26.1 | 78.98 | WEEKDAY | On | 1987-07-21 | 5:00 | 23.9 | 75.02 |  |  | 1991-07-21 | 5:00 | 22.8 | 73.04 |  |  | 1994-07-21 | 5:00 | 24.4 | 75.92 | [5 empty] | 23.9 | 75.02 |  |  |  | 17 | 62.6 |  |  |  |  | 21.7 | 71.06 |  |  |  |  | 23.9 | 75.02 | [5 empty] | 19.4 | 66.92 |  |  |  | 25.6 | 78.08 |  |  |  |  | 14.4 | 57.92 |  |  |  |  | 18.9 | 66.02
1994-07-21 | 6:00 | 26.7 | 80.06 | WEEKDAY | On | 1987-07-21 | 6:00 | 23.9 | 75.02 |  |  | 1991-07-21 | 6:00 | 23.9 | 75.02 |  |  | 1994-07-21 | 6:00 | 25 | 77 | [5 empty] | 25 | 77 |  |  |  | 17 | 62.6 |  |  |  |  | 22.2 | 71.96 |  |  |  |  | 25.5 | 77.9 | [5 empty] | 19.4 | 66.92 |  |  |  | 25.6 | 78.08 |  |  |  |  | 16.1 | 60.98 |  |  |  |  | 18.9 | 66.02
1994-07-21 | 7:00 | 27.2 | 80.96 | WEEKDAY | On | 1987-07-21 | 7:00 | 25 | 77 |  |  | 1991-07-21 | 7:00 | 26.7 | 80.06 |  |  | 1994-07-21 | 7:00 | 25 | 77 | [5 empty] | 25.6 | 78.08 |  |  |  | 19 | 66.2 |  |  |  |  | 23.3 | 73.94 |  |  |  |  | 27.2 | 80.96 | [5 empty] | 20.6 | 69.08 |  |  |  | 26.1 | 78.98 |  |  |  |  | 18.3 | 64.94 |  |  |  |  | 19.4 | 66.92
1994-07-21 | 8:00 | 28.3 | 82.94 | WEEKDAY | On | 1987-07-21 | 8:00 | 26.1 | 78.98 |  |  | 1991-07-21 | 8:00 | 28.9 | 84.02 |  |  | 1994-07-21 | 8:00 | 25.6 | 78.08 | [5 empty] | 26.7 | 80.06 |  |  |  | 21 | 69.8 |  |  |  |  | 23.9 | 75.02 |  |  |  |  | 28.9 | 84.02 | [5 empty] | 22.2 | 71.96 |  |  |  | 26.7 | 80.06 |  |  |  |  | 21.7 | 71.06 |  |  |  |  | 21.1 | 69.98
1994-07-21 | 9:00 | 30 | 86 | WEEKDAY | On | 1987-07-21 | 9:00 | 28.3 | 82.94 |  |  | 1991-07-21 | 9:00 | 30.6 | 87.08 |  |  | 1994-07-21 | 9:00 | 27.2 | 80.96 | [5 empty] | 27.2 | 80.96 |  |  |  | 21 | 69.8 |  |  |  |  | 25 | 77 |  |  |  |  | 30.5 | 86.9 | [5 empty] | 24.4 | 75.92 |  |  |  | 27.2 | 80.96 |  |  |  |  | 23.9 | 75.02 |  |  |  |  | 21.7 | 71.06
1994-07-21 | 10:00 | 32.2 | 89.96 | WEEKDAY | On | 1987-07-21 | 10:00 | 28.9 | 84.02 |  |  | 1991-07-21 | 10:00 | 33.3 | 91.94 |  |  | 1994-07-21 | 10:00 | 28.3 | 82.94 | [5 empty] | 28.3 | 82.94 |  |  |  | 23 | 73.4 |  |  |  |  | 27.8 | 82.04 |  |  |  |  | 32.2 | 89.96 | [5 empty] | 25.6 | 78.08 |  |  |  | 28.3 | 82.94 |  |  |  |  | 26.7 | 80.06 |  |  |  |  | 23.9 | 75.02
1994-07-21 | 11:00 | 32.8 | 91.04 | WEEKDAY | On | 1987-07-21 | 11:00 | 29.4 | 84.92 |  |  | 1991-07-21 | 11:00 | 33.9 | 93.02 |  |  | 1994-07-21 | 11:00 | 29.4 | 84.92 | [5 empty] | 28.9 | 84.02 |  |  |  | 24 | 75.2 |  |  |  |  | 28.3 | 82.94 |  |  |  |  | 33.3 | 91.94 | [5 empty] | 26.1 | 78.98 |  |  |  | 29.4 | 84.92 |  |  |  |  | 27.8 | 82.04 |  |  |  |  | 25 | 77
1994-07-21 | 12:00 | 33.3 | 91.94 | WEEKDAY | On | 1987-07-21 | 12:00 | 31.1 | 87.98 |  |  | 1991-07-21 | 12:00 | 34.4 | 93.92 |  |  | 1994-07-21 | 12:00 | 28.9 | 84.02 | [5 empty] | 28.9 | 84.02 |  |  |  | 26 | 78.8 |  |  |  |  | 28.9 | 84.02 |  |  |  |  | 34.5 | 94.1 | [5 empty] | 27.2 | 80.96 |  |  |  | 30 | 86 |  |  |  |  | 28.3 | 82.94 |  |  |  |  | 27.2 | 80.96
1994-07-21 | 13:00 | 32.2 | 89.96 | WEEKDAY | On | 1987-07-21 | 13:00 | 31.1 | 87.98 |  |  | 1991-07-21 | 13:00 | 35.6 | 96.08 |  |  | 1994-07-21 | 13:00 | 28.9 | 84.02 | [5 empty] | 28.9 | 84.02 |  |  |  | 26 | 78.8 |  |  |  |  | 30.6 | 87.08 |  |  |  |  | 35.6 | 96.08 | [5 empty] | 27.8 | 82.04 |  |  |  | 30.6 | 87.08 |  |  |  |  | 29.4 | 84.92 |  |  |  |  | 27.8 | 82.04
1994-07-21 | 14:00 | 31.1 | 87.98 | WEEKDAY | On | 1987-07-21 | 14:00 | 32.2 | 89.96 |  |  | 1991-07-21 | 14:00 | 31.7 | 89.06 |  |  | 1994-07-21 | 14:00 | 29.4 | 84.92 | [5 empty] | 29.4 | 84.92 |  |  |  | 27 | 80.6 |  |  |  |  | 31.7 | 89.06 |  |  |  |  | 33 | 91.4 | [5 empty] | 27.8 | 82.04 |  |  |  | 31.7 | 89.06 |  |  |  |  | 30 | 86 |  |  |  |  | 28.3 | 82.94
1994-07-21 | 15:00 | 31.1 | 87.98 | WEEKDAY | On | 1987-07-21 | 15:00 | 32.2 | 89.96 |  |  | 1991-07-21 | 15:00 | 34.4 | 93.92 |  |  | 1994-07-21 | 15:00 | 28.9 | 84.02 | [5 empty] | 29.4 | 84.92 |  |  |  | 27 | 80.6 |  |  |  |  | 30.6 | 87.08 |  |  |  |  | 30.4 | 86.72 | [5 empty] | 28.3 | 82.94 |  |  |  | 30.6 | 87.08 |  |  |  |  | 30 | 86 |  |  |  |  | 27.8 | 82.04
1994-07-21 | 16:00 | 30 | 86 | WEEKDAY | On | 1987-07-21 | 16:00 | 32.8 | 91.04 |  |  | 1991-07-21 | 16:00 | 35.6 | 96.08 |  |  | 1994-07-21 | 16:00 | 28.3 | 82.94 | [5 empty] | 27.8 | 82.04 |  |  |  | 27 | 80.6 |  |  |  |  | 29.4 | 84.92 |  |  |  |  | 27.8 | 82.04 | [5 empty] | 27.8 | 82.04 |  |  |  | 29.4 | 84.92 |  |  |  |  | 29.4 | 84.92 |  |  |  |  | 26.7 | 80.06
1994-07-21 | 17:00 | 31.1 | 87.98 | WEEKDAY | On | 1987-07-21 | 17:00 | 32.2 | 89.96 |  |  | 1991-07-21 | 17:00 | 31.7 | 89.06 |  |  | 1994-07-21 | 17:00 | 28.3 | 82.94 | [5 empty] | 27.2 | 80.96 |  |  |  | 27 | 80.6 |  |  |  |  | 25 | 77 |  |  |  |  | 26.9 | 80.42 | [5 empty] | 27.2 | 80.96 |  |  |  | 28.9 | 84.02 |  |  |  |  | 27.8 | 82.04 |  |  |  |  | 25.6 | 78.08
1994-07-21 | 18:00 | 31.1 | 87.98 | WEEKDAY | On | 1987-07-21 | 18:00 | 31.7 | 89.06 |  |  | 1991-07-21 | 18:00 | 25 | 77 |  |  | 1994-07-21 | 18:00 | 26.7 | 80.06 | [5 empty] | 27.2 | 80.96 |  |  |  | 26 | 78.8 |  |  |  |  | 22.2 | 71.96 |  |  |  |  | 25.9 | 78.62 | [5 empty] | 25.6 | 78.08 |  |  |  | 28.9 | 84.02 |  |  |  |  | 26.7 | 80.06 |  |  |  |  | 23.9 | 75.02
1994-07-21 | 19:00 | 28.9 | 84.02 | WEEKDAY | On | 1987-07-21 | 19:00 | 31.1 | 87.98 |  |  | 1991-07-21 | 19:00 | 24.4 | 75.92 |  |  | 1994-07-21 | 19:00 | 26.1 | 78.98 | [5 empty] | 26.7 | 80.06 |  |  |  | 24 | 75.2 |  |  |  |  | 21.1 | 69.98 |  |  |  |  | 25 | 77 | [5 empty] | 25 | 77 |  |  |  | 27.2 | 80.96 |  |  |  |  | 25.6 | 78.08 |  |  |  |  | 21.7 | 71.06
1994-07-21 | 20:00 | 27.8 | 82.04 | WEEKDAY | On | 1987-07-21 | 20:00 | 29.4 | 84.92 |  |  | 1991-07-21 | 20:00 | 23.9 | 75.02 |  |  | 1994-07-21 | 20:00 | 26.1 | 78.98 | [5 empty] | 25.6 | 78.08 |  |  |  | 22.7 | 72.86 |  |  |  |  | 21.1 | 69.98 |  |  |  |  | 24.6 | 76.28 | [5 empty] | 22.2 | 71.96 |  |  |  | 23.3 | 73.94 |  |  |  |  | 23.9 | 75.02 |  |  |  |  | 20.6 | 69.08
1994-07-21 | 21:00 | 27.2 | 80.96 | WEEKDAY | On | 1987-07-21 | 21:00 | 29.4 | 84.92 |  |  | 1991-07-21 | 21:00 | 23.9 | 75.02 |  |  | 1994-07-21 | 21:00 | 25.6 | 78.08 | [5 empty] | 25.6 | 78.08 |  |  |  | 22 | 71.6 |  |  |  |  | 21.1 | 69.98 |  |  |  |  | 24.3 | 75.74 | [5 empty] | 21.1 | 69.98 |  |  |  | 22.8 | 73.04 |  |  |  |  | 22.8 | 73.04 |  |  |  |  | 20.6 | 69.08
1994-07-21 | 22:00 | 27.2 | 80.96 | WEEKDAY | On | 1987-07-21 | 22:00 | 28.3 | 82.94 |  |  | 1991-07-21 | 22:00 | 23.9 | 75.02 |  |  | 1994-07-21 | 22:00 | 25.6 | 78.08 | [5 empty] | 25.6 | 78.08 |  |  |  | 17 | 62.6 |  |  |  |  | 21.1 | 69.98 |  |  |  |  | 23.9 | 75.02 | [5 empty] | 20.6 | 69.08 |  |  |  | 22.2 | 71.96 |  |  |  |  | 21.7 | 71.06 |  |  |  |  | 20.6 | 69.08
1994-07-21 | 23:00 | 27.8 | 82.04 | WEEKDAY | On | 1987-07-21 | 23:00 | 26.7 | 80.06 |  |  | 1991-07-21 | 23:00 | 22.8 | 73.04 |  |  | 1994-07-21 | 23:00 | 25 | 77 | [5 empty] | 25.6 | 78.08 |  |  |  | 15 | 59 |  |  |  |  | 21.1 | 69.98 |  |  |  |  | 23 | 73.4 | [5 empty] | 18.9 | 66.02 |  |  |  | 22.8 | 73.04 |  |  |  |  | 20.6 | 69.08 |  |  |  |  | 18.3 | 64.94
1994-07-21 | 24:00 | 27.8 | 82.04 | WEEKDAY | On | 1987-07-21 | 24:00 | 25 | 77 |  |  | 1991-07-21 | 24:00 | 24.4 | 75.92 |  |  | 1994-07-21 | 24:00 | 25 | 77 | [5 empty] | 25.6 | 78.08 |  |  |  | 14 | 57.2 |  |  |  |  | 20.6 | 69.08 |  |  |  |  | 22 | 71.6 | [5 empty] | 18.3 | 64.94 |  |  |  | 22.8 | 73.04 |  |  |  |  | 19.4 | 66.92 |  |  |  |  | 19.4 | 66.92
1994-07-22 | 1:00 | 27.2 | 80.96 | WEEKDAY | On | 1987-07-22 | 1:00 | 25.6 | 78.08 |  |  | 1991-07-22 | 1:00 | 23.3 | 73.94 |  |  | 1994-07-22 | 1:00 | 25 | 77 | [5 empty] | 25.6 | 78.08 |  |  |  | 14 | 57.2 |  |  |  |  | 20.6 | 69.08 |  |  |  |  | 21.1 | 69.98 | [5 empty] | 17.8 | 64.04 |  |  |  | 22.2 | 71.96 |  |  |  |  | 20 | 68 |  |  |  |  | 18.3 | 64.94
1994-07-22 | 2:00 | 27.2 | 80.96 | WEEKDAY | On | 1987-07-22 | 2:00 | 24.4 | 75.92 |  |  | 1991-07-22 | 2:00 | 23.3 | 73.94 |  |  | 1994-07-22 | 2:00 | 25 | 77 | [5 empty] | 25.6 | 78.08 |  |  |  | 13 | 55.4 |  |  |  |  | 21.1 | 69.98 |  |  |  |  | 20.2 | 68.36 | [5 empty] | 17.2 | 62.96 |  |  |  | 22.8 | 73.04 |  |  |  |  | 18.9 | 66.02 |  |  |  |  | 17.2 | 62.96
1994-07-22 | 3:00 | 27.2 | 80.96 | WEEKDAY | On | 1987-07-22 | 3:00 | 23.3 | 73.94 |  |  | 1991-07-22 | 3:00 | 23.3 | 73.94 |  |  | 1994-07-22 | 3:00 | 24.4 | 75.92 | [5 empty] | 25.6 | 78.08 |  |  |  | 13 | 55.4 |  |  |  |  | 21.1 | 69.98 |  |  |  |  | 19.2 | 66.56 | [5 empty] | 16.7 | 62.06 |  |  |  | 22.2 | 71.96 |  |  |  |  | 18.3 | 64.94 |  |  |  |  | 16.7 | 62.06
1994-07-22 | 4:00 | 27.2 | 80.96 | WEEKDAY | On | 1987-07-22 | 4:00 | 22.8 | 73.04 |  |  | 1991-07-22 | 4:00 | 22.8 | 73.04 |  |  | 1994-07-22 | 4:00 | 24.4 | 75.92 | [5 empty] | 25.6 | 78.08 |  |  |  | 13 | 55.4 |  |  |  |  | 20.6 | 69.08 |  |  |  |  | 18.3 | 64.94 | [5 empty] | 16.1 | 60.98 |  |  |  | 21.7 | 71.06 |  |  |  |  | 20 | 68 |  |  |  |  | 16.1 | 60.98
1994-07-22 | 5:00 | 26.7 | 80.06 | WEEKDAY | On | 1987-07-22 | 5:00 | 22.2 | 71.96 |  |  | 1991-07-22 | 5:00 | 22.8 | 73.04 |  |  | 1994-07-22 | 5:00 | 24.4 | 75.92 | [5 empty] | 25 | 77 |  |  |  | 12 | 53.6 |  |  |  |  | 20.6 | 69.08 |  |  |  |  | 18.3 | 64.94 | [5 empty] | 16.1 | 60.98 |  |  |  | 21.1 | 69.98 |  |  |  |  | 17.2 | 62.96 |  |  |  |  | 16.1 | 60.98
1994-07-22 | 6:00 | 26.7 | 80.06 | WEEKDAY | On | 1987-07-22 | 6:00 | 22.8 | 73.04 |  |  | 1991-07-22 | 6:00 | 22.8 | 73.04 |  |  | 1994-07-22 | 6:00 | 25 | 77 | [5 empty] | 25.6 | 78.08 |  |  |  | 13 | 55.4 |  |  |  |  | 21.1 | 69.98 |  |  |  |  | 18.3 | 64.94 | [5 empty] | 17.2 | 62.96 |  |  |  | 21.1 | 69.98 |  |  |  |  | 20 | 68 |  |  |  |  | 17.2 | 62.96
1994-07-22 | 7:00 | 27.2 | 80.96 | WEEKDAY | On | 1987-07-22 | 7:00 | 23.3 | 73.94 |  |  | 1991-07-22 | 7:00 | 23.9 | 75.02 |  |  | 1994-07-22 | 7:00 | 26.1 | 78.98 | [5 empty] | 26.1 | 78.98 |  |  |  | 15.3 | 59.54 |  |  |  |  | 21.1 | 69.98 |  |  |  |  | 18.3 | 64.94 | [5 empty] | 18.9 | 66.02 |  |  |  | 21.1 | 69.98 |  |  |  |  | 22.8 | 73.04 |  |  |  |  | 19.4 | 66.92
1994-07-22 | 8:00 | 27.8 | 82.04 | WEEKDAY | On | 1987-07-22 | 8:00 | 24.4 | 75.92 |  |  | 1991-07-22 | 8:00 | 25.6 | 78.08 |  |  | 1994-07-22 | 8:00 | 26.1 | 78.98 | [5 empty] | 26.7 | 80.06 |  |  |  | 17 | 62.6 |  |  |  |  | 22.2 | 71.96 |  |  |  |  | 19.2 | 66.56 | [5 empty] | 21.1 | 69.98 |  |  |  | 21.1 | 69.98 |  |  |  |  | 25.6 | 78.08 |  |  |  |  | 21.1 | 69.98
1994-07-22 | 9:00 | 28.3 | 82.94 | WEEKDAY | On | 1987-07-22 | 9:00 | 26.1 | 78.98 |  |  | 1991-07-22 | 9:00 | 26.7 | 80.06 |  |  | 1994-07-22 | 9:00 | 26.1 | 78.98 | [5 empty] | 27.2 | 80.96 |  |  |  | 18 | 64.4 |  |  |  |  | 24.4 | 75.92 |  |  |  |  | 20.2 | 68.36 | [5 empty] | 22.8 | 73.04 |  |  |  | 20.6 | 69.08 |  |  |  |  | 28.3 | 82.94 |  |  |  |  | 21.7 | 71.06
1994-07-22 | 10:00 | 29.4 | 84.92 | WEEKDAY | On | 1987-07-22 | 10:00 | 27.8 | 82.04 |  |  | 1991-07-22 | 10:00 | 27.8 | 82.04 |  |  | 1994-07-22 | 10:00 | 26.7 | 80.06 | [5 empty] | 27.8 | 82.04 |  |  |  | 19 | 66.2 |  |  |  |  | 25.6 | 78.08 |  |  |  |  | 21.1 | 69.98 | [5 empty] | 24.4 | 75.92 |  |  |  | 21.1 | 69.98 |  |  |  |  | 30.6 | 87.08 |  |  |  |  | 22.8 | 73.04
1994-07-22 | 11:00 | 30 | 86 | WEEKDAY | On | 1987-07-22 | 11:00 | 28.9 | 84.02 |  |  | 1991-07-22 | 11:00 | 28.9 | 84.02 |  |  | 1994-07-22 | 11:00 | 27.2 | 80.96 | [5 empty] | 28.9 | 84.02 |  |  |  | 22 | 71.6 |  |  |  |  | 26.7 | 80.06 |  |  |  |  | 22.4 | 72.32 | [5 empty] | 25 | 77 |  |  |  | 21.7 | 71.06 |  |  |  |  | 31.1 | 87.98 |  |  |  |  | 25.6 | 78.08
1994-07-22 | 12:00 | 31.7 | 89.06 | WEEKDAY | On | 1987-07-22 | 12:00 | 30 | 86 |  |  | 1991-07-22 | 12:00 | 28.9 | 84.02 |  |  | 1994-07-22 | 12:00 | 28.9 | 84.02 | [5 empty] | 28.3 | 82.94 |  |  |  | 24 | 75.2 |  |  |  |  | 27.2 | 80.96 |  |  |  |  | 23.7 | 74.66 | [5 empty] | 25.6 | 78.08 |  |  |  | 21.1 | 69.98 |  |  |  |  | 32.2 | 89.96 |  |  |  |  | 25.6 | 78.08
1994-07-22 | 13:00 | 32.2 | 89.96 | WEEKDAY | On | 1987-07-22 | 13:00 | 30.6 | 87.08 |  |  | 1991-07-22 | 13:00 | 28.9 | 84.02 |  |  | 1994-07-22 | 13:00 | 26.7 | 80.06 | [5 empty] | 28.3 | 82.94 |  |  |  | 25 | 77 |  |  |  |  | 27.8 | 82.04 |  |  |  |  | 25 | 77 | [5 empty] | 26.1 | 78.98 |  |  |  | 20.6 | 69.08 |  |  |  |  | 33.3 | 91.94 |  |  |  |  | 25.6 | 78.08
1994-07-22 | 14:00 | 32.2 | 89.96 | WEEKDAY | On | 1987-07-22 | 14:00 | 31.1 | 87.98 |  |  | 1991-07-22 | 14:00 | 30 | 86 |  |  | 1994-07-22 | 14:00 | 27.8 | 82.04 | [5 empty] | 28.3 | 82.94 |  |  |  | 25.6 | 78.08 |  |  |  |  | 28.9 | 84.02 |  |  |  |  | 24.8 | 76.64 | [5 empty] | 26.7 | 80.06 |  |  |  | 21.1 | 69.98 |  |  |  |  | 33.3 | 91.94 |  |  |  |  | 25.6 | 78.08
1994-07-22 | 15:00 | 31.7 | 89.06 | WEEKDAY | On | 1987-07-22 | 15:00 | 31.1 | 87.98 |  |  | 1991-07-22 | 15:00 | 29.4 | 84.92 |  |  | 1994-07-22 | 15:00 | 26.7 | 80.06 | [5 empty] | 27.8 | 82.04 |  |  |  | 26 | 78.8 |  |  |  |  | 30 | 86 |  |  |  |  | 24.6 | 76.28 | [5 empty] | 25.6 | 78.08 |  |  |  | 20.6 | 69.08 |  |  |  |  | 32.8 | 91.04 |  |  |  |  | 26.1 | 78.98
1994-07-22 | 16:00 | 30.6 | 87.08 | WEEKDAY | On | 1987-07-22 | 16:00 | 30.6 | 87.08 |  |  | 1991-07-22 | 16:00 | 27.8 | 82.04 |  |  | 1994-07-22 | 16:00 | 26.7 | 80.06 | [5 empty] | 27.8 | 82.04 |  |  |  | 25 | 77 |  |  |  |  | 29.4 | 84.92 |  |  |  |  | 24.4 | 75.92 | [5 empty] | 25 | 77 |  |  |  | 21.7 | 71.06 |  |  |  |  | 32.2 | 89.96 |  |  |  |  | 26.7 | 80.06
1994-07-22 | 17:00 | 30.6 | 87.08 | WEEKDAY | On | 1987-07-22 | 17:00 | 30 | 86 |  |  | 1991-07-22 | 17:00 | 26.7 | 80.06 |  |  | 1994-07-22 | 17:00 | 26.7 | 80.06 | [5 empty] | 27.2 | 80.96 |  |  |  | 24.6 | 76.28 |  |  |  |  | 29.4 | 84.92 |  |  |  |  | 22.7 | 72.86 | [5 empty] | 24.4 | 75.92 |  |  |  | 21.7 | 71.06 |  |  |  |  | 32.2 | 89.96 |  |  |  |  | 24.4 | 75.92
1994-07-22 | 18:00 | 30 | 86 | WEEKDAY | On | 1987-07-22 | 18:00 | 29.4 | 84.92 |  |  | 1991-07-22 | 18:00 | 26.1 | 78.98 |  |  | 1994-07-22 | 18:00 | 26.1 | 78.98 | [5 empty] | 26.7 | 80.06 |  |  |  | 24 | 75.2 |  |  |  |  | 28.3 | 82.94 |  |  |  |  | 21.1 | 69.98 | [5 empty] | 23.3 | 73.94 |  |  |  | 21.7 | 71.06 |  |  |  |  | 31.7 | 89.06 |  |  |  |  | 23.3 | 73.94
1994-07-22 | 19:00 | 28.9 | 84.02 | WEEKDAY | On | 1987-07-22 | 19:00 | 28.3 | 82.94 |  |  | 1991-07-22 | 19:00 | 25 | 77 |  |  | 1994-07-22 | 19:00 | 25 | 77 | [5 empty] | 26.1 | 78.98 |  |  |  | 23 | 73.4 |  |  |  |  | 27.2 | 80.96 |  |  |  |  | 19.4 | 66.92 | [5 empty] | 22.2 | 71.96 |  |  |  | 21.7 | 71.06 |  |  |  |  | 30 | 86 |  |  |  |  | 22.2 | 71.96
1994-07-22 | 20:00 | 28.3 | 82.94 | WEEKDAY | On | 1987-07-22 | 20:00 | 27.2 | 80.96 |  |  | 1991-07-22 | 20:00 | 22.8 | 73.04 |  |  | 1994-07-22 | 20:00 | 24.4 | 75.92 | [5 empty] | 25.6 | 78.08 |  |  |  | 19 | 66.2 |  |  |  |  | 26.7 | 80.06 |  |  |  |  | 17.4 | 63.32 | [5 empty] | 21.7 | 71.06 |  |  |  | 20.6 | 69.08 |  |  |  |  | 28.3 | 82.94 |  |  |  |  | 21.7 | 71.06
1994-07-22 | 21:00 | 28.3 | 82.94 | WEEKDAY | On | 1987-07-22 | 21:00 | 26.7 | 80.06 |  |  | 1991-07-22 | 21:00 | 22.2 | 71.96 |  |  | 1994-07-22 | 21:00 | 23.9 | 75.02 | [5 empty] | 25.6 | 78.08 |  |  |  | 18 | 64.4 |  |  |  |  | 26.1 | 78.98 |  |  |  |  | 15.3 | 59.54 | [5 empty] | 21.1 | 69.98 |  |  |  | 20.6 | 69.08 |  |  |  |  | 25 | 77 |  |  |  |  | 21.1 | 69.98
1994-07-22 | 22:00 | 27.8 | 82.04 | WEEKDAY | On | 1987-07-22 | 22:00 | 27.2 | 80.96 |  |  | 1991-07-22 | 22:00 | 22.2 | 71.96 |  |  | 1994-07-22 | 22:00 | 23.9 | 75.02 | [5 empty] | 25 | 77 |  |  |  | 17 | 62.6 |  |  |  |  | 24.4 | 75.92 |  |  |  |  | 13.3 | 55.94 | [5 empty] | 21.1 | 69.98 |  |  |  | 21.1 | 69.98 |  |  |  |  | 24.4 | 75.92 |  |  |  |  | 20.6 | 69.08
1994-07-22 | 23:00 | 27.8 | 82.04 | WEEKDAY | On | 1987-07-22 | 23:00 | 26.7 | 80.06 |  |  | 1991-07-22 | 23:00 | 22.8 | 73.04 |  |  | 1994-07-22 | 23:00 | 23.3 | 73.94 | [5 empty] | 25 | 77 |  |  |  | 16 | 60.8 |  |  |  |  | 24.4 | 75.92 |  |  |  |  | 13.3 | 55.94 | [5 empty] | 20.6 | 69.08 |  |  |  | 20.6 | 69.08 |  |  |  |  | 23.9 | 75.02 |  |  |  |  | 20 | 68
1994-07-22 | 24:00 | 26.7 | 80.06 | WEEKDAY | On | 1987-07-22 | 24:00 | 25 | 77 |  |  | 1991-07-22 | 24:00 | 22.2 | 71.96 |  |  | 1994-07-22 | 24:00 | 25 | 77 | [5 empty] | 25 | 77 |  |  |  | 17 | 62.6 |  |  |  |  | 24.4 | 75.92 |  |  |  |  | 13.3 | 55.94 | [5 empty] | 20.6 | 69.08 |  |  |  | 20 | 68 |  |  |  |  | 21.7 | 71.06 |  |  |  |  | 19.4 | 66.92
1994-07-23 | 1:00 | 25.6 | 78.08 | SATURDAY | On | 1987-07-23 | 1:00 | 23.3 | 73.94 |  |  | 1991-07-23 | 1:00 | 22.2 | 71.96 |  |  | 1994-07-23 | 1:00 | 23.3 | 73.94 | [5 empty] | 24.4 | 75.92 |  |  |  | 18 | 64.4 |  |  |  |  | 24.4 | 75.92 |  |  |  |  | 13.3 | 55.94 | [5 empty] | 20 | 68 |  |  |  | 20 | 68 |  |  |  |  | 21.1 | 69.98 |  |  |  |  | 19.4 | 66.92
1994-07-23 | 2:00 | 25.6 | 78.08 | SATURDAY | On | 1987-07-23 | 2:00 | 22.8 | 73.04 |  |  | 1991-07-23 | 2:00 | 22.2 | 71.96 |  |  | 1994-07-23 | 2:00 | 22.8 | 73.04 | [5 empty] | 23.9 | 75.02 |  |  |  | 18 | 64.4 |  |  |  |  | 23.9 | 75.02 |  |  |  |  | 12.8 | 55.04 | [5 empty] | 20.6 | 69.08 |  |  |  | 20.6 | 69.08 |  |  |  |  | 20.6 | 69.08 |  |  |  |  | 19.4 | 66.92
1994-07-23 | 3:00 | 25.6 | 78.08 | SATURDAY | On | 1987-07-23 | 3:00 | 23.3 | 73.94 |  |  | 1991-07-23 | 3:00 | 22.8 | 73.04 |  |  | 1994-07-23 | 3:00 | 22.8 | 73.04 | [5 empty] | 23.9 | 75.02 |  |  |  | 18 | 64.4 |  |  |  |  | 23.9 | 75.02 |  |  |  |  | 12.2 | 53.96 | [5 empty] | 21.1 | 69.98 |  |  |  | 20 | 68 |  |  |  |  | 19.4 | 66.92 |  |  |  |  | 18.9 | 66.02
1994-07-23 | 4:00 | 25 | 77 | SATURDAY | On | 1987-07-23 | 4:00 | 22.8 | 73.04 |  |  | 1991-07-23 | 4:00 | 22.8 | 73.04 |  |  | 1994-07-23 | 4:00 | 23.3 | 73.94 | [5 empty] | 24.4 | 75.92 |  |  |  | 18 | 64.4 |  |  |  |  | 23.3 | 73.94 |  |  |  |  | 11.7 | 53.06 | [5 empty] | 21.1 | 69.98 |  |  |  | 19.4 | 66.92 |  |  |  |  | 21.1 | 69.98 |  |  |  |  | 18.3 | 64.94
1994-07-23 | 5:00 | 25.6 | 78.08 | SATURDAY | On | 1987-07-23 | 5:00 | 22.8 | 73.04 |  |  | 1991-07-23 | 5:00 | 23.3 | 73.94 |  |  | 1994-07-23 | 5:00 | 22.8 | 73.04 | [5 empty] | 23.9 | 75.02 |  |  |  | 17 | 62.6 |  |  |  |  | 23.3 | 73.94 |  |  |  |  | 13.4 | 56.12 | [5 empty] | 22.2 | 71.96 |  |  |  | 18.9 | 66.02 |  |  |  |  | 20 | 68 |  |  |  |  | 17.2 | 62.96
1994-07-23 | 6:00 | 25.6 | 78.08 | SATURDAY | On | 1987-07-23 | 6:00 | 22.8 | 73.04 |  |  | 1991-07-23 | 6:00 | 23.9 | 75.02 |  |  | 1994-07-23 | 6:00 | 22.8 | 73.04 | [5 empty] | 25 | 77 |  |  |  | 17 | 62.6 |  |  |  |  | 23.3 | 73.94 |  |  |  |  | 15 | 59 | [5 empty] | 22.2 | 71.96 |  |  |  | 17.8 | 64.04 |  |  |  |  | 20.6 | 69.08 |  |  |  |  | 16.7 | 62.06
1994-07-23 | 7:00 | 26.1 | 78.98 | SATURDAY | On | 1987-07-23 | 7:00 | 23.3 | 73.94 |  |  | 1991-07-23 | 7:00 | 25 | 77 |  |  | 1994-07-23 | 7:00 | 23.3 | 73.94 | [5 empty] | 25.6 | 78.08 |  |  |  | 17 | 62.6 |  |  |  |  | 24.4 | 75.92 |  |  |  |  | 16.7 | 62.06 | [5 empty] | 21.1 | 69.98 |  |  |  | 18.9 | 66.02 |  |  |  |  | 22.2 | 71.96 |  |  |  |  | 17.2 | 62.96
1994-07-23 | 8:00 | 26.7 | 80.06 | SATURDAY | On | 1987-07-23 | 8:00 | 23.9 | 75.02 |  |  | 1991-07-23 | 8:00 | 25.6 | 78.08 |  |  | 1994-07-23 | 8:00 | 24.4 | 75.92 | [5 empty] | 25 | 77 |  |  |  | 17 | 62.6 |  |  |  |  | 26.7 | 80.06 |  |  |  |  | 18.7 | 65.66 | [5 empty] | 20.6 | 69.08 |  |  |  | 19.4 | 66.92 |  |  |  |  | 25 | 77 |  |  |  |  | 18.3 | 64.94
1994-07-23 | 9:00 | 26.7 | 80.06 | SATURDAY | On | 1987-07-23 | 9:00 | 25 | 77 |  |  | 1991-07-23 | 9:00 | 28.3 | 82.94 |  |  | 1994-07-23 | 9:00 | 25 | 77 | [5 empty] | 25.6 | 78.08 |  |  |  | 17 | 62.6 |  |  |  |  | 27.8 | 82.04 |  |  |  |  | 20.8 | 69.44 | [5 empty] | 20 | 68 |  |  |  | 20.6 | 69.08 |  |  |  |  | 27.8 | 82.04 |  |  |  |  | 18.3 | 64.94
1994-07-23 | 10:00 | 27.2 | 80.96 | SATURDAY | On | 1987-07-23 | 10:00 | 27.8 | 82.04 |  |  | 1991-07-23 | 10:00 | 31.1 | 87.98 |  |  | 1994-07-23 | 10:00 | 25 | 77 | [5 empty] | 26.7 | 80.06 |  |  |  | 18 | 64.4 |  |  |  |  | 28.3 | 82.94 |  |  |  |  | 22.8 | 73.04 | [5 empty] | 20.6 | 69.08 |  |  |  | 20.6 | 69.08 |  |  |  |  | 30 | 86 |  |  |  |  | 18.9 | 66.02
1994-07-23 | 11:00 | 28.9 | 84.02 | SATURDAY | On | 1987-07-23 | 11:00 | 28.3 | 82.94 |  |  | 1991-07-23 | 11:00 | 32.2 | 89.96 |  |  | 1994-07-23 | 11:00 | 26.7 | 80.06 | [5 empty] | 27.2 | 80.96 |  |  |  | 18 | 64.4 |  |  |  |  | 30 | 86 |  |  |  |  | 23.7 | 74.66 | [5 empty] | 21.1 | 69.98 |  |  |  | 22.2 | 71.96 |  |  |  |  | 32.2 | 89.96 |  |  |  |  | 18.3 | 64.94
1994-07-23 | 12:00 | 30.6 | 87.08 | SATURDAY | On | 1987-07-23 | 12:00 | 28.9 | 84.02 |  |  | 1991-07-23 | 12:00 | 31.7 | 89.06 |  |  | 1994-07-23 | 12:00 | 23.3 | 73.94 | [5 empty] | 27.8 | 82.04 |  |  |  | 18 | 64.4 |  |  |  |  | 30 | 86 |  |  |  |  | 24.7 | 76.46 | [5 empty] | 21.1 | 69.98 |  |  |  | 22.8 | 73.04 |  |  |  |  | 33.3 | 91.94 |  |  |  |  | 18.9 | 66.02
1994-07-23 | 13:00 | 27.2 | 80.96 | SATURDAY | On | 1987-07-23 | 13:00 | 30 | 86 |  |  | 1991-07-23 | 13:00 | 31.7 | 89.06 |  |  | 1994-07-23 | 13:00 | 26.7 | 80.06 | [5 empty] | 25.6 | 78.08 |  |  |  | 19 | 66.2 |  |  |  |  | 31.1 | 87.98 |  |  |  |  | 25.6 | 78.08 | [5 empty] | 21.1 | 69.98 |  |  |  | 23.3 | 73.94 |  |  |  |  | 33.9 | 93.02 |  |  |  |  | 19.4 | 66.92
1994-07-23 | 14:00 | 28.3 | 82.94 | SATURDAY | On | 1987-07-23 | 14:00 | 29.4 | 84.92 |  |  | 1991-07-23 | 14:00 | 33.9 | 93.02 |  |  | 1994-07-23 | 14:00 | 22.8 | 73.04 | [5 empty] | 26.7 | 80.06 |  |  |  | 19 | 66.2 |  |  |  |  | 32.8 | 91.04 |  |  |  |  | 25.8 | 78.44 | [5 empty] | 20 | 68 |  |  |  | 22.2 | 71.96 |  |  |  |  | 35 | 95 |  |  |  |  | 19.4 | 66.92
1994-07-23 | 15:00 | 23.9 | 75.02 | SATURDAY | On | 1987-07-23 | 15:00 | 29.4 | 84.92 |  |  | 1991-07-23 | 15:00 | 31.1 | 87.98 |  |  | 1994-07-23 | 15:00 | 23.9 | 75.02 | [5 empty] | 25.6 | 78.08 |  |  |  | 20 | 68 |  |  |  |  | 29.4 | 84.92 |  |  |  |  | 25.9 | 78.62 | [5 empty] | 20 | 68 |  |  |  | 23.9 | 75.02 |  |  |  |  | 32.2 | 89.96 |  |  |  |  | 19.4 | 66.92
1994-07-23 | 16:00 | 23.9 | 75.02 | SATURDAY | On | 1987-07-23 | 16:00 | 29.4 | 84.92 |  |  | 1991-07-23 | 16:00 | 24.4 | 75.92 |  |  | 1994-07-23 | 16:00 | 23.9 | 75.02 | [5 empty] | 23.3 | 73.94 |  |  |  | 20 | 68 |  |  |  |  | 25 | 77 |  |  |  |  | 26.1 | 78.98 | [5 empty] | 20 | 68 |  |  |  | 22.8 | 73.04 |  |  |  |  | 30 | 86 |  |  |  |  | 20.6 | 69.08
1994-07-23 | 17:00 | 23.9 | 75.02 | SATURDAY | On | 1987-07-23 | 17:00 | 28.3 | 82.94 |  |  | 1991-07-23 | 17:00 | 21.1 | 69.98 |  |  | 1994-07-23 | 17:00 | 22.2 | 71.96 | [5 empty] | 22.2 | 71.96 |  |  |  | 20 | 68 |  |  |  |  | 25 | 77 |  |  |  |  | 25.5 | 77.9 | [5 empty] | 20 | 68 |  |  |  | 21.7 | 71.06 |  |  |  |  | 25 | 77 |  |  |  |  | 20 | 68
1994-07-23 | 18:00 | 24.4 | 75.92 | SATURDAY | On | 1987-07-23 | 18:00 | 27.2 | 80.96 |  |  | 1991-07-23 | 18:00 | 21.1 | 69.98 |  |  | 1994-07-23 | 18:00 | 21.7 | 71.06 | [5 empty] | 22.2 | 71.96 |  |  |  | 21 | 69.8 |  |  |  |  | 25.6 | 78.08 |  |  |  |  | 25 | 77 | [5 empty] | 19.4 | 66.92 |  |  |  | 22.8 | 73.04 |  |  |  |  | 25.6 | 78.08 |  |  |  |  | 20 | 68
1994-07-23 | 19:00 | 25 | 77 | SATURDAY | On | 1987-07-23 | 19:00 | 26.1 | 78.98 |  |  | 1991-07-23 | 19:00 | 22.2 | 71.96 |  |  | 1994-07-23 | 19:00 | 22.2 | 71.96 | [5 empty] | 22.8 | 73.04 |  |  |  | 20 | 68 |  |  |  |  | 25 | 77 |  |  |  |  | 24.4 | 75.92 | [5 empty] | 18.9 | 66.02 |  |  |  | 22.2 | 71.96 |  |  |  |  | 26.1 | 78.98 |  |  |  |  | 19.4 | 66.92
1994-07-23 | 20:00 | 24.4 | 75.92 | SATURDAY | On | 1987-07-23 | 20:00 | 25 | 77 |  |  | 1991-07-23 | 20:00 | 21.7 | 71.06 |  |  | 1994-07-23 | 20:00 | 21.7 | 71.06 | [5 empty] | 23.3 | 73.94 |  |  |  | 18 | 64.4 |  |  |  |  | 23.9 | 75.02 |  |  |  |  | 22.2 | 71.96 | [5 empty] | 18.9 | 66.02 |  |  |  | 21.1 | 69.98 |  |  |  |  | 25 | 77 |  |  |  |  | 18.9 | 66.02
1994-07-23 | 21:00 | 23.9 | 75.02 | SATURDAY | On | 1987-07-23 | 21:00 | 25 | 77 |  |  | 1991-07-23 | 21:00 | 21.7 | 71.06 |  |  | 1994-07-23 | 21:00 | 21.7 | 71.06 | [5 empty] | 23.3 | 73.94 |  |  |  | 17 | 62.6 |  |  |  |  | 22.2 | 71.96 |  |  |  |  | 20 | 68 | [5 empty] | 19.4 | 66.92 |  |  |  | 20.6 | 69.08 |  |  |  |  | 25 | 77 |  |  |  |  | 18.9 | 66.02
1994-07-23 | 22:00 | 24.4 | 75.92 | SATURDAY | On | 1987-07-23 | 22:00 | 25 | 77 |  |  | 1991-07-23 | 22:00 | 22.2 | 71.96 |  |  | 1994-07-23 | 22:00 | 22.8 | 73.04 | [5 empty] | 23.3 | 73.94 |  |  |  | 17 | 62.6 |  |  |  |  | 20.6 | 69.08 |  |  |  |  | 17.8 | 64.04 | [5 empty] | 18.9 | 66.02 |  |  |  | 20 | 68 |  |  |  |  | 23.9 | 75.02 |  |  |  |  | 18.3 | 64.94
1994-07-23 | 23:00 | 25 | 77 | SATURDAY | On | 1987-07-23 | 23:00 | 25 | 77 |  |  | 1991-07-23 | 23:00 | 21.7 | 71.06 |  |  | 1994-07-23 | 23:00 | 21.1 | 69.98 | [5 empty] | 23.3 | 73.94 |  |  |  | 15 | 59 |  |  |  |  | 20 | 68 |  |  |  |  | 16.9 | 62.42 | [5 empty] | 18.9 | 66.02 |  |  |  | 19.4 | 66.92 |  |  |  |  | 23.3 | 73.94 |  |  |  |  | 19.4 | 66.92
1994-07-23 | 24:00 | 24.4 | 75.92 | SATURDAY | On | 1987-07-23 | 24:00 | 25 | 77 |  |  | 1991-07-23 | 24:00 | 21.7 | 71.06 |  |  | 1994-07-23 | 24:00 | 22.2 | 71.96 | [5 empty] | 22.8 | 73.04 |  |  |  | 15 | 59 |  |  |  |  | 19.4 | 66.92 |  |  |  |  | 15.9 | 60.62 | [5 empty] | 19.4 | 66.92 |  |  |  | 18.3 | 64.94 |  |  |  |  | 22.8 | 73.04 |  |  |  |  | 17.8 | 64.04
1994-07-24 | 1:00 | 23.9 | 75.02 | SUNDAY | On | 1987-07-24 | 1:00 | 25 | 77 |  |  | 1991-07-24 | 1:00 | 21.1 | 69.98 |  |  | 1994-07-24 | 1:00 | 22.8 | 73.04 | [5 empty] | 21.7 | 71.06 |  |  |  | 16 | 60.8 |  |  |  |  | 18.3 | 64.94 |  |  |  |  | 15 | 59 | [5 empty] | 19.4 | 66.92 |  |  |  | 17.8 | 64.04 |  |  |  |  | 22.8 | 73.04 |  |  |  |  | 18.3 | 64.94
1994-07-24 | 2:00 | 23.9 | 75.02 | SUNDAY | On | 1987-07-24 | 2:00 | 25 | 77 |  |  | 1991-07-24 | 2:00 | 21.1 | 69.98 |  |  | 1994-07-24 | 2:00 | 22.2 | 71.96 | [5 empty] | 21.7 | 71.06 |  |  |  | 17 | 62.6 |  |  |  |  | 17.8 | 64.04 |  |  |  |  | 14.1 | 57.38 | [5 empty] | 19.4 | 66.92 |  |  |  | 17.2 | 62.96 |  |  |  |  | 22.8 | 73.04 |  |  |  |  | 17.8 | 64.04
1994-07-24 | 3:00 | 23.3 | 73.94 | SUNDAY | On | 1987-07-24 | 3:00 | 25 | 77 |  |  | 1991-07-24 | 3:00 | 21.1 | 69.98 |  |  | 1994-07-24 | 3:00 | 22.2 | 71.96 | [5 empty] | 21.7 | 71.06 |  |  |  | 17 | 62.6 |  |  |  |  | 16.7 | 62.06 |  |  |  |  | 13.1 | 55.58 | [5 empty] | 18.9 | 66.02 |  |  |  | 17.2 | 62.96 |  |  |  |  | 22.2 | 71.96 |  |  |  |  | 17.8 | 64.04
1994-07-24 | 4:00 | 23.3 | 73.94 | SUNDAY | On | 1987-07-24 | 4:00 | 24.4 | 75.92 |  |  | 1991-07-24 | 4:00 | 20.1 | 68.18 |  |  | 1994-07-24 | 4:00 | 21.1 | 69.98 | [5 empty] | 21.7 | 71.06 |  |  |  | 17 | 62.6 |  |  |  |  | 16.1 | 60.98 |  |  |  |  | 12.2 | 53.96 | [5 empty] | 17.2 | 62.96 |  |  |  | 16.1 | 60.98 |  |  |  |  | 22.2 | 71.96 |  |  |  |  | 17.8 | 64.04
1994-07-24 | 5:00 | 22.8 | 73.04 | SUNDAY | On | 1987-07-24 | 5:00 | 24.4 | 75.92 |  |  | 1991-07-24 | 5:00 | 19.2 | 66.56 |  |  | 1994-07-24 | 5:00 | 20.6 | 69.08 | [5 empty] | 21.7 | 71.06 |  |  |  | 17 | 62.6 |  |  |  |  | 15.6 | 60.08 |  |  |  |  | 14.2 | 57.56 | [5 empty] | 17.2 | 62.96 |  |  |  | 16.1 | 60.98 |  |  |  |  | 22.2 | 71.96 |  |  |  |  | 18.3 | 64.94
1994-07-24 | 6:00 | 23.3 | 73.94 | SUNDAY | On | 1987-07-24 | 6:00 | 25 | 77 |  |  | 1991-07-24 | 6:00 | 19.4 | 66.92 |  |  | 1994-07-24 | 6:00 | 21.7 | 71.06 | [5 empty] | 22.2 | 71.96 |  |  |  | 16.3 | 61.34 |  |  |  |  | 16.1 | 60.98 |  |  |  |  | 16.3 | 61.34 | [5 empty] | 18.3 | 64.94 |  |  |  | 16.1 | 60.98 |  |  |  |  | 22.2 | 71.96 |  |  |  |  | 17.8 | 64.04
1994-07-24 | 7:00 | 23.9 | 75.02 | SUNDAY | On | 1987-07-24 | 7:00 | 25.6 | 78.08 |  |  | 1991-07-24 | 7:00 | 20 | 68 |  |  | 1994-07-24 | 7:00 | 22.2 | 71.96 | [5 empty] | 22.8 | 73.04 |  |  |  | 16.9 | 62.42 |  |  |  |  | 16.7 | 62.06 |  |  |  |  | 18.3 | 64.94 | [5 empty] | 20 | 68 |  |  |  | 17.8 | 64.04 |  |  |  |  | 23.9 | 75.02 |  |  |  |  | 18.3 | 64.94
1994-07-24 | 8:00 | 25 | 77 | SUNDAY | On | 1987-07-24 | 8:00 | 27.2 | 80.96 |  |  | 1991-07-24 | 8:00 | 21.1 | 69.98 |  |  | 1994-07-24 | 8:00 | 21.7 | 71.06 | [5 empty] | 23.9 | 75.02 |  |  |  | 17 | 62.6 |  |  |  |  | 17.2 | 62.96 |  |  |  |  | 20.7 | 69.26 | [5 empty] | 20.6 | 69.08 |  |  |  | 19.4 | 66.92 |  |  |  |  | 26.7 | 80.06 |  |  |  |  | 20.6 | 69.08
1994-07-24 | 9:00 | 26.7 | 80.06 | SUNDAY | On | 1987-07-24 | 9:00 | 28.9 | 84.02 |  |  | 1991-07-24 | 9:00 | 22.2 | 71.96 |  |  | 1994-07-24 | 9:00 | 23.9 | 75.02 | [5 empty] | 25 | 77 |  |  |  | 18 | 64.4 |  |  |  |  | 18.9 | 66.02 |  |  |  |  | 23.2 | 73.76 | [5 empty] | 21.7 | 71.06 |  |  |  | 21.7 | 71.06 |  |  |  |  | 28.3 | 82.94 |  |  |  |  | 21.1 | 69.98
1994-07-24 | 10:00 | 27.2 | 80.96 | SUNDAY | On | 1987-07-24 | 10:00 | 30.6 | 87.08 |  |  | 1991-07-24 | 10:00 | 23.3 | 73.94 |  |  | 1994-07-24 | 10:00 | 26.1 | 78.98 | [5 empty] | 26.7 | 80.06 |  |  |  | 20 | 68 |  |  |  |  | 20 | 68 |  |  |  |  | 25.6 | 78.08 | [5 empty] | 22.2 | 71.96 |  |  |  | 23.9 | 75.02 |  |  |  |  | 30 | 86 |  |  |  |  | 22.8 | 73.04
1994-07-24 | 11:00 | 28.3 | 82.94 | SUNDAY | On | 1987-07-24 | 11:00 | 32.2 | 89.96 |  |  | 1991-07-24 | 11:00 | 25.6 | 78.08 |  |  | 1994-07-24 | 11:00 | 27.8 | 82.04 | [5 empty] | 27.2 | 80.96 |  |  |  | 22 | 71.6 |  |  |  |  | 21.1 | 69.98 |  |  |  |  | 26.9 | 80.42 | [5 empty] | 23.9 | 75.02 |  |  |  | 25.6 | 78.08 |  |  |  |  | 31.7 | 89.06 |  |  |  |  | 25 | 77
1994-07-24 | 12:00 | 28.9 | 84.02 | SUNDAY | On | 1987-07-24 | 12:00 | 33.3 | 91.94 |  |  | 1991-07-24 | 12:00 | 26.1 | 78.98 |  |  | 1994-07-24 | 12:00 | 27.8 | 82.04 | [5 empty] | 28.9 | 84.02 |  |  |  | 23 | 73.4 |  |  |  |  | 22.2 | 71.96 |  |  |  |  | 28.1 | 82.58 | [5 empty] | 25 | 77 |  |  |  | 26.1 | 78.98 |  |  |  |  | 32.2 | 89.96 |  |  |  |  | 25.6 | 78.08
1994-07-24 | 13:00 | 28.9 | 84.02 | SUNDAY | On | 1987-07-24 | 13:00 | 33.3 | 91.94 |  |  | 1991-07-24 | 13:00 | 27.8 | 82.04 |  |  | 1994-07-24 | 13:00 | 28.9 | 84.02 | [5 empty] | 27.8 | 82.04 |  |  |  | 24 | 75.2 |  |  |  |  | 23.3 | 73.94 |  |  |  |  | 29.4 | 84.92 | [5 empty] | 26.1 | 78.98 |  |  |  | 25.6 | 78.08 |  |  |  |  | 33.9 | 93.02 |  |  |  |  | 26.7 | 80.06
1994-07-24 | 14:00 | 31.7 | 89.06 | SUNDAY | On | 1987-07-24 | 14:00 | 33.9 | 93.02 |  |  | 1991-07-24 | 14:00 | 28.3 | 82.94 |  |  | 1994-07-24 | 14:00 | 28.9 | 84.02 | [5 empty] | 27.8 | 82.04 |  |  |  | 24 | 75.2 |  |  |  |  | 23.9 | 75.02 |  |  |  |  | 29.4 | 84.92 | [5 empty] | 26.7 | 80.06 |  |  |  | 26.1 | 78.98 |  |  |  |  | 32.8 | 91.04 |  |  |  |  | 27.2 | 80.96
1994-07-24 | 15:00 | 31.7 | 89.06 | SUNDAY | On | 1987-07-24 | 15:00 | 32.8 | 91.04 |  |  | 1991-07-24 | 15:00 | 28.9 | 84.02 |  |  | 1994-07-24 | 15:00 | 27.8 | 82.04 | [5 empty] | 28.3 | 82.94 |  |  |  | 26 | 78.8 |  |  |  |  | 23.9 | 75.02 |  |  |  |  | 29.4 | 84.92 | [5 empty] | 27.2 | 80.96 |  |  |  | 25.6 | 78.08 |  |  |  |  | 29.4 | 84.92 |  |  |  |  | 27.8 | 82.04
1994-07-24 | 16:00 | 30.6 | 87.08 | SUNDAY | On | 1987-07-24 | 16:00 | 33.3 | 91.94 |  |  | 1991-07-24 | 16:00 | 30 | 86 |  |  | 1994-07-24 | 16:00 | 26.1 | 78.98 | [5 empty] | 26.7 | 80.06 |  |  |  | 26 | 78.8 |  |  |  |  | 23.3 | 73.94 |  |  |  |  | 29.4 | 84.92 | [5 empty] | 26.7 | 80.06 |  |  |  | 26.7 | 80.06 |  |  |  |  | 32.2 | 89.96 |  |  |  |  | 28.3 | 82.94
1994-07-24 | 17:00 | 29.4 | 84.92 | SUNDAY | On | 1987-07-24 | 17:00 | 32.2 | 89.96 |  |  | 1991-07-24 | 17:00 | 28.9 | 84.02 |  |  | 1994-07-24 | 17:00 | 25.6 | 78.08 | [5 empty] | 26.7 | 80.06 |  |  |  | 26 | 78.8 |  |  |  |  | 23.3 | 73.94 |  |  |  |  | 27.6 | 81.68 | [5 empty] | 26.7 | 80.06 |  |  |  | 26.1 | 78.98 |  |  |  |  | 33.3 | 91.94 |  |  |  |  | 27.8 | 82.04
1994-07-24 | 18:00 | 26.7 | 80.06 | SUNDAY | On | 1987-07-24 | 18:00 | 31.1 | 87.98 |  |  | 1991-07-24 | 18:00 | 28.9 | 84.02 |  |  | 1994-07-24 | 18:00 | 24.4 | 75.92 | [5 empty] | 26.7 | 80.06 |  |  |  | 24 | 75.2 |  |  |  |  | 22.8 | 73.04 |  |  |  |  | 25.7 | 78.26 | [5 empty] | 25.6 | 78.08 |  |  |  | 25 | 77 |  |  |  |  | 31.7 | 89.06 |  |  |  |  | 24.4 | 75.92
1994-07-24 | 19:00 | 26.7 | 80.06 | SUNDAY | On | 1987-07-24 | 19:00 | 31.1 | 87.98 |  |  | 1991-07-24 | 19:00 | 27.2 | 80.96 |  |  | 1994-07-24 | 19:00 | 23.9 | 75.02 | [5 empty] | 23.9 | 75.02 |  |  |  | 24 | 75.2 |  |  |  |  | 21.1 | 69.98 |  |  |  |  | 23.9 | 75.02 | [5 empty] | 23.3 | 73.94 |  |  |  | 24.4 | 75.92 |  |  |  |  | 28.3 | 82.94 |  |  |  |  | 25 | 77
1994-07-24 | 20:00 | 26.1 | 78.98 | SUNDAY | On | 1987-07-24 | 20:00 | 31.1 | 87.98 |  |  | 1991-07-24 | 20:00 | 23.3 | 73.94 |  |  | 1994-07-24 | 20:00 | 23.3 | 73.94 | [5 empty] | 23.9 | 75.02 |  |  |  | 22 | 71.6 |  |  |  |  | 18.9 | 66.02 |  |  |  |  | 23.9 | 75.02 | [5 empty] | 20.6 | 69.08 |  |  |  | 22.2 | 71.96 |  |  |  |  | 27.2 | 80.96 |  |  |  |  | 21.7 | 71.06
1994-07-24 | 21:00 | 26.1 | 78.98 | SUNDAY | On | 1987-07-24 | 21:00 | 30 | 86 |  |  | 1991-07-24 | 21:00 | 20.6 | 69.08 |  |  | 1994-07-24 | 21:00 | 22.8 | 73.04 | [5 empty] | 23.3 | 73.94 |  |  |  | 21 | 69.8 |  |  |  |  | 18.3 | 64.94 |  |  |  |  | 23.9 | 75.02 | [5 empty] | 18.9 | 66.02 |  |  |  | 21.1 | 69.98 |  |  |  |  | 26.1 | 78.98 |  |  |  |  | 19.4 | 66.92
1994-07-24 | 22:00 | 26.1 | 78.98 | SUNDAY | On | 1987-07-24 | 22:00 | 27.8 | 82.04 |  |  | 1991-07-24 | 22:00 | 19.4 | 66.92 |  |  | 1994-07-24 | 22:00 | 23.9 | 75.02 | [5 empty] | 23.3 | 73.94 |  |  |  | 21 | 69.8 |  |  |  |  | 18.3 | 64.94 |  |  |  |  | 23.9 | 75.02 | [5 empty] | 17.2 | 62.96 |  |  |  | 20.6 | 69.08 |  |  |  |  | 25 | 77 |  |  |  |  | 18.3 | 64.94
1994-07-24 | 23:00 | 26.7 | 80.06 | SUNDAY | On | 1987-07-24 | 23:00 | 27.8 | 82.04 |  |  | 1991-07-24 | 23:00 | 18.9 | 66.02 |  |  | 1994-07-24 | 23:00 | 23.9 | 75.02 | [5 empty] | 23.3 | 73.94 |  |  |  | 20 | 68 |  |  |  |  | 17.8 | 64.04 |  |  |  |  | 23.5 | 74.3 | [5 empty] | 16.7 | 62.06 |  |  |  | 18.9 | 66.02 |  |  |  |  | 25 | 77 |  |  |  |  | 18.3 | 64.94
1994-07-24 | 24:00 | 26.1 | 78.98 | SUNDAY | On | 1987-07-24 | 24:00 | 27.2 | 80.96 |  |  | 1991-07-24 | 24:00 | 17.8 | 64.04 |  |  | 1994-07-24 | 24:00 | 23.3 | 73.94 | [5 empty] | 23.3 | 73.94 |  |  |  | 19 | 66.2 |  |  |  |  | 17.2 | 62.96 |  |  |  |  | 23.2 | 73.76 | [5 empty] | 16.1 | 60.98 |  |  |  | 18.3 | 64.94 |  |  |  |  | 24.4 | 75.92 |  |  |  |  | 16.7 | 62.06
1994-07-25 | 1:00 | 26.1 | 78.98 | WEEKDAY | On | 1987-07-25 | 1:00 | 27.2 | 80.96 |  |  | 1991-07-25 | 1:00 | 17.8 | 64.04 |  |  | 1994-07-25 | 1:00 | 23.3 | 73.94 | [5 empty] | 22.8 | 73.04 |  |  |  | 20 | 68 |  |  |  |  | 16.7 | 62.06 |  |  |  |  | 22.8 | 73.04 | [5 empty] | 15.6 | 60.08 |  |  |  | 17.2 | 62.96 |  |  |  |  | 25 | 77 |  |  |  |  | 16.1 | 60.98
1994-07-25 | 2:00 | 26.1 | 78.98 | WEEKDAY | On | 1987-07-25 | 2:00 | 26.7 | 80.06 |  |  | 1991-07-25 | 2:00 | 17.8 | 64.04 |  |  | 1994-07-25 | 2:00 | 23.9 | 75.02 | [5 empty] | 22.2 | 71.96 |  |  |  | 20 | 68 |  |  |  |  | 15.6 | 60.08 |  |  |  |  | 22.4 | 72.32 | [5 empty] | 15 | 59 |  |  |  | 16.1 | 60.98 |  |  |  |  | 24.4 | 75.92 |  |  |  |  | 15 | 59
1994-07-25 | 3:00 | 25 | 77 | WEEKDAY | On | 1987-07-25 | 3:00 | 26.7 | 80.06 |  |  | 1991-07-25 | 3:00 | 17.8 | 64.04 |  |  | 1994-07-25 | 3:00 | 23.9 | 75.02 | [5 empty] | 22.2 | 71.96 |  |  |  | 20 | 68 |  |  |  |  | 15.6 | 60.08 |  |  |  |  | 22.1 | 71.78 | [5 empty] | 15 | 59 |  |  |  | 15.6 | 60.08 |  |  |  |  | 24.4 | 75.92 |  |  |  |  | 15 | 59
1994-07-25 | 4:00 | 25 | 77 | WEEKDAY | On | 1987-07-25 | 4:00 | 26.1 | 78.98 |  |  | 1991-07-25 | 4:00 | 18.3 | 64.94 |  |  | 1994-07-25 | 4:00 | 23.3 | 73.94 | [5 empty] | 22.2 | 71.96 |  |  |  | 20 | 68 |  |  |  |  | 15 | 59 |  |  |  |  | 21.7 | 71.06 | [5 empty] | 15 | 59 |  |  |  | 15 | 59 |  |  |  |  | 24.4 | 75.92 |  |  |  |  | 14.4 | 57.92
1994-07-25 | 5:00 | 25 | 77 | WEEKDAY | On | 1987-07-25 | 5:00 | 26.1 | 78.98 |  |  | 1991-07-25 | 5:00 | 17.8 | 64.04 |  |  | 1994-07-25 | 5:00 | 23.9 | 75.02 | [5 empty] | 22.2 | 71.96 |  |  |  | 20 | 68 |  |  |  |  | 14.4 | 57.92 |  |  |  |  | 20.6 | 69.08 | [5 empty] | 14.4 | 57.92 |  |  |  | 15 | 59 |  |  |  |  | 24.4 | 75.92 |  |  |  |  | 13.9 | 57.02
1994-07-25 | 6:00 | 25.6 | 78.08 | WEEKDAY | On | 1987-07-25 | 6:00 | 26.7 | 80.06 |  |  | 1991-07-25 | 6:00 | 18.9 | 66.02 |  |  | 1994-07-25 | 6:00 | 23.9 | 75.02 | [5 empty] | 22.8 | 73.04 |  |  |  | 21 | 69.8 |  |  |  |  | 15.6 | 60.08 |  |  |  |  | 19.4 | 66.92 | [5 empty] | 16.1 | 60.98 |  |  |  | 16.1 | 60.98 |  |  |  |  | 25.6 | 78.08 |  |  |  |  | 15.6 | 60.08
1994-07-25 | 7:00 | 26.7 | 80.06 | WEEKDAY | On | 1987-07-25 | 7:00 | 27.2 | 80.96 |  |  | 1991-07-25 | 7:00 | 18.9 | 66.02 |  |  | 1994-07-25 | 7:00 | 25 | 77 | [5 empty] | 24.4 | 75.92 |  |  |  | 21 | 69.8 |  |  |  |  | 16.7 | 62.06 |  |  |  |  | 18.3 | 64.94 | [5 empty] | 18.9 | 66.02 |  |  |  | 16.7 | 62.06 |  |  |  |  | 26.1 | 78.98 |  |  |  |  | 18.3 | 64.94
1994-07-25 | 8:00 | 28.3 | 82.94 | WEEKDAY | On | 1987-07-25 | 8:00 | 28.3 | 82.94 |  |  | 1991-07-25 | 8:00 | 18.3 | 64.94 |  |  | 1994-07-25 | 8:00 | 27.2 | 80.96 | [5 empty] | 25.6 | 78.08 |  |  |  | 21 | 69.8 |  |  |  |  | 19.4 | 66.92 |  |  |  |  | 18.5 | 65.3 | [5 empty] | 21.7 | 71.06 |  |  |  | 20.6 | 69.08 |  |  |  |  | 25.6 | 78.08 |  |  |  |  | 21.1 | 69.98
1994-07-25 | 9:00 | 29.4 | 84.92 | WEEKDAY | On | 1987-07-25 | 9:00 | 30 | 86 |  |  | 1991-07-25 | 9:00 | 18.3 | 64.94 |  |  | 1994-07-25 | 9:00 | 28.3 | 82.94 | [5 empty] | 27.8 | 82.04 |  |  |  | 22 | 71.6 |  |  |  |  | 21.1 | 69.98 |  |  |  |  | 18.7 | 65.66 | [5 empty] | 23.3 | 73.94 |  |  |  | 22.2 | 71.96 |  |  |  |  | 25 | 77 |  |  |  |  | 22.8 | 73.04
1994-07-25 | 10:00 | 31.1 | 87.98 | WEEKDAY | On | 1987-07-25 | 10:00 | 31.7 | 89.06 |  |  | 1991-07-25 | 10:00 | 18.9 | 66.02 |  |  | 1994-07-25 | 10:00 | 29.4 | 84.92 | [5 empty] | 29.4 | 84.92 |  |  |  | 22 | 71.6 |  |  |  |  | 21.1 | 69.98 |  |  |  |  | 18.9 | 66.02 | [5 empty] | 25 | 77 |  |  |  | 23.9 | 75.02 |  |  |  |  | 26.1 | 78.98 |  |  |  |  | 23.9 | 75.02
1994-07-25 | 11:00 | 32.2 | 89.96 | WEEKDAY | On | 1987-07-25 | 11:00 | 32.8 | 91.04 |  |  | 1991-07-25 | 11:00 | 19.4 | 66.92 |  |  | 1994-07-25 | 11:00 | 30.6 | 87.08 | [5 empty] | 30 | 86 |  |  |  | 22 | 71.6 |  |  |  |  | 20.6 | 69.08 |  |  |  |  | 19.6 | 67.28 | [5 empty] | 26.1 | 78.98 |  |  |  | 25 | 77 |  |  |  |  | 27.2 | 80.96 |  |  |  |  | 24.4 | 75.92
1994-07-25 | 12:00 | 32.8 | 91.04 | WEEKDAY | On | 1987-07-25 | 12:00 | 32.8 | 91.04 |  |  | 1991-07-25 | 12:00 | 20 | 68 |  |  | 1994-07-25 | 12:00 | 30.6 | 87.08 | [5 empty] | 30 | 86 |  |  |  | 24 | 75.2 |  |  |  |  | 21.1 | 69.98 |  |  |  |  | 20.4 | 68.72 | [5 empty] | 26.7 | 80.06 |  |  |  | 26.7 | 80.06 |  |  |  |  | 28.9 | 84.02 |  |  |  |  | 26.1 | 78.98
1994-07-25 | 13:00 | 32.2 | 89.96 | WEEKDAY | On | 1987-07-25 | 13:00 | 32.2 | 89.96 |  |  | 1991-07-25 | 13:00 | 20.6 | 69.08 |  |  | 1994-07-25 | 13:00 | 28.9 | 84.02 | [5 empty] | 29.4 | 84.92 |  |  |  | 26 | 78.8 |  |  |  |  | 21.1 | 69.98 |  |  |  |  | 21.1 | 69.98 | [5 empty] | 27.8 | 82.04 |  |  |  | 26.7 | 80.06 |  |  |  |  | 31.7 | 89.06 |  |  |  |  | 30 | 86
1994-07-25 | 14:00 | 32.2 | 89.96 | WEEKDAY | On | 1987-07-25 | 14:00 | 33.3 | 91.94 |  |  | 1991-07-25 | 14:00 | 21.2 | 70.16 |  |  | 1994-07-25 | 14:00 | 27.8 | 82.04 | [5 empty] | 28.9 | 84.02 |  |  |  | 24 | 75.2 |  |  |  |  | 21.1 | 69.98 |  |  |  |  | 21.5 | 70.7 | [5 empty] | 27.8 | 82.04 |  |  |  | 27.2 | 80.96 |  |  |  |  | 33.9 | 93.02 |  |  |  |  | 27.8 | 82.04
1994-07-25 | 15:00 | 28.9 | 84.02 | WEEKDAY | On | 1987-07-25 | 15:00 | 33.9 | 93.02 |  |  | 1991-07-25 | 15:00 | 21.7 | 71.06 |  |  | 1994-07-25 | 15:00 | 24.4 | 75.92 | [5 empty] | 27.2 | 80.96 |  |  |  | 27 | 80.6 |  |  |  |  | 18.3 | 64.94 |  |  |  |  | 21.8 | 71.24 | [5 empty] | 26.7 | 80.06 |  |  |  | 27.8 | 82.04 |  |  |  |  | 34.4 | 93.92 |  |  |  |  | 28.9 | 84.02
1994-07-25 | 16:00 | 31.1 | 87.98 | WEEKDAY | On | 1987-07-25 | 16:00 | 33.3 | 91.94 |  |  | 1991-07-25 | 16:00 | 22.2 | 71.96 |  |  | 1994-07-25 | 16:00 | 27.2 | 80.96 | [5 empty] | 25.6 | 78.08 |  |  |  | 26.2 | 79.16 |  |  |  |  | 20 | 68 |  |  |  |  | 22.2 | 71.96 | [5 empty] | 27.2 | 80.96 |  |  |  | 27.8 | 82.04 |  |  |  |  | 32.2 | 89.96 |  |  |  |  | 28.9 | 84.02
1994-07-25 | 17:00 | 28.9 | 84.02 | WEEKDAY | On | 1987-07-25 | 17:00 | 31.7 | 89.06 |  |  | 1991-07-25 | 17:00 | 22.8 | 73.04 |  |  | 1994-07-25 | 17:00 | 25 | 77 | [5 empty] | 27.8 | 82.04 |  |  |  | 25 | 77 |  |  |  |  | 22.2 | 71.96 |  |  |  |  | 22.4 | 72.32 | [5 empty] | 26.7 | 80.06 |  |  |  | 26.7 | 80.06 |  |  |  |  | 31.1 | 87.98 |  |  |  |  | 28.3 | 82.94
1994-07-25 | 18:00 | 26.7 | 80.06 | WEEKDAY | On | 1987-07-25 | 18:00 | 31.7 | 89.06 |  |  | 1991-07-25 | 18:00 | 23.3 | 73.94 |  |  | 1994-07-25 | 18:00 | 23.9 | 75.02 | [5 empty] | 25.6 | 78.08 |  |  |  | 24 | 75.2 |  |  |  |  | 21.1 | 69.98 |  |  |  |  | 22.6 | 72.68 | [5 empty] | 25.6 | 78.08 |  |  |  | 26.7 | 80.06 |  |  |  |  | 31.7 | 89.06 |  |  |  |  | 27.8 | 82.04
1994-07-25 | 19:00 | 26.1 | 78.98 | WEEKDAY | On | 1987-07-25 | 19:00 | 28.9 | 84.02 |  |  | 1991-07-25 | 19:00 | 22.2 | 71.96 |  |  | 1994-07-25 | 19:00 | 23.9 | 75.02 | [5 empty] | 25 | 77 |  |  |  | 22 | 71.6 |  |  |  |  | 20 | 68 |  |  |  |  | 22.8 | 73.04 | [5 empty] | 23.3 | 73.94 |  |  |  | 25.6 | 78.08 |  |  |  |  | 30.6 | 87.08 |  |  |  |  | 23.9 | 75.02
1994-07-25 | 20:00 | 26.1 | 78.98 | WEEKDAY | On | 1987-07-25 | 20:00 | 29.4 | 84.92 |  |  | 1991-07-25 | 20:00 | 22.2 | 71.96 |  |  | 1994-07-25 | 20:00 | 22.8 | 73.04 | [5 empty] | 24.4 | 75.92 |  |  |  | 21 | 69.8 |  |  |  |  | 18.3 | 64.94 |  |  |  |  | 22.1 | 71.78 | [5 empty] | 21.7 | 71.06 |  |  |  | 23.3 | 73.94 |  |  |  |  | 30 | 86 |  |  |  |  | 20.6 | 69.08
1994-07-25 | 21:00 | 25 | 77 | WEEKDAY | On | 1987-07-25 | 21:00 | 30.6 | 87.08 |  |  | 1991-07-25 | 21:00 | 21.1 | 69.98 |  |  | 1994-07-25 | 21:00 | 22.8 | 73.04 | [5 empty] | 23.9 | 75.02 |  |  |  | 21 | 69.8 |  |  |  |  | 17.8 | 64.04 |  |  |  |  | 21.3 | 70.34 | [5 empty] | 18.9 | 66.02 |  |  |  | 22.2 | 71.96 |  |  |  |  | 29.4 | 84.92 |  |  |  |  | 18.9 | 66.02
1994-07-25 | 22:00 | 25 | 77 | WEEKDAY | On | 1987-07-25 | 22:00 | 30 | 86 |  |  | 1991-07-25 | 22:00 | 21.1 | 69.98 |  |  | 1994-07-25 | 22:00 | 22.2 | 71.96 | [5 empty] | 23.3 | 73.94 |  |  |  | 21 | 69.8 |  |  |  |  | 16.7 | 62.06 |  |  |  |  | 20.6 | 69.08 | [5 empty] | 18.3 | 64.94 |  |  |  | 22.8 | 73.04 |  |  |  |  | 28.9 | 84.02 |  |  |  |  | 17.8 | 64.04
1994-07-25 | 23:00 | 25 | 77 | WEEKDAY | On | 1987-07-25 | 23:00 | 29.4 | 84.92 |  |  | 1991-07-25 | 23:00 | 20.6 | 69.08 |  |  | 1994-07-25 | 23:00 | 22.8 | 73.04 | [5 empty] | 23.3 | 73.94 |  |  |  | 20 | 68 |  |  |  |  | 16.7 | 62.06 |  |  |  |  | 18.9 | 66.02 | [5 empty] | 16.7 | 62.06 |  |  |  | 21.7 | 71.06 |  |  |  |  | 27.8 | 82.04 |  |  |  |  | 16.7 | 62.06
1994-07-25 | 24:00 | 24.4 | 75.92 | WEEKDAY | On | 1987-07-25 | 24:00 | 29.4 | 84.92 |  |  | 1991-07-25 | 24:00 | 20 | 68 |  |  | 1994-07-25 | 24:00 | 22.2 | 71.96 | [5 empty] | 22.8 | 73.04 |  |  |  | 19.5 | 67.1 |  |  |  |  | 16.7 | 62.06 |  |  |  |  | 17.3 | 63.14 | [5 empty] | 16.1 | 60.98 |  |  |  | 21.7 | 71.06 |  |  |  |  | 27.2 | 80.96 |  |  |  |  | 16.7 | 62.06
1994-07-26 | 1:00 | 23.9 | 75.02 | WEEKDAY | On | 1987-07-26 | 1:00 | 28.3 | 82.94 |  |  | 1991-07-26 | 1:00 | 20 | 68 |  |  | 1994-07-26 | 1:00 | 22.2 | 71.96 | [5 empty] | 21.7 | 71.06 |  |  |  | 19 | 66.2 |  |  |  |  | 16.7 | 62.06 |  |  |  |  | 15.6 | 60.08 | [5 empty] | 15.6 | 60.08 |  |  |  | 21.7 | 71.06 |  |  |  |  | 27.2 | 80.96 |  |  |  |  | 16.7 | 62.06
1994-07-26 | 2:00 | 23.9 | 75.02 | WEEKDAY | On | 1987-07-26 | 2:00 | 24.4 | 75.92 |  |  | 1991-07-26 | 2:00 | 20.6 | 69.08 |  |  | 1994-07-26 | 2:00 | 21.7 | 71.06 | [5 empty] | 21.7 | 71.06 |  |  |  | 19 | 66.2 |  |  |  |  | 15.6 | 60.08 |  |  |  |  | 14.8 | 58.64 | [5 empty] | 15.6 | 60.08 |  |  |  | 21.7 | 71.06 |  |  |  |  | 26.7 | 80.06 |  |  |  |  | 16.1 | 60.98
1994-07-26 | 3:00 | 23.3 | 73.94 | WEEKDAY | On | 1987-07-26 | 3:00 | 24.4 | 75.92 |  |  | 1991-07-26 | 3:00 | 20.6 | 69.08 |  |  | 1994-07-26 | 3:00 | 21.7 | 71.06 | [5 empty] | 21.1 | 69.98 |  |  |  | 19 | 66.2 |  |  |  |  | 15.6 | 60.08 |  |  |  |  | 14.1 | 57.38 | [5 empty] | 15.6 | 60.08 |  |  |  | 20.6 | 69.08 |  |  |  |  | 23.9 | 75.02 |  |  |  |  | 14.4 | 57.92
1994-07-26 | 4:00 | 23.3 | 73.94 | WEEKDAY | On | 1987-07-26 | 4:00 | 23.9 | 75.02 |  |  | 1991-07-26 | 4:00 | 20.6 | 69.08 |  |  | 1994-07-26 | 4:00 | 21.7 | 71.06 | [5 empty] | 21.1 | 69.98 |  |  |  | 19 | 66.2 |  |  |  |  | 14.4 | 57.92 |  |  |  |  | 13.3 | 55.94 | [5 empty] | 15 | 59 |  |  |  | 20.6 | 69.08 |  |  |  |  | 22.8 | 73.04 |  |  |  |  | 13.9 | 57.02
1994-07-26 | 5:00 | 23.3 | 73.94 | WEEKDAY | On | 1987-07-26 | 5:00 | 23.9 | 75.02 |  |  | 1991-07-26 | 5:00 | 20.6 | 69.08 |  |  | 1994-07-26 | 5:00 | 21.7 | 71.06 | [5 empty] | 20 | 68 |  |  |  | 19 | 66.2 |  |  |  |  | 13.9 | 57.02 |  |  |  |  | 14.6 | 58.28 | [5 empty] | 14.4 | 57.92 |  |  |  | 20 | 68 |  |  |  |  | 22.2 | 71.96 |  |  |  |  | 13.3 | 55.94
1994-07-26 | 6:00 | 23.9 | 75.02 | WEEKDAY | On | 1987-07-26 | 6:00 | 24.4 | 75.92 |  |  | 1991-07-26 | 6:00 | 21.7 | 71.06 |  |  | 1994-07-26 | 6:00 | 22.2 | 71.96 | [5 empty] | 22.8 | 73.04 |  |  |  | 19 | 66.2 |  |  |  |  | 15 | 59 |  |  |  |  | 15.9 | 60.62 | [5 empty] | 15.6 | 60.08 |  |  |  | 20.6 | 69.08 |  |  |  |  | 22.2 | 71.96 |  |  |  |  | 16.1 | 60.98
1994-07-26 | 7:00 | 24.4 | 75.92 | WEEKDAY | On | 1987-07-26 | 7:00 | 25.6 | 78.08 |  |  | 1991-07-26 | 7:00 | 21.1 | 69.98 |  |  | 1994-07-26 | 7:00 | 23.3 | 73.94 | [5 empty] | 23.3 | 73.94 |  |  |  | 20 | 68 |  |  |  |  | 16.1 | 60.98 |  |  |  |  | 17.2 | 62.96 | [5 empty] | 17.8 | 64.04 |  |  |  | 20.6 | 69.08 |  |  |  |  | 22.2 | 71.96 |  |  |  |  | 18.9 | 66.02
1994-07-26 | 8:00 | 25.6 | 78.08 | WEEKDAY | On | 1987-07-26 | 8:00 | 27.2 | 80.96 |  |  | 1991-07-26 | 8:00 | 22.8 | 73.04 |  |  | 1994-07-26 | 8:00 | 23.9 | 75.02 | [5 empty] | 25 | 77 |  |  |  | 20 | 68 |  |  |  |  | 18.3 | 64.94 |  |  |  |  | 18.3 | 64.94 | [5 empty] | 21.1 | 69.98 |  |  |  | 22.2 | 71.96 |  |  |  |  | 22.8 | 73.04 |  |  |  |  | 21.7 | 71.06
1994-07-26 | 9:00 | 26.7 | 80.06 | WEEKDAY | On | 1987-07-26 | 9:00 | 28.3 | 82.94 |  |  | 1991-07-26 | 9:00 | 23.9 | 75.02 |  |  | 1994-07-26 | 9:00 | 24.4 | 75.92 | [5 empty] | 26.1 | 78.98 |  |  |  | 20 | 68 |  |  |  |  | 20 | 68 |  |  |  |  | 19.5 | 67.1 | [5 empty] | 23.9 | 75.02 |  |  |  | 23.3 | 73.94 |  |  |  |  | 23.9 | 75.02 |  |  |  |  | 23.9 | 75.02
1994-07-26 | 10:00 | 27.2 | 80.96 | WEEKDAY | On | 1987-07-26 | 10:00 | 27.8 | 82.04 |  |  | 1991-07-26 | 10:00 | 23.9 | 75.02 |  |  | 1994-07-26 | 10:00 | 25 | 77 | [5 empty] | 26.1 | 78.98 |  |  |  | 20 | 68 |  |  |  |  | 21.7 | 71.06 |  |  |  |  | 20.6 | 69.08 | [5 empty] | 25.6 | 78.08 |  |  |  | 25 | 77 |  |  |  |  | 24.4 | 75.92 |  |  |  |  | 26.1 | 78.98
1994-07-26 | 11:00 | 27.8 | 82.04 | WEEKDAY | On | 1987-07-26 | 11:00 | 26.1 | 78.98 |  |  | 1991-07-26 | 11:00 | 23.3 | 73.94 |  |  | 1994-07-26 | 11:00 | 25.6 | 78.08 | [5 empty] | 27.8 | 82.04 |  |  |  | 21 | 69.8 |  |  |  |  | 23.3 | 73.94 |  |  |  |  | 21.3 | 70.34 | [5 empty] | 27.8 | 82.04 |  |  |  | 26.1 | 78.98 |  |  |  |  | 25.6 | 78.08 |  |  |  |  | 28.3 | 82.94
1994-07-26 | 12:00 | 28.9 | 84.02 | WEEKDAY | On | 1987-07-26 | 12:00 | 21.7 | 71.06 |  |  | 1991-07-26 | 12:00 | 25.6 | 78.08 |  |  | 1994-07-26 | 12:00 | 26.1 | 78.98 | [5 empty] | 28.3 | 82.94 |  |  |  | 23 | 73.4 |  |  |  |  | 25 | 77 |  |  |  |  | 22.1 | 71.78 | [5 empty] | 28.3 | 82.94 |  |  |  | 26.7 | 80.06 |  |  |  |  | 25.6 | 78.08 |  |  |  |  | 29.4 | 84.92
1994-07-26 | 13:00 | 30.6 | 87.08 | WEEKDAY | On | 1987-07-26 | 13:00 | 22.8 | 73.04 |  |  | 1991-07-26 | 13:00 | 23.9 | 75.02 |  |  | 1994-07-26 | 13:00 | 27.8 | 82.04 | [5 empty] | 27.2 | 80.96 |  |  |  | 25 | 77 |  |  |  |  | 25 | 77 |  |  |  |  | 22.8 | 73.04 | [5 empty] | 28.3 | 82.94 |  |  |  | 26.1 | 78.98 |  |  |  |  | 26.7 | 80.06 |  |  |  |  | 30 | 86
1994-07-26 | 14:00 | 30 | 86 | WEEKDAY | On | 1987-07-26 | 14:00 | 26.1 | 78.98 |  |  | 1991-07-26 | 14:00 | 23.9 | 75.02 |  |  | 1994-07-26 | 14:00 | 26.1 | 78.98 | [5 empty] | 28.3 | 82.94 |  |  |  | 26 | 78.8 |  |  |  |  | 25.6 | 78.08 |  |  |  |  | 22.8 | 73.04 | [5 empty] | 30 | 86 |  |  |  | 26.7 | 80.06 |  |  |  |  | 26.1 | 78.98 |  |  |  |  | 30.6 | 87.08
1994-07-26 | 15:00 | 29.4 | 84.92 | WEEKDAY | On | 1987-07-26 | 15:00 | 25.6 | 78.08 |  |  | 1991-07-26 | 15:00 | 22.2 | 71.96 |  |  | 1994-07-26 | 15:00 | 25 | 77 | [5 empty] | 27.8 | 82.04 |  |  |  | 26 | 78.8 |  |  |  |  | 26.1 | 78.98 |  |  |  |  | 22.8 | 73.04 | [5 empty] | 29.4 | 84.92 |  |  |  | 27.2 | 80.96 |  |  |  |  | 24.4 | 75.92 |  |  |  |  | 30.6 | 87.08
1994-07-26 | 16:00 | 26.7 | 80.06 | WEEKDAY | On | 1987-07-26 | 16:00 | 25.6 | 78.08 |  |  | 1991-07-26 | 16:00 | 22.2 | 71.96 |  |  | 1994-07-26 | 16:00 | 24.4 | 75.92 | [5 empty] | 25.6 | 78.08 |  |  |  | 26 | 78.8 |  |  |  |  | 25 | 77 |  |  |  |  | 22.8 | 73.04 | [5 empty] | 27.8 | 82.04 |  |  |  | 26.1 | 78.98 |  |  |  |  | 22.2 | 71.96 |  |  |  |  | 30.6 | 87.08
1994-07-26 | 17:00 | 25 | 77 | WEEKDAY | On | 1987-07-26 | 17:00 | 26.7 | 80.06 |  |  | 1991-07-26 | 17:00 | 22.8 | 73.04 |  |  | 1994-07-26 | 17:00 | 23.3 | 73.94 | [5 empty] | 25 | 77 |  |  |  | 27 | 80.6 |  |  |  |  | 25 | 77 |  |  |  |  | 21.5 | 70.7 | [5 empty] | 28.9 | 84.02 |  |  |  | 24.4 | 75.92 |  |  |  |  | 21.7 | 71.06 |  |  |  |  | 30.6 | 87.08
1994-07-26 | 18:00 | 23.9 | 75.02 | WEEKDAY | On | 1987-07-26 | 18:00 | 27.2 | 80.96 |  |  | 1991-07-26 | 18:00 | 21.7 | 71.06 |  |  | 1994-07-26 | 18:00 | 22.2 | 71.96 | [5 empty] | 25 | 77 |  |  |  | 24 | 75.2 |  |  |  |  | 24.4 | 75.92 |  |  |  |  | 20.2 | 68.36 | [5 empty] | 27.8 | 82.04 |  |  |  | 23.3 | 73.94 |  |  |  |  | 21.1 | 69.98 |  |  |  |  | 29.4 | 84.92
1994-07-26 | 19:00 | 23.9 | 75.02 | WEEKDAY | On | 1987-07-26 | 19:00 | 26.1 | 78.98 |  |  | 1991-07-26 | 19:00 | 20 | 68 |  |  | 1994-07-26 | 19:00 | 22.2 | 71.96 | [5 empty] | 23.9 | 75.02 |  |  |  | 22.2 | 71.96 |  |  |  |  | 23.3 | 73.94 |  |  |  |  | 18.9 | 66.02 | [5 empty] | 26.1 | 78.98 |  |  |  | 22.2 | 71.96 |  |  |  |  | 21.1 | 69.98 |  |  |  |  | 25.6 | 78.08
1994-07-26 | 20:00 | 23.9 | 75.02 | WEEKDAY | On | 1987-07-26 | 20:00 | 25.6 | 78.08 |  |  | 1991-07-26 | 20:00 | 19.4 | 66.92 |  |  | 1994-07-26 | 20:00 | 22.2 | 71.96 | [5 empty] | 23.3 | 73.94 |  |  |  | 19.8 | 67.64 |  |  |  |  | 22.2 | 71.96 |  |  |  |  | 17.4 | 63.32 | [5 empty] | 23.3 | 73.94 |  |  |  | 21.7 | 71.06 |  |  |  |  | 20 | 68 |  |  |  |  | 21.7 | 71.06
1994-07-26 | 21:00 | 23.9 | 75.02 | WEEKDAY | On | 1987-07-26 | 21:00 | 25 | 77 |  |  | 1991-07-26 | 21:00 | 19.4 | 66.92 |  |  | 1994-07-26 | 21:00 | 22.8 | 73.04 | [5 empty] | 23.3 | 73.94 |  |  |  | 18 | 64.4 |  |  |  |  | 21.7 | 71.06 |  |  |  |  | 15.9 | 60.62 | [5 empty] | 22.2 | 71.96 |  |  |  | 21.1 | 69.98 |  |  |  |  | 20 | 68 |  |  |  |  | 19.4 | 66.92
1994-07-26 | 22:00 | 23.3 | 73.94 | WEEKDAY | On | 1987-07-26 | 22:00 | 25 | 77 |  |  | 1991-07-26 | 22:00 | 19.4 | 66.92 |  |  | 1994-07-26 | 22:00 | 22.2 | 71.96 | [5 empty] | 23.3 | 73.94 |  |  |  | 18 | 64.4 |  |  |  |  | 21.1 | 69.98 |  |  |  |  | 14.4 | 57.92 | [5 empty] | 21.1 | 69.98 |  |  |  | 21.1 | 69.98 |  |  |  |  | 19.4 | 66.92 |  |  |  |  | 18.9 | 66.02
1994-07-26 | 23:00 | 23.3 | 73.94 | WEEKDAY | On | 1987-07-26 | 23:00 | 24.4 | 75.92 |  |  | 1991-07-26 | 23:00 | 19.4 | 66.92 |  |  | 1994-07-26 | 23:00 | 22.2 | 71.96 | [5 empty] | 23.3 | 73.94 |  |  |  | 18 | 64.4 |  |  |  |  | 21.1 | 69.98 |  |  |  |  | 13.9 | 57.02 | [5 empty] | 20.6 | 69.08 |  |  |  | 20.6 | 69.08 |  |  |  |  | 19.4 | 66.92 |  |  |  |  | 17.8 | 64.04
1994-07-26 | 24:00 | 23.9 | 75.02 | WEEKDAY | On | 1987-07-26 | 24:00 | 24.4 | 75.92 |  |  | 1991-07-26 | 24:00 | 18.9 | 66.02 |  |  | 1994-07-26 | 24:00 | 22.2 | 71.96 | [5 empty] | 23.3 | 73.94 |  |  |  | 18 | 64.4 |  |  |  |  | 20.6 | 69.08 |  |  |  |  | 13.3 | 55.94 | [5 empty] | 20 | 68 |  |  |  | 20.6 | 69.08 |  |  |  |  | 18.9 | 66.02 |  |  |  |  | 17.2 | 62.96
1994-07-27 | 1:00 | 23.3 | 73.94 | WEEKDAY | On | 1987-07-27 | 1:00 | 23.9 | 75.02 |  |  | 1991-07-27 | 1:00 | 18.9 | 66.02 |  |  | 1994-07-27 | 1:00 | 22.2 | 71.96 | [5 empty] | 22.8 | 73.04 |  |  |  | 18 | 64.4 |  |  |  |  | 20 | 68 |  |  |  |  | 12.8 | 55.04 | [5 empty] | 19.4 | 66.92 |  |  |  | 19.4 | 66.92 |  |  |  |  | 18.9 | 66.02 |  |  |  |  | 16.7 | 62.06
1994-07-27 | 2:00 | 23.3 | 73.94 | WEEKDAY | On | 1987-07-27 | 2:00 | 23.3 | 73.94 |  |  | 1991-07-27 | 2:00 | 18.3 | 64.94 |  |  | 1994-07-27 | 2:00 | 22.2 | 71.96 | [5 empty] | 22.8 | 73.04 |  |  |  | 18 | 64.4 |  |  |  |  | 20 | 68 |  |  |  |  | 11.7 | 53.06 | [5 empty] | 18.3 | 64.94 |  |  |  | 20.6 | 69.08 |  |  |  |  | 18.3 | 64.94 |  |  |  |  | 16.1 | 60.98
1994-07-27 | 3:00 | 23.3 | 73.94 | WEEKDAY | On | 1987-07-27 | 3:00 | 23.3 | 73.94 |  |  | 1991-07-27 | 3:00 | 18.3 | 64.94 |  |  | 1994-07-27 | 3:00 | 22.2 | 71.96 | [5 empty] | 22.2 | 71.96 |  |  |  | 18 | 64.4 |  |  |  |  | 20 | 68 |  |  |  |  | 10.5 | 50.9 | [5 empty] | 17.8 | 64.04 |  |  |  | 20.6 | 69.08 |  |  |  |  | 18.3 | 64.94 |  |  |  |  | 15 | 59
1994-07-27 | 4:00 | 23.3 | 73.94 | WEEKDAY | On | 1987-07-27 | 4:00 | 21.7 | 71.06 |  |  | 1991-07-27 | 4:00 | 17.8 | 64.04 |  |  | 1994-07-27 | 4:00 | 21.7 | 71.06 | [5 empty] | 22.2 | 71.96 |  |  |  | 18 | 64.4 |  |  |  |  | 20.6 | 69.08 |  |  |  |  | 9.4 | 48.92 | [5 empty] | 17.2 | 62.96 |  |  |  | 20 | 68 |  |  |  |  | 18.3 | 64.94 |  |  |  |  | 15.6 | 60.08
1994-07-27 | 5:00 | 23.3 | 73.94 | WEEKDAY | On | 1987-07-27 | 5:00 | 21.1 | 69.98 |  |  | 1991-07-27 | 5:00 | 17.8 | 64.04 |  |  | 1994-07-27 | 5:00 | 22.2 | 71.96 | [5 empty] | 21.7 | 71.06 |  |  |  | 18 | 64.4 |  |  |  |  | 21.1 | 69.98 |  |  |  |  | 11.1 | 51.98 | [5 empty] | 16.7 | 62.06 |  |  |  | 20 | 68 |  |  |  |  | 18.3 | 64.94 |  |  |  |  | 15 | 59
1994-07-27 | 6:00 | 23.3 | 73.94 | WEEKDAY | On | 1987-07-27 | 6:00 | 21.7 | 71.06 |  |  | 1991-07-27 | 6:00 | 17.2 | 62.96 |  |  | 1994-07-27 | 6:00 | 22.8 | 73.04 | [5 empty] | 21.7 | 71.06 |  |  |  | 19 | 66.2 |  |  |  |  | 21.1 | 69.98 |  |  |  |  | 12.7 | 54.86 | [5 empty] | 17.8 | 64.04 |  |  |  | 20.6 | 69.08 |  |  |  |  | 18.3 | 64.94 |  |  |  |  | 16.7 | 62.06
1994-07-27 | 7:00 | 24.4 | 75.92 | WEEKDAY | On | 1987-07-27 | 7:00 | 22.8 | 73.04 |  |  | 1991-07-27 | 7:00 | 17.2 | 62.96 |  |  | 1994-07-27 | 7:00 | 23.3 | 73.94 | [5 empty] | 22.8 | 73.04 |  |  |  | 19 | 66.2 |  |  |  |  | 21.1 | 69.98 |  |  |  |  | 14.4 | 57.92 | [5 empty] | 20.6 | 69.08 |  |  |  | 21.1 | 69.98 |  |  |  |  | 18.3 | 64.94 |  |  |  |  | 19.4 | 66.92
1994-07-27 | 8:00 | 25.6 | 78.08 | WEEKDAY | On | 1987-07-27 | 8:00 | 23.9 | 75.02 |  |  | 1991-07-27 | 8:00 | 17.2 | 62.96 |  |  | 1994-07-27 | 8:00 | 24.4 | 75.92 | [5 empty] | 24.4 | 75.92 |  |  |  | 19 | 66.2 |  |  |  |  | 22.2 | 71.96 |  |  |  |  | 16.3 | 61.34 | [5 empty] | 23.9 | 75.02 |  |  |  | 22.2 | 71.96 |  |  |  |  | 19.4 | 66.92 |  |  |  |  | 23.3 | 73.94
1994-07-27 | 9:00 | 26.1 | 78.98 | WEEKDAY | On | 1987-07-27 | 9:00 | 25 | 77 |  |  | 1991-07-27 | 9:00 | 18.9 | 66.02 |  |  | 1994-07-27 | 9:00 | 25.6 | 78.08 | [5 empty] | 24.4 | 75.92 |  |  |  | 20.1 | 68.18 |  |  |  |  | 23.9 | 75.02 |  |  |  |  | 18.1 | 64.58 | [5 empty] | 25.6 | 78.08 |  |  |  | 23.9 | 75.02 |  |  |  |  | 20.6 | 69.08 |  |  |  |  | 26.1 | 78.98
1994-07-27 | 10:00 | 26.1 | 78.98 | WEEKDAY | On | 1987-07-27 | 10:00 | 26.1 | 78.98 |  |  | 1991-07-27 | 10:00 | 18.9 | 66.02 |  |  | 1994-07-27 | 10:00 | 26.1 | 78.98 | [5 empty] | 26.1 | 78.98 |  |  |  | 21.1 | 69.98 |  |  |  |  | 25.6 | 78.08 |  |  |  |  | 20 | 68 | [5 empty] | 27.2 | 80.96 |  |  |  | 25 | 77 |  |  |  |  | 22.8 | 73.04 |  |  |  |  | 27.2 | 80.96
1994-07-27 | 11:00 | 27.2 | 80.96 | WEEKDAY | On | 1987-07-27 | 11:00 | 27.2 | 80.96 |  |  | 1991-07-27 | 11:00 | 21.1 | 69.98 |  |  | 1994-07-27 | 11:00 | 28.3 | 82.94 | [5 empty] | 27.2 | 80.96 |  |  |  | 21.2 | 70.16 |  |  |  |  | 25.6 | 78.08 |  |  |  |  | 20.6 | 69.08 | [5 empty] | 28.9 | 84.02 |  |  |  | 27.8 | 82.04 |  |  |  |  | 22.8 | 73.04 |  |  |  |  | 28.3 | 82.94
1994-07-27 | 12:00 | 28.3 | 82.94 | WEEKDAY | On | 1987-07-27 | 12:00 | 26.7 | 80.06 |  |  | 1991-07-27 | 12:00 | 22.8 | 73.04 |  |  | 1994-07-27 | 12:00 | 29.4 | 84.92 | [5 empty] | 28.3 | 82.94 |  |  |  | 22.3 | 72.14 |  |  |  |  | 27.2 | 80.96 |  |  |  |  | 21.1 | 69.98 | [5 empty] | 28.9 | 84.02 |  |  |  | 28.9 | 84.02 |  |  |  |  | 22.8 | 73.04 |  |  |  |  | 29.4 | 84.92
1994-07-27 | 13:00 | 28.3 | 82.94 | WEEKDAY | On | 1987-07-27 | 13:00 | 27.2 | 80.96 |  |  | 1991-07-27 | 13:00 | 23.3 | 73.94 |  |  | 1994-07-27 | 13:00 | 30 | 86 | [5 empty] | 28.9 | 84.02 |  |  |  | 22.3 | 72.14 |  |  |  |  | 28.3 | 82.94 |  |  |  |  | 21.7 | 71.06 | [5 empty] | 30 | 86 |  |  |  | 29.4 | 84.92 |  |  |  |  | 24.4 | 75.92 |  |  |  |  | 30 | 86
1994-07-27 | 14:00 | 28.9 | 84.02 | WEEKDAY | On | 1987-07-27 | 14:00 | 27.8 | 82.04 |  |  | 1991-07-27 | 14:00 | 24.4 | 75.92 |  |  | 1994-07-27 | 14:00 | 27.8 | 82.04 | [5 empty] | 29.4 | 84.92 |  |  |  | 22.4 | 72.32 |  |  |  |  | 28.9 | 84.02 |  |  |  |  | 22.2 | 71.96 | [5 empty] | 30.6 | 87.08 |  |  |  | 29.4 | 84.92 |  |  |  |  | 25 | 77 |  |  |  |  | 30 | 86
1994-07-27 | 15:00 | 29.4 | 84.92 | WEEKDAY | On | 1987-07-27 | 15:00 | 28.3 | 82.94 |  |  | 1991-07-27 | 15:00 | 23.9 | 75.02 |  |  | 1994-07-27 | 15:00 | 27.8 | 82.04 | [5 empty] | 30.6 | 87.08 |  |  |  | 22.5 | 72.5 |  |  |  |  | 27.8 | 82.04 |  |  |  |  | 22.8 | 73.04 | [5 empty] | 31.1 | 87.98 |  |  |  | 29.4 | 84.92 |  |  |  |  | 25.6 | 78.08 |  |  |  |  | 30.6 | 87.08
1994-07-27 | 16:00 | 28.9 | 84.02 | WEEKDAY | On | 1987-07-27 | 16:00 | 28.3 | 82.94 |  |  | 1991-07-27 | 16:00 | 24.4 | 75.92 |  |  | 1994-07-27 | 16:00 | 26.7 | 80.06 | [5 empty] | 28.3 | 82.94 |  |  |  | 22.5 | 72.5 |  |  |  |  | 28.9 | 84.02 |  |  |  |  | 23.3 | 73.94 | [5 empty] | 30.6 | 87.08 |  |  |  | 29.4 | 84.92 |  |  |  |  | 25 | 77 |  |  |  |  | 30.6 | 87.08
1994-07-27 | 17:00 | 28.3 | 82.94 | WEEKDAY | On | 1987-07-27 | 17:00 | 28.3 | 82.94 |  |  | 1991-07-27 | 17:00 | 23.9 | 75.02 |  |  | 1994-07-27 | 17:00 | 25 | 77 | [5 empty] | 26.1 | 78.98 |  |  |  | 22.6 | 72.68 |  |  |  |  | 28.3 | 82.94 |  |  |  |  | 22.6 | 72.68 | [5 empty] | 29.4 | 84.92 |  |  |  | 28.9 | 84.02 |  |  |  |  | 25 | 77 |  |  |  |  | 29.4 | 84.92
1994-07-27 | 18:00 | 26.1 | 78.98 | WEEKDAY | On | 1987-07-27 | 18:00 | 27.2 | 80.96 |  |  | 1991-07-27 | 18:00 | 23.9 | 75.02 |  |  | 1994-07-27 | 18:00 | 24.4 | 75.92 | [5 empty] | 25 | 77 |  |  |  | 20.7 | 69.26 |  |  |  |  | 27.2 | 80.96 |  |  |  |  | 21.8 | 71.24 | [5 empty] | 28.9 | 84.02 |  |  |  | 26.1 | 78.98 |  |  |  |  | 24.4 | 75.92 |  |  |  |  | 28.3 | 82.94
1994-07-27 | 19:00 | 25.6 | 78.08 | WEEKDAY | On | 1987-07-27 | 19:00 | 25.6 | 78.08 |  |  | 1991-07-27 | 19:00 | 21.2 | 70.16 |  |  | 1994-07-27 | 19:00 | 24.4 | 75.92 | [5 empty] | 24.4 | 75.92 |  |  |  | 19.7 | 67.46 |  |  |  |  | 26.1 | 78.98 |  |  |  |  | 21.1 | 69.98 | [5 empty] | 27.2 | 80.96 |  |  |  | 23.9 | 75.02 |  |  |  |  | 23.3 | 73.94 |  |  |  |  | 26.1 | 78.98
1994-07-27 | 20:00 | 25 | 77 | WEEKDAY | On | 1987-07-27 | 20:00 | 23.9 | 75.02 |  |  | 1991-07-27 | 20:00 | 18.3 | 64.94 |  |  | 1994-07-27 | 20:00 | 23.9 | 75.02 | [5 empty] | 23.9 | 75.02 |  |  |  | 18.8 | 65.84 |  |  |  |  | 21.1 | 69.98 |  |  |  |  | 18.3 | 64.94 | [5 empty] | 25 | 77 |  |  |  | 22.2 | 71.96 |  |  |  |  | 21.1 | 69.98 |  |  |  |  | 21.7 | 71.06
1994-07-27 | 21:00 | 25 | 77 | WEEKDAY | On | 1987-07-27 | 21:00 | 23.9 | 75.02 |  |  | 1991-07-27 | 21:00 | 17.1 | 62.78 |  |  | 1994-07-27 | 21:00 | 23.9 | 75.02 | [5 empty] | 23.9 | 75.02 |  |  |  | 17.9 | 64.22 |  |  |  |  | 18.3 | 64.94 |  |  |  |  | 15.6 | 60.08 | [5 empty] | 23.3 | 73.94 |  |  |  | 20 | 68 |  |  |  |  | 20.6 | 69.08 |  |  |  |  | 20 | 68
1994-07-27 | 22:00 | 23.9 | 75.02 | WEEKDAY | On | 1987-07-27 | 22:00 | 23.3 | 73.94 |  |  | 1991-07-27 | 22:00 | 16.1 | 60.98 |  |  | 1994-07-27 | 22:00 | 21.7 | 71.06 | [5 empty] | 23.3 | 73.94 |  |  |  | 17.9 | 64.22 |  |  |  |  | 18.3 | 64.94 |  |  |  |  | 12.8 | 55.04 | [5 empty] | 21.7 | 71.06 |  |  |  | 19.4 | 66.92 |  |  |  |  | 18.9 | 66.02 |  |  |  |  | 18.9 | 66.02
1994-07-27 | 23:00 | 22.2 | 71.96 | WEEKDAY | On | 1987-07-27 | 23:00 | 23.3 | 73.94 |  |  | 1991-07-27 | 23:00 | 15.6 | 60.08 |  |  | 1994-07-27 | 23:00 | 22.8 | 73.04 | [5 empty] | 23.3 | 73.94 |  |  |  | 18 | 64.4 |  |  |  |  | 18.3 | 64.94 |  |  |  |  | 11.9 | 53.42 | [5 empty] | 21.1 | 69.98 |  |  |  | 19.4 | 66.92 |  |  |  |  | 18.3 | 64.94 |  |  |  |  | 18.3 | 64.94
1994-07-27 | 24:00 | 23.9 | 75.02 | WEEKDAY | On | 1987-07-27 | 24:00 | 22.8 | 73.04 |  |  | 1991-07-27 | 24:00 | 15 | 59 |  |  | 1994-07-27 | 24:00 | 23.9 | 75.02 | [5 empty] | 23.9 | 75.02 |  |  |  | 18 | 64.4 |  |  |  |  | 18.3 | 64.94 |  |  |  |  | 10.9 | 51.62 | [5 empty] | 20.6 | 69.08 |  |  |  | 19.4 | 66.92 |  |  |  |  | 17.2 | 62.96 |  |  |  |  | 17.8 | 64.04
1994-07-28 | 1:00 | 25 | 77 | WEEKDAY | On | 1987-07-28 | 1:00 | 22.8 | 73.04 |  |  | 1991-07-28 | 1:00 | 15 | 59 |  |  | 1994-07-28 | 1:00 | 24.4 | 75.92 | [5 empty] | 24.4 | 75.92 |  |  |  | 17 | 62.6 |  |  |  |  | 17.8 | 64.04 |  |  |  |  | 10 | 50 | [5 empty] | 20 | 68 |  |  |  | 19.4 | 66.92 |  |  |  |  | 18.3 | 64.94 |  |  |  |  | 17.2 | 62.96
1994-07-28 | 2:00 | 24.4 | 75.92 | WEEKDAY | On | 1987-07-28 | 2:00 | 22.2 | 71.96 |  |  | 1991-07-28 | 2:00 | 16.1 | 60.98 |  |  | 1994-07-28 | 2:00 | 23.9 | 75.02 | [5 empty] | 24.4 | 75.92 |  |  |  | 17 | 62.6 |  |  |  |  | 17.8 | 64.04 |  |  |  |  | 9.3 | 48.74 | [5 empty] | 18.9 | 66.02 |  |  |  | 19.4 | 66.92 |  |  |  |  | 17.8 | 64.04 |  |  |  |  | 16.7 | 62.06
1994-07-28 | 3:00 | 23.9 | 75.02 | WEEKDAY | On | 1987-07-28 | 3:00 | 21.7 | 71.06 |  |  | 1991-07-28 | 3:00 | 15.6 | 60.08 |  |  | 1994-07-28 | 3:00 | 22.8 | 73.04 | [5 empty] | 24.4 | 75.92 |  |  |  | 17 | 62.6 |  |  |  |  | 17.8 | 64.04 |  |  |  |  | 8.5 | 47.3 | [5 empty] | 18.3 | 64.94 |  |  |  | 19.4 | 66.92 |  |  |  |  | 17.8 | 64.04 |  |  |  |  | 16.7 | 62.06
1994-07-28 | 4:00 | 23.9 | 75.02 | WEEKDAY | On | 1987-07-28 | 4:00 | 21.7 | 71.06 |  |  | 1991-07-28 | 4:00 | 15.6 | 60.08 |  |  | 1994-07-28 | 4:00 | 22.8 | 73.04 | [5 empty] | 24.4 | 75.92 |  |  |  | 15 | 59 |  |  |  |  | 17.8 | 64.04 |  |  |  |  | 7.8 | 46.04 | [5 empty] | 17.8 | 64.04 |  |  |  | 19.4 | 66.92 |  |  |  |  | 17.8 | 64.04 |  |  |  |  | 16.1 | 60.98
1994-07-28 | 5:00 | 23.9 | 75.02 | WEEKDAY | On | 1987-07-28 | 5:00 | 21.1 | 69.98 |  |  | 1991-07-28 | 5:00 | 16.1 | 60.98 |  |  | 1994-07-28 | 5:00 | 22.2 | 71.96 | [5 empty] | 23.9 | 75.02 |  |  |  | 14 | 57.2 |  |  |  |  | 17.8 | 64.04 |  |  |  |  | 10 | 50 | [5 empty] | 17.8 | 64.04 |  |  |  | 20 | 68 |  |  |  |  | 17.2 | 62.96 |  |  |  |  | 15 | 59
1994-07-28 | 6:00 | 23.9 | 75.02 | WEEKDAY | On | 1987-07-28 | 6:00 | 22.2 | 71.96 |  |  | 1991-07-28 | 6:00 | 16.1 | 60.98 |  |  | 1994-07-28 | 6:00 | 22.8 | 73.04 | [5 empty] | 23.9 | 75.02 |  |  |  | 15 | 59 |  |  |  |  | 17.2 | 62.96 |  |  |  |  | 12.2 | 53.96 | [5 empty] | 18.9 | 66.02 |  |  |  | 20.6 | 69.08 |  |  |  |  | 18.3 | 64.94 |  |  |  |  | 17.8 | 64.04
1994-07-28 | 7:00 | 24.4 | 75.92 | WEEKDAY | On | 1987-07-28 | 7:00 | 23.3 | 73.94 |  |  | 1991-07-28 | 7:00 | 18.3 | 64.94 |  |  | 1994-07-28 | 7:00 | 23.9 | 75.02 | [5 empty] | 25 | 77 |  |  |  | 15.8 | 60.44 |  |  |  |  | 17.2 | 62.96 |  |  |  |  | 14.4 | 57.92 | [5 empty] | 21.7 | 71.06 |  |  |  | 21.7 | 71.06 |  |  |  |  | 19.4 | 66.92 |  |  |  |  | 20 | 68
1994-07-28 | 8:00 | 25.6 | 78.08 | WEEKDAY | On | 1987-07-28 | 8:00 | 25 | 77 |  |  | 1991-07-28 | 8:00 | 20.6 | 69.08 |  |  | 1994-07-28 | 8:00 | 23.9 | 75.02 | [5 empty] | 26.1 | 78.98 |  |  |  | 17.6 | 63.68 |  |  |  |  | 18.3 | 64.94 |  |  |  |  | 17.4 | 63.32 | [5 empty] | 23.9 | 75.02 |  |  |  | 21.7 | 71.06 |  |  |  |  | 20.6 | 69.08 |  |  |  |  | 23.3 | 73.94
1994-07-28 | 9:00 | 26.1 | 78.98 | WEEKDAY | On | 1987-07-28 | 9:00 | 25.6 | 78.08 |  |  | 1991-07-28 | 9:00 | 22.2 | 71.96 |  |  | 1994-07-28 | 9:00 | 23.3 | 73.94 | [5 empty] | 26.1 | 78.98 |  |  |  | 17.5 | 63.5 |  |  |  |  | 17.2 | 62.96 |  |  |  |  | 20.3 | 68.54 | [5 empty] | 26.1 | 78.98 |  |  |  | 21.1 | 69.98 |  |  |  |  | 21.7 | 71.06 |  |  |  |  | 25 | 77
1994-07-28 | 10:00 | 27.8 | 82.04 | WEEKDAY | On | 1987-07-28 | 10:00 | 26.7 | 80.06 |  |  | 1991-07-28 | 10:00 | 23.9 | 75.02 |  |  | 1994-07-28 | 10:00 | 25 | 77 | [5 empty] | 25.6 | 78.08 |  |  |  | 17.2 | 62.96 |  |  |  |  | 17.2 | 62.96 |  |  |  |  | 23.3 | 73.94 | [5 empty] | 28.3 | 82.94 |  |  |  | 21.7 | 71.06 |  |  |  |  | 23.3 | 73.94 |  |  |  |  | 27.2 | 80.96
1994-07-28 | 11:00 | 28.9 | 84.02 | WEEKDAY | On | 1987-07-28 | 11:00 | 28.3 | 82.94 |  |  | 1991-07-28 | 11:00 | 23.9 | 75.02 |  |  | 1994-07-28 | 11:00 | 25.6 | 78.08 | [5 empty] | 26.1 | 78.98 |  |  |  | 18 | 64.4 |  |  |  |  | 18.9 | 66.02 |  |  |  |  | 24.2 | 75.56 | [5 empty] | 28.9 | 84.02 |  |  |  | 21.7 | 71.06 |  |  |  |  | 25 | 77 |  |  |  |  | 28.3 | 82.94
1994-07-28 | 12:00 | 28.9 | 84.02 | WEEKDAY | On | 1987-07-28 | 12:00 | 29.4 | 84.92 |  |  | 1991-07-28 | 12:00 | 25 | 77 |  |  | 1994-07-28 | 12:00 | 25.6 | 78.08 | [5 empty] | 26.7 | 80.06 |  |  |  | 19.8 | 67.64 |  |  |  |  | 18.9 | 66.02 |  |  |  |  | 25.2 | 77.36 | [5 empty] | 30 | 86 |  |  |  | 21.7 | 71.06 |  |  |  |  | 25 | 77 |  |  |  |  | 29.4 | 84.92
1994-07-28 | 13:00 | 25.6 | 78.08 | WEEKDAY | On | 1987-07-28 | 13:00 | 30 | 86 |  |  | 1991-07-28 | 13:00 | 25.6 | 78.08 |  |  | 1994-07-28 | 13:00 | 25 | 77 | [5 empty] | 26.1 | 78.98 |  |  |  | 20.6 | 69.08 |  |  |  |  | 19.4 | 66.92 |  |  |  |  | 26.1 | 78.98 | [5 empty] | 30 | 86 |  |  |  | 22.2 | 71.96 |  |  |  |  | 25.6 | 78.08 |  |  |  |  | 30 | 86
1994-07-28 | 14:00 | 26.7 | 80.06 | WEEKDAY | On | 1987-07-28 | 14:00 | 30 | 86 |  |  | 1991-07-28 | 14:00 | 25 | 77 |  |  | 1994-07-28 | 14:00 | 22.8 | 73.04 | [5 empty] | 26.1 | 78.98 |  |  |  | 19.4 | 66.92 |  |  |  |  | 19.4 | 66.92 |  |  |  |  | 26.3 | 79.34 | [5 empty] | 31.1 | 87.98 |  |  |  | 22.8 | 73.04 |  |  |  |  | 25.6 | 78.08 |  |  |  |  | 31.1 | 87.98
1994-07-28 | 15:00 | 27.8 | 82.04 | WEEKDAY | On | 1987-07-28 | 15:00 | 27.8 | 82.04 |  |  | 1991-07-28 | 15:00 | 25 | 77 |  |  | 1994-07-28 | 15:00 | 24.4 | 75.92 | [5 empty] | 25 | 77 |  |  |  | 19.2 | 66.56 |  |  |  |  | 18.9 | 66.02 |  |  |  |  | 26.5 | 79.7 | [5 empty] | 31.1 | 87.98 |  |  |  | 22.8 | 73.04 |  |  |  |  | 23.9 | 75.02 |  |  |  |  | 30.6 | 87.08
1994-07-28 | 16:00 | 28.3 | 82.94 | WEEKDAY | On | 1987-07-28 | 16:00 | 27.8 | 82.04 |  |  | 1991-07-28 | 16:00 | 25.6 | 78.08 |  |  | 1994-07-28 | 16:00 | 25 | 77 | [5 empty] | 25.6 | 78.08 |  |  |  | 19 | 66.2 |  |  |  |  | 18.3 | 64.94 |  |  |  |  | 26.7 | 80.06 | [5 empty] | 30.6 | 87.08 |  |  |  | 23.3 | 73.94 |  |  |  |  | 23.9 | 75.02 |  |  |  |  | 30.6 | 87.08
1994-07-28 | 17:00 | 27.8 | 82.04 | WEEKDAY | On | 1987-07-28 | 17:00 | 27.2 | 80.96 |  |  | 1991-07-28 | 17:00 | 26.1 | 78.98 |  |  | 1994-07-28 | 17:00 | 24.4 | 75.92 | [5 empty] | 24.4 | 75.92 |  |  |  | 18.8 | 65.84 |  |  |  |  | 18.9 | 66.02 |  |  |  |  | 25.2 | 77.36 | [5 empty] | 30.6 | 87.08 |  |  |  | 22.8 | 73.04 |  |  |  |  | 25 | 77 |  |  |  |  | 30 | 86
1994-07-28 | 18:00 | 27.2 | 80.96 | WEEKDAY | On | 1987-07-28 | 18:00 | 27.2 | 80.96 |  |  | 1991-07-28 | 18:00 | 24.4 | 75.92 |  |  | 1994-07-28 | 18:00 | 23.9 | 75.02 | [5 empty] | 24.4 | 75.92 |  |  |  | 18.6 | 65.48 |  |  |  |  | 18.3 | 64.94 |  |  |  |  | 23.7 | 74.66 | [5 empty] | 29.4 | 84.92 |  |  |  | 22.2 | 71.96 |  |  |  |  | 23.9 | 75.02 |  |  |  |  | 28.9 | 84.02
1994-07-28 | 19:00 | 26.7 | 80.06 | WEEKDAY | On | 1987-07-28 | 19:00 | 26.7 | 80.06 |  |  | 1991-07-28 | 19:00 | 22.8 | 73.04 |  |  | 1994-07-28 | 19:00 | 23.3 | 73.94 | [5 empty] | 23.3 | 73.94 |  |  |  | 19.6 | 67.28 |  |  |  |  | 18.3 | 64.94 |  |  |  |  | 22.2 | 71.96 | [5 empty] | 28.3 | 82.94 |  |  |  | 22.2 | 71.96 |  |  |  |  | 22.8 | 73.04 |  |  |  |  | 27.2 | 80.96
1994-07-28 | 20:00 | 26.1 | 78.98 | WEEKDAY | On | 1987-07-28 | 20:00 | 25 | 77 |  |  | 1991-07-28 | 20:00 | 18.9 | 66.02 |  |  | 1994-07-28 | 20:00 | 24.4 | 75.92 | [5 empty] | 23.3 | 73.94 |  |  |  | 20.1 | 68.18 |  |  |  |  | 16.7 | 62.06 |  |  |  |  | 21.1 | 69.98 | [5 empty] | 25.6 | 78.08 |  |  |  | 21.1 | 69.98 |  |  |  |  | 21.1 | 69.98 |  |  |  |  | 23.3 | 73.94
1994-07-28 | 21:00 | 24.4 | 75.92 | WEEKDAY | On | 1987-07-28 | 21:00 | 25 | 77 |  |  | 1991-07-28 | 21:00 | 18.3 | 64.94 |  |  | 1994-07-28 | 21:00 | 24.4 | 75.92 | [5 empty] | 22.8 | 73.04 |  |  |  | 21 | 69.8 |  |  |  |  | 16.1 | 60.98 |  |  |  |  | 20 | 68 | [5 empty] | 23.3 | 73.94 |  |  |  | 21.1 | 69.98 |  |  |  |  | 21.1 | 69.98 |  |  |  |  | 21.1 | 69.98
1994-07-28 | 22:00 | 25 | 77 | WEEKDAY | On | 1987-07-28 | 22:00 | 23.9 | 75.02 |  |  | 1991-07-28 | 22:00 | 18.3 | 64.94 |  |  | 1994-07-28 | 22:00 | 24.4 | 75.92 | [5 empty] | 22.8 | 73.04 |  |  |  | 22.8 | 73.04 |  |  |  |  | 15.6 | 60.08 |  |  |  |  | 18.9 | 66.02 | [5 empty] | 22.8 | 73.04 |  |  |  | 21.1 | 69.98 |  |  |  |  | 21.1 | 69.98 |  |  |  |  | 20 | 68
1994-07-28 | 23:00 | 24.4 | 75.92 | WEEKDAY | On | 1987-07-28 | 23:00 | 23.3 | 73.94 |  |  | 1991-07-28 | 23:00 | 17.8 | 64.04 |  |  | 1994-07-28 | 23:00 | 23.9 | 75.02 | [5 empty] | 22.2 | 71.96 |  |  |  | 17 | 62.6 |  |  |  |  | 15 | 59 |  |  |  |  | 18 | 64.4 | [5 empty] | 21.7 | 71.06 |  |  |  | 21.1 | 69.98 |  |  |  |  | 20.6 | 69.08 |  |  |  |  | 18.9 | 66.02
1994-07-28 | 24:00 | 23.9 | 75.02 | WEEKDAY | On | 1987-07-28 | 24:00 | 22.2 | 71.96 |  |  | 1991-07-28 | 24:00 | 17.2 | 62.96 |  |  | 1994-07-28 | 24:00 | 23.3 | 73.94 | [5 empty] | 22.2 | 71.96 |  |  |  | 17 | 62.6 |  |  |  |  | 14.4 | 57.92 |  |  |  |  | 17 | 62.6 | [5 empty] | 21.1 | 69.98 |  |  |  | 21.7 | 71.06 |  |  |  |  | 20.6 | 69.08 |  |  |  |  | 18.3 | 64.94
1994-07-29 | 1:00 | 22.8 | 73.04 | WEEKDAY | On | 1987-07-29 | 1:00 | 21.1 | 69.98 |  |  | 1991-07-29 | 1:00 | 16.7 | 62.06 |  |  | 1994-07-29 | 1:00 | 22.8 | 73.04 | [5 empty] | 22.2 | 71.96 |  |  |  | 17 | 62.6 |  |  |  |  | 14.4 | 57.92 |  |  |  |  | 16.1 | 60.98 | [5 empty] | 20 | 68 |  |  |  | 21.1 | 69.98 |  |  |  |  | 20.6 | 69.08 |  |  |  |  | 17.8 | 64.04
1994-07-29 | 2:00 | 22.8 | 73.04 | WEEKDAY | On | 1987-07-29 | 2:00 | 20 | 68 |  |  | 1991-07-29 | 2:00 | 16.7 | 62.06 |  |  | 1994-07-29 | 2:00 | 22.8 | 73.04 | [5 empty] | 22.2 | 71.96 |  |  |  | 17 | 62.6 |  |  |  |  | 13.9 | 57.02 |  |  |  |  | 15.9 | 60.62 | [5 empty] | 19.4 | 66.92 |  |  |  | 21.7 | 71.06 |  |  |  |  | 20 | 68 |  |  |  |  | 17.2 | 62.96
1994-07-29 | 3:00 | 22.2 | 71.96 | WEEKDAY | On | 1987-07-29 | 3:00 | 18.9 | 66.02 |  |  | 1991-07-29 | 3:00 | 16.7 | 62.06 |  |  | 1994-07-29 | 3:00 | 21.7 | 71.06 | [5 empty] | 22.2 | 71.96 |  |  |  | 16.4 | 61.52 |  |  |  |  | 13.3 | 55.94 |  |  |  |  | 15.8 | 60.44 | [5 empty] | 19.4 | 66.92 |  |  |  | 20.6 | 69.08 |  |  |  |  | 18.9 | 66.02 |  |  |  |  | 17.2 | 62.96
1994-07-29 | 4:00 | 22.2 | 71.96 | WEEKDAY | On | 1987-07-29 | 4:00 | 18.3 | 64.94 |  |  | 1991-07-29 | 4:00 | 16.7 | 62.06 |  |  | 1994-07-29 | 4:00 | 21.7 | 71.06 | [5 empty] | 21.1 | 69.98 |  |  |  | 16 | 60.8 |  |  |  |  | 11.1 | 51.98 |  |  |  |  | 15.6 | 60.08 | [5 empty] | 19.4 | 66.92 |  |  |  | 21.1 | 69.98 |  |  |  |  | 18.3 | 64.94 |  |  |  |  | 15.6 | 60.08
1994-07-29 | 5:00 | 21.7 | 71.06 | WEEKDAY | On | 1987-07-29 | 5:00 | 17.2 | 62.96 |  |  | 1991-07-29 | 5:00 | 17.2 | 62.96 |  |  | 1994-07-29 | 5:00 | 22.2 | 71.96 | [5 empty] | 21.1 | 69.98 |  |  |  | 16 | 60.8 |  |  |  |  | 10 | 50 |  |  |  |  | 16.3 | 61.34 | [5 empty] | 18.9 | 66.02 |  |  |  | 20.6 | 69.08 |  |  |  |  | 16.7 | 62.06 |  |  |  |  | 15 | 59
1994-07-29 | 6:00 | 21.7 | 71.06 | WEEKDAY | On | 1987-07-29 | 6:00 | 18.3 | 64.94 |  |  | 1991-07-29 | 6:00 | 17.8 | 64.04 |  |  | 1994-07-29 | 6:00 | 21.7 | 71.06 | [5 empty] | 21.1 | 69.98 |  |  |  | 16 | 60.8 |  |  |  |  | 10.6 | 51.08 |  |  |  |  | 17.1 | 62.78 | [5 empty] | 20 | 68 |  |  |  | 20.6 | 69.08 |  |  |  |  | 17.8 | 64.04 |  |  |  |  | 17.2 | 62.96
1994-07-29 | 7:00 | 22.2 | 71.96 | WEEKDAY | On | 1987-07-29 | 7:00 | 19.4 | 66.92 |  |  | 1991-07-29 | 7:00 | 17.2 | 62.96 |  |  | 1994-07-29 | 7:00 | 22.8 | 73.04 | [5 empty] | 22.8 | 73.04 |  |  |  | 18.1 | 64.58 |  |  |  |  | 12.2 | 53.96 |  |  |  |  | 17.8 | 64.04 | [5 empty] | 21.7 | 71.06 |  |  |  | 21.1 | 69.98 |  |  |  |  | 19.4 | 66.92 |  |  |  |  | 20.6 | 69.08
1994-07-29 | 8:00 | 23.9 | 75.02 | WEEKDAY | On | 1987-07-29 | 8:00 | 20.6 | 69.08 |  |  | 1991-07-29 | 8:00 | 18.3 | 64.94 |  |  | 1994-07-29 | 8:00 | 23.9 | 75.02 | [5 empty] | 23.3 | 73.94 |  |  |  | 19.7 | 67.46 |  |  |  |  | 14.4 | 57.92 |  |  |  |  | 19.6 | 67.28 | [5 empty] | 24.4 | 75.92 |  |  |  | 20.6 | 69.08 |  |  |  |  | 21.1 | 69.98 |  |  |  |  | 23.9 | 75.02
1994-07-29 | 9:00 | 23.9 | 75.02 | WEEKDAY | On | 1987-07-29 | 9:00 | 21.1 | 69.98 |  |  | 1991-07-29 | 9:00 | 18.9 | 66.02 |  |  | 1994-07-29 | 9:00 | 25 | 77 | [5 empty] | 24.4 | 75.92 |  |  |  | 21 | 69.8 |  |  |  |  | 16.7 | 62.06 |  |  |  |  | 21.5 | 70.7 | [5 empty] | 26.7 | 80.06 |  |  |  | 21.1 | 69.98 |  |  |  |  | 22.2 | 71.96 |  |  |  |  | 26.7 | 80.06
1994-07-29 | 10:00 | 24.4 | 75.92 | WEEKDAY | On | 1987-07-29 | 10:00 | 22.2 | 71.96 |  |  | 1991-07-29 | 10:00 | 18.3 | 64.94 |  |  | 1994-07-29 | 10:00 | 26.1 | 78.98 | [5 empty] | 26.1 | 78.98 |  |  |  | 23 | 73.4 |  |  |  |  | 18.9 | 66.02 |  |  |  |  | 23.3 | 73.94 | [5 empty] | 28.9 | 84.02 |  |  |  | 22.8 | 73.04 |  |  |  |  | 23.3 | 73.94 |  |  |  |  | 28.3 | 82.94
1994-07-29 | 11:00 | 25.6 | 78.08 | WEEKDAY | On | 1987-07-29 | 11:00 | 23.9 | 75.02 |  |  | 1991-07-29 | 11:00 | 19.4 | 66.92 |  |  | 1994-07-29 | 11:00 | 26.1 | 78.98 | [5 empty] | 27.2 | 80.96 |  |  |  | 24 | 75.2 |  |  |  |  | 20.6 | 69.08 |  |  |  |  | 24.4 | 75.92 | [5 empty] | 30.6 | 87.08 |  |  |  | 25 | 77 |  |  |  |  | 25 | 77 |  |  |  |  | 30 | 86
1994-07-29 | 12:00 | 26.1 | 78.98 | WEEKDAY | On | 1987-07-29 | 12:00 | 24.4 | 75.92 |  |  | 1991-07-29 | 12:00 | 20 | 68 |  |  | 1994-07-29 | 12:00 | 23.9 | 75.02 | [5 empty] | 26.7 | 80.06 |  |  |  | 24 | 75.2 |  |  |  |  | 21.1 | 69.98 |  |  |  |  | 25.6 | 78.08 | [5 empty] | 31.1 | 87.98 |  |  |  | 25.6 | 78.08 |  |  |  |  | 25.6 | 78.08 |  |  |  |  | 31.1 | 87.98
1994-07-29 | 13:00 | 26.1 | 78.98 | WEEKDAY | On | 1987-07-29 | 13:00 | 25.6 | 78.08 |  |  | 1991-07-29 | 13:00 | 20 | 68 |  |  | 1994-07-29 | 13:00 | 26.1 | 78.98 | [5 empty] | 26.7 | 80.06 |  |  |  | 24 | 75.2 |  |  |  |  | 21.7 | 71.06 |  |  |  |  | 26.7 | 80.06 | [5 empty] | 30 | 86 |  |  |  | 26.1 | 78.98 |  |  |  |  | 26.1 | 78.98 |  |  |  |  | 31.7 | 89.06
1994-07-29 | 14:00 | 27.8 | 82.04 | WEEKDAY | On | 1987-07-29 | 14:00 | 26.1 | 78.98 |  |  | 1991-07-29 | 14:00 | 19.4 | 66.92 |  |  | 1994-07-29 | 14:00 | 26.7 | 80.06 | [5 empty] | 27.8 | 82.04 |  |  |  | 24 | 75.2 |  |  |  |  | 21.1 | 69.98 |  |  |  |  | 26.5 | 79.7 | [5 empty] | 30 | 86 |  |  |  | 25.6 | 78.08 |  |  |  |  | 26.1 | 78.98 |  |  |  |  | 32.8 | 91.04
1994-07-29 | 15:00 | 28.3 | 82.94 | WEEKDAY | On | 1987-07-29 | 15:00 | 26.7 | 80.06 |  |  | 1991-07-29 | 15:00 | 18.3 | 64.94 |  |  | 1994-07-29 | 15:00 | 25.6 | 78.08 | [5 empty] | 27.8 | 82.04 |  |  |  | 24 | 75.2 |  |  |  |  | 20.6 | 69.08 |  |  |  |  | 26.3 | 79.34 | [5 empty] | 30.6 | 87.08 |  |  |  | 25.6 | 78.08 |  |  |  |  | 26.1 | 78.98 |  |  |  |  | 32.2 | 89.96
1994-07-29 | 16:00 | 30 | 86 | WEEKDAY | On | 1987-07-29 | 16:00 | 26.7 | 80.06 |  |  | 1991-07-29 | 16:00 | 18.9 | 66.02 |  |  | 1994-07-29 | 16:00 | 26.1 | 78.98 | [5 empty] | 27.8 | 82.04 |  |  |  | 21.2 | 70.16 |  |  |  |  | 20.6 | 69.08 |  |  |  |  | 26.1 | 78.98 | [5 empty] | 30.6 | 87.08 |  |  |  | 26.1 | 78.98 |  |  |  |  | 26.7 | 80.06 |  |  |  |  | 31.7 | 89.06
1994-07-29 | 17:00 | 27.8 | 82.04 | WEEKDAY | On | 1987-07-29 | 17:00 | 24.4 | 75.92 |  |  | 1991-07-29 | 17:00 | 20.6 | 69.08 |  |  | 1994-07-29 | 17:00 | 25 | 77 | [5 empty] | 26.1 | 78.98 |  |  |  | 18 | 64.4 |  |  |  |  | 20.6 | 69.08 |  |  |  |  | 25 | 77 | [5 empty] | 30 | 86 |  |  |  | 25 | 77 |  |  |  |  | 26.7 | 80.06 |  |  |  |  | 31.1 | 87.98
1994-07-29 | 18:00 | 26.7 | 80.06 | WEEKDAY | On | 1987-07-29 | 18:00 | 25.6 | 78.08 |  |  | 1991-07-29 | 18:00 | 20.6 | 69.08 |  |  | 1994-07-29 | 18:00 | 24.4 | 75.92 | [5 empty] | 25 | 77 |  |  |  | 18 | 64.4 |  |  |  |  | 20.6 | 69.08 |  |  |  |  | 23.9 | 75.02 | [5 empty] | 28.3 | 82.94 |  |  |  | 24.4 | 75.92 |  |  |  |  | 25 | 77 |  |  |  |  | 31.1 | 87.98
1994-07-29 | 19:00 | 25.6 | 78.08 | WEEKDAY | On | 1987-07-29 | 19:00 | 23.3 | 73.94 |  |  | 1991-07-29 | 19:00 | 19.4 | 66.92 |  |  | 1994-07-29 | 19:00 | 23.9 | 75.02 | [5 empty] | 23.9 | 75.02 |  |  |  | 18 | 64.4 |  |  |  |  | 18.9 | 66.02 |  |  |  |  | 22.8 | 73.04 | [5 empty] | 27.8 | 82.04 |  |  |  | 22.8 | 73.04 |  |  |  |  | 23.9 | 75.02 |  |  |  |  | 27.8 | 82.04
1994-07-29 | 20:00 | 25 | 77 | WEEKDAY | On | 1987-07-29 | 20:00 | 22.8 | 73.04 |  |  | 1991-07-29 | 20:00 | 18.3 | 64.94 |  |  | 1994-07-29 | 20:00 | 23.9 | 75.02 | [5 empty] | 23.9 | 75.02 |  |  |  | 18 | 64.4 |  |  |  |  | 18.9 | 66.02 |  |  |  |  | 22.2 | 71.96 | [5 empty] | 24.4 | 75.92 |  |  |  | 22.2 | 71.96 |  |  |  |  | 21.1 | 69.98 |  |  |  |  | 23.9 | 75.02
1994-07-29 | 21:00 | 25 | 77 | WEEKDAY | On | 1987-07-29 | 21:00 | 21.7 | 71.06 |  |  | 1991-07-29 | 21:00 | 18.3 | 64.94 |  |  | 1994-07-29 | 21:00 | 22.8 | 73.04 | [5 empty] | 23.9 | 75.02 |  |  |  | 18 | 64.4 |  |  |  |  | 18.3 | 64.94 |  |  |  |  | 21.7 | 71.06 | [5 empty] | 23.3 | 73.94 |  |  |  | 22.8 | 73.04 |  |  |  |  | 19.4 | 66.92 |  |  |  |  | 24.4 | 75.92
1994-07-29 | 22:00 | 25 | 77 | WEEKDAY | On | 1987-07-29 | 22:00 | 21.7 | 71.06 |  |  | 1991-07-29 | 22:00 | 18 | 64.4 |  |  | 1994-07-29 | 22:00 | 22.2 | 71.96 | [5 empty] | 23.9 | 75.02 |  |  |  | 18 | 64.4 |  |  |  |  | 18.3 | 64.94 |  |  |  |  | 21.1 | 69.98 | [5 empty] | 22.8 | 73.04 |  |  |  | 21.7 | 71.06 |  |  |  |  | 17.8 | 64.04 |  |  |  |  | 22.2 | 71.96
1994-07-29 | 23:00 | 24.4 | 75.92 | WEEKDAY | On | 1987-07-29 | 23:00 | 21.1 | 69.98 |  |  | 1991-07-29 | 23:00 | 17.8 | 64.04 |  |  | 1994-07-29 | 23:00 | 22.2 | 71.96 | [5 empty] | 23.9 | 75.02 |  |  |  | 18 | 64.4 |  |  |  |  | 18.9 | 66.02 |  |  |  |  | 20.5 | 68.9 | [5 empty] | 22.2 | 71.96 |  |  |  | 21.1 | 69.98 |  |  |  |  | 17.8 | 64.04 |  |  |  |  | 21.1 | 69.98
1994-07-29 | 24:00 | 23.9 | 75.02 | WEEKDAY | On | 1987-07-29 | 24:00 | 21.1 | 69.98 |  |  | 1991-07-29 | 24:00 | 18.3 | 64.94 |  |  | 1994-07-29 | 24:00 | 22.2 | 71.96 | [5 empty] | 23.9 | 75.02 |  |  |  | 18 | 64.4 |  |  |  |  | 18.9 | 66.02 |  |  |  |  | 20 | 68 | [5 empty] | 21.1 | 69.98 |  |  |  | 21.1 | 69.98 |  |  |  |  | 17.8 | 64.04 |  |  |  |  | 20 | 68
1994-07-30 | 1:00 | 24.4 | 75.92 | SATURDAY | On | 1987-07-30 | 1:00 | 20.6 | 69.08 |  |  | 1991-07-30 | 1:00 | 17.8 | 64.04 |  |  | 1994-07-30 | 1:00 | 23.3 | 73.94 | [5 empty] | 23.9 | 75.02 |  |  |  | 18 | 64.4 |  |  |  |  | 18.3 | 64.94 |  |  |  |  | 19.4 | 66.92 | [5 empty] | 21.1 | 69.98 |  |  |  | 20.6 | 69.08 |  |  |  |  | 17.2 | 62.96 |  |  |  |  | 20 | 68
1994-07-30 | 2:00 | 24.4 | 75.92 | SATURDAY | On | 1987-07-30 | 2:00 | 20.6 | 69.08 |  |  | 1991-07-30 | 2:00 | 17.8 | 64.04 |  |  | 1994-07-30 | 2:00 | 23.3 | 73.94 | [5 empty] | 23.9 | 75.02 |  |  |  | 17.5 | 63.5 |  |  |  |  | 17.8 | 64.04 |  |  |  |  | 19 | 66.2 | [5 empty] | 20.6 | 69.08 |  |  |  | 20.6 | 69.08 |  |  |  |  | 15 | 59 |  |  |  |  | 20.6 | 69.08
1994-07-30 | 3:00 | 24.4 | 75.92 | SATURDAY | On | 1987-07-30 | 3:00 | 20.6 | 69.08 |  |  | 1991-07-30 | 3:00 | 17.8 | 64.04 |  |  | 1994-07-30 | 3:00 | 22.8 | 73.04 | [5 empty] | 23.9 | 75.02 |  |  |  | 17 | 62.6 |  |  |  |  | 16.7 | 62.06 |  |  |  |  | 18.7 | 65.66 | [5 empty] | 19.4 | 66.92 |  |  |  | 20.6 | 69.08 |  |  |  |  | 15 | 59 |  |  |  |  | 20 | 68
1994-07-30 | 4:00 | 23.9 | 75.02 | SATURDAY | On | 1987-07-30 | 4:00 | 20.6 | 69.08 |  |  | 1991-07-30 | 4:00 | 17.2 | 62.96 |  |  | 1994-07-30 | 4:00 | 22.2 | 71.96 | [5 empty] | 23.9 | 75.02 |  |  |  | 17.1 | 62.78 |  |  |  |  | 15 | 59 |  |  |  |  | 18.3 | 64.94 | [5 empty] | 19.4 | 66.92 |  |  |  | 19.4 | 66.92 |  |  |  |  | 15 | 59 |  |  |  |  | 20 | 68
1994-07-30 | 5:00 | 23.9 | 75.02 | SATURDAY | On | 1987-07-30 | 5:00 | 20.6 | 69.08 |  |  | 1991-07-30 | 5:00 | 17 | 62.6 |  |  | 1994-07-30 | 5:00 | 22.2 | 71.96 | [5 empty] | 23.9 | 75.02 |  |  |  | 17 | 62.6 |  |  |  |  | 14.4 | 57.92 |  |  |  |  | 18.5 | 65.3 | [5 empty] | 18.9 | 66.02 |  |  |  | 20 | 68 |  |  |  |  | 14.4 | 57.92 |  |  |  |  | 19.4 | 66.92
1994-07-30 | 6:00 | 23.9 | 75.02 | SATURDAY | On | 1987-07-30 | 6:00 | 20.6 | 69.08 |  |  | 1991-07-30 | 6:00 | 17.8 | 64.04 |  |  | 1994-07-30 | 6:00 | 22.2 | 71.96 | [5 empty] | 24.4 | 75.92 |  |  |  | 17 | 62.6 |  |  |  |  | 14.4 | 57.92 |  |  |  |  | 18.7 | 65.66 | [5 empty] | 20 | 68 |  |  |  | 18.9 | 66.02 |  |  |  |  | 15.6 | 60.08 |  |  |  |  | 20 | 68
1994-07-30 | 7:00 | 24.4 | 75.92 | SATURDAY | On | 1987-07-30 | 7:00 | 21.7 | 71.06 |  |  | 1991-07-30 | 7:00 | 18.9 | 66.02 |  |  | 1994-07-30 | 7:00 | 22.2 | 71.96 | [5 empty] | 24.4 | 75.92 |  |  |  | 18 | 64.4 |  |  |  |  | 14.4 | 57.92 |  |  |  |  | 18.9 | 66.02 | [5 empty] | 21.7 | 71.06 |  |  |  | 19.4 | 66.92 |  |  |  |  | 16.7 | 62.06 |  |  |  |  | 23.3 | 73.94
1994-07-30 | 8:00 | 27.2 | 80.96 | SATURDAY | On | 1987-07-30 | 8:00 | 23.9 | 75.02 |  |  | 1991-07-30 | 8:00 | 19.4 | 66.92 |  |  | 1994-07-30 | 8:00 | 23.9 | 75.02 | [5 empty] | 24.4 | 75.92 |  |  |  | 19 | 66.2 |  |  |  |  | 15.6 | 60.08 |  |  |  |  | 19.1 | 66.38 | [5 empty] | 25 | 77 |  |  |  | 20.6 | 69.08 |  |  |  |  | 20 | 68 |  |  |  |  | 26.7 | 80.06
1994-07-30 | 9:00 | 27.8 | 82.04 | SATURDAY | On | 1987-07-30 | 9:00 | 25 | 77 |  |  | 1991-07-30 | 9:00 | 21.1 | 69.98 |  |  | 1994-07-30 | 9:00 | 25.6 | 78.08 | [5 empty] | 25 | 77 |  |  |  | 19 | 66.2 |  |  |  |  | 16.1 | 60.98 |  |  |  |  | 19.2 | 66.56 | [5 empty] | 27.8 | 82.04 |  |  |  | 22.8 | 73.04 |  |  |  |  | 22.8 | 73.04 |  |  |  |  | 27.8 | 82.04
1994-07-30 | 10:00 | 28.9 | 84.02 | SATURDAY | On | 1987-07-30 | 10:00 | 25.6 | 78.08 |  |  | 1991-07-30 | 10:00 | 22.8 | 73.04 |  |  | 1994-07-30 | 10:00 | 26.1 | 78.98 | [5 empty] | 25.6 | 78.08 |  |  |  | 21 | 69.8 |  |  |  |  | 17.8 | 64.04 |  |  |  |  | 19.4 | 66.92 | [5 empty] | 28.9 | 84.02 |  |  |  | 23.9 | 75.02 |  |  |  |  | 25 | 77 |  |  |  |  | 29.4 | 84.92
1994-07-30 | 11:00 | 30 | 86 | SATURDAY | On | 1987-07-30 | 11:00 | 27.2 | 80.96 |  |  | 1991-07-30 | 11:00 | 22.8 | 73.04 |  |  | 1994-07-30 | 11:00 | 26.1 | 78.98 | [5 empty] | 26.7 | 80.06 |  |  |  | 22 | 71.6 |  |  |  |  | 18.3 | 64.94 |  |  |  |  | 20.3 | 68.54 | [5 empty] | 30 | 86 |  |  |  | 25 | 77 |  |  |  |  | 26.7 | 80.06 |  |  |  |  | 30 | 86
1994-07-30 | 12:00 | 31.7 | 89.06 | SATURDAY | On | 1987-07-30 | 12:00 | 28.3 | 82.94 |  |  | 1991-07-30 | 12:00 | 22.8 | 73.04 |  |  | 1994-07-30 | 12:00 | 26.1 | 78.98 | [5 empty] | 27.2 | 80.96 |  |  |  | 23 | 73.4 |  |  |  |  | 17.8 | 64.04 |  |  |  |  | 21.3 | 70.34 | [5 empty] | 30 | 86 |  |  |  | 25.6 | 78.08 |  |  |  |  | 28.3 | 82.94 |  |  |  |  | 30.6 | 87.08
1994-07-30 | 13:00 | 31.7 | 89.06 | SATURDAY | On | 1987-07-30 | 13:00 | 27.8 | 82.04 |  |  | 1991-07-30 | 13:00 | 23.3 | 73.94 |  |  | 1994-07-30 | 13:00 | 27.2 | 80.96 | [5 empty] | 28.3 | 82.94 |  |  |  | 22 | 71.6 |  |  |  |  | 18.9 | 66.02 |  |  |  |  | 22.2 | 71.96 | [5 empty] | 31.1 | 87.98 |  |  |  | 25.6 | 78.08 |  |  |  |  | 28.9 | 84.02 |  |  |  |  | 31.1 | 87.98
1994-07-30 | 14:00 | 31.1 | 87.98 | SATURDAY | On | 1987-07-30 | 14:00 | 27.2 | 80.96 |  |  | 1991-07-30 | 14:00 | 23.9 | 75.02 |  |  | 1994-07-30 | 14:00 | 27.2 | 80.96 | [5 empty] | 27.8 | 82.04 |  |  |  | 22 | 71.6 |  |  |  |  | 19.4 | 66.92 |  |  |  |  | 23.3 | 73.94 | [5 empty] | 31.7 | 89.06 |  |  |  | 25.6 | 78.08 |  |  |  |  | 28.9 | 84.02 |  |  |  |  | 32.2 | 89.96
1994-07-30 | 15:00 | 30.6 | 87.08 | SATURDAY | On | 1987-07-30 | 15:00 | 27.8 | 82.04 |  |  | 1991-07-30 | 15:00 | 23.5 | 74.3 |  |  | 1994-07-30 | 15:00 | 25.6 | 78.08 | [5 empty] | 27.8 | 82.04 |  |  |  | 22 | 71.6 |  |  |  |  | 21.1 | 69.98 |  |  |  |  | 24.5 | 76.1 | [5 empty] | 31.7 | 89.06 |  |  |  | 24.4 | 75.92 |  |  |  |  | 30 | 86 |  |  |  |  | 32.8 | 91.04
1994-07-30 | 16:00 | 30 | 86 | SATURDAY | On | 1987-07-30 | 16:00 | 24.4 | 75.92 |  |  | 1991-07-30 | 16:00 | 22.8 | 73.04 |  |  | 1994-07-30 | 16:00 | 26.1 | 78.98 | [5 empty] | 27.2 | 80.96 |  |  |  | 22 | 71.6 |  |  |  |  | 18.9 | 66.02 |  |  |  |  | 25.6 | 78.08 | [5 empty] | 30.6 | 87.08 |  |  |  | 25 | 77 |  |  |  |  | 29.4 | 84.92 |  |  |  |  | 32.2 | 89.96
1994-07-30 | 17:00 | 29.4 | 84.92 | SATURDAY | On | 1987-07-30 | 17:00 | 25.6 | 78.08 |  |  | 1991-07-30 | 17:00 | 22.2 | 71.96 |  |  | 1994-07-30 | 17:00 | 26.7 | 80.06 | [5 empty] | 25.6 | 78.08 |  |  |  | 21.6 | 70.88 |  |  |  |  | 19.4 | 66.92 |  |  |  |  | 24.7 | 76.46 | [5 empty] | 30.6 | 87.08 |  |  |  | 24.4 | 75.92 |  |  |  |  | 29.4 | 84.92 |  |  |  |  | 31.7 | 89.06
1994-07-30 | 18:00 | 28.9 | 84.02 | SATURDAY | On | 1987-07-30 | 18:00 | 26.1 | 78.98 |  |  | 1991-07-30 | 18:00 | 21.7 | 71.06 |  |  | 1994-07-30 | 18:00 | 26.1 | 78.98 | [5 empty] | 25 | 77 |  |  |  | 21 | 69.8 |  |  |  |  | 18.3 | 64.94 |  |  |  |  | 23.7 | 74.66 | [5 empty] | 30 | 86 |  |  |  | 24.4 | 75.92 |  |  |  |  | 27.8 | 82.04 |  |  |  |  | 30.6 | 87.08
1994-07-30 | 19:00 | 27.2 | 80.96 | SATURDAY | On | 1987-07-30 | 19:00 | 25 | 77 |  |  | 1991-07-30 | 19:00 | 20.7 | 69.26 |  |  | 1994-07-30 | 19:00 | 24.4 | 75.92 | [5 empty] | 24.4 | 75.92 |  |  |  | 21 | 69.8 |  |  |  |  | 16.7 | 62.06 |  |  |  |  | 22.8 | 73.04 | [5 empty] | 28.3 | 82.94 |  |  |  | 23.3 | 73.94 |  |  |  |  | 26.7 | 80.06 |  |  |  |  | 27.2 | 80.96
1994-07-30 | 20:00 | 26.1 | 78.98 | SATURDAY | On | 1987-07-30 | 20:00 | 25 | 77 |  |  | 1991-07-30 | 20:00 | 19.4 | 66.92 |  |  | 1994-07-30 | 20:00 | 23.9 | 75.02 | [5 empty] | 23.9 | 75.02 |  |  |  | 20 | 68 |  |  |  |  | 15 | 59 |  |  |  |  | 20.8 | 69.44 | [5 empty] | 26.7 | 80.06 |  |  |  | 22.2 | 71.96 |  |  |  |  | 25.6 | 78.08 |  |  |  |  | 22.8 | 73.04
1994-07-30 | 21:00 | 25.6 | 78.08 | SATURDAY | On | 1987-07-30 | 21:00 | 24.4 | 75.92 |  |  | 1991-07-30 | 21:00 | 18.3 | 64.94 |  |  | 1994-07-30 | 21:00 | 23.3 | 73.94 | [5 empty] | 23.9 | 75.02 |  |  |  | 20 | 68 |  |  |  |  | 13.9 | 57.02 |  |  |  |  | 18.7 | 65.66 | [5 empty] | 25.6 | 78.08 |  |  |  | 21.7 | 71.06 |  |  |  |  | 22.8 | 73.04 |  |  |  |  | 21.1 | 69.98
1994-07-30 | 22:00 | 25.6 | 78.08 | SATURDAY | On | 1987-07-30 | 22:00 | 24.4 | 75.92 |  |  | 1991-07-30 | 22:00 | 16.7 | 62.06 |  |  | 1994-07-30 | 22:00 | 22.8 | 73.04 | [5 empty] | 23.9 | 75.02 |  |  |  | 19 | 66.2 |  |  |  |  | 13.3 | 55.94 |  |  |  |  | 16.7 | 62.06 | [5 empty] | 24.4 | 75.92 |  |  |  | 21.1 | 69.98 |  |  |  |  | 22.2 | 71.96 |  |  |  |  | 20.6 | 69.08
1994-07-30 | 23:00 | 25.6 | 78.08 | SATURDAY | On | 1987-07-30 | 23:00 | 24.4 | 75.92 |  |  | 1991-07-30 | 23:00 | 16.7 | 62.06 |  |  | 1994-07-30 | 23:00 | 22.2 | 71.96 | [5 empty] | 23.3 | 73.94 |  |  |  | 19 | 66.2 |  |  |  |  | 12.8 | 55.04 |  |  |  |  | 16.1 | 60.98 | [5 empty] | 24.4 | 75.92 |  |  |  | 20 | 68 |  |  |  |  | 22.2 | 71.96 |  |  |  |  | 19.4 | 66.92
1994-07-30 | 24:00 | 26.1 | 78.98 | SATURDAY | On | 1987-07-30 | 24:00 | 23.9 | 75.02 |  |  | 1991-07-30 | 24:00 | 16.7 | 62.06 |  |  | 1994-07-30 | 24:00 | 23.3 | 73.94 | [5 empty] | 23.3 | 73.94 |  |  |  | 19 | 66.2 |  |  |  |  | 12.2 | 53.96 |  |  |  |  | 15.6 | 60.08 | [5 empty] | 23.3 | 73.94 |  |  |  | 19.4 | 66.92 |  |  |  |  | 22.2 | 71.96 |  |  |  |  | 19.4 | 66.92
1994-07-31 | 1:00 | 25.6 | 78.08 | SUNDAY | On | 1987-07-31 | 1:00 | 22.8 | 73.04 |  |  | 1991-07-31 | 1:00 | 16.8 | 62.24 |  |  | 1994-07-31 | 1:00 | 23.3 | 73.94 | [5 empty] | 23.3 | 73.94 |  |  |  | 19 | 66.2 |  |  |  |  | 11.7 | 53.06 |  |  |  |  | 15 | 59 | [5 empty] | 23.3 | 73.94 |  |  |  | 18.9 | 66.02 |  |  |  |  | 22.2 | 71.96 |  |  |  |  | 22.8 | 73.04
1994-07-31 | 2:00 | 25.6 | 78.08 | SUNDAY | On | 1987-07-31 | 2:00 | 23.3 | 73.94 |  |  | 1991-07-31 | 2:00 | 16.7 | 62.06 |  |  | 1994-07-31 | 2:00 | 23.3 | 73.94 | [5 empty] | 22.8 | 73.04 |  |  |  | 18.4 | 65.12 |  |  |  |  | 11.7 | 53.06 |  |  |  |  | 15.2 | 59.36 | [5 empty] | 22.8 | 73.04 |  |  |  | 18.9 | 66.02 |  |  |  |  | 21.7 | 71.06 |  |  |  |  | 21.1 | 69.98
1994-07-31 | 3:00 | 25 | 77 | SUNDAY | On | 1987-07-31 | 3:00 | 22.2 | 71.96 |  |  | 1991-07-31 | 3:00 | 16.7 | 62.06 |  |  | 1994-07-31 | 3:00 | 23.9 | 75.02 | [5 empty] | 22.8 | 73.04 |  |  |  | 18 | 64.4 |  |  |  |  | 11.7 | 53.06 |  |  |  |  | 15.4 | 59.72 | [5 empty] | 22.2 | 71.96 |  |  |  | 18.3 | 64.94 |  |  |  |  | 21.1 | 69.98 |  |  |  |  | 20.6 | 69.08
1994-07-31 | 4:00 | 25 | 77 | SUNDAY | On | 1987-07-31 | 4:00 | 22.2 | 71.96 |  |  | 1991-07-31 | 4:00 | 17.2 | 62.96 |  |  | 1994-07-31 | 4:00 | 23.9 | 75.02 | [5 empty] | 22.8 | 73.04 |  |  |  | 18 | 64.4 |  |  |  |  | 11.7 | 53.06 |  |  |  |  | 15.6 | 60.08 | [5 empty] | 22.2 | 71.96 |  |  |  | 17.8 | 64.04 |  |  |  |  | 21.7 | 71.06 |  |  |  |  | 20 | 68
1994-07-31 | 5:00 | 25.6 | 78.08 | SUNDAY | On | 1987-07-31 | 5:00 | 22.8 | 73.04 |  |  | 1991-07-31 | 5:00 | 16.7 | 62.06 |  |  | 1994-07-31 | 5:00 | 23.3 | 73.94 | [5 empty] | 22.8 | 73.04 |  |  |  | 18 | 64.4 |  |  |  |  | 11.1 | 51.98 |  |  |  |  | 16.5 | 61.7 | [5 empty] | 22.8 | 73.04 |  |  |  | 17.8 | 64.04 |  |  |  |  | 22.8 | 73.04 |  |  |  |  | 18.3 | 64.94
1994-07-31 | 6:00 | 25.6 | 78.08 | SUNDAY | On | 1987-07-31 | 6:00 | 22.2 | 71.96 |  |  | 1991-07-31 | 6:00 | 17.2 | 62.96 |  |  | 1994-07-31 | 6:00 | 23.3 | 73.94 | [5 empty] | 22.8 | 73.04 |  |  |  | 18 | 64.4 |  |  |  |  | 11.7 | 53.06 |  |  |  |  | 17.4 | 63.32 | [5 empty] | 22.8 | 73.04 |  |  |  | 17.2 | 62.96 |  |  |  |  | 23.3 | 73.94 |  |  |  |  | 16.7 | 62.06
1994-07-31 | 7:00 | 25 | 77 | SUNDAY | On | 1987-07-31 | 7:00 | 22.2 | 71.96 |  |  | 1991-07-31 | 7:00 | 18.9 | 66.02 |  |  | 1994-07-31 | 7:00 | 23.9 | 75.02 | [5 empty] | 23.3 | 73.94 |  |  |  | 18.9 | 66.02 |  |  |  |  | 12.8 | 55.04 |  |  |  |  | 18.3 | 64.94 | [5 empty] | 22.2 | 71.96 |  |  |  | 17.8 | 64.04 |  |  |  |  | 23.9 | 75.02 |  |  |  |  | 16.1 | 60.98
1994-07-31 | 8:00 | 25 | 77 | SUNDAY | On | 1987-07-31 | 8:00 | 23.9 | 75.02 |  |  | 1991-07-31 | 8:00 | 20.6 | 69.08 |  |  | 1994-07-31 | 8:00 | 25.6 | 78.08 | [5 empty] | 25 | 77 |  |  |  | 19.9 | 67.82 |  |  |  |  | 13.9 | 57.02 |  |  |  |  | 20 | 68 | [5 empty] | 20 | 68 |  |  |  | 20.6 | 69.08 |  |  |  |  | 23.9 | 75.02 |  |  |  |  | 16.1 | 60.98
1994-07-31 | 9:00 | 25.6 | 78.08 | SUNDAY | On | 1987-07-31 | 9:00 | 23.9 | 75.02 |  |  | 1991-07-31 | 9:00 | 22.8 | 73.04 |  |  | 1994-07-31 | 9:00 | 26.1 | 78.98 | [5 empty] | 25.6 | 78.08 |  |  |  | 19.8 | 67.64 |  |  |  |  | 15 | 59 |  |  |  |  | 21.6 | 70.88 | [5 empty] | 18.9 | 66.02 |  |  |  | 22.8 | 73.04 |  |  |  |  | 25 | 77 |  |  |  |  | 15.6 | 60.08
1994-07-31 | 10:00 | 26.7 | 80.06 | SUNDAY | On | 1987-07-31 | 10:00 | 24.4 | 75.92 |  |  | 1991-07-31 | 10:00 | 23.3 | 73.94 |  |  | 1994-07-31 | 10:00 | 26.1 | 78.98 | [5 empty] | 26.1 | 78.98 |  |  |  | 19.8 | 67.64 |  |  |  |  | 14.4 | 57.92 |  |  |  |  | 23.3 | 73.94 | [5 empty] | 17.2 | 62.96 |  |  |  | 24.4 | 75.92 |  |  |  |  | 26.1 | 78.98 |  |  |  |  | 15.6 | 60.08
1994-07-31 | 11:00 | 27.2 | 80.96 | SUNDAY | On | 1987-07-31 | 11:00 | 25 | 77 |  |  | 1991-07-31 | 11:00 | 23.3 | 73.94 |  |  | 1994-07-31 | 11:00 | 27.2 | 80.96 | [5 empty] | 25.6 | 78.08 |  |  |  | 19.7 | 67.46 |  |  |  |  | 14.4 | 57.92 |  |  |  |  | 24.8 | 76.64 | [5 empty] | 17.2 | 62.96 |  |  |  | 25 | 77 |  |  |  |  | 27.8 | 82.04 |  |  |  |  | 15.6 | 60.08
1994-07-31 | 12:00 | 27.8 | 82.04 | SUNDAY | On | 1987-07-31 | 12:00 | 26.7 | 80.06 |  |  | 1991-07-31 | 12:00 | 24.4 | 75.92 |  |  | 1994-07-31 | 12:00 | 28.9 | 84.02 | [5 empty] | 27.8 | 82.04 |  |  |  | 20.3 | 68.54 |  |  |  |  | 15 | 59 |  |  |  |  | 26.3 | 79.34 | [5 empty] | 17.2 | 62.96 |  |  |  | 25.6 | 78.08 |  |  |  |  | 28.9 | 84.02 |  |  |  |  | 16.1 | 60.98
1994-07-31 | 13:00 | 28.9 | 84.02 | SUNDAY | On | 1987-07-31 | 13:00 | 27.2 | 80.96 |  |  | 1991-07-31 | 13:00 | 26.1 | 78.98 |  |  | 1994-07-31 | 13:00 | 27.8 | 82.04 | [5 empty] | 30 | 86 |  |  |  | 20.6 | 69.08 |  |  |  |  | 15 | 59 |  |  |  |  | 27.8 | 82.04 | [5 empty] | 17.8 | 64.04 |  |  |  | 26.1 | 78.98 |  |  |  |  | 30.6 | 87.08 |  |  |  |  | 17.2 | 62.96
1994-07-31 | 14:00 | 28.3 | 82.94 | SUNDAY | On | 1987-07-31 | 14:00 | 28.3 | 82.94 |  |  | 1991-07-31 | 14:00 | 26.7 | 80.06 |  |  | 1994-07-31 | 14:00 | 27.2 | 80.96 | [5 empty] | 29.4 | 84.92 |  |  |  | 19.5 | 67.1 |  |  |  |  | 15.6 | 60.08 |  |  |  |  | 28.7 | 83.66 | [5 empty] | 17.8 | 64.04 |  |  |  | 25 | 77 |  |  |  |  | 31.1 | 87.98 |  |  |  |  | 17.8 | 64.04
1994-07-31 | 15:00 | 28.3 | 82.94 | SUNDAY | On | 1987-07-31 | 15:00 | 28.9 | 84.02 |  |  | 1991-07-31 | 15:00 | 27.8 | 82.04 |  |  | 1994-07-31 | 15:00 | 27.2 | 80.96 | [5 empty] | 28.3 | 82.94 |  |  |  | 19.5 | 67.1 |  |  |  |  | 15.6 | 60.08 |  |  |  |  | 29.7 | 85.46 | [5 empty] | 17.8 | 64.04 |  |  |  | 25.6 | 78.08 |  |  |  |  | 30.6 | 87.08 |  |  |  |  | 17.8 | 64.04
1994-07-31 | 16:00 | 28.9 | 84.02 | SUNDAY | On | 1987-07-31 | 16:00 | 26.7 | 80.06 |  |  | 1991-07-31 | 16:00 | 26.7 | 80.06 |  |  | 1994-07-31 | 16:00 | 26.7 | 80.06 | [5 empty] | 27.8 | 82.04 |  |  |  | 19.4 | 66.92 |  |  |  |  | 15.6 | 60.08 |  |  |  |  | 30.6 | 87.08 | [5 empty] | 17.8 | 64.04 |  |  |  | 27.2 | 80.96 |  |  |  |  | 23.3 | 73.94 |  |  |  |  | 17.8 | 64.04
1994-07-31 | 17:00 | 27.8 | 82.04 | SUNDAY | On | 1987-07-31 | 17:00 | 26.1 | 78.98 |  |  | 1991-07-31 | 17:00 | 25 | 77 |  |  | 1994-07-31 | 17:00 | 25 | 77 | [5 empty] | 27.2 | 80.96 |  |  |  | 18.4 | 65.12 |  |  |  |  | 15.6 | 60.08 |  |  |  |  | 29.7 | 85.46 | [5 empty] | 18.3 | 64.94 |  |  |  | 26.7 | 80.06 |  |  |  |  | 25 | 77 |  |  |  |  | 18.3 | 64.94
1994-07-31 | 18:00 | 27.8 | 82.04 | SUNDAY | On | 1987-07-31 | 18:00 | 25.6 | 78.08 |  |  | 1991-07-31 | 18:00 | 25 | 77 |  |  | 1994-07-31 | 18:00 | 23.9 | 75.02 | [5 empty] | 26.1 | 78.98 |  |  |  | 18.3 | 64.94 |  |  |  |  | 15.6 | 60.08 |  |  |  |  | 28.7 | 83.66 | [5 empty] | 18.3 | 64.94 |  |  |  | 26.7 | 80.06 |  |  |  |  | 23.9 | 75.02 |  |  |  |  | 18.3 | 64.94
1994-07-31 | 19:00 | 27.2 | 80.96 | SUNDAY | On | 1987-07-31 | 19:00 | 24.4 | 75.92 |  |  | 1991-07-31 | 19:00 | 23.3 | 73.94 |  |  | 1994-07-31 | 19:00 | 24.4 | 75.92 | [5 empty] | 25.6 | 78.08 |  |  |  | 18.2 | 64.76 |  |  |  |  | 15.6 | 60.08 |  |  |  |  | 27.8 | 82.04 | [5 empty] | 17.8 | 64.04 |  |  |  | 26.1 | 78.98 |  |  |  |  | 23.3 | 73.94 |  |  |  |  | 18.3 | 64.94
1994-07-31 | 20:00 | 26.7 | 80.06 | SUNDAY | On | 1987-07-31 | 20:00 | 23.9 | 75.02 |  |  | 1991-07-31 | 20:00 | 22.2 | 71.96 |  |  | 1994-07-31 | 20:00 | 24.4 | 75.92 | [5 empty] | 24.4 | 75.92 |  |  |  | 16.2 | 61.16 |  |  |  |  | 15.6 | 60.08 |  |  |  |  | 26.7 | 80.06 | [5 empty] | 17.8 | 64.04 |  |  |  | 25 | 77 |  |  |  |  | 22.8 | 73.04 |  |  |  |  | 17.8 | 64.04
1994-07-31 | 21:00 | 26.7 | 80.06 | SUNDAY | On | 1987-07-31 | 21:00 | 22.8 | 73.04 |  |  | 1991-07-31 | 21:00 | 21.7 | 71.06 |  |  | 1994-07-31 | 21:00 | 23.9 | 75.02 | [5 empty] | 24.4 | 75.92 |  |  |  | 16.1 | 60.98 |  |  |  |  | 15.6 | 60.08 |  |  |  |  | 25.5 | 77.9 | [5 empty] | 16.1 | 60.98 |  |  |  | 23.9 | 75.02 |  |  |  |  | 22.8 | 73.04 |  |  |  |  | 16.7 | 62.06
1994-07-31 | 22:00 | 25.7 | 78.26 | SUNDAY | On | 1987-07-31 | 22:00 | 22.5 | 72.5 |  |  | 1991-07-31 | 22:00 | 21.5 | 70.7 |  |  | 1994-07-31 | 22:00 | 23.9 | 75.02 | [5 empty] | 24.3 | 75.74 |  |  |  | 16.4 | 61.52 |  |  |  |  | 15.2 | 59.36 |  |  |  |  | 23.9 | 75.02 | [5 empty] | 16.7 | 62.06 |  |  |  | 22.3 | 72.14 |  |  |  |  | 21.5 | 70.7 |  |  |  |  | 16.5 | 61.7
1994-07-31 | 23:00 | 24.6 | 76.28 | SUNDAY | On | 1987-07-31 | 23:00 | 22.2 | 71.96 |  |  | 1991-07-31 | 23:00 | 21.4 | 70.52 |  |  | 1994-07-31 | 23:00 | 23.9 | 75.02 | [5 empty] | 24.3 | 75.74 |  |  |  | 16.7 | 62.06 |  |  |  |  | 14.8 | 58.64 |  |  |  |  | 22.3 | 72.14 | [5 empty] | 17.2 | 62.96 |  |  |  | 20.7 | 69.26 |  |  |  |  | 20.3 | 68.54 |  |  |  |  | 16.4 | 61.52
1994-07-31 | 24:00 | 23.6 | 74.48 | SUNDAY | On | 1987-07-31 | 24:00 | 21.9 | 71.42 |  |  | 1991-07-31 | 24:00 | 21.2 | 70.16 |  |  | 1994-07-31 | 24:00 | 23.9 | 75.02 | [5 empty] | 24.2 | 75.56 |  |  |  | 17 | 62.6 |  |  |  |  | 14.4 | 57.92 |  |  |  |  | 20.7 | 69.26 | [5 empty] | 17.8 | 64.04 |  |  |  | 19.1 | 66.38 |  |  |  |  | 19 | 66.2 |  |  |  |  | 16.2 | 61.16
1998-08-01 | 1:00 | 22.5 | 72.5 | SATURDAY | On | 1987-08-01 | 1:00 | 21.5 | 70.7 |  |  | 1994-08-01 | 1:00 | 21 | 69.8 |  |  | 1995-08-01 | 1:00 | 23.9 | 75.02 | [5 empty] | 24.1 | 75.38 |  |  |  | 17.4 | 63.32 |  |  |  |  | 14 | 57.2 |  |  |  |  | 19.2 | 66.56 | [5 empty] | 18.3 | 64.94 |  |  |  | 17.6 | 63.68 |  |  |  |  | 17.7 | 63.86 |  |  |  |  | 16.1 | 60.98
1998-08-01 | 2:00 | 21.5 | 70.7 | SATURDAY | On | 1987-08-01 | 2:00 | 21.2 | 70.16 |  |  | 1994-08-01 | 2:00 | 20.8 | 69.44 |  |  | 1995-08-01 | 2:00 | 23.9 | 75.02 | [5 empty] | 24 | 75.2 |  |  |  | 17.7 | 63.86 |  |  |  |  | 13.6 | 56.48 |  |  |  |  | 17.6 | 63.68 | [5 empty] | 18.9 | 66.02 |  |  |  | 16 | 60.8 |  |  |  |  | 16.4 | 61.52 |  |  |  |  | 15.9 | 60.62
1998-08-01 | 3:00 | 20.4 | 68.72 | SATURDAY | On | 1987-08-01 | 3:00 | 20.9 | 69.62 |  |  | 1994-08-01 | 3:00 | 20.7 | 69.26 |  |  | 1995-08-01 | 3:00 | 23.9 | 75.02 | [5 empty] | 24 | 75.2 |  |  |  | 18 | 64.4 |  |  |  |  | 13.2 | 55.76 |  |  |  |  | 16 | 60.8 | [5 empty] | 19.4 | 66.92 |  |  |  | 14.4 | 57.92 |  |  |  |  | 15.2 | 59.36 |  |  |  |  | 15.8 | 60.44
1998-08-01 | 4:00 | 19.4 | 66.92 | SATURDAY | On | 1987-08-01 | 4:00 | 20.6 | 69.08 |  |  | 1994-08-01 | 4:00 | 20.5 | 68.9 |  |  | 1995-08-01 | 4:00 | 23.9 | 75.02 | [5 empty] | 23.9 | 75.02 |  |  |  | 18.3 | 64.94 |  |  |  |  | 12.8 | 55.04 |  |  |  |  | 14.4 | 57.92 | [5 empty] | 20 | 68 |  |  |  | 12.8 | 55.04 |  |  |  |  | 13.9 | 57.02 |  |  |  |  | 15.6 | 60.08
1998-08-01 | 5:00 | 18.9 | 66.02 | SATURDAY | On | 1987-08-01 | 5:00 | 18.9 | 66.02 |  |  | 1994-08-01 | 5:00 | 20.5 | 68.9 |  |  | 1995-08-01 | 5:00 | 23.9 | 75.02 | [5 empty] | 23.3 | 73.94 |  |  |  | 18.3 | 64.94 |  |  |  |  | 12.2 | 53.96 |  |  |  |  | 13.9 | 57.02 | [5 empty] | 20 | 68 |  |  |  | 11.1 | 51.98 |  |  |  |  | 12.8 | 55.04 |  |  |  |  | 16.1 | 60.98
1998-08-01 | 6:00 | 19.4 | 66.92 | SATURDAY | On | 1987-08-01 | 6:00 | 18.9 | 66.02 |  |  | 1994-08-01 | 6:00 | 20.5 | 68.9 |  |  | 1995-08-01 | 6:00 | 23.9 | 75.02 | [5 empty] | 24.4 | 75.92 |  |  |  | 18.8 | 65.84 |  |  |  |  | 12.2 | 53.96 |  |  |  |  | 14.4 | 57.92 | [5 empty] | 19.4 | 66.92 |  |  |  | 11.1 | 51.98 |  |  |  |  | 13.9 | 57.02 |  |  |  |  | 16.7 | 62.06
1998-08-01 | 7:00 | 20 | 68 | SATURDAY | On | 1987-08-01 | 7:00 | 20.6 | 69.08 |  |  | 1994-08-01 | 7:00 | 23.3 | 73.94 |  |  | 1995-08-01 | 7:00 | 25.6 | 78.08 | [5 empty] | 26.7 | 80.06 |  |  |  | 20.5 | 68.9 |  |  |  |  | 13.3 | 55.94 |  |  |  |  | 16.1 | 60.98 | [5 empty] | 20 | 68 |  |  |  | 13.9 | 57.02 |  |  |  |  | 17.8 | 64.04 |  |  |  |  | 18.3 | 64.94
1998-08-01 | 8:00 | 21.1 | 69.98 | SATURDAY | On | 1987-08-01 | 8:00 | 21.1 | 69.98 |  |  | 1994-08-01 | 8:00 | 25 | 77 |  |  | 1995-08-01 | 8:00 | 26.7 | 80.06 | [5 empty] | 27.8 | 82.04 |  |  |  | 21.6 | 70.88 |  |  |  |  | 15 | 59 |  |  |  |  | 17.8 | 64.04 | [5 empty] | 20.6 | 69.08 |  |  |  | 17.2 | 62.96 |  |  |  |  | 20.6 | 69.08 |  |  |  |  | 20.6 | 69.08
1998-08-01 | 9:00 | 22.2 | 71.96 | SATURDAY | On | 1987-08-01 | 9:00 | 22.8 | 73.04 |  |  | 1994-08-01 | 9:00 | 25.5 | 77.9 |  |  | 1995-08-01 | 9:00 | 28.3 | 82.94 | [5 empty] | 29.4 | 84.92 |  |  |  | 23.8 | 74.84 |  |  |  |  | 17.2 | 62.96 |  |  |  |  | 18.9 | 66.02 | [5 empty] | 22.8 | 73.04 |  |  |  | 19.4 | 66.92 |  |  |  |  | 21.7 | 71.06 |  |  |  |  | 21.7 | 71.06
1998-08-01 | 10:00 | 23.9 | 75.02 | SATURDAY | On | 1987-08-01 | 10:00 | 25 | 77 |  |  | 1994-08-01 | 10:00 | 26.6 | 79.88 |  |  | 1995-08-01 | 10:00 | 29.4 | 84.92 | [5 empty] | 30 | 86 |  |  |  | 27.2 | 80.96 |  |  |  |  | 18.3 | 64.94 |  |  |  |  | 20.6 | 69.08 | [5 empty] | 25 | 77 |  |  |  | 21.1 | 69.98 |  |  |  |  | 22.8 | 73.04 |  |  |  |  | 23.9 | 75.02
1998-08-01 | 11:00 | 24.4 | 75.92 | SATURDAY | On | 1987-08-01 | 11:00 | 25.6 | 78.08 |  |  | 1994-08-01 | 11:00 | 26.1 | 78.98 |  |  | 1995-08-01 | 11:00 | 30.6 | 87.08 | [5 empty] | 31.1 | 87.98 |  |  |  | 28.3 | 82.94 |  |  |  |  | 20 | 68 |  |  |  |  | 21.7 | 71.06 | [5 empty] | 27.8 | 82.04 |  |  |  | 20.6 | 69.08 |  |  |  |  | 23.9 | 75.02 |  |  |  |  | 24.4 | 75.92
1998-08-01 | 12:00 | 25.6 | 78.08 | SATURDAY | On | 1987-08-01 | 12:00 | 26.7 | 80.06 |  |  | 1994-08-01 | 12:00 | 27.2 | 80.96 |  |  | 1995-08-01 | 12:00 | 32.2 | 89.96 | [5 empty] | 30.6 | 87.08 |  |  |  | 29.3 | 84.74 |  |  |  |  | 20.6 | 69.08 |  |  |  |  | 22.8 | 73.04 | [5 empty] | 28.3 | 82.94 |  |  |  | 22.2 | 71.96 |  |  |  |  | 23.3 | 73.94 |  |  |  |  | 25.6 | 78.08
1998-08-01 | 13:00 | 25.6 | 78.08 | SATURDAY | On | 1987-08-01 | 13:00 | 25.6 | 78.08 |  |  | 1994-08-01 | 13:00 | 26.6 | 79.88 |  |  | 1995-08-01 | 13:00 | 31.7 | 89.06 | [5 empty] | 31.1 | 87.98 |  |  |  | 30 | 86 |  |  |  |  | 21.7 | 71.06 |  |  |  |  | 23.3 | 73.94 | [5 empty] | 25 | 77 |  |  |  | 23.3 | 73.94 |  |  |  |  | 23.9 | 75.02 |  |  |  |  | 26.7 | 80.06
1998-08-01 | 14:00 | 26.1 | 78.98 | SATURDAY | On | 1987-08-01 | 14:00 | 25.6 | 78.08 |  |  | 1994-08-01 | 14:00 | 27.2 | 80.96 |  |  | 1995-08-01 | 14:00 | 31.7 | 89.06 | [5 empty] | 31.7 | 89.06 |  |  |  | 29.4 | 84.92 |  |  |  |  | 21.7 | 71.06 |  |  |  |  | 23.9 | 75.02 | [5 empty] | 27.8 | 82.04 |  |  |  | 23.3 | 73.94 |  |  |  |  | 24.4 | 75.92 |  |  |  |  | 26.7 | 80.06
1998-08-01 | 15:00 | 26.1 | 78.98 | SATURDAY | On | 1987-08-01 | 15:00 | 27.2 | 80.96 |  |  | 1994-08-01 | 15:00 | 27.7 | 81.86 |  |  | 1995-08-01 | 15:00 | 30.6 | 87.08 | [5 empty] | 30.6 | 87.08 |  |  |  | 28.8 | 83.84 |  |  |  |  | 22.2 | 71.96 |  |  |  |  | 24.4 | 75.92 | [5 empty] | 27.8 | 82.04 |  |  |  | 23.9 | 75.02 |  |  |  |  | 24.4 | 75.92 |  |  |  |  | 26.7 | 80.06
1998-08-01 | 16:00 | 26.7 | 80.06 | SATURDAY | On | 1987-08-01 | 16:00 | 26.7 | 80.06 |  |  | 1994-08-01 | 16:00 | 26.1 | 78.98 |  |  | 1995-08-01 | 16:00 | 30 | 86 | [5 empty] | 30 | 86 |  |  |  | 22.2 | 71.96 |  |  |  |  | 21.7 | 71.06 |  |  |  |  | 23.3 | 73.94 | [5 empty] | 27.2 | 80.96 |  |  |  | 23.9 | 75.02 |  |  |  |  | 24.4 | 75.92 |  |  |  |  | 27.2 | 80.96
1998-08-01 | 17:00 | 26.7 | 80.06 | SATURDAY | On | 1987-08-01 | 17:00 | 26.1 | 78.98 |  |  | 1994-08-01 | 17:00 | 26.1 | 78.98 |  |  | 1995-08-01 | 17:00 | 28.9 | 84.02 | [5 empty] | 29.4 | 84.92 |  |  |  | 23.3 | 73.94 |  |  |  |  | 21.7 | 71.06 |  |  |  |  | 23.3 | 73.94 | [5 empty] | 25 | 77 |  |  |  | 23.9 | 75.02 |  |  |  |  | 24.4 | 75.92 |  |  |  |  | 27.2 | 80.96
1998-08-01 | 18:00 | 26.1 | 78.98 | SATURDAY | On | 1987-08-01 | 18:00 | 25 | 77 |  |  | 1994-08-01 | 18:00 | 25 | 77 |  |  | 1995-08-01 | 18:00 | 27.8 | 82.04 | [5 empty] | 26.7 | 80.06 |  |  |  | 23.8 | 74.84 |  |  |  |  | 20.6 | 69.08 |  |  |  |  | 22.8 | 73.04 | [5 empty] | 21.7 | 71.06 |  |  |  | 23.3 | 73.94 |  |  |  |  | 23.9 | 75.02 |  |  |  |  | 26.7 | 80.06
1998-08-01 | 19:00 | 24.4 | 75.92 | SATURDAY | On | 1987-08-01 | 19:00 | 24.4 | 75.92 |  |  | 1994-08-01 | 19:00 | 24.4 | 75.92 |  |  | 1995-08-01 | 19:00 | 26.7 | 80.06 | [5 empty] | 26.1 | 78.98 |  |  |  | 23.8 | 74.84 |  |  |  |  | 19.4 | 66.92 |  |  |  |  | 20 | 68 | [5 empty] | 20.6 | 69.08 |  |  |  | 22.2 | 71.96 |  |  |  |  | 22.2 | 71.96 |  |  |  |  | 24.4 | 75.92
1998-08-01 | 20:00 | 23.3 | 73.94 | SATURDAY | On | 1987-08-01 | 20:00 | 23.3 | 73.94 |  |  | 1994-08-01 | 20:00 | 23.3 | 73.94 |  |  | 1995-08-01 | 20:00 | 26.1 | 78.98 | [5 empty] | 25 | 77 |  |  |  | 23.3 | 73.94 |  |  |  |  | 17.8 | 64.04 |  |  |  |  | 18.3 | 64.94 | [5 empty] | 20.6 | 69.08 |  |  |  | 20 | 68 |  |  |  |  | 20.6 | 69.08 |  |  |  |  | 20.6 | 69.08
1998-08-01 | 21:00 | 23.3 | 73.94 | SATURDAY | On | 1987-08-01 | 21:00 | 23.3 | 73.94 |  |  | 1994-08-01 | 21:00 | 21.6 | 70.88 |  |  | 1995-08-01 | 21:00 | 26.1 | 78.98 | [5 empty] | 24.4 | 75.92 |  |  |  | 23.3 | 73.94 |  |  |  |  | 16.7 | 62.06 |  |  |  |  | 15.6 | 60.08 | [5 empty] | 20.6 | 69.08 |  |  |  | 17.8 | 64.04 |  |  |  |  | 18.3 | 64.94 |  |  |  |  | 17.8 | 64.04
1998-08-01 | 22:00 | 22.8 | 73.04 | SATURDAY | On | 1987-08-01 | 22:00 | 23.3 | 73.94 |  |  | 1994-08-01 | 22:00 | 22.7 | 72.86 |  |  | 1995-08-01 | 22:00 | 26.1 | 78.98 | [5 empty] | 24.4 | 75.92 |  |  |  | 22.7 | 72.86 |  |  |  |  | 16.1 | 60.98 |  |  |  |  | 15 | 59 | [5 empty] | 20.6 | 69.08 |  |  |  | 17.8 | 64.04 |  |  |  |  | 17.2 | 62.96 |  |  |  |  | 16.7 | 62.06
1998-08-01 | 23:00 | 22.8 | 73.04 | SATURDAY | On | 1987-08-01 | 23:00 | 22.8 | 73.04 |  |  | 1994-08-01 | 23:00 | 22.2 | 71.96 |  |  | 1995-08-01 | 23:00 | 25.6 | 78.08 | [5 empty] | 25 | 77 |  |  |  | 22.7 | 72.86 |  |  |  |  | 15.6 | 60.08 |  |  |  |  | 14.4 | 57.92 | [5 empty] | 20 | 68 |  |  |  | 17.2 | 62.96 |  |  |  |  | 16.1 | 60.98 |  |  |  |  | 15.6 | 60.08
1998-08-01 | 24:00 | 22.2 | 71.96 | SATURDAY | On | 1987-08-01 | 24:00 | 22.8 | 73.04 |  |  | 1994-08-01 | 24:00 | 22.7 | 72.86 |  |  | 1995-08-01 | 24:00 | 25.6 | 78.08 | [5 empty] | 25 | 77 |  |  |  | 22.7 | 72.86 |  |  |  |  | 15 | 59 |  |  |  |  | 13.3 | 55.94 | [5 empty] | 20 | 68 |  |  |  | 16.1 | 60.98 |  |  |  |  | 16.1 | 60.98 |  |  |  |  | 15 | 59
1998-08-02 | 1:00 | 22.2 | 71.96 | SUNDAY | On | 1987-08-02 | 1:00 | 22.8 | 73.04 |  |  | 1994-08-02 | 1:00 | 22.2 | 71.96 |  |  | 1995-08-02 | 1:00 | 25.6 | 78.08 | [5 empty] | 23.3 | 73.94 |  |  |  | 22.2 | 71.96 |  |  |  |  | 14.4 | 57.92 |  |  |  |  | 12.2 | 53.96 | [5 empty] | 19.4 | 66.92 |  |  |  | 12.8 | 55.04 |  |  |  |  | 15.6 | 60.08 |  |  |  |  | 14.4 | 57.92
1998-08-02 | 2:00 | 21.7 | 71.06 | SUNDAY | On | 1987-08-02 | 2:00 | 22.8 | 73.04 |  |  | 1994-08-02 | 2:00 | 22.2 | 71.96 |  |  | 1995-08-02 | 2:00 | 25 | 77 | [5 empty] | 22.8 | 73.04 |  |  |  | 21.6 | 70.88 |  |  |  |  | 13.3 | 55.94 |  |  |  |  | 11.7 | 53.06 | [5 empty] | 19.4 | 66.92 |  |  |  | 14.4 | 57.92 |  |  |  |  | 14.4 | 57.92 |  |  |  |  | 13.9 | 57.02
1998-08-02 | 3:00 | 21.7 | 71.06 | SUNDAY | On | 1987-08-02 | 3:00 | 22.2 | 71.96 |  |  | 1994-08-02 | 3:00 | 21.1 | 69.98 |  |  | 1995-08-02 | 3:00 | 25 | 77 | [5 empty] | 22.8 | 73.04 |  |  |  | 20.5 | 68.9 |  |  |  |  | 13.3 | 55.94 |  |  |  |  | 11.7 | 53.06 | [5 empty] | 20.6 | 69.08 |  |  |  | 13.3 | 55.94 |  |  |  |  | 14.4 | 57.92 |  |  |  |  | 13.3 | 55.94
1998-08-02 | 4:00 | 21.1 | 69.98 | SUNDAY | On | 1987-08-02 | 4:00 | 22.2 | 71.96 |  |  | 1994-08-02 | 4:00 | 21.1 | 69.98 |  |  | 1995-08-02 | 4:00 | 25 | 77 | [5 empty] | 23.9 | 75.02 |  |  |  | 20 | 68 |  |  |  |  | 12.8 | 55.04 |  |  |  |  | 11.1 | 51.98 | [5 empty] | 18.9 | 66.02 |  |  |  | 12.8 | 55.04 |  |  |  |  | 13.3 | 55.94 |  |  |  |  | 12.8 | 55.04
1998-08-02 | 5:00 | 21.1 | 69.98 | SUNDAY | On | 1987-08-02 | 5:00 | 22.2 | 71.96 |  |  | 1994-08-02 | 5:00 | 21.6 | 70.88 |  |  | 1995-08-02 | 5:00 | 24.4 | 75.92 | [5 empty] | 24.4 | 75.92 |  |  |  | 19.4 | 66.92 |  |  |  |  | 12.8 | 55.04 |  |  |  |  | 10.6 | 51.08 | [5 empty] | 20.6 | 69.08 |  |  |  | 11.7 | 53.06 |  |  |  |  | 12.8 | 55.04 |  |  |  |  | 12.8 | 55.04
1998-08-02 | 6:00 | 20.6 | 69.08 | SUNDAY | On | 1987-08-02 | 6:00 | 22.2 | 71.96 |  |  | 1994-08-02 | 6:00 | 21.6 | 70.88 |  |  | 1995-08-02 | 6:00 | 25 | 77 | [5 empty] | 23.9 | 75.02 |  |  |  | 20.5 | 68.9 |  |  |  |  | 13.3 | 55.94 |  |  |  |  | 11.7 | 53.06 | [5 empty] | 21.1 | 69.98 |  |  |  | 11.1 | 51.98 |  |  |  |  | 13.3 | 55.94 |  |  |  |  | 14.4 | 57.92
1998-08-02 | 7:00 | 22.2 | 71.96 | SUNDAY | On | 1987-08-02 | 7:00 | 22.8 | 73.04 |  |  | 1994-08-02 | 7:00 | 22.7 | 72.86 |  |  | 1995-08-02 | 7:00 | 26.1 | 78.98 | [5 empty] | 25.6 | 78.08 |  |  |  | 23.3 | 73.94 |  |  |  |  | 15 | 59 |  |  |  |  | 15 | 59 | [5 empty] | 22.8 | 73.04 |  |  |  | 15.6 | 60.08 |  |  |  |  | 16.1 | 60.98 |  |  |  |  | 18.3 | 64.94
1998-08-02 | 8:00 | 23.3 | 73.94 | SUNDAY | On | 1987-08-02 | 8:00 | 24.4 | 75.92 |  |  | 1994-08-02 | 8:00 | 26.1 | 78.98 |  |  | 1995-08-02 | 8:00 | 28.3 | 82.94 | [5 empty] | 27.2 | 80.96 |  |  |  | 24.4 | 75.92 |  |  |  |  | 16.1 | 60.98 |  |  |  |  | 17.2 | 62.96 | [5 empty] | 23.9 | 75.02 |  |  |  | 18.3 | 64.94 |  |  |  |  | 18.3 | 64.94 |  |  |  |  | 22.8 | 73.04
1998-08-02 | 9:00 | 24.4 | 75.92 | SUNDAY | On | 1987-08-02 | 9:00 | 25 | 77 |  |  | 1994-08-02 | 9:00 | 25.5 | 77.9 |  |  | 1995-08-02 | 9:00 | 29.4 | 84.92 | [5 empty] | 28.9 | 84.02 |  |  |  | 26.1 | 78.98 |  |  |  |  | 18.3 | 64.94 |  |  |  |  | 19.4 | 66.92 | [5 empty] | 25 | 77 |  |  |  | 19.4 | 66.92 |  |  |  |  | 21.7 | 71.06 |  |  |  |  | 25.6 | 78.08
1998-08-02 | 10:00 | 25 | 77 | SUNDAY | On | 1987-08-02 | 10:00 | 25 | 77 |  |  | 1994-08-02 | 10:00 | 27.6 | 81.68 |  |  | 1995-08-02 | 10:00 | 29.4 | 84.92 | [5 empty] | 28.9 | 84.02 |  |  |  | 27.7 | 81.86 |  |  |  |  | 19.4 | 66.92 |  |  |  |  | 20.6 | 69.08 | [5 empty] | 25 | 77 |  |  |  | 21.1 | 69.98 |  |  |  |  | 23.3 | 73.94 |  |  |  |  | 27.8 | 82.04
1998-08-02 | 11:00 | 26.7 | 80.06 | SUNDAY | On | 1987-08-02 | 11:00 | 24.4 | 75.92 |  |  | 1994-08-02 | 11:00 | 29.4 | 84.92 |  |  | 1995-08-02 | 11:00 | 30 | 86 | [5 empty] | 30 | 86 |  |  |  | 28.8 | 83.84 |  |  |  |  | 20.6 | 69.08 |  |  |  |  | 22.2 | 71.96 | [5 empty] | 27.8 | 82.04 |  |  |  | 21.1 | 69.98 |  |  |  |  | 25 | 77 |  |  |  |  | 30 | 86
1998-08-02 | 12:00 | 27.2 | 80.96 | SUNDAY | On | 1987-08-02 | 12:00 | 25 | 77 |  |  | 1994-08-02 | 12:00 | 30 | 86 |  |  | 1995-08-02 | 12:00 | 29.4 | 84.92 | [5 empty] | 31.1 | 87.98 |  |  |  | 30 | 86 |  |  |  |  | 21.7 | 71.06 |  |  |  |  | 22.8 | 73.04 | [5 empty] | 27.8 | 82.04 |  |  |  | 22.2 | 71.96 |  |  |  |  | 26.7 | 80.06 |  |  |  |  | 30.6 | 87.08
1998-08-02 | 13:00 | 28.3 | 82.94 | SUNDAY | On | 1987-08-02 | 13:00 | 25.6 | 78.08 |  |  | 1994-08-02 | 13:00 | 30 | 86 |  |  | 1995-08-02 | 13:00 | 30 | 86 | [5 empty] | 31.7 | 89.06 |  |  |  | 31.6 | 88.88 |  |  |  |  | 21.7 | 71.06 |  |  |  |  | 23.9 | 75.02 | [5 empty] | 28.9 | 84.02 |  |  |  | 23.9 | 75.02 |  |  |  |  | 26.7 | 80.06 |  |  |  |  | 30.6 | 87.08
1998-08-02 | 14:00 | 27.8 | 82.04 | SUNDAY | On | 1987-08-02 | 14:00 | 25 | 77 |  |  | 1994-08-02 | 14:00 | 30 | 86 |  |  | 1995-08-02 | 14:00 | 30 | 86 | [5 empty] | 31.1 | 87.98 |  |  |  | 31.1 | 87.98 |  |  |  |  | 22.2 | 71.96 |  |  |  |  | 24.4 | 75.92 | [5 empty] | 28.9 | 84.02 |  |  |  | 23.9 | 75.02 |  |  |  |  | 27.8 | 82.04 |  |  |  |  | 28.9 | 84.02
1998-08-02 | 15:00 | 28.9 | 84.02 | SUNDAY | On | 1987-08-02 | 15:00 | 25 | 77 |  |  | 1994-08-02 | 15:00 | 28.8 | 83.84 |  |  | 1995-08-02 | 15:00 | 30.6 | 87.08 | [5 empty] | 31.1 | 87.98 |  |  |  | 31.6 | 88.88 |  |  |  |  | 22.8 | 73.04 |  |  |  |  | 25 | 77 | [5 empty] | 28.9 | 84.02 |  |  |  | 23.3 | 73.94 |  |  |  |  | 28.3 | 82.94 |  |  |  |  | 30.6 | 87.08
1998-08-02 | 16:00 | 27.8 | 82.04 | SUNDAY | On | 1987-08-02 | 16:00 | 24.4 | 75.92 |  |  | 1994-08-02 | 16:00 | 28.3 | 82.94 |  |  | 1995-08-02 | 16:00 | 30 | 86 | [5 empty] | 29.4 | 84.92 |  |  |  | 30.5 | 86.9 |  |  |  |  | 23.3 | 73.94 |  |  |  |  | 25 | 77 | [5 empty] | 28.3 | 82.94 |  |  |  | 23.9 | 75.02 |  |  |  |  | 27.8 | 82.04 |  |  |  |  | 30.6 | 87.08
1998-08-02 | 17:00 | 27.2 | 80.96 | SUNDAY | On | 1987-08-02 | 17:00 | 25 | 77 |  |  | 1994-08-02 | 17:00 | 27.7 | 81.86 |  |  | 1995-08-02 | 17:00 | 29.4 | 84.92 | [5 empty] | 28.3 | 82.94 |  |  |  | 30 | 86 |  |  |  |  | 22.8 | 73.04 |  |  |  |  | 24.4 | 75.92 | [5 empty] | 27.8 | 82.04 |  |  |  | 23.9 | 75.02 |  |  |  |  | 27.8 | 82.04 |  |  |  |  | 30 | 86
1998-08-02 | 18:00 | 26.1 | 78.98 | SUNDAY | On | 1987-08-02 | 18:00 | 23.9 | 75.02 |  |  | 1994-08-02 | 18:00 | 26.6 | 79.88 |  |  | 1995-08-02 | 18:00 | 27.2 | 80.96 | [5 empty] | 27.2 | 80.96 |  |  |  | 29.4 | 84.92 |  |  |  |  | 21.7 | 71.06 |  |  |  |  | 23.9 | 75.02 | [5 empty] | 27.2 | 80.96 |  |  |  | 22.8 | 73.04 |  |  |  |  | 26.7 | 80.06 |  |  |  |  | 28.9 | 84.02
1998-08-02 | 19:00 | 25.6 | 78.08 | SUNDAY | On | 1987-08-02 | 19:00 | 24.4 | 75.92 |  |  | 1994-08-02 | 19:00 | 24.4 | 75.92 |  |  | 1995-08-02 | 19:00 | 27.8 | 82.04 | [5 empty] | 20.6 | 69.08 |  |  |  | 27.2 | 80.96 |  |  |  |  | 20.6 | 69.08 |  |  |  |  | 21.1 | 69.98 | [5 empty] | 26.7 | 80.06 |  |  |  | 21.7 | 71.06 |  |  |  |  | 25 | 77 |  |  |  |  | 26.7 | 80.06
1998-08-02 | 20:00 | 23.9 | 75.02 | SUNDAY | On | 1987-08-02 | 20:00 | 24.4 | 75.92 |  |  | 1994-08-02 | 20:00 | 23.8 | 74.84 |  |  | 1995-08-02 | 20:00 | 27.2 | 80.96 | [5 empty] | 21.1 | 69.98 |  |  |  | 25 | 77 |  |  |  |  | 18.3 | 64.94 |  |  |  |  | 17.2 | 62.96 | [5 empty] | 24.4 | 75.92 |  |  |  | 19.4 | 66.92 |  |  |  |  | 22.8 | 73.04 |  |  |  |  | 22.8 | 73.04
1998-08-02 | 21:00 | 24.4 | 75.92 | SUNDAY | On | 1987-08-02 | 21:00 | 23.9 | 75.02 |  |  | 1994-08-02 | 21:00 | 23.8 | 74.84 |  |  | 1995-08-02 | 21:00 | 27.2 | 80.96 | [5 empty] | 21.7 | 71.06 |  |  |  | 24.4 | 75.92 |  |  |  |  | 17.8 | 64.04 |  |  |  |  | 15.6 | 60.08 | [5 empty] | 23.9 | 75.02 |  |  |  | 18.3 | 64.94 |  |  |  |  | 20.6 | 69.08 |  |  |  |  | 21.1 | 69.98
1998-08-02 | 22:00 | 23.3 | 73.94 | SUNDAY | On | 1987-08-02 | 22:00 | 23.9 | 75.02 |  |  | 1994-08-02 | 22:00 | 23.3 | 73.94 |  |  | 1995-08-02 | 22:00 | 27.8 | 82.04 | [5 empty] | 22.2 | 71.96 |  |  |  | 23.8 | 74.84 |  |  |  |  | 16.7 | 62.06 |  |  |  |  | 14.4 | 57.92 | [5 empty] | 23.9 | 75.02 |  |  |  | 17.2 | 62.96 |  |  |  |  | 20 | 68 |  |  |  |  | 22.2 | 71.96
1998-08-02 | 23:00 | 22.8 | 73.04 | SUNDAY | On | 1987-08-02 | 23:00 | 23.9 | 75.02 |  |  | 1994-08-02 | 23:00 | 23.8 | 74.84 |  |  | 1995-08-02 | 23:00 | 27.2 | 80.96 | [5 empty] | 21.7 | 71.06 |  |  |  | 23.3 | 73.94 |  |  |  |  | 15.6 | 60.08 |  |  |  |  | 13.9 | 57.02 | [5 empty] | 23.3 | 73.94 |  |  |  | 15.6 | 60.08 |  |  |  |  | 18.9 | 66.02 |  |  |  |  | 21.7 | 71.06
1998-08-02 | 24:00 | 22.2 | 71.96 | SUNDAY | On | 1987-08-02 | 24:00 | 23.9 | 75.02 |  |  | 1994-08-02 | 24:00 | 23.3 | 73.94 |  |  | 1995-08-02 | 24:00 | 27.2 | 80.96 | [5 empty] | 22.8 | 73.04 |  |  |  | 22.9 | 73.22 |  |  |  |  | 14.4 | 57.92 |  |  |  |  | 13.3 | 55.94 | [5 empty] | 22.8 | 73.04 |  |  |  | 13.3 | 55.94 |  |  |  |  | 17.8 | 64.04 |  |  |  |  | 22.2 | 71.96
1998-08-03 | 1:00 | 21.7 | 71.06 | WEEKDAY | On | 1987-08-03 | 1:00 | 23.9 | 75.02 |  |  | 1994-08-03 | 1:00 | 23.8 | 74.84 |  |  | 1995-08-03 | 1:00 | 26.7 | 80.06 | [5 empty] | 22.8 | 73.04 |  |  |  | 22.7 | 72.86 |  |  |  |  | 13.9 | 57.02 |  |  |  |  | 13.3 | 55.94 | [5 empty] | 20 | 68 |  |  |  | 12.8 | 55.04 |  |  |  |  | 16.7 | 62.06 |  |  |  |  | 22.2 | 71.96
1998-08-03 | 2:00 | 21.1 | 69.98 | WEEKDAY | On | 1987-08-03 | 2:00 | 23.9 | 75.02 |  |  | 1994-08-03 | 2:00 | 23.3 | 73.94 |  |  | 1995-08-03 | 2:00 | 26.7 | 80.06 | [5 empty] | 22.2 | 71.96 |  |  |  | 22 | 71.6 |  |  |  |  | 13.9 | 57.02 |  |  |  |  | 12.2 | 53.96 | [5 empty] | 20.6 | 69.08 |  |  |  | 11.7 | 53.06 |  |  |  |  | 17.2 | 62.96 |  |  |  |  | 21.7 | 71.06
1998-08-03 | 3:00 | 21.1 | 69.98 | WEEKDAY | On | 1987-08-03 | 3:00 | 23.9 | 75.02 |  |  | 1994-08-03 | 3:00 | 22.7 | 72.86 |  |  | 1995-08-03 | 3:00 | 26.1 | 78.98 | [5 empty] | 22.2 | 71.96 |  |  |  | 21.6 | 70.88 |  |  |  |  | 14.4 | 57.92 |  |  |  |  | 11.7 | 53.06 | [5 empty] | 20 | 68 |  |  |  | 11.7 | 53.06 |  |  |  |  | 16.1 | 60.98 |  |  |  |  | 22.8 | 73.04
1998-08-03 | 4:00 | 20.6 | 69.08 | WEEKDAY | On | 1987-08-03 | 4:00 | 24.4 | 75.92 |  |  | 1994-08-03 | 4:00 | 22.2 | 71.96 |  |  | 1995-08-03 | 4:00 | 26.1 | 78.98 | [5 empty] | 21.7 | 71.06 |  |  |  | 21.1 | 69.98 |  |  |  |  | 13.3 | 55.94 |  |  |  |  | 10.6 | 51.08 | [5 empty] | 20 | 68 |  |  |  | 11.1 | 51.98 |  |  |  |  | 15 | 59 |  |  |  |  | 22.8 | 73.04
1998-08-03 | 5:00 | 20.6 | 69.08 | WEEKDAY | On | 1987-08-03 | 5:00 | 23.3 | 73.94 |  |  | 1994-08-03 | 5:00 | 21.6 | 70.88 |  |  | 1995-08-03 | 5:00 | 25.6 | 78.08 | [5 empty] | 21.7 | 71.06 |  |  |  | 21.6 | 70.88 |  |  |  |  | 12.8 | 55.04 |  |  |  |  | 10 | 50 | [5 empty] | 20 | 68 |  |  |  | 11.1 | 51.98 |  |  |  |  | 15 | 59 |  |  |  |  | 22.8 | 73.04
1998-08-03 | 6:00 | 21.7 | 71.06 | WEEKDAY | On | 1987-08-03 | 6:00 | 23.9 | 75.02 |  |  | 1994-08-03 | 6:00 | 22.2 | 71.96 |  |  | 1995-08-03 | 6:00 | 26.1 | 78.98 | [5 empty] | 21.7 | 71.06 |  |  |  | 21.1 | 69.98 |  |  |  |  | 12.8 | 55.04 |  |  |  |  | 11.7 | 53.06 | [5 empty] | 20 | 68 |  |  |  | 11.1 | 51.98 |  |  |  |  | 16.1 | 60.98 |  |  |  |  | 23.3 | 73.94
1998-08-03 | 7:00 | 22.2 | 71.96 | WEEKDAY | On | 1987-08-03 | 7:00 | 23.9 | 75.02 |  |  | 1994-08-03 | 7:00 | 22.2 | 71.96 |  |  | 1995-08-03 | 7:00 | 26.1 | 78.98 | [5 empty] | 23.3 | 73.94 |  |  |  | 22.2 | 71.96 |  |  |  |  | 13.9 | 57.02 |  |  |  |  | 14.4 | 57.92 | [5 empty] | 22.2 | 71.96 |  |  |  | 13.9 | 57.02 |  |  |  |  | 17.8 | 64.04 |  |  |  |  | 24.4 | 75.92
1998-08-03 | 8:00 | 23.3 | 73.94 | WEEKDAY | On | 1987-08-03 | 8:00 | 23.9 | 75.02 |  |  | 1994-08-03 | 8:00 | 25 | 77 |  |  | 1995-08-03 | 8:00 | 26.7 | 80.06 | [5 empty] | 25 | 77 |  |  |  | 23.8 | 74.84 |  |  |  |  | 17.2 | 62.96 |  |  |  |  | 17.8 | 64.04 | [5 empty] | 23.9 | 75.02 |  |  |  | 17.8 | 64.04 |  |  |  |  | 20.6 | 69.08 |  |  |  |  | 23.9 | 75.02
1998-08-03 | 9:00 | 23.9 | 75.02 | WEEKDAY | On | 1987-08-03 | 9:00 | 24.4 | 75.92 |  |  | 1994-08-03 | 9:00 | 26.6 | 79.88 |  |  | 1995-08-03 | 9:00 | 27.8 | 82.04 | [5 empty] | 26.7 | 80.06 |  |  |  | 26.1 | 78.98 |  |  |  |  | 19.4 | 66.92 |  |  |  |  | 19.4 | 66.92 | [5 empty] | 25.6 | 78.08 |  |  |  | 21.7 | 71.06 |  |  |  |  | 23.3 | 73.94 |  |  |  |  | 21.1 | 69.98
1998-08-03 | 10:00 | 25.6 | 78.08 | WEEKDAY | On | 1987-08-03 | 10:00 | 25.6 | 78.08 |  |  | 1994-08-03 | 10:00 | 27.7 | 81.86 |  |  | 1995-08-03 | 10:00 | 29.4 | 84.92 | [5 empty] | 27.2 | 80.96 |  |  |  | 28.8 | 83.84 |  |  |  |  | 22.2 | 71.96 |  |  |  |  | 21.1 | 69.98 | [5 empty] | 26.1 | 78.98 |  |  |  | 23.3 | 73.94 |  |  |  |  | 26.1 | 78.98 |  |  |  |  | 20.6 | 69.08
1998-08-03 | 11:00 | 26.7 | 80.06 | WEEKDAY | On | 1987-08-03 | 11:00 | 27.8 | 82.04 |  |  | 1994-08-03 | 11:00 | 28.8 | 83.84 |  |  | 1995-08-03 | 11:00 | 28.9 | 84.02 | [5 empty] | 27.8 | 82.04 |  |  |  | 30 | 86 |  |  |  |  | 23.3 | 73.94 |  |  |  |  | 22.8 | 73.04 | [5 empty] | 26.7 | 80.06 |  |  |  | 25 | 77 |  |  |  |  | 27.8 | 82.04 |  |  |  |  | 21.7 | 71.06
1998-08-03 | 12:00 | 28.3 | 82.94 | WEEKDAY | On | 1987-08-03 | 12:00 | 28.3 | 82.94 |  |  | 1994-08-03 | 12:00 | 29.4 | 84.92 |  |  | 1995-08-03 | 12:00 | 28.3 | 82.94 | [5 empty] | 28.9 | 84.02 |  |  |  | 31.1 | 87.98 |  |  |  |  | 24.4 | 75.92 |  |  |  |  | 24.4 | 75.92 | [5 empty] | 26.7 | 80.06 |  |  |  | 25.6 | 78.08 |  |  |  |  | 28.3 | 82.94 |  |  |  |  | 22.8 | 73.04
1998-08-03 | 13:00 | 28.9 | 84.02 | WEEKDAY | On | 1987-08-03 | 13:00 | 30 | 86 |  |  | 1994-08-03 | 13:00 | 28.8 | 83.84 |  |  | 1995-08-03 | 13:00 | 28.9 | 84.02 | [5 empty] | 28.9 | 84.02 |  |  |  | 31.1 | 87.98 |  |  |  |  | 25 | 77 |  |  |  |  | 25 | 77 | [5 empty] | 25.6 | 78.08 |  |  |  | 26.7 | 80.06 |  |  |  |  | 28.9 | 84.02 |  |  |  |  | 22.8 | 73.04
1998-08-03 | 14:00 | 29.4 | 84.92 | WEEKDAY | On | 1987-08-03 | 14:00 | 31.7 | 89.06 |  |  | 1994-08-03 | 14:00 | 28.3 | 82.94 |  |  | 1995-08-03 | 14:00 | 30 | 86 | [5 empty] | 28.3 | 82.94 |  |  |  | 31.6 | 88.88 |  |  |  |  | 25 | 77 |  |  |  |  | 25.6 | 78.08 | [5 empty] | 24.4 | 75.92 |  |  |  | 26.7 | 80.06 |  |  |  |  | 29.4 | 84.92 |  |  |  |  | 22.2 | 71.96
1998-08-03 | 15:00 | 29.4 | 84.92 | WEEKDAY | On | 1987-08-03 | 15:00 | 31.1 | 87.98 |  |  | 1994-08-03 | 15:00 | 28.8 | 83.84 |  |  | 1995-08-03 | 15:00 | 28.9 | 84.02 | [5 empty] | 28.3 | 82.94 |  |  |  | 31.6 | 88.88 |  |  |  |  | 25.6 | 78.08 |  |  |  |  | 26.1 | 78.98 | [5 empty] | 21.7 | 71.06 |  |  |  | 27.2 | 80.96 |  |  |  |  | 29.4 | 84.92 |  |  |  |  | 21.7 | 71.06
1998-08-03 | 16:00 | 28.9 | 84.02 | WEEKDAY | On | 1987-08-03 | 16:00 | 31.7 | 89.06 |  |  | 1994-08-03 | 16:00 | 28.8 | 83.84 |  |  | 1995-08-03 | 16:00 | 28.3 | 82.94 | [5 empty] | 28.9 | 84.02 |  |  |  | 31.1 | 87.98 |  |  |  |  | 25.6 | 78.08 |  |  |  |  | 26.7 | 80.06 | [5 empty] | 23.3 | 73.94 |  |  |  | 26.7 | 80.06 |  |  |  |  | 29.4 | 84.92 |  |  |  |  | 21.7 | 71.06
1998-08-03 | 17:00 | 28.3 | 82.94 | WEEKDAY | On | 1987-08-03 | 17:00 | 31.1 | 87.98 |  |  | 1994-08-03 | 17:00 | 27.7 | 81.86 |  |  | 1995-08-03 | 17:00 | 27.8 | 82.04 | [5 empty] | 27.8 | 82.04 |  |  |  | 30.5 | 86.9 |  |  |  |  | 24.4 | 75.92 |  |  |  |  | 26.7 | 80.06 | [5 empty] | 21.7 | 71.06 |  |  |  | 26.7 | 80.06 |  |  |  |  | 28.3 | 82.94 |  |  |  |  | 21.7 | 71.06
1998-08-03 | 18:00 | 26.7 | 80.06 | WEEKDAY | On | 1987-08-03 | 18:00 | 30.6 | 87.08 |  |  | 1994-08-03 | 18:00 | 26.6 | 79.88 |  |  | 1995-08-03 | 18:00 | 26.7 | 80.06 | [5 empty] | 27.8 | 82.04 |  |  |  | 28.8 | 83.84 |  |  |  |  | 24.4 | 75.92 |  |  |  |  | 25 | 77 | [5 empty] | 21 | 69.8 |  |  |  | 26.1 | 78.98 |  |  |  |  | 26.7 | 80.06 |  |  |  |  | 21.7 | 71.06
1998-08-03 | 19:00 | 26.1 | 78.98 | WEEKDAY | On | 1987-08-03 | 19:00 | 29.4 | 84.92 |  |  | 1994-08-03 | 19:00 | 26.1 | 78.98 |  |  | 1995-08-03 | 19:00 | 26.1 | 78.98 | [5 empty] | 26.7 | 80.06 |  |  |  | 27.7 | 81.86 |  |  |  |  | 21.7 | 71.06 |  |  |  |  | 23.3 | 73.94 | [5 empty] | 20 | 68 |  |  |  | 25 | 77 |  |  |  |  | 24.4 | 75.92 |  |  |  |  | 21.7 | 71.06
1998-08-03 | 20:00 | 25 | 77 | WEEKDAY | On | 1987-08-03 | 20:00 | 27.8 | 82.04 |  |  | 1994-08-03 | 20:00 | 23.8 | 74.84 |  |  | 1995-08-03 | 20:00 | 26.1 | 78.98 | [5 empty] | 26.1 | 78.98 |  |  |  | 23.8 | 74.84 |  |  |  |  | 20 | 68 |  |  |  |  | 20 | 68 | [5 empty] | 17.8 | 64.04 |  |  |  | 22.8 | 73.04 |  |  |  |  | 23.9 | 75.02 |  |  |  |  | 20.6 | 69.08
1998-08-03 | 21:00 | 24.4 | 75.92 | WEEKDAY | On | 1987-08-03 | 21:00 | 27.2 | 80.96 |  |  | 1994-08-03 | 21:00 | 23.3 | 73.94 |  |  | 1995-08-03 | 21:00 | 26.1 | 78.98 | [5 empty] | 24.4 | 75.92 |  |  |  | 23.3 | 73.94 |  |  |  |  | 19.4 | 66.92 |  |  |  |  | 17.8 | 64.04 | [5 empty] | 17.2 | 62.96 |  |  |  | 21.7 | 71.06 |  |  |  |  | 22.8 | 73.04 |  |  |  |  | 20 | 68
1998-08-03 | 22:00 | 24.4 | 75.92 | WEEKDAY | On | 1987-08-03 | 22:00 | 26.1 | 78.98 |  |  | 1994-08-03 | 22:00 | 22.7 | 72.86 |  |  | 1995-08-03 | 22:00 | 25.6 | 78.08 | [5 empty] | 23.9 | 75.02 |  |  |  | 22.2 | 71.96 |  |  |  |  | 18.9 | 66.02 |  |  |  |  | 16.7 | 62.06 | [5 empty] | 16.7 | 62.06 |  |  |  | 18.3 | 64.94 |  |  |  |  | 21.1 | 69.98 |  |  |  |  | 20 | 68
1998-08-03 | 23:00 | 24.4 | 75.92 | WEEKDAY | On | 1987-08-03 | 23:00 | 26.1 | 78.98 |  |  | 1994-08-03 | 23:00 | 21.6 | 70.88 |  |  | 1995-08-03 | 23:00 | 25 | 77 | [5 empty] | 23.9 | 75.02 |  |  |  | 22.2 | 71.96 |  |  |  |  | 18.3 | 64.94 |  |  |  |  | 16.1 | 60.98 | [5 empty] | 16.7 | 62.06 |  |  |  | 16.7 | 62.06 |  |  |  |  | 19.4 | 66.92 |  |  |  |  | 20 | 68
1998-08-03 | 24:00 | 23.9 | 75.02 | WEEKDAY | On | 1987-08-03 | 24:00 | 25 | 77 |  |  | 1994-08-03 | 24:00 | 21.6 | 70.88 |  |  | 1995-08-03 | 24:00 | 24.4 | 75.92 | [5 empty] | 23.3 | 73.94 |  |  |  | 22.2 | 71.96 |  |  |  |  | 17.8 | 64.04 |  |  |  |  | 15.6 | 60.08 | [5 empty] | 15 | 59 |  |  |  | 15.6 | 60.08 |  |  |  |  | 18.3 | 64.94 |  |  |  |  | 20 | 68
1998-08-04 | 1:00 | 23.3 | 73.94 | WEEKDAY | On | 1987-08-04 | 1:00 | 25 | 77 |  |  | 1994-08-04 | 1:00 | 21.6 | 70.88 |  |  | 1995-08-04 | 1:00 | 24.4 | 75.92 | [5 empty] | 23.3 | 73.94 |  |  |  | 21.6 | 70.88 |  |  |  |  | 17.2 | 62.96 |  |  |  |  | 15 | 59 | [5 empty] | 13.9 | 57.02 |  |  |  | 14.4 | 57.92 |  |  |  |  | 18.3 | 64.94 |  |  |  |  | 20 | 68
1998-08-04 | 2:00 | 23.3 | 73.94 | WEEKDAY | On | 1987-08-04 | 2:00 | 24.4 | 75.92 |  |  | 1994-08-04 | 2:00 | 21.6 | 70.88 |  |  | 1995-08-04 | 2:00 | 23.9 | 75.02 | [5 empty] | 22.8 | 73.04 |  |  |  | 20.5 | 68.9 |  |  |  |  | 15.6 | 60.08 |  |  |  |  | 13.3 | 55.94 | [5 empty] | 15 | 59 |  |  |  | 12.8 | 55.04 |  |  |  |  | 18.9 | 66.02 |  |  |  |  | 20 | 68
1998-08-04 | 3:00 | 23.3 | 73.94 | WEEKDAY | On | 1987-08-04 | 3:00 | 24.4 | 75.92 |  |  | 1994-08-04 | 3:00 | 21.1 | 69.98 |  |  | 1995-08-04 | 3:00 | 23.9 | 75.02 | [5 empty] | 22.2 | 71.96 |  |  |  | 21.1 | 69.98 |  |  |  |  | 15 | 59 |  |  |  |  | 13.3 | 55.94 | [5 empty] | 13.3 | 55.94 |  |  |  | 13.3 | 55.94 |  |  |  |  | 18.3 | 64.94 |  |  |  |  | 18.9 | 66.02
1998-08-04 | 4:00 | 23.3 | 73.94 | WEEKDAY | On | 1987-08-04 | 4:00 | 23.3 | 73.94 |  |  | 1994-08-04 | 4:00 | 21.1 | 69.98 |  |  | 1995-08-04 | 4:00 | 23.9 | 75.02 | [5 empty] | 21.1 | 69.98 |  |  |  | 20 | 68 |  |  |  |  | 14.4 | 57.92 |  |  |  |  | 12.8 | 55.04 | [5 empty] | 13.9 | 57.02 |  |  |  | 12.2 | 53.96 |  |  |  |  | 18.3 | 64.94 |  |  |  |  | 16.7 | 62.06
1998-08-04 | 5:00 | 23.3 | 73.94 | WEEKDAY | On | 1987-08-04 | 5:00 | 23.3 | 73.94 |  |  | 1994-08-04 | 5:00 | 20 | 68 |  |  | 1995-08-04 | 5:00 | 23.9 | 75.02 | [5 empty] | 21.7 | 71.06 |  |  |  | 19.4 | 66.92 |  |  |  |  | 15 | 59 |  |  |  |  | 12.2 | 53.96 | [5 empty] | 13.3 | 55.94 |  |  |  | 12.2 | 53.96 |  |  |  |  | 18.3 | 64.94 |  |  |  |  | 16.1 | 60.98
1998-08-04 | 6:00 | 22.8 | 73.04 | WEEKDAY | On | 1987-08-04 | 6:00 | 24.4 | 75.92 |  |  | 1994-08-04 | 6:00 | 20 | 68 |  |  | 1995-08-04 | 6:00 | 25 | 77 | [5 empty] | 22.8 | 73.04 |  |  |  | 20 | 68 |  |  |  |  | 13.9 | 57.02 |  |  |  |  | 13.9 | 57.02 | [5 empty] | 14.4 | 57.92 |  |  |  | 12.2 | 53.96 |  |  |  |  | 18.9 | 66.02 |  |  |  |  | 16.1 | 60.98
1998-08-04 | 7:00 | 23.3 | 73.94 | WEEKDAY | On | 1987-08-04 | 7:00 | 25.6 | 78.08 |  |  | 1994-08-04 | 7:00 | 23.3 | 73.94 |  |  | 1995-08-04 | 7:00 | 26.7 | 80.06 | [5 empty] | 25 | 77 |  |  |  | 23.3 | 73.94 |  |  |  |  | 16.7 | 62.06 |  |  |  |  | 17.2 | 62.96 | [5 empty] | 15.6 | 60.08 |  |  |  | 15 | 59 |  |  |  |  | 20.6 | 69.08 |  |  |  |  | 16.1 | 60.98
1998-08-04 | 8:00 | 25 | 77 | WEEKDAY | On | 1987-08-04 | 8:00 | 27.8 | 82.04 |  |  | 1994-08-04 | 8:00 | 25 | 77 |  |  | 1995-08-04 | 8:00 | 27.8 | 82.04 | [5 empty] | 27.2 | 80.96 |  |  |  | 25.5 | 77.9 |  |  |  |  | 19.4 | 66.92 |  |  |  |  | 20 | 68 | [5 empty] | 17.8 | 64.04 |  |  |  | 19.4 | 66.92 |  |  |  |  | 21.7 | 71.06 |  |  |  |  | 17.2 | 62.96
1998-08-04 | 9:00 | 25.6 | 78.08 | WEEKDAY | On | 1987-08-04 | 9:00 | 28.3 | 82.94 |  |  | 1994-08-04 | 9:00 | 26.6 | 79.88 |  |  | 1995-08-04 | 9:00 | 28.9 | 84.02 | [5 empty] | 29.4 | 84.92 |  |  |  | 27.2 | 80.96 |  |  |  |  | 21.1 | 69.98 |  |  |  |  | 21.7 | 71.06 | [5 empty] | 18.9 | 66.02 |  |  |  | 22.2 | 71.96 |  |  |  |  | 24.4 | 75.92 |  |  |  |  | 18.3 | 64.94
1998-08-04 | 10:00 | 25 | 77 | WEEKDAY | On | 1987-08-04 | 10:00 | 28.9 | 84.02 |  |  | 1994-08-04 | 10:00 | 27.7 | 81.86 |  |  | 1995-08-04 | 10:00 | 29.4 | 84.92 | [5 empty] | 30.6 | 87.08 |  |  |  | 27.7 | 81.86 |  |  |  |  | 23.9 | 75.02 |  |  |  |  | 23.9 | 75.02 | [5 empty] | 20.6 | 69.08 |  |  |  | 25 | 77 |  |  |  |  | 27.2 | 80.96 |  |  |  |  | 18.9 | 66.02
1998-08-04 | 11:00 | 26.1 | 78.98 | WEEKDAY | On | 1987-08-04 | 11:00 | 29.4 | 84.92 |  |  | 1994-08-04 | 11:00 | 28.8 | 83.84 |  |  | 1995-08-04 | 11:00 | 30.6 | 87.08 | [5 empty] | 30.6 | 87.08 |  |  |  | 30 | 86 |  |  |  |  | 25.6 | 78.08 |  |  |  |  | 25.6 | 78.08 | [5 empty] | 21.1 | 69.98 |  |  |  | 26.7 | 80.06 |  |  |  |  | 29.4 | 84.92 |  |  |  |  | 20.6 | 69.08
1998-08-04 | 12:00 | 27.8 | 82.04 | WEEKDAY | On | 1987-08-04 | 12:00 | 30.6 | 87.08 |  |  | 1994-08-04 | 12:00 | 28.8 | 83.84 |  |  | 1995-08-04 | 12:00 | 30.6 | 87.08 | [5 empty] | 30 | 86 |  |  |  | 31.1 | 87.98 |  |  |  |  | 26.7 | 80.06 |  |  |  |  | 27.8 | 82.04 | [5 empty] | 22.2 | 71.96 |  |  |  | 27.8 | 82.04 |  |  |  |  | 30 | 86 |  |  |  |  | 21.1 | 69.98
1998-08-04 | 13:00 | 28.3 | 82.94 | WEEKDAY | On | 1987-08-04 | 13:00 | 31.7 | 89.06 |  |  | 1994-08-04 | 13:00 | 29.4 | 84.92 |  |  | 1995-08-04 | 13:00 | 31.1 | 87.98 | [5 empty] | 30 | 86 |  |  |  | 30.5 | 86.9 |  |  |  |  | 26.7 | 80.06 |  |  |  |  | 27.8 | 82.04 | [5 empty] | 21.1 | 69.98 |  |  |  | 28.3 | 82.94 |  |  |  |  | 30.6 | 87.08 |  |  |  |  | 22.2 | 71.96
1998-08-04 | 14:00 | 28.9 | 84.02 | WEEKDAY | On | 1987-08-04 | 14:00 | 32.2 | 89.96 |  |  | 1994-08-04 | 14:00 | 30 | 86 |  |  | 1995-08-04 | 14:00 | 31.7 | 89.06 | [5 empty] | 29.4 | 84.92 |  |  |  | 31.6 | 88.88 |  |  |  |  | 25.6 | 78.08 |  |  |  |  | 28.9 | 84.02 | [5 empty] | 22.2 | 71.96 |  |  |  | 28.9 | 84.02 |  |  |  |  | 30.6 | 87.08 |  |  |  |  | 22.2 | 71.96
1998-08-04 | 15:00 | 29.4 | 84.92 | WEEKDAY | On | 1987-08-04 | 15:00 | 31.7 | 89.06 |  |  | 1994-08-04 | 15:00 | 28.8 | 83.84 |  |  | 1995-08-04 | 15:00 | 31.1 | 87.98 | [5 empty] | 29.4 | 84.92 |  |  |  | 31.1 | 87.98 |  |  |  |  | 27.8 | 82.04 |  |  |  |  | 27.2 | 80.96 | [5 empty] | 22.8 | 73.04 |  |  |  | 28.3 | 82.94 |  |  |  |  | 30 | 86 |  |  |  |  | 22.8 | 73.04
1998-08-04 | 16:00 | 29.4 | 84.92 | WEEKDAY | On | 1987-08-04 | 16:00 | 32.8 | 91.04 |  |  | 1994-08-04 | 16:00 | 28.3 | 82.94 |  |  | 1995-08-04 | 16:00 | 30.6 | 87.08 | [5 empty] | 29.4 | 84.92 |  |  |  | 31.1 | 87.98 |  |  |  |  | 26.7 | 80.06 |  |  |  |  | 28.3 | 82.94 | [5 empty] | 23.3 | 73.94 |  |  |  | 28.9 | 84.02 |  |  |  |  | 29.4 | 84.92 |  |  |  |  | 22.8 | 73.04
1998-08-04 | 17:00 | 28.3 | 82.94 | WEEKDAY | On | 1987-08-04 | 17:00 | 32.8 | 91.04 |  |  | 1994-08-04 | 17:00 | 27.2 | 80.96 |  |  | 1995-08-04 | 17:00 | 30.6 | 87.08 | [5 empty] | 28.3 | 82.94 |  |  |  | 30.5 | 86.9 |  |  |  |  | 25 | 77 |  |  |  |  | 27.8 | 82.04 | [5 empty] | 22.2 | 71.96 |  |  |  | 28.3 | 82.94 |  |  |  |  | 28.3 | 82.94 |  |  |  |  | 21.7 | 71.06
1998-08-04 | 18:00 | 27.8 | 82.04 | WEEKDAY | On | 1987-08-04 | 18:00 | 30.6 | 87.08 |  |  | 1994-08-04 | 18:00 | 26.6 | 79.88 |  |  | 1995-08-04 | 18:00 | 30 | 86 | [5 empty] | 26.7 | 80.06 |  |  |  | 29.4 | 84.92 |  |  |  |  | 25.6 | 78.08 |  |  |  |  | 27.2 | 80.96 | [5 empty] | 21.7 | 71.06 |  |  |  | 27.2 | 80.96 |  |  |  |  | 27.8 | 82.04 |  |  |  |  | 22.8 | 73.04
1998-08-04 | 19:00 | 26.7 | 80.06 | WEEKDAY | On | 1987-08-04 | 19:00 | 29.4 | 84.92 |  |  | 1994-08-04 | 19:00 | 26.1 | 78.98 |  |  | 1995-08-04 | 19:00 | 33.3 | 91.94 | [5 empty] | 26.1 | 78.98 |  |  |  | 28.3 | 82.94 |  |  |  |  | 23.9 | 75.02 |  |  |  |  | 24.4 | 75.92 | [5 empty] | 20 | 68 |  |  |  | 26.7 | 80.06 |  |  |  |  | 26.1 | 78.98 |  |  |  |  | 21.7 | 71.06
1998-08-04 | 20:00 | 25.6 | 78.08 | WEEKDAY | On | 1987-08-04 | 20:00 | 27.8 | 82.04 |  |  | 1994-08-04 | 20:00 | 25.5 | 77.9 |  |  | 1995-08-04 | 20:00 | 32.2 | 89.96 | [5 empty] | 26.1 | 78.98 |  |  |  | 27.7 | 81.86 |  |  |  |  | 21.7 | 71.06 |  |  |  |  | 21.1 | 69.98 | [5 empty] | 17.8 | 64.04 |  |  |  | 23.9 | 75.02 |  |  |  |  | 24.4 | 75.92 |  |  |  |  | 17.8 | 64.04
1998-08-04 | 21:00 | 25 | 77 | WEEKDAY | On | 1987-08-04 | 21:00 | 27.8 | 82.04 |  |  | 1994-08-04 | 21:00 | 25 | 77 |  |  | 1995-08-04 | 21:00 | 32.2 | 89.96 | [5 empty] | 26.1 | 78.98 |  |  |  | 28.3 | 82.94 |  |  |  |  | 20 | 68 |  |  |  |  | 18.3 | 64.94 | [5 empty] | 16.1 | 60.98 |  |  |  | 21.7 | 71.06 |  |  |  |  | 24.4 | 75.92 |  |  |  |  | 16.1 | 60.98
1998-08-04 | 22:00 | 25 | 77 | WEEKDAY | On | 1987-08-04 | 22:00 | 27.2 | 80.96 |  |  | 1994-08-04 | 22:00 | 26.6 | 79.88 |  |  | 1995-08-04 | 22:00 | 28.3 | 82.94 | [5 empty] | 26.1 | 78.98 |  |  |  | 27.7 | 81.86 |  |  |  |  | 20.6 | 69.08 |  |  |  |  | 17.8 | 64.04 | [5 empty] | 15 | 59 |  |  |  | 20.6 | 69.08 |  |  |  |  | 23.3 | 73.94 |  |  |  |  | 15 | 59
1998-08-04 | 23:00 | 24.4 | 75.92 | WEEKDAY | On | 1987-08-04 | 23:00 | 26.7 | 80.06 |  |  | 1994-08-04 | 23:00 | 26.1 | 78.98 |  |  | 1995-08-04 | 23:00 | 28.3 | 82.94 | [5 empty] | 25.6 | 78.08 |  |  |  | 26.6 | 79.88 |  |  |  |  | 18.9 | 66.02 |  |  |  |  | 17.2 | 62.96 | [5 empty] | 15 | 59 |  |  |  | 19.4 | 66.92 |  |  |  |  | 22.8 | 73.04 |  |  |  |  | 14.4 | 57.92
1998-08-04 | 24:00 | 24.4 | 75.92 | WEEKDAY | On | 1987-08-04 | 24:00 | 26.1 | 78.98 |  |  | 1994-08-04 | 24:00 | 26.1 | 78.98 |  |  | 1995-08-04 | 24:00 | 28.3 | 82.94 | [5 empty] | 25.6 | 78.08 |  |  |  | 25 | 77 |  |  |  |  | 17.8 | 64.04 |  |  |  |  | 15.6 | 60.08 | [5 empty] | 14.4 | 57.92 |  |  |  | 18.3 | 64.94 |  |  |  |  | 22.2 | 71.96 |  |  |  |  | 14.4 | 57.92
1998-08-05 | 1:00 | 23.3 | 73.94 | WEEKDAY | On | 1987-08-05 | 1:00 | 26.1 | 78.98 |  |  | 1994-08-05 | 1:00 | 25.5 | 77.9 |  |  | 1995-08-05 | 1:00 | 25.6 | 78.08 | [5 empty] | 25.6 | 78.08 |  |  |  | 23.8 | 74.84 |  |  |  |  | 17.2 | 62.96 |  |  |  |  | 15.6 | 60.08 | [5 empty] | 13.9 | 57.02 |  |  |  | 17.8 | 64.04 |  |  |  |  | 22.8 | 73.04 |  |  |  |  | 13.9 | 57.02
1998-08-05 | 2:00 | 23.3 | 73.94 | WEEKDAY | On | 1987-08-05 | 2:00 | 25 | 77 |  |  | 1994-08-05 | 2:00 | 25 | 77 |  |  | 1995-08-05 | 2:00 | 26.7 | 80.06 | [5 empty] | 25.6 | 78.08 |  |  |  | 22.2 | 71.96 |  |  |  |  | 16.7 | 62.06 |  |  |  |  | 15 | 59 | [5 empty] | 15 | 59 |  |  |  | 17.8 | 64.04 |  |  |  |  | 20 | 68 |  |  |  |  | 13.3 | 55.94
1998-08-05 | 3:00 | 22.8 | 73.04 | WEEKDAY | On | 1987-08-05 | 3:00 | 25 | 77 |  |  | 1994-08-05 | 3:00 | 25 | 77 |  |  | 1995-08-05 | 3:00 | 25.6 | 78.08 | [5 empty] | 25.6 | 78.08 |  |  |  | 22.2 | 71.96 |  |  |  |  | 16.1 | 60.98 |  |  |  |  | 14.4 | 57.92 | [5 empty] | 15.6 | 60.08 |  |  |  | 16.7 | 62.06 |  |  |  |  | 19.4 | 66.92 |  |  |  |  | 12.2 | 53.96
1998-08-05 | 4:00 | 22.2 | 71.96 | WEEKDAY | On | 1987-08-05 | 4:00 | 24.4 | 75.92 |  |  | 1994-08-05 | 4:00 | 24.4 | 75.92 |  |  | 1995-08-05 | 4:00 | 25.6 | 78.08 | [5 empty] | 25 | 77 |  |  |  | 22.2 | 71.96 |  |  |  |  | 15.6 | 60.08 |  |  |  |  | 13.9 | 57.02 | [5 empty] | 14.4 | 57.92 |  |  |  | 16.7 | 62.06 |  |  |  |  | 20 | 68 |  |  |  |  | 11.7 | 53.06
1998-08-05 | 5:00 | 21.7 | 71.06 | WEEKDAY | On | 1987-08-05 | 5:00 | 23.9 | 75.02 |  |  | 1994-08-05 | 5:00 | 23.8 | 74.84 |  |  | 1995-08-05 | 5:00 | 26.1 | 78.98 | [5 empty] | 23.9 | 75.02 |  |  |  | 23 | 73.4 |  |  |  |  | 16.1 | 60.98 |  |  |  |  | 13.3 | 55.94 | [5 empty] | 14.4 | 57.92 |  |  |  | 16.7 | 62.06 |  |  |  |  | 20 | 68 |  |  |  |  | 11.1 | 51.98
1998-08-05 | 6:00 | 22.2 | 71.96 | WEEKDAY | On | 1987-08-05 | 6:00 | 25 | 77 |  |  | 1994-08-05 | 6:00 | 24.4 | 75.92 |  |  | 1995-08-05 | 6:00 | 26.7 | 80.06 | [5 empty] | 25 | 77 |  |  |  | 24.4 | 75.92 |  |  |  |  | 15.6 | 60.08 |  |  |  |  | 13.9 | 57.02 | [5 empty] | 15.6 | 60.08 |  |  |  | 17.2 | 62.96 |  |  |  |  | 20 | 68 |  |  |  |  | 13.3 | 55.94
1998-08-05 | 7:00 | 22.8 | 73.04 | WEEKDAY | On | 1987-08-05 | 7:00 | 26.1 | 78.98 |  |  | 1994-08-05 | 7:00 | 24.4 | 75.92 |  |  | 1995-08-05 | 7:00 | 26.7 | 80.06 | [5 empty] | 26.1 | 78.98 |  |  |  | 25 | 77 |  |  |  |  | 17.8 | 64.04 |  |  |  |  | 17.2 | 62.96 | [5 empty] | 17.2 | 62.96 |  |  |  | 18.9 | 66.02 |  |  |  |  | 20.6 | 69.08 |  |  |  |  | 19.4 | 66.92
1998-08-05 | 8:00 | 23.9 | 75.02 | WEEKDAY | On | 1987-08-05 | 8:00 | 26.7 | 80.06 |  |  | 1994-08-05 | 8:00 | 25 | 77 |  |  | 1995-08-05 | 8:00 | 27.8 | 82.04 | [5 empty] | 27.2 | 80.96 |  |  |  | 25 | 77 |  |  |  |  | 20 | 68 |  |  |  |  | 21.1 | 69.98 | [5 empty] | 18.9 | 66.02 |  |  |  | 21.1 | 69.98 |  |  |  |  | 21.1 | 69.98 |  |  |  |  | 18.9 | 66.02
1998-08-05 | 9:00 | 25.6 | 78.08 | WEEKDAY | On | 1987-08-05 | 9:00 | 26.7 | 80.06 |  |  | 1994-08-05 | 9:00 | 26.6 | 79.88 |  |  | 1995-08-05 | 9:00 | 29.4 | 84.92 | [5 empty] | 28.3 | 82.94 |  |  |  | 26.1 | 78.98 |  |  |  |  | 22.8 | 73.04 |  |  |  |  | 22.8 | 73.04 | [5 empty] | 21.1 | 69.98 |  |  |  | 24.4 | 75.92 |  |  |  |  | 22.2 | 71.96 |  |  |  |  | 21.1 | 69.98
1998-08-05 | 10:00 | 26.7 | 80.06 | WEEKDAY | On | 1987-08-05 | 10:00 | 26.7 | 80.06 |  |  | 1994-08-05 | 10:00 | 26.6 | 79.88 |  |  | 1995-08-05 | 10:00 | 30 | 86 | [5 empty] | 28.3 | 82.94 |  |  |  | 25.5 | 77.9 |  |  |  |  | 23.9 | 75.02 |  |  |  |  | 25.6 | 78.08 | [5 empty] | 22.2 | 71.96 |  |  |  | 27.2 | 80.96 |  |  |  |  | 22.8 | 73.04 |  |  |  |  | 22.8 | 73.04
1998-08-05 | 11:00 | 27.8 | 82.04 | WEEKDAY | On | 1987-08-05 | 11:00 | 28.3 | 82.94 |  |  | 1994-08-05 | 11:00 | 26.1 | 78.98 |  |  | 1995-08-05 | 11:00 | 29.4 | 84.92 | [5 empty] | 28.9 | 84.02 |  |  |  | 25 | 77 |  |  |  |  | 25 | 77 |  |  |  |  | 26.7 | 80.06 | [5 empty] | 23.3 | 73.94 |  |  |  | 27.8 | 82.04 |  |  |  |  | 22.2 | 71.96 |  |  |  |  | 23.3 | 73.94
1998-08-05 | 12:00 | 28.3 | 82.94 | WEEKDAY | On | 1987-08-05 | 12:00 | 28.3 | 82.94 |  |  | 1994-08-05 | 12:00 | 24.4 | 75.92 |  |  | 1995-08-05 | 12:00 | 26.7 | 80.06 | [5 empty] | 28.9 | 84.02 |  |  |  | 25 | 77 |  |  |  |  | 26.1 | 78.98 |  |  |  |  | 28.9 | 84.02 | [5 empty] | 23.9 | 75.02 |  |  |  | 27.8 | 82.04 |  |  |  |  | 22.8 | 73.04 |  |  |  |  | 24.4 | 75.92
1998-08-05 | 13:00 | 28.9 | 84.02 | WEEKDAY | On | 1987-08-05 | 13:00 | 27.8 | 82.04 |  |  | 1994-08-05 | 13:00 | 26.1 | 78.98 |  |  | 1995-08-05 | 13:00 | 27.8 | 82.04 | [5 empty] | 29.4 | 84.92 |  |  |  | 20.5 | 68.9 |  |  |  |  | 27.2 | 80.96 |  |  |  |  | 29.4 | 84.92 | [5 empty] | 24.4 | 75.92 |  |  |  | 27.8 | 82.04 |  |  |  |  | 23.3 | 73.94 |  |  |  |  | 25.6 | 78.08
1998-08-05 | 14:00 | 28.9 | 84.02 | WEEKDAY | On | 1987-08-05 | 14:00 | 26.7 | 80.06 |  |  | 1994-08-05 | 14:00 | 22.7 | 72.86 |  |  | 1995-08-05 | 14:00 | 28.9 | 84.02 | [5 empty] | 30.6 | 87.08 |  |  |  | 21.1 | 69.98 |  |  |  |  | 26.7 | 80.06 |  |  |  |  | 29.4 | 84.92 | [5 empty] | 25 | 77 |  |  |  | 30 | 86 |  |  |  |  | 23.9 | 75.02 |  |  |  |  | 26.1 | 78.98
1998-08-05 | 15:00 | 29.4 | 84.92 | WEEKDAY | On | 1987-08-05 | 15:00 | 23.9 | 75.02 |  |  | 1994-08-05 | 15:00 | 18.3 | 64.94 |  |  | 1995-08-05 | 15:00 | 26.1 | 78.98 | [5 empty] | 30.6 | 87.08 |  |  |  | 20 | 68 |  |  |  |  | 26.7 | 80.06 |  |  |  |  | 30 | 86 | [5 empty] | 25 | 77 |  |  |  | 29.4 | 84.92 |  |  |  |  | 22.8 | 73.04 |  |  |  |  | 26.7 | 80.06
1998-08-05 | 16:00 | 28.9 | 84.02 | WEEKDAY | On | 1987-08-05 | 16:00 | 23.3 | 73.94 |  |  | 1994-08-05 | 16:00 | 18.3 | 64.94 |  |  | 1995-08-05 | 16:00 | 25 | 77 | [5 empty] | 29.4 | 84.92 |  |  |  | 18.8 | 65.84 |  |  |  |  | 25.6 | 78.08 |  |  |  |  | 29.4 | 84.92 | [5 empty] | 25 | 77 |  |  |  | 27.2 | 80.96 |  |  |  |  | 23.9 | 75.02 |  |  |  |  | 26.7 | 80.06
1998-08-05 | 17:00 | 28.3 | 82.94 | WEEKDAY | On | 1987-08-05 | 17:00 | 22.8 | 73.04 |  |  | 1994-08-05 | 17:00 | 18.3 | 64.94 |  |  | 1995-08-05 | 17:00 | 24.4 | 75.92 | [5 empty] | 28.9 | 84.02 |  |  |  | 17.2 | 62.96 |  |  |  |  | 25 | 77 |  |  |  |  | 28.9 | 84.02 | [5 empty] | 24.4 | 75.92 |  |  |  | 27.8 | 82.04 |  |  |  |  | 23.9 | 75.02 |  |  |  |  | 26.7 | 80.06
1998-08-05 | 18:00 | 27.2 | 80.96 | WEEKDAY | On | 1987-08-05 | 18:00 | 21.7 | 71.06 |  |  | 1994-08-05 | 18:00 | 17.2 | 62.96 |  |  | 1995-08-05 | 18:00 | 24.4 | 75.92 | [5 empty] | 27.8 | 82.04 |  |  |  | 16.1 | 60.98 |  |  |  |  | 23.9 | 75.02 |  |  |  |  | 27.2 | 80.96 | [5 empty] | 23.3 | 73.94 |  |  |  | 26.1 | 78.98 |  |  |  |  | 21.7 | 71.06 |  |  |  |  | 25.6 | 78.08
1998-08-05 | 19:00 | 25.6 | 78.08 | WEEKDAY | On | 1987-08-05 | 19:00 | 21.7 | 71.06 |  |  | 1994-08-05 | 19:00 | 16.1 | 60.98 |  |  | 1995-08-05 | 19:00 | 24.4 | 75.92 | [5 empty] | 27.8 | 82.04 |  |  |  | 15 | 59 |  |  |  |  | 22.8 | 73.04 |  |  |  |  | 25 | 77 | [5 empty] | 21.1 | 69.98 |  |  |  | 25.6 | 78.08 |  |  |  |  | 22.2 | 71.96 |  |  |  |  | 23.9 | 75.02
1998-08-05 | 20:00 | 25 | 77 | WEEKDAY | On | 1987-08-05 | 20:00 | 21.7 | 71.06 |  |  | 1994-08-05 | 20:00 | 14.4 | 57.92 |  |  | 1995-08-05 | 20:00 | 25 | 77 | [5 empty] | 27.8 | 82.04 |  |  |  | 15 | 59 |  |  |  |  | 20.6 | 69.08 |  |  |  |  | 23.9 | 75.02 | [5 empty] | 17.8 | 64.04 |  |  |  | 23.9 | 75.02 |  |  |  |  | 22.2 | 71.96 |  |  |  |  | 21.1 | 69.98
1998-08-05 | 21:00 | 25 | 77 | WEEKDAY | On | 1987-08-05 | 21:00 | 22.2 | 71.96 |  |  | 1994-08-05 | 21:00 | 14.1 | 57.38 |  |  | 1995-08-05 | 21:00 | 25 | 77 | [5 empty] | 27.2 | 80.96 |  |  |  | 15 | 59 |  |  |  |  | 20 | 68 |  |  |  |  | 23.9 | 75.02 | [5 empty] | 17.2 | 62.96 |  |  |  | 22.8 | 73.04 |  |  |  |  | 22.2 | 71.96 |  |  |  |  | 19.4 | 66.92
1998-08-05 | 22:00 | 24.4 | 75.92 | WEEKDAY | On | 1987-08-05 | 22:00 | 22.2 | 71.96 |  |  | 1994-08-05 | 22:00 | 13.9 | 57.02 |  |  | 1995-08-05 | 22:00 | 24.4 | 75.92 | [5 empty] | 27.2 | 80.96 |  |  |  | 14.4 | 57.92 |  |  |  |  | 19.4 | 66.92 |  |  |  |  | 22.2 | 71.96 | [5 empty] | 16.1 | 60.98 |  |  |  | 22.8 | 73.04 |  |  |  |  | 21.7 | 71.06 |  |  |  |  | 18.3 | 64.94
1998-08-05 | 23:00 | 24.4 | 75.92 | WEEKDAY | On | 1987-08-05 | 23:00 | 21.7 | 71.06 |  |  | 1994-08-05 | 23:00 | 13.8 | 56.84 |  |  | 1995-08-05 | 23:00 | 24.4 | 75.92 | [5 empty] | 27.8 | 82.04 |  |  |  | 14.4 | 57.92 |  |  |  |  | 18.3 | 64.94 |  |  |  |  | 21.7 | 71.06 | [5 empty] | 15 | 59 |  |  |  | 21.1 | 69.98 |  |  |  |  | 21.1 | 69.98 |  |  |  |  | 17.2 | 62.96
1998-08-05 | 24:00 | 24.4 | 75.92 | WEEKDAY | On | 1987-08-05 | 24:00 | 20.6 | 69.08 |  |  | 1994-08-05 | 24:00 | 13.3 | 55.94 |  |  | 1995-08-05 | 24:00 | 24.4 | 75.92 | [5 empty] | 27.2 | 80.96 |  |  |  | 13.8 | 56.84 |  |  |  |  | 18.3 | 64.94 |  |  |  |  | 20.6 | 69.08 | [5 empty] | 14.4 | 57.92 |  |  |  | 20.6 | 69.08 |  |  |  |  | 21.1 | 69.98 |  |  |  |  | 17.8 | 64.04
1998-08-06 | 1:00 | 24.4 | 75.92 | WEEKDAY | On | 1987-08-06 | 1:00 | 20 | 68 |  |  | 1994-08-06 | 1:00 | 13.3 | 55.94 |  |  | 1995-08-06 | 1:00 | 25 | 77 | [5 empty] | 26.7 | 80.06 |  |  |  | 12.7 | 54.86 |  |  |  |  | 17.8 | 64.04 |  |  |  |  | 20 | 68 | [5 empty] | 13.9 | 57.02 |  |  |  | 20.6 | 69.08 |  |  |  |  | 21.1 | 69.98 |  |  |  |  | 18.3 | 64.94
1998-08-06 | 2:00 | 23.9 | 75.02 | WEEKDAY | On | 1987-08-06 | 2:00 | 20 | 68 |  |  | 1994-08-06 | 2:00 | 12.7 | 54.86 |  |  | 1995-08-06 | 2:00 | 25 | 77 | [5 empty] | 25.6 | 78.08 |  |  |  | 11.6 | 52.88 |  |  |  |  | 16.7 | 62.06 |  |  |  |  | 19.4 | 66.92 | [5 empty] | 13.3 | 55.94 |  |  |  | 20.6 | 69.08 |  |  |  |  | 21.1 | 69.98 |  |  |  |  | 18.9 | 66.02
1998-08-06 | 3:00 | 23.9 | 75.02 | WEEKDAY | On | 1987-08-06 | 3:00 | 19.4 | 66.92 |  |  | 1994-08-06 | 3:00 | 11.6 | 52.88 |  |  | 1995-08-06 | 3:00 | 25 | 77 | [5 empty] | 20 | 68 |  |  |  | 11.1 | 51.98 |  |  |  |  | 17.2 | 62.96 |  |  |  |  | 18.3 | 64.94 | [5 empty] | 13.3 | 55.94 |  |  |  | 20.6 | 69.08 |  |  |  |  | 20.6 | 69.08 |  |  |  |  | 18.9 | 66.02
1998-08-06 | 4:00 | 23.3 | 73.94 | WEEKDAY | On | 1987-08-06 | 4:00 | 18.9 | 66.02 |  |  | 1994-08-06 | 4:00 | 11.6 | 52.88 |  |  | 1995-08-06 | 4:00 | 23.9 | 75.02 | [5 empty] | 20 | 68 |  |  |  | 10.5 | 50.9 |  |  |  |  | 16.1 | 60.98 |  |  |  |  | 17.2 | 62.96 | [5 empty] | 13.9 | 57.02 |  |  |  | 20.6 | 69.08 |  |  |  |  | 20.6 | 69.08 |  |  |  |  | 17.8 | 64.04
1998-08-06 | 5:00 | 23.3 | 73.94 | WEEKDAY | On | 1987-08-06 | 5:00 | 18.9 | 66.02 |  |  | 1994-08-06 | 5:00 | 11.1 | 51.98 |  |  | 1995-08-06 | 5:00 | 23.3 | 73.94 | [5 empty] | 20 | 68 |  |  |  | 10.5 | 50.9 |  |  |  |  | 15 | 59 |  |  |  |  | 17.2 | 62.96 | [5 empty] | 12.8 | 55.04 |  |  |  | 20 | 68 |  |  |  |  | 20.6 | 69.08 |  |  |  |  | 16.7 | 62.06
1998-08-06 | 6:00 | 22.8 | 73.04 | WEEKDAY | On | 1987-08-06 | 6:00 | 18.9 | 66.02 |  |  | 1994-08-06 | 6:00 | 11.1 | 51.98 |  |  | 1995-08-06 | 6:00 | 23.3 | 73.94 | [5 empty] | 20.6 | 69.08 |  |  |  | 11.6 | 52.88 |  |  |  |  | 15.6 | 60.08 |  |  |  |  | 17.2 | 62.96 | [5 empty] | 13.9 | 57.02 |  |  |  | 19.4 | 66.92 |  |  |  |  | 20.6 | 69.08 |  |  |  |  | 17.8 | 64.04
1998-08-06 | 7:00 | 23.3 | 73.94 | WEEKDAY | On | 1987-08-06 | 7:00 | 19.4 | 66.92 |  |  | 1994-08-06 | 7:00 | 12.7 | 54.86 |  |  | 1995-08-06 | 7:00 | 22.8 | 73.04 | [5 empty] | 22.2 | 71.96 |  |  |  | 13.3 | 55.94 |  |  |  |  | 16.1 | 60.98 |  |  |  |  | 19.4 | 66.92 | [5 empty] | 16.1 | 60.98 |  |  |  | 20 | 68 |  |  |  |  | 20.6 | 69.08 |  |  |  |  | 21.7 | 71.06
1998-08-06 | 8:00 | 24.4 | 75.92 | WEEKDAY | On | 1987-08-06 | 8:00 | 20 | 68 |  |  | 1994-08-06 | 8:00 | 14.4 | 57.92 |  |  | 1995-08-06 | 8:00 | 22.2 | 71.96 | [5 empty] | 22.8 | 73.04 |  |  |  | 15 | 59 |  |  |  |  | 18.9 | 66.02 |  |  |  |  | 21.1 | 69.98 | [5 empty] | 18.3 | 64.94 |  |  |  | 21.7 | 71.06 |  |  |  |  | 20.6 | 69.08 |  |  |  |  | 23.3 | 73.94
1998-08-06 | 9:00 | 26.1 | 78.98 | WEEKDAY | On | 1987-08-06 | 9:00 | 20 | 68 |  |  | 1994-08-06 | 9:00 | 16.1 | 60.98 |  |  | 1995-08-06 | 9:00 | 21.7 | 71.06 | [5 empty] | 23.3 | 73.94 |  |  |  | 16.6 | 61.88 |  |  |  |  | 20.6 | 69.08 |  |  |  |  | 23.3 | 73.94 | [5 empty] | 20 | 68 |  |  |  | 23.9 | 75.02 |  |  |  |  | 20 | 68 |  |  |  |  | 23.3 | 73.94
1998-08-06 | 10:00 | 27.8 | 82.04 | WEEKDAY | On | 1987-08-06 | 10:00 | 20 | 68 |  |  | 1994-08-06 | 10:00 | 17.7 | 63.86 |  |  | 1995-08-06 | 10:00 | 21.1 | 69.98 | [5 empty] | 22.8 | 73.04 |  |  |  | 18.3 | 64.94 |  |  |  |  | 21.7 | 71.06 |  |  |  |  | 24.4 | 75.92 | [5 empty] | 21.1 | 69.98 |  |  |  | 25.6 | 78.08 |  |  |  |  | 19.4 | 66.92 |  |  |  |  | 25.6 | 78.08
1998-08-06 | 11:00 | 28.3 | 82.94 | WEEKDAY | On | 1987-08-06 | 11:00 | 22.2 | 71.96 |  |  | 1994-08-06 | 11:00 | 19.4 | 66.92 |  |  | 1995-08-06 | 11:00 | 21.1 | 69.98 | [5 empty] | 22.8 | 73.04 |  |  |  | 19.4 | 66.92 |  |  |  |  | 24.4 | 75.92 |  |  |  |  | 26.7 | 80.06 | [5 empty] | 20 | 68 |  |  |  | 26.7 | 80.06 |  |  |  |  | 19.4 | 66.92 |  |  |  |  | 26.1 | 78.98
1998-08-06 | 12:00 | 30.6 | 87.08 | WEEKDAY | On | 1987-08-06 | 12:00 | 23.3 | 73.94 |  |  | 1994-08-06 | 12:00 | 20.5 | 68.9 |  |  | 1995-08-06 | 12:00 | 21.1 | 69.98 | [5 empty] | 23.3 | 73.94 |  |  |  | 20.5 | 68.9 |  |  |  |  | 24.4 | 75.92 |  |  |  |  | 27.8 | 82.04 | [5 empty] | 21.7 | 71.06 |  |  |  | 26.7 | 80.06 |  |  |  |  | 19.4 | 66.92 |  |  |  |  | 26.1 | 78.98
1998-08-06 | 13:00 | 30 | 86 | WEEKDAY | On | 1987-08-06 | 13:00 | 25 | 77 |  |  | 1994-08-06 | 13:00 | 20.5 | 68.9 |  |  | 1995-08-06 | 13:00 | 21.7 | 71.06 | [5 empty] | 22.8 | 73.04 |  |  |  | 21.6 | 70.88 |  |  |  |  | 24.4 | 75.92 |  |  |  |  | 28.3 | 82.94 | [5 empty] | 18.3 | 64.94 |  |  |  | 27.2 | 80.96 |  |  |  |  | 20 | 68 |  |  |  |  | 26.7 | 80.06
1998-08-06 | 14:00 | 30 | 86 | WEEKDAY | On | 1987-08-06 | 14:00 | 25.6 | 78.08 |  |  | 1994-08-06 | 14:00 | 21.6 | 70.88 |  |  | 1995-08-06 | 14:00 | 23.3 | 73.94 | [5 empty] | 23.3 | 73.94 |  |  |  | 22.2 | 71.96 |  |  |  |  | 25.6 | 78.08 |  |  |  |  | 28.3 | 82.94 | [5 empty] | 17 | 62.6 |  |  |  | 26.7 | 80.06 |  |  |  |  | 21.1 | 69.98 |  |  |  |  | 26.7 | 80.06
1998-08-06 | 15:00 | 28.9 | 84.02 | WEEKDAY | On | 1987-08-06 | 15:00 | 25.6 | 78.08 |  |  | 1994-08-06 | 15:00 | 22.2 | 71.96 |  |  | 1995-08-06 | 15:00 | 22.8 | 73.04 | [5 empty] | 23.3 | 73.94 |  |  |  | 22.7 | 72.86 |  |  |  |  | 25.6 | 78.08 |  |  |  |  | 28.3 | 82.94 | [5 empty] | 17.8 | 64.04 |  |  |  | 28.3 | 82.94 |  |  |  |  | 21.1 | 69.98 |  |  |  |  | 27.2 | 80.96
1998-08-06 | 16:00 | 27.8 | 82.04 | WEEKDAY | On | 1987-08-06 | 16:00 | 25.6 | 78.08 |  |  | 1994-08-06 | 16:00 | 22.7 | 72.86 |  |  | 1995-08-06 | 16:00 | 22.8 | 73.04 | [5 empty] | 23.3 | 73.94 |  |  |  | 22.7 | 72.86 |  |  |  |  | 24.4 | 75.92 |  |  |  |  | 28.3 | 82.94 | [5 empty] | 18.3 | 64.94 |  |  |  | 27.8 | 82.04 |  |  |  |  | 21.1 | 69.98 |  |  |  |  | 27.8 | 82.04
1998-08-06 | 17:00 | 27.8 | 82.04 | WEEKDAY | On | 1987-08-06 | 17:00 | 24.4 | 75.92 |  |  | 1994-08-06 | 17:00 | 22.7 | 72.86 |  |  | 1995-08-06 | 17:00 | 21.1 | 69.98 | [5 empty] | 23.3 | 73.94 |  |  |  | 22.2 | 71.96 |  |  |  |  | 24.4 | 75.92 |  |  |  |  | 27.2 | 80.96 | [5 empty] | 18.3 | 64.94 |  |  |  | 27.8 | 82.04 |  |  |  |  | 21.1 | 69.98 |  |  |  |  | 26.7 | 80.06
1998-08-06 | 18:00 | 26.7 | 80.06 | WEEKDAY | On | 1987-08-06 | 18:00 | 23.9 | 75.02 |  |  | 1994-08-06 | 18:00 | 21.1 | 69.98 |  |  | 1995-08-06 | 18:00 | 20 | 68 | [5 empty] | 22.8 | 73.04 |  |  |  | 21.6 | 70.88 |  |  |  |  | 22.2 | 71.96 |  |  |  |  | 26.1 | 78.98 | [5 empty] | 18.3 | 64.94 |  |  |  | 26.7 | 80.06 |  |  |  |  | 21.1 | 69.98 |  |  |  |  | 26.7 | 80.06
1998-08-06 | 19:00 | 25.6 | 78.08 | WEEKDAY | On | 1987-08-06 | 19:00 | 23.9 | 75.02 |  |  | 1994-08-06 | 19:00 | 19.4 | 66.92 |  |  | 1995-08-06 | 19:00 | 20 | 68 | [5 empty] | 21.1 | 69.98 |  |  |  | 18.8 | 65.84 |  |  |  |  | 21.7 | 71.06 |  |  |  |  | 24.4 | 75.92 | [5 empty] | 18.3 | 64.94 |  |  |  | 26.1 | 78.98 |  |  |  |  | 20 | 68 |  |  |  |  | 23.9 | 75.02
1998-08-06 | 20:00 | 25 | 77 | WEEKDAY | On | 1987-08-06 | 20:00 | 23.3 | 73.94 |  |  | 1994-08-06 | 20:00 | 16.1 | 60.98 |  |  | 1995-08-06 | 20:00 | 19.4 | 66.92 | [5 empty] | 20 | 68 |  |  |  | 15 | 59 |  |  |  |  | 20 | 68 |  |  |  |  | 22.8 | 73.04 | [5 empty] | 18.3 | 64.94 |  |  |  | 25 | 77 |  |  |  |  | 19.4 | 66.92 |  |  |  |  | 21.1 | 69.98
1998-08-06 | 21:00 | 25 | 77 | WEEKDAY | On | 1987-08-06 | 21:00 | 22.2 | 71.96 |  |  | 1994-08-06 | 21:00 | 15 | 59 |  |  | 1995-08-06 | 21:00 | 19.4 | 66.92 | [5 empty] | 19.4 | 66.92 |  |  |  | 13.8 | 56.84 |  |  |  |  | 19.4 | 66.92 |  |  |  |  | 21.7 | 71.06 | [5 empty] | 18.3 | 64.94 |  |  |  | 24.4 | 75.92 |  |  |  |  | 18.9 | 66.02 |  |  |  |  | 19.4 | 66.92
1998-08-06 | 22:00 | 24.4 | 75.92 | WEEKDAY | On | 1987-08-06 | 22:00 | 21.7 | 71.06 |  |  | 1994-08-06 | 22:00 | 13.8 | 56.84 |  |  | 1995-08-06 | 22:00 | 20 | 68 | [5 empty] | 18.9 | 66.02 |  |  |  | 12.2 | 53.96 |  |  |  |  | 18.9 | 66.02 |  |  |  |  | 20.6 | 69.08 | [5 empty] | 18.3 | 64.94 |  |  |  | 23.9 | 75.02 |  |  |  |  | 18.3 | 64.94 |  |  |  |  | 18.9 | 66.02
1998-08-06 | 23:00 | 24.4 | 75.92 | WEEKDAY | On | 1987-08-06 | 23:00 | 21.1 | 69.98 |  |  | 1994-08-06 | 23:00 | 13.8 | 56.84 |  |  | 1995-08-06 | 23:00 | 19.4 | 66.92 | [5 empty] | 18.3 | 64.94 |  |  |  | 12.2 | 53.96 |  |  |  |  | 18.3 | 64.94 |  |  |  |  | 20 | 68 | [5 empty] | 18.9 | 66.02 |  |  |  | 23.3 | 73.94 |  |  |  |  | 17.8 | 64.04 |  |  |  |  | 17.8 | 64.04
1998-08-06 | 24:00 | 23.9 | 75.02 | WEEKDAY | On | 1987-08-06 | 24:00 | 21.1 | 69.98 |  |  | 1994-08-06 | 24:00 | 13.8 | 56.84 |  |  | 1995-08-06 | 24:00 | 19.4 | 66.92 | [5 empty] | 17.2 | 62.96 |  |  |  | 11.1 | 51.98 |  |  |  |  | 18.3 | 64.94 |  |  |  |  | 18.9 | 66.02 | [5 empty] | 18.9 | 66.02 |  |  |  | 22.8 | 73.04 |  |  |  |  | 17.8 | 64.04 |  |  |  |  | 16.1 | 60.98
1998-08-07 | 1:00 | 22.8 | 73.04 | WEEKDAY | On | 1987-08-07 | 1:00 | 21.1 | 69.98 |  |  | 1994-08-07 | 1:00 | 13.3 | 55.94 |  |  | 1995-08-07 | 1:00 | 19.4 | 66.92 | [5 empty] | 16.7 | 62.06 |  |  |  | 10.5 | 50.9 |  |  |  |  | 17.8 | 64.04 |  |  |  |  | 18.9 | 66.02 | [5 empty] | 19.4 | 66.92 |  |  |  | 22.8 | 73.04 |  |  |  |  | 17.8 | 64.04 |  |  |  |  | 15.6 | 60.08
1998-08-07 | 2:00 | 22.8 | 73.04 | WEEKDAY | On | 1987-08-07 | 2:00 | 20.6 | 69.08 |  |  | 1994-08-07 | 2:00 | 12.7 | 54.86 |  |  | 1995-08-07 | 2:00 | 19.4 | 66.92 | [5 empty] | 17.2 | 62.96 |  |  |  | 10 | 50 |  |  |  |  | 17.2 | 62.96 |  |  |  |  | 18.3 | 64.94 | [5 empty] | 19.4 | 66.92 |  |  |  | 20 | 68 |  |  |  |  | 18.3 | 64.94 |  |  |  |  | 15 | 59
1998-08-07 | 3:00 | 22.2 | 71.96 | WEEKDAY | On | 1987-08-07 | 3:00 | 21.1 | 69.98 |  |  | 1994-08-07 | 3:00 | 12.3 | 54.14 |  |  | 1995-08-07 | 3:00 | 18.9 | 66.02 | [5 empty] | 17.2 | 62.96 |  |  |  | 9.4 | 48.92 |  |  |  |  | 17.8 | 64.04 |  |  |  |  | 18.3 | 64.94 | [5 empty] | 20 | 68 |  |  |  | 20 | 68 |  |  |  |  | 18.3 | 64.94 |  |  |  |  | 13.9 | 57.02
1998-08-07 | 4:00 | 21.7 | 71.06 | WEEKDAY | On | 1987-08-07 | 4:00 | 21.1 | 69.98 |  |  | 1994-08-07 | 4:00 | 11.6 | 52.88 |  |  | 1995-08-07 | 4:00 | 18.3 | 64.94 | [5 empty] | 16.7 | 62.06 |  |  |  | 8.8 | 47.84 |  |  |  |  | 16.7 | 62.06 |  |  |  |  | 18.3 | 64.94 | [5 empty] | 21.1 | 69.98 |  |  |  | 20 | 68 |  |  |  |  | 17.8 | 64.04 |  |  |  |  | 13.3 | 55.94
1998-08-07 | 5:00 | 21.1 | 69.98 | WEEKDAY | On | 1987-08-07 | 5:00 | 20.6 | 69.08 |  |  | 1994-08-07 | 5:00 | 11.6 | 52.88 |  |  | 1995-08-07 | 5:00 | 19.4 | 66.92 | [5 empty] | 16.7 | 62.06 |  |  |  | 8.8 | 47.84 |  |  |  |  | 17.2 | 62.96 |  |  |  |  | 17.8 | 64.04 | [5 empty] | 20.6 | 69.08 |  |  |  | 20 | 68 |  |  |  |  | 17.2 | 62.96 |  |  |  |  | 13.9 | 57.02
1998-08-07 | 6:00 | 21.7 | 71.06 | WEEKDAY | On | 1987-08-07 | 6:00 | 20.6 | 69.08 |  |  | 1994-08-07 | 6:00 | 12.7 | 54.86 |  |  | 1995-08-07 | 6:00 | 19.4 | 66.92 | [5 empty] | 17.2 | 62.96 |  |  |  | 10 | 50 |  |  |  |  | 16.7 | 62.06 |  |  |  |  | 19.4 | 66.92 | [5 empty] | 22 | 71.6 |  |  |  | 20.6 | 69.08 |  |  |  |  | 17.2 | 62.96 |  |  |  |  | 15 | 59
1998-08-07 | 7:00 | 22.2 | 71.96 | WEEKDAY | On | 1987-08-07 | 7:00 | 21.1 | 69.98 |  |  | 1994-08-07 | 7:00 | 16.1 | 60.98 |  |  | 1995-08-07 | 7:00 | 19.4 | 66.92 | [5 empty] | 18.9 | 66.02 |  |  |  | 13.3 | 55.94 |  |  |  |  | 18.9 | 66.02 |  |  |  |  | 20.6 | 69.08 | [5 empty] | 21.1 | 69.98 |  |  |  | 21.1 | 69.98 |  |  |  |  | 17.8 | 64.04 |  |  |  |  | 19.4 | 66.92
1998-08-07 | 8:00 | 23.3 | 73.94 | WEEKDAY | On | 1987-08-07 | 8:00 | 22.2 | 71.96 |  |  | 1994-08-07 | 8:00 | 18.3 | 64.94 |  |  | 1995-08-07 | 8:00 | 20 | 68 | [5 empty] | 20 | 68 |  |  |  | 19.4 | 66.92 |  |  |  |  | 20.6 | 69.08 |  |  |  |  | 21.1 | 69.98 | [5 empty] | 21.1 | 69.98 |  |  |  | 21.7 | 71.06 |  |  |  |  | 18.9 | 66.02 |  |  |  |  | 20.6 | 69.08
1998-08-07 | 9:00 | 24.4 | 75.92 | WEEKDAY | On | 1987-08-07 | 9:00 | 23.9 | 75.02 |  |  | 1994-08-07 | 9:00 | 21.1 | 69.98 |  |  | 1995-08-07 | 9:00 | 21.7 | 71.06 | [5 empty] | 21.1 | 69.98 |  |  |  | 20.3 | 68.54 |  |  |  |  | 20 | 68 |  |  |  |  | 22.8 | 73.04 | [5 empty] | 22.2 | 71.96 |  |  |  | 22.2 | 71.96 |  |  |  |  | 20 | 68 |  |  |  |  | 22.8 | 73.04
1998-08-07 | 10:00 | 25.6 | 78.08 | WEEKDAY | On | 1987-08-07 | 10:00 | 25 | 77 |  |  | 1994-08-07 | 10:00 | 22.2 | 71.96 |  |  | 1995-08-07 | 10:00 | 22.2 | 71.96 | [5 empty] | 22.8 | 73.04 |  |  |  | 21.1 | 69.98 |  |  |  |  | 19.4 | 66.92 |  |  |  |  | 23.9 | 75.02 | [5 empty] | 25 | 77 |  |  |  | 23.3 | 73.94 |  |  |  |  | 21.7 | 71.06 |  |  |  |  | 24.4 | 75.92
1998-08-07 | 11:00 | 27.2 | 80.96 | WEEKDAY | On | 1987-08-07 | 11:00 | 25.6 | 78.08 |  |  | 1994-08-07 | 11:00 | 23.3 | 73.94 |  |  | 1995-08-07 | 11:00 | 23.9 | 75.02 | [5 empty] | 23.9 | 75.02 |  |  |  | 23.3 | 73.94 |  |  |  |  | 21.7 | 71.06 |  |  |  |  | 25.6 | 78.08 | [5 empty] | 27.2 | 80.96 |  |  |  | 23.3 | 73.94 |  |  |  |  | 21.1 | 69.98 |  |  |  |  | 25 | 77
1998-08-07 | 12:00 | 28.3 | 82.94 | WEEKDAY | On | 1987-08-07 | 12:00 | 25.6 | 78.08 |  |  | 1994-08-07 | 12:00 | 22.7 | 72.86 |  |  | 1995-08-07 | 12:00 | 25 | 77 | [5 empty] | 23.9 | 75.02 |  |  |  | 24.4 | 75.92 |  |  |  |  | 22.2 | 71.96 |  |  |  |  | 26.7 | 80.06 | [5 empty] | 27.8 | 82.04 |  |  |  | 23.9 | 75.02 |  |  |  |  | 22.2 | 71.96 |  |  |  |  | 25 | 77
1998-08-07 | 13:00 | 28.3 | 82.94 | WEEKDAY | On | 1987-08-07 | 13:00 | 26.1 | 78.98 |  |  | 1994-08-07 | 13:00 | 23.3 | 73.94 |  |  | 1995-08-07 | 13:00 | 23.3 | 73.94 | [5 empty] | 24.4 | 75.92 |  |  |  | 24.4 | 75.92 |  |  |  |  | 24.4 | 75.92 |  |  |  |  | 26.1 | 78.98 | [5 empty] | 27.8 | 82.04 |  |  |  | 23.9 | 75.02 |  |  |  |  | 22.2 | 71.96 |  |  |  |  | 27.2 | 80.96
1998-08-07 | 14:00 | 28.9 | 84.02 | WEEKDAY | On | 1987-08-07 | 14:00 | 25.6 | 78.08 |  |  | 1994-08-07 | 14:00 | 24.4 | 75.92 |  |  | 1995-08-07 | 14:00 | 24.4 | 75.92 | [5 empty] | 25.6 | 78.08 |  |  |  | 25.5 | 77.9 |  |  |  |  | 23.9 | 75.02 |  |  |  |  | 25.6 | 78.08 | [5 empty] | 28.3 | 82.94 |  |  |  | 21.7 | 71.06 |  |  |  |  | 22.2 | 71.96 |  |  |  |  | 27.8 | 82.04
1998-08-07 | 15:00 | 28.9 | 84.02 | WEEKDAY | On | 1987-08-07 | 15:00 | 25.6 | 78.08 |  |  | 1994-08-07 | 15:00 | 23.8 | 74.84 |  |  | 1995-08-07 | 15:00 | 24.4 | 75.92 | [5 empty] | 25.6 | 78.08 |  |  |  | 26.1 | 78.98 |  |  |  |  | 23.9 | 75.02 |  |  |  |  | 25.6 | 78.08 | [5 empty] | 29.4 | 84.92 |  |  |  | 24.4 | 75.92 |  |  |  |  | 22.8 | 73.04 |  |  |  |  | 26.7 | 80.06
1998-08-07 | 16:00 | 27.8 | 82.04 | WEEKDAY | On | 1987-08-07 | 16:00 | 25.6 | 78.08 |  |  | 1994-08-07 | 16:00 | 24.4 | 75.92 |  |  | 1995-08-07 | 16:00 | 25.6 | 78.08 | [5 empty] | 25.6 | 78.08 |  |  |  | 25.5 | 77.9 |  |  |  |  | 21.7 | 71.06 |  |  |  |  | 26.1 | 78.98 | [5 empty] | 28.9 | 84.02 |  |  |  | 25 | 77 |  |  |  |  | 22.8 | 73.04 |  |  |  |  | 27.2 | 80.96
1998-08-07 | 17:00 | 27.2 | 80.96 | WEEKDAY | On | 1987-08-07 | 17:00 | 25 | 77 |  |  | 1994-08-07 | 17:00 | 23.3 | 73.94 |  |  | 1995-08-07 | 17:00 | 26.1 | 78.98 | [5 empty] | 25 | 77 |  |  |  | 26.1 | 78.98 |  |  |  |  | 18.9 | 66.02 |  |  |  |  | 26.7 | 80.06 | [5 empty] | 28.9 | 84.02 |  |  |  | 23.9 | 75.02 |  |  |  |  | 23.3 | 73.94 |  |  |  |  | 26.7 | 80.06
1998-08-07 | 18:00 | 26.1 | 78.98 | WEEKDAY | On | 1987-08-07 | 18:00 | 23.9 | 75.02 |  |  | 1994-08-07 | 18:00 | 22.2 | 71.96 |  |  | 1995-08-07 | 18:00 | 25 | 77 | [5 empty] | 24.4 | 75.92 |  |  |  | 25.5 | 77.9 |  |  |  |  | 18.3 | 64.94 |  |  |  |  | 22.8 | 73.04 | [5 empty] | 27.8 | 82.04 |  |  |  | 23.3 | 73.94 |  |  |  |  | 22.8 | 73.04 |  |  |  |  | 25.6 | 78.08
1998-08-07 | 19:00 | 25.6 | 78.08 | WEEKDAY | On | 1987-08-07 | 19:00 | 22.8 | 73.04 |  |  | 1994-08-07 | 19:00 | 20 | 68 |  |  | 1995-08-07 | 19:00 | 21.1 | 69.98 | [5 empty] | 22.8 | 73.04 |  |  |  | 20.5 | 68.9 |  |  |  |  | 18.3 | 64.94 |  |  |  |  | 22.2 | 71.96 | [5 empty] | 26.1 | 78.98 |  |  |  | 23.3 | 73.94 |  |  |  |  | 21.1 | 69.98 |  |  |  |  | 24.4 | 75.92
1998-08-07 | 20:00 | 24.4 | 75.92 | WEEKDAY | On | 1987-08-07 | 20:00 | 22.2 | 71.96 |  |  | 1994-08-07 | 20:00 | 18.8 | 65.84 |  |  | 1995-08-07 | 20:00 | 20.6 | 69.08 | [5 empty] | 21.7 | 71.06 |  |  |  | 16.6 | 61.88 |  |  |  |  | 18.3 | 64.94 |  |  |  |  | 23.3 | 73.94 | [5 empty] | 23.3 | 73.94 |  |  |  | 22.8 | 73.04 |  |  |  |  | 18.9 | 66.02 |  |  |  |  | 23.3 | 73.94
1998-08-07 | 21:00 | 23.9 | 75.02 | WEEKDAY | On | 1987-08-07 | 21:00 | 22.2 | 71.96 |  |  | 1994-08-07 | 21:00 | 16.1 | 60.98 |  |  | 1995-08-07 | 21:00 | 20 | 68 | [5 empty] | 20 | 68 |  |  |  | 16.1 | 60.98 |  |  |  |  | 17.8 | 64.04 |  |  |  |  | 22.8 | 73.04 | [5 empty] | 22.8 | 73.04 |  |  |  | 22.2 | 71.96 |  |  |  |  | 18.9 | 66.02 |  |  |  |  | 23.3 | 73.94
1998-08-07 | 22:00 | 23.3 | 73.94 | WEEKDAY | On | 1987-08-07 | 22:00 | 22.2 | 71.96 |  |  | 1994-08-07 | 22:00 | 15.5 | 59.9 |  |  | 1995-08-07 | 22:00 | 19.4 | 66.92 | [5 empty] | 18.9 | 66.02 |  |  |  | 15 | 59 |  |  |  |  | 17.8 | 64.04 |  |  |  |  | 21.7 | 71.06 | [5 empty] | 23.3 | 73.94 |  |  |  | 21.7 | 71.06 |  |  |  |  | 17.8 | 64.04 |  |  |  |  | 22.8 | 73.04
1998-08-07 | 23:00 | 22.8 | 73.04 | WEEKDAY | On | 1987-08-07 | 23:00 | 22.2 | 71.96 |  |  | 1994-08-07 | 23:00 | 14.4 | 57.92 |  |  | 1995-08-07 | 23:00 | 17.8 | 64.04 | [5 empty] | 18.3 | 64.94 |  |  |  | 14.3 | 57.74 |  |  |  |  | 18.3 | 64.94 |  |  |  |  | 20 | 68 | [5 empty] | 22.8 | 73.04 |  |  |  | 21.1 | 69.98 |  |  |  |  | 17.2 | 62.96 |  |  |  |  | 22.2 | 71.96
1998-08-07 | 24:00 | 22.2 | 71.96 | WEEKDAY | On | 1987-08-07 | 24:00 | 22.2 | 71.96 |  |  | 1994-08-07 | 24:00 | 14.4 | 57.92 |  |  | 1995-08-07 | 24:00 | 16.7 | 62.06 | [5 empty] | 16.7 | 62.06 |  |  |  | 13.6 | 56.48 |  |  |  |  | 17.8 | 64.04 |  |  |  |  | 19.4 | 66.92 | [5 empty] | 22.8 | 73.04 |  |  |  | 21.1 | 69.98 |  |  |  |  | 16.7 | 62.06 |  |  |  |  | 22.8 | 73.04
1998-08-08 | 1:00 | 21.7 | 71.06 | SATURDAY | On | 1987-08-08 | 1:00 | 21.7 | 71.06 |  |  | 1994-08-08 | 1:00 | 13.8 | 56.84 |  |  | 1995-08-08 | 1:00 | 16.7 | 62.06 | [5 empty] | 17.2 | 62.96 |  |  |  | 13.2 | 55.76 |  |  |  |  | 17.8 | 64.04 |  |  |  |  | 19.4 | 66.92 | [5 empty] | 22.2 | 71.96 |  |  |  | 21.1 | 69.98 |  |  |  |  | 15.6 | 60.08 |  |  |  |  | 22.2 | 71.96
1998-08-08 | 2:00 | 21.7 | 71.06 | SATURDAY | On | 1987-08-08 | 2:00 | 21.7 | 71.06 |  |  | 1994-08-08 | 2:00 | 13.8 | 56.84 |  |  | 1995-08-08 | 2:00 | 16.1 | 60.98 | [5 empty] | 17.8 | 64.04 |  |  |  | 12.7 | 54.86 |  |  |  |  | 17.8 | 64.04 |  |  |  |  | 19.4 | 66.92 | [5 empty] | 22.2 | 71.96 |  |  |  | 21.1 | 69.98 |  |  |  |  | 15.6 | 60.08 |  |  |  |  | 22.2 | 71.96
1998-08-08 | 3:00 | 21.1 | 69.98 | SATURDAY | On | 1987-08-08 | 3:00 | 21.7 | 71.06 |  |  | 1994-08-08 | 3:00 | 13.4 | 56.12 |  |  | 1995-08-08 | 3:00 | 16.1 | 60.98 | [5 empty] | 17.2 | 62.96 |  |  |  | 12.2 | 53.96 |  |  |  |  | 17.8 | 64.04 |  |  |  |  | 19.4 | 66.92 | [5 empty] | 21.7 | 71.06 |  |  |  | 21.1 | 69.98 |  |  |  |  | 15 | 59 |  |  |  |  | 21.7 | 71.06
1998-08-08 | 4:00 | 20.6 | 69.08 | SATURDAY | On | 1987-08-08 | 4:00 | 21.7 | 71.06 |  |  | 1994-08-08 | 4:00 | 12.7 | 54.86 |  |  | 1995-08-08 | 4:00 | 15.6 | 60.08 | [5 empty] | 17.2 | 62.96 |  |  |  | 11.6 | 52.88 |  |  |  |  | 17.8 | 64.04 |  |  |  |  | 19.4 | 66.92 | [5 empty] | 21.7 | 71.06 |  |  |  | 20.6 | 69.08 |  |  |  |  | 14.4 | 57.92 |  |  |  |  | 21.7 | 71.06
1998-08-08 | 5:00 | 20.6 | 69.08 | SATURDAY | On | 1987-08-08 | 5:00 | 21.7 | 71.06 |  |  | 1994-08-08 | 5:00 | 12.7 | 54.86 |  |  | 1995-08-08 | 5:00 | 15 | 59 | [5 empty] | 17.2 | 62.96 |  |  |  | 11.6 | 52.88 |  |  |  |  | 17.8 | 64.04 |  |  |  |  | 19.4 | 66.92 | [5 empty] | 21.1 | 69.98 |  |  |  | 20.6 | 69.08 |  |  |  |  | 13.9 | 57.02 |  |  |  |  | 21.1 | 69.98
1998-08-08 | 6:00 | 20.6 | 69.08 | SATURDAY | On | 1987-08-08 | 6:00 | 21.7 | 71.06 |  |  | 1994-08-08 | 6:00 | 12.7 | 54.86 |  |  | 1995-08-08 | 6:00 | 17.2 | 62.96 | [5 empty] | 18.3 | 64.94 |  |  |  | 12.7 | 54.86 |  |  |  |  | 17.8 | 64.04 |  |  |  |  | 19.4 | 66.92 | [5 empty] | 20.6 | 69.08 |  |  |  | 20.6 | 69.08 |  |  |  |  | 13.9 | 57.02 |  |  |  |  | 21.7 | 71.06
1998-08-08 | 7:00 | 21.7 | 71.06 | SATURDAY | On | 1987-08-08 | 7:00 | 23.3 | 73.94 |  |  | 1994-08-08 | 7:00 | 18.3 | 64.94 |  |  | 1995-08-08 | 7:00 | 19.4 | 66.92 | [5 empty] | 20.6 | 69.08 |  |  |  | 16.1 | 60.98 |  |  |  |  | 18.3 | 64.94 |  |  |  |  | 19.4 | 66.92 | [5 empty] | 22.8 | 73.04 |  |  |  | 21.1 | 69.98 |  |  |  |  | 15.6 | 60.08 |  |  |  |  | 22.2 | 71.96
1998-08-08 | 8:00 | 22.8 | 73.04 | SATURDAY | On | 1987-08-08 | 8:00 | 23.9 | 75.02 |  |  | 1994-08-08 | 8:00 | 21.1 | 69.98 |  |  | 1995-08-08 | 8:00 | 21.1 | 69.98 | [5 empty] | 22.2 | 71.96 |  |  |  | 20 | 68 |  |  |  |  | 19.4 | 66.92 |  |  |  |  | 20.6 | 69.08 | [5 empty] | 23.9 | 75.02 |  |  |  | 22.8 | 73.04 |  |  |  |  | 17.8 | 64.04 |  |  |  |  | 23.3 | 73.94
1998-08-08 | 9:00 | 23.3 | 73.94 | SATURDAY | On | 1987-08-08 | 9:00 | 25.6 | 78.08 |  |  | 1994-08-08 | 9:00 | 22.7 | 72.86 |  |  | 1995-08-08 | 9:00 | 23.3 | 73.94 | [5 empty] | 22.8 | 73.04 |  |  |  | 22.7 | 72.86 |  |  |  |  | 21.1 | 69.98 |  |  |  |  | 22.8 | 73.04 | [5 empty] | 24.4 | 75.92 |  |  |  | 23.3 | 73.94 |  |  |  |  | 20 | 68 |  |  |  |  | 23.9 | 75.02
1998-08-08 | 10:00 | 25 | 77 | SATURDAY | On | 1987-08-08 | 10:00 | 26.7 | 80.06 |  |  | 1994-08-08 | 10:00 | 24.4 | 75.92 |  |  | 1995-08-08 | 10:00 | 25 | 77 | [5 empty] | 23.9 | 75.02 |  |  |  | 25 | 77 |  |  |  |  | 23.3 | 73.94 |  |  |  |  | 23.9 | 75.02 | [5 empty] | 25.6 | 78.08 |  |  |  | 24.4 | 75.92 |  |  |  |  | 21.7 | 71.06 |  |  |  |  | 25.6 | 78.08
1998-08-08 | 11:00 | 26.1 | 78.98 | SATURDAY | On | 1987-08-08 | 11:00 | 27.8 | 82.04 |  |  | 1994-08-08 | 11:00 | 25 | 77 |  |  | 1995-08-08 | 11:00 | 26.1 | 78.98 | [5 empty] | 24.4 | 75.92 |  |  |  | 26.1 | 78.98 |  |  |  |  | 24.4 | 75.92 |  |  |  |  | 25 | 77 | [5 empty] | 26.7 | 80.06 |  |  |  | 25.6 | 78.08 |  |  |  |  | 22.2 | 71.96 |  |  |  |  | 25 | 77
1998-08-08 | 12:00 | 27.2 | 80.96 | SATURDAY | On | 1987-08-08 | 12:00 | 28.3 | 82.94 |  |  | 1994-08-08 | 12:00 | 24.4 | 75.92 |  |  | 1995-08-08 | 12:00 | 26.7 | 80.06 | [5 empty] | 25.6 | 78.08 |  |  |  | 26.6 | 79.88 |  |  |  |  | 25 | 77 |  |  |  |  | 25.6 | 78.08 | [5 empty] | 27.8 | 82.04 |  |  |  | 26.7 | 80.06 |  |  |  |  | 23.3 | 73.94 |  |  |  |  | 20.6 | 69.08
1998-08-08 | 13:00 | 27.2 | 80.96 | SATURDAY | On | 1987-08-08 | 13:00 | 29.4 | 84.92 |  |  | 1994-08-08 | 13:00 | 25 | 77 |  |  | 1995-08-08 | 13:00 | 26.7 | 80.06 | [5 empty] | 25.6 | 78.08 |  |  |  | 27.2 | 80.96 |  |  |  |  | 26.1 | 78.98 |  |  |  |  | 27.2 | 80.96 | [5 empty] | 27.2 | 80.96 |  |  |  | 27.2 | 80.96 |  |  |  |  | 23.9 | 75.02 |  |  |  |  | 23.3 | 73.94
1998-08-08 | 14:00 | 28.3 | 82.94 | SATURDAY | On | 1987-08-08 | 14:00 | 30.6 | 87.08 |  |  | 1994-08-08 | 14:00 | 25.5 | 77.9 |  |  | 1995-08-08 | 14:00 | 26.1 | 78.98 | [5 empty] | 26.7 | 80.06 |  |  |  | 27.7 | 81.86 |  |  |  |  | 26.7 | 80.06 |  |  |  |  | 28.3 | 82.94 | [5 empty] | 28.9 | 84.02 |  |  |  | 27.8 | 82.04 |  |  |  |  | 24.4 | 75.92 |  |  |  |  | 26.1 | 78.98
1998-08-08 | 15:00 | 28.3 | 82.94 | SATURDAY | On | 1987-08-08 | 15:00 | 31.1 | 87.98 |  |  | 1994-08-08 | 15:00 | 24.4 | 75.92 |  |  | 1995-08-08 | 15:00 | 26.1 | 78.98 | [5 empty] | 26.7 | 80.06 |  |  |  | 27.7 | 81.86 |  |  |  |  | 27.8 | 82.04 |  |  |  |  | 29.4 | 84.92 | [5 empty] | 28.9 | 84.02 |  |  |  | 27.8 | 82.04 |  |  |  |  | 25 | 77 |  |  |  |  | 25 | 77
1998-08-08 | 16:00 | 28.3 | 82.94 | SATURDAY | On | 1987-08-08 | 16:00 | 30.6 | 87.08 |  |  | 1994-08-08 | 16:00 | 24.4 | 75.92 |  |  | 1995-08-08 | 16:00 | 25.6 | 78.08 | [5 empty] | 26.7 | 80.06 |  |  |  | 28.3 | 82.94 |  |  |  |  | 25.6 | 78.08 |  |  |  |  | 28.9 | 84.02 | [5 empty] | 28.9 | 84.02 |  |  |  | 27.8 | 82.04 |  |  |  |  | 25.6 | 78.08 |  |  |  |  | 24.4 | 75.92
1998-08-08 | 17:00 | 27.2 | 80.96 | SATURDAY | On | 1987-08-08 | 17:00 | 30 | 86 |  |  | 1994-08-08 | 17:00 | 23.8 | 74.84 |  |  | 1995-08-08 | 17:00 | 24.4 | 75.92 | [5 empty] | 26.1 | 78.98 |  |  |  | 27.2 | 80.96 |  |  |  |  | 26.7 | 80.06 |  |  |  |  | 27.8 | 82.04 | [5 empty] | 28.3 | 82.94 |  |  |  | 27.8 | 82.04 |  |  |  |  | 25 | 77 |  |  |  |  | 24.4 | 75.92
1998-08-08 | 18:00 | 26.7 | 80.06 | SATURDAY | On | 1987-08-08 | 18:00 | 27.8 | 82.04 |  |  | 1994-08-08 | 18:00 | 23.3 | 73.94 |  |  | 1995-08-08 | 18:00 | 22.2 | 71.96 | [5 empty] | 25.6 | 78.08 |  |  |  | 26.3 | 79.34 |  |  |  |  | 26.1 | 78.98 |  |  |  |  | 27.2 | 80.96 | [5 empty] | 27.8 | 82.04 |  |  |  | 26.7 | 80.06 |  |  |  |  | 24.4 | 75.92 |  |  |  |  | 24.4 | 75.92
1998-08-08 | 19:00 | 25.6 | 78.08 | SATURDAY | On | 1987-08-08 | 19:00 | 28.3 | 82.94 |  |  | 1994-08-08 | 19:00 | 21.1 | 69.98 |  |  | 1995-08-08 | 19:00 | 21.7 | 71.06 | [5 empty] | 23.9 | 75.02 |  |  |  | 24.4 | 75.92 |  |  |  |  | 24.4 | 75.92 |  |  |  |  | 24.4 | 75.92 | [5 empty] | 25 | 77 |  |  |  | 25.6 | 78.08 |  |  |  |  | 22.8 | 73.04 |  |  |  |  | 23.3 | 73.94
1998-08-08 | 20:00 | 25.6 | 78.08 | SATURDAY | On | 1987-08-08 | 20:00 | 26.7 | 80.06 |  |  | 1994-08-08 | 20:00 | 19.4 | 66.92 |  |  | 1995-08-08 | 20:00 | 21.1 | 69.98 | [5 empty] | 21.7 | 71.06 |  |  |  | 22.2 | 71.96 |  |  |  |  | 21.7 | 71.06 |  |  |  |  | 21.7 | 71.06 | [5 empty] | 23.3 | 73.94 |  |  |  | 23.9 | 75.02 |  |  |  |  | 21.1 | 69.98 |  |  |  |  | 22.2 | 71.96
1998-08-08 | 21:00 | 25 | 77 | SATURDAY | On | 1987-08-08 | 21:00 | 27.2 | 80.96 |  |  | 1994-08-08 | 21:00 | 18.3 | 64.94 |  |  | 1995-08-08 | 21:00 | 20.6 | 69.08 | [5 empty] | 21.1 | 69.98 |  |  |  | 18.8 | 65.84 |  |  |  |  | 20.6 | 69.08 |  |  |  |  | 22.8 | 73.04 | [5 empty] | 22.2 | 71.96 |  |  |  | 22.8 | 73.04 |  |  |  |  | 17.8 | 64.04 |  |  |  |  | 21.7 | 71.06
1998-08-08 | 22:00 | 23.9 | 75.02 | SATURDAY | On | 1987-08-08 | 22:00 | 26.1 | 78.98 |  |  | 1994-08-08 | 22:00 | 17.7 | 63.86 |  |  | 1995-08-08 | 22:00 | 20 | 68 | [5 empty] | 19.4 | 66.92 |  |  |  | 18.8 | 65.84 |  |  |  |  | 20 | 68 |  |  |  |  | 19.4 | 66.92 | [5 empty] | 22.2 | 71.96 |  |  |  | 21.1 | 69.98 |  |  |  |  | 17.2 | 62.96 |  |  |  |  | 21.7 | 71.06
1998-08-08 | 23:00 | 23.9 | 75.02 | SATURDAY | On | 1987-08-08 | 23:00 | 26.7 | 80.06 |  |  | 1994-08-08 | 23:00 | 16.1 | 60.98 |  |  | 1995-08-08 | 23:00 | 20 | 68 | [5 empty] | 18.9 | 66.02 |  |  |  | 18.8 | 65.84 |  |  |  |  | 18.3 | 64.94 |  |  |  |  | 17.8 | 64.04 | [5 empty] | 22.2 | 71.96 |  |  |  | 20 | 68 |  |  |  |  | 16.1 | 60.98 |  |  |  |  | 21.7 | 71.06
1998-08-08 | 24:00 | 23.9 | 75.02 | SATURDAY | On | 1987-08-08 | 24:00 | 25.6 | 78.08 |  |  | 1994-08-08 | 24:00 | 15 | 59 |  |  | 1995-08-08 | 24:00 | 18.9 | 66.02 | [5 empty] | 18.3 | 64.94 |  |  |  | 16.1 | 60.98 |  |  |  |  | 18.3 | 64.94 |  |  |  |  | 16.7 | 62.06 | [5 empty] | 22.2 | 71.96 |  |  |  | 18.9 | 66.02 |  |  |  |  | 16.7 | 62.06 |  |  |  |  | 21.1 | 69.98
1998-08-09 | 1:00 | 23.3 | 73.94 | SUNDAY | On | 1987-08-09 | 1:00 | 25 | 77 |  |  | 1994-08-09 | 1:00 | 14.4 | 57.92 |  |  | 1995-08-09 | 1:00 | 18.9 | 66.02 | [5 empty] | 17.8 | 64.04 |  |  |  | 15 | 59 |  |  |  |  | 18.3 | 64.94 |  |  |  |  | 15 | 59 | [5 empty] | 22.2 | 71.96 |  |  |  | 18.3 | 64.94 |  |  |  |  | 15 | 59 |  |  |  |  | 21.1 | 69.98
1998-08-09 | 2:00 | 23.3 | 73.94 | SUNDAY | On | 1987-08-09 | 2:00 | 24.4 | 75.92 |  |  | 1994-08-09 | 2:00 | 14.4 | 57.92 |  |  | 1995-08-09 | 2:00 | 18.3 | 64.94 | [5 empty] | 17.8 | 64.04 |  |  |  | 14.4 | 57.92 |  |  |  |  | 17.8 | 64.04 |  |  |  |  | 14.4 | 57.92 | [5 empty] | 22.2 | 71.96 |  |  |  | 17.2 | 62.96 |  |  |  |  | 15.6 | 60.08 |  |  |  |  | 20.6 | 69.08
1998-08-09 | 3:00 | 23.3 | 73.94 | SUNDAY | On | 1987-08-09 | 3:00 | 23.9 | 75.02 |  |  | 1994-08-09 | 3:00 | 13.8 | 56.84 |  |  | 1995-08-09 | 3:00 | 17.8 | 64.04 | [5 empty] | 17.8 | 64.04 |  |  |  | 13.8 | 56.84 |  |  |  |  | 17.2 | 62.96 |  |  |  |  | 14.4 | 57.92 | [5 empty] | 22.8 | 73.04 |  |  |  | 17.2 | 62.96 |  |  |  |  | 14.4 | 57.92 |  |  |  |  | 20.6 | 69.08
1998-08-09 | 4:00 | 22.8 | 73.04 | SUNDAY | On | 1987-08-09 | 4:00 | 22.8 | 73.04 |  |  | 1994-08-09 | 4:00 | 13.8 | 56.84 |  |  | 1995-08-09 | 4:00 | 17.2 | 62.96 | [5 empty] | 16.7 | 62.06 |  |  |  | 13.3 | 55.94 |  |  |  |  | 16.1 | 60.98 |  |  |  |  | 13.9 | 57.02 | [5 empty] | 23.9 | 75.02 |  |  |  | 17.2 | 62.96 |  |  |  |  | 14.4 | 57.92 |  |  |  |  | 20.6 | 69.08
1998-08-09 | 5:00 | 22.8 | 73.04 | SUNDAY | On | 1987-08-09 | 5:00 | 22.8 | 73.04 |  |  | 1994-08-09 | 5:00 | 13.3 | 55.94 |  |  | 1995-08-09 | 5:00 | 16.7 | 62.06 | [5 empty] | 16.1 | 60.98 |  |  |  | 13.3 | 55.94 |  |  |  |  | 15 | 59 |  |  |  |  | 14.4 | 57.92 | [5 empty] | 23.9 | 75.02 |  |  |  | 15 | 59 |  |  |  |  | 13.3 | 55.94 |  |  |  |  | 20.6 | 69.08
1998-08-09 | 6:00 | 22.8 | 73.04 | SUNDAY | On | 1987-08-09 | 6:00 | 22.2 | 71.96 |  |  | 1994-08-09 | 6:00 | 14.4 | 57.92 |  |  | 1995-08-09 | 6:00 | 19.4 | 66.92 | [5 empty] | 18.3 | 64.94 |  |  |  | 13.8 | 56.84 |  |  |  |  | 17.2 | 62.96 |  |  |  |  | 15 | 59 | [5 empty] | 23.9 | 75.02 |  |  |  | 17.2 | 62.96 |  |  |  |  | 14.4 | 57.92 |  |  |  |  | 21.1 | 69.98
1998-08-09 | 7:00 | 23.9 | 75.02 | SUNDAY | On | 1987-08-09 | 7:00 | 22.2 | 71.96 |  |  | 1994-08-09 | 7:00 | 18.8 | 65.84 |  |  | 1995-08-09 | 7:00 | 21.7 | 71.06 | [5 empty] | 20.6 | 69.08 |  |  |  | 18.3 | 64.94 |  |  |  |  | 18.3 | 64.94 |  |  |  |  | 18.9 | 66.02 | [5 empty] | 24.4 | 75.92 |  |  |  | 18.9 | 66.02 |  |  |  |  | 15.6 | 60.08 |  |  |  |  | 21.7 | 71.06
1998-08-09 | 8:00 | 25 | 77 | SUNDAY | On | 1987-08-09 | 8:00 | 23.3 | 73.94 |  |  | 1994-08-09 | 8:00 | 21.1 | 69.98 |  |  | 1995-08-09 | 8:00 | 23.9 | 75.02 | [5 empty] | 22.8 | 73.04 |  |  |  | 20.5 | 68.9 |  |  |  |  | 20.6 | 69.08 |  |  |  |  | 20.6 | 69.08 | [5 empty] | 25.6 | 78.08 |  |  |  | 21.7 | 71.06 |  |  |  |  | 17.2 | 62.96 |  |  |  |  | 22.2 | 71.96
1998-08-09 | 9:00 | 26.7 | 80.06 | SUNDAY | On | 1987-08-09 | 9:00 | 23.3 | 73.94 |  |  | 1994-08-09 | 9:00 | 23.3 | 73.94 |  |  | 1995-08-09 | 9:00 | 26.1 | 78.98 | [5 empty] | 23.9 | 75.02 |  |  |  | 23.3 | 73.94 |  |  |  |  | 22.8 | 73.04 |  |  |  |  | 22.8 | 73.04 | [5 empty] | 25 | 77 |  |  |  | 23.3 | 73.94 |  |  |  |  | 20 | 68 |  |  |  |  | 23.9 | 75.02
1998-08-09 | 10:00 | 27.2 | 80.96 | SUNDAY | On | 1987-08-09 | 10:00 | 23.9 | 75.02 |  |  | 1994-08-09 | 10:00 | 23.3 | 73.94 |  |  | 1995-08-09 | 10:00 | 26.1 | 78.98 | [5 empty] | 25 | 77 |  |  |  | 25 | 77 |  |  |  |  | 24.4 | 75.92 |  |  |  |  | 24.4 | 75.92 | [5 empty] | 25 | 77 |  |  |  | 25.6 | 78.08 |  |  |  |  | 22.8 | 73.04 |  |  |  |  | 23.3 | 73.94
1998-08-09 | 11:00 | 28.3 | 82.94 | SUNDAY | On | 1987-08-09 | 11:00 | 24.4 | 75.92 |  |  | 1994-08-09 | 11:00 | 25.5 | 77.9 |  |  | 1995-08-09 | 11:00 | 25.6 | 78.08 | [5 empty] | 25 | 77 |  |  |  | 26.6 | 79.88 |  |  |  |  | 26.1 | 78.98 |  |  |  |  | 26.7 | 80.06 | [5 empty] | 26.1 | 78.98 |  |  |  | 26.7 | 80.06 |  |  |  |  | 24.4 | 75.92 |  |  |  |  | 23.3 | 73.94
1998-08-09 | 12:00 | 28.9 | 84.02 | SUNDAY | On | 1987-08-09 | 12:00 | 25.6 | 78.08 |  |  | 1994-08-09 | 12:00 | 26.6 | 79.88 |  |  | 1995-08-09 | 12:00 | 25.6 | 78.08 | [5 empty] | 26.1 | 78.98 |  |  |  | 28.3 | 82.94 |  |  |  |  | 27.2 | 80.96 |  |  |  |  | 27.8 | 82.04 | [5 empty] | 26.7 | 80.06 |  |  |  | 27.8 | 82.04 |  |  |  |  | 26.7 | 80.06 |  |  |  |  | 23.9 | 75.02
1998-08-09 | 13:00 | 28.3 | 82.94 | SUNDAY | On | 1987-08-09 | 13:00 | 26.1 | 78.98 |  |  | 1994-08-09 | 13:00 | 27.2 | 80.96 |  |  | 1995-08-09 | 13:00 | 26.7 | 80.06 | [5 empty] | 26.7 | 80.06 |  |  |  | 28.8 | 83.84 |  |  |  |  | 28.3 | 82.94 |  |  |  |  | 28.9 | 84.02 | [5 empty] | 28.3 | 82.94 |  |  |  | 28.9 | 84.02 |  |  |  |  | 26.7 | 80.06 |  |  |  |  | 21.7 | 71.06
1998-08-09 | 14:00 | 28.9 | 84.02 | SUNDAY | On | 1987-08-09 | 14:00 | 24.4 | 75.92 |  |  | 1994-08-09 | 14:00 | 27.7 | 81.86 |  |  | 1995-08-09 | 14:00 | 25.6 | 78.08 | [5 empty] | 27.2 | 80.96 |  |  |  | 30 | 86 |  |  |  |  | 28.9 | 84.02 |  |  |  |  | 30 | 86 | [5 empty] | 29.4 | 84.92 |  |  |  | 29.4 | 84.92 |  |  |  |  | 26.7 | 80.06 |  |  |  |  | 21.7 | 71.06
1998-08-09 | 15:00 | 29.4 | 84.92 | SUNDAY | On | 1987-08-09 | 15:00 | 24.4 | 75.92 |  |  | 1994-08-09 | 15:00 | 27.2 | 80.96 |  |  | 1995-08-09 | 15:00 | 25.6 | 78.08 | [5 empty] | 27.2 | 80.96 |  |  |  | 30 | 86 |  |  |  |  | 28.3 | 82.94 |  |  |  |  | 30.6 | 87.08 | [5 empty] | 27.2 | 80.96 |  |  |  | 29.4 | 84.92 |  |  |  |  | 26.1 | 78.98 |  |  |  |  | 23.3 | 73.94
1998-08-09 | 16:00 | 27.8 | 82.04 | SUNDAY | On | 1987-08-09 | 16:00 | 25.6 | 78.08 |  |  | 1994-08-09 | 16:00 | 26.1 | 78.98 |  |  | 1995-08-09 | 16:00 | 25 | 77 | [5 empty] | 27.2 | 80.96 |  |  |  | 30 | 86 |  |  |  |  | 27.2 | 80.96 |  |  |  |  | 30 | 86 | [5 empty] | 26.7 | 80.06 |  |  |  | 29.4 | 84.92 |  |  |  |  | 25.6 | 78.08 |  |  |  |  | 23.3 | 73.94
1998-08-09 | 17:00 | 27.8 | 82.04 | SUNDAY | On | 1987-08-09 | 17:00 | 25.6 | 78.08 |  |  | 1994-08-09 | 17:00 | 25 | 77 |  |  | 1995-08-09 | 17:00 | 24.4 | 75.92 | [5 empty] | 25 | 77 |  |  |  | 29.4 | 84.92 |  |  |  |  | 27.8 | 82.04 |  |  |  |  | 30 | 86 | [5 empty] | 25.6 | 78.08 |  |  |  | 29.4 | 84.92 |  |  |  |  | 25 | 77 |  |  |  |  | 23.3 | 73.94
1998-08-09 | 18:00 | 26.7 | 80.06 | SUNDAY | On | 1987-08-09 | 18:00 | 25 | 77 |  |  | 1994-08-09 | 18:00 | 23.8 | 74.84 |  |  | 1995-08-09 | 18:00 | 23.3 | 73.94 | [5 empty] | 23.3 | 73.94 |  |  |  | 27.7 | 81.86 |  |  |  |  | 27.2 | 80.96 |  |  |  |  | 28.9 | 84.02 | [5 empty] | 24.4 | 75.92 |  |  |  | 28.9 | 84.02 |  |  |  |  | 23.9 | 75.02 |  |  |  |  | 23.9 | 75.02
1998-08-09 | 19:00 | 25.6 | 78.08 | SUNDAY | On | 1987-08-09 | 19:00 | 23.9 | 75.02 |  |  | 1994-08-09 | 19:00 | 21.6 | 70.88 |  |  | 1995-08-09 | 19:00 | 22.8 | 73.04 | [5 empty] | 22.2 | 71.96 |  |  |  | 26.6 | 79.88 |  |  |  |  | 25.6 | 78.08 |  |  |  |  | 25.6 | 78.08 | [5 empty] | 23.9 | 75.02 |  |  |  | 27.8 | 82.04 |  |  |  |  | 22.8 | 73.04 |  |  |  |  | 22.8 | 73.04
1998-08-09 | 20:00 | 26.1 | 78.98 | SUNDAY | On | 1987-08-09 | 20:00 | 22.2 | 71.96 |  |  | 1994-08-09 | 20:00 | 20.5 | 68.9 |  |  | 1995-08-09 | 20:00 | 22.2 | 71.96 | [5 empty] | 21.1 | 69.98 |  |  |  | 25 | 77 |  |  |  |  | 24.4 | 75.92 |  |  |  |  | 21.7 | 71.06 | [5 empty] | 22.8 | 73.04 |  |  |  | 23.9 | 75.02 |  |  |  |  | 21.1 | 69.98 |  |  |  |  | 21.7 | 71.06
1998-08-09 | 21:00 | 25 | 77 | SUNDAY | On | 1987-08-09 | 21:00 | 21.7 | 71.06 |  |  | 1994-08-09 | 21:00 | 20 | 68 |  |  | 1995-08-09 | 21:00 | 21.1 | 69.98 | [5 empty] | 20.6 | 69.08 |  |  |  | 23.8 | 74.84 |  |  |  |  | 23.3 | 73.94 |  |  |  |  | 20 | 68 | [5 empty] | 22.2 | 71.96 |  |  |  | 23.9 | 75.02 |  |  |  |  | 20 | 68 |  |  |  |  | 21.1 | 69.98
1998-08-09 | 22:00 | 24.4 | 75.92 | SUNDAY | On | 1987-08-09 | 22:00 | 20.6 | 69.08 |  |  | 1994-08-09 | 22:00 | 18.8 | 65.84 |  |  | 1995-08-09 | 22:00 | 21.1 | 69.98 | [5 empty] | 20.6 | 69.08 |  |  |  | 23.3 | 73.94 |  |  |  |  | 22.8 | 73.04 |  |  |  |  | 20.6 | 69.08 | [5 empty] | 20.6 | 69.08 |  |  |  | 20.6 | 69.08 |  |  |  |  | 19.4 | 66.92 |  |  |  |  | 20.6 | 69.08
1998-08-09 | 23:00 | 24.4 | 75.92 | SUNDAY | On | 1987-08-09 | 23:00 | 20 | 68 |  |  | 1994-08-09 | 23:00 | 18.8 | 65.84 |  |  | 1995-08-09 | 23:00 | 20.6 | 69.08 | [5 empty] | 19.4 | 66.92 |  |  |  | 22.2 | 71.96 |  |  |  |  | 20 | 68 |  |  |  |  | 17.8 | 64.04 | [5 empty] | 20 | 68 |  |  |  | 19.4 | 66.92 |  |  |  |  | 18.3 | 64.94 |  |  |  |  | 20 | 68
1998-08-09 | 24:00 | 24.4 | 75.92 | SUNDAY | On | 1987-08-09 | 24:00 | 20.6 | 69.08 |  |  | 1994-08-09 | 24:00 | 19.4 | 66.92 |  |  | 1995-08-09 | 24:00 | 20 | 68 | [5 empty] | 18.9 | 66.02 |  |  |  | 20.5 | 68.9 |  |  |  |  | 19.4 | 66.92 |  |  |  |  | 17.2 | 62.96 | [5 empty] | 20 | 68 |  |  |  | 17.8 | 64.04 |  |  |  |  | 17.8 | 64.04 |  |  |  |  | 19.4 | 66.92
1998-08-10 | 1:00 | 24.4 | 75.92 | WEEKDAY | On | 1987-08-10 | 1:00 | 20 | 68 |  |  | 1994-08-10 | 1:00 | 20 | 68 |  |  | 1995-08-10 | 1:00 | 20.6 | 69.08 | [5 empty] | 18.9 | 66.02 |  |  |  | 21.1 | 69.98 |  |  |  |  | 17.8 | 64.04 |  |  |  |  | 16.7 | 62.06 | [5 empty] | 18.9 | 66.02 |  |  |  | 17.8 | 64.04 |  |  |  |  | 17.2 | 62.96 |  |  |  |  | 18.9 | 66.02
1998-08-10 | 2:00 | 24.4 | 75.92 | WEEKDAY | On | 1987-08-10 | 2:00 | 20 | 68 |  |  | 1994-08-10 | 2:00 | 20 | 68 |  |  | 1995-08-10 | 2:00 | 20 | 68 | [5 empty] | 17.2 | 62.96 |  |  |  | 22.2 | 71.96 |  |  |  |  | 17.8 | 64.04 |  |  |  |  | 15.6 | 60.08 | [5 empty] | 19.4 | 66.92 |  |  |  | 16.7 | 62.06 |  |  |  |  | 17.2 | 62.96 |  |  |  |  | 17.8 | 64.04
1998-08-10 | 3:00 | 24.4 | 75.92 | WEEKDAY | On | 1987-08-10 | 3:00 | 20 | 68 |  |  | 1994-08-10 | 3:00 | 20 | 68 |  |  | 1995-08-10 | 3:00 | 20 | 68 | [5 empty] | 16.7 | 62.06 |  |  |  | 21.6 | 70.88 |  |  |  |  | 17.2 | 62.96 |  |  |  |  | 16.1 | 60.98 | [5 empty] | 19 | 66.2 |  |  |  | 16.7 | 62.06 |  |  |  |  | 16.1 | 60.98 |  |  |  |  | 16.7 | 62.06
1998-08-10 | 4:00 | 23.9 | 75.02 | WEEKDAY | On | 1987-08-10 | 4:00 | 20.6 | 69.08 |  |  | 1994-08-10 | 4:00 | 20 | 68 |  |  | 1995-08-10 | 4:00 | 19.4 | 66.92 | [5 empty] | 15.6 | 60.08 |  |  |  | 21.1 | 69.98 |  |  |  |  | 16.1 | 60.98 |  |  |  |  | 15 | 59 | [5 empty] | 19.4 | 66.92 |  |  |  | 16.7 | 62.06 |  |  |  |  | 15.6 | 60.08 |  |  |  |  | 15.6 | 60.08
1998-08-10 | 5:00 | 24 | 75.2 | WEEKDAY | On | 1987-08-10 | 5:00 | 20.6 | 69.08 |  |  | 1994-08-10 | 5:00 | 20 | 68 |  |  | 1995-08-10 | 5:00 | 19.4 | 66.92 | [5 empty] | 16.1 | 60.98 |  |  |  | 20 | 68 |  |  |  |  | 16.7 | 62.06 |  |  |  |  | 14.4 | 57.92 | [5 empty] | 18.3 | 64.94 |  |  |  | 16.7 | 62.06 |  |  |  |  | 15 | 59 |  |  |  |  | 16.7 | 62.06
1998-08-10 | 6:00 | 23.9 | 75.02 | WEEKDAY | On | 1987-08-10 | 6:00 | 20.6 | 69.08 |  |  | 1994-08-10 | 6:00 | 20 | 68 |  |  | 1995-08-10 | 6:00 | 20.6 | 69.08 | [5 empty] | 17.8 | 64.04 |  |  |  | 18.8 | 65.84 |  |  |  |  | 16.7 | 62.06 |  |  |  |  | 15.6 | 60.08 | [5 empty] | 18.3 | 64.94 |  |  |  | 16.7 | 62.06 |  |  |  |  | 15 | 59 |  |  |  |  | 16.7 | 62.06
1998-08-10 | 7:00 | 24.4 | 75.92 | WEEKDAY | On | 1987-08-10 | 7:00 | 20.6 | 69.08 |  |  | 1994-08-10 | 7:00 | 20 | 68 |  |  | 1995-08-10 | 7:00 | 22.2 | 71.96 | [5 empty] | 21.1 | 69.98 |  |  |  | 19.4 | 66.92 |  |  |  |  | 17.8 | 64.04 |  |  |  |  | 18.3 | 64.94 | [5 empty] | 18.9 | 66.02 |  |  |  | 20 | 68 |  |  |  |  | 16.7 | 62.06 |  |  |  |  | 17.2 | 62.96
1998-08-10 | 8:00 | 25 | 77 | WEEKDAY | On | 1987-08-10 | 8:00 | 21.1 | 69.98 |  |  | 1994-08-10 | 8:00 | 20 | 68 |  |  | 1995-08-10 | 8:00 | 23.9 | 75.02 | [5 empty] | 23.3 | 73.94 |  |  |  | 21.1 | 69.98 |  |  |  |  | 20.6 | 69.08 |  |  |  |  | 21.7 | 71.06 | [5 empty] | 20 | 68 |  |  |  | 21.7 | 71.06 |  |  |  |  | 18.9 | 66.02 |  |  |  |  | 18.9 | 66.02
1998-08-10 | 9:00 | 26.7 | 80.06 | WEEKDAY | On | 1987-08-10 | 9:00 | 21.7 | 71.06 |  |  | 1994-08-10 | 9:00 | 19.4 | 66.92 |  |  | 1995-08-10 | 9:00 | 25.6 | 78.08 | [5 empty] | 25 | 77 |  |  |  | 22.7 | 72.86 |  |  |  |  | 23.3 | 73.94 |  |  |  |  | 24.4 | 75.92 | [5 empty] | 21.7 | 71.06 |  |  |  | 25 | 77 |  |  |  |  | 21.1 | 69.98 |  |  |  |  | 20 | 68
1998-08-10 | 10:00 | 27.2 | 80.96 | WEEKDAY | On | 1987-08-10 | 10:00 | 22.2 | 71.96 |  |  | 1994-08-10 | 10:00 | 19.4 | 66.92 |  |  | 1995-08-10 | 10:00 | 25 | 77 | [5 empty] | 26.7 | 80.06 |  |  |  | 22.7 | 72.86 |  |  |  |  | 25.6 | 78.08 |  |  |  |  | 26.7 | 80.06 | [5 empty] | 22.2 | 71.96 |  |  |  | 27.8 | 82.04 |  |  |  |  | 24.4 | 75.92 |  |  |  |  | 20 | 68
1998-08-10 | 11:00 | 28.3 | 82.94 | WEEKDAY | On | 1987-08-10 | 11:00 | 22.2 | 71.96 |  |  | 1994-08-10 | 11:00 | 20 | 68 |  |  | 1995-08-10 | 11:00 | 25.6 | 78.08 | [5 empty] | 26.7 | 80.06 |  |  |  | 25 | 77 |  |  |  |  | 27.2 | 80.96 |  |  |  |  | 28.3 | 82.94 | [5 empty] | 23.9 | 75.02 |  |  |  | 28.9 | 84.02 |  |  |  |  | 25 | 77 |  |  |  |  | 21.1 | 69.98
1998-08-10 | 12:00 | 28.3 | 82.94 | WEEKDAY | On | 1987-08-10 | 12:00 | 23.3 | 73.94 |  |  | 1994-08-10 | 12:00 | 21.1 | 69.98 |  |  | 1995-08-10 | 12:00 | 26.1 | 78.98 | [5 empty] | 27.2 | 80.96 |  |  |  | 26.1 | 78.98 |  |  |  |  | 28.3 | 82.94 |  |  |  |  | 30.6 | 87.08 | [5 empty] | 25 | 77 |  |  |  | 30 | 86 |  |  |  |  | 25.6 | 78.08 |  |  |  |  | 25 | 77
1998-08-10 | 13:00 | 29.4 | 84.92 | WEEKDAY | On | 1987-08-10 | 13:00 | 23.9 | 75.02 |  |  | 1994-08-10 | 13:00 | 21.1 | 69.98 |  |  | 1995-08-10 | 13:00 | 26.7 | 80.06 | [5 empty] | 27.8 | 82.04 |  |  |  | 25 | 77 |  |  |  |  | 28.3 | 82.94 |  |  |  |  | 30.6 | 87.08 | [5 empty] | 26.1 | 78.98 |  |  |  | 28.9 | 84.02 |  |  |  |  | 26.7 | 80.06 |  |  |  |  | 25.6 | 78.08
1998-08-10 | 14:00 | 29.4 | 84.92 | WEEKDAY | On | 1987-08-10 | 14:00 | 25.6 | 78.08 |  |  | 1994-08-10 | 14:00 | 23.3 | 73.94 |  |  | 1995-08-10 | 14:00 | 26.1 | 78.98 | [5 empty] | 27.8 | 82.04 |  |  |  | 25.5 | 77.9 |  |  |  |  | 28.9 | 84.02 |  |  |  |  | 31.1 | 87.98 | [5 empty] | 25 | 77 |  |  |  | 30.6 | 87.08 |  |  |  |  | 27.2 | 80.96 |  |  |  |  | 26.1 | 78.98
1998-08-10 | 15:00 | 28.3 | 82.94 | WEEKDAY | On | 1987-08-10 | 15:00 | 25.6 | 78.08 |  |  | 1994-08-10 | 15:00 | 24.3 | 75.74 |  |  | 1995-08-10 | 15:00 | 26.1 | 78.98 | [5 empty] | 27.2 | 80.96 |  |  |  | 26 | 78.8 |  |  |  |  | 26.7 | 80.06 |  |  |  |  | 29.4 | 84.92 | [5 empty] | 25.6 | 78.08 |  |  |  | 30 | 86 |  |  |  |  | 26.1 | 78.98 |  |  |  |  | 26.1 | 78.98
1998-08-10 | 16:00 | 28.9 | 84.02 | WEEKDAY | On | 1987-08-10 | 16:00 | 23.9 | 75.02 |  |  | 1994-08-10 | 16:00 | 25 | 77 |  |  | 1995-08-10 | 16:00 | 26.1 | 78.98 | [5 empty] | 26.1 | 78.98 |  |  |  | 26.1 | 78.98 |  |  |  |  | 28.3 | 82.94 |  |  |  |  | 28.9 | 84.02 | [5 empty] | 26.1 | 78.98 |  |  |  | 29.4 | 84.92 |  |  |  |  | 26.1 | 78.98 |  |  |  |  | 23.9 | 75.02
1998-08-10 | 17:00 | 27.2 | 80.96 | WEEKDAY | On | 1987-08-10 | 17:00 | 23.9 | 75.02 |  |  | 1994-08-10 | 17:00 | 24.4 | 75.92 |  |  | 1995-08-10 | 17:00 | 25.6 | 78.08 | [5 empty] | 25.6 | 78.08 |  |  |  | 26.1 | 78.98 |  |  |  |  | 26.7 | 80.06 |  |  |  |  | 28.3 | 82.94 | [5 empty] | 25 | 77 |  |  |  | 28.3 | 82.94 |  |  |  |  | 26.1 | 78.98 |  |  |  |  | 24.4 | 75.92
1998-08-10 | 18:00 | 26.7 | 80.06 | WEEKDAY | On | 1987-08-10 | 18:00 | 23.3 | 73.94 |  |  | 1994-08-10 | 18:00 | 24.4 | 75.92 |  |  | 1995-08-10 | 18:00 | 24.4 | 75.92 | [5 empty] | 24.4 | 75.92 |  |  |  | 25 | 77 |  |  |  |  | 26.1 | 78.98 |  |  |  |  | 27.8 | 82.04 | [5 empty] | 24.4 | 75.92 |  |  |  | 27.2 | 80.96 |  |  |  |  | 25 | 77 |  |  |  |  | 23.3 | 73.94
1998-08-10 | 19:00 | 26.1 | 78.98 | WEEKDAY | On | 1987-08-10 | 19:00 | 22.2 | 71.96 |  |  | 1994-08-10 | 19:00 | 21.6 | 70.88 |  |  | 1995-08-10 | 19:00 | 23.3 | 73.94 | [5 empty] | 23.3 | 73.94 |  |  |  | 22.2 | 71.96 |  |  |  |  | 24.4 | 75.92 |  |  |  |  | 26.7 | 80.06 | [5 empty] | 22.8 | 73.04 |  |  |  | 25.6 | 78.08 |  |  |  |  | 23.9 | 75.02 |  |  |  |  | 22.2 | 71.96
1998-08-10 | 20:00 | 26.1 | 78.98 | WEEKDAY | On | 1987-08-10 | 20:00 | 21.1 | 69.98 |  |  | 1994-08-10 | 20:00 | 19.4 | 66.92 |  |  | 1995-08-10 | 20:00 | 23.3 | 73.94 | [5 empty] | 22.8 | 73.04 |  |  |  | 20.5 | 68.9 |  |  |  |  | 22.8 | 73.04 |  |  |  |  | 25.6 | 78.08 | [5 empty] | 20.6 | 69.08 |  |  |  | 25.6 | 78.08 |  |  |  |  | 22.8 | 73.04 |  |  |  |  | 20.6 | 69.08
1998-08-10 | 21:00 | 26.1 | 78.98 | WEEKDAY | On | 1987-08-10 | 21:00 | 21.1 | 69.98 |  |  | 1994-08-10 | 21:00 | 18.8 | 65.84 |  |  | 1995-08-10 | 21:00 | 23.3 | 73.94 | [5 empty] | 22.8 | 73.04 |  |  |  | 17.7 | 63.86 |  |  |  |  | 22.2 | 71.96 |  |  |  |  | 24.4 | 75.92 | [5 empty] | 20 | 68 |  |  |  | 26.1 | 78.98 |  |  |  |  | 21.7 | 71.06 |  |  |  |  | 15.6 | 60.08
1998-08-10 | 22:00 | 26.1 | 78.98 | WEEKDAY | On | 1987-08-10 | 22:00 | 20 | 68 |  |  | 1994-08-10 | 22:00 | 18.8 | 65.84 |  |  | 1995-08-10 | 22:00 | 23.3 | 73.94 | [5 empty] | 22.2 | 71.96 |  |  |  | 16.1 | 60.98 |  |  |  |  | 22.2 | 71.96 |  |  |  |  | 23.9 | 75.02 | [5 empty] | 18.3 | 64.94 |  |  |  | 25.6 | 78.08 |  |  |  |  | 21.1 | 69.98 |  |  |  |  | 13.9 | 57.02
1998-08-10 | 23:00 | 24.4 | 75.92 | WEEKDAY | On | 1987-08-10 | 23:00 | 19.4 | 66.92 |  |  | 1994-08-10 | 23:00 | 17.2 | 62.96 |  |  | 1995-08-10 | 23:00 | 22.8 | 73.04 | [5 empty] | 22.2 | 71.96 |  |  |  | 15 | 59 |  |  |  |  | 21.1 | 69.98 |  |  |  |  | 23.3 | 73.94 | [5 empty] | 18.3 | 64.94 |  |  |  | 22.2 | 71.96 |  |  |  |  | 20.6 | 69.08 |  |  |  |  | 13.3 | 55.94
1998-08-10 | 24:00 | 24.4 | 75.92 | WEEKDAY | On | 1987-08-10 | 24:00 | 18.9 | 66.02 |  |  | 1994-08-10 | 24:00 | 15.5 | 59.9 |  |  | 1995-08-10 | 24:00 | 22.8 | 73.04 | [5 empty] | 22.2 | 71.96 |  |  |  | 14.8 | 58.64 |  |  |  |  | 21.1 | 69.98 |  |  |  |  | 22.2 | 71.96 | [5 empty] | 17.2 | 62.96 |  |  |  | 22.8 | 73.04 |  |  |  |  | 18.9 | 66.02 |  |  |  |  | 12.8 | 55.04
1998-08-11 | 1:00 | 23.9 | 75.02 | WEEKDAY | On | 1987-08-11 | 1:00 | 18.9 | 66.02 |  |  | 1994-08-11 | 1:00 | 15.5 | 59.9 |  |  | 1995-08-11 | 1:00 | 22.8 | 73.04 | [5 empty] | 21.7 | 71.06 |  |  |  | 14.9 | 58.82 |  |  |  |  | 20.6 | 69.08 |  |  |  |  | 21.7 | 71.06 | [5 empty] | 17.2 | 62.96 |  |  |  | 21.1 | 69.98 |  |  |  |  | 18.9 | 66.02 |  |  |  |  | 11.7 | 53.06
1998-08-11 | 2:00 | 24.4 | 75.92 | WEEKDAY | On | 1987-08-11 | 2:00 | 18.3 | 64.94 |  |  | 1994-08-11 | 2:00 | 15.4 | 59.72 |  |  | 1995-08-11 | 2:00 | 22.2 | 71.96 | [5 empty] | 21.1 | 69.98 |  |  |  | 14.8 | 58.64 |  |  |  |  | 20.6 | 69.08 |  |  |  |  | 21.7 | 71.06 | [5 empty] | 16.7 | 62.06 |  |  |  | 20 | 68 |  |  |  |  | 17.8 | 64.04 |  |  |  |  | 11.1 | 51.98
1998-08-11 | 3:00 | 23.3 | 73.94 | WEEKDAY | On | 1987-08-11 | 3:00 | 18.3 | 64.94 |  |  | 1994-08-11 | 3:00 | 15.5 | 59.9 |  |  | 1995-08-11 | 3:00 | 22.2 | 71.96 | [5 empty] | 20.6 | 69.08 |  |  |  | 15 | 59 |  |  |  |  | 20.6 | 69.08 |  |  |  |  | 21.1 | 69.98 | [5 empty] | 17.2 | 62.96 |  |  |  | 18.9 | 66.02 |  |  |  |  | 17.8 | 64.04 |  |  |  |  | 10.6 | 51.08
1998-08-11 | 4:00 | 23.9 | 75.02 | WEEKDAY | On | 1987-08-11 | 4:00 | 17.8 | 64.04 |  |  | 1994-08-11 | 4:00 | 15.5 | 59.9 |  |  | 1995-08-11 | 4:00 | 21.7 | 71.06 | [5 empty] | 20 | 68 |  |  |  | 15.5 | 59.9 |  |  |  |  | 19.4 | 66.92 |  |  |  |  | 21.1 | 69.98 | [5 empty] | 17.2 | 62.96 |  |  |  | 18.9 | 66.02 |  |  |  |  | 17.2 | 62.96 |  |  |  |  | 9.4 | 48.92
1998-08-11 | 5:00 | 23.9 | 75.02 | WEEKDAY | On | 1987-08-11 | 5:00 | 17.2 | 62.96 |  |  | 1994-08-11 | 5:00 | 15.5 | 59.9 |  |  | 1995-08-11 | 5:00 | 21.7 | 71.06 | [5 empty] | 20.6 | 69.08 |  |  |  | 15.5 | 59.9 |  |  |  |  | 18.9 | 66.02 |  |  |  |  | 20.6 | 69.08 | [5 empty] | 17.2 | 62.96 |  |  |  | 17.8 | 64.04 |  |  |  |  | 17.2 | 62.96 |  |  |  |  | 8.9 | 48.02
1998-08-11 | 6:00 | 23.9 | 75.02 | WEEKDAY | On | 1987-08-11 | 6:00 | 18.3 | 64.94 |  |  | 1994-08-11 | 6:00 | 15.5 | 59.9 |  |  | 1995-08-11 | 6:00 | 22.8 | 73.04 | [5 empty] | 21.1 | 69.98 |  |  |  | 15.5 | 59.9 |  |  |  |  | 19.4 | 66.92 |  |  |  |  | 20.6 | 69.08 | [5 empty] | 17.2 | 62.96 |  |  |  | 17.8 | 64.04 |  |  |  |  | 16.7 | 62.06 |  |  |  |  | 12.8 | 55.04
1998-08-11 | 7:00 | 23.9 | 75.02 | WEEKDAY | On | 1987-08-11 | 7:00 | 18.9 | 66.02 |  |  | 1994-08-11 | 7:00 | 16.1 | 60.98 |  |  | 1995-08-11 | 7:00 | 23.9 | 75.02 | [5 empty] | 22.8 | 73.04 |  |  |  | 17.2 | 62.96 |  |  |  |  | 19.4 | 66.92 |  |  |  |  | 21.7 | 71.06 | [5 empty] | 18.3 | 64.94 |  |  |  | 18.3 | 64.94 |  |  |  |  | 17.8 | 64.04 |  |  |  |  | 16.1 | 60.98
1998-08-11 | 8:00 | 24.4 | 75.92 | WEEKDAY | On | 1987-08-11 | 8:00 | 21.1 | 69.98 |  |  | 1994-08-11 | 8:00 | 17.2 | 62.96 |  |  | 1995-08-11 | 8:00 | 25.6 | 78.08 | [5 empty] | 23.9 | 75.02 |  |  |  | 17.7 | 63.86 |  |  |  |  | 20.6 | 69.08 |  |  |  |  | 22.8 | 73.04 | [5 empty] | 20 | 68 |  |  |  | 18.9 | 66.02 |  |  |  |  | 20.6 | 69.08 |  |  |  |  | 20 | 68
1998-08-11 | 9:00 | 25.6 | 78.08 | WEEKDAY | On | 1987-08-11 | 9:00 | 23.9 | 75.02 |  |  | 1994-08-11 | 9:00 | 17.2 | 62.96 |  |  | 1995-08-11 | 9:00 | 25.6 | 78.08 | [5 empty] | 25 | 77 |  |  |  | 18.8 | 65.84 |  |  |  |  | 20.6 | 69.08 |  |  |  |  | 24.4 | 75.92 | [5 empty] | 21.7 | 71.06 |  |  |  | 20 | 68 |  |  |  |  | 22.8 | 73.04 |  |  |  |  | 22.8 | 73.04
1998-08-11 | 10:00 | 26.1 | 78.98 | WEEKDAY | On | 1987-08-11 | 10:00 | 26.1 | 78.98 |  |  | 1994-08-11 | 10:00 | 22.2 | 71.96 |  |  | 1995-08-11 | 10:00 | 27.2 | 80.96 | [5 empty] | 26.7 | 80.06 |  |  |  | 19.4 | 66.92 |  |  |  |  | 21.7 | 71.06 |  |  |  |  | 26.1 | 78.98 | [5 empty] | 21.7 | 71.06 |  |  |  | 20.6 | 69.08 |  |  |  |  | 25 | 77 |  |  |  |  | 23.9 | 75.02
1998-08-11 | 11:00 | 26.7 | 80.06 | WEEKDAY | On | 1987-08-11 | 11:00 | 26.7 | 80.06 |  |  | 1994-08-11 | 11:00 | 22.3 | 72.14 |  |  | 1995-08-11 | 11:00 | 27.8 | 82.04 | [5 empty] | 27.2 | 80.96 |  |  |  | 21.6 | 70.88 |  |  |  |  | 23.3 | 73.94 |  |  |  |  | 26.7 | 80.06 | [5 empty] | 22.2 | 71.96 |  |  |  | 22.2 | 71.96 |  |  |  |  | 25 | 77 |  |  |  |  | 24.4 | 75.92
1998-08-11 | 12:00 | 27.8 | 82.04 | WEEKDAY | On | 1987-08-11 | 12:00 | 27.2 | 80.96 |  |  | 1994-08-11 | 12:00 | 22.2 | 71.96 |  |  | 1995-08-11 | 12:00 | 28.3 | 82.94 | [5 empty] | 28.3 | 82.94 |  |  |  | 21.6 | 70.88 |  |  |  |  | 20 | 68 |  |  |  |  | 27.2 | 80.96 | [5 empty] | 21.7 | 71.06 |  |  |  | 23.3 | 73.94 |  |  |  |  | 26.1 | 78.98 |  |  |  |  | 25 | 77
1998-08-11 | 13:00 | 27.8 | 82.04 | WEEKDAY | On | 1987-08-11 | 13:00 | 27.8 | 82.04 |  |  | 1994-08-11 | 13:00 | 23.3 | 73.94 |  |  | 1995-08-11 | 13:00 | 28.3 | 82.94 | [5 empty] | 27.8 | 82.04 |  |  |  | 22.7 | 72.86 |  |  |  |  | 21.7 | 71.06 |  |  |  |  | 27.2 | 80.96 | [5 empty] | 22.2 | 71.96 |  |  |  | 23.9 | 75.02 |  |  |  |  | 26.1 | 78.98 |  |  |  |  | 26.1 | 78.98
1998-08-11 | 14:00 | 29.4 | 84.92 | WEEKDAY | On | 1987-08-11 | 14:00 | 27.2 | 80.96 |  |  | 1994-08-11 | 14:00 | 23.3 | 73.94 |  |  | 1995-08-11 | 14:00 | 28.9 | 84.02 | [5 empty] | 26.7 | 80.06 |  |  |  | 22.7 | 72.86 |  |  |  |  | 25 | 77 |  |  |  |  | 27.8 | 82.04 | [5 empty] | 21.1 | 69.98 |  |  |  | 24.4 | 75.92 |  |  |  |  | 26.1 | 78.98 |  |  |  |  | 27.2 | 80.96
1998-08-11 | 15:00 | 30.6 | 87.08 | WEEKDAY | On | 1987-08-11 | 15:00 | 27.8 | 82.04 |  |  | 1994-08-11 | 15:00 | 23.8 | 74.84 |  |  | 1995-08-11 | 15:00 | 27.8 | 82.04 | [5 empty] | 27.2 | 80.96 |  |  |  | 23.3 | 73.94 |  |  |  |  | 25.6 | 78.08 |  |  |  |  | 25 | 77 | [5 empty] | 20 | 68 |  |  |  | 25 | 77 |  |  |  |  | 26.7 | 80.06 |  |  |  |  | 26.1 | 78.98
1998-08-11 | 16:00 | 31.1 | 87.98 | WEEKDAY | On | 1987-08-11 | 16:00 | 27.8 | 82.04 |  |  | 1994-08-11 | 16:00 | 23.3 | 73.94 |  |  | 1995-08-11 | 16:00 | 27.2 | 80.96 | [5 empty] | 26.7 | 80.06 |  |  |  | 22.7 | 72.86 |  |  |  |  | 25.6 | 78.08 |  |  |  |  | 27.2 | 80.96 | [5 empty] | 20 | 68 |  |  |  | 25 | 77 |  |  |  |  | 26.1 | 78.98 |  |  |  |  | 26.1 | 78.98
1998-08-11 | 17:00 | 31.1 | 87.98 | WEEKDAY | On | 1987-08-11 | 17:00 | 27.8 | 82.04 |  |  | 1994-08-11 | 17:00 | 21.6 | 70.88 |  |  | 1995-08-11 | 17:00 | 26.7 | 80.06 | [5 empty] | 26.1 | 78.98 |  |  |  | 22.7 | 72.86 |  |  |  |  | 25 | 77 |  |  |  |  | 27.2 | 80.96 | [5 empty] | 18.9 | 66.02 |  |  |  | 25 | 77 |  |  |  |  | 26.1 | 78.98 |  |  |  |  | 26.1 | 78.98
1998-08-11 | 18:00 | 30.6 | 87.08 | WEEKDAY | On | 1987-08-11 | 18:00 | 26.7 | 80.06 |  |  | 1994-08-11 | 18:00 | 20.5 | 68.9 |  |  | 1995-08-11 | 18:00 | 25.6 | 78.08 | [5 empty] | 24.4 | 75.92 |  |  |  | 22.2 | 71.96 |  |  |  |  | 23.3 | 73.94 |  |  |  |  | 26.7 | 80.06 | [5 empty] | 19.4 | 66.92 |  |  |  | 23.9 | 75.02 |  |  |  |  | 25 | 77 |  |  |  |  | 25.6 | 78.08
1998-08-11 | 19:00 | 30 | 86 | WEEKDAY | On | 1987-08-11 | 19:00 | 25.6 | 78.08 |  |  | 1994-08-11 | 19:00 | 18.8 | 65.84 |  |  | 1995-08-11 | 19:00 | 25 | 77 | [5 empty] | 23.3 | 73.94 |  |  |  | 21.1 | 69.98 |  |  |  |  | 21.1 | 69.98 |  |  |  |  | 24.4 | 75.92 | [5 empty] | 19.4 | 66.92 |  |  |  | 22.2 | 71.96 |  |  |  |  | 24.4 | 75.92 |  |  |  |  | 23.3 | 73.94
1998-08-11 | 20:00 | 25.6 | 78.08 | WEEKDAY | On | 1987-08-11 | 20:00 | 25 | 77 |  |  | 1994-08-11 | 20:00 | 18.3 | 64.94 |  |  | 1995-08-11 | 20:00 | 24.4 | 75.92 | [5 empty] | 22.8 | 73.04 |  |  |  | 21.1 | 69.98 |  |  |  |  | 18.9 | 66.02 |  |  |  |  | 22.8 | 73.04 | [5 empty] | 16.7 | 62.06 |  |  |  | 20 | 68 |  |  |  |  | 22.2 | 71.96 |  |  |  |  | 19.4 | 66.92
1998-08-11 | 21:00 | 25 | 77 | WEEKDAY | On | 1987-08-11 | 21:00 | 23.9 | 75.02 |  |  | 1994-08-11 | 21:00 | 18.3 | 64.94 |  |  | 1995-08-11 | 21:00 | 23.9 | 75.02 | [5 empty] | 22.8 | 73.04 |  |  |  | 20.5 | 68.9 |  |  |  |  | 17.8 | 64.04 |  |  |  |  | 21.7 | 71.06 | [5 empty] | 16.1 | 60.98 |  |  |  | 18.9 | 66.02 |  |  |  |  | 20 | 68 |  |  |  |  | 18.3 | 64.94
1998-08-11 | 22:00 | 24.4 | 75.92 | WEEKDAY | On | 1987-08-11 | 22:00 | 22.8 | 73.04 |  |  | 1994-08-11 | 22:00 | 18.3 | 64.94 |  |  | 1995-08-11 | 22:00 | 23.9 | 75.02 | [5 empty] | 22.8 | 73.04 |  |  |  | 19.4 | 66.92 |  |  |  |  | 17.2 | 62.96 |  |  |  |  | 21.1 | 69.98 | [5 empty] | 16.7 | 62.06 |  |  |  | 17.8 | 64.04 |  |  |  |  | 20.6 | 69.08 |  |  |  |  | 16.7 | 62.06
1998-08-11 | 23:00 | 23.9 | 75.02 | WEEKDAY | On | 1987-08-11 | 23:00 | 22.2 | 71.96 |  |  | 1994-08-11 | 23:00 | 18.3 | 64.94 |  |  | 1995-08-11 | 23:00 | 23.9 | 75.02 | [5 empty] | 22.2 | 71.96 |  |  |  | 18.7 | 65.66 |  |  |  |  | 16.7 | 62.06 |  |  |  |  | 19.4 | 66.92 | [5 empty] | 16.7 | 62.06 |  |  |  | 16.7 | 62.06 |  |  |  |  | 18.9 | 66.02 |  |  |  |  | 16.1 | 60.98
1998-08-11 | 24:00 | 23.3 | 73.94 | WEEKDAY | On | 1987-08-11 | 24:00 | 20.6 | 69.08 |  |  | 1994-08-11 | 24:00 | 18.3 | 64.94 |  |  | 1995-08-11 | 24:00 | 23.9 | 75.02 | [5 empty] | 22.2 | 71.96 |  |  |  | 18.3 | 64.94 |  |  |  |  | 15.6 | 60.08 |  |  |  |  | 19.4 | 66.92 | [5 empty] | 15.6 | 60.08 |  |  |  | 15.6 | 60.08 |  |  |  |  | 18.9 | 66.02 |  |  |  |  | 16.1 | 60.98
1998-08-12 | 1:00 | 23.9 | 75.02 | WEEKDAY | On | 1987-08-12 | 1:00 | 21.1 | 69.98 |  |  | 1994-08-12 | 1:00 | 18.3 | 64.94 |  |  | 1995-08-12 | 1:00 | 23.3 | 73.94 | [5 empty] | 21.7 | 71.06 |  |  |  | 18.2 | 64.76 |  |  |  |  | 15.6 | 60.08 |  |  |  |  | 17.8 | 64.04 | [5 empty] | 15 | 59 |  |  |  | 14.4 | 57.92 |  |  |  |  | 18.3 | 64.94 |  |  |  |  | 15 | 59
1998-08-12 | 2:00 | 23.3 | 73.94 | WEEKDAY | On | 1987-08-12 | 2:00 | 20 | 68 |  |  | 1994-08-12 | 2:00 | 18.3 | 64.94 |  |  | 1995-08-12 | 2:00 | 23.3 | 73.94 | [5 empty] | 21.7 | 71.06 |  |  |  | 18.1 | 64.58 |  |  |  |  | 15.6 | 60.08 |  |  |  |  | 17.8 | 64.04 | [5 empty] | 15 | 59 |  |  |  | 13.9 | 57.02 |  |  |  |  | 18.3 | 64.94 |  |  |  |  | 15 | 59
1998-08-12 | 3:00 | 22.8 | 73.04 | WEEKDAY | On | 1987-08-12 | 3:00 | 18.3 | 64.94 |  |  | 1994-08-12 | 3:00 | 18.3 | 64.94 |  |  | 1995-08-12 | 3:00 | 22.8 | 73.04 | [5 empty] | 21.7 | 71.06 |  |  |  | 18.3 | 64.94 |  |  |  |  | 15 | 59 |  |  |  |  | 16.7 | 62.06 | [5 empty] | 15 | 59 |  |  |  | 14.4 | 57.92 |  |  |  |  | 17.8 | 64.04 |  |  |  |  | 14.4 | 57.92
1998-08-12 | 4:00 | 22.2 | 71.96 | WEEKDAY | On | 1987-08-12 | 4:00 | 17.8 | 64.04 |  |  | 1994-08-12 | 4:00 | 17.7 | 63.86 |  |  | 1995-08-12 | 4:00 | 22.8 | 73.04 | [5 empty] | 21.1 | 69.98 |  |  |  | 18.5 | 65.3 |  |  |  |  | 14.4 | 57.92 |  |  |  |  | 16.7 | 62.06 | [5 empty] | 15.6 | 60.08 |  |  |  | 13.3 | 55.94 |  |  |  |  | 17.2 | 62.96 |  |  |  |  | 14.4 | 57.92
1998-08-12 | 5:00 | 21.7 | 71.06 | WEEKDAY | On | 1987-08-12 | 5:00 | 17.2 | 62.96 |  |  | 1994-08-12 | 5:00 | 17.7 | 63.86 |  |  | 1995-08-12 | 5:00 | 22.8 | 73.04 | [5 empty] | 21.1 | 69.98 |  |  |  | 18.4 | 65.12 |  |  |  |  | 13.9 | 57.02 |  |  |  |  | 15.6 | 60.08 | [5 empty] | 15.6 | 60.08 |  |  |  | 12.8 | 55.04 |  |  |  |  | 17.2 | 62.96 |  |  |  |  | 15.6 | 60.08
1998-08-12 | 6:00 | 21.1 | 69.98 | WEEKDAY | On | 1987-08-12 | 6:00 | 17.8 | 64.04 |  |  | 1994-08-12 | 6:00 | 17.7 | 63.86 |  |  | 1995-08-12 | 6:00 | 23.3 | 73.94 | [5 empty] | 21.1 | 69.98 |  |  |  | 18.3 | 64.94 |  |  |  |  | 14.4 | 57.92 |  |  |  |  | 15.6 | 60.08 | [5 empty] | 15.6 | 60.08 |  |  |  | 12.8 | 55.04 |  |  |  |  | 17.2 | 62.96 |  |  |  |  | 16.1 | 60.98
1998-08-12 | 7:00 | 22.2 | 71.96 | WEEKDAY | On | 1987-08-12 | 7:00 | 18.3 | 64.94 |  |  | 1994-08-12 | 7:00 | 17.7 | 63.86 |  |  | 1995-08-12 | 7:00 | 23.3 | 73.94 | [5 empty] | 23.3 | 73.94 |  |  |  | 18.3 | 64.94 |  |  |  |  | 15.6 | 60.08 |  |  |  |  | 16.7 | 62.06 | [5 empty] | 15.6 | 60.08 |  |  |  | 15 | 59 |  |  |  |  | 18.3 | 64.94 |  |  |  |  | 17.2 | 62.96
1998-08-12 | 8:00 | 22.8 | 73.04 | WEEKDAY | On | 1987-08-12 | 8:00 | 20 | 68 |  |  | 1994-08-12 | 8:00 | 18.8 | 65.84 |  |  | 1995-08-12 | 8:00 | 25.6 | 78.08 | [5 empty] | 25 | 77 |  |  |  | 19.4 | 66.92 |  |  |  |  | 17.8 | 64.04 |  |  |  |  | 18.3 | 64.94 | [5 empty] | 16.1 | 60.98 |  |  |  | 17.2 | 62.96 |  |  |  |  | 19.4 | 66.92 |  |  |  |  | 17.8 | 64.04
1998-08-12 | 9:00 | 23.9 | 75.02 | WEEKDAY | On | 1987-08-12 | 9:00 | 21.1 | 69.98 |  |  | 1994-08-12 | 9:00 | 20 | 68 |  |  | 1995-08-12 | 9:00 | 26.1 | 78.98 | [5 empty] | 26.7 | 80.06 |  |  |  | 20.5 | 68.9 |  |  |  |  | 18.9 | 66.02 |  |  |  |  | 18.9 | 66.02 | [5 empty] | 16.7 | 62.06 |  |  |  | 18.9 | 66.02 |  |  |  |  | 20.6 | 69.08 |  |  |  |  | 20.6 | 69.08
1998-08-12 | 10:00 | 25.6 | 78.08 | WEEKDAY | On | 1987-08-12 | 10:00 | 21.7 | 71.06 |  |  | 1994-08-12 | 10:00 | 21.1 | 69.98 |  |  | 1995-08-12 | 10:00 | 27.2 | 80.96 | [5 empty] | 28.3 | 82.94 |  |  |  | 22.2 | 71.96 |  |  |  |  | 20.6 | 69.08 |  |  |  |  | 20.6 | 69.08 | [5 empty] | 17.2 | 62.96 |  |  |  | 21.7 | 71.06 |  |  |  |  | 23.3 | 73.94 |  |  |  |  | 22.8 | 73.04
1998-08-12 | 11:00 | 26.7 | 80.06 | WEEKDAY | On | 1987-08-12 | 11:00 | 22.8 | 73.04 |  |  | 1994-08-12 | 11:00 | 21.6 | 70.88 |  |  | 1995-08-12 | 11:00 | 28.3 | 82.94 | [5 empty] | 28.9 | 84.02 |  |  |  | 23.8 | 74.84 |  |  |  |  | 22.2 | 71.96 |  |  |  |  | 21.7 | 71.06 | [5 empty] | 18.3 | 64.94 |  |  |  | 21.7 | 71.06 |  |  |  |  | 25.6 | 78.08 |  |  |  |  | 25 | 77
1998-08-12 | 12:00 | 27.8 | 82.04 | WEEKDAY | On | 1987-08-12 | 12:00 | 23.9 | 75.02 |  |  | 1994-08-12 | 12:00 | 23.8 | 74.84 |  |  | 1995-08-12 | 12:00 | 29.4 | 84.92 | [5 empty] | 29.4 | 84.92 |  |  |  | 24.4 | 75.92 |  |  |  |  | 23.9 | 75.02 |  |  |  |  | 22.8 | 73.04 | [5 empty] | 20 | 68 |  |  |  | 23.3 | 73.94 |  |  |  |  | 26.1 | 78.98 |  |  |  |  | 26.1 | 78.98
1998-08-12 | 13:00 | 28.3 | 82.94 | WEEKDAY | On | 1987-08-12 | 13:00 | 24.4 | 75.92 |  |  | 1994-08-12 | 13:00 | 24.4 | 75.92 |  |  | 1995-08-12 | 13:00 | 28.9 | 84.02 | [5 empty] | 30 | 86 |  |  |  | 26.1 | 78.98 |  |  |  |  | 24.4 | 75.92 |  |  |  |  | 23.3 | 73.94 | [5 empty] | 22.2 | 71.96 |  |  |  | 23.9 | 75.02 |  |  |  |  | 27.2 | 80.96 |  |  |  |  | 26.1 | 78.98
1998-08-12 | 14:00 | 28.9 | 84.02 | WEEKDAY | On | 1987-08-12 | 14:00 | 25 | 77 |  |  | 1994-08-12 | 14:00 | 24.4 | 75.92 |  |  | 1995-08-12 | 14:00 | 28.9 | 84.02 | [5 empty] | 30.6 | 87.08 |  |  |  | 26.6 | 79.88 |  |  |  |  | 25 | 77 |  |  |  |  | 23.9 | 75.02 | [5 empty] | 21.7 | 71.06 |  |  |  | 24.4 | 75.92 |  |  |  |  | 27.2 | 80.96 |  |  |  |  | 26.1 | 78.98
1998-08-12 | 15:00 | 28.3 | 82.94 | WEEKDAY | On | 1987-08-12 | 15:00 | 25.6 | 78.08 |  |  | 1994-08-12 | 15:00 | 23.8 | 74.84 |  |  | 1995-08-12 | 15:00 | 28.9 | 84.02 | [5 empty] | 30 | 86 |  |  |  | 27.2 | 80.96 |  |  |  |  | 25 | 77 |  |  |  |  | 23.9 | 75.02 | [5 empty] | 22.8 | 73.04 |  |  |  | 25 | 77 |  |  |  |  | 25.6 | 78.08 |  |  |  |  | 27.2 | 80.96
1998-08-12 | 16:00 | 28.9 | 84.02 | WEEKDAY | On | 1987-08-12 | 16:00 | 25.6 | 78.08 |  |  | 1994-08-12 | 16:00 | 23.3 | 73.94 |  |  | 1995-08-12 | 16:00 | 27.8 | 82.04 | [5 empty] | 28.9 | 84.02 |  |  |  | 26.6 | 79.88 |  |  |  |  | 25 | 77 |  |  |  |  | 23.9 | 75.02 | [5 empty] | 21.1 | 69.98 |  |  |  | 25 | 77 |  |  |  |  | 26.1 | 78.98 |  |  |  |  | 26.7 | 80.06
1998-08-12 | 17:00 | 28.3 | 82.94 | WEEKDAY | On | 1987-08-12 | 17:00 | 25 | 77 |  |  | 1994-08-12 | 17:00 | 23.3 | 73.94 |  |  | 1995-08-12 | 17:00 | 27.8 | 82.04 | [5 empty] | 27.8 | 82.04 |  |  |  | 26.1 | 78.98 |  |  |  |  | 24.4 | 75.92 |  |  |  |  | 23.9 | 75.02 | [5 empty] | 20.6 | 69.08 |  |  |  | 25 | 77 |  |  |  |  | 25 | 77 |  |  |  |  | 26.1 | 78.98
1998-08-12 | 18:00 | 27.8 | 82.04 | WEEKDAY | On | 1987-08-12 | 18:00 | 23.3 | 73.94 |  |  | 1994-08-12 | 18:00 | 22.7 | 72.86 |  |  | 1995-08-12 | 18:00 | 28.3 | 82.94 | [5 empty] | 26.1 | 78.98 |  |  |  | 26.1 | 78.98 |  |  |  |  | 22.8 | 73.04 |  |  |  |  | 22.8 | 73.04 | [5 empty] | 20.6 | 69.08 |  |  |  | 23.3 | 73.94 |  |  |  |  | 22.8 | 73.04 |  |  |  |  | 23.9 | 75.02
1998-08-12 | 19:00 | 27.2 | 80.96 | WEEKDAY | On | 1987-08-12 | 19:00 | 22.2 | 71.96 |  |  | 1994-08-12 | 19:00 | 21.6 | 70.88 |  |  | 1995-08-12 | 19:00 | 31.7 | 89.06 | [5 empty] | 25 | 77 |  |  |  | 26.1 | 78.98 |  |  |  |  | 21.1 | 69.98 |  |  |  |  | 20 | 68 | [5 empty] | 19.4 | 66.92 |  |  |  | 20.6 | 69.08 |  |  |  |  | 20 | 68 |  |  |  |  | 21.7 | 71.06
1998-08-12 | 20:00 | 25.6 | 78.08 | WEEKDAY | On | 1987-08-12 | 20:00 | 21.7 | 71.06 |  |  | 1994-08-12 | 20:00 | 21.1 | 69.98 |  |  | 1995-08-12 | 20:00 | 29.4 | 84.92 | [5 empty] | 24.4 | 75.92 |  |  |  | 24.4 | 75.92 |  |  |  |  | 19.4 | 66.92 |  |  |  |  | 16.7 | 62.06 | [5 empty] | 17.8 | 64.04 |  |  |  | 18.3 | 64.94 |  |  |  |  | 20 | 68 |  |  |  |  | 20 | 68
1998-08-12 | 21:00 | 24.4 | 75.92 | WEEKDAY | On | 1987-08-12 | 21:00 | 21.7 | 71.06 |  |  | 1994-08-12 | 21:00 | 21.1 | 69.98 |  |  | 1995-08-12 | 21:00 | 28.3 | 82.94 | [5 empty] | 24.4 | 75.92 |  |  |  | 23.3 | 73.94 |  |  |  |  | 17.8 | 64.04 |  |  |  |  | 16.1 | 60.98 | [5 empty] | 16.7 | 62.06 |  |  |  | 17.2 | 62.96 |  |  |  |  | 20 | 68 |  |  |  |  | 18.9 | 66.02
1998-08-12 | 22:00 | 23.9 | 75.02 | WEEKDAY | On | 1987-08-12 | 22:00 | 21.1 | 69.98 |  |  | 1994-08-12 | 22:00 | 20.5 | 68.9 |  |  | 1995-08-12 | 22:00 | 28.3 | 82.94 | [5 empty] | 24.4 | 75.92 |  |  |  | 23.3 | 73.94 |  |  |  |  | 16.7 | 62.06 |  |  |  |  | 16.7 | 62.06 | [5 empty] | 16.7 | 62.06 |  |  |  | 16.1 | 60.98 |  |  |  |  | 20 | 68 |  |  |  |  | 17.8 | 64.04
1998-08-12 | 23:00 | 22.2 | 71.96 | WEEKDAY | On | 1987-08-12 | 23:00 | 20.6 | 69.08 |  |  | 1994-08-12 | 23:00 | 21.1 | 69.98 |  |  | 1995-08-12 | 23:00 | 27.2 | 80.96 | [5 empty] | 24.4 | 75.92 |  |  |  | 23.3 | 73.94 |  |  |  |  | 16.1 | 60.98 |  |  |  |  | 15 | 59 | [5 empty] | 15 | 59 |  |  |  | 15.6 | 60.08 |  |  |  |  | 20 | 68 |  |  |  |  | 17.8 | 64.04
1998-08-12 | 24:00 | 21.7 | 71.06 | WEEKDAY | On | 1987-08-12 | 24:00 | 20 | 68 |  |  | 1994-08-12 | 24:00 | 21.1 | 69.98 |  |  | 1995-08-12 | 24:00 | 27.2 | 80.96 | [5 empty] | 23.9 | 75.02 |  |  |  | 22.7 | 72.86 |  |  |  |  | 15 | 59 |  |  |  |  | 12.8 | 55.04 | [5 empty] | 15.6 | 60.08 |  |  |  | 15 | 59 |  |  |  |  | 19.4 | 66.92 |  |  |  |  | 19.4 | 66.92
1998-08-13 | 1:00 | 21.1 | 69.98 | WEEKDAY | On | 1987-08-13 | 1:00 | 20 | 68 |  |  | 1994-08-13 | 1:00 | 21.1 | 69.98 |  |  | 1995-08-13 | 1:00 | 27.8 | 82.04 | [5 empty] | 23.3 | 73.94 |  |  |  | 22.7 | 72.86 |  |  |  |  | 15 | 59 |  |  |  |  | 12.8 | 55.04 | [5 empty] | 16.7 | 62.06 |  |  |  | 15.6 | 60.08 |  |  |  |  | 20 | 68 |  |  |  |  | 19.4 | 66.92
1998-08-13 | 2:00 | 20.6 | 69.08 | WEEKDAY | On | 1987-08-13 | 2:00 | 19.4 | 66.92 |  |  | 1994-08-13 | 2:00 | 20.5 | 68.9 |  |  | 1995-08-13 | 2:00 | 26.7 | 80.06 | [5 empty] | 23.9 | 75.02 |  |  |  | 22.7 | 72.86 |  |  |  |  | 15 | 59 |  |  |  |  | 11.1 | 51.98 | [5 empty] | 16.1 | 60.98 |  |  |  | 14.4 | 57.92 |  |  |  |  | 19.4 | 66.92 |  |  |  |  | 19.4 | 66.92
1998-08-13 | 3:00 | 20.6 | 69.08 | WEEKDAY | On | 1987-08-13 | 3:00 | 18.9 | 66.02 |  |  | 1994-08-13 | 3:00 | 21.1 | 69.98 |  |  | 1995-08-13 | 3:00 | 25.6 | 78.08 | [5 empty] | 22.8 | 73.04 |  |  |  | 23.3 | 73.94 |  |  |  |  | 13.9 | 57.02 |  |  |  |  | 10.6 | 51.08 | [5 empty] | 15.6 | 60.08 |  |  |  | 15 | 59 |  |  |  |  | 19.4 | 66.92 |  |  |  |  | 17.8 | 64.04
1998-08-13 | 4:00 | 20 | 68 | WEEKDAY | On | 1987-08-13 | 4:00 | 18.3 | 64.94 |  |  | 1994-08-13 | 4:00 | 20.5 | 68.9 |  |  | 1995-08-13 | 4:00 | 25 | 77 | [5 empty] | 23.3 | 73.94 |  |  |  | 23.3 | 73.94 |  |  |  |  | 12.2 | 53.96 |  |  |  |  | 10 | 50 | [5 empty] | 15.6 | 60.08 |  |  |  | 15 | 59 |  |  |  |  | 19.4 | 66.92 |  |  |  |  | 17.8 | 64.04
1998-08-13 | 5:00 | 20 | 68 | WEEKDAY | On | 1987-08-13 | 5:00 | 18.3 | 64.94 |  |  | 1994-08-13 | 5:00 | 21.1 | 69.98 |  |  | 1995-08-13 | 5:00 | 23.9 | 75.02 | [5 empty] | 22.8 | 73.04 |  |  |  | 23.3 | 73.94 |  |  |  |  | 11.7 | 53.06 |  |  |  |  | 9.4 | 48.92 | [5 empty] | 13.9 | 57.02 |  |  |  | 15.6 | 60.08 |  |  |  |  | 20 | 68 |  |  |  |  | 16.1 | 60.98
1998-08-13 | 6:00 | 20.6 | 69.08 | WEEKDAY | On | 1987-08-13 | 6:00 | 18.9 | 66.02 |  |  | 1994-08-13 | 6:00 | 21.1 | 69.98 |  |  | 1995-08-13 | 6:00 | 23.9 | 75.02 | [5 empty] | 23.9 | 75.02 |  |  |  | 23.3 | 73.94 |  |  |  |  | 12.2 | 53.96 |  |  |  |  | 10.6 | 51.08 | [5 empty] | 14.4 | 57.92 |  |  |  | 16.1 | 60.98 |  |  |  |  | 19.4 | 66.92 |  |  |  |  | 17.8 | 64.04
1998-08-13 | 7:00 | 20 | 68 | WEEKDAY | On | 1987-08-13 | 7:00 | 20.6 | 69.08 |  |  | 1994-08-13 | 7:00 | 22.7 | 72.86 |  |  | 1995-08-13 | 7:00 | 25 | 77 | [5 empty] | 25 | 77 |  |  |  | 25 | 77 |  |  |  |  | 15.6 | 60.08 |  |  |  |  | 13.9 | 57.02 | [5 empty] | 16.7 | 62.06 |  |  |  | 17.8 | 64.04 |  |  |  |  | 19.4 | 66.92 |  |  |  |  | 20.6 | 69.08
1998-08-13 | 8:00 | 20 | 68 | WEEKDAY | On | 1987-08-13 | 8:00 | 21.7 | 71.06 |  |  | 1994-08-13 | 8:00 | 23.8 | 74.84 |  |  | 1995-08-13 | 8:00 | 26.1 | 78.98 | [5 empty] | 26.7 | 80.06 |  |  |  | 25.5 | 77.9 |  |  |  |  | 18.3 | 64.94 |  |  |  |  | 17.2 | 62.96 | [5 empty] | 18.3 | 64.94 |  |  |  | 20.6 | 69.08 |  |  |  |  | 20 | 68 |  |  |  |  | 21.7 | 71.06
1998-08-13 | 9:00 | 21.1 | 69.98 | WEEKDAY | On | 1987-08-13 | 9:00 | 22.8 | 73.04 |  |  | 1994-08-13 | 9:00 | 26.1 | 78.98 |  |  | 1995-08-13 | 9:00 | 27.8 | 82.04 | [5 empty] | 28.9 | 84.02 |  |  |  | 27.7 | 81.86 |  |  |  |  | 21.1 | 69.98 |  |  |  |  | 20 | 68 | [5 empty] | 20.6 | 69.08 |  |  |  | 22.8 | 73.04 |  |  |  |  | 20 | 68 |  |  |  |  | 24.4 | 75.92
1998-08-13 | 10:00 | 22 | 71.6 | WEEKDAY | On | 1987-08-13 | 10:00 | 23.3 | 73.94 |  |  | 1994-08-13 | 10:00 | 28.3 | 82.94 |  |  | 1995-08-13 | 10:00 | 28.9 | 84.02 | [5 empty] | 31.1 | 87.98 |  |  |  | 28.3 | 82.94 |  |  |  |  | 23.9 | 75.02 |  |  |  |  | 21.7 | 71.06 | [5 empty] | 22.8 | 73.04 |  |  |  | 25 | 77 |  |  |  |  | 20 | 68 |  |  |  |  | 25.6 | 78.08
1998-08-13 | 11:00 | 22.2 | 71.96 | WEEKDAY | On | 1987-08-13 | 11:00 | 24.4 | 75.92 |  |  | 1994-08-13 | 11:00 | 29.4 | 84.92 |  |  | 1995-08-13 | 11:00 | 30 | 86 | [5 empty] | 32.8 | 91.04 |  |  |  | 30.5 | 86.9 |  |  |  |  | 25.6 | 78.08 |  |  |  |  | 23.9 | 75.02 | [5 empty] | 23.9 | 75.02 |  |  |  | 27.8 | 82.04 |  |  |  |  | 20 | 68 |  |  |  |  | 27.2 | 80.96
1998-08-13 | 12:00 | 23.3 | 73.94 | WEEKDAY | On | 1987-08-13 | 12:00 | 24.4 | 75.92 |  |  | 1994-08-13 | 12:00 | 30 | 86 |  |  | 1995-08-13 | 12:00 | 30.6 | 87.08 | [5 empty] | 31.1 | 87.98 |  |  |  | 31.1 | 87.98 |  |  |  |  | 27.8 | 82.04 |  |  |  |  | 25 | 77 | [5 empty] | 24.4 | 75.92 |  |  |  | 28.9 | 84.02 |  |  |  |  | 20.6 | 69.08 |  |  |  |  | 27.8 | 82.04
1998-08-13 | 13:00 | 23.9 | 75.02 | WEEKDAY | On | 1987-08-13 | 13:00 | 25 | 77 |  |  | 1994-08-13 | 13:00 | 31.6 | 88.88 |  |  | 1995-08-13 | 13:00 | 31.1 | 87.98 | [5 empty] | 31.7 | 89.06 |  |  |  | 30.5 | 86.9 |  |  |  |  | 28.3 | 82.94 |  |  |  |  | 26.7 | 80.06 | [5 empty] | 24.4 | 75.92 |  |  |  | 30 | 86 |  |  |  |  | 20.6 | 69.08 |  |  |  |  | 28.9 | 84.02
1998-08-13 | 14:00 | 24.4 | 75.92 | WEEKDAY | On | 1987-08-13 | 14:00 | 23.9 | 75.02 |  |  | 1994-08-13 | 14:00 | 29.4 | 84.92 |  |  | 1995-08-13 | 14:00 | 31.7 | 89.06 | [5 empty] | 31.7 | 89.06 |  |  |  | 31.1 | 87.98 |  |  |  |  | 28.3 | 82.94 |  |  |  |  | 27.8 | 82.04 | [5 empty] | 25.6 | 78.08 |  |  |  | 30 | 86 |  |  |  |  | 20 | 68 |  |  |  |  | 29.4 | 84.92
1998-08-13 | 15:00 | 25.6 | 78.08 | WEEKDAY | On | 1987-08-13 | 15:00 | 23.9 | 75.02 |  |  | 1994-08-13 | 15:00 | 27.7 | 81.86 |  |  | 1995-08-13 | 15:00 | 30.6 | 87.08 | [5 empty] | 30.6 | 87.08 |  |  |  | 30.5 | 86.9 |  |  |  |  | 28.3 | 82.94 |  |  |  |  | 27.8 | 82.04 | [5 empty] | 24.4 | 75.92 |  |  |  | 30 | 86 |  |  |  |  | 19.4 | 66.92 |  |  |  |  | 29.4 | 84.92
1998-08-13 | 16:00 | 24.4 | 75.92 | WEEKDAY | On | 1987-08-13 | 16:00 | 24.4 | 75.92 |  |  | 1994-08-13 | 16:00 | 28.3 | 82.94 |  |  | 1995-08-13 | 16:00 | 30 | 86 | [5 empty] | 31.1 | 87.98 |  |  |  | 23.3 | 73.94 |  |  |  |  | 28.3 | 82.94 |  |  |  |  | 26.7 | 80.06 | [5 empty] | 25 | 77 |  |  |  | 29.4 | 84.92 |  |  |  |  | 20 | 68 |  |  |  |  | 30 | 86
1998-08-13 | 17:00 | 24.4 | 75.92 | WEEKDAY | On | 1987-08-13 | 17:00 | 23.3 | 73.94 |  |  | 1994-08-13 | 17:00 | 23.3 | 73.94 |  |  | 1995-08-13 | 17:00 | 29.4 | 84.92 | [5 empty] | 29.4 | 84.92 |  |  |  | 22.7 | 72.86 |  |  |  |  | 27.8 | 82.04 |  |  |  |  | 26.7 | 80.06 | [5 empty] | 24.4 | 75.92 |  |  |  | 27.2 | 80.96 |  |  |  |  | 19.4 | 66.92 |  |  |  |  | 29.4 | 84.92
1998-08-13 | 18:00 | 23.9 | 75.02 | WEEKDAY | On | 1987-08-13 | 18:00 | 22.8 | 73.04 |  |  | 1994-08-13 | 18:00 | 22.7 | 72.86 |  |  | 1995-08-13 | 18:00 | 28.9 | 84.02 | [5 empty] | 28.3 | 82.94 |  |  |  | 22.7 | 72.86 |  |  |  |  | 25.6 | 78.08 |  |  |  |  | 26.1 | 78.98 | [5 empty] | 23.9 | 75.02 |  |  |  | 26.7 | 80.06 |  |  |  |  | 19.4 | 66.92 |  |  |  |  | 27.8 | 82.04
1998-08-13 | 19:00 | 23.3 | 73.94 | WEEKDAY | On | 1987-08-13 | 19:00 | 22.8 | 73.04 |  |  | 1994-08-13 | 19:00 | 22.2 | 71.96 |  |  | 1995-08-13 | 19:00 | 25.6 | 78.08 | [5 empty] | 26.7 | 80.06 |  |  |  | 22.7 | 72.86 |  |  |  |  | 25.6 | 78.08 |  |  |  |  | 25.6 | 78.08 | [5 empty] | 21.7 | 71.06 |  |  |  | 25.6 | 78.08 |  |  |  |  | 18.9 | 66.02 |  |  |  |  | 25 | 77
1998-08-13 | 20:00 | 22.8 | 73.04 | WEEKDAY | On | 1987-08-13 | 20:00 | 20.6 | 69.08 |  |  | 1994-08-13 | 20:00 | 21.6 | 70.88 |  |  | 1995-08-13 | 20:00 | 25 | 77 | [5 empty] | 25.6 | 78.08 |  |  |  | 22.7 | 72.86 |  |  |  |  | 24.4 | 75.92 |  |  |  |  | 23.9 | 75.02 | [5 empty] | 19.4 | 66.92 |  |  |  | 25 | 77 |  |  |  |  | 18.3 | 64.94 |  |  |  |  | 24.4 | 75.92
1998-08-13 | 21:00 | 22.8 | 73.04 | WEEKDAY | On | 1987-08-13 | 21:00 | 20 | 68 |  |  | 1994-08-13 | 21:00 | 21.6 | 70.88 |  |  | 1995-08-13 | 21:00 | 24.4 | 75.92 | [5 empty] | 25.6 | 78.08 |  |  |  | 22.7 | 72.86 |  |  |  |  | 23.9 | 75.02 |  |  |  |  | 23.9 | 75.02 | [5 empty] | 19.4 | 66.92 |  |  |  | 24.4 | 75.92 |  |  |  |  | 18.3 | 64.94 |  |  |  |  | 23.3 | 73.94
1998-08-13 | 22:00 | 22.8 | 73.04 | WEEKDAY | On | 1987-08-13 | 22:00 | 20 | 68 |  |  | 1994-08-13 | 22:00 | 22.2 | 71.96 |  |  | 1995-08-13 | 22:00 | 24.4 | 75.92 | [5 empty] | 25.6 | 78.08 |  |  |  | 22.7 | 72.86 |  |  |  |  | 23.3 | 73.94 |  |  |  |  | 23.9 | 75.02 | [5 empty] | 19.4 | 66.92 |  |  |  | 24.4 | 75.92 |  |  |  |  | 17.8 | 64.04 |  |  |  |  | 21.1 | 69.98
1998-08-13 | 23:00 | 22.8 | 73.04 | WEEKDAY | On | 1987-08-13 | 23:00 | 19.4 | 66.92 |  |  | 1994-08-13 | 23:00 | 22.2 | 71.96 |  |  | 1995-08-13 | 23:00 | 23.9 | 75.02 | [5 empty] | 26.1 | 78.98 |  |  |  | 21.9 | 71.42 |  |  |  |  | 22.8 | 73.04 |  |  |  |  | 23.3 | 73.94 | [5 empty] | 18.3 | 64.94 |  |  |  | 24.4 | 75.92 |  |  |  |  | 17.2 | 62.96 |  |  |  |  | 22.2 | 71.96
1998-08-13 | 24:00 | 22.8 | 73.04 | WEEKDAY | On | 1987-08-13 | 24:00 | 19.4 | 66.92 |  |  | 1994-08-13 | 24:00 | 22.7 | 72.86 |  |  | 1995-08-13 | 24:00 | 23.3 | 73.94 | [5 empty] | 25 | 77 |  |  |  | 21.1 | 69.98 |  |  |  |  | 22.8 | 73.04 |  |  |  |  | 23.3 | 73.94 | [5 empty] | 17.8 | 64.04 |  |  |  | 23.9 | 75.02 |  |  |  |  | 17.2 | 62.96 |  |  |  |  | 20.6 | 69.08
1998-08-14 | 1:00 | 22.2 | 71.96 | WEEKDAY | On | 1987-08-14 | 1:00 | 18.9 | 66.02 |  |  | 1994-08-14 | 1:00 | 22.7 | 72.86 |  |  | 1995-08-14 | 1:00 | 23.9 | 75.02 | [5 empty] | 24.4 | 75.92 |  |  |  | 22.7 | 72.86 |  |  |  |  | 22.8 | 73.04 |  |  |  |  | 23.3 | 73.94 | [5 empty] | 16.7 | 62.06 |  |  |  | 23.9 | 75.02 |  |  |  |  | 16.7 | 62.06 |  |  |  |  | 21.1 | 69.98
1998-08-14 | 2:00 | 22.2 | 71.96 | WEEKDAY | On | 1987-08-14 | 2:00 | 18.3 | 64.94 |  |  | 1994-08-14 | 2:00 | 22.6 | 72.68 |  |  | 1995-08-14 | 2:00 | 23.3 | 73.94 | [5 empty] | 23.9 | 75.02 |  |  |  | 22.9 | 73.22 |  |  |  |  | 22.8 | 73.04 |  |  |  |  | 22.8 | 73.04 | [5 empty] | 16.1 | 60.98 |  |  |  | 23.9 | 75.02 |  |  |  |  | 16.1 | 60.98 |  |  |  |  | 20 | 68
1998-08-14 | 3:00 | 22.2 | 71.96 | WEEKDAY | On | 1987-08-14 | 3:00 | 18.3 | 64.94 |  |  | 1994-08-14 | 3:00 | 22.7 | 72.86 |  |  | 1995-08-14 | 3:00 | 22.2 | 71.96 | [5 empty] | 23.9 | 75.02 |  |  |  | 23.3 | 73.94 |  |  |  |  | 22.2 | 71.96 |  |  |  |  | 21.7 | 71.06 | [5 empty] | 16.1 | 60.98 |  |  |  | 23.9 | 75.02 |  |  |  |  | 16.7 | 62.06 |  |  |  |  | 20 | 68
1998-08-14 | 4:00 | 21.7 | 71.06 | WEEKDAY | On | 1987-08-14 | 4:00 | 17.8 | 64.04 |  |  | 1994-08-14 | 4:00 | 22.7 | 72.86 |  |  | 1995-08-14 | 4:00 | 22.2 | 71.96 | [5 empty] | 23.3 | 73.94 |  |  |  | 23 | 73.4 |  |  |  |  | 21.7 | 71.06 |  |  |  |  | 21.1 | 69.98 | [5 empty] | 16.1 | 60.98 |  |  |  | 23.3 | 73.94 |  |  |  |  | 16.7 | 62.06 |  |  |  |  | 20 | 68
1998-08-14 | 5:00 | 21.7 | 71.06 | WEEKDAY | On | 1987-08-14 | 5:00 | 17.8 | 64.04 |  |  | 1994-08-14 | 5:00 | 23.3 | 73.94 |  |  | 1995-08-14 | 5:00 | 22.2 | 71.96 | [5 empty] | 23.9 | 75.02 |  |  |  | 22.7 | 72.86 |  |  |  |  | 21.7 | 71.06 |  |  |  |  | 21.7 | 71.06 | [5 empty] | 16.7 | 62.06 |  |  |  | 22.8 | 73.04 |  |  |  |  | 16.7 | 62.06 |  |  |  |  | 18.3 | 64.94
1998-08-14 | 6:00 | 22.2 | 71.96 | WEEKDAY | On | 1987-08-14 | 6:00 | 18.3 | 64.94 |  |  | 1994-08-14 | 6:00 | 23.8 | 74.84 |  |  | 1995-08-14 | 6:00 | 23.3 | 73.94 | [5 empty] | 24.4 | 75.92 |  |  |  | 24.4 | 75.92 |  |  |  |  | 21.7 | 71.06 |  |  |  |  | 22.2 | 71.96 | [5 empty] | 16.7 | 62.06 |  |  |  | 22.8 | 73.04 |  |  |  |  | 16.7 | 62.06 |  |  |  |  | 19.4 | 66.92
1998-08-14 | 7:00 | 22.8 | 73.04 | WEEKDAY | On | 1987-08-14 | 7:00 | 20 | 68 |  |  | 1994-08-14 | 7:00 | 24.4 | 75.92 |  |  | 1995-08-14 | 7:00 | 24.4 | 75.92 | [5 empty] | 25.6 | 78.08 |  |  |  | 25.5 | 77.9 |  |  |  |  | 22.8 | 73.04 |  |  |  |  | 23.3 | 73.94 | [5 empty] | 18.3 | 64.94 |  |  |  | 23.3 | 73.94 |  |  |  |  | 17.2 | 62.96 |  |  |  |  | 21.1 | 69.98
1998-08-14 | 8:00 | 23.3 | 73.94 | WEEKDAY | On | 1987-08-14 | 8:00 | 21.1 | 69.98 |  |  | 1994-08-14 | 8:00 | 26.1 | 78.98 |  |  | 1995-08-14 | 8:00 | 25.6 | 78.08 | [5 empty] | 27.2 | 80.96 |  |  |  | 26.1 | 78.98 |  |  |  |  | 24.4 | 75.92 |  |  |  |  | 25.6 | 78.08 | [5 empty] | 19.4 | 66.92 |  |  |  | 24.4 | 75.92 |  |  |  |  | 18.9 | 66.02 |  |  |  |  | 23.3 | 73.94
1998-08-14 | 9:00 | 23.3 | 73.94 | WEEKDAY | On | 1987-08-14 | 9:00 | 21.7 | 71.06 |  |  | 1994-08-14 | 9:00 | 27.7 | 81.86 |  |  | 1995-08-14 | 9:00 | 27.2 | 80.96 | [5 empty] | 27.8 | 82.04 |  |  |  | 26.6 | 79.88 |  |  |  |  | 26.1 | 78.98 |  |  |  |  | 27.2 | 80.96 | [5 empty] | 20.6 | 69.08 |  |  |  | 24.4 | 75.92 |  |  |  |  | 20.6 | 69.08 |  |  |  |  | 23.9 | 75.02
1998-08-14 | 10:00 | 23.9 | 75.02 | WEEKDAY | On | 1987-08-14 | 10:00 | 22.8 | 73.04 |  |  | 1994-08-14 | 10:00 | 28.8 | 83.84 |  |  | 1995-08-14 | 10:00 | 27.8 | 82.04 | [5 empty] | 28.9 | 84.02 |  |  |  | 22.7 | 72.86 |  |  |  |  | 26.7 | 80.06 |  |  |  |  | 28.9 | 84.02 | [5 empty] | 21.7 | 71.06 |  |  |  | 23.9 | 75.02 |  |  |  |  | 21.1 | 69.98 |  |  |  |  | 27.2 | 80.96
1998-08-14 | 11:00 | 24.4 | 75.92 | WEEKDAY | On | 1987-08-14 | 11:00 | 23.9 | 75.02 |  |  | 1994-08-14 | 11:00 | 29.4 | 84.92 |  |  | 1995-08-14 | 11:00 | 28.3 | 82.94 | [5 empty] | 30 | 86 |  |  |  | 21.6 | 70.88 |  |  |  |  | 28.3 | 82.94 |  |  |  |  | 28.9 | 84.02 | [5 empty] | 21.7 | 71.06 |  |  |  | 24.4 | 75.92 |  |  |  |  | 21.1 | 69.98 |  |  |  |  | 28.9 | 84.02
1998-08-14 | 12:00 | 25 | 77 | WEEKDAY | On | 1987-08-14 | 12:00 | 24.4 | 75.92 |  |  | 1994-08-14 | 12:00 | 27.2 | 80.96 |  |  | 1995-08-14 | 12:00 | 28.9 | 84.02 | [5 empty] | 30 | 86 |  |  |  | 22.2 | 71.96 |  |  |  |  | 25.6 | 78.08 |  |  |  |  | 31.1 | 87.98 | [5 empty] | 23.9 | 75.02 |  |  |  | 26.7 | 80.06 |  |  |  |  | 22.8 | 73.04 |  |  |  |  | 29.4 | 84.92
1998-08-14 | 13:00 | 25 | 77 | WEEKDAY | On | 1987-08-14 | 13:00 | 25.6 | 78.08 |  |  | 1994-08-14 | 13:00 | 22.7 | 72.86 |  |  | 1995-08-14 | 13:00 | 29.4 | 84.92 | [5 empty] | 29.4 | 84.92 |  |  |  | 21.6 | 70.88 |  |  |  |  | 31.7 | 89.06 |  |  |  |  | 31.7 | 89.06 | [5 empty] | 24.4 | 75.92 |  |  |  | 26.1 | 78.98 |  |  |  |  | 22.8 | 73.04 |  |  |  |  | 30 | 86
1998-08-14 | 14:00 | 24.4 | 75.92 | WEEKDAY | On | 1987-08-14 | 14:00 | 26.1 | 78.98 |  |  | 1994-08-14 | 14:00 | 20.5 | 68.9 |  |  | 1995-08-14 | 14:00 | 30 | 86 | [5 empty] | 28.9 | 84.02 |  |  |  | 22.2 | 71.96 |  |  |  |  | 33.9 | 93.02 |  |  |  |  | 32.2 | 89.96 | [5 empty] | 24.4 | 75.92 |  |  |  | 28.3 | 82.94 |  |  |  |  | 22.2 | 71.96 |  |  |  |  | 30 | 86
1998-08-14 | 15:00 | 25 | 77 | WEEKDAY | On | 1987-08-14 | 15:00 | 26.1 | 78.98 |  |  | 1994-08-14 | 15:00 | 21.1 | 69.98 |  |  | 1995-08-14 | 15:00 | 28.3 | 82.94 | [5 empty] | 28.3 | 82.94 |  |  |  | 22.7 | 72.86 |  |  |  |  | 32.2 | 89.96 |  |  |  |  | 32.2 | 89.96 | [5 empty] | 25 | 77 |  |  |  | 27.8 | 82.04 |  |  |  |  | 22.8 | 73.04 |  |  |  |  | 30.6 | 87.08
1998-08-14 | 16:00 | 24.4 | 75.92 | WEEKDAY | On | 1987-08-14 | 16:00 | 26.1 | 78.98 |  |  | 1994-08-14 | 16:00 | 21.6 | 70.88 |  |  | 1995-08-14 | 16:00 | 27.8 | 82.04 | [5 empty] | 28.3 | 82.94 |  |  |  | 22.7 | 72.86 |  |  |  |  | 33.3 | 91.94 |  |  |  |  | 32.8 | 91.04 | [5 empty] | 24.4 | 75.92 |  |  |  | 27.8 | 82.04 |  |  |  |  | 23.3 | 73.94 |  |  |  |  | 31.7 | 89.06
1998-08-14 | 17:00 | 24.4 | 75.92 | WEEKDAY | On | 1987-08-14 | 17:00 | 25 | 77 |  |  | 1994-08-14 | 17:00 | 21.6 | 70.88 |  |  | 1995-08-14 | 17:00 | 27.2 | 80.96 | [5 empty] | 27.2 | 80.96 |  |  |  | 23.3 | 73.94 |  |  |  |  | 28.3 | 82.94 |  |  |  |  | 31.1 | 87.98 | [5 empty] | 23.9 | 75.02 |  |  |  | 27.2 | 80.96 |  |  |  |  | 22.8 | 73.04 |  |  |  |  | 31.1 | 87.98
1998-08-14 | 18:00 | 23.9 | 75.02 | WEEKDAY | On | 1987-08-14 | 18:00 | 24.4 | 75.92 |  |  | 1994-08-14 | 18:00 | 21.6 | 70.88 |  |  | 1995-08-14 | 18:00 | 26.1 | 78.98 | [5 empty] | 26.7 | 80.06 |  |  |  | 23.3 | 73.94 |  |  |  |  | 25 | 77 |  |  |  |  | 28.9 | 84.02 | [5 empty] | 23.3 | 73.94 |  |  |  | 26.1 | 78.98 |  |  |  |  | 21.1 | 69.98 |  |  |  |  | 31.1 | 87.98
1998-08-14 | 19:00 | 23.3 | 73.94 | WEEKDAY | On | 1987-08-14 | 19:00 | 23.3 | 73.94 |  |  | 1994-08-14 | 19:00 | 21.1 | 69.98 |  |  | 1995-08-14 | 19:00 | 25 | 77 | [5 empty] | 26.1 | 78.98 |  |  |  | 22.7 | 72.86 |  |  |  |  | 25 | 77 |  |  |  |  | 28.3 | 82.94 | [5 empty] | 22.2 | 71.96 |  |  |  | 25 | 77 |  |  |  |  | 19.4 | 66.92 |  |  |  |  | 27.8 | 82.04
1998-08-14 | 20:00 | 22.8 | 73.04 | WEEKDAY | On | 1987-08-14 | 20:00 | 22.2 | 71.96 |  |  | 1994-08-14 | 20:00 | 21.1 | 69.98 |  |  | 1995-08-14 | 20:00 | 25 | 77 | [5 empty] | 25.6 | 78.08 |  |  |  | 22.2 | 71.96 |  |  |  |  | 23.9 | 75.02 |  |  |  |  | 27.8 | 82.04 | [5 empty] | 20 | 68 |  |  |  | 24.4 | 75.92 |  |  |  |  | 17.8 | 64.04 |  |  |  |  | 24.4 | 75.92
1998-08-14 | 21:00 | 22.8 | 73.04 | WEEKDAY | On | 1987-08-14 | 21:00 | 22.2 | 71.96 |  |  | 1994-08-14 | 21:00 | 21.1 | 69.98 |  |  | 1995-08-14 | 21:00 | 25 | 77 | [5 empty] | 25 | 77 |  |  |  | 20.5 | 68.9 |  |  |  |  | 22.2 | 71.96 |  |  |  |  | 25.6 | 78.08 | [5 empty] | 19.4 | 66.92 |  |  |  | 24.4 | 75.92 |  |  |  |  | 16.1 | 60.98 |  |  |  |  | 23.3 | 73.94
1998-08-14 | 22:00 | 22.8 | 73.04 | WEEKDAY | On | 1987-08-14 | 22:00 | 22.2 | 71.96 |  |  | 1994-08-14 | 22:00 | 18.8 | 65.84 |  |  | 1995-08-14 | 22:00 | 24.4 | 75.92 | [5 empty] | 24.4 | 75.92 |  |  |  | 19.4 | 66.92 |  |  |  |  | 21.7 | 71.06 |  |  |  |  | 25.6 | 78.08 | [5 empty] | 18.9 | 66.02 |  |  |  | 23.9 | 75.02 |  |  |  |  | 16.1 | 60.98 |  |  |  |  | 22.8 | 73.04
1998-08-14 | 23:00 | 22.8 | 73.04 | WEEKDAY | On | 1987-08-14 | 23:00 | 22.2 | 71.96 |  |  | 1994-08-14 | 23:00 | 19.4 | 66.92 |  |  | 1995-08-14 | 23:00 | 24.4 | 75.92 | [5 empty] | 24.4 | 75.92 |  |  |  | 16.1 | 60.98 |  |  |  |  | 22.8 | 73.04 |  |  |  |  | 25 | 77 | [5 empty] | 17.2 | 62.96 |  |  |  | 23.9 | 75.02 |  |  |  |  | 15.6 | 60.08 |  |  |  |  | 21.1 | 69.98
1998-08-14 | 24:00 | 22.8 | 73.04 | WEEKDAY | On | 1987-08-14 | 24:00 | 22.8 | 73.04 |  |  | 1994-08-14 | 24:00 | 18.8 | 65.84 |  |  | 1995-08-14 | 24:00 | 24.4 | 75.92 | [5 empty] | 23.9 | 75.02 |  |  |  | 15.5 | 59.9 |  |  |  |  | 22.8 | 73.04 |  |  |  |  | 23.9 | 75.02 | [5 empty] | 17.8 | 64.04 |  |  |  | 24.4 | 75.92 |  |  |  |  | 14.4 | 57.92 |  |  |  |  | 21.1 | 69.98
1998-08-15 | 1:00 | 22.8 | 73.04 | SATURDAY | On | 1987-08-15 | 1:00 | 22.8 | 73.04 |  |  | 1994-08-15 | 1:00 | 18.3 | 64.94 |  |  | 1995-08-15 | 1:00 | 24.4 | 75.92 | [5 empty] | 23.9 | 75.02 |  |  |  | 15 | 59 |  |  |  |  | 22.2 | 71.96 |  |  |  |  | 23.3 | 73.94 | [5 empty] | 16.7 | 62.06 |  |  |  | 24.4 | 75.92 |  |  |  |  | 13.9 | 57.02 |  |  |  |  | 19.4 | 66.92
1998-08-15 | 2:00 | 22.8 | 73.04 | SATURDAY | On | 1987-08-15 | 2:00 | 22.2 | 71.96 |  |  | 1994-08-15 | 2:00 | 17.7 | 63.86 |  |  | 1995-08-15 | 2:00 | 24.4 | 75.92 | [5 empty] | 23.9 | 75.02 |  |  |  | 13.8 | 56.84 |  |  |  |  | 21.7 | 71.06 |  |  |  |  | 23.3 | 73.94 | [5 empty] | 16.7 | 62.06 |  |  |  | 22.8 | 73.04 |  |  |  |  | 12.8 | 55.04 |  |  |  |  | 19.4 | 66.92
1998-08-15 | 3:00 | 22.2 | 71.96 | SATURDAY | On | 1987-08-15 | 3:00 | 22.8 | 73.04 |  |  | 1994-08-15 | 3:00 | 16.6 | 61.88 |  |  | 1995-08-15 | 3:00 | 24.4 | 75.92 | [5 empty] | 23.9 | 75.02 |  |  |  | 13.3 | 55.94 |  |  |  |  | 22.2 | 71.96 |  |  |  |  | 23.3 | 73.94 | [5 empty] | 16.1 | 60.98 |  |  |  | 22.8 | 73.04 |  |  |  |  | 12.8 | 55.04 |  |  |  |  | 19.4 | 66.92
1998-08-15 | 4:00 | 22.8 | 73.04 | SATURDAY | On | 1987-08-15 | 4:00 | 22.8 | 73.04 |  |  | 1994-08-15 | 4:00 | 16.2 | 61.16 |  |  | 1995-08-15 | 4:00 | 24.4 | 75.92 | [5 empty] | 23.9 | 75.02 |  |  |  | 11.6 | 52.88 |  |  |  |  | 21.7 | 71.06 |  |  |  |  | 21.7 | 71.06 | [5 empty] | 15.6 | 60.08 |  |  |  | 22.2 | 71.96 |  |  |  |  | 12.8 | 55.04 |  |  |  |  | 18.3 | 64.94
1998-08-15 | 5:00 | 22.8 | 73.04 | SATURDAY | On | 1987-08-15 | 5:00 | 22.2 | 71.96 |  |  | 1994-08-15 | 5:00 | 16.1 | 60.98 |  |  | 1995-08-15 | 5:00 | 24.4 | 75.92 | [5 empty] | 23.9 | 75.02 |  |  |  | 12.2 | 53.96 |  |  |  |  | 21.7 | 71.06 |  |  |  |  | 22.2 | 71.96 | [5 empty] | 15 | 59 |  |  |  | 22.8 | 73.04 |  |  |  |  | 12.8 | 55.04 |  |  |  |  | 18.3 | 64.94
1998-08-15 | 6:00 | 22.8 | 73.04 | SATURDAY | On | 1987-08-15 | 6:00 | 22.8 | 73.04 |  |  | 1994-08-15 | 6:00 | 15.5 | 59.9 |  |  | 1995-08-15 | 6:00 | 24.4 | 75.92 | [5 empty] | 24.4 | 75.92 |  |  |  | 11.6 | 52.88 |  |  |  |  | 21.7 | 71.06 |  |  |  |  | 22.8 | 73.04 | [5 empty] | 15.6 | 60.08 |  |  |  | 22.2 | 71.96 |  |  |  |  | 12.8 | 55.04 |  |  |  |  | 19.4 | 66.92
1998-08-15 | 7:00 | 22.8 | 73.04 | SATURDAY | On | 1987-08-15 | 7:00 | 23.3 | 73.94 |  |  | 1994-08-15 | 7:00 | 17.2 | 62.96 |  |  | 1995-08-15 | 7:00 | 24.4 | 75.92 | [5 empty] | 25 | 77 |  |  |  | 16.6 | 61.88 |  |  |  |  | 22.2 | 71.96 |  |  |  |  | 23.9 | 75.02 | [5 empty] | 17.2 | 62.96 |  |  |  | 22.8 | 73.04 |  |  |  |  | 15 | 59 |  |  |  |  | 23.3 | 73.94
1998-08-15 | 8:00 | 23.9 | 75.02 | SATURDAY | On | 1987-08-15 | 8:00 | 24.4 | 75.92 |  |  | 1994-08-15 | 8:00 | 18.3 | 64.94 |  |  | 1995-08-15 | 8:00 | 26.7 | 80.06 | [5 empty] | 25.6 | 78.08 |  |  |  | 18.3 | 64.94 |  |  |  |  | 23.9 | 75.02 |  |  |  |  | 25 | 77 | [5 empty] | 19.4 | 66.92 |  |  |  | 23.9 | 75.02 |  |  |  |  | 16.7 | 62.06 |  |  |  |  | 26.7 | 80.06
1998-08-15 | 9:00 | 23.9 | 75.02 | SATURDAY | On | 1987-08-15 | 9:00 | 25.6 | 78.08 |  |  | 1994-08-15 | 9:00 | 20 | 68 |  |  | 1995-08-15 | 9:00 | 26.7 | 80.06 | [5 empty] | 25.6 | 78.08 |  |  |  | 20 | 68 |  |  |  |  | 25.6 | 78.08 |  |  |  |  | 26.1 | 78.98 | [5 empty] | 21.7 | 71.06 |  |  |  | 26.1 | 78.98 |  |  |  |  | 20 | 68 |  |  |  |  | 27.2 | 80.96
1998-08-15 | 10:00 | 26.1 | 78.98 | SATURDAY | On | 1987-08-15 | 10:00 | 26.7 | 80.06 |  |  | 1994-08-15 | 10:00 | 20.5 | 68.9 |  |  | 1995-08-15 | 10:00 | 28.3 | 82.94 | [5 empty] | 26.7 | 80.06 |  |  |  | 20 | 68 |  |  |  |  | 28.3 | 82.94 |  |  |  |  | 27.8 | 82.04 | [5 empty] | 23.9 | 75.02 |  |  |  | 26.7 | 80.06 |  |  |  |  | 22.8 | 73.04 |  |  |  |  | 30 | 86
1998-08-15 | 11:00 | 26.7 | 80.06 | SATURDAY | On | 1987-08-15 | 11:00 | 27.8 | 82.04 |  |  | 1994-08-15 | 11:00 | 20 | 68 |  |  | 1995-08-15 | 11:00 | 28.3 | 82.94 | [5 empty] | 27.2 | 80.96 |  |  |  | 22.2 | 71.96 |  |  |  |  | 30.6 | 87.08 |  |  |  |  | 30 | 86 | [5 empty] | 25.6 | 78.08 |  |  |  | 26.7 | 80.06 |  |  |  |  | 23.9 | 75.02 |  |  |  |  | 31.7 | 89.06
1998-08-15 | 12:00 | 27.8 | 82.04 | SATURDAY | On | 1987-08-15 | 12:00 | 28.3 | 82.94 |  |  | 1994-08-15 | 12:00 | 20.5 | 68.9 |  |  | 1995-08-15 | 12:00 | 28.9 | 84.02 | [5 empty] | 28.3 | 82.94 |  |  |  | 22.7 | 72.86 |  |  |  |  | 30 | 86 |  |  |  |  | 31.7 | 89.06 | [5 empty] | 26.7 | 80.06 |  |  |  | 26.7 | 80.06 |  |  |  |  | 25 | 77 |  |  |  |  | 32.8 | 91.04
1998-08-15 | 13:00 | 27.8 | 82.04 | SATURDAY | On | 1987-08-15 | 13:00 | 30 | 86 |  |  | 1994-08-15 | 13:00 | 23.3 | 73.94 |  |  | 1995-08-15 | 13:00 | 29.4 | 84.92 | [5 empty] | 28.9 | 84.02 |  |  |  | 21.6 | 70.88 |  |  |  |  | 31.7 | 89.06 |  |  |  |  | 32.8 | 91.04 | [5 empty] | 27.2 | 80.96 |  |  |  | 27.8 | 82.04 |  |  |  |  | 25.6 | 78.08 |  |  |  |  | 32.8 | 91.04
1998-08-15 | 14:00 | 27.8 | 82.04 | SATURDAY | On | 1987-08-15 | 14:00 | 30 | 86 |  |  | 1994-08-15 | 14:00 | 22.7 | 72.86 |  |  | 1995-08-15 | 14:00 | 28.9 | 84.02 | [5 empty] | 29.4 | 84.92 |  |  |  | 22.7 | 72.86 |  |  |  |  | 32.2 | 89.96 |  |  |  |  | 32.8 | 91.04 | [5 empty] | 27.8 | 82.04 |  |  |  | 26.1 | 78.98 |  |  |  |  | 26.1 | 78.98 |  |  |  |  | 33.9 | 93.02
1998-08-15 | 15:00 | 27.8 | 82.04 | SATURDAY | On | 1987-08-15 | 15:00 | 28.9 | 84.02 |  |  | 1994-08-15 | 15:00 | 21.6 | 70.88 |  |  | 1995-08-15 | 15:00 | 28.3 | 82.94 | [5 empty] | 28.9 | 84.02 |  |  |  | 22.7 | 72.86 |  |  |  |  | 30.6 | 87.08 |  |  |  |  | 27.8 | 82.04 | [5 empty] | 28.3 | 82.94 |  |  |  | 23.3 | 73.94 |  |  |  |  | 26.7 | 80.06 |  |  |  |  | 34.4 | 93.92
1998-08-15 | 16:00 | 27.8 | 82.04 | SATURDAY | On | 1987-08-15 | 16:00 | 28.3 | 82.94 |  |  | 1994-08-15 | 16:00 | 22.7 | 72.86 |  |  | 1995-08-15 | 16:00 | 27.8 | 82.04 | [5 empty] | 27.8 | 82.04 |  |  |  | 23.3 | 73.94 |  |  |  |  | 29.4 | 84.92 |  |  |  |  | 31.1 | 87.98 | [5 empty] | 28.3 | 82.94 |  |  |  | 22.2 | 71.96 |  |  |  |  | 26.1 | 78.98 |  |  |  |  | 34.4 | 93.92
1998-08-15 | 17:00 | 26.1 | 78.98 | SATURDAY | On | 1987-08-15 | 17:00 | 27.8 | 82.04 |  |  | 1994-08-15 | 17:00 | 22.7 | 72.86 |  |  | 1995-08-15 | 17:00 | 27.8 | 82.04 | [5 empty] | 26.7 | 80.06 |  |  |  | 22.7 | 72.86 |  |  |  |  | 28.9 | 84.02 |  |  |  |  | 30.6 | 87.08 | [5 empty] | 27.8 | 82.04 |  |  |  | 20.6 | 69.08 |  |  |  |  | 26.1 | 78.98 |  |  |  |  | 33.3 | 91.94
1998-08-15 | 18:00 | 25.6 | 78.08 | SATURDAY | On | 1987-08-15 | 18:00 | 26.7 | 80.06 |  |  | 1994-08-15 | 18:00 | 21.6 | 70.88 |  |  | 1995-08-15 | 18:00 | 26.7 | 80.06 | [5 empty] | 25.6 | 78.08 |  |  |  | 21.6 | 70.88 |  |  |  |  | 27.8 | 82.04 |  |  |  |  | 25 | 77 | [5 empty] | 26.7 | 80.06 |  |  |  | 18.3 | 64.94 |  |  |  |  | 25 | 77 |  |  |  |  | 32.8 | 91.04
1998-08-15 | 19:00 | 24.4 | 75.92 | SATURDAY | On | 1987-08-15 | 19:00 | 25.6 | 78.08 |  |  | 1994-08-15 | 19:00 | 19.4 | 66.92 |  |  | 1995-08-15 | 19:00 | 25 | 77 | [5 empty] | 25 | 77 |  |  |  | 17.7 | 63.86 |  |  |  |  | 26.7 | 80.06 |  |  |  |  | 23.3 | 73.94 | [5 empty] | 24.4 | 75.92 |  |  |  | 18.3 | 64.94 |  |  |  |  | 22.8 | 73.04 |  |  |  |  | 27.8 | 82.04
1998-08-15 | 20:00 | 23.9 | 75.02 | SATURDAY | On | 1987-08-15 | 20:00 | 25 | 77 |  |  | 1994-08-15 | 20:00 | 16.6 | 61.88 |  |  | 1995-08-15 | 20:00 | 24.4 | 75.92 | [5 empty] | 25 | 77 |  |  |  | 14.4 | 57.92 |  |  |  |  | 23.9 | 75.02 |  |  |  |  | 23.3 | 73.94 | [5 empty] | 22.8 | 73.04 |  |  |  | 18.9 | 66.02 |  |  |  |  | 21.7 | 71.06 |  |  |  |  | 26.1 | 78.98
1998-08-15 | 21:00 | 23.9 | 75.02 | SATURDAY | On | 1987-08-15 | 21:00 | 25 | 77 |  |  | 1994-08-15 | 21:00 | 15 | 59 |  |  | 1995-08-15 | 21:00 | 24.4 | 75.92 | [5 empty] | 25.6 | 78.08 |  |  |  | 13.8 | 56.84 |  |  |  |  | 22.2 | 71.96 |  |  |  |  | 23.3 | 73.94 | [5 empty] | 23.3 | 73.94 |  |  |  | 18.3 | 64.94 |  |  |  |  | 20.6 | 69.08 |  |  |  |  | 25 | 77
1998-08-15 | 22:00 | 23.9 | 75.02 | SATURDAY | On | 1987-08-15 | 22:00 | 25 | 77 |  |  | 1994-08-15 | 22:00 | 13.8 | 56.84 |  |  | 1995-08-15 | 22:00 | 23.3 | 73.94 | [5 empty] | 25 | 77 |  |  |  | 12.7 | 54.86 |  |  |  |  | 22.2 | 71.96 |  |  |  |  | 22.8 | 73.04 | [5 empty] | 24.4 | 75.92 |  |  |  | 18.3 | 64.94 |  |  |  |  | 20.6 | 69.08 |  |  |  |  | 25.6 | 78.08
1998-08-15 | 23:00 | 23.9 | 75.02 | SATURDAY | On | 1987-08-15 | 23:00 | 25 | 77 |  |  | 1994-08-15 | 23:00 | 13.3 | 55.94 |  |  | 1995-08-15 | 23:00 | 23.9 | 75.02 | [5 empty] | 25 | 77 |  |  |  | 11.6 | 52.88 |  |  |  |  | 21.1 | 69.98 |  |  |  |  | 22.2 | 71.96 | [5 empty] | 24.4 | 75.92 |  |  |  | 17.8 | 64.04 |  |  |  |  | 20.6 | 69.08 |  |  |  |  | 24.4 | 75.92
1998-08-15 | 24:00 | 23.9 | 75.02 | SATURDAY | On | 1987-08-15 | 24:00 | 24.4 | 75.92 |  |  | 1994-08-15 | 24:00 | 12.7 | 54.86 |  |  | 1995-08-15 | 24:00 | 22.8 | 73.04 | [5 empty] | 25 | 77 |  |  |  | 11.6 | 52.88 |  |  |  |  | 20.6 | 69.08 |  |  |  |  | 22.2 | 71.96 | [5 empty] | 24.4 | 75.92 |  |  |  | 17.8 | 64.04 |  |  |  |  | 20 | 68 |  |  |  |  | 23.3 | 73.94
1998-08-16 | 1:00 | 23.3 | 73.94 | SUNDAY | On | 1987-08-16 | 1:00 | 23.9 | 75.02 |  |  | 1994-08-16 | 1:00 | 12.7 | 54.86 |  |  | 1995-08-16 | 1:00 | 22.8 | 73.04 | [5 empty] | 25 | 77 |  |  |  | 11.6 | 52.88 |  |  |  |  | 19.4 | 66.92 |  |  |  |  | 22.8 | 73.04 | [5 empty] | 22.8 | 73.04 |  |  |  | 17.2 | 62.96 |  |  |  |  | 20 | 68 |  |  |  |  | 21.7 | 71.06
1998-08-16 | 2:00 | 23.3 | 73.94 | SUNDAY | On | 1987-08-16 | 2:00 | 22.8 | 73.04 |  |  | 1994-08-16 | 2:00 | 12.2 | 53.96 |  |  | 1995-08-16 | 2:00 | 22.8 | 73.04 | [5 empty] | 25 | 77 |  |  |  | 11.1 | 51.98 |  |  |  |  | 19.4 | 66.92 |  |  |  |  | 22.2 | 71.96 | [5 empty] | 23.3 | 73.94 |  |  |  | 17.2 | 62.96 |  |  |  |  | 18.9 | 66.02 |  |  |  |  | 21.7 | 71.06
1998-08-16 | 3:00 | 23.3 | 73.94 | SUNDAY | On | 1987-08-16 | 3:00 | 22.8 | 73.04 |  |  | 1994-08-16 | 3:00 | 12.7 | 54.86 |  |  | 1995-08-16 | 3:00 | 23.3 | 73.94 | [5 empty] | 24.4 | 75.92 |  |  |  | 10.5 | 50.9 |  |  |  |  | 18.3 | 64.94 |  |  |  |  | 21.7 | 71.06 | [5 empty] | 20.6 | 69.08 |  |  |  | 16.7 | 62.06 |  |  |  |  | 18.9 | 66.02 |  |  |  |  | 20 | 68
1998-08-16 | 4:00 | 23.3 | 73.94 | SUNDAY | On | 1987-08-16 | 4:00 | 22.2 | 71.96 |  |  | 1994-08-16 | 4:00 | 12.7 | 54.86 |  |  | 1995-08-16 | 4:00 | 23.3 | 73.94 | [5 empty] | 24.4 | 75.92 |  |  |  | 10.5 | 50.9 |  |  |  |  | 17.8 | 64.04 |  |  |  |  | 21.1 | 69.98 | [5 empty] | 19.4 | 66.92 |  |  |  | 16.7 | 62.06 |  |  |  |  | 18.9 | 66.02 |  |  |  |  | 19.4 | 66.92
1998-08-16 | 5:00 | 23.3 | 73.94 | SUNDAY | On | 1987-08-16 | 5:00 | 22.2 | 71.96 |  |  | 1994-08-16 | 5:00 | 12.7 | 54.86 |  |  | 1995-08-16 | 5:00 | 22.8 | 73.04 | [5 empty] | 24.4 | 75.92 |  |  |  | 9.4 | 48.92 |  |  |  |  | 17.2 | 62.96 |  |  |  |  | 20 | 68 | [5 empty] | 19.4 | 66.92 |  |  |  | 16.1 | 60.98 |  |  |  |  | 18.3 | 64.94 |  |  |  |  | 19.4 | 66.92
1998-08-16 | 6:00 | 23.3 | 73.94 | SUNDAY | On | 1987-08-16 | 6:00 | 22.8 | 73.04 |  |  | 1994-08-16 | 6:00 | 12.7 | 54.86 |  |  | 1995-08-16 | 6:00 | 22.8 | 73.04 | [5 empty] | 24.4 | 75.92 |  |  |  | 10 | 50 |  |  |  |  | 16.7 | 62.06 |  |  |  |  | 20 | 68 | [5 empty] | 17.8 | 64.04 |  |  |  | 15.6 | 60.08 |  |  |  |  | 18.9 | 66.02 |  |  |  |  | 19.4 | 66.92
1998-08-16 | 7:00 | 23.9 | 75.02 | SUNDAY | On | 1987-08-16 | 7:00 | 23.9 | 75.02 |  |  | 1994-08-16 | 7:00 | 15.5 | 59.9 |  |  | 1995-08-16 | 7:00 | 23.9 | 75.02 | [5 empty] | 25 | 77 |  |  |  | 12.7 | 54.86 |  |  |  |  | 17.2 | 62.96 |  |  |  |  | 20 | 68 | [5 empty] | 18.3 | 64.94 |  |  |  | 16.1 | 60.98 |  |  |  |  | 19.4 | 66.92 |  |  |  |  | 22.2 | 71.96
1998-08-16 | 8:00 | 24.4 | 75.92 | SUNDAY | On | 1987-08-16 | 8:00 | 25.6 | 78.08 |  |  | 1994-08-16 | 8:00 | 22.7 | 72.86 |  |  | 1995-08-16 | 8:00 | 25 | 77 | [5 empty] | 26.1 | 78.98 |  |  |  | 16.6 | 61.88 |  |  |  |  | 17.2 | 62.96 |  |  |  |  | 19.4 | 66.92 | [5 empty] | 20 | 68 |  |  |  | 18.9 | 66.02 |  |  |  |  | 19.4 | 66.92 |  |  |  |  | 26.7 | 80.06
1998-08-16 | 9:00 | 26.7 | 80.06 | SUNDAY | On | 1987-08-16 | 9:00 | 26.1 | 78.98 |  |  | 1994-08-16 | 9:00 | 21.1 | 69.98 |  |  | 1995-08-16 | 9:00 | 27.2 | 80.96 | [5 empty] | 27.2 | 80.96 |  |  |  | 20 | 68 |  |  |  |  | 17.2 | 62.96 |  |  |  |  | 20 | 68 | [5 empty] | 21.1 | 69.98 |  |  |  | 20 | 68 |  |  |  |  | 22.2 | 71.96 |  |  |  |  | 27.8 | 82.04
1998-08-16 | 10:00 | 27.8 | 82.04 | SUNDAY | On | 1987-08-16 | 10:00 | 28.3 | 82.94 |  |  | 1994-08-16 | 10:00 | 22.7 | 72.86 |  |  | 1995-08-16 | 10:00 | 28.9 | 84.02 | [5 empty] | 28.9 | 84.02 |  |  |  | 22.2 | 71.96 |  |  |  |  | 17.8 | 64.04 |  |  |  |  | 20.6 | 69.08 | [5 empty] | 22.2 | 71.96 |  |  |  | 21.7 | 71.06 |  |  |  |  | 22.2 | 71.96 |  |  |  |  | 30 | 86
1998-08-16 | 11:00 | 28.3 | 82.94 | SUNDAY | On | 1987-08-16 | 11:00 | 29.4 | 84.92 |  |  | 1994-08-16 | 11:00 | 23.3 | 73.94 |  |  | 1995-08-16 | 11:00 | 30.6 | 87.08 | [5 empty] | 29.4 | 84.92 |  |  |  | 23.8 | 74.84 |  |  |  |  | 18.9 | 66.02 |  |  |  |  | 21.7 | 71.06 | [5 empty] | 22.8 | 73.04 |  |  |  | 23.3 | 73.94 |  |  |  |  | 24.4 | 75.92 |  |  |  |  | 30.6 | 87.08
1998-08-16 | 12:00 | 29.4 | 84.92 | SUNDAY | On | 1987-08-16 | 12:00 | 29.4 | 84.92 |  |  | 1994-08-16 | 12:00 | 23.3 | 73.94 |  |  | 1995-08-16 | 12:00 | 30.6 | 87.08 | [5 empty] | 30 | 86 |  |  |  | 23.8 | 74.84 |  |  |  |  | 19.4 | 66.92 |  |  |  |  | 21.7 | 71.06 | [5 empty] | 21.7 | 71.06 |  |  |  | 24.4 | 75.92 |  |  |  |  | 25 | 77 |  |  |  |  | 31.1 | 87.98
1998-08-16 | 13:00 | 30 | 86 | SUNDAY | On | 1987-08-16 | 13:00 | 30.6 | 87.08 |  |  | 1994-08-16 | 13:00 | 25 | 77 |  |  | 1995-08-16 | 13:00 | 32.2 | 89.96 | [5 empty] | 30 | 86 |  |  |  | 24.4 | 75.92 |  |  |  |  | 21.7 | 71.06 |  |  |  |  | 22.8 | 73.04 | [5 empty] | 23.3 | 73.94 |  |  |  | 25 | 77 |  |  |  |  | 25.6 | 78.08 |  |  |  |  | 30 | 86
1998-08-16 | 14:00 | 30 | 86 | SUNDAY | On | 1987-08-16 | 14:00 | 30 | 86 |  |  | 1994-08-16 | 14:00 | 23.3 | 73.94 |  |  | 1995-08-16 | 14:00 | 32.2 | 89.96 | [5 empty] | 27.8 | 82.04 |  |  |  | 25 | 77 |  |  |  |  | 21.7 | 71.06 |  |  |  |  | 22.8 | 73.04 | [5 empty] | 22.2 | 71.96 |  |  |  | 25.6 | 78.08 |  |  |  |  | 26.7 | 80.06 |  |  |  |  | 27.2 | 80.96
1998-08-16 | 15:00 | 28.9 | 84.02 | SUNDAY | On | 1987-08-16 | 15:00 | 29.4 | 84.92 |  |  | 1994-08-16 | 15:00 | 23.8 | 74.84 |  |  | 1995-08-16 | 15:00 | 32.2 | 89.96 | [5 empty] | 26.1 | 78.98 |  |  |  | 25 | 77 |  |  |  |  | 21.7 | 71.06 |  |  |  |  | 23.9 | 75.02 | [5 empty] | 22.8 | 73.04 |  |  |  | 26.7 | 80.06 |  |  |  |  | 25 | 77 |  |  |  |  | 28.9 | 84.02
1998-08-16 | 16:00 | 28.9 | 84.02 | SUNDAY | On | 1987-08-16 | 16:00 | 28.9 | 84.02 |  |  | 1994-08-16 | 16:00 | 22.7 | 72.86 |  |  | 1995-08-16 | 16:00 | 31.1 | 87.98 | [5 empty] | 25.6 | 78.08 |  |  |  | 24.6 | 76.28 |  |  |  |  | 22.8 | 73.04 |  |  |  |  | 23.3 | 73.94 | [5 empty] | 22.2 | 71.96 |  |  |  | 26.1 | 78.98 |  |  |  |  | 26.7 | 80.06 |  |  |  |  | 30 | 86
1998-08-16 | 17:00 | 28.3 | 82.94 | SUNDAY | On | 1987-08-16 | 17:00 | 28.3 | 82.94 |  |  | 1994-08-16 | 17:00 | 22.7 | 72.86 |  |  | 1995-08-16 | 17:00 | 30 | 86 | [5 empty] | 25.6 | 78.08 |  |  |  | 23.8 | 74.84 |  |  |  |  | 22.2 | 71.96 |  |  |  |  | 23.3 | 73.94 | [5 empty] | 20.6 | 69.08 |  |  |  | 26.1 | 78.98 |  |  |  |  | 26.7 | 80.06 |  |  |  |  | 30.6 | 87.08
1998-08-16 | 18:00 | 27.8 | 82.04 | SUNDAY | On | 1987-08-16 | 18:00 | 27.8 | 82.04 |  |  | 1994-08-16 | 18:00 | 21.1 | 69.98 |  |  | 1995-08-16 | 18:00 | 29.4 | 84.92 | [5 empty] | 25.6 | 78.08 |  |  |  | 22.7 | 72.86 |  |  |  |  | 21.7 | 71.06 |  |  |  |  | 23.3 | 73.94 | [5 empty] | 20.6 | 69.08 |  |  |  | 25 | 77 |  |  |  |  | 25 | 77 |  |  |  |  | 27.8 | 82.04
1998-08-16 | 19:00 | 26.7 | 80.06 | SUNDAY | On | 1987-08-16 | 19:00 | 27.2 | 80.96 |  |  | 1994-08-16 | 19:00 | 19.8 | 67.64 |  |  | 1995-08-16 | 19:00 | 28.3 | 82.94 | [5 empty] | 25 | 77 |  |  |  | 20.4 | 68.72 |  |  |  |  | 20.6 | 69.08 |  |  |  |  | 21.7 | 71.06 | [5 empty] | 20 | 68 |  |  |  | 24.4 | 75.92 |  |  |  |  | 24.4 | 75.92 |  |  |  |  | 27.2 | 80.96
1998-08-16 | 20:00 | 26.1 | 78.98 | SUNDAY | On | 1987-08-16 | 20:00 | 26.7 | 80.06 |  |  | 1994-08-16 | 20:00 | 18.8 | 65.84 |  |  | 1995-08-16 | 20:00 | 26.7 | 80.06 | [5 empty] | 25 | 77 |  |  |  | 18.5 | 65.3 |  |  |  |  | 18.9 | 66.02 |  |  |  |  | 20.6 | 69.08 | [5 empty] | 18.9 | 66.02 |  |  |  | 22.8 | 73.04 |  |  |  |  | 22.8 | 73.04 |  |  |  |  | 20 | 68
1998-08-16 | 21:00 | 25.6 | 78.08 | SUNDAY | On | 1987-08-16 | 21:00 | 27.2 | 80.96 |  |  | 1994-08-16 | 21:00 | 18.5 | 65.3 |  |  | 1995-08-16 | 21:00 | 26.7 | 80.06 | [5 empty] | 25 | 77 |  |  |  | 17.2 | 62.96 |  |  |  |  | 18.3 | 64.94 |  |  |  |  | 19.4 | 66.92 | [5 empty] | 18.3 | 64.94 |  |  |  | 21.1 | 69.98 |  |  |  |  | 21.7 | 71.06 |  |  |  |  | 20.6 | 69.08
1998-08-16 | 22:00 | 25 | 77 | SUNDAY | On | 1987-08-16 | 22:00 | 27.2 | 80.96 |  |  | 1994-08-16 | 22:00 | 18.3 | 64.94 |  |  | 1995-08-16 | 22:00 | 26.1 | 78.98 | [5 empty] | 24.4 | 75.92 |  |  |  | 16.6 | 61.88 |  |  |  |  | 17.8 | 64.04 |  |  |  |  | 18.3 | 64.94 | [5 empty] | 16.1 | 60.98 |  |  |  | 20 | 68 |  |  |  |  | 21.1 | 69.98 |  |  |  |  | 21.1 | 69.98
1998-08-16 | 23:00 | 25 | 77 | SUNDAY | On | 1987-08-16 | 23:00 | 26.7 | 80.06 |  |  | 1994-08-16 | 23:00 | 18.3 | 64.94 |  |  | 1995-08-16 | 23:00 | 26.1 | 78.98 | [5 empty] | 24.4 | 75.92 |  |  |  | 16.1 | 60.98 |  |  |  |  | 17.8 | 64.04 |  |  |  |  | 17.2 | 62.96 | [5 empty] | 15 | 59 |  |  |  | 18.3 | 64.94 |  |  |  |  | 21.1 | 69.98 |  |  |  |  | 21.7 | 71.06
1998-08-16 | 24:00 | 24.4 | 75.92 | SUNDAY | On | 1987-08-16 | 24:00 | 26.1 | 78.98 |  |  | 1994-08-16 | 24:00 | 19.4 | 66.92 |  |  | 1995-08-16 | 24:00 | 25.6 | 78.08 | [5 empty] | 23.9 | 75.02 |  |  |  | 15.5 | 59.9 |  |  |  |  | 17.2 | 62.96 |  |  |  |  | 15.6 | 60.08 | [5 empty] | 14.4 | 57.92 |  |  |  | 17.2 | 62.96 |  |  |  |  | 20.6 | 69.08 |  |  |  |  | 21.7 | 71.06
1998-08-17 | 1:00 | 24.4 | 75.92 | WEEKDAY | On | 1987-08-17 | 1:00 | 25.6 | 78.08 |  |  | 1994-08-17 | 1:00 | 18.8 | 65.84 |  |  | 1995-08-17 | 1:00 | 26.1 | 78.98 | [5 empty] | 23.9 | 75.02 |  |  |  | 16.6 | 61.88 |  |  |  |  | 16.1 | 60.98 |  |  |  |  | 14.4 | 57.92 | [5 empty] | 13.9 | 57.02 |  |  |  | 16.1 | 60.98 |  |  |  |  | 20 | 68 |  |  |  |  | 21.7 | 71.06
1998-08-17 | 2:00 | 24.4 | 75.92 | WEEKDAY | On | 1987-08-17 | 2:00 | 25.6 | 78.08 |  |  | 1994-08-17 | 2:00 | 18.8 | 65.84 |  |  | 1995-08-17 | 2:00 | 25.6 | 78.08 | [5 empty] | 23.3 | 73.94 |  |  |  | 17.7 | 63.86 |  |  |  |  | 15.6 | 60.08 |  |  |  |  | 12.2 | 53.96 | [5 empty] | 13.9 | 57.02 |  |  |  | 14.4 | 57.92 |  |  |  |  | 19.4 | 66.92 |  |  |  |  | 21.7 | 71.06
1998-08-17 | 3:00 | 23.9 | 75.02 | WEEKDAY | On | 1987-08-17 | 3:00 | 25 | 77 |  |  | 1994-08-17 | 3:00 | 18.8 | 65.84 |  |  | 1995-08-17 | 3:00 | 25.6 | 78.08 | [5 empty] | 22.8 | 73.04 |  |  |  | 17.7 | 63.86 |  |  |  |  | 14.4 | 57.92 |  |  |  |  | 12.8 | 55.04 | [5 empty] | 13.3 | 55.94 |  |  |  | 13.3 | 55.94 |  |  |  |  | 19.4 | 66.92 |  |  |  |  | 21.1 | 69.98
1998-08-17 | 4:00 | 23.9 | 75.02 | WEEKDAY | On | 1987-08-17 | 4:00 | 25 | 77 |  |  | 1994-08-17 | 4:00 | 18.8 | 65.84 |  |  | 1995-08-17 | 4:00 | 25 | 77 | [5 empty] | 22.8 | 73.04 |  |  |  | 17.7 | 63.86 |  |  |  |  | 13.9 | 57.02 |  |  |  |  | 11.7 | 53.06 | [5 empty] | 13.3 | 55.94 |  |  |  | 13.3 | 55.94 |  |  |  |  | 18.9 | 66.02 |  |  |  |  | 21.1 | 69.98
1998-08-17 | 5:00 | 23.9 | 75.02 | WEEKDAY | On | 1987-08-17 | 5:00 | 24.4 | 75.92 |  |  | 1994-08-17 | 5:00 | 18.8 | 65.84 |  |  | 1995-08-17 | 5:00 | 25 | 77 | [5 empty] | 22.8 | 73.04 |  |  |  | 17.7 | 63.86 |  |  |  |  | 13.9 | 57.02 |  |  |  |  | 11.7 | 53.06 | [5 empty] | 13.3 | 55.94 |  |  |  | 12.8 | 55.04 |  |  |  |  | 18.9 | 66.02 |  |  |  |  | 21.1 | 69.98
1998-08-17 | 6:00 | 24 | 75.2 | WEEKDAY | On | 1987-08-17 | 6:00 | 25.6 | 78.08 |  |  | 1994-08-17 | 6:00 | 18.8 | 65.84 |  |  | 1995-08-17 | 6:00 | 25.6 | 78.08 | [5 empty] | 23.3 | 73.94 |  |  |  | 18.3 | 64.94 |  |  |  |  | 14.4 | 57.92 |  |  |  |  | 12.2 | 53.96 | [5 empty] | 13.9 | 57.02 |  |  |  | 12.2 | 53.96 |  |  |  |  | 18.9 | 66.02 |  |  |  |  | 21.7 | 71.06
1998-08-17 | 7:00 | 25 | 77 | WEEKDAY | On | 1987-08-17 | 7:00 | 26.7 | 80.06 |  |  | 1994-08-17 | 7:00 | 19.4 | 66.92 |  |  | 1995-08-17 | 7:00 | 26.7 | 80.06 | [5 empty] | 25.6 | 78.08 |  |  |  | 18.8 | 65.84 |  |  |  |  | 15 | 59 |  |  |  |  | 16.1 | 60.98 | [5 empty] | 14.4 | 57.92 |  |  |  | 14.4 | 57.92 |  |  |  |  | 20 | 68 |  |  |  |  | 22.8 | 73.04
1998-08-17 | 8:00 | 23.9 | 75.02 | WEEKDAY | On | 1987-08-17 | 8:00 | 27.8 | 82.04 |  |  | 1994-08-17 | 8:00 | 20 | 68 |  |  | 1995-08-17 | 8:00 | 27.2 | 80.96 | [5 empty] | 27.8 | 82.04 |  |  |  | 20 | 68 |  |  |  |  | 17.8 | 64.04 |  |  |  |  | 18.9 | 66.02 | [5 empty] | 15 | 59 |  |  |  | 18.3 | 64.94 |  |  |  |  | 21.7 | 71.06 |  |  |  |  | 22.8 | 73.04
1998-08-17 | 9:00 | 25 | 77 | WEEKDAY | On | 1987-08-17 | 9:00 | 29.4 | 84.92 |  |  | 1994-08-17 | 9:00 | 21.1 | 69.98 |  |  | 1995-08-17 | 9:00 | 28.3 | 82.94 | [5 empty] | 28.9 | 84.02 |  |  |  | 21.1 | 69.98 |  |  |  |  | 20 | 68 |  |  |  |  | 21.7 | 71.06 | [5 empty] | 16.7 | 62.06 |  |  |  | 22.8 | 73.04 |  |  |  |  | 23.9 | 75.02 |  |  |  |  | 23.3 | 73.94
1998-08-17 | 10:00 | 25.6 | 78.08 | WEEKDAY | On | 1987-08-17 | 10:00 | 30.6 | 87.08 |  |  | 1994-08-17 | 10:00 | 22.2 | 71.96 |  |  | 1995-08-17 | 10:00 | 28.9 | 84.02 | [5 empty] | 30.6 | 87.08 |  |  |  | 22.2 | 71.96 |  |  |  |  | 22.2 | 71.96 |  |  |  |  | 22.8 | 73.04 | [5 empty] | 17.2 | 62.96 |  |  |  | 25 | 77 |  |  |  |  | 25.6 | 78.08 |  |  |  |  | 24.4 | 75.92
1998-08-17 | 11:00 | 25 | 77 | WEEKDAY | On | 1987-08-17 | 11:00 | 32.2 | 89.96 |  |  | 1994-08-17 | 11:00 | 22.7 | 72.86 |  |  | 1995-08-17 | 11:00 | 29.4 | 84.92 | [5 empty] | 30.6 | 87.08 |  |  |  | 23.3 | 73.94 |  |  |  |  | 23.3 | 73.94 |  |  |  |  | 24.4 | 75.92 | [5 empty] | 16.7 | 62.06 |  |  |  | 26.7 | 80.06 |  |  |  |  | 27.8 | 82.04 |  |  |  |  | 26.1 | 78.98
1998-08-17 | 12:00 | 25 | 77 | WEEKDAY | On | 1987-08-17 | 12:00 | 33.3 | 91.94 |  |  | 1994-08-17 | 12:00 | 23.3 | 73.94 |  |  | 1995-08-17 | 12:00 | 31.1 | 87.98 | [5 empty] | 31.7 | 89.06 |  |  |  | 23.3 | 73.94 |  |  |  |  | 24.4 | 75.92 |  |  |  |  | 25.6 | 78.08 | [5 empty] | 18.3 | 64.94 |  |  |  | 27.2 | 80.96 |  |  |  |  | 28.3 | 82.94 |  |  |  |  | 25.6 | 78.08
1998-08-17 | 13:00 | 23.9 | 75.02 | WEEKDAY | On | 1987-08-17 | 13:00 | 32.2 | 89.96 |  |  | 1994-08-17 | 13:00 | 22.7 | 72.86 |  |  | 1995-08-17 | 13:00 | 31.1 | 87.98 | [5 empty] | 31.7 | 89.06 |  |  |  | 23.3 | 73.94 |  |  |  |  | 26.1 | 78.98 |  |  |  |  | 26.1 | 78.98 | [5 empty] | 18.9 | 66.02 |  |  |  | 28.3 | 82.94 |  |  |  |  | 28.9 | 84.02 |  |  |  |  | 26.1 | 78.98
1998-08-17 | 14:00 | 22.8 | 73.04 | WEEKDAY | On | 1987-08-17 | 14:00 | 32.2 | 89.96 |  |  | 1994-08-17 | 14:00 | 22.7 | 72.86 |  |  | 1995-08-17 | 14:00 | 31.1 | 87.98 | [5 empty] | 31.1 | 87.98 |  |  |  | 22.7 | 72.86 |  |  |  |  | 27.2 | 80.96 |  |  |  |  | 27.2 | 80.96 | [5 empty] | 19.4 | 66.92 |  |  |  | 28.9 | 84.02 |  |  |  |  | 30 | 86 |  |  |  |  | 26.1 | 78.98
1998-08-17 | 15:00 | 23.3 | 73.94 | WEEKDAY | On | 1987-08-17 | 15:00 | 31.7 | 89.06 |  |  | 1994-08-17 | 15:00 | 22.2 | 71.96 |  |  | 1995-08-17 | 15:00 | 31.1 | 87.98 | [5 empty] | 30.6 | 87.08 |  |  |  | 22.7 | 72.86 |  |  |  |  | 27.8 | 82.04 |  |  |  |  | 27.2 | 80.96 | [5 empty] | 20 | 68 |  |  |  | 28.9 | 84.02 |  |  |  |  | 29.4 | 84.92 |  |  |  |  | 24.4 | 75.92
1998-08-17 | 16:00 | 23.3 | 73.94 | WEEKDAY | On | 1987-08-17 | 16:00 | 31.1 | 87.98 |  |  | 1994-08-17 | 16:00 | 21.6 | 70.88 |  |  | 1995-08-17 | 16:00 | 31.1 | 87.98 | [5 empty] | 30 | 86 |  |  |  | 22.2 | 71.96 |  |  |  |  | 26.7 | 80.06 |  |  |  |  | 27.8 | 82.04 | [5 empty] | 18.9 | 66.02 |  |  |  | 28.9 | 84.02 |  |  |  |  | 29.4 | 84.92 |  |  |  |  | 23.9 | 75.02
1998-08-17 | 17:00 | 23.3 | 73.94 | WEEKDAY | On | 1987-08-17 | 17:00 | 31.1 | 87.98 |  |  | 1994-08-17 | 17:00 | 21.1 | 69.98 |  |  | 1995-08-17 | 17:00 | 31.1 | 87.98 | [5 empty] | 28.3 | 82.94 |  |  |  | 22.2 | 71.96 |  |  |  |  | 26.1 | 78.98 |  |  |  |  | 26.7 | 80.06 | [5 empty] | 17.8 | 64.04 |  |  |  | 27.2 | 80.96 |  |  |  |  | 29.4 | 84.92 |  |  |  |  | 23.9 | 75.02
1998-08-17 | 18:00 | 23.3 | 73.94 | WEEKDAY | On | 1987-08-17 | 18:00 | 30 | 86 |  |  | 1994-08-17 | 18:00 | 20.5 | 68.9 |  |  | 1995-08-17 | 18:00 | 30 | 86 | [5 empty] | 27.8 | 82.04 |  |  |  | 21.6 | 70.88 |  |  |  |  | 25 | 77 |  |  |  |  | 25.6 | 78.08 | [5 empty] | 17.2 | 62.96 |  |  |  | 25 | 77 |  |  |  |  | 28.3 | 82.94 |  |  |  |  | 23.3 | 73.94
1998-08-17 | 19:00 | 23.3 | 73.94 | WEEKDAY | On | 1987-08-17 | 19:00 | 29.4 | 84.92 |  |  | 1994-08-17 | 19:00 | 20.5 | 68.9 |  |  | 1995-08-17 | 19:00 | 29.4 | 84.92 | [5 empty] | 26.7 | 80.06 |  |  |  | 21.1 | 69.98 |  |  |  |  | 22.8 | 73.04 |  |  |  |  | 23.3 | 73.94 | [5 empty] | 15 | 59 |  |  |  | 23.3 | 73.94 |  |  |  |  | 26.7 | 80.06 |  |  |  |  | 22.2 | 71.96
1998-08-17 | 20:00 | 23.3 | 73.94 | WEEKDAY | On | 1987-08-17 | 20:00 | 28.9 | 84.02 |  |  | 1994-08-17 | 20:00 | 20 | 68 |  |  | 1995-08-17 | 20:00 | 28.9 | 84.02 | [5 empty] | 26.1 | 78.98 |  |  |  | 21.1 | 69.98 |  |  |  |  | 21.1 | 69.98 |  |  |  |  | 18.9 | 66.02 | [5 empty] | 13.9 | 57.02 |  |  |  | 21.7 | 71.06 |  |  |  |  | 25 | 77 |  |  |  |  | 22.2 | 71.96
1998-08-17 | 21:00 | 23 | 73.4 | WEEKDAY | On | 1987-08-17 | 21:00 | 29.4 | 84.92 |  |  | 1994-08-17 | 21:00 | 20 | 68 |  |  | 1995-08-17 | 21:00 | 28.3 | 82.94 | [5 empty] | 26.1 | 78.98 |  |  |  | 21.1 | 69.98 |  |  |  |  | 20.6 | 69.08 |  |  |  |  | 16.7 | 62.06 | [5 empty] | 12.2 | 53.96 |  |  |  | 20.6 | 69.08 |  |  |  |  | 23.3 | 73.94 |  |  |  |  | 21.7 | 71.06
1998-08-17 | 22:00 | 23.3 | 73.94 | WEEKDAY | On | 1987-08-17 | 22:00 | 29.4 | 84.92 |  |  | 1994-08-17 | 22:00 | 20.5 | 68.9 |  |  | 1995-08-17 | 22:00 | 26.7 | 80.06 | [5 empty] | 26.1 | 78.98 |  |  |  | 20.5 | 68.9 |  |  |  |  | 18.3 | 64.94 |  |  |  |  | 16.7 | 62.06 | [5 empty] | 11.7 | 53.06 |  |  |  | 18.9 | 66.02 |  |  |  |  | 23.9 | 75.02 |  |  |  |  | 20.6 | 69.08
1998-08-17 | 23:00 | 23 | 73.4 | WEEKDAY | On | 1987-08-17 | 23:00 | 28.9 | 84.02 |  |  | 1994-08-17 | 23:00 | 21.1 | 69.98 |  |  | 1995-08-17 | 23:00 | 26.7 | 80.06 | [5 empty] | 25.6 | 78.08 |  |  |  | 20.5 | 68.9 |  |  |  |  | 17.8 | 64.04 |  |  |  |  | 15 | 59 | [5 empty] | 11.7 | 53.06 |  |  |  | 18.3 | 64.94 |  |  |  |  | 22.8 | 73.04 |  |  |  |  | 18.9 | 66.02
1998-08-17 | 24:00 | 23 | 73.4 | WEEKDAY | On | 1987-08-17 | 24:00 | 28.3 | 82.94 |  |  | 1994-08-17 | 24:00 | 21.1 | 69.98 |  |  | 1995-08-17 | 24:00 | 26.7 | 80.06 | [5 empty] | 25 | 77 |  |  |  | 20 | 68 |  |  |  |  | 16.7 | 62.06 |  |  |  |  | 13.9 | 57.02 | [5 empty] | 10.6 | 51.08 |  |  |  | 17.8 | 64.04 |  |  |  |  | 21.7 | 71.06 |  |  |  |  | 18.3 | 64.94
1998-08-18 | 1:00 | 23.3 | 73.94 | WEEKDAY | On | 1987-08-18 | 1:00 | 28.3 | 82.94 |  |  | 1994-08-18 | 1:00 | 21.1 | 69.98 |  |  | 1995-08-18 | 1:00 | 25.6 | 78.08 | [5 empty] | 25 | 77 |  |  |  | 20 | 68 |  |  |  |  | 16.1 | 60.98 |  |  |  |  | 13.3 | 55.94 | [5 empty] | 10.6 | 51.08 |  |  |  | 17.2 | 62.96 |  |  |  |  | 21.1 | 69.98 |  |  |  |  | 17.8 | 64.04
1998-08-18 | 2:00 | 23.3 | 73.94 | WEEKDAY | On | 1987-08-18 | 2:00 | 28.9 | 84.02 |  |  | 1994-08-18 | 2:00 | 21.6 | 70.88 |  |  | 1995-08-18 | 2:00 | 25.6 | 78.08 | [5 empty] | 25 | 77 |  |  |  | 20.5 | 68.9 |  |  |  |  | 15 | 59 |  |  |  |  | 12.8 | 55.04 | [5 empty] | 10 | 50 |  |  |  | 16.7 | 62.06 |  |  |  |  | 20.6 | 69.08 |  |  |  |  | 17.8 | 64.04
1998-08-18 | 3:00 | 23.3 | 73.94 | WEEKDAY | On | 1987-08-18 | 3:00 | 27.8 | 82.04 |  |  | 1994-08-18 | 3:00 | 22.2 | 71.96 |  |  | 1995-08-18 | 3:00 | 25.6 | 78.08 | [5 empty] | 25.6 | 78.08 |  |  |  | 20.5 | 68.9 |  |  |  |  | 14.4 | 57.92 |  |  |  |  | 12.2 | 53.96 | [5 empty] | 10 | 50 |  |  |  | 16.7 | 62.06 |  |  |  |  | 20 | 68 |  |  |  |  | 17.2 | 62.96
1998-08-18 | 4:00 | 22.8 | 73.04 | WEEKDAY | On | 1987-08-18 | 4:00 | 27.8 | 82.04 |  |  | 1994-08-18 | 4:00 | 22.7 | 72.86 |  |  | 1995-08-18 | 4:00 | 25 | 77 | [5 empty] | 25 | 77 |  |  |  | 20.5 | 68.9 |  |  |  |  | 13.9 | 57.02 |  |  |  |  | 11.7 | 53.06 | [5 empty] | 8.9 | 48.02 |  |  |  | 16.1 | 60.98 |  |  |  |  | 20 | 68 |  |  |  |  | 17.2 | 62.96
1998-08-18 | 5:00 | 22.8 | 73.04 | WEEKDAY | On | 1987-08-18 | 5:00 | 26.7 | 80.06 |  |  | 1994-08-18 | 5:00 | 22.7 | 72.86 |  |  | 1995-08-18 | 5:00 | 25 | 77 | [5 empty] | 24.4 | 75.92 |  |  |  | 20.5 | 68.9 |  |  |  |  | 13.3 | 55.94 |  |  |  |  | 11.7 | 53.06 | [5 empty] | 8.3 | 46.94 |  |  |  | 15 | 59 |  |  |  |  | 20 | 68 |  |  |  |  | 17.2 | 62.96
1998-08-18 | 6:00 | 22.2 | 71.96 | WEEKDAY | On | 1987-08-18 | 6:00 | 26.7 | 80.06 |  |  | 1994-08-18 | 6:00 | 22.7 | 72.86 |  |  | 1995-08-18 | 6:00 | 25 | 77 | [5 empty] | 25 | 77 |  |  |  | 20.5 | 68.9 |  |  |  |  | 13.3 | 55.94 |  |  |  |  | 11.7 | 53.06 | [5 empty] | 8.9 | 48.02 |  |  |  | 16.7 | 62.06 |  |  |  |  | 19.4 | 66.92 |  |  |  |  | 17.2 | 62.96
1998-08-18 | 7:00 | 22.8 | 73.04 | WEEKDAY | On | 1987-08-18 | 7:00 | 26.7 | 80.06 |  |  | 1994-08-18 | 7:00 | 22.7 | 72.86 |  |  | 1995-08-18 | 7:00 | 26.1 | 78.98 | [5 empty] | 26.1 | 78.98 |  |  |  | 20.5 | 68.9 |  |  |  |  | 16.1 | 60.98 |  |  |  |  | 14.4 | 57.92 | [5 empty] | 12.2 | 53.96 |  |  |  | 18.9 | 66.02 |  |  |  |  | 20 | 68 |  |  |  |  | 18.3 | 64.94
1998-08-18 | 8:00 | 23.9 | 75.02 | WEEKDAY | On | 1987-08-18 | 8:00 | 27.2 | 80.96 |  |  | 1994-08-18 | 8:00 | 22.7 | 72.86 |  |  | 1995-08-18 | 8:00 | 27.8 | 82.04 | [5 empty] | 27.2 | 80.96 |  |  |  | 20.9 | 69.62 |  |  |  |  | 18.3 | 64.94 |  |  |  |  | 17.2 | 62.96 | [5 empty] | 13.3 | 55.94 |  |  |  | 22.2 | 71.96 |  |  |  |  | 21.7 | 71.06 |  |  |  |  | 18.9 | 66.02
1998-08-18 | 9:00 | 25 | 77 | WEEKDAY | On | 1987-08-18 | 9:00 | 28.3 | 82.94 |  |  | 1994-08-18 | 9:00 | 23.8 | 74.84 |  |  | 1995-08-18 | 9:00 | 29.4 | 84.92 | [5 empty] | 30 | 86 |  |  |  | 21.1 | 69.98 |  |  |  |  | 21.7 | 71.06 |  |  |  |  | 20.6 | 69.08 | [5 empty] | 13.9 | 57.02 |  |  |  | 24.4 | 75.92 |  |  |  |  | 23.9 | 75.02 |  |  |  |  | 20 | 68
1998-08-18 | 10:00 | 26.1 | 78.98 | WEEKDAY | On | 1987-08-18 | 10:00 | 29.4 | 84.92 |  |  | 1994-08-18 | 10:00 | 25.5 | 77.9 |  |  | 1995-08-18 | 10:00 | 30.6 | 87.08 | [5 empty] | 31.1 | 87.98 |  |  |  | 23.8 | 74.84 |  |  |  |  | 23.3 | 73.94 |  |  |  |  | 23.3 | 73.94 | [5 empty] | 16.1 | 60.98 |  |  |  | 26.1 | 78.98 |  |  |  |  | 26.1 | 78.98 |  |  |  |  | 20.6 | 69.08
1998-08-18 | 11:00 | 27.8 | 82.04 | WEEKDAY | On | 1987-08-18 | 11:00 | 30 | 86 |  |  | 1994-08-18 | 11:00 | 25.9 | 78.62 |  |  | 1995-08-18 | 11:00 | 31.7 | 89.06 | [5 empty] | 32.2 | 89.96 |  |  |  | 24.1 | 75.38 |  |  |  |  | 25 | 77 |  |  |  |  | 26.1 | 78.98 | [5 empty] | 18.3 | 64.94 |  |  |  | 27.2 | 80.96 |  |  |  |  | 27.8 | 82.04 |  |  |  |  | 21.1 | 69.98
1998-08-18 | 12:00 | 29.4 | 84.92 | WEEKDAY | On | 1987-08-18 | 12:00 | 31.1 | 87.98 |  |  | 1994-08-18 | 12:00 | 26.1 | 78.98 |  |  | 1995-08-18 | 12:00 | 32.8 | 91.04 | [5 empty] | 33.3 | 91.94 |  |  |  | 24.1 | 75.38 |  |  |  |  | 25 | 77 |  |  |  |  | 27.2 | 80.96 | [5 empty] | 18.9 | 66.02 |  |  |  | 28.9 | 84.02 |  |  |  |  | 27.8 | 82.04 |  |  |  |  | 23.3 | 73.94
1998-08-18 | 13:00 | 30 | 86 | WEEKDAY | On | 1987-08-18 | 13:00 | 31.7 | 89.06 |  |  | 1994-08-18 | 13:00 | 26.1 | 78.98 |  |  | 1995-08-18 | 13:00 | 33.3 | 91.94 | [5 empty] | 33.3 | 91.94 |  |  |  | 23.8 | 74.84 |  |  |  |  | 26.1 | 78.98 |  |  |  |  | 27.8 | 82.04 | [5 empty] | 20 | 68 |  |  |  | 29.4 | 84.92 |  |  |  |  | 28.3 | 82.94 |  |  |  |  | 23.3 | 73.94
1998-08-18 | 14:00 | 30 | 86 | WEEKDAY | On | 1987-08-18 | 14:00 | 32.2 | 89.96 |  |  | 1994-08-18 | 14:00 | 25.5 | 77.9 |  |  | 1995-08-18 | 14:00 | 33.3 | 91.94 | [5 empty] | 32.2 | 89.96 |  |  |  | 23.8 | 74.84 |  |  |  |  | 25.6 | 78.08 |  |  |  |  | 28.3 | 82.94 | [5 empty] | 20 | 68 |  |  |  | 30 | 86 |  |  |  |  | 25.6 | 78.08 |  |  |  |  | 23.9 | 75.02
1998-08-18 | 15:00 | 30.6 | 87.08 | WEEKDAY | On | 1987-08-18 | 15:00 | 32.2 | 89.96 |  |  | 1994-08-18 | 15:00 | 26.1 | 78.98 |  |  | 1995-08-18 | 15:00 | 32.8 | 91.04 | [5 empty] | 31.7 | 89.06 |  |  |  | 23.3 | 73.94 |  |  |  |  | 24.4 | 75.92 |  |  |  |  | 26.7 | 80.06 | [5 empty] | 20 | 68 |  |  |  | 30 | 86 |  |  |  |  | 24.4 | 75.92 |  |  |  |  | 24.4 | 75.92
1998-08-18 | 16:00 | 28.3 | 82.94 | WEEKDAY | On | 1987-08-18 | 16:00 | 32.2 | 89.96 |  |  | 1994-08-18 | 16:00 | 26.1 | 78.98 |  |  | 1995-08-18 | 16:00 | 32.8 | 91.04 | [5 empty] | 30.6 | 87.08 |  |  |  | 25 | 77 |  |  |  |  | 23.3 | 73.94 |  |  |  |  | 26.1 | 78.98 | [5 empty] | 20.6 | 69.08 |  |  |  | 29.4 | 84.92 |  |  |  |  | 25 | 77 |  |  |  |  | 25 | 77
1998-08-18 | 17:00 | 27.2 | 80.96 | WEEKDAY | On | 1987-08-18 | 17:00 | 31.1 | 87.98 |  |  | 1994-08-18 | 17:00 | 26.1 | 78.98 |  |  | 1995-08-18 | 17:00 | 31.7 | 89.06 | [5 empty] | 28.9 | 84.02 |  |  |  | 22.7 | 72.86 |  |  |  |  | 22.8 | 73.04 |  |  |  |  | 24.4 | 75.92 | [5 empty] | 21.1 | 69.98 |  |  |  | 29.4 | 84.92 |  |  |  |  | 24.4 | 75.92 |  |  |  |  | 25 | 77
1998-08-18 | 18:00 | 25 | 77 | WEEKDAY | On | 1987-08-18 | 18:00 | 30 | 86 |  |  | 1994-08-18 | 18:00 | 24.4 | 75.92 |  |  | 1995-08-18 | 18:00 | 30 | 86 | [5 empty] | 28.3 | 82.94 |  |  |  | 21.6 | 70.88 |  |  |  |  | 20.6 | 69.08 |  |  |  |  | 23.3 | 73.94 | [5 empty] | 19.4 | 66.92 |  |  |  | 28.3 | 82.94 |  |  |  |  | 24.4 | 75.92 |  |  |  |  | 23.9 | 75.02
1998-08-18 | 19:00 | 25 | 77 | WEEKDAY | On | 1987-08-18 | 19:00 | 29.4 | 84.92 |  |  | 1994-08-18 | 19:00 | 23.8 | 74.84 |  |  | 1995-08-18 | 19:00 | 25.6 | 78.08 | [5 empty] | 26.7 | 80.06 |  |  |  | 21.1 | 69.98 |  |  |  |  | 19.4 | 66.92 |  |  |  |  | 22.2 | 71.96 | [5 empty] | 18.3 | 64.94 |  |  |  | 26.1 | 78.98 |  |  |  |  | 23.9 | 75.02 |  |  |  |  | 22.2 | 71.96
1998-08-18 | 20:00 | 23.3 | 73.94 | WEEKDAY | On | 1987-08-18 | 20:00 | 28.3 | 82.94 |  |  | 1994-08-18 | 20:00 | 23.3 | 73.94 |  |  | 1995-08-18 | 20:00 | 26.1 | 78.98 | [5 empty] | 26.1 | 78.98 |  |  |  | 21.1 | 69.98 |  |  |  |  | 18.3 | 64.94 |  |  |  |  | 21.1 | 69.98 | [5 empty] | 17.8 | 64.04 |  |  |  | 23.9 | 75.02 |  |  |  |  | 23.9 | 75.02 |  |  |  |  | 17.8 | 64.04
1998-08-18 | 21:00 | 22.8 | 73.04 | WEEKDAY | On | 1987-08-18 | 21:00 | 27.2 | 80.96 |  |  | 1994-08-18 | 21:00 | 21.6 | 70.88 |  |  | 1995-08-18 | 21:00 | 25 | 77 | [5 empty] | 26.1 | 78.98 |  |  |  | 20.5 | 68.9 |  |  |  |  | 17.8 | 64.04 |  |  |  |  | 20 | 68 | [5 empty] | 15.6 | 60.08 |  |  |  | 22.8 | 73.04 |  |  |  |  | 22.8 | 73.04 |  |  |  |  | 16.7 | 62.06
1998-08-18 | 22:00 | 22.8 | 73.04 | WEEKDAY | On | 1987-08-18 | 22:00 | 26.7 | 80.06 |  |  | 1994-08-18 | 22:00 | 20.5 | 68.9 |  |  | 1995-08-18 | 22:00 | 23.9 | 75.02 | [5 empty] | 25.6 | 78.08 |  |  |  | 20.5 | 68.9 |  |  |  |  | 16.7 | 62.06 |  |  |  |  | 18.9 | 66.02 | [5 empty] | 13.9 | 57.02 |  |  |  | 21.7 | 71.06 |  |  |  |  | 22.8 | 73.04 |  |  |  |  | 15.6 | 60.08
1998-08-18 | 23:00 | 20.6 | 69.08 | WEEKDAY | On | 1987-08-18 | 23:00 | 25.6 | 78.08 |  |  | 1994-08-18 | 23:00 | 20.5 | 68.9 |  |  | 1995-08-18 | 23:00 | 23.3 | 73.94 | [5 empty] | 25 | 77 |  |  |  | 20.5 | 68.9 |  |  |  |  | 16.1 | 60.98 |  |  |  |  | 18.3 | 64.94 | [5 empty] | 15.6 | 60.08 |  |  |  | 21.7 | 71.06 |  |  |  |  | 22.2 | 71.96 |  |  |  |  | 15 | 59
1998-08-18 | 24:00 | 19.4 | 66.92 | WEEKDAY | On | 1987-08-18 | 24:00 | 24.4 | 75.92 |  |  | 1994-08-18 | 24:00 | 20 | 68 |  |  | 1995-08-18 | 24:00 | 22.8 | 73.04 | [5 empty] | 24.4 | 75.92 |  |  |  | 20.5 | 68.9 |  |  |  |  | 15.6 | 60.08 |  |  |  |  | 16.7 | 62.06 | [5 empty] | 15.6 | 60.08 |  |  |  | 21.1 | 69.98 |  |  |  |  | 18.9 | 66.02 |  |  |  |  | 15 | 59
1998-08-19 | 1:00 | 19.4 | 66.92 | WEEKDAY | On | 1987-08-19 | 1:00 | 23.9 | 75.02 |  |  | 1994-08-19 | 1:00 | 20 | 68 |  |  | 1995-08-19 | 1:00 | 21.7 | 71.06 | [5 empty] | 23.9 | 75.02 |  |  |  | 20.5 | 68.9 |  |  |  |  | 15 | 59 |  |  |  |  | 15 | 59 | [5 empty] | 15.6 | 60.08 |  |  |  | 21.7 | 71.06 |  |  |  |  | 17.8 | 64.04 |  |  |  |  | 14.4 | 57.92
1998-08-19 | 2:00 | 17.8 | 64.04 | WEEKDAY | On | 1987-08-19 | 2:00 | 23.3 | 73.94 |  |  | 1994-08-19 | 2:00 | 19.4 | 66.92 |  |  | 1995-08-19 | 2:00 | 21.7 | 71.06 | [5 empty] | 24.4 | 75.92 |  |  |  | 20.5 | 68.9 |  |  |  |  | 15.6 | 60.08 |  |  |  |  | 13.3 | 55.94 | [5 empty] | 15 | 59 |  |  |  | 20 | 68 |  |  |  |  | 17.8 | 64.04 |  |  |  |  | 13.3 | 55.94
1998-08-19 | 3:00 | 17.2 | 62.96 | WEEKDAY | On | 1987-08-19 | 3:00 | 22.8 | 73.04 |  |  | 1994-08-19 | 3:00 | 19.4 | 66.92 |  |  | 1995-08-19 | 3:00 | 20.6 | 69.08 | [5 empty] | 24.4 | 75.92 |  |  |  | 20.5 | 68.9 |  |  |  |  | 16.1 | 60.98 |  |  |  |  | 12.8 | 55.04 | [5 empty] | 14.4 | 57.92 |  |  |  | 20.6 | 69.08 |  |  |  |  | 17.8 | 64.04 |  |  |  |  | 12.8 | 55.04
1998-08-19 | 4:00 | 16.7 | 62.06 | WEEKDAY | On | 1987-08-19 | 4:00 | 22.2 | 71.96 |  |  | 1994-08-19 | 4:00 | 19.4 | 66.92 |  |  | 1995-08-19 | 4:00 | 20 | 68 | [5 empty] | 23.9 | 75.02 |  |  |  | 20.5 | 68.9 |  |  |  |  | 15.6 | 60.08 |  |  |  |  | 12.8 | 55.04 | [5 empty] | 13.3 | 55.94 |  |  |  | 20.6 | 69.08 |  |  |  |  | 17.8 | 64.04 |  |  |  |  | 12.8 | 55.04
1998-08-19 | 5:00 | 16.1 | 60.98 | WEEKDAY | On | 1987-08-19 | 5:00 | 21.1 | 69.98 |  |  | 1994-08-19 | 5:00 | 19.4 | 66.92 |  |  | 1995-08-19 | 5:00 | 19.4 | 66.92 | [5 empty] | 23.3 | 73.94 |  |  |  | 20.5 | 68.9 |  |  |  |  | 16.1 | 60.98 |  |  |  |  | 14.4 | 57.92 | [5 empty] | 13.3 | 55.94 |  |  |  | 20.6 | 69.08 |  |  |  |  | 17.8 | 64.04 |  |  |  |  | 12.8 | 55.04
1998-08-19 | 6:00 | 16.1 | 60.98 | WEEKDAY | On | 1987-08-19 | 6:00 | 22.2 | 71.96 |  |  | 1994-08-19 | 6:00 | 19.4 | 66.92 |  |  | 1995-08-19 | 6:00 | 20 | 68 | [5 empty] | 23.3 | 73.94 |  |  |  | 20.5 | 68.9 |  |  |  |  | 16.1 | 60.98 |  |  |  |  | 15.6 | 60.08 | [5 empty] | 13.3 | 55.94 |  |  |  | 18.9 | 66.02 |  |  |  |  | 17.2 | 62.96 |  |  |  |  | 15.6 | 60.08
1998-08-19 | 7:00 | 16.7 | 62.06 | WEEKDAY | On | 1987-08-19 | 7:00 | 23.3 | 73.94 |  |  | 1994-08-19 | 7:00 | 20 | 68 |  |  | 1995-08-19 | 7:00 | 21.1 | 69.98 | [5 empty] | 25 | 77 |  |  |  | 20.5 | 68.9 |  |  |  |  | 17.2 | 62.96 |  |  |  |  | 16.1 | 60.98 | [5 empty] | 15.6 | 60.08 |  |  |  | 18.9 | 66.02 |  |  |  |  | 17.2 | 62.96 |  |  |  |  | 17.2 | 62.96
1998-08-19 | 8:00 | 16.7 | 62.06 | WEEKDAY | On | 1987-08-19 | 8:00 | 23.9 | 75.02 |  |  | 1994-08-19 | 8:00 | 20.5 | 68.9 |  |  | 1995-08-19 | 8:00 | 22.2 | 71.96 | [5 empty] | 26.1 | 78.98 |  |  |  | 20.5 | 68.9 |  |  |  |  | 18.3 | 64.94 |  |  |  |  | 20.6 | 69.08 | [5 empty] | 16.7 | 62.06 |  |  |  | 20 | 68 |  |  |  |  | 17.2 | 62.96 |  |  |  |  | 20.6 | 69.08
1998-08-19 | 9:00 | 17.8 | 64.04 | WEEKDAY | On | 1987-08-19 | 9:00 | 25.6 | 78.08 |  |  | 1994-08-19 | 9:00 | 20.5 | 68.9 |  |  | 1995-08-19 | 9:00 | 22.8 | 73.04 | [5 empty] | 27.2 | 80.96 |  |  |  | 21.1 | 69.98 |  |  |  |  | 19.4 | 66.92 |  |  |  |  | 20 | 68 | [5 empty] | 17.8 | 64.04 |  |  |  | 21.1 | 69.98 |  |  |  |  | 15.6 | 60.08 |  |  |  |  | 23.9 | 75.02
1998-08-19 | 10:00 | 18.3 | 64.94 | WEEKDAY | On | 1987-08-19 | 10:00 | 27.2 | 80.96 |  |  | 1994-08-19 | 10:00 | 20 | 68 |  |  | 1995-08-19 | 10:00 | 24.4 | 75.92 | [5 empty] | 28.9 | 84.02 |  |  |  | 21.6 | 70.88 |  |  |  |  | 20.6 | 69.08 |  |  |  |  | 21.1 | 69.98 | [5 empty] | 18.9 | 66.02 |  |  |  | 22.2 | 71.96 |  |  |  |  | 15.6 | 60.08 |  |  |  |  | 22.2 | 71.96
1998-08-19 | 11:00 | 19.4 | 66.92 | WEEKDAY | On | 1987-08-19 | 11:00 | 28.3 | 82.94 |  |  | 1994-08-19 | 11:00 | 20.5 | 68.9 |  |  | 1995-08-19 | 11:00 | 26.1 | 78.98 | [5 empty] | 30.6 | 87.08 |  |  |  | 22.2 | 71.96 |  |  |  |  | 22.2 | 71.96 |  |  |  |  | 22.8 | 73.04 | [5 empty] | 18.9 | 66.02 |  |  |  | 23.3 | 73.94 |  |  |  |  | 16.1 | 60.98 |  |  |  |  | 23.9 | 75.02
1998-08-19 | 12:00 | 20.6 | 69.08 | WEEKDAY | On | 1987-08-19 | 12:00 | 29.4 | 84.92 |  |  | 1994-08-19 | 12:00 | 21.1 | 69.98 |  |  | 1995-08-19 | 12:00 | 27.2 | 80.96 | [5 empty] | 31.1 | 87.98 |  |  |  | 23.3 | 73.94 |  |  |  |  | 24.4 | 75.92 |  |  |  |  | 23.3 | 73.94 | [5 empty] | 20 | 68 |  |  |  | 23.9 | 75.02 |  |  |  |  | 16.1 | 60.98 |  |  |  |  | 26.7 | 80.06
1998-08-19 | 13:00 | 21.1 | 69.98 | WEEKDAY | On | 1987-08-19 | 13:00 | 30 | 86 |  |  | 1994-08-19 | 13:00 | 21.6 | 70.88 |  |  | 1995-08-19 | 13:00 | 27.2 | 80.96 | [5 empty] | 32.2 | 89.96 |  |  |  | 23.8 | 74.84 |  |  |  |  | 23.3 | 73.94 |  |  |  |  | 24.4 | 75.92 | [5 empty] | 20 | 68 |  |  |  | 23.9 | 75.02 |  |  |  |  | 16.1 | 60.98 |  |  |  |  | 27.2 | 80.96
1998-08-19 | 14:00 | 21.7 | 71.06 | WEEKDAY | On | 1987-08-19 | 14:00 | 30.6 | 87.08 |  |  | 1994-08-19 | 14:00 | 21.6 | 70.88 |  |  | 1995-08-19 | 14:00 | 28.3 | 82.94 | [5 empty] | 32.2 | 89.96 |  |  |  | 23.3 | 73.94 |  |  |  |  | 26.1 | 78.98 |  |  |  |  | 25 | 77 | [5 empty] | 21.1 | 69.98 |  |  |  | 23.9 | 75.02 |  |  |  |  | 16.7 | 62.06 |  |  |  |  | 28.9 | 84.02
1998-08-19 | 15:00 | 22.2 | 71.96 | WEEKDAY | On | 1987-08-19 | 15:00 | 31.1 | 87.98 |  |  | 1994-08-19 | 15:00 | 21.1 | 69.98 |  |  | 1995-08-19 | 15:00 | 28.9 | 84.02 | [5 empty] | 30.6 | 87.08 |  |  |  | 24.4 | 75.92 |  |  |  |  | 26.1 | 78.98 |  |  |  |  | 24.4 | 75.92 | [5 empty] | 20.6 | 69.08 |  |  |  | 23.3 | 73.94 |  |  |  |  | 16.7 | 62.06 |  |  |  |  | 30 | 86
1998-08-19 | 16:00 | 22.2 | 71.96 | WEEKDAY | On | 1987-08-19 | 16:00 | 30.6 | 87.08 |  |  | 1994-08-19 | 16:00 | 21.1 | 69.98 |  |  | 1995-08-19 | 16:00 | 27.2 | 80.96 | [5 empty] | 31.1 | 87.98 |  |  |  | 25 | 77 |  |  |  |  | 26.1 | 78.98 |  |  |  |  | 24.4 | 75.92 | [5 empty] | 20 | 68 |  |  |  | 22.8 | 73.04 |  |  |  |  | 16.1 | 60.98 |  |  |  |  | 31.7 | 89.06
1998-08-19 | 17:00 | 22.2 | 71.96 | WEEKDAY | On | 1987-08-19 | 17:00 | 30 | 86 |  |  | 1994-08-19 | 17:00 | 20 | 68 |  |  | 1995-08-19 | 17:00 | 25 | 77 | [5 empty] | 30 | 86 |  |  |  | 24.4 | 75.92 |  |  |  |  | 25.6 | 78.08 |  |  |  |  | 24.4 | 75.92 | [5 empty] | 17.8 | 64.04 |  |  |  | 22.2 | 71.96 |  |  |  |  | 17.2 | 62.96 |  |  |  |  | 31.7 | 89.06
1998-08-19 | 18:00 | 21.7 | 71.06 | WEEKDAY | On | 1987-08-19 | 18:00 | 28.3 | 82.94 |  |  | 1994-08-19 | 18:00 | 20.5 | 68.9 |  |  | 1995-08-19 | 18:00 | 23.3 | 73.94 | [5 empty] | 27.8 | 82.04 |  |  |  | 23.8 | 74.84 |  |  |  |  | 24.4 | 75.92 |  |  |  |  | 23.9 | 75.02 | [5 empty] | 17.8 | 64.04 |  |  |  | 21.1 | 69.98 |  |  |  |  | 17.2 | 62.96 |  |  |  |  | 30 | 86
1998-08-19 | 19:00 | 21.1 | 69.98 | WEEKDAY | On | 1987-08-19 | 19:00 | 27.2 | 80.96 |  |  | 1994-08-19 | 19:00 | 19.8 | 67.64 |  |  | 1995-08-19 | 19:00 | 22.2 | 71.96 | [5 empty] | 26.1 | 78.98 |  |  |  | 22.2 | 71.96 |  |  |  |  | 23.3 | 73.94 |  |  |  |  | 22.8 | 73.04 | [5 empty] | 16.7 | 62.06 |  |  |  | 20.6 | 69.08 |  |  |  |  | 17.2 | 62.96 |  |  |  |  | 25.6 | 78.08
1998-08-19 | 20:00 | 20.6 | 69.08 | WEEKDAY | On | 1987-08-19 | 20:00 | 26.1 | 78.98 |  |  | 1994-08-19 | 20:00 | 19.4 | 66.92 |  |  | 1995-08-19 | 20:00 | 22.2 | 71.96 | [5 empty] | 25 | 77 |  |  |  | 21.6 | 70.88 |  |  |  |  | 21.1 | 69.98 |  |  |  |  | 21.1 | 69.98 | [5 empty] | 13.9 | 57.02 |  |  |  | 20 | 68 |  |  |  |  | 17.2 | 62.96 |  |  |  |  | 25 | 77
1998-08-19 | 21:00 | 20 | 68 | WEEKDAY | On | 1987-08-19 | 21:00 | 26.1 | 78.98 |  |  | 1994-08-19 | 21:00 | 19.4 | 66.92 |  |  | 1995-08-19 | 21:00 | 21.1 | 69.98 | [5 empty] | 25 | 77 |  |  |  | 21.1 | 69.98 |  |  |  |  | 20.6 | 69.08 |  |  |  |  | 21.1 | 69.98 | [5 empty] | 13.3 | 55.94 |  |  |  | 18.9 | 66.02 |  |  |  |  | 16.7 | 62.06 |  |  |  |  | 26.1 | 78.98
1998-08-19 | 22:00 | 20 | 68 | WEEKDAY | On | 1987-08-19 | 22:00 | 26.1 | 78.98 |  |  | 1994-08-19 | 22:00 | 18.8 | 65.84 |  |  | 1995-08-19 | 22:00 | 20 | 68 | [5 empty] | 24.4 | 75.92 |  |  |  | 20 | 68 |  |  |  |  | 20 | 68 |  |  |  |  | 21.1 | 69.98 | [5 empty] | 13.9 | 57.02 |  |  |  | 18.9 | 66.02 |  |  |  |  | 16.7 | 62.06 |  |  |  |  | 21.1 | 69.98
1998-08-19 | 23:00 | 19.4 | 66.92 | WEEKDAY | On | 1987-08-19 | 23:00 | 25.6 | 78.08 |  |  | 1994-08-19 | 23:00 | 18.8 | 65.84 |  |  | 1995-08-19 | 23:00 | 19.4 | 66.92 | [5 empty] | 23.9 | 75.02 |  |  |  | 20.5 | 68.9 |  |  |  |  | 18.3 | 64.94 |  |  |  |  | 21.1 | 69.98 | [5 empty] | 12.8 | 55.04 |  |  |  | 18.9 | 66.02 |  |  |  |  | 16.7 | 62.06 |  |  |  |  | 20.6 | 69.08
1998-08-19 | 24:00 | 18.9 | 66.02 | WEEKDAY | On | 1987-08-19 | 24:00 | 22.8 | 73.04 |  |  | 1994-08-19 | 24:00 | 18.8 | 65.84 |  |  | 1995-08-19 | 24:00 | 18.3 | 64.94 | [5 empty] | 24.4 | 75.92 |  |  |  | 20.7 | 69.26 |  |  |  |  | 17.8 | 64.04 |  |  |  |  | 20.6 | 69.08 | [5 empty] | 11.7 | 53.06 |  |  |  | 17.8 | 64.04 |  |  |  |  | 16.1 | 60.98 |  |  |  |  | 20 | 68
1998-08-20 | 1:00 | 18.9 | 66.02 | WEEKDAY | On | 1987-08-20 | 1:00 | 22.2 | 71.96 |  |  | 1994-08-20 | 1:00 | 18.8 | 65.84 |  |  | 1995-08-20 | 1:00 | 17.2 | 62.96 | [5 empty] | 24.4 | 75.92 |  |  |  | 21.1 | 69.98 |  |  |  |  | 17.2 | 62.96 |  |  |  |  | 20.6 | 69.08 | [5 empty] | 11.7 | 53.06 |  |  |  | 17.8 | 64.04 |  |  |  |  | 16.1 | 60.98 |  |  |  |  | 19.4 | 66.92
1998-08-20 | 2:00 | 18.3 | 64.94 | WEEKDAY | On | 1987-08-20 | 2:00 | 21.7 | 71.06 |  |  | 1994-08-20 | 2:00 | 18.3 | 64.94 |  |  | 1995-08-20 | 2:00 | 16.1 | 60.98 | [5 empty] | 24.4 | 75.92 |  |  |  | 19.4 | 66.92 |  |  |  |  | 16.7 | 62.06 |  |  |  |  | 20 | 68 | [5 empty] | 11.1 | 51.98 |  |  |  | 17.2 | 62.96 |  |  |  |  | 15.6 | 60.08 |  |  |  |  | 19.4 | 66.92
1998-08-20 | 3:00 | 17.8 | 64.04 | WEEKDAY | On | 1987-08-20 | 3:00 | 21.7 | 71.06 |  |  | 1994-08-20 | 3:00 | 17.7 | 63.86 |  |  | 1995-08-20 | 3:00 | 15.6 | 60.08 | [5 empty] | 24.4 | 75.92 |  |  |  | 18.8 | 65.84 |  |  |  |  | 16.1 | 60.98 |  |  |  |  | 18.9 | 66.02 | [5 empty] | 9.4 | 48.92 |  |  |  | 15 | 59 |  |  |  |  | 15.6 | 60.08 |  |  |  |  | 18.9 | 66.02
1998-08-20 | 4:00 | 17.8 | 64.04 | WEEKDAY | On | 1987-08-20 | 4:00 | 21.7 | 71.06 |  |  | 1994-08-20 | 4:00 | 17.2 | 62.96 |  |  | 1995-08-20 | 4:00 | 16.1 | 60.98 | [5 empty] | 24.4 | 75.92 |  |  |  | 18.3 | 64.94 |  |  |  |  | 16.1 | 60.98 |  |  |  |  | 18.3 | 64.94 | [5 empty] | 9.4 | 48.92 |  |  |  | 15 | 59 |  |  |  |  | 15.6 | 60.08 |  |  |  |  | 18.9 | 66.02
1998-08-20 | 5:00 | 17.2 | 62.96 | WEEKDAY | On | 1987-08-20 | 5:00 | 21.7 | 71.06 |  |  | 1994-08-20 | 5:00 | 17.7 | 63.86 |  |  | 1995-08-20 | 5:00 | 15.6 | 60.08 | [5 empty] | 22.8 | 73.04 |  |  |  | 17.7 | 63.86 |  |  |  |  | 15.6 | 60.08 |  |  |  |  | 18.3 | 64.94 | [5 empty] | 9.4 | 48.92 |  |  |  | 14.4 | 57.92 |  |  |  |  | 15.6 | 60.08 |  |  |  |  | 18.9 | 66.02
1998-08-20 | 6:00 | 16.7 | 62.06 | WEEKDAY | On | 1987-08-20 | 6:00 | 21.7 | 71.06 |  |  | 1994-08-20 | 6:00 | 18.8 | 65.84 |  |  | 1995-08-20 | 6:00 | 16.1 | 60.98 | [5 empty] | 22.8 | 73.04 |  |  |  | 17.7 | 63.86 |  |  |  |  | 15.6 | 60.08 |  |  |  |  | 17.8 | 64.04 | [5 empty] | 10 | 50 |  |  |  | 15 | 59 |  |  |  |  | 16.1 | 60.98 |  |  |  |  | 20 | 68
1998-08-20 | 7:00 | 17.8 | 64.04 | WEEKDAY | On | 1987-08-20 | 7:00 | 22.8 | 73.04 |  |  | 1994-08-20 | 7:00 | 20 | 68 |  |  | 1995-08-20 | 7:00 | 17.8 | 64.04 | [5 empty] | 19.4 | 66.92 |  |  |  | 20 | 68 |  |  |  |  | 16.7 | 62.06 |  |  |  |  | 18.3 | 64.94 | [5 empty] | 12.2 | 53.96 |  |  |  | 15.6 | 60.08 |  |  |  |  | 16.1 | 60.98 |  |  |  |  | 18.9 | 66.02
1998-08-20 | 8:00 | 19.4 | 66.92 | WEEKDAY | On | 1987-08-20 | 8:00 | 24.4 | 75.92 |  |  | 1994-08-20 | 8:00 | 20 | 68 |  |  | 1995-08-20 | 8:00 | 19.4 | 66.92 | [5 empty] | 20 | 68 |  |  |  | 21.6 | 70.88 |  |  |  |  | 17.2 | 62.96 |  |  |  |  | 19.4 | 66.92 | [5 empty] | 13.9 | 57.02 |  |  |  | 16.7 | 62.06 |  |  |  |  | 16.1 | 60.98 |  |  |  |  | 19.4 | 66.92
1998-08-20 | 9:00 | 20.6 | 69.08 | WEEKDAY | On | 1987-08-20 | 9:00 | 25.6 | 78.08 |  |  | 1994-08-20 | 9:00 | 19.4 | 66.92 |  |  | 1995-08-20 | 9:00 | 21.7 | 71.06 | [5 empty] | 20.6 | 69.08 |  |  |  | 23.3 | 73.94 |  |  |  |  | 19.4 | 66.92 |  |  |  |  | 20.6 | 69.08 | [5 empty] | 14.4 | 57.92 |  |  |  | 19.4 | 66.92 |  |  |  |  | 16.7 | 62.06 |  |  |  |  | 20 | 68
1998-08-20 | 10:00 | 21.7 | 71.06 | WEEKDAY | On | 1987-08-20 | 10:00 | 26.1 | 78.98 |  |  | 1994-08-20 | 10:00 | 25 | 77 |  |  | 1995-08-20 | 10:00 | 23.9 | 75.02 | [5 empty] | 20.6 | 69.08 |  |  |  | 25.5 | 77.9 |  |  |  |  | 22.8 | 73.04 |  |  |  |  | 21.7 | 71.06 | [5 empty] | 15 | 59 |  |  |  | 20.6 | 69.08 |  |  |  |  | 16.7 | 62.06 |  |  |  |  | 20.6 | 69.08
1998-08-20 | 11:00 | 22.2 | 71.96 | WEEKDAY | On | 1987-08-20 | 11:00 | 26.7 | 80.06 |  |  | 1994-08-20 | 11:00 | 25.5 | 77.9 |  |  | 1995-08-20 | 11:00 | 26.1 | 78.98 | [5 empty] | 23.3 | 73.94 |  |  |  | 27.2 | 80.96 |  |  |  |  | 22.8 | 73.04 |  |  |  |  | 22.8 | 73.04 | [5 empty] | 16.1 | 60.98 |  |  |  | 20.6 | 69.08 |  |  |  |  | 16.7 | 62.06 |  |  |  |  | 21.1 | 69.98
1998-08-20 | 12:00 | 22.2 | 71.96 | WEEKDAY | On | 1987-08-20 | 12:00 | 27.8 | 82.04 |  |  | 1994-08-20 | 12:00 | 26.1 | 78.98 |  |  | 1995-08-20 | 12:00 | 26.7 | 80.06 | [5 empty] | 23.3 | 73.94 |  |  |  | 28.3 | 82.94 |  |  |  |  | 20.6 | 69.08 |  |  |  |  | 23.9 | 75.02 | [5 empty] | 15.6 | 60.08 |  |  |  | 21.1 | 69.98 |  |  |  |  | 16.7 | 62.06 |  |  |  |  | 21.1 | 69.98
1998-08-20 | 13:00 | 24.4 | 75.92 | WEEKDAY | On | 1987-08-20 | 13:00 | 28.9 | 84.02 |  |  | 1994-08-20 | 13:00 | 27.7 | 81.86 |  |  | 1995-08-20 | 13:00 | 27.8 | 82.04 | [5 empty] | 24.4 | 75.92 |  |  |  | 29.4 | 84.92 |  |  |  |  | 21.7 | 71.06 |  |  |  |  | 24.4 | 75.92 | [5 empty] | 17.8 | 64.04 |  |  |  | 22.8 | 73.04 |  |  |  |  | 16.7 | 62.06 |  |  |  |  | 22.2 | 71.96
1998-08-20 | 14:00 | 25 | 77 | WEEKDAY | On | 1987-08-20 | 14:00 | 28.3 | 82.94 |  |  | 1994-08-20 | 14:00 | 26.1 | 78.98 |  |  | 1995-08-20 | 14:00 | 28.9 | 84.02 | [5 empty] | 25.6 | 78.08 |  |  |  | 29.4 | 84.92 |  |  |  |  | 22.8 | 73.04 |  |  |  |  | 25.6 | 78.08 | [5 empty] | 17.2 | 62.96 |  |  |  | 22.2 | 71.96 |  |  |  |  | 16.1 | 60.98 |  |  |  |  | 22.2 | 71.96
1998-08-20 | 15:00 | 25.6 | 78.08 | WEEKDAY | On | 1987-08-20 | 15:00 | 28.9 | 84.02 |  |  | 1994-08-20 | 15:00 | 26.1 | 78.98 |  |  | 1995-08-20 | 15:00 | 27.8 | 82.04 | [5 empty] | 26.1 | 78.98 |  |  |  | 29.4 | 84.92 |  |  |  |  | 23.3 | 73.94 |  |  |  |  | 26.1 | 78.98 | [5 empty] | 17.8 | 64.04 |  |  |  | 20.6 | 69.08 |  |  |  |  | 15.6 | 60.08 |  |  |  |  | 23.3 | 73.94
1998-08-20 | 16:00 | 25.6 | 78.08 | WEEKDAY | On | 1987-08-20 | 16:00 | 27.8 | 82.04 |  |  | 1994-08-20 | 16:00 | 25.5 | 77.9 |  |  | 1995-08-20 | 16:00 | 25.6 | 78.08 | [5 empty] | 25 | 77 |  |  |  | 28.3 | 82.94 |  |  |  |  | 22.8 | 73.04 |  |  |  |  | 26.1 | 78.98 | [5 empty] | 17.2 | 62.96 |  |  |  | 20.6 | 69.08 |  |  |  |  | 16.1 | 60.98 |  |  |  |  | 22.8 | 73.04
1998-08-20 | 17:00 | 26.1 | 78.98 | WEEKDAY | On | 1987-08-20 | 17:00 | 27.2 | 80.96 |  |  | 1994-08-20 | 17:00 | 25 | 77 |  |  | 1995-08-20 | 17:00 | 25 | 77 | [5 empty] | 24.4 | 75.92 |  |  |  | 28.8 | 83.84 |  |  |  |  | 21.7 | 71.06 |  |  |  |  | 25.6 | 78.08 | [5 empty] | 17.8 | 64.04 |  |  |  | 20.6 | 69.08 |  |  |  |  | 16.1 | 60.98 |  |  |  |  | 21.7 | 71.06
1998-08-20 | 18:00 | 25 | 77 | WEEKDAY | On | 1987-08-20 | 18:00 | 26.7 | 80.06 |  |  | 1994-08-20 | 18:00 | 24.4 | 75.92 |  |  | 1995-08-20 | 18:00 | 23.3 | 73.94 | [5 empty] | 24.4 | 75.92 |  |  |  | 27.2 | 80.96 |  |  |  |  | 20.6 | 69.08 |  |  |  |  | 23.3 | 73.94 | [5 empty] | 16.7 | 62.06 |  |  |  | 20 | 68 |  |  |  |  | 15.6 | 60.08 |  |  |  |  | 21.1 | 69.98
1998-08-20 | 19:00 | 25 | 77 | WEEKDAY | On | 1987-08-20 | 19:00 | 26.1 | 78.98 |  |  | 1994-08-20 | 19:00 | 22.7 | 72.86 |  |  | 1995-08-20 | 19:00 | 22.2 | 71.96 | [5 empty] | 22.2 | 71.96 |  |  |  | 25.5 | 77.9 |  |  |  |  | 19.4 | 66.92 |  |  |  |  | 22.2 | 71.96 | [5 empty] | 15 | 59 |  |  |  | 19.4 | 66.92 |  |  |  |  | 15.6 | 60.08 |  |  |  |  | 19.4 | 66.92
1998-08-20 | 20:00 | 22.8 | 73.04 | WEEKDAY | On | 1987-08-20 | 20:00 | 25 | 77 |  |  | 1994-08-20 | 20:00 | 21.6 | 70.88 |  |  | 1995-08-20 | 20:00 | 21.7 | 71.06 | [5 empty] | 21.7 | 71.06 |  |  |  | 23.8 | 74.84 |  |  |  |  | 17.8 | 64.04 |  |  |  |  | 21.1 | 69.98 | [5 empty] | 13.3 | 55.94 |  |  |  | 18.9 | 66.02 |  |  |  |  | 15.6 | 60.08 |  |  |  |  | 16.1 | 60.98
1998-08-20 | 21:00 | 22.2 | 71.96 | WEEKDAY | On | 1987-08-20 | 21:00 | 23.9 | 75.02 |  |  | 1994-08-20 | 21:00 | 21.1 | 69.98 |  |  | 1995-08-20 | 21:00 | 21.1 | 69.98 | [5 empty] | 20.6 | 69.08 |  |  |  | 22.7 | 72.86 |  |  |  |  | 16.1 | 60.98 |  |  |  |  | 17.8 | 64.04 | [5 empty] | 12.2 | 53.96 |  |  |  | 18.9 | 66.02 |  |  |  |  | 15.6 | 60.08 |  |  |  |  | 13.9 | 57.02
1998-08-20 | 22:00 | 21.7 | 71.06 | WEEKDAY | On | 1987-08-20 | 22:00 | 22.8 | 73.04 |  |  | 1994-08-20 | 22:00 | 20.5 | 68.9 |  |  | 1995-08-20 | 22:00 | 21.1 | 69.98 | [5 empty] | 20 | 68 |  |  |  | 22.7 | 72.86 |  |  |  |  | 15.6 | 60.08 |  |  |  |  | 17.2 | 62.96 | [5 empty] | 11.7 | 53.06 |  |  |  | 18.3 | 64.94 |  |  |  |  | 15 | 59 |  |  |  |  | 12.8 | 55.04
1998-08-20 | 23:00 | 21.1 | 69.98 | WEEKDAY | On | 1987-08-20 | 23:00 | 22.8 | 73.04 |  |  | 1994-08-20 | 23:00 | 20.5 | 68.9 |  |  | 1995-08-20 | 23:00 | 21.7 | 71.06 | [5 empty] | 19.4 | 66.92 |  |  |  | 22.2 | 71.96 |  |  |  |  | 15 | 59 |  |  |  |  | 17.8 | 64.04 | [5 empty] | 11.1 | 51.98 |  |  |  | 18.3 | 64.94 |  |  |  |  | 15.6 | 60.08 |  |  |  |  | 12.2 | 53.96
1998-08-20 | 24:00 | 21.1 | 69.98 | WEEKDAY | On | 1987-08-20 | 24:00 | 22.2 | 71.96 |  |  | 1994-08-20 | 24:00 | 21.1 | 69.98 |  |  | 1995-08-20 | 24:00 | 21.1 | 69.98 | [5 empty] | 18.9 | 66.02 |  |  |  | 22.7 | 72.86 |  |  |  |  | 14.4 | 57.92 |  |  |  |  | 15.6 | 60.08 | [5 empty] | 10.6 | 51.08 |  |  |  | 17.2 | 62.96 |  |  |  |  | 15.6 | 60.08 |  |  |  |  | 11.7 | 53.06
1998-08-21 | 1:00 | 20.6 | 69.08 | WEEKDAY | On | 1987-08-21 | 1:00 | 21.7 | 71.06 |  |  | 1994-08-21 | 1:00 | 20 | 68 |  |  | 1995-08-21 | 1:00 | 21.1 | 69.98 | [5 empty] | 18.9 | 66.02 |  |  |  | 21.6 | 70.88 |  |  |  |  | 15 | 59 |  |  |  |  | 16.1 | 60.98 | [5 empty] | 10.6 | 51.08 |  |  |  | 16.7 | 62.06 |  |  |  |  | 15.6 | 60.08 |  |  |  |  | 11.1 | 51.98
1998-08-21 | 2:00 | 21.1 | 69.98 | WEEKDAY | On | 1987-08-21 | 2:00 | 20.6 | 69.08 |  |  | 1994-08-21 | 2:00 | 19.4 | 66.92 |  |  | 1995-08-21 | 2:00 | 20.6 | 69.08 | [5 empty] | 18.9 | 66.02 |  |  |  | 21.1 | 69.98 |  |  |  |  | 14.4 | 57.92 |  |  |  |  | 16.1 | 60.98 | [5 empty] | 9.4 | 48.92 |  |  |  | 15.6 | 60.08 |  |  |  |  | 15.6 | 60.08 |  |  |  |  | 12.8 | 55.04
1998-08-21 | 3:00 | 21.1 | 69.98 | WEEKDAY | On | 1987-08-21 | 3:00 | 20.6 | 69.08 |  |  | 1994-08-21 | 3:00 | 20.5 | 68.9 |  |  | 1995-08-21 | 3:00 | 20.6 | 69.08 | [5 empty] | 18.3 | 64.94 |  |  |  | 21.1 | 69.98 |  |  |  |  | 14.4 | 57.92 |  |  |  |  | 16.1 | 60.98 | [5 empty] | 9.4 | 48.92 |  |  |  | 15.6 | 60.08 |  |  |  |  | 15 | 59 |  |  |  |  | 10 | 50
1998-08-21 | 4:00 | 20.6 | 69.08 | WEEKDAY | On | 1987-08-21 | 4:00 | 20 | 68 |  |  | 1994-08-21 | 4:00 | 20 | 68 |  |  | 1995-08-21 | 4:00 | 20.6 | 69.08 | [5 empty] | 19.4 | 66.92 |  |  |  | 21.6 | 70.88 |  |  |  |  | 13.9 | 57.02 |  |  |  |  | 16.7 | 62.06 | [5 empty] | 9.4 | 48.92 |  |  |  | 15 | 59 |  |  |  |  | 15 | 59 |  |  |  |  | 9.4 | 48.92
1998-08-21 | 5:00 | 20.6 | 69.08 | WEEKDAY | On | 1987-08-21 | 5:00 | 19.4 | 66.92 |  |  | 1994-08-21 | 5:00 | 20.5 | 68.9 |  |  | 1995-08-21 | 5:00 | 20.6 | 69.08 | [5 empty] | 18.3 | 64.94 |  |  |  | 21.6 | 70.88 |  |  |  |  | 13.9 | 57.02 |  |  |  |  | 16.1 | 60.98 | [5 empty] | 8.9 | 48.02 |  |  |  | 14.4 | 57.92 |  |  |  |  | 15 | 59 |  |  |  |  | 8.3 | 46.94
1998-08-21 | 6:00 | 20 | 68 | WEEKDAY | On | 1987-08-21 | 6:00 | 19.4 | 66.92 |  |  | 1994-08-21 | 6:00 | 21.1 | 69.98 |  |  | 1995-08-21 | 6:00 | 20.6 | 69.08 | [5 empty] | 18.9 | 66.02 |  |  |  | 22.2 | 71.96 |  |  |  |  | 13.3 | 55.94 |  |  |  |  | 16.1 | 60.98 | [5 empty] | 10 | 50 |  |  |  | 14.4 | 57.92 |  |  |  |  | 15.6 | 60.08 |  |  |  |  | 10 | 50
1998-08-21 | 7:00 | 21.1 | 69.98 | WEEKDAY | On | 1987-08-21 | 7:00 | 20 | 68 |  |  | 1994-08-21 | 7:00 | 21.6 | 70.88 |  |  | 1995-08-21 | 7:00 | 22.2 | 71.96 | [5 empty] | 21.1 | 69.98 |  |  |  | 22.7 | 72.86 |  |  |  |  | 15 | 59 |  |  |  |  | 17.2 | 62.96 | [5 empty] | 11.7 | 53.06 |  |  |  | 15.6 | 60.08 |  |  |  |  | 16.1 | 60.98 |  |  |  |  | 14.4 | 57.92
1998-08-21 | 8:00 | 21.7 | 71.06 | WEEKDAY | On | 1987-08-21 | 8:00 | 23.3 | 73.94 |  |  | 1994-08-21 | 8:00 | 22.7 | 72.86 |  |  | 1995-08-21 | 8:00 | 23.3 | 73.94 | [5 empty] | 22.8 | 73.04 |  |  |  | 23.8 | 74.84 |  |  |  |  | 17.2 | 62.96 |  |  |  |  | 18.9 | 66.02 | [5 empty] | 15 | 59 |  |  |  | 16.7 | 62.06 |  |  |  |  | 16.7 | 62.06 |  |  |  |  | 16.7 | 62.06
1998-08-21 | 9:00 | 22.8 | 73.04 | WEEKDAY | On | 1987-08-21 | 9:00 | 25 | 77 |  |  | 1994-08-21 | 9:00 | 24.4 | 75.92 |  |  | 1995-08-21 | 9:00 | 25.6 | 78.08 | [5 empty] | 23.9 | 75.02 |  |  |  | 24.4 | 75.92 |  |  |  |  | 18.3 | 64.94 |  |  |  |  | 20.6 | 69.08 | [5 empty] | 17.2 | 62.96 |  |  |  | 17.8 | 64.04 |  |  |  |  | 17.8 | 64.04 |  |  |  |  | 18.9 | 66.02
1998-08-21 | 10:00 | 23.9 | 75.02 | WEEKDAY | On | 1987-08-21 | 10:00 | 25 | 77 |  |  | 1994-08-21 | 10:00 | 25 | 77 |  |  | 1995-08-21 | 10:00 | 27.8 | 82.04 | [5 empty] | 25 | 77 |  |  |  | 26.1 | 78.98 |  |  |  |  | 18.3 | 64.94 |  |  |  |  | 21.1 | 69.98 | [5 empty] | 18.9 | 66.02 |  |  |  | 18.3 | 64.94 |  |  |  |  | 18.3 | 64.94 |  |  |  |  | 19.4 | 66.92
1998-08-21 | 11:00 | 25 | 77 | WEEKDAY | On | 1987-08-21 | 11:00 | 26.1 | 78.98 |  |  | 1994-08-21 | 11:00 | 25 | 77 |  |  | 1995-08-21 | 11:00 | 29.4 | 84.92 | [5 empty] | 26.1 | 78.98 |  |  |  | 27.7 | 81.86 |  |  |  |  | 18.9 | 66.02 |  |  |  |  | 22.8 | 73.04 | [5 empty] | 20 | 68 |  |  |  | 18.3 | 64.94 |  |  |  |  | 19.4 | 66.92 |  |  |  |  | 19.4 | 66.92
1998-08-21 | 12:00 | 26.1 | 78.98 | WEEKDAY | On | 1987-08-21 | 12:00 | 26.7 | 80.06 |  |  | 1994-08-21 | 12:00 | 26.6 | 79.88 |  |  | 1995-08-21 | 12:00 | 31.1 | 87.98 | [5 empty] | 27.2 | 80.96 |  |  |  | 28.8 | 83.84 |  |  |  |  | 18.3 | 64.94 |  |  |  |  | 22.8 | 73.04 | [5 empty] | 20.6 | 69.08 |  |  |  | 19.4 | 66.92 |  |  |  |  | 21.1 | 69.98 |  |  |  |  | 21.7 | 71.06
1998-08-21 | 13:00 | 27.2 | 80.96 | WEEKDAY | On | 1987-08-21 | 13:00 | 27.2 | 80.96 |  |  | 1994-08-21 | 13:00 | 26.6 | 79.88 |  |  | 1995-08-21 | 13:00 | 32.2 | 89.96 | [5 empty] | 26.7 | 80.06 |  |  |  | 28.8 | 83.84 |  |  |  |  | 17.8 | 64.04 |  |  |  |  | 23.3 | 73.94 | [5 empty] | 21.7 | 71.06 |  |  |  | 20.6 | 69.08 |  |  |  |  | 21.7 | 71.06 |  |  |  |  | 22.2 | 71.96
1998-08-21 | 14:00 | 28.9 | 84.02 | WEEKDAY | On | 1987-08-21 | 14:00 | 28.3 | 82.94 |  |  | 1994-08-21 | 14:00 | 27.7 | 81.86 |  |  | 1995-08-21 | 14:00 | 31.7 | 89.06 | [5 empty] | 26.1 | 78.98 |  |  |  | 26.1 | 78.98 |  |  |  |  | 18.3 | 64.94 |  |  |  |  | 23.3 | 73.94 | [5 empty] | 21.7 | 71.06 |  |  |  | 19.4 | 66.92 |  |  |  |  | 20 | 68 |  |  |  |  | 23.9 | 75.02
1998-08-21 | 15:00 | 28.3 | 82.94 | WEEKDAY | On | 1987-08-21 | 15:00 | 28.3 | 82.94 |  |  | 1994-08-21 | 15:00 | 26.6 | 79.88 |  |  | 1995-08-21 | 15:00 | 30.6 | 87.08 | [5 empty] | 26.1 | 78.98 |  |  |  | 24.4 | 75.92 |  |  |  |  | 18.3 | 64.94 |  |  |  |  | 22.8 | 73.04 | [5 empty] | 21.7 | 71.06 |  |  |  | 20.6 | 69.08 |  |  |  |  | 20.6 | 69.08 |  |  |  |  | 22.8 | 73.04
1998-08-21 | 16:00 | 28.9 | 84.02 | WEEKDAY | On | 1987-08-21 | 16:00 | 28.3 | 82.94 |  |  | 1994-08-21 | 16:00 | 25.5 | 77.9 |  |  | 1995-08-21 | 16:00 | 29.4 | 84.92 | [5 empty] | 25.6 | 78.08 |  |  |  | 24.4 | 75.92 |  |  |  |  | 17.8 | 64.04 |  |  |  |  | 22.8 | 73.04 | [5 empty] | 21.1 | 69.98 |  |  |  | 20.6 | 69.08 |  |  |  |  | 19.4 | 66.92 |  |  |  |  | 23.3 | 73.94
1998-08-21 | 17:00 | 28.9 | 84.02 | WEEKDAY | On | 1987-08-21 | 17:00 | 27.8 | 82.04 |  |  | 1994-08-21 | 17:00 | 25 | 77 |  |  | 1995-08-21 | 17:00 | 28.9 | 84.02 | [5 empty] | 25 | 77 |  |  |  | 21.6 | 70.88 |  |  |  |  | 17.2 | 62.96 |  |  |  |  | 22.2 | 71.96 | [5 empty] | 21.7 | 71.06 |  |  |  | 20.6 | 69.08 |  |  |  |  | 19.4 | 66.92 |  |  |  |  | 22.8 | 73.04
1998-08-21 | 18:00 | 28.3 | 82.94 | WEEKDAY | On | 1987-08-21 | 18:00 | 27.2 | 80.96 |  |  | 1994-08-21 | 18:00 | 24.4 | 75.92 |  |  | 1995-08-21 | 18:00 | 28.3 | 82.94 | [5 empty] | 23.9 | 75.02 |  |  |  | 22.2 | 71.96 |  |  |  |  | 17.2 | 62.96 |  |  |  |  | 21.7 | 71.06 | [5 empty] | 20.6 | 69.08 |  |  |  | 20 | 68 |  |  |  |  | 19.4 | 66.92 |  |  |  |  | 22.8 | 73.04
1998-08-21 | 19:00 | 27.2 | 80.96 | WEEKDAY | On | 1987-08-21 | 19:00 | 26.1 | 78.98 |  |  | 1994-08-21 | 19:00 | 22.7 | 72.86 |  |  | 1995-08-21 | 19:00 | 30.6 | 87.08 | [5 empty] | 22.8 | 73.04 |  |  |  | 22.2 | 71.96 |  |  |  |  | 16.1 | 60.98 |  |  |  |  | 20.6 | 69.08 | [5 empty] | 17.8 | 64.04 |  |  |  | 19.4 | 66.92 |  |  |  |  | 18.9 | 66.02 |  |  |  |  | 19.4 | 66.92
1998-08-21 | 20:00 | 26.7 | 80.06 | WEEKDAY | On | 1987-08-21 | 20:00 | 26.1 | 78.98 |  |  | 1994-08-21 | 20:00 | 22.2 | 71.96 |  |  | 1995-08-21 | 20:00 | 28.3 | 82.94 | [5 empty] | 21.7 | 71.06 |  |  |  | 21.6 | 70.88 |  |  |  |  | 15.6 | 60.08 |  |  |  |  | 20 | 68 | [5 empty] | 16.7 | 62.06 |  |  |  | 18.3 | 64.94 |  |  |  |  | 18.9 | 66.02 |  |  |  |  | 16.1 | 60.98
1998-08-21 | 21:00 | 25.6 | 78.08 | WEEKDAY | On | 1987-08-21 | 21:00 | 25.6 | 78.08 |  |  | 1994-08-21 | 21:00 | 21.6 | 70.88 |  |  | 1995-08-21 | 21:00 | 28.3 | 82.94 | [5 empty] | 21.1 | 69.98 |  |  |  | 21.6 | 70.88 |  |  |  |  | 15.6 | 60.08 |  |  |  |  | 19.4 | 66.92 | [5 empty] | 14.4 | 57.92 |  |  |  | 18.3 | 64.94 |  |  |  |  | 18.9 | 66.02 |  |  |  |  | 14.4 | 57.92
1998-08-21 | 22:00 | 24.4 | 75.92 | WEEKDAY | On | 1987-08-21 | 22:00 | 25 | 77 |  |  | 1994-08-21 | 22:00 | 21.1 | 69.98 |  |  | 1995-08-21 | 22:00 | 27.8 | 82.04 | [5 empty] | 21.1 | 69.98 |  |  |  | 21.1 | 69.98 |  |  |  |  | 15.6 | 60.08 |  |  |  |  | 18.9 | 66.02 | [5 empty] | 13.9 | 57.02 |  |  |  | 16.7 | 62.06 |  |  |  |  | 18.3 | 64.94 |  |  |  |  | 13.9 | 57.02
1998-08-21 | 23:00 | 23.9 | 75.02 | WEEKDAY | On | 1987-08-21 | 23:00 | 23.9 | 75.02 |  |  | 1994-08-21 | 23:00 | 20.5 | 68.9 |  |  | 1995-08-21 | 23:00 | 27.2 | 80.96 | [5 empty] | 20.6 | 69.08 |  |  |  | 21.6 | 70.88 |  |  |  |  | 15 | 59 |  |  |  |  | 17.8 | 64.04 | [5 empty] | 12.2 | 53.96 |  |  |  | 15.6 | 60.08 |  |  |  |  | 18.3 | 64.94 |  |  |  |  | 12.8 | 55.04
1998-08-21 | 24:00 | 22.8 | 73.04 | WEEKDAY | On | 1987-08-21 | 24:00 | 23.3 | 73.94 |  |  | 1994-08-21 | 24:00 | 20 | 68 |  |  | 1995-08-21 | 24:00 | 27.2 | 80.96 | [5 empty] | 18.9 | 66.02 |  |  |  | 21.1 | 69.98 |  |  |  |  | 13.9 | 57.02 |  |  |  |  | 17.8 | 64.04 | [5 empty] | 11.7 | 53.06 |  |  |  | 16.1 | 60.98 |  |  |  |  | 17.8 | 64.04 |  |  |  |  | 13.3 | 55.94
1998-08-22 | 1:00 | 22.8 | 73.04 | SATURDAY | On | 1987-08-22 | 1:00 | 22.8 | 73.04 |  |  | 1994-08-22 | 1:00 | 19.4 | 66.92 |  |  | 1995-08-22 | 1:00 | 26.7 | 80.06 | [5 empty] | 19.4 | 66.92 |  |  |  | 20.5 | 68.9 |  |  |  |  | 13.9 | 57.02 |  |  |  |  | 17.8 | 64.04 | [5 empty] | 11.1 | 51.98 |  |  |  | 14.4 | 57.92 |  |  |  |  | 17.2 | 62.96 |  |  |  |  | 12.8 | 55.04
1998-08-22 | 2:00 | 22.2 | 71.96 | SATURDAY | On | 1987-08-22 | 2:00 | 22.2 | 71.96 |  |  | 1994-08-22 | 2:00 | 19.4 | 66.92 |  |  | 1995-08-22 | 2:00 | 26.7 | 80.06 | [5 empty] | 17.8 | 64.04 |  |  |  | 20.5 | 68.9 |  |  |  |  | 13.3 | 55.94 |  |  |  |  | 17.2 | 62.96 | [5 empty] | 11.7 | 53.06 |  |  |  | 13.9 | 57.02 |  |  |  |  | 17.2 | 62.96 |  |  |  |  | 11.1 | 51.98
1998-08-22 | 3:00 | 22.2 | 71.96 | SATURDAY | On | 1987-08-22 | 3:00 | 22.2 | 71.96 |  |  | 1994-08-22 | 3:00 | 19.4 | 66.92 |  |  | 1995-08-22 | 3:00 | 27.2 | 80.96 | [5 empty] | 17.2 | 62.96 |  |  |  | 20.5 | 68.9 |  |  |  |  | 13.3 | 55.94 |  |  |  |  | 16.7 | 62.06 | [5 empty] | 11.7 | 53.06 |  |  |  | 14.4 | 57.92 |  |  |  |  | 17.2 | 62.96 |  |  |  |  | 10.6 | 51.08
1998-08-22 | 4:00 | 21.7 | 71.06 | SATURDAY | On | 1987-08-22 | 4:00 | 22.2 | 71.96 |  |  | 1994-08-22 | 4:00 | 19.4 | 66.92 |  |  | 1995-08-22 | 4:00 | 26.1 | 78.98 | [5 empty] | 17.2 | 62.96 |  |  |  | 20.5 | 68.9 |  |  |  |  | 12.8 | 55.04 |  |  |  |  | 16.7 | 62.06 | [5 empty] | 12.2 | 53.96 |  |  |  | 14.4 | 57.92 |  |  |  |  | 17.2 | 62.96 |  |  |  |  | 10 | 50
1998-08-22 | 5:00 | 21.1 | 69.98 | SATURDAY | On | 1987-08-22 | 5:00 | 22.8 | 73.04 |  |  | 1994-08-22 | 5:00 | 18.8 | 65.84 |  |  | 1995-08-22 | 5:00 | 25 | 77 | [5 empty] | 16.7 | 62.06 |  |  |  | 20 | 68 |  |  |  |  | 13.3 | 55.94 |  |  |  |  | 16.7 | 62.06 | [5 empty] | 11.1 | 51.98 |  |  |  | 14.4 | 57.92 |  |  |  |  | 17.2 | 62.96 |  |  |  |  | 10 | 50
1998-08-22 | 6:00 | 21.7 | 71.06 | SATURDAY | On | 1987-08-22 | 6:00 | 22.8 | 73.04 |  |  | 1994-08-22 | 6:00 | 18.8 | 65.84 |  |  | 1995-08-22 | 6:00 | 25 | 77 | [5 empty] | 18.3 | 64.94 |  |  |  | 20.5 | 68.9 |  |  |  |  | 12.8 | 55.04 |  |  |  |  | 16.7 | 62.06 | [5 empty] | 11.1 | 51.98 |  |  |  | 13.9 | 57.02 |  |  |  |  | 17.2 | 62.96 |  |  |  |  | 11.1 | 51.98
1998-08-22 | 7:00 | 21.1 | 69.98 | SATURDAY | On | 1987-08-22 | 7:00 | 23.3 | 73.94 |  |  | 1994-08-22 | 7:00 | 18.8 | 65.84 |  |  | 1995-08-22 | 7:00 | 26.1 | 78.98 | [5 empty] | 21.7 | 71.06 |  |  |  | 20.5 | 68.9 |  |  |  |  | 13.9 | 57.02 |  |  |  |  | 17.2 | 62.96 | [5 empty] | 13.3 | 55.94 |  |  |  | 15 | 59 |  |  |  |  | 17.8 | 64.04 |  |  |  |  | 15 | 59
1998-08-22 | 8:00 | 22.2 | 71.96 | SATURDAY | On | 1987-08-22 | 8:00 | 24.4 | 75.92 |  |  | 1994-08-22 | 8:00 | 18.8 | 65.84 |  |  | 1995-08-22 | 8:00 | 26.7 | 80.06 | [5 empty] | 23.3 | 73.94 |  |  |  | 20.5 | 68.9 |  |  |  |  | 15.6 | 60.08 |  |  |  |  | 18.3 | 64.94 | [5 empty] | 16.1 | 60.98 |  |  |  | 16.7 | 62.06 |  |  |  |  | 17.2 | 62.96 |  |  |  |  | 19.4 | 66.92
1998-08-22 | 9:00 | 22.8 | 73.04 | SATURDAY | On | 1987-08-22 | 9:00 | 24.4 | 75.92 |  |  | 1994-08-22 | 9:00 | 18.3 | 64.94 |  |  | 1995-08-22 | 9:00 | 27.8 | 82.04 | [5 empty] | 25.6 | 78.08 |  |  |  | 18.8 | 65.84 |  |  |  |  | 17.8 | 64.04 |  |  |  |  | 19.4 | 66.92 | [5 empty] | 18.9 | 66.02 |  |  |  | 18.3 | 64.94 |  |  |  |  | 17.8 | 64.04 |  |  |  |  | 21.7 | 71.06
1998-08-22 | 10:00 | 23.9 | 75.02 | SATURDAY | On | 1987-08-22 | 10:00 | 23.3 | 73.94 |  |  | 1994-08-22 | 10:00 | 18.3 | 64.94 |  |  | 1995-08-22 | 10:00 | 28.3 | 82.94 | [5 empty] | 26.1 | 78.98 |  |  |  | 18.8 | 65.84 |  |  |  |  | 17.2 | 62.96 |  |  |  |  | 20 | 68 | [5 empty] | 21.7 | 71.06 |  |  |  | 19.4 | 66.92 |  |  |  |  | 19.4 | 66.92 |  |  |  |  | 22.8 | 73.04
1998-08-22 | 11:00 | 25 | 77 | SATURDAY | On | 1987-08-22 | 11:00 | 23.9 | 75.02 |  |  | 1994-08-22 | 11:00 | 18.8 | 65.84 |  |  | 1995-08-22 | 11:00 | 29.4 | 84.92 | [5 empty] | 25.6 | 78.08 |  |  |  | 18.3 | 64.94 |  |  |  |  | 18.3 | 64.94 |  |  |  |  | 21.7 | 71.06 | [5 empty] | 23.9 | 75.02 |  |  |  | 20 | 68 |  |  |  |  | 20.6 | 69.08 |  |  |  |  | 24.4 | 75.92
1998-08-22 | 12:00 | 25.6 | 78.08 | SATURDAY | On | 1987-08-22 | 12:00 | 24.4 | 75.92 |  |  | 1994-08-22 | 12:00 | 18.3 | 64.94 |  |  | 1995-08-22 | 12:00 | 30 | 86 | [5 empty] | 25.6 | 78.08 |  |  |  | 18.3 | 64.94 |  |  |  |  | 17.8 | 64.04 |  |  |  |  | 23.3 | 73.94 | [5 empty] | 25 | 77 |  |  |  | 21.7 | 71.06 |  |  |  |  | 21.1 | 69.98 |  |  |  |  | 25.6 | 78.08
1998-08-22 | 13:00 | 26.1 | 78.98 | SATURDAY | On | 1987-08-22 | 13:00 | 26.1 | 78.98 |  |  | 1994-08-22 | 13:00 | 18.3 | 64.94 |  |  | 1995-08-22 | 13:00 | 30.6 | 87.08 | [5 empty] | 26.1 | 78.98 |  |  |  | 18.3 | 64.94 |  |  |  |  | 17.2 | 62.96 |  |  |  |  | 22.2 | 71.96 | [5 empty] | 25.6 | 78.08 |  |  |  | 22.2 | 71.96 |  |  |  |  | 22.2 | 71.96 |  |  |  |  | 25.6 | 78.08
1998-08-22 | 14:00 | 27.8 | 82.04 | SATURDAY | On | 1987-08-22 | 14:00 | 27.8 | 82.04 |  |  | 1994-08-22 | 14:00 | 18.3 | 64.94 |  |  | 1995-08-22 | 14:00 | 31.1 | 87.98 | [5 empty] | 26.1 | 78.98 |  |  |  | 17.7 | 63.86 |  |  |  |  | 16.7 | 62.06 |  |  |  |  | 22.8 | 73.04 | [5 empty] | 26.1 | 78.98 |  |  |  | 22.8 | 73.04 |  |  |  |  | 22.8 | 73.04 |  |  |  |  | 26.7 | 80.06
1998-08-22 | 15:00 | 27.8 | 82.04 | SATURDAY | On | 1987-08-22 | 15:00 | 27.2 | 80.96 |  |  | 1994-08-22 | 15:00 | 17.7 | 63.86 |  |  | 1995-08-22 | 15:00 | 30 | 86 | [5 empty] | 25 | 77 |  |  |  | 18.3 | 64.94 |  |  |  |  | 17.2 | 62.96 |  |  |  |  | 22.2 | 71.96 | [5 empty] | 26.1 | 78.98 |  |  |  | 23.3 | 73.94 |  |  |  |  | 22.8 | 73.04 |  |  |  |  | 27.2 | 80.96
1998-08-22 | 16:00 | 26.1 | 78.98 | SATURDAY | On | 1987-08-22 | 16:00 | 27.8 | 82.04 |  |  | 1994-08-22 | 16:00 | 17.2 | 62.96 |  |  | 1995-08-22 | 16:00 | 29.4 | 84.92 | [5 empty] | 25 | 77 |  |  |  | 17.2 | 62.96 |  |  |  |  | 19.4 | 66.92 |  |  |  |  | 22.8 | 73.04 | [5 empty] | 25 | 77 |  |  |  | 22.8 | 73.04 |  |  |  |  | 23.9 | 75.02 |  |  |  |  | 26.7 | 80.06
1998-08-22 | 17:00 | 27.2 | 80.96 | SATURDAY | On | 1987-08-22 | 17:00 | 27.2 | 80.96 |  |  | 1994-08-22 | 17:00 | 16.6 | 61.88 |  |  | 1995-08-22 | 17:00 | 28.9 | 84.02 | [5 empty] | 23.9 | 75.02 |  |  |  | 17.2 | 62.96 |  |  |  |  | 17.8 | 64.04 |  |  |  |  | 22.8 | 73.04 | [5 empty] | 25 | 77 |  |  |  | 22.2 | 71.96 |  |  |  |  | 22.2 | 71.96 |  |  |  |  | 26.1 | 78.98
1998-08-22 | 18:00 | 26.1 | 78.98 | SATURDAY | On | 1987-08-22 | 18:00 | 27.2 | 80.96 |  |  | 1994-08-22 | 18:00 | 16.1 | 60.98 |  |  | 1995-08-22 | 18:00 | 27.8 | 82.04 | [5 empty] | 23.9 | 75.02 |  |  |  | 16.6 | 61.88 |  |  |  |  | 17.8 | 64.04 |  |  |  |  | 21.7 | 71.06 | [5 empty] | 23.9 | 75.02 |  |  |  | 21.7 | 71.06 |  |  |  |  | 21.7 | 71.06 |  |  |  |  | 25 | 77
1998-08-22 | 19:00 | 25.6 | 78.08 | SATURDAY | On | 1987-08-22 | 19:00 | 27.2 | 80.96 |  |  | 1994-08-22 | 19:00 | 15 | 59 |  |  | 1995-08-22 | 19:00 | 26.7 | 80.06 | [5 empty] | 23.9 | 75.02 |  |  |  | 16.1 | 60.98 |  |  |  |  | 16.1 | 60.98 |  |  |  |  | 20 | 68 | [5 empty] | 22.2 | 71.96 |  |  |  | 20 | 68 |  |  |  |  | 21.1 | 69.98 |  |  |  |  | 21.7 | 71.06
1998-08-22 | 20:00 | 23.9 | 75.02 | SATURDAY | On | 1987-08-22 | 20:00 | 26.7 | 80.06 |  |  | 1994-08-22 | 20:00 | 15 | 59 |  |  | 1995-08-22 | 20:00 | 26.1 | 78.98 | [5 empty] | 23.9 | 75.02 |  |  |  | 15.5 | 59.9 |  |  |  |  | 15 | 59 |  |  |  |  | 19.4 | 66.92 | [5 empty] | 20 | 68 |  |  |  | 18.3 | 64.94 |  |  |  |  | 20 | 68 |  |  |  |  | 19.4 | 66.92
1998-08-22 | 21:00 | 23.9 | 75.02 | SATURDAY | On | 1987-08-22 | 21:00 | 26.1 | 78.98 |  |  | 1994-08-22 | 21:00 | 15 | 59 |  |  | 1995-08-22 | 21:00 | 25.6 | 78.08 | [5 empty] | 23.9 | 75.02 |  |  |  | 15.5 | 59.9 |  |  |  |  | 14.4 | 57.92 |  |  |  |  | 18.3 | 64.94 | [5 empty] | 18.3 | 64.94 |  |  |  | 18.3 | 64.94 |  |  |  |  | 19.4 | 66.92 |  |  |  |  | 17.2 | 62.96
1998-08-22 | 22:00 | 23.3 | 73.94 | SATURDAY | On | 1987-08-22 | 22:00 | 26.1 | 78.98 |  |  | 1994-08-22 | 22:00 | 14.4 | 57.92 |  |  | 1995-08-22 | 22:00 | 24.4 | 75.92 | [5 empty] | 22.8 | 73.04 |  |  |  | 15 | 59 |  |  |  |  | 14.4 | 57.92 |  |  |  |  | 18.3 | 64.94 | [5 empty] | 18.3 | 64.94 |  |  |  | 16.7 | 62.06 |  |  |  |  | 18.9 | 66.02 |  |  |  |  | 16.1 | 60.98
1998-08-22 | 23:00 | 23.3 | 73.94 | SATURDAY | On | 1987-08-22 | 23:00 | 25.6 | 78.08 |  |  | 1994-08-22 | 23:00 | 15 | 59 |  |  | 1995-08-22 | 23:00 | 23.3 | 73.94 | [5 empty] | 22.2 | 71.96 |  |  |  | 14.4 | 57.92 |  |  |  |  | 13.3 | 55.94 |  |  |  |  | 17.8 | 64.04 | [5 empty] | 17.8 | 64.04 |  |  |  | 15 | 59 |  |  |  |  | 18.9 | 66.02 |  |  |  |  | 15 | 59
1998-08-22 | 24:00 | 23.3 | 73.94 | SATURDAY | On | 1987-08-22 | 24:00 | 25.6 | 78.08 |  |  | 1994-08-22 | 24:00 | 15 | 59 |  |  | 1995-08-22 | 24:00 | 22.2 | 71.96 | [5 empty] | 22.2 | 71.96 |  |  |  | 13.8 | 56.84 |  |  |  |  | 12.8 | 55.04 |  |  |  |  | 16.7 | 62.06 | [5 empty] | 17.8 | 64.04 |  |  |  | 13.9 | 57.02 |  |  |  |  | 18.9 | 66.02 |  |  |  |  | 15 | 59
1998-08-23 | 1:00 | 22.8 | 73.04 | SUNDAY | On | 1987-08-23 | 1:00 | 24.4 | 75.92 |  |  | 1994-08-23 | 1:00 | 15 | 59 |  |  | 1995-08-23 | 1:00 | 21.7 | 71.06 | [5 empty] | 22.2 | 71.96 |  |  |  | 12.7 | 54.86 |  |  |  |  | 11.7 | 53.06 |  |  |  |  | 15 | 59 | [5 empty] | 18.3 | 64.94 |  |  |  | 13.3 | 55.94 |  |  |  |  | 18.3 | 64.94 |  |  |  |  | 16.1 | 60.98
1998-08-23 | 2:00 | 22.8 | 73.04 | SUNDAY | On | 1987-08-23 | 2:00 | 22.8 | 73.04 |  |  | 1994-08-23 | 2:00 | 15 | 59 |  |  | 1995-08-23 | 2:00 | 20 | 68 | [5 empty] | 22.2 | 71.96 |  |  |  | 12.2 | 53.96 |  |  |  |  | 11.7 | 53.06 |  |  |  |  | 13.9 | 57.02 | [5 empty] | 18.3 | 64.94 |  |  |  | 12.2 | 53.96 |  |  |  |  | 18.3 | 64.94 |  |  |  |  | 15.6 | 60.08
1998-08-23 | 3:00 | 23.3 | 73.94 | SUNDAY | On | 1987-08-23 | 3:00 | 21.7 | 71.06 |  |  | 1994-08-23 | 3:00 | 12.7 | 54.86 |  |  | 1995-08-23 | 3:00 | 20 | 68 | [5 empty] | 22.2 | 71.96 |  |  |  | 14.4 | 57.92 |  |  |  |  | 11.1 | 51.98 |  |  |  |  | 12.2 | 53.96 | [5 empty] | 18.9 | 66.02 |  |  |  | 12.2 | 53.96 |  |  |  |  | 18.3 | 64.94 |  |  |  |  | 15.6 | 60.08
1998-08-23 | 4:00 | 23.3 | 73.94 | SUNDAY | On | 1987-08-23 | 4:00 | 20.6 | 69.08 |  |  | 1994-08-23 | 4:00 | 12.2 | 53.96 |  |  | 1995-08-23 | 4:00 | 18.3 | 64.94 | [5 empty] | 21.7 | 71.06 |  |  |  | 11.6 | 52.88 |  |  |  |  | 10.6 | 51.08 |  |  |  |  | 11.1 | 51.98 | [5 empty] | 18.9 | 66.02 |  |  |  | 11.7 | 53.06 |  |  |  |  | 18.3 | 64.94 |  |  |  |  | 15.6 | 60.08
1998-08-23 | 5:00 | 23.3 | 73.94 | SUNDAY | On | 1987-08-23 | 5:00 | 20 | 68 |  |  | 1994-08-23 | 5:00 | 11.6 | 52.88 |  |  | 1995-08-23 | 5:00 | 18.9 | 66.02 | [5 empty] | 21.7 | 71.06 |  |  |  | 11.6 | 52.88 |  |  |  |  | 9.4 | 48.92 |  |  |  |  | 9.4 | 48.92 | [5 empty] | 18.3 | 64.94 |  |  |  | 12.8 | 55.04 |  |  |  |  | 17.8 | 64.04 |  |  |  |  | 15 | 59
1998-08-23 | 6:00 | 22.8 | 73.04 | SUNDAY | On | 1987-08-23 | 6:00 | 18.9 | 66.02 |  |  | 1994-08-23 | 6:00 | 11.6 | 52.88 |  |  | 1995-08-23 | 6:00 | 18.9 | 66.02 | [5 empty] | 22.2 | 71.96 |  |  |  | 11.6 | 52.88 |  |  |  |  | 9.4 | 48.92 |  |  |  |  | 9.4 | 48.92 | [5 empty] | 19.4 | 66.92 |  |  |  | 13.3 | 55.94 |  |  |  |  | 17.8 | 64.04 |  |  |  |  | 15.6 | 60.08
1998-08-23 | 7:00 | 22.8 | 73.04 | SUNDAY | On | 1987-08-23 | 7:00 | 19.4 | 66.92 |  |  | 1994-08-23 | 7:00 | 12.7 | 54.86 |  |  | 1995-08-23 | 7:00 | 20.6 | 69.08 | [5 empty] | 23.3 | 73.94 |  |  |  | 12.7 | 54.86 |  |  |  |  | 11.1 | 51.98 |  |  |  |  | 14.4 | 57.92 | [5 empty] | 17.2 | 62.96 |  |  |  | 14.4 | 57.92 |  |  |  |  | 18.9 | 66.02 |  |  |  |  | 17.2 | 62.96
1998-08-23 | 8:00 | 24.4 | 75.92 | SUNDAY | On | 1987-08-23 | 8:00 | 20 | 68 |  |  | 1994-08-23 | 8:00 | 15 | 59 |  |  | 1995-08-23 | 8:00 | 22.2 | 71.96 | [5 empty] | 23.3 | 73.94 |  |  |  | 15.5 | 59.9 |  |  |  |  | 14.4 | 57.92 |  |  |  |  | 16.7 | 62.06 | [5 empty] | 17.2 | 62.96 |  |  |  | 16.7 | 62.06 |  |  |  |  | 21.1 | 69.98 |  |  |  |  | 19.4 | 66.92
1998-08-23 | 9:00 | 25.6 | 78.08 | SUNDAY | On | 1987-08-23 | 9:00 | 21.1 | 69.98 |  |  | 1994-08-23 | 9:00 | 17.2 | 62.96 |  |  | 1995-08-23 | 9:00 | 22.8 | 73.04 | [5 empty] | 23.3 | 73.94 |  |  |  | 17.7 | 63.86 |  |  |  |  | 16.7 | 62.06 |  |  |  |  | 18.9 | 66.02 | [5 empty] | 17.8 | 64.04 |  |  |  | 18.9 | 66.02 |  |  |  |  | 22.8 | 73.04 |  |  |  |  | 20.6 | 69.08
1998-08-23 | 10:00 | 26.7 | 80.06 | SUNDAY | On | 1987-08-23 | 10:00 | 21.1 | 69.98 |  |  | 1994-08-23 | 10:00 | 17.7 | 63.86 |  |  | 1995-08-23 | 10:00 | 23.9 | 75.02 | [5 empty] | 22.8 | 73.04 |  |  |  | 18.3 | 64.94 |  |  |  |  | 18.9 | 66.02 |  |  |  |  | 21.1 | 69.98 | [5 empty] | 18.3 | 64.94 |  |  |  | 21.1 | 69.98 |  |  |  |  | 23.9 | 75.02 |  |  |  |  | 21.1 | 69.98
1998-08-23 | 11:00 | 26.7 | 80.06 | SUNDAY | On | 1987-08-23 | 11:00 | 22.2 | 71.96 |  |  | 1994-08-23 | 11:00 | 18.8 | 65.84 |  |  | 1995-08-23 | 11:00 | 26.1 | 78.98 | [5 empty] | 22.8 | 73.04 |  |  |  | 20 | 68 |  |  |  |  | 20 | 68 |  |  |  |  | 22.8 | 73.04 | [5 empty] | 18.9 | 66.02 |  |  |  | 21.7 | 71.06 |  |  |  |  | 23.3 | 73.94 |  |  |  |  | 22.2 | 71.96
1998-08-23 | 12:00 | 27.2 | 80.96 | SUNDAY | On | 1987-08-23 | 12:00 | 23.3 | 73.94 |  |  | 1994-08-23 | 12:00 | 20 | 68 |  |  | 1995-08-23 | 12:00 | 26.1 | 78.98 | [5 empty] | 22.8 | 73.04 |  |  |  | 20.5 | 68.9 |  |  |  |  | 20.6 | 69.08 |  |  |  |  | 23.3 | 73.94 | [5 empty] | 20 | 68 |  |  |  | 22.8 | 73.04 |  |  |  |  | 24.4 | 75.92 |  |  |  |  | 23.3 | 73.94
1998-08-23 | 13:00 | 27.8 | 82.04 | SUNDAY | On | 1987-08-23 | 13:00 | 23.3 | 73.94 |  |  | 1994-08-23 | 13:00 | 20.5 | 68.9 |  |  | 1995-08-23 | 13:00 | 25.6 | 78.08 | [5 empty] | 22.8 | 73.04 |  |  |  | 21.1 | 69.98 |  |  |  |  | 22.2 | 71.96 |  |  |  |  | 24.4 | 75.92 | [5 empty] | 18.9 | 66.02 |  |  |  | 23.9 | 75.02 |  |  |  |  | 25 | 77 |  |  |  |  | 23.3 | 73.94
1998-08-23 | 14:00 | 28.3 | 82.94 | SUNDAY | On | 1987-08-23 | 14:00 | 22.8 | 73.04 |  |  | 1994-08-23 | 14:00 | 21.1 | 69.98 |  |  | 1995-08-23 | 14:00 | 25.6 | 78.08 | [5 empty] | 23.3 | 73.94 |  |  |  | 22.2 | 71.96 |  |  |  |  | 22.8 | 73.04 |  |  |  |  | 25 | 77 | [5 empty] | 20 | 68 |  |  |  | 24.4 | 75.92 |  |  |  |  | 25.6 | 78.08 |  |  |  |  | 23.3 | 73.94
1998-08-23 | 15:00 | 29.4 | 84.92 | SUNDAY | On | 1987-08-23 | 15:00 | 23.3 | 73.94 |  |  | 1994-08-23 | 15:00 | 21.1 | 69.98 |  |  | 1995-08-23 | 15:00 | 25.6 | 78.08 | [5 empty] | 22.8 | 73.04 |  |  |  | 22.7 | 72.86 |  |  |  |  | 22.8 | 73.04 |  |  |  |  | 25 | 77 | [5 empty] | 21.1 | 69.98 |  |  |  | 23.9 | 75.02 |  |  |  |  | 25.6 | 78.08 |  |  |  |  | 23.9 | 75.02
1998-08-23 | 16:00 | 29.4 | 84.92 | SUNDAY | On | 1987-08-23 | 16:00 | 23.3 | 73.94 |  |  | 1994-08-23 | 16:00 | 21.6 | 70.88 |  |  | 1995-08-23 | 16:00 | 25.6 | 78.08 | [5 empty] | 22.8 | 73.04 |  |  |  | 22.7 | 72.86 |  |  |  |  | 22.8 | 73.04 |  |  |  |  | 23.3 | 73.94 | [5 empty] | 21.7 | 71.06 |  |  |  | 22.8 | 73.04 |  |  |  |  | 25.6 | 78.08 |  |  |  |  | 23.3 | 73.94
1998-08-23 | 17:00 | 28.9 | 84.02 | SUNDAY | On | 1987-08-23 | 17:00 | 23.3 | 73.94 |  |  | 1994-08-23 | 17:00 | 21.6 | 70.88 |  |  | 1995-08-23 | 17:00 | 25 | 77 | [5 empty] | 22.2 | 71.96 |  |  |  | 22.2 | 71.96 |  |  |  |  | 21.7 | 71.06 |  |  |  |  | 22.8 | 73.04 | [5 empty] | 21.1 | 69.98 |  |  |  | 22.2 | 71.96 |  |  |  |  | 24.4 | 75.92 |  |  |  |  | 22.2 | 71.96
1998-08-23 | 18:00 | 28.3 | 82.94 | SUNDAY | On | 1987-08-23 | 18:00 | 22.2 | 71.96 |  |  | 1994-08-23 | 18:00 | 20 | 68 |  |  | 1995-08-23 | 18:00 | 23.9 | 75.02 | [5 empty] | 22.2 | 71.96 |  |  |  | 21.1 | 69.98 |  |  |  |  | 21.1 | 69.98 |  |  |  |  | 22.2 | 71.96 | [5 empty] | 20.6 | 69.08 |  |  |  | 21.7 | 71.06 |  |  |  |  | 24.4 | 75.92 |  |  |  |  | 21.7 | 71.06
1998-08-23 | 19:00 | 27.8 | 82.04 | SUNDAY | On | 1987-08-23 | 19:00 | 21.7 | 71.06 |  |  | 1994-08-23 | 19:00 | 17.2 | 62.96 |  |  | 1995-08-23 | 19:00 | 22.8 | 73.04 | [5 empty] | 21.7 | 71.06 |  |  |  | 16.1 | 60.98 |  |  |  |  | 18.3 | 64.94 |  |  |  |  | 18.9 | 66.02 | [5 empty] | 19.4 | 66.92 |  |  |  | 21.1 | 69.98 |  |  |  |  | 22.8 | 73.04 |  |  |  |  | 20 | 68
1998-08-23 | 20:00 | 27.8 | 82.04 | SUNDAY | On | 1987-08-23 | 20:00 | 20.6 | 69.08 |  |  | 1994-08-23 | 20:00 | 15 | 59 |  |  | 1995-08-23 | 20:00 | 22.8 | 73.04 | [5 empty] | 21.1 | 69.98 |  |  |  | 14.4 | 57.92 |  |  |  |  | 17.2 | 62.96 |  |  |  |  | 17.2 | 62.96 | [5 empty] | 18.3 | 64.94 |  |  |  | 20.6 | 69.08 |  |  |  |  | 21.1 | 69.98 |  |  |  |  | 18.3 | 64.94
1998-08-23 | 21:00 | 28.3 | 82.94 | SUNDAY | On | 1987-08-23 | 21:00 | 20 | 68 |  |  | 1994-08-23 | 21:00 | 14.4 | 57.92 |  |  | 1995-08-23 | 21:00 | 22.8 | 73.04 | [5 empty] | 20.6 | 69.08 |  |  |  | 13.3 | 55.94 |  |  |  |  | 16.7 | 62.06 |  |  |  |  | 15 | 59 | [5 empty] | 17.8 | 64.04 |  |  |  | 18.9 | 66.02 |  |  |  |  | 20 | 68 |  |  |  |  | 17.2 | 62.96
1998-08-23 | 22:00 | 28.3 | 82.94 | SUNDAY | On | 1987-08-23 | 22:00 | 18.9 | 66.02 |  |  | 1994-08-23 | 22:00 | 13.8 | 56.84 |  |  | 1995-08-23 | 22:00 | 22.2 | 71.96 | [5 empty] | 19.4 | 66.92 |  |  |  | 11.6 | 52.88 |  |  |  |  | 16.1 | 60.98 |  |  |  |  | 14.4 | 57.92 | [5 empty] | 18 | 64.4 |  |  |  | 17.2 | 62.96 |  |  |  |  | 18.9 | 66.02 |  |  |  |  | 17.2 | 62.96
1998-08-23 | 23:00 | 27.8 | 82.04 | SUNDAY | On | 1987-08-23 | 23:00 | 18.9 | 66.02 |  |  | 1994-08-23 | 23:00 | 12.7 | 54.86 |  |  | 1995-08-23 | 23:00 | 22.2 | 71.96 | [5 empty] | 18.3 | 64.94 |  |  |  | 11.1 | 51.98 |  |  |  |  | 14.4 | 57.92 |  |  |  |  | 13.3 | 55.94 | [5 empty] | 17.8 | 64.04 |  |  |  | 17.2 | 62.96 |  |  |  |  | 18.3 | 64.94 |  |  |  |  | 17.2 | 62.96
1998-08-23 | 24:00 | 27.8 | 82.04 | SUNDAY | On | 1987-08-23 | 24:00 | 17.8 | 64.04 |  |  | 1994-08-23 | 24:00 | 12.7 | 54.86 |  |  | 1995-08-23 | 24:00 | 22.2 | 71.96 | [5 empty] | 17.2 | 62.96 |  |  |  | 10.5 | 50.9 |  |  |  |  | 14.4 | 57.92 |  |  |  |  | 12.8 | 55.04 | [5 empty] | 17.2 | 62.96 |  |  |  | 16.7 | 62.06 |  |  |  |  | 18.3 | 64.94 |  |  |  |  | 14.4 | 57.92
1998-08-24 | 1:00 | 27.2 | 80.96 | WEEKDAY | On | 1987-08-24 | 1:00 | 17.8 | 64.04 |  |  | 1994-08-24 | 1:00 | 12.2 | 53.96 |  |  | 1995-08-24 | 1:00 | 21.7 | 71.06 | [5 empty] | 17.2 | 62.96 |  |  |  | 10 | 50 |  |  |  |  | 14.4 | 57.92 |  |  |  |  | 11.7 | 53.06 | [5 empty] | 17.8 | 64.04 |  |  |  | 16.7 | 62.06 |  |  |  |  | 18.9 | 66.02 |  |  |  |  | 13.3 | 55.94
1998-08-24 | 2:00 | 26.7 | 80.06 | WEEKDAY | On | 1987-08-24 | 2:00 | 16.7 | 62.06 |  |  | 1994-08-24 | 2:00 | 12.1 | 53.78 |  |  | 1995-08-24 | 2:00 | 21.7 | 71.06 | [5 empty] | 16.7 | 62.06 |  |  |  | 9.6 | 49.28 |  |  |  |  | 13.3 | 55.94 |  |  |  |  | 11.1 | 51.98 | [5 empty] | 18 | 64.4 |  |  |  | 16.7 | 62.06 |  |  |  |  | 18.9 | 66.02 |  |  |  |  | 12.8 | 55.04
1998-08-24 | 3:00 | 26.1 | 78.98 | WEEKDAY | On | 1987-08-24 | 3:00 | 16.1 | 60.98 |  |  | 1994-08-24 | 3:00 | 12.2 | 53.96 |  |  | 1995-08-24 | 3:00 | 21.1 | 69.98 | [5 empty] | 16.7 | 62.06 |  |  |  | 9.4 | 48.92 |  |  |  |  | 13.3 | 55.94 |  |  |  |  | 11.1 | 51.98 | [5 empty] | 17.8 | 64.04 |  |  |  | 16.7 | 62.06 |  |  |  |  | 18.9 | 66.02 |  |  |  |  | 12.2 | 53.96
1998-08-24 | 4:00 | 26.1 | 78.98 | WEEKDAY | On | 1987-08-24 | 4:00 | 15.6 | 60.08 |  |  | 1994-08-24 | 4:00 | 11.6 | 52.88 |  |  | 1995-08-24 | 4:00 | 21.1 | 69.98 | [5 empty] | 17.8 | 64.04 |  |  |  | 8.8 | 47.84 |  |  |  |  | 13.3 | 55.94 |  |  |  |  | 11.1 | 51.98 | [5 empty] | 17.8 | 64.04 |  |  |  | 16.1 | 60.98 |  |  |  |  | 18.3 | 64.94 |  |  |  |  | 11.7 | 53.06
1998-08-24 | 5:00 | 25.6 | 78.08 | WEEKDAY | On | 1987-08-24 | 5:00 | 15.6 | 60.08 |  |  | 1994-08-24 | 5:00 | 11.1 | 51.98 |  |  | 1995-08-24 | 5:00 | 21.1 | 69.98 | [5 empty] | 17.8 | 64.04 |  |  |  | 8.3 | 46.94 |  |  |  |  | 13.3 | 55.94 |  |  |  |  | 9.4 | 48.92 | [5 empty] | 18.3 | 64.94 |  |  |  | 16.1 | 60.98 |  |  |  |  | 18.3 | 64.94 |  |  |  |  | 11.1 | 51.98
1998-08-24 | 6:00 | 25 | 77 | WEEKDAY | On | 1987-08-24 | 6:00 | 15 | 59 |  |  | 1994-08-24 | 6:00 | 11.1 | 51.98 |  |  | 1995-08-24 | 6:00 | 21.1 | 69.98 | [5 empty] | 18.3 | 64.94 |  |  |  | 8.3 | 46.94 |  |  |  |  | 13.3 | 55.94 |  |  |  |  | 10.6 | 51.08 | [5 empty] | 17.8 | 64.04 |  |  |  | 16.7 | 62.06 |  |  |  |  | 18.3 | 64.94 |  |  |  |  | 10.6 | 51.08
1998-08-24 | 7:00 | 25.6 | 78.08 | WEEKDAY | On | 1987-08-24 | 7:00 | 16.1 | 60.98 |  |  | 1994-08-24 | 7:00 | 13.3 | 55.94 |  |  | 1995-08-24 | 7:00 | 22.2 | 71.96 | [5 empty] | 18.3 | 64.94 |  |  |  | 10.5 | 50.9 |  |  |  |  | 13.9 | 57.02 |  |  |  |  | 13.9 | 57.02 | [5 empty] | 18.3 | 64.94 |  |  |  | 15 | 59 |  |  |  |  | 20 | 68 |  |  |  |  | 10.6 | 51.08
1998-08-24 | 8:00 | 26.7 | 80.06 | WEEKDAY | On | 1987-08-24 | 8:00 | 17.8 | 64.04 |  |  | 1994-08-24 | 8:00 | 17.2 | 62.96 |  |  | 1995-08-24 | 8:00 | 23.9 | 75.02 | [5 empty] | 19.4 | 66.92 |  |  |  | 13.3 | 55.94 |  |  |  |  | 15.6 | 60.08 |  |  |  |  | 16.7 | 62.06 | [5 empty] | 18.9 | 66.02 |  |  |  | 15 | 59 |  |  |  |  | 20.6 | 69.08 |  |  |  |  | 11.1 | 51.98
1998-08-24 | 9:00 | 27.8 | 82.04 | WEEKDAY | On | 1987-08-24 | 9:00 | 18.3 | 64.94 |  |  | 1994-08-24 | 9:00 | 20 | 68 |  |  | 1995-08-24 | 9:00 | 25.6 | 78.08 | [5 empty] | 20 | 68 |  |  |  | 16.1 | 60.98 |  |  |  |  | 16.7 | 62.06 |  |  |  |  | 18.3 | 64.94 | [5 empty] | 20 | 68 |  |  |  | 15.6 | 60.08 |  |  |  |  | 23.3 | 73.94 |  |  |  |  | 11.1 | 51.98
1998-08-24 | 10:00 | 29.4 | 84.92 | WEEKDAY | On | 1987-08-24 | 10:00 | 20 | 68 |  |  | 1994-08-24 | 10:00 | 21.1 | 69.98 |  |  | 1995-08-24 | 10:00 | 27.2 | 80.96 | [5 empty] | 20.6 | 69.08 |  |  |  | 19.4 | 66.92 |  |  |  |  | 18.9 | 66.02 |  |  |  |  | 20 | 68 | [5 empty] | 21.7 | 71.06 |  |  |  | 16.1 | 60.98 |  |  |  |  | 25 | 77 |  |  |  |  | 11.1 | 51.98
1998-08-24 | 11:00 | 30.6 | 87.08 | WEEKDAY | On | 1987-08-24 | 11:00 | 19.4 | 66.92 |  |  | 1994-08-24 | 11:00 | 22.2 | 71.96 |  |  | 1995-08-24 | 11:00 | 29.4 | 84.92 | [5 empty] | 20.6 | 69.08 |  |  |  | 21.1 | 69.98 |  |  |  |  | 20.6 | 69.08 |  |  |  |  | 20 | 68 | [5 empty] | 22.8 | 73.04 |  |  |  | 19.4 | 66.92 |  |  |  |  | 25.6 | 78.08 |  |  |  |  | 11.7 | 53.06
1998-08-24 | 12:00 | 32.2 | 89.96 | WEEKDAY | On | 1987-08-24 | 12:00 | 20.6 | 69.08 |  |  | 1994-08-24 | 12:00 | 23.3 | 73.94 |  |  | 1995-08-24 | 12:00 | 30.6 | 87.08 | [5 empty] | 20 | 68 |  |  |  | 22.7 | 72.86 |  |  |  |  | 23.3 | 73.94 |  |  |  |  | 21.1 | 69.98 | [5 empty] | 23.3 | 73.94 |  |  |  | 22.8 | 73.04 |  |  |  |  | 25.6 | 78.08 |  |  |  |  | 12.2 | 53.96
1998-08-24 | 13:00 | 32.8 | 91.04 | WEEKDAY | On | 1987-08-24 | 13:00 | 21.7 | 71.06 |  |  | 1994-08-24 | 13:00 | 23.3 | 73.94 |  |  | 1995-08-24 | 13:00 | 32.2 | 89.96 | [5 empty] | 20.6 | 69.08 |  |  |  | 23.8 | 74.84 |  |  |  |  | 23.3 | 73.94 |  |  |  |  | 21.7 | 71.06 | [5 empty] | 23.9 | 75.02 |  |  |  | 23.9 | 75.02 |  |  |  |  | 26.7 | 80.06 |  |  |  |  | 13.9 | 57.02
1998-08-24 | 14:00 | 33.3 | 91.94 | WEEKDAY | On | 1987-08-24 | 14:00 | 22.8 | 73.04 |  |  | 1994-08-24 | 14:00 | 23.8 | 74.84 |  |  | 1995-08-24 | 14:00 | 32.8 | 91.04 | [5 empty] | 21.1 | 69.98 |  |  |  | 25 | 77 |  |  |  |  | 22.8 | 73.04 |  |  |  |  | 22.8 | 73.04 | [5 empty] | 23.9 | 75.02 |  |  |  | 24.4 | 75.92 |  |  |  |  | 26.1 | 78.98 |  |  |  |  | 15 | 59
1998-08-24 | 15:00 | 32.2 | 89.96 | WEEKDAY | On | 1987-08-24 | 15:00 | 21.7 | 71.06 |  |  | 1994-08-24 | 15:00 | 23.3 | 73.94 |  |  | 1995-08-24 | 15:00 | 33.9 | 93.02 | [5 empty] | 20.6 | 69.08 |  |  |  | 25.2 | 77.36 |  |  |  |  | 22.8 | 73.04 |  |  |  |  | 22.2 | 71.96 | [5 empty] | 24.4 | 75.92 |  |  |  | 25 | 77 |  |  |  |  | 26.7 | 80.06 |  |  |  |  | 15.6 | 60.08
1998-08-24 | 16:00 | 32.8 | 91.04 | WEEKDAY | On | 1987-08-24 | 16:00 | 22.8 | 73.04 |  |  | 1994-08-24 | 16:00 | 22.7 | 72.86 |  |  | 1995-08-24 | 16:00 | 33.9 | 93.02 | [5 empty] | 20.6 | 69.08 |  |  |  | 25 | 77 |  |  |  |  | 22.2 | 71.96 |  |  |  |  | 21.7 | 71.06 | [5 empty] | 23.9 | 75.02 |  |  |  | 23.9 | 75.02 |  |  |  |  | 27.2 | 80.96 |  |  |  |  | 15.6 | 60.08
1998-08-24 | 17:00 | 32.2 | 89.96 | WEEKDAY | On | 1987-08-24 | 17:00 | 22.8 | 73.04 |  |  | 1994-08-24 | 17:00 | 22.2 | 71.96 |  |  | 1995-08-24 | 17:00 | 33.3 | 91.94 | [5 empty] | 20 | 68 |  |  |  | 25 | 77 |  |  |  |  | 21.7 | 71.06 |  |  |  |  | 20 | 68 | [5 empty] | 23.3 | 73.94 |  |  |  | 23.3 | 73.94 |  |  |  |  | 27.2 | 80.96 |  |  |  |  | 15.6 | 60.08
1998-08-24 | 18:00 | 31.7 | 89.06 | WEEKDAY | On | 1987-08-24 | 18:00 | 22.2 | 71.96 |  |  | 1994-08-24 | 18:00 | 20.5 | 68.9 |  |  | 1995-08-24 | 18:00 | 31.1 | 87.98 | [5 empty] | 20 | 68 |  |  |  | 22.2 | 71.96 |  |  |  |  | 20.6 | 69.08 |  |  |  |  | 19.4 | 66.92 | [5 empty] | 22.2 | 71.96 |  |  |  | 22.8 | 73.04 |  |  |  |  | 25.6 | 78.08 |  |  |  |  | 15.6 | 60.08
1998-08-24 | 19:00 | 31.1 | 87.98 | WEEKDAY | On | 1987-08-24 | 19:00 | 21.1 | 69.98 |  |  | 1994-08-24 | 19:00 | 22.2 | 71.96 |  |  | 1995-08-24 | 19:00 | 29.4 | 84.92 | [5 empty] | 20.6 | 69.08 |  |  |  | 17.7 | 63.86 |  |  |  |  | 20 | 68 |  |  |  |  | 18.3 | 64.94 | [5 empty] | 20.6 | 69.08 |  |  |  | 20.6 | 69.08 |  |  |  |  | 23.3 | 73.94 |  |  |  |  | 14.4 | 57.92
1998-08-24 | 20:00 | 30.6 | 87.08 | WEEKDAY | On | 1987-08-24 | 20:00 | 20.6 | 69.08 |  |  | 1994-08-24 | 20:00 | 17.7 | 63.86 |  |  | 1995-08-24 | 20:00 | 27.2 | 80.96 | [5 empty] | 21.7 | 71.06 |  |  |  | 17.7 | 63.86 |  |  |  |  | 18.9 | 66.02 |  |  |  |  | 17.2 | 62.96 | [5 empty] | 18.9 | 66.02 |  |  |  | 18.9 | 66.02 |  |  |  |  | 22.2 | 71.96 |  |  |  |  | 13.9 | 57.02
1998-08-24 | 21:00 | 30 | 86 | WEEKDAY | On | 1987-08-24 | 21:00 | 20 | 68 |  |  | 1994-08-24 | 21:00 | 16.6 | 61.88 |  |  | 1995-08-24 | 21:00 | 25.6 | 78.08 | [5 empty] | 21.1 | 69.98 |  |  |  | 15.5 | 59.9 |  |  |  |  | 17.2 | 62.96 |  |  |  |  | 20 | 68 | [5 empty] | 16.7 | 62.06 |  |  |  | 18.9 | 66.02 |  |  |  |  | 21.7 | 71.06 |  |  |  |  | 12.8 | 55.04
1998-08-24 | 22:00 | 29.4 | 84.92 | WEEKDAY | On | 1987-08-24 | 22:00 | 20 | 68 |  |  | 1994-08-24 | 22:00 | 16.1 | 60.98 |  |  | 1995-08-24 | 22:00 | 24.4 | 75.92 | [5 empty] | 21.7 | 71.06 |  |  |  | 15.5 | 59.9 |  |  |  |  | 16.7 | 62.06 |  |  |  |  | 20.6 | 69.08 | [5 empty] | 15.6 | 60.08 |  |  |  | 18.3 | 64.94 |  |  |  |  | 21.1 | 69.98 |  |  |  |  | 13.3 | 55.94
1998-08-24 | 23:00 | 28.9 | 84.02 | WEEKDAY | On | 1987-08-24 | 23:00 | 18.3 | 64.94 |  |  | 1994-08-24 | 23:00 | 16.1 | 60.98 |  |  | 1995-08-24 | 23:00 | 22.8 | 73.04 | [5 empty] | 21.7 | 71.06 |  |  |  | 13.8 | 56.84 |  |  |  |  | 15.6 | 60.08 |  |  |  |  | 20.6 | 69.08 | [5 empty] | 14.4 | 57.92 |  |  |  | 18.3 | 64.94 |  |  |  |  | 20 | 68 |  |  |  |  | 12.2 | 53.96
1998-08-24 | 24:00 | 28.3 | 82.94 | WEEKDAY | On | 1987-08-24 | 24:00 | 18.3 | 64.94 |  |  | 1994-08-24 | 24:00 | 13.8 | 56.84 |  |  | 1995-08-24 | 24:00 | 22.2 | 71.96 | [5 empty] | 18.9 | 66.02 |  |  |  | 13.3 | 55.94 |  |  |  |  | 15.6 | 60.08 |  |  |  |  | 20 | 68 | [5 empty] | 14.4 | 57.92 |  |  |  | 18.3 | 64.94 |  |  |  |  | 18.9 | 66.02 |  |  |  |  | 12.2 | 53.96
1998-08-25 | 1:00 | 28.3 | 82.94 | WEEKDAY | On | 1987-08-25 | 1:00 | 17.2 | 62.96 |  |  | 1994-08-25 | 1:00 | 13.3 | 55.94 |  |  | 1995-08-25 | 1:00 | 21.1 | 69.98 | [5 empty] | 18.3 | 64.94 |  |  |  | 12.7 | 54.86 |  |  |  |  | 15 | 59 |  |  |  |  | 17.8 | 64.04 | [5 empty] | 13.9 | 57.02 |  |  |  | 17.8 | 64.04 |  |  |  |  | 17.8 | 64.04 |  |  |  |  | 11.1 | 51.98
1998-08-25 | 2:00 | 28.3 | 82.94 | WEEKDAY | On | 1987-08-25 | 2:00 | 17.2 | 62.96 |  |  | 1994-08-25 | 2:00 | 13.3 | 55.94 |  |  | 1995-08-25 | 2:00 | 20.6 | 69.08 | [5 empty] | 18.3 | 64.94 |  |  |  | 12.7 | 54.86 |  |  |  |  | 15 | 59 |  |  |  |  | 17.2 | 62.96 | [5 empty] | 12.8 | 55.04 |  |  |  | 17.8 | 64.04 |  |  |  |  | 17.8 | 64.04 |  |  |  |  | 10.6 | 51.08
1998-08-25 | 3:00 | 27.8 | 82.04 | WEEKDAY | On | 1987-08-25 | 3:00 | 16.7 | 62.06 |  |  | 1994-08-25 | 3:00 | 13.3 | 55.94 |  |  | 1995-08-25 | 3:00 | 20 | 68 | [5 empty] | 17.8 | 64.04 |  |  |  | 11.6 | 52.88 |  |  |  |  | 14.4 | 57.92 |  |  |  |  | 17.2 | 62.96 | [5 empty] | 13.3 | 55.94 |  |  |  | 17.8 | 64.04 |  |  |  |  | 17.8 | 64.04 |  |  |  |  | 10.6 | 51.08
1998-08-25 | 4:00 | 27.2 | 80.96 | WEEKDAY | On | 1987-08-25 | 4:00 | 16.1 | 60.98 |  |  | 1994-08-25 | 4:00 | 12.7 | 54.86 |  |  | 1995-08-25 | 4:00 | 19.4 | 66.92 | [5 empty] | 17.8 | 64.04 |  |  |  | 11.6 | 52.88 |  |  |  |  | 14.4 | 57.92 |  |  |  |  | 17.2 | 62.96 | [5 empty] | 12.2 | 53.96 |  |  |  | 18.9 | 66.02 |  |  |  |  | 17.8 | 64.04 |  |  |  |  | 10.6 | 51.08
1998-08-25 | 5:00 | 26.7 | 80.06 | WEEKDAY | On | 1987-08-25 | 5:00 | 16.1 | 60.98 |  |  | 1994-08-25 | 5:00 | 12.7 | 54.86 |  |  | 1995-08-25 | 5:00 | 18.9 | 66.02 | [5 empty] | 17.8 | 64.04 |  |  |  | 11.1 | 51.98 |  |  |  |  | 14.4 | 57.92 |  |  |  |  | 17.2 | 62.96 | [5 empty] | 12.8 | 55.04 |  |  |  | 18.9 | 66.02 |  |  |  |  | 17.2 | 62.96 |  |  |  |  | 8.9 | 48.02
1998-08-25 | 6:00 | 26.7 | 80.06 | WEEKDAY | On | 1987-08-25 | 6:00 | 16.1 | 60.98 |  |  | 1994-08-25 | 6:00 | 12.2 | 53.96 |  |  | 1995-08-25 | 6:00 | 17.8 | 64.04 | [5 empty] | 17.8 | 64.04 |  |  |  | 11.1 | 51.98 |  |  |  |  | 14.4 | 57.92 |  |  |  |  | 16.1 | 60.98 | [5 empty] | 12.2 | 53.96 |  |  |  | 18.9 | 66.02 |  |  |  |  | 17.2 | 62.96 |  |  |  |  | 11.1 | 51.98
1998-08-25 | 7:00 | 26.7 | 80.06 | WEEKDAY | On | 1987-08-25 | 7:00 | 17.8 | 64.04 |  |  | 1994-08-25 | 7:00 | 16.1 | 60.98 |  |  | 1995-08-25 | 7:00 | 18.3 | 64.94 | [5 empty] | 18.9 | 66.02 |  |  |  | 15.5 | 59.9 |  |  |  |  | 15 | 59 |  |  |  |  | 16.1 | 60.98 | [5 empty] | 14.4 | 57.92 |  |  |  | 19.4 | 66.92 |  |  |  |  | 17.8 | 64.04 |  |  |  |  | 12.2 | 53.96
1998-08-25 | 8:00 | 27.8 | 82.04 | WEEKDAY | On | 1987-08-25 | 8:00 | 18.9 | 66.02 |  |  | 1994-08-25 | 8:00 | 17.2 | 62.96 |  |  | 1995-08-25 | 8:00 | 19.4 | 66.92 | [5 empty] | 18.9 | 66.02 |  |  |  | 18.3 | 64.94 |  |  |  |  | 15.6 | 60.08 |  |  |  |  | 16.7 | 62.06 | [5 empty] | 17.8 | 64.04 |  |  |  | 20 | 68 |  |  |  |  | 18.3 | 64.94 |  |  |  |  | 13.9 | 57.02
1998-08-25 | 9:00 | 29.4 | 84.92 | WEEKDAY | On | 1987-08-25 | 9:00 | 20 | 68 |  |  | 1994-08-25 | 9:00 | 20 | 68 |  |  | 1995-08-25 | 9:00 | 20.6 | 69.08 | [5 empty] | 20.6 | 69.08 |  |  |  | 20 | 68 |  |  |  |  | 16.1 | 60.98 |  |  |  |  | 16.7 | 62.06 | [5 empty] | 20 | 68 |  |  |  | 21.1 | 69.98 |  |  |  |  | 19.4 | 66.92 |  |  |  |  | 13.9 | 57.02
1998-08-25 | 10:00 | 30.6 | 87.08 | WEEKDAY | On | 1987-08-25 | 10:00 | 20 | 68 |  |  | 1994-08-25 | 10:00 | 22.2 | 71.96 |  |  | 1995-08-25 | 10:00 | 21.7 | 71.06 | [5 empty] | 21.7 | 71.06 |  |  |  | 23.3 | 73.94 |  |  |  |  | 17.2 | 62.96 |  |  |  |  | 17.2 | 62.96 | [5 empty] | 22.8 | 73.04 |  |  |  | 22.2 | 71.96 |  |  |  |  | 21.7 | 71.06 |  |  |  |  | 16.7 | 62.06
1998-08-25 | 11:00 | 32.2 | 89.96 | WEEKDAY | On | 1987-08-25 | 11:00 | 20 | 68 |  |  | 1994-08-25 | 11:00 | 23.3 | 73.94 |  |  | 1995-08-25 | 11:00 | 23.3 | 73.94 | [5 empty] | 22.8 | 73.04 |  |  |  | 25 | 77 |  |  |  |  | 18.9 | 66.02 |  |  |  |  | 18.3 | 64.94 | [5 empty] | 23.9 | 75.02 |  |  |  | 23.3 | 73.94 |  |  |  |  | 24.4 | 75.92 |  |  |  |  | 16.7 | 62.06
1998-08-25 | 12:00 | 32.8 | 91.04 | WEEKDAY | On | 1987-08-25 | 12:00 | 20.6 | 69.08 |  |  | 1994-08-25 | 12:00 | 24.4 | 75.92 |  |  | 1995-08-25 | 12:00 | 24.4 | 75.92 | [5 empty] | 24.4 | 75.92 |  |  |  | 26.1 | 78.98 |  |  |  |  | 20.6 | 69.08 |  |  |  |  | 19.4 | 66.92 | [5 empty] | 24.4 | 75.92 |  |  |  | 23.3 | 73.94 |  |  |  |  | 27.8 | 82.04 |  |  |  |  | 17.8 | 64.04
1998-08-25 | 13:00 | 33.3 | 91.94 | WEEKDAY | On | 1987-08-25 | 13:00 | 21.7 | 71.06 |  |  | 1994-08-25 | 13:00 | 25 | 77 |  |  | 1995-08-25 | 13:00 | 25 | 77 | [5 empty] | 25.6 | 78.08 |  |  |  | 27.2 | 80.96 |  |  |  |  | 20.6 | 69.08 |  |  |  |  | 20 | 68 | [5 empty] | 23.3 | 73.94 |  |  |  | 23.9 | 75.02 |  |  |  |  | 26.7 | 80.06 |  |  |  |  | 18.3 | 64.94
1998-08-25 | 14:00 | 31.1 | 87.98 | WEEKDAY | On | 1987-08-25 | 14:00 | 22.2 | 71.96 |  |  | 1994-08-25 | 14:00 | 25 | 77 |  |  | 1995-08-25 | 14:00 | 26.7 | 80.06 | [5 empty] | 26.7 | 80.06 |  |  |  | 27.2 | 80.96 |  |  |  |  | 20 | 68 |  |  |  |  | 20 | 68 | [5 empty] | 25.6 | 78.08 |  |  |  | 25.6 | 78.08 |  |  |  |  | 28.3 | 82.94 |  |  |  |  | 19.4 | 66.92
1998-08-25 | 15:00 | 31.1 | 87.98 | WEEKDAY | On | 1987-08-25 | 15:00 | 23.3 | 73.94 |  |  | 1994-08-25 | 15:00 | 23.8 | 74.84 |  |  | 1995-08-25 | 15:00 | 26.7 | 80.06 | [5 empty] | 26.7 | 80.06 |  |  |  | 27.2 | 80.96 |  |  |  |  | 20 | 68 |  |  |  |  | 21.1 | 69.98 | [5 empty] | 25.6 | 78.08 |  |  |  | 25 | 77 |  |  |  |  | 27.2 | 80.96 |  |  |  |  | 20.6 | 69.08
1998-08-25 | 16:00 | 30.6 | 87.08 | WEEKDAY | On | 1987-08-25 | 16:00 | 23.9 | 75.02 |  |  | 1994-08-25 | 16:00 | 23.3 | 73.94 |  |  | 1995-08-25 | 16:00 | 26.7 | 80.06 | [5 empty] | 26.7 | 80.06 |  |  |  | 26.6 | 79.88 |  |  |  |  | 20.6 | 69.08 |  |  |  |  | 21.7 | 71.06 | [5 empty] | 25 | 77 |  |  |  | 25 | 77 |  |  |  |  | 27.8 | 82.04 |  |  |  |  | 21.1 | 69.98
1998-08-25 | 17:00 | 30 | 86 | WEEKDAY | On | 1987-08-25 | 17:00 | 23.3 | 73.94 |  |  | 1994-08-25 | 17:00 | 22.2 | 71.96 |  |  | 1995-08-25 | 17:00 | 26.7 | 80.06 | [5 empty] | 26.7 | 80.06 |  |  |  | 25.5 | 77.9 |  |  |  |  | 20 | 68 |  |  |  |  | 20.6 | 69.08 | [5 empty] | 24.4 | 75.92 |  |  |  | 25 | 77 |  |  |  |  | 27.2 | 80.96 |  |  |  |  | 19.4 | 66.92
1998-08-25 | 18:00 | 30 | 86 | WEEKDAY | On | 1987-08-25 | 18:00 | 22.2 | 71.96 |  |  | 1994-08-25 | 18:00 | 20 | 68 |  |  | 1995-08-25 | 18:00 | 25.6 | 78.08 | [5 empty] | 25.6 | 78.08 |  |  |  | 25 | 77 |  |  |  |  | 19.4 | 66.92 |  |  |  |  | 20 | 68 | [5 empty] | 23.3 | 73.94 |  |  |  | 22.2 | 71.96 |  |  |  |  | 26.1 | 78.98 |  |  |  |  | 18.3 | 64.94
1998-08-25 | 19:00 | 29.4 | 84.92 | WEEKDAY | On | 1987-08-25 | 19:00 | 21.1 | 69.98 |  |  | 1994-08-25 | 19:00 | 19.4 | 66.92 |  |  | 1995-08-25 | 19:00 | 23.9 | 75.02 | [5 empty] | 24.4 | 75.92 |  |  |  | 22.7 | 72.86 |  |  |  |  | 18.9 | 66.02 |  |  |  |  | 19.4 | 66.92 | [5 empty] | 20 | 68 |  |  |  | 20.6 | 69.08 |  |  |  |  | 23.9 | 75.02 |  |  |  |  | 17.8 | 64.04
1998-08-25 | 20:00 | 28.3 | 82.94 | WEEKDAY | On | 1987-08-25 | 20:00 | 21.1 | 69.98 |  |  | 1994-08-25 | 20:00 | 18.8 | 65.84 |  |  | 1995-08-25 | 20:00 | 23.3 | 73.94 | [5 empty] | 21.7 | 71.06 |  |  |  | 21.6 | 70.88 |  |  |  |  | 18.9 | 66.02 |  |  |  |  | 19.4 | 66.92 | [5 empty] | 17.8 | 64.04 |  |  |  | 20 | 68 |  |  |  |  | 22.8 | 73.04 |  |  |  |  | 16.1 | 60.98
1998-08-25 | 21:00 | 27.2 | 80.96 | WEEKDAY | On | 1987-08-25 | 21:00 | 20.6 | 69.08 |  |  | 1994-08-25 | 21:00 | 17.7 | 63.86 |  |  | 1995-08-25 | 21:00 | 22.8 | 73.04 | [5 empty] | 21.1 | 69.98 |  |  |  | 21.1 | 69.98 |  |  |  |  | 18.9 | 66.02 |  |  |  |  | 19.4 | 66.92 | [5 empty] | 16.7 | 62.06 |  |  |  | 20 | 68 |  |  |  |  | 20 | 68 |  |  |  |  | 15 | 59
1998-08-25 | 22:00 | 27.8 | 82.04 | WEEKDAY | On | 1987-08-25 | 22:00 | 20.6 | 69.08 |  |  | 1994-08-25 | 22:00 | 17.7 | 63.86 |  |  | 1995-08-25 | 22:00 | 21.1 | 69.98 | [5 empty] | 20.6 | 69.08 |  |  |  | 20 | 68 |  |  |  |  | 18.3 | 64.94 |  |  |  |  | 18.9 | 66.02 | [5 empty] | 16.1 | 60.98 |  |  |  | 19.4 | 66.92 |  |  |  |  | 20.6 | 69.08 |  |  |  |  | 12.8 | 55.04
1998-08-25 | 23:00 | 27.2 | 80.96 | WEEKDAY | On | 1987-08-25 | 23:00 | 19.4 | 66.92 |  |  | 1994-08-25 | 23:00 | 17.7 | 63.86 |  |  | 1995-08-25 | 23:00 | 20 | 68 | [5 empty] | 20.6 | 69.08 |  |  |  | 18.3 | 64.94 |  |  |  |  | 18.3 | 64.94 |  |  |  |  | 18.9 | 66.02 | [5 empty] | 15 | 59 |  |  |  | 18.9 | 66.02 |  |  |  |  | 20 | 68 |  |  |  |  | 11.1 | 51.98
1998-08-25 | 24:00 | 26.7 | 80.06 | WEEKDAY | On | 1987-08-25 | 24:00 | 18.9 | 66.02 |  |  | 1994-08-25 | 24:00 | 17.7 | 63.86 |  |  | 1995-08-25 | 24:00 | 18.3 | 64.94 | [5 empty] | 20.6 | 69.08 |  |  |  | 18.3 | 64.94 |  |  |  |  | 18.3 | 64.94 |  |  |  |  | 18.9 | 66.02 | [5 empty] | 15 | 59 |  |  |  | 18.3 | 64.94 |  |  |  |  | 19.4 | 66.92 |  |  |  |  | 10.6 | 51.08
1998-08-26 | 1:00 | 25.6 | 78.08 | WEEKDAY | On | 1987-08-26 | 1:00 | 18.3 | 64.94 |  |  | 1994-08-26 | 1:00 | 17.2 | 62.96 |  |  | 1995-08-26 | 1:00 | 18.3 | 64.94 | [5 empty] | 20.6 | 69.08 |  |  |  | 17.7 | 63.86 |  |  |  |  | 17.8 | 64.04 |  |  |  |  | 18.3 | 64.94 | [5 empty] | 15 | 59 |  |  |  | 18.3 | 64.94 |  |  |  |  | 18.9 | 66.02 |  |  |  |  | 10 | 50
1998-08-26 | 2:00 | 24.4 | 75.92 | WEEKDAY | On | 1987-08-26 | 2:00 | 17.8 | 64.04 |  |  | 1994-08-26 | 2:00 | 17.2 | 62.96 |  |  | 1995-08-26 | 2:00 | 17.8 | 64.04 | [5 empty] | 19.4 | 66.92 |  |  |  | 17.7 | 63.86 |  |  |  |  | 17.8 | 64.04 |  |  |  |  | 18.3 | 64.94 | [5 empty] | 13.9 | 57.02 |  |  |  | 18.3 | 64.94 |  |  |  |  | 18.3 | 64.94 |  |  |  |  | 10 | 50
1998-08-26 | 3:00 | 22.8 | 73.04 | WEEKDAY | On | 1987-08-26 | 3:00 | 17.8 | 64.04 |  |  | 1994-08-26 | 3:00 | 16.6 | 61.88 |  |  | 1995-08-26 | 3:00 | 16.7 | 62.06 | [5 empty] | 17.8 | 64.04 |  |  |  | 17.2 | 62.96 |  |  |  |  | 17.8 | 64.04 |  |  |  |  | 18.3 | 64.94 | [5 empty] | 13.3 | 55.94 |  |  |  | 18.3 | 64.94 |  |  |  |  | 17.8 | 64.04 |  |  |  |  | 10 | 50
1998-08-26 | 4:00 | 22.2 | 71.96 | WEEKDAY | On | 1987-08-26 | 4:00 | 17.8 | 64.04 |  |  | 1994-08-26 | 4:00 | 17.2 | 62.96 |  |  | 1995-08-26 | 4:00 | 16.1 | 60.98 | [5 empty] | 17.8 | 64.04 |  |  |  | 16.6 | 61.88 |  |  |  |  | 17.8 | 64.04 |  |  |  |  | 18.3 | 64.94 | [5 empty] | 12.2 | 53.96 |  |  |  | 18.3 | 64.94 |  |  |  |  | 17.2 | 62.96 |  |  |  |  | 10 | 50
1998-08-26 | 5:00 | 22.2 | 71.96 | WEEKDAY | On | 1987-08-26 | 5:00 | 16.7 | 62.06 |  |  | 1994-08-26 | 5:00 | 16.6 | 61.88 |  |  | 1995-08-26 | 5:00 | 16.1 | 60.98 | [5 empty] | 17.8 | 64.04 |  |  |  | 17.2 | 62.96 |  |  |  |  | 18.3 | 64.94 |  |  |  |  | 18.3 | 64.94 | [5 empty] | 12.2 | 53.96 |  |  |  | 18.3 | 64.94 |  |  |  |  | 17.2 | 62.96 |  |  |  |  | 10 | 50
1998-08-26 | 6:00 | 22.8 | 73.04 | WEEKDAY | On | 1987-08-26 | 6:00 | 16.7 | 62.06 |  |  | 1994-08-26 | 6:00 | 16.6 | 61.88 |  |  | 1995-08-26 | 6:00 | 17.8 | 64.04 | [5 empty] | 18.3 | 64.94 |  |  |  | 17.2 | 62.96 |  |  |  |  | 18.3 | 64.94 |  |  |  |  | 18.3 | 64.94 | [5 empty] | 12.2 | 53.96 |  |  |  | 18.3 | 64.94 |  |  |  |  | 17.8 | 64.04 |  |  |  |  | 12.2 | 53.96
1998-08-26 | 7:00 | 25 | 77 | WEEKDAY | On | 1987-08-26 | 7:00 | 17.2 | 62.96 |  |  | 1994-08-26 | 7:00 | 18.8 | 65.84 |  |  | 1995-08-26 | 7:00 | 19.4 | 66.92 | [5 empty] | 20.6 | 69.08 |  |  |  | 18.8 | 65.84 |  |  |  |  | 18.3 | 64.94 |  |  |  |  | 18.9 | 66.02 | [5 empty] | 14.4 | 57.92 |  |  |  | 18.9 | 66.02 |  |  |  |  | 18.3 | 64.94 |  |  |  |  | 13.3 | 55.94
1998-08-26 | 8:00 | 23.9 | 75.02 | WEEKDAY | On | 1987-08-26 | 8:00 | 19.4 | 66.92 |  |  | 1994-08-26 | 8:00 | 21.1 | 69.98 |  |  | 1995-08-26 | 8:00 | 21.7 | 71.06 | [5 empty] | 22.8 | 73.04 |  |  |  | 22.2 | 71.96 |  |  |  |  | 19.4 | 66.92 |  |  |  |  | 18.9 | 66.02 | [5 empty] | 17.2 | 62.96 |  |  |  | 20 | 68 |  |  |  |  | 20.6 | 69.08 |  |  |  |  | 15 | 59
1998-08-26 | 9:00 | 26.1 | 78.98 | WEEKDAY | On | 1987-08-26 | 9:00 | 22.8 | 73.04 |  |  | 1994-08-26 | 9:00 | 22.2 | 71.96 |  |  | 1995-08-26 | 9:00 | 23.3 | 73.94 | [5 empty] | 23.9 | 75.02 |  |  |  | 23.8 | 74.84 |  |  |  |  | 20.6 | 69.08 |  |  |  |  | 20 | 68 | [5 empty] | 20 | 68 |  |  |  | 22.8 | 73.04 |  |  |  |  | 23.3 | 73.94 |  |  |  |  | 16.1 | 60.98
1998-08-26 | 10:00 | 28.9 | 84.02 | WEEKDAY | On | 1987-08-26 | 10:00 | 24.4 | 75.92 |  |  | 1994-08-26 | 10:00 | 24.4 | 75.92 |  |  | 1995-08-26 | 10:00 | 23.9 | 75.02 | [5 empty] | 24.4 | 75.92 |  |  |  | 25.5 | 77.9 |  |  |  |  | 21.7 | 71.06 |  |  |  |  | 20 | 68 | [5 empty] | 22.2 | 71.96 |  |  |  | 24.4 | 75.92 |  |  |  |  | 25 | 77 |  |  |  |  | 16.7 | 62.06
1998-08-26 | 11:00 | 30 | 86 | WEEKDAY | On | 1987-08-26 | 11:00 | 24.4 | 75.92 |  |  | 1994-08-26 | 11:00 | 25.5 | 77.9 |  |  | 1995-08-26 | 11:00 | 24.4 | 75.92 | [5 empty] | 26.1 | 78.98 |  |  |  | 26.1 | 78.98 |  |  |  |  | 23.3 | 73.94 |  |  |  |  | 20.6 | 69.08 | [5 empty] | 24.4 | 75.92 |  |  |  | 26.1 | 78.98 |  |  |  |  | 26.1 | 78.98 |  |  |  |  | 18.9 | 66.02
1998-08-26 | 12:00 | 31.1 | 87.98 | WEEKDAY | On | 1987-08-26 | 12:00 | 26.1 | 78.98 |  |  | 1994-08-26 | 12:00 | 26.6 | 79.88 |  |  | 1995-08-26 | 12:00 | 25 | 77 | [5 empty] | 27.2 | 80.96 |  |  |  | 27.2 | 80.96 |  |  |  |  | 23.9 | 75.02 |  |  |  |  | 22.8 | 73.04 | [5 empty] | 25.6 | 78.08 |  |  |  | 27.2 | 80.96 |  |  |  |  | 26.7 | 80.06 |  |  |  |  | 21.1 | 69.98
1998-08-26 | 13:00 | 31.1 | 87.98 | WEEKDAY | On | 1987-08-26 | 13:00 | 26.1 | 78.98 |  |  | 1994-08-26 | 13:00 | 28.3 | 82.94 |  |  | 1995-08-26 | 13:00 | 25.6 | 78.08 | [5 empty] | 26.7 | 80.06 |  |  |  | 28.8 | 83.84 |  |  |  |  | 25.6 | 78.08 |  |  |  |  | 22.8 | 73.04 | [5 empty] | 26.7 | 80.06 |  |  |  | 25 | 77 |  |  |  |  | 28.3 | 82.94 |  |  |  |  | 20.6 | 69.08
1998-08-26 | 14:00 | 29.4 | 84.92 | WEEKDAY | On | 1987-08-26 | 14:00 | 25.6 | 78.08 |  |  | 1994-08-26 | 14:00 | 28.8 | 83.84 |  |  | 1995-08-26 | 14:00 | 25.6 | 78.08 | [5 empty] | 26.1 | 78.98 |  |  |  | 29.4 | 84.92 |  |  |  |  | 24.4 | 75.92 |  |  |  |  | 24.4 | 75.92 | [5 empty] | 26.1 | 78.98 |  |  |  | 25 | 77 |  |  |  |  | 27.2 | 80.96 |  |  |  |  | 22.8 | 73.04
1998-08-26 | 15:00 | 29.4 | 84.92 | WEEKDAY | On | 1987-08-26 | 15:00 | 25.6 | 78.08 |  |  | 1994-08-26 | 15:00 | 28.3 | 82.94 |  |  | 1995-08-26 | 15:00 | 25.6 | 78.08 | [5 empty] | 24.4 | 75.92 |  |  |  | 30 | 86 |  |  |  |  | 25 | 77 |  |  |  |  | 26.7 | 80.06 | [5 empty] | 26.7 | 80.06 |  |  |  | 27.2 | 80.96 |  |  |  |  | 28.9 | 84.02 |  |  |  |  | 23.3 | 73.94
1998-08-26 | 16:00 | 30 | 86 | WEEKDAY | On | 1987-08-26 | 16:00 | 25 | 77 |  |  | 1994-08-26 | 16:00 | 26.6 | 79.88 |  |  | 1995-08-26 | 16:00 | 25 | 77 | [5 empty] | 23.9 | 75.02 |  |  |  | 29.4 | 84.92 |  |  |  |  | 25.6 | 78.08 |  |  |  |  | 27.8 | 82.04 | [5 empty] | 25.6 | 78.08 |  |  |  | 20.6 | 69.08 |  |  |  |  | 28.3 | 82.94 |  |  |  |  | 22.8 | 73.04
1998-08-26 | 17:00 | 29.4 | 84.92 | WEEKDAY | On | 1987-08-26 | 17:00 | 23.9 | 75.02 |  |  | 1994-08-26 | 17:00 | 26.1 | 78.98 |  |  | 1995-08-26 | 17:00 | 24.4 | 75.92 | [5 empty] | 23.3 | 73.94 |  |  |  | 28.8 | 83.84 |  |  |  |  | 23.9 | 75.02 |  |  |  |  | 27.8 | 82.04 | [5 empty] | 25 | 77 |  |  |  | 23.3 | 73.94 |  |  |  |  | 27.2 | 80.96 |  |  |  |  | 22.2 | 71.96
1998-08-26 | 18:00 | 24 | 75.2 | WEEKDAY | On | 1987-08-26 | 18:00 | 23.3 | 73.94 |  |  | 1994-08-26 | 18:00 | 23.8 | 74.84 |  |  | 1995-08-26 | 18:00 | 23.9 | 75.02 | [5 empty] | 23.3 | 73.94 |  |  |  | 27.2 | 80.96 |  |  |  |  | 23.3 | 73.94 |  |  |  |  | 26.7 | 80.06 | [5 empty] | 24.4 | 75.92 |  |  |  | 22.8 | 73.04 |  |  |  |  | 26.7 | 80.06 |  |  |  |  | 21.1 | 69.98
1998-08-26 | 19:00 | 26.1 | 78.98 | WEEKDAY | On | 1987-08-26 | 19:00 | 22.8 | 73.04 |  |  | 1994-08-26 | 19:00 | 22.7 | 72.86 |  |  | 1995-08-26 | 19:00 | 23.3 | 73.94 | [5 empty] | 22.2 | 71.96 |  |  |  | 25 | 77 |  |  |  |  | 22.2 | 71.96 |  |  |  |  | 24.4 | 75.92 | [5 empty] | 23.3 | 73.94 |  |  |  | 22.2 | 71.96 |  |  |  |  | 25 | 77 |  |  |  |  | 18.9 | 66.02
1998-08-26 | 20:00 | 26.7 | 80.06 | WEEKDAY | On | 1987-08-26 | 20:00 | 22.8 | 73.04 |  |  | 1994-08-26 | 20:00 | 22.2 | 71.96 |  |  | 1995-08-26 | 20:00 | 23.3 | 73.94 | [5 empty] | 21.7 | 71.06 |  |  |  | 23.3 | 73.94 |  |  |  |  | 21.7 | 71.06 |  |  |  |  | 22.2 | 71.96 | [5 empty] | 21.7 | 71.06 |  |  |  | 21.7 | 71.06 |  |  |  |  | 23.9 | 75.02 |  |  |  |  | 16.7 | 62.06
1998-08-26 | 21:00 | 26.7 | 80.06 | WEEKDAY | On | 1987-08-26 | 21:00 | 23.3 | 73.94 |  |  | 1994-08-26 | 21:00 | 21.1 | 69.98 |  |  | 1995-08-26 | 21:00 | 22.8 | 73.04 | [5 empty] | 21.1 | 69.98 |  |  |  | 22.2 | 71.96 |  |  |  |  | 20.6 | 69.08 |  |  |  |  | 21.1 | 69.98 | [5 empty] | 21.1 | 69.98 |  |  |  | 21.7 | 71.06 |  |  |  |  | 23.3 | 73.94 |  |  |  |  | 15.6 | 60.08
1998-08-26 | 22:00 | 26.7 | 80.06 | WEEKDAY | On | 1987-08-26 | 22:00 | 22.2 | 71.96 |  |  | 1994-08-26 | 22:00 | 20.5 | 68.9 |  |  | 1995-08-26 | 22:00 | 22.2 | 71.96 | [5 empty] | 21.7 | 71.06 |  |  |  | 21.4 | 70.52 |  |  |  |  | 20.6 | 69.08 |  |  |  |  | 20.6 | 69.08 | [5 empty] | 21.7 | 71.06 |  |  |  | 21.7 | 71.06 |  |  |  |  | 22.2 | 71.96 |  |  |  |  | 13.9 | 57.02
1998-08-26 | 23:00 | 26.7 | 80.06 | WEEKDAY | On | 1987-08-26 | 23:00 | 21.7 | 71.06 |  |  | 1994-08-26 | 23:00 | 20 | 68 |  |  | 1995-08-26 | 23:00 | 22.2 | 71.96 | [5 empty] | 21.7 | 71.06 |  |  |  | 20.8 | 69.44 |  |  |  |  | 18.9 | 66.02 |  |  |  |  | 23.3 | 73.94 | [5 empty] | 21.1 | 69.98 |  |  |  | 21.7 | 71.06 |  |  |  |  | 21.7 | 71.06 |  |  |  |  | 12.2 | 53.96
1998-08-26 | 24:00 | 25.6 | 78.08 | WEEKDAY | On | 1987-08-26 | 24:00 | 21.7 | 71.06 |  |  | 1994-08-26 | 24:00 | 19.6 | 67.28 |  |  | 1995-08-26 | 24:00 | 22.2 | 71.96 | [5 empty] | 21.7 | 71.06 |  |  |  | 20.2 | 68.36 |  |  |  |  | 18.3 | 64.94 |  |  |  |  | 23.3 | 73.94 | [5 empty] | 20 | 68 |  |  |  | 21.1 | 69.98 |  |  |  |  | 21.7 | 71.06 |  |  |  |  | 10 | 50
1998-08-27 | 1:00 | 26.1 | 78.98 | WEEKDAY | On | 1987-08-27 | 1:00 | 21.7 | 71.06 |  |  | 1994-08-27 | 1:00 | 19.4 | 66.92 |  |  | 1995-08-27 | 1:00 | 22.2 | 71.96 | [5 empty] | 20 | 68 |  |  |  | 19.9 | 67.82 |  |  |  |  | 17.8 | 64.04 |  |  |  |  | 22.8 | 73.04 | [5 empty] | 20 | 68 |  |  |  | 20.6 | 69.08 |  |  |  |  | 21.7 | 71.06 |  |  |  |  | 9.4 | 48.92
1998-08-27 | 2:00 | 25 | 77 | WEEKDAY | On | 1987-08-27 | 2:00 | 21.7 | 71.06 |  |  | 1994-08-27 | 2:00 | 20 | 68 |  |  | 1995-08-27 | 2:00 | 22.2 | 71.96 | [5 empty] | 19.4 | 66.92 |  |  |  | 19.4 | 66.92 |  |  |  |  | 17.2 | 62.96 |  |  |  |  | 22.8 | 73.04 | [5 empty] | 18.9 | 66.02 |  |  |  | 20.6 | 69.08 |  |  |  |  | 21.7 | 71.06 |  |  |  |  | 9.4 | 48.92
1998-08-27 | 3:00 | 24.4 | 75.92 | WEEKDAY | On | 1987-08-27 | 3:00 | 20.6 | 69.08 |  |  | 1994-08-27 | 3:00 | 19.3 | 66.74 |  |  | 1995-08-27 | 3:00 | 21.7 | 71.06 | [5 empty] | 18.3 | 64.94 |  |  |  | 18.8 | 65.84 |  |  |  |  | 17.2 | 62.96 |  |  |  |  | 22.2 | 71.96 | [5 empty] | 17.8 | 64.04 |  |  |  | 18.9 | 66.02 |  |  |  |  | 21.7 | 71.06 |  |  |  |  | 8.9 | 48.02
1998-08-27 | 4:00 | 24.4 | 75.92 | WEEKDAY | On | 1987-08-27 | 4:00 | 20 | 68 |  |  | 1994-08-27 | 4:00 | 18.3 | 64.94 |  |  | 1995-08-27 | 4:00 | 21.7 | 71.06 | [5 empty] | 18.9 | 66.02 |  |  |  | 19.4 | 66.92 |  |  |  |  | 16.7 | 62.06 |  |  |  |  | 22.2 | 71.96 | [5 empty] | 17.2 | 62.96 |  |  |  | 18.3 | 64.94 |  |  |  |  | 21.1 | 69.98 |  |  |  |  | 7.2 | 44.96
1998-08-27 | 5:00 | 23.9 | 75.02 | WEEKDAY | On | 1987-08-27 | 5:00 | 18.3 | 64.94 |  |  | 1994-08-27 | 5:00 | 17.7 | 63.86 |  |  | 1995-08-27 | 5:00 | 21.7 | 71.06 | [5 empty] | 19.4 | 66.92 |  |  |  | 20 | 68 |  |  |  |  | 16.7 | 62.06 |  |  |  |  | 21.7 | 71.06 | [5 empty] | 17.8 | 64.04 |  |  |  | 17.8 | 64.04 |  |  |  |  | 21.1 | 69.98 |  |  |  |  | 6.7 | 44.06
1998-08-27 | 6:00 | 23.3 | 73.94 | WEEKDAY | On | 1987-08-27 | 6:00 | 16.7 | 62.06 |  |  | 1994-08-27 | 6:00 | 18.8 | 65.84 |  |  | 1995-08-27 | 6:00 | 21.7 | 71.06 | [5 empty] | 19.4 | 66.92 |  |  |  | 19.4 | 66.92 |  |  |  |  | 16.7 | 62.06 |  |  |  |  | 19.4 | 66.92 | [5 empty] | 16.1 | 60.98 |  |  |  | 17.2 | 62.96 |  |  |  |  | 21.1 | 69.98 |  |  |  |  | 7.2 | 44.96
1998-08-27 | 7:00 | 23.3 | 73.94 | WEEKDAY | On | 1987-08-27 | 7:00 | 16.1 | 60.98 |  |  | 1994-08-27 | 7:00 | 20.5 | 68.9 |  |  | 1995-08-27 | 7:00 | 22.2 | 71.96 | [5 empty] | 20 | 68 |  |  |  | 21.6 | 70.88 |  |  |  |  | 16.7 | 62.06 |  |  |  |  | 22.2 | 71.96 | [5 empty] | 17.8 | 64.04 |  |  |  | 17.8 | 64.04 |  |  |  |  | 22.2 | 71.96 |  |  |  |  | 11.1 | 51.98
1998-08-27 | 8:00 | 22.8 | 73.04 | WEEKDAY | On | 1987-08-27 | 8:00 | 16.7 | 62.06 |  |  | 1994-08-27 | 8:00 | 22.2 | 71.96 |  |  | 1995-08-27 | 8:00 | 22.8 | 73.04 | [5 empty] | 22.2 | 71.96 |  |  |  | 22.7 | 72.86 |  |  |  |  | 17.8 | 64.04 |  |  |  |  | 22.8 | 73.04 | [5 empty] | 19.4 | 66.92 |  |  |  | 18.9 | 66.02 |  |  |  |  | 23.9 | 75.02 |  |  |  |  | 13.3 | 55.94
1998-08-27 | 9:00 | 24.4 | 75.92 | WEEKDAY | On | 1987-08-27 | 9:00 | 17.8 | 64.04 |  |  | 1994-08-27 | 9:00 | 23.8 | 74.84 |  |  | 1995-08-27 | 9:00 | 24.4 | 75.92 | [5 empty] | 23.9 | 75.02 |  |  |  | 23.8 | 74.84 |  |  |  |  | 18.9 | 66.02 |  |  |  |  | 23.9 | 75.02 | [5 empty] | 21.1 | 69.98 |  |  |  | 20.6 | 69.08 |  |  |  |  | 24.4 | 75.92 |  |  |  |  | 15.6 | 60.08
1998-08-27 | 10:00 | 24.4 | 75.92 | WEEKDAY | On | 1987-08-27 | 10:00 | 17.2 | 62.96 |  |  | 1994-08-27 | 10:00 | 24.4 | 75.92 |  |  | 1995-08-27 | 10:00 | 26.1 | 78.98 | [5 empty] | 25.6 | 78.08 |  |  |  | 26.1 | 78.98 |  |  |  |  | 19.4 | 66.92 |  |  |  |  | 24.4 | 75.92 | [5 empty] | 22.8 | 73.04 |  |  |  | 21.1 | 69.98 |  |  |  |  | 26.7 | 80.06 |  |  |  |  | 16.7 | 62.06
1998-08-27 | 11:00 | 25 | 77 | WEEKDAY | On | 1987-08-27 | 11:00 | 17.2 | 62.96 |  |  | 1994-08-27 | 11:00 | 25.5 | 77.9 |  |  | 1995-08-27 | 11:00 | 27.2 | 80.96 | [5 empty] | 26.7 | 80.06 |  |  |  | 27.2 | 80.96 |  |  |  |  | 21.1 | 69.98 |  |  |  |  | 25.6 | 78.08 | [5 empty] | 23.3 | 73.94 |  |  |  | 21.7 | 71.06 |  |  |  |  | 27.8 | 82.04 |  |  |  |  | 18.3 | 64.94
1998-08-27 | 12:00 | 26.1 | 78.98 | WEEKDAY | On | 1987-08-27 | 12:00 | 16.7 | 62.06 |  |  | 1994-08-27 | 12:00 | 27.2 | 80.96 |  |  | 1995-08-27 | 12:00 | 28.3 | 82.94 | [5 empty] | 27.2 | 80.96 |  |  |  | 28.3 | 82.94 |  |  |  |  | 21.7 | 71.06 |  |  |  |  | 24.4 | 75.92 | [5 empty] | 24.4 | 75.92 |  |  |  | 22.2 | 71.96 |  |  |  |  | 27.2 | 80.96 |  |  |  |  | 18.9 | 66.02
1998-08-27 | 13:00 | 26.7 | 80.06 | WEEKDAY | On | 1987-08-27 | 13:00 | 17.2 | 62.96 |  |  | 1994-08-27 | 13:00 | 27.2 | 80.96 |  |  | 1995-08-27 | 13:00 | 27.8 | 82.04 | [5 empty] | 27.2 | 80.96 |  |  |  | 29.4 | 84.92 |  |  |  |  | 22.2 | 71.96 |  |  |  |  | 24.4 | 75.92 | [5 empty] | 24.4 | 75.92 |  |  |  | 23.3 | 73.94 |  |  |  |  | 27.2 | 80.96 |  |  |  |  | 20 | 68
1998-08-27 | 14:00 | 27.8 | 82.04 | WEEKDAY | On | 1987-08-27 | 14:00 | 17.2 | 62.96 |  |  | 1994-08-27 | 14:00 | 28.3 | 82.94 |  |  | 1995-08-27 | 14:00 | 26.7 | 80.06 | [5 empty] | 27.8 | 82.04 |  |  |  | 29.4 | 84.92 |  |  |  |  | 23.3 | 73.94 |  |  |  |  | 24.4 | 75.92 | [5 empty] | 24.4 | 75.92 |  |  |  | 23.9 | 75.02 |  |  |  |  | 27.8 | 82.04 |  |  |  |  | 21.7 | 71.06
1998-08-27 | 15:00 | 28.9 | 84.02 | WEEKDAY | On | 1987-08-27 | 15:00 | 17.2 | 62.96 |  |  | 1994-08-27 | 15:00 | 28.3 | 82.94 |  |  | 1995-08-27 | 15:00 | 25.6 | 78.08 | [5 empty] | 27.8 | 82.04 |  |  |  | 29.4 | 84.92 |  |  |  |  | 22.8 | 73.04 |  |  |  |  | 25.6 | 78.08 | [5 empty] | 25 | 77 |  |  |  | 23.9 | 75.02 |  |  |  |  | 28.3 | 82.94 |  |  |  |  | 20.6 | 69.08
1998-08-27 | 16:00 | 28.9 | 84.02 | WEEKDAY | On | 1987-08-27 | 16:00 | 16.7 | 62.06 |  |  | 1994-08-27 | 16:00 | 28.8 | 83.84 |  |  | 1995-08-27 | 16:00 | 25.6 | 78.08 | [5 empty] | 27.2 | 80.96 |  |  |  | 29.4 | 84.92 |  |  |  |  | 23.3 | 73.94 |  |  |  |  | 26.1 | 78.98 | [5 empty] | 23.9 | 75.02 |  |  |  | 23.3 | 73.94 |  |  |  |  | 28.3 | 82.94 |  |  |  |  | 20.6 | 69.08
1998-08-27 | 17:00 | 28.3 | 82.94 | WEEKDAY | On | 1987-08-27 | 17:00 | 16.7 | 62.06 |  |  | 1994-08-27 | 17:00 | 28.3 | 82.94 |  |  | 1995-08-27 | 17:00 | 25.6 | 78.08 | [5 empty] | 26.1 | 78.98 |  |  |  | 31.1 | 87.98 |  |  |  |  | 22.2 | 71.96 |  |  |  |  | 25 | 77 | [5 empty] | 23.9 | 75.02 |  |  |  | 22.2 | 71.96 |  |  |  |  | 27.8 | 82.04 |  |  |  |  | 20 | 68
1998-08-27 | 18:00 | 27.8 | 82.04 | WEEKDAY | On | 1987-08-27 | 18:00 | 17.2 | 62.96 |  |  | 1994-08-27 | 18:00 | 23.8 | 74.84 |  |  | 1995-08-27 | 18:00 | 25.6 | 78.08 | [5 empty] | 24.4 | 75.92 |  |  |  | 25.5 | 77.9 |  |  |  |  | 20.6 | 69.08 |  |  |  |  | 23.9 | 75.02 | [5 empty] | 22.2 | 71.96 |  |  |  | 22.2 | 71.96 |  |  |  |  | 26.7 | 80.06 |  |  |  |  | 19.4 | 66.92
1998-08-27 | 19:00 | 26.7 | 80.06 | WEEKDAY | On | 1987-08-27 | 19:00 | 17.2 | 62.96 |  |  | 1994-08-27 | 19:00 | 20.5 | 68.9 |  |  | 1995-08-27 | 19:00 | 25.6 | 78.08 | [5 empty] | 23.9 | 75.02 |  |  |  | 24.4 | 75.92 |  |  |  |  | 20 | 68 |  |  |  |  | 22.8 | 73.04 | [5 empty] | 21.1 | 69.98 |  |  |  | 21.1 | 69.98 |  |  |  |  | 24.4 | 75.92 |  |  |  |  | 15.6 | 60.08
1998-08-27 | 20:00 | 26.1 | 78.98 | WEEKDAY | On | 1987-08-27 | 20:00 | 17.8 | 64.04 |  |  | 1994-08-27 | 20:00 | 20 | 68 |  |  | 1995-08-27 | 20:00 | 24.4 | 75.92 | [5 empty] | 23.3 | 73.94 |  |  |  | 22.2 | 71.96 |  |  |  |  | 18.9 | 66.02 |  |  |  |  | 21.7 | 71.06 | [5 empty] | 19.4 | 66.92 |  |  |  | 20.6 | 69.08 |  |  |  |  | 22.8 | 73.04 |  |  |  |  | 12.8 | 55.04
1998-08-27 | 21:00 | 25 | 77 | WEEKDAY | On | 1987-08-27 | 21:00 | 17.2 | 62.96 |  |  | 1994-08-27 | 21:00 | 20 | 68 |  |  | 1995-08-27 | 21:00 | 22.8 | 73.04 | [5 empty] | 22.2 | 71.96 |  |  |  | 21.6 | 70.88 |  |  |  |  | 17.8 | 64.04 |  |  |  |  | 20.6 | 69.08 | [5 empty] | 18.9 | 66.02 |  |  |  | 20 | 68 |  |  |  |  | 22.2 | 71.96 |  |  |  |  | 11.7 | 53.06
1998-08-27 | 22:00 | 24.4 | 75.92 | WEEKDAY | On | 1987-08-27 | 22:00 | 16.7 | 62.06 |  |  | 1994-08-27 | 22:00 | 19.4 | 66.92 |  |  | 1995-08-27 | 22:00 | 22.2 | 71.96 | [5 empty] | 21.7 | 71.06 |  |  |  | 20.5 | 68.9 |  |  |  |  | 17.2 | 62.96 |  |  |  |  | 20 | 68 | [5 empty] | 18.3 | 64.94 |  |  |  | 20 | 68 |  |  |  |  | 21.7 | 71.06 |  |  |  |  | 11.7 | 53.06
1998-08-27 | 23:00 | 24.4 | 75.92 | WEEKDAY | On | 1987-08-27 | 23:00 | 16.7 | 62.06 |  |  | 1994-08-27 | 23:00 | 18.8 | 65.84 |  |  | 1995-08-27 | 23:00 | 22.2 | 71.96 | [5 empty] | 21.7 | 71.06 |  |  |  | 20 | 68 |  |  |  |  | 16.1 | 60.98 |  |  |  |  | 18.3 | 64.94 | [5 empty] | 17.2 | 62.96 |  |  |  | 19.4 | 66.92 |  |  |  |  | 21.1 | 69.98 |  |  |  |  | 11.1 | 51.98
1998-08-27 | 24:00 | 23.9 | 75.02 | WEEKDAY | On | 1987-08-27 | 24:00 | 16.7 | 62.06 |  |  | 1994-08-27 | 24:00 | 19.4 | 66.92 |  |  | 1995-08-27 | 24:00 | 22.2 | 71.96 | [5 empty] | 21.1 | 69.98 |  |  |  | 18.8 | 65.84 |  |  |  |  | 15.6 | 60.08 |  |  |  |  | 19.4 | 66.92 | [5 empty] | 16.7 | 62.06 |  |  |  | 20 | 68 |  |  |  |  | 21.1 | 69.98 |  |  |  |  | 11.1 | 51.98
1998-08-28 | 1:00 | 23.3 | 73.94 | WEEKDAY | On | 1987-08-28 | 1:00 | 17.2 | 62.96 |  |  | 1994-08-28 | 1:00 | 18.8 | 65.84 |  |  | 1995-08-28 | 1:00 | 21.7 | 71.06 | [5 empty] | 20.6 | 69.08 |  |  |  | 18.3 | 64.94 |  |  |  |  | 13.9 | 57.02 |  |  |  |  | 15.6 | 60.08 | [5 empty] | 16.1 | 60.98 |  |  |  | 20.6 | 69.08 |  |  |  |  | 21.1 | 69.98 |  |  |  |  | 10 | 50
1998-08-28 | 2:00 | 23.3 | 73.94 | WEEKDAY | On | 1987-08-28 | 2:00 | 17.2 | 62.96 |  |  | 1994-08-28 | 2:00 | 18.3 | 64.94 |  |  | 1995-08-28 | 2:00 | 21.7 | 71.06 | [5 empty] | 20.6 | 69.08 |  |  |  | 17.7 | 63.86 |  |  |  |  | 14.4 | 57.92 |  |  |  |  | 15 | 59 | [5 empty] | 16.1 | 60.98 |  |  |  | 20 | 68 |  |  |  |  | 20.6 | 69.08 |  |  |  |  | 10.6 | 51.08
1998-08-28 | 3:00 | 23.3 | 73.94 | WEEKDAY | On | 1987-08-28 | 3:00 | 17.2 | 62.96 |  |  | 1994-08-28 | 3:00 | 18.3 | 64.94 |  |  | 1995-08-28 | 3:00 | 20.6 | 69.08 | [5 empty] | 20.6 | 69.08 |  |  |  | 17.2 | 62.96 |  |  |  |  | 13.9 | 57.02 |  |  |  |  | 16.1 | 60.98 | [5 empty] | 15.6 | 60.08 |  |  |  | 20 | 68 |  |  |  |  | 20.6 | 69.08 |  |  |  |  | 11.7 | 53.06
1998-08-28 | 4:00 | 23.3 | 73.94 | WEEKDAY | On | 1987-08-28 | 4:00 | 17.2 | 62.96 |  |  | 1994-08-28 | 4:00 | 17.7 | 63.86 |  |  | 1995-08-28 | 4:00 | 20 | 68 | [5 empty] | 20 | 68 |  |  |  | 16.6 | 61.88 |  |  |  |  | 13.9 | 57.02 |  |  |  |  | 17.8 | 64.04 | [5 empty] | 15 | 59 |  |  |  | 20 | 68 |  |  |  |  | 20 | 68 |  |  |  |  | 12.8 | 55.04
1998-08-28 | 5:00 | 22.8 | 73.04 | WEEKDAY | On | 1987-08-28 | 5:00 | 16.7 | 62.06 |  |  | 1994-08-28 | 5:00 | 17.7 | 63.86 |  |  | 1995-08-28 | 5:00 | 19.4 | 66.92 | [5 empty] | 20 | 68 |  |  |  | 17.2 | 62.96 |  |  |  |  | 12.8 | 55.04 |  |  |  |  | 17.8 | 64.04 | [5 empty] | 15 | 59 |  |  |  | 20 | 68 |  |  |  |  | 20 | 68 |  |  |  |  | 12.8 | 55.04
1998-08-28 | 6:00 | 22.8 | 73.04 | WEEKDAY | On | 1987-08-28 | 6:00 | 16.7 | 62.06 |  |  | 1994-08-28 | 6:00 | 17.2 | 62.96 |  |  | 1995-08-28 | 6:00 | 20 | 68 | [5 empty] | 20 | 68 |  |  |  | 17.7 | 63.86 |  |  |  |  | 12.8 | 55.04 |  |  |  |  | 18.3 | 64.94 | [5 empty] | 15 | 59 |  |  |  | 19.4 | 66.92 |  |  |  |  | 19.4 | 66.92 |  |  |  |  | 12.8 | 55.04
1998-08-28 | 7:00 | 23.3 | 73.94 | WEEKDAY | On | 1987-08-28 | 7:00 | 16.7 | 62.06 |  |  | 1994-08-28 | 7:00 | 19.4 | 66.92 |  |  | 1995-08-28 | 7:00 | 20.6 | 69.08 | [5 empty] | 19.4 | 66.92 |  |  |  | 18.3 | 64.94 |  |  |  |  | 13.9 | 57.02 |  |  |  |  | 19.4 | 66.92 | [5 empty] | 16.1 | 60.98 |  |  |  | 20 | 68 |  |  |  |  | 20.6 | 69.08 |  |  |  |  | 13.3 | 55.94
1998-08-28 | 8:00 | 23.3 | 73.94 | WEEKDAY | On | 1987-08-28 | 8:00 | 16.7 | 62.06 |  |  | 1994-08-28 | 8:00 | 22.7 | 72.86 |  |  | 1995-08-28 | 8:00 | 22.8 | 73.04 | [5 empty] | 20.6 | 69.08 |  |  |  | 21.1 | 69.98 |  |  |  |  | 15.6 | 60.08 |  |  |  |  | 21.1 | 69.98 | [5 empty] | 16.7 | 62.06 |  |  |  | 20.6 | 69.08 |  |  |  |  | 21.7 | 71.06 |  |  |  |  | 12.2 | 53.96
1998-08-28 | 9:00 | 24.4 | 75.92 | WEEKDAY | On | 1987-08-28 | 9:00 | 17.2 | 62.96 |  |  | 1994-08-28 | 9:00 | 25 | 77 |  |  | 1995-08-28 | 9:00 | 25 | 77 | [5 empty] | 20.6 | 69.08 |  |  |  | 23.3 | 73.94 |  |  |  |  | 17.8 | 64.04 |  |  |  |  | 21.7 | 71.06 | [5 empty] | 20 | 68 |  |  |  | 22.2 | 71.96 |  |  |  |  | 23.3 | 73.94 |  |  |  |  | 13.3 | 55.94
1998-08-28 | 10:00 | 25 | 77 | WEEKDAY | On | 1987-08-28 | 10:00 | 17.2 | 62.96 |  |  | 1994-08-28 | 10:00 | 26.1 | 78.98 |  |  | 1995-08-28 | 10:00 | 25 | 77 | [5 empty] | 21.7 | 71.06 |  |  |  | 25.5 | 77.9 |  |  |  |  | 19.4 | 66.92 |  |  |  |  | 23.3 | 73.94 | [5 empty] | 22.2 | 71.96 |  |  |  | 23.3 | 73.94 |  |  |  |  | 25.6 | 78.08 |  |  |  |  | 14.4 | 57.92
1998-08-28 | 11:00 | 25 | 77 | WEEKDAY | On | 1987-08-28 | 11:00 | 17.2 | 62.96 |  |  | 1994-08-28 | 11:00 | 27.2 | 80.96 |  |  | 1995-08-28 | 11:00 | 25.6 | 78.08 | [5 empty] | 21.7 | 71.06 |  |  |  | 27.2 | 80.96 |  |  |  |  | 21.1 | 69.98 |  |  |  |  | 23.3 | 73.94 | [5 empty] | 24.4 | 75.92 |  |  |  | 23.3 | 73.94 |  |  |  |  | 26.1 | 78.98 |  |  |  |  | 15.6 | 60.08
1998-08-28 | 12:00 | 26.1 | 78.98 | WEEKDAY | On | 1987-08-28 | 12:00 | 17.8 | 64.04 |  |  | 1994-08-28 | 12:00 | 28.3 | 82.94 |  |  | 1995-08-28 | 12:00 | 26.1 | 78.98 | [5 empty] | 21.1 | 69.98 |  |  |  | 29.4 | 84.92 |  |  |  |  | 22.8 | 73.04 |  |  |  |  | 23.3 | 73.94 | [5 empty] | 25 | 77 |  |  |  | 23.9 | 75.02 |  |  |  |  | 25.6 | 78.08 |  |  |  |  | 16.1 | 60.98
1998-08-28 | 13:00 | 26.7 | 80.06 | WEEKDAY | On | 1987-08-28 | 13:00 | 17.8 | 64.04 |  |  | 1994-08-28 | 13:00 | 28.8 | 83.84 |  |  | 1995-08-28 | 13:00 | 26.1 | 78.98 | [5 empty] | 21.1 | 69.98 |  |  |  | 29.4 | 84.92 |  |  |  |  | 22.8 | 73.04 |  |  |  |  | 24.4 | 75.92 | [5 empty] | 26.1 | 78.98 |  |  |  | 25 | 77 |  |  |  |  | 26.1 | 78.98 |  |  |  |  | 19.4 | 66.92
1998-08-28 | 14:00 | 26.7 | 80.06 | WEEKDAY | On | 1987-08-28 | 14:00 | 17.2 | 62.96 |  |  | 1994-08-28 | 14:00 | 28.8 | 83.84 |  |  | 1995-08-28 | 14:00 | 25.6 | 78.08 | [5 empty] | 22.2 | 71.96 |  |  |  | 30.5 | 86.9 |  |  |  |  | 23.9 | 75.02 |  |  |  |  | 25.6 | 78.08 | [5 empty] | 26.1 | 78.98 |  |  |  | 24.4 | 75.92 |  |  |  |  | 27.2 | 80.96 |  |  |  |  | 20 | 68
1998-08-28 | 15:00 | 25.6 | 78.08 | WEEKDAY | On | 1987-08-28 | 15:00 | 17.2 | 62.96 |  |  | 1994-08-28 | 15:00 | 28.8 | 83.84 |  |  | 1995-08-28 | 15:00 | 25.6 | 78.08 | [5 empty] | 22.2 | 71.96 |  |  |  | 30 | 86 |  |  |  |  | 23.9 | 75.02 |  |  |  |  | 26.7 | 80.06 | [5 empty] | 26.1 | 78.98 |  |  |  | 25 | 77 |  |  |  |  | 27.2 | 80.96 |  |  |  |  | 21.7 | 71.06
1998-08-28 | 16:00 | 25.6 | 78.08 | WEEKDAY | On | 1987-08-28 | 16:00 | 17.8 | 64.04 |  |  | 1994-08-28 | 16:00 | 28.3 | 82.94 |  |  | 1995-08-28 | 16:00 | 24.4 | 75.92 | [5 empty] | 21.7 | 71.06 |  |  |  | 29.4 | 84.92 |  |  |  |  | 23.9 | 75.02 |  |  |  |  | 25.6 | 78.08 | [5 empty] | 25.6 | 78.08 |  |  |  | 23.3 | 73.94 |  |  |  |  | 27.2 | 80.96 |  |  |  |  | 22.8 | 73.04
1998-08-28 | 17:00 | 25.6 | 78.08 | WEEKDAY | On | 1987-08-28 | 17:00 | 17.8 | 64.04 |  |  | 1994-08-28 | 17:00 | 27.2 | 80.96 |  |  | 1995-08-28 | 17:00 | 24.4 | 75.92 | [5 empty] | 21.1 | 69.98 |  |  |  | 28.8 | 83.84 |  |  |  |  | 22.8 | 73.04 |  |  |  |  | 25.6 | 78.08 | [5 empty] | 25.6 | 78.08 |  |  |  | 20.6 | 69.08 |  |  |  |  | 26.1 | 78.98 |  |  |  |  | 21.7 | 71.06
1998-08-28 | 18:00 | 25 | 77 | WEEKDAY | On | 1987-08-28 | 18:00 | 17.2 | 62.96 |  |  | 1994-08-28 | 18:00 | 26.6 | 79.88 |  |  | 1995-08-28 | 18:00 | 23.3 | 73.94 | [5 empty] | 20.6 | 69.08 |  |  |  | 27.7 | 81.86 |  |  |  |  | 22.2 | 71.96 |  |  |  |  | 23.9 | 75.02 | [5 empty] | 23.9 | 75.02 |  |  |  | 21.1 | 69.98 |  |  |  |  | 25 | 77 |  |  |  |  | 22.2 | 71.96
1998-08-28 | 19:00 | 24.4 | 75.92 | WEEKDAY | On | 1987-08-28 | 19:00 | 16.7 | 62.06 |  |  | 1994-08-28 | 19:00 | 26.6 | 79.88 |  |  | 1995-08-28 | 19:00 | 21.7 | 71.06 | [5 empty] | 19.4 | 66.92 |  |  |  | 27.2 | 80.96 |  |  |  |  | 20.6 | 69.08 |  |  |  |  | 21.7 | 71.06 | [5 empty] | 22.2 | 71.96 |  |  |  | 21.7 | 71.06 |  |  |  |  | 23.3 | 73.94 |  |  |  |  | 22.2 | 71.96
1998-08-28 | 20:00 | 23.9 | 75.02 | WEEKDAY | On | 1987-08-28 | 20:00 | 16.1 | 60.98 |  |  | 1994-08-28 | 20:00 | 26.1 | 78.98 |  |  | 1995-08-28 | 20:00 | 21.1 | 69.98 | [5 empty] | 19.4 | 66.92 |  |  |  | 27.2 | 80.96 |  |  |  |  | 20 | 68 |  |  |  |  | 21.1 | 69.98 | [5 empty] | 21.7 | 71.06 |  |  |  | 20.6 | 69.08 |  |  |  |  | 22.2 | 71.96 |  |  |  |  | 22.2 | 71.96
1998-08-28 | 21:00 | 23.9 | 75.02 | WEEKDAY | On | 1987-08-28 | 21:00 | 16.1 | 60.98 |  |  | 1994-08-28 | 21:00 | 26.1 | 78.98 |  |  | 1995-08-28 | 21:00 | 20 | 68 | [5 empty] | 18.9 | 66.02 |  |  |  | 25 | 77 |  |  |  |  | 17.8 | 64.04 |  |  |  |  | 19.4 | 66.92 | [5 empty] | 20.6 | 69.08 |  |  |  | 20.6 | 69.08 |  |  |  |  | 21.1 | 69.98 |  |  |  |  | 21.7 | 71.06
1998-08-28 | 22:00 | 23.3 | 73.94 | WEEKDAY | On | 1987-08-28 | 22:00 | 16.1 | 60.98 |  |  | 1994-08-28 | 22:00 | 25.5 | 77.9 |  |  | 1995-08-28 | 22:00 | 19.4 | 66.92 | [5 empty] | 18.3 | 64.94 |  |  |  | 25 | 77 |  |  |  |  | 17.8 | 64.04 |  |  |  |  | 18.9 | 66.02 | [5 empty] | 19.4 | 66.92 |  |  |  | 20 | 68 |  |  |  |  | 21.1 | 69.98 |  |  |  |  | 22.2 | 71.96
1998-08-28 | 23:00 | 23.3 | 73.94 | WEEKDAY | On | 1987-08-28 | 23:00 | 16.7 | 62.06 |  |  | 1994-08-28 | 23:00 | 23.9 | 75.02 |  |  | 1995-08-28 | 23:00 | 18.9 | 66.02 | [5 empty] | 17.2 | 62.96 |  |  |  | 23.6 | 74.48 |  |  |  |  | 16.7 | 62.06 |  |  |  |  | 17.2 | 62.96 | [5 empty] | 19.4 | 66.92 |  |  |  | 19.4 | 66.92 |  |  |  |  | 21.1 | 69.98 |  |  |  |  | 22.2 | 71.96
1998-08-28 | 24:00 | 23.3 | 73.94 | WEEKDAY | On | 1987-08-28 | 24:00 | 16.7 | 62.06 |  |  | 1994-08-28 | 24:00 | 22.2 | 71.96 |  |  | 1995-08-28 | 24:00 | 17.8 | 64.04 | [5 empty] | 17.2 | 62.96 |  |  |  | 22.2 | 71.96 |  |  |  |  | 16.7 | 62.06 |  |  |  |  | 19.4 | 66.92 | [5 empty] | 18.3 | 64.94 |  |  |  | 17.8 | 64.04 |  |  |  |  | 21.7 | 71.06 |  |  |  |  | 23.3 | 73.94
1998-08-29 | 1:00 | 23.9 | 75.02 | SATURDAY | On | 1987-08-29 | 1:00 | 16.7 | 62.06 |  |  | 1994-08-29 | 1:00 | 21.6 | 70.88 |  |  | 1995-08-29 | 1:00 | 18.3 | 64.94 | [5 empty] | 16.7 | 62.06 |  |  |  | 22.2 | 71.96 |  |  |  |  | 16.7 | 62.06 |  |  |  |  | 17.8 | 64.04 | [5 empty] | 18.3 | 64.94 |  |  |  | 17.2 | 62.96 |  |  |  |  | 21.7 | 71.06 |  |  |  |  | 23.3 | 73.94
1998-08-29 | 2:00 | 23.9 | 75.02 | SATURDAY | On | 1987-08-29 | 2:00 | 16.7 | 62.06 |  |  | 1994-08-29 | 2:00 | 22.7 | 72.86 |  |  | 1995-08-29 | 2:00 | 17.8 | 64.04 | [5 empty] | 16.7 | 62.06 |  |  |  | 22.2 | 71.96 |  |  |  |  | 16.1 | 60.98 |  |  |  |  | 16.7 | 62.06 | [5 empty] | 17.8 | 64.04 |  |  |  | 16.1 | 60.98 |  |  |  |  | 21.1 | 69.98 |  |  |  |  | 22.8 | 73.04
1998-08-29 | 3:00 | 23.3 | 73.94 | SATURDAY | On | 1987-08-29 | 3:00 | 17.2 | 62.96 |  |  | 1994-08-29 | 3:00 | 23.3 | 73.94 |  |  | 1995-08-29 | 3:00 | 17.2 | 62.96 | [5 empty] | 16.1 | 60.98 |  |  |  | 21.6 | 70.88 |  |  |  |  | 15.6 | 60.08 |  |  |  |  | 16.7 | 62.06 | [5 empty] | 17.8 | 64.04 |  |  |  | 15.6 | 60.08 |  |  |  |  | 20 | 68 |  |  |  |  | 21.7 | 71.06
1998-08-29 | 4:00 | 23.3 | 73.94 | SATURDAY | On | 1987-08-29 | 4:00 | 17.2 | 62.96 |  |  | 1994-08-29 | 4:00 | 21.6 | 70.88 |  |  | 1995-08-29 | 4:00 | 16.7 | 62.06 | [5 empty] | 16.7 | 62.06 |  |  |  | 22.2 | 71.96 |  |  |  |  | 15 | 59 |  |  |  |  | 16.7 | 62.06 | [5 empty] | 17.2 | 62.96 |  |  |  | 15.6 | 60.08 |  |  |  |  | 19.4 | 66.92 |  |  |  |  | 21.1 | 69.98
1998-08-29 | 5:00 | 23.3 | 73.94 | SATURDAY | On | 1987-08-29 | 5:00 | 17.2 | 62.96 |  |  | 1994-08-29 | 5:00 | 21.6 | 70.88 |  |  | 1995-08-29 | 5:00 | 16.7 | 62.06 | [5 empty] | 17.2 | 62.96 |  |  |  | 21.6 | 70.88 |  |  |  |  | 14.4 | 57.92 |  |  |  |  | 15 | 59 | [5 empty] | 17.2 | 62.96 |  |  |  | 15 | 59 |  |  |  |  | 17.2 | 62.96 |  |  |  |  | 20 | 68
1998-08-29 | 6:00 | 23.3 | 73.94 | SATURDAY | On | 1987-08-29 | 6:00 | 16.1 | 60.98 |  |  | 1994-08-29 | 6:00 | 21.1 | 69.98 |  |  | 1995-08-29 | 6:00 | 17.8 | 64.04 | [5 empty] | 17.2 | 62.96 |  |  |  | 20.5 | 68.9 |  |  |  |  | 14.4 | 57.92 |  |  |  |  | 15 | 59 | [5 empty] | 17.8 | 64.04 |  |  |  | 13.9 | 57.02 |  |  |  |  | 16.7 | 62.06 |  |  |  |  | 18.9 | 66.02
1998-08-29 | 7:00 | 23.9 | 75.02 | SATURDAY | On | 1987-08-29 | 7:00 | 16.1 | 60.98 |  |  | 1994-08-29 | 7:00 | 20 | 68 |  |  | 1995-08-29 | 7:00 | 20 | 68 | [5 empty] | 17.8 | 64.04 |  |  |  | 18.8 | 65.84 |  |  |  |  | 15 | 59 |  |  |  |  | 15.6 | 60.08 | [5 empty] | 18.9 | 66.02 |  |  |  | 14.4 | 57.92 |  |  |  |  | 17.2 | 62.96 |  |  |  |  | 18.9 | 66.02
1998-08-29 | 8:00 | 24.4 | 75.92 | SATURDAY | On | 1987-08-29 | 8:00 | 16.7 | 62.06 |  |  | 1994-08-29 | 8:00 | 19.4 | 66.92 |  |  | 1995-08-29 | 8:00 | 21.1 | 69.98 | [5 empty] | 17.2 | 62.96 |  |  |  | 17.2 | 62.96 |  |  |  |  | 16.7 | 62.06 |  |  |  |  | 16.7 | 62.06 | [5 empty] | 21.1 | 69.98 |  |  |  | 16.7 | 62.06 |  |  |  |  | 18.3 | 64.94 |  |  |  |  | 19.4 | 66.92
1998-08-29 | 9:00 | 26.7 | 80.06 | SATURDAY | On | 1987-08-29 | 9:00 | 18.3 | 64.94 |  |  | 1994-08-29 | 9:00 | 17.7 | 63.86 |  |  | 1995-08-29 | 9:00 | 23.3 | 73.94 | [5 empty] | 17.2 | 62.96 |  |  |  | 16.6 | 61.88 |  |  |  |  | 18.9 | 66.02 |  |  |  |  | 17.2 | 62.96 | [5 empty] | 23.3 | 73.94 |  |  |  | 17.2 | 62.96 |  |  |  |  | 19.4 | 66.92 |  |  |  |  | 16.7 | 62.06
1998-08-29 | 10:00 | 27.8 | 82.04 | SATURDAY | On | 1987-08-29 | 10:00 | 20 | 68 |  |  | 1994-08-29 | 10:00 | 16.5 | 61.7 |  |  | 1995-08-29 | 10:00 | 26.1 | 78.98 | [5 empty] | 17.8 | 64.04 |  |  |  | 17.2 | 62.96 |  |  |  |  | 19.4 | 66.92 |  |  |  |  | 18.3 | 64.94 | [5 empty] | 25 | 77 |  |  |  | 18.9 | 66.02 |  |  |  |  | 20.6 | 69.08 |  |  |  |  | 19.4 | 66.92
1998-08-29 | 11:00 | 29.4 | 84.92 | SATURDAY | On | 1987-08-29 | 11:00 | 21.1 | 69.98 |  |  | 1994-08-29 | 11:00 | 15 | 59 |  |  | 1995-08-29 | 11:00 | 24.4 | 75.92 | [5 empty] | 18.9 | 66.02 |  |  |  | 19.4 | 66.92 |  |  |  |  | 18.3 | 64.94 |  |  |  |  | 18.3 | 64.94 | [5 empty] | 26.1 | 78.98 |  |  |  | 18.3 | 64.94 |  |  |  |  | 21.7 | 71.06 |  |  |  |  | 20 | 68
1998-08-29 | 12:00 | 30 | 86 | SATURDAY | On | 1987-08-29 | 12:00 | 22.8 | 73.04 |  |  | 1994-08-29 | 12:00 | 15.5 | 59.9 |  |  | 1995-08-29 | 12:00 | 25 | 77 | [5 empty] | 19.4 | 66.92 |  |  |  | 20.5 | 68.9 |  |  |  |  | 18.3 | 64.94 |  |  |  |  | 18.9 | 66.02 | [5 empty] | 26.7 | 80.06 |  |  |  | 20 | 68 |  |  |  |  | 21.7 | 71.06 |  |  |  |  | 21.1 | 69.98
1998-08-29 | 13:00 | 30.6 | 87.08 | SATURDAY | On | 1987-08-29 | 13:00 | 23.3 | 73.94 |  |  | 1994-08-29 | 13:00 | 19.4 | 66.92 |  |  | 1995-08-29 | 13:00 | 25 | 77 | [5 empty] | 18.9 | 66.02 |  |  |  | 22.7 | 72.86 |  |  |  |  | 18.9 | 66.02 |  |  |  |  | 18.9 | 66.02 | [5 empty] | 26.7 | 80.06 |  |  |  | 20 | 68 |  |  |  |  | 23.3 | 73.94 |  |  |  |  | 22.2 | 71.96
1998-08-29 | 14:00 | 30.6 | 87.08 | SATURDAY | On | 1987-08-29 | 14:00 | 23.3 | 73.94 |  |  | 1994-08-29 | 14:00 | 21.1 | 69.98 |  |  | 1995-08-29 | 14:00 | 25 | 77 | [5 empty] | 20 | 68 |  |  |  | 24.4 | 75.92 |  |  |  |  | 18.9 | 66.02 |  |  |  |  | 19.4 | 66.92 | [5 empty] | 26.7 | 80.06 |  |  |  | 20 | 68 |  |  |  |  | 23.9 | 75.02 |  |  |  |  | 22.2 | 71.96
1998-08-29 | 15:00 | 29.4 | 84.92 | SATURDAY | On | 1987-08-29 | 15:00 | 24.4 | 75.92 |  |  | 1994-08-29 | 15:00 | 21.6 | 70.88 |  |  | 1995-08-29 | 15:00 | 25 | 77 | [5 empty] | 21.7 | 71.06 |  |  |  | 24.4 | 75.92 |  |  |  |  | 18.9 | 66.02 |  |  |  |  | 19.4 | 66.92 | [5 empty] | 26.1 | 78.98 |  |  |  | 20 | 68 |  |  |  |  | 23.9 | 75.02 |  |  |  |  | 23.3 | 73.94
1998-08-29 | 16:00 | 30.6 | 87.08 | SATURDAY | On | 1987-08-29 | 16:00 | 23.9 | 75.02 |  |  | 1994-08-29 | 16:00 | 22.2 | 71.96 |  |  | 1995-08-29 | 16:00 | 24.4 | 75.92 | [5 empty] | 22.2 | 71.96 |  |  |  | 23.3 | 73.94 |  |  |  |  | 18.9 | 66.02 |  |  |  |  | 19.4 | 66.92 | [5 empty] | 26.7 | 80.06 |  |  |  | 20.6 | 69.08 |  |  |  |  | 24.4 | 75.92 |  |  |  |  | 23.9 | 75.02
1998-08-29 | 17:00 | 30.6 | 87.08 | SATURDAY | On | 1987-08-29 | 17:00 | 22.8 | 73.04 |  |  | 1994-08-29 | 17:00 | 22.7 | 72.86 |  |  | 1995-08-29 | 17:00 | 24.4 | 75.92 | [5 empty] | 21.7 | 71.06 |  |  |  | 21.6 | 70.88 |  |  |  |  | 17.8 | 64.04 |  |  |  |  | 18.3 | 64.94 | [5 empty] | 25.6 | 78.08 |  |  |  | 21.7 | 71.06 |  |  |  |  | 23.3 | 73.94 |  |  |  |  | 22.8 | 73.04
1998-08-29 | 18:00 | 30 | 86 | SATURDAY | On | 1987-08-29 | 18:00 | 21.7 | 71.06 |  |  | 1994-08-29 | 18:00 | 21.1 | 69.98 |  |  | 1995-08-29 | 18:00 | 23.3 | 73.94 | [5 empty] | 20.6 | 69.08 |  |  |  | 21.1 | 69.98 |  |  |  |  | 17.2 | 62.96 |  |  |  |  | 18.3 | 64.94 | [5 empty] | 25 | 77 |  |  |  | 21.7 | 71.06 |  |  |  |  | 22.8 | 73.04 |  |  |  |  | 22.2 | 71.96
1998-08-29 | 19:00 | 28.3 | 82.94 | SATURDAY | On | 1987-08-29 | 19:00 | 21.1 | 69.98 |  |  | 1994-08-29 | 19:00 | 18.8 | 65.84 |  |  | 1995-08-29 | 19:00 | 22.8 | 73.04 | [5 empty] | 20 | 68 |  |  |  | 18.3 | 64.94 |  |  |  |  | 16.7 | 62.06 |  |  |  |  | 16.7 | 62.06 | [5 empty] | 23.3 | 73.94 |  |  |  | 21.1 | 69.98 |  |  |  |  | 20 | 68 |  |  |  |  | 20.6 | 69.08
1998-08-29 | 20:00 | 27.2 | 80.96 | SATURDAY | On | 1987-08-29 | 20:00 | 20.6 | 69.08 |  |  | 1994-08-29 | 20:00 | 17.7 | 63.86 |  |  | 1995-08-29 | 20:00 | 22.2 | 71.96 | [5 empty] | 20 | 68 |  |  |  | 18.3 | 64.94 |  |  |  |  | 16.7 | 62.06 |  |  |  |  | 17.8 | 64.04 | [5 empty] | 21.7 | 71.06 |  |  |  | 21.1 | 69.98 |  |  |  |  | 18.3 | 64.94 |  |  |  |  | 19.4 | 66.92
1998-08-29 | 21:00 | 26.7 | 80.06 | SATURDAY | On | 1987-08-29 | 21:00 | 20 | 68 |  |  | 1994-08-29 | 21:00 | 15.5 | 59.9 |  |  | 1995-08-29 | 21:00 | 22.2 | 71.96 | [5 empty] | 18.9 | 66.02 |  |  |  | 13.8 | 56.84 |  |  |  |  | 15.6 | 60.08 |  |  |  |  | 16.1 | 60.98 | [5 empty] | 21.1 | 69.98 |  |  |  | 20.6 | 69.08 |  |  |  |  | 18.3 | 64.94 |  |  |  |  | 18.9 | 66.02
1998-08-29 | 22:00 | 26.1 | 78.98 | SATURDAY | On | 1987-08-29 | 22:00 | 18.9 | 66.02 |  |  | 1994-08-29 | 22:00 | 16.1 | 60.98 |  |  | 1995-08-29 | 22:00 | 22.2 | 71.96 | [5 empty] | 17.2 | 62.96 |  |  |  | 13.3 | 55.94 |  |  |  |  | 15.6 | 60.08 |  |  |  |  | 16.7 | 62.06 | [5 empty] | 20.6 | 69.08 |  |  |  | 20 | 68 |  |  |  |  | 17.8 | 64.04 |  |  |  |  | 18.9 | 66.02
1998-08-29 | 23:00 | 26.1 | 78.98 | SATURDAY | On | 1987-08-29 | 23:00 | 18.3 | 64.94 |  |  | 1994-08-29 | 23:00 | 15.5 | 59.9 |  |  | 1995-08-29 | 23:00 | 22.2 | 71.96 | [5 empty] | 16.7 | 62.06 |  |  |  | 12.2 | 53.96 |  |  |  |  | 16.1 | 60.98 |  |  |  |  | 15.6 | 60.08 | [5 empty] | 19.4 | 66.92 |  |  |  | 20 | 68 |  |  |  |  | 17.2 | 62.96 |  |  |  |  | 17.2 | 62.96
1998-08-29 | 24:00 | 25.6 | 78.08 | SATURDAY | On | 1987-08-29 | 24:00 | 17.8 | 64.04 |  |  | 1994-08-29 | 24:00 | 15.5 | 59.9 |  |  | 1995-08-29 | 24:00 | 22.2 | 71.96 | [5 empty] | 16.7 | 62.06 |  |  |  | 11.6 | 52.88 |  |  |  |  | 15.6 | 60.08 |  |  |  |  | 15.6 | 60.08 | [5 empty] | 19.4 | 66.92 |  |  |  | 20 | 68 |  |  |  |  | 16.7 | 62.06 |  |  |  |  | 16.7 | 62.06
1998-08-30 | 1:00 | 25 | 77 | SUNDAY | On | 1987-08-30 | 1:00 | 17.2 | 62.96 |  |  | 1994-08-30 | 1:00 | 15 | 59 |  |  | 1995-08-30 | 1:00 | 22.2 | 71.96 | [5 empty] | 16.1 | 60.98 |  |  |  | 12.2 | 53.96 |  |  |  |  | 15 | 59 |  |  |  |  | 15.6 | 60.08 | [5 empty] | 19.4 | 66.92 |  |  |  | 20 | 68 |  |  |  |  | 15.6 | 60.08 |  |  |  |  | 16.1 | 60.98
1998-08-30 | 2:00 | 25 | 77 | SUNDAY | On | 1987-08-30 | 2:00 | 16.7 | 62.06 |  |  | 1994-08-30 | 2:00 | 13.8 | 56.84 |  |  | 1995-08-30 | 2:00 | 22.8 | 73.04 | [5 empty] | 16.1 | 60.98 |  |  |  | 10.5 | 50.9 |  |  |  |  | 15.6 | 60.08 |  |  |  |  | 14.4 | 57.92 | [5 empty] | 19.4 | 66.92 |  |  |  | 20 | 68 |  |  |  |  | 14.4 | 57.92 |  |  |  |  | 15 | 59
1998-08-30 | 3:00 | 24.4 | 75.92 | SUNDAY | On | 1987-08-30 | 3:00 | 16.1 | 60.98 |  |  | 1994-08-30 | 3:00 | 13.3 | 55.94 |  |  | 1995-08-30 | 3:00 | 22.8 | 73.04 | [5 empty] | 15.6 | 60.08 |  |  |  | 10.5 | 50.9 |  |  |  |  | 15.6 | 60.08 |  |  |  |  | 14.4 | 57.92 | [5 empty] | 18.9 | 66.02 |  |  |  | 20 | 68 |  |  |  |  | 13.9 | 57.02 |  |  |  |  | 14.4 | 57.92
1998-08-30 | 4:00 | 24.3 | 75.74 | SUNDAY | On | 1987-08-30 | 4:00 | 16.1 | 60.98 |  |  | 1994-08-30 | 4:00 | 12.7 | 54.86 |  |  | 1995-08-30 | 4:00 | 21.7 | 71.06 | [5 empty] | 15.6 | 60.08 |  |  |  | 11.1 | 51.98 |  |  |  |  | 15.6 | 60.08 |  |  |  |  | 13.9 | 57.02 | [5 empty] | 16.7 | 62.06 |  |  |  | 20 | 68 |  |  |  |  | 13.9 | 57.02 |  |  |  |  | 13.9 | 57.02
1998-08-30 | 5:00 | 23.9 | 75.02 | SUNDAY | On | 1987-08-30 | 5:00 | 15.6 | 60.08 |  |  | 1994-08-30 | 5:00 | 14.4 | 57.92 |  |  | 1995-08-30 | 5:00 | 21.1 | 69.98 | [5 empty] | 15.6 | 60.08 |  |  |  | 9.4 | 48.92 |  |  |  |  | 15.6 | 60.08 |  |  |  |  | 13.9 | 57.02 | [5 empty] | 16.7 | 62.06 |  |  |  | 20 | 68 |  |  |  |  | 12.8 | 55.04 |  |  |  |  | 13.9 | 57.02
1998-08-30 | 6:00 | 23.3 | 73.94 | SUNDAY | On | 1987-08-30 | 6:00 | 15.6 | 60.08 |  |  | 1994-08-30 | 6:00 | 15 | 59 |  |  | 1995-08-30 | 6:00 | 20.6 | 69.08 | [5 empty] | 15.6 | 60.08 |  |  |  | 10.5 | 50.9 |  |  |  |  | 15.6 | 60.08 |  |  |  |  | 13.9 | 57.02 | [5 empty] | 16.7 | 62.06 |  |  |  | 18.9 | 66.02 |  |  |  |  | 12.8 | 55.04 |  |  |  |  | 13.3 | 55.94
1998-08-30 | 7:00 | 23.9 | 75.02 | SUNDAY | On | 1987-08-30 | 7:00 | 16.7 | 62.06 |  |  | 1994-08-30 | 7:00 | 16.6 | 61.88 |  |  | 1995-08-30 | 7:00 | 21.7 | 71.06 | [5 empty] | 16.1 | 60.98 |  |  |  | 14.4 | 57.92 |  |  |  |  | 16.7 | 62.06 |  |  |  |  | 14.4 | 57.92 | [5 empty] | 18.3 | 64.94 |  |  |  | 18.9 | 66.02 |  |  |  |  | 14.4 | 57.92 |  |  |  |  | 16.7 | 62.06
1998-08-30 | 8:00 | 25.6 | 78.08 | SUNDAY | On | 1987-08-30 | 8:00 | 18.3 | 64.94 |  |  | 1994-08-30 | 8:00 | 17.7 | 63.86 |  |  | 1995-08-30 | 8:00 | 22.2 | 71.96 | [5 empty] | 16.1 | 60.98 |  |  |  | 16.1 | 60.98 |  |  |  |  | 17.8 | 64.04 |  |  |  |  | 16.1 | 60.98 | [5 empty] | 21.1 | 69.98 |  |  |  | 19.4 | 66.92 |  |  |  |  | 17.8 | 64.04 |  |  |  |  | 17.8 | 64.04
1998-08-30 | 9:00 | 26.7 | 80.06 | SUNDAY | On | 1987-08-30 | 9:00 | 18.9 | 66.02 |  |  | 1994-08-30 | 9:00 | 18.8 | 65.84 |  |  | 1995-08-30 | 9:00 | 22.8 | 73.04 | [5 empty] | 16.7 | 62.06 |  |  |  | 19.4 | 66.92 |  |  |  |  | 18.9 | 66.02 |  |  |  |  | 17.2 | 62.96 | [5 empty] | 22.8 | 73.04 |  |  |  | 19.4 | 66.92 |  |  |  |  | 20.6 | 69.08 |  |  |  |  | 20 | 68
1998-08-30 | 10:00 | 27.2 | 80.96 | SUNDAY | On | 1987-08-30 | 10:00 | 21.7 | 71.06 |  |  | 1994-08-30 | 10:00 | 20 | 68 |  |  | 1995-08-30 | 10:00 | 23.9 | 75.02 | [5 empty] | 17.2 | 62.96 |  |  |  | 21.1 | 69.98 |  |  |  |  | 18.3 | 64.94 |  |  |  |  | 19.4 | 66.92 | [5 empty] | 24.4 | 75.92 |  |  |  | 17.8 | 64.04 |  |  |  |  | 22.8 | 73.04 |  |  |  |  | 21.7 | 71.06
1998-08-30 | 11:00 | 28.3 | 82.94 | SUNDAY | On | 1987-08-30 | 11:00 | 23.9 | 75.02 |  |  | 1994-08-30 | 11:00 | 20.5 | 68.9 |  |  | 1995-08-30 | 11:00 | 24.4 | 75.92 | [5 empty] | 17.8 | 64.04 |  |  |  | 21.6 | 70.88 |  |  |  |  | 17.8 | 64.04 |  |  |  |  | 20 | 68 | [5 empty] | 26.1 | 78.98 |  |  |  | 18.3 | 64.94 |  |  |  |  | 23.3 | 73.94 |  |  |  |  | 22.8 | 73.04
1998-08-30 | 12:00 | 29.4 | 84.92 | SUNDAY | On | 1987-08-30 | 12:00 | 24.4 | 75.92 |  |  | 1994-08-30 | 12:00 | 21.6 | 70.88 |  |  | 1995-08-30 | 12:00 | 26.7 | 80.06 | [5 empty] | 16.7 | 62.06 |  |  |  | 22.2 | 71.96 |  |  |  |  | 17.8 | 64.04 |  |  |  |  | 20.6 | 69.08 | [5 empty] | 27.2 | 80.96 |  |  |  | 18.3 | 64.94 |  |  |  |  | 21.7 | 71.06 |  |  |  |  | 24.4 | 75.92
1998-08-30 | 13:00 | 29.4 | 84.92 | SUNDAY | On | 1987-08-30 | 13:00 | 24.4 | 75.92 |  |  | 1994-08-30 | 13:00 | 21.6 | 70.88 |  |  | 1995-08-30 | 13:00 | 27.2 | 80.96 | [5 empty] | 17.8 | 64.04 |  |  |  | 23.3 | 73.94 |  |  |  |  | 16.7 | 62.06 |  |  |  |  | 20 | 68 | [5 empty] | 26.1 | 78.98 |  |  |  | 18.3 | 64.94 |  |  |  |  | 23.3 | 73.94 |  |  |  |  | 25 | 77
1998-08-30 | 14:00 | 30 | 86 | SUNDAY | On | 1987-08-30 | 14:00 | 25 | 77 |  |  | 1994-08-30 | 14:00 | 22.2 | 71.96 |  |  | 1995-08-30 | 14:00 | 28.9 | 84.02 | [5 empty] | 18.3 | 64.94 |  |  |  | 23.8 | 74.84 |  |  |  |  | 16.7 | 62.06 |  |  |  |  | 20 | 68 | [5 empty] | 27.2 | 80.96 |  |  |  | 20 | 68 |  |  |  |  | 25.6 | 78.08 |  |  |  |  | 25.6 | 78.08
1998-08-30 | 15:00 | 31.1 | 87.98 | SUNDAY | On | 1987-08-30 | 15:00 | 25 | 77 |  |  | 1994-08-30 | 15:00 | 23.3 | 73.94 |  |  | 1995-08-30 | 15:00 | 29.4 | 84.92 | [5 empty] | 18.3 | 64.94 |  |  |  | 25 | 77 |  |  |  |  | 16.7 | 62.06 |  |  |  |  | 20 | 68 | [5 empty] | 27.2 | 80.96 |  |  |  | 20.6 | 69.08 |  |  |  |  | 25 | 77 |  |  |  |  | 25.6 | 78.08
1998-08-30 | 16:00 | 30.6 | 87.08 | SUNDAY | On | 1987-08-30 | 16:00 | 24.4 | 75.92 |  |  | 1994-08-30 | 16:00 | 22.7 | 72.86 |  |  | 1995-08-30 | 16:00 | 28.3 | 82.94 | [5 empty] | 18.9 | 66.02 |  |  |  | 24.4 | 75.92 |  |  |  |  | 16.7 | 62.06 |  |  |  |  | 20 | 68 | [5 empty] | 27.8 | 82.04 |  |  |  | 16.7 | 62.06 |  |  |  |  | 23.3 | 73.94 |  |  |  |  | 25 | 77
1998-08-30 | 17:00 | 30 | 86 | SUNDAY | On | 1987-08-30 | 17:00 | 23.3 | 73.94 |  |  | 1994-08-30 | 17:00 | 22.7 | 72.86 |  |  | 1995-08-30 | 17:00 | 28.3 | 82.94 | [5 empty] | 19.4 | 66.92 |  |  |  | 23.3 | 73.94 |  |  |  |  | 16.1 | 60.98 |  |  |  |  | 17.2 | 62.96 | [5 empty] | 26.7 | 80.06 |  |  |  | 15 | 59 |  |  |  |  | 23.3 | 73.94 |  |  |  |  | 23.9 | 75.02
1998-08-30 | 18:00 | 28.9 | 84.02 | SUNDAY | On | 1987-08-30 | 18:00 | 22.2 | 71.96 |  |  | 1994-08-30 | 18:00 | 21.6 | 70.88 |  |  | 1995-08-30 | 18:00 | 27.8 | 82.04 | [5 empty] | 19.4 | 66.92 |  |  |  | 21.1 | 69.98 |  |  |  |  | 16.1 | 60.98 |  |  |  |  | 16.7 | 62.06 | [5 empty] | 25.6 | 78.08 |  |  |  | 13.9 | 57.02 |  |  |  |  | 22.2 | 71.96 |  |  |  |  | 22.2 | 71.96
1998-08-30 | 19:00 | 28.3 | 82.94 | SUNDAY | On | 1987-08-30 | 19:00 | 20.6 | 69.08 |  |  | 1994-08-30 | 19:00 | 17.7 | 63.86 |  |  | 1995-08-30 | 19:00 | 25.6 | 78.08 | [5 empty] | 18.9 | 66.02 |  |  |  | 18.3 | 64.94 |  |  |  |  | 15.6 | 60.08 |  |  |  |  | 16.1 | 60.98 | [5 empty] | 23.3 | 73.94 |  |  |  | 13.9 | 57.02 |  |  |  |  | 20 | 68 |  |  |  |  | 19.4 | 66.92
1998-08-30 | 20:00 | 28.3 | 82.94 | SUNDAY | On | 1987-08-30 | 20:00 | 20 | 68 |  |  | 1994-08-30 | 20:00 | 17.2 | 62.96 |  |  | 1995-08-30 | 20:00 | 23.9 | 75.02 | [5 empty] | 18.3 | 64.94 |  |  |  | 17.2 | 62.96 |  |  |  |  | 15.6 | 60.08 |  |  |  |  | 15.6 | 60.08 | [5 empty] | 22.8 | 73.04 |  |  |  | 13.3 | 55.94 |  |  |  |  | 16.7 | 62.06 |  |  |  |  | 18.3 | 64.94
1998-08-30 | 21:00 | 27.8 | 82.04 | SUNDAY | On | 1987-08-30 | 21:00 | 19.4 | 66.92 |  |  | 1994-08-30 | 21:00 | 16.1 | 60.98 |  |  | 1995-08-30 | 21:00 | 22.8 | 73.04 | [5 empty] | 17.2 | 62.96 |  |  |  | 16.1 | 60.98 |  |  |  |  | 15.6 | 60.08 |  |  |  |  | 15.6 | 60.08 | [5 empty] | 21.7 | 71.06 |  |  |  | 12.8 | 55.04 |  |  |  |  | 15.6 | 60.08 |  |  |  |  | 17.2 | 62.96
1998-08-30 | 22:00 | 28.3 | 82.94 | SUNDAY | On | 1987-08-30 | 22:00 | 19.4 | 66.92 |  |  | 1994-08-30 | 22:00 | 15 | 59 |  |  | 1995-08-30 | 22:00 | 21.7 | 71.06 | [5 empty] | 16.1 | 60.98 |  |  |  | 15 | 59 |  |  |  |  | 15 | 59 |  |  |  |  | 15.6 | 60.08 | [5 empty] | 21.7 | 71.06 |  |  |  | 12.8 | 55.04 |  |  |  |  | 15 | 59 |  |  |  |  | 16.1 | 60.98
1998-08-30 | 23:00 | 27.8 | 82.04 | SUNDAY | On | 1987-08-30 | 23:00 | 18.9 | 66.02 |  |  | 1994-08-30 | 23:00 | 14.4 | 57.92 |  |  | 1995-08-30 | 23:00 | 21.7 | 71.06 | [5 empty] | 16.1 | 60.98 |  |  |  | 14.4 | 57.92 |  |  |  |  | 15 | 59 |  |  |  |  | 15 | 59 | [5 empty] | 21.1 | 69.98 |  |  |  | 12.8 | 55.04 |  |  |  |  | 13.9 | 57.02 |  |  |  |  | 15.6 | 60.08
1998-08-30 | 24:00 | 27.2 | 80.96 | SUNDAY | On | 1987-08-30 | 24:00 | 18.3 | 64.94 |  |  | 1994-08-30 | 24:00 | 14.4 | 57.92 |  |  | 1995-08-30 | 24:00 | 21.1 | 69.98 | [5 empty] | 16.1 | 60.98 |  |  |  | 14.4 | 57.92 |  |  |  |  | 13.3 | 55.94 |  |  |  |  | 14.4 | 57.92 | [5 empty] | 20 | 68 |  |  |  | 13.3 | 55.94 |  |  |  |  | 13.3 | 55.94 |  |  |  |  | 15.6 | 60.08
1998-08-31 | 1:00 | 26.7 | 80.06 | WEEKDAY | On | 1987-08-31 | 1:00 | 17.8 | 64.04 |  |  | 1994-08-31 | 1:00 | 14.4 | 57.92 |  |  | 1995-08-31 | 1:00 | 21.7 | 71.06 | [5 empty] | 15.6 | 60.08 |  |  |  | 14.4 | 57.92 |  |  |  |  | 12.8 | 55.04 |  |  |  |  | 14.4 | 57.92 | [5 empty] | 19.4 | 66.92 |  |  |  | 13.3 | 55.94 |  |  |  |  | 13.3 | 55.94 |  |  |  |  | 15 | 59
1998-08-31 | 2:00 | 25.6 | 78.08 | WEEKDAY | On | 1987-08-31 | 2:00 | 17.2 | 62.96 |  |  | 1994-08-31 | 2:00 | 14.4 | 57.92 |  |  | 1995-08-31 | 2:00 | 20 | 68 | [5 empty] | 16.1 | 60.98 |  |  |  | 14.4 | 57.92 |  |  |  |  | 12.2 | 53.96 |  |  |  |  | 14.4 | 57.92 | [5 empty] | 18.9 | 66.02 |  |  |  | 12.8 | 55.04 |  |  |  |  | 13.3 | 55.94 |  |  |  |  | 14.4 | 57.92
1998-08-31 | 3:00 | 24.4 | 75.92 | WEEKDAY | On | 1987-08-31 | 3:00 | 17.2 | 62.96 |  |  | 1994-08-31 | 3:00 | 15 | 59 |  |  | 1995-08-31 | 3:00 | 20 | 68 | [5 empty] | 15.6 | 60.08 |  |  |  | 15 | 59 |  |  |  |  | 11.7 | 53.06 |  |  |  |  | 13.9 | 57.02 | [5 empty] | 18.9 | 66.02 |  |  |  | 12.2 | 53.96 |  |  |  |  | 12.8 | 55.04 |  |  |  |  | 12.8 | 55.04
1998-08-31 | 4:00 | 23.3 | 73.94 | WEEKDAY | On | 1987-08-31 | 4:00 | 16.7 | 62.06 |  |  | 1994-08-31 | 4:00 | 14.4 | 57.92 |  |  | 1995-08-31 | 4:00 | 19.4 | 66.92 | [5 empty] | 15.6 | 60.08 |  |  |  | 15 | 59 |  |  |  |  | 11.7 | 53.06 |  |  |  |  | 13.9 | 57.02 | [5 empty] | 18.3 | 64.94 |  |  |  | 11.7 | 53.06 |  |  |  |  | 12.8 | 55.04 |  |  |  |  | 12.2 | 53.96
1998-08-31 | 5:00 | 23.3 | 73.94 | WEEKDAY | On | 1987-08-31 | 5:00 | 16.7 | 62.06 |  |  | 1994-08-31 | 5:00 | 14.4 | 57.92 |  |  | 1995-08-31 | 5:00 | 19.4 | 66.92 | [5 empty] | 16.7 | 62.06 |  |  |  | 14.4 | 57.92 |  |  |  |  | 11.7 | 53.06 |  |  |  |  | 13.3 | 55.94 | [5 empty] | 18.3 | 64.94 |  |  |  | 11.1 | 51.98 |  |  |  |  | 11.7 | 53.06 |  |  |  |  | 12.8 | 55.04
1998-08-31 | 6:00 | 23.3 | 73.94 | WEEKDAY | On | 1987-08-31 | 6:00 | 16.7 | 62.06 |  |  | 1994-08-31 | 6:00 | 15 | 59 |  |  | 1995-08-31 | 6:00 | 20 | 68 | [5 empty] | 16.7 | 62.06 |  |  |  | 15 | 59 |  |  |  |  | 11.1 | 51.98 |  |  |  |  | 13.3 | 55.94 | [5 empty] | 18.3 | 64.94 |  |  |  | 11.7 | 53.06 |  |  |  |  | 11.7 | 53.06 |  |  |  |  | 12.2 | 53.96
1998-08-31 | 7:00 | 23.3 | 73.94 | WEEKDAY | On | 1987-08-31 | 7:00 | 17.8 | 64.04 |  |  | 1994-08-31 | 7:00 | 16.1 | 60.98 |  |  | 1995-08-31 | 7:00 | 22.2 | 71.96 | [5 empty] | 17.8 | 64.04 |  |  |  | 16.1 | 60.98 |  |  |  |  | 11.1 | 51.98 |  |  |  |  | 12.8 | 55.04 | [5 empty] | 21.1 | 69.98 |  |  |  | 12.2 | 53.96 |  |  |  |  | 13.9 | 57.02 |  |  |  |  | 15 | 59
1998-08-31 | 8:00 | 23.9 | 75.02 | WEEKDAY | On | 1987-08-31 | 8:00 | 20 | 68 |  |  | 1994-08-31 | 8:00 | 18.3 | 64.94 |  |  | 1995-08-31 | 8:00 | 22.8 | 73.04 | [5 empty] | 18.9 | 66.02 |  |  |  | 17.7 | 63.86 |  |  |  |  | 11.7 | 53.06 |  |  |  |  | 13.3 | 55.94 | [5 empty] | 23.3 | 73.94 |  |  |  | 13.9 | 57.02 |  |  |  |  | 16.7 | 62.06 |  |  |  |  | 16.7 | 62.06
1998-08-31 | 9:00 | 23.3 | 73.94 | WEEKDAY | On | 1987-08-31 | 9:00 | 21.7 | 71.06 |  |  | 1994-08-31 | 9:00 | 20.5 | 68.9 |  |  | 1995-08-31 | 9:00 | 23.9 | 75.02 | [5 empty] | 20 | 68 |  |  |  | 20.5 | 68.9 |  |  |  |  | 11.7 | 53.06 |  |  |  |  | 13.9 | 57.02 | [5 empty] | 25 | 77 |  |  |  | 13.9 | 57.02 |  |  |  |  | 19.4 | 66.92 |  |  |  |  | 17.8 | 64.04
1998-08-31 | 10:00 | 24.4 | 75.92 | WEEKDAY | On | 1987-08-31 | 10:00 | 22.8 | 73.04 |  |  | 1994-08-31 | 10:00 | 20.5 | 68.9 |  |  | 1995-08-31 | 10:00 | 25.6 | 78.08 | [5 empty] | 21.7 | 71.06 |  |  |  | 22.7 | 72.86 |  |  |  |  | 12.2 | 53.96 |  |  |  |  | 15 | 59 | [5 empty] | 26.1 | 78.98 |  |  |  | 14.4 | 57.92 |  |  |  |  | 22.2 | 71.96 |  |  |  |  | 17.8 | 64.04
1998-08-31 | 11:00 | 25 | 77 | WEEKDAY | On | 1987-08-31 | 11:00 | 22.8 | 73.04 |  |  | 1994-08-31 | 11:00 | 21.6 | 70.88 |  |  | 1995-08-31 | 11:00 | 26.1 | 78.98 | [5 empty] | 20 | 68 |  |  |  | 22.2 | 71.96 |  |  |  |  | 12.2 | 53.96 |  |  |  |  | 16.1 | 60.98 | [5 empty] | 27.2 | 80.96 |  |  |  | 14.4 | 57.92 |  |  |  |  | 24.4 | 75.92 |  |  |  |  | 17.8 | 64.04
1998-08-31 | 12:00 | 25.6 | 78.08 | WEEKDAY | On | 1987-08-31 | 12:00 | 22.8 | 73.04 |  |  | 1994-08-31 | 12:00 | 22.7 | 72.86 |  |  | 1995-08-31 | 12:00 | 26.7 | 80.06 | [5 empty] | 19.4 | 66.92 |  |  |  | 21.6 | 70.88 |  |  |  |  | 12.8 | 55.04 |  |  |  |  | 16.1 | 60.98 | [5 empty] | 28.3 | 82.94 |  |  |  | 15.6 | 60.08 |  |  |  |  | 25 | 77 |  |  |  |  | 19.4 | 66.92
1998-08-31 | 13:00 | 26.7 | 80.06 | WEEKDAY | On | 1987-08-31 | 13:00 | 23.3 | 73.94 |  |  | 1994-08-31 | 13:00 | 21.6 | 70.88 |  |  | 1995-08-31 | 13:00 | 26.7 | 80.06 | [5 empty] | 19.4 | 66.92 |  |  |  | 21.6 | 70.88 |  |  |  |  | 12.8 | 55.04 |  |  |  |  | 16.1 | 60.98 | [5 empty] | 28.9 | 84.02 |  |  |  | 16.1 | 60.98 |  |  |  |  | 26.1 | 78.98 |  |  |  |  | 20 | 68
1998-08-31 | 14:00 | 27.2 | 80.96 | WEEKDAY | On | 1987-08-31 | 14:00 | 23.9 | 75.02 |  |  | 1994-08-31 | 14:00 | 21.1 | 69.98 |  |  | 1995-08-31 | 14:00 | 26.7 | 80.06 | [5 empty] | 18.3 | 64.94 |  |  |  | 22.7 | 72.86 |  |  |  |  | 12.8 | 55.04 |  |  |  |  | 15.6 | 60.08 | [5 empty] | 30 | 86 |  |  |  | 16.7 | 62.06 |  |  |  |  | 26.7 | 80.06 |  |  |  |  | 20 | 68
1998-08-31 | 15:00 | 27.2 | 80.96 | WEEKDAY | On | 1987-08-31 | 15:00 | 23.3 | 73.94 |  |  | 1994-08-31 | 15:00 | 22.2 | 71.96 |  |  | 1995-08-31 | 15:00 | 26.1 | 78.98 | [5 empty] | 19.4 | 66.92 |  |  |  | 22.7 | 72.86 |  |  |  |  | 13.3 | 55.94 |  |  |  |  | 15.6 | 60.08 | [5 empty] | 30 | 86 |  |  |  | 16.7 | 62.06 |  |  |  |  | 26.7 | 80.06 |  |  |  |  | 19.4 | 66.92
1998-08-31 | 16:00 | 26.7 | 80.06 | WEEKDAY | On | 1987-08-31 | 16:00 | 22.8 | 73.04 |  |  | 1994-08-31 | 16:00 | 22.2 | 71.96 |  |  | 1995-08-31 | 16:00 | 26.1 | 78.98 | [5 empty] | 20.6 | 69.08 |  |  |  | 23.8 | 74.84 |  |  |  |  | 13.3 | 55.94 |  |  |  |  | 16.1 | 60.98 | [5 empty] | 28.9 | 84.02 |  |  |  | 16.7 | 62.06 |  |  |  |  | 27.2 | 80.96 |  |  |  |  | 18.3 | 64.94
1998-08-31 | 17:00 | 26.1 | 78.98 | WEEKDAY | On | 1987-08-31 | 17:00 | 22.2 | 71.96 |  |  | 1994-08-31 | 17:00 | 21.6 | 70.88 |  |  | 1995-08-31 | 17:00 | 25.6 | 78.08 | [5 empty] | 18.9 | 66.02 |  |  |  | 25 | 77 |  |  |  |  | 12.8 | 55.04 |  |  |  |  | 15.6 | 60.08 | [5 empty] | 29.4 | 84.92 |  |  |  | 16.1 | 60.98 |  |  |  |  | 27.8 | 82.04 |  |  |  |  | 19.4 | 66.92
1998-08-31 | 18:00 | 26.1 | 78.98 | WEEKDAY | On | 1987-08-31 | 18:00 | 21.1 | 69.98 |  |  | 1994-08-31 | 18:00 | 21.6 | 70.88 |  |  | 1995-08-31 | 18:00 | 25 | 77 | [5 empty] | 17.8 | 64.04 |  |  |  | 23.8 | 74.84 |  |  |  |  | 12.8 | 55.04 |  |  |  |  | 15 | 59 | [5 empty] | 28.3 | 82.94 |  |  |  | 15 | 59 |  |  |  |  | 25 | 77 |  |  |  |  | 19.4 | 66.92
1998-08-31 | 19:00 | 26.1 | 78.98 | WEEKDAY | On | 1987-08-31 | 19:00 | 20.6 | 69.08 |  |  | 1994-08-31 | 19:00 | 21.1 | 69.98 |  |  | 1995-08-31 | 19:00 | 25 | 77 | [5 empty] | 17.2 | 62.96 |  |  |  | 22.7 | 72.86 |  |  |  |  | 12.2 | 53.96 |  |  |  |  | 14.4 | 57.92 | [5 empty] | 26.7 | 80.06 |  |  |  | 14.4 | 57.92 |  |  |  |  | 22.8 | 73.04 |  |  |  |  | 18.3 | 64.94
1998-08-31 | 20:00 | 23.9 | 75.02 | WEEKDAY | On | 1987-08-31 | 20:00 | 21.1 | 69.98 |  |  | 1994-08-31 | 20:00 | 21.1 | 69.98 |  |  | 1995-08-31 | 20:00 | 24.4 | 75.92 | [5 empty] | 16.7 | 62.06 |  |  |  | 22.2 | 71.96 |  |  |  |  | 11.7 | 53.06 |  |  |  |  | 14.4 | 57.92 | [5 empty] | 25.6 | 78.08 |  |  |  | 14.4 | 57.92 |  |  |  |  | 20.6 | 69.08 |  |  |  |  | 16.1 | 60.98
1998-08-31 | 21:00 | 23.9 | 75.02 | WEEKDAY | On | 1987-08-31 | 21:00 | 21.1 | 69.98 |  |  | 1994-08-31 | 21:00 | 21.1 | 69.98 |  |  | 1995-08-31 | 21:00 | 24.4 | 75.92 | [5 empty] | 15.6 | 60.08 |  |  |  | 21.6 | 70.88 |  |  |  |  | 11.1 | 51.98 |  |  |  |  | 13.9 | 57.02 | [5 empty] | 24.4 | 75.92 |  |  |  | 13.9 | 57.02 |  |  |  |  | 19.4 | 66.92 |  |  |  |  | 15 | 59
1998-08-31 | 22:00 | 23.8 | 74.84 | WEEKDAY | On | 1987-08-31 | 22:00 | 21 | 69.8 |  |  | 1994-08-31 | 22:00 | 20.5 | 68.9 |  |  | 1995-08-31 | 22:00 | 24.1 | 75.38 | [5 empty] | 15.9 | 60.62 |  |  |  | 20.1 | 68.18 |  |  |  |  | 11.4 | 52.52 |  |  |  |  | 13.6 | 56.48 | [5 empty] | 23.9 | 75.02 |  |  |  | 14.1 | 57.38 |  |  |  |  | 18.4 | 65.12 |  |  |  |  | 15.8 | 60.44
1998-08-31 | 23:00 | 23.7 | 74.66 | WEEKDAY | On | 1987-08-31 | 23:00 | 21 | 69.8 |  |  | 1994-08-31 | 23:00 | 19.9 | 67.82 |  |  | 1995-08-31 | 23:00 | 23.8 | 74.84 | [5 empty] | 16.2 | 61.16 |  |  |  | 18.6 | 65.48 |  |  |  |  | 11.7 | 53.06 |  |  |  |  | 13.3 | 55.94 | [5 empty] | 23.5 | 74.3 |  |  |  | 14.4 | 57.92 |  |  |  |  | 17.3 | 63.14 |  |  |  |  | 16.6 | 61.88
1998-08-31 | 24:00 | 23.6 | 74.48 | WEEKDAY | On | 1987-08-31 | 24:00 | 20.9 | 69.62 |  |  | 1994-08-31 | 24:00 | 19.3 | 66.74 |  |  | 1995-08-31 | 24:00 | 23.5 | 74.3 | [5 empty] | 16.5 | 61.7 |  |  |  | 17.1 | 62.78 |  |  |  |  | 12 | 53.6 |  |  |  |  | 13 | 55.4 | [5 empty] | 23 | 73.4 |  |  |  | 14.6 | 58.28 |  |  |  |  | 16.3 | 61.34 |  |  |  |  | 17.4 | 63.32
2001-09-01 | 1:00 | 23.6 | 74.48 | SATURDAY | On | 1979-09-01 | 1:00 | 20.8 | 69.44 |  |  | 2003-09-01 | 1:00 | 18.8 | 65.84 |  |  | 1995-09-01 | 1:00 | 23.1 | 73.58 | [5 empty] | 16.9 | 62.42 |  |  |  | 15.5 | 59.9 |  |  |  |  | 12.4 | 54.32 |  |  |  |  | 12.6 | 54.68 | [5 empty] | 22.5 | 72.5 |  |  |  | 14.9 | 58.82 |  |  |  |  | 15.3 | 59.54 |  |  |  |  | 18.2 | 64.76
2001-09-01 | 2:00 | 23.5 | 74.3 | SATURDAY | On | 1979-09-01 | 2:00 | 20.7 | 69.26 |  |  | 2003-09-01 | 2:00 | 18.2 | 64.76 |  |  | 1995-09-01 | 2:00 | 22.8 | 73.04 | [5 empty] | 17.2 | 62.96 |  |  |  | 14 | 57.2 |  |  |  |  | 12.7 | 54.86 |  |  |  |  | 12.3 | 54.14 | [5 empty] | 22 | 71.6 |  |  |  | 15.1 | 59.18 |  |  |  |  | 14.3 | 57.74 |  |  |  |  | 19 | 66.2
2001-09-01 | 3:00 | 23.4 | 74.12 | SATURDAY | On | 1979-09-01 | 3:00 | 20.7 | 69.26 |  |  | 2003-09-01 | 3:00 | 17.6 | 63.68 |  |  | 1995-09-01 | 3:00 | 22.5 | 72.5 | [5 empty] | 17.5 | 63.5 |  |  |  | 12.5 | 54.5 |  |  |  |  | 13 | 55.4 |  |  |  |  | 12 | 53.6 | [5 empty] | 21.6 | 70.88 |  |  |  | 15.4 | 59.72 |  |  |  |  | 13.2 | 55.76 |  |  |  |  | 19.8 | 67.64
2001-09-01 | 4:00 | 23.3 | 73.94 | SATURDAY | On | 1979-09-01 | 4:00 | 20.6 | 69.08 |  |  | 2003-09-01 | 4:00 | 17 | 62.6 |  |  | 1995-09-01 | 4:00 | 22.2 | 71.96 | [5 empty] | 17.8 | 64.04 |  |  |  | 11 | 51.8 |  |  |  |  | 13.3 | 55.94 |  |  |  |  | 11.7 | 53.06 | [5 empty] | 21.1 | 69.98 |  |  |  | 15.6 | 60.08 |  |  |  |  | 12.2 | 53.96 |  |  |  |  | 20.6 | 69.08
2001-09-01 | 5:00 | 23.3 | 73.94 | SATURDAY | On | 1979-09-01 | 5:00 | 21 | 69.8 |  |  | 2003-09-01 | 5:00 | 17 | 62.6 |  |  | 1995-09-01 | 5:00 | 23.9 | 75.02 | [5 empty] | 17.2 | 62.96 |  |  |  | 10 | 50 |  |  |  |  | 13.7 | 56.66 |  |  |  |  | 11.1 | 51.98 | [5 empty] | 21.1 | 69.98 |  |  |  | 14.4 | 57.92 |  |  |  |  | 12.2 | 53.96 |  |  |  |  | 20.8 | 69.44
2001-09-01 | 6:00 | 22.8 | 73.04 | SATURDAY | On | 1979-09-01 | 6:00 | 21.3 | 70.34 |  |  | 2003-09-01 | 6:00 | 17 | 62.6 |  |  | 1995-09-01 | 6:00 | 25 | 77 | [5 empty] | 17.8 | 64.04 |  |  |  | 12 | 53.6 |  |  |  |  | 14 | 57.2 |  |  |  |  | 11.1 | 51.98 | [5 empty] | 20.6 | 69.08 |  |  |  | 13.9 | 57.02 |  |  |  |  | 11.7 | 53.06 |  |  |  |  | 20.9 | 69.62
2001-09-01 | 7:00 | 22.2 | 71.96 | SATURDAY | On | 1979-09-01 | 7:00 | 21.7 | 71.06 |  |  | 2003-09-01 | 7:00 | 17 | 62.6 |  |  | 1995-09-01 | 7:00 | 25 | 77 | [5 empty] | 20 | 68 |  |  |  | 13 | 55.4 |  |  |  |  | 14.4 | 57.92 |  |  |  |  | 15 | 59 | [5 empty] | 23.3 | 73.94 |  |  |  | 13.9 | 57.02 |  |  |  |  | 13.3 | 55.94 |  |  |  |  | 21.1 | 69.98
2001-09-01 | 8:00 | 22.8 | 73.04 | SATURDAY | On | 1979-09-01 | 8:00 | 22.8 | 73.04 |  |  | 2003-09-01 | 8:00 | 17 | 62.6 |  |  | 1995-09-01 | 8:00 | 26.1 | 78.98 | [5 empty] | 21.7 | 71.06 |  |  |  | 14 | 57.2 |  |  |  |  | 16.1 | 60.98 |  |  |  |  | 17.2 | 62.96 | [5 empty] | 25.6 | 78.08 |  |  |  | 13.9 | 57.02 |  |  |  |  | 15.6 | 60.08 |  |  |  |  | 22.4 | 72.32
2001-09-01 | 9:00 | 22.8 | 73.04 | SATURDAY | On | 1979-09-01 | 9:00 | 23.9 | 75.02 |  |  | 2003-09-01 | 9:00 | 17 | 62.6 |  |  | 1995-09-01 | 9:00 | 26.7 | 80.06 | [5 empty] | 22.8 | 73.04 |  |  |  | 16 | 60.8 |  |  |  |  | 17.7 | 63.86 |  |  |  |  | 20 | 68 | [5 empty] | 26.7 | 80.06 |  |  |  | 15 | 59 |  |  |  |  | 18.3 | 64.94 |  |  |  |  | 23.7 | 74.66
2001-09-01 | 10:00 | 23.3 | 73.94 | SATURDAY | On | 1979-09-01 | 10:00 | 25 | 77 |  |  | 2003-09-01 | 10:00 | 16 | 60.8 |  |  | 1995-09-01 | 10:00 | 27.8 | 82.04 | [5 empty] | 23.3 | 73.94 |  |  |  | 21 | 69.8 |  |  |  |  | 19.4 | 66.92 |  |  |  |  | 21.7 | 71.06 | [5 empty] | 27.8 | 82.04 |  |  |  | 16.7 | 62.06 |  |  |  |  | 20.6 | 69.08 |  |  |  |  | 25 | 77
2001-09-01 | 11:00 | 24.4 | 75.92 | SATURDAY | On | 1979-09-01 | 11:00 | 25.6 | 78.08 |  |  | 2003-09-01 | 11:00 | 17 | 62.6 |  |  | 1995-09-01 | 11:00 | 28.9 | 84.02 | [5 empty] | 24.4 | 75.92 |  |  |  | 23 | 73.4 |  |  |  |  | 20.7 | 69.26 |  |  |  |  | 23.3 | 73.94 | [5 empty] | 27.8 | 82.04 |  |  |  | 17.2 | 62.96 |  |  |  |  | 21.7 | 71.06 |  |  |  |  | 25.9 | 78.62
2001-09-01 | 12:00 | 26.1 | 78.98 | SATURDAY | On | 1979-09-01 | 12:00 | 26.1 | 78.98 |  |  | 2003-09-01 | 12:00 | 16 | 60.8 |  |  | 1995-09-01 | 12:00 | 30 | 86 | [5 empty] | 25 | 77 |  |  |  | 24 | 75.2 |  |  |  |  | 22 | 71.6 |  |  |  |  | 25.6 | 78.08 | [5 empty] | 27.8 | 82.04 |  |  |  | 17.2 | 62.96 |  |  |  |  | 21.1 | 69.98 |  |  |  |  | 26.9 | 80.42
2001-09-01 | 13:00 | 26.1 | 78.98 | SATURDAY | On | 1979-09-01 | 13:00 | 26.7 | 80.06 |  |  | 2003-09-01 | 13:00 | 16 | 60.8 |  |  | 1995-09-01 | 13:00 | 30.6 | 87.08 | [5 empty] | 26.1 | 78.98 |  |  |  | 25 | 77 |  |  |  |  | 23.3 | 73.94 |  |  |  |  | 26.7 | 80.06 | [5 empty] | 29.4 | 84.92 |  |  |  | 18.3 | 64.94 |  |  |  |  | 22.8 | 73.04 |  |  |  |  | 27.8 | 82.04
2001-09-01 | 14:00 | 26.1 | 78.98 | SATURDAY | On | 1979-09-01 | 14:00 | 26.5 | 79.7 |  |  | 2003-09-01 | 14:00 | 16 | 60.8 |  |  | 1995-09-01 | 14:00 | 31.1 | 87.98 | [5 empty] | 26.7 | 80.06 |  |  |  | 26 | 78.8 |  |  |  |  | 22.9 | 73.22 |  |  |  |  | 27.8 | 82.04 | [5 empty] | 28.9 | 84.02 |  |  |  | 18.3 | 64.94 |  |  |  |  | 22.2 | 71.96 |  |  |  |  | 27.6 | 81.68
2001-09-01 | 15:00 | 26.7 | 80.06 | SATURDAY | On | 1979-09-01 | 15:00 | 26.3 | 79.34 |  |  | 2003-09-01 | 15:00 | 16 | 60.8 |  |  | 1995-09-01 | 15:00 | 30.6 | 87.08 | [5 empty] | 25 | 77 |  |  |  | 25.6 | 78.08 |  |  |  |  | 22.6 | 72.68 |  |  |  |  | 27.2 | 80.96 | [5 empty] | 29.4 | 84.92 |  |  |  | 18.9 | 66.02 |  |  |  |  | 21.7 | 71.06 |  |  |  |  | 27.4 | 81.32
2001-09-01 | 16:00 | 26.7 | 80.06 | SATURDAY | On | 1979-09-01 | 16:00 | 26.1 | 78.98 |  |  | 2003-09-01 | 16:00 | 16 | 60.8 |  |  | 1995-09-01 | 16:00 | 28.3 | 82.94 | [5 empty] | 24.4 | 75.92 |  |  |  | 25 | 77 |  |  |  |  | 22.2 | 71.96 |  |  |  |  | 27.2 | 80.96 | [5 empty] | 30 | 86 |  |  |  | 19.4 | 66.92 |  |  |  |  | 20.6 | 69.08 |  |  |  |  | 27.2 | 80.96
2001-09-01 | 17:00 | 26.1 | 78.98 | SATURDAY | On | 1979-09-01 | 17:00 | 25.2 | 77.36 |  |  | 2003-09-01 | 17:00 | 16 | 60.8 |  |  | 1995-09-01 | 17:00 | 27.8 | 82.04 | [5 empty] | 26.1 | 78.98 |  |  |  | 24 | 75.2 |  |  |  |  | 20.5 | 68.9 |  |  |  |  | 25.6 | 78.08 | [5 empty] | 29.4 | 84.92 |  |  |  | 18.3 | 64.94 |  |  |  |  | 20.6 | 69.08 |  |  |  |  | 26.1 | 78.98
2001-09-01 | 18:00 | 25.6 | 78.08 | SATURDAY | On | 1979-09-01 | 18:00 | 24.2 | 75.56 |  |  | 2003-09-01 | 18:00 | 16 | 60.8 |  |  | 1995-09-01 | 18:00 | 27.8 | 82.04 | [5 empty] | 23.9 | 75.02 |  |  |  | 22 | 71.6 |  |  |  |  | 18.9 | 66.02 |  |  |  |  | 25 | 77 | [5 empty] | 28.3 | 82.94 |  |  |  | 16.7 | 62.06 |  |  |  |  | 19.4 | 66.92 |  |  |  |  | 25 | 77
2001-09-01 | 19:00 | 24.4 | 75.92 | SATURDAY | On | 1979-09-01 | 19:00 | 23.3 | 73.94 |  |  | 2003-09-01 | 19:00 | 16 | 60.8 |  |  | 1995-09-01 | 19:00 | 27.2 | 80.96 | [5 empty] | 22.2 | 71.96 |  |  |  | 21 | 69.8 |  |  |  |  | 17.2 | 62.96 |  |  |  |  | 22.8 | 73.04 | [5 empty] | 25 | 77 |  |  |  | 15.6 | 60.08 |  |  |  |  | 17.8 | 64.04 |  |  |  |  | 23.9 | 75.02
2001-09-01 | 20:00 | 22.8 | 73.04 | SATURDAY | On | 1979-09-01 | 20:00 | 22.9 | 73.22 |  |  | 2003-09-01 | 20:00 | 16 | 60.8 |  |  | 1995-09-01 | 20:00 | 26.7 | 80.06 | [5 empty] | 20 | 68 |  |  |  | 19 | 66.2 |  |  |  |  | 16.7 | 62.06 |  |  |  |  | 22.2 | 71.96 | [5 empty] | 23.9 | 75.02 |  |  |  | 15 | 59 |  |  |  |  | 16.7 | 62.06 |  |  |  |  | 23.5 | 74.3
2001-09-01 | 21:00 | 21.1 | 69.98 | SATURDAY | On | 1979-09-01 | 21:00 | 22.6 | 72.68 |  |  | 2003-09-01 | 21:00 | 16 | 60.8 |  |  | 1995-09-01 | 21:00 | 26.7 | 80.06 | [5 empty] | 18.9 | 66.02 |  |  |  | 18 | 64.4 |  |  |  |  | 16.1 | 60.98 |  |  |  |  | 22.2 | 71.96 | [5 empty] | 23.9 | 75.02 |  |  |  | 13.9 | 57.02 |  |  |  |  | 16.1 | 60.98 |  |  |  |  | 23.2 | 73.76
2001-09-01 | 22:00 | 20 | 68 | SATURDAY | On | 1979-09-01 | 22:00 | 22.2 | 71.96 |  |  | 2003-09-01 | 22:00 | 16 | 60.8 |  |  | 1995-09-01 | 22:00 | 26.1 | 78.98 | [5 empty] | 20 | 68 |  |  |  | 17 | 62.6 |  |  |  |  | 15.6 | 60.08 |  |  |  |  | 21.1 | 69.98 | [5 empty] | 22.8 | 73.04 |  |  |  | 13.3 | 55.94 |  |  |  |  | 15.6 | 60.08 |  |  |  |  | 22.8 | 73.04
2001-09-01 | 23:00 | 18.9 | 66.02 | SATURDAY | On | 1979-09-01 | 23:00 | 22 | 71.6 |  |  | 2003-09-01 | 23:00 | 16 | 60.8 |  |  | 1995-09-01 | 23:00 | 26.1 | 78.98 | [5 empty] | 17.8 | 64.04 |  |  |  | 17 | 62.6 |  |  |  |  | 15 | 59 |  |  |  |  | 20 | 68 | [5 empty] | 23.9 | 75.02 |  |  |  | 13.3 | 55.94 |  |  |  |  | 15.6 | 60.08 |  |  |  |  | 22.6 | 72.68
2001-09-01 | 24:00 | 18.3 | 64.94 | SATURDAY | On | 1979-09-01 | 24:00 | 21.9 | 71.42 |  |  | 2003-09-01 | 24:00 | 16 | 60.8 |  |  | 1995-09-01 | 24:00 | 25 | 77 | [5 empty] | 18.3 | 64.94 |  |  |  | 17 | 62.6 |  |  |  |  | 14.5 | 58.1 |  |  |  |  | 20.6 | 69.08 | [5 empty] | 23.9 | 75.02 |  |  |  | 11.7 | 53.06 |  |  |  |  | 15 | 59 |  |  |  |  | 22.4 | 72.32
2001-09-02 | 1:00 | 17.2 | 62.96 | SUNDAY | On | 1979-09-02 | 1:00 | 21.7 | 71.06 |  |  | 2003-09-02 | 1:00 | 16 | 60.8 |  |  | 1995-09-02 | 1:00 | 24.4 | 75.92 | [5 empty] | 18.3 | 64.94 |  |  |  | 16 | 60.8 |  |  |  |  | 13.9 | 57.02 |  |  |  |  | 20 | 68 | [5 empty] | 21.7 | 71.06 |  |  |  | 11.7 | 53.06 |  |  |  |  | 15 | 59 |  |  |  |  | 22.2 | 71.96
2001-09-02 | 2:00 | 16.7 | 62.06 | SUNDAY | On | 1979-09-02 | 2:00 | 21.3 | 70.34 |  |  | 2003-09-02 | 2:00 | 16 | 60.8 |  |  | 1995-09-02 | 2:00 | 23.9 | 75.02 | [5 empty] | 17.8 | 64.04 |  |  |  | 16 | 60.8 |  |  |  |  | 13.7 | 56.66 |  |  |  |  | 20 | 68 | [5 empty] | 21.7 | 71.06 |  |  |  | 11.7 | 53.06 |  |  |  |  | 14.4 | 57.92 |  |  |  |  | 22.2 | 71.96
2001-09-02 | 3:00 | 16.1 | 60.98 | SUNDAY | On | 1979-09-02 | 3:00 | 21 | 69.8 |  |  | 2003-09-02 | 3:00 | 16 | 60.8 |  |  | 1995-09-02 | 3:00 | 23.3 | 73.94 | [5 empty] | 17.2 | 62.96 |  |  |  | 16 | 60.8 |  |  |  |  | 13.5 | 56.3 |  |  |  |  | 19.4 | 66.92 | [5 empty] | 20 | 68 |  |  |  | 11.1 | 51.98 |  |  |  |  | 15 | 59 |  |  |  |  | 22.2 | 71.96
2001-09-02 | 4:00 | 16.1 | 60.98 | SUNDAY | On | 1979-09-02 | 4:00 | 20.6 | 69.08 |  |  | 2003-09-02 | 4:00 | 16 | 60.8 |  |  | 1995-09-02 | 4:00 | 22.8 | 73.04 | [5 empty] | 16.7 | 62.06 |  |  |  | 16 | 60.8 |  |  |  |  | 13.3 | 55.94 |  |  |  |  | 19.4 | 66.92 | [5 empty] | 20 | 68 |  |  |  | 10.6 | 51.08 |  |  |  |  | 14.4 | 57.92 |  |  |  |  | 22.2 | 71.96
2001-09-02 | 5:00 | 15.6 | 60.08 | SUNDAY | On | 1979-09-02 | 5:00 | 20.8 | 69.44 |  |  | 2003-09-02 | 5:00 | 15 | 59 |  |  | 1995-09-02 | 5:00 | 22.2 | 71.96 | [5 empty] | 16.1 | 60.98 |  |  |  | 16 | 60.8 |  |  |  |  | 13.1 | 55.58 |  |  |  |  | 18.9 | 66.02 | [5 empty] | 20 | 68 |  |  |  | 10.6 | 51.08 |  |  |  |  | 14.4 | 57.92 |  |  |  |  | 22.4 | 72.32
2001-09-02 | 6:00 | 15.6 | 60.08 | SUNDAY | On | 1979-09-02 | 6:00 | 20.9 | 69.62 |  |  | 2003-09-02 | 6:00 | 14 | 57.2 |  |  | 1995-09-02 | 6:00 | 21.7 | 71.06 | [5 empty] | 16.1 | 60.98 |  |  |  | 15 | 59 |  |  |  |  | 13 | 55.4 |  |  |  |  | 18.9 | 66.02 | [5 empty] | 20 | 68 |  |  |  | 10 | 50 |  |  |  |  | 15 | 59 |  |  |  |  | 22.6 | 72.68
2001-09-02 | 7:00 | 16.1 | 60.98 | SUNDAY | On | 1979-09-02 | 7:00 | 21.1 | 69.98 |  |  | 2003-09-02 | 7:00 | 14 | 57.2 |  |  | 1995-09-02 | 7:00 | 21.7 | 71.06 | [5 empty] | 18.9 | 66.02 |  |  |  | 17 | 62.6 |  |  |  |  | 12.8 | 55.04 |  |  |  |  | 20 | 68 | [5 empty] | 22.2 | 71.96 |  |  |  | 11.7 | 53.06 |  |  |  |  | 16.7 | 62.06 |  |  |  |  | 22.8 | 73.04
2001-09-02 | 8:00 | 17.8 | 64.04 | SUNDAY | On | 1979-09-02 | 8:00 | 21.8 | 71.24 |  |  | 2003-09-02 | 8:00 | 14 | 57.2 |  |  | 1995-09-02 | 8:00 | 21.7 | 71.06 | [5 empty] | 20.6 | 69.08 |  |  |  | 20 | 68 |  |  |  |  | 13.2 | 55.76 |  |  |  |  | 20.6 | 69.08 | [5 empty] | 23.3 | 73.94 |  |  |  | 13.9 | 57.02 |  |  |  |  | 17.2 | 62.96 |  |  |  |  | 23.3 | 73.94
2001-09-02 | 9:00 | 18.3 | 64.94 | SUNDAY | On | 1979-09-02 | 9:00 | 22.6 | 72.68 |  |  | 2003-09-02 | 9:00 | 14 | 57.2 |  |  | 1995-09-02 | 9:00 | 22.8 | 73.04 | [5 empty] | 21.7 | 71.06 |  |  |  | 23 | 73.4 |  |  |  |  | 13.5 | 56.3 |  |  |  |  | 22.2 | 71.96 | [5 empty] | 24.4 | 75.92 |  |  |  | 15 | 59 |  |  |  |  | 17.8 | 64.04 |  |  |  |  | 23.9 | 75.02
2001-09-02 | 10:00 | 19.4 | 66.92 | SUNDAY | On | 1979-09-02 | 10:00 | 23.3 | 73.94 |  |  | 2003-09-02 | 10:00 | 14 | 57.2 |  |  | 1995-09-02 | 10:00 | 23.9 | 75.02 | [5 empty] | 22.8 | 73.04 |  |  |  | 25 | 77 |  |  |  |  | 13.9 | 57.02 |  |  |  |  | 25.6 | 78.08 | [5 empty] | 25 | 77 |  |  |  | 16.7 | 62.06 |  |  |  |  | 16 | 60.8 |  |  |  |  | 24.4 | 75.92
2001-09-02 | 11:00 | 20 | 68 | SUNDAY | On | 1979-09-02 | 11:00 | 23.7 | 74.66 |  |  | 2003-09-02 | 11:00 | 14 | 57.2 |  |  | 1995-09-02 | 11:00 | 25 | 77 | [5 empty] | 23.3 | 73.94 |  |  |  | 26 | 78.8 |  |  |  |  | 14.5 | 58.1 |  |  |  |  | 27.2 | 80.96 | [5 empty] | 26.7 | 80.06 |  |  |  | 17.2 | 62.96 |  |  |  |  | 18.3 | 64.94 |  |  |  |  | 25.2 | 77.36
2001-09-02 | 12:00 | 21.1 | 69.98 | SUNDAY | On | 1979-09-02 | 12:00 | 24 | 75.2 |  |  | 2003-09-02 | 12:00 | 15 | 59 |  |  | 1995-09-02 | 12:00 | 24.4 | 75.92 | [5 empty] | 22.8 | 73.04 |  |  |  | 27 | 80.6 |  |  |  |  | 15 | 59 |  |  |  |  | 27.2 | 80.96 | [5 empty] | 26.1 | 78.98 |  |  |  | 16.1 | 60.98 |  |  |  |  | 19.4 | 66.92 |  |  |  |  | 25.9 | 78.62
2001-09-02 | 13:00 | 21.1 | 69.98 | SUNDAY | On | 1979-09-02 | 13:00 | 24.4 | 75.92 |  |  | 2003-09-02 | 13:00 | 16 | 60.8 |  |  | 1995-09-02 | 13:00 | 25 | 77 | [5 empty] | 22.8 | 73.04 |  |  |  | 28 | 82.4 |  |  |  |  | 15.6 | 60.08 |  |  |  |  | 28.3 | 82.94 | [5 empty] | 25.6 | 78.08 |  |  |  | 17.8 | 64.04 |  |  |  |  | 20 | 68 |  |  |  |  | 26.7 | 80.06
2001-09-02 | 14:00 | 22.2 | 71.96 | SUNDAY | On | 1979-09-02 | 14:00 | 24.4 | 75.92 |  |  | 2003-09-02 | 14:00 | 16 | 60.8 |  |  | 1995-09-02 | 14:00 | 26.1 | 78.98 | [5 empty] | 22.8 | 73.04 |  |  |  | 28.8 | 83.84 |  |  |  |  | 16 | 60.8 |  |  |  |  | 30 | 86 | [5 empty] | 24.4 | 75.92 |  |  |  | 17.8 | 64.04 |  |  |  |  | 21.7 | 71.06 |  |  |  |  | 25.6 | 78.08
2001-09-02 | 15:00 | 22.8 | 73.04 | SUNDAY | On | 1979-09-02 | 15:00 | 24.4 | 75.92 |  |  | 2003-09-02 | 15:00 | 16 | 60.8 |  |  | 1995-09-02 | 15:00 | 23.9 | 75.02 | [5 empty] | 23.3 | 73.94 |  |  |  | 29 | 84.2 |  |  |  |  | 16.3 | 61.34 |  |  |  |  | 30 | 86 | [5 empty] | 24.4 | 75.92 |  |  |  | 17.2 | 62.96 |  |  |  |  | 21.1 | 69.98 |  |  |  |  | 24.4 | 75.92
2001-09-02 | 16:00 | 22.2 | 71.96 | SUNDAY | On | 1979-09-02 | 16:00 | 24.4 | 75.92 |  |  | 2003-09-02 | 16:00 | 16 | 60.8 |  |  | 1995-09-02 | 16:00 | 23.9 | 75.02 | [5 empty] | 22.8 | 73.04 |  |  |  | 29 | 84.2 |  |  |  |  | 16.7 | 62.06 |  |  |  |  | 30 | 86 | [5 empty] | 23.3 | 73.94 |  |  |  | 18.9 | 66.02 |  |  |  |  | 22.2 | 71.96 |  |  |  |  | 23.3 | 73.94
2001-09-02 | 17:00 | 21.7 | 71.06 | SUNDAY | On | 1979-09-02 | 17:00 | 24.6 | 76.28 |  |  | 2003-09-02 | 17:00 | 16 | 60.8 |  |  | 1995-09-02 | 17:00 | 23.3 | 73.94 | [5 empty] | 21.7 | 71.06 |  |  |  | 28 | 82.4 |  |  |  |  | 15.6 | 60.08 |  |  |  |  | 27.8 | 82.04 | [5 empty] | 22.2 | 71.96 |  |  |  | 17.8 | 64.04 |  |  |  |  | 21.7 | 71.06 |  |  |  |  | 22.4 | 72.32
2001-09-02 | 18:00 | 21.1 | 69.98 | SUNDAY | On | 1979-09-02 | 18:00 | 24.8 | 76.64 |  |  | 2003-09-02 | 18:00 | 16 | 60.8 |  |  | 1995-09-02 | 18:00 | 22.2 | 71.96 | [5 empty] | 21.1 | 69.98 |  |  |  | 27 | 80.6 |  |  |  |  | 14.4 | 57.92 |  |  |  |  | 26.7 | 80.06 | [5 empty] | 21.1 | 69.98 |  |  |  | 17.2 | 62.96 |  |  |  |  | 20 | 68 |  |  |  |  | 21.5 | 70.7
2001-09-02 | 19:00 | 20.6 | 69.08 | SUNDAY | On | 1979-09-02 | 19:00 | 25 | 77 |  |  | 2003-09-02 | 19:00 | 16 | 60.8 |  |  | 1995-09-02 | 19:00 | 21.7 | 71.06 | [5 empty] | 19.4 | 66.92 |  |  |  | 23 | 73.4 |  |  |  |  | 13.3 | 55.94 |  |  |  |  | 23.3 | 73.94 | [5 empty] | 21.1 | 69.98 |  |  |  | 15 | 59 |  |  |  |  | 18.3 | 64.94 |  |  |  |  | 20.6 | 69.08
2001-09-02 | 20:00 | 20 | 68 | SUNDAY | On | 1979-09-02 | 20:00 | 25 | 77 |  |  | 2003-09-02 | 20:00 | 16 | 60.8 |  |  | 1995-09-02 | 20:00 | 21.1 | 69.98 | [5 empty] | 17.8 | 64.04 |  |  |  | 20 | 68 |  |  |  |  | 12.2 | 53.96 |  |  |  |  | 21.1 | 69.98 | [5 empty] | 20.6 | 69.08 |  |  |  | 12.8 | 55.04 |  |  |  |  | 17.2 | 62.96 |  |  |  |  | 19.7 | 67.46
2001-09-02 | 21:00 | 19.4 | 66.92 | SUNDAY | On | 1979-09-02 | 21:00 | 25 | 77 |  |  | 2003-09-02 | 21:00 | 16 | 60.8 |  |  | 1995-09-02 | 21:00 | 20.6 | 69.08 | [5 empty] | 17.2 | 62.96 |  |  |  | 18 | 64.4 |  |  |  |  | 11.1 | 51.98 |  |  |  |  | 20.6 | 69.08 | [5 empty] | 19.4 | 66.92 |  |  |  | 11.1 | 51.98 |  |  |  |  | 15.6 | 60.08 |  |  |  |  | 18.7 | 65.66
2001-09-02 | 22:00 | 19.4 | 66.92 | SUNDAY | On | 1979-09-02 | 22:00 | 25 | 77 |  |  | 2003-09-02 | 22:00 | 16 | 60.8 |  |  | 1995-09-02 | 22:00 | 20.6 | 69.08 | [5 empty] | 16.7 | 62.06 |  |  |  | 17 | 62.6 |  |  |  |  | 10 | 50 |  |  |  |  | 20.6 | 69.08 | [5 empty] | 18.3 | 64.94 |  |  |  | 11.1 | 51.98 |  |  |  |  | 14.4 | 57.92 |  |  |  |  | 17.8 | 64.04
2001-09-02 | 23:00 | 19.4 | 66.92 | SUNDAY | On | 1979-09-02 | 23:00 | 24.8 | 76.64 |  |  | 2003-09-02 | 23:00 | 16 | 60.8 |  |  | 1995-09-02 | 23:00 | 20.6 | 69.08 | [5 empty] | 16.7 | 62.06 |  |  |  | 17 | 62.6 |  |  |  |  | 9.6 | 49.28 |  |  |  |  | 20 | 68 | [5 empty] | 17.8 | 64.04 |  |  |  | 10 | 50 |  |  |  |  | 13.9 | 57.02 |  |  |  |  | 17.2 | 62.96
2001-09-02 | 24:00 | 18.9 | 66.02 | SUNDAY | On | 1979-09-02 | 24:00 | 24.6 | 76.28 |  |  | 2003-09-02 | 24:00 | 16 | 60.8 |  |  | 1995-09-02 | 24:00 | 20 | 68 | [5 empty] | 15 | 59 |  |  |  | 16 | 60.8 |  |  |  |  | 9.3 | 48.74 |  |  |  |  | 20 | 68 | [5 empty] | 17.2 | 62.96 |  |  |  | 9.4 | 48.92 |  |  |  |  | 13.3 | 55.94 |  |  |  |  | 16.7 | 62.06
2001-09-03 | 1:00 | 19.4 | 66.92 | WEEKDAY | On | 1979-09-03 | 1:00 | 24.4 | 75.92 |  |  | 2003-09-03 | 1:00 | 16 | 60.8 |  |  | 1995-09-03 | 1:00 | 20 | 68 | [5 empty] | 15.6 | 60.08 |  |  |  | 16 | 60.8 |  |  |  |  | 8.9 | 48.02 |  |  |  |  | 18.9 | 66.02 | [5 empty] | 16.7 | 62.06 |  |  |  | 8.3 | 46.94 |  |  |  |  | 13.3 | 55.94 |  |  |  |  | 16.1 | 60.98
2001-09-03 | 2:00 | 18.9 | 66.02 | WEEKDAY | On | 1979-09-03 | 2:00 | 24.4 | 75.92 |  |  | 2003-09-03 | 2:00 | 16 | 60.8 |  |  | 1995-09-03 | 2:00 | 19.4 | 66.92 | [5 empty] | 15 | 59 |  |  |  | 16 | 60.8 |  |  |  |  | 8.5 | 47.3 |  |  |  |  | 17.8 | 64.04 | [5 empty] | 16.7 | 62.06 |  |  |  | 8.3 | 46.94 |  |  |  |  | 14.4 | 57.92 |  |  |  |  | 15.5 | 59.9
2001-09-03 | 3:00 | 18.9 | 66.02 | WEEKDAY | On | 1979-09-03 | 3:00 | 24.4 | 75.92 |  |  | 2003-09-03 | 3:00 | 16 | 60.8 |  |  | 1995-09-03 | 3:00 | 18.9 | 66.02 | [5 empty] | 14.4 | 57.92 |  |  |  | 14 | 57.2 |  |  |  |  | 8.2 | 46.76 |  |  |  |  | 16.7 | 62.06 | [5 empty] | 16.7 | 62.06 |  |  |  | 7.8 | 46.04 |  |  |  |  | 14.4 | 57.92 |  |  |  |  | 15 | 59
2001-09-03 | 4:00 | 18.9 | 66.02 | WEEKDAY | On | 1979-09-03 | 4:00 | 24.4 | 75.92 |  |  | 2003-09-03 | 4:00 | 16 | 60.8 |  |  | 1995-09-03 | 4:00 | 17.2 | 62.96 | [5 empty] | 14.4 | 57.92 |  |  |  | 14 | 57.2 |  |  |  |  | 7.8 | 46.04 |  |  |  |  | 15 | 59 | [5 empty] | 16.7 | 62.06 |  |  |  | 7.8 | 46.04 |  |  |  |  | 14.4 | 57.92 |  |  |  |  | 14.4 | 57.92
2001-09-03 | 5:00 | 18.3 | 64.94 | WEEKDAY | On | 1979-09-03 | 5:00 | 24.2 | 75.56 |  |  | 2003-09-03 | 5:00 | 16 | 60.8 |  |  | 1995-09-03 | 5:00 | 17.2 | 62.96 | [5 empty] | 14.4 | 57.92 |  |  |  | 14 | 57.2 |  |  |  |  | 6.7 | 44.06 |  |  |  |  | 14.4 | 57.92 | [5 empty] | 16.7 | 62.06 |  |  |  | 7.2 | 44.96 |  |  |  |  | 14.4 | 57.92 |  |  |  |  | 15 | 59
2001-09-03 | 6:00 | 18.3 | 64.94 | WEEKDAY | On | 1979-09-03 | 6:00 | 24.1 | 75.38 |  |  | 2003-09-03 | 6:00 | 16 | 60.8 |  |  | 1995-09-03 | 6:00 | 17.2 | 62.96 | [5 empty] | 15.6 | 60.08 |  |  |  | 14 | 57.2 |  |  |  |  | 5.5 | 41.9 |  |  |  |  | 14.4 | 57.92 | [5 empty] | 16.7 | 62.06 |  |  |  | 7.2 | 44.96 |  |  |  |  | 13.3 | 55.94 |  |  |  |  | 15.5 | 59.9
2001-09-03 | 7:00 | 18.9 | 66.02 | WEEKDAY | On | 1979-09-03 | 7:00 | 23.9 | 75.02 |  |  | 2003-09-03 | 7:00 | 16 | 60.8 |  |  | 1995-09-03 | 7:00 | 18.9 | 66.02 | [5 empty] | 18.3 | 64.94 |  |  |  | 17 | 62.6 |  |  |  |  | 4.4 | 39.92 |  |  |  |  | 14.4 | 57.92 | [5 empty] | 16.1 | 60.98 |  |  |  | 9.4 | 48.92 |  |  |  |  | 14.4 | 57.92 |  |  |  |  | 16.1 | 60.98
2001-09-03 | 8:00 | 20 | 68 | WEEKDAY | On | 1979-09-03 | 8:00 | 24.5 | 76.1 |  |  | 2003-09-03 | 8:00 | 16 | 60.8 |  |  | 1995-09-03 | 8:00 | 21.1 | 69.98 | [5 empty] | 21.1 | 69.98 |  |  |  | 19 | 66.2 |  |  |  |  | 7.4 | 45.32 |  |  |  |  | 14.4 | 57.92 | [5 empty] | 17.2 | 62.96 |  |  |  | 10.6 | 51.08 |  |  |  |  | 16.1 | 60.98 |  |  |  |  | 17.2 | 62.96
2001-09-03 | 9:00 | 21.7 | 71.06 | WEEKDAY | On | 1979-09-03 | 9:00 | 25 | 77 |  |  | 2003-09-03 | 9:00 | 16 | 60.8 |  |  | 1995-09-03 | 9:00 | 22.8 | 73.04 | [5 empty] | 22.8 | 73.04 |  |  |  | 23 | 73.4 |  |  |  |  | 10.3 | 50.54 |  |  |  |  | 17.2 | 62.96 | [5 empty] | 18.3 | 64.94 |  |  |  | 15.6 | 60.08 |  |  |  |  | 16.7 | 62.06 |  |  |  |  | 18.3 | 64.94
2001-09-03 | 10:00 | 23.3 | 73.94 | WEEKDAY | On | 1979-09-03 | 10:00 | 25.6 | 78.08 |  |  | 2003-09-03 | 10:00 | 16 | 60.8 |  |  | 1995-09-03 | 10:00 | 24.4 | 75.92 | [5 empty] | 23.9 | 75.02 |  |  |  | 24 | 75.2 |  |  |  |  | 13.3 | 55.94 |  |  |  |  | 17.8 | 64.04 | [5 empty] | 18.9 | 66.02 |  |  |  | 18.3 | 64.94 |  |  |  |  | 18.3 | 64.94 |  |  |  |  | 19.4 | 66.92
2001-09-03 | 11:00 | 24.4 | 75.92 | WEEKDAY | On | 1979-09-03 | 11:00 | 26.5 | 79.7 |  |  | 2003-09-03 | 11:00 | 17 | 62.6 |  |  | 1995-09-03 | 11:00 | 25.6 | 78.08 | [5 empty] | 23.9 | 75.02 |  |  |  | 27 | 80.6 |  |  |  |  | 14.8 | 58.64 |  |  |  |  | 19.4 | 66.92 | [5 empty] | 19.4 | 66.92 |  |  |  | 19.4 | 66.92 |  |  |  |  | 20 | 68 |  |  |  |  | 20 | 68
2001-09-03 | 12:00 | 23.9 | 75.02 | WEEKDAY | On | 1979-09-03 | 12:00 | 27.4 | 81.32 |  |  | 2003-09-03 | 12:00 | 17 | 62.6 |  |  | 1995-09-03 | 12:00 | 24.4 | 75.92 | [5 empty] | 24.4 | 75.92 |  |  |  | 27 | 80.6 |  |  |  |  | 16.3 | 61.34 |  |  |  |  | 20 | 68 | [5 empty] | 20 | 68 |  |  |  | 18.3 | 64.94 |  |  |  |  | 20.6 | 69.08 |  |  |  |  | 20.5 | 68.9
2001-09-03 | 13:00 | 25 | 77 | WEEKDAY | On | 1979-09-03 | 13:00 | 28.3 | 82.94 |  |  | 2003-09-03 | 13:00 | 17 | 62.6 |  |  | 1995-09-03 | 13:00 | 23.9 | 75.02 | [5 empty] | 25 | 77 |  |  |  | 28 | 82.4 |  |  |  |  | 17.8 | 64.04 |  |  |  |  | 21.1 | 69.98 | [5 empty] | 20.6 | 69.08 |  |  |  | 19.4 | 66.92 |  |  |  |  | 18.9 | 66.02 |  |  |  |  | 21.1 | 69.98
2001-09-03 | 14:00 | 25 | 77 | WEEKDAY | On | 1979-09-03 | 14:00 | 28.3 | 82.94 |  |  | 2003-09-03 | 14:00 | 17 | 62.6 |  |  | 1995-09-03 | 14:00 | 25 | 77 | [5 empty] | 24.4 | 75.92 |  |  |  | 29 | 84.2 |  |  |  |  | 18.3 | 64.94 |  |  |  |  | 21.7 | 71.06 | [5 empty] | 20.6 | 69.08 |  |  |  | 18.9 | 66.02 |  |  |  |  | 18.9 | 66.02 |  |  |  |  | 21.5 | 70.7
2001-09-03 | 15:00 | 25 | 77 | WEEKDAY | On | 1979-09-03 | 15:00 | 28.3 | 82.94 |  |  | 2003-09-03 | 15:00 | 17 | 62.6 |  |  | 1995-09-03 | 15:00 | 25 | 77 | [5 empty] | 23.9 | 75.02 |  |  |  | 30 | 86 |  |  |  |  | 18.9 | 66.02 |  |  |  |  | 22.8 | 73.04 | [5 empty] | 21.7 | 71.06 |  |  |  | 18.9 | 66.02 |  |  |  |  | 18.3 | 64.94 |  |  |  |  | 21.8 | 71.24
2001-09-03 | 16:00 | 24.4 | 75.92 | WEEKDAY | On | 1979-09-03 | 16:00 | 28.3 | 82.94 |  |  | 2003-09-03 | 16:00 | 17 | 62.6 |  |  | 1995-09-03 | 16:00 | 25 | 77 | [5 empty] | 23.9 | 75.02 |  |  |  | 30 | 86 |  |  |  |  | 19.4 | 66.92 |  |  |  |  | 22.8 | 73.04 | [5 empty] | 21.7 | 71.06 |  |  |  | 18.3 | 64.94 |  |  |  |  | 20 | 68 |  |  |  |  | 22.2 | 71.96
2001-09-03 | 17:00 | 23.3 | 73.94 | WEEKDAY | On | 1979-09-03 | 17:00 | 27.9 | 82.22 |  |  | 2003-09-03 | 17:00 | 17 | 62.6 |  |  | 1995-09-03 | 17:00 | 24.4 | 75.92 | [5 empty] | 23.3 | 73.94 |  |  |  | 29 | 84.2 |  |  |  |  | 18.1 | 64.58 |  |  |  |  | 22.2 | 71.96 | [5 empty] | 21.7 | 71.06 |  |  |  | 18.9 | 66.02 |  |  |  |  | 20.6 | 69.08 |  |  |  |  | 20.9 | 69.62
2001-09-03 | 18:00 | 22.2 | 71.96 | WEEKDAY | On | 1979-09-03 | 18:00 | 27.6 | 81.68 |  |  | 2003-09-03 | 18:00 | 16.3 | 61.34 |  |  | 1995-09-03 | 18:00 | 23.3 | 73.94 | [5 empty] | 22.2 | 71.96 |  |  |  | 24 | 75.2 |  |  |  |  | 16.9 | 62.42 |  |  |  |  | 21.1 | 69.98 | [5 empty] | 20.6 | 69.08 |  |  |  | 17.2 | 62.96 |  |  |  |  | 20 | 68 |  |  |  |  | 19.6 | 67.28
2001-09-03 | 19:00 | 21.7 | 71.06 | WEEKDAY | On | 1979-09-03 | 19:00 | 27.2 | 80.96 |  |  | 2003-09-03 | 19:00 | 15.7 | 60.26 |  |  | 1995-09-03 | 19:00 | 22.8 | 73.04 | [5 empty] | 21.1 | 69.98 |  |  |  | 21 | 69.8 |  |  |  |  | 15.6 | 60.08 |  |  |  |  | 17.2 | 62.96 | [5 empty] | 18.9 | 66.02 |  |  |  | 16.1 | 60.98 |  |  |  |  | 18.3 | 64.94 |  |  |  |  | 18.3 | 64.94
2001-09-03 | 20:00 | 21.7 | 71.06 | WEEKDAY | On | 1979-09-03 | 20:00 | 26.8 | 80.24 |  |  | 2003-09-03 | 20:00 | 15.8 | 60.44 |  |  | 1995-09-03 | 20:00 | 22.2 | 71.96 | [5 empty] | 21.1 | 69.98 |  |  |  | 20 | 68 |  |  |  |  | 15 | 59 |  |  |  |  | 14.4 | 57.92 | [5 empty] | 18.9 | 66.02 |  |  |  | 14.4 | 57.92 |  |  |  |  | 16.7 | 62.06 |  |  |  |  | 16.6 | 61.88
2001-09-03 | 21:00 | 21.1 | 69.98 | WEEKDAY | On | 1979-09-03 | 21:00 | 26.5 | 79.7 |  |  | 2003-09-03 | 21:00 | 16 | 60.8 |  |  | 1995-09-03 | 21:00 | 21.7 | 71.06 | [5 empty] | 20.6 | 69.08 |  |  |  | 19 | 66.2 |  |  |  |  | 14.5 | 58.1 |  |  |  |  | 13.9 | 57.02 | [5 empty] | 18.3 | 64.94 |  |  |  | 13.3 | 55.94 |  |  |  |  | 16.1 | 60.98 |  |  |  |  | 15 | 59
2001-09-03 | 22:00 | 21.1 | 69.98 | WEEKDAY | On | 1979-09-03 | 22:00 | 26.1 | 78.98 |  |  | 2003-09-03 | 22:00 | 16.5 | 61.7 |  |  | 1995-09-03 | 22:00 | 21.1 | 69.98 | [5 empty] | 20.6 | 69.08 |  |  |  | 18 | 64.4 |  |  |  |  | 13.9 | 57.02 |  |  |  |  | 13.9 | 57.02 | [5 empty] | 18.9 | 66.02 |  |  |  | 12.2 | 53.96 |  |  |  |  | 16.1 | 60.98 |  |  |  |  | 13.3 | 55.94
2001-09-03 | 23:00 | 21.1 | 69.98 | WEEKDAY | On | 1979-09-03 | 23:00 | 25.7 | 78.26 |  |  | 2003-09-03 | 23:00 | 16.9 | 62.42 |  |  | 1995-09-03 | 23:00 | 21.1 | 69.98 | [5 empty] | 19.4 | 66.92 |  |  |  | 17 | 62.6 |  |  |  |  | 13.7 | 56.66 |  |  |  |  | 13.3 | 55.94 | [5 empty] | 18.3 | 64.94 |  |  |  | 11.1 | 51.98 |  |  |  |  | 14.4 | 57.92 |  |  |  |  | 12.6 | 54.68
2001-09-03 | 24:00 | 21.1 | 69.98 | WEEKDAY | On | 1979-09-03 | 24:00 | 25.4 | 77.72 |  |  | 2003-09-03 | 24:00 | 17.4 | 63.32 |  |  | 1995-09-03 | 24:00 | 20.6 | 69.08 | [5 empty] | 20.6 | 69.08 |  |  |  | 17 | 62.6 |  |  |  |  | 13.5 | 56.3 |  |  |  |  | 12.8 | 55.04 | [5 empty] | 17.2 | 62.96 |  |  |  | 10 | 50 |  |  |  |  | 13.9 | 57.02 |  |  |  |  | 11.8 | 53.24
2001-09-04 | 1:00 | 20.6 | 69.08 | WEEKDAY | On | 1979-09-04 | 1:00 | 25 | 77 |  |  | 2003-09-04 | 1:00 | 18.1 | 64.58 |  |  | 1995-09-04 | 1:00 | 20 | 68 | [5 empty] | 19.4 | 66.92 |  |  |  | 16 | 60.8 |  |  |  |  | 13.3 | 55.94 |  |  |  |  | 11.7 | 53.06 | [5 empty] | 17.8 | 64.04 |  |  |  | 9.4 | 48.92 |  |  |  |  | 12.8 | 55.04 |  |  |  |  | 11.1 | 51.98
2001-09-04 | 2:00 | 20.6 | 69.08 | WEEKDAY | On | 1979-09-04 | 2:00 | 24.3 | 75.74 |  |  | 2003-09-04 | 2:00 | 18.6 | 65.48 |  |  | 1995-09-04 | 2:00 | 20.6 | 69.08 | [5 empty] | 18.9 | 66.02 |  |  |  | 16 | 60.8 |  |  |  |  | 12.9 | 55.22 |  |  |  |  | 10.6 | 51.08 | [5 empty] | 17.8 | 64.04 |  |  |  | 9.4 | 48.92 |  |  |  |  | 12.8 | 55.04 |  |  |  |  | 11.1 | 51.98
2001-09-04 | 3:00 | 20.6 | 69.08 | WEEKDAY | On | 1979-09-04 | 3:00 | 23.5 | 74.3 |  |  | 2003-09-04 | 3:00 | 19.1 | 66.38 |  |  | 1995-09-04 | 3:00 | 20 | 68 | [5 empty] | 18.3 | 64.94 |  |  |  | 15 | 59 |  |  |  |  | 12.6 | 54.68 |  |  |  |  | 10.6 | 51.08 | [5 empty] | 17.8 | 64.04 |  |  |  | 8.9 | 48.02 |  |  |  |  | 12.2 | 53.96 |  |  |  |  | 11.1 | 51.98
2001-09-04 | 4:00 | 20.6 | 69.08 | WEEKDAY | On | 1979-09-04 | 4:00 | 22.8 | 73.04 |  |  | 2003-09-04 | 4:00 | 19.9 | 67.82 |  |  | 1995-09-04 | 4:00 | 19.4 | 66.92 | [5 empty] | 18.3 | 64.94 |  |  |  | 15 | 59 |  |  |  |  | 12.2 | 53.96 |  |  |  |  | 10 | 50 | [5 empty] | 18.3 | 64.94 |  |  |  | 7.8 | 46.04 |  |  |  |  | 11.7 | 53.06 |  |  |  |  | 11.1 | 51.98
2001-09-04 | 5:00 | 20.6 | 69.08 | WEEKDAY | On | 1979-09-04 | 5:00 | 23.2 | 73.76 |  |  | 2003-09-04 | 5:00 | 20.3 | 68.54 |  |  | 1995-09-04 | 5:00 | 19.4 | 66.92 | [5 empty] | 18.3 | 64.94 |  |  |  | 15 | 59 |  |  |  |  | 12.6 | 54.68 |  |  |  |  | 9.4 | 48.92 | [5 empty] | 18.3 | 64.94 |  |  |  | 7.8 | 46.04 |  |  |  |  | 11.1 | 51.98 |  |  |  |  | 12 | 53.6
2001-09-04 | 6:00 | 21.1 | 69.98 | WEEKDAY | On | 1979-09-04 | 6:00 | 23.5 | 74.3 |  |  | 2003-09-04 | 6:00 | 21 | 69.8 |  |  | 1995-09-04 | 6:00 | 20 | 68 | [5 empty] | 18.3 | 64.94 |  |  |  | 16 | 60.8 |  |  |  |  | 12.9 | 55.22 |  |  |  |  | 9.4 | 48.92 | [5 empty] | 18.3 | 64.94 |  |  |  | 7.2 | 44.96 |  |  |  |  | 11.1 | 51.98 |  |  |  |  | 13 | 55.4
2001-09-04 | 7:00 | 21.7 | 71.06 | WEEKDAY | On | 1979-09-04 | 7:00 | 23.9 | 75.02 |  |  | 2003-09-04 | 7:00 | 22 | 71.6 |  |  | 1995-09-04 | 7:00 | 20.6 | 69.08 | [5 empty] | 20 | 68 |  |  |  | 17 | 62.6 |  |  |  |  | 13.3 | 55.94 |  |  |  |  | 11.1 | 51.98 | [5 empty] | 17.8 | 64.04 |  |  |  | 9.4 | 48.92 |  |  |  |  | 12.2 | 53.96 |  |  |  |  | 13.9 | 57.02
2001-09-04 | 8:00 | 23.3 | 73.94 | WEEKDAY | On | 1979-09-04 | 8:00 | 24.8 | 76.64 |  |  | 2003-09-04 | 8:00 | 23 | 73.4 |  |  | 1995-09-04 | 8:00 | 22.8 | 73.04 | [5 empty] | 21.1 | 69.98 |  |  |  | 18 | 64.4 |  |  |  |  | 14.4 | 57.92 |  |  |  |  | 13.3 | 55.94 | [5 empty] | 17.8 | 64.04 |  |  |  | 12.8 | 55.04 |  |  |  |  | 14.4 | 57.92 |  |  |  |  | 16.3 | 61.34
2001-09-04 | 9:00 | 25 | 77 | WEEKDAY | On | 1979-09-04 | 9:00 | 25.8 | 78.44 |  |  | 2003-09-04 | 9:00 | 22 | 71.6 |  |  | 1995-09-04 | 9:00 | 23.9 | 75.02 | [5 empty] | 23.9 | 75.02 |  |  |  | 19 | 66.2 |  |  |  |  | 15.6 | 60.08 |  |  |  |  | 17.8 | 64.04 | [5 empty] | 17.2 | 62.96 |  |  |  | 16.7 | 62.06 |  |  |  |  | 15.6 | 60.08 |  |  |  |  | 18.7 | 65.66
2001-09-04 | 10:00 | 25.6 | 78.08 | WEEKDAY | On | 1979-09-04 | 10:00 | 26.7 | 80.06 |  |  | 2003-09-04 | 10:00 | 22 | 71.6 |  |  | 1995-09-04 | 10:00 | 25.6 | 78.08 | [5 empty] | 25.6 | 78.08 |  |  |  | 21 | 69.8 |  |  |  |  | 16.7 | 62.06 |  |  |  |  | 21.1 | 69.98 | [5 empty] | 16.7 | 62.06 |  |  |  | 17.8 | 64.04 |  |  |  |  | 18.3 | 64.94 |  |  |  |  | 21.1 | 69.98
2001-09-04 | 11:00 | 25.6 | 78.08 | WEEKDAY | On | 1979-09-04 | 11:00 | 27.4 | 81.32 |  |  | 2003-09-04 | 11:00 | 22 | 71.6 |  |  | 1995-09-04 | 11:00 | 25.6 | 78.08 | [5 empty] | 26.7 | 80.06 |  |  |  | 23 | 73.4 |  |  |  |  | 18 | 64.4 |  |  |  |  | 22.2 | 71.96 | [5 empty] | 17.2 | 62.96 |  |  |  | 18.9 | 66.02 |  |  |  |  | 19.4 | 66.92 |  |  |  |  | 22 | 71.6
2001-09-04 | 12:00 | 23 | 73.4 | WEEKDAY | On | 1979-09-04 | 12:00 | 28.2 | 82.76 |  |  | 2003-09-04 | 12:00 | 22 | 71.6 |  |  | 1995-09-04 | 12:00 | 26.1 | 78.98 | [5 empty] | 27.8 | 82.04 |  |  |  | 26 | 78.8 |  |  |  |  | 19.3 | 66.74 |  |  |  |  | 22.8 | 73.04 | [5 empty] | 18.3 | 64.94 |  |  |  | 18.9 | 66.02 |  |  |  |  | 20.6 | 69.08 |  |  |  |  | 23 | 73.4
2001-09-04 | 13:00 | 24.4 | 75.92 | WEEKDAY | On | 1979-09-04 | 13:00 | 28.9 | 84.02 |  |  | 2003-09-04 | 13:00 | 22 | 71.6 |  |  | 1995-09-04 | 13:00 | 26.1 | 78.98 | [5 empty] | 27.2 | 80.96 |  |  |  | 26 | 78.8 |  |  |  |  | 20.6 | 69.08 |  |  |  |  | 23.3 | 73.94 | [5 empty] | 16.1 | 60.98 |  |  |  | 19.4 | 66.92 |  |  |  |  | 20.6 | 69.08 |  |  |  |  | 23.9 | 75.02
2001-09-04 | 14:00 | 25.6 | 78.08 | WEEKDAY | On | 1979-09-04 | 14:00 | 28.7 | 83.66 |  |  | 2003-09-04 | 14:00 | 23 | 73.4 |  |  | 1995-09-04 | 14:00 | 26.1 | 78.98 | [5 empty] | 27.2 | 80.96 |  |  |  | 27 | 80.6 |  |  |  |  | 20.8 | 69.44 |  |  |  |  | 23.9 | 75.02 | [5 empty] | 15 | 59 |  |  |  | 17.8 | 64.04 |  |  |  |  | 20 | 68 |  |  |  |  | 23.9 | 75.02
2001-09-04 | 15:00 | 26.1 | 78.98 | WEEKDAY | On | 1979-09-04 | 15:00 | 28.5 | 83.3 |  |  | 2003-09-04 | 15:00 | 23 | 73.4 |  |  | 1995-09-04 | 15:00 | 25 | 77 | [5 empty] | 27.2 | 80.96 |  |  |  | 27 | 80.6 |  |  |  |  | 20.9 | 69.62 |  |  |  |  | 23.9 | 75.02 | [5 empty] | 15 | 59 |  |  |  | 18.9 | 66.02 |  |  |  |  | 20.6 | 69.08 |  |  |  |  | 23.9 | 75.02
2001-09-04 | 16:00 | 25.6 | 78.08 | WEEKDAY | On | 1979-09-04 | 16:00 | 28.3 | 82.94 |  |  | 2003-09-04 | 16:00 | 23 | 73.4 |  |  | 1995-09-04 | 16:00 | 25.6 | 78.08 | [5 empty] | 26.7 | 80.06 |  |  |  | 25 | 77 |  |  |  |  | 21.1 | 69.98 |  |  |  |  | 23.9 | 75.02 | [5 empty] | 16.1 | 60.98 |  |  |  | 18.3 | 64.94 |  |  |  |  | 20 | 68 |  |  |  |  | 23.9 | 75.02
2001-09-04 | 17:00 | 26.1 | 78.98 | WEEKDAY | On | 1979-09-04 | 17:00 | 27.4 | 81.32 |  |  | 2003-09-04 | 17:00 | 22 | 71.6 |  |  | 1995-09-04 | 17:00 | 24.4 | 75.92 | [5 empty] | 25.6 | 78.08 |  |  |  | 24 | 75.2 |  |  |  |  | 20.5 | 68.9 |  |  |  |  | 23.3 | 73.94 | [5 empty] | 17.8 | 64.04 |  |  |  | 18.3 | 64.94 |  |  |  |  | 20.6 | 69.08 |  |  |  |  | 22.4 | 72.32
2001-09-04 | 18:00 | 25.6 | 78.08 | WEEKDAY | On | 1979-09-04 | 18:00 | 26.5 | 79.7 |  |  | 2003-09-04 | 18:00 | 22 | 71.6 |  |  | 1995-09-04 | 18:00 | 23.9 | 75.02 | [5 empty] | 24.4 | 75.92 |  |  |  | 24 | 75.2 |  |  |  |  | 20 | 68 |  |  |  |  | 21.7 | 71.06 | [5 empty] | 15.6 | 60.08 |  |  |  | 16.7 | 62.06 |  |  |  |  | 18.9 | 66.02 |  |  |  |  | 20.9 | 69.62
2001-09-04 | 19:00 | 24.4 | 75.92 | WEEKDAY | On | 1979-09-04 | 19:00 | 25.6 | 78.08 |  |  | 2003-09-04 | 19:00 | 21 | 69.8 |  |  | 1995-09-04 | 19:00 | 23.3 | 73.94 | [5 empty] | 23.3 | 73.94 |  |  |  | 23 | 73.4 |  |  |  |  | 19.4 | 66.92 |  |  |  |  | 20 | 68 | [5 empty] | 13.9 | 57.02 |  |  |  | 14.4 | 57.92 |  |  |  |  | 17.8 | 64.04 |  |  |  |  | 19.4 | 66.92
2001-09-04 | 20:00 | 23.9 | 75.02 | WEEKDAY | On | 1979-09-04 | 20:00 | 25.2 | 77.36 |  |  | 2003-09-04 | 20:00 | 21 | 69.8 |  |  | 1995-09-04 | 20:00 | 23.3 | 73.94 | [5 empty] | 22.8 | 73.04 |  |  |  | 21 | 69.8 |  |  |  |  | 19.2 | 66.56 |  |  |  |  | 19.4 | 66.92 | [5 empty] | 13.3 | 55.94 |  |  |  | 13.3 | 55.94 |  |  |  |  | 14.4 | 57.92 |  |  |  |  | 18.5 | 65.3
2001-09-04 | 21:00 | 24.4 | 75.92 | WEEKDAY | On | 1979-09-04 | 21:00 | 24.8 | 76.64 |  |  | 2003-09-04 | 21:00 | 21 | 69.8 |  |  | 1995-09-04 | 21:00 | 22.8 | 73.04 | [5 empty] | 21.7 | 71.06 |  |  |  | 21 | 69.8 |  |  |  |  | 19.1 | 66.38 |  |  |  |  | 18.3 | 64.94 | [5 empty] | 12.2 | 53.96 |  |  |  | 11.7 | 53.06 |  |  |  |  | 13.3 | 55.94 |  |  |  |  | 17.6 | 63.68
2001-09-04 | 22:00 | 23.3 | 73.94 | WEEKDAY | On | 1979-09-04 | 22:00 | 24.4 | 75.92 |  |  | 2003-09-04 | 22:00 | 20 | 68 |  |  | 1995-09-04 | 22:00 | 22.2 | 71.96 | [5 empty] | 21.7 | 71.06 |  |  |  | 20 | 68 |  |  |  |  | 18.9 | 66.02 |  |  |  |  | 18.3 | 64.94 | [5 empty] | 11.1 | 51.98 |  |  |  | 11.1 | 51.98 |  |  |  |  | 12.8 | 55.04 |  |  |  |  | 16.7 | 62.06
2001-09-04 | 23:00 | 23.3 | 73.94 | WEEKDAY | On | 1979-09-04 | 23:00 | 24.2 | 75.56 |  |  | 2003-09-04 | 23:00 | 19.4 | 66.92 |  |  | 1995-09-04 | 23:00 | 21.7 | 71.06 | [5 empty] | 21.1 | 69.98 |  |  |  | 19 | 66.2 |  |  |  |  | 18.3 | 64.94 |  |  |  |  | 18.3 | 64.94 | [5 empty] | 9.4 | 48.92 |  |  |  | 10 | 50 |  |  |  |  | 14.4 | 57.92 |  |  |  |  | 16.9 | 62.42
2001-09-04 | 24:00 | 22.8 | 73.04 | WEEKDAY | On | 1979-09-04 | 24:00 | 24.1 | 75.38 |  |  | 2003-09-04 | 24:00 | 18.9 | 66.02 |  |  | 1995-09-04 | 24:00 | 21.1 | 69.98 | [5 empty] | 20.6 | 69.08 |  |  |  | 19 | 66.2 |  |  |  |  | 17.8 | 64.04 |  |  |  |  | 17.8 | 64.04 | [5 empty] | 7.8 | 46.04 |  |  |  | 8.9 | 48.02 |  |  |  |  | 13.9 | 57.02 |  |  |  |  | 17 | 62.6
2001-09-05 | 1:00 | 21.7 | 71.06 | WEEKDAY | On | 1979-09-05 | 1:00 | 23.9 | 75.02 |  |  | 2003-09-05 | 1:00 | 18.5 | 65.3 |  |  | 1995-09-05 | 1:00 | 21.1 | 69.98 | [5 empty] | 19.4 | 66.92 |  |  |  | 19.1 | 66.38 |  |  |  |  | 17.2 | 62.96 |  |  |  |  | 17.8 | 64.04 | [5 empty] | 7.2 | 44.96 |  |  |  | 8.3 | 46.94 |  |  |  |  | 11.7 | 53.06 |  |  |  |  | 17.2 | 62.96
2001-09-05 | 2:00 | 21.1 | 69.98 | WEEKDAY | On | 1979-09-05 | 2:00 | 23.9 | 75.02 |  |  | 2003-09-05 | 2:00 | 18 | 64.4 |  |  | 1995-09-05 | 2:00 | 20.6 | 69.08 | [5 empty] | 18.3 | 64.94 |  |  |  | 19.1 | 66.38 |  |  |  |  | 17 | 62.6 |  |  |  |  | 17.2 | 62.96 | [5 empty] | 6.1 | 42.98 |  |  |  | 7.8 | 46.04 |  |  |  |  | 11.7 | 53.06 |  |  |  |  | 17 | 62.6
2001-09-05 | 3:00 | 20.6 | 69.08 | WEEKDAY | On | 1979-09-05 | 3:00 | 23.9 | 75.02 |  |  | 2003-09-05 | 3:00 | 17 | 62.6 |  |  | 1995-09-05 | 3:00 | 20.5 | 68.9 | [5 empty] | 18.3 | 64.94 |  |  |  | 19 | 66.2 |  |  |  |  | 16.9 | 62.42 |  |  |  |  | 17.2 | 62.96 | [5 empty] | 5.6 | 42.08 |  |  |  | 7.2 | 44.96 |  |  |  |  | 11.7 | 53.06 |  |  |  |  | 16.9 | 62.42
2001-09-05 | 4:00 | 20 | 68 | WEEKDAY | On | 1979-09-05 | 4:00 | 23.9 | 75.02 |  |  | 2003-09-05 | 4:00 | 17 | 62.6 |  |  | 1995-09-05 | 4:00 | 20.5 | 68.9 | [5 empty] | 18.3 | 64.94 |  |  |  | 19 | 66.2 |  |  |  |  | 16.7 | 62.06 |  |  |  |  | 16.7 | 62.06 | [5 empty] | 5 | 41 |  |  |  | 6.7 | 44.06 |  |  |  |  | 10.6 | 51.08 |  |  |  |  | 16.7 | 62.06
2001-09-05 | 5:00 | 19.4 | 66.92 | WEEKDAY | On | 1979-09-05 | 5:00 | 24.1 | 75.38 |  |  | 2003-09-05 | 5:00 | 16 | 60.8 |  |  | 1995-09-05 | 5:00 | 20.6 | 69.08 | [5 empty] | 18.3 | 64.94 |  |  |  | 19 | 66.2 |  |  |  |  | 15.8 | 60.44 |  |  |  |  | 16.1 | 60.98 | [5 empty] | 5 | 41 |  |  |  | 6.7 | 44.06 |  |  |  |  | 10.6 | 51.08 |  |  |  |  | 18.2 | 64.76
2001-09-05 | 6:00 | 18.9 | 66.02 | WEEKDAY | On | 1979-09-05 | 6:00 | 24.2 | 75.56 |  |  | 2003-09-05 | 6:00 | 16 | 60.8 |  |  | 1995-09-05 | 6:00 | 20.6 | 69.08 | [5 empty] | 18.3 | 64.94 |  |  |  | 19 | 66.2 |  |  |  |  | 14.8 | 58.64 |  |  |  |  | 16.1 | 60.98 | [5 empty] | 5 | 41 |  |  |  | 6.1 | 42.98 |  |  |  |  | 11.1 | 51.98 |  |  |  |  | 19.6 | 67.28
2001-09-05 | 7:00 | 19.4 | 66.92 | WEEKDAY | On | 1979-09-05 | 7:00 | 24.4 | 75.92 |  |  | 2003-09-05 | 7:00 | 17 | 62.6 |  |  | 1995-09-05 | 7:00 | 21.7 | 71.06 | [5 empty] | 18.3 | 64.94 |  |  |  | 19 | 66.2 |  |  |  |  | 13.9 | 57.02 |  |  |  |  | 17.2 | 62.96 | [5 empty] | 8.3 | 46.94 |  |  |  | 7.8 | 46.04 |  |  |  |  | 12.8 | 55.04 |  |  |  |  | 21.1 | 69.98
2001-09-05 | 8:00 | 21.1 | 69.98 | WEEKDAY | On | 1979-09-05 | 8:00 | 25.3 | 77.54 |  |  | 2003-09-05 | 8:00 | 17 | 62.6 |  |  | 1995-09-05 | 8:00 | 22.8 | 73.04 | [5 empty] | 18.9 | 66.02 |  |  |  | 21 | 69.8 |  |  |  |  | 14.6 | 58.28 |  |  |  |  | 17.8 | 64.04 | [5 empty] | 10.6 | 51.08 |  |  |  | 11.1 | 51.98 |  |  |  |  | 15.6 | 60.08 |  |  |  |  | 22 | 71.6
2001-09-05 | 9:00 | 20.6 | 69.08 | WEEKDAY | On | 1979-09-05 | 9:00 | 26.3 | 79.34 |  |  | 2003-09-05 | 9:00 | 19 | 66.2 |  |  | 1995-09-05 | 9:00 | 23.9 | 75.02 | [5 empty] | 18.9 | 66.02 |  |  |  | 22 | 71.6 |  |  |  |  | 15.4 | 59.72 |  |  |  |  | 18.3 | 64.94 | [5 empty] | 12.2 | 53.96 |  |  |  | 15 | 59 |  |  |  |  | 17.8 | 64.04 |  |  |  |  | 23 | 73.4
2001-09-05 | 10:00 | 20.6 | 69.08 | WEEKDAY | On | 1979-09-05 | 10:00 | 27.2 | 80.96 |  |  | 2003-09-05 | 10:00 | 21 | 69.8 |  |  | 1995-09-05 | 10:00 | 24.4 | 75.92 | [5 empty] | 20 | 68 |  |  |  | 22 | 71.6 |  |  |  |  | 16.1 | 60.98 |  |  |  |  | 18.9 | 66.02 | [5 empty] | 13.9 | 57.02 |  |  |  | 17.2 | 62.96 |  |  |  |  | 18.9 | 66.02 |  |  |  |  | 23.9 | 75.02
2001-09-05 | 11:00 | 21.7 | 71.06 | WEEKDAY | On | 1979-09-05 | 11:00 | 27.6 | 81.68 |  |  | 2003-09-05 | 11:00 | 22 | 71.6 |  |  | 1995-09-05 | 11:00 | 25.6 | 78.08 | [5 empty] | 20.6 | 69.08 |  |  |  | 25 | 77 |  |  |  |  | 16.1 | 60.98 |  |  |  |  | 21.1 | 69.98 | [5 empty] | 14.4 | 57.92 |  |  |  | 17.8 | 64.04 |  |  |  |  | 20 | 68 |  |  |  |  | 24.8 | 76.64
2001-09-05 | 12:00 | 22.2 | 71.96 | WEEKDAY | On | 1979-09-05 | 12:00 | 27.9 | 82.22 |  |  | 2003-09-05 | 12:00 | 23 | 73.4 |  |  | 1995-09-05 | 12:00 | 26.7 | 80.06 | [5 empty] | 21.1 | 69.98 |  |  |  | 28 | 82.4 |  |  |  |  | 16.1 | 60.98 |  |  |  |  | 21.1 | 69.98 | [5 empty] | 15.6 | 60.08 |  |  |  | 18.3 | 64.94 |  |  |  |  | 21.1 | 69.98 |  |  |  |  | 25.8 | 78.44
2001-09-05 | 13:00 | 22.8 | 73.04 | WEEKDAY | On | 1979-09-05 | 13:00 | 28.3 | 82.94 |  |  | 2003-09-05 | 13:00 | 24 | 75.2 |  |  | 1995-09-05 | 13:00 | 26.7 | 80.06 | [5 empty] | 20.6 | 69.08 |  |  |  | 28 | 82.4 |  |  |  |  | 16.1 | 60.98 |  |  |  |  | 21.1 | 69.98 | [5 empty] | 16.7 | 62.06 |  |  |  | 19.4 | 66.92 |  |  |  |  | 22.2 | 71.96 |  |  |  |  | 26.7 | 80.06
2001-09-05 | 14:00 | 23.9 | 75.02 | WEEKDAY | On | 1979-09-05 | 14:00 | 27.9 | 82.22 |  |  | 2003-09-05 | 14:00 | 23 | 73.4 |  |  | 1995-09-05 | 14:00 | 26.1 | 78.98 | [5 empty] | 20 | 68 |  |  |  | 30 | 86 |  |  |  |  | 16.1 | 60.98 |  |  |  |  | 21.7 | 71.06 | [5 empty] | 16.1 | 60.98 |  |  |  | 18.9 | 66.02 |  |  |  |  | 23.3 | 73.94 |  |  |  |  | 26.3 | 79.34
2001-09-05 | 15:00 | 25 | 77 | WEEKDAY | On | 1979-09-05 | 15:00 | 27.6 | 81.68 |  |  | 2003-09-05 | 15:00 | 23 | 73.4 |  |  | 1995-09-05 | 15:00 | 26.1 | 78.98 | [5 empty] | 19.4 | 66.92 |  |  |  | 29 | 84.2 |  |  |  |  | 16.1 | 60.98 |  |  |  |  | 23.9 | 75.02 | [5 empty] | 17.2 | 62.96 |  |  |  | 19.4 | 66.92 |  |  |  |  | 23.9 | 75.02 |  |  |  |  | 26 | 78.8
2001-09-05 | 16:00 | 25 | 77 | WEEKDAY | On | 1979-09-05 | 16:00 | 27.2 | 80.96 |  |  | 2003-09-05 | 16:00 | 22 | 71.6 |  |  | 1995-09-05 | 16:00 | 25.6 | 78.08 | [5 empty] | 18.9 | 66.02 |  |  |  | 29 | 84.2 |  |  |  |  | 16.1 | 60.98 |  |  |  |  | 24.4 | 75.92 | [5 empty] | 17.2 | 62.96 |  |  |  | 20 | 68 |  |  |  |  | 24.4 | 75.92 |  |  |  |  | 25.6 | 78.08
2001-09-05 | 17:00 | 24.4 | 75.92 | WEEKDAY | On | 1979-09-05 | 17:00 | 26.8 | 80.24 |  |  | 2003-09-05 | 17:00 | 22 | 71.6 |  |  | 1995-09-05 | 17:00 | 24.4 | 75.92 | [5 empty] | 18.3 | 64.94 |  |  |  | 29 | 84.2 |  |  |  |  | 14.8 | 58.64 |  |  |  |  | 23.9 | 75.02 | [5 empty] | 15.6 | 60.08 |  |  |  | 19.4 | 66.92 |  |  |  |  | 24.4 | 75.92 |  |  |  |  | 24.1 | 75.38
2001-09-05 | 18:00 | 23.9 | 75.02 | WEEKDAY | On | 1979-09-05 | 18:00 | 26.5 | 79.7 |  |  | 2003-09-05 | 18:00 | 20 | 68 |  |  | 1995-09-05 | 18:00 | 23.9 | 75.02 | [5 empty] | 17.8 | 64.04 |  |  |  | 27 | 80.6 |  |  |  |  | 13.5 | 56.3 |  |  |  |  | 23.3 | 73.94 | [5 empty] | 13.9 | 57.02 |  |  |  | 17.8 | 64.04 |  |  |  |  | 22.2 | 71.96 |  |  |  |  | 22.6 | 72.68
2001-09-05 | 19:00 | 23.3 | 73.94 | WEEKDAY | On | 1979-09-05 | 19:00 | 26.1 | 78.98 |  |  | 2003-09-05 | 19:00 | 18 | 64.4 |  |  | 1995-09-05 | 19:00 | 23.9 | 75.02 | [5 empty] | 17.2 | 62.96 |  |  |  | 24 | 75.2 |  |  |  |  | 12.2 | 53.96 |  |  |  |  | 22.2 | 71.96 | [5 empty] | 11.7 | 53.06 |  |  |  | 15.6 | 60.08 |  |  |  |  | 21.1 | 69.98 |  |  |  |  | 21.1 | 69.98
2001-09-05 | 20:00 | 22.2 | 71.96 | WEEKDAY | On | 1979-09-05 | 20:00 | 25.9 | 78.62 |  |  | 2003-09-05 | 20:00 | 17 | 62.6 |  |  | 1995-09-05 | 20:00 | 23.9 | 75.02 | [5 empty] | 17.2 | 62.96 |  |  |  | 22 | 71.6 |  |  |  |  | 11.5 | 52.7 |  |  |  |  | 22.2 | 71.96 | [5 empty] | 11.1 | 51.98 |  |  |  | 13.9 | 57.02 |  |  |  |  | 18.9 | 66.02 |  |  |  |  | 19.8 | 67.64
2001-09-05 | 21:00 | 22.2 | 71.96 | WEEKDAY | On | 1979-09-05 | 21:00 | 25.8 | 78.44 |  |  | 2003-09-05 | 21:00 | 16 | 60.8 |  |  | 1995-09-05 | 21:00 | 23.9 | 75.02 | [5 empty] | 17.2 | 62.96 |  |  |  | 21 | 69.8 |  |  |  |  | 10.7 | 51.26 |  |  |  |  | 21.1 | 69.98 | [5 empty] | 8.9 | 48.02 |  |  |  | 12.2 | 53.96 |  |  |  |  | 18.3 | 64.94 |  |  |  |  | 18.5 | 65.3
2001-09-05 | 22:00 | 21.1 | 69.98 | WEEKDAY | On | 1979-09-05 | 22:00 | 25.6 | 78.08 |  |  | 2003-09-05 | 22:00 | 17 | 62.6 |  |  | 1995-09-05 | 22:00 | 23.9 | 75.02 | [5 empty] | 16.1 | 60.98 |  |  |  | 21 | 69.8 |  |  |  |  | 10 | 50 |  |  |  |  | 20.6 | 69.08 | [5 empty] | 8.3 | 46.94 |  |  |  | 11.1 | 51.98 |  |  |  |  | 19.4 | 66.92 |  |  |  |  | 17.2 | 62.96
2001-09-05 | 23:00 | 20.6 | 69.08 | WEEKDAY | On | 1979-09-05 | 23:00 | 25.6 | 78.08 |  |  | 2003-09-05 | 23:00 | 16 | 60.8 |  |  | 1995-09-05 | 23:00 | 23.3 | 73.94 | [5 empty] | 15 | 59 |  |  |  | 20 | 68 |  |  |  |  | 10 | 50 |  |  |  |  | 19.4 | 66.92 | [5 empty] | 6.7 | 44.06 |  |  |  | 10 | 50 |  |  |  |  | 18.3 | 64.94 |  |  |  |  | 16.5 | 61.7
2001-09-05 | 24:00 | 20 | 68 | WEEKDAY | On | 1979-09-05 | 24:00 | 25.6 | 78.08 |  |  | 2003-09-05 | 24:00 | 16 | 60.8 |  |  | 1995-09-05 | 24:00 | 22.8 | 73.04 | [5 empty] | 14.4 | 57.92 |  |  |  | 19 | 66.2 |  |  |  |  | 10 | 50 |  |  |  |  | 18.9 | 66.02 | [5 empty] | 7.2 | 44.96 |  |  |  | 9.4 | 48.92 |  |  |  |  | 17.2 | 62.96 |  |  |  |  | 15.7 | 60.26
2001-09-06 | 1:00 | 20 | 68 | WEEKDAY | On | 1979-09-06 | 1:00 | 25.6 | 78.08 |  |  | 2003-09-06 | 1:00 | 16 | 60.8 |  |  | 1995-09-06 | 1:00 | 22.2 | 71.96 | [5 empty] | 14.4 | 57.92 |  |  |  | 19 | 66.2 |  |  |  |  | 10 | 50 |  |  |  |  | 17.8 | 64.04 | [5 empty] | 6.7 | 44.06 |  |  |  | 8.9 | 48.02 |  |  |  |  | 17.2 | 62.96 |  |  |  |  | 15 | 59
2001-09-06 | 2:00 | 19.4 | 66.92 | WEEKDAY | On | 1979-09-06 | 2:00 | 25.4 | 77.72 |  |  | 2003-09-06 | 2:00 | 15 | 59 |  |  | 1995-09-06 | 2:00 | 22.2 | 71.96 | [5 empty] | 13.9 | 57.02 |  |  |  | 18 | 64.4 |  |  |  |  | 9.6 | 49.28 |  |  |  |  | 17.2 | 62.96 | [5 empty] | 6.1 | 42.98 |  |  |  | 7.8 | 46.04 |  |  |  |  | 16.1 | 60.98 |  |  |  |  | 14.4 | 57.92
2001-09-06 | 3:00 | 18.3 | 64.94 | WEEKDAY | On | 1979-09-06 | 3:00 | 25.2 | 77.36 |  |  | 2003-09-06 | 3:00 | 14 | 57.2 |  |  | 1995-09-06 | 3:00 | 21.7 | 71.06 | [5 empty] | 13.3 | 55.94 |  |  |  | 18 | 64.4 |  |  |  |  | 9.3 | 48.74 |  |  |  |  | 17.2 | 62.96 | [5 empty] | 5.6 | 42.08 |  |  |  | 7.2 | 44.96 |  |  |  |  | 15.6 | 60.08 |  |  |  |  | 13.9 | 57.02
2001-09-06 | 4:00 | 18.3 | 64.94 | WEEKDAY | On | 1979-09-06 | 4:00 | 25 | 77 |  |  | 2003-09-06 | 4:00 | 13 | 55.4 |  |  | 1995-09-06 | 4:00 | 21.1 | 69.98 | [5 empty] | 13.3 | 55.94 |  |  |  | 17 | 62.6 |  |  |  |  | 8.9 | 48.02 |  |  |  |  | 17.8 | 64.04 | [5 empty] | 5 | 41 |  |  |  | 6.7 | 44.06 |  |  |  |  | 15.6 | 60.08 |  |  |  |  | 13.3 | 55.94
2001-09-06 | 5:00 | 16.7 | 62.06 | WEEKDAY | On | 1979-09-06 | 5:00 | 24.8 | 76.64 |  |  | 2003-09-06 | 5:00 | 12 | 53.6 |  |  | 1995-09-06 | 5:00 | 21.7 | 71.06 | [5 empty] | 12.8 | 55.04 |  |  |  | 17 | 62.6 |  |  |  |  | 8.7 | 47.66 |  |  |  |  | 18.3 | 64.94 | [5 empty] | 4.4 | 39.92 |  |  |  | 6.1 | 42.98 |  |  |  |  | 15.6 | 60.08 |  |  |  |  | 14.2 | 57.56
2001-09-06 | 6:00 | 16.7 | 62.06 | WEEKDAY | On | 1979-09-06 | 6:00 | 24.6 | 76.28 |  |  | 2003-09-06 | 6:00 | 13 | 55.4 |  |  | 1995-09-06 | 6:00 | 20.6 | 69.08 | [5 empty] | 13.9 | 57.02 |  |  |  | 17 | 62.6 |  |  |  |  | 8.5 | 47.3 |  |  |  |  | 17.8 | 64.04 | [5 empty] | 4.4 | 39.92 |  |  |  | 6.1 | 42.98 |  |  |  |  | 15.6 | 60.08 |  |  |  |  | 15.2 | 59.36
2001-09-06 | 7:00 | 17.2 | 62.96 | WEEKDAY | On | 1979-09-06 | 7:00 | 24.4 | 75.92 |  |  | 2003-09-06 | 7:00 | 15 | 59 |  |  | 1995-09-06 | 7:00 | 23.3 | 73.94 | [5 empty] | 16.1 | 60.98 |  |  |  | 18 | 64.4 |  |  |  |  | 8.3 | 46.94 |  |  |  |  | 18.9 | 66.02 | [5 empty] | 6.1 | 42.98 |  |  |  | 7.2 | 44.96 |  |  |  |  | 17.8 | 64.04 |  |  |  |  | 16.1 | 60.98
2001-09-06 | 8:00 | 18.3 | 64.94 | WEEKDAY | On | 1979-09-06 | 8:00 | 24.2 | 75.56 |  |  | 2003-09-06 | 8:00 | 17 | 62.6 |  |  | 1995-09-06 | 8:00 | 23.9 | 75.02 | [5 empty] | 17.8 | 64.04 |  |  |  | 22 | 71.6 |  |  |  |  | 10 | 50 |  |  |  |  | 20 | 68 | [5 empty] | 10.6 | 51.08 |  |  |  | 10.6 | 51.08 |  |  |  |  | 20.6 | 69.08 |  |  |  |  | 17.8 | 64.04
2001-09-06 | 9:00 | 20 | 68 | WEEKDAY | On | 1979-09-06 | 9:00 | 24.1 | 75.38 |  |  | 2003-09-06 | 9:00 | 18 | 64.4 |  |  | 1995-09-06 | 9:00 | 25.6 | 78.08 | [5 empty] | 18.9 | 66.02 |  |  |  | 24 | 75.2 |  |  |  |  | 11.6 | 52.88 |  |  |  |  | 22.2 | 71.96 | [5 empty] | 12.8 | 55.04 |  |  |  | 15 | 59 |  |  |  |  | 22.8 | 73.04 |  |  |  |  | 19.4 | 66.92
2001-09-06 | 10:00 | 20.6 | 69.08 | WEEKDAY | On | 1979-09-06 | 10:00 | 23.9 | 75.02 |  |  | 2003-09-06 | 10:00 | 20 | 68 |  |  | 1995-09-06 | 10:00 | 26.7 | 80.06 | [5 empty] | 20.6 | 69.08 |  |  |  | 26 | 78.8 |  |  |  |  | 13.3 | 55.94 |  |  |  |  | 23.3 | 73.94 | [5 empty] | 15.6 | 60.08 |  |  |  | 16.7 | 62.06 |  |  |  |  | 25.6 | 78.08 |  |  |  |  | 21.1 | 69.98
2001-09-06 | 11:00 | 22.2 | 71.96 | WEEKDAY | On | 1979-09-06 | 11:00 | 23.9 | 75.02 |  |  | 2003-09-06 | 11:00 | 20 | 68 |  |  | 1995-09-06 | 11:00 | 28.3 | 82.94 | [5 empty] | 21.7 | 71.06 |  |  |  | 28 | 82.4 |  |  |  |  | 14.4 | 57.92 |  |  |  |  | 25.6 | 78.08 | [5 empty] | 17.2 | 62.96 |  |  |  | 18.3 | 64.94 |  |  |  |  | 27.2 | 80.96 |  |  |  |  | 21.8 | 71.24
2001-09-06 | 12:00 | 22.8 | 73.04 | WEEKDAY | On | 1979-09-06 | 12:00 | 23.9 | 75.02 |  |  | 2003-09-06 | 12:00 | 22 | 71.6 |  |  | 1995-09-06 | 12:00 | 26.7 | 80.06 | [5 empty] | 22.8 | 73.04 |  |  |  | 28 | 82.4 |  |  |  |  | 15.6 | 60.08 |  |  |  |  | 26.7 | 80.06 | [5 empty] | 18.3 | 64.94 |  |  |  | 19.4 | 66.92 |  |  |  |  | 26.7 | 80.06 |  |  |  |  | 22.6 | 72.68
2001-09-06 | 13:00 | 24.4 | 75.92 | WEEKDAY | On | 1979-09-06 | 13:00 | 23.9 | 75.02 |  |  | 2003-09-06 | 13:00 | 22 | 71.6 |  |  | 1995-09-06 | 13:00 | 26.7 | 80.06 | [5 empty] | 22.8 | 73.04 |  |  |  | 27 | 80.6 |  |  |  |  | 16.7 | 62.06 |  |  |  |  | 27.8 | 82.04 | [5 empty] | 19.4 | 66.92 |  |  |  | 18.3 | 64.94 |  |  |  |  | 26.7 | 80.06 |  |  |  |  | 23.3 | 73.94
2001-09-06 | 14:00 | 25.6 | 78.08 | WEEKDAY | On | 1979-09-06 | 14:00 | 25.4 | 77.72 |  |  | 2003-09-06 | 14:00 | 22 | 71.6 |  |  | 1995-09-06 | 14:00 | 27.2 | 80.96 | [5 empty] | 22.2 | 71.96 |  |  |  | 29 | 84.2 |  |  |  |  | 16.5 | 61.7 |  |  |  |  | 26.7 | 80.06 | [5 empty] | 19.4 | 66.92 |  |  |  | 16.7 | 62.06 |  |  |  |  | 28.3 | 82.94 |  |  |  |  | 23.5 | 74.3
2001-09-06 | 15:00 | 26.1 | 78.98 | WEEKDAY | On | 1979-09-06 | 15:00 | 26.8 | 80.24 |  |  | 2003-09-06 | 15:00 | 22 | 71.6 |  |  | 1995-09-06 | 15:00 | 26.1 | 78.98 | [5 empty] | 22.2 | 71.96 |  |  |  | 29 | 84.2 |  |  |  |  | 16.3 | 61.34 |  |  |  |  | 28.3 | 82.94 | [5 empty] | 20 | 68 |  |  |  | 16.7 | 62.06 |  |  |  |  | 28.9 | 84.02 |  |  |  |  | 23.7 | 74.66
2001-09-06 | 16:00 | 25.6 | 78.08 | WEEKDAY | On | 1979-09-06 | 16:00 | 28.3 | 82.94 |  |  | 2003-09-06 | 16:00 | 22 | 71.6 |  |  | 1995-09-06 | 16:00 | 25.6 | 78.08 | [5 empty] | 21.7 | 71.06 |  |  |  | 27 | 80.6 |  |  |  |  | 16.1 | 60.98 |  |  |  |  | 27.2 | 80.96 | [5 empty] | 20 | 68 |  |  |  | 17.2 | 62.96 |  |  |  |  | 28.9 | 84.02 |  |  |  |  | 23.9 | 75.02
2001-09-06 | 17:00 | 24.4 | 75.92 | WEEKDAY | On | 1979-09-06 | 17:00 | 27.8 | 82.04 |  |  | 2003-09-06 | 17:00 | 22 | 71.6 |  |  | 1995-09-06 | 17:00 | 24.4 | 75.92 | [5 empty] | 20.6 | 69.08 |  |  |  | 26 | 78.8 |  |  |  |  | 15 | 59 |  |  |  |  | 26.1 | 78.98 | [5 empty] | 19.4 | 66.92 |  |  |  | 16.7 | 62.06 |  |  |  |  | 27.8 | 82.04 |  |  |  |  | 22.2 | 71.96
2001-09-06 | 18:00 | 23.3 | 73.94 | WEEKDAY | On | 1979-09-06 | 18:00 | 27.2 | 80.96 |  |  | 2003-09-06 | 18:00 | 18 | 64.4 |  |  | 1995-09-06 | 18:00 | 23.3 | 73.94 | [5 empty] | 20 | 68 |  |  |  | 24.1 | 75.38 |  |  |  |  | 13.9 | 57.02 |  |  |  |  | 24.4 | 75.92 | [5 empty] | 17.8 | 64.04 |  |  |  | 16.7 | 62.06 |  |  |  |  | 26.7 | 80.06 |  |  |  |  | 20.6 | 69.08
2001-09-06 | 19:00 | 22.2 | 71.96 | WEEKDAY | On | 1979-09-06 | 19:00 | 26.7 | 80.06 |  |  | 2003-09-06 | 19:00 | 17 | 62.6 |  |  | 1995-09-06 | 19:00 | 22.8 | 73.04 | [5 empty] | 19.4 | 66.92 |  |  |  | 22 | 71.6 |  |  |  |  | 12.8 | 55.04 |  |  |  |  | 23.3 | 73.94 | [5 empty] | 15 | 59 |  |  |  | 16.1 | 60.98 |  |  |  |  | 25.6 | 78.08 |  |  |  |  | 18.9 | 66.02
2001-09-06 | 20:00 | 21.7 | 71.06 | WEEKDAY | On | 1979-09-06 | 20:00 | 26.5 | 79.7 |  |  | 2003-09-06 | 20:00 | 16 | 60.8 |  |  | 1995-09-06 | 20:00 | 22.8 | 73.04 | [5 empty] | 18.9 | 66.02 |  |  |  | 21 | 69.8 |  |  |  |  | 12.1 | 53.78 |  |  |  |  | 21.7 | 71.06 | [5 empty] | 12.8 | 55.04 |  |  |  | 15 | 59 |  |  |  |  | 24.4 | 75.92 |  |  |  |  | 18.3 | 64.94
2001-09-06 | 21:00 | 21.7 | 71.06 | WEEKDAY | On | 1979-09-06 | 21:00 | 26.3 | 79.34 |  |  | 2003-09-06 | 21:00 | 15 | 59 |  |  | 1995-09-06 | 21:00 | 22.8 | 73.04 | [5 empty] | 18.9 | 66.02 |  |  |  | 21 | 69.8 |  |  |  |  | 11.3 | 52.34 |  |  |  |  | 21.7 | 71.06 | [5 empty] | 11.1 | 51.98 |  |  |  | 15 | 59 |  |  |  |  | 23.9 | 75.02 |  |  |  |  | 17.8 | 64.04
2001-09-06 | 22:00 | 21.7 | 71.06 | WEEKDAY | On | 1979-09-06 | 22:00 | 26.1 | 78.98 |  |  | 2003-09-06 | 22:00 | 15 | 59 |  |  | 1995-09-06 | 22:00 | 22.2 | 71.96 | [5 empty] | 18.9 | 66.02 |  |  |  | 21 | 69.8 |  |  |  |  | 10.6 | 51.08 |  |  |  |  | 21.7 | 71.06 | [5 empty] | 11.1 | 51.98 |  |  |  | 15 | 59 |  |  |  |  | 23.3 | 73.94 |  |  |  |  | 17.2 | 62.96
2001-09-06 | 23:00 | 21.7 | 71.06 | WEEKDAY | On | 1979-09-06 | 23:00 | 25.5 | 77.9 |  |  | 2003-09-06 | 23:00 | 13 | 55.4 |  |  | 1995-09-06 | 23:00 | 22.2 | 71.96 | [5 empty] | 18.9 | 66.02 |  |  |  | 21 | 69.8 |  |  |  |  | 10 | 50 |  |  |  |  | 21.7 | 71.06 | [5 empty] | 10.6 | 51.08 |  |  |  | 15 | 59 |  |  |  |  | 22.8 | 73.04 |  |  |  |  | 15.5 | 59.9
2001-09-06 | 24:00 | 21.1 | 69.98 | WEEKDAY | On | 1979-09-06 | 24:00 | 25 | 77 |  |  | 2003-09-06 | 24:00 | 14 | 57.2 |  |  | 1995-09-06 | 24:00 | 22.2 | 71.96 | [5 empty] | 18.9 | 66.02 |  |  |  | 21 | 69.8 |  |  |  |  | 9.5 | 49.1 |  |  |  |  | 21.7 | 71.06 | [5 empty] | 10 | 50 |  |  |  | 16.7 | 62.06 |  |  |  |  | 18.3 | 64.94 |  |  |  |  | 13.9 | 57.02
2001-09-07 | 1:00 | 21.1 | 69.98 | WEEKDAY | On | 1979-09-07 | 1:00 | 24.4 | 75.92 |  |  | 2003-09-07 | 1:00 | 13 | 55.4 |  |  | 1995-09-07 | 1:00 | 22.2 | 71.96 | [5 empty] | 18.9 | 66.02 |  |  |  | 22 | 71.6 |  |  |  |  | 8.9 | 48.02 |  |  |  |  | 21.1 | 69.98 | [5 empty] | 8.9 | 48.02 |  |  |  | 15.6 | 60.08 |  |  |  |  | 18.3 | 64.94 |  |  |  |  | 12.2 | 53.96
2001-09-07 | 2:00 | 20.6 | 69.08 | WEEKDAY | On | 1979-09-07 | 2:00 | 23.7 | 74.66 |  |  | 2003-09-07 | 2:00 | 13 | 55.4 |  |  | 1995-09-07 | 2:00 | 22.2 | 71.96 | [5 empty] | 18.3 | 64.94 |  |  |  | 21 | 69.8 |  |  |  |  | 9.1 | 48.38 |  |  |  |  | 21.1 | 69.98 | [5 empty] | 8.9 | 48.02 |  |  |  | 15.6 | 60.08 |  |  |  |  | 17.8 | 64.04 |  |  |  |  | 11.7 | 53.06
2001-09-07 | 3:00 | 20 | 68 | WEEKDAY | On | 1979-09-07 | 3:00 | 22.9 | 73.22 |  |  | 2003-09-07 | 3:00 | 13 | 55.4 |  |  | 1995-09-07 | 3:00 | 22.2 | 71.96 | [5 empty] | 18.3 | 64.94 |  |  |  | 22 | 71.6 |  |  |  |  | 9.2 | 48.56 |  |  |  |  | 21.7 | 71.06 | [5 empty] | 9.4 | 48.92 |  |  |  | 15 | 59 |  |  |  |  | 17.8 | 64.04 |  |  |  |  | 11.1 | 51.98
2001-09-07 | 4:00 | 20 | 68 | WEEKDAY | On | 1979-09-07 | 4:00 | 22.2 | 71.96 |  |  | 2003-09-07 | 4:00 | 13 | 55.4 |  |  | 1995-09-07 | 4:00 | 22.2 | 71.96 | [5 empty] | 18.9 | 66.02 |  |  |  | 22 | 71.6 |  |  |  |  | 9.4 | 48.92 |  |  |  |  | 21.7 | 71.06 | [5 empty] | 8.9 | 48.02 |  |  |  | 14.4 | 57.92 |  |  |  |  | 18.3 | 64.94 |  |  |  |  | 10.6 | 51.08
2001-09-07 | 5:00 | 20 | 68 | WEEKDAY | On | 1979-09-07 | 5:00 | 22.4 | 72.32 |  |  | 2003-09-07 | 5:00 | 13 | 55.4 |  |  | 1995-09-07 | 5:00 | 22.2 | 71.96 | [5 empty] | 18.9 | 66.02 |  |  |  | 22 | 71.6 |  |  |  |  | 9.6 | 49.28 |  |  |  |  | 21.1 | 69.98 | [5 empty] | 8.3 | 46.94 |  |  |  | 13.3 | 55.94 |  |  |  |  | 18 | 64.4 |  |  |  |  | 12.1 | 53.78
2001-09-07 | 6:00 | 20 | 68 | WEEKDAY | On | 1979-09-07 | 6:00 | 22.6 | 72.68 |  |  | 2003-09-07 | 6:00 | 13 | 55.4 |  |  | 1995-09-07 | 6:00 | 22.2 | 71.96 | [5 empty] | 19.4 | 66.92 |  |  |  | 23 | 73.4 |  |  |  |  | 9.8 | 49.64 |  |  |  |  | 20.6 | 69.08 | [5 empty] | 8.9 | 48.02 |  |  |  | 12.8 | 55.04 |  |  |  |  | 18.3 | 64.94 |  |  |  |  | 13.5 | 56.3
2001-09-07 | 7:00 | 21.1 | 69.98 | WEEKDAY | On | 1979-09-07 | 7:00 | 22.8 | 73.04 |  |  | 2003-09-07 | 7:00 | 16 | 60.8 |  |  | 1995-09-07 | 7:00 | 22.2 | 71.96 | [5 empty] | 20 | 68 |  |  |  | 22 | 71.6 |  |  |  |  | 10 | 50 |  |  |  |  | 20.6 | 69.08 | [5 empty] | 9.4 | 48.92 |  |  |  | 13.9 | 57.02 |  |  |  |  | 18.3 | 64.94 |  |  |  |  | 15 | 59
2001-09-07 | 8:00 | 22.8 | 73.04 | WEEKDAY | On | 1979-09-07 | 8:00 | 23.3 | 73.94 |  |  | 2003-09-07 | 8:00 | 18 | 64.4 |  |  | 1995-09-07 | 8:00 | 22.2 | 71.96 | [5 empty] | 20.6 | 69.08 |  |  |  | 23 | 73.4 |  |  |  |  | 11.9 | 53.42 |  |  |  |  | 21.1 | 69.98 | [5 empty] | 13.9 | 57.02 |  |  |  | 14.4 | 57.92 |  |  |  |  | 18.3 | 64.94 |  |  |  |  | 16.1 | 60.98
2001-09-07 | 9:00 | 24.4 | 75.92 | WEEKDAY | On | 1979-09-07 | 9:00 | 23.9 | 75.02 |  |  | 2003-09-07 | 9:00 | 20 | 68 |  |  | 1995-09-07 | 9:00 | 23.9 | 75.02 | [5 empty] | 22.2 | 71.96 |  |  |  | 23 | 73.4 |  |  |  |  | 13.7 | 56.66 |  |  |  |  | 21.7 | 71.06 | [5 empty] | 16.7 | 62.06 |  |  |  | 15.6 | 60.08 |  |  |  |  | 16.7 | 62.06 |  |  |  |  | 17.2 | 62.96
2001-09-07 | 10:00 | 26.1 | 78.98 | WEEKDAY | On | 1979-09-07 | 10:00 | 24.4 | 75.92 |  |  | 2003-09-07 | 10:00 | 22 | 71.6 |  |  | 1995-09-07 | 10:00 | 25 | 77 | [5 empty] | 23.9 | 75.02 |  |  |  | 23 | 73.4 |  |  |  |  | 15.6 | 60.08 |  |  |  |  | 21.7 | 71.06 | [5 empty] | 18.9 | 66.02 |  |  |  | 17.2 | 62.96 |  |  |  |  | 16.1 | 60.98 |  |  |  |  | 18.3 | 64.94
2001-09-07 | 11:00 | 26.7 | 80.06 | WEEKDAY | On | 1979-09-07 | 11:00 | 25.2 | 77.36 |  |  | 2003-09-07 | 11:00 | 23 | 73.4 |  |  | 1995-09-07 | 11:00 | 25.6 | 78.08 | [5 empty] | 24.4 | 75.92 |  |  |  | 23 | 73.4 |  |  |  |  | 17.4 | 63.32 |  |  |  |  | 21.1 | 69.98 | [5 empty] | 21.1 | 69.98 |  |  |  | 17.8 | 64.04 |  |  |  |  | 16.1 | 60.98 |  |  |  |  | 19.4 | 66.92
2001-09-07 | 12:00 | 28.3 | 82.94 | WEEKDAY | On | 1979-09-07 | 12:00 | 25.9 | 78.62 |  |  | 2003-09-07 | 12:00 | 23 | 73.4 |  |  | 1995-09-07 | 12:00 | 26.1 | 78.98 | [5 empty] | 23.9 | 75.02 |  |  |  | 23 | 73.4 |  |  |  |  | 19.3 | 66.74 |  |  |  |  | 21.7 | 71.06 | [5 empty] | 22.8 | 73.04 |  |  |  | 18.3 | 64.94 |  |  |  |  | 16.7 | 62.06 |  |  |  |  | 20.6 | 69.08
2001-09-07 | 13:00 | 27.8 | 82.04 | WEEKDAY | On | 1979-09-07 | 13:00 | 26.7 | 80.06 |  |  | 2003-09-07 | 13:00 | 24 | 75.2 |  |  | 1995-09-07 | 13:00 | 26.7 | 80.06 | [5 empty] | 25.6 | 78.08 |  |  |  | 24 | 75.2 |  |  |  |  | 21.1 | 69.98 |  |  |  |  | 22.8 | 73.04 | [5 empty] | 23.9 | 75.02 |  |  |  | 21.1 | 69.98 |  |  |  |  | 18.3 | 64.94 |  |  |  |  | 21.7 | 71.06
2001-09-07 | 14:00 | 29.4 | 84.92 | WEEKDAY | On | 1979-09-07 | 14:00 | 26.7 | 80.06 |  |  | 2003-09-07 | 14:00 | 24 | 75.2 |  |  | 1995-09-07 | 14:00 | 27.2 | 80.96 | [5 empty] | 25 | 77 |  |  |  | 22 | 71.6 |  |  |  |  | 21.7 | 71.06 |  |  |  |  | 22.8 | 73.04 | [5 empty] | 24.4 | 75.92 |  |  |  | 20 | 68 |  |  |  |  | 19.4 | 66.92 |  |  |  |  | 21.7 | 71.06
2001-09-07 | 15:00 | 27.8 | 82.04 | WEEKDAY | On | 1979-09-07 | 15:00 | 26.7 | 80.06 |  |  | 2003-09-07 | 15:00 | 24 | 75.2 |  |  | 1995-09-07 | 15:00 | 26.7 | 80.06 | [5 empty] | 25 | 77 |  |  |  | 23 | 73.4 |  |  |  |  | 22.2 | 71.96 |  |  |  |  | 22.2 | 71.96 | [5 empty] | 25.6 | 78.08 |  |  |  | 21.1 | 69.98 |  |  |  |  | 19.4 | 66.92 |  |  |  |  | 21.7 | 71.06
2001-09-07 | 16:00 | 27.2 | 80.96 | WEEKDAY | On | 1979-09-07 | 16:00 | 26.7 | 80.06 |  |  | 2003-09-07 | 16:00 | 24 | 75.2 |  |  | 1995-09-07 | 16:00 | 26.1 | 78.98 | [5 empty] | 25 | 77 |  |  |  | 23 | 73.4 |  |  |  |  | 22.8 | 73.04 |  |  |  |  | 23.3 | 73.94 | [5 empty] | 25.6 | 78.08 |  |  |  | 21.1 | 69.98 |  |  |  |  | 20.6 | 69.08 |  |  |  |  | 21.7 | 71.06
2001-09-07 | 17:00 | 26.1 | 78.98 | WEEKDAY | On | 1979-09-07 | 17:00 | 26.1 | 78.98 |  |  | 2003-09-07 | 17:00 | 23 | 73.4 |  |  | 1995-09-07 | 17:00 | 26.1 | 78.98 | [5 empty] | 25 | 77 |  |  |  | 22 | 71.6 |  |  |  |  | 21.7 | 71.06 |  |  |  |  | 23.9 | 75.02 | [5 empty] | 24.4 | 75.92 |  |  |  | 21.1 | 69.98 |  |  |  |  | 19.4 | 66.92 |  |  |  |  | 20.2 | 68.36
2001-09-07 | 18:00 | 25 | 77 | WEEKDAY | On | 1979-09-07 | 18:00 | 25.6 | 78.08 |  |  | 2003-09-07 | 18:00 | 21 | 69.8 |  |  | 1995-09-07 | 18:00 | 25 | 77 | [5 empty] | 23.3 | 73.94 |  |  |  | 22 | 71.6 |  |  |  |  | 20.5 | 68.9 |  |  |  |  | 18.3 | 64.94 | [5 empty] | 22.2 | 71.96 |  |  |  | 20 | 68 |  |  |  |  | 18.9 | 66.02 |  |  |  |  | 18.7 | 65.66
2001-09-07 | 19:00 | 24.4 | 75.92 | WEEKDAY | On | 1979-09-07 | 19:00 | 25 | 77 |  |  | 2003-09-07 | 19:00 | 18 | 64.4 |  |  | 1995-09-07 | 19:00 | 24.4 | 75.92 | [5 empty] | 22.2 | 71.96 |  |  |  | 22 | 71.6 |  |  |  |  | 19.4 | 66.92 |  |  |  |  | 17.8 | 64.04 | [5 empty] | 20 | 68 |  |  |  | 18.9 | 66.02 |  |  |  |  | 16.7 | 62.06 |  |  |  |  | 17.2 | 62.96
2001-09-07 | 20:00 | 23.9 | 75.02 | WEEKDAY | On | 1979-09-07 | 20:00 | 24.1 | 75.38 |  |  | 2003-09-07 | 20:00 | 17 | 62.6 |  |  | 1995-09-07 | 20:00 | 23.9 | 75.02 | [5 empty] | 22.2 | 71.96 |  |  |  | 21 | 69.8 |  |  |  |  | 18.9 | 66.02 |  |  |  |  | 16.7 | 62.06 | [5 empty] | 19.4 | 66.92 |  |  |  | 18.9 | 66.02 |  |  |  |  | 15.6 | 60.08 |  |  |  |  | 15.2 | 59.36
2001-09-07 | 21:00 | 23.9 | 75.02 | WEEKDAY | On | 1979-09-07 | 21:00 | 23.1 | 73.58 |  |  | 2003-09-07 | 21:00 | 17 | 62.6 |  |  | 1995-09-07 | 21:00 | 23.9 | 75.02 | [5 empty] | 22.2 | 71.96 |  |  |  | 21 | 69.8 |  |  |  |  | 18.3 | 64.94 |  |  |  |  | 15.6 | 60.08 | [5 empty] | 18.3 | 64.94 |  |  |  | 18.9 | 66.02 |  |  |  |  | 15 | 59 |  |  |  |  | 13.1 | 55.58
2001-09-07 | 22:00 | 22.8 | 73.04 | WEEKDAY | On | 1979-09-07 | 22:00 | 22.2 | 71.96 |  |  | 2003-09-07 | 22:00 | 17 | 62.6 |  |  | 1995-09-07 | 22:00 | 23.3 | 73.94 | [5 empty] | 22.2 | 71.96 |  |  |  | 21 | 69.8 |  |  |  |  | 17.8 | 64.04 |  |  |  |  | 14.4 | 57.92 | [5 empty] | 17.8 | 64.04 |  |  |  | 18.9 | 66.02 |  |  |  |  | 14.4 | 57.92 |  |  |  |  | 11.1 | 51.98
2001-09-07 | 23:00 | 22.2 | 71.96 | WEEKDAY | On | 1979-09-07 | 23:00 | 21.8 | 71.24 |  |  | 2003-09-07 | 23:00 | 17 | 62.6 |  |  | 1995-09-07 | 23:00 | 22.8 | 73.04 | [5 empty] | 22.2 | 71.96 |  |  |  | 21 | 69.8 |  |  |  |  | 17.1 | 62.78 |  |  |  |  | 13.9 | 57.02 | [5 empty] | 17.2 | 62.96 |  |  |  | 17.2 | 62.96 |  |  |  |  | 13.9 | 57.02 |  |  |  |  | 10.5 | 50.9
2001-09-07 | 24:00 | 21.7 | 71.06 | WEEKDAY | On | 1979-09-07 | 24:00 | 21.5 | 70.7 |  |  | 2003-09-07 | 24:00 | 17 | 62.6 |  |  | 1995-09-07 | 24:00 | 22.8 | 73.04 | [5 empty] | 22.2 | 71.96 |  |  |  | 21 | 69.8 |  |  |  |  | 16.3 | 61.34 |  |  |  |  | 13.9 | 57.02 | [5 empty] | 16.7 | 62.06 |  |  |  | 17.8 | 64.04 |  |  |  |  | 12.8 | 55.04 |  |  |  |  | 10 | 50
2001-09-08 | 1:00 | 21.1 | 69.98 | SATURDAY | On | 1979-09-08 | 1:00 | 21.1 | 69.98 |  |  | 2003-09-08 | 1:00 | 17 | 62.6 |  |  | 1995-09-08 | 1:00 | 22.8 | 73.04 | [5 empty] | 21.7 | 71.06 |  |  |  | 20 | 68 |  |  |  |  | 15.6 | 60.08 |  |  |  |  | 12.8 | 55.04 | [5 empty] | 16.7 | 62.06 |  |  |  | 18.9 | 66.02 |  |  |  |  | 12.2 | 53.96 |  |  |  |  | 9.4 | 48.92
2001-09-08 | 2:00 | 21.1 | 69.98 | SATURDAY | On | 1979-09-08 | 2:00 | 20.5 | 68.9 |  |  | 2003-09-08 | 2:00 | 17 | 62.6 |  |  | 1995-09-08 | 2:00 | 22.2 | 71.96 | [5 empty] | 21.1 | 69.98 |  |  |  | 19 | 66.2 |  |  |  |  | 15.4 | 59.72 |  |  |  |  | 11.7 | 53.06 | [5 empty] | 15.6 | 60.08 |  |  |  | 17.8 | 64.04 |  |  |  |  | 12.2 | 53.96 |  |  |  |  | 8.9 | 48.02
2001-09-08 | 3:00 | 20.6 | 69.08 | SATURDAY | On | 1979-09-08 | 3:00 | 20 | 68 |  |  | 2003-09-08 | 3:00 | 17 | 62.6 |  |  | 1995-09-08 | 3:00 | 22.2 | 71.96 | [5 empty] | 22.2 | 71.96 |  |  |  | 19 | 66.2 |  |  |  |  | 15.2 | 59.36 |  |  |  |  | 10 | 50 | [5 empty] | 15 | 59 |  |  |  | 16.7 | 62.06 |  |  |  |  | 12.8 | 55.04 |  |  |  |  | 8.3 | 46.94
2001-09-08 | 4:00 | 20.6 | 69.08 | SATURDAY | On | 1979-09-08 | 4:00 | 19.4 | 66.92 |  |  | 2003-09-08 | 4:00 | 18 | 64.4 |  |  | 1995-09-08 | 4:00 | 21.7 | 71.06 | [5 empty] | 22.2 | 71.96 |  |  |  | 19 | 66.2 |  |  |  |  | 15 | 59 |  |  |  |  | 10 | 50 | [5 empty] | 15 | 59 |  |  |  | 17.2 | 62.96 |  |  |  |  | 12.2 | 53.96 |  |  |  |  | 7.8 | 46.04
2001-09-08 | 5:00 | 20 | 68 | SATURDAY | On | 1979-09-08 | 5:00 | 19.2 | 66.56 |  |  | 2003-09-08 | 5:00 | 17 | 62.6 |  |  | 1995-09-08 | 5:00 | 21.7 | 71.06 | [5 empty] | 22.8 | 73.04 |  |  |  | 19 | 66.2 |  |  |  |  | 15 | 59 |  |  |  |  | 8.3 | 46.94 | [5 empty] | 14.4 | 57.92 |  |  |  | 17.8 | 64.04 |  |  |  |  | 11.7 | 53.06 |  |  |  |  | 9.1 | 48.38
2001-09-08 | 6:00 | 20 | 68 | SATURDAY | On | 1979-09-08 | 6:00 | 19.1 | 66.38 |  |  | 2003-09-08 | 6:00 | 17 | 62.6 |  |  | 1995-09-08 | 6:00 | 21.7 | 71.06 | [5 empty] | 22.8 | 73.04 |  |  |  | 18 | 64.4 |  |  |  |  | 15 | 59 |  |  |  |  | 8.9 | 48.02 | [5 empty] | 12.8 | 55.04 |  |  |  | 18.3 | 64.94 |  |  |  |  | 11.7 | 53.06 |  |  |  |  | 10.4 | 50.72
2001-09-08 | 7:00 | 20.6 | 69.08 | SATURDAY | On | 1979-09-08 | 7:00 | 18.9 | 66.02 |  |  | 2003-09-08 | 7:00 | 18 | 64.4 |  |  | 1995-09-08 | 7:00 | 22.8 | 73.04 | [5 empty] | 22.8 | 73.04 |  |  |  | 18 | 64.4 |  |  |  |  | 15 | 59 |  |  |  |  | 10.6 | 51.08 | [5 empty] | 15.6 | 60.08 |  |  |  | 18.3 | 64.94 |  |  |  |  | 11.7 | 53.06 |  |  |  |  | 11.7 | 53.06
2001-09-08 | 8:00 | 21.7 | 71.06 | SATURDAY | On | 1979-09-08 | 8:00 | 19.1 | 66.38 |  |  | 2003-09-08 | 8:00 | 19 | 66.2 |  |  | 1995-09-08 | 8:00 | 23.3 | 73.94 | [5 empty] | 23.3 | 73.94 |  |  |  | 18 | 64.4 |  |  |  |  | 17 | 62.6 |  |  |  |  | 12.2 | 53.96 | [5 empty] | 18.3 | 64.94 |  |  |  | 19.4 | 66.92 |  |  |  |  | 13.3 | 55.94 |  |  |  |  | 13.2 | 55.76
2001-09-08 | 9:00 | 23.3 | 73.94 | SATURDAY | On | 1979-09-08 | 9:00 | 19.2 | 66.56 |  |  | 2003-09-08 | 9:00 | 20 | 68 |  |  | 1995-09-08 | 9:00 | 24.4 | 75.92 | [5 empty] | 23.3 | 73.94 |  |  |  | 19 | 66.2 |  |  |  |  | 19.1 | 66.38 |  |  |  |  | 13.3 | 55.94 | [5 empty] | 21.1 | 69.98 |  |  |  | 21.1 | 69.98 |  |  |  |  | 14.4 | 57.92 |  |  |  |  | 14.6 | 58.28
2001-09-08 | 10:00 | 23.9 | 75.02 | SATURDAY | On | 1979-09-08 | 10:00 | 19.4 | 66.92 |  |  | 2003-09-08 | 10:00 | 21 | 69.8 |  |  | 1995-09-08 | 10:00 | 25.6 | 78.08 | [5 empty] | 23.9 | 75.02 |  |  |  | 19 | 66.2 |  |  |  |  | 21.1 | 69.98 |  |  |  |  | 13.9 | 57.02 | [5 empty] | 23.9 | 75.02 |  |  |  | 21.7 | 71.06 |  |  |  |  | 14.4 | 57.92 |  |  |  |  | 16.1 | 60.98
2001-09-08 | 11:00 | 24.4 | 75.92 | SATURDAY | On | 1979-09-08 | 11:00 | 20 | 68 |  |  | 2003-09-08 | 11:00 | 22 | 71.6 |  |  | 1995-09-08 | 11:00 | 25 | 77 | [5 empty] | 24.4 | 75.92 |  |  |  | 20.6 | 69.08 |  |  |  |  | 22.4 | 72.32 |  |  |  |  | 15.6 | 60.08 | [5 empty] | 24.4 | 75.92 |  |  |  | 22.2 | 71.96 |  |  |  |  | 16.1 | 60.98 |  |  |  |  | 17.2 | 62.96
2001-09-08 | 12:00 | 26.1 | 78.98 | SATURDAY | On | 1979-09-08 | 12:00 | 20.5 | 68.9 |  |  | 2003-09-08 | 12:00 | 23 | 73.4 |  |  | 1995-09-08 | 12:00 | 25 | 77 | [5 empty] | 25.6 | 78.08 |  |  |  | 22 | 71.6 |  |  |  |  | 23.7 | 74.66 |  |  |  |  | 16.7 | 62.06 | [5 empty] | 25.6 | 78.08 |  |  |  | 22.8 | 73.04 |  |  |  |  | 15.6 | 60.08 |  |  |  |  | 18.3 | 64.94
2001-09-08 | 13:00 | 27.2 | 80.96 | SATURDAY | On | 1979-09-08 | 13:00 | 21.1 | 69.98 |  |  | 2003-09-08 | 13:00 | 23 | 73.4 |  |  | 1995-09-08 | 13:00 | 24.4 | 75.92 | [5 empty] | 26.1 | 78.98 |  |  |  | 22 | 71.6 |  |  |  |  | 25 | 77 |  |  |  |  | 18.3 | 64.94 | [5 empty] | 26.7 | 80.06 |  |  |  | 22.2 | 71.96 |  |  |  |  | 15 | 59 |  |  |  |  | 19.4 | 66.92
2001-09-08 | 14:00 | 27.2 | 80.96 | SATURDAY | On | 1979-09-08 | 14:00 | 21.3 | 70.34 |  |  | 2003-09-08 | 14:00 | 23 | 73.4 |  |  | 1995-09-08 | 14:00 | 22.2 | 71.96 | [5 empty] | 24.4 | 75.92 |  |  |  | 22 | 71.6 |  |  |  |  | 25 | 77 |  |  |  |  | 19.4 | 66.92 | [5 empty] | 25 | 77 |  |  |  | 22.8 | 73.04 |  |  |  |  | 14.4 | 57.92 |  |  |  |  | 19.6 | 67.28
2001-09-08 | 15:00 | 27.8 | 82.04 | SATURDAY | On | 1979-09-08 | 15:00 | 21.5 | 70.7 |  |  | 2003-09-08 | 15:00 | 22 | 71.6 |  |  | 1995-09-08 | 15:00 | 21.1 | 69.98 | [5 empty] | 23.3 | 73.94 |  |  |  | 21 | 69.8 |  |  |  |  | 25 | 77 |  |  |  |  | 19.4 | 66.92 | [5 empty] | 23.9 | 75.02 |  |  |  | 22.8 | 73.04 |  |  |  |  | 14.4 | 57.92 |  |  |  |  | 19.8 | 67.64
2001-09-08 | 16:00 | 27.2 | 80.96 | SATURDAY | On | 1979-09-08 | 16:00 | 21.7 | 71.06 |  |  | 2003-09-08 | 16:00 | 23 | 73.4 |  |  | 1995-09-08 | 16:00 | 21.1 | 69.98 | [5 empty] | 22.8 | 73.04 |  |  |  | 21 | 69.8 |  |  |  |  | 25 | 77 |  |  |  |  | 20 | 68 | [5 empty] | 23.3 | 73.94 |  |  |  | 22.8 | 73.04 |  |  |  |  | 13.9 | 57.02 |  |  |  |  | 20 | 68
2001-09-08 | 17:00 | 26.1 | 78.98 | SATURDAY | On | 1979-09-08 | 17:00 | 21.1 | 69.98 |  |  | 2003-09-08 | 17:00 | 22 | 71.6 |  |  | 1995-09-08 | 17:00 | 21.1 | 69.98 | [5 empty] | 23.3 | 73.94 |  |  |  | 21 | 69.8 |  |  |  |  | 23.5 | 74.3 |  |  |  |  | 19.4 | 66.92 | [5 empty] | 22.2 | 71.96 |  |  |  | 21.7 | 71.06 |  |  |  |  | 16.7 | 62.06 |  |  |  |  | 17.6 | 63.68
2001-09-08 | 18:00 | 25 | 77 | SATURDAY | On | 1979-09-08 | 18:00 | 20.6 | 69.08 |  |  | 2003-09-08 | 18:00 | 21 | 69.8 |  |  | 1995-09-08 | 18:00 | 20.6 | 69.08 | [5 empty] | 22.8 | 73.04 |  |  |  | 21 | 69.8 |  |  |  |  | 22.1 | 71.78 |  |  |  |  | 17.8 | 64.04 | [5 empty] | 21.7 | 71.06 |  |  |  | 21.1 | 69.98 |  |  |  |  | 15.6 | 60.08 |  |  |  |  | 15.2 | 59.36
2001-09-08 | 19:00 | 24.4 | 75.92 | SATURDAY | On | 1979-09-08 | 19:00 | 20 | 68 |  |  | 2003-09-08 | 19:00 | 18 | 64.4 |  |  | 1995-09-08 | 19:00 | 20 | 68 | [5 empty] | 22.8 | 73.04 |  |  |  | 21 | 69.8 |  |  |  |  | 20.6 | 69.08 |  |  |  |  | 12.8 | 55.04 | [5 empty] | 21.1 | 69.98 |  |  |  | 21.1 | 69.98 |  |  |  |  | 11.7 | 53.06 |  |  |  |  | 12.8 | 55.04
2001-09-08 | 20:00 | 23.9 | 75.02 | SATURDAY | On | 1979-09-08 | 20:00 | 19.4 | 66.92 |  |  | 2003-09-08 | 20:00 | 17 | 62.6 |  |  | 1995-09-08 | 20:00 | 20 | 68 | [5 empty] | 22.8 | 73.04 |  |  |  | 20 | 68 |  |  |  |  | 19.7 | 67.46 |  |  |  |  | 11.7 | 53.06 | [5 empty] | 19.4 | 66.92 |  |  |  | 21.1 | 69.98 |  |  |  |  | 12.2 | 53.96 |  |  |  |  | 11.3 | 52.34
2001-09-08 | 21:00 | 23.9 | 75.02 | SATURDAY | On | 1979-09-08 | 21:00 | 18.9 | 66.02 |  |  | 2003-09-08 | 21:00 | 18 | 64.4 |  |  | 1995-09-08 | 21:00 | 20 | 68 | [5 empty] | 22.2 | 71.96 |  |  |  | 20 | 68 |  |  |  |  | 18.7 | 65.66 |  |  |  |  | 10 | 50 | [5 empty] | 20 | 68 |  |  |  | 21.1 | 69.98 |  |  |  |  | 12.8 | 55.04 |  |  |  |  | 9.8 | 49.64
2001-09-08 | 22:00 | 23.9 | 75.02 | SATURDAY | On | 1979-09-08 | 22:00 | 18.3 | 64.94 |  |  | 2003-09-08 | 22:00 | 17 | 62.6 |  |  | 1995-09-08 | 22:00 | 19.4 | 66.92 | [5 empty] | 21.1 | 69.98 |  |  |  | 19 | 66.2 |  |  |  |  | 17.8 | 64.04 |  |  |  |  | 9.4 | 48.92 | [5 empty] | 20 | 68 |  |  |  | 20.6 | 69.08 |  |  |  |  | 13.3 | 55.94 |  |  |  |  | 8.3 | 46.94
2001-09-08 | 23:00 | 23.3 | 73.94 | SATURDAY | On | 1979-09-08 | 23:00 | 17.4 | 63.32 |  |  | 2003-09-08 | 23:00 | 17 | 62.6 |  |  | 1995-09-08 | 23:00 | 19.4 | 66.92 | [5 empty] | 21.1 | 69.98 |  |  |  | 20 | 68 |  |  |  |  | 17.2 | 62.96 |  |  |  |  | 8.9 | 48.02 | [5 empty] | 20 | 68 |  |  |  | 18.9 | 66.02 |  |  |  |  | 13.3 | 55.94 |  |  |  |  | 7.6 | 45.68
2001-09-08 | 24:00 | 22.8 | 73.04 | SATURDAY | On | 1979-09-08 | 24:00 | 16.5 | 61.7 |  |  | 2003-09-08 | 24:00 | 16 | 60.8 |  |  | 1995-09-08 | 24:00 | 19.4 | 66.92 | [5 empty] | 22.2 | 71.96 |  |  |  | 19 | 66.2 |  |  |  |  | 16.7 | 62.06 |  |  |  |  | 7.2 | 44.96 | [5 empty] | 20 | 68 |  |  |  | 20.6 | 69.08 |  |  |  |  | 13.3 | 55.94 |  |  |  |  | 6.8 | 44.24
2001-09-09 | 1:00 | 22.8 | 73.04 | SUNDAY | On | 1979-09-09 | 1:00 | 15.6 | 60.08 |  |  | 2003-09-09 | 1:00 | 16 | 60.8 |  |  | 1995-09-09 | 1:00 | 18.9 | 66.02 | [5 empty] | 22.8 | 73.04 |  |  |  | 20 | 68 |  |  |  |  | 16.1 | 60.98 |  |  |  |  | 7.8 | 46.04 | [5 empty] | 20 | 68 |  |  |  | 20 | 68 |  |  |  |  | 13.3 | 55.94 |  |  |  |  | 6.1 | 42.98
2001-09-09 | 2:00 | 22.8 | 73.04 | SUNDAY | On | 1979-09-09 | 2:00 | 14.8 | 58.64 |  |  | 2003-09-09 | 2:00 | 16 | 60.8 |  |  | 1995-09-09 | 2:00 | 18.3 | 64.94 | [5 empty] | 22.8 | 73.04 |  |  |  | 20 | 68 |  |  |  |  | 16.3 | 61.34 |  |  |  |  | 7.2 | 44.96 | [5 empty] | 19.4 | 66.92 |  |  |  | 19.4 | 66.92 |  |  |  |  | 12.8 | 55.04 |  |  |  |  | 5.7 | 42.26
2001-09-09 | 3:00 | 22.8 | 73.04 | SUNDAY | On | 1979-09-09 | 3:00 | 14.1 | 57.38 |  |  | 2003-09-09 | 3:00 | 16 | 60.8 |  |  | 1995-09-09 | 3:00 | 18.3 | 64.94 | [5 empty] | 22.8 | 73.04 |  |  |  | 19 | 66.2 |  |  |  |  | 16.5 | 61.7 |  |  |  |  | 6.7 | 44.06 | [5 empty] | 20 | 68 |  |  |  | 17.8 | 64.04 |  |  |  |  | 12.2 | 53.96 |  |  |  |  | 5.4 | 41.72
2001-09-09 | 4:00 | 22.8 | 73.04 | SUNDAY | On | 1979-09-09 | 4:00 | 13.3 | 55.94 |  |  | 2003-09-09 | 4:00 | 16 | 60.8 |  |  | 1995-09-09 | 4:00 | 17.8 | 64.04 | [5 empty] | 22.8 | 73.04 |  |  |  | 18 | 64.4 |  |  |  |  | 16.7 | 62.06 |  |  |  |  | 6.1 | 42.98 | [5 empty] | 19 | 66.2 |  |  |  | 17.2 | 62.96 |  |  |  |  | 12.2 | 53.96 |  |  |  |  | 5 | 41
2001-09-09 | 5:00 | 22.2 | 71.96 | SUNDAY | On | 1979-09-09 | 5:00 | 13.1 | 55.58 |  |  | 2003-09-09 | 5:00 | 15 | 59 |  |  | 1995-09-09 | 5:00 | 17.8 | 64.04 | [5 empty] | 22.8 | 73.04 |  |  |  | 18 | 64.4 |  |  |  |  | 15.2 | 59.36 |  |  |  |  | 5 | 41 | [5 empty] | 19.4 | 66.92 |  |  |  | 17.2 | 62.96 |  |  |  |  | 12.2 | 53.96 |  |  |  |  | 6.1 | 42.98
2001-09-09 | 6:00 | 22.2 | 71.96 | SUNDAY | On | 1979-09-09 | 6:00 | 13 | 55.4 |  |  | 2003-09-09 | 6:00 | 15 | 59 |  |  | 1995-09-09 | 6:00 | 17.8 | 64.04 | [5 empty] | 22.8 | 73.04 |  |  |  | 18 | 64.4 |  |  |  |  | 13.7 | 56.66 |  |  |  |  | 6.1 | 42.98 | [5 empty] | 18.9 | 66.02 |  |  |  | 16.1 | 60.98 |  |  |  |  | 13 | 55.4 |  |  |  |  | 7.2 | 44.96
2001-09-09 | 7:00 | 23.3 | 73.94 | SUNDAY | On | 1979-09-09 | 7:00 | 12.8 | 55.04 |  |  | 2003-09-09 | 7:00 | 16 | 60.8 |  |  | 1995-09-09 | 7:00 | 17.8 | 64.04 | [5 empty] | 23.3 | 73.94 |  |  |  | 20 | 68 |  |  |  |  | 12.2 | 53.96 |  |  |  |  | 9.4 | 48.92 | [5 empty] | 18.9 | 66.02 |  |  |  | 16.1 | 60.98 |  |  |  |  | 12.8 | 55.04 |  |  |  |  | 8.3 | 46.94
2001-09-09 | 8:00 | 23.9 | 75.02 | SUNDAY | On | 1979-09-09 | 8:00 | 14.5 | 58.1 |  |  | 2003-09-09 | 8:00 | 17.5 | 63.5 |  |  | 1995-09-09 | 8:00 | 18.3 | 64.94 | [5 empty] | 23.3 | 73.94 |  |  |  | 22 | 71.6 |  |  |  |  | 13.9 | 57.02 |  |  |  |  | 12.2 | 53.96 | [5 empty] | 18 | 64.4 |  |  |  | 18.3 | 64.94 |  |  |  |  | 14.4 | 57.92 |  |  |  |  | 12.2 | 53.96
2001-09-09 | 9:00 | 25 | 77 | SUNDAY | On | 1979-09-09 | 9:00 | 16.1 | 60.98 |  |  | 2003-09-09 | 9:00 | 18.8 | 65.84 |  |  | 1995-09-09 | 9:00 | 20 | 68 | [5 empty] | 23.3 | 73.94 |  |  |  | 24 | 75.2 |  |  |  |  | 15.5 | 59.9 |  |  |  |  | 15.6 | 60.08 | [5 empty] | 18.3 | 64.94 |  |  |  | 18.9 | 66.02 |  |  |  |  | 14.4 | 57.92 |  |  |  |  | 16.1 | 60.98
2001-09-09 | 10:00 | 26.1 | 78.98 | SUNDAY | On | 1979-09-09 | 10:00 | 17.8 | 64.04 |  |  | 2003-09-09 | 10:00 | 20.1 | 68.18 |  |  | 1995-09-09 | 10:00 | 22.2 | 71.96 | [5 empty] | 24.4 | 75.92 |  |  |  | 26 | 78.8 |  |  |  |  | 17.2 | 62.96 |  |  |  |  | 17.2 | 62.96 | [5 empty] | 18.9 | 66.02 |  |  |  | 21.1 | 69.98 |  |  |  |  | 15 | 59 |  |  |  |  | 20 | 68
2001-09-09 | 11:00 | 27.2 | 80.96 | SUNDAY | On | 1979-09-09 | 11:00 | 18.7 | 65.66 |  |  | 2003-09-09 | 11:00 | 21 | 69.8 |  |  | 1995-09-09 | 11:00 | 23.3 | 73.94 | [5 empty] | 26.1 | 78.98 |  |  |  | 27 | 80.6 |  |  |  |  | 19.2 | 66.56 |  |  |  |  | 18.9 | 66.02 | [5 empty] | 19.4 | 66.92 |  |  |  | 21.1 | 69.98 |  |  |  |  | 15 | 59 |  |  |  |  | 20.9 | 69.62
2001-09-09 | 12:00 | 27.8 | 82.04 | SUNDAY | On | 1979-09-09 | 12:00 | 19.7 | 67.46 |  |  | 2003-09-09 | 12:00 | 21 | 69.8 |  |  | 1995-09-09 | 12:00 | 23.3 | 73.94 | [5 empty] | 26.7 | 80.06 |  |  |  | 27 | 80.6 |  |  |  |  | 21.3 | 70.34 |  |  |  |  | 20 | 68 | [5 empty] | 20 | 68 |  |  |  | 22.2 | 71.96 |  |  |  |  | 15 | 59 |  |  |  |  | 21.9 | 71.42
2001-09-09 | 13:00 | 27.8 | 82.04 | SUNDAY | On | 1979-09-09 | 13:00 | 20.6 | 69.08 |  |  | 2003-09-09 | 13:00 | 21 | 69.8 |  |  | 1995-09-09 | 13:00 | 23.9 | 75.02 | [5 empty] | 26.1 | 78.98 |  |  |  | 28 | 82.4 |  |  |  |  | 23.3 | 73.94 |  |  |  |  | 20 | 68 | [5 empty] | 21.1 | 69.98 |  |  |  | 21.1 | 69.98 |  |  |  |  | 15 | 59 |  |  |  |  | 22.8 | 73.04
2001-09-09 | 14:00 | 27.2 | 80.96 | SUNDAY | On | 1979-09-09 | 14:00 | 21 | 69.8 |  |  | 2003-09-09 | 14:00 | 20 | 68 |  |  | 1995-09-09 | 14:00 | 23.9 | 75.02 | [5 empty] | 25.6 | 78.08 |  |  |  | 29 | 84.2 |  |  |  |  | 23.7 | 74.66 |  |  |  |  | 18.3 | 64.94 | [5 empty] | 22.8 | 73.04 |  |  |  | 22.8 | 73.04 |  |  |  |  | 15.6 | 60.08 |  |  |  |  | 22.2 | 71.96
2001-09-09 | 15:00 | 27.2 | 80.96 | SUNDAY | On | 1979-09-09 | 15:00 | 21.3 | 70.34 |  |  | 2003-09-09 | 15:00 | 20.2 | 68.36 |  |  | 1995-09-09 | 15:00 | 23.3 | 73.94 | [5 empty] | 25 | 77 |  |  |  | 29 | 84.2 |  |  |  |  | 24 | 75.2 |  |  |  |  | 16.1 | 60.98 | [5 empty] | 23.9 | 75.02 |  |  |  | 20.6 | 69.08 |  |  |  |  | 14.4 | 57.92 |  |  |  |  | 21.7 | 71.06
2001-09-09 | 16:00 | 26.7 | 80.06 | SUNDAY | On | 1979-09-09 | 16:00 | 21.7 | 71.06 |  |  | 2003-09-09 | 16:00 | 20 | 68 |  |  | 1995-09-09 | 16:00 | 22.8 | 73.04 | [5 empty] | 25.6 | 78.08 |  |  |  | 28 | 82.4 |  |  |  |  | 24.4 | 75.92 |  |  |  |  | 14.4 | 57.92 | [5 empty] | 24.4 | 75.92 |  |  |  | 21.1 | 69.98 |  |  |  |  | 16.1 | 60.98 |  |  |  |  | 21.1 | 69.98
2001-09-09 | 17:00 | 26.1 | 78.98 | SUNDAY | On | 1979-09-09 | 17:00 | 20.9 | 69.62 |  |  | 2003-09-09 | 17:00 | 19 | 66.2 |  |  | 1995-09-09 | 17:00 | 22.2 | 71.96 | [5 empty] | 24.4 | 75.92 |  |  |  | 28 | 82.4 |  |  |  |  | 23.3 | 73.94 |  |  |  |  | 12.8 | 55.04 | [5 empty] | 23.9 | 75.02 |  |  |  | 20.6 | 69.08 |  |  |  |  | 15.6 | 60.08 |  |  |  |  | 20 | 68
2001-09-09 | 18:00 | 25 | 77 | SUNDAY | On | 1979-09-09 | 18:00 | 20.2 | 68.36 |  |  | 2003-09-09 | 18:00 | 18 | 64.4 |  |  | 1995-09-09 | 18:00 | 21.7 | 71.06 | [5 empty] | 23.3 | 73.94 |  |  |  | 26 | 78.8 |  |  |  |  | 22.2 | 71.96 |  |  |  |  | 12.8 | 55.04 | [5 empty] | 22.8 | 73.04 |  |  |  | 18.3 | 64.94 |  |  |  |  | 15 | 59 |  |  |  |  | 18.9 | 66.02
2001-09-09 | 19:00 | 24.4 | 75.92 | SUNDAY | On | 1979-09-09 | 19:00 | 19.4 | 66.92 |  |  | 2003-09-09 | 19:00 | 17 | 62.6 |  |  | 1995-09-09 | 19:00 | 21.1 | 69.98 | [5 empty] | 23.3 | 73.94 |  |  |  | 22 | 71.6 |  |  |  |  | 21.1 | 69.98 |  |  |  |  | 12.8 | 55.04 | [5 empty] | 19.4 | 66.92 |  |  |  | 16.7 | 62.06 |  |  |  |  | 13.9 | 57.02 |  |  |  |  | 17.8 | 64.04
2001-09-09 | 20:00 | 24.4 | 75.92 | SUNDAY | On | 1979-09-09 | 20:00 | 19 | 66.2 |  |  | 2003-09-09 | 20:00 | 17 | 62.6 |  |  | 1995-09-09 | 20:00 | 21.1 | 69.98 | [5 empty] | 23.3 | 73.94 |  |  |  | 21 | 69.8 |  |  |  |  | 20.4 | 68.72 |  |  |  |  | 13.3 | 55.94 | [5 empty] | 17.8 | 64.04 |  |  |  | 15 | 59 |  |  |  |  | 13.3 | 55.94 |  |  |  |  | 16.9 | 62.42
2001-09-09 | 21:00 | 23.9 | 75.02 | SUNDAY | On | 1979-09-09 | 21:00 | 18.7 | 65.66 |  |  | 2003-09-09 | 21:00 | 16 | 60.8 |  |  | 1995-09-09 | 21:00 | 20.6 | 69.08 | [5 empty] | 23.3 | 73.94 |  |  |  | 21 | 69.8 |  |  |  |  | 19.6 | 67.28 |  |  |  |  | 13.3 | 55.94 | [5 empty] | 16.1 | 60.98 |  |  |  | 13.9 | 57.02 |  |  |  |  | 13.9 | 57.02 |  |  |  |  | 15.9 | 60.62
2001-09-09 | 22:00 | 24.4 | 75.92 | SUNDAY | On | 1979-09-09 | 22:00 | 18.3 | 64.94 |  |  | 2003-09-09 | 22:00 | 16 | 60.8 |  |  | 1995-09-09 | 22:00 | 21.1 | 69.98 | [5 empty] | 22.8 | 73.04 |  |  |  | 19 | 66.2 |  |  |  |  | 18.9 | 66.02 |  |  |  |  | 13.9 | 57.02 | [5 empty] | 15.6 | 60.08 |  |  |  | 12.8 | 55.04 |  |  |  |  | 13.9 | 57.02 |  |  |  |  | 15 | 59
2001-09-09 | 23:00 | 23.9 | 75.02 | SUNDAY | On | 1979-09-09 | 23:00 | 17.8 | 64.04 |  |  | 2003-09-09 | 23:00 | 16 | 60.8 |  |  | 1995-09-09 | 23:00 | 20.6 | 69.08 | [5 empty] | 22.2 | 71.96 |  |  |  | 19 | 66.2 |  |  |  |  | 18.5 | 65.3 |  |  |  |  | 13.3 | 55.94 | [5 empty] | 15.6 | 60.08 |  |  |  | 12.2 | 53.96 |  |  |  |  | 12.2 | 53.96 |  |  |  |  | 13.9 | 57.02
2001-09-09 | 24:00 | 23.3 | 73.94 | SUNDAY | On | 1979-09-09 | 24:00 | 17.2 | 62.96 |  |  | 2003-09-09 | 24:00 | 16 | 60.8 |  |  | 1995-09-09 | 24:00 | 21.7 | 71.06 | [5 empty] | 21.1 | 69.98 |  |  |  | 18 | 64.4 |  |  |  |  | 18.2 | 64.76 |  |  |  |  | 12.8 | 55.04 | [5 empty] | 15 | 59 |  |  |  | 11.1 | 51.98 |  |  |  |  | 10 | 50 |  |  |  |  | 12.8 | 55.04
2001-09-10 | 1:00 | 22.8 | 73.04 | WEEKDAY | On | 1979-09-10 | 1:00 | 16.7 | 62.06 |  |  | 2003-09-10 | 1:00 | 14 | 57.2 |  |  | 1995-09-10 | 1:00 | 21.7 | 71.06 | [5 empty] | 20 | 68 |  |  |  | 18 | 64.4 |  |  |  |  | 17.8 | 64.04 |  |  |  |  | 13.3 | 55.94 | [5 empty] | 15 | 59 |  |  |  | 10 | 50 |  |  |  |  | 10 | 50 |  |  |  |  | 11.7 | 53.06
2001-09-10 | 2:00 | 22.8 | 73.04 | WEEKDAY | On | 1979-09-10 | 2:00 | 16.1 | 60.98 |  |  | 2003-09-10 | 2:00 | 13 | 55.4 |  |  | 1995-09-10 | 2:00 | 20.6 | 69.08 | [5 empty] | 19.4 | 66.92 |  |  |  | 18.6 | 65.48 |  |  |  |  | 17.4 | 63.32 |  |  |  |  | 13.3 | 55.94 | [5 empty] | 15 | 59 |  |  |  | 10.6 | 51.08 |  |  |  |  | 9.4 | 48.92 |  |  |  |  | 11.3 | 52.34
2001-09-10 | 3:00 | 22.8 | 73.04 | WEEKDAY | On | 1979-09-10 | 3:00 | 15.6 | 60.08 |  |  | 2003-09-10 | 3:00 | 12 | 53.6 |  |  | 1995-09-10 | 3:00 | 19.4 | 66.92 | [5 empty] | 18.9 | 66.02 |  |  |  | 19 | 66.2 |  |  |  |  | 17.1 | 62.78 |  |  |  |  | 13.9 | 57.02 | [5 empty] | 14.4 | 57.92 |  |  |  | 9.4 | 48.92 |  |  |  |  | 8.3 | 46.94 |  |  |  |  | 11 | 51.8
2001-09-10 | 4:00 | 22.8 | 73.04 | WEEKDAY | On | 1979-09-10 | 4:00 | 15 | 59 |  |  | 2003-09-10 | 4:00 | 11 | 51.8 |  |  | 1995-09-10 | 4:00 | 19.4 | 66.92 | [5 empty] | 18.3 | 64.94 |  |  |  | 18 | 64.4 |  |  |  |  | 16.7 | 62.06 |  |  |  |  | 13.9 | 57.02 | [5 empty] | 13.9 | 57.02 |  |  |  | 9.4 | 48.92 |  |  |  |  | 8.3 | 46.94 |  |  |  |  | 10.6 | 51.08
2001-09-10 | 5:00 | 23.3 | 73.94 | WEEKDAY | On | 1979-09-10 | 5:00 | 15.7 | 60.26 |  |  | 2003-09-10 | 5:00 | 10 | 50 |  |  | 1995-09-10 | 5:00 | 17.8 | 64.04 | [5 empty] | 18.3 | 64.94 |  |  |  | 19 | 66.2 |  |  |  |  | 16.5 | 61.7 |  |  |  |  | 13.9 | 57.02 | [5 empty] | 13.9 | 57.02 |  |  |  | 9.4 | 48.92 |  |  |  |  | 7.8 | 46.04 |  |  |  |  | 10.8 | 51.44
2001-09-10 | 6:00 | 23.3 | 73.94 | WEEKDAY | On | 1979-09-10 | 6:00 | 16.5 | 61.7 |  |  | 2003-09-10 | 6:00 | 10 | 50 |  |  | 1995-09-10 | 6:00 | 17.2 | 62.96 | [5 empty] | 18.3 | 64.94 |  |  |  | 18 | 64.4 |  |  |  |  | 16.3 | 61.34 |  |  |  |  | 13.9 | 57.02 | [5 empty] | 14.4 | 57.92 |  |  |  | 8.3 | 46.94 |  |  |  |  | 8.9 | 48.02 |  |  |  |  | 10.9 | 51.62
2001-09-10 | 7:00 | 23.9 | 75.02 | WEEKDAY | On | 1979-09-10 | 7:00 | 17.2 | 62.96 |  |  | 2003-09-10 | 7:00 | 14 | 57.2 |  |  | 1995-09-10 | 7:00 | 17.8 | 64.04 | [5 empty] | 19.4 | 66.92 |  |  |  | 19 | 66.2 |  |  |  |  | 16.1 | 60.98 |  |  |  |  | 13.9 | 57.02 | [5 empty] | 15 | 59 |  |  |  | 10 | 50 |  |  |  |  | 10 | 50 |  |  |  |  | 11.1 | 51.98
2001-09-10 | 8:00 | 25.6 | 78.08 | WEEKDAY | On | 1979-09-10 | 8:00 | 18.5 | 65.3 |  |  | 2003-09-10 | 8:00 | 16 | 60.8 |  |  | 1995-09-10 | 8:00 | 18.9 | 66.02 | [5 empty] | 21.1 | 69.98 |  |  |  | 22 | 71.6 |  |  |  |  | 15.5 | 59.9 |  |  |  |  | 15.6 | 60.08 | [5 empty] | 16.7 | 62.06 |  |  |  | 13.3 | 55.94 |  |  |  |  | 12.8 | 55.04 |  |  |  |  | 12.4 | 54.32
2001-09-10 | 9:00 | 26.1 | 78.98 | WEEKDAY | On | 1979-09-10 | 9:00 | 19.8 | 67.64 |  |  | 2003-09-10 | 9:00 | 17 | 62.6 |  |  | 1995-09-10 | 9:00 | 20 | 68 | [5 empty] | 22.2 | 71.96 |  |  |  | 24 | 75.2 |  |  |  |  | 15 | 59 |  |  |  |  | 16.7 | 62.06 | [5 empty] | 17.8 | 64.04 |  |  |  | 14.4 | 57.92 |  |  |  |  | 15 | 59 |  |  |  |  | 13.7 | 56.66
2001-09-10 | 10:00 | 26.1 | 78.98 | WEEKDAY | On | 1979-09-10 | 10:00 | 21.1 | 69.98 |  |  | 2003-09-10 | 10:00 | 19 | 66.2 |  |  | 1995-09-10 | 10:00 | 21.7 | 71.06 | [5 empty] | 23.3 | 73.94 |  |  |  | 26 | 78.8 |  |  |  |  | 14.4 | 57.92 |  |  |  |  | 18.3 | 64.94 | [5 empty] | 22.2 | 71.96 |  |  |  | 15.6 | 60.08 |  |  |  |  | 16.1 | 60.98 |  |  |  |  | 15 | 59
2001-09-10 | 11:00 | 27.8 | 82.04 | WEEKDAY | On | 1979-09-10 | 11:00 | 22 | 71.6 |  |  | 2003-09-10 | 11:00 | 21 | 69.8 |  |  | 1995-09-10 | 11:00 | 22.2 | 71.96 | [5 empty] | 23.9 | 75.02 |  |  |  | 27 | 80.6 |  |  |  |  | 15.2 | 59.36 |  |  |  |  | 18.9 | 66.02 | [5 empty] | 24.4 | 75.92 |  |  |  | 16.1 | 60.98 |  |  |  |  | 16.7 | 62.06 |  |  |  |  | 15.6 | 60.08
2001-09-10 | 12:00 | 28.3 | 82.94 | WEEKDAY | On | 1979-09-10 | 12:00 | 23 | 73.4 |  |  | 2003-09-10 | 12:00 | 22 | 71.6 |  |  | 1995-09-10 | 12:00 | 22.8 | 73.04 | [5 empty] | 25 | 77 |  |  |  | 28 | 82.4 |  |  |  |  | 15.9 | 60.62 |  |  |  |  | 20.6 | 69.08 | [5 empty] | 26.7 | 80.06 |  |  |  | 16.7 | 62.06 |  |  |  |  | 17.8 | 64.04 |  |  |  |  | 16.1 | 60.98
2001-09-10 | 13:00 | 27.8 | 82.04 | WEEKDAY | On | 1979-09-10 | 13:00 | 23.9 | 75.02 |  |  | 2003-09-10 | 13:00 | 23 | 73.4 |  |  | 1995-09-10 | 13:00 | 23.9 | 75.02 | [5 empty] | 26.1 | 78.98 |  |  |  | 27.4 | 81.32 |  |  |  |  | 16.7 | 62.06 |  |  |  |  | 22.2 | 71.96 | [5 empty] | 27.8 | 82.04 |  |  |  | 17.2 | 62.96 |  |  |  |  | 18.3 | 64.94 |  |  |  |  | 16.7 | 62.06
2001-09-10 | 14:00 | 27.8 | 82.04 | WEEKDAY | On | 1979-09-10 | 14:00 | 23.2 | 73.76 |  |  | 2003-09-10 | 14:00 | 23 | 73.4 |  |  | 1995-09-10 | 14:00 | 24.4 | 75.92 | [5 empty] | 26.1 | 78.98 |  |  |  | 27 | 80.6 |  |  |  |  | 16.7 | 62.06 |  |  |  |  | 23.9 | 75.02 | [5 empty] | 27.2 | 80.96 |  |  |  | 17.2 | 62.96 |  |  |  |  | 20 | 68 |  |  |  |  | 17.1 | 62.78
2001-09-10 | 15:00 | 26.1 | 78.98 | WEEKDAY | On | 1979-09-10 | 15:00 | 22.4 | 72.32 |  |  | 2003-09-10 | 15:00 | 23 | 73.4 |  |  | 1995-09-10 | 15:00 | 24.4 | 75.92 | [5 empty] | 26.1 | 78.98 |  |  |  | 27 | 80.6 |  |  |  |  | 16.7 | 62.06 |  |  |  |  | 24.4 | 75.92 | [5 empty] | 28.9 | 84.02 |  |  |  | 17.2 | 62.96 |  |  |  |  | 19.4 | 66.92 |  |  |  |  | 17.4 | 63.32
2001-09-10 | 16:00 | 25.6 | 78.08 | WEEKDAY | On | 1979-09-10 | 16:00 | 21.7 | 71.06 |  |  | 2003-09-10 | 16:00 | 23 | 73.4 |  |  | 1995-09-10 | 16:00 | 23.3 | 73.94 | [5 empty] | 26.1 | 78.98 |  |  |  | 25 | 77 |  |  |  |  | 16.7 | 62.06 |  |  |  |  | 25 | 77 | [5 empty] | 27.8 | 82.04 |  |  |  | 17.8 | 64.04 |  |  |  |  | 20 | 68 |  |  |  |  | 17.8 | 64.04
2001-09-10 | 17:00 | 24.4 | 75.92 | WEEKDAY | On | 1979-09-10 | 17:00 | 21.1 | 69.98 |  |  | 2003-09-10 | 17:00 | 22 | 71.6 |  |  | 1995-09-10 | 17:00 | 22.8 | 73.04 | [5 empty] | 25.6 | 78.08 |  |  |  | 26 | 78.8 |  |  |  |  | 15.2 | 59.36 |  |  |  |  | 24.4 | 75.92 | [5 empty] | 27.2 | 80.96 |  |  |  | 16.1 | 60.98 |  |  |  |  | 19.4 | 66.92 |  |  |  |  | 16.5 | 61.7
2001-09-10 | 18:00 | 24.4 | 75.92 | WEEKDAY | On | 1979-09-10 | 18:00 | 20.6 | 69.08 |  |  | 2003-09-10 | 18:00 | 18 | 64.4 |  |  | 1995-09-10 | 18:00 | 21.7 | 71.06 | [5 empty] | 23.9 | 75.02 |  |  |  | 24 | 75.2 |  |  |  |  | 13.7 | 56.66 |  |  |  |  | 22.2 | 71.96 | [5 empty] | 25.6 | 78.08 |  |  |  | 16.1 | 60.98 |  |  |  |  | 18.9 | 66.02 |  |  |  |  | 15.2 | 59.36
2001-09-10 | 19:00 | 23.3 | 73.94 | WEEKDAY | On | 1979-09-10 | 19:00 | 20 | 68 |  |  | 2003-09-10 | 19:00 | 16 | 60.8 |  |  | 1995-09-10 | 19:00 | 20.6 | 69.08 | [5 empty] | 21.7 | 71.06 |  |  |  | 21 | 69.8 |  |  |  |  | 12.2 | 53.96 |  |  |  |  | 19.4 | 66.92 | [5 empty] | 24.4 | 75.92 |  |  |  | 14.4 | 57.92 |  |  |  |  | 16.7 | 62.06 |  |  |  |  | 13.9 | 57.02
2001-09-10 | 20:00 | 23 | 73.4 | WEEKDAY | On | 1979-09-10 | 20:00 | 20 | 68 |  |  | 2003-09-10 | 20:00 | 17 | 62.6 |  |  | 1995-09-10 | 20:00 | 18.3 | 64.94 | [5 empty] | 21.1 | 69.98 |  |  |  | 20 | 68 |  |  |  |  | 11.3 | 52.34 |  |  |  |  | 19.4 | 66.92 | [5 empty] | 23.9 | 75.02 |  |  |  | 12.8 | 55.04 |  |  |  |  | 15.6 | 60.08 |  |  |  |  | 13.5 | 56.3
2001-09-10 | 21:00 | 22.8 | 73.04 | WEEKDAY | On | 1979-09-10 | 21:00 | 20 | 68 |  |  | 2003-09-10 | 21:00 | 16 | 60.8 |  |  | 1995-09-10 | 21:00 | 17.8 | 64.04 | [5 empty] | 20.6 | 69.08 |  |  |  | 19 | 66.2 |  |  |  |  | 10.3 | 50.54 |  |  |  |  | 17.8 | 64.04 | [5 empty] | 23.3 | 73.94 |  |  |  | 11.1 | 51.98 |  |  |  |  | 13.3 | 55.94 |  |  |  |  | 13.2 | 55.76
2001-09-10 | 22:00 | 22.2 | 71.96 | WEEKDAY | On | 1979-09-10 | 22:00 | 20 | 68 |  |  | 2003-09-10 | 22:00 | 14 | 57.2 |  |  | 1995-09-10 | 22:00 | 16.7 | 62.06 | [5 empty] | 20.6 | 69.08 |  |  |  | 18 | 64.4 |  |  |  |  | 9.4 | 48.92 |  |  |  |  | 17.8 | 64.04 | [5 empty] | 22.8 | 73.04 |  |  |  | 10.6 | 51.08 |  |  |  |  | 12.8 | 55.04 |  |  |  |  | 12.8 | 55.04
2001-09-10 | 23:00 | 21.7 | 71.06 | WEEKDAY | On | 1979-09-10 | 23:00 | 19.6 | 67.28 |  |  | 2003-09-10 | 23:00 | 14 | 57.2 |  |  | 1995-09-10 | 23:00 | 15.6 | 60.08 | [5 empty] | 18.3 | 64.94 |  |  |  | 17 | 62.6 |  |  |  |  | 9 | 48.2 |  |  |  |  | 17.2 | 62.96 | [5 empty] | 23.3 | 73.94 |  |  |  | 10.6 | 51.08 |  |  |  |  | 12.8 | 55.04 |  |  |  |  | 12.8 | 55.04
2001-09-10 | 24:00 | 21.7 | 71.06 | WEEKDAY | On | 1979-09-10 | 24:00 | 19.3 | 66.74 |  |  | 2003-09-10 | 24:00 | 14 | 57.2 |  |  | 1995-09-10 | 24:00 | 15.6 | 60.08 | [5 empty] | 18.3 | 64.94 |  |  |  | 17.3 | 63.14 |  |  |  |  | 8.7 | 47.66 |  |  |  |  | 16.7 | 62.06 | [5 empty] | 23.3 | 73.94 |  |  |  | 10.6 | 51.08 |  |  |  |  | 12.2 | 53.96 |  |  |  |  | 12.8 | 55.04
2001-09-11 | 1:00 | 21.1 | 69.98 | WEEKDAY | On | 1979-09-11 | 1:00 | 18.9 | 66.02 |  |  | 2003-09-11 | 1:00 | 15 | 59 |  |  | 1995-09-11 | 1:00 | 15 | 59 | [5 empty] | 17.8 | 64.04 |  |  |  | 18 | 64.4 |  |  |  |  | 8.3 | 46.94 |  |  |  |  | 16.7 | 62.06 | [5 empty] | 23.9 | 75.02 |  |  |  | 10 | 50 |  |  |  |  | 11.1 | 51.98 |  |  |  |  | 12.8 | 55.04
2001-09-11 | 2:00 | 20.6 | 69.08 | WEEKDAY | On | 1979-09-11 | 2:00 | 19.1 | 66.38 |  |  | 2003-09-11 | 2:00 | 16 | 60.8 |  |  | 1995-09-11 | 2:00 | 13.9 | 57.02 | [5 empty] | 17.2 | 62.96 |  |  |  | 18 | 64.4 |  |  |  |  | 7.9 | 46.22 |  |  |  |  | 17.2 | 62.96 | [5 empty] | 22.8 | 73.04 |  |  |  | 11.7 | 53.06 |  |  |  |  | 11.1 | 51.98 |  |  |  |  | 12.6 | 54.68
2001-09-11 | 3:00 | 20 | 68 | WEEKDAY | On | 1979-09-11 | 3:00 | 19.2 | 66.56 |  |  | 2003-09-11 | 3:00 | 16 | 60.8 |  |  | 1995-09-11 | 3:00 | 12.8 | 55.04 | [5 empty] | 16.7 | 62.06 |  |  |  | 17.5 | 63.5 |  |  |  |  | 7.6 | 45.68 |  |  |  |  | 17.8 | 64.04 | [5 empty] | 23.3 | 73.94 |  |  |  | 10.6 | 51.08 |  |  |  |  | 10.6 | 51.08 |  |  |  |  | 12.4 | 54.32
2001-09-11 | 4:00 | 20.6 | 69.08 | WEEKDAY | On | 1979-09-11 | 4:00 | 19.4 | 66.92 |  |  | 2003-09-11 | 4:00 | 16 | 60.8 |  |  | 1995-09-11 | 4:00 | 12.8 | 55.04 | [5 empty] | 16.1 | 60.98 |  |  |  | 17 | 62.6 |  |  |  |  | 7.2 | 44.96 |  |  |  |  | 17.2 | 62.96 | [5 empty] | 23.3 | 73.94 |  |  |  | 11.1 | 51.98 |  |  |  |  | 10 | 50 |  |  |  |  | 12.2 | 53.96
2001-09-11 | 5:00 | 19.4 | 66.92 | WEEKDAY | On | 1979-09-11 | 5:00 | 19.4 | 66.92 |  |  | 2003-09-11 | 5:00 | 16 | 60.8 |  |  | 1995-09-11 | 5:00 | 12.2 | 53.96 | [5 empty] | 16.1 | 60.98 |  |  |  | 16 | 60.8 |  |  |  |  | 7.4 | 45.32 |  |  |  |  | 16.1 | 60.98 | [5 empty] | 21.1 | 69.98 |  |  |  | 11.1 | 51.98 |  |  |  |  | 11.1 | 51.98 |  |  |  |  | 12.9 | 55.22
2001-09-11 | 6:00 | 19.4 | 66.92 | WEEKDAY | On | 1979-09-11 | 6:00 | 19.4 | 66.92 |  |  | 2003-09-11 | 6:00 | 16 | 60.8 |  |  | 1995-09-11 | 6:00 | 11.7 | 53.06 | [5 empty] | 16.1 | 60.98 |  |  |  | 16 | 60.8 |  |  |  |  | 7.6 | 45.68 |  |  |  |  | 15.6 | 60.08 | [5 empty] | 21.7 | 71.06 |  |  |  | 11.7 | 53.06 |  |  |  |  | 11.1 | 51.98 |  |  |  |  | 13.7 | 56.66
2001-09-11 | 7:00 | 19.4 | 66.92 | WEEKDAY | On | 1979-09-11 | 7:00 | 19.4 | 66.92 |  |  | 2003-09-11 | 7:00 | 18 | 64.4 |  |  | 1995-09-11 | 7:00 | 13.9 | 57.02 | [5 empty] | 17.2 | 62.96 |  |  |  | 17 | 62.6 |  |  |  |  | 7.8 | 46.04 |  |  |  |  | 17.8 | 64.04 | [5 empty] | 21.7 | 71.06 |  |  |  | 11.7 | 53.06 |  |  |  |  | 12.8 | 55.04 |  |  |  |  | 14.4 | 57.92
2001-09-11 | 8:00 | 20 | 68 | WEEKDAY | On | 1979-09-11 | 8:00 | 20.3 | 68.54 |  |  | 2003-09-11 | 8:00 | 20 | 68 |  |  | 1995-09-11 | 8:00 | 16.1 | 60.98 | [5 empty] | 18.3 | 64.94 |  |  |  | 19 | 66.2 |  |  |  |  | 8.9 | 48.02 |  |  |  |  | 20.6 | 69.08 | [5 empty] | 21.7 | 71.06 |  |  |  | 12.8 | 55.04 |  |  |  |  | 15.6 | 60.08 |  |  |  |  | 16.3 | 61.34
2001-09-11 | 9:00 | 22.2 | 71.96 | WEEKDAY | On | 1979-09-11 | 9:00 | 21.3 | 70.34 |  |  | 2003-09-11 | 9:00 | 21 | 69.8 |  |  | 1995-09-11 | 9:00 | 17.2 | 62.96 | [5 empty] | 20 | 68 |  |  |  | 20 | 68 |  |  |  |  | 10 | 50 |  |  |  |  | 22.8 | 73.04 | [5 empty] | 21.7 | 71.06 |  |  |  | 13.9 | 57.02 |  |  |  |  | 19.4 | 66.92 |  |  |  |  | 18.1 | 64.58
2001-09-11 | 10:00 | 23.3 | 73.94 | WEEKDAY | On | 1979-09-11 | 10:00 | 22.2 | 71.96 |  |  | 2003-09-11 | 10:00 | 23 | 73.4 |  |  | 1995-09-11 | 10:00 | 18.9 | 66.02 | [5 empty] | 20.6 | 69.08 |  |  |  | 21 | 69.8 |  |  |  |  | 11.1 | 51.98 |  |  |  |  | 24.4 | 75.92 | [5 empty] | 22.8 | 73.04 |  |  |  | 13.9 | 57.02 |  |  |  |  | 21.7 | 71.06 |  |  |  |  | 20 | 68
2001-09-11 | 11:00 | 24.4 | 75.92 | WEEKDAY | On | 1979-09-11 | 11:00 | 22.8 | 73.04 |  |  | 2003-09-11 | 11:00 | 23 | 73.4 |  |  | 1995-09-11 | 11:00 | 20 | 68 | [5 empty] | 21.7 | 71.06 |  |  |  | 22 | 71.6 |  |  |  |  | 10.9 | 51.62 |  |  |  |  | 25.6 | 78.08 | [5 empty] | 22.8 | 73.04 |  |  |  | 15.6 | 60.08 |  |  |  |  | 22.8 | 73.04 |  |  |  |  | 20.6 | 69.08
2001-09-11 | 12:00 | 25 | 77 | WEEKDAY | On | 1979-09-11 | 12:00 | 23.3 | 73.94 |  |  | 2003-09-11 | 12:00 | 23.5 | 74.3 |  |  | 1995-09-11 | 12:00 | 21.7 | 71.06 | [5 empty] | 21.7 | 71.06 |  |  |  | 23 | 73.4 |  |  |  |  | 10.8 | 51.44 |  |  |  |  | 26.1 | 78.98 | [5 empty] | 23.9 | 75.02 |  |  |  | 15.6 | 60.08 |  |  |  |  | 22.8 | 73.04 |  |  |  |  | 21.1 | 69.98
2001-09-11 | 13:00 | 26.1 | 78.98 | WEEKDAY | On | 1979-09-11 | 13:00 | 23.9 | 75.02 |  |  | 2003-09-11 | 13:00 | 23.8 | 74.84 |  |  | 1995-09-11 | 13:00 | 20.6 | 69.08 | [5 empty] | 22.2 | 71.96 |  |  |  | 22 | 71.6 |  |  |  |  | 10.6 | 51.08 |  |  |  |  | 27.2 | 80.96 | [5 empty] | 24.4 | 75.92 |  |  |  | 17.2 | 62.96 |  |  |  |  | 24.4 | 75.92 |  |  |  |  | 21.7 | 71.06
2001-09-11 | 14:00 | 26.1 | 78.98 | WEEKDAY | On | 1979-09-11 | 14:00 | 24.1 | 75.38 |  |  | 2003-09-11 | 14:00 | 24 | 75.2 |  |  | 1995-09-11 | 14:00 | 20.6 | 69.08 | [5 empty] | 22.2 | 71.96 |  |  |  | 23 | 73.4 |  |  |  |  | 10.8 | 51.44 |  |  |  |  | 26.7 | 80.06 | [5 empty] | 24.4 | 75.92 |  |  |  | 17.8 | 64.04 |  |  |  |  | 24.4 | 75.92 |  |  |  |  | 21.7 | 71.06
2001-09-11 | 15:00 | 26.7 | 80.06 | WEEKDAY | On | 1979-09-11 | 15:00 | 24.2 | 75.56 |  |  | 2003-09-11 | 15:00 | 23 | 73.4 |  |  | 1995-09-11 | 15:00 | 20.6 | 69.08 | [5 empty] | 21.1 | 69.98 |  |  |  | 23 | 73.4 |  |  |  |  | 10.9 | 51.62 |  |  |  |  | 25 | 77 | [5 empty] | 23.9 | 75.02 |  |  |  | 17.8 | 64.04 |  |  |  |  | 24.4 | 75.92 |  |  |  |  | 21.7 | 71.06
2001-09-11 | 16:00 | 27.2 | 80.96 | WEEKDAY | On | 1979-09-11 | 16:00 | 24.4 | 75.92 |  |  | 2003-09-11 | 16:00 | 23 | 73.4 |  |  | 1995-09-11 | 16:00 | 20 | 68 | [5 empty] | 21.1 | 69.98 |  |  |  | 23 | 73.4 |  |  |  |  | 11.1 | 51.98 |  |  |  |  | 25.6 | 78.08 | [5 empty] | 23.3 | 73.94 |  |  |  | 17.8 | 64.04 |  |  |  |  | 24.4 | 75.92 |  |  |  |  | 21.7 | 71.06
2001-09-11 | 17:00 | 26.7 | 80.06 | WEEKDAY | On | 1979-09-11 | 17:00 | 23.3 | 73.94 |  |  | 2003-09-11 | 17:00 | 22 | 71.6 |  |  | 1995-09-11 | 17:00 | 20.6 | 69.08 | [5 empty] | 20.6 | 69.08 |  |  |  | 22 | 71.6 |  |  |  |  | 10.9 | 51.62 |  |  |  |  | 25 | 77 | [5 empty] | 23.3 | 73.94 |  |  |  | 18.3 | 64.94 |  |  |  |  | 23.9 | 75.02 |  |  |  |  | 20.8 | 69.44
2001-09-11 | 18:00 | 26.1 | 78.98 | WEEKDAY | On | 1979-09-11 | 18:00 | 22.2 | 71.96 |  |  | 2003-09-11 | 18:00 | 21 | 69.8 |  |  | 1995-09-11 | 18:00 | 19.4 | 66.92 | [5 empty] | 19.4 | 66.92 |  |  |  | 20 | 68 |  |  |  |  | 10.8 | 51.44 |  |  |  |  | 22.2 | 71.96 | [5 empty] | 22.8 | 73.04 |  |  |  | 17.2 | 62.96 |  |  |  |  | 22.2 | 71.96 |  |  |  |  | 19.8 | 67.64
2001-09-11 | 19:00 | 25.6 | 78.08 | WEEKDAY | On | 1979-09-11 | 19:00 | 21.1 | 69.98 |  |  | 2003-09-11 | 19:00 | 19 | 66.2 |  |  | 1995-09-11 | 19:00 | 18.9 | 66.02 | [5 empty] | 17.8 | 64.04 |  |  |  | 19 | 66.2 |  |  |  |  | 10.6 | 51.08 |  |  |  |  | 20.6 | 69.08 | [5 empty] | 21.7 | 71.06 |  |  |  | 15 | 59 |  |  |  |  | 20 | 68 |  |  |  |  | 18.9 | 66.02
2001-09-11 | 20:00 | 24.4 | 75.92 | WEEKDAY | On | 1979-09-11 | 20:00 | 20.2 | 68.36 |  |  | 2003-09-11 | 20:00 | 19 | 66.2 |  |  | 1995-09-11 | 20:00 | 18.9 | 66.02 | [5 empty] | 17.8 | 64.04 |  |  |  | 18 | 64.4 |  |  |  |  | 10.2 | 50.36 |  |  |  |  | 18.9 | 66.02 | [5 empty] | 21.7 | 71.06 |  |  |  | 14.4 | 57.92 |  |  |  |  | 20 | 68 |  |  |  |  | 17.2 | 62.96
2001-09-11 | 21:00 | 23.3 | 73.94 | WEEKDAY | On | 1979-09-11 | 21:00 | 19.2 | 66.56 |  |  | 2003-09-11 | 21:00 | 18 | 64.4 |  |  | 1995-09-11 | 21:00 | 18.9 | 66.02 | [5 empty] | 17.2 | 62.96 |  |  |  | 17 | 62.6 |  |  |  |  | 9.8 | 49.64 |  |  |  |  | 18.3 | 64.94 | [5 empty] | 21.7 | 71.06 |  |  |  | 14.4 | 57.92 |  |  |  |  | 20 | 68 |  |  |  |  | 15.6 | 60.08
2001-09-11 | 22:00 | 22.8 | 73.04 | WEEKDAY | On | 1979-09-11 | 22:00 | 18.3 | 64.94 |  |  | 2003-09-11 | 22:00 | 17 | 62.6 |  |  | 1995-09-11 | 22:00 | 17.8 | 64.04 | [5 empty] | 16.7 | 62.06 |  |  |  | 17 | 62.6 |  |  |  |  | 9.4 | 48.92 |  |  |  |  | 17.2 | 62.96 | [5 empty] | 22.2 | 71.96 |  |  |  | 12.8 | 55.04 |  |  |  |  | 20 | 68 |  |  |  |  | 13.9 | 57.02
2001-09-11 | 23:00 | 21.7 | 71.06 | WEEKDAY | On | 1979-09-11 | 23:00 | 17.6 | 63.68 |  |  | 2003-09-11 | 23:00 | 17 | 62.6 |  |  | 1995-09-11 | 23:00 | 18.3 | 64.94 | [5 empty] | 16.1 | 60.98 |  |  |  | 16 | 60.8 |  |  |  |  | 9 | 48.2 |  |  |  |  | 16.7 | 62.06 | [5 empty] | 21.7 | 71.06 |  |  |  | 11.7 | 53.06 |  |  |  |  | 19.4 | 66.92 |  |  |  |  | 13.5 | 56.3
2001-09-11 | 24:00 | 21.1 | 69.98 | WEEKDAY | On | 1979-09-11 | 24:00 | 16.8 | 62.24 |  |  | 2003-09-11 | 24:00 | 16 | 60.8 |  |  | 1995-09-11 | 24:00 | 17.8 | 64.04 | [5 empty] | 15 | 59 |  |  |  | 16 | 60.8 |  |  |  |  | 8.7 | 47.66 |  |  |  |  | 16.7 | 62.06 | [5 empty] | 21.7 | 71.06 |  |  |  | 10.6 | 51.08 |  |  |  |  | 19.4 | 66.92 |  |  |  |  | 13.2 | 55.76
2001-09-12 | 1:00 | 20 | 68 | WEEKDAY | On | 1979-09-12 | 1:00 | 16.1 | 60.98 |  |  | 2003-09-12 | 1:00 | 15 | 59 |  |  | 1995-09-12 | 1:00 | 17.8 | 64.04 | [5 empty] | 15 | 59 |  |  |  | 16 | 60.8 |  |  |  |  | 8.3 | 46.94 |  |  |  |  | 15 | 59 | [5 empty] | 22.2 | 71.96 |  |  |  | 10 | 50 |  |  |  |  | 20 | 68 |  |  |  |  | 12.8 | 55.04
2001-09-12 | 2:00 | 19.4 | 66.92 | WEEKDAY | On | 1979-09-12 | 2:00 | 15.4 | 59.72 |  |  | 2003-09-12 | 2:00 | 14 | 57.2 |  |  | 1995-09-12 | 2:00 | 16.7 | 62.06 | [5 empty] | 14.4 | 57.92 |  |  |  | 16 | 60.8 |  |  |  |  | 7.9 | 46.22 |  |  |  |  | 14.4 | 57.92 | [5 empty] | 22.2 | 71.96 |  |  |  | 9.4 | 48.92 |  |  |  |  | 19.4 | 66.92 |  |  |  |  | 10.4 | 50.72
2001-09-12 | 3:00 | 18.9 | 66.02 | WEEKDAY | On | 1979-09-12 | 3:00 | 14.6 | 58.28 |  |  | 2003-09-12 | 3:00 | 14 | 57.2 |  |  | 1995-09-12 | 3:00 | 16.7 | 62.06 | [5 empty] | 13.3 | 55.94 |  |  |  | 15.5 | 59.9 |  |  |  |  | 7.6 | 45.68 |  |  |  |  | 13.9 | 57.02 | [5 empty] | 22.2 | 71.96 |  |  |  | 8.9 | 48.02 |  |  |  |  | 19.4 | 66.92 |  |  |  |  | 8 | 46.4
2001-09-12 | 4:00 | 18.3 | 64.94 | WEEKDAY | On | 1979-09-12 | 4:00 | 13.9 | 57.02 |  |  | 2003-09-12 | 4:00 | 14 | 57.2 |  |  | 1995-09-12 | 4:00 | 16.1 | 60.98 | [5 empty] | 12.8 | 55.04 |  |  |  | 15 | 59 |  |  |  |  | 7.2 | 44.96 |  |  |  |  | 13.3 | 55.94 | [5 empty] | 22.2 | 71.96 |  |  |  | 8.3 | 46.94 |  |  |  |  | 18.9 | 66.02 |  |  |  |  | 5.6 | 42.08
2001-09-12 | 5:00 | 17.8 | 64.04 | WEEKDAY | On | 1979-09-12 | 5:00 | 14.3 | 57.74 |  |  | 2003-09-12 | 5:00 | 14 | 57.2 |  |  | 1995-09-12 | 5:00 | 16.1 | 60.98 | [5 empty] | 12.8 | 55.04 |  |  |  | 14.7 | 58.46 |  |  |  |  | 7.6 | 45.68 |  |  |  |  | 13.9 | 57.02 | [5 empty] | 22.2 | 71.96 |  |  |  | 9.4 | 48.92 |  |  |  |  | 18.9 | 66.02 |  |  |  |  | 6.3 | 43.34
2001-09-12 | 6:00 | 17.8 | 64.04 | WEEKDAY | On | 1979-09-12 | 6:00 | 14.6 | 58.28 |  |  | 2003-09-12 | 6:00 | 14 | 57.2 |  |  | 1995-09-12 | 6:00 | 15 | 59 | [5 empty] | 13.3 | 55.94 |  |  |  | 14.4 | 57.92 |  |  |  |  | 7.9 | 46.22 |  |  |  |  | 13.9 | 57.02 | [5 empty] | 22.2 | 71.96 |  |  |  | 9.4 | 48.92 |  |  |  |  | 18.3 | 64.94 |  |  |  |  | 7.1 | 44.78
2001-09-12 | 7:00 | 18.3 | 64.94 | WEEKDAY | On | 1979-09-12 | 7:00 | 15 | 59 |  |  | 2003-09-12 | 7:00 | 15 | 59 |  |  | 1995-09-12 | 7:00 | 18.3 | 64.94 | [5 empty] | 16.7 | 62.06 |  |  |  | 16 | 60.8 |  |  |  |  | 8.3 | 46.94 |  |  |  |  | 15.6 | 60.08 | [5 empty] | 22.2 | 71.96 |  |  |  | 10.6 | 51.08 |  |  |  |  | 19.4 | 66.92 |  |  |  |  | 7.8 | 46.04
2001-09-12 | 8:00 | 20 | 68 | WEEKDAY | On | 1979-09-12 | 8:00 | 16.3 | 61.34 |  |  | 2003-09-12 | 8:00 | 16 | 60.8 |  |  | 1995-09-12 | 8:00 | 20 | 68 | [5 empty] | 19.4 | 66.92 |  |  |  | 17 | 62.6 |  |  |  |  | 10.9 | 51.62 |  |  |  |  | 17.2 | 62.96 | [5 empty] | 22.8 | 73.04 |  |  |  | 13.9 | 57.02 |  |  |  |  | 20.6 | 69.08 |  |  |  |  | 9.3 | 48.74
2001-09-12 | 9:00 | 21.1 | 69.98 | WEEKDAY | On | 1979-09-12 | 9:00 | 17.6 | 63.68 |  |  | 2003-09-12 | 9:00 | 17 | 62.6 |  |  | 1995-09-12 | 9:00 | 20 | 68 | [5 empty] | 20.6 | 69.08 |  |  |  | 19 | 66.2 |  |  |  |  | 13.5 | 56.3 |  |  |  |  | 19.4 | 66.92 | [5 empty] | 23.9 | 75.02 |  |  |  | 18.3 | 64.94 |  |  |  |  | 21.1 | 69.98 |  |  |  |  | 10.7 | 51.26
2001-09-12 | 10:00 | 21.7 | 71.06 | WEEKDAY | On | 1979-09-12 | 10:00 | 18.9 | 66.02 |  |  | 2003-09-12 | 10:00 | 18 | 64.4 |  |  | 1995-09-12 | 10:00 | 21.7 | 71.06 | [5 empty] | 21.1 | 69.98 |  |  |  | 21 | 69.8 |  |  |  |  | 16.1 | 60.98 |  |  |  |  | 22.8 | 73.04 | [5 empty] | 24.4 | 75.92 |  |  |  | 19.4 | 66.92 |  |  |  |  | 21.7 | 71.06 |  |  |  |  | 12.2 | 53.96
2001-09-12 | 11:00 | 22.8 | 73.04 | WEEKDAY | On | 1979-09-12 | 11:00 | 19.8 | 67.64 |  |  | 2003-09-12 | 11:00 | 19 | 66.2 |  |  | 1995-09-12 | 11:00 | 22.2 | 71.96 | [5 empty] | 22.8 | 73.04 |  |  |  | 21 | 69.8 |  |  |  |  | 17.8 | 64.04 |  |  |  |  | 24.4 | 75.92 | [5 empty] | 26.7 | 80.06 |  |  |  | 20.6 | 69.08 |  |  |  |  | 22.8 | 73.04 |  |  |  |  | 13.1 | 55.58
2001-09-12 | 12:00 | 23.3 | 73.94 | WEEKDAY | On | 1979-09-12 | 12:00 | 20.8 | 69.44 |  |  | 2003-09-12 | 12:00 | 19 | 66.2 |  |  | 1995-09-12 | 12:00 | 22.2 | 71.96 | [5 empty] | 23.3 | 73.94 |  |  |  | 22 | 71.6 |  |  |  |  | 19.4 | 66.92 |  |  |  |  | 26.1 | 78.98 | [5 empty] | 27.2 | 80.96 |  |  |  | 20.6 | 69.08 |  |  |  |  | 22.8 | 73.04 |  |  |  |  | 14.1 | 57.38
2001-09-12 | 13:00 | 24.4 | 75.92 | WEEKDAY | On | 1979-09-12 | 13:00 | 21.7 | 71.06 |  |  | 2003-09-12 | 13:00 | 19 | 66.2 |  |  | 1995-09-12 | 13:00 | 22.2 | 71.96 | [5 empty] | 23.9 | 75.02 |  |  |  | 23 | 73.4 |  |  |  |  | 21.1 | 69.98 |  |  |  |  | 27.2 | 80.96 | [5 empty] | 27.8 | 82.04 |  |  |  | 21.1 | 69.98 |  |  |  |  | 24.4 | 75.92 |  |  |  |  | 15 | 59
2001-09-12 | 14:00 | 25 | 77 | WEEKDAY | On | 1979-09-12 | 14:00 | 21.9 | 71.42 |  |  | 2003-09-12 | 14:00 | 19 | 66.2 |  |  | 1995-09-12 | 14:00 | 22.8 | 73.04 | [5 empty] | 23.9 | 75.02 |  |  |  | 22 | 71.6 |  |  |  |  | 22 | 71.6 |  |  |  |  | 27.2 | 80.96 | [5 empty] | 28.9 | 84.02 |  |  |  | 21.1 | 69.98 |  |  |  |  | 24.4 | 75.92 |  |  |  |  | 15.6 | 60.08
2001-09-12 | 15:00 | 25 | 77 | WEEKDAY | On | 1979-09-12 | 15:00 | 22 | 71.6 |  |  | 2003-09-12 | 15:00 | 18.7 | 65.66 |  |  | 1995-09-12 | 15:00 | 22.2 | 71.96 | [5 empty] | 23.3 | 73.94 |  |  |  | 22 | 71.6 |  |  |  |  | 23 | 73.4 |  |  |  |  | 27.8 | 82.04 | [5 empty] | 28.3 | 82.94 |  |  |  | 21.7 | 71.06 |  |  |  |  | 24.4 | 75.92 |  |  |  |  | 16.1 | 60.98
2001-09-12 | 16:00 | 24.4 | 75.92 | WEEKDAY | On | 1979-09-12 | 16:00 | 22.2 | 71.96 |  |  | 2003-09-12 | 16:00 | 18 | 64.4 |  |  | 1995-09-12 | 16:00 | 22.8 | 73.04 | [5 empty] | 22.8 | 73.04 |  |  |  | 21 | 69.8 |  |  |  |  | 23.9 | 75.02 |  |  |  |  | 26.1 | 78.98 | [5 empty] | 21.1 | 69.98 |  |  |  | 20.6 | 69.08 |  |  |  |  | 22.8 | 73.04 |  |  |  |  | 16.7 | 62.06
2001-09-12 | 17:00 | 23.3 | 73.94 | WEEKDAY | On | 1979-09-12 | 17:00 | 21.5 | 70.7 |  |  | 2003-09-12 | 17:00 | 18 | 64.4 |  |  | 1995-09-12 | 17:00 | 22.2 | 71.96 | [5 empty] | 21.7 | 71.06 |  |  |  | 21 | 69.8 |  |  |  |  | 22.8 | 73.04 |  |  |  |  | 25.6 | 78.08 | [5 empty] | 22 | 71.6 |  |  |  | 20 | 68 |  |  |  |  | 22.2 | 71.96 |  |  |  |  | 14.5 | 58.1
2001-09-12 | 18:00 | 22.8 | 73.04 | WEEKDAY | On | 1979-09-12 | 18:00 | 20.7 | 69.26 |  |  | 2003-09-12 | 18:00 | 17 | 62.6 |  |  | 1995-09-12 | 18:00 | 21.7 | 71.06 | [5 empty] | 20.6 | 69.08 |  |  |  | 19 | 66.2 |  |  |  |  | 21.7 | 71.06 |  |  |  |  | 25 | 77 | [5 empty] | 21.1 | 69.98 |  |  |  | 20 | 68 |  |  |  |  | 21.1 | 69.98 |  |  |  |  | 12.2 | 53.96
2001-09-12 | 19:00 | 21.7 | 71.06 | WEEKDAY | On | 1979-09-12 | 19:00 | 20 | 68 |  |  | 2003-09-12 | 19:00 | 17 | 62.6 |  |  | 1995-09-12 | 19:00 | 21.7 | 71.06 | [5 empty] | 19.4 | 66.92 |  |  |  | 19 | 66.2 |  |  |  |  | 20.6 | 69.08 |  |  |  |  | 23.3 | 73.94 | [5 empty] | 20.6 | 69.08 |  |  |  | 20 | 68 |  |  |  |  | 21.1 | 69.98 |  |  |  |  | 10 | 50
2001-09-12 | 20:00 | 21.7 | 71.06 | WEEKDAY | On | 1979-09-12 | 20:00 | 19.6 | 67.28 |  |  | 2003-09-12 | 20:00 | 17 | 62.6 |  |  | 1995-09-12 | 20:00 | 21.7 | 71.06 | [5 empty] | 19.4 | 66.92 |  |  |  | 18 | 64.4 |  |  |  |  | 19.5 | 67.1 |  |  |  |  | 21.7 | 71.06 | [5 empty] | 21.1 | 69.98 |  |  |  | 19.4 | 66.92 |  |  |  |  | 20 | 68 |  |  |  |  | 9.6 | 49.28
2001-09-12 | 21:00 | 21.7 | 71.06 | WEEKDAY | On | 1979-09-12 | 21:00 | 19.3 | 66.74 |  |  | 2003-09-12 | 21:00 | 17 | 62.6 |  |  | 1995-09-12 | 21:00 | 22.2 | 71.96 | [5 empty] | 18.9 | 66.02 |  |  |  | 19 | 66.2 |  |  |  |  | 18.3 | 64.94 |  |  |  |  | 20.6 | 69.08 | [5 empty] | 21.1 | 69.98 |  |  |  | 19.4 | 66.92 |  |  |  |  | 19.4 | 66.92 |  |  |  |  | 9.3 | 48.74
2001-09-12 | 22:00 | 21.1 | 69.98 | WEEKDAY | On | 1979-09-12 | 22:00 | 18.9 | 66.02 |  |  | 2003-09-12 | 22:00 | 17 | 62.6 |  |  | 1995-09-12 | 22:00 | 21.7 | 71.06 | [5 empty] | 17.8 | 64.04 |  |  |  | 19 | 66.2 |  |  |  |  | 17.2 | 62.96 |  |  |  |  | 20 | 68 | [5 empty] | 20 | 68 |  |  |  | 17.2 | 62.96 |  |  |  |  | 20 | 68 |  |  |  |  | 8.9 | 48.02
2001-09-12 | 23:00 | 20.6 | 69.08 | WEEKDAY | On | 1979-09-12 | 23:00 | 18.5 | 65.3 |  |  | 2003-09-12 | 23:00 | 17 | 62.6 |  |  | 1995-09-12 | 23:00 | 21.7 | 71.06 | [5 empty] | 17.8 | 64.04 |  |  |  | 18 | 64.4 |  |  |  |  | 16.5 | 61.7 |  |  |  |  | 18.9 | 66.02 | [5 empty] | 18.9 | 66.02 |  |  |  | 17.8 | 64.04 |  |  |  |  | 18.9 | 66.02 |  |  |  |  | 8.9 | 48.02
2001-09-12 | 24:00 | 20.6 | 69.08 | WEEKDAY | On | 1979-09-12 | 24:00 | 18.2 | 64.76 |  |  | 2003-09-12 | 24:00 | 17 | 62.6 |  |  | 1995-09-12 | 24:00 | 21.1 | 69.98 | [5 empty] | 17.8 | 64.04 |  |  |  | 18 | 64.4 |  |  |  |  | 15.7 | 60.26 |  |  |  |  | 17.8 | 64.04 | [5 empty] | 18.3 | 64.94 |  |  |  | 17.8 | 64.04 |  |  |  |  | 18.3 | 64.94 |  |  |  |  | 8.9 | 48.02
2001-09-13 | 1:00 | 20 | 68 | WEEKDAY | On | 1979-09-13 | 1:00 | 17.8 | 64.04 |  |  | 2003-09-13 | 1:00 | 17 | 62.6 |  |  | 1995-09-13 | 1:00 | 21.1 | 69.98 | [5 empty] | 17.2 | 62.96 |  |  |  | 17 | 62.6 |  |  |  |  | 15 | 59 |  |  |  |  | 16.7 | 62.06 | [5 empty] | 17.8 | 64.04 |  |  |  | 18.3 | 64.94 |  |  |  |  | 17.8 | 64.04 |  |  |  |  | 8.9 | 48.02
2001-09-13 | 2:00 | 20 | 68 | WEEKDAY | On | 1979-09-13 | 2:00 | 17.6 | 63.68 |  |  | 2003-09-13 | 2:00 | 16 | 60.8 |  |  | 1995-09-13 | 2:00 | 21.7 | 71.06 | [5 empty] | 17.2 | 62.96 |  |  |  | 17 | 62.6 |  |  |  |  | 14.4 | 57.92 |  |  |  |  | 15.6 | 60.08 | [5 empty] | 16.7 | 62.06 |  |  |  | 18.3 | 64.94 |  |  |  |  | 17.2 | 62.96 |  |  |  |  | 8.9 | 48.02
2001-09-13 | 3:00 | 19.4 | 66.92 | WEEKDAY | On | 1979-09-13 | 3:00 | 17.4 | 63.32 |  |  | 2003-09-13 | 3:00 | 17 | 62.6 |  |  | 1995-09-13 | 3:00 | 21.7 | 71.06 | [5 empty] | 16.7 | 62.06 |  |  |  | 17 | 62.6 |  |  |  |  | 13.9 | 57.02 |  |  |  |  | 15 | 59 | [5 empty] | 16.7 | 62.06 |  |  |  | 18.3 | 64.94 |  |  |  |  | 16.1 | 60.98 |  |  |  |  | 8.9 | 48.02
2001-09-13 | 4:00 | 19.4 | 66.92 | WEEKDAY | On | 1979-09-13 | 4:00 | 17.2 | 62.96 |  |  | 2003-09-13 | 4:00 | 17 | 62.6 |  |  | 1995-09-13 | 4:00 | 21.1 | 69.98 | [5 empty] | 16.7 | 62.06 |  |  |  | 17 | 62.6 |  |  |  |  | 13.3 | 55.94 |  |  |  |  | 14.4 | 57.92 | [5 empty] | 16.1 | 60.98 |  |  |  | 18.3 | 64.94 |  |  |  |  | 15 | 59 |  |  |  |  | 8.9 | 48.02
2001-09-13 | 5:00 | 19.4 | 66.92 | WEEKDAY | On | 1979-09-13 | 5:00 | 17.6 | 63.68 |  |  | 2003-09-13 | 5:00 | 17 | 62.6 |  |  | 1995-09-13 | 5:00 | 21.7 | 71.06 | [5 empty] | 15.6 | 60.08 |  |  |  | 17 | 62.6 |  |  |  |  | 13.9 | 57.02 |  |  |  |  | 15 | 59 | [5 empty] | 15 | 59 |  |  |  | 18.3 | 64.94 |  |  |  |  | 14.4 | 57.92 |  |  |  |  | 9.3 | 48.74
2001-09-13 | 6:00 | 18.9 | 66.02 | WEEKDAY | On | 1979-09-13 | 6:00 | 17.9 | 64.22 |  |  | 2003-09-13 | 6:00 | 17 | 62.6 |  |  | 1995-09-13 | 6:00 | 21.7 | 71.06 | [5 empty] | 17.8 | 64.04 |  |  |  | 16 | 60.8 |  |  |  |  | 14.4 | 57.92 |  |  |  |  | 14.4 | 57.92 | [5 empty] | 15 | 59 |  |  |  | 18.9 | 66.02 |  |  |  |  | 14.4 | 57.92 |  |  |  |  | 9.6 | 49.28
2001-09-13 | 7:00 | 20 | 68 | WEEKDAY | On | 1979-09-13 | 7:00 | 18.3 | 64.94 |  |  | 2003-09-13 | 7:00 | 17 | 62.6 |  |  | 1995-09-13 | 7:00 | 21.7 | 71.06 | [5 empty] | 19.4 | 66.92 |  |  |  | 16 | 60.8 |  |  |  |  | 15 | 59 |  |  |  |  | 16.1 | 60.98 | [5 empty] | 15 | 59 |  |  |  | 20 | 68 |  |  |  |  | 15.6 | 60.08 |  |  |  |  | 10 | 50
2001-09-13 | 8:00 | 21.7 | 71.06 | WEEKDAY | On | 1979-09-13 | 8:00 | 19.8 | 67.64 |  |  | 2003-09-13 | 8:00 | 18 | 64.4 |  |  | 1995-09-13 | 8:00 | 21.7 | 71.06 | [5 empty] | 21.7 | 71.06 |  |  |  | 17 | 62.6 |  |  |  |  | 16.7 | 62.06 |  |  |  |  | 20.6 | 69.08 | [5 empty] | 16.1 | 60.98 |  |  |  | 20.6 | 69.08 |  |  |  |  | 16.7 | 62.06 |  |  |  |  | 10.7 | 51.26
2001-09-13 | 9:00 | 23.3 | 73.94 | WEEKDAY | On | 1979-09-13 | 9:00 | 21.3 | 70.34 |  |  | 2003-09-13 | 9:00 | 18 | 64.4 |  |  | 1995-09-13 | 9:00 | 22.2 | 71.96 | [5 empty] | 23.9 | 75.02 |  |  |  | 17 | 62.6 |  |  |  |  | 18.3 | 64.94 |  |  |  |  | 22.8 | 73.04 | [5 empty] | 17.2 | 62.96 |  |  |  | 21.1 | 69.98 |  |  |  |  | 18.9 | 66.02 |  |  |  |  | 11.5 | 52.7
2001-09-13 | 10:00 | 25 | 77 | WEEKDAY | On | 1979-09-13 | 10:00 | 22.8 | 73.04 |  |  | 2003-09-13 | 10:00 | 18 | 64.4 |  |  | 1995-09-13 | 10:00 | 22.8 | 73.04 | [5 empty] | 25.6 | 78.08 |  |  |  | 17 | 62.6 |  |  |  |  | 20 | 68 |  |  |  |  | 24.4 | 75.92 | [5 empty] | 18.3 | 64.94 |  |  |  | 21.7 | 71.06 |  |  |  |  | 20 | 68 |  |  |  |  | 12.2 | 53.96
2001-09-13 | 11:00 | 26.7 | 80.06 | WEEKDAY | On | 1979-09-13 | 11:00 | 23 | 73.4 |  |  | 2003-09-13 | 11:00 | 18 | 64.4 |  |  | 1995-09-13 | 11:00 | 25 | 77 | [5 empty] | 26.1 | 78.98 |  |  |  | 17.1 | 62.78 |  |  |  |  | 21.7 | 71.06 |  |  |  |  | 25 | 77 | [5 empty] | 18.9 | 66.02 |  |  |  | 22.8 | 73.04 |  |  |  |  | 21.7 | 71.06 |  |  |  |  | 13.1 | 55.58
2001-09-13 | 12:00 | 27.2 | 80.96 | WEEKDAY | On | 1979-09-13 | 12:00 | 23.1 | 73.58 |  |  | 2003-09-13 | 12:00 | 19 | 66.2 |  |  | 1995-09-13 | 12:00 | 25 | 77 | [5 empty] | 26.1 | 78.98 |  |  |  | 17 | 62.6 |  |  |  |  | 23.3 | 73.94 |  |  |  |  | 26.7 | 80.06 | [5 empty] | 19.4 | 66.92 |  |  |  | 22.8 | 73.04 |  |  |  |  | 21.1 | 69.98 |  |  |  |  | 14.1 | 57.38
2001-09-13 | 13:00 | 28.9 | 84.02 | WEEKDAY | On | 1979-09-13 | 13:00 | 23.3 | 73.94 |  |  | 2003-09-13 | 13:00 | 19 | 66.2 |  |  | 1995-09-13 | 13:00 | 26.1 | 78.98 | [5 empty] | 26.7 | 80.06 |  |  |  | 17 | 62.6 |  |  |  |  | 25 | 77 |  |  |  |  | 28.3 | 82.94 | [5 empty] | 20 | 68 |  |  |  | 22.2 | 71.96 |  |  |  |  | 22.8 | 73.04 |  |  |  |  | 15 | 59
2001-09-13 | 14:00 | 29.4 | 84.92 | WEEKDAY | On | 1979-09-13 | 14:00 | 23.1 | 73.58 |  |  | 2003-09-13 | 14:00 | 19 | 66.2 |  |  | 1995-09-13 | 14:00 | 26.7 | 80.06 | [5 empty] | 26.7 | 80.06 |  |  |  | 17 | 62.6 |  |  |  |  | 25.2 | 77.36 |  |  |  |  | 28.3 | 82.94 | [5 empty] | 20 | 68 |  |  |  | 22.2 | 71.96 |  |  |  |  | 23.3 | 73.94 |  |  |  |  | 15.2 | 59.36
2001-09-13 | 15:00 | 29.4 | 84.92 | WEEKDAY | On | 1979-09-13 | 15:00 | 23 | 73.4 |  |  | 2003-09-13 | 15:00 | 19 | 66.2 |  |  | 1995-09-13 | 15:00 | 25.6 | 78.08 | [5 empty] | 26.7 | 80.06 |  |  |  | 17 | 62.6 |  |  |  |  | 25.4 | 77.72 |  |  |  |  | 28.9 | 84.02 | [5 empty] | 20 | 68 |  |  |  | 22.2 | 71.96 |  |  |  |  | 21.7 | 71.06 |  |  |  |  | 15.4 | 59.72
2001-09-13 | 16:00 | 27.8 | 82.04 | WEEKDAY | On | 1979-09-13 | 16:00 | 22.8 | 73.04 |  |  | 2003-09-13 | 16:00 | 19 | 66.2 |  |  | 1995-09-13 | 16:00 | 25.6 | 78.08 | [5 empty] | 26.1 | 78.98 |  |  |  | 16 | 60.8 |  |  |  |  | 25.6 | 78.08 |  |  |  |  | 28.3 | 82.94 | [5 empty] | 19.4 | 66.92 |  |  |  | 22.2 | 71.96 |  |  |  |  | 21.1 | 69.98 |  |  |  |  | 15.6 | 60.08
2001-09-13 | 17:00 | 26.7 | 80.06 | WEEKDAY | On | 1979-09-13 | 17:00 | 22.2 | 71.96 |  |  | 2003-09-13 | 17:00 | 19 | 66.2 |  |  | 1995-09-13 | 17:00 | 24.4 | 75.92 | [5 empty] | 25.6 | 78.08 |  |  |  | 17 | 62.6 |  |  |  |  | 24.3 | 75.74 |  |  |  |  | 27.2 | 80.96 | [5 empty] | 18.3 | 64.94 |  |  |  | 21.7 | 71.06 |  |  |  |  | 19.4 | 66.92 |  |  |  |  | 14.8 | 58.64
2001-09-13 | 18:00 | 25.6 | 78.08 | WEEKDAY | On | 1979-09-13 | 18:00 | 21.7 | 71.06 |  |  | 2003-09-13 | 18:00 | 19 | 66.2 |  |  | 1995-09-13 | 18:00 | 24.4 | 75.92 | [5 empty] | 23.3 | 73.94 |  |  |  | 17 | 62.6 |  |  |  |  | 23 | 73.4 |  |  |  |  | 25 | 77 | [5 empty] | 17.2 | 62.96 |  |  |  | 21.7 | 71.06 |  |  |  |  | 18.3 | 64.94 |  |  |  |  | 14.1 | 57.38
2001-09-13 | 19:00 | 25 | 77 | WEEKDAY | On | 1979-09-13 | 19:00 | 21.1 | 69.98 |  |  | 2003-09-13 | 19:00 | 19 | 66.2 |  |  | 1995-09-13 | 19:00 | 23.9 | 75.02 | [5 empty] | 21.7 | 71.06 |  |  |  | 17 | 62.6 |  |  |  |  | 21.7 | 71.06 |  |  |  |  | 21.7 | 71.06 | [5 empty] | 14.4 | 57.92 |  |  |  | 21.7 | 71.06 |  |  |  |  | 17.2 | 62.96 |  |  |  |  | 13.3 | 55.94
2001-09-13 | 20:00 | 25 | 77 | WEEKDAY | On | 1979-09-13 | 20:00 | 20.9 | 69.62 |  |  | 2003-09-13 | 20:00 | 19 | 66.2 |  |  | 1995-09-13 | 20:00 | 23.9 | 75.02 | [5 empty] | 22.2 | 71.96 |  |  |  | 17 | 62.6 |  |  |  |  | 20.6 | 69.08 |  |  |  |  | 20 | 68 | [5 empty] | 12.8 | 55.04 |  |  |  | 22.2 | 71.96 |  |  |  |  | 16.7 | 62.06 |  |  |  |  | 12.9 | 55.22
2001-09-13 | 21:00 | 25.6 | 78.08 | WEEKDAY | On | 1979-09-13 | 21:00 | 20.8 | 69.44 |  |  | 2003-09-13 | 21:00 | 19 | 66.2 |  |  | 1995-09-13 | 21:00 | 23.9 | 75.02 | [5 empty] | 21.7 | 71.06 |  |  |  | 17 | 62.6 |  |  |  |  | 19.4 | 66.92 |  |  |  |  | 19.4 | 66.92 | [5 empty] | 11.7 | 53.06 |  |  |  | 22.2 | 71.96 |  |  |  |  | 17.2 | 62.96 |  |  |  |  | 12.6 | 54.68
2001-09-13 | 22:00 | 23.9 | 75.02 | WEEKDAY | On | 1979-09-13 | 22:00 | 20.6 | 69.08 |  |  | 2003-09-13 | 22:00 | 19 | 66.2 |  |  | 1995-09-13 | 22:00 | 24.4 | 75.92 | [5 empty] | 20 | 68 |  |  |  | 17 | 62.6 |  |  |  |  | 18.3 | 64.94 |  |  |  |  | 18.3 | 64.94 | [5 empty] | 11.7 | 53.06 |  |  |  | 22.8 | 73.04 |  |  |  |  | 16.7 | 62.06 |  |  |  |  | 12.2 | 53.96
2001-09-13 | 23:00 | 22.2 | 71.96 | WEEKDAY | On | 1979-09-13 | 23:00 | 21.3 | 70.34 |  |  | 2003-09-13 | 23:00 | 18.8 | 65.84 |  |  | 1995-09-13 | 23:00 | 23.9 | 75.02 | [5 empty] | 18.3 | 64.94 |  |  |  | 16 | 60.8 |  |  |  |  | 18.1 | 64.58 |  |  |  |  | 20.6 | 69.08 | [5 empty] | 10.6 | 51.08 |  |  |  | 21.7 | 71.06 |  |  |  |  | 17.2 | 62.96 |  |  |  |  | 12.4 | 54.32
2001-09-13 | 24:00 | 21.7 | 71.06 | WEEKDAY | On | 1979-09-13 | 24:00 | 22.1 | 71.78 |  |  | 2003-09-13 | 24:00 | 18.9 | 66.02 |  |  | 1995-09-13 | 24:00 | 23.9 | 75.02 | [5 empty] | 18.9 | 66.02 |  |  |  | 15 | 59 |  |  |  |  | 18 | 64.4 |  |  |  |  | 20 | 68 | [5 empty] | 11.1 | 51.98 |  |  |  | 21.7 | 71.06 |  |  |  |  | 16.7 | 62.06 |  |  |  |  | 12.6 | 54.68
2001-09-14 | 1:00 | 17.2 | 62.96 | WEEKDAY | On | 1979-09-14 | 1:00 | 22.8 | 73.04 |  |  | 2003-09-14 | 1:00 | 19 | 66.2 |  |  | 1995-09-14 | 1:00 | 22.2 | 71.96 | [5 empty] | 18.3 | 64.94 |  |  |  | 14 | 57.2 |  |  |  |  | 17.8 | 64.04 |  |  |  |  | 19.4 | 66.92 | [5 empty] | 10 | 50 |  |  |  | 21.1 | 69.98 |  |  |  |  | 16.1 | 60.98 |  |  |  |  | 12.8 | 55.04
2001-09-14 | 2:00 | 16.7 | 62.06 | WEEKDAY | On | 1979-09-14 | 2:00 | 22.8 | 73.04 |  |  | 2003-09-14 | 2:00 | 19 | 66.2 |  |  | 1995-09-14 | 2:00 | 22.2 | 71.96 | [5 empty] | 18.3 | 64.94 |  |  |  | 14 | 57.2 |  |  |  |  | 17.2 | 62.96 |  |  |  |  | 18.9 | 66.02 | [5 empty] | 9.4 | 48.92 |  |  |  | 21.1 | 69.98 |  |  |  |  | 15.6 | 60.08 |  |  |  |  | 13.3 | 55.94
2001-09-14 | 3:00 | 15 | 59 | WEEKDAY | On | 1979-09-14 | 3:00 | 22.8 | 73.04 |  |  | 2003-09-14 | 3:00 | 19 | 66.2 |  |  | 1995-09-14 | 3:00 | 22.2 | 71.96 | [5 empty] | 18.3 | 64.94 |  |  |  | 14 | 57.2 |  |  |  |  | 16.7 | 62.06 |  |  |  |  | 18.3 | 64.94 | [5 empty] | 9.4 | 48.92 |  |  |  | 20.6 | 69.08 |  |  |  |  | 16.1 | 60.98 |  |  |  |  | 13.9 | 57.02
2001-09-14 | 4:00 | 15 | 59 | WEEKDAY | On | 1979-09-14 | 4:00 | 22.8 | 73.04 |  |  | 2003-09-14 | 4:00 | 20 | 68 |  |  | 1995-09-14 | 4:00 | 22.2 | 71.96 | [5 empty] | 17.2 | 62.96 |  |  |  | 14 | 57.2 |  |  |  |  | 16.1 | 60.98 |  |  |  |  | 18.3 | 64.94 | [5 empty] | 8.9 | 48.02 |  |  |  | 20.6 | 69.08 |  |  |  |  | 15.6 | 60.08 |  |  |  |  | 14.4 | 57.92
2001-09-14 | 5:00 | 15.6 | 60.08 | WEEKDAY | On | 1979-09-14 | 5:00 | 23 | 73.4 |  |  | 2003-09-14 | 5:00 | 19.6 | 67.28 |  |  | 1995-09-14 | 5:00 | 22.2 | 71.96 | [5 empty] | 16.7 | 62.06 |  |  |  | 14 | 57.2 |  |  |  |  | 16.3 | 61.34 |  |  |  |  | 18.9 | 66.02 | [5 empty] | 8.9 | 48.02 |  |  |  | 20.6 | 69.08 |  |  |  |  | 13.9 | 57.02 |  |  |  |  | 14.2 | 57.56
2001-09-14 | 6:00 | 15 | 59 | WEEKDAY | On | 1979-09-14 | 6:00 | 23.1 | 73.58 |  |  | 2003-09-14 | 6:00 | 19.4 | 66.92 |  |  | 1995-09-14 | 6:00 | 22.2 | 71.96 | [5 empty] | 17.2 | 62.96 |  |  |  | 15 | 59 |  |  |  |  | 16.5 | 61.7 |  |  |  |  | 19.4 | 66.92 | [5 empty] | 8.3 | 46.94 |  |  |  | 20.6 | 69.08 |  |  |  |  | 13.9 | 57.02 |  |  |  |  | 14.1 | 57.38
2001-09-14 | 7:00 | 13.9 | 57.02 | WEEKDAY | On | 1979-09-14 | 7:00 | 23.3 | 73.94 |  |  | 2003-09-14 | 7:00 | 20.5 | 68.9 |  |  | 1995-09-14 | 7:00 | 22.8 | 73.04 | [5 empty] | 17.2 | 62.96 |  |  |  | 15.3 | 59.54 |  |  |  |  | 16.7 | 62.06 |  |  |  |  | 19.4 | 66.92 | [5 empty] | 10.6 | 51.08 |  |  |  | 20.6 | 69.08 |  |  |  |  | 16.1 | 60.98 |  |  |  |  | 13.9 | 57.02
2001-09-14 | 8:00 | 13.3 | 55.94 | WEEKDAY | On | 1979-09-14 | 8:00 | 23.7 | 74.66 |  |  | 2003-09-14 | 8:00 | 21.8 | 71.24 |  |  | 1995-09-14 | 8:00 | 22.8 | 73.04 | [5 empty] | 18.3 | 64.94 |  |  |  | 16 | 60.8 |  |  |  |  | 18 | 64.4 |  |  |  |  | 20.6 | 69.08 | [5 empty] | 14.4 | 57.92 |  |  |  | 20.6 | 69.08 |  |  |  |  | 17.2 | 62.96 |  |  |  |  | 13.7 | 56.66
2001-09-14 | 9:00 | 12.8 | 55.04 | WEEKDAY | On | 1979-09-14 | 9:00 | 24 | 75.2 |  |  | 2003-09-14 | 9:00 | 23 | 73.4 |  |  | 1995-09-14 | 9:00 | 23.3 | 73.94 | [5 empty] | 20.6 | 69.08 |  |  |  | 16 | 60.8 |  |  |  |  | 19.3 | 66.74 |  |  |  |  | 22.2 | 71.96 | [5 empty] | 18.9 | 66.02 |  |  |  | 20 | 68 |  |  |  |  | 19.4 | 66.92 |  |  |  |  | 13.5 | 56.3
2001-09-14 | 10:00 | 12.8 | 55.04 | WEEKDAY | On | 1979-09-14 | 10:00 | 24.4 | 75.92 |  |  | 2003-09-14 | 10:00 | 24 | 75.2 |  |  | 1995-09-14 | 10:00 | 23.9 | 75.02 | [5 empty] | 20.6 | 69.08 |  |  |  | 17.2 | 62.96 |  |  |  |  | 20.6 | 69.08 |  |  |  |  | 23.9 | 75.02 | [5 empty] | 20.6 | 69.08 |  |  |  | 21.7 | 71.06 |  |  |  |  | 21.7 | 71.06 |  |  |  |  | 13.3 | 55.94
2001-09-14 | 11:00 | 13.3 | 55.94 | WEEKDAY | On | 1979-09-14 | 11:00 | 24.4 | 75.92 |  |  | 2003-09-14 | 11:00 | 25 | 77 |  |  | 1995-09-14 | 11:00 | 26.1 | 78.98 | [5 empty] | 20 | 68 |  |  |  | 18 | 64.4 |  |  |  |  | 22.1 | 71.78 |  |  |  |  | 23.9 | 75.02 | [5 empty] | 21.7 | 71.06 |  |  |  | 22.2 | 71.96 |  |  |  |  | 23.9 | 75.02 |  |  |  |  | 13.1 | 55.58
2001-09-14 | 12:00 | 13.3 | 55.94 | WEEKDAY | On | 1979-09-14 | 12:00 | 24.4 | 75.92 |  |  | 2003-09-14 | 12:00 | 25 | 77 |  |  | 1995-09-14 | 12:00 | 27.8 | 82.04 | [5 empty] | 20 | 68 |  |  |  | 19 | 66.2 |  |  |  |  | 23.5 | 74.3 |  |  |  |  | 25 | 77 | [5 empty] | 23.3 | 73.94 |  |  |  | 22.2 | 71.96 |  |  |  |  | 25.6 | 78.08 |  |  |  |  | 13 | 55.4
2001-09-14 | 13:00 | 13.3 | 55.94 | WEEKDAY | On | 1979-09-14 | 13:00 | 24.4 | 75.92 |  |  | 2003-09-14 | 13:00 | 24 | 75.2 |  |  | 1995-09-14 | 13:00 | 28.9 | 84.02 | [5 empty] | 21.1 | 69.98 |  |  |  | 22 | 71.6 |  |  |  |  | 25 | 77 |  |  |  |  | 25.6 | 78.08 | [5 empty] | 23.3 | 73.94 |  |  |  | 22.8 | 73.04 |  |  |  |  | 26.7 | 80.06 |  |  |  |  | 12.8 | 55.04
2001-09-14 | 14:00 | 13.9 | 57.02 | WEEKDAY | On | 1979-09-14 | 14:00 | 24.4 | 75.92 |  |  | 2003-09-14 | 14:00 | 24 | 75.2 |  |  | 1995-09-14 | 14:00 | 30.6 | 87.08 | [5 empty] | 20.6 | 69.08 |  |  |  | 21 | 69.8 |  |  |  |  | 25 | 77 |  |  |  |  | 26.1 | 78.98 | [5 empty] | 22.8 | 73.04 |  |  |  | 21.7 | 71.06 |  |  |  |  | 28.3 | 82.94 |  |  |  |  | 12.8 | 55.04
2001-09-14 | 15:00 | 13.9 | 57.02 | WEEKDAY | On | 1979-09-14 | 15:00 | 24.4 | 75.92 |  |  | 2003-09-14 | 15:00 | 23 | 73.4 |  |  | 1995-09-14 | 15:00 | 30 | 86 | [5 empty] | 19.4 | 66.92 |  |  |  | 23 | 73.4 |  |  |  |  | 25 | 77 |  |  |  |  | 26.1 | 78.98 | [5 empty] | 22.8 | 73.04 |  |  |  | 22.2 | 71.96 |  |  |  |  | 28.9 | 84.02 |  |  |  |  | 12.8 | 55.04
2001-09-14 | 16:00 | 14.4 | 57.92 | WEEKDAY | On | 1979-09-14 | 16:00 | 24.4 | 75.92 |  |  | 2003-09-14 | 16:00 | 23 | 73.4 |  |  | 1995-09-14 | 16:00 | 30 | 86 | [5 empty] | 19.4 | 66.92 |  |  |  | 23 | 73.4 |  |  |  |  | 25 | 77 |  |  |  |  | 25.6 | 78.08 | [5 empty] | 23.3 | 73.94 |  |  |  | 23.3 | 73.94 |  |  |  |  | 28.3 | 82.94 |  |  |  |  | 12.8 | 55.04
2001-09-14 | 17:00 | 15.6 | 60.08 | WEEKDAY | On | 1979-09-14 | 17:00 | 24.2 | 75.56 |  |  | 2003-09-14 | 17:00 | 23 | 73.4 |  |  | 1995-09-14 | 17:00 | 27.2 | 80.96 | [5 empty] | 18.3 | 64.94 |  |  |  | 21 | 69.8 |  |  |  |  | 23.9 | 75.02 |  |  |  |  | 25 | 77 | [5 empty] | 20.6 | 69.08 |  |  |  | 21.1 | 69.98 |  |  |  |  | 26.7 | 80.06 |  |  |  |  | 12.6 | 54.68
2001-09-14 | 18:00 | 15.6 | 60.08 | WEEKDAY | On | 1979-09-14 | 18:00 | 24.1 | 75.38 |  |  | 2003-09-14 | 18:00 | 22 | 71.6 |  |  | 1995-09-14 | 18:00 | 27.8 | 82.04 | [5 empty] | 16.7 | 62.06 |  |  |  | 19.1 | 66.38 |  |  |  |  | 22.8 | 73.04 |  |  |  |  | 23.9 | 75.02 | [5 empty] | 19.4 | 66.92 |  |  |  | 21.1 | 69.98 |  |  |  |  | 25 | 77 |  |  |  |  | 12.4 | 54.32
2001-09-14 | 19:00 | 15 | 59 | WEEKDAY | On | 1979-09-14 | 19:00 | 23.9 | 75.02 |  |  | 2003-09-14 | 19:00 | 22 | 71.6 |  |  | 1995-09-14 | 19:00 | 27.2 | 80.96 | [5 empty] | 15.6 | 60.08 |  |  |  | 17 | 62.6 |  |  |  |  | 21.7 | 71.06 |  |  |  |  | 23.3 | 73.94 | [5 empty] | 18.3 | 64.94 |  |  |  | 20 | 68 |  |  |  |  | 23.9 | 75.02 |  |  |  |  | 12.2 | 53.96
2001-09-14 | 20:00 | 14.4 | 57.92 | WEEKDAY | On | 1979-09-14 | 20:00 | 23 | 73.4 |  |  | 2003-09-14 | 20:00 | 22 | 71.6 |  |  | 1995-09-14 | 20:00 | 26.1 | 78.98 | [5 empty] | 16.1 | 60.98 |  |  |  | 16 | 60.8 |  |  |  |  | 21.1 | 69.98 |  |  |  |  | 22.2 | 71.96 | [5 empty] | 17.8 | 64.04 |  |  |  | 19.4 | 66.92 |  |  |  |  | 22.8 | 73.04 |  |  |  |  | 12.2 | 53.96
2001-09-14 | 21:00 | 14.4 | 57.92 | WEEKDAY | On | 1979-09-14 | 21:00 | 22 | 71.6 |  |  | 2003-09-14 | 21:00 | 21 | 69.8 |  |  | 1995-09-14 | 21:00 | 24.4 | 75.92 | [5 empty] | 15 | 59 |  |  |  | 15 | 59 |  |  |  |  | 20.6 | 69.08 |  |  |  |  | 21.7 | 71.06 | [5 empty] | 16.7 | 62.06 |  |  |  | 19.4 | 66.92 |  |  |  |  | 22.2 | 71.96 |  |  |  |  | 12.2 | 53.96
2001-09-14 | 22:00 | 15 | 59 | WEEKDAY | On | 1979-09-14 | 22:00 | 21.1 | 69.98 |  |  | 2003-09-14 | 22:00 | 22 | 71.6 |  |  | 1995-09-14 | 22:00 | 22.8 | 73.04 | [5 empty] | 15.6 | 60.08 |  |  |  | 13 | 55.4 |  |  |  |  | 20 | 68 |  |  |  |  | 21.7 | 71.06 | [5 empty] | 17.2 | 62.96 |  |  |  | 19.4 | 66.92 |  |  |  |  | 22.2 | 71.96 |  |  |  |  | 12.2 | 53.96
2001-09-14 | 23:00 | 15.6 | 60.08 | WEEKDAY | On | 1979-09-14 | 23:00 | 20.9 | 69.62 |  |  | 2003-09-14 | 23:00 | 21 | 69.8 |  |  | 1995-09-14 | 23:00 | 21.7 | 71.06 | [5 empty] | 15.6 | 60.08 |  |  |  | 13 | 55.4 |  |  |  |  | 19.6 | 67.28 |  |  |  |  | 21.7 | 71.06 | [5 empty] | 16.7 | 62.06 |  |  |  | 19.4 | 66.92 |  |  |  |  | 21.7 | 71.06 |  |  |  |  | 12.2 | 53.96
2001-09-14 | 24:00 | 15.6 | 60.08 | WEEKDAY | On | 1979-09-14 | 24:00 | 20.8 | 69.44 |  |  | 2003-09-14 | 24:00 | 21 | 69.8 |  |  | 1995-09-14 | 24:00 | 20.6 | 69.08 | [5 empty] | 15.6 | 60.08 |  |  |  | 12 | 53.6 |  |  |  |  | 19.3 | 66.74 |  |  |  |  | 21.1 | 69.98 | [5 empty] | 15 | 59 |  |  |  | 18.9 | 66.02 |  |  |  |  | 21.1 | 69.98 |  |  |  |  | 12.2 | 53.96
2001-09-15 | 1:00 | 14.4 | 57.92 | SATURDAY | On | 1979-09-15 | 1:00 | 20.6 | 69.08 |  |  | 2003-09-15 | 1:00 | 21 | 69.8 |  |  | 1995-09-15 | 1:00 | 19.4 | 66.92 | [5 empty] | 15.6 | 60.08 |  |  |  | 9 | 48.2 |  |  |  |  | 18.9 | 66.02 |  |  |  |  | 21.1 | 69.98 | [5 empty] | 15 | 59 |  |  |  | 18.3 | 64.94 |  |  |  |  | 20.6 | 69.08 |  |  |  |  | 12.2 | 53.96
2001-09-15 | 2:00 | 13.9 | 57.02 | SATURDAY | On | 1979-09-15 | 2:00 | 19.5 | 67.1 |  |  | 2003-09-15 | 2:00 | 21 | 69.8 |  |  | 1995-09-15 | 2:00 | 17.8 | 64.04 | [5 empty] | 13.9 | 57.02 |  |  |  | 11 | 51.8 |  |  |  |  | 18.5 | 65.3 |  |  |  |  | 21.7 | 71.06 | [5 empty] | 14.4 | 57.92 |  |  |  | 18.9 | 66.02 |  |  |  |  | 20 | 68 |  |  |  |  | 12.4 | 54.32
2001-09-15 | 3:00 | 13.9 | 57.02 | SATURDAY | On | 1979-09-15 | 3:00 | 18.3 | 64.94 |  |  | 2003-09-15 | 3:00 | 21 | 69.8 |  |  | 1995-09-15 | 3:00 | 17.2 | 62.96 | [5 empty] | 15 | 59 |  |  |  | 11 | 51.8 |  |  |  |  | 18.2 | 64.76 |  |  |  |  | 21.7 | 71.06 | [5 empty] | 14.4 | 57.92 |  |  |  | 18.3 | 64.94 |  |  |  |  | 19.4 | 66.92 |  |  |  |  | 12.6 | 54.68
2001-09-15 | 4:00 | 13.3 | 55.94 | SATURDAY | On | 1979-09-15 | 4:00 | 17.2 | 62.96 |  |  | 2003-09-15 | 4:00 | 21 | 69.8 |  |  | 1995-09-15 | 4:00 | 16.7 | 62.06 | [5 empty] | 15 | 59 |  |  |  | 11 | 51.8 |  |  |  |  | 17.8 | 64.04 |  |  |  |  | 20.6 | 69.08 | [5 empty] | 14.4 | 57.92 |  |  |  | 18.3 | 64.94 |  |  |  |  | 21.7 | 71.06 |  |  |  |  | 12.8 | 55.04
2001-09-15 | 5:00 | 13.3 | 55.94 | SATURDAY | On | 1979-09-15 | 5:00 | 17.2 | 62.96 |  |  | 2003-09-15 | 5:00 | 21 | 69.8 |  |  | 1995-09-15 | 5:00 | 16.1 | 60.98 | [5 empty] | 15.6 | 60.08 |  |  |  | 9 | 48.2 |  |  |  |  | 17.6 | 63.68 |  |  |  |  | 19.4 | 66.92 | [5 empty] | 13.9 | 57.02 |  |  |  | 18.3 | 64.94 |  |  |  |  | 20.6 | 69.08 |  |  |  |  | 12.2 | 53.96
2001-09-15 | 6:00 | 12.8 | 55.04 | SATURDAY | On | 1979-09-15 | 6:00 | 17.2 | 62.96 |  |  | 2003-09-15 | 6:00 | 21 | 69.8 |  |  | 1995-09-15 | 6:00 | 15 | 59 | [5 empty] | 16.1 | 60.98 |  |  |  | 9 | 48.2 |  |  |  |  | 17.4 | 63.32 |  |  |  |  | 18.9 | 66.02 | [5 empty] | 14 | 57.2 |  |  |  | 18.3 | 64.94 |  |  |  |  | 21.1 | 69.98 |  |  |  |  | 11.7 | 53.06
2001-09-15 | 7:00 | 13.3 | 55.94 | SATURDAY | On | 1979-09-15 | 7:00 | 17.2 | 62.96 |  |  | 2003-09-15 | 7:00 | 20 | 68 |  |  | 1995-09-15 | 7:00 | 17.2 | 62.96 | [5 empty] | 16.7 | 62.06 |  |  |  | 11 | 51.8 |  |  |  |  | 17.2 | 62.96 |  |  |  |  | 18.3 | 64.94 | [5 empty] | 13.9 | 57.02 |  |  |  | 18.3 | 64.94 |  |  |  |  | 20.6 | 69.08 |  |  |  |  | 11.1 | 51.98
2001-09-15 | 8:00 | 14.4 | 57.92 | SATURDAY | On | 1979-09-15 | 8:00 | 18.3 | 64.94 |  |  | 2003-09-15 | 8:00 | 20.8 | 69.44 |  |  | 1995-09-15 | 8:00 | 18.3 | 64.94 | [5 empty] | 17.8 | 64.04 |  |  |  | 14 | 57.2 |  |  |  |  | 18.1 | 64.58 |  |  |  |  | 18.3 | 64.94 | [5 empty] | 13.3 | 55.94 |  |  |  | 18.9 | 66.02 |  |  |  |  | 21.1 | 69.98 |  |  |  |  | 12.4 | 54.32
2001-09-15 | 9:00 | 15.6 | 60.08 | SATURDAY | On | 1979-09-15 | 9:00 | 19.5 | 67.1 |  |  | 2003-09-15 | 9:00 | 21.5 | 70.7 |  |  | 1995-09-15 | 9:00 | 20 | 68 | [5 empty] | 18.3 | 64.94 |  |  |  | 17 | 62.6 |  |  |  |  | 19.1 | 66.38 |  |  |  |  | 19.4 | 66.92 | [5 empty] | 13.9 | 57.02 |  |  |  | 21.1 | 69.98 |  |  |  |  | 21.1 | 69.98 |  |  |  |  | 13.7 | 56.66
2001-09-15 | 10:00 | 16.7 | 62.06 | SATURDAY | On | 1979-09-15 | 10:00 | 20.6 | 69.08 |  |  | 2003-09-15 | 10:00 | 22 | 71.6 |  |  | 1995-09-15 | 10:00 | 21.7 | 71.06 | [5 empty] | 19.4 | 66.92 |  |  |  | 18 | 64.4 |  |  |  |  | 20 | 68 |  |  |  |  | 21.7 | 71.06 | [5 empty] | 15.6 | 60.08 |  |  |  | 23.3 | 73.94 |  |  |  |  | 22.2 | 71.96 |  |  |  |  | 15 | 59
2001-09-15 | 11:00 | 17.8 | 64.04 | SATURDAY | On | 1979-09-15 | 11:00 | 20.8 | 69.44 |  |  | 2003-09-15 | 11:00 | 22 | 71.6 |  |  | 1995-09-15 | 11:00 | 21.7 | 71.06 | [5 empty] | 21.1 | 69.98 |  |  |  | 19 | 66.2 |  |  |  |  | 20.6 | 69.08 |  |  |  |  | 17.8 | 64.04 | [5 empty] | 15.6 | 60.08 |  |  |  | 23.9 | 75.02 |  |  |  |  | 23.3 | 73.94 |  |  |  |  | 15.9 | 60.62
2001-09-15 | 12:00 | 18.3 | 64.94 | SATURDAY | On | 1979-09-15 | 12:00 | 20.9 | 69.62 |  |  | 2003-09-15 | 12:00 | 23 | 73.4 |  |  | 1995-09-15 | 12:00 | 21.7 | 71.06 | [5 empty] | 21.1 | 69.98 |  |  |  | 20.3 | 68.54 |  |  |  |  | 21.1 | 69.98 |  |  |  |  | 18.3 | 64.94 | [5 empty] | 16 | 60.8 |  |  |  | 26.1 | 78.98 |  |  |  |  | 25 | 77 |  |  |  |  | 16.9 | 62.42
2001-09-15 | 13:00 | 18.3 | 64.94 | SATURDAY | On | 1979-09-15 | 13:00 | 21.1 | 69.98 |  |  | 2003-09-15 | 13:00 | 23 | 73.4 |  |  | 1995-09-15 | 13:00 | 22.2 | 71.96 | [5 empty] | 21.7 | 71.06 |  |  |  | 21.1 | 69.98 |  |  |  |  | 21.7 | 71.06 |  |  |  |  | 18.3 | 64.94 | [5 empty] | 17.8 | 64.04 |  |  |  | 25 | 77 |  |  |  |  | 25.6 | 78.08 |  |  |  |  | 17.8 | 64.04
2001-09-15 | 14:00 | 19.4 | 66.92 | SATURDAY | On | 1979-09-15 | 14:00 | 21.3 | 70.34 |  |  | 2003-09-15 | 14:00 | 23 | 73.4 |  |  | 1995-09-15 | 14:00 | 22.8 | 73.04 | [5 empty] | 21.1 | 69.98 |  |  |  | 22 | 71.6 |  |  |  |  | 21.7 | 71.06 |  |  |  |  | 18.3 | 64.94 | [5 empty] | 18.3 | 64.94 |  |  |  | 25.6 | 78.08 |  |  |  |  | 26.1 | 78.98 |  |  |  |  | 18 | 64.4
2001-09-15 | 15:00 | 19.4 | 66.92 | SATURDAY | On | 1979-09-15 | 15:00 | 21.5 | 70.7 |  |  | 2003-09-15 | 15:00 | 23 | 73.4 |  |  | 1995-09-15 | 15:00 | 22.8 | 73.04 | [5 empty] | 20.6 | 69.08 |  |  |  | 22 | 71.6 |  |  |  |  | 21.7 | 71.06 |  |  |  |  | 18.9 | 66.02 | [5 empty] | 18.3 | 64.94 |  |  |  | 24.4 | 75.92 |  |  |  |  | 26.1 | 78.98 |  |  |  |  | 18.1 | 64.58
2001-09-15 | 16:00 | 20 | 68 | SATURDAY | On | 1979-09-15 | 16:00 | 21.7 | 71.06 |  |  | 2003-09-15 | 16:00 | 22 | 71.6 |  |  | 1995-09-15 | 16:00 | 22.2 | 71.96 | [5 empty] | 20 | 68 |  |  |  | 22 | 71.6 |  |  |  |  | 21.7 | 71.06 |  |  |  |  | 18.9 | 66.02 | [5 empty] | 16.7 | 62.06 |  |  |  | 23.3 | 73.94 |  |  |  |  | 26.1 | 78.98 |  |  |  |  | 18.3 | 64.94
2001-09-15 | 17:00 | 19.4 | 66.92 | SATURDAY | On | 1979-09-15 | 17:00 | 20.9 | 69.62 |  |  | 2003-09-15 | 17:00 | 22 | 71.6 |  |  | 1995-09-15 | 17:00 | 21.7 | 71.06 | [5 empty] | 19.4 | 66.92 |  |  |  | 22 | 71.6 |  |  |  |  | 21.1 | 69.98 |  |  |  |  | 18.3 | 64.94 | [5 empty] | 15 | 59 |  |  |  | 23.3 | 73.94 |  |  |  |  | 25.6 | 78.08 |  |  |  |  | 16.6 | 61.88
2001-09-15 | 18:00 | 18.9 | 66.02 | SATURDAY | On | 1979-09-15 | 18:00 | 20.2 | 68.36 |  |  | 2003-09-15 | 18:00 | 22 | 71.6 |  |  | 1995-09-15 | 18:00 | 20.6 | 69.08 | [5 empty] | 18.3 | 64.94 |  |  |  | 19 | 66.2 |  |  |  |  | 20.6 | 69.08 |  |  |  |  | 16.7 | 62.06 | [5 empty] | 13.9 | 57.02 |  |  |  | 22.2 | 71.96 |  |  |  |  | 22.8 | 73.04 |  |  |  |  | 15 | 59
2001-09-15 | 19:00 | 18.3 | 64.94 | SATURDAY | On | 1979-09-15 | 19:00 | 19.4 | 66.92 |  |  | 2003-09-15 | 19:00 | 21 | 69.8 |  |  | 1995-09-15 | 19:00 | 20 | 68 | [5 empty] | 17.8 | 64.04 |  |  |  | 19 | 66.2 |  |  |  |  | 20 | 68 |  |  |  |  | 15.6 | 60.08 | [5 empty] | 12.2 | 53.96 |  |  |  | 21.7 | 71.06 |  |  |  |  | 23.3 | 73.94 |  |  |  |  | 13.3 | 55.94
2001-09-15 | 20:00 | 18.3 | 64.94 | SATURDAY | On | 1979-09-15 | 20:00 | 18.9 | 66.02 |  |  | 2003-09-15 | 20:00 | 21 | 69.8 |  |  | 1995-09-15 | 20:00 | 18.3 | 64.94 | [5 empty] | 18.3 | 64.94 |  |  |  | 14 | 57.2 |  |  |  |  | 19.4 | 66.92 |  |  |  |  | 15 | 59 | [5 empty] | 11.7 | 53.06 |  |  |  | 22.2 | 71.96 |  |  |  |  | 22.8 | 73.04 |  |  |  |  | 11.6 | 52.88
2001-09-15 | 21:00 | 17.2 | 62.96 | SATURDAY | On | 1979-09-15 | 21:00 | 18.3 | 64.94 |  |  | 2003-09-15 | 21:00 | 20 | 68 |  |  | 1995-09-15 | 21:00 | 18.3 | 64.94 | [5 empty] | 18.3 | 64.94 |  |  |  | 14 | 57.2 |  |  |  |  | 18.9 | 66.02 |  |  |  |  | 15 | 59 | [5 empty] | 11.7 | 53.06 |  |  |  | 21.7 | 71.06 |  |  |  |  | 22.8 | 73.04 |  |  |  |  | 10 | 50
2001-09-15 | 22:00 | 16.7 | 62.06 | SATURDAY | On | 1979-09-15 | 22:00 | 17.8 | 64.04 |  |  | 2003-09-15 | 22:00 | 20 | 68 |  |  | 1995-09-15 | 22:00 | 17.8 | 64.04 | [5 empty] | 18.3 | 64.94 |  |  |  | 14 | 57.2 |  |  |  |  | 18.3 | 64.94 |  |  |  |  | 14.4 | 57.92 | [5 empty] | 11.7 | 53.06 |  |  |  | 21.1 | 69.98 |  |  |  |  | 21.7 | 71.06 |  |  |  |  | 8.3 | 46.94
2001-09-15 | 23:00 | 17.2 | 62.96 | SATURDAY | On | 1979-09-15 | 23:00 | 17.2 | 62.96 |  |  | 2003-09-15 | 23:00 | 20 | 68 |  |  | 1995-09-15 | 23:00 | 16.7 | 62.06 | [5 empty] | 18.3 | 64.94 |  |  |  | 14 | 57.2 |  |  |  |  | 17.9 | 64.22 |  |  |  |  | 13.9 | 57.02 | [5 empty] | 10.6 | 51.08 |  |  |  | 21.1 | 69.98 |  |  |  |  | 20.6 | 69.08 |  |  |  |  | 8.1 | 46.58
2001-09-15 | 24:00 | 16.7 | 62.06 | SATURDAY | On | 1979-09-15 | 24:00 | 16.7 | 62.06 |  |  | 2003-09-15 | 24:00 | 20 | 68 |  |  | 1995-09-15 | 24:00 | 16.1 | 60.98 | [5 empty] | 18.3 | 64.94 |  |  |  | 13 | 55.4 |  |  |  |  | 17.6 | 63.68 |  |  |  |  | 13.3 | 55.94 | [5 empty] | 10.6 | 51.08 |  |  |  | 21.1 | 69.98 |  |  |  |  | 20 | 68 |  |  |  |  | 8 | 46.4
2001-09-16 | 1:00 | 16.1 | 60.98 | SUNDAY | On | 1979-09-16 | 1:00 | 16.1 | 60.98 |  |  | 2003-09-16 | 1:00 | 20 | 68 |  |  | 1995-09-16 | 1:00 | 15.6 | 60.08 | [5 empty] | 18.3 | 64.94 |  |  |  | 12 | 53.6 |  |  |  |  | 17.2 | 62.96 |  |  |  |  | 12.8 | 55.04 | [5 empty] | 8.9 | 48.02 |  |  |  | 21.1 | 69.98 |  |  |  |  | 20 | 68 |  |  |  |  | 7.8 | 46.04
2001-09-16 | 2:00 | 16.1 | 60.98 | SUNDAY | On | 1979-09-16 | 2:00 | 15.4 | 59.72 |  |  | 2003-09-16 | 2:00 | 19 | 66.2 |  |  | 1995-09-16 | 2:00 | 15 | 59 | [5 empty] | 18.3 | 64.94 |  |  |  | 13 | 55.4 |  |  |  |  | 17 | 62.6 |  |  |  |  | 12.2 | 53.96 | [5 empty] | 10.6 | 51.08 |  |  |  | 21.1 | 69.98 |  |  |  |  | 20 | 68 |  |  |  |  | 7.1 | 44.78
2001-09-16 | 3:00 | 15.6 | 60.08 | SUNDAY | On | 1979-09-16 | 3:00 | 14.6 | 58.28 |  |  | 2003-09-16 | 3:00 | 19 | 66.2 |  |  | 1995-09-16 | 3:00 | 13.9 | 57.02 | [5 empty] | 18.9 | 66.02 |  |  |  | 13 | 55.4 |  |  |  |  | 16.9 | 62.42 |  |  |  |  | 10.6 | 51.08 | [5 empty] | 10.6 | 51.08 |  |  |  | 21.1 | 69.98 |  |  |  |  | 18.9 | 66.02 |  |  |  |  | 6.3 | 43.34
2001-09-16 | 4:00 | 15 | 59 | SUNDAY | On | 1979-09-16 | 4:00 | 13.9 | 57.02 |  |  | 2003-09-16 | 4:00 | 19 | 66.2 |  |  | 1995-09-16 | 4:00 | 13.9 | 57.02 | [5 empty] | 18.9 | 66.02 |  |  |  | 12 | 53.6 |  |  |  |  | 16.7 | 62.06 |  |  |  |  | 7.8 | 46.04 | [5 empty] | 9.4 | 48.92 |  |  |  | 20 | 68 |  |  |  |  | 17.8 | 64.04 |  |  |  |  | 5.6 | 42.08
2001-09-16 | 5:00 | 15 | 59 | SUNDAY | On | 1979-09-16 | 5:00 | 14.5 | 58.1 |  |  | 2003-09-16 | 5:00 | 19 | 66.2 |  |  | 1995-09-16 | 5:00 | 14.4 | 57.92 | [5 empty] | 18.9 | 66.02 |  |  |  | 12 | 53.6 |  |  |  |  | 16.1 | 60.98 |  |  |  |  | 8.3 | 46.94 | [5 empty] | 9.4 | 48.92 |  |  |  | 21.1 | 69.98 |  |  |  |  | 16.7 | 62.06 |  |  |  |  | 6.7 | 44.06
2001-09-16 | 6:00 | 14.4 | 57.92 | SUNDAY | On | 1979-09-16 | 6:00 | 15 | 59 |  |  | 2003-09-16 | 6:00 | 19 | 66.2 |  |  | 1995-09-16 | 6:00 | 14.4 | 57.92 | [5 empty] | 18.9 | 66.02 |  |  |  | 11 | 51.8 |  |  |  |  | 15.6 | 60.08 |  |  |  |  | 9.4 | 48.92 | [5 empty] | 8.3 | 46.94 |  |  |  | 21.7 | 71.06 |  |  |  |  | 16.1 | 60.98 |  |  |  |  | 7.8 | 46.04
2001-09-16 | 7:00 | 15 | 59 | SUNDAY | On | 1979-09-16 | 7:00 | 15.6 | 60.08 |  |  | 2003-09-16 | 7:00 | 19 | 66.2 |  |  | 1995-09-16 | 7:00 | 15.6 | 60.08 | [5 empty] | 19.4 | 66.92 |  |  |  | 14 | 57.2 |  |  |  |  | 15 | 59 |  |  |  |  | 11.1 | 51.98 | [5 empty] | 10 | 50 |  |  |  | 21.7 | 71.06 |  |  |  |  | 16.1 | 60.98 |  |  |  |  | 8.9 | 48.02
2001-09-16 | 8:00 | 15.6 | 60.08 | SUNDAY | On | 1979-09-16 | 8:00 | 16.9 | 62.42 |  |  | 2003-09-16 | 8:00 | 19 | 66.2 |  |  | 1995-09-16 | 8:00 | 18.9 | 66.02 | [5 empty] | 20.6 | 69.08 |  |  |  | 17 | 62.6 |  |  |  |  | 15.7 | 60.26 |  |  |  |  | 12.8 | 55.04 | [5 empty] | 11.7 | 53.06 |  |  |  | 22.8 | 73.04 |  |  |  |  | 15.6 | 60.08 |  |  |  |  | 11.9 | 53.42
2001-09-16 | 9:00 | 17.2 | 62.96 | SUNDAY | On | 1979-09-16 | 9:00 | 18.1 | 64.58 |  |  | 2003-09-16 | 9:00 | 21 | 69.8 |  |  | 1995-09-16 | 9:00 | 19.4 | 66.92 | [5 empty] | 21.1 | 69.98 |  |  |  | 19 | 66.2 |  |  |  |  | 16.5 | 61.7 |  |  |  |  | 13.3 | 55.94 | [5 empty] | 12.2 | 53.96 |  |  |  | 23.9 | 75.02 |  |  |  |  | 15.6 | 60.08 |  |  |  |  | 14.8 | 58.64
2001-09-16 | 10:00 | 18.3 | 64.94 | SUNDAY | On | 1979-09-16 | 10:00 | 19.4 | 66.92 |  |  | 2003-09-16 | 10:00 | 21 | 69.8 |  |  | 1995-09-16 | 10:00 | 21.1 | 69.98 | [5 empty] | 20.6 | 69.08 |  |  |  | 19 | 66.2 |  |  |  |  | 17.2 | 62.96 |  |  |  |  | 14.4 | 57.92 | [5 empty] | 12.8 | 55.04 |  |  |  | 23.9 | 75.02 |  |  |  |  | 15.6 | 60.08 |  |  |  |  | 17.8 | 64.04
2001-09-16 | 11:00 | 20 | 68 | SUNDAY | On | 1979-09-16 | 11:00 | 20.2 | 68.36 |  |  | 2003-09-16 | 11:00 | 22 | 71.6 |  |  | 1995-09-16 | 11:00 | 21.7 | 71.06 | [5 empty] | 22.2 | 71.96 |  |  |  | 21 | 69.8 |  |  |  |  | 17.6 | 63.68 |  |  |  |  | 15.6 | 60.08 | [5 empty] | 12.8 | 55.04 |  |  |  | 26.1 | 78.98 |  |  |  |  | 16.1 | 60.98 |  |  |  |  | 18.9 | 66.02
2001-09-16 | 12:00 | 20.6 | 69.08 | SUNDAY | On | 1979-09-16 | 12:00 | 20.9 | 69.62 |  |  | 2003-09-16 | 12:00 | 23 | 73.4 |  |  | 1995-09-16 | 12:00 | 21.1 | 69.98 | [5 empty] | 23.9 | 75.02 |  |  |  | 21 | 69.8 |  |  |  |  | 17.9 | 64.22 |  |  |  |  | 15.6 | 60.08 | [5 empty] | 15 | 59 |  |  |  | 26.7 | 80.06 |  |  |  |  | 16.1 | 60.98 |  |  |  |  | 20 | 68
2001-09-16 | 13:00 | 20.6 | 69.08 | SUNDAY | On | 1979-09-16 | 13:00 | 21.7 | 71.06 |  |  | 2003-09-16 | 13:00 | 23 | 73.4 |  |  | 1995-09-16 | 13:00 | 20.6 | 69.08 | [5 empty] | 23.9 | 75.02 |  |  |  | 20.4 | 68.72 |  |  |  |  | 18.3 | 64.94 |  |  |  |  | 17.2 | 62.96 | [5 empty] | 16.1 | 60.98 |  |  |  | 27.2 | 80.96 |  |  |  |  | 17.8 | 64.04 |  |  |  |  | 21.1 | 69.98
2001-09-16 | 14:00 | 21.7 | 71.06 | SUNDAY | On | 1979-09-16 | 14:00 | 22.1 | 71.78 |  |  | 2003-09-16 | 14:00 | 24 | 75.2 |  |  | 1995-09-16 | 14:00 | 20 | 68 | [5 empty] | 24.4 | 75.92 |  |  |  | 20 | 68 |  |  |  |  | 18.3 | 64.94 |  |  |  |  | 16.1 | 60.98 | [5 empty] | 15.6 | 60.08 |  |  |  | 27.2 | 80.96 |  |  |  |  | 17.8 | 64.04 |  |  |  |  | 21.5 | 70.7
2001-09-16 | 15:00 | 21.7 | 71.06 | SUNDAY | On | 1979-09-16 | 15:00 | 22.4 | 72.32 |  |  | 2003-09-16 | 15:00 | 24 | 75.2 |  |  | 1995-09-16 | 15:00 | 19.4 | 66.92 | [5 empty] | 23.9 | 75.02 |  |  |  | 20 | 68 |  |  |  |  | 18.3 | 64.94 |  |  |  |  | 17.2 | 62.96 | [5 empty] | 13.3 | 55.94 |  |  |  | 26.7 | 80.06 |  |  |  |  | 18.3 | 64.94 |  |  |  |  | 21.8 | 71.24
2001-09-16 | 16:00 | 22.2 | 71.96 | SUNDAY | On | 1979-09-16 | 16:00 | 22.8 | 73.04 |  |  | 2003-09-16 | 16:00 | 24 | 75.2 |  |  | 1995-09-16 | 16:00 | 19.4 | 66.92 | [5 empty] | 23.9 | 75.02 |  |  |  | 18 | 64.4 |  |  |  |  | 18.3 | 64.94 |  |  |  |  | 15.6 | 60.08 | [5 empty] | 13.9 | 57.02 |  |  |  | 26.7 | 80.06 |  |  |  |  | 18.3 | 64.94 |  |  |  |  | 22.2 | 71.96
2001-09-16 | 17:00 | 22.2 | 71.96 | SUNDAY | On | 1979-09-16 | 17:00 | 22.1 | 71.78 |  |  | 2003-09-16 | 17:00 | 23 | 73.4 |  |  | 1995-09-16 | 17:00 | 18.9 | 66.02 | [5 empty] | 23.3 | 73.94 |  |  |  | 19 | 66.2 |  |  |  |  | 17.9 | 64.22 |  |  |  |  | 15 | 59 | [5 empty] | 12.8 | 55.04 |  |  |  | 26.1 | 78.98 |  |  |  |  | 17.8 | 64.04 |  |  |  |  | 20.2 | 68.36
2001-09-16 | 18:00 | 20.6 | 69.08 | SUNDAY | On | 1979-09-16 | 18:00 | 21.3 | 70.34 |  |  | 2003-09-16 | 18:00 | 21 | 69.8 |  |  | 1995-09-16 | 18:00 | 18.9 | 66.02 | [5 empty] | 21.7 | 71.06 |  |  |  | 18 | 64.4 |  |  |  |  | 17.6 | 63.68 |  |  |  |  | 13.3 | 55.94 | [5 empty] | 12.8 | 55.04 |  |  |  | 25 | 77 |  |  |  |  | 15.6 | 60.08 |  |  |  |  | 18.1 | 64.58
2001-09-16 | 19:00 | 19.4 | 66.92 | SUNDAY | On | 1979-09-16 | 19:00 | 20.6 | 69.08 |  |  | 2003-09-16 | 19:00 | 18 | 64.4 |  |  | 1995-09-16 | 19:00 | 18.9 | 66.02 | [5 empty] | 21.7 | 71.06 |  |  |  | 17 | 62.6 |  |  |  |  | 17.2 | 62.96 |  |  |  |  | 12.8 | 55.04 | [5 empty] | 12.8 | 55.04 |  |  |  | 23.9 | 75.02 |  |  |  |  | 14.4 | 57.92 |  |  |  |  | 16.1 | 60.98
2001-09-16 | 20:00 | 19.4 | 66.92 | SUNDAY | On | 1979-09-16 | 20:00 | 20 | 68 |  |  | 2003-09-16 | 20:00 | 17 | 62.6 |  |  | 1995-09-16 | 20:00 | 18.9 | 66.02 | [5 empty] | 20.6 | 69.08 |  |  |  | 17 | 62.6 |  |  |  |  | 17.2 | 62.96 |  |  |  |  | 11.1 | 51.98 | [5 empty] | 12.2 | 53.96 |  |  |  | 23.9 | 75.02 |  |  |  |  | 12.8 | 55.04 |  |  |  |  | 16.1 | 60.98
2001-09-16 | 21:00 | 18.9 | 66.02 | SUNDAY | On | 1979-09-16 | 21:00 | 19.5 | 67.1 |  |  | 2003-09-16 | 21:00 | 16 | 60.8 |  |  | 1995-09-16 | 21:00 | 20 | 68 | [5 empty] | 20 | 68 |  |  |  | 17 | 62.6 |  |  |  |  | 17.2 | 62.96 |  |  |  |  | 11.1 | 51.98 | [5 empty] | 11.7 | 53.06 |  |  |  | 23.9 | 75.02 |  |  |  |  | 11.1 | 51.98 |  |  |  |  | 16.1 | 60.98
2001-09-16 | 22:00 | 18.9 | 66.02 | SUNDAY | On | 1979-09-16 | 22:00 | 18.9 | 66.02 |  |  | 2003-09-16 | 22:00 | 16 | 60.8 |  |  | 1995-09-16 | 22:00 | 20 | 68 | [5 empty] | 20.6 | 69.08 |  |  |  | 17 | 62.6 |  |  |  |  | 17.2 | 62.96 |  |  |  |  | 11.7 | 53.06 | [5 empty] | 11.7 | 53.06 |  |  |  | 23.9 | 75.02 |  |  |  |  | 10.6 | 51.08 |  |  |  |  | 16.1 | 60.98
2001-09-16 | 23:00 | 18.3 | 64.94 | SUNDAY | On | 1979-09-16 | 23:00 | 18.5 | 65.3 |  |  | 2003-09-16 | 23:00 | 16 | 60.8 |  |  | 1995-09-16 | 23:00 | 20 | 68 | [5 empty] | 21.1 | 69.98 |  |  |  | 16 | 60.8 |  |  |  |  | 17.2 | 62.96 |  |  |  |  | 11.1 | 51.98 | [5 empty] | 11.1 | 51.98 |  |  |  | 24.4 | 75.92 |  |  |  |  | 10 | 50 |  |  |  |  | 16.1 | 60.98
2001-09-16 | 24:00 | 17.8 | 64.04 | SUNDAY | On | 1979-09-16 | 24:00 | 18.2 | 64.76 |  |  | 2003-09-16 | 24:00 | 15 | 59 |  |  | 1995-09-16 | 24:00 | 19.4 | 66.92 | [5 empty] | 21.1 | 69.98 |  |  |  | 16 | 60.8 |  |  |  |  | 17.2 | 62.96 |  |  |  |  | 11.1 | 51.98 | [5 empty] | 10 | 50 |  |  |  | 23.9 | 75.02 |  |  |  |  | 9.4 | 48.92 |  |  |  |  | 16.1 | 60.98
2001-09-17 | 1:00 | 17.8 | 64.04 | WEEKDAY | On | 1979-09-17 | 1:00 | 17.8 | 64.04 |  |  | 2003-09-17 | 1:00 | 14 | 57.2 |  |  | 1995-09-17 | 1:00 | 19.4 | 66.92 | [5 empty] | 20 | 68 |  |  |  | 16 | 60.8 |  |  |  |  | 17.2 | 62.96 |  |  |  |  | 10 | 50 | [5 empty] | 10 | 50 |  |  |  | 23.9 | 75.02 |  |  |  |  | 8.3 | 46.94 |  |  |  |  | 16.1 | 60.98
2001-09-17 | 2:00 | 17.2 | 62.96 | WEEKDAY | On | 1979-09-17 | 2:00 | 17.6 | 63.68 |  |  | 2003-09-17 | 2:00 | 14 | 57.2 |  |  | 1995-09-17 | 2:00 | 19.4 | 66.92 | [5 empty] | 19.4 | 66.92 |  |  |  | 16 | 60.8 |  |  |  |  | 17 | 62.6 |  |  |  |  | 9.4 | 48.92 | [5 empty] | 10 | 50 |  |  |  | 23.9 | 75.02 |  |  |  |  | 8.3 | 46.94 |  |  |  |  | 16.5 | 61.7
2001-09-17 | 3:00 | 17.2 | 62.96 | WEEKDAY | On | 1979-09-17 | 3:00 | 17.4 | 63.32 |  |  | 2003-09-17 | 3:00 | 14 | 57.2 |  |  | 1995-09-17 | 3:00 | 20 | 68 | [5 empty] | 18.9 | 66.02 |  |  |  | 16 | 60.8 |  |  |  |  | 16.9 | 62.42 |  |  |  |  | 7.2 | 44.96 | [5 empty] | 10.6 | 51.08 |  |  |  | 23.9 | 75.02 |  |  |  |  | 7.2 | 44.96 |  |  |  |  | 16.8 | 62.24
2001-09-17 | 4:00 | 16.7 | 62.06 | WEEKDAY | On | 1979-09-17 | 4:00 | 17.2 | 62.96 |  |  | 2003-09-17 | 4:00 | 13 | 55.4 |  |  | 1995-09-17 | 4:00 | 19.4 | 66.92 | [5 empty] | 18.9 | 66.02 |  |  |  | 16 | 60.8 |  |  |  |  | 16.7 | 62.06 |  |  |  |  | 7.8 | 46.04 | [5 empty] | 10.6 | 51.08 |  |  |  | 23.3 | 73.94 |  |  |  |  | 7.2 | 44.96 |  |  |  |  | 17.2 | 62.96
2001-09-17 | 5:00 | 16.7 | 62.06 | WEEKDAY | On | 1979-09-17 | 5:00 | 17.4 | 63.32 |  |  | 2003-09-17 | 5:00 | 13 | 55.4 |  |  | 1995-09-17 | 5:00 | 17.8 | 64.04 | [5 empty] | 19.4 | 66.92 |  |  |  | 16 | 60.8 |  |  |  |  | 16.7 | 62.06 |  |  |  |  | 6.7 | 44.06 | [5 empty] | 11.7 | 53.06 |  |  |  | 22.8 | 73.04 |  |  |  |  | 7.8 | 46.04 |  |  |  |  | 17.2 | 62.96
2001-09-17 | 6:00 | 16.1 | 60.98 | WEEKDAY | On | 1979-09-17 | 6:00 | 17.6 | 63.68 |  |  | 2003-09-17 | 6:00 | 14 | 57.2 |  |  | 1995-09-17 | 6:00 | 16.7 | 62.06 | [5 empty] | 19.4 | 66.92 |  |  |  | 16 | 60.8 |  |  |  |  | 16.7 | 62.06 |  |  |  |  | 6.1 | 42.98 | [5 empty] | 11.7 | 53.06 |  |  |  | 22.2 | 71.96 |  |  |  |  | 7.8 | 46.04 |  |  |  |  | 17.2 | 62.96
2001-09-17 | 7:00 | 16.1 | 60.98 | WEEKDAY | On | 1979-09-17 | 7:00 | 17.8 | 64.04 |  |  | 2003-09-17 | 7:00 | 17 | 62.6 |  |  | 1995-09-17 | 7:00 | 16.7 | 62.06 | [5 empty] | 20.6 | 69.08 |  |  |  | 16 | 60.8 |  |  |  |  | 16.7 | 62.06 |  |  |  |  | 7.8 | 46.04 | [5 empty] | 11.7 | 53.06 |  |  |  | 22.2 | 71.96 |  |  |  |  | 7.8 | 46.04 |  |  |  |  | 17.2 | 62.96
2001-09-17 | 8:00 | 17.2 | 62.96 | WEEKDAY | On | 1979-09-17 | 8:00 | 19.5 | 67.1 |  |  | 2003-09-17 | 8:00 | 18 | 64.4 |  |  | 1995-09-17 | 8:00 | 16.7 | 62.06 | [5 empty] | 21.7 | 71.06 |  |  |  | 16 | 60.8 |  |  |  |  | 17.4 | 63.32 |  |  |  |  | 9.4 | 48.92 | [5 empty] | 13.3 | 55.94 |  |  |  | 21.7 | 71.06 |  |  |  |  | 9.4 | 48.92 |  |  |  |  | 18.5 | 65.3
2001-09-17 | 9:00 | 19.4 | 66.92 | WEEKDAY | On | 1979-09-17 | 9:00 | 21.1 | 69.98 |  |  | 2003-09-17 | 9:00 | 21 | 69.8 |  |  | 1995-09-17 | 9:00 | 17.2 | 62.96 | [5 empty] | 21.7 | 71.06 |  |  |  | 15 | 59 |  |  |  |  | 18.2 | 64.76 |  |  |  |  | 11.1 | 51.98 | [5 empty] | 15.6 | 60.08 |  |  |  | 21.7 | 71.06 |  |  |  |  | 12 | 53.6 |  |  |  |  | 19.8 | 67.64
2001-09-17 | 10:00 | 20.6 | 69.08 | WEEKDAY | On | 1979-09-17 | 10:00 | 22.8 | 73.04 |  |  | 2003-09-17 | 10:00 | 21 | 69.8 |  |  | 1995-09-17 | 10:00 | 17.8 | 64.04 | [5 empty] | 22.2 | 71.96 |  |  |  | 15 | 59 |  |  |  |  | 18.9 | 66.02 |  |  |  |  | 12.8 | 55.04 | [5 empty] | 17.2 | 62.96 |  |  |  | 21.7 | 71.06 |  |  |  |  | 13.3 | 55.94 |  |  |  |  | 21.1 | 69.98
2001-09-17 | 11:00 | 21.7 | 71.06 | WEEKDAY | On | 1979-09-17 | 11:00 | 23.2 | 73.76 |  |  | 2003-09-17 | 11:00 | 22 | 71.6 |  |  | 1995-09-17 | 11:00 | 18.3 | 64.94 | [5 empty] | 22.8 | 73.04 |  |  |  | 15 | 59 |  |  |  |  | 20.4 | 68.72 |  |  |  |  | 12.2 | 53.96 | [5 empty] | 18.9 | 66.02 |  |  |  | 22.2 | 71.96 |  |  |  |  | 17.8 | 64.04 |  |  |  |  | 21.3 | 70.34
2001-09-17 | 12:00 | 22.8 | 73.04 | WEEKDAY | On | 1979-09-17 | 12:00 | 23.5 | 74.3 |  |  | 2003-09-17 | 12:00 | 23 | 73.4 |  |  | 1995-09-17 | 12:00 | 18.9 | 66.02 | [5 empty] | 23.3 | 73.94 |  |  |  | 15 | 59 |  |  |  |  | 21.8 | 71.24 |  |  |  |  | 13.3 | 55.94 | [5 empty] | 19.4 | 66.92 |  |  |  | 22.2 | 71.96 |  |  |  |  | 19.4 | 66.92 |  |  |  |  | 21.5 | 70.7
2001-09-17 | 13:00 | 23.3 | 73.94 | WEEKDAY | On | 1979-09-17 | 13:00 | 23.9 | 75.02 |  |  | 2003-09-17 | 13:00 | 23 | 73.4 |  |  | 1995-09-17 | 13:00 | 21.1 | 69.98 | [5 empty] | 23.3 | 73.94 |  |  |  | 14.4 | 57.92 |  |  |  |  | 23.3 | 73.94 |  |  |  |  | 12.8 | 55.04 | [5 empty] | 21.1 | 69.98 |  |  |  | 22.8 | 73.04 |  |  |  |  | 21.1 | 69.98 |  |  |  |  | 21.7 | 71.06
2001-09-17 | 14:00 | 23.9 | 75.02 | WEEKDAY | On | 1979-09-17 | 14:00 | 23.9 | 75.02 |  |  | 2003-09-17 | 14:00 | 23 | 73.4 |  |  | 1995-09-17 | 14:00 | 20 | 68 | [5 empty] | 22.8 | 73.04 |  |  |  | 14 | 57.2 |  |  |  |  | 21.5 | 70.7 |  |  |  |  | 13.9 | 57.02 | [5 empty] | 22.2 | 71.96 |  |  |  | 22.2 | 71.96 |  |  |  |  | 22.2 | 71.96 |  |  |  |  | 21.1 | 69.98
2001-09-17 | 15:00 | 23.9 | 75.02 | WEEKDAY | On | 1979-09-17 | 15:00 | 23.9 | 75.02 |  |  | 2003-09-17 | 15:00 | 22 | 71.6 |  |  | 1995-09-17 | 15:00 | 20 | 68 | [5 empty] | 23.3 | 73.94 |  |  |  | 14 | 57.2 |  |  |  |  | 19.6 | 67.28 |  |  |  |  | 12.8 | 55.04 | [5 empty] | 22.8 | 73.04 |  |  |  | 22.8 | 73.04 |  |  |  |  | 21.7 | 71.06 |  |  |  |  | 20.6 | 69.08
2001-09-17 | 16:00 | 23.9 | 75.02 | WEEKDAY | On | 1979-09-17 | 16:00 | 23.9 | 75.02 |  |  | 2003-09-17 | 16:00 | 22 | 71.6 |  |  | 1995-09-17 | 16:00 | 21.7 | 71.06 | [5 empty] | 23.3 | 73.94 |  |  |  | 14 | 57.2 |  |  |  |  | 17.8 | 64.04 |  |  |  |  | 12.8 | 55.04 | [5 empty] | 22.2 | 71.96 |  |  |  | 22.2 | 71.96 |  |  |  |  | 21.7 | 71.06 |  |  |  |  | 20 | 68
2001-09-17 | 17:00 | 22.8 | 73.04 | WEEKDAY | On | 1979-09-17 | 17:00 | 23.2 | 73.76 |  |  | 2003-09-17 | 17:00 | 21 | 69.8 |  |  | 1995-09-17 | 17:00 | 21.7 | 71.06 | [5 empty] | 22.2 | 71.96 |  |  |  | 14 | 57.2 |  |  |  |  | 18 | 64.4 |  |  |  |  | 12.2 | 53.96 | [5 empty] | 21.7 | 71.06 |  |  |  | 22.8 | 73.04 |  |  |  |  | 21.1 | 69.98 |  |  |  |  | 17.4 | 63.32
2001-09-17 | 18:00 | 21.7 | 71.06 | WEEKDAY | On | 1979-09-17 | 18:00 | 22.4 | 72.32 |  |  | 2003-09-17 | 18:00 | 17 | 62.6 |  |  | 1995-09-17 | 18:00 | 21.1 | 69.98 | [5 empty] | 21.7 | 71.06 |  |  |  | 14 | 57.2 |  |  |  |  | 18.1 | 64.58 |  |  |  |  | 11.1 | 51.98 | [5 empty] | 20 | 68 |  |  |  | 21.1 | 69.98 |  |  |  |  | 19.4 | 66.92 |  |  |  |  | 14.8 | 58.64
2001-09-17 | 19:00 | 20.6 | 69.08 | WEEKDAY | On | 1979-09-17 | 19:00 | 21.7 | 71.06 |  |  | 2003-09-17 | 19:00 | 17 | 62.6 |  |  | 1995-09-17 | 19:00 | 20.6 | 69.08 | [5 empty] | 21.7 | 71.06 |  |  |  | 13 | 55.4 |  |  |  |  | 18.3 | 64.94 |  |  |  |  | 10 | 50 | [5 empty] | 18.3 | 64.94 |  |  |  | 20 | 68 |  |  |  |  | 15 | 59 |  |  |  |  | 12.2 | 53.96
2001-09-17 | 20:00 | 20.6 | 69.08 | WEEKDAY | On | 1979-09-17 | 20:00 | 20.9 | 69.62 |  |  | 2003-09-17 | 20:00 | 18 | 64.4 |  |  | 1995-09-17 | 20:00 | 20 | 68 | [5 empty] | 21.7 | 71.06 |  |  |  | 13 | 55.4 |  |  |  |  | 17.4 | 63.32 |  |  |  |  | 8.9 | 48.02 | [5 empty] | 19.4 | 66.92 |  |  |  | 18.3 | 64.94 |  |  |  |  | 13.3 | 55.94 |  |  |  |  | 12.8 | 55.04
2001-09-17 | 21:00 | 20 | 68 | WEEKDAY | On | 1979-09-17 | 21:00 | 20.2 | 68.36 |  |  | 2003-09-17 | 21:00 | 17 | 62.6 |  |  | 1995-09-17 | 21:00 | 19.4 | 66.92 | [5 empty] | 21.7 | 71.06 |  |  |  | 13 | 55.4 |  |  |  |  | 16.5 | 61.7 |  |  |  |  | 8.3 | 46.94 | [5 empty] | 18.9 | 66.02 |  |  |  | 16.7 | 62.06 |  |  |  |  | 12.8 | 55.04 |  |  |  |  | 13.3 | 55.94
2001-09-17 | 22:00 | 20 | 68 | WEEKDAY | On | 1979-09-17 | 22:00 | 19.4 | 66.92 |  |  | 2003-09-17 | 22:00 | 17 | 62.6 |  |  | 1995-09-17 | 22:00 | 18.9 | 66.02 | [5 empty] | 21.7 | 71.06 |  |  |  | 13 | 55.4 |  |  |  |  | 15.6 | 60.08 |  |  |  |  | 6.7 | 44.06 | [5 empty] | 17.8 | 64.04 |  |  |  | 15.6 | 60.08 |  |  |  |  | 12.2 | 53.96 |  |  |  |  | 13.9 | 57.02
2001-09-17 | 23:00 | 19.4 | 66.92 | WEEKDAY | On | 1979-09-17 | 23:00 | 19 | 66.2 |  |  | 2003-09-17 | 23:00 | 17 | 62.6 |  |  | 1995-09-17 | 23:00 | 18.3 | 64.94 | [5 empty] | 22.2 | 71.96 |  |  |  | 13 | 55.4 |  |  |  |  | 15.4 | 59.72 |  |  |  |  | 7.2 | 44.96 | [5 empty] | 17.2 | 62.96 |  |  |  | 15.6 | 60.08 |  |  |  |  | 11.7 | 53.06 |  |  |  |  | 12.2 | 53.96
2001-09-17 | 24:00 | 19.4 | 66.92 | WEEKDAY | On | 1979-09-17 | 24:00 | 18.7 | 65.66 |  |  | 2003-09-17 | 24:00 | 16 | 60.8 |  |  | 1995-09-17 | 24:00 | 18.3 | 64.94 | [5 empty] | 22.2 | 71.96 |  |  |  | 13 | 55.4 |  |  |  |  | 15.2 | 59.36 |  |  |  |  | 6.1 | 42.98 | [5 empty] | 15.6 | 60.08 |  |  |  | 14.4 | 57.92 |  |  |  |  | 11.7 | 53.06 |  |  |  |  | 10.6 | 51.08
2001-09-18 | 1:00 | 18.9 | 66.02 | WEEKDAY | On | 1979-09-18 | 1:00 | 18.3 | 64.94 |  |  | 2003-09-18 | 1:00 | 16 | 60.8 |  |  | 1995-09-18 | 1:00 | 16.7 | 62.06 | [5 empty] | 22.8 | 73.04 |  |  |  | 13 | 55.4 |  |  |  |  | 15 | 59 |  |  |  |  | 5.6 | 42.08 | [5 empty] | 15 | 59 |  |  |  | 15 | 59 |  |  |  |  | 11.1 | 51.98 |  |  |  |  | 8.9 | 48.02
2001-09-18 | 2:00 | 18.9 | 66.02 | WEEKDAY | On | 1979-09-18 | 2:00 | 17.9 | 64.22 |  |  | 2003-09-18 | 2:00 | 16 | 60.8 |  |  | 1995-09-18 | 2:00 | 16.1 | 60.98 | [5 empty] | 22.8 | 73.04 |  |  |  | 13 | 55.4 |  |  |  |  | 14.6 | 58.28 |  |  |  |  | 5.6 | 42.08 | [5 empty] | 14.4 | 57.92 |  |  |  | 13.3 | 55.94 |  |  |  |  | 10.6 | 51.08 |  |  |  |  | 8.3 | 46.94
2001-09-18 | 3:00 | 17.8 | 64.04 | WEEKDAY | On | 1979-09-18 | 3:00 | 17.6 | 63.68 |  |  | 2003-09-18 | 3:00 | 17 | 62.6 |  |  | 1995-09-18 | 3:00 | 16.7 | 62.06 | [5 empty] | 22.8 | 73.04 |  |  |  | 13 | 55.4 |  |  |  |  | 14.3 | 57.74 |  |  |  |  | 5 | 41 | [5 empty] | 14.4 | 57.92 |  |  |  | 11.7 | 53.06 |  |  |  |  | 10 | 50 |  |  |  |  | 7.8 | 46.04
2001-09-18 | 4:00 | 17.8 | 64.04 | WEEKDAY | On | 1979-09-18 | 4:00 | 17.2 | 62.96 |  |  | 2003-09-18 | 4:00 | 17 | 62.6 |  |  | 1995-09-18 | 4:00 | 16.7 | 62.06 | [5 empty] | 22.8 | 73.04 |  |  |  | 12 | 53.6 |  |  |  |  | 13.9 | 57.02 |  |  |  |  | 4.4 | 39.92 | [5 empty] | 14.4 | 57.92 |  |  |  | 10.6 | 51.08 |  |  |  |  | 10 | 50 |  |  |  |  | 7.2 | 44.96
2001-09-18 | 5:00 | 18.3 | 64.94 | WEEKDAY | On | 1979-09-18 | 5:00 | 17.6 | 63.68 |  |  | 2003-09-18 | 5:00 | 17 | 62.6 |  |  | 1995-09-18 | 5:00 | 17.8 | 64.04 | [5 empty] | 22.8 | 73.04 |  |  |  | 12 | 53.6 |  |  |  |  | 13.9 | 57.02 |  |  |  |  | 3.3 | 37.94 | [5 empty] | 15.6 | 60.08 |  |  |  | 9.4 | 48.92 |  |  |  |  | 10 | 50 |  |  |  |  | 7.2 | 44.96
2001-09-18 | 6:00 | 17.8 | 64.04 | WEEKDAY | On | 1979-09-18 | 6:00 | 17.9 | 64.22 |  |  | 2003-09-18 | 6:00 | 17 | 62.6 |  |  | 1995-09-18 | 6:00 | 17.8 | 64.04 | [5 empty] | 22.8 | 73.04 |  |  |  | 12 | 53.6 |  |  |  |  | 13.9 | 57.02 |  |  |  |  | 2.8 | 37.04 | [5 empty] | 15 | 59 |  |  |  | 10 | 50 |  |  |  |  | 9.4 | 48.92 |  |  |  |  | 7.2 | 44.96
2001-09-18 | 7:00 | 18.3 | 64.94 | WEEKDAY | On | 1979-09-18 | 7:00 | 18.3 | 64.94 |  |  | 2003-09-18 | 7:00 | 17 | 62.6 |  |  | 1995-09-18 | 7:00 | 18.3 | 64.94 | [5 empty] | 23.3 | 73.94 |  |  |  | 12 | 53.6 |  |  |  |  | 13.9 | 57.02 |  |  |  |  | 6.1 | 42.98 | [5 empty] | 15.6 | 60.08 |  |  |  | 11.7 | 53.06 |  |  |  |  | 10.6 | 51.08 |  |  |  |  | 7.2 | 44.96
2001-09-18 | 8:00 | 19.4 | 66.92 | WEEKDAY | On | 1979-09-18 | 8:00 | 19.8 | 67.64 |  |  | 2003-09-18 | 8:00 | 18 | 64.4 |  |  | 1995-09-18 | 8:00 | 18.9 | 66.02 | [5 empty] | 23.3 | 73.94 |  |  |  | 13 | 55.4 |  |  |  |  | 14.5 | 58.1 |  |  |  |  | 8.9 | 48.02 | [5 empty] | 17.2 | 62.96 |  |  |  | 15 | 59 |  |  |  |  | 12.8 | 55.04 |  |  |  |  | 8.1 | 46.58
2001-09-18 | 9:00 | 20.6 | 69.08 | WEEKDAY | On | 1979-09-18 | 9:00 | 21.3 | 70.34 |  |  | 2003-09-18 | 9:00 | 18 | 64.4 |  |  | 1995-09-18 | 9:00 | 20.6 | 69.08 | [5 empty] | 23.3 | 73.94 |  |  |  | 13 | 55.4 |  |  |  |  | 15 | 59 |  |  |  |  | 10.6 | 51.08 | [5 empty] | 18.9 | 66.02 |  |  |  | 15.6 | 60.08 |  |  |  |  | 16.1 | 60.98 |  |  |  |  | 9.1 | 48.38
2001-09-18 | 10:00 | 22.2 | 71.96 | WEEKDAY | On | 1979-09-18 | 10:00 | 22.8 | 73.04 |  |  | 2003-09-18 | 10:00 | 20 | 68 |  |  | 1995-09-18 | 10:00 | 21.1 | 69.98 | [5 empty] | 16.1 | 60.98 |  |  |  | 14 | 57.2 |  |  |  |  | 15.6 | 60.08 |  |  |  |  | 11.7 | 53.06 | [5 empty] | 19.4 | 66.92 |  |  |  | 16.7 | 62.06 |  |  |  |  | 18.9 | 66.02 |  |  |  |  | 10 | 50
2001-09-18 | 11:00 | 23.3 | 73.94 | WEEKDAY | On | 1979-09-18 | 11:00 | 23.5 | 74.3 |  |  | 2003-09-18 | 11:00 | 21 | 69.8 |  |  | 1995-09-18 | 11:00 | 22.2 | 71.96 | [5 empty] | 17.2 | 62.96 |  |  |  | 15 | 59 |  |  |  |  | 16.9 | 62.42 |  |  |  |  | 12.8 | 55.04 | [5 empty] | 20.6 | 69.08 |  |  |  | 16.7 | 62.06 |  |  |  |  | 21.1 | 69.98 |  |  |  |  | 10.9 | 51.62
2001-09-18 | 12:00 | 23.9 | 75.02 | WEEKDAY | On | 1979-09-18 | 12:00 | 24.3 | 75.74 |  |  | 2003-09-18 | 12:00 | 21 | 69.8 |  |  | 1995-09-18 | 12:00 | 22.8 | 73.04 | [5 empty] | 18.3 | 64.94 |  |  |  | 16 | 60.8 |  |  |  |  | 18.1 | 64.58 |  |  |  |  | 13.9 | 57.02 | [5 empty] | 21.7 | 71.06 |  |  |  | 18.3 | 64.94 |  |  |  |  | 22.8 | 73.04 |  |  |  |  | 11.9 | 53.42
2001-09-18 | 13:00 | 24.4 | 75.92 | WEEKDAY | On | 1979-09-18 | 13:00 | 25 | 77 |  |  | 2003-09-18 | 13:00 | 21 | 69.8 |  |  | 1995-09-18 | 13:00 | 23.3 | 73.94 | [5 empty] | 18.9 | 66.02 |  |  |  | 17 | 62.6 |  |  |  |  | 19.4 | 66.92 |  |  |  |  | 15 | 59 | [5 empty] | 21.7 | 71.06 |  |  |  | 18.9 | 66.02 |  |  |  |  | 23.9 | 75.02 |  |  |  |  | 12.8 | 55.04
2001-09-18 | 14:00 | 24.4 | 75.92 | WEEKDAY | On | 1979-09-18 | 14:00 | 24.6 | 76.28 |  |  | 2003-09-18 | 14:00 | 21 | 69.8 |  |  | 1995-09-18 | 14:00 | 23.9 | 75.02 | [5 empty] | 20 | 68 |  |  |  | 17 | 62.6 |  |  |  |  | 19.4 | 66.92 |  |  |  |  | 16.1 | 60.98 | [5 empty] | 22.2 | 71.96 |  |  |  | 17.8 | 64.04 |  |  |  |  | 25 | 77 |  |  |  |  | 13.3 | 55.94
2001-09-18 | 15:00 | 24.4 | 75.92 | WEEKDAY | On | 1979-09-18 | 15:00 | 24.3 | 75.74 |  |  | 2003-09-18 | 15:00 | 20 | 68 |  |  | 1995-09-18 | 15:00 | 23.9 | 75.02 | [5 empty] | 17.8 | 64.04 |  |  |  | 17 | 62.6 |  |  |  |  | 19.4 | 66.92 |  |  |  |  | 16.1 | 60.98 | [5 empty] | 22.8 | 73.04 |  |  |  | 17.8 | 64.04 |  |  |  |  | 25.6 | 78.08 |  |  |  |  | 13.9 | 57.02
2001-09-18 | 16:00 | 24.4 | 75.92 | WEEKDAY | On | 1979-09-18 | 16:00 | 23.9 | 75.02 |  |  | 2003-09-18 | 16:00 | 20 | 68 |  |  | 1995-09-18 | 16:00 | 23.3 | 73.94 | [5 empty] | 17.2 | 62.96 |  |  |  | 17 | 62.6 |  |  |  |  | 19.4 | 66.92 |  |  |  |  | 16.1 | 60.98 | [5 empty] | 22.8 | 73.04 |  |  |  | 18.3 | 64.94 |  |  |  |  | 25.6 | 78.08 |  |  |  |  | 14.4 | 57.92
2001-09-18 | 17:00 | 24.4 | 75.92 | WEEKDAY | On | 1979-09-18 | 17:00 | 23.2 | 73.76 |  |  | 2003-09-18 | 17:00 | 21 | 69.8 |  |  | 1995-09-18 | 17:00 | 22.8 | 73.04 | [5 empty] | 16.1 | 60.98 |  |  |  | 16.6 | 61.88 |  |  |  |  | 18.7 | 65.66 |  |  |  |  | 15.6 | 60.08 | [5 empty] | 21.7 | 71.06 |  |  |  | 18.9 | 66.02 |  |  |  |  | 23.9 | 75.02 |  |  |  |  | 12.7 | 54.86
2001-09-18 | 18:00 | 23.9 | 75.02 | WEEKDAY | On | 1979-09-18 | 18:00 | 22.4 | 72.32 |  |  | 2003-09-18 | 18:00 | 20 | 68 |  |  | 1995-09-18 | 18:00 | 21.7 | 71.06 | [5 empty] | 15.6 | 60.08 |  |  |  | 15 | 59 |  |  |  |  | 17.9 | 64.22 |  |  |  |  | 13.3 | 55.94 | [5 empty] | 18.3 | 64.94 |  |  |  | 18.3 | 64.94 |  |  |  |  | 21.7 | 71.06 |  |  |  |  | 11.1 | 51.98
2001-09-18 | 19:00 | 23.9 | 75.02 | WEEKDAY | On | 1979-09-18 | 19:00 | 21.7 | 71.06 |  |  | 2003-09-18 | 19:00 | 19 | 66.2 |  |  | 1995-09-18 | 19:00 | 19.4 | 66.92 | [5 empty] | 15.6 | 60.08 |  |  |  | 14 | 57.2 |  |  |  |  | 17.2 | 62.96 |  |  |  |  | 12.2 | 53.96 | [5 empty] | 16.7 | 62.06 |  |  |  | 18.3 | 64.94 |  |  |  |  | 20 | 68 |  |  |  |  | 9.4 | 48.92
2001-09-18 | 20:00 | 22.8 | 73.04 | WEEKDAY | On | 1979-09-18 | 20:00 | 21.3 | 70.34 |  |  | 2003-09-18 | 20:00 | 19 | 66.2 |  |  | 1995-09-18 | 20:00 | 18.3 | 64.94 | [5 empty] | 15.6 | 60.08 |  |  |  | 13 | 55.4 |  |  |  |  | 16.8 | 62.24 |  |  |  |  | 11.1 | 51.98 | [5 empty] | 16.7 | 62.06 |  |  |  | 17.2 | 62.96 |  |  |  |  | 18.9 | 66.02 |  |  |  |  | 8.3 | 46.94
2001-09-18 | 21:00 | 22.2 | 71.96 | WEEKDAY | On | 1979-09-18 | 21:00 | 21 | 69.8 |  |  | 2003-09-18 | 21:00 | 19 | 66.2 |  |  | 1995-09-18 | 21:00 | 17.8 | 64.04 | [5 empty] | 15 | 59 |  |  |  | 12 | 53.6 |  |  |  |  | 16.5 | 61.7 |  |  |  |  | 8.9 | 48.02 | [5 empty] | 16.1 | 60.98 |  |  |  | 15.6 | 60.08 |  |  |  |  | 17.8 | 64.04 |  |  |  |  | 7.2 | 44.96
2001-09-18 | 22:00 | 21.7 | 71.06 | WEEKDAY | On | 1979-09-18 | 22:00 | 20.6 | 69.08 |  |  | 2003-09-18 | 22:00 | 19 | 66.2 |  |  | 1995-09-18 | 22:00 | 17.2 | 62.96 | [5 empty] | 14.4 | 57.92 |  |  |  | 11 | 51.8 |  |  |  |  | 16.1 | 60.98 |  |  |  |  | 8.3 | 46.94 | [5 empty] | 15.6 | 60.08 |  |  |  | 13.9 | 57.02 |  |  |  |  | 16.1 | 60.98 |  |  |  |  | 6.1 | 42.98
2001-09-18 | 23:00 | 21.7 | 71.06 | WEEKDAY | On | 1979-09-18 | 23:00 | 20.2 | 68.36 |  |  | 2003-09-18 | 23:00 | 19 | 66.2 |  |  | 1995-09-18 | 23:00 | 16.7 | 62.06 | [5 empty] | 14.4 | 57.92 |  |  |  | 11 | 51.8 |  |  |  |  | 16.1 | 60.98 |  |  |  |  | 5.6 | 42.08 | [5 empty] | 15 | 59 |  |  |  | 13.9 | 57.02 |  |  |  |  | 15.6 | 60.08 |  |  |  |  | 5.7 | 42.26
2001-09-18 | 24:00 | 20.6 | 69.08 | WEEKDAY | On | 1979-09-18 | 24:00 | 19.8 | 67.64 |  |  | 2003-09-18 | 24:00 | 18 | 64.4 |  |  | 1995-09-18 | 24:00 | 16.1 | 60.98 | [5 empty] | 13.3 | 55.94 |  |  |  | 10 | 50 |  |  |  |  | 16.1 | 60.98 |  |  |  |  | 4.4 | 39.92 | [5 empty] | 16.1 | 60.98 |  |  |  | 12.8 | 55.04 |  |  |  |  | 14.4 | 57.92 |  |  |  |  | 5.4 | 41.72
2001-09-19 | 1:00 | 20 | 68 | WEEKDAY | On | 1979-09-19 | 1:00 | 19.4 | 66.92 |  |  | 2003-09-19 | 1:00 | 19 | 66.2 |  |  | 1995-09-19 | 1:00 | 15.6 | 60.08 | [5 empty] | 12.8 | 55.04 |  |  |  | 9 | 48.2 |  |  |  |  | 16.1 | 60.98 |  |  |  |  | 3.9 | 39.02 | [5 empty] | 16.7 | 62.06 |  |  |  | 13.3 | 55.94 |  |  |  |  | 15 | 59 |  |  |  |  | 5 | 41
2001-09-19 | 2:00 | 20 | 68 | WEEKDAY | On | 1979-09-19 | 2:00 | 19.4 | 66.92 |  |  | 2003-09-19 | 2:00 | 19 | 66.2 |  |  | 1995-09-19 | 2:00 | 15 | 59 | [5 empty] | 12.2 | 53.96 |  |  |  | 8.6 | 47.48 |  |  |  |  | 15.7 | 60.26 |  |  |  |  | 3.3 | 37.94 | [5 empty] | 16.7 | 62.06 |  |  |  | 12.8 | 55.04 |  |  |  |  | 13.9 | 57.02 |  |  |  |  | 5 | 41
2001-09-19 | 3:00 | 18.9 | 66.02 | WEEKDAY | On | 1979-09-19 | 3:00 | 19.4 | 66.92 |  |  | 2003-09-19 | 3:00 | 21 | 69.8 |  |  | 1995-09-19 | 3:00 | 14.4 | 57.92 | [5 empty] | 11.7 | 53.06 |  |  |  | 8 | 46.4 |  |  |  |  | 15.4 | 59.72 |  |  |  |  | 2.2 | 35.96 | [5 empty] | 15.6 | 60.08 |  |  |  | 12.2 | 53.96 |  |  |  |  | 13.3 | 55.94 |  |  |  |  | 5 | 41
2001-09-19 | 4:00 | 18.3 | 64.94 | WEEKDAY | On | 1979-09-19 | 4:00 | 19.4 | 66.92 |  |  | 2003-09-19 | 4:00 | 21 | 69.8 |  |  | 1995-09-19 | 4:00 | 14.4 | 57.92 | [5 empty] | 11.7 | 53.06 |  |  |  | 8 | 46.4 |  |  |  |  | 15 | 59 |  |  |  |  | 3.3 | 37.94 | [5 empty] | 15.6 | 60.08 |  |  |  | 11.1 | 51.98 |  |  |  |  | 13.9 | 57.02 |  |  |  |  | 5 | 41
2001-09-19 | 5:00 | 17.8 | 64.04 | WEEKDAY | On | 1979-09-19 | 5:00 | 19 | 66.2 |  |  | 2003-09-19 | 5:00 | 22 | 71.6 |  |  | 1995-09-19 | 5:00 | 13.9 | 57.02 | [5 empty] | 11.1 | 51.98 |  |  |  | 7 | 44.6 |  |  |  |  | 14.6 | 58.28 |  |  |  |  | 3.3 | 37.94 | [5 empty] | 14.4 | 57.92 |  |  |  | 10.6 | 51.08 |  |  |  |  | 15 | 59 |  |  |  |  | 5.7 | 42.26
2001-09-19 | 6:00 | 17.8 | 64.04 | WEEKDAY | On | 1979-09-19 | 6:00 | 18.7 | 65.66 |  |  | 2003-09-19 | 6:00 | 22 | 71.6 |  |  | 1995-09-19 | 6:00 | 12.8 | 55.04 | [5 empty] | 11.1 | 51.98 |  |  |  | 7.1 | 44.78 |  |  |  |  | 14.3 | 57.74 |  |  |  |  | 3.3 | 37.94 | [5 empty] | 14.4 | 57.92 |  |  |  | 10.6 | 51.08 |  |  |  |  | 15 | 59 |  |  |  |  | 6.5 | 43.7
2001-09-19 | 7:00 | 17.8 | 64.04 | WEEKDAY | On | 1979-09-19 | 7:00 | 18.3 | 64.94 |  |  | 2003-09-19 | 7:00 | 23 | 73.4 |  |  | 1995-09-19 | 7:00 | 13.9 | 57.02 | [5 empty] | 11.7 | 53.06 |  |  |  | 9 | 48.2 |  |  |  |  | 13.9 | 57.02 |  |  |  |  | 6.1 | 42.98 | [5 empty] | 15.6 | 60.08 |  |  |  | 11.1 | 51.98 |  |  |  |  | 16.1 | 60.98 |  |  |  |  | 7.2 | 44.96
2001-09-19 | 8:00 | 18.9 | 66.02 | WEEKDAY | On | 1979-09-19 | 8:00 | 19.2 | 66.56 |  |  | 2003-09-19 | 8:00 | 23 | 73.4 |  |  | 1995-09-19 | 8:00 | 16.1 | 60.98 | [5 empty] | 12.2 | 53.96 |  |  |  | 13 | 55.4 |  |  |  |  | 15.6 | 60.08 |  |  |  |  | 7.8 | 46.04 | [5 empty] | 17.2 | 62.96 |  |  |  | 13.9 | 57.02 |  |  |  |  | 18.3 | 64.94 |  |  |  |  | 9.6 | 49.28
2001-09-19 | 9:00 | 20 | 68 | WEEKDAY | On | 1979-09-19 | 9:00 | 20.2 | 68.36 |  |  | 2003-09-19 | 9:00 | 24 | 75.2 |  |  | 1995-09-19 | 9:00 | 18.3 | 64.94 | [5 empty] | 12.8 | 55.04 |  |  |  | 15.7 | 60.26 |  |  |  |  | 17.2 | 62.96 |  |  |  |  | 10.6 | 51.08 | [5 empty] | 18.9 | 66.02 |  |  |  | 15.6 | 60.08 |  |  |  |  | 20.6 | 69.08 |  |  |  |  | 12 | 53.6
2001-09-19 | 10:00 | 21.1 | 69.98 | WEEKDAY | On | 1979-09-19 | 10:00 | 21.1 | 69.98 |  |  | 2003-09-19 | 10:00 | 26 | 78.8 |  |  | 1995-09-19 | 10:00 | 20 | 68 | [5 empty] | 14.4 | 57.92 |  |  |  | 18 | 64.4 |  |  |  |  | 18.9 | 66.02 |  |  |  |  | 12.8 | 55.04 | [5 empty] | 21.1 | 69.98 |  |  |  | 17.2 | 62.96 |  |  |  |  | 22.2 | 71.96 |  |  |  |  | 14.4 | 57.92
2001-09-19 | 11:00 | 22.2 | 71.96 | WEEKDAY | On | 1979-09-19 | 11:00 | 20.7 | 69.26 |  |  | 2003-09-19 | 11:00 | 27 | 80.6 |  |  | 1995-09-19 | 11:00 | 20 | 68 | [5 empty] | 16.1 | 60.98 |  |  |  | 19 | 66.2 |  |  |  |  | 20 | 68 |  |  |  |  | 15 | 59 | [5 empty] | 23.3 | 73.94 |  |  |  | 17.8 | 64.04 |  |  |  |  | 23.9 | 75.02 |  |  |  |  | 15.5 | 59.9
2001-09-19 | 12:00 | 23.9 | 75.02 | WEEKDAY | On | 1979-09-19 | 12:00 | 20.4 | 68.72 |  |  | 2003-09-19 | 12:00 | 27 | 80.6 |  |  | 1995-09-19 | 12:00 | 21.1 | 69.98 | [5 empty] | 15.6 | 60.08 |  |  |  | 21 | 69.8 |  |  |  |  | 21.1 | 69.98 |  |  |  |  | 15 | 59 | [5 empty] | 22.2 | 71.96 |  |  |  | 18.9 | 66.02 |  |  |  |  | 25.6 | 78.08 |  |  |  |  | 16.7 | 62.06
2001-09-19 | 13:00 | 25.6 | 78.08 | WEEKDAY | On | 1979-09-19 | 13:00 | 20 | 68 |  |  | 2003-09-19 | 13:00 | 26 | 78.8 |  |  | 1995-09-19 | 13:00 | 21.7 | 71.06 | [5 empty] | 16.7 | 62.06 |  |  |  | 22 | 71.6 |  |  |  |  | 22.2 | 71.96 |  |  |  |  | 14.4 | 57.92 | [5 empty] | 22.8 | 73.04 |  |  |  | 19.4 | 66.92 |  |  |  |  | 26.1 | 78.98 |  |  |  |  | 17.8 | 64.04
2001-09-19 | 14:00 | 25.6 | 78.08 | WEEKDAY | On | 1979-09-19 | 14:00 | 19.4 | 66.92 |  |  | 2003-09-19 | 14:00 | 26 | 78.8 |  |  | 1995-09-19 | 14:00 | 21.7 | 71.06 | [5 empty] | 16.1 | 60.98 |  |  |  | 22 | 71.6 |  |  |  |  | 22 | 71.6 |  |  |  |  | 14.4 | 57.92 | [5 empty] | 23.3 | 73.94 |  |  |  | 20 | 68 |  |  |  |  | 26.1 | 78.98 |  |  |  |  | 18.2 | 64.76
2001-09-19 | 15:00 | 24.4 | 75.92 | WEEKDAY | On | 1979-09-19 | 15:00 | 18.9 | 66.02 |  |  | 2003-09-19 | 15:00 | 26 | 78.8 |  |  | 1995-09-19 | 15:00 | 21.7 | 71.06 | [5 empty] | 16.1 | 60.98 |  |  |  | 22 | 71.6 |  |  |  |  | 21.9 | 71.42 |  |  |  |  | 14.4 | 57.92 | [5 empty] | 22.8 | 73.04 |  |  |  | 21.1 | 69.98 |  |  |  |  | 26.7 | 80.06 |  |  |  |  | 18.5 | 65.3
2001-09-19 | 16:00 | 23.9 | 75.02 | WEEKDAY | On | 1979-09-19 | 16:00 | 18.3 | 64.94 |  |  | 2003-09-19 | 16:00 | 25 | 77 |  |  | 1995-09-19 | 16:00 | 20.6 | 69.08 | [5 empty] | 15.6 | 60.08 |  |  |  | 22 | 71.6 |  |  |  |  | 21.7 | 71.06 |  |  |  |  | 13.9 | 57.02 | [5 empty] | 21.7 | 71.06 |  |  |  | 20 | 68 |  |  |  |  | 27.2 | 80.96 |  |  |  |  | 18.9 | 66.02
2001-09-19 | 17:00 | 22.8 | 73.04 | WEEKDAY | On | 1979-09-19 | 17:00 | 17.4 | 63.32 |  |  | 2003-09-19 | 17:00 | 24 | 75.2 |  |  | 1995-09-19 | 17:00 | 20 | 68 | [5 empty] | 16.1 | 60.98 |  |  |  | 22 | 71.6 |  |  |  |  | 20.8 | 69.44 |  |  |  |  | 11.7 | 53.06 | [5 empty] | 21.1 | 69.98 |  |  |  | 18.9 | 66.02 |  |  |  |  | 25 | 77 |  |  |  |  | 16.7 | 62.06
2001-09-19 | 18:00 | 22.2 | 71.96 | WEEKDAY | On | 1979-09-19 | 18:00 | 16.5 | 61.7 |  |  | 2003-09-19 | 18:00 | 23 | 73.4 |  |  | 1995-09-19 | 18:00 | 18.9 | 66.02 | [5 empty] | 14.4 | 57.92 |  |  |  | 17 | 62.6 |  |  |  |  | 19.8 | 67.64 |  |  |  |  | 11.1 | 51.98 | [5 empty] | 19.4 | 66.92 |  |  |  | 17.8 | 64.04 |  |  |  |  | 20.6 | 69.08 |  |  |  |  | 14.4 | 57.92
2001-09-19 | 19:00 | 21.7 | 71.06 | WEEKDAY | On | 1979-09-19 | 19:00 | 15.6 | 60.08 |  |  | 2003-09-19 | 19:00 | 23 | 73.4 |  |  | 1995-09-19 | 19:00 | 18.3 | 64.94 | [5 empty] | 15 | 59 |  |  |  | 14 | 57.2 |  |  |  |  | 18.9 | 66.02 |  |  |  |  | 11.1 | 51.98 | [5 empty] | 18.3 | 64.94 |  |  |  | 17.8 | 64.04 |  |  |  |  | 20.6 | 69.08 |  |  |  |  | 12.2 | 53.96
2001-09-19 | 20:00 | 21.1 | 69.98 | WEEKDAY | On | 1979-09-19 | 20:00 | 14.5 | 58.1 |  |  | 2003-09-19 | 20:00 | 22 | 71.6 |  |  | 1995-09-19 | 20:00 | 17.2 | 62.96 | [5 empty] | 14.4 | 57.92 |  |  |  | 12 | 53.6 |  |  |  |  | 17.8 | 64.04 |  |  |  |  | 11.7 | 53.06 | [5 empty] | 17.2 | 62.96 |  |  |  | 17.8 | 64.04 |  |  |  |  | 19.4 | 66.92 |  |  |  |  | 11.3 | 52.34
2001-09-19 | 21:00 | 21.1 | 69.98 | WEEKDAY | On | 1979-09-19 | 21:00 | 13.3 | 55.94 |  |  | 2003-09-19 | 21:00 | 21 | 69.8 |  |  | 1995-09-19 | 21:00 | 15.6 | 60.08 | [5 empty] | 13.3 | 55.94 |  |  |  | 11 | 51.8 |  |  |  |  | 16.7 | 62.06 |  |  |  |  | 11.7 | 53.06 | [5 empty] | 16.7 | 62.06 |  |  |  | 16.7 | 62.06 |  |  |  |  | 18.9 | 66.02 |  |  |  |  | 10.3 | 50.54
2001-09-19 | 22:00 | 21.1 | 69.98 | WEEKDAY | On | 1979-09-19 | 22:00 | 12.2 | 53.96 |  |  | 2003-09-19 | 22:00 | 21 | 69.8 |  |  | 1995-09-19 | 22:00 | 15 | 59 | [5 empty] | 12.8 | 55.04 |  |  |  | 10 | 50 |  |  |  |  | 15.6 | 60.08 |  |  |  |  | 11.7 | 53.06 | [5 empty] | 15 | 59 |  |  |  | 15 | 59 |  |  |  |  | 19.4 | 66.92 |  |  |  |  | 9.4 | 48.92
2001-09-19 | 23:00 | 21.1 | 69.98 | WEEKDAY | On | 1979-09-19 | 23:00 | 11.3 | 52.34 |  |  | 2003-09-19 | 23:00 | 21 | 69.8 |  |  | 1995-09-19 | 23:00 | 14.4 | 57.92 | [5 empty] | 12.8 | 55.04 |  |  |  | 10 | 50 |  |  |  |  | 15 | 59 |  |  |  |  | 12.2 | 53.96 | [5 empty] | 14.4 | 57.92 |  |  |  | 14.4 | 57.92 |  |  |  |  | 19.4 | 66.92 |  |  |  |  | 9.2 | 48.56
2001-09-19 | 24:00 | 21.1 | 69.98 | WEEKDAY | On | 1979-09-19 | 24:00 | 10.3 | 50.54 |  |  | 2003-09-19 | 24:00 | 21 | 69.8 |  |  | 1995-09-19 | 24:00 | 14.4 | 57.92 | [5 empty] | 12.8 | 55.04 |  |  |  | 9 | 48.2 |  |  |  |  | 14.5 | 58.1 |  |  |  |  | 12.2 | 53.96 | [5 empty] | 13.9 | 57.02 |  |  |  | 13.9 | 57.02 |  |  |  |  | 19.4 | 66.92 |  |  |  |  | 9.1 | 48.38
2001-09-20 | 1:00 | 21.1 | 69.98 | WEEKDAY | On | 1979-09-20 | 1:00 | 9.4 | 48.92 |  |  | 2003-09-20 | 1:00 | 20 | 68 |  |  | 1995-09-20 | 1:00 | 13.9 | 57.02 | [5 empty] | 12.2 | 53.96 |  |  |  | 8 | 46.4 |  |  |  |  | 13.9 | 57.02 |  |  |  |  | 12.2 | 53.96 | [5 empty] | 13.3 | 55.94 |  |  |  | 12.2 | 53.96 |  |  |  |  | 18.9 | 66.02 |  |  |  |  | 8.9 | 48.02
2001-09-20 | 2:00 | 21.1 | 69.98 | WEEKDAY | On | 1979-09-20 | 2:00 | 8.9 | 48.02 |  |  | 2003-09-20 | 2:00 | 19 | 66.2 |  |  | 1995-09-20 | 2:00 | 13.3 | 55.94 | [5 empty] | 11.7 | 53.06 |  |  |  | 8 | 46.4 |  |  |  |  | 13.9 | 57.02 |  |  |  |  | 12.2 | 53.96 | [5 empty] | 13.3 | 55.94 |  |  |  | 12.8 | 55.04 |  |  |  |  | 18.9 | 66.02 |  |  |  |  | 8.5 | 47.3
2001-09-20 | 3:00 | 21.1 | 69.98 | WEEKDAY | On | 1979-09-20 | 3:00 | 8.3 | 46.94 |  |  | 2003-09-20 | 3:00 | 18 | 64.4 |  |  | 1995-09-20 | 3:00 | 12.8 | 55.04 | [5 empty] | 11.1 | 51.98 |  |  |  | 7 | 44.6 |  |  |  |  | 13.9 | 57.02 |  |  |  |  | 12.2 | 53.96 | [5 empty] | 12.8 | 55.04 |  |  |  | 12.2 | 53.96 |  |  |  |  | 18.9 | 66.02 |  |  |  |  | 8.2 | 46.76
2001-09-20 | 4:00 | 21.1 | 69.98 | WEEKDAY | On | 1979-09-20 | 4:00 | 7.8 | 46.04 |  |  | 2003-09-20 | 4:00 | 18 | 64.4 |  |  | 1995-09-20 | 4:00 | 12.2 | 53.96 | [5 empty] | 10 | 50 |  |  |  | 6.8 | 44.24 |  |  |  |  | 13.9 | 57.02 |  |  |  |  | 12.2 | 53.96 | [5 empty] | 13.3 | 55.94 |  |  |  | 11.7 | 53.06 |  |  |  |  | 18.3 | 64.94 |  |  |  |  | 7.8 | 46.04
2001-09-20 | 5:00 | 21.7 | 71.06 | WEEKDAY | On | 1979-09-20 | 5:00 | 8.5 | 47.3 |  |  | 2003-09-20 | 5:00 | 18 | 64.4 |  |  | 1995-09-20 | 5:00 | 12.2 | 53.96 | [5 empty] | 10 | 50 |  |  |  | 6.9 | 44.42 |  |  |  |  | 14.3 | 57.74 |  |  |  |  | 11.7 | 53.06 | [5 empty] | 12.8 | 55.04 |  |  |  | 10.6 | 51.08 |  |  |  |  | 17.2 | 62.96 |  |  |  |  | 8.9 | 48.02
2001-09-20 | 6:00 | 22.2 | 71.96 | WEEKDAY | On | 1979-09-20 | 6:00 | 9.3 | 48.74 |  |  | 2003-09-20 | 6:00 | 18 | 64.4 |  |  | 1995-09-20 | 6:00 | 12.2 | 53.96 | [5 empty] | 10 | 50 |  |  |  | 7 | 44.6 |  |  |  |  | 14.6 | 58.28 |  |  |  |  | 11.1 | 51.98 | [5 empty] | 12.8 | 55.04 |  |  |  | 10 | 50 |  |  |  |  | 17 | 62.6 |  |  |  |  | 10 | 50
2001-09-20 | 7:00 | 22.2 | 71.96 | WEEKDAY | On | 1979-09-20 | 7:00 | 10 | 50 |  |  | 2003-09-20 | 7:00 | 21 | 69.8 |  |  | 1995-09-20 | 7:00 | 13.9 | 57.02 | [5 empty] | 12.2 | 53.96 |  |  |  | 9.8 | 49.64 |  |  |  |  | 15 | 59 |  |  |  |  | 12.8 | 55.04 | [5 empty] | 14.4 | 57.92 |  |  |  | 10.6 | 51.08 |  |  |  |  | 18.3 | 64.94 |  |  |  |  | 11.1 | 51.98
2001-09-20 | 8:00 | 22.8 | 73.04 | WEEKDAY | On | 1979-09-20 | 8:00 | 11.3 | 52.34 |  |  | 2003-09-20 | 8:00 | 21 | 69.8 |  |  | 1995-09-20 | 8:00 | 16.7 | 62.06 | [5 empty] | 13.9 | 57.02 |  |  |  | 13 | 55.4 |  |  |  |  | 15.7 | 60.26 |  |  |  |  | 15 | 59 | [5 empty] | 17.2 | 62.96 |  |  |  | 13.9 | 57.02 |  |  |  |  | 20 | 68 |  |  |  |  | 15 | 59
2001-09-20 | 9:00 | 22.8 | 73.04 | WEEKDAY | On | 1979-09-20 | 9:00 | 12.6 | 54.68 |  |  | 2003-09-20 | 9:00 | 21 | 69.8 |  |  | 1995-09-20 | 9:00 | 18.3 | 64.94 | [5 empty] | 14.4 | 57.92 |  |  |  | 16 | 60.8 |  |  |  |  | 16.5 | 61.7 |  |  |  |  | 15 | 59 | [5 empty] | 21.1 | 69.98 |  |  |  | 17.8 | 64.04 |  |  |  |  | 21.7 | 71.06 |  |  |  |  | 18.9 | 66.02
2001-09-20 | 10:00 | 23.3 | 73.94 | WEEKDAY | On | 1979-09-20 | 10:00 | 13.9 | 57.02 |  |  | 2003-09-20 | 10:00 | 23 | 73.4 |  |  | 1995-09-20 | 10:00 | 20.6 | 69.08 | [5 empty] | 15.6 | 60.08 |  |  |  | 18 | 64.4 |  |  |  |  | 17.2 | 62.96 |  |  |  |  | 17.2 | 62.96 | [5 empty] | 25 | 77 |  |  |  | 20 | 68 |  |  |  |  | 23.9 | 75.02 |  |  |  |  | 22.8 | 73.04
2001-09-20 | 11:00 | 21.1 | 69.98 | WEEKDAY | On | 1979-09-20 | 11:00 | 14.5 | 58.1 |  |  | 2003-09-20 | 11:00 | 24 | 75.2 |  |  | 1995-09-20 | 11:00 | 22.8 | 73.04 | [5 empty] | 16.7 | 62.06 |  |  |  | 21 | 69.8 |  |  |  |  | 17.4 | 63.32 |  |  |  |  | 16.7 | 62.06 | [5 empty] | 26.7 | 80.06 |  |  |  | 22.2 | 71.96 |  |  |  |  | 25.6 | 78.08 |  |  |  |  | 23.3 | 73.94
2001-09-20 | 12:00 | 20.6 | 69.08 | WEEKDAY | On | 1979-09-20 | 12:00 | 15 | 59 |  |  | 2003-09-20 | 12:00 | 26 | 78.8 |  |  | 1995-09-20 | 12:00 | 22.2 | 71.96 | [5 empty] | 17.8 | 64.04 |  |  |  | 21 | 69.8 |  |  |  |  | 17.6 | 63.68 |  |  |  |  | 16.7 | 62.06 | [5 empty] | 28.3 | 82.94 |  |  |  | 23.3 | 73.94 |  |  |  |  | 26.7 | 80.06 |  |  |  |  | 23.9 | 75.02
2001-09-20 | 13:00 | 19.4 | 66.92 | WEEKDAY | On | 1979-09-20 | 13:00 | 15.6 | 60.08 |  |  | 2003-09-20 | 13:00 | 26 | 78.8 |  |  | 1995-09-20 | 13:00 | 22.2 | 71.96 | [5 empty] | 18.3 | 64.94 |  |  |  | 24 | 75.2 |  |  |  |  | 17.8 | 64.04 |  |  |  |  | 18.3 | 64.94 | [5 empty] | 28.9 | 84.02 |  |  |  | 23.3 | 73.94 |  |  |  |  | 26.1 | 78.98 |  |  |  |  | 24.4 | 75.92
2001-09-20 | 14:00 | 18.9 | 66.02 | WEEKDAY | On | 1979-09-20 | 14:00 | 15.8 | 60.44 |  |  | 2003-09-20 | 14:00 | 26 | 78.8 |  |  | 1995-09-20 | 14:00 | 21.7 | 71.06 | [5 empty] | 18.9 | 66.02 |  |  |  | 24 | 75.2 |  |  |  |  | 17.4 | 63.32 |  |  |  |  | 18.3 | 64.94 | [5 empty] | 30 | 86 |  |  |  | 24.4 | 75.92 |  |  |  |  | 26.7 | 80.06 |  |  |  |  | 24.4 | 75.92
2001-09-20 | 15:00 | 19.4 | 66.92 | WEEKDAY | On | 1979-09-20 | 15:00 | 15.9 | 60.62 |  |  | 2003-09-20 | 15:00 | 26 | 78.8 |  |  | 1995-09-20 | 15:00 | 21.1 | 69.98 | [5 empty] | 19.4 | 66.92 |  |  |  | 23 | 73.4 |  |  |  |  | 17.1 | 62.78 |  |  |  |  | 17.8 | 64.04 | [5 empty] | 29.4 | 84.92 |  |  |  | 23.9 | 75.02 |  |  |  |  | 21.1 | 69.98 |  |  |  |  | 24.4 | 75.92
2001-09-20 | 16:00 | 19.4 | 66.92 | WEEKDAY | On | 1979-09-20 | 16:00 | 16.1 | 60.98 |  |  | 2003-09-20 | 16:00 | 25.2 | 77.36 |  |  | 1995-09-20 | 16:00 | 21.1 | 69.98 | [5 empty] | 19.4 | 66.92 |  |  |  | 24 | 75.2 |  |  |  |  | 16.7 | 62.06 |  |  |  |  | 18.3 | 64.94 | [5 empty] | 28.9 | 84.02 |  |  |  | 23.9 | 75.02 |  |  |  |  | 21.1 | 69.98 |  |  |  |  | 24.4 | 75.92
2001-09-20 | 17:00 | 20.6 | 69.08 | WEEKDAY | On | 1979-09-20 | 17:00 | 15.9 | 60.62 |  |  | 2003-09-20 | 17:00 | 24 | 75.2 |  |  | 1995-09-20 | 17:00 | 20 | 68 | [5 empty] | 18.9 | 66.02 |  |  |  | 23 | 73.4 |  |  |  |  | 16.3 | 61.34 |  |  |  |  | 17.2 | 62.96 | [5 empty] | 27.2 | 80.96 |  |  |  | 23.3 | 73.94 |  |  |  |  | 22.2 | 71.96 |  |  |  |  | 23.5 | 74.3
2001-09-20 | 18:00 | 21.1 | 69.98 | WEEKDAY | On | 1979-09-20 | 18:00 | 15.8 | 60.44 |  |  | 2003-09-20 | 18:00 | 22 | 71.6 |  |  | 1995-09-20 | 18:00 | 19.4 | 66.92 | [5 empty] | 17.2 | 62.96 |  |  |  | 18 | 64.4 |  |  |  |  | 16 | 60.8 |  |  |  |  | 15 | 59 | [5 empty] | 26.1 | 78.98 |  |  |  | 21.7 | 71.06 |  |  |  |  | 21.7 | 71.06 |  |  |  |  | 22.6 | 72.68
2001-09-20 | 19:00 | 21.7 | 71.06 | WEEKDAY | On | 1979-09-20 | 19:00 | 15.6 | 60.08 |  |  | 2003-09-20 | 19:00 | 22 | 71.6 |  |  | 1995-09-20 | 19:00 | 19.4 | 66.92 | [5 empty] | 14.4 | 57.92 |  |  |  | 15 | 59 |  |  |  |  | 15.6 | 60.08 |  |  |  |  | 13.9 | 57.02 | [5 empty] | 24.4 | 75.92 |  |  |  | 19.4 | 66.92 |  |  |  |  | 20.6 | 69.08 |  |  |  |  | 21.7 | 71.06
2001-09-20 | 20:00 | 21.7 | 71.06 | WEEKDAY | On | 1979-09-20 | 20:00 | 15.6 | 60.08 |  |  | 2003-09-20 | 20:00 | 21 | 69.8 |  |  | 1995-09-20 | 20:00 | 19.4 | 66.92 | [5 empty] | 13.9 | 57.02 |  |  |  | 13 | 55.4 |  |  |  |  | 15 | 59 |  |  |  |  | 13.9 | 57.02 | [5 empty] | 23.9 | 75.02 |  |  |  | 18.3 | 64.94 |  |  |  |  | 20.6 | 69.08 |  |  |  |  | 20.9 | 69.62
2001-09-20 | 21:00 | 21.1 | 69.98 | WEEKDAY | On | 1979-09-20 | 21:00 | 15.6 | 60.08 |  |  | 2003-09-20 | 21:00 | 19 | 66.2 |  |  | 1995-09-20 | 21:00 | 19.4 | 66.92 | [5 empty] | 12.8 | 55.04 |  |  |  | 12 | 53.6 |  |  |  |  | 14.5 | 58.1 |  |  |  |  | 12.2 | 53.96 | [5 empty] | 24.4 | 75.92 |  |  |  | 16.7 | 62.06 |  |  |  |  | 20 | 68 |  |  |  |  | 20.2 | 68.36
2001-09-20 | 22:00 | 19.4 | 66.92 | WEEKDAY | On | 1979-09-20 | 22:00 | 15.6 | 60.08 |  |  | 2003-09-20 | 22:00 | 18.6 | 65.48 |  |  | 1995-09-20 | 22:00 | 19.4 | 66.92 | [5 empty] | 11.7 | 53.06 |  |  |  | 12 | 53.6 |  |  |  |  | 13.9 | 57.02 |  |  |  |  | 11.1 | 51.98 | [5 empty] | 23.9 | 75.02 |  |  |  | 15.6 | 60.08 |  |  |  |  | 20 | 68 |  |  |  |  | 19.4 | 66.92
2001-09-20 | 23:00 | 20.6 | 69.08 | WEEKDAY | On | 1979-09-20 | 23:00 | 16 | 60.8 |  |  | 2003-09-20 | 23:00 | 18 | 64.4 |  |  | 1995-09-20 | 23:00 | 19.4 | 66.92 | [5 empty] | 12.2 | 53.96 |  |  |  | 11 | 51.8 |  |  |  |  | 13.4 | 56.12 |  |  |  |  | 10 | 50 | [5 empty] | 23.9 | 75.02 |  |  |  | 15 | 59 |  |  |  |  | 20 | 68 |  |  |  |  | 18.7 | 65.66
2001-09-20 | 24:00 | 21.1 | 69.98 | WEEKDAY | On | 1979-09-20 | 24:00 | 16.3 | 61.34 |  |  | 2003-09-20 | 24:00 | 17 | 62.6 |  |  | 1995-09-20 | 24:00 | 18.9 | 66.02 | [5 empty] | 11.7 | 53.06 |  |  |  | 10 | 50 |  |  |  |  | 12.8 | 55.04 |  |  |  |  | 8.9 | 48.02 | [5 empty] | 24.4 | 75.92 |  |  |  | 14.4 | 57.92 |  |  |  |  | 20.6 | 69.08 |  |  |  |  | 17.9 | 64.22
2001-09-21 | 1:00 | 21.1 | 69.98 | WEEKDAY | On | 1979-09-21 | 1:00 | 16.7 | 62.06 |  |  | 2003-09-21 | 1:00 | 16 | 60.8 |  |  | 1995-09-21 | 1:00 | 19.4 | 66.92 | [5 empty] | 11.1 | 51.98 |  |  |  | 10 | 50 |  |  |  |  | 12.3 | 54.14 |  |  |  |  | 7.8 | 46.04 | [5 empty] | 24.4 | 75.92 |  |  |  | 13.9 | 57.02 |  |  |  |  | 20.6 | 69.08 |  |  |  |  | 17.2 | 62.96
2001-09-21 | 2:00 | 20.6 | 69.08 | WEEKDAY | On | 1979-09-21 | 2:00 | 16.5 | 61.7 |  |  | 2003-09-21 | 2:00 | 16 | 60.8 |  |  | 1995-09-21 | 2:00 | 19.4 | 66.92 | [5 empty] | 10.6 | 51.08 |  |  |  | 9 | 48.2 |  |  |  |  | 11.7 | 53.06 |  |  |  |  | 6.7 | 44.06 | [5 empty] | 23.3 | 73.94 |  |  |  | 12.8 | 55.04 |  |  |  |  | 20.6 | 69.08 |  |  |  |  | 15.2 | 59.36
2001-09-21 | 3:00 | 21.1 | 69.98 | WEEKDAY | On | 1979-09-21 | 3:00 | 16.3 | 61.34 |  |  | 2003-09-21 | 3:00 | 14.9 | 58.82 |  |  | 1995-09-21 | 3:00 | 18.9 | 66.02 | [5 empty] | 11.7 | 53.06 |  |  |  | 9 | 48.2 |  |  |  |  | 11.2 | 52.16 |  |  |  |  | 6.1 | 42.98 | [5 empty] | 20.6 | 69.08 |  |  |  | 12.8 | 55.04 |  |  |  |  | 19.4 | 66.92 |  |  |  |  | 13.1 | 55.58
2001-09-21 | 4:00 | 21.1 | 69.98 | WEEKDAY | On | 1979-09-21 | 4:00 | 16.1 | 60.98 |  |  | 2003-09-21 | 4:00 | 14 | 57.2 |  |  | 1995-09-21 | 4:00 | 19.4 | 66.92 | [5 empty] | 12.8 | 55.04 |  |  |  | 8.4 | 47.12 |  |  |  |  | 10.6 | 51.08 |  |  |  |  | 6.7 | 44.06 | [5 empty] | 16.7 | 62.06 |  |  |  | 12.2 | 53.96 |  |  |  |  | 20 | 68 |  |  |  |  | 11.1 | 51.98
2001-09-21 | 5:00 | 19 | 66.2 | WEEKDAY | On | 1979-09-21 | 5:00 | 16.5 | 61.7 |  |  | 2003-09-21 | 5:00 | 13 | 55.4 |  |  | 1995-09-21 | 5:00 | 18.9 | 66.02 | [5 empty] | 13.9 | 57.02 |  |  |  | 8 | 46.4 |  |  |  |  | 10.6 | 51.08 |  |  |  |  | 5.6 | 42.08 | [5 empty] | 16.1 | 60.98 |  |  |  | 12.2 | 53.96 |  |  |  |  | 20 | 68 |  |  |  |  | 10.5 | 50.9
2001-09-21 | 6:00 | 19.4 | 66.92 | WEEKDAY | On | 1979-09-21 | 6:00 | 16.8 | 62.24 |  |  | 2003-09-21 | 6:00 | 11 | 51.8 |  |  | 1995-09-21 | 6:00 | 19.4 | 66.92 | [5 empty] | 13.9 | 57.02 |  |  |  | 8 | 46.4 |  |  |  |  | 10.6 | 51.08 |  |  |  |  | 4.4 | 39.92 | [5 empty] | 15 | 59 |  |  |  | 11.7 | 53.06 |  |  |  |  | 19.4 | 66.92 |  |  |  |  | 10 | 50
2001-09-21 | 7:00 | 20 | 68 | WEEKDAY | On | 1979-09-21 | 7:00 | 17.2 | 62.96 |  |  | 2003-09-21 | 7:00 | 14 | 57.2 |  |  | 1995-09-21 | 7:00 | 20 | 68 | [5 empty] | 15 | 59 |  |  |  | 10 | 50 |  |  |  |  | 10.6 | 51.08 |  |  |  |  | 7.2 | 44.96 | [5 empty] | 14.4 | 57.92 |  |  |  | 12.2 | 53.96 |  |  |  |  | 20.6 | 69.08 |  |  |  |  | 9.4 | 48.92
2001-09-21 | 8:00 | 20.6 | 69.08 | WEEKDAY | On | 1979-09-21 | 8:00 | 17.9 | 64.22 |  |  | 2003-09-21 | 8:00 | 17 | 62.6 |  |  | 1995-09-21 | 8:00 | 20.6 | 69.08 | [5 empty] | 17.2 | 62.96 |  |  |  | 14 | 57.2 |  |  |  |  | 11.1 | 51.98 |  |  |  |  | 10.6 | 51.08 | [5 empty] | 14.4 | 57.92 |  |  |  | 15.6 | 60.08 |  |  |  |  | 21.1 | 69.98 |  |  |  |  | 10.7 | 51.26
2001-09-21 | 9:00 | 21.7 | 71.06 | WEEKDAY | On | 1979-09-21 | 9:00 | 18.7 | 65.66 |  |  | 2003-09-21 | 9:00 | 18 | 64.4 |  |  | 1995-09-21 | 9:00 | 21.1 | 69.98 | [5 empty] | 20 | 68 |  |  |  | 18 | 64.4 |  |  |  |  | 11.7 | 53.06 |  |  |  |  | 12.8 | 55.04 | [5 empty] | 16.1 | 60.98 |  |  |  | 18.9 | 66.02 |  |  |  |  | 22.8 | 73.04 |  |  |  |  | 12 | 53.6
2001-09-21 | 10:00 | 21.1 | 69.98 | WEEKDAY | On | 1979-09-21 | 10:00 | 19.4 | 66.92 |  |  | 2003-09-21 | 10:00 | 19 | 66.2 |  |  | 1995-09-21 | 10:00 | 22.2 | 71.96 | [5 empty] | 21.7 | 71.06 |  |  |  | 19 | 66.2 |  |  |  |  | 12.2 | 53.96 |  |  |  |  | 14.4 | 57.92 | [5 empty] | 15 | 59 |  |  |  | 21.7 | 71.06 |  |  |  |  | 23.3 | 73.94 |  |  |  |  | 13.3 | 55.94
2001-09-21 | 11:00 | 22.8 | 73.04 | WEEKDAY | On | 1979-09-21 | 11:00 | 19.8 | 67.64 |  |  | 2003-09-21 | 11:00 | 20 | 68 |  |  | 1995-09-21 | 11:00 | 22.8 | 73.04 | [5 empty] | 22.8 | 73.04 |  |  |  | 21.1 | 69.98 |  |  |  |  | 12.8 | 55.04 |  |  |  |  | 16.7 | 62.06 | [5 empty] | 15 | 59 |  |  |  | 22.8 | 73.04 |  |  |  |  | 23.9 | 75.02 |  |  |  |  | 14.1 | 57.38
2001-09-21 | 12:00 | 23.9 | 75.02 | WEEKDAY | On | 1979-09-21 | 12:00 | 20.2 | 68.36 |  |  | 2003-09-21 | 12:00 | 21 | 69.8 |  |  | 1995-09-21 | 12:00 | 23.3 | 73.94 | [5 empty] | 23.9 | 75.02 |  |  |  | 23 | 73.4 |  |  |  |  | 13.3 | 55.94 |  |  |  |  | 18.9 | 66.02 | [5 empty] | 15 | 59 |  |  |  | 24.4 | 75.92 |  |  |  |  | 25 | 77 |  |  |  |  | 14.8 | 58.64
2001-09-21 | 13:00 | 25 | 77 | WEEKDAY | On | 1979-09-21 | 13:00 | 20.6 | 69.08 |  |  | 2003-09-21 | 13:00 | 22 | 71.6 |  |  | 1995-09-21 | 13:00 | 23.9 | 75.02 | [5 empty] | 24.4 | 75.92 |  |  |  | 24 | 75.2 |  |  |  |  | 13.9 | 57.02 |  |  |  |  | 18.9 | 66.02 | [5 empty] | 16.7 | 62.06 |  |  |  | 25 | 77 |  |  |  |  | 25.6 | 78.08 |  |  |  |  | 15.6 | 60.08
2001-09-21 | 14:00 | 25.6 | 78.08 | WEEKDAY | On | 1979-09-21 | 14:00 | 20.6 | 69.08 |  |  | 2003-09-21 | 14:00 | 22 | 71.6 |  |  | 1995-09-21 | 14:00 | 23.3 | 73.94 | [5 empty] | 25 | 77 |  |  |  | 24 | 75.2 |  |  |  |  | 14.3 | 57.74 |  |  |  |  | 18.9 | 66.02 | [5 empty] | 16.7 | 62.06 |  |  |  | 25.6 | 78.08 |  |  |  |  | 26.1 | 78.98 |  |  |  |  | 15.6 | 60.08
2001-09-21 | 15:00 | 25 | 77 | WEEKDAY | On | 1979-09-21 | 15:00 | 20.6 | 69.08 |  |  | 2003-09-21 | 15:00 | 22 | 71.6 |  |  | 1995-09-21 | 15:00 | 22.8 | 73.04 | [5 empty] | 25 | 77 |  |  |  | 24 | 75.2 |  |  |  |  | 14.6 | 58.28 |  |  |  |  | 18.3 | 64.94 | [5 empty] | 16.1 | 60.98 |  |  |  | 26.1 | 78.98 |  |  |  |  | 26.1 | 78.98 |  |  |  |  | 15.6 | 60.08
2001-09-21 | 16:00 | 23.9 | 75.02 | WEEKDAY | On | 1979-09-21 | 16:00 | 20.6 | 69.08 |  |  | 2003-09-21 | 16:00 | 22 | 71.6 |  |  | 1995-09-21 | 16:00 | 23.3 | 73.94 | [5 empty] | 24.4 | 75.92 |  |  |  | 23 | 73.4 |  |  |  |  | 15 | 59 |  |  |  |  | 18.9 | 66.02 | [5 empty] | 16.1 | 60.98 |  |  |  | 26.1 | 78.98 |  |  |  |  | 25.6 | 78.08 |  |  |  |  | 15.6 | 60.08
2001-09-21 | 17:00 | 23.3 | 73.94 | WEEKDAY | On | 1979-09-21 | 17:00 | 20.4 | 68.72 |  |  | 2003-09-21 | 17:00 | 21 | 69.8 |  |  | 1995-09-21 | 17:00 | 22.8 | 73.04 | [5 empty] | 24.4 | 75.92 |  |  |  | 23 | 73.4 |  |  |  |  | 13.9 | 57.02 |  |  |  |  | 16.7 | 62.06 | [5 empty] | 14.4 | 57.92 |  |  |  | 25.6 | 78.08 |  |  |  |  | 24.4 | 75.92 |  |  |  |  | 15.6 | 60.08
2001-09-21 | 18:00 | 22.8 | 73.04 | WEEKDAY | On | 1979-09-21 | 18:00 | 20.2 | 68.36 |  |  | 2003-09-21 | 18:00 | 18.5 | 65.3 |  |  | 1995-09-21 | 18:00 | 21.7 | 71.06 | [5 empty] | 21.7 | 71.06 |  |  |  | 20 | 68 |  |  |  |  | 12.8 | 55.04 |  |  |  |  | 14.4 | 57.92 | [5 empty] | 13.9 | 57.02 |  |  |  | 23.3 | 73.94 |  |  |  |  | 23.3 | 73.94 |  |  |  |  | 15.6 | 60.08
2001-09-21 | 19:00 | 22.2 | 71.96 | WEEKDAY | On | 1979-09-21 | 19:00 | 20 | 68 |  |  | 2003-09-21 | 19:00 | 16 | 60.8 |  |  | 1995-09-21 | 19:00 | 21.7 | 71.06 | [5 empty] | 19.4 | 66.92 |  |  |  | 15 | 59 |  |  |  |  | 11.7 | 53.06 |  |  |  |  | 13.3 | 55.94 | [5 empty] | 13.9 | 57.02 |  |  |  | 21.1 | 69.98 |  |  |  |  | 22.2 | 71.96 |  |  |  |  | 15.6 | 60.08
2001-09-21 | 20:00 | 21.7 | 71.06 | WEEKDAY | On | 1979-09-21 | 20:00 | 20.2 | 68.36 |  |  | 2003-09-21 | 20:00 | 16 | 60.8 |  |  | 1995-09-21 | 20:00 | 21.7 | 71.06 | [5 empty] | 16.1 | 60.98 |  |  |  | 14 | 57.2 |  |  |  |  | 11.1 | 51.98 |  |  |  |  | 11.1 | 51.98 | [5 empty] | 13.3 | 55.94 |  |  |  | 20 | 68 |  |  |  |  | 20 | 68 |  |  |  |  | 15.6 | 60.08
2001-09-21 | 21:00 | 21.7 | 71.06 | WEEKDAY | On | 1979-09-21 | 21:00 | 20.4 | 68.72 |  |  | 2003-09-21 | 21:00 | 16 | 60.8 |  |  | 1995-09-21 | 21:00 | 21.7 | 71.06 | [5 empty] | 15.6 | 60.08 |  |  |  | 13 | 55.4 |  |  |  |  | 10.6 | 51.08 |  |  |  |  | 10.6 | 51.08 | [5 empty] | 13.3 | 55.94 |  |  |  | 18.3 | 64.94 |  |  |  |  | 18.3 | 64.94 |  |  |  |  | 15.6 | 60.08
2001-09-21 | 22:00 | 21.7 | 71.06 | WEEKDAY | On | 1979-09-21 | 22:00 | 20.6 | 69.08 |  |  | 2003-09-21 | 22:00 | 15 | 59 |  |  | 1995-09-21 | 22:00 | 21.1 | 69.98 | [5 empty] | 14.4 | 57.92 |  |  |  | 12 | 53.6 |  |  |  |  | 10 | 50 |  |  |  |  | 10.6 | 51.08 | [5 empty] | 12.8 | 55.04 |  |  |  | 17.2 | 62.96 |  |  |  |  | 17.8 | 64.04 |  |  |  |  | 15.6 | 60.08
2001-09-21 | 23:00 | 21.7 | 71.06 | WEEKDAY | On | 1979-09-21 | 23:00 | 20.4 | 68.72 |  |  | 2003-09-21 | 23:00 | 16 | 60.8 |  |  | 1995-09-21 | 23:00 | 21.1 | 69.98 | [5 empty] | 13.9 | 57.02 |  |  |  | 11.5 | 52.7 |  |  |  |  | 9.3 | 48.74 |  |  |  |  | 12.8 | 55.04 | [5 empty] | 12.2 | 53.96 |  |  |  | 16.7 | 62.06 |  |  |  |  | 16.7 | 62.06 |  |  |  |  | 17.4 | 63.32
2001-09-21 | 24:00 | 21.7 | 71.06 | WEEKDAY | On | 1979-09-21 | 24:00 | 20.2 | 68.36 |  |  | 2003-09-21 | 24:00 | 15 | 59 |  |  | 1995-09-21 | 24:00 | 21.1 | 69.98 | [5 empty] | 12.8 | 55.04 |  |  |  | 11 | 51.8 |  |  |  |  | 8.5 | 47.3 |  |  |  |  | 12.8 | 55.04 | [5 empty] | 12.2 | 53.96 |  |  |  | 15 | 59 |  |  |  |  | 15.6 | 60.08 |  |  |  |  | 19.3 | 66.74
2001-09-22 | 1:00 | 21.1 | 69.98 | SATURDAY | On | 1979-09-22 | 1:00 | 20 | 68 |  |  | 2003-09-22 | 1:00 | 15 | 59 |  |  | 1995-09-22 | 1:00 | 21.1 | 69.98 | [5 empty] | 13.9 | 57.02 |  |  |  | 11 | 51.8 |  |  |  |  | 7.8 | 46.04 |  |  |  |  | 12.8 | 55.04 | [5 empty] | 12.2 | 53.96 |  |  |  | 15 | 59 |  |  |  |  | 15 | 59 |  |  |  |  | 21.1 | 69.98
2001-09-22 | 2:00 | 20.6 | 69.08 | SATURDAY | On | 1979-09-22 | 2:00 | 20 | 68 |  |  | 2003-09-22 | 2:00 | 13 | 55.4 |  |  | 1995-09-22 | 2:00 | 21.7 | 71.06 | [5 empty] | 12.8 | 55.04 |  |  |  | 11 | 51.8 |  |  |  |  | 7.8 | 46.04 |  |  |  |  | 12.2 | 53.96 | [5 empty] | 12.2 | 53.96 |  |  |  | 13.9 | 57.02 |  |  |  |  | 14.4 | 57.92 |  |  |  |  | 20.5 | 68.9
2001-09-22 | 3:00 | 20.6 | 69.08 | SATURDAY | On | 1979-09-22 | 3:00 | 20 | 68 |  |  | 2003-09-22 | 3:00 | 15 | 59 |  |  | 1995-09-22 | 3:00 | 21.7 | 71.06 | [5 empty] | 12.2 | 53.96 |  |  |  | 10 | 50 |  |  |  |  | 7.8 | 46.04 |  |  |  |  | 13.3 | 55.94 | [5 empty] | 11.7 | 53.06 |  |  |  | 13.9 | 57.02 |  |  |  |  | 13.3 | 55.94 |  |  |  |  | 20 | 68
2001-09-22 | 4:00 | 20 | 68 | SATURDAY | On | 1979-09-22 | 4:00 | 20 | 68 |  |  | 2003-09-22 | 4:00 | 15 | 59 |  |  | 1995-09-22 | 4:00 | 21.7 | 71.06 | [5 empty] | 12.8 | 55.04 |  |  |  | 11 | 51.8 |  |  |  |  | 7.8 | 46.04 |  |  |  |  | 13.9 | 57.02 | [5 empty] | 10 | 50 |  |  |  | 13.3 | 55.94 |  |  |  |  | 13.9 | 57.02 |  |  |  |  | 19.4 | 66.92
2001-09-22 | 5:00 | 20 | 68 | SATURDAY | On | 1979-09-22 | 5:00 | 20 | 68 |  |  | 2003-09-22 | 5:00 | 16 | 60.8 |  |  | 1995-09-22 | 5:00 | 21.7 | 71.06 | [5 empty] | 12.2 | 53.96 |  |  |  | 11 | 51.8 |  |  |  |  | 7.8 | 46.04 |  |  |  |  | 12.8 | 55.04 | [5 empty] | 8.9 | 48.02 |  |  |  | 13.3 | 55.94 |  |  |  |  | 13.9 | 57.02 |  |  |  |  | 18.5 | 65.3
2001-09-22 | 6:00 | 19.4 | 66.92 | SATURDAY | On | 1979-09-22 | 6:00 | 20 | 68 |  |  | 2003-09-22 | 6:00 | 16 | 60.8 |  |  | 1995-09-22 | 6:00 | 21.7 | 71.06 | [5 empty] | 13.9 | 57.02 |  |  |  | 11 | 51.8 |  |  |  |  | 7.8 | 46.04 |  |  |  |  | 13.9 | 57.02 | [5 empty] | 8.9 | 48.02 |  |  |  | 12.8 | 55.04 |  |  |  |  | 13.9 | 57.02 |  |  |  |  | 17.6 | 63.68
2001-09-22 | 7:00 | 20 | 68 | SATURDAY | On | 1979-09-22 | 7:00 | 20 | 68 |  |  | 2003-09-22 | 7:00 | 16 | 60.8 |  |  | 1995-09-22 | 7:00 | 21.7 | 71.06 | [5 empty] | 16.1 | 60.98 |  |  |  | 12 | 53.6 |  |  |  |  | 7.8 | 46.04 |  |  |  |  | 13.9 | 57.02 | [5 empty] | 10 | 50 |  |  |  | 12.8 | 55.04 |  |  |  |  | 14.4 | 57.92 |  |  |  |  | 16.7 | 62.06
2001-09-22 | 8:00 | 21 | 69.8 | SATURDAY | On | 1979-09-22 | 8:00 | 19.4 | 66.92 |  |  | 2003-09-22 | 8:00 | 16 | 60.8 |  |  | 1995-09-22 | 8:00 | 21.7 | 71.06 | [5 empty] | 19.4 | 66.92 |  |  |  | 14 | 57.2 |  |  |  |  | 8.5 | 47.3 |  |  |  |  | 13.9 | 57.02 | [5 empty] | 12.2 | 53.96 |  |  |  | 15 | 59 |  |  |  |  | 15 | 59 |  |  |  |  | 17.1 | 62.78
2001-09-22 | 9:00 | 21.7 | 71.06 | SATURDAY | On | 1979-09-22 | 9:00 | 18.9 | 66.02 |  |  | 2003-09-22 | 9:00 | 17.6 | 63.68 |  |  | 1995-09-22 | 9:00 | 21.7 | 71.06 | [5 empty] | 21.7 | 71.06 |  |  |  | 16 | 60.8 |  |  |  |  | 9.3 | 48.74 |  |  |  |  | 14.4 | 57.92 | [5 empty] | 13 | 55.4 |  |  |  | 16.7 | 62.06 |  |  |  |  | 15.6 | 60.08 |  |  |  |  | 17.4 | 63.32
2001-09-22 | 10:00 | 21.7 | 71.06 | SATURDAY | On | 1979-09-22 | 10:00 | 18.3 | 64.94 |  |  | 2003-09-22 | 10:00 | 19 | 66.2 |  |  | 1995-09-22 | 10:00 | 22.2 | 71.96 | [5 empty] | 23.3 | 73.94 |  |  |  | 17 | 62.6 |  |  |  |  | 10 | 50 |  |  |  |  | 15 | 59 | [5 empty] | 12.8 | 55.04 |  |  |  | 19.4 | 66.92 |  |  |  |  | 16.7 | 62.06 |  |  |  |  | 17.8 | 64.04
2001-09-22 | 11:00 | 22.8 | 73.04 | SATURDAY | On | 1979-09-22 | 11:00 | 18.5 | 65.3 |  |  | 2003-09-22 | 11:00 | 19 | 66.2 |  |  | 1995-09-22 | 11:00 | 20.6 | 69.08 | [5 empty] | 23.9 | 75.02 |  |  |  | 17 | 62.6 |  |  |  |  | 10.6 | 51.08 |  |  |  |  | 15.6 | 60.08 | [5 empty] | 14.4 | 57.92 |  |  |  | 22.2 | 71.96 |  |  |  |  | 15 | 59 |  |  |  |  | 18.2 | 64.76
2001-09-22 | 12:00 | 23.9 | 75.02 | SATURDAY | On | 1979-09-22 | 12:00 | 18.7 | 65.66 |  |  | 2003-09-22 | 12:00 | 20 | 68 |  |  | 1995-09-22 | 12:00 | 20.6 | 69.08 | [5 empty] | 25 | 77 |  |  |  | 18 | 64.4 |  |  |  |  | 11.1 | 51.98 |  |  |  |  | 15 | 59 | [5 empty] | 15 | 59 |  |  |  | 22.8 | 73.04 |  |  |  |  | 14.4 | 57.92 |  |  |  |  | 18.5 | 65.3
2001-09-22 | 13:00 | 25 | 77 | SATURDAY | On | 1979-09-22 | 13:00 | 18.9 | 66.02 |  |  | 2003-09-22 | 13:00 | 20 | 68 |  |  | 1995-09-22 | 13:00 | 21.1 | 69.98 | [5 empty] | 25.6 | 78.08 |  |  |  | 17 | 62.6 |  |  |  |  | 11.7 | 53.06 |  |  |  |  | 15 | 59 | [5 empty] | 15.6 | 60.08 |  |  |  | 22.8 | 73.04 |  |  |  |  | 13.9 | 57.02 |  |  |  |  | 18.9 | 66.02
2001-09-22 | 14:00 | 26.1 | 78.98 | SATURDAY | On | 1979-09-22 | 14:00 | 18.9 | 66.02 |  |  | 2003-09-22 | 14:00 | 20 | 68 |  |  | 1995-09-22 | 14:00 | 22.8 | 73.04 | [5 empty] | 26.1 | 78.98 |  |  |  | 17 | 62.6 |  |  |  |  | 11.3 | 52.34 |  |  |  |  | 15 | 59 | [5 empty] | 16.1 | 60.98 |  |  |  | 23.9 | 75.02 |  |  |  |  | 13.3 | 55.94 |  |  |  |  | 19.5 | 67.1
2001-09-22 | 15:00 | 25.6 | 78.08 | SATURDAY | On | 1979-09-22 | 15:00 | 18.9 | 66.02 |  |  | 2003-09-22 | 15:00 | 20 | 68 |  |  | 1995-09-22 | 15:00 | 21.7 | 71.06 | [5 empty] | 26.7 | 80.06 |  |  |  | 16 | 60.8 |  |  |  |  | 11 | 51.8 |  |  |  |  | 15.6 | 60.08 | [5 empty] | 17.2 | 62.96 |  |  |  | 23.9 | 75.02 |  |  |  |  | 13.3 | 55.94 |  |  |  |  | 20 | 68
2001-09-22 | 16:00 | 24.4 | 75.92 | SATURDAY | On | 1979-09-22 | 16:00 | 18.9 | 66.02 |  |  | 2003-09-22 | 16:00 | 20 | 68 |  |  | 1995-09-22 | 16:00 | 22.2 | 71.96 | [5 empty] | 26.7 | 80.06 |  |  |  | 16 | 60.8 |  |  |  |  | 10.6 | 51.08 |  |  |  |  | 15.6 | 60.08 | [5 empty] | 16.7 | 62.06 |  |  |  | 23.9 | 75.02 |  |  |  |  | 12.8 | 55.04 |  |  |  |  | 20.6 | 69.08
2001-09-22 | 17:00 | 23.9 | 75.02 | SATURDAY | On | 1979-09-22 | 17:00 | 18.2 | 64.76 |  |  | 2003-09-22 | 17:00 | 19 | 66.2 |  |  | 1995-09-22 | 17:00 | 22.8 | 73.04 | [5 empty] | 25.6 | 78.08 |  |  |  | 16 | 60.8 |  |  |  |  | 10 | 50 |  |  |  |  | 15.6 | 60.08 | [5 empty] | 14.4 | 57.92 |  |  |  | 23.3 | 73.94 |  |  |  |  | 11.7 | 53.06 |  |  |  |  | 19.7 | 67.46
2001-09-22 | 18:00 | 22.8 | 73.04 | SATURDAY | On | 1979-09-22 | 18:00 | 17.4 | 63.32 |  |  | 2003-09-22 | 18:00 | 19 | 66.2 |  |  | 1995-09-22 | 18:00 | 22.2 | 71.96 | [5 empty] | 23.3 | 73.94 |  |  |  | 15 | 59 |  |  |  |  | 9.5 | 49.1 |  |  |  |  | 15.6 | 60.08 | [5 empty] | 13.3 | 55.94 |  |  |  | 21.1 | 69.98 |  |  |  |  | 12.2 | 53.96 |  |  |  |  | 18.7 | 65.66
2001-09-22 | 19:00 | 22.2 | 71.96 | SATURDAY | On | 1979-09-22 | 19:00 | 16.7 | 62.06 |  |  | 2003-09-22 | 19:00 | 19 | 66.2 |  |  | 1995-09-22 | 19:00 | 20 | 68 | [5 empty] | 21.7 | 71.06 |  |  |  | 16 | 60.8 |  |  |  |  | 8.9 | 48.02 |  |  |  |  | 15.6 | 60.08 | [5 empty] | 11.7 | 53.06 |  |  |  | 18.9 | 66.02 |  |  |  |  | 11.7 | 53.06 |  |  |  |  | 17.8 | 64.04
2001-09-22 | 20:00 | 22.2 | 71.96 | SATURDAY | On | 1979-09-22 | 20:00 | 16.7 | 62.06 |  |  | 2003-09-22 | 20:00 | 18 | 64.4 |  |  | 1995-09-22 | 20:00 | 20 | 68 | [5 empty] | 20.6 | 69.08 |  |  |  | 15 | 59 |  |  |  |  | 8.2 | 46.76 |  |  |  |  | 15.6 | 60.08 | [5 empty] | 11.1 | 51.98 |  |  |  | 17.2 | 62.96 |  |  |  |  | 11.7 | 53.06 |  |  |  |  | 17.4 | 63.32
2001-09-22 | 21:00 | 22.2 | 71.96 | SATURDAY | On | 1979-09-22 | 21:00 | 16.7 | 62.06 |  |  | 2003-09-22 | 21:00 | 19 | 66.2 |  |  | 1995-09-22 | 21:00 | 18.9 | 66.02 | [5 empty] | 20 | 68 |  |  |  | 14.3 | 57.74 |  |  |  |  | 7.4 | 45.32 |  |  |  |  | 15 | 59 | [5 empty] | 11.1 | 51.98 |  |  |  | 16.1 | 60.98 |  |  |  |  | 10 | 50 |  |  |  |  | 17.1 | 62.78
2001-09-22 | 22:00 | 22.2 | 71.96 | SATURDAY | On | 1979-09-22 | 22:00 | 16.7 | 62.06 |  |  | 2003-09-22 | 22:00 | 19 | 66.2 |  |  | 1995-09-22 | 22:00 | 18.3 | 64.94 | [5 empty] | 19.4 | 66.92 |  |  |  | 14 | 57.2 |  |  |  |  | 6.7 | 44.06 |  |  |  |  | 15.6 | 60.08 | [5 empty] | 12.2 | 53.96 |  |  |  | 15.6 | 60.08 |  |  |  |  | 10 | 50 |  |  |  |  | 16.7 | 62.06
2001-09-22 | 23:00 | 22.2 | 71.96 | SATURDAY | On | 1979-09-22 | 23:00 | 16.3 | 61.34 |  |  | 2003-09-22 | 23:00 | 19 | 66.2 |  |  | 1995-09-22 | 23:00 | 17.2 | 62.96 | [5 empty] | 18.9 | 66.02 |  |  |  | 15 | 59 |  |  |  |  | 5.9 | 42.62 |  |  |  |  | 12.2 | 53.96 | [5 empty] | 12.2 | 53.96 |  |  |  | 14.4 | 57.92 |  |  |  |  | 9.4 | 48.92 |  |  |  |  | 16.9 | 62.42
2001-09-22 | 24:00 | 21.7 | 71.06 | SATURDAY | On | 1979-09-22 | 24:00 | 16 | 60.8 |  |  | 2003-09-22 | 24:00 | 19 | 66.2 |  |  | 1995-09-22 | 24:00 | 16.1 | 60.98 | [5 empty] | 18.3 | 64.94 |  |  |  | 14 | 57.2 |  |  |  |  | 5.2 | 41.36 |  |  |  |  | 10.6 | 51.08 | [5 empty] | 11.1 | 51.98 |  |  |  | 15.6 | 60.08 |  |  |  |  | 8.9 | 48.02 |  |  |  |  | 17 | 62.6
2001-09-23 | 1:00 | 21.7 | 71.06 | SUNDAY | On | 1979-09-23 | 1:00 | 15.6 | 60.08 |  |  | 2003-09-23 | 1:00 | 19 | 66.2 |  |  | 1995-09-23 | 1:00 | 15.6 | 60.08 | [5 empty] | 18.9 | 66.02 |  |  |  | 13 | 55.4 |  |  |  |  | 4.4 | 39.92 |  |  |  |  | 9.4 | 48.92 | [5 empty] | 11.1 | 51.98 |  |  |  | 14.4 | 57.92 |  |  |  |  | 8.3 | 46.94 |  |  |  |  | 17.2 | 62.96
2001-09-23 | 2:00 | 21.1 | 69.98 | SUNDAY | On | 1979-09-23 | 2:00 | 15 | 59 |  |  | 2003-09-23 | 2:00 | 19 | 66.2 |  |  | 1995-09-23 | 2:00 | 15 | 59 | [5 empty] | 18.9 | 66.02 |  |  |  | 13 | 55.4 |  |  |  |  | 4 | 39.2 |  |  |  |  | 7.8 | 46.04 | [5 empty] | 10.6 | 51.08 |  |  |  | 14.4 | 57.92 |  |  |  |  | 7.2 | 44.96 |  |  |  |  | 17.4 | 63.32
2001-09-23 | 3:00 | 21.1 | 69.98 | SUNDAY | On | 1979-09-23 | 3:00 | 14.5 | 58.1 |  |  | 2003-09-23 | 3:00 | 20 | 68 |  |  | 1995-09-23 | 3:00 | 14.4 | 57.92 | [5 empty] | 18.3 | 64.94 |  |  |  | 13 | 55.4 |  |  |  |  | 3.7 | 38.66 |  |  |  |  | 6.7 | 44.06 | [5 empty] | 10.6 | 51.08 |  |  |  | 13.9 | 57.02 |  |  |  |  | 7.2 | 44.96 |  |  |  |  | 17.6 | 63.68
2001-09-23 | 4:00 | 20.6 | 69.08 | SUNDAY | On | 1979-09-23 | 4:00 | 13.9 | 57.02 |  |  | 2003-09-23 | 4:00 | 21 | 69.8 |  |  | 1995-09-23 | 4:00 | 14.4 | 57.92 | [5 empty] | 18.3 | 64.94 |  |  |  | 12.9 | 55.22 |  |  |  |  | 3.3 | 37.94 |  |  |  |  | 7.8 | 46.04 | [5 empty] | 11.1 | 51.98 |  |  |  | 13.9 | 57.02 |  |  |  |  | 6.7 | 44.06 |  |  |  |  | 17.8 | 64.04
2001-09-23 | 5:00 | 18.9 | 66.02 | SUNDAY | On | 1979-09-23 | 5:00 | 13.5 | 56.3 |  |  | 2003-09-23 | 5:00 | 21 | 69.8 |  |  | 1995-09-23 | 5:00 | 13.9 | 57.02 | [5 empty] | 18.3 | 64.94 |  |  |  | 13 | 55.4 |  |  |  |  | 4.4 | 39.92 |  |  |  |  | 7.8 | 46.04 | [5 empty] | 12 | 53.6 |  |  |  | 13.3 | 55.94 |  |  |  |  | 5.6 | 42.08 |  |  |  |  | 17.2 | 62.96
2001-09-23 | 6:00 | 18.3 | 64.94 | SUNDAY | On | 1979-09-23 | 6:00 | 13.2 | 55.76 |  |  | 2003-09-23 | 6:00 | 21 | 69.8 |  |  | 1995-09-23 | 6:00 | 13.3 | 55.94 | [5 empty] | 17.8 | 64.04 |  |  |  | 13 | 55.4 |  |  |  |  | 5.6 | 42.08 |  |  |  |  | 6.7 | 44.06 | [5 empty] | 11.7 | 53.06 |  |  |  | 12.8 | 55.04 |  |  |  |  | 6.7 | 44.06 |  |  |  |  | 16.7 | 62.06
2001-09-23 | 7:00 | 18.3 | 64.94 | SUNDAY | On | 1979-09-23 | 7:00 | 12.8 | 55.04 |  |  | 2003-09-23 | 7:00 | 21 | 69.8 |  |  | 1995-09-23 | 7:00 | 12.8 | 55.04 | [5 empty] | 19.4 | 66.92 |  |  |  | 13 | 55.4 |  |  |  |  | 6.7 | 44.06 |  |  |  |  | 8.3 | 46.94 | [5 empty] | 12.2 | 53.96 |  |  |  | 13.3 | 55.94 |  |  |  |  | 7.2 | 44.96 |  |  |  |  | 16.1 | 60.98
2001-09-23 | 8:00 | 19.4 | 66.92 | SUNDAY | On | 1979-09-23 | 8:00 | 14.1 | 57.38 |  |  | 2003-09-23 | 8:00 | 21 | 69.8 |  |  | 1995-09-23 | 8:00 | 13.3 | 55.94 | [5 empty] | 21.7 | 71.06 |  |  |  | 13 | 55.4 |  |  |  |  | 7.8 | 46.04 |  |  |  |  | 12.2 | 53.96 | [5 empty] | 13.3 | 55.94 |  |  |  | 14.4 | 57.92 |  |  |  |  | 10 | 50 |  |  |  |  | 15.9 | 60.62
2001-09-23 | 9:00 | 21.1 | 69.98 | SUNDAY | On | 1979-09-23 | 9:00 | 15.4 | 59.72 |  |  | 2003-09-23 | 9:00 | 20.6 | 69.08 |  |  | 1995-09-23 | 9:00 | 13.3 | 55.94 | [5 empty] | 23.3 | 73.94 |  |  |  | 13 | 55.4 |  |  |  |  | 8.9 | 48.02 |  |  |  |  | 15 | 59 | [5 empty] | 14.4 | 57.92 |  |  |  | 13.9 | 57.02 |  |  |  |  | 11.1 | 51.98 |  |  |  |  | 15.8 | 60.44
2001-09-23 | 10:00 | 22.2 | 71.96 | SUNDAY | On | 1979-09-23 | 10:00 | 16.7 | 62.06 |  |  | 2003-09-23 | 10:00 | 20 | 68 |  |  | 1995-09-23 | 10:00 | 14.4 | 57.92 | [5 empty] | 24.4 | 75.92 |  |  |  | 13 | 55.4 |  |  |  |  | 10 | 50 |  |  |  |  | 16.1 | 60.98 | [5 empty] | 14.4 | 57.92 |  |  |  | 15 | 59 |  |  |  |  | 11.7 | 53.06 |  |  |  |  | 15.6 | 60.08
2001-09-23 | 11:00 | 22.8 | 73.04 | SUNDAY | On | 1979-09-23 | 11:00 | 17.4 | 63.32 |  |  | 2003-09-23 | 11:00 | 19 | 66.2 |  |  | 1995-09-23 | 11:00 | 15 | 59 | [5 empty] | 26.1 | 78.98 |  |  |  | 13 | 55.4 |  |  |  |  | 11.3 | 52.34 |  |  |  |  | 16.7 | 62.06 | [5 empty] | 15.6 | 60.08 |  |  |  | 15 | 59 |  |  |  |  | 12.2 | 53.96 |  |  |  |  | 16.1 | 60.98
2001-09-23 | 12:00 | 23.3 | 73.94 | SUNDAY | On | 1979-09-23 | 12:00 | 18.2 | 64.76 |  |  | 2003-09-23 | 12:00 | 17 | 62.6 |  |  | 1995-09-23 | 12:00 | 15.6 | 60.08 | [5 empty] | 26.1 | 78.98 |  |  |  | 14 | 57.2 |  |  |  |  | 12.6 | 54.68 |  |  |  |  | 15 | 59 | [5 empty] | 18.3 | 64.94 |  |  |  | 17.2 | 62.96 |  |  |  |  | 12.8 | 55.04 |  |  |  |  | 16.7 | 62.06
2001-09-23 | 13:00 | 24.4 | 75.92 | SUNDAY | On | 1979-09-23 | 13:00 | 18.9 | 66.02 |  |  | 2003-09-23 | 13:00 | 19 | 66.2 |  |  | 1995-09-23 | 13:00 | 16.1 | 60.98 | [5 empty] | 26.1 | 78.98 |  |  |  | 15 | 59 |  |  |  |  | 13.9 | 57.02 |  |  |  |  | 14.4 | 57.92 | [5 empty] | 20 | 68 |  |  |  | 16.7 | 62.06 |  |  |  |  | 13.3 | 55.94 |  |  |  |  | 17.2 | 62.96
2001-09-23 | 14:00 | 25 | 77 | SUNDAY | On | 1979-09-23 | 14:00 | 18.9 | 66.02 |  |  | 2003-09-23 | 14:00 | 20 | 68 |  |  | 1995-09-23 | 14:00 | 16.1 | 60.98 | [5 empty] | 25.6 | 78.08 |  |  |  | 16 | 60.8 |  |  |  |  | 14.6 | 58.28 |  |  |  |  | 16.1 | 60.98 | [5 empty] | 21.1 | 69.98 |  |  |  | 16.1 | 60.98 |  |  |  |  | 13.9 | 57.02 |  |  |  |  | 16.3 | 61.34
2001-09-23 | 15:00 | 25 | 77 | SUNDAY | On | 1979-09-23 | 15:00 | 18.9 | 66.02 |  |  | 2003-09-23 | 15:00 | 20 | 68 |  |  | 1995-09-23 | 15:00 | 16.7 | 62.06 | [5 empty] | 26.1 | 78.98 |  |  |  | 16.6 | 61.88 |  |  |  |  | 15.4 | 59.72 |  |  |  |  | 15 | 59 | [5 empty] | 21.1 | 69.98 |  |  |  | 17.2 | 62.96 |  |  |  |  | 14.4 | 57.92 |  |  |  |  | 15.3 | 59.54
2001-09-23 | 16:00 | 24.4 | 75.92 | SUNDAY | On | 1979-09-23 | 16:00 | 18.9 | 66.02 |  |  | 2003-09-23 | 16:00 | 21 | 69.8 |  |  | 1995-09-23 | 16:00 | 16.1 | 60.98 | [5 empty] | 22.2 | 71.96 |  |  |  | 17 | 62.6 |  |  |  |  | 16.1 | 60.98 |  |  |  |  | 15 | 59 | [5 empty] | 21.1 | 69.98 |  |  |  | 16.1 | 60.98 |  |  |  |  | 13.9 | 57.02 |  |  |  |  | 14.4 | 57.92
2001-09-23 | 17:00 | 23.9 | 75.02 | SUNDAY | On | 1979-09-23 | 17:00 | 18 | 64.4 |  |  | 2003-09-23 | 17:00 | 21 | 69.8 |  |  | 1995-09-23 | 17:00 | 16.1 | 60.98 | [5 empty] | 21.7 | 71.06 |  |  |  | 16 | 60.8 |  |  |  |  | 15.7 | 60.26 |  |  |  |  | 15.6 | 60.08 | [5 empty] | 20.6 | 69.08 |  |  |  | 15.6 | 60.08 |  |  |  |  | 13.3 | 55.94 |  |  |  |  | 12.6 | 54.68
2001-09-23 | 18:00 | 22.8 | 73.04 | SUNDAY | On | 1979-09-23 | 18:00 | 17 | 62.6 |  |  | 2003-09-23 | 18:00 | 19 | 66.2 |  |  | 1995-09-23 | 18:00 | 15.6 | 60.08 | [5 empty] | 20 | 68 |  |  |  | 14 | 57.2 |  |  |  |  | 15.4 | 59.72 |  |  |  |  | 13.3 | 55.94 | [5 empty] | 20.6 | 69.08 |  |  |  | 15.6 | 60.08 |  |  |  |  | 11.7 | 53.06 |  |  |  |  | 10.7 | 51.26
2001-09-23 | 19:00 | 22.2 | 71.96 | SUNDAY | On | 1979-09-23 | 19:00 | 16.1 | 60.98 |  |  | 2003-09-23 | 19:00 | 18 | 64.4 |  |  | 1995-09-23 | 19:00 | 15.6 | 60.08 | [5 empty] | 19.4 | 66.92 |  |  |  | 13 | 55.4 |  |  |  |  | 15 | 59 |  |  |  |  | 11.7 | 53.06 | [5 empty] | 20 | 68 |  |  |  | 15.6 | 60.08 |  |  |  |  | 9.4 | 48.92 |  |  |  |  | 8.9 | 48.02
2001-09-23 | 20:00 | 22.2 | 71.96 | SUNDAY | On | 1979-09-23 | 20:00 | 15.4 | 59.72 |  |  | 2003-09-23 | 20:00 | 18 | 64.4 |  |  | 1995-09-23 | 20:00 | 14.4 | 57.92 | [5 empty] | 18.9 | 66.02 |  |  |  | 10 | 50 |  |  |  |  | 13.3 | 55.94 |  |  |  |  | 10 | 50 | [5 empty] | 19.4 | 66.92 |  |  |  | 15.6 | 60.08 |  |  |  |  | 7.2 | 44.96 |  |  |  |  | 7.8 | 46.04
2001-09-23 | 21:00 | 21.7 | 71.06 | SUNDAY | On | 1979-09-23 | 21:00 | 14.6 | 58.28 |  |  | 2003-09-23 | 21:00 | 17 | 62.6 |  |  | 1995-09-23 | 21:00 | 13.9 | 57.02 | [5 empty] | 17.8 | 64.04 |  |  |  | 9 | 48.2 |  |  |  |  | 11.7 | 53.06 |  |  |  |  | 10.6 | 51.08 | [5 empty] | 19.4 | 66.92 |  |  |  | 15.6 | 60.08 |  |  |  |  | 7.2 | 44.96 |  |  |  |  | 6.7 | 44.06
2001-09-23 | 22:00 | 21.7 | 71.06 | SUNDAY | On | 1979-09-23 | 22:00 | 13.9 | 57.02 |  |  | 2003-09-23 | 22:00 | 17 | 62.6 |  |  | 1995-09-23 | 22:00 | 13.3 | 55.94 | [5 empty] | 16.7 | 62.06 |  |  |  | 9 | 48.2 |  |  |  |  | 10 | 50 |  |  |  |  | 10.6 | 51.08 | [5 empty] | 19.4 | 66.92 |  |  |  | 15.6 | 60.08 |  |  |  |  | 5.6 | 42.08 |  |  |  |  | 5.6 | 42.08
2001-09-23 | 23:00 | 21.7 | 71.06 | SUNDAY | On | 1979-09-23 | 23:00 | 13.5 | 56.3 |  |  | 2003-09-23 | 23:00 | 16 | 60.8 |  |  | 1995-09-23 | 23:00 | 13.3 | 55.94 | [5 empty] | 15.6 | 60.08 |  |  |  | 8 | 46.4 |  |  |  |  | 9.1 | 48.38 |  |  |  |  | 8.9 | 48.02 | [5 empty] | 18.9 | 66.02 |  |  |  | 16.1 | 60.98 |  |  |  |  | 6.1 | 42.98 |  |  |  |  | 4.5 | 40.1
2001-09-23 | 24:00 | 21.1 | 69.98 | SUNDAY | On | 1979-09-23 | 24:00 | 13.2 | 55.76 |  |  | 2003-09-23 | 24:00 | 15 | 59 |  |  | 1995-09-23 | 24:00 | 12.8 | 55.04 | [5 empty] | 14.4 | 57.92 |  |  |  | 7 | 44.6 |  |  |  |  | 8.1 | 46.58 |  |  |  |  | 8.9 | 48.02 | [5 empty] | 20 | 68 |  |  |  | 15.6 | 60.08 |  |  |  |  | 5.6 | 42.08 |  |  |  |  | 3.3 | 37.94
2001-09-24 | 1:00 | 20.6 | 69.08 | WEEKDAY | On | 1979-09-24 | 1:00 | 12.8 | 55.04 |  |  | 2003-09-24 | 1:00 | 14 | 57.2 |  |  | 1995-09-24 | 1:00 | 12.8 | 55.04 | [5 empty] | 14.4 | 57.92 |  |  |  | 8 | 46.4 |  |  |  |  | 7.2 | 44.96 |  |  |  |  | 9.4 | 48.92 | [5 empty] | 20 | 68 |  |  |  | 15.6 | 60.08 |  |  |  |  | 6.1 | 42.98 |  |  |  |  | 2.2 | 35.96
2001-09-24 | 2:00 | 20.6 | 69.08 | WEEKDAY | On | 1979-09-24 | 2:00 | 12.2 | 53.96 |  |  | 2003-09-24 | 2:00 | 14 | 57.2 |  |  | 1995-09-24 | 2:00 | 12.8 | 55.04 | [5 empty] | 13.9 | 57.02 |  |  |  | 7 | 44.6 |  |  |  |  | 6.7 | 44.06 |  |  |  |  | 10 | 50 | [5 empty] | 20.6 | 69.08 |  |  |  | 15.6 | 60.08 |  |  |  |  | 5.6 | 42.08 |  |  |  |  | 1.8 | 35.24
2001-09-24 | 3:00 | 21.1 | 69.98 | WEEKDAY | On | 1979-09-24 | 3:00 | 11.7 | 53.06 |  |  | 2003-09-24 | 3:00 | 12 | 53.6 |  |  | 1995-09-24 | 3:00 | 11.7 | 53.06 | [5 empty] | 13.9 | 57.02 |  |  |  | 6 | 42.8 |  |  |  |  | 6.1 | 42.98 |  |  |  |  | 10 | 50 | [5 empty] | 17 | 62.6 |  |  |  | 15.6 | 60.08 |  |  |  |  | 5.6 | 42.08 |  |  |  |  | 1.5 | 34.7
2001-09-24 | 4:00 | 21.1 | 69.98 | WEEKDAY | On | 1979-09-24 | 4:00 | 11.1 | 51.98 |  |  | 2003-09-24 | 4:00 | 12 | 53.6 |  |  | 1995-09-24 | 4:00 | 11.1 | 51.98 | [5 empty] | 13.9 | 57.02 |  |  |  | 5 | 41 |  |  |  |  | 5.6 | 42.08 |  |  |  |  | 9.4 | 48.92 | [5 empty] | 16.1 | 60.98 |  |  |  | 15.6 | 60.08 |  |  |  |  | 5.6 | 42.08 |  |  |  |  | 1.1 | 33.98
2001-09-24 | 5:00 | 21.1 | 69.98 | WEEKDAY | On | 1979-09-24 | 5:00 | 11.3 | 52.34 |  |  | 2003-09-24 | 5:00 | 11 | 51.8 |  |  | 1995-09-24 | 5:00 | 10.6 | 51.08 | [5 empty] | 15 | 59 |  |  |  | 5 | 41 |  |  |  |  | 5.4 | 41.72 |  |  |  |  | 10 | 50 | [5 empty] | 15.6 | 60.08 |  |  |  | 15.6 | 60.08 |  |  |  |  | 5.6 | 42.08 |  |  |  |  | 0.9 | 33.62
2001-09-24 | 6:00 | 21.7 | 71.06 | WEEKDAY | On | 1979-09-24 | 6:00 | 11.5 | 52.7 |  |  | 2003-09-24 | 6:00 | 12 | 53.6 |  |  | 1995-09-24 | 6:00 | 10 | 50 | [5 empty] | 15.6 | 60.08 |  |  |  | 4 | 39.2 |  |  |  |  | 5.2 | 41.36 |  |  |  |  | 9.4 | 48.92 | [5 empty] | 15 | 59 |  |  |  | 15 | 59 |  |  |  |  | 5.6 | 42.08 |  |  |  |  | 0.8 | 33.44
2001-09-24 | 7:00 | 22.2 | 71.96 | WEEKDAY | On | 1979-09-24 | 7:00 | 11.7 | 53.06 |  |  | 2003-09-24 | 7:00 | 14 | 57.2 |  |  | 1995-09-24 | 7:00 | 12.2 | 53.96 | [5 empty] | 16.7 | 62.06 |  |  |  | 6.3 | 43.34 |  |  |  |  | 5 | 41 |  |  |  |  | 9.4 | 48.92 | [5 empty] | 13.3 | 55.94 |  |  |  | 15 | 59 |  |  |  |  | 6.7 | 44.06 |  |  |  |  | 0.6 | 33.08
2001-09-24 | 8:00 | 23 | 73.4 | WEEKDAY | On | 1979-09-24 | 8:00 | 13.4 | 56.12 |  |  | 2003-09-24 | 8:00 | 16 | 60.8 |  |  | 1995-09-24 | 8:00 | 13.9 | 57.02 | [5 empty] | 18.3 | 64.94 |  |  |  | 9 | 48.2 |  |  |  |  | 6.5 | 43.7 |  |  |  |  | 10 | 50 | [5 empty] | 12.2 | 53.96 |  |  |  | 15.6 | 60.08 |  |  |  |  | 8.9 | 48.02 |  |  |  |  | 3.5 | 38.3
2001-09-24 | 9:00 | 23.3 | 73.94 | WEEKDAY | On | 1979-09-24 | 9:00 | 15 | 59 |  |  | 2003-09-24 | 9:00 | 18 | 64.4 |  |  | 1995-09-24 | 9:00 | 15 | 59 | [5 empty] | 20 | 68 |  |  |  | 11 | 51.8 |  |  |  |  | 7.9 | 46.22 |  |  |  |  | 10.6 | 51.08 | [5 empty] | 12 | 53.6 |  |  |  | 16.7 | 62.06 |  |  |  |  | 10.6 | 51.08 |  |  |  |  | 6.5 | 43.7
2001-09-24 | 10:00 | 24.4 | 75.92 | WEEKDAY | On | 1979-09-24 | 10:00 | 16.7 | 62.06 |  |  | 2003-09-24 | 10:00 | 19 | 66.2 |  |  | 1995-09-24 | 10:00 | 16.7 | 62.06 | [5 empty] | 21.1 | 69.98 |  |  |  | 13 | 55.4 |  |  |  |  | 9.4 | 48.92 |  |  |  |  | 11.1 | 51.98 | [5 empty] | 12.2 | 53.96 |  |  |  | 17.8 | 64.04 |  |  |  |  | 12.8 | 55.04 |  |  |  |  | 9.4 | 48.92
2001-09-24 | 11:00 | 23.9 | 75.02 | WEEKDAY | On | 1979-09-24 | 11:00 | 17.2 | 62.96 |  |  | 2003-09-24 | 11:00 | 19 | 66.2 |  |  | 1995-09-24 | 11:00 | 17.2 | 62.96 | [5 empty] | 21.1 | 69.98 |  |  |  | 14 | 57.2 |  |  |  |  | 10.2 | 50.36 |  |  |  |  | 11.7 | 53.06 | [5 empty] | 13.3 | 55.94 |  |  |  | 18.3 | 64.94 |  |  |  |  | 14.4 | 57.92 |  |  |  |  | 10.5 | 50.9
2001-09-24 | 12:00 | 24.4 | 75.92 | WEEKDAY | On | 1979-09-24 | 12:00 | 17.8 | 64.04 |  |  | 2003-09-24 | 12:00 | 21 | 69.8 |  |  | 1995-09-24 | 12:00 | 17.8 | 64.04 | [5 empty] | 20.6 | 69.08 |  |  |  | 14 | 57.2 |  |  |  |  | 10.9 | 51.62 |  |  |  |  | 12.2 | 53.96 | [5 empty] | 13.9 | 57.02 |  |  |  | 20 | 68 |  |  |  |  | 15 | 59 |  |  |  |  | 11.7 | 53.06
2001-09-24 | 13:00 | 24.4 | 75.92 | WEEKDAY | On | 1979-09-24 | 13:00 | 18.3 | 64.94 |  |  | 2003-09-24 | 13:00 | 21 | 69.8 |  |  | 1995-09-24 | 13:00 | 18.3 | 64.94 | [5 empty] | 21.1 | 69.98 |  |  |  | 14 | 57.2 |  |  |  |  | 11.7 | 53.06 |  |  |  |  | 13.9 | 57.02 | [5 empty] | 13.9 | 57.02 |  |  |  | 18.9 | 66.02 |  |  |  |  | 15.6 | 60.08 |  |  |  |  | 12.8 | 55.04
2001-09-24 | 14:00 | 24.4 | 75.92 | WEEKDAY | On | 1979-09-24 | 14:00 | 18.3 | 64.94 |  |  | 2003-09-24 | 14:00 | 21 | 69.8 |  |  | 1995-09-24 | 14:00 | 18.9 | 66.02 | [5 empty] | 20.6 | 69.08 |  |  |  | 14.5 | 58.1 |  |  |  |  | 11.9 | 53.42 |  |  |  |  | 13.9 | 57.02 | [5 empty] | 12.8 | 55.04 |  |  |  | 18.9 | 66.02 |  |  |  |  | 17.2 | 62.96 |  |  |  |  | 13 | 55.4
2001-09-24 | 15:00 | 23.9 | 75.02 | WEEKDAY | On | 1979-09-24 | 15:00 | 18.3 | 64.94 |  |  | 2003-09-24 | 15:00 | 21 | 69.8 |  |  | 1995-09-24 | 15:00 | 17.8 | 64.04 | [5 empty] | 20.6 | 69.08 |  |  |  | 14.3 | 57.74 |  |  |  |  | 12 | 53.6 |  |  |  |  | 15 | 59 | [5 empty] | 12.8 | 55.04 |  |  |  | 18.9 | 66.02 |  |  |  |  | 17.2 | 62.96 |  |  |  |  | 13.1 | 55.58
2001-09-24 | 16:00 | 23.9 | 75.02 | WEEKDAY | On | 1979-09-24 | 16:00 | 18.3 | 64.94 |  |  | 2003-09-24 | 16:00 | 21 | 69.8 |  |  | 1995-09-24 | 16:00 | 17.2 | 62.96 | [5 empty] | 20 | 68 |  |  |  | 14 | 57.2 |  |  |  |  | 12.2 | 53.96 |  |  |  |  | 16.7 | 62.06 | [5 empty] | 13.3 | 55.94 |  |  |  | 18.3 | 64.94 |  |  |  |  | 17.2 | 62.96 |  |  |  |  | 13.3 | 55.94
2001-09-24 | 17:00 | 23.3 | 73.94 | WEEKDAY | On | 1979-09-24 | 17:00 | 17.6 | 63.68 |  |  | 2003-09-24 | 17:00 | 19 | 66.2 |  |  | 1995-09-24 | 17:00 | 16.7 | 62.06 | [5 empty] | 18.9 | 66.02 |  |  |  | 12 | 53.6 |  |  |  |  | 10.5 | 50.9 |  |  |  |  | 16.7 | 62.06 | [5 empty] | 13.3 | 55.94 |  |  |  | 17.8 | 64.04 |  |  |  |  | 17.2 | 62.96 |  |  |  |  | 11.6 | 52.88
2001-09-24 | 18:00 | 23.3 | 73.94 | WEEKDAY | On | 1979-09-24 | 18:00 | 16.8 | 62.24 |  |  | 2003-09-24 | 18:00 | 16 | 60.8 |  |  | 1995-09-24 | 18:00 | 16.1 | 60.98 | [5 empty] | 17.8 | 64.04 |  |  |  | 12.1 | 53.78 |  |  |  |  | 8.9 | 48.02 |  |  |  |  | 11.7 | 53.06 | [5 empty] | 12.2 | 53.96 |  |  |  | 17.2 | 62.96 |  |  |  |  | 15 | 59 |  |  |  |  | 10 | 50
2001-09-24 | 19:00 | 23.3 | 73.94 | WEEKDAY | On | 1979-09-24 | 19:00 | 16.1 | 60.98 |  |  | 2003-09-24 | 19:00 | 16 | 60.8 |  |  | 1995-09-24 | 19:00 | 15.6 | 60.08 | [5 empty] | 17.2 | 62.96 |  |  |  | 12 | 53.6 |  |  |  |  | 7.2 | 44.96 |  |  |  |  | 8.9 | 48.02 | [5 empty] | 11.1 | 51.98 |  |  |  | 16.7 | 62.06 |  |  |  |  | 12.8 | 55.04 |  |  |  |  | 8.3 | 46.94
2001-09-24 | 20:00 | 22.8 | 73.04 | WEEKDAY | On | 1979-09-24 | 20:00 | 15.5 | 59.9 |  |  | 2003-09-24 | 20:00 | 15 | 59 |  |  | 1995-09-24 | 20:00 | 15.6 | 60.08 | [5 empty] | 16.7 | 62.06 |  |  |  | 11.9 | 53.42 |  |  |  |  | 6.3 | 43.34 |  |  |  |  | 7.8 | 46.04 | [5 empty] | 10 | 50 |  |  |  | 16.7 | 62.06 |  |  |  |  | 12.8 | 55.04 |  |  |  |  | 7.2 | 44.96
2001-09-24 | 21:00 | 22.8 | 73.04 | WEEKDAY | On | 1979-09-24 | 21:00 | 15 | 59 |  |  | 2003-09-24 | 21:00 | 15 | 59 |  |  | 1995-09-24 | 21:00 | 15.6 | 60.08 | [5 empty] | 14.4 | 57.92 |  |  |  | 12 | 53.6 |  |  |  |  | 5.3 | 41.54 |  |  |  |  | 10 | 50 | [5 empty] | 9.4 | 48.92 |  |  |  | 16.7 | 62.06 |  |  |  |  | 12.8 | 55.04 |  |  |  |  | 6.1 | 42.98
2001-09-24 | 22:00 | 22.8 | 73.04 | WEEKDAY | On | 1979-09-24 | 22:00 | 14.4 | 57.92 |  |  | 2003-09-24 | 22:00 | 14 | 57.2 |  |  | 1995-09-24 | 22:00 | 14.4 | 57.92 | [5 empty] | 14.4 | 57.92 |  |  |  | 12 | 53.6 |  |  |  |  | 4.4 | 39.92 |  |  |  |  | 8.9 | 48.02 | [5 empty] | 9.4 | 48.92 |  |  |  | 16.7 | 62.06 |  |  |  |  | 10.6 | 51.08 |  |  |  |  | 5 | 41
2001-09-24 | 23:00 | 22.8 | 73.04 | WEEKDAY | On | 1979-09-24 | 23:00 | 14.4 | 57.92 |  |  | 2003-09-24 | 23:00 | 14 | 57.2 |  |  | 1995-09-24 | 23:00 | 13.9 | 57.02 | [5 empty] | 14.4 | 57.92 |  |  |  | 13 | 55.4 |  |  |  |  | 4 | 39.2 |  |  |  |  | 6.7 | 44.06 | [5 empty] | 8.9 | 48.02 |  |  |  | 16.1 | 60.98 |  |  |  |  | 8.9 | 48.02 |  |  |  |  | 4.4 | 39.92
2001-09-24 | 24:00 | 22.8 | 73.04 | WEEKDAY | On | 1979-09-24 | 24:00 | 14.4 | 57.92 |  |  | 2003-09-24 | 24:00 | 15 | 59 |  |  | 1995-09-24 | 24:00 | 13.9 | 57.02 | [5 empty] | 12.8 | 55.04 |  |  |  | 12 | 53.6 |  |  |  |  | 3.7 | 38.66 |  |  |  |  | 8.3 | 46.94 | [5 empty] | 7.2 | 44.96 |  |  |  | 15 | 59 |  |  |  |  | 10 | 50 |  |  |  |  | 3.9 | 39.02
2001-09-25 | 1:00 | 22.8 | 73.04 | WEEKDAY | On | 1979-09-25 | 1:00 | 14.4 | 57.92 |  |  | 2003-09-25 | 1:00 | 16 | 60.8 |  |  | 1995-09-25 | 1:00 | 14.4 | 57.92 | [5 empty] | 11.7 | 53.06 |  |  |  | 11.5 | 52.7 |  |  |  |  | 3.3 | 37.94 |  |  |  |  | 8.9 | 48.02 | [5 empty] | 7.2 | 44.96 |  |  |  | 14.4 | 57.92 |  |  |  |  | 8.9 | 48.02 |  |  |  |  | 3.3 | 37.94
2001-09-25 | 2:00 | 22.8 | 73.04 | WEEKDAY | On | 1979-09-25 | 2:00 | 14 | 57.2 |  |  | 2003-09-25 | 2:00 | 16 | 60.8 |  |  | 1995-09-25 | 2:00 | 13.9 | 57.02 | [5 empty] | 11.7 | 53.06 |  |  |  | 11 | 51.8 |  |  |  |  | 3.3 | 37.94 |  |  |  |  | 8.3 | 46.94 | [5 empty] | 7.8 | 46.04 |  |  |  | 13.9 | 57.02 |  |  |  |  | 8.9 | 48.02 |  |  |  |  | 4.1 | 39.38
2001-09-25 | 3:00 | 22.8 | 73.04 | WEEKDAY | On | 1979-09-25 | 3:00 | 13.7 | 56.66 |  |  | 2003-09-25 | 3:00 | 15 | 59 |  |  | 1995-09-25 | 3:00 | 13.9 | 57.02 | [5 empty] | 11.7 | 53.06 |  |  |  | 11 | 51.8 |  |  |  |  | 3.3 | 37.94 |  |  |  |  | 7.8 | 46.04 | [5 empty] | 6.7 | 44.06 |  |  |  | 13.9 | 57.02 |  |  |  |  | 9.4 | 48.92 |  |  |  |  | 4.8 | 40.64
2001-09-25 | 4:00 | 22.8 | 73.04 | WEEKDAY | On | 1979-09-25 | 4:00 | 13.3 | 55.94 |  |  | 2003-09-25 | 4:00 | 16 | 60.8 |  |  | 1995-09-25 | 4:00 | 14.4 | 57.92 | [5 empty] | 11.7 | 53.06 |  |  |  | 10 | 50 |  |  |  |  | 3.3 | 37.94 |  |  |  |  | 7.2 | 44.96 | [5 empty] | 6.1 | 42.98 |  |  |  | 13.9 | 57.02 |  |  |  |  | 10.6 | 51.08 |  |  |  |  | 5.6 | 42.08
2001-09-25 | 5:00 | 22.2 | 71.96 | WEEKDAY | On | 1979-09-25 | 5:00 | 13.1 | 55.58 |  |  | 2003-09-25 | 5:00 | 16 | 60.8 |  |  | 1995-09-25 | 5:00 | 14.4 | 57.92 | [5 empty] | 11.1 | 51.98 |  |  |  | 10 | 50 |  |  |  |  | 3.1 | 37.58 |  |  |  |  | 7.2 | 44.96 | [5 empty] | 5 | 41 |  |  |  | 13.3 | 55.94 |  |  |  |  | 11.1 | 51.98 |  |  |  |  | 6 | 42.8
2001-09-25 | 6:00 | 22.8 | 73.04 | WEEKDAY | On | 1979-09-25 | 6:00 | 13 | 55.4 |  |  | 2003-09-25 | 6:00 | 16 | 60.8 |  |  | 1995-09-25 | 6:00 | 14.4 | 57.92 | [5 empty] | 11.1 | 51.98 |  |  |  | 11 | 51.8 |  |  |  |  | 3 | 37.4 |  |  |  |  | 7.2 | 44.96 | [5 empty] | 5 | 41 |  |  |  | 13.3 | 55.94 |  |  |  |  | 11.7 | 53.06 |  |  |  |  | 6.3 | 43.34
2001-09-25 | 7:00 | 22.2 | 71.96 | WEEKDAY | On | 1979-09-25 | 7:00 | 12.8 | 55.04 |  |  | 2003-09-25 | 7:00 | 17 | 62.6 |  |  | 1995-09-25 | 7:00 | 14.4 | 57.92 | [5 empty] | 15.6 | 60.08 |  |  |  | 11 | 51.8 |  |  |  |  | 2.8 | 37.04 |  |  |  |  | 8.9 | 48.02 | [5 empty] | 6.1 | 42.98 |  |  |  | 12.8 | 55.04 |  |  |  |  | 13.3 | 55.94 |  |  |  |  | 6.7 | 44.06
2001-09-25 | 8:00 | 21.7 | 71.06 | WEEKDAY | On | 1979-09-25 | 8:00 | 13.7 | 56.66 |  |  | 2003-09-25 | 8:00 | 18 | 64.4 |  |  | 1995-09-25 | 8:00 | 15.6 | 60.08 | [5 empty] | 18.3 | 64.94 |  |  |  | 13 | 55.4 |  |  |  |  | 4.6 | 40.28 |  |  |  |  | 10 | 50 | [5 empty] | 8.3 | 46.94 |  |  |  | 15 | 59 |  |  |  |  | 13.9 | 57.02 |  |  |  |  | 8.7 | 47.66
2001-09-25 | 9:00 | 21.1 | 69.98 | WEEKDAY | On | 1979-09-25 | 9:00 | 14.7 | 58.46 |  |  | 2003-09-25 | 9:00 | 21 | 69.8 |  |  | 1995-09-25 | 9:00 | 15.6 | 60.08 | [5 empty] | 19.4 | 66.92 |  |  |  | 13 | 55.4 |  |  |  |  | 6.5 | 43.7 |  |  |  |  | 12.2 | 53.96 | [5 empty] | 9.4 | 48.92 |  |  |  | 18.3 | 64.94 |  |  |  |  | 15.6 | 60.08 |  |  |  |  | 10.8 | 51.44
2001-09-25 | 10:00 | 20.6 | 69.08 | WEEKDAY | On | 1979-09-25 | 10:00 | 15.6 | 60.08 |  |  | 2003-09-25 | 10:00 | 22 | 71.6 |  |  | 1995-09-25 | 10:00 | 17.2 | 62.96 | [5 empty] | 21.1 | 69.98 |  |  |  | 16 | 60.8 |  |  |  |  | 8.3 | 46.94 |  |  |  |  | 15 | 59 | [5 empty] | 10.6 | 51.08 |  |  |  | 21.7 | 71.06 |  |  |  |  | 17.2 | 62.96 |  |  |  |  | 12.8 | 55.04
2001-09-25 | 11:00 | 20.6 | 69.08 | WEEKDAY | On | 1979-09-25 | 11:00 | 16.1 | 60.98 |  |  | 2003-09-25 | 11:00 | 22 | 71.6 |  |  | 1995-09-25 | 11:00 | 18.9 | 66.02 | [5 empty] | 21.1 | 69.98 |  |  |  | 18 | 64.4 |  |  |  |  | 10.3 | 50.54 |  |  |  |  | 16.1 | 60.98 | [5 empty] | 10.6 | 51.08 |  |  |  | 23.3 | 73.94 |  |  |  |  | 18.3 | 64.94 |  |  |  |  | 13.3 | 55.94
2001-09-25 | 12:00 | 20.6 | 69.08 | WEEKDAY | On | 1979-09-25 | 12:00 | 16.7 | 62.06 |  |  | 2003-09-25 | 12:00 | 22 | 71.6 |  |  | 1995-09-25 | 12:00 | 19.4 | 66.92 | [5 empty] | 22.8 | 73.04 |  |  |  | 18 | 64.4 |  |  |  |  | 12.4 | 54.32 |  |  |  |  | 18.9 | 66.02 | [5 empty] | 12.2 | 53.96 |  |  |  | 23.9 | 75.02 |  |  |  |  | 19.4 | 66.92 |  |  |  |  | 13.9 | 57.02
2001-09-25 | 13:00 | 21.1 | 69.98 | WEEKDAY | On | 1979-09-25 | 13:00 | 17.2 | 62.96 |  |  | 2003-09-25 | 13:00 | 22 | 71.6 |  |  | 1995-09-25 | 13:00 | 20 | 68 | [5 empty] | 22.2 | 71.96 |  |  |  | 18 | 64.4 |  |  |  |  | 14.4 | 57.92 |  |  |  |  | 19.4 | 66.92 | [5 empty] | 13.3 | 55.94 |  |  |  | 24.4 | 75.92 |  |  |  |  | 19.4 | 66.92 |  |  |  |  | 14.4 | 57.92
2001-09-25 | 14:00 | 21.1 | 69.98 | WEEKDAY | On | 1979-09-25 | 14:00 | 17.8 | 64.04 |  |  | 2003-09-25 | 14:00 | 23 | 73.4 |  |  | 1995-09-25 | 14:00 | 18.9 | 66.02 | [5 empty] | 21.7 | 71.06 |  |  |  | 19 | 66.2 |  |  |  |  | 14.6 | 58.28 |  |  |  |  | 19.4 | 66.92 | [5 empty] | 12.8 | 55.04 |  |  |  | 24.4 | 75.92 |  |  |  |  | 20 | 68 |  |  |  |  | 13.7 | 56.66
2001-09-25 | 15:00 | 21.7 | 71.06 | WEEKDAY | On | 1979-09-25 | 15:00 | 18.3 | 64.94 |  |  | 2003-09-25 | 15:00 | 22 | 71.6 |  |  | 1995-09-25 | 15:00 | 18.3 | 64.94 | [5 empty] | 20.6 | 69.08 |  |  |  | 18 | 64.4 |  |  |  |  | 14.8 | 58.64 |  |  |  |  | 20.6 | 69.08 | [5 empty] | 12.8 | 55.04 |  |  |  | 23.9 | 75.02 |  |  |  |  | 20.6 | 69.08 |  |  |  |  | 12.9 | 55.22
2001-09-25 | 16:00 | 21.7 | 71.06 | WEEKDAY | On | 1979-09-25 | 16:00 | 18.9 | 66.02 |  |  | 2003-09-25 | 16:00 | 22 | 71.6 |  |  | 1995-09-25 | 16:00 | 16.7 | 62.06 | [5 empty] | 20.6 | 69.08 |  |  |  | 17 | 62.6 |  |  |  |  | 15 | 59 |  |  |  |  | 19.4 | 66.92 | [5 empty] | 12.2 | 53.96 |  |  |  | 23.9 | 75.02 |  |  |  |  | 20 | 68 |  |  |  |  | 12.2 | 53.96
2001-09-25 | 17:00 | 21.7 | 71.06 | WEEKDAY | On | 1979-09-25 | 17:00 | 18.3 | 64.94 |  |  | 2003-09-25 | 17:00 | 21 | 69.8 |  |  | 1995-09-25 | 17:00 | 16.1 | 60.98 | [5 empty] | 19.4 | 66.92 |  |  |  | 17 | 62.6 |  |  |  |  | 14.1 | 57.38 |  |  |  |  | 18.3 | 64.94 | [5 empty] | 10.6 | 51.08 |  |  |  | 23.3 | 73.94 |  |  |  |  | 20 | 68 |  |  |  |  | 12.4 | 54.32
2001-09-25 | 18:00 | 21.7 | 71.06 | WEEKDAY | On | 1979-09-25 | 18:00 | 17.8 | 64.04 |  |  | 2003-09-25 | 18:00 | 20 | 68 |  |  | 1995-09-25 | 18:00 | 16.1 | 60.98 | [5 empty] | 18.3 | 64.94 |  |  |  | 15.6 | 60.08 |  |  |  |  | 13.1 | 55.58 |  |  |  |  | 17.2 | 62.96 | [5 empty] | 10 | 50 |  |  |  | 22.2 | 71.96 |  |  |  |  | 18.9 | 66.02 |  |  |  |  | 12.6 | 54.68
2001-09-25 | 19:00 | 20.6 | 69.08 | WEEKDAY | On | 1979-09-25 | 19:00 | 17.2 | 62.96 |  |  | 2003-09-25 | 19:00 | 19 | 66.2 |  |  | 1995-09-25 | 19:00 | 16.7 | 62.06 | [5 empty] | 17.8 | 64.04 |  |  |  | 14 | 57.2 |  |  |  |  | 12.2 | 53.96 |  |  |  |  | 16.7 | 62.06 | [5 empty] | 9.4 | 48.92 |  |  |  | 20.6 | 69.08 |  |  |  |  | 18.9 | 66.02 |  |  |  |  | 12.8 | 55.04
2001-09-25 | 20:00 | 17.8 | 64.04 | WEEKDAY | On | 1979-09-25 | 20:00 | 17 | 62.6 |  |  | 2003-09-25 | 20:00 | 19 | 66.2 |  |  | 1995-09-25 | 20:00 | 16.7 | 62.06 | [5 empty] | 18.3 | 64.94 |  |  |  | 14 | 57.2 |  |  |  |  | 11.3 | 52.34 |  |  |  |  | 16.1 | 60.98 | [5 empty] | 8.9 | 48.02 |  |  |  | 20 | 68 |  |  |  |  | 15 | 59 |  |  |  |  | 12.2 | 53.96
2001-09-25 | 21:00 | 16.7 | 62.06 | WEEKDAY | On | 1979-09-25 | 21:00 | 16.9 | 62.42 |  |  | 2003-09-25 | 21:00 | 19 | 66.2 |  |  | 1995-09-25 | 21:00 | 15.6 | 60.08 | [5 empty] | 18.3 | 64.94 |  |  |  | 13 | 55.4 |  |  |  |  | 10.3 | 50.54 |  |  |  |  | 15.6 | 60.08 | [5 empty] | 9.4 | 48.92 |  |  |  | 20.6 | 69.08 |  |  |  |  | 14.4 | 57.92 |  |  |  |  | 11.7 | 53.06
2001-09-25 | 22:00 | 15.5 | 59.9 | WEEKDAY | On | 1979-09-25 | 22:00 | 16.7 | 62.06 |  |  | 2003-09-25 | 22:00 | 19 | 66.2 |  |  | 1995-09-25 | 22:00 | 15.6 | 60.08 | [5 empty] | 18.9 | 66.02 |  |  |  | 12 | 53.6 |  |  |  |  | 9.4 | 48.92 |  |  |  |  | 14.4 | 57.92 | [5 empty] | 8.9 | 48.02 |  |  |  | 20.6 | 69.08 |  |  |  |  | 14.4 | 57.92 |  |  |  |  | 11.1 | 51.98
2001-09-25 | 23:00 | 15 | 59 | WEEKDAY | On | 1979-09-25 | 23:00 | 16.1 | 60.98 |  |  | 2003-09-25 | 23:00 | 19 | 66.2 |  |  | 1995-09-25 | 23:00 | 15.6 | 60.08 | [5 empty] | 17.8 | 64.04 |  |  |  | 9 | 48.2 |  |  |  |  | 8.5 | 47.3 |  |  |  |  | 13.3 | 55.94 | [5 empty] | 8.9 | 48.02 |  |  |  | 17.2 | 62.96 |  |  |  |  | 13.3 | 55.94 |  |  |  |  | 10.9 | 51.62
2001-09-25 | 24:00 | 15 | 59 | WEEKDAY | On | 1979-09-25 | 24:00 | 15.6 | 60.08 |  |  | 2003-09-25 | 24:00 | 18 | 64.4 |  |  | 1995-09-25 | 24:00 | 15 | 59 | [5 empty] | 17.2 | 62.96 |  |  |  | 8 | 46.4 |  |  |  |  | 7.6 | 45.68 |  |  |  |  | 14.4 | 57.92 | [5 empty] | 7.8 | 46.04 |  |  |  | 16.1 | 60.98 |  |  |  |  | 14.4 | 57.92 |  |  |  |  | 10.8 | 51.44
2001-09-26 | 1:00 | 14 | 57.2 | WEEKDAY | On | 1979-09-26 | 1:00 | 15 | 59 |  |  | 2003-09-26 | 1:00 | 18 | 64.4 |  |  | 1995-09-26 | 1:00 | 15 | 59 | [5 empty] | 17.2 | 62.96 |  |  |  | 8 | 46.4 |  |  |  |  | 6.7 | 44.06 |  |  |  |  | 13.9 | 57.02 | [5 empty] | 7.2 | 44.96 |  |  |  | 15.6 | 60.08 |  |  |  |  | 14.4 | 57.92 |  |  |  |  | 10.6 | 51.08
2001-09-26 | 2:00 | 13.4 | 56.12 | WEEKDAY | On | 1979-09-26 | 2:00 | 15.2 | 59.36 |  |  | 2003-09-26 | 2:00 | 17 | 62.6 |  |  | 1995-09-26 | 2:00 | 15.6 | 60.08 | [5 empty] | 17.8 | 64.04 |  |  |  | 7 | 44.6 |  |  |  |  | 7.1 | 44.78 |  |  |  |  | 13.3 | 55.94 | [5 empty] | 7.2 | 44.96 |  |  |  | 15.6 | 60.08 |  |  |  |  | 14.4 | 57.92 |  |  |  |  | 10.8 | 51.44
2001-09-26 | 3:00 | 12 | 53.6 | WEEKDAY | On | 1979-09-26 | 3:00 | 15.4 | 59.72 |  |  | 2003-09-26 | 3:00 | 16 | 60.8 |  |  | 1995-09-26 | 3:00 | 15.6 | 60.08 | [5 empty] | 17.2 | 62.96 |  |  |  | 6 | 42.8 |  |  |  |  | 7.4 | 45.32 |  |  |  |  | 13.3 | 55.94 | [5 empty] | 7.2 | 44.96 |  |  |  | 15.6 | 60.08 |  |  |  |  | 13.9 | 57.02 |  |  |  |  | 10.9 | 51.62
2001-09-26 | 4:00 | 12 | 53.6 | WEEKDAY | On | 1979-09-26 | 4:00 | 15.6 | 60.08 |  |  | 2003-09-26 | 4:00 | 15 | 59 |  |  | 1995-09-26 | 4:00 | 15.6 | 60.08 | [5 empty] | 17.2 | 62.96 |  |  |  | 6 | 42.8 |  |  |  |  | 7.8 | 46.04 |  |  |  |  | 13.3 | 55.94 | [5 empty] | 6.1 | 42.98 |  |  |  | 15.6 | 60.08 |  |  |  |  | 13.9 | 57.02 |  |  |  |  | 11.1 | 51.98
2001-09-26 | 5:00 | 11 | 51.8 | WEEKDAY | On | 1979-09-26 | 5:00 | 15.6 | 60.08 |  |  | 2003-09-26 | 5:00 | 16 | 60.8 |  |  | 1995-09-26 | 5:00 | 15.6 | 60.08 | [5 empty] | 17.2 | 62.96 |  |  |  | 5 | 41 |  |  |  |  | 8 | 46.4 |  |  |  |  | 12.8 | 55.04 | [5 empty] | 6.1 | 42.98 |  |  |  | 15.6 | 60.08 |  |  |  |  | 14.4 | 57.92 |  |  |  |  | 11.3 | 52.34
2001-09-26 | 6:00 | 11 | 51.8 | WEEKDAY | On | 1979-09-26 | 6:00 | 15.6 | 60.08 |  |  | 2003-09-26 | 6:00 | 15 | 59 |  |  | 1995-09-26 | 6:00 | 15.6 | 60.08 | [5 empty] | 17.2 | 62.96 |  |  |  | 4 | 39.2 |  |  |  |  | 8.1 | 46.58 |  |  |  |  | 12.8 | 55.04 | [5 empty] | 5.6 | 42.08 |  |  |  | 15 | 59 |  |  |  |  | 14.4 | 57.92 |  |  |  |  | 11.5 | 52.7
2001-09-26 | 7:00 | 11.7 | 53.06 | WEEKDAY | On | 1979-09-26 | 7:00 | 15.6 | 60.08 |  |  | 2003-09-26 | 7:00 | 15 | 59 |  |  | 1995-09-26 | 7:00 | 15.6 | 60.08 | [5 empty] | 18.9 | 66.02 |  |  |  | 7 | 44.6 |  |  |  |  | 8.3 | 46.94 |  |  |  |  | 12.8 | 55.04 | [5 empty] | 6.1 | 42.98 |  |  |  | 15 | 59 |  |  |  |  | 16.7 | 62.06 |  |  |  |  | 11.7 | 53.06
2001-09-26 | 8:00 | 12.2 | 53.96 | WEEKDAY | On | 1979-09-26 | 8:00 | 17.3 | 63.14 |  |  | 2003-09-26 | 8:00 | 15 | 59 |  |  | 1995-09-26 | 8:00 | 16.1 | 60.98 | [5 empty] | 19.4 | 66.92 |  |  |  | 9 | 48.2 |  |  |  |  | 9.1 | 48.38 |  |  |  |  | 15 | 59 | [5 empty] | 8.3 | 46.94 |  |  |  | 15.6 | 60.08 |  |  |  |  | 18.3 | 64.94 |  |  |  |  | 13.2 | 55.76
2001-09-26 | 9:00 | 13 | 55.4 | WEEKDAY | On | 1979-09-26 | 9:00 | 18.9 | 66.02 |  |  | 2003-09-26 | 9:00 | 16 | 60.8 |  |  | 1995-09-26 | 9:00 | 16.7 | 62.06 | [5 empty] | 19.4 | 66.92 |  |  |  | 12 | 53.6 |  |  |  |  | 9.8 | 49.64 |  |  |  |  | 17.2 | 62.96 | [5 empty] | 8.9 | 48.02 |  |  |  | 16.1 | 60.98 |  |  |  |  | 20 | 68 |  |  |  |  | 14.6 | 58.28
2001-09-26 | 10:00 | 13.6 | 56.48 | WEEKDAY | On | 1979-09-26 | 10:00 | 20.6 | 69.08 |  |  | 2003-09-26 | 10:00 | 16 | 60.8 |  |  | 1995-09-26 | 10:00 | 17.2 | 62.96 | [5 empty] | 20 | 68 |  |  |  | 13 | 55.4 |  |  |  |  | 10.6 | 51.08 |  |  |  |  | 16.7 | 62.06 | [5 empty] | 9.4 | 48.92 |  |  |  | 16.1 | 60.98 |  |  |  |  | 21.7 | 71.06 |  |  |  |  | 16.1 | 60.98
2001-09-26 | 11:00 | 14.4 | 57.92 | WEEKDAY | On | 1979-09-26 | 11:00 | 21.9 | 71.42 |  |  | 2003-09-26 | 11:00 | 17 | 62.6 |  |  | 1995-09-26 | 11:00 | 18.3 | 64.94 | [5 empty] | 22.8 | 73.04 |  |  |  | 13 | 55.4 |  |  |  |  | 11.5 | 52.7 |  |  |  |  | 16.1 | 60.98 | [5 empty] | 10.6 | 51.08 |  |  |  | 18.3 | 64.94 |  |  |  |  | 23.9 | 75.02 |  |  |  |  | 15.4 | 59.72
2001-09-26 | 12:00 | 15.6 | 60.08 | WEEKDAY | On | 1979-09-26 | 12:00 | 23.1 | 73.58 |  |  | 2003-09-26 | 12:00 | 18 | 64.4 |  |  | 1995-09-26 | 12:00 | 18.9 | 66.02 | [5 empty] | 23.9 | 75.02 |  |  |  | 14 | 57.2 |  |  |  |  | 12.4 | 54.32 |  |  |  |  | 17.8 | 64.04 | [5 empty] | 11.7 | 53.06 |  |  |  | 20 | 68 |  |  |  |  | 23.9 | 75.02 |  |  |  |  | 14.6 | 58.28
2001-09-26 | 13:00 | 16.7 | 62.06 | WEEKDAY | On | 1979-09-26 | 13:00 | 24.4 | 75.92 |  |  | 2003-09-26 | 13:00 | 18 | 64.4 |  |  | 1995-09-26 | 13:00 | 18.9 | 66.02 | [5 empty] | 23.9 | 75.02 |  |  |  | 16 | 60.8 |  |  |  |  | 13.3 | 55.94 |  |  |  |  | 19.4 | 66.92 | [5 empty] | 12.8 | 55.04 |  |  |  | 21.7 | 71.06 |  |  |  |  | 24.4 | 75.92 |  |  |  |  | 13.9 | 57.02
2001-09-26 | 14:00 | 17.2 | 62.96 | WEEKDAY | On | 1979-09-26 | 14:00 | 24.2 | 75.56 |  |  | 2003-09-26 | 14:00 | 19 | 66.2 |  |  | 1995-09-26 | 14:00 | 18.3 | 64.94 | [5 empty] | 24.4 | 75.92 |  |  |  | 16.8 | 62.24 |  |  |  |  | 13.7 | 56.66 |  |  |  |  | 20 | 68 | [5 empty] | 13.3 | 55.94 |  |  |  | 20.6 | 69.08 |  |  |  |  | 25.6 | 78.08 |  |  |  |  | 12 | 53.6
2001-09-26 | 15:00 | 17.2 | 62.96 | WEEKDAY | On | 1979-09-26 | 15:00 | 24.1 | 75.38 |  |  | 2003-09-26 | 15:00 | 19 | 66.2 |  |  | 1995-09-26 | 15:00 | 18.9 | 66.02 | [5 empty] | 23.9 | 75.02 |  |  |  | 17 | 62.6 |  |  |  |  | 14 | 57.2 |  |  |  |  | 18.3 | 64.94 | [5 empty] | 14.4 | 57.92 |  |  |  | 21.1 | 69.98 |  |  |  |  | 26.7 | 80.06 |  |  |  |  | 10.2 | 50.36
2001-09-26 | 16:00 | 17.8 | 64.04 | WEEKDAY | On | 1979-09-26 | 16:00 | 23.9 | 75.02 |  |  | 2003-09-26 | 16:00 | 19 | 66.2 |  |  | 1995-09-26 | 16:00 | 17.8 | 64.04 | [5 empty] | 23.9 | 75.02 |  |  |  | 17 | 62.6 |  |  |  |  | 14.4 | 57.92 |  |  |  |  | 18.3 | 64.94 | [5 empty] | 14.4 | 57.92 |  |  |  | 21.1 | 69.98 |  |  |  |  | 26.7 | 80.06 |  |  |  |  | 8.3 | 46.94
2001-09-26 | 17:00 | 17.2 | 62.96 | WEEKDAY | On | 1979-09-26 | 17:00 | 23.3 | 73.94 |  |  | 2003-09-26 | 17:00 | 18 | 64.4 |  |  | 1995-09-26 | 17:00 | 17.2 | 62.96 | [5 empty] | 22.8 | 73.04 |  |  |  | 17 | 62.6 |  |  |  |  | 14.6 | 58.28 |  |  |  |  | 17.8 | 64.04 | [5 empty] | 13.9 | 57.02 |  |  |  | 20 | 68 |  |  |  |  | 26.1 | 78.98 |  |  |  |  | 7.4 | 45.32
2001-09-26 | 18:00 | 16.7 | 62.06 | WEEKDAY | On | 1979-09-26 | 18:00 | 22.8 | 73.04 |  |  | 2003-09-26 | 18:00 | 18 | 64.4 |  |  | 1995-09-26 | 18:00 | 16.7 | 62.06 | [5 empty] | 20.6 | 69.08 |  |  |  | 13 | 55.4 |  |  |  |  | 14.8 | 58.64 |  |  |  |  | 17.2 | 62.96 | [5 empty] | 11.7 | 53.06 |  |  |  | 18.3 | 64.94 |  |  |  |  | 26.7 | 80.06 |  |  |  |  | 6.5 | 43.7
2001-09-26 | 19:00 | 16.7 | 62.06 | WEEKDAY | On | 1979-09-26 | 19:00 | 22.2 | 71.96 |  |  | 2003-09-26 | 19:00 | 17 | 62.6 |  |  | 1995-09-26 | 19:00 | 16.7 | 62.06 | [5 empty] | 18.3 | 64.94 |  |  |  | 11 | 51.8 |  |  |  |  | 15 | 59 |  |  |  |  | 16.7 | 62.06 | [5 empty] | 10 | 50 |  |  |  | 17.2 | 62.96 |  |  |  |  | 25.6 | 78.08 |  |  |  |  | 5.6 | 42.08
2001-09-26 | 20:00 | 16.1 | 60.98 | WEEKDAY | On | 1979-09-26 | 20:00 | 21.5 | 70.7 |  |  | 2003-09-26 | 20:00 | 17 | 62.6 |  |  | 1995-09-26 | 20:00 | 16.7 | 62.06 | [5 empty] | 17.2 | 62.96 |  |  |  | 9 | 48.2 |  |  |  |  | 15 | 59 |  |  |  |  | 15.6 | 60.08 | [5 empty] | 8.9 | 48.02 |  |  |  | 16.7 | 62.06 |  |  |  |  | 24.4 | 75.92 |  |  |  |  | 5.6 | 42.08
2001-09-26 | 21:00 | 16.1 | 60.98 | WEEKDAY | On | 1979-09-26 | 21:00 | 20.7 | 69.26 |  |  | 2003-09-26 | 21:00 | 17 | 62.6 |  |  | 1995-09-26 | 21:00 | 16.1 | 60.98 | [5 empty] | 16.1 | 60.98 |  |  |  | 9 | 48.2 |  |  |  |  | 15 | 59 |  |  |  |  | 13.3 | 55.94 | [5 empty] | 7.2 | 44.96 |  |  |  | 17.2 | 62.96 |  |  |  |  | 23.3 | 73.94 |  |  |  |  | 5.6 | 42.08
2001-09-26 | 22:00 | 16.1 | 60.98 | WEEKDAY | On | 1979-09-26 | 22:00 | 20 | 68 |  |  | 2003-09-26 | 22:00 | 17 | 62.6 |  |  | 1995-09-26 | 22:00 | 16.1 | 60.98 | [5 empty] | 15.6 | 60.08 |  |  |  | 9 | 48.2 |  |  |  |  | 15 | 59 |  |  |  |  | 13.3 | 55.94 | [5 empty] | 7.2 | 44.96 |  |  |  | 16.7 | 62.06 |  |  |  |  | 20 | 68 |  |  |  |  | 5.6 | 42.08
2001-09-26 | 23:00 | 15 | 59 | WEEKDAY | On | 1979-09-26 | 23:00 | 18.9 | 66.02 |  |  | 2003-09-26 | 23:00 | 17 | 62.6 |  |  | 1995-09-26 | 23:00 | 16.1 | 60.98 | [5 empty] | 13.9 | 57.02 |  |  |  | 10 | 50 |  |  |  |  | 15.2 | 59.36 |  |  |  |  | 11.7 | 53.06 | [5 empty] | 6.1 | 42.98 |  |  |  | 16.7 | 62.06 |  |  |  |  | 20.6 | 69.08 |  |  |  |  | 5.2 | 41.36
2001-09-26 | 24:00 | 15.6 | 60.08 | WEEKDAY | On | 1979-09-26 | 24:00 | 17.8 | 64.04 |  |  | 2003-09-26 | 24:00 | 17 | 62.6 |  |  | 1995-09-26 | 24:00 | 16.1 | 60.98 | [5 empty] | 13.9 | 57.02 |  |  |  | 12 | 53.6 |  |  |  |  | 15.4 | 59.72 |  |  |  |  | 11.7 | 53.06 | [5 empty] | 6.1 | 42.98 |  |  |  | 16.1 | 60.98 |  |  |  |  | 22.8 | 73.04 |  |  |  |  | 4.8 | 40.64
2001-09-27 | 1:00 | 15 | 59 | WEEKDAY | On | 1979-09-27 | 1:00 | 16.7 | 62.06 |  |  | 2003-09-27 | 1:00 | 17 | 62.6 |  |  | 1995-09-27 | 1:00 | 16.1 | 60.98 | [5 empty] | 13.9 | 57.02 |  |  |  | 12 | 53.6 |  |  |  |  | 15.6 | 60.08 |  |  |  |  | 10.6 | 51.08 | [5 empty] | 5.6 | 42.08 |  |  |  | 15.6 | 60.08 |  |  |  |  | 26.1 | 78.98 |  |  |  |  | 4.4 | 39.92
2001-09-27 | 2:00 | 14.4 | 57.92 | WEEKDAY | On | 1979-09-27 | 2:00 | 16.5 | 61.7 |  |  | 2003-09-27 | 2:00 | 17 | 62.6 |  |  | 1995-09-27 | 2:00 | 16.1 | 60.98 | [5 empty] | 14.4 | 57.92 |  |  |  | 12 | 53.6 |  |  |  |  | 15.4 | 59.72 |  |  |  |  | 8.3 | 46.94 | [5 empty] | 5 | 41 |  |  |  | 15.6 | 60.08 |  |  |  |  | 25.6 | 78.08 |  |  |  |  | 3.7 | 38.66
2001-09-27 | 3:00 | 13.3 | 55.94 | WEEKDAY | On | 1979-09-27 | 3:00 | 16.3 | 61.34 |  |  | 2003-09-27 | 3:00 | 18 | 64.4 |  |  | 1995-09-27 | 3:00 | 16.1 | 60.98 | [5 empty] | 13.3 | 55.94 |  |  |  | 13 | 55.4 |  |  |  |  | 15.2 | 59.36 |  |  |  |  | 9.4 | 48.92 | [5 empty] | 6.1 | 42.98 |  |  |  | 15.6 | 60.08 |  |  |  |  | 25 | 77 |  |  |  |  | 2.9 | 37.22
2001-09-27 | 4:00 | 12.8 | 55.04 | WEEKDAY | On | 1979-09-27 | 4:00 | 16.1 | 60.98 |  |  | 2003-09-27 | 4:00 | 18.6 | 65.48 |  |  | 1995-09-27 | 4:00 | 15.6 | 60.08 | [5 empty] | 13.9 | 57.02 |  |  |  | 13 | 55.4 |  |  |  |  | 15 | 59 |  |  |  |  | 9.4 | 48.92 | [5 empty] | 5.6 | 42.08 |  |  |  | 15.6 | 60.08 |  |  |  |  | 25.6 | 78.08 |  |  |  |  | 2.2 | 35.96
2001-09-27 | 5:00 | 12.8 | 55.04 | WEEKDAY | On | 1979-09-27 | 5:00 | 15.9 | 60.62 |  |  | 2003-09-27 | 5:00 | 18.8 | 65.84 |  |  | 1995-09-27 | 5:00 | 15 | 59 | [5 empty] | 14.4 | 57.92 |  |  |  | 13 | 55.4 |  |  |  |  | 14.4 | 57.92 |  |  |  |  | 8.9 | 48.02 | [5 empty] | 5 | 41 |  |  |  | 15 | 59 |  |  |  |  | 25 | 77 |  |  |  |  | 2.2 | 35.96
2001-09-27 | 6:00 | 12.8 | 55.04 | WEEKDAY | On | 1979-09-27 | 6:00 | 15.8 | 60.44 |  |  | 2003-09-27 | 6:00 | 19.3 | 66.74 |  |  | 1995-09-27 | 6:00 | 15 | 59 | [5 empty] | 14.4 | 57.92 |  |  |  | 13 | 55.4 |  |  |  |  | 13.9 | 57.02 |  |  |  |  | 8.9 | 48.02 | [5 empty] | 3.9 | 39.02 |  |  |  | 14.4 | 57.92 |  |  |  |  | 24.4 | 75.92 |  |  |  |  | 2.2 | 35.96
2001-09-27 | 7:00 | 13.9 | 57.02 | WEEKDAY | On | 1979-09-27 | 7:00 | 15.6 | 60.08 |  |  | 2003-09-27 | 7:00 | 21 | 69.8 |  |  | 1995-09-27 | 7:00 | 15.6 | 60.08 | [5 empty] | 16.7 | 62.06 |  |  |  | 13 | 55.4 |  |  |  |  | 13.3 | 55.94 |  |  |  |  | 9.4 | 48.92 | [5 empty] | 6.1 | 42.98 |  |  |  | 15 | 59 |  |  |  |  | 23.3 | 73.94 |  |  |  |  | 2.2 | 35.96
2001-09-27 | 8:00 | 15.6 | 60.08 | WEEKDAY | On | 1979-09-27 | 8:00 | 16.5 | 61.7 |  |  | 2003-09-27 | 8:00 | 21 | 69.8 |  |  | 1995-09-27 | 8:00 | 15.6 | 60.08 | [5 empty] | 17.8 | 64.04 |  |  |  | 14 | 57.2 |  |  |  |  | 13.3 | 55.94 |  |  |  |  | 11.7 | 53.06 | [5 empty] | 12.8 | 55.04 |  |  |  | 15 | 59 |  |  |  |  | 22.8 | 73.04 |  |  |  |  | 2.8 | 37.04
2001-09-27 | 9:00 | 16.1 | 60.98 | WEEKDAY | On | 1979-09-27 | 9:00 | 17.4 | 63.32 |  |  | 2003-09-27 | 9:00 | 22 | 71.6 |  |  | 1995-09-27 | 9:00 | 16.1 | 60.98 | [5 empty] | 20.6 | 69.08 |  |  |  | 14 | 57.2 |  |  |  |  | 13.3 | 55.94 |  |  |  |  | 13.9 | 57.02 | [5 empty] | 16.1 | 60.98 |  |  |  | 15.6 | 60.08 |  |  |  |  | 22.2 | 71.96 |  |  |  |  | 3.3 | 37.94
2001-09-27 | 10:00 | 17.8 | 64.04 | WEEKDAY | On | 1979-09-27 | 10:00 | 18.3 | 64.94 |  |  | 2003-09-27 | 10:00 | 23 | 73.4 |  |  | 1995-09-27 | 10:00 | 17.2 | 62.96 | [5 empty] | 22.8 | 73.04 |  |  |  | 16 | 60.8 |  |  |  |  | 13.3 | 55.94 |  |  |  |  | 18.3 | 64.94 | [5 empty] | 17.2 | 62.96 |  |  |  | 18.3 | 64.94 |  |  |  |  | 20.6 | 69.08 |  |  |  |  | 3.9 | 39.02
2001-09-27 | 11:00 | 17.8 | 64.04 | WEEKDAY | On | 1979-09-27 | 11:00 | 19.2 | 66.56 |  |  | 2003-09-27 | 11:00 | 23 | 73.4 |  |  | 1995-09-27 | 11:00 | 18.9 | 66.02 | [5 empty] | 22.8 | 73.04 |  |  |  | 17 | 62.6 |  |  |  |  | 13.5 | 56.3 |  |  |  |  | 19.4 | 66.92 | [5 empty] | 18.9 | 66.02 |  |  |  | 18.3 | 64.94 |  |  |  |  | 18.9 | 66.02 |  |  |  |  | 5.7 | 42.26
2001-09-27 | 12:00 | 17.8 | 64.04 | WEEKDAY | On | 1979-09-27 | 12:00 | 20.2 | 68.36 |  |  | 2003-09-27 | 12:00 | 23 | 73.4 |  |  | 1995-09-27 | 12:00 | 18.9 | 66.02 | [5 empty] | 23.3 | 73.94 |  |  |  | 17 | 62.6 |  |  |  |  | 13.7 | 56.66 |  |  |  |  | 22.2 | 71.96 | [5 empty] | 20 | 68 |  |  |  | 20.6 | 69.08 |  |  |  |  | 19.4 | 66.92 |  |  |  |  | 7.6 | 45.68
2001-09-27 | 13:00 | 17.8 | 64.04 | WEEKDAY | On | 1979-09-27 | 13:00 | 21.1 | 69.98 |  |  | 2003-09-27 | 13:00 | 22 | 71.6 |  |  | 1995-09-27 | 13:00 | 20 | 68 | [5 empty] | 22.8 | 73.04 |  |  |  | 17 | 62.6 |  |  |  |  | 13.9 | 57.02 |  |  |  |  | 22.8 | 73.04 | [5 empty] | 20.6 | 69.08 |  |  |  | 21.1 | 69.98 |  |  |  |  | 22.2 | 71.96 |  |  |  |  | 9.4 | 48.92
2001-09-27 | 14:00 | 18.3 | 64.94 | WEEKDAY | On | 1979-09-27 | 14:00 | 21.3 | 70.34 |  |  | 2003-09-27 | 14:00 | 23 | 73.4 |  |  | 1995-09-27 | 14:00 | 21.1 | 69.98 | [5 empty] | 22.8 | 73.04 |  |  |  | 18 | 64.4 |  |  |  |  | 13.5 | 56.3 |  |  |  |  | 23.9 | 75.02 | [5 empty] | 21.7 | 71.06 |  |  |  | 20.6 | 69.08 |  |  |  |  | 20.6 | 69.08 |  |  |  |  | 9.4 | 48.92
2001-09-27 | 15:00 | 18.3 | 64.94 | WEEKDAY | On | 1979-09-27 | 15:00 | 21.5 | 70.7 |  |  | 2003-09-27 | 15:00 | 23 | 73.4 |  |  | 1995-09-27 | 15:00 | 22.2 | 71.96 | [5 empty] | 22.2 | 71.96 |  |  |  | 19 | 66.2 |  |  |  |  | 13.2 | 55.76 |  |  |  |  | 23.9 | 75.02 | [5 empty] | 21.7 | 71.06 |  |  |  | 20 | 68 |  |  |  |  | 21.1 | 69.98 |  |  |  |  | 9.4 | 48.92
2001-09-27 | 16:00 | 17.8 | 64.04 | WEEKDAY | On | 1979-09-27 | 16:00 | 21.7 | 71.06 |  |  | 2003-09-27 | 16:00 | 23 | 73.4 |  |  | 1995-09-27 | 16:00 | 21.7 | 71.06 | [5 empty] | 21.1 | 69.98 |  |  |  | 18.3 | 64.94 |  |  |  |  | 12.8 | 55.04 |  |  |  |  | 22.8 | 73.04 | [5 empty] | 21.1 | 69.98 |  |  |  | 18.9 | 66.02 |  |  |  |  | 21.1 | 69.98 |  |  |  |  | 9.4 | 48.92
2001-09-27 | 17:00 | 17.2 | 62.96 | WEEKDAY | On | 1979-09-27 | 17:00 | 20.6 | 69.08 |  |  | 2003-09-27 | 17:00 | 22 | 71.6 |  |  | 1995-09-27 | 17:00 | 21.7 | 71.06 | [5 empty] | 20.6 | 69.08 |  |  |  | 17 | 62.6 |  |  |  |  | 12.4 | 54.32 |  |  |  |  | 22.2 | 71.96 | [5 empty] | 20 | 68 |  |  |  | 14.4 | 57.92 |  |  |  |  | 21.1 | 69.98 |  |  |  |  | 8.9 | 48.02
2001-09-27 | 18:00 | 17.2 | 62.96 | WEEKDAY | On | 1979-09-27 | 18:00 | 19.4 | 66.92 |  |  | 2003-09-27 | 18:00 | 22 | 71.6 |  |  | 1995-09-27 | 18:00 | 21.1 | 69.98 | [5 empty] | 19.4 | 66.92 |  |  |  | 16 | 60.8 |  |  |  |  | 12.1 | 53.78 |  |  |  |  | 18.3 | 64.94 | [5 empty] | 17.2 | 62.96 |  |  |  | 13.9 | 57.02 |  |  |  |  | 21.1 | 69.98 |  |  |  |  | 8.3 | 46.94
2001-09-27 | 19:00 | 16.7 | 62.06 | WEEKDAY | On | 1979-09-27 | 19:00 | 18.3 | 64.94 |  |  | 2003-09-27 | 19:00 | 21 | 69.8 |  |  | 1995-09-27 | 19:00 | 21.1 | 69.98 | [5 empty] | 18.9 | 66.02 |  |  |  | 15 | 59 |  |  |  |  | 11.7 | 53.06 |  |  |  |  | 15.6 | 60.08 | [5 empty] | 16.1 | 60.98 |  |  |  | 13.3 | 55.94 |  |  |  |  | 20.6 | 69.08 |  |  |  |  | 7.8 | 46.04
2001-09-27 | 20:00 | 16.1 | 60.98 | WEEKDAY | On | 1979-09-27 | 20:00 | 17.9 | 64.22 |  |  | 2003-09-27 | 20:00 | 21 | 69.8 |  |  | 1995-09-27 | 20:00 | 20.6 | 69.08 | [5 empty] | 18.3 | 64.94 |  |  |  | 16 | 60.8 |  |  |  |  | 11.3 | 52.34 |  |  |  |  | 14.4 | 57.92 | [5 empty] | 16.1 | 60.98 |  |  |  | 13.3 | 55.94 |  |  |  |  | 19.4 | 66.92 |  |  |  |  | 8.2 | 46.76
2001-09-27 | 21:00 | 16.1 | 60.98 | WEEKDAY | On | 1979-09-27 | 21:00 | 17.6 | 63.68 |  |  | 2003-09-27 | 21:00 | 21 | 69.8 |  |  | 1995-09-27 | 21:00 | 20 | 68 | [5 empty] | 18.3 | 64.94 |  |  |  | 16 | 60.8 |  |  |  |  | 11 | 51.8 |  |  |  |  | 12.8 | 55.04 | [5 empty] | 16.1 | 60.98 |  |  |  | 13.3 | 55.94 |  |  |  |  | 18.3 | 64.94 |  |  |  |  | 8.5 | 47.3
2001-09-27 | 22:00 | 15.6 | 60.08 | WEEKDAY | On | 1979-09-27 | 22:00 | 17.2 | 62.96 |  |  | 2003-09-27 | 22:00 | 21 | 69.8 |  |  | 1995-09-27 | 22:00 | 19.4 | 66.92 | [5 empty] | 19.4 | 66.92 |  |  |  | 16 | 60.8 |  |  |  |  | 10.6 | 51.08 |  |  |  |  | 12.8 | 55.04 | [5 empty] | 13.9 | 57.02 |  |  |  | 12.2 | 53.96 |  |  |  |  | 16.7 | 62.06 |  |  |  |  | 8.9 | 48.02
2001-09-27 | 23:00 | 15 | 59 | WEEKDAY | On | 1979-09-27 | 23:00 | 17 | 62.6 |  |  | 2003-09-27 | 23:00 | 21 | 69.8 |  |  | 1995-09-27 | 23:00 | 19.4 | 66.92 | [5 empty] | 19.4 | 66.92 |  |  |  | 17 | 62.6 |  |  |  |  | 10 | 50 |  |  |  |  | 11.1 | 51.98 | [5 empty] | 11 | 51.8 |  |  |  | 11.7 | 53.06 |  |  |  |  | 15.6 | 60.08 |  |  |  |  | 8.9 | 48.02
2001-09-27 | 24:00 | 15 | 59 | WEEKDAY | On | 1979-09-27 | 24:00 | 16.9 | 62.42 |  |  | 2003-09-27 | 24:00 | 21 | 69.8 |  |  | 1995-09-27 | 24:00 | 18.9 | 66.02 | [5 empty] | 19.4 | 66.92 |  |  |  | 17 | 62.6 |  |  |  |  | 9.5 | 49.1 |  |  |  |  | 11.1 | 51.98 | [5 empty] | 8.9 | 48.02 |  |  |  | 12.8 | 55.04 |  |  |  |  | 14.4 | 57.92 |  |  |  |  | 8.9 | 48.02
2001-09-28 | 1:00 | 14.4 | 57.92 | WEEKDAY | On | 1979-09-28 | 1:00 | 16.7 | 62.06 |  |  | 2003-09-28 | 1:00 | 21 | 69.8 |  |  | 1995-09-28 | 1:00 | 18.3 | 64.94 | [5 empty] | 19.4 | 66.92 |  |  |  | 18 | 64.4 |  |  |  |  | 8.9 | 48.02 |  |  |  |  | 10 | 50 | [5 empty] | 8.3 | 46.94 |  |  |  | 13.3 | 55.94 |  |  |  |  | 14.4 | 57.92 |  |  |  |  | 8.9 | 48.02
2001-09-28 | 2:00 | 14.4 | 57.92 | WEEKDAY | On | 1979-09-28 | 2:00 | 16.5 | 61.7 |  |  | 2003-09-28 | 2:00 | 21 | 69.8 |  |  | 1995-09-28 | 2:00 | 17.8 | 64.04 | [5 empty] | 18.9 | 66.02 |  |  |  | 18 | 64.4 |  |  |  |  | 8.7 | 47.66 |  |  |  |  | 10 | 50 | [5 empty] | 7 | 44.6 |  |  |  | 12.8 | 55.04 |  |  |  |  | 14.4 | 57.92 |  |  |  |  | 8 | 46.4
2001-09-28 | 3:00 | 13.9 | 57.02 | WEEKDAY | On | 1979-09-28 | 3:00 | 16.3 | 61.34 |  |  | 2003-09-28 | 3:00 | 21 | 69.8 |  |  | 1995-09-28 | 3:00 | 16.7 | 62.06 | [5 empty] | 18.9 | 66.02 |  |  |  | 18 | 64.4 |  |  |  |  | 8.5 | 47.3 |  |  |  |  | 9.4 | 48.92 | [5 empty] | 7.2 | 44.96 |  |  |  | 12.2 | 53.96 |  |  |  |  | 13.3 | 55.94 |  |  |  |  | 7 | 44.6
2001-09-28 | 4:00 | 12.8 | 55.04 | WEEKDAY | On | 1979-09-28 | 4:00 | 16.1 | 60.98 |  |  | 2003-09-28 | 4:00 | 21 | 69.8 |  |  | 1995-09-28 | 4:00 | 16.7 | 62.06 | [5 empty] | 18.9 | 66.02 |  |  |  | 18 | 64.4 |  |  |  |  | 8.3 | 46.94 |  |  |  |  | 9.4 | 48.92 | [5 empty] | 6.7 | 44.06 |  |  |  | 11.7 | 53.06 |  |  |  |  | 12.2 | 53.96 |  |  |  |  | 6.1 | 42.98
2001-09-28 | 5:00 | 12.2 | 53.96 | WEEKDAY | On | 1979-09-28 | 5:00 | 16.1 | 60.98 |  |  | 2003-09-28 | 5:00 | 19.9 | 67.82 |  |  | 1995-09-28 | 5:00 | 16.1 | 60.98 | [5 empty] | 19.4 | 66.92 |  |  |  | 18 | 64.4 |  |  |  |  | 8.7 | 47.66 |  |  |  |  | 8.3 | 46.94 | [5 empty] | 5.6 | 42.08 |  |  |  | 11.7 | 53.06 |  |  |  |  | 11.7 | 53.06 |  |  |  |  | 6.1 | 42.98
2001-09-28 | 6:00 | 12.2 | 53.96 | WEEKDAY | On | 1979-09-28 | 6:00 | 16.1 | 60.98 |  |  | 2003-09-28 | 6:00 | 19 | 66.2 |  |  | 1995-09-28 | 6:00 | 16.7 | 62.06 | [5 empty] | 20.6 | 69.08 |  |  |  | 18 | 64.4 |  |  |  |  | 9 | 48.2 |  |  |  |  | 10.6 | 51.08 | [5 empty] | 3.9 | 39.02 |  |  |  | 12.2 | 53.96 |  |  |  |  | 12.2 | 53.96 |  |  |  |  | 6.1 | 42.98
2001-09-28 | 7:00 | 12.2 | 53.96 | WEEKDAY | On | 1979-09-28 | 7:00 | 16.1 | 60.98 |  |  | 2003-09-28 | 7:00 | 19 | 66.2 |  |  | 1995-09-28 | 7:00 | 18.3 | 64.94 | [5 empty] | 20.6 | 69.08 |  |  |  | 18 | 64.4 |  |  |  |  | 9.4 | 48.92 |  |  |  |  | 11.1 | 51.98 | [5 empty] | 3.3 | 37.94 |  |  |  | 12.2 | 53.96 |  |  |  |  | 12.2 | 53.96 |  |  |  |  | 6.1 | 42.98
2001-09-28 | 8:00 | 12.8 | 55.04 | WEEKDAY | On | 1979-09-28 | 8:00 | 17.8 | 64.04 |  |  | 2003-09-28 | 8:00 | 19 | 66.2 |  |  | 1995-09-28 | 8:00 | 19.4 | 66.92 | [5 empty] | 20.6 | 69.08 |  |  |  | 19 | 66.2 |  |  |  |  | 9.2 | 48.56 |  |  |  |  | 11.7 | 53.06 | [5 empty] | 4.4 | 39.92 |  |  |  | 12.2 | 53.96 |  |  |  |  | 13.9 | 57.02 |  |  |  |  | 7.6 | 45.68
2001-09-28 | 9:00 | 13.9 | 57.02 | WEEKDAY | On | 1979-09-28 | 9:00 | 19.4 | 66.92 |  |  | 2003-09-28 | 9:00 | 19 | 66.2 |  |  | 1995-09-28 | 9:00 | 20.6 | 69.08 | [5 empty] | 21.1 | 69.98 |  |  |  | 20 | 68 |  |  |  |  | 9.1 | 48.38 |  |  |  |  | 12.8 | 55.04 | [5 empty] | 6.1 | 42.98 |  |  |  | 12.2 | 53.96 |  |  |  |  | 15.6 | 60.08 |  |  |  |  | 9.1 | 48.38
2001-09-28 | 10:00 | 15.6 | 60.08 | WEEKDAY | On | 1979-09-28 | 10:00 | 21.1 | 69.98 |  |  | 2003-09-28 | 10:00 | 19 | 66.2 |  |  | 1995-09-28 | 10:00 | 21.1 | 69.98 | [5 empty] | 21.1 | 69.98 |  |  |  | 22 | 71.6 |  |  |  |  | 8.9 | 48.02 |  |  |  |  | 13.9 | 57.02 | [5 empty] | 7.2 | 44.96 |  |  |  | 12.8 | 55.04 |  |  |  |  | 16.7 | 62.06 |  |  |  |  | 10.6 | 51.08
2001-09-28 | 11:00 | 16.1 | 60.98 | WEEKDAY | On | 1979-09-28 | 11:00 | 21.7 | 71.06 |  |  | 2003-09-28 | 11:00 | 19 | 66.2 |  |  | 1995-09-28 | 11:00 | 22.2 | 71.96 | [5 empty] | 21.7 | 71.06 |  |  |  | 22 | 71.6 |  |  |  |  | 8.9 | 48.02 |  |  |  |  | 18.3 | 64.94 | [5 empty] | 8.3 | 46.94 |  |  |  | 13.3 | 55.94 |  |  |  |  | 16.7 | 62.06 |  |  |  |  | 10.8 | 51.44
2001-09-28 | 12:00 | 17.2 | 62.96 | WEEKDAY | On | 1979-09-28 | 12:00 | 22.2 | 71.96 |  |  | 2003-09-28 | 12:00 | 20 | 68 |  |  | 1995-09-28 | 12:00 | 23.3 | 73.94 | [5 empty] | 21.7 | 71.06 |  |  |  | 23 | 73.4 |  |  |  |  | 8.9 | 48.02 |  |  |  |  | 20.6 | 69.08 | [5 empty] | 8.9 | 48.02 |  |  |  | 14.4 | 57.92 |  |  |  |  | 16.7 | 62.06 |  |  |  |  | 10.9 | 51.62
2001-09-28 | 13:00 | 16.7 | 62.06 | WEEKDAY | On | 1979-09-28 | 13:00 | 22.8 | 73.04 |  |  | 2003-09-28 | 13:00 | 18 | 64.4 |  |  | 1995-09-28 | 13:00 | 22.8 | 73.04 | [5 empty] | 21.7 | 71.06 |  |  |  | 24 | 75.2 |  |  |  |  | 8.9 | 48.02 |  |  |  |  | 22.8 | 73.04 | [5 empty] | 9.4 | 48.92 |  |  |  | 15 | 59 |  |  |  |  | 16.7 | 62.06 |  |  |  |  | 11.1 | 51.98
2001-09-28 | 14:00 | 16.7 | 62.06 | WEEKDAY | On | 1979-09-28 | 14:00 | 22.8 | 73.04 |  |  | 2003-09-28 | 14:00 | 18 | 64.4 |  |  | 1995-09-28 | 14:00 | 23.9 | 75.02 | [5 empty] | 21.7 | 71.06 |  |  |  | 24 | 75.2 |  |  |  |  | 9.3 | 48.74 |  |  |  |  | 24.4 | 75.92 | [5 empty] | 9.4 | 48.92 |  |  |  | 15.6 | 60.08 |  |  |  |  | 17.2 | 62.96 |  |  |  |  | 10.9 | 51.62
2001-09-28 | 15:00 | 17.2 | 62.96 | WEEKDAY | On | 1979-09-28 | 15:00 | 22.8 | 73.04 |  |  | 2003-09-28 | 15:00 | 17 | 62.6 |  |  | 1995-09-28 | 15:00 | 23.3 | 73.94 | [5 empty] | 21.7 | 71.06 |  |  |  | 23 | 73.4 |  |  |  |  | 9.6 | 49.28 |  |  |  |  | 24.4 | 75.92 | [5 empty] | 9.4 | 48.92 |  |  |  | 11.7 | 53.06 |  |  |  |  | 17.2 | 62.96 |  |  |  |  | 10.8 | 51.44
2001-09-28 | 16:00 | 17.2 | 62.96 | WEEKDAY | On | 1979-09-28 | 16:00 | 22.8 | 73.04 |  |  | 2003-09-28 | 16:00 | 16 | 60.8 |  |  | 1995-09-28 | 16:00 | 22.8 | 73.04 | [5 empty] | 19.4 | 66.92 |  |  |  | 23 | 73.4 |  |  |  |  | 10 | 50 |  |  |  |  | 23.9 | 75.02 | [5 empty] | 8.9 | 48.02 |  |  |  | 10.6 | 51.08 |  |  |  |  | 17.2 | 62.96 |  |  |  |  | 10.6 | 51.08
2001-09-28 | 17:00 | 16.7 | 62.06 | WEEKDAY | On | 1979-09-28 | 17:00 | 22.4 | 72.32 |  |  | 2003-09-28 | 17:00 | 14 | 57.2 |  |  | 1995-09-28 | 17:00 | 21.7 | 71.06 | [5 empty] | 18.3 | 64.94 |  |  |  | 22 | 71.6 |  |  |  |  | 8.5 | 47.3 |  |  |  |  | 22.8 | 73.04 | [5 empty] | 7.8 | 46.04 |  |  |  | 10.6 | 51.08 |  |  |  |  | 16.7 | 62.06 |  |  |  |  | 8.9 | 48.02
2001-09-28 | 18:00 | 16.1 | 60.98 | WEEKDAY | On | 1979-09-28 | 18:00 | 22.1 | 71.78 |  |  | 2003-09-28 | 18:00 | 14 | 57.2 |  |  | 1995-09-28 | 18:00 | 20 | 68 | [5 empty] | 18.3 | 64.94 |  |  |  | 22 | 71.6 |  |  |  |  | 7.1 | 44.78 |  |  |  |  | 20 | 68 | [5 empty] | 6.1 | 42.98 |  |  |  | 11.1 | 51.98 |  |  |  |  | 14.4 | 57.92 |  |  |  |  | 7.3 | 45.14
2001-09-28 | 19:00 | 15.6 | 60.08 | WEEKDAY | On | 1979-09-28 | 19:00 | 21.7 | 71.06 |  |  | 2003-09-28 | 19:00 | 14 | 57.2 |  |  | 1995-09-28 | 19:00 | 19.4 | 66.92 | [5 empty] | 18.3 | 64.94 |  |  |  | 22 | 71.6 |  |  |  |  | 5.6 | 42.08 |  |  |  |  | 17.2 | 62.96 | [5 empty] | 4.4 | 39.92 |  |  |  | 11.1 | 51.98 |  |  |  |  | 13.9 | 57.02 |  |  |  |  | 5.6 | 42.08
2001-09-28 | 20:00 | 15 | 59 | WEEKDAY | On | 1979-09-28 | 20:00 | 21.7 | 71.06 |  |  | 2003-09-28 | 20:00 | 14 | 57.2 |  |  | 1995-09-28 | 20:00 | 17.2 | 62.96 | [5 empty] | 17.8 | 64.04 |  |  |  | 21 | 69.8 |  |  |  |  | 5.6 | 42.08 |  |  |  |  | 15.6 | 60.08 | [5 empty] | 3.3 | 37.94 |  |  |  | 11.7 | 53.06 |  |  |  |  | 10 | 50 |  |  |  |  | 4.5 | 40.1
2001-09-28 | 21:00 | 14.4 | 57.92 | WEEKDAY | On | 1979-09-28 | 21:00 | 21.7 | 71.06 |  |  | 2003-09-28 | 21:00 | 13 | 55.4 |  |  | 1995-09-28 | 21:00 | 16.7 | 62.06 | [5 empty] | 17.2 | 62.96 |  |  |  | 21 | 69.8 |  |  |  |  | 5.6 | 42.08 |  |  |  |  | 15 | 59 | [5 empty] | 3.9 | 39.02 |  |  |  | 11.1 | 51.98 |  |  |  |  | 8.9 | 48.02 |  |  |  |  | 3.3 | 37.94
2001-09-28 | 22:00 | 13.9 | 57.02 | WEEKDAY | On | 1979-09-28 | 22:00 | 21.7 | 71.06 |  |  | 2003-09-28 | 22:00 | 13 | 55.4 |  |  | 1995-09-28 | 22:00 | 15 | 59 | [5 empty] | 17.2 | 62.96 |  |  |  | 16 | 60.8 |  |  |  |  | 5.6 | 42.08 |  |  |  |  | 13.9 | 57.02 | [5 empty] | 2.8 | 37.04 |  |  |  | 11.1 | 51.98 |  |  |  |  | 8.9 | 48.02 |  |  |  |  | 2.2 | 35.96
2001-09-28 | 23:00 | 13.3 | 55.94 | WEEKDAY | On | 1979-09-28 | 23:00 | 21.7 | 71.06 |  |  | 2003-09-28 | 23:00 | 12 | 53.6 |  |  | 1995-09-28 | 23:00 | 14.4 | 57.92 | [5 empty] | 17.2 | 62.96 |  |  |  | 15 | 59 |  |  |  |  | 4.7 | 40.46 |  |  |  |  | 12.8 | 55.04 | [5 empty] | 1.7 | 35.06 |  |  |  | 11.1 | 51.98 |  |  |  |  | 7.8 | 46.04 |  |  |  |  | 0.9 | 33.62
2001-09-28 | 24:00 | 13.3 | 55.94 | WEEKDAY | On | 1979-09-28 | 24:00 | 21.7 | 71.06 |  |  | 2003-09-28 | 24:00 | 12 | 53.6 |  |  | 1995-09-28 | 24:00 | 13.9 | 57.02 | [5 empty] | 17.8 | 64.04 |  |  |  | 14 | 57.2 |  |  |  |  | 3.7 | 38.66 |  |  |  |  | 12.2 | 53.96 | [5 empty] | 1.1 | 33.98 |  |  |  | 11.1 | 51.98 |  |  |  |  | 7.8 | 46.04 |  |  |  |  | -0.4 | 31.28
2001-09-29 | 1:00 | 12.8 | 55.04 | SATURDAY | On | 1979-09-29 | 1:00 | 21.7 | 71.06 |  |  | 2003-09-29 | 1:00 | 11 | 51.8 |  |  | 1995-09-29 | 1:00 | 13.9 | 57.02 | [5 empty] | 17.8 | 64.04 |  |  |  | 14 | 57.2 |  |  |  |  | 2.8 | 37.04 |  |  |  |  | 11.7 | 53.06 | [5 empty] | 1.1 | 33.98 |  |  |  | 11.7 | 53.06 |  |  |  |  | 6.7 | 44.06 |  |  |  |  | -1.7 | 28.94
2001-09-29 | 2:00 | 12.8 | 55.04 | SATURDAY | On | 1979-09-29 | 2:00 | 21.9 | 71.42 |  |  | 2003-09-29 | 2:00 | 12 | 53.6 |  |  | 1995-09-29 | 2:00 | 12.2 | 53.96 | [5 empty] | 17.2 | 62.96 |  |  |  | 14 | 57.2 |  |  |  |  | 2.6 | 36.68 |  |  |  |  | 12.2 | 53.96 | [5 empty] | 1.1 | 33.98 |  |  |  | 10.6 | 51.08 |  |  |  |  | 6.7 | 44.06 |  |  |  |  | -1.9 | 28.58
2001-09-29 | 3:00 | 12.8 | 55.04 | SATURDAY | On | 1979-09-29 | 3:00 | 22 | 71.6 |  |  | 2003-09-29 | 3:00 | 12 | 53.6 |  |  | 1995-09-29 | 3:00 | 11.7 | 53.06 | [5 empty] | 16.7 | 62.06 |  |  |  | 14 | 57.2 |  |  |  |  | 2.4 | 36.32 |  |  |  |  | 14.4 | 57.92 | [5 empty] | 0 | 32 |  |  |  | 10.6 | 51.08 |  |  |  |  | 6.7 | 44.06 |  |  |  |  | -2 | 28.4
2001-09-29 | 4:00 | 12.8 | 55.04 | SATURDAY | On | 1979-09-29 | 4:00 | 22.2 | 71.96 |  |  | 2003-09-29 | 4:00 | 11 | 51.8 |  |  | 1995-09-29 | 4:00 | 12.2 | 53.96 | [5 empty] | 16.7 | 62.06 |  |  |  | 14 | 57.2 |  |  |  |  | 2.2 | 35.96 |  |  |  |  | 13.3 | 55.94 | [5 empty] | 0.6 | 33.08 |  |  |  | 10 | 50 |  |  |  |  | 6.7 | 44.06 |  |  |  |  | -2.2 | 28.04
2001-09-29 | 5:00 | 12.8 | 55.04 | SATURDAY | On | 1979-09-29 | 5:00 | 22 | 71.6 |  |  | 2003-09-29 | 5:00 | 11 | 51.8 |  |  | 1995-09-29 | 5:00 | 11.7 | 53.06 | [5 empty] | 16.1 | 60.98 |  |  |  | 13 | 55.4 |  |  |  |  | 2.6 | 36.68 |  |  |  |  | 13.9 | 57.02 | [5 empty] | -0.6 | 30.92 |  |  |  | 10.6 | 51.08 |  |  |  |  | 6.1 | 42.98 |  |  |  |  | -2.2 | 28.04
2001-09-29 | 6:00 | 12.8 | 55.04 | SATURDAY | On | 1979-09-29 | 6:00 | 21.9 | 71.42 |  |  | 2003-09-29 | 6:00 | 11 | 51.8 |  |  | 1995-09-29 | 6:00 | 12.2 | 53.96 | [5 empty] | 16.7 | 62.06 |  |  |  | 13 | 55.4 |  |  |  |  | 2.9 | 37.22 |  |  |  |  | 13.9 | 57.02 | [5 empty] | -0.6 | 30.92 |  |  |  | 10 | 50 |  |  |  |  | 6.1 | 42.98 |  |  |  |  | -2.2 | 28.04
2001-09-29 | 7:00 | 12.8 | 55.04 | SATURDAY | On | 1979-09-29 | 7:00 | 21.7 | 71.06 |  |  | 2003-09-29 | 7:00 | 12 | 53.6 |  |  | 1995-09-29 | 7:00 | 13.3 | 55.94 | [5 empty] | 16.7 | 62.06 |  |  |  | 13 | 55.4 |  |  |  |  | 3.3 | 37.94 |  |  |  |  | 13.9 | 57.02 | [5 empty] | 0 | 32 |  |  |  | 10 | 50 |  |  |  |  | 6.7 | 44.06 |  |  |  |  | -2.2 | 28.04
2001-09-29 | 8:00 | 13.3 | 55.94 | SATURDAY | On | 1979-09-29 | 8:00 | 22.1 | 71.78 |  |  | 2003-09-29 | 8:00 | 13 | 55.4 |  |  | 1995-09-29 | 8:00 | 15 | 59 | [5 empty] | 15.6 | 60.08 |  |  |  | 14 | 57.2 |  |  |  |  | 5.7 | 42.26 |  |  |  |  | 15 | 59 | [5 empty] | 3.3 | 37.94 |  |  |  | 10.6 | 51.08 |  |  |  |  | 9.4 | 48.92 |  |  |  |  | 0.9 | 33.62
2001-09-29 | 9:00 | 14.4 | 57.92 | SATURDAY | On | 1979-09-29 | 9:00 | 22.4 | 72.32 |  |  | 2003-09-29 | 9:00 | 14 | 57.2 |  |  | 1995-09-29 | 9:00 | 17.2 | 62.96 | [5 empty] | 15 | 59 |  |  |  | 15 | 59 |  |  |  |  | 8.2 | 46.76 |  |  |  |  | 15 | 59 | [5 empty] | 6.1 | 42.98 |  |  |  | 11.1 | 51.98 |  |  |  |  | 12.2 | 53.96 |  |  |  |  | 4.1 | 39.38
2001-09-29 | 10:00 | 15.6 | 60.08 | SATURDAY | On | 1979-09-29 | 10:00 | 22.8 | 73.04 |  |  | 2003-09-29 | 10:00 | 13 | 55.4 |  |  | 1995-09-29 | 10:00 | 18.3 | 64.94 | [5 empty] | 14.4 | 57.92 |  |  |  | 16 | 60.8 |  |  |  |  | 10.6 | 51.08 |  |  |  |  | 16.1 | 60.98 | [5 empty] | 8.9 | 48.02 |  |  |  | 12.2 | 53.96 |  |  |  |  | 15 | 59 |  |  |  |  | 7.2 | 44.96
2001-09-29 | 11:00 | 16.1 | 60.98 | SATURDAY | On | 1979-09-29 | 11:00 | 23.3 | 73.94 |  |  | 2003-09-29 | 11:00 | 13 | 55.4 |  |  | 1995-09-29 | 11:00 | 19.4 | 66.92 | [5 empty] | 13.9 | 57.02 |  |  |  | 17 | 62.6 |  |  |  |  | 11.9 | 53.42 |  |  |  |  | 19.4 | 66.92 | [5 empty] | 10 | 50 |  |  |  | 12.2 | 53.96 |  |  |  |  | 16.7 | 62.06 |  |  |  |  | 9.6 | 49.28
2001-09-29 | 12:00 | 16.7 | 62.06 | SATURDAY | On | 1979-09-29 | 12:00 | 23.9 | 75.02 |  |  | 2003-09-29 | 12:00 | 16 | 60.8 |  |  | 1995-09-29 | 12:00 | 20 | 68 | [5 empty] | 15 | 59 |  |  |  | 18 | 64.4 |  |  |  |  | 13.1 | 55.58 |  |  |  |  | 21.7 | 71.06 | [5 empty] | 11.7 | 53.06 |  |  |  | 13.9 | 57.02 |  |  |  |  | 18.3 | 64.94 |  |  |  |  | 12 | 53.6
2001-09-29 | 13:00 | 16.7 | 62.06 | SATURDAY | On | 1979-09-29 | 13:00 | 24.4 | 75.92 |  |  | 2003-09-29 | 13:00 | 17 | 62.6 |  |  | 1995-09-29 | 13:00 | 20.6 | 69.08 | [5 empty] | 15.6 | 60.08 |  |  |  | 19 | 66.2 |  |  |  |  | 14.4 | 57.92 |  |  |  |  | 22.8 | 73.04 | [5 empty] | 12.8 | 55.04 |  |  |  | 12.2 | 53.96 |  |  |  |  | 19.4 | 66.92 |  |  |  |  | 14.4 | 57.92
2001-09-29 | 14:00 | 17.2 | 62.96 | SATURDAY | On | 1979-09-29 | 14:00 | 24 | 75.2 |  |  | 2003-09-29 | 14:00 | 16 | 60.8 |  |  | 1995-09-29 | 14:00 | 20 | 68 | [5 empty] | 15.6 | 60.08 |  |  |  | 20 | 68 |  |  |  |  | 14.8 | 58.64 |  |  |  |  | 24.4 | 75.92 | [5 empty] | 13.9 | 57.02 |  |  |  | 14.4 | 57.92 |  |  |  |  | 19.4 | 66.92 |  |  |  |  | 14.6 | 58.28
2001-09-29 | 15:00 | 17.8 | 64.04 | SATURDAY | On | 1979-09-29 | 15:00 | 23.7 | 74.66 |  |  | 2003-09-29 | 15:00 | 16 | 60.8 |  |  | 1995-09-29 | 15:00 | 19.4 | 66.92 | [5 empty] | 15.6 | 60.08 |  |  |  | 20 | 68 |  |  |  |  | 15.2 | 59.36 |  |  |  |  | 22.8 | 73.04 | [5 empty] | 15 | 59 |  |  |  | 12.8 | 55.04 |  |  |  |  | 20 | 68 |  |  |  |  | 14.8 | 58.64
2001-09-29 | 16:00 | 17.2 | 62.96 | SATURDAY | On | 1979-09-29 | 16:00 | 23.3 | 73.94 |  |  | 2003-09-29 | 16:00 | 17 | 62.6 |  |  | 1995-09-29 | 16:00 | 18.9 | 66.02 | [5 empty] | 15.6 | 60.08 |  |  |  | 19 | 66.2 |  |  |  |  | 15.6 | 60.08 |  |  |  |  | 22.8 | 73.04 | [5 empty] | 13.9 | 57.02 |  |  |  | 13.3 | 55.94 |  |  |  |  | 20.6 | 69.08 |  |  |  |  | 15 | 59
2001-09-29 | 17:00 | 16.7 | 62.06 | SATURDAY | On | 1979-09-29 | 17:00 | 22.8 | 73.04 |  |  | 2003-09-29 | 17:00 | 16 | 60.8 |  |  | 1995-09-29 | 17:00 | 17.2 | 62.96 | [5 empty] | 15 | 59 |  |  |  | 19 | 66.2 |  |  |  |  | 14.5 | 58.1 |  |  |  |  | 21.7 | 71.06 | [5 empty] | 12.8 | 55.04 |  |  |  | 13.9 | 57.02 |  |  |  |  | 20 | 68 |  |  |  |  | 13 | 55.4
2001-09-29 | 18:00 | 16.1 | 60.98 | SATURDAY | On | 1979-09-29 | 18:00 | 22.2 | 71.96 |  |  | 2003-09-29 | 18:00 | 14 | 57.2 |  |  | 1995-09-29 | 18:00 | 16.1 | 60.98 | [5 empty] | 15 | 59 |  |  |  | 16 | 60.8 |  |  |  |  | 13.3 | 55.94 |  |  |  |  | 19.4 | 66.92 | [5 empty] | 10.6 | 51.08 |  |  |  | 12.2 | 53.96 |  |  |  |  | 18.3 | 64.94 |  |  |  |  | 10.9 | 51.62
2001-09-29 | 19:00 | 15.6 | 60.08 | SATURDAY | On | 1979-09-29 | 19:00 | 21.7 | 71.06 |  |  | 2003-09-29 | 19:00 | 13 | 55.4 |  |  | 1995-09-29 | 19:00 | 15 | 59 | [5 empty] | 14.4 | 57.92 |  |  |  | 13 | 55.4 |  |  |  |  | 12.2 | 53.96 |  |  |  |  | 18.9 | 66.02 | [5 empty] | 9.4 | 48.92 |  |  |  | 11.7 | 53.06 |  |  |  |  | 15.6 | 60.08 |  |  |  |  | 8.9 | 48.02
2001-09-29 | 20:00 | 15 | 59 | SATURDAY | On | 1979-09-29 | 20:00 | 21.5 | 70.7 |  |  | 2003-09-29 | 20:00 | 13 | 55.4 |  |  | 1995-09-29 | 20:00 | 13.3 | 55.94 | [5 empty] | 13.9 | 57.02 |  |  |  | 11 | 51.8 |  |  |  |  | 11.1 | 51.98 |  |  |  |  | 18.3 | 64.94 | [5 empty] | 7.2 | 44.96 |  |  |  | 11.1 | 51.98 |  |  |  |  | 15.6 | 60.08 |  |  |  |  | 9.8 | 49.64
2001-09-29 | 21:00 | 15 | 59 | SATURDAY | On | 1979-09-29 | 21:00 | 21.3 | 70.34 |  |  | 2003-09-29 | 21:00 | 12 | 53.6 |  |  | 1995-09-29 | 21:00 | 13.3 | 55.94 | [5 empty] | 13.9 | 57.02 |  |  |  | 11 | 51.8 |  |  |  |  | 10 | 50 |  |  |  |  | 16.1 | 60.98 | [5 empty] | 7.8 | 46.04 |  |  |  | 11.1 | 51.98 |  |  |  |  | 14.4 | 57.92 |  |  |  |  | 10.8 | 51.44
2001-09-29 | 22:00 | 13.9 | 57.02 | SATURDAY | On | 1979-09-29 | 22:00 | 21.1 | 69.98 |  |  | 2003-09-29 | 22:00 | 12 | 53.6 |  |  | 1995-09-29 | 22:00 | 13.3 | 55.94 | [5 empty] | 12.2 | 53.96 |  |  |  | 9 | 48.2 |  |  |  |  | 8.9 | 48.02 |  |  |  |  | 15.6 | 60.08 | [5 empty] | 6.7 | 44.06 |  |  |  | 10.6 | 51.08 |  |  |  |  | 13.3 | 55.94 |  |  |  |  | 11.7 | 53.06
2001-09-29 | 23:00 | 12.8 | 55.04 | SATURDAY | On | 1979-09-29 | 23:00 | 20.7 | 69.26 |  |  | 2003-09-29 | 23:00 | 11 | 51.8 |  |  | 1995-09-29 | 23:00 | 12.2 | 53.96 | [5 empty] | 11.1 | 51.98 |  |  |  | 12 | 53.6 |  |  |  |  | 8.5 | 47.3 |  |  |  |  | 15 | 59 | [5 empty] | 6.1 | 42.98 |  |  |  | 9.4 | 48.92 |  |  |  |  | 13.3 | 55.94 |  |  |  |  | 12.6 | 54.68
2001-09-29 | 24:00 | 12.2 | 53.96 | SATURDAY | On | 1979-09-29 | 24:00 | 20.4 | 68.72 |  |  | 2003-09-29 | 24:00 | 11 | 51.8 |  |  | 1995-09-29 | 24:00 | 11.1 | 51.98 | [5 empty] | 12.8 | 55.04 |  |  |  | 12 | 53.6 |  |  |  |  | 8.2 | 46.76 |  |  |  |  | 15 | 59 | [5 empty] | 6.7 | 44.06 |  |  |  | 8.9 | 48.02 |  |  |  |  | 13.3 | 55.94 |  |  |  |  | 13.5 | 56.3
2001-09-30 | 1:00 | 12.2 | 53.96 | SUNDAY | On | 1979-09-30 | 1:00 | 20 | 68 |  |  | 2003-09-30 | 1:00 | 11 | 51.8 |  |  | 1995-09-30 | 1:00 | 10.6 | 51.08 | [5 empty] | 13.3 | 55.94 |  |  |  | 9 | 48.2 |  |  |  |  | 7.8 | 46.04 |  |  |  |  | 14.4 | 57.92 | [5 empty] | 6.1 | 42.98 |  |  |  | 8.3 | 46.94 |  |  |  |  | 13.3 | 55.94 |  |  |  |  | 14.4 | 57.92
2001-09-30 | 2:00 | 11.7 | 53.06 | SUNDAY | On | 1979-09-30 | 2:00 | 19.8 | 67.64 |  |  | 2003-09-30 | 2:00 | 10 | 50 |  |  | 1995-09-30 | 2:00 | 11.1 | 51.98 | [5 empty] | 13.3 | 55.94 |  |  |  | 9 | 48.2 |  |  |  |  | 8 | 46.4 |  |  |  |  | 14.4 | 57.92 | [5 empty] | 4.4 | 39.92 |  |  |  | 8.3 | 46.94 |  |  |  |  | 13.3 | 55.94 |  |  |  |  | 14.4 | 57.92
2001-09-30 | 3:00 | 11.7 | 53.06 | SUNDAY | On | 1979-09-30 | 3:00 | 19.6 | 67.28 |  |  | 2003-09-30 | 3:00 | 10 | 50 |  |  | 1995-09-30 | 3:00 | 11.1 | 51.98 | [5 empty] | 12.8 | 55.04 |  |  |  | 8.5 | 47.3 |  |  |  |  | 8.1 | 46.58 |  |  |  |  | 14.4 | 57.92 | [5 empty] | 4.4 | 39.92 |  |  |  | 7.8 | 46.04 |  |  |  |  | 13.3 | 55.94 |  |  |  |  | 14.4 | 57.92
2001-09-30 | 4:00 | 11.1 | 51.98 | SUNDAY | On | 1979-09-30 | 4:00 | 19.4 | 66.92 |  |  | 2003-09-30 | 4:00 | 9 | 48.2 |  |  | 1995-09-30 | 4:00 | 10.6 | 51.08 | [5 empty] | 12.2 | 53.96 |  |  |  | 8 | 46.4 |  |  |  |  | 8.3 | 46.94 |  |  |  |  | 14.4 | 57.92 | [5 empty] | 4.4 | 39.92 |  |  |  | 7.2 | 44.96 |  |  |  |  | 13.3 | 55.94 |  |  |  |  | 14.4 | 57.92
2001-09-30 | 5:00 | 11.1 | 51.98 | SUNDAY | On | 1979-09-30 | 5:00 | 18.9 | 66.02 |  |  | 2003-09-30 | 5:00 | 9 | 48.2 |  |  | 1995-09-30 | 5:00 | 10.6 | 51.08 | [5 empty] | 12.2 | 53.96 |  |  |  | 12 | 53.6 |  |  |  |  | 8.1 | 46.58 |  |  |  |  | 15 | 59 | [5 empty] | 4.4 | 39.92 |  |  |  | 7.2 | 44.96 |  |  |  |  | 13.3 | 55.94 |  |  |  |  | 14.6 | 58.28
2001-09-30 | 6:00 | 11.1 | 51.98 | SUNDAY | On | 1979-09-30 | 6:00 | 18.3 | 64.94 |  |  | 2003-09-30 | 6:00 | 9 | 48.2 |  |  | 1995-09-30 | 6:00 | 11.1 | 51.98 | [5 empty] | 11.7 | 53.06 |  |  |  | 8 | 46.4 |  |  |  |  | 8 | 46.4 |  |  |  |  | 15 | 59 | [5 empty] | 5.6 | 42.08 |  |  |  | 7.2 | 44.96 |  |  |  |  | 13.3 | 55.94 |  |  |  |  | 14.8 | 58.64
2001-09-30 | 7:00 | 11.1 | 51.98 | SUNDAY | On | 1979-09-30 | 7:00 | 17.8 | 64.04 |  |  | 2003-09-30 | 7:00 | 10 | 50 |  |  | 1995-09-30 | 7:00 | 11.7 | 53.06 | [5 empty] | 13.9 | 57.02 |  |  |  | 9 | 48.2 |  |  |  |  | 7.8 | 46.04 |  |  |  |  | 16.7 | 62.06 | [5 empty] | 6.1 | 42.98 |  |  |  | 7.8 | 46.04 |  |  |  |  | 13.3 | 55.94 |  |  |  |  | 15 | 59
2001-09-30 | 8:00 | 11.1 | 51.98 | SUNDAY | On | 1979-09-30 | 8:00 | 18 | 64.4 |  |  | 2003-09-30 | 8:00 | 12 | 53.6 |  |  | 1995-09-30 | 8:00 | 13.9 | 57.02 | [5 empty] | 16.1 | 60.98 |  |  |  | 12.6 | 54.68 |  |  |  |  | 8.9 | 48.02 |  |  |  |  | 18.3 | 64.94 | [5 empty] | 10 | 50 |  |  |  | 10 | 50 |  |  |  |  | 14.4 | 57.92 |  |  |  |  | 16.3 | 61.34
2001-09-30 | 9:00 | 11.7 | 53.06 | SUNDAY | On | 1979-09-30 | 9:00 | 18.1 | 64.58 |  |  | 2003-09-30 | 9:00 | 12 | 53.6 |  |  | 1995-09-30 | 9:00 | 15.6 | 60.08 | [5 empty] | 17.8 | 64.04 |  |  |  | 16 | 60.8 |  |  |  |  | 10 | 50 |  |  |  |  | 19.4 | 66.92 | [5 empty] | 13.9 | 57.02 |  |  |  | 11.7 | 53.06 |  |  |  |  | 16.1 | 60.98 |  |  |  |  | 17.6 | 63.68
2001-09-30 | 10:00 | 12.2 | 53.96 | SUNDAY | On | 1979-09-30 | 10:00 | 18.3 | 64.94 |  |  | 2003-09-30 | 10:00 | 14 | 57.2 |  |  | 1995-09-30 | 10:00 | 16.7 | 62.06 | [5 empty] | 18.9 | 66.02 |  |  |  | 17 | 62.6 |  |  |  |  | 11.1 | 51.98 |  |  |  |  | 20.6 | 69.08 | [5 empty] | 15.6 | 60.08 |  |  |  | 13.3 | 55.94 |  |  |  |  | 17.2 | 62.96 |  |  |  |  | 18.9 | 66.02
2001-09-30 | 11:00 | 12.8 | 55.04 | SUNDAY | On | 1979-09-30 | 11:00 | 18.1 | 64.58 |  |  | 2003-09-30 | 11:00 | 14 | 57.2 |  |  | 1995-09-30 | 11:00 | 17.8 | 64.04 | [5 empty] | 18.9 | 66.02 |  |  |  | 18 | 64.4 |  |  |  |  | 12.2 | 53.96 |  |  |  |  | 23.3 | 73.94 | [5 empty] | 17.2 | 62.96 |  |  |  | 14.4 | 57.92 |  |  |  |  | 18.9 | 66.02 |  |  |  |  | 19.8 | 67.64
2001-09-30 | 12:00 | 12.8 | 55.04 | SUNDAY | On | 1979-09-30 | 12:00 | 18 | 64.4 |  |  | 2003-09-30 | 12:00 | 15.1 | 59.18 |  |  | 1995-09-30 | 12:00 | 20 | 68 | [5 empty] | 18.3 | 64.94 |  |  |  | 19 | 66.2 |  |  |  |  | 13.3 | 55.94 |  |  |  |  | 23.3 | 73.94 | [5 empty] | 18.9 | 66.02 |  |  |  | 16.1 | 60.98 |  |  |  |  | 19.4 | 66.92 |  |  |  |  | 20.8 | 69.44
2001-09-30 | 13:00 | 12.2 | 53.96 | SUNDAY | On | 1979-09-30 | 13:00 | 17.8 | 64.04 |  |  | 2003-09-30 | 13:00 | 16 | 60.8 |  |  | 1995-09-30 | 13:00 | 20.6 | 69.08 | [5 empty] | 17.8 | 64.04 |  |  |  | 19 | 66.2 |  |  |  |  | 14.4 | 57.92 |  |  |  |  | 23.9 | 75.02 | [5 empty] | 19.4 | 66.92 |  |  |  | 16.1 | 60.98 |  |  |  |  | 20 | 68 |  |  |  |  | 21.7 | 71.06
2001-09-30 | 14:00 | 12.8 | 55.04 | SUNDAY | On | 1979-09-30 | 14:00 | 17.8 | 64.04 |  |  | 2003-09-30 | 14:00 | 17 | 62.6 |  |  | 1995-09-30 | 14:00 | 19.4 | 66.92 | [5 empty] | 17.2 | 62.96 |  |  |  | 19 | 66.2 |  |  |  |  | 14 | 57.2 |  |  |  |  | 22.8 | 73.04 | [5 empty] | 20 | 68 |  |  |  | 15.6 | 60.08 |  |  |  |  | 20 | 68 |  |  |  |  | 21.5 | 70.7
2001-09-30 | 15:00 | 13.3 | 55.94 | SUNDAY | On | 1979-09-30 | 15:00 | 17.8 | 64.04 |  |  | 2003-09-30 | 15:00 | 16 | 60.8 |  |  | 1995-09-30 | 15:00 | 19.4 | 66.92 | [5 empty] | 16.7 | 62.06 |  |  |  | 19 | 66.2 |  |  |  |  | 13.7 | 56.66 |  |  |  |  | 22.8 | 73.04 | [5 empty] | 20.6 | 69.08 |  |  |  | 15.6 | 60.08 |  |  |  |  | 18.9 | 66.02 |  |  |  |  | 21.3 | 70.34
2001-09-30 | 16:00 | 12.8 | 55.04 | SUNDAY | On | 1979-09-30 | 16:00 | 17.8 | 64.04 |  |  | 2003-09-30 | 16:00 | 16 | 60.8 |  |  | 1995-09-30 | 16:00 | 18.3 | 64.94 | [5 empty] | 16.7 | 62.06 |  |  |  | 21 | 69.8 |  |  |  |  | 13.3 | 55.94 |  |  |  |  | 21.1 | 69.98 | [5 empty] | 20.6 | 69.08 |  |  |  | 15.6 | 60.08 |  |  |  |  | 18.9 | 66.02 |  |  |  |  | 21.1 | 69.98
2001-09-30 | 17:00 | 12.8 | 55.04 | SUNDAY | On | 1979-09-30 | 17:00 | 17.6 | 63.68 |  |  | 2003-09-30 | 17:00 | 15 | 59 |  |  | 1995-09-30 | 17:00 | 18.3 | 64.94 | [5 empty] | 15.6 | 60.08 |  |  |  | 20 | 68 |  |  |  |  | 12.6 | 54.68 |  |  |  |  | 15 | 59 | [5 empty] | 20 | 68 |  |  |  | 15.6 | 60.08 |  |  |  |  | 18.9 | 66.02 |  |  |  |  | 19.6 | 67.28
2001-09-30 | 18:00 | 11.7 | 53.06 | SUNDAY | On | 1979-09-30 | 18:00 | 17.4 | 63.32 |  |  | 2003-09-30 | 18:00 | 11 | 51.8 |  |  | 1995-09-30 | 18:00 | 16.7 | 62.06 | [5 empty] | 15 | 59 |  |  |  | 14 | 57.2 |  |  |  |  | 11.8 | 53.24 |  |  |  |  | 14.4 | 57.92 | [5 empty] | 16.1 | 60.98 |  |  |  | 15.6 | 60.08 |  |  |  |  | 16.7 | 62.06 |  |  |  |  | 18.2 | 64.76
2001-09-30 | 19:00 | 11.7 | 53.06 | SUNDAY | On | 1979-09-30 | 19:00 | 17.2 | 62.96 |  |  | 2003-09-30 | 19:00 | 10 | 50 |  |  | 1995-09-30 | 19:00 | 16.1 | 60.98 | [5 empty] | 15 | 59 |  |  |  | 12 | 53.6 |  |  |  |  | 11.1 | 51.98 |  |  |  |  | 14.4 | 57.92 | [5 empty] | 16.1 | 60.98 |  |  |  | 15.6 | 60.08 |  |  |  |  | 15 | 59 |  |  |  |  | 16.7 | 62.06
2001-09-30 | 20:00 | 11.7 | 53.06 | SUNDAY | On | 1979-09-30 | 20:00 | 17.2 | 62.96 |  |  | 2003-09-30 | 20:00 | 11 | 51.8 |  |  | 1995-09-30 | 20:00 | 15.6 | 60.08 | [5 empty] | 14.4 | 57.92 |  |  |  | 11 | 51.8 |  |  |  |  | 10.9 | 51.62 |  |  |  |  | 13.9 | 57.02 | [5 empty] | 16.7 | 62.06 |  |  |  | 15 | 59 |  |  |  |  | 13.9 | 57.02 |  |  |  |  | 14.1 | 57.38
2001-09-30 | 21:00 | 11.1 | 51.98 | SUNDAY | On | 1979-09-30 | 21:00 | 17.2 | 62.96 |  |  | 2003-09-30 | 21:00 | 9 | 48.2 |  |  | 1995-09-30 | 21:00 | 15 | 59 | [5 empty] | 13 | 55.4 |  |  |  | 10 | 50 |  |  |  |  | 10.8 | 51.44 |  |  |  |  | 11.7 | 53.06 | [5 empty] | 15.6 | 60.08 |  |  |  | 13.9 | 57.02 |  |  |  |  | 13.9 | 57.02 |  |  |  |  | 11.5 | 52.7
2001-09-30 | 22:00 | 10.9 | 51.62 | SUNDAY | On | 1979-09-30 | 22:00 | 17.2 | 62.96 |  |  | 2003-09-30 | 22:00 | 9.3 | 48.74 |  |  | 1995-09-30 | 22:00 | 14.2 | 57.56 | [5 empty] | 12.4 | 54.32 |  |  |  | 10.1 | 50.18 |  |  |  |  | 12 | 53.6 |  |  |  |  | 13.1 | 55.58 | [5 empty] | 15.6 | 60.08 |  |  |  | 14.1 | 57.38 |  |  |  |  | 14.2 | 57.56 |  |  |  |  | 12 | 53.6
2001-09-30 | 23:00 | 10.8 | 51.44 | SUNDAY | On | 1979-09-30 | 23:00 | 17.2 | 62.96 |  |  | 2003-09-30 | 23:00 | 9.6 | 49.28 |  |  | 1995-09-30 | 23:00 | 13.4 | 56.12 | [5 empty] | 11.8 | 53.24 |  |  |  | 10.3 | 50.54 |  |  |  |  | 13.3 | 55.94 |  |  |  |  | 14.6 | 58.28 | [5 empty] | 15.6 | 60.08 |  |  |  | 14.2 | 57.56 |  |  |  |  | 14.5 | 58.1 |  |  |  |  | 12.5 | 54.5
2001-09-30 | 24:00 | 10.6 | 51.08 | SUNDAY | On | 1979-09-30 | 24:00 | 17.2 | 62.96 |  |  | 2003-09-30 | 24:00 | 9.9 | 49.82 |  |  | 1995-09-30 | 24:00 | 12.6 | 54.68 | [5 empty] | 11.2 | 52.16 |  |  |  | 10.4 | 50.72 |  |  |  |  | 14.5 | 58.1 |  |  |  |  | 16 | 60.8 | [5 empty] | 15.6 | 60.08 |  |  |  | 14.4 | 57.92 |  |  |  |  | 14.8 | 58.64 |  |  |  |  | 13 | 55.4
2001-10-01 | 1:00 | 10.5 | 50.9 | WEEKDAY | On | 1980-10-01 | 1:00 | 17.2 | 62.96 |  |  | 1999-10-01 | 1:00 | 10.1 | 50.18 |  |  | 2001-10-01 | 1:00 | 11.8 | 53.24 | [5 empty] | 10.7 | 51.26 |  |  |  | 10.6 | 51.08 |  |  |  |  | 15.7 | 60.26 |  |  |  |  | 17.4 | 63.32 | [5 empty] | 15.6 | 60.08 |  |  |  | 14.5 | 58.1 |  |  |  |  | 15.2 | 59.36 |  |  |  |  | 13.5 | 56.3
2001-10-01 | 2:00 | 10.3 | 50.54 | WEEKDAY | On | 1980-10-01 | 2:00 | 17.2 | 62.96 |  |  | 1999-10-01 | 2:00 | 10.4 | 50.72 |  |  | 2001-10-01 | 2:00 | 11 | 51.8 | [5 empty] | 10.1 | 50.18 |  |  |  | 10.7 | 51.26 |  |  |  |  | 16.9 | 62.42 |  |  |  |  | 18.8 | 65.84 | [5 empty] | 15.6 | 60.08 |  |  |  | 14.7 | 58.46 |  |  |  |  | 15.5 | 59.9 |  |  |  |  | 14 | 57.2
2001-10-01 | 3:00 | 10.2 | 50.36 | WEEKDAY | On | 1980-10-01 | 3:00 | 17.2 | 62.96 |  |  | 1999-10-01 | 3:00 | 10.7 | 51.26 |  |  | 2001-10-01 | 3:00 | 10.2 | 50.36 | [5 empty] | 9.5 | 49.1 |  |  |  | 10.9 | 51.62 |  |  |  |  | 18.2 | 64.76 |  |  |  |  | 20.3 | 68.54 | [5 empty] | 15.6 | 60.08 |  |  |  | 14.8 | 58.64 |  |  |  |  | 15.8 | 60.44 |  |  |  |  | 14.5 | 58.1
2001-10-01 | 4:00 | 10 | 50 | WEEKDAY | On | 1980-10-01 | 4:00 | 17.2 | 62.96 |  |  | 1999-10-01 | 4:00 | 11 | 51.8 |  |  | 2001-10-01 | 4:00 | 9.4 | 48.92 | [5 empty] | 8.9 | 48.02 |  |  |  | 11 | 51.8 |  |  |  |  | 19.4 | 66.92 |  |  |  |  | 21.7 | 71.06 | [5 empty] | 15.6 | 60.08 |  |  |  | 15 | 59 |  |  |  |  | 16.1 | 60.98 |  |  |  |  | 15 | 59
2001-10-01 | 5:00 | 10.6 | 51.08 | WEEKDAY | On | 1980-10-01 | 5:00 | 17 | 62.6 |  |  | 1999-10-01 | 5:00 | 9 | 48.2 |  |  | 2001-10-01 | 5:00 | 8.9 | 48.02 | [5 empty] | 7.8 | 46.04 |  |  |  | 11 | 51.8 |  |  |  |  | 18.3 | 64.94 |  |  |  |  | 21.1 | 69.98 | [5 empty] | 15 | 59 |  |  |  | 14.4 | 57.92 |  |  |  |  | 16.1 | 60.98 |  |  |  |  | 14.4 | 57.92
2001-10-01 | 6:00 | 11.1 | 51.98 | WEEKDAY | On | 1980-10-01 | 6:00 | 16.9 | 62.42 |  |  | 1999-10-01 | 6:00 | 8 | 46.4 |  |  | 2001-10-01 | 6:00 | 9.4 | 48.92 | [5 empty] | 7.8 | 46.04 |  |  |  | 10 | 50 |  |  |  |  | 16.7 | 62.06 |  |  |  |  | 20 | 68 | [5 empty] | 14.4 | 57.92 |  |  |  | 14.4 | 57.92 |  |  |  |  | 16.1 | 60.98 |  |  |  |  | 14.4 | 57.92
2001-10-01 | 7:00 | 11.7 | 53.06 | WEEKDAY | On | 1980-10-01 | 7:00 | 16.7 | 62.06 |  |  | 1999-10-01 | 7:00 | 10 | 50 |  |  | 2001-10-01 | 7:00 | 10 | 50 | [5 empty] | 10 | 50 |  |  |  | 12 | 53.6 |  |  |  |  | 16.1 | 60.98 |  |  |  |  | 18.9 | 66.02 | [5 empty] | 14.4 | 57.92 |  |  |  | 14.4 | 57.92 |  |  |  |  | 16.1 | 60.98 |  |  |  |  | 15 | 59
2001-10-01 | 8:00 | 13.1 | 55.58 | WEEKDAY | On | 1980-10-01 | 8:00 | 18 | 64.4 |  |  | 1999-10-01 | 8:00 | 15 | 59 |  |  | 2001-10-01 | 8:00 | 11.1 | 51.98 | [5 empty] | 15.6 | 60.08 |  |  |  | 16 | 60.8 |  |  |  |  | 15 | 59 |  |  |  |  | 18.9 | 66.02 | [5 empty] | 15 | 59 |  |  |  | 15 | 59 |  |  |  |  | 16.1 | 60.98 |  |  |  |  | 15 | 59
2001-10-01 | 9:00 | 12.8 | 55.04 | WEEKDAY | On | 1980-10-01 | 9:00 | 19.3 | 66.74 |  |  | 1999-10-01 | 9:00 | 15 | 59 |  |  | 2001-10-01 | 9:00 | 11.7 | 53.06 | [5 empty] | 17.2 | 62.96 |  |  |  | 18 | 64.4 |  |  |  |  | 15 | 59 |  |  |  |  | 19.4 | 66.92 | [5 empty] | 16.7 | 62.06 |  |  |  | 15 | 59 |  |  |  |  | 16.7 | 62.06 |  |  |  |  | 17.2 | 62.96
2001-10-01 | 10:00 | 13.6 | 56.48 | WEEKDAY | On | 1980-10-01 | 10:00 | 20.6 | 69.08 |  |  | 1999-10-01 | 10:00 | 16 | 60.8 |  |  | 2001-10-01 | 10:00 | 11.7 | 53.06 | [5 empty] | 17.2 | 62.96 |  |  |  | 20 | 68 |  |  |  |  | 16.7 | 62.06 |  |  |  |  | 19.4 | 66.92 | [5 empty] | 16.1 | 60.98 |  |  |  | 16.1 | 60.98 |  |  |  |  | 17.2 | 62.96 |  |  |  |  | 18.9 | 66.02
2001-10-01 | 11:00 | 13.5 | 56.3 | WEEKDAY | On | 1980-10-01 | 11:00 | 21.5 | 70.7 |  |  | 1999-10-01 | 11:00 | 18 | 64.4 |  |  | 2001-10-01 | 11:00 | 12.2 | 53.96 | [5 empty] | 19.4 | 66.92 |  |  |  | 22 | 71.6 |  |  |  |  | 17.8 | 64.04 |  |  |  |  | 20 | 68 | [5 empty] | 16.7 | 62.06 |  |  |  | 16.1 | 60.98 |  |  |  |  | 18.9 | 66.02 |  |  |  |  | 20 | 68
2001-10-01 | 12:00 | 13.7 | 56.66 | WEEKDAY | On | 1980-10-01 | 12:00 | 22.4 | 72.32 |  |  | 1999-10-01 | 12:00 | 19 | 66.2 |  |  | 2001-10-01 | 12:00 | 12.2 | 53.96 | [5 empty] | 18.9 | 66.02 |  |  |  | 24 | 75.2 |  |  |  |  | 18.9 | 66.02 |  |  |  |  | 20 | 68 | [5 empty] | 17.8 | 64.04 |  |  |  | 15 | 59 |  |  |  |  | 20.6 | 69.08 |  |  |  |  | 18.9 | 66.02
2001-10-01 | 13:00 | 13.7 | 56.66 | WEEKDAY | On | 1980-10-01 | 13:00 | 23.3 | 73.94 |  |  | 1999-10-01 | 13:00 | 20 | 68 |  |  | 2001-10-01 | 13:00 | 12.2 | 53.96 | [5 empty] | 18.9 | 66.02 |  |  |  | 25 | 77 |  |  |  |  | 18.9 | 66.02 |  |  |  |  | 20 | 68 | [5 empty] | 18.9 | 66.02 |  |  |  | 15.6 | 60.08 |  |  |  |  | 19.4 | 66.92 |  |  |  |  | 20.6 | 69.08
2001-10-01 | 14:00 | 13.9 | 57.02 | WEEKDAY | On | 1980-10-01 | 14:00 | 23.1 | 73.58 |  |  | 1999-10-01 | 14:00 | 20 | 68 |  |  | 2001-10-01 | 14:00 | 12.8 | 55.04 | [5 empty] | 18.3 | 64.94 |  |  |  | 26 | 78.8 |  |  |  |  | 18.9 | 66.02 |  |  |  |  | 20 | 68 | [5 empty] | 19.4 | 66.92 |  |  |  | 14.4 | 57.92 |  |  |  |  | 17.8 | 64.04 |  |  |  |  | 20.6 | 69.08
2001-10-01 | 15:00 | 13.9 | 57.02 | WEEKDAY | On | 1980-10-01 | 15:00 | 23 | 73.4 |  |  | 1999-10-01 | 15:00 | 21 | 69.8 |  |  | 2001-10-01 | 15:00 | 13.9 | 57.02 | [5 empty] | 18.3 | 64.94 |  |  |  | 26 | 78.8 |  |  |  |  | 18.3 | 64.94 |  |  |  |  | 20.6 | 69.08 | [5 empty] | 18.9 | 66.02 |  |  |  | 14.4 | 57.92 |  |  |  |  | 17.2 | 62.96 |  |  |  |  | 20 | 68
2001-10-01 | 16:00 | 14.4 | 57.92 | WEEKDAY | On | 1980-10-01 | 16:00 | 22.8 | 73.04 |  |  | 1999-10-01 | 16:00 | 20 | 68 |  |  | 2001-10-01 | 16:00 | 13.9 | 57.02 | [5 empty] | 17.8 | 64.04 |  |  |  | 26 | 78.8 |  |  |  |  | 17.8 | 64.04 |  |  |  |  | 20 | 68 | [5 empty] | 18.9 | 66.02 |  |  |  | 15 | 59 |  |  |  |  | 16.7 | 62.06 |  |  |  |  | 19.4 | 66.92
2001-10-01 | 17:00 | 13.1 | 55.58 | WEEKDAY | On | 1980-10-01 | 17:00 | 21.9 | 71.42 |  |  | 1999-10-01 | 17:00 | 19 | 66.2 |  |  | 2001-10-01 | 17:00 | 13.9 | 57.02 | [5 empty] | 16.7 | 62.06 |  |  |  | 25 | 77 |  |  |  |  | 16.7 | 62.06 |  |  |  |  | 18.3 | 64.94 | [5 empty] | 17.8 | 64.04 |  |  |  | 14.4 | 57.92 |  |  |  |  | 16.7 | 62.06 |  |  |  |  | 17.8 | 64.04
2001-10-01 | 18:00 | 14.4 | 57.92 | WEEKDAY | On | 1980-10-01 | 18:00 | 20.9 | 69.62 |  |  | 1999-10-01 | 18:00 | 18 | 64.4 |  |  | 2001-10-01 | 18:00 | 14.4 | 57.92 | [5 empty] | 15.6 | 60.08 |  |  |  | 23 | 73.4 |  |  |  |  | 16.7 | 62.06 |  |  |  |  | 17.8 | 64.04 | [5 empty] | 16.1 | 60.98 |  |  |  | 13.9 | 57.02 |  |  |  |  | 15.6 | 60.08 |  |  |  |  | 15 | 59
2001-10-01 | 19:00 | 15 | 59 | WEEKDAY | On | 1980-10-01 | 19:00 | 20 | 68 |  |  | 1999-10-01 | 19:00 | 17 | 62.6 |  |  | 2001-10-01 | 19:00 | 13.9 | 57.02 | [5 empty] | 13.9 | 57.02 |  |  |  | 19 | 66.2 |  |  |  |  | 16.1 | 60.98 |  |  |  |  | 16.7 | 62.06 | [5 empty] | 15.6 | 60.08 |  |  |  | 12.2 | 53.96 |  |  |  |  | 15 | 59 |  |  |  |  | 12.8 | 55.04
2001-10-01 | 20:00 | 15 | 59 | WEEKDAY | On | 1980-10-01 | 20:00 | 19.8 | 67.64 |  |  | 1999-10-01 | 20:00 | 16 | 60.8 |  |  | 2001-10-01 | 20:00 | 13.3 | 55.94 | [5 empty] | 13.3 | 55.94 |  |  |  | 18 | 64.4 |  |  |  |  | 16.1 | 60.98 |  |  |  |  | 16.1 | 60.98 | [5 empty] | 15 | 59 |  |  |  | 11.7 | 53.06 |  |  |  |  | 11.7 | 53.06 |  |  |  |  | 12.2 | 53.96
2001-10-01 | 21:00 | 13.9 | 57.02 | WEEKDAY | On | 1980-10-01 | 21:00 | 19.6 | 67.28 |  |  | 1999-10-01 | 21:00 | 16 | 60.8 |  |  | 2001-10-01 | 21:00 | 13.3 | 55.94 | [5 empty] | 12.2 | 53.96 |  |  |  | 17 | 62.6 |  |  |  |  | 15 | 59 |  |  |  |  | 15.6 | 60.08 | [5 empty] | 14.4 | 57.92 |  |  |  | 12.2 | 53.96 |  |  |  |  | 11.7 | 53.06 |  |  |  |  | 11.7 | 53.06
2001-10-01 | 22:00 | 13.9 | 57.02 | WEEKDAY | On | 1980-10-01 | 22:00 | 19.4 | 66.92 |  |  | 1999-10-01 | 22:00 | 16 | 60.8 |  |  | 2001-10-01 | 22:00 | 12.8 | 55.04 | [5 empty] | 12.2 | 53.96 |  |  |  | 17 | 62.6 |  |  |  |  | 14.4 | 57.92 |  |  |  |  | 15.6 | 60.08 | [5 empty] | 14.4 | 57.92 |  |  |  | 12.8 | 55.04 |  |  |  |  | 12.8 | 55.04 |  |  |  |  | 11.1 | 51.98
2001-10-01 | 23:00 | 13.3 | 55.94 | WEEKDAY | On | 1980-10-01 | 23:00 | 18.7 | 65.66 |  |  | 1999-10-01 | 23:00 | 14 | 57.2 |  |  | 2001-10-01 | 23:00 | 11.7 | 53.06 | [5 empty] | 11.1 | 51.98 |  |  |  | 21 | 69.8 |  |  |  |  | 14.4 | 57.92 |  |  |  |  | 15.6 | 60.08 | [5 empty] | 14.4 | 57.92 |  |  |  | 12.8 | 55.04 |  |  |  |  | 13.3 | 55.94 |  |  |  |  | 11.1 | 51.98
2001-10-01 | 24:00 | 12.8 | 55.04 | WEEKDAY | On | 1980-10-01 | 24:00 | 17.9 | 64.22 |  |  | 1999-10-01 | 24:00 | 14 | 57.2 |  |  | 2001-10-01 | 24:00 | 11.7 | 53.06 | [5 empty] | 10.6 | 51.08 |  |  |  | 21 | 69.8 |  |  |  |  | 14.4 | 57.92 |  |  |  |  | 15 | 59 | [5 empty] | 14.4 | 57.92 |  |  |  | 12.2 | 53.96 |  |  |  |  | 13.3 | 55.94 |  |  |  |  | 11.1 | 51.98
2001-10-02 | 1:00 | 12.2 | 53.96 | WEEKDAY | On | 1980-10-02 | 1:00 | 17.2 | 62.96 |  |  | 1999-10-02 | 1:00 | 13 | 55.4 |  |  | 2001-10-02 | 1:00 | 11.7 | 53.06 | [5 empty] | 10.6 | 51.08 |  |  |  | 20 | 68 |  |  |  |  | 14.4 | 57.92 |  |  |  |  | 15 | 59 | [5 empty] | 14.4 | 57.92 |  |  |  | 11.7 | 53.06 |  |  |  |  | 12.2 | 53.96 |  |  |  |  | 11.1 | 51.98
2001-10-02 | 2:00 | 11.7 | 53.06 | WEEKDAY | On | 1980-10-02 | 2:00 | 17.2 | 62.96 |  |  | 1999-10-02 | 2:00 | 12 | 53.6 |  |  | 2001-10-02 | 2:00 | 10.6 | 51.08 | [5 empty] | 10.6 | 51.08 |  |  |  | 19 | 66.2 |  |  |  |  | 14.4 | 57.92 |  |  |  |  | 15 | 59 | [5 empty] | 14.4 | 57.92 |  |  |  | 11.1 | 51.98 |  |  |  |  | 11.7 | 53.06 |  |  |  |  | 11.7 | 53.06
2001-10-02 | 3:00 | 13.3 | 55.94 | WEEKDAY | On | 1980-10-02 | 3:00 | 17.2 | 62.96 |  |  | 1999-10-02 | 3:00 | 11 | 51.8 |  |  | 2001-10-02 | 3:00 | 10.6 | 51.08 | [5 empty] | 10.6 | 51.08 |  |  |  | 19 | 66.2 |  |  |  |  | 15 | 59 |  |  |  |  | 15 | 59 | [5 empty] | 14.4 | 57.92 |  |  |  | 8.9 | 48.02 |  |  |  |  | 10.6 | 51.08 |  |  |  |  | 11.7 | 53.06
2001-10-02 | 4:00 | 12.8 | 55.04 | WEEKDAY | On | 1980-10-02 | 4:00 | 17.2 | 62.96 |  |  | 1999-10-02 | 4:00 | 10 | 50 |  |  | 2001-10-02 | 4:00 | 9.4 | 48.92 | [5 empty] | 9.4 | 48.92 |  |  |  | 19 | 66.2 |  |  |  |  | 15 | 59 |  |  |  |  | 15 | 59 | [5 empty] | 14.4 | 57.92 |  |  |  | 8.3 | 46.94 |  |  |  |  | 10.6 | 51.08 |  |  |  |  | 11.7 | 53.06
2001-10-02 | 5:00 | 13.3 | 55.94 | WEEKDAY | On | 1980-10-02 | 5:00 | 17.2 | 62.96 |  |  | 1999-10-02 | 5:00 | 10 | 50 |  |  | 2001-10-02 | 5:00 | 10.6 | 51.08 | [5 empty] | 11.1 | 51.98 |  |  |  | 19 | 66.2 |  |  |  |  | 14.4 | 57.92 |  |  |  |  | 15 | 59 | [5 empty] | 14.4 | 57.92 |  |  |  | 7.2 | 44.96 |  |  |  |  | 11.1 | 51.98 |  |  |  |  | 12.2 | 53.96
2001-10-02 | 6:00 | 13.9 | 57.02 | WEEKDAY | On | 1980-10-02 | 6:00 | 17.2 | 62.96 |  |  | 1999-10-02 | 6:00 | 9 | 48.2 |  |  | 2001-10-02 | 6:00 | 10.6 | 51.08 | [5 empty] | 11.1 | 51.98 |  |  |  | 18 | 64.4 |  |  |  |  | 14.4 | 57.92 |  |  |  |  | 15 | 59 | [5 empty] | 14.4 | 57.92 |  |  |  | 7.2 | 44.96 |  |  |  |  | 11.7 | 53.06 |  |  |  |  | 12.2 | 53.96
2001-10-02 | 7:00 | 13.9 | 57.02 | WEEKDAY | On | 1980-10-02 | 7:00 | 17.2 | 62.96 |  |  | 1999-10-02 | 7:00 | 11 | 51.8 |  |  | 2001-10-02 | 7:00 | 11.1 | 51.98 | [5 empty] | 12.8 | 55.04 |  |  |  | 19 | 66.2 |  |  |  |  | 14.4 | 57.92 |  |  |  |  | 15 | 59 | [5 empty] | 13.9 | 57.02 |  |  |  | 8.3 | 46.94 |  |  |  |  | 11.7 | 53.06 |  |  |  |  | 12.2 | 53.96
2001-10-02 | 8:00 | 15.6 | 60.08 | WEEKDAY | On | 1980-10-02 | 8:00 | 17.6 | 63.68 |  |  | 1999-10-02 | 8:00 | 15 | 59 |  |  | 2001-10-02 | 8:00 | 15 | 59 | [5 empty] | 13.9 | 57.02 |  |  |  | 21 | 69.8 |  |  |  |  | 15 | 59 |  |  |  |  | 15 | 59 | [5 empty] | 14.4 | 57.92 |  |  |  | 10 | 50 |  |  |  |  | 12.2 | 53.96 |  |  |  |  | 12.8 | 55.04
2001-10-02 | 9:00 | 17.2 | 62.96 | WEEKDAY | On | 1980-10-02 | 9:00 | 17.9 | 64.22 |  |  | 1999-10-02 | 9:00 | 15 | 59 |  |  | 2001-10-02 | 9:00 | 17.8 | 64.04 | [5 empty] | 15.6 | 60.08 |  |  |  | 22 | 71.6 |  |  |  |  | 16.7 | 62.06 |  |  |  |  | 15 | 59 | [5 empty] | 15 | 59 |  |  |  | 11.1 | 51.98 |  |  |  |  | 12.2 | 53.96 |  |  |  |  | 13.3 | 55.94
2001-10-02 | 10:00 | 17.8 | 64.04 | WEEKDAY | On | 1980-10-02 | 10:00 | 18.3 | 64.94 |  |  | 1999-10-02 | 10:00 | 18 | 64.4 |  |  | 2001-10-02 | 10:00 | 19.4 | 66.92 | [5 empty] | 17.2 | 62.96 |  |  |  | 23 | 73.4 |  |  |  |  | 16.7 | 62.06 |  |  |  |  | 15 | 59 | [5 empty] | 15 | 59 |  |  |  | 11.7 | 53.06 |  |  |  |  | 12.8 | 55.04 |  |  |  |  | 14.4 | 57.92
2001-10-02 | 11:00 | 20.6 | 69.08 | WEEKDAY | On | 1980-10-02 | 11:00 | 18.7 | 65.66 |  |  | 1999-10-02 | 11:00 | 19 | 66.2 |  |  | 2001-10-02 | 11:00 | 21.1 | 69.98 | [5 empty] | 18.9 | 66.02 |  |  |  | 26 | 78.8 |  |  |  |  | 17.8 | 64.04 |  |  |  |  | 15.6 | 60.08 | [5 empty] | 15.6 | 60.08 |  |  |  | 12.8 | 55.04 |  |  |  |  | 13.3 | 55.94 |  |  |  |  | 15.6 | 60.08
2001-10-02 | 12:00 | 22.2 | 71.96 | WEEKDAY | On | 1980-10-02 | 12:00 | 19 | 66.2 |  |  | 1999-10-02 | 12:00 | 20 | 68 |  |  | 2001-10-02 | 12:00 | 21.7 | 71.06 | [5 empty] | 18.9 | 66.02 |  |  |  | 27 | 80.6 |  |  |  |  | 17.8 | 64.04 |  |  |  |  | 16.1 | 60.98 | [5 empty] | 16.7 | 62.06 |  |  |  | 13.9 | 57.02 |  |  |  |  | 14.4 | 57.92 |  |  |  |  | 16.7 | 62.06
2001-10-02 | 13:00 | 22.2 | 71.96 | WEEKDAY | On | 1980-10-02 | 13:00 | 19.4 | 66.92 |  |  | 1999-10-02 | 13:00 | 20 | 68 |  |  | 2001-10-02 | 13:00 | 21.7 | 71.06 | [5 empty] | 19.4 | 66.92 |  |  |  | 28 | 82.4 |  |  |  |  | 17.2 | 62.96 |  |  |  |  | 16.1 | 60.98 | [5 empty] | 16.7 | 62.06 |  |  |  | 15 | 59 |  |  |  |  | 14.4 | 57.92 |  |  |  |  | 16.7 | 62.06
2001-10-02 | 14:00 | 23.3 | 73.94 | WEEKDAY | On | 1980-10-02 | 14:00 | 20 | 68 |  |  | 1999-10-02 | 14:00 | 21 | 69.8 |  |  | 2001-10-02 | 14:00 | 22.2 | 71.96 | [5 empty] | 19.4 | 66.92 |  |  |  | 28 | 82.4 |  |  |  |  | 17.8 | 64.04 |  |  |  |  | 16.1 | 60.98 | [5 empty] | 18.3 | 64.94 |  |  |  | 15 | 59 |  |  |  |  | 15.6 | 60.08 |  |  |  |  | 15.6 | 60.08
2001-10-02 | 15:00 | 23.9 | 75.02 | WEEKDAY | On | 1980-10-02 | 15:00 | 20.5 | 68.9 |  |  | 1999-10-02 | 15:00 | 21 | 69.8 |  |  | 2001-10-02 | 15:00 | 22.8 | 73.04 | [5 empty] | 18.9 | 66.02 |  |  |  | 28 | 82.4 |  |  |  |  | 16.7 | 62.06 |  |  |  |  | 16.7 | 62.06 | [5 empty] | 18.3 | 64.94 |  |  |  | 16.1 | 60.98 |  |  |  |  | 15.6 | 60.08 |  |  |  |  | 16.1 | 60.98
2001-10-02 | 16:00 | 23.9 | 75.02 | WEEKDAY | On | 1980-10-02 | 16:00 | 21.1 | 69.98 |  |  | 1999-10-02 | 16:00 | 20 | 68 |  |  | 2001-10-02 | 16:00 | 23.3 | 73.94 | [5 empty] | 18.9 | 66.02 |  |  |  | 28 | 82.4 |  |  |  |  | 16.1 | 60.98 |  |  |  |  | 17.2 | 62.96 | [5 empty] | 17.8 | 64.04 |  |  |  | 15 | 59 |  |  |  |  | 13.9 | 57.02 |  |  |  |  | 15.6 | 60.08
2001-10-02 | 17:00 | 23.9 | 75.02 | WEEKDAY | On | 1980-10-02 | 17:00 | 20.5 | 68.9 |  |  | 1999-10-02 | 17:00 | 20 | 68 |  |  | 2001-10-02 | 17:00 | 22.8 | 73.04 | [5 empty] | 18.9 | 66.02 |  |  |  | 27 | 80.6 |  |  |  |  | 16.1 | 60.98 |  |  |  |  | 17.2 | 62.96 | [5 empty] | 16.7 | 62.06 |  |  |  | 13.9 | 57.02 |  |  |  |  | 13.3 | 55.94 |  |  |  |  | 15 | 59
2001-10-02 | 18:00 | 22.8 | 73.04 | WEEKDAY | On | 1980-10-02 | 18:00 | 20 | 68 |  |  | 1999-10-02 | 18:00 | 18 | 64.4 |  |  | 2001-10-02 | 18:00 | 21.1 | 69.98 | [5 empty] | 17 | 62.6 |  |  |  | 24 | 75.2 |  |  |  |  | 15 | 59 |  |  |  |  | 16.7 | 62.06 | [5 empty] | 15 | 59 |  |  |  | 12.8 | 55.04 |  |  |  |  | 10.6 | 51.08 |  |  |  |  | 12.2 | 53.96
2001-10-02 | 19:00 | 21.7 | 71.06 | WEEKDAY | On | 1980-10-02 | 19:00 | 19.4 | 66.92 |  |  | 1999-10-02 | 19:00 | 17.8 | 64.04 |  |  | 2001-10-02 | 19:00 | 19.4 | 66.92 | [5 empty] | 15.6 | 60.08 |  |  |  | 22 | 71.6 |  |  |  |  | 14.4 | 57.92 |  |  |  |  | 16.1 | 60.98 | [5 empty] | 12.2 | 53.96 |  |  |  | 11.7 | 53.06 |  |  |  |  | 9.4 | 48.92 |  |  |  |  | 10 | 50
2001-10-02 | 20:00 | 21.1 | 69.98 | WEEKDAY | On | 1980-10-02 | 20:00 | 18.1 | 64.58 |  |  | 1999-10-02 | 20:00 | 18 | 64.4 |  |  | 2001-10-02 | 20:00 | 17.2 | 62.96 | [5 empty] | 15.6 | 60.08 |  |  |  | 22 | 71.6 |  |  |  |  | 13.9 | 57.02 |  |  |  |  | 16.1 | 60.98 | [5 empty] | 11.7 | 53.06 |  |  |  | 10 | 50 |  |  |  |  | 9.4 | 48.92 |  |  |  |  | 10.6 | 51.08
2001-10-02 | 21:00 | 20.6 | 69.08 | WEEKDAY | On | 1980-10-02 | 21:00 | 16.9 | 62.42 |  |  | 1999-10-02 | 21:00 | 18 | 64.4 |  |  | 2001-10-02 | 21:00 | 17.2 | 62.96 | [5 empty] | 13 | 55.4 |  |  |  | 21 | 69.8 |  |  |  |  | 13.3 | 55.94 |  |  |  |  | 15.6 | 60.08 | [5 empty] | 11.7 | 53.06 |  |  |  | 8.9 | 48.02 |  |  |  |  | 8.9 | 48.02 |  |  |  |  | 10 | 50
2001-10-02 | 22:00 | 20 | 68 | WEEKDAY | On | 1980-10-02 | 22:00 | 15.6 | 60.08 |  |  | 1999-10-02 | 22:00 | 18 | 64.4 |  |  | 2001-10-02 | 22:00 | 16.7 | 62.06 | [5 empty] | 12.8 | 55.04 |  |  |  | 21 | 69.8 |  |  |  |  | 12.2 | 53.96 |  |  |  |  | 13.3 | 55.94 | [5 empty] | 10.6 | 51.08 |  |  |  | 8.3 | 46.94 |  |  |  |  | 8.3 | 46.94 |  |  |  |  | 8.3 | 46.94
2001-10-02 | 23:00 | 20 | 68 | WEEKDAY | On | 1980-10-02 | 23:00 | 15.2 | 59.36 |  |  | 1999-10-02 | 23:00 | 17 | 62.6 |  |  | 2001-10-02 | 23:00 | 15.6 | 60.08 | [5 empty] | 12.8 | 55.04 |  |  |  | 20 | 68 |  |  |  |  | 12.2 | 53.96 |  |  |  |  | 13.3 | 55.94 | [5 empty] | 10.6 | 51.08 |  |  |  | 7.8 | 46.04 |  |  |  |  | 7.2 | 44.96 |  |  |  |  | 7.8 | 46.04
2001-10-02 | 24:00 | 19.4 | 66.92 | WEEKDAY | On | 1980-10-02 | 24:00 | 14.8 | 58.64 |  |  | 1999-10-02 | 24:00 | 17 | 62.6 |  |  | 2001-10-02 | 24:00 | 15.6 | 60.08 | [5 empty] | 11.1 | 51.98 |  |  |  | 21 | 69.8 |  |  |  |  | 11.1 | 51.98 |  |  |  |  | 11.7 | 53.06 | [5 empty] | 10 | 50 |  |  |  | 6.7 | 44.06 |  |  |  |  | 6.7 | 44.06 |  |  |  |  | 7.2 | 44.96
2001-10-03 | 1:00 | 17.8 | 64.04 | WEEKDAY | On | 1980-10-03 | 1:00 | 14.4 | 57.92 |  |  | 1999-10-03 | 1:00 | 16 | 60.8 |  |  | 2001-10-03 | 1:00 | 15 | 59 | [5 empty] | 11.7 | 53.06 |  |  |  | 21 | 69.8 |  |  |  |  | 11.1 | 51.98 |  |  |  |  | 10 | 50 | [5 empty] | 10 | 50 |  |  |  | 6.1 | 42.98 |  |  |  |  | 6.1 | 42.98 |  |  |  |  | 6.7 | 44.06
2001-10-03 | 2:00 | 17.2 | 62.96 | WEEKDAY | On | 1980-10-03 | 2:00 | 14.2 | 57.56 |  |  | 1999-10-03 | 2:00 | 16 | 60.8 |  |  | 2001-10-03 | 2:00 | 15.6 | 60.08 | [5 empty] | 11.7 | 53.06 |  |  |  | 21 | 69.8 |  |  |  |  | 11.1 | 51.98 |  |  |  |  | 10 | 50 | [5 empty] | 9.4 | 48.92 |  |  |  | 5.6 | 42.08 |  |  |  |  | 5.6 | 42.08 |  |  |  |  | 7.2 | 44.96
2001-10-03 | 3:00 | 16.7 | 62.06 | WEEKDAY | On | 1980-10-03 | 3:00 | 14.1 | 57.38 |  |  | 1999-10-03 | 3:00 | 15.6 | 60.08 |  |  | 2001-10-03 | 3:00 | 14.4 | 57.92 | [5 empty] | 12 | 53.6 |  |  |  | 21 | 69.8 |  |  |  |  | 11.1 | 51.98 |  |  |  |  | 8.9 | 48.02 | [5 empty] | 10 | 50 |  |  |  | 5 | 41 |  |  |  |  | 5 | 41 |  |  |  |  | 10.6 | 51.08
2001-10-03 | 4:00 | 16.7 | 62.06 | WEEKDAY | On | 1980-10-03 | 4:00 | 13.9 | 57.02 |  |  | 1999-10-03 | 4:00 | 15 | 59 |  |  | 2001-10-03 | 4:00 | 14.4 | 57.92 | [5 empty] | 11.1 | 51.98 |  |  |  | 21 | 69.8 |  |  |  |  | 11.1 | 51.98 |  |  |  |  | 8.3 | 46.94 | [5 empty] | 9.4 | 48.92 |  |  |  | 5 | 41 |  |  |  |  | 5 | 41 |  |  |  |  | 9.4 | 48.92
2001-10-03 | 5:00 | 16.7 | 62.06 | WEEKDAY | On | 1980-10-03 | 5:00 | 13.9 | 57.02 |  |  | 1999-10-03 | 5:00 | 15 | 59 |  |  | 2001-10-03 | 5:00 | 14.4 | 57.92 | [5 empty] | 12.2 | 53.96 |  |  |  | 20 | 68 |  |  |  |  | 10 | 50 |  |  |  |  | 10.6 | 51.08 | [5 empty] | 8.9 | 48.02 |  |  |  | 4.4 | 39.92 |  |  |  |  | 5.6 | 42.08 |  |  |  |  | 7.8 | 46.04
2001-10-03 | 6:00 | 16.7 | 62.06 | WEEKDAY | On | 1980-10-03 | 6:00 | 13.9 | 57.02 |  |  | 1999-10-03 | 6:00 | 15 | 59 |  |  | 2001-10-03 | 6:00 | 14.4 | 57.92 | [5 empty] | 13.3 | 55.94 |  |  |  | 20.2 | 68.36 |  |  |  |  | 10 | 50 |  |  |  |  | 10.6 | 51.08 | [5 empty] | 9.4 | 48.92 |  |  |  | 4.4 | 39.92 |  |  |  |  | 4.4 | 39.92 |  |  |  |  | 7.8 | 46.04
2001-10-03 | 7:00 | 17.2 | 62.96 | WEEKDAY | On | 1980-10-03 | 7:00 | 13.9 | 57.02 |  |  | 1999-10-03 | 7:00 | 16 | 60.8 |  |  | 2001-10-03 | 7:00 | 16.1 | 60.98 | [5 empty] | 16.1 | 60.98 |  |  |  | 21 | 69.8 |  |  |  |  | 10.6 | 51.08 |  |  |  |  | 10.6 | 51.08 | [5 empty] | 10 | 50 |  |  |  | 5 | 41 |  |  |  |  | 3.3 | 37.94 |  |  |  |  | 8.3 | 46.94
2001-10-03 | 8:00 | 18.9 | 66.02 | WEEKDAY | On | 1980-10-03 | 8:00 | 14.6 | 58.28 |  |  | 1999-10-03 | 8:00 | 17 | 62.6 |  |  | 2001-10-03 | 8:00 | 17.2 | 62.96 | [5 empty] | 17 | 62.6 |  |  |  | 20 | 68 |  |  |  |  | 11.1 | 51.98 |  |  |  |  | 11.7 | 53.06 | [5 empty] | 10.6 | 51.08 |  |  |  | 7.8 | 46.04 |  |  |  |  | 5 | 41 |  |  |  |  | 10 | 50
2001-10-03 | 9:00 | 20.6 | 69.08 | WEEKDAY | On | 1980-10-03 | 9:00 | 15.4 | 59.72 |  |  | 1999-10-03 | 9:00 | 19 | 66.2 |  |  | 2001-10-03 | 9:00 | 18.9 | 66.02 | [5 empty] | 16.7 | 62.06 |  |  |  | 21 | 69.8 |  |  |  |  | 11.7 | 53.06 |  |  |  |  | 12.2 | 53.96 | [5 empty] | 12.2 | 53.96 |  |  |  | 10.6 | 51.08 |  |  |  |  | 6.7 | 44.06 |  |  |  |  | 11.7 | 53.06
2001-10-03 | 10:00 | 22.8 | 73.04 | WEEKDAY | On | 1980-10-03 | 10:00 | 16.1 | 60.98 |  |  | 1999-10-03 | 10:00 | 19 | 66.2 |  |  | 2001-10-03 | 10:00 | 20 | 68 | [5 empty] | 21.7 | 71.06 |  |  |  | 19 | 66.2 |  |  |  |  | 11.7 | 53.06 |  |  |  |  | 12.8 | 55.04 | [5 empty] | 12.8 | 55.04 |  |  |  | 12.8 | 55.04 |  |  |  |  | 11.1 | 51.98 |  |  |  |  | 13.9 | 57.02
2001-10-03 | 11:00 | 24.4 | 75.92 | WEEKDAY | On | 1980-10-03 | 11:00 | 16.8 | 62.24 |  |  | 1999-10-03 | 11:00 | 20 | 68 |  |  | 2001-10-03 | 11:00 | 21.7 | 71.06 | [5 empty] | 23.3 | 73.94 |  |  |  | 19 | 66.2 |  |  |  |  | 12.8 | 55.04 |  |  |  |  | 13.3 | 55.94 | [5 empty] | 14.4 | 57.92 |  |  |  | 15.6 | 60.08 |  |  |  |  | 15.6 | 60.08 |  |  |  |  | 15 | 59
2001-10-03 | 12:00 | 26.1 | 78.98 | WEEKDAY | On | 1980-10-03 | 12:00 | 17.6 | 63.68 |  |  | 1999-10-03 | 12:00 | 22 | 71.6 |  |  | 2001-10-03 | 12:00 | 22.2 | 71.96 | [5 empty] | 25.6 | 78.08 |  |  |  | 19 | 66.2 |  |  |  |  | 12.8 | 55.04 |  |  |  |  | 15 | 59 | [5 empty] | 14.4 | 57.92 |  |  |  | 16.7 | 62.06 |  |  |  |  | 17.2 | 62.96 |  |  |  |  | 15 | 59
2001-10-03 | 13:00 | 26.7 | 80.06 | WEEKDAY | On | 1980-10-03 | 13:00 | 18.3 | 64.94 |  |  | 1999-10-03 | 13:00 | 22 | 71.6 |  |  | 2001-10-03 | 13:00 | 22.8 | 73.04 | [5 empty] | 26.1 | 78.98 |  |  |  | 18 | 64.4 |  |  |  |  | 13.9 | 57.02 |  |  |  |  | 15.6 | 60.08 | [5 empty] | 14.4 | 57.92 |  |  |  | 17.8 | 64.04 |  |  |  |  | 18.3 | 64.94 |  |  |  |  | 15.6 | 60.08
2001-10-03 | 14:00 | 27.2 | 80.96 | WEEKDAY | On | 1980-10-03 | 14:00 | 17.9 | 64.22 |  |  | 1999-10-03 | 14:00 | 21 | 69.8 |  |  | 2001-10-03 | 14:00 | 23.3 | 73.94 | [5 empty] | 26.1 | 78.98 |  |  |  | 19 | 66.2 |  |  |  |  | 13.3 | 55.94 |  |  |  |  | 15 | 59 | [5 empty] | 15.6 | 60.08 |  |  |  | 18.9 | 66.02 |  |  |  |  | 19.4 | 66.92 |  |  |  |  | 15 | 59
2001-10-03 | 15:00 | 27.8 | 82.04 | WEEKDAY | On | 1980-10-03 | 15:00 | 17.6 | 63.68 |  |  | 1999-10-03 | 15:00 | 22 | 71.6 |  |  | 2001-10-03 | 15:00 | 23.3 | 73.94 | [5 empty] | 26.1 | 78.98 |  |  |  | 17 | 62.6 |  |  |  |  | 13.9 | 57.02 |  |  |  |  | 13.3 | 55.94 | [5 empty] | 15 | 59 |  |  |  | 18.9 | 66.02 |  |  |  |  | 20 | 68 |  |  |  |  | 14.4 | 57.92
2001-10-03 | 16:00 | 27.2 | 80.96 | WEEKDAY | On | 1980-10-03 | 16:00 | 17.2 | 62.96 |  |  | 1999-10-03 | 16:00 | 20 | 68 |  |  | 2001-10-03 | 16:00 | 22.8 | 73.04 | [5 empty] | 25.6 | 78.08 |  |  |  | 16 | 60.8 |  |  |  |  | 15 | 59 |  |  |  |  | 13.3 | 55.94 | [5 empty] | 16.1 | 60.98 |  |  |  | 17.8 | 64.04 |  |  |  |  | 20 | 68 |  |  |  |  | 11.7 | 53.06
2001-10-03 | 17:00 | 26.7 | 80.06 | WEEKDAY | On | 1980-10-03 | 17:00 | 16.7 | 62.06 |  |  | 1999-10-03 | 17:00 | 19 | 66.2 |  |  | 2001-10-03 | 17:00 | 21.1 | 69.98 | [5 empty] | 23.9 | 75.02 |  |  |  | 14 | 57.2 |  |  |  |  | 15.6 | 60.08 |  |  |  |  | 13.3 | 55.94 | [5 empty] | 16.7 | 62.06 |  |  |  | 17.2 | 62.96 |  |  |  |  | 18.3 | 64.94 |  |  |  |  | 11.1 | 51.98
2001-10-03 | 18:00 | 25 | 77 | WEEKDAY | On | 1980-10-03 | 18:00 | 16.1 | 60.98 |  |  | 1999-10-03 | 18:00 | 17 | 62.6 |  |  | 2001-10-03 | 18:00 | 20 | 68 | [5 empty] | 21.7 | 71.06 |  |  |  | 14 | 57.2 |  |  |  |  | 16.1 | 60.98 |  |  |  |  | 13.9 | 57.02 | [5 empty] | 17.2 | 62.96 |  |  |  | 17.8 | 64.04 |  |  |  |  | 17.2 | 62.96 |  |  |  |  | 11.7 | 53.06
2001-10-03 | 19:00 | 24.4 | 75.92 | WEEKDAY | On | 1980-10-03 | 19:00 | 15.6 | 60.08 |  |  | 1999-10-03 | 19:00 | 16 | 60.8 |  |  | 2001-10-03 | 19:00 | 20 | 68 | [5 empty] | 20.6 | 69.08 |  |  |  | 14 | 57.2 |  |  |  |  | 16.7 | 62.06 |  |  |  |  | 13.9 | 57.02 | [5 empty] | 17.8 | 64.04 |  |  |  | 16.7 | 62.06 |  |  |  |  | 16.1 | 60.98 |  |  |  |  | 11.7 | 53.06
2001-10-03 | 20:00 | 23.9 | 75.02 | WEEKDAY | On | 1980-10-03 | 20:00 | 15 | 59 |  |  | 1999-10-03 | 20:00 | 16 | 60.8 |  |  | 2001-10-03 | 20:00 | 20 | 68 | [5 empty] | 20.6 | 69.08 |  |  |  | 13 | 55.4 |  |  |  |  | 17.2 | 62.96 |  |  |  |  | 14.4 | 57.92 | [5 empty] | 18.3 | 64.94 |  |  |  | 16.7 | 62.06 |  |  |  |  | 15.6 | 60.08 |  |  |  |  | 11.7 | 53.06
2001-10-03 | 21:00 | 23.3 | 73.94 | WEEKDAY | On | 1980-10-03 | 21:00 | 14.5 | 58.1 |  |  | 1999-10-03 | 21:00 | 15 | 59 |  |  | 2001-10-03 | 21:00 | 19.4 | 66.92 | [5 empty] | 18.9 | 66.02 |  |  |  | 13 | 55.4 |  |  |  |  | 17.2 | 62.96 |  |  |  |  | 15 | 59 | [5 empty] | 17.8 | 64.04 |  |  |  | 16.1 | 60.98 |  |  |  |  | 15.6 | 60.08 |  |  |  |  | 12.2 | 53.96
2001-10-03 | 22:00 | 22.8 | 73.04 | WEEKDAY | On | 1980-10-03 | 22:00 | 13.9 | 57.02 |  |  | 1999-10-03 | 22:00 | 15 | 59 |  |  | 2001-10-03 | 22:00 | 18.9 | 66.02 | [5 empty] | 17.2 | 62.96 |  |  |  | 13 | 55.4 |  |  |  |  | 17.2 | 62.96 |  |  |  |  | 15.6 | 60.08 | [5 empty] | 17.8 | 64.04 |  |  |  | 16.1 | 60.98 |  |  |  |  | 15 | 59 |  |  |  |  | 12.2 | 53.96
2001-10-03 | 23:00 | 22.2 | 71.96 | WEEKDAY | On | 1980-10-03 | 23:00 | 13.9 | 57.02 |  |  | 1999-10-03 | 23:00 | 14 | 57.2 |  |  | 2001-10-03 | 23:00 | 17.8 | 64.04 | [5 empty] | 13.9 | 57.02 |  |  |  | 13 | 55.4 |  |  |  |  | 18.3 | 64.94 |  |  |  |  | 16.1 | 60.98 | [5 empty] | 17.8 | 64.04 |  |  |  | 16.1 | 60.98 |  |  |  |  | 15 | 59 |  |  |  |  | 12.8 | 55.04
2001-10-03 | 24:00 | 21.1 | 69.98 | WEEKDAY | On | 1980-10-03 | 24:00 | 13.9 | 57.02 |  |  | 1999-10-03 | 24:00 | 15 | 59 |  |  | 2001-10-03 | 24:00 | 17.8 | 64.04 | [5 empty] | 12.2 | 53.96 |  |  |  | 12 | 53.6 |  |  |  |  | 18.3 | 64.94 |  |  |  |  | 16.7 | 62.06 | [5 empty] | 17.8 | 64.04 |  |  |  | 16.1 | 60.98 |  |  |  |  | 14.4 | 57.92 |  |  |  |  | 12.8 | 55.04
2001-10-04 | 1:00 | 20.6 | 69.08 | WEEKDAY | On | 1980-10-04 | 1:00 | 13.9 | 57.02 |  |  | 1999-10-04 | 1:00 | 14 | 57.2 |  |  | 2001-10-04 | 1:00 | 17.2 | 62.96 | [5 empty] | 11.7 | 53.06 |  |  |  | 11 | 51.8 |  |  |  |  | 18.3 | 64.94 |  |  |  |  | 16.7 | 62.06 | [5 empty] | 18.3 | 64.94 |  |  |  | 15.6 | 60.08 |  |  |  |  | 15 | 59 |  |  |  |  | 12.8 | 55.04
2001-10-04 | 2:00 | 20.6 | 69.08 | WEEKDAY | On | 1980-10-04 | 2:00 | 13.7 | 56.66 |  |  | 1999-10-04 | 2:00 | 14.5 | 58.1 |  |  | 2001-10-04 | 2:00 | 16.7 | 62.06 | [5 empty] | 11.1 | 51.98 |  |  |  | 11 | 51.8 |  |  |  |  | 18.3 | 64.94 |  |  |  |  | 16.7 | 62.06 | [5 empty] | 18.3 | 64.94 |  |  |  | 12.2 | 53.96 |  |  |  |  | 15 | 59 |  |  |  |  | 12.8 | 55.04
2001-10-04 | 3:00 | 20 | 68 | WEEKDAY | On | 1980-10-04 | 3:00 | 13.5 | 56.3 |  |  | 1999-10-04 | 3:00 | 15 | 59 |  |  | 2001-10-04 | 3:00 | 16.1 | 60.98 | [5 empty] | 10.6 | 51.08 |  |  |  | 11 | 51.8 |  |  |  |  | 18.3 | 64.94 |  |  |  |  | 16.7 | 62.06 | [5 empty] | 18.3 | 64.94 |  |  |  | 11.7 | 53.06 |  |  |  |  | 15.6 | 60.08 |  |  |  |  | 12.8 | 55.04
2001-10-04 | 4:00 | 19.4 | 66.92 | WEEKDAY | On | 1980-10-04 | 4:00 | 13.3 | 55.94 |  |  | 1999-10-04 | 4:00 | 14 | 57.2 |  |  | 2001-10-04 | 4:00 | 16.1 | 60.98 | [5 empty] | 10.6 | 51.08 |  |  |  | 11 | 51.8 |  |  |  |  | 18.3 | 64.94 |  |  |  |  | 16.1 | 60.98 | [5 empty] | 17.8 | 64.04 |  |  |  | 12.2 | 53.96 |  |  |  |  | 13.9 | 57.02 |  |  |  |  | 12.2 | 53.96
2001-10-04 | 5:00 | 18.9 | 66.02 | WEEKDAY | On | 1980-10-04 | 5:00 | 13.1 | 55.58 |  |  | 1999-10-04 | 5:00 | 14 | 57.2 |  |  | 2001-10-04 | 5:00 | 15.6 | 60.08 | [5 empty] | 10 | 50 |  |  |  | 12 | 53.6 |  |  |  |  | 17.8 | 64.04 |  |  |  |  | 15 | 59 | [5 empty] | 17.2 | 62.96 |  |  |  | 12.2 | 53.96 |  |  |  |  | 13.3 | 55.94 |  |  |  |  | 12.8 | 55.04
2001-10-04 | 6:00 | 18.3 | 64.94 | WEEKDAY | On | 1980-10-04 | 6:00 | 13 | 55.4 |  |  | 1999-10-04 | 6:00 | 15 | 59 |  |  | 2001-10-04 | 6:00 | 16.1 | 60.98 | [5 empty] | 9.4 | 48.92 |  |  |  | 12 | 53.6 |  |  |  |  | 17.8 | 64.04 |  |  |  |  | 15.6 | 60.08 | [5 empty] | 15.6 | 60.08 |  |  |  | 12.2 | 53.96 |  |  |  |  | 12.8 | 55.04 |  |  |  |  | 12.8 | 55.04
2001-10-04 | 7:00 | 18.9 | 66.02 | WEEKDAY | On | 1980-10-04 | 7:00 | 12.8 | 55.04 |  |  | 1999-10-04 | 7:00 | 15 | 59 |  |  | 2001-10-04 | 7:00 | 16.7 | 62.06 | [5 empty] | 13.3 | 55.94 |  |  |  | 13 | 55.4 |  |  |  |  | 16.7 | 62.06 |  |  |  |  | 15 | 59 | [5 empty] | 15 | 59 |  |  |  | 12.2 | 53.96 |  |  |  |  | 12.8 | 55.04 |  |  |  |  | 12.8 | 55.04
2001-10-04 | 8:00 | 20.6 | 69.08 | WEEKDAY | On | 1980-10-04 | 8:00 | 13.5 | 56.3 |  |  | 1999-10-04 | 8:00 | 16 | 60.8 |  |  | 2001-10-04 | 8:00 | 18.3 | 64.94 | [5 empty] | 16.1 | 60.98 |  |  |  | 13 | 55.4 |  |  |  |  | 16.7 | 62.06 |  |  |  |  | 18.3 | 64.94 | [5 empty] | 15 | 59 |  |  |  | 12.2 | 53.96 |  |  |  |  | 13.3 | 55.94 |  |  |  |  | 12.2 | 53.96
2001-10-04 | 9:00 | 22.2 | 71.96 | WEEKDAY | On | 1980-10-04 | 9:00 | 14.3 | 57.74 |  |  | 1999-10-04 | 9:00 | 18 | 64.4 |  |  | 2001-10-04 | 9:00 | 18.9 | 66.02 | [5 empty] | 18.9 | 66.02 |  |  |  | 13 | 55.4 |  |  |  |  | 16.1 | 60.98 |  |  |  |  | 19.4 | 66.92 | [5 empty] | 14.4 | 57.92 |  |  |  | 13.3 | 55.94 |  |  |  |  | 13.9 | 57.02 |  |  |  |  | 12.8 | 55.04
2001-10-04 | 10:00 | 23.9 | 75.02 | WEEKDAY | On | 1980-10-04 | 10:00 | 15 | 59 |  |  | 1999-10-04 | 10:00 | 18 | 64.4 |  |  | 2001-10-04 | 10:00 | 21.1 | 69.98 | [5 empty] | 20 | 68 |  |  |  | 13 | 55.4 |  |  |  |  | 16.1 | 60.98 |  |  |  |  | 20 | 68 | [5 empty] | 14.4 | 57.92 |  |  |  | 14.4 | 57.92 |  |  |  |  | 16.7 | 62.06 |  |  |  |  | 13.3 | 55.94
2001-10-04 | 11:00 | 25 | 77 | WEEKDAY | On | 1980-10-04 | 11:00 | 15.7 | 60.26 |  |  | 1999-10-04 | 11:00 | 19 | 66.2 |  |  | 2001-10-04 | 11:00 | 22.8 | 73.04 | [5 empty] | 19.4 | 66.92 |  |  |  | 13 | 55.4 |  |  |  |  | 17.2 | 62.96 |  |  |  |  | 20.6 | 69.08 | [5 empty] | 15 | 59 |  |  |  | 16.7 | 62.06 |  |  |  |  | 18.3 | 64.94 |  |  |  |  | 13.3 | 55.94
2001-10-04 | 12:00 | 26.1 | 78.98 | WEEKDAY | On | 1980-10-04 | 12:00 | 16.5 | 61.7 |  |  | 1999-10-04 | 12:00 | 19 | 66.2 |  |  | 2001-10-04 | 12:00 | 24.4 | 75.92 | [5 empty] | 20 | 68 |  |  |  | 13 | 55.4 |  |  |  |  | 18.3 | 64.94 |  |  |  |  | 21.1 | 69.98 | [5 empty] | 16.1 | 60.98 |  |  |  | 12.8 | 55.04 |  |  |  |  | 19.4 | 66.92 |  |  |  |  | 12.2 | 53.96
2001-10-04 | 13:00 | 26.7 | 80.06 | WEEKDAY | On | 1980-10-04 | 13:00 | 17.2 | 62.96 |  |  | 1999-10-04 | 13:00 | 18.6 | 65.48 |  |  | 2001-10-04 | 13:00 | 25 | 77 | [5 empty] | 21.7 | 71.06 |  |  |  | 13 | 55.4 |  |  |  |  | 17.2 | 62.96 |  |  |  |  | 20.6 | 69.08 | [5 empty] | 16.7 | 62.06 |  |  |  | 12.8 | 55.04 |  |  |  |  | 18.9 | 66.02 |  |  |  |  | 11.7 | 53.06
2001-10-04 | 14:00 | 27.2 | 80.96 | WEEKDAY | On | 1980-10-04 | 14:00 | 17.4 | 63.32 |  |  | 1999-10-04 | 14:00 | 18 | 64.4 |  |  | 2001-10-04 | 14:00 | 24.4 | 75.92 | [5 empty] | 21.1 | 69.98 |  |  |  | 13 | 55.4 |  |  |  |  | 16.7 | 62.06 |  |  |  |  | 20 | 68 | [5 empty] | 15 | 59 |  |  |  | 13.9 | 57.02 |  |  |  |  | 15.6 | 60.08 |  |  |  |  | 11.1 | 51.98
2001-10-04 | 15:00 | 27.8 | 82.04 | WEEKDAY | On | 1980-10-04 | 15:00 | 17.6 | 63.68 |  |  | 1999-10-04 | 15:00 | 15 | 59 |  |  | 2001-10-04 | 15:00 | 23.9 | 75.02 | [5 empty] | 20.6 | 69.08 |  |  |  | 14 | 57.2 |  |  |  |  | 16.7 | 62.06 |  |  |  |  | 18.9 | 66.02 | [5 empty] | 13.9 | 57.02 |  |  |  | 16.1 | 60.98 |  |  |  |  | 15.6 | 60.08 |  |  |  |  | 9.4 | 48.92
2001-10-04 | 16:00 | 27.2 | 80.96 | WEEKDAY | On | 1980-10-04 | 16:00 | 17.8 | 64.04 |  |  | 1999-10-04 | 16:00 | 14 | 57.2 |  |  | 2001-10-04 | 16:00 | 22.8 | 73.04 | [5 empty] | 20.6 | 69.08 |  |  |  | 14 | 57.2 |  |  |  |  | 17.2 | 62.96 |  |  |  |  | 17.8 | 64.04 | [5 empty] | 13.9 | 57.02 |  |  |  | 15 | 59 |  |  |  |  | 14.4 | 57.92 |  |  |  |  | 9.4 | 48.92
2001-10-04 | 17:00 | 26.7 | 80.06 | WEEKDAY | On | 1980-10-04 | 17:00 | 17.1 | 62.78 |  |  | 1999-10-04 | 17:00 | 13 | 55.4 |  |  | 2001-10-04 | 17:00 | 21.7 | 71.06 | [5 empty] | 19.4 | 66.92 |  |  |  | 14 | 57.2 |  |  |  |  | 17.8 | 64.04 |  |  |  |  | 16.1 | 60.98 | [5 empty] | 13.9 | 57.02 |  |  |  | 13.3 | 55.94 |  |  |  |  | 12.8 | 55.04 |  |  |  |  | 8.9 | 48.02
2001-10-04 | 18:00 | 25.6 | 78.08 | WEEKDAY | On | 1980-10-04 | 18:00 | 16.3 | 61.34 |  |  | 1999-10-04 | 18:00 | 11.7 | 53.06 |  |  | 2001-10-04 | 18:00 | 18.9 | 66.02 | [5 empty] | 18.9 | 66.02 |  |  |  | 14 | 57.2 |  |  |  |  | 18.9 | 66.02 |  |  |  |  | 15 | 59 | [5 empty] | 13.3 | 55.94 |  |  |  | 12.2 | 53.96 |  |  |  |  | 12.8 | 55.04 |  |  |  |  | 8.9 | 48.02
2001-10-04 | 19:00 | 25 | 77 | WEEKDAY | On | 1980-10-04 | 19:00 | 15.6 | 60.08 |  |  | 1999-10-04 | 19:00 | 11 | 51.8 |  |  | 2001-10-04 | 19:00 | 19.4 | 66.92 | [5 empty] | 18.9 | 66.02 |  |  |  | 14 | 57.2 |  |  |  |  | 17.8 | 64.04 |  |  |  |  | 13.9 | 57.02 | [5 empty] | 12.8 | 55.04 |  |  |  | 13.3 | 55.94 |  |  |  |  | 12.2 | 53.96 |  |  |  |  | 7.8 | 46.04
2001-10-04 | 20:00 | 24.4 | 75.92 | WEEKDAY | On | 1980-10-04 | 20:00 | 14.8 | 58.64 |  |  | 1999-10-04 | 20:00 | 11 | 51.8 |  |  | 2001-10-04 | 20:00 | 18.9 | 66.02 | [5 empty] | 18.3 | 64.94 |  |  |  | 14 | 57.2 |  |  |  |  | 15 | 59 |  |  |  |  | 13.3 | 55.94 | [5 empty] | 12.2 | 53.96 |  |  |  | 12.2 | 53.96 |  |  |  |  | 12.8 | 55.04 |  |  |  |  | 7.8 | 46.04
2001-10-04 | 21:00 | 23.3 | 73.94 | WEEKDAY | On | 1980-10-04 | 21:00 | 14.1 | 57.38 |  |  | 1999-10-04 | 21:00 | 11 | 51.8 |  |  | 2001-10-04 | 21:00 | 17.2 | 62.96 | [5 empty] | 18.3 | 64.94 |  |  |  | 15 | 59 |  |  |  |  | 13.9 | 57.02 |  |  |  |  | 12.2 | 53.96 | [5 empty] | 10 | 50 |  |  |  | 11.7 | 53.06 |  |  |  |  | 11.7 | 53.06 |  |  |  |  | 7.8 | 46.04
2001-10-04 | 22:00 | 23.3 | 73.94 | WEEKDAY | On | 1980-10-04 | 22:00 | 13.3 | 55.94 |  |  | 1999-10-04 | 22:00 | 10 | 50 |  |  | 2001-10-04 | 22:00 | 16.7 | 62.06 | [5 empty] | 18.3 | 64.94 |  |  |  | 17 | 62.6 |  |  |  |  | 12.8 | 55.04 |  |  |  |  | 12.2 | 53.96 | [5 empty] | 9.4 | 48.92 |  |  |  | 12.2 | 53.96 |  |  |  |  | 11.1 | 51.98 |  |  |  |  | 7.2 | 44.96
2001-10-04 | 23:00 | 21.7 | 71.06 | WEEKDAY | On | 1980-10-04 | 23:00 | 13.1 | 55.58 |  |  | 1999-10-04 | 23:00 | 9 | 48.2 |  |  | 2001-10-04 | 23:00 | 17.8 | 64.04 | [5 empty] | 17.8 | 64.04 |  |  |  | 22 | 71.6 |  |  |  |  | 12.2 | 53.96 |  |  |  |  | 12.2 | 53.96 | [5 empty] | 8.9 | 48.02 |  |  |  | 12.2 | 53.96 |  |  |  |  | 11.1 | 51.98 |  |  |  |  | 7.2 | 44.96
2001-10-04 | 24:00 | 21.1 | 69.98 | WEEKDAY | On | 1980-10-04 | 24:00 | 13 | 55.4 |  |  | 1999-10-04 | 24:00 | 8 | 46.4 |  |  | 2001-10-04 | 24:00 | 17.2 | 62.96 | [5 empty] | 17.2 | 62.96 |  |  |  | 22 | 71.6 |  |  |  |  | 11.1 | 51.98 |  |  |  |  | 11.7 | 53.06 | [5 empty] | 8.9 | 48.02 |  |  |  | 11.7 | 53.06 |  |  |  |  | 11.1 | 51.98 |  |  |  |  | 6.7 | 44.06
2001-10-05 | 1:00 | 21.7 | 71.06 | WEEKDAY | On | 1980-10-05 | 1:00 | 12.8 | 55.04 |  |  | 1999-10-05 | 1:00 | 8 | 46.4 |  |  | 2001-10-05 | 1:00 | 16.7 | 62.06 | [5 empty] | 16.7 | 62.06 |  |  |  | 23 | 73.4 |  |  |  |  | 10.6 | 51.08 |  |  |  |  | 11.7 | 53.06 | [5 empty] | 8.9 | 48.02 |  |  |  | 12.8 | 55.04 |  |  |  |  | 11.1 | 51.98 |  |  |  |  | 6.7 | 44.06
2001-10-05 | 2:00 | 20.6 | 69.08 | WEEKDAY | On | 1980-10-05 | 2:00 | 12.6 | 54.68 |  |  | 1999-10-05 | 2:00 | 8 | 46.4 |  |  | 2001-10-05 | 2:00 | 16.7 | 62.06 | [5 empty] | 16.1 | 60.98 |  |  |  | 22 | 71.6 |  |  |  |  | 10 | 50 |  |  |  |  | 10.6 | 51.08 | [5 empty] | 8.9 | 48.02 |  |  |  | 12.2 | 53.96 |  |  |  |  | 11.1 | 51.98 |  |  |  |  | 6.7 | 44.06
2001-10-05 | 3:00 | 19.4 | 66.92 | WEEKDAY | On | 1980-10-05 | 3:00 | 12.4 | 54.32 |  |  | 1999-10-05 | 3:00 | 7.6 | 45.68 |  |  | 2001-10-05 | 3:00 | 16.1 | 60.98 | [5 empty] | 16.1 | 60.98 |  |  |  | 22 | 71.6 |  |  |  |  | 10 | 50 |  |  |  |  | 10 | 50 | [5 empty] | 8.9 | 48.02 |  |  |  | 11.1 | 51.98 |  |  |  |  | 10.6 | 51.08 |  |  |  |  | 6.1 | 42.98
2001-10-05 | 4:00 | 19.4 | 66.92 | WEEKDAY | On | 1980-10-05 | 4:00 | 12.2 | 53.96 |  |  | 1999-10-05 | 4:00 | 7 | 44.6 |  |  | 2001-10-05 | 4:00 | 15.6 | 60.08 | [5 empty] | 14.4 | 57.92 |  |  |  | 22 | 71.6 |  |  |  |  | 10 | 50 |  |  |  |  | 10.6 | 51.08 | [5 empty] | 8.3 | 46.94 |  |  |  | 10 | 50 |  |  |  |  | 10.6 | 51.08 |  |  |  |  | 6.1 | 42.98
2001-10-05 | 5:00 | 18.3 | 64.94 | WEEKDAY | On | 1980-10-05 | 5:00 | 12.2 | 53.96 |  |  | 1999-10-05 | 5:00 | 7 | 44.6 |  |  | 2001-10-05 | 5:00 | 15.6 | 60.08 | [5 empty] | 14.4 | 57.92 |  |  |  | 22 | 71.6 |  |  |  |  | 9.4 | 48.92 |  |  |  |  | 10.6 | 51.08 | [5 empty] | 8.3 | 46.94 |  |  |  | 8.9 | 48.02 |  |  |  |  | 10.6 | 51.08 |  |  |  |  | 6.1 | 42.98
2001-10-05 | 6:00 | 18.3 | 64.94 | WEEKDAY | On | 1980-10-05 | 6:00 | 12.2 | 53.96 |  |  | 1999-10-05 | 6:00 | 7 | 44.6 |  |  | 2001-10-05 | 6:00 | 15.6 | 60.08 | [5 empty] | 13.9 | 57.02 |  |  |  | 22 | 71.6 |  |  |  |  | 9.4 | 48.92 |  |  |  |  | 10 | 50 | [5 empty] | 8.3 | 46.94 |  |  |  | 8.3 | 46.94 |  |  |  |  | 9.4 | 48.92 |  |  |  |  | 6.1 | 42.98
2001-10-05 | 7:00 | 18.3 | 64.94 | WEEKDAY | On | 1980-10-05 | 7:00 | 12.2 | 53.96 |  |  | 1999-10-05 | 7:00 | 7 | 44.6 |  |  | 2001-10-05 | 7:00 | 16.1 | 60.98 | [5 empty] | 13.9 | 57.02 |  |  |  | 22 | 71.6 |  |  |  |  | 9.4 | 48.92 |  |  |  |  | 10 | 50 | [5 empty] | 8.9 | 48.02 |  |  |  | 8.9 | 48.02 |  |  |  |  | 9.4 | 48.92 |  |  |  |  | 6.1 | 42.98
2001-10-05 | 8:00 | 20 | 68 | WEEKDAY | On | 1980-10-05 | 8:00 | 13.3 | 55.94 |  |  | 1999-10-05 | 8:00 | 8 | 46.4 |  |  | 2001-10-05 | 8:00 | 17.8 | 64.04 | [5 empty] | 15.6 | 60.08 |  |  |  | 23 | 73.4 |  |  |  |  | 9.4 | 48.92 |  |  |  |  | 10.6 | 51.08 | [5 empty] | 9.4 | 48.92 |  |  |  | 10 | 50 |  |  |  |  | 11.7 | 53.06 |  |  |  |  | 6.1 | 42.98
2001-10-05 | 9:00 | 21.1 | 69.98 | WEEKDAY | On | 1980-10-05 | 9:00 | 14.5 | 58.1 |  |  | 1999-10-05 | 9:00 | 8 | 46.4 |  |  | 2001-10-05 | 9:00 | 18.9 | 66.02 | [5 empty] | 16.1 | 60.98 |  |  |  | 24 | 75.2 |  |  |  |  | 10 | 50 |  |  |  |  | 12.2 | 53.96 | [5 empty] | 10 | 50 |  |  |  | 13.3 | 55.94 |  |  |  |  | 13.9 | 57.02 |  |  |  |  | 6.7 | 44.06
2001-10-05 | 10:00 | 22.8 | 73.04 | WEEKDAY | On | 1980-10-05 | 10:00 | 15.6 | 60.08 |  |  | 1999-10-05 | 10:00 | 9 | 48.2 |  |  | 2001-10-05 | 10:00 | 20 | 68 | [5 empty] | 17.2 | 62.96 |  |  |  | 24 | 75.2 |  |  |  |  | 11.7 | 53.06 |  |  |  |  | 12.2 | 53.96 | [5 empty] | 9.4 | 48.92 |  |  |  | 16.1 | 60.98 |  |  |  |  | 16.1 | 60.98 |  |  |  |  | 7.2 | 44.96
2001-10-05 | 11:00 | 24.4 | 75.92 | WEEKDAY | On | 1980-10-05 | 11:00 | 16 | 60.8 |  |  | 1999-10-05 | 11:00 | 10 | 50 |  |  | 2001-10-05 | 11:00 | 21.7 | 71.06 | [5 empty] | 16.7 | 62.06 |  |  |  | 26 | 78.8 |  |  |  |  | 11.7 | 53.06 |  |  |  |  | 13.9 | 57.02 | [5 empty] | 10 | 50 |  |  |  | 17.2 | 62.96 |  |  |  |  | 17.2 | 62.96 |  |  |  |  | 6.7 | 44.06
2001-10-05 | 12:00 | 25.6 | 78.08 | WEEKDAY | On | 1980-10-05 | 12:00 | 16.3 | 61.34 |  |  | 1999-10-05 | 12:00 | 10 | 50 |  |  | 2001-10-05 | 12:00 | 22.8 | 73.04 | [5 empty] | 16.7 | 62.06 |  |  |  | 26 | 78.8 |  |  |  |  | 11.7 | 53.06 |  |  |  |  | 13.3 | 55.94 | [5 empty] | 10 | 50 |  |  |  | 17.2 | 62.96 |  |  |  |  | 18.9 | 66.02 |  |  |  |  | 6.7 | 44.06
2001-10-05 | 13:00 | 26.1 | 78.98 | WEEKDAY | On | 1980-10-05 | 13:00 | 16.7 | 62.06 |  |  | 1999-10-05 | 13:00 | 10 | 50 |  |  | 2001-10-05 | 13:00 | 22.8 | 73.04 | [5 empty] | 16.1 | 60.98 |  |  |  | 24 | 75.2 |  |  |  |  | 12.2 | 53.96 |  |  |  |  | 13.3 | 55.94 | [5 empty] | 12.2 | 53.96 |  |  |  | 17.8 | 64.04 |  |  |  |  | 18.9 | 66.02 |  |  |  |  | 7.8 | 46.04
2001-10-05 | 14:00 | 26.7 | 80.06 | WEEKDAY | On | 1980-10-05 | 14:00 | 16.9 | 62.42 |  |  | 1999-10-05 | 14:00 | 10 | 50 |  |  | 2001-10-05 | 14:00 | 23.3 | 73.94 | [5 empty] | 16.1 | 60.98 |  |  |  | 26 | 78.8 |  |  |  |  | 12.2 | 53.96 |  |  |  |  | 13.3 | 55.94 | [5 empty] | 11.7 | 53.06 |  |  |  | 18.9 | 66.02 |  |  |  |  | 18.9 | 66.02 |  |  |  |  | 8.3 | 46.94
2001-10-05 | 15:00 | 26.1 | 78.98 | WEEKDAY | On | 1980-10-05 | 15:00 | 17 | 62.6 |  |  | 1999-10-05 | 15:00 | 11 | 51.8 |  |  | 2001-10-05 | 15:00 | 22.2 | 71.96 | [5 empty] | 16.1 | 60.98 |  |  |  | 26 | 78.8 |  |  |  |  | 12.2 | 53.96 |  |  |  |  | 13.3 | 55.94 | [5 empty] | 12.2 | 53.96 |  |  |  | 18.9 | 66.02 |  |  |  |  | 19.4 | 66.92 |  |  |  |  | 8.9 | 48.02
2001-10-05 | 16:00 | 25 | 77 | WEEKDAY | On | 1980-10-05 | 16:00 | 17.2 | 62.96 |  |  | 1999-10-05 | 16:00 | 10 | 50 |  |  | 2001-10-05 | 16:00 | 21.7 | 71.06 | [5 empty] | 15.6 | 60.08 |  |  |  | 24 | 75.2 |  |  |  |  | 12.8 | 55.04 |  |  |  |  | 12.8 | 55.04 | [5 empty] | 12.2 | 53.96 |  |  |  | 18.9 | 66.02 |  |  |  |  | 19.4 | 66.92 |  |  |  |  | 8.9 | 48.02
2001-10-05 | 17:00 | 23.9 | 75.02 | WEEKDAY | On | 1980-10-05 | 17:00 | 16.7 | 62.06 |  |  | 1999-10-05 | 17:00 | 10 | 50 |  |  | 2001-10-05 | 17:00 | 21.1 | 69.98 | [5 empty] | 15.6 | 60.08 |  |  |  | 22 | 71.6 |  |  |  |  | 12.8 | 55.04 |  |  |  |  | 12.2 | 53.96 | [5 empty] | 12.2 | 53.96 |  |  |  | 18.3 | 64.94 |  |  |  |  | 18.9 | 66.02 |  |  |  |  | 8.9 | 48.02
2001-10-05 | 18:00 | 22.8 | 73.04 | WEEKDAY | On | 1980-10-05 | 18:00 | 16.1 | 60.98 |  |  | 1999-10-05 | 18:00 | 10 | 50 |  |  | 2001-10-05 | 18:00 | 20 | 68 | [5 empty] | 14.4 | 57.92 |  |  |  | 20 | 68 |  |  |  |  | 11.1 | 51.98 |  |  |  |  | 11.1 | 51.98 | [5 empty] | 9.4 | 48.92 |  |  |  | 17.8 | 64.04 |  |  |  |  | 17.8 | 64.04 |  |  |  |  | 5 | 41
2001-10-05 | 19:00 | 22.2 | 71.96 | WEEKDAY | On | 1980-10-05 | 19:00 | 15.6 | 60.08 |  |  | 1999-10-05 | 19:00 | 9 | 48.2 |  |  | 2001-10-05 | 19:00 | 19.4 | 66.92 | [5 empty] | 14.4 | 57.92 |  |  |  | 18 | 64.4 |  |  |  |  | 10 | 50 |  |  |  |  | 10.6 | 51.08 | [5 empty] | 7.8 | 46.04 |  |  |  | 16.7 | 62.06 |  |  |  |  | 17.2 | 62.96 |  |  |  |  | 3.9 | 39.02
2001-10-05 | 20:00 | 21.7 | 71.06 | WEEKDAY | On | 1980-10-05 | 20:00 | 15 | 59 |  |  | 1999-10-05 | 20:00 | 9 | 48.2 |  |  | 2001-10-05 | 20:00 | 18.9 | 66.02 | [5 empty] | 15 | 59 |  |  |  | 16 | 60.8 |  |  |  |  | 9.4 | 48.92 |  |  |  |  | 7.8 | 46.04 | [5 empty] | 8.3 | 46.94 |  |  |  | 16.1 | 60.98 |  |  |  |  | 16.7 | 62.06 |  |  |  |  | 4.4 | 39.92
2001-10-05 | 21:00 | 22.2 | 71.96 | WEEKDAY | On | 1980-10-05 | 21:00 | 14.5 | 58.1 |  |  | 1999-10-05 | 21:00 | 8 | 46.4 |  |  | 2001-10-05 | 21:00 | 18.9 | 66.02 | [5 empty] | 15 | 59 |  |  |  | 14 | 57.2 |  |  |  |  | 9.4 | 48.92 |  |  |  |  | 6.1 | 42.98 | [5 empty] | 7.2 | 44.96 |  |  |  | 16.1 | 60.98 |  |  |  |  | 16.1 | 60.98 |  |  |  |  | 3.9 | 39.02
2001-10-05 | 22:00 | 22.2 | 71.96 | WEEKDAY | On | 1980-10-05 | 22:00 | 13.9 | 57.02 |  |  | 1999-10-05 | 22:00 | 7 | 44.6 |  |  | 2001-10-05 | 22:00 | 18.9 | 66.02 | [5 empty] | 16.1 | 60.98 |  |  |  | 14 | 57.2 |  |  |  |  | 9.4 | 48.92 |  |  |  |  | 6.1 | 42.98 | [5 empty] | 7.2 | 44.96 |  |  |  | 11.1 | 51.98 |  |  |  |  | 16.1 | 60.98 |  |  |  |  | 6.1 | 42.98
2001-10-05 | 23:00 | 21.1 | 69.98 | WEEKDAY | On | 1980-10-05 | 23:00 | 13.5 | 56.3 |  |  | 1999-10-05 | 23:00 | 6 | 42.8 |  |  | 2001-10-05 | 23:00 | 19.4 | 66.92 | [5 empty] | 17.2 | 62.96 |  |  |  | 11 | 51.8 |  |  |  |  | 10 | 50 |  |  |  |  | 6.1 | 42.98 | [5 empty] | 10 | 50 |  |  |  | 12.2 | 53.96 |  |  |  |  | 16.1 | 60.98 |  |  |  |  | 6.7 | 44.06
2001-10-05 | 24:00 | 21.1 | 69.98 | WEEKDAY | On | 1980-10-05 | 24:00 | 13.2 | 55.76 |  |  | 1999-10-05 | 24:00 | 6 | 42.8 |  |  | 2001-10-05 | 24:00 | 18.9 | 66.02 | [5 empty] | 17.2 | 62.96 |  |  |  | 9 | 48.2 |  |  |  |  | 10 | 50 |  |  |  |  | 6.1 | 42.98 | [5 empty] | 11.7 | 53.06 |  |  |  | 11.7 | 53.06 |  |  |  |  | 12.8 | 55.04 |  |  |  |  | 8.3 | 46.94
2001-10-06 | 1:00 | 21.7 | 71.06 | SATURDAY | On | 1980-10-06 | 1:00 | 12.8 | 55.04 |  |  | 1999-10-06 | 1:00 | 7 | 44.6 |  |  | 2001-10-06 | 1:00 | 18.9 | 66.02 | [5 empty] | 17.2 | 62.96 |  |  |  | 9 | 48.2 |  |  |  |  | 10 | 50 |  |  |  |  | 7.2 | 44.96 | [5 empty] | 10 | 50 |  |  |  | 11.1 | 51.98 |  |  |  |  | 12.2 | 53.96 |  |  |  |  | 9.4 | 48.92
2001-10-06 | 2:00 | 20.6 | 69.08 | SATURDAY | On | 1980-10-06 | 2:00 | 12.6 | 54.68 |  |  | 1999-10-06 | 2:00 | 6 | 42.8 |  |  | 2001-10-06 | 2:00 | 18.9 | 66.02 | [5 empty] | 18.3 | 64.94 |  |  |  | 8 | 46.4 |  |  |  |  | 8.9 | 48.02 |  |  |  |  | 7.8 | 46.04 | [5 empty] | 8.9 | 48.02 |  |  |  | 11.1 | 51.98 |  |  |  |  | 12.2 | 53.96 |  |  |  |  | 8.3 | 46.94
2001-10-06 | 3:00 | 21.1 | 69.98 | SATURDAY | On | 1980-10-06 | 3:00 | 12.4 | 54.32 |  |  | 1999-10-06 | 3:00 | 5.1 | 41.18 |  |  | 2001-10-06 | 3:00 | 19.4 | 66.92 | [5 empty] | 18.3 | 64.94 |  |  |  | 7 | 44.6 |  |  |  |  | 8.3 | 46.94 |  |  |  |  | 8.3 | 46.94 | [5 empty] | 8.3 | 46.94 |  |  |  | 11.1 | 51.98 |  |  |  |  | 12.2 | 53.96 |  |  |  |  | 7.2 | 44.96
2001-10-06 | 4:00 | 21.1 | 69.98 | SATURDAY | On | 1980-10-06 | 4:00 | 12.2 | 53.96 |  |  | 1999-10-06 | 4:00 | 4 | 39.2 |  |  | 2001-10-06 | 4:00 | 19.4 | 66.92 | [5 empty] | 18.3 | 64.94 |  |  |  | 6 | 42.8 |  |  |  |  | 7.8 | 46.04 |  |  |  |  | 10 | 50 | [5 empty] | 7.8 | 46.04 |  |  |  | 10.6 | 51.08 |  |  |  |  | 12.2 | 53.96 |  |  |  |  | 6.7 | 44.06
2001-10-06 | 5:00 | 21.1 | 69.98 | SATURDAY | On | 1980-10-06 | 5:00 | 12 | 53.6 |  |  | 1999-10-06 | 5:00 | 4 | 39.2 |  |  | 2001-10-06 | 5:00 | 19.4 | 66.92 | [5 empty] | 18.9 | 66.02 |  |  |  | 6 | 42.8 |  |  |  |  | 7.2 | 44.96 |  |  |  |  | 9.4 | 48.92 | [5 empty] | 7.2 | 44.96 |  |  |  | 10.6 | 51.08 |  |  |  |  | 12.2 | 53.96 |  |  |  |  | 6.7 | 44.06
2001-10-06 | 6:00 | 21.7 | 71.06 | SATURDAY | On | 1980-10-06 | 6:00 | 11.9 | 53.42 |  |  | 1999-10-06 | 6:00 | 5 | 41 |  |  | 2001-10-06 | 6:00 | 19.4 | 66.92 | [5 empty] | 18.9 | 66.02 |  |  |  | 5 | 41 |  |  |  |  | 6.1 | 42.98 |  |  |  |  | 8.9 | 48.02 | [5 empty] | 6.7 | 44.06 |  |  |  | 10 | 50 |  |  |  |  | 11.1 | 51.98 |  |  |  |  | 6.7 | 44.06
2001-10-06 | 7:00 | 21.7 | 71.06 | SATURDAY | On | 1980-10-06 | 7:00 | 11.7 | 53.06 |  |  | 1999-10-06 | 7:00 | 6 | 42.8 |  |  | 2001-10-06 | 7:00 | 20 | 68 | [5 empty] | 18.9 | 66.02 |  |  |  | 7 | 44.6 |  |  |  |  | 6.1 | 42.98 |  |  |  |  | 9.4 | 48.92 | [5 empty] | 6.7 | 44.06 |  |  |  | 10 | 50 |  |  |  |  | 11.7 | 53.06 |  |  |  |  | 6.7 | 44.06
2001-10-06 | 8:00 | 20.6 | 69.08 | SATURDAY | On | 1980-10-06 | 8:00 | 12.4 | 54.32 |  |  | 1999-10-06 | 8:00 | 10 | 50 |  |  | 2001-10-06 | 8:00 | 20 | 68 | [5 empty] | 19.4 | 66.92 |  |  |  | 10 | 50 |  |  |  |  | 6.7 | 44.06 |  |  |  |  | 8.9 | 48.02 | [5 empty] | 6.1 | 42.98 |  |  |  | 11.1 | 51.98 |  |  |  |  | 12.8 | 55.04 |  |  |  |  | 6.7 | 44.06
2001-10-06 | 9:00 | 20 | 68 | SATURDAY | On | 1980-10-06 | 9:00 | 13.2 | 55.76 |  |  | 1999-10-06 | 9:00 | 11 | 51.8 |  |  | 2001-10-06 | 9:00 | 19.4 | 66.92 | [5 empty] | 20 | 68 |  |  |  | 13 | 55.4 |  |  |  |  | 7.8 | 46.04 |  |  |  |  | 9.4 | 48.92 | [5 empty] | 8.3 | 46.94 |  |  |  | 12.2 | 53.96 |  |  |  |  | 14.4 | 57.92 |  |  |  |  | 5 | 41
2001-10-06 | 10:00 | 17.2 | 62.96 | SATURDAY | On | 1980-10-06 | 10:00 | 13.9 | 57.02 |  |  | 1999-10-06 | 10:00 | 13 | 55.4 |  |  | 2001-10-06 | 10:00 | 16.7 | 62.06 | [5 empty] | 20.6 | 69.08 |  |  |  | 15 | 59 |  |  |  |  | 5.6 | 42.08 |  |  |  |  | 7.8 | 46.04 | [5 empty] | 6.7 | 44.06 |  |  |  | 11.7 | 53.06 |  |  |  |  | 15 | 59 |  |  |  |  | 5 | 41
2001-10-06 | 11:00 | 14.4 | 57.92 | SATURDAY | On | 1980-10-06 | 11:00 | 14.8 | 58.64 |  |  | 1999-10-06 | 11:00 | 15 | 59 |  |  | 2001-10-06 | 11:00 | 14.4 | 57.92 | [5 empty] | 21.1 | 69.98 |  |  |  | 17 | 62.6 |  |  |  |  | 7.2 | 44.96 |  |  |  |  | 10 | 50 | [5 empty] | 6.1 | 42.98 |  |  |  | 12.2 | 53.96 |  |  |  |  | 15.6 | 60.08 |  |  |  |  | 5 | 41
2001-10-06 | 12:00 | 13.9 | 57.02 | SATURDAY | On | 1980-10-06 | 12:00 | 15.8 | 60.44 |  |  | 1999-10-06 | 12:00 | 16 | 60.8 |  |  | 2001-10-06 | 12:00 | 13.3 | 55.94 | [5 empty] | 21.1 | 69.98 |  |  |  | 18 | 64.4 |  |  |  |  | 7.8 | 46.04 |  |  |  |  | 9.4 | 48.92 | [5 empty] | 6.7 | 44.06 |  |  |  | 11.7 | 53.06 |  |  |  |  | 14.4 | 57.92 |  |  |  |  | 5 | 41
2001-10-06 | 13:00 | 16.1 | 60.98 | SATURDAY | On | 1980-10-06 | 13:00 | 16.7 | 62.06 |  |  | 1999-10-06 | 13:00 | 17 | 62.6 |  |  | 2001-10-06 | 13:00 | 16.1 | 60.98 | [5 empty] | 20.6 | 69.08 |  |  |  | 18 | 64.4 |  |  |  |  | 7.2 | 44.96 |  |  |  |  | 8.9 | 48.02 | [5 empty] | 6.1 | 42.98 |  |  |  | 11.7 | 53.06 |  |  |  |  | 15 | 59 |  |  |  |  | 4.4 | 39.92
2001-10-06 | 14:00 | 16.7 | 62.06 | SATURDAY | On | 1980-10-06 | 14:00 | 16.7 | 62.06 |  |  | 1999-10-06 | 14:00 | 18 | 64.4 |  |  | 2001-10-06 | 14:00 | 16.7 | 62.06 | [5 empty] | 21.7 | 71.06 |  |  |  | 19 | 66.2 |  |  |  |  | 8.3 | 46.94 |  |  |  |  | 8.9 | 48.02 | [5 empty] | 6.1 | 42.98 |  |  |  | 11.7 | 53.06 |  |  |  |  | 15.6 | 60.08 |  |  |  |  | 5 | 41
2001-10-06 | 15:00 | 17.2 | 62.96 | SATURDAY | On | 1980-10-06 | 15:00 | 16.7 | 62.06 |  |  | 1999-10-06 | 15:00 | 17 | 62.6 |  |  | 2001-10-06 | 15:00 | 17.2 | 62.96 | [5 empty] | 21.1 | 69.98 |  |  |  | 19 | 66.2 |  |  |  |  | 7.8 | 46.04 |  |  |  |  | 7.8 | 46.04 | [5 empty] | 6.7 | 44.06 |  |  |  | 11.7 | 53.06 |  |  |  |  | 15.6 | 60.08 |  |  |  |  | 4.4 | 39.92
2001-10-06 | 16:00 | 16.7 | 62.06 | SATURDAY | On | 1980-10-06 | 16:00 | 16.7 | 62.06 |  |  | 1999-10-06 | 16:00 | 16 | 60.8 |  |  | 2001-10-06 | 16:00 | 16.1 | 60.98 | [5 empty] | 20.6 | 69.08 |  |  |  | 18 | 64.4 |  |  |  |  | 8.3 | 46.94 |  |  |  |  | 7.2 | 44.96 | [5 empty] | 6.7 | 44.06 |  |  |  | 11.7 | 53.06 |  |  |  |  | 13.9 | 57.02 |  |  |  |  | 5 | 41
2001-10-06 | 17:00 | 16.1 | 60.98 | SATURDAY | On | 1980-10-06 | 17:00 | 16.1 | 60.98 |  |  | 1999-10-06 | 17:00 | 15 | 59 |  |  | 2001-10-06 | 17:00 | 15.6 | 60.08 | [5 empty] | 20 | 68 |  |  |  | 17 | 62.6 |  |  |  |  | 6.1 | 42.98 |  |  |  |  | 6.7 | 44.06 | [5 empty] | 6.7 | 44.06 |  |  |  | 11.7 | 53.06 |  |  |  |  | 13.9 | 57.02 |  |  |  |  | 5 | 41
2001-10-06 | 18:00 | 15.6 | 60.08 | SATURDAY | On | 1980-10-06 | 18:00 | 15.6 | 60.08 |  |  | 1999-10-06 | 18:00 | 14 | 57.2 |  |  | 2001-10-06 | 18:00 | 15 | 59 | [5 empty] | 20 | 68 |  |  |  | 16 | 60.8 |  |  |  |  | 5 | 41 |  |  |  |  | 6.1 | 42.98 | [5 empty] | 6.1 | 42.98 |  |  |  | 11.1 | 51.98 |  |  |  |  | 12.8 | 55.04 |  |  |  |  | 4.4 | 39.92
2001-10-06 | 19:00 | 15.6 | 60.08 | SATURDAY | On | 1980-10-06 | 19:00 | 15 | 59 |  |  | 1999-10-06 | 19:00 | 12 | 53.6 |  |  | 2001-10-06 | 19:00 | 14.4 | 57.92 | [5 empty] | 18.9 | 66.02 |  |  |  | 16 | 60.8 |  |  |  |  | 5.6 | 42.08 |  |  |  |  | 5 | 41 | [5 empty] | 5.6 | 42.08 |  |  |  | 10.6 | 51.08 |  |  |  |  | 11.7 | 53.06 |  |  |  |  | 3.9 | 39.02
2001-10-06 | 20:00 | 15 | 59 | SATURDAY | On | 1980-10-06 | 20:00 | 14.6 | 58.28 |  |  | 1999-10-06 | 20:00 | 11 | 51.8 |  |  | 2001-10-06 | 20:00 | 13.3 | 55.94 | [5 empty] | 17.8 | 64.04 |  |  |  | 14 | 57.2 |  |  |  |  | 5.6 | 42.08 |  |  |  |  | 5 | 41 | [5 empty] | 5.6 | 42.08 |  |  |  | 11.1 | 51.98 |  |  |  |  | 11.7 | 53.06 |  |  |  |  | 3.3 | 37.94
2001-10-06 | 21:00 | 14.4 | 57.92 | SATURDAY | On | 1980-10-06 | 21:00 | 14.3 | 57.74 |  |  | 1999-10-06 | 21:00 | 10 | 50 |  |  | 2001-10-06 | 21:00 | 13.3 | 55.94 | [5 empty] | 17.2 | 62.96 |  |  |  | 13 | 55.4 |  |  |  |  | 4.4 | 39.92 |  |  |  |  | 4.4 | 39.92 | [5 empty] | 5.6 | 42.08 |  |  |  | 10.6 | 51.08 |  |  |  |  | 11.1 | 51.98 |  |  |  |  | 3.3 | 37.94
2001-10-06 | 22:00 | 14.4 | 57.92 | SATURDAY | On | 1980-10-06 | 22:00 | 13.9 | 57.02 |  |  | 1999-10-06 | 22:00 | 9 | 48.2 |  |  | 2001-10-06 | 22:00 | 13.3 | 55.94 | [5 empty] | 16.1 | 60.98 |  |  |  | 11 | 51.8 |  |  |  |  | 3.3 | 37.94 |  |  |  |  | 5 | 41 | [5 empty] | 5.6 | 42.08 |  |  |  | 10 | 50 |  |  |  |  | 10.6 | 51.08 |  |  |  |  | 2.8 | 37.04
2001-10-06 | 23:00 | 13.3 | 55.94 | SATURDAY | On | 1980-10-06 | 23:00 | 13.3 | 55.94 |  |  | 1999-10-06 | 23:00 | 8 | 46.4 |  |  | 2001-10-06 | 23:00 | 12.8 | 55.04 | [5 empty] | 15 | 59 |  |  |  | 9 | 48.2 |  |  |  |  | 3.3 | 37.94 |  |  |  |  | 3.9 | 39.02 | [5 empty] | 5.6 | 42.08 |  |  |  | 9.4 | 48.92 |  |  |  |  | 10 | 50 |  |  |  |  | 1.1 | 33.98
2001-10-06 | 24:00 | 12.2 | 53.96 | SATURDAY | On | 1980-10-06 | 24:00 | 12.8 | 55.04 |  |  | 1999-10-06 | 24:00 | 7 | 44.6 |  |  | 2001-10-06 | 24:00 | 12.2 | 53.96 | [5 empty] | 13.9 | 57.02 |  |  |  | 10 | 50 |  |  |  |  | 2.8 | 37.04 |  |  |  |  | 1.7 | 35.06 | [5 empty] | 5.6 | 42.08 |  |  |  | 9.4 | 48.92 |  |  |  |  | 10.6 | 51.08 |  |  |  |  | -0.6 | 30.92
2001-10-07 | 1:00 | 11.7 | 53.06 | SUNDAY | On | 1980-10-07 | 1:00 | 12.2 | 53.96 |  |  | 1999-10-07 | 1:00 | 6 | 42.8 |  |  | 2001-10-07 | 1:00 | 10.6 | 51.08 | [5 empty] | 12.2 | 53.96 |  |  |  | 12 | 53.6 |  |  |  |  | 2.2 | 35.96 |  |  |  |  | 0 | 32 | [5 empty] | 5.6 | 42.08 |  |  |  | 8.9 | 48.02 |  |  |  |  | 10.6 | 51.08 |  |  |  |  | 1.7 | 35.06
2001-10-07 | 2:00 | 11.1 | 51.98 | SUNDAY | On | 1980-10-07 | 2:00 | 12 | 53.6 |  |  | 1999-10-07 | 2:00 | 4 | 39.2 |  |  | 2001-10-07 | 2:00 | 10 | 50 | [5 empty] | 11.7 | 53.06 |  |  |  | 14 | 57.2 |  |  |  |  | 1.7 | 35.06 |  |  |  |  | 1.1 | 33.98 | [5 empty] | 5 | 41 |  |  |  | 8.3 | 46.94 |  |  |  |  | 10.6 | 51.08 |  |  |  |  | -1.1 | 30.02
2001-10-07 | 3:00 | 10 | 50 | SUNDAY | On | 1980-10-07 | 3:00 | 11.9 | 53.42 |  |  | 1999-10-07 | 3:00 | 4.1 | 39.38 |  |  | 2001-10-07 | 3:00 | 9.4 | 48.92 | [5 empty] | 11.7 | 53.06 |  |  |  | 14 | 57.2 |  |  |  |  | 2.8 | 37.04 |  |  |  |  | 1.1 | 33.98 | [5 empty] | 4.4 | 39.92 |  |  |  | 8.3 | 46.94 |  |  |  |  | 10 | 50 |  |  |  |  | -1.7 | 28.94
2001-10-07 | 4:00 | 10 | 50 | SUNDAY | On | 1980-10-07 | 4:00 | 11.7 | 53.06 |  |  | 1999-10-07 | 4:00 | 4 | 39.2 |  |  | 2001-10-07 | 4:00 | 8.9 | 48.02 | [5 empty] | 10 | 50 |  |  |  | 14 | 57.2 |  |  |  |  | 2.8 | 37.04 |  |  |  |  | -1.1 | 30.02 | [5 empty] | 4.4 | 39.92 |  |  |  | 7.8 | 46.04 |  |  |  |  | 9.4 | 48.92 |  |  |  |  | -1.7 | 28.94
2001-10-07 | 5:00 | 9.4 | 48.92 | SUNDAY | On | 1980-10-07 | 5:00 | 11.7 | 53.06 |  |  | 1999-10-07 | 5:00 | 4 | 39.2 |  |  | 2001-10-07 | 5:00 | 8.9 | 48.02 | [5 empty] | 9.4 | 48.92 |  |  |  | 14 | 57.2 |  |  |  |  | 2.8 | 37.04 |  |  |  |  | -1.7 | 28.94 | [5 empty] | 4.4 | 39.92 |  |  |  | 7.8 | 46.04 |  |  |  |  | 8.9 | 48.02 |  |  |  |  | -1.1 | 30.02
2001-10-07 | 6:00 | 8.9 | 48.02 | SUNDAY | On | 1980-10-07 | 6:00 | 11.7 | 53.06 |  |  | 1999-10-07 | 6:00 | 2 | 35.6 |  |  | 2001-10-07 | 6:00 | 8.3 | 46.94 | [5 empty] | 8.9 | 48.02 |  |  |  | 15 | 59 |  |  |  |  | 3.3 | 37.94 |  |  |  |  | -0.6 | 30.92 | [5 empty] | 3.9 | 39.02 |  |  |  | 7.2 | 44.96 |  |  |  |  | 8.9 | 48.02 |  |  |  |  | -2.8 | 26.96
2001-10-07 | 7:00 | 8.9 | 48.02 | SUNDAY | On | 1980-10-07 | 7:00 | 11.7 | 53.06 |  |  | 1999-10-07 | 7:00 | 4 | 39.2 |  |  | 2001-10-07 | 7:00 | 8.9 | 48.02 | [5 empty] | 10.6 | 51.08 |  |  |  | 14.6 | 58.28 |  |  |  |  | 3.3 | 37.94 |  |  |  |  | 0 | 32 | [5 empty] | 5 | 41 |  |  |  | 6.7 | 44.06 |  |  |  |  | 7.8 | 46.04 |  |  |  |  | -1.1 | 30.02
2001-10-07 | 8:00 | 9.4 | 48.92 | SUNDAY | On | 1980-10-07 | 8:00 | 12.1 | 53.78 |  |  | 1999-10-07 | 8:00 | 5 | 41 |  |  | 2001-10-07 | 8:00 | 10 | 50 | [5 empty] | 13.3 | 55.94 |  |  |  | 16 | 60.8 |  |  |  |  | 4.4 | 39.92 |  |  |  |  | 3.3 | 37.94 | [5 empty] | 6.1 | 42.98 |  |  |  | 7.2 | 44.96 |  |  |  |  | 10 | 50 |  |  |  |  | 1.1 | 33.98
2001-10-07 | 9:00 | 10 | 50 | SUNDAY | On | 1980-10-07 | 9:00 | 12.4 | 54.32 |  |  | 1999-10-07 | 9:00 | 6 | 42.8 |  |  | 2001-10-07 | 9:00 | 10.6 | 51.08 | [5 empty] | 13.9 | 57.02 |  |  |  | 17.2 | 62.96 |  |  |  |  | 6.1 | 42.98 |  |  |  |  | 6.1 | 42.98 | [5 empty] | 8.3 | 46.94 |  |  |  | 7.8 | 46.04 |  |  |  |  | 10 | 50 |  |  |  |  | 5 | 41
2001-10-07 | 10:00 | 11.1 | 51.98 | SUNDAY | On | 1980-10-07 | 10:00 | 12.8 | 55.04 |  |  | 1999-10-07 | 10:00 | 6 | 42.8 |  |  | 2001-10-07 | 10:00 | 11.7 | 53.06 | [5 empty] | 13.9 | 57.02 |  |  |  | 18 | 64.4 |  |  |  |  | 7.8 | 46.04 |  |  |  |  | 8.3 | 46.94 | [5 empty] | 9.4 | 48.92 |  |  |  | 8.3 | 46.94 |  |  |  |  | 10.6 | 51.08 |  |  |  |  | 7.2 | 44.96
2001-10-07 | 11:00 | 12.2 | 53.96 | SUNDAY | On | 1980-10-07 | 11:00 | 13.7 | 56.66 |  |  | 1999-10-07 | 11:00 | 9 | 48.2 |  |  | 2001-10-07 | 11:00 | 12.8 | 55.04 | [5 empty] | 15 | 59 |  |  |  | 22 | 71.6 |  |  |  |  | 8.9 | 48.02 |  |  |  |  | 9.4 | 48.92 | [5 empty] | 10.6 | 51.08 |  |  |  | 10.6 | 51.08 |  |  |  |  | 11.1 | 51.98 |  |  |  |  | 9.4 | 48.92
2001-10-07 | 12:00 | 13.3 | 55.94 | SUNDAY | On | 1980-10-07 | 12:00 | 14.7 | 58.46 |  |  | 1999-10-07 | 12:00 | 9 | 48.2 |  |  | 2001-10-07 | 12:00 | 13.9 | 57.02 | [5 empty] | 16.1 | 60.98 |  |  |  | 23 | 73.4 |  |  |  |  | 10 | 50 |  |  |  |  | 10.6 | 51.08 | [5 empty] | 11.7 | 53.06 |  |  |  | 9.4 | 48.92 |  |  |  |  | 11.1 | 51.98 |  |  |  |  | 9.4 | 48.92
2001-10-07 | 13:00 | 13.3 | 55.94 | SUNDAY | On | 1980-10-07 | 13:00 | 15.6 | 60.08 |  |  | 1999-10-07 | 13:00 | 9 | 48.2 |  |  | 2001-10-07 | 13:00 | 13.9 | 57.02 | [5 empty] | 15 | 59 |  |  |  | 22 | 71.6 |  |  |  |  | 11.7 | 53.06 |  |  |  |  | 11.1 | 51.98 | [5 empty] | 12.8 | 55.04 |  |  |  | 10.6 | 51.08 |  |  |  |  | 11.1 | 51.98 |  |  |  |  | 10.6 | 51.08
2001-10-07 | 14:00 | 13.3 | 55.94 | SUNDAY | On | 1980-10-07 | 14:00 | 16 | 60.8 |  |  | 1999-10-07 | 14:00 | 11 | 51.8 |  |  | 2001-10-07 | 14:00 | 13.3 | 55.94 | [5 empty] | 16.7 | 62.06 |  |  |  | 22 | 71.6 |  |  |  |  | 12.2 | 53.96 |  |  |  |  | 12.2 | 53.96 | [5 empty] | 13.3 | 55.94 |  |  |  | 11.7 | 53.06 |  |  |  |  | 11.1 | 51.98 |  |  |  |  | 11.1 | 51.98
2001-10-07 | 15:00 | 12.8 | 55.04 | SUNDAY | On | 1980-10-07 | 15:00 | 16.3 | 61.34 |  |  | 1999-10-07 | 15:00 | 11 | 51.8 |  |  | 2001-10-07 | 15:00 | 12.2 | 53.96 | [5 empty] | 16.1 | 60.98 |  |  |  | 21 | 69.8 |  |  |  |  | 12.8 | 55.04 |  |  |  |  | 13.3 | 55.94 | [5 empty] | 13.9 | 57.02 |  |  |  | 11.1 | 51.98 |  |  |  |  | 11.1 | 51.98 |  |  |  |  | 12.2 | 53.96
2001-10-07 | 16:00 | 12.8 | 55.04 | SUNDAY | On | 1980-10-07 | 16:00 | 16.7 | 62.06 |  |  | 1999-10-07 | 16:00 | 11 | 51.8 |  |  | 2001-10-07 | 16:00 | 12.8 | 55.04 | [5 empty] | 15 | 59 |  |  |  | 20 | 68 |  |  |  |  | 12.8 | 55.04 |  |  |  |  | 13.3 | 55.94 | [5 empty] | 13.9 | 57.02 |  |  |  | 9.4 | 48.92 |  |  |  |  | 8.9 | 48.02 |  |  |  |  | 11.7 | 53.06
2001-10-07 | 17:00 | 12.2 | 53.96 | SUNDAY | On | 1980-10-07 | 17:00 | 16.1 | 60.98 |  |  | 1999-10-07 | 17:00 | 10 | 50 |  |  | 2001-10-07 | 17:00 | 11.7 | 53.06 | [5 empty] | 13.9 | 57.02 |  |  |  | 18 | 64.4 |  |  |  |  | 12.2 | 53.96 |  |  |  |  | 11.7 | 53.06 | [5 empty] | 13.3 | 55.94 |  |  |  | 10 | 50 |  |  |  |  | 8.9 | 48.02 |  |  |  |  | 10.6 | 51.08
2001-10-07 | 18:00 | 11.7 | 53.06 | SUNDAY | On | 1980-10-07 | 18:00 | 15.6 | 60.08 |  |  | 1999-10-07 | 18:00 | 7.2 | 44.96 |  |  | 2001-10-07 | 18:00 | 10.6 | 51.08 | [5 empty] | 12.2 | 53.96 |  |  |  | 16 | 60.8 |  |  |  |  | 10.6 | 51.08 |  |  |  |  | 8.9 | 48.02 | [5 empty] | 11.7 | 53.06 |  |  |  | 8.3 | 46.94 |  |  |  |  | 7.8 | 46.04 |  |  |  |  | 8.9 | 48.02
2001-10-07 | 19:00 | 10.6 | 51.08 | SUNDAY | On | 1980-10-07 | 19:00 | 15 | 59 |  |  | 1999-10-07 | 19:00 | 5 | 41 |  |  | 2001-10-07 | 19:00 | 10 | 50 | [5 empty] | 12.8 | 55.04 |  |  |  | 15 | 59 |  |  |  |  | 10 | 50 |  |  |  |  | 6.1 | 42.98 | [5 empty] | 10 | 50 |  |  |  | 7.2 | 44.96 |  |  |  |  | 7.8 | 46.04 |  |  |  |  | 8.3 | 46.94
2001-10-07 | 20:00 | 10 | 50 | SUNDAY | On | 1980-10-07 | 20:00 | 14.8 | 58.64 |  |  | 1999-10-07 | 20:00 | 5 | 41 |  |  | 2001-10-07 | 20:00 | 8.9 | 48.02 | [5 empty] | 12.8 | 55.04 |  |  |  | 13 | 55.4 |  |  |  |  | 8.9 | 48.02 |  |  |  |  | 3.9 | 39.02 | [5 empty] | 8.9 | 48.02 |  |  |  | 6.7 | 44.06 |  |  |  |  | 5.6 | 42.08 |  |  |  |  | 6.1 | 42.98
2001-10-07 | 21:00 | 10 | 50 | SUNDAY | On | 1980-10-07 | 21:00 | 14.6 | 58.28 |  |  | 1999-10-07 | 21:00 | 4 | 39.2 |  |  | 2001-10-07 | 21:00 | 8.3 | 46.94 | [5 empty] | 12.2 | 53.96 |  |  |  | 11 | 51.8 |  |  |  |  | 8.9 | 48.02 |  |  |  |  | 5 | 41 | [5 empty] | 7.8 | 46.04 |  |  |  | 6.1 | 42.98 |  |  |  |  | 5.6 | 42.08 |  |  |  |  | 6.7 | 44.06
2001-10-07 | 22:00 | 8.9 | 48.02 | SUNDAY | On | 1980-10-07 | 22:00 | 14.4 | 57.92 |  |  | 1999-10-07 | 22:00 | 4 | 39.2 |  |  | 2001-10-07 | 22:00 | 7.8 | 46.04 | [5 empty] | 11.7 | 53.06 |  |  |  | 9 | 48.2 |  |  |  |  | 8.9 | 48.02 |  |  |  |  | 4.4 | 39.92 | [5 empty] | 7.2 | 44.96 |  |  |  | 6.1 | 42.98 |  |  |  |  | 5.6 | 42.08 |  |  |  |  | 9.4 | 48.92
2001-10-07 | 23:00 | 8.3 | 46.94 | SUNDAY | On | 1980-10-07 | 23:00 | 14 | 57.2 |  |  | 1999-10-07 | 23:00 | 3 | 37.4 |  |  | 2001-10-07 | 23:00 | 7.2 | 44.96 | [5 empty] | 10.6 | 51.08 |  |  |  | 8 | 46.4 |  |  |  |  | 7.8 | 46.04 |  |  |  |  | 4.4 | 39.92 | [5 empty] | 7.2 | 44.96 |  |  |  | 5 | 41 |  |  |  |  | 6.7 | 44.06 |  |  |  |  | 10.6 | 51.08
2001-10-07 | 24:00 | 8.3 | 46.94 | SUNDAY | On | 1980-10-07 | 24:00 | 13.7 | 56.66 |  |  | 1999-10-07 | 24:00 | 3 | 37.4 |  |  | 2001-10-07 | 24:00 | 7.2 | 44.96 | [5 empty] | 8.9 | 48.02 |  |  |  | 7 | 44.6 |  |  |  |  | 7.8 | 46.04 |  |  |  |  | 5.6 | 42.08 | [5 empty] | 6.7 | 44.06 |  |  |  | 5 | 41 |  |  |  |  | 6.1 | 42.98 |  |  |  |  | 10.6 | 51.08
2001-10-08 | 1:00 | 7.2 | 44.96 | WEEKDAY | On | 1980-10-08 | 1:00 | 13.3 | 55.94 |  |  | 1999-10-08 | 1:00 | 3 | 37.4 |  |  | 2001-10-08 | 1:00 | 7.2 | 44.96 | [5 empty] | 7.8 | 46.04 |  |  |  | 6 | 42.8 |  |  |  |  | 7.8 | 46.04 |  |  |  |  | 4.4 | 39.92 | [5 empty] | 7.2 | 44.96 |  |  |  | 5 | 41 |  |  |  |  | 5.6 | 42.08 |  |  |  |  | 11.1 | 51.98
2001-10-08 | 2:00 | 6.7 | 44.06 | WEEKDAY | On | 1980-10-08 | 2:00 | 12.8 | 55.04 |  |  | 1999-10-08 | 2:00 | 3 | 37.4 |  |  | 2001-10-08 | 2:00 | 6.1 | 42.98 | [5 empty] | 6.7 | 44.06 |  |  |  | 4 | 39.2 |  |  |  |  | 6.7 | 44.06 |  |  |  |  | 5.6 | 42.08 | [5 empty] | 5.6 | 42.08 |  |  |  | 4.4 | 39.92 |  |  |  |  | 5.6 | 42.08 |  |  |  |  | 10.6 | 51.08
2001-10-08 | 3:00 | 6.1 | 42.98 | WEEKDAY | On | 1980-10-08 | 3:00 | 12.2 | 53.96 |  |  | 1999-10-08 | 3:00 | 2 | 35.6 |  |  | 2001-10-08 | 3:00 | 5.6 | 42.08 | [5 empty] | 6.1 | 42.98 |  |  |  | 4 | 39.2 |  |  |  |  | 6.7 | 44.06 |  |  |  |  | 5 | 41 | [5 empty] | 5.6 | 42.08 |  |  |  | 4.4 | 39.92 |  |  |  |  | 5 | 41 |  |  |  |  | 10.6 | 51.08
2001-10-08 | 4:00 | 6.1 | 42.98 | WEEKDAY | On | 1980-10-08 | 4:00 | 11.7 | 53.06 |  |  | 1999-10-08 | 4:00 | 2 | 35.6 |  |  | 2001-10-08 | 4:00 | 5.6 | 42.08 | [5 empty] | 3.9 | 39.02 |  |  |  | 4 | 39.2 |  |  |  |  | 7.2 | 44.96 |  |  |  |  | 5 | 41 | [5 empty] | 6.7 | 44.06 |  |  |  | 4.4 | 39.92 |  |  |  |  | 5.6 | 42.08 |  |  |  |  | 11.1 | 51.98
2001-10-08 | 5:00 | 6.1 | 42.98 | WEEKDAY | On | 1980-10-08 | 5:00 | 11.7 | 53.06 |  |  | 1999-10-08 | 5:00 | 2 | 35.6 |  |  | 2001-10-08 | 5:00 | 5 | 41 | [5 empty] | 5 | 41 |  |  |  | 3 | 37.4 |  |  |  |  | 6.1 | 42.98 |  |  |  |  | 5.6 | 42.08 | [5 empty] | 5.6 | 42.08 |  |  |  | 3.9 | 39.02 |  |  |  |  | 5.6 | 42.08 |  |  |  |  | 11.7 | 53.06
2001-10-08 | 6:00 | 5.6 | 42.08 | WEEKDAY | On | 1980-10-08 | 6:00 | 11.7 | 53.06 |  |  | 1999-10-08 | 6:00 | 2 | 35.6 |  |  | 2001-10-08 | 6:00 | 4.4 | 39.92 | [5 empty] | 4.4 | 39.92 |  |  |  | 3 | 37.4 |  |  |  |  | 6.1 | 42.98 |  |  |  |  | 5 | 41 | [5 empty] | 6.1 | 42.98 |  |  |  | 3.9 | 39.02 |  |  |  |  | 5 | 41 |  |  |  |  | 11.1 | 51.98
2001-10-08 | 7:00 | 5.6 | 42.08 | WEEKDAY | On | 1980-10-08 | 7:00 | 11.7 | 53.06 |  |  | 1999-10-08 | 7:00 | 5 | 41 |  |  | 2001-10-08 | 7:00 | 5 | 41 | [5 empty] | 5.6 | 42.08 |  |  |  | 4 | 39.2 |  |  |  |  | 7.2 | 44.96 |  |  |  |  | 5.6 | 42.08 | [5 empty] | 8.3 | 46.94 |  |  |  | 4.4 | 39.92 |  |  |  |  | 5 | 41 |  |  |  |  | 11.7 | 53.06
2001-10-08 | 8:00 | 6.1 | 42.98 | WEEKDAY | On | 1980-10-08 | 8:00 | 13.4 | 56.12 |  |  | 1999-10-08 | 8:00 | 9 | 48.2 |  |  | 2001-10-08 | 8:00 | 6.1 | 42.98 | [5 empty] | 7.8 | 46.04 |  |  |  | 8 | 46.4 |  |  |  |  | 9.4 | 48.92 |  |  |  |  | 7.8 | 46.04 | [5 empty] | 12.2 | 53.96 |  |  |  | 5 | 41 |  |  |  |  | 5 | 41 |  |  |  |  | 12.2 | 53.96
2001-10-08 | 9:00 | 7.2 | 44.96 | WEEKDAY | On | 1980-10-08 | 9:00 | 15 | 59 |  |  | 1999-10-08 | 9:00 | 11 | 51.8 |  |  | 2001-10-08 | 9:00 | 7.2 | 44.96 | [5 empty] | 9.4 | 48.92 |  |  |  | 11 | 51.8 |  |  |  |  | 11.1 | 51.98 |  |  |  |  | 10 | 50 | [5 empty] | 14.4 | 57.92 |  |  |  | 6.1 | 42.98 |  |  |  |  | 6.1 | 42.98 |  |  |  |  | 13.9 | 57.02
2001-10-08 | 10:00 | 7.8 | 46.04 | WEEKDAY | On | 1980-10-08 | 10:00 | 16.7 | 62.06 |  |  | 1999-10-08 | 10:00 | 12 | 53.6 |  |  | 2001-10-08 | 10:00 | 8.3 | 46.94 | [5 empty] | 10.6 | 51.08 |  |  |  | 13 | 55.4 |  |  |  |  | 13.3 | 55.94 |  |  |  |  | 13.3 | 55.94 | [5 empty] | 15.6 | 60.08 |  |  |  | 7.2 | 44.96 |  |  |  |  | 6.1 | 42.98 |  |  |  |  | 15.6 | 60.08
2001-10-08 | 11:00 | 8.9 | 48.02 | WEEKDAY | On | 1980-10-08 | 11:00 | 17.6 | 63.68 |  |  | 1999-10-08 | 11:00 | 14 | 57.2 |  |  | 2001-10-08 | 11:00 | 9.4 | 48.92 | [5 empty] | 11.1 | 51.98 |  |  |  | 13 | 55.4 |  |  |  |  | 15.6 | 60.08 |  |  |  |  | 16.1 | 60.98 | [5 empty] | 17.2 | 62.96 |  |  |  | 6.7 | 44.06 |  |  |  |  | 7.2 | 44.96 |  |  |  |  | 16.1 | 60.98
2001-10-08 | 12:00 | 10 | 50 | WEEKDAY | On | 1980-10-08 | 12:00 | 18.5 | 65.3 |  |  | 1999-10-08 | 12:00 | 15 | 59 |  |  | 2001-10-08 | 12:00 | 10.6 | 51.08 | [5 empty] | 11.7 | 53.06 |  |  |  | 14 | 57.2 |  |  |  |  | 16.7 | 62.06 |  |  |  |  | 17.2 | 62.96 | [5 empty] | 17.8 | 64.04 |  |  |  | 6.1 | 42.98 |  |  |  |  | 7.8 | 46.04 |  |  |  |  | 16.7 | 62.06
2001-10-08 | 13:00 | 11.1 | 51.98 | WEEKDAY | On | 1980-10-08 | 13:00 | 19.4 | 66.92 |  |  | 1999-10-08 | 13:00 | 15 | 59 |  |  | 2001-10-08 | 13:00 | 11.1 | 51.98 | [5 empty] | 12.2 | 53.96 |  |  |  | 14 | 57.2 |  |  |  |  | 18.3 | 64.94 |  |  |  |  | 18.3 | 64.94 | [5 empty] | 18.3 | 64.94 |  |  |  | 6.1 | 42.98 |  |  |  |  | 7.2 | 44.96 |  |  |  |  | 15.6 | 60.08
2001-10-08 | 14:00 | 11.7 | 53.06 | WEEKDAY | On | 1980-10-08 | 14:00 | 19.8 | 67.64 |  |  | 1999-10-08 | 14:00 | 15 | 59 |  |  | 2001-10-08 | 14:00 | 12.2 | 53.96 | [5 empty] | 11.7 | 53.06 |  |  |  | 15 | 59 |  |  |  |  | 20 | 68 |  |  |  |  | 20.6 | 69.08 | [5 empty] | 18.9 | 66.02 |  |  |  | 6.7 | 44.06 |  |  |  |  | 6.1 | 42.98 |  |  |  |  | 12.8 | 55.04
2001-10-08 | 15:00 | 12.2 | 53.96 | WEEKDAY | On | 1980-10-08 | 15:00 | 20.2 | 68.36 |  |  | 1999-10-08 | 15:00 | 15 | 59 |  |  | 2001-10-08 | 15:00 | 12.2 | 53.96 | [5 empty] | 12.2 | 53.96 |  |  |  | 14 | 57.2 |  |  |  |  | 19.4 | 66.92 |  |  |  |  | 20.6 | 69.08 | [5 empty] | 18.3 | 64.94 |  |  |  | 6.1 | 42.98 |  |  |  |  | 5.6 | 42.08 |  |  |  |  | 11.7 | 53.06
2001-10-08 | 16:00 | 11.7 | 53.06 | WEEKDAY | On | 1980-10-08 | 16:00 | 20.6 | 69.08 |  |  | 1999-10-08 | 16:00 | 15 | 59 |  |  | 2001-10-08 | 16:00 | 12.2 | 53.96 | [5 empty] | 11.7 | 53.06 |  |  |  | 15 | 59 |  |  |  |  | 19.4 | 66.92 |  |  |  |  | 20.6 | 69.08 | [5 empty] | 19.4 | 66.92 |  |  |  | 6.7 | 44.06 |  |  |  |  | 6.1 | 42.98 |  |  |  |  | 12.2 | 53.96
2001-10-08 | 17:00 | 12.2 | 53.96 | WEEKDAY | On | 1980-10-08 | 17:00 | 20.2 | 68.36 |  |  | 1999-10-08 | 17:00 | 14.3 | 57.74 |  |  | 2001-10-08 | 17:00 | 10.6 | 51.08 | [5 empty] | 10.6 | 51.08 |  |  |  | 13 | 55.4 |  |  |  |  | 17.8 | 64.04 |  |  |  |  | 18.9 | 66.02 | [5 empty] | 18.9 | 66.02 |  |  |  | 4.4 | 39.92 |  |  |  |  | 5 | 41 |  |  |  |  | 12.8 | 55.04
2001-10-08 | 18:00 | 11.1 | 51.98 | WEEKDAY | On | 1980-10-08 | 18:00 | 19.8 | 67.64 |  |  | 1999-10-08 | 18:00 | 13.4 | 56.12 |  |  | 2001-10-08 | 18:00 | 10 | 50 | [5 empty] | 8.9 | 48.02 |  |  |  | 10 | 50 |  |  |  |  | 16.1 | 60.98 |  |  |  |  | 18.3 | 64.94 | [5 empty] | 15 | 59 |  |  |  | 4.4 | 39.92 |  |  |  |  | 4.4 | 39.92 |  |  |  |  | 13.3 | 55.94
2001-10-08 | 19:00 | 11.1 | 51.98 | WEEKDAY | On | 1980-10-08 | 19:00 | 19.4 | 66.92 |  |  | 1999-10-08 | 19:00 | 13 | 55.4 |  |  | 2001-10-08 | 19:00 | 9.4 | 48.92 | [5 empty] | 8.3 | 46.94 |  |  |  | 8 | 46.4 |  |  |  |  | 16.1 | 60.98 |  |  |  |  | 17.2 | 62.96 | [5 empty] | 13.3 | 55.94 |  |  |  | 4.4 | 39.92 |  |  |  |  | 5 | 41 |  |  |  |  | 13.3 | 55.94
2001-10-08 | 20:00 | 10.6 | 51.08 | WEEKDAY | On | 1980-10-08 | 20:00 | 18.9 | 66.02 |  |  | 1999-10-08 | 20:00 | 13 | 55.4 |  |  | 2001-10-08 | 20:00 | 8.3 | 46.94 | [5 empty] | 8.3 | 46.94 |  |  |  | 7 | 44.6 |  |  |  |  | 15.6 | 60.08 |  |  |  |  | 17.2 | 62.96 | [5 empty] | 12.8 | 55.04 |  |  |  | 4.4 | 39.92 |  |  |  |  | 5 | 41 |  |  |  |  | 13.9 | 57.02
2001-10-08 | 21:00 | 10 | 50 | WEEKDAY | On | 1980-10-08 | 21:00 | 18.3 | 64.94 |  |  | 1999-10-08 | 21:00 | 13 | 55.4 |  |  | 2001-10-08 | 21:00 | 7.8 | 46.04 | [5 empty] | 7.8 | 46.04 |  |  |  | 7 | 44.6 |  |  |  |  | 14.4 | 57.92 |  |  |  |  | 16.7 | 62.06 | [5 empty] | 12.8 | 55.04 |  |  |  | 3.9 | 39.02 |  |  |  |  | 4.4 | 39.92 |  |  |  |  | 13.9 | 57.02
2001-10-08 | 22:00 | 9.4 | 48.92 | WEEKDAY | On | 1980-10-08 | 22:00 | 17.8 | 64.04 |  |  | 1999-10-08 | 22:00 | 13 | 55.4 |  |  | 2001-10-08 | 22:00 | 6.7 | 44.06 | [5 empty] | 6.7 | 44.06 |  |  |  | 6 | 42.8 |  |  |  |  | 14.4 | 57.92 |  |  |  |  | 16.1 | 60.98 | [5 empty] | 12.2 | 53.96 |  |  |  | 3.9 | 39.02 |  |  |  |  | 5 | 41 |  |  |  |  | 14.4 | 57.92
2001-10-08 | 23:00 | 9.4 | 48.92 | WEEKDAY | On | 1980-10-08 | 23:00 | 17.4 | 63.32 |  |  | 1999-10-08 | 23:00 | 13.5 | 56.3 |  |  | 2001-10-08 | 23:00 | 7.2 | 44.96 | [5 empty] | 6.7 | 44.06 |  |  |  | 6 | 42.8 |  |  |  |  | 13.3 | 55.94 |  |  |  |  | 16.1 | 60.98 | [5 empty] | 12.2 | 53.96 |  |  |  | 3.9 | 39.02 |  |  |  |  | 4.4 | 39.92 |  |  |  |  | 14.4 | 57.92
2001-10-08 | 24:00 | 8.9 | 48.02 | WEEKDAY | On | 1980-10-08 | 24:00 | 17.1 | 62.78 |  |  | 1999-10-08 | 24:00 | 14 | 57.2 |  |  | 2001-10-08 | 24:00 | 6.1 | 42.98 | [5 empty] | 6.1 | 42.98 |  |  |  | 5 | 41 |  |  |  |  | 13.3 | 55.94 |  |  |  |  | 15.6 | 60.08 | [5 empty] | 12.2 | 53.96 |  |  |  | 3.9 | 39.02 |  |  |  |  | 3.3 | 37.94 |  |  |  |  | 14.4 | 57.92
2001-10-09 | 1:00 | 8.9 | 48.02 | WEEKDAY | On | 1980-10-09 | 1:00 | 16.7 | 62.06 |  |  | 1999-10-09 | 1:00 | 15 | 59 |  |  | 2001-10-09 | 1:00 | 5 | 41 | [5 empty] | 5.6 | 42.08 |  |  |  | 5 | 41 |  |  |  |  | 13.3 | 55.94 |  |  |  |  | 15.6 | 60.08 | [5 empty] | 14.4 | 57.92 |  |  |  | 3.9 | 39.02 |  |  |  |  | 3.3 | 37.94 |  |  |  |  | 13.3 | 55.94
2001-10-09 | 2:00 | 8.3 | 46.94 | WEEKDAY | On | 1980-10-09 | 2:00 | 16.1 | 60.98 |  |  | 1999-10-09 | 2:00 | 15 | 59 |  |  | 2001-10-09 | 2:00 | 3.9 | 39.02 | [5 empty] | 5.6 | 42.08 |  |  |  | 6 | 42.8 |  |  |  |  | 12.8 | 55.04 |  |  |  |  | 15 | 59 | [5 empty] | 15.6 | 60.08 |  |  |  | 2.8 | 37.04 |  |  |  |  | 2.8 | 37.04 |  |  |  |  | 13.3 | 55.94
2001-10-09 | 3:00 | 6.7 | 44.06 | WEEKDAY | On | 1980-10-09 | 3:00 | 15.6 | 60.08 |  |  | 1999-10-09 | 3:00 | 14.6 | 58.28 |  |  | 2001-10-09 | 3:00 | 4.4 | 39.92 | [5 empty] | 5 | 41 |  |  |  | 5 | 41 |  |  |  |  | 12.8 | 55.04 |  |  |  |  | 14.4 | 57.92 | [5 empty] | 15.6 | 60.08 |  |  |  | 2.8 | 37.04 |  |  |  |  | 2.8 | 37.04 |  |  |  |  | 8.9 | 48.02
2001-10-09 | 4:00 | 7.8 | 46.04 | WEEKDAY | On | 1980-10-09 | 4:00 | 15 | 59 |  |  | 1999-10-09 | 4:00 | 14 | 57.2 |  |  | 2001-10-09 | 4:00 | 2.2 | 35.96 | [5 empty] | 4.4 | 39.92 |  |  |  | 4 | 39.2 |  |  |  |  | 12.8 | 55.04 |  |  |  |  | 13.9 | 57.02 | [5 empty] | 15.6 | 60.08 |  |  |  | 2.2 | 35.96 |  |  |  |  | 1.7 | 35.06 |  |  |  |  | 8.3 | 46.94
2001-10-09 | 5:00 | 7.8 | 46.04 | WEEKDAY | On | 1980-10-09 | 5:00 | 15.2 | 59.36 |  |  | 1999-10-09 | 5:00 | 14.4 | 57.92 |  |  | 2001-10-09 | 5:00 | 3.3 | 37.94 | [5 empty] | 4.4 | 39.92 |  |  |  | 4 | 39.2 |  |  |  |  | 12.2 | 53.96 |  |  |  |  | 12.8 | 55.04 | [5 empty] | 14.4 | 57.92 |  |  |  | 2.8 | 37.04 |  |  |  |  | 1.7 | 35.06 |  |  |  |  | 7.8 | 46.04
2001-10-09 | 6:00 | 7.2 | 44.96 | WEEKDAY | On | 1980-10-09 | 6:00 | 15.4 | 59.72 |  |  | 1999-10-09 | 6:00 | 15 | 59 |  |  | 2001-10-09 | 6:00 | 2.2 | 35.96 | [5 empty] | 4.4 | 39.92 |  |  |  | 4 | 39.2 |  |  |  |  | 11.7 | 53.06 |  |  |  |  | 12.8 | 55.04 | [5 empty] | 13.9 | 57.02 |  |  |  | 2.2 | 35.96 |  |  |  |  | 1.7 | 35.06 |  |  |  |  | 6.1 | 42.98
2001-10-09 | 7:00 | 7.8 | 46.04 | WEEKDAY | On | 1980-10-09 | 7:00 | 15.6 | 60.08 |  |  | 1999-10-09 | 7:00 | 15 | 59 |  |  | 2001-10-09 | 7:00 | 4.4 | 39.92 | [5 empty] | 4.4 | 39.92 |  |  |  | 5 | 41 |  |  |  |  | 11.7 | 53.06 |  |  |  |  | 12.8 | 55.04 | [5 empty] | 12.8 | 55.04 |  |  |  | 2.2 | 35.96 |  |  |  |  | 1.7 | 35.06 |  |  |  |  | 6.1 | 42.98
2001-10-09 | 8:00 | 9.4 | 48.92 | WEEKDAY | On | 1980-10-09 | 8:00 | 16.3 | 61.34 |  |  | 1999-10-09 | 8:00 | 15.2 | 59.36 |  |  | 2001-10-09 | 8:00 | 8.9 | 48.02 | [5 empty] | 5.6 | 42.08 |  |  |  | 7 | 44.6 |  |  |  |  | 13.3 | 55.94 |  |  |  |  | 15 | 59 | [5 empty] | 10 | 50 |  |  |  | 3.9 | 39.02 |  |  |  |  | 4.4 | 39.92 |  |  |  |  | 6.7 | 44.06
2001-10-09 | 9:00 | 11.1 | 51.98 | WEEKDAY | On | 1980-10-09 | 9:00 | 17.1 | 62.78 |  |  | 1999-10-09 | 9:00 | 15 | 59 |  |  | 2001-10-09 | 9:00 | 10.6 | 51.08 | [5 empty] | 7.8 | 46.04 |  |  |  | 9 | 48.2 |  |  |  |  | 13.9 | 57.02 |  |  |  |  | 17.2 | 62.96 | [5 empty] | 8.3 | 46.94 |  |  |  | 7.2 | 44.96 |  |  |  |  | 6.7 | 44.06 |  |  |  |  | 6.1 | 42.98
2001-10-09 | 10:00 | 11.7 | 53.06 | WEEKDAY | On | 1980-10-09 | 10:00 | 17.8 | 64.04 |  |  | 1999-10-09 | 10:00 | 17.1 | 62.78 |  |  | 2001-10-09 | 10:00 | 11.7 | 53.06 | [5 empty] | 8.9 | 48.02 |  |  |  | 11 | 51.8 |  |  |  |  | 13.3 | 55.94 |  |  |  |  | 18.3 | 64.94 | [5 empty] | 7.8 | 46.04 |  |  |  | 10.6 | 51.08 |  |  |  |  | 9.4 | 48.92 |  |  |  |  | 8.3 | 46.94
2001-10-09 | 11:00 | 12.8 | 55.04 | WEEKDAY | On | 1980-10-09 | 11:00 | 18.5 | 65.3 |  |  | 1999-10-09 | 11:00 | 19 | 66.2 |  |  | 2001-10-09 | 11:00 | 12.8 | 55.04 | [5 empty] | 10 | 50 |  |  |  | 14 | 57.2 |  |  |  |  | 11.1 | 51.98 |  |  |  |  | 18.3 | 64.94 | [5 empty] | 8.3 | 46.94 |  |  |  | 11.1 | 51.98 |  |  |  |  | 11.1 | 51.98 |  |  |  |  | 7.2 | 44.96
2001-10-09 | 12:00 | 13.9 | 57.02 | WEEKDAY | On | 1980-10-09 | 12:00 | 19.3 | 66.74 |  |  | 1999-10-09 | 12:00 | 20 | 68 |  |  | 2001-10-09 | 12:00 | 13.9 | 57.02 | [5 empty] | 10.6 | 51.08 |  |  |  | 16 | 60.8 |  |  |  |  | 10 | 50 |  |  |  |  | 15 | 59 | [5 empty] | 8.9 | 48.02 |  |  |  | 11.7 | 53.06 |  |  |  |  | 12.2 | 53.96 |  |  |  |  | 7.2 | 44.96
2001-10-09 | 13:00 | 15 | 59 | WEEKDAY | On | 1980-10-09 | 13:00 | 20 | 68 |  |  | 1999-10-09 | 13:00 | 20.4 | 68.72 |  |  | 2001-10-09 | 13:00 | 13.3 | 55.94 | [5 empty] | 11.1 | 51.98 |  |  |  | 16 | 60.8 |  |  |  |  | 9.4 | 48.92 |  |  |  |  | 14.4 | 57.92 | [5 empty] | 8.3 | 46.94 |  |  |  | 12.2 | 53.96 |  |  |  |  | 14.4 | 57.92 |  |  |  |  | 6.7 | 44.06
2001-10-09 | 14:00 | 15.6 | 60.08 | WEEKDAY | On | 1980-10-09 | 14:00 | 20 | 68 |  |  | 1999-10-09 | 14:00 | 20.6 | 69.08 |  |  | 2001-10-09 | 14:00 | 13.9 | 57.02 | [5 empty] | 9.4 | 48.92 |  |  |  | 16 | 60.8 |  |  |  |  | 8.9 | 48.02 |  |  |  |  | 11.1 | 51.98 | [5 empty] | 8.3 | 46.94 |  |  |  | 12.2 | 53.96 |  |  |  |  | 13.3 | 55.94 |  |  |  |  | 7.8 | 46.04
2001-10-09 | 15:00 | 15.6 | 60.08 | WEEKDAY | On | 1980-10-09 | 15:00 | 20 | 68 |  |  | 1999-10-09 | 15:00 | 20.5 | 68.9 |  |  | 2001-10-09 | 15:00 | 13.3 | 55.94 | [5 empty] | 10 | 50 |  |  |  | 17 | 62.6 |  |  |  |  | 7.8 | 46.04 |  |  |  |  | 9.4 | 48.92 | [5 empty] | 7.8 | 46.04 |  |  |  | 12.8 | 55.04 |  |  |  |  | 15 | 59 |  |  |  |  | 8.3 | 46.94
2001-10-09 | 16:00 | 15 | 59 | WEEKDAY | On | 1980-10-09 | 16:00 | 20 | 68 |  |  | 1999-10-09 | 16:00 | 20 | 68 |  |  | 2001-10-09 | 16:00 | 13.9 | 57.02 | [5 empty] | 8.9 | 48.02 |  |  |  | 16 | 60.8 |  |  |  |  | 7.8 | 46.04 |  |  |  |  | 8.3 | 46.94 | [5 empty] | 7.8 | 46.04 |  |  |  | 13.3 | 55.94 |  |  |  |  | 14.4 | 57.92 |  |  |  |  | 6.1 | 42.98
2001-10-09 | 17:00 | 14.4 | 57.92 | WEEKDAY | On | 1980-10-09 | 17:00 | 18.9 | 66.02 |  |  | 1999-10-09 | 17:00 | 19 | 66.2 |  |  | 2001-10-09 | 17:00 | 13.9 | 57.02 | [5 empty] | 7.8 | 46.04 |  |  |  | 15 | 59 |  |  |  |  | 6.7 | 44.06 |  |  |  |  | 7.8 | 46.04 | [5 empty] | 7.2 | 44.96 |  |  |  | 12.8 | 55.04 |  |  |  |  | 13.9 | 57.02 |  |  |  |  | 5.6 | 42.08
2001-10-09 | 18:00 | 14.4 | 57.92 | WEEKDAY | On | 1980-10-09 | 18:00 | 17.8 | 64.04 |  |  | 1999-10-09 | 18:00 | 18 | 64.4 |  |  | 2001-10-09 | 18:00 | 11.1 | 51.98 | [5 empty] | 7.2 | 44.96 |  |  |  | 14 | 57.2 |  |  |  |  | 6.1 | 42.98 |  |  |  |  | 7.8 | 46.04 | [5 empty] | 6.7 | 44.06 |  |  |  | 11.1 | 51.98 |  |  |  |  | 10 | 50 |  |  |  |  | 4.4 | 39.92
2001-10-09 | 19:00 | 14.4 | 57.92 | WEEKDAY | On | 1980-10-09 | 19:00 | 16.7 | 62.06 |  |  | 1999-10-09 | 19:00 | 17 | 62.6 |  |  | 2001-10-09 | 19:00 | 12.2 | 53.96 | [5 empty] | 6.7 | 44.06 |  |  |  | 14 | 57.2 |  |  |  |  | 5.6 | 42.08 |  |  |  |  | 7.8 | 46.04 | [5 empty] | 6.1 | 42.98 |  |  |  | 11.7 | 53.06 |  |  |  |  | 9.4 | 48.92 |  |  |  |  | 4.4 | 39.92
2001-10-09 | 20:00 | 14.4 | 57.92 | WEEKDAY | On | 1980-10-09 | 20:00 | 15.2 | 59.36 |  |  | 1999-10-09 | 20:00 | 16.5 | 61.7 |  |  | 2001-10-09 | 20:00 | 12.8 | 55.04 | [5 empty] | 6.1 | 42.98 |  |  |  | 14 | 57.2 |  |  |  |  | 5 | 41 |  |  |  |  | 7.2 | 44.96 | [5 empty] | 5.6 | 42.08 |  |  |  | 9.4 | 48.92 |  |  |  |  | 8.9 | 48.02 |  |  |  |  | 3.3 | 37.94
2001-10-09 | 21:00 | 13.3 | 55.94 | WEEKDAY | On | 1980-10-09 | 21:00 | 13.7 | 56.66 |  |  | 1999-10-09 | 21:00 | 16 | 60.8 |  |  | 2001-10-09 | 21:00 | 11.1 | 51.98 | [5 empty] | 5.6 | 42.08 |  |  |  | 14 | 57.2 |  |  |  |  | 4.4 | 39.92 |  |  |  |  | 5.6 | 42.08 | [5 empty] | 3.3 | 37.94 |  |  |  | 8.9 | 48.02 |  |  |  |  | 8.9 | 48.02 |  |  |  |  | 2.2 | 35.96
2001-10-09 | 22:00 | 13.3 | 55.94 | WEEKDAY | On | 1980-10-09 | 22:00 | 12.2 | 53.96 |  |  | 1999-10-09 | 22:00 | 16 | 60.8 |  |  | 2001-10-09 | 22:00 | 11.7 | 53.06 | [5 empty] | 5 | 41 |  |  |  | 14 | 57.2 |  |  |  |  | 3.3 | 37.94 |  |  |  |  | 6.1 | 42.98 | [5 empty] | 3.3 | 37.94 |  |  |  | 8.3 | 46.94 |  |  |  |  | 8.3 | 46.94 |  |  |  |  | 1.7 | 35.06
2001-10-09 | 23:00 | 12.2 | 53.96 | WEEKDAY | On | 1980-10-09 | 23:00 | 11.5 | 52.7 |  |  | 1999-10-09 | 23:00 | 16 | 60.8 |  |  | 2001-10-09 | 23:00 | 11.1 | 51.98 | [5 empty] | 5 | 41 |  |  |  | 14 | 57.2 |  |  |  |  | 2.8 | 37.04 |  |  |  |  | 5.6 | 42.08 | [5 empty] | 3.3 | 37.94 |  |  |  | 11.1 | 51.98 |  |  |  |  | 8.3 | 46.94 |  |  |  |  | 1.1 | 33.98
2001-10-09 | 24:00 | 12.2 | 53.96 | WEEKDAY | On | 1980-10-09 | 24:00 | 10.7 | 51.26 |  |  | 1999-10-09 | 24:00 | 15 | 59 |  |  | 2001-10-09 | 24:00 | 11.7 | 53.06 | [5 empty] | 3.9 | 39.02 |  |  |  | 14 | 57.2 |  |  |  |  | 1.7 | 35.06 |  |  |  |  | 5.6 | 42.08 | [5 empty] | 2.2 | 35.96 |  |  |  | 11.7 | 53.06 |  |  |  |  | 8.9 | 48.02 |  |  |  |  | 0.6 | 33.08
2001-10-10 | 1:00 | 11.7 | 53.06 | WEEKDAY | On | 1980-10-10 | 1:00 | 10 | 50 |  |  | 1999-10-10 | 1:00 | 16 | 60.8 |  |  | 2001-10-10 | 1:00 | 11.1 | 51.98 | [5 empty] | 4.4 | 39.92 |  |  |  | 13 | 55.4 |  |  |  |  | 1.1 | 33.98 |  |  |  |  | 5 | 41 | [5 empty] | 1.1 | 33.98 |  |  |  | 11.7 | 53.06 |  |  |  |  | 9.4 | 48.92 |  |  |  |  | 0.6 | 33.08
2001-10-10 | 2:00 | 12.2 | 53.96 | WEEKDAY | On | 1980-10-10 | 2:00 | 9.6 | 49.28 |  |  | 1999-10-10 | 2:00 | 16 | 60.8 |  |  | 2001-10-10 | 2:00 | 11.7 | 53.06 | [5 empty] | 3.9 | 39.02 |  |  |  | 12 | 53.6 |  |  |  |  | 0.6 | 33.08 |  |  |  |  | 4.4 | 39.92 | [5 empty] | 0 | 32 |  |  |  | 11.1 | 51.98 |  |  |  |  | 10 | 50 |  |  |  |  | -0.6 | 30.92
2001-10-10 | 3:00 | 11.7 | 53.06 | WEEKDAY | On | 1980-10-10 | 3:00 | 9.3 | 48.74 |  |  | 1999-10-10 | 3:00 | 16.1 | 60.98 |  |  | 2001-10-10 | 3:00 | 10.6 | 51.08 | [5 empty] | 1.1 | 33.98 |  |  |  | 12 | 53.6 |  |  |  |  | 0 | 32 |  |  |  |  | 3.9 | 39.02 | [5 empty] | -1.7 | 28.94 |  |  |  | 10.6 | 51.08 |  |  |  |  | 10.6 | 51.08 |  |  |  |  | -0.6 | 30.92
2001-10-10 | 4:00 | 11.1 | 51.98 | WEEKDAY | On | 1980-10-10 | 4:00 | 8.9 | 48.02 |  |  | 1999-10-10 | 4:00 | 16 | 60.8 |  |  | 2001-10-10 | 4:00 | 10.6 | 51.08 | [5 empty] | 1.1 | 33.98 |  |  |  | 13 | 55.4 |  |  |  |  | -0.6 | 30.92 |  |  |  |  | 2.2 | 35.96 | [5 empty] | -1.7 | 28.94 |  |  |  | 10 | 50 |  |  |  |  | 11.7 | 53.06 |  |  |  |  | -1.1 | 30.02
2001-10-10 | 5:00 | 10.6 | 51.08 | WEEKDAY | On | 1980-10-10 | 5:00 | 8.7 | 47.66 |  |  | 1999-10-10 | 5:00 | 16 | 60.8 |  |  | 2001-10-10 | 5:00 | 10 | 50 | [5 empty] | 0.6 | 33.08 |  |  |  | 13 | 55.4 |  |  |  |  | -1.1 | 30.02 |  |  |  |  | 1.7 | 35.06 | [5 empty] | -2.2 | 28.04 |  |  |  | 10 | 50 |  |  |  |  | 11.7 | 53.06 |  |  |  |  | -1.7 | 28.94
2001-10-10 | 6:00 | 10.6 | 51.08 | WEEKDAY | On | 1980-10-10 | 6:00 | 8.5 | 47.3 |  |  | 1999-10-10 | 6:00 | 15 | 59 |  |  | 2001-10-10 | 6:00 | 8.3 | 46.94 | [5 empty] | 1.1 | 33.98 |  |  |  | 12 | 53.6 |  |  |  |  | -1.7 | 28.94 |  |  |  |  | 1.1 | 33.98 | [5 empty] | -2.8 | 26.96 |  |  |  | 10 | 50 |  |  |  |  | 12.8 | 55.04 |  |  |  |  | -3.9 | 24.98
2001-10-10 | 7:00 | 11.1 | 51.98 | WEEKDAY | On | 1980-10-10 | 7:00 | 8.3 | 46.94 |  |  | 1999-10-10 | 7:00 | 16 | 60.8 |  |  | 2001-10-10 | 7:00 | 10 | 50 | [5 empty] | 2.2 | 35.96 |  |  |  | 12 | 53.6 |  |  |  |  | -1.1 | 30.02 |  |  |  |  | 0.6 | 33.08 | [5 empty] | -1.7 | 28.94 |  |  |  | 10.6 | 51.08 |  |  |  |  | 12.8 | 55.04 |  |  |  |  | -3.3 | 26.06
2001-10-10 | 8:00 | 12.8 | 55.04 | WEEKDAY | On | 1980-10-10 | 8:00 | 9.2 | 48.56 |  |  | 1999-10-10 | 8:00 | 16 | 60.8 |  |  | 2001-10-10 | 8:00 | 11.7 | 53.06 | [5 empty] | 5 | 41 |  |  |  | 12 | 53.6 |  |  |  |  | 0.6 | 33.08 |  |  |  |  | 3.3 | 37.94 | [5 empty] | 1.7 | 35.06 |  |  |  | 11.7 | 53.06 |  |  |  |  | 12.8 | 55.04 |  |  |  |  | 1.1 | 33.98
2001-10-10 | 9:00 | 13.9 | 57.02 | WEEKDAY | On | 1980-10-10 | 9:00 | 10.2 | 50.36 |  |  | 1999-10-10 | 9:00 | 17 | 62.6 |  |  | 2001-10-10 | 9:00 | 13.3 | 55.94 | [5 empty] | 6.7 | 44.06 |  |  |  | 13 | 55.4 |  |  |  |  | 1.7 | 35.06 |  |  |  |  | 5 | 41 | [5 empty] | 3.3 | 37.94 |  |  |  | 14.4 | 57.92 |  |  |  |  | 15.6 | 60.08 |  |  |  |  | 3.3 | 37.94
2001-10-10 | 10:00 | 15 | 59 | WEEKDAY | On | 1980-10-10 | 10:00 | 11.1 | 51.98 |  |  | 1999-10-10 | 10:00 | 17 | 62.6 |  |  | 2001-10-10 | 10:00 | 14.4 | 57.92 | [5 empty] | 8.3 | 46.94 |  |  |  | 13 | 55.4 |  |  |  |  | 3.3 | 37.94 |  |  |  |  | 5.6 | 42.08 | [5 empty] | 4.4 | 39.92 |  |  |  | 15.6 | 60.08 |  |  |  |  | 17.2 | 62.96 |  |  |  |  | 5 | 41
2001-10-10 | 11:00 | 16.7 | 62.06 | WEEKDAY | On | 1980-10-10 | 11:00 | 12 | 53.6 |  |  | 1999-10-10 | 11:00 | 17 | 62.6 |  |  | 2001-10-10 | 11:00 | 15.6 | 60.08 | [5 empty] | 8.9 | 48.02 |  |  |  | 14 | 57.2 |  |  |  |  | 5.6 | 42.08 |  |  |  |  | 6.7 | 44.06 | [5 empty] | 5.6 | 42.08 |  |  |  | 16.7 | 62.06 |  |  |  |  | 18.3 | 64.94 |  |  |  |  | 5.6 | 42.08
2001-10-10 | 12:00 | 17.8 | 64.04 | WEEKDAY | On | 1980-10-10 | 12:00 | 13 | 55.4 |  |  | 1999-10-10 | 12:00 | 17 | 62.6 |  |  | 2001-10-10 | 12:00 | 17.8 | 64.04 | [5 empty] | 10 | 50 |  |  |  | 15 | 59 |  |  |  |  | 7.2 | 44.96 |  |  |  |  | 7.8 | 46.04 | [5 empty] | 7.2 | 44.96 |  |  |  | 16.7 | 62.06 |  |  |  |  | 19.4 | 66.92 |  |  |  |  | 6.1 | 42.98
2001-10-10 | 13:00 | 18.9 | 66.02 | WEEKDAY | On | 1980-10-10 | 13:00 | 13.9 | 57.02 |  |  | 1999-10-10 | 13:00 | 18 | 64.4 |  |  | 2001-10-10 | 13:00 | 18.3 | 64.94 | [5 empty] | 8.9 | 48.02 |  |  |  | 15 | 59 |  |  |  |  | 7.8 | 46.04 |  |  |  |  | 8.9 | 48.02 | [5 empty] | 8.9 | 48.02 |  |  |  | 17.2 | 62.96 |  |  |  |  | 20.6 | 69.08 |  |  |  |  | 7.2 | 44.96
2001-10-10 | 14:00 | 20 | 68 | WEEKDAY | On | 1980-10-10 | 14:00 | 13.9 | 57.02 |  |  | 1999-10-10 | 14:00 | 18.3 | 64.94 |  |  | 2001-10-10 | 14:00 | 18.9 | 66.02 | [5 empty] | 9.4 | 48.92 |  |  |  | 15 | 59 |  |  |  |  | 8.9 | 48.02 |  |  |  |  | 8.9 | 48.02 | [5 empty] | 8.9 | 48.02 |  |  |  | 17.2 | 62.96 |  |  |  |  | 21.1 | 69.98 |  |  |  |  | 7.2 | 44.96
2001-10-10 | 15:00 | 20 | 68 | WEEKDAY | On | 1980-10-10 | 15:00 | 13.9 | 57.02 |  |  | 1999-10-10 | 15:00 | 18.4 | 65.12 |  |  | 2001-10-10 | 15:00 | 19.4 | 66.92 | [5 empty] | 10.6 | 51.08 |  |  |  | 16 | 60.8 |  |  |  |  | 8.9 | 48.02 |  |  |  |  | 8.9 | 48.02 | [5 empty] | 9.4 | 48.92 |  |  |  | 17.8 | 64.04 |  |  |  |  | 20.6 | 69.08 |  |  |  |  | 7.8 | 46.04
2001-10-10 | 16:00 | 20.6 | 69.08 | WEEKDAY | On | 1980-10-10 | 16:00 | 13.9 | 57.02 |  |  | 1999-10-10 | 16:00 | 18 | 64.4 |  |  | 2001-10-10 | 16:00 | 18.9 | 66.02 | [5 empty] | 9.4 | 48.92 |  |  |  | 16 | 60.8 |  |  |  |  | 10 | 50 |  |  |  |  | 8.3 | 46.94 | [5 empty] | 9.4 | 48.92 |  |  |  | 17.2 | 62.96 |  |  |  |  | 20 | 68 |  |  |  |  | 7.2 | 44.96
2001-10-10 | 17:00 | 20 | 68 | WEEKDAY | On | 1980-10-10 | 17:00 | 13.5 | 56.3 |  |  | 1999-10-10 | 17:00 | 18 | 64.4 |  |  | 2001-10-10 | 17:00 | 16.7 | 62.06 | [5 empty] | 8.9 | 48.02 |  |  |  | 16 | 60.8 |  |  |  |  | 8.3 | 46.94 |  |  |  |  | 7.2 | 44.96 | [5 empty] | 8.3 | 46.94 |  |  |  | 16.7 | 62.06 |  |  |  |  | 18.9 | 66.02 |  |  |  |  | 5.6 | 42.08
2001-10-10 | 18:00 | 18.3 | 64.94 | WEEKDAY | On | 1980-10-10 | 18:00 | 13.2 | 55.76 |  |  | 1999-10-10 | 18:00 | 18 | 64.4 |  |  | 2001-10-10 | 18:00 | 15.6 | 60.08 | [5 empty] | 6.7 | 44.06 |  |  |  | 14 | 57.2 |  |  |  |  | 6.1 | 42.98 |  |  |  |  | 4.4 | 39.92 | [5 empty] | 4.4 | 39.92 |  |  |  | 15 | 59 |  |  |  |  | 15.6 | 60.08 |  |  |  |  | 2.8 | 37.04
2001-10-10 | 19:00 | 18.3 | 64.94 | WEEKDAY | On | 1980-10-10 | 19:00 | 12.8 | 55.04 |  |  | 1999-10-10 | 19:00 | 18 | 64.4 |  |  | 2001-10-10 | 19:00 | 14.4 | 57.92 | [5 empty] | 5.6 | 42.08 |  |  |  | 13 | 55.4 |  |  |  |  | 5 | 41 |  |  |  |  | 1.7 | 35.06 | [5 empty] | 2.2 | 35.96 |  |  |  | 13.9 | 57.02 |  |  |  |  | 13.9 | 57.02 |  |  |  |  | 0 | 32
2001-10-10 | 20:00 | 17.8 | 64.04 | WEEKDAY | On | 1980-10-10 | 20:00 | 12.8 | 55.04 |  |  | 1999-10-10 | 20:00 | 18 | 64.4 |  |  | 2001-10-10 | 20:00 | 15.6 | 60.08 | [5 empty] | 5.6 | 42.08 |  |  |  | 13 | 55.4 |  |  |  |  | 3.9 | 39.02 |  |  |  |  | 0.6 | 33.08 | [5 empty] | 1.7 | 35.06 |  |  |  | 13.3 | 55.94 |  |  |  |  | 13.9 | 57.02 |  |  |  |  | -0.6 | 30.92
2001-10-10 | 21:00 | 16.7 | 62.06 | WEEKDAY | On | 1980-10-10 | 21:00 | 12.8 | 55.04 |  |  | 1999-10-10 | 21:00 | 17.9 | 64.22 |  |  | 2001-10-10 | 21:00 | 14.4 | 57.92 | [5 empty] | 5.6 | 42.08 |  |  |  | 13 | 55.4 |  |  |  |  | 3.3 | 37.94 |  |  |  |  | -0.6 | 30.92 | [5 empty] | 1.1 | 33.98 |  |  |  | 12.2 | 53.96 |  |  |  |  | 12.2 | 53.96 |  |  |  |  | -1.1 | 30.02
2001-10-10 | 22:00 | 16.1 | 60.98 | WEEKDAY | On | 1980-10-10 | 22:00 | 12.8 | 55.04 |  |  | 1999-10-10 | 22:00 | 18 | 64.4 |  |  | 2001-10-10 | 22:00 | 13.9 | 57.02 | [5 empty] | 7.2 | 44.96 |  |  |  | 12 | 53.6 |  |  |  |  | 1.7 | 35.06 |  |  |  |  | -0.6 | 30.92 | [5 empty] | 1.1 | 33.98 |  |  |  | 11.7 | 53.06 |  |  |  |  | 11.1 | 51.98 |  |  |  |  | -1.1 | 30.02
2001-10-10 | 23:00 | 15.6 | 60.08 | WEEKDAY | On | 1980-10-10 | 23:00 | 13 | 55.4 |  |  | 1999-10-10 | 23:00 | 19 | 66.2 |  |  | 2001-10-10 | 23:00 | 13.3 | 55.94 | [5 empty] | 8.3 | 46.94 |  |  |  | 12 | 53.6 |  |  |  |  | 1.7 | 35.06 |  |  |  |  | -1.7 | 28.94 | [5 empty] | -0.6 | 30.92 |  |  |  | 10.6 | 51.08 |  |  |  |  | 10 | 50 |  |  |  |  | -1.7 | 28.94
2001-10-10 | 24:00 | 15 | 59 | WEEKDAY | On | 1980-10-10 | 24:00 | 13.1 | 55.58 |  |  | 1999-10-10 | 24:00 | 18 | 64.4 |  |  | 2001-10-10 | 24:00 | 12.8 | 55.04 | [5 empty] | 9.4 | 48.92 |  |  |  | 12 | 53.6 |  |  |  |  | 1.7 | 35.06 |  |  |  |  | -2.8 | 26.96 | [5 empty] | -1.1 | 30.02 |  |  |  | 10.6 | 51.08 |  |  |  |  | 10 | 50 |  |  |  |  | -2.8 | 26.96
2001-10-11 | 1:00 | 15 | 59 | WEEKDAY | On | 1980-10-11 | 1:00 | 13.3 | 55.94 |  |  | 1999-10-11 | 1:00 | 18.5 | 65.3 |  |  | 2001-10-11 | 1:00 | 13.3 | 55.94 | [5 empty] | 9.4 | 48.92 |  |  |  | 12 | 53.6 |  |  |  |  | 0.6 | 33.08 |  |  |  |  | -2.8 | 26.96 | [5 empty] | -1.7 | 28.94 |  |  |  | 10 | 50 |  |  |  |  | 9.4 | 48.92 |  |  |  |  | -2.8 | 26.96
2001-10-11 | 2:00 | 15 | 59 | WEEKDAY | On | 1980-10-11 | 2:00 | 14.4 | 57.92 |  |  | 1999-10-11 | 2:00 | 19 | 66.2 |  |  | 2001-10-11 | 2:00 | 12.8 | 55.04 | [5 empty] | 8.3 | 46.94 |  |  |  | 12 | 53.6 |  |  |  |  | 1.1 | 33.98 |  |  |  |  | -3.3 | 26.06 | [5 empty] | -0.6 | 30.92 |  |  |  | 10 | 50 |  |  |  |  | 10.6 | 51.08 |  |  |  |  | -2.8 | 26.96
2001-10-11 | 3:00 | 15 | 59 | WEEKDAY | On | 1980-10-11 | 3:00 | 15.6 | 60.08 |  |  | 1999-10-11 | 3:00 | 18 | 64.4 |  |  | 2001-10-11 | 3:00 | 13.3 | 55.94 | [5 empty] | 7.8 | 46.04 |  |  |  | 12 | 53.6 |  |  |  |  | 0 | 32 |  |  |  |  | -3.3 | 26.06 | [5 empty] | -1.1 | 30.02 |  |  |  | 10 | 50 |  |  |  |  | 9.4 | 48.92 |  |  |  |  | -3.3 | 26.06
2001-10-11 | 4:00 | 14.4 | 57.92 | WEEKDAY | On | 1980-10-11 | 4:00 | 16.7 | 62.06 |  |  | 1999-10-11 | 4:00 | 17.6 | 63.68 |  |  | 2001-10-11 | 4:00 | 13.3 | 55.94 | [5 empty] | 7.2 | 44.96 |  |  |  | 11 | 51.8 |  |  |  |  | 0 | 32 |  |  |  |  | -3.9 | 24.98 | [5 empty] | -1.7 | 28.94 |  |  |  | 9.4 | 48.92 |  |  |  |  | 10 | 50 |  |  |  |  | -3.9 | 24.98
2001-10-11 | 5:00 | 13.9 | 57.02 | WEEKDAY | On | 1980-10-11 | 5:00 | 17.1 | 62.78 |  |  | 1999-10-11 | 5:00 | 17.2 | 62.96 |  |  | 2001-10-11 | 5:00 | 12.8 | 55.04 | [5 empty] | 6.1 | 42.98 |  |  |  | 11 | 51.8 |  |  |  |  | 0 | 32 |  |  |  |  | -3.9 | 24.98 | [5 empty] | -0.6 | 30.92 |  |  |  | 9.4 | 48.92 |  |  |  |  | 9.4 | 48.92 |  |  |  |  | -5.6 | 21.92
2001-10-11 | 6:00 | 13.9 | 57.02 | WEEKDAY | On | 1980-10-11 | 6:00 | 17.4 | 63.32 |  |  | 1999-10-11 | 6:00 | 17 | 62.6 |  |  | 2001-10-11 | 6:00 | 12.2 | 53.96 | [5 empty] | 7.2 | 44.96 |  |  |  | 11 | 51.8 |  |  |  |  | 0 | 32 |  |  |  |  | -4.4 | 24.08 | [5 empty] | -1.1 | 30.02 |  |  |  | 9.4 | 48.92 |  |  |  |  | 8.9 | 48.02 |  |  |  |  | -5.6 | 21.92
2001-10-11 | 7:00 | 14.4 | 57.92 | WEEKDAY | On | 1980-10-11 | 7:00 | 17.8 | 64.04 |  |  | 1999-10-11 | 7:00 | 18 | 64.4 |  |  | 2001-10-11 | 7:00 | 13.3 | 55.94 | [5 empty] | 9.4 | 48.92 |  |  |  | 11 | 51.8 |  |  |  |  | 0.6 | 33.08 |  |  |  |  | -3.3 | 26.06 | [5 empty] | -0.6 | 30.92 |  |  |  | 10 | 50 |  |  |  |  | 9.4 | 48.92 |  |  |  |  | -4.4 | 24.08
2001-10-11 | 8:00 | 15.6 | 60.08 | WEEKDAY | On | 1980-10-11 | 8:00 | 17.8 | 64.04 |  |  | 1999-10-11 | 8:00 | 19 | 66.2 |  |  | 2001-10-11 | 8:00 | 15 | 59 | [5 empty] | 10 | 50 |  |  |  | 11 | 51.8 |  |  |  |  | 2.8 | 37.04 |  |  |  |  | 0 | 32 | [5 empty] | 2.2 | 35.96 |  |  |  | 12.2 | 53.96 |  |  |  |  | 11.1 | 51.98 |  |  |  |  | 0.6 | 33.08
2001-10-11 | 9:00 | 16.7 | 62.06 | WEEKDAY | On | 1980-10-11 | 9:00 | 17.8 | 64.04 |  |  | 1999-10-11 | 9:00 | 20 | 68 |  |  | 2001-10-11 | 9:00 | 16.7 | 62.06 | [5 empty] | 12.8 | 55.04 |  |  |  | 12 | 53.6 |  |  |  |  | 5.6 | 42.08 |  |  |  |  | 3.9 | 39.02 | [5 empty] | 5.6 | 42.08 |  |  |  | 15 | 59 |  |  |  |  | 13.9 | 57.02 |  |  |  |  | 5.6 | 42.08
2001-10-11 | 10:00 | 18.3 | 64.94 | WEEKDAY | On | 1980-10-11 | 10:00 | 17.8 | 64.04 |  |  | 1999-10-11 | 10:00 | 20.1 | 68.18 |  |  | 2001-10-11 | 10:00 | 17.8 | 64.04 | [5 empty] | 13.9 | 57.02 |  |  |  | 12 | 53.6 |  |  |  |  | 7.8 | 46.04 |  |  |  |  | 8.3 | 46.94 | [5 empty] | 10 | 50 |  |  |  | 16.7 | 62.06 |  |  |  |  | 17.2 | 62.96 |  |  |  |  | 10.6 | 51.08
2001-10-11 | 11:00 | 20 | 68 | WEEKDAY | On | 1980-10-11 | 11:00 | 17.8 | 64.04 |  |  | 1999-10-11 | 11:00 | 20 | 68 |  |  | 2001-10-11 | 11:00 | 19.4 | 66.92 | [5 empty] | 16.1 | 60.98 |  |  |  | 12 | 53.6 |  |  |  |  | 9.4 | 48.92 |  |  |  |  | 10.6 | 51.08 | [5 empty] | 11.7 | 53.06 |  |  |  | 19.4 | 66.92 |  |  |  |  | 20 | 68 |  |  |  |  | 11.7 | 53.06
2001-10-11 | 12:00 | 21.1 | 69.98 | WEEKDAY | On | 1980-10-11 | 12:00 | 17.8 | 64.04 |  |  | 1999-10-11 | 12:00 | 20.2 | 68.36 |  |  | 2001-10-11 | 12:00 | 20.6 | 69.08 | [5 empty] | 17.2 | 62.96 |  |  |  | 13 | 55.4 |  |  |  |  | 10.6 | 51.08 |  |  |  |  | 12.2 | 53.96 | [5 empty] | 12.8 | 55.04 |  |  |  | 21.7 | 71.06 |  |  |  |  | 22.8 | 73.04 |  |  |  |  | 12.8 | 55.04
2001-10-11 | 13:00 | 22.2 | 71.96 | WEEKDAY | On | 1980-10-11 | 13:00 | 17.8 | 64.04 |  |  | 1999-10-11 | 13:00 | 20 | 68 |  |  | 2001-10-11 | 13:00 | 20.6 | 69.08 | [5 empty] | 17.8 | 64.04 |  |  |  | 13 | 55.4 |  |  |  |  | 11.1 | 51.98 |  |  |  |  | 12.2 | 53.96 | [5 empty] | 13.3 | 55.94 |  |  |  | 22.2 | 71.96 |  |  |  |  | 23.9 | 75.02 |  |  |  |  | 14.4 | 57.92
2001-10-11 | 14:00 | 23.3 | 73.94 | WEEKDAY | On | 1980-10-11 | 14:00 | 18 | 64.4 |  |  | 1999-10-11 | 14:00 | 20.1 | 68.18 |  |  | 2001-10-11 | 14:00 | 20.6 | 69.08 | [5 empty] | 18.3 | 64.94 |  |  |  | 13 | 55.4 |  |  |  |  | 12.8 | 55.04 |  |  |  |  | 13.3 | 55.94 | [5 empty] | 15 | 59 |  |  |  | 22.2 | 71.96 |  |  |  |  | 24.4 | 75.92 |  |  |  |  | 15 | 59
2001-10-11 | 15:00 | 21.7 | 71.06 | WEEKDAY | On | 1980-10-11 | 15:00 | 18.1 | 64.58 |  |  | 1999-10-11 | 15:00 | 20 | 68 |  |  | 2001-10-11 | 15:00 | 20 | 68 | [5 empty] | 18.9 | 66.02 |  |  |  | 14 | 57.2 |  |  |  |  | 12.8 | 55.04 |  |  |  |  | 13.9 | 57.02 | [5 empty] | 15.6 | 60.08 |  |  |  | 22.2 | 71.96 |  |  |  |  | 24.4 | 75.92 |  |  |  |  | 15.6 | 60.08
2001-10-11 | 16:00 | 21.7 | 71.06 | WEEKDAY | On | 1980-10-11 | 16:00 | 18.3 | 64.94 |  |  | 1999-10-11 | 16:00 | 19.3 | 66.74 |  |  | 2001-10-11 | 16:00 | 19.4 | 66.92 | [5 empty] | 18.3 | 64.94 |  |  |  | 13 | 55.4 |  |  |  |  | 12.8 | 55.04 |  |  |  |  | 13.9 | 57.02 | [5 empty] | 15 | 59 |  |  |  | 21.7 | 71.06 |  |  |  |  | 23.9 | 75.02 |  |  |  |  | 15 | 59
2001-10-11 | 17:00 | 20 | 68 | WEEKDAY | On | 1980-10-11 | 17:00 | 17.4 | 63.32 |  |  | 1999-10-11 | 17:00 | 18 | 64.4 |  |  | 2001-10-11 | 17:00 | 18.3 | 64.94 | [5 empty] | 16.7 | 62.06 |  |  |  | 13 | 55.4 |  |  |  |  | 11.7 | 53.06 |  |  |  |  | 12.8 | 55.04 | [5 empty] | 13.9 | 57.02 |  |  |  | 21.7 | 71.06 |  |  |  |  | 22.8 | 73.04 |  |  |  |  | 12.8 | 55.04
2001-10-11 | 18:00 | 19.4 | 66.92 | WEEKDAY | On | 1980-10-11 | 18:00 | 16.5 | 61.7 |  |  | 1999-10-11 | 18:00 | 13 | 55.4 |  |  | 2001-10-11 | 18:00 | 17.8 | 64.04 | [5 empty] | 15 | 59 |  |  |  | 13 | 55.4 |  |  |  |  | 9.4 | 48.92 |  |  |  |  | 10 | 50 | [5 empty] | 11.1 | 51.98 |  |  |  | 18.9 | 66.02 |  |  |  |  | 20 | 68 |  |  |  |  | 6.7 | 44.06
2001-10-11 | 19:00 | 18.9 | 66.02 | WEEKDAY | On | 1980-10-11 | 19:00 | 15.6 | 60.08 |  |  | 1999-10-11 | 19:00 | 12.8 | 55.04 |  |  | 2001-10-11 | 19:00 | 17.2 | 62.96 | [5 empty] | 13.9 | 57.02 |  |  |  | 13 | 55.4 |  |  |  |  | 8.3 | 46.94 |  |  |  |  | 6.1 | 42.98 | [5 empty] | 9.4 | 48.92 |  |  |  | 17.2 | 62.96 |  |  |  |  | 19.4 | 66.92 |  |  |  |  | 3.9 | 39.02
2001-10-11 | 20:00 | 19.4 | 66.92 | WEEKDAY | On | 1980-10-11 | 20:00 | 15 | 59 |  |  | 1999-10-11 | 20:00 | 12.9 | 55.22 |  |  | 2001-10-11 | 20:00 | 17.2 | 62.96 | [5 empty] | 11.1 | 51.98 |  |  |  | 13 | 55.4 |  |  |  |  | 7.2 | 44.96 |  |  |  |  | 5 | 41 | [5 empty] | 7.2 | 44.96 |  |  |  | 16.1 | 60.98 |  |  |  |  | 17.8 | 64.04 |  |  |  |  | 3.3 | 37.94
2001-10-11 | 21:00 | 18.9 | 66.02 | WEEKDAY | On | 1980-10-11 | 21:00 | 14.5 | 58.1 |  |  | 1999-10-11 | 21:00 | 13 | 55.4 |  |  | 2001-10-11 | 21:00 | 16.1 | 60.98 | [5 empty] | 10 | 50 |  |  |  | 14 | 57.2 |  |  |  |  | 7.2 | 44.96 |  |  |  |  | 3.3 | 37.94 | [5 empty] | 7.2 | 44.96 |  |  |  | 15.6 | 60.08 |  |  |  |  | 16.1 | 60.98 |  |  |  |  | 3.3 | 37.94
2001-10-11 | 22:00 | 18.9 | 66.02 | WEEKDAY | On | 1980-10-11 | 22:00 | 13.9 | 57.02 |  |  | 1999-10-11 | 22:00 | 12 | 53.6 |  |  | 2001-10-11 | 22:00 | 16.1 | 60.98 | [5 empty] | 8.3 | 46.94 |  |  |  | 13 | 55.4 |  |  |  |  | 6.1 | 42.98 |  |  |  |  | 2.8 | 37.04 | [5 empty] | 6.1 | 42.98 |  |  |  | 15.6 | 60.08 |  |  |  |  | 15.6 | 60.08 |  |  |  |  | 1.7 | 35.06
2001-10-11 | 23:00 | 18.3 | 64.94 | WEEKDAY | On | 1980-10-11 | 23:00 | 14.1 | 57.38 |  |  | 1999-10-11 | 23:00 | 12 | 53.6 |  |  | 2001-10-11 | 23:00 | 15 | 59 | [5 empty] | 7.2 | 44.96 |  |  |  | 13 | 55.4 |  |  |  |  | 5.6 | 42.08 |  |  |  |  | 2.2 | 35.96 | [5 empty] | 6.7 | 44.06 |  |  |  | 16.1 | 60.98 |  |  |  |  | 14.4 | 57.92 |  |  |  |  | 2.2 | 35.96
2001-10-11 | 24:00 | 17.2 | 62.96 | WEEKDAY | On | 1980-10-11 | 24:00 | 14.2 | 57.56 |  |  | 1999-10-11 | 24:00 | 11 | 51.8 |  |  | 2001-10-11 | 24:00 | 14.4 | 57.92 | [5 empty] | 5.6 | 42.08 |  |  |  | 13 | 55.4 |  |  |  |  | 5 | 41 |  |  |  |  | 1.7 | 35.06 | [5 empty] | 6.1 | 42.98 |  |  |  | 15.6 | 60.08 |  |  |  |  | 15 | 59 |  |  |  |  | 0.6 | 33.08
2001-10-12 | 1:00 | 16.7 | 62.06 | WEEKDAY | On | 1980-10-12 | 1:00 | 14.4 | 57.92 |  |  | 1999-10-12 | 1:00 | 8 | 46.4 |  |  | 2001-10-12 | 1:00 | 13.3 | 55.94 | [5 empty] | 5 | 41 |  |  |  | 13 | 55.4 |  |  |  |  | 5 | 41 |  |  |  |  | 1.1 | 33.98 | [5 empty] | 6.1 | 42.98 |  |  |  | 14.4 | 57.92 |  |  |  |  | 16.1 | 60.98 |  |  |  |  | 3.9 | 39.02
2001-10-12 | 2:00 | 16.7 | 62.06 | WEEKDAY | On | 1980-10-12 | 2:00 | 13.7 | 56.66 |  |  | 1999-10-12 | 2:00 | 9 | 48.2 |  |  | 2001-10-12 | 2:00 | 13.3 | 55.94 | [5 empty] | 3.3 | 37.94 |  |  |  | 13 | 55.4 |  |  |  |  | 5 | 41 |  |  |  |  | 0.6 | 33.08 | [5 empty] | 4.4 | 39.92 |  |  |  | 14.4 | 57.92 |  |  |  |  | 16.1 | 60.98 |  |  |  |  | 1.1 | 33.98
2001-10-12 | 3:00 | 16.7 | 62.06 | WEEKDAY | On | 1980-10-12 | 3:00 | 12.9 | 55.22 |  |  | 1999-10-12 | 3:00 | 8.8 | 47.84 |  |  | 2001-10-12 | 3:00 | 13.9 | 57.02 | [5 empty] | 3.3 | 37.94 |  |  |  | 13 | 55.4 |  |  |  |  | 4.4 | 39.92 |  |  |  |  | 0.6 | 33.08 | [5 empty] | 4.4 | 39.92 |  |  |  | 14.4 | 57.92 |  |  |  |  | 14.4 | 57.92 |  |  |  |  | 1.1 | 33.98
2001-10-12 | 4:00 | 15.6 | 60.08 | WEEKDAY | On | 1980-10-12 | 4:00 | 12.2 | 53.96 |  |  | 1999-10-12 | 4:00 | 8.4 | 47.12 |  |  | 2001-10-12 | 4:00 | 13.3 | 55.94 | [5 empty] | 2.8 | 37.04 |  |  |  | 13 | 55.4 |  |  |  |  | 5.6 | 42.08 |  |  |  |  | 1.1 | 33.98 | [5 empty] | 3.3 | 37.94 |  |  |  | 13.3 | 55.94 |  |  |  |  | 15 | 59 |  |  |  |  | 1.1 | 33.98
2001-10-12 | 5:00 | 15.6 | 60.08 | WEEKDAY | On | 1980-10-12 | 5:00 | 11.7 | 53.06 |  |  | 1999-10-12 | 5:00 | 8 | 46.4 |  |  | 2001-10-12 | 5:00 | 12.8 | 55.04 | [5 empty] | 4.4 | 39.92 |  |  |  | 13 | 55.4 |  |  |  |  | 5.6 | 42.08 |  |  |  |  | 2.2 | 35.96 | [5 empty] | 3.3 | 37.94 |  |  |  | 13.3 | 55.94 |  |  |  |  | 14.4 | 57.92 |  |  |  |  | 0.6 | 33.08
2001-10-12 | 6:00 | 15.6 | 60.08 | WEEKDAY | On | 1980-10-12 | 6:00 | 11.1 | 51.98 |  |  | 1999-10-12 | 6:00 | 6 | 42.8 |  |  | 2001-10-12 | 6:00 | 12.2 | 53.96 | [5 empty] | 5.6 | 42.08 |  |  |  | 13 | 55.4 |  |  |  |  | 6.1 | 42.98 |  |  |  |  | 2.2 | 35.96 | [5 empty] | 3.9 | 39.02 |  |  |  | 13.9 | 57.02 |  |  |  |  | 14.4 | 57.92 |  |  |  |  | 1.1 | 33.98
2001-10-12 | 7:00 | 15.6 | 60.08 | WEEKDAY | On | 1980-10-12 | 7:00 | 10.6 | 51.08 |  |  | 1999-10-12 | 7:00 | 7.8 | 46.04 |  |  | 2001-10-12 | 7:00 | 13.3 | 55.94 | [5 empty] | 8.9 | 48.02 |  |  |  | 13 | 55.4 |  |  |  |  | 6.1 | 42.98 |  |  |  |  | 1.7 | 35.06 | [5 empty] | 3.3 | 37.94 |  |  |  | 13.9 | 57.02 |  |  |  |  | 13.9 | 57.02 |  |  |  |  | 2.2 | 35.96
2001-10-12 | 8:00 | 17.2 | 62.96 | WEEKDAY | On | 1980-10-12 | 8:00 | 11.5 | 52.7 |  |  | 1999-10-12 | 8:00 | 11 | 51.8 |  |  | 2001-10-12 | 8:00 | 15.6 | 60.08 | [5 empty] | 12.8 | 55.04 |  |  |  | 13 | 55.4 |  |  |  |  | 8.3 | 46.94 |  |  |  |  | 4.4 | 39.92 | [5 empty] | 6.7 | 44.06 |  |  |  | 15 | 59 |  |  |  |  | 15 | 59 |  |  |  |  | 7.2 | 44.96
2001-10-12 | 9:00 | 18.9 | 66.02 | WEEKDAY | On | 1980-10-12 | 9:00 | 12.4 | 54.32 |  |  | 1999-10-12 | 9:00 | 13 | 55.4 |  |  | 2001-10-12 | 9:00 | 17.2 | 62.96 | [5 empty] | 15.6 | 60.08 |  |  |  | 13 | 55.4 |  |  |  |  | 9.4 | 48.92 |  |  |  |  | 7.8 | 46.04 | [5 empty] | 10 | 50 |  |  |  | 15.6 | 60.08 |  |  |  |  | 17.2 | 62.96 |  |  |  |  | 10 | 50
2001-10-12 | 10:00 | 20 | 68 | WEEKDAY | On | 1980-10-12 | 10:00 | 13.3 | 55.94 |  |  | 1999-10-12 | 10:00 | 14 | 57.2 |  |  | 2001-10-12 | 10:00 | 18.3 | 64.94 | [5 empty] | 17.2 | 62.96 |  |  |  | 14 | 57.2 |  |  |  |  | 12.2 | 53.96 |  |  |  |  | 11.1 | 51.98 | [5 empty] | 13.9 | 57.02 |  |  |  | 17.2 | 62.96 |  |  |  |  | 17.2 | 62.96 |  |  |  |  | 11.7 | 53.06
2001-10-12 | 11:00 | 21.7 | 71.06 | WEEKDAY | On | 1980-10-12 | 11:00 | 13.9 | 57.02 |  |  | 1999-10-12 | 11:00 | 16 | 60.8 |  |  | 2001-10-12 | 11:00 | 19.4 | 66.92 | [5 empty] | 18.3 | 64.94 |  |  |  | 13 | 55.4 |  |  |  |  | 13.9 | 57.02 |  |  |  |  | 12.2 | 53.96 | [5 empty] | 15.6 | 60.08 |  |  |  | 17.8 | 64.04 |  |  |  |  | 18.9 | 66.02 |  |  |  |  | 13.3 | 55.94
2001-10-12 | 12:00 | 23.3 | 73.94 | WEEKDAY | On | 1980-10-12 | 12:00 | 14.4 | 57.92 |  |  | 1999-10-12 | 12:00 | 17 | 62.6 |  |  | 2001-10-12 | 12:00 | 20 | 68 | [5 empty] | 18.9 | 66.02 |  |  |  | 14 | 57.2 |  |  |  |  | 15.6 | 60.08 |  |  |  |  | 13.9 | 57.02 | [5 empty] | 17.8 | 64.04 |  |  |  | 17.2 | 62.96 |  |  |  |  | 20 | 68 |  |  |  |  | 14.4 | 57.92
2001-10-12 | 13:00 | 23.9 | 75.02 | WEEKDAY | On | 1980-10-12 | 13:00 | 15 | 59 |  |  | 1999-10-12 | 13:00 | 17 | 62.6 |  |  | 2001-10-12 | 13:00 | 20 | 68 | [5 empty] | 19.4 | 66.92 |  |  |  | 14 | 57.2 |  |  |  |  | 16.7 | 62.06 |  |  |  |  | 14.4 | 57.92 | [5 empty] | 18.3 | 64.94 |  |  |  | 17.2 | 62.96 |  |  |  |  | 20 | 68 |  |  |  |  | 16.7 | 62.06
2001-10-12 | 14:00 | 23.9 | 75.02 | WEEKDAY | On | 1980-10-12 | 14:00 | 15.2 | 59.36 |  |  | 1999-10-12 | 14:00 | 16 | 60.8 |  |  | 2001-10-12 | 14:00 | 20.6 | 69.08 | [5 empty] | 19.4 | 66.92 |  |  |  | 14 | 57.2 |  |  |  |  | 17.8 | 64.04 |  |  |  |  | 15.6 | 60.08 | [5 empty] | 20 | 68 |  |  |  | 18.3 | 64.94 |  |  |  |  | 20.6 | 69.08 |  |  |  |  | 17.2 | 62.96
2001-10-12 | 15:00 | 24.4 | 75.92 | WEEKDAY | On | 1980-10-12 | 15:00 | 15.4 | 59.72 |  |  | 1999-10-12 | 15:00 | 17 | 62.6 |  |  | 2001-10-12 | 15:00 | 20.6 | 69.08 | [5 empty] | 18.9 | 66.02 |  |  |  | 14 | 57.2 |  |  |  |  | 17.2 | 62.96 |  |  |  |  | 16.1 | 60.98 | [5 empty] | 18.9 | 66.02 |  |  |  | 18.3 | 64.94 |  |  |  |  | 20.6 | 69.08 |  |  |  |  | 17.8 | 64.04
2001-10-12 | 16:00 | 21.7 | 71.06 | WEEKDAY | On | 1980-10-12 | 16:00 | 15.6 | 60.08 |  |  | 1999-10-12 | 16:00 | 16.8 | 62.24 |  |  | 2001-10-12 | 16:00 | 19.4 | 66.92 | [5 empty] | 17.8 | 64.04 |  |  |  | 14 | 57.2 |  |  |  |  | 16.1 | 60.98 |  |  |  |  | 15.6 | 60.08 | [5 empty] | 18.9 | 66.02 |  |  |  | 18.3 | 64.94 |  |  |  |  | 20 | 68 |  |  |  |  | 17.2 | 62.96
2001-10-12 | 17:00 | 20.6 | 69.08 | WEEKDAY | On | 1980-10-12 | 17:00 | 14.7 | 58.46 |  |  | 1999-10-12 | 17:00 | 16 | 60.8 |  |  | 2001-10-12 | 17:00 | 17.8 | 64.04 | [5 empty] | 15.6 | 60.08 |  |  |  | 13.9 | 57.02 |  |  |  |  | 15.6 | 60.08 |  |  |  |  | 14.4 | 57.92 | [5 empty] | 18.3 | 64.94 |  |  |  | 17.2 | 62.96 |  |  |  |  | 19.4 | 66.92 |  |  |  |  | 13.3 | 55.94
2001-10-12 | 18:00 | 19.4 | 66.92 | WEEKDAY | On | 1980-10-12 | 18:00 | 13.7 | 56.66 |  |  | 1999-10-12 | 18:00 | 14 | 57.2 |  |  | 2001-10-12 | 18:00 | 16.7 | 62.06 | [5 empty] | 13.3 | 55.94 |  |  |  | 13 | 55.4 |  |  |  |  | 14.4 | 57.92 |  |  |  |  | 13.9 | 57.02 | [5 empty] | 17.8 | 64.04 |  |  |  | 16.7 | 62.06 |  |  |  |  | 17.2 | 62.96 |  |  |  |  | 11.7 | 53.06
2001-10-12 | 19:00 | 19.4 | 66.92 | WEEKDAY | On | 1980-10-12 | 19:00 | 12.8 | 55.04 |  |  | 1999-10-12 | 19:00 | 13 | 55.4 |  |  | 2001-10-12 | 19:00 | 16.7 | 62.06 | [5 empty] | 12.2 | 53.96 |  |  |  | 13 | 55.4 |  |  |  |  | 13.9 | 57.02 |  |  |  |  | 13.9 | 57.02 | [5 empty] | 16.7 | 62.06 |  |  |  | 16.1 | 60.98 |  |  |  |  | 17.2 | 62.96 |  |  |  |  | 10 | 50
2001-10-12 | 20:00 | 19.4 | 66.92 | WEEKDAY | On | 1980-10-12 | 20:00 | 12.4 | 54.32 |  |  | 1999-10-12 | 20:00 | 12 | 53.6 |  |  | 2001-10-12 | 20:00 | 16.7 | 62.06 | [5 empty] | 11.7 | 53.06 |  |  |  | 12 | 53.6 |  |  |  |  | 12.2 | 53.96 |  |  |  |  | 13.3 | 55.94 | [5 empty] | 15.6 | 60.08 |  |  |  | 16.1 | 60.98 |  |  |  |  | 16.7 | 62.06 |  |  |  |  | 10 | 50
2001-10-12 | 21:00 | 18.9 | 66.02 | WEEKDAY | On | 1980-10-12 | 21:00 | 12.1 | 53.78 |  |  | 1999-10-12 | 21:00 | 12 | 53.6 |  |  | 2001-10-12 | 21:00 | 16.1 | 60.98 | [5 empty] | 12.2 | 53.96 |  |  |  | 12 | 53.6 |  |  |  |  | 12.2 | 53.96 |  |  |  |  | 12.8 | 55.04 | [5 empty] | 15 | 59 |  |  |  | 15.6 | 60.08 |  |  |  |  | 16.1 | 60.98 |  |  |  |  | 10 | 50
2001-10-12 | 22:00 | 18.3 | 64.94 | WEEKDAY | On | 1980-10-12 | 22:00 | 11.7 | 53.06 |  |  | 1999-10-12 | 22:00 | 11 | 51.8 |  |  | 2001-10-12 | 22:00 | 15.6 | 60.08 | [5 empty] | 10.6 | 51.08 |  |  |  | 12 | 53.6 |  |  |  |  | 11.7 | 53.06 |  |  |  |  | 12.8 | 55.04 | [5 empty] | 13.9 | 57.02 |  |  |  | 14.4 | 57.92 |  |  |  |  | 15.6 | 60.08 |  |  |  |  | 10 | 50
2001-10-12 | 23:00 | 18.3 | 64.94 | WEEKDAY | On | 1980-10-12 | 23:00 | 11.3 | 52.34 |  |  | 1999-10-12 | 23:00 | 10 | 50 |  |  | 2001-10-12 | 23:00 | 15.6 | 60.08 | [5 empty] | 7.8 | 46.04 |  |  |  | 12 | 53.6 |  |  |  |  | 12.2 | 53.96 |  |  |  |  | 12.2 | 53.96 | [5 empty] | 13.9 | 57.02 |  |  |  | 14.4 | 57.92 |  |  |  |  | 15 | 59 |  |  |  |  | 8.3 | 46.94
2001-10-12 | 24:00 | 18.9 | 66.02 | WEEKDAY | On | 1980-10-12 | 24:00 | 11 | 51.8 |  |  | 1999-10-12 | 24:00 | 9 | 48.2 |  |  | 2001-10-12 | 24:00 | 15 | 59 | [5 empty] | 7.8 | 46.04 |  |  |  | 12 | 53.6 |  |  |  |  | 12.8 | 55.04 |  |  |  |  | 11.7 | 53.06 | [5 empty] | 13.9 | 57.02 |  |  |  | 12.2 | 53.96 |  |  |  |  | 14.4 | 57.92 |  |  |  |  | 8.3 | 46.94
2001-10-13 | 1:00 | 18.9 | 66.02 | SATURDAY | On | 1980-10-13 | 1:00 | 10.6 | 51.08 |  |  | 1999-10-13 | 1:00 | 10 | 50 |  |  | 2001-10-13 | 1:00 | 15 | 59 | [5 empty] | 9.4 | 48.92 |  |  |  | 11 | 51.8 |  |  |  |  | 12.2 | 53.96 |  |  |  |  | 11.7 | 53.06 | [5 empty] | 12.8 | 55.04 |  |  |  | 11.1 | 51.98 |  |  |  |  | 13.9 | 57.02 |  |  |  |  | 8.3 | 46.94
2001-10-13 | 2:00 | 18.3 | 64.94 | SATURDAY | On | 1980-10-13 | 2:00 | 10.2 | 50.36 |  |  | 1999-10-13 | 2:00 | 11 | 51.8 |  |  | 2001-10-13 | 2:00 | 15 | 59 | [5 empty] | 7.2 | 44.96 |  |  |  | 11 | 51.8 |  |  |  |  | 12.2 | 53.96 |  |  |  |  | 12.2 | 53.96 | [5 empty] | 13.3 | 55.94 |  |  |  | 11.1 | 51.98 |  |  |  |  | 13.3 | 55.94 |  |  |  |  | 8.9 | 48.02
2001-10-13 | 3:00 | 17.8 | 64.04 | SATURDAY | On | 1980-10-13 | 3:00 | 9.8 | 49.64 |  |  | 1999-10-13 | 3:00 | 10.1 | 50.18 |  |  | 2001-10-13 | 3:00 | 14.4 | 57.92 | [5 empty] | 8.3 | 46.94 |  |  |  | 11 | 51.8 |  |  |  |  | 12.2 | 53.96 |  |  |  |  | 12.2 | 53.96 | [5 empty] | 13.3 | 55.94 |  |  |  | 11.1 | 51.98 |  |  |  |  | 12.2 | 53.96 |  |  |  |  | 9.4 | 48.92
2001-10-13 | 4:00 | 17.2 | 62.96 | SATURDAY | On | 1980-10-13 | 4:00 | 9.4 | 48.92 |  |  | 1999-10-13 | 4:00 | 9 | 48.2 |  |  | 2001-10-13 | 4:00 | 15.6 | 60.08 | [5 empty] | 6.7 | 44.06 |  |  |  | 11 | 51.8 |  |  |  |  | 12.8 | 55.04 |  |  |  |  | 11.7 | 53.06 | [5 empty] | 12.2 | 53.96 |  |  |  | 11.1 | 51.98 |  |  |  |  | 11.1 | 51.98 |  |  |  |  | 10.6 | 51.08
2001-10-13 | 5:00 | 17.8 | 64.04 | SATURDAY | On | 1980-10-13 | 5:00 | 8.9 | 48.02 |  |  | 1999-10-13 | 5:00 | 8 | 46.4 |  |  | 2001-10-13 | 5:00 | 15 | 59 | [5 empty] | 7.8 | 46.04 |  |  |  | 11 | 51.8 |  |  |  |  | 13.3 | 55.94 |  |  |  |  | 12.8 | 55.04 | [5 empty] | 12.2 | 53.96 |  |  |  | 10.6 | 51.08 |  |  |  |  | 11.1 | 51.98 |  |  |  |  | 11.7 | 53.06
2001-10-13 | 6:00 | 17.2 | 62.96 | SATURDAY | On | 1980-10-13 | 6:00 | 8.3 | 46.94 |  |  | 1999-10-13 | 6:00 | 8 | 46.4 |  |  | 2001-10-13 | 6:00 | 13.9 | 57.02 | [5 empty] | 7.8 | 46.04 |  |  |  | 11 | 51.8 |  |  |  |  | 13.3 | 55.94 |  |  |  |  | 12.8 | 55.04 | [5 empty] | 12.2 | 53.96 |  |  |  | 10 | 50 |  |  |  |  | 11.1 | 51.98 |  |  |  |  | 12.2 | 53.96
2001-10-13 | 7:00 | 17.2 | 62.96 | SATURDAY | On | 1980-10-13 | 7:00 | 7.8 | 46.04 |  |  | 1999-10-13 | 7:00 | 9 | 48.2 |  |  | 2001-10-13 | 7:00 | 15.6 | 60.08 | [5 empty] | 8.9 | 48.02 |  |  |  | 12 | 53.6 |  |  |  |  | 12.8 | 55.04 |  |  |  |  | 12.8 | 55.04 | [5 empty] | 12.8 | 55.04 |  |  |  | 10 | 50 |  |  |  |  | 11.1 | 51.98 |  |  |  |  | 12.2 | 53.96
2001-10-13 | 8:00 | 18.3 | 64.94 | SATURDAY | On | 1980-10-13 | 8:00 | 8.5 | 47.3 |  |  | 1999-10-13 | 8:00 | 12.7 | 54.86 |  |  | 2001-10-13 | 8:00 | 17.2 | 62.96 | [5 empty] | 13.9 | 57.02 |  |  |  | 12 | 53.6 |  |  |  |  | 12.8 | 55.04 |  |  |  |  | 13.9 | 57.02 | [5 empty] | 13.3 | 55.94 |  |  |  | 10 | 50 |  |  |  |  | 11.7 | 53.06 |  |  |  |  | 12.8 | 55.04
2001-10-13 | 9:00 | 18.3 | 64.94 | SATURDAY | On | 1980-10-13 | 9:00 | 9.3 | 48.74 |  |  | 1999-10-13 | 9:00 | 16 | 60.8 |  |  | 2001-10-13 | 9:00 | 20 | 68 | [5 empty] | 16.1 | 60.98 |  |  |  | 13 | 55.4 |  |  |  |  | 13.3 | 55.94 |  |  |  |  | 15 | 59 | [5 empty] | 13.3 | 55.94 |  |  |  | 10.6 | 51.08 |  |  |  |  | 11.7 | 53.06 |  |  |  |  | 13.3 | 55.94
2001-10-13 | 10:00 | 19.4 | 66.92 | SATURDAY | On | 1980-10-13 | 10:00 | 10 | 50 |  |  | 1999-10-13 | 10:00 | 17 | 62.6 |  |  | 2001-10-13 | 10:00 | 20.6 | 69.08 | [5 empty] | 18.9 | 66.02 |  |  |  | 13 | 55.4 |  |  |  |  | 13.9 | 57.02 |  |  |  |  | 15.6 | 60.08 | [5 empty] | 13.9 | 57.02 |  |  |  | 10.6 | 51.08 |  |  |  |  | 11.7 | 53.06 |  |  |  |  | 13.9 | 57.02
2001-10-13 | 11:00 | 20.6 | 69.08 | SATURDAY | On | 1980-10-13 | 11:00 | 10.7 | 51.26 |  |  | 1999-10-13 | 11:00 | 19 | 66.2 |  |  | 2001-10-13 | 11:00 | 21.7 | 71.06 | [5 empty] | 20.6 | 69.08 |  |  |  | 14 | 57.2 |  |  |  |  | 14.4 | 57.92 |  |  |  |  | 15 | 59 | [5 empty] | 13.9 | 57.02 |  |  |  | 11.1 | 51.98 |  |  |  |  | 11.7 | 53.06 |  |  |  |  | 14.4 | 57.92
2001-10-13 | 12:00 | 21.1 | 69.98 | SATURDAY | On | 1980-10-13 | 12:00 | 11.5 | 52.7 |  |  | 1999-10-13 | 12:00 | 19 | 66.2 |  |  | 2001-10-13 | 12:00 | 22.8 | 73.04 | [5 empty] | 21.7 | 71.06 |  |  |  | 14 | 57.2 |  |  |  |  | 15 | 59 |  |  |  |  | 15 | 59 | [5 empty] | 14.4 | 57.92 |  |  |  | 11.7 | 53.06 |  |  |  |  | 12.2 | 53.96 |  |  |  |  | 15 | 59
2001-10-13 | 13:00 | 22.2 | 71.96 | SATURDAY | On | 1980-10-13 | 13:00 | 12.2 | 53.96 |  |  | 1999-10-13 | 13:00 | 20 | 68 |  |  | 2001-10-13 | 13:00 | 21.7 | 71.06 | [5 empty] | 21.7 | 71.06 |  |  |  | 14 | 57.2 |  |  |  |  | 15 | 59 |  |  |  |  | 15 | 59 | [5 empty] | 16.7 | 62.06 |  |  |  | 12.2 | 53.96 |  |  |  |  | 12.2 | 53.96 |  |  |  |  | 15.6 | 60.08
2001-10-13 | 14:00 | 22.8 | 73.04 | SATURDAY | On | 1980-10-13 | 14:00 | 11.8 | 53.24 |  |  | 1999-10-13 | 14:00 | 20 | 68 |  |  | 2001-10-13 | 14:00 | 21.7 | 71.06 | [5 empty] | 22.2 | 71.96 |  |  |  | 15 | 59 |  |  |  |  | 16.1 | 60.98 |  |  |  |  | 15.6 | 60.08 | [5 empty] | 17.2 | 62.96 |  |  |  | 11.7 | 53.06 |  |  |  |  | 12.8 | 55.04 |  |  |  |  | 16.1 | 60.98
2001-10-13 | 15:00 | 23.3 | 73.94 | SATURDAY | On | 1980-10-13 | 15:00 | 11.5 | 52.7 |  |  | 1999-10-13 | 15:00 | 20 | 68 |  |  | 2001-10-13 | 15:00 | 21.1 | 69.98 | [5 empty] | 21.1 | 69.98 |  |  |  | 16 | 60.8 |  |  |  |  | 16.7 | 62.06 |  |  |  |  | 16.1 | 60.98 | [5 empty] | 17.2 | 62.96 |  |  |  | 12.2 | 53.96 |  |  |  |  | 12.2 | 53.96 |  |  |  |  | 16.1 | 60.98
2001-10-13 | 16:00 | 22.2 | 71.96 | SATURDAY | On | 1980-10-13 | 16:00 | 11.1 | 51.98 |  |  | 1999-10-13 | 16:00 | 20 | 68 |  |  | 2001-10-13 | 16:00 | 19.4 | 66.92 | [5 empty] | 20.6 | 69.08 |  |  |  | 16 | 60.8 |  |  |  |  | 16.1 | 60.98 |  |  |  |  | 16.1 | 60.98 | [5 empty] | 17.2 | 62.96 |  |  |  | 11.1 | 51.98 |  |  |  |  | 12.2 | 53.96 |  |  |  |  | 16.7 | 62.06
2001-10-13 | 17:00 | 20.6 | 69.08 | SATURDAY | On | 1980-10-13 | 17:00 | 10.2 | 50.36 |  |  | 1999-10-13 | 17:00 | 19 | 66.2 |  |  | 2001-10-13 | 17:00 | 17.2 | 62.96 | [5 empty] | 18.3 | 64.94 |  |  |  | 15 | 59 |  |  |  |  | 16.1 | 60.98 |  |  |  |  | 16.1 | 60.98 | [5 empty] | 15.6 | 60.08 |  |  |  | 10.6 | 51.08 |  |  |  |  | 11.7 | 53.06 |  |  |  |  | 16.1 | 60.98
2001-10-13 | 18:00 | 18.9 | 66.02 | SATURDAY | On | 1980-10-13 | 18:00 | 9.2 | 48.56 |  |  | 1999-10-13 | 18:00 | 18 | 64.4 |  |  | 2001-10-13 | 18:00 | 16.1 | 60.98 | [5 empty] | 16.1 | 60.98 |  |  |  | 15 | 59 |  |  |  |  | 16.1 | 60.98 |  |  |  |  | 16.1 | 60.98 | [5 empty] | 15.6 | 60.08 |  |  |  | 10 | 50 |  |  |  |  | 11.1 | 51.98 |  |  |  |  | 15.6 | 60.08
2001-10-13 | 19:00 | 17.2 | 62.96 | SATURDAY | On | 1980-10-13 | 19:00 | 8.3 | 46.94 |  |  | 1999-10-13 | 19:00 | 18 | 64.4 |  |  | 2001-10-13 | 19:00 | 16.1 | 60.98 | [5 empty] | 15.6 | 60.08 |  |  |  | 15 | 59 |  |  |  |  | 15.6 | 60.08 |  |  |  |  | 16.1 | 60.98 | [5 empty] | 15.6 | 60.08 |  |  |  | 9.4 | 48.92 |  |  |  |  | 11.1 | 51.98 |  |  |  |  | 15.6 | 60.08
2001-10-13 | 20:00 | 17 | 62.6 | SATURDAY | On | 1980-10-13 | 20:00 | 8.1 | 46.58 |  |  | 1999-10-13 | 20:00 | 18 | 64.4 |  |  | 2001-10-13 | 20:00 | 16.1 | 60.98 | [5 empty] | 13.3 | 55.94 |  |  |  | 15 | 59 |  |  |  |  | 15.6 | 60.08 |  |  |  |  | 16.1 | 60.98 | [5 empty] | 15 | 59 |  |  |  | 8.9 | 48.02 |  |  |  |  | 10.6 | 51.08 |  |  |  |  | 15.6 | 60.08
2001-10-13 | 21:00 | 16.7 | 62.06 | SATURDAY | On | 1980-10-13 | 21:00 | 8 | 46.4 |  |  | 1999-10-13 | 21:00 | 18 | 64.4 |  |  | 2001-10-13 | 21:00 | 15.6 | 60.08 | [5 empty] | 12.8 | 55.04 |  |  |  | 13 | 55.4 |  |  |  |  | 14.4 | 57.92 |  |  |  |  | 16.1 | 60.98 | [5 empty] | 14.4 | 57.92 |  |  |  | 8.9 | 48.02 |  |  |  |  | 10 | 50 |  |  |  |  | 15.6 | 60.08
2001-10-13 | 22:00 | 16.1 | 60.98 | SATURDAY | On | 1980-10-13 | 22:00 | 7.8 | 46.04 |  |  | 1999-10-13 | 22:00 | 18 | 64.4 |  |  | 2001-10-13 | 22:00 | 14.4 | 57.92 | [5 empty] | 13.9 | 57.02 |  |  |  | 12 | 53.6 |  |  |  |  | 14.4 | 57.92 |  |  |  |  | 16.1 | 60.98 | [5 empty] | 13.9 | 57.02 |  |  |  | 8.9 | 48.02 |  |  |  |  | 10 | 50 |  |  |  |  | 15.6 | 60.08
2001-10-13 | 23:00 | 16.1 | 60.98 | SATURDAY | On | 1980-10-13 | 23:00 | 7.6 | 45.68 |  |  | 1999-10-13 | 23:00 | 17.5 | 63.5 |  |  | 2001-10-13 | 23:00 | 13.9 | 57.02 | [5 empty] | 11.1 | 51.98 |  |  |  | 12 | 53.6 |  |  |  |  | 14.4 | 57.92 |  |  |  |  | 16.1 | 60.98 | [5 empty] | 13.3 | 55.94 |  |  |  | 8.3 | 46.94 |  |  |  |  | 9.4 | 48.92 |  |  |  |  | 15 | 59
2001-10-13 | 24:00 | 16.1 | 60.98 | SATURDAY | On | 1980-10-13 | 24:00 | 7.4 | 45.32 |  |  | 1999-10-13 | 24:00 | 17 | 62.6 |  |  | 2001-10-13 | 24:00 | 13.9 | 57.02 | [5 empty] | 11.1 | 51.98 |  |  |  | 11 | 51.8 |  |  |  |  | 14.4 | 57.92 |  |  |  |  | 16.1 | 60.98 | [5 empty] | 13.3 | 55.94 |  |  |  | 7.8 | 46.04 |  |  |  |  | 9.4 | 48.92 |  |  |  |  | 14.4 | 57.92
2001-10-14 | 1:00 | 16.1 | 60.98 | SUNDAY | On | 1980-10-14 | 1:00 | 7.2 | 44.96 |  |  | 1999-10-14 | 1:00 | 17 | 62.6 |  |  | 2001-10-14 | 1:00 | 15 | 59 | [5 empty] | 10 | 50 |  |  |  | 11 | 51.8 |  |  |  |  | 15 | 59 |  |  |  |  | 16.1 | 60.98 | [5 empty] | 13.9 | 57.02 |  |  |  | 7.2 | 44.96 |  |  |  |  | 9.4 | 48.92 |  |  |  |  | 14.4 | 57.92
2001-10-14 | 2:00 | 15.6 | 60.08 | SUNDAY | On | 1980-10-14 | 2:00 | 7.2 | 44.96 |  |  | 1999-10-14 | 2:00 | 16 | 60.8 |  |  | 2001-10-14 | 2:00 | 15 | 59 | [5 empty] | 10.6 | 51.08 |  |  |  | 9 | 48.2 |  |  |  |  | 15 | 59 |  |  |  |  | 16.1 | 60.98 | [5 empty] | 14.4 | 57.92 |  |  |  | 7.2 | 44.96 |  |  |  |  | 8.9 | 48.02 |  |  |  |  | 13.9 | 57.02
2001-10-14 | 3:00 | 15.6 | 60.08 | SUNDAY | On | 1980-10-14 | 3:00 | 7.2 | 44.96 |  |  | 1999-10-14 | 3:00 | 15 | 59 |  |  | 2001-10-14 | 3:00 | 14.4 | 57.92 | [5 empty] | 10.6 | 51.08 |  |  |  | 7 | 44.6 |  |  |  |  | 15 | 59 |  |  |  |  | 16.1 | 60.98 | [5 empty] | 14.4 | 57.92 |  |  |  | 7.2 | 44.96 |  |  |  |  | 8.9 | 48.02 |  |  |  |  | 12.8 | 55.04
2001-10-14 | 4:00 | 15 | 59 | SUNDAY | On | 1980-10-14 | 4:00 | 7.2 | 44.96 |  |  | 1999-10-14 | 4:00 | 15 | 59 |  |  | 2001-10-14 | 4:00 | 14.4 | 57.92 | [5 empty] | 10 | 50 |  |  |  | 7 | 44.6 |  |  |  |  | 15 | 59 |  |  |  |  | 16.1 | 60.98 | [5 empty] | 14.4 | 57.92 |  |  |  | 6.7 | 44.06 |  |  |  |  | 8.3 | 46.94 |  |  |  |  | 11.7 | 53.06
2001-10-14 | 5:00 | 14.4 | 57.92 | SUNDAY | On | 1980-10-14 | 5:00 | 7.2 | 44.96 |  |  | 1999-10-14 | 5:00 | 13 | 55.4 |  |  | 2001-10-14 | 5:00 | 14.4 | 57.92 | [5 empty] | 11.7 | 53.06 |  |  |  | 7 | 44.6 |  |  |  |  | 15 | 59 |  |  |  |  | 16.1 | 60.98 | [5 empty] | 15 | 59 |  |  |  | 6.7 | 44.06 |  |  |  |  | 8.3 | 46.94 |  |  |  |  | 11.1 | 51.98
2001-10-14 | 6:00 | 14.4 | 57.92 | SUNDAY | On | 1980-10-14 | 6:00 | 7.2 | 44.96 |  |  | 1999-10-14 | 6:00 | 13 | 55.4 |  |  | 2001-10-14 | 6:00 | 14.4 | 57.92 | [5 empty] | 10 | 50 |  |  |  | 6 | 42.8 |  |  |  |  | 15.6 | 60.08 |  |  |  |  | 15.6 | 60.08 | [5 empty] | 16.1 | 60.98 |  |  |  | 7.2 | 44.96 |  |  |  |  | 8.3 | 46.94 |  |  |  |  | 12.8 | 55.04
2001-10-14 | 7:00 | 14.4 | 57.92 | SUNDAY | On | 1980-10-14 | 7:00 | 7.2 | 44.96 |  |  | 1999-10-14 | 7:00 | 11 | 51.8 |  |  | 2001-10-14 | 7:00 | 14.4 | 57.92 | [5 empty] | 11.7 | 53.06 |  |  |  | 6 | 42.8 |  |  |  |  | 15.6 | 60.08 |  |  |  |  | 15.6 | 60.08 | [5 empty] | 16.7 | 62.06 |  |  |  | 6.7 | 44.06 |  |  |  |  | 7.8 | 46.04 |  |  |  |  | 13.3 | 55.94
2001-10-14 | 8:00 | 14.4 | 57.92 | SUNDAY | On | 1980-10-14 | 8:00 | 7.8 | 46.04 |  |  | 1999-10-14 | 8:00 | 10.7 | 51.26 |  |  | 2001-10-14 | 8:00 | 15 | 59 | [5 empty] | 15.6 | 60.08 |  |  |  | 7 | 44.6 |  |  |  |  | 16.1 | 60.98 |  |  |  |  | 16.1 | 60.98 | [5 empty] | 17.2 | 62.96 |  |  |  | 6.1 | 42.98 |  |  |  |  | 7.8 | 46.04 |  |  |  |  | 13.3 | 55.94
2001-10-14 | 9:00 | 15 | 59 | SUNDAY | On | 1980-10-14 | 9:00 | 8.3 | 46.94 |  |  | 1999-10-14 | 9:00 | 10 | 50 |  |  | 2001-10-14 | 9:00 | 15.6 | 60.08 | [5 empty] | 19.4 | 66.92 |  |  |  | 8 | 46.4 |  |  |  |  | 16.1 | 60.98 |  |  |  |  | 16.1 | 60.98 | [5 empty] | 17.2 | 62.96 |  |  |  | 6.1 | 42.98 |  |  |  |  | 7.2 | 44.96 |  |  |  |  | 14.4 | 57.92
2001-10-14 | 10:00 | 16.1 | 60.98 | SUNDAY | On | 1980-10-14 | 10:00 | 8.9 | 48.02 |  |  | 1999-10-14 | 10:00 | 10 | 50 |  |  | 2001-10-14 | 10:00 | 16.1 | 60.98 | [5 empty] | 21.7 | 71.06 |  |  |  | 10 | 50 |  |  |  |  | 16.7 | 62.06 |  |  |  |  | 16.7 | 62.06 | [5 empty] | 18.3 | 64.94 |  |  |  | 6.7 | 44.06 |  |  |  |  | 6.7 | 44.06 |  |  |  |  | 13.9 | 57.02
2001-10-14 | 11:00 | 17.2 | 62.96 | SUNDAY | On | 1980-10-14 | 11:00 | 10 | 50 |  |  | 1999-10-14 | 11:00 | 11 | 51.8 |  |  | 2001-10-14 | 11:00 | 16.7 | 62.06 | [5 empty] | 23.9 | 75.02 |  |  |  | 11 | 51.8 |  |  |  |  | 17.2 | 62.96 |  |  |  |  | 17.2 | 62.96 | [5 empty] | 18.9 | 66.02 |  |  |  | 6.1 | 42.98 |  |  |  |  | 7.8 | 46.04 |  |  |  |  | 17.8 | 64.04
2001-10-14 | 12:00 | 17.8 | 64.04 | SUNDAY | On | 1980-10-14 | 12:00 | 11.1 | 51.98 |  |  | 1999-10-14 | 12:00 | 11 | 51.8 |  |  | 2001-10-14 | 12:00 | 18.3 | 64.94 | [5 empty] | 24.4 | 75.92 |  |  |  | 12 | 53.6 |  |  |  |  | 17.2 | 62.96 |  |  |  |  | 17.8 | 64.04 | [5 empty] | 15.6 | 60.08 |  |  |  | 6.1 | 42.98 |  |  |  |  | 7.2 | 44.96 |  |  |  |  | 18.3 | 64.94
2001-10-14 | 13:00 | 18.3 | 64.94 | SUNDAY | On | 1980-10-14 | 13:00 | 12.2 | 53.96 |  |  | 1999-10-14 | 13:00 | 12 | 53.6 |  |  | 2001-10-14 | 13:00 | 19.4 | 66.92 | [5 empty] | 23.9 | 75.02 |  |  |  | 12 | 53.6 |  |  |  |  | 17.2 | 62.96 |  |  |  |  | 18.3 | 64.94 | [5 empty] | 15 | 59 |  |  |  | 6.1 | 42.98 |  |  |  |  | 7.2 | 44.96 |  |  |  |  | 18.3 | 64.94
2001-10-14 | 14:00 | 18.9 | 66.02 | SUNDAY | On | 1980-10-14 | 14:00 | 12.8 | 55.04 |  |  | 1999-10-14 | 14:00 | 12 | 53.6 |  |  | 2001-10-14 | 14:00 | 18.3 | 64.94 | [5 empty] | 23.9 | 75.02 |  |  |  | 12 | 53.6 |  |  |  |  | 17.2 | 62.96 |  |  |  |  | 20 | 68 | [5 empty] | 15 | 59 |  |  |  | 5.6 | 42.08 |  |  |  |  | 6.7 | 44.06 |  |  |  |  | 17.2 | 62.96
2001-10-14 | 15:00 | 19.4 | 66.92 | SUNDAY | On | 1980-10-14 | 15:00 | 13.3 | 55.94 |  |  | 1999-10-14 | 15:00 | 12 | 53.6 |  |  | 2001-10-14 | 15:00 | 18.3 | 64.94 | [5 empty] | 22.2 | 71.96 |  |  |  | 12 | 53.6 |  |  |  |  | 17.2 | 62.96 |  |  |  |  | 18.3 | 64.94 | [5 empty] | 14.4 | 57.92 |  |  |  | 5.6 | 42.08 |  |  |  |  | 6.7 | 44.06 |  |  |  |  | 16.7 | 62.06
2001-10-14 | 16:00 | 18 | 64.4 | SUNDAY | On | 1980-10-14 | 16:00 | 13.9 | 57.02 |  |  | 1999-10-14 | 16:00 | 12 | 53.6 |  |  | 2001-10-14 | 16:00 | 17.8 | 64.04 | [5 empty] | 20.6 | 69.08 |  |  |  | 12 | 53.6 |  |  |  |  | 17.8 | 64.04 |  |  |  |  | 18.3 | 64.94 | [5 empty] | 13.9 | 57.02 |  |  |  | 5 | 41 |  |  |  |  | 6.7 | 44.06 |  |  |  |  | 15 | 59
2001-10-14 | 17:00 | 17.8 | 64.04 | SUNDAY | On | 1980-10-14 | 17:00 | 13.2 | 55.76 |  |  | 1999-10-14 | 17:00 | 10 | 50 |  |  | 2001-10-14 | 17:00 | 16.7 | 62.06 | [5 empty] | 18.3 | 64.94 |  |  |  | 10 | 50 |  |  |  |  | 15.6 | 60.08 |  |  |  |  | 18.3 | 64.94 | [5 empty] | 13.3 | 55.94 |  |  |  | 5 | 41 |  |  |  |  | 6.1 | 42.98 |  |  |  |  | 14.4 | 57.92
2001-10-14 | 18:00 | 17.2 | 62.96 | SUNDAY | On | 1980-10-14 | 18:00 | 12.4 | 54.32 |  |  | 1999-10-14 | 18:00 | 9 | 48.2 |  |  | 2001-10-14 | 18:00 | 16.7 | 62.06 | [5 empty] | 17.2 | 62.96 |  |  |  | 7 | 44.6 |  |  |  |  | 12.2 | 53.96 |  |  |  |  | 17.2 | 62.96 | [5 empty] | 12.8 | 55.04 |  |  |  | 5 | 41 |  |  |  |  | 6.1 | 42.98 |  |  |  |  | 13.3 | 55.94
2001-10-14 | 19:00 | 17.2 | 62.96 | SUNDAY | On | 1980-10-14 | 19:00 | 11.7 | 53.06 |  |  | 1999-10-14 | 19:00 | 8 | 46.4 |  |  | 2001-10-14 | 19:00 | 16.7 | 62.06 | [5 empty] | 16.1 | 60.98 |  |  |  | 3 | 37.4 |  |  |  |  | 10.6 | 51.08 |  |  |  |  | 15 | 59 | [5 empty] | 11.1 | 51.98 |  |  |  | 4.4 | 39.92 |  |  |  |  | 6.1 | 42.98 |  |  |  |  | 12.8 | 55.04
2001-10-14 | 20:00 | 17 | 62.6 | SUNDAY | On | 1980-10-14 | 20:00 | 11.5 | 52.7 |  |  | 1999-10-14 | 20:00 | 7 | 44.6 |  |  | 2001-10-14 | 20:00 | 16.7 | 62.06 | [5 empty] | 14.4 | 57.92 |  |  |  | 3 | 37.4 |  |  |  |  | 8.9 | 48.02 |  |  |  |  | 13.9 | 57.02 | [5 empty] | 10.6 | 51.08 |  |  |  | 3.9 | 39.02 |  |  |  |  | 6.1 | 42.98 |  |  |  |  | 11.7 | 53.06
2001-10-14 | 21:00 | 17.2 | 62.96 | SUNDAY | On | 1980-10-14 | 21:00 | 11.3 | 52.34 |  |  | 1999-10-14 | 21:00 | 7 | 44.6 |  |  | 2001-10-14 | 21:00 | 17.2 | 62.96 | [5 empty] | 14.4 | 57.92 |  |  |  | 2 | 35.6 |  |  |  |  | 8.3 | 46.94 |  |  |  |  | 13.3 | 55.94 | [5 empty] | 9.4 | 48.92 |  |  |  | 3.9 | 39.02 |  |  |  |  | 6.1 | 42.98 |  |  |  |  | 11.1 | 51.98
2001-10-14 | 22:00 | 17.8 | 64.04 | SUNDAY | On | 1980-10-14 | 22:00 | 11.1 | 51.98 |  |  | 1999-10-14 | 22:00 | 5.5 | 41.9 |  |  | 2001-10-14 | 22:00 | 17.2 | 62.96 | [5 empty] | 13.3 | 55.94 |  |  |  | 1 | 33.8 |  |  |  |  | 7.2 | 44.96 |  |  |  |  | 12.2 | 53.96 | [5 empty] | 8.9 | 48.02 |  |  |  | 3.9 | 39.02 |  |  |  |  | 6.1 | 42.98 |  |  |  |  | 10.6 | 51.08
2001-10-14 | 23:00 | 17.8 | 64.04 | SUNDAY | On | 1980-10-14 | 23:00 | 11.1 | 51.98 |  |  | 1999-10-14 | 23:00 | 4 | 39.2 |  |  | 2001-10-14 | 23:00 | 17.2 | 62.96 | [5 empty] | 12.8 | 55.04 |  |  |  | 1 | 33.8 |  |  |  |  | 5.6 | 42.08 |  |  |  |  | 11.1 | 51.98 | [5 empty] | 8.3 | 46.94 |  |  |  | 2.8 | 37.04 |  |  |  |  | 6.1 | 42.98 |  |  |  |  | 9.4 | 48.92
2001-10-14 | 24:00 | 17.8 | 64.04 | SUNDAY | On | 1980-10-14 | 24:00 | 11.1 | 51.98 |  |  | 1999-10-14 | 24:00 | 3 | 37.4 |  |  | 2001-10-14 | 24:00 | 17.2 | 62.96 | [5 empty] | 12.8 | 55.04 |  |  |  | 0 | 32 |  |  |  |  | 5 | 41 |  |  |  |  | 10 | 50 | [5 empty] | 8.3 | 46.94 |  |  |  | 3.9 | 39.02 |  |  |  |  | 6.1 | 42.98 |  |  |  |  | 8.3 | 46.94
2001-10-15 | 1:00 | 18.3 | 64.94 | WEEKDAY | On | 1980-10-15 | 1:00 | 11.1 | 51.98 |  |  | 1999-10-15 | 1:00 | 2.5 | 36.5 |  |  | 2001-10-15 | 1:00 | 17.8 | 64.04 | [5 empty] | 11.7 | 53.06 |  |  |  | 0 | 32 |  |  |  |  | 4.4 | 39.92 |  |  |  |  | 9.4 | 48.92 | [5 empty] | 7.8 | 46.04 |  |  |  | 3.9 | 39.02 |  |  |  |  | 5.6 | 42.08 |  |  |  |  | 7.2 | 44.96
2001-10-15 | 2:00 | 18.9 | 66.02 | WEEKDAY | On | 1980-10-15 | 2:00 | 10.9 | 51.62 |  |  | 1999-10-15 | 2:00 | 2 | 35.6 |  |  | 2001-10-15 | 2:00 | 17.8 | 64.04 | [5 empty] | 12.2 | 53.96 |  |  |  | -1 | 30.2 |  |  |  |  | 3.9 | 39.02 |  |  |  |  | 8.3 | 46.94 | [5 empty] | 7.2 | 44.96 |  |  |  | 2.8 | 37.04 |  |  |  |  | 5 | 41 |  |  |  |  | 6.7 | 44.06
2001-10-15 | 3:00 | 18.9 | 66.02 | WEEKDAY | On | 1980-10-15 | 3:00 | 10.8 | 51.44 |  |  | 1999-10-15 | 3:00 | 2 | 35.6 |  |  | 2001-10-15 | 3:00 | 18.3 | 64.94 | [5 empty] | 12.2 | 53.96 |  |  |  | -2 | 28.4 |  |  |  |  | 3.3 | 37.94 |  |  |  |  | 6.1 | 42.98 | [5 empty] | 6.7 | 44.06 |  |  |  | 2.8 | 37.04 |  |  |  |  | 4.4 | 39.92 |  |  |  |  | 6.1 | 42.98
2001-10-15 | 4:00 | 16.7 | 62.06 | WEEKDAY | On | 1980-10-15 | 4:00 | 10.6 | 51.08 |  |  | 1999-10-15 | 4:00 | 2 | 35.6 |  |  | 2001-10-15 | 4:00 | 16.7 | 62.06 | [5 empty] | 14.4 | 57.92 |  |  |  | -2 | 28.4 |  |  |  |  | 2.8 | 37.04 |  |  |  |  | 5 | 41 | [5 empty] | 6.1 | 42.98 |  |  |  | 3.3 | 37.94 |  |  |  |  | 4.4 | 39.92 |  |  |  |  | 5 | 41
2001-10-15 | 5:00 | 16.7 | 62.06 | WEEKDAY | On | 1980-10-15 | 5:00 | 10.4 | 50.72 |  |  | 1999-10-15 | 5:00 | 2 | 35.6 |  |  | 2001-10-15 | 5:00 | 16.1 | 60.98 | [5 empty] | 14.4 | 57.92 |  |  |  | -2 | 28.4 |  |  |  |  | 3.3 | 37.94 |  |  |  |  | 5 | 41 | [5 empty] | 6.1 | 42.98 |  |  |  | 3.3 | 37.94 |  |  |  |  | 4.4 | 39.92 |  |  |  |  | 5 | 41
2001-10-15 | 6:00 | 16.1 | 60.98 | WEEKDAY | On | 1980-10-15 | 6:00 | 10.2 | 50.36 |  |  | 1999-10-15 | 6:00 | 2 | 35.6 |  |  | 2001-10-15 | 6:00 | 15.6 | 60.08 | [5 empty] | 15 | 59 |  |  |  | -2 | 28.4 |  |  |  |  | 3.3 | 37.94 |  |  |  |  | 5.6 | 42.08 | [5 empty] | 6.1 | 42.98 |  |  |  | 3.3 | 37.94 |  |  |  |  | 3.9 | 39.02 |  |  |  |  | 5 | 41
2001-10-15 | 7:00 | 15.6 | 60.08 | WEEKDAY | On | 1980-10-15 | 7:00 | 10 | 50 |  |  | 1999-10-15 | 7:00 | 2 | 35.6 |  |  | 2001-10-15 | 7:00 | 15.6 | 60.08 | [5 empty] | 15.6 | 60.08 |  |  |  | -1 | 30.2 |  |  |  |  | 3.9 | 39.02 |  |  |  |  | 7.2 | 44.96 | [5 empty] | 6.7 | 44.06 |  |  |  | 3.9 | 39.02 |  |  |  |  | 3.9 | 39.02 |  |  |  |  | 5.6 | 42.08
2001-10-15 | 8:00 | 15.6 | 60.08 | WEEKDAY | On | 1980-10-15 | 8:00 | 10.6 | 51.08 |  |  | 1999-10-15 | 8:00 | 4.7 | 40.46 |  |  | 2001-10-15 | 8:00 | 16.1 | 60.98 | [5 empty] | 18.9 | 66.02 |  |  |  | 2 | 35.6 |  |  |  |  | 4.4 | 39.92 |  |  |  |  | 8.9 | 48.02 | [5 empty] | 7.8 | 46.04 |  |  |  | 4.4 | 39.92 |  |  |  |  | 3.9 | 39.02 |  |  |  |  | 6.7 | 44.06
2001-10-15 | 9:00 | 16.7 | 62.06 | WEEKDAY | On | 1980-10-15 | 9:00 | 11.1 | 51.98 |  |  | 1999-10-15 | 9:00 | 7 | 44.6 |  |  | 2001-10-15 | 9:00 | 17.2 | 62.96 | [5 empty] | 21.1 | 69.98 |  |  |  | 4 | 39.2 |  |  |  |  | 5.6 | 42.08 |  |  |  |  | 10 | 50 | [5 empty] | 8.9 | 48.02 |  |  |  | 5.6 | 42.08 |  |  |  |  | 5.6 | 42.08 |  |  |  |  | 7.8 | 46.04
2001-10-15 | 10:00 | 17.8 | 64.04 | WEEKDAY | On | 1980-10-15 | 10:00 | 11.7 | 53.06 |  |  | 1999-10-15 | 10:00 | 9 | 48.2 |  |  | 2001-10-15 | 10:00 | 18.3 | 64.94 | [5 empty] | 21.7 | 71.06 |  |  |  | 7 | 44.6 |  |  |  |  | 6.7 | 44.06 |  |  |  |  | 11.1 | 51.98 | [5 empty] | 9.4 | 48.92 |  |  |  | 7.2 | 44.96 |  |  |  |  | 6.7 | 44.06 |  |  |  |  | 8.3 | 46.94
2001-10-15 | 11:00 | 18.9 | 66.02 | WEEKDAY | On | 1980-10-15 | 11:00 | 12.1 | 53.78 |  |  | 1999-10-15 | 11:00 | 10 | 50 |  |  | 2001-10-15 | 11:00 | 19.4 | 66.92 | [5 empty] | 23.3 | 73.94 |  |  |  | 9 | 48.2 |  |  |  |  | 8.3 | 46.94 |  |  |  |  | 11.1 | 51.98 | [5 empty] | 10.6 | 51.08 |  |  |  | 8.3 | 46.94 |  |  |  |  | 7.8 | 46.04 |  |  |  |  | 8.9 | 48.02
2001-10-15 | 12:00 | 20 | 68 | WEEKDAY | On | 1980-10-15 | 12:00 | 12.4 | 54.32 |  |  | 1999-10-15 | 12:00 | 11 | 51.8 |  |  | 2001-10-15 | 12:00 | 20 | 68 | [5 empty] | 22.8 | 73.04 |  |  |  | 11 | 51.8 |  |  |  |  | 8.3 | 46.94 |  |  |  |  | 12.2 | 53.96 | [5 empty] | 11.7 | 53.06 |  |  |  | 8.9 | 48.02 |  |  |  |  | 7.8 | 46.04 |  |  |  |  | 9.4 | 48.92
2001-10-15 | 13:00 | 20 | 68 | WEEKDAY | On | 1980-10-15 | 13:00 | 12.8 | 55.04 |  |  | 1999-10-15 | 13:00 | 12 | 53.6 |  |  | 2001-10-15 | 13:00 | 20.6 | 69.08 | [5 empty] | 23.9 | 75.02 |  |  |  | 12 | 53.6 |  |  |  |  | 8.3 | 46.94 |  |  |  |  | 11.7 | 53.06 | [5 empty] | 10.6 | 51.08 |  |  |  | 9.4 | 48.92 |  |  |  |  | 8.3 | 46.94 |  |  |  |  | 9.4 | 48.92
2001-10-15 | 14:00 | 20.6 | 69.08 | WEEKDAY | On | 1980-10-15 | 14:00 | 13.2 | 55.76 |  |  | 1999-10-15 | 14:00 | 13 | 55.4 |  |  | 2001-10-15 | 14:00 | 21.1 | 69.98 | [5 empty] | 24.4 | 75.92 |  |  |  | 13 | 55.4 |  |  |  |  | 8.3 | 46.94 |  |  |  |  | 11.1 | 51.98 | [5 empty] | 11.1 | 51.98 |  |  |  | 8.3 | 46.94 |  |  |  |  | 10 | 50 |  |  |  |  | 10.6 | 51.08
2001-10-15 | 15:00 | 20.6 | 69.08 | WEEKDAY | On | 1980-10-15 | 15:00 | 13.5 | 56.3 |  |  | 1999-10-15 | 15:00 | 13 | 55.4 |  |  | 2001-10-15 | 15:00 | 20.6 | 69.08 | [5 empty] | 24.4 | 75.92 |  |  |  | 12 | 53.6 |  |  |  |  | 8.3 | 46.94 |  |  |  |  | 11.7 | 53.06 | [5 empty] | 12.2 | 53.96 |  |  |  | 8.9 | 48.02 |  |  |  |  | 9.4 | 48.92 |  |  |  |  | 10 | 50
2001-10-15 | 16:00 | 20 | 68 | WEEKDAY | On | 1980-10-15 | 16:00 | 13.9 | 57.02 |  |  | 1999-10-15 | 16:00 | 12 | 53.6 |  |  | 2001-10-15 | 16:00 | 19.4 | 66.92 | [5 empty] | 23.9 | 75.02 |  |  |  | 12 | 53.6 |  |  |  |  | 8.9 | 48.02 |  |  |  |  | 11.7 | 53.06 | [5 empty] | 11.1 | 51.98 |  |  |  | 7.8 | 46.04 |  |  |  |  | 8.9 | 48.02 |  |  |  |  | 8.3 | 46.94
2001-10-15 | 17:00 | 19.4 | 66.92 | WEEKDAY | On | 1980-10-15 | 17:00 | 13.3 | 55.94 |  |  | 1999-10-15 | 17:00 | 11 | 51.8 |  |  | 2001-10-15 | 17:00 | 18.3 | 64.94 | [5 empty] | 22.2 | 71.96 |  |  |  | 11 | 51.8 |  |  |  |  | 7.8 | 46.04 |  |  |  |  | 11.1 | 51.98 | [5 empty] | 10 | 50 |  |  |  | 7.8 | 46.04 |  |  |  |  | 7.2 | 44.96 |  |  |  |  | 8.3 | 46.94
2001-10-15 | 18:00 | 18.9 | 66.02 | WEEKDAY | On | 1980-10-15 | 18:00 | 12.8 | 55.04 |  |  | 1999-10-15 | 18:00 | 9 | 48.2 |  |  | 2001-10-15 | 18:00 | 17.8 | 64.04 | [5 empty] | 20 | 68 |  |  |  | 9 | 48.2 |  |  |  |  | 7.2 | 44.96 |  |  |  |  | 10 | 50 | [5 empty] | 8.3 | 46.94 |  |  |  | 6.7 | 44.06 |  |  |  |  | 6.7 | 44.06 |  |  |  |  | 7.2 | 44.96
2001-10-15 | 19:00 | 18.3 | 64.94 | WEEKDAY | On | 1980-10-15 | 19:00 | 12.2 | 53.96 |  |  | 1999-10-15 | 19:00 | 8 | 46.4 |  |  | 2001-10-15 | 19:00 | 17.2 | 62.96 | [5 empty] | 17.8 | 64.04 |  |  |  | 8 | 46.4 |  |  |  |  | 6.7 | 44.06 |  |  |  |  | 8.3 | 46.94 | [5 empty] | 8.9 | 48.02 |  |  |  | 5 | 41 |  |  |  |  | 6.1 | 42.98 |  |  |  |  | 7.8 | 46.04
2001-10-15 | 20:00 | 17.8 | 64.04 | WEEKDAY | On | 1980-10-15 | 20:00 | 12 | 53.6 |  |  | 1999-10-15 | 20:00 | 7 | 44.6 |  |  | 2001-10-15 | 20:00 | 15.6 | 60.08 | [5 empty] | 16.1 | 60.98 |  |  |  | 7 | 44.6 |  |  |  |  | 6.1 | 42.98 |  |  |  |  | 5 | 41 | [5 empty] | 9.4 | 48.92 |  |  |  | 4.4 | 39.92 |  |  |  |  | 5.6 | 42.08 |  |  |  |  | 7.2 | 44.96
2001-10-15 | 21:00 | 17.2 | 62.96 | WEEKDAY | On | 1980-10-15 | 21:00 | 11.9 | 53.42 |  |  | 1999-10-15 | 21:00 | 6 | 42.8 |  |  | 2001-10-15 | 21:00 | 14.4 | 57.92 | [5 empty] | 14.4 | 57.92 |  |  |  | 7 | 44.6 |  |  |  |  | 6.7 | 44.06 |  |  |  |  | 3.9 | 39.02 | [5 empty] | 9.4 | 48.92 |  |  |  | 3.9 | 39.02 |  |  |  |  | 6.1 | 42.98 |  |  |  |  | 7.2 | 44.96
2001-10-15 | 22:00 | 16.7 | 62.06 | WEEKDAY | On | 1980-10-15 | 22:00 | 11.7 | 53.06 |  |  | 1999-10-15 | 22:00 | 8 | 46.4 |  |  | 2001-10-15 | 22:00 | 15.6 | 60.08 | [5 empty] | 13.3 | 55.94 |  |  |  | 7 | 44.6 |  |  |  |  | 6.1 | 42.98 |  |  |  |  | 3.9 | 39.02 | [5 empty] | 8.9 | 48.02 |  |  |  | 3.3 | 37.94 |  |  |  |  | 4.4 | 39.92 |  |  |  |  | 6.7 | 44.06
2001-10-15 | 23:00 | 16.1 | 60.98 | WEEKDAY | On | 1980-10-15 | 23:00 | 12.1 | 53.78 |  |  | 1999-10-15 | 23:00 | 7 | 44.6 |  |  | 2001-10-15 | 23:00 | 13.9 | 57.02 | [5 empty] | 16.1 | 60.98 |  |  |  | 7 | 44.6 |  |  |  |  | 6.7 | 44.06 |  |  |  |  | 1.7 | 35.06 | [5 empty] | 8.9 | 48.02 |  |  |  | 2.8 | 37.04 |  |  |  |  | 4.4 | 39.92 |  |  |  |  | 6.7 | 44.06
2001-10-15 | 24:00 | 15.6 | 60.08 | WEEKDAY | On | 1980-10-15 | 24:00 | 12.4 | 54.32 |  |  | 1999-10-15 | 24:00 | 8 | 46.4 |  |  | 2001-10-15 | 24:00 | 12.8 | 55.04 | [5 empty] | 14.4 | 57.92 |  |  |  | 8 | 46.4 |  |  |  |  | 6.1 | 42.98 |  |  |  |  | 1.7 | 35.06 | [5 empty] | 8.3 | 46.94 |  |  |  | 2.8 | 37.04 |  |  |  |  | 5 | 41 |  |  |  |  | 6.1 | 42.98
2001-10-16 | 1:00 | 15 | 59 | WEEKDAY | On | 1980-10-16 | 1:00 | 12.8 | 55.04 |  |  | 1999-10-16 | 1:00 | 7 | 44.6 |  |  | 2001-10-16 | 1:00 | 11.7 | 53.06 | [5 empty] | 14 | 57.2 |  |  |  | 9 | 48.2 |  |  |  |  | 6.1 | 42.98 |  |  |  |  | 1.7 | 35.06 | [5 empty] | 8.3 | 46.94 |  |  |  | 2.2 | 35.96 |  |  |  |  | 5 | 41 |  |  |  |  | 5.6 | 42.08
2001-10-16 | 2:00 | 13.9 | 57.02 | WEEKDAY | On | 1980-10-16 | 2:00 | 12.6 | 54.68 |  |  | 1999-10-16 | 2:00 | 7 | 44.6 |  |  | 2001-10-16 | 2:00 | 10 | 50 | [5 empty] | 14 | 57.2 |  |  |  | 10 | 50 |  |  |  |  | 6.1 | 42.98 |  |  |  |  | 1.7 | 35.06 | [5 empty] | 7.8 | 46.04 |  |  |  | 2.2 | 35.96 |  |  |  |  | 5 | 41 |  |  |  |  | 5.6 | 42.08
2001-10-16 | 3:00 | 13.3 | 55.94 | WEEKDAY | On | 1980-10-16 | 3:00 | 12.4 | 54.32 |  |  | 1999-10-16 | 3:00 | 6.6 | 43.88 |  |  | 2001-10-16 | 3:00 | 8.9 | 48.02 | [5 empty] | 14 | 57.2 |  |  |  | 10 | 50 |  |  |  |  | 6.1 | 42.98 |  |  |  |  | 2.2 | 35.96 | [5 empty] | 7.8 | 46.04 |  |  |  | 0.6 | 33.08 |  |  |  |  | 3.3 | 37.94 |  |  |  |  | 5 | 41
2001-10-16 | 4:00 | 13.3 | 55.94 | WEEKDAY | On | 1980-10-16 | 4:00 | 12.2 | 53.96 |  |  | 1999-10-16 | 4:00 | 6 | 42.8 |  |  | 2001-10-16 | 4:00 | 8.3 | 46.94 | [5 empty] | 14 | 57.2 |  |  |  | 9 | 48.2 |  |  |  |  | 6.1 | 42.98 |  |  |  |  | 3.9 | 39.02 | [5 empty] | 7.2 | 44.96 |  |  |  | 1.1 | 33.98 |  |  |  |  | 4.4 | 39.92 |  |  |  |  | 5 | 41
2001-10-16 | 5:00 | 12.8 | 55.04 | WEEKDAY | On | 1980-10-16 | 5:00 | 11.8 | 53.24 |  |  | 1999-10-16 | 5:00 | 6 | 42.8 |  |  | 2001-10-16 | 5:00 | 8.9 | 48.02 | [5 empty] | 14 | 57.2 |  |  |  | 10 | 50 |  |  |  |  | 6.1 | 42.98 |  |  |  |  | 4.4 | 39.92 | [5 empty] | 7.2 | 44.96 |  |  |  | 1.1 | 33.98 |  |  |  |  | 4.4 | 39.92 |  |  |  |  | 5 | 41
2001-10-16 | 6:00 | 13.3 | 55.94 | WEEKDAY | On | 1980-10-16 | 6:00 | 11.5 | 52.7 |  |  | 1999-10-16 | 6:00 | 6 | 42.8 |  |  | 2001-10-16 | 6:00 | 8.9 | 48.02 | [5 empty] | 14 | 57.2 |  |  |  | 9 | 48.2 |  |  |  |  | 6.1 | 42.98 |  |  |  |  | 5 | 41 | [5 empty] | 6.7 | 44.06 |  |  |  | 1.7 | 35.06 |  |  |  |  | 3.9 | 39.02 |  |  |  |  | 4.4 | 39.92
2001-10-16 | 7:00 | 13.3 | 55.94 | WEEKDAY | On | 1980-10-16 | 7:00 | 11.1 | 51.98 |  |  | 1999-10-16 | 7:00 | 7 | 44.6 |  |  | 2001-10-16 | 7:00 | 10.6 | 51.08 | [5 empty] | 14 | 57.2 |  |  |  | 9 | 48.2 |  |  |  |  | 6.1 | 42.98 |  |  |  |  | 5 | 41 | [5 empty] | 7.2 | 44.96 |  |  |  | 1.1 | 33.98 |  |  |  |  | 3.3 | 37.94 |  |  |  |  | 4.4 | 39.92
2001-10-16 | 8:00 | 15 | 59 | WEEKDAY | On | 1980-10-16 | 8:00 | 12.2 | 53.96 |  |  | 1999-10-16 | 8:00 | 11 | 51.8 |  |  | 2001-10-16 | 8:00 | 13.9 | 57.02 | [5 empty] | 14 | 57.2 |  |  |  | 9 | 48.2 |  |  |  |  | 6.1 | 42.98 |  |  |  |  | 5.6 | 42.08 | [5 empty] | 7.8 | 46.04 |  |  |  | 2.8 | 37.04 |  |  |  |  | 5 | 41 |  |  |  |  | 4.4 | 39.92
2001-10-16 | 9:00 | 17.2 | 62.96 | WEEKDAY | On | 1980-10-16 | 9:00 | 13.3 | 55.94 |  |  | 1999-10-16 | 9:00 | 12.9 | 55.22 |  |  | 2001-10-16 | 9:00 | 16.7 | 62.06 | [5 empty] | 13.9 | 57.02 |  |  |  | 8 | 46.4 |  |  |  |  | 6.7 | 44.06 |  |  |  |  | 6.7 | 44.06 | [5 empty] | 8.9 | 48.02 |  |  |  | 5 | 41 |  |  |  |  | 6.1 | 42.98 |  |  |  |  | 5.6 | 42.08
2001-10-16 | 10:00 | 18.3 | 64.94 | WEEKDAY | On | 1980-10-16 | 10:00 | 14.4 | 57.92 |  |  | 1999-10-16 | 10:00 | 14.6 | 58.28 |  |  | 2001-10-16 | 10:00 | 17.8 | 64.04 | [5 empty] | 14 | 57.2 |  |  |  | 9 | 48.2 |  |  |  |  | 7.2 | 44.96 |  |  |  |  | 8.3 | 46.94 | [5 empty] | 9.4 | 48.92 |  |  |  | 7.2 | 44.96 |  |  |  |  | 6.7 | 44.06 |  |  |  |  | 7.8 | 46.04
2001-10-16 | 11:00 | 18.3 | 64.94 | WEEKDAY | On | 1980-10-16 | 11:00 | 16.6 | 61.88 |  |  | 1999-10-16 | 11:00 | 16 | 60.8 |  |  | 2001-10-16 | 11:00 | 17.8 | 64.04 | [5 empty] | 14 | 57.2 |  |  |  | 9 | 48.2 |  |  |  |  | 8.3 | 46.94 |  |  |  |  | 9.4 | 48.92 | [5 empty] | 9.4 | 48.92 |  |  |  | 7.2 | 44.96 |  |  |  |  | 8.9 | 48.02 |  |  |  |  | 8.9 | 48.02
2001-10-16 | 12:00 | 19.4 | 66.92 | WEEKDAY | On | 1980-10-16 | 12:00 | 18.9 | 66.02 |  |  | 1999-10-16 | 12:00 | 17 | 62.6 |  |  | 2001-10-16 | 12:00 | 19.4 | 66.92 | [5 empty] | 14 | 57.2 |  |  |  | 9 | 48.2 |  |  |  |  | 8.3 | 46.94 |  |  |  |  | 9.4 | 48.92 | [5 empty] | 10.6 | 51.08 |  |  |  | 6.7 | 44.06 |  |  |  |  | 8.3 | 46.94 |  |  |  |  | 10.6 | 51.08
2001-10-16 | 13:00 | 20 | 68 | WEEKDAY | On | 1980-10-16 | 13:00 | 21.1 | 69.98 |  |  | 1999-10-16 | 13:00 | 18 | 64.4 |  |  | 2001-10-16 | 13:00 | 18.9 | 66.02 | [5 empty] | 14 | 57.2 |  |  |  | 9 | 48.2 |  |  |  |  | 8.3 | 46.94 |  |  |  |  | 10 | 50 | [5 empty] | 11.1 | 51.98 |  |  |  | 6.7 | 44.06 |  |  |  |  | 8.3 | 46.94 |  |  |  |  | 11.7 | 53.06
2001-10-16 | 14:00 | 20 | 68 | WEEKDAY | On | 1980-10-16 | 14:00 | 20.7 | 69.26 |  |  | 1999-10-16 | 14:00 | 19 | 66.2 |  |  | 2001-10-16 | 14:00 | 19.4 | 66.92 | [5 empty] | 14.4 | 57.92 |  |  |  | 9 | 48.2 |  |  |  |  | 8.9 | 48.02 |  |  |  |  | 10 | 50 | [5 empty] | 10 | 50 |  |  |  | 7.2 | 44.96 |  |  |  |  | 8.9 | 48.02 |  |  |  |  | 10.6 | 51.08
2001-10-16 | 15:00 | 20 | 68 | WEEKDAY | On | 1980-10-16 | 15:00 | 20.4 | 68.72 |  |  | 1999-10-16 | 15:00 | 19 | 66.2 |  |  | 2001-10-16 | 15:00 | 19.4 | 66.92 | [5 empty] | 14.4 | 57.92 |  |  |  | 9 | 48.2 |  |  |  |  | 8.3 | 46.94 |  |  |  |  | 10 | 50 | [5 empty] | 11.7 | 53.06 |  |  |  | 7.2 | 44.96 |  |  |  |  | 8.3 | 46.94 |  |  |  |  | 10 | 50
2001-10-16 | 16:00 | 20 | 68 | WEEKDAY | On | 1980-10-16 | 16:00 | 20 | 68 |  |  | 1999-10-16 | 16:00 | 19 | 66.2 |  |  | 2001-10-16 | 16:00 | 18.9 | 66.02 | [5 empty] | 13.9 | 57.02 |  |  |  | 8 | 46.4 |  |  |  |  | 8.3 | 46.94 |  |  |  |  | 10 | 50 | [5 empty] | 11.1 | 51.98 |  |  |  | 7.2 | 44.96 |  |  |  |  | 7.2 | 44.96 |  |  |  |  | 9.4 | 48.92
2001-10-16 | 17:00 | 18.9 | 66.02 | WEEKDAY | On | 1980-10-16 | 17:00 | 19.6 | 67.28 |  |  | 1999-10-16 | 17:00 | 17 | 62.6 |  |  | 2001-10-16 | 17:00 | 17.8 | 64.04 | [5 empty] | 13.3 | 55.94 |  |  |  | 8 | 46.4 |  |  |  |  | 7.8 | 46.04 |  |  |  |  | 10 | 50 | [5 empty] | 10 | 50 |  |  |  | 6.1 | 42.98 |  |  |  |  | 6.1 | 42.98 |  |  |  |  | 9.4 | 48.92
2001-10-16 | 18:00 | 17.8 | 64.04 | WEEKDAY | On | 1980-10-16 | 18:00 | 19.3 | 66.74 |  |  | 1999-10-16 | 18:00 | 14 | 57.2 |  |  | 2001-10-16 | 18:00 | 16.7 | 62.06 | [5 empty] | 13.3 | 55.94 |  |  |  | 8 | 46.4 |  |  |  |  | 7.2 | 44.96 |  |  |  |  | 8.9 | 48.02 | [5 empty] | 8.9 | 48.02 |  |  |  | 4.4 | 39.92 |  |  |  |  | 4.4 | 39.92 |  |  |  |  | 8.3 | 46.94
2001-10-16 | 19:00 | 17.8 | 64.04 | WEEKDAY | On | 1980-10-16 | 19:00 | 18.9 | 66.02 |  |  | 1999-10-16 | 19:00 | 14 | 57.2 |  |  | 2001-10-16 | 19:00 | 16.7 | 62.06 | [5 empty] | 12.8 | 55.04 |  |  |  | 8 | 46.4 |  |  |  |  | 7.2 | 44.96 |  |  |  |  | 8.3 | 46.94 | [5 empty] | 8.9 | 48.02 |  |  |  | 2.2 | 35.96 |  |  |  |  | 3.9 | 39.02 |  |  |  |  | 6.1 | 42.98
2001-10-16 | 20:00 | 17.2 | 62.96 | WEEKDAY | On | 1980-10-16 | 20:00 | 18.9 | 66.02 |  |  | 1999-10-16 | 20:00 | 13 | 55.4 |  |  | 2001-10-16 | 20:00 | 16.7 | 62.06 | [5 empty] | 12.2 | 53.96 |  |  |  | 8 | 46.4 |  |  |  |  | 7.8 | 46.04 |  |  |  |  | 7.8 | 46.04 | [5 empty] | 8.3 | 46.94 |  |  |  | 1.1 | 33.98 |  |  |  |  | 2.2 | 35.96 |  |  |  |  | 5.6 | 42.08
2001-10-16 | 21:00 | 17.2 | 62.96 | WEEKDAY | On | 1980-10-16 | 21:00 | 18.9 | 66.02 |  |  | 1999-10-16 | 21:00 | 13 | 55.4 |  |  | 2001-10-16 | 21:00 | 15.6 | 60.08 | [5 empty] | 11.7 | 53.06 |  |  |  | 8 | 46.4 |  |  |  |  | 7.8 | 46.04 |  |  |  |  | 6.7 | 44.06 | [5 empty] | 7.2 | 44.96 |  |  |  | 0.6 | 33.08 |  |  |  |  | 1.1 | 33.98 |  |  |  |  | 5.6 | 42.08
2001-10-16 | 22:00 | 13.9 | 57.02 | WEEKDAY | On | 1980-10-16 | 22:00 | 18.9 | 66.02 |  |  | 1999-10-16 | 22:00 | 15 | 59 |  |  | 2001-10-16 | 22:00 | 13.9 | 57.02 | [5 empty] | 11.7 | 53.06 |  |  |  | 8 | 46.4 |  |  |  |  | 7.2 | 44.96 |  |  |  |  | 5 | 41 | [5 empty] | 6.7 | 44.06 |  |  |  | 0.6 | 33.08 |  |  |  |  | 2.8 | 37.04 |  |  |  |  | 5.6 | 42.08
2001-10-16 | 23:00 | 11.7 | 53.06 | WEEKDAY | On | 1980-10-16 | 23:00 | 18.7 | 65.66 |  |  | 1999-10-16 | 23:00 | 17 | 62.6 |  |  | 2001-10-16 | 23:00 | 10.6 | 51.08 | [5 empty] | 11.7 | 53.06 |  |  |  | 7 | 44.6 |  |  |  |  | 7.2 | 44.96 |  |  |  |  | 3.3 | 37.94 | [5 empty] | 6.7 | 44.06 |  |  |  | 0 | 32 |  |  |  |  | -0.6 | 30.92 |  |  |  |  | 5 | 41
2001-10-16 | 24:00 | 11.1 | 51.98 | WEEKDAY | On | 1980-10-16 | 24:00 | 18.5 | 65.3 |  |  | 1999-10-16 | 24:00 | 14 | 57.2 |  |  | 2001-10-16 | 24:00 | 11.1 | 51.98 | [5 empty] | 10.6 | 51.08 |  |  |  | 8 | 46.4 |  |  |  |  | 7.2 | 44.96 |  |  |  |  | 3.3 | 37.94 | [5 empty] | 6.7 | 44.06 |  |  |  | -0.6 | 30.92 |  |  |  |  | -1.7 | 28.94 |  |  |  |  | 4.4 | 39.92
2001-10-17 | 1:00 | 11.1 | 51.98 | WEEKDAY | On | 1980-10-17 | 1:00 | 18.3 | 64.94 |  |  | 1999-10-17 | 1:00 | 14 | 57.2 |  |  | 2001-10-17 | 1:00 | 10.6 | 51.08 | [5 empty] | 10.6 | 51.08 |  |  |  | 8 | 46.4 |  |  |  |  | 6.1 | 42.98 |  |  |  |  | 5 | 41 | [5 empty] | 6.7 | 44.06 |  |  |  | -1.1 | 30.02 |  |  |  |  | -0.6 | 30.92 |  |  |  |  | 5 | 41
2001-10-17 | 2:00 | 11.1 | 51.98 | WEEKDAY | On | 1980-10-17 | 2:00 | 18.1 | 64.58 |  |  | 1999-10-17 | 2:00 | 14 | 57.2 |  |  | 2001-10-17 | 2:00 | 10.6 | 51.08 | [5 empty] | 10.6 | 51.08 |  |  |  | 7 | 44.6 |  |  |  |  | 6.1 | 42.98 |  |  |  |  | 5 | 41 | [5 empty] | 6.7 | 44.06 |  |  |  | -1.1 | 30.02 |  |  |  |  | -1.1 | 30.02 |  |  |  |  | 5.6 | 42.08
2001-10-17 | 3:00 | 11.1 | 51.98 | WEEKDAY | On | 1980-10-17 | 3:00 | 18 | 64.4 |  |  | 1999-10-17 | 3:00 | 14 | 57.2 |  |  | 2001-10-17 | 3:00 | 10 | 50 | [5 empty] | 10.6 | 51.08 |  |  |  | 6 | 42.8 |  |  |  |  | 5 | 41 |  |  |  |  | 5 | 41 | [5 empty] | 6.7 | 44.06 |  |  |  | -1.7 | 28.94 |  |  |  |  | -1.7 | 28.94 |  |  |  |  | 5.6 | 42.08
2001-10-17 | 4:00 | 10 | 50 | WEEKDAY | On | 1980-10-17 | 4:00 | 17.8 | 64.04 |  |  | 1999-10-17 | 4:00 | 13 | 55.4 |  |  | 2001-10-17 | 4:00 | 10 | 50 | [5 empty] | 10.6 | 51.08 |  |  |  | 6 | 42.8 |  |  |  |  | 5 | 41 |  |  |  |  | 5.6 | 42.08 | [5 empty] | 6.7 | 44.06 |  |  |  | -2.8 | 26.96 |  |  |  |  | -2.2 | 28.04 |  |  |  |  | 5.6 | 42.08
2001-10-17 | 5:00 | 10 | 50 | WEEKDAY | On | 1980-10-17 | 5:00 | 17.1 | 62.78 |  |  | 1999-10-17 | 5:00 | 12 | 53.6 |  |  | 2001-10-17 | 5:00 | 10 | 50 | [5 empty] | 10.6 | 51.08 |  |  |  | 4 | 39.2 |  |  |  |  | 5 | 41 |  |  |  |  | 5.6 | 42.08 | [5 empty] | 6.7 | 44.06 |  |  |  | -2.8 | 26.96 |  |  |  |  | -2.2 | 28.04 |  |  |  |  | 5 | 41
2001-10-17 | 6:00 | 10.6 | 51.08 | WEEKDAY | On | 1980-10-17 | 6:00 | 16.3 | 61.34 |  |  | 1999-10-17 | 6:00 | 12 | 53.6 |  |  | 2001-10-17 | 6:00 | 10.6 | 51.08 | [5 empty] | 11.1 | 51.98 |  |  |  | 3 | 37.4 |  |  |  |  | 5.6 | 42.08 |  |  |  |  | 5.6 | 42.08 | [5 empty] | 6.7 | 44.06 |  |  |  | -2.8 | 26.96 |  |  |  |  | -3.9 | 24.98 |  |  |  |  | 5 | 41
2001-10-17 | 7:00 | 10.6 | 51.08 | WEEKDAY | On | 1980-10-17 | 7:00 | 15.6 | 60.08 |  |  | 1999-10-17 | 7:00 | 12 | 53.6 |  |  | 2001-10-17 | 7:00 | 10.6 | 51.08 | [5 empty] | 11.1 | 51.98 |  |  |  | 3 | 37.4 |  |  |  |  | 6.1 | 42.98 |  |  |  |  | 6.1 | 42.98 | [5 empty] | 6.7 | 44.06 |  |  |  | -2.8 | 26.96 |  |  |  |  | -3.3 | 26.06 |  |  |  |  | 5 | 41
2001-10-17 | 8:00 | 11.1 | 51.98 | WEEKDAY | On | 1980-10-17 | 8:00 | 17.4 | 63.32 |  |  | 1999-10-17 | 8:00 | 14 | 57.2 |  |  | 2001-10-17 | 8:00 | 11.1 | 51.98 | [5 empty] | 11.7 | 53.06 |  |  |  | 8 | 46.4 |  |  |  |  | 6.1 | 42.98 |  |  |  |  | 6.7 | 44.06 | [5 empty] | 6.7 | 44.06 |  |  |  | -0.6 | 30.92 |  |  |  |  | 0 | 32 |  |  |  |  | 6.1 | 42.98
2001-10-17 | 9:00 | 11.7 | 53.06 | WEEKDAY | On | 1980-10-17 | 9:00 | 19.3 | 66.74 |  |  | 1999-10-17 | 9:00 | 17 | 62.6 |  |  | 2001-10-17 | 9:00 | 11.7 | 53.06 | [5 empty] | 12.2 | 53.96 |  |  |  | 11 | 51.8 |  |  |  |  | 6.1 | 42.98 |  |  |  |  | 7.8 | 46.04 | [5 empty] | 7.2 | 44.96 |  |  |  | 2.8 | 37.04 |  |  |  |  | 2.8 | 37.04 |  |  |  |  | 7.2 | 44.96
2001-10-17 | 10:00 | 13.3 | 55.94 | WEEKDAY | On | 1980-10-17 | 10:00 | 21.1 | 69.98 |  |  | 1999-10-17 | 10:00 | 18 | 64.4 |  |  | 2001-10-17 | 10:00 | 12.8 | 55.04 | [5 empty] | 12.8 | 55.04 |  |  |  | 13 | 55.4 |  |  |  |  | 6.7 | 44.06 |  |  |  |  | 9.4 | 48.92 | [5 empty] | 7.8 | 46.04 |  |  |  | 5 | 41 |  |  |  |  | 5 | 41 |  |  |  |  | 8.3 | 46.94
2001-10-17 | 11:00 | 13.9 | 57.02 | WEEKDAY | On | 1980-10-17 | 11:00 | 22.2 | 71.96 |  |  | 1999-10-17 | 11:00 | 19 | 66.2 |  |  | 2001-10-17 | 11:00 | 13.9 | 57.02 | [5 empty] | 13.3 | 55.94 |  |  |  | 13 | 55.4 |  |  |  |  | 7.2 | 44.96 |  |  |  |  | 11.7 | 53.06 | [5 empty] | 7.8 | 46.04 |  |  |  | 6.1 | 42.98 |  |  |  |  | 6.7 | 44.06 |  |  |  |  | 8.3 | 46.94
2001-10-17 | 12:00 | 13.9 | 57.02 | WEEKDAY | On | 1980-10-17 | 12:00 | 23.3 | 73.94 |  |  | 1999-10-17 | 12:00 | 23 | 73.4 |  |  | 2001-10-17 | 12:00 | 13.9 | 57.02 | [5 empty] | 13.9 | 57.02 |  |  |  | 13 | 55.4 |  |  |  |  | 7.2 | 44.96 |  |  |  |  | 12.2 | 53.96 | [5 empty] | 7.2 | 44.96 |  |  |  | 7.2 | 44.96 |  |  |  |  | 8.3 | 46.94 |  |  |  |  | 8.9 | 48.02
2001-10-17 | 13:00 | 14.4 | 57.92 | WEEKDAY | On | 1980-10-17 | 13:00 | 24.4 | 75.92 |  |  | 1999-10-17 | 13:00 | 20 | 68 |  |  | 2001-10-17 | 13:00 | 14.4 | 57.92 | [5 empty] | 13.9 | 57.02 |  |  |  | 14 | 57.2 |  |  |  |  | 7.8 | 46.04 |  |  |  |  | 12.8 | 55.04 | [5 empty] | 7.8 | 46.04 |  |  |  | 7.8 | 46.04 |  |  |  |  | 8.3 | 46.94 |  |  |  |  | 9.4 | 48.92
2001-10-17 | 14:00 | 14.4 | 57.92 | WEEKDAY | On | 1980-10-17 | 14:00 | 23.3 | 73.94 |  |  | 1999-10-17 | 14:00 | 19.6 | 67.28 |  |  | 2001-10-17 | 14:00 | 15 | 59 | [5 empty] | 13.9 | 57.02 |  |  |  | 14 | 57.2 |  |  |  |  | 7.8 | 46.04 |  |  |  |  | 12.8 | 55.04 | [5 empty] | 8.3 | 46.94 |  |  |  | 8.9 | 48.02 |  |  |  |  | 9.4 | 48.92 |  |  |  |  | 9.4 | 48.92
2001-10-17 | 15:00 | 13.9 | 57.02 | WEEKDAY | On | 1980-10-17 | 15:00 | 22.2 | 71.96 |  |  | 1999-10-17 | 15:00 | 19 | 66.2 |  |  | 2001-10-17 | 15:00 | 13.9 | 57.02 | [5 empty] | 13.9 | 57.02 |  |  |  | 14 | 57.2 |  |  |  |  | 7.2 | 44.96 |  |  |  |  | 12.2 | 53.96 | [5 empty] | 8.3 | 46.94 |  |  |  | 9.4 | 48.92 |  |  |  |  | 9.4 | 48.92 |  |  |  |  | 10 | 50
2001-10-17 | 16:00 | 13.3 | 55.94 | WEEKDAY | On | 1980-10-17 | 16:00 | 21.1 | 69.98 |  |  | 1999-10-17 | 16:00 | 19 | 66.2 |  |  | 2001-10-17 | 16:00 | 13.3 | 55.94 | [5 empty] | 13.3 | 55.94 |  |  |  | 13 | 55.4 |  |  |  |  | 7.8 | 46.04 |  |  |  |  | 11.7 | 53.06 | [5 empty] | 8.9 | 48.02 |  |  |  | 8.9 | 48.02 |  |  |  |  | 9.4 | 48.92 |  |  |  |  | 8.9 | 48.02
2001-10-17 | 17:00 | 12.8 | 55.04 | WEEKDAY | On | 1980-10-17 | 17:00 | 20.5 | 68.9 |  |  | 1999-10-17 | 17:00 | 19 | 66.2 |  |  | 2001-10-17 | 17:00 | 12.2 | 53.96 | [5 empty] | 12.8 | 55.04 |  |  |  | 12 | 53.6 |  |  |  |  | 7.2 | 44.96 |  |  |  |  | 10 | 50 | [5 empty] | 8.3 | 46.94 |  |  |  | 8.3 | 46.94 |  |  |  |  | 7.2 | 44.96 |  |  |  |  | 8.3 | 46.94
2001-10-17 | 18:00 | 12.2 | 53.96 | WEEKDAY | On | 1980-10-17 | 18:00 | 20 | 68 |  |  | 1999-10-17 | 18:00 | 18 | 64.4 |  |  | 2001-10-17 | 18:00 | 11.1 | 51.98 | [5 empty] | 12.8 | 55.04 |  |  |  | 11 | 51.8 |  |  |  |  | 7.2 | 44.96 |  |  |  |  | 9.4 | 48.92 | [5 empty] | 8.3 | 46.94 |  |  |  | 6.7 | 44.06 |  |  |  |  | 4.4 | 39.92 |  |  |  |  | 7.8 | 46.04
2001-10-17 | 19:00 | 11.1 | 51.98 | WEEKDAY | On | 1980-10-17 | 19:00 | 19.4 | 66.92 |  |  | 1999-10-17 | 19:00 | 16 | 60.8 |  |  | 2001-10-17 | 19:00 | 11.1 | 51.98 | [5 empty] | 12.8 | 55.04 |  |  |  | 11 | 51.8 |  |  |  |  | 6.7 | 44.06 |  |  |  |  | 9.4 | 48.92 | [5 empty] | 7.8 | 46.04 |  |  |  | 3.9 | 39.02 |  |  |  |  | 3.9 | 39.02 |  |  |  |  | 7.2 | 44.96
2001-10-17 | 20:00 | 11.1 | 51.98 | WEEKDAY | On | 1980-10-17 | 20:00 | 19 | 66.2 |  |  | 1999-10-17 | 20:00 | 16 | 60.8 |  |  | 2001-10-17 | 20:00 | 10.6 | 51.08 | [5 empty] | 12.8 | 55.04 |  |  |  | 10 | 50 |  |  |  |  | 6.7 | 44.06 |  |  |  |  | 8.9 | 48.02 | [5 empty] | 7.8 | 46.04 |  |  |  | 2.8 | 37.04 |  |  |  |  | 3.9 | 39.02 |  |  |  |  | 6.7 | 44.06
2001-10-17 | 21:00 | 10.6 | 51.08 | WEEKDAY | On | 1980-10-17 | 21:00 | 18.7 | 65.66 |  |  | 1999-10-17 | 21:00 | 16 | 60.8 |  |  | 2001-10-17 | 21:00 | 10 | 50 | [5 empty] | 12.2 | 53.96 |  |  |  | 9 | 48.2 |  |  |  |  | 6.1 | 42.98 |  |  |  |  | 8.3 | 46.94 | [5 empty] | 7.2 | 44.96 |  |  |  | 2.2 | 35.96 |  |  |  |  | 2.8 | 37.04 |  |  |  |  | 6.7 | 44.06
2001-10-17 | 22:00 | 10 | 50 | WEEKDAY | On | 1980-10-17 | 22:00 | 18.3 | 64.94 |  |  | 1999-10-17 | 22:00 | 16 | 60.8 |  |  | 2001-10-17 | 22:00 | 9.4 | 48.92 | [5 empty] | 12.2 | 53.96 |  |  |  | 9 | 48.2 |  |  |  |  | 6.1 | 42.98 |  |  |  |  | 8.3 | 46.94 | [5 empty] | 6.7 | 44.06 |  |  |  | 1.7 | 35.06 |  |  |  |  | 2.2 | 35.96 |  |  |  |  | 6.1 | 42.98
2001-10-17 | 23:00 | 10 | 50 | WEEKDAY | On | 1980-10-17 | 23:00 | 18.3 | 64.94 |  |  | 1999-10-17 | 23:00 | 16 | 60.8 |  |  | 2001-10-17 | 23:00 | 8.9 | 48.02 | [5 empty] | 12.2 | 53.96 |  |  |  | 9 | 48.2 |  |  |  |  | 6.1 | 42.98 |  |  |  |  | 7.8 | 46.04 | [5 empty] | 6.7 | 44.06 |  |  |  | 1.7 | 35.06 |  |  |  |  | 1.1 | 33.98 |  |  |  |  | 5.6 | 42.08
2001-10-17 | 24:00 | 8.9 | 48.02 | WEEKDAY | On | 1980-10-17 | 24:00 | 18.3 | 64.94 |  |  | 1999-10-17 | 24:00 | 15 | 59 |  |  | 2001-10-17 | 24:00 | 8.3 | 46.94 | [5 empty] | 12.2 | 53.96 |  |  |  | 9 | 48.2 |  |  |  |  | 5.6 | 42.08 |  |  |  |  | 7.2 | 44.96 | [5 empty] | 6.1 | 42.98 |  |  |  | 1.7 | 35.06 |  |  |  |  | 1.1 | 33.98 |  |  |  |  | 1.7 | 35.06
2001-10-18 | 1:00 | 8.3 | 46.94 | WEEKDAY | On | 1980-10-18 | 1:00 | 18.3 | 64.94 |  |  | 1999-10-18 | 1:00 | 15 | 59 |  |  | 2001-10-18 | 1:00 | 7.8 | 46.04 | [5 empty] | 12 | 53.6 |  |  |  | 8 | 46.4 |  |  |  |  | 6.1 | 42.98 |  |  |  |  | 5 | 41 | [5 empty] | 3.9 | 39.02 |  |  |  | 1.7 | 35.06 |  |  |  |  | 1.1 | 33.98 |  |  |  |  | 0.6 | 33.08
2001-10-18 | 2:00 | 8.3 | 46.94 | WEEKDAY | On | 1980-10-18 | 2:00 | 18.5 | 65.3 |  |  | 1999-10-18 | 2:00 | 15 | 59 |  |  | 2001-10-18 | 2:00 | 7.8 | 46.04 | [5 empty] | 12.2 | 53.96 |  |  |  | 7 | 44.6 |  |  |  |  | 5.6 | 42.08 |  |  |  |  | 3.9 | 39.02 | [5 empty] | 3.3 | 37.94 |  |  |  | 1.7 | 35.06 |  |  |  |  | 1.1 | 33.98 |  |  |  |  | 2.2 | 35.96
2001-10-18 | 3:00 | 7.8 | 46.04 | WEEKDAY | On | 1980-10-18 | 3:00 | 18.7 | 65.66 |  |  | 1999-10-18 | 3:00 | 14 | 57.2 |  |  | 2001-10-18 | 3:00 | 7.2 | 44.96 | [5 empty] | 12.8 | 55.04 |  |  |  | 6 | 42.8 |  |  |  |  | 5 | 41 |  |  |  |  | 2.8 | 37.04 | [5 empty] | 2.2 | 35.96 |  |  |  | 1.7 | 35.06 |  |  |  |  | 1.1 | 33.98 |  |  |  |  | 2.2 | 35.96
2001-10-18 | 4:00 | 7.2 | 44.96 | WEEKDAY | On | 1980-10-18 | 4:00 | 18.9 | 66.02 |  |  | 1999-10-18 | 4:00 | 12 | 53.6 |  |  | 2001-10-18 | 4:00 | 6.7 | 44.06 | [5 empty] | 12.8 | 55.04 |  |  |  | 6 | 42.8 |  |  |  |  | 4.4 | 39.92 |  |  |  |  | 2.8 | 37.04 | [5 empty] | 1.7 | 35.06 |  |  |  | 1.7 | 35.06 |  |  |  |  | 1.1 | 33.98 |  |  |  |  | 2.8 | 37.04
2001-10-18 | 5:00 | 7.2 | 44.96 | WEEKDAY | On | 1980-10-18 | 5:00 | 19.1 | 66.38 |  |  | 1999-10-18 | 5:00 | 11 | 51.8 |  |  | 2001-10-18 | 5:00 | 6.1 | 42.98 | [5 empty] | 12.8 | 55.04 |  |  |  | 4 | 39.2 |  |  |  |  | 4.4 | 39.92 |  |  |  |  | 2.8 | 37.04 | [5 empty] | 2.2 | 35.96 |  |  |  | 1.7 | 35.06 |  |  |  |  | 1.1 | 33.98 |  |  |  |  | 2.2 | 35.96
2001-10-18 | 6:00 | 6.7 | 44.06 | WEEKDAY | On | 1980-10-18 | 6:00 | 19.2 | 66.56 |  |  | 1999-10-18 | 6:00 | 10 | 50 |  |  | 2001-10-18 | 6:00 | 5.6 | 42.08 | [5 empty] | 13.3 | 55.94 |  |  |  | 3 | 37.4 |  |  |  |  | 4.4 | 39.92 |  |  |  |  | 2.2 | 35.96 | [5 empty] | 1.7 | 35.06 |  |  |  | 3.3 | 37.94 |  |  |  |  | 1.7 | 35.06 |  |  |  |  | 1.7 | 35.06
2001-10-18 | 7:00 | 6.7 | 44.06 | WEEKDAY | On | 1980-10-18 | 7:00 | 19.4 | 66.92 |  |  | 1999-10-18 | 7:00 | 10 | 50 |  |  | 2001-10-18 | 7:00 | 6.1 | 42.98 | [5 empty] | 13.3 | 55.94 |  |  |  | 3 | 37.4 |  |  |  |  | 4.4 | 39.92 |  |  |  |  | 3.9 | 39.02 | [5 empty] | 1.1 | 33.98 |  |  |  | 3.9 | 39.02 |  |  |  |  | 2.2 | 35.96 |  |  |  |  | 1.7 | 35.06
2001-10-18 | 8:00 | 7.2 | 44.96 | WEEKDAY | On | 1980-10-18 | 8:00 | 20 | 68 |  |  | 1999-10-18 | 8:00 | 10.7 | 51.26 |  |  | 2001-10-18 | 8:00 | 7.2 | 44.96 | [5 empty] | 13.9 | 57.02 |  |  |  | 6 | 42.8 |  |  |  |  | 4.4 | 39.92 |  |  |  |  | 6.1 | 42.98 | [5 empty] | 4.4 | 39.92 |  |  |  | 5.6 | 42.08 |  |  |  |  | 3.3 | 37.94 |  |  |  |  | 3.3 | 37.94
2001-10-18 | 9:00 | 8.3 | 46.94 | WEEKDAY | On | 1980-10-18 | 9:00 | 20.5 | 68.9 |  |  | 1999-10-18 | 9:00 | 11 | 51.8 |  |  | 2001-10-18 | 9:00 | 8.3 | 46.94 | [5 empty] | 14.4 | 57.92 |  |  |  | 8 | 46.4 |  |  |  |  | 5.6 | 42.08 |  |  |  |  | 7.8 | 46.04 | [5 empty] | 6.7 | 44.06 |  |  |  | 6.7 | 44.06 |  |  |  |  | 4.4 | 39.92 |  |  |  |  | 5.6 | 42.08
2001-10-18 | 10:00 | 10 | 50 | WEEKDAY | On | 1980-10-18 | 10:00 | 21.1 | 69.98 |  |  | 1999-10-18 | 10:00 | 12 | 53.6 |  |  | 2001-10-18 | 10:00 | 10 | 50 | [5 empty] | 15.6 | 60.08 |  |  |  | 8 | 46.4 |  |  |  |  | 7.2 | 44.96 |  |  |  |  | 8.3 | 46.94 | [5 empty] | 8.3 | 46.94 |  |  |  | 7.8 | 46.04 |  |  |  |  | 6.1 | 42.98 |  |  |  |  | 9.4 | 48.92
2001-10-18 | 11:00 | 10.6 | 51.08 | WEEKDAY | On | 1980-10-18 | 11:00 | 21.7 | 71.06 |  |  | 1999-10-18 | 11:00 | 12 | 53.6 |  |  | 2001-10-18 | 11:00 | 11.1 | 51.98 | [5 empty] | 16.1 | 60.98 |  |  |  | 11 | 51.8 |  |  |  |  | 8.9 | 48.02 |  |  |  |  | 9.4 | 48.92 | [5 empty] | 10 | 50 |  |  |  | 8.9 | 48.02 |  |  |  |  | 7.2 | 44.96 |  |  |  |  | 8.3 | 46.94
2001-10-18 | 12:00 | 11.1 | 51.98 | WEEKDAY | On | 1980-10-18 | 12:00 | 22.2 | 71.96 |  |  | 1999-10-18 | 12:00 | 13 | 55.4 |  |  | 2001-10-18 | 12:00 | 11.7 | 53.06 | [5 empty] | 17.2 | 62.96 |  |  |  | 11 | 51.8 |  |  |  |  | 9.4 | 48.92 |  |  |  |  | 10.6 | 51.08 | [5 empty] | 11.7 | 53.06 |  |  |  | 10 | 50 |  |  |  |  | 8.9 | 48.02 |  |  |  |  | 8.3 | 46.94
2001-10-18 | 13:00 | 12.8 | 55.04 | WEEKDAY | On | 1980-10-18 | 13:00 | 22.8 | 73.04 |  |  | 1999-10-18 | 13:00 | 12 | 53.6 |  |  | 2001-10-18 | 13:00 | 12.8 | 55.04 | [5 empty] | 17.8 | 64.04 |  |  |  | 12 | 53.6 |  |  |  |  | 9.4 | 48.92 |  |  |  |  | 11.1 | 51.98 | [5 empty] | 11.1 | 51.98 |  |  |  | 11.1 | 51.98 |  |  |  |  | 10 | 50 |  |  |  |  | 9.4 | 48.92
2001-10-18 | 14:00 | 13.3 | 55.94 | WEEKDAY | On | 1980-10-18 | 14:00 | 22.1 | 71.78 |  |  | 1999-10-18 | 14:00 | 12 | 53.6 |  |  | 2001-10-18 | 14:00 | 13.9 | 57.02 | [5 empty] | 17.8 | 64.04 |  |  |  | 13 | 55.4 |  |  |  |  | 10 | 50 |  |  |  |  | 11.7 | 53.06 | [5 empty] | 11.1 | 51.98 |  |  |  | 11.1 | 51.98 |  |  |  |  | 10 | 50 |  |  |  |  | 9.4 | 48.92
2001-10-18 | 15:00 | 13.9 | 57.02 | WEEKDAY | On | 1980-10-18 | 15:00 | 21.3 | 70.34 |  |  | 1999-10-18 | 15:00 | 14 | 57.2 |  |  | 2001-10-18 | 15:00 | 13.9 | 57.02 | [5 empty] | 14.4 | 57.92 |  |  |  | 13 | 55.4 |  |  |  |  | 10 | 50 |  |  |  |  | 12.2 | 53.96 | [5 empty] | 10.6 | 51.08 |  |  |  | 10.6 | 51.08 |  |  |  |  | 10.6 | 51.08 |  |  |  |  | 10 | 50
2001-10-18 | 16:00 | 13.9 | 57.02 | WEEKDAY | On | 1980-10-18 | 16:00 | 20.6 | 69.08 |  |  | 1999-10-18 | 16:00 | 14 | 57.2 |  |  | 2001-10-18 | 16:00 | 13.9 | 57.02 | [5 empty] | 14.4 | 57.92 |  |  |  | 13 | 55.4 |  |  |  |  | 9.4 | 48.92 |  |  |  |  | 10.6 | 51.08 | [5 empty] | 9.4 | 48.92 |  |  |  | 10.6 | 51.08 |  |  |  |  | 11.1 | 51.98 |  |  |  |  | 9.4 | 48.92
2001-10-18 | 17:00 | 13.9 | 57.02 | WEEKDAY | On | 1980-10-18 | 17:00 | 19.5 | 67.1 |  |  | 1999-10-18 | 17:00 | 13 | 55.4 |  |  | 2001-10-18 | 17:00 | 12.8 | 55.04 | [5 empty] | 14.4 | 57.92 |  |  |  | 12 | 53.6 |  |  |  |  | 8.9 | 48.02 |  |  |  |  | 8.9 | 48.02 | [5 empty] | 7.8 | 46.04 |  |  |  | 10 | 50 |  |  |  |  | 10.6 | 51.08 |  |  |  |  | 8.3 | 46.94
2001-10-18 | 18:00 | 13.3 | 55.94 | WEEKDAY | On | 1980-10-18 | 18:00 | 18.3 | 64.94 |  |  | 1999-10-18 | 18:00 | 11 | 51.8 |  |  | 2001-10-18 | 18:00 | 10.6 | 51.08 | [5 empty] | 14.4 | 57.92 |  |  |  | 7 | 44.6 |  |  |  |  | 6.7 | 44.06 |  |  |  |  | 6.7 | 44.06 | [5 empty] | 5 | 41 |  |  |  | 10.6 | 51.08 |  |  |  |  | 10.6 | 51.08 |  |  |  |  | 3.3 | 37.94
2001-10-18 | 19:00 | 12.8 | 55.04 | WEEKDAY | On | 1980-10-18 | 19:00 | 17.2 | 62.96 |  |  | 1999-10-18 | 19:00 | 9 | 48.2 |  |  | 2001-10-18 | 19:00 | 11.1 | 51.98 | [5 empty] | 13.3 | 55.94 |  |  |  | 6 | 42.8 |  |  |  |  | 5.6 | 42.08 |  |  |  |  | 3.9 | 39.02 | [5 empty] | 4.4 | 39.92 |  |  |  | 10 | 50 |  |  |  |  | 10 | 50 |  |  |  |  | 0.6 | 33.08
2001-10-18 | 20:00 | 12.2 | 53.96 | WEEKDAY | On | 1980-10-18 | 20:00 | 17 | 62.6 |  |  | 1999-10-18 | 20:00 | 9 | 48.2 |  |  | 2001-10-18 | 20:00 | 7.2 | 44.96 | [5 empty] | 13.3 | 55.94 |  |  |  | 4 | 39.2 |  |  |  |  | 3.9 | 39.02 |  |  |  |  | 2.8 | 37.04 | [5 empty] | 2.8 | 37.04 |  |  |  | 10 | 50 |  |  |  |  | 10 | 50 |  |  |  |  | 0.6 | 33.08
2001-10-18 | 21:00 | 11.7 | 53.06 | WEEKDAY | On | 1980-10-18 | 21:00 | 16.9 | 62.42 |  |  | 1999-10-18 | 21:00 | 8 | 46.4 |  |  | 2001-10-18 | 21:00 | 9.4 | 48.92 | [5 empty] | 13.3 | 55.94 |  |  |  | 4 | 39.2 |  |  |  |  | 3.3 | 37.94 |  |  |  |  | 2.2 | 35.96 | [5 empty] | 1.7 | 35.06 |  |  |  | 8.9 | 48.02 |  |  |  |  | 10 | 50 |  |  |  |  | 0 | 32
2001-10-18 | 22:00 | 11.7 | 53.06 | WEEKDAY | On | 1980-10-18 | 22:00 | 16.7 | 62.06 |  |  | 1999-10-18 | 22:00 | 7.5 | 45.5 |  |  | 2001-10-18 | 22:00 | 7.8 | 46.04 | [5 empty] | 13.3 | 55.94 |  |  |  | 3 | 37.4 |  |  |  |  | 2.8 | 37.04 |  |  |  |  | 2.2 | 35.96 | [5 empty] | 1.1 | 33.98 |  |  |  | 8.9 | 48.02 |  |  |  |  | 9.4 | 48.92 |  |  |  |  | -0.6 | 30.92
2001-10-18 | 23:00 | 10.6 | 51.08 | WEEKDAY | On | 1980-10-18 | 23:00 | 16.7 | 62.06 |  |  | 1999-10-18 | 23:00 | 7 | 44.6 |  |  | 2001-10-18 | 23:00 | 7.2 | 44.96 | [5 empty] | 12.2 | 53.96 |  |  |  | 2 | 35.6 |  |  |  |  | 2.8 | 37.04 |  |  |  |  | 1.7 | 35.06 | [5 empty] | 0.6 | 33.08 |  |  |  | 8.9 | 48.02 |  |  |  |  | 9.4 | 48.92 |  |  |  |  | 1.7 | 35.06
2001-10-18 | 24:00 | 10 | 50 | WEEKDAY | On | 1980-10-18 | 24:00 | 16.7 | 62.06 |  |  | 1999-10-18 | 24:00 | 6 | 42.8 |  |  | 2001-10-18 | 24:00 | 5 | 41 | [5 empty] | 11.7 | 53.06 |  |  |  | 2 | 35.6 |  |  |  |  | 1.7 | 35.06 |  |  |  |  | 1.1 | 33.98 | [5 empty] | 1.1 | 33.98 |  |  |  | 9.4 | 48.92 |  |  |  |  | 9.4 | 48.92 |  |  |  |  | 1.7 | 35.06
2001-10-19 | 1:00 | 10 | 50 | WEEKDAY | On | 1980-10-19 | 1:00 | 16.7 | 62.06 |  |  | 1999-10-19 | 1:00 | 5 | 41 |  |  | 2001-10-19 | 1:00 | 4.4 | 39.92 | [5 empty] | 12.2 | 53.96 |  |  |  | 3 | 37.4 |  |  |  |  | 1.1 | 33.98 |  |  |  |  | 0 | 32 | [5 empty] | 0.6 | 33.08 |  |  |  | 10 | 50 |  |  |  |  | 10 | 50 |  |  |  |  | 0.6 | 33.08
2001-10-19 | 2:00 | 8.3 | 46.94 | WEEKDAY | On | 1980-10-19 | 2:00 | 16.5 | 61.7 |  |  | 1999-10-19 | 2:00 | 5 | 41 |  |  | 2001-10-19 | 2:00 | 4.4 | 39.92 | [5 empty] | 11.7 | 53.06 |  |  |  | 4 | 39.2 |  |  |  |  | 1.1 | 33.98 |  |  |  |  | -1.1 | 30.02 | [5 empty] | 0 | 32 |  |  |  | 9.4 | 48.92 |  |  |  |  | 10 | 50 |  |  |  |  | 2.2 | 35.96
2001-10-19 | 3:00 | 8.9 | 48.02 | WEEKDAY | On | 1980-10-19 | 3:00 | 16.3 | 61.34 |  |  | 1999-10-19 | 3:00 | 4.1 | 39.38 |  |  | 2001-10-19 | 3:00 | 4.4 | 39.92 | [5 empty] | 11.7 | 53.06 |  |  |  | 4 | 39.2 |  |  |  |  | 1.7 | 35.06 |  |  |  |  | -1.7 | 28.94 | [5 empty] | 0 | 32 |  |  |  | 10 | 50 |  |  |  |  | 8.9 | 48.02 |  |  |  |  | 2.2 | 35.96
2001-10-19 | 4:00 | 8.3 | 46.94 | WEEKDAY | On | 1980-10-19 | 4:00 | 16.1 | 60.98 |  |  | 1999-10-19 | 4:00 | 3 | 37.4 |  |  | 2001-10-19 | 4:00 | 3.9 | 39.02 | [5 empty] | 10.6 | 51.08 |  |  |  | 6 | 42.8 |  |  |  |  | 1.7 | 35.06 |  |  |  |  | -1.7 | 28.94 | [5 empty] | -0.6 | 30.92 |  |  |  | 8.9 | 48.02 |  |  |  |  | 8.3 | 46.94 |  |  |  |  | 2.2 | 35.96
2001-10-19 | 5:00 | 8.9 | 48.02 | WEEKDAY | On | 1980-10-19 | 5:00 | 15.9 | 60.62 |  |  | 1999-10-19 | 5:00 | 2 | 35.6 |  |  | 2001-10-19 | 5:00 | 5 | 41 | [5 empty] | 10.6 | 51.08 |  |  |  | 5 | 41 |  |  |  |  | 1.1 | 33.98 |  |  |  |  | -2.2 | 28.04 | [5 empty] | -0.6 | 30.92 |  |  |  | 8.3 | 46.94 |  |  |  |  | 9.4 | 48.92 |  |  |  |  | 2.2 | 35.96
2001-10-19 | 6:00 | 8.9 | 48.02 | WEEKDAY | On | 1980-10-19 | 6:00 | 15.8 | 60.44 |  |  | 1999-10-19 | 6:00 | 2 | 35.6 |  |  | 2001-10-19 | 6:00 | 7.2 | 44.96 | [5 empty] | 10 | 50 |  |  |  | 7 | 44.6 |  |  |  |  | -1.1 | 30.02 |  |  |  |  | -2.2 | 28.04 | [5 empty] | -0.6 | 30.92 |  |  |  | 8.3 | 46.94 |  |  |  |  | 8.9 | 48.02 |  |  |  |  | 2.2 | 35.96
2001-10-19 | 7:00 | 9.4 | 48.92 | WEEKDAY | On | 1980-10-19 | 7:00 | 15.6 | 60.08 |  |  | 1999-10-19 | 7:00 | 3 | 37.4 |  |  | 2001-10-19 | 7:00 | 8.9 | 48.02 | [5 empty] | 9.4 | 48.92 |  |  |  | 9 | 48.2 |  |  |  |  | -0.6 | 30.92 |  |  |  |  | -1.7 | 28.94 | [5 empty] | -0.6 | 30.92 |  |  |  | 8.3 | 46.94 |  |  |  |  | 8.9 | 48.02 |  |  |  |  | 2.2 | 35.96
2001-10-19 | 8:00 | 10.6 | 51.08 | WEEKDAY | On | 1980-10-19 | 8:00 | 15.6 | 60.08 |  |  | 1999-10-19 | 8:00 | 3 | 37.4 |  |  | 2001-10-19 | 8:00 | 10.6 | 51.08 | [5 empty] | 11.7 | 53.06 |  |  |  | 10 | 50 |  |  |  |  | 1.1 | 33.98 |  |  |  |  | 1.1 | 33.98 | [5 empty] | 1.7 | 35.06 |  |  |  | 7.8 | 46.04 |  |  |  |  | 8.9 | 48.02 |  |  |  |  | 4.4 | 39.92
2001-10-19 | 9:00 | 12.8 | 55.04 | WEEKDAY | On | 1980-10-19 | 9:00 | 15.6 | 60.08 |  |  | 1999-10-19 | 9:00 | 6 | 42.8 |  |  | 2001-10-19 | 9:00 | 12.8 | 55.04 | [5 empty] | 13.3 | 55.94 |  |  |  | 11 | 51.8 |  |  |  |  | 3.9 | 39.02 |  |  |  |  | 5.6 | 42.08 | [5 empty] | 6.1 | 42.98 |  |  |  | 7.8 | 46.04 |  |  |  |  | 9.4 | 48.92 |  |  |  |  | 6.7 | 44.06
2001-10-19 | 10:00 | 13.3 | 55.94 | WEEKDAY | On | 1980-10-19 | 10:00 | 15.6 | 60.08 |  |  | 1999-10-19 | 10:00 | 8 | 46.4 |  |  | 2001-10-19 | 10:00 | 13.3 | 55.94 | [5 empty] | 15.6 | 60.08 |  |  |  | 11 | 51.8 |  |  |  |  | 6.7 | 44.06 |  |  |  |  | 8.3 | 46.94 | [5 empty] | 8.9 | 48.02 |  |  |  | 8.3 | 46.94 |  |  |  |  | 9.4 | 48.92 |  |  |  |  | 10 | 50
2001-10-19 | 11:00 | 14.4 | 57.92 | WEEKDAY | On | 1980-10-19 | 11:00 | 16.7 | 62.06 |  |  | 1999-10-19 | 11:00 | 10 | 50 |  |  | 2001-10-19 | 11:00 | 14.4 | 57.92 | [5 empty] | 16.7 | 62.06 |  |  |  | 12 | 53.6 |  |  |  |  | 8.3 | 46.94 |  |  |  |  | 10.6 | 51.08 | [5 empty] | 10.6 | 51.08 |  |  |  | 8.9 | 48.02 |  |  |  |  | 9.4 | 48.92 |  |  |  |  | 11.1 | 51.98
2001-10-19 | 12:00 | 15.6 | 60.08 | WEEKDAY | On | 1980-10-19 | 12:00 | 17.8 | 64.04 |  |  | 1999-10-19 | 12:00 | 11 | 51.8 |  |  | 2001-10-19 | 12:00 | 15 | 59 | [5 empty] | 17.2 | 62.96 |  |  |  | 11 | 51.8 |  |  |  |  | 11.1 | 51.98 |  |  |  |  | 13.3 | 55.94 | [5 empty] | 12.2 | 53.96 |  |  |  | 9.4 | 48.92 |  |  |  |  | 10 | 50 |  |  |  |  | 12.8 | 55.04
2001-10-19 | 13:00 | 16.7 | 62.06 | WEEKDAY | On | 1980-10-19 | 13:00 | 18.9 | 66.02 |  |  | 1999-10-19 | 13:00 | 11 | 51.8 |  |  | 2001-10-19 | 13:00 | 15.6 | 60.08 | [5 empty] | 17.8 | 64.04 |  |  |  | 12 | 53.6 |  |  |  |  | 11.7 | 53.06 |  |  |  |  | 14.4 | 57.92 | [5 empty] | 13.3 | 55.94 |  |  |  | 10 | 50 |  |  |  |  | 11.1 | 51.98 |  |  |  |  | 14.4 | 57.92
2001-10-19 | 14:00 | 16.7 | 62.06 | WEEKDAY | On | 1980-10-19 | 14:00 | 18.9 | 66.02 |  |  | 1999-10-19 | 14:00 | 11 | 51.8 |  |  | 2001-10-19 | 14:00 | 15.6 | 60.08 | [5 empty] | 19 | 66.2 |  |  |  | 13 | 55.4 |  |  |  |  | 12.8 | 55.04 |  |  |  |  | 15.6 | 60.08 | [5 empty] | 13.9 | 57.02 |  |  |  | 10 | 50 |  |  |  |  | 11.7 | 53.06 |  |  |  |  | 13.3 | 55.94
2001-10-19 | 15:00 | 16.1 | 60.98 | WEEKDAY | On | 1980-10-19 | 15:00 | 18.9 | 66.02 |  |  | 1999-10-19 | 15:00 | 11 | 51.8 |  |  | 2001-10-19 | 15:00 | 16.1 | 60.98 | [5 empty] | 19 | 66.2 |  |  |  | 13 | 55.4 |  |  |  |  | 12.8 | 55.04 |  |  |  |  | 16.1 | 60.98 | [5 empty] | 13.3 | 55.94 |  |  |  | 10.6 | 51.08 |  |  |  |  | 11.7 | 53.06 |  |  |  |  | 14.4 | 57.92
2001-10-19 | 16:00 | 15.6 | 60.08 | WEEKDAY | On | 1980-10-19 | 16:00 | 18.9 | 66.02 |  |  | 1999-10-19 | 16:00 | 10 | 50 |  |  | 2001-10-19 | 16:00 | 15.6 | 60.08 | [5 empty] | 18 | 64.4 |  |  |  | 14 | 57.2 |  |  |  |  | 12.2 | 53.96 |  |  |  |  | 15.6 | 60.08 | [5 empty] | 12.8 | 55.04 |  |  |  | 10 | 50 |  |  |  |  | 11.1 | 51.98 |  |  |  |  | 14.4 | 57.92
2001-10-19 | 17:00 | 15 | 59 | WEEKDAY | On | 1980-10-19 | 17:00 | 18.2 | 64.76 |  |  | 1999-10-19 | 17:00 | 10 | 50 |  |  | 2001-10-19 | 17:00 | 14.4 | 57.92 | [5 empty] | 15.6 | 60.08 |  |  |  | 14 | 57.2 |  |  |  |  | 11.1 | 51.98 |  |  |  |  | 13.9 | 57.02 | [5 empty] | 11.1 | 51.98 |  |  |  | 9.4 | 48.92 |  |  |  |  | 10.6 | 51.08 |  |  |  |  | 12.8 | 55.04
2001-10-19 | 18:00 | 15 | 59 | WEEKDAY | On | 1980-10-19 | 18:00 | 17.4 | 63.32 |  |  | 1999-10-19 | 18:00 | 10 | 50 |  |  | 2001-10-19 | 18:00 | 13.9 | 57.02 | [5 empty] | 13.3 | 55.94 |  |  |  | 13 | 55.4 |  |  |  |  | 8.9 | 48.02 |  |  |  |  | 12.2 | 53.96 | [5 empty] | 7.8 | 46.04 |  |  |  | 8.3 | 46.94 |  |  |  |  | 9.4 | 48.92 |  |  |  |  | 10.6 | 51.08
2001-10-19 | 19:00 | 14.4 | 57.92 | WEEKDAY | On | 1980-10-19 | 19:00 | 16.7 | 62.06 |  |  | 1999-10-19 | 19:00 | 9 | 48.2 |  |  | 2001-10-19 | 19:00 | 13.9 | 57.02 | [5 empty] | 13.3 | 55.94 |  |  |  | 13 | 55.4 |  |  |  |  | 8.9 | 48.02 |  |  |  |  | 11.1 | 51.98 | [5 empty] | 6.1 | 42.98 |  |  |  | 7.8 | 46.04 |  |  |  |  | 8.9 | 48.02 |  |  |  |  | 8.9 | 48.02
2001-10-19 | 20:00 | 13.9 | 57.02 | WEEKDAY | On | 1980-10-19 | 20:00 | 16.7 | 62.06 |  |  | 1999-10-19 | 20:00 | 8 | 46.4 |  |  | 2001-10-19 | 20:00 | 13.3 | 55.94 | [5 empty] | 11.1 | 51.98 |  |  |  | 12 | 53.6 |  |  |  |  | 8.3 | 46.94 |  |  |  |  | 10.6 | 51.08 | [5 empty] | 4.4 | 39.92 |  |  |  | 9.4 | 48.92 |  |  |  |  | 8.3 | 46.94 |  |  |  |  | 7.8 | 46.04
2001-10-19 | 21:00 | 13.9 | 57.02 | WEEKDAY | On | 1980-10-19 | 21:00 | 16.7 | 62.06 |  |  | 1999-10-19 | 21:00 | 9 | 48.2 |  |  | 2001-10-19 | 21:00 | 13.3 | 55.94 | [5 empty] | 11.7 | 53.06 |  |  |  | 8 | 46.4 |  |  |  |  | 7.8 | 46.04 |  |  |  |  | 10 | 50 | [5 empty] | 3.3 | 37.94 |  |  |  | 8.9 | 48.02 |  |  |  |  | 8.3 | 46.94 |  |  |  |  | 7.2 | 44.96
2001-10-19 | 22:00 | 13.9 | 57.02 | WEEKDAY | On | 1980-10-19 | 22:00 | 16.7 | 62.06 |  |  | 1999-10-19 | 22:00 | 8 | 46.4 |  |  | 2001-10-19 | 22:00 | 13.3 | 55.94 | [5 empty] | 8.9 | 48.02 |  |  |  | 11 | 51.8 |  |  |  |  | 7.2 | 44.96 |  |  |  |  | 7.2 | 44.96 | [5 empty] | 2.8 | 37.04 |  |  |  | 9.4 | 48.92 |  |  |  |  | 8.3 | 46.94 |  |  |  |  | 6.7 | 44.06
2001-10-19 | 23:00 | 13.3 | 55.94 | WEEKDAY | On | 1980-10-19 | 23:00 | 16.1 | 60.98 |  |  | 1999-10-19 | 23:00 | 8 | 46.4 |  |  | 2001-10-19 | 23:00 | 13.3 | 55.94 | [5 empty] | 7.2 | 44.96 |  |  |  | 10 | 50 |  |  |  |  | 7.2 | 44.96 |  |  |  |  | 6.7 | 44.06 | [5 empty] | 2.8 | 37.04 |  |  |  | 8.9 | 48.02 |  |  |  |  | 7.8 | 46.04 |  |  |  |  | 6.7 | 44.06
2001-10-19 | 24:00 | 13.3 | 55.94 | WEEKDAY | On | 1980-10-19 | 24:00 | 15.6 | 60.08 |  |  | 1999-10-19 | 24:00 | 10 | 50 |  |  | 2001-10-19 | 24:00 | 12.2 | 53.96 | [5 empty] | 5.6 | 42.08 |  |  |  | 8 | 46.4 |  |  |  |  | 6.7 | 44.06 |  |  |  |  | 6.1 | 42.98 | [5 empty] | 2.8 | 37.04 |  |  |  | 7.8 | 46.04 |  |  |  |  | 8.3 | 46.94 |  |  |  |  | 6.1 | 42.98
2001-10-20 | 1:00 | 12.8 | 55.04 | SATURDAY | On | 1980-10-20 | 1:00 | 15 | 59 |  |  | 1999-10-20 | 1:00 | 10 | 50 |  |  | 2001-10-20 | 1:00 | 11.1 | 51.98 | [5 empty] | 4.4 | 39.92 |  |  |  | 8 | 46.4 |  |  |  |  | 5.6 | 42.08 |  |  |  |  | 3.3 | 37.94 | [5 empty] | 2.8 | 37.04 |  |  |  | 7.8 | 46.04 |  |  |  |  | 8.3 | 46.94 |  |  |  |  | 5.6 | 42.08
2001-10-20 | 2:00 | 12.8 | 55.04 | SATURDAY | On | 1980-10-20 | 2:00 | 13.7 | 56.66 |  |  | 1999-10-20 | 2:00 | 10 | 50 |  |  | 2001-10-20 | 2:00 | 11.1 | 51.98 | [5 empty] | 3.3 | 37.94 |  |  |  | 7 | 44.6 |  |  |  |  | 5.6 | 42.08 |  |  |  |  | 5 | 41 | [5 empty] | 3.3 | 37.94 |  |  |  | 7.8 | 46.04 |  |  |  |  | 8.3 | 46.94 |  |  |  |  | 5 | 41
2001-10-20 | 3:00 | 12.8 | 55.04 | SATURDAY | On | 1980-10-20 | 3:00 | 12.4 | 54.32 |  |  | 1999-10-20 | 3:00 | 10 | 50 |  |  | 2001-10-20 | 3:00 | 10.6 | 51.08 | [5 empty] | 3.9 | 39.02 |  |  |  | 7 | 44.6 |  |  |  |  | 5 | 41 |  |  |  |  | 0.6 | 33.08 | [5 empty] | 3.3 | 37.94 |  |  |  | 7.2 | 44.96 |  |  |  |  | 8.3 | 46.94 |  |  |  |  | 2.8 | 37.04
2001-10-20 | 4:00 | 12.2 | 53.96 | SATURDAY | On | 1980-10-20 | 4:00 | 11.1 | 51.98 |  |  | 1999-10-20 | 4:00 | 10 | 50 |  |  | 2001-10-20 | 4:00 | 11.1 | 51.98 | [5 empty] | 3.9 | 39.02 |  |  |  | 6 | 42.8 |  |  |  |  | 3.9 | 39.02 |  |  |  |  | 0.6 | 33.08 | [5 empty] | 4.4 | 39.92 |  |  |  | 7.2 | 44.96 |  |  |  |  | 7.8 | 46.04 |  |  |  |  | 1.1 | 33.98
2001-10-20 | 5:00 | 11.7 | 53.06 | SATURDAY | On | 1980-10-20 | 5:00 | 10.7 | 51.26 |  |  | 1999-10-20 | 5:00 | 11 | 51.8 |  |  | 2001-10-20 | 5:00 | 11.7 | 53.06 | [5 empty] | 5 | 41 |  |  |  | 6 | 42.8 |  |  |  |  | 2.2 | 35.96 |  |  |  |  | 0.6 | 33.08 | [5 empty] | 2.8 | 37.04 |  |  |  | 6.1 | 42.98 |  |  |  |  | 7.8 | 46.04 |  |  |  |  | 0 | 32
2001-10-20 | 6:00 | 11.7 | 53.06 | SATURDAY | On | 1980-10-20 | 6:00 | 10.4 | 50.72 |  |  | 1999-10-20 | 6:00 | 11 | 51.8 |  |  | 2001-10-20 | 6:00 | 10.6 | 51.08 | [5 empty] | 5.6 | 42.08 |  |  |  | 6 | 42.8 |  |  |  |  | 3.3 | 37.94 |  |  |  |  | 0 | 32 | [5 empty] | 2.2 | 35.96 |  |  |  | 5.6 | 42.08 |  |  |  |  | 7.8 | 46.04 |  |  |  |  | 2.8 | 37.04
2001-10-20 | 7:00 | 11.7 | 53.06 | SATURDAY | On | 1980-10-20 | 7:00 | 10 | 50 |  |  | 1999-10-20 | 7:00 | 11 | 51.8 |  |  | 2001-10-20 | 7:00 | 11.1 | 51.98 | [5 empty] | 5.6 | 42.08 |  |  |  | 6 | 42.8 |  |  |  |  | 5 | 41 |  |  |  |  | 0 | 32 | [5 empty] | 3.9 | 39.02 |  |  |  | 5 | 41 |  |  |  |  | 7.2 | 44.96 |  |  |  |  | 0 | 32
2001-10-20 | 8:00 | 13.3 | 55.94 | SATURDAY | On | 1980-10-20 | 8:00 | 10.7 | 51.26 |  |  | 1999-10-20 | 8:00 | 11 | 51.8 |  |  | 2001-10-20 | 8:00 | 12.2 | 53.96 | [5 empty] | 11.7 | 53.06 |  |  |  | 8 | 46.4 |  |  |  |  | 5.6 | 42.08 |  |  |  |  | 5 | 41 | [5 empty] | 7.8 | 46.04 |  |  |  | 6.7 | 44.06 |  |  |  |  | 7.8 | 46.04 |  |  |  |  | 6.1 | 42.98
2001-10-20 | 9:00 | 13.9 | 57.02 | SATURDAY | On | 1980-10-20 | 9:00 | 11.5 | 52.7 |  |  | 1999-10-20 | 9:00 | 11 | 51.8 |  |  | 2001-10-20 | 9:00 | 12.8 | 55.04 | [5 empty] | 14.4 | 57.92 |  |  |  | 10 | 50 |  |  |  |  | 6.1 | 42.98 |  |  |  |  | 9.4 | 48.92 | [5 empty] | 9.4 | 48.92 |  |  |  | 7.8 | 46.04 |  |  |  |  | 9.4 | 48.92 |  |  |  |  | 8.3 | 46.94
2001-10-20 | 10:00 | 15 | 59 | SATURDAY | On | 1980-10-20 | 10:00 | 12.2 | 53.96 |  |  | 1999-10-20 | 10:00 | 12 | 53.6 |  |  | 2001-10-20 | 10:00 | 14.4 | 57.92 | [5 empty] | 16.1 | 60.98 |  |  |  | 11 | 51.8 |  |  |  |  | 7.2 | 44.96 |  |  |  |  | 11.7 | 53.06 | [5 empty] | 11.1 | 51.98 |  |  |  | 8.3 | 46.94 |  |  |  |  | 10.6 | 51.08 |  |  |  |  | 10.6 | 51.08
2001-10-20 | 11:00 | 16.7 | 62.06 | SATURDAY | On | 1980-10-20 | 11:00 | 12.9 | 55.22 |  |  | 1999-10-20 | 11:00 | 12 | 53.6 |  |  | 2001-10-20 | 11:00 | 16.1 | 60.98 | [5 empty] | 16.7 | 62.06 |  |  |  | 12 | 53.6 |  |  |  |  | 9.4 | 48.92 |  |  |  |  | 13.3 | 55.94 | [5 empty] | 11.7 | 53.06 |  |  |  | 10 | 50 |  |  |  |  | 10.6 | 51.08 |  |  |  |  | 12.8 | 55.04
2001-10-20 | 12:00 | 18.9 | 66.02 | SATURDAY | On | 1980-10-20 | 12:00 | 13.7 | 56.66 |  |  | 1999-10-20 | 12:00 | 12 | 53.6 |  |  | 2001-10-20 | 12:00 | 17.8 | 64.04 | [5 empty] | 16.7 | 62.06 |  |  |  | 12 | 53.6 |  |  |  |  | 11.1 | 51.98 |  |  |  |  | 15.6 | 60.08 | [5 empty] | 13.9 | 57.02 |  |  |  | 11.7 | 53.06 |  |  |  |  | 10.6 | 51.08 |  |  |  |  | 13.3 | 55.94
2001-10-20 | 13:00 | 20 | 68 | SATURDAY | On | 1980-10-20 | 13:00 | 14.4 | 57.92 |  |  | 1999-10-20 | 13:00 | 12.1 | 53.78 |  |  | 2001-10-20 | 13:00 | 19.4 | 66.92 | [5 empty] | 17.2 | 62.96 |  |  |  | 13 | 55.4 |  |  |  |  | 12.2 | 53.96 |  |  |  |  | 16.7 | 62.06 | [5 empty] | 13.3 | 55.94 |  |  |  | 11.7 | 53.06 |  |  |  |  | 11.7 | 53.06 |  |  |  |  | 13.9 | 57.02
2001-10-20 | 14:00 | 21.1 | 69.98 | SATURDAY | On | 1980-10-20 | 14:00 | 14.4 | 57.92 |  |  | 1999-10-20 | 14:00 | 12 | 53.6 |  |  | 2001-10-20 | 14:00 | 20 | 68 | [5 empty] | 16.7 | 62.06 |  |  |  | 14 | 57.2 |  |  |  |  | 13.9 | 57.02 |  |  |  |  | 17.2 | 62.96 | [5 empty] | 14.4 | 57.92 |  |  |  | 12.8 | 55.04 |  |  |  |  | 11.7 | 53.06 |  |  |  |  | 15 | 59
2001-10-20 | 15:00 | 21.7 | 71.06 | SATURDAY | On | 1980-10-20 | 15:00 | 14.4 | 57.92 |  |  | 1999-10-20 | 15:00 | 12 | 53.6 |  |  | 2001-10-20 | 15:00 | 20.6 | 69.08 | [5 empty] | 15.6 | 60.08 |  |  |  | 13 | 55.4 |  |  |  |  | 14.4 | 57.92 |  |  |  |  | 17.8 | 64.04 | [5 empty] | 15 | 59 |  |  |  | 11.7 | 53.06 |  |  |  |  | 13.3 | 55.94 |  |  |  |  | 13.3 | 55.94
2001-10-20 | 16:00 | 21.1 | 69.98 | SATURDAY | On | 1980-10-20 | 16:00 | 14.4 | 57.92 |  |  | 1999-10-20 | 16:00 | 12 | 53.6 |  |  | 2001-10-20 | 16:00 | 19.4 | 66.92 | [5 empty] | 15 | 59 |  |  |  | 13 | 55.4 |  |  |  |  | 13.9 | 57.02 |  |  |  |  | 16.1 | 60.98 | [5 empty] | 15 | 59 |  |  |  | 11.7 | 53.06 |  |  |  |  | 13.3 | 55.94 |  |  |  |  | 12.8 | 55.04
2001-10-20 | 17:00 | 20.6 | 69.08 | SATURDAY | On | 1980-10-20 | 17:00 | 13.9 | 57.02 |  |  | 1999-10-20 | 17:00 | 11 | 51.8 |  |  | 2001-10-20 | 17:00 | 17.2 | 62.96 | [5 empty] | 13.3 | 55.94 |  |  |  | 11 | 51.8 |  |  |  |  | 13.3 | 55.94 |  |  |  |  | 12.8 | 55.04 | [5 empty] | 12.8 | 55.04 |  |  |  | 11.7 | 53.06 |  |  |  |  | 12.2 | 53.96 |  |  |  |  | 11.7 | 53.06
2001-10-20 | 18:00 | 20.6 | 69.08 | SATURDAY | On | 1980-10-20 | 18:00 | 13.3 | 55.94 |  |  | 1999-10-20 | 18:00 | 11 | 51.8 |  |  | 2001-10-20 | 18:00 | 16.1 | 60.98 | [5 empty] | 12.2 | 53.96 |  |  |  | 8 | 46.4 |  |  |  |  | 11.7 | 53.06 |  |  |  |  | 11.7 | 53.06 | [5 empty] | 10 | 50 |  |  |  | 11.1 | 51.98 |  |  |  |  | 8.3 | 46.94 |  |  |  |  | 9.4 | 48.92
2001-10-20 | 19:00 | 20 | 68 | SATURDAY | On | 1980-10-20 | 19:00 | 12.8 | 55.04 |  |  | 1999-10-20 | 19:00 | 11 | 51.8 |  |  | 2001-10-20 | 19:00 | 15.6 | 60.08 | [5 empty] | 11.1 | 51.98 |  |  |  | 7 | 44.6 |  |  |  |  | 11.7 | 53.06 |  |  |  |  | 10 | 50 | [5 empty] | 8.3 | 46.94 |  |  |  | 11.1 | 51.98 |  |  |  |  | 8.3 | 46.94 |  |  |  |  | 8.3 | 46.94
2001-10-20 | 20:00 | 18.9 | 66.02 | SATURDAY | On | 1980-10-20 | 20:00 | 11.9 | 53.42 |  |  | 1999-10-20 | 20:00 | 10 | 50 |  |  | 2001-10-20 | 20:00 | 13.9 | 57.02 | [5 empty] | 10.6 | 51.08 |  |  |  | 6 | 42.8 |  |  |  |  | 10.6 | 51.08 |  |  |  |  | 8.9 | 48.02 | [5 empty] | 7.8 | 46.04 |  |  |  | 10.6 | 51.08 |  |  |  |  | 7.8 | 46.04 |  |  |  |  | 6.1 | 42.98
2001-10-20 | 21:00 | 17.8 | 64.04 | SATURDAY | On | 1980-10-20 | 21:00 | 10.9 | 51.62 |  |  | 1999-10-20 | 21:00 | 11 | 51.8 |  |  | 2001-10-20 | 21:00 | 13.9 | 57.02 | [5 empty] | 12.2 | 53.96 |  |  |  | 4 | 39.2 |  |  |  |  | 8.9 | 48.02 |  |  |  |  | 7.8 | 46.04 | [5 empty] | 7.2 | 44.96 |  |  |  | 9.4 | 48.92 |  |  |  |  | 8.9 | 48.02 |  |  |  |  | 6.1 | 42.98
2001-10-20 | 22:00 | 16.7 | 62.06 | SATURDAY | On | 1980-10-20 | 22:00 | 10 | 50 |  |  | 1999-10-20 | 22:00 | 11 | 51.8 |  |  | 2001-10-20 | 22:00 | 14.4 | 57.92 | [5 empty] | 11.1 | 51.98 |  |  |  | 3 | 37.4 |  |  |  |  | 9.4 | 48.92 |  |  |  |  | 6.7 | 44.06 | [5 empty] | 7.2 | 44.96 |  |  |  | 8.3 | 46.94 |  |  |  |  | 8.9 | 48.02 |  |  |  |  | 7.8 | 46.04
2001-10-20 | 23:00 | 15.6 | 60.08 | SATURDAY | On | 1980-10-20 | 23:00 | 9.8 | 49.64 |  |  | 1999-10-20 | 23:00 | 11 | 51.8 |  |  | 2001-10-20 | 23:00 | 12.8 | 55.04 | [5 empty] | 11.7 | 53.06 |  |  |  | 3 | 37.4 |  |  |  |  | 7.8 | 46.04 |  |  |  |  | 5 | 41 | [5 empty] | 6.1 | 42.98 |  |  |  | 8.3 | 46.94 |  |  |  |  | 8.3 | 46.94 |  |  |  |  | 8.3 | 46.94
2001-10-20 | 24:00 | 15.6 | 60.08 | SATURDAY | On | 1980-10-20 | 24:00 | 9.6 | 49.28 |  |  | 1999-10-20 | 24:00 | 10 | 50 |  |  | 2001-10-20 | 24:00 | 13.3 | 55.94 | [5 empty] | 11.7 | 53.06 |  |  |  | 4 | 39.2 |  |  |  |  | 7.8 | 46.04 |  |  |  |  | 3.3 | 37.94 | [5 empty] | 5.6 | 42.08 |  |  |  | 7.8 | 46.04 |  |  |  |  | 7.8 | 46.04 |  |  |  |  | 8.9 | 48.02
2001-10-21 | 1:00 | 15.6 | 60.08 | SUNDAY | On | 1980-10-21 | 1:00 | 9.4 | 48.92 |  |  | 1999-10-21 | 1:00 | 10 | 50 |  |  | 2001-10-21 | 1:00 | 13.3 | 55.94 | [5 empty] | 11.7 | 53.06 |  |  |  | 4 | 39.2 |  |  |  |  | 7.2 | 44.96 |  |  |  |  | 4.4 | 39.92 | [5 empty] | 5 | 41 |  |  |  | 7.2 | 44.96 |  |  |  |  | 6.7 | 44.06 |  |  |  |  | 8.3 | 46.94
2001-10-21 | 2:00 | 15.6 | 60.08 | SUNDAY | On | 1980-10-21 | 2:00 | 9.6 | 49.28 |  |  | 1999-10-21 | 2:00 | 9.3 | 48.74 |  |  | 2001-10-21 | 2:00 | 13.3 | 55.94 | [5 empty] | 10.6 | 51.08 |  |  |  | 4 | 39.2 |  |  |  |  | 6.1 | 42.98 |  |  |  |  | 3.9 | 39.02 | [5 empty] | 6.7 | 44.06 |  |  |  | 7.8 | 46.04 |  |  |  |  | 5.6 | 42.08 |  |  |  |  | 9.4 | 48.92
2001-10-21 | 3:00 | 15 | 59 | SUNDAY | On | 1980-10-21 | 3:00 | 9.8 | 49.64 |  |  | 1999-10-21 | 3:00 | 8.7 | 47.66 |  |  | 2001-10-21 | 3:00 | 11.1 | 51.98 | [5 empty] | 10.6 | 51.08 |  |  |  | 4 | 39.2 |  |  |  |  | 6.1 | 42.98 |  |  |  |  | 4.4 | 39.92 | [5 empty] | 5.6 | 42.08 |  |  |  | 8.3 | 46.94 |  |  |  |  | 6.1 | 42.98 |  |  |  |  | 10 | 50
2001-10-21 | 4:00 | 14.4 | 57.92 | SUNDAY | On | 1980-10-21 | 4:00 | 10 | 50 |  |  | 1999-10-21 | 4:00 | 8 | 46.4 |  |  | 2001-10-21 | 4:00 | 11.7 | 53.06 | [5 empty] | 10 | 50 |  |  |  | 4 | 39.2 |  |  |  |  | 5 | 41 |  |  |  |  | 3.3 | 37.94 | [5 empty] | 4.4 | 39.92 |  |  |  | 7.8 | 46.04 |  |  |  |  | 7.2 | 44.96 |  |  |  |  | 10 | 50
2001-10-21 | 5:00 | 13.9 | 57.02 | SUNDAY | On | 1980-10-21 | 5:00 | 10 | 50 |  |  | 1999-10-21 | 5:00 | 7 | 44.6 |  |  | 2001-10-21 | 5:00 | 10.6 | 51.08 | [5 empty] | 9.4 | 48.92 |  |  |  | 3 | 37.4 |  |  |  |  | 5.6 | 42.08 |  |  |  |  | 2.2 | 35.96 | [5 empty] | 6.7 | 44.06 |  |  |  | 7.8 | 46.04 |  |  |  |  | 7.8 | 46.04 |  |  |  |  | 10 | 50
2001-10-21 | 6:00 | 13.3 | 55.94 | SUNDAY | On | 1980-10-21 | 6:00 | 10 | 50 |  |  | 1999-10-21 | 6:00 | 7 | 44.6 |  |  | 2001-10-21 | 6:00 | 8.9 | 48.02 | [5 empty] | 11.1 | 51.98 |  |  |  | 2 | 35.6 |  |  |  |  | 6.1 | 42.98 |  |  |  |  | 1.7 | 35.06 | [5 empty] | 6.1 | 42.98 |  |  |  | 7.8 | 46.04 |  |  |  |  | 8.9 | 48.02 |  |  |  |  | 10 | 50
2001-10-21 | 7:00 | 13.9 | 57.02 | SUNDAY | On | 1980-10-21 | 7:00 | 10 | 50 |  |  | 1999-10-21 | 7:00 | 8 | 46.4 |  |  | 2001-10-21 | 7:00 | 11.1 | 51.98 | [5 empty] | 11.7 | 53.06 |  |  |  | 2 | 35.6 |  |  |  |  | 6.1 | 42.98 |  |  |  |  | 3.9 | 39.02 | [5 empty] | 7.2 | 44.96 |  |  |  | 8.3 | 46.94 |  |  |  |  | 9.4 | 48.92 |  |  |  |  | 10 | 50
2001-10-21 | 8:00 | 15 | 59 | SUNDAY | On | 1980-10-21 | 8:00 | 10.6 | 51.08 |  |  | 1999-10-21 | 8:00 | 9 | 48.2 |  |  | 2001-10-21 | 8:00 | 14.4 | 57.92 | [5 empty] | 13.9 | 57.02 |  |  |  | 4 | 39.2 |  |  |  |  | 7.2 | 44.96 |  |  |  |  | 6.7 | 44.06 | [5 empty] | 10.6 | 51.08 |  |  |  | 10 | 50 |  |  |  |  | 10.6 | 51.08 |  |  |  |  | 10 | 50
2001-10-21 | 9:00 | 17.2 | 62.96 | SUNDAY | On | 1980-10-21 | 9:00 | 11.1 | 51.98 |  |  | 1999-10-21 | 9:00 | 10 | 50 |  |  | 2001-10-21 | 9:00 | 17.2 | 62.96 | [5 empty] | 16.1 | 60.98 |  |  |  | 7 | 44.6 |  |  |  |  | 8.9 | 48.02 |  |  |  |  | 8.9 | 48.02 | [5 empty] | 11.7 | 53.06 |  |  |  | 13.3 | 55.94 |  |  |  |  | 13.3 | 55.94 |  |  |  |  | 10 | 50
2001-10-21 | 10:00 | 19.4 | 66.92 | SUNDAY | On | 1980-10-21 | 10:00 | 11.7 | 53.06 |  |  | 1999-10-21 | 10:00 | 12 | 53.6 |  |  | 2001-10-21 | 10:00 | 17.8 | 64.04 | [5 empty] | 17.2 | 62.96 |  |  |  | 8 | 46.4 |  |  |  |  | 11.7 | 53.06 |  |  |  |  | 10.6 | 51.08 | [5 empty] | 13.3 | 55.94 |  |  |  | 16.1 | 60.98 |  |  |  |  | 15.6 | 60.08 |  |  |  |  | 10 | 50
2001-10-21 | 11:00 | 21.1 | 69.98 | SUNDAY | On | 1980-10-21 | 11:00 | 13.2 | 55.76 |  |  | 1999-10-21 | 11:00 | 12 | 53.6 |  |  | 2001-10-21 | 11:00 | 18.3 | 64.94 | [5 empty] | 17.2 | 62.96 |  |  |  | 9 | 48.2 |  |  |  |  | 13.9 | 57.02 |  |  |  |  | 13.9 | 57.02 | [5 empty] | 16.1 | 60.98 |  |  |  | 17.8 | 64.04 |  |  |  |  | 17.8 | 64.04 |  |  |  |  | 10 | 50
2001-10-21 | 12:00 | 21.7 | 71.06 | SUNDAY | On | 1980-10-21 | 12:00 | 14.6 | 58.28 |  |  | 1999-10-21 | 12:00 | 14 | 57.2 |  |  | 2001-10-21 | 12:00 | 18.9 | 66.02 | [5 empty] | 18.3 | 64.94 |  |  |  | 10 | 50 |  |  |  |  | 15.6 | 60.08 |  |  |  |  | 16.7 | 62.06 | [5 empty] | 15.6 | 60.08 |  |  |  | 18.9 | 66.02 |  |  |  |  | 20.6 | 69.08 |  |  |  |  | 10.6 | 51.08
2001-10-21 | 13:00 | 21.1 | 69.98 | SUNDAY | On | 1980-10-21 | 13:00 | 16.1 | 60.98 |  |  | 1999-10-21 | 13:00 | 14 | 57.2 |  |  | 2001-10-21 | 13:00 | 19.4 | 66.92 | [5 empty] | 18.3 | 64.94 |  |  |  | 11 | 51.8 |  |  |  |  | 17.8 | 64.04 |  |  |  |  | 17.8 | 64.04 | [5 empty] | 15.6 | 60.08 |  |  |  | 19.4 | 66.92 |  |  |  |  | 21.7 | 71.06 |  |  |  |  | 11.7 | 53.06
2001-10-21 | 14:00 | 21.7 | 71.06 | SUNDAY | On | 1980-10-21 | 14:00 | 16.3 | 61.34 |  |  | 1999-10-21 | 14:00 | 15 | 59 |  |  | 2001-10-21 | 14:00 | 19.4 | 66.92 | [5 empty] | 18.9 | 66.02 |  |  |  | 11 | 51.8 |  |  |  |  | 17.8 | 64.04 |  |  |  |  | 17.2 | 62.96 | [5 empty] | 15.6 | 60.08 |  |  |  | 19.4 | 66.92 |  |  |  |  | 22.2 | 71.96 |  |  |  |  | 12.2 | 53.96
2001-10-21 | 15:00 | 21.1 | 69.98 | SUNDAY | On | 1980-10-21 | 15:00 | 16.5 | 61.7 |  |  | 1999-10-21 | 15:00 | 14 | 57.2 |  |  | 2001-10-21 | 15:00 | 19.4 | 66.92 | [5 empty] | 18.3 | 64.94 |  |  |  | 12 | 53.6 |  |  |  |  | 17.8 | 64.04 |  |  |  |  | 16.7 | 62.06 | [5 empty] | 15.6 | 60.08 |  |  |  | 19.4 | 66.92 |  |  |  |  | 22.8 | 73.04 |  |  |  |  | 13.9 | 57.02
2001-10-21 | 16:00 | 21.1 | 69.98 | SUNDAY | On | 1980-10-21 | 16:00 | 16.7 | 62.06 |  |  | 1999-10-21 | 16:00 | 14 | 57.2 |  |  | 2001-10-21 | 16:00 | 18.9 | 66.02 | [5 empty] | 17.8 | 64.04 |  |  |  | 11 | 51.8 |  |  |  |  | 16.7 | 62.06 |  |  |  |  | 16.1 | 60.98 | [5 empty] | 14.4 | 57.92 |  |  |  | 19.4 | 66.92 |  |  |  |  | 21.1 | 69.98 |  |  |  |  | 13.3 | 55.94
2001-10-21 | 17:00 | 20.6 | 69.08 | SUNDAY | On | 1980-10-21 | 17:00 | 15.9 | 60.62 |  |  | 1999-10-21 | 17:00 | 12 | 53.6 |  |  | 2001-10-21 | 17:00 | 18.3 | 64.94 | [5 empty] | 16.7 | 62.06 |  |  |  | 9 | 48.2 |  |  |  |  | 14.4 | 57.92 |  |  |  |  | 15.6 | 60.08 | [5 empty] | 13.3 | 55.94 |  |  |  | 17.8 | 64.04 |  |  |  |  | 19.4 | 66.92 |  |  |  |  | 11.7 | 53.06
2001-10-21 | 18:00 | 19.4 | 66.92 | SUNDAY | On | 1980-10-21 | 18:00 | 15.2 | 59.36 |  |  | 1999-10-21 | 18:00 | 10 | 50 |  |  | 2001-10-21 | 18:00 | 17.2 | 62.96 | [5 empty] | 15.6 | 60.08 |  |  |  | 6 | 42.8 |  |  |  |  | 14.4 | 57.92 |  |  |  |  | 14.4 | 57.92 | [5 empty] | 12.2 | 53.96 |  |  |  | 16.7 | 62.06 |  |  |  |  | 18.3 | 64.94 |  |  |  |  | 8.9 | 48.02
2001-10-21 | 19:00 | 20 | 68 | SUNDAY | On | 1980-10-21 | 19:00 | 14.4 | 57.92 |  |  | 1999-10-21 | 19:00 | 8 | 46.4 |  |  | 2001-10-21 | 19:00 | 16.7 | 62.06 | [5 empty] | 15 | 59 |  |  |  | 3 | 37.4 |  |  |  |  | 13.9 | 57.02 |  |  |  |  | 13.9 | 57.02 | [5 empty] | 10.6 | 51.08 |  |  |  | 15 | 59 |  |  |  |  | 16.1 | 60.98 |  |  |  |  | 5.6 | 42.08
2001-10-21 | 20:00 | 19.4 | 66.92 | SUNDAY | On | 1980-10-21 | 20:00 | 14 | 57.2 |  |  | 1999-10-21 | 20:00 | 7 | 44.6 |  |  | 2001-10-21 | 20:00 | 16.7 | 62.06 | [5 empty] | 13.9 | 57.02 |  |  |  | 2 | 35.6 |  |  |  |  | 12.2 | 53.96 |  |  |  |  | 13.3 | 55.94 | [5 empty] | 11.1 | 51.98 |  |  |  | 14.4 | 57.92 |  |  |  |  | 14.4 | 57.92 |  |  |  |  | 5.6 | 42.08
2001-10-21 | 21:00 | 18.9 | 66.02 | SUNDAY | On | 1980-10-21 | 21:00 | 13.7 | 56.66 |  |  | 1999-10-21 | 21:00 | 7 | 44.6 |  |  | 2001-10-21 | 21:00 | 15.6 | 60.08 | [5 empty] | 13.3 | 55.94 |  |  |  | 1 | 33.8 |  |  |  |  | 11.1 | 51.98 |  |  |  |  | 13.3 | 55.94 | [5 empty] | 10.6 | 51.08 |  |  |  | 16.1 | 60.98 |  |  |  |  | 13.3 | 55.94 |  |  |  |  | 3.9 | 39.02
2001-10-21 | 22:00 | 17.8 | 64.04 | SUNDAY | On | 1980-10-21 | 22:00 | 13.3 | 55.94 |  |  | 1999-10-21 | 22:00 | 6 | 42.8 |  |  | 2001-10-21 | 22:00 | 15.6 | 60.08 | [5 empty] | 13.3 | 55.94 |  |  |  | 0 | 32 |  |  |  |  | 11.1 | 51.98 |  |  |  |  | 12.2 | 53.96 | [5 empty] | 10.6 | 51.08 |  |  |  | 15.6 | 60.08 |  |  |  |  | 14.4 | 57.92 |  |  |  |  | 4.4 | 39.92
2001-10-21 | 23:00 | 17.8 | 64.04 | SUNDAY | On | 1980-10-21 | 23:00 | 12.9 | 55.22 |  |  | 1999-10-21 | 23:00 | 6 | 42.8 |  |  | 2001-10-21 | 23:00 | 15.6 | 60.08 | [5 empty] | 13.3 | 55.94 |  |  |  | -1 | 30.2 |  |  |  |  | 11.1 | 51.98 |  |  |  |  | 11.1 | 51.98 | [5 empty] | 8.9 | 48.02 |  |  |  | 15.6 | 60.08 |  |  |  |  | 15 | 59 |  |  |  |  | 4.4 | 39.92
2001-10-21 | 24:00 | 17.8 | 64.04 | SUNDAY | On | 1980-10-21 | 24:00 | 12.6 | 54.68 |  |  | 1999-10-21 | 24:00 | 6 | 42.8 |  |  | 2001-10-21 | 24:00 | 15 | 59 | [5 empty] | 14.4 | 57.92 |  |  |  | -1 | 30.2 |  |  |  |  | 10.6 | 51.08 |  |  |  |  | 10 | 50 | [5 empty] | 8.3 | 46.94 |  |  |  | 15 | 59 |  |  |  |  | 15 | 59 |  |  |  |  | 3.3 | 37.94
2001-10-22 | 1:00 | 17.2 | 62.96 | WEEKDAY | On | 1980-10-22 | 1:00 | 12.2 | 53.96 |  |  | 1999-10-22 | 1:00 | 4 | 39.2 |  |  | 2001-10-22 | 1:00 | 15.6 | 60.08 | [5 empty] | 15.6 | 60.08 |  |  |  | -2 | 28.4 |  |  |  |  | 10 | 50 |  |  |  |  | 7.8 | 46.04 | [5 empty] | 7.8 | 46.04 |  |  |  | 14.4 | 57.92 |  |  |  |  | 14.4 | 57.92 |  |  |  |  | 3.3 | 37.94
2001-10-22 | 2:00 | 17.2 | 62.96 | WEEKDAY | On | 1980-10-22 | 2:00 | 11.5 | 52.7 |  |  | 1999-10-22 | 2:00 | 5 | 41 |  |  | 2001-10-22 | 2:00 | 14.4 | 57.92 | [5 empty] | 14.4 | 57.92 |  |  |  | -2 | 28.4 |  |  |  |  | 10 | 50 |  |  |  |  | 7.8 | 46.04 | [5 empty] | 7.2 | 44.96 |  |  |  | 15 | 59 |  |  |  |  | 13.9 | 57.02 |  |  |  |  | 7.8 | 46.04
2001-10-22 | 3:00 | 16.7 | 62.06 | WEEKDAY | On | 1980-10-22 | 3:00 | 10.7 | 51.26 |  |  | 1999-10-22 | 3:00 | 5.6 | 42.08 |  |  | 2001-10-22 | 3:00 | 13.3 | 55.94 | [5 empty] | 13.3 | 55.94 |  |  |  | -2.4 | 27.68 |  |  |  |  | 10 | 50 |  |  |  |  | 5.6 | 42.08 | [5 empty] | 7.2 | 44.96 |  |  |  | 15 | 59 |  |  |  |  | 14.4 | 57.92 |  |  |  |  | 8.3 | 46.94
2001-10-22 | 4:00 | 16.7 | 62.06 | WEEKDAY | On | 1980-10-22 | 4:00 | 10 | 50 |  |  | 1999-10-22 | 4:00 | 6 | 42.8 |  |  | 2001-10-22 | 4:00 | 13.3 | 55.94 | [5 empty] | 12.2 | 53.96 |  |  |  | -2.7 | 27.14 |  |  |  |  | 8.9 | 48.02 |  |  |  |  | 5.6 | 42.08 | [5 empty] | 6.1 | 42.98 |  |  |  | 15.6 | 60.08 |  |  |  |  | 13.9 | 57.02 |  |  |  |  | 8.9 | 48.02
2001-10-22 | 5:00 | 16.1 | 60.98 | WEEKDAY | On | 1980-10-22 | 5:00 | 9.6 | 49.28 |  |  | 1999-10-22 | 5:00 | 5 | 41 |  |  | 2001-10-22 | 5:00 | 12.8 | 55.04 | [5 empty] | 11.1 | 51.98 |  |  |  | -3 | 26.6 |  |  |  |  | 7.2 | 44.96 |  |  |  |  | 5 | 41 | [5 empty] | 6.1 | 42.98 |  |  |  | 15 | 59 |  |  |  |  | 13.3 | 55.94 |  |  |  |  | 9.4 | 48.92
2001-10-22 | 6:00 | 15.6 | 60.08 | WEEKDAY | On | 1980-10-22 | 6:00 | 9.3 | 48.74 |  |  | 1999-10-22 | 6:00 | 6 | 42.8 |  |  | 2001-10-22 | 6:00 | 12.8 | 55.04 | [5 empty] | 10 | 50 |  |  |  | -3 | 26.6 |  |  |  |  | 6.1 | 42.98 |  |  |  |  | 5 | 41 | [5 empty] | 4.4 | 39.92 |  |  |  | 14.4 | 57.92 |  |  |  |  | 13.9 | 57.02 |  |  |  |  | 9.4 | 48.92
2001-10-22 | 7:00 | 16.7 | 62.06 | WEEKDAY | On | 1980-10-22 | 7:00 | 8.9 | 48.02 |  |  | 1999-10-22 | 7:00 | 6 | 42.8 |  |  | 2001-10-22 | 7:00 | 13.9 | 57.02 | [5 empty] | 10.6 | 51.08 |  |  |  | -2 | 28.4 |  |  |  |  | 7.2 | 44.96 |  |  |  |  | 7.8 | 46.04 | [5 empty] | 5 | 41 |  |  |  | 13.9 | 57.02 |  |  |  |  | 13.9 | 57.02 |  |  |  |  | 8.9 | 48.02
2001-10-22 | 8:00 | 16.7 | 62.06 | WEEKDAY | On | 1980-10-22 | 8:00 | 9.6 | 49.28 |  |  | 1999-10-22 | 8:00 | 9.2 | 48.56 |  |  | 2001-10-22 | 8:00 | 15.6 | 60.08 | [5 empty] | 11.7 | 53.06 |  |  |  | 1 | 33.8 |  |  |  |  | 7.2 | 44.96 |  |  |  |  | 10 | 50 | [5 empty] | 6.7 | 44.06 |  |  |  | 15.6 | 60.08 |  |  |  |  | 15.6 | 60.08 |  |  |  |  | 10 | 50
2001-10-22 | 9:00 | 17.8 | 64.04 | WEEKDAY | On | 1980-10-22 | 9:00 | 10.4 | 50.72 |  |  | 1999-10-22 | 9:00 | 12 | 53.6 |  |  | 2001-10-22 | 9:00 | 16.7 | 62.06 | [5 empty] | 12.2 | 53.96 |  |  |  | 3 | 37.4 |  |  |  |  | 7.8 | 46.04 |  |  |  |  | 11.7 | 53.06 | [5 empty] | 8.9 | 48.02 |  |  |  | 17.8 | 64.04 |  |  |  |  | 17.2 | 62.96 |  |  |  |  | 11.1 | 51.98
2001-10-22 | 10:00 | 18.3 | 64.94 | WEEKDAY | On | 1980-10-22 | 10:00 | 11.1 | 51.98 |  |  | 1999-10-22 | 10:00 | 14 | 57.2 |  |  | 2001-10-22 | 10:00 | 19.4 | 66.92 | [5 empty] | 12.2 | 53.96 |  |  |  | 6 | 42.8 |  |  |  |  | 8.3 | 46.94 |  |  |  |  | 13.9 | 57.02 | [5 empty] | 13.9 | 57.02 |  |  |  | 20.6 | 69.08 |  |  |  |  | 20 | 68 |  |  |  |  | 13.3 | 55.94
2001-10-22 | 11:00 | 18.9 | 66.02 | WEEKDAY | On | 1980-10-22 | 11:00 | 11.7 | 53.06 |  |  | 1999-10-22 | 11:00 | 14 | 57.2 |  |  | 2001-10-22 | 11:00 | 20.6 | 69.08 | [5 empty] | 13.3 | 55.94 |  |  |  | 7 | 44.6 |  |  |  |  | 9.4 | 48.92 |  |  |  |  | 16.1 | 60.98 | [5 empty] | 17.2 | 62.96 |  |  |  | 20.6 | 69.08 |  |  |  |  | 21.7 | 71.06 |  |  |  |  | 15 | 59
2001-10-22 | 12:00 | 20 | 68 | WEEKDAY | On | 1980-10-22 | 12:00 | 12.2 | 53.96 |  |  | 1999-10-22 | 12:00 | 14 | 57.2 |  |  | 2001-10-22 | 12:00 | 21.1 | 69.98 | [5 empty] | 14.4 | 57.92 |  |  |  | 9 | 48.2 |  |  |  |  | 12.8 | 55.04 |  |  |  |  | 17.8 | 64.04 | [5 empty] | 18.3 | 64.94 |  |  |  | 21.7 | 71.06 |  |  |  |  | 23.3 | 73.94 |  |  |  |  | 16.1 | 60.98
2001-10-22 | 13:00 | 20.6 | 69.08 | WEEKDAY | On | 1980-10-22 | 13:00 | 12.8 | 55.04 |  |  | 1999-10-22 | 13:00 | 14 | 57.2 |  |  | 2001-10-22 | 13:00 | 22.2 | 71.96 | [5 empty] | 15.6 | 60.08 |  |  |  | 11 | 51.8 |  |  |  |  | 15.6 | 60.08 |  |  |  |  | 18.9 | 66.02 | [5 empty] | 19.4 | 66.92 |  |  |  | 21.7 | 71.06 |  |  |  |  | 23.9 | 75.02 |  |  |  |  | 16.7 | 62.06
2001-10-22 | 14:00 | 21.1 | 69.98 | WEEKDAY | On | 1980-10-22 | 14:00 | 12.8 | 55.04 |  |  | 1999-10-22 | 14:00 | 15 | 59 |  |  | 2001-10-22 | 14:00 | 22.2 | 71.96 | [5 empty] | 15.6 | 60.08 |  |  |  | 11 | 51.8 |  |  |  |  | 17.2 | 62.96 |  |  |  |  | 20 | 68 | [5 empty] | 20 | 68 |  |  |  | 21.7 | 71.06 |  |  |  |  | 25 | 77 |  |  |  |  | 17.8 | 64.04
2001-10-22 | 15:00 | 21.1 | 69.98 | WEEKDAY | On | 1980-10-22 | 15:00 | 12.8 | 55.04 |  |  | 1999-10-22 | 15:00 | 15 | 59 |  |  | 2001-10-22 | 15:00 | 20.6 | 69.08 | [5 empty] | 15.6 | 60.08 |  |  |  | 12 | 53.6 |  |  |  |  | 17.2 | 62.96 |  |  |  |  | 20.6 | 69.08 | [5 empty] | 20.6 | 69.08 |  |  |  | 21.7 | 71.06 |  |  |  |  | 26.1 | 78.98 |  |  |  |  | 17.8 | 64.04
2001-10-22 | 16:00 | 20.6 | 69.08 | WEEKDAY | On | 1980-10-22 | 16:00 | 12.8 | 55.04 |  |  | 1999-10-22 | 16:00 | 14 | 57.2 |  |  | 2001-10-22 | 16:00 | 18.9 | 66.02 | [5 empty] | 15.6 | 60.08 |  |  |  | 12 | 53.6 |  |  |  |  | 18.3 | 64.94 |  |  |  |  | 20 | 68 | [5 empty] | 19.4 | 66.92 |  |  |  | 21.1 | 69.98 |  |  |  |  | 26.1 | 78.98 |  |  |  |  | 17.2 | 62.96
2001-10-22 | 17:00 | 20.6 | 69.08 | WEEKDAY | On | 1980-10-22 | 17:00 | 12.1 | 53.78 |  |  | 1999-10-22 | 17:00 | 13 | 55.4 |  |  | 2001-10-22 | 17:00 | 18.9 | 66.02 | [5 empty] | 13.9 | 57.02 |  |  |  | 11 | 51.8 |  |  |  |  | 17.2 | 62.96 |  |  |  |  | 17.2 | 62.96 | [5 empty] | 17.8 | 64.04 |  |  |  | 20.6 | 69.08 |  |  |  |  | 24.4 | 75.92 |  |  |  |  | 15 | 59
2001-10-22 | 18:00 | 19.4 | 66.92 | WEEKDAY | On | 1980-10-22 | 18:00 | 11.3 | 52.34 |  |  | 1999-10-22 | 18:00 | 12 | 53.6 |  |  | 2001-10-22 | 18:00 | 17.8 | 64.04 | [5 empty] | 9.4 | 48.92 |  |  |  | 8 | 46.4 |  |  |  |  | 15.6 | 60.08 |  |  |  |  | 12.2 | 53.96 | [5 empty] | 13.9 | 57.02 |  |  |  | 18.9 | 66.02 |  |  |  |  | 20 | 68 |  |  |  |  | 13.9 | 57.02
2001-10-22 | 19:00 | 17.8 | 64.04 | WEEKDAY | On | 1980-10-22 | 19:00 | 10.6 | 51.08 |  |  | 1999-10-22 | 19:00 | 12 | 53.6 |  |  | 2001-10-22 | 19:00 | 17.2 | 62.96 | [5 empty] | 7.8 | 46.04 |  |  |  | 7 | 44.6 |  |  |  |  | 15 | 59 |  |  |  |  | 10.6 | 51.08 | [5 empty] | 11.7 | 53.06 |  |  |  | 18.3 | 64.94 |  |  |  |  | 17.2 | 62.96 |  |  |  |  | 13.9 | 57.02
2001-10-22 | 20:00 | 17.2 | 62.96 | WEEKDAY | On | 1980-10-22 | 20:00 | 10.2 | 50.36 |  |  | 1999-10-22 | 20:00 | 12 | 53.6 |  |  | 2001-10-22 | 20:00 | 17.8 | 64.04 | [5 empty] | 7.2 | 44.96 |  |  |  | 6 | 42.8 |  |  |  |  | 13.9 | 57.02 |  |  |  |  | 9.4 | 48.92 | [5 empty] | 11.7 | 53.06 |  |  |  | 17.8 | 64.04 |  |  |  |  | 20 | 68 |  |  |  |  | 13.9 | 57.02
2001-10-22 | 21:00 | 16.7 | 62.06 | WEEKDAY | On | 1980-10-22 | 21:00 | 9.8 | 49.64 |  |  | 1999-10-22 | 21:00 | 11 | 51.8 |  |  | 2001-10-22 | 21:00 | 16.7 | 62.06 | [5 empty] | 7.8 | 46.04 |  |  |  | 4 | 39.2 |  |  |  |  | 13.9 | 57.02 |  |  |  |  | 7.8 | 46.04 | [5 empty] | 12.2 | 53.96 |  |  |  | 18.9 | 66.02 |  |  |  |  | 19.4 | 66.92 |  |  |  |  | 15 | 59
2001-10-22 | 22:00 | 16.1 | 60.98 | WEEKDAY | On | 1980-10-22 | 22:00 | 9.4 | 48.92 |  |  | 1999-10-22 | 22:00 | 11 | 51.8 |  |  | 2001-10-22 | 22:00 | 15.6 | 60.08 | [5 empty] | 6.1 | 42.98 |  |  |  | 2 | 35.6 |  |  |  |  | 13.9 | 57.02 |  |  |  |  | 8.9 | 48.02 | [5 empty] | 13.3 | 55.94 |  |  |  | 18.3 | 64.94 |  |  |  |  | 19.4 | 66.92 |  |  |  |  | 15 | 59
2001-10-22 | 23:00 | 16.1 | 60.98 | WEEKDAY | On | 1980-10-22 | 23:00 | 8.9 | 48.02 |  |  | 1999-10-22 | 23:00 | 11 | 51.8 |  |  | 2001-10-22 | 23:00 | 15 | 59 | [5 empty] | 6.1 | 42.98 |  |  |  | 3 | 37.4 |  |  |  |  | 13.9 | 57.02 |  |  |  |  | 10.6 | 51.08 | [5 empty] | 15.6 | 60.08 |  |  |  | 18.3 | 64.94 |  |  |  |  | 19.4 | 66.92 |  |  |  |  | 15 | 59
2001-10-22 | 24:00 | 15.6 | 60.08 | WEEKDAY | On | 1980-10-22 | 24:00 | 8.3 | 46.94 |  |  | 1999-10-22 | 24:00 | 10 | 50 |  |  | 2001-10-22 | 24:00 | 14.4 | 57.92 | [5 empty] | 5.6 | 42.08 |  |  |  | 2 | 35.6 |  |  |  |  | 13.9 | 57.02 |  |  |  |  | 12.2 | 53.96 | [5 empty] | 15 | 59 |  |  |  | 18.3 | 64.94 |  |  |  |  | 18.9 | 66.02 |  |  |  |  | 15.6 | 60.08
2001-10-23 | 1:00 | 15 | 59 | WEEKDAY | On | 1980-10-23 | 1:00 | 7.8 | 46.04 |  |  | 1999-10-23 | 1:00 | 9.5 | 49.1 |  |  | 2001-10-23 | 1:00 | 14.4 | 57.92 | [5 empty] | 7.8 | 46.04 |  |  |  | 2 | 35.6 |  |  |  |  | 12.8 | 55.04 |  |  |  |  | 12.2 | 53.96 | [5 empty] | 16.1 | 60.98 |  |  |  | 16.7 | 62.06 |  |  |  |  | 20.6 | 69.08 |  |  |  |  | 15.6 | 60.08
2001-10-23 | 2:00 | 15 | 59 | WEEKDAY | On | 1980-10-23 | 2:00 | 7.4 | 45.32 |  |  | 1999-10-23 | 2:00 | 9 | 48.2 |  |  | 2001-10-23 | 2:00 | 14.4 | 57.92 | [5 empty] | 5.6 | 42.08 |  |  |  | 2 | 35.6 |  |  |  |  | 13.3 | 55.94 |  |  |  |  | 12.2 | 53.96 | [5 empty] | 16.1 | 60.98 |  |  |  | 16.7 | 62.06 |  |  |  |  | 19.4 | 66.92 |  |  |  |  | 15.6 | 60.08
2001-10-23 | 3:00 | 14.4 | 57.92 | WEEKDAY | On | 1980-10-23 | 3:00 | 7.1 | 44.78 |  |  | 1999-10-23 | 3:00 | 8.8 | 47.84 |  |  | 2001-10-23 | 3:00 | 14.4 | 57.92 | [5 empty] | 4.4 | 39.92 |  |  |  | 3 | 37.4 |  |  |  |  | 13.3 | 55.94 |  |  |  |  | 12.2 | 53.96 | [5 empty] | 16.1 | 60.98 |  |  |  | 16.1 | 60.98 |  |  |  |  | 17.8 | 64.04 |  |  |  |  | 15.6 | 60.08
2001-10-23 | 4:00 | 14.4 | 57.92 | WEEKDAY | On | 1980-10-23 | 4:00 | 6.7 | 44.06 |  |  | 1999-10-23 | 4:00 | 8.4 | 47.12 |  |  | 2001-10-23 | 4:00 | 12.8 | 55.04 | [5 empty] | 4.4 | 39.92 |  |  |  | 3 | 37.4 |  |  |  |  | 12.8 | 55.04 |  |  |  |  | 12.2 | 53.96 | [5 empty] | 16.7 | 62.06 |  |  |  | 13.3 | 55.94 |  |  |  |  | 17.8 | 64.04 |  |  |  |  | 15.6 | 60.08
2001-10-23 | 5:00 | 15 | 59 | WEEKDAY | On | 1980-10-23 | 5:00 | 6.5 | 43.7 |  |  | 1999-10-23 | 5:00 | 8 | 46.4 |  |  | 2001-10-23 | 5:00 | 13.3 | 55.94 | [5 empty] | 5 | 41 |  |  |  | 4 | 39.2 |  |  |  |  | 13.3 | 55.94 |  |  |  |  | 11.7 | 53.06 | [5 empty] | 17.2 | 62.96 |  |  |  | 11.7 | 53.06 |  |  |  |  | 13.9 | 57.02 |  |  |  |  | 15.6 | 60.08
2001-10-23 | 6:00 | 14.4 | 57.92 | WEEKDAY | On | 1980-10-23 | 6:00 | 6.3 | 43.34 |  |  | 1999-10-23 | 6:00 | 8 | 46.4 |  |  | 2001-10-23 | 6:00 | 12.8 | 55.04 | [5 empty] | 5 | 41 |  |  |  | 4 | 39.2 |  |  |  |  | 12.8 | 55.04 |  |  |  |  | 12.2 | 53.96 | [5 empty] | 17.2 | 62.96 |  |  |  | 11.7 | 53.06 |  |  |  |  | 13.3 | 55.94 |  |  |  |  | 15.6 | 60.08
2001-10-23 | 7:00 | 15 | 59 | WEEKDAY | On | 1980-10-23 | 7:00 | 6.1 | 42.98 |  |  | 1999-10-23 | 7:00 | 8 | 46.4 |  |  | 2001-10-23 | 7:00 | 13.3 | 55.94 | [5 empty] | 7.2 | 44.96 |  |  |  | 4 | 39.2 |  |  |  |  | 13.3 | 55.94 |  |  |  |  | 12.2 | 53.96 | [5 empty] | 17.2 | 62.96 |  |  |  | 11.1 | 51.98 |  |  |  |  | 12.8 | 55.04 |  |  |  |  | 15 | 59
2001-10-23 | 8:00 | 16.1 | 60.98 | WEEKDAY | On | 1980-10-23 | 8:00 | 6.5 | 43.7 |  |  | 1999-10-23 | 8:00 | 9 | 48.2 |  |  | 2001-10-23 | 8:00 | 16.1 | 60.98 | [5 empty] | 10 | 50 |  |  |  | 4 | 39.2 |  |  |  |  | 13.9 | 57.02 |  |  |  |  | 12.8 | 55.04 | [5 empty] | 17.2 | 62.96 |  |  |  | 10.6 | 51.08 |  |  |  |  | 12.8 | 55.04 |  |  |  |  | 15 | 59
2001-10-23 | 9:00 | 16.7 | 62.06 | WEEKDAY | On | 1980-10-23 | 9:00 | 6.8 | 44.24 |  |  | 1999-10-23 | 9:00 | 10 | 50 |  |  | 2001-10-23 | 9:00 | 16.7 | 62.06 | [5 empty] | 11.7 | 53.06 |  |  |  | 4 | 39.2 |  |  |  |  | 15 | 59 |  |  |  |  | 13.9 | 57.02 | [5 empty] | 17.2 | 62.96 |  |  |  | 9.4 | 48.92 |  |  |  |  | 12.2 | 53.96 |  |  |  |  | 15.6 | 60.08
2001-10-23 | 10:00 | 17.2 | 62.96 | WEEKDAY | On | 1980-10-23 | 10:00 | 7.2 | 44.96 |  |  | 1999-10-23 | 10:00 | 12 | 53.6 |  |  | 2001-10-23 | 10:00 | 16.7 | 62.06 | [5 empty] | 12.2 | 53.96 |  |  |  | 4 | 39.2 |  |  |  |  | 15.6 | 60.08 |  |  |  |  | 16.7 | 62.06 | [5 empty] | 17.2 | 62.96 |  |  |  | 8.3 | 46.94 |  |  |  |  | 11.1 | 51.98 |  |  |  |  | 15.6 | 60.08
2001-10-23 | 11:00 | 18 | 64.4 | WEEKDAY | On | 1980-10-23 | 11:00 | 8.1 | 46.58 |  |  | 1999-10-23 | 11:00 | 11 | 51.8 |  |  | 2001-10-23 | 11:00 | 17.2 | 62.96 | [5 empty] | 13.9 | 57.02 |  |  |  | 6 | 42.8 |  |  |  |  | 15.6 | 60.08 |  |  |  |  | 18.9 | 66.02 | [5 empty] | 18.3 | 64.94 |  |  |  | 7.2 | 44.96 |  |  |  |  | 9.4 | 48.92 |  |  |  |  | 14.4 | 57.92
2001-10-23 | 12:00 | 18.3 | 64.94 | WEEKDAY | On | 1980-10-23 | 12:00 | 9.1 | 48.38 |  |  | 1999-10-23 | 12:00 | 12 | 53.6 |  |  | 2001-10-23 | 12:00 | 18.3 | 64.94 | [5 empty] | 15 | 59 |  |  |  | 8 | 46.4 |  |  |  |  | 15 | 59 |  |  |  |  | 20 | 68 | [5 empty] | 16.7 | 62.06 |  |  |  | 6.1 | 42.98 |  |  |  |  | 8.9 | 48.02 |  |  |  |  | 12.8 | 55.04
2001-10-23 | 13:00 | 18.9 | 66.02 | WEEKDAY | On | 1980-10-23 | 13:00 | 10 | 50 |  |  | 1999-10-23 | 13:00 | 12 | 53.6 |  |  | 2001-10-23 | 13:00 | 18.3 | 64.94 | [5 empty] | 13.9 | 57.02 |  |  |  | 9 | 48.2 |  |  |  |  | 16.7 | 62.06 |  |  |  |  | 21.1 | 69.98 | [5 empty] | 15 | 59 |  |  |  | 5.6 | 42.08 |  |  |  |  | 7.8 | 46.04 |  |  |  |  | 10.6 | 51.08
2001-10-23 | 14:00 | 19.4 | 66.92 | WEEKDAY | On | 1980-10-23 | 14:00 | 10.2 | 50.36 |  |  | 1999-10-23 | 14:00 | 11 | 51.8 |  |  | 2001-10-23 | 14:00 | 18.9 | 66.02 | [5 empty] | 14.4 | 57.92 |  |  |  | 9 | 48.2 |  |  |  |  | 15.6 | 60.08 |  |  |  |  | 17.2 | 62.96 | [5 empty] | 15.6 | 60.08 |  |  |  | 5.6 | 42.08 |  |  |  |  | 7.2 | 44.96 |  |  |  |  | 10.6 | 51.08
2001-10-23 | 15:00 | 19.4 | 66.92 | WEEKDAY | On | 1980-10-23 | 15:00 | 10.4 | 50.72 |  |  | 1999-10-23 | 15:00 | 10 | 50 |  |  | 2001-10-23 | 15:00 | 18.9 | 66.02 | [5 empty] | 13.9 | 57.02 |  |  |  | 9 | 48.2 |  |  |  |  | 16.7 | 62.06 |  |  |  |  | 14.4 | 57.92 | [5 empty] | 15.6 | 60.08 |  |  |  | 5 | 41 |  |  |  |  | 6.7 | 44.06 |  |  |  |  | 10.6 | 51.08
2001-10-23 | 16:00 | 18.9 | 66.02 | WEEKDAY | On | 1980-10-23 | 16:00 | 10.6 | 51.08 |  |  | 1999-10-23 | 16:00 | 10 | 50 |  |  | 2001-10-23 | 16:00 | 18.3 | 64.94 | [5 empty] | 12.8 | 55.04 |  |  |  | 8 | 46.4 |  |  |  |  | 16.7 | 62.06 |  |  |  |  | 15.6 | 60.08 | [5 empty] | 15 | 59 |  |  |  | 5 | 41 |  |  |  |  | 6.7 | 44.06 |  |  |  |  | 10 | 50
2001-10-23 | 17:00 | 18.3 | 64.94 | WEEKDAY | On | 1980-10-23 | 17:00 | 10.2 | 50.36 |  |  | 1999-10-23 | 17:00 | 9 | 48.2 |  |  | 2001-10-23 | 17:00 | 17.8 | 64.04 | [5 empty] | 11.7 | 53.06 |  |  |  | 7 | 44.6 |  |  |  |  | 13.3 | 55.94 |  |  |  |  | 14.4 | 57.92 | [5 empty] | 13.3 | 55.94 |  |  |  | 4.4 | 39.92 |  |  |  |  | 6.7 | 44.06 |  |  |  |  | 9.4 | 48.92
2001-10-23 | 18:00 | 18 | 64.4 | WEEKDAY | On | 1980-10-23 | 18:00 | 9.8 | 49.64 |  |  | 1999-10-23 | 18:00 | 7.7 | 45.86 |  |  | 2001-10-23 | 18:00 | 17 | 62.6 | [5 empty] | 9.4 | 48.92 |  |  |  | 6 | 42.8 |  |  |  |  | 12.2 | 53.96 |  |  |  |  | 13.9 | 57.02 | [5 empty] | 12.8 | 55.04 |  |  |  | 4.4 | 39.92 |  |  |  |  | 6.1 | 42.98 |  |  |  |  | 9.4 | 48.92
2001-10-23 | 19:00 | 17.8 | 64.04 | WEEKDAY | On | 1980-10-23 | 19:00 | 9.4 | 48.92 |  |  | 1999-10-23 | 19:00 | 7 | 44.6 |  |  | 2001-10-23 | 19:00 | 17.8 | 64.04 | [5 empty] | 7.8 | 46.04 |  |  |  | 3 | 37.4 |  |  |  |  | 11.7 | 53.06 |  |  |  |  | 13.3 | 55.94 | [5 empty] | 10 | 50 |  |  |  | 3.9 | 39.02 |  |  |  |  | 6.1 | 42.98 |  |  |  |  | 8.3 | 46.94
2001-10-23 | 20:00 | 18 | 64.4 | WEEKDAY | On | 1980-10-23 | 20:00 | 8.7 | 47.66 |  |  | 1999-10-23 | 20:00 | 8 | 46.4 |  |  | 2001-10-23 | 20:00 | 17.8 | 64.04 | [5 empty] | 6.7 | 44.06 |  |  |  | 3 | 37.4 |  |  |  |  | 11.1 | 51.98 |  |  |  |  | 12.8 | 55.04 | [5 empty] | 8.9 | 48.02 |  |  |  | 3.3 | 37.94 |  |  |  |  | 6.1 | 42.98 |  |  |  |  | 7.8 | 46.04
2001-10-23 | 21:00 | 18.3 | 64.94 | WEEKDAY | On | 1980-10-23 | 21:00 | 7.9 | 46.22 |  |  | 1999-10-23 | 21:00 | 7 | 44.6 |  |  | 2001-10-23 | 21:00 | 17.8 | 64.04 | [5 empty] | 6.1 | 42.98 |  |  |  | 3 | 37.4 |  |  |  |  | 10 | 50 |  |  |  |  | 11.1 | 51.98 | [5 empty] | 8.3 | 46.94 |  |  |  | 3.3 | 37.94 |  |  |  |  | 5.6 | 42.08 |  |  |  |  | 7.2 | 44.96
2001-10-23 | 22:00 | 18.9 | 66.02 | WEEKDAY | On | 1980-10-23 | 22:00 | 7.2 | 44.96 |  |  | 1999-10-23 | 22:00 | 7 | 44.6 |  |  | 2001-10-23 | 22:00 | 17.8 | 64.04 | [5 empty] | 5 | 41 |  |  |  | 1 | 33.8 |  |  |  |  | 8.9 | 48.02 |  |  |  |  | 10 | 50 | [5 empty] | 6.1 | 42.98 |  |  |  | 2.8 | 37.04 |  |  |  |  | 5.6 | 42.08 |  |  |  |  | 6.7 | 44.06
2001-10-23 | 23:00 | 18.9 | 66.02 | WEEKDAY | On | 1980-10-23 | 23:00 | 7 | 44.6 |  |  | 1999-10-23 | 23:00 | 6 | 42.8 |  |  | 2001-10-23 | 23:00 | 17.2 | 62.96 | [5 empty] | 4.4 | 39.92 |  |  |  | -1 | 30.2 |  |  |  |  | 8.9 | 48.02 |  |  |  |  | 8.9 | 48.02 | [5 empty] | 5 | 41 |  |  |  | 2.8 | 37.04 |  |  |  |  | 5.6 | 42.08 |  |  |  |  | 5.6 | 42.08
2001-10-23 | 24:00 | 18.3 | 64.94 | WEEKDAY | On | 1980-10-23 | 24:00 | 6.9 | 44.42 |  |  | 1999-10-23 | 24:00 | 6 | 42.8 |  |  | 2001-10-23 | 24:00 | 16.7 | 62.06 | [5 empty] | 3.9 | 39.02 |  |  |  | -2 | 28.4 |  |  |  |  | 7.2 | 44.96 |  |  |  |  | 8.3 | 46.94 | [5 empty] | 5.6 | 42.08 |  |  |  | 2.8 | 37.04 |  |  |  |  | 5.6 | 42.08 |  |  |  |  | 5 | 41
2001-10-24 | 1:00 | 17.8 | 64.04 | WEEKDAY | On | 1980-10-24 | 1:00 | 6.7 | 44.06 |  |  | 1999-10-24 | 1:00 | 5.6 | 42.08 |  |  | 2001-10-24 | 1:00 | 17.2 | 62.96 | [5 empty] | 4.4 | 39.92 |  |  |  | -2 | 28.4 |  |  |  |  | 6.1 | 42.98 |  |  |  |  | 6.7 | 44.06 | [5 empty] | 4.4 | 39.92 |  |  |  | 2.8 | 37.04 |  |  |  |  | 5 | 41 |  |  |  |  | 5 | 41
2001-10-24 | 2:00 | 17.8 | 64.04 | WEEKDAY | On | 1980-10-24 | 2:00 | 6.1 | 42.98 |  |  | 1999-10-24 | 2:00 | 5.3 | 41.54 |  |  | 2001-10-24 | 2:00 | 16.7 | 62.06 | [5 empty] | 4.4 | 39.92 |  |  |  | -3 | 26.6 |  |  |  |  | 6.1 | 42.98 |  |  |  |  | 6.1 | 42.98 | [5 empty] | 3.9 | 39.02 |  |  |  | 1.7 | 35.06 |  |  |  |  | 4.4 | 39.92 |  |  |  |  | 4.4 | 39.92
2001-10-24 | 3:00 | 18.3 | 64.94 | WEEKDAY | On | 1980-10-24 | 3:00 | 5.6 | 42.08 |  |  | 1999-10-24 | 3:00 | 5 | 41 |  |  | 2001-10-24 | 3:00 | 16.1 | 60.98 | [5 empty] | 5 | 41 |  |  |  | -3 | 26.6 |  |  |  |  | 5.6 | 42.08 |  |  |  |  | 6.1 | 42.98 | [5 empty] | 5 | 41 |  |  |  | 0.6 | 33.08 |  |  |  |  | 3.9 | 39.02 |  |  |  |  | 3.9 | 39.02
2001-10-24 | 4:00 | 18.9 | 66.02 | WEEKDAY | On | 1980-10-24 | 4:00 | 5 | 41 |  |  | 1999-10-24 | 4:00 | 5 | 41 |  |  | 2001-10-24 | 4:00 | 15.6 | 60.08 | [5 empty] | 5.6 | 42.08 |  |  |  | -4 | 24.8 |  |  |  |  | 3.9 | 39.02 |  |  |  |  | 5.6 | 42.08 | [5 empty] | 3.3 | 37.94 |  |  |  | 0 | 32 |  |  |  |  | 2.8 | 37.04 |  |  |  |  | 3.3 | 37.94
2001-10-24 | 5:00 | 18.3 | 64.94 | WEEKDAY | On | 1980-10-24 | 5:00 | 4.8 | 40.64 |  |  | 1999-10-24 | 5:00 | 6 | 42.8 |  |  | 2001-10-24 | 5:00 | 15.6 | 60.08 | [5 empty] | 5.6 | 42.08 |  |  |  | -4 | 24.8 |  |  |  |  | 3.9 | 39.02 |  |  |  |  | 3.9 | 39.02 | [5 empty] | 2.2 | 35.96 |  |  |  | 0.6 | 33.08 |  |  |  |  | 2.2 | 35.96 |  |  |  |  | 2.8 | 37.04
2001-10-24 | 6:00 | 17.8 | 64.04 | WEEKDAY | On | 1980-10-24 | 6:00 | 4.6 | 40.28 |  |  | 1999-10-24 | 6:00 | 6 | 42.8 |  |  | 2001-10-24 | 6:00 | 15 | 59 | [5 empty] | 6.1 | 42.98 |  |  |  | -4 | 24.8 |  |  |  |  | 3.3 | 37.94 |  |  |  |  | 2.8 | 37.04 | [5 empty] | 2.8 | 37.04 |  |  |  | 1.7 | 35.06 |  |  |  |  | 0 | 32 |  |  |  |  | 2.2 | 35.96
2001-10-24 | 7:00 | 17.8 | 64.04 | WEEKDAY | On | 1980-10-24 | 7:00 | 4.4 | 39.92 |  |  | 1999-10-24 | 7:00 | 6 | 42.8 |  |  | 2001-10-24 | 7:00 | 16.7 | 62.06 | [5 empty] | 8.9 | 48.02 |  |  |  | -4 | 24.8 |  |  |  |  | 3.9 | 39.02 |  |  |  |  | 3.9 | 39.02 | [5 empty] | 1.7 | 35.06 |  |  |  | 1.7 | 35.06 |  |  |  |  | -0.6 | 30.92 |  |  |  |  | 1.7 | 35.06
2001-10-24 | 8:00 | 18.9 | 66.02 | WEEKDAY | On | 1980-10-24 | 8:00 | 5.3 | 41.54 |  |  | 1999-10-24 | 8:00 | 8 | 46.4 |  |  | 2001-10-24 | 8:00 | 17.8 | 64.04 | [5 empty] | 11.1 | 51.98 |  |  |  | -2 | 28.4 |  |  |  |  | 4.4 | 39.92 |  |  |  |  | 7.2 | 44.96 | [5 empty] | 5 | 41 |  |  |  | 2.2 | 35.96 |  |  |  |  | 2.2 | 35.96 |  |  |  |  | 2.8 | 37.04
2001-10-24 | 9:00 | 20.6 | 69.08 | WEEKDAY | On | 1980-10-24 | 9:00 | 6.3 | 43.34 |  |  | 1999-10-24 | 9:00 | 10 | 50 |  |  | 2001-10-24 | 9:00 | 19.4 | 66.92 | [5 empty] | 13.3 | 55.94 |  |  |  | 2 | 35.6 |  |  |  |  | 6.1 | 42.98 |  |  |  |  | 8.9 | 48.02 | [5 empty] | 7.2 | 44.96 |  |  |  | 2.8 | 37.04 |  |  |  |  | 3.9 | 39.02 |  |  |  |  | 3.9 | 39.02
2001-10-24 | 10:00 | 21.7 | 71.06 | WEEKDAY | On | 1980-10-24 | 10:00 | 7.2 | 44.96 |  |  | 1999-10-24 | 10:00 | 11.1 | 51.98 |  |  | 2001-10-24 | 10:00 | 20 | 68 | [5 empty] | 15 | 59 |  |  |  | 4 | 39.2 |  |  |  |  | 7.8 | 46.04 |  |  |  |  | 10 | 50 | [5 empty] | 8.3 | 46.94 |  |  |  | 3.3 | 37.94 |  |  |  |  | 5.6 | 42.08 |  |  |  |  | 5 | 41
2001-10-24 | 11:00 | 23.3 | 73.94 | WEEKDAY | On | 1980-10-24 | 11:00 | 8.1 | 46.58 |  |  | 1999-10-24 | 11:00 | 12 | 53.6 |  |  | 2001-10-24 | 11:00 | 20.6 | 69.08 | [5 empty] | 15 | 59 |  |  |  | 6 | 42.8 |  |  |  |  | 8.3 | 46.94 |  |  |  |  | 11.1 | 51.98 | [5 empty] | 9.4 | 48.92 |  |  |  | 4.4 | 39.92 |  |  |  |  | 6.1 | 42.98 |  |  |  |  | 5.6 | 42.08
2001-10-24 | 12:00 | 24.4 | 75.92 | WEEKDAY | On | 1980-10-24 | 12:00 | 9.1 | 48.38 |  |  | 1999-10-24 | 12:00 | 12 | 53.6 |  |  | 2001-10-24 | 12:00 | 21.7 | 71.06 | [5 empty] | 16.7 | 62.06 |  |  |  | 7 | 44.6 |  |  |  |  | 9.4 | 48.92 |  |  |  |  | 11.7 | 53.06 | [5 empty] | 10 | 50 |  |  |  | 5 | 41 |  |  |  |  | 6.7 | 44.06 |  |  |  |  | 6.1 | 42.98
2001-10-24 | 13:00 | 25.6 | 78.08 | WEEKDAY | On | 1980-10-24 | 13:00 | 10 | 50 |  |  | 1999-10-24 | 13:00 | 12 | 53.6 |  |  | 2001-10-24 | 13:00 | 22.2 | 71.96 | [5 empty] | 16.7 | 62.06 |  |  |  | 8 | 46.4 |  |  |  |  | 10.6 | 51.08 |  |  |  |  | 12.8 | 55.04 | [5 empty] | 11.1 | 51.98 |  |  |  | 6.1 | 42.98 |  |  |  |  | 7.8 | 46.04 |  |  |  |  | 7.8 | 46.04
2001-10-24 | 14:00 | 26.1 | 78.98 | WEEKDAY | On | 1980-10-24 | 14:00 | 10.6 | 51.08 |  |  | 1999-10-24 | 14:00 | 13 | 55.4 |  |  | 2001-10-24 | 14:00 | 22.2 | 71.96 | [5 empty] | 16.7 | 62.06 |  |  |  | 8 | 46.4 |  |  |  |  | 10.6 | 51.08 |  |  |  |  | 13.9 | 57.02 | [5 empty] | 11.1 | 51.98 |  |  |  | 7.2 | 44.96 |  |  |  |  | 8.3 | 46.94 |  |  |  |  | 7.8 | 46.04
2001-10-24 | 15:00 | 25 | 77 | WEEKDAY | On | 1980-10-24 | 15:00 | 11.1 | 51.98 |  |  | 1999-10-24 | 15:00 | 12 | 53.6 |  |  | 2001-10-24 | 15:00 | 21.7 | 71.06 | [5 empty] | 16.1 | 60.98 |  |  |  | 8 | 46.4 |  |  |  |  | 11.1 | 51.98 |  |  |  |  | 13.9 | 57.02 | [5 empty] | 10.6 | 51.08 |  |  |  | 7.2 | 44.96 |  |  |  |  | 8.9 | 48.02 |  |  |  |  | 8.3 | 46.94
2001-10-24 | 16:00 | 23.9 | 75.02 | WEEKDAY | On | 1980-10-24 | 16:00 | 11.7 | 53.06 |  |  | 1999-10-24 | 16:00 | 12 | 53.6 |  |  | 2001-10-24 | 16:00 | 21.1 | 69.98 | [5 empty] | 15.6 | 60.08 |  |  |  | 8 | 46.4 |  |  |  |  | 10 | 50 |  |  |  |  | 13.3 | 55.94 | [5 empty] | 9.4 | 48.92 |  |  |  | 7.8 | 46.04 |  |  |  |  | 8.9 | 48.02 |  |  |  |  | 7.8 | 46.04
2001-10-24 | 17:00 | 22.2 | 71.96 | WEEKDAY | On | 1980-10-24 | 17:00 | 11.3 | 52.34 |  |  | 1999-10-24 | 17:00 | 10 | 50 |  |  | 2001-10-24 | 17:00 | 19.4 | 66.92 | [5 empty] | 13.9 | 57.02 |  |  |  | 7 | 44.6 |  |  |  |  | 8.9 | 48.02 |  |  |  |  | 10.6 | 51.08 | [5 empty] | 7.2 | 44.96 |  |  |  | 6.7 | 44.06 |  |  |  |  | 7.8 | 46.04 |  |  |  |  | 6.1 | 42.98
2001-10-24 | 18:00 | 20.6 | 69.08 | WEEKDAY | On | 1980-10-24 | 18:00 | 11 | 51.8 |  |  | 1999-10-24 | 18:00 | 9 | 48.2 |  |  | 2001-10-24 | 18:00 | 18.9 | 66.02 | [5 empty] | 12.2 | 53.96 |  |  |  | 6 | 42.8 |  |  |  |  | 6.7 | 44.06 |  |  |  |  | 7.8 | 46.04 | [5 empty] | 5 | 41 |  |  |  | 5.6 | 42.08 |  |  |  |  | 6.7 | 44.06 |  |  |  |  | 2.2 | 35.96
2001-10-24 | 19:00 | 20 | 68 | WEEKDAY | On | 1980-10-24 | 19:00 | 10.6 | 51.08 |  |  | 1999-10-24 | 19:00 | 6 | 42.8 |  |  | 2001-10-24 | 19:00 | 18.9 | 66.02 | [5 empty] | 11.7 | 53.06 |  |  |  | 6 | 42.8 |  |  |  |  | 6.1 | 42.98 |  |  |  |  | 6.7 | 44.06 | [5 empty] | 4.4 | 39.92 |  |  |  | 3.9 | 39.02 |  |  |  |  | 5.6 | 42.08 |  |  |  |  | 0 | 32
2001-10-24 | 20:00 | 20.6 | 69.08 | WEEKDAY | On | 1980-10-24 | 20:00 | 10.4 | 50.72 |  |  | 1999-10-24 | 20:00 | 8 | 46.4 |  |  | 2001-10-24 | 20:00 | 18.3 | 64.94 | [5 empty] | 11.1 | 51.98 |  |  |  | 5.4 | 41.72 |  |  |  |  | 5.6 | 42.08 |  |  |  |  | 4.4 | 39.92 | [5 empty] | 2.2 | 35.96 |  |  |  | 5 | 41 |  |  |  |  | 5 | 41 |  |  |  |  | 0 | 32
2001-10-24 | 21:00 | 20 | 68 | WEEKDAY | On | 1980-10-24 | 21:00 | 10.2 | 50.36 |  |  | 1999-10-24 | 21:00 | 7 | 44.6 |  |  | 2001-10-24 | 21:00 | 18.3 | 64.94 | [5 empty] | 10.6 | 51.08 |  |  |  | 5 | 41 |  |  |  |  | 3.9 | 39.02 |  |  |  |  | 3.3 | 37.94 | [5 empty] | 1.7 | 35.06 |  |  |  | 3.9 | 39.02 |  |  |  |  | 4.4 | 39.92 |  |  |  |  | 0 | 32
2001-10-24 | 22:00 | 20 | 68 | WEEKDAY | On | 1980-10-24 | 22:00 | 10 | 50 |  |  | 1999-10-24 | 22:00 | 7 | 44.6 |  |  | 2001-10-24 | 22:00 | 17.8 | 64.04 | [5 empty] | 8.9 | 48.02 |  |  |  | 4 | 39.2 |  |  |  |  | 3.9 | 39.02 |  |  |  |  | 3.3 | 37.94 | [5 empty] | 0.6 | 33.08 |  |  |  | 3.3 | 37.94 |  |  |  |  | 3.3 | 37.94 |  |  |  |  | -1.7 | 28.94
2001-10-24 | 23:00 | 19.4 | 66.92 | WEEKDAY | On | 1980-10-24 | 23:00 | 10 | 50 |  |  | 1999-10-24 | 23:00 | 7 | 44.6 |  |  | 2001-10-24 | 23:00 | 17.2 | 62.96 | [5 empty] | 8.9 | 48.02 |  |  |  | 4 | 39.2 |  |  |  |  | 2.8 | 37.04 |  |  |  |  | 2.2 | 35.96 | [5 empty] | 0.6 | 33.08 |  |  |  | 3.3 | 37.94 |  |  |  |  | 3.3 | 37.94 |  |  |  |  | -1.7 | 28.94
2001-10-24 | 24:00 | 18.9 | 66.02 | WEEKDAY | On | 1980-10-24 | 24:00 | 10 | 50 |  |  | 1999-10-24 | 24:00 | 7 | 44.6 |  |  | 2001-10-24 | 24:00 | 17.2 | 62.96 | [5 empty] | 8.3 | 46.94 |  |  |  | 4 | 39.2 |  |  |  |  | 1.7 | 35.06 |  |  |  |  | 1.1 | 33.98 | [5 empty] | 0 | 32 |  |  |  | 4.4 | 39.92 |  |  |  |  | 3.3 | 37.94 |  |  |  |  | -2.2 | 28.04
2001-10-25 | 1:00 | 18.9 | 66.02 | WEEKDAY | On | 1980-10-25 | 1:00 | 10 | 50 |  |  | 1999-10-25 | 1:00 | 7 | 44.6 |  |  | 2001-10-25 | 1:00 | 17.2 | 62.96 | [5 empty] | 8.3 | 46.94 |  |  |  | 4 | 39.2 |  |  |  |  | 1.7 | 35.06 |  |  |  |  | 1.7 | 35.06 | [5 empty] | 0.6 | 33.08 |  |  |  | 4.4 | 39.92 |  |  |  |  | 2.8 | 37.04 |  |  |  |  | -2.2 | 28.04
2001-10-25 | 2:00 | 18 | 64.4 | WEEKDAY | On | 1980-10-25 | 2:00 | 10 | 50 |  |  | 1999-10-25 | 2:00 | 6 | 42.8 |  |  | 2001-10-25 | 2:00 | 17.8 | 64.04 | [5 empty] | 8.3 | 46.94 |  |  |  | 4 | 39.2 |  |  |  |  | 1.1 | 33.98 |  |  |  |  | 0 | 32 | [5 empty] | -0.6 | 30.92 |  |  |  | 5.6 | 42.08 |  |  |  |  | 3.3 | 37.94 |  |  |  |  | -2.8 | 26.96
2001-10-25 | 3:00 | 17.8 | 64.04 | WEEKDAY | On | 1980-10-25 | 3:00 | 10 | 50 |  |  | 1999-10-25 | 3:00 | 6 | 42.8 |  |  | 2001-10-25 | 3:00 | 17 | 62.6 | [5 empty] | 7.2 | 44.96 |  |  |  | 4 | 39.2 |  |  |  |  | 1.7 | 35.06 |  |  |  |  | -1.1 | 30.02 | [5 empty] | -0.6 | 30.92 |  |  |  | 5.6 | 42.08 |  |  |  |  | 3.3 | 37.94 |  |  |  |  | -2.8 | 26.96
2001-10-25 | 4:00 | 17.2 | 62.96 | WEEKDAY | On | 1980-10-25 | 4:00 | 10 | 50 |  |  | 1999-10-25 | 4:00 | 5.5 | 41.9 |  |  | 2001-10-25 | 4:00 | 17.2 | 62.96 | [5 empty] | 7.2 | 44.96 |  |  |  | 4 | 39.2 |  |  |  |  | 1.7 | 35.06 |  |  |  |  | -2.2 | 28.04 | [5 empty] | -1.1 | 30.02 |  |  |  | 5.6 | 42.08 |  |  |  |  | 4.4 | 39.92 |  |  |  |  | -2.2 | 28.04
2001-10-25 | 5:00 | 17.8 | 64.04 | WEEKDAY | On | 1980-10-25 | 5:00 | 10.2 | 50.36 |  |  | 1999-10-25 | 5:00 | 5 | 41 |  |  | 2001-10-25 | 5:00 | 18 | 64.4 | [5 empty] | 8.9 | 48.02 |  |  |  | 4 | 39.2 |  |  |  |  | 0 | 32 |  |  |  |  | -2.2 | 28.04 | [5 empty] | -1.1 | 30.02 |  |  |  | 6.1 | 42.98 |  |  |  |  | 5 | 41 |  |  |  |  | -3.9 | 24.98
2001-10-25 | 6:00 | 18 | 64.4 | WEEKDAY | On | 1980-10-25 | 6:00 | 10.4 | 50.72 |  |  | 1999-10-25 | 6:00 | 6 | 42.8 |  |  | 2001-10-25 | 6:00 | 18.3 | 64.94 | [5 empty] | 10 | 50 |  |  |  | 3 | 37.4 |  |  |  |  | -1.7 | 28.94 |  |  |  |  | -2.2 | 28.04 | [5 empty] | -1.7 | 28.94 |  |  |  | 6.7 | 44.06 |  |  |  |  | 5.6 | 42.08 |  |  |  |  | -1.7 | 28.94
2001-10-25 | 7:00 | 18.3 | 64.94 | WEEKDAY | On | 1980-10-25 | 7:00 | 10.6 | 51.08 |  |  | 1999-10-25 | 7:00 | 6 | 42.8 |  |  | 2001-10-25 | 7:00 | 17.8 | 64.04 | [5 empty] | 11.1 | 51.98 |  |  |  | 2 | 35.6 |  |  |  |  | -1.1 | 30.02 |  |  |  |  | -2.8 | 26.96 | [5 empty] | -1.7 | 28.94 |  |  |  | 6.1 | 42.98 |  |  |  |  | 5.6 | 42.08 |  |  |  |  | -3.3 | 26.06
2001-10-25 | 8:00 | 20 | 68 | WEEKDAY | On | 1980-10-25 | 8:00 | 11.1 | 51.98 |  |  | 1999-10-25 | 8:00 | 9 | 48.2 |  |  | 2001-10-25 | 8:00 | 18.9 | 66.02 | [5 empty] | 15 | 59 |  |  |  | 2 | 35.6 |  |  |  |  | 1.1 | 33.98 |  |  |  |  | 0 | 32 | [5 empty] | 0 | 32 |  |  |  | 7.2 | 44.96 |  |  |  |  | 7.2 | 44.96 |  |  |  |  | 0.6 | 33.08
2001-10-25 | 9:00 | 22.8 | 73.04 | WEEKDAY | On | 1980-10-25 | 9:00 | 11.7 | 53.06 |  |  | 1999-10-25 | 9:00 | 9 | 48.2 |  |  | 2001-10-25 | 9:00 | 21.1 | 69.98 | [5 empty] | 16.7 | 62.06 |  |  |  | 4 | 39.2 |  |  |  |  | 3.3 | 37.94 |  |  |  |  | 3.9 | 39.02 | [5 empty] | 2.8 | 37.04 |  |  |  | 8.9 | 48.02 |  |  |  |  | 8.9 | 48.02 |  |  |  |  | 3.9 | 39.02
2001-10-25 | 10:00 | 24.4 | 75.92 | WEEKDAY | On | 1980-10-25 | 10:00 | 12.2 | 53.96 |  |  | 1999-10-25 | 10:00 | 10 | 50 |  |  | 2001-10-25 | 10:00 | 23.3 | 73.94 | [5 empty] | 19.4 | 66.92 |  |  |  | 6.1 | 42.98 |  |  |  |  | 5.6 | 42.08 |  |  |  |  | 6.7 | 44.06 | [5 empty] | 5.6 | 42.08 |  |  |  | 10 | 50 |  |  |  |  | 11.1 | 51.98 |  |  |  |  | 6.7 | 44.06
2001-10-25 | 11:00 | 25.6 | 78.08 | WEEKDAY | On | 1980-10-25 | 11:00 | 13.7 | 56.66 |  |  | 1999-10-25 | 11:00 | 12 | 53.6 |  |  | 2001-10-25 | 11:00 | 25 | 77 | [5 empty] | 20 | 68 |  |  |  | 7.8 | 46.04 |  |  |  |  | 8.3 | 46.94 |  |  |  |  | 8.9 | 48.02 | [5 empty] | 8.9 | 48.02 |  |  |  | 11.7 | 53.06 |  |  |  |  | 13.3 | 55.94 |  |  |  |  | 9.4 | 48.92
2001-10-25 | 12:00 | 23.9 | 75.02 | WEEKDAY | On | 1980-10-25 | 12:00 | 15.2 | 59.36 |  |  | 1999-10-25 | 12:00 | 12 | 53.6 |  |  | 2001-10-25 | 12:00 | 23.9 | 75.02 | [5 empty] | 21.7 | 71.06 |  |  |  | 9 | 48.2 |  |  |  |  | 9.4 | 48.92 |  |  |  |  | 9.4 | 48.92 | [5 empty] | 10.6 | 51.08 |  |  |  | 13.3 | 55.94 |  |  |  |  | 14.4 | 57.92 |  |  |  |  | 11.1 | 51.98
2001-10-25 | 13:00 | 23.3 | 73.94 | WEEKDAY | On | 1980-10-25 | 13:00 | 16.7 | 62.06 |  |  | 1999-10-25 | 13:00 | 13 | 55.4 |  |  | 2001-10-25 | 13:00 | 23.3 | 73.94 | [5 empty] | 20.6 | 69.08 |  |  |  | 9 | 48.2 |  |  |  |  | 11.1 | 51.98 |  |  |  |  | 10.6 | 51.08 | [5 empty] | 12.8 | 55.04 |  |  |  | 14.4 | 57.92 |  |  |  |  | 15 | 59 |  |  |  |  | 11.7 | 53.06
2001-10-25 | 14:00 | 23.9 | 75.02 | WEEKDAY | On | 1980-10-25 | 14:00 | 16.7 | 62.06 |  |  | 1999-10-25 | 14:00 | 14 | 57.2 |  |  | 2001-10-25 | 14:00 | 24.4 | 75.92 | [5 empty] | 20 | 68 |  |  |  | 10 | 50 |  |  |  |  | 11.1 | 51.98 |  |  |  |  | 11.7 | 53.06 | [5 empty] | 11.7 | 53.06 |  |  |  | 16.7 | 62.06 |  |  |  |  | 16.7 | 62.06 |  |  |  |  | 12.2 | 53.96
2001-10-25 | 15:00 | 23.3 | 73.94 | WEEKDAY | On | 1980-10-25 | 15:00 | 16.7 | 62.06 |  |  | 1999-10-25 | 15:00 | 14 | 57.2 |  |  | 2001-10-25 | 15:00 | 23.3 | 73.94 | [5 empty] | 18.9 | 66.02 |  |  |  | 10 | 50 |  |  |  |  | 11.1 | 51.98 |  |  |  |  | 11.1 | 51.98 | [5 empty] | 11.7 | 53.06 |  |  |  | 18.3 | 64.94 |  |  |  |  | 18.9 | 66.02 |  |  |  |  | 12.8 | 55.04
2001-10-25 | 16:00 | 22.2 | 71.96 | WEEKDAY | On | 1980-10-25 | 16:00 | 16.7 | 62.06 |  |  | 1999-10-25 | 16:00 | 14 | 57.2 |  |  | 2001-10-25 | 16:00 | 21.7 | 71.06 | [5 empty] | 17.8 | 64.04 |  |  |  | 9 | 48.2 |  |  |  |  | 11.7 | 53.06 |  |  |  |  | 10 | 50 | [5 empty] | 11.1 | 51.98 |  |  |  | 17.8 | 64.04 |  |  |  |  | 17.8 | 64.04 |  |  |  |  | 11.7 | 53.06
2001-10-25 | 17:00 | 20.6 | 69.08 | WEEKDAY | On | 1980-10-25 | 17:00 | 16.1 | 60.98 |  |  | 1999-10-25 | 17:00 | 12 | 53.6 |  |  | 2001-10-25 | 17:00 | 20 | 68 | [5 empty] | 15.6 | 60.08 |  |  |  | 9 | 48.2 |  |  |  |  | 10.6 | 51.08 |  |  |  |  | 8.9 | 48.02 | [5 empty] | 10 | 50 |  |  |  | 17.8 | 64.04 |  |  |  |  | 17.2 | 62.96 |  |  |  |  | 10 | 50
2001-10-25 | 18:00 | 20 | 68 | WEEKDAY | On | 1980-10-25 | 18:00 | 15.6 | 60.08 |  |  | 1999-10-25 | 18:00 | 12 | 53.6 |  |  | 2001-10-25 | 18:00 | 18.9 | 66.02 | [5 empty] | 15 | 59 |  |  |  | 8 | 46.4 |  |  |  |  | 10 | 50 |  |  |  |  | 8.9 | 48.02 | [5 empty] | 9.4 | 48.92 |  |  |  | 17.8 | 64.04 |  |  |  |  | 18.9 | 66.02 |  |  |  |  | 8.3 | 46.94
2001-10-25 | 19:00 | 19.4 | 66.92 | WEEKDAY | On | 1980-10-25 | 19:00 | 15 | 59 |  |  | 1999-10-25 | 19:00 | 11 | 51.8 |  |  | 2001-10-25 | 19:00 | 18.3 | 64.94 | [5 empty] | 12.2 | 53.96 |  |  |  | 8 | 46.4 |  |  |  |  | 10 | 50 |  |  |  |  | 8.3 | 46.94 | [5 empty] | 8.3 | 46.94 |  |  |  | 16.7 | 62.06 |  |  |  |  | 17.8 | 64.04 |  |  |  |  | 3.3 | 37.94
2001-10-25 | 20:00 | 18.9 | 66.02 | WEEKDAY | On | 1980-10-25 | 20:00 | 13 | 55.4 |  |  | 1999-10-25 | 20:00 | 10 | 50 |  |  | 2001-10-25 | 20:00 | 17.8 | 64.04 | [5 empty] | 11.1 | 51.98 |  |  |  | 8 | 46.4 |  |  |  |  | 10 | 50 |  |  |  |  | 7.8 | 46.04 | [5 empty] | 7.8 | 46.04 |  |  |  | 14.4 | 57.92 |  |  |  |  | 18.3 | 64.94 |  |  |  |  | 1.7 | 35.06
2001-10-25 | 21:00 | 17.8 | 64.04 | WEEKDAY | On | 1980-10-25 | 21:00 | 10.9 | 51.62 |  |  | 1999-10-25 | 21:00 | 9 | 48.2 |  |  | 2001-10-25 | 21:00 | 17.2 | 62.96 | [5 empty] | 10.6 | 51.08 |  |  |  | 7.5 | 45.5 |  |  |  |  | 9.4 | 48.92 |  |  |  |  | 5.6 | 42.08 | [5 empty] | 8.3 | 46.94 |  |  |  | 13.3 | 55.94 |  |  |  |  | 17.8 | 64.04 |  |  |  |  | 1.7 | 35.06
2001-10-25 | 22:00 | 17.2 | 62.96 | WEEKDAY | On | 1980-10-25 | 22:00 | 8.9 | 48.02 |  |  | 1999-10-25 | 22:00 | 8 | 46.4 |  |  | 2001-10-25 | 22:00 | 16.1 | 60.98 | [5 empty] | 10.6 | 51.08 |  |  |  | 6.9 | 44.42 |  |  |  |  | 8.3 | 46.94 |  |  |  |  | 5 | 41 | [5 empty] | 8.3 | 46.94 |  |  |  | 12.2 | 53.96 |  |  |  |  | 15 | 59 |  |  |  |  | 1.1 | 33.98
2001-10-25 | 23:00 | 16.1 | 60.98 | WEEKDAY | On | 1980-10-25 | 23:00 | 8.7 | 47.66 |  |  | 1999-10-25 | 23:00 | 9 | 48.2 |  |  | 2001-10-25 | 23:00 | 16.1 | 60.98 | [5 empty] | 10 | 50 |  |  |  | 6.7 | 44.06 |  |  |  |  | 8.9 | 48.02 |  |  |  |  | 5.6 | 42.08 | [5 empty] | 8.3 | 46.94 |  |  |  | 12.2 | 53.96 |  |  |  |  | 13.9 | 57.02 |  |  |  |  | 0.6 | 33.08
2001-10-25 | 24:00 | 15.6 | 60.08 | WEEKDAY | On | 1980-10-25 | 24:00 | 8.5 | 47.3 |  |  | 1999-10-25 | 24:00 | 9 | 48.2 |  |  | 2001-10-25 | 24:00 | 14.4 | 57.92 | [5 empty] | 9.4 | 48.92 |  |  |  | 6 | 42.8 |  |  |  |  | 8.3 | 46.94 |  |  |  |  | 5 | 41 | [5 empty] | 8.9 | 48.02 |  |  |  | 13.3 | 55.94 |  |  |  |  | 14.4 | 57.92 |  |  |  |  | 0 | 32
2001-10-26 | 1:00 | 15.6 | 60.08 | WEEKDAY | On | 1980-10-26 | 1:00 | 8.3 | 46.94 |  |  | 1999-10-26 | 1:00 | 9 | 48.2 |  |  | 2001-10-26 | 1:00 | 13.3 | 55.94 | [5 empty] | 8.9 | 48.02 |  |  |  | 5.8 | 42.44 |  |  |  |  | 8.3 | 46.94 |  |  |  |  | 5 | 41 | [5 empty] | 8.9 | 48.02 |  |  |  | 13.9 | 57.02 |  |  |  |  | 15 | 59 |  |  |  |  | -0.6 | 30.92
2001-10-26 | 2:00 | 14.4 | 57.92 | WEEKDAY | On | 1980-10-26 | 2:00 | 7.8 | 46.04 |  |  | 1999-10-26 | 2:00 | 8 | 46.4 |  |  | 2001-10-26 | 2:00 | 13.9 | 57.02 | [5 empty] | 8.9 | 48.02 |  |  |  | 5.1 | 41.18 |  |  |  |  | 7.8 | 46.04 |  |  |  |  | 5 | 41 | [5 empty] | 8.9 | 48.02 |  |  |  | 13.9 | 57.02 |  |  |  |  | 15 | 59 |  |  |  |  | -0.6 | 30.92
2001-10-26 | 3:00 | 14.4 | 57.92 | WEEKDAY | On | 1980-10-26 | 3:00 | 7.2 | 44.96 |  |  | 1999-10-26 | 3:00 | 8 | 46.4 |  |  | 2001-10-26 | 3:00 | 13.3 | 55.94 | [5 empty] | 10 | 50 |  |  |  | 5.4 | 41.72 |  |  |  |  | 7.8 | 46.04 |  |  |  |  | 5 | 41 | [5 empty] | 8.9 | 48.02 |  |  |  | 14.4 | 57.92 |  |  |  |  | 15 | 59 |  |  |  |  | 0 | 32
2001-10-26 | 4:00 | 13.3 | 55.94 | WEEKDAY | On | 1980-10-26 | 4:00 | 6.7 | 44.06 |  |  | 1999-10-26 | 4:00 | 8 | 46.4 |  |  | 2001-10-26 | 4:00 | 12.8 | 55.04 | [5 empty] | 10.6 | 51.08 |  |  |  | 4.1 | 39.38 |  |  |  |  | 7.8 | 46.04 |  |  |  |  | 5 | 41 | [5 empty] | 7.8 | 46.04 |  |  |  | 15 | 59 |  |  |  |  | 14.4 | 57.92 |  |  |  |  | 0 | 32
2001-10-26 | 5:00 | 12.8 | 55.04 | WEEKDAY | On | 1980-10-26 | 5:00 | 6.7 | 44.06 |  |  | 1999-10-26 | 5:00 | 7 | 44.6 |  |  | 2001-10-26 | 5:00 | 12.2 | 53.96 | [5 empty] | 11.1 | 51.98 |  |  |  | 3.4 | 38.12 |  |  |  |  | 7.2 | 44.96 |  |  |  |  | 5.6 | 42.08 | [5 empty] | 7.8 | 46.04 |  |  |  | 15.6 | 60.08 |  |  |  |  | 15 | 59 |  |  |  |  | 0.6 | 33.08
2001-10-26 | 6:00 | 12.2 | 53.96 | WEEKDAY | On | 1980-10-26 | 6:00 | 6.7 | 44.06 |  |  | 1999-10-26 | 6:00 | 7 | 44.6 |  |  | 2001-10-26 | 6:00 | 11.7 | 53.06 | [5 empty] | 11.7 | 53.06 |  |  |  | 2.2 | 35.96 |  |  |  |  | 7.2 | 44.96 |  |  |  |  | 6.1 | 42.98 | [5 empty] | 8.3 | 46.94 |  |  |  | 15 | 59 |  |  |  |  | 15 | 59 |  |  |  |  | 1.1 | 33.98
2001-10-26 | 7:00 | 12.2 | 53.96 | WEEKDAY | On | 1980-10-26 | 7:00 | 6.7 | 44.06 |  |  | 1999-10-26 | 7:00 | 7 | 44.6 |  |  | 2001-10-26 | 7:00 | 11.7 | 53.06 | [5 empty] | 12.2 | 53.96 |  |  |  | 1 | 33.8 |  |  |  |  | 7.8 | 46.04 |  |  |  |  | 6.1 | 42.98 | [5 empty] | 7.8 | 46.04 |  |  |  | 15.6 | 60.08 |  |  |  |  | 15.6 | 60.08 |  |  |  |  | 1.1 | 33.98
2001-10-26 | 8:00 | 12.2 | 53.96 | WEEKDAY | On | 1980-10-26 | 8:00 | 6.9 | 44.42 |  |  | 1999-10-26 | 8:00 | 10 | 50 |  |  | 2001-10-26 | 8:00 | 12.2 | 53.96 | [5 empty] | 12.2 | 53.96 |  |  |  | 1.8 | 35.24 |  |  |  |  | 7.8 | 46.04 |  |  |  |  | 6.7 | 44.06 | [5 empty] | 7.8 | 46.04 |  |  |  | 15.6 | 60.08 |  |  |  |  | 16.1 | 60.98 |  |  |  |  | 1.7 | 35.06
2001-10-26 | 9:00 | 12.8 | 55.04 | WEEKDAY | On | 1980-10-26 | 9:00 | 7 | 44.6 |  |  | 1999-10-26 | 9:00 | 11.1 | 51.98 |  |  | 2001-10-26 | 9:00 | 13.3 | 55.94 | [5 empty] | 12.8 | 55.04 |  |  |  | 4.6 | 40.28 |  |  |  |  | 8.3 | 46.94 |  |  |  |  | 7.2 | 44.96 | [5 empty] | 8.3 | 46.94 |  |  |  | 15.6 | 60.08 |  |  |  |  | 16.7 | 62.06 |  |  |  |  | 5 | 41
2001-10-26 | 10:00 | 13.3 | 55.94 | WEEKDAY | On | 1980-10-26 | 10:00 | 7.2 | 44.96 |  |  | 1999-10-26 | 10:00 | 12 | 53.6 |  |  | 2001-10-26 | 10:00 | 13.9 | 57.02 | [5 empty] | 14.4 | 57.92 |  |  |  | 7 | 44.6 |  |  |  |  | 8.3 | 46.94 |  |  |  |  | 7.2 | 44.96 | [5 empty] | 8.3 | 46.94 |  |  |  | 10 | 50 |  |  |  |  | 16.7 | 62.06 |  |  |  |  | 7.2 | 44.96
2001-10-26 | 11:00 | 13.9 | 57.02 | WEEKDAY | On | 1980-10-26 | 11:00 | 7.8 | 46.04 |  |  | 1999-10-26 | 11:00 | 14 | 57.2 |  |  | 2001-10-26 | 11:00 | 14.4 | 57.92 | [5 empty] | 17.8 | 64.04 |  |  |  | 8.1 | 46.58 |  |  |  |  | 8.9 | 48.02 |  |  |  |  | 7.8 | 46.04 | [5 empty] | 8.9 | 48.02 |  |  |  | 9.4 | 48.92 |  |  |  |  | 12.2 | 53.96 |  |  |  |  | 8.9 | 48.02
2001-10-26 | 12:00 | 13.3 | 55.94 | WEEKDAY | On | 1980-10-26 | 12:00 | 8.3 | 46.94 |  |  | 1999-10-26 | 12:00 | 15 | 59 |  |  | 2001-10-26 | 12:00 | 13.9 | 57.02 | [5 empty] | 20 | 68 |  |  |  | 9 | 48.2 |  |  |  |  | 9.4 | 48.92 |  |  |  |  | 8.3 | 46.94 | [5 empty] | 8.9 | 48.02 |  |  |  | 9.4 | 48.92 |  |  |  |  | 11.7 | 53.06 |  |  |  |  | 8.9 | 48.02
2001-10-26 | 13:00 | 12.8 | 55.04 | WEEKDAY | On | 1980-10-26 | 13:00 | 8.9 | 48.02 |  |  | 1999-10-26 | 13:00 | 16 | 60.8 |  |  | 2001-10-26 | 13:00 | 13.9 | 57.02 | [5 empty] | 20 | 68 |  |  |  | 9 | 48.2 |  |  |  |  | 9.4 | 48.92 |  |  |  |  | 8.9 | 48.02 | [5 empty] | 8.9 | 48.02 |  |  |  | 9.4 | 48.92 |  |  |  |  | 11.1 | 51.98 |  |  |  |  | 8.3 | 46.94
2001-10-26 | 14:00 | 13.3 | 55.94 | WEEKDAY | On | 1980-10-26 | 14:00 | 8.9 | 48.02 |  |  | 1999-10-26 | 14:00 | 16.6 | 61.88 |  |  | 2001-10-26 | 14:00 | 14.4 | 57.92 | [5 empty] | 19.4 | 66.92 |  |  |  | 9 | 48.2 |  |  |  |  | 9.4 | 48.92 |  |  |  |  | 8.9 | 48.02 | [5 empty] | 8.9 | 48.02 |  |  |  | 9.4 | 48.92 |  |  |  |  | 10.6 | 51.08 |  |  |  |  | 10 | 50
2001-10-26 | 15:00 | 12.8 | 55.04 | WEEKDAY | On | 1980-10-26 | 15:00 | 8.9 | 48.02 |  |  | 1999-10-26 | 15:00 | 17 | 62.6 |  |  | 2001-10-26 | 15:00 | 12.8 | 55.04 | [5 empty] | 19.4 | 66.92 |  |  |  | 10 | 50 |  |  |  |  | 10 | 50 |  |  |  |  | 8.9 | 48.02 | [5 empty] | 8.9 | 48.02 |  |  |  | 7.8 | 46.04 |  |  |  |  | 10 | 50 |  |  |  |  | 10 | 50
2001-10-26 | 16:00 | 12.2 | 53.96 | WEEKDAY | On | 1980-10-26 | 16:00 | 8.9 | 48.02 |  |  | 1999-10-26 | 16:00 | 17 | 62.6 |  |  | 2001-10-26 | 16:00 | 11.7 | 53.06 | [5 empty] | 16.7 | 62.06 |  |  |  | 9 | 48.2 |  |  |  |  | 9.4 | 48.92 |  |  |  |  | 8.3 | 46.94 | [5 empty] | 8.9 | 48.02 |  |  |  | 7.8 | 46.04 |  |  |  |  | 9.4 | 48.92 |  |  |  |  | 10 | 50
2001-10-26 | 17:00 | 11.1 | 51.98 | WEEKDAY | On | 1980-10-26 | 17:00 | 8.7 | 47.66 |  |  | 1999-10-26 | 17:00 | 16 | 60.8 |  |  | 2001-10-26 | 17:00 | 11.1 | 51.98 | [5 empty] | 15.6 | 60.08 |  |  |  | 9 | 48.2 |  |  |  |  | 9.4 | 48.92 |  |  |  |  | 8.3 | 46.94 | [5 empty] | 8.9 | 48.02 |  |  |  | 7.8 | 46.04 |  |  |  |  | 10 | 50 |  |  |  |  | 10 | 50
2001-10-26 | 18:00 | 10.6 | 51.08 | WEEKDAY | On | 1980-10-26 | 18:00 | 8.5 | 47.3 |  |  | 1999-10-26 | 18:00 | 15 | 59 |  |  | 2001-10-26 | 18:00 | 10 | 50 | [5 empty] | 14.4 | 57.92 |  |  |  | 9 | 48.2 |  |  |  |  | 9.4 | 48.92 |  |  |  |  | 8.3 | 46.94 | [5 empty] | 8.9 | 48.02 |  |  |  | 8.3 | 46.94 |  |  |  |  | 9.4 | 48.92 |  |  |  |  | 10 | 50
2001-10-26 | 19:00 | 10 | 50 | WEEKDAY | On | 1980-10-26 | 19:00 | 8.3 | 46.94 |  |  | 1999-10-26 | 19:00 | 14 | 57.2 |  |  | 2001-10-26 | 19:00 | 9.4 | 48.92 | [5 empty] | 12.2 | 53.96 |  |  |  | 7 | 44.6 |  |  |  |  | 9.4 | 48.92 |  |  |  |  | 8.9 | 48.02 | [5 empty] | 8.9 | 48.02 |  |  |  | 8.3 | 46.94 |  |  |  |  | 9.4 | 48.92 |  |  |  |  | 10 | 50
2001-10-26 | 20:00 | 9.4 | 48.92 | WEEKDAY | On | 1980-10-26 | 20:00 | 7.9 | 46.22 |  |  | 1999-10-26 | 20:00 | 14 | 57.2 |  |  | 2001-10-26 | 20:00 | 8.9 | 48.02 | [5 empty] | 11.7 | 53.06 |  |  |  | 8 | 46.4 |  |  |  |  | 8.9 | 48.02 |  |  |  |  | 8.3 | 46.94 | [5 empty] | 8.9 | 48.02 |  |  |  | 7.8 | 46.04 |  |  |  |  | 8.9 | 48.02 |  |  |  |  | 8.9 | 48.02
2001-10-26 | 21:00 | 8.3 | 46.94 | WEEKDAY | On | 1980-10-26 | 21:00 | 7.6 | 45.68 |  |  | 1999-10-26 | 21:00 | 13.3 | 55.94 |  |  | 2001-10-26 | 21:00 | 8.3 | 46.94 | [5 empty] | 11.1 | 51.98 |  |  |  | 7.9 | 46.22 |  |  |  |  | 8.9 | 48.02 |  |  |  |  | 8.3 | 46.94 | [5 empty] | 8.9 | 48.02 |  |  |  | 7.8 | 46.04 |  |  |  |  | 8.9 | 48.02 |  |  |  |  | 8.9 | 48.02
2001-10-26 | 22:00 | 7.8 | 46.04 | WEEKDAY | On | 1980-10-26 | 22:00 | 7.2 | 44.96 |  |  | 1999-10-26 | 22:00 | 12.9 | 55.22 |  |  | 2001-10-26 | 22:00 | 7.8 | 46.04 | [5 empty] | 10.6 | 51.08 |  |  |  | 8 | 46.4 |  |  |  |  | 8.9 | 48.02 |  |  |  |  | 8.3 | 46.94 | [5 empty] | 8.9 | 48.02 |  |  |  | 7.2 | 44.96 |  |  |  |  | 8.3 | 46.94 |  |  |  |  | 8.3 | 46.94
2001-10-26 | 23:00 | 7.2 | 44.96 | WEEKDAY | On | 1980-10-26 | 23:00 | 7 | 44.6 |  |  | 1999-10-26 | 23:00 | 12.4 | 54.32 |  |  | 2001-10-26 | 23:00 | 7.2 | 44.96 | [5 empty] | 10 | 50 |  |  |  | 8 | 46.4 |  |  |  |  | 8.9 | 48.02 |  |  |  |  | 8.3 | 46.94 | [5 empty] | 8.9 | 48.02 |  |  |  | 6.7 | 44.06 |  |  |  |  | 8.3 | 46.94 |  |  |  |  | 6.7 | 44.06
2001-10-26 | 24:00 | 7.2 | 44.96 | WEEKDAY | On | 1980-10-26 | 24:00 | 6.9 | 44.42 |  |  | 1999-10-26 | 24:00 | 11.9 | 53.42 |  |  | 2001-10-26 | 24:00 | 6.7 | 44.06 | [5 empty] | 10 | 50 |  |  |  | 7 | 44.6 |  |  |  |  | 8.9 | 48.02 |  |  |  |  | 8.3 | 46.94 | [5 empty] | 8.9 | 48.02 |  |  |  | 6.7 | 44.06 |  |  |  |  | 7.8 | 46.04 |  |  |  |  | 6.7 | 44.06
2001-10-27 | 1:00 | 6.7 | 44.06 | SATURDAY | On | 1980-10-27 | 1:00 | 6.7 | 44.06 |  |  | 1999-10-27 | 1:00 | 11.4 | 52.52 |  |  | 2001-10-27 | 1:00 | 6.7 | 44.06 | [5 empty] | 11.1 | 51.98 |  |  |  | 7 | 44.6 |  |  |  |  | 8.9 | 48.02 |  |  |  |  | 8.3 | 46.94 | [5 empty] | 8.9 | 48.02 |  |  |  | 6.7 | 44.06 |  |  |  |  | 7.2 | 44.96 |  |  |  |  | 6.7 | 44.06
2001-10-27 | 2:00 | 6.7 | 44.06 | SATURDAY | On | 1980-10-27 | 2:00 | 6.9 | 44.42 |  |  | 1999-10-27 | 2:00 | 11 | 51.8 |  |  | 2001-10-27 | 2:00 | 6.7 | 44.06 | [5 empty] | 11.7 | 53.06 |  |  |  | 6 | 42.8 |  |  |  |  | 8.9 | 48.02 |  |  |  |  | 7.8 | 46.04 | [5 empty] | 8.9 | 48.02 |  |  |  | 6.7 | 44.06 |  |  |  |  | 6.1 | 42.98 |  |  |  |  | 6.1 | 42.98
2001-10-27 | 3:00 | 6.7 | 44.06 | SATURDAY | On | 1980-10-27 | 3:00 | 7 | 44.6 |  |  | 1999-10-27 | 3:00 | 9 | 48.2 |  |  | 2001-10-27 | 3:00 | 6.1 | 42.98 | [5 empty] | 11.1 | 51.98 |  |  |  | 7 | 44.6 |  |  |  |  | 8.9 | 48.02 |  |  |  |  | 8.3 | 46.94 | [5 empty] | 8.9 | 48.02 |  |  |  | 6.7 | 44.06 |  |  |  |  | 6.7 | 44.06 |  |  |  |  | 5.6 | 42.08
2001-10-27 | 4:00 | 6.7 | 44.06 | SATURDAY | On | 1980-10-27 | 4:00 | 7.2 | 44.96 |  |  | 1999-10-27 | 4:00 | 9 | 48.2 |  |  | 2001-10-27 | 4:00 | 6.1 | 42.98 | [5 empty] | 10.6 | 51.08 |  |  |  | 5 | 41 |  |  |  |  | 8.9 | 48.02 |  |  |  |  | 8.3 | 46.94 | [5 empty] | 8.9 | 48.02 |  |  |  | 6.1 | 42.98 |  |  |  |  | 7.2 | 44.96 |  |  |  |  | 5.6 | 42.08
2001-10-27 | 5:00 | 6.7 | 44.06 | SATURDAY | On | 1980-10-27 | 5:00 | 6.8 | 44.24 |  |  | 1999-10-27 | 5:00 | 8 | 46.4 |  |  | 2001-10-27 | 5:00 | 6.1 | 42.98 | [5 empty] | 11.1 | 51.98 |  |  |  | 4 | 39.2 |  |  |  |  | 8.9 | 48.02 |  |  |  |  | 7.8 | 46.04 | [5 empty] | 8.9 | 48.02 |  |  |  | 6.1 | 42.98 |  |  |  |  | 7.2 | 44.96 |  |  |  |  | 5.6 | 42.08
2001-10-27 | 6:00 | 6.7 | 44.06 | SATURDAY | On | 1980-10-27 | 6:00 | 6.5 | 43.7 |  |  | 1999-10-27 | 6:00 | 8 | 46.4 |  |  | 2001-10-27 | 6:00 | 5.6 | 42.08 | [5 empty] | 11.1 | 51.98 |  |  |  | 3 | 37.4 |  |  |  |  | 8.9 | 48.02 |  |  |  |  | 7.8 | 46.04 | [5 empty] | 8.9 | 48.02 |  |  |  | 5.6 | 42.08 |  |  |  |  | 7.2 | 44.96 |  |  |  |  | 5.6 | 42.08
2001-10-27 | 7:00 | 6.7 | 44.06 | SATURDAY | On | 1980-10-27 | 7:00 | 6.1 | 42.98 |  |  | 1999-10-27 | 7:00 | 7 | 44.6 |  |  | 2001-10-27 | 7:00 | 6.1 | 42.98 | [5 empty] | 11.7 | 53.06 |  |  |  | 2 | 35.6 |  |  |  |  | 9.4 | 48.92 |  |  |  |  | 7.8 | 46.04 | [5 empty] | 8.9 | 48.02 |  |  |  | 5 | 41 |  |  |  |  | 6.7 | 44.06 |  |  |  |  | 6.1 | 42.98
2001-10-27 | 8:00 | 7.2 | 44.96 | SATURDAY | On | 1980-10-27 | 8:00 | 6.7 | 44.06 |  |  | 1999-10-27 | 8:00 | 9 | 48.2 |  |  | 2001-10-27 | 8:00 | 7.2 | 44.96 | [5 empty] | 12.8 | 55.04 |  |  |  | 4 | 39.2 |  |  |  |  | 9.4 | 48.92 |  |  |  |  | 8.3 | 46.94 | [5 empty] | 8.9 | 48.02 |  |  |  | 5.6 | 42.08 |  |  |  |  | 7.2 | 44.96 |  |  |  |  | 6.7 | 44.06
2001-10-27 | 9:00 | 8.3 | 46.94 | SATURDAY | On | 1980-10-27 | 9:00 | 7.2 | 44.96 |  |  | 1999-10-27 | 9:00 | 12 | 53.6 |  |  | 2001-10-27 | 9:00 | 8.9 | 48.02 | [5 empty] | 15 | 59 |  |  |  | 8 | 46.4 |  |  |  |  | 10.6 | 51.08 |  |  |  |  | 8.3 | 46.94 | [5 empty] | 9.4 | 48.92 |  |  |  | 6.1 | 42.98 |  |  |  |  | 7.8 | 46.04 |  |  |  |  | 7.2 | 44.96
2001-10-27 | 10:00 | 9.4 | 48.92 | SATURDAY | On | 1980-10-27 | 10:00 | 7.8 | 46.04 |  |  | 1999-10-27 | 10:00 | 14 | 57.2 |  |  | 2001-10-27 | 10:00 | 10 | 50 | [5 empty] | 16.1 | 60.98 |  |  |  | 11 | 51.8 |  |  |  |  | 11.1 | 51.98 |  |  |  |  | 8.9 | 48.02 | [5 empty] | 10 | 50 |  |  |  | 8.3 | 46.94 |  |  |  |  | 8.9 | 48.02 |  |  |  |  | 7.2 | 44.96
2001-10-27 | 11:00 | 10 | 50 | SATURDAY | On | 1980-10-27 | 11:00 | 8.7 | 47.66 |  |  | 1999-10-27 | 11:00 | 14 | 57.2 |  |  | 2001-10-27 | 11:00 | 10 | 50 | [5 empty] | 17.8 | 64.04 |  |  |  | 12 | 53.6 |  |  |  |  | 11.7 | 53.06 |  |  |  |  | 9.4 | 48.92 | [5 empty] | 11.7 | 53.06 |  |  |  | 10 | 50 |  |  |  |  | 10.6 | 51.08 |  |  |  |  | 7.8 | 46.04
2001-10-27 | 12:00 | 10.6 | 51.08 | SATURDAY | On | 1980-10-27 | 12:00 | 9.7 | 49.46 |  |  | 1999-10-27 | 12:00 | 14 | 57.2 |  |  | 2001-10-27 | 12:00 | 10.6 | 51.08 | [5 empty] | 19.4 | 66.92 |  |  |  | 13 | 55.4 |  |  |  |  | 11.7 | 53.06 |  |  |  |  | 10 | 50 | [5 empty] | 12.8 | 55.04 |  |  |  | 10 | 50 |  |  |  |  | 11.7 | 53.06 |  |  |  |  | 8.3 | 46.94
2001-10-27 | 13:00 | 10.6 | 51.08 | SATURDAY | On | 1980-10-27 | 13:00 | 10.6 | 51.08 |  |  | 1999-10-27 | 13:00 | 14 | 57.2 |  |  | 2001-10-27 | 13:00 | 10.6 | 51.08 | [5 empty] | 20 | 68 |  |  |  | 14 | 57.2 |  |  |  |  | 12.8 | 55.04 |  |  |  |  | 10.6 | 51.08 | [5 empty] | 12.8 | 55.04 |  |  |  | 9.4 | 48.92 |  |  |  |  | 12.8 | 55.04 |  |  |  |  | 8.9 | 48.02
2001-10-27 | 14:00 | 11.1 | 51.98 | SATURDAY | On | 1980-10-27 | 14:00 | 10.8 | 51.44 |  |  | 1999-10-27 | 14:00 | 13 | 55.4 |  |  | 2001-10-27 | 14:00 | 11.7 | 53.06 | [5 empty] | 18.9 | 66.02 |  |  |  | 14 | 57.2 |  |  |  |  | 13.3 | 55.94 |  |  |  |  | 10.6 | 51.08 | [5 empty] | 13.9 | 57.02 |  |  |  | 11.7 | 53.06 |  |  |  |  | 11.7 | 53.06 |  |  |  |  | 8.9 | 48.02
2001-10-27 | 15:00 | 10.6 | 51.08 | SATURDAY | On | 1980-10-27 | 15:00 | 10.9 | 51.62 |  |  | 1999-10-27 | 15:00 | 12 | 53.6 |  |  | 2001-10-27 | 15:00 | 10.6 | 51.08 | [5 empty] | 18.3 | 64.94 |  |  |  | 14 | 57.2 |  |  |  |  | 13.9 | 57.02 |  |  |  |  | 10.6 | 51.08 | [5 empty] | 14.4 | 57.92 |  |  |  | 11.7 | 53.06 |  |  |  |  | 12.2 | 53.96 |  |  |  |  | 9.4 | 48.92
2001-10-27 | 16:00 | 10.6 | 51.08 | SATURDAY | On | 1980-10-27 | 16:00 | 11.1 | 51.98 |  |  | 1999-10-27 | 16:00 | 12 | 53.6 |  |  | 2001-10-27 | 16:00 | 10.6 | 51.08 | [5 empty] | 17.2 | 62.96 |  |  |  | 13 | 55.4 |  |  |  |  | 13.9 | 57.02 |  |  |  |  | 10.6 | 51.08 | [5 empty] | 13.9 | 57.02 |  |  |  | 12.2 | 53.96 |  |  |  |  | 12.2 | 53.96 |  |  |  |  | 9.4 | 48.92
2001-10-27 | 17:00 | 9.4 | 48.92 | SATURDAY | On | 1980-10-27 | 17:00 | 10.5 | 50.9 |  |  | 1999-10-27 | 17:00 | 11 | 51.8 |  |  | 2001-10-27 | 17:00 | 9.4 | 48.92 | [5 empty] | 15.6 | 60.08 |  |  |  | 12 | 53.6 |  |  |  |  | 13.3 | 55.94 |  |  |  |  | 11.1 | 51.98 | [5 empty] | 12.2 | 53.96 |  |  |  | 12.2 | 53.96 |  |  |  |  | 12.2 | 53.96 |  |  |  |  | 9.4 | 48.92
2001-10-27 | 18:00 | 8.9 | 48.02 | SATURDAY | On | 1980-10-27 | 18:00 | 10 | 50 |  |  | 1999-10-27 | 18:00 | 10 | 50 |  |  | 2001-10-27 | 18:00 | 8.9 | 48.02 | [5 empty] | 15 | 59 |  |  |  | 10 | 50 |  |  |  |  | 13.9 | 57.02 |  |  |  |  | 10.6 | 51.08 | [5 empty] | 12.2 | 53.96 |  |  |  | 12.2 | 53.96 |  |  |  |  | 12.2 | 53.96 |  |  |  |  | 9.4 | 48.92
2001-10-27 | 19:00 | 8.3 | 46.94 | SATURDAY | On | 1980-10-27 | 19:00 | 9.4 | 48.92 |  |  | 1999-10-27 | 19:00 | 9 | 48.2 |  |  | 2001-10-27 | 19:00 | 8.3 | 46.94 | [5 empty] | 14.4 | 57.92 |  |  |  | 9 | 48.2 |  |  |  |  | 11.7 | 53.06 |  |  |  |  | 10.6 | 51.08 | [5 empty] | 12.2 | 53.96 |  |  |  | 12.2 | 53.96 |  |  |  |  | 10.6 | 51.08 |  |  |  |  | 9.4 | 48.92
2001-10-27 | 20:00 | 7.8 | 46.04 | SATURDAY | On | 1980-10-27 | 20:00 | 9.2 | 48.56 |  |  | 1999-10-27 | 20:00 | 8 | 46.4 |  |  | 2001-10-27 | 20:00 | 7.2 | 44.96 | [5 empty] | 13.9 | 57.02 |  |  |  | 8 | 46.4 |  |  |  |  | 11.1 | 51.98 |  |  |  |  | 10 | 50 | [5 empty] | 11.7 | 53.06 |  |  |  | 10.6 | 51.08 |  |  |  |  | 10.6 | 51.08 |  |  |  |  | 9.4 | 48.92
2001-10-27 | 21:00 | 7.9 | 46.22 | SATURDAY | On | 1980-10-27 | 21:00 | 9.1 | 48.38 |  |  | 1999-10-27 | 21:00 | 7 | 44.6 |  |  | 2001-10-27 | 21:00 | 7.2 | 44.96 | [5 empty] | 13.3 | 55.94 |  |  |  | 3 | 37.4 |  |  |  |  | 11.7 | 53.06 |  |  |  |  | 10 | 50 | [5 empty] | 12.2 | 53.96 |  |  |  | 9.4 | 48.92 |  |  |  |  | 9.4 | 48.92 |  |  |  |  | 9.4 | 48.92
2001-10-27 | 22:00 | 7.8 | 46.04 | SATURDAY | On | 1980-10-27 | 22:00 | 8.9 | 48.02 |  |  | 1999-10-27 | 22:00 | 7 | 44.6 |  |  | 2001-10-27 | 22:00 | 7.2 | 44.96 | [5 empty] | 12.8 | 55.04 |  |  |  | 3 | 37.4 |  |  |  |  | 11.1 | 51.98 |  |  |  |  | 10 | 50 | [5 empty] | 12.2 | 53.96 |  |  |  | 10 | 50 |  |  |  |  | 8.9 | 48.02 |  |  |  |  | 9.4 | 48.92
2001-10-27 | 23:00 | 7.2 | 44.96 | SATURDAY | On | 1980-10-27 | 23:00 | 8.9 | 48.02 |  |  | 1999-10-27 | 23:00 | 7 | 44.6 |  |  | 2001-10-27 | 23:00 | 7.2 | 44.96 | [5 empty] | 12.8 | 55.04 |  |  |  | 2 | 35.6 |  |  |  |  | 10.6 | 51.08 |  |  |  |  | 10.6 | 51.08 | [5 empty] | 12.2 | 53.96 |  |  |  | 10 | 50 |  |  |  |  | 8.3 | 46.94 |  |  |  |  | 10 | 50
2001-10-27 | 24:00 | 7.2 | 44.96 | SATURDAY | On | 1980-10-27 | 24:00 | 8.9 | 48.02 |  |  | 1999-10-27 | 24:00 | 5 | 41 |  |  | 2001-10-27 | 24:00 | 7.2 | 44.96 | [5 empty] | 12.8 | 55.04 |  |  |  | 2 | 35.6 |  |  |  |  | 10.6 | 51.08 |  |  |  |  | 10 | 50 | [5 empty] | 12.2 | 53.96 |  |  |  | 9.4 | 48.92 |  |  |  |  | 7.8 | 46.04 |  |  |  |  | 11.1 | 51.98
2001-10-28 | 1:00 | 6.7 | 44.06 | SUNDAY | On | 1980-10-28 | 1:00 | 8.9 | 48.02 |  |  | 1999-10-28 | 1:00 | 5 | 41 |  |  | 2001-10-28 | 1:00 | 5.6 | 42.08 | [5 empty] | 12.8 | 55.04 |  |  |  | 2 | 35.6 |  |  |  |  | 10.6 | 51.08 |  |  |  |  | 10 | 50 | [5 empty] | 12.2 | 53.96 |  |  |  | 10.6 | 51.08 |  |  |  |  | 7.8 | 46.04 |  |  |  |  | 11.7 | 53.06
2001-10-28 | 2:00 | 6.1 | 42.98 | SUNDAY | On | 1980-10-28 | 2:00 | 8.7 | 47.66 |  |  | 1999-10-28 | 2:00 | 4 | 39.2 |  |  | 2001-10-28 | 2:00 | 5 | 41 | [5 empty] | 12.8 | 55.04 |  |  |  | 2 | 35.6 |  |  |  |  | 10.6 | 51.08 |  |  |  |  | 10.6 | 51.08 | [5 empty] | 11.7 | 53.06 |  |  |  | 10.6 | 51.08 |  |  |  |  | 7.8 | 46.04 |  |  |  |  | 11.7 | 53.06
2001-10-28 | 3:00 | 5.6 | 42.08 | SUNDAY | On | 1980-10-28 | 3:00 | 8.5 | 47.3 |  |  | 1999-10-28 | 3:00 | 3 | 37.4 |  |  | 2001-10-28 | 3:00 | 5 | 41 | [5 empty] | 12.8 | 55.04 |  |  |  | 2 | 35.6 |  |  |  |  | 10.6 | 51.08 |  |  |  |  | 10.6 | 51.08 | [5 empty] | 11.7 | 53.06 |  |  |  | 10.6 | 51.08 |  |  |  |  | 7.8 | 46.04 |  |  |  |  | 11.7 | 53.06
2001-10-28 | 4:00 | 5.6 | 42.08 | SUNDAY | On | 1980-10-28 | 4:00 | 8.3 | 46.94 |  |  | 1999-10-28 | 4:00 | 2 | 35.6 |  |  | 2001-10-28 | 4:00 | 4.4 | 39.92 | [5 empty] | 13.3 | 55.94 |  |  |  | 2 | 35.6 |  |  |  |  | 10.6 | 51.08 |  |  |  |  | 10.6 | 51.08 | [5 empty] | 11.7 | 53.06 |  |  |  | 9.4 | 48.92 |  |  |  |  | 6.7 | 44.06 |  |  |  |  | 10.6 | 51.08
2001-10-28 | 5:00 | 5 | 41 | SUNDAY | On | 1980-10-28 | 5:00 | 8.3 | 46.94 |  |  | 1999-10-28 | 5:00 | 2 | 35.6 |  |  | 2001-10-28 | 5:00 | 3.9 | 39.02 | [5 empty] | 13.9 | 57.02 |  |  |  | 1 | 33.8 |  |  |  |  | 10.6 | 51.08 |  |  |  |  | 10.6 | 51.08 | [5 empty] | 11.7 | 53.06 |  |  |  | 8.9 | 48.02 |  |  |  |  | 6.1 | 42.98 |  |  |  |  | 9.4 | 48.92
2001-10-28 | 6:00 | 5 | 41 | SUNDAY | On | 1980-10-28 | 6:00 | 8.3 | 46.94 |  |  | 1999-10-28 | 6:00 | 1 | 33.8 |  |  | 2001-10-28 | 6:00 | 3.9 | 39.02 | [5 empty] | 13.9 | 57.02 |  |  |  | 1 | 33.8 |  |  |  |  | 10.6 | 51.08 |  |  |  |  | 10.6 | 51.08 | [5 empty] | 11.7 | 53.06 |  |  |  | 9.4 | 48.92 |  |  |  |  | 7.2 | 44.96 |  |  |  |  | 8.9 | 48.02
2001-10-28 | 7:00 | 5 | 41 | SUNDAY | On | 1980-10-28 | 7:00 | 8.3 | 46.94 |  |  | 1999-10-28 | 7:00 | 2 | 35.6 |  |  | 2001-10-28 | 7:00 | 3.9 | 39.02 | [5 empty] | 16.1 | 60.98 |  |  |  | 1 | 33.8 |  |  |  |  | 10 | 50 |  |  |  |  | 10.6 | 51.08 | [5 empty] | 11.7 | 53.06 |  |  |  | 8.9 | 48.02 |  |  |  |  | 7.8 | 46.04 |  |  |  |  | 9.4 | 48.92
2001-10-28 | 8:00 | 5.6 | 42.08 | SUNDAY | On | 1980-10-28 | 8:00 | 9.1 | 48.38 |  |  | 1999-10-28 | 8:00 | 4 | 39.2 |  |  | 2001-10-28 | 8:00 | 6.1 | 42.98 | [5 empty] | 15.6 | 60.08 |  |  |  | 3 | 37.4 |  |  |  |  | 10 | 50 |  |  |  |  | 11.7 | 53.06 | [5 empty] | 11.1 | 51.98 |  |  |  | 8.9 | 48.02 |  |  |  |  | 8.9 | 48.02 |  |  |  |  | 10 | 50
2001-10-28 | 9:00 | 6.7 | 44.06 | SUNDAY | On | 1980-10-28 | 9:00 | 9.8 | 49.64 |  |  | 1999-10-28 | 9:00 | 6 | 42.8 |  |  | 2001-10-28 | 9:00 | 7.2 | 44.96 | [5 empty] | 13.3 | 55.94 |  |  |  | 7 | 44.6 |  |  |  |  | 10.6 | 51.08 |  |  |  |  | 13.3 | 55.94 | [5 empty] | 10.6 | 51.08 |  |  |  | 8.9 | 48.02 |  |  |  |  | 8.9 | 48.02 |  |  |  |  | 10 | 50
2001-10-28 | 10:00 | 7.2 | 44.96 | SUNDAY | On | 1980-10-28 | 10:00 | 10.6 | 51.08 |  |  | 1999-10-28 | 10:00 | 8 | 46.4 |  |  | 2001-10-28 | 10:00 | 7.8 | 46.04 | [5 empty] | 12.8 | 55.04 |  |  |  | 9 | 48.2 |  |  |  |  | 10.6 | 51.08 |  |  |  |  | 13.9 | 57.02 | [5 empty] | 10.6 | 51.08 |  |  |  | 9.4 | 48.92 |  |  |  |  | 9.4 | 48.92 |  |  |  |  | 10 | 50
2001-10-28 | 11:00 | 7.8 | 46.04 | SUNDAY | On | 1980-10-28 | 11:00 | 11 | 51.8 |  |  | 1999-10-28 | 11:00 | 8 | 46.4 |  |  | 2001-10-28 | 11:00 | 8.9 | 48.02 | [5 empty] | 13.3 | 55.94 |  |  |  | 9 | 48.2 |  |  |  |  | 11.1 | 51.98 |  |  |  |  | 13.3 | 55.94 | [5 empty] | 10.6 | 51.08 |  |  |  | 8.9 | 48.02 |  |  |  |  | 9.4 | 48.92 |  |  |  |  | 10 | 50
2001-10-28 | 12:00 | 8.9 | 48.02 | SUNDAY | On | 1980-10-28 | 12:00 | 11.3 | 52.34 |  |  | 1999-10-28 | 12:00 | 10 | 50 |  |  | 2001-10-28 | 12:00 | 9.4 | 48.92 | [5 empty] | 13.3 | 55.94 |  |  |  | 10 | 50 |  |  |  |  | 11.7 | 53.06 |  |  |  |  | 13.9 | 57.02 | [5 empty] | 11.7 | 53.06 |  |  |  | 8.3 | 46.94 |  |  |  |  | 9.4 | 48.92 |  |  |  |  | 10 | 50
2001-10-28 | 13:00 | 10 | 50 | SUNDAY | On | 1980-10-28 | 13:00 | 11.7 | 53.06 |  |  | 1999-10-28 | 13:00 | 11 | 51.8 |  |  | 2001-10-28 | 13:00 | 10.6 | 51.08 | [5 empty] | 12.2 | 53.96 |  |  |  | 9 | 48.2 |  |  |  |  | 12.2 | 53.96 |  |  |  |  | 15 | 59 | [5 empty] | 12.2 | 53.96 |  |  |  | 8.9 | 48.02 |  |  |  |  | 10.6 | 51.08 |  |  |  |  | 10.6 | 51.08
2001-10-28 | 14:00 | 10.6 | 51.08 | SUNDAY | On | 1980-10-28 | 14:00 | 11.9 | 53.42 |  |  | 1999-10-28 | 14:00 | 12 | 53.6 |  |  | 2001-10-28 | 14:00 | 10.6 | 51.08 | [5 empty] | 12.2 | 53.96 |  |  |  | 9 | 48.2 |  |  |  |  | 13.3 | 55.94 |  |  |  |  | 13.9 | 57.02 | [5 empty] | 13.3 | 55.94 |  |  |  | 9.4 | 48.92 |  |  |  |  | 10.6 | 51.08 |  |  |  |  | 10.6 | 51.08
2001-10-28 | 15:00 | 10.6 | 51.08 | SUNDAY | On | 1980-10-28 | 15:00 | 12 | 53.6 |  |  | 1999-10-28 | 15:00 | 13 | 55.4 |  |  | 2001-10-28 | 15:00 | 10.6 | 51.08 | [5 empty] | 12.2 | 53.96 |  |  |  | 9 | 48.2 |  |  |  |  | 13.3 | 55.94 |  |  |  |  | 13.9 | 57.02 | [5 empty] | 13.9 | 57.02 |  |  |  | 9.4 | 48.92 |  |  |  |  | 10.6 | 51.08 |  |  |  |  | 10.6 | 51.08
2001-10-28 | 16:00 | 10.6 | 51.08 | SUNDAY | On | 1980-10-28 | 16:00 | 12.2 | 53.96 |  |  | 1999-10-28 | 16:00 | 12 | 53.6 |  |  | 2001-10-28 | 16:00 | 10.6 | 51.08 | [5 empty] | 11.1 | 51.98 |  |  |  | 9 | 48.2 |  |  |  |  | 13.9 | 57.02 |  |  |  |  | 13.3 | 55.94 | [5 empty] | 13.9 | 57.02 |  |  |  | 9.4 | 48.92 |  |  |  |  | 10 | 50 |  |  |  |  | 10.6 | 51.08
2001-10-28 | 17:00 | 10 | 50 | SUNDAY | On | 1980-10-28 | 17:00 | 11.8 | 53.24 |  |  | 1999-10-28 | 17:00 | 11 | 51.8 |  |  | 2001-10-28 | 17:00 | 9.4 | 48.92 | [5 empty] | 9.4 | 48.92 |  |  |  | 8 | 46.4 |  |  |  |  | 12.8 | 55.04 |  |  |  |  | 12.2 | 53.96 | [5 empty] | 12.2 | 53.96 |  |  |  | 9.4 | 48.92 |  |  |  |  | 9.4 | 48.92 |  |  |  |  | 10 | 50
2001-10-28 | 18:00 | 10 | 50 | SUNDAY | On | 1980-10-28 | 18:00 | 11.5 | 52.7 |  |  | 1999-10-28 | 18:00 | 9 | 48.2 |  |  | 2001-10-28 | 18:00 | 8.3 | 46.94 | [5 empty] | 8.3 | 46.94 |  |  |  | 7 | 44.6 |  |  |  |  | 11.1 | 51.98 |  |  |  |  | 11.7 | 53.06 | [5 empty] | 8.3 | 46.94 |  |  |  | 8.3 | 46.94 |  |  |  |  | 6.7 | 44.06 |  |  |  |  | 8.3 | 46.94
2001-10-28 | 19:00 | 9.4 | 48.92 | SUNDAY | On | 1980-10-28 | 19:00 | 11.1 | 51.98 |  |  | 1999-10-28 | 19:00 | 9 | 48.2 |  |  | 2001-10-28 | 19:00 | 7.8 | 46.04 | [5 empty] | 7.2 | 44.96 |  |  |  | 6 | 42.8 |  |  |  |  | 10 | 50 |  |  |  |  | 11.7 | 53.06 | [5 empty] | 7.8 | 46.04 |  |  |  | 8.3 | 46.94 |  |  |  |  | 4.4 | 39.92 |  |  |  |  | 6.7 | 44.06
2001-10-28 | 20:00 | 8.9 | 48.02 | SUNDAY | On | 1980-10-28 | 20:00 | 10.4 | 50.72 |  |  | 1999-10-28 | 20:00 | 8 | 46.4 |  |  | 2001-10-28 | 20:00 | 7.2 | 44.96 | [5 empty] | 6.9 | 44.42 |  |  |  | 6 | 42.8 |  |  |  |  | 9.4 | 48.92 |  |  |  |  | 10.6 | 51.08 | [5 empty] | 6.7 | 44.06 |  |  |  | 7.2 | 44.96 |  |  |  |  | 6.1 | 42.98 |  |  |  |  | 5.6 | 42.08
2001-10-28 | 21:00 | 8.3 | 46.94 | SUNDAY | On | 1980-10-28 | 21:00 | 9.6 | 49.28 |  |  | 1999-10-28 | 21:00 | 8 | 46.4 |  |  | 2001-10-28 | 21:00 | 6.7 | 44.06 | [5 empty] | 6.7 | 44.06 |  |  |  | 4 | 39.2 |  |  |  |  | 10 | 50 |  |  |  |  | 10.6 | 51.08 | [5 empty] | 7.2 | 44.96 |  |  |  | 6.1 | 42.98 |  |  |  |  | 6.7 | 44.06 |  |  |  |  | 4.4 | 39.92
2001-10-28 | 22:00 | 8.3 | 46.94 | SUNDAY | On | 1980-10-28 | 22:00 | 8.9 | 48.02 |  |  | 1999-10-28 | 22:00 | 8 | 46.4 |  |  | 2001-10-28 | 22:00 | 5 | 41 | [5 empty] | 6.7 | 44.06 |  |  |  | 2 | 35.6 |  |  |  |  | 8.9 | 48.02 |  |  |  |  | 5.6 | 42.08 | [5 empty] | 6.1 | 42.98 |  |  |  | 5.6 | 42.08 |  |  |  |  | 5.6 | 42.08 |  |  |  |  | 3.9 | 39.02
2001-10-28 | 23:00 | 7.2 | 44.96 | SUNDAY | On | 1980-10-28 | 23:00 | 8.2 | 46.76 |  |  | 1999-10-28 | 23:00 | 8 | 46.4 |  |  | 2001-10-28 | 23:00 | 5 | 41 | [5 empty] | 6.1 | 42.98 |  |  |  | 1 | 33.8 |  |  |  |  | 8.9 | 48.02 |  |  |  |  | 4.4 | 39.92 | [5 empty] | 5.6 | 42.08 |  |  |  | 3.9 | 39.02 |  |  |  |  | 4.4 | 39.92 |  |  |  |  | 3.3 | 37.94
2001-10-28 | 24:00 | 7.2 | 44.96 | SUNDAY | On | 1980-10-28 | 24:00 | 7.4 | 45.32 |  |  | 1999-10-28 | 24:00 | 7 | 44.6 |  |  | 2001-10-28 | 24:00 | 5 | 41 | [5 empty] | 5.6 | 42.08 |  |  |  | -1 | 30.2 |  |  |  |  | 8.9 | 48.02 |  |  |  |  | 3.9 | 39.02 | [5 empty] | 6.7 | 44.06 |  |  |  | 3.9 | 39.02 |  |  |  |  | 2.8 | 37.04 |  |  |  |  | 2.8 | 37.04
2001-10-29 | 1:00 | 6.7 | 44.06 | WEEKDAY | On | 1980-10-29 | 1:00 | 6.7 | 44.06 |  |  | 1999-10-29 | 1:00 | 6 | 42.8 |  |  | 2001-10-29 | 1:00 | 4.4 | 39.92 | [5 empty] | 5 | 41 |  |  |  | -1 | 30.2 |  |  |  |  | 8.9 | 48.02 |  |  |  |  | 3.3 | 37.94 | [5 empty] | 6.1 | 42.98 |  |  |  | 3.3 | 37.94 |  |  |  |  | 3.3 | 37.94 |  |  |  |  | 8.3 | 46.94
2001-10-29 | 2:00 | 6.1 | 42.98 | WEEKDAY | On | 1980-10-29 | 2:00 | 6.1 | 42.98 |  |  | 1999-10-29 | 2:00 | 7 | 44.6 |  |  | 2001-10-29 | 2:00 | 3.3 | 37.94 | [5 empty] | 4.4 | 39.92 |  |  |  | -2 | 28.4 |  |  |  |  | 8.9 | 48.02 |  |  |  |  | 5 | 41 | [5 empty] | 5 | 41 |  |  |  | 2.8 | 37.04 |  |  |  |  | 3.3 | 37.94 |  |  |  |  | 10 | 50
2001-10-29 | 3:00 | 5.6 | 42.08 | WEEKDAY | On | 1980-10-29 | 3:00 | 5.6 | 42.08 |  |  | 1999-10-29 | 3:00 | 6 | 42.8 |  |  | 2001-10-29 | 3:00 | 2.2 | 35.96 | [5 empty] | 3.9 | 39.02 |  |  |  | -2 | 28.4 |  |  |  |  | 8.3 | 46.94 |  |  |  |  | 4.4 | 39.92 | [5 empty] | 10 | 50 |  |  |  | 2.2 | 35.96 |  |  |  |  | 2.2 | 35.96 |  |  |  |  | 10.6 | 51.08
2001-10-29 | 4:00 | 5.6 | 42.08 | WEEKDAY | On | 1980-10-29 | 4:00 | 5 | 41 |  |  | 1999-10-29 | 4:00 | 6 | 42.8 |  |  | 2001-10-29 | 4:00 | 2.2 | 35.96 | [5 empty] | 3.3 | 37.94 |  |  |  | -3 | 26.6 |  |  |  |  | 9.4 | 48.92 |  |  |  |  | 5 | 41 | [5 empty] | 11.1 | 51.98 |  |  |  | 2.2 | 35.96 |  |  |  |  | 3.3 | 37.94 |  |  |  |  | 11.1 | 51.98
2001-10-29 | 5:00 | 5.6 | 42.08 | WEEKDAY | On | 1980-10-29 | 5:00 | 4.8 | 40.64 |  |  | 1999-10-29 | 5:00 | 6 | 42.8 |  |  | 2001-10-29 | 5:00 | 2.8 | 37.04 | [5 empty] | 2.8 | 37.04 |  |  |  | -3 | 26.6 |  |  |  |  | 8.3 | 46.94 |  |  |  |  | 5 | 41 | [5 empty] | 10.6 | 51.08 |  |  |  | 2.8 | 37.04 |  |  |  |  | 2.8 | 37.04 |  |  |  |  | 11.7 | 53.06
2001-10-29 | 6:00 | 5.6 | 42.08 | WEEKDAY | On | 1980-10-29 | 6:00 | 4.6 | 40.28 |  |  | 1999-10-29 | 6:00 | 7 | 44.6 |  |  | 2001-10-29 | 6:00 | 3.3 | 37.94 | [5 empty] | 2.8 | 37.04 |  |  |  | -3 | 26.6 |  |  |  |  | 8.3 | 46.94 |  |  |  |  | 5.6 | 42.08 | [5 empty] | 10.6 | 51.08 |  |  |  | 1.7 | 35.06 |  |  |  |  | 3.3 | 37.94 |  |  |  |  | 11.7 | 53.06
2001-10-29 | 7:00 | 5.6 | 42.08 | WEEKDAY | On | 1980-10-29 | 7:00 | 4.4 | 39.92 |  |  | 1999-10-29 | 7:00 | 7 | 44.6 |  |  | 2001-10-29 | 7:00 | 2.2 | 35.96 | [5 empty] | 2.8 | 37.04 |  |  |  | -3 | 26.6 |  |  |  |  | 8.3 | 46.94 |  |  |  |  | 5.6 | 42.08 | [5 empty] | 9.4 | 48.92 |  |  |  | 2.8 | 37.04 |  |  |  |  | 3.3 | 37.94 |  |  |  |  | 12.2 | 53.96
2001-10-29 | 8:00 | 6.1 | 42.98 | WEEKDAY | On | 1980-10-29 | 8:00 | 5.3 | 41.54 |  |  | 1999-10-29 | 8:00 | 9 | 48.2 |  |  | 2001-10-29 | 8:00 | 6.7 | 44.06 | [5 empty] | 3.3 | 37.94 |  |  |  | 1 | 33.8 |  |  |  |  | 9.4 | 48.92 |  |  |  |  | 7.2 | 44.96 | [5 empty] | 11.7 | 53.06 |  |  |  | 3.3 | 37.94 |  |  |  |  | 4.4 | 39.92 |  |  |  |  | 12.8 | 55.04
2001-10-29 | 9:00 | 7.8 | 46.04 | WEEKDAY | On | 1980-10-29 | 9:00 | 6.3 | 43.34 |  |  | 1999-10-29 | 9:00 | 12 | 53.6 |  |  | 2001-10-29 | 9:00 | 7.8 | 46.04 | [5 empty] | 4.4 | 39.92 |  |  |  | 3 | 37.4 |  |  |  |  | 11.1 | 51.98 |  |  |  |  | 8.3 | 46.94 | [5 empty] | 13.9 | 57.02 |  |  |  | 4.4 | 39.92 |  |  |  |  | 5 | 41 |  |  |  |  | 14.4 | 57.92
2001-10-29 | 10:00 | 8.9 | 48.02 | WEEKDAY | On | 1980-10-29 | 10:00 | 7.2 | 44.96 |  |  | 1999-10-29 | 10:00 | 14 | 57.2 |  |  | 2001-10-29 | 10:00 | 10 | 50 | [5 empty] | 5.6 | 42.08 |  |  |  | 5 | 41 |  |  |  |  | 12.8 | 55.04 |  |  |  |  | 10.6 | 51.08 | [5 empty] | 16.7 | 62.06 |  |  |  | 5 | 41 |  |  |  |  | 5.6 | 42.08 |  |  |  |  | 15.6 | 60.08
2001-10-29 | 11:00 | 10 | 50 | WEEKDAY | On | 1980-10-29 | 11:00 | 7.9 | 46.22 |  |  | 1999-10-29 | 11:00 | 17 | 62.6 |  |  | 2001-10-29 | 11:00 | 10.6 | 51.08 | [5 empty] | 5.6 | 42.08 |  |  |  | 6 | 42.8 |  |  |  |  | 15 | 59 |  |  |  |  | 13.3 | 55.94 | [5 empty] | 18.3 | 64.94 |  |  |  | 5.6 | 42.08 |  |  |  |  | 6.1 | 42.98 |  |  |  |  | 16.1 | 60.98
2001-10-29 | 12:00 | 11.1 | 51.98 | WEEKDAY | On | 1980-10-29 | 12:00 | 8.7 | 47.66 |  |  | 1999-10-29 | 12:00 | 18 | 64.4 |  |  | 2001-10-29 | 12:00 | 10.6 | 51.08 | [5 empty] | 6.1 | 42.98 |  |  |  | 6 | 42.8 |  |  |  |  | 16.7 | 62.06 |  |  |  |  | 15.6 | 60.08 | [5 empty] | 19.4 | 66.92 |  |  |  | 7.2 | 44.96 |  |  |  |  | 7.2 | 44.96 |  |  |  |  | 17.8 | 64.04
2001-10-29 | 13:00 | 12.2 | 53.96 | WEEKDAY | On | 1980-10-29 | 13:00 | 9.4 | 48.92 |  |  | 1999-10-29 | 13:00 | 21 | 69.8 |  |  | 2001-10-29 | 13:00 | 11.7 | 53.06 | [5 empty] | 5.6 | 42.08 |  |  |  | 5 | 41 |  |  |  |  | 17.8 | 64.04 |  |  |  |  | 18.3 | 64.94 | [5 empty] | 18.9 | 66.02 |  |  |  | 8.3 | 46.94 |  |  |  |  | 7.8 | 46.04 |  |  |  |  | 18.3 | 64.94
2001-10-29 | 14:00 | 13.3 | 55.94 | WEEKDAY | On | 1980-10-29 | 14:00 | 9.6 | 49.28 |  |  | 1999-10-29 | 14:00 | 22 | 71.6 |  |  | 2001-10-29 | 14:00 | 12.8 | 55.04 | [5 empty] | 3.9 | 39.02 |  |  |  | 5 | 41 |  |  |  |  | 18.9 | 66.02 |  |  |  |  | 20 | 68 | [5 empty] | 19.4 | 66.92 |  |  |  | 7.2 | 44.96 |  |  |  |  | 8.3 | 46.94 |  |  |  |  | 17.8 | 64.04
2001-10-29 | 15:00 | 14.4 | 57.92 | WEEKDAY | On | 1980-10-29 | 15:00 | 9.8 | 49.64 |  |  | 1999-10-29 | 15:00 | 22 | 71.6 |  |  | 2001-10-29 | 15:00 | 13.9 | 57.02 | [5 empty] | 1.1 | 33.98 |  |  |  | 5 | 41 |  |  |  |  | 17.8 | 64.04 |  |  |  |  | 20 | 68 | [5 empty] | 18.9 | 66.02 |  |  |  | 7.2 | 44.96 |  |  |  |  | 8.3 | 46.94 |  |  |  |  | 16.7 | 62.06
2001-10-29 | 16:00 | 15 | 59 | WEEKDAY | On | 1980-10-29 | 16:00 | 10 | 50 |  |  | 1999-10-29 | 16:00 | 21 | 69.8 |  |  | 2001-10-29 | 16:00 | 13.9 | 57.02 | [5 empty] | 1.1 | 33.98 |  |  |  | 4 | 39.2 |  |  |  |  | 17.2 | 62.96 |  |  |  |  | 20 | 68 | [5 empty] | 18.9 | 66.02 |  |  |  | 7.8 | 46.04 |  |  |  |  | 7.8 | 46.04 |  |  |  |  | 15 | 59
2001-10-29 | 17:00 | 14.4 | 57.92 | WEEKDAY | On | 1980-10-29 | 17:00 | 9.3 | 48.74 |  |  | 1999-10-29 | 17:00 | 17 | 62.6 |  |  | 2001-10-29 | 17:00 | 12.2 | 53.96 | [5 empty] | 1.7 | 35.06 |  |  |  | 4 | 39.2 |  |  |  |  | 16.1 | 60.98 |  |  |  |  | 18.3 | 64.94 | [5 empty] | 18.3 | 64.94 |  |  |  | 6.1 | 42.98 |  |  |  |  | 6.1 | 42.98 |  |  |  |  | 13.3 | 55.94
2001-10-29 | 18:00 | 14.4 | 57.92 | WEEKDAY | On | 1980-10-29 | 18:00 | 8.5 | 47.3 |  |  | 1999-10-29 | 18:00 | 14 | 57.2 |  |  | 2001-10-29 | 18:00 | 12.8 | 55.04 | [5 empty] | 2.2 | 35.96 |  |  |  | 4 | 39.2 |  |  |  |  | 15.6 | 60.08 |  |  |  |  | 16.7 | 62.06 | [5 empty] | 17.8 | 64.04 |  |  |  | 4.4 | 39.92 |  |  |  |  | 3.9 | 39.02 |  |  |  |  | 12.8 | 55.04
2001-10-29 | 19:00 | 13.9 | 57.02 | WEEKDAY | On | 1980-10-29 | 19:00 | 7.8 | 46.04 |  |  | 1999-10-29 | 19:00 | 13 | 55.4 |  |  | 2001-10-29 | 19:00 | 13.3 | 55.94 | [5 empty] | 2.2 | 35.96 |  |  |  | 4 | 39.2 |  |  |  |  | 14.4 | 57.92 |  |  |  |  | 15 | 59 | [5 empty] | 15.6 | 60.08 |  |  |  | 3.3 | 37.94 |  |  |  |  | 2.8 | 37.04 |  |  |  |  | 12.8 | 55.04
2001-10-29 | 20:00 | 13.9 | 57.02 | WEEKDAY | On | 1980-10-29 | 20:00 | 7.6 | 45.68 |  |  | 1999-10-29 | 20:00 | 12 | 53.6 |  |  | 2001-10-29 | 20:00 | 11.1 | 51.98 | [5 empty] | 2.2 | 35.96 |  |  |  | 3 | 37.4 |  |  |  |  | 15 | 59 |  |  |  |  | 13.3 | 55.94 | [5 empty] | 12.8 | 55.04 |  |  |  | 2.2 | 35.96 |  |  |  |  | 2.2 | 35.96 |  |  |  |  | 12.8 | 55.04
2001-10-29 | 21:00 | 13.9 | 57.02 | WEEKDAY | On | 1980-10-29 | 21:00 | 7.4 | 45.32 |  |  | 1999-10-29 | 21:00 | 10 | 50 |  |  | 2001-10-29 | 21:00 | 12.2 | 53.96 | [5 empty] | 2.2 | 35.96 |  |  |  | 3 | 37.4 |  |  |  |  | 14.4 | 57.92 |  |  |  |  | 13.9 | 57.02 | [5 empty] | 12.8 | 55.04 |  |  |  | 2.2 | 35.96 |  |  |  |  | 2.8 | 37.04 |  |  |  |  | 12.8 | 55.04
2001-10-29 | 22:00 | 13.3 | 55.94 | WEEKDAY | On | 1980-10-29 | 22:00 | 7.2 | 44.96 |  |  | 1999-10-29 | 22:00 | 10 | 50 |  |  | 2001-10-29 | 22:00 | 12.2 | 53.96 | [5 empty] | 2.2 | 35.96 |  |  |  | 3 | 37.4 |  |  |  |  | 12.8 | 55.04 |  |  |  |  | 15 | 59 | [5 empty] | 12.8 | 55.04 |  |  |  | 2.2 | 35.96 |  |  |  |  | 1.7 | 35.06 |  |  |  |  | 12.8 | 55.04
2001-10-29 | 23:00 | 13.3 | 55.94 | WEEKDAY | On | 1980-10-29 | 23:00 | 6.8 | 44.24 |  |  | 1999-10-29 | 23:00 | 10 | 50 |  |  | 2001-10-29 | 23:00 | 12.8 | 55.04 | [5 empty] | 2.2 | 35.96 |  |  |  | 3 | 37.4 |  |  |  |  | 11.7 | 53.06 |  |  |  |  | 16.1 | 60.98 | [5 empty] | 13.3 | 55.94 |  |  |  | 1.1 | 33.98 |  |  |  |  | 1.1 | 33.98 |  |  |  |  | 10.6 | 51.08
2001-10-29 | 24:00 | 13.3 | 55.94 | WEEKDAY | On | 1980-10-29 | 24:00 | 6.5 | 43.7 |  |  | 1999-10-29 | 24:00 | 9 | 48.2 |  |  | 2001-10-29 | 24:00 | 12.8 | 55.04 | [5 empty] | 2.2 | 35.96 |  |  |  | 3 | 37.4 |  |  |  |  | 11.7 | 53.06 |  |  |  |  | 15.6 | 60.08 | [5 empty] | 12.8 | 55.04 |  |  |  | 0 | 32 |  |  |  |  | 0.6 | 33.08 |  |  |  |  | 10 | 50
2001-10-30 | 1:00 | 13.3 | 55.94 | WEEKDAY | On | 1980-10-30 | 1:00 | 6.1 | 42.98 |  |  | 1999-10-30 | 1:00 | 10 | 50 |  |  | 2001-10-30 | 1:00 | 12.2 | 53.96 | [5 empty] | 2.2 | 35.96 |  |  |  | 2 | 35.6 |  |  |  |  | 12.2 | 53.96 |  |  |  |  | 14.4 | 57.92 | [5 empty] | 12.2 | 53.96 |  |  |  | 0 | 32 |  |  |  |  | 0.6 | 33.08 |  |  |  |  | 7.8 | 46.04
2001-10-30 | 2:00 | 12.8 | 55.04 | WEEKDAY | On | 1980-10-30 | 2:00 | 5.9 | 42.62 |  |  | 1999-10-30 | 2:00 | 9 | 48.2 |  |  | 2001-10-30 | 2:00 | 12.2 | 53.96 | [5 empty] | 2.8 | 37.04 |  |  |  | 2 | 35.6 |  |  |  |  | 10.6 | 51.08 |  |  |  |  | 14.4 | 57.92 | [5 empty] | 10.6 | 51.08 |  |  |  | -0.6 | 30.92 |  |  |  |  | 0.6 | 33.08 |  |  |  |  | 6.7 | 44.06
2001-10-30 | 3:00 | 12.8 | 55.04 | WEEKDAY | On | 1980-10-30 | 3:00 | 5.8 | 42.44 |  |  | 1999-10-30 | 3:00 | 10 | 50 |  |  | 2001-10-30 | 3:00 | 11.1 | 51.98 | [5 empty] | 3.3 | 37.94 |  |  |  | 2 | 35.6 |  |  |  |  | 10 | 50 |  |  |  |  | 13.9 | 57.02 | [5 empty] | 10 | 50 |  |  |  | 0 | 32 |  |  |  |  | -0.6 | 30.92 |  |  |  |  | 6.1 | 42.98
2001-10-30 | 4:00 | 12.2 | 53.96 | WEEKDAY | On | 1980-10-30 | 4:00 | 5.6 | 42.08 |  |  | 1999-10-30 | 4:00 | 11 | 51.8 |  |  | 2001-10-30 | 4:00 | 12.2 | 53.96 | [5 empty] | 3.3 | 37.94 |  |  |  | 2 | 35.6 |  |  |  |  | 8.3 | 46.94 |  |  |  |  | 13.3 | 55.94 | [5 empty] | 9.4 | 48.92 |  |  |  | -0.6 | 30.92 |  |  |  |  | -0.6 | 30.92 |  |  |  |  | 5 | 41
2001-10-30 | 5:00 | 12.2 | 53.96 | WEEKDAY | On | 1980-10-30 | 5:00 | 5.6 | 42.08 |  |  | 1999-10-30 | 5:00 | 11 | 51.8 |  |  | 2001-10-30 | 5:00 | 12.2 | 53.96 | [5 empty] | 3.3 | 37.94 |  |  |  | 2 | 35.6 |  |  |  |  | 7.8 | 46.04 |  |  |  |  | 12.2 | 53.96 | [5 empty] | 7.8 | 46.04 |  |  |  | 0 | 32 |  |  |  |  | -3.3 | 26.06 |  |  |  |  | 3.9 | 39.02
2001-10-30 | 6:00 | 11.7 | 53.06 | WEEKDAY | On | 1980-10-30 | 6:00 | 5.6 | 42.08 |  |  | 1999-10-30 | 6:00 | 11 | 51.8 |  |  | 2001-10-30 | 6:00 | 10.6 | 51.08 | [5 empty] | 3.9 | 39.02 |  |  |  | 2 | 35.6 |  |  |  |  | 7.2 | 44.96 |  |  |  |  | 11.7 | 53.06 | [5 empty] | 7.2 | 44.96 |  |  |  | -0.6 | 30.92 |  |  |  |  | -2.2 | 28.04 |  |  |  |  | 2.8 | 37.04
2001-10-30 | 7:00 | 11.7 | 53.06 | WEEKDAY | On | 1980-10-30 | 7:00 | 5.6 | 42.08 |  |  | 1999-10-30 | 7:00 | 10.8 | 51.44 |  |  | 2001-10-30 | 7:00 | 10 | 50 | [5 empty] | 3.9 | 39.02 |  |  |  | 2 | 35.6 |  |  |  |  | 6.7 | 44.06 |  |  |  |  | 11.7 | 53.06 | [5 empty] | 7.2 | 44.96 |  |  |  | 0.6 | 33.08 |  |  |  |  | -1.7 | 28.94 |  |  |  |  | 2.2 | 35.96
2001-10-30 | 8:00 | 11.7 | 53.06 | WEEKDAY | On | 1980-10-30 | 8:00 | 6.1 | 42.98 |  |  | 1999-10-30 | 8:00 | 12 | 53.6 |  |  | 2001-10-30 | 8:00 | 12.2 | 53.96 | [5 empty] | 4.4 | 39.92 |  |  |  | 2 | 35.6 |  |  |  |  | 6.7 | 44.06 |  |  |  |  | 11.1 | 51.98 | [5 empty] | 6.7 | 44.06 |  |  |  | 2.2 | 35.96 |  |  |  |  | 0.6 | 33.08 |  |  |  |  | 3.3 | 37.94
2001-10-30 | 9:00 | 12.2 | 53.96 | WEEKDAY | On | 1980-10-30 | 9:00 | 6.7 | 44.06 |  |  | 1999-10-30 | 9:00 | 13 | 55.4 |  |  | 2001-10-30 | 9:00 | 13.3 | 55.94 | [5 empty] | 4.4 | 39.92 |  |  |  | 3 | 37.4 |  |  |  |  | 7.2 | 44.96 |  |  |  |  | 11.1 | 51.98 | [5 empty] | 6.7 | 44.06 |  |  |  | 4.4 | 39.92 |  |  |  |  | 2.8 | 37.04 |  |  |  |  | 3.3 | 37.94
2001-10-30 | 10:00 | 13.3 | 55.94 | WEEKDAY | On | 1980-10-30 | 10:00 | 7.2 | 44.96 |  |  | 1999-10-30 | 10:00 | 14 | 57.2 |  |  | 2001-10-30 | 10:00 | 13.9 | 57.02 | [5 empty] | 5 | 41 |  |  |  | 3 | 37.4 |  |  |  |  | 6.7 | 44.06 |  |  |  |  | 11.1 | 51.98 | [5 empty] | 7.2 | 44.96 |  |  |  | 8.9 | 48.02 |  |  |  |  | 5.6 | 42.08 |  |  |  |  | 3.3 | 37.94
2001-10-30 | 11:00 | 13.9 | 57.02 | WEEKDAY | On | 1980-10-30 | 11:00 | 7.8 | 46.04 |  |  | 1999-10-30 | 11:00 | 15 | 59 |  |  | 2001-10-30 | 11:00 | 14.4 | 57.92 | [5 empty] | 6.1 | 42.98 |  |  |  | 3 | 37.4 |  |  |  |  | 6.7 | 44.06 |  |  |  |  | 11.1 | 51.98 | [5 empty] | 7.2 | 44.96 |  |  |  | 10.6 | 51.08 |  |  |  |  | 8.9 | 48.02 |  |  |  |  | 3.3 | 37.94
2001-10-30 | 12:00 | 14.4 | 57.92 | WEEKDAY | On | 1980-10-30 | 12:00 | 8.3 | 46.94 |  |  | 1999-10-30 | 12:00 | 16 | 60.8 |  |  | 2001-10-30 | 12:00 | 16.1 | 60.98 | [5 empty] | 6.1 | 42.98 |  |  |  | 4 | 39.2 |  |  |  |  | 6.7 | 44.06 |  |  |  |  | 11.1 | 51.98 | [5 empty] | 4.4 | 39.92 |  |  |  | 12.8 | 55.04 |  |  |  |  | 11.1 | 51.98 |  |  |  |  | 3.9 | 39.02
2001-10-30 | 13:00 | 15 | 59 | WEEKDAY | On | 1980-10-30 | 13:00 | 8.9 | 48.02 |  |  | 1999-10-30 | 13:00 | 17 | 62.6 |  |  | 2001-10-30 | 13:00 | 15.6 | 60.08 | [5 empty] | 6.7 | 44.06 |  |  |  | 4 | 39.2 |  |  |  |  | 6.1 | 42.98 |  |  |  |  | 11.1 | 51.98 | [5 empty] | 4.4 | 39.92 |  |  |  | 13.3 | 55.94 |  |  |  |  | 12.8 | 55.04 |  |  |  |  | 3.9 | 39.02
2001-10-30 | 14:00 | 16.1 | 60.98 | WEEKDAY | On | 1980-10-30 | 14:00 | 9.1 | 48.38 |  |  | 1999-10-30 | 14:00 | 18 | 64.4 |  |  | 2001-10-30 | 14:00 | 16.1 | 60.98 | [5 empty] | 6.1 | 42.98 |  |  |  | 4 | 39.2 |  |  |  |  | 5 | 41 |  |  |  |  | 10.6 | 51.08 | [5 empty] | 4.4 | 39.92 |  |  |  | 15 | 59 |  |  |  |  | 13.9 | 57.02 |  |  |  |  | 3.3 | 37.94
2001-10-30 | 15:00 | 15.6 | 60.08 | WEEKDAY | On | 1980-10-30 | 15:00 | 9.2 | 48.56 |  |  | 1999-10-30 | 15:00 | 18 | 64.4 |  |  | 2001-10-30 | 15:00 | 16.7 | 62.06 | [5 empty] | 6.7 | 44.06 |  |  |  | 4 | 39.2 |  |  |  |  | 5 | 41 |  |  |  |  | 10 | 50 | [5 empty] | 5 | 41 |  |  |  | 15.6 | 60.08 |  |  |  |  | 15 | 59 |  |  |  |  | 3.3 | 37.94
2001-10-30 | 16:00 | 15.6 | 60.08 | WEEKDAY | On | 1980-10-30 | 16:00 | 9.4 | 48.92 |  |  | 1999-10-30 | 16:00 | 17 | 62.6 |  |  | 2001-10-30 | 16:00 | 15.6 | 60.08 | [5 empty] | 6.1 | 42.98 |  |  |  | 4 | 39.2 |  |  |  |  | 5 | 41 |  |  |  |  | 8.9 | 48.02 | [5 empty] | 5 | 41 |  |  |  | 15.6 | 60.08 |  |  |  |  | 16.1 | 60.98 |  |  |  |  | 2.8 | 37.04
2001-10-30 | 17:00 | 14.4 | 57.92 | WEEKDAY | On | 1980-10-30 | 17:00 | 8.9 | 48.02 |  |  | 1999-10-30 | 17:00 | 16 | 60.8 |  |  | 2001-10-30 | 17:00 | 13.9 | 57.02 | [5 empty] | 6.1 | 42.98 |  |  |  | 3 | 37.4 |  |  |  |  | 4.4 | 39.92 |  |  |  |  | 7.8 | 46.04 | [5 empty] | 4.4 | 39.92 |  |  |  | 14.4 | 57.92 |  |  |  |  | 15.6 | 60.08 |  |  |  |  | 1.7 | 35.06
2001-10-30 | 18:00 | 13.3 | 55.94 | WEEKDAY | On | 1980-10-30 | 18:00 | 8.3 | 46.94 |  |  | 1999-10-30 | 18:00 | 13 | 55.4 |  |  | 2001-10-30 | 18:00 | 12.2 | 53.96 | [5 empty] | 6.1 | 42.98 |  |  |  | 3 | 37.4 |  |  |  |  | 4.4 | 39.92 |  |  |  |  | 6.1 | 42.98 | [5 empty] | 4.4 | 39.92 |  |  |  | 11.7 | 53.06 |  |  |  |  | 9.4 | 48.92 |  |  |  |  | 0.6 | 33.08
2001-10-30 | 19:00 | 12.2 | 53.96 | WEEKDAY | On | 1980-10-30 | 19:00 | 7.8 | 46.04 |  |  | 1999-10-30 | 19:00 | 13 | 55.4 |  |  | 2001-10-30 | 19:00 | 11.1 | 51.98 | [5 empty] | 5.6 | 42.08 |  |  |  | 3 | 37.4 |  |  |  |  | 3.3 | 37.94 |  |  |  |  | 4.4 | 39.92 | [5 empty] | 3.9 | 39.02 |  |  |  | 11.1 | 51.98 |  |  |  |  | 11.1 | 51.98 |  |  |  |  | -0.6 | 30.92
2001-10-30 | 20:00 | 11.7 | 53.06 | WEEKDAY | On | 1980-10-30 | 20:00 | 7.4 | 45.32 |  |  | 1999-10-30 | 20:00 | 12 | 53.6 |  |  | 2001-10-30 | 20:00 | 10.6 | 51.08 | [5 empty] | 5 | 41 |  |  |  | 3 | 37.4 |  |  |  |  | 1.7 | 35.06 |  |  |  |  | 2.2 | 35.96 | [5 empty] | 3.3 | 37.94 |  |  |  | 9.4 | 48.92 |  |  |  |  | 10 | 50 |  |  |  |  | -2.2 | 28.04
2001-10-30 | 21:00 | 11.1 | 51.98 | WEEKDAY | On | 1980-10-30 | 21:00 | 7.1 | 44.78 |  |  | 1999-10-30 | 21:00 | 12.9 | 55.22 |  |  | 2001-10-30 | 21:00 | 8.9 | 48.02 | [5 empty] | 5.6 | 42.08 |  |  |  | 2 | 35.6 |  |  |  |  | 0.6 | 33.08 |  |  |  |  | 2.2 | 35.96 | [5 empty] | 2.8 | 37.04 |  |  |  | 8.9 | 48.02 |  |  |  |  | 9.4 | 48.92 |  |  |  |  | -2.2 | 28.04
2001-10-30 | 22:00 | 10 | 50 | WEEKDAY | On | 1980-10-30 | 22:00 | 6.7 | 44.06 |  |  | 1999-10-30 | 22:00 | 14 | 57.2 |  |  | 2001-10-30 | 22:00 | 8.3 | 46.94 | [5 empty] | 5.6 | 42.08 |  |  |  | 2 | 35.6 |  |  |  |  | 0.6 | 33.08 |  |  |  |  | 0.6 | 33.08 | [5 empty] | 1.7 | 35.06 |  |  |  | 9.4 | 48.92 |  |  |  |  | 10 | 50 |  |  |  |  | -3.3 | 26.06
2001-10-30 | 23:00 | 9.4 | 48.92 | WEEKDAY | On | 1980-10-30 | 23:00 | 6.3 | 43.34 |  |  | 1999-10-30 | 23:00 | 13 | 55.4 |  |  | 2001-10-30 | 23:00 | 7.8 | 46.04 | [5 empty] | 5.6 | 42.08 |  |  |  | 2 | 35.6 |  |  |  |  | 1.1 | 33.98 |  |  |  |  | 0 | 32 | [5 empty] | 0.6 | 33.08 |  |  |  | 10 | 50 |  |  |  |  | 9.4 | 48.92 |  |  |  |  | -3.9 | 24.98
2001-10-30 | 24:00 | 8.9 | 48.02 | WEEKDAY | On | 1980-10-30 | 24:00 | 6 | 42.8 |  |  | 1999-10-30 | 24:00 | 13.5 | 56.3 |  |  | 2001-10-30 | 24:00 | 7.2 | 44.96 | [5 empty] | 6.1 | 42.98 |  |  |  | 2 | 35.6 |  |  |  |  | 0 | 32 |  |  |  |  | -1.1 | 30.02 | [5 empty] | -0.6 | 30.92 |  |  |  | 10 | 50 |  |  |  |  | 9.4 | 48.92 |  |  |  |  | -4.4 | 24.08
2001-10-31 | 1:00 | 8.3 | 46.94 | WEEKDAY | On | 1980-10-31 | 1:00 | 5.6 | 42.08 |  |  | 1999-10-31 | 1:00 | 14 | 57.2 |  |  | 2001-10-31 | 1:00 | 6.7 | 44.06 | [5 empty] | 5 | 41 |  |  |  | 1 | 33.8 |  |  |  |  | 0.6 | 33.08 |  |  |  |  | -1.7 | 28.94 | [5 empty] | -0.6 | 30.92 |  |  |  | 10 | 50 |  |  |  |  | 8.9 | 48.02 |  |  |  |  | -5 | 23
2001-10-31 | 2:00 | 7.8 | 46.04 | WEEKDAY | On | 1980-10-31 | 2:00 | 5.4 | 41.72 |  |  | 1999-10-31 | 2:00 | 14 | 57.2 |  |  | 2001-10-31 | 2:00 | 4.4 | 39.92 | [5 empty] | 5 | 41 |  |  |  | 1 | 33.8 |  |  |  |  | -0.6 | 30.92 |  |  |  |  | -1.1 | 30.02 | [5 empty] | -1.1 | 30.02 |  |  |  | 9.4 | 48.92 |  |  |  |  | 8.9 | 48.02 |  |  |  |  | -5.6 | 21.92
2001-10-31 | 3:00 | 7.2 | 44.96 | WEEKDAY | On | 1980-10-31 | 3:00 | 5.2 | 41.36 |  |  | 1999-10-31 | 3:00 | 14 | 57.2 |  |  | 2001-10-31 | 3:00 | 5 | 41 | [5 empty] | 6.1 | 42.98 |  |  |  | 0 | 32 |  |  |  |  | -1.7 | 28.94 |  |  |  |  | -2.8 | 26.96 | [5 empty] | -2.2 | 28.04 |  |  |  | 9.4 | 48.92 |  |  |  |  | 8.9 | 48.02 |  |  |  |  | -6.1 | 21.02
2001-10-31 | 4:00 | 6.7 | 44.06 | WEEKDAY | On | 1980-10-31 | 4:00 | 5 | 41 |  |  | 1999-10-31 | 4:00 | 13 | 55.4 |  |  | 2001-10-31 | 4:00 | 4.4 | 39.92 | [5 empty] | 6.7 | 44.06 |  |  |  | -1 | 30.2 |  |  |  |  | -1.7 | 28.94 |  |  |  |  | -1.7 | 28.94 | [5 empty] | -2.2 | 28.04 |  |  |  | 9.4 | 48.92 |  |  |  |  | 8.9 | 48.02 |  |  |  |  | -6.1 | 21.02
2001-10-31 | 5:00 | 6.7 | 44.06 | WEEKDAY | On | 1980-10-31 | 5:00 | 5.2 | 41.36 |  |  | 1999-10-31 | 5:00 | 13 | 55.4 |  |  | 2001-10-31 | 5:00 | 4.4 | 39.92 | [5 empty] | 6.7 | 44.06 |  |  |  | -1 | 30.2 |  |  |  |  | -2.2 | 28.04 |  |  |  |  | -3.9 | 24.98 | [5 empty] | -2.8 | 26.96 |  |  |  | 8.9 | 48.02 |  |  |  |  | 8.9 | 48.02 |  |  |  |  | -6.7 | 19.94
2001-10-31 | 6:00 | 7.2 | 44.96 | WEEKDAY | On | 1980-10-31 | 6:00 | 5.4 | 41.72 |  |  | 1999-10-31 | 6:00 | 13 | 55.4 |  |  | 2001-10-31 | 6:00 | 5.6 | 42.08 | [5 empty] | 6.7 | 44.06 |  |  |  | -2 | 28.4 |  |  |  |  | -3.3 | 26.06 |  |  |  |  | -2.8 | 26.96 | [5 empty] | -2.8 | 26.96 |  |  |  | 8.9 | 48.02 |  |  |  |  | 8.3 | 46.94 |  |  |  |  | -7.2 | 19.04
2001-10-31 | 7:00 | 7.8 | 46.04 | WEEKDAY | On | 1980-10-31 | 7:00 | 5.6 | 42.08 |  |  | 1999-10-31 | 7:00 | 12.8 | 55.04 |  |  | 2001-10-31 | 7:00 | 6.1 | 42.98 | [5 empty] | 7.2 | 44.96 |  |  |  | -2 | 28.4 |  |  |  |  | -2.8 | 26.96 |  |  |  |  | -4.4 | 24.08 | [5 empty] | -3.9 | 24.98 |  |  |  | 8.3 | 46.94 |  |  |  |  | 8.3 | 46.94 |  |  |  |  | -6.7 | 19.94
2001-10-31 | 8:00 | 7.2 | 44.96 | WEEKDAY | On | 1980-10-31 | 8:00 | 6.7 | 44.06 |  |  | 1999-10-31 | 8:00 | 14 | 57.2 |  |  | 2001-10-31 | 8:00 | 7.2 | 44.96 | [5 empty] | 7.8 | 46.04 |  |  |  | -1 | 30.2 |  |  |  |  | -1.1 | 30.02 |  |  |  |  | -1.7 | 28.94 | [5 empty] | -1.1 | 30.02 |  |  |  | 9.4 | 48.92 |  |  |  |  | 8.9 | 48.02 |  |  |  |  | -3.3 | 26.06
2001-10-31 | 9:00 | 7.8 | 46.04 | WEEKDAY | On | 1980-10-31 | 9:00 | 7.8 | 46.04 |  |  | 1999-10-31 | 9:00 | 15 | 59 |  |  | 2001-10-31 | 9:00 | 8.3 | 46.94 | [5 empty] | 7.8 | 46.04 |  |  |  | 1 | 33.8 |  |  |  |  | 0.6 | 33.08 |  |  |  |  | 1.1 | 33.98 | [5 empty] | 1.1 | 33.98 |  |  |  | 12.2 | 53.96 |  |  |  |  | 11.7 | 53.06 |  |  |  |  | -1.1 | 30.02
2001-10-31 | 10:00 | 8.9 | 48.02 | WEEKDAY | On | 1980-10-31 | 10:00 | 8.9 | 48.02 |  |  | 1999-10-31 | 10:00 | 16 | 60.8 |  |  | 2001-10-31 | 10:00 | 9.4 | 48.92 | [5 empty] | 8.9 | 48.02 |  |  |  | 4 | 39.2 |  |  |  |  | 3.3 | 37.94 |  |  |  |  | 2.8 | 37.04 | [5 empty] | 3.3 | 37.94 |  |  |  | 13.9 | 57.02 |  |  |  |  | 13.9 | 57.02 |  |  |  |  | 1.7 | 35.06
2001-10-31 | 11:00 | 9.4 | 48.92 | WEEKDAY | On | 1980-10-31 | 11:00 | 10 | 50 |  |  | 1999-10-31 | 11:00 | 18.1 | 64.58 |  |  | 2001-10-31 | 11:00 | 10 | 50 | [5 empty] | 9.4 | 48.92 |  |  |  | 6 | 42.8 |  |  |  |  | 4.4 | 39.92 |  |  |  |  | 6.1 | 42.98 | [5 empty] | 5.6 | 42.08 |  |  |  | 14.4 | 57.92 |  |  |  |  | 16.7 | 62.06 |  |  |  |  | 3.3 | 37.94
2001-10-31 | 12:00 | 10 | 50 | WEEKDAY | On | 1980-10-31 | 12:00 | 11.1 | 51.98 |  |  | 1999-10-31 | 12:00 | 20 | 68 |  |  | 2001-10-31 | 12:00 | 10.6 | 51.08 | [5 empty] | 9.4 | 48.92 |  |  |  | 7 | 44.6 |  |  |  |  | 7.2 | 44.96 |  |  |  |  | 6.7 | 44.06 | [5 empty] | 7.2 | 44.96 |  |  |  | 15 | 59 |  |  |  |  | 18.3 | 64.94 |  |  |  |  | 5 | 41
2001-10-31 | 13:00 | 10.6 | 51.08 | WEEKDAY | On | 1980-10-31 | 13:00 | 12.2 | 53.96 |  |  | 1999-10-31 | 13:00 | 21 | 69.8 |  |  | 2001-10-31 | 13:00 | 12.8 | 55.04 | [5 empty] | 10 | 50 |  |  |  | 8 | 46.4 |  |  |  |  | 8.3 | 46.94 |  |  |  |  | 7.2 | 44.96 | [5 empty] | 8.9 | 48.02 |  |  |  | 15 | 59 |  |  |  |  | 19.4 | 66.92 |  |  |  |  | 6.1 | 42.98
2001-10-31 | 14:00 | 11.1 | 51.98 | WEEKDAY | On | 1980-10-31 | 14:00 | 12.8 | 55.04 |  |  | 1999-10-31 | 14:00 | 22 | 71.6 |  |  | 2001-10-31 | 14:00 | 12.8 | 55.04 | [5 empty] | 10.6 | 51.08 |  |  |  | 8 | 46.4 |  |  |  |  | 9.4 | 48.92 |  |  |  |  | 8.3 | 46.94 | [5 empty] | 10.6 | 51.08 |  |  |  | 15 | 59 |  |  |  |  | 19.4 | 66.92 |  |  |  |  | 6.7 | 44.06
2001-10-31 | 15:00 | 12.8 | 55.04 | WEEKDAY | On | 1980-10-31 | 15:00 | 13.3 | 55.94 |  |  | 1999-10-31 | 15:00 | 22 | 71.6 |  |  | 2001-10-31 | 15:00 | 13.3 | 55.94 | [5 empty] | 10.6 | 51.08 |  |  |  | 9 | 48.2 |  |  |  |  | 10 | 50 |  |  |  |  | 8.9 | 48.02 | [5 empty] | 11.7 | 53.06 |  |  |  | 13.9 | 57.02 |  |  |  |  | 18.3 | 64.94 |  |  |  |  | 6.7 | 44.06
2001-10-31 | 16:00 | 13.3 | 55.94 | WEEKDAY | On | 1980-10-31 | 16:00 | 13.9 | 57.02 |  |  | 1999-10-31 | 16:00 | 21 | 69.8 |  |  | 2001-10-31 | 16:00 | 13.3 | 55.94 | [5 empty] | 10.6 | 51.08 |  |  |  | 8 | 46.4 |  |  |  |  | 9.4 | 48.92 |  |  |  |  | 8.9 | 48.02 | [5 empty] | 11.1 | 51.98 |  |  |  | 14.4 | 57.92 |  |  |  |  | 16.7 | 62.06 |  |  |  |  | 5.6 | 42.08
2001-10-31 | 17:00 | 13.3 | 55.94 | WEEKDAY | On | 1980-10-31 | 17:00 | 13.5 | 56.3 |  |  | 1999-10-31 | 17:00 | 20 | 68 |  |  | 2001-10-31 | 17:00 | 13.3 | 55.94 | [5 empty] | 10.6 | 51.08 |  |  |  | 7 | 44.6 |  |  |  |  | 8.3 | 46.94 |  |  |  |  | 6.7 | 44.06 | [5 empty] | 10 | 50 |  |  |  | 13.3 | 55.94 |  |  |  |  | 13.9 | 57.02 |  |  |  |  | 2.8 | 37.04
2001-10-31 | 18:00 | 13.9 | 57.02 | WEEKDAY | On | 1980-10-31 | 18:00 | 13.2 | 55.76 |  |  | 1999-10-31 | 18:00 | 19 | 66.2 |  |  | 2001-10-31 | 18:00 | 13.9 | 57.02 | [5 empty] | 10 | 50 |  |  |  | 4 | 39.2 |  |  |  |  | 6.7 | 44.06 |  |  |  |  | 5.6 | 42.08 | [5 empty] | 7.2 | 44.96 |  |  |  | 12.8 | 55.04 |  |  |  |  | 13.3 | 55.94 |  |  |  |  | 1.1 | 33.98
2001-10-31 | 19:00 | 13.9 | 57.02 | WEEKDAY | On | 1980-10-31 | 19:00 | 12.8 | 55.04 |  |  | 1999-10-31 | 19:00 | 20 | 68 |  |  | 2001-10-31 | 19:00 | 13.9 | 57.02 | [5 empty] | 10 | 50 |  |  |  | 3 | 37.4 |  |  |  |  | 6.1 | 42.98 |  |  |  |  | 5.6 | 42.08 | [5 empty] | 7.2 | 44.96 |  |  |  | 12.2 | 53.96 |  |  |  |  | 13.3 | 55.94 |  |  |  |  | 0.6 | 33.08
2001-10-31 | 20:00 | 14.4 | 57.92 | WEEKDAY | On | 1980-10-31 | 20:00 | 12.4 | 54.32 |  |  | 1999-10-31 | 20:00 | 19 | 66.2 |  |  | 2001-10-31 | 20:00 | 13.9 | 57.02 | [5 empty] | 9.4 | 48.92 |  |  |  | 3 | 37.4 |  |  |  |  | 5.6 | 42.08 |  |  |  |  | 5 | 41 | [5 empty] | 8.3 | 46.94 |  |  |  | 8.9 | 48.02 |  |  |  |  | 11.1 | 51.98 |  |  |  |  | -1.7 | 28.94
2001-10-31 | 21:00 | 14.4 | 57.92 | WEEKDAY | On | 1980-10-31 | 21:00 | 12.1 | 53.78 |  |  | 1999-10-31 | 21:00 | 18 | 64.4 |  |  | 2001-10-31 | 21:00 | 13.9 | 57.02 | [5 empty] | 8.3 | 46.94 |  |  |  | 2 | 35.6 |  |  |  |  | 5 | 41 |  |  |  |  | 5.6 | 42.08 | [5 empty] | 7.2 | 44.96 |  |  |  | 7.8 | 46.04 |  |  |  |  | 10 | 50 |  |  |  |  | -1.1 | 30.02
2001-10-31 | 22:00 | 14.8 | 58.64 | WEEKDAY | On | 1980-10-31 | 22:00 | 12 | 53.6 |  |  | 1999-10-31 | 22:00 | 16.3 | 61.34 |  |  | 2001-10-31 | 22:00 | 12.8 | 55.04 | [5 empty] | 8.8 | 47.84 |  |  |  | 2.4 | 36.32 |  |  |  |  | 4.1 | 39.38 |  |  |  |  | 6 | 42.8 | [5 empty] | 6.3 | 43.34 |  |  |  | 7.4 | 45.32 |  |  |  |  | 8.9 | 48.02 |  |  |  |  | -1.1 | 30.02
2001-10-31 | 23:00 | 15.2 | 59.36 | WEEKDAY | On | 1980-10-31 | 23:00 | 12 | 53.6 |  |  | 1999-10-31 | 23:00 | 14.6 | 58.28 |  |  | 2001-10-31 | 23:00 | 11.7 | 53.06 | [5 empty] | 9.3 | 48.74 |  |  |  | 2.9 | 37.22 |  |  |  |  | 3.3 | 37.94 |  |  |  |  | 6.4 | 43.52 | [5 empty] | 5.3 | 41.54 |  |  |  | 7 | 44.6 |  |  |  |  | 7.8 | 46.04 |  |  |  |  | -1.2 | 29.84
2001-10-31 | 24:00 | 15.6 | 60.08 | WEEKDAY | On | 1980-10-31 | 24:00 | 11.9 | 53.42 |  |  | 1999-10-31 | 24:00 | 12.9 | 55.22 |  |  | 2001-10-31 | 24:00 | 10.6 | 51.08 | [5 empty] | 9.8 | 49.64 |  |  |  | 3.3 | 37.94 |  |  |  |  | 2.4 | 36.32 |  |  |  |  | 6.8 | 44.24 | [5 empty] | 4.4 | 39.92 |  |  |  | 6.6 | 43.88 |  |  |  |  | 6.7 | 44.06 |  |  |  |  | -1.3 | 29.66
1994-11-01 | 1:00 | 16 | 60.8 | WEEKDAY | On | 1978-11-01 | 1:00 | 11.9 | 53.42 |  |  | 1998-11-01 | 1:00 | 11.1 | 51.98 |  |  | 2000-11-01 | 1:00 | 9.4 | 48.92 | [5 empty] | 10.2 | 50.36 |  |  |  | 3.7 | 38.66 |  |  |  |  | 1.5 | 34.7 |  |  |  |  | 7.1 | 44.78 | [5 empty] | 3.4 | 38.12 |  |  |  | 6.2 | 43.16 |  |  |  |  | 5.5 | 41.9 |  |  |  |  | -1.3 | 29.66
1994-11-01 | 2:00 | 16.4 | 61.52 | WEEKDAY | On | 1978-11-01 | 2:00 | 11.8 | 53.24 |  |  | 1998-11-01 | 2:00 | 9.4 | 48.92 |  |  | 2000-11-01 | 2:00 | 8.3 | 46.94 | [5 empty] | 10.7 | 51.26 |  |  |  | 4.1 | 39.38 |  |  |  |  | 0.6 | 33.08 |  |  |  |  | 7.5 | 45.5 | [5 empty] | 2.5 | 36.5 |  |  |  | 5.8 | 42.44 |  |  |  |  | 4.4 | 39.92 |  |  |  |  | -1.4 | 29.48
1994-11-01 | 3:00 | 16.8 | 62.24 | WEEKDAY | On | 1978-11-01 | 3:00 | 11.8 | 53.24 |  |  | 1998-11-01 | 3:00 | 7.7 | 45.86 |  |  | 2000-11-01 | 3:00 | 7.2 | 44.96 | [5 empty] | 11.2 | 52.16 |  |  |  | 4.6 | 40.28 |  |  |  |  | -0.1 | 31.82 |  |  |  |  | 7.9 | 46.22 | [5 empty] | 1.5 | 34.7 |  |  |  | 5.4 | 41.72 |  |  |  |  | 3.3 | 37.94 |  |  |  |  | -1.5 | 29.3
1994-11-01 | 4:00 | 17.2 | 62.96 | WEEKDAY | On | 1978-11-01 | 4:00 | 11.7 | 53.06 |  |  | 1998-11-01 | 4:00 | 6 | 42.8 |  |  | 2000-11-01 | 4:00 | 6.1 | 42.98 | [5 empty] | 11.7 | 53.06 |  |  |  | 5 | 41 |  |  |  |  | -1.1 | 30.02 |  |  |  |  | 8.3 | 46.94 | [5 empty] | 0.6 | 33.08 |  |  |  | 5 | 41 |  |  |  |  | 2.2 | 35.96 |  |  |  |  | -1.7 | 28.94
1994-11-01 | 5:00 | 17.8 | 64.04 | WEEKDAY | On | 1978-11-01 | 5:00 | 11.1 | 51.98 |  |  | 1998-11-01 | 5:00 | 5 | 41 |  |  | 2000-11-01 | 5:00 | 6.1 | 42.98 | [5 empty] | 11.1 | 51.98 |  |  |  | 4 | 39.2 |  |  |  |  | -0.6 | 30.92 |  |  |  |  | 8.3 | 46.94 | [5 empty] | -0.6 | 30.92 |  |  |  | 5.6 | 42.08 |  |  |  |  | 2.2 | 35.96 |  |  |  |  | -2.2 | 28.04
1994-11-01 | 6:00 | 17.2 | 62.96 | WEEKDAY | On | 1978-11-01 | 6:00 | 11.1 | 51.98 |  |  | 1998-11-01 | 6:00 | 5 | 41 |  |  | 2000-11-01 | 6:00 | 6.1 | 42.98 | [5 empty] | 10.6 | 51.08 |  |  |  | 4 | 39.2 |  |  |  |  | 0.6 | 33.08 |  |  |  |  | 7.8 | 46.04 | [5 empty] | -0.6 | 30.92 |  |  |  | 6.1 | 42.98 |  |  |  |  | 2.8 | 37.04 |  |  |  |  | -2.2 | 28.04
1994-11-01 | 7:00 | 17.2 | 62.96 | WEEKDAY | On | 1978-11-01 | 7:00 | 10.6 | 51.08 |  |  | 1998-11-01 | 7:00 | 4 | 39.2 |  |  | 2000-11-01 | 7:00 | 6.1 | 42.98 | [5 empty] | 12.2 | 53.96 |  |  |  | 3 | 37.4 |  |  |  |  | 0.6 | 33.08 |  |  |  |  | 7.2 | 44.96 | [5 empty] | -0.6 | 30.92 |  |  |  | 5.6 | 42.08 |  |  |  |  | 3.3 | 37.94 |  |  |  |  | -3.3 | 26.06
1994-11-01 | 8:00 | 17.2 | 62.96 | WEEKDAY | On | 1978-11-01 | 8:00 | 11.1 | 51.98 |  |  | 1998-11-01 | 8:00 | 7 | 44.6 |  |  | 2000-11-01 | 8:00 | 7.8 | 46.04 | [5 empty] | 13.3 | 55.94 |  |  |  | 6 | 42.8 |  |  |  |  | 1.1 | 33.98 |  |  |  |  | 7.2 | 44.96 | [5 empty] | 1.1 | 33.98 |  |  |  | 5 | 41 |  |  |  |  | 4.4 | 39.92 |  |  |  |  | -1.1 | 30.02
1994-11-01 | 9:00 | 18.3 | 64.94 | WEEKDAY | On | 1978-11-01 | 9:00 | 12.2 | 53.96 |  |  | 1998-11-01 | 9:00 | 10 | 50 |  |  | 2000-11-01 | 9:00 | 8.9 | 48.02 | [5 empty] | 15.6 | 60.08 |  |  |  | 11 | 51.8 |  |  |  |  | 2.2 | 35.96 |  |  |  |  | 8.3 | 46.94 | [5 empty] | 3.9 | 39.02 |  |  |  | 6.1 | 42.98 |  |  |  |  | 5.6 | 42.08 |  |  |  |  | 3.9 | 39.02
1994-11-01 | 10:00 | 18.3 | 64.94 | WEEKDAY | On | 1978-11-01 | 10:00 | 13.3 | 55.94 |  |  | 1998-11-01 | 10:00 | 10 | 50 |  |  | 2000-11-01 | 10:00 | 10.6 | 51.08 | [5 empty] | 17.8 | 64.04 |  |  |  | 14 | 57.2 |  |  |  |  | 3.9 | 39.02 |  |  |  |  | 8.3 | 46.94 | [5 empty] | 7.8 | 46.04 |  |  |  | 8.9 | 48.02 |  |  |  |  | 6.7 | 44.06 |  |  |  |  | 7.2 | 44.96
1994-11-01 | 11:00 | 17.8 | 64.04 | WEEKDAY | On | 1978-11-01 | 11:00 | 14.4 | 57.92 |  |  | 1998-11-01 | 11:00 | 12 | 53.6 |  |  | 2000-11-01 | 11:00 | 11.7 | 53.06 | [5 empty] | 18.9 | 66.02 |  |  |  | 16 | 60.8 |  |  |  |  | 4.4 | 39.92 |  |  |  |  | 9.4 | 48.92 | [5 empty] | 11.1 | 51.98 |  |  |  | 10.6 | 51.08 |  |  |  |  | 7.8 | 46.04 |  |  |  |  | 8.9 | 48.02
1994-11-01 | 12:00 | 17.8 | 64.04 | WEEKDAY | On | 1978-11-01 | 12:00 | 15.6 | 60.08 |  |  | 1998-11-01 | 12:00 | 13.1 | 55.58 |  |  | 2000-11-01 | 12:00 | 12.8 | 55.04 | [5 empty] | 19.4 | 66.92 |  |  |  | 18 | 64.4 |  |  |  |  | 5 | 41 |  |  |  |  | 10 | 50 | [5 empty] | 13.3 | 55.94 |  |  |  | 11.1 | 51.98 |  |  |  |  | 8.9 | 48.02 |  |  |  |  | 10 | 50
1994-11-01 | 13:00 | 17.2 | 62.96 | WEEKDAY | On | 1978-11-01 | 13:00 | 16.7 | 62.06 |  |  | 1998-11-01 | 13:00 | 13.3 | 55.94 |  |  | 2000-11-01 | 13:00 | 13.3 | 55.94 | [5 empty] | 20 | 68 |  |  |  | 18 | 64.4 |  |  |  |  | 5.6 | 42.08 |  |  |  |  | 10 | 50 | [5 empty] | 13.9 | 57.02 |  |  |  | 11.7 | 53.06 |  |  |  |  | 11.7 | 53.06 |  |  |  |  | 10 | 50
1994-11-01 | 14:00 | 18.3 | 64.94 | WEEKDAY | On | 1978-11-01 | 14:00 | 15.6 | 60.08 |  |  | 1998-11-01 | 14:00 | 14.4 | 57.92 |  |  | 2000-11-01 | 14:00 | 14.4 | 57.92 | [5 empty] | 20 | 68 |  |  |  | 19 | 66.2 |  |  |  |  | 5.6 | 42.08 |  |  |  |  | 10.6 | 51.08 | [5 empty] | 14.4 | 57.92 |  |  |  | 10.6 | 51.08 |  |  |  |  | 11.7 | 53.06 |  |  |  |  | 11.1 | 51.98
1994-11-01 | 15:00 | 18.3 | 64.94 | WEEKDAY | On | 1978-11-01 | 15:00 | 16.1 | 60.98 |  |  | 1998-11-01 | 15:00 | 14.1 | 57.38 |  |  | 2000-11-01 | 15:00 | 13.9 | 57.02 | [5 empty] | 20 | 68 |  |  |  | 20 | 68 |  |  |  |  | 5.6 | 42.08 |  |  |  |  | 10 | 50 | [5 empty] | 14.4 | 57.92 |  |  |  | 9.4 | 48.92 |  |  |  |  | 11.7 | 53.06 |  |  |  |  | 11.1 | 51.98
1994-11-01 | 16:00 | 18.3 | 64.94 | WEEKDAY | On | 1978-11-01 | 16:00 | 15 | 59 |  |  | 1998-11-01 | 16:00 | 13.7 | 56.66 |  |  | 2000-11-01 | 16:00 | 13.3 | 55.94 | [5 empty] | 18.3 | 64.94 |  |  |  | 19 | 66.2 |  |  |  |  | 5.6 | 42.08 |  |  |  |  | 9.4 | 48.92 | [5 empty] | 13.9 | 57.02 |  |  |  | 9.4 | 48.92 |  |  |  |  | 11.1 | 51.98 |  |  |  |  | 10 | 50
1994-11-01 | 17:00 | 18.9 | 66.02 | WEEKDAY | On | 1978-11-01 | 17:00 | 12.8 | 55.04 |  |  | 1998-11-01 | 17:00 | 11.9 | 53.42 |  |  | 2000-11-01 | 17:00 | 12.8 | 55.04 | [5 empty] | 16.7 | 62.06 |  |  |  | 19 | 66.2 |  |  |  |  | 5 | 41 |  |  |  |  | 8.3 | 46.94 | [5 empty] | 9.4 | 48.92 |  |  |  | 9.4 | 48.92 |  |  |  |  | 10 | 50 |  |  |  |  | 7.2 | 44.96
1994-11-01 | 18:00 | 18.3 | 64.94 | WEEKDAY | On | 1978-11-01 | 18:00 | 12.2 | 53.96 |  |  | 1998-11-01 | 18:00 | 11 | 51.8 |  |  | 2000-11-01 | 18:00 | 11.7 | 53.06 | [5 empty] | 15.6 | 60.08 |  |  |  | 17 | 62.6 |  |  |  |  | 4.4 | 39.92 |  |  |  |  | 7.2 | 44.96 | [5 empty] | 7.2 | 44.96 |  |  |  | 8.3 | 46.94 |  |  |  |  | 7.8 | 46.04 |  |  |  |  | 1.7 | 35.06
1994-11-01 | 19:00 | 18.3 | 64.94 | WEEKDAY | On | 1978-11-01 | 19:00 | 12.2 | 53.96 |  |  | 1998-11-01 | 19:00 | 10 | 50 |  |  | 2000-11-01 | 19:00 | 11.1 | 51.98 | [5 empty] | 15.6 | 60.08 |  |  |  | 16 | 60.8 |  |  |  |  | 3.3 | 37.94 |  |  |  |  | 7.2 | 44.96 | [5 empty] | 6.7 | 44.06 |  |  |  | 6.7 | 44.06 |  |  |  |  | 7.8 | 46.04 |  |  |  |  | 0 | 32
1994-11-01 | 20:00 | 13.3 | 55.94 | WEEKDAY | On | 1978-11-01 | 20:00 | 11.7 | 53.06 |  |  | 1998-11-01 | 20:00 | 10 | 50 |  |  | 2000-11-01 | 20:00 | 10.6 | 51.08 | [5 empty] | 15 | 59 |  |  |  | 16 | 60.8 |  |  |  |  | 3.3 | 37.94 |  |  |  |  | 6.7 | 44.06 | [5 empty] | 4.4 | 39.92 |  |  |  | 7.2 | 44.96 |  |  |  |  | 7.2 | 44.96 |  |  |  |  | -1.1 | 30.02
1994-11-01 | 21:00 | 13.9 | 57.02 | WEEKDAY | On | 1978-11-01 | 21:00 | 11.1 | 51.98 |  |  | 1998-11-01 | 21:00 | 10 | 50 |  |  | 2000-11-01 | 21:00 | 10 | 50 | [5 empty] | 14.4 | 57.92 |  |  |  | 15 | 59 |  |  |  |  | 3.9 | 39.02 |  |  |  |  | 6.7 | 44.06 | [5 empty] | 3.9 | 39.02 |  |  |  | 4.4 | 39.92 |  |  |  |  | 7.2 | 44.96 |  |  |  |  | 3.3 | 37.94
1994-11-01 | 22:00 | 12.8 | 55.04 | WEEKDAY | On | 1978-11-01 | 22:00 | 10 | 50 |  |  | 1998-11-01 | 22:00 | 10 | 50 |  |  | 2000-11-01 | 22:00 | 9.4 | 48.92 | [5 empty] | 14.4 | 57.92 |  |  |  | 15 | 59 |  |  |  |  | 3.9 | 39.02 |  |  |  |  | 5.6 | 42.08 | [5 empty] | 2.8 | 37.04 |  |  |  | 4.4 | 39.92 |  |  |  |  | 6.7 | 44.06 |  |  |  |  | 2.8 | 37.04
1994-11-01 | 23:00 | 12.2 | 53.96 | WEEKDAY | On | 1978-11-01 | 23:00 | 10.6 | 51.08 |  |  | 1998-11-01 | 23:00 | 9 | 48.2 |  |  | 2000-11-01 | 23:00 | 9.4 | 48.92 | [5 empty] | 15 | 59 |  |  |  | 12 | 53.6 |  |  |  |  | 3.3 | 37.94 |  |  |  |  | 5 | 41 | [5 empty] | 2.2 | 35.96 |  |  |  | 3.9 | 39.02 |  |  |  |  | 6.1 | 42.98 |  |  |  |  | 1.1 | 33.98
1994-11-01 | 24:00 | 11.7 | 53.06 | WEEKDAY | On | 1978-11-01 | 24:00 | 10 | 50 |  |  | 1998-11-01 | 24:00 | 9 | 48.2 |  |  | 2000-11-01 | 24:00 | 9.4 | 48.92 | [5 empty] | 13.9 | 57.02 |  |  |  | 10 | 50 |  |  |  |  | 3.3 | 37.94 |  |  |  |  | 3.3 | 37.94 | [5 empty] | 1.1 | 33.98 |  |  |  | 2.8 | 37.04 |  |  |  |  | 5.6 | 42.08 |  |  |  |  | 1.1 | 33.98
1994-11-02 | 1:00 | 10.6 | 51.08 | WEEKDAY | On | 1978-11-02 | 1:00 | 10 | 50 |  |  | 1998-11-02 | 1:00 | 8 | 46.4 |  |  | 2000-11-02 | 1:00 | 8.9 | 48.02 | [5 empty] | 13.9 | 57.02 |  |  |  | 10 | 50 |  |  |  |  | 3.3 | 37.94 |  |  |  |  | 2.2 | 35.96 | [5 empty] | 0 | 32 |  |  |  | 3.3 | 37.94 |  |  |  |  | 5.6 | 42.08 |  |  |  |  | -1.1 | 30.02
1994-11-02 | 2:00 | 9.4 | 48.92 | WEEKDAY | On | 1978-11-02 | 2:00 | 8.3 | 46.94 |  |  | 1998-11-02 | 2:00 | 8 | 46.4 |  |  | 2000-11-02 | 2:00 | 8.3 | 46.94 | [5 empty] | 13.3 | 55.94 |  |  |  | 10 | 50 |  |  |  |  | 3.3 | 37.94 |  |  |  |  | 1.1 | 33.98 | [5 empty] | -0.6 | 30.92 |  |  |  | 2.8 | 37.04 |  |  |  |  | 5.6 | 42.08 |  |  |  |  | -1.7 | 28.94
1994-11-02 | 3:00 | 8.9 | 48.02 | WEEKDAY | On | 1978-11-02 | 3:00 | 7.8 | 46.04 |  |  | 1998-11-02 | 3:00 | 8 | 46.4 |  |  | 2000-11-02 | 3:00 | 7.8 | 46.04 | [5 empty] | 15.6 | 60.08 |  |  |  | 8 | 46.4 |  |  |  |  | 3.3 | 37.94 |  |  |  |  | 1.7 | 35.06 | [5 empty] | -1.1 | 30.02 |  |  |  | 2.8 | 37.04 |  |  |  |  | 5.6 | 42.08 |  |  |  |  | -1.7 | 28.94
1994-11-02 | 4:00 | 9.4 | 48.92 | WEEKDAY | On | 1978-11-02 | 4:00 | 7.8 | 46.04 |  |  | 1998-11-02 | 4:00 | 6 | 42.8 |  |  | 2000-11-02 | 4:00 | 7.2 | 44.96 | [5 empty] | 15 | 59 |  |  |  | 8 | 46.4 |  |  |  |  | 2.2 | 35.96 |  |  |  |  | 2.2 | 35.96 | [5 empty] | -1.1 | 30.02 |  |  |  | 3.9 | 39.02 |  |  |  |  | 5.6 | 42.08 |  |  |  |  | -1.1 | 30.02
1994-11-02 | 5:00 | 8.9 | 48.02 | WEEKDAY | On | 1978-11-02 | 5:00 | 7.2 | 44.96 |  |  | 1998-11-02 | 5:00 | 6.4 | 43.52 |  |  | 2000-11-02 | 5:00 | 6.7 | 44.06 | [5 empty] | 14.4 | 57.92 |  |  |  | 8 | 46.4 |  |  |  |  | 2.2 | 35.96 |  |  |  |  | 3.3 | 37.94 | [5 empty] | -1.1 | 30.02 |  |  |  | 4.4 | 39.92 |  |  |  |  | 5 | 41 |  |  |  |  | -1.1 | 30.02
1994-11-02 | 6:00 | 8.3 | 46.94 | WEEKDAY | On | 1978-11-02 | 6:00 | 7.8 | 46.04 |  |  | 1998-11-02 | 6:00 | 7 | 44.6 |  |  | 2000-11-02 | 6:00 | 6.7 | 44.06 | [5 empty] | 13.9 | 57.02 |  |  |  | 7 | 44.6 |  |  |  |  | 2.2 | 35.96 |  |  |  |  | 3.9 | 39.02 | [5 empty] | -2.2 | 28.04 |  |  |  | 4.4 | 39.92 |  |  |  |  | 5 | 41 |  |  |  |  | -1.1 | 30.02
1994-11-02 | 7:00 | 8.3 | 46.94 | WEEKDAY | On | 1978-11-02 | 7:00 | 7.2 | 44.96 |  |  | 1998-11-02 | 7:00 | 7 | 44.6 |  |  | 2000-11-02 | 7:00 | 7.2 | 44.96 | [5 empty] | 13.9 | 57.02 |  |  |  | 7 | 44.6 |  |  |  |  | 2.2 | 35.96 |  |  |  |  | 4.4 | 39.92 | [5 empty] | -1.7 | 28.94 |  |  |  | 4.4 | 39.92 |  |  |  |  | 5 | 41 |  |  |  |  | -1.7 | 28.94
1994-11-02 | 8:00 | 9.4 | 48.92 | WEEKDAY | On | 1978-11-02 | 8:00 | 9.4 | 48.92 |  |  | 1998-11-02 | 8:00 | 8 | 46.4 |  |  | 2000-11-02 | 8:00 | 9.4 | 48.92 | [5 empty] | 14.4 | 57.92 |  |  |  | 10 | 50 |  |  |  |  | 1.1 | 33.98 |  |  |  |  | 5.6 | 42.08 | [5 empty] | 0 | 32 |  |  |  | 4.4 | 39.92 |  |  |  |  | 3.9 | 39.02 |  |  |  |  | -0.6 | 30.92
1994-11-02 | 9:00 | 10.6 | 51.08 | WEEKDAY | On | 1978-11-02 | 9:00 | 12.2 | 53.96 |  |  | 1998-11-02 | 9:00 | 10 | 50 |  |  | 2000-11-02 | 9:00 | 11.1 | 51.98 | [5 empty] | 16.1 | 60.98 |  |  |  | 15 | 59 |  |  |  |  | 0.6 | 33.08 |  |  |  |  | 6.1 | 42.98 | [5 empty] | 2.8 | 37.04 |  |  |  | 4.4 | 39.92 |  |  |  |  | 3.9 | 39.02 |  |  |  |  | 1.1 | 33.98
1994-11-02 | 10:00 | 10.6 | 51.08 | WEEKDAY | On | 1978-11-02 | 10:00 | 13.9 | 57.02 |  |  | 1998-11-02 | 10:00 | 10 | 50 |  |  | 2000-11-02 | 10:00 | 12.2 | 53.96 | [5 empty] | 16.1 | 60.98 |  |  |  | 18 | 64.4 |  |  |  |  | 1.1 | 33.98 |  |  |  |  | 6.7 | 44.06 | [5 empty] | 6.7 | 44.06 |  |  |  | 4.4 | 39.92 |  |  |  |  | 3.9 | 39.02 |  |  |  |  | 3.3 | 37.94
1994-11-02 | 11:00 | 10 | 50 | WEEKDAY | On | 1978-11-02 | 11:00 | 15.6 | 60.08 |  |  | 1998-11-02 | 11:00 | 11 | 51.8 |  |  | 2000-11-02 | 11:00 | 13.9 | 57.02 | [5 empty] | 17.8 | 64.04 |  |  |  | 18 | 64.4 |  |  |  |  | 1.7 | 35.06 |  |  |  |  | 8.3 | 46.94 | [5 empty] | 10 | 50 |  |  |  | 5 | 41 |  |  |  |  | 3.3 | 37.94 |  |  |  |  | 5 | 41
1994-11-02 | 12:00 | 10.6 | 51.08 | WEEKDAY | On | 1978-11-02 | 12:00 | 16.1 | 60.98 |  |  | 1998-11-02 | 12:00 | 11 | 51.8 |  |  | 2000-11-02 | 12:00 | 15 | 59 | [5 empty] | 18.3 | 64.94 |  |  |  | 22 | 71.6 |  |  |  |  | 1.7 | 35.06 |  |  |  |  | 8.9 | 48.02 | [5 empty] | 13.3 | 55.94 |  |  |  | 5 | 41 |  |  |  |  | 3.9 | 39.02 |  |  |  |  | 6.7 | 44.06
1994-11-02 | 13:00 | 12.2 | 53.96 | WEEKDAY | On | 1978-11-02 | 13:00 | 17.2 | 62.96 |  |  | 1998-11-02 | 13:00 | 11 | 51.8 |  |  | 2000-11-02 | 13:00 | 15.6 | 60.08 | [5 empty] | 18.9 | 66.02 |  |  |  | 23 | 73.4 |  |  |  |  | 2.8 | 37.04 |  |  |  |  | 8.9 | 48.02 | [5 empty] | 14.4 | 57.92 |  |  |  | 7.2 | 44.96 |  |  |  |  | 5 | 41 |  |  |  |  | 7.2 | 44.96
1994-11-02 | 14:00 | 12.8 | 55.04 | WEEKDAY | On | 1978-11-02 | 14:00 | 17.8 | 64.04 |  |  | 1998-11-02 | 14:00 | 12 | 53.6 |  |  | 2000-11-02 | 14:00 | 16.1 | 60.98 | [5 empty] | 18.3 | 64.94 |  |  |  | 23 | 73.4 |  |  |  |  | 1.7 | 35.06 |  |  |  |  | 10 | 50 | [5 empty] | 15 | 59 |  |  |  | 6.7 | 44.06 |  |  |  |  | 5.6 | 42.08 |  |  |  |  | 7.8 | 46.04
1994-11-02 | 15:00 | 13.9 | 57.02 | WEEKDAY | On | 1978-11-02 | 15:00 | 17.8 | 64.04 |  |  | 1998-11-02 | 15:00 | 12 | 53.6 |  |  | 2000-11-02 | 15:00 | 16.7 | 62.06 | [5 empty] | 17.8 | 64.04 |  |  |  | 23 | 73.4 |  |  |  |  | 1.1 | 33.98 |  |  |  |  | 11.7 | 53.06 | [5 empty] | 15 | 59 |  |  |  | 5.6 | 42.08 |  |  |  |  | 5.6 | 42.08 |  |  |  |  | 7.8 | 46.04
1994-11-02 | 16:00 | 14.4 | 57.92 | WEEKDAY | On | 1978-11-02 | 16:00 | 17.2 | 62.96 |  |  | 1998-11-02 | 16:00 | 11 | 51.8 |  |  | 2000-11-02 | 16:00 | 16.1 | 60.98 | [5 empty] | 17.2 | 62.96 |  |  |  | 22 | 71.6 |  |  |  |  | 2.8 | 37.04 |  |  |  |  | 12.2 | 53.96 | [5 empty] | 14.4 | 57.92 |  |  |  | 5.6 | 42.08 |  |  |  |  | 5.6 | 42.08 |  |  |  |  | 6.7 | 44.06
1994-11-02 | 17:00 | 13.9 | 57.02 | WEEKDAY | On | 1978-11-02 | 17:00 | 16.1 | 60.98 |  |  | 1998-11-02 | 17:00 | 9 | 48.2 |  |  | 2000-11-02 | 17:00 | 14.4 | 57.92 | [5 empty] | 16.7 | 62.06 |  |  |  | 22 | 71.6 |  |  |  |  | 2.8 | 37.04 |  |  |  |  | 12.2 | 53.96 | [5 empty] | 12.8 | 55.04 |  |  |  | 5 | 41 |  |  |  |  | 5 | 41 |  |  |  |  | 3.3 | 37.94
1994-11-02 | 18:00 | 13.9 | 57.02 | WEEKDAY | On | 1978-11-02 | 18:00 | 15.6 | 60.08 |  |  | 1998-11-02 | 18:00 | 8 | 46.4 |  |  | 2000-11-02 | 18:00 | 13.9 | 57.02 | [5 empty] | 15.6 | 60.08 |  |  |  | 21 | 69.8 |  |  |  |  | 2.8 | 37.04 |  |  |  |  | 12.2 | 53.96 | [5 empty] | 10 | 50 |  |  |  | 4.4 | 39.92 |  |  |  |  | 4.4 | 39.92 |  |  |  |  | 2.2 | 35.96
1994-11-02 | 19:00 | 13.3 | 55.94 | WEEKDAY | On | 1978-11-02 | 19:00 | 15 | 59 |  |  | 1998-11-02 | 19:00 | 8 | 46.4 |  |  | 2000-11-02 | 19:00 | 13.3 | 55.94 | [5 empty] | 15 | 59 |  |  |  | 19 | 66.2 |  |  |  |  | 2.8 | 37.04 |  |  |  |  | 11.7 | 53.06 | [5 empty] | 9.4 | 48.92 |  |  |  | 4.4 | 39.92 |  |  |  |  | 4.4 | 39.92 |  |  |  |  | 1.7 | 35.06
1994-11-02 | 20:00 | 12.8 | 55.04 | WEEKDAY | On | 1978-11-02 | 20:00 | 14.4 | 57.92 |  |  | 1998-11-02 | 20:00 | 7 | 44.6 |  |  | 2000-11-02 | 20:00 | 12.8 | 55.04 | [5 empty] | 15 | 59 |  |  |  | 20 | 68 |  |  |  |  | 2.2 | 35.96 |  |  |  |  | 11.7 | 53.06 | [5 empty] | 7.2 | 44.96 |  |  |  | 3.9 | 39.02 |  |  |  |  | 3.9 | 39.02 |  |  |  |  | 2.8 | 37.04
1994-11-02 | 21:00 | 12.2 | 53.96 | WEEKDAY | On | 1978-11-02 | 21:00 | 13.9 | 57.02 |  |  | 1998-11-02 | 21:00 | 7 | 44.6 |  |  | 2000-11-02 | 21:00 | 12.8 | 55.04 | [5 empty] | 14.4 | 57.92 |  |  |  | 20 | 68 |  |  |  |  | 2.2 | 35.96 |  |  |  |  | 11.7 | 53.06 | [5 empty] | 8.9 | 48.02 |  |  |  | 3.9 | 39.02 |  |  |  |  | 3.3 | 37.94 |  |  |  |  | 3.3 | 37.94
1994-11-02 | 22:00 | 12.2 | 53.96 | WEEKDAY | On | 1978-11-02 | 22:00 | 12.8 | 55.04 |  |  | 1998-11-02 | 22:00 | 6 | 42.8 |  |  | 2000-11-02 | 22:00 | 11.7 | 53.06 | [5 empty] | 14.4 | 57.92 |  |  |  | 21 | 69.8 |  |  |  |  | 2.2 | 35.96 |  |  |  |  | 11.7 | 53.06 | [5 empty] | 7.8 | 46.04 |  |  |  | 3.3 | 37.94 |  |  |  |  | 3.3 | 37.94 |  |  |  |  | 3.3 | 37.94
1994-11-02 | 23:00 | 11.1 | 51.98 | WEEKDAY | On | 1978-11-02 | 23:00 | 13.3 | 55.94 |  |  | 1998-11-02 | 23:00 | 6 | 42.8 |  |  | 2000-11-02 | 23:00 | 11.1 | 51.98 | [5 empty] | 14.4 | 57.92 |  |  |  | 21 | 69.8 |  |  |  |  | 1.7 | 35.06 |  |  |  |  | 11.1 | 51.98 | [5 empty] | 8.9 | 48.02 |  |  |  | 3.3 | 37.94 |  |  |  |  | 3.3 | 37.94 |  |  |  |  | 2.8 | 37.04
1994-11-02 | 24:00 | 11.1 | 51.98 | WEEKDAY | On | 1978-11-02 | 24:00 | 12.8 | 55.04 |  |  | 1998-11-02 | 24:00 | 6 | 42.8 |  |  | 2000-11-02 | 24:00 | 12.2 | 53.96 | [5 empty] | 14.4 | 57.92 |  |  |  | 21 | 69.8 |  |  |  |  | 1.7 | 35.06 |  |  |  |  | 10.6 | 51.08 | [5 empty] | 9.4 | 48.92 |  |  |  | 2.8 | 37.04 |  |  |  |  | 3.9 | 39.02 |  |  |  |  | 3.3 | 37.94
1994-11-03 | 1:00 | 10.6 | 51.08 | WEEKDAY | On | 1978-11-03 | 1:00 | 11.7 | 53.06 |  |  | 1998-11-03 | 1:00 | 5 | 41 |  |  | 2000-11-03 | 1:00 | 11.1 | 51.98 | [5 empty] | 13.9 | 57.02 |  |  |  | 20 | 68 |  |  |  |  | 1.7 | 35.06 |  |  |  |  | 10 | 50 | [5 empty] | 8.9 | 48.02 |  |  |  | 2.2 | 35.96 |  |  |  |  | 3.3 | 37.94 |  |  |  |  | 3.9 | 39.02
1994-11-03 | 2:00 | 10 | 50 | WEEKDAY | On | 1978-11-03 | 2:00 | 11.1 | 51.98 |  |  | 1998-11-03 | 2:00 | 5 | 41 |  |  | 2000-11-03 | 2:00 | 10.6 | 51.08 | [5 empty] | 13.3 | 55.94 |  |  |  | 20 | 68 |  |  |  |  | 1.1 | 33.98 |  |  |  |  | 11 | 51.8 | [5 empty] | 9.4 | 48.92 |  |  |  | 1.7 | 35.06 |  |  |  |  | 3.3 | 37.94 |  |  |  |  | 4.4 | 39.92
1994-11-03 | 3:00 | 9.4 | 48.92 | WEEKDAY | On | 1978-11-03 | 3:00 | 10.6 | 51.08 |  |  | 1998-11-03 | 3:00 | 5 | 41 |  |  | 2000-11-03 | 3:00 | 9.4 | 48.92 | [5 empty] | 13.9 | 57.02 |  |  |  | 19 | 66.2 |  |  |  |  | 1.1 | 33.98 |  |  |  |  | 9.4 | 48.92 | [5 empty] | 10.6 | 51.08 |  |  |  | 1.1 | 33.98 |  |  |  |  | 2.2 | 35.96 |  |  |  |  | 5 | 41
1994-11-03 | 4:00 | 9.4 | 48.92 | WEEKDAY | On | 1978-11-03 | 4:00 | 10.6 | 51.08 |  |  | 1998-11-03 | 4:00 | 4 | 39.2 |  |  | 2000-11-03 | 4:00 | 8.9 | 48.02 | [5 empty] | 13.3 | 55.94 |  |  |  | 18 | 64.4 |  |  |  |  | 0.6 | 33.08 |  |  |  |  | 8.3 | 46.94 | [5 empty] | 11.1 | 51.98 |  |  |  | 1.1 | 33.98 |  |  |  |  | 1.1 | 33.98 |  |  |  |  | 5 | 41
1994-11-03 | 5:00 | 8.3 | 46.94 | WEEKDAY | On | 1978-11-03 | 5:00 | 10.6 | 51.08 |  |  | 1998-11-03 | 5:00 | 4 | 39.2 |  |  | 2000-11-03 | 5:00 | 9.4 | 48.92 | [5 empty] | 14.4 | 57.92 |  |  |  | 17 | 62.6 |  |  |  |  | 0.6 | 33.08 |  |  |  |  | 7.2 | 44.96 | [5 empty] | 13.3 | 55.94 |  |  |  | 1.1 | 33.98 |  |  |  |  | 1.1 | 33.98 |  |  |  |  | 5.6 | 42.08
1994-11-03 | 6:00 | 8.3 | 46.94 | WEEKDAY | On | 1978-11-03 | 6:00 | 10 | 50 |  |  | 1998-11-03 | 6:00 | 4 | 39.2 |  |  | 2000-11-03 | 6:00 | 8.3 | 46.94 | [5 empty] | 14.4 | 57.92 |  |  |  | 16 | 60.8 |  |  |  |  | 0.6 | 33.08 |  |  |  |  | 6.7 | 44.06 | [5 empty] | 13.9 | 57.02 |  |  |  | 1.7 | 35.06 |  |  |  |  | 0 | 32 |  |  |  |  | 5.6 | 42.08
1994-11-03 | 7:00 | 8.3 | 46.94 | WEEKDAY | On | 1978-11-03 | 7:00 | 9.4 | 48.92 |  |  | 1998-11-03 | 7:00 | 4 | 39.2 |  |  | 2000-11-03 | 7:00 | 8.9 | 48.02 | [5 empty] | 14.4 | 57.92 |  |  |  | 16 | 60.8 |  |  |  |  | 0.6 | 33.08 |  |  |  |  | 5.6 | 42.08 | [5 empty] | 13.9 | 57.02 |  |  |  | 1.7 | 35.06 |  |  |  |  | 0 | 32 |  |  |  |  | 11.1 | 51.98
1994-11-03 | 8:00 | 9.4 | 48.92 | WEEKDAY | On | 1978-11-03 | 8:00 | 11.1 | 51.98 |  |  | 1998-11-03 | 8:00 | 6 | 42.8 |  |  | 2000-11-03 | 8:00 | 11.1 | 51.98 | [5 empty] | 15.6 | 60.08 |  |  |  | 16 | 60.8 |  |  |  |  | 0.6 | 33.08 |  |  |  |  | 5.6 | 42.08 | [5 empty] | 11.1 | 51.98 |  |  |  | 2.8 | 37.04 |  |  |  |  | 1.7 | 35.06 |  |  |  |  | 12.8 | 55.04
1994-11-03 | 9:00 | 10.6 | 51.08 | WEEKDAY | On | 1978-11-03 | 9:00 | 13.3 | 55.94 |  |  | 1998-11-03 | 9:00 | 7 | 44.6 |  |  | 2000-11-03 | 9:00 | 12.8 | 55.04 | [5 empty] | 17.8 | 64.04 |  |  |  | 16 | 60.8 |  |  |  |  | 1.1 | 33.98 |  |  |  |  | 5.6 | 42.08 | [5 empty] | 12.8 | 55.04 |  |  |  | 3.9 | 39.02 |  |  |  |  | 3.9 | 39.02 |  |  |  |  | 13.3 | 55.94
1994-11-03 | 10:00 | 12.2 | 53.96 | WEEKDAY | On | 1978-11-03 | 10:00 | 15 | 59 |  |  | 1998-11-03 | 10:00 | 8 | 46.4 |  |  | 2000-11-03 | 10:00 | 13.3 | 55.94 | [5 empty] | 20 | 68 |  |  |  | 17 | 62.6 |  |  |  |  | 3.3 | 37.94 |  |  |  |  | 7.8 | 46.04 | [5 empty] | 12.2 | 53.96 |  |  |  | 5.6 | 42.08 |  |  |  |  | 5 | 41 |  |  |  |  | 12.2 | 53.96
1994-11-03 | 11:00 | 15 | 59 | WEEKDAY | On | 1978-11-03 | 11:00 | 16.1 | 60.98 |  |  | 1998-11-03 | 11:00 | 8.7 | 47.66 |  |  | 2000-11-03 | 11:00 | 15 | 59 | [5 empty] | 22.2 | 71.96 |  |  |  | 19 | 66.2 |  |  |  |  | 4.4 | 39.92 |  |  |  |  | 8.3 | 46.94 | [5 empty] | 13.3 | 55.94 |  |  |  | 6.7 | 44.06 |  |  |  |  | 6.7 | 44.06 |  |  |  |  | 11.7 | 53.06
1994-11-03 | 12:00 | 16.7 | 62.06 | WEEKDAY | On | 1978-11-03 | 12:00 | 16.7 | 62.06 |  |  | 1998-11-03 | 12:00 | 9 | 48.2 |  |  | 2000-11-03 | 12:00 | 16.1 | 60.98 | [5 empty] | 22.2 | 71.96 |  |  |  | 19 | 66.2 |  |  |  |  | 6.1 | 42.98 |  |  |  |  | 8.9 | 48.02 | [5 empty] | 15 | 59 |  |  |  | 7.8 | 46.04 |  |  |  |  | 7.8 | 46.04 |  |  |  |  | 12.2 | 53.96
1994-11-03 | 13:00 | 17.8 | 64.04 | WEEKDAY | On | 1978-11-03 | 13:00 | 16.7 | 62.06 |  |  | 1998-11-03 | 13:00 | 9 | 48.2 |  |  | 2000-11-03 | 13:00 | 17.2 | 62.96 | [5 empty] | 22.8 | 73.04 |  |  |  | 19 | 66.2 |  |  |  |  | 7.8 | 46.04 |  |  |  |  | 9.4 | 48.92 | [5 empty] | 16.1 | 60.98 |  |  |  | 8.9 | 48.02 |  |  |  |  | 9.4 | 48.92 |  |  |  |  | 12.2 | 53.96
1994-11-03 | 14:00 | 20 | 68 | WEEKDAY | On | 1978-11-03 | 14:00 | 17.8 | 64.04 |  |  | 1998-11-03 | 14:00 | 10 | 50 |  |  | 2000-11-03 | 14:00 | 17.8 | 64.04 | [5 empty] | 21.1 | 69.98 |  |  |  | 20 | 68 |  |  |  |  | 8.9 | 48.02 |  |  |  |  | 9.4 | 48.92 | [5 empty] | 15 | 59 |  |  |  | 9.4 | 48.92 |  |  |  |  | 10 | 50 |  |  |  |  | 12.2 | 53.96
1994-11-03 | 15:00 | 20.6 | 69.08 | WEEKDAY | On | 1978-11-03 | 15:00 | 17.2 | 62.96 |  |  | 1998-11-03 | 15:00 | 9 | 48.2 |  |  | 2000-11-03 | 15:00 | 17.2 | 62.96 | [5 empty] | 20.6 | 69.08 |  |  |  | 21 | 69.8 |  |  |  |  | 8.9 | 48.02 |  |  |  |  | 8.3 | 46.94 | [5 empty] | 15 | 59 |  |  |  | 10 | 50 |  |  |  |  | 10.6 | 51.08 |  |  |  |  | 13.9 | 57.02
1994-11-03 | 16:00 | 20 | 68 | WEEKDAY | On | 1978-11-03 | 16:00 | 16.1 | 60.98 |  |  | 1998-11-03 | 16:00 | 9 | 48.2 |  |  | 2000-11-03 | 16:00 | 15 | 59 | [5 empty] | 19.4 | 66.92 |  |  |  | 19 | 66.2 |  |  |  |  | 8.9 | 48.02 |  |  |  |  | 7.8 | 46.04 | [5 empty] | 15.6 | 60.08 |  |  |  | 8.9 | 48.02 |  |  |  |  | 10 | 50 |  |  |  |  | 12.8 | 55.04
1994-11-03 | 17:00 | 15.6 | 60.08 | WEEKDAY | On | 1978-11-03 | 17:00 | 13.9 | 57.02 |  |  | 1998-11-03 | 17:00 | 8 | 46.4 |  |  | 2000-11-03 | 17:00 | 12.8 | 55.04 | [5 empty] | 17.8 | 64.04 |  |  |  | 17 | 62.6 |  |  |  |  | 7.2 | 44.96 |  |  |  |  | 5.6 | 42.08 | [5 empty] | 15.6 | 60.08 |  |  |  | 8.3 | 46.94 |  |  |  |  | 8.3 | 46.94 |  |  |  |  | 14.4 | 57.92
1994-11-03 | 18:00 | 14.4 | 57.92 | WEEKDAY | On | 1978-11-03 | 18:00 | 12.8 | 55.04 |  |  | 1998-11-03 | 18:00 | 7 | 44.6 |  |  | 2000-11-03 | 18:00 | 11.7 | 53.06 | [5 empty] | 16.7 | 62.06 |  |  |  | 15 | 59 |  |  |  |  | 7.2 | 44.96 |  |  |  |  | 5.6 | 42.08 | [5 empty] | 15 | 59 |  |  |  | 6.1 | 42.98 |  |  |  |  | 5.6 | 42.08 |  |  |  |  | 12.8 | 55.04
1994-11-03 | 19:00 | 15 | 59 | WEEKDAY | On | 1978-11-03 | 19:00 | 13.3 | 55.94 |  |  | 1998-11-03 | 19:00 | 6 | 42.8 |  |  | 2000-11-03 | 19:00 | 13.3 | 55.94 | [5 empty] | 16.7 | 62.06 |  |  |  | 12 | 53.6 |  |  |  |  | 6.1 | 42.98 |  |  |  |  | 3.9 | 39.02 | [5 empty] | 13.9 | 57.02 |  |  |  | 5 | 41 |  |  |  |  | 3.9 | 39.02 |  |  |  |  | 12.8 | 55.04
1994-11-03 | 20:00 | 17.2 | 62.96 | WEEKDAY | On | 1978-11-03 | 20:00 | 12.8 | 55.04 |  |  | 1998-11-03 | 20:00 | 5 | 41 |  |  | 2000-11-03 | 20:00 | 12.8 | 55.04 | [5 empty] | 16.7 | 62.06 |  |  |  | 11 | 51.8 |  |  |  |  | 5 | 41 |  |  |  |  | 2.8 | 37.04 | [5 empty] | 13.9 | 57.02 |  |  |  | 5.6 | 42.08 |  |  |  |  | 4.4 | 39.92 |  |  |  |  | 12.8 | 55.04
1994-11-03 | 21:00 | 17.2 | 62.96 | WEEKDAY | On | 1978-11-03 | 21:00 | 11.7 | 53.06 |  |  | 1998-11-03 | 21:00 | 5 | 41 |  |  | 2000-11-03 | 21:00 | 12.8 | 55.04 | [5 empty] | 16.1 | 60.98 |  |  |  | 7 | 44.6 |  |  |  |  | 5 | 41 |  |  |  |  | 2.2 | 35.96 | [5 empty] | 13.9 | 57.02 |  |  |  | 5.6 | 42.08 |  |  |  |  | 1.7 | 35.06 |  |  |  |  | 12.8 | 55.04
1994-11-03 | 22:00 | 17.2 | 62.96 | WEEKDAY | On | 1978-11-03 | 22:00 | 11.7 | 53.06 |  |  | 1998-11-03 | 22:00 | 3 | 37.4 |  |  | 2000-11-03 | 22:00 | 12.8 | 55.04 | [5 empty] | 16.7 | 62.06 |  |  |  | 6 | 42.8 |  |  |  |  | 4.4 | 39.92 |  |  |  |  | 1.7 | 35.06 | [5 empty] | 12.2 | 53.96 |  |  |  | 6.1 | 42.98 |  |  |  |  | 3.3 | 37.94 |  |  |  |  | 13.3 | 55.94
1994-11-03 | 23:00 | 16.7 | 62.06 | WEEKDAY | On | 1978-11-03 | 23:00 | 10.6 | 51.08 |  |  | 1998-11-03 | 23:00 | 2 | 35.6 |  |  | 2000-11-03 | 23:00 | 12.8 | 55.04 | [5 empty] | 16.1 | 60.98 |  |  |  | 6 | 42.8 |  |  |  |  | 4.4 | 39.92 |  |  |  |  | 1.1 | 33.98 | [5 empty] | 10 | 50 |  |  |  | 6.1 | 42.98 |  |  |  |  | 1.7 | 35.06 |  |  |  |  | 12.8 | 55.04
1994-11-03 | 24:00 | 16.7 | 62.06 | WEEKDAY | On | 1978-11-03 | 24:00 | 10.6 | 51.08 |  |  | 1998-11-03 | 24:00 | 1 | 33.8 |  |  | 2000-11-03 | 24:00 | 13.3 | 55.94 | [5 empty] | 15.6 | 60.08 |  |  |  | 6 | 42.8 |  |  |  |  | 3.9 | 39.02 |  |  |  |  | -0.6 | 30.92 | [5 empty] | 13.9 | 57.02 |  |  |  | 7.2 | 44.96 |  |  |  |  | 1.1 | 33.98 |  |  |  |  | 12.8 | 55.04
1994-11-04 | 1:00 | 16.1 | 60.98 | WEEKDAY | On | 1978-11-04 | 1:00 | 10 | 50 |  |  | 1998-11-04 | 1:00 | 1 | 33.8 |  |  | 2000-11-04 | 1:00 | 12.8 | 55.04 | [5 empty] | 15.6 | 60.08 |  |  |  | 4 | 39.2 |  |  |  |  | 2.2 | 35.96 |  |  |  |  | -1.7 | 28.94 | [5 empty] | 12.2 | 53.96 |  |  |  | 7.8 | 46.04 |  |  |  |  | 1.7 | 35.06 |  |  |  |  | 10.6 | 51.08
1994-11-04 | 2:00 | 16.1 | 60.98 | WEEKDAY | On | 1978-11-04 | 2:00 | 10 | 50 |  |  | 1998-11-04 | 2:00 | 1.4 | 34.52 |  |  | 2000-11-04 | 2:00 | 11.7 | 53.06 | [5 empty] | 15.6 | 60.08 |  |  |  | 3 | 37.4 |  |  |  |  | 2.2 | 35.96 |  |  |  |  | -2.2 | 28.04 | [5 empty] | 13.9 | 57.02 |  |  |  | 8.9 | 48.02 |  |  |  |  | 2.8 | 37.04 |  |  |  |  | 12.8 | 55.04
1994-11-04 | 3:00 | 15.6 | 60.08 | WEEKDAY | On | 1978-11-04 | 3:00 | 10 | 50 |  |  | 1998-11-04 | 3:00 | 1.8 | 35.24 |  |  | 2000-11-04 | 3:00 | 10 | 50 | [5 empty] | 15 | 59 |  |  |  | 3 | 37.4 |  |  |  |  | 2.8 | 37.04 |  |  |  |  | -2.2 | 28.04 | [5 empty] | 14.4 | 57.92 |  |  |  | 8.9 | 48.02 |  |  |  |  | 4.4 | 39.92 |  |  |  |  | 14.4 | 57.92
1994-11-04 | 4:00 | 15 | 59 | WEEKDAY | On | 1978-11-04 | 4:00 | 10 | 50 |  |  | 1998-11-04 | 4:00 | 2 | 35.6 |  |  | 2000-11-04 | 4:00 | 10.6 | 51.08 | [5 empty] | 15 | 59 |  |  |  | 2 | 35.6 |  |  |  |  | 2.2 | 35.96 |  |  |  |  | -1.7 | 28.94 | [5 empty] | 14.4 | 57.92 |  |  |  | 10 | 50 |  |  |  |  | 6.1 | 42.98 |  |  |  |  | 14.4 | 57.92
1994-11-04 | 5:00 | 14.4 | 57.92 | WEEKDAY | On | 1978-11-04 | 5:00 | 10 | 50 |  |  | 1998-11-04 | 5:00 | 3 | 37.4 |  |  | 2000-11-04 | 5:00 | 10.6 | 51.08 | [5 empty] | 13.9 | 57.02 |  |  |  | 2 | 35.6 |  |  |  |  | 3.3 | 37.94 |  |  |  |  | -3.3 | 26.06 | [5 empty] | 15 | 59 |  |  |  | 10 | 50 |  |  |  |  | 7.8 | 46.04 |  |  |  |  | 15 | 59
1994-11-04 | 6:00 | 14.4 | 57.92 | WEEKDAY | On | 1978-11-04 | 6:00 | 10 | 50 |  |  | 1998-11-04 | 6:00 | 2 | 35.6 |  |  | 2000-11-04 | 6:00 | 10 | 50 | [5 empty] | 12.2 | 53.96 |  |  |  | 1 | 33.8 |  |  |  |  | 3.9 | 39.02 |  |  |  |  | -2.8 | 26.96 | [5 empty] | 16.1 | 60.98 |  |  |  | 11.1 | 51.98 |  |  |  |  | 8.9 | 48.02 |  |  |  |  | 15.6 | 60.08
1994-11-04 | 7:00 | 15.6 | 60.08 | WEEKDAY | On | 1978-11-04 | 7:00 | 10 | 50 |  |  | 1998-11-04 | 7:00 | 3 | 37.4 |  |  | 2000-11-04 | 7:00 | 9.4 | 48.92 | [5 empty] | 13.9 | 57.02 |  |  |  | 0 | 32 |  |  |  |  | 5.6 | 42.08 |  |  |  |  | -3.3 | 26.06 | [5 empty] | 15.6 | 60.08 |  |  |  | 11.7 | 53.06 |  |  |  |  | 9.4 | 48.92 |  |  |  |  | 15 | 59
1994-11-04 | 8:00 | 16.1 | 60.98 | WEEKDAY | On | 1978-11-04 | 8:00 | 10.6 | 51.08 |  |  | 1998-11-04 | 8:00 | 3 | 37.4 |  |  | 2000-11-04 | 8:00 | 12.2 | 53.96 | [5 empty] | 13.9 | 57.02 |  |  |  | 3 | 37.4 |  |  |  |  | 5.6 | 42.08 |  |  |  |  | -1.7 | 28.94 | [5 empty] | 17.2 | 62.96 |  |  |  | 11.7 | 53.06 |  |  |  |  | 8.9 | 48.02 |  |  |  |  | 16.1 | 60.98
1994-11-04 | 9:00 | 17.8 | 64.04 | WEEKDAY | On | 1978-11-04 | 9:00 | 10.6 | 51.08 |  |  | 1998-11-04 | 9:00 | 5 | 41 |  |  | 2000-11-04 | 9:00 | 14.4 | 57.92 | [5 empty] | 14.4 | 57.92 |  |  |  | 8 | 46.4 |  |  |  |  | 5.6 | 42.08 |  |  |  |  | 0 | 32 | [5 empty] | 18.9 | 66.02 |  |  |  | 12.8 | 55.04 |  |  |  |  | 10.6 | 51.08 |  |  |  |  | 17.2 | 62.96
1994-11-04 | 10:00 | 19.4 | 66.92 | WEEKDAY | On | 1978-11-04 | 10:00 | 11.1 | 51.98 |  |  | 1998-11-04 | 10:00 | 6 | 42.8 |  |  | 2000-11-04 | 10:00 | 16.1 | 60.98 | [5 empty] | 13.3 | 55.94 |  |  |  | 11 | 51.8 |  |  |  |  | 6.7 | 44.06 |  |  |  |  | 1.1 | 33.98 | [5 empty] | 20 | 68 |  |  |  | 13.9 | 57.02 |  |  |  |  | 12.2 | 53.96 |  |  |  |  | 18.3 | 64.94
1994-11-04 | 11:00 | 21.1 | 69.98 | WEEKDAY | On | 1978-11-04 | 11:00 | 11.1 | 51.98 |  |  | 1998-11-04 | 11:00 | 7 | 44.6 |  |  | 2000-11-04 | 11:00 | 17.2 | 62.96 | [5 empty] | 12.8 | 55.04 |  |  |  | 13 | 55.4 |  |  |  |  | 10 | 50 |  |  |  |  | 2.8 | 37.04 | [5 empty] | 20.6 | 69.08 |  |  |  | 15 | 59 |  |  |  |  | 15 | 59 |  |  |  |  | 19.4 | 66.92
1994-11-04 | 12:00 | 21.1 | 69.98 | WEEKDAY | On | 1978-11-04 | 12:00 | 11.7 | 53.06 |  |  | 1998-11-04 | 12:00 | 8 | 46.4 |  |  | 2000-11-04 | 12:00 | 17.8 | 64.04 | [5 empty] | 12.2 | 53.96 |  |  |  | 13 | 55.4 |  |  |  |  | 12.2 | 53.96 |  |  |  |  | 3.9 | 39.02 | [5 empty] | 22.2 | 71.96 |  |  |  | 16.1 | 60.98 |  |  |  |  | 17.2 | 62.96 |  |  |  |  | 20 | 68
1994-11-04 | 13:00 | 21.1 | 69.98 | WEEKDAY | On | 1978-11-04 | 13:00 | 11.7 | 53.06 |  |  | 1998-11-04 | 13:00 | 8 | 46.4 |  |  | 2000-11-04 | 13:00 | 17.8 | 64.04 | [5 empty] | 12.2 | 53.96 |  |  |  | 14 | 57.2 |  |  |  |  | 15 | 59 |  |  |  |  | 4.4 | 39.92 | [5 empty] | 22.2 | 71.96 |  |  |  | 16.7 | 62.06 |  |  |  |  | 18.3 | 64.94 |  |  |  |  | 18.9 | 66.02
1994-11-04 | 14:00 | 21.1 | 69.98 | WEEKDAY | On | 1978-11-04 | 14:00 | 11.7 | 53.06 |  |  | 1998-11-04 | 14:00 | 8 | 46.4 |  |  | 2000-11-04 | 14:00 | 16.7 | 62.06 | [5 empty] | 11.7 | 53.06 |  |  |  | 16 | 60.8 |  |  |  |  | 16.7 | 62.06 |  |  |  |  | 5 | 41 | [5 empty] | 22.8 | 73.04 |  |  |  | 17.8 | 64.04 |  |  |  |  | 19.4 | 66.92 |  |  |  |  | 18.3 | 64.94
1994-11-04 | 15:00 | 21.1 | 69.98 | WEEKDAY | On | 1978-11-04 | 15:00 | 11.7 | 53.06 |  |  | 1998-11-04 | 15:00 | 8 | 46.4 |  |  | 2000-11-04 | 15:00 | 17.2 | 62.96 | [5 empty] | 11.1 | 51.98 |  |  |  | 16 | 60.8 |  |  |  |  | 15.6 | 60.08 |  |  |  |  | 4.4 | 39.92 | [5 empty] | 21.7 | 71.06 |  |  |  | 18.3 | 64.94 |  |  |  |  | 19.4 | 66.92 |  |  |  |  | 17.8 | 64.04
1994-11-04 | 16:00 | 20.6 | 69.08 | WEEKDAY | On | 1978-11-04 | 16:00 | 12.2 | 53.96 |  |  | 1998-11-04 | 16:00 | 8 | 46.4 |  |  | 2000-11-04 | 16:00 | 17.8 | 64.04 | [5 empty] | 10.6 | 51.08 |  |  |  | 16 | 60.8 |  |  |  |  | 16.1 | 60.98 |  |  |  |  | 2.8 | 37.04 | [5 empty] | 21.7 | 71.06 |  |  |  | 18.3 | 64.94 |  |  |  |  | 18.3 | 64.94 |  |  |  |  | 17.8 | 64.04
1994-11-04 | 17:00 | 18.9 | 66.02 | WEEKDAY | On | 1978-11-04 | 17:00 | 11.7 | 53.06 |  |  | 1998-11-04 | 17:00 | 7 | 44.6 |  |  | 2000-11-04 | 17:00 | 17.8 | 64.04 | [5 empty] | 10.6 | 51.08 |  |  |  | 12 | 53.6 |  |  |  |  | 14.4 | 57.92 |  |  |  |  | 3 | 37.4 | [5 empty] | 20.6 | 69.08 |  |  |  | 17.2 | 62.96 |  |  |  |  | 17.2 | 62.96 |  |  |  |  | 17.2 | 62.96
1994-11-04 | 18:00 | 17.8 | 64.04 | WEEKDAY | On | 1978-11-04 | 18:00 | 11.1 | 51.98 |  |  | 1998-11-04 | 18:00 | 6 | 42.8 |  |  | 2000-11-04 | 18:00 | 16.1 | 60.98 | [5 empty] | 10.6 | 51.08 |  |  |  | 10 | 50 |  |  |  |  | 13.3 | 55.94 |  |  |  |  | 3.3 | 37.94 | [5 empty] | 19.4 | 66.92 |  |  |  | 15.6 | 60.08 |  |  |  |  | 17.2 | 62.96 |  |  |  |  | 16.7 | 62.06
1994-11-04 | 19:00 | 18.9 | 66.02 | WEEKDAY | On | 1978-11-04 | 19:00 | 11.7 | 53.06 |  |  | 1998-11-04 | 19:00 | 5 | 41 |  |  | 2000-11-04 | 19:00 | 15.6 | 60.08 | [5 empty] | 10.6 | 51.08 |  |  |  | 9 | 48.2 |  |  |  |  | 12.8 | 55.04 |  |  |  |  | 3.3 | 37.94 | [5 empty] | 19.4 | 66.92 |  |  |  | 15.6 | 60.08 |  |  |  |  | 15.6 | 60.08 |  |  |  |  | 16.7 | 62.06
1994-11-04 | 20:00 | 17.8 | 64.04 | WEEKDAY | On | 1978-11-04 | 20:00 | 11.1 | 51.98 |  |  | 1998-11-04 | 20:00 | 4 | 39.2 |  |  | 2000-11-04 | 20:00 | 13.9 | 57.02 | [5 empty] | 10.6 | 51.08 |  |  |  | 6 | 42.8 |  |  |  |  | 12.2 | 53.96 |  |  |  |  | 4.4 | 39.92 | [5 empty] | 18.9 | 66.02 |  |  |  | 15 | 59 |  |  |  |  | 13.9 | 57.02 |  |  |  |  | 15 | 59
1994-11-04 | 21:00 | 18.3 | 64.94 | WEEKDAY | On | 1978-11-04 | 21:00 | 11.1 | 51.98 |  |  | 1998-11-04 | 21:00 | 4 | 39.2 |  |  | 2000-11-04 | 21:00 | 12.8 | 55.04 | [5 empty] | 11.1 | 51.98 |  |  |  | 11 | 51.8 |  |  |  |  | 12.2 | 53.96 |  |  |  |  | 5 | 41 | [5 empty] | 18.3 | 64.94 |  |  |  | 13.9 | 57.02 |  |  |  |  | 13.3 | 55.94 |  |  |  |  | 14.4 | 57.92
1994-11-04 | 22:00 | 17.8 | 64.04 | WEEKDAY | On | 1978-11-04 | 22:00 | 11.7 | 53.06 |  |  | 1998-11-04 | 22:00 | 3 | 37.4 |  |  | 2000-11-04 | 22:00 | 11.7 | 53.06 | [5 empty] | 11.1 | 51.98 |  |  |  | 9 | 48.2 |  |  |  |  | 11.7 | 53.06 |  |  |  |  | 5.6 | 42.08 | [5 empty] | 17.8 | 64.04 |  |  |  | 15 | 59 |  |  |  |  | 13.3 | 55.94 |  |  |  |  | 15 | 59
1994-11-04 | 23:00 | 17.8 | 64.04 | WEEKDAY | On | 1978-11-04 | 23:00 | 11.7 | 53.06 |  |  | 1998-11-04 | 23:00 | 1 | 33.8 |  |  | 2000-11-04 | 23:00 | 11.7 | 53.06 | [5 empty] | 11.1 | 51.98 |  |  |  | 8 | 46.4 |  |  |  |  | 12.2 | 53.96 |  |  |  |  | 6.1 | 42.98 | [5 empty] | 17.2 | 62.96 |  |  |  | 15.6 | 60.08 |  |  |  |  | 13.3 | 55.94 |  |  |  |  | 15 | 59
1994-11-04 | 24:00 | 17.8 | 64.04 | WEEKDAY | On | 1978-11-04 | 24:00 | 11.7 | 53.06 |  |  | 1998-11-04 | 24:00 | 1 | 33.8 |  |  | 2000-11-04 | 24:00 | 11.1 | 51.98 | [5 empty] | 11.7 | 53.06 |  |  |  | 8 | 46.4 |  |  |  |  | 12.2 | 53.96 |  |  |  |  | 6.7 | 44.06 | [5 empty] | 17.2 | 62.96 |  |  |  | 15.6 | 60.08 |  |  |  |  | 13.3 | 55.94 |  |  |  |  | 13.9 | 57.02
1994-11-05 | 1:00 | 17.2 | 62.96 | SATURDAY | On | 1978-11-05 | 1:00 | 11.7 | 53.06 |  |  | 1998-11-05 | 1:00 | 0 | 32 |  |  | 2000-11-05 | 1:00 | 10.6 | 51.08 | [5 empty] | 11.1 | 51.98 |  |  |  | 6 | 42.8 |  |  |  |  | 12.2 | 53.96 |  |  |  |  | 6.7 | 44.06 | [5 empty] | 16.7 | 62.06 |  |  |  | 16.1 | 60.98 |  |  |  |  | 14.4 | 57.92 |  |  |  |  | 12.8 | 55.04
1994-11-05 | 2:00 | 16.1 | 60.98 | SATURDAY | On | 1978-11-05 | 2:00 | 11.7 | 53.06 |  |  | 1998-11-05 | 2:00 | 1 | 33.8 |  |  | 2000-11-05 | 2:00 | 10 | 50 | [5 empty] | 11.1 | 51.98 |  |  |  | 5 | 41 |  |  |  |  | 12.8 | 55.04 |  |  |  |  | 6.7 | 44.06 | [5 empty] | 16.7 | 62.06 |  |  |  | 15.6 | 60.08 |  |  |  |  | 14.4 | 57.92 |  |  |  |  | 12.2 | 53.96
1994-11-05 | 3:00 | 15.6 | 60.08 | SATURDAY | On | 1978-11-05 | 3:00 | 12.2 | 53.96 |  |  | 1998-11-05 | 3:00 | 1 | 33.8 |  |  | 2000-11-05 | 3:00 | 9.4 | 48.92 | [5 empty] | 11.7 | 53.06 |  |  |  | 3 | 37.4 |  |  |  |  | 13.9 | 57.02 |  |  |  |  | 7.8 | 46.04 | [5 empty] | 13.9 | 57.02 |  |  |  | 15 | 59 |  |  |  |  | 15 | 59 |  |  |  |  | 11.7 | 53.06
1994-11-05 | 4:00 | 15 | 59 | SATURDAY | On | 1978-11-05 | 4:00 | 12.2 | 53.96 |  |  | 1998-11-05 | 4:00 | 2 | 35.6 |  |  | 2000-11-05 | 4:00 | 8.9 | 48.02 | [5 empty] | 11.7 | 53.06 |  |  |  | 2 | 35.6 |  |  |  |  | 13.3 | 55.94 |  |  |  |  | 7.8 | 46.04 | [5 empty] | 12.8 | 55.04 |  |  |  | 15.6 | 60.08 |  |  |  |  | 14.4 | 57.92 |  |  |  |  | 11.7 | 53.06
1994-11-05 | 5:00 | 14.4 | 57.92 | SATURDAY | On | 1978-11-05 | 5:00 | 12.2 | 53.96 |  |  | 1998-11-05 | 5:00 | 2 | 35.6 |  |  | 2000-11-05 | 5:00 | 8.3 | 46.94 | [5 empty] | 12.8 | 55.04 |  |  |  | 2 | 35.6 |  |  |  |  | 13.3 | 55.94 |  |  |  |  | 7.2 | 44.96 | [5 empty] | 10 | 50 |  |  |  | 16.7 | 62.06 |  |  |  |  | 15.6 | 60.08 |  |  |  |  | 11.7 | 53.06
1994-11-05 | 6:00 | 14.4 | 57.92 | SATURDAY | On | 1978-11-05 | 6:00 | 11.1 | 51.98 |  |  | 1998-11-05 | 6:00 | -2 | 28.4 |  |  | 2000-11-05 | 6:00 | 8.3 | 46.94 | [5 empty] | 12.8 | 55.04 |  |  |  | 3 | 37.4 |  |  |  |  | 12.8 | 55.04 |  |  |  |  | 6.1 | 42.98 | [5 empty] | 8.9 | 48.02 |  |  |  | 16.7 | 62.06 |  |  |  |  | 16.1 | 60.98 |  |  |  |  | 10 | 50
1994-11-05 | 7:00 | 15 | 59 | SATURDAY | On | 1978-11-05 | 7:00 | 10.6 | 51.08 |  |  | 1998-11-05 | 7:00 | -1 | 30.2 |  |  | 2000-11-05 | 7:00 | 8.3 | 46.94 | [5 empty] | 12.8 | 55.04 |  |  |  | 4 | 39.2 |  |  |  |  | 13.3 | 55.94 |  |  |  |  | 4.4 | 39.92 | [5 empty] | 8.3 | 46.94 |  |  |  | 17.2 | 62.96 |  |  |  |  | 16.7 | 62.06 |  |  |  |  | 8.3 | 46.94
1994-11-05 | 8:00 | 16.1 | 60.98 | SATURDAY | On | 1978-11-05 | 8:00 | 11.1 | 51.98 |  |  | 1998-11-05 | 8:00 | -1 | 30.2 |  |  | 2000-11-05 | 8:00 | 8.9 | 48.02 | [5 empty] | 13.3 | 55.94 |  |  |  | 7 | 44.6 |  |  |  |  | 13.3 | 55.94 |  |  |  |  | 3.3 | 37.94 | [5 empty] | 8.3 | 46.94 |  |  |  | 17.8 | 64.04 |  |  |  |  | 16.1 | 60.98 |  |  |  |  | 7.8 | 46.04
1994-11-05 | 9:00 | 16.1 | 60.98 | SATURDAY | On | 1978-11-05 | 9:00 | 12.2 | 53.96 |  |  | 1998-11-05 | 9:00 | 6 | 42.8 |  |  | 2000-11-05 | 9:00 | 10 | 50 | [5 empty] | 13.9 | 57.02 |  |  |  | 7 | 44.6 |  |  |  |  | 13.9 | 57.02 |  |  |  |  | 3.9 | 39.02 | [5 empty] | 8.9 | 48.02 |  |  |  | 18.3 | 64.94 |  |  |  |  | 17.8 | 64.04 |  |  |  |  | 5 | 41
1994-11-05 | 10:00 | 17.8 | 64.04 | SATURDAY | On | 1978-11-05 | 10:00 | 14.4 | 57.92 |  |  | 1998-11-05 | 10:00 | 6 | 42.8 |  |  | 2000-11-05 | 10:00 | 11.1 | 51.98 | [5 empty] | 15.6 | 60.08 |  |  |  | 7 | 44.6 |  |  |  |  | 14.4 | 57.92 |  |  |  |  | 6.1 | 42.98 | [5 empty] | 9.4 | 48.92 |  |  |  | 18.3 | 64.94 |  |  |  |  | 19.4 | 66.92 |  |  |  |  | 5.6 | 42.08
1994-11-05 | 11:00 | 18.3 | 64.94 | SATURDAY | On | 1978-11-05 | 11:00 | 15.6 | 60.08 |  |  | 1998-11-05 | 11:00 | 8 | 46.4 |  |  | 2000-11-05 | 11:00 | 12.2 | 53.96 | [5 empty] | 16.1 | 60.98 |  |  |  | 8 | 46.4 |  |  |  |  | 14.4 | 57.92 |  |  |  |  | 5.6 | 42.08 | [5 empty] | 6.7 | 44.06 |  |  |  | 18.3 | 64.94 |  |  |  |  | 18.9 | 66.02 |  |  |  |  | 6.7 | 44.06
1994-11-05 | 12:00 | 19.4 | 66.92 | SATURDAY | On | 1978-11-05 | 12:00 | 15.6 | 60.08 |  |  | 1998-11-05 | 12:00 | 9.2 | 48.56 |  |  | 2000-11-05 | 12:00 | 10.6 | 51.08 | [5 empty] | 17.2 | 62.96 |  |  |  | 9 | 48.2 |  |  |  |  | 15.6 | 60.08 |  |  |  |  | 5.6 | 42.08 | [5 empty] | 8.9 | 48.02 |  |  |  | 18.9 | 66.02 |  |  |  |  | 19.4 | 66.92 |  |  |  |  | 6.7 | 44.06
1994-11-05 | 13:00 | 20 | 68 | SATURDAY | On | 1978-11-05 | 13:00 | 16.1 | 60.98 |  |  | 1998-11-05 | 13:00 | 10 | 50 |  |  | 2000-11-05 | 13:00 | 10 | 50 | [5 empty] | 17.2 | 62.96 |  |  |  | 7 | 44.6 |  |  |  |  | 14.4 | 57.92 |  |  |  |  | 5.6 | 42.08 | [5 empty] | 8.9 | 48.02 |  |  |  | 18.9 | 66.02 |  |  |  |  | 18.9 | 66.02 |  |  |  |  | 7.2 | 44.96
1994-11-05 | 14:00 | 21.1 | 69.98 | SATURDAY | On | 1978-11-05 | 14:00 | 16.1 | 60.98 |  |  | 1998-11-05 | 14:00 | 10.1 | 50.18 |  |  | 2000-11-05 | 14:00 | 10 | 50 | [5 empty] | 17.2 | 62.96 |  |  |  | 7 | 44.6 |  |  |  |  | 13.9 | 57.02 |  |  |  |  | 5.6 | 42.08 | [5 empty] | 9.4 | 48.92 |  |  |  | 19.4 | 66.92 |  |  |  |  | 18.3 | 64.94 |  |  |  |  | 6.7 | 44.06
1994-11-05 | 15:00 | 22.2 | 71.96 | SATURDAY | On | 1978-11-05 | 15:00 | 16.7 | 62.06 |  |  | 1998-11-05 | 15:00 | 10 | 50 |  |  | 2000-11-05 | 15:00 | 11.1 | 51.98 | [5 empty] | 17.2 | 62.96 |  |  |  | 6 | 42.8 |  |  |  |  | 13.9 | 57.02 |  |  |  |  | 4.4 | 39.92 | [5 empty] | 7.2 | 44.96 |  |  |  | 18.3 | 64.94 |  |  |  |  | 18.3 | 64.94 |  |  |  |  | 6.7 | 44.06
1994-11-05 | 16:00 | 22.8 | 73.04 | SATURDAY | On | 1978-11-05 | 16:00 | 15.6 | 60.08 |  |  | 1998-11-05 | 16:00 | 10 | 50 |  |  | 2000-11-05 | 16:00 | 10 | 50 | [5 empty] | 16.1 | 60.98 |  |  |  | 7 | 44.6 |  |  |  |  | 13.9 | 57.02 |  |  |  |  | 5 | 41 | [5 empty] | 7.8 | 46.04 |  |  |  | 12.8 | 55.04 |  |  |  |  | 17.8 | 64.04 |  |  |  |  | 6.7 | 44.06
1994-11-05 | 17:00 | 21.1 | 69.98 | SATURDAY | On | 1978-11-05 | 17:00 | 13.9 | 57.02 |  |  | 1998-11-05 | 17:00 | 7 | 44.6 |  |  | 2000-11-05 | 17:00 | 10 | 50 | [5 empty] | 15.6 | 60.08 |  |  |  | 7 | 44.6 |  |  |  |  | 13.9 | 57.02 |  |  |  |  | 4.4 | 39.92 | [5 empty] | 5.6 | 42.08 |  |  |  | 11.7 | 53.06 |  |  |  |  | 16.1 | 60.98 |  |  |  |  | 5.6 | 42.08
1994-11-05 | 18:00 | 18.3 | 64.94 | SATURDAY | On | 1978-11-05 | 18:00 | 13.3 | 55.94 |  |  | 1998-11-05 | 18:00 | 6 | 42.8 |  |  | 2000-11-05 | 18:00 | 9.4 | 48.92 | [5 empty] | 15 | 59 |  |  |  | 7 | 44.6 |  |  |  |  | 13.9 | 57.02 |  |  |  |  | 4.4 | 39.92 | [5 empty] | 4.4 | 39.92 |  |  |  | 10.6 | 51.08 |  |  |  |  | 11.7 | 53.06 |  |  |  |  | 3.9 | 39.02
1994-11-05 | 19:00 | 18.9 | 66.02 | SATURDAY | On | 1978-11-05 | 19:00 | 13.3 | 55.94 |  |  | 1998-11-05 | 19:00 | 5 | 41 |  |  | 2000-11-05 | 19:00 | 8.3 | 46.94 | [5 empty] | 13.9 | 57.02 |  |  |  | 7 | 44.6 |  |  |  |  | 13.9 | 57.02 |  |  |  |  | 4.4 | 39.92 | [5 empty] | 4.4 | 39.92 |  |  |  | 11.1 | 51.98 |  |  |  |  | 11.1 | 51.98 |  |  |  |  | 3.9 | 39.02
1994-11-05 | 20:00 | 18.9 | 66.02 | SATURDAY | On | 1978-11-05 | 20:00 | 13.3 | 55.94 |  |  | 1998-11-05 | 20:00 | 4 | 39.2 |  |  | 2000-11-05 | 20:00 | 7.8 | 46.04 | [5 empty] | 14.4 | 57.92 |  |  |  | 7 | 44.6 |  |  |  |  | 11.1 | 51.98 |  |  |  |  | 4.4 | 39.92 | [5 empty] | 2.2 | 35.96 |  |  |  | 10 | 50 |  |  |  |  | 11.1 | 51.98 |  |  |  |  | 3.9 | 39.02
1994-11-05 | 21:00 | 18.9 | 66.02 | SATURDAY | On | 1978-11-05 | 21:00 | 12.8 | 55.04 |  |  | 1998-11-05 | 21:00 | 4 | 39.2 |  |  | 2000-11-05 | 21:00 | 7.8 | 46.04 | [5 empty] | 15 | 59 |  |  |  | 7 | 44.6 |  |  |  |  | 11.7 | 53.06 |  |  |  |  | 5 | 41 | [5 empty] | 1.7 | 35.06 |  |  |  | 10 | 50 |  |  |  |  | 10.6 | 51.08 |  |  |  |  | 1.7 | 35.06
1994-11-05 | 22:00 | 18.9 | 66.02 | SATURDAY | On | 1978-11-05 | 22:00 | 12.8 | 55.04 |  |  | 1998-11-05 | 22:00 | 3 | 37.4 |  |  | 2000-11-05 | 22:00 | 7.2 | 44.96 | [5 empty] | 15 | 59 |  |  |  | 7 | 44.6 |  |  |  |  | 10 | 50 |  |  |  |  | 4.4 | 39.92 | [5 empty] | 0.6 | 33.08 |  |  |  | 10 | 50 |  |  |  |  | 10.6 | 51.08 |  |  |  |  | 0 | 32
1994-11-05 | 23:00 | 18.3 | 64.94 | SATURDAY | On | 1978-11-05 | 23:00 | 12.2 | 53.96 |  |  | 1998-11-05 | 23:00 | 2 | 35.6 |  |  | 2000-11-05 | 23:00 | 7.2 | 44.96 | [5 empty] | 15 | 59 |  |  |  | 7 | 44.6 |  |  |  |  | 11.1 | 51.98 |  |  |  |  | 5 | 41 | [5 empty] | 1.1 | 33.98 |  |  |  | 9.4 | 48.92 |  |  |  |  | 9.4 | 48.92 |  |  |  |  | -1.7 | 28.94
1994-11-05 | 24:00 | 17.8 | 64.04 | SATURDAY | On | 1978-11-05 | 24:00 | 11.7 | 53.06 |  |  | 1998-11-05 | 24:00 | 1 | 33.8 |  |  | 2000-11-05 | 24:00 | 6.7 | 44.06 | [5 empty] | 15 | 59 |  |  |  | 7 | 44.6 |  |  |  |  | 10 | 50 |  |  |  |  | 5 | 41 | [5 empty] | 0 | 32 |  |  |  | 10 | 50 |  |  |  |  | 9.4 | 48.92 |  |  |  |  | -3.3 | 26.06
1994-11-06 | 1:00 | 17.8 | 64.04 | SUNDAY | On | 1978-11-06 | 1:00 | 10.6 | 51.08 |  |  | 1998-11-06 | 1:00 | 1 | 33.8 |  |  | 2000-11-06 | 1:00 | 6.7 | 44.06 | [5 empty] | 15.6 | 60.08 |  |  |  | 7 | 44.6 |  |  |  |  | 10 | 50 |  |  |  |  | 4.4 | 39.92 | [5 empty] | -0.6 | 30.92 |  |  |  | 10 | 50 |  |  |  |  | 8.9 | 48.02 |  |  |  |  | -4.4 | 24.08
1994-11-06 | 2:00 | 16.7 | 62.06 | SUNDAY | On | 1978-11-06 | 2:00 | 10.6 | 51.08 |  |  | 1998-11-06 | 2:00 | 1 | 33.8 |  |  | 2000-11-06 | 2:00 | 6.1 | 42.98 | [5 empty] | 15.6 | 60.08 |  |  |  | 3 | 37.4 |  |  |  |  | 8.9 | 48.02 |  |  |  |  | 1.7 | 35.06 | [5 empty] | -0.6 | 30.92 |  |  |  | 9.4 | 48.92 |  |  |  |  | 10 | 50 |  |  |  |  | -5 | 23
1994-11-06 | 3:00 | 16.1 | 60.98 | SUNDAY | On | 1978-11-06 | 3:00 | 10.6 | 51.08 |  |  | 1998-11-06 | 3:00 | 1 | 33.8 |  |  | 2000-11-06 | 3:00 | 5.6 | 42.08 | [5 empty] | 15.6 | 60.08 |  |  |  | 4 | 39.2 |  |  |  |  | 8.3 | 46.94 |  |  |  |  | 2.8 | 37.04 | [5 empty] | -1.1 | 30.02 |  |  |  | 8.9 | 48.02 |  |  |  |  | 9.4 | 48.92 |  |  |  |  | -5 | 23
1994-11-06 | 4:00 | 15.6 | 60.08 | SUNDAY | On | 1978-11-06 | 4:00 | 10 | 50 |  |  | 1998-11-06 | 4:00 | 1 | 33.8 |  |  | 2000-11-06 | 4:00 | 5 | 41 | [5 empty] | 15 | 59 |  |  |  | 3 | 37.4 |  |  |  |  | 8.3 | 46.94 |  |  |  |  | 3.3 | 37.94 | [5 empty] | -1.7 | 28.94 |  |  |  | 8.9 | 48.02 |  |  |  |  | 8.9 | 48.02 |  |  |  |  | -6.1 | 21.02
1994-11-06 | 5:00 | 15 | 59 | SUNDAY | On | 1978-11-06 | 5:00 | 10.6 | 51.08 |  |  | 1998-11-06 | 5:00 | 1 | 33.8 |  |  | 2000-11-06 | 5:00 | 5 | 41 | [5 empty] | 14.4 | 57.92 |  |  |  | 1 | 33.8 |  |  |  |  | 7.8 | 46.04 |  |  |  |  | 3.3 | 37.94 | [5 empty] | -2.2 | 28.04 |  |  |  | 8.9 | 48.02 |  |  |  |  | 8.3 | 46.94 |  |  |  |  | -6.1 | 21.02
1994-11-06 | 6:00 | 14.4 | 57.92 | SUNDAY | On | 1978-11-06 | 6:00 | 10 | 50 |  |  | 1998-11-06 | 6:00 | 0 | 32 |  |  | 2000-11-06 | 6:00 | 5 | 41 | [5 empty] | 13.9 | 57.02 |  |  |  | 1 | 33.8 |  |  |  |  | 7.2 | 44.96 |  |  |  |  | 3.3 | 37.94 | [5 empty] | -2.2 | 28.04 |  |  |  | 8.9 | 48.02 |  |  |  |  | 8.9 | 48.02 |  |  |  |  | -6.7 | 19.94
1994-11-06 | 7:00 | 15.6 | 60.08 | SUNDAY | On | 1978-11-06 | 7:00 | 9.4 | 48.92 |  |  | 1998-11-06 | 7:00 | 0 | 32 |  |  | 2000-11-06 | 7:00 | 5 | 41 | [5 empty] | 13.9 | 57.02 |  |  |  | 4 | 39.2 |  |  |  |  | 7.2 | 44.96 |  |  |  |  | 3.9 | 39.02 | [5 empty] | -2.8 | 26.96 |  |  |  | 8.9 | 48.02 |  |  |  |  | 8.9 | 48.02 |  |  |  |  | -6.7 | 19.94
1994-11-06 | 8:00 | 16.7 | 62.06 | SUNDAY | On | 1978-11-06 | 8:00 | 11.7 | 53.06 |  |  | 1998-11-06 | 8:00 | 1 | 33.8 |  |  | 2000-11-06 | 8:00 | 6.1 | 42.98 | [5 empty] | 15 | 59 |  |  |  | 6 | 42.8 |  |  |  |  | 7.8 | 46.04 |  |  |  |  | 3.9 | 39.02 | [5 empty] | -2.8 | 26.96 |  |  |  | 8.3 | 46.94 |  |  |  |  | 10 | 50 |  |  |  |  | -5.6 | 21.92
1994-11-06 | 9:00 | 18.9 | 66.02 | SUNDAY | On | 1978-11-06 | 9:00 | 13.3 | 55.94 |  |  | 1998-11-06 | 9:00 | 3 | 37.4 |  |  | 2000-11-06 | 9:00 | 7.8 | 46.04 | [5 empty] | 15 | 59 |  |  |  | 8 | 46.4 |  |  |  |  | 8.9 | 48.02 |  |  |  |  | 5.6 | 42.08 | [5 empty] | -2.2 | 28.04 |  |  |  | 7.2 | 44.96 |  |  |  |  | 10 | 50 |  |  |  |  | -4.4 | 24.08
1994-11-06 | 10:00 | 18.9 | 66.02 | SUNDAY | On | 1978-11-06 | 10:00 | 15.6 | 60.08 |  |  | 1998-11-06 | 10:00 | 4 | 39.2 |  |  | 2000-11-06 | 10:00 | 8.9 | 48.02 | [5 empty] | 13.9 | 57.02 |  |  |  | 9 | 48.2 |  |  |  |  | 10 | 50 |  |  |  |  | 7.8 | 46.04 | [5 empty] | -3.3 | 26.06 |  |  |  | 7.8 | 46.04 |  |  |  |  | 10.6 | 51.08 |  |  |  |  | -3.9 | 24.98
1994-11-06 | 11:00 | 19.4 | 66.92 | SUNDAY | On | 1978-11-06 | 11:00 | 17.2 | 62.96 |  |  | 1998-11-06 | 11:00 | 5 | 41 |  |  | 2000-11-06 | 11:00 | 10.6 | 51.08 | [5 empty] | 14.4 | 57.92 |  |  |  | 10 | 50 |  |  |  |  | 10.6 | 51.08 |  |  |  |  | 10 | 50 | [5 empty] | -2.2 | 28.04 |  |  |  | 8.9 | 48.02 |  |  |  |  | 12.2 | 53.96 |  |  |  |  | -4.4 | 24.08
1994-11-06 | 12:00 | 20 | 68 | SUNDAY | On | 1978-11-06 | 12:00 | 18.3 | 64.94 |  |  | 1998-11-06 | 12:00 | 6 | 42.8 |  |  | 2000-11-06 | 12:00 | 11.7 | 53.06 | [5 empty] | 13.9 | 57.02 |  |  |  | 11 | 51.8 |  |  |  |  | 11.1 | 51.98 |  |  |  |  | 11.7 | 53.06 | [5 empty] | -0.6 | 30.92 |  |  |  | 8.9 | 48.02 |  |  |  |  | 11.7 | 53.06 |  |  |  |  | -3.9 | 24.98
1994-11-06 | 13:00 | 19.4 | 66.92 | SUNDAY | On | 1978-11-06 | 13:00 | 18.9 | 66.02 |  |  | 1998-11-06 | 13:00 | 7 | 44.6 |  |  | 2000-11-06 | 13:00 | 12.8 | 55.04 | [5 empty] | 13.9 | 57.02 |  |  |  | 12 | 53.6 |  |  |  |  | 10.6 | 51.08 |  |  |  |  | 12.2 | 53.96 | [5 empty] | -0.6 | 30.92 |  |  |  | 8.9 | 48.02 |  |  |  |  | 11.7 | 53.06 |  |  |  |  | -3.3 | 26.06
1994-11-06 | 14:00 | 20.6 | 69.08 | SUNDAY | On | 1978-11-06 | 14:00 | 19.4 | 66.92 |  |  | 1998-11-06 | 14:00 | 7 | 44.6 |  |  | 2000-11-06 | 14:00 | 13.9 | 57.02 | [5 empty] | 13.9 | 57.02 |  |  |  | 12 | 53.6 |  |  |  |  | 10.6 | 51.08 |  |  |  |  | 13.9 | 57.02 | [5 empty] | 0 | 32 |  |  |  | 5.6 | 42.08 |  |  |  |  | 12.2 | 53.96 |  |  |  |  | -3.3 | 26.06
1994-11-06 | 15:00 | 20 | 68 | SUNDAY | On | 1978-11-06 | 15:00 | 17.8 | 64.04 |  |  | 1998-11-06 | 15:00 | 7 | 44.6 |  |  | 2000-11-06 | 15:00 | 13.3 | 55.94 | [5 empty] | 12.2 | 53.96 |  |  |  | 12 | 53.6 |  |  |  |  | 11.1 | 51.98 |  |  |  |  | 13.9 | 57.02 | [5 empty] | 0 | 32 |  |  |  | 5.6 | 42.08 |  |  |  |  | 9.4 | 48.92 |  |  |  |  | -3.3 | 26.06
1994-11-06 | 16:00 | 20 | 68 | SUNDAY | On | 1978-11-06 | 16:00 | 16.7 | 62.06 |  |  | 1998-11-06 | 16:00 | 7 | 44.6 |  |  | 2000-11-06 | 16:00 | 13.3 | 55.94 | [5 empty] | 12.2 | 53.96 |  |  |  | 11 | 51.8 |  |  |  |  | 11.1 | 51.98 |  |  |  |  | 13.3 | 55.94 | [5 empty] | -0.6 | 30.92 |  |  |  | 5.6 | 42.08 |  |  |  |  | 8.3 | 46.94 |  |  |  |  | -2.8 | 26.96
1994-11-06 | 17:00 | 19.4 | 66.92 | SUNDAY | On | 1978-11-06 | 17:00 | 15 | 59 |  |  | 1998-11-06 | 17:00 | 7 | 44.6 |  |  | 2000-11-06 | 17:00 | 11.7 | 53.06 | [5 empty] | 12.2 | 53.96 |  |  |  | 9 | 48.2 |  |  |  |  | 10.6 | 51.08 |  |  |  |  | 11.1 | 51.98 | [5 empty] | -1.1 | 30.02 |  |  |  | 6.1 | 42.98 |  |  |  |  | 6.1 | 42.98 |  |  |  |  | -3.3 | 26.06
1994-11-06 | 18:00 | 19.4 | 66.92 | SUNDAY | On | 1978-11-06 | 18:00 | 14.4 | 57.92 |  |  | 1998-11-06 | 18:00 | 4 | 39.2 |  |  | 2000-11-06 | 18:00 | 11.1 | 51.98 | [5 empty] | 11.7 | 53.06 |  |  |  | 8 | 46.4 |  |  |  |  | 7.2 | 44.96 |  |  |  |  | 10.6 | 51.08 | [5 empty] | 0 | 32 |  |  |  | 5.6 | 42.08 |  |  |  |  | 6.7 | 44.06 |  |  |  |  | -3.9 | 24.98
1994-11-06 | 19:00 | 19.4 | 66.92 | SUNDAY | On | 1978-11-06 | 19:00 | 14.4 | 57.92 |  |  | 1998-11-06 | 19:00 | 3 | 37.4 |  |  | 2000-11-06 | 19:00 | 10 | 50 | [5 empty] | 11.7 | 53.06 |  |  |  | 7 | 44.6 |  |  |  |  | 5.6 | 42.08 |  |  |  |  | 10 | 50 | [5 empty] | 0.6 | 33.08 |  |  |  | 5.6 | 42.08 |  |  |  |  | 5.6 | 42.08 |  |  |  |  | -3.9 | 24.98
1994-11-06 | 20:00 | 20 | 68 | SUNDAY | On | 1978-11-06 | 20:00 | 14.4 | 57.92 |  |  | 1998-11-06 | 20:00 | 1.9 | 35.42 |  |  | 2000-11-06 | 20:00 | 8.9 | 48.02 | [5 empty] | 11.7 | 53.06 |  |  |  | 3 | 37.4 |  |  |  |  | 5.6 | 42.08 |  |  |  |  | 10 | 50 | [5 empty] | 0 | 32 |  |  |  | 5.6 | 42.08 |  |  |  |  | 6.1 | 42.98 |  |  |  |  | -5 | 23
1994-11-06 | 21:00 | 18.9 | 66.02 | SUNDAY | On | 1978-11-06 | 21:00 | 14.4 | 57.92 |  |  | 1998-11-06 | 21:00 | 1 | 33.8 |  |  | 2000-11-06 | 21:00 | 8.3 | 46.94 | [5 empty] | 11.7 | 53.06 |  |  |  | 2 | 35.6 |  |  |  |  | 5 | 41 |  |  |  |  | 8.9 | 48.02 | [5 empty] | 1.7 | 35.06 |  |  |  | 5 | 41 |  |  |  |  | 6.7 | 44.06 |  |  |  |  | -6.7 | 19.94
1994-11-06 | 22:00 | 17.8 | 64.04 | SUNDAY | On | 1978-11-06 | 22:00 | 14.4 | 57.92 |  |  | 1998-11-06 | 22:00 | 2 | 35.6 |  |  | 2000-11-06 | 22:00 | 8.3 | 46.94 | [5 empty] | 11.7 | 53.06 |  |  |  | 1 | 33.8 |  |  |  |  | 4.4 | 39.92 |  |  |  |  | 5 | 41 | [5 empty] | 2.2 | 35.96 |  |  |  | 5 | 41 |  |  |  |  | 6.1 | 42.98 |  |  |  |  | -7.8 | 17.96
1994-11-06 | 23:00 | 17.2 | 62.96 | SUNDAY | On | 1978-11-06 | 23:00 | 13.9 | 57.02 |  |  | 1998-11-06 | 23:00 | 2 | 35.6 |  |  | 2000-11-06 | 23:00 | 7.2 | 44.96 | [5 empty] | 12.2 | 53.96 |  |  |  | -1 | 30.2 |  |  |  |  | 5 | 41 |  |  |  |  | 3.9 | 39.02 | [5 empty] | 2.2 | 35.96 |  |  |  | 3.3 | 37.94 |  |  |  |  | 5.6 | 42.08 |  |  |  |  | -6.1 | 21.02
1994-11-06 | 24:00 | 16.1 | 60.98 | SUNDAY | On | 1978-11-06 | 24:00 | 13.3 | 55.94 |  |  | 1998-11-06 | 24:00 | 1 | 33.8 |  |  | 2000-11-06 | 24:00 | 7.2 | 44.96 | [5 empty] | 12.2 | 53.96 |  |  |  | -1 | 30.2 |  |  |  |  | 3.9 | 39.02 |  |  |  |  | 3.9 | 39.02 | [5 empty] | 2.2 | 35.96 |  |  |  | 2.8 | 37.04 |  |  |  |  | 5.6 | 42.08 |  |  |  |  | -3.9 | 24.98
1994-11-07 | 1:00 | 15 | 59 | WEEKDAY | On | 1978-11-07 | 1:00 | 12.8 | 55.04 |  |  | 1998-11-07 | 1:00 | 1 | 33.8 |  |  | 2000-11-07 | 1:00 | 7.2 | 44.96 | [5 empty] | 11.7 | 53.06 |  |  |  | -2 | 28.4 |  |  |  |  | 3.3 | 37.94 |  |  |  |  | 5.6 | 42.08 | [5 empty] | 2.2 | 35.96 |  |  |  | 2.8 | 37.04 |  |  |  |  | 5.6 | 42.08 |  |  |  |  | -3.9 | 24.98
1994-11-07 | 2:00 | 13.3 | 55.94 | WEEKDAY | On | 1978-11-07 | 2:00 | 11.7 | 53.06 |  |  | 1998-11-07 | 2:00 | -1 | 30.2 |  |  | 2000-11-07 | 2:00 | 6.1 | 42.98 | [5 empty] | 11.1 | 51.98 |  |  |  | -3 | 26.6 |  |  |  |  | 3.3 | 37.94 |  |  |  |  | 2.2 | 35.96 | [5 empty] | 2.8 | 37.04 |  |  |  | 2.2 | 35.96 |  |  |  |  | 3.3 | 37.94 |  |  |  |  | -3.9 | 24.98
1994-11-07 | 3:00 | 12.2 | 53.96 | WEEKDAY | On | 1978-11-07 | 3:00 | 10.6 | 51.08 |  |  | 1998-11-07 | 3:00 | -1 | 30.2 |  |  | 2000-11-07 | 3:00 | 6.1 | 42.98 | [5 empty] | 11.1 | 51.98 |  |  |  | -2 | 28.4 |  |  |  |  | 2.8 | 37.04 |  |  |  |  | 3.3 | 37.94 | [5 empty] | 2.8 | 37.04 |  |  |  | 1.1 | 33.98 |  |  |  |  | 3.3 | 37.94 |  |  |  |  | -3.9 | 24.98
1994-11-07 | 4:00 | 11.7 | 53.06 | WEEKDAY | On | 1978-11-07 | 4:00 | 10.6 | 51.08 |  |  | 1998-11-07 | 4:00 | -1 | 30.2 |  |  | 2000-11-07 | 4:00 | 5.6 | 42.08 | [5 empty] | 11.1 | 51.98 |  |  |  | -2 | 28.4 |  |  |  |  | 1.7 | 35.06 |  |  |  |  | 6.7 | 44.06 | [5 empty] | 0.6 | 33.08 |  |  |  | 1.1 | 33.98 |  |  |  |  | 2.2 | 35.96 |  |  |  |  | -4.4 | 24.08
1994-11-07 | 5:00 | 11.1 | 51.98 | WEEKDAY | On | 1978-11-07 | 5:00 | 11.1 | 51.98 |  |  | 1998-11-07 | 5:00 | -1 | 30.2 |  |  | 2000-11-07 | 5:00 | 5.6 | 42.08 | [5 empty] | 10.6 | 51.08 |  |  |  | 0 | 32 |  |  |  |  | 1.1 | 33.98 |  |  |  |  | 6.7 | 44.06 | [5 empty] | 1.1 | 33.98 |  |  |  | 1.7 | 35.06 |  |  |  |  | 2.2 | 35.96 |  |  |  |  | -3.9 | 24.98
1994-11-07 | 6:00 | 10 | 50 | WEEKDAY | On | 1978-11-07 | 6:00 | 10.6 | 51.08 |  |  | 1998-11-07 | 6:00 | -1 | 30.2 |  |  | 2000-11-07 | 6:00 | 5 | 41 | [5 empty] | 10.6 | 51.08 |  |  |  | 0 | 32 |  |  |  |  | 1.1 | 33.98 |  |  |  |  | 6.7 | 44.06 | [5 empty] | 1.1 | 33.98 |  |  |  | 1.7 | 35.06 |  |  |  |  | 2.8 | 37.04 |  |  |  |  | -4.4 | 24.08
1994-11-07 | 7:00 | 8.9 | 48.02 | WEEKDAY | On | 1978-11-07 | 7:00 | 10 | 50 |  |  | 1998-11-07 | 7:00 | -1 | 30.2 |  |  | 2000-11-07 | 7:00 | 5.6 | 42.08 | [5 empty] | 10 | 50 |  |  |  | 0 | 32 |  |  |  |  | 0 | 32 |  |  |  |  | 7.2 | 44.96 | [5 empty] | 0.6 | 33.08 |  |  |  | 1.7 | 35.06 |  |  |  |  | 2.8 | 37.04 |  |  |  |  | -4.4 | 24.08
1994-11-07 | 8:00 | 9.4 | 48.92 | WEEKDAY | On | 1978-11-07 | 8:00 | 11.7 | 53.06 |  |  | 1998-11-07 | 8:00 | 3 | 37.4 |  |  | 2000-11-07 | 8:00 | 7.2 | 44.96 | [5 empty] | 10 | 50 |  |  |  | 8 | 46.4 |  |  |  |  | 0.6 | 33.08 |  |  |  |  | 7.2 | 44.96 | [5 empty] | 1.1 | 33.98 |  |  |  | 2.2 | 35.96 |  |  |  |  | 2.8 | 37.04 |  |  |  |  | -3.9 | 24.98
1994-11-07 | 9:00 | 10 | 50 | WEEKDAY | On | 1978-11-07 | 9:00 | 12.8 | 55.04 |  |  | 1998-11-07 | 9:00 | 6 | 42.8 |  |  | 2000-11-07 | 9:00 | 8.3 | 46.94 | [5 empty] | 10.6 | 51.08 |  |  |  | 11 | 51.8 |  |  |  |  | 1.1 | 33.98 |  |  |  |  | 8.9 | 48.02 | [5 empty] | 1.7 | 35.06 |  |  |  | 2.2 | 35.96 |  |  |  |  | 2.8 | 37.04 |  |  |  |  | -2.8 | 26.96
1994-11-07 | 10:00 | 10.6 | 51.08 | WEEKDAY | On | 1978-11-07 | 10:00 | 13.9 | 57.02 |  |  | 1998-11-07 | 10:00 | 7 | 44.6 |  |  | 2000-11-07 | 10:00 | 10 | 50 | [5 empty] | 10.6 | 51.08 |  |  |  | 12 | 53.6 |  |  |  |  | 1.7 | 35.06 |  |  |  |  | 10 | 50 | [5 empty] | 2.2 | 35.96 |  |  |  | 2.8 | 37.04 |  |  |  |  | 4.4 | 39.92 |  |  |  |  | -1.1 | 30.02
1994-11-07 | 11:00 | 11.7 | 53.06 | WEEKDAY | On | 1978-11-07 | 11:00 | 15 | 59 |  |  | 1998-11-07 | 11:00 | 9 | 48.2 |  |  | 2000-11-07 | 11:00 | 11.1 | 51.98 | [5 empty] | 10.6 | 51.08 |  |  |  | 16 | 60.8 |  |  |  |  | 1.7 | 35.06 |  |  |  |  | 13.9 | 57.02 | [5 empty] | 2.2 | 35.96 |  |  |  | 2.2 | 35.96 |  |  |  |  | 5 | 41 |  |  |  |  | -0.6 | 30.92
1994-11-07 | 12:00 | 12.8 | 55.04 | WEEKDAY | On | 1978-11-07 | 12:00 | 16.1 | 60.98 |  |  | 1998-11-07 | 12:00 | 8 | 46.4 |  |  | 2000-11-07 | 12:00 | 11.7 | 53.06 | [5 empty] | 11.7 | 53.06 |  |  |  | 16 | 60.8 |  |  |  |  | 1.7 | 35.06 |  |  |  |  | 16.1 | 60.98 | [5 empty] | 2.2 | 35.96 |  |  |  | 3.9 | 39.02 |  |  |  |  | 5.6 | 42.08 |  |  |  |  | 0.6 | 33.08
1994-11-07 | 13:00 | 13.9 | 57.02 | WEEKDAY | On | 1978-11-07 | 13:00 | 15.6 | 60.08 |  |  | 1998-11-07 | 13:00 | 9 | 48.2 |  |  | 2000-11-07 | 13:00 | 12.8 | 55.04 | [5 empty] | 11.7 | 53.06 |  |  |  | 18 | 64.4 |  |  |  |  | 1.7 | 35.06 |  |  |  |  | 16.7 | 62.06 | [5 empty] | 3.3 | 37.94 |  |  |  | 3.3 | 37.94 |  |  |  |  | 6.1 | 42.98 |  |  |  |  | 1.1 | 33.98
1994-11-07 | 14:00 | 13.9 | 57.02 | WEEKDAY | On | 1978-11-07 | 14:00 | 15.6 | 60.08 |  |  | 1998-11-07 | 14:00 | 10 | 50 |  |  | 2000-11-07 | 14:00 | 13.3 | 55.94 | [5 empty] | 12.8 | 55.04 |  |  |  | 16 | 60.8 |  |  |  |  | 2.8 | 37.04 |  |  |  |  | 18.3 | 64.94 | [5 empty] | 3.3 | 37.94 |  |  |  | 3.9 | 39.02 |  |  |  |  | 3.9 | 39.02 |  |  |  |  | 2.2 | 35.96
1994-11-07 | 15:00 | 14.4 | 57.92 | WEEKDAY | On | 1978-11-07 | 15:00 | 15.6 | 60.08 |  |  | 1998-11-07 | 15:00 | 9 | 48.2 |  |  | 2000-11-07 | 15:00 | 12.8 | 55.04 | [5 empty] | 12.2 | 53.96 |  |  |  | 16 | 60.8 |  |  |  |  | 2.2 | 35.96 |  |  |  |  | 17.8 | 64.04 | [5 empty] | 4.4 | 39.92 |  |  |  | 4.4 | 39.92 |  |  |  |  | 4.4 | 39.92 |  |  |  |  | 1.7 | 35.06
1994-11-07 | 16:00 | 14.4 | 57.92 | WEEKDAY | On | 1978-11-07 | 16:00 | 15 | 59 |  |  | 1998-11-07 | 16:00 | 9 | 48.2 |  |  | 2000-11-07 | 16:00 | 13.3 | 55.94 | [5 empty] | 12.2 | 53.96 |  |  |  | 14 | 57.2 |  |  |  |  | 2.2 | 35.96 |  |  |  |  | 17.2 | 62.96 | [5 empty] | 4.4 | 39.92 |  |  |  | 5.6 | 42.08 |  |  |  |  | 4.4 | 39.92 |  |  |  |  | 1.7 | 35.06
1994-11-07 | 17:00 | 13.9 | 57.02 | WEEKDAY | On | 1978-11-07 | 17:00 | 14.4 | 57.92 |  |  | 1998-11-07 | 17:00 | 8 | 46.4 |  |  | 2000-11-07 | 17:00 | 12.2 | 53.96 | [5 empty] | 10.6 | 51.08 |  |  |  | 13 | 55.4 |  |  |  |  | 2.2 | 35.96 |  |  |  |  | 15.6 | 60.08 | [5 empty] | 3.3 | 37.94 |  |  |  | 5 | 41 |  |  |  |  | 3.9 | 39.02 |  |  |  |  | 0 | 32
1994-11-07 | 18:00 | 13.3 | 55.94 | WEEKDAY | On | 1978-11-07 | 18:00 | 13.3 | 55.94 |  |  | 1998-11-07 | 18:00 | 7 | 44.6 |  |  | 2000-11-07 | 18:00 | 10.6 | 51.08 | [5 empty] | 9.4 | 48.92 |  |  |  | 13 | 55.4 |  |  |  |  | 2.8 | 37.04 |  |  |  |  | 17.8 | 64.04 | [5 empty] | 0.6 | 33.08 |  |  |  | 5 | 41 |  |  |  |  | 2.8 | 37.04 |  |  |  |  | 0 | 32
1994-11-07 | 19:00 | 12.8 | 55.04 | WEEKDAY | On | 1978-11-07 | 19:00 | 12.8 | 55.04 |  |  | 1998-11-07 | 19:00 | 6 | 42.8 |  |  | 2000-11-07 | 19:00 | 11.7 | 53.06 | [5 empty] | 8.3 | 46.94 |  |  |  | 11 | 51.8 |  |  |  |  | 2.2 | 35.96 |  |  |  |  | 16.7 | 62.06 | [5 empty] | 0.6 | 33.08 |  |  |  | 5 | 41 |  |  |  |  | 3.3 | 37.94 |  |  |  |  | 0 | 32
1994-11-07 | 20:00 | 12.2 | 53.96 | WEEKDAY | On | 1978-11-07 | 20:00 | 12.8 | 55.04 |  |  | 1998-11-07 | 20:00 | 6 | 42.8 |  |  | 2000-11-07 | 20:00 | 10 | 50 | [5 empty] | 8.3 | 46.94 |  |  |  | 8 | 46.4 |  |  |  |  | 1.7 | 35.06 |  |  |  |  | 14.4 | 57.92 | [5 empty] | 0.6 | 33.08 |  |  |  | 5 | 41 |  |  |  |  | 3.3 | 37.94 |  |  |  |  | 0.6 | 33.08
1994-11-07 | 21:00 | 11.7 | 53.06 | WEEKDAY | On | 1978-11-07 | 21:00 | 11.7 | 53.06 |  |  | 1998-11-07 | 21:00 | 5 | 41 |  |  | 2000-11-07 | 21:00 | 9.4 | 48.92 | [5 empty] | 8.3 | 46.94 |  |  |  | 4 | 39.2 |  |  |  |  | 1.7 | 35.06 |  |  |  |  | 13.3 | 55.94 | [5 empty] | 0 | 32 |  |  |  | 5 | 41 |  |  |  |  | 4.4 | 39.92 |  |  |  |  | 0 | 32
1994-11-07 | 22:00 | 11.7 | 53.06 | WEEKDAY | On | 1978-11-07 | 22:00 | 11.1 | 51.98 |  |  | 1998-11-07 | 22:00 | 3 | 37.4 |  |  | 2000-11-07 | 22:00 | 8.3 | 46.94 | [5 empty] | 8.9 | 48.02 |  |  |  | 3 | 37.4 |  |  |  |  | 1.7 | 35.06 |  |  |  |  | 11.7 | 53.06 | [5 empty] | 0 | 32 |  |  |  | 3.9 | 39.02 |  |  |  |  | 4.4 | 39.92 |  |  |  |  | 1.7 | 35.06
1994-11-07 | 23:00 | 11.1 | 51.98 | WEEKDAY | On | 1978-11-07 | 23:00 | 10.6 | 51.08 |  |  | 1998-11-07 | 23:00 | 4 | 39.2 |  |  | 2000-11-07 | 23:00 | 7.8 | 46.04 | [5 empty] | 8.9 | 48.02 |  |  |  | 1 | 33.8 |  |  |  |  | 2.2 | 35.96 |  |  |  |  | 10 | 50 | [5 empty] | 0 | 32 |  |  |  | 5 | 41 |  |  |  |  | 4.4 | 39.92 |  |  |  |  | 2.2 | 35.96
1994-11-07 | 24:00 | 10.6 | 51.08 | WEEKDAY | On | 1978-11-07 | 24:00 | 10.6 | 51.08 |  |  | 1998-11-07 | 24:00 | 5 | 41 |  |  | 2000-11-07 | 24:00 | 7.8 | 46.04 | [5 empty] | 9.4 | 48.92 |  |  |  | 1 | 33.8 |  |  |  |  | 2.2 | 35.96 |  |  |  |  | 9.4 | 48.92 | [5 empty] | -1.1 | 30.02 |  |  |  | 5 | 41 |  |  |  |  | 3.9 | 39.02 |  |  |  |  | 2.8 | 37.04
1994-11-08 | 1:00 | 10.6 | 51.08 | WEEKDAY | On | 1978-11-08 | 1:00 | 10 | 50 |  |  | 1998-11-08 | 1:00 | 5 | 41 |  |  | 2000-11-08 | 1:00 | 6.1 | 42.98 | [5 empty] | 10 | 50 |  |  |  | 0 | 32 |  |  |  |  | 2.2 | 35.96 |  |  |  |  | 8.3 | 46.94 | [5 empty] | -1.7 | 28.94 |  |  |  | 5 | 41 |  |  |  |  | 3.3 | 37.94 |  |  |  |  | 2.8 | 37.04
1994-11-08 | 2:00 | 10.6 | 51.08 | WEEKDAY | On | 1978-11-08 | 2:00 | 10 | 50 |  |  | 1998-11-08 | 2:00 | 5 | 41 |  |  | 2000-11-08 | 2:00 | 7.2 | 44.96 | [5 empty] | 8.9 | 48.02 |  |  |  | -2 | 28.4 |  |  |  |  | 0.6 | 33.08 |  |  |  |  | 6.7 | 44.06 | [5 empty] | 0 | 32 |  |  |  | 5 | 41 |  |  |  |  | 3.9 | 39.02 |  |  |  |  | 2.8 | 37.04
1994-11-08 | 3:00 | 10.6 | 51.08 | WEEKDAY | On | 1978-11-08 | 3:00 | 9.4 | 48.92 |  |  | 1998-11-08 | 3:00 | 4 | 39.2 |  |  | 2000-11-08 | 3:00 | 6.7 | 44.06 | [5 empty] | 8.3 | 46.94 |  |  |  | -2 | 28.4 |  |  |  |  | 0.6 | 33.08 |  |  |  |  | 4.4 | 39.92 | [5 empty] | 0.6 | 33.08 |  |  |  | 5.6 | 42.08 |  |  |  |  | 4.4 | 39.92 |  |  |  |  | 2.8 | 37.04
1994-11-08 | 4:00 | 10.6 | 51.08 | WEEKDAY | On | 1978-11-08 | 4:00 | 9.4 | 48.92 |  |  | 1998-11-08 | 4:00 | 4 | 39.2 |  |  | 2000-11-08 | 4:00 | 6.1 | 42.98 | [5 empty] | 7.8 | 46.04 |  |  |  | -3 | 26.6 |  |  |  |  | 0.6 | 33.08 |  |  |  |  | 2.8 | 37.04 | [5 empty] | 1.7 | 35.06 |  |  |  | 5.6 | 42.08 |  |  |  |  | 5 | 41 |  |  |  |  | 2.8 | 37.04
1994-11-08 | 5:00 | 9.4 | 48.92 | WEEKDAY | On | 1978-11-08 | 5:00 | 8.9 | 48.02 |  |  | 1998-11-08 | 5:00 | 5 | 41 |  |  | 2000-11-08 | 5:00 | 6.1 | 42.98 | [5 empty] | 7.2 | 44.96 |  |  |  | -4 | 24.8 |  |  |  |  | 1.7 | 35.06 |  |  |  |  | 1.7 | 35.06 | [5 empty] | 2.2 | 35.96 |  |  |  | 5.6 | 42.08 |  |  |  |  | 5 | 41 |  |  |  |  | 3.3 | 37.94
1994-11-08 | 6:00 | 9.4 | 48.92 | WEEKDAY | On | 1978-11-08 | 6:00 | 8.9 | 48.02 |  |  | 1998-11-08 | 6:00 | 3 | 37.4 |  |  | 2000-11-08 | 6:00 | 6.1 | 42.98 | [5 empty] | 4.4 | 39.92 |  |  |  | -3 | 26.6 |  |  |  |  | 2.2 | 35.96 |  |  |  |  | 1.7 | 35.06 | [5 empty] | 6.1 | 42.98 |  |  |  | 5.6 | 42.08 |  |  |  |  | 5 | 41 |  |  |  |  | 3.3 | 37.94
1994-11-08 | 7:00 | 9.4 | 48.92 | WEEKDAY | On | 1978-11-08 | 7:00 | 8.9 | 48.02 |  |  | 1998-11-08 | 7:00 | 4 | 39.2 |  |  | 2000-11-08 | 7:00 | 6.1 | 42.98 | [5 empty] | 6.7 | 44.06 |  |  |  | -4 | 24.8 |  |  |  |  | 2.2 | 35.96 |  |  |  |  | -0.6 | 30.92 | [5 empty] | 6.1 | 42.98 |  |  |  | 5 | 41 |  |  |  |  | 5 | 41 |  |  |  |  | 3.9 | 39.02
1994-11-08 | 8:00 | 11.1 | 51.98 | WEEKDAY | On | 1978-11-08 | 8:00 | 8.9 | 48.02 |  |  | 1998-11-08 | 8:00 | 4 | 39.2 |  |  | 2000-11-08 | 8:00 | 7.8 | 46.04 | [5 empty] | 6.7 | 44.06 |  |  |  | -2 | 28.4 |  |  |  |  | 2.8 | 37.04 |  |  |  |  | 2.2 | 35.96 | [5 empty] | 7.2 | 44.96 |  |  |  | 5.6 | 42.08 |  |  |  |  | 5.6 | 42.08 |  |  |  |  | 6.7 | 44.06
1994-11-08 | 9:00 | 12.2 | 53.96 | WEEKDAY | On | 1978-11-08 | 9:00 | 8.9 | 48.02 |  |  | 1998-11-08 | 9:00 | 6 | 42.8 |  |  | 2000-11-08 | 9:00 | 10 | 50 | [5 empty] | 7.2 | 44.96 |  |  |  | 2 | 35.6 |  |  |  |  | 3.3 | 37.94 |  |  |  |  | 3.9 | 39.02 | [5 empty] | 8.9 | 48.02 |  |  |  | 5 | 41 |  |  |  |  | 6.7 | 44.06 |  |  |  |  | 6.1 | 42.98
1994-11-08 | 10:00 | 13.9 | 57.02 | WEEKDAY | On | 1978-11-08 | 10:00 | 8.3 | 46.94 |  |  | 1998-11-08 | 10:00 | 7 | 44.6 |  |  | 2000-11-08 | 10:00 | 11.1 | 51.98 | [5 empty] | 6.1 | 42.98 |  |  |  | 6 | 42.8 |  |  |  |  | 5 | 41 |  |  |  |  | 5 | 41 | [5 empty] | 10 | 50 |  |  |  | 4.4 | 39.92 |  |  |  |  | 6.1 | 42.98 |  |  |  |  | 6.1 | 42.98
1994-11-08 | 11:00 | 15 | 59 | WEEKDAY | On | 1978-11-08 | 11:00 | 8.9 | 48.02 |  |  | 1998-11-08 | 11:00 | 8 | 46.4 |  |  | 2000-11-08 | 11:00 | 12.8 | 55.04 | [5 empty] | 6.7 | 44.06 |  |  |  | 8 | 46.4 |  |  |  |  | 5 | 41 |  |  |  |  | 5.6 | 42.08 | [5 empty] | 11.7 | 53.06 |  |  |  | 5 | 41 |  |  |  |  | 5.6 | 42.08 |  |  |  |  | 6.7 | 44.06
1994-11-08 | 12:00 | 16.7 | 62.06 | WEEKDAY | On | 1978-11-08 | 12:00 | 8.9 | 48.02 |  |  | 1998-11-08 | 12:00 | 8 | 46.4 |  |  | 2000-11-08 | 12:00 | 13.3 | 55.94 | [5 empty] | 6.1 | 42.98 |  |  |  | 10 | 50 |  |  |  |  | 5.6 | 42.08 |  |  |  |  | 6.7 | 44.06 | [5 empty] | 13.3 | 55.94 |  |  |  | 5 | 41 |  |  |  |  | 5.6 | 42.08 |  |  |  |  | 7.2 | 44.96
1994-11-08 | 13:00 | 18.9 | 66.02 | WEEKDAY | On | 1978-11-08 | 13:00 | 9.4 | 48.92 |  |  | 1998-11-08 | 13:00 | 8 | 46.4 |  |  | 2000-11-08 | 13:00 | 14.4 | 57.92 | [5 empty] | 6.1 | 42.98 |  |  |  | 12 | 53.6 |  |  |  |  | 5 | 41 |  |  |  |  | 7.2 | 44.96 | [5 empty] | 14.4 | 57.92 |  |  |  | 5.6 | 42.08 |  |  |  |  | 5.6 | 42.08 |  |  |  |  | 7.2 | 44.96
1994-11-08 | 14:00 | 20 | 68 | WEEKDAY | On | 1978-11-08 | 14:00 | 9.4 | 48.92 |  |  | 1998-11-08 | 14:00 | 8 | 46.4 |  |  | 2000-11-08 | 14:00 | 15.6 | 60.08 | [5 empty] | 5.6 | 42.08 |  |  |  | 13 | 55.4 |  |  |  |  | 4.4 | 39.92 |  |  |  |  | 3.3 | 37.94 | [5 empty] | 14.4 | 57.92 |  |  |  | 5.6 | 42.08 |  |  |  |  | 5.6 | 42.08 |  |  |  |  | 7.2 | 44.96
1994-11-08 | 15:00 | 20.6 | 69.08 | WEEKDAY | On | 1978-11-08 | 15:00 | 9.4 | 48.92 |  |  | 1998-11-08 | 15:00 | 8 | 46.4 |  |  | 2000-11-08 | 15:00 | 13.3 | 55.94 | [5 empty] | 6.1 | 42.98 |  |  |  | 13 | 55.4 |  |  |  |  | 3.9 | 39.02 |  |  |  |  | 4.4 | 39.92 | [5 empty] | 15 | 59 |  |  |  | 5.6 | 42.08 |  |  |  |  | 5.6 | 42.08 |  |  |  |  | 7.2 | 44.96
1994-11-08 | 16:00 | 19.4 | 66.92 | WEEKDAY | On | 1978-11-08 | 16:00 | 9.4 | 48.92 |  |  | 1998-11-08 | 16:00 | 8 | 46.4 |  |  | 2000-11-08 | 16:00 | 12.8 | 55.04 | [5 empty] | 4.4 | 39.92 |  |  |  | 13 | 55.4 |  |  |  |  | 4.4 | 39.92 |  |  |  |  | 3.9 | 39.02 | [5 empty] | 14.4 | 57.92 |  |  |  | 5.6 | 42.08 |  |  |  |  | 6.1 | 42.98 |  |  |  |  | 7.8 | 46.04
1994-11-08 | 17:00 | 20 | 68 | WEEKDAY | On | 1978-11-08 | 17:00 | 9.4 | 48.92 |  |  | 1998-11-08 | 17:00 | 7 | 44.6 |  |  | 2000-11-08 | 17:00 | 11.7 | 53.06 | [5 empty] | 3.9 | 39.02 |  |  |  | 12 | 53.6 |  |  |  |  | 4.4 | 39.92 |  |  |  |  | 2.2 | 35.96 | [5 empty] | 13.3 | 55.94 |  |  |  | 6.1 | 42.98 |  |  |  |  | 5.6 | 42.08 |  |  |  |  | 7.8 | 46.04
1994-11-08 | 18:00 | 18.9 | 66.02 | WEEKDAY | On | 1978-11-08 | 18:00 | 9.4 | 48.92 |  |  | 1998-11-08 | 18:00 | 7 | 44.6 |  |  | 2000-11-08 | 18:00 | 10.6 | 51.08 | [5 empty] | 2.8 | 37.04 |  |  |  | 11 | 51.8 |  |  |  |  | 4.4 | 39.92 |  |  |  |  | 1.1 | 33.98 | [5 empty] | 10.6 | 51.08 |  |  |  | 6.1 | 42.98 |  |  |  |  | 5.6 | 42.08 |  |  |  |  | 8.3 | 46.94
1994-11-08 | 19:00 | 18.3 | 64.94 | WEEKDAY | On | 1978-11-08 | 19:00 | 8.9 | 48.02 |  |  | 1998-11-08 | 19:00 | 6 | 42.8 |  |  | 2000-11-08 | 19:00 | 11.1 | 51.98 | [5 empty] | 2.8 | 37.04 |  |  |  | 9 | 48.2 |  |  |  |  | 4.4 | 39.92 |  |  |  |  | 0.6 | 33.08 | [5 empty] | 9.4 | 48.92 |  |  |  | 6.1 | 42.98 |  |  |  |  | 5.6 | 42.08 |  |  |  |  | 8.3 | 46.94
1994-11-08 | 20:00 | 17.2 | 62.96 | WEEKDAY | On | 1978-11-08 | 20:00 | 8.9 | 48.02 |  |  | 1998-11-08 | 20:00 | 6 | 42.8 |  |  | 2000-11-08 | 20:00 | 12.2 | 53.96 | [5 empty] | 2.2 | 35.96 |  |  |  | 9 | 48.2 |  |  |  |  | 4.4 | 39.92 |  |  |  |  | -1.1 | 30.02 | [5 empty] | 8.9 | 48.02 |  |  |  | 6.1 | 42.98 |  |  |  |  | 5.6 | 42.08 |  |  |  |  | 8.3 | 46.94
1994-11-08 | 21:00 | 16.7 | 62.06 | WEEKDAY | On | 1978-11-08 | 21:00 | 8.9 | 48.02 |  |  | 1998-11-08 | 21:00 | 5 | 41 |  |  | 2000-11-08 | 21:00 | 12.8 | 55.04 | [5 empty] | 2.2 | 35.96 |  |  |  | 10 | 50 |  |  |  |  | 5 | 41 |  |  |  |  | -1.1 | 30.02 | [5 empty] | 8.3 | 46.94 |  |  |  | 5.6 | 42.08 |  |  |  |  | 6.1 | 42.98 |  |  |  |  | 7.8 | 46.04
1994-11-08 | 22:00 | 16.7 | 62.06 | WEEKDAY | On | 1978-11-08 | 22:00 | 8.9 | 48.02 |  |  | 1998-11-08 | 22:00 | 4 | 39.2 |  |  | 2000-11-08 | 22:00 | 11.7 | 53.06 | [5 empty] | 1.7 | 35.06 |  |  |  | 11 | 51.8 |  |  |  |  | 5 | 41 |  |  |  |  | -1.1 | 30.02 | [5 empty] | 8.9 | 48.02 |  |  |  | 5.6 | 42.08 |  |  |  |  | 6.1 | 42.98 |  |  |  |  | 7.8 | 46.04
1994-11-08 | 23:00 | 16.7 | 62.06 | WEEKDAY | On | 1978-11-08 | 23:00 | 8.9 | 48.02 |  |  | 1998-11-08 | 23:00 | 5 | 41 |  |  | 2000-11-08 | 23:00 | 12.2 | 53.96 | [5 empty] | 1.1 | 33.98 |  |  |  | 12 | 53.6 |  |  |  |  | 4.4 | 39.92 |  |  |  |  | -2.8 | 26.96 | [5 empty] | 8.3 | 46.94 |  |  |  | 5.6 | 42.08 |  |  |  |  | 6.1 | 42.98 |  |  |  |  | 7.2 | 44.96
1994-11-08 | 24:00 | 16.7 | 62.06 | WEEKDAY | On | 1978-11-08 | 24:00 | 8.3 | 46.94 |  |  | 1998-11-08 | 24:00 | 5 | 41 |  |  | 2000-11-08 | 24:00 | 11.1 | 51.98 | [5 empty] | 0.6 | 33.08 |  |  |  | 11 | 51.8 |  |  |  |  | 4.4 | 39.92 |  |  |  |  | -3.3 | 26.06 | [5 empty] | 7.8 | 46.04 |  |  |  | 5.6 | 42.08 |  |  |  |  | 5.6 | 42.08 |  |  |  |  | 6.7 | 44.06
1994-11-09 | 1:00 | 16.1 | 60.98 | WEEKDAY | On | 1978-11-09 | 1:00 | 8.3 | 46.94 |  |  | 1998-11-09 | 1:00 | 6 | 42.8 |  |  | 2000-11-09 | 1:00 | 10.6 | 51.08 | [5 empty] | 0 | 32 |  |  |  | 11 | 51.8 |  |  |  |  | 3.9 | 39.02 |  |  |  |  | -2.8 | 26.96 | [5 empty] | 7.8 | 46.04 |  |  |  | 5 | 41 |  |  |  |  | 5.6 | 42.08 |  |  |  |  | 6.7 | 44.06
1994-11-09 | 2:00 | 16.7 | 62.06 | WEEKDAY | On | 1978-11-09 | 2:00 | 6.7 | 44.06 |  |  | 1998-11-09 | 2:00 | 5.5 | 41.9 |  |  | 2000-11-09 | 2:00 | 8.9 | 48.02 | [5 empty] | 0 | 32 |  |  |  | 11 | 51.8 |  |  |  |  | 3.9 | 39.02 |  |  |  |  | -3.9 | 24.98 | [5 empty] | 7.8 | 46.04 |  |  |  | 5 | 41 |  |  |  |  | 5.6 | 42.08 |  |  |  |  | 6.1 | 42.98
1994-11-09 | 3:00 | 16.7 | 62.06 | WEEKDAY | On | 1978-11-09 | 3:00 | 7.2 | 44.96 |  |  | 1998-11-09 | 3:00 | 5 | 41 |  |  | 2000-11-09 | 3:00 | 8.9 | 48.02 | [5 empty] | 0 | 32 |  |  |  | 12 | 53.6 |  |  |  |  | 3.3 | 37.94 |  |  |  |  | -4.4 | 24.08 | [5 empty] | 8.3 | 46.94 |  |  |  | 5 | 41 |  |  |  |  | 5.6 | 42.08 |  |  |  |  | 5.6 | 42.08
1994-11-09 | 4:00 | 16.1 | 60.98 | WEEKDAY | On | 1978-11-09 | 4:00 | 6.7 | 44.06 |  |  | 1998-11-09 | 4:00 | 5 | 41 |  |  | 2000-11-09 | 4:00 | 10 | 50 | [5 empty] | -0.6 | 30.92 |  |  |  | 10 | 50 |  |  |  |  | 3.3 | 37.94 |  |  |  |  | -2.2 | 28.04 | [5 empty] | 8.9 | 48.02 |  |  |  | 5 | 41 |  |  |  |  | 5 | 41 |  |  |  |  | 4.4 | 39.92
1994-11-09 | 5:00 | 16.1 | 60.98 | WEEKDAY | On | 1978-11-09 | 5:00 | 6.1 | 42.98 |  |  | 1998-11-09 | 5:00 | 5 | 41 |  |  | 2000-11-09 | 5:00 | 10 | 50 | [5 empty] | -2.2 | 28.04 |  |  |  | 9 | 48.2 |  |  |  |  | 3.3 | 37.94 |  |  |  |  | -3.3 | 26.06 | [5 empty] | 9.4 | 48.92 |  |  |  | 5 | 41 |  |  |  |  | 5 | 41 |  |  |  |  | 3.9 | 39.02
1994-11-09 | 6:00 | 15.6 | 60.08 | WEEKDAY | On | 1978-11-09 | 6:00 | 6.1 | 42.98 |  |  | 1998-11-09 | 6:00 | 4 | 39.2 |  |  | 2000-11-09 | 6:00 | 9.4 | 48.92 | [5 empty] | -1.7 | 28.94 |  |  |  | 8 | 46.4 |  |  |  |  | 3.3 | 37.94 |  |  |  |  | -3.9 | 24.98 | [5 empty] | 8.9 | 48.02 |  |  |  | 5 | 41 |  |  |  |  | 5 | 41 |  |  |  |  | 3.3 | 37.94
1994-11-09 | 7:00 | 16.1 | 60.98 | WEEKDAY | On | 1978-11-09 | 7:00 | 7.2 | 44.96 |  |  | 1998-11-09 | 7:00 | 4 | 39.2 |  |  | 2000-11-09 | 7:00 | 10 | 50 | [5 empty] | -1.7 | 28.94 |  |  |  | 6 | 42.8 |  |  |  |  | 3.3 | 37.94 |  |  |  |  | -3.9 | 24.98 | [5 empty] | 8.9 | 48.02 |  |  |  | 5 | 41 |  |  |  |  | 4.4 | 39.92 |  |  |  |  | 2.2 | 35.96
1994-11-09 | 8:00 | 17.2 | 62.96 | WEEKDAY | On | 1978-11-09 | 8:00 | 7.8 | 46.04 |  |  | 1998-11-09 | 8:00 | 6 | 42.8 |  |  | 2000-11-09 | 8:00 | 11.1 | 51.98 | [5 empty] | 1.7 | 35.06 |  |  |  | 7 | 44.6 |  |  |  |  | 3.3 | 37.94 |  |  |  |  | -2.2 | 28.04 | [5 empty] | 8.9 | 48.02 |  |  |  | 5.6 | 42.08 |  |  |  |  | 3.9 | 39.02 |  |  |  |  | 1.7 | 35.06
1994-11-09 | 9:00 | 18.3 | 64.94 | WEEKDAY | On | 1978-11-09 | 9:00 | 10 | 50 |  |  | 1998-11-09 | 9:00 | 6 | 42.8 |  |  | 2000-11-09 | 9:00 | 13.9 | 57.02 | [5 empty] | 2.8 | 37.04 |  |  |  | 7.7 | 45.86 |  |  |  |  | 3.3 | 37.94 |  |  |  |  | -1.1 | 30.02 | [5 empty] | 8.3 | 46.94 |  |  |  | 5.6 | 42.08 |  |  |  |  | 6.1 | 42.98 |  |  |  |  | 1.1 | 33.98
1994-11-09 | 10:00 | 19.4 | 66.92 | WEEKDAY | On | 1978-11-09 | 10:00 | 10.6 | 51.08 |  |  | 1998-11-09 | 10:00 | 9 | 48.2 |  |  | 2000-11-09 | 10:00 | 14.4 | 57.92 | [5 empty] | 3.3 | 37.94 |  |  |  | 8 | 46.4 |  |  |  |  | 4.4 | 39.92 |  |  |  |  | 0 | 32 | [5 empty] | 7.2 | 44.96 |  |  |  | 5.6 | 42.08 |  |  |  |  | 7.8 | 46.04 |  |  |  |  | 1.1 | 33.98
1994-11-09 | 11:00 | 20 | 68 | WEEKDAY | On | 1978-11-09 | 11:00 | 12.2 | 53.96 |  |  | 1998-11-09 | 11:00 | 10 | 50 |  |  | 2000-11-09 | 11:00 | 14.4 | 57.92 | [5 empty] | 3.9 | 39.02 |  |  |  | 9 | 48.2 |  |  |  |  | 5 | 41 |  |  |  |  | 0 | 32 | [5 empty] | 5.6 | 42.08 |  |  |  | 6.7 | 44.06 |  |  |  |  | 6.7 | 44.06 |  |  |  |  | 1.1 | 33.98
1994-11-09 | 12:00 | 21.1 | 69.98 | WEEKDAY | On | 1978-11-09 | 12:00 | 13.3 | 55.94 |  |  | 1998-11-09 | 12:00 | 10 | 50 |  |  | 2000-11-09 | 12:00 | 15 | 59 | [5 empty] | 4.4 | 39.92 |  |  |  | 9 | 48.2 |  |  |  |  | 5.6 | 42.08 |  |  |  |  | 1.1 | 33.98 | [5 empty] | 5 | 41 |  |  |  | 7.2 | 44.96 |  |  |  |  | 6.7 | 44.06 |  |  |  |  | 1.1 | 33.98
1994-11-09 | 13:00 | 20.6 | 69.08 | WEEKDAY | On | 1978-11-09 | 13:00 | 14.4 | 57.92 |  |  | 1998-11-09 | 13:00 | 11 | 51.8 |  |  | 2000-11-09 | 13:00 | 15 | 59 | [5 empty] | 5 | 41 |  |  |  | 10 | 50 |  |  |  |  | 6.1 | 42.98 |  |  |  |  | 1.7 | 35.06 | [5 empty] | 5 | 41 |  |  |  | 7.2 | 44.96 |  |  |  |  | 7.2 | 44.96 |  |  |  |  | 1.1 | 33.98
1994-11-09 | 14:00 | 20 | 68 | WEEKDAY | On | 1978-11-09 | 14:00 | 15.6 | 60.08 |  |  | 1998-11-09 | 14:00 | 11 | 51.8 |  |  | 2000-11-09 | 14:00 | 14.4 | 57.92 | [5 empty] | 5.6 | 42.08 |  |  |  | 9 | 48.2 |  |  |  |  | 6.1 | 42.98 |  |  |  |  | 1.7 | 35.06 | [5 empty] | 5 | 41 |  |  |  | 8.3 | 46.94 |  |  |  |  | 7.8 | 46.04 |  |  |  |  | 2.8 | 37.04
1994-11-09 | 15:00 | 19.4 | 66.92 | WEEKDAY | On | 1978-11-09 | 15:00 | 15.6 | 60.08 |  |  | 1998-11-09 | 15:00 | 11 | 51.8 |  |  | 2000-11-09 | 15:00 | 13.9 | 57.02 | [5 empty] | 5 | 41 |  |  |  | 9 | 48.2 |  |  |  |  | 5.6 | 42.08 |  |  |  |  | 1.1 | 33.98 | [5 empty] | 4.4 | 39.92 |  |  |  | 8.3 | 46.94 |  |  |  |  | 7.8 | 46.04 |  |  |  |  | 3.9 | 39.02
1994-11-09 | 16:00 | 18.3 | 64.94 | WEEKDAY | On | 1978-11-09 | 16:00 | 15 | 59 |  |  | 1998-11-09 | 16:00 | 11 | 51.8 |  |  | 2000-11-09 | 16:00 | 13.3 | 55.94 | [5 empty] | 5 | 41 |  |  |  | 8 | 46.4 |  |  |  |  | 5.6 | 42.08 |  |  |  |  | 0.6 | 33.08 | [5 empty] | 3.9 | 39.02 |  |  |  | 7.2 | 44.96 |  |  |  |  | 7.8 | 46.04 |  |  |  |  | 2.8 | 37.04
1994-11-09 | 17:00 | 17.8 | 64.04 | WEEKDAY | On | 1978-11-09 | 17:00 | 14.4 | 57.92 |  |  | 1998-11-09 | 17:00 | 9 | 48.2 |  |  | 2000-11-09 | 17:00 | 13.3 | 55.94 | [5 empty] | 2.8 | 37.04 |  |  |  | 6 | 42.8 |  |  |  |  | 5 | 41 |  |  |  |  | -1.1 | 30.02 | [5 empty] | 3.9 | 39.02 |  |  |  | 6.7 | 44.06 |  |  |  |  | 6.7 | 44.06 |  |  |  |  | 1.7 | 35.06
1994-11-09 | 18:00 | 17.2 | 62.96 | WEEKDAY | On | 1978-11-09 | 18:00 | 14.4 | 57.92 |  |  | 1998-11-09 | 18:00 | 6 | 42.8 |  |  | 2000-11-09 | 18:00 | 13.3 | 55.94 | [5 empty] | 2.2 | 35.96 |  |  |  | 5 | 41 |  |  |  |  | 3.9 | 39.02 |  |  |  |  | -1.7 | 28.94 | [5 empty] | 3.3 | 37.94 |  |  |  | 6.7 | 44.06 |  |  |  |  | 5.6 | 42.08 |  |  |  |  | 1.1 | 33.98
1994-11-09 | 19:00 | 16.1 | 60.98 | WEEKDAY | On | 1978-11-09 | 19:00 | 13.9 | 57.02 |  |  | 1998-11-09 | 19:00 | 4 | 39.2 |  |  | 2000-11-09 | 19:00 | 13.3 | 55.94 | [5 empty] | 1.1 | 33.98 |  |  |  | 4 | 39.2 |  |  |  |  | 3.3 | 37.94 |  |  |  |  | -2.2 | 28.04 | [5 empty] | 2.8 | 37.04 |  |  |  | 6.1 | 42.98 |  |  |  |  | 5 | 41 |  |  |  |  | 1.1 | 33.98
1994-11-09 | 20:00 | 15.6 | 60.08 | WEEKDAY | On | 1978-11-09 | 20:00 | 12.8 | 55.04 |  |  | 1998-11-09 | 20:00 | 5 | 41 |  |  | 2000-11-09 | 20:00 | 13.3 | 55.94 | [5 empty] | -1.1 | 30.02 |  |  |  | 4 | 39.2 |  |  |  |  | 2.2 | 35.96 |  |  |  |  | -3.3 | 26.06 | [5 empty] | 2.2 | 35.96 |  |  |  | 5.6 | 42.08 |  |  |  |  | 5.6 | 42.08 |  |  |  |  | 0.6 | 33.08
1994-11-09 | 21:00 | 15 | 59 | WEEKDAY | On | 1978-11-09 | 21:00 | 12.8 | 55.04 |  |  | 1998-11-09 | 21:00 | 4 | 39.2 |  |  | 2000-11-09 | 21:00 | 12.8 | 55.04 | [5 empty] | -1.7 | 28.94 |  |  |  | 1 | 33.8 |  |  |  |  | 2.8 | 37.04 |  |  |  |  | -2.8 | 26.96 | [5 empty] | 2.2 | 35.96 |  |  |  | 5.6 | 42.08 |  |  |  |  | 5.6 | 42.08 |  |  |  |  | 0 | 32
1994-11-09 | 22:00 | 13.3 | 55.94 | WEEKDAY | On | 1978-11-09 | 22:00 | 12.2 | 53.96 |  |  | 1998-11-09 | 22:00 | 4 | 39.2 |  |  | 2000-11-09 | 22:00 | 12.2 | 53.96 | [5 empty] | -1.1 | 30.02 |  |  |  | -1 | 30.2 |  |  |  |  | 2.2 | 35.96 |  |  |  |  | -4.4 | 24.08 | [5 empty] | 2.8 | 37.04 |  |  |  | 6.1 | 42.98 |  |  |  |  | 5.6 | 42.08 |  |  |  |  | 0 | 32
1994-11-09 | 23:00 | 11.7 | 53.06 | WEEKDAY | On | 1978-11-09 | 23:00 | 11.7 | 53.06 |  |  | 1998-11-09 | 23:00 | 3 | 37.4 |  |  | 2000-11-09 | 23:00 | 12.2 | 53.96 | [5 empty] | -2.2 | 28.04 |  |  |  | 0 | 32 |  |  |  |  | 2.2 | 35.96 |  |  |  |  | -6.7 | 19.94 | [5 empty] | 2.8 | 37.04 |  |  |  | 6.7 | 44.06 |  |  |  |  | 6.1 | 42.98 |  |  |  |  | 0 | 32
1994-11-09 | 24:00 | 11.7 | 53.06 | WEEKDAY | On | 1978-11-09 | 24:00 | 10.6 | 51.08 |  |  | 1998-11-09 | 24:00 | 4 | 39.2 |  |  | 2000-11-09 | 24:00 | 12.2 | 53.96 | [5 empty] | -2.2 | 28.04 |  |  |  | -1 | 30.2 |  |  |  |  | 2.8 | 37.04 |  |  |  |  | -5.6 | 21.92 | [5 empty] | 2.2 | 35.96 |  |  |  | 7.2 | 44.96 |  |  |  |  | 5.6 | 42.08 |  |  |  |  | -0.6 | 30.92
1994-11-10 | 1:00 | 11.1 | 51.98 | WEEKDAY | On | 1978-11-10 | 1:00 | 10 | 50 |  |  | 1998-11-10 | 1:00 | 3 | 37.4 |  |  | 2000-11-10 | 1:00 | 12.2 | 53.96 | [5 empty] | -3.3 | 26.06 |  |  |  | -1 | 30.2 |  |  |  |  | 2.8 | 37.04 |  |  |  |  | -6.1 | 21.02 | [5 empty] | 2.2 | 35.96 |  |  |  | 6.1 | 42.98 |  |  |  |  | 6.1 | 42.98 |  |  |  |  | -1.1 | 30.02
1994-11-10 | 2:00 | 10 | 50 | WEEKDAY | On | 1978-11-10 | 2:00 | 8.9 | 48.02 |  |  | 1998-11-10 | 2:00 | 3 | 37.4 |  |  | 2000-11-10 | 2:00 | 12.8 | 55.04 | [5 empty] | -3.9 | 24.98 |  |  |  | -1 | 30.2 |  |  |  |  | 3.9 | 39.02 |  |  |  |  | -7.2 | 19.04 | [5 empty] | 1.1 | 33.98 |  |  |  | 7.2 | 44.96 |  |  |  |  | 6.1 | 42.98 |  |  |  |  | -1.1 | 30.02
1994-11-10 | 3:00 | 8.3 | 46.94 | WEEKDAY | On | 1978-11-10 | 3:00 | 8.3 | 46.94 |  |  | 1998-11-10 | 3:00 | 3 | 37.4 |  |  | 2000-11-10 | 3:00 | 12.8 | 55.04 | [5 empty] | -3.3 | 26.06 |  |  |  | -1 | 30.2 |  |  |  |  | 4.4 | 39.92 |  |  |  |  | -7.8 | 17.96 | [5 empty] | 1.1 | 33.98 |  |  |  | 7.8 | 46.04 |  |  |  |  | 6.1 | 42.98 |  |  |  |  | -1.1 | 30.02
1994-11-10 | 4:00 | 6.1 | 42.98 | WEEKDAY | On | 1978-11-10 | 4:00 | 8.3 | 46.94 |  |  | 1998-11-10 | 4:00 | 3 | 37.4 |  |  | 2000-11-10 | 4:00 | 12.8 | 55.04 | [5 empty] | -3.9 | 24.98 |  |  |  | 0 | 32 |  |  |  |  | 3.9 | 39.02 |  |  |  |  | -6.7 | 19.94 | [5 empty] | 1.1 | 33.98 |  |  |  | 8.3 | 46.94 |  |  |  |  | 7.2 | 44.96 |  |  |  |  | -3.3 | 26.06
1994-11-10 | 5:00 | 6.1 | 42.98 | WEEKDAY | On | 1978-11-10 | 5:00 | 7.8 | 46.04 |  |  | 1998-11-10 | 5:00 | 3 | 37.4 |  |  | 2000-11-10 | 5:00 | 13.3 | 55.94 | [5 empty] | -3.9 | 24.98 |  |  |  | 0 | 32 |  |  |  |  | 4.4 | 39.92 |  |  |  |  | -7.2 | 19.04 | [5 empty] | -0.6 | 30.92 |  |  |  | 8.9 | 48.02 |  |  |  |  | 7.2 | 44.96 |  |  |  |  | -3.9 | 24.98
1994-11-10 | 6:00 | 6.1 | 42.98 | WEEKDAY | On | 1978-11-10 | 6:00 | 8.3 | 46.94 |  |  | 1998-11-10 | 6:00 | 3 | 37.4 |  |  | 2000-11-10 | 6:00 | 14.4 | 57.92 | [5 empty] | -3.9 | 24.98 |  |  |  | 0 | 32 |  |  |  |  | 3.9 | 39.02 |  |  |  |  | -5.6 | 21.92 | [5 empty] | -1.1 | 30.02 |  |  |  | 10 | 50 |  |  |  |  | 6.7 | 44.06 |  |  |  |  | -4.4 | 24.08
1994-11-10 | 7:00 | 6.1 | 42.98 | WEEKDAY | On | 1978-11-10 | 7:00 | 8.3 | 46.94 |  |  | 1998-11-10 | 7:00 | 3 | 37.4 |  |  | 2000-11-10 | 7:00 | 15.6 | 60.08 | [5 empty] | -4.4 | 24.08 |  |  |  | 1 | 33.8 |  |  |  |  | 4.4 | 39.92 |  |  |  |  | -5 | 23 | [5 empty] | -1.7 | 28.94 |  |  |  | 13.9 | 57.02 |  |  |  |  | 9.4 | 48.92 |  |  |  |  | -5 | 23
1994-11-10 | 8:00 | 6.7 | 44.06 | WEEKDAY | On | 1978-11-10 | 8:00 | 10 | 50 |  |  | 1998-11-10 | 8:00 | 4 | 39.2 |  |  | 2000-11-10 | 8:00 | 16.1 | 60.98 | [5 empty] | 0.6 | 33.08 |  |  |  | 1 | 33.8 |  |  |  |  | 5 | 41 |  |  |  |  | -4.4 | 24.08 | [5 empty] | -1.7 | 28.94 |  |  |  | 15 | 59 |  |  |  |  | 10.6 | 51.08 |  |  |  |  | -4.4 | 24.08
1994-11-10 | 9:00 | 7.2 | 44.96 | WEEKDAY | On | 1978-11-10 | 9:00 | 12.8 | 55.04 |  |  | 1998-11-10 | 9:00 | 6 | 42.8 |  |  | 2000-11-10 | 9:00 | 15 | 59 | [5 empty] | 4.4 | 39.92 |  |  |  | 4 | 39.2 |  |  |  |  | 7.2 | 44.96 |  |  |  |  | -3.3 | 26.06 | [5 empty] | -2.2 | 28.04 |  |  |  | 14.4 | 57.92 |  |  |  |  | 12.2 | 53.96 |  |  |  |  | -4.4 | 24.08
1994-11-10 | 10:00 | 7.8 | 46.04 | WEEKDAY | On | 1978-11-10 | 10:00 | 13.9 | 57.02 |  |  | 1998-11-10 | 10:00 | 6 | 42.8 |  |  | 2000-11-10 | 10:00 | 16.1 | 60.98 | [5 empty] | 6.1 | 42.98 |  |  |  | 6 | 42.8 |  |  |  |  | 8.9 | 48.02 |  |  |  |  | -2.2 | 28.04 | [5 empty] | -2.2 | 28.04 |  |  |  | 14.4 | 57.92 |  |  |  |  | 12.8 | 55.04 |  |  |  |  | -3.9 | 24.98
1994-11-10 | 11:00 | 8.9 | 48.02 | WEEKDAY | On | 1978-11-10 | 11:00 | 15 | 59 |  |  | 1998-11-10 | 11:00 | 7 | 44.6 |  |  | 2000-11-10 | 11:00 | 15.6 | 60.08 | [5 empty] | 6.7 | 44.06 |  |  |  | 9 | 48.2 |  |  |  |  | 9.4 | 48.92 |  |  |  |  | -1.7 | 28.94 | [5 empty] | -1.7 | 28.94 |  |  |  | 15.6 | 60.08 |  |  |  |  | 12.2 | 53.96 |  |  |  |  | -3.9 | 24.98
1994-11-10 | 12:00 | 10 | 50 | WEEKDAY | On | 1978-11-10 | 12:00 | 16.1 | 60.98 |  |  | 1998-11-10 | 12:00 | 7 | 44.6 |  |  | 2000-11-10 | 12:00 | 15 | 59 | [5 empty] | 7.8 | 46.04 |  |  |  | 10 | 50 |  |  |  |  | 10 | 50 |  |  |  |  | -1.1 | 30.02 | [5 empty] | -2.2 | 28.04 |  |  |  | 10.6 | 51.08 |  |  |  |  | 15.6 | 60.08 |  |  |  |  | -3.9 | 24.98
1994-11-10 | 13:00 | 11.7 | 53.06 | WEEKDAY | On | 1978-11-10 | 13:00 | 16.1 | 60.98 |  |  | 1998-11-10 | 13:00 | 8 | 46.4 |  |  | 2000-11-10 | 13:00 | 15.6 | 60.08 | [5 empty] | 7.8 | 46.04 |  |  |  | 12 | 53.6 |  |  |  |  | 10 | 50 |  |  |  |  | 0.6 | 33.08 | [5 empty] | -2.2 | 28.04 |  |  |  | 9.4 | 48.92 |  |  |  |  | 11.7 | 53.06 |  |  |  |  | -3.3 | 26.06
1994-11-10 | 14:00 | 12.2 | 53.96 | WEEKDAY | On | 1978-11-10 | 14:00 | 15.6 | 60.08 |  |  | 1998-11-10 | 14:00 | 8.1 | 46.58 |  |  | 2000-11-10 | 14:00 | 15 | 59 | [5 empty] | 8.3 | 46.94 |  |  |  | 12 | 53.6 |  |  |  |  | 9.4 | 48.92 |  |  |  |  | 1.1 | 33.98 | [5 empty] | -2.2 | 28.04 |  |  |  | 8.9 | 48.02 |  |  |  |  | 10.6 | 51.08 |  |  |  |  | -3.3 | 26.06
1994-11-10 | 15:00 | 12.8 | 55.04 | WEEKDAY | On | 1978-11-10 | 15:00 | 15.6 | 60.08 |  |  | 1998-11-10 | 15:00 | 8 | 46.4 |  |  | 2000-11-10 | 15:00 | 14.4 | 57.92 | [5 empty] | 7.8 | 46.04 |  |  |  | 14 | 57.2 |  |  |  |  | 10 | 50 |  |  |  |  | 2.2 | 35.96 | [5 empty] | -2.2 | 28.04 |  |  |  | 8.9 | 48.02 |  |  |  |  | 10 | 50 |  |  |  |  | -3.3 | 26.06
1994-11-10 | 16:00 | 12.2 | 53.96 | WEEKDAY | On | 1978-11-10 | 16:00 | 15 | 59 |  |  | 1998-11-10 | 16:00 | 9 | 48.2 |  |  | 2000-11-10 | 16:00 | 13.9 | 57.02 | [5 empty] | 6.7 | 44.06 |  |  |  | 13 | 55.4 |  |  |  |  | 10.6 | 51.08 |  |  |  |  | 2.2 | 35.96 | [5 empty] | -2.8 | 26.96 |  |  |  | 7.8 | 46.04 |  |  |  |  | 9.4 | 48.92 |  |  |  |  | -3.3 | 26.06
1994-11-10 | 17:00 | 11.1 | 51.98 | WEEKDAY | On | 1978-11-10 | 17:00 | 13.9 | 57.02 |  |  | 1998-11-10 | 17:00 | 9 | 48.2 |  |  | 2000-11-10 | 17:00 | 13.9 | 57.02 | [5 empty] | 4.4 | 39.92 |  |  |  | 10 | 50 |  |  |  |  | 10.6 | 51.08 |  |  |  |  | 2.2 | 35.96 | [5 empty] | -2.8 | 26.96 |  |  |  | 7.8 | 46.04 |  |  |  |  | 8.3 | 46.94 |  |  |  |  | -3.9 | 24.98
1994-11-10 | 18:00 | 10.6 | 51.08 | WEEKDAY | On | 1978-11-10 | 18:00 | 14.4 | 57.92 |  |  | 1998-11-10 | 18:00 | 9 | 48.2 |  |  | 2000-11-10 | 18:00 | 13.3 | 55.94 | [5 empty] | 2.8 | 37.04 |  |  |  | 6 | 42.8 |  |  |  |  | 10.6 | 51.08 |  |  |  |  | 2.2 | 35.96 | [5 empty] | -2.8 | 26.96 |  |  |  | 7.8 | 46.04 |  |  |  |  | 7.8 | 46.04 |  |  |  |  | -3.9 | 24.98
1994-11-10 | 19:00 | 10 | 50 | WEEKDAY | On | 1978-11-10 | 19:00 | 13.3 | 55.94 |  |  | 1998-11-10 | 19:00 | 9 | 48.2 |  |  | 2000-11-10 | 19:00 | 12.8 | 55.04 | [5 empty] | 1.7 | 35.06 |  |  |  | 4 | 39.2 |  |  |  |  | 8.9 | 48.02 |  |  |  |  | 3.3 | 37.94 | [5 empty] | -2.8 | 26.96 |  |  |  | 8.3 | 46.94 |  |  |  |  | 7.8 | 46.04 |  |  |  |  | -3.9 | 24.98
1994-11-10 | 20:00 | 8.9 | 48.02 | WEEKDAY | On | 1978-11-10 | 20:00 | 12.2 | 53.96 |  |  | 1998-11-10 | 20:00 | 9 | 48.2 |  |  | 2000-11-10 | 20:00 | 12.8 | 55.04 | [5 empty] | 0 | 32 |  |  |  | 2 | 35.6 |  |  |  |  | 8.3 | 46.94 |  |  |  |  | 3.9 | 39.02 | [5 empty] | -2.8 | 26.96 |  |  |  | 7.8 | 46.04 |  |  |  |  | 7.8 | 46.04 |  |  |  |  | -4.4 | 24.08
1994-11-10 | 21:00 | 7.8 | 46.04 | WEEKDAY | On | 1978-11-10 | 21:00 | 11.7 | 53.06 |  |  | 1998-11-10 | 21:00 | 8 | 46.4 |  |  | 2000-11-10 | 21:00 | 12.2 | 53.96 | [5 empty] | -1.1 | 30.02 |  |  |  | 1 | 33.8 |  |  |  |  | 7.8 | 46.04 |  |  |  |  | 3.9 | 39.02 | [5 empty] | -2.8 | 26.96 |  |  |  | 7.8 | 46.04 |  |  |  |  | 8.3 | 46.94 |  |  |  |  | -4.4 | 24.08
1994-11-10 | 22:00 | 6.7 | 44.06 | WEEKDAY | On | 1978-11-10 | 22:00 | 11.1 | 51.98 |  |  | 1998-11-10 | 22:00 | 9 | 48.2 |  |  | 2000-11-10 | 22:00 | 12.2 | 53.96 | [5 empty] | -1.7 | 28.94 |  |  |  | 0 | 32 |  |  |  |  | 6.7 | 44.06 |  |  |  |  | 3.9 | 39.02 | [5 empty] | -2.8 | 26.96 |  |  |  | 7.8 | 46.04 |  |  |  |  | 7.8 | 46.04 |  |  |  |  | -4.4 | 24.08
1994-11-10 | 23:00 | 5.6 | 42.08 | WEEKDAY | On | 1978-11-10 | 23:00 | 11.1 | 51.98 |  |  | 1998-11-10 | 23:00 | 10.4 | 50.72 |  |  | 2000-11-10 | 23:00 | 12.2 | 53.96 | [5 empty] | -1.7 | 28.94 |  |  |  | -1 | 30.2 |  |  |  |  | 6.7 | 44.06 |  |  |  |  | 3.9 | 39.02 | [5 empty] | -2.8 | 26.96 |  |  |  | 7.2 | 44.96 |  |  |  |  | 7.8 | 46.04 |  |  |  |  | -4.4 | 24.08
1994-11-10 | 24:00 | 6.1 | 42.98 | WEEKDAY | On | 1978-11-10 | 24:00 | 11.7 | 53.06 |  |  | 1998-11-10 | 24:00 | 12 | 53.6 |  |  | 2000-11-10 | 24:00 | 12.2 | 53.96 | [5 empty] | -1.7 | 28.94 |  |  |  | -1 | 30.2 |  |  |  |  | 6.7 | 44.06 |  |  |  |  | 3.9 | 39.02 | [5 empty] | -2.8 | 26.96 |  |  |  | 6.1 | 42.98 |  |  |  |  | 7.2 | 44.96 |  |  |  |  | -4.4 | 24.08
1994-11-11 | 1:00 | 5.6 | 42.08 | WEEKDAY | On | 1978-11-11 | 1:00 | 11.1 | 51.98 |  |  | 1998-11-11 | 1:00 | 14 | 57.2 |  |  | 2000-11-11 | 1:00 | 11.7 | 53.06 | [5 empty] | -0.6 | 30.92 |  |  |  | -1 | 30.2 |  |  |  |  | 6.1 | 42.98 |  |  |  |  | 3.9 | 39.02 | [5 empty] | -2.8 | 26.96 |  |  |  | 5.6 | 42.08 |  |  |  |  | 7.2 | 44.96 |  |  |  |  | -5 | 23
1994-11-11 | 2:00 | 5.6 | 42.08 | WEEKDAY | On | 1978-11-11 | 2:00 | 11.1 | 51.98 |  |  | 1998-11-11 | 2:00 | 15 | 59 |  |  | 2000-11-11 | 2:00 | 11.1 | 51.98 | [5 empty] | -1.1 | 30.02 |  |  |  | -1 | 30.2 |  |  |  |  | 6.1 | 42.98 |  |  |  |  | 3.9 | 39.02 | [5 empty] | -2.8 | 26.96 |  |  |  | 5 | 41 |  |  |  |  | 6.7 | 44.06 |  |  |  |  | -5 | 23
1994-11-11 | 3:00 | 5.6 | 42.08 | WEEKDAY | On | 1978-11-11 | 3:00 | 11.1 | 51.98 |  |  | 1998-11-11 | 3:00 | 16 | 60.8 |  |  | 2000-11-11 | 3:00 | 10.6 | 51.08 | [5 empty] | 0 | 32 |  |  |  | 0 | 32 |  |  |  |  | 5 | 41 |  |  |  |  | 3.3 | 37.94 | [5 empty] | -2.8 | 26.96 |  |  |  | 5 | 41 |  |  |  |  | 6.1 | 42.98 |  |  |  |  | -6.1 | 21.02
1994-11-11 | 4:00 | 5 | 41 | WEEKDAY | On | 1978-11-11 | 4:00 | 11.7 | 53.06 |  |  | 1998-11-11 | 4:00 | 16 | 60.8 |  |  | 2000-11-11 | 4:00 | 10.6 | 51.08 | [5 empty] | -1.7 | 28.94 |  |  |  | 1 | 33.8 |  |  |  |  | 5 | 41 |  |  |  |  | 3.3 | 37.94 | [5 empty] | -2.8 | 26.96 |  |  |  | 4.4 | 39.92 |  |  |  |  | 5.6 | 42.08 |  |  |  |  | -5 | 23
1994-11-11 | 5:00 | 4.4 | 39.92 | WEEKDAY | On | 1978-11-11 | 5:00 | 11.7 | 53.06 |  |  | 1998-11-11 | 5:00 | 16 | 60.8 |  |  | 2000-11-11 | 5:00 | 10.6 | 51.08 | [5 empty] | -2.2 | 28.04 |  |  |  | 2 | 35.6 |  |  |  |  | 4.4 | 39.92 |  |  |  |  | 3.9 | 39.02 | [5 empty] | -2.2 | 28.04 |  |  |  | 3.9 | 39.02 |  |  |  |  | 5 | 41 |  |  |  |  | -5.6 | 21.92
1994-11-11 | 6:00 | 3.9 | 39.02 | WEEKDAY | On | 1978-11-11 | 6:00 | 11.7 | 53.06 |  |  | 1998-11-11 | 6:00 | 16 | 60.8 |  |  | 2000-11-11 | 6:00 | 10.6 | 51.08 | [5 empty] | -2.2 | 28.04 |  |  |  | 6 | 42.8 |  |  |  |  | 3.9 | 39.02 |  |  |  |  | 3.9 | 39.02 | [5 empty] | -2.2 | 28.04 |  |  |  | 3.9 | 39.02 |  |  |  |  | 5 | 41 |  |  |  |  | -4.4 | 24.08
1994-11-11 | 7:00 | 3.9 | 39.02 | WEEKDAY | On | 1978-11-11 | 7:00 | 12.2 | 53.96 |  |  | 1998-11-11 | 7:00 | 16 | 60.8 |  |  | 2000-11-11 | 7:00 | 10.6 | 51.08 | [5 empty] | -1.1 | 30.02 |  |  |  | 6 | 42.8 |  |  |  |  | 3.3 | 37.94 |  |  |  |  | 3.9 | 39.02 | [5 empty] | -2.2 | 28.04 |  |  |  | 3.3 | 37.94 |  |  |  |  | 4.4 | 39.92 |  |  |  |  | -5 | 23
1994-11-11 | 8:00 | 3.9 | 39.02 | WEEKDAY | On | 1978-11-11 | 8:00 | 12.2 | 53.96 |  |  | 1998-11-11 | 8:00 | 11 | 51.8 |  |  | 2000-11-11 | 8:00 | 10.6 | 51.08 | [5 empty] | 1.7 | 35.06 |  |  |  | 5 | 41 |  |  |  |  | 3.3 | 37.94 |  |  |  |  | 5 | 41 | [5 empty] | -2.2 | 28.04 |  |  |  | 3.3 | 37.94 |  |  |  |  | 4.4 | 39.92 |  |  |  |  | -3.9 | 24.98
1994-11-11 | 9:00 | 5 | 41 | WEEKDAY | On | 1978-11-11 | 9:00 | 12.2 | 53.96 |  |  | 1998-11-11 | 9:00 | 11 | 51.8 |  |  | 2000-11-11 | 9:00 | 10.6 | 51.08 | [5 empty] | 7.2 | 44.96 |  |  |  | 6 | 42.8 |  |  |  |  | 3.3 | 37.94 |  |  |  |  | 5.6 | 42.08 | [5 empty] | -1.7 | 28.94 |  |  |  | 3.3 | 37.94 |  |  |  |  | 5 | 41 |  |  |  |  | -3.9 | 24.98
1994-11-11 | 10:00 | 5.6 | 42.08 | WEEKDAY | On | 1978-11-11 | 10:00 | 12.2 | 53.96 |  |  | 1998-11-11 | 10:00 | 10 | 50 |  |  | 2000-11-11 | 10:00 | 10.6 | 51.08 | [5 empty] | 9.4 | 48.92 |  |  |  | 7 | 44.6 |  |  |  |  | 3.3 | 37.94 |  |  |  |  | 6.7 | 44.06 | [5 empty] | -1.7 | 28.94 |  |  |  | 4.4 | 39.92 |  |  |  |  | 5.6 | 42.08 |  |  |  |  | -2.8 | 26.96
1994-11-11 | 11:00 | 6.7 | 44.06 | WEEKDAY | On | 1978-11-11 | 11:00 | 12.2 | 53.96 |  |  | 1998-11-11 | 11:00 | 11 | 51.8 |  |  | 2000-11-11 | 11:00 | 11.1 | 51.98 | [5 empty] | 9.4 | 48.92 |  |  |  | 7 | 44.6 |  |  |  |  | 2.8 | 37.04 |  |  |  |  | 7.8 | 46.04 | [5 empty] | -1.1 | 30.02 |  |  |  | 4.4 | 39.92 |  |  |  |  | 5.6 | 42.08 |  |  |  |  | -1.7 | 28.94
1994-11-11 | 12:00 | 8.3 | 46.94 | WEEKDAY | On | 1978-11-11 | 12:00 | 12.8 | 55.04 |  |  | 1998-11-11 | 12:00 | 12 | 53.6 |  |  | 2000-11-11 | 12:00 | 12.2 | 53.96 | [5 empty] | 10 | 50 |  |  |  | 7 | 44.6 |  |  |  |  | 2.8 | 37.04 |  |  |  |  | 10 | 50 | [5 empty] | -0.6 | 30.92 |  |  |  | 5.6 | 42.08 |  |  |  |  | 5 | 41 |  |  |  |  | -1.1 | 30.02
1994-11-11 | 13:00 | 8.9 | 48.02 | WEEKDAY | On | 1978-11-11 | 13:00 | 13.3 | 55.94 |  |  | 1998-11-11 | 13:00 | 14 | 57.2 |  |  | 2000-11-11 | 13:00 | 12.8 | 55.04 | [5 empty] | 10 | 50 |  |  |  | 7 | 44.6 |  |  |  |  | 2.8 | 37.04 |  |  |  |  | 10 | 50 | [5 empty] | -0.6 | 30.92 |  |  |  | 3.9 | 39.02 |  |  |  |  | 6.7 | 44.06 |  |  |  |  | -1.1 | 30.02
1994-11-11 | 14:00 | 10 | 50 | WEEKDAY | On | 1978-11-11 | 14:00 | 13.9 | 57.02 |  |  | 1998-11-11 | 14:00 | 15 | 59 |  |  | 2000-11-11 | 14:00 | 13.3 | 55.94 | [5 empty] | 10.6 | 51.08 |  |  |  | 7 | 44.6 |  |  |  |  | 3.9 | 39.02 |  |  |  |  | 11.1 | 51.98 | [5 empty] | 1.1 | 33.98 |  |  |  | 4.4 | 39.92 |  |  |  |  | 4.4 | 39.92 |  |  |  |  | -1.1 | 30.02
1994-11-11 | 15:00 | 10 | 50 | WEEKDAY | On | 1978-11-11 | 15:00 | 15 | 59 |  |  | 1998-11-11 | 15:00 | 16 | 60.8 |  |  | 2000-11-11 | 15:00 | 13.3 | 55.94 | [5 empty] | 10.6 | 51.08 |  |  |  | 7 | 44.6 |  |  |  |  | 2.8 | 37.04 |  |  |  |  | 10.6 | 51.08 | [5 empty] | 2.2 | 35.96 |  |  |  | 3.9 | 39.02 |  |  |  |  | 4.4 | 39.92 |  |  |  |  | -1.1 | 30.02
1994-11-11 | 16:00 | 10 | 50 | WEEKDAY | On | 1978-11-11 | 16:00 | 15 | 59 |  |  | 1998-11-11 | 16:00 | 15 | 59 |  |  | 2000-11-11 | 16:00 | 12.8 | 55.04 | [5 empty] | 11.1 | 51.98 |  |  |  | 7 | 44.6 |  |  |  |  | 3.3 | 37.94 |  |  |  |  | 10.6 | 51.08 | [5 empty] | 0.6 | 33.08 |  |  |  | 3.9 | 39.02 |  |  |  |  | 3.9 | 39.02 |  |  |  |  | -1.7 | 28.94
1994-11-11 | 17:00 | 10 | 50 | WEEKDAY | On | 1978-11-11 | 17:00 | 13.9 | 57.02 |  |  | 1998-11-11 | 17:00 | 14 | 57.2 |  |  | 2000-11-11 | 17:00 | 12.2 | 53.96 | [5 empty] | 11.1 | 51.98 |  |  |  | 4 | 39.2 |  |  |  |  | 2.2 | 35.96 |  |  |  |  | 8.9 | 48.02 | [5 empty] | -0.6 | 30.92 |  |  |  | 2.8 | 37.04 |  |  |  |  | 2.8 | 37.04 |  |  |  |  | -2.2 | 28.04
1994-11-11 | 18:00 | 9.4 | 48.92 | WEEKDAY | On | 1978-11-11 | 18:00 | 13.3 | 55.94 |  |  | 1998-11-11 | 18:00 | 13 | 55.4 |  |  | 2000-11-11 | 18:00 | 12.2 | 53.96 | [5 empty] | 11.7 | 53.06 |  |  |  | 3 | 37.4 |  |  |  |  | 1.7 | 35.06 |  |  |  |  | 7.8 | 46.04 | [5 empty] | -1.7 | 28.94 |  |  |  | 2.8 | 37.04 |  |  |  |  | 2.8 | 37.04 |  |  |  |  | -3.9 | 24.98
1994-11-11 | 19:00 | 8.9 | 48.02 | WEEKDAY | On | 1978-11-11 | 19:00 | 11.7 | 53.06 |  |  | 1998-11-11 | 19:00 | 12 | 53.6 |  |  | 2000-11-11 | 19:00 | 11.7 | 53.06 | [5 empty] | 12.2 | 53.96 |  |  |  | 2 | 35.6 |  |  |  |  | 1.7 | 35.06 |  |  |  |  | 6.1 | 42.98 | [5 empty] | -2.2 | 28.04 |  |  |  | 2.8 | 37.04 |  |  |  |  | 2.8 | 37.04 |  |  |  |  | -5.6 | 21.92
1994-11-11 | 20:00 | 8.9 | 48.02 | WEEKDAY | On | 1978-11-11 | 20:00 | 11.7 | 53.06 |  |  | 1998-11-11 | 20:00 | 11 | 51.8 |  |  | 2000-11-11 | 20:00 | 11.7 | 53.06 | [5 empty] | 12.2 | 53.96 |  |  |  | 1 | 33.8 |  |  |  |  | 1.1 | 33.98 |  |  |  |  | 4 | 39.2 | [5 empty] | -2.2 | 28.04 |  |  |  | 2.8 | 37.04 |  |  |  |  | 2.8 | 37.04 |  |  |  |  | -6.7 | 19.94
1994-11-11 | 21:00 | 7.8 | 46.04 | WEEKDAY | On | 1978-11-11 | 21:00 | 12.2 | 53.96 |  |  | 1998-11-11 | 21:00 | 10 | 50 |  |  | 2000-11-11 | 21:00 | 11.1 | 51.98 | [5 empty] | 12.2 | 53.96 |  |  |  | -2 | 28.4 |  |  |  |  | 0 | 32 |  |  |  |  | 3.3 | 37.94 | [5 empty] | -2.8 | 26.96 |  |  |  | 2.8 | 37.04 |  |  |  |  | 2.8 | 37.04 |  |  |  |  | -6.1 | 21.02
1994-11-11 | 22:00 | 7.2 | 44.96 | WEEKDAY | On | 1978-11-11 | 22:00 | 12.2 | 53.96 |  |  | 1998-11-11 | 22:00 | 10 | 50 |  |  | 2000-11-11 | 22:00 | 10.6 | 51.08 | [5 empty] | 12.2 | 53.96 |  |  |  | -4 | 24.8 |  |  |  |  | -0.6 | 30.92 |  |  |  |  | 2.2 | 35.96 | [5 empty] | -3.9 | 24.98 |  |  |  | 2.2 | 35.96 |  |  |  |  | 2.8 | 37.04 |  |  |  |  | -7.8 | 17.96
1994-11-11 | 23:00 | 6.7 | 44.06 | WEEKDAY | On | 1978-11-11 | 23:00 | 11.7 | 53.06 |  |  | 1998-11-11 | 23:00 | 9 | 48.2 |  |  | 2000-11-11 | 23:00 | 10 | 50 | [5 empty] | 12.8 | 55.04 |  |  |  | -4 | 24.8 |  |  |  |  | -0.6 | 30.92 |  |  |  |  | 1.1 | 33.98 | [5 empty] | -4.4 | 24.08 |  |  |  | 2.2 | 35.96 |  |  |  |  | 2.2 | 35.96 |  |  |  |  | -7.8 | 17.96
1994-11-11 | 24:00 | 6.1 | 42.98 | WEEKDAY | On | 1978-11-11 | 24:00 | 11.7 | 53.06 |  |  | 1998-11-11 | 24:00 | 8 | 46.4 |  |  | 2000-11-11 | 24:00 | 9.4 | 48.92 | [5 empty] | 12.8 | 55.04 |  |  |  | -6 | 21.2 |  |  |  |  | -0.6 | 30.92 |  |  |  |  | 0.6 | 33.08 | [5 empty] | -5 | 23 |  |  |  | 2.2 | 35.96 |  |  |  |  | 2.2 | 35.96 |  |  |  |  | -8.3 | 17.06
1994-11-12 | 1:00 | 5.6 | 42.08 | SATURDAY | On | 1978-11-12 | 1:00 | 10.6 | 51.08 |  |  | 1998-11-12 | 1:00 | 6 | 42.8 |  |  | 2000-11-12 | 1:00 | 8.9 | 48.02 | [5 empty] | 12.2 | 53.96 |  |  |  | -6 | 21.2 |  |  |  |  | 0 | 32 |  |  |  |  | 0.6 | 33.08 | [5 empty] | -5.6 | 21.92 |  |  |  | 2.2 | 35.96 |  |  |  |  | 2.2 | 35.96 |  |  |  |  | -8.9 | 15.98
1994-11-12 | 2:00 | 5.6 | 42.08 | SATURDAY | On | 1978-11-12 | 2:00 | 11.7 | 53.06 |  |  | 1998-11-12 | 2:00 | 4 | 39.2 |  |  | 2000-11-12 | 2:00 | 8.3 | 46.94 | [5 empty] | 11.7 | 53.06 |  |  |  | -6 | 21.2 |  |  |  |  | 0 | 32 |  |  |  |  | 0.6 | 33.08 | [5 empty] | -5.6 | 21.92 |  |  |  | 2.2 | 35.96 |  |  |  |  | 2.2 | 35.96 |  |  |  |  | -8.9 | 15.98
1994-11-12 | 3:00 | 5 | 41 | SATURDAY | On | 1978-11-12 | 3:00 | 11.1 | 51.98 |  |  | 1998-11-12 | 3:00 | 4 | 39.2 |  |  | 2000-11-12 | 3:00 | 8.3 | 46.94 | [5 empty] | 11.1 | 51.98 |  |  |  | -7 | 19.4 |  |  |  |  | 0 | 32 |  |  |  |  | 0.6 | 33.08 | [5 empty] | -5.6 | 21.92 |  |  |  | 2.2 | 35.96 |  |  |  |  | 1.7 | 35.06 |  |  |  |  | -8.9 | 15.98
1994-11-12 | 4:00 | 4.4 | 39.92 | SATURDAY | On | 1978-11-12 | 4:00 | 11.1 | 51.98 |  |  | 1998-11-12 | 4:00 | 4.2 | 39.56 |  |  | 2000-11-12 | 4:00 | 8.3 | 46.94 | [5 empty] | 10 | 50 |  |  |  | -1 | 30.2 |  |  |  |  | -0.6 | 30.92 |  |  |  |  | 0 | 32 | [5 empty] | -3.9 | 24.98 |  |  |  | 1.7 | 35.06 |  |  |  |  | 1.7 | 35.06 |  |  |  |  | -9.4 | 15.08
1994-11-12 | 5:00 | 3.3 | 37.94 | SATURDAY | On | 1978-11-12 | 5:00 | 11.1 | 51.98 |  |  | 1998-11-12 | 5:00 | 4.5 | 40.1 |  |  | 2000-11-12 | 5:00 | 8.9 | 48.02 | [5 empty] | 10 | 50 |  |  |  | -1 | 30.2 |  |  |  |  | -0.6 | 30.92 |  |  |  |  | 0 | 32 | [5 empty] | -1.7 | 28.94 |  |  |  | 1.7 | 35.06 |  |  |  |  | 2.2 | 35.96 |  |  |  |  | -8.9 | 15.98
1994-11-12 | 6:00 | 3.3 | 37.94 | SATURDAY | On | 1978-11-12 | 6:00 | 10.6 | 51.08 |  |  | 1998-11-12 | 6:00 | 5 | 41 |  |  | 2000-11-12 | 6:00 | 8.9 | 48.02 | [5 empty] | 10 | 50 |  |  |  | -6 | 21.2 |  |  |  |  | -0.6 | 30.92 |  |  |  |  | 0 | 32 | [5 empty] | -0.6 | 30.92 |  |  |  | 1.7 | 35.06 |  |  |  |  | 2.2 | 35.96 |  |  |  |  | -8.3 | 17.06
1994-11-12 | 7:00 | 3.3 | 37.94 | SATURDAY | On | 1978-11-12 | 7:00 | 10 | 50 |  |  | 1998-11-12 | 7:00 | 5 | 41 |  |  | 2000-11-12 | 7:00 | 8.9 | 48.02 | [5 empty] | 10.6 | 51.08 |  |  |  | -4 | 24.8 |  |  |  |  | -1.1 | 30.02 |  |  |  |  | -0.6 | 30.92 | [5 empty] | 0 | 32 |  |  |  | 1.1 | 33.98 |  |  |  |  | 1.7 | 35.06 |  |  |  |  | -8.3 | 17.06
1994-11-12 | 8:00 | 4.4 | 39.92 | SATURDAY | On | 1978-11-12 | 8:00 | 10.6 | 51.08 |  |  | 1998-11-12 | 8:00 | 6 | 42.8 |  |  | 2000-11-12 | 8:00 | 8.9 | 48.02 | [5 empty] | 11.1 | 51.98 |  |  |  | 2 | 35.6 |  |  |  |  | -1.1 | 30.02 |  |  |  |  | -0.6 | 30.92 | [5 empty] | 1.1 | 33.98 |  |  |  | 0.6 | 33.08 |  |  |  |  | 1.7 | 35.06 |  |  |  |  | -8.3 | 17.06
1994-11-12 | 9:00 | 6.1 | 42.98 | SATURDAY | On | 1978-11-12 | 9:00 | 10.6 | 51.08 |  |  | 1998-11-12 | 9:00 | 8 | 46.4 |  |  | 2000-11-12 | 9:00 | 8.9 | 48.02 | [5 empty] | 11.7 | 53.06 |  |  |  | 3 | 37.4 |  |  |  |  | -0.6 | 30.92 |  |  |  |  | -1.1 | 30.02 | [5 empty] | 1.7 | 35.06 |  |  |  | 2.2 | 35.96 |  |  |  |  | 2.8 | 37.04 |  |  |  |  | -5 | 23
1994-11-12 | 10:00 | 6.7 | 44.06 | SATURDAY | On | 1978-11-12 | 10:00 | 11.1 | 51.98 |  |  | 1998-11-12 | 10:00 | 9 | 48.2 |  |  | 2000-11-12 | 10:00 | 8.9 | 48.02 | [5 empty] | 11.7 | 53.06 |  |  |  | 4 | 39.2 |  |  |  |  | 0.6 | 33.08 |  |  |  |  | -1.7 | 28.94 | [5 empty] | 1.7 | 35.06 |  |  |  | 2.8 | 37.04 |  |  |  |  | 2.8 | 37.04 |  |  |  |  | -2.8 | 26.96
1994-11-12 | 11:00 | 8.9 | 48.02 | SATURDAY | On | 1978-11-12 | 11:00 | 10 | 50 |  |  | 1998-11-12 | 11:00 | 9 | 48.2 |  |  | 2000-11-12 | 11:00 | 9.4 | 48.92 | [5 empty] | 12 | 53.6 |  |  |  | 6 | 42.8 |  |  |  |  | 2.2 | 35.96 |  |  |  |  | -2.2 | 28.04 | [5 empty] | 2.8 | 37.04 |  |  |  | 3.9 | 39.02 |  |  |  |  | 3.9 | 39.02 |  |  |  |  | -1.1 | 30.02
1994-11-12 | 12:00 | 6.7 | 44.06 | SATURDAY | On | 1978-11-12 | 12:00 | 10 | 50 |  |  | 1998-11-12 | 12:00 | 9 | 48.2 |  |  | 2000-11-12 | 12:00 | 10 | 50 | [5 empty] | 12.2 | 53.96 |  |  |  | 8 | 46.4 |  |  |  |  | 3.3 | 37.94 |  |  |  |  | -2 | 28.4 | [5 empty] | 2.8 | 37.04 |  |  |  | 5 | 41 |  |  |  |  | 4.4 | 39.92 |  |  |  |  | 1.1 | 33.98
1994-11-12 | 13:00 | 10.6 | 51.08 | SATURDAY | On | 1978-11-12 | 13:00 | 8.9 | 48.02 |  |  | 1998-11-12 | 13:00 | 10 | 50 |  |  | 2000-11-12 | 13:00 | 10.6 | 51.08 | [5 empty] | 12.8 | 55.04 |  |  |  | 7 | 44.6 |  |  |  |  | 4.4 | 39.92 |  |  |  |  | -1.1 | 30.02 | [5 empty] | 3.3 | 37.94 |  |  |  | 6.7 | 44.06 |  |  |  |  | 5 | 41 |  |  |  |  | 2.2 | 35.96
1994-11-12 | 14:00 | 11.1 | 51.98 | SATURDAY | On | 1978-11-12 | 14:00 | 8.9 | 48.02 |  |  | 1998-11-12 | 14:00 | 10 | 50 |  |  | 2000-11-12 | 14:00 | 11.1 | 51.98 | [5 empty] | 12.8 | 55.04 |  |  |  | 8 | 46.4 |  |  |  |  | 5.6 | 42.08 |  |  |  |  | -0.6 | 30.92 | [5 empty] | 3.9 | 39.02 |  |  |  | 8.3 | 46.94 |  |  |  |  | 5.6 | 42.08 |  |  |  |  | 2.8 | 37.04
1994-11-12 | 15:00 | 11.1 | 51.98 | SATURDAY | On | 1978-11-12 | 15:00 | 9.4 | 48.92 |  |  | 1998-11-12 | 15:00 | 11 | 51.8 |  |  | 2000-11-12 | 15:00 | 11.1 | 51.98 | [5 empty] | 13.3 | 55.94 |  |  |  | 8 | 46.4 |  |  |  |  | 6.7 | 44.06 |  |  |  |  | -0.6 | 30.92 | [5 empty] | 3.9 | 39.02 |  |  |  | 9.4 | 48.92 |  |  |  |  | 6.1 | 42.98 |  |  |  |  | 2.8 | 37.04
1994-11-12 | 16:00 | 10.6 | 51.08 | SATURDAY | On | 1978-11-12 | 16:00 | 8.9 | 48.02 |  |  | 1998-11-12 | 16:00 | 10 | 50 |  |  | 2000-11-12 | 16:00 | 11.1 | 51.98 | [5 empty] | 12.8 | 55.04 |  |  |  | 7 | 44.6 |  |  |  |  | 6.1 | 42.98 |  |  |  |  | 0 | 32 | [5 empty] | 3.9 | 39.02 |  |  |  | 8.9 | 48.02 |  |  |  |  | 6.1 | 42.98 |  |  |  |  | 2.2 | 35.96
1994-11-12 | 17:00 | 10.6 | 51.08 | SATURDAY | On | 1978-11-12 | 17:00 | 8.9 | 48.02 |  |  | 1998-11-12 | 17:00 | 8 | 46.4 |  |  | 2000-11-12 | 17:00 | 10 | 50 | [5 empty] | 11.7 | 53.06 |  |  |  | 4 | 39.2 |  |  |  |  | 3.9 | 39.02 |  |  |  |  | 0 | 32 | [5 empty] | 4.4 | 39.92 |  |  |  | 7.2 | 44.96 |  |  |  |  | 5.6 | 42.08 |  |  |  |  | 2.2 | 35.96
1994-11-12 | 18:00 | 10 | 50 | SATURDAY | On | 1978-11-12 | 18:00 | 8.9 | 48.02 |  |  | 1998-11-12 | 18:00 | 8 | 46.4 |  |  | 2000-11-12 | 18:00 | 8.9 | 48.02 | [5 empty] | 9.4 | 48.92 |  |  |  | 2 | 35.6 |  |  |  |  | 3.3 | 37.94 |  |  |  |  | 0 | 32 | [5 empty] | 4.4 | 39.92 |  |  |  | 6.7 | 44.06 |  |  |  |  | 5.6 | 42.08 |  |  |  |  | 1.7 | 35.06
1994-11-12 | 19:00 | 9.4 | 48.92 | SATURDAY | On | 1978-11-12 | 19:00 | 8.9 | 48.02 |  |  | 1998-11-12 | 19:00 | 8 | 46.4 |  |  | 2000-11-12 | 19:00 | 8.3 | 46.94 | [5 empty] | 10.6 | 51.08 |  |  |  | 0 | 32 |  |  |  |  | 3.3 | 37.94 |  |  |  |  | 0 | 32 | [5 empty] | 4.4 | 39.92 |  |  |  | 6.7 | 44.06 |  |  |  |  | 6.1 | 42.98 |  |  |  |  | 1.7 | 35.06
1994-11-12 | 20:00 | 9.4 | 48.92 | SATURDAY | On | 1978-11-12 | 20:00 | 8.9 | 48.02 |  |  | 1998-11-12 | 20:00 | 7 | 44.6 |  |  | 2000-11-12 | 20:00 | 7.2 | 44.96 | [5 empty] | 11.1 | 51.98 |  |  |  | -2 | 28.4 |  |  |  |  | 3.3 | 37.94 |  |  |  |  | -0.6 | 30.92 | [5 empty] | 4.4 | 39.92 |  |  |  | 8.3 | 46.94 |  |  |  |  | 6.1 | 42.98 |  |  |  |  | 1.7 | 35.06
1994-11-12 | 21:00 | 9.4 | 48.92 | SATURDAY | On | 1978-11-12 | 21:00 | 8.3 | 46.94 |  |  | 1998-11-12 | 21:00 | 7 | 44.6 |  |  | 2000-11-12 | 21:00 | 6.7 | 44.06 | [5 empty] | 12.2 | 53.96 |  |  |  | -3 | 26.6 |  |  |  |  | 2.8 | 37.04 |  |  |  |  | 0 | 32 | [5 empty] | 4.4 | 39.92 |  |  |  | 8.3 | 46.94 |  |  |  |  | 6.7 | 44.06 |  |  |  |  | 1.7 | 35.06
1994-11-12 | 22:00 | 9.4 | 48.92 | SATURDAY | On | 1978-11-12 | 22:00 | 8.3 | 46.94 |  |  | 1998-11-12 | 22:00 | 7 | 44.6 |  |  | 2000-11-12 | 22:00 | 6.1 | 42.98 | [5 empty] | 12.8 | 55.04 |  |  |  | -4 | 24.8 |  |  |  |  | 2.2 | 35.96 |  |  |  |  | 0.6 | 33.08 | [5 empty] | 5 | 41 |  |  |  | 8.3 | 46.94 |  |  |  |  | 7.2 | 44.96 |  |  |  |  | 1.7 | 35.06
1994-11-12 | 23:00 | 9.4 | 48.92 | SATURDAY | On | 1978-11-12 | 23:00 | 7.2 | 44.96 |  |  | 1998-11-12 | 23:00 | 6 | 42.8 |  |  | 2000-11-12 | 23:00 | 6.1 | 42.98 | [5 empty] | 13.3 | 55.94 |  |  |  | -5 | 23 |  |  |  |  | 2.8 | 37.04 |  |  |  |  | 0 | 32 | [5 empty] | 5 | 41 |  |  |  | 8.3 | 46.94 |  |  |  |  | 7.2 | 44.96 |  |  |  |  | 1.7 | 35.06
1994-11-12 | 24:00 | 9.4 | 48.92 | SATURDAY | On | 1978-11-12 | 24:00 | 7.2 | 44.96 |  |  | 1998-11-12 | 24:00 | 6 | 42.8 |  |  | 2000-11-12 | 24:00 | 6.1 | 42.98 | [5 empty] | 13.9 | 57.02 |  |  |  | -6 | 21.2 |  |  |  |  | 1.7 | 35.06 |  |  |  |  | 0 | 32 | [5 empty] | 5 | 41 |  |  |  | 7.2 | 44.96 |  |  |  |  | 7.8 | 46.04 |  |  |  |  | 2.2 | 35.96
1994-11-13 | 1:00 | 9.4 | 48.92 | SUNDAY | On | 1978-11-13 | 1:00 | 7.2 | 44.96 |  |  | 1998-11-13 | 1:00 | 5 | 41 |  |  | 2000-11-13 | 1:00 | 5.6 | 42.08 | [5 empty] | 13.9 | 57.02 |  |  |  | -7 | 19.4 |  |  |  |  | 2.2 | 35.96 |  |  |  |  | -0.6 | 30.92 | [5 empty] | 5.6 | 42.08 |  |  |  | 5.6 | 42.08 |  |  |  |  | 7.2 | 44.96 |  |  |  |  | 2.2 | 35.96
1994-11-13 | 2:00 | 9.4 | 48.92 | SUNDAY | On | 1978-11-13 | 2:00 | 7.2 | 44.96 |  |  | 1998-11-13 | 2:00 | 5 | 41 |  |  | 2000-11-13 | 2:00 | 5 | 41 | [5 empty] | 14.4 | 57.92 |  |  |  | -6 | 21.2 |  |  |  |  | 2.2 | 35.96 |  |  |  |  | -1.1 | 30.02 | [5 empty] | 5.6 | 42.08 |  |  |  | 6.1 | 42.98 |  |  |  |  | 6.1 | 42.98 |  |  |  |  | 1.7 | 35.06
1994-11-13 | 3:00 | 9.4 | 48.92 | SUNDAY | On | 1978-11-13 | 3:00 | 7.2 | 44.96 |  |  | 1998-11-13 | 3:00 | 6 | 42.8 |  |  | 2000-11-13 | 3:00 | 5.6 | 42.08 | [5 empty] | 14.4 | 57.92 |  |  |  | -7 | 19.4 |  |  |  |  | 2.8 | 37.04 |  |  |  |  | -1.7 | 28.94 | [5 empty] | 6.1 | 42.98 |  |  |  | 6.1 | 42.98 |  |  |  |  | 6.1 | 42.98 |  |  |  |  | 1.7 | 35.06
1994-11-13 | 4:00 | 9.4 | 48.92 | SUNDAY | On | 1978-11-13 | 4:00 | 6.7 | 44.06 |  |  | 1998-11-13 | 4:00 | 5 | 41 |  |  | 2000-11-13 | 4:00 | 5.6 | 42.08 | [5 empty] | 14.4 | 57.92 |  |  |  | -7 | 19.4 |  |  |  |  | 3.3 | 37.94 |  |  |  |  | -2.2 | 28.04 | [5 empty] | 5 | 41 |  |  |  | 5.6 | 42.08 |  |  |  |  | 7.2 | 44.96 |  |  |  |  | 1.7 | 35.06
1994-11-13 | 5:00 | 10 | 50 | SUNDAY | On | 1978-11-13 | 5:00 | 6.7 | 44.06 |  |  | 1998-11-13 | 5:00 | 4 | 39.2 |  |  | 2000-11-13 | 5:00 | 5.6 | 42.08 | [5 empty] | 14.4 | 57.92 |  |  |  | -7 | 19.4 |  |  |  |  | 3.9 | 39.02 |  |  |  |  | -2.8 | 26.96 | [5 empty] | 5.6 | 42.08 |  |  |  | 5 | 41 |  |  |  |  | 7.2 | 44.96 |  |  |  |  | 2.2 | 35.96
1994-11-13 | 6:00 | 10 | 50 | SUNDAY | On | 1978-11-13 | 6:00 | 6.7 | 44.06 |  |  | 1998-11-13 | 6:00 | 4 | 39.2 |  |  | 2000-11-13 | 6:00 | 5.6 | 42.08 | [5 empty] | 13.9 | 57.02 |  |  |  | -8 | 17.6 |  |  |  |  | 4.4 | 39.92 |  |  |  |  | -3.9 | 24.98 | [5 empty] | 6.1 | 42.98 |  |  |  | 6.7 | 44.06 |  |  |  |  | 7.2 | 44.96 |  |  |  |  | 2.2 | 35.96
1994-11-13 | 7:00 | 11.1 | 51.98 | SUNDAY | On | 1978-11-13 | 7:00 | 6.1 | 42.98 |  |  | 1998-11-13 | 7:00 | 4 | 39.2 |  |  | 2000-11-13 | 7:00 | 6.1 | 42.98 | [5 empty] | 14.4 | 57.92 |  |  |  | -8 | 17.6 |  |  |  |  | 5.6 | 42.08 |  |  |  |  | -4.4 | 24.08 | [5 empty] | 5.6 | 42.08 |  |  |  | 6.1 | 42.98 |  |  |  |  | 7.8 | 46.04 |  |  |  |  | 2.8 | 37.04
1994-11-13 | 8:00 | 11.1 | 51.98 | SUNDAY | On | 1978-11-13 | 8:00 | 6.7 | 44.06 |  |  | 1998-11-13 | 8:00 | 6 | 42.8 |  |  | 2000-11-13 | 8:00 | 6.1 | 42.98 | [5 empty] | 12.2 | 53.96 |  |  |  | -6 | 21.2 |  |  |  |  | 5.6 | 42.08 |  |  |  |  | -3.3 | 26.06 | [5 empty] | 6.1 | 42.98 |  |  |  | 6.7 | 44.06 |  |  |  |  | 7.2 | 44.96 |  |  |  |  | 3.3 | 37.94
1994-11-13 | 9:00 | 11.7 | 53.06 | SUNDAY | On | 1978-11-13 | 9:00 | 6.7 | 44.06 |  |  | 1998-11-13 | 9:00 | 8 | 46.4 |  |  | 2000-11-13 | 9:00 | 6.7 | 44.06 | [5 empty] | 10 | 50 |  |  |  | -1 | 30.2 |  |  |  |  | 6.7 | 44.06 |  |  |  |  | -1.7 | 28.94 | [5 empty] | 7.2 | 44.96 |  |  |  | 7.8 | 46.04 |  |  |  |  | 7.8 | 46.04 |  |  |  |  | 4.4 | 39.92
1994-11-13 | 10:00 | 12.2 | 53.96 | SUNDAY | On | 1978-11-13 | 10:00 | 7.2 | 44.96 |  |  | 1998-11-13 | 10:00 | 9 | 48.2 |  |  | 2000-11-13 | 10:00 | 7.2 | 44.96 | [5 empty] | 11.1 | 51.98 |  |  |  | 4 | 39.2 |  |  |  |  | 6.7 | 44.06 |  |  |  |  | 0 | 32 | [5 empty] | 8.3 | 46.94 |  |  |  | 8.9 | 48.02 |  |  |  |  | 8.9 | 48.02 |  |  |  |  | 6.7 | 44.06
1994-11-13 | 11:00 | 12.8 | 55.04 | SUNDAY | On | 1978-11-13 | 11:00 | 7.2 | 44.96 |  |  | 1998-11-13 | 11:00 | 10 | 50 |  |  | 2000-11-13 | 11:00 | 8.3 | 46.94 | [5 empty] | 11.1 | 51.98 |  |  |  | 7 | 44.6 |  |  |  |  | 7.2 | 44.96 |  |  |  |  | 1.7 | 35.06 | [5 empty] | 9.4 | 48.92 |  |  |  | 8.9 | 48.02 |  |  |  |  | 11.7 | 53.06 |  |  |  |  | 7.2 | 44.96
1994-11-13 | 12:00 | 13.3 | 55.94 | SUNDAY | On | 1978-11-13 | 12:00 | 8.3 | 46.94 |  |  | 1998-11-13 | 12:00 | 9 | 48.2 |  |  | 2000-11-13 | 12:00 | 8.9 | 48.02 | [5 empty] | 10.6 | 51.08 |  |  |  | 9 | 48.2 |  |  |  |  | 7.8 | 46.04 |  |  |  |  | 2.8 | 37.04 | [5 empty] | 10.6 | 51.08 |  |  |  | 10 | 50 |  |  |  |  | 12.2 | 53.96 |  |  |  |  | 7.8 | 46.04
1994-11-13 | 13:00 | 13.9 | 57.02 | SUNDAY | On | 1978-11-13 | 13:00 | 8.9 | 48.02 |  |  | 1998-11-13 | 13:00 | 10 | 50 |  |  | 2000-11-13 | 13:00 | 9.4 | 48.92 | [5 empty] | 10.6 | 51.08 |  |  |  | 10 | 50 |  |  |  |  | 8.3 | 46.94 |  |  |  |  | 3.3 | 37.94 | [5 empty] | 12.2 | 53.96 |  |  |  | 8.9 | 48.02 |  |  |  |  | 12.2 | 53.96 |  |  |  |  | 8.3 | 46.94
1994-11-13 | 14:00 | 14.4 | 57.92 | SUNDAY | On | 1978-11-13 | 14:00 | 9.4 | 48.92 |  |  | 1998-11-13 | 14:00 | 10 | 50 |  |  | 2000-11-13 | 14:00 | 10 | 50 | [5 empty] | 9.4 | 48.92 |  |  |  | 11 | 51.8 |  |  |  |  | 7.8 | 46.04 |  |  |  |  | 3.3 | 37.94 | [5 empty] | 12.8 | 55.04 |  |  |  | 8.3 | 46.94 |  |  |  |  | 10 | 50 |  |  |  |  | 8.9 | 48.02
1994-11-13 | 15:00 | 14.4 | 57.92 | SUNDAY | On | 1978-11-13 | 15:00 | 9.4 | 48.92 |  |  | 1998-11-13 | 15:00 | 10 | 50 |  |  | 2000-11-13 | 15:00 | 10 | 50 | [5 empty] | 8.3 | 46.94 |  |  |  | 12 | 53.6 |  |  |  |  | 8.9 | 48.02 |  |  |  |  | 2.8 | 37.04 | [5 empty] | 13.9 | 57.02 |  |  |  | 7.8 | 46.04 |  |  |  |  | 8.9 | 48.02 |  |  |  |  | 10 | 50
1994-11-13 | 16:00 | 14.4 | 57.92 | SUNDAY | On | 1978-11-13 | 16:00 | 9.4 | 48.92 |  |  | 1998-11-13 | 16:00 | 10 | 50 |  |  | 2000-11-13 | 16:00 | 10 | 50 | [5 empty] | 7.8 | 46.04 |  |  |  | 12 | 53.6 |  |  |  |  | 8.3 | 46.94 |  |  |  |  | 2.2 | 35.96 | [5 empty] | 12.8 | 55.04 |  |  |  | 8.9 | 48.02 |  |  |  |  | 7.8 | 46.04 |  |  |  |  | 9.4 | 48.92
1994-11-13 | 17:00 | 13.9 | 57.02 | SUNDAY | On | 1978-11-13 | 17:00 | 9.4 | 48.92 |  |  | 1998-11-13 | 17:00 | 10 | 50 |  |  | 2000-11-13 | 17:00 | 10 | 50 | [5 empty] | 6.7 | 44.06 |  |  |  | 10 | 50 |  |  |  |  | 7.8 | 46.04 |  |  |  |  | 0.6 | 33.08 | [5 empty] | 11.7 | 53.06 |  |  |  | 7.2 | 44.96 |  |  |  |  | 7.8 | 46.04 |  |  |  |  | 9.4 | 48.92
1994-11-13 | 18:00 | 12.8 | 55.04 | SUNDAY | On | 1978-11-13 | 18:00 | 9.4 | 48.92 |  |  | 1998-11-13 | 18:00 | 9 | 48.2 |  |  | 2000-11-13 | 18:00 | 9.4 | 48.92 | [5 empty] | 6.7 | 44.06 |  |  |  | 5 | 41 |  |  |  |  | 7.2 | 44.96 |  |  |  |  | -0.6 | 30.92 | [5 empty] | 10 | 50 |  |  |  | 6.7 | 44.06 |  |  |  |  | 7.8 | 46.04 |  |  |  |  | 8.3 | 46.94
1994-11-13 | 19:00 | 12.8 | 55.04 | SUNDAY | On | 1978-11-13 | 19:00 | 10 | 50 |  |  | 1998-11-13 | 19:00 | 8 | 46.4 |  |  | 2000-11-13 | 19:00 | 10 | 50 | [5 empty] | 6.1 | 42.98 |  |  |  | 3 | 37.4 |  |  |  |  | 7.2 | 44.96 |  |  |  |  | -2.2 | 28.04 | [5 empty] | 8.3 | 46.94 |  |  |  | 6.1 | 42.98 |  |  |  |  | 7.2 | 44.96 |  |  |  |  | 7.8 | 46.04
1994-11-13 | 20:00 | 11.7 | 53.06 | SUNDAY | On | 1978-11-13 | 20:00 | 10.6 | 51.08 |  |  | 1998-11-13 | 20:00 | 9 | 48.2 |  |  | 2000-11-13 | 20:00 | 10 | 50 | [5 empty] | 5.6 | 42.08 |  |  |  | 1 | 33.8 |  |  |  |  | 6.7 | 44.06 |  |  |  |  | -2.8 | 26.96 | [5 empty] | 7.8 | 46.04 |  |  |  | 6.1 | 42.98 |  |  |  |  | 6.7 | 44.06 |  |  |  |  | 8.3 | 46.94
1994-11-13 | 21:00 | 12.2 | 53.96 | SUNDAY | On | 1978-11-13 | 21:00 | 10.6 | 51.08 |  |  | 1998-11-13 | 21:00 | 8 | 46.4 |  |  | 2000-11-13 | 21:00 | 10.6 | 51.08 | [5 empty] | 5 | 41 |  |  |  | 1 | 33.8 |  |  |  |  | 6.1 | 42.98 |  |  |  |  | -3.3 | 26.06 | [5 empty] | 9.4 | 48.92 |  |  |  | 7.2 | 44.96 |  |  |  |  | 5.6 | 42.08 |  |  |  |  | 7.8 | 46.04
1994-11-13 | 22:00 | 11.1 | 51.98 | SUNDAY | On | 1978-11-13 | 22:00 | 11.1 | 51.98 |  |  | 1998-11-13 | 22:00 | 6 | 42.8 |  |  | 2000-11-13 | 22:00 | 10.6 | 51.08 | [5 empty] | 4.4 | 39.92 |  |  |  | -1 | 30.2 |  |  |  |  | 6.1 | 42.98 |  |  |  |  | -4.4 | 24.08 | [5 empty] | 9.4 | 48.92 |  |  |  | 7.8 | 46.04 |  |  |  |  | 5 | 41 |  |  |  |  | 6.7 | 44.06
1994-11-13 | 23:00 | 10.6 | 51.08 | SUNDAY | On | 1978-11-13 | 23:00 | 11.1 | 51.98 |  |  | 1998-11-13 | 23:00 | 5 | 41 |  |  | 2000-11-13 | 23:00 | 11.1 | 51.98 | [5 empty] | 3.9 | 39.02 |  |  |  | -2 | 28.4 |  |  |  |  | 4.4 | 39.92 |  |  |  |  | -5 | 23 | [5 empty] | 10 | 50 |  |  |  | 6.7 | 44.06 |  |  |  |  | 5.6 | 42.08 |  |  |  |  | 6.7 | 44.06
1994-11-13 | 24:00 | 10.6 | 51.08 | SUNDAY | On | 1978-11-13 | 24:00 | 11.7 | 53.06 |  |  | 1998-11-13 | 24:00 | 6 | 42.8 |  |  | 2000-11-13 | 24:00 | 11.1 | 51.98 | [5 empty] | 3.9 | 39.02 |  |  |  | -2 | 28.4 |  |  |  |  | 2.8 | 37.04 |  |  |  |  | -5 | 23 | [5 empty] | 10 | 50 |  |  |  | 7.2 | 44.96 |  |  |  |  | 5.6 | 42.08 |  |  |  |  | 6.7 | 44.06
1994-11-14 | 1:00 | 10 | 50 | WEEKDAY | On | 1978-11-14 | 1:00 | 11.7 | 53.06 |  |  | 1998-11-14 | 1:00 | 5 | 41 |  |  | 2000-11-14 | 1:00 | 11.1 | 51.98 | [5 empty] | 3.9 | 39.02 |  |  |  | -3 | 26.6 |  |  |  |  | 2.8 | 37.04 |  |  |  |  | -6.1 | 21.02 | [5 empty] | 8.3 | 46.94 |  |  |  | 5.6 | 42.08 |  |  |  |  | 5.6 | 42.08 |  |  |  |  | 6.7 | 44.06
1994-11-14 | 2:00 | 9.4 | 48.92 | WEEKDAY | On | 1978-11-14 | 2:00 | 11.7 | 53.06 |  |  | 1998-11-14 | 2:00 | 5 | 41 |  |  | 2000-11-14 | 2:00 | 11.1 | 51.98 | [5 empty] | 3.9 | 39.02 |  |  |  | -3 | 26.6 |  |  |  |  | 2.2 | 35.96 |  |  |  |  | -6.7 | 19.94 | [5 empty] | 8.9 | 48.02 |  |  |  | 5 | 41 |  |  |  |  | 5 | 41 |  |  |  |  | 7.2 | 44.96
1994-11-14 | 3:00 | 10 | 50 | WEEKDAY | On | 1978-11-14 | 3:00 | 12.2 | 53.96 |  |  | 1998-11-14 | 3:00 | 5 | 41 |  |  | 2000-11-14 | 3:00 | 11.1 | 51.98 | [5 empty] | 3.3 | 37.94 |  |  |  | -3 | 26.6 |  |  |  |  | 1.7 | 35.06 |  |  |  |  | -5 | 23 | [5 empty] | 8.3 | 46.94 |  |  |  | 5 | 41 |  |  |  |  | 4.4 | 39.92 |  |  |  |  | 6.7 | 44.06
1994-11-14 | 4:00 | 10 | 50 | WEEKDAY | On | 1978-11-14 | 4:00 | 12.8 | 55.04 |  |  | 1998-11-14 | 4:00 | 5 | 41 |  |  | 2000-11-14 | 4:00 | 11.1 | 51.98 | [5 empty] | 2.8 | 37.04 |  |  |  | -3 | 26.6 |  |  |  |  | 1.7 | 35.06 |  |  |  |  | -6.1 | 21.02 | [5 empty] | 6.7 | 44.06 |  |  |  | 5.6 | 42.08 |  |  |  |  | 5 | 41 |  |  |  |  | 6.7 | 44.06
1994-11-14 | 5:00 | 10 | 50 | WEEKDAY | On | 1978-11-14 | 5:00 | 12.8 | 55.04 |  |  | 1998-11-14 | 5:00 | 4 | 39.2 |  |  | 2000-11-14 | 5:00 | 10.6 | 51.08 | [5 empty] | 2.2 | 35.96 |  |  |  | -3 | 26.6 |  |  |  |  | 1.7 | 35.06 |  |  |  |  | -6.7 | 19.94 | [5 empty] | 7.8 | 46.04 |  |  |  | 6.7 | 44.06 |  |  |  |  | 5 | 41 |  |  |  |  | 6.7 | 44.06
1994-11-14 | 6:00 | 9.4 | 48.92 | WEEKDAY | On | 1978-11-14 | 6:00 | 12.8 | 55.04 |  |  | 1998-11-14 | 6:00 | 4 | 39.2 |  |  | 2000-11-14 | 6:00 | 10 | 50 | [5 empty] | 1.7 | 35.06 |  |  |  | -2 | 28.4 |  |  |  |  | 1.7 | 35.06 |  |  |  |  | -8.3 | 17.06 | [5 empty] | 7.8 | 46.04 |  |  |  | 8.9 | 48.02 |  |  |  |  | 5 | 41 |  |  |  |  | 6.7 | 44.06
1994-11-14 | 7:00 | 10 | 50 | WEEKDAY | On | 1978-11-14 | 7:00 | 13.3 | 55.94 |  |  | 1998-11-14 | 7:00 | 4 | 39.2 |  |  | 2000-11-14 | 7:00 | 10 | 50 | [5 empty] | 1.7 | 35.06 |  |  |  | -3 | 26.6 |  |  |  |  | 1.7 | 35.06 |  |  |  |  | -7.2 | 19.04 | [5 empty] | 7.8 | 46.04 |  |  |  | 8.9 | 48.02 |  |  |  |  | 5 | 41 |  |  |  |  | 6.7 | 44.06
1994-11-14 | 8:00 | 10.6 | 51.08 | WEEKDAY | On | 1978-11-14 | 8:00 | 13.3 | 55.94 |  |  | 1998-11-14 | 8:00 | 5 | 41 |  |  | 2000-11-14 | 8:00 | 11.7 | 53.06 | [5 empty] | 2.2 | 35.96 |  |  |  | -1 | 30.2 |  |  |  |  | 2.8 | 37.04 |  |  |  |  | -5 | 23 | [5 empty] | 8.3 | 46.94 |  |  |  | 7.2 | 44.96 |  |  |  |  | 6.7 | 44.06 |  |  |  |  | 6.7 | 44.06
1994-11-14 | 9:00 | 11.1 | 51.98 | WEEKDAY | On | 1978-11-14 | 9:00 | 13.3 | 55.94 |  |  | 1998-11-14 | 9:00 | 8 | 46.4 |  |  | 2000-11-14 | 9:00 | 12.2 | 53.96 | [5 empty] | 3.3 | 37.94 |  |  |  | 7 | 44.6 |  |  |  |  | 5.6 | 42.08 |  |  |  |  | -3.3 | 26.06 | [5 empty] | 9.4 | 48.92 |  |  |  | 9.4 | 48.92 |  |  |  |  | 9.4 | 48.92 |  |  |  |  | 6.7 | 44.06
1994-11-14 | 10:00 | 12.8 | 55.04 | WEEKDAY | On | 1978-11-14 | 10:00 | 15 | 59 |  |  | 1998-11-14 | 10:00 | 10 | 50 |  |  | 2000-11-14 | 10:00 | 11.7 | 53.06 | [5 empty] | 3.9 | 39.02 |  |  |  | 8 | 46.4 |  |  |  |  | 7.2 | 44.96 |  |  |  |  | 0 | 32 | [5 empty] | 10.6 | 51.08 |  |  |  | 10 | 50 |  |  |  |  | 11.1 | 51.98 |  |  |  |  | 7.8 | 46.04
1994-11-14 | 11:00 | 16.1 | 60.98 | WEEKDAY | On | 1978-11-14 | 11:00 | 16.1 | 60.98 |  |  | 1998-11-14 | 11:00 | 11 | 51.8 |  |  | 2000-11-14 | 11:00 | 11.7 | 53.06 | [5 empty] | 4.4 | 39.92 |  |  |  | 11 | 51.8 |  |  |  |  | 10 | 50 |  |  |  |  | 3.9 | 39.02 | [5 empty] | 10.6 | 51.08 |  |  |  | 10 | 50 |  |  |  |  | 11.7 | 53.06 |  |  |  |  | 7.8 | 46.04
1994-11-14 | 12:00 | 16.7 | 62.06 | WEEKDAY | On | 1978-11-14 | 12:00 | 17.2 | 62.96 |  |  | 1998-11-14 | 12:00 | 12 | 53.6 |  |  | 2000-11-14 | 12:00 | 11.7 | 53.06 | [5 empty] | 4.4 | 39.92 |  |  |  | 13 | 55.4 |  |  |  |  | 10 | 50 |  |  |  |  | 5.6 | 42.08 | [5 empty] | 10.6 | 51.08 |  |  |  | 10 | 50 |  |  |  |  | 12.8 | 55.04 |  |  |  |  | 6.1 | 42.98
1994-11-14 | 13:00 | 16.1 | 60.98 | WEEKDAY | On | 1978-11-14 | 13:00 | 17.8 | 64.04 |  |  | 1998-11-14 | 13:00 | 13 | 55.4 |  |  | 2000-11-14 | 13:00 | 12.2 | 53.96 | [5 empty] | 5.6 | 42.08 |  |  |  | 14 | 57.2 |  |  |  |  | 12.2 | 53.96 |  |  |  |  | 7.2 | 44.96 | [5 empty] | 10 | 50 |  |  |  | 10 | 50 |  |  |  |  | 13.3 | 55.94 |  |  |  |  | 6.1 | 42.98
1994-11-14 | 14:00 | 16.1 | 60.98 | WEEKDAY | On | 1978-11-14 | 14:00 | 18.3 | 64.94 |  |  | 1998-11-14 | 14:00 | 12.6 | 54.68 |  |  | 2000-11-14 | 14:00 | 12.2 | 53.96 | [5 empty] | 6.1 | 42.98 |  |  |  | 15 | 59 |  |  |  |  | 12.8 | 55.04 |  |  |  |  | 7.8 | 46.04 | [5 empty] | 10.6 | 51.08 |  |  |  | 10 | 50 |  |  |  |  | 12.8 | 55.04 |  |  |  |  | 7.2 | 44.96
1994-11-14 | 15:00 | 16.1 | 60.98 | WEEKDAY | On | 1978-11-14 | 15:00 | 18.9 | 66.02 |  |  | 1998-11-14 | 15:00 | 12 | 53.6 |  |  | 2000-11-14 | 15:00 | 11.7 | 53.06 | [5 empty] | 6.1 | 42.98 |  |  |  | 15 | 59 |  |  |  |  | 12.2 | 53.96 |  |  |  |  | 7.8 | 46.04 | [5 empty] | 8.9 | 48.02 |  |  |  | 10 | 50 |  |  |  |  | 12.8 | 55.04 |  |  |  |  | 7.8 | 46.04
1994-11-14 | 16:00 | 15 | 59 | WEEKDAY | On | 1978-11-14 | 16:00 | 18.3 | 64.94 |  |  | 1998-11-14 | 16:00 | 12 | 53.6 |  |  | 2000-11-14 | 16:00 | 12 | 53.6 | [5 empty] | 5.6 | 42.08 |  |  |  | 14 | 57.2 |  |  |  |  | 12.8 | 55.04 |  |  |  |  | 6.7 | 44.06 | [5 empty] | 8.9 | 48.02 |  |  |  | 10 | 50 |  |  |  |  | 11.7 | 53.06 |  |  |  |  | 6.7 | 44.06
1994-11-14 | 17:00 | 13.9 | 57.02 | WEEKDAY | On | 1978-11-14 | 17:00 | 17.8 | 64.04 |  |  | 1998-11-14 | 17:00 | 9 | 48.2 |  |  | 2000-11-14 | 17:00 | 11.7 | 53.06 | [5 empty] | 5.6 | 42.08 |  |  |  | 14 | 57.2 |  |  |  |  | 12.2 | 53.96 |  |  |  |  | 5.6 | 42.08 | [5 empty] | 7.8 | 46.04 |  |  |  | 8.9 | 48.02 |  |  |  |  | 10 | 50 |  |  |  |  | 5.6 | 42.08
1994-11-14 | 18:00 | 13.9 | 57.02 | WEEKDAY | On | 1978-11-14 | 18:00 | 17.8 | 64.04 |  |  | 1998-11-14 | 18:00 | 8 | 46.4 |  |  | 2000-11-14 | 18:00 | 10 | 50 | [5 empty] | 5 | 41 |  |  |  | 11 | 51.8 |  |  |  |  | 10 | 50 |  |  |  |  | 5.6 | 42.08 | [5 empty] | 4.4 | 39.92 |  |  |  | 8.3 | 46.94 |  |  |  |  | 8.3 | 46.94 |  |  |  |  | 5.6 | 42.08
1994-11-14 | 19:00 | 13.9 | 57.02 | WEEKDAY | On | 1978-11-14 | 19:00 | 17.8 | 64.04 |  |  | 1998-11-14 | 19:00 | 8 | 46.4 |  |  | 2000-11-14 | 19:00 | 8.9 | 48.02 | [5 empty] | 5 | 41 |  |  |  | 13 | 55.4 |  |  |  |  | 9.4 | 48.92 |  |  |  |  | 4.4 | 39.92 | [5 empty] | 5 | 41 |  |  |  | 6.7 | 44.06 |  |  |  |  | 7.2 | 44.96 |  |  |  |  | 5.6 | 42.08
1994-11-14 | 20:00 | 13.9 | 57.02 | WEEKDAY | On | 1978-11-14 | 20:00 | 17.8 | 64.04 |  |  | 1998-11-14 | 20:00 | 8 | 46.4 |  |  | 2000-11-14 | 20:00 | 8.9 | 48.02 | [5 empty] | 4.4 | 39.92 |  |  |  | 13 | 55.4 |  |  |  |  | 8.3 | 46.94 |  |  |  |  | 3.9 | 39.02 | [5 empty] | 3.3 | 37.94 |  |  |  | 5 | 41 |  |  |  |  | 5.6 | 42.08 |  |  |  |  | 3.9 | 39.02
1994-11-14 | 21:00 | 13.9 | 57.02 | WEEKDAY | On | 1978-11-14 | 21:00 | 17.2 | 62.96 |  |  | 1998-11-14 | 21:00 | 9 | 48.2 |  |  | 2000-11-14 | 21:00 | 7.8 | 46.04 | [5 empty] | 4.4 | 39.92 |  |  |  | 12 | 53.6 |  |  |  |  | 7.8 | 46.04 |  |  |  |  | 3.9 | 39.02 | [5 empty] | 3.3 | 37.94 |  |  |  | 5 | 41 |  |  |  |  | 4.4 | 39.92 |  |  |  |  | 3.3 | 37.94
1994-11-14 | 22:00 | 13.3 | 55.94 | WEEKDAY | On | 1978-11-14 | 22:00 | 17.2 | 62.96 |  |  | 1998-11-14 | 22:00 | 9 | 48.2 |  |  | 2000-11-14 | 22:00 | 6.7 | 44.06 | [5 empty] | 5 | 41 |  |  |  | 12 | 53.6 |  |  |  |  | 5.6 | 42.08 |  |  |  |  | 3.9 | 39.02 | [5 empty] | 1.7 | 35.06 |  |  |  | 3.3 | 37.94 |  |  |  |  | 3.3 | 37.94 |  |  |  |  | 2.8 | 37.04
1994-11-14 | 23:00 | 13.3 | 55.94 | WEEKDAY | On | 1978-11-14 | 23:00 | 16.7 | 62.06 |  |  | 1998-11-14 | 23:00 | 9 | 48.2 |  |  | 2000-11-14 | 23:00 | 5.6 | 42.08 | [5 empty] | 5 | 41 |  |  |  | 9 | 48.2 |  |  |  |  | 4.4 | 39.92 |  |  |  |  | 3.9 | 39.02 | [5 empty] | 1.1 | 33.98 |  |  |  | 4.4 | 39.92 |  |  |  |  | 2.2 | 35.96 |  |  |  |  | -2.2 | 28.04
1994-11-14 | 24:00 | 13.3 | 55.94 | WEEKDAY | On | 1978-11-14 | 24:00 | 16.7 | 62.06 |  |  | 1998-11-14 | 24:00 | 9 | 48.2 |  |  | 2000-11-14 | 24:00 | 5 | 41 | [5 empty] | 5.6 | 42.08 |  |  |  | 4 | 39.2 |  |  |  |  | 3.3 | 37.94 |  |  |  |  | 2.2 | 35.96 | [5 empty] | -0.6 | 30.92 |  |  |  | 3.3 | 37.94 |  |  |  |  | 0 | 32 |  |  |  |  | -2.8 | 26.96
1994-11-15 | 1:00 | 12.8 | 55.04 | WEEKDAY | On | 1978-11-15 | 1:00 | 16.7 | 62.06 |  |  | 1998-11-15 | 1:00 | 9 | 48.2 |  |  | 2000-11-15 | 1:00 | 4.4 | 39.92 | [5 empty] | 5 | 41 |  |  |  | 4 | 39.2 |  |  |  |  | 2.8 | 37.04 |  |  |  |  | -0.6 | 30.92 | [5 empty] | 0 | 32 |  |  |  | 2.2 | 35.96 |  |  |  |  | 0 | 32 |  |  |  |  | -3.3 | 26.06
1994-11-15 | 2:00 | 12.8 | 55.04 | WEEKDAY | On | 1978-11-15 | 2:00 | 16.1 | 60.98 |  |  | 1998-11-15 | 2:00 | 10 | 50 |  |  | 2000-11-15 | 2:00 | 4.4 | 39.92 | [5 empty] | 5.6 | 42.08 |  |  |  | 4 | 39.2 |  |  |  |  | 2.2 | 35.96 |  |  |  |  | 1.1 | 33.98 | [5 empty] | -0.6 | 30.92 |  |  |  | 1.7 | 35.06 |  |  |  |  | 0 | 32 |  |  |  |  | -4.4 | 24.08
1994-11-15 | 3:00 | 13.3 | 55.94 | WEEKDAY | On | 1978-11-15 | 3:00 | 15.6 | 60.08 |  |  | 1998-11-15 | 3:00 | 10 | 50 |  |  | 2000-11-15 | 3:00 | 3.9 | 39.02 | [5 empty] | 5.6 | 42.08 |  |  |  | 7 | 44.6 |  |  |  |  | 2.2 | 35.96 |  |  |  |  | 1.1 | 33.98 | [5 empty] | -0.6 | 30.92 |  |  |  | 0.6 | 33.08 |  |  |  |  | -1.1 | 30.02 |  |  |  |  | -5 | 23
1994-11-15 | 4:00 | 13.3 | 55.94 | WEEKDAY | On | 1978-11-15 | 4:00 | 15.6 | 60.08 |  |  | 1998-11-15 | 4:00 | 9 | 48.2 |  |  | 2000-11-15 | 4:00 | 3.3 | 37.94 | [5 empty] | 5.6 | 42.08 |  |  |  | 8 | 46.4 |  |  |  |  | 2.2 | 35.96 |  |  |  |  | 1.1 | 33.98 | [5 empty] | -1.1 | 30.02 |  |  |  | 0 | 32 |  |  |  |  | -1.7 | 28.94 |  |  |  |  | -5 | 23
1994-11-15 | 5:00 | 13.3 | 55.94 | WEEKDAY | On | 1978-11-15 | 5:00 | 13.3 | 55.94 |  |  | 1998-11-15 | 5:00 | 9 | 48.2 |  |  | 2000-11-15 | 5:00 | 2.8 | 37.04 | [5 empty] | 4.4 | 39.92 |  |  |  | 11 | 51.8 |  |  |  |  | 1.7 | 35.06 |  |  |  |  | 1.7 | 35.06 | [5 empty] | -1.7 | 28.94 |  |  |  | -0.6 | 30.92 |  |  |  |  | -1.7 | 28.94 |  |  |  |  | -5.6 | 21.92
1994-11-15 | 6:00 | 13.9 | 57.02 | WEEKDAY | On | 1978-11-15 | 6:00 | 12.8 | 55.04 |  |  | 1998-11-15 | 6:00 | 9 | 48.2 |  |  | 2000-11-15 | 6:00 | 2.8 | 37.04 | [5 empty] | 3.3 | 37.94 |  |  |  | 7 | 44.6 |  |  |  |  | 1.1 | 33.98 |  |  |  |  | 1.7 | 35.06 | [5 empty] | -1.1 | 30.02 |  |  |  | -1.1 | 30.02 |  |  |  |  | -1.1 | 30.02 |  |  |  |  | -6.1 | 21.02
1994-11-15 | 7:00 | 13.3 | 55.94 | WEEKDAY | On | 1978-11-15 | 7:00 | 11.7 | 53.06 |  |  | 1998-11-15 | 7:00 | 9 | 48.2 |  |  | 2000-11-15 | 7:00 | 2.8 | 37.04 | [5 empty] | 2.8 | 37.04 |  |  |  | 8 | 46.4 |  |  |  |  | 1.1 | 33.98 |  |  |  |  | 1.7 | 35.06 | [5 empty] | -3.3 | 26.06 |  |  |  | -0.6 | 30.92 |  |  |  |  | -2.2 | 28.04 |  |  |  |  | -6.7 | 19.94
1994-11-15 | 8:00 | 13.3 | 55.94 | WEEKDAY | On | 1978-11-15 | 8:00 | 11.1 | 51.98 |  |  | 1998-11-15 | 8:00 | 10 | 50 |  |  | 2000-11-15 | 8:00 | 3.9 | 39.02 | [5 empty] | 3.3 | 37.94 |  |  |  | 10 | 50 |  |  |  |  | 1.7 | 35.06 |  |  |  |  | 2.8 | 37.04 | [5 empty] | -1.1 | 30.02 |  |  |  | -0.6 | 30.92 |  |  |  |  | -0.6 | 30.92 |  |  |  |  | -5.6 | 21.92
1994-11-15 | 9:00 | 15 | 59 | WEEKDAY | On | 1978-11-15 | 9:00 | 10.6 | 51.08 |  |  | 1998-11-15 | 9:00 | 12 | 53.6 |  |  | 2000-11-15 | 9:00 | 5 | 41 | [5 empty] | 3.9 | 39.02 |  |  |  | 11 | 51.8 |  |  |  |  | 3.3 | 37.94 |  |  |  |  | 5 | 41 | [5 empty] | 1.7 | 35.06 |  |  |  | 2.8 | 37.04 |  |  |  |  | 1.7 | 35.06 |  |  |  |  | -1.1 | 30.02
1994-11-15 | 10:00 | 17.2 | 62.96 | WEEKDAY | On | 1978-11-15 | 10:00 | 10.6 | 51.08 |  |  | 1998-11-15 | 10:00 | 13.5 | 56.3 |  |  | 2000-11-15 | 10:00 | 6.1 | 42.98 | [5 empty] | 4.4 | 39.92 |  |  |  | 13 | 55.4 |  |  |  |  | 3.9 | 39.02 |  |  |  |  | 6.7 | 44.06 | [5 empty] | 5 | 41 |  |  |  | 4.4 | 39.92 |  |  |  |  | 5 | 41 |  |  |  |  | 2.8 | 37.04
1994-11-15 | 11:00 | 17.8 | 64.04 | WEEKDAY | On | 1978-11-15 | 11:00 | 11.7 | 53.06 |  |  | 1998-11-15 | 11:00 | 15 | 59 |  |  | 2000-11-15 | 11:00 | 7.2 | 44.96 | [5 empty] | 5.6 | 42.08 |  |  |  | 16 | 60.8 |  |  |  |  | 6.7 | 44.06 |  |  |  |  | 8.3 | 46.94 | [5 empty] | 7.8 | 46.04 |  |  |  | 6.7 | 44.06 |  |  |  |  | 7.2 | 44.96 |  |  |  |  | 3.9 | 39.02
1994-11-15 | 12:00 | 18.3 | 64.94 | WEEKDAY | On | 1978-11-15 | 12:00 | 11.7 | 53.06 |  |  | 1998-11-15 | 12:00 | 15.2 | 59.36 |  |  | 2000-11-15 | 12:00 | 8.9 | 48.02 | [5 empty] | 6.1 | 42.98 |  |  |  | 17 | 62.6 |  |  |  |  | 7.2 | 44.96 |  |  |  |  | 9.4 | 48.92 | [5 empty] | 10 | 50 |  |  |  | 8.3 | 46.94 |  |  |  |  | 7.8 | 46.04 |  |  |  |  | 5 | 41
1994-11-15 | 13:00 | 20 | 68 | WEEKDAY | On | 1978-11-15 | 13:00 | 12.2 | 53.96 |  |  | 1998-11-15 | 13:00 | 15.1 | 59.18 |  |  | 2000-11-15 | 13:00 | 7.8 | 46.04 | [5 empty] | 7.2 | 44.96 |  |  |  | 18 | 64.4 |  |  |  |  | 7.8 | 46.04 |  |  |  |  | 10.6 | 51.08 | [5 empty] | 11.7 | 53.06 |  |  |  | 10 | 50 |  |  |  |  | 8.9 | 48.02 |  |  |  |  | 5 | 41
1994-11-15 | 14:00 | 20 | 68 | WEEKDAY | On | 1978-11-15 | 14:00 | 12.2 | 53.96 |  |  | 1998-11-15 | 14:00 | 14.7 | 58.46 |  |  | 2000-11-15 | 14:00 | 8.3 | 46.94 | [5 empty] | 7.8 | 46.04 |  |  |  | 19 | 66.2 |  |  |  |  | 8.3 | 46.94 |  |  |  |  | 11.1 | 51.98 | [5 empty] | 11.1 | 51.98 |  |  |  | 11.1 | 51.98 |  |  |  |  | 10 | 50 |  |  |  |  | 5 | 41
1994-11-15 | 15:00 | 20 | 68 | WEEKDAY | On | 1978-11-15 | 15:00 | 12.2 | 53.96 |  |  | 1998-11-15 | 15:00 | 14.1 | 57.38 |  |  | 2000-11-15 | 15:00 | 8.3 | 46.94 | [5 empty] | 7.8 | 46.04 |  |  |  | 19 | 66.2 |  |  |  |  | 9.4 | 48.92 |  |  |  |  | 10.6 | 51.08 | [5 empty] | 10.6 | 51.08 |  |  |  | 11.7 | 53.06 |  |  |  |  | 9.4 | 48.92 |  |  |  |  | 4.4 | 39.92
1994-11-15 | 16:00 | 18.9 | 66.02 | WEEKDAY | On | 1978-11-15 | 16:00 | 11.7 | 53.06 |  |  | 1998-11-15 | 16:00 | 13 | 55.4 |  |  | 2000-11-15 | 16:00 | 7.8 | 46.04 | [5 empty] | 7.2 | 44.96 |  |  |  | 18 | 64.4 |  |  |  |  | 8.3 | 46.94 |  |  |  |  | 10 | 50 | [5 empty] | 9.4 | 48.92 |  |  |  | 11.7 | 53.06 |  |  |  |  | 9.4 | 48.92 |  |  |  |  | 2.8 | 37.04
1994-11-15 | 17:00 | 18.9 | 66.02 | WEEKDAY | On | 1978-11-15 | 17:00 | 11.1 | 51.98 |  |  | 1998-11-15 | 17:00 | 11 | 51.8 |  |  | 2000-11-15 | 17:00 | 7.2 | 44.96 | [5 empty] | 6.1 | 42.98 |  |  |  | 16 | 60.8 |  |  |  |  | 6.1 | 42.98 |  |  |  |  | 7.8 | 46.04 | [5 empty] | 7.2 | 44.96 |  |  |  | 9.4 | 48.92 |  |  |  |  | 7.8 | 46.04 |  |  |  |  | 0.6 | 33.08
1994-11-15 | 18:00 | 16.1 | 60.98 | WEEKDAY | On | 1978-11-15 | 18:00 | 11.1 | 51.98 |  |  | 1998-11-15 | 18:00 | 10 | 50 |  |  | 2000-11-15 | 18:00 | 6.1 | 42.98 | [5 empty] | 5.6 | 42.08 |  |  |  | 16 | 60.8 |  |  |  |  | 6.1 | 42.98 |  |  |  |  | 7.8 | 46.04 | [5 empty] | 6.1 | 42.98 |  |  |  | 8.3 | 46.94 |  |  |  |  | 7.2 | 44.96 |  |  |  |  | -1.1 | 30.02
1994-11-15 | 19:00 | 15 | 59 | WEEKDAY | On | 1978-11-15 | 19:00 | 11.1 | 51.98 |  |  | 1998-11-15 | 19:00 | 10 | 50 |  |  | 2000-11-15 | 19:00 | 6.1 | 42.98 | [5 empty] | 5 | 41 |  |  |  | 16 | 60.8 |  |  |  |  | 5.6 | 42.08 |  |  |  |  | 7.2 | 44.96 | [5 empty] | 4.4 | 39.92 |  |  |  | 7.8 | 46.04 |  |  |  |  | 6.7 | 44.06 |  |  |  |  | -1.1 | 30.02
1994-11-15 | 20:00 | 14.4 | 57.92 | WEEKDAY | On | 1978-11-15 | 20:00 | 11.1 | 51.98 |  |  | 1998-11-15 | 20:00 | 9 | 48.2 |  |  | 2000-11-15 | 20:00 | 5.6 | 42.08 | [5 empty] | 4.4 | 39.92 |  |  |  | 15 | 59 |  |  |  |  | 5.6 | 42.08 |  |  |  |  | 6.7 | 44.06 | [5 empty] | 3.9 | 39.02 |  |  |  | 7.8 | 46.04 |  |  |  |  | 5.6 | 42.08 |  |  |  |  | -1.1 | 30.02
1994-11-15 | 21:00 | 13.9 | 57.02 | WEEKDAY | On | 1978-11-15 | 21:00 | 9.4 | 48.92 |  |  | 1998-11-15 | 21:00 | 9 | 48.2 |  |  | 2000-11-15 | 21:00 | 5.6 | 42.08 | [5 empty] | 4.4 | 39.92 |  |  |  | 16 | 60.8 |  |  |  |  | 5.6 | 42.08 |  |  |  |  | 7.2 | 44.96 | [5 empty] | 2.8 | 37.04 |  |  |  | 7.2 | 44.96 |  |  |  |  | 6.7 | 44.06 |  |  |  |  | -0.6 | 30.92
1994-11-15 | 22:00 | 12.8 | 55.04 | WEEKDAY | On | 1978-11-15 | 22:00 | 8.3 | 46.94 |  |  | 1998-11-15 | 22:00 | 8 | 46.4 |  |  | 2000-11-15 | 22:00 | 5 | 41 | [5 empty] | 3.3 | 37.94 |  |  |  | 16 | 60.8 |  |  |  |  | 5.6 | 42.08 |  |  |  |  | 5 | 41 | [5 empty] | 2.2 | 35.96 |  |  |  | 7.2 | 44.96 |  |  |  |  | 6.7 | 44.06 |  |  |  |  | -1.1 | 30.02
1994-11-15 | 23:00 | 12.2 | 53.96 | WEEKDAY | On | 1978-11-15 | 23:00 | 8.3 | 46.94 |  |  | 1998-11-15 | 23:00 | 8 | 46.4 |  |  | 2000-11-15 | 23:00 | 4.4 | 39.92 | [5 empty] | 2.2 | 35.96 |  |  |  | 15 | 59 |  |  |  |  | 5.6 | 42.08 |  |  |  |  | 1.7 | 35.06 | [5 empty] | 2.8 | 37.04 |  |  |  | 9.4 | 48.92 |  |  |  |  | 6.7 | 44.06 |  |  |  |  | -1.1 | 30.02
1994-11-15 | 24:00 | 11.7 | 53.06 | WEEKDAY | On | 1978-11-15 | 24:00 | 7.8 | 46.04 |  |  | 1998-11-15 | 24:00 | 7 | 44.6 |  |  | 2000-11-15 | 24:00 | 4.4 | 39.92 | [5 empty] | -1.7 | 28.94 |  |  |  | 14 | 57.2 |  |  |  |  | 5.6 | 42.08 |  |  |  |  | -0.6 | 30.92 | [5 empty] | 2.8 | 37.04 |  |  |  | 10 | 50 |  |  |  |  | 7.2 | 44.96 |  |  |  |  | -1.1 | 30.02
1994-11-16 | 1:00 | 11.1 | 51.98 | WEEKDAY | On | 1978-11-16 | 1:00 | 6.7 | 44.06 |  |  | 1998-11-16 | 1:00 | 7 | 44.6 |  |  | 2000-11-16 | 1:00 | 3.9 | 39.02 | [5 empty] | -1.1 | 30.02 |  |  |  | 13 | 55.4 |  |  |  |  | 5.6 | 42.08 |  |  |  |  | -0.6 | 30.92 | [5 empty] | 2.2 | 35.96 |  |  |  | 10.6 | 51.08 |  |  |  |  | 8.9 | 48.02 |  |  |  |  | -1.1 | 30.02
1994-11-16 | 2:00 | 10.6 | 51.08 | WEEKDAY | On | 1978-11-16 | 2:00 | 5.6 | 42.08 |  |  | 1998-11-16 | 2:00 | 6 | 42.8 |  |  | 2000-11-16 | 2:00 | 3.9 | 39.02 | [5 empty] | -1.1 | 30.02 |  |  |  | 14 | 57.2 |  |  |  |  | 5.6 | 42.08 |  |  |  |  | -1.7 | 28.94 | [5 empty] | 1.7 | 35.06 |  |  |  | 9.4 | 48.92 |  |  |  |  | 8.9 | 48.02 |  |  |  |  | -1.7 | 28.94
1994-11-16 | 3:00 | 10 | 50 | WEEKDAY | On | 1978-11-16 | 3:00 | 5.6 | 42.08 |  |  | 1998-11-16 | 3:00 | 5 | 41 |  |  | 2000-11-16 | 3:00 | 3.9 | 39.02 | [5 empty] | -1.7 | 28.94 |  |  |  | 13 | 55.4 |  |  |  |  | 5.6 | 42.08 |  |  |  |  | -1.1 | 30.02 | [5 empty] | 2.2 | 35.96 |  |  |  | 11.1 | 51.98 |  |  |  |  | 10 | 50 |  |  |  |  | -1.7 | 28.94
1994-11-16 | 4:00 | 9.4 | 48.92 | WEEKDAY | On | 1978-11-16 | 4:00 | 5 | 41 |  |  | 1998-11-16 | 4:00 | 4 | 39.2 |  |  | 2000-11-16 | 4:00 | 3.3 | 37.94 | [5 empty] | -2.2 | 28.04 |  |  |  | 12 | 53.6 |  |  |  |  | 5.6 | 42.08 |  |  |  |  | 3.3 | 37.94 | [5 empty] | 1.7 | 35.06 |  |  |  | 11.7 | 53.06 |  |  |  |  | 9.4 | 48.92 |  |  |  |  | -1.1 | 30.02
1994-11-16 | 5:00 | 10 | 50 | WEEKDAY | On | 1978-11-16 | 5:00 | 5 | 41 |  |  | 1998-11-16 | 5:00 | 3 | 37.4 |  |  | 2000-11-16 | 5:00 | 4.4 | 39.92 | [5 empty] | -2.2 | 28.04 |  |  |  | 10 | 50 |  |  |  |  | 6.1 | 42.98 |  |  |  |  | 2.8 | 37.04 | [5 empty] | 1.7 | 35.06 |  |  |  | 12.2 | 53.96 |  |  |  |  | 11.7 | 53.06 |  |  |  |  | -1.7 | 28.94
1994-11-16 | 6:00 | 10 | 50 | WEEKDAY | On | 1978-11-16 | 6:00 | 5 | 41 |  |  | 1998-11-16 | 6:00 | 4 | 39.2 |  |  | 2000-11-16 | 6:00 | 3.9 | 39.02 | [5 empty] | -1.7 | 28.94 |  |  |  | 10 | 50 |  |  |  |  | 6.1 | 42.98 |  |  |  |  | 1.1 | 33.98 | [5 empty] | 1.7 | 35.06 |  |  |  | 11.7 | 53.06 |  |  |  |  | 11.7 | 53.06 |  |  |  |  | -2.2 | 28.04
1994-11-16 | 7:00 | 10 | 50 | WEEKDAY | On | 1978-11-16 | 7:00 | 5.6 | 42.08 |  |  | 1998-11-16 | 7:00 | 4 | 39.2 |  |  | 2000-11-16 | 7:00 | 3.9 | 39.02 | [5 empty] | 0 | 32 |  |  |  | 11 | 51.8 |  |  |  |  | 6.7 | 44.06 |  |  |  |  | 0.6 | 33.08 | [5 empty] | 1.1 | 33.98 |  |  |  | 12.2 | 53.96 |  |  |  |  | 11.1 | 51.98 |  |  |  |  | -2.8 | 26.96
1994-11-16 | 8:00 | 9.4 | 48.92 | WEEKDAY | On | 1978-11-16 | 8:00 | 6.1 | 42.98 |  |  | 1998-11-16 | 8:00 | 5 | 41 |  |  | 2000-11-16 | 8:00 | 4.4 | 39.92 | [5 empty] | 2.2 | 35.96 |  |  |  | 13 | 55.4 |  |  |  |  | 7.2 | 44.96 |  |  |  |  | 3.9 | 39.02 | [5 empty] | 1.1 | 33.98 |  |  |  | 13.3 | 55.94 |  |  |  |  | 11.7 | 53.06 |  |  |  |  | -2.2 | 28.04
1994-11-16 | 9:00 | 10 | 50 | WEEKDAY | On | 1978-11-16 | 9:00 | 6.7 | 44.06 |  |  | 1998-11-16 | 9:00 | 7 | 44.6 |  |  | 2000-11-16 | 9:00 | 5.6 | 42.08 | [5 empty] | 3.9 | 39.02 |  |  |  | 14 | 57.2 |  |  |  |  | 7.8 | 46.04 |  |  |  |  | 5 | 41 | [5 empty] | 5 | 41 |  |  |  | 14.4 | 57.92 |  |  |  |  | 13.9 | 57.02 |  |  |  |  | 0 | 32
1994-11-16 | 10:00 | 10 | 50 | WEEKDAY | On | 1978-11-16 | 10:00 | 7.2 | 44.96 |  |  | 1998-11-16 | 10:00 | 9 | 48.2 |  |  | 2000-11-16 | 10:00 | 6.1 | 42.98 | [5 empty] | 5.6 | 42.08 |  |  |  | 17 | 62.6 |  |  |  |  | 8.9 | 48.02 |  |  |  |  | 5.6 | 42.08 | [5 empty] | 10 | 50 |  |  |  | 15.6 | 60.08 |  |  |  |  | 14.4 | 57.92 |  |  |  |  | 2.2 | 35.96
1994-11-16 | 11:00 | 10.6 | 51.08 | WEEKDAY | On | 1978-11-16 | 11:00 | 8.3 | 46.94 |  |  | 1998-11-16 | 11:00 | 9 | 48.2 |  |  | 2000-11-16 | 11:00 | 6.1 | 42.98 | [5 empty] | 6.1 | 42.98 |  |  |  | 19 | 66.2 |  |  |  |  | 9.4 | 48.92 |  |  |  |  | 6.7 | 44.06 | [5 empty] | 12.8 | 55.04 |  |  |  | 16.7 | 62.06 |  |  |  |  | 15 | 59 |  |  |  |  | 3.9 | 39.02
1994-11-16 | 12:00 | 10.6 | 51.08 | WEEKDAY | On | 1978-11-16 | 12:00 | 9.4 | 48.92 |  |  | 1998-11-16 | 12:00 | 10 | 50 |  |  | 2000-11-16 | 12:00 | 6.7 | 44.06 | [5 empty] | 6.7 | 44.06 |  |  |  | 21 | 69.8 |  |  |  |  | 10 | 50 |  |  |  |  | 7.8 | 46.04 | [5 empty] | 13.9 | 57.02 |  |  |  | 18.3 | 64.94 |  |  |  |  | 16.7 | 62.06 |  |  |  |  | 5 | 41
1994-11-16 | 13:00 | 10.6 | 51.08 | WEEKDAY | On | 1978-11-16 | 13:00 | 10.6 | 51.08 |  |  | 1998-11-16 | 13:00 | 9 | 48.2 |  |  | 2000-11-16 | 13:00 | 7.8 | 46.04 | [5 empty] | 7.8 | 46.04 |  |  |  | 21 | 69.8 |  |  |  |  | 11.7 | 53.06 |  |  |  |  | 9.4 | 48.92 | [5 empty] | 15 | 59 |  |  |  | 18.9 | 66.02 |  |  |  |  | 15.6 | 60.08 |  |  |  |  | 6.1 | 42.98
1994-11-16 | 14:00 | 10 | 50 | WEEKDAY | On | 1978-11-16 | 14:00 | 10 | 50 |  |  | 1998-11-16 | 14:00 | 10 | 50 |  |  | 2000-11-16 | 14:00 | 8.9 | 48.02 | [5 empty] | 8.3 | 46.94 |  |  |  | 21 | 69.8 |  |  |  |  | 12.8 | 55.04 |  |  |  |  | 10 | 50 | [5 empty] | 15 | 59 |  |  |  | 17.2 | 62.96 |  |  |  |  | 15 | 59 |  |  |  |  | 6.7 | 44.06
1994-11-16 | 15:00 | 10 | 50 | WEEKDAY | On | 1978-11-16 | 15:00 | 10.6 | 51.08 |  |  | 1998-11-16 | 15:00 | 10 | 50 |  |  | 2000-11-16 | 15:00 | 8.3 | 46.94 | [5 empty] | 8.9 | 48.02 |  |  |  | 20 | 68 |  |  |  |  | 13.3 | 55.94 |  |  |  |  | 10.6 | 51.08 | [5 empty] | 15.6 | 60.08 |  |  |  | 17.2 | 62.96 |  |  |  |  | 15.6 | 60.08 |  |  |  |  | 6.1 | 42.98
1994-11-16 | 16:00 | 10 | 50 | WEEKDAY | On | 1978-11-16 | 16:00 | 8.9 | 48.02 |  |  | 1998-11-16 | 16:00 | 9.5 | 49.1 |  |  | 2000-11-16 | 16:00 | 8.3 | 46.94 | [5 empty] | 8.9 | 48.02 |  |  |  | 19 | 66.2 |  |  |  |  | 12.8 | 55.04 |  |  |  |  | 9.4 | 48.92 | [5 empty] | 15 | 59 |  |  |  | 17.2 | 62.96 |  |  |  |  | 14.4 | 57.92 |  |  |  |  | 5.6 | 42.08
1994-11-16 | 17:00 | 10 | 50 | WEEKDAY | On | 1978-11-16 | 17:00 | 8.3 | 46.94 |  |  | 1998-11-16 | 17:00 | 8.7 | 47.66 |  |  | 2000-11-16 | 17:00 | 8.3 | 46.94 | [5 empty] | 8.3 | 46.94 |  |  |  | 17 | 62.6 |  |  |  |  | 12.2 | 53.96 |  |  |  |  | 7.2 | 44.96 | [5 empty] | 12.8 | 55.04 |  |  |  | 18.3 | 64.94 |  |  |  |  | 16.1 | 60.98 |  |  |  |  | 2.8 | 37.04
1994-11-16 | 18:00 | 10 | 50 | WEEKDAY | On | 1978-11-16 | 18:00 | 8.3 | 46.94 |  |  | 1998-11-16 | 18:00 | 8 | 46.4 |  |  | 2000-11-16 | 18:00 | 8.3 | 46.94 | [5 empty] | 7.8 | 46.04 |  |  |  | 16 | 60.8 |  |  |  |  | 12.8 | 55.04 |  |  |  |  | 3.3 | 37.94 | [5 empty] | 11.7 | 53.06 |  |  |  | 18.9 | 66.02 |  |  |  |  | 16.1 | 60.98 |  |  |  |  | 2.2 | 35.96
1994-11-16 | 19:00 | 10 | 50 | WEEKDAY | On | 1978-11-16 | 19:00 | 7.8 | 46.04 |  |  | 1998-11-16 | 19:00 | 8 | 46.4 |  |  | 2000-11-16 | 19:00 | 8.3 | 46.94 | [5 empty] | 7.2 | 44.96 |  |  |  | 14 | 57.2 |  |  |  |  | 12.8 | 55.04 |  |  |  |  | 3.3 | 37.94 | [5 empty] | 10 | 50 |  |  |  | 11.7 | 53.06 |  |  |  |  | 16.1 | 60.98 |  |  |  |  | 0.6 | 33.08
1994-11-16 | 20:00 | 11.1 | 51.98 | WEEKDAY | On | 1978-11-16 | 20:00 | 7.2 | 44.96 |  |  | 1998-11-16 | 20:00 | 8 | 46.4 |  |  | 2000-11-16 | 20:00 | 7.8 | 46.04 | [5 empty] | 7.8 | 46.04 |  |  |  | 12 | 53.6 |  |  |  |  | 12.8 | 55.04 |  |  |  |  | 1.7 | 35.06 | [5 empty] | 10.6 | 51.08 |  |  |  | 9.4 | 48.92 |  |  |  |  | 16.1 | 60.98 |  |  |  |  | 0 | 32
1994-11-16 | 21:00 | 10.6 | 51.08 | WEEKDAY | On | 1978-11-16 | 21:00 | 7.2 | 44.96 |  |  | 1998-11-16 | 21:00 | 8 | 46.4 |  |  | 2000-11-16 | 21:00 | 8.3 | 46.94 | [5 empty] | 7.2 | 44.96 |  |  |  | 11 | 51.8 |  |  |  |  | 13.3 | 55.94 |  |  |  |  | 0.6 | 33.08 | [5 empty] | 10.6 | 51.08 |  |  |  | 8.3 | 46.94 |  |  |  |  | 11.1 | 51.98 |  |  |  |  | 0 | 32
1994-11-16 | 22:00 | 10 | 50 | WEEKDAY | On | 1978-11-16 | 22:00 | 7.2 | 44.96 |  |  | 1998-11-16 | 22:00 | 8 | 46.4 |  |  | 2000-11-16 | 22:00 | 8.9 | 48.02 | [5 empty] | 7.8 | 46.04 |  |  |  | 10 | 50 |  |  |  |  | 13.3 | 55.94 |  |  |  |  | 0 | 32 | [5 empty] | 11.1 | 51.98 |  |  |  | 8.3 | 46.94 |  |  |  |  | 10.6 | 51.08 |  |  |  |  | -0.6 | 30.92
1994-11-16 | 23:00 | 9.4 | 48.92 | WEEKDAY | On | 1978-11-16 | 23:00 | 7.2 | 44.96 |  |  | 1998-11-16 | 23:00 | 8 | 46.4 |  |  | 2000-11-16 | 23:00 | 9.4 | 48.92 | [5 empty] | 7.8 | 46.04 |  |  |  | 9 | 48.2 |  |  |  |  | 13.3 | 55.94 |  |  |  |  | 0 | 32 | [5 empty] | 11.7 | 53.06 |  |  |  | 7.8 | 46.04 |  |  |  |  | 9.4 | 48.92 |  |  |  |  | -0.6 | 30.92
1994-11-16 | 24:00 | 8.9 | 48.02 | WEEKDAY | On | 1978-11-16 | 24:00 | 7.2 | 44.96 |  |  | 1998-11-16 | 24:00 | 7 | 44.6 |  |  | 2000-11-16 | 24:00 | 8.9 | 48.02 | [5 empty] | 7.8 | 46.04 |  |  |  | 8 | 46.4 |  |  |  |  | 13.3 | 55.94 |  |  |  |  | 0 | 32 | [5 empty] | 11.7 | 53.06 |  |  |  | 7.2 | 44.96 |  |  |  |  | 8.3 | 46.94 |  |  |  |  | -1.7 | 28.94
1994-11-17 | 1:00 | 9.4 | 48.92 | WEEKDAY | On | 1978-11-17 | 1:00 | 7.8 | 46.04 |  |  | 1998-11-17 | 1:00 | 7 | 44.6 |  |  | 2000-11-17 | 1:00 | 8.3 | 46.94 | [5 empty] | 8.3 | 46.94 |  |  |  | 6.5 | 43.7 |  |  |  |  | 13.3 | 55.94 |  |  |  |  | -1.1 | 30.02 | [5 empty] | 11.7 | 53.06 |  |  |  | 6.7 | 44.06 |  |  |  |  | 7.2 | 44.96 |  |  |  |  | -1.1 | 30.02
1994-11-17 | 2:00 | 9.4 | 48.92 | WEEKDAY | On | 1978-11-17 | 2:00 | 8.3 | 46.94 |  |  | 1998-11-17 | 2:00 | 6 | 42.8 |  |  | 2000-11-17 | 2:00 | 8.3 | 46.94 | [5 empty] | 7.8 | 46.04 |  |  |  | 5 | 41 |  |  |  |  | 12.8 | 55.04 |  |  |  |  | -0.6 | 30.92 | [5 empty] | 11.7 | 53.06 |  |  |  | 6.1 | 42.98 |  |  |  |  | 7.2 | 44.96 |  |  |  |  | -1.1 | 30.02
1994-11-17 | 3:00 | 9.4 | 48.92 | WEEKDAY | On | 1978-11-17 | 3:00 | 8.3 | 46.94 |  |  | 1998-11-17 | 3:00 | 8 | 46.4 |  |  | 2000-11-17 | 3:00 | 8.3 | 46.94 | [5 empty] | 8.3 | 46.94 |  |  |  | 4 | 39.2 |  |  |  |  | 12.2 | 53.96 |  |  |  |  | -1.1 | 30.02 | [5 empty] | 11.1 | 51.98 |  |  |  | 6.1 | 42.98 |  |  |  |  | 6.7 | 44.06 |  |  |  |  | -1.1 | 30.02
1994-11-17 | 4:00 | 8.9 | 48.02 | WEEKDAY | On | 1978-11-17 | 4:00 | 8.3 | 46.94 |  |  | 1998-11-17 | 4:00 | 7 | 44.6 |  |  | 2000-11-17 | 4:00 | 8.3 | 46.94 | [5 empty] | 8.3 | 46.94 |  |  |  | 2 | 35.6 |  |  |  |  | 12.2 | 53.96 |  |  |  |  | -1.1 | 30.02 | [5 empty] | 12.2 | 53.96 |  |  |  | 5.6 | 42.08 |  |  |  |  | 6.1 | 42.98 |  |  |  |  | -1.7 | 28.94
1994-11-17 | 5:00 | 8.9 | 48.02 | WEEKDAY | On | 1978-11-17 | 5:00 | 7.8 | 46.04 |  |  | 1998-11-17 | 5:00 | 7 | 44.6 |  |  | 2000-11-17 | 5:00 | 7.8 | 46.04 | [5 empty] | 8.9 | 48.02 |  |  |  | 1 | 33.8 |  |  |  |  | 8.9 | 48.02 |  |  |  |  | 0 | 32 | [5 empty] | 13.3 | 55.94 |  |  |  | 5.6 | 42.08 |  |  |  |  | 6.1 | 42.98 |  |  |  |  | -1.7 | 28.94
1994-11-17 | 6:00 | 8.9 | 48.02 | WEEKDAY | On | 1978-11-17 | 6:00 | 8.3 | 46.94 |  |  | 1998-11-17 | 6:00 | 7 | 44.6 |  |  | 2000-11-17 | 6:00 | 7.8 | 46.04 | [5 empty] | 8.9 | 48.02 |  |  |  | 1 | 33.8 |  |  |  |  | 7.8 | 46.04 |  |  |  |  | 0 | 32 | [5 empty] | 13.9 | 57.02 |  |  |  | 5 | 41 |  |  |  |  | 5.6 | 42.08 |  |  |  |  | -1.7 | 28.94
1994-11-17 | 7:00 | 7.8 | 46.04 | WEEKDAY | On | 1978-11-17 | 7:00 | 8.3 | 46.94 |  |  | 1998-11-17 | 7:00 | 7 | 44.6 |  |  | 2000-11-17 | 7:00 | 7.2 | 44.96 | [5 empty] | 8.3 | 46.94 |  |  |  | 0 | 32 |  |  |  |  | 6.1 | 42.98 |  |  |  |  | 0.6 | 33.08 | [5 empty] | 13.9 | 57.02 |  |  |  | 5.6 | 42.08 |  |  |  |  | 5 | 41 |  |  |  |  | -0.6 | 30.92
1994-11-17 | 8:00 | 7.8 | 46.04 | WEEKDAY | On | 1978-11-17 | 8:00 | 8.9 | 48.02 |  |  | 1998-11-17 | 8:00 | 8 | 46.4 |  |  | 2000-11-17 | 8:00 | 8.3 | 46.94 | [5 empty] | 9.4 | 48.92 |  |  |  | 1 | 33.8 |  |  |  |  | 4.4 | 39.92 |  |  |  |  | 1.7 | 35.06 | [5 empty] | 15.6 | 60.08 |  |  |  | 5 | 41 |  |  |  |  | 5 | 41 |  |  |  |  | 0.6 | 33.08
1994-11-17 | 9:00 | 8.3 | 46.94 | WEEKDAY | On | 1978-11-17 | 9:00 | 9.4 | 48.92 |  |  | 1998-11-17 | 9:00 | 8 | 46.4 |  |  | 2000-11-17 | 9:00 | 10 | 50 | [5 empty] | 9.4 | 48.92 |  |  |  | 2 | 35.6 |  |  |  |  | 3.9 | 39.02 |  |  |  |  | 3.3 | 37.94 | [5 empty] | 16.7 | 62.06 |  |  |  | 4.4 | 39.92 |  |  |  |  | 5 | 41 |  |  |  |  | 3.3 | 37.94
1994-11-17 | 10:00 | 10 | 50 | WEEKDAY | On | 1978-11-17 | 10:00 | 10.6 | 51.08 |  |  | 1998-11-17 | 10:00 | 8 | 46.4 |  |  | 2000-11-17 | 10:00 | 11.7 | 53.06 | [5 empty] | 10 | 50 |  |  |  | 4 | 39.2 |  |  |  |  | 4.4 | 39.92 |  |  |  |  | 4.4 | 39.92 | [5 empty] | 17.8 | 64.04 |  |  |  | 3.3 | 37.94 |  |  |  |  | 5 | 41 |  |  |  |  | 6.1 | 42.98
1994-11-17 | 11:00 | 10 | 50 | WEEKDAY | On | 1978-11-17 | 11:00 | 11.1 | 51.98 |  |  | 1998-11-17 | 11:00 | 8 | 46.4 |  |  | 2000-11-17 | 11:00 | 11.7 | 53.06 | [5 empty] | 10 | 50 |  |  |  | 6 | 42.8 |  |  |  |  | 5.6 | 42.08 |  |  |  |  | 6.1 | 42.98 | [5 empty] | 19.4 | 66.92 |  |  |  | 3.3 | 37.94 |  |  |  |  | 5 | 41 |  |  |  |  | 8.9 | 48.02
1994-11-17 | 12:00 | 11.1 | 51.98 | WEEKDAY | On | 1978-11-17 | 12:00 | 10 | 50 |  |  | 1998-11-17 | 12:00 | 8 | 46.4 |  |  | 2000-11-17 | 12:00 | 11.7 | 53.06 | [5 empty] | 10 | 50 |  |  |  | 7 | 44.6 |  |  |  |  | 6.7 | 44.06 |  |  |  |  | 7.8 | 46.04 | [5 empty] | 19.4 | 66.92 |  |  |  | 4.4 | 39.92 |  |  |  |  | 5 | 41 |  |  |  |  | 10.6 | 51.08
1994-11-17 | 13:00 | 11.7 | 53.06 | WEEKDAY | On | 1978-11-17 | 13:00 | 10.6 | 51.08 |  |  | 1998-11-17 | 13:00 | 8 | 46.4 |  |  | 2000-11-17 | 13:00 | 11.7 | 53.06 | [5 empty] | 10 | 50 |  |  |  | 8 | 46.4 |  |  |  |  | 6.7 | 44.06 |  |  |  |  | 8.3 | 46.94 | [5 empty] | 19.4 | 66.92 |  |  |  | 4.4 | 39.92 |  |  |  |  | 5 | 41 |  |  |  |  | 13.3 | 55.94
1994-11-17 | 14:00 | 12.8 | 55.04 | WEEKDAY | On | 1978-11-17 | 14:00 | 10 | 50 |  |  | 1998-11-17 | 14:00 | 8 | 46.4 |  |  | 2000-11-17 | 14:00 | 11.7 | 53.06 | [5 empty] | 10 | 50 |  |  |  | 9 | 48.2 |  |  |  |  | 7.2 | 44.96 |  |  |  |  | 8.9 | 48.02 | [5 empty] | 18.9 | 66.02 |  |  |  | 5 | 41 |  |  |  |  | 5.6 | 42.08 |  |  |  |  | 13.3 | 55.94
1994-11-17 | 15:00 | 12.2 | 53.96 | WEEKDAY | On | 1978-11-17 | 15:00 | 10.6 | 51.08 |  |  | 1998-11-17 | 15:00 | 7 | 44.6 |  |  | 2000-11-17 | 15:00 | 11.1 | 51.98 | [5 empty] | 10 | 50 |  |  |  | 9 | 48.2 |  |  |  |  | 7.2 | 44.96 |  |  |  |  | 8.9 | 48.02 | [5 empty] | 18.3 | 64.94 |  |  |  | 5.6 | 42.08 |  |  |  |  | 5.6 | 42.08 |  |  |  |  | 19.4 | 66.92
1994-11-17 | 16:00 | 12.2 | 53.96 | WEEKDAY | On | 1978-11-17 | 16:00 | 11.1 | 51.98 |  |  | 1998-11-17 | 16:00 | 7 | 44.6 |  |  | 2000-11-17 | 16:00 | 10 | 50 | [5 empty] | 8.9 | 48.02 |  |  |  | 8 | 46.4 |  |  |  |  | 6.1 | 42.98 |  |  |  |  | 8.9 | 48.02 | [5 empty] | 18.3 | 64.94 |  |  |  | 5 | 41 |  |  |  |  | 5.6 | 42.08 |  |  |  |  | 18.9 | 66.02
1994-11-17 | 17:00 | 12.8 | 55.04 | WEEKDAY | On | 1978-11-17 | 17:00 | 12.2 | 53.96 |  |  | 1998-11-17 | 17:00 | 7 | 44.6 |  |  | 2000-11-17 | 17:00 | 8.9 | 48.02 | [5 empty] | 8.3 | 46.94 |  |  |  | 6 | 42.8 |  |  |  |  | 5 | 41 |  |  |  |  | 8.3 | 46.94 | [5 empty] | 18.9 | 66.02 |  |  |  | 5.6 | 42.08 |  |  |  |  | 5.6 | 42.08 |  |  |  |  | 18.3 | 64.94
1994-11-17 | 18:00 | 12.2 | 53.96 | WEEKDAY | On | 1978-11-17 | 18:00 | 13.9 | 57.02 |  |  | 1998-11-17 | 18:00 | 7 | 44.6 |  |  | 2000-11-17 | 18:00 | 7.8 | 46.04 | [5 empty] | 7.8 | 46.04 |  |  |  | 3 | 37.4 |  |  |  |  | 3.3 | 37.94 |  |  |  |  | 7.8 | 46.04 | [5 empty] | 18.3 | 64.94 |  |  |  | 5.6 | 42.08 |  |  |  |  | 5.6 | 42.08 |  |  |  |  | 18.9 | 66.02
1994-11-17 | 19:00 | 12.8 | 55.04 | WEEKDAY | On | 1978-11-17 | 19:00 | 15 | 59 |  |  | 1998-11-17 | 19:00 | 7 | 44.6 |  |  | 2000-11-17 | 19:00 | 7.8 | 46.04 | [5 empty] | 7.8 | 46.04 |  |  |  | 1 | 33.8 |  |  |  |  | 2.8 | 37.04 |  |  |  |  | 7.2 | 44.96 | [5 empty] | 18.3 | 64.94 |  |  |  | 5.6 | 42.08 |  |  |  |  | 5 | 41 |  |  |  |  | 18.9 | 66.02
1994-11-17 | 20:00 | 13.3 | 55.94 | WEEKDAY | On | 1978-11-17 | 20:00 | 16.1 | 60.98 |  |  | 1998-11-17 | 20:00 | 7 | 44.6 |  |  | 2000-11-17 | 20:00 | 6.7 | 44.06 | [5 empty] | 7.8 | 46.04 |  |  |  | 0 | 32 |  |  |  |  | 2.8 | 37.04 |  |  |  |  | 7.2 | 44.96 | [5 empty] | 17.8 | 64.04 |  |  |  | 6.1 | 42.98 |  |  |  |  | 5.6 | 42.08 |  |  |  |  | 16.7 | 62.06
1994-11-17 | 21:00 | 12.8 | 55.04 | WEEKDAY | On | 1978-11-17 | 21:00 | 16.7 | 62.06 |  |  | 1998-11-17 | 21:00 | 7 | 44.6 |  |  | 2000-11-17 | 21:00 | 6.7 | 44.06 | [5 empty] | 7.8 | 46.04 |  |  |  | -1 | 30.2 |  |  |  |  | 1.1 | 33.98 |  |  |  |  | 7.2 | 44.96 | [5 empty] | 17.8 | 64.04 |  |  |  | 6.1 | 42.98 |  |  |  |  | 6.1 | 42.98 |  |  |  |  | 15 | 59
1994-11-17 | 22:00 | 12.2 | 53.96 | WEEKDAY | On | 1978-11-17 | 22:00 | 16.1 | 60.98 |  |  | 1998-11-17 | 22:00 | 6 | 42.8 |  |  | 2000-11-17 | 22:00 | 5.6 | 42.08 | [5 empty] | 7.2 | 44.96 |  |  |  | -1 | 30.2 |  |  |  |  | 2.2 | 35.96 |  |  |  |  | 6.7 | 44.06 | [5 empty] | 17.2 | 62.96 |  |  |  | 6.1 | 42.98 |  |  |  |  | 5.6 | 42.08 |  |  |  |  | 14.4 | 57.92
1994-11-17 | 23:00 | 11.7 | 53.06 | WEEKDAY | On | 1978-11-17 | 23:00 | 15.6 | 60.08 |  |  | 1998-11-17 | 23:00 | 6 | 42.8 |  |  | 2000-11-17 | 23:00 | 5 | 41 | [5 empty] | 7.2 | 44.96 |  |  |  | -2 | 28.4 |  |  |  |  | 1.7 | 35.06 |  |  |  |  | 6.7 | 44.06 | [5 empty] | 18.3 | 64.94 |  |  |  | 5 | 41 |  |  |  |  | 5.6 | 42.08 |  |  |  |  | 13.9 | 57.02
1994-11-17 | 24:00 | 11.7 | 53.06 | WEEKDAY | On | 1978-11-17 | 24:00 | 16.1 | 60.98 |  |  | 1998-11-17 | 24:00 | 6 | 42.8 |  |  | 2000-11-17 | 24:00 | 4.4 | 39.92 | [5 empty] | 7.2 | 44.96 |  |  |  | -2 | 28.4 |  |  |  |  | 1.1 | 33.98 |  |  |  |  | 6.7 | 44.06 | [5 empty] | 17.8 | 64.04 |  |  |  | 3.9 | 39.02 |  |  |  |  | 5 | 41 |  |  |  |  | 13.9 | 57.02
1994-11-18 | 1:00 | 11.7 | 53.06 | WEEKDAY | On | 1978-11-18 | 1:00 | 16.1 | 60.98 |  |  | 1998-11-18 | 1:00 | 4 | 39.2 |  |  | 2000-11-18 | 1:00 | 3.9 | 39.02 | [5 empty] | 7.2 | 44.96 |  |  |  | -3 | 26.6 |  |  |  |  | 0.6 | 33.08 |  |  |  |  | 6.1 | 42.98 | [5 empty] | 15 | 59 |  |  |  | 3.3 | 37.94 |  |  |  |  | 3.9 | 39.02 |  |  |  |  | 13.3 | 55.94
1994-11-18 | 2:00 | 11.1 | 51.98 | WEEKDAY | On | 1978-11-18 | 2:00 | 15.6 | 60.08 |  |  | 1998-11-18 | 2:00 | 4 | 39.2 |  |  | 2000-11-18 | 2:00 | 3.9 | 39.02 | [5 empty] | 7.2 | 44.96 |  |  |  | -3 | 26.6 |  |  |  |  | 0 | 32 |  |  |  |  | 6.7 | 44.06 | [5 empty] | 13.3 | 55.94 |  |  |  | 2.8 | 37.04 |  |  |  |  | 3.9 | 39.02 |  |  |  |  | 15 | 59
1994-11-18 | 3:00 | 11.1 | 51.98 | WEEKDAY | On | 1978-11-18 | 3:00 | 15.6 | 60.08 |  |  | 1998-11-18 | 3:00 | 4 | 39.2 |  |  | 2000-11-18 | 3:00 | 3.3 | 37.94 | [5 empty] | 7.2 | 44.96 |  |  |  | -3 | 26.6 |  |  |  |  | 0 | 32 |  |  |  |  | 6.1 | 42.98 | [5 empty] | 13.9 | 57.02 |  |  |  | 2.8 | 37.04 |  |  |  |  | 3.9 | 39.02 |  |  |  |  | 13.3 | 55.94
1994-11-18 | 4:00 | 11.1 | 51.98 | WEEKDAY | On | 1978-11-18 | 4:00 | 16.7 | 62.06 |  |  | 1998-11-18 | 4:00 | 3 | 37.4 |  |  | 2000-11-18 | 4:00 | 3.3 | 37.94 | [5 empty] | 7.2 | 44.96 |  |  |  | -3 | 26.6 |  |  |  |  | 0 | 32 |  |  |  |  | 6.1 | 42.98 | [5 empty] | 13.9 | 57.02 |  |  |  | 2.2 | 35.96 |  |  |  |  | 3.3 | 37.94 |  |  |  |  | 12.8 | 55.04
1994-11-18 | 5:00 | 10.6 | 51.08 | WEEKDAY | On | 1978-11-18 | 5:00 | 16.7 | 62.06 |  |  | 1998-11-18 | 5:00 | 3 | 37.4 |  |  | 2000-11-18 | 5:00 | 2.8 | 37.04 | [5 empty] | 7.2 | 44.96 |  |  |  | -3 | 26.6 |  |  |  |  | 0.6 | 33.08 |  |  |  |  | 3.3 | 37.94 | [5 empty] | 13.9 | 57.02 |  |  |  | 1.7 | 35.06 |  |  |  |  | 2.8 | 37.04 |  |  |  |  | 13.3 | 55.94
1994-11-18 | 6:00 | 10.6 | 51.08 | WEEKDAY | On | 1978-11-18 | 6:00 | 17.2 | 62.96 |  |  | 1998-11-18 | 6:00 | 3 | 37.4 |  |  | 2000-11-18 | 6:00 | 2.8 | 37.04 | [5 empty] | 7.2 | 44.96 |  |  |  | -3 | 26.6 |  |  |  |  | 0.6 | 33.08 |  |  |  |  | 1.7 | 35.06 | [5 empty] | 13.3 | 55.94 |  |  |  | 1.1 | 33.98 |  |  |  |  | 2.8 | 37.04 |  |  |  |  | 12.8 | 55.04
1994-11-18 | 7:00 | 11.7 | 53.06 | WEEKDAY | On | 1978-11-18 | 7:00 | 17.8 | 64.04 |  |  | 1998-11-18 | 7:00 | 2 | 35.6 |  |  | 2000-11-18 | 7:00 | 2.8 | 37.04 | [5 empty] | 7.2 | 44.96 |  |  |  | -3 | 26.6 |  |  |  |  | 0.6 | 33.08 |  |  |  |  | 3.9 | 39.02 | [5 empty] | 12.8 | 55.04 |  |  |  | 0.6 | 33.08 |  |  |  |  | 2.2 | 35.96 |  |  |  |  | 12.2 | 53.96
1994-11-18 | 8:00 | 11.7 | 53.06 | WEEKDAY | On | 1978-11-18 | 8:00 | 17.2 | 62.96 |  |  | 1998-11-18 | 8:00 | 2 | 35.6 |  |  | 2000-11-18 | 8:00 | 3.3 | 37.94 | [5 empty] | 7.8 | 46.04 |  |  |  | 0 | 32 |  |  |  |  | 1.1 | 33.98 |  |  |  |  | 5.6 | 42.08 | [5 empty] | 12.2 | 53.96 |  |  |  | 1.1 | 33.98 |  |  |  |  | 1.7 | 35.06 |  |  |  |  | 11.7 | 53.06
1994-11-18 | 9:00 | 12.2 | 53.96 | WEEKDAY | On | 1978-11-18 | 9:00 | 17.2 | 62.96 |  |  | 1998-11-18 | 9:00 | 3 | 37.4 |  |  | 2000-11-18 | 9:00 | 4.4 | 39.92 | [5 empty] | 8.9 | 48.02 |  |  |  | 6 | 42.8 |  |  |  |  | 1.7 | 35.06 |  |  |  |  | 6.1 | 42.98 | [5 empty] | 13.3 | 55.94 |  |  |  | 2.2 | 35.96 |  |  |  |  | 2.8 | 37.04 |  |  |  |  | 12.2 | 53.96
1994-11-18 | 10:00 | 12.2 | 53.96 | WEEKDAY | On | 1978-11-18 | 10:00 | 17.8 | 64.04 |  |  | 1998-11-18 | 10:00 | 5 | 41 |  |  | 2000-11-18 | 10:00 | 5.6 | 42.08 | [5 empty] | 10 | 50 |  |  |  | 8 | 46.4 |  |  |  |  | 2.2 | 35.96 |  |  |  |  | 7.8 | 46.04 | [5 empty] | 11.7 | 53.06 |  |  |  | 3.3 | 37.94 |  |  |  |  | 3.9 | 39.02 |  |  |  |  | 11.7 | 53.06
1994-11-18 | 11:00 | 12.8 | 55.04 | WEEKDAY | On | 1978-11-18 | 11:00 | 18.3 | 64.94 |  |  | 1998-11-18 | 11:00 | 6 | 42.8 |  |  | 2000-11-18 | 11:00 | 6.7 | 44.06 | [5 empty] | 11.7 | 53.06 |  |  |  | 11 | 51.8 |  |  |  |  | 2.8 | 37.04 |  |  |  |  | 9.4 | 48.92 | [5 empty] | 11.1 | 51.98 |  |  |  | 4.4 | 39.92 |  |  |  |  | 5 | 41 |  |  |  |  | 12.2 | 53.96
1994-11-18 | 12:00 | 13.3 | 55.94 | WEEKDAY | On | 1978-11-18 | 12:00 | 17.8 | 64.04 |  |  | 1998-11-18 | 12:00 | 7 | 44.6 |  |  | 2000-11-18 | 12:00 | 7.2 | 44.96 | [5 empty] | 12.2 | 53.96 |  |  |  | 12 | 53.6 |  |  |  |  | 3.9 | 39.02 |  |  |  |  | 10.6 | 51.08 | [5 empty] | 11.1 | 51.98 |  |  |  | 4.4 | 39.92 |  |  |  |  | 5.6 | 42.08 |  |  |  |  | 11.7 | 53.06
1994-11-18 | 13:00 | 12.8 | 55.04 | WEEKDAY | On | 1978-11-18 | 13:00 | 17.8 | 64.04 |  |  | 1998-11-18 | 13:00 | 8 | 46.4 |  |  | 2000-11-18 | 13:00 | 7.2 | 44.96 | [5 empty] | 12.2 | 53.96 |  |  |  | 14 | 57.2 |  |  |  |  | 4.4 | 39.92 |  |  |  |  | 11.1 | 51.98 | [5 empty] | 11.1 | 51.98 |  |  |  | 5.6 | 42.08 |  |  |  |  | 6.1 | 42.98 |  |  |  |  | 11.1 | 51.98
1994-11-18 | 14:00 | 12.8 | 55.04 | WEEKDAY | On | 1978-11-18 | 14:00 | 17.2 | 62.96 |  |  | 1998-11-18 | 14:00 | 8 | 46.4 |  |  | 2000-11-18 | 14:00 | 7.2 | 44.96 | [5 empty] | 11.7 | 53.06 |  |  |  | 15 | 59 |  |  |  |  | 5 | 41 |  |  |  |  | 10.6 | 51.08 | [5 empty] | 10.6 | 51.08 |  |  |  | 5 | 41 |  |  |  |  | 6.7 | 44.06 |  |  |  |  | 10 | 50
1994-11-18 | 15:00 | 13.3 | 55.94 | WEEKDAY | On | 1978-11-18 | 15:00 | 16.1 | 60.98 |  |  | 1998-11-18 | 15:00 | 8 | 46.4 |  |  | 2000-11-18 | 15:00 | 6.7 | 44.06 | [5 empty] | 11.7 | 53.06 |  |  |  | 16 | 60.8 |  |  |  |  | 5 | 41 |  |  |  |  | 10.6 | 51.08 | [5 empty] | 10 | 50 |  |  |  | 5 | 41 |  |  |  |  | 6.7 | 44.06 |  |  |  |  | 9.4 | 48.92
1994-11-18 | 16:00 | 13.9 | 57.02 | WEEKDAY | On | 1978-11-18 | 16:00 | 14.4 | 57.92 |  |  | 1998-11-18 | 16:00 | 6 | 42.8 |  |  | 2000-11-18 | 16:00 | 6.1 | 42.98 | [5 empty] | 11.1 | 51.98 |  |  |  | 15 | 59 |  |  |  |  | 4.4 | 39.92 |  |  |  |  | 10.6 | 51.08 | [5 empty] | 8.9 | 48.02 |  |  |  | 5 | 41 |  |  |  |  | 5.6 | 42.08 |  |  |  |  | 8.9 | 48.02
1994-11-18 | 17:00 | 13.9 | 57.02 | WEEKDAY | On | 1978-11-18 | 17:00 | 12.8 | 55.04 |  |  | 1998-11-18 | 17:00 | 5 | 41 |  |  | 2000-11-18 | 17:00 | 5.6 | 42.08 | [5 empty] | 11.1 | 51.98 |  |  |  | 13 | 55.4 |  |  |  |  | 2.2 | 35.96 |  |  |  |  | 10 | 50 | [5 empty] | 8.3 | 46.94 |  |  |  | 3.9 | 39.02 |  |  |  |  | 3.3 | 37.94 |  |  |  |  | 8.3 | 46.94
1994-11-18 | 18:00 | 14.4 | 57.92 | WEEKDAY | On | 1978-11-18 | 18:00 | 11.1 | 51.98 |  |  | 1998-11-18 | 18:00 | 4 | 39.2 |  |  | 2000-11-18 | 18:00 | 5.6 | 42.08 | [5 empty] | 11.1 | 51.98 |  |  |  | 8 | 46.4 |  |  |  |  | 1.1 | 33.98 |  |  |  |  | 9.4 | 48.92 | [5 empty] | 8.3 | 46.94 |  |  |  | 3.3 | 37.94 |  |  |  |  | 2.2 | 35.96 |  |  |  |  | 7.8 | 46.04
1994-11-18 | 19:00 | 13.9 | 57.02 | WEEKDAY | On | 1978-11-18 | 19:00 | 10.6 | 51.08 |  |  | 1998-11-18 | 19:00 | 2 | 35.6 |  |  | 2000-11-18 | 19:00 | 5 | 41 | [5 empty] | 11.1 | 51.98 |  |  |  | 11 | 51.8 |  |  |  |  | 1.1 | 33.98 |  |  |  |  | 9.4 | 48.92 | [5 empty] | 7.8 | 46.04 |  |  |  | 1.7 | 35.06 |  |  |  |  | 1.7 | 35.06 |  |  |  |  | 7.2 | 44.96
1994-11-18 | 20:00 | 15.6 | 60.08 | WEEKDAY | On | 1978-11-18 | 20:00 | 10 | 50 |  |  | 1998-11-18 | 20:00 | 2 | 35.6 |  |  | 2000-11-18 | 20:00 | 4.4 | 39.92 | [5 empty] | 10.6 | 51.08 |  |  |  | 10 | 50 |  |  |  |  | 0.6 | 33.08 |  |  |  |  | 8.9 | 48.02 | [5 empty] | 7.2 | 44.96 |  |  |  | 1.1 | 33.98 |  |  |  |  | 0 | 32 |  |  |  |  | 6.7 | 44.06
1994-11-18 | 21:00 | 15 | 59 | WEEKDAY | On | 1978-11-18 | 21:00 | 9.4 | 48.92 |  |  | 1998-11-18 | 21:00 | 1 | 33.8 |  |  | 2000-11-18 | 21:00 | 5 | 41 | [5 empty] | 11.1 | 51.98 |  |  |  | 9 | 48.2 |  |  |  |  | -1.1 | 30.02 |  |  |  |  | 8.9 | 48.02 | [5 empty] | 6.7 | 44.06 |  |  |  | 0.6 | 33.08 |  |  |  |  | -1.1 | 30.02 |  |  |  |  | 2.8 | 37.04
1994-11-18 | 22:00 | 15.6 | 60.08 | WEEKDAY | On | 1978-11-18 | 22:00 | 8.9 | 48.02 |  |  | 1998-11-18 | 22:00 | 1 | 33.8 |  |  | 2000-11-18 | 22:00 | 5 | 41 | [5 empty] | 11.7 | 53.06 |  |  |  | 8 | 46.4 |  |  |  |  | -1.1 | 30.02 |  |  |  |  | 8.3 | 46.94 | [5 empty] | 6.1 | 42.98 |  |  |  | -0.6 | 30.92 |  |  |  |  | -1.1 | 30.02 |  |  |  |  | 2.2 | 35.96
1994-11-18 | 23:00 | 15 | 59 | WEEKDAY | On | 1978-11-18 | 23:00 | 8.9 | 48.02 |  |  | 1998-11-18 | 23:00 | 0 | 32 |  |  | 2000-11-18 | 23:00 | 4.4 | 39.92 | [5 empty] | 11.7 | 53.06 |  |  |  | 8 | 46.4 |  |  |  |  | 0 | 32 |  |  |  |  | 8 | 46.4 | [5 empty] | 4.4 | 39.92 |  |  |  | -0.6 | 30.92 |  |  |  |  | -2.2 | 28.04 |  |  |  |  | 1.1 | 33.98
1994-11-18 | 24:00 | 14.4 | 57.92 | WEEKDAY | On | 1978-11-18 | 24:00 | 8.9 | 48.02 |  |  | 1998-11-18 | 24:00 | 0 | 32 |  |  | 2000-11-18 | 24:00 | 4.4 | 39.92 | [5 empty] | 11.7 | 53.06 |  |  |  | 7 | 44.6 |  |  |  |  | -1.1 | 30.02 |  |  |  |  | 8.3 | 46.94 | [5 empty] | 4.4 | 39.92 |  |  |  | -1.1 | 30.02 |  |  |  |  | -1.7 | 28.94 |  |  |  |  | 1.7 | 35.06
1994-11-19 | 1:00 | 14.4 | 57.92 | SATURDAY | On | 1978-11-19 | 1:00 | 8.3 | 46.94 |  |  | 1998-11-19 | 1:00 | 0 | 32 |  |  | 2000-11-19 | 1:00 | 3.9 | 39.02 | [5 empty] | 12.2 | 53.96 |  |  |  | 8 | 46.4 |  |  |  |  | -0.6 | 30.92 |  |  |  |  | 8.9 | 48.02 | [5 empty] | 4.4 | 39.92 |  |  |  | -0.6 | 30.92 |  |  |  |  | -3.3 | 26.06 |  |  |  |  | 1.7 | 35.06
1994-11-19 | 2:00 | 15 | 59 | SATURDAY | On | 1978-11-19 | 2:00 | 7.8 | 46.04 |  |  | 1998-11-19 | 2:00 | -0.5 | 31.1 |  |  | 2000-11-19 | 2:00 | 3.3 | 37.94 | [5 empty] | 12.2 | 53.96 |  |  |  | 8 | 46.4 |  |  |  |  | -0.6 | 30.92 |  |  |  |  | 9.4 | 48.92 | [5 empty] | 4.4 | 39.92 |  |  |  | -0.6 | 30.92 |  |  |  |  | -2.2 | 28.04 |  |  |  |  | 1.1 | 33.98
1994-11-19 | 3:00 | 15 | 59 | SATURDAY | On | 1978-11-19 | 3:00 | 7.8 | 46.04 |  |  | 1998-11-19 | 3:00 | -1 | 30.2 |  |  | 2000-11-19 | 3:00 | 3.3 | 37.94 | [5 empty] | 12.2 | 53.96 |  |  |  | 7 | 44.6 |  |  |  |  | -0.6 | 30.92 |  |  |  |  | 9.4 | 48.92 | [5 empty] | 4.4 | 39.92 |  |  |  | -0.6 | 30.92 |  |  |  |  | -2.2 | 28.04 |  |  |  |  | 0 | 32
1994-11-19 | 4:00 | 15 | 59 | SATURDAY | On | 1978-11-19 | 4:00 | 7.2 | 44.96 |  |  | 1998-11-19 | 4:00 | -1 | 30.2 |  |  | 2000-11-19 | 4:00 | 2.2 | 35.96 | [5 empty] | 12.8 | 55.04 |  |  |  | 7 | 44.6 |  |  |  |  | -1.7 | 28.94 |  |  |  |  | 8.9 | 48.02 | [5 empty] | 4.4 | 39.92 |  |  |  | 0 | 32 |  |  |  |  | -2.2 | 28.04 |  |  |  |  | 1.1 | 33.98
1994-11-19 | 5:00 | 14.4 | 57.92 | SATURDAY | On | 1978-11-19 | 5:00 | 7.8 | 46.04 |  |  | 1998-11-19 | 5:00 | -1 | 30.2 |  |  | 2000-11-19 | 5:00 | 1.7 | 35.06 | [5 empty] | 12.8 | 55.04 |  |  |  | 7 | 44.6 |  |  |  |  | -1.7 | 28.94 |  |  |  |  | 11.1 | 51.98 | [5 empty] | 4.4 | 39.92 |  |  |  | -0.6 | 30.92 |  |  |  |  | -2.2 | 28.04 |  |  |  |  | 1.7 | 35.06
1994-11-19 | 6:00 | 13.9 | 57.02 | SATURDAY | On | 1978-11-19 | 6:00 | 7.2 | 44.96 |  |  | 1998-11-19 | 6:00 | 0.5 | 32.9 |  |  | 2000-11-19 | 6:00 | 1.7 | 35.06 | [5 empty] | 13.3 | 55.94 |  |  |  | 4 | 39.2 |  |  |  |  | -1.1 | 30.02 |  |  |  |  | 10.6 | 51.08 | [5 empty] | 4.4 | 39.92 |  |  |  | 0.6 | 33.08 |  |  |  |  | -1.7 | 28.94 |  |  |  |  | 2.2 | 35.96
1994-11-19 | 7:00 | 13.3 | 55.94 | SATURDAY | On | 1978-11-19 | 7:00 | 7.8 | 46.04 |  |  | 1998-11-19 | 7:00 | 2 | 35.6 |  |  | 2000-11-19 | 7:00 | 1.7 | 35.06 | [5 empty] | 13.9 | 57.02 |  |  |  | 4 | 39.2 |  |  |  |  | -0.6 | 30.92 |  |  |  |  | 10.6 | 51.08 | [5 empty] | 3.9 | 39.02 |  |  |  | 1.1 | 33.98 |  |  |  |  | -1.7 | 28.94 |  |  |  |  | 0.6 | 33.08
1994-11-19 | 8:00 | 13.3 | 55.94 | SATURDAY | On | 1978-11-19 | 8:00 | 8.3 | 46.94 |  |  | 1998-11-19 | 8:00 | 3 | 37.4 |  |  | 2000-11-19 | 8:00 | 2.2 | 35.96 | [5 empty] | 14.4 | 57.92 |  |  |  | 5 | 41 |  |  |  |  | -1.7 | 28.94 |  |  |  |  | 11.1 | 51.98 | [5 empty] | 3.9 | 39.02 |  |  |  | 1.7 | 35.06 |  |  |  |  | -0.6 | 30.92 |  |  |  |  | 1.1 | 33.98
1994-11-19 | 9:00 | 13.3 | 55.94 | SATURDAY | On | 1978-11-19 | 9:00 | 9.4 | 48.92 |  |  | 1998-11-19 | 9:00 | 4 | 39.2 |  |  | 2000-11-19 | 9:00 | 2.2 | 35.96 | [5 empty] | 14.4 | 57.92 |  |  |  | 7 | 44.6 |  |  |  |  | -1.7 | 28.94 |  |  |  |  | 11.7 | 53.06 | [5 empty] | 6.1 | 42.98 |  |  |  | 2.2 | 35.96 |  |  |  |  | 1.1 | 33.98 |  |  |  |  | 3.9 | 39.02
1994-11-19 | 10:00 | 13.9 | 57.02 | SATURDAY | On | 1978-11-19 | 10:00 | 9.4 | 48.92 |  |  | 1998-11-19 | 10:00 | 5 | 41 |  |  | 2000-11-19 | 10:00 | 3.3 | 37.94 | [5 empty] | 14.4 | 57.92 |  |  |  | 9 | 48.2 |  |  |  |  | -0.6 | 30.92 |  |  |  |  | 12.8 | 55.04 | [5 empty] | 7.2 | 44.96 |  |  |  | 3.3 | 37.94 |  |  |  |  | 2.8 | 37.04 |  |  |  |  | 4.4 | 39.92
1994-11-19 | 11:00 | 13.9 | 57.02 | SATURDAY | On | 1978-11-19 | 11:00 | 9.4 | 48.92 |  |  | 1998-11-19 | 11:00 | 8 | 46.4 |  |  | 2000-11-19 | 11:00 | 3.9 | 39.02 | [5 empty] | 15 | 59 |  |  |  | 11 | 51.8 |  |  |  |  | 0.6 | 33.08 |  |  |  |  | 12.8 | 55.04 | [5 empty] | 8.3 | 46.94 |  |  |  | 4.4 | 39.92 |  |  |  |  | 3.9 | 39.02 |  |  |  |  | 5.6 | 42.08
1994-11-19 | 12:00 | 14.4 | 57.92 | SATURDAY | On | 1978-11-19 | 12:00 | 11.1 | 51.98 |  |  | 1998-11-19 | 12:00 | 9 | 48.2 |  |  | 2000-11-19 | 12:00 | 4.4 | 39.92 | [5 empty] | 15.6 | 60.08 |  |  |  | 12 | 53.6 |  |  |  |  | 1.7 | 35.06 |  |  |  |  | 13.9 | 57.02 | [5 empty] | 8.3 | 46.94 |  |  |  | 5.6 | 42.08 |  |  |  |  | 4.4 | 39.92 |  |  |  |  | 7.2 | 44.96
1994-11-19 | 13:00 | 15.6 | 60.08 | SATURDAY | On | 1978-11-19 | 13:00 | 11.1 | 51.98 |  |  | 1998-11-19 | 13:00 | 10 | 50 |  |  | 2000-11-19 | 13:00 | 4.4 | 39.92 | [5 empty] | 15.6 | 60.08 |  |  |  | 13 | 55.4 |  |  |  |  | 2.2 | 35.96 |  |  |  |  | 12.8 | 55.04 | [5 empty] | 9.4 | 48.92 |  |  |  | 6.7 | 44.06 |  |  |  |  | 5 | 41 |  |  |  |  | 7.2 | 44.96
1994-11-19 | 14:00 | 15.6 | 60.08 | SATURDAY | On | 1978-11-19 | 14:00 | 11.7 | 53.06 |  |  | 1998-11-19 | 14:00 | 10 | 50 |  |  | 2000-11-19 | 14:00 | 4.4 | 39.92 | [5 empty] | 16.1 | 60.98 |  |  |  | 14 | 57.2 |  |  |  |  | 2.8 | 37.04 |  |  |  |  | 13.3 | 55.94 | [5 empty] | 10 | 50 |  |  |  | 7.8 | 46.04 |  |  |  |  | 5.6 | 42.08 |  |  |  |  | 7.2 | 44.96
1994-11-19 | 15:00 | 15.6 | 60.08 | SATURDAY | On | 1978-11-19 | 15:00 | 11.7 | 53.06 |  |  | 1998-11-19 | 15:00 | 10 | 50 |  |  | 2000-11-19 | 15:00 | 4.4 | 39.92 | [5 empty] | 16.1 | 60.98 |  |  |  | 14 | 57.2 |  |  |  |  | 3.3 | 37.94 |  |  |  |  | 12.2 | 53.96 | [5 empty] | 10 | 50 |  |  |  | 7.8 | 46.04 |  |  |  |  | 5.6 | 42.08 |  |  |  |  | 7.2 | 44.96
1994-11-19 | 16:00 | 15.6 | 60.08 | SATURDAY | On | 1978-11-19 | 16:00 | 11.7 | 53.06 |  |  | 1998-11-19 | 16:00 | 10 | 50 |  |  | 2000-11-19 | 16:00 | 3.9 | 39.02 | [5 empty] | 16.1 | 60.98 |  |  |  | 14 | 57.2 |  |  |  |  | 2.8 | 37.04 |  |  |  |  | 11.1 | 51.98 | [5 empty] | 9.4 | 48.92 |  |  |  | 7.2 | 44.96 |  |  |  |  | 5.6 | 42.08 |  |  |  |  | 6.7 | 44.06
1994-11-19 | 17:00 | 15 | 59 | SATURDAY | On | 1978-11-19 | 17:00 | 10.6 | 51.08 |  |  | 1998-11-19 | 17:00 | 8 | 46.4 |  |  | 2000-11-19 | 17:00 | 3.9 | 39.02 | [5 empty] | 16.1 | 60.98 |  |  |  | 13 | 55.4 |  |  |  |  | 2.8 | 37.04 |  |  |  |  | 10 | 50 | [5 empty] | 8.3 | 46.94 |  |  |  | 7.2 | 44.96 |  |  |  |  | 5.6 | 42.08 |  |  |  |  | 6.7 | 44.06
1994-11-19 | 18:00 | 13.9 | 57.02 | SATURDAY | On | 1978-11-19 | 18:00 | 10.6 | 51.08 |  |  | 1998-11-19 | 18:00 | 8.3 | 46.94 |  |  | 2000-11-19 | 18:00 | 3.9 | 39.02 | [5 empty] | 16.1 | 60.98 |  |  |  | 12 | 53.6 |  |  |  |  | 2.2 | 35.96 |  |  |  |  | 6.1 | 42.98 | [5 empty] | 6.7 | 44.06 |  |  |  | 6.7 | 44.06 |  |  |  |  | 5.6 | 42.08 |  |  |  |  | 5.6 | 42.08
1994-11-19 | 19:00 | 13.3 | 55.94 | SATURDAY | On | 1978-11-19 | 19:00 | 10.6 | 51.08 |  |  | 1998-11-19 | 19:00 | 9 | 48.2 |  |  | 2000-11-19 | 19:00 | 2.8 | 37.04 | [5 empty] | 16.1 | 60.98 |  |  |  | 10 | 50 |  |  |  |  | 2.2 | 35.96 |  |  |  |  | 6.7 | 44.06 | [5 empty] | 6.7 | 44.06 |  |  |  | 6.7 | 44.06 |  |  |  |  | 6.1 | 42.98 |  |  |  |  | 4.4 | 39.92
1994-11-19 | 20:00 | 12.2 | 53.96 | SATURDAY | On | 1978-11-19 | 20:00 | 10.6 | 51.08 |  |  | 1998-11-19 | 20:00 | 9 | 48.2 |  |  | 2000-11-19 | 20:00 | 2.2 | 35.96 | [5 empty] | 16.1 | 60.98 |  |  |  | 8 | 46.4 |  |  |  |  | 2.2 | 35.96 |  |  |  |  | 5.6 | 42.08 | [5 empty] | 5.6 | 42.08 |  |  |  | 6.7 | 44.06 |  |  |  |  | 5.6 | 42.08 |  |  |  |  | 5.6 | 42.08
1994-11-19 | 21:00 | 11.7 | 53.06 | SATURDAY | On | 1978-11-19 | 21:00 | 10 | 50 |  |  | 1998-11-19 | 21:00 | 9 | 48.2 |  |  | 2000-11-19 | 21:00 | 2.2 | 35.96 | [5 empty] | 16.1 | 60.98 |  |  |  | 11 | 51.8 |  |  |  |  | 2.2 | 35.96 |  |  |  |  | 5 | 41 | [5 empty] | 6.7 | 44.06 |  |  |  | 6.1 | 42.98 |  |  |  |  | 5.6 | 42.08 |  |  |  |  | 4.4 | 39.92
1994-11-19 | 22:00 | 11.1 | 51.98 | SATURDAY | On | 1978-11-19 | 22:00 | 9.4 | 48.92 |  |  | 1998-11-19 | 22:00 | 9 | 48.2 |  |  | 2000-11-19 | 22:00 | 2.2 | 35.96 | [5 empty] | 16.1 | 60.98 |  |  |  | 12 | 53.6 |  |  |  |  | 2.2 | 35.96 |  |  |  |  | 5 | 41 | [5 empty] | 6.7 | 44.06 |  |  |  | 6.1 | 42.98 |  |  |  |  | 6.1 | 42.98 |  |  |  |  | 5.6 | 42.08
1994-11-19 | 23:00 | 10.6 | 51.08 | SATURDAY | On | 1978-11-19 | 23:00 | 8.3 | 46.94 |  |  | 1998-11-19 | 23:00 | 9 | 48.2 |  |  | 2000-11-19 | 23:00 | 1.7 | 35.06 | [5 empty] | 15.6 | 60.08 |  |  |  | 11 | 51.8 |  |  |  |  | 2.2 | 35.96 |  |  |  |  | 5 | 41 | [5 empty] | 6.7 | 44.06 |  |  |  | 5.6 | 42.08 |  |  |  |  | 6.1 | 42.98 |  |  |  |  | 6.1 | 42.98
1994-11-19 | 24:00 | 10 | 50 | SATURDAY | On | 1978-11-19 | 24:00 | 7.8 | 46.04 |  |  | 1998-11-19 | 24:00 | 9 | 48.2 |  |  | 2000-11-19 | 24:00 | 1.1 | 33.98 | [5 empty] | 14.4 | 57.92 |  |  |  | 7 | 44.6 |  |  |  |  | 2.2 | 35.96 |  |  |  |  | 5 | 41 | [5 empty] | 7.2 | 44.96 |  |  |  | 6.1 | 42.98 |  |  |  |  | 5.6 | 42.08 |  |  |  |  | 6.1 | 42.98
1994-11-20 | 1:00 | 9.4 | 48.92 | SUNDAY | On | 1978-11-20 | 1:00 | 7.2 | 44.96 |  |  | 1998-11-20 | 1:00 | 9 | 48.2 |  |  | 2000-11-20 | 1:00 | 0.6 | 33.08 | [5 empty] | 13.9 | 57.02 |  |  |  | 12 | 53.6 |  |  |  |  | 2.2 | 35.96 |  |  |  |  | 4.4 | 39.92 | [5 empty] | 7.2 | 44.96 |  |  |  | 5.6 | 42.08 |  |  |  |  | 5.6 | 42.08 |  |  |  |  | 4.4 | 39.92
1994-11-20 | 2:00 | 8.9 | 48.02 | SUNDAY | On | 1978-11-20 | 2:00 | 6.7 | 44.06 |  |  | 1998-11-20 | 2:00 | 9 | 48.2 |  |  | 2000-11-20 | 2:00 | 1.1 | 33.98 | [5 empty] | 13.9 | 57.02 |  |  |  | 8 | 46.4 |  |  |  |  | 1.7 | 35.06 |  |  |  |  | 3.3 | 37.94 | [5 empty] | 6.7 | 44.06 |  |  |  | 6.7 | 44.06 |  |  |  |  | 6.1 | 42.98 |  |  |  |  | 3.9 | 39.02
1994-11-20 | 3:00 | 8.3 | 46.94 | SUNDAY | On | 1978-11-20 | 3:00 | 5.6 | 42.08 |  |  | 1998-11-20 | 3:00 | 9 | 48.2 |  |  | 2000-11-20 | 3:00 | 0.6 | 33.08 | [5 empty] | 13.9 | 57.02 |  |  |  | 8 | 46.4 |  |  |  |  | 1.7 | 35.06 |  |  |  |  | 2.8 | 37.04 | [5 empty] | 6.7 | 44.06 |  |  |  | 6.1 | 42.98 |  |  |  |  | 5.6 | 42.08 |  |  |  |  | 3.3 | 37.94
1994-11-20 | 4:00 | 8.3 | 46.94 | SUNDAY | On | 1978-11-20 | 4:00 | 5.6 | 42.08 |  |  | 1998-11-20 | 4:00 | 9 | 48.2 |  |  | 2000-11-20 | 4:00 | 0.6 | 33.08 | [5 empty] | 9.4 | 48.92 |  |  |  | 10 | 50 |  |  |  |  | 1.7 | 35.06 |  |  |  |  | 3.9 | 39.02 | [5 empty] | 6.7 | 44.06 |  |  |  | 5.6 | 42.08 |  |  |  |  | 5 | 41 |  |  |  |  | 2.8 | 37.04
1994-11-20 | 5:00 | 8.3 | 46.94 | SUNDAY | On | 1978-11-20 | 5:00 | 5 | 41 |  |  | 1998-11-20 | 5:00 | 10 | 50 |  |  | 2000-11-20 | 5:00 | 0.6 | 33.08 | [5 empty] | 8.3 | 46.94 |  |  |  | 9 | 48.2 |  |  |  |  | 1.7 | 35.06 |  |  |  |  | 3.3 | 37.94 | [5 empty] | 5 | 41 |  |  |  | 5 | 41 |  |  |  |  | 5 | 41 |  |  |  |  | 2.8 | 37.04
1994-11-20 | 6:00 | 8.3 | 46.94 | SUNDAY | On | 1978-11-20 | 6:00 | 5 | 41 |  |  | 1998-11-20 | 6:00 | 10 | 50 |  |  | 2000-11-20 | 6:00 | 0 | 32 | [5 empty] | 8.3 | 46.94 |  |  |  | 7 | 44.6 |  |  |  |  | 1.7 | 35.06 |  |  |  |  | 3.3 | 37.94 | [5 empty] | 2.8 | 37.04 |  |  |  | 5 | 41 |  |  |  |  | 5 | 41 |  |  |  |  | 2.2 | 35.96
1994-11-20 | 7:00 | 7.8 | 46.04 | SUNDAY | On | 1978-11-20 | 7:00 | 3.9 | 39.02 |  |  | 1998-11-20 | 7:00 | 9 | 48.2 |  |  | 2000-11-20 | 7:00 | 0 | 32 | [5 empty] | 7.8 | 46.04 |  |  |  | 6 | 42.8 |  |  |  |  | 2.2 | 35.96 |  |  |  |  | 2.8 | 37.04 | [5 empty] | 2.8 | 37.04 |  |  |  | 5.6 | 42.08 |  |  |  |  | 5 | 41 |  |  |  |  | 1.7 | 35.06
1994-11-20 | 8:00 | 7.8 | 46.04 | SUNDAY | On | 1978-11-20 | 8:00 | 5 | 41 |  |  | 1998-11-20 | 8:00 | 10 | 50 |  |  | 2000-11-20 | 8:00 | 1.1 | 33.98 | [5 empty] | 8.3 | 46.94 |  |  |  | 6 | 42.8 |  |  |  |  | 2.2 | 35.96 |  |  |  |  | 2.8 | 37.04 | [5 empty] | 3.3 | 37.94 |  |  |  | 5.6 | 42.08 |  |  |  |  | 5 | 41 |  |  |  |  | 1.7 | 35.06
1994-11-20 | 9:00 | 8.3 | 46.94 | SUNDAY | On | 1978-11-20 | 9:00 | 6.1 | 42.98 |  |  | 1998-11-20 | 9:00 | 11 | 51.8 |  |  | 2000-11-20 | 9:00 | 2.8 | 37.04 | [5 empty] | 8.9 | 48.02 |  |  |  | 6 | 42.8 |  |  |  |  | 2.8 | 37.04 |  |  |  |  | 3.3 | 37.94 | [5 empty] | 3.9 | 39.02 |  |  |  | 6.1 | 42.98 |  |  |  |  | 5.6 | 42.08 |  |  |  |  | 1.7 | 35.06
1994-11-20 | 10:00 | 8.9 | 48.02 | SUNDAY | On | 1978-11-20 | 10:00 | 7.2 | 44.96 |  |  | 1998-11-20 | 10:00 | 13 | 55.4 |  |  | 2000-11-20 | 10:00 | 3.9 | 39.02 | [5 empty] | 11.1 | 51.98 |  |  |  | 7 | 44.6 |  |  |  |  | 3.9 | 39.02 |  |  |  |  | 4.4 | 39.92 | [5 empty] | 3.3 | 37.94 |  |  |  | 6.7 | 44.06 |  |  |  |  | 6.1 | 42.98 |  |  |  |  | 1.1 | 33.98
1994-11-20 | 11:00 | 8.9 | 48.02 | SUNDAY | On | 1978-11-20 | 11:00 | 7.8 | 46.04 |  |  | 1998-11-20 | 11:00 | 14 | 57.2 |  |  | 2000-11-20 | 11:00 | 4.4 | 39.92 | [5 empty] | 10.6 | 51.08 |  |  |  | 8 | 46.4 |  |  |  |  | 4.4 | 39.92 |  |  |  |  | 5 | 41 | [5 empty] | 3.3 | 37.94 |  |  |  | 7.2 | 44.96 |  |  |  |  | 7.2 | 44.96 |  |  |  |  | 0.6 | 33.08
1994-11-20 | 12:00 | 9.4 | 48.92 | SUNDAY | On | 1978-11-20 | 12:00 | 7.8 | 46.04 |  |  | 1998-11-20 | 12:00 | 14 | 57.2 |  |  | 2000-11-20 | 12:00 | 5.6 | 42.08 | [5 empty] | 10.6 | 51.08 |  |  |  | 9 | 48.2 |  |  |  |  | 5 | 41 |  |  |  |  | 6.1 | 42.98 | [5 empty] | 3.9 | 39.02 |  |  |  | 7.8 | 46.04 |  |  |  |  | 7.8 | 46.04 |  |  |  |  | 0 | 32
1994-11-20 | 13:00 | 10 | 50 | SUNDAY | On | 1978-11-20 | 13:00 | 8.9 | 48.02 |  |  | 1998-11-20 | 13:00 | 14 | 57.2 |  |  | 2000-11-20 | 13:00 | 6.1 | 42.98 | [5 empty] | 11.1 | 51.98 |  |  |  | 8 | 46.4 |  |  |  |  | 6.1 | 42.98 |  |  |  |  | 6.1 | 42.98 | [5 empty] | 2.8 | 37.04 |  |  |  | 7.8 | 46.04 |  |  |  |  | 7.8 | 46.04 |  |  |  |  | -1.1 | 30.02
1994-11-20 | 14:00 | 10.6 | 51.08 | SUNDAY | On | 1978-11-20 | 14:00 | 8.9 | 48.02 |  |  | 1998-11-20 | 14:00 | 14 | 57.2 |  |  | 2000-11-20 | 14:00 | 6.1 | 42.98 | [5 empty] | 10.6 | 51.08 |  |  |  | 8 | 46.4 |  |  |  |  | 6.7 | 44.06 |  |  |  |  | 6.7 | 44.06 | [5 empty] | 1.1 | 33.98 |  |  |  | 7.2 | 44.96 |  |  |  |  | 7.2 | 44.96 |  |  |  |  | -2.2 | 28.04
1994-11-20 | 15:00 | 10.6 | 51.08 | SUNDAY | On | 1978-11-20 | 15:00 | 8.9 | 48.02 |  |  | 1998-11-20 | 15:00 | 14 | 57.2 |  |  | 2000-11-20 | 15:00 | 6.7 | 44.06 | [5 empty] | 10.6 | 51.08 |  |  |  | 7 | 44.6 |  |  |  |  | 7.2 | 44.96 |  |  |  |  | 6.1 | 42.98 | [5 empty] | 0.6 | 33.08 |  |  |  | 6.7 | 44.06 |  |  |  |  | 6.7 | 44.06 |  |  |  |  | -2.8 | 26.96
1994-11-20 | 16:00 | 10.6 | 51.08 | SUNDAY | On | 1978-11-20 | 16:00 | 8.3 | 46.94 |  |  | 1998-11-20 | 16:00 | 13 | 55.4 |  |  | 2000-11-20 | 16:00 | 6.1 | 42.98 | [5 empty] | 10.6 | 51.08 |  |  |  | 7 | 44.6 |  |  |  |  | 7.8 | 46.04 |  |  |  |  | 5 | 41 | [5 empty] | 0.6 | 33.08 |  |  |  | 6.7 | 44.06 |  |  |  |  | 6.7 | 44.06 |  |  |  |  | -3.9 | 24.98
1994-11-20 | 17:00 | 10.6 | 51.08 | SUNDAY | On | 1978-11-20 | 17:00 | 8.3 | 46.94 |  |  | 1998-11-20 | 17:00 | 12 | 53.6 |  |  | 2000-11-20 | 17:00 | 6.1 | 42.98 | [5 empty] | 10.6 | 51.08 |  |  |  | 7 | 44.6 |  |  |  |  | 8.3 | 46.94 |  |  |  |  | 5 | 41 | [5 empty] | 0 | 32 |  |  |  | 6.1 | 42.98 |  |  |  |  | 6.7 | 44.06 |  |  |  |  | -5.6 | 21.92
1994-11-20 | 18:00 | 10.6 | 51.08 | SUNDAY | On | 1978-11-20 | 18:00 | 7.2 | 44.96 |  |  | 1998-11-20 | 18:00 | 10 | 50 |  |  | 2000-11-20 | 18:00 | 6.1 | 42.98 | [5 empty] | 9.4 | 48.92 |  |  |  | 4.8 | 40.64 |  |  |  |  | 9.4 | 48.92 |  |  |  |  | 5 | 41 | [5 empty] | -1.1 | 30.02 |  |  |  | 6.1 | 42.98 |  |  |  |  | 6.7 | 44.06 |  |  |  |  | -6.7 | 19.94
1994-11-20 | 19:00 | 10.6 | 51.08 | SUNDAY | On | 1978-11-20 | 19:00 | 6.7 | 44.06 |  |  | 1998-11-20 | 19:00 | 10 | 50 |  |  | 2000-11-20 | 19:00 | 5.6 | 42.08 | [5 empty] | 8.9 | 48.02 |  |  |  | 3 | 37.4 |  |  |  |  | 10 | 50 |  |  |  |  | 5 | 41 | [5 empty] | -1.7 | 28.94 |  |  |  | 6.1 | 42.98 |  |  |  |  | 6.1 | 42.98 |  |  |  |  | -7.2 | 19.04
1994-11-20 | 20:00 | 10.6 | 51.08 | SUNDAY | On | 1978-11-20 | 20:00 | 7.2 | 44.96 |  |  | 1998-11-20 | 20:00 | 9 | 48.2 |  |  | 2000-11-20 | 20:00 | 2.2 | 35.96 | [5 empty] | 7.8 | 46.04 |  |  |  | 2 | 35.6 |  |  |  |  | 9.4 | 48.92 |  |  |  |  | 5.6 | 42.08 | [5 empty] | -3.9 | 24.98 |  |  |  | 3.9 | 39.02 |  |  |  |  | 5 | 41 |  |  |  |  | -7.8 | 17.96
1994-11-20 | 21:00 | 10 | 50 | SUNDAY | On | 1978-11-20 | 21:00 | 5 | 41 |  |  | 1998-11-20 | 21:00 | 9 | 48.2 |  |  | 2000-11-20 | 21:00 | 3.3 | 37.94 | [5 empty] | 7.2 | 44.96 |  |  |  | 2 | 35.6 |  |  |  |  | 9.4 | 48.92 |  |  |  |  | 5.6 | 42.08 | [5 empty] | -4.4 | 24.08 |  |  |  | 3.3 | 37.94 |  |  |  |  | 3.3 | 37.94 |  |  |  |  | -8.3 | 17.06
1994-11-20 | 22:00 | 8.9 | 48.02 | SUNDAY | On | 1978-11-20 | 22:00 | 4.4 | 39.92 |  |  | 1998-11-20 | 22:00 | 8 | 46.4 |  |  | 2000-11-20 | 22:00 | 2.8 | 37.04 | [5 empty] | 7.2 | 44.96 |  |  |  | 2 | 35.6 |  |  |  |  | 9.4 | 48.92 |  |  |  |  | 5.6 | 42.08 | [5 empty] | -5.6 | 21.92 |  |  |  | 2.8 | 37.04 |  |  |  |  | 3.3 | 37.94 |  |  |  |  | -9.4 | 15.08
1994-11-20 | 23:00 | 9.4 | 48.92 | SUNDAY | On | 1978-11-20 | 23:00 | 3.9 | 39.02 |  |  | 1998-11-20 | 23:00 | 8 | 46.4 |  |  | 2000-11-20 | 23:00 | 2.2 | 35.96 | [5 empty] | 6.7 | 44.06 |  |  |  | 1 | 33.8 |  |  |  |  | 5.6 | 42.08 |  |  |  |  | 5.6 | 42.08 | [5 empty] | -7.2 | 19.04 |  |  |  | 3.3 | 37.94 |  |  |  |  | 2.2 | 35.96 |  |  |  |  | -10.6 | 12.92
1994-11-20 | 24:00 | 8.9 | 48.02 | SUNDAY | On | 1978-11-20 | 24:00 | 3.9 | 39.02 |  |  | 1998-11-20 | 24:00 | 8 | 46.4 |  |  | 2000-11-20 | 24:00 | 1.7 | 35.06 | [5 empty] | 6.7 | 44.06 |  |  |  | 1 | 33.8 |  |  |  |  | 2.8 | 37.04 |  |  |  |  | 5.6 | 42.08 | [5 empty] | -7.8 | 17.96 |  |  |  | 3.9 | 39.02 |  |  |  |  | 2.8 | 37.04 |  |  |  |  | -10.6 | 12.92
1994-11-21 | 1:00 | 8.3 | 46.94 | WEEKDAY | On | 1978-11-21 | 1:00 | 3.3 | 37.94 |  |  | 1998-11-21 | 1:00 | 7 | 44.6 |  |  | 2000-11-21 | 1:00 | 1.1 | 33.98 | [5 empty] | 6.1 | 42.98 |  |  |  | -2 | 28.4 |  |  |  |  | 1.7 | 35.06 |  |  |  |  | 6.1 | 42.98 | [5 empty] | -7.8 | 17.96 |  |  |  | 4.4 | 39.92 |  |  |  |  | 3.3 | 37.94 |  |  |  |  | -12.2 | 10.04
1994-11-21 | 2:00 | 8.3 | 46.94 | WEEKDAY | On | 1978-11-21 | 2:00 | 2.8 | 37.04 |  |  | 1998-11-21 | 2:00 | 6 | 42.8 |  |  | 2000-11-21 | 2:00 | 0.6 | 33.08 | [5 empty] | 5.6 | 42.08 |  |  |  | -2 | 28.4 |  |  |  |  | 1.1 | 33.98 |  |  |  |  | 6.1 | 42.98 | [5 empty] | -9.4 | 15.08 |  |  |  | 3.9 | 39.02 |  |  |  |  | 3.3 | 37.94 |  |  |  |  | -12.8 | 8.96
1994-11-21 | 3:00 | 7.8 | 46.04 | WEEKDAY | On | 1978-11-21 | 3:00 | 2.8 | 37.04 |  |  | 1998-11-21 | 3:00 | 6 | 42.8 |  |  | 2000-11-21 | 3:00 | 0 | 32 | [5 empty] | 5.6 | 42.08 |  |  |  | -2 | 28.4 |  |  |  |  | 1.7 | 35.06 |  |  |  |  | 6.1 | 42.98 | [5 empty] | -10 | 14 |  |  |  | 3.9 | 39.02 |  |  |  |  | 2.8 | 37.04 |  |  |  |  | -12.8 | 8.96
1994-11-21 | 4:00 | 7.8 | 46.04 | WEEKDAY | On | 1978-11-21 | 4:00 | 3.3 | 37.94 |  |  | 1998-11-21 | 4:00 | 6 | 42.8 |  |  | 2000-11-21 | 4:00 | 0 | 32 | [5 empty] | 5.6 | 42.08 |  |  |  | -2 | 28.4 |  |  |  |  | 1.1 | 33.98 |  |  |  |  | 6.7 | 44.06 | [5 empty] | -11.1 | 12.02 |  |  |  | 3.3 | 37.94 |  |  |  |  | 2.8 | 37.04 |  |  |  |  | -13.3 | 8.06
1994-11-21 | 5:00 | 8.3 | 46.94 | WEEKDAY | On | 1978-11-21 | 5:00 | 3.3 | 37.94 |  |  | 1998-11-21 | 5:00 | 6 | 42.8 |  |  | 2000-11-21 | 5:00 | -0.6 | 30.92 | [5 empty] | 5 | 41 |  |  |  | -3 | 26.6 |  |  |  |  | 1.1 | 33.98 |  |  |  |  | 6.7 | 44.06 | [5 empty] | -11.7 | 10.94 |  |  |  | 3.3 | 37.94 |  |  |  |  | 2.8 | 37.04 |  |  |  |  | -13.9 | 6.98
1994-11-21 | 6:00 | 8.9 | 48.02 | WEEKDAY | On | 1978-11-21 | 6:00 | 3.3 | 37.94 |  |  | 1998-11-21 | 6:00 | 6 | 42.8 |  |  | 2000-11-21 | 6:00 | -0.6 | 30.92 | [5 empty] | 5.6 | 42.08 |  |  |  | -4 | 24.8 |  |  |  |  | 0.6 | 33.08 |  |  |  |  | 6.7 | 44.06 | [5 empty] | -12.2 | 10.04 |  |  |  | 3.3 | 37.94 |  |  |  |  | 2.8 | 37.04 |  |  |  |  | -13.9 | 6.98
1994-11-21 | 7:00 | 8.9 | 48.02 | WEEKDAY | On | 1978-11-21 | 7:00 | 3.3 | 37.94 |  |  | 1998-11-21 | 7:00 | 4 | 39.2 |  |  | 2000-11-21 | 7:00 | -0.6 | 30.92 | [5 empty] | 5.6 | 42.08 |  |  |  | -4 | 24.8 |  |  |  |  | 0.6 | 33.08 |  |  |  |  | 7.2 | 44.96 | [5 empty] | -11.1 | 12.02 |  |  |  | 3.3 | 37.94 |  |  |  |  | 2.8 | 37.04 |  |  |  |  | -13.9 | 6.98
1994-11-21 | 8:00 | 11.7 | 53.06 | WEEKDAY | On | 1978-11-21 | 8:00 | 3.3 | 37.94 |  |  | 1998-11-21 | 8:00 | 5 | 41 |  |  | 2000-11-21 | 8:00 | 0 | 32 | [5 empty] | 7.8 | 46.04 |  |  |  | -3 | 26.6 |  |  |  |  | 0.6 | 33.08 |  |  |  |  | 7.2 | 44.96 | [5 empty] | -11.7 | 10.94 |  |  |  | 3.3 | 37.94 |  |  |  |  | 2.8 | 37.04 |  |  |  |  | -14.4 | 6.08
1994-11-21 | 9:00 | 12.2 | 53.96 | WEEKDAY | On | 1978-11-21 | 9:00 | 3.3 | 37.94 |  |  | 1998-11-21 | 9:00 | 6 | 42.8 |  |  | 2000-11-21 | 9:00 | 1.1 | 33.98 | [5 empty] | 8.9 | 48.02 |  |  |  | 1 | 33.8 |  |  |  |  | 0 | 32 |  |  |  |  | 7.2 | 44.96 | [5 empty] | -12.8 | 8.96 |  |  |  | 3.3 | 37.94 |  |  |  |  | 3.3 | 37.94 |  |  |  |  | -14.4 | 6.08
1994-11-21 | 10:00 | 13.3 | 55.94 | WEEKDAY | On | 1978-11-21 | 10:00 | 4.4 | 39.92 |  |  | 1998-11-21 | 10:00 | 7 | 44.6 |  |  | 2000-11-21 | 10:00 | 1.7 | 35.06 | [5 empty] | 10.6 | 51.08 |  |  |  | 3 | 37.4 |  |  |  |  | 0.6 | 33.08 |  |  |  |  | 7.8 | 46.04 | [5 empty] | -12.2 | 10.04 |  |  |  | 2.8 | 37.04 |  |  |  |  | 3.3 | 37.94 |  |  |  |  | -13.9 | 6.98
1994-11-21 | 11:00 | 13.9 | 57.02 | WEEKDAY | On | 1978-11-21 | 11:00 | 5 | 41 |  |  | 1998-11-21 | 11:00 | 8 | 46.4 |  |  | 2000-11-21 | 11:00 | 2.2 | 35.96 | [5 empty] | 11.1 | 51.98 |  |  |  | 4.7 | 40.46 |  |  |  |  | 0.6 | 33.08 |  |  |  |  | 7.8 | 46.04 | [5 empty] | -11.7 | 10.94 |  |  |  | 3.9 | 39.02 |  |  |  |  | 3.3 | 37.94 |  |  |  |  | -12.8 | 8.96
1994-11-21 | 12:00 | 14.4 | 57.92 | WEEKDAY | On | 1978-11-21 | 12:00 | 4.4 | 39.92 |  |  | 1998-11-21 | 12:00 | 8 | 46.4 |  |  | 2000-11-21 | 12:00 | 4.4 | 39.92 | [5 empty] | 12.8 | 55.04 |  |  |  | 6.1 | 42.98 |  |  |  |  | 0 | 32 |  |  |  |  | 8.3 | 46.94 | [5 empty] | -10.6 | 12.92 |  |  |  | 4.4 | 39.92 |  |  |  |  | 3.3 | 37.94 |  |  |  |  | -12.2 | 10.04
1994-11-21 | 13:00 | 14.4 | 57.92 | WEEKDAY | On | 1978-11-21 | 13:00 | 3.9 | 39.02 |  |  | 1998-11-21 | 13:00 | 8 | 46.4 |  |  | 2000-11-21 | 13:00 | 4.4 | 39.92 | [5 empty] | 14.4 | 57.92 |  |  |  | 7 | 44.6 |  |  |  |  | 0 | 32 |  |  |  |  | 8.9 | 48.02 | [5 empty] | -10.6 | 12.92 |  |  |  | 2.8 | 37.04 |  |  |  |  | 2.8 | 37.04 |  |  |  |  | -11.1 | 12.02
1994-11-21 | 14:00 | 14.4 | 57.92 | WEEKDAY | On | 1978-11-21 | 14:00 | 3.3 | 37.94 |  |  | 1998-11-21 | 14:00 | 8 | 46.4 |  |  | 2000-11-21 | 14:00 | 4.4 | 39.92 | [5 empty] | 15.6 | 60.08 |  |  |  | 7 | 44.6 |  |  |  |  | 0.6 | 33.08 |  |  |  |  | 8.9 | 48.02 | [5 empty] | -10.6 | 12.92 |  |  |  | 2.8 | 37.04 |  |  |  |  | 3.3 | 37.94 |  |  |  |  | -10.6 | 12.92
1994-11-21 | 15:00 | 14.4 | 57.92 | WEEKDAY | On | 1978-11-21 | 15:00 | 3.9 | 39.02 |  |  | 1998-11-21 | 15:00 | 7 | 44.6 |  |  | 2000-11-21 | 15:00 | 4.4 | 39.92 | [5 empty] | 15.6 | 60.08 |  |  |  | 7 | 44.6 |  |  |  |  | 0 | 32 |  |  |  |  | 8.9 | 48.02 | [5 empty] | -10 | 14 |  |  |  | 3.3 | 37.94 |  |  |  |  | 2.8 | 37.04 |  |  |  |  | -10 | 14
1994-11-21 | 16:00 | 15 | 59 | WEEKDAY | On | 1978-11-21 | 16:00 | 3.3 | 37.94 |  |  | 1998-11-21 | 16:00 | 7 | 44.6 |  |  | 2000-11-21 | 16:00 | 3.3 | 37.94 | [5 empty] | 14.4 | 57.92 |  |  |  | 7 | 44.6 |  |  |  |  | 0.6 | 33.08 |  |  |  |  | 8.9 | 48.02 | [5 empty] | -10 | 14 |  |  |  | 2.8 | 37.04 |  |  |  |  | 2.2 | 35.96 |  |  |  |  | -9.4 | 15.08
1994-11-21 | 17:00 | 15.6 | 60.08 | WEEKDAY | On | 1978-11-21 | 17:00 | 2.8 | 37.04 |  |  | 1998-11-21 | 17:00 | 6 | 42.8 |  |  | 2000-11-21 | 17:00 | 2.2 | 35.96 | [5 empty] | 10.6 | 51.08 |  |  |  | 6 | 42.8 |  |  |  |  | 0 | 32 |  |  |  |  | 8.9 | 48.02 | [5 empty] | -10 | 14 |  |  |  | 2.2 | 35.96 |  |  |  |  | 2.2 | 35.96 |  |  |  |  | -8.9 | 15.98
1994-11-21 | 18:00 | 16.1 | 60.98 | WEEKDAY | On | 1978-11-21 | 18:00 | 2.8 | 37.04 |  |  | 1998-11-21 | 18:00 | 6 | 42.8 |  |  | 2000-11-21 | 18:00 | 1.7 | 35.06 | [5 empty] | 11.1 | 51.98 |  |  |  | 3 | 37.4 |  |  |  |  | 0 | 32 |  |  |  |  | 8.3 | 46.94 | [5 empty] | -9.4 | 15.08 |  |  |  | 2.8 | 37.04 |  |  |  |  | 1.7 | 35.06 |  |  |  |  | -8.9 | 15.98
1994-11-21 | 19:00 | 15.6 | 60.08 | WEEKDAY | On | 1978-11-21 | 19:00 | 2.8 | 37.04 |  |  | 1998-11-21 | 19:00 | 6 | 42.8 |  |  | 2000-11-21 | 19:00 | 1.7 | 35.06 | [5 empty] | 10.6 | 51.08 |  |  |  | 1 | 33.8 |  |  |  |  | 0 | 32 |  |  |  |  | 7.8 | 46.04 | [5 empty] | -8.9 | 15.98 |  |  |  | 2.2 | 35.96 |  |  |  |  | 1.7 | 35.06 |  |  |  |  | -9.4 | 15.08
1994-11-21 | 20:00 | 16.1 | 60.98 | WEEKDAY | On | 1978-11-21 | 20:00 | 2.2 | 35.96 |  |  | 1998-11-21 | 20:00 | 6 | 42.8 |  |  | 2000-11-21 | 20:00 | 1.1 | 33.98 | [5 empty] | 12.2 | 53.96 |  |  |  | -2 | 28.4 |  |  |  |  | -0.6 | 30.92 |  |  |  |  | 7.8 | 46.04 | [5 empty] | -8.9 | 15.98 |  |  |  | 2.2 | 35.96 |  |  |  |  | 1.7 | 35.06 |  |  |  |  | -9.4 | 15.08
1994-11-21 | 21:00 | 16.1 | 60.98 | WEEKDAY | On | 1978-11-21 | 21:00 | 1.7 | 35.06 |  |  | 1998-11-21 | 21:00 | 6 | 42.8 |  |  | 2000-11-21 | 21:00 | 0 | 32 | [5 empty] | 11.1 | 51.98 |  |  |  | 1 | 33.8 |  |  |  |  | -0.6 | 30.92 |  |  |  |  | 7.2 | 44.96 | [5 empty] | -8.9 | 15.98 |  |  |  | 2.2 | 35.96 |  |  |  |  | 1.7 | 35.06 |  |  |  |  | -9.4 | 15.08
1994-11-21 | 22:00 | 16.1 | 60.98 | WEEKDAY | On | 1978-11-21 | 22:00 | 1.7 | 35.06 |  |  | 1998-11-21 | 22:00 | 5 | 41 |  |  | 2000-11-21 | 22:00 | 0 | 32 | [5 empty] | 11.1 | 51.98 |  |  |  | -1 | 30.2 |  |  |  |  | -0.6 | 30.92 |  |  |  |  | 6.7 | 44.06 | [5 empty] | -8.9 | 15.98 |  |  |  | 2.2 | 35.96 |  |  |  |  | 1.1 | 33.98 |  |  |  |  | -9.4 | 15.08
1994-11-21 | 23:00 | 16.1 | 60.98 | WEEKDAY | On | 1978-11-21 | 23:00 | 1.7 | 35.06 |  |  | 1998-11-21 | 23:00 | 5 | 41 |  |  | 2000-11-21 | 23:00 | -0.6 | 30.92 | [5 empty] | 10 | 50 |  |  |  | -1 | 30.2 |  |  |  |  | -0.6 | 30.92 |  |  |  |  | 4.4 | 39.92 | [5 empty] | -8.3 | 17.06 |  |  |  | 1.7 | 35.06 |  |  |  |  | 1.7 | 35.06 |  |  |  |  | -8.9 | 15.98
1994-11-21 | 24:00 | 16.7 | 62.06 | WEEKDAY | On | 1978-11-21 | 24:00 | 1.1 | 33.98 |  |  | 1998-11-21 | 24:00 | 4 | 39.2 |  |  | 2000-11-21 | 24:00 | -0.6 | 30.92 | [5 empty] | 9.4 | 48.92 |  |  |  | -2 | 28.4 |  |  |  |  | -1.1 | 30.02 |  |  |  |  | 3.3 | 37.94 | [5 empty] | -7.8 | 17.96 |  |  |  | 1.7 | 35.06 |  |  |  |  | 1.7 | 35.06 |  |  |  |  | -10 | 14
1994-11-22 | 1:00 | 16.7 | 62.06 | WEEKDAY | On | 1978-11-22 | 1:00 | 1.7 | 35.06 |  |  | 1998-11-22 | 1:00 | 3 | 37.4 |  |  | 2000-11-22 | 1:00 | -1.1 | 30.02 | [5 empty] | 8.9 | 48.02 |  |  |  | -1 | 30.2 |  |  |  |  | -1.1 | 30.02 |  |  |  |  | 1.7 | 35.06 | [5 empty] | -7.8 | 17.96 |  |  |  | 1.7 | 35.06 |  |  |  |  | 1.7 | 35.06 |  |  |  |  | -10 | 14
1994-11-22 | 2:00 | 16.7 | 62.06 | WEEKDAY | On | 1978-11-22 | 2:00 | 1.7 | 35.06 |  |  | 1998-11-22 | 2:00 | 3 | 37.4 |  |  | 2000-11-22 | 2:00 | -1.1 | 30.02 | [5 empty] | 8.9 | 48.02 |  |  |  | -1 | 30.2 |  |  |  |  | -1.1 | 30.02 |  |  |  |  | 1.1 | 33.98 | [5 empty] | -7.2 | 19.04 |  |  |  | 1.7 | 35.06 |  |  |  |  | 1.1 | 33.98 |  |  |  |  | -10 | 14
1994-11-22 | 3:00 | 15.6 | 60.08 | WEEKDAY | On | 1978-11-22 | 3:00 | 1.7 | 35.06 |  |  | 1998-11-22 | 3:00 | 3 | 37.4 |  |  | 2000-11-22 | 3:00 | -1.7 | 28.94 | [5 empty] | 7.2 | 44.96 |  |  |  | -3 | 26.6 |  |  |  |  | -1.1 | 30.02 |  |  |  |  | 0.6 | 33.08 | [5 empty] | -7.2 | 19.04 |  |  |  | 1.7 | 35.06 |  |  |  |  | 1.1 | 33.98 |  |  |  |  | -10 | 14
1994-11-22 | 4:00 | 14.4 | 57.92 | WEEKDAY | On | 1978-11-22 | 4:00 | 1.7 | 35.06 |  |  | 1998-11-22 | 4:00 | 3 | 37.4 |  |  | 2000-11-22 | 4:00 | -1.7 | 28.94 | [5 empty] | 7.8 | 46.04 |  |  |  | -3 | 26.6 |  |  |  |  | -1.1 | 30.02 |  |  |  |  | 0.6 | 33.08 | [5 empty] | -6.7 | 19.94 |  |  |  | 1.1 | 33.98 |  |  |  |  | 1.1 | 33.98 |  |  |  |  | -10 | 14
1994-11-22 | 5:00 | 13.3 | 55.94 | WEEKDAY | On | 1978-11-22 | 5:00 | 1.1 | 33.98 |  |  | 1998-11-22 | 5:00 | 2 | 35.6 |  |  | 2000-11-22 | 5:00 | -2.2 | 28.04 | [5 empty] | 7.8 | 46.04 |  |  |  | -3 | 26.6 |  |  |  |  | -1.1 | 30.02 |  |  |  |  | 0.6 | 33.08 | [5 empty] | -9.4 | 15.08 |  |  |  | 1.1 | 33.98 |  |  |  |  | 1.1 | 33.98 |  |  |  |  | -10 | 14
1994-11-22 | 6:00 | 12.8 | 55.04 | WEEKDAY | On | 1978-11-22 | 6:00 | 1.1 | 33.98 |  |  | 1998-11-22 | 6:00 | 2 | 35.6 |  |  | 2000-11-22 | 6:00 | -2.2 | 28.04 | [5 empty] | 7.2 | 44.96 |  |  |  | -4 | 24.8 |  |  |  |  | -1.7 | 28.94 |  |  |  |  | 0.6 | 33.08 | [5 empty] | -10.6 | 12.92 |  |  |  | 0.6 | 33.08 |  |  |  |  | 1.1 | 33.98 |  |  |  |  | -10 | 14
1994-11-22 | 7:00 | 12.2 | 53.96 | WEEKDAY | On | 1978-11-22 | 7:00 | 1.1 | 33.98 |  |  | 1998-11-22 | 7:00 | 1 | 33.8 |  |  | 2000-11-22 | 7:00 | -2.2 | 28.04 | [5 empty] | 8.3 | 46.94 |  |  |  | -4 | 24.8 |  |  |  |  | -1.7 | 28.94 |  |  |  |  | 1.7 | 35.06 | [5 empty] | -10 | 14 |  |  |  | 0.6 | 33.08 |  |  |  |  | 1.1 | 33.98 |  |  |  |  | -10.6 | 12.92
1994-11-22 | 8:00 | 11.7 | 53.06 | WEEKDAY | On | 1978-11-22 | 8:00 | 1.1 | 33.98 |  |  | 1998-11-22 | 8:00 | 3 | 37.4 |  |  | 2000-11-22 | 8:00 | -1.7 | 28.94 | [5 empty] | 9.4 | 48.92 |  |  |  | -1 | 30.2 |  |  |  |  | -1.7 | 28.94 |  |  |  |  | 2.8 | 37.04 | [5 empty] | -8.3 | 17.06 |  |  |  | 1.1 | 33.98 |  |  |  |  | 1.1 | 33.98 |  |  |  |  | -9.4 | 15.08
1994-11-22 | 9:00 | 12.2 | 53.96 | WEEKDAY | On | 1978-11-22 | 9:00 | 1.7 | 35.06 |  |  | 1998-11-22 | 9:00 | 4 | 39.2 |  |  | 2000-11-22 | 9:00 | -1.1 | 30.02 | [5 empty] | 10.6 | 51.08 |  |  |  | 3 | 37.4 |  |  |  |  | -1.1 | 30.02 |  |  |  |  | 4.4 | 39.92 | [5 empty] | -6.1 | 21.02 |  |  |  | 1.1 | 33.98 |  |  |  |  | 1.7 | 35.06 |  |  |  |  | -8.3 | 17.06
1994-11-22 | 10:00 | 12.8 | 55.04 | WEEKDAY | On | 1978-11-22 | 10:00 | 2.2 | 35.96 |  |  | 1998-11-22 | 10:00 | 5 | 41 |  |  | 2000-11-22 | 10:00 | 0 | 32 | [5 empty] | 11.7 | 53.06 |  |  |  | 6 | 42.8 |  |  |  |  | -1.1 | 30.02 |  |  |  |  | 6.7 | 44.06 | [5 empty] | -4.4 | 24.08 |  |  |  | 1.1 | 33.98 |  |  |  |  | 2.2 | 35.96 |  |  |  |  | -6.7 | 19.94
1994-11-22 | 11:00 | 12.8 | 55.04 | WEEKDAY | On | 1978-11-22 | 11:00 | 2.8 | 37.04 |  |  | 1998-11-22 | 11:00 | 6 | 42.8 |  |  | 2000-11-22 | 11:00 | 0.6 | 33.08 | [5 empty] | 12.8 | 55.04 |  |  |  | 8 | 46.4 |  |  |  |  | 0 | 32 |  |  |  |  | 7.8 | 46.04 | [5 empty] | -2.2 | 28.04 |  |  |  | 1.1 | 33.98 |  |  |  |  | 2.2 | 35.96 |  |  |  |  | -5 | 23
1994-11-22 | 12:00 | 12.8 | 55.04 | WEEKDAY | On | 1978-11-22 | 12:00 | 3.3 | 37.94 |  |  | 1998-11-22 | 12:00 | 6 | 42.8 |  |  | 2000-11-22 | 12:00 | 1.1 | 33.98 | [5 empty] | 13.3 | 55.94 |  |  |  | 9 | 48.2 |  |  |  |  | 0.6 | 33.08 |  |  |  |  | 8.3 | 46.94 | [5 empty] | -1.1 | 30.02 |  |  |  | 1.7 | 35.06 |  |  |  |  | 3.9 | 39.02 |  |  |  |  | -2.8 | 26.96
1994-11-22 | 13:00 | 13.3 | 55.94 | WEEKDAY | On | 1978-11-22 | 13:00 | 3.3 | 37.94 |  |  | 1998-11-22 | 13:00 | 8 | 46.4 |  |  | 2000-11-22 | 13:00 | 0.6 | 33.08 | [5 empty] | 13.9 | 57.02 |  |  |  | 11 | 51.8 |  |  |  |  | 1.7 | 35.06 |  |  |  |  | 8.3 | 46.94 | [5 empty] | 0.6 | 33.08 |  |  |  | 2.2 | 35.96 |  |  |  |  | 3.9 | 39.02 |  |  |  |  | -2.2 | 28.04
1994-11-22 | 14:00 | 13.3 | 55.94 | WEEKDAY | On | 1978-11-22 | 14:00 | 3.3 | 37.94 |  |  | 1998-11-22 | 14:00 | 9 | 48.2 |  |  | 2000-11-22 | 14:00 | 2.2 | 35.96 | [5 empty] | 15 | 59 |  |  |  | 11 | 51.8 |  |  |  |  | 2.2 | 35.96 |  |  |  |  | 9.4 | 48.92 | [5 empty] | -1.1 | 30.02 |  |  |  | 2.2 | 35.96 |  |  |  |  | 4.4 | 39.92 |  |  |  |  | -1.7 | 28.94
1994-11-22 | 15:00 | 12.8 | 55.04 | WEEKDAY | On | 1978-11-22 | 15:00 | 3.3 | 37.94 |  |  | 1998-11-22 | 15:00 | 9 | 48.2 |  |  | 2000-11-22 | 15:00 | 1.1 | 33.98 | [5 empty] | 15.6 | 60.08 |  |  |  | 11.3 | 52.34 |  |  |  |  | 2.8 | 37.04 |  |  |  |  | 8.9 | 48.02 | [5 empty] | -0.6 | 30.92 |  |  |  | 3.3 | 37.94 |  |  |  |  | 4.4 | 39.92 |  |  |  |  | -1.1 | 30.02
1994-11-22 | 16:00 | 12.2 | 53.96 | WEEKDAY | On | 1978-11-22 | 16:00 | 3.3 | 37.94 |  |  | 1998-11-22 | 16:00 | 6 | 42.8 |  |  | 2000-11-22 | 16:00 | 0.6 | 33.08 | [5 empty] | 13.9 | 57.02 |  |  |  | 11 | 51.8 |  |  |  |  | 2.2 | 35.96 |  |  |  |  | 7.2 | 44.96 | [5 empty] | -1.1 | 30.02 |  |  |  | 2.8 | 37.04 |  |  |  |  | 2.8 | 37.04 |  |  |  |  | -1.7 | 28.94
1994-11-22 | 17:00 | 10.6 | 51.08 | WEEKDAY | On | 1978-11-22 | 17:00 | 2.8 | 37.04 |  |  | 1998-11-22 | 17:00 | 6 | 42.8 |  |  | 2000-11-22 | 17:00 | 0.6 | 33.08 | [5 empty] | 10 | 50 |  |  |  | 7 | 44.6 |  |  |  |  | 0.6 | 33.08 |  |  |  |  | 7.2 | 44.96 | [5 empty] | -2.2 | 28.04 |  |  |  | 1.7 | 35.06 |  |  |  |  | 1.1 | 33.98 |  |  |  |  | -3.3 | 26.06
1994-11-22 | 18:00 | 10 | 50 | WEEKDAY | On | 1978-11-22 | 18:00 | 2.8 | 37.04 |  |  | 1998-11-22 | 18:00 | 6 | 42.8 |  |  | 2000-11-22 | 18:00 | 0 | 32 | [5 empty] | 7.8 | 46.04 |  |  |  | 5 | 41 |  |  |  |  | 1.1 | 33.98 |  |  |  |  | 3.9 | 39.02 | [5 empty] | -2.8 | 26.96 |  |  |  | 0.6 | 33.08 |  |  |  |  | 1.7 | 35.06 |  |  |  |  | -4.4 | 24.08
1994-11-22 | 19:00 | 8.9 | 48.02 | WEEKDAY | On | 1978-11-22 | 19:00 | 2.8 | 37.04 |  |  | 1998-11-22 | 19:00 | 5 | 41 |  |  | 2000-11-22 | 19:00 | 0 | 32 | [5 empty] | 6.7 | 44.06 |  |  |  | 3 | 37.4 |  |  |  |  | 0 | 32 |  |  |  |  | 2.8 | 37.04 | [5 empty] | -3.3 | 26.06 |  |  |  | -0.6 | 30.92 |  |  |  |  | 0.6 | 33.08 |  |  |  |  | -3.3 | 26.06
1994-11-22 | 20:00 | 7.8 | 46.04 | WEEKDAY | On | 1978-11-22 | 20:00 | 2.8 | 37.04 |  |  | 1998-11-22 | 20:00 | 5 | 41 |  |  | 2000-11-22 | 20:00 | -0.6 | 30.92 | [5 empty] | 5 | 41 |  |  |  | 2 | 35.6 |  |  |  |  | 0 | 32 |  |  |  |  | 1.7 | 35.06 | [5 empty] | -4.4 | 24.08 |  |  |  | -0.6 | 30.92 |  |  |  |  | 0 | 32 |  |  |  |  | -3.3 | 26.06
1994-11-22 | 21:00 | 6.1 | 42.98 | WEEKDAY | On | 1978-11-22 | 21:00 | 2.8 | 37.04 |  |  | 1998-11-22 | 21:00 | 5 | 41 |  |  | 2000-11-22 | 21:00 | -1.1 | 30.02 | [5 empty] | 3.9 | 39.02 |  |  |  | 1 | 33.8 |  |  |  |  | -1.1 | 30.02 |  |  |  |  | 0.6 | 33.08 | [5 empty] | -3.9 | 24.98 |  |  |  | -1.7 | 28.94 |  |  |  |  | -0.6 | 30.92 |  |  |  |  | -3.3 | 26.06
1994-11-22 | 22:00 | 5.6 | 42.08 | WEEKDAY | On | 1978-11-22 | 22:00 | 2.2 | 35.96 |  |  | 1998-11-22 | 22:00 | 5 | 41 |  |  | 2000-11-22 | 22:00 | -1.1 | 30.02 | [5 empty] | 5 | 41 |  |  |  | 0 | 32 |  |  |  |  | -1.7 | 28.94 |  |  |  |  | 0 | 32 | [5 empty] | -5.6 | 21.92 |  |  |  | -1.7 | 28.94 |  |  |  |  | -0.6 | 30.92 |  |  |  |  | -5 | 23
1994-11-22 | 23:00 | 5 | 41 | WEEKDAY | On | 1978-11-22 | 23:00 | 1.1 | 33.98 |  |  | 1998-11-22 | 23:00 | 5 | 41 |  |  | 2000-11-22 | 23:00 | -1.1 | 30.02 | [5 empty] | 3.9 | 39.02 |  |  |  | -1 | 30.2 |  |  |  |  | -2.2 | 28.04 |  |  |  |  | -1.1 | 30.02 | [5 empty] | -5.6 | 21.92 |  |  |  | -1.7 | 28.94 |  |  |  |  | -1.1 | 30.02 |  |  |  |  | -5.6 | 21.92
1994-11-22 | 24:00 | 4.4 | 39.92 | WEEKDAY | On | 1978-11-22 | 24:00 | 1.1 | 33.98 |  |  | 1998-11-22 | 24:00 | 5 | 41 |  |  | 2000-11-22 | 24:00 | -1.7 | 28.94 | [5 empty] | 2.8 | 37.04 |  |  |  | -1 | 30.2 |  |  |  |  | -2.8 | 26.96 |  |  |  |  | -1.1 | 30.02 | [5 empty] | -5 | 23 |  |  |  | -1.7 | 28.94 |  |  |  |  | -1.1 | 30.02 |  |  |  |  | -6.7 | 19.94
1994-11-23 | 1:00 | 3.9 | 39.02 | WEEKDAY | On | 1978-11-23 | 1:00 | 1.1 | 33.98 |  |  | 1998-11-23 | 1:00 | 4 | 39.2 |  |  | 2000-11-23 | 1:00 | -2.2 | 28.04 | [5 empty] | 2.8 | 37.04 |  |  |  | -2 | 28.4 |  |  |  |  | -2.2 | 28.04 |  |  |  |  | -2.2 | 28.04 | [5 empty] | -6.1 | 21.02 |  |  |  | -1.1 | 30.02 |  |  |  |  | -1.7 | 28.94 |  |  |  |  | -7.2 | 19.04
1994-11-23 | 2:00 | 3.3 | 37.94 | WEEKDAY | On | 1978-11-23 | 2:00 | 1.1 | 33.98 |  |  | 1998-11-23 | 2:00 | 3 | 37.4 |  |  | 2000-11-23 | 2:00 | -2.8 | 26.96 | [5 empty] | 2.2 | 35.96 |  |  |  | -3 | 26.6 |  |  |  |  | -1.7 | 28.94 |  |  |  |  | -2.2 | 28.04 | [5 empty] | -6.7 | 19.94 |  |  |  | -0.6 | 30.92 |  |  |  |  | -2.8 | 26.96 |  |  |  |  | -6.7 | 19.94
1994-11-23 | 3:00 | 2.8 | 37.04 | WEEKDAY | On | 1978-11-23 | 3:00 | 1.1 | 33.98 |  |  | 1998-11-23 | 3:00 | 4 | 39.2 |  |  | 2000-11-23 | 3:00 | -3.3 | 26.06 | [5 empty] | 2.2 | 35.96 |  |  |  | -3 | 26.6 |  |  |  |  | -2.2 | 28.04 |  |  |  |  | -3 | 26.6 | [5 empty] | -4.4 | 24.08 |  |  |  | -1.1 | 30.02 |  |  |  |  | -2.8 | 26.96 |  |  |  |  | -7.8 | 17.96
1994-11-23 | 4:00 | 2.8 | 37.04 | WEEKDAY | On | 1978-11-23 | 4:00 | 1.7 | 35.06 |  |  | 1998-11-23 | 4:00 | 4 | 39.2 |  |  | 2000-11-23 | 4:00 | -3.3 | 26.06 | [5 empty] | 2.2 | 35.96 |  |  |  | -3 | 26.6 |  |  |  |  | -3.3 | 26.06 |  |  |  |  | -2.8 | 26.96 | [5 empty] | -4.4 | 24.08 |  |  |  | -1.1 | 30.02 |  |  |  |  | -2.8 | 26.96 |  |  |  |  | -7.2 | 19.04
1994-11-23 | 5:00 | 2.2 | 35.96 | WEEKDAY | On | 1978-11-23 | 5:00 | 2.2 | 35.96 |  |  | 1998-11-23 | 5:00 | 3 | 37.4 |  |  | 2000-11-23 | 5:00 | -3.9 | 24.98 | [5 empty] | 3.9 | 39.02 |  |  |  | -3 | 26.6 |  |  |  |  | -3.3 | 26.06 |  |  |  |  | -3 | 26.6 | [5 empty] | -3.9 | 24.98 |  |  |  | -0.6 | 30.92 |  |  |  |  | -2.2 | 28.04 |  |  |  |  | -7.8 | 17.96
1994-11-23 | 6:00 | 2.2 | 35.96 | WEEKDAY | On | 1978-11-23 | 6:00 | 2.8 | 37.04 |  |  | 1998-11-23 | 6:00 | 4 | 39.2 |  |  | 2000-11-23 | 6:00 | -3.9 | 24.98 | [5 empty] | 5 | 41 |  |  |  | -3 | 26.6 |  |  |  |  | -2.8 | 26.96 |  |  |  |  | -3.9 | 24.98 | [5 empty] | -3.9 | 24.98 |  |  |  | -0.6 | 30.92 |  |  |  |  | -2.2 | 28.04 |  |  |  |  | -7.8 | 17.96
1994-11-23 | 7:00 | 2.8 | 37.04 | WEEKDAY | On | 1978-11-23 | 7:00 | 2.8 | 37.04 |  |  | 1998-11-23 | 7:00 | 3 | 37.4 |  |  | 2000-11-23 | 7:00 | -3.9 | 24.98 | [5 empty] | 3.9 | 39.02 |  |  |  | -3 | 26.6 |  |  |  |  | -3.3 | 26.06 |  |  |  |  | -3.9 | 24.98 | [5 empty] | -3.9 | 24.98 |  |  |  | 0 | 32 |  |  |  |  | -1.7 | 28.94 |  |  |  |  | -5 | 23
1994-11-23 | 8:00 | 2.8 | 37.04 | WEEKDAY | On | 1978-11-23 | 8:00 | 3.3 | 37.94 |  |  | 1998-11-23 | 8:00 | 4 | 39.2 |  |  | 2000-11-23 | 8:00 | -2.8 | 26.96 | [5 empty] | 6.1 | 42.98 |  |  |  | -3 | 26.6 |  |  |  |  | -2.8 | 26.96 |  |  |  |  | -3.3 | 26.06 | [5 empty] | -3.3 | 26.06 |  |  |  | 0.6 | 33.08 |  |  |  |  | -1.1 | 30.02 |  |  |  |  | -3.3 | 26.06
1994-11-23 | 9:00 | 3.3 | 37.94 | WEEKDAY | On | 1978-11-23 | 9:00 | 3.9 | 39.02 |  |  | 1998-11-23 | 9:00 | 6 | 42.8 |  |  | 2000-11-23 | 9:00 | -1.7 | 28.94 | [5 empty] | 7.8 | 46.04 |  |  |  | 0 | 32 |  |  |  |  | -1.1 | 30.02 |  |  |  |  | -0.6 | 30.92 | [5 empty] | -1.7 | 28.94 |  |  |  | 0.6 | 33.08 |  |  |  |  | -0.6 | 30.92 |  |  |  |  | -2.2 | 28.04
1994-11-23 | 10:00 | 5 | 41 | WEEKDAY | On | 1978-11-23 | 10:00 | 4.4 | 39.92 |  |  | 1998-11-23 | 10:00 | 8 | 46.4 |  |  | 2000-11-23 | 10:00 | -0.6 | 30.92 | [5 empty] | 9.4 | 48.92 |  |  |  | 4 | 39.2 |  |  |  |  | 0 | 32 |  |  |  |  | 1.7 | 35.06 | [5 empty] | 0 | 32 |  |  |  | 1.1 | 33.98 |  |  |  |  | 0.6 | 33.08 |  |  |  |  | 1.7 | 35.06
1994-11-23 | 11:00 | 6.1 | 42.98 | WEEKDAY | On | 1978-11-23 | 11:00 | 4.4 | 39.92 |  |  | 1998-11-23 | 11:00 | 9 | 48.2 |  |  | 2000-11-23 | 11:00 | 0 | 32 | [5 empty] | 10.6 | 51.08 |  |  |  | 8 | 46.4 |  |  |  |  | 0.6 | 33.08 |  |  |  |  | 5 | 41 | [5 empty] | 2.8 | 37.04 |  |  |  | 2.2 | 35.96 |  |  |  |  | 2.2 | 35.96 |  |  |  |  | 3.9 | 39.02
1994-11-23 | 12:00 | 7.2 | 44.96 | WEEKDAY | On | 1978-11-23 | 12:00 | 4.4 | 39.92 |  |  | 1998-11-23 | 12:00 | 12 | 53.6 |  |  | 2000-11-23 | 12:00 | 1.7 | 35.06 | [5 empty] | 12.2 | 53.96 |  |  |  | 11 | 51.8 |  |  |  |  | 1.1 | 33.98 |  |  |  |  | 7.1 | 44.78 | [5 empty] | 6.1 | 42.98 |  |  |  | 3.3 | 37.94 |  |  |  |  | 2.8 | 37.04 |  |  |  |  | 7.2 | 44.96
1994-11-23 | 13:00 | 7.8 | 46.04 | WEEKDAY | On | 1978-11-23 | 13:00 | 5.6 | 42.08 |  |  | 1998-11-23 | 13:00 | 13 | 55.4 |  |  | 2000-11-23 | 13:00 | 2.2 | 35.96 | [5 empty] | 12.8 | 55.04 |  |  |  | 13 | 55.4 |  |  |  |  | 2.2 | 35.96 |  |  |  |  | 8.9 | 48.02 | [5 empty] | 8.3 | 46.94 |  |  |  | 2.8 | 37.04 |  |  |  |  | 3.3 | 37.94 |  |  |  |  | 7.8 | 46.04
1994-11-23 | 14:00 | 7.8 | 46.04 | WEEKDAY | On | 1978-11-23 | 14:00 | 6.1 | 42.98 |  |  | 1998-11-23 | 14:00 | 13 | 55.4 |  |  | 2000-11-23 | 14:00 | 2.2 | 35.96 | [5 empty] | 12.2 | 53.96 |  |  |  | 14 | 57.2 |  |  |  |  | 1.7 | 35.06 |  |  |  |  | 10 | 50 | [5 empty] | 8.9 | 48.02 |  |  |  | 2.8 | 37.04 |  |  |  |  | 3.3 | 37.94 |  |  |  |  | 6.1 | 42.98
1994-11-23 | 15:00 | 7.8 | 46.04 | WEEKDAY | On | 1978-11-23 | 15:00 | 6.7 | 44.06 |  |  | 1998-11-23 | 15:00 | 13 | 55.4 |  |  | 2000-11-23 | 15:00 | 2.2 | 35.96 | [5 empty] | 11.7 | 53.06 |  |  |  | 14 | 57.2 |  |  |  |  | 1.1 | 33.98 |  |  |  |  | 10.6 | 51.08 | [5 empty] | 7.8 | 46.04 |  |  |  | 2.8 | 37.04 |  |  |  |  | 3.3 | 37.94 |  |  |  |  | 5 | 41
1994-11-23 | 16:00 | 6.7 | 44.06 | WEEKDAY | On | 1978-11-23 | 16:00 | 7.8 | 46.04 |  |  | 1998-11-23 | 16:00 | 13 | 55.4 |  |  | 2000-11-23 | 16:00 | 1.7 | 35.06 | [5 empty] | 10 | 50 |  |  |  | 13 | 55.4 |  |  |  |  | 0.6 | 33.08 |  |  |  |  | 10 | 50 | [5 empty] | 8.9 | 48.02 |  |  |  | 2.8 | 37.04 |  |  |  |  | 1.7 | 35.06 |  |  |  |  | 3.9 | 39.02
1994-11-23 | 17:00 | 3.3 | 37.94 | WEEKDAY | On | 1978-11-23 | 17:00 | 7.8 | 46.04 |  |  | 1998-11-23 | 17:00 | 11 | 51.8 |  |  | 2000-11-23 | 17:00 | 0.6 | 33.08 | [5 empty] | 8.3 | 46.94 |  |  |  | 11 | 51.8 |  |  |  |  | 0 | 32 |  |  |  |  | 8.9 | 48.02 | [5 empty] | 8.9 | 48.02 |  |  |  | 2.2 | 35.96 |  |  |  |  | 0.6 | 33.08 |  |  |  |  | 3.3 | 37.94
1994-11-23 | 18:00 | 3.3 | 37.94 | WEEKDAY | On | 1978-11-23 | 18:00 | 8.3 | 46.94 |  |  | 1998-11-23 | 18:00 | 10 | 50 |  |  | 2000-11-23 | 18:00 | 0 | 32 | [5 empty] | 5.6 | 42.08 |  |  |  | 11 | 51.8 |  |  |  |  | -0.6 | 30.92 |  |  |  |  | 8.3 | 46.94 | [5 empty] | 9.4 | 48.92 |  |  |  | 0.6 | 33.08 |  |  |  |  | -0.6 | 30.92 |  |  |  |  | 3.3 | 37.94
1994-11-23 | 19:00 | 2.2 | 35.96 | WEEKDAY | On | 1978-11-23 | 19:00 | 7.8 | 46.04 |  |  | 1998-11-23 | 19:00 | 11 | 51.8 |  |  | 2000-11-23 | 19:00 | -0.6 | 30.92 | [5 empty] | 6.1 | 42.98 |  |  |  | 9 | 48.2 |  |  |  |  | -0.6 | 30.92 |  |  |  |  | 7.2 | 44.96 | [5 empty] | 10 | 50 |  |  |  | -0.6 | 30.92 |  |  |  |  | -1.1 | 30.02 |  |  |  |  | 2.8 | 37.04
1994-11-23 | 20:00 | 1.1 | 33.98 | WEEKDAY | On | 1978-11-23 | 20:00 | 8.9 | 48.02 |  |  | 1998-11-23 | 20:00 | 12 | 53.6 |  |  | 2000-11-23 | 20:00 | -1.1 | 30.02 | [5 empty] | 4.4 | 39.92 |  |  |  | 9 | 48.2 |  |  |  |  | -1.1 | 30.02 |  |  |  |  | 7.2 | 44.96 | [5 empty] | 10 | 50 |  |  |  | -0.6 | 30.92 |  |  |  |  | -2.2 | 28.04 |  |  |  |  | 2.8 | 37.04
1994-11-23 | 21:00 | 0 | 32 | WEEKDAY | On | 1978-11-23 | 21:00 | 8.9 | 48.02 |  |  | 1998-11-23 | 21:00 | 12 | 53.6 |  |  | 2000-11-23 | 21:00 | -1.7 | 28.94 | [5 empty] | 3.3 | 37.94 |  |  |  | 7 | 44.6 |  |  |  |  | -1.1 | 30.02 |  |  |  |  | 5 | 41 | [5 empty] | 10.6 | 51.08 |  |  |  | -1.1 | 30.02 |  |  |  |  | -2.2 | 28.04 |  |  |  |  | 9.4 | 48.92
1994-11-23 | 22:00 | -1.1 | 30.02 | WEEKDAY | On | 1978-11-23 | 22:00 | 8.9 | 48.02 |  |  | 1998-11-23 | 22:00 | 12 | 53.6 |  |  | 2000-11-23 | 22:00 | -2.2 | 28.04 | [5 empty] | 3.3 | 37.94 |  |  |  | 4 | 39.2 |  |  |  |  | -2.2 | 28.04 |  |  |  |  | 4.4 | 39.92 | [5 empty] | 10 | 50 |  |  |  | -1.7 | 28.94 |  |  |  |  | -2.2 | 28.04 |  |  |  |  | 8.9 | 48.02
1994-11-23 | 23:00 | -1.7 | 28.94 | WEEKDAY | On | 1978-11-23 | 23:00 | 10 | 50 |  |  | 1998-11-23 | 23:00 | 12 | 53.6 |  |  | 2000-11-23 | 23:00 | -2.8 | 26.96 | [5 empty] | 4.4 | 39.92 |  |  |  | 4 | 39.2 |  |  |  |  | -2.8 | 26.96 |  |  |  |  | 5.6 | 42.08 | [5 empty] | 9.4 | 48.92 |  |  |  | -2.2 | 28.04 |  |  |  |  | -2.8 | 26.96 |  |  |  |  | 8.9 | 48.02
1994-11-23 | 24:00 | -2.2 | 28.04 | WEEKDAY | On | 1978-11-23 | 24:00 | 10.6 | 51.08 |  |  | 1998-11-23 | 24:00 | 12 | 53.6 |  |  | 2000-11-23 | 24:00 | -3.3 | 26.06 | [5 empty] | 3.9 | 39.02 |  |  |  | 4 | 39.2 |  |  |  |  | -3.3 | 26.06 |  |  |  |  | 3.9 | 39.02 | [5 empty] | 9.4 | 48.92 |  |  |  | -1.7 | 28.94 |  |  |  |  | -2.2 | 28.04 |  |  |  |  | 9.4 | 48.92
1994-11-24 | 1:00 | -2.8 | 26.96 | WEEKDAY | On | 1978-11-24 | 1:00 | 11.1 | 51.98 |  |  | 1998-11-24 | 1:00 | 12 | 53.6 |  |  | 2000-11-24 | 1:00 | -3.3 | 26.06 | [5 empty] | 3.3 | 37.94 |  |  |  | 6 | 42.8 |  |  |  |  | -3.3 | 26.06 |  |  |  |  | 5 | 41 | [5 empty] | 10 | 50 |  |  |  | -2.2 | 28.04 |  |  |  |  | -2.2 | 28.04 |  |  |  |  | 10 | 50
1994-11-24 | 2:00 | -3.3 | 26.06 | WEEKDAY | On | 1978-11-24 | 2:00 | 10 | 50 |  |  | 1998-11-24 | 2:00 | 12 | 53.6 |  |  | 2000-11-24 | 2:00 | -3.3 | 26.06 | [5 empty] | 4.4 | 39.92 |  |  |  | 7 | 44.6 |  |  |  |  | -3.3 | 26.06 |  |  |  |  | 5 | 41 | [5 empty] | 10 | 50 |  |  |  | -3.3 | 26.06 |  |  |  |  | -1.7 | 28.94 |  |  |  |  | 10 | 50
1994-11-24 | 3:00 | -3.3 | 26.06 | WEEKDAY | On | 1978-11-24 | 3:00 | 10 | 50 |  |  | 1998-11-24 | 3:00 | 11 | 51.8 |  |  | 2000-11-24 | 3:00 | -3.3 | 26.06 | [5 empty] | 3.3 | 37.94 |  |  |  | 7 | 44.6 |  |  |  |  | -2.2 | 28.04 |  |  |  |  | 5.6 | 42.08 | [5 empty] | 10 | 50 |  |  |  | -2.8 | 26.96 |  |  |  |  | -2.2 | 28.04 |  |  |  |  | 10 | 50
1994-11-24 | 4:00 | -2.8 | 26.96 | WEEKDAY | On | 1978-11-24 | 4:00 | 10 | 50 |  |  | 1998-11-24 | 4:00 | 11.4 | 52.52 |  |  | 2000-11-24 | 4:00 | -3.3 | 26.06 | [5 empty] | 5 | 41 |  |  |  | 8 | 46.4 |  |  |  |  | -2.8 | 26.96 |  |  |  |  | 6.1 | 42.98 | [5 empty] | 10.6 | 51.08 |  |  |  | -3.3 | 26.06 |  |  |  |  | -2.8 | 26.96 |  |  |  |  | 10.6 | 51.08
1994-11-24 | 5:00 | -3.3 | 26.06 | WEEKDAY | On | 1978-11-24 | 5:00 | 9.4 | 48.92 |  |  | 1998-11-24 | 5:00 | 12 | 53.6 |  |  | 2000-11-24 | 5:00 | -3.9 | 24.98 | [5 empty] | 4.4 | 39.92 |  |  |  | 9 | 48.2 |  |  |  |  | -2.8 | 26.96 |  |  |  |  | 8.3 | 46.94 | [5 empty] | 11.1 | 51.98 |  |  |  | -2.8 | 26.96 |  |  |  |  | -3.3 | 26.06 |  |  |  |  | 10.6 | 51.08
1994-11-24 | 6:00 | -3.3 | 26.06 | WEEKDAY | On | 1978-11-24 | 6:00 | 8.9 | 48.02 |  |  | 1998-11-24 | 6:00 | 11 | 51.8 |  |  | 2000-11-24 | 6:00 | -4.4 | 24.08 | [5 empty] | 4.4 | 39.92 |  |  |  | 8 | 46.4 |  |  |  |  | -3.3 | 26.06 |  |  |  |  | 8.3 | 46.94 | [5 empty] | 10.6 | 51.08 |  |  |  | -3.9 | 24.98 |  |  |  |  | -3.9 | 24.98 |  |  |  |  | 10.6 | 51.08
1994-11-24 | 7:00 | -2.8 | 26.96 | WEEKDAY | On | 1978-11-24 | 7:00 | 8.9 | 48.02 |  |  | 1998-11-24 | 7:00 | 11 | 51.8 |  |  | 2000-11-24 | 7:00 | -4.4 | 24.08 | [5 empty] | 5 | 41 |  |  |  | 8 | 46.4 |  |  |  |  | -3.3 | 26.06 |  |  |  |  | 8.3 | 46.94 | [5 empty] | 10.6 | 51.08 |  |  |  | -3.3 | 26.06 |  |  |  |  | -2.8 | 26.96 |  |  |  |  | 8.9 | 48.02
1994-11-24 | 8:00 | -2.2 | 28.04 | WEEKDAY | On | 1978-11-24 | 8:00 | 9.4 | 48.92 |  |  | 1998-11-24 | 8:00 | 10 | 50 |  |  | 2000-11-24 | 8:00 | -3.9 | 24.98 | [5 empty] | 6.1 | 42.98 |  |  |  | 9 | 48.2 |  |  |  |  | -3.3 | 26.06 |  |  |  |  | 8.9 | 48.02 | [5 empty] | 11.1 | 51.98 |  |  |  | -2.8 | 26.96 |  |  |  |  | -2.2 | 28.04 |  |  |  |  | 8.9 | 48.02
1994-11-24 | 9:00 | -1.7 | 28.94 | WEEKDAY | On | 1978-11-24 | 9:00 | 9.4 | 48.92 |  |  | 1998-11-24 | 9:00 | 11 | 51.8 |  |  | 2000-11-24 | 9:00 | -1.7 | 28.94 | [5 empty] | 9.4 | 48.92 |  |  |  | 8 | 46.4 |  |  |  |  | -2.2 | 28.04 |  |  |  |  | 9.4 | 48.92 | [5 empty] | 10.6 | 51.08 |  |  |  | -1.7 | 28.94 |  |  |  |  | -1.1 | 30.02 |  |  |  |  | 8.3 | 46.94
1994-11-24 | 10:00 | -1.1 | 30.02 | WEEKDAY | On | 1978-11-24 | 10:00 | 10 | 50 |  |  | 1998-11-24 | 10:00 | 12 | 53.6 |  |  | 2000-11-24 | 10:00 | -0.6 | 30.92 | [5 empty] | 11.7 | 53.06 |  |  |  | 8 | 46.4 |  |  |  |  | -1.1 | 30.02 |  |  |  |  | 9.4 | 48.92 | [5 empty] | 10.6 | 51.08 |  |  |  | -0.6 | 30.92 |  |  |  |  | 0 | 32 |  |  |  |  | 8.9 | 48.02
1994-11-24 | 11:00 | 0 | 32 | WEEKDAY | On | 1978-11-24 | 11:00 | 10 | 50 |  |  | 1998-11-24 | 11:00 | 12 | 53.6 |  |  | 2000-11-24 | 11:00 | 0 | 32 | [5 empty] | 11.7 | 53.06 |  |  |  | 8 | 46.4 |  |  |  |  | 0.6 | 33.08 |  |  |  |  | 8.9 | 48.02 | [5 empty] | 9.4 | 48.92 |  |  |  | 1.1 | 33.98 |  |  |  |  | 2.8 | 37.04 |  |  |  |  | 9.4 | 48.92
1994-11-24 | 12:00 | 1.7 | 35.06 | WEEKDAY | On | 1978-11-24 | 12:00 | 10 | 50 |  |  | 1998-11-24 | 12:00 | 13 | 55.4 |  |  | 2000-11-24 | 12:00 | 0.6 | 33.08 | [5 empty] | 12.2 | 53.96 |  |  |  | 9 | 48.2 |  |  |  |  | 1.1 | 33.98 |  |  |  |  | 9.4 | 48.92 | [5 empty] | 9.4 | 48.92 |  |  |  | 3.9 | 39.02 |  |  |  |  | 4.4 | 39.92 |  |  |  |  | 9.4 | 48.92
1994-11-24 | 13:00 | 2.2 | 35.96 | WEEKDAY | On | 1978-11-24 | 13:00 | 10.6 | 51.08 |  |  | 1998-11-24 | 13:00 | 13 | 55.4 |  |  | 2000-11-24 | 13:00 | 1.7 | 35.06 | [5 empty] | 11.7 | 53.06 |  |  |  | 10 | 50 |  |  |  |  | 1.7 | 35.06 |  |  |  |  | 10 | 50 | [5 empty] | 10 | 50 |  |  |  | 3.9 | 39.02 |  |  |  |  | 5 | 41 |  |  |  |  | 8.9 | 48.02
1994-11-24 | 14:00 | 2.8 | 37.04 | WEEKDAY | On | 1978-11-24 | 14:00 | 10.6 | 51.08 |  |  | 1998-11-24 | 14:00 | 13 | 55.4 |  |  | 2000-11-24 | 14:00 | 1.7 | 35.06 | [5 empty] | 11.7 | 53.06 |  |  |  | 11 | 51.8 |  |  |  |  | 1.7 | 35.06 |  |  |  |  | 10.6 | 51.08 | [5 empty] | 9.4 | 48.92 |  |  |  | 5 | 41 |  |  |  |  | 5 | 41 |  |  |  |  | 8.3 | 46.94
1994-11-24 | 15:00 | 3.3 | 37.94 | WEEKDAY | On | 1978-11-24 | 15:00 | 10 | 50 |  |  | 1998-11-24 | 15:00 | 12 | 53.6 |  |  | 2000-11-24 | 15:00 | 2.2 | 35.96 | [5 empty] | 12.2 | 53.96 |  |  |  | 11 | 51.8 |  |  |  |  | 1.1 | 33.98 |  |  |  |  | 10.6 | 51.08 | [5 empty] | 8.9 | 48.02 |  |  |  | 5 | 41 |  |  |  |  | 4.4 | 39.92 |  |  |  |  | 7.8 | 46.04
1994-11-24 | 16:00 | 3.9 | 39.02 | WEEKDAY | On | 1978-11-24 | 16:00 | 9.4 | 48.92 |  |  | 1998-11-24 | 16:00 | 12 | 53.6 |  |  | 2000-11-24 | 16:00 | 1.1 | 33.98 | [5 empty] | 11.7 | 53.06 |  |  |  | 10 | 50 |  |  |  |  | 0.6 | 33.08 |  |  |  |  | 10 | 50 | [5 empty] | 8.3 | 46.94 |  |  |  | 4.4 | 39.92 |  |  |  |  | 4.4 | 39.92 |  |  |  |  | 7.8 | 46.04
1994-11-24 | 17:00 | 3.3 | 37.94 | WEEKDAY | On | 1978-11-24 | 17:00 | 8.9 | 48.02 |  |  | 1998-11-24 | 17:00 | 12 | 53.6 |  |  | 2000-11-24 | 17:00 | 1.7 | 35.06 | [5 empty] | 11.7 | 53.06 |  |  |  | 10 | 50 |  |  |  |  | -1.1 | 30.02 |  |  |  |  | 9.4 | 48.92 | [5 empty] | 7.8 | 46.04 |  |  |  | 2.8 | 37.04 |  |  |  |  | 2.8 | 37.04 |  |  |  |  | 7.2 | 44.96
1994-11-24 | 18:00 | 2.8 | 37.04 | WEEKDAY | On | 1978-11-24 | 18:00 | 8.9 | 48.02 |  |  | 1998-11-24 | 18:00 | 11 | 51.8 |  |  | 2000-11-24 | 18:00 | 0.6 | 33.08 | [5 empty] | 11.7 | 53.06 |  |  |  | 10 | 50 |  |  |  |  | -1.1 | 30.02 |  |  |  |  | 9.4 | 48.92 | [5 empty] | 7.2 | 44.96 |  |  |  | 1.1 | 33.98 |  |  |  |  | 1.7 | 35.06 |  |  |  |  | 6.7 | 44.06
1994-11-24 | 19:00 | 2.8 | 37.04 | WEEKDAY | On | 1978-11-24 | 19:00 | 8.3 | 46.94 |  |  | 1998-11-24 | 19:00 | 10 | 50 |  |  | 2000-11-24 | 19:00 | 0.6 | 33.08 | [5 empty] | 11.7 | 53.06 |  |  |  | 10 | 50 |  |  |  |  | -1.1 | 30.02 |  |  |  |  | 9.4 | 48.92 | [5 empty] | 7.2 | 44.96 |  |  |  | 0.6 | 33.08 |  |  |  |  | 0 | 32 |  |  |  |  | 6.1 | 42.98
1994-11-24 | 20:00 | 2.8 | 37.04 | WEEKDAY | On | 1978-11-24 | 20:00 | 8.3 | 46.94 |  |  | 1998-11-24 | 20:00 | 9 | 48.2 |  |  | 2000-11-24 | 20:00 | 1.7 | 35.06 | [5 empty] | 11.7 | 53.06 |  |  |  | 11 | 51.8 |  |  |  |  | -1.1 | 30.02 |  |  |  |  | 10 | 50 | [5 empty] | 7.2 | 44.96 |  |  |  | 0 | 32 |  |  |  |  | -1.7 | 28.94 |  |  |  |  | 5 | 41
1994-11-24 | 21:00 | 3.3 | 37.94 | WEEKDAY | On | 1978-11-24 | 21:00 | 7.8 | 46.04 |  |  | 1998-11-24 | 21:00 | 7 | 44.6 |  |  | 2000-11-24 | 21:00 | 0 | 32 | [5 empty] | 12.2 | 53.96 |  |  |  | 12 | 53.6 |  |  |  |  | -0.6 | 30.92 |  |  |  |  | 10 | 50 | [5 empty] | 7.2 | 44.96 |  |  |  | -0.6 | 30.92 |  |  |  |  | -2.2 | 28.04 |  |  |  |  | 3.9 | 39.02
1994-11-24 | 22:00 | 3.3 | 37.94 | WEEKDAY | On | 1978-11-24 | 22:00 | 7.8 | 46.04 |  |  | 1998-11-24 | 22:00 | 6 | 42.8 |  |  | 2000-11-24 | 22:00 | 0.6 | 33.08 | [5 empty] | 12.2 | 53.96 |  |  |  | 13 | 55.4 |  |  |  |  | -0.6 | 30.92 |  |  |  |  | 11.1 | 51.98 | [5 empty] | 6.1 | 42.98 |  |  |  | -0.6 | 30.92 |  |  |  |  | -2.8 | 26.96 |  |  |  |  | 3.9 | 39.02
1994-11-24 | 23:00 | 3.3 | 37.94 | WEEKDAY | On | 1978-11-24 | 23:00 | 7.8 | 46.04 |  |  | 1998-11-24 | 23:00 | 5 | 41 |  |  | 2000-11-24 | 23:00 | 0.6 | 33.08 | [5 empty] | 12.8 | 55.04 |  |  |  | 13 | 55.4 |  |  |  |  | 0 | 32 |  |  |  |  | 11.7 | 53.06 | [5 empty] | 6.7 | 44.06 |  |  |  | -1.1 | 30.02 |  |  |  |  | -3.3 | 26.06 |  |  |  |  | 2.8 | 37.04
1994-11-24 | 24:00 | 3.3 | 37.94 | WEEKDAY | On | 1978-11-24 | 24:00 | 7.2 | 44.96 |  |  | 1998-11-24 | 24:00 | 5 | 41 |  |  | 2000-11-24 | 24:00 | -1.1 | 30.02 | [5 empty] | 13.3 | 55.94 |  |  |  | 13 | 55.4 |  |  |  |  | -0.6 | 30.92 |  |  |  |  | 12.8 | 55.04 | [5 empty] | 6.1 | 42.98 |  |  |  | -1.1 | 30.02 |  |  |  |  | -2.8 | 26.96 |  |  |  |  | 2.8 | 37.04
1994-11-25 | 1:00 | 3.3 | 37.94 | WEEKDAY | On | 1978-11-25 | 1:00 | 7.2 | 44.96 |  |  | 1998-11-25 | 1:00 | 4 | 39.2 |  |  | 2000-11-25 | 1:00 | -2.2 | 28.04 | [5 empty] | 7.2 | 44.96 |  |  |  | 14 | 57.2 |  |  |  |  | -0.6 | 30.92 |  |  |  |  | 13.9 | 57.02 | [5 empty] | 5.6 | 42.08 |  |  |  | -1.1 | 30.02 |  |  |  |  | -3.9 | 24.98 |  |  |  |  | 2.2 | 35.96
1994-11-25 | 2:00 | 3.9 | 39.02 | WEEKDAY | On | 1978-11-25 | 2:00 | 7.2 | 44.96 |  |  | 1998-11-25 | 2:00 | 4 | 39.2 |  |  | 2000-11-25 | 2:00 | -1.7 | 28.94 | [5 empty] | 7.2 | 44.96 |  |  |  | 14 | 57.2 |  |  |  |  | -0.6 | 30.92 |  |  |  |  | 14.4 | 57.92 | [5 empty] | 5.6 | 42.08 |  |  |  | -1.7 | 28.94 |  |  |  |  | -4.4 | 24.08 |  |  |  |  | 2.2 | 35.96
1994-11-25 | 3:00 | 3.9 | 39.02 | WEEKDAY | On | 1978-11-25 | 3:00 | 6.7 | 44.06 |  |  | 1998-11-25 | 3:00 | 4 | 39.2 |  |  | 2000-11-25 | 3:00 | -3.3 | 26.06 | [5 empty] | 6.7 | 44.06 |  |  |  | 14 | 57.2 |  |  |  |  | -0.6 | 30.92 |  |  |  |  | 15 | 59 | [5 empty] | 5.6 | 42.08 |  |  |  | -1.7 | 28.94 |  |  |  |  | -4.4 | 24.08 |  |  |  |  | 1.7 | 35.06
1994-11-25 | 4:00 | 3.9 | 39.02 | WEEKDAY | On | 1978-11-25 | 4:00 | 6.7 | 44.06 |  |  | 1998-11-25 | 4:00 | 1 | 33.8 |  |  | 2000-11-25 | 4:00 | -3.9 | 24.98 | [5 empty] | 5.6 | 42.08 |  |  |  | 14 | 57.2 |  |  |  |  | -0.6 | 30.92 |  |  |  |  | 15.6 | 60.08 | [5 empty] | 5 | 41 |  |  |  | -1.7 | 28.94 |  |  |  |  | -3.3 | 26.06 |  |  |  |  | 1.7 | 35.06
1994-11-25 | 5:00 | 4.4 | 39.92 | WEEKDAY | On | 1978-11-25 | 5:00 | 6.1 | 42.98 |  |  | 1998-11-25 | 5:00 | 0 | 32 |  |  | 2000-11-25 | 5:00 | -3.3 | 26.06 | [5 empty] | 4.4 | 39.92 |  |  |  | 14 | 57.2 |  |  |  |  | -0.6 | 30.92 |  |  |  |  | 16.1 | 60.98 | [5 empty] | 5 | 41 |  |  |  | -1.7 | 28.94 |  |  |  |  | -3.9 | 24.98 |  |  |  |  | 1.1 | 33.98
1994-11-25 | 6:00 | 4.4 | 39.92 | WEEKDAY | On | 1978-11-25 | 6:00 | 6.1 | 42.98 |  |  | 1998-11-25 | 6:00 | -1 | 30.2 |  |  | 2000-11-25 | 6:00 | -3.3 | 26.06 | [5 empty] | 3.9 | 39.02 |  |  |  | 14 | 57.2 |  |  |  |  | -1.1 | 30.02 |  |  |  |  | 16.1 | 60.98 | [5 empty] | 4.4 | 39.92 |  |  |  | -1.7 | 28.94 |  |  |  |  | -3.3 | 26.06 |  |  |  |  | 1.1 | 33.98
1994-11-25 | 7:00 | 5 | 41 | WEEKDAY | On | 1978-11-25 | 7:00 | 5.6 | 42.08 |  |  | 1998-11-25 | 7:00 | -2 | 28.4 |  |  | 2000-11-25 | 7:00 | -2.2 | 28.04 | [5 empty] | 3.9 | 39.02 |  |  |  | 14 | 57.2 |  |  |  |  | -1.7 | 28.94 |  |  |  |  | 16.1 | 60.98 | [5 empty] | 4.4 | 39.92 |  |  |  | -1.7 | 28.94 |  |  |  |  | -3.3 | 26.06 |  |  |  |  | 1.1 | 33.98
1994-11-25 | 8:00 | 5.6 | 42.08 | WEEKDAY | On | 1978-11-25 | 8:00 | 5 | 41 |  |  | 1998-11-25 | 8:00 | 3 | 37.4 |  |  | 2000-11-25 | 8:00 | -1.7 | 28.94 | [5 empty] | 3.9 | 39.02 |  |  |  | 15 | 59 |  |  |  |  | -1.7 | 28.94 |  |  |  |  | 16.7 | 62.06 | [5 empty] | 4.4 | 39.92 |  |  |  | -0.6 | 30.92 |  |  |  |  | -3.9 | 24.98 |  |  |  |  | 1.1 | 33.98
1994-11-25 | 9:00 | 5.6 | 42.08 | WEEKDAY | On | 1978-11-25 | 9:00 | 5.6 | 42.08 |  |  | 1998-11-25 | 9:00 | 5 | 41 |  |  | 2000-11-25 | 9:00 | -0.6 | 30.92 | [5 empty] | 5 | 41 |  |  |  | 16 | 60.8 |  |  |  |  | 0.6 | 33.08 |  |  |  |  | 17.2 | 62.96 | [5 empty] | 4.4 | 39.92 |  |  |  | 1.7 | 35.06 |  |  |  |  | -1.1 | 30.02 |  |  |  |  | 1.7 | 35.06
1994-11-25 | 10:00 | 6.7 | 44.06 | WEEKDAY | On | 1978-11-25 | 10:00 | 6.7 | 44.06 |  |  | 1998-11-25 | 10:00 | 6.5 | 43.7 |  |  | 2000-11-25 | 10:00 | 1.1 | 33.98 | [5 empty] | 5 | 41 |  |  |  | 17 | 62.6 |  |  |  |  | 1.1 | 33.98 |  |  |  |  | 17.2 | 62.96 | [5 empty] | 5 | 41 |  |  |  | 4.4 | 39.92 |  |  |  |  | 1.1 | 33.98 |  |  |  |  | 1.7 | 35.06
1994-11-25 | 11:00 | 7.8 | 46.04 | WEEKDAY | On | 1978-11-25 | 11:00 | 6.1 | 42.98 |  |  | 1998-11-25 | 11:00 | 8 | 46.4 |  |  | 2000-11-25 | 11:00 | 2.2 | 35.96 | [5 empty] | 6.1 | 42.98 |  |  |  | 18 | 64.4 |  |  |  |  | 3.3 | 37.94 |  |  |  |  | 11 | 51.8 | [5 empty] | 5 | 41 |  |  |  | 7.8 | 46.04 |  |  |  |  | 4.4 | 39.92 |  |  |  |  | 1.7 | 35.06
1994-11-25 | 12:00 | 9.4 | 48.92 | WEEKDAY | On | 1978-11-25 | 12:00 | 6.1 | 42.98 |  |  | 1998-11-25 | 12:00 | 8 | 46.4 |  |  | 2000-11-25 | 12:00 | 3.3 | 37.94 | [5 empty] | 6.1 | 42.98 |  |  |  | 18 | 64.4 |  |  |  |  | 5 | 41 |  |  |  |  | 12.2 | 53.96 | [5 empty] | 6.1 | 42.98 |  |  |  | 10.6 | 51.08 |  |  |  |  | 7.8 | 46.04 |  |  |  |  | 0 | 32
1994-11-25 | 13:00 | 10 | 50 | WEEKDAY | On | 1978-11-25 | 13:00 | 5.6 | 42.08 |  |  | 1998-11-25 | 13:00 | 8 | 46.4 |  |  | 2000-11-25 | 13:00 | 3.9 | 39.02 | [5 empty] | 6.7 | 44.06 |  |  |  | 18.5 | 65.3 |  |  |  |  | 5.6 | 42.08 |  |  |  |  | 8.9 | 48.02 | [5 empty] | 7.2 | 44.96 |  |  |  | 11.7 | 53.06 |  |  |  |  | 10 | 50 |  |  |  |  | 0 | 32
1994-11-25 | 14:00 | 10.6 | 51.08 | WEEKDAY | On | 1978-11-25 | 14:00 | 5.6 | 42.08 |  |  | 1998-11-25 | 14:00 | 8 | 46.4 |  |  | 2000-11-25 | 14:00 | 4.4 | 39.92 | [5 empty] | 7.2 | 44.96 |  |  |  | 19 | 66.2 |  |  |  |  | 6.1 | 42.98 |  |  |  |  | 6.1 | 42.98 | [5 empty] | 7.8 | 46.04 |  |  |  | 12.2 | 53.96 |  |  |  |  | 11.7 | 53.06 |  |  |  |  | -0.6 | 30.92
1994-11-25 | 15:00 | 10.6 | 51.08 | WEEKDAY | On | 1978-11-25 | 15:00 | 4.4 | 39.92 |  |  | 1998-11-25 | 15:00 | 8 | 46.4 |  |  | 2000-11-25 | 15:00 | 4.4 | 39.92 | [5 empty] | 6.7 | 44.06 |  |  |  | 19 | 66.2 |  |  |  |  | 6.7 | 44.06 |  |  |  |  | 5.6 | 42.08 | [5 empty] | 8.3 | 46.94 |  |  |  | 13.3 | 55.94 |  |  |  |  | 11.1 | 51.98 |  |  |  |  | -0.6 | 30.92
1994-11-25 | 16:00 | 11.1 | 51.98 | WEEKDAY | On | 1978-11-25 | 16:00 | 4.4 | 39.92 |  |  | 1998-11-25 | 16:00 | 7 | 44.6 |  |  | 2000-11-25 | 16:00 | 4.4 | 39.92 | [5 empty] | 6.1 | 42.98 |  |  |  | 18 | 64.4 |  |  |  |  | 6.1 | 42.98 |  |  |  |  | 4.4 | 39.92 | [5 empty] | 8.3 | 46.94 |  |  |  | 12.2 | 53.96 |  |  |  |  | 9.4 | 48.92 |  |  |  |  | -1.1 | 30.02
1994-11-25 | 17:00 | 10.6 | 51.08 | WEEKDAY | On | 1978-11-25 | 17:00 | 3.9 | 39.02 |  |  | 1998-11-25 | 17:00 | 6 | 42.8 |  |  | 2000-11-25 | 17:00 | 3.9 | 39.02 | [5 empty] | 5 | 41 |  |  |  | 18 | 64.4 |  |  |  |  | 5 | 41 |  |  |  |  | 2.8 | 37.04 | [5 empty] | 8.3 | 46.94 |  |  |  | 10.6 | 51.08 |  |  |  |  | 8.3 | 46.94 |  |  |  |  | -1.7 | 28.94
1994-11-25 | 18:00 | 10 | 50 | WEEKDAY | On | 1978-11-25 | 18:00 | 2.8 | 37.04 |  |  | 1998-11-25 | 18:00 | 6 | 42.8 |  |  | 2000-11-25 | 18:00 | 2.8 | 37.04 | [5 empty] | 4.4 | 39.92 |  |  |  | 15.8 | 60.44 |  |  |  |  | 4.4 | 39.92 |  |  |  |  | 2.2 | 35.96 | [5 empty] | 10 | 50 |  |  |  | 10 | 50 |  |  |  |  | 6.1 | 42.98 |  |  |  |  | -1.7 | 28.94
1994-11-25 | 19:00 | 9.4 | 48.92 | WEEKDAY | On | 1978-11-25 | 19:00 | 2.2 | 35.96 |  |  | 1998-11-25 | 19:00 | 5 | 41 |  |  | 2000-11-25 | 19:00 | 2.2 | 35.96 | [5 empty] | 2.2 | 35.96 |  |  |  | 14 | 57.2 |  |  |  |  | 4.4 | 39.92 |  |  |  |  | 1.7 | 35.06 | [5 empty] | 13.3 | 55.94 |  |  |  | 9.4 | 48.92 |  |  |  |  | 6.1 | 42.98 |  |  |  |  | -1.1 | 30.02
1994-11-25 | 20:00 | 9.4 | 48.92 | WEEKDAY | On | 1978-11-25 | 20:00 | 2.2 | 35.96 |  |  | 1998-11-25 | 20:00 | 4 | 39.2 |  |  | 2000-11-25 | 20:00 | 2.2 | 35.96 | [5 empty] | 1.7 | 35.06 |  |  |  | 13 | 55.4 |  |  |  |  | 4.4 | 39.92 |  |  |  |  | 1.1 | 33.98 | [5 empty] | 12.8 | 55.04 |  |  |  | 7.2 | 44.96 |  |  |  |  | 1.1 | 33.98 |  |  |  |  | -1.1 | 30.02
1994-11-25 | 21:00 | 8.9 | 48.02 | WEEKDAY | On | 1978-11-25 | 21:00 | 1.7 | 35.06 |  |  | 1998-11-25 | 21:00 | 4 | 39.2 |  |  | 2000-11-25 | 21:00 | 2.8 | 37.04 | [5 empty] | 1.1 | 33.98 |  |  |  | 13 | 55.4 |  |  |  |  | 3.9 | 39.02 |  |  |  |  | 1.1 | 33.98 | [5 empty] | 13.9 | 57.02 |  |  |  | 8.9 | 48.02 |  |  |  |  | 2.2 | 35.96 |  |  |  |  | -0.6 | 30.92
1994-11-25 | 22:00 | 8.3 | 46.94 | WEEKDAY | On | 1978-11-25 | 22:00 | 1.1 | 33.98 |  |  | 1998-11-25 | 22:00 | 4 | 39.2 |  |  | 2000-11-25 | 22:00 | 3.3 | 37.94 | [5 empty] | 0.6 | 33.08 |  |  |  | 13 | 55.4 |  |  |  |  | 3.3 | 37.94 |  |  |  |  | 0.6 | 33.08 | [5 empty] | 14.4 | 57.92 |  |  |  | 7.8 | 46.04 |  |  |  |  | 4.4 | 39.92 |  |  |  |  | -0.6 | 30.92
1994-11-25 | 23:00 | 7.8 | 46.04 | WEEKDAY | On | 1978-11-25 | 23:00 | 0.6 | 33.08 |  |  | 1998-11-25 | 23:00 | 5 | 41 |  |  | 2000-11-25 | 23:00 | 4.4 | 39.92 | [5 empty] | 0 | 32 |  |  |  | 13 | 55.4 |  |  |  |  | 3.3 | 37.94 |  |  |  |  | -0.6 | 30.92 | [5 empty] | 14.4 | 57.92 |  |  |  | 8.3 | 46.94 |  |  |  |  | 4.4 | 39.92 |  |  |  |  | 0.6 | 33.08
1994-11-25 | 24:00 | 7.8 | 46.04 | WEEKDAY | On | 1978-11-25 | 24:00 | 0 | 32 |  |  | 1998-11-25 | 24:00 | 5 | 41 |  |  | 2000-11-25 | 24:00 | 5 | 41 | [5 empty] | -1.7 | 28.94 |  |  |  | 12 | 53.6 |  |  |  |  | 2.8 | 37.04 |  |  |  |  | -1.1 | 30.02 | [5 empty] | 12.2 | 53.96 |  |  |  | 9.4 | 48.92 |  |  |  |  | 5.6 | 42.08 |  |  |  |  | 0.6 | 33.08
1994-11-26 | 1:00 | 8.3 | 46.94 | SATURDAY | On | 1978-11-26 | 1:00 | 0 | 32 |  |  | 1998-11-26 | 1:00 | 6 | 42.8 |  |  | 2000-11-26 | 1:00 | 6.1 | 42.98 | [5 empty] | -1.7 | 28.94 |  |  |  | 11.5 | 52.7 |  |  |  |  | 2.8 | 37.04 |  |  |  |  | -1.1 | 30.02 | [5 empty] | 10 | 50 |  |  |  | 10 | 50 |  |  |  |  | 6.1 | 42.98 |  |  |  |  | -1.1 | 30.02
1994-11-26 | 2:00 | 7.8 | 46.04 | SATURDAY | On | 1978-11-26 | 2:00 | -0.6 | 30.92 |  |  | 1998-11-26 | 2:00 | 7 | 44.6 |  |  | 2000-11-26 | 2:00 | 6.7 | 44.06 | [5 empty] | -1.7 | 28.94 |  |  |  | 11 | 51.8 |  |  |  |  | 2.8 | 37.04 |  |  |  |  | -1.7 | 28.94 | [5 empty] | 8.9 | 48.02 |  |  |  | 9.4 | 48.92 |  |  |  |  | 6.1 | 42.98 |  |  |  |  | -1.1 | 30.02
1994-11-26 | 3:00 | 7.2 | 44.96 | SATURDAY | On | 1978-11-26 | 3:00 | -0.6 | 30.92 |  |  | 1998-11-26 | 3:00 | 7 | 44.6 |  |  | 2000-11-26 | 3:00 | 6.7 | 44.06 | [5 empty] | -1.1 | 30.02 |  |  |  | 11 | 51.8 |  |  |  |  | 3.3 | 37.94 |  |  |  |  | -2.2 | 28.04 | [5 empty] | 5.6 | 42.08 |  |  |  | 10.6 | 51.08 |  |  |  |  | 6.7 | 44.06 |  |  |  |  | -1.7 | 28.94
1994-11-26 | 4:00 | 6.1 | 42.98 | SATURDAY | On | 1978-11-26 | 4:00 | -1.1 | 30.02 |  |  | 1998-11-26 | 4:00 | 7 | 44.6 |  |  | 2000-11-26 | 4:00 | 7.8 | 46.04 | [5 empty] | -1.1 | 30.02 |  |  |  | 11 | 51.8 |  |  |  |  | 3.9 | 39.02 |  |  |  |  | -2.8 | 26.96 | [5 empty] | 4.4 | 39.92 |  |  |  | 10 | 50 |  |  |  |  | 6.7 | 44.06 |  |  |  |  | -1.7 | 28.94
1994-11-26 | 5:00 | 6.1 | 42.98 | SATURDAY | On | 1978-11-26 | 5:00 | -1.7 | 28.94 |  |  | 1998-11-26 | 5:00 | 8 | 46.4 |  |  | 2000-11-26 | 5:00 | 8.9 | 48.02 | [5 empty] | -0.6 | 30.92 |  |  |  | 10 | 50 |  |  |  |  | 5 | 41 |  |  |  |  | -2.8 | 26.96 | [5 empty] | 3.3 | 37.94 |  |  |  | 10.6 | 51.08 |  |  |  |  | 7.8 | 46.04 |  |  |  |  | -1.7 | 28.94
1994-11-26 | 6:00 | 6.1 | 42.98 | SATURDAY | On | 1978-11-26 | 6:00 | -2.2 | 28.04 |  |  | 1998-11-26 | 6:00 | 8 | 46.4 |  |  | 2000-11-26 | 6:00 | 8.9 | 48.02 | [5 empty] | -1.7 | 28.94 |  |  |  | 10 | 50 |  |  |  |  | 2.2 | 35.96 |  |  |  |  | -3.9 | 24.98 | [5 empty] | 2.8 | 37.04 |  |  |  | 10.6 | 51.08 |  |  |  |  | 7.8 | 46.04 |  |  |  |  | -2.2 | 28.04
1994-11-26 | 7:00 | 5.6 | 42.08 | SATURDAY | On | 1978-11-26 | 7:00 | -2.8 | 26.96 |  |  | 1998-11-26 | 7:00 | 8 | 46.4 |  |  | 2000-11-26 | 7:00 | 8.3 | 46.94 | [5 empty] | -1.7 | 28.94 |  |  |  | 10 | 50 |  |  |  |  | 4.4 | 39.92 |  |  |  |  | -3.9 | 24.98 | [5 empty] | 2.8 | 37.04 |  |  |  | 10 | 50 |  |  |  |  | 7.2 | 44.96 |  |  |  |  | -2.8 | 26.96
1994-11-26 | 8:00 | 5.6 | 42.08 | SATURDAY | On | 1978-11-26 | 8:00 | -2.8 | 26.96 |  |  | 1998-11-26 | 8:00 | 9 | 48.2 |  |  | 2000-11-26 | 8:00 | 8.9 | 48.02 | [5 empty] | -0.6 | 30.92 |  |  |  | 9 | 48.2 |  |  |  |  | 5 | 41 |  |  |  |  | -3.3 | 26.06 | [5 empty] | 1.7 | 35.06 |  |  |  | 10.6 | 51.08 |  |  |  |  | 8.3 | 46.94 |  |  |  |  | -2.8 | 26.96
1994-11-26 | 9:00 | 6.1 | 42.98 | SATURDAY | On | 1978-11-26 | 9:00 | -2.2 | 28.04 |  |  | 1998-11-26 | 9:00 | 9 | 48.2 |  |  | 2000-11-26 | 9:00 | 9.4 | 48.92 | [5 empty] | 4.4 | 39.92 |  |  |  | 9 | 48.2 |  |  |  |  | 5.6 | 42.08 |  |  |  |  | -1.7 | 28.94 | [5 empty] | 1.1 | 33.98 |  |  |  | 10.6 | 51.08 |  |  |  |  | 8.3 | 46.94 |  |  |  |  | -2.8 | 26.96
1994-11-26 | 10:00 | 6.7 | 44.06 | SATURDAY | On | 1978-11-26 | 10:00 | -1.7 | 28.94 |  |  | 1998-11-26 | 10:00 | 10 | 50 |  |  | 2000-11-26 | 10:00 | 10 | 50 | [5 empty] | 5.6 | 42.08 |  |  |  | 9 | 48.2 |  |  |  |  | 6.1 | 42.98 |  |  |  |  | -0.6 | 30.92 | [5 empty] | 0.6 | 33.08 |  |  |  | 11.7 | 53.06 |  |  |  |  | 8.9 | 48.02 |  |  |  |  | -1.7 | 28.94
1994-11-26 | 11:00 | 7.2 | 44.96 | SATURDAY | On | 1978-11-26 | 11:00 | -0.6 | 30.92 |  |  | 1998-11-26 | 11:00 | 10 | 50 |  |  | 2000-11-26 | 11:00 | 10.6 | 51.08 | [5 empty] | 7.8 | 46.04 |  |  |  | 10 | 50 |  |  |  |  | 7.2 | 44.96 |  |  |  |  | 0 | 32 | [5 empty] | 0.6 | 33.08 |  |  |  | 15 | 59 |  |  |  |  | 12.2 | 53.96 |  |  |  |  | -2.2 | 28.04
1994-11-26 | 12:00 | 7.2 | 44.96 | SATURDAY | On | 1978-11-26 | 12:00 | 0.6 | 33.08 |  |  | 1998-11-26 | 12:00 | 11 | 51.8 |  |  | 2000-11-26 | 12:00 | 10.6 | 51.08 | [5 empty] | 7.8 | 46.04 |  |  |  | 10 | 50 |  |  |  |  | 10 | 50 |  |  |  |  | 0.6 | 33.08 | [5 empty] | 0.6 | 33.08 |  |  |  | 16.7 | 62.06 |  |  |  |  | 15.6 | 60.08 |  |  |  |  | -1.7 | 28.94
1994-11-26 | 13:00 | 6.7 | 44.06 | SATURDAY | On | 1978-11-26 | 13:00 | 0.6 | 33.08 |  |  | 1998-11-26 | 13:00 | 11 | 51.8 |  |  | 2000-11-26 | 13:00 | 11.1 | 51.98 | [5 empty] | 7.8 | 46.04 |  |  |  | 11 | 51.8 |  |  |  |  | 12.2 | 53.96 |  |  |  |  | 2.8 | 37.04 | [5 empty] | 0.6 | 33.08 |  |  |  | 17.2 | 62.96 |  |  |  |  | 16.1 | 60.98 |  |  |  |  | -1.7 | 28.94
1994-11-26 | 14:00 | 7.2 | 44.96 | SATURDAY | On | 1978-11-26 | 14:00 | 1.7 | 35.06 |  |  | 1998-11-26 | 14:00 | 10 | 50 |  |  | 2000-11-26 | 14:00 | 12.2 | 53.96 | [5 empty] | 7.2 | 44.96 |  |  |  | 12 | 53.6 |  |  |  |  | 12.8 | 55.04 |  |  |  |  | 2.8 | 37.04 | [5 empty] | 0.6 | 33.08 |  |  |  | 18.9 | 66.02 |  |  |  |  | 17.2 | 62.96 |  |  |  |  | -1.1 | 30.02
1994-11-26 | 15:00 | 6.7 | 44.06 | SATURDAY | On | 1978-11-26 | 15:00 | 1.1 | 33.98 |  |  | 1998-11-26 | 15:00 | 9 | 48.2 |  |  | 2000-11-26 | 15:00 | 13.3 | 55.94 | [5 empty] | 7.2 | 44.96 |  |  |  | 12 | 53.6 |  |  |  |  | 12.2 | 53.96 |  |  |  |  | 2.8 | 37.04 | [5 empty] | 0 | 32 |  |  |  | 17.8 | 64.04 |  |  |  |  | 15.6 | 60.08 |  |  |  |  | -1.1 | 30.02
1994-11-26 | 16:00 | 6.7 | 44.06 | SATURDAY | On | 1978-11-26 | 16:00 | 0.6 | 33.08 |  |  | 1998-11-26 | 16:00 | 9 | 48.2 |  |  | 2000-11-26 | 16:00 | 12.8 | 55.04 | [5 empty] | 6.7 | 44.06 |  |  |  | 12 | 53.6 |  |  |  |  | 11.1 | 51.98 |  |  |  |  | 2.2 | 35.96 | [5 empty] | 0 | 32 |  |  |  | 17.2 | 62.96 |  |  |  |  | 15 | 59 |  |  |  |  | -1.1 | 30.02
1994-11-26 | 17:00 | 5.6 | 42.08 | SATURDAY | On | 1978-11-26 | 17:00 | -0.6 | 30.92 |  |  | 1998-11-26 | 17:00 | 9 | 48.2 |  |  | 2000-11-26 | 17:00 | 11.7 | 53.06 | [5 empty] | 5.6 | 42.08 |  |  |  | 11 | 51.8 |  |  |  |  | 9.4 | 48.92 |  |  |  |  | 1.1 | 33.98 | [5 empty] | 0 | 32 |  |  |  | 15.6 | 60.08 |  |  |  |  | 15 | 59 |  |  |  |  | -1.7 | 28.94
1994-11-26 | 18:00 | 5 | 41 | SATURDAY | On | 1978-11-26 | 18:00 | -0.6 | 30.92 |  |  | 1998-11-26 | 18:00 | 9 | 48.2 |  |  | 2000-11-26 | 18:00 | 11.1 | 51.98 | [5 empty] | 5.6 | 42.08 |  |  |  | 11 | 51.8 |  |  |  |  | 10 | 50 |  |  |  |  | 0.6 | 33.08 | [5 empty] | 0 | 32 |  |  |  | 15 | 59 |  |  |  |  | 14.4 | 57.92 |  |  |  |  | -1.7 | 28.94
1994-11-26 | 19:00 | 3.9 | 39.02 | SATURDAY | On | 1978-11-26 | 19:00 | -1.1 | 30.02 |  |  | 1998-11-26 | 19:00 | 9 | 48.2 |  |  | 2000-11-26 | 19:00 | 10.6 | 51.08 | [5 empty] | 6.1 | 42.98 |  |  |  | 9 | 48.2 |  |  |  |  | 8.3 | 46.94 |  |  |  |  | 0.6 | 33.08 | [5 empty] | -0.6 | 30.92 |  |  |  | 14.4 | 57.92 |  |  |  |  | 13.9 | 57.02 |  |  |  |  | -2.2 | 28.04
1994-11-26 | 20:00 | 3.3 | 37.94 | SATURDAY | On | 1978-11-26 | 20:00 | -1.1 | 30.02 |  |  | 1998-11-26 | 20:00 | 9 | 48.2 |  |  | 2000-11-26 | 20:00 | 11 | 51.8 | [5 empty] | 2.2 | 35.96 |  |  |  | 9 | 48.2 |  |  |  |  | 10.6 | 51.08 |  |  |  |  | 1.1 | 33.98 | [5 empty] | -0.6 | 30.92 |  |  |  | 13.9 | 57.02 |  |  |  |  | 12.8 | 55.04 |  |  |  |  | -2.2 | 28.04
1994-11-26 | 21:00 | 2.2 | 35.96 | SATURDAY | On | 1978-11-26 | 21:00 | -1.7 | 28.94 |  |  | 1998-11-26 | 21:00 | 9 | 48.2 |  |  | 2000-11-26 | 21:00 | 10 | 50 | [5 empty] | 1.7 | 35.06 |  |  |  | 8 | 46.4 |  |  |  |  | 9.4 | 48.92 |  |  |  |  | 0.6 | 33.08 | [5 empty] | -0.6 | 30.92 |  |  |  | 14.4 | 57.92 |  |  |  |  | 12.8 | 55.04 |  |  |  |  | -2.8 | 26.96
1994-11-26 | 22:00 | 1.7 | 35.06 | SATURDAY | On | 1978-11-26 | 22:00 | -2.2 | 28.04 |  |  | 1998-11-26 | 22:00 | 9 | 48.2 |  |  | 2000-11-26 | 22:00 | 10 | 50 | [5 empty] | 1.7 | 35.06 |  |  |  | 7 | 44.6 |  |  |  |  | 9.4 | 48.92 |  |  |  |  | -0.6 | 30.92 | [5 empty] | -0.6 | 30.92 |  |  |  | 13.9 | 57.02 |  |  |  |  | 13.3 | 55.94 |  |  |  |  | -2.8 | 26.96
1994-11-26 | 23:00 | 1.1 | 33.98 | SATURDAY | On | 1978-11-26 | 23:00 | -2.2 | 28.04 |  |  | 1998-11-26 | 23:00 | 8 | 46.4 |  |  | 2000-11-26 | 23:00 | 8.9 | 48.02 | [5 empty] | 2.8 | 37.04 |  |  |  | 6 | 42.8 |  |  |  |  | 10 | 50 |  |  |  |  | 0.6 | 33.08 | [5 empty] | -0.6 | 30.92 |  |  |  | 15 | 59 |  |  |  |  | 12.8 | 55.04 |  |  |  |  | -2.8 | 26.96
1994-11-26 | 24:00 | 0.6 | 33.08 | SATURDAY | On | 1978-11-26 | 24:00 | -2.8 | 26.96 |  |  | 1998-11-26 | 24:00 | 8 | 46.4 |  |  | 2000-11-26 | 24:00 | 8.3 | 46.94 | [5 empty] | 3.3 | 37.94 |  |  |  | 5 | 41 |  |  |  |  | 9.4 | 48.92 |  |  |  |  | 0 | 32 | [5 empty] | 0 | 32 |  |  |  | 15.6 | 60.08 |  |  |  |  | 13.9 | 57.02 |  |  |  |  | -2.8 | 26.96
1994-11-27 | 1:00 | 0 | 32 | SUNDAY | On | 1978-11-27 | 1:00 | -2.8 | 26.96 |  |  | 1998-11-27 | 1:00 | 7 | 44.6 |  |  | 2000-11-27 | 1:00 | 8.9 | 48.02 | [5 empty] | 3.9 | 39.02 |  |  |  | 4 | 39.2 |  |  |  |  | 9.4 | 48.92 |  |  |  |  | -1.1 | 30.02 | [5 empty] | -0.6 | 30.92 |  |  |  | 16.1 | 60.98 |  |  |  |  | 13.9 | 57.02 |  |  |  |  | -2.8 | 26.96
1994-11-27 | 2:00 | -0.6 | 30.92 | SUNDAY | On | 1978-11-27 | 2:00 | -2.8 | 26.96 |  |  | 1998-11-27 | 2:00 | 6 | 42.8 |  |  | 2000-11-27 | 2:00 | 8.3 | 46.94 | [5 empty] | 3.3 | 37.94 |  |  |  | 4 | 39.2 |  |  |  |  | 9.4 | 48.92 |  |  |  |  | -1.1 | 30.02 | [5 empty] | -0.6 | 30.92 |  |  |  | 16.7 | 62.06 |  |  |  |  | 13.3 | 55.94 |  |  |  |  | -3.3 | 26.06
1994-11-27 | 3:00 | -1.1 | 30.02 | SUNDAY | On | 1978-11-27 | 3:00 | -3.3 | 26.06 |  |  | 1998-11-27 | 3:00 | 6 | 42.8 |  |  | 2000-11-27 | 3:00 | 7.2 | 44.96 | [5 empty] | 4.4 | 39.92 |  |  |  | 3 | 37.4 |  |  |  |  | 10 | 50 |  |  |  |  | -1.1 | 30.02 | [5 empty] | -0.6 | 30.92 |  |  |  | 15.6 | 60.08 |  |  |  |  | 14.4 | 57.92 |  |  |  |  | -3.3 | 26.06
1994-11-27 | 4:00 | -2.2 | 28.04 | SUNDAY | On | 1978-11-27 | 4:00 | -3.3 | 26.06 |  |  | 1998-11-27 | 4:00 | 5.9 | 42.62 |  |  | 2000-11-27 | 4:00 | 6.7 | 44.06 | [5 empty] | 3.3 | 37.94 |  |  |  | 2 | 35.6 |  |  |  |  | 9.4 | 48.92 |  |  |  |  | -1.1 | 30.02 | [5 empty] | -0.6 | 30.92 |  |  |  | 17.2 | 62.96 |  |  |  |  | 14.4 | 57.92 |  |  |  |  | -3.9 | 24.98
1994-11-27 | 5:00 | -2.2 | 28.04 | SUNDAY | On | 1978-11-27 | 5:00 | -3.3 | 26.06 |  |  | 1998-11-27 | 5:00 | 6 | 42.8 |  |  | 2000-11-27 | 5:00 | 6.1 | 42.98 | [5 empty] | 1.7 | 35.06 |  |  |  | 1 | 33.8 |  |  |  |  | 10 | 50 |  |  |  |  | -1.1 | 30.02 | [5 empty] | -0.6 | 30.92 |  |  |  | 17.8 | 64.04 |  |  |  |  | 15 | 59 |  |  |  |  | -4.4 | 24.08
1994-11-27 | 6:00 | -2.8 | 26.96 | SUNDAY | On | 1978-11-27 | 6:00 | -2.8 | 26.96 |  |  | 1998-11-27 | 6:00 | 6 | 42.8 |  |  | 2000-11-27 | 6:00 | 6.7 | 44.06 | [5 empty] | 0 | 32 |  |  |  | 0 | 32 |  |  |  |  | 11.1 | 51.98 |  |  |  |  | -0.6 | 30.92 | [5 empty] | -0.6 | 30.92 |  |  |  | 18.3 | 64.94 |  |  |  |  | 15 | 59 |  |  |  |  | -5 | 23
1994-11-27 | 7:00 | -2.8 | 26.96 | SUNDAY | On | 1978-11-27 | 7:00 | -3.3 | 26.06 |  |  | 1998-11-27 | 7:00 | 9 | 48.2 |  |  | 2000-11-27 | 7:00 | 7.2 | 44.96 | [5 empty] | 1.1 | 33.98 |  |  |  | 0 | 32 |  |  |  |  | 11.7 | 53.06 |  |  |  |  | -0.6 | 30.92 | [5 empty] | 0 | 32 |  |  |  | 18.3 | 64.94 |  |  |  |  | 15.6 | 60.08 |  |  |  |  | -5.6 | 21.92
1994-11-27 | 8:00 | -2.8 | 26.96 | SUNDAY | On | 1978-11-27 | 8:00 | -3.3 | 26.06 |  |  | 1998-11-27 | 8:00 | 6 | 42.8 |  |  | 2000-11-27 | 8:00 | 7.8 | 46.04 | [5 empty] | 3.3 | 37.94 |  |  |  | 1 | 33.8 |  |  |  |  | 11.7 | 53.06 |  |  |  |  | 0 | 32 | [5 empty] | 0 | 32 |  |  |  | 17.2 | 62.96 |  |  |  |  | 16.1 | 60.98 |  |  |  |  | -6.7 | 19.94
1994-11-27 | 9:00 | -2.2 | 28.04 | SUNDAY | On | 1978-11-27 | 9:00 | -2.8 | 26.96 |  |  | 1998-11-27 | 9:00 | 7 | 44.6 |  |  | 2000-11-27 | 9:00 | 8.3 | 46.94 | [5 empty] | 8.3 | 46.94 |  |  |  | 3 | 37.4 |  |  |  |  | 12.2 | 53.96 |  |  |  |  | 0.6 | 33.08 | [5 empty] | 1.1 | 33.98 |  |  |  | 17.2 | 62.96 |  |  |  |  | 16.7 | 62.06 |  |  |  |  | -6.1 | 21.02
1994-11-27 | 10:00 | -1.1 | 30.02 | SUNDAY | On | 1978-11-27 | 10:00 | -2.2 | 28.04 |  |  | 1998-11-27 | 10:00 | 8 | 46.4 |  |  | 2000-11-27 | 10:00 | 9.4 | 48.92 | [5 empty] | 10 | 50 |  |  |  | 6 | 42.8 |  |  |  |  | 12.8 | 55.04 |  |  |  |  | 1.1 | 33.98 | [5 empty] | 1.7 | 35.06 |  |  |  | 11.7 | 53.06 |  |  |  |  | 18.3 | 64.94 |  |  |  |  | -4.4 | 24.08
1994-11-27 | 11:00 | -0.6 | 30.92 | SUNDAY | On | 1978-11-27 | 11:00 | -1.7 | 28.94 |  |  | 1998-11-27 | 11:00 | 8 | 46.4 |  |  | 2000-11-27 | 11:00 | 10.6 | 51.08 | [5 empty] | 10.6 | 51.08 |  |  |  | 8 | 46.4 |  |  |  |  | 15 | 59 |  |  |  |  | 2.8 | 37.04 | [5 empty] | 2.2 | 35.96 |  |  |  | 13.9 | 57.02 |  |  |  |  | 15.6 | 60.08 |  |  |  |  | -4.4 | 24.08
1994-11-27 | 12:00 | 0.6 | 33.08 | SUNDAY | On | 1978-11-27 | 12:00 | -1.1 | 30.02 |  |  | 1998-11-27 | 12:00 | 8.7 | 47.66 |  |  | 2000-11-27 | 12:00 | 10.6 | 51.08 | [5 empty] | 11.1 | 51.98 |  |  |  | 9 | 48.2 |  |  |  |  | 15.6 | 60.08 |  |  |  |  | 5 | 41 | [5 empty] | 2.2 | 35.96 |  |  |  | 15 | 59 |  |  |  |  | 15.6 | 60.08 |  |  |  |  | -3.3 | 26.06
1994-11-27 | 13:00 | 1.1 | 33.98 | SUNDAY | On | 1978-11-27 | 13:00 | -0.6 | 30.92 |  |  | 1998-11-27 | 13:00 | 9 | 48.2 |  |  | 2000-11-27 | 13:00 | 11.1 | 51.98 | [5 empty] | 11.7 | 53.06 |  |  |  | 10 | 50 |  |  |  |  | 15 | 59 |  |  |  |  | 7.2 | 44.96 | [5 empty] | 2.8 | 37.04 |  |  |  | 13.3 | 55.94 |  |  |  |  | 15 | 59 |  |  |  |  | -2.8 | 26.96
1994-11-27 | 14:00 | 1.7 | 35.06 | SUNDAY | On | 1978-11-27 | 14:00 | -0.6 | 30.92 |  |  | 1998-11-27 | 14:00 | 8 | 46.4 |  |  | 2000-11-27 | 14:00 | 10.6 | 51.08 | [5 empty] | 11.1 | 51.98 |  |  |  | 11 | 51.8 |  |  |  |  | 15 | 59 |  |  |  |  | 7.8 | 46.04 | [5 empty] | 2.8 | 37.04 |  |  |  | 11.7 | 53.06 |  |  |  |  | 16.1 | 60.98 |  |  |  |  | -2.8 | 26.96
1994-11-27 | 15:00 | 2.2 | 35.96 | SUNDAY | On | 1978-11-27 | 15:00 | 0.6 | 33.08 |  |  | 1998-11-27 | 15:00 | 7 | 44.6 |  |  | 2000-11-27 | 15:00 | 10 | 50 | [5 empty] | 11.1 | 51.98 |  |  |  | 11 | 51.8 |  |  |  |  | 14.4 | 57.92 |  |  |  |  | 7.8 | 46.04 | [5 empty] | 2.2 | 35.96 |  |  |  | 10.6 | 51.08 |  |  |  |  | 13.3 | 55.94 |  |  |  |  | -3.3 | 26.06
1994-11-27 | 16:00 | 2.8 | 37.04 | SUNDAY | On | 1978-11-27 | 16:00 | 1.1 | 33.98 |  |  | 1998-11-27 | 16:00 | 7 | 44.6 |  |  | 2000-11-27 | 16:00 | 9.4 | 48.92 | [5 empty] | 10 | 50 |  |  |  | 11 | 51.8 |  |  |  |  | 13.9 | 57.02 |  |  |  |  | 8.9 | 48.02 | [5 empty] | 1.7 | 35.06 |  |  |  | 10.6 | 51.08 |  |  |  |  | 11.7 | 53.06 |  |  |  |  | -3.3 | 26.06
1994-11-27 | 17:00 | 3.3 | 37.94 | SUNDAY | On | 1978-11-27 | 17:00 | 1.7 | 35.06 |  |  | 1998-11-27 | 17:00 | 6 | 42.8 |  |  | 2000-11-27 | 17:00 | 9.4 | 48.92 | [5 empty] | 9.4 | 48.92 |  |  |  | 11 | 51.8 |  |  |  |  | 13.3 | 55.94 |  |  |  |  | 8.3 | 46.94 | [5 empty] | 0.6 | 33.08 |  |  |  | 8.9 | 48.02 |  |  |  |  | 10.6 | 51.08 |  |  |  |  | -3.9 | 24.98
1994-11-27 | 18:00 | 3.9 | 39.02 | SUNDAY | On | 1978-11-27 | 18:00 | 2.8 | 37.04 |  |  | 1998-11-27 | 18:00 | 5 | 41 |  |  | 2000-11-27 | 18:00 | 9.4 | 48.92 | [5 empty] | 8.3 | 46.94 |  |  |  | 10 | 50 |  |  |  |  | 13.3 | 55.94 |  |  |  |  | 7.8 | 46.04 | [5 empty] | 0 | 32 |  |  |  | 8.9 | 48.02 |  |  |  |  | 10 | 50 |  |  |  |  | -3.9 | 24.98
1994-11-27 | 19:00 | 5 | 41 | SUNDAY | On | 1978-11-27 | 19:00 | 3.3 | 37.94 |  |  | 1998-11-27 | 19:00 | 5 | 41 |  |  | 2000-11-27 | 19:00 | 10 | 50 | [5 empty] | 8.3 | 46.94 |  |  |  | 11 | 51.8 |  |  |  |  | 12.8 | 55.04 |  |  |  |  | 7.2 | 44.96 | [5 empty] | -0.6 | 30.92 |  |  |  | 8.9 | 48.02 |  |  |  |  | 10 | 50 |  |  |  |  | -3.9 | 24.98
1994-11-27 | 20:00 | 5 | 41 | SUNDAY | On | 1978-11-27 | 20:00 | 2.2 | 35.96 |  |  | 1998-11-27 | 20:00 | 5 | 41 |  |  | 2000-11-27 | 20:00 | 8.9 | 48.02 | [5 empty] | 8.3 | 46.94 |  |  |  | 10 | 50 |  |  |  |  | 12.8 | 55.04 |  |  |  |  | 6.7 | 44.06 | [5 empty] | -0.6 | 30.92 |  |  |  | 8.3 | 46.94 |  |  |  |  | 9.4 | 48.92 |  |  |  |  | -3.9 | 24.98
1994-11-27 | 21:00 | 5 | 41 | SUNDAY | On | 1978-11-27 | 21:00 | 2.8 | 37.04 |  |  | 1998-11-27 | 21:00 | 5 | 41 |  |  | 2000-11-27 | 21:00 | 8.9 | 48.02 | [5 empty] | 7.8 | 46.04 |  |  |  | 9 | 48.2 |  |  |  |  | 12.8 | 55.04 |  |  |  |  | 6.7 | 44.06 | [5 empty] | -0.6 | 30.92 |  |  |  | 7.2 | 44.96 |  |  |  |  | 9.4 | 48.92 |  |  |  |  | -3.9 | 24.98
1994-11-27 | 22:00 | 6.7 | 44.06 | SUNDAY | On | 1978-11-27 | 22:00 | 2.8 | 37.04 |  |  | 1998-11-27 | 22:00 | 5 | 41 |  |  | 2000-11-27 | 22:00 | 8.3 | 46.94 | [5 empty] | 8.9 | 48.02 |  |  |  | 8.9 | 48.02 |  |  |  |  | 13.3 | 55.94 |  |  |  |  | 6.1 | 42.98 | [5 empty] | 0 | 32 |  |  |  | 6.7 | 44.06 |  |  |  |  | 8.9 | 48.02 |  |  |  |  | -3.9 | 24.98
1994-11-27 | 23:00 | 6.7 | 44.06 | SUNDAY | On | 1978-11-27 | 23:00 | 2.2 | 35.96 |  |  | 1998-11-27 | 23:00 | 5 | 41 |  |  | 2000-11-27 | 23:00 | 8.9 | 48.02 | [5 empty] | 10.6 | 51.08 |  |  |  | 9 | 48.2 |  |  |  |  | 12.2 | 53.96 |  |  |  |  | 6.1 | 42.98 | [5 empty] | 0.6 | 33.08 |  |  |  | 6.1 | 42.98 |  |  |  |  | 7.8 | 46.04 |  |  |  |  | -4.4 | 24.08
1994-11-27 | 24:00 | 6.7 | 44.06 | SUNDAY | On | 1978-11-27 | 24:00 | 1.7 | 35.06 |  |  | 1998-11-27 | 24:00 | 4 | 39.2 |  |  | 2000-11-27 | 24:00 | 8.3 | 46.94 | [5 empty] | 10.6 | 51.08 |  |  |  | 9 | 48.2 |  |  |  |  | 12.2 | 53.96 |  |  |  |  | 7.2 | 44.96 | [5 empty] | 0.6 | 33.08 |  |  |  | 5 | 41 |  |  |  |  | 6.7 | 44.06 |  |  |  |  | -5 | 23
1994-11-28 | 1:00 | 6.7 | 44.06 | WEEKDAY | On | 1978-11-28 | 1:00 | 1.7 | 35.06 |  |  | 1998-11-28 | 1:00 | 4 | 39.2 |  |  | 2000-11-28 | 1:00 | 8.3 | 46.94 | [5 empty] | 10.6 | 51.08 |  |  |  | 9 | 48.2 |  |  |  |  | 11.7 | 53.06 |  |  |  |  | 7.8 | 46.04 | [5 empty] | 0.6 | 33.08 |  |  |  | 4.4 | 39.92 |  |  |  |  | 6.1 | 42.98 |  |  |  |  | -5 | 23
1994-11-28 | 2:00 | 6.1 | 42.98 | WEEKDAY | On | 1978-11-28 | 2:00 | 1.1 | 33.98 |  |  | 1998-11-28 | 2:00 | 3 | 37.4 |  |  | 2000-11-28 | 2:00 | 7.8 | 46.04 | [5 empty] | 11.1 | 51.98 |  |  |  | 9 | 48.2 |  |  |  |  | 10.6 | 51.08 |  |  |  |  | 7.8 | 46.04 | [5 empty] | 1.1 | 33.98 |  |  |  | 4.4 | 39.92 |  |  |  |  | 5 | 41 |  |  |  |  | -5 | 23
1994-11-28 | 3:00 | 7.2 | 44.96 | WEEKDAY | On | 1978-11-28 | 3:00 | 1.7 | 35.06 |  |  | 1998-11-28 | 3:00 | 3 | 37.4 |  |  | 2000-11-28 | 3:00 | 6.7 | 44.06 | [5 empty] | 11.1 | 51.98 |  |  |  | 7 | 44.6 |  |  |  |  | 8.9 | 48.02 |  |  |  |  | 8.3 | 46.94 | [5 empty] | 1.1 | 33.98 |  |  |  | 4.4 | 39.92 |  |  |  |  | 4.4 | 39.92 |  |  |  |  | -5.6 | 21.92
1994-11-28 | 4:00 | 7.8 | 46.04 | WEEKDAY | On | 1978-11-28 | 4:00 | 1.7 | 35.06 |  |  | 1998-11-28 | 4:00 | 3 | 37.4 |  |  | 2000-11-28 | 4:00 | 6.7 | 44.06 | [5 empty] | 11.1 | 51.98 |  |  |  | 6 | 42.8 |  |  |  |  | 7.8 | 46.04 |  |  |  |  | 8.3 | 46.94 | [5 empty] | 1.1 | 33.98 |  |  |  | 4.4 | 39.92 |  |  |  |  | 4.4 | 39.92 |  |  |  |  | -5.6 | 21.92
1994-11-28 | 5:00 | 8.3 | 46.94 | WEEKDAY | On | 1978-11-28 | 5:00 | 1.7 | 35.06 |  |  | 1998-11-28 | 5:00 | 2.4 | 36.32 |  |  | 2000-11-28 | 5:00 | 6.1 | 42.98 | [5 empty] | 11.7 | 53.06 |  |  |  | 6 | 42.8 |  |  |  |  | 6.1 | 42.98 |  |  |  |  | 8.3 | 46.94 | [5 empty] | 1.1 | 33.98 |  |  |  | 4.4 | 39.92 |  |  |  |  | 4.4 | 39.92 |  |  |  |  | -6.1 | 21.02
1994-11-28 | 6:00 | 8.9 | 48.02 | WEEKDAY | On | 1978-11-28 | 6:00 | 2.2 | 35.96 |  |  | 1998-11-28 | 6:00 | 2 | 35.6 |  |  | 2000-11-28 | 6:00 | 4.4 | 39.92 | [5 empty] | 11.7 | 53.06 |  |  |  | 9 | 48.2 |  |  |  |  | 4.4 | 39.92 |  |  |  |  | 8.3 | 46.94 | [5 empty] | 1.1 | 33.98 |  |  |  | 3.3 | 37.94 |  |  |  |  | 4.4 | 39.92 |  |  |  |  | -5.6 | 21.92
1994-11-28 | 7:00 | 9.4 | 48.92 | WEEKDAY | On | 1978-11-28 | 7:00 | 2.8 | 37.04 |  |  | 1998-11-28 | 7:00 | 5 | 41 |  |  | 2000-11-28 | 7:00 | 3.9 | 39.02 | [5 empty] | 11.7 | 53.06 |  |  |  | 6 | 42.8 |  |  |  |  | 2.8 | 37.04 |  |  |  |  | 8.9 | 48.02 | [5 empty] | 1.7 | 35.06 |  |  |  | 3.9 | 39.02 |  |  |  |  | 3.9 | 39.02 |  |  |  |  | -5.6 | 21.92
1994-11-28 | 8:00 | 9.4 | 48.92 | WEEKDAY | On | 1978-11-28 | 8:00 | 2.8 | 37.04 |  |  | 1998-11-28 | 8:00 | 5 | 41 |  |  | 2000-11-28 | 8:00 | 6.7 | 44.06 | [5 empty] | 11.7 | 53.06 |  |  |  | 6 | 42.8 |  |  |  |  | 2.2 | 35.96 |  |  |  |  | 9.4 | 48.92 | [5 empty] | 1.7 | 35.06 |  |  |  | 3.3 | 37.94 |  |  |  |  | 4.4 | 39.92 |  |  |  |  | -5.6 | 21.92
1994-11-28 | 9:00 | 10 | 50 | WEEKDAY | On | 1978-11-28 | 9:00 | 2.8 | 37.04 |  |  | 1998-11-28 | 9:00 | 7 | 44.6 |  |  | 2000-11-28 | 9:00 | 7.2 | 44.96 | [5 empty] | 12.2 | 53.96 |  |  |  | 9 | 48.2 |  |  |  |  | 1.7 | 35.06 |  |  |  |  | 10 | 50 | [5 empty] | 2.2 | 35.96 |  |  |  | 2.2 | 35.96 |  |  |  |  | 3.9 | 39.02 |  |  |  |  | -6.7 | 19.94
1994-11-28 | 10:00 | 11.7 | 53.06 | WEEKDAY | On | 1978-11-28 | 10:00 | 3.3 | 37.94 |  |  | 1998-11-28 | 10:00 | 7 | 44.6 |  |  | 2000-11-28 | 10:00 | 8.3 | 46.94 | [5 empty] | 12.8 | 55.04 |  |  |  | 12 | 53.6 |  |  |  |  | 1.7 | 35.06 |  |  |  |  | 11.1 | 51.98 | [5 empty] | 2.8 | 37.04 |  |  |  | 2.2 | 35.96 |  |  |  |  | 3.9 | 39.02 |  |  |  |  | -4.4 | 24.08
1994-11-28 | 11:00 | 14.4 | 57.92 | WEEKDAY | On | 1978-11-28 | 11:00 | 3.3 | 37.94 |  |  | 1998-11-28 | 11:00 | 10 | 50 |  |  | 2000-11-28 | 11:00 | 8.9 | 48.02 | [5 empty] | 12.2 | 53.96 |  |  |  | 14 | 57.2 |  |  |  |  | 2.2 | 35.96 |  |  |  |  | 10.6 | 51.08 | [5 empty] | 4.4 | 39.92 |  |  |  | 3.3 | 37.94 |  |  |  |  | 3.3 | 37.94 |  |  |  |  | -3.3 | 26.06
1994-11-28 | 12:00 | 14.4 | 57.92 | WEEKDAY | On | 1978-11-28 | 12:00 | 3.9 | 39.02 |  |  | 1998-11-28 | 12:00 | 13 | 55.4 |  |  | 2000-11-28 | 12:00 | 9.4 | 48.92 | [5 empty] | 12.8 | 55.04 |  |  |  | 15 | 59 |  |  |  |  | 2.8 | 37.04 |  |  |  |  | 10 | 50 | [5 empty] | 5.6 | 42.08 |  |  |  | 1.1 | 33.98 |  |  |  |  | 3.3 | 37.94 |  |  |  |  | -3.3 | 26.06
1994-11-28 | 13:00 | 15 | 59 | WEEKDAY | On | 1978-11-28 | 13:00 | 3.9 | 39.02 |  |  | 1998-11-28 | 13:00 | 15 | 59 |  |  | 2000-11-28 | 13:00 | 8.3 | 46.94 | [5 empty] | 13.3 | 55.94 |  |  |  | 16 | 60.8 |  |  |  |  | 2.8 | 37.04 |  |  |  |  | 10.6 | 51.08 | [5 empty] | 5.6 | 42.08 |  |  |  | 1.1 | 33.98 |  |  |  |  | 3.3 | 37.94 |  |  |  |  | -2.8 | 26.96
1994-11-28 | 14:00 | 16.7 | 62.06 | WEEKDAY | On | 1978-11-28 | 14:00 | 4.4 | 39.92 |  |  | 1998-11-28 | 14:00 | 16 | 60.8 |  |  | 2000-11-28 | 14:00 | 8.9 | 48.02 | [5 empty] | 13.9 | 57.02 |  |  |  | 16 | 60.8 |  |  |  |  | 3.9 | 39.02 |  |  |  |  | 10.6 | 51.08 | [5 empty] | 6.1 | 42.98 |  |  |  | 1.7 | 35.06 |  |  |  |  | 2.8 | 37.04 |  |  |  |  | -2.2 | 28.04
1994-11-28 | 15:00 | 16.1 | 60.98 | WEEKDAY | On | 1978-11-28 | 15:00 | 5 | 41 |  |  | 1998-11-28 | 15:00 | 17 | 62.6 |  |  | 2000-11-28 | 15:00 | 9.4 | 48.92 | [5 empty] | 13.9 | 57.02 |  |  |  | 16 | 60.8 |  |  |  |  | 3.9 | 39.02 |  |  |  |  | 10.6 | 51.08 | [5 empty] | 5.6 | 42.08 |  |  |  | 2.2 | 35.96 |  |  |  |  | 2.8 | 37.04 |  |  |  |  | -2.2 | 28.04
1994-11-28 | 16:00 | 16.7 | 62.06 | WEEKDAY | On | 1978-11-28 | 16:00 | 5.6 | 42.08 |  |  | 1998-11-28 | 16:00 | 16 | 60.8 |  |  | 2000-11-28 | 16:00 | 9.4 | 48.92 | [5 empty] | 13.9 | 57.02 |  |  |  | 14 | 57.2 |  |  |  |  | 0.6 | 33.08 |  |  |  |  | 10.6 | 51.08 | [5 empty] | 5 | 41 |  |  |  | 2.2 | 35.96 |  |  |  |  | 2.2 | 35.96 |  |  |  |  | -2.2 | 28.04
1994-11-28 | 17:00 | 17.2 | 62.96 | WEEKDAY | On | 1978-11-28 | 17:00 | 5.6 | 42.08 |  |  | 1998-11-28 | 17:00 | 15 | 59 |  |  | 2000-11-28 | 17:00 | 8.9 | 48.02 | [5 empty] | 14.4 | 57.92 |  |  |  | 13 | 55.4 |  |  |  |  | 0.6 | 33.08 |  |  |  |  | 10 | 50 | [5 empty] | 5 | 41 |  |  |  | 1.7 | 35.06 |  |  |  |  | 1.7 | 35.06 |  |  |  |  | -2.8 | 26.96
1994-11-28 | 18:00 | 18.3 | 64.94 | WEEKDAY | On | 1978-11-28 | 18:00 | 5 | 41 |  |  | 1998-11-28 | 18:00 | 12 | 53.6 |  |  | 2000-11-28 | 18:00 | 8.3 | 46.94 | [5 empty] | 15 | 59 |  |  |  | 12 | 53.6 |  |  |  |  | -0.6 | 30.92 |  |  |  |  | 8.3 | 46.94 | [5 empty] | 5 | 41 |  |  |  | 1.7 | 35.06 |  |  |  |  | 1.1 | 33.98 |  |  |  |  | -2.2 | 28.04
1994-11-28 | 19:00 | 15 | 59 | WEEKDAY | On | 1978-11-28 | 19:00 | 5 | 41 |  |  | 1998-11-28 | 19:00 | 10 | 50 |  |  | 2000-11-28 | 19:00 | 7.8 | 46.04 | [5 empty] | 15.6 | 60.08 |  |  |  | 11 | 51.8 |  |  |  |  | 0 | 32 |  |  |  |  | 7.8 | 46.04 | [5 empty] | 4.4 | 39.92 |  |  |  | 1.7 | 35.06 |  |  |  |  | 1.1 | 33.98 |  |  |  |  | -2.8 | 26.96
1994-11-28 | 20:00 | 14.4 | 57.92 | WEEKDAY | On | 1978-11-28 | 20:00 | 4.4 | 39.92 |  |  | 1998-11-28 | 20:00 | 11 | 51.8 |  |  | 2000-11-28 | 20:00 | 6.1 | 42.98 | [5 empty] | 16.1 | 60.98 |  |  |  | 8 | 46.4 |  |  |  |  | 0 | 32 |  |  |  |  | 6.1 | 42.98 | [5 empty] | 5 | 41 |  |  |  | 1.7 | 35.06 |  |  |  |  | 1.1 | 33.98 |  |  |  |  | -3.9 | 24.98
1994-11-28 | 21:00 | 13.9 | 57.02 | WEEKDAY | On | 1978-11-28 | 21:00 | 4.4 | 39.92 |  |  | 1998-11-28 | 21:00 | 10 | 50 |  |  | 2000-11-28 | 21:00 | 6.1 | 42.98 | [5 empty] | 16.1 | 60.98 |  |  |  | 6 | 42.8 |  |  |  |  | 0 | 32 |  |  |  |  | 6.7 | 44.06 | [5 empty] | 4.4 | 39.92 |  |  |  | 1.7 | 35.06 |  |  |  |  | 1.1 | 33.98 |  |  |  |  | -5 | 23
1994-11-28 | 22:00 | 13.3 | 55.94 | WEEKDAY | On | 1978-11-28 | 22:00 | 3.9 | 39.02 |  |  | 1998-11-28 | 22:00 | 10 | 50 |  |  | 2000-11-28 | 22:00 | 6.1 | 42.98 | [5 empty] | 16.1 | 60.98 |  |  |  | 6 | 42.8 |  |  |  |  | -0.6 | 30.92 |  |  |  |  | 5.6 | 42.08 | [5 empty] | 4.4 | 39.92 |  |  |  | 1.7 | 35.06 |  |  |  |  | 1.7 | 35.06 |  |  |  |  | -5.6 | 21.92
1994-11-28 | 23:00 | 12.8 | 55.04 | WEEKDAY | On | 1978-11-28 | 23:00 | 3.9 | 39.02 |  |  | 1998-11-28 | 23:00 | 7 | 44.6 |  |  | 2000-11-28 | 23:00 | 7.2 | 44.96 | [5 empty] | 15.6 | 60.08 |  |  |  | 4 | 39.2 |  |  |  |  | -0.6 | 30.92 |  |  |  |  | 5.6 | 42.08 | [5 empty] | 4.4 | 39.92 |  |  |  | 2.2 | 35.96 |  |  |  |  | 1.7 | 35.06 |  |  |  |  | -5.6 | 21.92
1994-11-28 | 24:00 | 12.8 | 55.04 | WEEKDAY | On | 1978-11-28 | 24:00 | 3.3 | 37.94 |  |  | 1998-11-28 | 24:00 | 7 | 44.6 |  |  | 2000-11-28 | 24:00 | 6.7 | 44.06 | [5 empty] | 12.8 | 55.04 |  |  |  | 3.4 | 38.12 |  |  |  |  | -0.6 | 30.92 |  |  |  |  | 5.6 | 42.08 | [5 empty] | 3.9 | 39.02 |  |  |  | 2.2 | 35.96 |  |  |  |  | 2.2 | 35.96 |  |  |  |  | -5 | 23
1994-11-29 | 1:00 | 12.8 | 55.04 | WEEKDAY | On | 1978-11-29 | 1:00 | 2.8 | 37.04 |  |  | 1998-11-29 | 1:00 | 5 | 41 |  |  | 2000-11-29 | 1:00 | 5.6 | 42.08 | [5 empty] | 11.7 | 53.06 |  |  |  | 3 | 37.4 |  |  |  |  | -0.6 | 30.92 |  |  |  |  | 5 | 41 | [5 empty] | 3.3 | 37.94 |  |  |  | 2.2 | 35.96 |  |  |  |  | 2.2 | 35.96 |  |  |  |  | -5 | 23
1994-11-29 | 2:00 | 11.7 | 53.06 | WEEKDAY | On | 1978-11-29 | 2:00 | 2.8 | 37.04 |  |  | 1998-11-29 | 2:00 | 6 | 42.8 |  |  | 2000-11-29 | 2:00 | 4.4 | 39.92 | [5 empty] | 8.9 | 48.02 |  |  |  | 3 | 37.4 |  |  |  |  | 0 | 32 |  |  |  |  | 5.6 | 42.08 | [5 empty] | 2.8 | 37.04 |  |  |  | 2.8 | 37.04 |  |  |  |  | 2.8 | 37.04 |  |  |  |  | -5 | 23
1994-11-29 | 3:00 | 11.1 | 51.98 | WEEKDAY | On | 1978-11-29 | 3:00 | 2.2 | 35.96 |  |  | 1998-11-29 | 3:00 | 5 | 41 |  |  | 2000-11-29 | 3:00 | 4.4 | 39.92 | [5 empty] | 6.7 | 44.06 |  |  |  | 3 | 37.4 |  |  |  |  | 0.6 | 33.08 |  |  |  |  | 5.6 | 42.08 | [5 empty] | 2.8 | 37.04 |  |  |  | 2.2 | 35.96 |  |  |  |  | 2.8 | 37.04 |  |  |  |  | -5.6 | 21.92
1994-11-29 | 4:00 | 10.6 | 51.08 | WEEKDAY | On | 1978-11-29 | 4:00 | 2.2 | 35.96 |  |  | 1998-11-29 | 4:00 | 5 | 41 |  |  | 2000-11-29 | 4:00 | 3.9 | 39.02 | [5 empty] | 6.7 | 44.06 |  |  |  | 3 | 37.4 |  |  |  |  | 0.6 | 33.08 |  |  |  |  | 3.9 | 39.02 | [5 empty] | 3.3 | 37.94 |  |  |  | 1.1 | 33.98 |  |  |  |  | 2.2 | 35.96 |  |  |  |  | -5.6 | 21.92
1994-11-29 | 5:00 | 10 | 50 | WEEKDAY | On | 1978-11-29 | 5:00 | 1.7 | 35.06 |  |  | 1998-11-29 | 5:00 | 6 | 42.8 |  |  | 2000-11-29 | 5:00 | 3.9 | 39.02 | [5 empty] | 6.7 | 44.06 |  |  |  | 3 | 37.4 |  |  |  |  | 1.1 | 33.98 |  |  |  |  | 3.3 | 37.94 | [5 empty] | 2.8 | 37.04 |  |  |  | 1.7 | 35.06 |  |  |  |  | 1.1 | 33.98 |  |  |  |  | -5.6 | 21.92
1994-11-29 | 6:00 | 10 | 50 | WEEKDAY | On | 1978-11-29 | 6:00 | 1.1 | 33.98 |  |  | 1998-11-29 | 6:00 | 6 | 42.8 |  |  | 2000-11-29 | 6:00 | 3.9 | 39.02 | [5 empty] | 6.7 | 44.06 |  |  |  | 3 | 37.4 |  |  |  |  | 1.1 | 33.98 |  |  |  |  | 2.8 | 37.04 | [5 empty] | 3.3 | 37.94 |  |  |  | 1.7 | 35.06 |  |  |  |  | 2.2 | 35.96 |  |  |  |  | -5.6 | 21.92
1994-11-29 | 7:00 | 8.9 | 48.02 | WEEKDAY | On | 1978-11-29 | 7:00 | 1.1 | 33.98 |  |  | 1998-11-29 | 7:00 | 5 | 41 |  |  | 2000-11-29 | 7:00 | 3.3 | 37.94 | [5 empty] | 6.1 | 42.98 |  |  |  | 6 | 42.8 |  |  |  |  | 1.1 | 33.98 |  |  |  |  | 2.2 | 35.96 | [5 empty] | 3.3 | 37.94 |  |  |  | 1.7 | 35.06 |  |  |  |  | 2.2 | 35.96 |  |  |  |  | -5 | 23
1994-11-29 | 8:00 | 9.4 | 48.92 | WEEKDAY | On | 1978-11-29 | 8:00 | 2.2 | 35.96 |  |  | 1998-11-29 | 8:00 | 6 | 42.8 |  |  | 2000-11-29 | 8:00 | 3.9 | 39.02 | [5 empty] | 5.6 | 42.08 |  |  |  | 6 | 42.8 |  |  |  |  | 1.1 | 33.98 |  |  |  |  | 2.2 | 35.96 | [5 empty] | 3.3 | 37.94 |  |  |  | 1.7 | 35.06 |  |  |  |  | 2.2 | 35.96 |  |  |  |  | -4.4 | 24.08
1994-11-29 | 9:00 | 10 | 50 | WEEKDAY | On | 1978-11-29 | 9:00 | 2.8 | 37.04 |  |  | 1998-11-29 | 9:00 | 10 | 50 |  |  | 2000-11-29 | 9:00 | 5.6 | 42.08 | [5 empty] | 6.1 | 42.98 |  |  |  | 6 | 42.8 |  |  |  |  | 0.6 | 33.08 |  |  |  |  | 2.8 | 37.04 | [5 empty] | 3.3 | 37.94 |  |  |  | 1.7 | 35.06 |  |  |  |  | 2.2 | 35.96 |  |  |  |  | -4.4 | 24.08
1994-11-29 | 10:00 | 11.7 | 53.06 | WEEKDAY | On | 1978-11-29 | 10:00 | 3.9 | 39.02 |  |  | 1998-11-29 | 10:00 | 13 | 55.4 |  |  | 2000-11-29 | 10:00 | 6.7 | 44.06 | [5 empty] | 6.7 | 44.06 |  |  |  | 6 | 42.8 |  |  |  |  | 1.1 | 33.98 |  |  |  |  | 4.4 | 39.92 | [5 empty] | 3.9 | 39.02 |  |  |  | 1.7 | 35.06 |  |  |  |  | 2.8 | 37.04 |  |  |  |  | -3.9 | 24.98
1994-11-29 | 11:00 | 12.2 | 53.96 | WEEKDAY | On | 1978-11-29 | 11:00 | 5.6 | 42.08 |  |  | 1998-11-29 | 11:00 | 12 | 53.6 |  |  | 2000-11-29 | 11:00 | 7.2 | 44.96 | [5 empty] | 7.2 | 44.96 |  |  |  | 6 | 42.8 |  |  |  |  | 0.6 | 33.08 |  |  |  |  | 4.4 | 39.92 | [5 empty] | 4.4 | 39.92 |  |  |  | 2.2 | 35.96 |  |  |  |  | 3.3 | 37.94 |  |  |  |  | -2.2 | 28.04
1994-11-29 | 12:00 | 12.8 | 55.04 | WEEKDAY | On | 1978-11-29 | 12:00 | 6.1 | 42.98 |  |  | 1998-11-29 | 12:00 | 13 | 55.4 |  |  | 2000-11-29 | 12:00 | 8.3 | 46.94 | [5 empty] | 7.8 | 46.04 |  |  |  | 7 | 44.6 |  |  |  |  | 1.1 | 33.98 |  |  |  |  | 3.9 | 39.02 | [5 empty] | 4.4 | 39.92 |  |  |  | 2.2 | 35.96 |  |  |  |  | 3.3 | 37.94 |  |  |  |  | -2.2 | 28.04
1994-11-29 | 13:00 | 12.8 | 55.04 | WEEKDAY | On | 1978-11-29 | 13:00 | 6.7 | 44.06 |  |  | 1998-11-29 | 13:00 | 14 | 57.2 |  |  | 2000-11-29 | 13:00 | 8.3 | 46.94 | [5 empty] | 7.8 | 46.04 |  |  |  | 7 | 44.6 |  |  |  |  | 1.1 | 33.98 |  |  |  |  | 4.4 | 39.92 | [5 empty] | 4.4 | 39.92 |  |  |  | 2.8 | 37.04 |  |  |  |  | 3.3 | 37.94 |  |  |  |  | -0.6 | 30.92
1994-11-29 | 14:00 | 13.3 | 55.94 | WEEKDAY | On | 1978-11-29 | 14:00 | 6.7 | 44.06 |  |  | 1998-11-29 | 14:00 | 15 | 59 |  |  | 2000-11-29 | 14:00 | 9.4 | 48.92 | [5 empty] | 8.3 | 46.94 |  |  |  | 7 | 44.6 |  |  |  |  | 1.7 | 35.06 |  |  |  |  | 5 | 41 | [5 empty] | 5 | 41 |  |  |  | 2.8 | 37.04 |  |  |  |  | 3.3 | 37.94 |  |  |  |  | -0.6 | 30.92
1994-11-29 | 15:00 | 12.8 | 55.04 | WEEKDAY | On | 1978-11-29 | 15:00 | 6.7 | 44.06 |  |  | 1998-11-29 | 15:00 | 14 | 57.2 |  |  | 2000-11-29 | 15:00 | 8.9 | 48.02 | [5 empty] | 7.8 | 46.04 |  |  |  | 7 | 44.6 |  |  |  |  | 2.2 | 35.96 |  |  |  |  | 4.4 | 39.92 | [5 empty] | 5 | 41 |  |  |  | 2.8 | 37.04 |  |  |  |  | 2.2 | 35.96 |  |  |  |  | -0.6 | 30.92
1994-11-29 | 16:00 | 12.8 | 55.04 | WEEKDAY | On | 1978-11-29 | 16:00 | 6.1 | 42.98 |  |  | 1998-11-29 | 16:00 | 13 | 55.4 |  |  | 2000-11-29 | 16:00 | 8.3 | 46.94 | [5 empty] | 7.2 | 44.96 |  |  |  | 7 | 44.6 |  |  |  |  | 2.2 | 35.96 |  |  |  |  | 3.9 | 39.02 | [5 empty] | 5 | 41 |  |  |  | 2.8 | 37.04 |  |  |  |  | 1.7 | 35.06 |  |  |  |  | 0 | 32
1994-11-29 | 17:00 | 12.2 | 53.96 | WEEKDAY | On | 1978-11-29 | 17:00 | 5.6 | 42.08 |  |  | 1998-11-29 | 17:00 | 10 | 50 |  |  | 2000-11-29 | 17:00 | 6.7 | 44.06 | [5 empty] | 7.2 | 44.96 |  |  |  | 7 | 44.6 |  |  |  |  | 1.1 | 33.98 |  |  |  |  | 2.2 | 35.96 | [5 empty] | 4.4 | 39.92 |  |  |  | 2.8 | 37.04 |  |  |  |  | 2.2 | 35.96 |  |  |  |  | 0.6 | 33.08
1994-11-29 | 18:00 | 11.7 | 53.06 | WEEKDAY | On | 1978-11-29 | 18:00 | 6.1 | 42.98 |  |  | 1998-11-29 | 18:00 | 9 | 48.2 |  |  | 2000-11-29 | 18:00 | 5.6 | 42.08 | [5 empty] | 6.7 | 44.06 |  |  |  | 7 | 44.6 |  |  |  |  | 0 | 32 |  |  |  |  | 1.7 | 35.06 | [5 empty] | 4.4 | 39.92 |  |  |  | 2.2 | 35.96 |  |  |  |  | 2.2 | 35.96 |  |  |  |  | 0.6 | 33.08
1994-11-29 | 19:00 | 11.7 | 53.06 | WEEKDAY | On | 1978-11-29 | 19:00 | 6.7 | 44.06 |  |  | 1998-11-29 | 19:00 | 9 | 48.2 |  |  | 2000-11-29 | 19:00 | 6.1 | 42.98 | [5 empty] | 6.1 | 42.98 |  |  |  | 7 | 44.6 |  |  |  |  | 0.6 | 33.08 |  |  |  |  | 1.1 | 33.98 | [5 empty] | 5 | 41 |  |  |  | 2.2 | 35.96 |  |  |  |  | 2.2 | 35.96 |  |  |  |  | 0.6 | 33.08
1994-11-29 | 20:00 | 11.7 | 53.06 | WEEKDAY | On | 1978-11-29 | 20:00 | 6.1 | 42.98 |  |  | 1998-11-29 | 20:00 | 8 | 46.4 |  |  | 2000-11-29 | 20:00 | 7.8 | 46.04 | [5 empty] | 6.1 | 42.98 |  |  |  | 7 | 44.6 |  |  |  |  | -0.6 | 30.92 |  |  |  |  | 1.1 | 33.98 | [5 empty] | 5 | 41 |  |  |  | 1.7 | 35.06 |  |  |  |  | 1.7 | 35.06 |  |  |  |  | 1.1 | 33.98
1994-11-29 | 21:00 | 11.1 | 51.98 | WEEKDAY | On | 1978-11-29 | 21:00 | 5.6 | 42.08 |  |  | 1998-11-29 | 21:00 | 8 | 46.4 |  |  | 2000-11-29 | 21:00 | 5.6 | 42.08 | [5 empty] | 5.6 | 42.08 |  |  |  | 7 | 44.6 |  |  |  |  | -1.1 | 30.02 |  |  |  |  | 1.1 | 33.98 | [5 empty] | 5.6 | 42.08 |  |  |  | 1.1 | 33.98 |  |  |  |  | 1.1 | 33.98 |  |  |  |  | 1.1 | 33.98
1994-11-29 | 22:00 | 11.1 | 51.98 | WEEKDAY | On | 1978-11-29 | 22:00 | 5.6 | 42.08 |  |  | 1998-11-29 | 22:00 | 9 | 48.2 |  |  | 2000-11-29 | 22:00 | 4 | 39.2 | [5 empty] | 4.4 | 39.92 |  |  |  | 7 | 44.6 |  |  |  |  | -1.1 | 30.02 |  |  |  |  | 1.1 | 33.98 | [5 empty] | 6.1 | 42.98 |  |  |  | 0.6 | 33.08 |  |  |  |  | 1.7 | 35.06 |  |  |  |  | 1.7 | 35.06
1994-11-29 | 23:00 | 11.1 | 51.98 | WEEKDAY | On | 1978-11-29 | 23:00 | 4.4 | 39.92 |  |  | 1998-11-29 | 23:00 | 9 | 48.2 |  |  | 2000-11-29 | 23:00 | 4.4 | 39.92 | [5 empty] | 3.9 | 39.02 |  |  |  | 8 | 46.4 |  |  |  |  | -1.1 | 30.02 |  |  |  |  | 0 | 32 | [5 empty] | 6.1 | 42.98 |  |  |  | 0.6 | 33.08 |  |  |  |  | 1.7 | 35.06 |  |  |  |  | 1.7 | 35.06
1994-11-29 | 24:00 | 10.6 | 51.08 | WEEKDAY | On | 1978-11-29 | 24:00 | 4.4 | 39.92 |  |  | 1998-11-29 | 24:00 | 9 | 48.2 |  |  | 2000-11-29 | 24:00 | 5 | 41 | [5 empty] | 2.8 | 37.04 |  |  |  | 8 | 46.4 |  |  |  |  | -1.1 | 30.02 |  |  |  |  | 1.1 | 33.98 | [5 empty] | 6.1 | 42.98 |  |  |  | 1.7 | 35.06 |  |  |  |  | 1.7 | 35.06 |  |  |  |  | 2.2 | 35.96
1994-11-30 | 1:00 | 10 | 50 | WEEKDAY | On | 1978-11-30 | 1:00 | 4.4 | 39.92 |  |  | 1998-11-30 | 1:00 | 9 | 48.2 |  |  | 2000-11-30 | 1:00 | 5.6 | 42.08 | [5 empty] | 3.3 | 37.94 |  |  |  | 8 | 46.4 |  |  |  |  | -1.1 | 30.02 |  |  |  |  | 1.1 | 33.98 | [5 empty] | 6.1 | 42.98 |  |  |  | 1.7 | 35.06 |  |  |  |  | 2.2 | 35.96 |  |  |  |  | 2.2 | 35.96
1994-11-30 | 2:00 | 9.4 | 48.92 | WEEKDAY | On | 1978-11-30 | 2:00 | 4.4 | 39.92 |  |  | 1998-11-30 | 2:00 | 9 | 48.2 |  |  | 2000-11-30 | 2:00 | 5 | 41 | [5 empty] | 3.9 | 39.02 |  |  |  | 8 | 46.4 |  |  |  |  | -1.1 | 30.02 |  |  |  |  | 1.1 | 33.98 | [5 empty] | 6.7 | 44.06 |  |  |  | 2.2 | 35.96 |  |  |  |  | 2.2 | 35.96 |  |  |  |  | 2.2 | 35.96
1994-11-30 | 3:00 | 8.9 | 48.02 | WEEKDAY | On | 1978-11-30 | 3:00 | 4.4 | 39.92 |  |  | 1998-11-30 | 3:00 | 9 | 48.2 |  |  | 2000-11-30 | 3:00 | 5 | 41 | [5 empty] | 4.4 | 39.92 |  |  |  | 8 | 46.4 |  |  |  |  | -1.7 | 28.94 |  |  |  |  | 1.1 | 33.98 | [5 empty] | 6.7 | 44.06 |  |  |  | 3.3 | 37.94 |  |  |  |  | 2.2 | 35.96 |  |  |  |  | 2.2 | 35.96
1994-11-30 | 4:00 | 8.3 | 46.94 | WEEKDAY | On | 1978-11-30 | 4:00 | 3.9 | 39.02 |  |  | 1998-11-30 | 4:00 | 8 | 46.4 |  |  | 2000-11-30 | 4:00 | 5 | 41 | [5 empty] | 3.9 | 39.02 |  |  |  | 9 | 48.2 |  |  |  |  | 0 | 32 |  |  |  |  | 1.1 | 33.98 | [5 empty] | 6.7 | 44.06 |  |  |  | 5 | 41 |  |  |  |  | 3.3 | 37.94 |  |  |  |  | 2.2 | 35.96
1994-11-30 | 5:00 | 8.3 | 46.94 | WEEKDAY | On | 1978-11-30 | 5:00 | 3.9 | 39.02 |  |  | 1998-11-30 | 5:00 | 8 | 46.4 |  |  | 2000-11-30 | 5:00 | 5 | 41 | [5 empty] | 3.9 | 39.02 |  |  |  | 8 | 46.4 |  |  |  |  | 0 | 32 |  |  |  |  | 0.6 | 33.08 | [5 empty] | 6.7 | 44.06 |  |  |  | 5 | 41 |  |  |  |  | 3.9 | 39.02 |  |  |  |  | 2.2 | 35.96
1994-11-30 | 6:00 | 8.9 | 48.02 | WEEKDAY | On | 1978-11-30 | 6:00 | 3.9 | 39.02 |  |  | 1998-11-30 | 6:00 | 8 | 46.4 |  |  | 2000-11-30 | 6:00 | 5 | 41 | [5 empty] | 3.9 | 39.02 |  |  |  | 9 | 48.2 |  |  |  |  | 0.6 | 33.08 |  |  |  |  | 1.1 | 33.98 | [5 empty] | 6.7 | 44.06 |  |  |  | 5 | 41 |  |  |  |  | 4.4 | 39.92 |  |  |  |  | 2.2 | 35.96
1994-11-30 | 7:00 | 8.9 | 48.02 | WEEKDAY | On | 1978-11-30 | 7:00 | 4.4 | 39.92 |  |  | 1998-11-30 | 7:00 | 8 | 46.4 |  |  | 2000-11-30 | 7:00 | 5 | 41 | [5 empty] | 3.3 | 37.94 |  |  |  | 9 | 48.2 |  |  |  |  | 0.6 | 33.08 |  |  |  |  | 0.6 | 33.08 | [5 empty] | 6.7 | 44.06 |  |  |  | 5 | 41 |  |  |  |  | 4.4 | 39.92 |  |  |  |  | 2.8 | 37.04
1994-11-30 | 8:00 | 8.9 | 48.02 | WEEKDAY | On | 1978-11-30 | 8:00 | 4.4 | 39.92 |  |  | 1998-11-30 | 8:00 | 8 | 46.4 |  |  | 2000-11-30 | 8:00 | 5 | 41 | [5 empty] | 3.9 | 39.02 |  |  |  | 9 | 48.2 |  |  |  |  | 0.6 | 33.08 |  |  |  |  | 0 | 32 | [5 empty] | 6.7 | 44.06 |  |  |  | 5.6 | 42.08 |  |  |  |  | 4.4 | 39.92 |  |  |  |  | 2.2 | 35.96
1994-11-30 | 9:00 | 8.9 | 48.02 | WEEKDAY | On | 1978-11-30 | 9:00 | 5 | 41 |  |  | 1998-11-30 | 9:00 | 9 | 48.2 |  |  | 2000-11-30 | 9:00 | 5 | 41 | [5 empty] | 3.9 | 39.02 |  |  |  | 10 | 50 |  |  |  |  | 2.2 | 35.96 |  |  |  |  | 1.7 | 35.06 | [5 empty] | 6.7 | 44.06 |  |  |  | 5.6 | 42.08 |  |  |  |  | 5 | 41 |  |  |  |  | 5 | 41
1994-11-30 | 10:00 | 9.4 | 48.92 | WEEKDAY | On | 1978-11-30 | 10:00 | 6.1 | 42.98 |  |  | 1998-11-30 | 10:00 | 9 | 48.2 |  |  | 2000-11-30 | 10:00 | 5 | 41 | [5 empty] | 4.4 | 39.92 |  |  |  | 14 | 57.2 |  |  |  |  | 2.8 | 37.04 |  |  |  |  | 2.2 | 35.96 | [5 empty] | 7.2 | 44.96 |  |  |  | 6.1 | 42.98 |  |  |  |  | 7.2 | 44.96 |  |  |  |  | 5 | 41
1994-11-30 | 11:00 | 10 | 50 | WEEKDAY | On | 1978-11-30 | 11:00 | 6.7 | 44.06 |  |  | 1998-11-30 | 11:00 | 10 | 50 |  |  | 2000-11-30 | 11:00 | 5 | 41 | [5 empty] | 5.6 | 42.08 |  |  |  | 14 | 57.2 |  |  |  |  | 4.4 | 39.92 |  |  |  |  | 3.3 | 37.94 | [5 empty] | 6.7 | 44.06 |  |  |  | 6.1 | 42.98 |  |  |  |  | 7.2 | 44.96 |  |  |  |  | 5.6 | 42.08
1994-11-30 | 12:00 | 10.6 | 51.08 | WEEKDAY | On | 1978-11-30 | 12:00 | 7.2 | 44.96 |  |  | 1998-11-30 | 12:00 | 12 | 53.6 |  |  | 2000-11-30 | 12:00 | 5.6 | 42.08 | [5 empty] | 6.7 | 44.06 |  |  |  | 17 | 62.6 |  |  |  |  | 5 | 41 |  |  |  |  | 2.8 | 37.04 | [5 empty] | 6.7 | 44.06 |  |  |  | 4.4 | 39.92 |  |  |  |  | 7.8 | 46.04 |  |  |  |  | 5.6 | 42.08
1994-11-30 | 13:00 | 10.6 | 51.08 | WEEKDAY | On | 1978-11-30 | 13:00 | 7.8 | 46.04 |  |  | 1998-11-30 | 13:00 | 13 | 55.4 |  |  | 2000-11-30 | 13:00 | 7.2 | 44.96 | [5 empty] | 8.9 | 48.02 |  |  |  | 17 | 62.6 |  |  |  |  | 5.6 | 42.08 |  |  |  |  | 4.4 | 39.92 | [5 empty] | 7.2 | 44.96 |  |  |  | 4.4 | 39.92 |  |  |  |  | 7.2 | 44.96 |  |  |  |  | 6.1 | 42.98
1994-11-30 | 14:00 | 10.6 | 51.08 | WEEKDAY | On | 1978-11-30 | 14:00 | 8.3 | 46.94 |  |  | 1998-11-30 | 14:00 | 14 | 57.2 |  |  | 2000-11-30 | 14:00 | 6.7 | 44.06 | [5 empty] | 9.4 | 48.92 |  |  |  | 17 | 62.6 |  |  |  |  | 7.2 | 44.96 |  |  |  |  | 5 | 41 | [5 empty] | 7.2 | 44.96 |  |  |  | 3.9 | 39.02 |  |  |  |  | 6.1 | 42.98 |  |  |  |  | 5.6 | 42.08
1994-11-30 | 15:00 | 10.6 | 51.08 | WEEKDAY | On | 1978-11-30 | 15:00 | 8.3 | 46.94 |  |  | 1998-11-30 | 15:00 | 14 | 57.2 |  |  | 2000-11-30 | 15:00 | 5.6 | 42.08 | [5 empty] | 9.4 | 48.92 |  |  |  | 17 | 62.6 |  |  |  |  | 7.2 | 44.96 |  |  |  |  | 5 | 41 | [5 empty] | 6.7 | 44.06 |  |  |  | 3.9 | 39.02 |  |  |  |  | 5.6 | 42.08 |  |  |  |  | 5.6 | 42.08
1994-11-30 | 16:00 | 10 | 50 | WEEKDAY | On | 1978-11-30 | 16:00 | 7.8 | 46.04 |  |  | 1998-11-30 | 16:00 | 12 | 53.6 |  |  | 2000-11-30 | 16:00 | 6.1 | 42.98 | [5 empty] | 8.3 | 46.94 |  |  |  | 17 | 62.6 |  |  |  |  | 6.1 | 42.98 |  |  |  |  | 4.4 | 39.92 | [5 empty] | 6.1 | 42.98 |  |  |  | 3.9 | 39.02 |  |  |  |  | 4.4 | 39.92 |  |  |  |  | 4.4 | 39.92
1994-11-30 | 17:00 | 8.9 | 48.02 | WEEKDAY | On | 1978-11-30 | 17:00 | 7.2 | 44.96 |  |  | 1998-11-30 | 17:00 | 11 | 51.8 |  |  | 2000-11-30 | 17:00 | 5 | 41 | [5 empty] | 6.7 | 44.06 |  |  |  | 18 | 64.4 |  |  |  |  | 5.6 | 42.08 |  |  |  |  | 3.9 | 39.02 | [5 empty] | 5.6 | 42.08 |  |  |  | 3.9 | 39.02 |  |  |  |  | 3.9 | 39.02 |  |  |  |  | 3.3 | 37.94
1994-11-30 | 18:00 | 8.9 | 48.02 | WEEKDAY | On | 1978-11-30 | 18:00 | 7.2 | 44.96 |  |  | 1998-11-30 | 18:00 | 10 | 50 |  |  | 2000-11-30 | 18:00 | 5 | 41 | [5 empty] | 6.7 | 44.06 |  |  |  | 18 | 64.4 |  |  |  |  | 5 | 41 |  |  |  |  | 3.9 | 39.02 | [5 empty] | 3.9 | 39.02 |  |  |  | 3.9 | 39.02 |  |  |  |  | 2.8 | 37.04 |  |  |  |  | 3.3 | 37.94
1994-11-30 | 19:00 | 7.8 | 46.04 | WEEKDAY | On | 1978-11-30 | 19:00 | 7.8 | 46.04 |  |  | 1998-11-30 | 19:00 | 10 | 50 |  |  | 2000-11-30 | 19:00 | 5 | 41 | [5 empty] | 6.7 | 44.06 |  |  |  | 18 | 64.4 |  |  |  |  | 4.4 | 39.92 |  |  |  |  | 3.9 | 39.02 | [5 empty] | 4.4 | 39.92 |  |  |  | 2.8 | 37.04 |  |  |  |  | 3.3 | 37.94 |  |  |  |  | 2.8 | 37.04
1994-11-30 | 20:00 | 6.7 | 44.06 | WEEKDAY | On | 1978-11-30 | 20:00 | 7.8 | 46.04 |  |  | 1998-11-30 | 20:00 | 10 | 50 |  |  | 2000-11-30 | 20:00 | 5 | 41 | [5 empty] | 6.7 | 44.06 |  |  |  | 18 | 64.4 |  |  |  |  | 4.4 | 39.92 |  |  |  |  | 3.3 | 37.94 | [5 empty] | 4.4 | 39.92 |  |  |  | 3.3 | 37.94 |  |  |  |  | 3.3 | 37.94 |  |  |  |  | 2.8 | 37.04
1994-11-30 | 21:00 | 5.6 | 42.08 | WEEKDAY | On | 1978-11-30 | 21:00 | 7.8 | 46.04 |  |  | 1998-11-30 | 21:00 | 9 | 48.2 |  |  | 2000-11-30 | 21:00 | 4.4 | 39.92 | [5 empty] | 7.2 | 44.96 |  |  |  | 18 | 64.4 |  |  |  |  | 3.9 | 39.02 |  |  |  |  | 3.9 | 39.02 | [5 empty] | 5 | 41 |  |  |  | 2.2 | 35.96 |  |  |  |  | 2.8 | 37.04 |  |  |  |  | 2.2 | 35.96
1994-11-30 | 22:00 | 5.9 | 42.62 | WEEKDAY | On | 1978-11-30 | 22:00 | 7.6 | 45.68 |  |  | 1998-11-30 | 22:00 | 7.9 | 46.22 |  |  | 2000-11-30 | 22:00 | 4.9 | 40.82 | [5 empty] | 7.2 | 44.96 |  |  |  | 16.4 | 61.52 |  |  |  |  | 2.6 | 36.68 |  |  |  |  | 2.8 | 37.04 | [5 empty] | 4.6 | 40.28 |  |  |  | 3.1 | 37.58 |  |  |  |  | 3.4 | 38.12 |  |  |  |  | 0.9 | 33.62
1994-11-30 | 23:00 | 6.2 | 43.16 | WEEKDAY | On | 1978-11-30 | 23:00 | 7.5 | 45.5 |  |  | 1998-11-30 | 23:00 | 6.7 | 44.06 |  |  | 2000-11-30 | 23:00 | 5.4 | 41.72 | [5 empty] | 7.1 | 44.78 |  |  |  | 14.9 | 58.82 |  |  |  |  | 1.4 | 34.52 |  |  |  |  | 1.7 | 35.06 | [5 empty] | 4.2 | 39.56 |  |  |  | 3.9 | 39.02 |  |  |  |  | 4.1 | 39.38 |  |  |  |  | -0.2 | 31.64
1994-11-30 | 24:00 | 6.5 | 43.7 | WEEKDAY | On | 1978-11-30 | 24:00 | 7.3 | 45.14 |  |  | 1998-11-30 | 24:00 | 5.6 | 42.08 |  |  | 2000-11-30 | 24:00 | 5.9 | 42.62 | [5 empty] | 7.1 | 44.78 |  |  |  | 13.3 | 55.94 |  |  |  |  | 0.1 | 32.18 |  |  |  |  | 0.6 | 33.08 | [5 empty] | 3.8 | 38.84 |  |  |  | 4.8 | 40.64 |  |  |  |  | 4.7 | 40.46 |  |  |  |  | -1.5 | 29.3
2003-12-01 | 1:00 | 6.9 | 44.42 | WEEKDAY | On | 1977-12-01 | 1:00 | 7.2 | 44.96 |  |  | 2000-12-01 | 1:00 | 4.4 | 39.92 |  |  | 1997-12-01 | 1:00 | 6.3 | 43.34 | [5 empty] | 7.1 | 44.78 |  |  |  | 11.7 | 53.06 |  |  |  |  | -1.1 | 30.02 |  |  |  |  | -0.5 | 31.1 | [5 empty] | 3.4 | 38.12 |  |  |  | 5.7 | 42.26 |  |  |  |  | 5.3 | 41.54 |  |  |  |  | -2.8 | 26.96
2003-12-01 | 2:00 | 7.2 | 44.96 | WEEKDAY | On | 1977-12-01 | 2:00 | 7 | 44.6 |  |  | 2000-12-01 | 2:00 | 3.3 | 37.94 |  |  | 1997-12-01 | 2:00 | 6.8 | 44.24 | [5 empty] | 7.1 | 44.78 |  |  |  | 10.1 | 50.18 |  |  |  |  | -2.4 | 27.68 |  |  |  |  | -1.6 | 29.12 | [5 empty] | 3 | 37.4 |  |  |  | 6.6 | 43.88 |  |  |  |  | 5.9 | 42.62 |  |  |  |  | -4.1 | 24.62
2003-12-01 | 3:00 | 7.5 | 45.5 | WEEKDAY | On | 1977-12-01 | 3:00 | 6.9 | 44.42 |  |  | 2000-12-01 | 3:00 | 2.1 | 35.78 |  |  | 1997-12-01 | 3:00 | 7.3 | 45.14 | [5 empty] | 7 | 44.6 |  |  |  | 8.6 | 47.48 |  |  |  |  | -3.6 | 25.52 |  |  |  |  | -2.7 | 27.14 | [5 empty] | 2.6 | 36.68 |  |  |  | 7.4 | 45.32 |  |  |  |  | 6.6 | 43.88 |  |  |  |  | -5.3 | 22.46
2003-12-01 | 4:00 | 7.8 | 46.04 | WEEKDAY | On | 1977-12-01 | 4:00 | 6.7 | 44.06 |  |  | 2000-12-01 | 4:00 | 1 | 33.8 |  |  | 1997-12-01 | 4:00 | 7.8 | 46.04 | [5 empty] | 7 | 44.6 |  |  |  | 7 | 44.6 |  |  |  |  | -5 | 23 |  |  |  |  | -3.9 | 24.98 | [5 empty] | 2.2 | 35.96 |  |  |  | 8.3 | 46.94 |  |  |  |  | 7.2 | 44.96 |  |  |  |  | -6.7 | 19.94
2003-12-01 | 5:00 | 8.3 | 46.94 | WEEKDAY | On | 1977-12-01 | 5:00 | 6.7 | 44.06 |  |  | 2000-12-01 | 5:00 | 1 | 33.8 |  |  | 1997-12-01 | 5:00 | 6.1 | 42.98 | [5 empty] | 7 | 44.6 |  |  |  | 7 | 44.6 |  |  |  |  | -5.6 | 21.92 |  |  |  |  | -4.8 | 23.36 | [5 empty] | 2.4 | 36.32 |  |  |  | 8.9 | 48.02 |  |  |  |  | 7.2 | 44.96 |  |  |  |  | -7.8 | 17.96
2003-12-01 | 6:00 | 8.9 | 48.02 | WEEKDAY | On | 1977-12-01 | 6:00 | 7.2 | 44.96 |  |  | 2000-12-01 | 6:00 | 1 | 33.8 |  |  | 1997-12-01 | 6:00 | 5 | 41 | [5 empty] | 7 | 44.6 |  |  |  | 8 | 46.4 |  |  |  |  | -5 | 23 |  |  |  |  | -5.8 | 21.56 | [5 empty] | 2.6 | 36.68 |  |  |  | 10 | 50 |  |  |  |  | 7.2 | 44.96 |  |  |  |  | -10.6 | 12.92
2003-12-01 | 7:00 | 8.9 | 48.02 | WEEKDAY | On | 1977-12-01 | 7:00 | 7.2 | 44.96 |  |  | 2000-12-01 | 7:00 | 2 | 35.6 |  |  | 1997-12-01 | 7:00 | 5 | 41 | [5 empty] | 7 | 44.6 |  |  |  | 9 | 48.2 |  |  |  |  | -4.4 | 24.08 |  |  |  |  | -6.7 | 19.94 | [5 empty] | 2.8 | 37.04 |  |  |  | 10.6 | 51.08 |  |  |  |  | 7.8 | 46.04 |  |  |  |  | -9.4 | 15.08
2003-12-01 | 8:00 | 10 | 50 | WEEKDAY | On | 1977-12-01 | 8:00 | 7.2 | 44.96 |  |  | 2000-12-01 | 8:00 | 1 | 33.8 |  |  | 1997-12-01 | 8:00 | 4.4 | 39.92 | [5 empty] | 6 | 42.8 |  |  |  | 10 | 50 |  |  |  |  | -3.9 | 24.98 |  |  |  |  | -4.3 | 24.26 | [5 empty] | 3.5 | 38.3 |  |  |  | 11.1 | 51.98 |  |  |  |  | 9.4 | 48.92 |  |  |  |  | -7.8 | 17.96
2003-12-01 | 9:00 | 10 | 50 | WEEKDAY | On | 1977-12-01 | 9:00 | 7.2 | 44.96 |  |  | 2000-12-01 | 9:00 | 1 | 33.8 |  |  | 1997-12-01 | 9:00 | 5 | 41 | [5 empty] | 6 | 42.8 |  |  |  | 11 | 51.8 |  |  |  |  | -2.8 | 26.96 |  |  |  |  | -1.8 | 28.76 | [5 empty] | 4.3 | 39.74 |  |  |  | 13.3 | 55.94 |  |  |  |  | 9.4 | 48.92 |  |  |  |  | -3.9 | 24.98
2003-12-01 | 10:00 | 10.6 | 51.08 | WEEKDAY | On | 1977-12-01 | 10:00 | 7.2 | 44.96 |  |  | 2000-12-01 | 10:00 | 3 | 37.4 |  |  | 1997-12-01 | 10:00 | 5.6 | 42.08 | [5 empty] | 5 | 41 |  |  |  | 12 | 53.6 |  |  |  |  | -1.1 | 30.02 |  |  |  |  | 0.6 | 33.08 | [5 empty] | 5 | 41 |  |  |  | 14.4 | 57.92 |  |  |  |  | 11.1 | 51.98 |  |  |  |  | -2.2 | 28.04
2003-12-01 | 11:00 | 8.3 | 46.94 | WEEKDAY | On | 1977-12-01 | 11:00 | 7.2 | 44.96 |  |  | 2000-12-01 | 11:00 | 4 | 39.2 |  |  | 1997-12-01 | 11:00 | 5 | 41 | [5 empty] | 5 | 41 |  |  |  | 12 | 53.6 |  |  |  |  | 0 | 32 |  |  |  |  | 1.9 | 35.42 | [5 empty] | 7.2 | 44.96 |  |  |  | 15 | 59 |  |  |  |  | 13.9 | 57.02 |  |  |  |  | -1.1 | 30.02
2003-12-01 | 12:00 | 8.3 | 46.94 | WEEKDAY | On | 1977-12-01 | 12:00 | 7.2 | 44.96 |  |  | 2000-12-01 | 12:00 | 5 | 41 |  |  | 1997-12-01 | 12:00 | 5 | 41 | [5 empty] | 5 | 41 |  |  |  | 11 | 51.8 |  |  |  |  | 1.7 | 35.06 |  |  |  |  | 3.1 | 37.58 | [5 empty] | 9.5 | 49.1 |  |  |  | 13.9 | 57.02 |  |  |  |  | 15 | 59 |  |  |  |  | -0.6 | 30.92
2003-12-01 | 13:00 | 10 | 50 | WEEKDAY | On | 1977-12-01 | 13:00 | 7.2 | 44.96 |  |  | 2000-12-01 | 13:00 | 4 | 39.2 |  |  | 1997-12-01 | 13:00 | 5 | 41 | [5 empty] | 6 | 42.8 |  |  |  | 11 | 51.8 |  |  |  |  | 2.8 | 37.04 |  |  |  |  | 4.4 | 39.92 | [5 empty] | 11.7 | 53.06 |  |  |  | 13.9 | 57.02 |  |  |  |  | 15.6 | 60.08 |  |  |  |  | -0.6 | 30.92
2003-12-01 | 14:00 | 9.4 | 48.92 | WEEKDAY | On | 1977-12-01 | 14:00 | 7.8 | 46.04 |  |  | 2000-12-01 | 14:00 | 4 | 39.2 |  |  | 1997-12-01 | 14:00 | 4.4 | 39.92 | [5 empty] | 6 | 42.8 |  |  |  | 12 | 53.6 |  |  |  |  | 3.9 | 39.02 |  |  |  |  | 4 | 39.2 | [5 empty] | 12.2 | 53.96 |  |  |  | 8.3 | 46.94 |  |  |  |  | 16.7 | 62.06 |  |  |  |  | 0 | 32
2003-12-01 | 15:00 | 6.1 | 42.98 | WEEKDAY | On | 1977-12-01 | 15:00 | 7.8 | 46.04 |  |  | 2000-12-01 | 15:00 | 3.7 | 38.66 |  |  | 1997-12-01 | 15:00 | 5 | 41 | [5 empty] | 6 | 42.8 |  |  |  | 11 | 51.8 |  |  |  |  | 3.9 | 39.02 |  |  |  |  | 3.7 | 38.66 | [5 empty] | 12.8 | 55.04 |  |  |  | 7.2 | 44.96 |  |  |  |  | 10 | 50 |  |  |  |  | 0 | 32
2003-12-01 | 16:00 | 6.1 | 42.98 | WEEKDAY | On | 1977-12-01 | 16:00 | 7.8 | 46.04 |  |  | 2000-12-01 | 16:00 | 3 | 37.4 |  |  | 1997-12-01 | 16:00 | 3.9 | 39.02 | [5 empty] | 5 | 41 |  |  |  | 9 | 48.2 |  |  |  |  | 2.8 | 37.04 |  |  |  |  | 3.3 | 37.94 | [5 empty] | 13.3 | 55.94 |  |  |  | 7.2 | 44.96 |  |  |  |  | 8.9 | 48.02 |  |  |  |  | -0.6 | 30.92
2003-12-01 | 17:00 | 5.6 | 42.08 | WEEKDAY | On | 1977-12-01 | 17:00 | 7.8 | 46.04 |  |  | 2000-12-01 | 17:00 | 2 | 35.6 |  |  | 1997-12-01 | 17:00 | 3.3 | 37.94 | [5 empty] | 4 | 39.2 |  |  |  | 9 | 48.2 |  |  |  |  | 2.2 | 35.96 |  |  |  |  | 3.1 | 37.58 | [5 empty] | 11.6 | 52.88 |  |  |  | 7.2 | 44.96 |  |  |  |  | 8.3 | 46.94 |  |  |  |  | -1.1 | 30.02
2003-12-01 | 18:00 | 4.4 | 39.92 | WEEKDAY | On | 1977-12-01 | 18:00 | 7.8 | 46.04 |  |  | 2000-12-01 | 18:00 | 2 | 35.6 |  |  | 1997-12-01 | 18:00 | 2.2 | 35.96 | [5 empty] | 3 | 37.4 |  |  |  | 8 | 46.4 |  |  |  |  | 1.7 | 35.06 |  |  |  |  | 3 | 37.4 | [5 empty] | 10 | 50 |  |  |  | 6.7 | 44.06 |  |  |  |  | 7.8 | 46.04 |  |  |  |  | -1.1 | 30.02
2003-12-01 | 19:00 | 4.4 | 39.92 | WEEKDAY | On | 1977-12-01 | 19:00 | 8.3 | 46.94 |  |  | 2000-12-01 | 19:00 | 2 | 35.6 |  |  | 1997-12-01 | 19:00 | 1.7 | 35.06 | [5 empty] | 3 | 37.4 |  |  |  | 8 | 46.4 |  |  |  |  | 1.1 | 33.98 |  |  |  |  | 2.8 | 37.04 | [5 empty] | 8.3 | 46.94 |  |  |  | 6.7 | 44.06 |  |  |  |  | 7.8 | 46.04 |  |  |  |  | -0.6 | 30.92
2003-12-01 | 20:00 | 4.4 | 39.92 | WEEKDAY | On | 1977-12-01 | 20:00 | 8.3 | 46.94 |  |  | 2000-12-01 | 20:00 | 1 | 33.8 |  |  | 1997-12-01 | 20:00 | 1.1 | 33.98 | [5 empty] | 2 | 35.6 |  |  |  | 8 | 46.4 |  |  |  |  | 1.1 | 33.98 |  |  |  |  | 2.8 | 37.04 | [5 empty] | 8.3 | 46.94 |  |  |  | 6.1 | 42.98 |  |  |  |  | 7.8 | 46.04 |  |  |  |  | -1.1 | 30.02
2003-12-01 | 21:00 | 3.3 | 37.94 | WEEKDAY | On | 1977-12-01 | 21:00 | 8.3 | 46.94 |  |  | 2000-12-01 | 21:00 | 0 | 32 |  |  | 1997-12-01 | 21:00 | 1.1 | 33.98 | [5 empty] | 1 | 33.8 |  |  |  | 7 | 44.6 |  |  |  |  | 1.1 | 33.98 |  |  |  |  | 2.8 | 37.04 | [5 empty] | 8.3 | 46.94 |  |  |  | 6.1 | 42.98 |  |  |  |  | 7.8 | 46.04 |  |  |  |  | -1.1 | 30.02
2003-12-01 | 22:00 | 3.3 | 37.94 | WEEKDAY | On | 1977-12-01 | 22:00 | 8.3 | 46.94 |  |  | 2000-12-01 | 22:00 | -0.6 | 30.92 |  |  | 1997-12-01 | 22:00 | 1.1 | 33.98 | [5 empty] | 2 | 35.6 |  |  |  | 7 | 44.6 |  |  |  |  | 1.1 | 33.98 |  |  |  |  | 2.8 | 37.04 | [5 empty] | 8.3 | 46.94 |  |  |  | 6.1 | 42.98 |  |  |  |  | 6.7 | 44.06 |  |  |  |  | 0.6 | 33.08
2003-12-01 | 23:00 | 2.8 | 37.04 | WEEKDAY | On | 1977-12-01 | 23:00 | 8.3 | 46.94 |  |  | 2000-12-01 | 23:00 | -1 | 30.2 |  |  | 1997-12-01 | 23:00 | 1.7 | 35.06 | [5 empty] | 2 | 35.6 |  |  |  | 7 | 44.6 |  |  |  |  | 1.1 | 33.98 |  |  |  |  | 2.4 | 36.32 | [5 empty] | 7 | 44.6 |  |  |  | 5.6 | 42.08 |  |  |  |  | 6.1 | 42.98 |  |  |  |  | 0.6 | 33.08
2003-12-01 | 24:00 | 2.8 | 37.04 | WEEKDAY | On | 1977-12-01 | 24:00 | 8.3 | 46.94 |  |  | 2000-12-01 | 24:00 | -1 | 30.2 |  |  | 1997-12-01 | 24:00 | 1.7 | 35.06 | [5 empty] | 2 | 35.6 |  |  |  | 6 | 42.8 |  |  |  |  | 0.6 | 33.08 |  |  |  |  | 2.1 | 35.78 | [5 empty] | 5.7 | 42.26 |  |  |  | 5 | 41 |  |  |  |  | 5.6 | 42.08 |  |  |  |  | 1.7 | 35.06
2003-12-02 | 1:00 | 2.8 | 37.04 | WEEKDAY | On | 1977-12-02 | 1:00 | 7.8 | 46.04 |  |  | 2000-12-02 | 1:00 | -1 | 30.2 |  |  | 1997-12-02 | 1:00 | 1.7 | 35.06 | [5 empty] | 2 | 35.6 |  |  |  | 6 | 42.8 |  |  |  |  | 1.1 | 33.98 |  |  |  |  | 1.7 | 35.06 | [5 empty] | 4.4 | 39.92 |  |  |  | 5 | 41 |  |  |  |  | 5.6 | 42.08 |  |  |  |  | 1.1 | 33.98
2003-12-02 | 2:00 | 2.8 | 37.04 | WEEKDAY | On | 1977-12-02 | 2:00 | 7.2 | 44.96 |  |  | 2000-12-02 | 2:00 | -2 | 28.4 |  |  | 1997-12-02 | 2:00 | 1.7 | 35.06 | [5 empty] | 2 | 35.6 |  |  |  | 6 | 42.8 |  |  |  |  | 1.1 | 33.98 |  |  |  |  | 1.9 | 35.42 | [5 empty] | 5 | 41 |  |  |  | 5 | 41 |  |  |  |  | 5.6 | 42.08 |  |  |  |  | 0 | 32
2003-12-02 | 3:00 | 2.2 | 35.96 | WEEKDAY | On | 1977-12-02 | 3:00 | 7.2 | 44.96 |  |  | 2000-12-02 | 3:00 | -2 | 28.4 |  |  | 1997-12-02 | 3:00 | 1.1 | 33.98 | [5 empty] | 2 | 35.6 |  |  |  | 6 | 42.8 |  |  |  |  | 1.7 | 35.06 |  |  |  |  | 2 | 35.6 | [5 empty] | 5.5 | 41.9 |  |  |  | 5 | 41 |  |  |  |  | 5.6 | 42.08 |  |  |  |  | 0 | 32
2003-12-02 | 4:00 | 2.2 | 35.96 | WEEKDAY | On | 1977-12-02 | 4:00 | 7.2 | 44.96 |  |  | 2000-12-02 | 4:00 | -3 | 26.6 |  |  | 1997-12-02 | 4:00 | 1.1 | 33.98 | [5 empty] | 2 | 35.6 |  |  |  | 5 | 41 |  |  |  |  | 1.7 | 35.06 |  |  |  |  | 2.2 | 35.96 | [5 empty] | 6.1 | 42.98 |  |  |  | 5.6 | 42.08 |  |  |  |  | 6.1 | 42.98 |  |  |  |  | -0.6 | 30.92
2003-12-02 | 5:00 | 1.7 | 35.06 | WEEKDAY | On | 1977-12-02 | 5:00 | 6.7 | 44.06 |  |  | 2000-12-02 | 5:00 | -3 | 26.6 |  |  | 1997-12-02 | 5:00 | 1.1 | 33.98 | [5 empty] | 1 | 33.8 |  |  |  | 4 | 39.2 |  |  |  |  | 2.2 | 35.96 |  |  |  |  | 2.4 | 36.32 | [5 empty] | 6.3 | 43.34 |  |  |  | 5.6 | 42.08 |  |  |  |  | 6.1 | 42.98 |  |  |  |  | -2.2 | 28.04
2003-12-02 | 6:00 | 1.7 | 35.06 | WEEKDAY | On | 1977-12-02 | 6:00 | 6.7 | 44.06 |  |  | 2000-12-02 | 6:00 | -3 | 26.6 |  |  | 1997-12-02 | 6:00 | 1.1 | 33.98 | [5 empty] | 1 | 33.8 |  |  |  | 5 | 41 |  |  |  |  | 2.2 | 35.96 |  |  |  |  | 2.6 | 36.68 | [5 empty] | 6.5 | 43.7 |  |  |  | 5 | 41 |  |  |  |  | 6.1 | 42.98 |  |  |  |  | -2.8 | 26.96
2003-12-02 | 7:00 | 1.7 | 35.06 | WEEKDAY | On | 1977-12-02 | 7:00 | 6.7 | 44.06 |  |  | 2000-12-02 | 7:00 | -4 | 24.8 |  |  | 1997-12-02 | 7:00 | 1.1 | 33.98 | [5 empty] | 1 | 33.8 |  |  |  | 5 | 41 |  |  |  |  | 2.2 | 35.96 |  |  |  |  | 2.8 | 37.04 | [5 empty] | 6.7 | 44.06 |  |  |  | 4.4 | 39.92 |  |  |  |  | 5.6 | 42.08 |  |  |  |  | -3.3 | 26.06
2003-12-02 | 8:00 | -0.6 | 30.92 | WEEKDAY | On | 1977-12-02 | 8:00 | 6.7 | 44.06 |  |  | 2000-12-02 | 8:00 | -3.4 | 25.88 |  |  | 1997-12-02 | 8:00 | 1.1 | 33.98 | [5 empty] | 2 | 35.6 |  |  |  | 4 | 39.2 |  |  |  |  | 0.6 | 33.08 |  |  |  |  | 3.2 | 37.76 | [5 empty] | 6.9 | 44.42 |  |  |  | 4.4 | 39.92 |  |  |  |  | 5.6 | 42.08 |  |  |  |  | -4.4 | 24.08
2003-12-02 | 9:00 | 1.1 | 33.98 | WEEKDAY | On | 1977-12-02 | 9:00 | 7.2 | 44.96 |  |  | 2000-12-02 | 9:00 | -2 | 28.4 |  |  | 1997-12-02 | 9:00 | 2.2 | 35.96 | [5 empty] | 3 | 37.4 |  |  |  | 5 | 41 |  |  |  |  | 0.6 | 33.08 |  |  |  |  | 3.5 | 38.3 | [5 empty] | 7 | 44.6 |  |  |  | 4.4 | 39.92 |  |  |  |  | 5 | 41 |  |  |  |  | -5.6 | 21.92
2003-12-02 | 10:00 | 1.7 | 35.06 | WEEKDAY | On | 1977-12-02 | 10:00 | 7.2 | 44.96 |  |  | 2000-12-02 | 10:00 | -1.1 | 30.02 |  |  | 1997-12-02 | 10:00 | 3.3 | 37.94 | [5 empty] | 4 | 39.2 |  |  |  | 5 | 41 |  |  |  |  | 0.6 | 33.08 |  |  |  |  | 3.9 | 39.02 | [5 empty] | 7.2 | 44.96 |  |  |  | 3.9 | 39.02 |  |  |  |  | 5 | 41 |  |  |  |  | -5.6 | 21.92
2003-12-02 | 11:00 | 2.2 | 35.96 | WEEKDAY | On | 1977-12-02 | 11:00 | 7.8 | 46.04 |  |  | 2000-12-02 | 11:00 | 0 | 32 |  |  | 1997-12-02 | 11:00 | 4.4 | 39.92 | [5 empty] | 5 | 41 |  |  |  | 6 | 42.8 |  |  |  |  | 0 | 32 |  |  |  |  | 3.7 | 38.66 | [5 empty] | 7.2 | 44.96 |  |  |  | 2.8 | 37.04 |  |  |  |  | 5 | 41 |  |  |  |  | -5.6 | 21.92
2003-12-02 | 12:00 | 1.1 | 33.98 | WEEKDAY | On | 1977-12-02 | 12:00 | 8.3 | 46.94 |  |  | 2000-12-02 | 12:00 | 0 | 32 |  |  | 1997-12-02 | 12:00 | 5 | 41 | [5 empty] | 5 | 41 |  |  |  | 6 | 42.8 |  |  |  |  | -0.6 | 30.92 |  |  |  |  | 3.5 | 38.3 | [5 empty] | 7.2 | 44.96 |  |  |  | 2.2 | 35.96 |  |  |  |  | 4.4 | 39.92 |  |  |  |  | -4.4 | 24.08
2003-12-02 | 13:00 | 2.2 | 35.96 | WEEKDAY | On | 1977-12-02 | 13:00 | 8.3 | 46.94 |  |  | 2000-12-02 | 13:00 | 1 | 33.8 |  |  | 1997-12-02 | 13:00 | 6.1 | 42.98 | [5 empty] | 6 | 42.8 |  |  |  | 7 | 44.6 |  |  |  |  | -1.1 | 30.02 |  |  |  |  | 3.3 | 37.94 | [5 empty] | 7.2 | 44.96 |  |  |  | 2.8 | 37.04 |  |  |  |  | 5 | 41 |  |  |  |  | -3.9 | 24.98
2003-12-02 | 14:00 | 0.6 | 33.08 | WEEKDAY | On | 1977-12-02 | 14:00 | 8.3 | 46.94 |  |  | 2000-12-02 | 14:00 | 1 | 33.8 |  |  | 1997-12-02 | 14:00 | 6.7 | 44.06 | [5 empty] | 6 | 42.8 |  |  |  | 7 | 44.6 |  |  |  |  | -1.1 | 30.02 |  |  |  |  | 2.6 | 36.68 | [5 empty] | 6.8 | 44.24 |  |  |  | 2.8 | 37.04 |  |  |  |  | 5 | 41 |  |  |  |  | -3.9 | 24.98
2003-12-02 | 15:00 | 1.1 | 33.98 | WEEKDAY | On | 1977-12-02 | 15:00 | 8.3 | 46.94 |  |  | 2000-12-02 | 15:00 | 1 | 33.8 |  |  | 1997-12-02 | 15:00 | 6.7 | 44.06 | [5 empty] | 7 | 44.6 |  |  |  | 8 | 46.4 |  |  |  |  | -1.7 | 28.94 |  |  |  |  | 1.8 | 35.24 | [5 empty] | 6.5 | 43.7 |  |  |  | 2.8 | 37.04 |  |  |  |  | 4.4 | 39.92 |  |  |  |  | -4.4 | 24.08
2003-12-02 | 16:00 | 0 | 32 | WEEKDAY | On | 1977-12-02 | 16:00 | 8.3 | 46.94 |  |  | 2000-12-02 | 16:00 | 1 | 33.8 |  |  | 1997-12-02 | 16:00 | 6.1 | 42.98 | [5 empty] | 6 | 42.8 |  |  |  | 7 | 44.6 |  |  |  |  | -1.1 | 30.02 |  |  |  |  | 1.1 | 33.98 | [5 empty] | 6.1 | 42.98 |  |  |  | 3.3 | 37.94 |  |  |  |  | 3.9 | 39.02 |  |  |  |  | -5.6 | 21.92
2003-12-02 | 17:00 | -0.6 | 30.92 | WEEKDAY | On | 1977-12-02 | 17:00 | 8.3 | 46.94 |  |  | 2000-12-02 | 17:00 | 1 | 33.8 |  |  | 1997-12-02 | 17:00 | 5 | 41 | [5 empty] | 5 | 41 |  |  |  | 5 | 41 |  |  |  |  | -2.8 | 26.96 |  |  |  |  | 0.5 | 32.9 | [5 empty] | 5.4 | 41.72 |  |  |  | 2.8 | 37.04 |  |  |  |  | 3.9 | 39.02 |  |  |  |  | -6.7 | 19.94
2003-12-02 | 18:00 | -1.1 | 30.02 | WEEKDAY | On | 1977-12-02 | 18:00 | 8.3 | 46.94 |  |  | 2000-12-02 | 18:00 | -1 | 30.2 |  |  | 1997-12-02 | 18:00 | 5 | 41 | [5 empty] | 4 | 39.2 |  |  |  | 2 | 35.6 |  |  |  |  | -3.3 | 26.06 |  |  |  |  | 0 | 32 | [5 empty] | 4.6 | 40.28 |  |  |  | 1.7 | 35.06 |  |  |  |  | 3.3 | 37.94 |  |  |  |  | -7.8 | 17.96
2003-12-02 | 19:00 | -1.7 | 28.94 | WEEKDAY | On | 1977-12-02 | 19:00 | 8.3 | 46.94 |  |  | 2000-12-02 | 19:00 | -2.1 | 28.22 |  |  | 1997-12-02 | 19:00 | 4.4 | 39.92 | [5 empty] | 4 | 39.2 |  |  |  | 0 | 32 |  |  |  |  | -4.4 | 24.08 |  |  |  |  | -0.6 | 30.92 | [5 empty] | 3.9 | 39.02 |  |  |  | 1.1 | 33.98 |  |  |  |  | 2.8 | 37.04 |  |  |  |  | -8.3 | 17.06
2003-12-02 | 20:00 | -2.2 | 28.04 | WEEKDAY | On | 1977-12-02 | 20:00 | 8.3 | 46.94 |  |  | 2000-12-02 | 20:00 | -3 | 26.6 |  |  | 1997-12-02 | 20:00 | 3.9 | 39.02 | [5 empty] | 3 | 37.4 |  |  |  | -1 | 30.2 |  |  |  |  | -5 | 23 |  |  |  |  | -1.3 | 29.66 | [5 empty] | 3.7 | 38.66 |  |  |  | 2.2 | 35.96 |  |  |  |  | 1.1 | 33.98 |  |  |  |  | -8.9 | 15.98
2003-12-02 | 21:00 | -3.3 | 26.06 | WEEKDAY | On | 1977-12-02 | 21:00 | 8.3 | 46.94 |  |  | 2000-12-02 | 21:00 | -3.6 | 25.52 |  |  | 1997-12-02 | 21:00 | 2.8 | 37.04 | [5 empty] | 3 | 37.4 |  |  |  | -1 | 30.2 |  |  |  |  | -5 | 23 |  |  |  |  | -2.1 | 28.22 | [5 empty] | 3.5 | 38.3 |  |  |  | 1.7 | 35.06 |  |  |  |  | 1.7 | 35.06 |  |  |  |  | -12.2 | 10.04
2003-12-02 | 22:00 | -3.3 | 26.06 | WEEKDAY | On | 1977-12-02 | 22:00 | 8.3 | 46.94 |  |  | 2000-12-02 | 22:00 | -4 | 24.8 |  |  | 1997-12-02 | 22:00 | 2.8 | 37.04 | [5 empty] | 3 | 37.4 |  |  |  | -1 | 30.2 |  |  |  |  | -5.6 | 21.92 |  |  |  |  | -2.8 | 26.96 | [5 empty] | 3.3 | 37.94 |  |  |  | 1.1 | 33.98 |  |  |  |  | 1.7 | 35.06 |  |  |  |  | -12.2 | 10.04
2003-12-02 | 23:00 | -3.9 | 24.98 | WEEKDAY | On | 1977-12-02 | 23:00 | 7.2 | 44.96 |  |  | 2000-12-02 | 23:00 | -4.5 | 23.9 |  |  | 1997-12-02 | 23:00 | 2.2 | 35.96 | [5 empty] | 2 | 35.6 |  |  |  | -1 | 30.2 |  |  |  |  | -5.6 | 21.92 |  |  |  |  | -3.7 | 25.34 | [5 empty] | 2.8 | 37.04 |  |  |  | 1.7 | 35.06 |  |  |  |  | 1.7 | 35.06 |  |  |  |  | -12.8 | 8.96
2003-12-02 | 24:00 | -4.4 | 24.08 | WEEKDAY | On | 1977-12-02 | 24:00 | 7.2 | 44.96 |  |  | 2000-12-02 | 24:00 | -5 | 23 |  |  | 1997-12-02 | 24:00 | 2.2 | 35.96 | [5 empty] | 2 | 35.6 |  |  |  | -2 | 28.4 |  |  |  |  | -5.6 | 21.92 |  |  |  |  | -4.7 | 23.54 | [5 empty] | 2.2 | 35.96 |  |  |  | 2.2 | 35.96 |  |  |  |  | 1.7 | 35.06 |  |  |  |  | -15.6 | 3.92
2003-12-03 | 1:00 | -4.4 | 24.08 | WEEKDAY | On | 1977-12-03 | 1:00 | 7.2 | 44.96 |  |  | 2000-12-03 | 1:00 | -6 | 21.2 |  |  | 1997-12-03 | 1:00 | 1.7 | 35.06 | [5 empty] | 2 | 35.6 |  |  |  | -3 | 26.6 |  |  |  |  | -5.6 | 21.92 |  |  |  |  | -5.6 | 21.92 | [5 empty] | 1.7 | 35.06 |  |  |  | 2.2 | 35.96 |  |  |  |  | 1.7 | 35.06 |  |  |  |  | -17.8 | -0.04
2003-12-03 | 2:00 | -4.4 | 24.08 | WEEKDAY | On | 1977-12-03 | 2:00 | 6.1 | 42.98 |  |  | 2000-12-03 | 2:00 | -6 | 21.2 |  |  | 1997-12-03 | 2:00 | 1.7 | 35.06 | [5 empty] | 1 | 33.8 |  |  |  | -3 | 26.6 |  |  |  |  | -7.8 | 17.96 |  |  |  |  | -6.7 | 19.94 | [5 empty] | 2.2 | 35.96 |  |  |  | 2.2 | 35.96 |  |  |  |  | 2.2 | 35.96 |  |  |  |  | -18.3 | -0.94
2003-12-03 | 3:00 | -5 | 23 | WEEKDAY | On | 1977-12-03 | 3:00 | 5 | 41 |  |  | 2000-12-03 | 3:00 | -6.6 | 20.12 |  |  | 1997-12-03 | 3:00 | 1.1 | 33.98 | [5 empty] | 0 | 32 |  |  |  | -3 | 26.6 |  |  |  |  | -7.2 | 19.04 |  |  |  |  | -7.8 | 17.96 | [5 empty] | 2.8 | 37.04 |  |  |  | 2.2 | 35.96 |  |  |  |  | 1.7 | 35.06 |  |  |  |  | -20 | -4
2003-12-03 | 4:00 | -5 | 23 | WEEKDAY | On | 1977-12-03 | 4:00 | 5.6 | 42.08 |  |  | 2000-12-03 | 4:00 | -7 | 19.4 |  |  | 1997-12-03 | 4:00 | 1.1 | 33.98 | [5 empty] | 0 | 32 |  |  |  | -3 | 26.6 |  |  |  |  | -7.8 | 17.96 |  |  |  |  | -8.9 | 15.98 | [5 empty] | 3.3 | 37.94 |  |  |  | 2.2 | 35.96 |  |  |  |  | 1.7 | 35.06 |  |  |  |  | -19.4 | -2.92
2003-12-03 | 5:00 | -5 | 23 | WEEKDAY | On | 1977-12-03 | 5:00 | 5 | 41 |  |  | 2000-12-03 | 5:00 | -8 | 17.6 |  |  | 1997-12-03 | 5:00 | 0.6 | 33.08 | [5 empty] | 0 | 32 |  |  |  | -4 | 24.8 |  |  |  |  | -7.2 | 19.04 |  |  |  |  | -9.1 | 15.62 | [5 empty] | 2.9 | 37.22 |  |  |  | 1.7 | 35.06 |  |  |  |  | 1.7 | 35.06 |  |  |  |  | -18.9 | -2.02
2003-12-03 | 6:00 | -5 | 23 | WEEKDAY | On | 1977-12-03 | 6:00 | 5 | 41 |  |  | 2000-12-03 | 6:00 | -7.5 | 18.5 |  |  | 1997-12-03 | 6:00 | 0 | 32 | [5 empty] | 1 | 33.8 |  |  |  | -4 | 24.8 |  |  |  |  | -6.7 | 19.94 |  |  |  |  | -9.2 | 15.44 | [5 empty] | 2.6 | 36.68 |  |  |  | 1.7 | 35.06 |  |  |  |  | 1.7 | 35.06 |  |  |  |  | -19.4 | -2.92
2003-12-03 | 7:00 | -5 | 23 | WEEKDAY | On | 1977-12-03 | 7:00 | 5 | 41 |  |  | 2000-12-03 | 7:00 | -7 | 19.4 |  |  | 1997-12-03 | 7:00 | 1.1 | 33.98 | [5 empty] | 0 | 32 |  |  |  | -4 | 24.8 |  |  |  |  | -5.6 | 21.92 |  |  |  |  | -9.4 | 15.08 | [5 empty] | 2.2 | 35.96 |  |  |  | 1.1 | 33.98 |  |  |  |  | 1.1 | 33.98 |  |  |  |  | -18.3 | -0.94
2003-12-03 | 8:00 | -5 | 23 | WEEKDAY | On | 1977-12-03 | 8:00 | 5 | 41 |  |  | 2000-12-03 | 8:00 | -6 | 21.2 |  |  | 1997-12-03 | 8:00 | 1.1 | 33.98 | [5 empty] | 1 | 33.8 |  |  |  | -2 | 28.4 |  |  |  |  | -5 | 23 |  |  |  |  | -8.7 | 16.34 | [5 empty] | 2.6 | 36.68 |  |  |  | 0.6 | 33.08 |  |  |  |  | 1.1 | 33.98 |  |  |  |  | -17.2 | 1.04
2003-12-03 | 9:00 | -4.4 | 24.08 | WEEKDAY | On | 1977-12-03 | 9:00 | 5 | 41 |  |  | 2000-12-03 | 9:00 | -5 | 23 |  |  | 1997-12-03 | 9:00 | 2.8 | 37.04 | [5 empty] | 3 | 37.4 |  |  |  | -1 | 30.2 |  |  |  |  | -5 | 23 |  |  |  |  | -7.9 | 17.78 | [5 empty] | 2.9 | 37.22 |  |  |  | 1.1 | 33.98 |  |  |  |  | 1.1 | 33.98 |  |  |  |  | -16.1 | 3.02
2003-12-03 | 10:00 | -3.9 | 24.98 | WEEKDAY | On | 1977-12-03 | 10:00 | 5.6 | 42.08 |  |  | 2000-12-03 | 10:00 | -3 | 26.6 |  |  | 1997-12-03 | 10:00 | 5 | 41 | [5 empty] | 5 | 41 |  |  |  | 2 | 35.6 |  |  |  |  | -4.4 | 24.08 |  |  |  |  | -7.2 | 19.04 | [5 empty] | 3.3 | 37.94 |  |  |  | 1.1 | 33.98 |  |  |  |  | 1.7 | 35.06 |  |  |  |  | -15 | 5
2003-12-03 | 11:00 | -3.3 | 26.06 | WEEKDAY | On | 1977-12-03 | 11:00 | 6.7 | 44.06 |  |  | 2000-12-03 | 11:00 | -1 | 30.2 |  |  | 1997-12-03 | 11:00 | 6.1 | 42.98 | [5 empty] | 8 | 46.4 |  |  |  | 5 | 41 |  |  |  |  | -3.9 | 24.98 |  |  |  |  | -6.8 | 19.76 | [5 empty] | 3.7 | 38.66 |  |  |  | 1.1 | 33.98 |  |  |  |  | 1.7 | 35.06 |  |  |  |  | -12.8 | 8.96
2003-12-03 | 12:00 | -2.2 | 28.04 | WEEKDAY | On | 1977-12-03 | 12:00 | 7.2 | 44.96 |  |  | 2000-12-03 | 12:00 | 0 | 32 |  |  | 1997-12-03 | 12:00 | 7.8 | 46.04 | [5 empty] | 10 | 50 |  |  |  | 6 | 42.8 |  |  |  |  | -3.3 | 26.06 |  |  |  |  | -6.5 | 20.3 | [5 empty] | 4 | 39.2 |  |  |  | 0.6 | 33.08 |  |  |  |  | 1.7 | 35.06 |  |  |  |  | -12.2 | 10.04
2003-12-03 | 13:00 | -1.1 | 30.02 | WEEKDAY | On | 1977-12-03 | 13:00 | 7.8 | 46.04 |  |  | 2000-12-03 | 13:00 | 1 | 33.8 |  |  | 1997-12-03 | 13:00 | 8.3 | 46.94 | [5 empty] | 11 | 51.8 |  |  |  | 6 | 42.8 |  |  |  |  | -3.3 | 26.06 |  |  |  |  | -6.1 | 21.02 | [5 empty] | 4.4 | 39.92 |  |  |  | 0 | 32 |  |  |  |  | 1.7 | 35.06 |  |  |  |  | -12.2 | 10.04
2003-12-03 | 14:00 | -0.6 | 30.92 | WEEKDAY | On | 1977-12-03 | 14:00 | 7.8 | 46.04 |  |  | 2000-12-03 | 14:00 | 2 | 35.6 |  |  | 1997-12-03 | 14:00 | 8.9 | 48.02 | [5 empty] | 12 | 53.6 |  |  |  | 7 | 44.6 |  |  |  |  | -2.8 | 26.96 |  |  |  |  | -5.2 | 22.64 | [5 empty] | 3.3 | 37.94 |  |  |  | 0 | 32 |  |  |  |  | 1.1 | 33.98 |  |  |  |  | -11.7 | 10.94
2003-12-03 | 15:00 | 0 | 32 | WEEKDAY | On | 1977-12-03 | 15:00 | 8.3 | 46.94 |  |  | 2000-12-03 | 15:00 | 3 | 37.4 |  |  | 1997-12-03 | 15:00 | 8.3 | 46.94 | [5 empty] | 11 | 51.8 |  |  |  | 6 | 42.8 |  |  |  |  | -2.2 | 28.04 |  |  |  |  | -4.2 | 24.44 | [5 empty] | 2.2 | 35.96 |  |  |  | -0.6 | 30.92 |  |  |  |  | 1.1 | 33.98 |  |  |  |  | -12.2 | 10.04
2003-12-03 | 16:00 | 0 | 32 | WEEKDAY | On | 1977-12-03 | 16:00 | 7.8 | 46.04 |  |  | 2000-12-03 | 16:00 | 1 | 33.8 |  |  | 1997-12-03 | 16:00 | 7.8 | 46.04 | [5 empty] | 9 | 48.2 |  |  |  | 6 | 42.8 |  |  |  |  | -0.6 | 30.92 |  |  |  |  | -3.3 | 26.06 | [5 empty] | 1.1 | 33.98 |  |  |  | 0 | 32 |  |  |  |  | 1.1 | 33.98 |  |  |  |  | -11.1 | 12.02
2003-12-03 | 17:00 | 0 | 32 | WEEKDAY | On | 1977-12-03 | 17:00 | 7.2 | 44.96 |  |  | 2000-12-03 | 17:00 | 1 | 33.8 |  |  | 1997-12-03 | 17:00 | 7.8 | 46.04 | [5 empty] | 6 | 42.8 |  |  |  | 4 | 39.2 |  |  |  |  | 1.1 | 33.98 |  |  |  |  | -2.9 | 26.78 | [5 empty] | 1.1 | 33.98 |  |  |  | 0 | 32 |  |  |  |  | 0.6 | 33.08 |  |  |  |  | -11.1 | 12.02
2003-12-03 | 18:00 | -0.6 | 30.92 | WEEKDAY | On | 1977-12-03 | 18:00 | 7.8 | 46.04 |  |  | 2000-12-03 | 18:00 | 0 | 32 |  |  | 1997-12-03 | 18:00 | 5 | 41 | [5 empty] | 6 | 42.8 |  |  |  | 3 | 37.4 |  |  |  |  | 2.2 | 35.96 |  |  |  |  | -2.6 | 27.32 | [5 empty] | 1.1 | 33.98 |  |  |  | -0.6 | 30.92 |  |  |  |  | 0.6 | 33.08 |  |  |  |  | -11.1 | 12.02
2003-12-03 | 19:00 | -0.6 | 30.92 | WEEKDAY | On | 1977-12-03 | 19:00 | 7.8 | 46.04 |  |  | 2000-12-03 | 19:00 | -1 | 30.2 |  |  | 1997-12-03 | 19:00 | 5 | 41 | [5 empty] | 5 | 41 |  |  |  | 2 | 35.6 |  |  |  |  | 2.8 | 37.04 |  |  |  |  | -2.2 | 28.04 | [5 empty] | 1.1 | 33.98 |  |  |  | -1.1 | 30.02 |  |  |  |  | 0.6 | 33.08 |  |  |  |  | -10.6 | 12.92
2003-12-03 | 20:00 | -0.6 | 30.92 | WEEKDAY | On | 1977-12-03 | 20:00 | 7.8 | 46.04 |  |  | 2000-12-03 | 20:00 | -1 | 30.2 |  |  | 1997-12-03 | 20:00 | 5.6 | 42.08 | [5 empty] | 5 | 41 |  |  |  | 2 | 35.6 |  |  |  |  | 3.3 | 37.94 |  |  |  |  | -1.3 | 29.66 | [5 empty] | 0.9 | 33.62 |  |  |  | -1.7 | 28.94 |  |  |  |  | 0 | 32 |  |  |  |  | -10 | 14
2003-12-03 | 21:00 | -1.1 | 30.02 | WEEKDAY | On | 1977-12-03 | 21:00 | 7.2 | 44.96 |  |  | 2000-12-03 | 21:00 | -1 | 30.2 |  |  | 1997-12-03 | 21:00 | 5 | 41 | [5 empty] | 5 | 41 |  |  |  | 1 | 33.8 |  |  |  |  | 3.3 | 37.94 |  |  |  |  | -0.3 | 31.46 | [5 empty] | 0.8 | 33.44 |  |  |  | -2.2 | 28.04 |  |  |  |  | 0 | 32 |  |  |  |  | -10 | 14
2003-12-03 | 22:00 | -1.7 | 28.94 | WEEKDAY | On | 1977-12-03 | 22:00 | 6.7 | 44.06 |  |  | 2000-12-03 | 22:00 | -1 | 30.2 |  |  | 1997-12-03 | 22:00 | 6.7 | 44.06 | [5 empty] | 2 | 35.6 |  |  |  | 1 | 33.8 |  |  |  |  | 3.9 | 39.02 |  |  |  |  | 0.6 | 33.08 | [5 empty] | 0.6 | 33.08 |  |  |  | -1.7 | 28.94 |  |  |  |  | -0.6 | 30.92 |  |  |  |  | -8.9 | 15.98
2003-12-03 | 23:00 | -1.7 | 28.94 | WEEKDAY | On | 1977-12-03 | 23:00 | 6.1 | 42.98 |  |  | 2000-12-03 | 23:00 | -2 | 28.4 |  |  | 1997-12-03 | 23:00 | 6.7 | 44.06 | [5 empty] | 5 | 41 |  |  |  | 0 | 32 |  |  |  |  | 4.4 | 39.92 |  |  |  |  | 1.1 | 33.98 | [5 empty] | 0.2 | 32.36 |  |  |  | -1.7 | 28.94 |  |  |  |  | -1.1 | 30.02 |  |  |  |  | -7.8 | 17.96
2003-12-03 | 24:00 | -1.7 | 28.94 | WEEKDAY | On | 1977-12-03 | 24:00 | 5 | 41 |  |  | 2000-12-03 | 24:00 | -2 | 28.4 |  |  | 1997-12-03 | 24:00 | 6.1 | 42.98 | [5 empty] | 7 | 44.6 |  |  |  | -1 | 30.2 |  |  |  |  | 5 | 41 |  |  |  |  | 1.7 | 35.06 | [5 empty] | -0.2 | 31.64 |  |  |  | -1.7 | 28.94 |  |  |  |  | -1.7 | 28.94 |  |  |  |  | -7.8 | 17.96
2003-12-04 | 1:00 | -1.7 | 28.94 | WEEKDAY | On | 1977-12-04 | 1:00 | 5.6 | 42.08 |  |  | 2000-12-04 | 1:00 | -2 | 28.4 |  |  | 1997-12-04 | 1:00 | 5.6 | 42.08 | [5 empty] | 7 | 44.6 |  |  |  | -1 | 30.2 |  |  |  |  | 5 | 41 |  |  |  |  | 2.2 | 35.96 | [5 empty] | -0.6 | 30.92 |  |  |  | -1.7 | 28.94 |  |  |  |  | -1.7 | 28.94 |  |  |  |  | -6.7 | 19.94
2003-12-04 | 2:00 | -1.7 | 28.94 | WEEKDAY | On | 1977-12-04 | 2:00 | 4.4 | 39.92 |  |  | 2000-12-04 | 2:00 | -3 | 26.6 |  |  | 1997-12-04 | 2:00 | 6.7 | 44.06 | [5 empty] | 8 | 46.4 |  |  |  | -2 | 28.4 |  |  |  |  | 6.1 | 42.98 |  |  |  |  | 2.6 | 36.68 | [5 empty] | -1 | 30.2 |  |  |  | -1.1 | 30.02 |  |  |  |  | -2.2 | 28.04 |  |  |  |  | -6.1 | 21.02
2003-12-04 | 3:00 | -1.7 | 28.94 | WEEKDAY | On | 1977-12-04 | 3:00 | 3.9 | 39.02 |  |  | 2000-12-04 | 3:00 | -4 | 24.8 |  |  | 1997-12-04 | 3:00 | 5 | 41 | [5 empty] | 7 | 44.6 |  |  |  | -2 | 28.4 |  |  |  |  | 6.1 | 42.98 |  |  |  |  | 2.9 | 37.22 | [5 empty] | -1.3 | 29.66 |  |  |  | -1.1 | 30.02 |  |  |  |  | -3.3 | 26.06 |  |  |  |  | -5 | 23
2003-12-04 | 4:00 | -1.1 | 30.02 | WEEKDAY | On | 1977-12-04 | 4:00 | 2.8 | 37.04 |  |  | 2000-12-04 | 4:00 | -4 | 24.8 |  |  | 1997-12-04 | 4:00 | 5.6 | 42.08 | [5 empty] | 7 | 44.6 |  |  |  | -4 | 24.8 |  |  |  |  | 6.1 | 42.98 |  |  |  |  | 3.3 | 37.94 | [5 empty] | -1.7 | 28.94 |  |  |  | -1.1 | 30.02 |  |  |  |  | -3.3 | 26.06 |  |  |  |  | -4.4 | 24.08
2003-12-04 | 5:00 | -1.1 | 30.02 | WEEKDAY | On | 1977-12-04 | 5:00 | 2.8 | 37.04 |  |  | 2000-12-04 | 5:00 | -4 | 24.8 |  |  | 1997-12-04 | 5:00 | 5.6 | 42.08 | [5 empty] | 7 | 44.6 |  |  |  | -5 | 23 |  |  |  |  | 6.7 | 44.06 |  |  |  |  | 3.9 | 39.02 | [5 empty] | -1.9 | 28.58 |  |  |  | -2.2 | 28.04 |  |  |  |  | -2.8 | 26.96 |  |  |  |  | -3.3 | 26.06
2003-12-04 | 6:00 | -1.1 | 30.02 | WEEKDAY | On | 1977-12-04 | 6:00 | 2.8 | 37.04 |  |  | 2000-12-04 | 6:00 | -4 | 24.8 |  |  | 1997-12-04 | 6:00 | 5.6 | 42.08 | [5 empty] | 7 | 44.6 |  |  |  | -6 | 21.2 |  |  |  |  | 6.7 | 44.06 |  |  |  |  | 4.4 | 39.92 | [5 empty] | -2 | 28.4 |  |  |  | -1.7 | 28.94 |  |  |  |  | -1.7 | 28.94 |  |  |  |  | -3.3 | 26.06
2003-12-04 | 7:00 | -1.1 | 30.02 | WEEKDAY | On | 1977-12-04 | 7:00 | 1.7 | 35.06 |  |  | 2000-12-04 | 7:00 | -4 | 24.8 |  |  | 1997-12-04 | 7:00 | 6.1 | 42.98 | [5 empty] | 8 | 46.4 |  |  |  | -6 | 21.2 |  |  |  |  | 7.2 | 44.96 |  |  |  |  | 5 | 41 | [5 empty] | -2.2 | 28.04 |  |  |  | -2.2 | 28.04 |  |  |  |  | -1.7 | 28.94 |  |  |  |  | -2.2 | 28.04
2003-12-04 | 8:00 | 0 | 32 | WEEKDAY | On | 1977-12-04 | 8:00 | 1.7 | 35.06 |  |  | 2000-12-04 | 8:00 | -3 | 26.6 |  |  | 1997-12-04 | 8:00 | 6.1 | 42.98 | [5 empty] | 8 | 46.4 |  |  |  | -6 | 21.2 |  |  |  |  | 7.8 | 46.04 |  |  |  |  | 6.1 | 42.98 | [5 empty] | -1.1 | 30.02 |  |  |  | -2.2 | 28.04 |  |  |  |  | -1.1 | 30.02 |  |  |  |  | -0.6 | 30.92
2003-12-04 | 9:00 | 1.1 | 33.98 | WEEKDAY | On | 1977-12-04 | 9:00 | 1.7 | 35.06 |  |  | 2000-12-04 | 9:00 | -3 | 26.6 |  |  | 1997-12-04 | 9:00 | 7.2 | 44.96 | [5 empty] | 8 | 46.4 |  |  |  | -1 | 30.2 |  |  |  |  | 8.3 | 46.94 |  |  |  |  | 7.2 | 44.96 | [5 empty] | 0 | 32 |  |  |  | -2.2 | 28.04 |  |  |  |  | -1.1 | 30.02 |  |  |  |  | 0 | 32
2003-12-04 | 10:00 | 1.7 | 35.06 | WEEKDAY | On | 1977-12-04 | 10:00 | 2.2 | 35.96 |  |  | 2000-12-04 | 10:00 | 0 | 32 |  |  | 1997-12-04 | 10:00 | 7.2 | 44.96 | [5 empty] | 9 | 48.2 |  |  |  | 0 | 32 |  |  |  |  | 9.4 | 48.92 |  |  |  |  | 8.3 | 46.94 | [5 empty] | 1.1 | 33.98 |  |  |  | -1.7 | 28.94 |  |  |  |  | -1.1 | 30.02 |  |  |  |  | 1.1 | 33.98
2003-12-04 | 11:00 | 2.2 | 35.96 | WEEKDAY | On | 1977-12-04 | 11:00 | 2.8 | 37.04 |  |  | 2000-12-04 | 11:00 | 2 | 35.6 |  |  | 1997-12-04 | 11:00 | 7.8 | 46.04 | [5 empty] | 9 | 48.2 |  |  |  | 2 | 35.6 |  |  |  |  | 10.6 | 51.08 |  |  |  |  | 8.9 | 48.02 | [5 empty] | 0.7 | 33.26 |  |  |  | -1.1 | 30.02 |  |  |  |  | -0.6 | 30.92 |  |  |  |  | 8.3 | 46.94
2003-12-04 | 12:00 | 3.3 | 37.94 | WEEKDAY | On | 1977-12-04 | 12:00 | 3.3 | 37.94 |  |  | 2000-12-04 | 12:00 | 3 | 37.4 |  |  | 1997-12-04 | 12:00 | 7.8 | 46.04 | [5 empty] | 9 | 48.2 |  |  |  | 3 | 37.4 |  |  |  |  | 12.2 | 53.96 |  |  |  |  | 9.4 | 48.92 | [5 empty] | 0.4 | 32.72 |  |  |  | 0 | 32 |  |  |  |  | 0 | 32 |  |  |  |  | 8.3 | 46.94
2003-12-04 | 13:00 | 4.4 | 39.92 | WEEKDAY | On | 1977-12-04 | 13:00 | 3.9 | 39.02 |  |  | 2000-12-04 | 13:00 | 5 | 41 |  |  | 1997-12-04 | 13:00 | 8.9 | 48.02 | [5 empty] | 9 | 48.2 |  |  |  | 3 | 37.4 |  |  |  |  | 12.8 | 55.04 |  |  |  |  | 10 | 50 | [5 empty] | 0 | 32 |  |  |  | -0.6 | 30.92 |  |  |  |  | 0 | 32 |  |  |  |  | 7.2 | 44.96
2003-12-04 | 14:00 | 5 | 41 | WEEKDAY | On | 1977-12-04 | 14:00 | 4.4 | 39.92 |  |  | 2000-12-04 | 14:00 | 6 | 42.8 |  |  | 1997-12-04 | 14:00 | 10 | 50 | [5 empty] | 9 | 48.2 |  |  |  | 4 | 39.2 |  |  |  |  | 12.8 | 55.04 |  |  |  |  | 9.3 | 48.74 | [5 empty] | -0.2 | 31.64 |  |  |  | 0 | 32 |  |  |  |  | 0.6 | 33.08 |  |  |  |  | 6.7 | 44.06
2003-12-04 | 15:00 | 5.6 | 42.08 | WEEKDAY | On | 1977-12-04 | 15:00 | 4.4 | 39.92 |  |  | 2000-12-04 | 15:00 | 7 | 44.6 |  |  | 1997-12-04 | 15:00 | 10 | 50 | [5 empty] | 9 | 48.2 |  |  |  | 5 | 41 |  |  |  |  | 12.2 | 53.96 |  |  |  |  | 8.5 | 47.3 | [5 empty] | -0.4 | 31.28 |  |  |  | 0 | 32 |  |  |  |  | 0 | 32 |  |  |  |  | 3.9 | 39.02
2003-12-04 | 16:00 | 5 | 41 | WEEKDAY | On | 1977-12-04 | 16:00 | 4.4 | 39.92 |  |  | 2000-12-04 | 16:00 | 6 | 42.8 |  |  | 1997-12-04 | 16:00 | 8.3 | 46.94 | [5 empty] | 9 | 48.2 |  |  |  | 4 | 39.2 |  |  |  |  | 9.4 | 48.92 |  |  |  |  | 7.8 | 46.04 | [5 empty] | -0.6 | 30.92 |  |  |  | -0.6 | 30.92 |  |  |  |  | -0.6 | 30.92 |  |  |  |  | 3.3 | 37.94
2003-12-04 | 17:00 | 5 | 41 | WEEKDAY | On | 1977-12-04 | 17:00 | 4.4 | 39.92 |  |  | 2000-12-04 | 17:00 | 4 | 39.2 |  |  | 1997-12-04 | 17:00 | 7.2 | 44.96 | [5 empty] | 7 | 44.6 |  |  |  | 3 | 37.4 |  |  |  |  | 6.1 | 42.98 |  |  |  |  | 6.3 | 43.34 | [5 empty] | -0.6 | 30.92 |  |  |  | -2.2 | 28.04 |  |  |  |  | -1.7 | 28.94 |  |  |  |  | 1.7 | 35.06
2003-12-04 | 18:00 | 4.4 | 39.92 | WEEKDAY | On | 1977-12-04 | 18:00 | 3.9 | 39.02 |  |  | 2000-12-04 | 18:00 | 0 | 32 |  |  | 1997-12-04 | 18:00 | 8.3 | 46.94 | [5 empty] | 7 | 44.6 |  |  |  | 4 | 39.2 |  |  |  |  | 4.4 | 39.92 |  |  |  |  | 4.8 | 40.64 | [5 empty] | -0.6 | 30.92 |  |  |  | -2.8 | 26.96 |  |  |  |  | -1.7 | 28.94 |  |  |  |  | 1.1 | 33.98
2003-12-04 | 19:00 | 3.9 | 39.02 | WEEKDAY | On | 1977-12-04 | 19:00 | 3.3 | 37.94 |  |  | 2000-12-04 | 19:00 | 0 | 32 |  |  | 1997-12-04 | 19:00 | 8.9 | 48.02 | [5 empty] | 6 | 42.8 |  |  |  | 4 | 39.2 |  |  |  |  | 2.2 | 35.96 |  |  |  |  | 3.3 | 37.94 | [5 empty] | -0.6 | 30.92 |  |  |  | -2.8 | 26.96 |  |  |  |  | -1.1 | 30.02 |  |  |  |  | 0.6 | 33.08
2003-12-04 | 20:00 | 2.8 | 37.04 | WEEKDAY | On | 1977-12-04 | 20:00 | 3.3 | 37.94 |  |  | 2000-12-04 | 20:00 | -1 | 30.2 |  |  | 1997-12-04 | 20:00 | 8.9 | 48.02 | [5 empty] | 7 | 44.6 |  |  |  | 4 | 39.2 |  |  |  |  | 1.1 | 33.98 |  |  |  |  | 2.9 | 37.22 | [5 empty] | -0.8 | 30.56 |  |  |  | -2.2 | 28.04 |  |  |  |  | -1.1 | 30.02 |  |  |  |  | 0.6 | 33.08
2003-12-04 | 21:00 | 3.3 | 37.94 | WEEKDAY | On | 1977-12-04 | 21:00 | 3.3 | 37.94 |  |  | 2000-12-04 | 21:00 | -3 | 26.6 |  |  | 1997-12-04 | 21:00 | 8.9 | 48.02 | [5 empty] | 7 | 44.6 |  |  |  | 4 | 39.2 |  |  |  |  | 1.7 | 35.06 |  |  |  |  | 2.6 | 36.68 | [5 empty] | -0.9 | 30.38 |  |  |  | -2.2 | 28.04 |  |  |  |  | -1.1 | 30.02 |  |  |  |  | 0 | 32
2003-12-04 | 22:00 | 3.3 | 37.94 | WEEKDAY | On | 1977-12-04 | 22:00 | 2.8 | 37.04 |  |  | 2000-12-04 | 22:00 | -3.2 | 26.24 |  |  | 1997-12-04 | 22:00 | 7.8 | 46.04 | [5 empty] | 7 | 44.6 |  |  |  | 5 | 41 |  |  |  |  | 1.7 | 35.06 |  |  |  |  | 2.2 | 35.96 | [5 empty] | -1.1 | 30.02 |  |  |  | -3.3 | 26.06 |  |  |  |  | -1.1 | 30.02 |  |  |  |  | -0.6 | 30.92
2003-12-04 | 23:00 | 2.8 | 37.04 | WEEKDAY | On | 1977-12-04 | 23:00 | 2.8 | 37.04 |  |  | 2000-12-04 | 23:00 | -4 | 24.8 |  |  | 1997-12-04 | 23:00 | 8.3 | 46.94 | [5 empty] | 7 | 44.6 |  |  |  | 4 | 39.2 |  |  |  |  | 1.7 | 35.06 |  |  |  |  | 1.7 | 35.06 | [5 empty] | -1.8 | 28.76 |  |  |  | -3.9 | 24.98 |  |  |  |  | -1.1 | 30.02 |  |  |  |  | -0.6 | 30.92
2003-12-04 | 24:00 | 2.2 | 35.96 | WEEKDAY | On | 1977-12-04 | 24:00 | 2.8 | 37.04 |  |  | 2000-12-04 | 24:00 | -4.2 | 24.44 |  |  | 1997-12-04 | 24:00 | 7.8 | 46.04 | [5 empty] | 6 | 42.8 |  |  |  | 4 | 39.2 |  |  |  |  | 1.1 | 33.98 |  |  |  |  | 1.1 | 33.98 | [5 empty] | -2.6 | 27.32 |  |  |  | -4.4 | 24.08 |  |  |  |  | -1.1 | 30.02 |  |  |  |  | -0.6 | 30.92
2003-12-05 | 1:00 | 2.8 | 37.04 | WEEKDAY | On | 1977-12-05 | 1:00 | 2.8 | 37.04 |  |  | 2000-12-05 | 1:00 | -4.4 | 24.08 |  |  | 1997-12-05 | 1:00 | 7.2 | 44.96 | [5 empty] | 6 | 42.8 |  |  |  | 6 | 42.8 |  |  |  |  | 1.1 | 33.98 |  |  |  |  | 0.6 | 33.08 | [5 empty] | -3.3 | 26.06 |  |  |  | -5.6 | 21.92 |  |  |  |  | -2.2 | 28.04 |  |  |  |  | -1.1 | 30.02
2003-12-05 | 2:00 | 1.7 | 35.06 | WEEKDAY | On | 1977-12-05 | 2:00 | 2.2 | 35.96 |  |  | 2000-12-05 | 2:00 | -4.7 | 23.54 |  |  | 1997-12-05 | 2:00 | 7.8 | 46.04 | [5 empty] | 7 | 44.6 |  |  |  | 6 | 42.8 |  |  |  |  | 1.1 | 33.98 |  |  |  |  | 0.4 | 32.72 | [5 empty] | -3.9 | 24.98 |  |  |  | -6.1 | 21.02 |  |  |  |  | -2.2 | 28.04 |  |  |  |  | -1.7 | 28.94
2003-12-05 | 3:00 | 1.7 | 35.06 | WEEKDAY | On | 1977-12-05 | 3:00 | 2.2 | 35.96 |  |  | 2000-12-05 | 3:00 | -5.4 | 22.28 |  |  | 1997-12-05 | 3:00 | 7.8 | 46.04 | [5 empty] | 7 | 44.6 |  |  |  | 4 | 39.2 |  |  |  |  | 0 | 32 |  |  |  |  | 0.2 | 32.36 | [5 empty] | -4.4 | 24.08 |  |  |  | -5 | 23 |  |  |  |  | -2.2 | 28.04 |  |  |  |  | -1.1 | 30.02
2003-12-05 | 4:00 | 1.1 | 33.98 | WEEKDAY | On | 1977-12-05 | 4:00 | 1.7 | 35.06 |  |  | 2000-12-05 | 4:00 | -5.2 | 22.64 |  |  | 1997-12-05 | 4:00 | 6.7 | 44.06 | [5 empty] | 6 | 42.8 |  |  |  | 4 | 39.2 |  |  |  |  | -1.1 | 30.02 |  |  |  |  | 0 | 32 | [5 empty] | -5 | 23 |  |  |  | -3.3 | 26.06 |  |  |  |  | -2.8 | 26.96 |  |  |  |  | -1.1 | 30.02
2003-12-05 | 5:00 | 1.1 | 33.98 | WEEKDAY | On | 1977-12-05 | 5:00 | 1.7 | 35.06 |  |  | 2000-12-05 | 5:00 | -4.9 | 23.18 |  |  | 1997-12-05 | 5:00 | 6.1 | 42.98 | [5 empty] | 6 | 42.8 |  |  |  | 3 | 37.4 |  |  |  |  | 0 | 32 |  |  |  |  | -1.5 | 29.3 | [5 empty] | -4.8 | 23.36 |  |  |  | -3.3 | 26.06 |  |  |  |  | -2.2 | 28.04 |  |  |  |  | -1.1 | 30.02
2003-12-05 | 6:00 | 1.1 | 33.98 | WEEKDAY | On | 1977-12-05 | 6:00 | 1.7 | 35.06 |  |  | 2000-12-05 | 6:00 | -5.1 | 22.82 |  |  | 1997-12-05 | 6:00 | 6.1 | 42.98 | [5 empty] | 6 | 42.8 |  |  |  | 2 | 35.6 |  |  |  |  | -0.6 | 30.92 |  |  |  |  | -2.9 | 26.78 | [5 empty] | -4.6 | 23.72 |  |  |  | -2.8 | 26.96 |  |  |  |  | -3.3 | 26.06 |  |  |  |  | -1.1 | 30.02
2003-12-05 | 7:00 | 1.7 | 35.06 | WEEKDAY | On | 1977-12-05 | 7:00 | 1.7 | 35.06 |  |  | 2000-12-05 | 7:00 | -4.9 | 23.18 |  |  | 1997-12-05 | 7:00 | 5.6 | 42.08 | [5 empty] | 6 | 42.8 |  |  |  | 3 | 37.4 |  |  |  |  | -0.6 | 30.92 |  |  |  |  | -4.4 | 24.08 | [5 empty] | -4.4 | 24.08 |  |  |  | -3.3 | 26.06 |  |  |  |  | -3.3 | 26.06 |  |  |  |  | -1.1 | 30.02
2003-12-05 | 8:00 | 1.1 | 33.98 | WEEKDAY | On | 1977-12-05 | 8:00 | 1.7 | 35.06 |  |  | 2000-12-05 | 8:00 | -4.1 | 24.62 |  |  | 1997-12-05 | 8:00 | 5.6 | 42.08 | [5 empty] | 6 | 42.8 |  |  |  | 4 | 39.2 |  |  |  |  | -1.7 | 28.94 |  |  |  |  | -2 | 28.4 | [5 empty] | -4 | 24.8 |  |  |  | -2.8 | 26.96 |  |  |  |  | -3.3 | 26.06 |  |  |  |  | -0.6 | 30.92
2003-12-05 | 9:00 | 1.1 | 33.98 | WEEKDAY | On | 1977-12-05 | 9:00 | 1.7 | 35.06 |  |  | 2000-12-05 | 9:00 | -3.8 | 25.16 |  |  | 1997-12-05 | 9:00 | 6.1 | 42.98 | [5 empty] | 6 | 42.8 |  |  |  | 7 | 44.6 |  |  |  |  | 0 | 32 |  |  |  |  | 0.4 | 32.72 | [5 empty] | -3.7 | 25.34 |  |  |  | -2.8 | 26.96 |  |  |  |  | -2.8 | 26.96 |  |  |  |  | 0 | 32
2003-12-05 | 10:00 | 1.1 | 33.98 | WEEKDAY | On | 1977-12-05 | 10:00 | 1.7 | 35.06 |  |  | 2000-12-05 | 10:00 | -1.6 | 29.12 |  |  | 1997-12-05 | 10:00 | 6.1 | 42.98 | [5 empty] | 6 | 42.8 |  |  |  | 9 | 48.2 |  |  |  |  | 0.6 | 33.08 |  |  |  |  | 2.8 | 37.04 | [5 empty] | -3.3 | 26.06 |  |  |  | -3.3 | 26.06 |  |  |  |  | -2.2 | 28.04 |  |  |  |  | 1.1 | 33.98
2003-12-05 | 11:00 | 0.6 | 33.08 | WEEKDAY | On | 1977-12-05 | 11:00 | 1.1 | 33.98 |  |  | 2000-12-05 | 11:00 | 0.2 | 32.36 |  |  | 1997-12-05 | 11:00 | 5.6 | 42.08 | [5 empty] | 7 | 44.6 |  |  |  | 11 | 51.8 |  |  |  |  | 2.8 | 37.04 |  |  |  |  | 4.1 | 39.38 | [5 empty] | -3.3 | 26.06 |  |  |  | -3.9 | 24.98 |  |  |  |  | -2.2 | 28.04 |  |  |  |  | 2.2 | 35.96
2003-12-05 | 12:00 | 0 | 32 | WEEKDAY | On | 1977-12-05 | 12:00 | 1.1 | 33.98 |  |  | 2000-12-05 | 12:00 | 0.9 | 33.62 |  |  | 1997-12-05 | 12:00 | 6.1 | 42.98 | [5 empty] | 7 | 44.6 |  |  |  | 11 | 51.8 |  |  |  |  | 3.3 | 37.94 |  |  |  |  | 5.4 | 41.72 | [5 empty] | -3.3 | 26.06 |  |  |  | -3.9 | 24.98 |  |  |  |  | -2.2 | 28.04 |  |  |  |  | 2.8 | 37.04
2003-12-05 | 13:00 | -1.1 | 30.02 | WEEKDAY | On | 1977-12-05 | 13:00 | 1.7 | 35.06 |  |  | 2000-12-05 | 13:00 | 2.7 | 36.86 |  |  | 1997-12-05 | 13:00 | 5.6 | 42.08 | [5 empty] | 7 | 44.6 |  |  |  | 11 | 51.8 |  |  |  |  | 3.9 | 39.02 |  |  |  |  | 6.7 | 44.06 | [5 empty] | -3.3 | 26.06 |  |  |  | -3.9 | 24.98 |  |  |  |  | -2.8 | 26.96 |  |  |  |  | 4.4 | 39.92
2003-12-05 | 14:00 | -1.7 | 28.94 | WEEKDAY | On | 1977-12-05 | 14:00 | 2.8 | 37.04 |  |  | 2000-12-05 | 14:00 | 3.5 | 38.3 |  |  | 1997-12-05 | 14:00 | 5 | 41 | [5 empty] | 6 | 42.8 |  |  |  | 11 | 51.8 |  |  |  |  | 4.4 | 39.92 |  |  |  |  | 6.3 | 43.34 | [5 empty] | -3.3 | 26.06 |  |  |  | -3.9 | 24.98 |  |  |  |  | -2.8 | 26.96 |  |  |  |  | 2.8 | 37.04
2003-12-05 | 15:00 | -1.7 | 28.94 | WEEKDAY | On | 1977-12-05 | 15:00 | 2.8 | 37.04 |  |  | 2000-12-05 | 15:00 | 4.2 | 39.56 |  |  | 1997-12-05 | 15:00 | 4.4 | 39.92 | [5 empty] | 5 | 41 |  |  |  | 9 | 48.2 |  |  |  |  | 4.4 | 39.92 |  |  |  |  | 6 | 42.8 | [5 empty] | -3.3 | 26.06 |  |  |  | -3.9 | 24.98 |  |  |  |  | -2.8 | 26.96 |  |  |  |  | 4.4 | 39.92
2003-12-05 | 16:00 | -1.7 | 28.94 | WEEKDAY | On | 1977-12-05 | 16:00 | 3.3 | 37.94 |  |  | 2000-12-05 | 16:00 | 4 | 39.2 |  |  | 1997-12-05 | 16:00 | 4.4 | 39.92 | [5 empty] | 4 | 39.2 |  |  |  | 8 | 46.4 |  |  |  |  | 5 | 41 |  |  |  |  | 5.6 | 42.08 | [5 empty] | -3.3 | 26.06 |  |  |  | -3.9 | 24.98 |  |  |  |  | -3.3 | 26.06 |  |  |  |  | 3.9 | 39.02
2003-12-05 | 17:00 | -2.2 | 28.04 | WEEKDAY | On | 1977-12-05 | 17:00 | 3.9 | 39.02 |  |  | 2000-12-05 | 17:00 | 3 | 37.4 |  |  | 1997-12-05 | 17:00 | 4.4 | 39.92 | [5 empty] | 3 | 37.4 |  |  |  | 6 | 42.8 |  |  |  |  | 3.9 | 39.02 |  |  |  |  | 3.9 | 39.02 | [5 empty] | -3.3 | 26.06 |  |  |  | -4.4 | 24.08 |  |  |  |  | -3.3 | 26.06 |  |  |  |  | 2.8 | 37.04
2003-12-05 | 18:00 | -1.7 | 28.94 | WEEKDAY | On | 1977-12-05 | 18:00 | 3.9 | 39.02 |  |  | 2000-12-05 | 18:00 | 3 | 37.4 |  |  | 1997-12-05 | 18:00 | 4.4 | 39.92 | [5 empty] | 3 | 37.4 |  |  |  | 4 | 39.2 |  |  |  |  | 2.2 | 35.96 |  |  |  |  | 2.3 | 36.14 | [5 empty] | -3.3 | 26.06 |  |  |  | -4.4 | 24.08 |  |  |  |  | -2.8 | 26.96 |  |  |  |  | 2.8 | 37.04
2003-12-05 | 19:00 | -2.8 | 26.96 | WEEKDAY | On | 1977-12-05 | 19:00 | 3.9 | 39.02 |  |  | 2000-12-05 | 19:00 | 3 | 37.4 |  |  | 1997-12-05 | 19:00 | 3.9 | 39.02 | [5 empty] | 3 | 37.4 |  |  |  | 3 | 37.4 |  |  |  |  | 2.2 | 35.96 |  |  |  |  | 0.6 | 33.08 | [5 empty] | -3.3 | 26.06 |  |  |  | -4.4 | 24.08 |  |  |  |  | -2.8 | 26.96 |  |  |  |  | 3.3 | 37.94
2003-12-05 | 20:00 | -2.2 | 28.04 | WEEKDAY | On | 1977-12-05 | 20:00 | 3.9 | 39.02 |  |  | 2000-12-05 | 20:00 | 2 | 35.6 |  |  | 1997-12-05 | 20:00 | 3.9 | 39.02 | [5 empty] | 3 | 37.4 |  |  |  | 2 | 35.6 |  |  |  |  | 1.7 | 35.06 |  |  |  |  | 1.5 | 34.7 | [5 empty] | -3.1 | 26.42 |  |  |  | -3.9 | 24.98 |  |  |  |  | -2.2 | 28.04 |  |  |  |  | 3.3 | 37.94
2003-12-05 | 21:00 | -1.1 | 30.02 | WEEKDAY | On | 1977-12-05 | 21:00 | 3.9 | 39.02 |  |  | 2000-12-05 | 21:00 | 1 | 33.8 |  |  | 1997-12-05 | 21:00 | 3.3 | 37.94 | [5 empty] | 3 | 37.4 |  |  |  | -1 | 30.2 |  |  |  |  | 2.2 | 35.96 |  |  |  |  | 2.4 | 36.32 | [5 empty] | -3 | 26.6 |  |  |  | -3.9 | 24.98 |  |  |  |  | -2.2 | 28.04 |  |  |  |  | 2.8 | 37.04
2003-12-05 | 22:00 | 0 | 32 | WEEKDAY | On | 1977-12-05 | 22:00 | 4.4 | 39.92 |  |  | 2000-12-05 | 22:00 | 0 | 32 |  |  | 1997-12-05 | 22:00 | 2.2 | 35.96 | [5 empty] | 3 | 37.4 |  |  |  | -2 | 28.4 |  |  |  |  | 2.2 | 35.96 |  |  |  |  | 3.3 | 37.94 | [5 empty] | -2.8 | 26.96 |  |  |  | -3.9 | 24.98 |  |  |  |  | -2.2 | 28.04 |  |  |  |  | 1.7 | 35.06
2003-12-05 | 23:00 | -0.6 | 30.92 | WEEKDAY | On | 1977-12-05 | 23:00 | 4.4 | 39.92 |  |  | 2000-12-05 | 23:00 | -1 | 30.2 |  |  | 1997-12-05 | 23:00 | 2.2 | 35.96 | [5 empty] | 2 | 35.6 |  |  |  | -1 | 30.2 |  |  |  |  | 2.2 | 35.96 |  |  |  |  | 2.8 | 37.04 | [5 empty] | -2.6 | 27.32 |  |  |  | -3.9 | 24.98 |  |  |  |  | -1.7 | 28.94 |  |  |  |  | 2.2 | 35.96
2003-12-05 | 24:00 | -1.1 | 30.02 | WEEKDAY | On | 1977-12-05 | 24:00 | 4.4 | 39.92 |  |  | 2000-12-05 | 24:00 | -2 | 28.4 |  |  | 1997-12-05 | 24:00 | 2.2 | 35.96 | [5 empty] | 2 | 35.6 |  |  |  | -2 | 28.4 |  |  |  |  | 2.8 | 37.04 |  |  |  |  | 2.2 | 35.96 | [5 empty] | -2.4 | 27.68 |  |  |  | -3.3 | 26.06 |  |  |  |  | -1.7 | 28.94 |  |  |  |  | 2.8 | 37.04
2003-12-06 | 1:00 | -1.1 | 30.02 | SATURDAY | On | 1977-12-06 | 1:00 | 4.4 | 39.92 |  |  | 2000-12-06 | 1:00 | -3 | 26.6 |  |  | 1997-12-06 | 1:00 | 1.1 | 33.98 | [5 empty] | 1 | 33.8 |  |  |  | -3 | 26.6 |  |  |  |  | 2.8 | 37.04 |  |  |  |  | 1.7 | 35.06 | [5 empty] | -2.2 | 28.04 |  |  |  | -3.3 | 26.06 |  |  |  |  | -1.7 | 28.94 |  |  |  |  | 2.8 | 37.04
2003-12-06 | 2:00 | -1.7 | 28.94 | SATURDAY | On | 1977-12-06 | 2:00 | 3.9 | 39.02 |  |  | 2000-12-06 | 2:00 | -3 | 26.6 |  |  | 1997-12-06 | 2:00 | 1.1 | 33.98 | [5 empty] | 0 | 32 |  |  |  | -3 | 26.6 |  |  |  |  | 2.2 | 35.96 |  |  |  |  | 1.7 | 35.06 | [5 empty] | -2 | 28.4 |  |  |  | -3.3 | 26.06 |  |  |  |  | -2.2 | 28.04 |  |  |  |  | 2.2 | 35.96
2003-12-06 | 3:00 | -1.7 | 28.94 | SATURDAY | On | 1977-12-06 | 3:00 | 2.8 | 37.04 |  |  | 2000-12-06 | 3:00 | -4 | 24.8 |  |  | 1997-12-06 | 3:00 | 0.6 | 33.08 | [5 empty] | 0 | 32 |  |  |  | -4 | 24.8 |  |  |  |  | 2.2 | 35.96 |  |  |  |  | 1.7 | 35.06 | [5 empty] | -1.9 | 28.58 |  |  |  | -3.3 | 26.06 |  |  |  |  | -2.2 | 28.04 |  |  |  |  | 2.8 | 37.04
2003-12-06 | 4:00 | -1.7 | 28.94 | SATURDAY | On | 1977-12-06 | 4:00 | 2.8 | 37.04 |  |  | 2000-12-06 | 4:00 | -4 | 24.8 |  |  | 1997-12-06 | 4:00 | 0.6 | 33.08 | [5 empty] | 0 | 32 |  |  |  | -4 | 24.8 |  |  |  |  | 0.6 | 33.08 |  |  |  |  | 1.7 | 35.06 | [5 empty] | -1.7 | 28.94 |  |  |  | -4.4 | 24.08 |  |  |  |  | -2.2 | 28.04 |  |  |  |  | 3.3 | 37.94
2003-12-06 | 5:00 | -1.7 | 28.94 | SATURDAY | On | 1977-12-06 | 5:00 | 2.8 | 37.04 |  |  | 2000-12-06 | 5:00 | -4 | 24.8 |  |  | 1997-12-06 | 5:00 | 0 | 32 | [5 empty] | 0 | 32 |  |  |  | -3 | 26.6 |  |  |  |  | 1.7 | 35.06 |  |  |  |  | 0.8 | 33.44 | [5 empty] | -1.5 | 29.3 |  |  |  | -5 | 23 |  |  |  |  | -2.2 | 28.04 |  |  |  |  | 2.8 | 37.04
2003-12-06 | 6:00 | -2.2 | 28.04 | SATURDAY | On | 1977-12-06 | 6:00 | 2.8 | 37.04 |  |  | 2000-12-06 | 6:00 | -5 | 23 |  |  | 1997-12-06 | 6:00 | 0 | 32 | [5 empty] | 0 | 32 |  |  |  | -4 | 24.8 |  |  |  |  | 1.1 | 33.98 |  |  |  |  | -0.2 | 31.64 | [5 empty] | -1.3 | 29.66 |  |  |  | -4.4 | 24.08 |  |  |  |  | -2.2 | 28.04 |  |  |  |  | 2.8 | 37.04
2003-12-06 | 7:00 | -2.2 | 28.04 | SATURDAY | On | 1977-12-06 | 7:00 | 2.8 | 37.04 |  |  | 2000-12-06 | 7:00 | -5 | 23 |  |  | 1997-12-06 | 7:00 | 0 | 32 | [5 empty] | -1 | 30.2 |  |  |  | -3 | 26.6 |  |  |  |  | 1.1 | 33.98 |  |  |  |  | -1.1 | 30.02 | [5 empty] | -1.1 | 30.02 |  |  |  | -5 | 23 |  |  |  |  | -2.2 | 28.04 |  |  |  |  | 2.8 | 37.04
2003-12-06 | 8:00 | -2.2 | 28.04 | SATURDAY | On | 1977-12-06 | 8:00 | 3.3 | 37.94 |  |  | 2000-12-06 | 8:00 | -5 | 23 |  |  | 1997-12-06 | 8:00 | 0.6 | 33.08 | [5 empty] | 1 | 33.8 |  |  |  | -2 | 28.4 |  |  |  |  | 1.1 | 33.98 |  |  |  |  | 1.3 | 34.34 | [5 empty] | -1.1 | 30.02 |  |  |  | -5 | 23 |  |  |  |  | -2.2 | 28.04 |  |  |  |  | 2.8 | 37.04
2003-12-06 | 9:00 | -3.3 | 26.06 | SATURDAY | On | 1977-12-06 | 9:00 | 2.8 | 37.04 |  |  | 2000-12-06 | 9:00 | -5 | 23 |  |  | 1997-12-06 | 9:00 | 1.1 | 33.98 | [5 empty] | 1 | 33.8 |  |  |  | -2 | 28.4 |  |  |  |  | 3.3 | 37.94 |  |  |  |  | 3.7 | 38.66 | [5 empty] | -1.1 | 30.02 |  |  |  | -5 | 23 |  |  |  |  | -2.2 | 28.04 |  |  |  |  | 3.3 | 37.94
2003-12-06 | 10:00 | -3.9 | 24.98 | SATURDAY | On | 1977-12-06 | 10:00 | 2.8 | 37.04 |  |  | 2000-12-06 | 10:00 | -4 | 24.8 |  |  | 1997-12-06 | 10:00 | 1.7 | 35.06 | [5 empty] | 3 | 37.4 |  |  |  | -1 | 30.2 |  |  |  |  | 4.4 | 39.92 |  |  |  |  | 6.1 | 42.98 | [5 empty] | -1.1 | 30.02 |  |  |  | -5 | 23 |  |  |  |  | -2.2 | 28.04 |  |  |  |  | 1.7 | 35.06
2003-12-06 | 11:00 | -3.9 | 24.98 | SATURDAY | On | 1977-12-06 | 11:00 | 2.8 | 37.04 |  |  | 2000-12-06 | 11:00 | -3 | 26.6 |  |  | 1997-12-06 | 11:00 | 2.8 | 37.04 | [5 empty] | 3 | 37.4 |  |  |  | 0 | 32 |  |  |  |  | 6.1 | 42.98 |  |  |  |  | 7.8 | 46.04 | [5 empty] | -1.1 | 30.02 |  |  |  | -4.4 | 24.08 |  |  |  |  | -2.8 | 26.96 |  |  |  |  | 5.6 | 42.08
2003-12-06 | 12:00 | -3.3 | 26.06 | SATURDAY | On | 1977-12-06 | 12:00 | 2.8 | 37.04 |  |  | 2000-12-06 | 12:00 | -3 | 26.6 |  |  | 1997-12-06 | 12:00 | 3.3 | 37.94 | [5 empty] | 4 | 39.2 |  |  |  | 1 | 33.8 |  |  |  |  | 7.8 | 46.04 |  |  |  |  | 9.4 | 48.92 | [5 empty] | -1.1 | 30.02 |  |  |  | -4.4 | 24.08 |  |  |  |  | -2.8 | 26.96 |  |  |  |  | 5.6 | 42.08
2003-12-06 | 13:00 | -3.9 | 24.98 | SATURDAY | On | 1977-12-06 | 13:00 | 2.2 | 35.96 |  |  | 2000-12-06 | 13:00 | -2 | 28.4 |  |  | 1997-12-06 | 13:00 | 3.3 | 37.94 | [5 empty] | 5 | 41 |  |  |  | -1 | 30.2 |  |  |  |  | 4.4 | 39.92 |  |  |  |  | 11.1 | 51.98 | [5 empty] | -1.1 | 30.02 |  |  |  | -4.4 | 24.08 |  |  |  |  | -2.8 | 26.96 |  |  |  |  | 6.1 | 42.98
2003-12-06 | 14:00 | -3.3 | 26.06 | SATURDAY | On | 1977-12-06 | 14:00 | 2.8 | 37.04 |  |  | 2000-12-06 | 14:00 | -2 | 28.4 |  |  | 1997-12-06 | 14:00 | 3.3 | 37.94 | [5 empty] | 5 | 41 |  |  |  | -2 | 28.4 |  |  |  |  | 8.3 | 46.94 |  |  |  |  | 10 | 50 | [5 empty] | -1.7 | 28.94 |  |  |  | -4.4 | 24.08 |  |  |  |  | -3.3 | 26.06 |  |  |  |  | 5 | 41
2003-12-06 | 15:00 | -3.3 | 26.06 | SATURDAY | On | 1977-12-06 | 15:00 | 1.7 | 35.06 |  |  | 2000-12-06 | 15:00 | -2 | 28.4 |  |  | 1997-12-06 | 15:00 | 3.9 | 39.02 | [5 empty] | 4 | 39.2 |  |  |  | -1 | 30.2 |  |  |  |  | 8.3 | 46.94 |  |  |  |  | 8.9 | 48.02 | [5 empty] | -2.2 | 28.04 |  |  |  | -5 | 23 |  |  |  |  | -3.9 | 24.98 |  |  |  |  | 5.6 | 42.08
2003-12-06 | 16:00 | -3.3 | 26.06 | SATURDAY | On | 1977-12-06 | 16:00 | 1.1 | 33.98 |  |  | 2000-12-06 | 16:00 | -2 | 28.4 |  |  | 1997-12-06 | 16:00 | 3.3 | 37.94 | [5 empty] | 3 | 37.4 |  |  |  | -1 | 30.2 |  |  |  |  | 7.2 | 44.96 |  |  |  |  | 7.8 | 46.04 | [5 empty] | -2.8 | 26.96 |  |  |  | -5.6 | 21.92 |  |  |  |  | -3.9 | 24.98 |  |  |  |  | 4.4 | 39.92
2003-12-06 | 17:00 | -2.8 | 26.96 | SATURDAY | On | 1977-12-06 | 17:00 | 0.6 | 33.08 |  |  | 2000-12-06 | 17:00 | -3 | 26.6 |  |  | 1997-12-06 | 17:00 | 2.2 | 35.96 | [5 empty] | 3 | 37.4 |  |  |  | -1 | 30.2 |  |  |  |  | 5 | 41 |  |  |  |  | 7.1 | 44.78 | [5 empty] | -3.3 | 26.06 |  |  |  | -5.6 | 21.92 |  |  |  |  | -5 | 23 |  |  |  |  | 2.8 | 37.04
2003-12-06 | 18:00 | -2.8 | 26.96 | SATURDAY | On | 1977-12-06 | 18:00 | 0.6 | 33.08 |  |  | 2000-12-06 | 18:00 | -4 | 24.8 |  |  | 1997-12-06 | 18:00 | 1.7 | 35.06 | [5 empty] | 2 | 35.6 |  |  |  | -1 | 30.2 |  |  |  |  | 4.4 | 39.92 |  |  |  |  | 6.3 | 43.34 | [5 empty] | -3.9 | 24.98 |  |  |  | -6.1 | 21.02 |  |  |  |  | -5 | 23 |  |  |  |  | 3.3 | 37.94
2003-12-06 | 19:00 | -2.2 | 28.04 | SATURDAY | On | 1977-12-06 | 19:00 | 0.6 | 33.08 |  |  | 2000-12-06 | 19:00 | -3.6 | 25.52 |  |  | 1997-12-06 | 19:00 | 1.1 | 33.98 | [5 empty] | 2 | 35.6 |  |  |  | -1 | 30.2 |  |  |  |  | 3.9 | 39.02 |  |  |  |  | 5.6 | 42.08 | [5 empty] | -4.4 | 24.08 |  |  |  | -6.7 | 19.94 |  |  |  |  | -5 | 23 |  |  |  |  | 3.3 | 37.94
2003-12-06 | 20:00 | -2.8 | 26.96 | SATURDAY | On | 1977-12-06 | 20:00 | 0 | 32 |  |  | 2000-12-06 | 20:00 | -3 | 26.6 |  |  | 1997-12-06 | 20:00 | 0 | 32 | [5 empty] | 1 | 33.8 |  |  |  | -1 | 30.2 |  |  |  |  | 3.9 | 39.02 |  |  |  |  | 3.4 | 38.12 | [5 empty] | -4.6 | 23.72 |  |  |  | -6.7 | 19.94 |  |  |  |  | -5.6 | 21.92 |  |  |  |  | 3.3 | 37.94
2003-12-06 | 21:00 | -2.8 | 26.96 | SATURDAY | On | 1977-12-06 | 21:00 | -0.6 | 30.92 |  |  | 2000-12-06 | 21:00 | -3 | 26.6 |  |  | 1997-12-06 | 21:00 | 0 | 32 | [5 empty] | 0 | 32 |  |  |  | -1 | 30.2 |  |  |  |  | 2.8 | 37.04 |  |  |  |  | 1.1 | 33.98 | [5 empty] | -4.8 | 23.36 |  |  |  | -6.7 | 19.94 |  |  |  |  | -5.6 | 21.92 |  |  |  |  | 2.2 | 35.96
2003-12-06 | 22:00 | -2.8 | 26.96 | SATURDAY | On | 1977-12-06 | 22:00 | -1.1 | 30.02 |  |  | 2000-12-06 | 22:00 | -3 | 26.6 |  |  | 1997-12-06 | 22:00 | -0.6 | 30.92 | [5 empty] | 0 | 32 |  |  |  | -1 | 30.2 |  |  |  |  | 2.2 | 35.96 |  |  |  |  | -1.1 | 30.02 | [5 empty] | -5 | 23 |  |  |  | -7.2 | 19.04 |  |  |  |  | -5.6 | 21.92 |  |  |  |  | 2.2 | 35.96
2003-12-06 | 23:00 | -2.2 | 28.04 | SATURDAY | On | 1977-12-06 | 23:00 | -1.1 | 30.02 |  |  | 2000-12-06 | 23:00 | -4 | 24.8 |  |  | 1997-12-06 | 23:00 | -0.6 | 30.92 | [5 empty] | 0 | 32 |  |  |  | -1 | 30.2 |  |  |  |  | 2.8 | 37.04 |  |  |  |  | 0.2 | 32.36 | [5 empty] | -5 | 23 |  |  |  | -7.2 | 19.04 |  |  |  |  | -5.6 | 21.92 |  |  |  |  | 2.8 | 37.04
2003-12-06 | 24:00 | -2.2 | 28.04 | SATURDAY | On | 1977-12-06 | 24:00 | -1.1 | 30.02 |  |  | 2000-12-06 | 24:00 | -4 | 24.8 |  |  | 1997-12-06 | 24:00 | -0.6 | 30.92 | [5 empty] | -1 | 30.2 |  |  |  | -1 | 30.2 |  |  |  |  | 2.8 | 37.04 |  |  |  |  | 1.5 | 34.7 | [5 empty] | -5 | 23 |  |  |  | -7.8 | 17.96 |  |  |  |  | -6.1 | 21.02 |  |  |  |  | 2.2 | 35.96
2003-12-07 | 1:00 | -2.2 | 28.04 | SUNDAY | On | 1977-12-07 | 1:00 | -2.2 | 28.04 |  |  | 2000-12-07 | 1:00 | -3.9 | 24.98 |  |  | 1997-12-07 | 1:00 | -1.1 | 30.02 | [5 empty] | -1 | 30.2 |  |  |  | -1 | 30.2 |  |  |  |  | 10.6 | 51.08 |  |  |  |  | 2.8 | 37.04 | [5 empty] | -5 | 23 |  |  |  | -7.2 | 19.04 |  |  |  |  | -6.1 | 21.02 |  |  |  |  | 1.1 | 33.98
2003-12-07 | 2:00 | -2.2 | 28.04 | SUNDAY | On | 1977-12-07 | 2:00 | -2.8 | 26.96 |  |  | 2000-12-07 | 2:00 | -4 | 24.8 |  |  | 1997-12-07 | 2:00 | -1.1 | 30.02 | [5 empty] | -1 | 30.2 |  |  |  | 0 | 32 |  |  |  |  | 2.8 | 37.04 |  |  |  |  | 3 | 37.4 | [5 empty] | -5.2 | 22.64 |  |  |  | -7.2 | 19.04 |  |  |  |  | -6.1 | 21.02 |  |  |  |  | 0 | 32
2003-12-07 | 3:00 | -2.8 | 26.96 | SUNDAY | On | 1977-12-07 | 3:00 | -2.8 | 26.96 |  |  | 2000-12-07 | 3:00 | -4.1 | 24.62 |  |  | 1997-12-07 | 3:00 | -0.6 | 30.92 | [5 empty] | -1 | 30.2 |  |  |  | 0 | 32 |  |  |  |  | 2.2 | 35.96 |  |  |  |  | 3.1 | 37.58 | [5 empty] | -5.4 | 22.28 |  |  |  | -7.8 | 17.96 |  |  |  |  | -6.1 | 21.02 |  |  |  |  | 0 | 32
2003-12-07 | 4:00 | -3.3 | 26.06 | SUNDAY | On | 1977-12-07 | 4:00 | -2.8 | 26.96 |  |  | 2000-12-07 | 4:00 | -4 | 24.8 |  |  | 1997-12-07 | 4:00 | -0.6 | 30.92 | [5 empty] | -1 | 30.2 |  |  |  | 0 | 32 |  |  |  |  | 1.7 | 35.06 |  |  |  |  | 3.3 | 37.94 | [5 empty] | -5.6 | 21.92 |  |  |  | -7.8 | 17.96 |  |  |  |  | -6.1 | 21.02 |  |  |  |  | -1.1 | 30.02
2003-12-07 | 5:00 | -2.8 | 26.96 | SUNDAY | On | 1977-12-07 | 5:00 | -3.3 | 26.06 |  |  | 2000-12-07 | 5:00 | -4 | 24.8 |  |  | 1997-12-07 | 5:00 | 0 | 32 | [5 empty] | -1 | 30.2 |  |  |  | 0 | 32 |  |  |  |  | 1.1 | 33.98 |  |  |  |  | 2.8 | 37.04 | [5 empty] | -6 | 21.2 |  |  |  | -7.8 | 17.96 |  |  |  |  | -6.1 | 21.02 |  |  |  |  | -1.7 | 28.94
2003-12-07 | 6:00 | -3.3 | 26.06 | SUNDAY | On | 1977-12-07 | 6:00 | -3.3 | 26.06 |  |  | 2000-12-07 | 6:00 | -3 | 26.6 |  |  | 1997-12-07 | 6:00 | 0 | 32 | [5 empty] | -1 | 30.2 |  |  |  | 0 | 32 |  |  |  |  | 0.6 | 33.08 |  |  |  |  | 2.2 | 35.96 | [5 empty] | -6.3 | 20.66 |  |  |  | -7.8 | 17.96 |  |  |  |  | -6.1 | 21.02 |  |  |  |  | -1.1 | 30.02
2003-12-07 | 7:00 | -3.3 | 26.06 | SUNDAY | On | 1977-12-07 | 7:00 | -2.8 | 26.96 |  |  | 2000-12-07 | 7:00 | -3 | 26.6 |  |  | 1997-12-07 | 7:00 | 0.6 | 33.08 | [5 empty] | 0 | 32 |  |  |  | 0 | 32 |  |  |  |  | 1.1 | 33.98 |  |  |  |  | 1.7 | 35.06 | [5 empty] | -6.7 | 19.94 |  |  |  | -8.3 | 17.06 |  |  |  |  | -6.1 | 21.02 |  |  |  |  | -1.7 | 28.94
2003-12-07 | 8:00 | -3.3 | 26.06 | SUNDAY | On | 1977-12-07 | 8:00 | -2.8 | 26.96 |  |  | 2000-12-07 | 8:00 | -3 | 26.6 |  |  | 1997-12-07 | 8:00 | 0 | 32 | [5 empty] | 0 | 32 |  |  |  | 1 | 33.8 |  |  |  |  | 1.1 | 33.98 |  |  |  |  | 2.6 | 36.68 | [5 empty] | -6.3 | 20.66 |  |  |  | -8.3 | 17.06 |  |  |  |  | -6.7 | 19.94 |  |  |  |  | -1.7 | 28.94
2003-12-07 | 9:00 | -4.4 | 24.08 | SUNDAY | On | 1977-12-07 | 9:00 | -2.8 | 26.96 |  |  | 2000-12-07 | 9:00 | -3 | 26.6 |  |  | 1997-12-07 | 9:00 | 1.7 | 35.06 | [5 empty] | 2 | 35.6 |  |  |  | 1 | 33.8 |  |  |  |  | 2.2 | 35.96 |  |  |  |  | 3.5 | 38.3 | [5 empty] | -6 | 21.2 |  |  |  | -7.8 | 17.96 |  |  |  |  | -6.1 | 21.02 |  |  |  |  | -0.6 | 30.92
2003-12-07 | 10:00 | -3.3 | 26.06 | SUNDAY | On | 1977-12-07 | 10:00 | -2.8 | 26.96 |  |  | 2000-12-07 | 10:00 | -3 | 26.6 |  |  | 1997-12-07 | 10:00 | 2.8 | 37.04 | [5 empty] | 3 | 37.4 |  |  |  | 1 | 33.8 |  |  |  |  | 2.8 | 37.04 |  |  |  |  | 4.4 | 39.92 | [5 empty] | -5.6 | 21.92 |  |  |  | -7.2 | 19.04 |  |  |  |  | -6.1 | 21.02 |  |  |  |  | -0.6 | 30.92
2003-12-07 | 11:00 | -2.8 | 26.96 | SUNDAY | On | 1977-12-07 | 11:00 | -2.2 | 28.04 |  |  | 2000-12-07 | 11:00 | -2 | 28.4 |  |  | 1997-12-07 | 11:00 | 3.3 | 37.94 | [5 empty] | 3 | 37.4 |  |  |  | 1 | 33.8 |  |  |  |  | 3.3 | 37.94 |  |  |  |  | 4.8 | 40.64 | [5 empty] | -5.4 | 22.28 |  |  |  | -6.7 | 19.94 |  |  |  |  | -6.1 | 21.02 |  |  |  |  | -0.6 | 30.92
2003-12-07 | 12:00 | -1.7 | 28.94 | SUNDAY | On | 1977-12-07 | 12:00 | -2.2 | 28.04 |  |  | 2000-12-07 | 12:00 | -1 | 30.2 |  |  | 1997-12-07 | 12:00 | 3.3 | 37.94 | [5 empty] | 4 | 39.2 |  |  |  | 1 | 33.8 |  |  |  |  | 3.9 | 39.02 |  |  |  |  | 5.2 | 41.36 | [5 empty] | -5.2 | 22.64 |  |  |  | -6.1 | 21.02 |  |  |  |  | -5.6 | 21.92 |  |  |  |  | -0.6 | 30.92
2003-12-07 | 13:00 | -1.1 | 30.02 | SUNDAY | On | 1977-12-07 | 13:00 | -2.8 | 26.96 |  |  | 2000-12-07 | 13:00 | -1 | 30.2 |  |  | 1997-12-07 | 13:00 | 3.9 | 39.02 | [5 empty] | 4 | 39.2 |  |  |  | 1 | 33.8 |  |  |  |  | 4.4 | 39.92 |  |  |  |  | 5.6 | 42.08 | [5 empty] | -5 | 23 |  |  |  | -5 | 23 |  |  |  |  | -5.6 | 21.92 |  |  |  |  | 0 | 32
2003-12-07 | 14:00 | -0.6 | 30.92 | SUNDAY | On | 1977-12-07 | 14:00 | -2.8 | 26.96 |  |  | 2000-12-07 | 14:00 | -1 | 30.2 |  |  | 1997-12-07 | 14:00 | 5 | 41 | [5 empty] | 4 | 39.2 |  |  |  | 1 | 33.8 |  |  |  |  | 5 | 41 |  |  |  |  | 5.6 | 42.08 | [5 empty] | -5.2 | 22.64 |  |  |  | -4.4 | 24.08 |  |  |  |  | -5 | 23 |  |  |  |  | 0 | 32
2003-12-07 | 15:00 | -0.6 | 30.92 | SUNDAY | On | 1977-12-07 | 15:00 | -2.2 | 28.04 |  |  | 2000-12-07 | 15:00 | 0 | 32 |  |  | 1997-12-07 | 15:00 | 4.4 | 39.92 | [5 empty] | 5 | 41 |  |  |  | 1 | 33.8 |  |  |  |  | 5.6 | 42.08 |  |  |  |  | 5.6 | 42.08 | [5 empty] | -5.4 | 22.28 |  |  |  | -4.4 | 24.08 |  |  |  |  | -5 | 23 |  |  |  |  | -0.6 | 30.92
2003-12-07 | 16:00 | -0.6 | 30.92 | SUNDAY | On | 1977-12-07 | 16:00 | -2.2 | 28.04 |  |  | 2000-12-07 | 16:00 | -1 | 30.2 |  |  | 1997-12-07 | 16:00 | 4.4 | 39.92 | [5 empty] | 5 | 41 |  |  |  | 2 | 35.6 |  |  |  |  | 4.4 | 39.92 |  |  |  |  | 5.6 | 42.08 | [5 empty] | -5.6 | 21.92 |  |  |  | -5 | 23 |  |  |  |  | -5 | 23 |  |  |  |  | -0.6 | 30.92
2003-12-07 | 17:00 | -1.1 | 30.02 | SUNDAY | On | 1977-12-07 | 17:00 | -2.2 | 28.04 |  |  | 2000-12-07 | 17:00 | -2 | 28.4 |  |  | 1997-12-07 | 17:00 | 5 | 41 | [5 empty] | 4 | 39.2 |  |  |  | 4 | 39.2 |  |  |  |  | 3.9 | 39.02 |  |  |  |  | 5 | 41 | [5 empty] | -5.2 | 22.64 |  |  |  | -5.6 | 21.92 |  |  |  |  | -5 | 23 |  |  |  |  | -1.1 | 30.02
2003-12-07 | 18:00 | -1.1 | 30.02 | SUNDAY | On | 1977-12-07 | 18:00 | -2.2 | 28.04 |  |  | 2000-12-07 | 18:00 | -2.6 | 27.32 |  |  | 1997-12-07 | 18:00 | 5 | 41 | [5 empty] | 4 | 39.2 |  |  |  | 2 | 35.6 |  |  |  |  | 3.9 | 39.02 |  |  |  |  | 4.5 | 40.1 | [5 empty] | -4.8 | 23.36 |  |  |  | -6.7 | 19.94 |  |  |  |  | -6.1 | 21.02 |  |  |  |  | -1.1 | 30.02
2003-12-07 | 19:00 | -1.1 | 30.02 | SUNDAY | On | 1977-12-07 | 19:00 | -2.2 | 28.04 |  |  | 2000-12-07 | 19:00 | -3 | 26.6 |  |  | 1997-12-07 | 19:00 | 5 | 41 | [5 empty] | 5 | 41 |  |  |  | 2 | 35.6 |  |  |  |  | 5 | 41 |  |  |  |  | 3.9 | 39.02 | [5 empty] | -4.4 | 24.08 |  |  |  | -7.8 | 17.96 |  |  |  |  | -5 | 23 |  |  |  |  | -1.1 | 30.02
2003-12-07 | 20:00 | -2.2 | 28.04 | SUNDAY | On | 1977-12-07 | 20:00 | -2.2 | 28.04 |  |  | 2000-12-07 | 20:00 | -3 | 26.6 |  |  | 1997-12-07 | 20:00 | 4.4 | 39.92 | [5 empty] | 4 | 39.2 |  |  |  | 2 | 35.6 |  |  |  |  | 5 | 41 |  |  |  |  | 2.6 | 36.68 | [5 empty] | -5.5 | 22.1 |  |  |  | -8.3 | 17.06 |  |  |  |  | -5.6 | 21.92 |  |  |  |  | -0.6 | 30.92
2003-12-07 | 21:00 | -2.2 | 28.04 | SUNDAY | On | 1977-12-07 | 21:00 | -2.8 | 26.96 |  |  | 2000-12-07 | 21:00 | -3 | 26.6 |  |  | 1997-12-07 | 21:00 | 4.4 | 39.92 | [5 empty] | 3 | 37.4 |  |  |  | 3 | 37.4 |  |  |  |  | 6.1 | 42.98 |  |  |  |  | 1.3 | 34.34 | [5 empty] | -6.7 | 19.94 |  |  |  | -8.9 | 15.98 |  |  |  |  | -5.6 | 21.92 |  |  |  |  | -0.6 | 30.92
2003-12-07 | 22:00 | -2.8 | 26.96 | SUNDAY | On | 1977-12-07 | 22:00 | -2.8 | 26.96 |  |  | 2000-12-07 | 22:00 | -4 | 24.8 |  |  | 1997-12-07 | 22:00 | 5 | 41 | [5 empty] | 4 | 39.2 |  |  |  | 3 | 37.4 |  |  |  |  | 7.8 | 46.04 |  |  |  |  | 0 | 32 | [5 empty] | -7.8 | 17.96 |  |  |  | -7.8 | 17.96 |  |  |  |  | -6.1 | 21.02 |  |  |  |  | -0.6 | 30.92
2003-12-07 | 23:00 | -2.8 | 26.96 | SUNDAY | On | 1977-12-07 | 23:00 | -2.8 | 26.96 |  |  | 2000-12-07 | 23:00 | -3 | 26.6 |  |  | 1997-12-07 | 23:00 | 5 | 41 | [5 empty] | 4 | 39.2 |  |  |  | 3 | 37.4 |  |  |  |  | 7.8 | 46.04 |  |  |  |  | 2 | 35.6 | [5 empty] | -8 | 17.6 |  |  |  | -7.8 | 17.96 |  |  |  |  | -6.7 | 19.94 |  |  |  |  | -0.6 | 30.92
2003-12-07 | 24:00 | -2.8 | 26.96 | SUNDAY | On | 1977-12-07 | 24:00 | -2.8 | 26.96 |  |  | 2000-12-07 | 24:00 | -4 | 24.8 |  |  | 1997-12-07 | 24:00 | 5 | 41 | [5 empty] | 4 | 39.2 |  |  |  | 3 | 37.4 |  |  |  |  | 7.2 | 44.96 |  |  |  |  | 4.1 | 39.38 | [5 empty] | -8.1 | 17.42 |  |  |  | -6.7 | 19.94 |  |  |  |  | -6.1 | 21.02 |  |  |  |  | -1.1 | 30.02
2003-12-08 | 1:00 | -3.3 | 26.06 | WEEKDAY | On | 1977-12-08 | 1:00 | -3.3 | 26.06 |  |  | 2000-12-08 | 1:00 | -4 | 24.8 |  |  | 1997-12-08 | 1:00 | 5 | 41 | [5 empty] | 3 | 37.4 |  |  |  | 3 | 37.4 |  |  |  |  | 7.8 | 46.04 |  |  |  |  | 6.1 | 42.98 | [5 empty] | -8.3 | 17.06 |  |  |  | -6.7 | 19.94 |  |  |  |  | -6.7 | 19.94 |  |  |  |  | -1.1 | 30.02
2003-12-08 | 2:00 | -3.3 | 26.06 | WEEKDAY | On | 1977-12-08 | 2:00 | -3.3 | 26.06 |  |  | 2000-12-08 | 2:00 | -4 | 24.8 |  |  | 1997-12-08 | 2:00 | 4.4 | 39.92 | [5 empty] | 2 | 35.6 |  |  |  | 3 | 37.4 |  |  |  |  | 7.8 | 46.04 |  |  |  |  | 6.5 | 43.7 | [5 empty] | -7.9 | 17.78 |  |  |  | -7.2 | 19.04 |  |  |  |  | -7.2 | 19.04 |  |  |  |  | -1.7 | 28.94
2003-12-08 | 3:00 | -3.9 | 24.98 | WEEKDAY | On | 1977-12-08 | 3:00 | -3.3 | 26.06 |  |  | 2000-12-08 | 3:00 | -4 | 24.8 |  |  | 1997-12-08 | 3:00 | 3.9 | 39.02 | [5 empty] | 2 | 35.6 |  |  |  | 4 | 39.2 |  |  |  |  | 6.7 | 44.06 |  |  |  |  | 6.8 | 44.24 | [5 empty] | -7.6 | 18.32 |  |  |  | -8.3 | 17.06 |  |  |  |  | -8.9 | 15.98 |  |  |  |  | -1.7 | 28.94
2003-12-08 | 4:00 | -3.9 | 24.98 | WEEKDAY | On | 1977-12-08 | 4:00 | -3.9 | 24.98 |  |  | 2000-12-08 | 4:00 | -4 | 24.8 |  |  | 1997-12-08 | 4:00 | 3.9 | 39.02 | [5 empty] | 1 | 33.8 |  |  |  | 4 | 39.2 |  |  |  |  | 6.7 | 44.06 |  |  |  |  | 7.2 | 44.96 | [5 empty] | -7.2 | 19.04 |  |  |  | -8.3 | 17.06 |  |  |  |  | -8.3 | 17.06 |  |  |  |  | -1.7 | 28.94
2003-12-08 | 5:00 | -3.9 | 24.98 | WEEKDAY | On | 1977-12-08 | 5:00 | -3.9 | 24.98 |  |  | 2000-12-08 | 5:00 | -5 | 23 |  |  | 1997-12-08 | 5:00 | 5 | 41 | [5 empty] | 1 | 33.8 |  |  |  | 5 | 41 |  |  |  |  | 7.2 | 44.96 |  |  |  |  | 7.2 | 44.96 | [5 empty] | -7 | 19.4 |  |  |  | -8.3 | 17.06 |  |  |  |  | -11.1 | 12.02 |  |  |  |  | -1.7 | 28.94
2003-12-08 | 6:00 | -3.3 | 26.06 | WEEKDAY | On | 1977-12-08 | 6:00 | -3.9 | 24.98 |  |  | 2000-12-08 | 6:00 | -5 | 23 |  |  | 1997-12-08 | 6:00 | 4.4 | 39.92 | [5 empty] | 1 | 33.8 |  |  |  | 6 | 42.8 |  |  |  |  | 7.2 | 44.96 |  |  |  |  | 7.2 | 44.96 | [5 empty] | -6.9 | 19.58 |  |  |  | -8.3 | 17.06 |  |  |  |  | -12.2 | 10.04 |  |  |  |  | -1.7 | 28.94
2003-12-08 | 7:00 | -3.3 | 26.06 | WEEKDAY | On | 1977-12-08 | 7:00 | -3.9 | 24.98 |  |  | 2000-12-08 | 7:00 | -5 | 23 |  |  | 1997-12-08 | 7:00 | 3.9 | 39.02 | [5 empty] | 1 | 33.8 |  |  |  | 6 | 42.8 |  |  |  |  | 7.8 | 46.04 |  |  |  |  | 7.2 | 44.96 | [5 empty] | -6.7 | 19.94 |  |  |  | -10.6 | 12.92 |  |  |  |  | -13.9 | 6.98 |  |  |  |  | -1.7 | 28.94
2003-12-08 | 8:00 | -3.3 | 26.06 | WEEKDAY | On | 1977-12-08 | 8:00 | -3.9 | 24.98 |  |  | 2000-12-08 | 8:00 | -4 | 24.8 |  |  | 1997-12-08 | 8:00 | 5 | 41 | [5 empty] | 2 | 35.6 |  |  |  | 7 | 44.6 |  |  |  |  | 7.8 | 46.04 |  |  |  |  | 7.4 | 45.32 | [5 empty] | -6.7 | 19.94 |  |  |  | -9.4 | 15.08 |  |  |  |  | -13.3 | 8.06 |  |  |  |  | -1.7 | 28.94
2003-12-08 | 9:00 | -2.2 | 28.04 | WEEKDAY | On | 1977-12-08 | 9:00 | -3.9 | 24.98 |  |  | 2000-12-08 | 9:00 | -4 | 24.8 |  |  | 1997-12-08 | 9:00 | 5.6 | 42.08 | [5 empty] | 5 | 41 |  |  |  | 9 | 48.2 |  |  |  |  | 7.8 | 46.04 |  |  |  |  | 7.6 | 45.68 | [5 empty] | -6.7 | 19.94 |  |  |  | -8.3 | 17.06 |  |  |  |  | -12.2 | 10.04 |  |  |  |  | -1.1 | 30.02
2003-12-08 | 10:00 | -1.7 | 28.94 | WEEKDAY | On | 1977-12-08 | 10:00 | -3.9 | 24.98 |  |  | 2000-12-08 | 10:00 | -4 | 24.8 |  |  | 1997-12-08 | 10:00 | 6.1 | 42.98 | [5 empty] | 7 | 44.6 |  |  |  | 13 | 55.4 |  |  |  |  | 8.3 | 46.94 |  |  |  |  | 7.8 | 46.04 | [5 empty] | -6.7 | 19.94 |  |  |  | -6.7 | 19.94 |  |  |  |  | -7.8 | 17.96 |  |  |  |  | -1.1 | 30.02
2003-12-08 | 11:00 | 0 | 32 | WEEKDAY | On | 1977-12-08 | 11:00 | -1.7 | 28.94 |  |  | 2000-12-08 | 11:00 | -3 | 26.6 |  |  | 1997-12-08 | 11:00 | 7.2 | 44.96 | [5 empty] | 7 | 44.6 |  |  |  | 13 | 55.4 |  |  |  |  | 8.3 | 46.94 |  |  |  |  | 8.2 | 46.76 | [5 empty] | -5.8 | 21.56 |  |  |  | -6.1 | 21.02 |  |  |  |  | -6.7 | 19.94 |  |  |  |  | -0.6 | 30.92
2003-12-08 | 12:00 | 1.1 | 33.98 | WEEKDAY | On | 1977-12-08 | 12:00 | -1.1 | 30.02 |  |  | 2000-12-08 | 12:00 | -3 | 26.6 |  |  | 1997-12-08 | 12:00 | 7.2 | 44.96 | [5 empty] | 8 | 46.4 |  |  |  | 14 | 57.2 |  |  |  |  | 8.9 | 48.02 |  |  |  |  | 8.5 | 47.3 | [5 empty] | -4.8 | 23.36 |  |  |  | -6.1 | 21.02 |  |  |  |  | -5.6 | 21.92 |  |  |  |  | 0 | 32
2003-12-08 | 13:00 | 1.7 | 35.06 | WEEKDAY | On | 1977-12-08 | 13:00 | -0.6 | 30.92 |  |  | 2000-12-08 | 13:00 | -3 | 26.6 |  |  | 1997-12-08 | 13:00 | 7.2 | 44.96 | [5 empty] | 9 | 48.2 |  |  |  | 13 | 55.4 |  |  |  |  | 8.9 | 48.02 |  |  |  |  | 8.9 | 48.02 | [5 empty] | -3.9 | 24.98 |  |  |  | -5.6 | 21.92 |  |  |  |  | -5.6 | 21.92 |  |  |  |  | 0 | 32
2003-12-08 | 14:00 | 2.8 | 37.04 | WEEKDAY | On | 1977-12-08 | 14:00 | 0 | 32 |  |  | 2000-12-08 | 14:00 | -3 | 26.6 |  |  | 1997-12-08 | 14:00 | 7.2 | 44.96 | [5 empty] | 8 | 46.4 |  |  |  | 14 | 57.2 |  |  |  |  | 9.4 | 48.92 |  |  |  |  | 8.9 | 48.02 | [5 empty] | -4.8 | 23.36 |  |  |  | -4.4 | 24.08 |  |  |  |  | -3.3 | 26.06 |  |  |  |  | 0.6 | 33.08
2003-12-08 | 15:00 | 2.8 | 37.04 | WEEKDAY | On | 1977-12-08 | 15:00 | 1.1 | 33.98 |  |  | 2000-12-08 | 15:00 | -3 | 26.6 |  |  | 1997-12-08 | 15:00 | 6.7 | 44.06 | [5 empty] | 8 | 46.4 |  |  |  | 13 | 55.4 |  |  |  |  | 10 | 50 |  |  |  |  | 8.9 | 48.02 | [5 empty] | -5.8 | 21.56 |  |  |  | -3.9 | 24.98 |  |  |  |  | -3.3 | 26.06 |  |  |  |  | 0.6 | 33.08
2003-12-08 | 16:00 | 2.8 | 37.04 | WEEKDAY | On | 1977-12-08 | 16:00 | 0 | 32 |  |  | 2000-12-08 | 16:00 | -3 | 26.6 |  |  | 1997-12-08 | 16:00 | 6.1 | 42.98 | [5 empty] | 7 | 44.6 |  |  |  | 12 | 53.6 |  |  |  |  | 10.6 | 51.08 |  |  |  |  | 8.9 | 48.02 | [5 empty] | -6.7 | 19.94 |  |  |  | -3.3 | 26.06 |  |  |  |  | -3.3 | 26.06 |  |  |  |  | 0 | 32
2003-12-08 | 17:00 | 2.8 | 37.04 | WEEKDAY | On | 1977-12-08 | 17:00 | 0 | 32 |  |  | 2000-12-08 | 17:00 | -3 | 26.6 |  |  | 1997-12-08 | 17:00 | 5 | 41 | [5 empty] | 5 | 41 |  |  |  | 10 | 50 |  |  |  |  | 8.9 | 48.02 |  |  |  |  | 8.5 | 47.3 | [5 empty] | -6.7 | 19.94 |  |  |  | -3.3 | 26.06 |  |  |  |  | -3.3 | 26.06 |  |  |  |  | -0.6 | 30.92
2003-12-08 | 18:00 | 2.2 | 35.96 | WEEKDAY | On | 1977-12-08 | 18:00 | 0 | 32 |  |  | 2000-12-08 | 18:00 | -4 | 24.8 |  |  | 1997-12-08 | 18:00 | 3.9 | 39.02 | [5 empty] | 3 | 37.4 |  |  |  | 9 | 48.2 |  |  |  |  | 5.6 | 42.08 |  |  |  |  | 8.2 | 46.76 | [5 empty] | -6.7 | 19.94 |  |  |  | -3.3 | 26.06 |  |  |  |  | -3.3 | 26.06 |  |  |  |  | -0.6 | 30.92
2003-12-08 | 19:00 | 2.2 | 35.96 | WEEKDAY | On | 1977-12-08 | 19:00 | 0 | 32 |  |  | 2000-12-08 | 19:00 | -4 | 24.8 |  |  | 1997-12-08 | 19:00 | 3.9 | 39.02 | [5 empty] | 1 | 33.8 |  |  |  | 8 | 46.4 |  |  |  |  | 4.4 | 39.92 |  |  |  |  | 7.8 | 46.04 | [5 empty] | -6.7 | 19.94 |  |  |  | -3.9 | 24.98 |  |  |  |  | -3.3 | 26.06 |  |  |  |  | -0.6 | 30.92
2003-12-08 | 20:00 | 1.7 | 35.06 | WEEKDAY | On | 1977-12-08 | 20:00 | -0.6 | 30.92 |  |  | 2000-12-08 | 20:00 | -4 | 24.8 |  |  | 1997-12-08 | 20:00 | 3.3 | 37.94 | [5 empty] | 1 | 33.8 |  |  |  | 6 | 42.8 |  |  |  |  | 3.9 | 39.02 |  |  |  |  | 7.4 | 45.32 | [5 empty] | -5.9 | 21.38 |  |  |  | -3.9 | 24.98 |  |  |  |  | -3.3 | 26.06 |  |  |  |  | -0.6 | 30.92
2003-12-08 | 21:00 | 2.8 | 37.04 | WEEKDAY | On | 1977-12-08 | 21:00 | -0.6 | 30.92 |  |  | 2000-12-08 | 21:00 | -4 | 24.8 |  |  | 1997-12-08 | 21:00 | 2.8 | 37.04 | [5 empty] | 1 | 33.8 |  |  |  | 6 | 42.8 |  |  |  |  | 3.9 | 39.02 |  |  |  |  | 7.1 | 44.78 | [5 empty] | -5.2 | 22.64 |  |  |  | -4.4 | 24.08 |  |  |  |  | -4.4 | 24.08 |  |  |  |  | -0.6 | 30.92
2003-12-08 | 22:00 | 2.2 | 35.96 | WEEKDAY | On | 1977-12-08 | 22:00 | -0.6 | 30.92 |  |  | 2000-12-08 | 22:00 | -4 | 24.8 |  |  | 1997-12-08 | 22:00 | 1.1 | 33.98 | [5 empty] | 1 | 33.8 |  |  |  | 4 | 39.2 |  |  |  |  | 3.3 | 37.94 |  |  |  |  | 6.7 | 44.06 | [5 empty] | -4.4 | 24.08 |  |  |  | -3.9 | 24.98 |  |  |  |  | -3.9 | 24.98 |  |  |  |  | -1.7 | 28.94
2003-12-08 | 23:00 | 1.7 | 35.06 | WEEKDAY | On | 1977-12-08 | 23:00 | 0 | 32 |  |  | 2000-12-08 | 23:00 | -5 | 23 |  |  | 1997-12-08 | 23:00 | 1.1 | 33.98 | [5 empty] | -2 | 28.4 |  |  |  | 0 | 32 |  |  |  |  | 3.3 | 37.94 |  |  |  |  | 6.1 | 42.98 | [5 empty] | -3.9 | 24.98 |  |  |  | -3.9 | 24.98 |  |  |  |  | -3.3 | 26.06 |  |  |  |  | -1.7 | 28.94
2003-12-08 | 24:00 | 1.1 | 33.98 | WEEKDAY | On | 1977-12-08 | 24:00 | 0 | 32 |  |  | 2000-12-08 | 24:00 | -6 | 21.2 |  |  | 1997-12-08 | 24:00 | 1.1 | 33.98 | [5 empty] | 0 | 32 |  |  |  | 0 | 32 |  |  |  |  | 1.7 | 35.06 |  |  |  |  | 5.6 | 42.08 | [5 empty] | -3.3 | 26.06 |  |  |  | -1.1 | 30.02 |  |  |  |  | -2.2 | 28.04 |  |  |  |  | -1.7 | 28.94
2003-12-09 | 1:00 | 0.6 | 33.08 | WEEKDAY | On | 1977-12-09 | 1:00 | 1.1 | 33.98 |  |  | 2000-12-09 | 1:00 | -6 | 21.2 |  |  | 1997-12-09 | 1:00 | -0.6 | 30.92 | [5 empty] | 0 | 32 |  |  |  | -1 | 30.2 |  |  |  |  | 1.1 | 33.98 |  |  |  |  | 5 | 41 | [5 empty] | -2.8 | 26.96 |  |  |  | -0.6 | 30.92 |  |  |  |  | -1.7 | 28.94 |  |  |  |  | -2.2 | 28.04
2003-12-09 | 2:00 | 0.6 | 33.08 | WEEKDAY | On | 1977-12-09 | 2:00 | 2.2 | 35.96 |  |  | 2000-12-09 | 2:00 | -5 | 23 |  |  | 1997-12-09 | 2:00 | -0.6 | 30.92 | [5 empty] | -1 | 30.2 |  |  |  | -1 | 30.2 |  |  |  |  | 0.6 | 33.08 |  |  |  |  | 4.1 | 39.38 | [5 empty] | -2.4 | 27.68 |  |  |  | -0.6 | 30.92 |  |  |  |  | -1.1 | 30.02 |  |  |  |  | -2.8 | 26.96
2003-12-09 | 3:00 | 0.6 | 33.08 | WEEKDAY | On | 1977-12-09 | 3:00 | 3.9 | 39.02 |  |  | 2000-12-09 | 3:00 | -5 | 23 |  |  | 1997-12-09 | 3:00 | -1.1 | 30.02 | [5 empty] | -3 | 26.6 |  |  |  | -1 | 30.2 |  |  |  |  | 0.6 | 33.08 |  |  |  |  | 3.1 | 37.58 | [5 empty] | -2.1 | 28.22 |  |  |  | -0.6 | 30.92 |  |  |  |  | -1.1 | 30.02 |  |  |  |  | -2.8 | 26.96
2003-12-09 | 4:00 | 0.6 | 33.08 | WEEKDAY | On | 1977-12-09 | 4:00 | 3.9 | 39.02 |  |  | 2000-12-09 | 4:00 | -4 | 24.8 |  |  | 1997-12-09 | 4:00 | -1.1 | 30.02 | [5 empty] | -3 | 26.6 |  |  |  | -1 | 30.2 |  |  |  |  | 0.6 | 33.08 |  |  |  |  | 2.2 | 35.96 | [5 empty] | -1.7 | 28.94 |  |  |  | 0 | 32 |  |  |  |  | -0.6 | 30.92 |  |  |  |  | -3.3 | 26.06
2003-12-09 | 5:00 | 0 | 32 | WEEKDAY | On | 1977-12-09 | 5:00 | 5.6 | 42.08 |  |  | 2000-12-09 | 5:00 | -4 | 24.8 |  |  | 1997-12-09 | 5:00 | -0.6 | 30.92 | [5 empty] | -4 | 24.8 |  |  |  | -2 | 28.4 |  |  |  |  | 0 | 32 |  |  |  |  | 1.8 | 35.24 | [5 empty] | -0.8 | 30.56 |  |  |  | 0.6 | 33.08 |  |  |  |  | 0 | 32 |  |  |  |  | -3.9 | 24.98
2003-12-09 | 6:00 | 0 | 32 | WEEKDAY | On | 1977-12-09 | 6:00 | 4.4 | 39.92 |  |  | 2000-12-09 | 6:00 | -3 | 26.6 |  |  | 1997-12-09 | 6:00 | -1.1 | 30.02 | [5 empty] | -3 | 26.6 |  |  |  | -2 | 28.4 |  |  |  |  | 0 | 32 |  |  |  |  | 1.5 | 34.7 | [5 empty] | 0.2 | 32.36 |  |  |  | 1.1 | 33.98 |  |  |  |  | 0.6 | 33.08 |  |  |  |  | -4.4 | 24.08
2003-12-09 | 7:00 | 0 | 32 | WEEKDAY | On | 1977-12-09 | 7:00 | 3.3 | 37.94 |  |  | 2000-12-09 | 7:00 | -3 | 26.6 |  |  | 1997-12-09 | 7:00 | -1.1 | 30.02 | [5 empty] | -4 | 24.8 |  |  |  | -2 | 28.4 |  |  |  |  | -0.6 | 30.92 |  |  |  |  | 1.1 | 33.98 | [5 empty] | 1.1 | 33.98 |  |  |  | 0.6 | 33.08 |  |  |  |  | 1.1 | 33.98 |  |  |  |  | -4.4 | 24.08
2003-12-09 | 8:00 | 0 | 32 | WEEKDAY | On | 1977-12-09 | 8:00 | 3.3 | 37.94 |  |  | 2000-12-09 | 8:00 | -3 | 26.6 |  |  | 1997-12-09 | 8:00 | -0.6 | 30.92 | [5 empty] | -2 | 28.4 |  |  |  | -2 | 28.4 |  |  |  |  | -1.1 | 30.02 |  |  |  |  | 0.9 | 33.62 | [5 empty] | 1.7 | 35.06 |  |  |  | 0.6 | 33.08 |  |  |  |  | 1.7 | 35.06 |  |  |  |  | -5 | 23
2003-12-09 | 9:00 | 0.6 | 33.08 | WEEKDAY | On | 1977-12-09 | 9:00 | 3.9 | 39.02 |  |  | 2000-12-09 | 9:00 | -2 | 28.4 |  |  | 1997-12-09 | 9:00 | 0.6 | 33.08 | [5 empty] | 1 | 33.8 |  |  |  | -1 | 30.2 |  |  |  |  | -2.2 | 28.04 |  |  |  |  | 0.8 | 33.44 | [5 empty] | 2.2 | 35.96 |  |  |  | -1.7 | 28.94 |  |  |  |  | 1.1 | 33.98 |  |  |  |  | -5 | 23
2003-12-09 | 10:00 | 0.6 | 33.08 | WEEKDAY | On | 1977-12-09 | 10:00 | 4.4 | 39.92 |  |  | 2000-12-09 | 10:00 | -1 | 30.2 |  |  | 1997-12-09 | 10:00 | 1.7 | 35.06 | [5 empty] | 3 | 37.4 |  |  |  | 2 | 35.6 |  |  |  |  | -2.2 | 28.04 |  |  |  |  | 0.6 | 33.08 | [5 empty] | 2.8 | 37.04 |  |  |  | -1.7 | 28.94 |  |  |  |  | -0.6 | 30.92 |  |  |  |  | -5.6 | 21.92
2003-12-09 | 11:00 | 1.1 | 33.98 | WEEKDAY | On | 1977-12-09 | 11:00 | 5 | 41 |  |  | 2000-12-09 | 11:00 | -1 | 30.2 |  |  | 1997-12-09 | 11:00 | 3.3 | 37.94 | [5 empty] | 4 | 39.2 |  |  |  | 4 | 39.2 |  |  |  |  | -2.2 | 28.04 |  |  |  |  | 0.2 | 32.36 | [5 empty] | 1.9 | 35.42 |  |  |  | -2.8 | 26.96 |  |  |  |  | -0.6 | 30.92 |  |  |  |  | -5 | 23
2003-12-09 | 12:00 | 1.1 | 33.98 | WEEKDAY | On | 1977-12-09 | 12:00 | 5 | 41 |  |  | 2000-12-09 | 12:00 | -1 | 30.2 |  |  | 1997-12-09 | 12:00 | 3.3 | 37.94 | [5 empty] | 6 | 42.8 |  |  |  | 5 | 41 |  |  |  |  | -2.2 | 28.04 |  |  |  |  | -0.2 | 31.64 | [5 empty] | 0.9 | 33.62 |  |  |  | -3.9 | 24.98 |  |  |  |  | -1.1 | 30.02 |  |  |  |  | -5.6 | 21.92
2003-12-09 | 13:00 | 1.7 | 35.06 | WEEKDAY | On | 1977-12-09 | 13:00 | 5 | 41 |  |  | 2000-12-09 | 13:00 | 0 | 32 |  |  | 1997-12-09 | 13:00 | 3.9 | 39.02 | [5 empty] | 7 | 44.6 |  |  |  | 7 | 44.6 |  |  |  |  | -2.8 | 26.96 |  |  |  |  | -0.6 | 30.92 | [5 empty] | 0 | 32 |  |  |  | -5 | 23 |  |  |  |  | -2.2 | 28.04 |  |  |  |  | -5.6 | 21.92
2003-12-09 | 14:00 | 2.2 | 35.96 | WEEKDAY | On | 1977-12-09 | 14:00 | 4.4 | 39.92 |  |  | 2000-12-09 | 14:00 | 0 | 32 |  |  | 1997-12-09 | 14:00 | 4.4 | 39.92 | [5 empty] | 6 | 42.8 |  |  |  | 7 | 44.6 |  |  |  |  | -2.8 | 26.96 |  |  |  |  | -0.6 | 30.92 | [5 empty] | -1.1 | 30.02 |  |  |  | -5 | 23 |  |  |  |  | -3.3 | 26.06 |  |  |  |  | -5.6 | 21.92
2003-12-09 | 15:00 | 2.2 | 35.96 | WEEKDAY | On | 1977-12-09 | 15:00 | 4.4 | 39.92 |  |  | 2000-12-09 | 15:00 | -0.3 | 31.46 |  |  | 1997-12-09 | 15:00 | 4.4 | 39.92 | [5 empty] | 6 | 42.8 |  |  |  | 7 | 44.6 |  |  |  |  | -2.8 | 26.96 |  |  |  |  | -0.6 | 30.92 | [5 empty] | -2.2 | 28.04 |  |  |  | -5.6 | 21.92 |  |  |  |  | -5 | 23 |  |  |  |  | -5 | 23
2003-12-09 | 16:00 | 2.2 | 35.96 | WEEKDAY | On | 1977-12-09 | 16:00 | 4.4 | 39.92 |  |  | 2000-12-09 | 16:00 | -1 | 30.2 |  |  | 1997-12-09 | 16:00 | 5.6 | 42.08 | [5 empty] | 4 | 39.2 |  |  |  | 7 | 44.6 |  |  |  |  | -3.3 | 26.06 |  |  |  |  | -0.6 | 30.92 | [5 empty] | -3.3 | 26.06 |  |  |  | -6.7 | 19.94 |  |  |  |  | -6.7 | 19.94 |  |  |  |  | -5.6 | 21.92
2003-12-09 | 17:00 | 2.8 | 37.04 | WEEKDAY | On | 1977-12-09 | 17:00 | 4.4 | 39.92 |  |  | 2000-12-09 | 17:00 | -2 | 28.4 |  |  | 1997-12-09 | 17:00 | 4.4 | 39.92 | [5 empty] | 4 | 39.2 |  |  |  | 7 | 44.6 |  |  |  |  | -3.3 | 26.06 |  |  |  |  | -1.1 | 30.02 | [5 empty] | -4.8 | 23.36 |  |  |  | -7.2 | 19.04 |  |  |  |  | -7.8 | 17.96 |  |  |  |  | -5.6 | 21.92
2003-12-09 | 18:00 | 3.3 | 37.94 | WEEKDAY | On | 1977-12-09 | 18:00 | 3.3 | 37.94 |  |  | 2000-12-09 | 18:00 | -3 | 26.6 |  |  | 1997-12-09 | 18:00 | 3.9 | 39.02 | [5 empty] | 3 | 37.4 |  |  |  | 7 | 44.6 |  |  |  |  | -4.4 | 24.08 |  |  |  |  | -1.7 | 28.94 | [5 empty] | -6.3 | 20.66 |  |  |  | -7.2 | 19.04 |  |  |  |  | -8.9 | 15.98 |  |  |  |  | -5.6 | 21.92
2003-12-09 | 19:00 | 2.8 | 37.04 | WEEKDAY | On | 1977-12-09 | 19:00 | 2.2 | 35.96 |  |  | 2000-12-09 | 19:00 | -4 | 24.8 |  |  | 1997-12-09 | 19:00 | 2.8 | 37.04 | [5 empty] | 3 | 37.4 |  |  |  | 6 | 42.8 |  |  |  |  | -4.4 | 24.08 |  |  |  |  | -2.2 | 28.04 | [5 empty] | -7.8 | 17.96 |  |  |  | -8.3 | 17.06 |  |  |  |  | -8.9 | 15.98 |  |  |  |  | -6.7 | 19.94
2003-12-09 | 20:00 | 2.8 | 37.04 | WEEKDAY | On | 1977-12-09 | 20:00 | -1.1 | 30.02 |  |  | 2000-12-09 | 20:00 | -4 | 24.8 |  |  | 1997-12-09 | 20:00 | 3.3 | 37.94 | [5 empty] | 1 | 33.8 |  |  |  | 6 | 42.8 |  |  |  |  | -4.4 | 24.08 |  |  |  |  | -2.6 | 27.32 | [5 empty] | -8.2 | 17.24 |  |  |  | -8.9 | 15.98 |  |  |  |  | -8.3 | 17.06 |  |  |  |  | -7.2 | 19.04
2003-12-09 | 21:00 | 2.8 | 37.04 | WEEKDAY | On | 1977-12-09 | 21:00 | -2.2 | 28.04 |  |  | 2000-12-09 | 21:00 | -4 | 24.8 |  |  | 1997-12-09 | 21:00 | 3.3 | 37.94 | [5 empty] | 1 | 33.8 |  |  |  | 4 | 39.2 |  |  |  |  | -4.4 | 24.08 |  |  |  |  | -2.9 | 26.78 | [5 empty] | -8.5 | 16.7 |  |  |  | -8.3 | 17.06 |  |  |  |  | -8.3 | 17.06 |  |  |  |  | -7.2 | 19.04
2003-12-09 | 22:00 | 2.8 | 37.04 | WEEKDAY | On | 1977-12-09 | 22:00 | -3.9 | 24.98 |  |  | 2000-12-09 | 22:00 | -4 | 24.8 |  |  | 1997-12-09 | 22:00 | 3.3 | 37.94 | [5 empty] | 1 | 33.8 |  |  |  | 4 | 39.2 |  |  |  |  | -5.6 | 21.92 |  |  |  |  | -3.3 | 26.06 | [5 empty] | -8.9 | 15.98 |  |  |  | -8.9 | 15.98 |  |  |  |  | -7.8 | 17.96 |  |  |  |  | -7.2 | 19.04
2003-12-09 | 23:00 | 2.8 | 37.04 | WEEKDAY | On | 1977-12-09 | 23:00 | -5 | 23 |  |  | 2000-12-09 | 23:00 | -5 | 23 |  |  | 1997-12-09 | 23:00 | 3.3 | 37.94 | [5 empty] | 1 | 33.8 |  |  |  | 4 | 39.2 |  |  |  |  | -6.1 | 21.02 |  |  |  |  | -3.3 | 26.06 | [5 empty] | -8.9 | 15.98 |  |  |  | -8.9 | 15.98 |  |  |  |  | -8.3 | 17.06 |  |  |  |  | -6.1 | 21.02
2003-12-09 | 24:00 | 2.2 | 35.96 | WEEKDAY | On | 1977-12-09 | 24:00 | -5 | 23 |  |  | 2000-12-09 | 24:00 | -6 | 21.2 |  |  | 1997-12-09 | 24:00 | 3.3 | 37.94 | [5 empty] | 2 | 35.6 |  |  |  | 4 | 39.2 |  |  |  |  | -7.2 | 19.04 |  |  |  |  | -3.3 | 26.06 | [5 empty] | -8.9 | 15.98 |  |  |  | -9.4 | 15.08 |  |  |  |  | -8.3 | 17.06 |  |  |  |  | -6.1 | 21.02
2003-12-10 | 1:00 | 2.8 | 37.04 | WEEKDAY | On | 1977-12-10 | 1:00 | -6.1 | 21.02 |  |  | 2000-12-10 | 1:00 | -6 | 21.2 |  |  | 1997-12-10 | 1:00 | 3.3 | 37.94 | [5 empty] | 2 | 35.6 |  |  |  | 4 | 39.2 |  |  |  |  | -8.3 | 17.06 |  |  |  |  | -3.3 | 26.06 | [5 empty] | -8.9 | 15.98 |  |  |  | -10 | 14 |  |  |  |  | -8.3 | 17.06 |  |  |  |  | -6.1 | 21.02
2003-12-10 | 2:00 | 2.8 | 37.04 | WEEKDAY | On | 1977-12-10 | 2:00 | -6.1 | 21.02 |  |  | 2000-12-10 | 2:00 | -5 | 23 |  |  | 1997-12-10 | 2:00 | 3.3 | 37.94 | [5 empty] | 2 | 35.6 |  |  |  | 4 | 39.2 |  |  |  |  | -8.9 | 15.98 |  |  |  |  | -3.9 | 24.98 | [5 empty] | -9.3 | 15.26 |  |  |  | -10 | 14 |  |  |  |  | -8.3 | 17.06 |  |  |  |  | -6.7 | 19.94
2003-12-10 | 3:00 | 2.8 | 37.04 | WEEKDAY | On | 1977-12-10 | 3:00 | -6.7 | 19.94 |  |  | 2000-12-10 | 3:00 | -5 | 23 |  |  | 1997-12-10 | 3:00 | 3.3 | 37.94 | [5 empty] | 2 | 35.6 |  |  |  | 4 | 39.2 |  |  |  |  | -8.9 | 15.98 |  |  |  |  | -4.4 | 24.08 | [5 empty] | -9.6 | 14.72 |  |  |  | -10 | 14 |  |  |  |  | -8.3 | 17.06 |  |  |  |  | -8.9 | 15.98
2003-12-10 | 4:00 | 2.8 | 37.04 | WEEKDAY | On | 1977-12-10 | 4:00 | -6.7 | 19.94 |  |  | 2000-12-10 | 4:00 | -6 | 21.2 |  |  | 1997-12-10 | 4:00 | 3.3 | 37.94 | [5 empty] | 3 | 37.4 |  |  |  | 5 | 41 |  |  |  |  | -8.9 | 15.98 |  |  |  |  | -5 | 23 | [5 empty] | -10 | 14 |  |  |  | -10.6 | 12.92 |  |  |  |  | -8.3 | 17.06 |  |  |  |  | -10 | 14
2003-12-10 | 5:00 | 2.2 | 35.96 | WEEKDAY | On | 1977-12-10 | 5:00 | -6.7 | 19.94 |  |  | 2000-12-10 | 5:00 | -5 | 23 |  |  | 1997-12-10 | 5:00 | 3.3 | 37.94 | [5 empty] | 3 | 37.4 |  |  |  | 4.7 | 40.46 |  |  |  |  | -8.9 | 15.98 |  |  |  |  | -5.4 | 22.28 | [5 empty] | -10.2 | 13.64 |  |  |  | -13.3 | 8.06 |  |  |  |  | -9.4 | 15.08 |  |  |  |  | -8.9 | 15.98
2003-12-10 | 6:00 | 2.8 | 37.04 | WEEKDAY | On | 1977-12-10 | 6:00 | -6.7 | 19.94 |  |  | 2000-12-10 | 6:00 | -6 | 21.2 |  |  | 1997-12-10 | 6:00 | 3.3 | 37.94 | [5 empty] | 3 | 37.4 |  |  |  | 4.4 | 39.92 |  |  |  |  | -9.4 | 15.08 |  |  |  |  | -5.7 | 21.74 | [5 empty] | -10.4 | 13.28 |  |  |  | -13.3 | 8.06 |  |  |  |  | -13.3 | 8.06 |  |  |  |  | -11.7 | 10.94
2003-12-10 | 7:00 | 3.3 | 37.94 | WEEKDAY | On | 1977-12-10 | 7:00 | -6.1 | 21.02 |  |  | 2000-12-10 | 7:00 | -6 | 21.2 |  |  | 1997-12-10 | 7:00 | 3.9 | 39.02 | [5 empty] | 3 | 37.4 |  |  |  | 4 | 39.2 |  |  |  |  | -8.9 | 15.98 |  |  |  |  | -6.1 | 21.02 | [5 empty] | -10.6 | 12.92 |  |  |  | -12.8 | 8.96 |  |  |  |  | -15 | 5 |  |  |  |  | -13.3 | 8.06
2003-12-10 | 8:00 | 3.3 | 37.94 | WEEKDAY | On | 1977-12-10 | 8:00 | -6.7 | 19.94 |  |  | 2000-12-10 | 8:00 | -5 | 23 |  |  | 1997-12-10 | 8:00 | 3.9 | 39.02 | [5 empty] | 3 | 37.4 |  |  |  | 4 | 39.2 |  |  |  |  | -9.4 | 15.08 |  |  |  |  | -5.7 | 21.74 | [5 empty] | -10 | 14 |  |  |  | -13.3 | 8.06 |  |  |  |  | -12.2 | 10.04 |  |  |  |  | -14.4 | 6.08
2003-12-10 | 9:00 | 4.4 | 39.92 | WEEKDAY | On | 1977-12-10 | 9:00 | -6.1 | 21.02 |  |  | 2000-12-10 | 9:00 | -3 | 26.6 |  |  | 1997-12-10 | 9:00 | 4.4 | 39.92 | [5 empty] | 4 | 39.2 |  |  |  | 5 | 41 |  |  |  |  | -8.9 | 15.98 |  |  |  |  | -5.4 | 22.28 | [5 empty] | -9.5 | 14.9 |  |  |  | -11.7 | 10.94 |  |  |  |  | -12.2 | 10.04 |  |  |  |  | -15 | 5
2003-12-10 | 10:00 | 5 | 41 | WEEKDAY | On | 1977-12-10 | 10:00 | -5 | 23 |  |  | 2000-12-10 | 10:00 | -1 | 30.2 |  |  | 1997-12-10 | 10:00 | 5 | 41 | [5 empty] | 5 | 41 |  |  |  | 5 | 41 |  |  |  |  | -8.3 | 17.06 |  |  |  |  | -5 | 23 | [5 empty] | -8.9 | 15.98 |  |  |  | -10 | 14 |  |  |  |  | -10 | 14 |  |  |  |  | -15.6 | 3.92
2003-12-10 | 11:00 | 6.1 | 42.98 | WEEKDAY | On | 1977-12-10 | 11:00 | -4.4 | 24.08 |  |  | 2000-12-10 | 11:00 | 0 | 32 |  |  | 1997-12-10 | 11:00 | 5.6 | 42.08 | [5 empty] | 5 | 41 |  |  |  | 5 | 41 |  |  |  |  | -7.8 | 17.96 |  |  |  |  | -4.8 | 23.36 | [5 empty] | -8.9 | 15.98 |  |  |  | -9.4 | 15.08 |  |  |  |  | -8.3 | 17.06 |  |  |  |  | -16.1 | 3.02
2003-12-10 | 12:00 | 6.1 | 42.98 | WEEKDAY | On | 1977-12-10 | 12:00 | -3.3 | 26.06 |  |  | 2000-12-10 | 12:00 | 1 | 33.8 |  |  | 1997-12-10 | 12:00 | 5 | 41 | [5 empty] | 6 | 42.8 |  |  |  | 5 | 41 |  |  |  |  | -7.8 | 17.96 |  |  |  |  | -4.6 | 23.72 | [5 empty] | -8.9 | 15.98 |  |  |  | -9.4 | 15.08 |  |  |  |  | -8.3 | 17.06 |  |  |  |  | -15.6 | 3.92
2003-12-10 | 13:00 | 6.7 | 44.06 | WEEKDAY | On | 1977-12-10 | 13:00 | -3.3 | 26.06 |  |  | 2000-12-10 | 13:00 | 3 | 37.4 |  |  | 1997-12-10 | 13:00 | 4.4 | 39.92 | [5 empty] | 5 | 41 |  |  |  | 6 | 42.8 |  |  |  |  | -7.2 | 19.04 |  |  |  |  | -4.4 | 24.08 | [5 empty] | -8.9 | 15.98 |  |  |  | -8.9 | 15.98 |  |  |  |  | -8.3 | 17.06 |  |  |  |  | -15.6 | 3.92
2003-12-10 | 14:00 | 8.3 | 46.94 | WEEKDAY | On | 1977-12-10 | 14:00 | -2.8 | 26.96 |  |  | 2000-12-10 | 14:00 | 3 | 37.4 |  |  | 1997-12-10 | 14:00 | 2.2 | 35.96 | [5 empty] | 2 | 35.6 |  |  |  | 6 | 42.8 |  |  |  |  | -7.2 | 19.04 |  |  |  |  | -4.8 | 23.36 | [5 empty] | -9.3 | 15.26 |  |  |  | -8.3 | 17.06 |  |  |  |  | -9.4 | 15.08 |  |  |  |  | -15 | 5
2003-12-10 | 15:00 | 9.4 | 48.92 | WEEKDAY | On | 1977-12-10 | 15:00 | -2.8 | 26.96 |  |  | 2000-12-10 | 15:00 | 3 | 37.4 |  |  | 1997-12-10 | 15:00 | 2.2 | 35.96 | [5 empty] | 2 | 35.6 |  |  |  | 6 | 42.8 |  |  |  |  | -7.8 | 17.96 |  |  |  |  | -5.2 | 22.64 | [5 empty] | -9.6 | 14.72 |  |  |  | -9.4 | 15.08 |  |  |  |  | -10 | 14 |  |  |  |  | -15 | 5
2003-12-10 | 16:00 | 10 | 50 | WEEKDAY | On | 1977-12-10 | 16:00 | -2.2 | 28.04 |  |  | 2000-12-10 | 16:00 | 3 | 37.4 |  |  | 1997-12-10 | 16:00 | 2.2 | 35.96 | [5 empty] | 2 | 35.6 |  |  |  | 6 | 42.8 |  |  |  |  | -7.8 | 17.96 |  |  |  |  | -5.6 | 21.92 | [5 empty] | -10 | 14 |  |  |  | -10.6 | 12.92 |  |  |  |  | -10.6 | 12.92 |  |  |  |  | -15 | 5
2003-12-10 | 17:00 | 10 | 50 | WEEKDAY | On | 1977-12-10 | 17:00 | -3.3 | 26.06 |  |  | 2000-12-10 | 17:00 | 2 | 35.6 |  |  | 1997-12-10 | 17:00 | 2.2 | 35.96 | [5 empty] | 2 | 35.6 |  |  |  | 6 | 42.8 |  |  |  |  | -8.9 | 15.98 |  |  |  |  | -6.5 | 20.3 | [5 empty] | -10.6 | 12.92 |  |  |  | -11.7 | 10.94 |  |  |  |  | -12.2 | 10.04 |  |  |  |  | -16.7 | 1.94
2003-12-10 | 18:00 | 8.9 | 48.02 | WEEKDAY | On | 1977-12-10 | 18:00 | -4.4 | 24.08 |  |  | 2000-12-10 | 18:00 | 2 | 35.6 |  |  | 1997-12-10 | 18:00 | 2.2 | 35.96 | [5 empty] | 2 | 35.6 |  |  |  | 6 | 42.8 |  |  |  |  | -9.4 | 15.08 |  |  |  |  | -7.4 | 18.68 | [5 empty] | -11.1 | 12.02 |  |  |  | -12.8 | 8.96 |  |  |  |  | -12.8 | 8.96 |  |  |  |  | -16.7 | 1.94
2003-12-10 | 19:00 | 9.4 | 48.92 | WEEKDAY | On | 1977-12-10 | 19:00 | -5 | 23 |  |  | 2000-12-10 | 19:00 | 2 | 35.6 |  |  | 1997-12-10 | 19:00 | 2.2 | 35.96 | [5 empty] | 3 | 37.4 |  |  |  | 7 | 44.6 |  |  |  |  | -10 | 14 |  |  |  |  | -8.3 | 17.06 | [5 empty] | -11.7 | 10.94 |  |  |  | -13.3 | 8.06 |  |  |  |  | -13.3 | 8.06 |  |  |  |  | -17.8 | -0.04
2003-12-10 | 20:00 | 10 | 50 | WEEKDAY | On | 1977-12-10 | 20:00 | -6.1 | 21.02 |  |  | 2000-12-10 | 20:00 | 2 | 35.6 |  |  | 1997-12-10 | 20:00 | 2.2 | 35.96 | [5 empty] | 3 | 37.4 |  |  |  | 7 | 44.6 |  |  |  |  | -10.6 | 12.92 |  |  |  |  | -7.9 | 17.78 | [5 empty] | -13.2 | 8.24 |  |  |  | -14.4 | 6.08 |  |  |  |  | -12.2 | 10.04 |  |  |  |  | -18.3 | -0.94
2003-12-10 | 21:00 | 10 | 50 | WEEKDAY | On | 1977-12-10 | 21:00 | -6.1 | 21.02 |  |  | 2000-12-10 | 21:00 | 3 | 37.4 |  |  | 1997-12-10 | 21:00 | 2.2 | 35.96 | [5 empty] | 3 | 37.4 |  |  |  | 5 | 41 |  |  |  |  | -10 | 14 |  |  |  |  | -7.6 | 18.32 | [5 empty] | -14.6 | 5.72 |  |  |  | -14.4 | 6.08 |  |  |  |  | -15 | 5 |  |  |  |  | -18.9 | -2.02
2003-12-10 | 22:00 | 10.6 | 51.08 | WEEKDAY | On | 1977-12-10 | 22:00 | -6.7 | 19.94 |  |  | 2000-12-10 | 22:00 | 2 | 35.6 |  |  | 1997-12-10 | 22:00 | 2.2 | 35.96 | [5 empty] | 3 | 37.4 |  |  |  | 5 | 41 |  |  |  |  | -10 | 14 |  |  |  |  | -7.2 | 19.04 | [5 empty] | -16.1 | 3.02 |  |  |  | -14.4 | 6.08 |  |  |  |  | -16.1 | 3.02 |  |  |  |  | -17.2 | 1.04
2003-12-10 | 23:00 | 11.1 | 51.98 | WEEKDAY | On | 1977-12-10 | 23:00 | -6.7 | 19.94 |  |  | 2000-12-10 | 23:00 | 2 | 35.6 |  |  | 1997-12-10 | 23:00 | 2.2 | 35.96 | [5 empty] | 3 | 37.4 |  |  |  | 5 | 41 |  |  |  |  | -10 | 14 |  |  |  |  | -7.2 | 19.04 | [5 empty] | -16.3 | 2.66 |  |  |  | -13.9 | 6.98 |  |  |  |  | -17.8 | -0.04 |  |  |  |  | -16.7 | 1.94
2003-12-10 | 24:00 | 11.1 | 51.98 | WEEKDAY | On | 1977-12-10 | 24:00 | -6.7 | 19.94 |  |  | 2000-12-10 | 24:00 | 2 | 35.6 |  |  | 1997-12-10 | 24:00 | 2.2 | 35.96 | [5 empty] | 3 | 37.4 |  |  |  | 5 | 41 |  |  |  |  | -9.4 | 15.08 |  |  |  |  | -7.2 | 19.04 | [5 empty] | -16.5 | 2.3 |  |  |  | -16.1 | 3.02 |  |  |  |  | -17.2 | 1.04 |  |  |  |  | -16.1 | 3.02
2003-12-11 | 1:00 | 11.1 | 51.98 | WEEKDAY | On | 1977-12-11 | 1:00 | -7.2 | 19.04 |  |  | 2000-12-11 | 1:00 | 2 | 35.6 |  |  | 1997-12-11 | 1:00 | 1.1 | 33.98 | [5 empty] | 3 | 37.4 |  |  |  | 5 | 41 |  |  |  |  | -9.4 | 15.08 |  |  |  |  | -7.2 | 19.04 | [5 empty] | -16.7 | 1.94 |  |  |  | -16.1 | 3.02 |  |  |  |  | -17.8 | -0.04 |  |  |  |  | -16.1 | 3.02
2003-12-11 | 2:00 | 11.7 | 53.06 | WEEKDAY | On | 1977-12-11 | 2:00 | -7.2 | 19.04 |  |  | 2000-12-11 | 2:00 | 2 | 35.6 |  |  | 1997-12-11 | 2:00 | 1.7 | 35.06 | [5 empty] | 2 | 35.6 |  |  |  | 5 | 41 |  |  |  |  | -9.4 | 15.08 |  |  |  |  | -7.4 | 18.68 | [5 empty] | -17.4 | 0.68 |  |  |  | -16.1 | 3.02 |  |  |  |  | -16.7 | 1.94 |  |  |  |  | -15.6 | 3.92
2003-12-11 | 3:00 | 11.7 | 53.06 | WEEKDAY | On | 1977-12-11 | 3:00 | -8.3 | 17.06 |  |  | 2000-12-11 | 3:00 | 1.4 | 34.52 |  |  | 1997-12-11 | 3:00 | 1.7 | 35.06 | [5 empty] | 2 | 35.6 |  |  |  | 5 | 41 |  |  |  |  | -9.4 | 15.08 |  |  |  |  | -7.6 | 18.32 | [5 empty] | -18.2 | -0.76 |  |  |  | -16.1 | 3.02 |  |  |  |  | -19.4 | -2.92 |  |  |  |  | -15 | 5
2003-12-11 | 4:00 | 11.7 | 53.06 | WEEKDAY | On | 1977-12-11 | 4:00 | -8.3 | 17.06 |  |  | 2000-12-11 | 4:00 | 1 | 33.8 |  |  | 1997-12-11 | 4:00 | 1.7 | 35.06 | [5 empty] | 2 | 35.6 |  |  |  | 5 | 41 |  |  |  |  | -9.4 | 15.08 |  |  |  |  | -7.8 | 17.96 | [5 empty] | -18.9 | -2.02 |  |  |  | -17.2 | 1.04 |  |  |  |  | -19.4 | -2.92 |  |  |  |  | -15 | 5
2003-12-11 | 5:00 | 12.2 | 53.96 | WEEKDAY | On | 1977-12-11 | 5:00 | -8.3 | 17.06 |  |  | 2000-12-11 | 5:00 | 1 | 33.8 |  |  | 1997-12-11 | 5:00 | 1.7 | 35.06 | [5 empty] | 2 | 35.6 |  |  |  | 5 | 41 |  |  |  |  | -9.4 | 15.08 |  |  |  |  | -8.2 | 17.24 | [5 empty] | -19.8 | -3.64 |  |  |  | -17.2 | 1.04 |  |  |  |  | -20 | -4 |  |  |  |  | -13.9 | 6.98
2003-12-11 | 6:00 | 12.8 | 55.04 | WEEKDAY | On | 1977-12-11 | 6:00 | -8.3 | 17.06 |  |  | 2000-12-11 | 6:00 | 0 | 32 |  |  | 1997-12-11 | 6:00 | 1.7 | 35.06 | [5 empty] | 2 | 35.6 |  |  |  | 5 | 41 |  |  |  |  | -9.4 | 15.08 |  |  |  |  | -8.5 | 16.7 | [5 empty] | -20.8 | -5.44 |  |  |  | -18.9 | -2.02 |  |  |  |  | -20.6 | -5.08 |  |  |  |  | -12.8 | 8.96
2003-12-11 | 7:00 | 13.3 | 55.94 | WEEKDAY | On | 1977-12-11 | 7:00 | -9.4 | 15.08 |  |  | 2000-12-11 | 7:00 | 0 | 32 |  |  | 1997-12-11 | 7:00 | 1.7 | 35.06 | [5 empty] | 2 | 35.6 |  |  |  | 5 | 41 |  |  |  |  | -10 | 14 |  |  |  |  | -8.9 | 15.98 | [5 empty] | -21.7 | -7.06 |  |  |  | -16.7 | 1.94 |  |  |  |  | -20.6 | -5.08 |  |  |  |  | -11.7 | 10.94
2003-12-11 | 8:00 | 13.9 | 57.02 | WEEKDAY | On | 1977-12-11 | 8:00 | -9.4 | 15.08 |  |  | 2000-12-11 | 8:00 | -1 | 30.2 |  |  | 1997-12-11 | 8:00 | 1.7 | 35.06 | [5 empty] | 2 | 35.6 |  |  |  | 6 | 42.8 |  |  |  |  | -10.6 | 12.92 |  |  |  |  | -8 | 17.6 | [5 empty] | -20.4 | -4.72 |  |  |  | -15 | 5 |  |  |  |  | -21.1 | -5.98 |  |  |  |  | -10.6 | 12.92
2003-12-11 | 9:00 | 14.4 | 57.92 | WEEKDAY | On | 1977-12-11 | 9:00 | -9.4 | 15.08 |  |  | 2000-12-11 | 9:00 | 1 | 33.8 |  |  | 1997-12-11 | 9:00 | 1.1 | 33.98 | [5 empty] | 2 | 35.6 |  |  |  | 6 | 42.8 |  |  |  |  | -10 | 14 |  |  |  |  | -7 | 19.4 | [5 empty] | -19.1 | -2.38 |  |  |  | -13.9 | 6.98 |  |  |  |  | -17.8 | -0.04 |  |  |  |  | -7.8 | 17.96
2003-12-11 | 10:00 | 15 | 59 | WEEKDAY | On | 1977-12-11 | 10:00 | -7.2 | 19.04 |  |  | 2000-12-11 | 10:00 | 3 | 37.4 |  |  | 1997-12-11 | 10:00 | 1.7 | 35.06 | [5 empty] | 1 | 33.8 |  |  |  | 7 | 44.6 |  |  |  |  | -9.4 | 15.08 |  |  |  |  | -6.1 | 21.02 | [5 empty] | -17.8 | -0.04 |  |  |  | -13.3 | 8.06 |  |  |  |  | -15 | 5 |  |  |  |  | -5.6 | 21.92
2003-12-11 | 11:00 | 14.4 | 57.92 | WEEKDAY | On | 1977-12-11 | 11:00 | -6.1 | 21.02 |  |  | 2000-12-11 | 11:00 | 4 | 39.2 |  |  | 1997-12-11 | 11:00 | 1.7 | 35.06 | [5 empty] | 1 | 33.8 |  |  |  | 8 | 46.4 |  |  |  |  | -8.3 | 17.06 |  |  |  |  | -4.8 | 23.36 | [5 empty] | -15.6 | 3.92 |  |  |  | -12.2 | 10.04 |  |  |  |  | -13.3 | 8.06 |  |  |  |  | -4.4 | 24.08
2003-12-11 | 12:00 | 13.9 | 57.02 | WEEKDAY | On | 1977-12-11 | 12:00 | -5.6 | 21.92 |  |  | 2000-12-11 | 12:00 | 4 | 39.2 |  |  | 1997-12-11 | 12:00 | 1.7 | 35.06 | [5 empty] | 1 | 33.8 |  |  |  | 8 | 46.4 |  |  |  |  | -7.8 | 17.96 |  |  |  |  | -3.5 | 25.7 | [5 empty] | -13.3 | 8.06 |  |  |  | -10.6 | 12.92 |  |  |  |  | -10.6 | 12.92 |  |  |  |  | -4.4 | 24.08
2003-12-11 | 13:00 | 11.7 | 53.06 | WEEKDAY | On | 1977-12-11 | 13:00 | -4.4 | 24.08 |  |  | 2000-12-11 | 13:00 | 4 | 39.2 |  |  | 1997-12-11 | 13:00 | 1.7 | 35.06 | [5 empty] | 1 | 33.8 |  |  |  | 9 | 48.2 |  |  |  |  | -6.1 | 21.02 |  |  |  |  | -2.2 | 28.04 | [5 empty] | -11.1 | 12.02 |  |  |  | -9.4 | 15.08 |  |  |  |  | -9.4 | 15.08 |  |  |  |  | -3.9 | 24.98
2003-12-11 | 14:00 | 11.7 | 53.06 | WEEKDAY | On | 1977-12-11 | 14:00 | -4.4 | 24.08 |  |  | 2000-12-11 | 14:00 | 4 | 39.2 |  |  | 1997-12-11 | 14:00 | 1.1 | 33.98 | [5 empty] | 1 | 33.8 |  |  |  | 9 | 48.2 |  |  |  |  | -6.1 | 21.02 |  |  |  |  | -2.4 | 27.68 | [5 empty] | -11.5 | 11.3 |  |  |  | -7.8 | 17.96 |  |  |  |  | -9.4 | 15.08 |  |  |  |  | -2.8 | 26.96
2003-12-11 | 15:00 | 13.3 | 55.94 | WEEKDAY | On | 1977-12-11 | 15:00 | -4.4 | 24.08 |  |  | 2000-12-11 | 15:00 | 4 | 39.2 |  |  | 1997-12-11 | 15:00 | 1.1 | 33.98 | [5 empty] | 1 | 33.8 |  |  |  | 10 | 50 |  |  |  |  | -6.1 | 21.02 |  |  |  |  | -2.6 | 27.32 | [5 empty] | -11.8 | 10.76 |  |  |  | -8.3 | 17.06 |  |  |  |  | -10 | 14 |  |  |  |  | -3.3 | 26.06
2003-12-11 | 16:00 | 12.2 | 53.96 | WEEKDAY | On | 1977-12-11 | 16:00 | -5.6 | 21.92 |  |  | 2000-12-11 | 16:00 | 3 | 37.4 |  |  | 1997-12-11 | 16:00 | 1.1 | 33.98 | [5 empty] | 1 | 33.8 |  |  |  | 9 | 48.2 |  |  |  |  | -6.7 | 19.94 |  |  |  |  | -2.8 | 26.96 | [5 empty] | -12.2 | 10.04 |  |  |  | -8.9 | 15.98 |  |  |  |  | -11.1 | 12.02 |  |  |  |  | -4.4 | 24.08
2003-12-11 | 17:00 | 11.7 | 53.06 | WEEKDAY | On | 1977-12-11 | 17:00 | -5.6 | 21.92 |  |  | 2000-12-11 | 17:00 | 2 | 35.6 |  |  | 1997-12-11 | 17:00 | 1.1 | 33.98 | [5 empty] | 1 | 33.8 |  |  |  | 9 | 48.2 |  |  |  |  | -6.7 | 19.94 |  |  |  |  | -4.8 | 23.36 | [5 empty] | -12.6 | 9.32 |  |  |  | -11.1 | 12.02 |  |  |  |  | -10.6 | 12.92 |  |  |  |  | -5 | 23
2003-12-11 | 18:00 | 11.1 | 51.98 | WEEKDAY | On | 1977-12-11 | 18:00 | -6.1 | 21.02 |  |  | 2000-12-11 | 18:00 | 1 | 33.8 |  |  | 1997-12-11 | 18:00 | 0.6 | 33.08 | [5 empty] | 1 | 33.8 |  |  |  | 9 | 48.2 |  |  |  |  | -7.2 | 19.04 |  |  |  |  | -6.9 | 19.58 | [5 empty] | -12.9 | 8.78 |  |  |  | -12.2 | 10.04 |  |  |  |  | -13.3 | 8.06 |  |  |  |  | -7.2 | 19.04
2003-12-11 | 19:00 | 9.4 | 48.92 | WEEKDAY | On | 1977-12-11 | 19:00 | -6.7 | 19.94 |  |  | 2000-12-11 | 19:00 | 1 | 33.8 |  |  | 1997-12-11 | 19:00 | 0.6 | 33.08 | [5 empty] | 2 | 35.6 |  |  |  | 8 | 46.4 |  |  |  |  | -7.8 | 17.96 |  |  |  |  | -8.9 | 15.98 | [5 empty] | -13.3 | 8.06 |  |  |  | -12.2 | 10.04 |  |  |  |  | -13.9 | 6.98 |  |  |  |  | -7.8 | 17.96
2003-12-11 | 20:00 | 8.3 | 46.94 | WEEKDAY | On | 1977-12-11 | 20:00 | -6.7 | 19.94 |  |  | 2000-12-11 | 20:00 | 1 | 33.8 |  |  | 1997-12-11 | 20:00 | 0.6 | 33.08 | [5 empty] | 2 | 35.6 |  |  |  | 8 | 46.4 |  |  |  |  | -8.3 | 17.06 |  |  |  |  | -10 | 14 | [5 empty] | -13.1 | 8.42 |  |  |  | -15.6 | 3.92 |  |  |  |  | -15.6 | 3.92 |  |  |  |  | -10 | 14
2003-12-11 | 21:00 | 6.7 | 44.06 | WEEKDAY | On | 1977-12-11 | 21:00 | -7.2 | 19.04 |  |  | 2000-12-11 | 21:00 | 2 | 35.6 |  |  | 1997-12-11 | 21:00 | 1.1 | 33.98 | [5 empty] | 2 | 35.6 |  |  |  | 8 | 46.4 |  |  |  |  | -8.3 | 17.06 |  |  |  |  | -11.1 | 12.02 | [5 empty] | -13 | 8.6 |  |  |  | -13.9 | 6.98 |  |  |  |  | -17.2 | 1.04 |  |  |  |  | -10.6 | 12.92
2003-12-11 | 22:00 | 6.1 | 42.98 | WEEKDAY | On | 1977-12-11 | 22:00 | -7.2 | 19.04 |  |  | 2000-12-11 | 22:00 | 3 | 37.4 |  |  | 1997-12-11 | 22:00 | 1.1 | 33.98 | [5 empty] | 2 | 35.6 |  |  |  | 7 | 44.6 |  |  |  |  | -7.2 | 19.04 |  |  |  |  | -12.2 | 10.04 | [5 empty] | -12.8 | 8.96 |  |  |  | -13.3 | 8.06 |  |  |  |  | -18.9 | -2.02 |  |  |  |  | -12.2 | 10.04
2003-12-11 | 23:00 | 5.6 | 42.08 | WEEKDAY | On | 1977-12-11 | 23:00 | -7.2 | 19.04 |  |  | 2000-12-11 | 23:00 | 3 | 37.4 |  |  | 1997-12-11 | 23:00 | 1.1 | 33.98 | [5 empty] | 2 | 35.6 |  |  |  | 7 | 44.6 |  |  |  |  | -6.7 | 19.94 |  |  |  |  | -11.1 | 12.02 | [5 empty] | -14.5 | 5.9 |  |  |  | -15.6 | 3.92 |  |  |  |  | -18.3 | -0.94 |  |  |  |  | -9.4 | 15.08
2003-12-11 | 24:00 | 5 | 41 | WEEKDAY | On | 1977-12-11 | 24:00 | -7.2 | 19.04 |  |  | 2000-12-11 | 24:00 | 4 | 39.2 |  |  | 1997-12-11 | 24:00 | 1.7 | 35.06 | [5 empty] | 2 | 35.6 |  |  |  | 7 | 44.6 |  |  |  |  | -5.6 | 21.92 |  |  |  |  | -10 | 14 | [5 empty] | -16.1 | 3.02 |  |  |  | -15 | 5 |  |  |  |  | -18.9 | -2.02 |  |  |  |  | -7.8 | 17.96
2003-12-12 | 1:00 | 5 | 41 | WEEKDAY | On | 1977-12-12 | 1:00 | -7.8 | 17.96 |  |  | 2000-12-12 | 1:00 | 4 | 39.2 |  |  | 1997-12-12 | 1:00 | 0.6 | 33.08 | [5 empty] | 2 | 35.6 |  |  |  | 6 | 42.8 |  |  |  |  | -6.1 | 21.02 |  |  |  |  | -8.9 | 15.98 | [5 empty] | -17.8 | -0.04 |  |  |  | -13.3 | 8.06 |  |  |  |  | -18.3 | -0.94 |  |  |  |  | -5.6 | 21.92
2003-12-12 | 2:00 | 5 | 41 | WEEKDAY | On | 1977-12-12 | 2:00 | -7.8 | 17.96 |  |  | 2000-12-12 | 2:00 | 7 | 44.6 |  |  | 1997-12-12 | 2:00 | 1.1 | 33.98 | [5 empty] | 2 | 35.6 |  |  |  | 6 | 42.8 |  |  |  |  | -6.1 | 21.02 |  |  |  |  | -8.5 | 16.7 | [5 empty] | -18.5 | -1.3 |  |  |  | -13.3 | 8.06 |  |  |  |  | -15.6 | 3.92 |  |  |  |  | -5 | 23
2003-12-12 | 3:00 | 4.4 | 39.92 | WEEKDAY | On | 1977-12-12 | 3:00 | -7.8 | 17.96 |  |  | 2000-12-12 | 3:00 | 7 | 44.6 |  |  | 1997-12-12 | 3:00 | 1.7 | 35.06 | [5 empty] | 3 | 37.4 |  |  |  | 5 | 41 |  |  |  |  | -6.1 | 21.02 |  |  |  |  | -8.2 | 17.24 | [5 empty] | -19.3 | -2.74 |  |  |  | -12.2 | 10.04 |  |  |  |  | -15.6 | 3.92 |  |  |  |  | -4.4 | 24.08
2003-12-12 | 4:00 | 3.9 | 39.02 | WEEKDAY | On | 1977-12-12 | 4:00 | -8.3 | 17.06 |  |  | 2000-12-12 | 4:00 | 8 | 46.4 |  |  | 1997-12-12 | 4:00 | 1.1 | 33.98 | [5 empty] | 3 | 37.4 |  |  |  | 4 | 39.2 |  |  |  |  | -5.6 | 21.92 |  |  |  |  | -7.8 | 17.96 | [5 empty] | -20 | -4 |  |  |  | -11.1 | 12.02 |  |  |  |  | -15 | 5 |  |  |  |  | -3.9 | 24.98
2003-12-12 | 5:00 | 3.9 | 39.02 | WEEKDAY | On | 1977-12-12 | 5:00 | -8.3 | 17.06 |  |  | 2000-12-12 | 5:00 | 8 | 46.4 |  |  | 1997-12-12 | 5:00 | 1.1 | 33.98 | [5 empty] | 3 | 37.4 |  |  |  | 4 | 39.2 |  |  |  |  | -5.6 | 21.92 |  |  |  |  | -7.4 | 18.68 | [5 empty] | -19.1 | -2.38 |  |  |  | -10 | 14 |  |  |  |  | -13.3 | 8.06 |  |  |  |  | -3.9 | 24.98
2003-12-12 | 6:00 | 3.9 | 39.02 | WEEKDAY | On | 1977-12-12 | 6:00 | -7.8 | 17.96 |  |  | 2000-12-12 | 6:00 | 9 | 48.2 |  |  | 1997-12-12 | 6:00 | 1.7 | 35.06 | [5 empty] | 3 | 37.4 |  |  |  | 4 | 39.2 |  |  |  |  | -5.6 | 21.92 |  |  |  |  | -7.1 | 19.22 | [5 empty] | -18.1 | -0.58 |  |  |  | -9.4 | 15.08 |  |  |  |  | -13.3 | 8.06 |  |  |  |  | -3.3 | 26.06
2003-12-12 | 7:00 | 3.3 | 37.94 | WEEKDAY | On | 1977-12-12 | 7:00 | -8.3 | 17.06 |  |  | 2000-12-12 | 7:00 | 10 | 50 |  |  | 1997-12-12 | 7:00 | 1.7 | 35.06 | [5 empty] | 3 | 37.4 |  |  |  | 4 | 39.2 |  |  |  |  | -5 | 23 |  |  |  |  | -6.7 | 19.94 | [5 empty] | -17.2 | 1.04 |  |  |  | -9.4 | 15.08 |  |  |  |  | -11.7 | 10.94 |  |  |  |  | -3.3 | 26.06
2003-12-12 | 8:00 | 3.3 | 37.94 | WEEKDAY | On | 1977-12-12 | 8:00 | -8.3 | 17.06 |  |  | 2000-12-12 | 8:00 | 10 | 50 |  |  | 1997-12-12 | 8:00 | 2.2 | 35.96 | [5 empty] | 3 | 37.4 |  |  |  | 3 | 37.4 |  |  |  |  | -4.4 | 24.08 |  |  |  |  | -5.9 | 21.38 | [5 empty] | -15.9 | 3.38 |  |  |  | -8.9 | 15.98 |  |  |  |  | -11.1 | 12.02 |  |  |  |  | -3.3 | 26.06
2003-12-12 | 9:00 | 3.3 | 37.94 | WEEKDAY | On | 1977-12-12 | 9:00 | -7.8 | 17.96 |  |  | 2000-12-12 | 9:00 | 10 | 50 |  |  | 1997-12-12 | 9:00 | 2.2 | 35.96 | [5 empty] | 4 | 39.2 |  |  |  | 4 | 39.2 |  |  |  |  | -3.9 | 24.98 |  |  |  |  | -5.2 | 22.64 | [5 empty] | -14.6 | 5.72 |  |  |  | -8.9 | 15.98 |  |  |  |  | -10 | 14 |  |  |  |  | -2.2 | 28.04
2003-12-12 | 10:00 | 3.9 | 39.02 | WEEKDAY | On | 1977-12-12 | 10:00 | -5.6 | 21.92 |  |  | 2000-12-12 | 10:00 | 7 | 44.6 |  |  | 1997-12-12 | 10:00 | 2.8 | 37.04 | [5 empty] | 4 | 39.2 |  |  |  | 4 | 39.2 |  |  |  |  | -2.8 | 26.96 |  |  |  |  | -4.4 | 24.08 | [5 empty] | -13.3 | 8.06 |  |  |  | -7.8 | 17.96 |  |  |  |  | -8.9 | 15.98 |  |  |  |  | -1.7 | 28.94
2003-12-12 | 11:00 | 4.4 | 39.92 | WEEKDAY | On | 1977-12-12 | 11:00 | -5 | 23 |  |  | 2000-12-12 | 11:00 | 4 | 39.2 |  |  | 1997-12-12 | 11:00 | 3.3 | 37.94 | [5 empty] | 4 | 39.2 |  |  |  | 4 | 39.2 |  |  |  |  | -1.1 | 30.02 |  |  |  |  | -3.5 | 25.7 | [5 empty] | -11.8 | 10.76 |  |  |  | -5.6 | 21.92 |  |  |  |  | -7.8 | 17.96 |  |  |  |  | -1.1 | 30.02
2003-12-12 | 12:00 | 5 | 41 | WEEKDAY | On | 1977-12-12 | 12:00 | -5 | 23 |  |  | 2000-12-12 | 12:00 | 4 | 39.2 |  |  | 1997-12-12 | 12:00 | 3.3 | 37.94 | [5 empty] | 5 | 41 |  |  |  | 5 | 41 |  |  |  |  | -1.1 | 30.02 |  |  |  |  | -2.6 | 27.32 | [5 empty] | -10.4 | 13.28 |  |  |  | -5.6 | 21.92 |  |  |  |  | -7.8 | 17.96 |  |  |  |  | -0.6 | 30.92
2003-12-12 | 13:00 | 5 | 41 | WEEKDAY | On | 1977-12-12 | 13:00 | -5 | 23 |  |  | 2000-12-12 | 13:00 | 4 | 39.2 |  |  | 1997-12-12 | 13:00 | 3.3 | 37.94 | [5 empty] | 5 | 41 |  |  |  | 6 | 42.8 |  |  |  |  | -0.6 | 30.92 |  |  |  |  | -1.7 | 28.94 | [5 empty] | -8.9 | 15.98 |  |  |  | -5 | 23 |  |  |  |  | -7.8 | 17.96 |  |  |  |  | 0.6 | 33.08
2003-12-12 | 14:00 | 5 | 41 | WEEKDAY | On | 1977-12-12 | 14:00 | -5 | 23 |  |  | 2000-12-12 | 14:00 | 3 | 37.4 |  |  | 1997-12-12 | 14:00 | 3.9 | 39.02 | [5 empty] | 5 | 41 |  |  |  | 5 | 41 |  |  |  |  | 0 | 32 |  |  |  |  | -1.5 | 29.3 | [5 empty] | -8.7 | 16.34 |  |  |  | -4.4 | 24.08 |  |  |  |  | -6.1 | 21.02 |  |  |  |  | 0 | 32
2003-12-12 | 15:00 | 5 | 41 | WEEKDAY | On | 1977-12-12 | 15:00 | -5 | 23 |  |  | 2000-12-12 | 15:00 | 3 | 37.4 |  |  | 1997-12-12 | 15:00 | 5 | 41 | [5 empty] | 4 | 39.2 |  |  |  | 5 | 41 |  |  |  |  | 0.6 | 33.08 |  |  |  |  | -1.3 | 29.66 | [5 empty] | -8.5 | 16.7 |  |  |  | -3.3 | 26.06 |  |  |  |  | -3.9 | 24.98 |  |  |  |  | 0 | 32
2003-12-12 | 16:00 | 5 | 41 | WEEKDAY | On | 1977-12-12 | 16:00 | -2.8 | 26.96 |  |  | 2000-12-12 | 16:00 | 2 | 35.6 |  |  | 1997-12-12 | 16:00 | 5 | 41 | [5 empty] | 4 | 39.2 |  |  |  | 4 | 39.2 |  |  |  |  | 0.6 | 33.08 |  |  |  |  | -1.1 | 30.02 | [5 empty] | -8.3 | 17.06 |  |  |  | -2.8 | 26.96 |  |  |  |  | -2.8 | 26.96 |  |  |  |  | 0 | 32
2003-12-12 | 17:00 | 3.9 | 39.02 | WEEKDAY | On | 1977-12-12 | 17:00 | -2.2 | 28.04 |  |  | 2000-12-12 | 17:00 | 0 | 32 |  |  | 1997-12-12 | 17:00 | 3.9 | 39.02 | [5 empty] | 3 | 37.4 |  |  |  | 4 | 39.2 |  |  |  |  | 0 | 32 |  |  |  |  | -1.1 | 30.02 | [5 empty] | -8.3 | 17.06 |  |  |  | -0.6 | 30.92 |  |  |  |  | -2.2 | 28.04 |  |  |  |  | 0 | 32
2003-12-12 | 18:00 | 3.9 | 39.02 | WEEKDAY | On | 1977-12-12 | 18:00 | -2.8 | 26.96 |  |  | 2000-12-12 | 18:00 | 0 | 32 |  |  | 1997-12-12 | 18:00 | 3.9 | 39.02 | [5 empty] | 3 | 37.4 |  |  |  | 3 | 37.4 |  |  |  |  | -0.6 | 30.92 |  |  |  |  | -1.1 | 30.02 | [5 empty] | -8.3 | 17.06 |  |  |  | 0 | 32 |  |  |  |  | -1.1 | 30.02 |  |  |  |  | 0.6 | 33.08
2003-12-12 | 19:00 | 3.3 | 37.94 | WEEKDAY | On | 1977-12-12 | 19:00 | -2.8 | 26.96 |  |  | 2000-12-12 | 19:00 | -2 | 28.4 |  |  | 1997-12-12 | 19:00 | 3.9 | 39.02 | [5 empty] | 2 | 35.6 |  |  |  | 4 | 39.2 |  |  |  |  | -1.7 | 28.94 |  |  |  |  | -1.1 | 30.02 | [5 empty] | -8.3 | 17.06 |  |  |  | -0.6 | 30.92 |  |  |  |  | -1.1 | 30.02 |  |  |  |  | 0 | 32
2003-12-12 | 20:00 | 3.3 | 37.94 | WEEKDAY | On | 1977-12-12 | 20:00 | -2.2 | 28.04 |  |  | 2000-12-12 | 20:00 | -2 | 28.4 |  |  | 1997-12-12 | 20:00 | 2.8 | 37.04 | [5 empty] | 1 | 33.8 |  |  |  | 4 | 39.2 |  |  |  |  | -1.7 | 28.94 |  |  |  |  | -1.3 | 29.66 | [5 empty] | -7.9 | 17.78 |  |  |  | -1.1 | 30.02 |  |  |  |  | -0.6 | 30.92 |  |  |  |  | -0.6 | 30.92
2003-12-12 | 21:00 | 3.3 | 37.94 | WEEKDAY | On | 1977-12-12 | 21:00 | -0.6 | 30.92 |  |  | 2000-12-12 | 21:00 | -3 | 26.6 |  |  | 1997-12-12 | 21:00 | 2.8 | 37.04 | [5 empty] | 1 | 33.8 |  |  |  | 5 | 41 |  |  |  |  | -1.7 | 28.94 |  |  |  |  | -1.5 | 29.3 | [5 empty] | -7.6 | 18.32 |  |  |  | -1.1 | 30.02 |  |  |  |  | 0 | 32 |  |  |  |  | -1.1 | 30.02
2003-12-12 | 22:00 | 2.8 | 37.04 | WEEKDAY | On | 1977-12-12 | 22:00 | 0 | 32 |  |  | 2000-12-12 | 22:00 | -4 | 24.8 |  |  | 1997-12-12 | 22:00 | 2.8 | 37.04 | [5 empty] | 1 | 33.8 |  |  |  | 4 | 39.2 |  |  |  |  | -1.1 | 30.02 |  |  |  |  | -1.7 | 28.94 | [5 empty] | -7.2 | 19.04 |  |  |  | 0 | 32 |  |  |  |  | 1.7 | 35.06 |  |  |  |  | -1.1 | 30.02
2003-12-12 | 23:00 | 2.2 | 35.96 | WEEKDAY | On | 1977-12-12 | 23:00 | 0 | 32 |  |  | 2000-12-12 | 23:00 | -4 | 24.8 |  |  | 1997-12-12 | 23:00 | 2.8 | 37.04 | [5 empty] | 1 | 33.8 |  |  |  | 4 | 39.2 |  |  |  |  | -1.1 | 30.02 |  |  |  |  | -1.7 | 28.94 | [5 empty] | -7.2 | 19.04 |  |  |  | 0 | 32 |  |  |  |  | 1.7 | 35.06 |  |  |  |  | -0.6 | 30.92
2003-12-12 | 24:00 | 2.2 | 35.96 | WEEKDAY | On | 1977-12-12 | 24:00 | 0 | 32 |  |  | 2000-12-12 | 24:00 | -5 | 23 |  |  | 1997-12-12 | 24:00 | 3.3 | 37.94 | [5 empty] | 1 | 33.8 |  |  |  | 4 | 39.2 |  |  |  |  | -1.1 | 30.02 |  |  |  |  | -1.7 | 28.94 | [5 empty] | -7.2 | 19.04 |  |  |  | 1.1 | 33.98 |  |  |  |  | 1.1 | 33.98 |  |  |  |  | -0.6 | 30.92
2003-12-13 | 1:00 | 1.1 | 33.98 | SATURDAY | On | 1977-12-13 | 1:00 | 1.1 | 33.98 |  |  | 2000-12-13 | 1:00 | -6 | 21.2 |  |  | 1997-12-13 | 1:00 | 2.8 | 37.04 | [5 empty] | -1 | 30.2 |  |  |  | 4 | 39.2 |  |  |  |  | -2.2 | 28.04 |  |  |  |  | -1.7 | 28.94 | [5 empty] | -7.2 | 19.04 |  |  |  | 1.7 | 35.06 |  |  |  |  | 1.1 | 33.98 |  |  |  |  | 0 | 32
2003-12-13 | 2:00 | 1.1 | 33.98 | SATURDAY | On | 1977-12-13 | 2:00 | 1.1 | 33.98 |  |  | 2000-12-13 | 2:00 | -6 | 21.2 |  |  | 1997-12-13 | 2:00 | 2.2 | 35.96 | [5 empty] | 0 | 32 |  |  |  | 4 | 39.2 |  |  |  |  | -1.7 | 28.94 |  |  |  |  | -1.3 | 29.66 | [5 empty] | -7 | 19.4 |  |  |  | 1.1 | 33.98 |  |  |  |  | 1.1 | 33.98 |  |  |  |  | 0.6 | 33.08
2003-12-13 | 3:00 | 0.6 | 33.08 | SATURDAY | On | 1977-12-13 | 3:00 | 1.1 | 33.98 |  |  | 2000-12-13 | 3:00 | -6 | 21.2 |  |  | 1997-12-13 | 3:00 | 2.2 | 35.96 | [5 empty] | 2 | 35.6 |  |  |  | 5 | 41 |  |  |  |  | -1.7 | 28.94 |  |  |  |  | -1 | 30.2 | [5 empty] | -6.9 | 19.58 |  |  |  | 1.7 | 35.06 |  |  |  |  | 1.7 | 35.06 |  |  |  |  | 0.6 | 33.08
2003-12-13 | 4:00 | 0 | 32 | SATURDAY | On | 1977-12-13 | 4:00 | 1.1 | 33.98 |  |  | 2000-12-13 | 4:00 | -7 | 19.4 |  |  | 1997-12-13 | 4:00 | 1.7 | 35.06 | [5 empty] | 2 | 35.6 |  |  |  | 5 | 41 |  |  |  |  | -1.1 | 30.02 |  |  |  |  | -0.6 | 30.92 | [5 empty] | -6.7 | 19.94 |  |  |  | 1.1 | 33.98 |  |  |  |  | 1.7 | 35.06 |  |  |  |  | 0.6 | 33.08
2003-12-13 | 5:00 | 0 | 32 | SATURDAY | On | 1977-12-13 | 5:00 | 0.6 | 33.08 |  |  | 2000-12-13 | 5:00 | -7 | 19.4 |  |  | 1997-12-13 | 5:00 | 1.7 | 35.06 | [5 empty] | 1 | 33.8 |  |  |  | 3 | 37.4 |  |  |  |  | -1.1 | 30.02 |  |  |  |  | -0.4 | 31.28 | [5 empty] | -6.3 | 20.66 |  |  |  | 1.1 | 33.98 |  |  |  |  | 2.2 | 35.96 |  |  |  |  | -0.6 | 30.92
2003-12-13 | 6:00 | -0.6 | 30.92 | SATURDAY | On | 1977-12-13 | 6:00 | 1.7 | 35.06 |  |  | 2000-12-13 | 6:00 | -7 | 19.4 |  |  | 1997-12-13 | 6:00 | 1.7 | 35.06 | [5 empty] | 2 | 35.6 |  |  |  | 5 | 41 |  |  |  |  | -0.6 | 30.92 |  |  |  |  | -0.2 | 31.64 | [5 empty] | -6 | 21.2 |  |  |  | 1.1 | 33.98 |  |  |  |  | 2.2 | 35.96 |  |  |  |  | -1.1 | 30.02
2003-12-13 | 7:00 | -0.6 | 30.92 | SATURDAY | On | 1977-12-13 | 7:00 | 2.2 | 35.96 |  |  | 2000-12-13 | 7:00 | -8 | 17.6 |  |  | 1997-12-13 | 7:00 | 1.1 | 33.98 | [5 empty] | 1 | 33.8 |  |  |  | 4 | 39.2 |  |  |  |  | -0.6 | 30.92 |  |  |  |  | 0 | 32 | [5 empty] | -5.6 | 21.92 |  |  |  | 1.7 | 35.06 |  |  |  |  | 2.2 | 35.96 |  |  |  |  | -0.6 | 30.92
2003-12-13 | 8:00 | -0.6 | 30.92 | SATURDAY | On | 1977-12-13 | 8:00 | 2.2 | 35.96 |  |  | 2000-12-13 | 8:00 | -8 | 17.6 |  |  | 1997-12-13 | 8:00 | 1.1 | 33.98 | [5 empty] | 0 | 32 |  |  |  | 5 | 41 |  |  |  |  | -0.6 | 30.92 |  |  |  |  | 0.2 | 32.36 | [5 empty] | -5.2 | 22.64 |  |  |  | 1.7 | 35.06 |  |  |  |  | 2.8 | 37.04 |  |  |  |  | 0.6 | 33.08
2003-12-13 | 9:00 | -0.6 | 30.92 | SATURDAY | On | 1977-12-13 | 9:00 | 2.2 | 35.96 |  |  | 2000-12-13 | 9:00 | -7 | 19.4 |  |  | 1997-12-13 | 9:00 | 1.1 | 33.98 | [5 empty] | 2 | 35.6 |  |  |  | 5 | 41 |  |  |  |  | 0 | 32 |  |  |  |  | 0.4 | 32.72 | [5 empty] | -4.8 | 23.36 |  |  |  | 1.7 | 35.06 |  |  |  |  | 2.8 | 37.04 |  |  |  |  | 1.7 | 35.06
2003-12-13 | 10:00 | 0 | 32 | SATURDAY | On | 1977-12-13 | 10:00 | 1.7 | 35.06 |  |  | 2000-12-13 | 10:00 | -5 | 23 |  |  | 1997-12-13 | 10:00 | 2.2 | 35.96 | [5 empty] | 4 | 39.2 |  |  |  | 5 | 41 |  |  |  |  | 1.1 | 33.98 |  |  |  |  | 0.6 | 33.08 | [5 empty] | -4.4 | 24.08 |  |  |  | 2.8 | 37.04 |  |  |  |  | 2.8 | 37.04 |  |  |  |  | 1.7 | 35.06
2003-12-13 | 11:00 | 0 | 32 | SATURDAY | On | 1977-12-13 | 11:00 | 2.2 | 35.96 |  |  | 2000-12-13 | 11:00 | -4 | 24.8 |  |  | 1997-12-13 | 11:00 | 3.2 | 37.76 | [5 empty] | 4 | 39.2 |  |  |  | 6 | 42.8 |  |  |  |  | 2.2 | 35.96 |  |  |  |  | 1 | 33.8 | [5 empty] | -4.2 | 24.44 |  |  |  | 2.8 | 37.04 |  |  |  |  | 2.8 | 37.04 |  |  |  |  | 3.3 | 37.94
2003-12-13 | 12:00 | 0.6 | 33.08 | SATURDAY | On | 1977-12-13 | 12:00 | 3.3 | 37.94 |  |  | 2000-12-13 | 12:00 | -3 | 26.6 |  |  | 1997-12-13 | 12:00 | 3.3 | 37.94 | [5 empty] | 5 | 41 |  |  |  | 7 | 44.6 |  |  |  |  | 3.3 | 37.94 |  |  |  |  | 1.3 | 34.34 | [5 empty] | -4.1 | 24.62 |  |  |  | 2.8 | 37.04 |  |  |  |  | 2.8 | 37.04 |  |  |  |  | 3.3 | 37.94
2003-12-13 | 13:00 | 0.6 | 33.08 | SATURDAY | On | 1977-12-13 | 13:00 | 3.3 | 37.94 |  |  | 2000-12-13 | 13:00 | -2 | 28.4 |  |  | 1997-12-13 | 13:00 | 3.9 | 39.02 | [5 empty] | 5 | 41 |  |  |  | 7 | 44.6 |  |  |  |  | 3.3 | 37.94 |  |  |  |  | 1.7 | 35.06 | [5 empty] | -3.9 | 24.98 |  |  |  | 3.3 | 37.94 |  |  |  |  | 2.8 | 37.04 |  |  |  |  | 2.2 | 35.96
2003-12-13 | 14:00 | 0.6 | 33.08 | SATURDAY | On | 1977-12-13 | 14:00 | 2.2 | 35.96 |  |  | 2000-12-13 | 14:00 | -1 | 30.2 |  |  | 1997-12-13 | 14:00 | 3.9 | 39.02 | [5 empty] | 5 | 41 |  |  |  | 4 | 39.2 |  |  |  |  | 3.3 | 37.94 |  |  |  |  | 2.4 | 36.32 | [5 empty] | -3.5 | 25.7 |  |  |  | 2.8 | 37.04 |  |  |  |  | 2.8 | 37.04 |  |  |  |  | 1.7 | 35.06
2003-12-13 | 15:00 | 0.6 | 33.08 | SATURDAY | On | 1977-12-13 | 15:00 | 1.7 | 35.06 |  |  | 2000-12-13 | 15:00 | -1 | 30.2 |  |  | 1997-12-13 | 15:00 | 3.3 | 37.94 | [5 empty] | 4 | 39.2 |  |  |  | 6 | 42.8 |  |  |  |  | 3.3 | 37.94 |  |  |  |  | 3.2 | 37.76 | [5 empty] | -3.2 | 26.24 |  |  |  | 2.8 | 37.04 |  |  |  |  | 2.8 | 37.04 |  |  |  |  | 1.7 | 35.06
2003-12-13 | 16:00 | 0.6 | 33.08 | SATURDAY | On | 1977-12-13 | 16:00 | 1.7 | 35.06 |  |  | 2000-12-13 | 16:00 | -1.2 | 29.84 |  |  | 1997-12-13 | 16:00 | 3.3 | 37.94 | [5 empty] | 4 | 39.2 |  |  |  | 5 | 41 |  |  |  |  | 3.3 | 37.94 |  |  |  |  | 3.9 | 39.02 | [5 empty] | -2.8 | 26.96 |  |  |  | 2.8 | 37.04 |  |  |  |  | 2.8 | 37.04 |  |  |  |  | 2.2 | 35.96
2003-12-13 | 17:00 | 0.6 | 33.08 | SATURDAY | On | 1977-12-13 | 17:00 | 1.7 | 35.06 |  |  | 2000-12-13 | 17:00 | -2 | 28.4 |  |  | 1997-12-13 | 17:00 | 2.8 | 37.04 | [5 empty] | 3 | 37.4 |  |  |  | 4 | 39.2 |  |  |  |  | 2.8 | 37.04 |  |  |  |  | 3.7 | 38.66 | [5 empty] | -2.8 | 26.96 |  |  |  | 2.8 | 37.04 |  |  |  |  | 2.8 | 37.04 |  |  |  |  | 2.2 | 35.96
2003-12-13 | 18:00 | 0 | 32 | SATURDAY | On | 1977-12-13 | 18:00 | 1.7 | 35.06 |  |  | 2000-12-13 | 18:00 | -2 | 28.4 |  |  | 1997-12-13 | 18:00 | 2.8 | 37.04 | [5 empty] | 3 | 37.4 |  |  |  | 3 | 37.4 |  |  |  |  | 1.7 | 35.06 |  |  |  |  | 3.5 | 38.3 | [5 empty] | -2.8 | 26.96 |  |  |  | 3.3 | 37.94 |  |  |  |  | 2.8 | 37.04 |  |  |  |  | 2.8 | 37.04
2003-12-13 | 19:00 | 0 | 32 | SATURDAY | On | 1977-12-13 | 19:00 | 1.7 | 35.06 |  |  | 2000-12-13 | 19:00 | -2 | 28.4 |  |  | 1997-12-13 | 19:00 | 3.3 | 37.94 | [5 empty] | 2 | 35.6 |  |  |  | 3 | 37.4 |  |  |  |  | 0 | 32 |  |  |  |  | 3.3 | 37.94 | [5 empty] | -2.8 | 26.96 |  |  |  | 3.9 | 39.02 |  |  |  |  | 2.8 | 37.04 |  |  |  |  | 2.8 | 37.04
2003-12-13 | 20:00 | -0.6 | 30.92 | SATURDAY | On | 1977-12-13 | 20:00 | 1.7 | 35.06 |  |  | 2000-12-13 | 20:00 | -2 | 28.4 |  |  | 1997-12-13 | 20:00 | 3.3 | 37.94 | [5 empty] | 2 | 35.6 |  |  |  | 3 | 37.4 |  |  |  |  | 0 | 32 |  |  |  |  | 2.6 | 36.68 | [5 empty] | -1.9 | 28.58 |  |  |  | 3.9 | 39.02 |  |  |  |  | 2.8 | 37.04 |  |  |  |  | 1.7 | 35.06
2003-12-13 | 21:00 | -0.6 | 30.92 | SATURDAY | On | 1977-12-13 | 21:00 | 1.7 | 35.06 |  |  | 2000-12-13 | 21:00 | -3 | 26.6 |  |  | 1997-12-13 | 21:00 | 3.3 | 37.94 | [5 empty] | 3 | 37.4 |  |  |  | 3 | 37.4 |  |  |  |  | -0.6 | 30.92 |  |  |  |  | 1.8 | 35.24 | [5 empty] | -0.9 | 30.38 |  |  |  | 4.4 | 39.92 |  |  |  |  | 2.8 | 37.04 |  |  |  |  | 1.7 | 35.06
2003-12-13 | 22:00 | -0.6 | 30.92 | SATURDAY | On | 1977-12-13 | 22:00 | 1.7 | 35.06 |  |  | 2000-12-13 | 22:00 | -3 | 26.6 |  |  | 1997-12-13 | 22:00 | 3.3 | 37.94 | [5 empty] | 3 | 37.4 |  |  |  | 2 | 35.6 |  |  |  |  | -0.6 | 30.92 |  |  |  |  | 1.1 | 33.98 | [5 empty] | 0 | 32 |  |  |  | 4.4 | 39.92 |  |  |  |  | 2.8 | 37.04 |  |  |  |  | 1.7 | 35.06
2003-12-13 | 23:00 | -0.6 | 30.92 | SATURDAY | On | 1977-12-13 | 23:00 | 3.3 | 37.94 |  |  | 2000-12-13 | 23:00 | -3 | 26.6 |  |  | 1997-12-13 | 23:00 | 3.3 | 37.94 | [5 empty] | 3 | 37.4 |  |  |  | 2 | 35.6 |  |  |  |  | -1.1 | 30.02 |  |  |  |  | 1.3 | 34.34 | [5 empty] | 0.6 | 33.08 |  |  |  | 4.4 | 39.92 |  |  |  |  | 3.3 | 37.94 |  |  |  |  | 1.1 | 33.98
2003-12-13 | 24:00 | -1.1 | 30.02 | SATURDAY | On | 1977-12-13 | 24:00 | 2.2 | 35.96 |  |  | 2000-12-13 | 24:00 | -2 | 28.4 |  |  | 1997-12-13 | 24:00 | 2.8 | 37.04 | [5 empty] | 3 | 37.4 |  |  |  | 2 | 35.6 |  |  |  |  | -1.1 | 30.02 |  |  |  |  | 1.5 | 34.7 | [5 empty] | 1.1 | 33.98 |  |  |  | 5.6 | 42.08 |  |  |  |  | 3.3 | 37.94 |  |  |  |  | 1.1 | 33.98
2003-12-14 | 1:00 | -1.1 | 30.02 | SUNDAY | On | 1977-12-14 | 1:00 | 1.7 | 35.06 |  |  | 2000-12-14 | 1:00 | -2 | 28.4 |  |  | 1997-12-14 | 1:00 | 2.8 | 37.04 | [5 empty] | 3 | 37.4 |  |  |  | 2 | 35.6 |  |  |  |  | -1.7 | 28.94 |  |  |  |  | 1.7 | 35.06 | [5 empty] | 1.7 | 35.06 |  |  |  | 5.6 | 42.08 |  |  |  |  | 3.3 | 37.94 |  |  |  |  | 1.1 | 33.98
2003-12-14 | 2:00 | -1.7 | 28.94 | SUNDAY | On | 1977-12-14 | 2:00 | 1.7 | 35.06 |  |  | 2000-12-14 | 2:00 | -1 | 30.2 |  |  | 1997-12-14 | 2:00 | 2.2 | 35.96 | [5 empty] | 2 | 35.6 |  |  |  | 2 | 35.6 |  |  |  |  | -1.7 | 28.94 |  |  |  |  | 1.5 | 34.7 | [5 empty] | 2.1 | 35.78 |  |  |  | 5.6 | 42.08 |  |  |  |  | 4.4 | 39.92 |  |  |  |  | 0 | 32
2003-12-14 | 3:00 | -1.7 | 28.94 | SUNDAY | On | 1977-12-14 | 3:00 | 1.7 | 35.06 |  |  | 2000-12-14 | 3:00 | 0 | 32 |  |  | 1997-12-14 | 3:00 | 2.2 | 35.96 | [5 empty] | 0 | 32 |  |  |  | 2 | 35.6 |  |  |  |  | -2.2 | 28.04 |  |  |  |  | 1.3 | 34.34 | [5 empty] | 2.4 | 36.32 |  |  |  | 5.6 | 42.08 |  |  |  |  | 5 | 41 |  |  |  |  | -0.6 | 30.92
2003-12-14 | 4:00 | -2.2 | 28.04 | SUNDAY | On | 1977-12-14 | 4:00 | 1.7 | 35.06 |  |  | 2000-12-14 | 4:00 | 0 | 32 |  |  | 1997-12-14 | 4:00 | 1.1 | 33.98 | [5 empty] | 0 | 32 |  |  |  | 2 | 35.6 |  |  |  |  | -2.2 | 28.04 |  |  |  |  | 1.1 | 33.98 | [5 empty] | 2.8 | 37.04 |  |  |  | 5.6 | 42.08 |  |  |  |  | 5.6 | 42.08 |  |  |  |  | -1.1 | 30.02
2003-12-14 | 5:00 | -1.7 | 28.94 | SUNDAY | On | 1977-12-14 | 5:00 | 1.1 | 33.98 |  |  | 2000-12-14 | 5:00 | 1 | 33.8 |  |  | 1997-12-14 | 5:00 | 1.1 | 33.98 | [5 empty] | 0 | 32 |  |  |  | 2 | 35.6 |  |  |  |  | -2.8 | 26.96 |  |  |  |  | 0.9 | 33.62 | [5 empty] | 3 | 37.4 |  |  |  | 5.6 | 42.08 |  |  |  |  | 5 | 41 |  |  |  |  | -3.9 | 24.98
2003-12-14 | 6:00 | -1.7 | 28.94 | SUNDAY | On | 1977-12-14 | 6:00 | 1.7 | 35.06 |  |  | 2000-12-14 | 6:00 | 2 | 35.6 |  |  | 1997-12-14 | 6:00 | 1.1 | 33.98 | [5 empty] | -1 | 30.2 |  |  |  | 2 | 35.6 |  |  |  |  | -3.9 | 24.98 |  |  |  |  | 0.8 | 33.44 | [5 empty] | 3.1 | 37.58 |  |  |  | 5.6 | 42.08 |  |  |  |  | 4.4 | 39.92 |  |  |  |  | -6.1 | 21.02
2003-12-14 | 7:00 | -1.1 | 30.02 | SUNDAY | On | 1977-12-14 | 7:00 | 4.4 | 39.92 |  |  | 2000-12-14 | 7:00 | 2 | 35.6 |  |  | 1997-12-14 | 7:00 | 0.6 | 33.08 | [5 empty] | 0 | 32 |  |  |  | 1 | 33.8 |  |  |  |  | -3.3 | 26.06 |  |  |  |  | 0.6 | 33.08 | [5 empty] | 3.3 | 37.94 |  |  |  | 6.1 | 42.98 |  |  |  |  | 4.4 | 39.92 |  |  |  |  | -7.8 | 17.96
2003-12-14 | 8:00 | -0.6 | 30.92 | SUNDAY | On | 1977-12-14 | 8:00 | 2.2 | 35.96 |  |  | 2000-12-14 | 8:00 | 1 | 33.8 |  |  | 1997-12-14 | 8:00 | 1.1 | 33.98 | [5 empty] | 0 | 32 |  |  |  | 0 | 32 |  |  |  |  | -3.9 | 24.98 |  |  |  |  | 0.2 | 32.36 | [5 empty] | 3.1 | 37.58 |  |  |  | 6.1 | 42.98 |  |  |  |  | 4.4 | 39.92 |  |  |  |  | -7.8 | 17.96
2003-12-14 | 9:00 | -1.7 | 28.94 | SUNDAY | On | 1977-12-14 | 9:00 | 2.8 | 37.04 |  |  | 2000-12-14 | 9:00 | 2 | 35.6 |  |  | 1997-12-14 | 9:00 | 2.2 | 35.96 | [5 empty] | 3 | 37.4 |  |  |  | -2 | 28.4 |  |  |  |  | -3.9 | 24.98 |  |  |  |  | -0.2 | 31.64 | [5 empty] | 3 | 37.4 |  |  |  | 5.6 | 42.08 |  |  |  |  | 4.4 | 39.92 |  |  |  |  | -7.8 | 17.96
2003-12-14 | 10:00 | -1.7 | 28.94 | SUNDAY | On | 1977-12-14 | 10:00 | 2.8 | 37.04 |  |  | 2000-12-14 | 10:00 | 3 | 37.4 |  |  | 1997-12-14 | 10:00 | 3.9 | 39.02 | [5 empty] | 5 | 41 |  |  |  | -2 | 28.4 |  |  |  |  | -4.4 | 24.08 |  |  |  |  | -0.6 | 30.92 | [5 empty] | 2.8 | 37.04 |  |  |  | 5.6 | 42.08 |  |  |  |  | 5 | 41 |  |  |  |  | -8.3 | 17.06
2003-12-14 | 11:00 | -1.7 | 28.94 | SUNDAY | On | 1977-12-14 | 11:00 | 2.8 | 37.04 |  |  | 2000-12-14 | 11:00 | 5 | 41 |  |  | 1997-12-14 | 11:00 | 5.6 | 42.08 | [5 empty] | 6 | 42.8 |  |  |  | -1 | 30.2 |  |  |  |  | -3.3 | 26.06 |  |  |  |  | -0.8 | 30.56 | [5 empty] | 2.8 | 37.04 |  |  |  | 5.6 | 42.08 |  |  |  |  | 5 | 41 |  |  |  |  | -8.9 | 15.98
2003-12-14 | 12:00 | -1.7 | 28.94 | SUNDAY | On | 1977-12-14 | 12:00 | 2.8 | 37.04 |  |  | 2000-12-14 | 12:00 | 4 | 39.2 |  |  | 1997-12-14 | 12:00 | 6.1 | 42.98 | [5 empty] | 6 | 42.8 |  |  |  | -1 | 30.2 |  |  |  |  | -3.3 | 26.06 |  |  |  |  | -0.9 | 30.38 | [5 empty] | 2.8 | 37.04 |  |  |  | 5 | 41 |  |  |  |  | 5.6 | 42.08 |  |  |  |  | -7.8 | 17.96
2003-12-14 | 13:00 | -1.1 | 30.02 | SUNDAY | On | 1977-12-14 | 13:00 | 3.3 | 37.94 |  |  | 2000-12-14 | 13:00 | 5 | 41 |  |  | 1997-12-14 | 13:00 | 6.7 | 44.06 | [5 empty] | 7 | 44.6 |  |  |  | 0 | 32 |  |  |  |  | -2.8 | 26.96 |  |  |  |  | -1.1 | 30.02 | [5 empty] | 2.8 | 37.04 |  |  |  | 5 | 41 |  |  |  |  | 6.1 | 42.98 |  |  |  |  | -6.7 | 19.94
2003-12-14 | 14:00 | 0 | 32 | SUNDAY | On | 1977-12-14 | 14:00 | 3.9 | 39.02 |  |  | 2000-12-14 | 14:00 | 5 | 41 |  |  | 1997-12-14 | 14:00 | 5 | 41 | [5 empty] | 6 | 42.8 |  |  |  | 0 | 32 |  |  |  |  | -3.3 | 26.06 |  |  |  |  | -1.1 | 30.02 | [5 empty] | 2.8 | 37.04 |  |  |  | 5.6 | 42.08 |  |  |  |  | 6.1 | 42.98 |  |  |  |  | -6.1 | 21.02
2003-12-14 | 15:00 | 1.1 | 33.98 | SUNDAY | On | 1977-12-14 | 15:00 | 5 | 41 |  |  | 2000-12-14 | 15:00 | 6 | 42.8 |  |  | 1997-12-14 | 15:00 | 5.6 | 42.08 | [5 empty] | 6 | 42.8 |  |  |  | -1 | 30.2 |  |  |  |  | -2.8 | 26.96 |  |  |  |  | -1.1 | 30.02 | [5 empty] | 2.8 | 37.04 |  |  |  | 5.6 | 42.08 |  |  |  |  | 5.6 | 42.08 |  |  |  |  | -5.6 | 21.92
2003-12-14 | 16:00 | 1.7 | 35.06 | SUNDAY | On | 1977-12-14 | 16:00 | 10 | 50 |  |  | 2000-12-14 | 16:00 | 8 | 46.4 |  |  | 1997-12-14 | 16:00 | 4.4 | 39.92 | [5 empty] | 5 | 41 |  |  |  | -1 | 30.2 |  |  |  |  | -2.2 | 28.04 |  |  |  |  | -1.1 | 30.02 | [5 empty] | 2.8 | 37.04 |  |  |  | 5 | 41 |  |  |  |  | 5 | 41 |  |  |  |  | -5.6 | 21.92
2003-12-14 | 17:00 | 1.7 | 35.06 | SUNDAY | On | 1977-12-14 | 17:00 | 10 | 50 |  |  | 2000-12-14 | 17:00 | 6.8 | 44.24 |  |  | 1997-12-14 | 17:00 | 2.8 | 37.04 | [5 empty] | 3 | 37.4 |  |  |  | -2 | 28.4 |  |  |  |  | -3.3 | 26.06 |  |  |  |  | -1.7 | 28.94 | [5 empty] | 2.8 | 37.04 |  |  |  | 4.4 | 39.92 |  |  |  |  | 4.4 | 39.92 |  |  |  |  | -5.6 | 21.92
2003-12-14 | 18:00 | 2.8 | 37.04 | SUNDAY | On | 1977-12-14 | 18:00 | 10.6 | 51.08 |  |  | 2000-12-14 | 18:00 | 6 | 42.8 |  |  | 1997-12-14 | 18:00 | 2.2 | 35.96 | [5 empty] | 2 | 35.6 |  |  |  | -3 | 26.6 |  |  |  |  | -3.9 | 24.98 |  |  |  |  | -2.2 | 28.04 | [5 empty] | 2.8 | 37.04 |  |  |  | 4.4 | 39.92 |  |  |  |  | 4.4 | 39.92 |  |  |  |  | -6.7 | 19.94
2003-12-14 | 19:00 | 3.9 | 39.02 | SUNDAY | On | 1977-12-14 | 19:00 | 11.1 | 51.98 |  |  | 2000-12-14 | 19:00 | 5 | 41 |  |  | 1997-12-14 | 19:00 | 0.6 | 33.08 | [5 empty] | 1 | 33.8 |  |  |  | -4 | 24.8 |  |  |  |  | -3.9 | 24.98 |  |  |  |  | -2.8 | 26.96 | [5 empty] | 2.8 | 37.04 |  |  |  | 3.9 | 39.02 |  |  |  |  | 3.3 | 37.94 |  |  |  |  | -6.7 | 19.94
2003-12-14 | 20:00 | 5.6 | 42.08 | SUNDAY | On | 1977-12-14 | 20:00 | 11.1 | 51.98 |  |  | 2000-12-14 | 20:00 | 4 | 39.2 |  |  | 1997-12-14 | 20:00 | 0 | 32 | [5 empty] | 0 | 32 |  |  |  | -4 | 24.8 |  |  |  |  | -3.9 | 24.98 |  |  |  |  | -3.5 | 25.7 | [5 empty] | 2.6 | 36.68 |  |  |  | 2.8 | 37.04 |  |  |  |  | 3.3 | 37.94 |  |  |  |  | -5.6 | 21.92
2003-12-14 | 21:00 | 5 | 41 | SUNDAY | On | 1977-12-14 | 21:00 | 11.7 | 53.06 |  |  | 2000-12-14 | 21:00 | 5 | 41 |  |  | 1997-12-14 | 21:00 | -0.6 | 30.92 | [5 empty] | 0 | 32 |  |  |  | -4 | 24.8 |  |  |  |  | -3.9 | 24.98 |  |  |  |  | -4.3 | 24.26 | [5 empty] | 2.4 | 36.32 |  |  |  | 2.2 | 35.96 |  |  |  |  | 3.9 | 39.02 |  |  |  |  | -1.7 | 28.94
2003-12-14 | 22:00 | 5 | 41 | SUNDAY | On | 1977-12-14 | 22:00 | 13.3 | 55.94 |  |  | 2000-12-14 | 22:00 | 3 | 37.4 |  |  | 1997-12-14 | 22:00 | -1.1 | 30.02 | [5 empty] | -2 | 28.4 |  |  |  | -4 | 24.8 |  |  |  |  | -4.4 | 24.08 |  |  |  |  | -5 | 23 | [5 empty] | 2.2 | 35.96 |  |  |  | 2.2 | 35.96 |  |  |  |  | 3.9 | 39.02 |  |  |  |  | -3.9 | 24.98
2003-12-14 | 23:00 | 4.4 | 39.92 | SUNDAY | On | 1977-12-14 | 23:00 | 11.7 | 53.06 |  |  | 2000-12-14 | 23:00 | 3 | 37.4 |  |  | 1997-12-14 | 23:00 | -1.7 | 28.94 | [5 empty] | -3 | 26.6 |  |  |  | -6 | 21.2 |  |  |  |  | -4.4 | 24.08 |  |  |  |  | -5 | 23 | [5 empty] | 2 | 35.6 |  |  |  | 2.2 | 35.96 |  |  |  |  | 3.3 | 37.94 |  |  |  |  | -3.9 | 24.98
2003-12-14 | 24:00 | 4.4 | 39.92 | SUNDAY | On | 1977-12-14 | 24:00 | 11.7 | 53.06 |  |  | 2000-12-14 | 24:00 | 2 | 35.6 |  |  | 1997-12-14 | 24:00 | -1.7 | 28.94 | [5 empty] | -3 | 26.6 |  |  |  | -6 | 21.2 |  |  |  |  | -4.4 | 24.08 |  |  |  |  | -5 | 23 | [5 empty] | 1.9 | 35.42 |  |  |  | 2.2 | 35.96 |  |  |  |  | 3.3 | 37.94 |  |  |  |  | -3.9 | 24.98
2003-12-15 | 1:00 | 5 | 41 | WEEKDAY | On | 1977-12-15 | 1:00 | 11.1 | 51.98 |  |  | 2000-12-15 | 1:00 | 2 | 35.6 |  |  | 1997-12-15 | 1:00 | -2.2 | 28.04 | [5 empty] | -2 | 28.4 |  |  |  | -6 | 21.2 |  |  |  |  | -5 | 23 |  |  |  |  | -5 | 23 | [5 empty] | 1.7 | 35.06 |  |  |  | 2.2 | 35.96 |  |  |  |  | 2.2 | 35.96 |  |  |  |  | -3.3 | 26.06
2003-12-15 | 2:00 | 2.8 | 37.04 | WEEKDAY | On | 1977-12-15 | 2:00 | 12.8 | 55.04 |  |  | 2000-12-15 | 2:00 | 2 | 35.6 |  |  | 1997-12-15 | 2:00 | -2.2 | 28.04 | [5 empty] | -3 | 26.6 |  |  |  | -8 | 17.6 |  |  |  |  | -4.4 | 24.08 |  |  |  |  | -4.6 | 23.72 | [5 empty] | 1.5 | 34.7 |  |  |  | 1.7 | 35.06 |  |  |  |  | 2.2 | 35.96 |  |  |  |  | -2.2 | 28.04
2003-12-15 | 3:00 | 0.6 | 33.08 | WEEKDAY | On | 1977-12-15 | 3:00 | 12.8 | 55.04 |  |  | 2000-12-15 | 3:00 | 1 | 33.8 |  |  | 1997-12-15 | 3:00 | -2.2 | 28.04 | [5 empty] | -3 | 26.6 |  |  |  | -7 | 19.4 |  |  |  |  | -5 | 23 |  |  |  |  | -4.3 | 24.26 | [5 empty] | 1.3 | 34.34 |  |  |  | 2.2 | 35.96 |  |  |  |  | 2.2 | 35.96 |  |  |  |  | -2.2 | 28.04
2003-12-15 | 4:00 | 0 | 32 | WEEKDAY | On | 1977-12-15 | 4:00 | 11.1 | 51.98 |  |  | 2000-12-15 | 4:00 | 1 | 33.8 |  |  | 1997-12-15 | 4:00 | -2.8 | 26.96 | [5 empty] | -3 | 26.6 |  |  |  | -8 | 17.6 |  |  |  |  | -4.4 | 24.08 |  |  |  |  | -3.9 | 24.98 | [5 empty] | 1.1 | 33.98 |  |  |  | 2.8 | 37.04 |  |  |  |  | 2.2 | 35.96 |  |  |  |  | -1.7 | 28.94
2003-12-15 | 5:00 | 0 | 32 | WEEKDAY | On | 1977-12-15 | 5:00 | 8.9 | 48.02 |  |  | 2000-12-15 | 5:00 | 1 | 33.8 |  |  | 1997-12-15 | 5:00 | -2.8 | 26.96 | [5 empty] | -3 | 26.6 |  |  |  | -6 | 21.2 |  |  |  |  | -4.4 | 24.08 |  |  |  |  | -4.1 | 24.62 | [5 empty] | 1.1 | 33.98 |  |  |  | 2.8 | 37.04 |  |  |  |  | 2.2 | 35.96 |  |  |  |  | -1.7 | 28.94
2003-12-15 | 6:00 | 0 | 32 | WEEKDAY | On | 1977-12-15 | 6:00 | 8.9 | 48.02 |  |  | 2000-12-15 | 6:00 | -1 | 30.2 |  |  | 1997-12-15 | 6:00 | -3.3 | 26.06 | [5 empty] | -3 | 26.6 |  |  |  | -7 | 19.4 |  |  |  |  | -3.9 | 24.98 |  |  |  |  | -4.2 | 24.44 | [5 empty] | 1.1 | 33.98 |  |  |  | 2.2 | 35.96 |  |  |  |  | 2.8 | 37.04 |  |  |  |  | -1.1 | 30.02
2003-12-15 | 7:00 | 0 | 32 | WEEKDAY | On | 1977-12-15 | 7:00 | 8.3 | 46.94 |  |  | 2000-12-15 | 7:00 | -2 | 28.4 |  |  | 1997-12-15 | 7:00 | -3.9 | 24.98 | [5 empty] | -4 | 24.8 |  |  |  | -7 | 19.4 |  |  |  |  | -3.9 | 24.98 |  |  |  |  | -4.4 | 24.08 | [5 empty] | 1.1 | 33.98 |  |  |  | 2.2 | 35.96 |  |  |  |  | 2.8 | 37.04 |  |  |  |  | -1.1 | 30.02
2003-12-15 | 8:00 | 0 | 32 | WEEKDAY | On | 1977-12-15 | 8:00 | 7.8 | 46.04 |  |  | 2000-12-15 | 8:00 | -2 | 28.4 |  |  | 1997-12-15 | 8:00 | -2.2 | 28.04 | [5 empty] | -4 | 24.8 |  |  |  | -7 | 19.4 |  |  |  |  | -3.3 | 26.06 |  |  |  |  | -3.7 | 25.34 | [5 empty] | 0.9 | 33.62 |  |  |  | 2.2 | 35.96 |  |  |  |  | 2.8 | 37.04 |  |  |  |  | -0.6 | 30.92
2003-12-15 | 9:00 | 0 | 32 | WEEKDAY | On | 1977-12-15 | 9:00 | 7.8 | 46.04 |  |  | 2000-12-15 | 9:00 | -1 | 30.2 |  |  | 1997-12-15 | 9:00 | -0.6 | 30.92 | [5 empty] | -1 | 30.2 |  |  |  | -6 | 21.2 |  |  |  |  | -2.2 | 28.04 |  |  |  |  | -2.9 | 26.78 | [5 empty] | 0.8 | 33.44 |  |  |  | 2.2 | 35.96 |  |  |  |  | 2.8 | 37.04 |  |  |  |  | 0 | 32
2003-12-15 | 10:00 | 1.1 | 33.98 | WEEKDAY | On | 1977-12-15 | 10:00 | 7.8 | 46.04 |  |  | 2000-12-15 | 10:00 | -1 | 30.2 |  |  | 1997-12-15 | 10:00 | 0 | 32 | [5 empty] | 1 | 33.8 |  |  |  | -5 | 23 |  |  |  |  | -1.7 | 28.94 |  |  |  |  | -2.2 | 28.04 | [5 empty] | 0.6 | 33.08 |  |  |  | 2.2 | 35.96 |  |  |  |  | 2.8 | 37.04 |  |  |  |  | 0 | 32
2003-12-15 | 11:00 | 2.2 | 35.96 | WEEKDAY | On | 1977-12-15 | 11:00 | 7.8 | 46.04 |  |  | 2000-12-15 | 11:00 | 1 | 33.8 |  |  | 1997-12-15 | 11:00 | 1.1 | 33.98 | [5 empty] | 2 | 35.6 |  |  |  | -4 | 24.8 |  |  |  |  | -1.1 | 30.02 |  |  |  |  | -1.1 | 30.02 | [5 empty] | 0.8 | 33.44 |  |  |  | 2.2 | 35.96 |  |  |  |  | 2.8 | 37.04 |  |  |  |  | 0 | 32
2003-12-15 | 12:00 | 2.8 | 37.04 | WEEKDAY | On | 1977-12-15 | 12:00 | 7.8 | 46.04 |  |  | 2000-12-15 | 12:00 | 2 | 35.6 |  |  | 1997-12-15 | 12:00 | 2.2 | 35.96 | [5 empty] | 2 | 35.6 |  |  |  | -3 | 26.6 |  |  |  |  | 0.6 | 33.08 |  |  |  |  | 0 | 32 | [5 empty] | 0.9 | 33.62 |  |  |  | 2.2 | 35.96 |  |  |  |  | 2.8 | 37.04 |  |  |  |  | 1.1 | 33.98
2003-12-15 | 13:00 | 3.3 | 37.94 | WEEKDAY | On | 1977-12-15 | 13:00 | 8.9 | 48.02 |  |  | 2000-12-15 | 13:00 | 2 | 35.6 |  |  | 1997-12-15 | 13:00 | 2.8 | 37.04 | [5 empty] | 3 | 37.4 |  |  |  | -2 | 28.4 |  |  |  |  | 1.7 | 35.06 |  |  |  |  | 1.1 | 33.98 | [5 empty] | 1.1 | 33.98 |  |  |  | 2.8 | 37.04 |  |  |  |  | 2.8 | 37.04 |  |  |  |  | 1.1 | 33.98
2003-12-15 | 14:00 | 3.3 | 37.94 | WEEKDAY | On | 1977-12-15 | 14:00 | 7.8 | 46.04 |  |  | 2000-12-15 | 14:00 | 2 | 35.6 |  |  | 1997-12-15 | 14:00 | 3.9 | 39.02 | [5 empty] | 4 | 39.2 |  |  |  | -2 | 28.4 |  |  |  |  | 2.8 | 37.04 |  |  |  |  | 1.5 | 34.7 | [5 empty] | 1.3 | 34.34 |  |  |  | 2.8 | 37.04 |  |  |  |  | 2.8 | 37.04 |  |  |  |  | 1.1 | 33.98
2003-12-15 | 15:00 | 3.9 | 39.02 | WEEKDAY | On | 1977-12-15 | 15:00 | 7.2 | 44.96 |  |  | 2000-12-15 | 15:00 | 2 | 35.6 |  |  | 1997-12-15 | 15:00 | 4.4 | 39.92 | [5 empty] | 4 | 39.2 |  |  |  | -1 | 30.2 |  |  |  |  | 4.4 | 39.92 |  |  |  |  | 1.8 | 35.24 | [5 empty] | 1.5 | 34.7 |  |  |  | 2.8 | 37.04 |  |  |  |  | 3.3 | 37.94 |  |  |  |  | 1.1 | 33.98
2003-12-15 | 16:00 | 3.3 | 37.94 | WEEKDAY | On | 1977-12-15 | 16:00 | 6.7 | 44.06 |  |  | 2000-12-15 | 16:00 | 1 | 33.8 |  |  | 1997-12-15 | 16:00 | 4.4 | 39.92 | [5 empty] | 4 | 39.2 |  |  |  | -2 | 28.4 |  |  |  |  | 4.4 | 39.92 |  |  |  |  | 2.2 | 35.96 | [5 empty] | 1.7 | 35.06 |  |  |  | 2.8 | 37.04 |  |  |  |  | 2.8 | 37.04 |  |  |  |  | 1.1 | 33.98
2003-12-15 | 17:00 | 3.3 | 37.94 | WEEKDAY | On | 1977-12-15 | 17:00 | 5.6 | 42.08 |  |  | 2000-12-15 | 17:00 | 1 | 33.8 |  |  | 1997-12-15 | 17:00 | 3.9 | 39.02 | [5 empty] | 3 | 37.4 |  |  |  | -3 | 26.6 |  |  |  |  | 2.8 | 37.04 |  |  |  |  | 1.1 | 33.98 | [5 empty] | 1.7 | 35.06 |  |  |  | 2.8 | 37.04 |  |  |  |  | 2.8 | 37.04 |  |  |  |  | 1.1 | 33.98
2003-12-15 | 18:00 | 2.8 | 37.04 | WEEKDAY | On | 1977-12-15 | 18:00 | 6.7 | 44.06 |  |  | 2000-12-15 | 18:00 | 0 | 32 |  |  | 1997-12-15 | 18:00 | 3.3 | 37.94 | [5 empty] | 3 | 37.4 |  |  |  | -3 | 26.6 |  |  |  |  | 2.2 | 35.96 |  |  |  |  | 0 | 32 | [5 empty] | 1.7 | 35.06 |  |  |  | 2.8 | 37.04 |  |  |  |  | 2.2 | 35.96 |  |  |  |  | 1.1 | 33.98
2003-12-15 | 19:00 | 2.8 | 37.04 | WEEKDAY | On | 1977-12-15 | 19:00 | 7.2 | 44.96 |  |  | 2000-12-15 | 19:00 | 0 | 32 |  |  | 1997-12-15 | 19:00 | 3.3 | 37.94 | [5 empty] | 4 | 39.2 |  |  |  | -6 | 21.2 |  |  |  |  | 2.8 | 37.04 |  |  |  |  | -1.1 | 30.02 | [5 empty] | 1.7 | 35.06 |  |  |  | 2.2 | 35.96 |  |  |  |  | 2.2 | 35.96 |  |  |  |  | 1.7 | 35.06
2003-12-15 | 20:00 | 2.2 | 35.96 | WEEKDAY | On | 1977-12-15 | 20:00 | 6.1 | 42.98 |  |  | 2000-12-15 | 20:00 | 0 | 32 |  |  | 1997-12-15 | 20:00 | 3.3 | 37.94 | [5 empty] | 3 | 37.4 |  |  |  | -6 | 21.2 |  |  |  |  | 2.2 | 35.96 |  |  |  |  | -1.8 | 28.76 | [5 empty] | 1.7 | 35.06 |  |  |  | 2.2 | 35.96 |  |  |  |  | 2.2 | 35.96 |  |  |  |  | 1.7 | 35.06
2003-12-15 | 21:00 | 2.2 | 35.96 | WEEKDAY | On | 1977-12-15 | 21:00 | 6.1 | 42.98 |  |  | 2000-12-15 | 21:00 | -1 | 30.2 |  |  | 1997-12-15 | 21:00 | 3.3 | 37.94 | [5 empty] | 3 | 37.4 |  |  |  | -7 | 19.4 |  |  |  |  | 2.2 | 35.96 |  |  |  |  | -2.6 | 27.32 | [5 empty] | 1.7 | 35.06 |  |  |  | 2.2 | 35.96 |  |  |  |  | 2.2 | 35.96 |  |  |  |  | 1.7 | 35.06
2003-12-15 | 22:00 | 2.2 | 35.96 | WEEKDAY | On | 1977-12-15 | 22:00 | 5 | 41 |  |  | 2000-12-15 | 22:00 | 0 | 32 |  |  | 1997-12-15 | 22:00 | 3.3 | 37.94 | [5 empty] | 4 | 39.2 |  |  |  | -7 | 19.4 |  |  |  |  | 2.2 | 35.96 |  |  |  |  | -3.3 | 26.06 | [5 empty] | 1.7 | 35.06 |  |  |  | 2.2 | 35.96 |  |  |  |  | 2.2 | 35.96 |  |  |  |  | 2.2 | 35.96
2003-12-15 | 23:00 | 1.7 | 35.06 | WEEKDAY | On | 1977-12-15 | 23:00 | 5 | 41 |  |  | 2000-12-15 | 23:00 | 0 | 32 |  |  | 1997-12-15 | 23:00 | 3.3 | 37.94 | [5 empty] | 4 | 39.2 |  |  |  | -8 | 17.6 |  |  |  |  | 2.2 | 35.96 |  |  |  |  | -2 | 28.4 | [5 empty] | 1.7 | 35.06 |  |  |  | 1.7 | 35.06 |  |  |  |  | 2.2 | 35.96 |  |  |  |  | 2.8 | 37.04
2003-12-15 | 24:00 | 1.7 | 35.06 | WEEKDAY | On | 1977-12-15 | 24:00 | 5 | 41 |  |  | 2000-12-15 | 24:00 | 0 | 32 |  |  | 1997-12-15 | 24:00 | 2.8 | 37.04 | [5 empty] | 3 | 37.4 |  |  |  | -9 | 15.8 |  |  |  |  | 1.7 | 35.06 |  |  |  |  | -0.7 | 30.74 | [5 empty] | 1.7 | 35.06 |  |  |  | 1.1 | 33.98 |  |  |  |  | 2.2 | 35.96 |  |  |  |  | 3.3 | 37.94
2003-12-16 | 1:00 | 1.7 | 35.06 | WEEKDAY | On | 1977-12-16 | 1:00 | 6.1 | 42.98 |  |  | 2000-12-16 | 1:00 | 0 | 32 |  |  | 1997-12-16 | 1:00 | 2.2 | 35.96 | [5 empty] | 2 | 35.6 |  |  |  | -9 | 15.8 |  |  |  |  | 1.1 | 33.98 |  |  |  |  | 0.6 | 33.08 | [5 empty] | 1.7 | 35.06 |  |  |  | 1.7 | 35.06 |  |  |  |  | 2.2 | 35.96 |  |  |  |  | 3.3 | 37.94
2003-12-16 | 2:00 | 1.1 | 33.98 | WEEKDAY | On | 1977-12-16 | 2:00 | 5 | 41 |  |  | 2000-12-16 | 2:00 | 0 | 32 |  |  | 1997-12-16 | 2:00 | 1.1 | 33.98 | [5 empty] | 2 | 35.6 |  |  |  | -8 | 17.6 |  |  |  |  | 0.6 | 33.08 |  |  |  |  | -0.7 | 30.74 | [5 empty] | 1.3 | 34.34 |  |  |  | 1.7 | 35.06 |  |  |  |  | 2.2 | 35.96 |  |  |  |  | 2.8 | 37.04
2003-12-16 | 3:00 | 1.1 | 33.98 | WEEKDAY | On | 1977-12-16 | 3:00 | 5.6 | 42.08 |  |  | 2000-12-16 | 3:00 | -0.1 | 31.82 |  |  | 1997-12-16 | 3:00 | 0 | 32 | [5 empty] | 1 | 33.8 |  |  |  | -9 | 15.8 |  |  |  |  | 1.1 | 33.98 |  |  |  |  | -2 | 28.4 | [5 empty] | 1 | 33.8 |  |  |  | 1.1 | 33.98 |  |  |  |  | 2.2 | 35.96 |  |  |  |  | 2.8 | 37.04
2003-12-16 | 4:00 | 1.1 | 33.98 | WEEKDAY | On | 1977-12-16 | 4:00 | 4.4 | 39.92 |  |  | 2000-12-16 | 4:00 | 0 | 32 |  |  | 1997-12-16 | 4:00 | 0 | 32 | [5 empty] | 0 | 32 |  |  |  | -9 | 15.8 |  |  |  |  | 1.1 | 33.98 |  |  |  |  | -3.3 | 26.06 | [5 empty] | 0.6 | 33.08 |  |  |  | 1.1 | 33.98 |  |  |  |  | 2.2 | 35.96 |  |  |  |  | 2.8 | 37.04
2003-12-16 | 5:00 | 1.1 | 33.98 | WEEKDAY | On | 1977-12-16 | 5:00 | 3.3 | 37.94 |  |  | 2000-12-16 | 5:00 | 0.5 | 32.9 |  |  | 1997-12-16 | 5:00 | 0.6 | 33.08 | [5 empty] | 1 | 33.8 |  |  |  | -4 | 24.8 |  |  |  |  | 0 | 32 |  |  |  |  | -4.4 | 24.08 | [5 empty] | 0.6 | 33.08 |  |  |  | 0 | 32 |  |  |  |  | 1.1 | 33.98 |  |  |  |  | 2.8 | 37.04
2003-12-16 | 6:00 | 1.7 | 35.06 | WEEKDAY | On | 1977-12-16 | 6:00 | 3.9 | 39.02 |  |  | 2000-12-16 | 6:00 | 1 | 33.8 |  |  | 1997-12-16 | 6:00 | 0 | 32 | [5 empty] | 0.9 | 33.62 |  |  |  | -4 | 24.8 |  |  |  |  | -1.1 | 30.02 |  |  |  |  | -5.6 | 21.92 | [5 empty] | 0.6 | 33.08 |  |  |  | -0.6 | 30.92 |  |  |  |  | 1.1 | 33.98 |  |  |  |  | 1.7 | 35.06
2003-12-16 | 7:00 | 1.1 | 33.98 | WEEKDAY | On | 1977-12-16 | 7:00 | 3.3 | 37.94 |  |  | 2000-12-16 | 7:00 | 1 | 33.8 |  |  | 1997-12-16 | 7:00 | -0.6 | 30.92 | [5 empty] | 1 | 33.8 |  |  |  | -4 | 24.8 |  |  |  |  | -0.6 | 30.92 |  |  |  |  | -6.7 | 19.94 | [5 empty] | 0.6 | 33.08 |  |  |  | -1.1 | 30.02 |  |  |  |  | 1.7 | 35.06 |  |  |  |  | 1.7 | 35.06
2003-12-16 | 8:00 | 1.1 | 33.98 | WEEKDAY | On | 1977-12-16 | 8:00 | 2.8 | 37.04 |  |  | 2000-12-16 | 8:00 | 2 | 35.6 |  |  | 1997-12-16 | 8:00 | 1.7 | 35.06 | [5 empty] | 0 | 32 |  |  |  | -3 | 26.6 |  |  |  |  | -1.7 | 28.94 |  |  |  |  | -3.2 | 26.24 | [5 empty] | 1.1 | 33.98 |  |  |  | 0.6 | 33.08 |  |  |  |  | 1.7 | 35.06 |  |  |  |  | 1.1 | 33.98
2003-12-16 | 9:00 | 2.2 | 35.96 | WEEKDAY | On | 1977-12-16 | 9:00 | 2.8 | 37.04 |  |  | 2000-12-16 | 9:00 | 2 | 35.6 |  |  | 1997-12-16 | 9:00 | 4.4 | 39.92 | [5 empty] | 4 | 39.2 |  |  |  | -3 | 26.6 |  |  |  |  | 0 | 32 |  |  |  |  | 0.4 | 32.72 | [5 empty] | 1.7 | 35.06 |  |  |  | 0.6 | 33.08 |  |  |  |  | 1.7 | 35.06 |  |  |  |  | 1.7 | 35.06
2003-12-16 | 10:00 | 3.3 | 37.94 | WEEKDAY | On | 1977-12-16 | 10:00 | 3.9 | 39.02 |  |  | 2000-12-16 | 10:00 | 3 | 37.4 |  |  | 1997-12-16 | 10:00 | 5.6 | 42.08 | [5 empty] | 8 | 46.4 |  |  |  | -2 | 28.4 |  |  |  |  | 1.1 | 33.98 |  |  |  |  | 3.9 | 39.02 | [5 empty] | 2.2 | 35.96 |  |  |  | 1.1 | 33.98 |  |  |  |  | 2.2 | 35.96 |  |  |  |  | 2.8 | 37.04
2003-12-16 | 11:00 | 5 | 41 | WEEKDAY | On | 1977-12-16 | 11:00 | 5 | 41 |  |  | 2000-12-16 | 11:00 | 3 | 37.4 |  |  | 1997-12-16 | 11:00 | 6.1 | 42.98 | [5 empty] | 9 | 48.2 |  |  |  | -1 | 30.2 |  |  |  |  | 2.2 | 35.96 |  |  |  |  | 4.8 | 40.64 | [5 empty] | 3.1 | 37.58 |  |  |  | 2.8 | 37.04 |  |  |  |  | 4.4 | 39.92 |  |  |  |  | 3.9 | 39.02
2003-12-16 | 12:00 | 6.1 | 42.98 | WEEKDAY | On | 1977-12-16 | 12:00 | 5 | 41 |  |  | 2000-12-16 | 12:00 | 3 | 37.4 |  |  | 1997-12-16 | 12:00 | 7.8 | 46.04 | [5 empty] | 10 | 50 |  |  |  | 1 | 33.8 |  |  |  |  | 3.3 | 37.94 |  |  |  |  | 5.8 | 42.44 | [5 empty] | 4.1 | 39.38 |  |  |  | 4.4 | 39.92 |  |  |  |  | 4.4 | 39.92 |  |  |  |  | 4.4 | 39.92
2003-12-16 | 13:00 | 7.8 | 46.04 | WEEKDAY | On | 1977-12-16 | 13:00 | 6.1 | 42.98 |  |  | 2000-12-16 | 13:00 | 4 | 39.2 |  |  | 1997-12-16 | 13:00 | 8.9 | 48.02 | [5 empty] | 12 | 53.6 |  |  |  | 2 | 35.6 |  |  |  |  | 4.4 | 39.92 |  |  |  |  | 6.7 | 44.06 | [5 empty] | 5 | 41 |  |  |  | 5.6 | 42.08 |  |  |  |  | 5.6 | 42.08 |  |  |  |  | 3.9 | 39.02
2003-12-16 | 14:00 | 8.3 | 46.94 | WEEKDAY | On | 1977-12-16 | 14:00 | 6.1 | 42.98 |  |  | 2000-12-16 | 14:00 | 4 | 39.2 |  |  | 1997-12-16 | 14:00 | 10 | 50 | [5 empty] | 13 | 55.4 |  |  |  | 4 | 39.2 |  |  |  |  | 5 | 41 |  |  |  |  | 6.5 | 43.7 | [5 empty] | 5 | 41 |  |  |  | 5.6 | 42.08 |  |  |  |  | 5.6 | 42.08 |  |  |  |  | 4.4 | 39.92
2003-12-16 | 15:00 | 7.8 | 46.04 | WEEKDAY | On | 1977-12-16 | 15:00 | 8.9 | 48.02 |  |  | 2000-12-16 | 15:00 | 5 | 41 |  |  | 1997-12-16 | 15:00 | 10.6 | 51.08 | [5 empty] | 13 | 55.4 |  |  |  | 4 | 39.2 |  |  |  |  | 5.6 | 42.08 |  |  |  |  | 6.3 | 43.34 | [5 empty] | 5 | 41 |  |  |  | 5 | 41 |  |  |  |  | 5.6 | 42.08 |  |  |  |  | 3.9 | 39.02
2003-12-16 | 16:00 | 5.6 | 42.08 | WEEKDAY | On | 1977-12-16 | 16:00 | 8.9 | 48.02 |  |  | 2000-12-16 | 16:00 | 5 | 41 |  |  | 1997-12-16 | 16:00 | 8.9 | 48.02 | [5 empty] | 12 | 53.6 |  |  |  | 4 | 39.2 |  |  |  |  | 4.4 | 39.92 |  |  |  |  | 6.1 | 42.98 | [5 empty] | 5 | 41 |  |  |  | 4.4 | 39.92 |  |  |  |  | 5.6 | 42.08 |  |  |  |  | 2.8 | 37.04
2003-12-16 | 17:00 | 5.6 | 42.08 | WEEKDAY | On | 1977-12-16 | 17:00 | 7.8 | 46.04 |  |  | 2000-12-16 | 17:00 | 5.3 | 41.54 |  |  | 1997-12-16 | 17:00 | 7.8 | 46.04 | [5 empty] | 9 | 48.2 |  |  |  | 2 | 35.6 |  |  |  |  | 3.9 | 39.02 |  |  |  |  | 3.7 | 38.66 | [5 empty] | 3.9 | 39.02 |  |  |  | 3.3 | 37.94 |  |  |  |  | 3.9 | 39.02 |  |  |  |  | 1.1 | 33.98
2003-12-16 | 18:00 | 6.1 | 42.98 | WEEKDAY | On | 1977-12-16 | 18:00 | 7.2 | 44.96 |  |  | 2000-12-16 | 18:00 | 6 | 42.8 |  |  | 1997-12-16 | 18:00 | 5.6 | 42.08 | [5 empty] | 7 | 44.6 |  |  |  | 1 | 33.8 |  |  |  |  | 3.3 | 37.94 |  |  |  |  | 1.3 | 34.34 | [5 empty] | 2.8 | 37.04 |  |  |  | 3.3 | 37.94 |  |  |  |  | 3.9 | 39.02 |  |  |  |  | -1.7 | 28.94
2003-12-16 | 19:00 | 6.1 | 42.98 | WEEKDAY | On | 1977-12-16 | 19:00 | 6.7 | 44.06 |  |  | 2000-12-16 | 19:00 | 7 | 44.6 |  |  | 1997-12-16 | 19:00 | 6.7 | 44.06 | [5 empty] | 5 | 41 |  |  |  | 2 | 35.6 |  |  |  |  | 3.9 | 39.02 |  |  |  |  | -1.1 | 30.02 | [5 empty] | 1.7 | 35.06 |  |  |  | 2.8 | 37.04 |  |  |  |  | 2.8 | 37.04 |  |  |  |  | -2.2 | 28.04
2003-12-16 | 20:00 | 6.7 | 44.06 | WEEKDAY | On | 1977-12-16 | 20:00 | 6.1 | 42.98 |  |  | 2000-12-16 | 20:00 | 8 | 46.4 |  |  | 1997-12-16 | 20:00 | 5 | 41 | [5 empty] | 4 | 39.2 |  |  |  | 2 | 35.6 |  |  |  |  | 3.9 | 39.02 |  |  |  |  | -1.8 | 28.76 | [5 empty] | 1.1 | 33.98 |  |  |  | 2.8 | 37.04 |  |  |  |  | 2.8 | 37.04 |  |  |  |  | -2.8 | 26.96
2003-12-16 | 21:00 | 6.7 | 44.06 | WEEKDAY | On | 1977-12-16 | 21:00 | 6.1 | 42.98 |  |  | 2000-12-16 | 21:00 | 9 | 48.2 |  |  | 1997-12-16 | 21:00 | 5.6 | 42.08 | [5 empty] | 6 | 42.8 |  |  |  | -3 | 26.6 |  |  |  |  | 3.9 | 39.02 |  |  |  |  | -2.6 | 27.32 | [5 empty] | 0.6 | 33.08 |  |  |  | 2.8 | 37.04 |  |  |  |  | 2.8 | 37.04 |  |  |  |  | -3.3 | 26.06
2003-12-16 | 22:00 | 6.7 | 44.06 | WEEKDAY | On | 1977-12-16 | 22:00 | 5 | 41 |  |  | 2000-12-16 | 22:00 | 9 | 48.2 |  |  | 1997-12-16 | 22:00 | 5.6 | 42.08 | [5 empty] | 3 | 37.4 |  |  |  | -4 | 24.8 |  |  |  |  | 3.9 | 39.02 |  |  |  |  | -3.3 | 26.06 | [5 empty] | 0 | 32 |  |  |  | 2.2 | 35.96 |  |  |  |  | 2.8 | 37.04 |  |  |  |  | -1.1 | 30.02
2003-12-16 | 23:00 | 7.2 | 44.96 | WEEKDAY | On | 1977-12-16 | 23:00 | 5 | 41 |  |  | 2000-12-16 | 23:00 | 10 | 50 |  |  | 1997-12-16 | 23:00 | 5 | 41 | [5 empty] | 1 | 33.8 |  |  |  | -4 | 24.8 |  |  |  |  | 4.4 | 39.92 |  |  |  |  | -0.9 | 30.38 | [5 empty] | -0.2 | 31.64 |  |  |  | 1.7 | 35.06 |  |  |  |  | 2.2 | 35.96 |  |  |  |  | 0 | 32
2003-12-16 | 24:00 | 7.2 | 44.96 | WEEKDAY | On | 1977-12-16 | 24:00 | 4.4 | 39.92 |  |  | 2000-12-16 | 24:00 | 10 | 50 |  |  | 1997-12-16 | 24:00 | 3.9 | 39.02 | [5 empty] | 2 | 35.6 |  |  |  | -3 | 26.6 |  |  |  |  | 3.3 | 37.94 |  |  |  |  | 1.5 | 34.7 | [5 empty] | -0.4 | 31.28 |  |  |  | 1.1 | 33.98 |  |  |  |  | 2.2 | 35.96 |  |  |  |  | 0.6 | 33.08
2003-12-17 | 1:00 | 6.7 | 44.06 | WEEKDAY | On | 1977-12-17 | 1:00 | 3.3 | 37.94 |  |  | 2000-12-17 | 1:00 | 10 | 50 |  |  | 1997-12-17 | 1:00 | 3.3 | 37.94 | [5 empty] | 4 | 39.2 |  |  |  | -3 | 26.6 |  |  |  |  | 1.1 | 33.98 |  |  |  |  | 3.9 | 39.02 | [5 empty] | -0.6 | 30.92 |  |  |  | 0.6 | 33.08 |  |  |  |  | 2.2 | 35.96 |  |  |  |  | -0.6 | 30.92
2003-12-17 | 2:00 | 6.7 | 44.06 | WEEKDAY | On | 1977-12-17 | 2:00 | 2.8 | 37.04 |  |  | 2000-12-17 | 2:00 | 10 | 50 |  |  | 1997-12-17 | 2:00 | 2.8 | 37.04 | [5 empty] | 1 | 33.8 |  |  |  | -3 | 26.6 |  |  |  |  | 1.7 | 35.06 |  |  |  |  | 3 | 37.4 | [5 empty] | -0.6 | 30.92 |  |  |  | 0.6 | 33.08 |  |  |  |  | 2.2 | 35.96 |  |  |  |  | -0.6 | 30.92
2003-12-17 | 3:00 | 6.7 | 44.06 | WEEKDAY | On | 1977-12-17 | 3:00 | 2.2 | 35.96 |  |  | 2000-12-17 | 3:00 | 10.4 | 50.72 |  |  | 1997-12-17 | 3:00 | 2.2 | 35.96 | [5 empty] | -1 | 30.2 |  |  |  | -3 | 26.6 |  |  |  |  | 1.7 | 35.06 |  |  |  |  | 2 | 35.6 | [5 empty] | -0.6 | 30.92 |  |  |  | 0.6 | 33.08 |  |  |  |  | 1.7 | 35.06 |  |  |  |  | -1.1 | 30.02
2003-12-17 | 4:00 | 7.2 | 44.96 | WEEKDAY | On | 1977-12-17 | 4:00 | 2.2 | 35.96 |  |  | 2000-12-17 | 4:00 | 11 | 51.8 |  |  | 1997-12-17 | 4:00 | 1.7 | 35.06 | [5 empty] | -1 | 30.2 |  |  |  | 1 | 33.8 |  |  |  |  | 1.7 | 35.06 |  |  |  |  | 1.1 | 33.98 | [5 empty] | -0.6 | 30.92 |  |  |  | 0.6 | 33.08 |  |  |  |  | 1.1 | 33.98 |  |  |  |  | -0.6 | 30.92
2003-12-17 | 5:00 | 7.2 | 44.96 | WEEKDAY | On | 1977-12-17 | 5:00 | 2.2 | 35.96 |  |  | 2000-12-17 | 5:00 | 14 | 57.2 |  |  | 1997-12-17 | 5:00 | 2.2 | 35.96 | [5 empty] | -2 | 28.4 |  |  |  | 2 | 35.6 |  |  |  |  | 1.1 | 33.98 |  |  |  |  | 1.1 | 33.98 | [5 empty] | -1.1 | 30.02 |  |  |  | 0.6 | 33.08 |  |  |  |  | 0.6 | 33.08 |  |  |  |  | 0 | 32
2003-12-17 | 6:00 | 9.4 | 48.92 | WEEKDAY | On | 1977-12-17 | 6:00 | 2.2 | 35.96 |  |  | 2000-12-17 | 6:00 | 15 | 59 |  |  | 1997-12-17 | 6:00 | 1.1 | 33.98 | [5 empty] | -2 | 28.4 |  |  |  | 2 | 35.6 |  |  |  |  | 1.1 | 33.98 |  |  |  |  | 1.1 | 33.98 | [5 empty] | -1.7 | 28.94 |  |  |  | 0.6 | 33.08 |  |  |  |  | 0.6 | 33.08 |  |  |  |  | -0.6 | 30.92
2003-12-17 | 7:00 | 8.9 | 48.02 | WEEKDAY | On | 1977-12-17 | 7:00 | 3.3 | 37.94 |  |  | 2000-12-17 | 7:00 | 16 | 60.8 |  |  | 1997-12-17 | 7:00 | 2.2 | 35.96 | [5 empty] | 1 | 33.8 |  |  |  | 3 | 37.4 |  |  |  |  | 0.6 | 33.08 |  |  |  |  | 1.1 | 33.98 | [5 empty] | -2.2 | 28.04 |  |  |  | 0 | 32 |  |  |  |  | 1.1 | 33.98 |  |  |  |  | 1.1 | 33.98
2003-12-17 | 8:00 | 10 | 50 | WEEKDAY | On | 1977-12-17 | 8:00 | 2.8 | 37.04 |  |  | 2000-12-17 | 8:00 | 16 | 60.8 |  |  | 1997-12-17 | 8:00 | 3.3 | 37.94 | [5 empty] | 2 | 35.6 |  |  |  | 2 | 35.6 |  |  |  |  | 0.6 | 33.08 |  |  |  |  | 1.7 | 35.06 | [5 empty] | -1.7 | 28.94 |  |  |  | 0 | 32 |  |  |  |  | 0.6 | 33.08 |  |  |  |  | 1.7 | 35.06
2003-12-17 | 9:00 | 10.6 | 51.08 | WEEKDAY | On | 1977-12-17 | 9:00 | 2.8 | 37.04 |  |  | 2000-12-17 | 9:00 | 16 | 60.8 |  |  | 1997-12-17 | 9:00 | 5.6 | 42.08 | [5 empty] | 6 | 42.8 |  |  |  | 3 | 37.4 |  |  |  |  | 0.6 | 33.08 |  |  |  |  | 2.2 | 35.96 | [5 empty] | -1.1 | 30.02 |  |  |  | 0.6 | 33.08 |  |  |  |  | 1.1 | 33.98 |  |  |  |  | 1.1 | 33.98
2003-12-17 | 10:00 | 12.2 | 53.96 | WEEKDAY | On | 1977-12-17 | 10:00 | 3.9 | 39.02 |  |  | 2000-12-17 | 10:00 | 15 | 59 |  |  | 1997-12-17 | 10:00 | 8.3 | 46.94 | [5 empty] | 9 | 48.2 |  |  |  | 5 | 41 |  |  |  |  | 0 | 32 |  |  |  |  | 2.8 | 37.04 | [5 empty] | -0.6 | 30.92 |  |  |  | 0.6 | 33.08 |  |  |  |  | 1.7 | 35.06 |  |  |  |  | 1.1 | 33.98
2003-12-17 | 11:00 | 12.8 | 55.04 | WEEKDAY | On | 1977-12-17 | 11:00 | 5.6 | 42.08 |  |  | 2000-12-17 | 11:00 | 16 | 60.8 |  |  | 1997-12-17 | 11:00 | 10.6 | 51.08 | [5 empty] | 12 | 53.6 |  |  |  | 4 | 39.2 |  |  |  |  | 0 | 32 |  |  |  |  | 2.6 | 36.68 | [5 empty] | 0 | 32 |  |  |  | 1.1 | 33.98 |  |  |  |  | 2.2 | 35.96 |  |  |  |  | 0 | 32
2003-12-17 | 12:00 | 12.2 | 53.96 | WEEKDAY | On | 1977-12-17 | 12:00 | 6.1 | 42.98 |  |  | 2000-12-17 | 12:00 | 15 | 59 |  |  | 1997-12-17 | 12:00 | 12.2 | 53.96 | [5 empty] | 14 | 57.2 |  |  |  | 5 | 41 |  |  |  |  | -0.6 | 30.92 |  |  |  |  | 2.4 | 36.32 | [5 empty] | 0.5 | 32.9 |  |  |  | 1.7 | 35.06 |  |  |  |  | 2.2 | 35.96 |  |  |  |  | 0 | 32
2003-12-17 | 13:00 | 11.7 | 53.06 | WEEKDAY | On | 1977-12-17 | 13:00 | 7.2 | 44.96 |  |  | 2000-12-17 | 13:00 | 15 | 59 |  |  | 1997-12-17 | 13:00 | 12.2 | 53.96 | [5 empty] | 13 | 55.4 |  |  |  | 4 | 39.2 |  |  |  |  | 0 | 32 |  |  |  |  | 2.2 | 35.96 | [5 empty] | 1.1 | 33.98 |  |  |  | 2.2 | 35.96 |  |  |  |  | 2.2 | 35.96 |  |  |  |  | 0 | 32
2003-12-17 | 14:00 | 12.2 | 53.96 | WEEKDAY | On | 1977-12-17 | 14:00 | 6.7 | 44.06 |  |  | 2000-12-17 | 14:00 | 13 | 55.4 |  |  | 1997-12-17 | 14:00 | 12.2 | 53.96 | [5 empty] | 13 | 55.4 |  |  |  | 3 | 37.4 |  |  |  |  | -0.6 | 30.92 |  |  |  |  | 1.7 | 35.06 | [5 empty] | 1.1 | 33.98 |  |  |  | 2.2 | 35.96 |  |  |  |  | 2.2 | 35.96 |  |  |  |  | -1.1 | 30.02
2003-12-17 | 15:00 | 10.6 | 51.08 | WEEKDAY | On | 1977-12-17 | 15:00 | 6.7 | 44.06 |  |  | 2000-12-17 | 15:00 | 13 | 55.4 |  |  | 1997-12-17 | 15:00 | 12.2 | 53.96 | [5 empty] | 13 | 55.4 |  |  |  | 3 | 37.4 |  |  |  |  | -1.7 | 28.94 |  |  |  |  | 1.1 | 33.98 | [5 empty] | 1.1 | 33.98 |  |  |  | 1.7 | 35.06 |  |  |  |  | 2.2 | 35.96 |  |  |  |  | -1.7 | 28.94
2003-12-17 | 16:00 | 7.8 | 46.04 | WEEKDAY | On | 1977-12-17 | 16:00 | 6.7 | 44.06 |  |  | 2000-12-17 | 16:00 | 11 | 51.8 |  |  | 1997-12-17 | 16:00 | 10 | 50 | [5 empty] | 11 | 51.8 |  |  |  | 3 | 37.4 |  |  |  |  | -2.2 | 28.04 |  |  |  |  | 0.6 | 33.08 | [5 empty] | 1.1 | 33.98 |  |  |  | 1.1 | 33.98 |  |  |  |  | 1.7 | 35.06 |  |  |  |  | -2.2 | 28.04
2003-12-17 | 17:00 | 6.1 | 42.98 | WEEKDAY | On | 1977-12-17 | 17:00 | 5.6 | 42.08 |  |  | 2000-12-17 | 17:00 | 15 | 59 |  |  | 1997-12-17 | 17:00 | 8.9 | 48.02 | [5 empty] | 9 | 48.2 |  |  |  | 1 | 33.8 |  |  |  |  | -2.8 | 26.96 |  |  |  |  | 0 | 32 | [5 empty] | 0.4 | 32.72 |  |  |  | 0.6 | 33.08 |  |  |  |  | 1.1 | 33.98 |  |  |  |  | -2.8 | 26.96
2003-12-17 | 18:00 | 5.6 | 42.08 | WEEKDAY | On | 1977-12-17 | 18:00 | 5 | 41 |  |  | 2000-12-17 | 18:00 | 9 | 48.2 |  |  | 1997-12-17 | 18:00 | 8.3 | 46.94 | [5 empty] | 7 | 44.6 |  |  |  | -1 | 30.2 |  |  |  |  | -2.8 | 26.96 |  |  |  |  | -0.5 | 31.1 | [5 empty] | -0.4 | 31.28 |  |  |  | 0 | 32 |  |  |  |  | 1.1 | 33.98 |  |  |  |  | -3.9 | 24.98
2003-12-17 | 19:00 | 5.6 | 42.08 | WEEKDAY | On | 1977-12-17 | 19:00 | 3.9 | 39.02 |  |  | 2000-12-17 | 19:00 | 7.9 | 46.22 |  |  | 1997-12-17 | 19:00 | 7.8 | 46.04 | [5 empty] | 6 | 42.8 |  |  |  | -2 | 28.4 |  |  |  |  | -3.3 | 26.06 |  |  |  |  | -1.1 | 30.02 | [5 empty] | -1.1 | 30.02 |  |  |  | 0 | 32 |  |  |  |  | 1.1 | 33.98 |  |  |  |  | -4.4 | 24.08
2003-12-17 | 20:00 | 3.3 | 37.94 | WEEKDAY | On | 1977-12-17 | 20:00 | 3.3 | 37.94 |  |  | 2000-12-17 | 20:00 | 7 | 44.6 |  |  | 1997-12-17 | 20:00 | 6.7 | 44.06 | [5 empty] | 6 | 42.8 |  |  |  | -4 | 24.8 |  |  |  |  | -2.8 | 26.96 |  |  |  |  | -1.5 | 29.3 | [5 empty] | -1.5 | 29.3 |  |  |  | 0.6 | 33.08 |  |  |  |  | 0.6 | 33.08 |  |  |  |  | -5.6 | 21.92
2003-12-17 | 21:00 | 2.8 | 37.04 | WEEKDAY | On | 1977-12-17 | 21:00 | 3.3 | 37.94 |  |  | 2000-12-17 | 21:00 | 4 | 39.2 |  |  | 1997-12-17 | 21:00 | 5.6 | 42.08 | [5 empty] | 5 | 41 |  |  |  | -5 | 23 |  |  |  |  | -3.9 | 24.98 |  |  |  |  | -1.8 | 28.76 | [5 empty] | -1.8 | 28.76 |  |  |  | 0.6 | 33.08 |  |  |  |  | 0.6 | 33.08 |  |  |  |  | -6.7 | 19.94
2003-12-17 | 22:00 | 3.3 | 37.94 | WEEKDAY | On | 1977-12-17 | 22:00 | 3.9 | 39.02 |  |  | 2000-12-17 | 22:00 | 2 | 35.6 |  |  | 1997-12-17 | 22:00 | 5 | 41 | [5 empty] | 5 | 41 |  |  |  | -6 | 21.2 |  |  |  |  | -3.9 | 24.98 |  |  |  |  | -2.2 | 28.04 | [5 empty] | -2.2 | 28.04 |  |  |  | 0 | 32 |  |  |  |  | 0 | 32 |  |  |  |  | -7.8 | 17.96
2003-12-17 | 23:00 | 3.3 | 37.94 | WEEKDAY | On | 1977-12-17 | 23:00 | 3.9 | 39.02 |  |  | 2000-12-17 | 23:00 | 1 | 33.8 |  |  | 1997-12-17 | 23:00 | 4.4 | 39.92 | [5 empty] | 4 | 39.2 |  |  |  | -7 | 19.4 |  |  |  |  | -3.9 | 24.98 |  |  |  |  | -2.6 | 27.32 | [5 empty] | -2.8 | 26.96 |  |  |  | 0 | 32 |  |  |  |  | -0.6 | 30.92 |  |  |  |  | -8.3 | 17.06
2003-12-17 | 24:00 | 2.2 | 35.96 | WEEKDAY | On | 1977-12-17 | 24:00 | 3.9 | 39.02 |  |  | 2000-12-17 | 24:00 | 1 | 33.8 |  |  | 1997-12-17 | 24:00 | 2.8 | 37.04 | [5 empty] | 3 | 37.4 |  |  |  | -7 | 19.4 |  |  |  |  | -4.4 | 24.08 |  |  |  |  | -2.9 | 26.78 | [5 empty] | -3.3 | 26.06 |  |  |  | 0 | 32 |  |  |  |  | -0.6 | 30.92 |  |  |  |  | -9.4 | 15.08
2003-12-18 | 1:00 | 1.7 | 35.06 | WEEKDAY | On | 1977-12-18 | 1:00 | 1.7 | 35.06 |  |  | 2000-12-18 | 1:00 | -1 | 30.2 |  |  | 1997-12-18 | 1:00 | 2.2 | 35.96 | [5 empty] | 3 | 37.4 |  |  |  | -8 | 17.6 |  |  |  |  | -5 | 23 |  |  |  |  | -3.3 | 26.06 | [5 empty] | -3.9 | 24.98 |  |  |  | 0.6 | 33.08 |  |  |  |  | -1.1 | 30.02 |  |  |  |  | -10.6 | 12.92
2003-12-18 | 2:00 | 1.1 | 33.98 | WEEKDAY | On | 1977-12-18 | 2:00 | 1.7 | 35.06 |  |  | 2000-12-18 | 2:00 | -2 | 28.4 |  |  | 1997-12-18 | 2:00 | 1.7 | 35.06 | [5 empty] | 2 | 35.6 |  |  |  | -8 | 17.6 |  |  |  |  | -6.1 | 21.02 |  |  |  |  | -4.4 | 24.08 | [5 empty] | -4.3 | 24.26 |  |  |  | 1.1 | 33.98 |  |  |  |  | -1.1 | 30.02 |  |  |  |  | -11.1 | 12.02
2003-12-18 | 3:00 | 1.1 | 33.98 | WEEKDAY | On | 1977-12-18 | 3:00 | 1.1 | 33.98 |  |  | 2000-12-18 | 3:00 | -2 | 28.4 |  |  | 1997-12-18 | 3:00 | 1.7 | 35.06 | [5 empty] | 2 | 35.6 |  |  |  | -9 | 15.8 |  |  |  |  | -6.7 | 19.94 |  |  |  |  | -5.6 | 21.92 | [5 empty] | -4.6 | 23.72 |  |  |  | 1.1 | 33.98 |  |  |  |  | -1.1 | 30.02 |  |  |  |  | -11.7 | 10.94
2003-12-18 | 4:00 | 1.1 | 33.98 | WEEKDAY | On | 1977-12-18 | 4:00 | 1.1 | 33.98 |  |  | 2000-12-18 | 4:00 | -3 | 26.6 |  |  | 1997-12-18 | 4:00 | 1.1 | 33.98 | [5 empty] | 2 | 35.6 |  |  |  | -9 | 15.8 |  |  |  |  | -7.2 | 19.04 |  |  |  |  | -6.7 | 19.94 | [5 empty] | -5 | 23 |  |  |  | 1.1 | 33.98 |  |  |  |  | -0.6 | 30.92 |  |  |  |  | -12.2 | 10.04
2003-12-18 | 5:00 | 1.1 | 33.98 | WEEKDAY | On | 1977-12-18 | 5:00 | 0.6 | 33.08 |  |  | 2000-12-18 | 5:00 | -3 | 26.6 |  |  | 1997-12-18 | 5:00 | 0.6 | 33.08 | [5 empty] | 2 | 35.6 |  |  |  | -9 | 15.8 |  |  |  |  | -7.2 | 19.04 |  |  |  |  | -6.9 | 19.58 | [5 empty] | -4.4 | 24.08 |  |  |  | 1.7 | 35.06 |  |  |  |  | -0.6 | 30.92 |  |  |  |  | -12.8 | 8.96
2003-12-18 | 6:00 | 0.6 | 33.08 | WEEKDAY | On | 1977-12-18 | 6:00 | 1.1 | 33.98 |  |  | 2000-12-18 | 6:00 | -3 | 26.6 |  |  | 1997-12-18 | 6:00 | 0.6 | 33.08 | [5 empty] | 1 | 33.8 |  |  |  | -10 | 14 |  |  |  |  | -7.8 | 17.96 |  |  |  |  | -7 | 19.4 | [5 empty] | -3.9 | 24.98 |  |  |  | 1.7 | 35.06 |  |  |  |  | -0.6 | 30.92 |  |  |  |  | -13.9 | 6.98
2003-12-18 | 7:00 | 0.6 | 33.08 | WEEKDAY | On | 1977-12-18 | 7:00 | 1.1 | 33.98 |  |  | 2000-12-18 | 7:00 | -3 | 26.6 |  |  | 1997-12-18 | 7:00 | 0.6 | 33.08 | [5 empty] | 1 | 33.8 |  |  |  | -10 | 14 |  |  |  |  | -7.8 | 17.96 |  |  |  |  | -7.2 | 19.04 | [5 empty] | -3.3 | 26.06 |  |  |  | 2.2 | 35.96 |  |  |  |  | 0 | 32 |  |  |  |  | -13.9 | 6.98
2003-12-18 | 8:00 | 0.6 | 33.08 | WEEKDAY | On | 1977-12-18 | 8:00 | 2.2 | 35.96 |  |  | 2000-12-18 | 8:00 | -2.9 | 26.78 |  |  | 1997-12-18 | 8:00 | 1.1 | 33.98 | [5 empty] | 1 | 33.8 |  |  |  | -10 | 14 |  |  |  |  | -7.8 | 17.96 |  |  |  |  | -6.3 | 20.66 | [5 empty] | -2.8 | 26.96 |  |  |  | 2.2 | 35.96 |  |  |  |  | 0 | 32 |  |  |  |  | -13.9 | 6.98
2003-12-18 | 9:00 | 1.1 | 33.98 | WEEKDAY | On | 1977-12-18 | 9:00 | 1.7 | 35.06 |  |  | 2000-12-18 | 9:00 | -2 | 28.4 |  |  | 1997-12-18 | 9:00 | 3.3 | 37.94 | [5 empty] | 5 | 41 |  |  |  | -7 | 19.4 |  |  |  |  | -6.7 | 19.94 |  |  |  |  | -5.3 | 22.46 | [5 empty] | -2.2 | 28.04 |  |  |  | 2.2 | 35.96 |  |  |  |  | 0 | 32 |  |  |  |  | -13.9 | 6.98
2003-12-18 | 10:00 | 1.7 | 35.06 | WEEKDAY | On | 1977-12-18 | 10:00 | 1.7 | 35.06 |  |  | 2000-12-18 | 10:00 | -1 | 30.2 |  |  | 1997-12-18 | 10:00 | 4.4 | 39.92 | [5 empty] | 6 | 42.8 |  |  |  | -3 | 26.6 |  |  |  |  | -6.1 | 21.02 |  |  |  |  | -4.4 | 24.08 | [5 empty] | -1.7 | 28.94 |  |  |  | 2.2 | 35.96 |  |  |  |  | 0 | 32 |  |  |  |  | -12.8 | 8.96
2003-12-18 | 11:00 | 2.2 | 35.96 | WEEKDAY | On | 1977-12-18 | 11:00 | 1.7 | 35.06 |  |  | 2000-12-18 | 11:00 | 0 | 32 |  |  | 1997-12-18 | 11:00 | 5.6 | 42.08 | [5 empty] | 7 | 44.6 |  |  |  | -2 | 28.4 |  |  |  |  | -5.6 | 21.92 |  |  |  |  | -3.7 | 25.34 | [5 empty] | -1.7 | 28.94 |  |  |  | 2.2 | 35.96 |  |  |  |  | 0.6 | 33.08 |  |  |  |  | -12.8 | 8.96
2003-12-18 | 12:00 | 2.2 | 35.96 | WEEKDAY | On | 1977-12-18 | 12:00 | 1.7 | 35.06 |  |  | 2000-12-18 | 12:00 | 0 | 32 |  |  | 1997-12-18 | 12:00 | 6.1 | 42.98 | [5 empty] | 7 | 44.6 |  |  |  | 0 | 32 |  |  |  |  | -5 | 23 |  |  |  |  | -2.9 | 26.78 | [5 empty] | -1.7 | 28.94 |  |  |  | 2.2 | 35.96 |  |  |  |  | 1.7 | 35.06 |  |  |  |  | -12.8 | 8.96
2003-12-18 | 13:00 | 2.2 | 35.96 | WEEKDAY | On | 1977-12-18 | 13:00 | 2.2 | 35.96 |  |  | 2000-12-18 | 13:00 | 1 | 33.8 |  |  | 1997-12-18 | 13:00 | 7.2 | 44.96 | [5 empty] | 8 | 46.4 |  |  |  | 1 | 33.8 |  |  |  |  | -4.4 | 24.08 |  |  |  |  | -2.2 | 28.04 | [5 empty] | -1.7 | 28.94 |  |  |  | 3.9 | 39.02 |  |  |  |  | 1.7 | 35.06 |  |  |  |  | -12.8 | 8.96
2003-12-18 | 14:00 | 2.2 | 35.96 | WEEKDAY | On | 1977-12-18 | 14:00 | 2.2 | 35.96 |  |  | 2000-12-18 | 14:00 | 1 | 33.8 |  |  | 1997-12-18 | 14:00 | 7.8 | 46.04 | [5 empty] | 8 | 46.4 |  |  |  | 2 | 35.6 |  |  |  |  | -3.9 | 24.98 |  |  |  |  | -3.1 | 26.42 | [5 empty] | -1.5 | 29.3 |  |  |  | 2.8 | 37.04 |  |  |  |  | 2.2 | 35.96 |  |  |  |  | -12.2 | 10.04
2003-12-18 | 15:00 | 2.2 | 35.96 | WEEKDAY | On | 1977-12-18 | 15:00 | 1.1 | 33.98 |  |  | 2000-12-18 | 15:00 | 1 | 33.8 |  |  | 1997-12-18 | 15:00 | 6.1 | 42.98 | [5 empty] | 8 | 46.4 |  |  |  | 3 | 37.4 |  |  |  |  | -3.9 | 24.98 |  |  |  |  | -4.1 | 24.62 | [5 empty] | -1.3 | 29.66 |  |  |  | 3.3 | 37.94 |  |  |  |  | 2.2 | 35.96 |  |  |  |  | -12.2 | 10.04
2003-12-18 | 16:00 | 2.2 | 35.96 | WEEKDAY | On | 1977-12-18 | 16:00 | 0.6 | 33.08 |  |  | 2000-12-18 | 16:00 | 1 | 33.8 |  |  | 1997-12-18 | 16:00 | 5.6 | 42.08 | [5 empty] | 7 | 44.6 |  |  |  | 2 | 35.6 |  |  |  |  | -3.3 | 26.06 |  |  |  |  | -5 | 23 | [5 empty] | -1.1 | 30.02 |  |  |  | 3.3 | 37.94 |  |  |  |  | 2.2 | 35.96 |  |  |  |  | -12.2 | 10.04
2003-12-18 | 17:00 | 1.7 | 35.06 | WEEKDAY | On | 1977-12-18 | 17:00 | 1.1 | 33.98 |  |  | 2000-12-18 | 17:00 | 0 | 32 |  |  | 1997-12-18 | 17:00 | 3.3 | 37.94 | [5 empty] | 5 | 41 |  |  |  | -1 | 30.2 |  |  |  |  | -5 | 23 |  |  |  |  | -6.1 | 21.02 | [5 empty] | -1.1 | 30.02 |  |  |  | 3.9 | 39.02 |  |  |  |  | 2.2 | 35.96 |  |  |  |  | -12.8 | 8.96
2003-12-18 | 18:00 | 2.2 | 35.96 | WEEKDAY | On | 1977-12-18 | 18:00 | 1.1 | 33.98 |  |  | 2000-12-18 | 18:00 | -1 | 30.2 |  |  | 1997-12-18 | 18:00 | 3.3 | 37.94 | [5 empty] | 2 | 35.6 |  |  |  | -2 | 28.4 |  |  |  |  | -6.1 | 21.02 |  |  |  |  | -7.2 | 19.04 | [5 empty] | -1.1 | 30.02 |  |  |  | 3.3 | 37.94 |  |  |  |  | 2.2 | 35.96 |  |  |  |  | -12.8 | 8.96
2003-12-18 | 19:00 | 1.7 | 35.06 | WEEKDAY | On | 1977-12-18 | 19:00 | 1.7 | 35.06 |  |  | 2000-12-18 | 19:00 | -2 | 28.4 |  |  | 1997-12-18 | 19:00 | 2.8 | 37.04 | [5 empty] | 0 | 32 |  |  |  | -3 | 26.6 |  |  |  |  | -6.7 | 19.94 |  |  |  |  | -8.3 | 17.06 | [5 empty] | -1.1 | 30.02 |  |  |  | 3.3 | 37.94 |  |  |  |  | 2.2 | 35.96 |  |  |  |  | -12.8 | 8.96
2003-12-18 | 20:00 | 1.7 | 35.06 | WEEKDAY | On | 1977-12-18 | 20:00 | 2.2 | 35.96 |  |  | 2000-12-18 | 20:00 | -2 | 28.4 |  |  | 1997-12-18 | 20:00 | 3.3 | 37.94 | [5 empty] | 0 | 32 |  |  |  | -3 | 26.6 |  |  |  |  | -9.4 | 15.08 |  |  |  |  | -8.5 | 16.7 | [5 empty] | -1.1 | 30.02 |  |  |  | 2.8 | 37.04 |  |  |  |  | 2.2 | 35.96 |  |  |  |  | -13.3 | 8.06
2003-12-18 | 21:00 | 1.7 | 35.06 | WEEKDAY | On | 1977-12-18 | 21:00 | 2.8 | 37.04 |  |  | 2000-12-18 | 21:00 | -2 | 28.4 |  |  | 1997-12-18 | 21:00 | 2.8 | 37.04 | [5 empty] | 0 | 32 |  |  |  | -3 | 26.6 |  |  |  |  | -10 | 14 |  |  |  |  | -8.7 | 16.34 | [5 empty] | -1.1 | 30.02 |  |  |  | 2.8 | 37.04 |  |  |  |  | 1.7 | 35.06 |  |  |  |  | -13.3 | 8.06
2003-12-18 | 22:00 | 1.7 | 35.06 | WEEKDAY | On | 1977-12-18 | 22:00 | 2.2 | 35.96 |  |  | 2000-12-18 | 22:00 | -3 | 26.6 |  |  | 1997-12-18 | 22:00 | 2.2 | 35.96 | [5 empty] | -1 | 30.2 |  |  |  | -4 | 24.8 |  |  |  |  | -10.6 | 12.92 |  |  |  |  | -8.9 | 15.98 | [5 empty] | -1.1 | 30.02 |  |  |  | 2.8 | 37.04 |  |  |  |  | 1.7 | 35.06 |  |  |  |  | -13.3 | 8.06
2003-12-18 | 23:00 | 1.7 | 35.06 | WEEKDAY | On | 1977-12-18 | 23:00 | 1.7 | 35.06 |  |  | 2000-12-18 | 23:00 | -3 | 26.6 |  |  | 1997-12-18 | 23:00 | 2.2 | 35.96 | [5 empty] | 0 | 32 |  |  |  | -6 | 21.2 |  |  |  |  | -11.1 | 12.02 |  |  |  |  | -9.1 | 15.62 | [5 empty] | -0.9 | 30.38 |  |  |  | 2.2 | 35.96 |  |  |  |  | 1.7 | 35.06 |  |  |  |  | -14.4 | 6.08
2003-12-18 | 24:00 | 1.7 | 35.06 | WEEKDAY | On | 1977-12-18 | 24:00 | 2.2 | 35.96 |  |  | 2000-12-18 | 24:00 | -4 | 24.8 |  |  | 1997-12-18 | 24:00 | 2.8 | 37.04 | [5 empty] | 0 | 32 |  |  |  | -5 | 23 |  |  |  |  | -11.1 | 12.02 |  |  |  |  | -9.2 | 15.44 | [5 empty] | -0.8 | 30.56 |  |  |  | 1.7 | 35.06 |  |  |  |  | 1.1 | 33.98 |  |  |  |  | -14.4 | 6.08
2003-12-19 | 1:00 | 1.1 | 33.98 | WEEKDAY | On | 1977-12-19 | 1:00 | 2.2 | 35.96 |  |  | 2000-12-19 | 1:00 | -4 | 24.8 |  |  | 1997-12-19 | 1:00 | 2.8 | 37.04 | [5 empty] | 0 | 32 |  |  |  | -6 | 21.2 |  |  |  |  | -11.1 | 12.02 |  |  |  |  | -9.4 | 15.08 | [5 empty] | -0.6 | 30.92 |  |  |  | 1.7 | 35.06 |  |  |  |  | 1.1 | 33.98 |  |  |  |  | -15 | 5
2003-12-19 | 2:00 | 1.1 | 33.98 | WEEKDAY | On | 1977-12-19 | 2:00 | 2.8 | 37.04 |  |  | 2000-12-19 | 2:00 | -4 | 24.8 |  |  | 1997-12-19 | 2:00 | 2.8 | 37.04 | [5 empty] | -2 | 28.4 |  |  |  | -6 | 21.2 |  |  |  |  | -11.7 | 10.94 |  |  |  |  | -9.4 | 15.08 | [5 empty] | -0.6 | 30.92 |  |  |  | 1.7 | 35.06 |  |  |  |  | 0.6 | 33.08 |  |  |  |  | -15 | 5
2003-12-19 | 3:00 | 0.6 | 33.08 | WEEKDAY | On | 1977-12-19 | 3:00 | 3.3 | 37.94 |  |  | 2000-12-19 | 3:00 | -5 | 23 |  |  | 1997-12-19 | 3:00 | 3.3 | 37.94 | [5 empty] | -2 | 28.4 |  |  |  | -4 | 24.8 |  |  |  |  | -12.2 | 10.04 |  |  |  |  | -9.4 | 15.08 | [5 empty] | -0.6 | 30.92 |  |  |  | 1.7 | 35.06 |  |  |  |  | 0.6 | 33.08 |  |  |  |  | -15.6 | 3.92
2003-12-19 | 4:00 | 0.6 | 33.08 | WEEKDAY | On | 1977-12-19 | 4:00 | 3.3 | 37.94 |  |  | 2000-12-19 | 4:00 | -4.5 | 23.9 |  |  | 1997-12-19 | 4:00 | 2.8 | 37.04 | [5 empty] | 3 | 37.4 |  |  |  | -3 | 26.6 |  |  |  |  | -12.8 | 8.96 |  |  |  |  | -9.4 | 15.08 | [5 empty] | -0.6 | 30.92 |  |  |  | 1.7 | 35.06 |  |  |  |  | 0.6 | 33.08 |  |  |  |  | -15.6 | 3.92
2003-12-19 | 5:00 | 0 | 32 | WEEKDAY | On | 1977-12-19 | 5:00 | 3.3 | 37.94 |  |  | 2000-12-19 | 5:00 | -4 | 24.8 |  |  | 1997-12-19 | 5:00 | 3.3 | 37.94 | [5 empty] | 3 | 37.4 |  |  |  | -3 | 26.6 |  |  |  |  | -13.3 | 8.06 |  |  |  |  | -9.4 | 15.08 | [5 empty] | -0.6 | 30.92 |  |  |  | 1.7 | 35.06 |  |  |  |  | 0.6 | 33.08 |  |  |  |  | -15.6 | 3.92
2003-12-19 | 6:00 | 0 | 32 | WEEKDAY | On | 1977-12-19 | 6:00 | 3.3 | 37.94 |  |  | 2000-12-19 | 6:00 | -4 | 24.8 |  |  | 1997-12-19 | 6:00 | 3.3 | 37.94 | [5 empty] | 3 | 37.4 |  |  |  | -2 | 28.4 |  |  |  |  | -12.8 | 8.96 |  |  |  |  | -9.4 | 15.08 | [5 empty] | -0.6 | 30.92 |  |  |  | 1.7 | 35.06 |  |  |  |  | 0.6 | 33.08 |  |  |  |  | -15.6 | 3.92
2003-12-19 | 7:00 | 0 | 32 | WEEKDAY | On | 1977-12-19 | 7:00 | 3.9 | 39.02 |  |  | 2000-12-19 | 7:00 | -4 | 24.8 |  |  | 1997-12-19 | 7:00 | 3.3 | 37.94 | [5 empty] | 4 | 39.2 |  |  |  | -2 | 28.4 |  |  |  |  | -12.8 | 8.96 |  |  |  |  | -9.4 | 15.08 | [5 empty] | -0.6 | 30.92 |  |  |  | 1.1 | 33.98 |  |  |  |  | 0.6 | 33.08 |  |  |  |  | -15 | 5
2003-12-19 | 8:00 | -0.6 | 30.92 | WEEKDAY | On | 1977-12-19 | 8:00 | 3.9 | 39.02 |  |  | 2000-12-19 | 8:00 | -3 | 26.6 |  |  | 1997-12-19 | 8:00 | 3.3 | 37.94 | [5 empty] | 5 | 41 |  |  |  | -1 | 30.2 |  |  |  |  | -12.2 | 10.04 |  |  |  |  | -8.7 | 16.34 | [5 empty] | -0.2 | 31.64 |  |  |  | 0.6 | 33.08 |  |  |  |  | 1.1 | 33.98 |  |  |  |  | -15 | 5
2003-12-19 | 9:00 | 0 | 32 | WEEKDAY | On | 1977-12-19 | 9:00 | 3.9 | 39.02 |  |  | 2000-12-19 | 9:00 | -2 | 28.4 |  |  | 1997-12-19 | 9:00 | 5.6 | 42.08 | [5 empty] | 7 | 44.6 |  |  |  | 0 | 32 |  |  |  |  | -11.7 | 10.94 |  |  |  |  | -7.9 | 17.78 | [5 empty] | 0.2 | 32.36 |  |  |  | 0.6 | 33.08 |  |  |  |  | 1.1 | 33.98 |  |  |  |  | -14.4 | 6.08
2003-12-19 | 10:00 | 0 | 32 | WEEKDAY | On | 1977-12-19 | 10:00 | 4.4 | 39.92 |  |  | 2000-12-19 | 10:00 | -1 | 30.2 |  |  | 1997-12-19 | 10:00 | 6.1 | 42.98 | [5 empty] | 8 | 46.4 |  |  |  | 1 | 33.8 |  |  |  |  | -10 | 14 |  |  |  |  | -7.2 | 19.04 | [5 empty] | 0.6 | 33.08 |  |  |  | 0.6 | 33.08 |  |  |  |  | 1.1 | 33.98 |  |  |  |  | -13.3 | 8.06
2003-12-19 | 11:00 | 0.6 | 33.08 | WEEKDAY | On | 1977-12-19 | 11:00 | 3.9 | 39.02 |  |  | 2000-12-19 | 11:00 | 1 | 33.8 |  |  | 1997-12-19 | 11:00 | 7.8 | 46.04 | [5 empty] | 11 | 51.8 |  |  |  | 3 | 37.4 |  |  |  |  | -8.9 | 15.98 |  |  |  |  | -6.3 | 20.66 | [5 empty] | 1 | 33.8 |  |  |  | 0.6 | 33.08 |  |  |  |  | 1.1 | 33.98 |  |  |  |  | -12.2 | 10.04
2003-12-19 | 12:00 | 1.1 | 33.98 | WEEKDAY | On | 1977-12-19 | 12:00 | 4.4 | 39.92 |  |  | 2000-12-19 | 12:00 | 1 | 33.8 |  |  | 1997-12-19 | 12:00 | 8.9 | 48.02 | [5 empty] | 12 | 53.6 |  |  |  | 3 | 37.4 |  |  |  |  | -7.8 | 17.96 |  |  |  |  | -5.3 | 22.46 | [5 empty] | 1.3 | 34.34 |  |  |  | 0.6 | 33.08 |  |  |  |  | 1.1 | 33.98 |  |  |  |  | -11.1 | 12.02
2003-12-19 | 13:00 | 1.1 | 33.98 | WEEKDAY | On | 1977-12-19 | 13:00 | 4.4 | 39.92 |  |  | 2000-12-19 | 13:00 | 2 | 35.6 |  |  | 1997-12-19 | 13:00 | 10 | 50 | [5 empty] | 12 | 53.6 |  |  |  | 3 | 37.4 |  |  |  |  | -7.8 | 17.96 |  |  |  |  | -4.4 | 24.08 | [5 empty] | 1.7 | 35.06 |  |  |  | 1.7 | 35.06 |  |  |  |  | 1.7 | 35.06 |  |  |  |  | -10 | 14
2003-12-19 | 14:00 | 1.1 | 33.98 | WEEKDAY | On | 1977-12-19 | 14:00 | 4.4 | 39.92 |  |  | 2000-12-19 | 14:00 | 2 | 35.6 |  |  | 1997-12-19 | 14:00 | 10.6 | 51.08 | [5 empty] | 11 | 51.8 |  |  |  | 4 | 39.2 |  |  |  |  | -7.8 | 17.96 |  |  |  |  | -4.6 | 23.72 | [5 empty] | 1.7 | 35.06 |  |  |  | 1.7 | 35.06 |  |  |  |  | 1.7 | 35.06 |  |  |  |  | -9.4 | 15.08
2003-12-19 | 15:00 | 1.7 | 35.06 | WEEKDAY | On | 1977-12-19 | 15:00 | 4.4 | 39.92 |  |  | 2000-12-19 | 15:00 | 2 | 35.6 |  |  | 1997-12-19 | 15:00 | 10 | 50 | [5 empty] | 11 | 51.8 |  |  |  | 4 | 39.2 |  |  |  |  | -7.8 | 17.96 |  |  |  |  | -4.8 | 23.36 | [5 empty] | 1.7 | 35.06 |  |  |  | 1.7 | 35.06 |  |  |  |  | 1.7 | 35.06 |  |  |  |  | -8.9 | 15.98
2003-12-19 | 16:00 | 2.2 | 35.96 | WEEKDAY | On | 1977-12-19 | 16:00 | 3.9 | 39.02 |  |  | 2000-12-19 | 16:00 | 3 | 37.4 |  |  | 1997-12-19 | 16:00 | 9.4 | 48.92 | [5 empty] | 11 | 51.8 |  |  |  | 3 | 37.4 |  |  |  |  | -7.8 | 17.96 |  |  |  |  | -5 | 23 | [5 empty] | 1.7 | 35.06 |  |  |  | 1.7 | 35.06 |  |  |  |  | 1.7 | 35.06 |  |  |  |  | -9.4 | 15.08
2003-12-19 | 17:00 | 2.2 | 35.96 | WEEKDAY | On | 1977-12-19 | 17:00 | 5 | 41 |  |  | 2000-12-19 | 17:00 | 2 | 35.6 |  |  | 1997-12-19 | 17:00 | 9.4 | 48.92 | [5 empty] | 9 | 48.2 |  |  |  | 3 | 37.4 |  |  |  |  | -8.3 | 17.06 |  |  |  |  | -5.4 | 22.28 | [5 empty] | 1.3 | 34.34 |  |  |  | 1.7 | 35.06 |  |  |  |  | 1.7 | 35.06 |  |  |  |  | -9.4 | 15.08
2003-12-19 | 18:00 | 2.2 | 35.96 | WEEKDAY | On | 1977-12-19 | 18:00 | 5 | 41 |  |  | 2000-12-19 | 18:00 | 2 | 35.6 |  |  | 1997-12-19 | 18:00 | 8.9 | 48.02 | [5 empty] | 9 | 48.2 |  |  |  | 2 | 35.6 |  |  |  |  | -9.4 | 15.08 |  |  |  |  | -5.7 | 21.74 | [5 empty] | 1 | 33.8 |  |  |  | 1.1 | 33.98 |  |  |  |  | 1.7 | 35.06 |  |  |  |  | -10 | 14
2003-12-19 | 19:00 | 2.2 | 35.96 | WEEKDAY | On | 1977-12-19 | 19:00 | 5.6 | 42.08 |  |  | 2000-12-19 | 19:00 | 2 | 35.6 |  |  | 1997-12-19 | 19:00 | 9.4 | 48.92 | [5 empty] | 8 | 46.4 |  |  |  | 2 | 35.6 |  |  |  |  | -8.9 | 15.98 |  |  |  |  | -6.1 | 21.02 | [5 empty] | 0.6 | 33.08 |  |  |  | 1.1 | 33.98 |  |  |  |  | 1.7 | 35.06 |  |  |  |  | -9.4 | 15.08
2003-12-19 | 20:00 | 2.2 | 35.96 | WEEKDAY | On | 1977-12-19 | 20:00 | 4.4 | 39.92 |  |  | 2000-12-19 | 20:00 | 2 | 35.6 |  |  | 1997-12-19 | 20:00 | 7.2 | 44.96 | [5 empty] | 8 | 46.4 |  |  |  | -3 | 26.6 |  |  |  |  | -9.4 | 15.08 |  |  |  |  | -6.1 | 21.02 | [5 empty] | 0.4 | 32.72 |  |  |  | 1.7 | 35.06 |  |  |  |  | 1.7 | 35.06 |  |  |  |  | -9.4 | 15.08
2003-12-19 | 21:00 | 1.7 | 35.06 | WEEKDAY | On | 1977-12-19 | 21:00 | 5 | 41 |  |  | 2000-12-19 | 21:00 | 2 | 35.6 |  |  | 1997-12-19 | 21:00 | 8.3 | 46.94 | [5 empty] | 6 | 42.8 |  |  |  | -4 | 24.8 |  |  |  |  | -10 | 14 |  |  |  |  | -6.1 | 21.02 | [5 empty] | 0.2 | 32.36 |  |  |  | 1.7 | 35.06 |  |  |  |  | 1.7 | 35.06 |  |  |  |  | -10 | 14
2003-12-19 | 22:00 | 1.7 | 35.06 | WEEKDAY | On | 1977-12-19 | 22:00 | 5 | 41 |  |  | 2000-12-19 | 22:00 | 2 | 35.6 |  |  | 1997-12-19 | 22:00 | 5.6 | 42.08 | [5 empty] | 6 | 42.8 |  |  |  | -6 | 21.2 |  |  |  |  | -10 | 14 |  |  |  |  | -6.1 | 21.02 | [5 empty] | 0 | 32 |  |  |  | 1.7 | 35.06 |  |  |  |  | 1.7 | 35.06 |  |  |  |  | -11.7 | 10.94
2003-12-19 | 23:00 | 1.7 | 35.06 | WEEKDAY | On | 1977-12-19 | 23:00 | 4.4 | 39.92 |  |  | 2000-12-19 | 23:00 | 2 | 35.6 |  |  | 1997-12-19 | 23:00 | 4.4 | 39.92 | [5 empty] | 4 | 39.2 |  |  |  | -7 | 19.4 |  |  |  |  | -10.6 | 12.92 |  |  |  |  | -5.9 | 21.38 | [5 empty] | 0 | 32 |  |  |  | 1.7 | 35.06 |  |  |  |  | 1.7 | 35.06 |  |  |  |  | -12.2 | 10.04
2003-12-19 | 24:00 | 1.7 | 35.06 | WEEKDAY | On | 1977-12-19 | 24:00 | 5 | 41 |  |  | 2000-12-19 | 24:00 | 1 | 33.8 |  |  | 1997-12-19 | 24:00 | 5.6 | 42.08 | [5 empty] | 3 | 37.4 |  |  |  | -7.8 | 17.96 |  |  |  |  | -10 | 14 |  |  |  |  | -5.8 | 21.56 | [5 empty] | 0 | 32 |  |  |  | 0.6 | 33.08 |  |  |  |  | 1.7 | 35.06 |  |  |  |  | -12.8 | 8.96
2003-12-20 | 1:00 | 1.7 | 35.06 | SATURDAY | On | 1977-12-20 | 1:00 | 4.4 | 39.92 |  |  | 2000-12-20 | 1:00 | 1 | 33.8 |  |  | 1997-12-20 | 1:00 | 5 | 41 | [5 empty] | 4 | 39.2 |  |  |  | -8 | 17.6 |  |  |  |  | -9.4 | 15.08 |  |  |  |  | -5.6 | 21.92 | [5 empty] | 0 | 32 |  |  |  | 0.6 | 33.08 |  |  |  |  | 1.7 | 35.06 |  |  |  |  | -13.3 | 8.06
2003-12-20 | 2:00 | 1.1 | 33.98 | SATURDAY | On | 1977-12-20 | 2:00 | 3.9 | 39.02 |  |  | 2000-12-20 | 2:00 | 1 | 33.8 |  |  | 1997-12-20 | 2:00 | 5.6 | 42.08 | [5 empty] | 4 | 39.2 |  |  |  | -9 | 15.8 |  |  |  |  | -9.4 | 15.08 |  |  |  |  | -6 | 21.2 | [5 empty] | -0.4 | 31.28 |  |  |  | 0.6 | 33.08 |  |  |  |  | 1.7 | 35.06 |  |  |  |  | -13.3 | 8.06
2003-12-20 | 3:00 | 1.1 | 33.98 | SATURDAY | On | 1977-12-20 | 3:00 | 3.3 | 37.94 |  |  | 2000-12-20 | 3:00 | -1 | 30.2 |  |  | 1997-12-20 | 3:00 | 5 | 41 | [5 empty] | 4 | 39.2 |  |  |  | -11 | 12.2 |  |  |  |  | -8.9 | 15.98 |  |  |  |  | -6.3 | 20.66 | [5 empty] | -0.7 | 30.74 |  |  |  | 0.6 | 33.08 |  |  |  |  | 2.2 | 35.96 |  |  |  |  | -13.9 | 6.98
2003-12-20 | 4:00 | 0.6 | 33.08 | SATURDAY | On | 1977-12-20 | 4:00 | 3.3 | 37.94 |  |  | 2000-12-20 | 4:00 | -1 | 30.2 |  |  | 1997-12-20 | 4:00 | 5.6 | 42.08 | [5 empty] | 4 | 39.2 |  |  |  | -11 | 12.2 |  |  |  |  | -8.9 | 15.98 |  |  |  |  | -6.7 | 19.94 | [5 empty] | -1.1 | 30.02 |  |  |  | 0.6 | 33.08 |  |  |  |  | 2.2 | 35.96 |  |  |  |  | -14.4 | 6.08
2003-12-20 | 5:00 | 0.6 | 33.08 | SATURDAY | On | 1977-12-20 | 5:00 | 2.8 | 37.04 |  |  | 2000-12-20 | 5:00 | -1 | 30.2 |  |  | 1997-12-20 | 5:00 | 5.6 | 42.08 | [5 empty] | 4 | 39.2 |  |  |  | -11.7 | 10.94 |  |  |  |  | -8.3 | 17.06 |  |  |  |  | -6.9 | 19.58 | [5 empty] | -0.7 | 30.74 |  |  |  | 0.6 | 33.08 |  |  |  |  | 2.2 | 35.96 |  |  |  |  | -14.4 | 6.08
2003-12-20 | 6:00 | 0.6 | 33.08 | SATURDAY | On | 1977-12-20 | 6:00 | 2.2 | 35.96 |  |  | 2000-12-20 | 6:00 | -1 | 30.2 |  |  | 1997-12-20 | 6:00 | 3.9 | 39.02 | [5 empty] | 1 | 33.8 |  |  |  | -12.4 | 9.68 |  |  |  |  | -8.3 | 17.06 |  |  |  |  | -7 | 19.4 | [5 empty] | -0.4 | 31.28 |  |  |  | 0.6 | 33.08 |  |  |  |  | 2.2 | 35.96 |  |  |  |  | -15 | 5
2003-12-20 | 7:00 | 0 | 32 | SATURDAY | On | 1977-12-20 | 7:00 | 1.7 | 35.06 |  |  | 2000-12-20 | 7:00 | -1 | 30.2 |  |  | 1997-12-20 | 7:00 | 1.7 | 35.06 | [5 empty] | 1 | 33.8 |  |  |  | -13.6 | 7.52 |  |  |  |  | -8.3 | 17.06 |  |  |  |  | -7.2 | 19.04 | [5 empty] | 0 | 32 |  |  |  | 0.6 | 33.08 |  |  |  |  | 0.6 | 33.08 |  |  |  |  | -15.6 | 3.92
2003-12-20 | 8:00 | 0 | 32 | SATURDAY | On | 1977-12-20 | 8:00 | 1.7 | 35.06 |  |  | 2000-12-20 | 8:00 | -1 | 30.2 |  |  | 1997-12-20 | 8:00 | 2.2 | 35.96 | [5 empty] | 1 | 33.8 |  |  |  | -14.4 | 6.08 |  |  |  |  | -7.8 | 17.96 |  |  |  |  | -6.3 | 20.66 | [5 empty] | 0.4 | 32.72 |  |  |  | 0.6 | 33.08 |  |  |  |  | 0.6 | 33.08 |  |  |  |  | -14.4 | 6.08
2003-12-20 | 9:00 | 0.6 | 33.08 | SATURDAY | On | 1977-12-20 | 9:00 | 1.7 | 35.06 |  |  | 2000-12-20 | 9:00 | -1 | 30.2 |  |  | 1997-12-20 | 9:00 | 6.1 | 42.98 | [5 empty] | 5 | 41 |  |  |  | -13.6 | 7.52 |  |  |  |  | -7.8 | 17.96 |  |  |  |  | -5.3 | 22.46 | [5 empty] | 0.7 | 33.26 |  |  |  | 0.6 | 33.08 |  |  |  |  | 1.1 | 33.98 |  |  |  |  | -13.3 | 8.06
2003-12-20 | 10:00 | 1.1 | 33.98 | SATURDAY | On | 1977-12-20 | 10:00 | 1.7 | 35.06 |  |  | 2000-12-20 | 10:00 | 1 | 33.8 |  |  | 1997-12-20 | 10:00 | 8.3 | 46.94 | [5 empty] | 8 | 46.4 |  |  |  | -12.8 | 8.96 |  |  |  |  | -6.7 | 19.94 |  |  |  |  | -4.4 | 24.08 | [5 empty] | 1.1 | 33.98 |  |  |  | 2.2 | 35.96 |  |  |  |  | 1.7 | 35.06 |  |  |  |  | -12.2 | 10.04
2003-12-20 | 11:00 | 2.2 | 35.96 | SATURDAY | On | 1977-12-20 | 11:00 | 2.2 | 35.96 |  |  | 2000-12-20 | 11:00 | -1 | 30.2 |  |  | 1997-12-20 | 11:00 | 8.9 | 48.02 | [5 empty] | 10 | 50 |  |  |  | -12 | 10.4 |  |  |  |  | -5.6 | 21.92 |  |  |  |  | -4 | 24.8 | [5 empty] | 1.7 | 35.06 |  |  |  | 2.8 | 37.04 |  |  |  |  | 2.2 | 35.96 |  |  |  |  | -11.7 | 10.94
2003-12-20 | 12:00 | 2.8 | 37.04 | SATURDAY | On | 1977-12-20 | 12:00 | 2.2 | 35.96 |  |  | 2000-12-20 | 12:00 | -1 | 30.2 |  |  | 1997-12-20 | 12:00 | 8.9 | 48.02 | [5 empty] | 10 | 50 |  |  |  | -11 | 12.2 |  |  |  |  | -5.6 | 21.92 |  |  |  |  | -3.7 | 25.34 | [5 empty] | 2.2 | 35.96 |  |  |  | 2.2 | 35.96 |  |  |  |  | 2.2 | 35.96 |  |  |  |  | -10.6 | 12.92
2003-12-20 | 13:00 | 3.3 | 37.94 | SATURDAY | On | 1977-12-20 | 13:00 | 2.8 | 37.04 |  |  | 2000-12-20 | 13:00 | -1 | 30.2 |  |  | 1997-12-20 | 13:00 | 9.4 | 48.92 | [5 empty] | 11 | 51.8 |  |  |  | -9 | 15.8 |  |  |  |  | -5 | 23 |  |  |  |  | -3.3 | 26.06 | [5 empty] | 2.8 | 37.04 |  |  |  | 0.6 | 33.08 |  |  |  |  | 2.8 | 37.04 |  |  |  |  | -10 | 14
2003-12-20 | 14:00 | 3.3 | 37.94 | SATURDAY | On | 1977-12-20 | 14:00 | 3.9 | 39.02 |  |  | 2000-12-20 | 14:00 | -1 | 30.2 |  |  | 1997-12-20 | 14:00 | 10 | 50 | [5 empty] | 10 | 50 |  |  |  | -9 | 15.8 |  |  |  |  | -5 | 23 |  |  |  |  | -3.5 | 25.7 | [5 empty] | 2.8 | 37.04 |  |  |  | 0.6 | 33.08 |  |  |  |  | 1.7 | 35.06 |  |  |  |  | -10 | 14
2003-12-20 | 15:00 | 2.8 | 37.04 | SATURDAY | On | 1977-12-20 | 15:00 | 3.9 | 39.02 |  |  | 2000-12-20 | 15:00 | -1 | 30.2 |  |  | 1997-12-20 | 15:00 | 8.3 | 46.94 | [5 empty] | 8 | 46.4 |  |  |  | -10 | 14 |  |  |  |  | -4.4 | 24.08 |  |  |  |  | -3.7 | 25.34 | [5 empty] | 2.8 | 37.04 |  |  |  | 0.6 | 33.08 |  |  |  |  | 2.2 | 35.96 |  |  |  |  | -9.4 | 15.08
2003-12-20 | 16:00 | 2.8 | 37.04 | SATURDAY | On | 1977-12-20 | 16:00 | 3.9 | 39.02 |  |  | 2000-12-20 | 16:00 | -1 | 30.2 |  |  | 1997-12-20 | 16:00 | 7.8 | 46.04 | [5 empty] | 7 | 44.6 |  |  |  | -11 | 12.2 |  |  |  |  | -3.9 | 24.98 |  |  |  |  | -3.9 | 24.98 | [5 empty] | 2.8 | 37.04 |  |  |  | 4.4 | 39.92 |  |  |  |  | 2.2 | 35.96 |  |  |  |  | -8.9 | 15.98
2003-12-20 | 17:00 | 2.2 | 35.96 | SATURDAY | On | 1977-12-20 | 17:00 | 3.9 | 39.02 |  |  | 2000-12-20 | 17:00 | -2 | 28.4 |  |  | 1997-12-20 | 17:00 | 6.7 | 44.06 | [5 empty] | 6 | 42.8 |  |  |  | -12 | 10.4 |  |  |  |  | -3.3 | 26.06 |  |  |  |  | -3.9 | 24.98 | [5 empty] | 2.1 | 35.78 |  |  |  | 4.4 | 39.92 |  |  |  |  | 3.3 | 37.94 |  |  |  |  | -8.9 | 15.98
2003-12-20 | 18:00 | 1.7 | 35.06 | SATURDAY | On | 1977-12-20 | 18:00 | 5 | 41 |  |  | 2000-12-20 | 18:00 | -2 | 28.4 |  |  | 1997-12-20 | 18:00 | 6.7 | 44.06 | [5 empty] | 5 | 41 |  |  |  | -13 | 8.6 |  |  |  |  | -2.8 | 26.96 |  |  |  |  | -3.9 | 24.98 | [5 empty] | 1.3 | 34.34 |  |  |  | 3.9 | 39.02 |  |  |  |  | 3.3 | 37.94 |  |  |  |  | -9.4 | 15.08
2003-12-20 | 19:00 | 1.1 | 33.98 | SATURDAY | On | 1977-12-20 | 19:00 | 5 | 41 |  |  | 2000-12-20 | 19:00 | -2 | 28.4 |  |  | 1997-12-20 | 19:00 | 5.6 | 42.08 | [5 empty] | 4 | 39.2 |  |  |  | -14 | 6.8 |  |  |  |  | -2.2 | 28.04 |  |  |  |  | -3.9 | 24.98 | [5 empty] | 0.6 | 33.08 |  |  |  | 3.9 | 39.02 |  |  |  |  | 3.3 | 37.94 |  |  |  |  | -9.4 | 15.08
2003-12-20 | 20:00 | 0 | 32 | SATURDAY | On | 1977-12-20 | 20:00 | 4.4 | 39.92 |  |  | 2000-12-20 | 20:00 | -3 | 26.6 |  |  | 1997-12-20 | 20:00 | 5 | 41 | [5 empty] | 5 | 41 |  |  |  | -17 | 1.4 |  |  |  |  | -1.1 | 30.02 |  |  |  |  | -3 | 26.6 | [5 empty] | 0.8 | 33.44 |  |  |  | 3.3 | 37.94 |  |  |  |  | 3.3 | 37.94 |  |  |  |  | -8.9 | 15.98
2003-12-20 | 21:00 | -0.6 | 30.92 | SATURDAY | On | 1977-12-20 | 21:00 | 4.4 | 39.92 |  |  | 2000-12-20 | 21:00 | -3 | 26.6 |  |  | 1997-12-20 | 21:00 | 5 | 41 | [5 empty] | 6 | 42.8 |  |  |  | -17 | 1.4 |  |  |  |  | -1.1 | 30.02 |  |  |  |  | -2 | 28.4 | [5 empty] | 0.9 | 33.62 |  |  |  | 3.3 | 37.94 |  |  |  |  | 3.3 | 37.94 |  |  |  |  | -9.4 | 15.08
2003-12-20 | 22:00 | -1.1 | 30.02 | SATURDAY | On | 1977-12-20 | 22:00 | 4.4 | 39.92 |  |  | 2000-12-20 | 22:00 | -3 | 26.6 |  |  | 1997-12-20 | 22:00 | 4.4 | 39.92 | [5 empty] | 4 | 39.2 |  |  |  | -16 | 3.2 |  |  |  |  | -0.6 | 30.92 |  |  |  |  | -1.1 | 30.02 | [5 empty] | 1.1 | 33.98 |  |  |  | 3.3 | 37.94 |  |  |  |  | 3.3 | 37.94 |  |  |  |  | -9.4 | 15.08
2003-12-20 | 23:00 | -1.1 | 30.02 | SATURDAY | On | 1977-12-20 | 23:00 | 5 | 41 |  |  | 2000-12-20 | 23:00 | -4 | 24.8 |  |  | 1997-12-20 | 23:00 | 3.9 | 39.02 | [5 empty] | 3 | 37.4 |  |  |  | -18 | -0.4 |  |  |  |  | 0 | 32 |  |  |  |  | -0.7 | 30.74 | [5 empty] | 0.9 | 33.62 |  |  |  | 3.3 | 37.94 |  |  |  |  | 3.3 | 37.94 |  |  |  |  | -9.4 | 15.08
2003-12-20 | 24:00 | -2.2 | 28.04 | SATURDAY | On | 1977-12-20 | 24:00 | 5 | 41 |  |  | 2000-12-20 | 24:00 | -4 | 24.8 |  |  | 1997-12-20 | 24:00 | 3.3 | 37.94 | [5 empty] | 3 | 37.4 |  |  |  | -18 | -0.4 |  |  |  |  | 1.1 | 33.98 |  |  |  |  | -0.4 | 31.28 | [5 empty] | 0.8 | 33.44 |  |  |  | 3.3 | 37.94 |  |  |  |  | 3.3 | 37.94 |  |  |  |  | -8.3 | 17.06
2003-12-21 | 1:00 | -2.8 | 26.96 | SUNDAY | On | 1977-12-21 | 1:00 | 5 | 41 |  |  | 2000-12-21 | 1:00 | -4.4 | 24.08 |  |  | 1997-12-21 | 1:00 | 2.8 | 37.04 | [5 empty] | 3 | 37.4 |  |  |  | -18 | -0.4 |  |  |  |  | 1.1 | 33.98 |  |  |  |  | 0 | 32 | [5 empty] | 0.6 | 33.08 |  |  |  | 3.3 | 37.94 |  |  |  |  | 3.3 | 37.94 |  |  |  |  | -8.3 | 17.06
2003-12-21 | 2:00 | -2.8 | 26.96 | SUNDAY | On | 1977-12-21 | 2:00 | 5 | 41 |  |  | 2000-12-21 | 2:00 | -5 | 23 |  |  | 1997-12-21 | 2:00 | 2.2 | 35.96 | [5 empty] | 1 | 33.8 |  |  |  | -18 | -0.4 |  |  |  |  | 1.1 | 33.98 |  |  |  |  | 0.4 | 32.72 | [5 empty] | 0.8 | 33.44 |  |  |  | 3.9 | 39.02 |  |  |  |  | 3.3 | 37.94 |  |  |  |  | -7.8 | 17.96
2003-12-21 | 3:00 | -3.3 | 26.06 | SUNDAY | On | 1977-12-21 | 3:00 | 5.6 | 42.08 |  |  | 2000-12-21 | 3:00 | -6 | 21.2 |  |  | 1997-12-21 | 3:00 | 2.2 | 35.96 | [5 empty] | 1 | 33.8 |  |  |  | -17 | 1.4 |  |  |  |  | 1.7 | 35.06 |  |  |  |  | 0.7 | 33.26 | [5 empty] | 0.9 | 33.62 |  |  |  | 2.8 | 37.04 |  |  |  |  | 3.3 | 37.94 |  |  |  |  | -7.8 | 17.96
2003-12-21 | 4:00 | -3.3 | 26.06 | SUNDAY | On | 1977-12-21 | 4:00 | 5.6 | 42.08 |  |  | 2000-12-21 | 4:00 | -6 | 21.2 |  |  | 1997-12-21 | 4:00 | 1.1 | 33.98 | [5 empty] | 1 | 33.8 |  |  |  | -17 | 1.4 |  |  |  |  | 2.2 | 35.96 |  |  |  |  | 1.1 | 33.98 | [5 empty] | 1.1 | 33.98 |  |  |  | 1.7 | 35.06 |  |  |  |  | 2.8 | 37.04 |  |  |  |  | -6.1 | 21.02
2003-12-21 | 5:00 | -3.3 | 26.06 | SUNDAY | On | 1977-12-21 | 5:00 | 5.6 | 42.08 |  |  | 2000-12-21 | 5:00 | -7 | 19.4 |  |  | 1997-12-21 | 5:00 | 0 | 32 | [5 empty] | 0 | 32 |  |  |  | -16 | 3.2 |  |  |  |  | 1.7 | 35.06 |  |  |  |  | 1.3 | 34.34 | [5 empty] | 1.1 | 33.98 |  |  |  | 1.1 | 33.98 |  |  |  |  | 2.8 | 37.04 |  |  |  |  | -5.6 | 21.92
2003-12-21 | 6:00 | -2.8 | 26.96 | SUNDAY | On | 1977-12-21 | 6:00 | 5.6 | 42.08 |  |  | 2000-12-21 | 6:00 | -6 | 21.2 |  |  | 1997-12-21 | 6:00 | 0 | 32 | [5 empty] | -0.1 | 31.82 |  |  |  | -16 | 3.2 |  |  |  |  | 2.2 | 35.96 |  |  |  |  | 1.5 | 34.7 | [5 empty] | 1.1 | 33.98 |  |  |  | 1.1 | 33.98 |  |  |  |  | 2.8 | 37.04 |  |  |  |  | -1.7 | 28.94
2003-12-21 | 7:00 | -2.2 | 28.04 | SUNDAY | On | 1977-12-21 | 7:00 | 6.7 | 44.06 |  |  | 2000-12-21 | 7:00 | -6 | 21.2 |  |  | 1997-12-21 | 7:00 | -0.6 | 30.92 | [5 empty] | 0 | 32 |  |  |  | -16 | 3.2 |  |  |  |  | 2.2 | 35.96 |  |  |  |  | 1.7 | 35.06 | [5 empty] | 1.1 | 33.98 |  |  |  | 0.6 | 33.08 |  |  |  |  | 2.2 | 35.96 |  |  |  |  | 0.6 | 33.08
2003-12-21 | 8:00 | -1.7 | 28.94 | SUNDAY | On | 1977-12-21 | 8:00 | 8.9 | 48.02 |  |  | 2000-12-21 | 8:00 | -6 | 21.2 |  |  | 1997-12-21 | 8:00 | -0.6 | 30.92 | [5 empty] | 0 | 32 |  |  |  | -16 | 3.2 |  |  |  |  | 2.2 | 35.96 |  |  |  |  | 2.1 | 35.78 | [5 empty] | 0.9 | 33.62 |  |  |  | 0.6 | 33.08 |  |  |  |  | 1.7 | 35.06 |  |  |  |  | 2.2 | 35.96
2003-12-21 | 9:00 | -0.6 | 30.92 | SUNDAY | On | 1977-12-21 | 9:00 | 8.9 | 48.02 |  |  | 2000-12-21 | 9:00 | -4 | 24.8 |  |  | 1997-12-21 | 9:00 | 0 | 32 | [5 empty] | 0 | 32 |  |  |  | -13 | 8.6 |  |  |  |  | 1.7 | 35.06 |  |  |  |  | 2.4 | 36.32 | [5 empty] | 0.8 | 33.44 |  |  |  | 0.6 | 33.08 |  |  |  |  | 1.7 | 35.06 |  |  |  |  | 1.7 | 35.06
2003-12-21 | 10:00 | -0.6 | 30.92 | SUNDAY | On | 1977-12-21 | 10:00 | 9.4 | 48.92 |  |  | 2000-12-21 | 10:00 | -2 | 28.4 |  |  | 1997-12-21 | 10:00 | 0.6 | 33.08 | [5 empty] | 1 | 33.8 |  |  |  | -10 | 14 |  |  |  |  | 1.7 | 35.06 |  |  |  |  | 2.8 | 37.04 | [5 empty] | 0.6 | 33.08 |  |  |  | 0.6 | 33.08 |  |  |  |  | 1.7 | 35.06 |  |  |  |  | 1.1 | 33.98
2003-12-21 | 11:00 | 1.1 | 33.98 | SUNDAY | On | 1977-12-21 | 11:00 | 7.2 | 44.96 |  |  | 2000-12-21 | 11:00 | -2 | 28.4 |  |  | 1997-12-21 | 11:00 | 1.7 | 35.06 | [5 empty] | 1 | 33.8 |  |  |  | -8 | 17.6 |  |  |  |  | 0.6 | 33.08 |  |  |  |  | 3.3 | 37.94 | [5 empty] | 0.8 | 33.44 |  |  |  | 0.6 | 33.08 |  |  |  |  | 1.7 | 35.06 |  |  |  |  | 0.6 | 33.08
2003-12-21 | 12:00 | 1.7 | 35.06 | SUNDAY | On | 1977-12-21 | 12:00 | 7.8 | 46.04 |  |  | 2000-12-21 | 12:00 | -1 | 30.2 |  |  | 1997-12-21 | 12:00 | 2.2 | 35.96 | [5 empty] | 2 | 35.6 |  |  |  | -6 | 21.2 |  |  |  |  | 0 | 32 |  |  |  |  | 3.9 | 39.02 | [5 empty] | 0.9 | 33.62 |  |  |  | 0.6 | 33.08 |  |  |  |  | 1.1 | 33.98 |  |  |  |  | -4.4 | 24.08
2003-12-21 | 13:00 | 2.2 | 35.96 | SUNDAY | On | 1977-12-21 | 13:00 | 12.2 | 53.96 |  |  | 2000-12-21 | 13:00 | -1 | 30.2 |  |  | 1997-12-21 | 13:00 | 2.8 | 37.04 | [5 empty] | 3 | 37.4 |  |  |  | -4 | 24.8 |  |  |  |  | 0 | 32 |  |  |  |  | 4.4 | 39.92 | [5 empty] | 1.1 | 33.98 |  |  |  | 0.6 | 33.08 |  |  |  |  | 1.1 | 33.98 |  |  |  |  | -6.1 | 21.02
2003-12-21 | 14:00 | 3.3 | 37.94 | SUNDAY | On | 1977-12-21 | 14:00 | 12.2 | 53.96 |  |  | 2000-12-21 | 14:00 | -1 | 30.2 |  |  | 1997-12-21 | 14:00 | 3.3 | 37.94 | [5 empty] | 3 | 37.4 |  |  |  | -3 | 26.6 |  |  |  |  | -1.1 | 30.02 |  |  |  |  | 2.9 | 37.22 | [5 empty] | 1.1 | 33.98 |  |  |  | 0.6 | 33.08 |  |  |  |  | 1.1 | 33.98 |  |  |  |  | -5.6 | 21.92
2003-12-21 | 15:00 | 3.9 | 39.02 | SUNDAY | On | 1977-12-21 | 15:00 | 11.7 | 53.06 |  |  | 2000-12-21 | 15:00 | 0 | 32 |  |  | 1997-12-21 | 15:00 | 3.3 | 37.94 | [5 empty] | 2 | 35.6 |  |  |  | -2 | 28.4 |  |  |  |  | -1.7 | 28.94 |  |  |  |  | 1.5 | 34.7 | [5 empty] | 1.1 | 33.98 |  |  |  | 0.6 | 33.08 |  |  |  |  | 1.1 | 33.98 |  |  |  |  | -6.1 | 21.02
2003-12-21 | 16:00 | 3.9 | 39.02 | SUNDAY | On | 1977-12-21 | 16:00 | 11.1 | 51.98 |  |  | 2000-12-21 | 16:00 | -1 | 30.2 |  |  | 1997-12-21 | 16:00 | 2.8 | 37.04 | [5 empty] | 2 | 35.6 |  |  |  | -2 | 28.4 |  |  |  |  | -1.7 | 28.94 |  |  |  |  | 0 | 32 | [5 empty] | 1.1 | 33.98 |  |  |  | 0.6 | 33.08 |  |  |  |  | 1.1 | 33.98 |  |  |  |  | -6.1 | 21.02
2003-12-21 | 17:00 | 3.3 | 37.94 | SUNDAY | On | 1977-12-21 | 17:00 | 9.4 | 48.92 |  |  | 2000-12-21 | 17:00 | -2 | 28.4 |  |  | 1997-12-21 | 17:00 | 1.7 | 35.06 | [5 empty] | 0 | 32 |  |  |  | -2 | 28.4 |  |  |  |  | -1.7 | 28.94 |  |  |  |  | -0.6 | 30.92 | [5 empty] | 1.1 | 33.98 |  |  |  | 0.6 | 33.08 |  |  |  |  | 1.1 | 33.98 |  |  |  |  | -6.7 | 19.94
2003-12-21 | 18:00 | 3.3 | 37.94 | SUNDAY | On | 1977-12-21 | 18:00 | 7.8 | 46.04 |  |  | 2000-12-21 | 18:00 | -2 | 28.4 |  |  | 1997-12-21 | 18:00 | 1.7 | 35.06 | [5 empty] | -1 | 30.2 |  |  |  | -4 | 24.8 |  |  |  |  | -1.7 | 28.94 |  |  |  |  | -1.1 | 30.02 | [5 empty] | 1.1 | 33.98 |  |  |  | 0 | 32 |  |  |  |  | 0.6 | 33.08 |  |  |  |  | -7.2 | 19.04
2003-12-21 | 19:00 | 3.3 | 37.94 | SUNDAY | On | 1977-12-21 | 19:00 | 6.7 | 44.06 |  |  | 2000-12-21 | 19:00 | -2 | 28.4 |  |  | 1997-12-21 | 19:00 | -0.6 | 30.92 | [5 empty] | -1 | 30.2 |  |  |  | -6 | 21.2 |  |  |  |  | -2.2 | 28.04 |  |  |  |  | -1.7 | 28.94 | [5 empty] | 1.1 | 33.98 |  |  |  | -0.6 | 30.92 |  |  |  |  | 0.6 | 33.08 |  |  |  |  | -7.2 | 19.04
2003-12-21 | 20:00 | 3.3 | 37.94 | SUNDAY | On | 1977-12-21 | 20:00 | 6.1 | 42.98 |  |  | 2000-12-21 | 20:00 | -3 | 26.6 |  |  | 1997-12-21 | 20:00 | 0 | 32 | [5 empty] | -1 | 30.2 |  |  |  | -7 | 19.4 |  |  |  |  | -2.8 | 26.96 |  |  |  |  | -2.4 | 27.68 | [5 empty] | 0.9 | 33.62 |  |  |  | -1.1 | 30.02 |  |  |  |  | 0.6 | 33.08 |  |  |  |  | -7.8 | 17.96
2003-12-21 | 21:00 | 3.3 | 37.94 | SUNDAY | On | 1977-12-21 | 21:00 | 6.1 | 42.98 |  |  | 2000-12-21 | 21:00 | -1 | 30.2 |  |  | 1997-12-21 | 21:00 | -1.1 | 30.02 | [5 empty] | -1 | 30.2 |  |  |  | -8 | 17.6 |  |  |  |  | -3.3 | 26.06 |  |  |  |  | -3.2 | 26.24 | [5 empty] | 0.8 | 33.44 |  |  |  | -1.1 | 30.02 |  |  |  |  | 0 | 32 |  |  |  |  | -8.3 | 17.06
2003-12-21 | 22:00 | 3.3 | 37.94 | SUNDAY | On | 1977-12-21 | 22:00 | 4.4 | 39.92 |  |  | 2000-12-21 | 22:00 | -1 | 30.2 |  |  | 1997-12-21 | 22:00 | -1.7 | 28.94 | [5 empty] | -2 | 28.4 |  |  |  | -9 | 15.8 |  |  |  |  | -2.8 | 26.96 |  |  |  |  | -3.9 | 24.98 | [5 empty] | 0.6 | 33.08 |  |  |  | -1.7 | 28.94 |  |  |  |  | 0 | 32 |  |  |  |  | -8.3 | 17.06
2003-12-21 | 23:00 | 3.3 | 37.94 | SUNDAY | On | 1977-12-21 | 23:00 | 4.4 | 39.92 |  |  | 2000-12-21 | 23:00 | -1 | 30.2 |  |  | 1997-12-21 | 23:00 | -1.7 | 28.94 | [5 empty] | -3 | 26.6 |  |  |  | -9 | 15.8 |  |  |  |  | -3.3 | 26.06 |  |  |  |  | -3.9 | 24.98 | [5 empty] | 0.2 | 32.36 |  |  |  | -2.2 | 28.04 |  |  |  |  | -0.6 | 30.92 |  |  |  |  | -8.9 | 15.98
2003-12-21 | 24:00 | 3.3 | 37.94 | SUNDAY | On | 1977-12-21 | 24:00 | 4.4 | 39.92 |  |  | 2000-12-21 | 24:00 | -1 | 30.2 |  |  | 1997-12-21 | 24:00 | -3.3 | 26.06 | [5 empty] | -3 | 26.6 |  |  |  | -10 | 14 |  |  |  |  | -3.3 | 26.06 |  |  |  |  | -3.9 | 24.98 | [5 empty] | -0.2 | 31.64 |  |  |  | -2.2 | 28.04 |  |  |  |  | -1.1 | 30.02 |  |  |  |  | -9.4 | 15.08
2003-12-22 | 1:00 | 3.9 | 39.02 | WEEKDAY | On | 1977-12-22 | 1:00 | 3.9 | 39.02 |  |  | 2000-12-22 | 1:00 | -2 | 28.4 |  |  | 1997-12-22 | 1:00 | -3.3 | 26.06 | [5 empty] | -6 | 21.2 |  |  |  | -11 | 12.2 |  |  |  |  | -3.9 | 24.98 |  |  |  |  | -3.9 | 24.98 | [5 empty] | -0.6 | 30.92 |  |  |  | -2.2 | 28.04 |  |  |  |  | -1.1 | 30.02 |  |  |  |  | -9.4 | 15.08
2003-12-22 | 2:00 | 3.3 | 37.94 | WEEKDAY | On | 1977-12-22 | 2:00 | 3.3 | 37.94 |  |  | 2000-12-22 | 2:00 | -1 | 30.2 |  |  | 1997-12-22 | 2:00 | -2.8 | 26.96 | [5 empty] | -4 | 24.8 |  |  |  | -10 | 14 |  |  |  |  | -3.9 | 24.98 |  |  |  |  | -3.9 | 24.98 | [5 empty] | -1 | 30.2 |  |  |  | -2.8 | 26.96 |  |  |  |  | -1.1 | 30.02 |  |  |  |  | -9.4 | 15.08
2003-12-22 | 3:00 | 3.9 | 39.02 | WEEKDAY | On | 1977-12-22 | 3:00 | 2.8 | 37.04 |  |  | 2000-12-22 | 3:00 | -1 | 30.2 |  |  | 1997-12-22 | 3:00 | -2.8 | 26.96 | [5 empty] | -5 | 23 |  |  |  | -10 | 14 |  |  |  |  | -3.9 | 24.98 |  |  |  |  | -3.9 | 24.98 | [5 empty] | -1.3 | 29.66 |  |  |  | -3.3 | 26.06 |  |  |  |  | -1.7 | 28.94 |  |  |  |  | -10 | 14
2003-12-22 | 4:00 | 3.3 | 37.94 | WEEKDAY | On | 1977-12-22 | 4:00 | 2.2 | 35.96 |  |  | 2000-12-22 | 4:00 | -1 | 30.2 |  |  | 1997-12-22 | 4:00 | -3.3 | 26.06 | [5 empty] | -5 | 23 |  |  |  | -9 | 15.8 |  |  |  |  | -3.9 | 24.98 |  |  |  |  | -3.9 | 24.98 | [5 empty] | -1.7 | 28.94 |  |  |  | -3.3 | 26.06 |  |  |  |  | -1.7 | 28.94 |  |  |  |  | -10.6 | 12.92
2003-12-22 | 5:00 | 3.3 | 37.94 | WEEKDAY | On | 1977-12-22 | 5:00 | 1.7 | 35.06 |  |  | 2000-12-22 | 5:00 | -2 | 28.4 |  |  | 1997-12-22 | 5:00 | -3.9 | 24.98 | [5 empty] | -5 | 23 |  |  |  | -10 | 14 |  |  |  |  | -3.3 | 26.06 |  |  |  |  | -4.1 | 24.62 | [5 empty] | -2.1 | 28.22 |  |  |  | -3.9 | 24.98 |  |  |  |  | -1.7 | 28.94 |  |  |  |  | -13.9 | 6.98
2003-12-22 | 6:00 | 2.8 | 37.04 | WEEKDAY | On | 1977-12-22 | 6:00 | 1.1 | 33.98 |  |  | 2000-12-22 | 6:00 | -2 | 28.4 |  |  | 1997-12-22 | 6:00 | -3.9 | 24.98 | [5 empty] | -7 | 19.4 |  |  |  | -9 | 15.8 |  |  |  |  | -3.3 | 26.06 |  |  |  |  | -4.2 | 24.44 | [5 empty] | -2.4 | 27.68 |  |  |  | -4.4 | 24.08 |  |  |  |  | -2.2 | 28.04 |  |  |  |  | -15.6 | 3.92
2003-12-22 | 7:00 | 2.8 | 37.04 | WEEKDAY | On | 1977-12-22 | 7:00 | 1.1 | 33.98 |  |  | 2000-12-22 | 7:00 | -2 | 28.4 |  |  | 1997-12-22 | 7:00 | -5 | 23 | [5 empty] | -4 | 24.8 |  |  |  | -9 | 15.8 |  |  |  |  | -3.3 | 26.06 |  |  |  |  | -4.4 | 24.08 | [5 empty] | -2.8 | 26.96 |  |  |  | -4.4 | 24.08 |  |  |  |  | -2.2 | 28.04 |  |  |  |  | -15.6 | 3.92
2003-12-22 | 8:00 | 2.8 | 37.04 | WEEKDAY | On | 1977-12-22 | 8:00 | 0.6 | 33.08 |  |  | 2000-12-22 | 8:00 | -3 | 26.6 |  |  | 1997-12-22 | 8:00 | -4.4 | 24.08 | [5 empty] | -5 | 23 |  |  |  | -9 | 15.8 |  |  |  |  | -3.3 | 26.06 |  |  |  |  | -3.5 | 25.7 | [5 empty] | -2.2 | 28.04 |  |  |  | -4.4 | 24.08 |  |  |  |  | -2.2 | 28.04 |  |  |  |  | -18.3 | -0.94
2003-12-22 | 9:00 | 4.4 | 39.92 | WEEKDAY | On | 1977-12-22 | 9:00 | 1.1 | 33.98 |  |  | 2000-12-22 | 9:00 | -2 | 28.4 |  |  | 1997-12-22 | 9:00 | -2.8 | 26.96 | [5 empty] | -2 | 28.4 |  |  |  | -6 | 21.2 |  |  |  |  | -2.8 | 26.96 |  |  |  |  | -2.6 | 27.32 | [5 empty] | -1.7 | 28.94 |  |  |  | -3.3 | 26.06 |  |  |  |  | -2.2 | 28.04 |  |  |  |  | -13.9 | 6.98
2003-12-22 | 10:00 | 5 | 41 | WEEKDAY | On | 1977-12-22 | 10:00 | 1.7 | 35.06 |  |  | 2000-12-22 | 10:00 | -1 | 30.2 |  |  | 1997-12-22 | 10:00 | -2.2 | 28.04 | [5 empty] | -1 | 30.2 |  |  |  | -2 | 28.4 |  |  |  |  | -2.8 | 26.96 |  |  |  |  | -1.7 | 28.94 | [5 empty] | -1.1 | 30.02 |  |  |  | -2.2 | 28.04 |  |  |  |  | -2.2 | 28.04 |  |  |  |  | -11.7 | 10.94
2003-12-22 | 11:00 | 7.2 | 44.96 | WEEKDAY | On | 1977-12-22 | 11:00 | 2.2 | 35.96 |  |  | 2000-12-22 | 11:00 | -1 | 30.2 |  |  | 1997-12-22 | 11:00 | -1.1 | 30.02 | [5 empty] | 1 | 33.8 |  |  |  | 2 | 35.6 |  |  |  |  | -2.2 | 28.04 |  |  |  |  | -0.9 | 30.38 | [5 empty] | -0.7 | 30.74 |  |  |  | -1.1 | 30.02 |  |  |  |  | -1.7 | 28.94 |  |  |  |  | -9.4 | 15.08
2003-12-22 | 12:00 | 7.2 | 44.96 | WEEKDAY | On | 1977-12-22 | 12:00 | 2.8 | 37.04 |  |  | 2000-12-22 | 12:00 | -1 | 30.2 |  |  | 1997-12-22 | 12:00 | 0.6 | 33.08 | [5 empty] | 1 | 33.8 |  |  |  | 3 | 37.4 |  |  |  |  | -2.2 | 28.04 |  |  |  |  | -0.2 | 31.64 | [5 empty] | -0.4 | 31.28 |  |  |  | -1.1 | 30.02 |  |  |  |  | -1.1 | 30.02 |  |  |  |  | -6.7 | 19.94
2003-12-22 | 13:00 | 8.3 | 46.94 | WEEKDAY | On | 1977-12-22 | 13:00 | 3.3 | 37.94 |  |  | 2000-12-22 | 13:00 | -0.6 | 30.92 |  |  | 1997-12-22 | 13:00 | 0.6 | 33.08 | [5 empty] | 2 | 35.6 |  |  |  | 4 | 39.2 |  |  |  |  | -1.7 | 28.94 |  |  |  |  | 0.6 | 33.08 | [5 empty] | 0 | 32 |  |  |  | -1.1 | 30.02 |  |  |  |  | -0.6 | 30.92 |  |  |  |  | -5.6 | 21.92
2003-12-22 | 14:00 | 9.4 | 48.92 | WEEKDAY | On | 1977-12-22 | 14:00 | 3.3 | 37.94 |  |  | 2000-12-22 | 14:00 | 0 | 32 |  |  | 1997-12-22 | 14:00 | 1.1 | 33.98 | [5 empty] | 2 | 35.6 |  |  |  | 8 | 46.4 |  |  |  |  | -1.7 | 28.94 |  |  |  |  | 0.8 | 33.44 | [5 empty] | 0.2 | 32.36 |  |  |  | 0.6 | 33.08 |  |  |  |  | -0.6 | 30.92 |  |  |  |  | -5 | 23
2003-12-22 | 15:00 | 10 | 50 | WEEKDAY | On | 1977-12-22 | 15:00 | 3.3 | 37.94 |  |  | 2000-12-22 | 15:00 | -2 | 28.4 |  |  | 1997-12-22 | 15:00 | 1.7 | 35.06 | [5 empty] | 3 | 37.4 |  |  |  | 7 | 44.6 |  |  |  |  | -1.7 | 28.94 |  |  |  |  | 0.9 | 33.62 | [5 empty] | 0.4 | 32.72 |  |  |  | 0.6 | 33.08 |  |  |  |  | -0.6 | 30.92 |  |  |  |  | -5 | 23
2003-12-22 | 16:00 | 10 | 50 | WEEKDAY | On | 1977-12-22 | 16:00 | 2.8 | 37.04 |  |  | 2000-12-22 | 16:00 | -1 | 30.2 |  |  | 1997-12-22 | 16:00 | 1.7 | 35.06 | [5 empty] | 2 | 35.6 |  |  |  | 6 | 42.8 |  |  |  |  | -1.1 | 30.02 |  |  |  |  | 1.1 | 33.98 | [5 empty] | 0.6 | 33.08 |  |  |  | 0 | 32 |  |  |  |  | -0.6 | 30.92 |  |  |  |  | -5.6 | 21.92
2003-12-22 | 17:00 | 10 | 50 | WEEKDAY | On | 1977-12-22 | 17:00 | 2.8 | 37.04 |  |  | 2000-12-22 | 17:00 | -1 | 30.2 |  |  | 1997-12-22 | 17:00 | 2.2 | 35.96 | [5 empty] | 2 | 35.6 |  |  |  | 3 | 37.4 |  |  |  |  | -1.7 | 28.94 |  |  |  |  | 0.5 | 32.9 | [5 empty] | 0.4 | 32.72 |  |  |  | -0.6 | 30.92 |  |  |  |  | 0 | 32 |  |  |  |  | -6.1 | 21.02
2003-12-22 | 18:00 | 10 | 50 | WEEKDAY | On | 1977-12-22 | 18:00 | 1.7 | 35.06 |  |  | 2000-12-22 | 18:00 | -2 | 28.4 |  |  | 1997-12-22 | 18:00 | 2.2 | 35.96 | [5 empty] | 2 | 35.6 |  |  |  | -1 | 30.2 |  |  |  |  | -1.7 | 28.94 |  |  |  |  | 0 | 32 | [5 empty] | 0.2 | 32.36 |  |  |  | -1.1 | 30.02 |  |  |  |  | 0 | 32 |  |  |  |  | -6.7 | 19.94
2003-12-22 | 19:00 | 9.4 | 48.92 | WEEKDAY | On | 1977-12-22 | 19:00 | 1.7 | 35.06 |  |  | 2000-12-22 | 19:00 | -2 | 28.4 |  |  | 1997-12-22 | 19:00 | 2.2 | 35.96 | [5 empty] | 2 | 35.6 |  |  |  | -1 | 30.2 |  |  |  |  | -1.7 | 28.94 |  |  |  |  | -0.6 | 30.92 | [5 empty] | 0 | 32 |  |  |  | -1.1 | 30.02 |  |  |  |  | -0.6 | 30.92 |  |  |  |  | -6.7 | 19.94
2003-12-22 | 20:00 | 9.4 | 48.92 | WEEKDAY | On | 1977-12-22 | 20:00 | 1.1 | 33.98 |  |  | 2000-12-22 | 20:00 | -3 | 26.6 |  |  | 1997-12-22 | 20:00 | 2 | 35.6 | [5 empty] | 2 | 35.6 |  |  |  | -2 | 28.4 |  |  |  |  | -1.7 | 28.94 |  |  |  |  | -1.1 | 30.02 | [5 empty] | 0 | 32 |  |  |  | -1.7 | 28.94 |  |  |  |  | 0 | 32 |  |  |  |  | -5 | 23
2003-12-22 | 21:00 | 9.4 | 48.92 | WEEKDAY | On | 1977-12-22 | 21:00 | 1.1 | 33.98 |  |  | 2000-12-22 | 21:00 | -4 | 24.8 |  |  | 1997-12-22 | 21:00 | 1.7 | 35.06 | [5 empty] | 2 | 35.6 |  |  |  | -2 | 28.4 |  |  |  |  | -1.1 | 30.02 |  |  |  |  | -1.7 | 28.94 | [5 empty] | 0 | 32 |  |  |  | -1.7 | 28.94 |  |  |  |  | 0 | 32 |  |  |  |  | -1.7 | 28.94
2003-12-22 | 22:00 | 8.9 | 48.02 | WEEKDAY | On | 1977-12-22 | 22:00 | 1.1 | 33.98 |  |  | 2000-12-22 | 22:00 | -7 | 19.4 |  |  | 1997-12-22 | 22:00 | 2.2 | 35.96 | [5 empty] | 2 | 35.6 |  |  |  | -3 | 26.6 |  |  |  |  | -1.1 | 30.02 |  |  |  |  | -2.2 | 28.04 | [5 empty] | 0 | 32 |  |  |  | -2.2 | 28.04 |  |  |  |  | -1.1 | 30.02 |  |  |  |  | 0.6 | 33.08
2003-12-22 | 23:00 | 8.9 | 48.02 | WEEKDAY | On | 1977-12-22 | 23:00 | 1.1 | 33.98 |  |  | 2000-12-22 | 23:00 | -8 | 17.6 |  |  | 1997-12-22 | 23:00 | 2.2 | 35.96 | [5 empty] | 3 | 37.4 |  |  |  | -3 | 26.6 |  |  |  |  | -1.7 | 28.94 |  |  |  |  | -2 | 28.4 | [5 empty] | -0.7 | 30.74 |  |  |  | -3.9 | 24.98 |  |  |  |  | -1.7 | 28.94 |  |  |  |  | 1.1 | 33.98
2003-12-22 | 24:00 | 8.9 | 48.02 | WEEKDAY | On | 1977-12-22 | 24:00 | 1.1 | 33.98 |  |  | 2000-12-22 | 24:00 | -9 | 15.8 |  |  | 1997-12-22 | 24:00 | 2.8 | 37.04 | [5 empty] | 3 | 37.4 |  |  |  | -1 | 30.2 |  |  |  |  | -1.1 | 30.02 |  |  |  |  | -1.9 | 28.58 | [5 empty] | -1.5 | 29.3 |  |  |  | -3.3 | 26.06 |  |  |  |  | -3.3 | 26.06 |  |  |  |  | 1.1 | 33.98
2003-12-23 | 1:00 | 8.3 | 46.94 | WEEKDAY | On | 1977-12-23 | 1:00 | 1.1 | 33.98 |  |  | 2000-12-23 | 1:00 | -9 | 15.8 |  |  | 1997-12-23 | 1:00 | 3.9 | 39.02 | [5 empty] | 3 | 37.4 |  |  |  | -1 | 30.2 |  |  |  |  | -1.1 | 30.02 |  |  |  |  | -1.7 | 28.94 | [5 empty] | -2.2 | 28.04 |  |  |  | -2.8 | 26.96 |  |  |  |  | -2.2 | 28.04 |  |  |  |  | 1.7 | 35.06
2003-12-23 | 2:00 | 8.3 | 46.94 | WEEKDAY | On | 1977-12-23 | 2:00 | 0.6 | 33.08 |  |  | 2000-12-23 | 2:00 | -10 | 14 |  |  | 1997-12-23 | 2:00 | 3.9 | 39.02 | [5 empty] | 4 | 39.2 |  |  |  | 0 | 32 |  |  |  |  | -1.1 | 30.02 |  |  |  |  | -1.5 | 29.3 | [5 empty] | -2.2 | 28.04 |  |  |  | -2.8 | 26.96 |  |  |  |  | -1.7 | 28.94 |  |  |  |  | 1.7 | 35.06
2003-12-23 | 3:00 | 8.3 | 46.94 | WEEKDAY | On | 1977-12-23 | 3:00 | 0.6 | 33.08 |  |  | 2000-12-23 | 3:00 | -10 | 14 |  |  | 1997-12-23 | 3:00 | 3.9 | 39.02 | [5 empty] | 4 | 39.2 |  |  |  | 0 | 32 |  |  |  |  | -0.6 | 30.92 |  |  |  |  | -1.3 | 29.66 | [5 empty] | -2.2 | 28.04 |  |  |  | -1.7 | 28.94 |  |  |  |  | -0.6 | 30.92 |  |  |  |  | 1.7 | 35.06
2003-12-23 | 4:00 | 8.3 | 46.94 | WEEKDAY | On | 1977-12-23 | 4:00 | 0 | 32 |  |  | 2000-12-23 | 4:00 | -10.5 | 13.1 |  |  | 1997-12-23 | 4:00 | 3.9 | 39.02 | [5 empty] | 4 | 39.2 |  |  |  | 1 | 33.8 |  |  |  |  | -0.6 | 30.92 |  |  |  |  | -1.1 | 30.02 | [5 empty] | -2.2 | 28.04 |  |  |  | -1.7 | 28.94 |  |  |  |  | -0.6 | 30.92 |  |  |  |  | 1.7 | 35.06
2003-12-23 | 5:00 | 8.3 | 46.94 | WEEKDAY | On | 1977-12-23 | 5:00 | 0 | 32 |  |  | 2000-12-23 | 5:00 | -11 | 12.2 |  |  | 1997-12-23 | 5:00 | 2.8 | 37.04 | [5 empty] | 4 | 39.2 |  |  |  | 2 | 35.6 |  |  |  |  | 0 | 32 |  |  |  |  | -0.9 | 30.38 | [5 empty] | -1.7 | 28.94 |  |  |  | -1.7 | 28.94 |  |  |  |  | -0.6 | 30.92 |  |  |  |  | 1.7 | 35.06
2003-12-23 | 6:00 | 8.9 | 48.02 | WEEKDAY | On | 1977-12-23 | 6:00 | 0.6 | 33.08 |  |  | 2000-12-23 | 6:00 | -10 | 14 |  |  | 1997-12-23 | 6:00 | 3.3 | 37.94 | [5 empty] | 4 | 39.2 |  |  |  | 9 | 48.2 |  |  |  |  | -1.1 | 30.02 |  |  |  |  | -0.8 | 30.56 | [5 empty] | -1.1 | 30.02 |  |  |  | -1.1 | 30.02 |  |  |  |  | 0 | 32 |  |  |  |  | 1.1 | 33.98
2003-12-23 | 7:00 | 7.8 | 46.04 | WEEKDAY | On | 1977-12-23 | 7:00 | 0.6 | 33.08 |  |  | 2000-12-23 | 7:00 | -10 | 14 |  |  | 1997-12-23 | 7:00 | 2.2 | 35.96 | [5 empty] | 5 | 41 |  |  |  | 10 | 50 |  |  |  |  | -1.7 | 28.94 |  |  |  |  | -0.6 | 30.92 | [5 empty] | -0.6 | 30.92 |  |  |  | 0 | 32 |  |  |  |  | 0 | 32 |  |  |  |  | 1.1 | 33.98
2003-12-23 | 8:00 | 7.8 | 46.04 | WEEKDAY | On | 1977-12-23 | 8:00 | 1.1 | 33.98 |  |  | 2000-12-23 | 8:00 | -10 | 14 |  |  | 1997-12-23 | 8:00 | 2.2 | 35.96 | [5 empty] | 3 | 37.4 |  |  |  | 11 | 51.8 |  |  |  |  | -2.2 | 28.04 |  |  |  |  | 0.2 | 32.36 | [5 empty] | 0.3 | 32.54 |  |  |  | 0.6 | 33.08 |  |  |  |  | 0.6 | 33.08 |  |  |  |  | 0.6 | 33.08
2003-12-23 | 9:00 | 8.3 | 46.94 | WEEKDAY | On | 1977-12-23 | 9:00 | 2.2 | 35.96 |  |  | 2000-12-23 | 9:00 | -9 | 15.8 |  |  | 1997-12-23 | 9:00 | 2.8 | 37.04 | [5 empty] | 2 | 35.6 |  |  |  | 12 | 53.6 |  |  |  |  | -1.7 | 28.94 |  |  |  |  | 0.9 | 33.62 | [5 empty] | 1.3 | 34.34 |  |  |  | 0.6 | 33.08 |  |  |  |  | 1.7 | 35.06 |  |  |  |  | 0 | 32
2003-12-23 | 10:00 | 9.4 | 48.92 | WEEKDAY | On | 1977-12-23 | 10:00 | 3.3 | 37.94 |  |  | 2000-12-23 | 10:00 | -8 | 17.6 |  |  | 1997-12-23 | 10:00 | 3.3 | 37.94 | [5 empty] | 3 | 37.4 |  |  |  | 13 | 55.4 |  |  |  |  | -1.1 | 30.02 |  |  |  |  | 1.7 | 35.06 | [5 empty] | 2.2 | 35.96 |  |  |  | 1.1 | 33.98 |  |  |  |  | 1.7 | 35.06 |  |  |  |  | 0.6 | 33.08
2003-12-23 | 11:00 | 10.6 | 51.08 | WEEKDAY | On | 1977-12-23 | 11:00 | 3.9 | 39.02 |  |  | 2000-12-23 | 11:00 | -6 | 21.2 |  |  | 1997-12-23 | 11:00 | 3.9 | 39.02 | [5 empty] | 3 | 37.4 |  |  |  | 13 | 55.4 |  |  |  |  | 0 | 32 |  |  |  |  | 3 | 37.4 | [5 empty] | 2.6 | 36.68 |  |  |  | 2.2 | 35.96 |  |  |  |  | 2.8 | 37.04 |  |  |  |  | 1.7 | 35.06
2003-12-23 | 12:00 | 10.6 | 51.08 | WEEKDAY | On | 1977-12-23 | 12:00 | 5 | 41 |  |  | 2000-12-23 | 12:00 | -5 | 23 |  |  | 1997-12-23 | 12:00 | 3.9 | 39.02 | [5 empty] | 4 | 39.2 |  |  |  | 13 | 55.4 |  |  |  |  | 0 | 32 |  |  |  |  | 4.3 | 39.74 | [5 empty] | 2.9 | 37.22 |  |  |  | 2.8 | 37.04 |  |  |  |  | 3.3 | 37.94 |  |  |  |  | 2.2 | 35.96
2003-12-23 | 13:00 | 11.7 | 53.06 | WEEKDAY | On | 1977-12-23 | 13:00 | 7.2 | 44.96 |  |  | 2000-12-23 | 13:00 | -4 | 24.8 |  |  | 1997-12-23 | 13:00 | 3.3 | 37.94 | [5 empty] | 5 | 41 |  |  |  | 13 | 55.4 |  |  |  |  | 0.6 | 33.08 |  |  |  |  | 5.6 | 42.08 | [5 empty] | 3.3 | 37.94 |  |  |  | 3.9 | 39.02 |  |  |  |  | 4.4 | 39.92 |  |  |  |  | 2.8 | 37.04
2003-12-23 | 14:00 | 11.7 | 53.06 | WEEKDAY | On | 1977-12-23 | 14:00 | 7.8 | 46.04 |  |  | 2000-12-23 | 14:00 | -2 | 28.4 |  |  | 1997-12-23 | 14:00 | 3.3 | 37.94 | [5 empty] | 4 | 39.2 |  |  |  | 14 | 57.2 |  |  |  |  | 0.6 | 33.08 |  |  |  |  | 4.8 | 40.64 | [5 empty] | 3.7 | 38.66 |  |  |  | 4.4 | 39.92 |  |  |  |  | 5.6 | 42.08 |  |  |  |  | 2.8 | 37.04
2003-12-23 | 15:00 | 11.1 | 51.98 | WEEKDAY | On | 1977-12-23 | 15:00 | 8.9 | 48.02 |  |  | 2000-12-23 | 15:00 | -3 | 26.6 |  |  | 1997-12-23 | 15:00 | 3.3 | 37.94 | [5 empty] | 3 | 37.4 |  |  |  | 16 | 60.8 |  |  |  |  | 0.6 | 33.08 |  |  |  |  | 4.1 | 39.38 | [5 empty] | 4 | 39.2 |  |  |  | 5 | 41 |  |  |  |  | 5 | 41 |  |  |  |  | 2.8 | 37.04
2003-12-23 | 16:00 | 10.6 | 51.08 | WEEKDAY | On | 1977-12-23 | 16:00 | 8.9 | 48.02 |  |  | 2000-12-23 | 16:00 | -2 | 28.4 |  |  | 1997-12-23 | 16:00 | 3.3 | 37.94 | [5 empty] | 4 | 39.2 |  |  |  | 16 | 60.8 |  |  |  |  | 0.6 | 33.08 |  |  |  |  | 3.3 | 37.94 | [5 empty] | 4.4 | 39.92 |  |  |  | 4.4 | 39.92 |  |  |  |  | 5 | 41 |  |  |  |  | 1.7 | 35.06
2003-12-23 | 17:00 | 9.4 | 48.92 | WEEKDAY | On | 1977-12-23 | 17:00 | 7.8 | 46.04 |  |  | 2000-12-23 | 17:00 | -3 | 26.6 |  |  | 1997-12-23 | 17:00 | 3.3 | 37.94 | [5 empty] | 4 | 39.2 |  |  |  | 14 | 57.2 |  |  |  |  | -0.6 | 30.92 |  |  |  |  | 2.6 | 36.68 | [5 empty] | 3.5 | 38.3 |  |  |  | 4.4 | 39.92 |  |  |  |  | 4.4 | 39.92 |  |  |  |  | 1.7 | 35.06
2003-12-23 | 18:00 | 9.4 | 48.92 | WEEKDAY | On | 1977-12-23 | 18:00 | 6.7 | 44.06 |  |  | 2000-12-23 | 18:00 | -4 | 24.8 |  |  | 1997-12-23 | 18:00 | 3.9 | 39.02 | [5 empty] | 4 | 39.2 |  |  |  | 11 | 51.8 |  |  |  |  | -1.7 | 28.94 |  |  |  |  | 1.8 | 35.24 | [5 empty] | 2.6 | 36.68 |  |  |  | 3.9 | 39.02 |  |  |  |  | 2.8 | 37.04 |  |  |  |  | 1.1 | 33.98
2003-12-23 | 19:00 | 8.9 | 48.02 | WEEKDAY | On | 1977-12-23 | 19:00 | 6.7 | 44.06 |  |  | 2000-12-23 | 19:00 | -4 | 24.8 |  |  | 1997-12-23 | 19:00 | 3.9 | 39.02 | [5 empty] | 3 | 37.4 |  |  |  | 11 | 51.8 |  |  |  |  | -1.7 | 28.94 |  |  |  |  | 1.1 | 33.98 | [5 empty] | 1.7 | 35.06 |  |  |  | 3.9 | 39.02 |  |  |  |  | 3.3 | 37.94 |  |  |  |  | 0.6 | 33.08
2003-12-23 | 20:00 | 8.9 | 48.02 | WEEKDAY | On | 1977-12-23 | 20:00 | 6.1 | 42.98 |  |  | 2000-12-23 | 20:00 | -4 | 24.8 |  |  | 1997-12-23 | 20:00 | 3.3 | 37.94 | [5 empty] | 3 | 37.4 |  |  |  | 11 | 51.8 |  |  |  |  | -1.7 | 28.94 |  |  |  |  | 0 | 32 | [5 empty] | 2.1 | 35.78 |  |  |  | 3.9 | 39.02 |  |  |  |  | 3.9 | 39.02 |  |  |  |  | -1.1 | 30.02
2003-12-23 | 21:00 | 8.9 | 48.02 | WEEKDAY | On | 1977-12-23 | 21:00 | 5.6 | 42.08 |  |  | 2000-12-23 | 21:00 | -4 | 24.8 |  |  | 1997-12-23 | 21:00 | 3.3 | 37.94 | [5 empty] | 2 | 35.6 |  |  |  | 10 | 50 |  |  |  |  | -1.7 | 28.94 |  |  |  |  | -1.1 | 30.02 | [5 empty] | 2.4 | 36.32 |  |  |  | 3.3 | 37.94 |  |  |  |  | 2.2 | 35.96 |  |  |  |  | -2.2 | 28.04
2003-12-23 | 22:00 | 8.9 | 48.02 | WEEKDAY | On | 1977-12-23 | 22:00 | 5.6 | 42.08 |  |  | 2000-12-23 | 22:00 | -4 | 24.8 |  |  | 1997-12-23 | 22:00 | 3.9 | 39.02 | [5 empty] | 3 | 37.4 |  |  |  | 8 | 46.4 |  |  |  |  | -2.2 | 28.04 |  |  |  |  | -2.2 | 28.04 | [5 empty] | 2.8 | 37.04 |  |  |  | 2.2 | 35.96 |  |  |  |  | 2.2 | 35.96 |  |  |  |  | -3.3 | 26.06
2003-12-23 | 23:00 | 9.4 | 48.92 | WEEKDAY | On | 1977-12-23 | 23:00 | 5 | 41 |  |  | 2000-12-23 | 23:00 | -5 | 23 |  |  | 1997-12-23 | 23:00 | 3.9 | 39.02 | [5 empty] | 3 | 37.4 |  |  |  | 5 | 41 |  |  |  |  | -1.7 | 28.94 |  |  |  |  | -2 | 28.4 | [5 empty] | 2.8 | 37.04 |  |  |  | 3.3 | 37.94 |  |  |  |  | 1.7 | 35.06 |  |  |  |  | -5 | 23
2003-12-23 | 24:00 | 10 | 50 | WEEKDAY | On | 1977-12-23 | 24:00 | 5 | 41 |  |  | 2000-12-23 | 24:00 | -7 | 19.4 |  |  | 1997-12-23 | 24:00 | 3.9 | 39.02 | [5 empty] | 3 | 37.4 |  |  |  | 3 | 37.4 |  |  |  |  | -3.9 | 24.98 |  |  |  |  | -1.9 | 28.58 | [5 empty] | 2.8 | 37.04 |  |  |  | 3.3 | 37.94 |  |  |  |  | 1.7 | 35.06 |  |  |  |  | -7.2 | 19.04
2003-12-24 | 1:00 | 10 | 50 | WEEKDAY | On | 1977-12-24 | 1:00 | 5 | 41 |  |  | 2000-12-24 | 1:00 | -6 | 21.2 |  |  | 1997-12-24 | 1:00 | 3.9 | 39.02 | [5 empty] | 3 | 37.4 |  |  |  | 2 | 35.6 |  |  |  |  | -4.4 | 24.08 |  |  |  |  | -1.7 | 28.94 | [5 empty] | 2.8 | 37.04 |  |  |  | 2.8 | 37.04 |  |  |  |  | 1.1 | 33.98 |  |  |  |  | -6.7 | 19.94
2003-12-24 | 2:00 | 10 | 50 | WEEKDAY | On | 1977-12-24 | 2:00 | 5 | 41 |  |  | 2000-12-24 | 2:00 | -7 | 19.4 |  |  | 1997-12-24 | 2:00 | 2.8 | 37.04 | [5 empty] | 3 | 37.4 |  |  |  | 1 | 33.8 |  |  |  |  | -5 | 23 |  |  |  |  | -3.2 | 26.24 | [5 empty] | 2.2 | 35.96 |  |  |  | 2.8 | 37.04 |  |  |  |  | 0.6 | 33.08 |  |  |  |  | -6.7 | 19.94
2003-12-24 | 3:00 | 10 | 50 | WEEKDAY | On | 1977-12-24 | 3:00 | 5 | 41 |  |  | 2000-12-24 | 3:00 | -6.6 | 20.12 |  |  | 1997-12-24 | 3:00 | 3.9 | 39.02 | [5 empty] | 3 | 37.4 |  |  |  | 0 | 32 |  |  |  |  | -5.6 | 21.92 |  |  |  |  | -4.6 | 23.72 | [5 empty] | 1.7 | 35.06 |  |  |  | 2.8 | 37.04 |  |  |  |  | 1.1 | 33.98 |  |  |  |  | -9.4 | 15.08
2003-12-24 | 4:00 | 11.1 | 51.98 | WEEKDAY | On | 1977-12-24 | 4:00 | 5 | 41 |  |  | 2000-12-24 | 4:00 | -6 | 21.2 |  |  | 1997-12-24 | 4:00 | 3.3 | 37.94 | [5 empty] | 2 | 35.6 |  |  |  | -1 | 30.2 |  |  |  |  | -6.7 | 19.94 |  |  |  |  | -6.1 | 21.02 | [5 empty] | 1.1 | 33.98 |  |  |  | 2.2 | 35.96 |  |  |  |  | 1.7 | 35.06 |  |  |  |  | -10 | 14
2003-12-24 | 5:00 | 11.1 | 51.98 | WEEKDAY | On | 1977-12-24 | 5:00 | 3.9 | 39.02 |  |  | 2000-12-24 | 5:00 | -7 | 19.4 |  |  | 1997-12-24 | 5:00 | 3.3 | 37.94 | [5 empty] | 1 | 33.8 |  |  |  | -1 | 30.2 |  |  |  |  | -6.7 | 19.94 |  |  |  |  | -6.7 | 19.94 | [5 empty] | 0.4 | 32.72 |  |  |  | 2.2 | 35.96 |  |  |  |  | 2.2 | 35.96 |  |  |  |  | -11.1 | 12.02
2003-12-24 | 6:00 | 11.7 | 53.06 | WEEKDAY | On | 1977-12-24 | 6:00 | 3.9 | 39.02 |  |  | 2000-12-24 | 6:00 | -8 | 17.6 |  |  | 1997-12-24 | 6:00 | 3.3 | 37.94 | [5 empty] | 2 | 35.6 |  |  |  | -2 | 28.4 |  |  |  |  | -6.7 | 19.94 |  |  |  |  | -7.2 | 19.04 | [5 empty] | -0.4 | 31.28 |  |  |  | 2.2 | 35.96 |  |  |  |  | 2.2 | 35.96 |  |  |  |  | -11.1 | 12.02
2003-12-24 | 7:00 | 12.2 | 53.96 | WEEKDAY | On | 1977-12-24 | 7:00 | 3.3 | 37.94 |  |  | 2000-12-24 | 7:00 | -8 | 17.6 |  |  | 1997-12-24 | 7:00 | 3.3 | 37.94 | [5 empty] | 2 | 35.6 |  |  |  | -2 | 28.4 |  |  |  |  | -7.2 | 19.04 |  |  |  |  | -7.8 | 17.96 | [5 empty] | -1.1 | 30.02 |  |  |  | 1.7 | 35.06 |  |  |  |  | 1.7 | 35.06 |  |  |  |  | -11.7 | 10.94
2003-12-24 | 8:00 | 13.3 | 55.94 | WEEKDAY | On | 1977-12-24 | 8:00 | 2.2 | 35.96 |  |  | 2000-12-24 | 8:00 | -3 | 26.6 |  |  | 1997-12-24 | 8:00 | 2.2 | 35.96 | [5 empty] | 2 | 35.6 |  |  |  | -2 | 28.4 |  |  |  |  | -7.2 | 19.04 |  |  |  |  | -5.9 | 21.38 | [5 empty] | -0.5 | 31.1 |  |  |  | 1.7 | 35.06 |  |  |  |  | 1.7 | 35.06 |  |  |  |  | -12.2 | 10.04
2003-12-24 | 9:00 | 12.2 | 53.96 | WEEKDAY | On | 1977-12-24 | 9:00 | 5 | 41 |  |  | 2000-12-24 | 9:00 | -4 | 24.8 |  |  | 1997-12-24 | 9:00 | 3.3 | 37.94 | [5 empty] | 4 | 39.2 |  |  |  | -2 | 28.4 |  |  |  |  | -5 | 23 |  |  |  |  | -4.1 | 24.62 | [5 empty] | 0 | 32 |  |  |  | 1.1 | 33.98 |  |  |  |  | 1.7 | 35.06 |  |  |  |  | -10 | 14
2003-12-24 | 10:00 | 12.2 | 53.96 | WEEKDAY | On | 1977-12-24 | 10:00 | 7.2 | 44.96 |  |  | 2000-12-24 | 10:00 | -3 | 26.6 |  |  | 1997-12-24 | 10:00 | 3.9 | 39.02 | [5 empty] | 4 | 39.2 |  |  |  | -1 | 30.2 |  |  |  |  | -3.3 | 26.06 |  |  |  |  | -2.2 | 28.04 | [5 empty] | 0.6 | 33.08 |  |  |  | 1.7 | 35.06 |  |  |  |  | 2.2 | 35.96 |  |  |  |  | -5.6 | 21.92
2003-12-24 | 11:00 | 11.7 | 53.06 | WEEKDAY | On | 1977-12-24 | 11:00 | 8.3 | 46.94 |  |  | 2000-12-24 | 11:00 | -1 | 30.2 |  |  | 1997-12-24 | 11:00 | 4.4 | 39.92 | [5 empty] | 5 | 41 |  |  |  | 1 | 33.8 |  |  |  |  | -1.7 | 28.94 |  |  |  |  | -1.3 | 29.66 | [5 empty] | 1.7 | 35.06 |  |  |  | 2.2 | 35.96 |  |  |  |  | 3.3 | 37.94 |  |  |  |  | -5 | 23
2003-12-24 | 12:00 | 13.3 | 55.94 | WEEKDAY | On | 1977-12-24 | 12:00 | 10 | 50 |  |  | 2000-12-24 | 12:00 | -1 | 30.2 |  |  | 1997-12-24 | 12:00 | 4.4 | 39.92 | [5 empty] | 5 | 41 |  |  |  | 0 | 32 |  |  |  |  | -1.1 | 30.02 |  |  |  |  | -0.3 | 31.46 | [5 empty] | 2.8 | 37.04 |  |  |  | 3.3 | 37.94 |  |  |  |  | 3.9 | 39.02 |  |  |  |  | -4.4 | 24.08
2003-12-24 | 13:00 | 13.9 | 57.02 | WEEKDAY | On | 1977-12-24 | 13:00 | 10 | 50 |  |  | 2000-12-24 | 13:00 | -1 | 30.2 |  |  | 1997-12-24 | 13:00 | 5 | 41 | [5 empty] | 6 | 42.8 |  |  |  | 1 | 33.8 |  |  |  |  | -0.6 | 30.92 |  |  |  |  | 0.6 | 33.08 | [5 empty] | 3.9 | 39.02 |  |  |  | 5 | 41 |  |  |  |  | 4.4 | 39.92 |  |  |  |  | -3.9 | 24.98
2003-12-24 | 14:00 | 12.2 | 53.96 | WEEKDAY | On | 1977-12-24 | 14:00 | 11.1 | 51.98 |  |  | 2000-12-24 | 14:00 | -2 | 28.4 |  |  | 1997-12-24 | 14:00 | 5 | 41 | [5 empty] | 5 | 41 |  |  |  | 1 | 33.8 |  |  |  |  | -0.6 | 30.92 |  |  |  |  | 0.4 | 32.72 | [5 empty] | 4.1 | 39.38 |  |  |  | 5.6 | 42.08 |  |  |  |  | 5 | 41 |  |  |  |  | -3.3 | 26.06
2003-12-24 | 15:00 | 11.7 | 53.06 | WEEKDAY | On | 1977-12-24 | 15:00 | 10.6 | 51.08 |  |  | 2000-12-24 | 15:00 | -1 | 30.2 |  |  | 1997-12-24 | 15:00 | 4.4 | 39.92 | [5 empty] | 5 | 41 |  |  |  | 1 | 33.8 |  |  |  |  | -0.6 | 30.92 |  |  |  |  | 0.2 | 32.36 | [5 empty] | 4.2 | 39.56 |  |  |  | 6.1 | 42.98 |  |  |  |  | 5.6 | 42.08 |  |  |  |  | -2.8 | 26.96
2003-12-24 | 16:00 | 11.7 | 53.06 | WEEKDAY | On | 1977-12-24 | 16:00 | 9.4 | 48.92 |  |  | 2000-12-24 | 16:00 | -1 | 30.2 |  |  | 1997-12-24 | 16:00 | 3.9 | 39.02 | [5 empty] | 4 | 39.2 |  |  |  | 0 | 32 |  |  |  |  | -0.6 | 30.92 |  |  |  |  | 0 | 32 | [5 empty] | 4.4 | 39.92 |  |  |  | 6.1 | 42.98 |  |  |  |  | 6.1 | 42.98 |  |  |  |  | -2.8 | 26.96
2003-12-24 | 17:00 | 11.7 | 53.06 | WEEKDAY | On | 1977-12-24 | 17:00 | 8.3 | 46.94 |  |  | 2000-12-24 | 17:00 | -2 | 28.4 |  |  | 1997-12-24 | 17:00 | 2.8 | 37.04 | [5 empty] | 3 | 37.4 |  |  |  | -1 | 30.2 |  |  |  |  | -0.6 | 30.92 |  |  |  |  | 0.4 | 32.72 | [5 empty] | 4.4 | 39.92 |  |  |  | 6.1 | 42.98 |  |  |  |  | 4.4 | 39.92 |  |  |  |  | -2.8 | 26.96
2003-12-24 | 18:00 | 11.1 | 51.98 | WEEKDAY | On | 1977-12-24 | 18:00 | 6.7 | 44.06 |  |  | 2000-12-24 | 18:00 | -2 | 28.4 |  |  | 1997-12-24 | 18:00 | 2.8 | 37.04 | [5 empty] | 1 | 33.8 |  |  |  | -2 | 28.4 |  |  |  |  | -0.6 | 30.92 |  |  |  |  | 0.7 | 33.26 | [5 empty] | 4.4 | 39.92 |  |  |  | 3.9 | 39.02 |  |  |  |  | 4.4 | 39.92 |  |  |  |  | -2.2 | 28.04
2003-12-24 | 19:00 | 11.1 | 51.98 | WEEKDAY | On | 1977-12-24 | 19:00 | 6.1 | 42.98 |  |  | 2000-12-24 | 19:00 | -3 | 26.6 |  |  | 1997-12-24 | 19:00 | 2.2 | 35.96 | [5 empty] | 1 | 33.8 |  |  |  | -2 | 28.4 |  |  |  |  | -1.1 | 30.02 |  |  |  |  | 1.1 | 33.98 | [5 empty] | 4.4 | 39.92 |  |  |  | 5 | 41 |  |  |  |  | 4.4 | 39.92 |  |  |  |  | -2.8 | 26.96
2003-12-24 | 20:00 | 12.2 | 53.96 | WEEKDAY | On | 1977-12-24 | 20:00 | 6.1 | 42.98 |  |  | 2000-12-24 | 20:00 | -3 | 26.6 |  |  | 1997-12-24 | 20:00 | 3.3 | 37.94 | [5 empty] | 1 | 33.8 |  |  |  | -2 | 28.4 |  |  |  |  | -0.6 | 30.92 |  |  |  |  | 0.9 | 33.62 | [5 empty] | 5 | 41 |  |  |  | 5.6 | 42.08 |  |  |  |  | 5.6 | 42.08 |  |  |  |  | -2.8 | 26.96
2003-12-24 | 21:00 | 11.1 | 51.98 | WEEKDAY | On | 1977-12-24 | 21:00 | 5 | 41 |  |  | 2000-12-24 | 21:00 | -3 | 26.6 |  |  | 1997-12-24 | 21:00 | 3.3 | 37.94 | [5 empty] | 1 | 33.8 |  |  |  | -3 | 26.6 |  |  |  |  | -0.6 | 30.92 |  |  |  |  | 0.8 | 33.44 | [5 empty] | 5.5 | 41.9 |  |  |  | 6.1 | 42.98 |  |  |  |  | 5.6 | 42.08 |  |  |  |  | -2.2 | 28.04
2003-12-24 | 22:00 | 10 | 50 | WEEKDAY | On | 1977-12-24 | 22:00 | 5 | 41 |  |  | 2000-12-24 | 22:00 | -4 | 24.8 |  |  | 1997-12-24 | 22:00 | 3.9 | 39.02 | [5 empty] | 2 | 35.6 |  |  |  | -4 | 24.8 |  |  |  |  | -0.6 | 30.92 |  |  |  |  | 0.6 | 33.08 | [5 empty] | 6.1 | 42.98 |  |  |  | 6.7 | 44.06 |  |  |  |  | 6.1 | 42.98 |  |  |  |  | -1.7 | 28.94
2003-12-24 | 23:00 | 9.4 | 48.92 | WEEKDAY | On | 1977-12-24 | 23:00 | 5.6 | 42.08 |  |  | 2000-12-24 | 23:00 | -3 | 26.6 |  |  | 1997-12-24 | 23:00 | 3.9 | 39.02 | [5 empty] | 3 | 37.4 |  |  |  | -6 | 21.2 |  |  |  |  | 0 | 32 |  |  |  |  | 0.2 | 32.36 | [5 empty] | 5.7 | 42.26 |  |  |  | 5.6 | 42.08 |  |  |  |  | 6.7 | 44.06 |  |  |  |  | -2.2 | 28.04
2003-12-24 | 24:00 | 8.3 | 46.94 | WEEKDAY | On | 1977-12-24 | 24:00 | 6.1 | 42.98 |  |  | 2000-12-24 | 24:00 | -4 | 24.8 |  |  | 1997-12-24 | 24:00 | 3.3 | 37.94 | [5 empty] | 3 | 37.4 |  |  |  | -7 | 19.4 |  |  |  |  | -0.6 | 30.92 |  |  |  |  | -0.2 | 31.64 | [5 empty] | 5.4 | 41.72 |  |  |  | 6.1 | 42.98 |  |  |  |  | 5.6 | 42.08 |  |  |  |  | -2.8 | 26.96
2003-12-25 | 1:00 | 7.8 | 46.04 | WEEKDAY | On | 1977-12-25 | 1:00 | 6.7 | 44.06 |  |  | 2000-12-25 | 1:00 | -4 | 24.8 |  |  | 1997-12-25 | 1:00 | 5 | 41 | [5 empty] | 4 | 39.2 |  |  |  | -7 | 19.4 |  |  |  |  | -1.1 | 30.02 |  |  |  |  | -0.6 | 30.92 | [5 empty] | 5 | 41 |  |  |  | 6.1 | 42.98 |  |  |  |  | 6.1 | 42.98 |  |  |  |  | -1.7 | 28.94
2003-12-25 | 2:00 | 7.2 | 44.96 | WEEKDAY | On | 1977-12-25 | 2:00 | 6.7 | 44.06 |  |  | 2000-12-25 | 2:00 | -4 | 24.8 |  |  | 1997-12-25 | 2:00 | 5.6 | 42.08 | [5 empty] | 6 | 42.8 |  |  |  | -8 | 17.6 |  |  |  |  | -2.2 | 28.04 |  |  |  |  | -0.4 | 31.28 | [5 empty] | 5.7 | 42.26 |  |  |  | 6.7 | 44.06 |  |  |  |  | 6.7 | 44.06 |  |  |  |  | -1.7 | 28.94
2003-12-25 | 3:00 | 6.7 | 44.06 | WEEKDAY | On | 1977-12-25 | 3:00 | 6.7 | 44.06 |  |  | 2000-12-25 | 3:00 | -5 | 23 |  |  | 1997-12-25 | 3:00 | 6.1 | 42.98 | [5 empty] | 7 | 44.6 |  |  |  | -8 | 17.6 |  |  |  |  | -2.2 | 28.04 |  |  |  |  | -0.2 | 31.64 | [5 empty] | 6.5 | 43.7 |  |  |  | 6.1 | 42.98 |  |  |  |  | 7.8 | 46.04 |  |  |  |  | -2.2 | 28.04
2003-12-25 | 4:00 | 6.1 | 42.98 | WEEKDAY | On | 1977-12-25 | 4:00 | 6.7 | 44.06 |  |  | 2000-12-25 | 4:00 | -6 | 21.2 |  |  | 1997-12-25 | 4:00 | 8 | 46.4 | [5 empty] | 8 | 46.4 |  |  |  | -9 | 15.8 |  |  |  |  | -2.2 | 28.04 |  |  |  |  | 0 | 32 | [5 empty] | 7.2 | 44.96 |  |  |  | 3.9 | 39.02 |  |  |  |  | 6.7 | 44.06 |  |  |  |  | -3.9 | 24.98
2003-12-25 | 5:00 | 5.6 | 42.08 | WEEKDAY | On | 1977-12-25 | 5:00 | 7.2 | 44.96 |  |  | 2000-12-25 | 5:00 | -6 | 21.2 |  |  | 1997-12-25 | 5:00 | 7.8 | 46.04 | [5 empty] | 8 | 46.4 |  |  |  | -9 | 15.8 |  |  |  |  | -2.8 | 26.96 |  |  |  |  | 0 | 32 | [5 empty] | 6.3 | 43.34 |  |  |  | 2.8 | 37.04 |  |  |  |  | 4.4 | 39.92 |  |  |  |  | -4.4 | 24.08
2003-12-25 | 6:00 | 5.6 | 42.08 | WEEKDAY | On | 1977-12-25 | 6:00 | 7.2 | 44.96 |  |  | 2000-12-25 | 6:00 | -7 | 19.4 |  |  | 1997-12-25 | 6:00 | 8.3 | 46.94 | [5 empty] | 8 | 46.4 |  |  |  | -9 | 15.8 |  |  |  |  | -2.8 | 26.96 |  |  |  |  | 0 | 32 | [5 empty] | 5.3 | 41.54 |  |  |  | 1.7 | 35.06 |  |  |  |  | 2.8 | 37.04 |  |  |  |  | -5 | 23
2003-12-25 | 7:00 | 5.6 | 42.08 | WEEKDAY | On | 1977-12-25 | 7:00 | 8.9 | 48.02 |  |  | 2000-12-25 | 7:00 | -7 | 19.4 |  |  | 1997-12-25 | 7:00 | 8.9 | 48.02 | [5 empty] | 9 | 48.2 |  |  |  | -10 | 14 |  |  |  |  | -2.8 | 26.96 |  |  |  |  | 0 | 32 | [5 empty] | 4.4 | 39.92 |  |  |  | 0 | 32 |  |  |  |  | 2.8 | 37.04 |  |  |  |  | -5 | 23
2003-12-25 | 8:00 | 5.6 | 42.08 | WEEKDAY | On | 1977-12-25 | 8:00 | 10 | 50 |  |  | 2000-12-25 | 8:00 | -8 | 17.6 |  |  | 1997-12-25 | 8:00 | 9.4 | 48.92 | [5 empty] | 9 | 48.2 |  |  |  | -9 | 15.8 |  |  |  |  | -2.8 | 26.96 |  |  |  |  | 0 | 32 | [5 empty] | 3.5 | 38.3 |  |  |  | -1.1 | 30.02 |  |  |  |  | 1.7 | 35.06 |  |  |  |  | -5 | 23
2003-12-25 | 9:00 | 5.6 | 42.08 | WEEKDAY | On | 1977-12-25 | 9:00 | 9.4 | 48.92 |  |  | 2000-12-25 | 9:00 | -8 | 17.6 |  |  | 1997-12-25 | 9:00 | 10.6 | 51.08 | [5 empty] | 10 | 50 |  |  |  | -6 | 21.2 |  |  |  |  | -2.2 | 28.04 |  |  |  |  | 0 | 32 | [5 empty] | 2.6 | 36.68 |  |  |  | -2.2 | 28.04 |  |  |  |  | 0.6 | 33.08 |  |  |  |  | -5 | 23
2003-12-25 | 10:00 | 5 | 41 | WEEKDAY | On | 1977-12-25 | 10:00 | 8.3 | 46.94 |  |  | 2000-12-25 | 10:00 | -8 | 17.6 |  |  | 1997-12-25 | 10:00 | 10 | 50 | [5 empty] | 11 | 51.8 |  |  |  | -4 | 24.8 |  |  |  |  | -1.7 | 28.94 |  |  |  |  | 0 | 32 | [5 empty] | 1.7 | 35.06 |  |  |  | -3.3 | 26.06 |  |  |  |  | 0 | 32 |  |  |  |  | -5.6 | 21.92
2003-12-25 | 11:00 | 5.6 | 42.08 | WEEKDAY | On | 1977-12-25 | 11:00 | 8.3 | 46.94 |  |  | 2000-12-25 | 11:00 | -7 | 19.4 |  |  | 1997-12-25 | 11:00 | 8.3 | 46.94 | [5 empty] | 11 | 51.8 |  |  |  | -3 | 26.6 |  |  |  |  | -1.7 | 28.94 |  |  |  |  | 0.4 | 32.72 | [5 empty] | 1.7 | 35.06 |  |  |  | -3.3 | 26.06 |  |  |  |  | -0.6 | 30.92 |  |  |  |  | -5.6 | 21.92
2003-12-25 | 12:00 | 5.6 | 42.08 | WEEKDAY | On | 1977-12-25 | 12:00 | 9.4 | 48.92 |  |  | 2000-12-25 | 12:00 | -6.8 | 19.76 |  |  | 1997-12-25 | 12:00 | 9.4 | 48.92 | [5 empty] | 12 | 53.6 |  |  |  | -3 | 26.6 |  |  |  |  | -1.1 | 30.02 |  |  |  |  | 0.7 | 33.26 | [5 empty] | 1.7 | 35.06 |  |  |  | -3.9 | 24.98 |  |  |  |  | -1.1 | 30.02 |  |  |  |  | -5.6 | 21.92
2003-12-25 | 13:00 | 5.6 | 42.08 | WEEKDAY | On | 1977-12-25 | 13:00 | 9.4 | 48.92 |  |  | 2000-12-25 | 13:00 | -7 | 19.4 |  |  | 1997-12-25 | 13:00 | 9.4 | 48.92 | [5 empty] | 10 | 50 |  |  |  | -2 | 28.4 |  |  |  |  | -1.1 | 30.02 |  |  |  |  | 1.1 | 33.98 | [5 empty] | 1.7 | 35.06 |  |  |  | -4.4 | 24.08 |  |  |  |  | -1.7 | 28.94 |  |  |  |  | -5 | 23
2003-12-25 | 14:00 | 5.6 | 42.08 | WEEKDAY | On | 1977-12-25 | 14:00 | 8.9 | 48.02 |  |  | 2000-12-25 | 14:00 | -7 | 19.4 |  |  | 1997-12-25 | 14:00 | 10 | 50 | [5 empty] | 10 | 50 |  |  |  | -2 | 28.4 |  |  |  |  | -1.1 | 30.02 |  |  |  |  | 1.3 | 34.34 | [5 empty] | 0.8 | 33.44 |  |  |  | -4.4 | 24.08 |  |  |  |  | -1.7 | 28.94 |  |  |  |  | -5 | 23
2003-12-25 | 15:00 | 5.6 | 42.08 | WEEKDAY | On | 1977-12-25 | 15:00 | 8.3 | 46.94 |  |  | 2000-12-25 | 15:00 | -7 | 19.4 |  |  | 1997-12-25 | 15:00 | 10 | 50 | [5 empty] | 10 | 50 |  |  |  | -3 | 26.6 |  |  |  |  | -0.6 | 30.92 |  |  |  |  | 1.5 | 34.7 | [5 empty] | -0.2 | 31.64 |  |  |  | -5 | 23 |  |  |  |  | -2.2 | 28.04 |  |  |  |  | -5.6 | 21.92
2003-12-25 | 16:00 | 5 | 41 | WEEKDAY | On | 1977-12-25 | 16:00 | 7.2 | 44.96 |  |  | 2000-12-25 | 16:00 | -8 | 17.6 |  |  | 1997-12-25 | 16:00 | 9.4 | 48.92 | [5 empty] | 10 | 50 |  |  |  | -3 | 26.6 |  |  |  |  | -1.1 | 30.02 |  |  |  |  | 1.7 | 35.06 | [5 empty] | -1.1 | 30.02 |  |  |  | -6.1 | 21.02 |  |  |  |  | -3.9 | 24.98 |  |  |  |  | -5.6 | 21.92
2003-12-25 | 17:00 | 3.9 | 39.02 | WEEKDAY | On | 1977-12-25 | 17:00 | 7.2 | 44.96 |  |  | 2000-12-25 | 17:00 | -8 | 17.6 |  |  | 1997-12-25 | 17:00 | 9.4 | 48.92 | [5 empty] | 9 | 48.2 |  |  |  | -4 | 24.8 |  |  |  |  | -1.1 | 30.02 |  |  |  |  | 0.9 | 33.62 | [5 empty] | -2 | 28.4 |  |  |  | -6.7 | 19.94 |  |  |  |  | -3.9 | 24.98 |  |  |  |  | -5 | 23
2003-12-25 | 18:00 | 3.9 | 39.02 | WEEKDAY | On | 1977-12-25 | 18:00 | 6.1 | 42.98 |  |  | 2000-12-25 | 18:00 | -9 | 15.8 |  |  | 1997-12-25 | 18:00 | 6.1 | 42.98 | [5 empty] | 9 | 48.2 |  |  |  | -4 | 24.8 |  |  |  |  | -2.2 | 28.04 |  |  |  |  | 0.2 | 32.36 | [5 empty] | -3 | 26.6 |  |  |  | -7.8 | 17.96 |  |  |  |  | -4.4 | 24.08 |  |  |  |  | -5 | 23
2003-12-25 | 19:00 | 3.9 | 39.02 | WEEKDAY | On | 1977-12-25 | 19:00 | 5.6 | 42.08 |  |  | 2000-12-25 | 19:00 | -9 | 15.8 |  |  | 1997-12-25 | 19:00 | 8.9 | 48.02 | [5 empty] | 7 | 44.6 |  |  |  | -6 | 21.2 |  |  |  |  | -2.2 | 28.04 |  |  |  |  | -0.6 | 30.92 | [5 empty] | -3.9 | 24.98 |  |  |  | -8.3 | 17.06 |  |  |  |  | -5 | 23 |  |  |  |  | -4.4 | 24.08
2003-12-25 | 20:00 | 2.8 | 37.04 | WEEKDAY | On | 1977-12-25 | 20:00 | 3.9 | 39.02 |  |  | 2000-12-25 | 20:00 | -10 | 14 |  |  | 1997-12-25 | 20:00 | 7.8 | 46.04 | [5 empty] | 6 | 42.8 |  |  |  | -7 | 19.4 |  |  |  |  | -3.9 | 24.98 |  |  |  |  | -0.4 | 31.28 | [5 empty] | -4.5 | 23.9 |  |  |  | -8.9 | 15.98 |  |  |  |  | -5.6 | 21.92 |  |  |  |  | -4.4 | 24.08
2003-12-25 | 21:00 | 2.8 | 37.04 | WEEKDAY | On | 1977-12-25 | 21:00 | 2.8 | 37.04 |  |  | 2000-12-25 | 21:00 | -10 | 14 |  |  | 1997-12-25 | 21:00 | 7.2 | 44.96 | [5 empty] | 6 | 42.8 |  |  |  | -8 | 17.6 |  |  |  |  | -3.9 | 24.98 |  |  |  |  | -0.2 | 31.64 | [5 empty] | -5 | 23 |  |  |  | -9.4 | 15.08 |  |  |  |  | -6.7 | 19.94 |  |  |  |  | -3.3 | 26.06
2003-12-25 | 22:00 | 2.2 | 35.96 | WEEKDAY | On | 1977-12-25 | 22:00 | 2.8 | 37.04 |  |  | 2000-12-25 | 22:00 | -10 | 14 |  |  | 1997-12-25 | 22:00 | 6.7 | 44.06 | [5 empty] | 6 | 42.8 |  |  |  | -8 | 17.6 |  |  |  |  | -3.9 | 24.98 |  |  |  |  | 0 | 32 | [5 empty] | -5.6 | 21.92 |  |  |  | -10 | 14 |  |  |  |  | -7.8 | 17.96 |  |  |  |  | -3.3 | 26.06
2003-12-25 | 23:00 | 1.7 | 35.06 | WEEKDAY | On | 1977-12-25 | 23:00 | 2.2 | 35.96 |  |  | 2000-12-25 | 23:00 | -10 | 14 |  |  | 1997-12-25 | 23:00 | 6.7 | 44.06 | [5 empty] | 7 | 44.6 |  |  |  | -8 | 17.6 |  |  |  |  | -3.9 | 24.98 |  |  |  |  | -0.6 | 30.92 | [5 empty] | -6.3 | 20.66 |  |  |  | -10.6 | 12.92 |  |  |  |  | -8.9 | 15.98 |  |  |  |  | -2.8 | 26.96
2003-12-25 | 24:00 | 1.7 | 35.06 | WEEKDAY | On | 1977-12-25 | 24:00 | 1.7 | 35.06 |  |  | 2000-12-25 | 24:00 | -10 | 14 |  |  | 1997-12-25 | 24:00 | 5 | 41 | [5 empty] | 5 | 41 |  |  |  | -9 | 15.8 |  |  |  |  | -3.9 | 24.98 |  |  |  |  | -1.1 | 30.02 | [5 empty] | -7.1 | 19.22 |  |  |  | -11.1 | 12.02 |  |  |  |  | -8.9 | 15.98 |  |  |  |  | -2.8 | 26.96
2003-12-26 | 1:00 | 1.1 | 33.98 | WEEKDAY | On | 1977-12-26 | 1:00 | 1.1 | 33.98 |  |  | 2000-12-26 | 1:00 | -11 | 12.2 |  |  | 1997-12-26 | 1:00 | 3.3 | 37.94 | [5 empty] | 5 | 41 |  |  |  | -9 | 15.8 |  |  |  |  | -3.9 | 24.98 |  |  |  |  | -1.7 | 28.94 | [5 empty] | -7.8 | 17.96 |  |  |  | -11.1 | 12.02 |  |  |  |  | -10 | 14 |  |  |  |  | -2.2 | 28.04
2003-12-26 | 2:00 | 1.1 | 33.98 | WEEKDAY | On | 1977-12-26 | 2:00 | 0.6 | 33.08 |  |  | 2000-12-26 | 2:00 | -11 | 12.2 |  |  | 1997-12-26 | 2:00 | 5.6 | 42.08 | [5 empty] | 6 | 42.8 |  |  |  | -9 | 15.8 |  |  |  |  | -3.9 | 24.98 |  |  |  |  | -1.7 | 28.94 | [5 empty] | -8.3 | 17.06 |  |  |  | -11.7 | 10.94 |  |  |  |  | -10 | 14 |  |  |  |  | -2.2 | 28.04
2003-12-26 | 3:00 | 1.1 | 33.98 | WEEKDAY | On | 1977-12-26 | 3:00 | -0.6 | 30.92 |  |  | 2000-12-26 | 3:00 | -11 | 12.2 |  |  | 1997-12-26 | 3:00 | 6.7 | 44.06 | [5 empty] | 6 | 42.8 |  |  |  | -10 | 14 |  |  |  |  | -3.9 | 24.98 |  |  |  |  | -1.7 | 28.94 | [5 empty] | -8.9 | 15.98 |  |  |  | -11.7 | 10.94 |  |  |  |  | -10.6 | 12.92 |  |  |  |  | -2.2 | 28.04
2003-12-26 | 4:00 | 1.1 | 33.98 | WEEKDAY | On | 1977-12-26 | 4:00 | -2.2 | 28.04 |  |  | 2000-12-26 | 4:00 | -11 | 12.2 |  |  | 1997-12-26 | 4:00 | 5.6 | 42.08 | [5 empty] | 7 | 44.6 |  |  |  | -10 | 14 |  |  |  |  | -3.9 | 24.98 |  |  |  |  | -1.7 | 28.94 | [5 empty] | -9.4 | 15.08 |  |  |  | -11.7 | 10.94 |  |  |  |  | -10 | 14 |  |  |  |  | -1.7 | 28.94
2003-12-26 | 5:00 | 0.6 | 33.08 | WEEKDAY | On | 1977-12-26 | 5:00 | -3.3 | 26.06 |  |  | 2000-12-26 | 5:00 | -11 | 12.2 |  |  | 1997-12-26 | 5:00 | 5.6 | 42.08 | [5 empty] | 6 | 42.8 |  |  |  | -10 | 14 |  |  |  |  | -3.9 | 24.98 |  |  |  |  | -2.1 | 28.22 | [5 empty] | -9.2 | 15.44 |  |  |  | -12.2 | 10.04 |  |  |  |  | -9.4 | 15.08 |  |  |  |  | -2.2 | 28.04
2003-12-26 | 6:00 | 0 | 32 | WEEKDAY | On | 1977-12-26 | 6:00 | -4.4 | 24.08 |  |  | 2000-12-26 | 6:00 | -10 | 14 |  |  | 1997-12-26 | 6:00 | 6.1 | 42.98 | [5 empty] | 7 | 44.6 |  |  |  | -9 | 15.8 |  |  |  |  | -3.9 | 24.98 |  |  |  |  | -2.4 | 27.68 | [5 empty] | -9.1 | 15.62 |  |  |  | -12.2 | 10.04 |  |  |  |  | -10 | 14 |  |  |  |  | -2.2 | 28.04
2003-12-26 | 7:00 | 0.6 | 33.08 | WEEKDAY | On | 1977-12-26 | 7:00 | -5 | 23 |  |  | 2000-12-26 | 7:00 | -9 | 15.8 |  |  | 1997-12-26 | 7:00 | 6.7 | 44.06 | [5 empty] | 7 | 44.6 |  |  |  | -9 | 15.8 |  |  |  |  | -3.9 | 24.98 |  |  |  |  | -2.8 | 26.96 | [5 empty] | -8.9 | 15.98 |  |  |  | -12.2 | 10.04 |  |  |  |  | -10.6 | 12.92 |  |  |  |  | -2.2 | 28.04
2003-12-26 | 8:00 | 0.6 | 33.08 | WEEKDAY | On | 1977-12-26 | 8:00 | -5.6 | 21.92 |  |  | 2000-12-26 | 8:00 | -9 | 15.8 |  |  | 1997-12-26 | 8:00 | 6.7 | 44.06 | [5 empty] | 7 | 44.6 |  |  |  | -9 | 15.8 |  |  |  |  | -3.9 | 24.98 |  |  |  |  | -2.4 | 27.68 | [5 empty] | -8.7 | 16.34 |  |  |  | -12.8 | 8.96 |  |  |  |  | -10.6 | 12.92 |  |  |  |  | -2.8 | 26.96
2003-12-26 | 9:00 | 1.1 | 33.98 | WEEKDAY | On | 1977-12-26 | 9:00 | -5 | 23 |  |  | 2000-12-26 | 9:00 | -8 | 17.6 |  |  | 1997-12-26 | 9:00 | 6.7 | 44.06 | [5 empty] | 8 | 46.4 |  |  |  | -8 | 17.6 |  |  |  |  | -4.4 | 24.08 |  |  |  |  | -2.1 | 28.22 | [5 empty] | -8.5 | 16.7 |  |  |  | -12.8 | 8.96 |  |  |  |  | -10.6 | 12.92 |  |  |  |  | -2.8 | 26.96
2003-12-26 | 10:00 | 2.2 | 35.96 | WEEKDAY | On | 1977-12-26 | 10:00 | -4.4 | 24.08 |  |  | 2000-12-26 | 10:00 | -7 | 19.4 |  |  | 1997-12-26 | 10:00 | 8.3 | 46.94 | [5 empty] | 9 | 48.2 |  |  |  | -6 | 21.2 |  |  |  |  | -5 | 23 |  |  |  |  | -1.7 | 28.94 | [5 empty] | -8.3 | 17.06 |  |  |  | -12.2 | 10.04 |  |  |  |  | -9.4 | 15.08 |  |  |  |  | -2.8 | 26.96
2003-12-26 | 11:00 | 2.8 | 37.04 | WEEKDAY | On | 1977-12-26 | 11:00 | -3.9 | 24.98 |  |  | 2000-12-26 | 11:00 | -5 | 23 |  |  | 1997-12-26 | 11:00 | 8.9 | 48.02 | [5 empty] | 10 | 50 |  |  |  | -4 | 24.8 |  |  |  |  | -5 | 23 |  |  |  |  | -1.1 | 30.02 | [5 empty] | -7.9 | 17.78 |  |  |  | -10.6 | 12.92 |  |  |  |  | -9.4 | 15.08 |  |  |  |  | -1.7 | 28.94
2003-12-26 | 12:00 | 3.3 | 37.94 | WEEKDAY | On | 1977-12-26 | 12:00 | -3.9 | 24.98 |  |  | 2000-12-26 | 12:00 | -4 | 24.8 |  |  | 1997-12-26 | 12:00 | 9.4 | 48.92 | [5 empty] | 10 | 50 |  |  |  | -4 | 24.8 |  |  |  |  | -5 | 23 |  |  |  |  | -0.6 | 30.92 | [5 empty] | -7.6 | 18.32 |  |  |  | -10 | 14 |  |  |  |  | -8.9 | 15.98 |  |  |  |  | -1.7 | 28.94
2003-12-26 | 13:00 | 3.9 | 39.02 | WEEKDAY | On | 1977-12-26 | 13:00 | -2.8 | 26.96 |  |  | 2000-12-26 | 13:00 | -3 | 26.6 |  |  | 1997-12-26 | 13:00 | 10 | 50 | [5 empty] | 11 | 51.8 |  |  |  | -3 | 26.6 |  |  |  |  | -4.4 | 24.08 |  |  |  |  | 0 | 32 | [5 empty] | -7.2 | 19.04 |  |  |  | -9.4 | 15.08 |  |  |  |  | -8.3 | 17.06 |  |  |  |  | -1.7 | 28.94
2003-12-26 | 14:00 | 4.4 | 39.92 | WEEKDAY | On | 1977-12-26 | 14:00 | -2.8 | 26.96 |  |  | 2000-12-26 | 14:00 | -3 | 26.6 |  |  | 1997-12-26 | 14:00 | 8.9 | 48.02 | [5 empty] | 9 | 48.2 |  |  |  | -3 | 26.6 |  |  |  |  | -4.4 | 24.08 |  |  |  |  | -0.6 | 30.92 | [5 empty] | -7.6 | 18.32 |  |  |  | -9.4 | 15.08 |  |  |  |  | -8.9 | 15.98 |  |  |  |  | -1.7 | 28.94
2003-12-26 | 15:00 | 5.6 | 42.08 | WEEKDAY | On | 1977-12-26 | 15:00 | -2.8 | 26.96 |  |  | 2000-12-26 | 15:00 | -3 | 26.6 |  |  | 1997-12-26 | 15:00 | 8.3 | 46.94 | [5 empty] | 9 | 48.2 |  |  |  | -4 | 24.8 |  |  |  |  | -4.4 | 24.08 |  |  |  |  | -1.1 | 30.02 | [5 empty] | -7.9 | 17.78 |  |  |  | -9.4 | 15.08 |  |  |  |  | -8.9 | 15.98 |  |  |  |  | -1.7 | 28.94
2003-12-26 | 16:00 | 5.6 | 42.08 | WEEKDAY | On | 1977-12-26 | 16:00 | -2.8 | 26.96 |  |  | 2000-12-26 | 16:00 | -3 | 26.6 |  |  | 1997-12-26 | 16:00 | 8.3 | 46.94 | [5 empty] | 9 | 48.2 |  |  |  | -4 | 24.8 |  |  |  |  | -4.4 | 24.08 |  |  |  |  | -1.7 | 28.94 | [5 empty] | -8.3 | 17.06 |  |  |  | -9.4 | 15.08 |  |  |  |  | -8.9 | 15.98 |  |  |  |  | -2.8 | 26.96
2003-12-26 | 17:00 | 5.6 | 42.08 | WEEKDAY | On | 1977-12-26 | 17:00 | -3.9 | 24.98 |  |  | 2000-12-26 | 17:00 | -3 | 26.6 |  |  | 1997-12-26 | 17:00 | 7.2 | 44.96 | [5 empty] | 8 | 46.4 |  |  |  | -4 | 24.8 |  |  |  |  | -5 | 23 |  |  |  |  | -3.2 | 26.24 | [5 empty] | -8.7 | 16.34 |  |  |  | -10 | 14 |  |  |  |  | -9.4 | 15.08 |  |  |  |  | -3.9 | 24.98
2003-12-26 | 18:00 | 5.6 | 42.08 | WEEKDAY | On | 1977-12-26 | 18:00 | -4.4 | 24.08 |  |  | 2000-12-26 | 18:00 | -4 | 24.8 |  |  | 1997-12-26 | 18:00 | 6.7 | 44.06 | [5 empty] | 6 | 42.8 |  |  |  | -4 | 24.8 |  |  |  |  | -5 | 23 |  |  |  |  | -4.6 | 23.72 | [5 empty] | -9 | 15.8 |  |  |  | -10 | 14 |  |  |  |  | -10 | 14 |  |  |  |  | -5 | 23
2003-12-26 | 19:00 | 5.6 | 42.08 | WEEKDAY | On | 1977-12-26 | 19:00 | -5 | 23 |  |  | 2000-12-26 | 19:00 | -4 | 24.8 |  |  | 1997-12-26 | 19:00 | 7.2 | 44.96 | [5 empty] | 5 | 41 |  |  |  | -4 | 24.8 |  |  |  |  | -5 | 23 |  |  |  |  | -6.1 | 21.02 | [5 empty] | -9.4 | 15.08 |  |  |  | -10 | 14 |  |  |  |  | -10 | 14 |  |  |  |  | -5.6 | 21.92
2003-12-26 | 20:00 | 5.6 | 42.08 | WEEKDAY | On | 1977-12-26 | 20:00 | -5.6 | 21.92 |  |  | 2000-12-26 | 20:00 | -4 | 24.8 |  |  | 1997-12-26 | 20:00 | 7.2 | 44.96 | [5 empty] | 4 | 39.2 |  |  |  | -4 | 24.8 |  |  |  |  | -5 | 23 |  |  |  |  | -6.3 | 20.66 | [5 empty] | -9.4 | 15.08 |  |  |  | -10 | 14 |  |  |  |  | -10 | 14 |  |  |  |  | -3.3 | 26.06
2003-12-26 | 21:00 | 5.6 | 42.08 | WEEKDAY | On | 1977-12-26 | 21:00 | -6.1 | 21.02 |  |  | 2000-12-26 | 21:00 | -4 | 24.8 |  |  | 1997-12-26 | 21:00 | 6.7 | 44.06 | [5 empty] | 3 | 37.4 |  |  |  | -5 | 23 |  |  |  |  | -5 | 23 |  |  |  |  | -6.5 | 20.3 | [5 empty] | -9.4 | 15.08 |  |  |  | -11.1 | 12.02 |  |  |  |  | -10.6 | 12.92 |  |  |  |  | -3.3 | 26.06
2003-12-26 | 22:00 | 5.6 | 42.08 | WEEKDAY | On | 1977-12-26 | 22:00 | -6.7 | 19.94 |  |  | 2000-12-26 | 22:00 | -4 | 24.8 |  |  | 1997-12-26 | 22:00 | 5.6 | 42.08 | [5 empty] | 3 | 37.4 |  |  |  | -5 | 23 |  |  |  |  | -5 | 23 |  |  |  |  | -6.7 | 19.94 | [5 empty] | -9.4 | 15.08 |  |  |  | -11.1 | 12.02 |  |  |  |  | -10.6 | 12.92 |  |  |  |  | -3.3 | 26.06
2003-12-26 | 23:00 | 5 | 41 | WEEKDAY | On | 1977-12-26 | 23:00 | -6.7 | 19.94 |  |  | 2000-12-26 | 23:00 | -5 | 23 |  |  | 1997-12-26 | 23:00 | 4.4 | 39.92 | [5 empty] | 4 | 39.2 |  |  |  | -5 | 23 |  |  |  |  | -5 | 23 |  |  |  |  | -6.1 | 21.02 | [5 empty] | -9.6 | 14.72 |  |  |  | -11.1 | 12.02 |  |  |  |  | -10.6 | 12.92 |  |  |  |  | -3.9 | 24.98
2003-12-26 | 24:00 | 5 | 41 | WEEKDAY | On | 1977-12-26 | 24:00 | -7.2 | 19.04 |  |  | 2000-12-26 | 24:00 | -5 | 23 |  |  | 1997-12-26 | 24:00 | 3.9 | 39.02 | [5 empty] | 1 | 33.8 |  |  |  | -6 | 21.2 |  |  |  |  | -5 | 23 |  |  |  |  | -5.6 | 21.92 | [5 empty] | -9.8 | 14.36 |  |  |  | -11.1 | 12.02 |  |  |  |  | -10 | 14 |  |  |  |  | -3.9 | 24.98
2003-12-27 | 1:00 | 4.4 | 39.92 | SATURDAY | On | 1977-12-27 | 1:00 | -7.8 | 17.96 |  |  | 2000-12-27 | 1:00 | -5 | 23 |  |  | 1997-12-27 | 1:00 | 3.9 | 39.02 | [5 empty] | 2 | 35.6 |  |  |  | -6 | 21.2 |  |  |  |  | -5 | 23 |  |  |  |  | -5 | 23 | [5 empty] | -10 | 14 |  |  |  | -12.2 | 10.04 |  |  |  |  | -10 | 14 |  |  |  |  | -5.6 | 21.92
2003-12-27 | 2:00 | 3.9 | 39.02 | SATURDAY | On | 1977-12-27 | 2:00 | -8.3 | 17.06 |  |  | 2000-12-27 | 2:00 | -5 | 23 |  |  | 1997-12-27 | 2:00 | 3.9 | 39.02 | [5 empty] | 1 | 33.8 |  |  |  | -5 | 23 |  |  |  |  | -5.6 | 21.92 |  |  |  |  | -4.6 | 23.72 | [5 empty] | -10.2 | 13.64 |  |  |  | -11.7 | 10.94 |  |  |  |  | -10 | 14 |  |  |  |  | -6.1 | 21.02
2003-12-27 | 3:00 | 4.4 | 39.92 | SATURDAY | On | 1977-12-27 | 3:00 | -8.3 | 17.06 |  |  | 2000-12-27 | 3:00 | -5 | 23 |  |  | 1997-12-27 | 3:00 | 3.9 | 39.02 | [5 empty] | 1 | 33.8 |  |  |  | -6 | 21.2 |  |  |  |  | -6.1 | 21.02 |  |  |  |  | -4.3 | 24.26 | [5 empty] | -10.4 | 13.28 |  |  |  | -11.7 | 10.94 |  |  |  |  | -10.6 | 12.92 |  |  |  |  | -6.7 | 19.94
2003-12-27 | 4:00 | 4.4 | 39.92 | SATURDAY | On | 1977-12-27 | 4:00 | -8.3 | 17.06 |  |  | 2000-12-27 | 4:00 | -5 | 23 |  |  | 1997-12-27 | 4:00 | 3.3 | 37.94 | [5 empty] | 0 | 32 |  |  |  | -6 | 21.2 |  |  |  |  | -6.1 | 21.02 |  |  |  |  | -3.9 | 24.98 | [5 empty] | -10.6 | 12.92 |  |  |  | -11.7 | 10.94 |  |  |  |  | -10 | 14 |  |  |  |  | -6.7 | 19.94
2003-12-27 | 5:00 | 4.4 | 39.92 | SATURDAY | On | 1977-12-27 | 5:00 | -8.9 | 15.98 |  |  | 2000-12-27 | 5:00 | -5 | 23 |  |  | 1997-12-27 | 5:00 | 3.9 | 39.02 | [5 empty] | 0 | 32 |  |  |  | -6 | 21.2 |  |  |  |  | -6.1 | 21.02 |  |  |  |  | -3.7 | 25.34 | [5 empty] | -10.6 | 12.92 |  |  |  | -11.7 | 10.94 |  |  |  |  | -10 | 14 |  |  |  |  | -7.2 | 19.04
2003-12-27 | 6:00 | 4.4 | 39.92 | SATURDAY | On | 1977-12-27 | 6:00 | -9.4 | 15.08 |  |  | 2000-12-27 | 6:00 | -5 | 23 |  |  | 1997-12-27 | 6:00 | 3.9 | 39.02 | [5 empty] | 0 | 32 |  |  |  | -6 | 21.2 |  |  |  |  | -5.6 | 21.92 |  |  |  |  | -3.5 | 25.7 | [5 empty] | -10.6 | 12.92 |  |  |  | -11.1 | 12.02 |  |  |  |  | -10 | 14 |  |  |  |  | -7.8 | 17.96
2003-12-27 | 7:00 | 4.4 | 39.92 | SATURDAY | On | 1977-12-27 | 7:00 | -9.4 | 15.08 |  |  | 2000-12-27 | 7:00 | -5 | 23 |  |  | 1997-12-27 | 7:00 | 4.4 | 39.92 | [5 empty] | 1 | 33.8 |  |  |  | -7 | 19.4 |  |  |  |  | -5.6 | 21.92 |  |  |  |  | -3.3 | 26.06 | [5 empty] | -10.6 | 12.92 |  |  |  | -11.1 | 12.02 |  |  |  |  | -10 | 14 |  |  |  |  | -8.3 | 17.06
2003-12-27 | 8:00 | 4.4 | 39.92 | SATURDAY | On | 1977-12-27 | 8:00 | -9.4 | 15.08 |  |  | 2000-12-27 | 8:00 | -4 | 24.8 |  |  | 1997-12-27 | 8:00 | 3.9 | 39.02 | [5 empty] | 2 | 35.6 |  |  |  | -7 | 19.4 |  |  |  |  | -5.6 | 21.92 |  |  |  |  | -3.1 | 26.42 | [5 empty] | -9.8 | 14.36 |  |  |  | -10.6 | 12.92 |  |  |  |  | -10 | 14 |  |  |  |  | -8.3 | 17.06
2003-12-27 | 9:00 | 5 | 41 | SATURDAY | On | 1977-12-27 | 9:00 | -7.8 | 17.96 |  |  | 2000-12-27 | 9:00 | -3 | 26.6 |  |  | 1997-12-27 | 9:00 | 2.2 | 35.96 | [5 empty] | 3 | 37.4 |  |  |  | -7 | 19.4 |  |  |  |  | -5.6 | 21.92 |  |  |  |  | -3 | 26.6 | [5 empty] | -9.1 | 15.62 |  |  |  | -10.6 | 12.92 |  |  |  |  | -9.4 | 15.08 |  |  |  |  | -7.8 | 17.96
2003-12-27 | 10:00 | 6.1 | 42.98 | SATURDAY | On | 1977-12-27 | 10:00 | -6.7 | 19.94 |  |  | 2000-12-27 | 10:00 | -3 | 26.6 |  |  | 1997-12-27 | 10:00 | 1.7 | 35.06 | [5 empty] | 3 | 37.4 |  |  |  | -8 | 17.6 |  |  |  |  | -5 | 23 |  |  |  |  | -2.8 | 26.96 | [5 empty] | -8.3 | 17.06 |  |  |  | -10.6 | 12.92 |  |  |  |  | -8.3 | 17.06 |  |  |  |  | -9.4 | 15.08
2003-12-27 | 11:00 | 7.8 | 46.04 | SATURDAY | On | 1977-12-27 | 11:00 | -5 | 23 |  |  | 2000-12-27 | 11:00 | -2 | 28.4 |  |  | 1997-12-27 | 11:00 | 1.7 | 35.06 | [5 empty] | 2 | 35.6 |  |  |  | -7 | 19.4 |  |  |  |  | -4.4 | 24.08 |  |  |  |  | -2.4 | 27.68 | [5 empty] | -7.6 | 18.32 |  |  |  | -9.4 | 15.08 |  |  |  |  | -7.2 | 19.04 |  |  |  |  | -9.4 | 15.08
2003-12-27 | 12:00 | 8.9 | 48.02 | SATURDAY | On | 1977-12-27 | 12:00 | -4.4 | 24.08 |  |  | 2000-12-27 | 12:00 | -1 | 30.2 |  |  | 1997-12-27 | 12:00 | 1.7 | 35.06 | [5 empty] | 2 | 35.6 |  |  |  | -6 | 21.2 |  |  |  |  | -4.4 | 24.08 |  |  |  |  | -2.1 | 28.22 | [5 empty] | -6.8 | 19.76 |  |  |  | -8.9 | 15.98 |  |  |  |  | -6.7 | 19.94 |  |  |  |  | -8.3 | 17.06
2003-12-27 | 13:00 | 10 | 50 | SATURDAY | On | 1977-12-27 | 13:00 | -3.9 | 24.98 |  |  | 2000-12-27 | 13:00 | -1 | 30.2 |  |  | 1997-12-27 | 13:00 | 1.7 | 35.06 | [5 empty] | 2 | 35.6 |  |  |  | -6 | 21.2 |  |  |  |  | -3.9 | 24.98 |  |  |  |  | -1.7 | 28.94 | [5 empty] | -6.1 | 21.02 |  |  |  | -7.8 | 17.96 |  |  |  |  | -6.1 | 21.02 |  |  |  |  | -7.8 | 17.96
2003-12-27 | 14:00 | 10.6 | 51.08 | SATURDAY | On | 1977-12-27 | 14:00 | -3.9 | 24.98 |  |  | 2000-12-27 | 14:00 | -1 | 30.2 |  |  | 1997-12-27 | 14:00 | 1.1 | 33.98 | [5 empty] | 1 | 33.8 |  |  |  | -5 | 23 |  |  |  |  | -4.4 | 24.08 |  |  |  |  | -2.1 | 28.22 | [5 empty] | -5.9 | 21.38 |  |  |  | -7.2 | 19.04 |  |  |  |  | -6.1 | 21.02 |  |  |  |  | -7.8 | 17.96
2003-12-27 | 15:00 | 11.1 | 51.98 | SATURDAY | On | 1977-12-27 | 15:00 | -3.9 | 24.98 |  |  | 2000-12-27 | 15:00 | -1 | 30.2 |  |  | 1997-12-27 | 15:00 | 1.1 | 33.98 | [5 empty] | 1 | 33.8 |  |  |  | -5 | 23 |  |  |  |  | -5 | 23 |  |  |  |  | -2.4 | 27.68 | [5 empty] | -5.8 | 21.56 |  |  |  | -7.2 | 19.04 |  |  |  |  | -6.1 | 21.02 |  |  |  |  | -6.7 | 19.94
2003-12-27 | 16:00 | 10.6 | 51.08 | SATURDAY | On | 1977-12-27 | 16:00 | -3.9 | 24.98 |  |  | 2000-12-27 | 16:00 | -1 | 30.2 |  |  | 1997-12-27 | 16:00 | 1.7 | 35.06 | [5 empty] | 1 | 33.8 |  |  |  | -6 | 21.2 |  |  |  |  | -5 | 23 |  |  |  |  | -2.8 | 26.96 | [5 empty] | -5.6 | 21.92 |  |  |  | -8.9 | 15.98 |  |  |  |  | -6.7 | 19.94 |  |  |  |  | -7.2 | 19.04
2003-12-27 | 17:00 | 10 | 50 | SATURDAY | On | 1977-12-27 | 17:00 | -4.4 | 24.08 |  |  | 2000-12-27 | 17:00 | -2 | 28.4 |  |  | 1997-12-27 | 17:00 | 2 | 35.6 | [5 empty] | 1 | 33.8 |  |  |  | -7 | 19.4 |  |  |  |  | -5.6 | 21.92 |  |  |  |  | -3.3 | 26.06 | [5 empty] | -6.1 | 21.02 |  |  |  | -9.4 | 15.08 |  |  |  |  | -7.2 | 19.04 |  |  |  |  | -7.2 | 19.04
2003-12-27 | 18:00 | 8.9 | 48.02 | SATURDAY | On | 1977-12-27 | 18:00 | -4.4 | 24.08 |  |  | 2000-12-27 | 18:00 | -2 | 28.4 |  |  | 1997-12-27 | 18:00 | 1.7 | 35.06 | [5 empty] | 1 | 33.8 |  |  |  | -7 | 19.4 |  |  |  |  | -6.7 | 19.94 |  |  |  |  | -3.9 | 24.98 | [5 empty] | -6.7 | 19.94 |  |  |  | -8.9 | 15.98 |  |  |  |  | -7.8 | 17.96 |  |  |  |  | -7.8 | 17.96
2003-12-27 | 19:00 | 7.8 | 46.04 | SATURDAY | On | 1977-12-27 | 19:00 | -5 | 23 |  |  | 2000-12-27 | 19:00 | -2 | 28.4 |  |  | 1997-12-27 | 19:00 | 1.7 | 35.06 | [5 empty] | 2 | 35.6 |  |  |  | -8 | 17.6 |  |  |  |  | -6.7 | 19.94 |  |  |  |  | -4.4 | 24.08 | [5 empty] | -7.2 | 19.04 |  |  |  | -9.4 | 15.08 |  |  |  |  | -7.8 | 17.96 |  |  |  |  | -7.8 | 17.96
2003-12-27 | 20:00 | 7.2 | 44.96 | SATURDAY | On | 1977-12-27 | 20:00 | -5 | 23 |  |  | 2000-12-27 | 20:00 | -3 | 26.6 |  |  | 1997-12-27 | 20:00 | 1.1 | 33.98 | [5 empty] | 2 | 35.6 |  |  |  | -8 | 17.6 |  |  |  |  | -7.2 | 19.04 |  |  |  |  | -4.6 | 23.72 | [5 empty] | -7.8 | 17.96 |  |  |  | -10 | 14 |  |  |  |  | -8.3 | 17.06 |  |  |  |  | -7.8 | 17.96
2003-12-27 | 21:00 | 6.1 | 42.98 | SATURDAY | On | 1977-12-27 | 21:00 | -5 | 23 |  |  | 2000-12-27 | 21:00 | -3 | 26.6 |  |  | 1997-12-27 | 21:00 | 0.6 | 33.08 | [5 empty] | 2 | 35.6 |  |  |  | -10 | 14 |  |  |  |  | -7.8 | 17.96 |  |  |  |  | -4.8 | 23.36 | [5 empty] | -8.3 | 17.06 |  |  |  | -10.6 | 12.92 |  |  |  |  | -8.3 | 17.06 |  |  |  |  | -8.9 | 15.98
2003-12-27 | 22:00 | 5 | 41 | SATURDAY | On | 1977-12-27 | 22:00 | -5 | 23 |  |  | 2000-12-27 | 22:00 | -3 | 26.6 |  |  | 1997-12-27 | 22:00 | 0.6 | 33.08 | [5 empty] | 1 | 33.8 |  |  |  | -9 | 15.8 |  |  |  |  | -7.8 | 17.96 |  |  |  |  | -5 | 23 | [5 empty] | -8.9 | 15.98 |  |  |  | -10.6 | 12.92 |  |  |  |  | -9.4 | 15.08 |  |  |  |  | -9.4 | 15.08
2003-12-27 | 23:00 | 5 | 41 | SATURDAY | On | 1977-12-27 | 23:00 | -5 | 23 |  |  | 2000-12-27 | 23:00 | -3 | 26.6 |  |  | 1997-12-27 | 23:00 | 0.6 | 33.08 | [5 empty] | 1 | 33.8 |  |  |  | -11 | 12.2 |  |  |  |  | -7.8 | 17.96 |  |  |  |  | -5.6 | 21.92 | [5 empty] | -9.1 | 15.62 |  |  |  | -10.6 | 12.92 |  |  |  |  | -10 | 14 |  |  |  |  | -9.4 | 15.08
2003-12-27 | 24:00 | 4.4 | 39.92 | SATURDAY | On | 1977-12-27 | 24:00 | -5 | 23 |  |  | 2000-12-27 | 24:00 | -3 | 26.6 |  |  | 1997-12-27 | 24:00 | 0.6 | 33.08 | [5 empty] | 1 | 33.8 |  |  |  | -13 | 8.6 |  |  |  |  | -7.8 | 17.96 |  |  |  |  | -6.1 | 21.02 | [5 empty] | -9.2 | 15.44 |  |  |  | -10.6 | 12.92 |  |  |  |  | -10.6 | 12.92 |  |  |  |  | -9.4 | 15.08
2003-12-28 | 1:00 | 3.9 | 39.02 | SUNDAY | On | 1977-12-28 | 1:00 | -5 | 23 |  |  | 2000-12-28 | 1:00 | -4 | 24.8 |  |  | 1997-12-28 | 1:00 | 1.1 | 33.98 | [5 empty] | 1 | 33.8 |  |  |  | -14 | 6.8 |  |  |  |  | -8.3 | 17.06 |  |  |  |  | -6.7 | 19.94 | [5 empty] | -9.4 | 15.08 |  |  |  | -10 | 14 |  |  |  |  | -10.6 | 12.92 |  |  |  |  | -11.7 | 10.94
2003-12-28 | 2:00 | 3.3 | 37.94 | SUNDAY | On | 1977-12-28 | 2:00 | -5.6 | 21.92 |  |  | 2000-12-28 | 2:00 | -4 | 24.8 |  |  | 1997-12-28 | 2:00 | 1.7 | 35.06 | [5 empty] | 1 | 33.8 |  |  |  | -16 | 3.2 |  |  |  |  | -8.3 | 17.06 |  |  |  |  | -7.2 | 19.04 | [5 empty] | -9.8 | 14.36 |  |  |  | -10.6 | 12.92 |  |  |  |  | -10.6 | 12.92 |  |  |  |  | -12.2 | 10.04
2003-12-28 | 3:00 | 3.9 | 39.02 | SUNDAY | On | 1977-12-28 | 3:00 | -5.6 | 21.92 |  |  | 2000-12-28 | 3:00 | -4.4 | 24.08 |  |  | 1997-12-28 | 3:00 | 1.7 | 35.06 | [5 empty] | 1 | 33.8 |  |  |  | -16 | 3.2 |  |  |  |  | -8.3 | 17.06 |  |  |  |  | -7.8 | 17.96 | [5 empty] | -10.2 | 13.64 |  |  |  | -10.6 | 12.92 |  |  |  |  | -11.1 | 12.02 |  |  |  |  | -12.8 | 8.96
2003-12-28 | 4:00 | 3.3 | 37.94 | SUNDAY | On | 1977-12-28 | 4:00 | -6.1 | 21.02 |  |  | 2000-12-28 | 4:00 | -4.6 | 23.72 |  |  | 1997-12-28 | 4:00 | 1.1 | 33.98 | [5 empty] | 2 | 35.6 |  |  |  | -17 | 1.4 |  |  |  |  | -7.8 | 17.96 |  |  |  |  | -8.3 | 17.06 | [5 empty] | -10.6 | 12.92 |  |  |  | -11.1 | 12.02 |  |  |  |  | -11.7 | 10.94 |  |  |  |  | -13.3 | 8.06
2003-12-28 | 5:00 | 2.8 | 37.04 | SUNDAY | On | 1977-12-28 | 5:00 | -6.7 | 19.94 |  |  | 2000-12-28 | 5:00 | -4.8 | 23.36 |  |  | 1997-12-28 | 5:00 | 1.1 | 33.98 | [5 empty] | 2 | 35.6 |  |  |  | -17 | 1.4 |  |  |  |  | -7.8 | 17.96 |  |  |  |  | -9.1 | 15.62 | [5 empty] | -11.1 | 12.02 |  |  |  | -11.7 | 10.94 |  |  |  |  | -11.1 | 12.02 |  |  |  |  | -13.3 | 8.06
2003-12-28 | 6:00 | 2.2 | 35.96 | SUNDAY | On | 1977-12-28 | 6:00 | -7.2 | 19.04 |  |  | 2000-12-28 | 6:00 | -5 | 23 |  |  | 1997-12-28 | 6:00 | 1.1 | 33.98 | [5 empty] | 1 | 33.8 |  |  |  | -17 | 1.4 |  |  |  |  | -7.8 | 17.96 |  |  |  |  | -9.8 | 14.36 | [5 empty] | -11.7 | 10.94 |  |  |  | -12.2 | 10.04 |  |  |  |  | -11.7 | 10.94 |  |  |  |  | -14.4 | 6.08
2003-12-28 | 7:00 | 2.8 | 37.04 | SUNDAY | On | 1977-12-28 | 7:00 | -7.2 | 19.04 |  |  | 2000-12-28 | 7:00 | -6 | 21.2 |  |  | 1997-12-28 | 7:00 | 0.6 | 33.08 | [5 empty] | 1 | 33.8 |  |  |  | -17 | 1.4 |  |  |  |  | -8.3 | 17.06 |  |  |  |  | -10.6 | 12.92 | [5 empty] | -12.2 | 10.04 |  |  |  | -12.2 | 10.04 |  |  |  |  | -11.7 | 10.94 |  |  |  |  | -15 | 5
2003-12-28 | 8:00 | 2.8 | 37.04 | SUNDAY | On | 1977-12-28 | 8:00 | -7.2 | 19.04 |  |  | 2000-12-28 | 8:00 | -6 | 21.2 |  |  | 1997-12-28 | 8:00 | 0.6 | 33.08 | [5 empty] | 1 | 33.8 |  |  |  | -17 | 1.4 |  |  |  |  | -8.3 | 17.06 |  |  |  |  | -10 | 14 | [5 empty] | -10.9 | 12.38 |  |  |  | -12.2 | 10.04 |  |  |  |  | -11.1 | 12.02 |  |  |  |  | -15.6 | 3.92
2003-12-28 | 9:00 | 3.3 | 37.94 | SUNDAY | On | 1977-12-28 | 9:00 | -6.7 | 19.94 |  |  | 2000-12-28 | 9:00 | -6 | 21.2 |  |  | 1997-12-28 | 9:00 | 1.1 | 33.98 | [5 empty] | 1 | 33.8 |  |  |  | -13 | 8.6 |  |  |  |  | -8.3 | 17.06 |  |  |  |  | -9.5 | 14.9 | [5 empty] | -9.6 | 14.72 |  |  |  | -11.7 | 10.94 |  |  |  |  | -10.6 | 12.92 |  |  |  |  | -15 | 5
2003-12-28 | 10:00 | 4.4 | 39.92 | SUNDAY | On | 1977-12-28 | 10:00 | -5.6 | 21.92 |  |  | 2000-12-28 | 10:00 | -6 | 21.2 |  |  | 1997-12-28 | 10:00 | 1.7 | 35.06 | [5 empty] | 2 | 35.6 |  |  |  | -8 | 17.6 |  |  |  |  | -8.3 | 17.06 |  |  |  |  | -8.9 | 15.98 | [5 empty] | -8.3 | 17.06 |  |  |  | -11.7 | 10.94 |  |  |  |  | -9.4 | 15.08 |  |  |  |  | -14.4 | 6.08
2003-12-28 | 11:00 | 6.7 | 44.06 | SUNDAY | On | 1977-12-28 | 11:00 | -4.4 | 24.08 |  |  | 2000-12-28 | 11:00 | -6 | 21.2 |  |  | 1997-12-28 | 11:00 | 2.8 | 37.04 | [5 empty] | 2 | 35.6 |  |  |  | -7 | 19.4 |  |  |  |  | -7.8 | 17.96 |  |  |  |  | -8.2 | 17.24 | [5 empty] | -7.2 | 19.04 |  |  |  | -10.6 | 12.92 |  |  |  |  | -8.9 | 15.98 |  |  |  |  | -13.9 | 6.98
2003-12-28 | 12:00 | 7.8 | 46.04 | SUNDAY | On | 1977-12-28 | 12:00 | -3.9 | 24.98 |  |  | 2000-12-28 | 12:00 | -5 | 23 |  |  | 1997-12-28 | 12:00 | 2.2 | 35.96 | [5 empty] | 2 | 35.6 |  |  |  | -6 | 21.2 |  |  |  |  | -7.8 | 17.96 |  |  |  |  | -7.4 | 18.68 | [5 empty] | -6.1 | 21.02 |  |  |  | -10 | 14 |  |  |  |  | -7.8 | 17.96 |  |  |  |  | -12.2 | 10.04
2003-12-28 | 13:00 | 9.4 | 48.92 | SUNDAY | On | 1977-12-28 | 13:00 | -3.9 | 24.98 |  |  | 2000-12-28 | 13:00 | -5 | 23 |  |  | 1997-12-28 | 13:00 | 3.3 | 37.94 | [5 empty] | 3 | 37.4 |  |  |  | -5 | 23 |  |  |  |  | -6.7 | 19.94 |  |  |  |  | -6.7 | 19.94 | [5 empty] | -5 | 23 |  |  |  | -9.4 | 15.08 |  |  |  |  | -7.2 | 19.04 |  |  |  |  | -11.1 | 12.02
2003-12-28 | 14:00 | 10.6 | 51.08 | SUNDAY | On | 1977-12-28 | 14:00 | -2.2 | 28.04 |  |  | 2000-12-28 | 14:00 | -4 | 24.8 |  |  | 1997-12-28 | 14:00 | 3.9 | 39.02 | [5 empty] | 3 | 37.4 |  |  |  | -4 | 24.8 |  |  |  |  | -7.2 | 19.04 |  |  |  |  | -6.7 | 19.94 | [5 empty] | -5.4 | 22.28 |  |  |  | -9.4 | 15.08 |  |  |  |  | -6.7 | 19.94 |  |  |  |  | -11.1 | 12.02
2003-12-28 | 15:00 | 10.6 | 51.08 | SUNDAY | On | 1977-12-28 | 15:00 | -2.8 | 26.96 |  |  | 2000-12-28 | 15:00 | -4 | 24.8 |  |  | 1997-12-28 | 15:00 | 2.8 | 37.04 | [5 empty] | 3 | 37.4 |  |  |  | -3 | 26.6 |  |  |  |  | -7.2 | 19.04 |  |  |  |  | -6.7 | 19.94 | [5 empty] | -5.7 | 21.74 |  |  |  | -8.9 | 15.98 |  |  |  |  | -6.1 | 21.02 |  |  |  |  | -11.1 | 12.02
2003-12-28 | 16:00 | 10.6 | 51.08 | SUNDAY | On | 1977-12-28 | 16:00 | -3.3 | 26.06 |  |  | 2000-12-28 | 16:00 | -4 | 24.8 |  |  | 1997-12-28 | 16:00 | 3.3 | 37.94 | [5 empty] | 3 | 37.4 |  |  |  | -3 | 26.6 |  |  |  |  | -7.8 | 17.96 |  |  |  |  | -6.7 | 19.94 | [5 empty] | -6.1 | 21.02 |  |  |  | -8.9 | 15.98 |  |  |  |  | -6.1 | 21.02 |  |  |  |  | -11.1 | 12.02
2003-12-28 | 17:00 | 8.3 | 46.94 | SUNDAY | On | 1977-12-28 | 17:00 | -3.9 | 24.98 |  |  | 2000-12-28 | 17:00 | -5 | 23 |  |  | 1997-12-28 | 17:00 | 2.2 | 35.96 | [5 empty] | 2 | 35.6 |  |  |  | -4 | 24.8 |  |  |  |  | -8.9 | 15.98 |  |  |  |  | -7.4 | 18.68 | [5 empty] | -6.5 | 20.3 |  |  |  | -9.4 | 15.08 |  |  |  |  | -6.7 | 19.94 |  |  |  |  | -11.7 | 10.94
2003-12-28 | 18:00 | 7.2 | 44.96 | SUNDAY | On | 1977-12-28 | 18:00 | -3.9 | 24.98 |  |  | 2000-12-28 | 18:00 | -6 | 21.2 |  |  | 1997-12-28 | 18:00 | 2.2 | 35.96 | [5 empty] | -2 | 28.4 |  |  |  | -4 | 24.8 |  |  |  |  | -8.9 | 15.98 |  |  |  |  | -8.2 | 17.24 | [5 empty] | -6.8 | 19.76 |  |  |  | -9.4 | 15.08 |  |  |  |  | -7.2 | 19.04 |  |  |  |  | -11.1 | 12.02
2003-12-28 | 19:00 | 6.7 | 44.06 | SUNDAY | On | 1977-12-28 | 19:00 | -3.9 | 24.98 |  |  | 2000-12-28 | 19:00 | -7 | 19.4 |  |  | 1997-12-28 | 19:00 | 1.7 | 35.06 | [5 empty] | -3 | 26.6 |  |  |  | -4 | 24.8 |  |  |  |  | -9.4 | 15.08 |  |  |  |  | -8.9 | 15.98 | [5 empty] | -7.2 | 19.04 |  |  |  | -9.4 | 15.08 |  |  |  |  | -7.2 | 19.04 |  |  |  |  | -10.6 | 12.92
2003-12-28 | 20:00 | 5.6 | 42.08 | SUNDAY | On | 1977-12-28 | 20:00 | -3.9 | 24.98 |  |  | 2000-12-28 | 20:00 | -7 | 19.4 |  |  | 1997-12-28 | 20:00 | 1.7 | 35.06 | [5 empty] | -3.5 | 25.7 |  |  |  | -4 | 24.8 |  |  |  |  | -10 | 14 |  |  |  |  | -9.6 | 14.72 | [5 empty] | -7.9 | 17.78 |  |  |  | -9.4 | 15.08 |  |  |  |  | -7.8 | 17.96 |  |  |  |  | -10.6 | 12.92
2003-12-28 | 21:00 | 6.1 | 42.98 | SUNDAY | On | 1977-12-28 | 21:00 | -5 | 23 |  |  | 2000-12-28 | 21:00 | -8 | 17.6 |  |  | 1997-12-28 | 21:00 | 1.1 | 33.98 | [5 empty] | -4 | 24.8 |  |  |  | -4 | 24.8 |  |  |  |  | -9.4 | 15.08 |  |  |  |  | -10.4 | 13.28 | [5 empty] | -8.7 | 16.34 |  |  |  | -9.4 | 15.08 |  |  |  |  | -8.3 | 17.06 |  |  |  |  | -10.6 | 12.92
2003-12-28 | 22:00 | 5.6 | 42.08 | SUNDAY | On | 1977-12-28 | 22:00 | -5.6 | 21.92 |  |  | 2000-12-28 | 22:00 | -8 | 17.6 |  |  | 1997-12-28 | 22:00 | 0.6 | 33.08 | [5 empty] | -4 | 24.8 |  |  |  | -3 | 26.6 |  |  |  |  | -9.4 | 15.08 |  |  |  |  | -11.1 | 12.02 | [5 empty] | -9.4 | 15.08 |  |  |  | -9.4 | 15.08 |  |  |  |  | -8.3 | 17.06 |  |  |  |  | -10.6 | 12.92
2003-12-28 | 23:00 | 5.6 | 42.08 | SUNDAY | On | 1977-12-28 | 23:00 | -6.1 | 21.02 |  |  | 2000-12-28 | 23:00 | -8 | 17.6 |  |  | 1997-12-28 | 23:00 | -1.1 | 30.02 | [5 empty] | -5 | 23 |  |  |  | -3 | 26.6 |  |  |  |  | -9.4 | 15.08 |  |  |  |  | -12 | 10.4 | [5 empty] | -9 | 15.8 |  |  |  | -9.4 | 15.08 |  |  |  |  | -7.8 | 17.96 |  |  |  |  | -10.6 | 12.92
2003-12-28 | 24:00 | 5.6 | 42.08 | SUNDAY | On | 1977-12-28 | 24:00 | -7.2 | 19.04 |  |  | 2000-12-28 | 24:00 | -8 | 17.6 |  |  | 1997-12-28 | 24:00 | -2.2 | 28.04 | [5 empty] | -5 | 23 |  |  |  | -3 | 26.6 |  |  |  |  | -9.4 | 15.08 |  |  |  |  | -13 | 8.6 | [5 empty] | -8.7 | 16.34 |  |  |  | -9.4 | 15.08 |  |  |  |  | -7.2 | 19.04 |  |  |  |  | -11.1 | 12.02
2003-12-29 | 1:00 | 5 | 41 | WEEKDAY | On | 1977-12-29 | 1:00 | -7.2 | 19.04 |  |  | 2000-12-29 | 1:00 | -9 | 15.8 |  |  | 1997-12-29 | 1:00 | -2.8 | 26.96 | [5 empty] | -4 | 24.8 |  |  |  | -3 | 26.6 |  |  |  |  | -11.1 | 12.02 |  |  |  |  | -13.9 | 6.98 | [5 empty] | -8.3 | 17.06 |  |  |  | -9.4 | 15.08 |  |  |  |  | -6.7 | 19.94 |  |  |  |  | -11.7 | 10.94
2003-12-29 | 2:00 | 5 | 41 | WEEKDAY | On | 1977-12-29 | 2:00 | -7.2 | 19.04 |  |  | 2000-12-29 | 2:00 | -9 | 15.8 |  |  | 1997-12-29 | 2:00 | -1.7 | 28.94 | [5 empty] | -2 | 28.4 |  |  |  | -2 | 28.4 |  |  |  |  | -12.2 | 10.04 |  |  |  |  | -13.9 | 6.98 | [5 empty] | -8.7 | 16.34 |  |  |  | -8.9 | 15.98 |  |  |  |  | -7.2 | 19.04 |  |  |  |  | -11.7 | 10.94
2003-12-29 | 3:00 | 3.9 | 39.02 | WEEKDAY | On | 1977-12-29 | 3:00 | -7.2 | 19.04 |  |  | 2000-12-29 | 3:00 | -9.1 | 15.62 |  |  | 1997-12-29 | 3:00 | -2.8 | 26.96 | [5 empty] | -2 | 28.4 |  |  |  | -1 | 30.2 |  |  |  |  | -12.2 | 10.04 |  |  |  |  | -13.9 | 6.98 | [5 empty] | -9 | 15.8 |  |  |  | -8.3 | 17.06 |  |  |  |  | -7.2 | 19.04 |  |  |  |  | -12.2 | 10.04
2003-12-29 | 4:00 | 3.9 | 39.02 | WEEKDAY | On | 1977-12-29 | 4:00 | -7.2 | 19.04 |  |  | 2000-12-29 | 4:00 | -9 | 15.8 |  |  | 1997-12-29 | 4:00 | -1.7 | 28.94 | [5 empty] | -1 | 30.2 |  |  |  | -1 | 30.2 |  |  |  |  | -11.7 | 10.94 |  |  |  |  | -13.9 | 6.98 | [5 empty] | -9.4 | 15.08 |  |  |  | -7.8 | 17.96 |  |  |  |  | -7.2 | 19.04 |  |  |  |  | -12.2 | 10.04
2003-12-29 | 5:00 | 3.3 | 37.94 | WEEKDAY | On | 1977-12-29 | 5:00 | -7.8 | 17.96 |  |  | 2000-12-29 | 5:00 | -9 | 15.8 |  |  | 1997-12-29 | 5:00 | 0 | 32 | [5 empty] | -1 | 30.2 |  |  |  | -0.8 | 30.56 |  |  |  |  | -12.2 | 10.04 |  |  |  |  | -13.9 | 6.98 | [5 empty] | -8.5 | 16.7 |  |  |  | -8.3 | 17.06 |  |  |  |  | -6.7 | 19.94 |  |  |  |  | -13.3 | 8.06
2003-12-29 | 6:00 | 3.9 | 39.02 | WEEKDAY | On | 1977-12-29 | 6:00 | -7.8 | 17.96 |  |  | 2000-12-29 | 6:00 | -9 | 15.8 |  |  | 1997-12-29 | 6:00 | 0.6 | 33.08 | [5 empty] | -1 | 30.2 |  |  |  | -0.6 | 30.92 |  |  |  |  | -13.9 | 6.98 |  |  |  |  | -13.9 | 6.98 | [5 empty] | -7.6 | 18.32 |  |  |  | -8.3 | 17.06 |  |  |  |  | -7.8 | 17.96 |  |  |  |  | -13.3 | 8.06
2003-12-29 | 7:00 | 3.9 | 39.02 | WEEKDAY | On | 1977-12-29 | 7:00 | -7.8 | 17.96 |  |  | 2000-12-29 | 7:00 | -9 | 15.8 |  |  | 1997-12-29 | 7:00 | 0.6 | 33.08 | [5 empty] | -1 | 30.2 |  |  |  | -0.4 | 31.28 |  |  |  |  | -13.9 | 6.98 |  |  |  |  | -13.9 | 6.98 | [5 empty] | -6.7 | 19.94 |  |  |  | -7.2 | 19.04 |  |  |  |  | -7.8 | 17.96 |  |  |  |  | -13.9 | 6.98
2003-12-29 | 8:00 | 3.9 | 39.02 | WEEKDAY | On | 1977-12-29 | 8:00 | -7.8 | 17.96 |  |  | 2000-12-29 | 8:00 | -9 | 15.8 |  |  | 1997-12-29 | 8:00 | 0.6 | 33.08 | [5 empty] | -1 | 30.2 |  |  |  | 0 | 32 |  |  |  |  | -13.9 | 6.98 |  |  |  |  | -13.3 | 8.06 | [5 empty] | -6.1 | 21.02 |  |  |  | -6.7 | 19.94 |  |  |  |  | -8.3 | 17.06 |  |  |  |  | -14.4 | 6.08
2003-12-29 | 9:00 | 5 | 41 | WEEKDAY | On | 1977-12-29 | 9:00 | -6.7 | 19.94 |  |  | 2000-12-29 | 9:00 | -8 | 17.6 |  |  | 1997-12-29 | 9:00 | 1.1 | 33.98 | [5 empty] | 2 | 35.6 |  |  |  | 1 | 33.8 |  |  |  |  | -12.8 | 8.96 |  |  |  |  | -12.8 | 8.96 | [5 empty] | -5.6 | 21.92 |  |  |  | -6.7 | 19.94 |  |  |  |  | -6.1 | 21.02 |  |  |  |  | -14.4 | 6.08
2003-12-29 | 10:00 | 6.7 | 44.06 | WEEKDAY | On | 1977-12-29 | 10:00 | -5.6 | 21.92 |  |  | 2000-12-29 | 10:00 | -6 | 21.2 |  |  | 1997-12-29 | 10:00 | 2.8 | 37.04 | [5 empty] | 3 | 37.4 |  |  |  | 1 | 33.8 |  |  |  |  | -12.2 | 10.04 |  |  |  |  | -12.2 | 10.04 | [5 empty] | -5 | 23 |  |  |  | -6.1 | 21.02 |  |  |  |  | -6.1 | 21.02 |  |  |  |  | -13.3 | 8.06
2003-12-29 | 11:00 | 7.8 | 46.04 | WEEKDAY | On | 1977-12-29 | 11:00 | -3.9 | 24.98 |  |  | 2000-12-29 | 11:00 | -5 | 23 |  |  | 1997-12-29 | 11:00 | 3.3 | 37.94 | [5 empty] | 6 | 42.8 |  |  |  | 2 | 35.6 |  |  |  |  | -11.7 | 10.94 |  |  |  |  | -10.4 | 13.28 | [5 empty] | -4.1 | 24.62 |  |  |  | -5.6 | 21.92 |  |  |  |  | -4.4 | 24.08 |  |  |  |  | -12.8 | 8.96
2003-12-29 | 12:00 | 10 | 50 | WEEKDAY | On | 1977-12-29 | 12:00 | -3.3 | 26.06 |  |  | 2000-12-29 | 12:00 | -4 | 24.8 |  |  | 1997-12-29 | 12:00 | 3.9 | 39.02 | [5 empty] | 5 | 41 |  |  |  | 3 | 37.4 |  |  |  |  | -10.6 | 12.92 |  |  |  |  | -8.5 | 16.7 | [5 empty] | -3.1 | 26.42 |  |  |  | -4.4 | 24.08 |  |  |  |  | -3.3 | 26.06 |  |  |  |  | -11.7 | 10.94
2003-12-29 | 13:00 | 11.1 | 51.98 | WEEKDAY | On | 1977-12-29 | 13:00 | -2.8 | 26.96 |  |  | 2000-12-29 | 13:00 | -2 | 28.4 |  |  | 1997-12-29 | 13:00 | 3.3 | 37.94 | [5 empty] | 5 | 41 |  |  |  | 4 | 39.2 |  |  |  |  | -9.4 | 15.08 |  |  |  |  | -6.7 | 19.94 | [5 empty] | -2.2 | 28.04 |  |  |  | -5.6 | 21.92 |  |  |  |  | -2.8 | 26.96 |  |  |  |  | -11.1 | 12.02
2003-12-29 | 14:00 | 12.2 | 53.96 | WEEKDAY | On | 1977-12-29 | 14:00 | -1.7 | 28.94 |  |  | 2000-12-29 | 14:00 | -1 | 30.2 |  |  | 1997-12-29 | 14:00 | 3.3 | 37.94 | [5 empty] | 6 | 42.8 |  |  |  | 5 | 41 |  |  |  |  | -8.3 | 17.06 |  |  |  |  | -6.9 | 19.58 | [5 empty] | -2.4 | 27.68 |  |  |  | -5.6 | 21.92 |  |  |  |  | -2.8 | 26.96 |  |  |  |  | -10.6 | 12.92
2003-12-29 | 15:00 | 12.8 | 55.04 | WEEKDAY | On | 1977-12-29 | 15:00 | -1.7 | 28.94 |  |  | 2000-12-29 | 15:00 | -1 | 30.2 |  |  | 1997-12-29 | 15:00 | 3.9 | 39.02 | [5 empty] | 7 | 44.6 |  |  |  | 5 | 41 |  |  |  |  | -6.7 | 19.94 |  |  |  |  | -7 | 19.4 | [5 empty] | -2.6 | 27.32 |  |  |  | -3.3 | 26.06 |  |  |  |  | -3.3 | 26.06 |  |  |  |  | -10.6 | 12.92
2003-12-29 | 16:00 | 10.6 | 51.08 | WEEKDAY | On | 1977-12-29 | 16:00 | -1.7 | 28.94 |  |  | 2000-12-29 | 16:00 | -2 | 28.4 |  |  | 1997-12-29 | 16:00 | 5 | 41 | [5 empty] | 6 | 42.8 |  |  |  | 4 | 39.2 |  |  |  |  | -7.2 | 19.04 |  |  |  |  | -7.2 | 19.04 | [5 empty] | -2.8 | 26.96 |  |  |  | -2.8 | 26.96 |  |  |  |  | -3.3 | 26.06 |  |  |  |  | -11.1 | 12.02
2003-12-29 | 17:00 | 8.9 | 48.02 | WEEKDAY | On | 1977-12-29 | 17:00 | -1.7 | 28.94 |  |  | 2000-12-29 | 17:00 | -3 | 26.6 |  |  | 1997-12-29 | 17:00 | 6.1 | 42.98 | [5 empty] | 6 | 42.8 |  |  |  | 3 | 37.4 |  |  |  |  | -7.2 | 19.04 |  |  |  |  | -8.3 | 17.06 | [5 empty] | -3 | 26.6 |  |  |  | -2.8 | 26.96 |  |  |  |  | -3.9 | 24.98 |  |  |  |  | -11.7 | 10.94
2003-12-29 | 18:00 | 7.8 | 46.04 | WEEKDAY | On | 1977-12-29 | 18:00 | -1.7 | 28.94 |  |  | 2000-12-29 | 18:00 | -4 | 24.8 |  |  | 1997-12-29 | 18:00 | 6.1 | 42.98 | [5 empty] | 6 | 42.8 |  |  |  | 2 | 35.6 |  |  |  |  | -7.8 | 17.96 |  |  |  |  | -9.5 | 14.9 | [5 empty] | -3.1 | 26.42 |  |  |  | -3.9 | 24.98 |  |  |  |  | -2.8 | 26.96 |  |  |  |  | -13.9 | 6.98
2003-12-29 | 19:00 | 7.8 | 46.04 | WEEKDAY | On | 1977-12-29 | 19:00 | -2.2 | 28.04 |  |  | 2000-12-29 | 19:00 | -4.1 | 24.62 |  |  | 1997-12-29 | 19:00 | 5.6 | 42.08 | [5 empty] | 6 | 42.8 |  |  |  | 2 | 35.6 |  |  |  |  | -8.3 | 17.06 |  |  |  |  | -10.6 | 12.92 | [5 empty] | -3.3 | 26.06 |  |  |  | -3.9 | 24.98 |  |  |  |  | -2.2 | 28.04 |  |  |  |  | -16.1 | 3.02
2003-12-29 | 20:00 | 7.8 | 46.04 | WEEKDAY | On | 1977-12-29 | 20:00 | -2.2 | 28.04 |  |  | 2000-12-29 | 20:00 | -4 | 24.8 |  |  | 1997-12-29 | 20:00 | 5 | 41 | [5 empty] | 6 | 42.8 |  |  |  | 2 | 35.6 |  |  |  |  | -8.3 | 17.06 |  |  |  |  | -11.3 | 11.66 | [5 empty] | -2.9 | 26.78 |  |  |  | -3.3 | 26.06 |  |  |  |  | -2.8 | 26.96 |  |  |  |  | -17.8 | -0.04
2003-12-29 | 21:00 | 8.3 | 46.94 | WEEKDAY | On | 1977-12-29 | 21:00 | -1.7 | 28.94 |  |  | 2000-12-29 | 21:00 | -4.6 | 23.72 |  |  | 1997-12-29 | 21:00 | 4.4 | 39.92 | [5 empty] | 5 | 41 |  |  |  | 2 | 35.6 |  |  |  |  | -8.9 | 15.98 |  |  |  |  | -12.1 | 10.22 | [5 empty] | -2.6 | 27.32 |  |  |  | -3.3 | 26.06 |  |  |  |  | -2.8 | 26.96 |  |  |  |  | -17.8 | -0.04
2003-12-29 | 22:00 | 8.3 | 46.94 | WEEKDAY | On | 1977-12-29 | 22:00 | -0.6 | 30.92 |  |  | 2000-12-29 | 22:00 | -5 | 23 |  |  | 1997-12-29 | 22:00 | 4.4 | 39.92 | [5 empty] | 6 | 42.8 |  |  |  | 1 | 33.8 |  |  |  |  | -8.3 | 17.06 |  |  |  |  | -12.8 | 8.96 | [5 empty] | -2.2 | 28.04 |  |  |  | -3.3 | 26.06 |  |  |  |  | -2.2 | 28.04 |  |  |  |  | -18.9 | -2.02
2003-12-29 | 23:00 | 8.3 | 46.94 | WEEKDAY | On | 1977-12-29 | 23:00 | 0 | 32 |  |  | 2000-12-29 | 23:00 | -5 | 23 |  |  | 1997-12-29 | 23:00 | 4.4 | 39.92 | [5 empty] | 10 | 50 |  |  |  | 1 | 33.8 |  |  |  |  | -7.8 | 17.96 |  |  |  |  | -12.8 | 8.96 | [5 empty] | -2.2 | 28.04 |  |  |  | -3.3 | 26.06 |  |  |  |  | -2.2 | 28.04 |  |  |  |  | -18.9 | -2.02
2003-12-29 | 24:00 | 7.2 | 44.96 | WEEKDAY | On | 1977-12-29 | 24:00 | -1.1 | 30.02 |  |  | 2000-12-29 | 24:00 | -5 | 23 |  |  | 1997-12-29 | 24:00 | 5 | 41 | [5 empty] | 11 | 51.8 |  |  |  | 2 | 35.6 |  |  |  |  | -7.8 | 17.96 |  |  |  |  | -12.8 | 8.96 | [5 empty] | -2.2 | 28.04 |  |  |  | -3.3 | 26.06 |  |  |  |  | -2.2 | 28.04 |  |  |  |  | -19.4 | -2.92
2003-12-30 | 1:00 | 6.7 | 44.06 | WEEKDAY | On | 1977-12-30 | 1:00 | -1.1 | 30.02 |  |  | 2000-12-30 | 1:00 | -5 | 23 |  |  | 1997-12-30 | 1:00 | 5 | 41 | [5 empty] | 9 | 48.2 |  |  |  | 1 | 33.8 |  |  |  |  | -8.3 | 17.06 |  |  |  |  | -12.8 | 8.96 | [5 empty] | -2.2 | 28.04 |  |  |  | -3.3 | 26.06 |  |  |  |  | -2.2 | 28.04 |  |  |  |  | -19.4 | -2.92
2003-12-30 | 2:00 | 6.7 | 44.06 | WEEKDAY | On | 1977-12-30 | 2:00 | -1.1 | 30.02 |  |  | 2000-12-30 | 2:00 | -5 | 23 |  |  | 1997-12-30 | 2:00 | 3.3 | 37.94 | [5 empty] | 7 | 44.6 |  |  |  | 1 | 33.8 |  |  |  |  | -8.3 | 17.06 |  |  |  |  | -12.4 | 9.68 | [5 empty] | -2 | 28.4 |  |  |  | -3.9 | 24.98 |  |  |  |  | -2.2 | 28.04 |  |  |  |  | -20 | -4
2003-12-30 | 3:00 | 6.7 | 44.06 | WEEKDAY | On | 1977-12-30 | 3:00 | -1.7 | 28.94 |  |  | 2000-12-30 | 3:00 | -5 | 23 |  |  | 1997-12-30 | 3:00 | 3.3 | 37.94 | [5 empty] | 6 | 42.8 |  |  |  | 0 | 32 |  |  |  |  | -9.4 | 15.08 |  |  |  |  | -12.1 | 10.22 | [5 empty] | -1.9 | 28.58 |  |  |  | -3.9 | 24.98 |  |  |  |  | -2.2 | 28.04 |  |  |  |  | -20 | -4
2003-12-30 | 4:00 | 7.2 | 44.96 | WEEKDAY | On | 1977-12-30 | 4:00 | -1.1 | 30.02 |  |  | 2000-12-30 | 4:00 | -5 | 23 |  |  | 1997-12-30 | 4:00 | 3.9 | 39.02 | [5 empty] | 6 | 42.8 |  |  |  | 0 | 32 |  |  |  |  | -9.4 | 15.08 |  |  |  |  | -11.7 | 10.94 | [5 empty] | -1.7 | 28.94 |  |  |  | -3.9 | 24.98 |  |  |  |  | -2.8 | 26.96 |  |  |  |  | -20 | -4
2003-12-30 | 5:00 | 7.8 | 46.04 | WEEKDAY | On | 1977-12-30 | 5:00 | -1.1 | 30.02 |  |  | 2000-12-30 | 5:00 | -4 | 24.8 |  |  | 1997-12-30 | 5:00 | 5 | 41 | [5 empty] | 6 | 42.8 |  |  |  | 0 | 32 |  |  |  |  | -8.3 | 17.06 |  |  |  |  | -12.1 | 10.22 | [5 empty] | -1.9 | 28.58 |  |  |  | -3.9 | 24.98 |  |  |  |  | -2.2 | 28.04 |  |  |  |  | -18.3 | -0.94
2003-12-30 | 6:00 | 7.8 | 46.04 | WEEKDAY | On | 1977-12-30 | 6:00 | -1.7 | 28.94 |  |  | 2000-12-30 | 6:00 | -5 | 23 |  |  | 1997-12-30 | 6:00 | 4.4 | 39.92 | [5 empty] | 6 | 42.8 |  |  |  | 0 | 32 |  |  |  |  | -8.3 | 17.06 |  |  |  |  | -12.4 | 9.68 | [5 empty] | -2 | 28.4 |  |  |  | -3.9 | 24.98 |  |  |  |  | -2.2 | 28.04 |  |  |  |  | -18.3 | -0.94
2003-12-30 | 7:00 | 8.3 | 46.94 | WEEKDAY | On | 1977-12-30 | 7:00 | -1.7 | 28.94 |  |  | 2000-12-30 | 7:00 | -4 | 24.8 |  |  | 1997-12-30 | 7:00 | 2.8 | 37.04 | [5 empty] | 5 | 41 |  |  |  | 0 | 32 |  |  |  |  | -8.3 | 17.06 |  |  |  |  | -12.8 | 8.96 | [5 empty] | -2.2 | 28.04 |  |  |  | -2.8 | 26.96 |  |  |  |  | -1.7 | 28.94 |  |  |  |  | -17.2 | 1.04
2003-12-30 | 8:00 | 9.4 | 48.92 | WEEKDAY | On | 1977-12-30 | 8:00 | -1.1 | 30.02 |  |  | 2000-12-30 | 8:00 | -3 | 26.6 |  |  | 1997-12-30 | 8:00 | 2.8 | 37.04 | [5 empty] | 4 | 39.2 |  |  |  | 0 | 32 |  |  |  |  | -7.2 | 19.04 |  |  |  |  | -12.1 | 10.22 | [5 empty] | -1.8 | 28.76 |  |  |  | -1.7 | 28.94 |  |  |  |  | -1.7 | 28.94 |  |  |  |  | -16.1 | 3.02
2003-12-30 | 9:00 | 10 | 50 | WEEKDAY | On | 1977-12-30 | 9:00 | 0 | 32 |  |  | 2000-12-30 | 9:00 | -3 | 26.6 |  |  | 1997-12-30 | 9:00 | 2.2 | 35.96 | [5 empty] | 4 | 39.2 |  |  |  | 1 | 33.8 |  |  |  |  | -6.7 | 19.94 |  |  |  |  | -11.3 | 11.66 | [5 empty] | -1.5 | 29.3 |  |  |  | -0.6 | 30.92 |  |  |  |  | -1.1 | 30.02 |  |  |  |  | -13.9 | 6.98
2003-12-30 | 10:00 | 10.6 | 51.08 | WEEKDAY | On | 1977-12-30 | 10:00 | 1.1 | 33.98 |  |  | 2000-12-30 | 10:00 | -3 | 26.6 |  |  | 1997-12-30 | 10:00 | 2.2 | 35.96 | [5 empty] | 4 | 39.2 |  |  |  | 2 | 35.6 |  |  |  |  | -5 | 23 |  |  |  |  | -10.6 | 12.92 | [5 empty] | -1.1 | 30.02 |  |  |  | -0.6 | 30.92 |  |  |  |  | 0 | 32 |  |  |  |  | -11.7 | 10.94
2003-12-30 | 11:00 | 11.1 | 51.98 | WEEKDAY | On | 1977-12-30 | 11:00 | 2.8 | 37.04 |  |  | 2000-12-30 | 11:00 | -3 | 26.6 |  |  | 1997-12-30 | 11:00 | 1.7 | 35.06 | [5 empty] | 4 | 39.2 |  |  |  | 3 | 37.4 |  |  |  |  | -3.9 | 24.98 |  |  |  |  | -9.3 | 15.26 | [5 empty] | 0 | 32 |  |  |  | 0 | 32 |  |  |  |  | 1.1 | 33.98 |  |  |  |  | -11.1 | 12.02
2003-12-30 | 12:00 | 11.1 | 51.98 | WEEKDAY | On | 1977-12-30 | 12:00 | 3.3 | 37.94 |  |  | 2000-12-30 | 12:00 | -3 | 26.6 |  |  | 1997-12-30 | 12:00 | 1.7 | 35.06 | [5 empty] | 3 | 37.4 |  |  |  | 5 | 41 |  |  |  |  | -2.8 | 26.96 |  |  |  |  | -8 | 17.6 | [5 empty] | 1.1 | 33.98 |  |  |  | 0 | 32 |  |  |  |  | 1.7 | 35.06 |  |  |  |  | -9.4 | 15.08
2003-12-30 | 13:00 | 10.6 | 51.08 | WEEKDAY | On | 1977-12-30 | 13:00 | 5.6 | 42.08 |  |  | 2000-12-30 | 13:00 | -3 | 26.6 |  |  | 1997-12-30 | 13:00 | 1.7 | 35.06 | [5 empty] | 3 | 37.4 |  |  |  | 4 | 39.2 |  |  |  |  | -1.7 | 28.94 |  |  |  |  | -6.7 | 19.94 | [5 empty] | 2.2 | 35.96 |  |  |  | 0.6 | 33.08 |  |  |  |  | 2.2 | 35.96 |  |  |  |  | -7.8 | 17.96
2003-12-30 | 14:00 | 10 | 50 | WEEKDAY | On | 1977-12-30 | 14:00 | 6.1 | 42.98 |  |  | 2000-12-30 | 14:00 | -4 | 24.8 |  |  | 1997-12-30 | 14:00 | 1.7 | 35.06 | [5 empty] | 3 | 37.4 |  |  |  | 5 | 41 |  |  |  |  | -0.6 | 30.92 |  |  |  |  | -5.6 | 21.92 | [5 empty] | 2 | 35.6 |  |  |  | 0.6 | 33.08 |  |  |  |  | 2.2 | 35.96 |  |  |  |  | -7.8 | 17.96
2003-12-30 | 15:00 | 9.4 | 48.92 | WEEKDAY | On | 1977-12-30 | 15:00 | 6.7 | 44.06 |  |  | 2000-12-30 | 15:00 | -4 | 24.8 |  |  | 1997-12-30 | 15:00 | 1.7 | 35.06 | [5 empty] | 2 | 35.6 |  |  |  | 5 | 41 |  |  |  |  | -0.6 | 30.92 |  |  |  |  | -4.4 | 24.08 | [5 empty] | 1.9 | 35.42 |  |  |  | 0.6 | 33.08 |  |  |  |  | 2.2 | 35.96 |  |  |  |  | -7.8 | 17.96
2003-12-30 | 16:00 | 8.3 | 46.94 | WEEKDAY | On | 1977-12-30 | 16:00 | 8.3 | 46.94 |  |  | 2000-12-30 | 16:00 | -4 | 24.8 |  |  | 1997-12-30 | 16:00 | 1.1 | 33.98 | [5 empty] | 3 | 37.4 |  |  |  | 5 | 41 |  |  |  |  | -0.6 | 30.92 |  |  |  |  | -3.3 | 26.06 | [5 empty] | 1.7 | 35.06 |  |  |  | 0.6 | 33.08 |  |  |  |  | 1.7 | 35.06 |  |  |  |  | -8.3 | 17.06
2003-12-30 | 17:00 | 7.8 | 46.04 | WEEKDAY | On | 1977-12-30 | 17:00 | 6.7 | 44.06 |  |  | 2000-12-30 | 17:00 | -3 | 26.6 |  |  | 1997-12-30 | 17:00 | 1.7 | 35.06 | [5 empty] | 3 | 37.4 |  |  |  | 2 | 35.6 |  |  |  |  | -1.1 | 30.02 |  |  |  |  | -4.4 | 24.08 | [5 empty] | 1.5 | 34.7 |  |  |  | 0.6 | 33.08 |  |  |  |  | 1.7 | 35.06 |  |  |  |  | -8.9 | 15.98
2003-12-30 | 18:00 | 7.2 | 44.96 | WEEKDAY | On | 1977-12-30 | 18:00 | 6.1 | 42.98 |  |  | 2000-12-30 | 18:00 | -2 | 28.4 |  |  | 1997-12-30 | 18:00 | 1.7 | 35.06 | [5 empty] | 3 | 37.4 |  |  |  | -1 | 30.2 |  |  |  |  | -1.1 | 30.02 |  |  |  |  | -5.6 | 21.92 | [5 empty] | 1.3 | 34.34 |  |  |  | 0.6 | 33.08 |  |  |  |  | 1.7 | 35.06 |  |  |  |  | -8.3 | 17.06
2003-12-30 | 19:00 | 6.7 | 44.06 | WEEKDAY | On | 1977-12-30 | 19:00 | 6.1 | 42.98 |  |  | 2000-12-30 | 19:00 | -2.1 | 28.22 |  |  | 1997-12-30 | 19:00 | 2.8 | 37.04 | [5 empty] | 3 | 37.4 |  |  |  | -2 | 28.4 |  |  |  |  | -1.1 | 30.02 |  |  |  |  | -6.7 | 19.94 | [5 empty] | 1.1 | 33.98 |  |  |  | 0.6 | 33.08 |  |  |  |  | 1.7 | 35.06 |  |  |  |  | -8.3 | 17.06
2003-12-30 | 20:00 | 6.1 | 42.98 | WEEKDAY | On | 1977-12-30 | 20:00 | 6.1 | 42.98 |  |  | 2000-12-30 | 20:00 | -2 | 28.4 |  |  | 1997-12-30 | 20:00 | 2.2 | 35.96 | [5 empty] | 3 | 37.4 |  |  |  | -2 | 28.4 |  |  |  |  | -1.1 | 30.02 |  |  |  |  | -6.3 | 20.66 | [5 empty] | 1.1 | 33.98 |  |  |  | 0.6 | 33.08 |  |  |  |  | 1.7 | 35.06 |  |  |  |  | -8.3 | 17.06
2003-12-30 | 21:00 | 5.6 | 42.08 | WEEKDAY | On | 1977-12-30 | 21:00 | 5 | 41 |  |  | 2000-12-30 | 21:00 | -3 | 26.6 |  |  | 1997-12-30 | 21:00 | 2.2 | 35.96 | [5 empty] | 3 | 37.4 |  |  |  | -3 | 26.6 |  |  |  |  | -1.1 | 30.02 |  |  |  |  | -6 | 21.2 | [5 empty] | 1.1 | 33.98 |  |  |  | 0.6 | 33.08 |  |  |  |  | 1.1 | 33.98 |  |  |  |  | -7.8 | 17.96
2003-12-30 | 22:00 | 5.6 | 42.08 | WEEKDAY | On | 1977-12-30 | 22:00 | 5.6 | 42.08 |  |  | 2000-12-30 | 22:00 | -3 | 26.6 |  |  | 1997-12-30 | 22:00 | 2.2 | 35.96 | [5 empty] | 3 | 37.4 |  |  |  | -3 | 26.6 |  |  |  |  | -1.1 | 30.02 |  |  |  |  | -5.6 | 21.92 | [5 empty] | 1.1 | 33.98 |  |  |  | 0 | 32 |  |  |  |  | 0.6 | 33.08 |  |  |  |  | -7.2 | 19.04
2003-12-30 | 23:00 | 5 | 41 | WEEKDAY | On | 1977-12-30 | 23:00 | 4.4 | 39.92 |  |  | 2000-12-30 | 23:00 | -3 | 26.6 |  |  | 1997-12-30 | 23:00 | 1.7 | 35.06 | [5 empty] | 3 | 37.4 |  |  |  | -2 | 28.4 |  |  |  |  | -1.1 | 30.02 |  |  |  |  | -5.4 | 22.28 | [5 empty] | 0.9 | 33.62 |  |  |  | -0.6 | 30.92 |  |  |  |  | 0.6 | 33.08 |  |  |  |  | -7.2 | 19.04
2003-12-30 | 24:00 | 5 | 41 | WEEKDAY | On | 1977-12-30 | 24:00 | 3.3 | 37.94 |  |  | 2000-12-30 | 24:00 | -4 | 24.8 |  |  | 1997-12-30 | 24:00 | 1.7 | 35.06 | [5 empty] | 3 | 37.4 |  |  |  | 1 | 33.8 |  |  |  |  | -1.1 | 30.02 |  |  |  |  | -5.2 | 22.64 | [5 empty] | 0.8 | 33.44 |  |  |  | -1.1 | 30.02 |  |  |  |  | 0 | 32 |  |  |  |  | -7.2 | 19.04
2003-12-31 | 1:00 | 5 | 41 | WEEKDAY | On | 1977-12-31 | 1:00 | 2.8 | 37.04 |  |  | 2000-12-31 | 1:00 | -4 | 24.8 |  |  | 1997-12-31 | 1:00 | 1.1 | 33.98 | [5 empty] | 2 | 35.6 |  |  |  | 2 | 35.6 |  |  |  |  | -1.7 | 28.94 |  |  |  |  | -5 | 23 | [5 empty] | 0.6 | 33.08 |  |  |  | -1.1 | 30.02 |  |  |  |  | 0 | 32 |  |  |  |  | -6.7 | 19.94
2003-12-31 | 2:00 | 5 | 41 | WEEKDAY | On | 1977-12-31 | 2:00 | 2.8 | 37.04 |  |  | 2000-12-31 | 2:00 | -4 | 24.8 |  |  | 1997-12-31 | 2:00 | 0.6 | 33.08 | [5 empty] | 2 | 35.6 |  |  |  | 1 | 33.8 |  |  |  |  | -1.7 | 28.94 |  |  |  |  | -4.4 | 24.08 | [5 empty] | 0.2 | 32.36 |  |  |  | -1.7 | 28.94 |  |  |  |  | 0 | 32 |  |  |  |  | -7.2 | 19.04
2003-12-31 | 3:00 | 4.4 | 39.92 | WEEKDAY | On | 1977-12-31 | 3:00 | 2.8 | 37.04 |  |  | 2000-12-31 | 3:00 | -4 | 24.8 |  |  | 1997-12-31 | 3:00 | -0.6 | 30.92 | [5 empty] | 2 | 35.6 |  |  |  | 2 | 35.6 |  |  |  |  | -1.7 | 28.94 |  |  |  |  | -3.9 | 24.98 | [5 empty] | -0.2 | 31.64 |  |  |  | -1.7 | 28.94 |  |  |  |  | 0 | 32 |  |  |  |  | -7.2 | 19.04
2003-12-31 | 4:00 | 4.4 | 39.92 | WEEKDAY | On | 1977-12-31 | 4:00 | 2.8 | 37.04 |  |  | 2000-12-31 | 4:00 | -4 | 24.8 |  |  | 1997-12-31 | 4:00 | -1.1 | 30.02 | [5 empty] | 1 | 33.8 |  |  |  | 1 | 33.8 |  |  |  |  | -1.1 | 30.02 |  |  |  |  | -3.3 | 26.06 | [5 empty] | -0.6 | 30.92 |  |  |  | -1.7 | 28.94 |  |  |  |  | 0 | 32 |  |  |  |  | -6.7 | 19.94
2003-12-31 | 5:00 | 4.4 | 39.92 | WEEKDAY | On | 1977-12-31 | 5:00 | 2.8 | 37.04 |  |  | 2000-12-31 | 5:00 | -4 | 24.8 |  |  | 1997-12-31 | 5:00 | -1.1 | 30.02 | [5 empty] | 0 | 32 |  |  |  | 1 | 33.8 |  |  |  |  | -1.1 | 30.02 |  |  |  |  | -3.1 | 26.42 | [5 empty] | -1 | 30.2 |  |  |  | -1.7 | 28.94 |  |  |  |  | 0 | 32 |  |  |  |  | -6.7 | 19.94
2003-12-31 | 6:00 | 3.9 | 39.02 | WEEKDAY | On | 1977-12-31 | 6:00 | 2.8 | 37.04 |  |  | 2000-12-31 | 6:00 | -4 | 24.8 |  |  | 1997-12-31 | 6:00 | -1.7 | 28.94 | [5 empty] | 0 | 32 |  |  |  | 1 | 33.8 |  |  |  |  | -0.6 | 30.92 |  |  |  |  | -3 | 26.6 | [5 empty] | -1.3 | 29.66 |  |  |  | -1.7 | 28.94 |  |  |  |  | -0.6 | 30.92 |  |  |  |  | -6.1 | 21.02
2003-12-31 | 7:00 | 3.9 | 39.02 | WEEKDAY | On | 1977-12-31 | 7:00 | 2.8 | 37.04 |  |  | 2000-12-31 | 7:00 | -4 | 24.8 |  |  | 1997-12-31 | 7:00 | -1.7 | 28.94 | [5 empty] | -1 | 30.2 |  |  |  | 4 | 39.2 |  |  |  |  | -1.1 | 30.02 |  |  |  |  | -2.8 | 26.96 | [5 empty] | -1.7 | 28.94 |  |  |  | -2.2 | 28.04 |  |  |  |  | -0.6 | 30.92 |  |  |  |  | -5.6 | 21.92
2003-12-31 | 8:00 | 3.9 | 39.02 | WEEKDAY | On | 1977-12-31 | 8:00 | 3.9 | 39.02 |  |  | 2000-12-31 | 8:00 | -4 | 24.8 |  |  | 1997-12-31 | 8:00 | -1.7 | 28.94 | [5 empty] | -1 | 30.2 |  |  |  | 4 | 39.2 |  |  |  |  | -1.1 | 30.02 |  |  |  |  | -1.1 | 30.02 | [5 empty] | -1.7 | 28.94 |  |  |  | -2.2 | 28.04 |  |  |  |  | -1.1 | 30.02 |  |  |  |  | -5.6 | 21.92
2003-12-31 | 9:00 | 3.9 | 39.02 | WEEKDAY | On | 1977-12-31 | 9:00 | 3.3 | 37.94 |  |  | 2000-12-31 | 9:00 | -4 | 24.8 |  |  | 1997-12-31 | 9:00 | -1.7 | 28.94 | [5 empty] | -1 | 30.2 |  |  |  | 3 | 37.4 |  |  |  |  | -0.6 | 30.92 |  |  |  |  | 0.5 | 32.9 | [5 empty] | -1.7 | 28.94 |  |  |  | -2.2 | 28.04 |  |  |  |  | -1.1 | 30.02 |  |  |  |  | -5.6 | 21.92
2003-12-31 | 10:00 | 3.9 | 39.02 | WEEKDAY | On | 1977-12-31 | 10:00 | 3.9 | 39.02 |  |  | 2000-12-31 | 10:00 | -3 | 26.6 |  |  | 1997-12-31 | 10:00 | -1.1 | 30.02 | [5 empty] | -1 | 30.2 |  |  |  | 5 | 41 |  |  |  |  | 0 | 32 |  |  |  |  | 2.2 | 35.96 | [5 empty] | -1.7 | 28.94 |  |  |  | -1.7 | 28.94 |  |  |  |  | -1.1 | 30.02 |  |  |  |  | -5.6 | 21.92
2003-12-31 | 11:00 | 5 | 41 | WEEKDAY | On | 1977-12-31 | 11:00 | 4.4 | 39.92 |  |  | 2000-12-31 | 11:00 | -2 | 28.4 |  |  | 1997-12-31 | 11:00 | -1.1 | 30.02 | [5 empty] | 0 | 32 |  |  |  | 7 | 44.6 |  |  |  |  | 0 | 32 |  |  |  |  | 2.2 | 35.96 | [5 empty] | -1.1 | 30.02 |  |  |  | -1.1 | 30.02 |  |  |  |  | -0.6 | 30.92 |  |  |  |  | -3.9 | 24.98
2003-12-31 | 12:00 | 5.6 | 42.08 | WEEKDAY | On | 1977-12-31 | 12:00 | 5 | 41 |  |  | 2000-12-31 | 12:00 | -2 | 28.4 |  |  | 1997-12-31 | 12:00 | -0.6 | 30.92 | [5 empty] | -1 | 30.2 |  |  |  | 7 | 44.6 |  |  |  |  | 0 | 32 |  |  |  |  | 2.2 | 35.96 | [5 empty] | -0.6 | 30.92 |  |  |  | -1.7 | 28.94 |  |  |  |  | -0.6 | 30.92 |  |  |  |  | -3.3 | 26.06
2003-12-31 | 13:00 | 6.1 | 42.98 | WEEKDAY | On | 1977-12-31 | 13:00 | 5.6 | 42.08 |  |  | 2000-12-31 | 13:00 | -2 | 28.4 |  |  | 1997-12-31 | 13:00 | -1.1 | 30.02 | [5 empty] | -1 | 30.2 |  |  |  | 8 | 46.4 |  |  |  |  | 0.6 | 33.08 |  |  |  |  | 2.2 | 35.96 | [5 empty] | 0 | 32 |  |  |  | -1.1 | 30.02 |  |  |  |  | 0 | 32 |  |  |  |  | -2.8 | 26.96
2003-12-31 | 14:00 | 7.2 | 44.96 | WEEKDAY | On | 1977-12-31 | 14:00 | 6.1 | 42.98 |  |  | 2000-12-31 | 14:00 | -2 | 28.4 |  |  | 1997-12-31 | 14:00 | -1.1 | 30.02 | [5 empty] | -1 | 30.2 |  |  |  | 10 | 50 |  |  |  |  | 1.1 | 33.98 |  |  |  |  | 2.4 | 36.32 | [5 empty] | -0.4 | 31.28 |  |  |  | -1.1 | 30.02 |  |  |  |  | 0 | 32 |  |  |  |  | -2.8 | 26.96
2003-12-31 | 15:00 | 7.8 | 46.04 | WEEKDAY | On | 1977-12-31 | 15:00 | 6.7 | 44.06 |  |  | 2000-12-31 | 15:00 | -2 | 28.4 |  |  | 1997-12-31 | 15:00 | -1.7 | 28.94 | [5 empty] | -2 | 28.4 |  |  |  | 10 | 50 |  |  |  |  | 1.1 | 33.98 |  |  |  |  | 2.6 | 36.68 | [5 empty] | -0.7 | 30.74 |  |  |  | -1.1 | 30.02 |  |  |  |  | -0.6 | 30.92 |  |  |  |  | -2.8 | 26.96
2003-12-31 | 16:00 | 7.8 | 46.04 | WEEKDAY | On | 1977-12-31 | 16:00 | 5 | 41 |  |  | 2000-12-31 | 16:00 | -3 | 26.6 |  |  | 1997-12-31 | 16:00 | -2.8 | 26.96 | [5 empty] | -3 | 26.6 |  |  |  | 10 | 50 |  |  |  |  | 1.7 | 35.06 |  |  |  |  | 2.8 | 37.04 | [5 empty] | -1.1 | 30.02 |  |  |  | -1.7 | 28.94 |  |  |  |  | -1.1 | 30.02 |  |  |  |  | -2.2 | 28.04
2003-12-31 | 17:00 | 7.2 | 44.96 | WEEKDAY | On | 1977-12-31 | 17:00 | 3.9 | 39.02 |  |  | 2000-12-31 | 17:00 | -3 | 26.6 |  |  | 1997-12-31 | 17:00 | -4.4 | 24.08 | [5 empty] | -4 | 24.8 |  |  |  | 10 | 50 |  |  |  |  | 2.2 | 35.96 |  |  |  |  | 3 | 37.4 | [5 empty] | -2.2 | 28.04 |  |  |  | -1.7 | 28.94 |  |  |  |  | -1.1 | 30.02 |  |  |  |  | -2.2 | 28.04
2003-12-31 | 18:00 | 7.2 | 44.96 | WEEKDAY | On | 1977-12-31 | 18:00 | 2.8 | 37.04 |  |  | 2000-12-31 | 18:00 | -4 | 24.8 |  |  | 1997-12-31 | 18:00 | -5 | 23 | [5 empty] | -4 | 24.8 |  |  |  | 9 | 48.2 |  |  |  |  | 2.2 | 35.96 |  |  |  |  | 3.1 | 37.58 | [5 empty] | -3.3 | 26.06 |  |  |  | -2.8 | 26.96 |  |  |  |  | -1.7 | 28.94 |  |  |  |  | -2.2 | 28.04
2003-12-31 | 19:00 | 7.2 | 44.96 | WEEKDAY | On | 1977-12-31 | 19:00 | 2.2 | 35.96 |  |  | 2000-12-31 | 19:00 | -4 | 24.8 |  |  | 1997-12-31 | 19:00 | -5.6 | 21.92 | [5 empty] | -5 | 23 |  |  |  | 9 | 48.2 |  |  |  |  | 2.8 | 37.04 |  |  |  |  | 3.3 | 37.94 | [5 empty] | -4.4 | 24.08 |  |  |  | -3.9 | 24.98 |  |  |  |  | -2.2 | 28.04 |  |  |  |  | -1.7 | 28.94
2003-12-31 | 20:00 | 6.7 | 44.06 | WEEKDAY | On | 1977-12-31 | 20:00 | 1.7 | 35.06 |  |  | 2000-12-31 | 20:00 | -4 | 24.8 |  |  | 1997-12-31 | 20:00 | -6.1 | 21.02 | [5 empty] | -5 | 23 |  |  |  | 7.6 | 45.68 |  |  |  |  | 2.8 | 37.04 |  |  |  |  | 3.3 | 37.94 | [5 empty] | -5.5 | 22.1 |  |  |  | -4.4 | 24.08 |  |  |  |  | -2.8 | 26.96 |  |  |  |  | -1.7 | 28.94
2003-12-31 | 21:00 | 6.1 | 42.98 | WEEKDAY | On | 1977-12-31 | 21:00 | 1.1 | 33.98 |  |  | 2000-12-31 | 21:00 | -4 | 24.8 |  |  | 1997-12-31 | 21:00 | -6.7 | 19.94 | [5 empty] | -6 | 21.2 |  |  |  | 6.3 | 43.34 |  |  |  |  | 3.3 | 37.94 |  |  |  |  | 3.3 | 37.94 | [5 empty] | -6.7 | 19.94 |  |  |  | -5.6 | 21.92 |  |  |  |  | -2.8 | 26.96 |  |  |  |  | -1.7 | 28.94
2003-12-31 | 22:00 | 6.1 | 42.98 | WEEKDAY | On | 1977-12-31 | 22:00 | 1.1 | 33.98 |  |  | 2000-12-31 | 22:00 | -4 | 24.8 |  |  | 1997-12-31 | 22:00 | -7.2 | 19.04 | [5 empty] | -6 | 21.2 |  |  |  | 5.2 | 41.36 |  |  |  |  | 3.9 | 39.02 |  |  |  |  | 3.3 | 37.94 | [5 empty] | -7.8 | 17.96 |  |  |  | -6.1 | 21.02 |  |  |  |  | -2.2 | 28.04 |  |  |  |  | -1.1 | 30.02
2003-12-31 | 23:00 | 6.1 | 42.98 | WEEKDAY | On | 1977-12-31 | 23:00 | 0 | 32 |  |  | 2000-12-31 | 23:00 | -4 | 24.8 |  |  | 1997-12-31 | 23:00 | -7.8 | 17.96 | [5 empty] | -6.5 | 20.3 |  |  |  | 4 | 39.2 |  |  |  |  | 4.4 | 39.92 |  |  |  |  | 3.7 | 38.66 | [5 empty] | -8.3 | 17.06 |  |  |  | -6.7 | 19.94 |  |  |  |  | -2.8 | 26.96 |  |  |  |  | -0.6 | 30.92
2003-12-31 | 24:00 | 6.1 | 42.98 | WEEKDAY | On | 1977-12-31 | 24:00 | -0.6 | 30.92 |  |  | 2000-12-31 | 24:00 | -5 | 23 |  |  | 1997-12-31 | 24:00 | -8.3 | 17.06 | [5 empty] | -7 | 19.4 |  |  |  | 2.7 | 36.86 |  |  |  |  | 5 | 41 |  |  |  |  | 4 | 39.2 | [5 empty] | -8.9 | 15.98 |  |  |  | -6.7 | 19.94 |  |  |  |  | -3.3 | 26.06 |  |  |  |  | 0 | 32

## Usage Data (hidden)
|  | Bin difference check | [6 empty] | 55 | 65
|  | Weedkay vs. Weekend | total # hours | # occupied hours | # hours unoccupied hrs | 1st Q | Median | 3rd Quartile | # hrs below 55 °F | # hrs above 65 °F
|  | NYC Lag | 8760 | 0 | 0 | 42.98 | 55.94 | 71.96 | 4074 | 3122
|  | NYC Central Park | 8760 | 0 | 0 | 41 | 53.96 | 69.98 | 4411 | 2871
|  | White Plains | 8760 | 0 | 0 | 37.4 | 51.8 | 64.94 | 4801 | 2108
|  | NYC JFK | 8760 | 0 | 0 | 39.92 | 55.04 | 69.98 | 4360 | 2875
[76 empty] | Occupied | [11 empty] | Unoccupied
[75 empty] | Bin Temp | NYC Laguardia | NYC JFK | White Plains WCA | NYC Central Park | Islip | Poughkeepsie | Binghamton | Albany | Syracuse | Buffalo | Rochester | Massena | NYC Laguardia | NYC JFK | White Plains WCA | NYC Central Park | Islip | Poughkeepsie | Binghamton | Albany | Syracuse | Buffalo | Rochester | Massena
[6 empty] | 25% | 50% | 75% | [66 empty] | Max | 99 | 95 | 97 | 99 | 97 | 93 | 93 | 97 | 97 | 89 | 95 | 93 | 87 | 89 | 97 | 91 | 91 | 89 | 85 | 87 | 87 | 87 | 93 | 91
[75 empty] | Min | 5 | 3 | 1 | 7 | 7 | -11 | -7 | -3 | -7 | -3 | -5 | -23 | 5 | 3 | 1 | 9 | 7 | -11 | -7 | -3 | -3 | 1 | -3 | -23
|  |  |  | WEEKDAY | 6264 | 261 |  |  |  | WEEKDAY | 0 | 0 |  |  |  | WEEKDAY | 0 | 0 |  |  |  | WEEKDAY | 0 | 0 | [50 empty] | Avg use Over 90F | 48.73% | #DIV/0! | 51.95% | #DIV/0! | 49.56% | #DIV/0! | 29.15% | #DIV/0! | 39.74% | #DIV/0! | 18.03% | #DIV/0! | 17.42% | #DIV/0! | 38.89% | #DIV/0! | 41.5% | #DIV/0! | 0% | #DIV/0! | 28.08% | #DIV/0! | 18.69% | #DIV/0!
|  |  |  | SATURDAY | 1248 | 52 |  |  |  | SATURDAY | 0 | 0 |  |  |  | SATURDAY | 0 | 0 |  |  |  | SATURDAY | 0 | 0 | [50 empty] | Avg use Under 60F | 32.3% | #DIV/0! | 30.77% | #DIV/0! | 34.02% | #DIV/0! | 33.66% | #DIV/0! | 31.59% | #DIV/0! | 42.03% | #DIV/0! | 39.21% | #DIV/0! | 36.95% | #DIV/0! | 38.13% | #DIV/0! | 35.28% | #DIV/0! | 38.36% | #DIV/0! | 47.55% | #DIV/0!
|  |  |  | SUNDAY | 1248 | 52 |  |  |  | SUNDAY | 0 | 0 |  |  |  | SUNDAY | 0 | 0 |  |  |  | SUNDAY | 0 | 0 | [50 empty] | Avg use Under 10F | 9.951% | #DIV/0! | 3.875% | #DIV/0! | 12.75% | #DIV/0! | 10.25% | #DIV/0! | 6.837% | #DIV/0! | 31.23% | #DIV/0! | 23.09% | #DIV/0! | 18.54% | #DIV/0! | 21.65% | #DIV/0! | 14.58% | #DIV/0! | 21.44% | #DIV/0! | 43.45% | #DIV/0!
|  |  |  | ALL | 8760 | 365 |  |  |  | ALL | 0 | 0 |  |  |  | ALL | 0 | 0 |  |  |  | ALL | 0 | 0 | [50 empty] | Avg use under 0F | 0% | #DIV/0! | 0% | #DIV/0! | 0% | #DIV/0! | 0% | #DIV/0! | 0% | #DIV/0! | 22.72% | #DIV/0! | 10.85% | #DIV/0! | 7.133% | #DIV/0! | 10.57% | #DIV/0! | 0.9167% | #DIV/0! | 11.16% | #DIV/0! | 39.37% | #DIV/0!
|  |  |  | NYC Laguardia | [5 empty] | NYC Central Park | [5 empty] | White Plains WCA | [5 empty] | NYC Central Park | [50 empty] | 8760 BIN Data |  |  | NYC Laguardia |  | NYC JFK |  | White Plains WCA |  | NYC Central Park |  | Islip |  | Poughkeepsie |  | Binghamton |  | Albany |  | Syracuse |  | Buffalo |  | Rochester |  | Massena |  | Building Type: | Multifamily
Reference Year | 725030 | NEW YORK LAGUARDIA ARPT |  |  |  |  | 725033 | NEW YORK CENTRAL PRK OBS BELV |  |  |  |  | 725037 | WHITE PLAINS WESTCHESTER CO A |  |  |  |  | 744860 | NEW YORK J F KENNEDY INT'L AR |  |  |  |  | 725035 | ISLIP LONG ISL MACARTHUR AP |  |  |  |  | 725036 | POUGHKEEPSIE DUTCHESS CO AP |  |  |  |  | 725150 | BINGHAMTON EDWIN A LINK FIELD |  |  |  |  | 725180 | ALBANY COUNTY AP |  |  |  |  | 725190 | SYRACUSE HANCOCK INT'L ARPT |  |  |  |  | 725280 | BUFFALO NIAGARA INTL AP |  |  |  |  | 725290 | ROCHESTER GREATER ROCHESTER I |  |  |  |  | 726223 | MASSENA AP |  |  |  |  | Low Temp | Mid Point | High Temp | NYC Laguardia On | NYC Laguardia Off | NYC JFK On | NYC JFK Off | White Plains WCA On | White Plains WCA Off | NYC Central Park On | NYC Central Park Off | Islip On | Islip Off | Poughkeepsie On | Poughkeepsie Off | Binghamton On | Binghamton Off | Albany On | Albany Off | Syracuse On | Syracuse Off | Buffalo On | Buffalo Off | Rochester On | Rochester Off | Massena On | Massena Off | Hour (Time of Day) | DHW Schedule |  |  | Weekday
Date (MM/DD/YYYY) | Date (MM/DD/YYYY) | Time (HH:MM) | Dry-bulb (C) | DB (F) | Week Day | Occupied? | Date (MM/DD/YYYY) | Time (HH:MM) | Dry-bulb (C) | DB (F) | Week Day | Occupied? | Date (MM/DD/YYYY) | Time (HH:MM) | Dry-bulb (C) | DB (F) | Week Day | Occupied? | Date (MM/DD/YYYY) | Time (HH:MM) | Dry-bulb (C) | DB (F) | Week Day | Occupied? | Date (MM/DD/YYYY) | Time (HH:MM) | Dry-bulb (C) | DB (F) | DB (F) | Occupied? | Date (MM/DD/YYYY) | Time (HH:MM) | Dry-bulb (C) | DB (F) | Week Day | Occupied? | Date (MM/DD/YYYY) | Time (HH:MM) | Dry-bulb (C) | DB (F) | Week Day | Occupied? | Date (MM/DD/YYYY) | Time (HH:MM) | Dry-bulb (C) | DB (F) | Week Day | Occupied? | Date (MM/DD/YYYY) | Time (HH:MM) | Dry-bulb (C) | DB (F) | DB (F) | Occupied? | Date (MM/DD/YYYY) | Time (HH:MM) | Dry-bulb (C) | DB (F) | Week Day | Occupied? | Date (MM/DD/YYYY) | Time (HH:MM) | Dry-bulb (C) | DB (F) | Week Day | Occupied? | Date (MM/DD/YYYY) | Time (HH:MM) | Dry-bulb (C) | DB (F) | Week Day | Occupied? | 100 | 101 | 102 | 0% |  | 0% |  | 0% |  | 0% |  | 0% |  | 0% |  | 0% |  | 0% |  | 0% |  | 0% |  | 0% |  | 0% |  |  | Weekday | Sat | Sunday | 2 | 1991-01-01 | 1991-01-01
1991-01-01 | 1991-01-01 | 1:00 | -2.2 | 28.04 | WEEKDAY | 0.33 | 1976-01-01 | 1:00 | 2.2 | 35.96 |  |  | 2003-01-01 | 1:00 | 7 | 44.6 |  |  | 1999-01-01 | 1:00 | -4.4 | 24.08 | [5 empty] | -4.4 | 24.08 |  |  |  | 2 | 35.6 |  |  |  |  | -0.6 | 30.92 |  |  |  |  | 0.6 | 33.08 | [5 empty] | -1.1 | 30.02 |  |  |  | -0.6 | 30.92 |  |  |  |  | -2.2 | 28.04 |  |  |  |  | 0 | 32 |  |  | 98 | 99 | 100 | 53% |  | 67% |  | 65% |  | 0% |  | 0% |  | 0% |  | 0% |  | 0% |  | 0% |  | 0% |  | 0% |  | 0% |  | 1:00 | 0.33 | 0.33 | 0.33 | 3 | 1991-01-01 01:00 | 1991-01-01
1991-01-01 | 1991-01-01 | 2:00 | -2.2 | 28.04 | WEEKDAY | 0.15 | 1976-01-01 | 2:00 | 2.2 | 35.96 |  |  | 2003-01-01 | 2:00 | 7 | 44.6 |  |  | 1999-01-01 | 2:00 | -4.4 | 24.08 | [5 empty] | -3.9 | 24.98 |  |  |  | 1 | 33.8 |  |  |  |  | -0.6 | 30.92 |  |  |  |  | 0 | 32 | [5 empty] | -0.9 | 30.38 |  |  |  | -0.6 | 30.92 |  |  |  |  | -2 | 28.4 |  |  |  |  | -1.1 | 30.02 |  |  | 96 | 97 | 98 | 57.2% |  | 67% |  | 53.67% |  | 0% |  | 53% |  | 0% |  | 0% |  | 63% |  | 51.5% |  | 0% |  | 0% |  | 0% |  | 2:00 | 0.15 | 0.15 | 0.15 | 4 | 1991-01-01 02:00 | 1991-01-01
1991-01-01 | 1991-01-01 | 3:00 | -2.2 | 28.04 | WEEKDAY | 0.09 | 1976-01-01 | 3:00 | 1.7 | 35.06 |  |  | 2003-01-01 | 3:00 | 7 | 44.6 |  |  | 1999-01-01 | 3:00 | -3.9 | 24.98 | [5 empty] | -3.9 | 24.98 |  |  |  | 3 | 37.4 |  |  |  |  | -1.7 | 28.94 |  |  |  |  | -0.6 | 30.92 | [5 empty] | -0.8 | 30.56 |  |  |  | -1.1 | 30.02 |  |  |  |  | -1.9 | 28.58 |  |  |  |  | -1.1 | 30.02 |  |  | 94 | 95 | 96 | 58% |  | 63% |  | 59.86% |  | 58.67% |  | 61% |  | 0% |  | 0% |  | 57.2% |  | 54.5% |  | 0% |  | 53% |  | 0% |  | 3:00 | 0.09 | 0.09 | 0.09 | 5 | 1991-01-01 03:00 | 1991-01-01
1991-01-01 | 1991-01-01 | 4:00 | -2.8 | 26.96 | WEEKDAY | 0.06 | 1976-01-01 | 4:00 | 1.1 | 33.98 |  |  | 2003-01-01 | 4:00 | 6.5 | 43.7 |  |  | 1999-01-01 | 4:00 | -3.3 | 26.06 | [5 empty] | -4.4 | 24.08 |  |  |  | 4 | 39.2 |  |  |  |  | -2.2 | 28.04 |  |  |  |  | -1.1 | 30.02 | [5 empty] | -0.6 | 30.92 |  |  |  | -1.1 | 30.02 |  |  |  |  | -1.7 | 28.94 |  |  |  |  | -2.8 | 26.96 |  |  | 92 | 93 | 94 | 55.5% |  | 55.75% |  | 59.5% |  | 57.1% |  | 60.6% |  | 53% |  | 53% |  | 56.67% |  | 66% |  | 0% |  | 58% |  | 52% |  | 4:00 | 0.06 | 0.06 | 0.06 | 6 | 1991-01-01 04:00 | 1991-01-01
1991-01-01 | 1991-01-01 | 5:00 | -2.8 | 26.96 | WEEKDAY | 0.06 | 1976-01-01 | 5:00 | 1.1 | 33.98 |  |  | 2003-01-01 | 5:00 | 6 | 42.8 |  |  | 1999-01-01 | 5:00 | -3.3 | 26.06 | [5 empty] | -4.4 | 24.08 |  |  |  | 1 | 33.8 |  |  |  |  | -2.8 | 26.96 |  |  |  |  | -2.2 | 28.04 | [5 empty] | -0.4 | 31.28 |  |  |  | -1.1 | 30.02 |  |  |  |  | -1.7 | 28.94 |  |  |  |  | -3.9 | 24.98 |  |  | 90 | 91 | 92 | 62.83% |  | 58.94% |  | 59.36% |  | 59.14% |  | 63.86% |  | 55.18% |  | 51.5% |  | 56.44% |  | 77% |  | 0% |  | 57.5% |  | 60.17% |  | 5:00 | 0.06 | 0.06 | 0.06 |  | 1991-01-01 05:00 | 1991-01-01
1991-01-01 | 1991-01-01 | 6:00 | -3.3 | 26.06 | WEEKDAY | 0.11 | 1976-01-01 | 6:00 | 0.6 | 33.08 |  |  | 2003-01-01 | 6:00 | 6 | 42.8 |  |  | 1999-01-01 | 6:00 | -3.9 | 24.98 | [5 empty] | 0 | 32 |  |  |  | 8 | 46.4 |  |  |  |  | -3.3 | 26.06 |  |  |  |  | -2.2 | 28.04 | [5 empty] | -0.2 | 31.64 |  |  |  | -0.6 | 30.92 |  |  |  |  | -1.7 | 28.94 |  |  |  |  | -4.4 | 24.08 |  |  | 88 | 89 | 90 | 62.59% |  | 63.46% |  | 60.34% |  | 57.93% |  | 61.09% |  | 57.32% |  | 54.7% |  | 58.13% |  | 54.14% |  | 53% |  | 61% |  | 54.8% |  | 6:00 | 0.11 | 0.11 | 0.11 |  | 1991-01-01 06:00 | 1991-01-01
1991-01-01 | 1991-01-01 | 7:00 | -2.8 | 26.96 | WEEKDAY | 0.37 | 1976-01-01 | 7:00 | 1.1 | 33.98 |  |  | 2003-01-01 | 7:00 | 4 | 39.2 |  |  | 1999-01-01 | 7:00 | -4.4 | 24.08 | [5 empty] | 0.6 | 33.08 |  |  |  | 2 | 35.6 |  |  |  |  | -4.4 | 24.08 |  |  |  |  | -2.8 | 26.96 | [5 empty] | 0 | 32 |  |  |  | -0.6 | 30.92 |  |  |  |  | -1.7 | 28.94 |  |  |  |  | -4.4 | 24.08 |  |  | 86 | 87 | 88 | 61.72% |  | 60.09% |  | 61.51% |  | 61.87% |  | 60.94% |  | 57.46% |  | 58.43% |  | 58.27% |  | 58.84% |  | 56.44% |  | 58.62% |  | 59.04% |  | 7:00 | 0.37 | 0.37 | 0.37 |  | 1991-01-01 07:00 | 1991-01-01
1991-01-01 | 1991-01-01 | 8:00 | -2.8 | 26.96 | WEEKDAY | 0.77 | 1976-01-01 | 8:00 | 1.1 | 33.98 |  |  | 2003-01-01 | 8:00 | 5 | 41 |  |  | 1999-01-01 | 8:00 | -3.3 | 26.06 | [5 empty] | 1.1 | 33.98 |  |  |  | 7 | 44.6 |  |  |  |  | -4.4 | 24.08 |  |  |  |  | -3.3 | 26.06 | [5 empty] | 0.4 | 32.72 |  |  |  | -0.6 | 30.92 |  |  |  |  | -1.5 | 29.3 |  |  |  |  | -6.1 | 21.02 |  |  | 84 | 85 | 86 | 61% |  | 63.05% |  | 62.13% |  | 63.41% |  | 61.69% |  | 58.74% |  | 57.77% |  | 57.68% |  | 58.65% |  | 56.84% |  | 58.49% |  | 59.7% |  | 8:00 | 0.77 | 0.77 | 0.77 |  | 1991-01-01 08:00 | 1991-01-01
1991-01-01 | 1991-01-01 | 9:00 | -1.7 | 28.94 | WEEKDAY | 0.77 | 1976-01-01 | 9:00 | 1.1 | 33.98 |  |  | 2003-01-01 | 9:00 | 6 | 42.8 |  |  | 1999-01-01 | 9:00 | -2.8 | 26.96 | [5 empty] | 2.2 | 35.96 |  |  |  | 7 | 44.6 |  |  |  |  | -4.4 | 24.08 |  |  |  |  | -3.3 | 26.06 | [5 empty] | 0.7 | 33.26 |  |  |  | -1.1 | 30.02 |  |  |  |  | -1.3 | 29.66 |  |  |  |  | -7.2 | 19.04 |  |  | 82 | 83 | 84 | 63.53% |  | 64.05% |  | 62.57% |  | 62.8% |  | 61.32% |  | 61.92% |  | 62.52% |  | 59.79% |  | 60.83% |  | 58.4% |  | 61.79% |  | 60.91% |  | 9:00 | 0.77 | 0.77 | 0.77 |  | 1991-01-01 09:00 | 1991-01-01
1991-01-01 | 1991-01-01 | 10:00 | -0.6 | 30.92 | WEEKDAY | 0.65 | 1976-01-01 | 10:00 | 1.1 | 33.98 |  |  | 2003-01-01 | 10:00 | 4 | 39.2 |  |  | 1999-01-01 | 10:00 | -2.2 | 28.04 | [5 empty] | 3.9 | 39.02 |  |  |  | 11 | 51.8 |  |  |  |  | -4.4 | 24.08 |  |  |  |  | -2.8 | 26.96 | [5 empty] | 1.1 | 33.98 |  |  |  | -0.6 | 30.92 |  |  |  |  | -1.1 | 30.02 |  |  |  |  | -8.3 | 17.06 |  |  | 80 | 81 | 82 | 58.66% |  | 62.54% |  | 61.71% |  | 63.82% |  | 62.62% |  | 63.97% |  | 61.92% |  | 61.04% |  | 61.87% |  | 61.85% |  | 61.04% |  | 59.84% |  | 10:00 | 0.65 | 0.65 | 0.65 |  | 1991-01-01 10:00 | 1991-01-01
1991-01-01 | 1991-01-01 | 11:00 | 0 | 32 | WEEKDAY | 0.67 | 1976-01-01 | 11:00 | 1.7 | 35.06 |  |  | 2003-01-01 | 11:00 | 4 | 39.2 |  |  | 1999-01-01 | 11:00 | -1.1 | 30.02 | [5 empty] | 4.4 | 39.92 |  |  |  | 12 | 53.6 |  |  |  |  | -4.4 | 24.08 |  |  |  |  | -2.2 | 28.04 | [5 empty] | 1.7 | 35.06 |  |  |  | 0 | 32 |  |  |  |  | -1.1 | 30.02 |  |  |  |  | -6.7 | 19.94 |  |  | 78 | 79 | 80 | 58.94% |  | 58.43% |  | 64.45% |  | 62.59% |  | 61.58% |  | 63.5% |  | 62.54% |  | 62.74% |  | 63.82% |  | 61.15% |  | 60.18% |  | 61.65% |  | 11:00 | 0.67 | 0.67 | 0.67 |  | 1991-01-01 11:00 | 1991-01-01
1991-01-01 | 1991-01-01 | 12:00 | 2.2 | 35.96 | WEEKDAY | 0.67 | 1976-01-01 | 12:00 | 2.2 | 35.96 |  |  | 2003-01-01 | 12:00 | 3 | 37.4 |  |  | 1999-01-01 | 12:00 | -1.7 | 28.94 | [5 empty] | 4.4 | 39.92 |  |  |  | 13 | 55.4 |  |  |  |  | -4.4 | 24.08 |  |  |  |  | -1.1 | 30.02 | [5 empty] | 2.2 | 35.96 |  |  |  | 0 | 32 |  |  |  |  | -1.1 | 30.02 |  |  |  |  | -6.1 | 21.02 |  |  | 76 | 77 | 78 | 59.98% |  | 55.27% |  | 62.43% |  | 58.62% |  | 58.29% |  | 61.6% |  | 61.93% |  | 62.43% |  | 62.04% |  | 61.47% |  | 64.45% |  | 62.42% |  | 12:00 | 0.67 | 0.67 | 0.67 |  | 1991-01-01 12:00 | 1991-01-01
1991-01-01 | 1991-01-01 | 13:00 | 2.8 | 37.04 | WEEKDAY | 0.63 | 1976-01-01 | 13:00 | 3.9 | 39.02 |  |  | 2003-01-01 | 13:00 | 3 | 37.4 |  |  | 1999-01-01 | 13:00 | -2.2 | 28.04 | [5 empty] | 5.6 | 42.08 |  |  |  | 12 | 53.6 |  |  |  |  | -4.4 | 24.08 |  |  |  |  | 1.1 | 33.98 | [5 empty] | 2.8 | 37.04 |  |  |  | 0 | 32 |  |  |  |  | -1.1 | 30.02 |  |  |  |  | -5.6 | 21.92 |  |  | 74 | 75 | 76 | 57.58% |  | 56.38% |  | 60.09% |  | 53.19% |  | 54.62% |  | 65.54% |  | 63.62% |  | 63.87% |  | 63.66% |  | 61.7% |  | 62.88% |  | 63.69% |  | 13:00 | 0.63 | 0.63 | 0.63 |  | 1991-01-01 13:00 | 1991-01-02
1991-01-01 | 1991-01-01 | 14:00 | 2.2 | 35.96 | WEEKDAY | 0.53 | 1976-01-01 | 14:00 | 4.4 | 39.92 |  |  | 2003-01-01 | 14:00 | 3 | 37.4 |  |  | 1999-01-01 | 14:00 | -3.3 | 26.06 | [5 empty] | 6.7 | 44.06 |  |  |  | 11 | 51.8 |  |  |  |  | -3.9 | 24.98 |  |  |  |  | 2.2 | 35.96 | [5 empty] | 2.6 | 36.68 |  |  |  | 0.6 | 33.08 |  |  |  |  | -1.1 | 30.02 |  |  |  |  | -5.6 | 21.92 |  |  | 72 | 73 | 74 | 48.79% |  | 52.54% |  | 55.17% |  | 50.44% |  | 53.83% |  | 59.41% |  | 61.73% |  | 62.29% |  | 58.71% |  | 57.97% |  | 63.4% |  | 61.4% |  | 14:00 | 0.53 | 0.53 | 0.53 |  | 1991-01-01 14:00 | 1991-01-02
1991-01-01 | 1991-01-01 | 15:00 | 2.2 | 35.96 | WEEKDAY | 0.53 | 1976-01-01 | 15:00 | 4.4 | 39.92 |  |  | 2003-01-01 | 15:00 | 2 | 35.6 |  |  | 1999-01-01 | 15:00 | -2.8 | 26.96 | [5 empty] | 8.3 | 46.94 |  |  |  | 10 | 50 |  |  |  |  | -3.9 | 24.98 |  |  |  |  | 3.3 | 37.94 | [5 empty] | 2.4 | 36.32 |  |  |  | 0.6 | 33.08 |  |  |  |  | -1.1 | 30.02 |  |  |  |  | -6.1 | 21.02 |  |  | 70 | 71 | 72 | 51.59% |  | 50.37% |  | 59.15% |  | 53.81% |  | 56.91% |  | 58.39% |  | 58.74% |  | 57.23% |  | 55.75% |  | 62.77% |  | 60.55% |  | 58.68% |  | 15:00 | 0.53 | 0.53 | 0.53 |  | 1991-01-01 15:00 | 1991-01-02
1991-01-01 | 1991-01-01 | 16:00 | 2.8 | 37.04 | WEEKDAY | 0.5 | 1976-01-01 | 16:00 | 3.3 | 37.94 |  |  | 2003-01-01 | 16:00 | 2 | 35.6 |  |  | 1999-01-01 | 16:00 | -2.8 | 26.96 | [5 empty] | 7.8 | 46.04 |  |  |  | 8 | 46.4 |  |  |  |  | -3.9 | 24.98 |  |  |  |  | 4.4 | 39.92 | [5 empty] | 2.2 | 35.96 |  |  |  | 0.6 | 33.08 |  |  |  |  | -1.1 | 30.02 |  |  |  |  | -7.2 | 19.04 |  |  | 68 | 69 | 70 | 49.77% |  | 52.77% |  | 55.68% |  | 53.46% |  | 52.43% |  | 56.02% |  | 60.52% |  | 59.35% |  | 56.39% |  | 54.59% |  | 57.03% |  | 57.85% |  | 16:00 | 0.5 | 0.5 | 0.5 |  | 1991-01-01 16:00 | 1991-01-02
1991-01-01 | 1991-01-01 | 17:00 | 1.7 | 35.06 | WEEKDAY | 0.56 | 1976-01-01 | 17:00 | 1.7 | 35.06 |  |  | 2003-01-01 | 17:00 | 2 | 35.6 |  |  | 1999-01-01 | 17:00 | -5 | 23 | [5 empty] | 6.7 | 44.06 |  |  |  | 6 | 42.8 |  |  |  |  | -5.6 | 21.92 |  |  |  |  | 5 | 41 | [5 empty] | 0.9 | 33.62 |  |  |  | 0.6 | 33.08 |  |  |  |  | -1.1 | 30.02 |  |  |  |  | -9.4 | 15.08 |  |  | 66 | 67 | 68 | 54.31% |  | 54.23% |  | 56.49% |  | 50.02% |  | 50.33% |  | 55.59% |  | 59.44% |  | 57.67% |  | 55.52% |  | 57.64% |  | 54.69% |  | 57.67% |  | 17:00 | 0.56 | 0.56 | 0.56 |  | 1991-01-01 17:00 | 1991-01-02
1991-01-01 | 1991-01-01 | 18:00 | 2.2 | 35.96 | WEEKDAY | 0.69 | 1976-01-01 | 18:00 | 1.1 | 33.98 |  |  | 2003-01-01 | 18:00 | 2 | 35.6 |  |  | 1999-01-01 | 18:00 | -5.6 | 21.92 | [5 empty] | 6.7 | 44.06 |  |  |  | 4 | 39.2 |  |  |  |  | -6.1 | 21.02 |  |  |  |  | 5.6 | 42.08 | [5 empty] | -0.4 | 31.28 |  |  |  | 0 | 32 |  |  |  |  | -1.1 | 30.02 |  |  |  |  | -8.9 | 15.98 |  |  | 64 | 65 | 66 | 50.1% |  | 54.49% |  | 53.89% |  | 48.6% |  | 49.58% |  | 50.61% |  | 55.33% |  | 51.42% |  | 54.17% |  | 54.91% |  | 48.69% |  | 55.97% |  | 18:00 | 0.69 | 0.69 | 0.69 |  | 1991-01-01 18:00 | 1991-01-02
1991-01-01 | 1991-01-01 | 19:00 | 2.8 | 37.04 | WEEKDAY | 0.77 | 1976-01-01 | 19:00 | 1.1 | 33.98 |  |  | 2003-01-01 | 19:00 | 2 | 35.6 |  |  | 1999-01-01 | 19:00 | -6.1 | 21.02 | [5 empty] | 6.7 | 44.06 |  |  |  | 3 | 37.4 |  |  |  |  | -5.6 | 21.92 |  |  |  |  | 6.7 | 44.06 | [5 empty] | -1.7 | 28.94 |  |  |  | -0.6 | 30.92 |  |  |  |  | -1.1 | 30.02 |  |  |  |  | -8.3 | 17.06 |  |  | 62 | 63 | 64 | 52.13% |  | 55.75% |  | 51.25% |  | 50.31% |  | 51.42% |  | 50.99% |  | 50.26% |  | 54.51% |  | 52.95% |  | 53.06% |  | 49.18% |  | 52.62% |  | 19:00 | 0.77 | 0.77 | 0.77 |  | 1991-01-01 19:00 | 1991-01-02
1991-01-01 | 1991-01-01 | 20:00 | 2.2 | 35.96 | WEEKDAY | 0.81 | 1976-01-01 | 20:00 | 1.1 | 33.98 |  |  | 2003-01-01 | 20:00 | 2 | 35.6 |  |  | 1999-01-01 | 20:00 | -6.7 | 19.94 | [5 empty] | 3.9 | 39.02 |  |  |  | 1 | 33.8 |  |  |  |  | -6.1 | 21.02 |  |  |  |  | 8.3 | 46.94 | [5 empty] | -1.5 | 29.3 |  |  |  | -0.6 | 30.92 |  |  |  |  | -0.9 | 30.38 |  |  |  |  | -8.3 | 17.06 |  |  | 60 | 61 | 62 | 49.52% |  | 48.76% |  | 51.11% |  | 48.3% |  | 57% |  | 54.66% |  | 51.71% |  | 51.56% |  | 51.65% |  | 53.48% |  | 51.12% |  | 55.06% |  | 20:00 | 0.81 | 0.81 | 0.81 |  | 1991-01-01 20:00 | 1991-01-02
1991-01-01 | 1991-01-01 | 21:00 | 3.3 | 37.94 | WEEKDAY | 0.75 | 1976-01-01 | 21:00 | 0.6 | 33.08 |  |  | 2003-01-01 | 21:00 | 1.9 | 35.42 |  |  | 1999-01-01 | 21:00 | -8.3 | 17.06 | [5 empty] | 3.9 | 39.02 |  |  |  | -1 | 30.2 |  |  |  |  | -6.1 | 21.02 |  |  |  |  | 9.4 | 48.92 | [5 empty] | -1.3 | 29.66 |  |  |  | -1.1 | 30.02 |  |  |  |  | -0.8 | 30.56 |  |  |  |  | -5.6 | 21.92 |  |  | 58 | 59 | 60 | 51.93% |  | 51.89% |  | 48.42% |  | 54.72% |  | 56.47% |  | 52.15% |  | 48.99% |  | 48.4% |  | 50.37% |  | 49.77% |  | 45.76% |  | 50.5% |  | 21:00 | 0.75 | 0.75 | 0.75 |  | 1991-01-01 21:00 | 1991-01-02
1991-01-01 | 1991-01-01 | 22:00 | 3.3 | 37.94 | WEEKDAY | 0.78 | 1976-01-01 | 22:00 | 0 | 32 |  |  | 2003-01-01 | 22:00 | 2 | 35.6 |  |  | 1999-01-01 | 22:00 | -9.4 | 15.08 | [5 empty] | 5 | 41 |  |  |  | -2 | 28.4 |  |  |  |  | -6.1 | 21.02 |  |  |  |  | 10 | 50 | [5 empty] | -1.1 | 30.02 |  |  |  | -1.1 | 30.02 |  |  |  |  | -0.6 | 30.92 |  |  |  |  | -5 | 23 |  |  | 56 | 57 | 58 | 55.03% |  | 52.32% |  | 52.86% |  | 57.39% |  | 51.9% |  | 51.99% |  | 48.39% |  | 48.39% |  | 47.78% |  | 51.35% |  | 47.16% |  | 51.32% |  | 22:00 | 0.78 | 0.78 | 0.78 |  | 1991-01-01 22:00 | 1991-01-02
1991-01-01 | 1991-01-01 | 23:00 | 3.3 | 37.94 | WEEKDAY | 0.79 | 1976-01-01 | 23:00 | -0.6 | 30.92 |  |  | 2003-01-01 | 23:00 | 1 | 33.8 |  |  | 1999-01-01 | 23:00 | -10 | 14 | [5 empty] | 6.1 | 42.98 |  |  |  | -1 | 30.2 |  |  |  |  | -5.6 | 21.92 |  |  |  |  | 10.6 | 51.08 | [5 empty] | -0.9 | 30.38 |  |  |  | -1.1 | 30.02 |  |  |  |  | -1 | 30.2 |  |  |  |  | -5 | 23 |  |  | 54 | 55 | 56 | 53.51% |  | 50.61% |  | 50.39% |  | 53.89% |  | 51.48% |  | 51.38% |  | 48.64% |  | 51.39% |  | 49.13% |  | 49.82% |  | 48.33% |  | 52.31% |  | 23:00 | 0.79 | 0.79 | 0.79 |  | 1991-01-01 23:00 | 1991-01-02
1991-01-01 | 1991-01-01 | 0:00 | 3.9 | 39.02 | WEEKDAY | 0.61 | 1976-01-01 | 24:00 | -1.1 | 30.02 |  |  | 2003-01-01 | 24:00 | 1 | 33.8 |  |  | 1999-01-01 | 24:00 | -10.6 | 12.92 | [5 empty] | 4.4 | 39.92 |  |  |  | -1 | 30.2 |  |  |  |  | -5.6 | 21.92 |  |  |  |  | 10.6 | 51.08 | [5 empty] | -0.8 | 30.56 |  |  |  | -1.1 | 30.02 |  |  |  |  | -1.3 | 29.66 |  |  |  |  | -5 | 23 |  |  | 52 | 53 | 54 | 54.1% |  | 51.08% |  | 50.85% |  | 51% |  | 52.6% |  | 51.35% |  | 55.06% |  | 50.25% |  | 53.18% |  | 47.1% |  | 50.94% |  | 51.07% |  | 0:00 | 0.61 | 0.61 | 0.61 |  | 1991-01-02 | 1991-01-02
1991-01-02 | 1991-01-02 | 1:00 | 4.4 | 39.92 | WEEKDAY | 0.33 | 1976-01-02 | 1:00 | -2.8 | 26.96 |  |  | 2003-01-02 | 1:00 | 2 | 35.6 |  |  | 1999-01-02 | 1:00 | -11.1 | 12.02 | [5 empty] | 4.4 | 39.92 |  |  |  | -2 | 28.4 |  |  |  |  | -5 | 23 |  |  |  |  | 10 | 50 | [5 empty] | -0.6 | 30.92 |  |  |  | -1.7 | 28.94 |  |  |  |  | -1.7 | 28.94 |  |  |  |  | -5 | 23 |  |  | 50 | 51 | 52 | 52.53% |  | 51.24% |  | 54.54% |  | 48.73% |  | 47.93% |  | 50.14% |  | 51.92% |  | 50.84% |  | 50.23% |  | 50.66% |  | 47.87% |  | 43.69% | [6 empty] | 1991-01-02 01:00 | 1991-01-02
1991-01-02 | 1991-01-02 | 2:00 | 4.4 | 39.92 | WEEKDAY | 0.15 | 1976-01-02 | 2:00 | -3.3 | 26.06 |  |  | 2003-01-02 | 2:00 | 2 | 35.6 |  |  | 1999-01-02 | 2:00 | -11.7 | 10.94 | [5 empty] | 3.9 | 39.02 |  |  |  | -2 | 28.4 |  |  |  |  | -5 | 23 |  |  |  |  | 7.2 | 44.96 | [5 empty] | -0.4 | 31.28 |  |  |  | -1.7 | 28.94 |  |  |  |  | -1.7 | 28.94 |  |  |  |  | -6.1 | 21.02 |  |  | 48 | 49 | 50 | 50.99% |  | 54.5% |  | 53.64% |  | 52.33% |  | 53.79% |  | 56.13% |  | 55.08% |  | 50.15% |  | 51.84% |  | 49.13% |  | 50.09% |  | 48.11% | [6 empty] | 1991-01-02 02:00 | 1991-01-02
1991-01-02 | 1991-01-02 | 3:00 | 5 | 41 | WEEKDAY | 0.09 | 1976-01-02 | 3:00 | -3.9 | 24.98 |  |  | 2003-01-02 | 3:00 | 2 | 35.6 |  |  | 1999-01-02 | 3:00 | -11.7 | 10.94 | [5 empty] | 5 | 41 |  |  |  | -3 | 26.6 |  |  |  |  | -5 | 23 |  |  |  |  | 5.6 | 42.08 | [5 empty] | -0.2 | 31.64 |  |  |  | -1.7 | 28.94 |  |  |  |  | -1.7 | 28.94 |  |  |  |  | -5 | 23 |  |  | 46 | 47 | 48 | 49.09% |  | 53.55% |  | 54.69% |  | 54.86% |  | 54.19% |  | 52.43% |  | 50.4% |  | 48.68% |  | 51.89% |  | 51.27% |  | 50.19% |  | 49.08% | [6 empty] | 1991-01-02 03:00 | 1991-01-02
1991-01-02 | 1991-01-02 | 4:00 | 4.4 | 39.92 | WEEKDAY | 0.06 | 1976-01-02 | 4:00 | -4.4 | 24.08 |  |  | 2003-01-02 | 4:00 | 2 | 35.6 |  |  | 1999-01-02 | 4:00 | -11.7 | 10.94 | [5 empty] | 4.4 | 39.92 |  |  |  | -3 | 26.6 |  |  |  |  | -4.4 | 24.08 |  |  |  |  | 4.4 | 39.92 | [5 empty] | 0 | 32 |  |  |  | -1.1 | 30.02 |  |  |  |  | -1.7 | 28.94 |  |  |  |  | -5 | 23 |  |  | 44 | 45 | 46 | 50.3% |  | 54.84% |  | 53.65% |  | 51.54% |  | 53.2% |  | 54.16% |  | 54.93% |  | 54.02% |  | 50.88% |  | 48.93% |  | 51.85% |  | 52.32% | [6 empty] | 1991-01-02 04:00 | 1991-01-02
1991-01-02 | 1991-01-02 | 5:00 | 4.4 | 39.92 | WEEKDAY | 0.06 | 1976-01-02 | 5:00 | -5 | 23 |  |  | 2003-01-02 | 5:00 | 1 | 33.8 |  |  | 1999-01-02 | 5:00 | -12.2 | 10.04 | [5 empty] | 3.9 | 39.02 |  |  |  | -4 | 24.8 |  |  |  |  | -5 | 23 |  |  |  |  | 3.9 | 39.02 | [5 empty] | -0.2 | 31.64 |  |  |  | -0.6 | 30.92 |  |  |  |  | -1.5 | 29.3 |  |  |  |  | -5.6 | 21.92 |  |  | 42 | 43 | 44 | 50.09% |  | 49.8% |  | 48.34% |  | 52.33% |  | 52.46% |  | 51.68% |  | 46.12% |  | 48.54% |  | 51.08% |  | 51.44% |  | 54.43% |  | 50.64% | [6 empty] | 1991-01-02 05:00 | 1991-01-02
1991-01-02 | 1991-01-02 | 6:00 | 3.9 | 39.02 | WEEKDAY | 0.11 | 1976-01-02 | 6:00 | -5.6 | 21.92 |  |  | 2003-01-02 | 6:00 | -0.4 | 31.28 |  |  | 1999-01-02 | 6:00 | -11.7 | 10.94 | [5 empty] | 4.4 | 39.92 |  |  |  | -2 | 28.4 |  |  |  |  | -5 | 23 |  |  |  |  | 2.8 | 37.04 | [5 empty] | -0.4 | 31.28 |  |  |  | -1.1 | 30.02 |  |  |  |  | -1.3 | 29.66 |  |  |  |  | -4.4 | 24.08 |  |  | 40 | 41 | 42 | 50.93% |  | 54.32% |  | 44.23% |  | 46.97% |  | 55.58% |  | 47.72% |  | 48.06% |  | 52.73% |  | 43.56% |  | 47.67% |  | 48.96% |  | 48.41% | [6 empty] | 1991-01-02 06:00 | 1991-01-02
1991-01-02 | 1991-01-02 | 7:00 | 3.9 | 39.02 | WEEKDAY | 0.37 | 1976-01-02 | 7:00 | -5.6 | 21.92 |  |  | 2003-01-02 | 7:00 | -2 | 28.4 |  |  | 1999-01-02 | 7:00 | -11.7 | 10.94 | [5 empty] | 5.6 | 42.08 |  |  |  | -2 | 28.4 |  |  |  |  | -4.4 | 24.08 |  |  |  |  | 2.2 | 35.96 | [5 empty] | -0.6 | 30.92 |  |  |  | -1.1 | 30.02 |  |  |  |  | -1.1 | 30.02 |  |  |  |  | -3.3 | 26.06 |  |  | 38 | 39 | 40 | 51.04% |  | 50.58% |  | 51.02% |  | 52.45% |  | 49.93% |  | 50.63% |  | 52.06% |  | 54.34% |  | 51.48% |  | 51.36% |  | 52.74% |  | 53.94% | [6 empty] | 1991-01-02 07:00 | 1991-01-02
1991-01-02 | 1991-01-02 | 8:00 | 3.3 | 37.94 | WEEKDAY | 0.77 | 1976-01-02 | 8:00 | -5.6 | 21.92 |  |  | 2003-01-02 | 8:00 | -2.8 | 26.96 |  |  | 1999-01-02 | 8:00 | -11.1 | 12.02 | [5 empty] | 7.8 | 46.04 |  |  |  | -4 | 24.8 |  |  |  |  | -3.9 | 24.98 |  |  |  |  | 1.7 | 35.06 | [5 empty] | -0.2 | 31.64 |  |  |  | -1.1 | 30.02 |  |  |  |  | -1.1 | 30.02 |  |  |  |  | -2.8 | 26.96 |  |  | 36 | 37 | 38 | 49.86% |  | 51.69% |  | 46.07% |  | 51.19% |  | 50.84% |  | 49.08% |  | 50.02% |  | 50.93% |  | 52.74% |  | 51.9% |  | 52.62% |  | 52.74% | [6 empty] | 1991-01-02 08:00 | 1991-01-02
1991-01-02 | 1991-01-02 | 9:00 | 4.4 | 39.92 | WEEKDAY | 0.77 | 1976-01-02 | 9:00 | -5.6 | 21.92 |  |  | 2003-01-02 | 9:00 | -2.8 | 26.96 |  |  | 1999-01-02 | 9:00 | -10.6 | 12.92 | [5 empty] | 8.9 | 48.02 |  |  |  | -1 | 30.2 |  |  |  |  | -3.3 | 26.06 |  |  |  |  | 1.7 | 35.06 | [5 empty] | 0.2 | 32.36 |  |  |  | -1.1 | 30.02 |  |  |  |  | -1.1 | 30.02 |  |  |  |  | -2.8 | 26.96 |  |  | 34 | 35 | 36 | 52.48% |  | 49.35% |  | 48.57% |  | 51.98% |  | 53.19% |  | 49.34% |  | 49.65% |  | 49.17% |  | 52.56% |  | 50.91% |  | 51.14% |  | 50.52% | [6 empty] | 1991-01-02 09:00 | 1991-01-02
1991-01-02 | 1991-01-02 | 10:00 | 5 | 41 | WEEKDAY | 0.65 | 1976-01-02 | 10:00 | -4.4 | 24.08 |  |  | 2003-01-02 | 10:00 | -2.9 | 26.78 |  |  | 1999-01-02 | 10:00 | -8.9 | 15.98 | [5 empty] | 10.6 | 51.08 |  |  |  | 1 | 33.8 |  |  |  |  | -2.8 | 26.96 |  |  |  |  | 1.7 | 35.06 | [5 empty] | 0.6 | 33.08 |  |  |  | -0.6 | 30.92 |  |  |  |  | -1.1 | 30.02 |  |  |  |  | -3.3 | 26.06 |  |  | 32 | 33 | 34 | 48.16% |  | 49.29% |  | 49.38% |  | 50.04% |  | 50.02% |  | 49.98% |  | 48.32% |  | 48.64% |  | 52.55% |  | 51.13% |  | 52.52% |  | 53.29% | [6 empty] | 1991-01-02 10:00 | 1991-01-02
1991-01-02 | 1991-01-02 | 11:00 | 5.6 | 42.08 | WEEKDAY | 0.67 | 1976-01-02 | 11:00 | -2.8 | 26.96 |  |  | 2003-01-02 | 11:00 | -3 | 26.6 |  |  | 1999-01-02 | 11:00 | -8.3 | 17.06 | [5 empty] | 11.7 | 53.06 |  |  |  | 3 | 37.4 |  |  |  |  | -1.1 | 30.02 |  |  |  |  | 1.7 | 35.06 | [5 empty] | 0.4 | 32.72 |  |  |  | -0.6 | 30.92 |  |  |  |  | -0.9 | 30.38 |  |  |  |  | -2.2 | 28.04 |  |  | 30 | 31 | 32 | 57.04% |  | 48.91% |  | 53.09% |  | 54.86% |  | 50.45% |  | 51.58% |  | 52.31% |  | 52.02% |  | 44.61% |  | 51.55% |  | 52.07% |  | 51.93% | [6 empty] | 1991-01-02 11:00 | 1991-01-02
1991-01-02 | 1991-01-02 | 12:00 | 6.7 | 44.06 | WEEKDAY | 0.67 | 1976-01-02 | 12:00 | -2.2 | 28.04 |  |  | 2003-01-02 | 12:00 | -2 | 28.4 |  |  | 1999-01-02 | 12:00 | -7.2 | 19.04 | [5 empty] | 12.8 | 55.04 |  |  |  | 4 | 39.2 |  |  |  |  | -0.6 | 30.92 |  |  |  |  | 1.1 | 33.98 | [5 empty] | 0.2 | 32.36 |  |  |  | 0 | 32 |  |  |  |  | -0.8 | 30.56 |  |  |  |  | -1.1 | 30.02 |  |  | 28 | 29 | 30 | 49.92% |  | 48.93% |  | 56.98% |  | 55.17% |  | 41.52% |  | 45.76% |  | 52.44% |  | 52.52% |  | 48.25% |  | 51.2% |  | 46.95% |  | 46.93% | [6 empty] | 1991-01-02 12:00 | 1991-01-02
1991-01-02 | 1991-01-02 | 13:00 | 7.2 | 44.96 | WEEKDAY | 0.63 | 1976-01-02 | 13:00 | -1.7 | 28.94 |  |  | 2003-01-02 | 13:00 | -2 | 28.4 |  |  | 1999-01-02 | 13:00 | -6.1 | 21.02 | [5 empty] | 13.3 | 55.94 |  |  |  | 4 | 39.2 |  |  |  |  | 0 | 32 |  |  |  |  | 1.1 | 33.98 | [5 empty] | 0 | 32 |  |  |  | 0 | 32 |  |  |  |  | -0.6 | 30.92 |  |  |  |  | -1.1 | 30.02 |  |  | 26 | 27 | 28 | 43.58% |  | 46.38% |  | 56.28% |  | 41.76% |  | 44.25% |  | 42.62% |  | 50% |  | 49.94% |  | 57.54% |  | 49.38% |  | 52.72% |  | 52.77% | [6 empty] | 1991-01-02 13:00 | 1991-01-03
1991-01-02 | 1991-01-02 | 14:00 | 7.8 | 46.04 | WEEKDAY | 0.53 | 1976-01-02 | 14:00 | -1.1 | 30.02 |  |  | 2003-01-02 | 14:00 | -1 | 30.2 |  |  | 1999-01-02 | 14:00 | -6.1 | 21.02 | [5 empty] | 13.9 | 57.02 |  |  |  | 3 | 37.4 |  |  |  |  | 1.7 | 35.06 |  |  |  |  | 1.1 | 33.98 | [5 empty] | -0.4 | 31.28 |  |  |  | 0 | 32 |  |  |  |  | -0.6 | 30.92 |  |  |  |  | -2.2 | 28.04 |  |  | 24 | 25 | 26 | 50.46% |  | 48.46% |  | 51.46% |  | 51.98% |  | 45.6% |  | 45.98% |  | 49.85% |  | 50.94% |  | 50.35% |  | 56.98% |  | 48.42% |  | 52.79% | [6 empty] | 1991-01-02 14:00 | 1991-01-03
1991-01-02 | 1991-01-02 | 15:00 | 8.3 | 46.94 | WEEKDAY | 0.53 | 1976-01-02 | 15:00 | -0.6 | 30.92 |  |  | 2003-01-02 | 15:00 | -1 | 30.2 |  |  | 1999-01-02 | 15:00 | -6.1 | 21.02 | [5 empty] | 11.7 | 53.06 |  |  |  | 3 | 37.4 |  |  |  |  | 2.2 | 35.96 |  |  |  |  | 1.1 | 33.98 | [5 empty] | -0.7 | 30.74 |  |  |  | 0 | 32 |  |  |  |  | -0.6 | 30.92 |  |  |  |  | -2.2 | 28.04 |  |  | 22 | 23 | 24 | 40.53% |  | 45.33% |  | 40.93% |  | 53.86% |  | 52.36% |  | 47.38% |  | 56.91% |  | 54.52% |  | 49.28% |  | 49.67% |  | 53.77% |  | 44.91% | [6 empty] | 1991-01-02 15:00 | 1991-01-03
1991-01-02 | 1991-01-02 | 16:00 | 8.3 | 46.94 | WEEKDAY | 0.5 | 1976-01-02 | 16:00 | -0.6 | 30.92 |  |  | 2003-01-02 | 16:00 | -2 | 28.4 |  |  | 1999-01-02 | 16:00 | -6.1 | 21.02 | [5 empty] | 12.2 | 53.96 |  |  |  | 3 | 37.4 |  |  |  |  | 2.2 | 35.96 |  |  |  |  | 1.1 | 33.98 | [5 empty] | -1.1 | 30.02 |  |  |  | 0 | 32 |  |  |  |  | -0.6 | 30.92 |  |  |  |  | -2.2 | 28.04 |  |  | 20 | 21 | 22 | 50.02% |  | 54.18% |  | 41.95% |  | 53.71% |  | 47.58% |  | 49.13% |  | 54.74% |  | 52.49% |  | 52.48% |  | 53.42% |  | 51.28% |  | 48.06% | [6 empty] | 1991-01-02 16:00 | 1991-01-03
1991-01-02 | 1991-01-02 | 17:00 | 7.8 | 46.04 | WEEKDAY | 0.56 | 1976-01-02 | 17:00 | -1.1 | 30.02 |  |  | 2003-01-02 | 17:00 | -2 | 28.4 |  |  | 1999-01-02 | 17:00 | -5.6 | 21.92 | [5 empty] | 10.6 | 51.08 |  |  |  | 3 | 37.4 |  |  |  |  | 2.2 | 35.96 |  |  |  |  | 0.6 | 33.08 | [5 empty] | -1.8 | 28.76 |  |  |  | 0 | 32 |  |  |  |  | -1 | 30.2 |  |  |  |  | -2.2 | 28.04 |  |  | 18 | 19 | 20 | 56.21% |  | 47.64% |  | 46.39% |  | 51.27% |  | 47.06% |  | 52.07% |  | 52.94% |  | 51.35% |  | 49.5% |  | 54.56% |  | 50.26% |  | 49.24% | [6 empty] | 1991-01-02 17:00 | 1991-01-03
1991-01-02 | 1991-01-02 | 18:00 | 7.2 | 44.96 | WEEKDAY | 0.69 | 1976-01-02 | 18:00 | -1.1 | 30.02 |  |  | 2003-01-02 | 18:00 | -2 | 28.4 |  |  | 1999-01-02 | 18:00 | -5 | 23 | [5 empty] | 11.1 | 51.98 |  |  |  | 3 | 37.4 |  |  |  |  | 2.2 | 35.96 |  |  |  |  | 0.6 | 33.08 | [5 empty] | -2.6 | 27.32 |  |  |  | -0.6 | 30.92 |  |  |  |  | -1.3 | 29.66 |  |  |  |  | -2.8 | 26.96 |  |  | 16 | 17 | 18 | 47.55% |  | 46.56% |  | 48.51% |  | 43.02% |  | 55.66% |  | 49.67% |  | 50.23% |  | 50.96% |  | 58.19% |  | 51.47% |  | 53.5% |  | 51.87% | [6 empty] | 1991-01-02 18:00 | 1991-01-03
1991-01-02 | 1991-01-02 | 19:00 | 6.7 | 44.06 | WEEKDAY | 0.77 | 1976-01-02 | 19:00 | -0.6 | 30.92 |  |  | 2003-01-02 | 19:00 | -2 | 28.4 |  |  | 1999-01-02 | 19:00 | -5 | 23 | [5 empty] | 11.7 | 53.06 |  |  |  | 3 | 37.4 |  |  |  |  | 2.2 | 35.96 |  |  |  |  | 0.6 | 33.08 | [5 empty] | -3.3 | 26.06 |  |  |  | -0.6 | 30.92 |  |  |  |  | -1.7 | 28.94 |  |  |  |  | -3.9 | 24.98 |  |  | 14 | 15 | 16 | 42.81% |  | 43.22% |  | 47.73% |  | 44.39% |  | 45.57% |  | 47.36% |  | 50.05% |  | 46.21% |  | 54.08% |  | 52.55% |  | 51.88% |  | 53.55% | [6 empty] | 1991-01-02 19:00 | 1991-01-03
1991-01-02 | 1991-01-02 | 20:00 | 6.1 | 42.98 | WEEKDAY | 0.81 | 1976-01-02 | 20:00 | -0.6 | 30.92 |  |  | 2003-01-02 | 20:00 | -2 | 28.4 |  |  | 1999-01-02 | 20:00 | -4.4 | 24.08 | [5 empty] | 11.7 | 53.06 |  |  |  | 3 | 37.4 |  |  |  |  | 2.2 | 35.96 |  |  |  |  | 0.6 | 33.08 | [5 empty] | -4.4 | 24.08 |  |  |  | -1.1 | 30.02 |  |  |  |  | -2.1 | 28.22 |  |  |  |  | -3.9 | 24.98 |  |  | 12 | 13 | 14 | 46.67% |  | 67.78% |  | 49.43% |  | 49.65% |  | 40.12% |  | 53.31% |  | 53.97% |  | 50.81% |  | 38.15% |  | 46.09% |  | 59.88% |  | 55.11% | [6 empty] | 1991-01-02 20:00 | 1991-01-03
1991-01-02 | 1991-01-02 | 21:00 | 6.1 | 42.98 | WEEKDAY | 0.75 | 1976-01-02 | 21:00 | -0.6 | 30.92 |  |  | 2003-01-02 | 21:00 | -3 | 26.6 |  |  | 1999-01-02 | 21:00 | -4.4 | 24.08 | [5 empty] | 11.7 | 53.06 |  |  |  | 3 | 37.4 |  |  |  |  | 1.7 | 35.06 |  |  |  |  | -0.6 | 30.92 | [5 empty] | -5.6 | 21.92 |  |  |  | -1.7 | 28.94 |  |  |  |  | -2.4 | 27.68 |  |  |  |  | -4.4 | 24.08 |  |  | 10 | 11 | 12 | 56.11% |  | 30% |  | 39.35% |  | 38.92% |  | 55.38% |  | 54.64% |  | 47.84% |  | 40.66% |  | 41.79% |  | 39.89% |  | 45.8% |  | 49.3% | [6 empty] | 1991-01-02 21:00 | 1991-01-03
1991-01-02 | 1991-01-02 | 22:00 | 6.1 | 42.98 | WEEKDAY | 0.78 | 1976-01-02 | 22:00 | 0 | 32 |  |  | 2003-01-02 | 22:00 | -3 | 26.6 |  |  | 1999-01-02 | 22:00 | -4.4 | 24.08 | [5 empty] | 11.1 | 51.98 |  |  |  | 2 | 35.6 |  |  |  |  | 1.1 | 33.98 |  |  |  |  | -1.1 | 30.02 | [5 empty] | -6.7 | 19.94 |  |  |  | -1.7 | 28.94 |  |  |  |  | -2.8 | 26.96 |  |  |  |  | -4.4 | 24.08 |  |  | 8 | 9 | 10 | 77% |  | 30.75% |  | 60.95% |  | 45.92% |  | 42.95% |  | 58.83% |  | 48.99% |  | 54.4% |  | 52.05% |  | 45.8% |  | 43.56% |  | 46.07% | [6 empty] | 1991-01-02 22:00 | 1991-01-03
1991-01-02 | 1991-01-02 | 23:00 | 5.6 | 42.08 | WEEKDAY | 0.79 | 1976-01-02 | 23:00 | 0 | 32 |  |  | 2003-01-02 | 23:00 | -3 | 26.6 |  |  | 1999-01-02 | 23:00 | -4.4 | 24.08 | [5 empty] | 10.6 | 51.08 |  |  |  | 3 | 37.4 |  |  |  |  | 1.1 | 33.98 |  |  |  |  | -1.1 | 30.02 | [5 empty] | -7.1 | 19.22 |  |  |  | -2.2 | 28.04 |  |  |  |  | -3 | 26.6 |  |  |  |  | -4.4 | 24.08 |  |  | 6 | 7 | 8 | 43.86% |  | 9% |  | 35.78% |  | 40.2% |  | 24.73% |  | 54.12% |  | 42.26% |  | 43.56% |  | 44.9% |  | 47.26% |  | 41.75% |  | 56.85% | [6 empty] | 1991-01-02 23:00 | 1991-01-03
1991-01-02 | 1991-01-02 | 24:00 | 4.4 | 39.92 | WEEKDAY | 0.61 | 1976-01-02 | 24:00 | 0 | 32 |  |  | 2003-01-02 | 24:00 | -3 | 26.6 |  |  | 1999-01-02 | 24:00 | -3.9 | 24.98 | [5 empty] | 10.6 | 51.08 |  |  |  | 3 | 37.4 |  |  |  |  | 1.1 | 33.98 |  |  |  |  | -2.2 | 28.04 | [5 empty] | -7.4 | 18.68 |  |  |  | -2.2 | 28.04 |  |  |  |  | -3.1 | 26.42 |  |  |  |  | -4.4 | 24.08 |  |  | 4 | 5 | 6 | 9% |  | 0% |  | 32.33% |  | 6% |  | 0% |  | 37.07% |  | 52.18% |  | 35.79% |  | 42.6% |  | 58.4% |  | 37.86% |  | 49.51% | [6 empty] | 1991-01-03 | 1991-01-03
1991-01-03 | 1991-01-03 | 1:00 | 2.8 | 37.04 | WEEKDAY | 0.33 | 1976-01-03 | 1:00 | 0 | 32 |  |  | 2003-01-03 | 1:00 | -3 | 26.6 |  |  | 1999-01-03 | 1:00 | -3.9 | 24.98 | [5 empty] | 10.6 | 51.08 |  |  |  | 3 | 37.4 |  |  |  |  | 0.6 | 33.08 |  |  |  |  | -2.8 | 26.96 | [5 empty] | -7.8 | 17.96 |  |  |  | -2.8 | 26.96 |  |  |  |  | -3.3 | 26.06 |  |  |  |  | -5 | 23 |  |  | 2 | 3 | 4 | 0% |  | 0% |  | 33% |  | 53.4% |  | 0% |  | 41.44% |  | 48.47% |  | 34.25% |  | 46.36% |  | 38.67% |  | 55.13% |  | 49.61% | [6 empty] | 1991-01-03 01:00 | 1991-01-03
1991-01-03 | 1991-01-03 | 2:00 | 2.2 | 35.96 | WEEKDAY | 0.15 | 1976-01-03 | 2:00 | 1.7 | 35.06 |  |  | 2003-01-03 | 2:00 | -3 | 26.6 |  |  | 1999-01-03 | 2:00 | -2.8 | 26.96 | [5 empty] | 10.6 | 51.08 |  |  |  | 3 | 37.4 |  |  |  |  | 0.6 | 33.08 |  |  |  |  | -4.4 | 24.08 | [5 empty] | -8.3 | 17.06 |  |  |  | -2.8 | 26.96 |  |  |  |  | -3.7 | 25.34 |  |  |  |  | -6.1 | 21.02 |  |  | 0 | 1 | 2 | 0% |  | 0% |  | 28% |  | 0% |  | 0% |  | 43.45% |  | 45.64% |  | 39.5% |  | 35.29% |  | 21.5% |  | 28% |  | 58.19% | [6 empty] | 1991-01-03 02:00 | 1991-01-03
1991-01-03 | 1991-01-03 | 3:00 | 2.2 | 35.96 | WEEKDAY | 0.09 | 1976-01-03 | 3:00 | 1.7 | 35.06 |  |  | 2003-01-03 | 3:00 | -3 | 26.6 |  |  | 1999-01-03 | 3:00 | -1.1 | 30.02 | [5 empty] | 10.6 | 51.08 |  |  |  | 3 | 37.4 |  |  |  |  | 1.1 | 33.98 |  |  |  |  | -3.9 | 24.98 | [5 empty] | -8.9 | 15.98 |  |  |  | -3.3 | 26.06 |  |  |  |  | -4 | 24.8 |  |  |  |  | -6.7 | 19.94 |  |  | -2 | -1 | 0 | 0% |  | 0% |  | 0% |  | 0% |  | 0% |  | 53% |  | 36.43% |  | 44% |  | 24.8% |  | 0% |  | 60.2% |  | 50.8% | [6 empty] | 1991-01-03 03:00 | 1991-01-03
1991-01-03 | 1991-01-03 | 4:00 | 2.2 | 35.96 | WEEKDAY | 0.06 | 1976-01-03 | 4:00 | 1.7 | 35.06 |  |  | 2003-01-03 | 4:00 | -3 | 26.6 |  |  | 1999-01-03 | 4:00 | 2.2 | 35.96 | [5 empty] | 10 | 50 |  |  |  | 3 | 37.4 |  |  |  |  | 1.1 | 33.98 |  |  |  |  | -4.4 | 24.08 | [5 empty] | -9.4 | 15.08 |  |  |  | -3.3 | 26.06 |  |  |  |  | -4.4 | 24.08 |  |  |  |  | -7.8 | 17.96 |  |  | -4 | -3 | -2 | 0% |  | 0% |  | 0% |  | 0% |  | 0% |  | 37.64% |  | 53% |  | 41.6% |  | 21% |  | 11% |  | 32% |  | 48.71% | [6 empty] | 1991-01-03 04:00 | 1991-01-03
1991-01-03 | 1991-01-03 | 5:00 | 1.7 | 35.06 | WEEKDAY | 0.06 | 1976-01-03 | 5:00 | 2.2 | 35.96 |  |  | 2003-01-03 | 5:00 | -3 | 26.6 |  |  | 1999-01-03 | 5:00 | 3.9 | 39.02 | [5 empty] | 10 | 50 |  |  |  | 4 | 39.2 |  |  |  |  | 1.1 | 33.98 |  |  |  |  | -5 | 23 | [5 empty] | -9.2 | 15.44 |  |  |  | -3.9 | 24.98 |  |  |  |  | -4.8 | 23.36 |  |  |  |  | -9.4 | 15.08 |  |  | -6 | -5 | -4 | 0% |  | 0% |  | 0% |  | 0% |  | 0% |  | 46.2% |  | 32.25% |  | 0% |  | 44% |  | 0% |  | 41.67% |  | 53.28% | [6 empty] | 1991-01-03 05:00 | 1991-01-03
1991-01-03 | 1991-01-03 | 6:00 | 1.7 | 35.06 | WEEKDAY | 0.11 | 1976-01-03 | 6:00 | 2.2 | 35.96 |  |  | 2003-01-03 | 6:00 | -2 | 28.4 |  |  | 1999-01-03 | 6:00 | 4 | 39.2 | [5 empty] | 10 | 50 |  |  |  | 4 | 39.2 |  |  |  |  | 1.7 | 35.06 |  |  |  |  | -5 | 23 | [5 empty] | -9.1 | 15.62 |  |  |  | -4.4 | 24.08 |  |  |  |  | -5.2 | 22.64 |  |  |  |  | -10.6 | 12.92 |  |  | -8 | -7 | -6 | 0% |  | 0% |  | 0% |  | 0% |  | 0% |  | 35.44% |  | 8.5% |  | 0% |  | 37% |  | 0% |  | 0% |  | 42.24% | [6 empty] | 1991-01-03 06:00 | 1991-01-03
1991-01-03 | 1991-01-03 | 7:00 | 1.7 | 35.06 | WEEKDAY | 0.37 | 1976-01-03 | 7:00 | 2.8 | 37.04 |  |  | 2003-01-03 | 7:00 | -2 | 28.4 |  |  | 1999-01-03 | 7:00 | 5.6 | 42.08 | [5 empty] | 10 | 50 |  |  |  | 6 | 42.8 |  |  |  |  | 1.7 | 35.06 |  |  |  |  | -5.6 | 21.92 | [5 empty] | -8.9 | 15.98 |  |  |  | -4.4 | 24.08 |  |  |  |  | -5.6 | 21.92 |  |  |  |  | -10.6 | 12.92 |  |  | -10 | -9 | -8 | 0% |  | 0% |  | 0% |  | 0% |  | 0% |  | 9.167% |  | 0% |  | 0% |  | 0% |  | 0% |  | 0% |  | 37.04% | [6 empty] | 1991-01-03 07:00 | 1991-01-03
1991-01-03 | 1991-01-03 | 8:00 | 2.2 | 35.96 | WEEKDAY | 0.77 | 1976-01-03 | 8:00 | 4.4 | 39.92 |  |  | 2003-01-03 | 8:00 | -2 | 28.4 |  |  | 1999-01-03 | 8:00 | 7.8 | 46.04 | [5 empty] | 10 | 50 |  |  |  | 7 | 44.6 |  |  |  |  | 2.2 | 35.96 |  |  |  |  | -5 | 23 | [5 empty] | -8.3 | 17.06 |  |  |  | -4.4 | 24.08 |  |  |  |  | -5.6 | 21.92 |  |  |  |  | -11.1 | 12.02 |  |  | -12 | -11 | -10 | 0% |  | 0% |  | 0% |  | 0% |  | 0% |  | 45.71% |  | 0% |  | 0% |  | 0% |  | 0% |  | 0% |  | 32.2% | [6 empty] | 1991-01-03 08:00 | 1991-01-03
1991-01-03 | 1991-01-03 | 9:00 | 2.2 | 35.96 | WEEKDAY | 0.77 | 1976-01-03 | 9:00 | 4.4 | 39.92 |  |  | 2003-01-03 | 9:00 | -1 | 30.2 |  |  | 1999-01-03 | 9:00 | 8.3 | 46.94 | [5 empty] | 11.1 | 51.98 |  |  |  | 7 | 44.6 |  |  |  |  | 2.2 | 35.96 |  |  |  |  | -4.4 | 24.08 | [5 empty] | -7.8 | 17.96 |  |  |  | -5 | 23 |  |  |  |  | -5.6 | 21.92 |  |  |  |  | -11.7 | 10.94 |  |  | -14 | -13 | -12 | 0% |  | 0% |  | 0% |  | 0% |  | 0% |  | 8.5% |  | 0% |  | 0% |  | 0% |  | 0% |  | 0% |  | 76% | [6 empty] | 1991-01-03 09:00 | 1991-01-03
1991-01-03 | 1991-01-03 | 10:00 | 2.8 | 37.04 | WEEKDAY | 0.65 | 1976-01-03 | 10:00 | 5 | 41 |  |  | 2003-01-03 | 10:00 | -1 | 30.2 |  |  | 1999-01-03 | 10:00 | 10 | 50 | [5 empty] | 12.2 | 53.96 |  |  |  | 8 | 46.4 |  |  |  |  | 2.8 | 37.04 |  |  |  |  | -4.4 | 24.08 | [5 empty] | -7.2 | 19.04 |  |  |  | -5.6 | 21.92 |  |  |  |  | -5.6 | 21.92 |  |  |  |  | -11.7 | 10.94 |  |  | -16 | -15 | -14 | 0% |  | 0% |  | 0% |  | 0% |  | 0% |  | 37% |  | 0% |  | 0% |  | 0% |  | 0% |  | 0% |  | 41% | [6 empty] | 1991-01-03 10:00 | 1991-01-03
1991-01-03 | 1991-01-03 | 11:00 | 3.3 | 37.94 | WEEKDAY | 0.67 | 1976-01-03 | 11:00 | 5.6 | 42.08 |  |  | 2003-01-03 | 11:00 | -1 | 30.2 |  |  | 1999-01-03 | 11:00 | 12 | 53.6 | [5 empty] | 15 | 59 |  |  |  | 9 | 48.2 |  |  |  |  | 3.3 | 37.94 |  |  |  |  | -3.9 | 24.98 | [5 empty] | -6.5 | 20.3 |  |  |  | -5 | 23 |  |  |  |  | -5.6 | 21.92 |  |  |  |  | -11.7 | 10.94 |  |  | -18 | -17 | -16 | 0% |  | 0% |  | 0% |  | 0% |  | 0% |  | 0% |  | 0% |  | 0% |  | 0% |  | 0% |  | 0% |  | 41% | [6 empty] | 1991-01-03 11:00 | 1991-01-03
1991-01-03 | 1991-01-03 | 12:00 | 3.9 | 39.02 | WEEKDAY | 0.67 | 1976-01-03 | 12:00 | 5.6 | 42.08 |  |  | 2003-01-03 | 12:00 | -1 | 30.2 |  |  | 1999-01-03 | 12:00 | 10.6 | 51.08 | [5 empty] | 15.6 | 60.08 |  |  |  | 9 | 48.2 |  |  |  |  | 3.9 | 39.02 |  |  |  |  | -3.9 | 24.98 | [5 empty] | -5.7 | 21.74 |  |  |  | -5 | 23 |  |  |  |  | -5.6 | 21.92 |  |  |  |  | -11.1 | 12.02 |  |  | -20 | -19 | -18 | 0% |  | 0% |  | 0% |  | 0% |  | 0% |  | 0% |  | 0% |  | 0% |  | 0% |  | 0% |  | 0% |  | 15% | [6 empty] | 1991-01-03 12:00 | 1991-01-03
1991-01-03 | 1991-01-03 | 13:00 | 4.4 | 39.92 | WEEKDAY | 0.63 | 1976-01-03 | 13:00 | 5 | 41 |  |  | 2003-01-03 | 13:00 | -1 | 30.2 |  |  | 1999-01-03 | 13:00 | 10 | 50 | [5 empty] | 17.2 | 62.96 |  |  |  | 10 | 50 |  |  |  |  | 3.3 | 37.94 |  |  |  |  | -2.8 | 26.96 | [5 empty] | -5 | 23 |  |  |  | -5 | 23 |  |  |  |  | -5.6 | 21.92 |  |  |  |  | -11.1 | 12.02 |  |  | -22 | -21 | -20 | 0% |  | 0% |  | 0% |  | 0% |  | 0% |  | 0% |  | 0% |  | 0% |  | 0% |  | 0% |  | 0% |  | 26.71% | [6 empty] | 1991-01-03 13:00 | 1991-01-04
1991-01-03 | 1991-01-03 | 14:00 | 3.9 | 39.02 | WEEKDAY | 0.53 | 1976-01-03 | 14:00 | 5 | 41 |  |  | 2003-01-03 | 14:00 | -1 | 30.2 |  |  | 1999-01-03 | 14:00 | 10 | 50 | [5 empty] | 13.9 | 57.02 |  |  |  | 11 | 51.8 |  |  |  |  | 3.3 | 37.94 |  |  |  |  | -2.2 | 28.04 | [5 empty] | -5.4 | 22.28 |  |  |  | -5.6 | 21.92 |  |  |  |  | -6 | 21.2 |  |  |  |  | -10.6 | 12.92 |  |  | -24 | -23 | -22 | 0% |  | 0% |  | 0% |  | 0% |  | 0% |  | 0% |  | 0% |  | 0% |  | 0% |  | 0% |  | 0% |  | 8.5% | [6 empty] | 1991-01-03 14:00 | 1991-01-04
1991-01-03 | 1991-01-03 | 15:00 | 4.4 | 39.92 | WEEKDAY | 0.53 | 1976-01-03 | 15:00 | 5 | 41 |  |  | 2003-01-03 | 15:00 | -1 | 30.2 |  |  | 1999-01-03 | 15:00 | 10 | 50 | [5 empty] | 12.2 | 53.96 |  |  |  | 10 | 50 |  |  |  |  | 2.8 | 37.04 |  |  |  |  | -1.7 | 28.94 | [5 empty] | -5.7 | 21.74 |  |  |  | -6.1 | 21.02 |  |  |  |  | -6.3 | 20.66 |  |  |  |  | -10.6 | 12.92 | [34 empty] | 1991-01-03 15:00 | 1991-01-04
1991-01-03 | 1991-01-03 | 16:00 | 4.4 | 39.92 | WEEKDAY | 0.5 | 1976-01-03 | 16:00 | 4.4 | 39.92 |  |  | 2003-01-03 | 16:00 | -1 | 30.2 |  |  | 1999-01-03 | 16:00 | 10 | 50 | [5 empty] | 11.1 | 51.98 |  |  |  | 9 | 48.2 |  |  |  |  | 1.7 | 35.06 |  |  |  |  | -3.9 | 24.98 | [5 empty] | -6.1 | 21.02 |  |  |  | -6.1 | 21.02 |  |  |  |  | -6.7 | 19.94 |  |  |  |  | -10.6 | 12.92 | [34 empty] | 1991-01-03 16:00 | 1991-01-04
1991-01-03 | 1991-01-03 | 17:00 | 3.9 | 39.02 | WEEKDAY | 0.56 | 1976-01-03 | 17:00 | 4.4 | 39.92 |  |  | 2003-01-03 | 17:00 | -1 | 30.2 |  |  | 1999-01-03 | 17:00 | 5.6 | 42.08 | [5 empty] | 10 | 50 |  |  |  | 8 | 46.4 |  |  |  |  | 1.7 | 35.06 |  |  |  |  | -4.4 | 24.08 | [5 empty] | -6.8 | 19.76 |  |  |  | -6.7 | 19.94 |  |  |  |  | -7.4 | 18.68 |  |  |  |  | -10.6 | 12.92 | [34 empty] | 1991-01-03 17:00 | 1991-01-04
1991-01-03 | 1991-01-03 | 18:00 | 3.3 | 37.94 | WEEKDAY | 0.69 | 1976-01-03 | 18:00 | 4.4 | 39.92 |  |  | 2003-01-03 | 18:00 | -1 | 30.2 |  |  | 1999-01-03 | 18:00 | 6.1 | 42.98 | [5 empty] | 8.9 | 48.02 |  |  |  | 8 | 46.4 |  |  |  |  | 0.6 | 33.08 |  |  |  |  | -5 | 23 | [5 empty] | -7.6 | 18.32 |  |  |  | -7.2 | 19.04 |  |  |  |  | -8.2 | 17.24 |  |  |  |  | -10.6 | 12.92 | [34 empty] | 1991-01-03 18:00 | 1991-01-04
1991-01-03 | 1991-01-03 | 19:00 | 3.3 | 37.94 | WEEKDAY | 0.77 | 1976-01-03 | 19:00 | 4.4 | 39.92 |  |  | 2003-01-03 | 19:00 | -1 | 30.2 |  |  | 1999-01-03 | 19:00 | 7.8 | 46.04 | [5 empty] | 8.9 | 48.02 |  |  |  | 8 | 46.4 |  |  |  |  | 0.6 | 33.08 |  |  |  |  | -5 | 23 | [5 empty] | -8.3 | 17.06 |  |  |  | -7.2 | 19.04 |  |  |  |  | -8.9 | 15.98 |  |  |  |  | -10.6 | 12.92 | [34 empty] | 1991-01-03 19:00 | 1991-01-04
1991-01-03 | 1991-01-03 | 20:00 | 2.8 | 37.04 | WEEKDAY | 0.81 | 1976-01-03 | 20:00 | 3.9 | 39.02 |  |  | 2003-01-03 | 20:00 | -1 | 30.2 |  |  | 1999-01-03 | 20:00 | 7.2 | 44.96 | [5 empty] | 8.9 | 48.02 |  |  |  | 8 | 46.4 |  |  |  |  | -2.8 | 26.96 |  |  |  |  | -6.7 | 19.94 | [5 empty] | -8.7 | 16.34 |  |  |  | -7.8 | 17.96 |  |  |  |  | -9.1 | 15.62 |  |  |  |  | -10.6 | 12.92 | [34 empty] | 1991-01-03 20:00 | 1991-01-04
1991-01-03 | 1991-01-03 | 21:00 | 1.7 | 35.06 | WEEKDAY | 0.75 | 1976-01-03 | 21:00 | 3.9 | 39.02 |  |  | 2003-01-03 | 21:00 | -1 | 30.2 |  |  | 1999-01-03 | 21:00 | 5.6 | 42.08 | [5 empty] | 9.4 | 48.92 |  |  |  | 7 | 44.6 |  |  |  |  | -5 | 23 |  |  |  |  | -6.7 | 19.94 | [5 empty] | -9 | 15.8 |  |  |  | -7.8 | 17.96 |  |  |  |  | -9.2 | 15.44 |  |  |  |  | -10.6 | 12.92 | [34 empty] | 1991-01-03 21:00 | 1991-01-04
1991-01-03 | 1991-01-03 | 22:00 | 1.7 | 35.06 | WEEKDAY | 0.78 | 1976-01-03 | 22:00 | 3.3 | 37.94 |  |  | 2003-01-03 | 22:00 | 0 | 32 |  |  | 1999-01-03 | 22:00 | 3.3 | 37.94 | [5 empty] | 10 | 50 |  |  |  | 7 | 44.6 |  |  |  |  | -6.7 | 19.94 |  |  |  |  | -7.2 | 19.04 | [5 empty] | -9.4 | 15.08 |  |  |  | -8.9 | 15.98 |  |  |  |  | -9.4 | 15.08 |  |  |  |  | -10.6 | 12.92 | [34 empty] | 1991-01-03 22:00 | 1991-01-04
1991-01-03 | 1991-01-03 | 23:00 | 1.7 | 35.06 | WEEKDAY | 0.79 | 1976-01-03 | 23:00 | 3.3 | 37.94 |  |  | 2003-01-03 | 23:00 | 1 | 33.8 |  |  | 1999-01-03 | 23:00 | 1.1 | 33.98 | [5 empty] | 9.4 | 48.92 |  |  |  | 7 | 44.6 |  |  |  |  | -7.2 | 19.04 |  |  |  |  | -7.8 | 17.96 | [5 empty] | -10.3 | 13.46 |  |  |  | -8.3 | 17.06 |  |  |  |  | -10.5 | 13.1 |  |  |  |  | -10.6 | 12.92 | [34 empty] | 1991-01-03 23:00 | 1991-01-04
1991-01-03 | 1991-01-03 | 24:00 | 1.7 | 35.06 | WEEKDAY | 0.61 | 1976-01-03 | 24:00 | 3.3 | 37.94 |  |  | 2003-01-03 | 24:00 | 1 | 33.8 |  |  | 1999-01-03 | 24:00 | 0.6 | 33.08 | [5 empty] | 10 | 50 |  |  |  | 7 | 44.6 |  |  |  |  | -7.8 | 17.96 |  |  |  |  | -8.3 | 17.06 | [5 empty] | -11.3 | 11.66 |  |  |  | -8.3 | 17.06 |  |  |  |  | -11.7 | 10.94 |  |  |  |  | -10.6 | 12.92 | [34 empty] | 1991-01-04 | 1991-01-04
1991-01-04 | 1991-01-04 | 1:00 | 1.7 | 35.06 | WEEKDAY | 0.33 | 1976-01-04 | 1:00 | 2.8 | 37.04 |  |  | 2003-01-04 | 1:00 | 0 | 32 |  |  | 1999-01-04 | 1:00 | 0 | 32 | [5 empty] | 10 | 50 |  |  |  | 7 | 44.6 |  |  |  |  | -7.8 | 17.96 |  |  |  |  | -10 | 14 | [5 empty] | -12.2 | 10.04 |  |  |  | -8.3 | 17.06 |  |  |  |  | -12.8 | 8.96 |  |  |  |  | -10.6 | 12.92 | [34 empty] | 1991-01-04 01:00 | 1991-01-04
1991-01-04 | 1991-01-04 | 2:00 | 1.7 | 35.06 | WEEKDAY | 0.15 | 1976-01-04 | 2:00 | 2.2 | 35.96 |  |  | 2003-01-04 | 2:00 | 0 | 32 |  |  | 1999-01-04 | 2:00 | -0.5 | 31.1 | [5 empty] | 10.6 | 51.08 |  |  |  | 6 | 42.8 |  |  |  |  | -7.8 | 17.96 |  |  |  |  | -10 | 14 | [5 empty] | -11.8 | 10.76 |  |  |  | -8.3 | 17.06 |  |  |  |  | -12.6 | 9.32 |  |  |  |  | -10.6 | 12.92 | [34 empty] | 1991-01-04 02:00 | 1991-01-04
1991-01-04 | 1991-01-04 | 3:00 | 1.1 | 33.98 | WEEKDAY | 0.09 | 1976-01-04 | 3:00 | 1.7 | 35.06 |  |  | 2003-01-04 | 3:00 | -1 | 30.2 |  |  | 1999-01-04 | 3:00 | -1.1 | 30.02 | [5 empty] | 12.2 | 53.96 |  |  |  | 6 | 42.8 |  |  |  |  | -7.8 | 17.96 |  |  |  |  | -10 | 14 | [5 empty] | -11.5 | 11.3 |  |  |  | -10 | 14 |  |  |  |  | -12.4 | 9.68 |  |  |  |  | -12.2 | 10.04 | [34 empty] | 1991-01-04 03:00 | 1991-01-04
1991-01-04 | 1991-01-04 | 4:00 | 0.6 | 33.08 | WEEKDAY | 0.06 | 1976-01-04 | 4:00 | 1.1 | 33.98 |  |  | 2003-01-04 | 4:00 | -1 | 30.2 |  |  | 1999-01-04 | 4:00 | -1.7 | 28.94 | [5 empty] | 12.8 | 55.04 |  |  |  | 6 | 42.8 |  |  |  |  | -7.8 | 17.96 |  |  |  |  | -10 | 14 | [5 empty] | -11.1 | 12.02 |  |  |  | -10.6 | 12.92 |  |  |  |  | -12.2 | 10.04 |  |  |  |  | -13.3 | 8.06 | [34 empty] | 1991-01-04 04:00 | 1991-01-04
1991-01-04 | 1991-01-04 | 5:00 | 0 | 32 | WEEKDAY | 0.06 | 1976-01-04 | 5:00 | 0 | 32 |  |  | 2003-01-04 | 5:00 | -2 | 28.4 |  |  | 1999-01-04 | 5:00 | -2.8 | 26.96 | [5 empty] | 12.2 | 53.96 |  |  |  | 6 | 42.8 |  |  |  |  | -7.8 | 17.96 |  |  |  |  | -10.6 | 12.92 | [5 empty] | -11.7 | 10.94 |  |  |  | -12.2 | 10.04 |  |  |  |  | -12.9 | 8.78 |  |  |  |  | -14.4 | 6.08 | [34 empty] | 1991-01-04 05:00 | 1991-01-04
1991-01-04 | 1991-01-04 | 6:00 | -1.1 | 30.02 | WEEKDAY | 0.11 | 1976-01-04 | 6:00 | -0.6 | 30.92 |  |  | 2003-01-04 | 6:00 | -2 | 28.4 |  |  | 1999-01-04 | 6:00 | -3.3 | 26.06 | [5 empty] | 12.8 | 55.04 |  |  |  | 5 | 41 |  |  |  |  | -7.8 | 17.96 |  |  |  |  | -10.6 | 12.92 | [5 empty] | -12.2 | 10.04 |  |  |  | -12.2 | 10.04 |  |  |  |  | -13.7 | 7.34 |  |  |  |  | -15 | 5 | [34 empty] | 1991-01-04 06:00 | 1991-01-04
1991-01-04 | 1991-01-04 | 7:00 | -1.7 | 28.94 | WEEKDAY | 0.37 | 1976-01-04 | 7:00 | -0.6 | 30.92 |  |  | 2003-01-04 | 7:00 | -2 | 28.4 |  |  | 1999-01-04 | 7:00 | -3.9 | 24.98 | [5 empty] | 11.7 | 53.06 |  |  |  | 5 | 41 |  |  |  |  | -7.8 | 17.96 |  |  |  |  | -10.6 | 12.92 | [5 empty] | -12.8 | 8.96 |  |  |  | -12.8 | 8.96 |  |  |  |  | -14.4 | 6.08 |  |  |  |  | -17.2 | 1.04 | [34 empty] | 1991-01-04 07:00 | 1991-01-04
1991-01-04 | 1991-01-04 | 8:00 | -1.7 | 28.94 | WEEKDAY | 0.77 | 1976-01-04 | 8:00 | -1.7 | 28.94 |  |  | 2003-01-04 | 8:00 | -2 | 28.4 |  |  | 1999-01-04 | 8:00 | -3.9 | 24.98 | [5 empty] | 12.2 | 53.96 |  |  |  | 4 | 39.2 |  |  |  |  | -7.8 | 17.96 |  |  |  |  | -10 | 14 | [5 empty] | -11.7 | 10.94 |  |  |  | -13.3 | 8.06 |  |  |  |  | -13.1 | 8.42 |  |  |  |  | -16.7 | 1.94 | [34 empty] | 1991-01-04 08:00 | 1991-01-04
1991-01-04 | 1991-01-04 | 9:00 | -1.1 | 30.02 | WEEKDAY | 0.77 | 1976-01-04 | 9:00 | -1.7 | 28.94 |  |  | 2003-01-04 | 9:00 | -2 | 28.4 |  |  | 1999-01-04 | 9:00 | -3.3 | 26.06 | [5 empty] | 12.2 | 53.96 |  |  |  | 5 | 41 |  |  |  |  | -7.8 | 17.96 |  |  |  |  | -7.8 | 17.96 | [5 empty] | -10.5 | 13.1 |  |  |  | -12.2 | 10.04 |  |  |  |  | -11.9 | 10.58 |  |  |  |  | -16.7 | 1.94 | [34 empty] | 1991-01-04 09:00 | 1991-01-04
1991-01-04 | 1991-01-04 | 10:00 | -1.1 | 30.02 | WEEKDAY | 0.65 | 1976-01-04 | 10:00 | -1.7 | 28.94 |  |  | 2003-01-04 | 10:00 | -1 | 30.2 |  |  | 1999-01-04 | 10:00 | -3.3 | 26.06 | [5 empty] | 12.2 | 53.96 |  |  |  | 6 | 42.8 |  |  |  |  | -7.2 | 19.04 |  |  |  |  | -6.1 | 21.02 | [5 empty] | -9.4 | 15.08 |  |  |  | -8.9 | 15.98 |  |  |  |  | -10.6 | 12.92 |  |  |  |  | -16.1 | 3.02 | [34 empty] | 1991-01-04 10:00 | 1991-01-04
1991-01-04 | 1991-01-04 | 11:00 | 0 | 32 | WEEKDAY | 0.67 | 1976-01-04 | 11:00 | -2.2 | 28.04 |  |  | 2003-01-04 | 11:00 | -1 | 30.2 |  |  | 1999-01-04 | 11:00 | -2.8 | 26.96 | [5 empty] | 12.8 | 55.04 |  |  |  | 7 | 44.6 |  |  |  |  | -6.1 | 21.02 |  |  |  |  | -5 | 23 | [5 empty] | -7.9 | 17.78 |  |  |  | -6.7 | 19.94 |  |  |  |  | -9.5 | 14.9 |  |  |  |  | -15 | 5 | [34 empty] | 1991-01-04 11:00 | 1991-01-04
1991-01-04 | 1991-01-04 | 12:00 | 0.6 | 33.08 | WEEKDAY | 0.67 | 1976-01-04 | 12:00 | -1.7 | 28.94 |  |  | 2003-01-04 | 12:00 | -1 | 30.2 |  |  | 1999-01-04 | 12:00 | -2.8 | 26.96 | [5 empty] | 13.3 | 55.94 |  |  |  | 7 | 44.6 |  |  |  |  | -6.1 | 21.02 |  |  |  |  | -3.3 | 26.06 | [5 empty] | -6.5 | 20.3 |  |  |  | -5.6 | 21.92 |  |  |  |  | -8.3 | 17.06 |  |  |  |  | -13.3 | 8.06 | [34 empty] | 1991-01-04 12:00 | 1991-01-04
1991-01-04 | 1991-01-04 | 13:00 | 1.1 | 33.98 | WEEKDAY | 0.63 | 1976-01-04 | 13:00 | -1.1 | 30.02 |  |  | 2003-01-04 | 13:00 | 0 | 32 |  |  | 1999-01-04 | 13:00 | -2.2 | 28.04 | [5 empty] | 12.8 | 55.04 |  |  |  | 7 | 44.6 |  |  |  |  | -5.6 | 21.92 |  |  |  |  | -3.9 | 24.98 | [5 empty] | -5 | 23 |  |  |  | -6.1 | 21.02 |  |  |  |  | -7.2 | 19.04 |  |  |  |  | -12.8 | 8.96 | [34 empty] | 1991-01-04 13:00 | 1991-01-05
1991-01-04 | 1991-01-04 | 14:00 | 1.7 | 35.06 | WEEKDAY | 0.53 | 1976-01-04 | 14:00 | -0.6 | 30.92 |  |  | 2003-01-04 | 14:00 | 0 | 32 |  |  | 1999-01-04 | 14:00 | -1.7 | 28.94 | [5 empty] | 13.3 | 55.94 |  |  |  | 8 | 46.4 |  |  |  |  | -4.4 | 24.08 |  |  |  |  | -3.3 | 26.06 | [5 empty] | -5 | 23 |  |  |  | -5 | 23 |  |  |  |  | -7.4 | 18.68 |  |  |  |  | -13.3 | 8.06 | [34 empty] | 1991-01-04 14:00 | 1991-01-05
1991-01-04 | 1991-01-04 | 15:00 | 1.7 | 35.06 | WEEKDAY | 0.53 | 1976-01-04 | 15:00 | -0.6 | 30.92 |  |  | 2003-01-04 | 15:00 | -1 | 30.2 |  |  | 1999-01-04 | 15:00 | -1.7 | 28.94 | [5 empty] | 13.3 | 55.94 |  |  |  | 8 | 46.4 |  |  |  |  | -5.6 | 21.92 |  |  |  |  | -2.8 | 26.96 | [5 empty] | -5 | 23 |  |  |  | -5.6 | 21.92 |  |  |  |  | -7.6 | 18.32 |  |  |  |  | -13.3 | 8.06 | [34 empty] | 1991-01-04 15:00 | 1991-01-05
1991-01-04 | 1991-01-04 | 16:00 | 2.2 | 35.96 | WEEKDAY | 0.5 | 1976-01-04 | 16:00 | -0.6 | 30.92 |  |  | 2003-01-04 | 16:00 | -1 | 30.2 |  |  | 1999-01-04 | 16:00 | -2.2 | 28.04 | [5 empty] | 13.3 | 55.94 |  |  |  | 8 | 46.4 |  |  |  |  | -5 | 23 |  |  |  |  | -2.8 | 26.96 | [5 empty] | -5 | 23 |  |  |  | -6.1 | 21.02 |  |  |  |  | -7.8 | 17.96 |  |  |  |  | -13.3 | 8.06 | [34 empty] | 1991-01-04 16:00 | 1991-01-05
1991-01-04 | 1991-01-04 | 17:00 | 1.7 | 35.06 | WEEKDAY | 0.56 | 1976-01-04 | 17:00 | -0.6 | 30.92 |  |  | 2003-01-04 | 17:00 | -1 | 30.2 |  |  | 1999-01-04 | 17:00 | -2.8 | 26.96 | [5 empty] | 12.8 | 55.04 |  |  |  | 7 | 44.6 |  |  |  |  | -5.6 | 21.92 |  |  |  |  | -3.3 | 26.06 | [5 empty] | -5.4 | 22.28 |  |  |  | -6.7 | 19.94 |  |  |  |  | -7.8 | 17.96 |  |  |  |  | -13.3 | 8.06 | [34 empty] | 1991-01-04 17:00 | 1991-01-05
1991-01-04 | 1991-01-04 | 18:00 | 1.7 | 35.06 | WEEKDAY | 0.69 | 1976-01-04 | 18:00 | -1.1 | 30.02 |  |  | 2003-01-04 | 18:00 | -1 | 30.2 |  |  | 1999-01-04 | 18:00 | -3.3 | 26.06 | [5 empty] | 12.8 | 55.04 |  |  |  | 7 | 44.6 |  |  |  |  | -5 | 23 |  |  |  |  | -2.8 | 26.96 | [5 empty] | -5.7 | 21.74 |  |  |  | -6.7 | 19.94 |  |  |  |  | -7.8 | 17.96 |  |  |  |  | -13.9 | 6.98 | [34 empty] | 1991-01-04 18:00 | 1991-01-05
1991-01-04 | 1991-01-04 | 19:00 | 1.7 | 35.06 | WEEKDAY | 0.77 | 1976-01-04 | 19:00 | -1.1 | 30.02 |  |  | 2003-01-04 | 19:00 | -1 | 30.2 |  |  | 1999-01-04 | 19:00 | -3.3 | 26.06 | [5 empty] | 13.9 | 57.02 |  |  |  | 7 | 44.6 |  |  |  |  | -5 | 23 |  |  |  |  | -2.2 | 28.04 | [5 empty] | -6.1 | 21.02 |  |  |  | -7.2 | 19.04 |  |  |  |  | -7.8 | 17.96 |  |  |  |  | -13.9 | 6.98 | [34 empty] | 1991-01-04 19:00 | 1991-01-05
1991-01-04 | 1991-01-04 | 20:00 | 1.1 | 33.98 | WEEKDAY | 0.81 | 1976-01-04 | 20:00 | -1.7 | 28.94 |  |  | 2003-01-04 | 20:00 | -1 | 30.2 |  |  | 1999-01-04 | 20:00 | -3.9 | 24.98 | [5 empty] | 12.8 | 55.04 |  |  |  | 6 | 42.8 |  |  |  |  | -3.9 | 24.98 |  |  |  |  | -2.2 | 28.04 | [5 empty] | -6.3 | 20.66 |  |  |  | -7.2 | 19.04 |  |  |  |  | -7.8 | 17.96 |  |  |  |  | -13.3 | 8.06 | [34 empty] | 1991-01-04 20:00 | 1991-01-05
1991-01-04 | 1991-01-04 | 21:00 | 1.1 | 33.98 | WEEKDAY | 0.75 | 1976-01-04 | 21:00 | -2.2 | 28.04 |  |  | 2003-01-04 | 21:00 | -1.1 | 30.02 |  |  | 1999-01-04 | 21:00 | -4.4 | 24.08 | [5 empty] | 10.6 | 51.08 |  |  |  | 6 | 42.8 |  |  |  |  | -2.8 | 26.96 |  |  |  |  | -2.8 | 26.96 | [5 empty] | -6.5 | 20.3 |  |  |  | -7.2 | 19.04 |  |  |  |  | -7.8 | 17.96 |  |  |  |  | -13.9 | 6.98 | [34 empty] | 1991-01-04 21:00 | 1991-01-05
1991-01-04 | 1991-01-04 | 22:00 | 0.6 | 33.08 | WEEKDAY | 0.78 | 1976-01-04 | 22:00 | -2.8 | 26.96 |  |  | 2003-01-04 | 22:00 | -1 | 30.2 |  |  | 1999-01-04 | 22:00 | -5 | 23 | [5 empty] | 10 | 50 |  |  |  | 5 | 41 |  |  |  |  | -2.8 | 26.96 |  |  |  |  | -2.8 | 26.96 | [5 empty] | -6.7 | 19.94 |  |  |  | -7.2 | 19.04 |  |  |  |  | -7.8 | 17.96 |  |  |  |  | -13.9 | 6.98 | [34 empty] | 1991-01-04 22:00 | 1991-01-05
1991-01-04 | 1991-01-04 | 23:00 | 0.6 | 33.08 | WEEKDAY | 0.79 | 1976-01-04 | 23:00 | -3.3 | 26.06 |  |  | 2003-01-04 | 23:00 | -1 | 30.2 |  |  | 1999-01-04 | 23:00 | -5.6 | 21.92 | [5 empty] | 10 | 50 |  |  |  | 4 | 39.2 |  |  |  |  | -2.8 | 26.96 |  |  |  |  | -2.8 | 26.96 | [5 empty] | -6.3 | 20.66 |  |  |  | -6.7 | 19.94 |  |  |  |  | -7.8 | 17.96 |  |  |  |  | -13.9 | 6.98 | [34 empty] | 1991-01-04 23:00 | 1991-01-05
1991-01-04 | 1991-01-04 | 24:00 | 0 | 32 | WEEKDAY | 0.61 | 1976-01-04 | 24:00 | -3.3 | 26.06 |  |  | 2003-01-04 | 24:00 | -1 | 30.2 |  |  | 1999-01-04 | 24:00 | -6.1 | 21.02 | [5 empty] | 9.4 | 48.92 |  |  |  | 4 | 39.2 |  |  |  |  | -2.8 | 26.96 |  |  |  |  | -2.8 | 26.96 | [5 empty] | -6 | 21.2 |  |  |  | -6.7 | 19.94 |  |  |  |  | -7.8 | 17.96 |  |  |  |  | -13.9 | 6.98 | [34 empty] | 1991-01-05 | 1991-01-05
1991-01-05 | 1991-01-05 | 1:00 | 0 | 32 | SATURDAY | 0.33 | 1976-01-05 | 1:00 | -3.9 | 24.98 |  |  | 2003-01-05 | 1:00 | -1 | 30.2 |  |  | 1999-01-05 | 1:00 | -6.1 | 21.02 | [5 empty] | 7.8 | 46.04 |  |  |  | 3 | 37.4 |  |  |  |  | -2.2 | 28.04 |  |  |  |  | -2.8 | 26.96 | [5 empty] | -5.6 | 21.92 |  |  |  | -6.7 | 19.94 |  |  |  |  | -7.8 | 17.96 |  |  |  |  | -13.9 | 6.98 | [34 empty] | 1991-01-05 01:00 | 1991-01-05
1991-01-05 | 1991-01-05 | 2:00 | 0 | 32 | SATURDAY | 0.15 | 1976-01-05 | 2:00 | -3.9 | 24.98 |  |  | 2003-01-05 | 2:00 | -2 | 28.4 |  |  | 1999-01-05 | 2:00 | -6.7 | 19.94 | [5 empty] | 7.2 | 44.96 |  |  |  | 3 | 37.4 |  |  |  |  | -1.7 | 28.94 |  |  |  |  | -2.8 | 26.96 | [5 empty] | -6 | 21.2 |  |  |  | -6.1 | 21.02 |  |  |  |  | -7.4 | 18.68 |  |  |  |  | -13.3 | 8.06 | [34 empty] | 1991-01-05 02:00 | 1991-01-05
1991-01-05 | 1991-01-05 | 3:00 | -0.6 | 30.92 | SATURDAY | 0.09 | 1976-01-05 | 3:00 | -4.4 | 24.08 |  |  | 2003-01-05 | 3:00 | -2 | 28.4 |  |  | 1999-01-05 | 3:00 | -7.2 | 19.04 | [5 empty] | 5.6 | 42.08 |  |  |  | 3 | 37.4 |  |  |  |  | -1.7 | 28.94 |  |  |  |  | -2.8 | 26.96 | [5 empty] | -6.3 | 20.66 |  |  |  | -6.1 | 21.02 |  |  |  |  | -7.1 | 19.22 |  |  |  |  | -13.3 | 8.06 | [34 empty] | 1991-01-05 03:00 | 1991-01-05
1991-01-05 | 1991-01-05 | 4:00 | -0.6 | 30.92 | SATURDAY | 0.06 | 1976-01-05 | 4:00 | -4.4 | 24.08 |  |  | 2003-01-05 | 4:00 | -3 | 26.6 |  |  | 1999-01-05 | 4:00 | -7.2 | 19.04 | [5 empty] | 5.6 | 42.08 |  |  |  | 3 | 37.4 |  |  |  |  | -1.7 | 28.94 |  |  |  |  | -3.3 | 26.06 | [5 empty] | -6.7 | 19.94 |  |  |  | -6.7 | 19.94 |  |  |  |  | -6.7 | 19.94 |  |  |  |  | -13.3 | 8.06 | [34 empty] | 1991-01-05 04:00 | 1991-01-05
1991-01-05 | 1991-01-05 | 5:00 | -0.6 | 30.92 | SATURDAY | 0.06 | 1976-01-05 | 5:00 | -5 | 23 |  |  | 2003-01-05 | 5:00 | -2 | 28.4 |  |  | 1999-01-05 | 5:00 | -7.8 | 17.96 | [5 empty] | 5 | 41 |  |  |  | 2 | 35.6 |  |  |  |  | -1.7 | 28.94 |  |  |  |  | -3.3 | 26.06 | [5 empty] | -6.9 | 19.58 |  |  |  | -6.7 | 19.94 |  |  |  |  | -7.2 | 19.04 |  |  |  |  | -12.2 | 10.04 | [34 empty] | 1991-01-05 05:00 | 1991-01-05
1991-01-05 | 1991-01-05 | 6:00 | -1.1 | 30.02 | SATURDAY | 0.11 | 1976-01-05 | 6:00 | -5.6 | 21.92 |  |  | 2003-01-05 | 6:00 | -3 | 26.6 |  |  | 1999-01-05 | 6:00 | -7.8 | 17.96 | [5 empty] | 3.9 | 39.02 |  |  |  | 2 | 35.6 |  |  |  |  | -1.7 | 28.94 |  |  |  |  | -3.9 | 24.98 | [5 empty] | -7 | 19.4 |  |  |  | -7.2 | 19.04 |  |  |  |  | -7.8 | 17.96 |  |  |  |  | -11.7 | 10.94 | [34 empty] | 1991-01-05 06:00 | 1991-01-05
1991-01-05 | 1991-01-05 | 7:00 | -0.6 | 30.92 | SATURDAY | 0.37 | 1976-01-05 | 7:00 | -5.6 | 21.92 |  |  | 2003-01-05 | 7:00 | -5 | 23 |  |  | 1999-01-05 | 7:00 | -7.8 | 17.96 | [5 empty] | 2.8 | 37.04 |  |  |  | 2 | 35.6 |  |  |  |  | -1.1 | 30.02 |  |  |  |  | -3.3 | 26.06 | [5 empty] | -7.2 | 19.04 |  |  |  | -7.2 | 19.04 |  |  |  |  | -8.3 | 17.06 |  |  |  |  | -11.7 | 10.94 | [34 empty] | 1991-01-05 07:00 | 1991-01-05
1991-01-05 | 1991-01-05 | 8:00 | -0.6 | 30.92 | SATURDAY | 0.77 | 1976-01-05 | 8:00 | -5.6 | 21.92 |  |  | 2003-01-05 | 8:00 | -4 | 24.8 |  |  | 1999-01-05 | 8:00 | -7.2 | 19.04 | [5 empty] | 2.2 | 35.96 |  |  |  | 1 | 33.8 |  |  |  |  | -1.1 | 30.02 |  |  |  |  | -3.3 | 26.06 | [5 empty] | -6.1 | 21.02 |  |  |  | -6.7 | 19.94 |  |  |  |  | -6.6 | 20.12 |  |  |  |  | -10.6 | 12.92 | [34 empty] | 1991-01-05 08:00 | 1991-01-05
1991-01-05 | 1991-01-05 | 9:00 | 0 | 32 | SATURDAY | 0.77 | 1976-01-05 | 9:00 | -5.6 | 21.92 |  |  | 2003-01-05 | 9:00 | -2 | 28.4 |  |  | 1999-01-05 | 9:00 | -6.7 | 19.94 | [5 empty] | 2.2 | 35.96 |  |  |  | 1 | 33.8 |  |  |  |  | -1.1 | 30.02 |  |  |  |  | -3.3 | 26.06 | [5 empty] | -5 | 23 |  |  |  | -6.7 | 19.94 |  |  |  |  | -5 | 23 |  |  |  |  | -10.6 | 12.92 | [34 empty] | 1991-01-05 09:00 | 1991-01-05
1991-01-05 | 1991-01-05 | 10:00 | 1.1 | 33.98 | SATURDAY | 0.65 | 1976-01-05 | 10:00 | -5.6 | 21.92 |  |  | 2003-01-05 | 10:00 | -1 | 30.2 |  |  | 1999-01-05 | 10:00 | -5 | 23 | [5 empty] | 3.3 | 37.94 |  |  |  | 1 | 33.8 |  |  |  |  | -0.6 | 30.92 |  |  |  |  | -2.8 | 26.96 | [5 empty] | -3.9 | 24.98 |  |  |  | -5.6 | 21.92 |  |  |  |  | -3.3 | 26.06 |  |  |  |  | -10 | 14 | [34 empty] | 1991-01-05 10:00 | 1991-01-05
1991-01-05 | 1991-01-05 | 11:00 | 2.2 | 35.96 | SATURDAY | 0.67 | 1976-01-05 | 11:00 | -5.6 | 21.92 |  |  | 2003-01-05 | 11:00 | -1 | 30.2 |  |  | 1999-01-05 | 11:00 | -3.9 | 24.98 | [5 empty] | 3.3 | 37.94 |  |  |  | 1 | 33.8 |  |  |  |  | 0 | 32 |  |  |  |  | -1.7 | 28.94 | [5 empty] | -3.2 | 26.24 |  |  |  | -3.9 | 24.98 |  |  |  |  | -3.1 | 26.42 |  |  |  |  | -9.4 | 15.08 | [34 empty] | 1991-01-05 11:00 | 1991-01-05
1991-01-05 | 1991-01-05 | 12:00 | 2.2 | 35.96 | SATURDAY | 0.67 | 1976-01-05 | 12:00 | -5 | 23 |  |  | 2003-01-05 | 12:00 | -1 | 30.2 |  |  | 1999-01-05 | 12:00 | -3.3 | 26.06 | [5 empty] | 2.8 | 37.04 |  |  |  | 1 | 33.8 |  |  |  |  | -2.8 | 26.96 |  |  |  |  | -0.6 | 30.92 | [5 empty] | -2.4 | 27.68 |  |  |  | -2.8 | 26.96 |  |  |  |  | -3 | 26.6 |  |  |  |  | -10 | 14 | [34 empty] | 1991-01-05 12:00 | 1991-01-05
1991-01-05 | 1991-01-05 | 13:00 | 3.3 | 37.94 | SATURDAY | 0.63 | 1976-01-05 | 13:00 | -4.4 | 24.08 |  |  | 2003-01-05 | 13:00 | -1 | 30.2 |  |  | 1999-01-05 | 13:00 | -2.2 | 28.04 | [5 empty] | 3.3 | 37.94 |  |  |  | 1 | 33.8 |  |  |  |  | -2.8 | 26.96 |  |  |  |  | -1.7 | 28.94 | [5 empty] | -1.7 | 28.94 |  |  |  | -2.2 | 28.04 |  |  |  |  | -2.8 | 26.96 |  |  |  |  | -9.4 | 15.08 | [34 empty] | 1991-01-05 13:00 | 1991-01-06
1991-01-05 | 1991-01-05 | 14:00 | 3.9 | 39.02 | SATURDAY | 0.53 | 1976-01-05 | 14:00 | -3.9 | 24.98 |  |  | 2003-01-05 | 14:00 | -1 | 30.2 |  |  | 1999-01-05 | 14:00 | -1.7 | 28.94 | [5 empty] | 3.9 | 39.02 |  |  |  | 1 | 33.8 |  |  |  |  | -2.8 | 26.96 |  |  |  |  | -2.2 | 28.04 | [5 empty] | -1.9 | 28.58 |  |  |  | -2.8 | 26.96 |  |  |  |  | -3.2 | 26.24 |  |  |  |  | -9.4 | 15.08 | [34 empty] | 1991-01-05 14:00 | 1991-01-06
1991-01-05 | 1991-01-05 | 15:00 | 3.3 | 37.94 | SATURDAY | 0.53 | 1976-01-05 | 15:00 | -3.9 | 24.98 |  |  | 2003-01-05 | 15:00 | 0 | 32 |  |  | 1999-01-05 | 15:00 | -1.7 | 28.94 | [5 empty] | 3.3 | 37.94 |  |  |  | 1 | 33.8 |  |  |  |  | -4.4 | 24.08 |  |  |  |  | -2.8 | 26.96 | [5 empty] | -2 | 28.4 |  |  |  | -2.8 | 26.96 |  |  |  |  | -3.5 | 25.7 |  |  |  |  | -8.9 | 15.98 | [34 empty] | 1991-01-05 15:00 | 1991-01-06
1991-01-05 | 1991-01-05 | 16:00 | 3.9 | 39.02 | SATURDAY | 0.5 | 1976-01-05 | 16:00 | -3.3 | 26.06 |  |  | 2003-01-05 | 16:00 | 0 | 32 |  |  | 1999-01-05 | 16:00 | -2.2 | 28.04 | [5 empty] | 2.8 | 37.04 |  |  |  | 1 | 33.8 |  |  |  |  | -4.4 | 24.08 |  |  |  |  | -3.3 | 26.06 | [5 empty] | -2.2 | 28.04 |  |  |  | -3.9 | 24.98 |  |  |  |  | -3.9 | 24.98 |  |  |  |  | -8.9 | 15.98 | [34 empty] | 1991-01-05 16:00 | 1991-01-06
1991-01-05 | 1991-01-05 | 17:00 | 4.4 | 39.92 | SATURDAY | 0.56 | 1976-01-05 | 17:00 | -3.3 | 26.06 |  |  | 2003-01-05 | 17:00 | 0 | 32 |  |  | 1999-01-05 | 17:00 | -2.8 | 26.96 | [5 empty] | 1.7 | 35.06 |  |  |  | 1 | 33.8 |  |  |  |  | -4.4 | 24.08 |  |  |  |  | -5.6 | 21.92 | [5 empty] | -3.9 | 24.98 |  |  |  | -5 | 23 |  |  |  |  | -4.5 | 23.9 |  |  |  |  | -10 | 14 | [34 empty] | 1991-01-05 17:00 | 1991-01-06
1991-01-05 | 1991-01-05 | 18:00 | 4.4 | 39.92 | SATURDAY | 0.69 | 1976-01-05 | 18:00 | -4.4 | 24.08 |  |  | 2003-01-05 | 18:00 | -1 | 30.2 |  |  | 1999-01-05 | 18:00 | -3.9 | 24.98 | [5 empty] | 0.6 | 33.08 |  |  |  | 1 | 33.8 |  |  |  |  | -5.6 | 21.92 |  |  |  |  | -6.7 | 19.94 | [5 empty] | -5.5 | 22.1 |  |  |  | -6.1 | 21.02 |  |  |  |  | -5 | 23 |  |  |  |  | -10 | 14 | [34 empty] | 1991-01-05 18:00 | 1991-01-06
1991-01-05 | 1991-01-05 | 19:00 | 4.4 | 39.92 | SATURDAY | 0.77 | 1976-01-05 | 19:00 | -4.4 | 24.08 |  |  | 2003-01-05 | 19:00 | -1 | 30.2 |  |  | 1999-01-05 | 19:00 | -3.3 | 26.06 | [5 empty] | 0 | 32 |  |  |  | 0 | 32 |  |  |  |  | -5.6 | 21.92 |  |  |  |  | -7.2 | 19.04 | [5 empty] | -7.2 | 19.04 |  |  |  | -7.2 | 19.04 |  |  |  |  | -5.6 | 21.92 |  |  |  |  | -8.3 | 17.06 | [34 empty] | 1991-01-05 19:00 | 1991-01-06
1991-01-05 | 1991-01-05 | 20:00 | 4.4 | 39.92 | SATURDAY | 0.81 | 1976-01-05 | 20:00 | -4.4 | 24.08 |  |  | 2003-01-05 | 20:00 | -2 | 28.4 |  |  | 1999-01-05 | 20:00 | -4.4 | 24.08 | [5 empty] | 0 | 32 |  |  |  | 0 | 32 |  |  |  |  | -5.6 | 21.92 |  |  |  |  | -7.2 | 19.04 | [5 empty] | -7.8 | 17.96 |  |  |  | -7.8 | 17.96 |  |  |  |  | -6 | 21.2 |  |  |  |  | -8.9 | 15.98 | [34 empty] | 1991-01-05 20:00 | 1991-01-06
1991-01-05 | 1991-01-05 | 21:00 | 3.9 | 39.02 | SATURDAY | 0.75 | 1976-01-05 | 21:00 | -5 | 23 |  |  | 2003-01-05 | 21:00 | -1 | 30.2 |  |  | 1999-01-05 | 21:00 | -3.9 | 24.98 | [5 empty] | -0.6 | 30.92 |  |  |  | -1 | 30.2 |  |  |  |  | -6.1 | 21.02 |  |  |  |  | -8.3 | 17.06 | [5 empty] | -8.3 | 17.06 |  |  |  | -6.7 | 19.94 |  |  |  |  | -6.3 | 20.66 |  |  |  |  | -8.3 | 17.06 | [34 empty] | 1991-01-05 21:00 | 1991-01-06
1991-01-05 | 1991-01-05 | 22:00 | 4.4 | 39.92 | SATURDAY | 0.78 | 1976-01-05 | 22:00 | -5.6 | 21.92 |  |  | 2003-01-05 | 22:00 | -1 | 30.2 |  |  | 1999-01-05 | 22:00 | -3.9 | 24.98 | [5 empty] | -1.1 | 30.02 |  |  |  | -2 | 28.4 |  |  |  |  | -6.1 | 21.02 |  |  |  |  | -8.3 | 17.06 | [5 empty] | -8.9 | 15.98 |  |  |  | -8.3 | 17.06 |  |  |  |  | -6.7 | 19.94 |  |  |  |  | -7.2 | 19.04 | [34 empty] | 1991-01-05 22:00 | 1991-01-06
1991-01-05 | 1991-01-05 | 23:00 | 4.4 | 39.92 | SATURDAY | 0.79 | 1976-01-05 | 23:00 | -5.6 | 21.92 |  |  | 2003-01-05 | 23:00 | -1 | 30.2 |  |  | 1999-01-05 | 23:00 | -4.4 | 24.08 | [5 empty] | -2.2 | 28.04 |  |  |  | -2 | 28.4 |  |  |  |  | -6.1 | 21.02 |  |  |  |  | -6.7 | 19.94 | [5 empty] | -9.6 | 14.72 |  |  |  | -8.9 | 15.98 |  |  |  |  | -6.9 | 19.58 |  |  |  |  | -7.2 | 19.04 | [34 empty] | 1991-01-05 23:00 | 1991-01-06
1991-01-05 | 1991-01-05 | 24:00 | 4.4 | 39.92 | SATURDAY | 0.61 | 1976-01-05 | 24:00 | -6.1 | 21.02 |  |  | 2003-01-05 | 24:00 | -1 | 30.2 |  |  | 1999-01-05 | 24:00 | -4.4 | 24.08 | [5 empty] | -3.9 | 24.98 |  |  |  | -3 | 26.6 |  |  |  |  | -6.7 | 19.94 |  |  |  |  | -6.7 | 19.94 | [5 empty] | -10.4 | 13.28 |  |  |  | -10 | 14 |  |  |  |  | -7 | 19.4 |  |  |  |  | -6.7 | 19.94 | [34 empty] | 1991-01-06 | 1991-01-06
1991-01-06 | 1991-01-06 | 1:00 | 3.9 | 39.02 | SUNDAY | 0.33 | 1976-01-06 | 1:00 | -6.7 | 19.94 |  |  | 2003-01-06 | 1:00 | -1 | 30.2 |  |  | 1999-01-06 | 1:00 | -5.6 | 21.92 | [5 empty] | -4.4 | 24.08 |  |  |  | -3 | 26.6 |  |  |  |  | -6.1 | 21.02 |  |  |  |  | -7.8 | 17.96 | [5 empty] | -11.1 | 12.02 |  |  |  | -10 | 14 |  |  |  |  | -7.2 | 19.04 |  |  |  |  | -6.1 | 21.02 | [34 empty] | 1991-01-06 01:00 | 1991-01-06
1991-01-06 | 1991-01-06 | 2:00 | 4.4 | 39.92 | SUNDAY | 0.15 | 1976-01-06 | 2:00 | -6.7 | 19.94 |  |  | 2003-01-06 | 2:00 | -1 | 30.2 |  |  | 1999-01-06 | 2:00 | -5 | 23 | [5 empty] | -6.1 | 21.02 |  |  |  | -3 | 26.6 |  |  |  |  | -6.1 | 21.02 |  |  |  |  | -8.3 | 17.06 | [5 empty] | -11.7 | 10.94 |  |  |  | -10.6 | 12.92 |  |  |  |  | -7.2 | 19.04 |  |  |  |  | -5.6 | 21.92 | [34 empty] | 1991-01-06 02:00 | 1991-01-06
1991-01-06 | 1991-01-06 | 3:00 | 4.4 | 39.92 | SUNDAY | 0.09 | 1976-01-06 | 3:00 | -7.2 | 19.04 |  |  | 2003-01-06 | 3:00 | -1 | 30.2 |  |  | 1999-01-06 | 3:00 | -6.1 | 21.02 | [5 empty] | -5.6 | 21.92 |  |  |  | -3 | 26.6 |  |  |  |  | -5.6 | 21.92 |  |  |  |  | -8.3 | 17.06 | [5 empty] | -12.2 | 10.04 |  |  |  | -10.6 | 12.92 |  |  |  |  | -7.2 | 19.04 |  |  |  |  | -5 | 23 | [34 empty] | 1991-01-06 03:00 | 1991-01-06
1991-01-06 | 1991-01-06 | 4:00 | 3.9 | 39.02 | SUNDAY | 0.06 | 1976-01-06 | 4:00 | -6.7 | 19.94 |  |  | 2003-01-06 | 4:00 | -1 | 30.2 |  |  | 1999-01-06 | 4:00 | -6.7 | 19.94 | [5 empty] | -6.1 | 21.02 |  |  |  | -3 | 26.6 |  |  |  |  | -5.6 | 21.92 |  |  |  |  | -6.1 | 21.02 | [5 empty] | -12.8 | 8.96 |  |  |  | -11.1 | 12.02 |  |  |  |  | -7.2 | 19.04 |  |  |  |  | -6.1 | 21.02 | [34 empty] | 1991-01-06 04:00 | 1991-01-06
1991-01-06 | 1991-01-06 | 5:00 | 4.4 | 39.92 | SUNDAY | 0.06 | 1976-01-06 | 5:00 | -6.7 | 19.94 |  |  | 2003-01-06 | 5:00 | -1 | 30.2 |  |  | 1999-01-06 | 5:00 | -7.2 | 19.04 | [5 empty] | -7.2 | 19.04 |  |  |  | -4 | 24.8 |  |  |  |  | -5.6 | 21.92 |  |  |  |  | -5 | 23 | [5 empty] | -13.3 | 8.06 |  |  |  | -11.7 | 10.94 |  |  |  |  | -7.9 | 17.78 |  |  |  |  | -6.7 | 19.94 | [34 empty] | 1991-01-06 05:00 | 1991-01-06
1991-01-06 | 1991-01-06 | 6:00 | 4.4 | 39.92 | SUNDAY | 0.11 | 1976-01-06 | 6:00 | -6.7 | 19.94 |  |  | 2003-01-06 | 6:00 | -1 | 30.2 |  |  | 1999-01-06 | 6:00 | -7.2 | 19.04 | [5 empty] | -7.2 | 19.04 |  |  |  | -4 | 24.8 |  |  |  |  | -5.6 | 21.92 |  |  |  |  | -4.4 | 24.08 | [5 empty] | -13.9 | 6.98 |  |  |  | -11.7 | 10.94 |  |  |  |  | -8.7 | 16.34 |  |  |  |  | -7.2 | 19.04 | [34 empty] | 1991-01-06 06:00 | 1991-01-06
1991-01-06 | 1991-01-06 | 7:00 | 4.4 | 39.92 | SUNDAY | 0.37 | 1976-01-06 | 7:00 | -6.7 | 19.94 |  |  | 2003-01-06 | 7:00 | -1 | 30.2 |  |  | 1999-01-06 | 7:00 | -7.2 | 19.04 | [5 empty] | -6.1 | 21.02 |  |  |  | -4 | 24.8 |  |  |  |  | -5.6 | 21.92 |  |  |  |  | -3.9 | 24.98 | [5 empty] | -14.4 | 6.08 |  |  |  | -12.2 | 10.04 |  |  |  |  | -9.4 | 15.08 |  |  |  |  | -7.8 | 17.96 | [34 empty] | 1991-01-06 07:00 | 1991-01-06
1991-01-06 | 1991-01-06 | 8:00 | 4.4 | 39.92 | SUNDAY | 0.77 | 1976-01-06 | 8:00 | -6.1 | 21.02 |  |  | 2003-01-06 | 8:00 | -1 | 30.2 |  |  | 1999-01-06 | 8:00 | -6.7 | 19.94 | [5 empty] | -4.4 | 24.08 |  |  |  | -4 | 24.8 |  |  |  |  | -5 | 23 |  |  |  |  | -3.3 | 26.06 | [5 empty] | -12.7 | 9.14 |  |  |  | -13.3 | 8.06 |  |  |  |  | -9.4 | 15.08 |  |  |  |  | -6.7 | 19.94 | [34 empty] | 1991-01-06 08:00 | 1991-01-06
1991-01-06 | 1991-01-06 | 9:00 | 5.6 | 42.08 | SUNDAY | 0.77 | 1976-01-06 | 9:00 | -5 | 23 |  |  | 2003-01-06 | 9:00 | -1 | 30.2 |  |  | 1999-01-06 | 9:00 | -5 | 23 | [5 empty] | -1.1 | 30.02 |  |  |  | -3.6 | 25.52 |  |  |  |  | -6.7 | 19.94 |  |  |  |  | -3.3 | 26.06 | [5 empty] | -11.1 | 12.02 |  |  |  | -10.6 | 12.92 |  |  |  |  | -9.4 | 15.08 |  |  |  |  | -7.2 | 19.04 | [34 empty] | 1991-01-06 09:00 | 1991-01-06
1991-01-06 | 1991-01-06 | 10:00 | 5.6 | 42.08 | SUNDAY | 0.65 | 1976-01-06 | 10:00 | -3.9 | 24.98 |  |  | 2003-01-06 | 10:00 | -1 | 30.2 |  |  | 1999-01-06 | 10:00 | -4.4 | 24.08 | [5 empty] | 0.6 | 33.08 |  |  |  | -3 | 26.6 |  |  |  |  | -6.7 | 19.94 |  |  |  |  | -2.8 | 26.96 | [5 empty] | -9.4 | 15.08 |  |  |  | -7.2 | 19.04 |  |  |  |  | -9.4 | 15.08 |  |  |  |  | -8.3 | 17.06 | [34 empty] | 1991-01-06 10:00 | 1991-01-06
1991-01-06 | 1991-01-06 | 11:00 | 6.1 | 42.98 | SUNDAY | 0.67 | 1976-01-06 | 11:00 | -2.8 | 26.96 |  |  | 2003-01-06 | 11:00 | -1 | 30.2 |  |  | 1999-01-06 | 11:00 | -3.9 | 24.98 | [5 empty] | 2.8 | 37.04 |  |  |  | -3 | 26.6 |  |  |  |  | -6.1 | 21.02 |  |  |  |  | -3.3 | 26.06 | [5 empty] | -7.6 | 18.32 |  |  |  | -5.6 | 21.92 |  |  |  |  | -7.9 | 17.78 |  |  |  |  | -8.9 | 15.98 | [34 empty] | 1991-01-06 11:00 | 1991-01-06
1991-01-06 | 1991-01-06 | 12:00 | 6.1 | 42.98 | SUNDAY | 0.67 | 1976-01-06 | 12:00 | -2.2 | 28.04 |  |  | 2003-01-06 | 12:00 | -1 | 30.2 |  |  | 1999-01-06 | 12:00 | -2.8 | 26.96 | [5 empty] | 3.9 | 39.02 |  |  |  | -1 | 30.2 |  |  |  |  | -5.6 | 21.92 |  |  |  |  | -5 | 23 | [5 empty] | -5.7 | 21.74 |  |  |  | -3.9 | 24.98 |  |  |  |  | -6.5 | 20.3 |  |  |  |  | -9.4 | 15.08 | [34 empty] | 1991-01-06 12:00 | 1991-01-06
1991-01-06 | 1991-01-06 | 13:00 | 6.7 | 44.06 | SUNDAY | 0.63 | 1976-01-06 | 13:00 | -1.7 | 28.94 |  |  | 2003-01-06 | 13:00 | 0 | 32 |  |  | 1999-01-06 | 13:00 | -2.2 | 28.04 | [5 empty] | 5 | 41 |  |  |  | -1 | 30.2 |  |  |  |  | -6.1 | 21.02 |  |  |  |  | -5.6 | 21.92 | [5 empty] | -3.9 | 24.98 |  |  |  | -3.3 | 26.06 |  |  |  |  | -5 | 23 |  |  |  |  | -8.9 | 15.98 | [34 empty] | 1991-01-06 13:00 | 1991-01-07
1991-01-06 | 1991-01-06 | 14:00 | 5.6 | 42.08 | SUNDAY | 0.53 | 1976-01-06 | 14:00 | -1.1 | 30.02 |  |  | 2003-01-06 | 14:00 | -0.4 | 31.28 |  |  | 1999-01-06 | 14:00 | -1.7 | 28.94 | [5 empty] | 5.6 | 42.08 |  |  |  | 0 | 32 |  |  |  |  | -6.7 | 19.94 |  |  |  |  | -5 | 23 | [5 empty] | -4.1 | 24.62 |  |  |  | -2.8 | 26.96 |  |  |  |  | -4.8 | 23.36 |  |  |  |  | -10 | 14 | [34 empty] | 1991-01-06 14:00 | 1991-01-07
1991-01-06 | 1991-01-06 | 15:00 | 5.6 | 42.08 | SUNDAY | 0.53 | 1976-01-06 | 15:00 | -0.6 | 30.92 |  |  | 2003-01-06 | 15:00 | -1 | 30.2 |  |  | 1999-01-06 | 15:00 | -0.6 | 30.92 | [5 empty] | 5 | 41 |  |  |  | 1 | 33.8 |  |  |  |  | -6.1 | 21.02 |  |  |  |  | -4.4 | 24.08 | [5 empty] | -4.2 | 24.44 |  |  |  | -2.2 | 28.04 |  |  |  |  | -4.6 | 23.72 |  |  |  |  | -9.4 | 15.08 | [34 empty] | 1991-01-06 15:00 | 1991-01-07
1991-01-06 | 1991-01-06 | 16:00 | 5 | 41 | SUNDAY | 0.5 | 1976-01-06 | 16:00 | -1.1 | 30.02 |  |  | 2003-01-06 | 16:00 | -1 | 30.2 |  |  | 1999-01-06 | 16:00 | 0 | 32 | [5 empty] | 5 | 41 |  |  |  | 0 | 32 |  |  |  |  | -7.2 | 19.04 |  |  |  |  | -5 | 23 | [5 empty] | -4.4 | 24.08 |  |  |  | -2.2 | 28.04 |  |  |  |  | -4.4 | 24.08 |  |  |  |  | -10 | 14 | [34 empty] | 1991-01-06 16:00 | 1991-01-07
1991-01-06 | 1991-01-06 | 17:00 | 5.6 | 42.08 | SUNDAY | 0.56 | 1976-01-06 | 17:00 | -0.6 | 30.92 |  |  | 2003-01-06 | 17:00 | -1 | 30.2 |  |  | 1999-01-06 | 17:00 | 0 | 32 | [5 empty] | 4.4 | 39.92 |  |  |  | 0 | 32 |  |  |  |  | -7.8 | 17.96 |  |  |  |  | -5 | 23 | [5 empty] | -5.7 | 21.74 |  |  |  | -3.3 | 26.06 |  |  |  |  | -5.2 | 22.64 |  |  |  |  | -11.7 | 10.94 | [34 empty] | 1991-01-06 17:00 | 1991-01-07
1991-01-06 | 1991-01-06 | 18:00 | 5 | 41 | SUNDAY | 0.69 | 1976-01-06 | 18:00 | -1.1 | 30.02 |  |  | 2003-01-06 | 18:00 | -2 | 28.4 |  |  | 1999-01-06 | 18:00 | -0.6 | 30.92 | [5 empty] | 4.4 | 39.92 |  |  |  | 1 | 33.8 |  |  |  |  | -8.3 | 17.06 |  |  |  |  | -5.6 | 21.92 | [5 empty] | -7 | 19.4 |  |  |  | -3.9 | 24.98 |  |  |  |  | -5.9 | 21.38 |  |  |  |  | -13.3 | 8.06 | [34 empty] | 1991-01-06 18:00 | 1991-01-07
1991-01-06 | 1991-01-06 | 19:00 | 5 | 41 | SUNDAY | 0.77 | 1976-01-06 | 19:00 | -1.1 | 30.02 |  |  | 2003-01-06 | 19:00 | -2 | 28.4 |  |  | 1999-01-06 | 19:00 | -0.6 | 30.92 | [5 empty] | 5 | 41 |  |  |  | 0 | 32 |  |  |  |  | -8.3 | 17.06 |  |  |  |  | -5.6 | 21.92 | [5 empty] | -8.3 | 17.06 |  |  |  | -3.9 | 24.98 |  |  |  |  | -6.7 | 19.94 |  |  |  |  | -14.4 | 6.08 | [34 empty] | 1991-01-06 19:00 | 1991-01-07
1991-01-06 | 1991-01-06 | 20:00 | 5 | 41 | SUNDAY | 0.81 | 1976-01-06 | 20:00 | -1.1 | 30.02 |  |  | 2003-01-06 | 20:00 | -2 | 28.4 |  |  | 1999-01-06 | 20:00 | -0.6 | 30.92 | [5 empty] | 4.4 | 39.92 |  |  |  | 0 | 32 |  |  |  |  | -8.9 | 15.98 |  |  |  |  | -5.6 | 21.92 | [5 empty] | -7.8 | 17.96 |  |  |  | -3.3 | 26.06 |  |  |  |  | -6.1 | 21.02 |  |  |  |  | -14.4 | 6.08 | [34 empty] | 1991-01-06 20:00 | 1991-01-07
1991-01-06 | 1991-01-06 | 21:00 | 5 | 41 | SUNDAY | 0.75 | 1976-01-06 | 21:00 | -1.1 | 30.02 |  |  | 2003-01-06 | 21:00 | -2 | 28.4 |  |  | 1999-01-06 | 21:00 | 0 | 32 | [5 empty] | 3.3 | 37.94 |  |  |  | 0 | 32 |  |  |  |  | -10 | 14 |  |  |  |  | -5.6 | 21.92 | [5 empty] | -7.2 | 19.04 |  |  |  | -1.7 | 28.94 |  |  |  |  | -5.6 | 21.92 |  |  |  |  | -15 | 5 | [34 empty] | 1991-01-06 21:00 | 1991-01-07
1991-01-06 | 1991-01-06 | 22:00 | 4.4 | 39.92 | SUNDAY | 0.78 | 1976-01-06 | 22:00 | -1.7 | 28.94 |  |  | 2003-01-06 | 22:00 | -2 | 28.4 |  |  | 1999-01-06 | 22:00 | -0.6 | 30.92 | [5 empty] | -1.1 | 30.02 |  |  |  | 0 | 32 |  |  |  |  | -10.6 | 12.92 |  |  |  |  | -6.7 | 19.94 | [5 empty] | -6.7 | 19.94 |  |  |  | -1.7 | 28.94 |  |  |  |  | -5 | 23 |  |  |  |  | -15 | 5 | [34 empty] | 1991-01-06 22:00 | 1991-01-07
1991-01-06 | 1991-01-06 | 23:00 | 4.4 | 39.92 | SUNDAY | 0.79 | 1976-01-06 | 23:00 | -1.7 | 28.94 |  |  | 2003-01-06 | 23:00 | -3 | 26.6 |  |  | 1999-01-06 | 23:00 | 0.6 | 33.08 | [5 empty] | -1.7 | 28.94 |  |  |  | 1 | 33.8 |  |  |  |  | -10.6 | 12.92 |  |  |  |  | -6.7 | 19.94 | [5 empty] | -5 | 23 |  |  |  | -0.6 | 30.92 |  |  |  |  | -3.7 | 25.34 |  |  |  |  | -15.6 | 3.92 | [34 empty] | 1991-01-06 23:00 | 1991-01-07
1991-01-06 | 1991-01-06 | 24:00 | 4.4 | 39.92 | SUNDAY | 0.61 | 1976-01-06 | 24:00 | -1.7 | 28.94 |  |  | 2003-01-06 | 24:00 | -3 | 26.6 |  |  | 1999-01-06 | 24:00 | 0.6 | 33.08 | [5 empty] | -2.2 | 28.04 |  |  |  | 1 | 33.8 |  |  |  |  | -11.7 | 10.94 |  |  |  |  | -7.2 | 19.04 | [5 empty] | -3.4 | 25.88 |  |  |  | 0.6 | 33.08 |  |  |  |  | -2.4 | 27.68 |  |  |  |  | -15.6 | 3.92 | [34 empty] | 1991-01-07 | 1991-01-07
1991-01-07 | 1991-01-07 | 1:00 | 3.9 | 39.02 | WEEKDAY | 0.33 | 1976-01-07 | 1:00 | -1.7 | 28.94 |  |  | 2003-01-07 | 1:00 | -3 | 26.6 |  |  | 1999-01-07 | 1:00 | 0.6 | 33.08 | [5 empty] | -2.8 | 26.96 |  |  |  | 1 | 33.8 |  |  |  |  | -11.7 | 10.94 |  |  |  |  | -7.2 | 19.04 | [5 empty] | -1.7 | 28.94 |  |  |  | 1.1 | 33.98 |  |  |  |  | -1.1 | 30.02 |  |  |  |  | -16.1 | 3.02 | [34 empty] | 1991-01-07 01:00 | 1991-01-07
1991-01-07 | 1991-01-07 | 2:00 | 3.3 | 37.94 | WEEKDAY | 0.15 | 1976-01-07 | 2:00 | -1.1 | 30.02 |  |  | 2003-01-07 | 2:00 | -3 | 26.6 |  |  | 1999-01-07 | 2:00 | 0.6 | 33.08 | [5 empty] | -2.2 | 28.04 |  |  |  | 0 | 32 |  |  |  |  | -12.2 | 10.04 |  |  |  |  | -7.2 | 19.04 | [5 empty] | -1.3 | 29.66 |  |  |  | 1.7 | 35.06 |  |  |  |  | -0.7 | 30.74 |  |  |  |  | -17.2 | 1.04 | [34 empty] | 1991-01-07 02:00 | 1991-01-07
1991-01-07 | 1991-01-07 | 3:00 | 2.8 | 37.04 | WEEKDAY | 0.09 | 1976-01-07 | 3:00 | -1.7 | 28.94 |  |  | 2003-01-07 | 3:00 | -3 | 26.6 |  |  | 1999-01-07 | 3:00 | 1.1 | 33.98 | [5 empty] | -1.7 | 28.94 |  |  |  | 2 | 35.6 |  |  |  |  | -12.8 | 8.96 |  |  |  |  | -7.8 | 17.96 | [5 empty] | -1 | 30.2 |  |  |  | 2.8 | 37.04 |  |  |  |  | -0.4 | 31.28 |  |  |  |  | -17.8 | -0.04 | [34 empty] | 1991-01-07 03:00 | 1991-01-07
1991-01-07 | 1991-01-07 | 4:00 | 2.8 | 37.04 | WEEKDAY | 0.06 | 1976-01-07 | 4:00 | -1.7 | 28.94 |  |  | 2003-01-07 | 4:00 | -4 | 24.8 |  |  | 1999-01-07 | 4:00 | 1.1 | 33.98 | [5 empty] | -1.7 | 28.94 |  |  |  | 2 | 35.6 |  |  |  |  | -12.8 | 8.96 |  |  |  |  | -8.3 | 17.06 | [5 empty] | -0.6 | 30.92 |  |  |  | 2.2 | 35.96 |  |  |  |  | 0 | 32 |  |  |  |  | -18.3 | -0.94 | [34 empty] | 1991-01-07 04:00 | 1991-01-07
1991-01-07 | 1991-01-07 | 5:00 | 2.8 | 37.04 | WEEKDAY | 0.06 | 1976-01-07 | 5:00 | -1.7 | 28.94 |  |  | 2003-01-07 | 5:00 | -4 | 24.8 |  |  | 1999-01-07 | 5:00 | 1.1 | 33.98 | [5 empty] | -2.2 | 28.04 |  |  |  | 2 | 35.6 |  |  |  |  | -13.3 | 8.06 |  |  |  |  | -8.9 | 15.98 | [5 empty] | -0.4 | 31.28 |  |  |  | 0 | 32 |  |  |  |  | -0.6 | 30.92 |  |  |  |  | -20 | -4 | [34 empty] | 1991-01-07 05:00 | 1991-01-07
1991-01-07 | 1991-01-07 | 6:00 | 2.2 | 35.96 | WEEKDAY | 0.11 | 1976-01-07 | 6:00 | -1.7 | 28.94 |  |  | 2003-01-07 | 6:00 | -4 | 24.8 |  |  | 1999-01-07 | 6:00 | 0.6 | 33.08 | [5 empty] | -1.7 | 28.94 |  |  |  | 2 | 35.6 |  |  |  |  | -13.9 | 6.98 |  |  |  |  | -9.4 | 15.08 | [5 empty] | -0.2 | 31.64 |  |  |  | 0 | 32 |  |  |  |  | -1.1 | 30.02 |  |  |  |  | -21.1 | -5.98 | [34 empty] | 1991-01-07 06:00 | 1991-01-07
1991-01-07 | 1991-01-07 | 7:00 | 2.2 | 35.96 | WEEKDAY | 0.37 | 1976-01-07 | 7:00 | -1.1 | 30.02 |  |  | 2003-01-07 | 7:00 | -4 | 24.8 |  |  | 1999-01-07 | 7:00 | 1.7 | 35.06 | [5 empty] | 0.6 | 33.08 |  |  |  | 2 | 35.6 |  |  |  |  | -13.9 | 6.98 |  |  |  |  | -9.4 | 15.08 | [5 empty] | 0 | 32 |  |  |  | 1.7 | 35.06 |  |  |  |  | -1.7 | 28.94 |  |  |  |  | -23.9 | -11.02 | [34 empty] | 1991-01-07 07:00 | 1991-01-07
1991-01-07 | 1991-01-07 | 8:00 | 2.2 | 35.96 | WEEKDAY | 0.77 | 1976-01-07 | 8:00 | -0.6 | 30.92 |  |  | 2003-01-07 | 8:00 | -4 | 24.8 |  |  | 1999-01-07 | 8:00 | 1.7 | 35.06 | [5 empty] | 2.2 | 35.96 |  |  |  | 1 | 33.8 |  |  |  |  | -15 | 5 |  |  |  |  | -9.4 | 15.08 | [5 empty] | 0.6 | 33.08 |  |  |  | 2.2 | 35.96 |  |  |  |  | -0.6 | 30.92 |  |  |  |  | -23.3 | -9.94 | [34 empty] | 1991-01-07 08:00 | 1991-01-07
1991-01-07 | 1991-01-07 | 9:00 | 2.2 | 35.96 | WEEKDAY | 0.77 | 1976-01-07 | 9:00 | 0.6 | 33.08 |  |  | 2003-01-07 | 9:00 | -4 | 24.8 |  |  | 1999-01-07 | 9:00 | 1.7 | 35.06 | [5 empty] | 5.6 | 42.08 |  |  |  | 1 | 33.8 |  |  |  |  | -13.3 | 8.06 |  |  |  |  | -9.4 | 15.08 | [5 empty] | 1.1 | 33.98 |  |  |  | 2.2 | 35.96 |  |  |  |  | 0.6 | 33.08 |  |  |  |  | -20.6 | -5.08 | [34 empty] | 1991-01-07 09:00 | 1991-01-07
1991-01-07 | 1991-01-07 | 10:00 | 2.2 | 35.96 | WEEKDAY | 0.65 | 1976-01-07 | 10:00 | 2.2 | 35.96 |  |  | 2003-01-07 | 10:00 | -4 | 24.8 |  |  | 1999-01-07 | 10:00 | 0 | 32 | [5 empty] | 6.7 | 44.06 |  |  |  | 1.1 | 33.98 |  |  |  |  | -12.2 | 10.04 |  |  |  |  | -8.9 | 15.98 | [5 empty] | 1.7 | 35.06 |  |  |  | 0.6 | 33.08 |  |  |  |  | 1.7 | 35.06 |  |  |  |  | -18.9 | -2.02 | [34 empty] | 1991-01-07 10:00 | 1991-01-07
1991-01-07 | 1991-01-07 | 11:00 | 2.2 | 35.96 | WEEKDAY | 0.67 | 1976-01-07 | 11:00 | 2.8 | 37.04 |  |  | 2003-01-07 | 11:00 | -4 | 24.8 |  |  | 1999-01-07 | 11:00 | 0 | 32 | [5 empty] | 8.3 | 46.94 |  |  |  | 1 | 33.8 |  |  |  |  | -11.1 | 12.02 |  |  |  |  | -8.3 | 17.06 | [5 empty] | 2.6 | 36.68 |  |  |  | 0 | 32 |  |  |  |  | 1.3 | 34.34 |  |  |  |  | -18.3 | -0.94 | [34 empty] | 1991-01-07 11:00 | 1991-01-07
1991-01-07 | 1991-01-07 | 12:00 | 2.2 | 35.96 | WEEKDAY | 0.67 | 1976-01-07 | 12:00 | 2.8 | 37.04 |  |  | 2003-01-07 | 12:00 | -4 | 24.8 |  |  | 1999-01-07 | 12:00 | 0.6 | 33.08 | [5 empty] | 8.9 | 48.02 |  |  |  | 2 | 35.6 |  |  |  |  | -11.1 | 12.02 |  |  |  |  | -7.8 | 17.96 | [5 empty] | 3.5 | 38.3 |  |  |  | -1.1 | 30.02 |  |  |  |  | 1 | 33.8 |  |  |  |  | -18.3 | -0.94 | [34 empty] | 1991-01-07 12:00 | 1991-01-07
1991-01-07 | 1991-01-07 | 13:00 | 2.2 | 35.96 | WEEKDAY | 0.63 | 1976-01-07 | 13:00 | 2.8 | 37.04 |  |  | 2003-01-07 | 13:00 | -4 | 24.8 |  |  | 1999-01-07 | 13:00 | 0.6 | 33.08 | [5 empty] | 8.3 | 46.94 |  |  |  | 2 | 35.6 |  |  |  |  | -11.7 | 10.94 |  |  |  |  | -7.8 | 17.96 | [5 empty] | 4.4 | 39.92 |  |  |  | -1.1 | 30.02 |  |  |  |  | 0.6 | 33.08 |  |  |  |  | -18.3 | -0.94 | [34 empty] | 1991-01-07 13:00 | 1991-01-08
1991-01-07 | 1991-01-07 | 14:00 | 1.7 | 35.06 | WEEKDAY | 0.53 | 1976-01-07 | 14:00 | 2.8 | 37.04 |  |  | 2003-01-07 | 14:00 | -4 | 24.8 |  |  | 1999-01-07 | 14:00 | 0.6 | 33.08 | [5 empty] | 10 | 50 |  |  |  | 2 | 35.6 |  |  |  |  | -10.6 | 12.92 |  |  |  |  | -7.2 | 19.04 | [5 empty] | 4.2 | 39.56 |  |  |  | -0.6 | 30.92 |  |  |  |  | 0 | 32 |  |  |  |  | -18.3 | -0.94 | [34 empty] | 1991-01-07 14:00 | 1991-01-08
1991-01-07 | 1991-01-07 | 15:00 | 1.7 | 35.06 | WEEKDAY | 0.53 | 1976-01-07 | 15:00 | 2.8 | 37.04 |  |  | 2003-01-07 | 15:00 | -4 | 24.8 |  |  | 1999-01-07 | 15:00 | 0.6 | 33.08 | [5 empty] | 9.4 | 48.92 |  |  |  | 2 | 35.6 |  |  |  |  | -11.7 | 10.94 |  |  |  |  | -6.7 | 19.94 | [5 empty] | 4.1 | 39.38 |  |  |  | -1.7 | 28.94 |  |  |  |  | -0.5 | 31.1 |  |  |  |  | -17.8 | -0.04 | [34 empty] | 1991-01-07 15:00 | 1991-01-08
1991-01-07 | 1991-01-07 | 16:00 | 1.7 | 35.06 | WEEKDAY | 0.5 | 1976-01-07 | 16:00 | 1.7 | 35.06 |  |  | 2003-01-07 | 16:00 | -4 | 24.8 |  |  | 1999-01-07 | 16:00 | 0 | 32 | [5 empty] | 8.9 | 48.02 |  |  |  | 2 | 35.6 |  |  |  |  | -11.7 | 10.94 |  |  |  |  | -7.2 | 19.04 | [5 empty] | 3.9 | 39.02 |  |  |  | -1.7 | 28.94 |  |  |  |  | -1.1 | 30.02 |  |  |  |  | -18.3 | -0.94 | [34 empty] | 1991-01-07 16:00 | 1991-01-08
1991-01-07 | 1991-01-07 | 17:00 | 1.1 | 33.98 | WEEKDAY | 0.56 | 1976-01-07 | 17:00 | 1.7 | 35.06 |  |  | 2003-01-07 | 17:00 | -5 | 23 |  |  | 1999-01-07 | 17:00 | -1.7 | 28.94 | [5 empty] | 7.2 | 44.96 |  |  |  | 1 | 33.8 |  |  |  |  | -12.8 | 8.96 |  |  |  |  | -7.2 | 19.04 | [5 empty] | 2.2 | 35.96 |  |  |  | -2.8 | 26.96 |  |  |  |  | -1.5 | 29.3 |  |  |  |  | -18.9 | -2.02 | [34 empty] | 1991-01-07 17:00 | 1991-01-08
1991-01-07 | 1991-01-07 | 18:00 | 0 | 32 | WEEKDAY | 0.69 | 1976-01-07 | 18:00 | 1.7 | 35.06 |  |  | 2003-01-07 | 18:00 | -5 | 23 |  |  | 1999-01-07 | 18:00 | -1.7 | 28.94 | [5 empty] | 6.1 | 42.98 |  |  |  | -1 | 30.2 |  |  |  |  | -13.3 | 8.06 |  |  |  |  | -7.2 | 19.04 | [5 empty] | 0.6 | 33.08 |  |  |  | -2.2 | 28.04 |  |  |  |  | -1.8 | 28.76 |  |  |  |  | -18.9 | -2.02 | [34 empty] | 1991-01-07 18:00 | 1991-01-08
1991-01-07 | 1991-01-07 | 19:00 | -0.6 | 30.92 | WEEKDAY | 0.77 | 1976-01-07 | 19:00 | 1.7 | 35.06 |  |  | 2003-01-07 | 19:00 | -6 | 21.2 |  |  | 1999-01-07 | 19:00 | -1.7 | 28.94 | [5 empty] | 4.4 | 39.92 |  |  |  | -1 | 30.2 |  |  |  |  | -13.3 | 8.06 |  |  |  |  | -7.8 | 17.96 | [5 empty] | -1.1 | 30.02 |  |  |  | -1.7 | 28.94 |  |  |  |  | -2.2 | 28.04 |  |  |  |  | -18.9 | -2.02 | [34 empty] | 1991-01-07 19:00 | 1991-01-08
1991-01-07 | 1991-01-07 | 20:00 | -1.7 | 28.94 | WEEKDAY | 0.81 | 1976-01-07 | 20:00 | 1.7 | 35.06 |  |  | 2003-01-07 | 20:00 | -6 | 21.2 |  |  | 1999-01-07 | 20:00 | -2.2 | 28.04 | [5 empty] | 3.3 | 37.94 |  |  |  | -2 | 28.4 |  |  |  |  | -13.9 | 6.98 |  |  |  |  | -7.2 | 19.04 | [5 empty] | -0.7 | 30.74 |  |  |  | -3.3 | 26.06 |  |  |  |  | -3.1 | 26.42 |  |  |  |  | -19.4 | -2.92 | [34 empty] | 1991-01-07 20:00 | 1991-01-08
1991-01-07 | 1991-01-07 | 21:00 | -2.2 | 28.04 | WEEKDAY | 0.75 | 1976-01-07 | 21:00 | 1.7 | 35.06 |  |  | 2003-01-07 | 21:00 | -4 | 24.8 |  |  | 1999-01-07 | 21:00 | -2.8 | 26.96 | [5 empty] | 3.3 | 37.94 |  |  |  | -3 | 26.6 |  |  |  |  | -13.9 | 6.98 |  |  |  |  | -7.2 | 19.04 | [5 empty] | -0.4 | 31.28 |  |  |  | -4.4 | 24.08 |  |  |  |  | -4.1 | 24.62 |  |  |  |  | -19.4 | -2.92 | [34 empty] | 1991-01-07 21:00 | 1991-01-08
1991-01-07 | 1991-01-07 | 22:00 | -2.8 | 26.96 | WEEKDAY | 0.78 | 1976-01-07 | 22:00 | 2.2 | 35.96 |  |  | 2003-01-07 | 22:00 | -4 | 24.8 |  |  | 1999-01-07 | 22:00 | -3.3 | 26.06 | [5 empty] | 2.2 | 35.96 |  |  |  | -3 | 26.6 |  |  |  |  | -13.3 | 8.06 |  |  |  |  | -7.8 | 17.96 | [5 empty] | 0 | 32 |  |  |  | -5 | 23 |  |  |  |  | -5 | 23 |  |  |  |  | -20 | -4 | [34 empty] | 1991-01-07 22:00 | 1991-01-08
1991-01-07 | 1991-01-07 | 23:00 | -3.3 | 26.06 | WEEKDAY | 0.79 | 1976-01-07 | 23:00 | 2.2 | 35.96 |  |  | 2003-01-07 | 23:00 | -4 | 24.8 |  |  | 1999-01-07 | 23:00 | -3.9 | 24.98 | [5 empty] | 1.7 | 35.06 |  |  |  | -3 | 26.6 |  |  |  |  | -13.3 | 8.06 |  |  |  |  | -8.3 | 17.06 | [5 empty] | -0.9 | 30.38 |  |  |  | -5 | 23 |  |  |  |  | -5 | 23 |  |  |  |  | -20 | -4 | [34 empty] | 1991-01-07 23:00 | 1991-01-08
1991-01-07 | 1991-01-07 | 24:00 | -3.9 | 24.98 | WEEKDAY | 0.61 | 1976-01-07 | 24:00 | 2.2 | 35.96 |  |  | 2003-01-07 | 24:00 | -4 | 24.8 |  |  | 1999-01-07 | 24:00 | -4.4 | 24.08 | [5 empty] | 1.1 | 33.98 |  |  |  | -3 | 26.6 |  |  |  |  | -13.3 | 8.06 |  |  |  |  | -8.3 | 17.06 | [5 empty] | -1.9 | 28.58 |  |  |  | -5 | 23 |  |  |  |  | -5 | 23 |  |  |  |  | -20.6 | -5.08 | [34 empty] | 1991-01-08 | 1991-01-08
1991-01-08 | 1991-01-08 | 1:00 | -4.4 | 24.08 | WEEKDAY | 0.33 | 1976-01-08 | 1:00 | 2.8 | 37.04 |  |  | 2003-01-08 | 1:00 | -4 | 24.8 |  |  | 1999-01-08 | 1:00 | -4.4 | 24.08 | [5 empty] | 1.1 | 33.98 |  |  |  | -2 | 28.4 |  |  |  |  | -13.9 | 6.98 |  |  |  |  | -8.3 | 17.06 | [5 empty] | -2.8 | 26.96 |  |  |  | -5.6 | 21.92 |  |  |  |  | -5 | 23 |  |  |  |  | -20.6 | -5.08 | [34 empty] | 1991-01-08 01:00 | 1991-01-08
1991-01-08 | 1991-01-08 | 2:00 | -5 | 23 | WEEKDAY | 0.15 | 1976-01-08 | 2:00 | 2.2 | 35.96 |  |  | 2003-01-08 | 2:00 | -4 | 24.8 |  |  | 1999-01-08 | 2:00 | -5 | 23 | [5 empty] | 0 | 32 |  |  |  | -2 | 28.4 |  |  |  |  | -14.4 | 6.08 |  |  |  |  | -8.3 | 17.06 | [5 empty] | -3.2 | 26.24 |  |  |  | -5.6 | 21.92 |  |  |  |  | -5.2 | 22.64 |  |  |  |  | -21.1 | -5.98 | [34 empty] | 1991-01-08 02:00 | 1991-01-08
1991-01-08 | 1991-01-08 | 3:00 | -5.6 | 21.92 | WEEKDAY | 0.09 | 1976-01-08 | 3:00 | 2.2 | 35.96 |  |  | 2003-01-08 | 3:00 | -3 | 26.6 |  |  | 1999-01-08 | 3:00 | -5 | 23 | [5 empty] | 0 | 32 |  |  |  | -1 | 30.2 |  |  |  |  | -15 | 5 |  |  |  |  | -8.9 | 15.98 | [5 empty] | -3.5 | 25.7 |  |  |  | -5.6 | 21.92 |  |  |  |  | -5.4 | 22.28 |  |  |  |  | -22.2 | -7.96 | [34 empty] | 1991-01-08 03:00 | 1991-01-08
1991-01-08 | 1991-01-08 | 4:00 | -5.6 | 21.92 | WEEKDAY | 0.06 | 1976-01-08 | 4:00 | 2.2 | 35.96 |  |  | 2003-01-08 | 4:00 | -3 | 26.6 |  |  | 1999-01-08 | 4:00 | -5 | 23 | [5 empty] | -0.6 | 30.92 |  |  |  | -1 | 30.2 |  |  |  |  | -15.6 | 3.92 |  |  |  |  | -8.9 | 15.98 | [5 empty] | -3.9 | 24.98 |  |  |  | -6.1 | 21.02 |  |  |  |  | -5.6 | 21.92 |  |  |  |  | -22.2 | -7.96 | [34 empty] | 1991-01-08 04:00 | 1991-01-08
1991-01-08 | 1991-01-08 | 5:00 | -6.1 | 21.02 | WEEKDAY | 0.06 | 1976-01-08 | 5:00 | 2.2 | 35.96 |  |  | 2003-01-08 | 5:00 | -2 | 28.4 |  |  | 1999-01-08 | 5:00 | -5.6 | 21.92 | [5 empty] | -1.1 | 30.02 |  |  |  | -1 | 30.2 |  |  |  |  | -15.6 | 3.92 |  |  |  |  | -9.4 | 15.08 | [5 empty] | -4.1 | 24.62 |  |  |  | -6.1 | 21.02 |  |  |  |  | -6 | 21.2 |  |  |  |  | -22.2 | -7.96 | [34 empty] | 1991-01-08 05:00 | 1991-01-08
1991-01-08 | 1991-01-08 | 6:00 | -6.1 | 21.02 | WEEKDAY | 0.11 | 1976-01-08 | 6:00 | 2.2 | 35.96 |  |  | 2003-01-08 | 6:00 | -2.3 | 27.86 |  |  | 1999-01-08 | 6:00 | -5 | 23 | [5 empty] | -1.7 | 28.94 |  |  |  | -1 | 30.2 |  |  |  |  | -16.7 | 1.94 |  |  |  |  | -6.7 | 19.94 | [5 empty] | -4.2 | 24.44 |  |  |  | -6.7 | 19.94 |  |  |  |  | -6.3 | 20.66 |  |  |  |  | -22.8 | -9.04 | [34 empty] | 1991-01-08 06:00 | 1991-01-08
1991-01-08 | 1991-01-08 | 7:00 | -6.1 | 21.02 | WEEKDAY | 0.37 | 1976-01-08 | 7:00 | 2.2 | 35.96 |  |  | 2003-01-08 | 7:00 | -2.8 | 26.96 |  |  | 1999-01-08 | 7:00 | -5 | 23 | [5 empty] | -2.8 | 26.96 |  |  |  | 0 | 32 |  |  |  |  | -16.7 | 1.94 |  |  |  |  | -5 | 23 | [5 empty] | -4.4 | 24.08 |  |  |  | -6.7 | 19.94 |  |  |  |  | -6.7 | 19.94 |  |  |  |  | -24.4 | -11.92 | [34 empty] | 1991-01-08 07:00 | 1991-01-08
1991-01-08 | 1991-01-08 | 8:00 | -5.6 | 21.92 | WEEKDAY | 0.77 | 1976-01-08 | 8:00 | 2.2 | 35.96 |  |  | 2003-01-08 | 8:00 | -2.8 | 26.96 |  |  | 1999-01-08 | 8:00 | -4.4 | 24.08 | [5 empty] | -1.7 | 28.94 |  |  |  | 0 | 32 |  |  |  |  | -17.2 | 1.04 |  |  |  |  | -10.6 | 12.92 | [5 empty] | -4.2 | 24.44 |  |  |  | -7.2 | 19.04 |  |  |  |  | -6.7 | 19.94 |  |  |  |  | -24.4 | -11.92 | [34 empty] | 1991-01-08 08:00 | 1991-01-08
1991-01-08 | 1991-01-08 | 9:00 | -6.1 | 21.02 | WEEKDAY | 0.77 | 1976-01-08 | 9:00 | 2.2 | 35.96 |  |  | 2003-01-08 | 9:00 | -2 | 28.4 |  |  | 1999-01-08 | 9:00 | -3.9 | 24.98 | [5 empty] | 0 | 32 |  |  |  | 1 | 33.8 |  |  |  |  | -16.7 | 1.94 |  |  |  |  | -12.2 | 10.04 | [5 empty] | -4.1 | 24.62 |  |  |  | -7.2 | 19.04 |  |  |  |  | -6.7 | 19.94 |  |  |  |  | -22.8 | -9.04 | [34 empty] | 1991-01-08 09:00 | 1991-01-08
1991-01-08 | 1991-01-08 | 10:00 | -5.6 | 21.92 | WEEKDAY | 0.65 | 1976-01-08 | 10:00 | 2.2 | 35.96 |  |  | 2003-01-08 | 10:00 | -1 | 30.2 |  |  | 1999-01-08 | 10:00 | -3.3 | 26.06 | [5 empty] | 1.1 | 33.98 |  |  |  | 1 | 33.8 |  |  |  |  | -15.6 | 3.92 |  |  |  |  | -12.8 | 8.96 | [5 empty] | -3.9 | 24.98 |  |  |  | -7.2 | 19.04 |  |  |  |  | -6.7 | 19.94 |  |  |  |  | -20.6 | -5.08 | [34 empty] | 1991-01-08 10:00 | 1991-01-08
1991-01-08 | 1991-01-08 | 11:00 | -5 | 23 | WEEKDAY | 0.67 | 1976-01-08 | 11:00 | 1.1 | 33.98 |  |  | 2003-01-08 | 11:00 | 0 | 32 |  |  | 1999-01-08 | 11:00 | -3 | 26.6 | [5 empty] | 2.2 | 35.96 |  |  |  | 1 | 33.8 |  |  |  |  | -14.4 | 6.08 |  |  |  |  | -11.7 | 10.94 | [5 empty] | -3.5 | 25.7 |  |  |  | -6.1 | 21.02 |  |  |  |  | -6.3 | 20.66 |  |  |  |  | -19.4 | -2.92 | [34 empty] | 1991-01-08 11:00 | 1991-01-08
1991-01-08 | 1991-01-08 | 12:00 | -4.4 | 24.08 | WEEKDAY | 0.67 | 1976-01-08 | 12:00 | 0 | 32 |  |  | 2003-01-08 | 12:00 | 2 | 35.6 |  |  | 1999-01-08 | 12:00 | -3.9 | 24.98 | [5 empty] | 2.8 | 37.04 |  |  |  | 1 | 33.8 |  |  |  |  | -13.3 | 8.06 |  |  |  |  | -11.1 | 12.02 | [5 empty] | -3.2 | 26.24 |  |  |  | -5.6 | 21.92 |  |  |  |  | -6 | 21.2 |  |  |  |  | -17.8 | -0.04 | [34 empty] | 1991-01-08 12:00 | 1991-01-08
1991-01-08 | 1991-01-08 | 13:00 | -3.3 | 26.06 | WEEKDAY | 0.63 | 1976-01-08 | 13:00 | -0.6 | 30.92 |  |  | 2003-01-08 | 13:00 | 2 | 35.6 |  |  | 1999-01-08 | 13:00 | -3.3 | 26.06 | [5 empty] | 3.3 | 37.94 |  |  |  | 1 | 33.8 |  |  |  |  | -12.2 | 10.04 |  |  |  |  | -10.6 | 12.92 | [5 empty] | -2.8 | 26.96 |  |  |  | -4.4 | 24.08 |  |  |  |  | -5.6 | 21.92 |  |  |  |  | -17.2 | 1.04 | [34 empty] | 1991-01-08 13:00 | 1991-01-09
1991-01-08 | 1991-01-08 | 14:00 | -2.8 | 26.96 | WEEKDAY | 0.53 | 1976-01-08 | 14:00 | -1.1 | 30.02 |  |  | 2003-01-08 | 14:00 | 3 | 37.4 |  |  | 1999-01-08 | 14:00 | -2.8 | 26.96 | [5 empty] | 3.9 | 39.02 |  |  |  | 1 | 33.8 |  |  |  |  | -11.7 | 10.94 |  |  |  |  | -10 | 14 | [5 empty] | -2.6 | 27.32 |  |  |  | -4.4 | 24.08 |  |  |  |  | -5.2 | 22.64 |  |  |  |  | -16.1 | 3.02 | [34 empty] | 1991-01-08 14:00 | 1991-01-09
1991-01-08 | 1991-01-08 | 15:00 | -2.2 | 28.04 | WEEKDAY | 0.53 | 1976-01-08 | 15:00 | -1.1 | 30.02 |  |  | 2003-01-08 | 15:00 | 4 | 39.2 |  |  | 1999-01-08 | 15:00 | -2.2 | 28.04 | [5 empty] | 3.9 | 39.02 |  |  |  | 1 | 33.8 |  |  |  |  | -10.6 | 12.92 |  |  |  |  | -10 | 14 | [5 empty] | -2.4 | 27.68 |  |  |  | -5 | 23 |  |  |  |  | -4.8 | 23.36 |  |  |  |  | -15 | 5 | [34 empty] | 1991-01-08 15:00 | 1991-01-09
1991-01-08 | 1991-01-08 | 16:00 | -1.1 | 30.02 | WEEKDAY | 0.5 | 1976-01-08 | 16:00 | -1.7 | 28.94 |  |  | 2003-01-08 | 16:00 | 4 | 39.2 |  |  | 1999-01-08 | 16:00 | -1.1 | 30.02 | [5 empty] | 2.2 | 35.96 |  |  |  | 1 | 33.8 |  |  |  |  | -11.1 | 12.02 |  |  |  |  | -11.1 | 12.02 | [5 empty] | -2.2 | 28.04 |  |  |  | -4.4 | 24.08 |  |  |  |  | -4.4 | 24.08 |  |  |  |  | -15 | 5 | [34 empty] | 1991-01-08 16:00 | 1991-01-09
1991-01-08 | 1991-01-08 | 17:00 | -1.1 | 30.02 | WEEKDAY | 0.56 | 1976-01-08 | 17:00 | -2.2 | 28.04 |  |  | 2003-01-08 | 17:00 | 4 | 39.2 |  |  | 1999-01-08 | 17:00 | -0.6 | 30.92 | [5 empty] | 1.1 | 33.98 |  |  |  | 1 | 33.8 |  |  |  |  | -11.7 | 10.94 |  |  |  |  | -12.2 | 10.04 | [5 empty] | -2.4 | 27.68 |  |  |  | -3.9 | 24.98 |  |  |  |  | -4.8 | 23.36 |  |  |  |  | -15 | 5 | [34 empty] | 1991-01-08 17:00 | 1991-01-09
1991-01-08 | 1991-01-08 | 18:00 | -1.1 | 30.02 | WEEKDAY | 0.69 | 1976-01-08 | 18:00 | -3.3 | 26.06 |  |  | 2003-01-08 | 18:00 | 4 | 39.2 |  |  | 1999-01-08 | 18:00 | -0.6 | 30.92 | [5 empty] | 0.6 | 33.08 |  |  |  | 1 | 33.8 |  |  |  |  | -12.8 | 8.96 |  |  |  |  | -12.2 | 10.04 | [5 empty] | -2.6 | 27.32 |  |  |  | -4.4 | 24.08 |  |  |  |  | -5.2 | 22.64 |  |  |  |  | -14.4 | 6.08 | [34 empty] | 1991-01-08 18:00 | 1991-01-09
1991-01-08 | 1991-01-08 | 19:00 | -1.1 | 30.02 | WEEKDAY | 0.77 | 1976-01-08 | 19:00 | -3.9 | 24.98 |  |  | 2003-01-08 | 19:00 | 3 | 37.4 |  |  | 1999-01-08 | 19:00 | 0 | 32 | [5 empty] | 0.6 | 33.08 |  |  |  | 1 | 33.8 |  |  |  |  | -12.8 | 8.96 |  |  |  |  | -12.8 | 8.96 | [5 empty] | -2.8 | 26.96 |  |  |  | -5.6 | 21.92 |  |  |  |  | -5.6 | 21.92 |  |  |  |  | -13.9 | 6.98 | [34 empty] | 1991-01-08 19:00 | 1991-01-09
1991-01-08 | 1991-01-08 | 20:00 | -0.6 | 30.92 | WEEKDAY | 0.81 | 1976-01-08 | 20:00 | -5 | 23 |  |  | 2003-01-08 | 20:00 | 3 | 37.4 |  |  | 1999-01-08 | 20:00 | 0 | 32 | [5 empty] | 0 | 32 |  |  |  | 1 | 33.8 |  |  |  |  | -12.8 | 8.96 |  |  |  |  | -13.3 | 8.06 | [5 empty] | -2.8 | 26.96 |  |  |  | -5.6 | 21.92 |  |  |  |  | -6.1 | 21.02 |  |  |  |  | -13.3 | 8.06 | [34 empty] | 1991-01-08 20:00 | 1991-01-09
1991-01-08 | 1991-01-08 | 21:00 | -1.1 | 30.02 | WEEKDAY | 0.75 | 1976-01-08 | 21:00 | -6.7 | 19.94 |  |  | 2003-01-08 | 21:00 | 3 | 37.4 |  |  | 1999-01-08 | 21:00 | 0.6 | 33.08 | [5 empty] | 1.1 | 33.98 |  |  |  | 0 | 32 |  |  |  |  | -12.8 | 8.96 |  |  |  |  | -13.9 | 6.98 | [5 empty] | -2.8 | 26.96 |  |  |  | -6.1 | 21.02 |  |  |  |  | -6.7 | 19.94 |  |  |  |  | -11.1 | 12.02 | [34 empty] | 1991-01-08 21:00 | 1991-01-09
1991-01-08 | 1991-01-08 | 22:00 | -1.1 | 30.02 | WEEKDAY | 0.78 | 1976-01-08 | 22:00 | -7.8 | 17.96 |  |  | 2003-01-08 | 22:00 | 4 | 39.2 |  |  | 1999-01-08 | 22:00 | 1.1 | 33.98 | [5 empty] | 1.7 | 35.06 |  |  |  | 0 | 32 |  |  |  |  | -12.2 | 10.04 |  |  |  |  | -13.9 | 6.98 | [5 empty] | -2.8 | 26.96 |  |  |  | -6.1 | 21.02 |  |  |  |  | -7.2 | 19.04 |  |  |  |  | -10 | 14 | [34 empty] | 1991-01-08 22:00 | 1991-01-09
1991-01-08 | 1991-01-08 | 23:00 | -1.1 | 30.02 | WEEKDAY | 0.79 | 1976-01-08 | 23:00 | -7.8 | 17.96 |  |  | 2003-01-08 | 23:00 | 3 | 37.4 |  |  | 1999-01-08 | 23:00 | 1.7 | 35.06 | [5 empty] | 1.7 | 35.06 |  |  |  | 0 | 32 |  |  |  |  | -12.2 | 10.04 |  |  |  |  | -13.9 | 6.98 | [5 empty] | -3.7 | 25.34 |  |  |  | -6.7 | 19.94 |  |  |  |  | -7.2 | 19.04 |  |  |  |  | -8.9 | 15.98 | [34 empty] | 1991-01-08 23:00 | 1991-01-09
1991-01-08 | 1991-01-08 | 24:00 | -1.1 | 30.02 | WEEKDAY | 0.61 | 1976-01-08 | 24:00 | -8.3 | 17.06 |  |  | 2003-01-08 | 24:00 | 4 | 39.2 |  |  | 1999-01-08 | 24:00 | 2.8 | 37.04 | [5 empty] | 0.6 | 33.08 |  |  |  | 0 | 32 |  |  |  |  | -12.2 | 10.04 |  |  |  |  | -13.9 | 6.98 | [5 empty] | -4.7 | 23.54 |  |  |  | -7.2 | 19.04 |  |  |  |  | -7.2 | 19.04 |  |  |  |  | -8.3 | 17.06 | [34 empty] | 1991-01-09 | 1991-01-09
1991-01-09 | 1991-01-09 | 1:00 | -1.7 | 28.94 | WEEKDAY | 0.33 | 1976-01-09 | 1:00 | -8.3 | 17.06 |  |  | 2003-01-09 | 1:00 | 3 | 37.4 |  |  | 1999-01-09 | 1:00 | 2.2 | 35.96 | [5 empty] | 1.7 | 35.06 |  |  |  | 1 | 33.8 |  |  |  |  | -11.7 | 10.94 |  |  |  |  | -14.4 | 6.08 | [5 empty] | -5.6 | 21.92 |  |  |  | -7.8 | 17.96 |  |  |  |  | -7.2 | 19.04 |  |  |  |  | -6.7 | 19.94 | [34 empty] | 1991-01-09 01:00 | 1991-01-09
1991-01-09 | 1991-01-09 | 2:00 | -2.2 | 28.04 | WEEKDAY | 0.15 | 1976-01-09 | 2:00 | -8.9 | 15.98 |  |  | 2003-01-09 | 2:00 | 3 | 37.4 |  |  | 1999-01-09 | 2:00 | 2.8 | 37.04 | [5 empty] | 3.3 | 37.94 |  |  |  | 0 | 32 |  |  |  |  | -11.7 | 10.94 |  |  |  |  | -15 | 5 | [5 empty] | -5.4 | 22.28 |  |  |  | -8.3 | 17.06 |  |  |  |  | -7.8 | 17.96 |  |  |  |  | -5 | 23 | [34 empty] | 1991-01-09 02:00 | 1991-01-09
1991-01-09 | 1991-01-09 | 3:00 | -1.7 | 28.94 | WEEKDAY | 0.09 | 1976-01-09 | 3:00 | -8.9 | 15.98 |  |  | 2003-01-09 | 3:00 | 3 | 37.4 |  |  | 1999-01-09 | 3:00 | 2.2 | 35.96 | [5 empty] | 3.9 | 39.02 |  |  |  | 0 | 32 |  |  |  |  | -11.7 | 10.94 |  |  |  |  | -15.6 | 3.92 | [5 empty] | -5.2 | 22.64 |  |  |  | -9.4 | 15.08 |  |  |  |  | -8.3 | 17.06 |  |  |  |  | -5.6 | 21.92 | [34 empty] | 1991-01-09 03:00 | 1991-01-09
1991-01-09 | 1991-01-09 | 4:00 | -1.7 | 28.94 | WEEKDAY | 0.06 | 1976-01-09 | 4:00 | -8.9 | 15.98 |  |  | 2003-01-09 | 4:00 | 3 | 37.4 |  |  | 1999-01-09 | 4:00 | 2.2 | 35.96 | [5 empty] | 4.4 | 39.92 |  |  |  | -1 | 30.2 |  |  |  |  | -11.7 | 10.94 |  |  |  |  | -16.1 | 3.02 | [5 empty] | -5 | 23 |  |  |  | -9.4 | 15.08 |  |  |  |  | -8.9 | 15.98 |  |  |  |  | -5 | 23 | [34 empty] | 1991-01-09 04:00 | 1991-01-09
1991-01-09 | 1991-01-09 | 5:00 | -1.7 | 28.94 | WEEKDAY | 0.06 | 1976-01-09 | 5:00 | -8.3 | 17.06 |  |  | 2003-01-09 | 5:00 | 3 | 37.4 |  |  | 1999-01-09 | 5:00 | 2.2 | 35.96 | [5 empty] | 5 | 41 |  |  |  | -1 | 30.2 |  |  |  |  | -10.6 | 12.92 |  |  |  |  | -16.7 | 1.94 | [5 empty] | -5 | 23 |  |  |  | -9.4 | 15.08 |  |  |  |  | -8.9 | 15.98 |  |  |  |  | -5.6 | 21.92 | [34 empty] | 1991-01-09 05:00 | 1991-01-09
1991-01-09 | 1991-01-09 | 6:00 | -1.1 | 30.02 | WEEKDAY | 0.11 | 1976-01-09 | 6:00 | -8.3 | 17.06 |  |  | 2003-01-09 | 6:00 | 3 | 37.4 |  |  | 1999-01-09 | 6:00 | 1.1 | 33.98 | [5 empty] | 4.4 | 39.92 |  |  |  | -1 | 30.2 |  |  |  |  | -10 | 14 |  |  |  |  | -16.7 | 1.94 | [5 empty] | -5 | 23 |  |  |  | -9.4 | 15.08 |  |  |  |  | -8.9 | 15.98 |  |  |  |  | -5.6 | 21.92 | [34 empty] | 1991-01-09 06:00 | 1991-01-09
1991-01-09 | 1991-01-09 | 7:00 | -0.6 | 30.92 | WEEKDAY | 0.37 | 1976-01-09 | 7:00 | -8.9 | 15.98 |  |  | 2003-01-09 | 7:00 | 5 | 41 |  |  | 1999-01-09 | 7:00 | 1.7 | 35.06 | [5 empty] | 4.4 | 39.92 |  |  |  | -2 | 28.4 |  |  |  |  | -9.4 | 15.08 |  |  |  |  | -17.2 | 1.04 | [5 empty] | -5 | 23 |  |  |  | -9.4 | 15.08 |  |  |  |  | -8.9 | 15.98 |  |  |  |  | -5 | 23 | [34 empty] | 1991-01-09 07:00 | 1991-01-09
1991-01-09 | 1991-01-09 | 8:00 | -0.6 | 30.92 | WEEKDAY | 0.77 | 1976-01-09 | 8:00 | -8.9 | 15.98 |  |  | 2003-01-09 | 8:00 | 6 | 42.8 |  |  | 1999-01-09 | 8:00 | 1.7 | 35.06 | [5 empty] | 4.4 | 39.92 |  |  |  | -3 | 26.6 |  |  |  |  | -10 | 14 |  |  |  |  | -17.2 | 1.04 | [5 empty] | -4.8 | 23.36 |  |  |  | -9.4 | 15.08 |  |  |  |  | -8.9 | 15.98 |  |  |  |  | -4.4 | 24.08 | [34 empty] | 1991-01-09 08:00 | 1991-01-09
1991-01-09 | 1991-01-09 | 9:00 | -0.6 | 30.92 | WEEKDAY | 0.77 | 1976-01-09 | 9:00 | -8.3 | 17.06 |  |  | 2003-01-09 | 9:00 | 7 | 44.6 |  |  | 1999-01-09 | 9:00 | 2 | 35.6 | [5 empty] | 5 | 41 |  |  |  | -2 | 28.4 |  |  |  |  | -8.9 | 15.98 |  |  |  |  | -16.1 | 3.02 | [5 empty] | -4.6 | 23.72 |  |  |  | -8.9 | 15.98 |  |  |  |  | -8.9 | 15.98 |  |  |  |  | -3.9 | 24.98 | [34 empty] | 1991-01-09 09:00 | 1991-01-09
1991-01-09 | 1991-01-09 | 10:00 | -0.6 | 30.92 | WEEKDAY | 0.65 | 1976-01-09 | 10:00 | -7.8 | 17.96 |  |  | 2003-01-09 | 10:00 | 7 | 44.6 |  |  | 1999-01-09 | 10:00 | 6.1 | 42.98 | [5 empty] | 6.7 | 44.06 |  |  |  | -1 | 30.2 |  |  |  |  | -7.2 | 19.04 |  |  |  |  | -15 | 5 | [5 empty] | -4.4 | 24.08 |  |  |  | -8.3 | 17.06 |  |  |  |  | -8.9 | 15.98 |  |  |  |  | -3.3 | 26.06 | [34 empty] | 1991-01-09 10:00 | 1991-01-09
1991-01-09 | 1991-01-09 | 11:00 | 0.6 | 33.08 | WEEKDAY | 0.67 | 1976-01-09 | 11:00 | -7.2 | 19.04 |  |  | 2003-01-09 | 11:00 | 7 | 44.6 |  |  | 1999-01-09 | 11:00 | 5 | 41 | [5 empty] | 8.3 | 46.94 |  |  |  | 0 | 32 |  |  |  |  | -5.6 | 21.92 |  |  |  |  | -13.3 | 8.06 | [5 empty] | -4.6 | 23.72 |  |  |  | -6.7 | 19.94 |  |  |  |  | -7.8 | 17.96 |  |  |  |  | -2.2 | 28.04 | [34 empty] | 1991-01-09 11:00 | 1991-01-09
1991-01-09 | 1991-01-09 | 12:00 | 0.6 | 33.08 | WEEKDAY | 0.67 | 1976-01-09 | 12:00 | -6.1 | 21.02 |  |  | 2003-01-09 | 12:00 | 7 | 44.6 |  |  | 1999-01-09 | 12:00 | 6.1 | 42.98 | [5 empty] | 10 | 50 |  |  |  | 1 | 33.8 |  |  |  |  | -3.9 | 24.98 |  |  |  |  | -12.2 | 10.04 | [5 empty] | -4.8 | 23.36 |  |  |  | -6.1 | 21.02 |  |  |  |  | -6.7 | 19.94 |  |  |  |  | -1.7 | 28.94 | [34 empty] | 1991-01-09 12:00 | 1991-01-09
1991-01-09 | 1991-01-09 | 13:00 | 0.6 | 33.08 | WEEKDAY | 0.63 | 1976-01-09 | 13:00 | -5.6 | 21.92 |  |  | 2003-01-09 | 13:00 | 7 | 44.6 |  |  | 1999-01-09 | 13:00 | 7.8 | 46.04 | [5 empty] | 10 | 50 |  |  |  | 1 | 33.8 |  |  |  |  | -2.2 | 28.04 |  |  |  |  | -11.1 | 12.02 | [5 empty] | -5 | 23 |  |  |  | -5 | 23 |  |  |  |  | -5.6 | 21.92 |  |  |  |  | -0.6 | 30.92 | [34 empty] | 1991-01-09 13:00 | 1991-01-10
1991-01-09 | 1991-01-09 | 14:00 | 1.1 | 33.98 | WEEKDAY | 0.53 | 1976-01-09 | 14:00 | -5.6 | 21.92 |  |  | 2003-01-09 | 14:00 | 7 | 44.6 |  |  | 1999-01-09 | 14:00 | 10 | 50 | [5 empty] | 7.8 | 46.04 |  |  |  | 0 | 32 |  |  |  |  | -1.1 | 30.02 |  |  |  |  | -10.6 | 12.92 | [5 empty] | -4.6 | 23.72 |  |  |  | -5 | 23 |  |  |  |  | -5.4 | 22.28 |  |  |  |  | 0.6 | 33.08 | [34 empty] | 1991-01-09 14:00 | 1991-01-10
1991-01-09 | 1991-01-09 | 15:00 | 1.1 | 33.98 | WEEKDAY | 0.53 | 1976-01-09 | 15:00 | -5.6 | 21.92 |  |  | 2003-01-09 | 15:00 | 7 | 44.6 |  |  | 1999-01-09 | 15:00 | 7.2 | 44.96 | [5 empty] | 7.2 | 44.96 |  |  |  | 1 | 33.8 |  |  |  |  | -0.6 | 30.92 |  |  |  |  | -10.6 | 12.92 | [5 empty] | -4.3 | 24.26 |  |  |  | -5 | 23 |  |  |  |  | -5.2 | 22.64 |  |  |  |  | 0.6 | 33.08 | [34 empty] | 1991-01-09 15:00 | 1991-01-10
1991-01-09 | 1991-01-09 | 16:00 | 1.7 | 35.06 | WEEKDAY | 0.5 | 1976-01-09 | 16:00 | -5.6 | 21.92 |  |  | 2003-01-09 | 16:00 | 7 | 44.6 |  |  | 1999-01-09 | 16:00 | 7 | 44.6 | [5 empty] | 7.2 | 44.96 |  |  |  | 0 | 32 |  |  |  |  | -0.6 | 30.92 |  |  |  |  | -10 | 14 | [5 empty] | -3.9 | 24.98 |  |  |  | -5 | 23 |  |  |  |  | -5 | 23 |  |  |  |  | 1.1 | 33.98 | [34 empty] | 1991-01-09 16:00 | 1991-01-10
1991-01-09 | 1991-01-09 | 17:00 | 1.7 | 35.06 | WEEKDAY | 0.56 | 1976-01-09 | 17:00 | -5.6 | 21.92 |  |  | 2003-01-09 | 17:00 | 6 | 42.8 |  |  | 1999-01-09 | 17:00 | 6.7 | 44.06 | [5 empty] | 7.2 | 44.96 |  |  |  | 0 | 32 |  |  |  |  | 0 | 32 |  |  |  |  | -10.6 | 12.92 | [5 empty] | -4.3 | 24.26 |  |  |  | -5.6 | 21.92 |  |  |  |  | -5.6 | 21.92 |  |  |  |  | 1.1 | 33.98 | [34 empty] | 1991-01-09 17:00 | 1991-01-10
1991-01-09 | 1991-01-09 | 18:00 | 1.7 | 35.06 | WEEKDAY | 0.69 | 1976-01-09 | 18:00 | -6.1 | 21.02 |  |  | 2003-01-09 | 18:00 | 7 | 44.6 |  |  | 1999-01-09 | 18:00 | 2.8 | 37.04 | [5 empty] | 7.2 | 44.96 |  |  |  | 0 | 32 |  |  |  |  | -0.6 | 30.92 |  |  |  |  | -10.6 | 12.92 | [5 empty] | -4.6 | 23.72 |  |  |  | -6.7 | 19.94 |  |  |  |  | -6.1 | 21.02 |  |  |  |  | 1.7 | 35.06 | [34 empty] | 1991-01-09 18:00 | 1991-01-10
1991-01-09 | 1991-01-09 | 19:00 | 1.7 | 35.06 | WEEKDAY | 0.77 | 1976-01-09 | 19:00 | -6.7 | 19.94 |  |  | 2003-01-09 | 19:00 | 6 | 42.8 |  |  | 1999-01-09 | 19:00 | 1.7 | 35.06 | [5 empty] | 6.7 | 44.06 |  |  |  | 0 | 32 |  |  |  |  | 0 | 32 |  |  |  |  | -10.6 | 12.92 | [5 empty] | -5 | 23 |  |  |  | -7.2 | 19.04 |  |  |  |  | -6.7 | 19.94 |  |  |  |  | 2.2 | 35.96 | [34 empty] | 1991-01-09 19:00 | 1991-01-10
1991-01-09 | 1991-01-09 | 20:00 | 1.1 | 33.98 | WEEKDAY | 0.81 | 1976-01-09 | 20:00 | -7.2 | 19.04 |  |  | 2003-01-09 | 20:00 | 6 | 42.8 |  |  | 1999-01-09 | 20:00 | 1.1 | 33.98 | [5 empty] | 6.1 | 42.98 |  |  |  | 0 | 32 |  |  |  |  | 0 | 32 |  |  |  |  | -11.1 | 12.02 | [5 empty] | -5.2 | 22.64 |  |  |  | -8.3 | 17.06 |  |  |  |  | -7.6 | 18.32 |  |  |  |  | 2.2 | 35.96 | [34 empty] | 1991-01-09 20:00 | 1991-01-10
1991-01-09 | 1991-01-09 | 21:00 | 1.1 | 33.98 | WEEKDAY | 0.75 | 1976-01-09 | 21:00 | -7.8 | 17.96 |  |  | 2003-01-09 | 21:00 | 6 | 42.8 |  |  | 1999-01-09 | 21:00 | 0.6 | 33.08 | [5 empty] | 7.2 | 44.96 |  |  |  | 0 | 32 |  |  |  |  | 0 | 32 |  |  |  |  | -11.1 | 12.02 | [5 empty] | -5.4 | 22.28 |  |  |  | -9.4 | 15.08 |  |  |  |  | -8.5 | 16.7 |  |  |  |  | 2.2 | 35.96 | [34 empty] | 1991-01-09 21:00 | 1991-01-10
1991-01-09 | 1991-01-09 | 22:00 | 1.7 | 35.06 | WEEKDAY | 0.78 | 1976-01-09 | 22:00 | -7.8 | 17.96 |  |  | 2003-01-09 | 22:00 | 3 | 37.4 |  |  | 1999-01-09 | 22:00 | 0 | 32 | [5 empty] | 6.1 | 42.98 |  |  |  | 0 | 32 |  |  |  |  | 0 | 32 |  |  |  |  | -11.1 | 12.02 | [5 empty] | -5.6 | 21.92 |  |  |  | -9.4 | 15.08 |  |  |  |  | -9.4 | 15.08 |  |  |  |  | 1.7 | 35.06 | [34 empty] | 1991-01-09 22:00 | 1991-01-10
1991-01-09 | 1991-01-09 | 23:00 | 2.8 | 37.04 | WEEKDAY | 0.79 | 1976-01-09 | 23:00 | -8.3 | 17.06 |  |  | 2003-01-09 | 23:00 | 5 | 41 |  |  | 1999-01-09 | 23:00 | -0.6 | 30.92 | [5 empty] | 6.7 | 44.06 |  |  |  | 0 | 32 |  |  |  |  | 0 | 32 |  |  |  |  | -11.1 | 12.02 | [5 empty] | -6 | 21.2 |  |  |  | -10 | 14 |  |  |  |  | -10.2 | 13.64 |  |  |  |  | 1.7 | 35.06 | [34 empty] | 1991-01-09 23:00 | 1991-01-10
1991-01-09 | 1991-01-09 | 24:00 | 3.9 | 39.02 | WEEKDAY | 0.61 | 1976-01-09 | 24:00 | -8.3 | 17.06 |  |  | 2003-01-09 | 24:00 | 6 | 42.8 |  |  | 1999-01-09 | 24:00 | -1.1 | 30.02 | [5 empty] | 6.1 | 42.98 |  |  |  | 0 | 32 |  |  |  |  | -0.6 | 30.92 |  |  |  |  | -11.1 | 12.02 | [5 empty] | -6.3 | 20.66 |  |  |  | -10.6 | 12.92 |  |  |  |  | -10.9 | 12.38 |  |  |  |  | 1.7 | 35.06 | [34 empty] | 1991-01-10 | 1991-01-10
1991-01-10 | 1991-01-10 | 1:00 | 4.4 | 39.92 | WEEKDAY | 0.33 | 1976-01-10 | 1:00 | -8.9 | 15.98 |  |  | 2003-01-10 | 1:00 | 6 | 42.8 |  |  | 1999-01-10 | 1:00 | -1.7 | 28.94 | [5 empty] | 5.6 | 42.08 |  |  |  | 1 | 33.8 |  |  |  |  | -0.6 | 30.92 |  |  |  |  | -11.7 | 10.94 | [5 empty] | -6.7 | 19.94 |  |  |  | -11.1 | 12.02 |  |  |  |  | -11.7 | 10.94 |  |  |  |  | 1.7 | 35.06 | [34 empty] | 1991-01-10 01:00 | 1991-01-10
1991-01-10 | 1991-01-10 | 2:00 | 3.9 | 39.02 | WEEKDAY | 0.15 | 1976-01-10 | 2:00 | -8.9 | 15.98 |  |  | 2003-01-10 | 2:00 | 5 | 41 |  |  | 1999-01-10 | 2:00 | -2.2 | 28.04 | [5 empty] | 6.1 | 42.98 |  |  |  | 1 | 33.8 |  |  |  |  | -1.1 | 30.02 |  |  |  |  | -11.7 | 10.94 | [5 empty] | -7.1 | 19.22 |  |  |  | -11.7 | 10.94 |  |  |  |  | -12.1 | 10.22 |  |  |  |  | 2.2 | 35.96 | [34 empty] | 1991-01-10 02:00 | 1991-01-10
1991-01-10 | 1991-01-10 | 3:00 | 3.9 | 39.02 | WEEKDAY | 0.09 | 1976-01-10 | 3:00 | -8.9 | 15.98 |  |  | 2003-01-10 | 3:00 | 4 | 39.2 |  |  | 1999-01-10 | 3:00 | -2.8 | 26.96 | [5 empty] | 5.6 | 42.08 |  |  |  | 1 | 33.8 |  |  |  |  | -1.1 | 30.02 |  |  |  |  | -12.2 | 10.04 | [5 empty] | -7.4 | 18.68 |  |  |  | -11.1 | 12.02 |  |  |  |  | -12.4 | 9.68 |  |  |  |  | 1.7 | 35.06 | [34 empty] | 1991-01-10 03:00 | 1991-01-10
1991-01-10 | 1991-01-10 | 4:00 | 3.9 | 39.02 | WEEKDAY | 0.06 | 1976-01-10 | 4:00 | -8.9 | 15.98 |  |  | 2003-01-10 | 4:00 | 3 | 37.4 |  |  | 1999-01-10 | 4:00 | -2.8 | 26.96 | [5 empty] | 5.6 | 42.08 |  |  |  | 1 | 33.8 |  |  |  |  | -1.1 | 30.02 |  |  |  |  | -12.8 | 8.96 | [5 empty] | -7.8 | 17.96 |  |  |  | -12.2 | 10.04 |  |  |  |  | -12.8 | 8.96 |  |  |  |  | 1.7 | 35.06 | [34 empty] | 1991-01-10 04:00 | 1991-01-10
1991-01-10 | 1991-01-10 | 5:00 | 3.3 | 37.94 | WEEKDAY | 0.06 | 1976-01-10 | 5:00 | -8.9 | 15.98 |  |  | 2003-01-10 | 5:00 | 3 | 37.4 |  |  | 1999-01-10 | 5:00 | -3.3 | 26.06 | [5 empty] | 5.6 | 42.08 |  |  |  | 1 | 33.8 |  |  |  |  | -1.1 | 30.02 |  |  |  |  | -13.3 | 8.06 | [5 empty] | -8.2 | 17.24 |  |  |  | -13.3 | 8.06 |  |  |  |  | -12.6 | 9.32 |  |  |  |  | 1.1 | 33.98 | [34 empty] | 1991-01-10 05:00 | 1991-01-10
1991-01-10 | 1991-01-10 | 6:00 | 3.3 | 37.94 | WEEKDAY | 0.11 | 1976-01-10 | 6:00 | -8.9 | 15.98 |  |  | 2003-01-10 | 6:00 | 3 | 37.4 |  |  | 1999-01-10 | 6:00 | -3.3 | 26.06 | [5 empty] | 6.1 | 42.98 |  |  |  | 2 | 35.6 |  |  |  |  | -1.1 | 30.02 |  |  |  |  | -13.9 | 6.98 | [5 empty] | -8.5 | 16.7 |  |  |  | -13.3 | 8.06 |  |  |  |  | -12.4 | 9.68 |  |  |  |  | 0.6 | 33.08 | [34 empty] | 1991-01-10 06:00 | 1991-01-10
1991-01-10 | 1991-01-10 | 7:00 | 3.3 | 37.94 | WEEKDAY | 0.37 | 1976-01-10 | 7:00 | -8.9 | 15.98 |  |  | 2003-01-10 | 7:00 | 3 | 37.4 |  |  | 1999-01-10 | 7:00 | -3.9 | 24.98 | [5 empty] | 6.1 | 42.98 |  |  |  | 2 | 35.6 |  |  |  |  | -1.1 | 30.02 |  |  |  |  | -13.9 | 6.98 | [5 empty] | -8.9 | 15.98 |  |  |  | -11.7 | 10.94 |  |  |  |  | -12.2 | 10.04 |  |  |  |  | -0.6 | 30.92 | [34 empty] | 1991-01-10 07:00 | 1991-01-10
1991-01-10 | 1991-01-10 | 8:00 | 3.3 | 37.94 | WEEKDAY | 0.77 | 1976-01-10 | 8:00 | -8.9 | 15.98 |  |  | 2003-01-10 | 8:00 | 3 | 37.4 |  |  | 1999-01-10 | 8:00 | -4.4 | 24.08 | [5 empty] | 6.7 | 44.06 |  |  |  | 2 | 35.6 |  |  |  |  | -1.1 | 30.02 |  |  |  |  | -13.3 | 8.06 | [5 empty] | -8 | 17.6 |  |  |  | -10 | 14 |  |  |  |  | -10.5 | 13.1 |  |  |  |  | 0 | 32 | [34 empty] | 1991-01-10 08:00 | 1991-01-10
1991-01-10 | 1991-01-10 | 9:00 | 3.9 | 39.02 | WEEKDAY | 0.77 | 1976-01-10 | 9:00 | -8.3 | 17.06 |  |  | 2003-01-10 | 9:00 | 4 | 39.2 |  |  | 1999-01-10 | 9:00 | -3.3 | 26.06 | [5 empty] | 7.8 | 46.04 |  |  |  | 3 | 37.4 |  |  |  |  | -1.1 | 30.02 |  |  |  |  | -12.8 | 8.96 | [5 empty] | -7 | 19.4 |  |  |  | -9.4 | 15.08 |  |  |  |  | -8.9 | 15.98 |  |  |  |  | 0.6 | 33.08 | [34 empty] | 1991-01-10 09:00 | 1991-01-10
1991-01-10 | 1991-01-10 | 10:00 | 4.4 | 39.92 | WEEKDAY | 0.65 | 1976-01-10 | 10:00 | -7.8 | 17.96 |  |  | 2003-01-10 | 10:00 | 4 | 39.2 |  |  | 1999-01-10 | 10:00 | -3.3 | 26.06 | [5 empty] | 8.3 | 46.94 |  |  |  | 3 | 37.4 |  |  |  |  | -0.6 | 30.92 |  |  |  |  | -11.1 | 12.02 | [5 empty] | -6.1 | 21.02 |  |  |  | -6.7 | 19.94 |  |  |  |  | -7.2 | 19.04 |  |  |  |  | 0.6 | 33.08 | [34 empty] | 1991-01-10 10:00 | 1991-01-10
1991-01-10 | 1991-01-10 | 11:00 | 4.4 | 39.92 | WEEKDAY | 0.67 | 1976-01-10 | 11:00 | -6.7 | 19.94 |  |  | 2003-01-10 | 11:00 | 2 | 35.6 |  |  | 1999-01-10 | 11:00 | -3.3 | 26.06 | [5 empty] | 8.9 | 48.02 |  |  |  | 3 | 37.4 |  |  |  |  | 0 | 32 |  |  |  |  | -10.6 | 12.92 | [5 empty] | -4.6 | 23.72 |  |  |  | -3.9 | 24.98 |  |  |  |  | -5.9 | 21.38 |  |  |  |  | 0.6 | 33.08 | [34 empty] | 1991-01-10 11:00 | 1991-01-10
1991-01-10 | 1991-01-10 | 12:00 | 4.4 | 39.92 | WEEKDAY | 0.67 | 1976-01-10 | 12:00 | -5.6 | 21.92 |  |  | 2003-01-10 | 12:00 | 1 | 33.8 |  |  | 1999-01-10 | 12:00 | -2.2 | 28.04 | [5 empty] | 8.3 | 46.94 |  |  |  | 4 | 39.2 |  |  |  |  | 0 | 32 |  |  |  |  | -9.4 | 15.08 | [5 empty] | -3.2 | 26.24 |  |  |  | -2.8 | 26.96 |  |  |  |  | -4.6 | 23.72 |  |  |  |  | 0.6 | 33.08 | [34 empty] | 1991-01-10 12:00 | 1991-01-10
1991-01-10 | 1991-01-10 | 13:00 | 4.4 | 39.92 | WEEKDAY | 0.63 | 1976-01-10 | 13:00 | -4.4 | 24.08 |  |  | 2003-01-10 | 13:00 | 2 | 35.6 |  |  | 1999-01-10 | 13:00 | -1.7 | 28.94 | [5 empty] | 8.3 | 46.94 |  |  |  | 4 | 39.2 |  |  |  |  | -0.6 | 30.92 |  |  |  |  | -8.9 | 15.98 | [5 empty] | -1.7 | 28.94 |  |  |  | -1.1 | 30.02 |  |  |  |  | -3.3 | 26.06 |  |  |  |  | 0.6 | 33.08 | [34 empty] | 1991-01-10 13:00 | 1991-01-11
1991-01-10 | 1991-01-10 | 14:00 | 4.4 | 39.92 | WEEKDAY | 0.53 | 1976-01-10 | 14:00 | -4.4 | 24.08 |  |  | 2003-01-10 | 14:00 | 2 | 35.6 |  |  | 1999-01-10 | 14:00 | -2.2 | 28.04 | [5 empty] | 8.3 | 46.94 |  |  |  | 5 | 41 |  |  |  |  | 0 | 32 |  |  |  |  | -8.3 | 17.06 | [5 empty] | -1.5 | 29.3 |  |  |  | -1.7 | 28.94 |  |  |  |  | -2.8 | 26.96 |  |  |  |  | -0.6 | 30.92 | [34 empty] | 1991-01-10 14:00 | 1991-01-11
1991-01-10 | 1991-01-10 | 15:00 | 4.4 | 39.92 | WEEKDAY | 0.53 | 1976-01-10 | 15:00 | -3.9 | 24.98 |  |  | 2003-01-10 | 15:00 | 1 | 33.8 |  |  | 1999-01-10 | 15:00 | -1.7 | 28.94 | [5 empty] | 10 | 50 |  |  |  | 6 | 42.8 |  |  |  |  | 0 | 32 |  |  |  |  | -7.8 | 17.96 | [5 empty] | -1.3 | 29.66 |  |  |  | -0.6 | 30.92 |  |  |  |  | -2.2 | 28.04 |  |  |  |  | -1.7 | 28.94 | [34 empty] | 1991-01-10 15:00 | 1991-01-11
1991-01-10 | 1991-01-10 | 16:00 | 4.4 | 39.92 | WEEKDAY | 0.5 | 1976-01-10 | 16:00 | -3.9 | 24.98 |  |  | 2003-01-10 | 16:00 | 0 | 32 |  |  | 1999-01-10 | 16:00 | -2.2 | 28.04 | [5 empty] | 11.1 | 51.98 |  |  |  | 6 | 42.8 |  |  |  |  | -0.6 | 30.92 |  |  |  |  | -8.3 | 17.06 | [5 empty] | -1.1 | 30.02 |  |  |  | -0.6 | 30.92 |  |  |  |  | -1.7 | 28.94 |  |  |  |  | -2.8 | 26.96 | [34 empty] | 1991-01-10 16:00 | 1991-01-11
1991-01-10 | 1991-01-10 | 17:00 | 4.4 | 39.92 | WEEKDAY | 0.56 | 1976-01-10 | 17:00 | -3.9 | 24.98 |  |  | 2003-01-10 | 17:00 | -1 | 30.2 |  |  | 1999-01-10 | 17:00 | -2.8 | 26.96 | [5 empty] | 12.8 | 55.04 |  |  |  | 5 | 41 |  |  |  |  | -1.1 | 30.02 |  |  |  |  | -8.9 | 15.98 | [5 empty] | -1.1 | 30.02 |  |  |  | -0.6 | 30.92 |  |  |  |  | -1.7 | 28.94 |  |  |  |  | -5.6 | 21.92 | [34 empty] | 1991-01-10 17:00 | 1991-01-11
1991-01-10 | 1991-01-10 | 18:00 | 2.8 | 37.04 | WEEKDAY | 0.69 | 1976-01-10 | 18:00 | -3.9 | 24.98 |  |  | 2003-01-10 | 18:00 | -1 | 30.2 |  |  | 1999-01-10 | 18:00 | -3.3 | 26.06 | [5 empty] | 12.8 | 55.04 |  |  |  | 4 | 39.2 |  |  |  |  | -1.7 | 28.94 |  |  |  |  | -8.9 | 15.98 | [5 empty] | -1.1 | 30.02 |  |  |  | -1.7 | 28.94 |  |  |  |  | -1.7 | 28.94 |  |  |  |  | -6.7 | 19.94 | [34 empty] | 1991-01-10 18:00 | 1991-01-11
1991-01-10 | 1991-01-10 | 19:00 | 2.2 | 35.96 | WEEKDAY | 0.77 | 1976-01-10 | 19:00 | -3.9 | 24.98 |  |  | 2003-01-10 | 19:00 | -2 | 28.4 |  |  | 1999-01-10 | 19:00 | -3.3 | 26.06 | [5 empty] | 12.2 | 53.96 |  |  |  | 4 | 39.2 |  |  |  |  | -2.2 | 28.04 |  |  |  |  | -10 | 14 | [5 empty] | -1.1 | 30.02 |  |  |  | -1.7 | 28.94 |  |  |  |  | -1.7 | 28.94 |  |  |  |  | -7.8 | 17.96 | [34 empty] | 1991-01-10 19:00 | 1991-01-11
1991-01-10 | 1991-01-10 | 20:00 | 1.1 | 33.98 | WEEKDAY | 0.81 | 1976-01-10 | 20:00 | -4.4 | 24.08 |  |  | 2003-01-10 | 20:00 | -2 | 28.4 |  |  | 1999-01-10 | 20:00 | -3.3 | 26.06 | [5 empty] | 11.7 | 53.06 |  |  |  | 4 | 39.2 |  |  |  |  | -3.9 | 24.98 |  |  |  |  | -11.1 | 12.02 | [5 empty] | -0.7 | 30.74 |  |  |  | 0 | 32 |  |  |  |  | -1.5 | 29.3 |  |  |  |  | -8.3 | 17.06 | [34 empty] | 1991-01-10 20:00 | 1991-01-11
1991-01-10 | 1991-01-10 | 21:00 | 0 | 32 | WEEKDAY | 0.75 | 1976-01-10 | 21:00 | -4.4 | 24.08 |  |  | 2003-01-10 | 21:00 | -3 | 26.6 |  |  | 1999-01-10 | 21:00 | -2.8 | 26.96 | [5 empty] | 10.6 | 51.08 |  |  |  | 4 | 39.2 |  |  |  |  | -4.4 | 24.08 |  |  |  |  | -12.8 | 8.96 | [5 empty] | -0.4 | 31.28 |  |  |  | 1.1 | 33.98 |  |  |  |  | -1.3 | 29.66 |  |  |  |  | -8.9 | 15.98 | [34 empty] | 1991-01-10 21:00 | 1991-01-11
1991-01-10 | 1991-01-10 | 22:00 | -0.6 | 30.92 | WEEKDAY | 0.78 | 1976-01-10 | 22:00 | -4.4 | 24.08 |  |  | 2003-01-10 | 22:00 | -4 | 24.8 |  |  | 1999-01-10 | 22:00 | -3 | 26.6 | [5 empty] | 10 | 50 |  |  |  | 2 | 35.6 |  |  |  |  | -4.4 | 24.08 |  |  |  |  | -14.4 | 6.08 | [5 empty] | 0 | 32 |  |  |  | 1.1 | 33.98 |  |  |  |  | -1.1 | 30.02 |  |  |  |  | -8.9 | 15.98 | [34 empty] | 1991-01-10 22:00 | 1991-01-11
1991-01-10 | 1991-01-10 | 23:00 | -1.1 | 30.02 | WEEKDAY | 0.79 | 1976-01-10 | 23:00 | -4.4 | 24.08 |  |  | 2003-01-10 | 23:00 | -4 | 24.8 |  |  | 1999-01-10 | 23:00 | -3.3 | 26.06 | [5 empty] | 9.4 | 48.92 |  |  |  | 1 | 33.8 |  |  |  |  | -5 | 23 |  |  |  |  | -15 | 5 | [5 empty] | -0.4 | 31.28 |  |  |  | 1.1 | 33.98 |  |  |  |  | -0.7 | 30.74 |  |  |  |  | -8.9 | 15.98 | [34 empty] | 1991-01-10 23:00 | 1991-01-11
1991-01-10 | 1991-01-10 | 24:00 | -2.2 | 28.04 | WEEKDAY | 0.61 | 1976-01-10 | 24:00 | -4.4 | 24.08 |  |  | 2003-01-10 | 24:00 | -3 | 26.6 |  |  | 1999-01-10 | 24:00 | -3.3 | 26.06 | [5 empty] | 8.3 | 46.94 |  |  |  | -2 | 28.4 |  |  |  |  | -5 | 23 |  |  |  |  | -15 | 5 | [5 empty] | -0.7 | 30.74 |  |  |  | 3.9 | 39.02 |  |  |  |  | -0.4 | 31.28 |  |  |  |  | -8.9 | 15.98 | [34 empty] | 1991-01-11 | 1991-01-11
1991-01-11 | 1991-01-11 | 1:00 | -2.8 | 26.96 | WEEKDAY | 0.33 | 1976-01-11 | 1:00 | -5 | 23 |  |  | 2003-01-11 | 1:00 | -2 | 28.4 |  |  | 1999-01-11 | 1:00 | -3.3 | 26.06 | [5 empty] | 8.3 | 46.94 |  |  |  | -2 | 28.4 |  |  |  |  | -5 | 23 |  |  |  |  | -15.6 | 3.92 | [5 empty] | -1.1 | 30.02 |  |  |  | 3.9 | 39.02 |  |  |  |  | 0 | 32 |  |  |  |  | -8.9 | 15.98 | [34 empty] | 1991-01-11 01:00 | 1991-01-11
1991-01-11 | 1991-01-11 | 2:00 | -3.3 | 26.06 | WEEKDAY | 0.15 | 1976-01-11 | 2:00 | -5 | 23 |  |  | 2003-01-11 | 2:00 | -3 | 26.6 |  |  | 1999-01-11 | 2:00 | -3.3 | 26.06 | [5 empty] | 7.8 | 46.04 |  |  |  | -3 | 26.6 |  |  |  |  | -5.6 | 21.92 |  |  |  |  | -15.6 | 3.92 | [5 empty] | -0.5 | 31.1 |  |  |  | 5 | 41 |  |  |  |  | 0.7 | 33.26 |  |  |  |  | -8.9 | 15.98 | [34 empty] | 1991-01-11 02:00 | 1991-01-11
1991-01-11 | 1991-01-11 | 3:00 | -3.3 | 26.06 | WEEKDAY | 0.09 | 1976-01-11 | 3:00 | -5 | 23 |  |  | 2003-01-11 | 3:00 | -4 | 24.8 |  |  | 1999-01-11 | 3:00 | -2.8 | 26.96 | [5 empty] | 7.8 | 46.04 |  |  |  | -4 | 24.8 |  |  |  |  | -6.7 | 19.94 |  |  |  |  | -15 | 5 | [5 empty] | 0 | 32 |  |  |  | 4.4 | 39.92 |  |  |  |  | 1.5 | 34.7 |  |  |  |  | -10.6 | 12.92 | [34 empty] | 1991-01-11 03:00 | 1991-01-11
1991-01-11 | 1991-01-11 | 4:00 | -3.9 | 24.98 | WEEKDAY | 0.06 | 1976-01-11 | 4:00 | -5 | 23 |  |  | 2003-01-11 | 4:00 | -5 | 23 |  |  | 1999-01-11 | 4:00 | -3.9 | 24.98 | [5 empty] | 7.8 | 46.04 |  |  |  | -1 | 30.2 |  |  |  |  | -6.7 | 19.94 |  |  |  |  | -15 | 5 | [5 empty] | 0.6 | 33.08 |  |  |  | 4.4 | 39.92 |  |  |  |  | 2.2 | 35.96 |  |  |  |  | -11.1 | 12.02 | [34 empty] | 1991-01-11 04:00 | 1991-01-11
1991-01-11 | 1991-01-11 | 5:00 | -4.4 | 24.08 | WEEKDAY | 0.06 | 1976-01-11 | 5:00 | -4.4 | 24.08 |  |  | 2003-01-11 | 5:00 | -6 | 21.2 |  |  | 1999-01-11 | 5:00 | -3.3 | 26.06 | [5 empty] | 7.8 | 46.04 |  |  |  | -3 | 26.6 |  |  |  |  | -6.7 | 19.94 |  |  |  |  | -15 | 5 | [5 empty] | 2.1 | 35.78 |  |  |  | 5 | 41 |  |  |  |  | 2.4 | 36.32 |  |  |  |  | -15 | 5 | [34 empty] | 1991-01-11 05:00 | 1991-01-11
1991-01-11 | 1991-01-11 | 6:00 | -4.4 | 24.08 | WEEKDAY | 0.11 | 1976-01-11 | 6:00 | -4.4 | 24.08 |  |  | 2003-01-11 | 6:00 | -6 | 21.2 |  |  | 1999-01-11 | 6:00 | -4.4 | 24.08 | [5 empty] | 7.8 | 46.04 |  |  |  | -2 | 28.4 |  |  |  |  | -6.1 | 21.02 |  |  |  |  | -15.6 | 3.92 | [5 empty] | 3.5 | 38.3 |  |  |  | 5.6 | 42.08 |  |  |  |  | 2.6 | 36.68 |  |  |  |  | -17.8 | -0.04 | [34 empty] | 1991-01-11 06:00 | 1991-01-11
1991-01-11 | 1991-01-11 | 7:00 | -4.4 | 24.08 | WEEKDAY | 0.37 | 1976-01-11 | 7:00 | -5 | 23 |  |  | 2003-01-11 | 7:00 | -6 | 21.2 |  |  | 1999-01-11 | 7:00 | -5 | 23 | [5 empty] | 7.8 | 46.04 |  |  |  | -2 | 28.4 |  |  |  |  | -6.7 | 19.94 |  |  |  |  | -15.6 | 3.92 | [5 empty] | 5 | 41 |  |  |  | 6.1 | 42.98 |  |  |  |  | 2.8 | 37.04 |  |  |  |  | -18.9 | -2.02 | [34 empty] | 1991-01-11 07:00 | 1991-01-11
1991-01-11 | 1991-01-11 | 8:00 | -3.9 | 24.98 | WEEKDAY | 0.77 | 1976-01-11 | 8:00 | -5 | 23 |  |  | 2003-01-11 | 8:00 | -6 | 21.2 |  |  | 1999-01-11 | 8:00 | -5 | 23 | [5 empty] | 8.3 | 46.94 |  |  |  | -1 | 30.2 |  |  |  |  | -6.7 | 19.94 |  |  |  |  | -15 | 5 | [5 empty] | 5.7 | 42.26 |  |  |  | 5.6 | 42.08 |  |  |  |  | 3.9 | 39.02 |  |  |  |  | -18.3 | -0.94 | [34 empty] | 1991-01-11 08:00 | 1991-01-11
1991-01-11 | 1991-01-11 | 9:00 | -3.9 | 24.98 | WEEKDAY | 0.77 | 1976-01-11 | 9:00 | -5 | 23 |  |  | 2003-01-11 | 9:00 | -5 | 23 |  |  | 1999-01-11 | 9:00 | -4.4 | 24.08 | [5 empty] | 10 | 50 |  |  |  | -1 | 30.2 |  |  |  |  | -6.1 | 21.02 |  |  |  |  | -13.3 | 8.06 | [5 empty] | 6.5 | 43.7 |  |  |  | 6.7 | 44.06 |  |  |  |  | 5 | 41 |  |  |  |  | -15.6 | 3.92 | [34 empty] | 1991-01-11 09:00 | 1991-01-11
1991-01-11 | 1991-01-11 | 10:00 | -4.4 | 24.08 | WEEKDAY | 0.65 | 1976-01-11 | 10:00 | -3.9 | 24.98 |  |  | 2003-01-11 | 10:00 | -4 | 24.8 |  |  | 1999-01-11 | 10:00 | -3.9 | 24.98 | [5 empty] | 10.6 | 51.08 |  |  |  | 1 | 33.8 |  |  |  |  | -5.6 | 21.92 |  |  |  |  | -12.2 | 10.04 | [5 empty] | 7.2 | 44.96 |  |  |  | 7.8 | 46.04 |  |  |  |  | 6.1 | 42.98 |  |  |  |  | -9.4 | 15.08 | [34 empty] | 1991-01-11 10:00 | 1991-01-11
1991-01-11 | 1991-01-11 | 11:00 | -5 | 23 | WEEKDAY | 0.67 | 1976-01-11 | 11:00 | -3.9 | 24.98 |  |  | 2003-01-11 | 11:00 | -3 | 26.6 |  |  | 1999-01-11 | 11:00 | -3.3 | 26.06 | [5 empty] | 10.6 | 51.08 |  |  |  | 2 | 35.6 |  |  |  |  | -5 | 23 |  |  |  |  | -10.6 | 12.92 | [5 empty] | 8.3 | 46.94 |  |  |  | 8.9 | 48.02 |  |  |  |  | 6.5 | 43.7 |  |  |  |  | -5.6 | 21.92 | [34 empty] | 1991-01-11 11:00 | 1991-01-11
1991-01-11 | 1991-01-11 | 12:00 | -6.1 | 21.02 | WEEKDAY | 0.67 | 1976-01-11 | 12:00 | -3.3 | 26.06 |  |  | 2003-01-11 | 12:00 | -2 | 28.4 |  |  | 1999-01-11 | 12:00 | -3.9 | 24.98 | [5 empty] | 10 | 50 |  |  |  | 1 | 33.8 |  |  |  |  | -3.3 | 26.06 |  |  |  |  | -9.4 | 15.08 | [5 empty] | 9.5 | 49.1 |  |  |  | 9.4 | 48.92 |  |  |  |  | 6.8 | 44.24 |  |  |  |  | -3.3 | 26.06 | [34 empty] | 1991-01-11 12:00 | 1991-01-11
1991-01-11 | 1991-01-11 | 13:00 | -5 | 23 | WEEKDAY | 0.63 | 1976-01-11 | 13:00 | -2.8 | 26.96 |  |  | 2003-01-11 | 13:00 | -2 | 28.4 |  |  | 1999-01-11 | 13:00 | -3.3 | 26.06 | [5 empty] | 10.6 | 51.08 |  |  |  | 1 | 33.8 |  |  |  |  | -2.2 | 28.04 |  |  |  |  | -8.3 | 17.06 | [5 empty] | 10.6 | 51.08 |  |  |  | 9.4 | 48.92 |  |  |  |  | 7.2 | 44.96 |  |  |  |  | -1.1 | 30.02 | [34 empty] | 1991-01-11 13:00 | 1991-01-12
1991-01-11 | 1991-01-11 | 14:00 | -4.4 | 24.08 | WEEKDAY | 0.53 | 1976-01-11 | 14:00 | -1.7 | 28.94 |  |  | 2003-01-11 | 14:00 | -1 | 30.2 |  |  | 1999-01-11 | 14:00 | -3.3 | 26.06 | [5 empty] | 9.4 | 48.92 |  |  |  | 0 | 32 |  |  |  |  | -1.1 | 30.02 |  |  |  |  | -7.8 | 17.96 | [5 empty] | 11.3 | 52.34 |  |  |  | 10 | 50 |  |  |  |  | 8.1 | 46.58 |  |  |  |  | -0.6 | 30.92 | [34 empty] | 1991-01-11 14:00 | 1991-01-12
1991-01-11 | 1991-01-11 | 15:00 | -4.4 | 24.08 | WEEKDAY | 0.53 | 1976-01-11 | 15:00 | 0 | 32 |  |  | 2003-01-11 | 15:00 | -2 | 28.4 |  |  | 1999-01-11 | 15:00 | -3.3 | 26.06 | [5 empty] | 9.4 | 48.92 |  |  |  | -1 | 30.2 |  |  |  |  | -0.6 | 30.92 |  |  |  |  | -5.6 | 21.92 | [5 empty] | 12.1 | 53.78 |  |  |  | 10.6 | 51.08 |  |  |  |  | 9.1 | 48.38 |  |  |  |  | 0 | 32 | [34 empty] | 1991-01-11 15:00 | 1991-01-12
1991-01-11 | 1991-01-11 | 16:00 | -3.3 | 26.06 | WEEKDAY | 0.5 | 1976-01-11 | 16:00 | 0 | 32 |  |  | 2003-01-11 | 16:00 | -2 | 28.4 |  |  | 1999-01-11 | 16:00 | -4.4 | 24.08 | [5 empty] | 9.4 | 48.92 |  |  |  | -1 | 30.2 |  |  |  |  | -0.6 | 30.92 |  |  |  |  | -7.2 | 19.04 | [5 empty] | 12.8 | 55.04 |  |  |  | 11.7 | 53.06 |  |  |  |  | 10 | 50 |  |  |  |  | 0 | 32 | [34 empty] | 1991-01-11 16:00 | 1991-01-12
1991-01-11 | 1991-01-11 | 17:00 | -2.2 | 28.04 | WEEKDAY | 0.56 | 1976-01-11 | 17:00 | 1.1 | 33.98 |  |  | 2003-01-11 | 17:00 | -3 | 26.6 |  |  | 1999-01-11 | 17:00 | -5 | 23 | [5 empty] | 8.3 | 46.94 |  |  |  | -1 | 30.2 |  |  |  |  | -1.7 | 28.94 |  |  |  |  | -8.3 | 17.06 | [5 empty] | 13 | 55.4 |  |  |  | 11.1 | 51.98 |  |  |  |  | 9.8 | 49.64 |  |  |  |  | 0 | 32 | [34 empty] | 1991-01-11 17:00 | 1991-01-12
1991-01-11 | 1991-01-11 | 18:00 | -1.7 | 28.94 | WEEKDAY | 0.69 | 1976-01-11 | 18:00 | 1.7 | 35.06 |  |  | 2003-01-11 | 18:00 | -3 | 26.6 |  |  | 1999-01-11 | 18:00 | -5.6 | 21.92 | [5 empty] | 6.1 | 42.98 |  |  |  | -1 | 30.2 |  |  |  |  | -2.2 | 28.04 |  |  |  |  | -8.9 | 15.98 | [5 empty] | 13.1 | 55.58 |  |  |  | 11.1 | 51.98 |  |  |  |  | 9.6 | 49.28 |  |  |  |  | -0.6 | 30.92 | [34 empty] | 1991-01-11 18:00 | 1991-01-12
1991-01-11 | 1991-01-11 | 19:00 | -1.1 | 30.02 | WEEKDAY | 0.77 | 1976-01-11 | 19:00 | 2.2 | 35.96 |  |  | 2003-01-11 | 19:00 | -3 | 26.6 |  |  | 1999-01-11 | 19:00 | -6 | 21.2 | [5 empty] | 5 | 41 |  |  |  | -1 | 30.2 |  |  |  |  | -1.7 | 28.94 |  |  |  |  | -8.3 | 17.06 | [5 empty] | 13.3 | 55.94 |  |  |  | 6.1 | 42.98 |  |  |  |  | 9.4 | 48.92 |  |  |  |  | 0 | 32 | [34 empty] | 1991-01-11 19:00 | 1991-01-12
1991-01-11 | 1991-01-11 | 20:00 | -1.7 | 28.94 | WEEKDAY | 0.81 | 1976-01-11 | 20:00 | 1.1 | 33.98 |  |  | 2003-01-11 | 20:00 | -4 | 24.8 |  |  | 1999-01-11 | 20:00 | -6.1 | 21.02 | [5 empty] | 8.3 | 46.94 |  |  |  | -1 | 30.2 |  |  |  |  | -2.2 | 28.04 |  |  |  |  | -8.9 | 15.98 | [5 empty] | 10.5 | 50.9 |  |  |  | 3.3 | 37.94 |  |  |  |  | 6.8 | 44.24 |  |  |  |  | 0.6 | 33.08 | [34 empty] | 1991-01-11 20:00 | 1991-01-12
1991-01-11 | 1991-01-11 | 21:00 | -0.6 | 30.92 | WEEKDAY | 0.75 | 1976-01-11 | 21:00 | 1.1 | 33.98 |  |  | 2003-01-11 | 21:00 | -4 | 24.8 |  |  | 1999-01-11 | 21:00 | -6.1 | 21.02 | [5 empty] | 6.1 | 42.98 |  |  |  | -1 | 30.2 |  |  |  |  | -2.2 | 28.04 |  |  |  |  | -9.4 | 15.08 | [5 empty] | 7.8 | 46.04 |  |  |  | 2.2 | 35.96 |  |  |  |  | 4.3 | 39.74 |  |  |  |  | 1.1 | 33.98 | [34 empty] | 1991-01-11 21:00 | 1991-01-12
1991-01-11 | 1991-01-11 | 22:00 | -0.6 | 30.92 | WEEKDAY | 0.78 | 1976-01-11 | 22:00 | -0.6 | 30.92 |  |  | 2003-01-11 | 22:00 | -4 | 24.8 |  |  | 1999-01-11 | 22:00 | -5 | 23 | [5 empty] | 5 | 41 |  |  |  | -1 | 30.2 |  |  |  |  | -2.8 | 26.96 |  |  |  |  | -10 | 14 | [5 empty] | 5 | 41 |  |  |  | 1.1 | 33.98 |  |  |  |  | 1.7 | 35.06 |  |  |  |  | 1.1 | 33.98 | [34 empty] | 1991-01-11 22:00 | 1991-01-12
1991-01-11 | 1991-01-11 | 23:00 | 0.6 | 33.08 | WEEKDAY | 0.79 | 1976-01-11 | 23:00 | -1.1 | 30.02 |  |  | 2003-01-11 | 23:00 | -5 | 23 |  |  | 1999-01-11 | 23:00 | -4.4 | 24.08 | [5 empty] | 4.4 | 39.92 |  |  |  | -1 | 30.2 |  |  |  |  | -2.8 | 26.96 |  |  |  |  | -11.1 | 12.02 | [5 empty] | 3.9 | 39.02 |  |  |  | 0 | 32 |  |  |  |  | 0.4 | 32.72 |  |  |  |  | 1.7 | 35.06 | [34 empty] | 1991-01-11 23:00 | 1991-01-12
1991-01-11 | 1991-01-11 | 24:00 | 1.1 | 33.98 | WEEKDAY | 0.61 | 1976-01-11 | 24:00 | -2.2 | 28.04 |  |  | 2003-01-11 | 24:00 | -5 | 23 |  |  | 1999-01-11 | 24:00 | -2.8 | 26.96 | [5 empty] | 4.4 | 39.92 |  |  |  | -1 | 30.2 |  |  |  |  | -1.7 | 28.94 |  |  |  |  | -11.7 | 10.94 | [5 empty] | 2.8 | 37.04 |  |  |  | -1.1 | 30.02 |  |  |  |  | -0.9 | 30.38 |  |  |  |  | 2.2 | 35.96 | [34 empty] | 1991-01-12 | 1991-01-12
1991-01-12 | 1991-01-12 | 1:00 | 1.7 | 35.06 | SATURDAY | 0.33 | 1976-01-12 | 1:00 | -2.8 | 26.96 |  |  | 2003-01-12 | 1:00 | -6 | 21.2 |  |  | 1999-01-12 | 1:00 | -1.1 | 30.02 | [5 empty] | 4.4 | 39.92 |  |  |  | -1 | 30.2 |  |  |  |  | -1.1 | 30.02 |  |  |  |  | -11.7 | 10.94 | [5 empty] | 1.7 | 35.06 |  |  |  | -2.8 | 26.96 |  |  |  |  | -2.2 | 28.04 |  |  |  |  | 2.8 | 37.04 | [34 empty] | 1991-01-12 01:00 | 1991-01-12
1991-01-12 | 1991-01-12 | 2:00 | 1.7 | 35.06 | SATURDAY | 0.15 | 1976-01-12 | 2:00 | -3.3 | 26.06 |  |  | 2003-01-12 | 2:00 | -6 | 21.2 |  |  | 1999-01-12 | 2:00 | 1.7 | 35.06 | [5 empty] | 5 | 41 |  |  |  | 0 | 32 |  |  |  |  | -1.1 | 30.02 |  |  |  |  | -13.3 | 8.06 | [5 empty] | 0.2 | 32.36 |  |  |  | -3.9 | 24.98 |  |  |  |  | -3.7 | 25.34 |  |  |  |  | 3.3 | 37.94 | [34 empty] | 1991-01-12 02:00 | 1991-01-12
1991-01-12 | 1991-01-12 | 3:00 | 2.8 | 37.04 | SATURDAY | 0.09 | 1976-01-12 | 3:00 | -3.3 | 26.06 |  |  | 2003-01-12 | 3:00 | -6 | 21.2 |  |  | 1999-01-12 | 3:00 | 4.4 | 39.92 | [5 empty] | 5 | 41 |  |  |  | 0 | 32 |  |  |  |  | -0.6 | 30.92 |  |  |  |  | -12.8 | 8.96 | [5 empty] | -1.3 | 29.66 |  |  |  | -5.6 | 21.92 |  |  |  |  | -5.2 | 22.64 |  |  |  |  | 3.9 | 39.02 | [34 empty] | 1991-01-12 03:00 | 1991-01-12
1991-01-12 | 1991-01-12 | 4:00 | 3.3 | 37.94 | SATURDAY | 0.06 | 1976-01-12 | 4:00 | -3.3 | 26.06 |  |  | 2003-01-12 | 4:00 | -6 | 21.2 |  |  | 1999-01-12 | 4:00 | 5.6 | 42.08 | [5 empty] | 4.4 | 39.92 |  |  |  | 0 | 32 |  |  |  |  | -0.6 | 30.92 |  |  |  |  | -13.3 | 8.06 | [5 empty] | -2.8 | 26.96 |  |  |  | -6.7 | 19.94 |  |  |  |  | -6.7 | 19.94 |  |  |  |  | 4.4 | 39.92 | [34 empty] | 1991-01-12 04:00 | 1991-01-12
1991-01-12 | 1991-01-12 | 5:00 | 2.8 | 37.04 | SATURDAY | 0.06 | 1976-01-12 | 5:00 | -3.3 | 26.06 |  |  | 2003-01-12 | 5:00 | -6 | 21.2 |  |  | 1999-01-12 | 5:00 | 3.3 | 37.94 | [5 empty] | 4.4 | 39.92 |  |  |  | 0 | 32 |  |  |  |  | 0 | 32 |  |  |  |  | -14.4 | 6.08 | [5 empty] | -3.7 | 25.34 |  |  |  | -7.2 | 19.04 |  |  |  |  | -7.1 | 19.22 |  |  |  |  | 5 | 41 | [34 empty] | 1991-01-12 05:00 | 1991-01-12
1991-01-12 | 1991-01-12 | 6:00 | 2.8 | 37.04 | SATURDAY | 0.11 | 1976-01-12 | 6:00 | -3.3 | 26.06 |  |  | 2003-01-12 | 6:00 | -6 | 21.2 |  |  | 1999-01-12 | 6:00 | 1.7 | 35.06 | [5 empty] | 4.4 | 39.92 |  |  |  | 0 | 32 |  |  |  |  | 0 | 32 |  |  |  |  | -15 | 5 | [5 empty] | -4.7 | 23.54 |  |  |  | -7.2 | 19.04 |  |  |  |  | -7.4 | 18.68 |  |  |  |  | 5 | 41 | [34 empty] | 1991-01-12 06:00 | 1991-01-12
1991-01-12 | 1991-01-12 | 7:00 | 2.8 | 37.04 | SATURDAY | 0.37 | 1976-01-12 | 7:00 | -3.3 | 26.06 |  |  | 2003-01-12 | 7:00 | -6 | 21.2 |  |  | 1999-01-12 | 7:00 | 2.2 | 35.96 | [5 empty] | 4.4 | 39.92 |  |  |  | 1 | 33.8 |  |  |  |  | 0.6 | 33.08 |  |  |  |  | -16.1 | 3.02 | [5 empty] | -5.6 | 21.92 |  |  |  | -8.3 | 17.06 |  |  |  |  | -7.8 | 17.96 |  |  |  |  | 5 | 41 | [34 empty] | 1991-01-12 07:00 | 1991-01-12
1991-01-12 | 1991-01-12 | 8:00 | 0.6 | 33.08 | SATURDAY | 0.77 | 1976-01-12 | 8:00 | -2.8 | 26.96 |  |  | 2003-01-12 | 8:00 | -6 | 21.2 |  |  | 1999-01-12 | 8:00 | 3.3 | 37.94 | [5 empty] | 4.4 | 39.92 |  |  |  | 1 | 33.8 |  |  |  |  | 0.6 | 33.08 |  |  |  |  | -15.6 | 3.92 | [5 empty] | -6.5 | 20.3 |  |  |  | -9.4 | 15.08 |  |  |  |  | -8.7 | 16.34 |  |  |  |  | 5 | 41 | [34 empty] | 1991-01-12 08:00 | 1991-01-12
1991-01-12 | 1991-01-12 | 9:00 | 0 | 32 | SATURDAY | 0.77 | 1976-01-12 | 9:00 | -1.7 | 28.94 |  |  | 2003-01-12 | 9:00 | -4 | 24.8 |  |  | 1999-01-12 | 9:00 | 3.9 | 39.02 | [5 empty] | 5.6 | 42.08 |  |  |  | 1 | 33.8 |  |  |  |  | 1.7 | 35.06 |  |  |  |  | -13.3 | 8.06 | [5 empty] | -7.4 | 18.68 |  |  |  | -11.1 | 12.02 |  |  |  |  | -9.7 | 14.54 |  |  |  |  | 5 | 41 | [34 empty] | 1991-01-12 09:00 | 1991-01-12
1991-01-12 | 1991-01-12 | 10:00 | 0 | 32 | SATURDAY | 0.65 | 1976-01-12 | 10:00 | 0 | 32 |  |  | 2003-01-12 | 10:00 | -3 | 26.6 |  |  | 1999-01-12 | 10:00 | 4.4 | 39.92 | [5 empty] | 6.1 | 42.98 |  |  |  | 1 | 33.8 |  |  |  |  | 3.3 | 37.94 |  |  |  |  | -8.9 | 15.98 | [5 empty] | -8.3 | 17.06 |  |  |  | -10 | 14 |  |  |  |  | -10.6 | 12.92 |  |  |  |  | 5 | 41 | [34 empty] | 1991-01-12 10:00 | 1991-01-12
1991-01-12 | 1991-01-12 | 11:00 | 0.6 | 33.08 | SATURDAY | 0.67 | 1976-01-12 | 11:00 | 0.6 | 33.08 |  |  | 2003-01-12 | 11:00 | -2 | 28.4 |  |  | 1999-01-12 | 11:00 | 5.6 | 42.08 | [5 empty] | 6.7 | 44.06 |  |  |  | 1 | 33.8 |  |  |  |  | 3.9 | 39.02 |  |  |  |  | -7.8 | 17.96 | [5 empty] | -7.6 | 18.32 |  |  |  | -8.9 | 15.98 |  |  |  |  | -9.5 | 14.9 |  |  |  |  | 5.6 | 42.08 | [34 empty] | 1991-01-12 11:00 | 1991-01-12
1991-01-12 | 1991-01-12 | 12:00 | 0 | 32 | SATURDAY | 0.67 | 1976-01-12 | 12:00 | 1.1 | 33.98 |  |  | 2003-01-12 | 12:00 | -1 | 30.2 |  |  | 1999-01-12 | 12:00 | 7.2 | 44.96 | [5 empty] | 7.2 | 44.96 |  |  |  | 1 | 33.8 |  |  |  |  | 5 | 41 |  |  |  |  | -6.7 | 19.94 | [5 empty] | -6.8 | 19.76 |  |  |  | -7.8 | 17.96 |  |  |  |  | -8.3 | 17.06 |  |  |  |  | 5.6 | 42.08 | [34 empty] | 1991-01-12 12:00 | 1991-01-12
1991-01-12 | 1991-01-12 | 13:00 | 0.6 | 33.08 | SATURDAY | 0.63 | 1976-01-12 | 13:00 | 1.7 | 35.06 |  |  | 2003-01-12 | 13:00 | 0 | 32 |  |  | 1999-01-12 | 13:00 | 8.9 | 48.02 | [5 empty] | 7.8 | 46.04 |  |  |  | 1 | 33.8 |  |  |  |  | 5.6 | 42.08 |  |  |  |  | -6.1 | 21.02 | [5 empty] | -6.1 | 21.02 |  |  |  | -7.2 | 19.04 |  |  |  |  | -7.2 | 19.04 |  |  |  |  | 5 | 41 | [34 empty] | 1991-01-12 13:00 | 1991-01-13
1991-01-12 | 1991-01-12 | 14:00 | 0.6 | 33.08 | SATURDAY | 0.53 | 1976-01-12 | 14:00 | 2.2 | 35.96 |  |  | 2003-01-12 | 14:00 | 1 | 33.8 |  |  | 1999-01-12 | 14:00 | 8.3 | 46.94 | [5 empty] | 7.8 | 46.04 |  |  |  | 1 | 33.8 |  |  |  |  | 6.7 | 44.06 |  |  |  |  | -5 | 23 | [5 empty] | -5.7 | 21.74 |  |  |  | -6.1 | 21.02 |  |  |  |  | -7 | 19.4 |  |  |  |  | 5 | 41 | [34 empty] | 1991-01-12 14:00 | 1991-01-13
1991-01-12 | 1991-01-12 | 15:00 | 1.1 | 33.98 | SATURDAY | 0.53 | 1976-01-12 | 15:00 | 1.7 | 35.06 |  |  | 2003-01-12 | 15:00 | 1 | 33.8 |  |  | 1999-01-12 | 15:00 | 8.9 | 48.02 | [5 empty] | 7.8 | 46.04 |  |  |  | 1 | 33.8 |  |  |  |  | 6.7 | 44.06 |  |  |  |  | -4.4 | 24.08 | [5 empty] | -5.4 | 22.28 |  |  |  | -5.6 | 21.92 |  |  |  |  | -6.9 | 19.58 |  |  |  |  | 4.4 | 39.92 | [34 empty] | 1991-01-12 15:00 | 1991-01-13
1991-01-12 | 1991-01-12 | 16:00 | 1.1 | 33.98 | SATURDAY | 0.5 | 1976-01-12 | 16:00 | 1.7 | 35.06 |  |  | 2003-01-12 | 16:00 | 0 | 32 |  |  | 1999-01-12 | 16:00 | 8.3 | 46.94 | [5 empty] | 7.2 | 44.96 |  |  |  | 1 | 33.8 |  |  |  |  | 6.7 | 44.06 |  |  |  |  | -5 | 23 | [5 empty] | -5 | 23 |  |  |  | -6.1 | 21.02 |  |  |  |  | -6.7 | 19.94 |  |  |  |  | 4.4 | 39.92 | [34 empty] | 1991-01-12 16:00 | 1991-01-13
1991-01-12 | 1991-01-12 | 17:00 | 1.1 | 33.98 | SATURDAY | 0.56 | 1976-01-12 | 17:00 | 1.1 | 33.98 |  |  | 2003-01-12 | 17:00 | -1 | 30.2 |  |  | 1999-01-12 | 17:00 | 6.1 | 42.98 | [5 empty] | 5.6 | 42.08 |  |  |  | 1 | 33.8 |  |  |  |  | 5.6 | 42.08 |  |  |  |  | -6.1 | 21.02 | [5 empty] | -5 | 23 |  |  |  | -6.7 | 19.94 |  |  |  |  | -7.1 | 19.22 |  |  |  |  | 3.9 | 39.02 | [34 empty] | 1991-01-12 17:00 | 1991-01-13
1991-01-12 | 1991-01-12 | 18:00 | 1.1 | 33.98 | SATURDAY | 0.69 | 1976-01-12 | 18:00 | 0 | 32 |  |  | 2003-01-12 | 18:00 | -1 | 30.2 |  |  | 1999-01-12 | 18:00 | 5 | 41 | [5 empty] | 4.4 | 39.92 |  |  |  | 1 | 33.8 |  |  |  |  | 4.4 | 39.92 |  |  |  |  | -6.7 | 19.94 | [5 empty] | -5 | 23 |  |  |  | -7.8 | 17.96 |  |  |  |  | -7.4 | 18.68 |  |  |  |  | 3.9 | 39.02 | [34 empty] | 1991-01-12 18:00 | 1991-01-13
1991-01-12 | 1991-01-12 | 19:00 | 1.1 | 33.98 | SATURDAY | 0.77 | 1976-01-12 | 19:00 | -0.6 | 30.92 |  |  | 2003-01-12 | 19:00 | -2 | 28.4 |  |  | 1999-01-12 | 19:00 | 5.6 | 42.08 | [5 empty] | 3.9 | 39.02 |  |  |  | 1 | 33.8 |  |  |  |  | 3.9 | 39.02 |  |  |  |  | -6.1 | 21.02 | [5 empty] | -5 | 23 |  |  |  | -7.8 | 17.96 |  |  |  |  | -7.8 | 17.96 |  |  |  |  | 3.3 | 37.94 | [34 empty] | 1991-01-12 19:00 | 1991-01-13
1991-01-12 | 1991-01-12 | 20:00 | 1.1 | 33.98 | SATURDAY | 0.81 | 1976-01-12 | 20:00 | -1.1 | 30.02 |  |  | 2003-01-12 | 20:00 | -2 | 28.4 |  |  | 1999-01-12 | 20:00 | 6.7 | 44.06 | [5 empty] | 0.6 | 33.08 |  |  |  | 1 | 33.8 |  |  |  |  | 3.9 | 39.02 |  |  |  |  | -5 | 23 | [5 empty] | -5.4 | 22.28 |  |  |  | -7.8 | 17.96 |  |  |  |  | -8.2 | 17.24 |  |  |  |  | 2.8 | 37.04 | [34 empty] | 1991-01-12 20:00 | 1991-01-13
1991-01-12 | 1991-01-12 | 21:00 | 1.1 | 33.98 | SATURDAY | 0.75 | 1976-01-12 | 21:00 | -1.7 | 28.94 |  |  | 2003-01-12 | 21:00 | -3 | 26.6 |  |  | 1999-01-12 | 21:00 | 5.6 | 42.08 | [5 empty] | 1.1 | 33.98 |  |  |  | 1 | 33.8 |  |  |  |  | 3.9 | 39.02 |  |  |  |  | -3.9 | 24.98 | [5 empty] | -5.7 | 21.74 |  |  |  | -7.8 | 17.96 |  |  |  |  | -8.5 | 16.7 |  |  |  |  | 2.2 | 35.96 | [34 empty] | 1991-01-12 21:00 | 1991-01-13
1991-01-12 | 1991-01-12 | 22:00 | 1.7 | 35.06 | SATURDAY | 0.78 | 1976-01-12 | 22:00 | -1.7 | 28.94 |  |  | 2003-01-12 | 22:00 | -3 | 26.6 |  |  | 1999-01-12 | 22:00 | 5 | 41 | [5 empty] | 2.8 | 37.04 |  |  |  | 1 | 33.8 |  |  |  |  | 3.3 | 37.94 |  |  |  |  | -3.9 | 24.98 | [5 empty] | -6.1 | 21.02 |  |  |  | -8.3 | 17.06 |  |  |  |  | -8.9 | 15.98 |  |  |  |  | 2.2 | 35.96 | [34 empty] | 1991-01-12 22:00 | 1991-01-13
1991-01-12 | 1991-01-12 | 23:00 | 1.7 | 35.06 | SATURDAY | 0.79 | 1976-01-12 | 23:00 | -2.2 | 28.04 |  |  | 2003-01-12 | 23:00 | -3 | 26.6 |  |  | 1999-01-12 | 23:00 | 5.6 | 42.08 | [5 empty] | 0.6 | 33.08 |  |  |  | 1 | 33.8 |  |  |  |  | 2.2 | 35.96 |  |  |  |  | -3.9 | 24.98 | [5 empty] | -5.7 | 21.74 |  |  |  | -7.8 | 17.96 |  |  |  |  | -9.5 | 14.9 |  |  |  |  | 1.7 | 35.06 | [34 empty] | 1991-01-12 23:00 | 1991-01-13
1991-01-12 | 1991-01-12 | 24:00 | 2.2 | 35.96 | SATURDAY | 0.61 | 1976-01-12 | 24:00 | -2.8 | 26.96 |  |  | 2003-01-12 | 24:00 | -4 | 24.8 |  |  | 1999-01-12 | 24:00 | 5.6 | 42.08 | [5 empty] | 1.1 | 33.98 |  |  |  | 1 | 33.8 |  |  |  |  | 1.7 | 35.06 |  |  |  |  | -3.9 | 24.98 | [5 empty] | -5.4 | 22.28 |  |  |  | -8.3 | 17.06 |  |  |  |  | -10 | 14 |  |  |  |  | 1.1 | 33.98 | [34 empty] | 1991-01-13 | 1991-01-13
1991-01-13 | 1991-01-13 | 1:00 | 2.2 | 35.96 | SUNDAY | 0.33 | 1976-01-13 | 1:00 | -2.8 | 26.96 |  |  | 2003-01-13 | 1:00 | -4 | 24.8 |  |  | 1999-01-13 | 1:00 | 4.4 | 39.92 | [5 empty] | 2.2 | 35.96 |  |  |  | 1 | 33.8 |  |  |  |  | 1.7 | 35.06 |  |  |  |  | -2.8 | 26.96 | [5 empty] | -5 | 23 |  |  |  | -8.3 | 17.06 |  |  |  |  | -10.6 | 12.92 |  |  |  |  | 1.1 | 33.98 | [34 empty] | 1991-01-13 01:00 | 1991-01-13
1991-01-13 | 1991-01-13 | 2:00 | 2.8 | 37.04 | SUNDAY | 0.15 | 1976-01-13 | 2:00 | -3.3 | 26.06 |  |  | 2003-01-13 | 2:00 | -5 | 23 |  |  | 1999-01-13 | 2:00 | 3.9 | 39.02 | [5 empty] | 2.2 | 35.96 |  |  |  | 1 | 33.8 |  |  |  |  | 1.1 | 33.98 |  |  |  |  | -2.8 | 26.96 | [5 empty] | -5.2 | 22.64 |  |  |  | -8.3 | 17.06 |  |  |  |  | -10 | 14 |  |  |  |  | 1.1 | 33.98 | [34 empty] | 1991-01-13 02:00 | 1991-01-13
1991-01-13 | 1991-01-13 | 3:00 | 3.3 | 37.94 | SUNDAY | 0.09 | 1976-01-13 | 3:00 | -3.3 | 26.06 |  |  | 2003-01-13 | 3:00 | -5 | 23 |  |  | 1999-01-13 | 3:00 | 3.3 | 37.94 | [5 empty] | 1.1 | 33.98 |  |  |  | 1 | 33.8 |  |  |  |  | 0.6 | 33.08 |  |  |  |  | -3.3 | 26.06 | [5 empty] | -5.4 | 22.28 |  |  |  | -8.3 | 17.06 |  |  |  |  | -9.5 | 14.9 |  |  |  |  | 1.1 | 33.98 | [34 empty] | 1991-01-13 03:00 | 1991-01-13
1991-01-13 | 1991-01-13 | 4:00 | 3.3 | 37.94 | SUNDAY | 0.06 | 1976-01-13 | 4:00 | -3.3 | 26.06 |  |  | 2003-01-13 | 4:00 | -6 | 21.2 |  |  | 1999-01-13 | 4:00 | 2.8 | 37.04 | [5 empty] | 1.7 | 35.06 |  |  |  | 1 | 33.8 |  |  |  |  | 0.6 | 33.08 |  |  |  |  | -2.2 | 28.04 | [5 empty] | -5.6 | 21.92 |  |  |  | -7.8 | 17.96 |  |  |  |  | -8.9 | 15.98 |  |  |  |  | -2.8 | 26.96 | [34 empty] | 1991-01-13 04:00 | 1991-01-13
1991-01-13 | 1991-01-13 | 5:00 | 2.2 | 35.96 | SUNDAY | 0.06 | 1976-01-13 | 5:00 | -3.9 | 24.98 |  |  | 2003-01-13 | 5:00 | -6 | 21.2 |  |  | 1999-01-13 | 5:00 | 3.3 | 37.94 | [5 empty] | 2.2 | 35.96 |  |  |  | 1 | 33.8 |  |  |  |  | 0 | 32 |  |  |  |  | -2.2 | 28.04 | [5 empty] | -5.6 | 21.92 |  |  |  | -7.8 | 17.96 |  |  |  |  | -8.5 | 16.7 |  |  |  |  | -3.3 | 26.06 | [34 empty] | 1991-01-13 05:00 | 1991-01-13
1991-01-13 | 1991-01-13 | 6:00 | 1.1 | 33.98 | SUNDAY | 0.11 | 1976-01-13 | 6:00 | -3.9 | 24.98 |  |  | 2003-01-13 | 6:00 | -6 | 21.2 |  |  | 1999-01-13 | 6:00 | 3.9 | 39.02 | [5 empty] | 1.7 | 35.06 |  |  |  | 1 | 33.8 |  |  |  |  | 0 | 32 |  |  |  |  | -1.7 | 28.94 | [5 empty] | -5.6 | 21.92 |  |  |  | -7.8 | 17.96 |  |  |  |  | -8.2 | 17.24 |  |  |  |  | -5 | 23 | [34 empty] | 1991-01-13 06:00 | 1991-01-13
1991-01-13 | 1991-01-13 | 7:00 | 0.6 | 33.08 | SUNDAY | 0.37 | 1976-01-13 | 7:00 | -3.9 | 24.98 |  |  | 2003-01-13 | 7:00 | -6 | 21.2 |  |  | 1999-01-13 | 7:00 | 4.4 | 39.92 | [5 empty] | 2.2 | 35.96 |  |  |  | 1 | 33.8 |  |  |  |  | -1.1 | 30.02 |  |  |  |  | -1.1 | 30.02 | [5 empty] | -5.6 | 21.92 |  |  |  | -7.8 | 17.96 |  |  |  |  | -7.8 | 17.96 |  |  |  |  | -6.7 | 19.94 | [34 empty] | 1991-01-13 07:00 | 1991-01-13
1991-01-13 | 1991-01-13 | 8:00 | 0 | 32 | SUNDAY | 0.77 | 1976-01-13 | 8:00 | -3.3 | 26.06 |  |  | 2003-01-13 | 8:00 | -5 | 23 |  |  | 1999-01-13 | 8:00 | 5 | 41 | [5 empty] | 1.7 | 35.06 |  |  |  | 2 | 35.6 |  |  |  |  | -1.7 | 28.94 |  |  |  |  | -1.1 | 30.02 | [5 empty] | -4.7 | 23.54 |  |  |  | -7.8 | 17.96 |  |  |  |  | -7.1 | 19.22 |  |  |  |  | -7.8 | 17.96 | [34 empty] | 1991-01-13 08:00 | 1991-01-13
1991-01-13 | 1991-01-13 | 9:00 | -0.6 | 30.92 | SUNDAY | 0.77 | 1976-01-13 | 9:00 | -2.8 | 26.96 |  |  | 2003-01-13 | 9:00 | -3 | 26.6 |  |  | 1999-01-13 | 9:00 | 6.7 | 44.06 | [5 empty] | 0 | 32 |  |  |  | 2 | 35.6 |  |  |  |  | -2.2 | 28.04 |  |  |  |  | -1.1 | 30.02 | [5 empty] | -3.7 | 25.34 |  |  |  | -6.7 | 19.94 |  |  |  |  | -6.3 | 20.66 |  |  |  |  | -9.4 | 15.08 | [34 empty] | 1991-01-13 09:00 | 1991-01-13
1991-01-13 | 1991-01-13 | 10:00 | -0.6 | 30.92 | SUNDAY | 0.65 | 1976-01-13 | 10:00 | -1.7 | 28.94 |  |  | 2003-01-13 | 10:00 | -2 | 28.4 |  |  | 1999-01-13 | 10:00 | 7.8 | 46.04 | [5 empty] | 0 | 32 |  |  |  | 3 | 37.4 |  |  |  |  | -2.8 | 26.96 |  |  |  |  | -1.7 | 28.94 | [5 empty] | -2.8 | 26.96 |  |  |  | -5.6 | 21.92 |  |  |  |  | -5.6 | 21.92 |  |  |  |  | -11.1 | 12.02 | [34 empty] | 1991-01-13 10:00 | 1991-01-13
1991-01-13 | 1991-01-13 | 11:00 | -0.6 | 30.92 | SUNDAY | 0.67 | 1976-01-13 | 11:00 | -0.6 | 30.92 |  |  | 2003-01-13 | 11:00 | -1 | 30.2 |  |  | 1999-01-13 | 11:00 | 7.8 | 46.04 | [5 empty] | 0 | 32 |  |  |  | 3 | 37.4 |  |  |  |  | -3.3 | 26.06 |  |  |  |  | -0.6 | 30.92 | [5 empty] | -2.1 | 28.22 |  |  |  | -2.8 | 26.96 |  |  |  |  | -4.1 | 24.62 |  |  |  |  | -11.1 | 12.02 | [34 empty] | 1991-01-13 11:00 | 1991-01-13
1991-01-13 | 1991-01-13 | 12:00 | 0 | 32 | SUNDAY | 0.67 | 1976-01-13 | 12:00 | 3.3 | 37.94 |  |  | 2003-01-13 | 12:00 | 1 | 33.8 |  |  | 1999-01-13 | 12:00 | 8.3 | 46.94 | [5 empty] | -0.6 | 30.92 |  |  |  | 3 | 37.4 |  |  |  |  | -3.3 | 26.06 |  |  |  |  | 0 | 32 | [5 empty] | -1.3 | 29.66 |  |  |  | -0.6 | 30.92 |  |  |  |  | -2.6 | 27.32 |  |  |  |  | -11.7 | 10.94 | [34 empty] | 1991-01-13 12:00 | 1991-01-13
1991-01-13 | 1991-01-13 | 13:00 | 0 | 32 | SUNDAY | 0.63 | 1976-01-13 | 13:00 | 4.4 | 39.92 |  |  | 2003-01-13 | 13:00 | 2 | 35.6 |  |  | 1999-01-13 | 13:00 | 8.9 | 48.02 | [5 empty] | 0.6 | 33.08 |  |  |  | 3 | 37.4 |  |  |  |  | -3.9 | 24.98 |  |  |  |  | 0 | 32 | [5 empty] | -0.6 | 30.92 |  |  |  | -0.6 | 30.92 |  |  |  |  | -1.1 | 30.02 |  |  |  |  | -11.7 | 10.94 | [34 empty] | 1991-01-13 13:00 | 1991-01-14
1991-01-13 | 1991-01-13 | 14:00 | 0 | 32 | SUNDAY | 0.53 | 1976-01-13 | 14:00 | 5 | 41 |  |  | 2003-01-13 | 14:00 | 2 | 35.6 |  |  | 1999-01-13 | 14:00 | 10 | 50 | [5 empty] | 0 | 32 |  |  |  | 4 | 39.2 |  |  |  |  | -6.1 | 21.02 |  |  |  |  | 0 | 32 | [5 empty] | 0 | 32 |  |  |  | 2.2 | 35.96 |  |  |  |  | -0.2 | 31.64 |  |  |  |  | -11.7 | 10.94 | [34 empty] | 1991-01-13 14:00 | 1991-01-14
1991-01-13 | 1991-01-13 | 15:00 | 0 | 32 | SUNDAY | 0.53 | 1976-01-13 | 15:00 | 5.6 | 42.08 |  |  | 2003-01-13 | 15:00 | 2 | 35.6 |  |  | 1999-01-13 | 15:00 | 7.2 | 44.96 | [5 empty] | -0.6 | 30.92 |  |  |  | 5 | 41 |  |  |  |  | -8.3 | 17.06 |  |  |  |  | 0 | 32 | [5 empty] | 0.5 | 32.9 |  |  |  | 2.8 | 37.04 |  |  |  |  | 0.8 | 33.44 |  |  |  |  | -11.7 | 10.94 | [34 empty] | 1991-01-13 15:00 | 1991-01-14
1991-01-13 | 1991-01-13 | 16:00 | 0.6 | 33.08 | SUNDAY | 0.5 | 1976-01-13 | 16:00 | 6.1 | 42.98 |  |  | 2003-01-13 | 16:00 | 1 | 33.8 |  |  | 1999-01-13 | 16:00 | 2.8 | 37.04 | [5 empty] | -1.7 | 28.94 |  |  |  | 6 | 42.8 |  |  |  |  | -9.4 | 15.08 |  |  |  |  | -0.6 | 30.92 | [5 empty] | 1.1 | 33.98 |  |  |  | 2.8 | 37.04 |  |  |  |  | 1.7 | 35.06 |  |  |  |  | -11.7 | 10.94 | [34 empty] | 1991-01-13 16:00 | 1991-01-14
1991-01-13 | 1991-01-13 | 17:00 | 0 | 32 | SUNDAY | 0.56 | 1976-01-13 | 17:00 | 6.1 | 42.98 |  |  | 2003-01-13 | 17:00 | 1 | 33.8 |  |  | 1999-01-13 | 17:00 | 1.1 | 33.98 | [5 empty] | -2.2 | 28.04 |  |  |  | 4 | 39.2 |  |  |  |  | -11.1 | 12.02 |  |  |  |  | -1.1 | 30.02 | [5 empty] | 0.5 | 32.9 |  |  |  | 2.8 | 37.04 |  |  |  |  | 1.7 | 35.06 |  |  |  |  | -13.9 | 6.98 | [34 empty] | 1991-01-13 17:00 | 1991-01-14
1991-01-13 | 1991-01-13 | 18:00 | -0.6 | 30.92 | SUNDAY | 0.69 | 1976-01-13 | 18:00 | 6.1 | 42.98 |  |  | 2003-01-13 | 18:00 | 0 | 32 |  |  | 1999-01-13 | 18:00 | 0 | 32 | [5 empty] | -3.3 | 26.06 |  |  |  | 9 | 48.2 |  |  |  |  | -12.2 | 10.04 |  |  |  |  | -2.2 | 28.04 | [5 empty] | 0 | 32 |  |  |  | 2.2 | 35.96 |  |  |  |  | 1.7 | 35.06 |  |  |  |  | -15 | 5 | [34 empty] | 1991-01-13 18:00 | 1991-01-14
1991-01-13 | 1991-01-13 | 19:00 | -0.6 | 30.92 | SUNDAY | 0.77 | 1976-01-13 | 19:00 | 6.7 | 44.06 |  |  | 2003-01-13 | 19:00 | -1 | 30.2 |  |  | 1999-01-13 | 19:00 | 0 | 32 | [5 empty] | -3.9 | 24.98 |  |  |  | 9 | 48.2 |  |  |  |  | -12.8 | 8.96 |  |  |  |  | -2.2 | 28.04 | [5 empty] | -0.6 | 30.92 |  |  |  | 2.2 | 35.96 |  |  |  |  | 1.7 | 35.06 |  |  |  |  | -16.7 | 1.94 | [34 empty] | 1991-01-13 19:00 | 1991-01-14
1991-01-13 | 1991-01-13 | 20:00 | -1.1 | 30.02 | SUNDAY | 0.81 | 1976-01-13 | 20:00 | 7.2 | 44.96 |  |  | 2003-01-13 | 20:00 | -2 | 28.4 |  |  | 1999-01-13 | 20:00 | -0.6 | 30.92 | [5 empty] | -3.9 | 24.98 |  |  |  | 11 | 51.8 |  |  |  |  | -12.8 | 8.96 |  |  |  |  | -2.8 | 26.96 | [5 empty] | -0.2 | 31.64 |  |  |  | 1.7 | 35.06 |  |  |  |  | 1.1 | 33.98 |  |  |  |  | -17.2 | 1.04 | [34 empty] | 1991-01-13 20:00 | 1991-01-14
1991-01-13 | 1991-01-13 | 21:00 | -1.7 | 28.94 | SUNDAY | 0.75 | 1976-01-13 | 21:00 | 7.8 | 46.04 |  |  | 2003-01-13 | 21:00 | -3 | 26.6 |  |  | 1999-01-13 | 21:00 | -2 | 28.4 | [5 empty] | -4.4 | 24.08 |  |  |  | 12 | 53.6 |  |  |  |  | -12.8 | 8.96 |  |  |  |  | -2.8 | 26.96 | [5 empty] | 0.2 | 32.36 |  |  |  | 2.2 | 35.96 |  |  |  |  | 0.6 | 33.08 |  |  |  |  | -18.3 | -0.94 | [34 empty] | 1991-01-13 21:00 | 1991-01-14
1991-01-13 | 1991-01-13 | 22:00 | -2.2 | 28.04 | SUNDAY | 0.78 | 1976-01-13 | 22:00 | 7.8 | 46.04 |  |  | 2003-01-13 | 22:00 | -4 | 24.8 |  |  | 1999-01-13 | 22:00 | -3 | 26.6 | [5 empty] | -5.6 | 21.92 |  |  |  | 13 | 55.4 |  |  |  |  | -13.3 | 8.06 |  |  |  |  | -3.3 | 26.06 | [5 empty] | 0.6 | 33.08 |  |  |  | 2.8 | 37.04 |  |  |  |  | 0 | 32 |  |  |  |  | -18.9 | -2.02 | [34 empty] | 1991-01-13 22:00 | 1991-01-14
1991-01-13 | 1991-01-13 | 23:00 | -2.2 | 28.04 | SUNDAY | 0.79 | 1976-01-13 | 23:00 | 8.9 | 48.02 |  |  | 2003-01-13 | 23:00 | -5 | 23 |  |  | 1999-01-13 | 23:00 | -3.3 | 26.06 | [5 empty] | -6.1 | 21.02 |  |  |  | 13 | 55.4 |  |  |  |  | -13.9 | 6.98 |  |  |  |  | -6.1 | 21.02 | [5 empty] | 1.1 | 33.98 |  |  |  | 2.8 | 37.04 |  |  |  |  | 0.6 | 33.08 |  |  |  |  | -20 | -4 | [34 empty] | 1991-01-13 23:00 | 1991-01-14
1991-01-13 | 1991-01-13 | 24:00 | -2.8 | 26.96 | SUNDAY | 0.61 | 1976-01-13 | 24:00 | 8.9 | 48.02 |  |  | 2003-01-13 | 24:00 | -6 | 21.2 |  |  | 1999-01-13 | 24:00 | -3.3 | 26.06 | [5 empty] | -7.2 | 19.04 |  |  |  | 14 | 57.2 |  |  |  |  | -14.4 | 6.08 |  |  |  |  | -7.8 | 17.96 | [5 empty] | 1.7 | 35.06 |  |  |  | 3.9 | 39.02 |  |  |  |  | 1.1 | 33.98 |  |  |  |  | -20.6 | -5.08 | [34 empty] | 1991-01-14 | 1991-01-14
1991-01-14 | 1991-01-14 | 1:00 | -2.8 | 26.96 | WEEKDAY | 0.33 | 1976-01-14 | 1:00 | 10.6 | 51.08 |  |  | 2003-01-14 | 1:00 | -6 | 21.2 |  |  | 1999-01-14 | 1:00 | -4.4 | 24.08 | [5 empty] | -7.8 | 17.96 |  |  |  | 14 | 57.2 |  |  |  |  | -15.6 | 3.92 |  |  |  |  | -8.9 | 15.98 | [5 empty] | 2.2 | 35.96 |  |  |  | 3.9 | 39.02 |  |  |  |  | 1.7 | 35.06 |  |  |  |  | -21.1 | -5.98 | [34 empty] | 1991-01-14 01:00 | 1991-01-14
1991-01-14 | 1991-01-14 | 2:00 | -2.8 | 26.96 | WEEKDAY | 0.15 | 1976-01-14 | 2:00 | 10.6 | 51.08 |  |  | 2003-01-14 | 2:00 | -7 | 19.4 |  |  | 1999-01-14 | 2:00 | -5 | 23 | [5 empty] | -7.8 | 17.96 |  |  |  | 14 | 57.2 |  |  |  |  | -16.7 | 1.94 |  |  |  |  | -10 | 14 | [5 empty] | 2.2 | 35.96 |  |  |  | 3.3 | 37.94 |  |  |  |  | 2.1 | 35.78 |  |  |  |  | -22.2 | -7.96 | [34 empty] | 1991-01-14 02:00 | 1991-01-14
1991-01-14 | 1991-01-14 | 3:00 | -2.8 | 26.96 | WEEKDAY | 0.09 | 1976-01-14 | 3:00 | 11.7 | 53.06 |  |  | 2003-01-14 | 3:00 | -7 | 19.4 |  |  | 1999-01-14 | 3:00 | -6.1 | 21.02 | [5 empty] | -8.3 | 17.06 |  |  |  | 16 | 60.8 |  |  |  |  | -16.7 | 1.94 |  |  |  |  | -6.1 | 21.02 | [5 empty] | 2.2 | 35.96 |  |  |  | 4.4 | 39.92 |  |  |  |  | 2.4 | 36.32 |  |  |  |  | -23.3 | -9.94 | [34 empty] | 1991-01-14 03:00 | 1991-01-14
1991-01-14 | 1991-01-14 | 4:00 | -3.3 | 26.06 | WEEKDAY | 0.06 | 1976-01-14 | 4:00 | 12.2 | 53.96 |  |  | 2003-01-14 | 4:00 | -7 | 19.4 |  |  | 1999-01-14 | 4:00 | -6.7 | 19.94 | [5 empty] | -8.9 | 15.98 |  |  |  | 17 | 62.6 |  |  |  |  | -17.2 | 1.04 |  |  |  |  | -5.6 | 21.92 | [5 empty] | 2.2 | 35.96 |  |  |  | 4.4 | 39.92 |  |  |  |  | 2.8 | 37.04 |  |  |  |  | -27.2 | -16.96 | [34 empty] | 1991-01-14 04:00 | 1991-01-14
1991-01-14 | 1991-01-14 | 5:00 | -3.3 | 26.06 | WEEKDAY | 0.06 | 1976-01-14 | 5:00 | 8.9 | 48.02 |  |  | 2003-01-14 | 5:00 | -8 | 17.6 |  |  | 1999-01-14 | 5:00 | -7.2 | 19.04 | [5 empty] | -9.4 | 15.08 |  |  |  | 18 | 64.4 |  |  |  |  | -18.3 | -0.94 |  |  |  |  | -5.6 | 21.92 | [5 empty] | 2 | 35.6 |  |  |  | 3.3 | 37.94 |  |  |  |  | 2.6 | 36.68 |  |  |  |  | -28.3 | -18.94 | [34 empty] | 1991-01-14 05:00 | 1991-01-14
1991-01-14 | 1991-01-14 | 6:00 | -3.3 | 26.06 | WEEKDAY | 0.11 | 1976-01-14 | 6:00 | 7.2 | 44.96 |  |  | 2003-01-14 | 6:00 | -8 | 17.6 |  |  | 1999-01-14 | 6:00 | -7.8 | 17.96 | [5 empty] | -10 | 14 |  |  |  | 13 | 55.4 |  |  |  |  | -17.8 | -0.04 |  |  |  |  | -6.1 | 21.02 | [5 empty] | 1.9 | 35.42 |  |  |  | 3.3 | 37.94 |  |  |  |  | 2.4 | 36.32 |  |  |  |  | -27.2 | -16.96 | [34 empty] | 1991-01-14 06:00 | 1991-01-14
1991-01-14 | 1991-01-14 | 7:00 | -3.3 | 26.06 | WEEKDAY | 0.37 | 1976-01-14 | 7:00 | 6.7 | 44.06 |  |  | 2003-01-14 | 7:00 | -8 | 17.6 |  |  | 1999-01-14 | 7:00 | -7.8 | 17.96 | [5 empty] | -10 | 14 |  |  |  | 12 | 53.6 |  |  |  |  | -17.8 | -0.04 |  |  |  |  | -6.7 | 19.94 | [5 empty] | 1.7 | 35.06 |  |  |  | 3.3 | 37.94 |  |  |  |  | 2.2 | 35.96 |  |  |  |  | -29.4 | -20.92 | [34 empty] | 1991-01-14 07:00 | 1991-01-14
1991-01-14 | 1991-01-14 | 8:00 | -2.8 | 26.96 | WEEKDAY | 0.77 | 1976-01-14 | 8:00 | 6.1 | 42.98 |  |  | 2003-01-14 | 8:00 | -8 | 17.6 |  |  | 1999-01-14 | 8:00 | -8.3 | 17.06 | [5 empty] | -10 | 14 |  |  |  | 7 | 44.6 |  |  |  |  | -18.3 | -0.94 |  |  |  |  | -6.1 | 21.02 | [5 empty] | 1.3 | 34.34 |  |  |  | 3.3 | 37.94 |  |  |  |  | 2.4 | 36.32 |  |  |  |  | -29.4 | -20.92 | [34 empty] | 1991-01-14 08:00 | 1991-01-14
1991-01-14 | 1991-01-14 | 9:00 | -1.1 | 30.02 | WEEKDAY | 0.77 | 1976-01-14 | 9:00 | 6.1 | 42.98 |  |  | 2003-01-14 | 9:00 | -7 | 19.4 |  |  | 1999-01-14 | 9:00 | -8.3 | 17.06 | [5 empty] | -9.4 | 15.08 |  |  |  | 6 | 42.8 |  |  |  |  | -17.8 | -0.04 |  |  |  |  | -6.1 | 21.02 | [5 empty] | 1 | 33.8 |  |  |  | 3.9 | 39.02 |  |  |  |  | 2.6 | 36.68 |  |  |  |  | -25 | -13 | [34 empty] | 1991-01-14 09:00 | 1991-01-14
1991-01-14 | 1991-01-14 | 10:00 | -0.6 | 30.92 | WEEKDAY | 0.65 | 1976-01-14 | 10:00 | 6.1 | 42.98 |  |  | 2003-01-14 | 10:00 | -6 | 21.2 |  |  | 1999-01-14 | 10:00 | -8.3 | 17.06 | [5 empty] | -8.9 | 15.98 |  |  |  | 4 | 39.2 |  |  |  |  | -16.1 | 3.02 |  |  |  |  | -5 | 23 | [5 empty] | 0.6 | 33.08 |  |  |  | 3.9 | 39.02 |  |  |  |  | 2.8 | 37.04 |  |  |  |  | -21.7 | -7.06 | [34 empty] | 1991-01-14 10:00 | 1991-01-14
1991-01-14 | 1991-01-14 | 11:00 | 0 | 32 | WEEKDAY | 0.67 | 1976-01-14 | 11:00 | 6.1 | 42.98 |  |  | 2003-01-14 | 11:00 | -6 | 21.2 |  |  | 1999-01-14 | 11:00 | -7.2 | 19.04 | [5 empty] | -7.2 | 19.04 |  |  |  | 2 | 35.6 |  |  |  |  | -15 | 5 |  |  |  |  | -4.4 | 24.08 | [5 empty] | 1.3 | 34.34 |  |  |  | 4.4 | 39.92 |  |  |  |  | 3.2 | 37.76 |  |  |  |  | -21.1 | -5.98 | [34 empty] | 1991-01-14 11:00 | 1991-01-14
1991-01-14 | 1991-01-14 | 12:00 | 0.6 | 33.08 | WEEKDAY | 0.67 | 1976-01-14 | 12:00 | 5.6 | 42.08 |  |  | 2003-01-14 | 12:00 | -4 | 24.8 |  |  | 1999-01-14 | 12:00 | -6.7 | 19.94 | [5 empty] | -6.7 | 19.94 |  |  |  | 1 | 33.8 |  |  |  |  | -14.4 | 6.08 |  |  |  |  | -3.3 | 26.06 | [5 empty] | 2.1 | 35.78 |  |  |  | 4.4 | 39.92 |  |  |  |  | 3.5 | 38.3 |  |  |  |  | -20 | -4 | [34 empty] | 1991-01-14 12:00 | 1991-01-14
1991-01-14 | 1991-01-14 | 13:00 | 0.6 | 33.08 | WEEKDAY | 0.63 | 1976-01-14 | 13:00 | 5.6 | 42.08 |  |  | 2003-01-14 | 13:00 | -5 | 23 |  |  | 1999-01-14 | 13:00 | -6.7 | 19.94 | [5 empty] | -6.1 | 21.02 |  |  |  | 1 | 33.8 |  |  |  |  | -13.9 | 6.98 |  |  |  |  | -1.7 | 28.94 | [5 empty] | 2.8 | 37.04 |  |  |  | 4.4 | 39.92 |  |  |  |  | 3.9 | 39.02 |  |  |  |  | -19.4 | -2.92 | [34 empty] | 1991-01-14 13:00 | 1991-01-15
1991-01-14 | 1991-01-14 | 14:00 | 2.2 | 35.96 | WEEKDAY | 0.53 | 1976-01-14 | 14:00 | 6.1 | 42.98 |  |  | 2003-01-14 | 14:00 | -4 | 24.8 |  |  | 1999-01-14 | 14:00 | -6.7 | 19.94 | [5 empty] | -5.6 | 21.92 |  |  |  | 2 | 35.6 |  |  |  |  | -13.3 | 8.06 |  |  |  |  | 0 | 32 | [5 empty] | 3 | 37.4 |  |  |  | 3.9 | 39.02 |  |  |  |  | 3.9 | 39.02 |  |  |  |  | -18.3 | -0.94 | [34 empty] | 1991-01-14 14:00 | 1991-01-15
1991-01-14 | 1991-01-14 | 15:00 | 2.8 | 37.04 | WEEKDAY | 0.53 | 1976-01-14 | 15:00 | 6.1 | 42.98 |  |  | 2003-01-14 | 15:00 | -4 | 24.8 |  |  | 1999-01-14 | 15:00 | -6.7 | 19.94 | [5 empty] | -5.6 | 21.92 |  |  |  | 2 | 35.6 |  |  |  |  | -13.3 | 8.06 |  |  |  |  | 0.6 | 33.08 | [5 empty] | 3.1 | 37.58 |  |  |  | 3.9 | 39.02 |  |  |  |  | 3.9 | 39.02 |  |  |  |  | -17.8 | -0.04 | [34 empty] | 1991-01-14 15:00 | 1991-01-15
1991-01-14 | 1991-01-14 | 16:00 | 2.8 | 37.04 | WEEKDAY | 0.5 | 1976-01-14 | 16:00 | 5.6 | 42.08 |  |  | 2003-01-14 | 16:00 | -4 | 24.8 |  |  | 1999-01-14 | 16:00 | -6.1 | 21.02 | [5 empty] | -6.1 | 21.02 |  |  |  | 2 | 35.6 |  |  |  |  | -13.3 | 8.06 |  |  |  |  | 0.6 | 33.08 | [5 empty] | 3.3 | 37.94 |  |  |  | 3.3 | 37.94 |  |  |  |  | 3.9 | 39.02 |  |  |  |  | -18.3 | -0.94 | [34 empty] | 1991-01-14 16:00 | 1991-01-15
1991-01-14 | 1991-01-14 | 17:00 | 2.8 | 37.04 | WEEKDAY | 0.56 | 1976-01-14 | 17:00 | 4.4 | 39.92 |  |  | 2003-01-14 | 17:00 | -5 | 23 |  |  | 1999-01-14 | 17:00 | -6.1 | 21.02 | [5 empty] | -7.2 | 19.04 |  |  |  | 2 | 35.6 |  |  |  |  | -14.4 | 6.08 |  |  |  |  | 0.6 | 33.08 | [5 empty] | 2.8 | 37.04 |  |  |  | 3.3 | 37.94 |  |  |  |  | 3.5 | 38.3 |  |  |  |  | -19.4 | -2.92 | [34 empty] | 1991-01-14 17:00 | 1991-01-15
1991-01-14 | 1991-01-14 | 18:00 | 2.8 | 37.04 | WEEKDAY | 0.69 | 1976-01-14 | 18:00 | 3.9 | 39.02 |  |  | 2003-01-14 | 18:00 | -6 | 21.2 |  |  | 1999-01-14 | 18:00 | -5.6 | 21.92 | [5 empty] | -7.2 | 19.04 |  |  |  | 1 | 33.8 |  |  |  |  | -15 | 5 |  |  |  |  | 0 | 32 | [5 empty] | 2.2 | 35.96 |  |  |  | 2.8 | 37.04 |  |  |  |  | 3.2 | 37.76 |  |  |  |  | -20.6 | -5.08 | [34 empty] | 1991-01-14 18:00 | 1991-01-15
1991-01-14 | 1991-01-14 | 19:00 | 2.8 | 37.04 | WEEKDAY | 0.77 | 1976-01-14 | 19:00 | 3.3 | 37.94 |  |  | 2003-01-14 | 19:00 | -6 | 21.2 |  |  | 1999-01-14 | 19:00 | -5 | 23 | [5 empty] | -7.8 | 17.96 |  |  |  | 0 | 32 |  |  |  |  | -16.1 | 3.02 |  |  |  |  | -1.1 | 30.02 | [5 empty] | 1.7 | 35.06 |  |  |  | 2.2 | 35.96 |  |  |  |  | 2.8 | 37.04 |  |  |  |  | -21.7 | -7.06 | [34 empty] | 1991-01-14 19:00 | 1991-01-15
1991-01-14 | 1991-01-14 | 20:00 | 2.8 | 37.04 | WEEKDAY | 0.81 | 1976-01-14 | 20:00 | 2.8 | 37.04 |  |  | 2003-01-14 | 20:00 | -6 | 21.2 |  |  | 1999-01-14 | 20:00 | -5.6 | 21.92 | [5 empty] | -7.8 | 17.96 |  |  |  | 0 | 32 |  |  |  |  | -16.7 | 1.94 |  |  |  |  | -1.7 | 28.94 | [5 empty] | 1.9 | 35.42 |  |  |  | 2.2 | 35.96 |  |  |  |  | 2.6 | 36.68 |  |  |  |  | -22.8 | -9.04 | [34 empty] | 1991-01-14 20:00 | 1991-01-15
1991-01-14 | 1991-01-14 | 21:00 | 2.8 | 37.04 | WEEKDAY | 0.75 | 1976-01-14 | 21:00 | 2.2 | 35.96 |  |  | 2003-01-14 | 21:00 | -7 | 19.4 |  |  | 1999-01-14 | 21:00 | -6 | 21.2 | [5 empty] | -8.3 | 17.06 |  |  |  | 0 | 32 |  |  |  |  | -17.8 | -0.04 |  |  |  |  | -1.7 | 28.94 | [5 empty] | 2 | 35.6 |  |  |  | 2.2 | 35.96 |  |  |  |  | 2.4 | 36.32 |  |  |  |  | -23.3 | -9.94 | [34 empty] | 1991-01-14 21:00 | 1991-01-15
1991-01-14 | 1991-01-14 | 22:00 | 2.2 | 35.96 | WEEKDAY | 0.78 | 1976-01-14 | 22:00 | 1.7 | 35.06 |  |  | 2003-01-14 | 22:00 | -7 | 19.4 |  |  | 1999-01-14 | 22:00 | -5.6 | 21.92 | [5 empty] | -8.3 | 17.06 |  |  |  | -1 | 30.2 |  |  |  |  | -18.3 | -0.94 |  |  |  |  | -2.2 | 28.04 | [5 empty] | 2.2 | 35.96 |  |  |  | 1.7 | 35.06 |  |  |  |  | 2.2 | 35.96 |  |  |  |  | -24.4 | -11.92 | [34 empty] | 1991-01-14 22:00 | 1991-01-15
1991-01-14 | 1991-01-14 | 23:00 | 1.7 | 35.06 | WEEKDAY | 0.79 | 1976-01-14 | 23:00 | 1.1 | 33.98 |  |  | 2003-01-14 | 23:00 | -6 | 21.2 |  |  | 1999-01-14 | 23:00 | -5 | 23 | [5 empty] | -8.3 | 17.06 |  |  |  | -1 | 30.2 |  |  |  |  | -18.9 | -2.02 |  |  |  |  | -2.8 | 26.96 | [5 empty] | 2.2 | 35.96 |  |  |  | 1.7 | 35.06 |  |  |  |  | 2 | 35.6 |  |  |  |  | -22.2 | -7.96 | [34 empty] | 1991-01-14 23:00 | 1991-01-15
1991-01-14 | 1991-01-14 | 24:00 | 1.7 | 35.06 | WEEKDAY | 0.61 | 1976-01-14 | 24:00 | 0.6 | 33.08 |  |  | 2003-01-14 | 24:00 | -7 | 19.4 |  |  | 1999-01-14 | 24:00 | -3.3 | 26.06 | [5 empty] | -8.3 | 17.06 |  |  |  | -2 | 28.4 |  |  |  |  | -20 | -4 |  |  |  |  | -3.3 | 26.06 | [5 empty] | 2.2 | 35.96 |  |  |  | 1.7 | 35.06 |  |  |  |  | 1.9 | 35.42 |  |  |  |  | -22.8 | -9.04 | [34 empty] | 1991-01-15 | 1991-01-15
1991-01-15 | 1991-01-15 | 1:00 | 1.7 | 35.06 | WEEKDAY | 0.33 | 1976-01-15 | 1:00 | 0 | 32 |  |  | 2003-01-15 | 1:00 | -6 | 21.2 |  |  | 1999-01-15 | 1:00 | -2.2 | 28.04 | [5 empty] | -8.3 | 17.06 |  |  |  | -2 | 28.4 |  |  |  |  | -20 | -4 |  |  |  |  | -2.8 | 26.96 | [5 empty] | 2.2 | 35.96 |  |  |  | 1.7 | 35.06 |  |  |  |  | 1.7 | 35.06 |  |  |  |  | -21.1 | -5.98 | [34 empty] | 1991-01-15 01:00 | 1991-01-15
1991-01-15 | 1991-01-15 | 2:00 | 1.7 | 35.06 | WEEKDAY | 0.15 | 1976-01-15 | 2:00 | -0.6 | 30.92 |  |  | 2003-01-15 | 2:00 | -6 | 21.2 |  |  | 1999-01-15 | 2:00 | -1.1 | 30.02 | [5 empty] | -8.9 | 15.98 |  |  |  | -3 | 26.6 |  |  |  |  | -20 | -4 |  |  |  |  | -3.3 | 26.06 | [5 empty] | 2.2 | 35.96 |  |  |  | 1.7 | 35.06 |  |  |  |  | 1.5 | 34.7 |  |  |  |  | -21.7 | -7.06 | [34 empty] | 1991-01-15 02:00 | 1991-01-15
1991-01-15 | 1991-01-15 | 3:00 | 2.2 | 35.96 | WEEKDAY | 0.09 | 1976-01-15 | 3:00 | -0.6 | 30.92 |  |  | 2003-01-15 | 3:00 | -6 | 21.2 |  |  | 1999-01-15 | 3:00 | -0.6 | 30.92 | [5 empty] | -8.9 | 15.98 |  |  |  | -4 | 24.8 |  |  |  |  | -21.1 | -5.98 |  |  |  |  | -3.3 | 26.06 | [5 empty] | 2.2 | 35.96 |  |  |  | 1.7 | 35.06 |  |  |  |  | 1.3 | 34.34 |  |  |  |  | -23.3 | -9.94 | [34 empty] | 1991-01-15 03:00 | 1991-01-15
1991-01-15 | 1991-01-15 | 4:00 | 1.7 | 35.06 | WEEKDAY | 0.06 | 1976-01-15 | 4:00 | -0.6 | 30.92 |  |  | 2003-01-15 | 4:00 | -7 | 19.4 |  |  | 1999-01-15 | 4:00 | 0 | 32 | [5 empty] | -10 | 14 |  |  |  | -4 | 24.8 |  |  |  |  | -21.7 | -7.06 |  |  |  |  | -3.3 | 26.06 | [5 empty] | 2.2 | 35.96 |  |  |  | 1.7 | 35.06 |  |  |  |  | 1.1 | 33.98 |  |  |  |  | -24.4 | -11.92 | [34 empty] | 1991-01-15 04:00 | 1991-01-15
1991-01-15 | 1991-01-15 | 5:00 | 1.1 | 33.98 | WEEKDAY | 0.06 | 1976-01-15 | 5:00 | -0.6 | 30.92 |  |  | 2003-01-15 | 5:00 | -7 | 19.4 |  |  | 1999-01-15 | 5:00 | 1 | 33.8 | [5 empty] | -10 | 14 |  |  |  | -5 | 23 |  |  |  |  | -21.1 | -5.98 |  |  |  |  | -3.3 | 26.06 | [5 empty] | 2 | 35.6 |  |  |  | 1.1 | 33.98 |  |  |  |  | 1.1 | 33.98 |  |  |  |  | -23.9 | -11.02 | [34 empty] | 1991-01-15 05:00 | 1991-01-15
1991-01-15 | 1991-01-15 | 6:00 | 1.7 | 35.06 | WEEKDAY | 0.11 | 1976-01-15 | 6:00 | -0.6 | 30.92 |  |  | 2003-01-15 | 6:00 | -8 | 17.6 |  |  | 1999-01-15 | 6:00 | 1.1 | 33.98 | [5 empty] | -10 | 14 |  |  |  | -6 | 21.2 |  |  |  |  | -21.7 | -7.06 |  |  |  |  | -3.3 | 26.06 | [5 empty] | 1.9 | 35.42 |  |  |  | 0.6 | 33.08 |  |  |  |  | 1.1 | 33.98 |  |  |  |  | -23.3 | -9.94 | [34 empty] | 1991-01-15 06:00 | 1991-01-15
1991-01-15 | 1991-01-15 | 7:00 | 1.7 | 35.06 | WEEKDAY | 0.37 | 1976-01-15 | 7:00 | -0.6 | 30.92 |  |  | 2003-01-15 | 7:00 | -7 | 19.4 |  |  | 1999-01-15 | 7:00 | 1.1 | 33.98 | [5 empty] | -10.6 | 12.92 |  |  |  | -6 | 21.2 |  |  |  |  | -21.1 | -5.98 |  |  |  |  | -3.3 | 26.06 | [5 empty] | 1.7 | 35.06 |  |  |  | 0.6 | 33.08 |  |  |  |  | 1.1 | 33.98 |  |  |  |  | -23.9 | -11.02 | [34 empty] | 1991-01-15 07:00 | 1991-01-15
1991-01-15 | 1991-01-15 | 8:00 | 2.2 | 35.96 | WEEKDAY | 0.77 | 1976-01-15 | 8:00 | -0.6 | 30.92 |  |  | 2003-01-15 | 8:00 | -7 | 19.4 |  |  | 1999-01-15 | 8:00 | 1.1 | 33.98 | [5 empty] | -11.1 | 12.02 |  |  |  | -6 | 21.2 |  |  |  |  | -21.1 | -5.98 |  |  |  |  | -1.1 | 30.02 | [5 empty] | 1.5 | 34.7 |  |  |  | 1.1 | 33.98 |  |  |  |  | 1.5 | 34.7 |  |  |  |  | -24.4 | -11.92 | [34 empty] | 1991-01-15 08:00 | 1991-01-15
1991-01-15 | 1991-01-15 | 9:00 | 3.9 | 39.02 | WEEKDAY | 0.77 | 1976-01-15 | 9:00 | -0.6 | 30.92 |  |  | 2003-01-15 | 9:00 | -7 | 19.4 |  |  | 1999-01-15 | 9:00 | 1 | 33.8 | [5 empty] | -7.8 | 17.96 |  |  |  | -5 | 23 |  |  |  |  | -20 | -4 |  |  |  |  | -2.2 | 28.04 | [5 empty] | 1.3 | 34.34 |  |  |  | 0.6 | 33.08 |  |  |  |  | 1.8 | 35.24 |  |  |  |  | -22.8 | -9.04 | [34 empty] | 1991-01-15 09:00 | 1991-01-15
1991-01-15 | 1991-01-15 | 10:00 | 5 | 41 | WEEKDAY | 0.65 | 1976-01-15 | 10:00 | -1.7 | 28.94 |  |  | 2003-01-15 | 10:00 | -5 | 23 |  |  | 1999-01-15 | 10:00 | 8 | 46.4 | [5 empty] | -7.2 | 19.04 |  |  |  | -3.8 | 25.16 |  |  |  |  | -17.8 | -0.04 |  |  |  |  | -5 | 23 | [5 empty] | 1.1 | 33.98 |  |  |  | 2.2 | 35.96 |  |  |  |  | 2.2 | 35.96 |  |  |  |  | -21.1 | -5.98 | [34 empty] | 1991-01-15 10:00 | 1991-01-15
1991-01-15 | 1991-01-15 | 11:00 | 6.1 | 42.98 | WEEKDAY | 0.67 | 1976-01-15 | 11:00 | -1.7 | 28.94 |  |  | 2003-01-15 | 11:00 | -4 | 24.8 |  |  | 1999-01-15 | 11:00 | 8 | 46.4 | [5 empty] | -6.1 | 21.02 |  |  |  | -2.9 | 26.78 |  |  |  |  | -16.1 | 3.02 |  |  |  |  | -6.1 | 21.02 | [5 empty] | 3.1 | 37.58 |  |  |  | 2.8 | 37.04 |  |  |  |  | 2.4 | 36.32 |  |  |  |  | -19.4 | -2.92 | [34 empty] | 1991-01-15 11:00 | 1991-01-15
1991-01-15 | 1991-01-15 | 12:00 | 6.7 | 44.06 | WEEKDAY | 0.67 | 1976-01-15 | 12:00 | -1.1 | 30.02 |  |  | 2003-01-15 | 12:00 | -3 | 26.6 |  |  | 1999-01-15 | 12:00 | 7 | 44.6 | [5 empty] | -6.1 | 21.02 |  |  |  | -2.3 | 27.86 |  |  |  |  | -14.4 | 6.08 |  |  |  |  | -6.7 | 19.94 | [5 empty] | 5.2 | 41.36 |  |  |  | 4.4 | 39.92 |  |  |  |  | 2.6 | 36.68 |  |  |  |  | -17.8 | -0.04 | [34 empty] | 1991-01-15 12:00 | 1991-01-15
1991-01-15 | 1991-01-15 | 13:00 | 7.8 | 46.04 | WEEKDAY | 0.63 | 1976-01-15 | 13:00 | -0.6 | 30.92 |  |  | 2003-01-15 | 13:00 | -4 | 24.8 |  |  | 1999-01-15 | 13:00 | 2.2 | 35.96 | [5 empty] | -5 | 23 |  |  |  | -2 | 28.4 |  |  |  |  | -13.9 | 6.98 |  |  |  |  | -7.2 | 19.04 | [5 empty] | 7.2 | 44.96 |  |  |  | 4.4 | 39.92 |  |  |  |  | 2.8 | 37.04 |  |  |  |  | -16.1 | 3.02 | [34 empty] | 1991-01-15 13:00 | 1991-01-16
1991-01-15 | 1991-01-15 | 14:00 | 8.9 | 48.02 | WEEKDAY | 0.53 | 1976-01-15 | 14:00 | -0.6 | 30.92 |  |  | 2003-01-15 | 14:00 | -3 | 26.6 |  |  | 1999-01-15 | 14:00 | 2 | 35.6 | [5 empty] | -4.4 | 24.08 |  |  |  | -1.9 | 28.58 |  |  |  |  | -12.2 | 10.04 |  |  |  |  | -8.3 | 17.06 | [5 empty] | 6.3 | 43.34 |  |  |  | 5 | 41 |  |  |  |  | 2.4 | 36.32 |  |  |  |  | -15.6 | 3.92 | [34 empty] | 1991-01-15 14:00 | 1991-01-16
1991-01-15 | 1991-01-15 | 15:00 | 9.4 | 48.92 | WEEKDAY | 0.53 | 1976-01-15 | 15:00 | 0 | 32 |  |  | 2003-01-15 | 15:00 | -3 | 26.6 |  |  | 1999-01-15 | 15:00 | 3.3 | 37.94 | [5 empty] | -3.9 | 24.98 |  |  |  | -2 | 28.4 |  |  |  |  | -12.2 | 10.04 |  |  |  |  | -8.3 | 17.06 | [5 empty] | 5.3 | 41.54 |  |  |  | 5.6 | 42.08 |  |  |  |  | 2.1 | 35.78 |  |  |  |  | -14.4 | 6.08 | [34 empty] | 1991-01-15 15:00 | 1991-01-16
1991-01-15 | 1991-01-15 | 16:00 | 9.4 | 48.92 | WEEKDAY | 0.5 | 1976-01-15 | 16:00 | 0 | 32 |  |  | 2003-01-15 | 16:00 | -4 | 24.8 |  |  | 1999-01-15 | 16:00 | 2.8 | 37.04 | [5 empty] | -4.4 | 24.08 |  |  |  | -2 | 28.4 |  |  |  |  | -11.7 | 10.94 |  |  |  |  | -10.6 | 12.92 | [5 empty] | 4.4 | 39.92 |  |  |  | 5 | 41 |  |  |  |  | 1.7 | 35.06 |  |  |  |  | -14.4 | 6.08 | [34 empty] | 1991-01-15 16:00 | 1991-01-16
1991-01-15 | 1991-01-15 | 17:00 | 7.2 | 44.96 | WEEKDAY | 0.56 | 1976-01-15 | 17:00 | -0.6 | 30.92 |  |  | 2003-01-15 | 17:00 | -4 | 24.8 |  |  | 1999-01-15 | 17:00 | 2.2 | 35.96 | [5 empty] | -5.6 | 21.92 |  |  |  | -2 | 28.4 |  |  |  |  | -12.8 | 8.96 |  |  |  |  | -12.2 | 10.04 | [5 empty] | 2.4 | 36.32 |  |  |  | 3.9 | 39.02 |  |  |  |  | 0.8 | 33.44 |  |  |  |  | -15 | 5 | [34 empty] | 1991-01-15 17:00 | 1991-01-16
1991-01-15 | 1991-01-15 | 18:00 | 6.1 | 42.98 | WEEKDAY | 0.69 | 1976-01-15 | 18:00 | -1.1 | 30.02 |  |  | 2003-01-15 | 18:00 | -5 | 23 |  |  | 1999-01-15 | 18:00 | 1.7 | 35.06 | [5 empty] | -6.7 | 19.94 |  |  |  | -4 | 24.8 |  |  |  |  | -12.8 | 8.96 |  |  |  |  | -12.8 | 8.96 | [5 empty] | 0.3 | 32.54 |  |  |  | 1.1 | 33.98 |  |  |  |  | -0.2 | 31.64 |  |  |  |  | -16.7 | 1.94 | [34 empty] | 1991-01-15 18:00 | 1991-01-16
1991-01-15 | 1991-01-15 | 19:00 | 5 | 41 | WEEKDAY | 0.77 | 1976-01-15 | 19:00 | -1.7 | 28.94 |  |  | 2003-01-15 | 19:00 | -6 | 21.2 |  |  | 1999-01-15 | 19:00 | 1.1 | 33.98 | [5 empty] | -7.2 | 19.04 |  |  |  | -6 | 21.2 |  |  |  |  | -13.3 | 8.06 |  |  |  |  | -12.8 | 8.96 | [5 empty] | -1.7 | 28.94 |  |  |  | 0 | 32 |  |  |  |  | -1.1 | 30.02 |  |  |  |  | -17.2 | 1.04 | [34 empty] | 1991-01-15 19:00 | 1991-01-16
1991-01-15 | 1991-01-15 | 20:00 | 4.4 | 39.92 | WEEKDAY | 0.81 | 1976-01-15 | 20:00 | -2.2 | 28.04 |  |  | 2003-01-15 | 20:00 | -6 | 21.2 |  |  | 1999-01-15 | 20:00 | 0.6 | 33.08 | [5 empty] | -7.8 | 17.96 |  |  |  | -6 | 21.2 |  |  |  |  | -12.2 | 10.04 |  |  |  |  | -13.9 | 6.98 | [5 empty] | -2.1 | 28.22 |  |  |  | 0 | 32 |  |  |  |  | -1.1 | 30.02 |  |  |  |  | -16.7 | 1.94 | [34 empty] | 1991-01-15 20:00 | 1991-01-16
1991-01-15 | 1991-01-15 | 21:00 | 3.3 | 37.94 | WEEKDAY | 0.75 | 1976-01-15 | 21:00 | -2.8 | 26.96 |  |  | 2003-01-15 | 21:00 | -6 | 21.2 |  |  | 1999-01-15 | 21:00 | -0.6 | 30.92 | [5 empty] | -7.8 | 17.96 |  |  |  | -7 | 19.4 |  |  |  |  | -12.2 | 10.04 |  |  |  |  | -13.9 | 6.98 | [5 empty] | -2.4 | 27.68 |  |  |  | -0.6 | 30.92 |  |  |  |  | -1.1 | 30.02 |  |  |  |  | -16.1 | 3.02 | [34 empty] | 1991-01-15 21:00 | 1991-01-16
1991-01-15 | 1991-01-15 | 22:00 | 2.8 | 37.04 | WEEKDAY | 0.78 | 1976-01-15 | 22:00 | -3.3 | 26.06 |  |  | 2003-01-15 | 22:00 | -7 | 19.4 |  |  | 1999-01-15 | 22:00 | -1.1 | 30.02 | [5 empty] | -6.7 | 19.94 |  |  |  | -7 | 19.4 |  |  |  |  | -11.7 | 10.94 |  |  |  |  | -14.4 | 6.08 | [5 empty] | -2.8 | 26.96 |  |  |  | 0 | 32 |  |  |  |  | -1.1 | 30.02 |  |  |  |  | -16.1 | 3.02 | [34 empty] | 1991-01-15 22:00 | 1991-01-16
1991-01-15 | 1991-01-15 | 23:00 | 2.8 | 37.04 | WEEKDAY | 0.79 | 1976-01-15 | 23:00 | -2.8 | 26.96 |  |  | 2003-01-15 | 23:00 | -7 | 19.4 |  |  | 1999-01-15 | 23:00 | -1.7 | 28.94 | [5 empty] | -6.1 | 21.02 |  |  |  | -7 | 19.4 |  |  |  |  | -11.7 | 10.94 |  |  |  |  | -14.4 | 6.08 | [5 empty] | -3.2 | 26.24 |  |  |  | 0 | 32 |  |  |  |  | -1.5 | 29.3 |  |  |  |  | -15.6 | 3.92 | [34 empty] | 1991-01-15 23:00 | 1991-01-16
1991-01-15 | 1991-01-15 | 24:00 | 2.8 | 37.04 | WEEKDAY | 0.61 | 1976-01-15 | 24:00 | -2.8 | 26.96 |  |  | 2003-01-15 | 24:00 | -7 | 19.4 |  |  | 1999-01-15 | 24:00 | -2.2 | 28.04 | [5 empty] | -5 | 23 |  |  |  | -7 | 19.4 |  |  |  |  | -11.1 | 12.02 |  |  |  |  | -15 | 5 | [5 empty] | -3.5 | 25.7 |  |  |  | -0.6 | 30.92 |  |  |  |  | -1.8 | 28.76 |  |  |  |  | -15 | 5 | [34 empty] | 1991-01-16 | 1991-01-16
1991-01-16 | 1991-01-16 | 1:00 | 2.8 | 37.04 | WEEKDAY | 0.33 | 1976-01-16 | 1:00 | -2.8 | 26.96 |  |  | 2003-01-16 | 1:00 | -7 | 19.4 |  |  | 1999-01-16 | 1:00 | -3.3 | 26.06 | [5 empty] | -1.1 | 30.02 |  |  |  | -7 | 19.4 |  |  |  |  | -11.1 | 12.02 |  |  |  |  | -15.6 | 3.92 | [5 empty] | -3.9 | 24.98 |  |  |  | -1.1 | 30.02 |  |  |  |  | -2.2 | 28.04 |  |  |  |  | -11.7 | 10.94 | [34 empty] | 1991-01-16 01:00 | 1991-01-16
1991-01-16 | 1991-01-16 | 2:00 | 3.3 | 37.94 | WEEKDAY | 0.15 | 1976-01-16 | 2:00 | -2.8 | 26.96 |  |  | 2003-01-16 | 2:00 | -8 | 17.6 |  |  | 1999-01-16 | 2:00 | -3.9 | 24.98 | [5 empty] | 0 | 32 |  |  |  | -8 | 17.6 |  |  |  |  | -10.6 | 12.92 |  |  |  |  | -16.7 | 1.94 | [5 empty] | -4.1 | 24.62 |  |  |  | -1.7 | 28.94 |  |  |  |  | -2.8 | 26.96 |  |  |  |  | -11.7 | 10.94 | [34 empty] | 1991-01-16 02:00 | 1991-01-16
1991-01-16 | 1991-01-16 | 3:00 | 2.8 | 37.04 | WEEKDAY | 0.09 | 1976-01-16 | 3:00 | -2.8 | 26.96 |  |  | 2003-01-16 | 3:00 | -8 | 17.6 |  |  | 1999-01-16 | 3:00 | -4.4 | 24.08 | [5 empty] | 0.6 | 33.08 |  |  |  | -7 | 19.4 |  |  |  |  | -10 | 14 |  |  |  |  | -17.8 | -0.04 | [5 empty] | -4.2 | 24.44 |  |  |  | -2.8 | 26.96 |  |  |  |  | -3.3 | 26.06 |  |  |  |  | -12.2 | 10.04 | [34 empty] | 1991-01-16 03:00 | 1991-01-16
1991-01-16 | 1991-01-16 | 4:00 | 3.3 | 37.94 | WEEKDAY | 0.06 | 1976-01-16 | 4:00 | -2.8 | 26.96 |  |  | 2003-01-16 | 4:00 | -8 | 17.6 |  |  | 1999-01-16 | 4:00 | -4.4 | 24.08 | [5 empty] | 1.7 | 35.06 |  |  |  | -7 | 19.4 |  |  |  |  | -10 | 14 |  |  |  |  | -18.3 | -0.94 | [5 empty] | -4.4 | 24.08 |  |  |  | -2.8 | 26.96 |  |  |  |  | -3.9 | 24.98 |  |  |  |  | -16.1 | 3.02 | [34 empty] | 1991-01-16 04:00 | 1991-01-16
1991-01-16 | 1991-01-16 | 5:00 | 3.3 | 37.94 | WEEKDAY | 0.06 | 1976-01-16 | 5:00 | -2.8 | 26.96 |  |  | 2003-01-16 | 5:00 | -8 | 17.6 |  |  | 1999-01-16 | 5:00 | -4.4 | 24.08 | [5 empty] | 2.2 | 35.96 |  |  |  | -7 | 19.4 |  |  |  |  | -9.4 | 15.08 |  |  |  |  | -18.3 | -0.94 | [5 empty] | -4.6 | 23.72 |  |  |  | -3.3 | 26.06 |  |  |  |  | -4.5 | 23.9 |  |  |  |  | -18.9 | -2.02 | [34 empty] | 1991-01-16 05:00 | 1991-01-16
1991-01-16 | 1991-01-16 | 6:00 | 3.3 | 37.94 | WEEKDAY | 0.11 | 1976-01-16 | 6:00 | -2.8 | 26.96 |  |  | 2003-01-16 | 6:00 | -8 | 17.6 |  |  | 1999-01-16 | 6:00 | -5 | 23 | [5 empty] | 3.3 | 37.94 |  |  |  | -7 | 19.4 |  |  |  |  | -9.4 | 15.08 |  |  |  |  | -18.9 | -2.02 | [5 empty] | -4.8 | 23.36 |  |  |  | -2.8 | 26.96 |  |  |  |  | -5 | 23 |  |  |  |  | -21.1 | -5.98 | [34 empty] | 1991-01-16 06:00 | 1991-01-16
1991-01-16 | 1991-01-16 | 7:00 | 3.3 | 37.94 | WEEKDAY | 0.37 | 1976-01-16 | 7:00 | -2.2 | 28.04 |  |  | 2003-01-16 | 7:00 | -8 | 17.6 |  |  | 1999-01-16 | 7:00 | -4.4 | 24.08 | [5 empty] | 5 | 41 |  |  |  | -7 | 19.4 |  |  |  |  | -9.4 | 15.08 |  |  |  |  | -19.4 | -2.92 | [5 empty] | -5 | 23 |  |  |  | -2.2 | 28.04 |  |  |  |  | -5.6 | 21.92 |  |  |  |  | -20 | -4 | [34 empty] | 1991-01-16 07:00 | 1991-01-16
1991-01-16 | 1991-01-16 | 8:00 | 3.3 | 37.94 | WEEKDAY | 0.77 | 1976-01-16 | 8:00 | -0.6 | 30.92 |  |  | 2003-01-16 | 8:00 | -8 | 17.6 |  |  | 1999-01-16 | 8:00 | -3.9 | 24.98 | [5 empty] | 5.6 | 42.08 |  |  |  | -7 | 19.4 |  |  |  |  | -8.9 | 15.98 |  |  |  |  | -19.4 | -2.92 | [5 empty] | -3.5 | 25.7 |  |  |  | -1.7 | 28.94 |  |  |  |  | -4.1 | 24.62 |  |  |  |  | -18.9 | -2.02 | [34 empty] | 1991-01-16 08:00 | 1991-01-16
1991-01-16 | 1991-01-16 | 9:00 | 3.9 | 39.02 | WEEKDAY | 0.77 | 1976-01-16 | 9:00 | 0.6 | 33.08 |  |  | 2003-01-16 | 9:00 | -7 | 19.4 |  |  | 1999-01-16 | 9:00 | -2.8 | 26.96 | [5 empty] | 5.6 | 42.08 |  |  |  | -6 | 21.2 |  |  |  |  | -8.3 | 17.06 |  |  |  |  | -18.9 | -2.02 | [5 empty] | -2.1 | 28.22 |  |  |  | -1.1 | 30.02 |  |  |  |  | -2.6 | 27.32 |  |  |  |  | -17.8 | -0.04 | [34 empty] | 1991-01-16 09:00 | 1991-01-16
1991-01-16 | 1991-01-16 | 10:00 | 4.4 | 39.92 | WEEKDAY | 0.65 | 1976-01-16 | 10:00 | 5.6 | 42.08 |  |  | 2003-01-16 | 10:00 | -6 | 21.2 |  |  | 1999-01-16 | 10:00 | -1.7 | 28.94 | [5 empty] | 5.6 | 42.08 |  |  |  | -5 | 23 |  |  |  |  | -7.8 | 17.96 |  |  |  |  | -16.7 | 1.94 | [5 empty] | -0.6 | 30.92 |  |  |  | 0 | 32 |  |  |  |  | -1.1 | 30.02 |  |  |  |  | -12.8 | 8.96 | [34 empty] | 1991-01-16 10:00 | 1991-01-16
1991-01-16 | 1991-01-16 | 11:00 | 5.6 | 42.08 | WEEKDAY | 0.67 | 1976-01-16 | 11:00 | 6.7 | 44.06 |  |  | 2003-01-16 | 11:00 | -5 | 23 |  |  | 1999-01-16 | 11:00 | -1.1 | 30.02 | [5 empty] | 5 | 41 |  |  |  | -4 | 24.8 |  |  |  |  | -6.7 | 19.94 |  |  |  |  | -14.4 | 6.08 | [5 empty] | 1.1 | 33.98 |  |  |  | 1.7 | 35.06 |  |  |  |  | 0 | 32 |  |  |  |  | -9.4 | 15.08 | [34 empty] | 1991-01-16 11:00 | 1991-01-16
1991-01-16 | 1991-01-16 | 12:00 | 10.6 | 51.08 | WEEKDAY | 0.67 | 1976-01-16 | 12:00 | 6.7 | 44.06 |  |  | 2003-01-16 | 12:00 | -4 | 24.8 |  |  | 1999-01-16 | 12:00 | 1.1 | 33.98 | [5 empty] | 5.6 | 42.08 |  |  |  | -3 | 26.6 |  |  |  |  | -6.1 | 21.02 |  |  |  |  | -13.9 | 6.98 | [5 empty] | 2.7 | 36.86 |  |  |  | 2.2 | 35.96 |  |  |  |  | 1.1 | 33.98 |  |  |  |  | -5 | 23 | [34 empty] | 1991-01-16 12:00 | 1991-01-16
1991-01-16 | 1991-01-16 | 13:00 | 11.7 | 53.06 | WEEKDAY | 0.63 | 1976-01-16 | 13:00 | 7.2 | 44.96 |  |  | 2003-01-16 | 13:00 | -3 | 26.6 |  |  | 1999-01-16 | 13:00 | 2.2 | 35.96 | [5 empty] | 6.1 | 42.98 |  |  |  | -3 | 26.6 |  |  |  |  | -5 | 23 |  |  |  |  | -12.2 | 10.04 | [5 empty] | 4.4 | 39.92 |  |  |  | 3.9 | 39.02 |  |  |  |  | 2.2 | 35.96 |  |  |  |  | -4.4 | 24.08 | [34 empty] | 1991-01-16 13:00 | 1991-01-17
1991-01-16 | 1991-01-16 | 14:00 | 11.7 | 53.06 | WEEKDAY | 0.53 | 1976-01-16 | 14:00 | 5 | 41 |  |  | 2003-01-16 | 14:00 | -3 | 26.6 |  |  | 1999-01-16 | 14:00 | 5 | 41 | [5 empty] | 7.2 | 44.96 |  |  |  | -3 | 26.6 |  |  |  |  | -4.4 | 24.08 |  |  |  |  | -11.1 | 12.02 | [5 empty] | 4.6 | 40.28 |  |  |  | 5 | 41 |  |  |  |  | 2.6 | 36.68 |  |  |  |  | -3.9 | 24.98 | [34 empty] | 1991-01-16 14:00 | 1991-01-17
1991-01-16 | 1991-01-16 | 15:00 | 11.1 | 51.98 | WEEKDAY | 0.53 | 1976-01-16 | 15:00 | 4.4 | 39.92 |  |  | 2003-01-16 | 15:00 | -3 | 26.6 |  |  | 1999-01-16 | 15:00 | 5.6 | 42.08 | [5 empty] | 7.2 | 44.96 |  |  |  | -3 | 26.6 |  |  |  |  | -3.9 | 24.98 |  |  |  |  | -10.6 | 12.92 | [5 empty] | 4.8 | 40.64 |  |  |  | 6.1 | 42.98 |  |  |  |  | 2.9 | 37.22 |  |  |  |  | -3.9 | 24.98 | [34 empty] | 1991-01-16 15:00 | 1991-01-17
1991-01-16 | 1991-01-16 | 16:00 | 11.7 | 53.06 | WEEKDAY | 0.5 | 1976-01-16 | 16:00 | 3.9 | 39.02 |  |  | 2003-01-16 | 16:00 | -3 | 26.6 |  |  | 1999-01-16 | 16:00 | 5.6 | 42.08 | [5 empty] | 6.7 | 44.06 |  |  |  | -3 | 26.6 |  |  |  |  | -3.3 | 26.06 |  |  |  |  | -10 | 14 | [5 empty] | 5 | 41 |  |  |  | 6.1 | 42.98 |  |  |  |  | 3.3 | 37.94 |  |  |  |  | -4.4 | 24.08 | [34 empty] | 1991-01-16 16:00 | 1991-01-17
1991-01-16 | 1991-01-16 | 17:00 | 11.1 | 51.98 | WEEKDAY | 0.56 | 1976-01-16 | 17:00 | 3.9 | 39.02 |  |  | 2003-01-16 | 17:00 | -4 | 24.8 |  |  | 1999-01-16 | 17:00 | 4.4 | 39.92 | [5 empty] | 5.6 | 42.08 |  |  |  | -3 | 26.6 |  |  |  |  | -4.4 | 24.08 |  |  |  |  | -11.7 | 10.94 | [5 empty] | 4.1 | 39.38 |  |  |  | 5.6 | 42.08 |  |  |  |  | 2.6 | 36.68 |  |  |  |  | -6.7 | 19.94 | [34 empty] | 1991-01-16 17:00 | 1991-01-17
1991-01-16 | 1991-01-16 | 18:00 | 11.7 | 53.06 | WEEKDAY | 0.69 | 1976-01-16 | 18:00 | 3.9 | 39.02 |  |  | 2003-01-16 | 18:00 | -4 | 24.8 |  |  | 1999-01-16 | 18:00 | 3.9 | 39.02 | [5 empty] | 3.9 | 39.02 |  |  |  | -3 | 26.6 |  |  |  |  | -5.6 | 21.92 |  |  |  |  | -12.2 | 10.04 | [5 empty] | 3.1 | 37.58 |  |  |  | 4.4 | 39.92 |  |  |  |  | 1.8 | 35.24 |  |  |  |  | -8.3 | 17.06 | [34 empty] | 1991-01-16 18:00 | 1991-01-17
1991-01-16 | 1991-01-16 | 19:00 | 11.7 | 53.06 | WEEKDAY | 0.77 | 1976-01-16 | 19:00 | 3.9 | 39.02 |  |  | 2003-01-16 | 19:00 | -4 | 24.8 |  |  | 1999-01-16 | 19:00 | 3.3 | 37.94 | [5 empty] | 2.8 | 37.04 |  |  |  | -3.5 | 25.7 |  |  |  |  | -6.1 | 21.02 |  |  |  |  | -12.2 | 10.04 | [5 empty] | 2.2 | 35.96 |  |  |  | 3.9 | 39.02 |  |  |  |  | 1.1 | 33.98 |  |  |  |  | -11.7 | 10.94 | [34 empty] | 1991-01-16 19:00 | 1991-01-17
1991-01-16 | 1991-01-16 | 20:00 | 11.1 | 51.98 | WEEKDAY | 0.81 | 1976-01-16 | 20:00 | 3.3 | 37.94 |  |  | 2003-01-16 | 20:00 | -4 | 24.8 |  |  | 1999-01-16 | 20:00 | 4.4 | 39.92 | [5 empty] | 1.1 | 33.98 |  |  |  | -4 | 24.8 |  |  |  |  | -5 | 23 |  |  |  |  | -12.8 | 8.96 | [5 empty] | 1.7 | 35.06 |  |  |  | 3.9 | 39.02 |  |  |  |  | 1.5 | 34.7 |  |  |  |  | -14.4 | 6.08 | [34 empty] | 1991-01-16 20:00 | 1991-01-17
1991-01-16 | 1991-01-16 | 21:00 | 10 | 50 | WEEKDAY | 0.75 | 1976-01-16 | 21:00 | 3.3 | 37.94 |  |  | 2003-01-16 | 21:00 | -4 | 24.8 |  |  | 1999-01-16 | 21:00 | 3.9 | 39.02 | [5 empty] | -0.6 | 30.92 |  |  |  | -4.5 | 23.9 |  |  |  |  | -5.6 | 21.92 |  |  |  |  | -11.7 | 10.94 | [5 empty] | 1.1 | 33.98 |  |  |  | 3.9 | 39.02 |  |  |  |  | 1.8 | 35.24 |  |  |  |  | -15.6 | 3.92 | [34 empty] | 1991-01-16 21:00 | 1991-01-17
1991-01-16 | 1991-01-16 | 22:00 | 10.6 | 51.08 | WEEKDAY | 0.78 | 1976-01-16 | 22:00 | 3.3 | 37.94 |  |  | 2003-01-16 | 22:00 | -4 | 24.8 |  |  | 1999-01-16 | 22:00 | 3.9 | 39.02 | [5 empty] | -1.7 | 28.94 |  |  |  | -4.9 | 23.18 |  |  |  |  | -5 | 23 |  |  |  |  | -12.2 | 10.04 | [5 empty] | 0.6 | 33.08 |  |  |  | 2.8 | 37.04 |  |  |  |  | 2.2 | 35.96 |  |  |  |  | -15.6 | 3.92 | [34 empty] | 1991-01-16 22:00 | 1991-01-17
1991-01-16 | 1991-01-16 | 23:00 | 10 | 50 | WEEKDAY | 0.79 | 1976-01-16 | 23:00 | 3.3 | 37.94 |  |  | 2003-01-16 | 23:00 | -5 | 23 |  |  | 1999-01-16 | 23:00 | 5 | 41 | [5 empty] | -3.3 | 26.06 |  |  |  | -5.1 | 22.82 |  |  |  |  | -4.4 | 24.08 |  |  |  |  | -11.7 | 10.94 | [5 empty] | 1 | 33.8 |  |  |  | 2.8 | 37.04 |  |  |  |  | 2.4 | 36.32 |  |  |  |  | -17.2 | 1.04 | [34 empty] | 1991-01-16 23:00 | 1991-01-17
1991-01-16 | 1991-01-16 | 24:00 | 10 | 50 | WEEKDAY | 0.61 | 1976-01-16 | 24:00 | 2.8 | 37.04 |  |  | 2003-01-16 | 24:00 | -6 | 21.2 |  |  | 1999-01-16 | 24:00 | 3.9 | 39.02 | [5 empty] | -5 | 23 |  |  |  | -5.4 | 22.28 |  |  |  |  | -4.4 | 24.08 |  |  |  |  | -11.7 | 10.94 | [5 empty] | 1.3 | 34.34 |  |  |  | 2.2 | 35.96 |  |  |  |  | 2.6 | 36.68 |  |  |  |  | -16.1 | 3.02 | [34 empty] | 1991-01-17 | 1991-01-17
1991-01-17 | 1991-01-17 | 1:00 | 9.4 | 48.92 | WEEKDAY | 0.33 | 1976-01-17 | 1:00 | 2.8 | 37.04 |  |  | 2003-01-17 | 1:00 | -6 | 21.2 |  |  | 1999-01-17 | 1:00 | 3.9 | 39.02 | [5 empty] | -6.1 | 21.02 |  |  |  | -5.8 | 21.56 |  |  |  |  | -3.9 | 24.98 |  |  |  |  | -11.7 | 10.94 | [5 empty] | 1.7 | 35.06 |  |  |  | 3.9 | 39.02 |  |  |  |  | 2.8 | 37.04 |  |  |  |  | -16.7 | 1.94 | [34 empty] | 1991-01-17 01:00 | 1991-01-17
1991-01-17 | 1991-01-17 | 2:00 | 8.3 | 46.94 | WEEKDAY | 0.15 | 1976-01-17 | 2:00 | 2.8 | 37.04 |  |  | 2003-01-17 | 2:00 | -6 | 21.2 |  |  | 1999-01-17 | 2:00 | 2.8 | 37.04 | [5 empty] | -7.2 | 19.04 |  |  |  | -6 | 21.2 |  |  |  |  | -4.4 | 24.08 |  |  |  |  | -11.7 | 10.94 | [5 empty] | 1.5 | 34.7 |  |  |  | 5.6 | 42.08 |  |  |  |  | 3.2 | 37.76 |  |  |  |  | -16.1 | 3.02 | [34 empty] | 1991-01-17 02:00 | 1991-01-17
1991-01-17 | 1991-01-17 | 3:00 | 8.3 | 46.94 | WEEKDAY | 0.09 | 1976-01-17 | 3:00 | 1.7 | 35.06 |  |  | 2003-01-17 | 3:00 | -6 | 21.2 |  |  | 1999-01-17 | 3:00 | 3.3 | 37.94 | [5 empty] | -8.3 | 17.06 |  |  |  | -6 | 21.2 |  |  |  |  | -3.3 | 26.06 |  |  |  |  | -11.7 | 10.94 | [5 empty] | 1.3 | 34.34 |  |  |  | 5.6 | 42.08 |  |  |  |  | 3.5 | 38.3 |  |  |  |  | -13.3 | 8.06 | [34 empty] | 1991-01-17 03:00 | 1991-01-17
1991-01-17 | 1991-01-17 | 4:00 | 8.9 | 48.02 | WEEKDAY | 0.06 | 1976-01-17 | 4:00 | 0.6 | 33.08 |  |  | 2003-01-17 | 4:00 | -7 | 19.4 |  |  | 1999-01-17 | 4:00 | 3.9 | 39.02 | [5 empty] | -8.9 | 15.98 |  |  |  | -6 | 21.2 |  |  |  |  | -3.9 | 24.98 |  |  |  |  | -11.7 | 10.94 | [5 empty] | 1.1 | 33.98 |  |  |  | 7.2 | 44.96 |  |  |  |  | 3.9 | 39.02 |  |  |  |  | -12.2 | 10.04 | [34 empty] | 1991-01-17 04:00 | 1991-01-17
1991-01-17 | 1991-01-17 | 5:00 | 8.3 | 46.94 | WEEKDAY | 0.06 | 1976-01-17 | 5:00 | -0.6 | 30.92 |  |  | 2003-01-17 | 5:00 | -7 | 19.4 |  |  | 1999-01-17 | 5:00 | 1.1 | 33.98 | [5 empty] | -10.6 | 12.92 |  |  |  | -6.2 | 20.84 |  |  |  |  | -2.8 | 26.96 |  |  |  |  | -11.7 | 10.94 | [5 empty] | 0.4 | 32.72 |  |  |  | 7.8 | 46.04 |  |  |  |  | 3.7 | 38.66 |  |  |  |  | -11.7 | 10.94 | [34 empty] | 1991-01-17 05:00 | 1991-01-17
1991-01-17 | 1991-01-17 | 6:00 | 8.3 | 46.94 | WEEKDAY | 0.11 | 1976-01-17 | 6:00 | -1.7 | 28.94 |  |  | 2003-01-17 | 6:00 | -7 | 19.4 |  |  | 1999-01-17 | 6:00 | 0 | 32 | [5 empty] | -10.6 | 12.92 |  |  |  | -6.2 | 20.84 |  |  |  |  | -3.3 | 26.06 |  |  |  |  | -11.7 | 10.94 | [5 empty] | -0.4 | 31.28 |  |  |  | 7.2 | 44.96 |  |  |  |  | 3.5 | 38.3 |  |  |  |  | -11.7 | 10.94 | [34 empty] | 1991-01-17 06:00 | 1991-01-17
1991-01-17 | 1991-01-17 | 7:00 | 8.3 | 46.94 | WEEKDAY | 0.37 | 1976-01-17 | 7:00 | -2.8 | 26.96 |  |  | 2003-01-17 | 7:00 | -8 | 17.6 |  |  | 1999-01-17 | 7:00 | 2.2 | 35.96 | [5 empty] | -11.7 | 10.94 |  |  |  | -6.3 | 20.66 |  |  |  |  | -3.3 | 26.06 |  |  |  |  | -11.7 | 10.94 | [5 empty] | -1.1 | 30.02 |  |  |  | 7.2 | 44.96 |  |  |  |  | 3.3 | 37.94 |  |  |  |  | -10.6 | 12.92 | [34 empty] | 1991-01-17 07:00 | 1991-01-17
1991-01-17 | 1991-01-17 | 8:00 | 7.8 | 46.04 | WEEKDAY | 0.77 | 1976-01-17 | 8:00 | -3.9 | 24.98 |  |  | 2003-01-17 | 8:00 | -8 | 17.6 |  |  | 1999-01-17 | 8:00 | 3.3 | 37.94 | [5 empty] | -12.2 | 10.04 |  |  |  | -6 | 21.2 |  |  |  |  | -2.8 | 26.96 |  |  |  |  | -11.1 | 12.02 | [5 empty] | 0.2 | 32.36 |  |  |  | 6.7 | 44.06 |  |  |  |  | 3.9 | 39.02 |  |  |  |  | -8.9 | 15.98 | [34 empty] | 1991-01-17 08:00 | 1991-01-17
1991-01-17 | 1991-01-17 | 9:00 | 7.8 | 46.04 | WEEKDAY | 0.77 | 1976-01-17 | 9:00 | -4.4 | 24.08 |  |  | 2003-01-17 | 9:00 | -7 | 19.4 |  |  | 1999-01-17 | 9:00 | 5 | 41 | [5 empty] | -12.8 | 8.96 |  |  |  | -6 | 21.2 |  |  |  |  | -1.1 | 30.02 |  |  |  |  | -11.1 | 12.02 | [5 empty] | 1.5 | 34.7 |  |  |  | 7.2 | 44.96 |  |  |  |  | 4.4 | 39.92 |  |  |  |  | -7.8 | 17.96 | [34 empty] | 1991-01-17 09:00 | 1991-01-17
1991-01-17 | 1991-01-17 | 10:00 | 8.3 | 46.94 | WEEKDAY | 0.65 | 1976-01-17 | 10:00 | -5 | 23 |  |  | 2003-01-17 | 10:00 | -6 | 21.2 |  |  | 1999-01-17 | 10:00 | 6.1 | 42.98 | [5 empty] | -12.8 | 8.96 |  |  |  | -5 | 23 |  |  |  |  | 0.6 | 33.08 |  |  |  |  | -11.1 | 12.02 | [5 empty] | 2.8 | 37.04 |  |  |  | 8.3 | 46.94 |  |  |  |  | 5 | 41 |  |  |  |  | -6.7 | 19.94 | [34 empty] | 1991-01-17 10:00 | 1991-01-17
1991-01-17 | 1991-01-17 | 11:00 | 8.3 | 46.94 | WEEKDAY | 0.67 | 1976-01-17 | 11:00 | -3.9 | 24.98 |  |  | 2003-01-17 | 11:00 | -4 | 24.8 |  |  | 1999-01-17 | 11:00 | 7.8 | 46.04 | [5 empty] | -12.2 | 10.04 |  |  |  | -5 | 23 |  |  |  |  | 2.2 | 35.96 |  |  |  |  | -8.3 | 17.06 | [5 empty] | 5 | 41 |  |  |  | 6.7 | 44.06 |  |  |  |  | 5.4 | 41.72 |  |  |  |  | -5 | 23 | [34 empty] | 1991-01-17 11:00 | 1991-01-17
1991-01-17 | 1991-01-17 | 12:00 | 7.8 | 46.04 | WEEKDAY | 0.67 | 1976-01-17 | 12:00 | -3.3 | 26.06 |  |  | 2003-01-17 | 12:00 | -4 | 24.8 |  |  | 1999-01-17 | 12:00 | 9.4 | 48.92 | [5 empty] | -11.1 | 12.02 |  |  |  | -4 | 24.8 |  |  |  |  | 3.9 | 39.02 |  |  |  |  | -6.7 | 19.94 | [5 empty] | 7.2 | 44.96 |  |  |  | 6.1 | 42.98 |  |  |  |  | 5.7 | 42.26 |  |  |  |  | -1.7 | 28.94 | [34 empty] | 1991-01-17 12:00 | 1991-01-17
1991-01-17 | 1991-01-17 | 13:00 | 7.2 | 44.96 | WEEKDAY | 0.63 | 1976-01-17 | 13:00 | -3.3 | 26.06 |  |  | 2003-01-17 | 13:00 | -3 | 26.6 |  |  | 1999-01-17 | 13:00 | 10 | 50 | [5 empty] | -11.1 | 12.02 |  |  |  | -4 | 24.8 |  |  |  |  | 5 | 41 |  |  |  |  | -5.6 | 21.92 | [5 empty] | 9.4 | 48.92 |  |  |  | 6.1 | 42.98 |  |  |  |  | 6.1 | 42.98 |  |  |  |  | 8.3 | 46.94 | [34 empty] | 1991-01-17 13:00 | 1991-01-18
1991-01-17 | 1991-01-17 | 14:00 | 7.2 | 44.96 | WEEKDAY | 0.53 | 1976-01-17 | 14:00 | -3.3 | 26.06 |  |  | 2003-01-17 | 14:00 | -2 | 28.4 |  |  | 1999-01-17 | 14:00 | 11.1 | 51.98 | [5 empty] | -10 | 14 |  |  |  | -4 | 24.8 |  |  |  |  | 5.6 | 42.08 |  |  |  |  | -5.6 | 21.92 | [5 empty] | 9 | 48.2 |  |  |  | 5.6 | 42.08 |  |  |  |  | 5.2 | 41.36 |  |  |  |  | 6.7 | 44.06 | [34 empty] | 1991-01-17 14:00 | 1991-01-18
1991-01-17 | 1991-01-17 | 15:00 | 7.2 | 44.96 | WEEKDAY | 0.53 | 1976-01-17 | 15:00 | -3.9 | 24.98 |  |  | 2003-01-17 | 15:00 | -2 | 28.4 |  |  | 1999-01-17 | 15:00 | 10.6 | 51.08 | [5 empty] | -10.6 | 12.92 |  |  |  | -5 | 23 |  |  |  |  | 6.1 | 42.98 |  |  |  |  | -5.6 | 21.92 | [5 empty] | 8.7 | 47.66 |  |  |  | 6.7 | 44.06 |  |  |  |  | 4.2 | 39.56 |  |  |  |  | 6.7 | 44.06 | [34 empty] | 1991-01-17 15:00 | 1991-01-18
1991-01-17 | 1991-01-17 | 16:00 | 6.7 | 44.06 | WEEKDAY | 0.5 | 1976-01-17 | 16:00 | -4.4 | 24.08 |  |  | 2003-01-17 | 16:00 | -3 | 26.6 |  |  | 1999-01-17 | 16:00 | 10 | 50 | [5 empty] | -11.1 | 12.02 |  |  |  | -5 | 23 |  |  |  |  | 5.6 | 42.08 |  |  |  |  | -5 | 23 | [5 empty] | 8.3 | 46.94 |  |  |  | 7.8 | 46.04 |  |  |  |  | 3.3 | 37.94 |  |  |  |  | 6.7 | 44.06 | [34 empty] | 1991-01-17 16:00 | 1991-01-18
1991-01-17 | 1991-01-17 | 17:00 | 6.7 | 44.06 | WEEKDAY | 0.56 | 1976-01-17 | 17:00 | -5 | 23 |  |  | 2003-01-17 | 17:00 | -4 | 24.8 |  |  | 1999-01-17 | 17:00 | 6.7 | 44.06 | [5 empty] | -11.7 | 10.94 |  |  |  | -6 | 21.2 |  |  |  |  | 5 | 41 |  |  |  |  | -5 | 23 | [5 empty] | 7.4 | 45.32 |  |  |  | 7.8 | 46.04 |  |  |  |  | 3.5 | 38.3 |  |  |  |  | 6.1 | 42.98 | [34 empty] | 1991-01-17 17:00 | 1991-01-18
1991-01-17 | 1991-01-17 | 18:00 | 6.1 | 42.98 | WEEKDAY | 0.69 | 1976-01-17 | 18:00 | -5.6 | 21.92 |  |  | 2003-01-17 | 18:00 | -6 | 21.2 |  |  | 1999-01-17 | 18:00 | 6.1 | 42.98 | [5 empty] | -12.2 | 10.04 |  |  |  | -7 | 19.4 |  |  |  |  | 5 | 41 |  |  |  |  | -5 | 23 | [5 empty] | 6.5 | 43.7 |  |  |  | 7.8 | 46.04 |  |  |  |  | 3.7 | 38.66 |  |  |  |  | 6.7 | 44.06 | [34 empty] | 1991-01-17 18:00 | 1991-01-18
1991-01-17 | 1991-01-17 | 19:00 | 6.1 | 42.98 | WEEKDAY | 0.77 | 1976-01-17 | 19:00 | -6.1 | 21.02 |  |  | 2003-01-17 | 19:00 | -7 | 19.4 |  |  | 1999-01-17 | 19:00 | 4.4 | 39.92 | [5 empty] | -12.2 | 10.04 |  |  |  | -8 | 17.6 |  |  |  |  | 5 | 41 |  |  |  |  | -5 | 23 | [5 empty] | 5.6 | 42.08 |  |  |  | 7.8 | 46.04 |  |  |  |  | 3.9 | 39.02 |  |  |  |  | 6.7 | 44.06 | [34 empty] | 1991-01-17 19:00 | 1991-01-18
1991-01-17 | 1991-01-17 | 20:00 | 5 | 41 | WEEKDAY | 0.81 | 1976-01-17 | 20:00 | -6.7 | 19.94 |  |  | 2003-01-17 | 20:00 | -9 | 15.8 |  |  | 1999-01-17 | 20:00 | 2.2 | 35.96 | [5 empty] | -12.8 | 8.96 |  |  |  | -9 | 15.8 |  |  |  |  | 5 | 41 |  |  |  |  | -5 | 23 | [5 empty] | 5.8 | 42.44 |  |  |  | 5.6 | 42.08 |  |  |  |  | 4.1 | 39.38 |  |  |  |  | 6.7 | 44.06 | [34 empty] | 1991-01-17 20:00 | 1991-01-18
1991-01-17 | 1991-01-17 | 21:00 | 5 | 41 | WEEKDAY | 0.75 | 1976-01-17 | 21:00 | -7.2 | 19.04 |  |  | 2003-01-17 | 21:00 | -10 | 14 |  |  | 1999-01-17 | 21:00 | 2.8 | 37.04 | [5 empty] | -12.2 | 10.04 |  |  |  | -9 | 15.8 |  |  |  |  | 6.1 | 42.98 |  |  |  |  | -5.6 | 21.92 | [5 empty] | 5.9 | 42.62 |  |  |  | 4.4 | 39.92 |  |  |  |  | 4.2 | 39.56 |  |  |  |  | 6.7 | 44.06 | [34 empty] | 1991-01-17 21:00 | 1991-01-18
1991-01-17 | 1991-01-17 | 22:00 | 4.4 | 39.92 | WEEKDAY | 0.78 | 1976-01-17 | 22:00 | -8.3 | 17.06 |  |  | 2003-01-17 | 22:00 | -11 | 12.2 |  |  | 1999-01-17 | 22:00 | 2.2 | 35.96 | [5 empty] | -12.8 | 8.96 |  |  |  | -9 | 15.8 |  |  |  |  | 5.6 | 42.08 |  |  |  |  | -5.6 | 21.92 | [5 empty] | 6.1 | 42.98 |  |  |  | 4.4 | 39.92 |  |  |  |  | 4.4 | 39.92 |  |  |  |  | 6.7 | 44.06 | [34 empty] | 1991-01-17 22:00 | 1991-01-18
1991-01-17 | 1991-01-17 | 23:00 | 4.4 | 39.92 | WEEKDAY | 0.79 | 1976-01-17 | 23:00 | -8.9 | 15.98 |  |  | 2003-01-17 | 23:00 | -12 | 10.4 |  |  | 1999-01-17 | 23:00 | 2.2 | 35.96 | [5 empty] | -13.3 | 8.06 |  |  |  | -9 | 15.8 |  |  |  |  | 5.6 | 42.08 |  |  |  |  | -6.1 | 21.02 | [5 empty] | 5.9 | 42.62 |  |  |  | 4.4 | 39.92 |  |  |  |  | 4.2 | 39.56 |  |  |  |  | 6.1 | 42.98 | [34 empty] | 1991-01-17 23:00 | 1991-01-18
1991-01-17 | 1991-01-17 | 24:00 | 4.4 | 39.92 | WEEKDAY | 0.61 | 1976-01-17 | 24:00 | -9.4 | 15.08 |  |  | 2003-01-17 | 24:00 | -13 | 8.6 |  |  | 1999-01-17 | 24:00 | 2.2 | 35.96 | [5 empty] | -13.9 | 6.98 |  |  |  | -10 | 14 |  |  |  |  | 6.1 | 42.98 |  |  |  |  | -6.1 | 21.02 | [5 empty] | 5.8 | 42.44 |  |  |  | 3.9 | 39.02 |  |  |  |  | 4.1 | 39.38 |  |  |  |  | 6.1 | 42.98 | [34 empty] | 1991-01-18 | 1991-01-18
1991-01-18 | 1991-01-18 | 1:00 | 4.4 | 39.92 | WEEKDAY | 0.33 | 1976-01-18 | 1:00 | -10 | 14 |  |  | 2003-01-18 | 1:00 | -14 | 6.8 |  |  | 1999-01-18 | 1:00 | 2.8 | 37.04 | [5 empty] | -13.9 | 6.98 |  |  |  | -11 | 12.2 |  |  |  |  | 6.1 | 42.98 |  |  |  |  | -5.6 | 21.92 | [5 empty] | 5.6 | 42.08 |  |  |  | 3.3 | 37.94 |  |  |  |  | 3.9 | 39.02 |  |  |  |  | 6.1 | 42.98 | [34 empty] | 1991-01-18 01:00 | 1991-01-18
1991-01-18 | 1991-01-18 | 2:00 | 3.9 | 39.02 | WEEKDAY | 0.15 | 1976-01-18 | 2:00 | -11.1 | 12.02 |  |  | 2003-01-18 | 2:00 | -14 | 6.8 |  |  | 1999-01-18 | 2:00 | 3.9 | 39.02 | [5 empty] | -14.4 | 6.08 |  |  |  | -12 | 10.4 |  |  |  |  | 5.6 | 42.08 |  |  |  |  | -5 | 23 | [5 empty] | 5.4 | 41.72 |  |  |  | 3.3 | 37.94 |  |  |  |  | 3.3 | 37.94 |  |  |  |  | 6.1 | 42.98 | [34 empty] | 1991-01-18 02:00 | 1991-01-18
1991-01-18 | 1991-01-18 | 3:00 | 3.3 | 37.94 | WEEKDAY | 0.09 | 1976-01-18 | 3:00 | -11.1 | 12.02 |  |  | 2003-01-18 | 3:00 | -15 | 5 |  |  | 1999-01-18 | 3:00 | 5 | 41 | [5 empty] | -14.4 | 6.08 |  |  |  | -12 | 10.4 |  |  |  |  | 5.6 | 42.08 |  |  |  |  | -5 | 23 | [5 empty] | 5.2 | 41.36 |  |  |  | 2.8 | 37.04 |  |  |  |  | 2.8 | 37.04 |  |  |  |  | 5.6 | 42.08 | [34 empty] | 1991-01-18 03:00 | 1991-01-18
1991-01-18 | 1991-01-18 | 4:00 | 3.3 | 37.94 | WEEKDAY | 0.06 | 1976-01-18 | 4:00 | -11.7 | 10.94 |  |  | 2003-01-18 | 4:00 | -15 | 5 |  |  | 1999-01-18 | 4:00 | 5.6 | 42.08 | [5 empty] | -14.4 | 6.08 |  |  |  | -13 | 8.6 |  |  |  |  | 5 | 41 |  |  |  |  | -5.6 | 21.92 | [5 empty] | 5 | 41 |  |  |  | 2.8 | 37.04 |  |  |  |  | 2.2 | 35.96 |  |  |  |  | 5.6 | 42.08 | [34 empty] | 1991-01-18 04:00 | 1991-01-18
1991-01-18 | 1991-01-18 | 5:00 | 3.3 | 37.94 | WEEKDAY | 0.06 | 1976-01-18 | 5:00 | -12.2 | 10.04 |  |  | 2003-01-18 | 5:00 | -16 | 3.2 |  |  | 1999-01-18 | 5:00 | 5.6 | 42.08 | [5 empty] | -14.4 | 6.08 |  |  |  | -13 | 8.6 |  |  |  |  | 4.4 | 39.92 |  |  |  |  | -5.6 | 21.92 | [5 empty] | 4.8 | 40.64 |  |  |  | 2.8 | 37.04 |  |  |  |  | 2.2 | 35.96 |  |  |  |  | 5 | 41 | [34 empty] | 1991-01-18 05:00 | 1991-01-18
1991-01-18 | 1991-01-18 | 6:00 | 3.3 | 37.94 | WEEKDAY | 0.11 | 1976-01-18 | 6:00 | -12.8 | 8.96 |  |  | 2003-01-18 | 6:00 | -17 | 1.4 |  |  | 1999-01-18 | 6:00 | 7.2 | 44.96 | [5 empty] | -14.4 | 6.08 |  |  |  | -14 | 6.8 |  |  |  |  | 4.4 | 39.92 |  |  |  |  | -6.7 | 19.94 | [5 empty] | 4.6 | 40.28 |  |  |  | 2.8 | 37.04 |  |  |  |  | 2.2 | 35.96 |  |  |  |  | 4.4 | 39.92 | [34 empty] | 1991-01-18 06:00 | 1991-01-18
1991-01-18 | 1991-01-18 | 7:00 | 3.3 | 37.94 | WEEKDAY | 0.37 | 1976-01-18 | 7:00 | -13.3 | 8.06 |  |  | 2003-01-18 | 7:00 | -17 | 1.4 |  |  | 1999-01-18 | 7:00 | 8.3 | 46.94 | [5 empty] | -14.4 | 6.08 |  |  |  | -14 | 6.8 |  |  |  |  | 5 | 41 |  |  |  |  | -6.1 | 21.02 | [5 empty] | 4.4 | 39.92 |  |  |  | 2.8 | 37.04 |  |  |  |  | 2.2 | 35.96 |  |  |  |  | 4.4 | 39.92 | [34 empty] | 1991-01-18 07:00 | 1991-01-18
1991-01-18 | 1991-01-18 | 8:00 | 3.3 | 37.94 | WEEKDAY | 0.77 | 1976-01-18 | 8:00 | -13.9 | 6.98 |  |  | 2003-01-18 | 8:00 | -17 | 1.4 |  |  | 1999-01-18 | 8:00 | 8.9 | 48.02 | [5 empty] | -13.9 | 6.98 |  |  |  | -14 | 6.8 |  |  |  |  | 4.4 | 39.92 |  |  |  |  | -9.4 | 15.08 | [5 empty] | 4.4 | 39.92 |  |  |  | 2.8 | 37.04 |  |  |  |  | 2.6 | 36.68 |  |  |  |  | 3.9 | 39.02 | [34 empty] | 1991-01-18 08:00 | 1991-01-18
1991-01-18 | 1991-01-18 | 9:00 | 3.3 | 37.94 | WEEKDAY | 0.77 | 1976-01-18 | 9:00 | -13.3 | 8.06 |  |  | 2003-01-18 | 9:00 | -16 | 3.2 |  |  | 1999-01-18 | 9:00 | 10 | 50 | [5 empty] | -12.2 | 10.04 |  |  |  | -13 | 8.6 |  |  |  |  | 4.4 | 39.92 |  |  |  |  | -8.9 | 15.98 | [5 empty] | 4.4 | 39.92 |  |  |  | 2.2 | 35.96 |  |  |  |  | 2.9 | 37.22 |  |  |  |  | 4.4 | 39.92 | [34 empty] | 1991-01-18 09:00 | 1991-01-18
1991-01-18 | 1991-01-18 | 10:00 | 3.3 | 37.94 | WEEKDAY | 0.65 | 1976-01-18 | 10:00 | -12.8 | 8.96 |  |  | 2003-01-18 | 10:00 | -14 | 6.8 |  |  | 1999-01-18 | 10:00 | 9.4 | 48.92 | [5 empty] | -11.7 | 10.94 |  |  |  | -12 | 10.4 |  |  |  |  | 5 | 41 |  |  |  |  | -4.4 | 24.08 | [5 empty] | 4.4 | 39.92 |  |  |  | 2.2 | 35.96 |  |  |  |  | 3.3 | 37.94 |  |  |  |  | 5 | 41 | [34 empty] | 1991-01-18 10:00 | 1991-01-18
1991-01-18 | 1991-01-18 | 11:00 | 3.3 | 37.94 | WEEKDAY | 0.67 | 1976-01-18 | 11:00 | -11.7 | 10.94 |  |  | 2003-01-18 | 11:00 | -13 | 8.6 |  |  | 1999-01-18 | 11:00 | 10 | 50 | [5 empty] | -10.6 | 12.92 |  |  |  | -12 | 10.4 |  |  |  |  | 7.2 | 44.96 |  |  |  |  | -3.9 | 24.98 | [5 empty] | 4.8 | 40.64 |  |  |  | 2.8 | 37.04 |  |  |  |  | 3.3 | 37.94 |  |  |  |  | 6.1 | 42.98 | [34 empty] | 1991-01-18 11:00 | 1991-01-18
1991-01-18 | 1991-01-18 | 12:00 | 3.9 | 39.02 | WEEKDAY | 0.67 | 1976-01-18 | 12:00 | -10 | 14 |  |  | 2003-01-18 | 12:00 | -11 | 12.2 |  |  | 1999-01-18 | 12:00 | 10.6 | 51.08 | [5 empty] | -9.4 | 15.08 |  |  |  | -12 | 10.4 |  |  |  |  | 8.3 | 46.94 |  |  |  |  | -2.8 | 26.96 | [5 empty] | 5.2 | 41.36 |  |  |  | 2.2 | 35.96 |  |  |  |  | 3.3 | 37.94 |  |  |  |  | 6.1 | 42.98 | [34 empty] | 1991-01-18 12:00 | 1991-01-18
1991-01-18 | 1991-01-18 | 13:00 | 3.9 | 39.02 | WEEKDAY | 0.63 | 1976-01-18 | 13:00 | -8.9 | 15.98 |  |  | 2003-01-18 | 13:00 | -10 | 14 |  |  | 1999-01-18 | 13:00 | 11.1 | 51.98 | [5 empty] | -8.9 | 15.98 |  |  |  | -12 | 10.4 |  |  |  |  | 9.4 | 48.92 |  |  |  |  | -1.1 | 30.02 | [5 empty] | 5.6 | 42.08 |  |  |  | 2.2 | 35.96 |  |  |  |  | 3.3 | 37.94 |  |  |  |  | 5.6 | 42.08 | [34 empty] | 1991-01-18 13:00 | 1991-01-19
1991-01-18 | 1991-01-18 | 14:00 | 4.4 | 39.92 | WEEKDAY | 0.53 | 1976-01-18 | 14:00 | -7.8 | 17.96 |  |  | 2003-01-18 | 14:00 | -9 | 15.8 |  |  | 1999-01-18 | 14:00 | 11.1 | 51.98 | [5 empty] | -8.3 | 17.06 |  |  |  | -11 | 12.2 |  |  |  |  | 8.9 | 48.02 |  |  |  |  | -1.1 | 30.02 | [5 empty] | 5.2 | 41.36 |  |  |  | 2.2 | 35.96 |  |  |  |  | 3.1 | 37.58 |  |  |  |  | 5.6 | 42.08 | [34 empty] | 1991-01-18 14:00 | 1991-01-19
1991-01-18 | 1991-01-18 | 15:00 | 4.4 | 39.92 | WEEKDAY | 0.53 | 1976-01-18 | 15:00 | -8.3 | 17.06 |  |  | 2003-01-18 | 15:00 | -8 | 17.6 |  |  | 1999-01-18 | 15:00 | 11 | 51.8 | [5 empty] | -7.8 | 17.96 |  |  |  | -11 | 12.2 |  |  |  |  | 8.9 | 48.02 |  |  |  |  | -1.7 | 28.94 | [5 empty] | 4.8 | 40.64 |  |  |  | 2.2 | 35.96 |  |  |  |  | 3 | 37.4 |  |  |  |  | 5.6 | 42.08 | [34 empty] | 1991-01-18 15:00 | 1991-01-19
1991-01-18 | 1991-01-18 | 16:00 | 5 | 41 | WEEKDAY | 0.5 | 1976-01-18 | 16:00 | -7.8 | 17.96 |  |  | 2003-01-18 | 16:00 | -8 | 17.6 |  |  | 1999-01-18 | 16:00 | 12.2 | 53.96 | [5 empty] | -7.8 | 17.96 |  |  |  | -11 | 12.2 |  |  |  |  | 8.9 | 48.02 |  |  |  |  | -2.2 | 28.04 | [5 empty] | 4.4 | 39.92 |  |  |  | 2.2 | 35.96 |  |  |  |  | 2.8 | 37.04 |  |  |  |  | 5 | 41 | [34 empty] | 1991-01-18 16:00 | 1991-01-19
1991-01-18 | 1991-01-18 | 17:00 | 3.9 | 39.02 | WEEKDAY | 0.56 | 1976-01-18 | 17:00 | -8.3 | 17.06 |  |  | 2003-01-18 | 17:00 | -9 | 15.8 |  |  | 1999-01-18 | 17:00 | 11.7 | 53.06 | [5 empty] | -7.8 | 17.96 |  |  |  | -12 | 10.4 |  |  |  |  | 7.8 | 46.04 |  |  |  |  | -2.2 | 28.04 | [5 empty] | 4 | 39.2 |  |  |  | 1.7 | 35.06 |  |  |  |  | 2.4 | 36.32 |  |  |  |  | 4.4 | 39.92 | [34 empty] | 1991-01-18 17:00 | 1991-01-19
1991-01-18 | 1991-01-18 | 18:00 | 3.9 | 39.02 | WEEKDAY | 0.69 | 1976-01-18 | 18:00 | -8.9 | 15.98 |  |  | 2003-01-18 | 18:00 | -11 | 12.2 |  |  | 1999-01-18 | 18:00 | 11 | 51.8 | [5 empty] | -7.8 | 17.96 |  |  |  | -13 | 8.6 |  |  |  |  | 7.8 | 46.04 |  |  |  |  | -2.8 | 26.96 | [5 empty] | 3.7 | 38.66 |  |  |  | 1.7 | 35.06 |  |  |  |  | 2.1 | 35.78 |  |  |  |  | 3.3 | 37.94 | [34 empty] | 1991-01-18 18:00 | 1991-01-19
1991-01-18 | 1991-01-18 | 19:00 | 3.9 | 39.02 | WEEKDAY | 0.77 | 1976-01-18 | 19:00 | -8.9 | 15.98 |  |  | 2003-01-18 | 19:00 | -11 | 12.2 |  |  | 1999-01-18 | 19:00 | 8.9 | 48.02 | [5 empty] | -7.8 | 17.96 |  |  |  | -13 | 8.6 |  |  |  |  | 6.7 | 44.06 |  |  |  |  | -5 | 23 | [5 empty] | 3.3 | 37.94 |  |  |  | 1.7 | 35.06 |  |  |  |  | 1.7 | 35.06 |  |  |  |  | 2.8 | 37.04 | [34 empty] | 1991-01-18 19:00 | 1991-01-19
1991-01-18 | 1991-01-18 | 20:00 | 3.9 | 39.02 | WEEKDAY | 0.81 | 1976-01-18 | 20:00 | -9.4 | 15.08 |  |  | 2003-01-18 | 20:00 | -11 | 12.2 |  |  | 1999-01-18 | 20:00 | 8.3 | 46.94 | [5 empty] | -8.3 | 17.06 |  |  |  | -14 | 6.8 |  |  |  |  | 7.2 | 44.96 |  |  |  |  | -6.7 | 19.94 | [5 empty] | 3.1 | 37.58 |  |  |  | 1.1 | 33.98 |  |  |  |  | 1.5 | 34.7 |  |  |  |  | 2.8 | 37.04 | [34 empty] | 1991-01-18 20:00 | 1991-01-19
1991-01-18 | 1991-01-18 | 21:00 | 3.9 | 39.02 | WEEKDAY | 0.75 | 1976-01-18 | 21:00 | -10 | 14 |  |  | 2003-01-18 | 21:00 | -11 | 12.2 |  |  | 1999-01-18 | 21:00 | 6.7 | 44.06 | [5 empty] | -8.3 | 17.06 |  |  |  | -15 | 5 |  |  |  |  | 6.7 | 44.06 |  |  |  |  | -7.2 | 19.04 | [5 empty] | 3 | 37.4 |  |  |  | 1.1 | 33.98 |  |  |  |  | 1.3 | 34.34 |  |  |  |  | 5 | 41 | [34 empty] | 1991-01-18 21:00 | 1991-01-19
1991-01-18 | 1991-01-18 | 22:00 | 4.4 | 39.92 | WEEKDAY | 0.78 | 1976-01-18 | 22:00 | -10.6 | 12.92 |  |  | 2003-01-18 | 22:00 | -11 | 12.2 |  |  | 1999-01-18 | 22:00 | 5.6 | 42.08 | [5 empty] | -8.3 | 17.06 |  |  |  | -16 | 3.2 |  |  |  |  | 7.2 | 44.96 |  |  |  |  | -7.8 | 17.96 | [5 empty] | 2.8 | 37.04 |  |  |  | 1.1 | 33.98 |  |  |  |  | 1.1 | 33.98 |  |  |  |  | 4.4 | 39.92 | [34 empty] | 1991-01-18 22:00 | 1991-01-19
1991-01-18 | 1991-01-18 | 23:00 | 3.9 | 39.02 | WEEKDAY | 0.79 | 1976-01-18 | 23:00 | -11.1 | 12.02 |  |  | 2003-01-18 | 23:00 | -11 | 12.2 |  |  | 1999-01-18 | 23:00 | 3.9 | 39.02 | [5 empty] | -9.4 | 15.08 |  |  |  | -16 | 3.2 |  |  |  |  | 7.2 | 44.96 |  |  |  |  | -7.8 | 17.96 | [5 empty] | 2.6 | 36.68 |  |  |  | 1.1 | 33.98 |  |  |  |  | 0.9 | 33.62 |  |  |  |  | 5.6 | 42.08 | [34 empty] | 1991-01-18 23:00 | 1991-01-19
1991-01-18 | 1991-01-18 | 24:00 | 3.3 | 37.94 | WEEKDAY | 0.61 | 1976-01-18 | 24:00 | -11.7 | 10.94 |  |  | 2003-01-18 | 24:00 | -11 | 12.2 |  |  | 1999-01-18 | 24:00 | 3.3 | 37.94 | [5 empty] | -10 | 14 |  |  |  | -17 | 1.4 |  |  |  |  | 7.8 | 46.04 |  |  |  |  | -7.8 | 17.96 | [5 empty] | 2.4 | 36.32 |  |  |  | 1.1 | 33.98 |  |  |  |  | 0.8 | 33.44 |  |  |  |  | 4.4 | 39.92 | [34 empty] | 1991-01-19 | 1991-01-19
1991-01-19 | 1991-01-19 | 1:00 | 3.3 | 37.94 | SATURDAY | 0.33 | 1976-01-19 | 1:00 | -11.7 | 10.94 |  |  | 2003-01-19 | 1:00 | -11 | 12.2 |  |  | 1999-01-19 | 1:00 | 2.2 | 35.96 | [5 empty] | -10 | 14 |  |  |  | -17 | 1.4 |  |  |  |  | 7.8 | 46.04 |  |  |  |  | -7.8 | 17.96 | [5 empty] | 2.2 | 35.96 |  |  |  | 1.1 | 33.98 |  |  |  |  | 0.6 | 33.08 |  |  |  |  | 2.8 | 37.04 | [34 empty] | 1991-01-19 01:00 | 1991-01-19
1991-01-19 | 1991-01-19 | 2:00 | 3.3 | 37.94 | SATURDAY | 0.15 | 1976-01-19 | 2:00 | -12.2 | 10.04 |  |  | 2003-01-19 | 2:00 | -11 | 12.2 |  |  | 1999-01-19 | 2:00 | 2.8 | 37.04 | [5 empty] | -10.6 | 12.92 |  |  |  | -17 | 1.4 |  |  |  |  | 7.8 | 46.04 |  |  |  |  | -8.3 | 17.06 | [5 empty] | 2.2 | 35.96 |  |  |  | 1.1 | 33.98 |  |  |  |  | 0.6 | 33.08 |  |  |  |  | 1.1 | 33.98 | [34 empty] | 1991-01-19 02:00 | 1991-01-19
1991-01-19 | 1991-01-19 | 3:00 | 3.3 | 37.94 | SATURDAY | 0.09 | 1976-01-19 | 3:00 | -12.2 | 10.04 |  |  | 2003-01-19 | 3:00 | -11 | 12.2 |  |  | 1999-01-19 | 3:00 | 1.7 | 35.06 | [5 empty] | -11.1 | 12.02 |  |  |  | -17 | 1.4 |  |  |  |  | 7.8 | 46.04 |  |  |  |  | -8.3 | 17.06 | [5 empty] | 2.2 | 35.96 |  |  |  | 1.1 | 33.98 |  |  |  |  | 0.6 | 33.08 |  |  |  |  | 0 | 32 | [34 empty] | 1991-01-19 03:00 | 1991-01-19
1991-01-19 | 1991-01-19 | 4:00 | 3.9 | 39.02 | SATURDAY | 0.06 | 1976-01-19 | 4:00 | -12.8 | 8.96 |  |  | 2003-01-19 | 4:00 | -12 | 10.4 |  |  | 1999-01-19 | 4:00 | 1.1 | 33.98 | [5 empty] | -10.6 | 12.92 |  |  |  | -17 | 1.4 |  |  |  |  | 7.8 | 46.04 |  |  |  |  | -8.3 | 17.06 | [5 empty] | 2.2 | 35.96 |  |  |  | 1.1 | 33.98 |  |  |  |  | 0.6 | 33.08 |  |  |  |  | 0 | 32 | [34 empty] | 1991-01-19 04:00 | 1991-01-19
1991-01-19 | 1991-01-19 | 5:00 | 3.3 | 37.94 | SATURDAY | 0.06 | 1976-01-19 | 5:00 | -13.3 | 8.06 |  |  | 2003-01-19 | 5:00 | -12 | 10.4 |  |  | 1999-01-19 | 5:00 | 2.2 | 35.96 | [5 empty] | -10.6 | 12.92 |  |  |  | -16 | 3.2 |  |  |  |  | 7.8 | 46.04 |  |  |  |  | -8.3 | 17.06 | [5 empty] | 2 | 35.6 |  |  |  | 1.1 | 33.98 |  |  |  |  | 0.6 | 33.08 |  |  |  |  | 1.1 | 33.98 | [34 empty] | 1991-01-19 05:00 | 1991-01-19
1991-01-19 | 1991-01-19 | 6:00 | 3.3 | 37.94 | SATURDAY | 0.11 | 1976-01-19 | 6:00 | -13.3 | 8.06 |  |  | 2003-01-19 | 6:00 | -11 | 12.2 |  |  | 1999-01-19 | 6:00 | 2.2 | 35.96 | [5 empty] | -11.1 | 12.02 |  |  |  | -16 | 3.2 |  |  |  |  | 8.3 | 46.94 |  |  |  |  | -7.8 | 17.96 | [5 empty] | 1.9 | 35.42 |  |  |  | 1.1 | 33.98 |  |  |  |  | 0.6 | 33.08 |  |  |  |  | 2.8 | 37.04 | [34 empty] | 1991-01-19 06:00 | 1991-01-19
1991-01-19 | 1991-01-19 | 7:00 | 2.8 | 37.04 | SATURDAY | 0.37 | 1976-01-19 | 7:00 | -13.3 | 8.06 |  |  | 2003-01-19 | 7:00 | -11 | 12.2 |  |  | 1999-01-19 | 7:00 | 2.8 | 37.04 | [5 empty] | -10.6 | 12.92 |  |  |  | -16 | 3.2 |  |  |  |  | 8.3 | 46.94 |  |  |  |  | -7.8 | 17.96 | [5 empty] | 1.7 | 35.06 |  |  |  | 1.1 | 33.98 |  |  |  |  | 0.6 | 33.08 |  |  |  |  | 2.2 | 35.96 | [34 empty] | 1991-01-19 07:00 | 1991-01-19
1991-01-19 | 1991-01-19 | 8:00 | 3.3 | 37.94 | SATURDAY | 0.77 | 1976-01-19 | 8:00 | -13.3 | 8.06 |  |  | 2003-01-19 | 8:00 | -10 | 14 |  |  | 1999-01-19 | 8:00 | 2.2 | 35.96 | [5 empty] | -10 | 14 |  |  |  | -16 | 3.2 |  |  |  |  | 8.3 | 46.94 |  |  |  |  | -3.9 | 24.98 | [5 empty] | 1.5 | 34.7 |  |  |  | 1.1 | 33.98 |  |  |  |  | 0.8 | 33.44 |  |  |  |  | 2.8 | 37.04 | [34 empty] | 1991-01-19 08:00 | 1991-01-19
1991-01-19 | 1991-01-19 | 9:00 | 3.9 | 39.02 | SATURDAY | 0.77 | 1976-01-19 | 9:00 | -12.2 | 10.04 |  |  | 2003-01-19 | 9:00 | -9 | 15.8 |  |  | 1999-01-19 | 9:00 | 4.4 | 39.92 | [5 empty] | -9.4 | 15.08 |  |  |  | -14 | 6.8 |  |  |  |  | 7.8 | 46.04 |  |  |  |  | -2.8 | 26.96 | [5 empty] | 1.3 | 34.34 |  |  |  | 1.1 | 33.98 |  |  |  |  | 0.9 | 33.62 |  |  |  |  | 4.4 | 39.92 | [34 empty] | 1991-01-19 09:00 | 1991-01-19
1991-01-19 | 1991-01-19 | 10:00 | 4.4 | 39.92 | SATURDAY | 0.65 | 1976-01-19 | 10:00 | -10.6 | 12.92 |  |  | 2003-01-19 | 10:00 | -7 | 19.4 |  |  | 1999-01-19 | 10:00 | 7.8 | 46.04 | [5 empty] | -7.8 | 17.96 |  |  |  | -13 | 8.6 |  |  |  |  | 8.3 | 46.94 |  |  |  |  | -2.8 | 26.96 | [5 empty] | 1.1 | 33.98 |  |  |  | 1.1 | 33.98 |  |  |  |  | 1.1 | 33.98 |  |  |  |  | 3.3 | 37.94 | [34 empty] | 1991-01-19 10:00 | 1991-01-19
1991-01-19 | 1991-01-19 | 11:00 | 5.6 | 42.08 | SATURDAY | 0.67 | 1976-01-19 | 11:00 | -8.3 | 17.06 |  |  | 2003-01-19 | 11:00 | -7 | 19.4 |  |  | 1999-01-19 | 11:00 | 7.8 | 46.04 | [5 empty] | -6.7 | 19.94 |  |  |  | -11 | 12.2 |  |  |  |  | 8.3 | 46.94 |  |  |  |  | -1.7 | 28.94 | [5 empty] | 1.3 | 34.34 |  |  |  | 1.1 | 33.98 |  |  |  |  | 0.9 | 33.62 |  |  |  |  | 3.9 | 39.02 | [34 empty] | 1991-01-19 11:00 | 1991-01-19
1991-01-19 | 1991-01-19 | 12:00 | 6.7 | 44.06 | SATURDAY | 0.67 | 1976-01-19 | 12:00 | -7.2 | 19.04 |  |  | 2003-01-19 | 12:00 | -6 | 21.2 |  |  | 1999-01-19 | 12:00 | 7.2 | 44.96 | [5 empty] | -5.6 | 21.92 |  |  |  | -9 | 15.8 |  |  |  |  | 9.4 | 48.92 |  |  |  |  | -1.1 | 30.02 | [5 empty] | 1.5 | 34.7 |  |  |  | 1.1 | 33.98 |  |  |  |  | 0.8 | 33.44 |  |  |  |  | 3.9 | 39.02 | [34 empty] | 1991-01-19 12:00 | 1991-01-19
1991-01-19 | 1991-01-19 | 13:00 | 7.2 | 44.96 | SATURDAY | 0.63 | 1976-01-19 | 13:00 | -6.1 | 21.02 |  |  | 2003-01-19 | 13:00 | -6 | 21.2 |  |  | 1999-01-19 | 13:00 | 9.4 | 48.92 | [5 empty] | -5 | 23 |  |  |  | -8 | 17.6 |  |  |  |  | 9.4 | 48.92 |  |  |  |  | -1.1 | 30.02 | [5 empty] | 1.7 | 35.06 |  |  |  | 1.7 | 35.06 |  |  |  |  | 0.6 | 33.08 |  |  |  |  | 3.9 | 39.02 | [34 empty] | 1991-01-19 13:00 | 1991-01-20
1991-01-19 | 1991-01-19 | 14:00 | 8.3 | 46.94 | SATURDAY | 0.53 | 1976-01-19 | 14:00 | -4.4 | 24.08 |  |  | 2003-01-19 | 14:00 | -4 | 24.8 |  |  | 1999-01-19 | 14:00 | 9.4 | 48.92 | [5 empty] | -3.9 | 24.98 |  |  |  | -8 | 17.6 |  |  |  |  | 8.9 | 48.02 |  |  |  |  | -0.6 | 30.92 | [5 empty] | 1.7 | 35.06 |  |  |  | 1.1 | 33.98 |  |  |  |  | 0.6 | 33.08 |  |  |  |  | 4.4 | 39.92 | [34 empty] | 1991-01-19 14:00 | 1991-01-20
1991-01-19 | 1991-01-19 | 15:00 | 8.9 | 48.02 | SATURDAY | 0.53 | 1976-01-19 | 15:00 | -3.9 | 24.98 |  |  | 2003-01-19 | 15:00 | -4 | 24.8 |  |  | 1999-01-19 | 15:00 | 8.9 | 48.02 | [5 empty] | -3.3 | 26.06 |  |  |  | -8 | 17.6 |  |  |  |  | 8.9 | 48.02 |  |  |  |  | -2.8 | 26.96 | [5 empty] | 1.7 | 35.06 |  |  |  | 1.1 | 33.98 |  |  |  |  | 0.6 | 33.08 |  |  |  |  | 3.9 | 39.02 | [34 empty] | 1991-01-19 15:00 | 1991-01-20
1991-01-19 | 1991-01-19 | 16:00 | 9.4 | 48.92 | SATURDAY | 0.5 | 1976-01-19 | 16:00 | -3.3 | 26.06 |  |  | 2003-01-19 | 16:00 | -4 | 24.8 |  |  | 1999-01-19 | 16:00 | 8.3 | 46.94 | [5 empty] | -3.3 | 26.06 |  |  |  | -7 | 19.4 |  |  |  |  | 8.9 | 48.02 |  |  |  |  | -2.8 | 26.96 | [5 empty] | 1.7 | 35.06 |  |  |  | 1.1 | 33.98 |  |  |  |  | 0.6 | 33.08 |  |  |  |  | 3.3 | 37.94 | [34 empty] | 1991-01-19 16:00 | 1991-01-20
1991-01-19 | 1991-01-19 | 17:00 | 8.3 | 46.94 | SATURDAY | 0.56 | 1976-01-19 | 17:00 | -3.3 | 26.06 |  |  | 2003-01-19 | 17:00 | -5 | 23 |  |  | 1999-01-19 | 17:00 | 7.8 | 46.04 | [5 empty] | -4.4 | 24.08 |  |  |  | -7 | 19.4 |  |  |  |  | 8.3 | 46.94 |  |  |  |  | -2.2 | 28.04 | [5 empty] | 1.7 | 35.06 |  |  |  | 0.6 | 33.08 |  |  |  |  | 0.6 | 33.08 |  |  |  |  | 3.9 | 39.02 | [34 empty] | 1991-01-19 17:00 | 1991-01-20
1991-01-19 | 1991-01-19 | 18:00 | 8.3 | 46.94 | SATURDAY | 0.69 | 1976-01-19 | 18:00 | -3.9 | 24.98 |  |  | 2003-01-19 | 18:00 | -6 | 21.2 |  |  | 1999-01-19 | 18:00 | 6.7 | 44.06 | [5 empty] | -5 | 23 |  |  |  | -7 | 19.4 |  |  |  |  | 8.9 | 48.02 |  |  |  |  | -3.3 | 26.06 | [5 empty] | 1.7 | 35.06 |  |  |  | 0.6 | 33.08 |  |  |  |  | 0.6 | 33.08 |  |  |  |  | 3.9 | 39.02 | [34 empty] | 1991-01-19 18:00 | 1991-01-20
1991-01-19 | 1991-01-19 | 19:00 | 8.9 | 48.02 | SATURDAY | 0.77 | 1976-01-19 | 19:00 | -3.9 | 24.98 |  |  | 2003-01-19 | 19:00 | -5 | 23 |  |  | 1999-01-19 | 19:00 | 6.1 | 42.98 | [5 empty] | -8.3 | 17.06 |  |  |  | -7 | 19.4 |  |  |  |  | 8.3 | 46.94 |  |  |  |  | -3.9 | 24.98 | [5 empty] | 1.7 | 35.06 |  |  |  | 0.6 | 33.08 |  |  |  |  | 0.6 | 33.08 |  |  |  |  | 3.9 | 39.02 | [34 empty] | 1991-01-19 19:00 | 1991-01-20
1991-01-19 | 1991-01-19 | 20:00 | 7.8 | 46.04 | SATURDAY | 0.81 | 1976-01-19 | 20:00 | -4.4 | 24.08 |  |  | 2003-01-19 | 20:00 | -6 | 21.2 |  |  | 1999-01-19 | 20:00 | 4.4 | 39.92 | [5 empty] | -6.7 | 19.94 |  |  |  | -7 | 19.4 |  |  |  |  | 8.9 | 48.02 |  |  |  |  | -5 | 23 | [5 empty] | 1.7 | 35.06 |  |  |  | 0.6 | 33.08 |  |  |  |  | 0.4 | 32.72 |  |  |  |  | 3.3 | 37.94 | [34 empty] | 1991-01-19 20:00 | 1991-01-20
1991-01-19 | 1991-01-19 | 21:00 | 7.8 | 46.04 | SATURDAY | 0.75 | 1976-01-19 | 21:00 | -4.4 | 24.08 |  |  | 2003-01-19 | 21:00 | -6 | 21.2 |  |  | 1999-01-19 | 21:00 | 3.9 | 39.02 | [5 empty] | -10 | 14 |  |  |  | -7 | 19.4 |  |  |  |  | 8.3 | 46.94 |  |  |  |  | -4.4 | 24.08 | [5 empty] | 1.7 | 35.06 |  |  |  | 0.6 | 33.08 |  |  |  |  | 0.2 | 32.36 |  |  |  |  | 2.8 | 37.04 | [34 empty] | 1991-01-19 21:00 | 1991-01-20
1991-01-19 | 1991-01-19 | 22:00 | 7.2 | 44.96 | SATURDAY | 0.78 | 1976-01-19 | 22:00 | -4.4 | 24.08 |  |  | 2003-01-19 | 22:00 | -6 | 21.2 |  |  | 1999-01-19 | 22:00 | 5.6 | 42.08 | [5 empty] | -10 | 14 |  |  |  | -7 | 19.4 |  |  |  |  | 8.9 | 48.02 |  |  |  |  | -5.6 | 21.92 | [5 empty] | 1.7 | 35.06 |  |  |  | 0.6 | 33.08 |  |  |  |  | 0 | 32 |  |  |  |  | 2.8 | 37.04 | [34 empty] | 1991-01-19 22:00 | 1991-01-20
1991-01-19 | 1991-01-19 | 23:00 | 7.2 | 44.96 | SATURDAY | 0.79 | 1976-01-19 | 23:00 | -4.4 | 24.08 |  |  | 2003-01-19 | 23:00 | -6 | 21.2 |  |  | 1999-01-19 | 23:00 | 5.6 | 42.08 | [5 empty] | -10.6 | 12.92 |  |  |  | -6 | 21.2 |  |  |  |  | 8.9 | 48.02 |  |  |  |  | -6.1 | 21.02 | [5 empty] | 1.5 | 34.7 |  |  |  | 0.6 | 33.08 |  |  |  |  | 0 | 32 |  |  |  |  | 2.8 | 37.04 | [34 empty] | 1991-01-19 23:00 | 1991-01-20
1991-01-19 | 1991-01-19 | 24:00 | 7.2 | 44.96 | SATURDAY | 0.61 | 1976-01-19 | 24:00 | -4.4 | 24.08 |  |  | 2003-01-19 | 24:00 | -5 | 23 |  |  | 1999-01-19 | 24:00 | 5.6 | 42.08 | [5 empty] | -8.9 | 15.98 |  |  |  | -6 | 21.2 |  |  |  |  | 8.9 | 48.02 |  |  |  |  | -6.7 | 19.94 | [5 empty] | 1.3 | 34.34 |  |  |  | 0.6 | 33.08 |  |  |  |  | 0 | 32 |  |  |  |  | 2.2 | 35.96 | [34 empty] | 1991-01-20 | 1991-01-20
1991-01-20 | 1991-01-20 | 1:00 | 7.2 | 44.96 | SUNDAY | 0.33 | 1976-01-20 | 1:00 | -4.4 | 24.08 |  |  | 2003-01-20 | 1:00 | -4 | 24.8 |  |  | 1999-01-20 | 1:00 | 5 | 41 | [5 empty] | -10 | 14 |  |  |  | -6 | 21.2 |  |  |  |  | 8.9 | 48.02 |  |  |  |  | -7.8 | 17.96 | [5 empty] | 1.1 | 33.98 |  |  |  | 0.6 | 33.08 |  |  |  |  | 0 | 32 |  |  |  |  | 2.2 | 35.96 | [34 empty] | 1991-01-20 01:00 | 1991-01-20
1991-01-20 | 1991-01-20 | 2:00 | 6.1 | 42.98 | SUNDAY | 0.15 | 1976-01-20 | 2:00 | -4.4 | 24.08 |  |  | 2003-01-20 | 2:00 | -5 | 23 |  |  | 1999-01-20 | 2:00 | 4.4 | 39.92 | [5 empty] | -10.6 | 12.92 |  |  |  | -6 | 21.2 |  |  |  |  | 8.3 | 46.94 |  |  |  |  | -8.9 | 15.98 | [5 empty] | 1.1 | 33.98 |  |  |  | 0.6 | 33.08 |  |  |  |  | 0 | 32 |  |  |  |  | 2.2 | 35.96 | [34 empty] | 1991-01-20 02:00 | 1991-01-20
1991-01-20 | 1991-01-20 | 3:00 | 5.6 | 42.08 | SUNDAY | 0.09 | 1976-01-20 | 3:00 | -4.4 | 24.08 |  |  | 2003-01-20 | 3:00 | -4.5 | 23.9 |  |  | 1999-01-20 | 3:00 | 2.8 | 37.04 | [5 empty] | -11.1 | 12.02 |  |  |  | -7 | 19.4 |  |  |  |  | 8.3 | 46.94 |  |  |  |  | -10 | 14 | [5 empty] | 1.1 | 33.98 |  |  |  | 0 | 32 |  |  |  |  | 0 | 32 |  |  |  |  | 2.2 | 35.96 | [34 empty] | 1991-01-20 03:00 | 1991-01-20
1991-01-20 | 1991-01-20 | 4:00 | 5.6 | 42.08 | SUNDAY | 0.06 | 1976-01-20 | 4:00 | -3.9 | 24.98 |  |  | 2003-01-20 | 4:00 | -4 | 24.8 |  |  | 1999-01-20 | 4:00 | 3.9 | 39.02 | [5 empty] | -8.9 | 15.98 |  |  |  | -7 | 19.4 |  |  |  |  | 7.8 | 46.04 |  |  |  |  | -11.1 | 12.02 | [5 empty] | 1.1 | 33.98 |  |  |  | -0.6 | 30.92 |  |  |  |  | 0 | 32 |  |  |  |  | 1.7 | 35.06 | [34 empty] | 1991-01-20 04:00 | 1991-01-20
1991-01-20 | 1991-01-20 | 5:00 | 5.6 | 42.08 | SUNDAY | 0.06 | 1976-01-20 | 5:00 | -3.3 | 26.06 |  |  | 2003-01-20 | 5:00 | -4 | 24.8 |  |  | 1999-01-20 | 5:00 | 5 | 41 | [5 empty] | -6.1 | 21.02 |  |  |  | -7 | 19.4 |  |  |  |  | 7.2 | 44.96 |  |  |  |  | -11.7 | 10.94 | [5 empty] | 0.5 | 32.9 |  |  |  | -0.6 | 30.92 |  |  |  |  | -0.4 | 31.28 |  |  |  |  | 2.2 | 35.96 | [34 empty] | 1991-01-20 05:00 | 1991-01-20
1991-01-20 | 1991-01-20 | 6:00 | 5.6 | 42.08 | SUNDAY | 0.11 | 1976-01-20 | 6:00 | -3.3 | 26.06 |  |  | 2003-01-20 | 6:00 | -3.9 | 24.98 |  |  | 1999-01-20 | 6:00 | 5 | 41 | [5 empty] | -5 | 23 |  |  |  | -8 | 17.6 |  |  |  |  | 7.2 | 44.96 |  |  |  |  | -12.2 | 10.04 | [5 empty] | 0 | 32 |  |  |  | -0.6 | 30.92 |  |  |  |  | -0.7 | 30.74 |  |  |  |  | 2.2 | 35.96 | [34 empty] | 1991-01-20 06:00 | 1991-01-20
1991-01-20 | 1991-01-20 | 7:00 | 5.6 | 42.08 | SUNDAY | 0.37 | 1976-01-20 | 7:00 | -2.8 | 26.96 |  |  | 2003-01-20 | 7:00 | -4 | 24.8 |  |  | 1999-01-20 | 7:00 | 4.4 | 39.92 | [5 empty] | -4.4 | 24.08 |  |  |  | -7 | 19.4 |  |  |  |  | 7.2 | 44.96 |  |  |  |  | -11.7 | 10.94 | [5 empty] | -0.6 | 30.92 |  |  |  | -1.1 | 30.02 |  |  |  |  | -1.1 | 30.02 |  |  |  |  | 2.2 | 35.96 | [34 empty] | 1991-01-20 07:00 | 1991-01-20
1991-01-20 | 1991-01-20 | 8:00 | 5 | 41 | SUNDAY | 0.77 | 1976-01-20 | 8:00 | -2.2 | 28.04 |  |  | 2003-01-20 | 8:00 | -4 | 24.8 |  |  | 1999-01-20 | 8:00 | 4.4 | 39.92 | [5 empty] | -4.4 | 24.08 |  |  |  | -6 | 21.2 |  |  |  |  | 6.7 | 44.06 |  |  |  |  | -11.7 | 10.94 | [5 empty] | -0.2 | 31.64 |  |  |  | -1.7 | 28.94 |  |  |  |  | -1.3 | 29.66 |  |  |  |  | 2.2 | 35.96 | [34 empty] | 1991-01-20 08:00 | 1991-01-20
1991-01-20 | 1991-01-20 | 9:00 | 5.6 | 42.08 | SUNDAY | 0.77 | 1976-01-20 | 9:00 | -1.7 | 28.94 |  |  | 2003-01-20 | 9:00 | -3 | 26.6 |  |  | 1999-01-20 | 9:00 | 5.6 | 42.08 | [5 empty] | -4.4 | 24.08 |  |  |  | -7 | 19.4 |  |  |  |  | 7.8 | 46.04 |  |  |  |  | -11.7 | 10.94 | [5 empty] | 0.2 | 32.36 |  |  |  | -0.6 | 30.92 |  |  |  |  | -1.5 | 29.3 |  |  |  |  | 2.8 | 37.04 | [34 empty] | 1991-01-20 09:00 | 1991-01-20
1991-01-20 | 1991-01-20 | 10:00 | 7.2 | 44.96 | SUNDAY | 0.65 | 1976-01-20 | 10:00 | -1.1 | 30.02 |  |  | 2003-01-20 | 10:00 | -4 | 24.8 |  |  | 1999-01-20 | 10:00 | 4.4 | 39.92 | [5 empty] | -3.9 | 24.98 |  |  |  | -4 | 24.8 |  |  |  |  | 8.3 | 46.94 |  |  |  |  | -11.7 | 10.94 | [5 empty] | 0.6 | 33.08 |  |  |  | -1.1 | 30.02 |  |  |  |  | -1.7 | 28.94 |  |  |  |  | 2.2 | 35.96 | [34 empty] | 1991-01-20 10:00 | 1991-01-20
1991-01-20 | 1991-01-20 | 11:00 | 8.3 | 46.94 | SUNDAY | 0.67 | 1976-01-20 | 11:00 | -2.2 | 28.04 |  |  | 2003-01-20 | 11:00 | -3 | 26.6 |  |  | 1999-01-20 | 11:00 | 5.6 | 42.08 | [5 empty] | -3.3 | 26.06 |  |  |  | -3 | 26.6 |  |  |  |  | 8.9 | 48.02 |  |  |  |  | -11.7 | 10.94 | [5 empty] | 0.6 | 33.08 |  |  |  | -1.7 | 28.94 |  |  |  |  | -1.5 | 29.3 |  |  |  |  | 2.8 | 37.04 | [34 empty] | 1991-01-20 11:00 | 1991-01-20
1991-01-20 | 1991-01-20 | 12:00 | 10 | 50 | SUNDAY | 0.67 | 1976-01-20 | 12:00 | -1.7 | 28.94 |  |  | 2003-01-20 | 12:00 | -3 | 26.6 |  |  | 1999-01-20 | 12:00 | 6.1 | 42.98 | [5 empty] | -2.8 | 26.96 |  |  |  | -3 | 26.6 |  |  |  |  | 8.3 | 46.94 |  |  |  |  | -11.7 | 10.94 | [5 empty] | 0.6 | 33.08 |  |  |  | 0 | 32 |  |  |  |  | -1.3 | 29.66 |  |  |  |  | 2.2 | 35.96 | [34 empty] | 1991-01-20 12:00 | 1991-01-20
1991-01-20 | 1991-01-20 | 13:00 | 10.6 | 51.08 | SUNDAY | 0.63 | 1976-01-20 | 13:00 | -1.7 | 28.94 |  |  | 2003-01-20 | 13:00 | -3 | 26.6 |  |  | 1999-01-20 | 13:00 | 6.1 | 42.98 | [5 empty] | -2.8 | 26.96 |  |  |  | -3 | 26.6 |  |  |  |  | 2.8 | 37.04 |  |  |  |  | -9.4 | 15.08 | [5 empty] | 0.6 | 33.08 |  |  |  | 0 | 32 |  |  |  |  | -1.1 | 30.02 |  |  |  |  | 2.2 | 35.96 | [34 empty] | 1991-01-20 13:00 | 1991-01-21
1991-01-20 | 1991-01-20 | 14:00 | 11.1 | 51.98 | SUNDAY | 0.53 | 1976-01-20 | 14:00 | -2.2 | 28.04 |  |  | 2003-01-20 | 14:00 | -3 | 26.6 |  |  | 1999-01-20 | 14:00 | 7.2 | 44.96 | [5 empty] | -2.8 | 26.96 |  |  |  | -3 | 26.6 |  |  |  |  | 2.2 | 35.96 |  |  |  |  | -10 | 14 | [5 empty] | 0 | 32 |  |  |  | -0.6 | 30.92 |  |  |  |  | -1.3 | 29.66 |  |  |  |  | 2.2 | 35.96 | [34 empty] | 1991-01-20 14:00 | 1991-01-21
1991-01-20 | 1991-01-20 | 15:00 | 11.1 | 51.98 | SUNDAY | 0.53 | 1976-01-20 | 15:00 | -1.7 | 28.94 |  |  | 2003-01-20 | 15:00 | -4 | 24.8 |  |  | 1999-01-20 | 15:00 | 7.8 | 46.04 | [5 empty] | -3.9 | 24.98 |  |  |  | -3 | 26.6 |  |  |  |  | 1.7 | 35.06 |  |  |  |  | -10.6 | 12.92 | [5 empty] | -0.5 | 31.1 |  |  |  | 0.6 | 33.08 |  |  |  |  | -1.5 | 29.3 |  |  |  |  | 1.7 | 35.06 | [34 empty] | 1991-01-20 15:00 | 1991-01-21
1991-01-20 | 1991-01-20 | 16:00 | 10 | 50 | SUNDAY | 0.5 | 1976-01-20 | 16:00 | -1.7 | 28.94 |  |  | 2003-01-20 | 16:00 | -5 | 23 |  |  | 1999-01-20 | 16:00 | 7.2 | 44.96 | [5 empty] | -5 | 23 |  |  |  | -4 | 24.8 |  |  |  |  | 1.1 | 33.98 |  |  |  |  | -11.1 | 12.02 | [5 empty] | -1.1 | 30.02 |  |  |  | -1.7 | 28.94 |  |  |  |  | -1.7 | 28.94 |  |  |  |  | 2.2 | 35.96 | [34 empty] | 1991-01-20 16:00 | 1991-01-21
1991-01-20 | 1991-01-20 | 17:00 | 9.4 | 48.92 | SUNDAY | 0.56 | 1976-01-20 | 17:00 | -1.1 | 30.02 |  |  | 2003-01-20 | 17:00 | -6 | 21.2 |  |  | 1999-01-20 | 17:00 | 5.6 | 42.08 | [5 empty] | -5.6 | 21.92 |  |  |  | -4 | 24.8 |  |  |  |  | 0.6 | 33.08 |  |  |  |  | -11.1 | 12.02 | [5 empty] | -2.2 | 28.04 |  |  |  | -1.1 | 30.02 |  |  |  |  | -3.2 | 26.24 |  |  |  |  | 2.2 | 35.96 | [34 empty] | 1991-01-20 17:00 | 1991-01-21
1991-01-20 | 1991-01-20 | 18:00 | 8.9 | 48.02 | SUNDAY | 0.69 | 1976-01-20 | 18:00 | -1.7 | 28.94 |  |  | 2003-01-20 | 18:00 | -6 | 21.2 |  |  | 1999-01-20 | 18:00 | 3.9 | 39.02 | [5 empty] | -5.6 | 21.92 |  |  |  | -6 | 21.2 |  |  |  |  | -0.6 | 30.92 |  |  |  |  | -12.2 | 10.04 | [5 empty] | -3.3 | 26.06 |  |  |  | -2.2 | 28.04 |  |  |  |  | -4.6 | 23.72 |  |  |  |  | 1.1 | 33.98 | [34 empty] | 1991-01-20 18:00 | 1991-01-21
1991-01-20 | 1991-01-20 | 19:00 | 8.3 | 46.94 | SUNDAY | 0.77 | 1976-01-20 | 19:00 | -2.2 | 28.04 |  |  | 2003-01-20 | 19:00 | -7 | 19.4 |  |  | 1999-01-20 | 19:00 | 3.3 | 37.94 | [5 empty] | -5.6 | 21.92 |  |  |  | -7 | 19.4 |  |  |  |  | -0.6 | 30.92 |  |  |  |  | -12.8 | 8.96 | [5 empty] | -4.4 | 24.08 |  |  |  | -2.2 | 28.04 |  |  |  |  | -6.1 | 21.02 |  |  |  |  | 0.6 | 33.08 | [34 empty] | 1991-01-20 19:00 | 1991-01-21
1991-01-20 | 1991-01-20 | 20:00 | 8.3 | 46.94 | SUNDAY | 0.81 | 1976-01-20 | 20:00 | -2.2 | 28.04 |  |  | 2003-01-20 | 20:00 | -7 | 19.4 |  |  | 1999-01-20 | 20:00 | 3.3 | 37.94 | [5 empty] | -5 | 23 |  |  |  | -8 | 17.6 |  |  |  |  | -1.1 | 30.02 |  |  |  |  | -12.8 | 8.96 | [5 empty] | -4.6 | 23.72 |  |  |  | -2.2 | 28.04 |  |  |  |  | -5.9 | 21.38 |  |  |  |  | 1.1 | 33.98 | [34 empty] | 1991-01-20 20:00 | 1991-01-21
1991-01-20 | 1991-01-20 | 21:00 | 7.8 | 46.04 | SUNDAY | 0.75 | 1976-01-20 | 21:00 | -2.2 | 28.04 |  |  | 2003-01-20 | 21:00 | -8 | 17.6 |  |  | 1999-01-20 | 21:00 | 3.3 | 37.94 | [5 empty] | -5.6 | 21.92 |  |  |  | -8 | 17.6 |  |  |  |  | -1.7 | 28.94 |  |  |  |  | -13.3 | 8.06 | [5 empty] | -4.8 | 23.36 |  |  |  | -2.8 | 26.96 |  |  |  |  | -5.8 | 21.56 |  |  |  |  | 0.6 | 33.08 | [34 empty] | 1991-01-20 21:00 | 1991-01-21
1991-01-20 | 1991-01-20 | 22:00 | 7.8 | 46.04 | SUNDAY | 0.78 | 1976-01-20 | 22:00 | -2.2 | 28.04 |  |  | 2003-01-20 | 22:00 | -8 | 17.6 |  |  | 1999-01-20 | 22:00 | 3.9 | 39.02 | [5 empty] | -5 | 23 |  |  |  | -8 | 17.6 |  |  |  |  | -1.7 | 28.94 |  |  |  |  | -13.3 | 8.06 | [5 empty] | -5 | 23 |  |  |  | -2.8 | 26.96 |  |  |  |  | -5.6 | 21.92 |  |  |  |  | 0.6 | 33.08 | [34 empty] | 1991-01-20 22:00 | 1991-01-21
1991-01-20 | 1991-01-20 | 23:00 | 7.2 | 44.96 | SUNDAY | 0.79 | 1976-01-20 | 23:00 | -2.8 | 26.96 |  |  | 2003-01-20 | 23:00 | -9 | 15.8 |  |  | 1999-01-20 | 23:00 | 2.8 | 37.04 | [5 empty] | -4.4 | 24.08 |  |  |  | -9 | 15.8 |  |  |  |  | -2.2 | 28.04 |  |  |  |  | -13.3 | 8.06 | [5 empty] | -4.8 | 23.36 |  |  |  | -3.3 | 26.06 |  |  |  |  | -5.2 | 22.64 |  |  |  |  | 0.6 | 33.08 | [34 empty] | 1991-01-20 23:00 | 1991-01-21
1991-01-20 | 1991-01-20 | 24:00 | 6.7 | 44.06 | SUNDAY | 0.61 | 1976-01-20 | 24:00 | -2.8 | 26.96 |  |  | 2003-01-20 | 24:00 | -9 | 15.8 |  |  | 1999-01-20 | 24:00 | 1.7 | 35.06 | [5 empty] | -4.4 | 24.08 |  |  |  | -11 | 12.2 |  |  |  |  | -2.2 | 28.04 |  |  |  |  | -13.9 | 6.98 | [5 empty] | -4.6 | 23.72 |  |  |  | -3.3 | 26.06 |  |  |  |  | -4.8 | 23.36 |  |  |  |  | 0.6 | 33.08 | [34 empty] | 1991-01-21 | 1991-01-21
1991-01-21 | 1991-01-21 | 1:00 | 5.6 | 42.08 | WEEKDAY | 0.33 | 1976-01-21 | 1:00 | -2.8 | 26.96 |  |  | 2003-01-21 | 1:00 | -9 | 15.8 |  |  | 1999-01-21 | 1:00 | 1.1 | 33.98 | [5 empty] | -5 | 23 |  |  |  | -11 | 12.2 |  |  |  |  | -2.2 | 28.04 |  |  |  |  | -13.9 | 6.98 | [5 empty] | -4.4 | 24.08 |  |  |  | -2.8 | 26.96 |  |  |  |  | -4.4 | 24.08 |  |  |  |  | 0 | 32 | [34 empty] | 1991-01-21 01:00 | 1991-01-21
1991-01-21 | 1991-01-21 | 2:00 | 4.4 | 39.92 | WEEKDAY | 0.15 | 1976-01-21 | 2:00 | -2.8 | 26.96 |  |  | 2003-01-21 | 2:00 | -9 | 15.8 |  |  | 1999-01-21 | 2:00 | 1.1 | 33.98 | [5 empty] | -4.4 | 24.08 |  |  |  | -12 | 10.4 |  |  |  |  | -1.7 | 28.94 |  |  |  |  | -13.3 | 8.06 | [5 empty] | -4.2 | 24.44 |  |  |  | -2.2 | 28.04 |  |  |  |  | -4 | 24.8 |  |  |  |  | 0 | 32 | [34 empty] | 1991-01-21 02:00 | 1991-01-21
1991-01-21 | 1991-01-21 | 3:00 | 3.9 | 39.02 | WEEKDAY | 0.09 | 1976-01-21 | 3:00 | -3.9 | 24.98 |  |  | 2003-01-21 | 3:00 | -10 | 14 |  |  | 1999-01-21 | 3:00 | 0 | 32 | [5 empty] | -5 | 23 |  |  |  | -13 | 8.6 |  |  |  |  | -1.7 | 28.94 |  |  |  |  | -15 | 5 | [5 empty] | -4.1 | 24.62 |  |  |  | -1.7 | 28.94 |  |  |  |  | -3.7 | 25.34 |  |  |  |  | 0 | 32 | [34 empty] | 1991-01-21 03:00 | 1991-01-21
1991-01-21 | 1991-01-21 | 4:00 | 2.8 | 37.04 | WEEKDAY | 0.06 | 1976-01-21 | 4:00 | -3.3 | 26.06 |  |  | 2003-01-21 | 4:00 | -11 | 12.2 |  |  | 1999-01-21 | 4:00 | -0.6 | 30.92 | [5 empty] | -5.6 | 21.92 |  |  |  | -14 | 6.8 |  |  |  |  | -1.7 | 28.94 |  |  |  |  | -15.6 | 3.92 | [5 empty] | -3.9 | 24.98 |  |  |  | -2.2 | 28.04 |  |  |  |  | -3.3 | 26.06 |  |  |  |  | -0.6 | 30.92 | [34 empty] | 1991-01-21 04:00 | 1991-01-21
1991-01-21 | 1991-01-21 | 5:00 | 2.2 | 35.96 | WEEKDAY | 0.06 | 1976-01-21 | 5:00 | -3.3 | 26.06 |  |  | 2003-01-21 | 5:00 | -11 | 12.2 |  |  | 1999-01-21 | 5:00 | 0 | 32 | [5 empty] | -7.2 | 19.04 |  |  |  | -15 | 5 |  |  |  |  | -1.7 | 28.94 |  |  |  |  | -16.1 | 3.02 | [5 empty] | -3.7 | 25.34 |  |  |  | -2.2 | 28.04 |  |  |  |  | -3.5 | 25.7 |  |  |  |  | -1.1 | 30.02 | [34 empty] | 1991-01-21 05:00 | 1991-01-21
1991-01-21 | 1991-01-21 | 6:00 | 1.7 | 35.06 | WEEKDAY | 0.11 | 1976-01-21 | 6:00 | -2.8 | 26.96 |  |  | 2003-01-21 | 6:00 | -11 | 12.2 |  |  | 1999-01-21 | 6:00 | -0.6 | 30.92 | [5 empty] | -7.8 | 17.96 |  |  |  | -16 | 3.2 |  |  |  |  | -1.1 | 30.02 |  |  |  |  | -16.7 | 1.94 | [5 empty] | -3.5 | 25.7 |  |  |  | -2.8 | 26.96 |  |  |  |  | -3.7 | 25.34 |  |  |  |  | -1.1 | 30.02 | [34 empty] | 1991-01-21 06:00 | 1991-01-21
1991-01-21 | 1991-01-21 | 7:00 | 1.7 | 35.06 | WEEKDAY | 0.37 | 1976-01-21 | 7:00 | -1.7 | 28.94 |  |  | 2003-01-21 | 7:00 | -11 | 12.2 |  |  | 1999-01-21 | 7:00 | 0 | 32 | [5 empty] | -8.3 | 17.06 |  |  |  | -17 | 1.4 |  |  |  |  | -1.7 | 28.94 |  |  |  |  | -17.2 | 1.04 | [5 empty] | -3.3 | 26.06 |  |  |  | -3.3 | 26.06 |  |  |  |  | -3.9 | 24.98 |  |  |  |  | -1.7 | 28.94 | [34 empty] | 1991-01-21 07:00 | 1991-01-21
1991-01-21 | 1991-01-21 | 8:00 | 2.2 | 35.96 | WEEKDAY | 0.77 | 1976-01-21 | 8:00 | -1.7 | 28.94 |  |  | 2003-01-21 | 8:00 | -11 | 12.2 |  |  | 1999-01-21 | 8:00 | 0.6 | 33.08 | [5 empty] | -8.3 | 17.06 |  |  |  | -17 | 1.4 |  |  |  |  | -1.1 | 30.02 |  |  |  |  | -18.3 | -0.94 | [5 empty] | -2.9 | 26.78 |  |  |  | -3.3 | 26.06 |  |  |  |  | -3.9 | 24.98 |  |  |  |  | -1.7 | 28.94 | [34 empty] | 1991-01-21 08:00 | 1991-01-21
1991-01-21 | 1991-01-21 | 9:00 | -1.1 | 30.02 | WEEKDAY | 0.77 | 1976-01-21 | 9:00 | -1.7 | 28.94 |  |  | 2003-01-21 | 9:00 | -9 | 15.8 |  |  | 1999-01-21 | 9:00 | 1.7 | 35.06 | [5 empty] | -8.3 | 17.06 |  |  |  | -16 | 3.2 |  |  |  |  | -1.1 | 30.02 |  |  |  |  | -18.3 | -0.94 | [5 empty] | -2.6 | 27.32 |  |  |  | -2.2 | 28.04 |  |  |  |  | -3.9 | 24.98 |  |  |  |  | -1.7 | 28.94 | [34 empty] | 1991-01-21 09:00 | 1991-01-21
1991-01-21 | 1991-01-21 | 10:00 | -2.8 | 26.96 | WEEKDAY | 0.65 | 1976-01-21 | 10:00 | -0.6 | 30.92 |  |  | 2003-01-21 | 10:00 | -8 | 17.6 |  |  | 1999-01-21 | 10:00 | 3.3 | 37.94 | [5 empty] | -8.3 | 17.06 |  |  |  | -14 | 6.8 |  |  |  |  | -1.1 | 30.02 |  |  |  |  | -17.2 | 1.04 | [5 empty] | -2.2 | 28.04 |  |  |  | -1.1 | 30.02 |  |  |  |  | -3.9 | 24.98 |  |  |  |  | -2.2 | 28.04 | [34 empty] | 1991-01-21 10:00 | 1991-01-21
1991-01-21 | 1991-01-21 | 11:00 | -3.9 | 24.98 | WEEKDAY | 0.67 | 1976-01-21 | 11:00 | 0.6 | 33.08 |  |  | 2003-01-21 | 11:00 | -8 | 17.6 |  |  | 1999-01-21 | 11:00 | 6.1 | 42.98 | [5 empty] | -8.3 | 17.06 |  |  |  | -13 | 8.6 |  |  |  |  | -0.6 | 30.92 |  |  |  |  | -16.7 | 1.94 | [5 empty] | -1.8 | 28.76 |  |  |  | -0.6 | 30.92 |  |  |  |  | -3.3 | 26.06 |  |  |  |  | -2.8 | 26.96 | [34 empty] | 1991-01-21 11:00 | 1991-01-21
1991-01-21 | 1991-01-21 | 12:00 | -3.9 | 24.98 | WEEKDAY | 0.67 | 1976-01-21 | 12:00 | 1.1 | 33.98 |  |  | 2003-01-21 | 12:00 | -7 | 19.4 |  |  | 1999-01-21 | 12:00 | 8.3 | 46.94 | [5 empty] | -8.3 | 17.06 |  |  |  | -13 | 8.6 |  |  |  |  | 0 | 32 |  |  |  |  | -15.6 | 3.92 | [5 empty] | -1.5 | 29.3 |  |  |  | -0.6 | 30.92 |  |  |  |  | -2.8 | 26.96 |  |  |  |  | -2.8 | 26.96 | [34 empty] | 1991-01-21 12:00 | 1991-01-21
1991-01-21 | 1991-01-21 | 13:00 | -4.4 | 24.08 | WEEKDAY | 0.63 | 1976-01-21 | 13:00 | 1.1 | 33.98 |  |  | 2003-01-21 | 13:00 | -6 | 21.2 |  |  | 1999-01-21 | 13:00 | 8.3 | 46.94 | [5 empty] | -7.8 | 17.96 |  |  |  | -12 | 10.4 |  |  |  |  | 0.6 | 33.08 |  |  |  |  | -15 | 5 | [5 empty] | -1.1 | 30.02 |  |  |  | -0.6 | 30.92 |  |  |  |  | -2.2 | 28.04 |  |  |  |  | -3.3 | 26.06 | [34 empty] | 1991-01-21 13:00 | 1991-01-22
1991-01-21 | 1991-01-21 | 14:00 | -3.3 | 26.06 | WEEKDAY | 0.53 | 1976-01-21 | 14:00 | 1.1 | 33.98 |  |  | 2003-01-21 | 14:00 | -6 | 21.2 |  |  | 1999-01-21 | 14:00 | 8.3 | 46.94 | [5 empty] | -7.8 | 17.96 |  |  |  | -11 | 12.2 |  |  |  |  | 2.2 | 35.96 |  |  |  |  | -13.3 | 8.06 | [5 empty] | -1.3 | 29.66 |  |  |  | -0.6 | 30.92 |  |  |  |  | -2.2 | 28.04 |  |  |  |  | -2.8 | 26.96 | [34 empty] | 1991-01-21 14:00 | 1991-01-22
1991-01-21 | 1991-01-21 | 15:00 | -3.9 | 24.98 | WEEKDAY | 0.53 | 1976-01-21 | 15:00 | 0.6 | 33.08 |  |  | 2003-01-21 | 15:00 | -6 | 21.2 |  |  | 1999-01-21 | 15:00 | 8.3 | 46.94 | [5 empty] | -8.3 | 17.06 |  |  |  | -11 | 12.2 |  |  |  |  | 2.8 | 37.04 |  |  |  |  | -13.3 | 8.06 | [5 empty] | -1.5 | 29.3 |  |  |  | -1.1 | 30.02 |  |  |  |  | -2.2 | 28.04 |  |  |  |  | -2.2 | 28.04 | [34 empty] | 1991-01-21 15:00 | 1991-01-22
1991-01-21 | 1991-01-21 | 16:00 | -3.9 | 24.98 | WEEKDAY | 0.5 | 1976-01-21 | 16:00 | 0.6 | 33.08 |  |  | 2003-01-21 | 16:00 | -7 | 19.4 |  |  | 1999-01-21 | 16:00 | 7.8 | 46.04 | [5 empty] | -8.9 | 15.98 |  |  |  | -12 | 10.4 |  |  |  |  | 2.8 | 37.04 |  |  |  |  | -13.3 | 8.06 | [5 empty] | -1.7 | 28.94 |  |  |  | -1.1 | 30.02 |  |  |  |  | -2.2 | 28.04 |  |  |  |  | -2.2 | 28.04 | [34 empty] | 1991-01-21 16:00 | 1991-01-22
1991-01-21 | 1991-01-21 | 17:00 | -3.9 | 24.98 | WEEKDAY | 0.56 | 1976-01-21 | 17:00 | 0.6 | 33.08 |  |  | 2003-01-21 | 17:00 | -7 | 19.4 |  |  | 1999-01-21 | 17:00 | 7.8 | 46.04 | [5 empty] | -10 | 14 |  |  |  | -13 | 8.6 |  |  |  |  | 2.2 | 35.96 |  |  |  |  | -13.3 | 8.06 | [5 empty] | -1.7 | 28.94 |  |  |  | -1.7 | 28.94 |  |  |  |  | -2.2 | 28.04 |  |  |  |  | -2.2 | 28.04 | [34 empty] | 1991-01-21 17:00 | 1991-01-22
1991-01-21 | 1991-01-21 | 18:00 | -4.4 | 24.08 | WEEKDAY | 0.69 | 1976-01-21 | 18:00 | 0.6 | 33.08 |  |  | 2003-01-21 | 18:00 | -8 | 17.6 |  |  | 1999-01-21 | 18:00 | 7.2 | 44.96 | [5 empty] | -10.6 | 12.92 |  |  |  | -14 | 6.8 |  |  |  |  | 1.1 | 33.98 |  |  |  |  | -13.3 | 8.06 | [5 empty] | -1.7 | 28.94 |  |  |  | -1.1 | 30.02 |  |  |  |  | -2.2 | 28.04 |  |  |  |  | -2.2 | 28.04 | [34 empty] | 1991-01-21 18:00 | 1991-01-22
1991-01-21 | 1991-01-21 | 19:00 | -5 | 23 | WEEKDAY | 0.77 | 1976-01-21 | 19:00 | 0.6 | 33.08 |  |  | 2003-01-21 | 19:00 | -8 | 17.6 |  |  | 1999-01-21 | 19:00 | 7.2 | 44.96 | [5 empty] | -11.7 | 10.94 |  |  |  | -14 | 6.8 |  |  |  |  | 0 | 32 |  |  |  |  | -13.3 | 8.06 | [5 empty] | -1.7 | 28.94 |  |  |  | -1.1 | 30.02 |  |  |  |  | -2.2 | 28.04 |  |  |  |  | -1.7 | 28.94 | [34 empty] | 1991-01-21 19:00 | 1991-01-22
1991-01-21 | 1991-01-21 | 20:00 | -5.6 | 21.92 | WEEKDAY | 0.81 | 1976-01-21 | 20:00 | 0.6 | 33.08 |  |  | 2003-01-21 | 20:00 | -8 | 17.6 |  |  | 1999-01-21 | 20:00 | 7.2 | 44.96 | [5 empty] | -11.7 | 10.94 |  |  |  | -16 | 3.2 |  |  |  |  | -0.6 | 30.92 |  |  |  |  | -13.3 | 8.06 | [5 empty] | -1.9 | 28.58 |  |  |  | -1.7 | 28.94 |  |  |  |  | -2.9 | 26.78 |  |  |  |  | -1.7 | 28.94 | [34 empty] | 1991-01-21 20:00 | 1991-01-22
1991-01-21 | 1991-01-21 | 21:00 | -7.2 | 19.04 | WEEKDAY | 0.75 | 1976-01-21 | 21:00 | 0 | 32 |  |  | 2003-01-21 | 21:00 | -8 | 17.6 |  |  | 1999-01-21 | 21:00 | 6.7 | 44.06 | [5 empty] | -12.2 | 10.04 |  |  |  | -16 | 3.2 |  |  |  |  | -1.7 | 28.94 |  |  |  |  | -13.3 | 8.06 | [5 empty] | -2 | 28.4 |  |  |  | -1.7 | 28.94 |  |  |  |  | -3.7 | 25.34 |  |  |  |  | -2.2 | 28.04 | [34 empty] | 1991-01-21 21:00 | 1991-01-22
1991-01-21 | 1991-01-21 | 22:00 | -7.8 | 17.96 | WEEKDAY | 0.78 | 1976-01-21 | 22:00 | 0 | 32 |  |  | 2003-01-21 | 22:00 | -9 | 15.8 |  |  | 1999-01-21 | 22:00 | 6.1 | 42.98 | [5 empty] | -12.8 | 8.96 |  |  |  | -17 | 1.4 |  |  |  |  | -1.7 | 28.94 |  |  |  |  | -12.8 | 8.96 | [5 empty] | -2.2 | 28.04 |  |  |  | -1.7 | 28.94 |  |  |  |  | -4.4 | 24.08 |  |  |  |  | -2.2 | 28.04 | [34 empty] | 1991-01-21 22:00 | 1991-01-22
1991-01-21 | 1991-01-21 | 23:00 | -8.3 | 17.06 | WEEKDAY | 0.79 | 1976-01-21 | 23:00 | -0.6 | 30.92 |  |  | 2003-01-21 | 23:00 | -11 | 12.2 |  |  | 1999-01-21 | 23:00 | 6.1 | 42.98 | [5 empty] | -12.8 | 8.96 |  |  |  | -17 | 1.4 |  |  |  |  | -1.7 | 28.94 |  |  |  |  | -12.8 | 8.96 | [5 empty] | -2.6 | 27.32 |  |  |  | -0.6 | 30.92 |  |  |  |  | -4.4 | 24.08 |  |  |  |  | -2.2 | 28.04 | [34 empty] | 1991-01-21 23:00 | 1991-01-22
1991-01-21 | 1991-01-21 | 24:00 | -8.9 | 15.98 | WEEKDAY | 0.61 | 1976-01-21 | 24:00 | -0.6 | 30.92 |  |  | 2003-01-21 | 24:00 | -11 | 12.2 |  |  | 1999-01-21 | 24:00 | 5.6 | 42.08 | [5 empty] | -12.8 | 8.96 |  |  |  | -18 | -0.4 |  |  |  |  | -1.7 | 28.94 |  |  |  |  | -12.2 | 10.04 | [5 empty] | -2.9 | 26.78 |  |  |  | -1.7 | 28.94 |  |  |  |  | -4.4 | 24.08 |  |  |  |  | -2.2 | 28.04 | [34 empty] | 1991-01-22 | 1991-01-22
1991-01-22 | 1991-01-22 | 1:00 | -9.4 | 15.08 | WEEKDAY | 0.33 | 1976-01-22 | 1:00 | -1.7 | 28.94 |  |  | 2003-01-22 | 1:00 | -12 | 10.4 |  |  | 1999-01-22 | 1:00 | 5.6 | 42.08 | [5 empty] | -13.3 | 8.06 |  |  |  | -18.1 | -0.58 |  |  |  |  | -0.6 | 30.92 |  |  |  |  | -12.2 | 10.04 | [5 empty] | -3.3 | 26.06 |  |  |  | -1.7 | 28.94 |  |  |  |  | -4.4 | 24.08 |  |  |  |  | -2.2 | 28.04 | [34 empty] | 1991-01-22 01:00 | 1991-01-22
1991-01-22 | 1991-01-22 | 2:00 | -10.6 | 12.92 | WEEKDAY | 0.15 | 1976-01-22 | 2:00 | -2.2 | 28.04 |  |  | 2003-01-22 | 2:00 | -12 | 10.4 |  |  | 1999-01-22 | 2:00 | 5.6 | 42.08 | [5 empty] | -12.8 | 8.96 |  |  |  | -18 | -0.4 |  |  |  |  | -0.6 | 30.92 |  |  |  |  | -12.2 | 10.04 | [5 empty] | -2.6 | 27.32 |  |  |  | -0.6 | 30.92 |  |  |  |  | -3.7 | 25.34 |  |  |  |  | -2.8 | 26.96 | [34 empty] | 1991-01-22 02:00 | 1991-01-22
1991-01-22 | 1991-01-22 | 3:00 | -10.6 | 12.92 | WEEKDAY | 0.09 | 1976-01-22 | 3:00 | -2.2 | 28.04 |  |  | 2003-01-22 | 3:00 | -12 | 10.4 |  |  | 1999-01-22 | 3:00 | 5 | 41 | [5 empty] | -12.8 | 8.96 |  |  |  | -19 | -2.2 |  |  |  |  | -0.6 | 30.92 |  |  |  |  | -12.2 | 10.04 | [5 empty] | -1.8 | 28.76 |  |  |  | -0.6 | 30.92 |  |  |  |  | -2.9 | 26.78 |  |  |  |  | -3.3 | 26.06 | [34 empty] | 1991-01-22 03:00 | 1991-01-22
1991-01-22 | 1991-01-22 | 4:00 | -10.6 | 12.92 | WEEKDAY | 0.06 | 1976-01-22 | 4:00 | -2.8 | 26.96 |  |  | 2003-01-22 | 4:00 | -12 | 10.4 |  |  | 1999-01-22 | 4:00 | 4.4 | 39.92 | [5 empty] | -12.8 | 8.96 |  |  |  | -19 | -2.2 |  |  |  |  | 0.6 | 33.08 |  |  |  |  | -12.2 | 10.04 | [5 empty] | -1.1 | 30.02 |  |  |  | 0 | 32 |  |  |  |  | -2.2 | 28.04 |  |  |  |  | -3.3 | 26.06 | [34 empty] | 1991-01-22 04:00 | 1991-01-22
1991-01-22 | 1991-01-22 | 5:00 | -11.7 | 10.94 | WEEKDAY | 0.06 | 1976-01-22 | 5:00 | -2.8 | 26.96 |  |  | 2003-01-22 | 5:00 | -13 | 8.6 |  |  | 1999-01-22 | 5:00 | 4.4 | 39.92 | [5 empty] | -13.3 | 8.06 |  |  |  | -19 | -2.2 |  |  |  |  | 1.1 | 33.98 |  |  |  |  | -13.9 | 6.98 | [5 empty] | -1.1 | 30.02 |  |  |  | -0.6 | 30.92 |  |  |  |  | -1.8 | 28.76 |  |  |  |  | -3.3 | 26.06 | [34 empty] | 1991-01-22 05:00 | 1991-01-22
1991-01-22 | 1991-01-22 | 6:00 | -11.7 | 10.94 | WEEKDAY | 0.11 | 1976-01-22 | 6:00 | -3.3 | 26.06 |  |  | 2003-01-22 | 6:00 | -13 | 8.6 |  |  | 1999-01-22 | 6:00 | 4.4 | 39.92 | [5 empty] | -13.3 | 8.06 |  |  |  | -19 | -2.2 |  |  |  |  | 1.7 | 35.06 |  |  |  |  | -13.3 | 8.06 | [5 empty] | -1.1 | 30.02 |  |  |  | -0.6 | 30.92 |  |  |  |  | -1.5 | 29.3 |  |  |  |  | -3.9 | 24.98 | [34 empty] | 1991-01-22 06:00 | 1991-01-22
1991-01-22 | 1991-01-22 | 7:00 | -12.2 | 10.04 | WEEKDAY | 0.37 | 1976-01-22 | 7:00 | -3.3 | 26.06 |  |  | 2003-01-22 | 7:00 | -13 | 8.6 |  |  | 1999-01-22 | 7:00 | 4.4 | 39.92 | [5 empty] | -13.3 | 8.06 |  |  |  | -19 | -2.2 |  |  |  |  | 1.7 | 35.06 |  |  |  |  | -13.9 | 6.98 | [5 empty] | -1.1 | 30.02 |  |  |  | -0.6 | 30.92 |  |  |  |  | -1.1 | 30.02 |  |  |  |  | -2.8 | 26.96 | [34 empty] | 1991-01-22 07:00 | 1991-01-22
1991-01-22 | 1991-01-22 | 8:00 | -12.2 | 10.04 | WEEKDAY | 0.77 | 1976-01-22 | 8:00 | -3.9 | 24.98 |  |  | 2003-01-22 | 8:00 | -13 | 8.6 |  |  | 1999-01-22 | 8:00 | 5 | 41 | [5 empty] | -13.3 | 8.06 |  |  |  | -19 | -2.2 |  |  |  |  | 2.2 | 35.96 |  |  |  |  | -13.9 | 6.98 | [5 empty] | -1.1 | 30.02 |  |  |  | -0.6 | 30.92 |  |  |  |  | -1.1 | 30.02 |  |  |  |  | -1.7 | 28.94 | [34 empty] | 1991-01-22 08:00 | 1991-01-22
1991-01-22 | 1991-01-22 | 9:00 | -11.7 | 10.94 | WEEKDAY | 0.77 | 1976-01-22 | 9:00 | -4.4 | 24.08 |  |  | 2003-01-22 | 9:00 | -12 | 10.4 |  |  | 1999-01-22 | 9:00 | 5 | 41 | [5 empty] | -12.2 | 10.04 |  |  |  | -18 | -0.4 |  |  |  |  | 3.9 | 39.02 |  |  |  |  | -8.9 | 15.98 | [5 empty] | -1.1 | 30.02 |  |  |  | 0 | 32 |  |  |  |  | -1.1 | 30.02 |  |  |  |  | -1.1 | 30.02 | [34 empty] | 1991-01-22 09:00 | 1991-01-22
1991-01-22 | 1991-01-22 | 10:00 | -11.1 | 12.02 | WEEKDAY | 0.65 | 1976-01-22 | 10:00 | -4.4 | 24.08 |  |  | 2003-01-22 | 10:00 | -9 | 15.8 |  |  | 1999-01-22 | 10:00 | 5.6 | 42.08 | [5 empty] | -11.7 | 10.94 |  |  |  | -18 | -0.4 |  |  |  |  | 5 | 41 |  |  |  |  | -5.6 | 21.92 | [5 empty] | -1.1 | 30.02 |  |  |  | 0 | 32 |  |  |  |  | -1.1 | 30.02 |  |  |  |  | 0 | 32 | [34 empty] | 1991-01-22 10:00 | 1991-01-22
1991-01-22 | 1991-01-22 | 11:00 | -10.6 | 12.92 | WEEKDAY | 0.67 | 1976-01-22 | 11:00 | -4.4 | 24.08 |  |  | 2003-01-22 | 11:00 | -9 | 15.8 |  |  | 1999-01-22 | 11:00 | 5.6 | 42.08 | [5 empty] | -10.6 | 12.92 |  |  |  | -17 | 1.4 |  |  |  |  | 6.1 | 42.98 |  |  |  |  | -3.9 | 24.98 | [5 empty] | -0.9 | 30.38 |  |  |  | 1.1 | 33.98 |  |  |  |  | -0.4 | 31.28 |  |  |  |  | 2.2 | 35.96 | [34 empty] | 1991-01-22 11:00 | 1991-01-22
1991-01-22 | 1991-01-22 | 12:00 | -9.4 | 15.08 | WEEKDAY | 0.67 | 1976-01-22 | 12:00 | -5 | 23 |  |  | 2003-01-22 | 12:00 | -8 | 17.6 |  |  | 1999-01-22 | 12:00 | 6.1 | 42.98 | [5 empty] | -10 | 14 |  |  |  | -15 | 5 |  |  |  |  | 7.2 | 44.96 |  |  |  |  | -2.8 | 26.96 | [5 empty] | -0.8 | 30.56 |  |  |  | 1.7 | 35.06 |  |  |  |  | 0.4 | 32.72 |  |  |  |  | 5 | 41 | [34 empty] | 1991-01-22 12:00 | 1991-01-22
1991-01-22 | 1991-01-22 | 13:00 | -8.9 | 15.98 | WEEKDAY | 0.63 | 1976-01-22 | 13:00 | -6.1 | 21.02 |  |  | 2003-01-22 | 13:00 | -8 | 17.6 |  |  | 1999-01-22 | 13:00 | 5.6 | 42.08 | [5 empty] | -8.9 | 15.98 |  |  |  | -14 | 6.8 |  |  |  |  | 8.9 | 48.02 |  |  |  |  | -1.7 | 28.94 | [5 empty] | -0.6 | 30.92 |  |  |  | 1.7 | 35.06 |  |  |  |  | 1.1 | 33.98 |  |  |  |  | 5 | 41 | [34 empty] | 1991-01-22 13:00 | 1991-01-23
1991-01-22 | 1991-01-22 | 14:00 | -7.8 | 17.96 | WEEKDAY | 0.53 | 1976-01-22 | 14:00 | -5.6 | 21.92 |  |  | 2003-01-22 | 14:00 | -8 | 17.6 |  |  | 1999-01-22 | 14:00 | 6.1 | 42.98 | [5 empty] | -7.8 | 17.96 |  |  |  | -15 | 5 |  |  |  |  | 8.9 | 48.02 |  |  |  |  | -0.6 | 30.92 | [5 empty] | 0.3 | 32.54 |  |  |  | 0.6 | 33.08 |  |  |  |  | 1.1 | 33.98 |  |  |  |  | 3.9 | 39.02 | [34 empty] | 1991-01-22 14:00 | 1991-01-23
1991-01-22 | 1991-01-22 | 15:00 | -7.2 | 19.04 | WEEKDAY | 0.53 | 1976-01-22 | 15:00 | -5.6 | 21.92 |  |  | 2003-01-22 | 15:00 | -8 | 17.6 |  |  | 1999-01-22 | 15:00 | 6.1 | 42.98 | [5 empty] | -7.2 | 19.04 |  |  |  | -16 | 3.2 |  |  |  |  | 8.3 | 46.94 |  |  |  |  | -2.2 | 28.04 | [5 empty] | 1.3 | 34.34 |  |  |  | 0.6 | 33.08 |  |  |  |  | 1.1 | 33.98 |  |  |  |  | 3.9 | 39.02 | [34 empty] | 1991-01-22 15:00 | 1991-01-23
1991-01-22 | 1991-01-22 | 16:00 | -6.7 | 19.94 | WEEKDAY | 0.5 | 1976-01-22 | 16:00 | -6.1 | 21.02 |  |  | 2003-01-22 | 16:00 | -8 | 17.6 |  |  | 1999-01-22 | 16:00 | 6.7 | 44.06 | [5 empty] | -7.2 | 19.04 |  |  |  | -16 | 3.2 |  |  |  |  | 3.9 | 39.02 |  |  |  |  | -2.2 | 28.04 | [5 empty] | 2.2 | 35.96 |  |  |  | 0.6 | 33.08 |  |  |  |  | 1.1 | 33.98 |  |  |  |  | 3.3 | 37.94 | [34 empty] | 1991-01-22 16:00 | 1991-01-23
1991-01-22 | 1991-01-22 | 17:00 | -6.7 | 19.94 | WEEKDAY | 0.56 | 1976-01-22 | 17:00 | -6.7 | 19.94 |  |  | 2003-01-22 | 17:00 | -9 | 15.8 |  |  | 1999-01-22 | 17:00 | 6.1 | 42.98 | [5 empty] | -7.8 | 17.96 |  |  |  | -16 | 3.2 |  |  |  |  | 3.9 | 39.02 |  |  |  |  | -2.8 | 26.96 | [5 empty] | 2.2 | 35.96 |  |  |  | 0.6 | 33.08 |  |  |  |  | 0.9 | 33.62 |  |  |  |  | 3.3 | 37.94 | [34 empty] | 1991-01-22 17:00 | 1991-01-23
1991-01-22 | 1991-01-22 | 18:00 | -6.7 | 19.94 | WEEKDAY | 0.69 | 1976-01-22 | 18:00 | -7.8 | 17.96 |  |  | 2003-01-22 | 18:00 | -10 | 14 |  |  | 1999-01-22 | 18:00 | 6.1 | 42.98 | [5 empty] | -8.9 | 15.98 |  |  |  | -15 | 5 |  |  |  |  | 2.8 | 37.04 |  |  |  |  | -3.3 | 26.06 | [5 empty] | 2.2 | 35.96 |  |  |  | 0.6 | 33.08 |  |  |  |  | 0.8 | 33.44 |  |  |  |  | 2.8 | 37.04 | [34 empty] | 1991-01-22 18:00 | 1991-01-23
1991-01-22 | 1991-01-22 | 19:00 | -7.2 | 19.04 | WEEKDAY | 0.77 | 1976-01-22 | 19:00 | -9.4 | 15.08 |  |  | 2003-01-22 | 19:00 | -11 | 12.2 |  |  | 1999-01-22 | 19:00 | 6.1 | 42.98 | [5 empty] | -9.4 | 15.08 |  |  |  | -14 | 6.8 |  |  |  |  | 2.2 | 35.96 |  |  |  |  | -3.3 | 26.06 | [5 empty] | 2.2 | 35.96 |  |  |  | 0.6 | 33.08 |  |  |  |  | 0.6 | 33.08 |  |  |  |  | 0 | 32 | [34 empty] | 1991-01-22 19:00 | 1991-01-23
1991-01-22 | 1991-01-22 | 20:00 | -7.8 | 17.96 | WEEKDAY | 0.81 | 1976-01-22 | 20:00 | -10.6 | 12.92 |  |  | 2003-01-22 | 20:00 | -12 | 10.4 |  |  | 1999-01-22 | 20:00 | 6.1 | 42.98 | [5 empty] | -8.3 | 17.06 |  |  |  | -14 | 6.8 |  |  |  |  | 0.6 | 33.08 |  |  |  |  | -3.9 | 24.98 | [5 empty] | 1.8 | 35.24 |  |  |  | 0.6 | 33.08 |  |  |  |  | 0.4 | 32.72 |  |  |  |  | -2.2 | 28.04 | [34 empty] | 1991-01-22 20:00 | 1991-01-23
1991-01-22 | 1991-01-22 | 21:00 | -7.8 | 17.96 | WEEKDAY | 0.75 | 1976-01-22 | 21:00 | -11.1 | 12.02 |  |  | 2003-01-22 | 21:00 | -13 | 8.6 |  |  | 1999-01-22 | 21:00 | 6.1 | 42.98 | [5 empty] | -8.3 | 17.06 |  |  |  | -14 | 6.8 |  |  |  |  | -0.6 | 30.92 |  |  |  |  | -3.9 | 24.98 | [5 empty] | 1.5 | 34.7 |  |  |  | 1.1 | 33.98 |  |  |  |  | 0.2 | 32.36 |  |  |  |  | -3.3 | 26.06 | [34 empty] | 1991-01-22 21:00 | 1991-01-23
1991-01-22 | 1991-01-22 | 22:00 | -8.3 | 17.06 | WEEKDAY | 0.78 | 1976-01-22 | 22:00 | -12.2 | 10.04 |  |  | 2003-01-22 | 22:00 | -13 | 8.6 |  |  | 1999-01-22 | 22:00 | 6.1 | 42.98 | [5 empty] | -8.9 | 15.98 |  |  |  | -13 | 8.6 |  |  |  |  | -1.1 | 30.02 |  |  |  |  | -3.9 | 24.98 | [5 empty] | 1.1 | 33.98 |  |  |  | 1.1 | 33.98 |  |  |  |  | 0 | 32 |  |  |  |  | -5.6 | 21.92 | [34 empty] | 1991-01-22 22:00 | 1991-01-23
1991-01-22 | 1991-01-22 | 23:00 | -8.3 | 17.06 | WEEKDAY | 0.79 | 1976-01-22 | 23:00 | -12.8 | 8.96 |  |  | 2003-01-22 | 23:00 | -14 | 6.8 |  |  | 1999-01-22 | 23:00 | 6.1 | 42.98 | [5 empty] | -8.3 | 17.06 |  |  |  | -12 | 10.4 |  |  |  |  | -2.2 | 28.04 |  |  |  |  | -3.9 | 24.98 | [5 empty] | 1.3 | 34.34 |  |  |  | 0.6 | 33.08 |  |  |  |  | 0 | 32 |  |  |  |  | -6.7 | 19.94 | [34 empty] | 1991-01-22 23:00 | 1991-01-23
1991-01-22 | 1991-01-22 | 24:00 | -8.3 | 17.06 | WEEKDAY | 0.61 | 1976-01-22 | 24:00 | -13.3 | 8.06 |  |  | 2003-01-22 | 24:00 | -14 | 6.8 |  |  | 1999-01-22 | 24:00 | 6.1 | 42.98 | [5 empty] | -8.9 | 15.98 |  |  |  | -12 | 10.4 |  |  |  |  | -2.2 | 28.04 |  |  |  |  | -3.9 | 24.98 | [5 empty] | 1.5 | 34.7 |  |  |  | 0.6 | 33.08 |  |  |  |  | 0 | 32 |  |  |  |  | -7.8 | 17.96 | [34 empty] | 1991-01-23 | 1991-01-23
1991-01-23 | 1991-01-23 | 1:00 | -8.3 | 17.06 | WEEKDAY | 0.33 | 1976-01-23 | 1:00 | -13.9 | 6.98 |  |  | 2003-01-23 | 1:00 | -14 | 6.8 |  |  | 1999-01-23 | 1:00 | 6.1 | 42.98 | [5 empty] | -10 | 14 |  |  |  | -12 | 10.4 |  |  |  |  | -2.8 | 26.96 |  |  |  |  | -3.9 | 24.98 | [5 empty] | 1.7 | 35.06 |  |  |  | 0 | 32 |  |  |  |  | 0 | 32 |  |  |  |  | -9.4 | 15.08 | [34 empty] | 1991-01-23 01:00 | 1991-01-23
1991-01-23 | 1991-01-23 | 2:00 | -8.3 | 17.06 | WEEKDAY | 0.15 | 1976-01-23 | 2:00 | -14.4 | 6.08 |  |  | 2003-01-23 | 2:00 | -14 | 6.8 |  |  | 1999-01-23 | 2:00 | 6.7 | 44.06 | [5 empty] | -9.4 | 15.08 |  |  |  | -12 | 10.4 |  |  |  |  | -3.3 | 26.06 |  |  |  |  | -2.8 | 26.96 | [5 empty] | 1.7 | 35.06 |  |  |  | -0.6 | 30.92 |  |  |  |  | -0.2 | 31.64 |  |  |  |  | -10.6 | 12.92 | [34 empty] | 1991-01-23 02:00 | 1991-01-23
1991-01-23 | 1991-01-23 | 3:00 | -8.3 | 17.06 | WEEKDAY | 0.09 | 1976-01-23 | 3:00 | -14.4 | 6.08 |  |  | 2003-01-23 | 3:00 | -14 | 6.8 |  |  | 1999-01-23 | 3:00 | 6.1 | 42.98 | [5 empty] | -11.7 | 10.94 |  |  |  | -11 | 12.2 |  |  |  |  | -3.9 | 24.98 |  |  |  |  | -2.2 | 28.04 | [5 empty] | 1.7 | 35.06 |  |  |  | -0.6 | 30.92 |  |  |  |  | -0.4 | 31.28 |  |  |  |  | -11.1 | 12.02 | [34 empty] | 1991-01-23 03:00 | 1991-01-23
1991-01-23 | 1991-01-23 | 4:00 | -8.3 | 17.06 | WEEKDAY | 0.06 | 1976-01-23 | 4:00 | -15 | 5 |  |  | 2003-01-23 | 4:00 | -14 | 6.8 |  |  | 1999-01-23 | 4:00 | 6.1 | 42.98 | [5 empty] | -13.3 | 8.06 |  |  |  | -11 | 12.2 |  |  |  |  | -4.4 | 24.08 |  |  |  |  | -2.2 | 28.04 | [5 empty] | 1.7 | 35.06 |  |  |  | -1.7 | 28.94 |  |  |  |  | -0.6 | 30.92 |  |  |  |  | -12.2 | 10.04 | [34 empty] | 1991-01-23 04:00 | 1991-01-23
1991-01-23 | 1991-01-23 | 5:00 | -8.3 | 17.06 | WEEKDAY | 0.06 | 1976-01-23 | 5:00 | -15 | 5 |  |  | 2003-01-23 | 5:00 | -14 | 6.8 |  |  | 1999-01-23 | 5:00 | 5.6 | 42.08 | [5 empty] | -11.7 | 10.94 |  |  |  | -11 | 12.2 |  |  |  |  | -5 | 23 |  |  |  |  | -2.8 | 26.96 | [5 empty] | 1.3 | 34.34 |  |  |  | -3.3 | 26.06 |  |  |  |  | -1.5 | 29.3 |  |  |  |  | -12.8 | 8.96 | [34 empty] | 1991-01-23 05:00 | 1991-01-23
1991-01-23 | 1991-01-23 | 6:00 | -7.8 | 17.96 | WEEKDAY | 0.11 | 1976-01-23 | 6:00 | -15.6 | 3.92 |  |  | 2003-01-23 | 6:00 | -14 | 6.8 |  |  | 1999-01-23 | 6:00 | 5.6 | 42.08 | [5 empty] | -11.7 | 10.94 |  |  |  | -11 | 12.2 |  |  |  |  | -5 | 23 |  |  |  |  | -3.3 | 26.06 | [5 empty] | 1 | 33.8 |  |  |  | -3.9 | 24.98 |  |  |  |  | -2.4 | 27.68 |  |  |  |  | -13.9 | 6.98 | [34 empty] | 1991-01-23 06:00 | 1991-01-23
1991-01-23 | 1991-01-23 | 7:00 | -6.7 | 19.94 | WEEKDAY | 0.37 | 1976-01-23 | 7:00 | -15.6 | 3.92 |  |  | 2003-01-23 | 7:00 | -14 | 6.8 |  |  | 1999-01-23 | 7:00 | 5.6 | 42.08 | [5 empty] | -11.7 | 10.94 |  |  |  | -11 | 12.2 |  |  |  |  | -6.7 | 19.94 |  |  |  |  | -3.3 | 26.06 | [5 empty] | 0.6 | 33.08 |  |  |  | -5 | 23 |  |  |  |  | -3.3 | 26.06 |  |  |  |  | -14.4 | 6.08 | [34 empty] | 1991-01-23 07:00 | 1991-01-23
1991-01-23 | 1991-01-23 | 8:00 | -6.1 | 21.02 | WEEKDAY | 0.77 | 1976-01-23 | 8:00 | -15.6 | 3.92 |  |  | 2003-01-23 | 8:00 | -14 | 6.8 |  |  | 1999-01-23 | 8:00 | 5.6 | 42.08 | [5 empty] | -10 | 14 |  |  |  | -11 | 12.2 |  |  |  |  | -7.2 | 19.04 |  |  |  |  | -3.3 | 26.06 | [5 empty] | -0.3 | 31.46 |  |  |  | -6.1 | 21.02 |  |  |  |  | -4.4 | 24.08 |  |  |  |  | -14.4 | 6.08 | [34 empty] | 1991-01-23 08:00 | 1991-01-23
1991-01-23 | 1991-01-23 | 9:00 | -4.4 | 24.08 | WEEKDAY | 0.77 | 1976-01-23 | 9:00 | -15.6 | 3.92 |  |  | 2003-01-23 | 9:00 | -13 | 8.6 |  |  | 1999-01-23 | 9:00 | 6.1 | 42.98 | [5 empty] | -7.2 | 19.04 |  |  |  | -12 | 10.4 |  |  |  |  | -6.1 | 21.02 |  |  |  |  | -3.3 | 26.06 | [5 empty] | -1.3 | 29.66 |  |  |  | -6.7 | 19.94 |  |  |  |  | -5.6 | 21.92 |  |  |  |  | -13.9 | 6.98 | [34 empty] | 1991-01-23 09:00 | 1991-01-23
1991-01-23 | 1991-01-23 | 10:00 | -2.8 | 26.96 | WEEKDAY | 0.65 | 1976-01-23 | 10:00 | -15.6 | 3.92 |  |  | 2003-01-23 | 10:00 | -12 | 10.4 |  |  | 1999-01-23 | 10:00 | 6.7 | 44.06 | [5 empty] | -6.1 | 21.02 |  |  |  | -11 | 12.2 |  |  |  |  | -6.1 | 21.02 |  |  |  |  | -3.3 | 26.06 | [5 empty] | -2.2 | 28.04 |  |  |  | -7.2 | 19.04 |  |  |  |  | -6.7 | 19.94 |  |  |  |  | -13.3 | 8.06 | [34 empty] | 1991-01-23 10:00 | 1991-01-23
1991-01-23 | 1991-01-23 | 11:00 | -1.1 | 30.02 | WEEKDAY | 0.67 | 1976-01-23 | 11:00 | -14.4 | 6.08 |  |  | 2003-01-23 | 11:00 | -11 | 12.2 |  |  | 1999-01-23 | 11:00 | 7.2 | 44.96 | [5 empty] | -4.4 | 24.08 |  |  |  | -11 | 12.2 |  |  |  |  | -6.1 | 21.02 |  |  |  |  | -2.2 | 28.04 | [5 empty] | -2.8 | 26.96 |  |  |  | -6.1 | 21.02 |  |  |  |  | -6.5 | 20.3 |  |  |  |  | -12.2 | 10.04 | [34 empty] | 1991-01-23 11:00 | 1991-01-23
1991-01-23 | 1991-01-23 | 12:00 | -0.6 | 30.92 | WEEKDAY | 0.67 | 1976-01-23 | 12:00 | -13.3 | 8.06 |  |  | 2003-01-23 | 12:00 | -10 | 14 |  |  | 1999-01-23 | 12:00 | 7.8 | 46.04 | [5 empty] | -3.9 | 24.98 |  |  |  | -8 | 17.6 |  |  |  |  | -5.6 | 21.92 |  |  |  |  | -1.7 | 28.94 | [5 empty] | -3.3 | 26.06 |  |  |  | -6.7 | 19.94 |  |  |  |  | -6.3 | 20.66 |  |  |  |  | -11.7 | 10.94 | [34 empty] | 1991-01-23 12:00 | 1991-01-23
1991-01-23 | 1991-01-23 | 13:00 | 0.6 | 33.08 | WEEKDAY | 0.63 | 1976-01-23 | 13:00 | -12.8 | 8.96 |  |  | 2003-01-23 | 13:00 | -9 | 15.8 |  |  | 1999-01-23 | 13:00 | 8.3 | 46.94 | [5 empty] | -3.3 | 26.06 |  |  |  | -8 | 17.6 |  |  |  |  | -5 | 23 |  |  |  |  | -1.7 | 28.94 | [5 empty] | -3.9 | 24.98 |  |  |  | -6.1 | 21.02 |  |  |  |  | -6.1 | 21.02 |  |  |  |  | -10 | 14 | [34 empty] | 1991-01-23 13:00 | 1991-01-24
1991-01-23 | 1991-01-23 | 14:00 | 1.1 | 33.98 | WEEKDAY | 0.53 | 1976-01-23 | 14:00 | -12.2 | 10.04 |  |  | 2003-01-23 | 14:00 | -8 | 17.6 |  |  | 1999-01-23 | 14:00 | 9.4 | 48.92 | [5 empty] | -2.8 | 26.96 |  |  |  | -8 | 17.6 |  |  |  |  | -4.4 | 24.08 |  |  |  |  | -2.2 | 28.04 | [5 empty] | -4.5 | 23.9 |  |  |  | -7.2 | 19.04 |  |  |  |  | -6.3 | 20.66 |  |  |  |  | -9.4 | 15.08 | [34 empty] | 1991-01-23 14:00 | 1991-01-24
1991-01-23 | 1991-01-23 | 15:00 | 1.7 | 35.06 | WEEKDAY | 0.53 | 1976-01-23 | 15:00 | -11.7 | 10.94 |  |  | 2003-01-23 | 15:00 | -8 | 17.6 |  |  | 1999-01-23 | 15:00 | 10 | 50 | [5 empty] | -3.3 | 26.06 |  |  |  | -8 | 17.6 |  |  |  |  | -4.4 | 24.08 |  |  |  |  | -2.8 | 26.96 | [5 empty] | -5 | 23 |  |  |  | -7.8 | 17.96 |  |  |  |  | -6.5 | 20.3 |  |  |  |  | -8.9 | 15.98 | [34 empty] | 1991-01-23 15:00 | 1991-01-24
1991-01-23 | 1991-01-23 | 16:00 | 1.7 | 35.06 | WEEKDAY | 0.5 | 1976-01-23 | 16:00 | -11.1 | 12.02 |  |  | 2003-01-23 | 16:00 | -8 | 17.6 |  |  | 1999-01-23 | 16:00 | 10 | 50 | [5 empty] | -3.3 | 26.06 |  |  |  | -8 | 17.6 |  |  |  |  | -5 | 23 |  |  |  |  | -2.2 | 28.04 | [5 empty] | -5.6 | 21.92 |  |  |  | -8.3 | 17.06 |  |  |  |  | -6.7 | 19.94 |  |  |  |  | -8.9 | 15.98 | [34 empty] | 1991-01-23 16:00 | 1991-01-24
1991-01-23 | 1991-01-23 | 17:00 | 1.7 | 35.06 | WEEKDAY | 0.56 | 1976-01-23 | 17:00 | -10.6 | 12.92 |  |  | 2003-01-23 | 17:00 | -9 | 15.8 |  |  | 1999-01-23 | 17:00 | 9.4 | 48.92 | [5 empty] | -3.9 | 24.98 |  |  |  | -9 | 15.8 |  |  |  |  | -6.1 | 21.02 |  |  |  |  | -3.3 | 26.06 | [5 empty] | -6.5 | 20.3 |  |  |  | -8.9 | 15.98 |  |  |  |  | -7.8 | 17.96 |  |  |  |  | -10 | 14 | [34 empty] | 1991-01-23 17:00 | 1991-01-24
1991-01-23 | 1991-01-23 | 18:00 | 1.7 | 35.06 | WEEKDAY | 0.69 | 1976-01-23 | 18:00 | -10.6 | 12.92 |  |  | 2003-01-23 | 18:00 | -11 | 12.2 |  |  | 1999-01-23 | 18:00 | 10 | 50 | [5 empty] | -4.4 | 24.08 |  |  |  | -11 | 12.2 |  |  |  |  | -7.2 | 19.04 |  |  |  |  | -3.9 | 24.98 | [5 empty] | -7.4 | 18.68 |  |  |  | -9.4 | 15.08 |  |  |  |  | -8.9 | 15.98 |  |  |  |  | -11.1 | 12.02 | [34 empty] | 1991-01-23 18:00 | 1991-01-24
1991-01-23 | 1991-01-23 | 19:00 | 1.7 | 35.06 | WEEKDAY | 0.77 | 1976-01-23 | 19:00 | -10.6 | 12.92 |  |  | 2003-01-23 | 19:00 | -12 | 10.4 |  |  | 1999-01-23 | 19:00 | 9.4 | 48.92 | [5 empty] | -4.4 | 24.08 |  |  |  | -12 | 10.4 |  |  |  |  | -8.3 | 17.06 |  |  |  |  | -3.9 | 24.98 | [5 empty] | -8.3 | 17.06 |  |  |  | -10 | 14 |  |  |  |  | -10 | 14 |  |  |  |  | -11.7 | 10.94 | [34 empty] | 1991-01-23 19:00 | 1991-01-24
1991-01-23 | 1991-01-23 | 20:00 | 2.2 | 35.96 | WEEKDAY | 0.81 | 1976-01-23 | 20:00 | -10 | 14 |  |  | 2003-01-23 | 20:00 | -13 | 8.6 |  |  | 1999-01-23 | 20:00 | 10 | 50 | [5 empty] | -3.9 | 24.98 |  |  |  | -13 | 8.6 |  |  |  |  | -8.3 | 17.06 |  |  |  |  | -3.9 | 24.98 | [5 empty] | -8.7 | 16.34 |  |  |  | -10 | 14 |  |  |  |  | -10.6 | 12.92 |  |  |  |  | -13.3 | 8.06 | [34 empty] | 1991-01-23 20:00 | 1991-01-24
1991-01-23 | 1991-01-23 | 21:00 | 1.7 | 35.06 | WEEKDAY | 0.75 | 1976-01-23 | 21:00 | -10 | 14 |  |  | 2003-01-23 | 21:00 | -13 | 8.6 |  |  | 1999-01-23 | 21:00 | 10 | 50 | [5 empty] | -3.3 | 26.06 |  |  |  | -14 | 6.8 |  |  |  |  | -9.4 | 15.08 |  |  |  |  | -3.3 | 26.06 | [5 empty] | -9 | 15.8 |  |  |  | -10 | 14 |  |  |  |  | -11.1 | 12.02 |  |  |  |  | -11.7 | 10.94 | [34 empty] | 1991-01-23 21:00 | 1991-01-24
1991-01-23 | 1991-01-23 | 22:00 | 1.7 | 35.06 | WEEKDAY | 0.78 | 1976-01-23 | 22:00 | -9.4 | 15.08 |  |  | 2003-01-23 | 22:00 | -13 | 8.6 |  |  | 1999-01-23 | 22:00 | 10.6 | 51.08 | [5 empty] | -3.3 | 26.06 |  |  |  | -14 | 6.8 |  |  |  |  | -8.9 | 15.98 |  |  |  |  | -3.3 | 26.06 | [5 empty] | -9.4 | 15.08 |  |  |  | -10.6 | 12.92 |  |  |  |  | -11.7 | 10.94 |  |  |  |  | -12.2 | 10.04 | [34 empty] | 1991-01-23 22:00 | 1991-01-24
1991-01-23 | 1991-01-23 | 23:00 | 1.7 | 35.06 | WEEKDAY | 0.79 | 1976-01-23 | 23:00 | -9.4 | 15.08 |  |  | 2003-01-23 | 23:00 | -13 | 8.6 |  |  | 1999-01-23 | 23:00 | 10.6 | 51.08 | [5 empty] | -3.9 | 24.98 |  |  |  | -16 | 3.2 |  |  |  |  | -10 | 14 |  |  |  |  | -3.3 | 26.06 | [5 empty] | -9.8 | 14.36 |  |  |  | -10.6 | 12.92 |  |  |  |  | -11.5 | 11.3 |  |  |  |  | -13.3 | 8.06 | [34 empty] | 1991-01-23 23:00 | 1991-01-24
1991-01-23 | 1991-01-23 | 24:00 | 1.7 | 35.06 | WEEKDAY | 0.61 | 1976-01-23 | 24:00 | -9.4 | 15.08 |  |  | 2003-01-23 | 24:00 | -13 | 8.6 |  |  | 1999-01-23 | 24:00 | 10 | 50 | [5 empty] | -3.3 | 26.06 |  |  |  | -17 | 1.4 |  |  |  |  | -10.6 | 12.92 |  |  |  |  | -3.3 | 26.06 | [5 empty] | -10.2 | 13.64 |  |  |  | -11.1 | 12.02 |  |  |  |  | -11.3 | 11.66 |  |  |  |  | -13.3 | 8.06 | [34 empty] | 1991-01-24 | 1991-01-24
1991-01-24 | 1991-01-24 | 1:00 | 1.1 | 33.98 | WEEKDAY | 0.33 | 1976-01-24 | 1:00 | -9.4 | 15.08 |  |  | 2003-01-24 | 1:00 | -13 | 8.6 |  |  | 1999-01-24 | 1:00 | 10 | 50 | [5 empty] | -3.3 | 26.06 |  |  |  | -17 | 1.4 |  |  |  |  | -10.6 | 12.92 |  |  |  |  | -3.3 | 26.06 | [5 empty] | -10.6 | 12.92 |  |  |  | -11.1 | 12.02 |  |  |  |  | -11.1 | 12.02 |  |  |  |  | -12.2 | 10.04 | [34 empty] | 1991-01-24 01:00 | 1991-01-24
1991-01-24 | 1991-01-24 | 2:00 | 1.1 | 33.98 | WEEKDAY | 0.15 | 1976-01-24 | 2:00 | -8.9 | 15.98 |  |  | 2003-01-24 | 2:00 | -14 | 6.8 |  |  | 1999-01-24 | 2:00 | 11 | 51.8 | [5 empty] | -3.9 | 24.98 |  |  |  | -19 | -2.2 |  |  |  |  | -11.1 | 12.02 |  |  |  |  | -3.3 | 26.06 | [5 empty] | -10.8 | 12.56 |  |  |  | -11.1 | 12.02 |  |  |  |  | -11.7 | 10.94 |  |  |  |  | -12.8 | 8.96 | [34 empty] | 1991-01-24 02:00 | 1991-01-24
1991-01-24 | 1991-01-24 | 3:00 | 1.7 | 35.06 | WEEKDAY | 0.09 | 1976-01-24 | 3:00 | -8.9 | 15.98 |  |  | 2003-01-24 | 3:00 | -14 | 6.8 |  |  | 1999-01-24 | 3:00 | 11 | 51.8 | [5 empty] | -5 | 23 |  |  |  | -22 | -7.6 |  |  |  |  | -11.1 | 12.02 |  |  |  |  | -3.3 | 26.06 | [5 empty] | -10.9 | 12.38 |  |  |  | -11.7 | 10.94 |  |  |  |  | -12.2 | 10.04 |  |  |  |  | -12.8 | 8.96 | [34 empty] | 1991-01-24 03:00 | 1991-01-24
1991-01-24 | 1991-01-24 | 4:00 | 1.7 | 35.06 | WEEKDAY | 0.06 | 1976-01-24 | 4:00 | -9.4 | 15.08 |  |  | 2003-01-24 | 4:00 | -14 | 6.8 |  |  | 1999-01-24 | 4:00 | 10 | 50 | [5 empty] | -5.6 | 21.92 |  |  |  | -23 | -9.4 |  |  |  |  | -12.2 | 10.04 |  |  |  |  | -3.3 | 26.06 | [5 empty] | -11.1 | 12.02 |  |  |  | -11.7 | 10.94 |  |  |  |  | -12.8 | 8.96 |  |  |  |  | -12.8 | 8.96 | [34 empty] | 1991-01-24 04:00 | 1991-01-24
1991-01-24 | 1991-01-24 | 5:00 | 1.7 | 35.06 | WEEKDAY | 0.06 | 1976-01-24 | 5:00 | -9.4 | 15.08 |  |  | 2003-01-24 | 5:00 | -14 | 6.8 |  |  | 1999-01-24 | 5:00 | 10 | 50 | [5 empty] | -4.4 | 24.08 |  |  |  | -23 | -9.4 |  |  |  |  | -12.2 | 10.04 |  |  |  |  | -3.3 | 26.06 | [5 empty] | -11.8 | 10.76 |  |  |  | -11.7 | 10.94 |  |  |  |  | -12.8 | 8.96 |  |  |  |  | -12.2 | 10.04 | [34 empty] | 1991-01-24 05:00 | 1991-01-24
1991-01-24 | 1991-01-24 | 6:00 | 1.7 | 35.06 | WEEKDAY | 0.11 | 1976-01-24 | 6:00 | -9.4 | 15.08 |  |  | 2003-01-24 | 6:00 | -15 | 5 |  |  | 1999-01-24 | 6:00 | 11.1 | 51.98 | [5 empty] | -3.9 | 24.98 |  |  |  | -23 | -9.4 |  |  |  |  | -11.7 | 10.94 |  |  |  |  | -2.8 | 26.96 | [5 empty] | -12.6 | 9.32 |  |  |  | -12.2 | 10.04 |  |  |  |  | -12.8 | 8.96 |  |  |  |  | -11.7 | 10.94 | [34 empty] | 1991-01-24 06:00 | 1991-01-24
1991-01-24 | 1991-01-24 | 7:00 | 1.1 | 33.98 | WEEKDAY | 0.37 | 1976-01-24 | 7:00 | -8.9 | 15.98 |  |  | 2003-01-24 | 7:00 | -14 | 6.8 |  |  | 1999-01-24 | 7:00 | 11.1 | 51.98 | [5 empty] | -3.3 | 26.06 |  |  |  | -24 | -11.2 |  |  |  |  | -12.2 | 10.04 |  |  |  |  | -3.3 | 26.06 | [5 empty] | -13.3 | 8.06 |  |  |  | -11.7 | 10.94 |  |  |  |  | -12.8 | 8.96 |  |  |  |  | -12.8 | 8.96 | [34 empty] | 1991-01-24 07:00 | 1991-01-24
1991-01-24 | 1991-01-24 | 8:00 | 1.7 | 35.06 | WEEKDAY | 0.77 | 1976-01-24 | 8:00 | -8.9 | 15.98 |  |  | 2003-01-24 | 8:00 | -14 | 6.8 |  |  | 1999-01-24 | 8:00 | 10.6 | 51.08 | [5 empty] | -3.3 | 26.06 |  |  |  | -24 | -11.2 |  |  |  |  | -11.1 | 12.02 |  |  |  |  | -2.8 | 26.96 | [5 empty] | -12.8 | 8.96 |  |  |  | -12.2 | 10.04 |  |  |  |  | -12.2 | 10.04 |  |  |  |  | -13.9 | 6.98 | [34 empty] | 1991-01-24 08:00 | 1991-01-24
1991-01-24 | 1991-01-24 | 9:00 | 2.2 | 35.96 | WEEKDAY | 0.77 | 1976-01-24 | 9:00 | -8.3 | 17.06 |  |  | 2003-01-24 | 9:00 | -13 | 8.6 |  |  | 1999-01-24 | 9:00 | 9.4 | 48.92 | [5 empty] | -2.8 | 26.96 |  |  |  | -20 | -4 |  |  |  |  | -8.9 | 15.98 |  |  |  |  | -2.2 | 28.04 | [5 empty] | -12.2 | 10.04 |  |  |  | -11.7 | 10.94 |  |  |  |  | -11.7 | 10.94 |  |  |  |  | -12.8 | 8.96 | [34 empty] | 1991-01-24 09:00 | 1991-01-24
1991-01-24 | 1991-01-24 | 10:00 | 2.8 | 37.04 | WEEKDAY | 0.65 | 1976-01-24 | 10:00 | -7.8 | 17.96 |  |  | 2003-01-24 | 10:00 | -10 | 14 |  |  | 1999-01-24 | 10:00 | 10.6 | 51.08 | [5 empty] | -1.1 | 30.02 |  |  |  | -14 | 6.8 |  |  |  |  | -8.3 | 17.06 |  |  |  |  | -1.7 | 28.94 | [5 empty] | -11.7 | 10.94 |  |  |  | -10.6 | 12.92 |  |  |  |  | -11.1 | 12.02 |  |  |  |  | -12.8 | 8.96 | [34 empty] | 1991-01-24 10:00 | 1991-01-24
1991-01-24 | 1991-01-24 | 11:00 | 3.9 | 39.02 | WEEKDAY | 0.67 | 1976-01-24 | 11:00 | -7.2 | 19.04 |  |  | 2003-01-24 | 11:00 | -8 | 17.6 |  |  | 1999-01-24 | 11:00 | 10.6 | 51.08 | [5 empty] | -0.6 | 30.92 |  |  |  | -11 | 12.2 |  |  |  |  | -7.2 | 19.04 |  |  |  |  | -1.1 | 30.02 | [5 empty] | -10.8 | 12.56 |  |  |  | -8.9 | 15.98 |  |  |  |  | -10.5 | 13.1 |  |  |  |  | -12.2 | 10.04 | [34 empty] | 1991-01-24 11:00 | 1991-01-24
1991-01-24 | 1991-01-24 | 12:00 | 3.9 | 39.02 | WEEKDAY | 0.67 | 1976-01-24 | 12:00 | -7.2 | 19.04 |  |  | 2003-01-24 | 12:00 | -7 | 19.4 |  |  | 1999-01-24 | 12:00 | 12.2 | 53.96 | [5 empty] | 1.1 | 33.98 |  |  |  | -9 | 15.8 |  |  |  |  | -5.6 | 21.92 |  |  |  |  | -0.6 | 30.92 | [5 empty] | -9.8 | 14.36 |  |  |  | -8.3 | 17.06 |  |  |  |  | -10 | 14 |  |  |  |  | -11.1 | 12.02 | [34 empty] | 1991-01-24 12:00 | 1991-01-24
1991-01-24 | 1991-01-24 | 13:00 | 3.9 | 39.02 | WEEKDAY | 0.63 | 1976-01-24 | 13:00 | -6.7 | 19.94 |  |  | 2003-01-24 | 13:00 | -5 | 23 |  |  | 1999-01-24 | 13:00 | 12.2 | 53.96 | [5 empty] | 1.7 | 35.06 |  |  |  | -8 | 17.6 |  |  |  |  | -5 | 23 |  |  |  |  | 0.6 | 33.08 | [5 empty] | -8.9 | 15.98 |  |  |  | -7.8 | 17.96 |  |  |  |  | -9.4 | 15.08 |  |  |  |  | -11.1 | 12.02 | [34 empty] | 1991-01-24 13:00 | 1991-01-25
1991-01-24 | 1991-01-24 | 14:00 | 3.9 | 39.02 | WEEKDAY | 0.53 | 1976-01-24 | 14:00 | -6.7 | 19.94 |  |  | 2003-01-24 | 14:00 | -4 | 24.8 |  |  | 1999-01-24 | 14:00 | 10.6 | 51.08 | [5 empty] | 2.2 | 35.96 |  |  |  | -7 | 19.4 |  |  |  |  | -3.9 | 24.98 |  |  |  |  | 0.6 | 33.08 | [5 empty] | -8.3 | 17.06 |  |  |  | -7.2 | 19.04 |  |  |  |  | -9.4 | 15.08 |  |  |  |  | -11.1 | 12.02 | [34 empty] | 1991-01-24 14:00 | 1991-01-25
1991-01-24 | 1991-01-24 | 15:00 | 3.9 | 39.02 | WEEKDAY | 0.53 | 1976-01-24 | 15:00 | -5 | 23 |  |  | 2003-01-24 | 15:00 | -4 | 24.8 |  |  | 1999-01-24 | 15:00 | 11 | 51.8 | [5 empty] | 2.8 | 37.04 |  |  |  | -7 | 19.4 |  |  |  |  | -3.9 | 24.98 |  |  |  |  | 0.6 | 33.08 | [5 empty] | -7.8 | 17.96 |  |  |  | -6.7 | 19.94 |  |  |  |  | -9.4 | 15.08 |  |  |  |  | -11.1 | 12.02 | [34 empty] | 1991-01-24 15:00 | 1991-01-25
1991-01-24 | 1991-01-24 | 16:00 | 3.9 | 39.02 | WEEKDAY | 0.5 | 1976-01-24 | 16:00 | -5 | 23 |  |  | 2003-01-24 | 16:00 | -4 | 24.8 |  |  | 1999-01-24 | 16:00 | 9.4 | 48.92 | [5 empty] | 2.2 | 35.96 |  |  |  | -6 | 21.2 |  |  |  |  | -4.4 | 24.08 |  |  |  |  | 0.6 | 33.08 | [5 empty] | -7.2 | 19.04 |  |  |  | -7.2 | 19.04 |  |  |  |  | -9.4 | 15.08 |  |  |  |  | -12.2 | 10.04 | [34 empty] | 1991-01-24 16:00 | 1991-01-25
1991-01-24 | 1991-01-24 | 17:00 | 3.9 | 39.02 | WEEKDAY | 0.56 | 1976-01-24 | 17:00 | -5 | 23 |  |  | 2003-01-24 | 17:00 | -5 | 23 |  |  | 1999-01-24 | 17:00 | 9.4 | 48.92 | [5 empty] | 0.6 | 33.08 |  |  |  | -6 | 21.2 |  |  |  |  | -4.4 | 24.08 |  |  |  |  | -1.1 | 30.02 | [5 empty] | -7.9 | 17.78 |  |  |  | -7.8 | 17.96 |  |  |  |  | -9.8 | 14.36 |  |  |  |  | -12.8 | 8.96 | [34 empty] | 1991-01-24 17:00 | 1991-01-25
1991-01-24 | 1991-01-24 | 18:00 | 2.8 | 37.04 | WEEKDAY | 0.69 | 1976-01-24 | 18:00 | -5 | 23 |  |  | 2003-01-24 | 18:00 | -6 | 21.2 |  |  | 1999-01-24 | 18:00 | 9 | 48.2 | [5 empty] | -0.6 | 30.92 |  |  |  | -6 | 21.2 |  |  |  |  | -5 | 23 |  |  |  |  | -2.2 | 28.04 | [5 empty] | -8.7 | 16.34 |  |  |  | -9.4 | 15.08 |  |  |  |  | -10.2 | 13.64 |  |  |  |  | -13.9 | 6.98 | [34 empty] | 1991-01-24 18:00 | 1991-01-25
1991-01-24 | 1991-01-24 | 19:00 | 1.7 | 35.06 | WEEKDAY | 0.77 | 1976-01-24 | 19:00 | -5 | 23 |  |  | 2003-01-24 | 19:00 | -6 | 21.2 |  |  | 1999-01-24 | 19:00 | 10 | 50 | [5 empty] | -2.2 | 28.04 |  |  |  | -7 | 19.4 |  |  |  |  | -6.1 | 21.02 |  |  |  |  | -5 | 23 | [5 empty] | -9.4 | 15.08 |  |  |  | -8.3 | 17.06 |  |  |  |  | -10.6 | 12.92 |  |  |  |  | -14.4 | 6.08 | [34 empty] | 1991-01-24 19:00 | 1991-01-25
1991-01-24 | 1991-01-24 | 20:00 | 0.6 | 33.08 | WEEKDAY | 0.81 | 1976-01-24 | 20:00 | -5 | 23 |  |  | 2003-01-24 | 20:00 | -6 | 21.2 |  |  | 1999-01-24 | 20:00 | 10 | 50 | [5 empty] | -1.1 | 30.02 |  |  |  | -7 | 19.4 |  |  |  |  | -6.7 | 19.94 |  |  |  |  | -5.6 | 21.92 | [5 empty] | -9.4 | 15.08 |  |  |  | -8.9 | 15.98 |  |  |  |  | -10.6 | 12.92 |  |  |  |  | -15 | 5 | [34 empty] | 1991-01-24 20:00 | 1991-01-25
1991-01-24 | 1991-01-24 | 21:00 | 0.6 | 33.08 | WEEKDAY | 0.75 | 1976-01-24 | 21:00 | -5 | 23 |  |  | 2003-01-24 | 21:00 | -7 | 19.4 |  |  | 1999-01-24 | 21:00 | 7.2 | 44.96 | [5 empty] | -1.7 | 28.94 |  |  |  | -7 | 19.4 |  |  |  |  | -6.1 | 21.02 |  |  |  |  | -5 | 23 | [5 empty] | -9.4 | 15.08 |  |  |  | -8.9 | 15.98 |  |  |  |  | -10.6 | 12.92 |  |  |  |  | -15.6 | 3.92 | [34 empty] | 1991-01-24 21:00 | 1991-01-25
1991-01-24 | 1991-01-24 | 22:00 | -0.6 | 30.92 | WEEKDAY | 0.78 | 1976-01-24 | 22:00 | -5 | 23 |  |  | 2003-01-24 | 22:00 | -7 | 19.4 |  |  | 1999-01-24 | 22:00 | 6.7 | 44.06 | [5 empty] | -1.7 | 28.94 |  |  |  | -8 | 17.6 |  |  |  |  | -6.7 | 19.94 |  |  |  |  | -5 | 23 | [5 empty] | -9.4 | 15.08 |  |  |  | -8.9 | 15.98 |  |  |  |  | -10.6 | 12.92 |  |  |  |  | -15.6 | 3.92 | [34 empty] | 1991-01-24 22:00 | 1991-01-25
1991-01-24 | 1991-01-24 | 23:00 | -2.2 | 28.04 | WEEKDAY | 0.79 | 1976-01-24 | 23:00 | -5 | 23 |  |  | 2003-01-24 | 23:00 | -7 | 19.4 |  |  | 1999-01-24 | 23:00 | 6.1 | 42.98 | [5 empty] | -1.1 | 30.02 |  |  |  | -8 | 17.6 |  |  |  |  | -6.7 | 19.94 |  |  |  |  | -4.4 | 24.08 | [5 empty] | -9.8 | 14.36 |  |  |  | -8.9 | 15.98 |  |  |  |  | -10.6 | 12.92 |  |  |  |  | -15.6 | 3.92 | [34 empty] | 1991-01-24 23:00 | 1991-01-25
1991-01-24 | 1991-01-24 | 24:00 | -3.3 | 26.06 | WEEKDAY | 0.61 | 1976-01-24 | 24:00 | -5.6 | 21.92 |  |  | 2003-01-24 | 24:00 | -7 | 19.4 |  |  | 1999-01-24 | 24:00 | 5 | 41 | [5 empty] | -0.6 | 30.92 |  |  |  | -8 | 17.6 |  |  |  |  | -6.7 | 19.94 |  |  |  |  | -3.9 | 24.98 | [5 empty] | -10.2 | 13.64 |  |  |  | -8.3 | 17.06 |  |  |  |  | -10.6 | 12.92 |  |  |  |  | -15.6 | 3.92 | [34 empty] | 1991-01-25 | 1991-01-25
1991-01-25 | 1991-01-25 | 1:00 | -3.9 | 24.98 | WEEKDAY | 0.33 | 1976-01-25 | 1:00 | -5 | 23 |  |  | 2003-01-25 | 1:00 | -8 | 17.6 |  |  | 1999-01-25 | 1:00 | 4.4 | 39.92 | [5 empty] | -0.6 | 30.92 |  |  |  | -8 | 17.6 |  |  |  |  | -6.7 | 19.94 |  |  |  |  | -3.9 | 24.98 | [5 empty] | -10.6 | 12.92 |  |  |  | -8.9 | 15.98 |  |  |  |  | -10.6 | 12.92 |  |  |  |  | -15.6 | 3.92 | [34 empty] | 1991-01-25 01:00 | 1991-01-25
1991-01-25 | 1991-01-25 | 2:00 | -4.4 | 24.08 | WEEKDAY | 0.15 | 1976-01-25 | 2:00 | -5 | 23 |  |  | 2003-01-25 | 2:00 | -8 | 17.6 |  |  | 1999-01-25 | 2:00 | 4.4 | 39.92 | [5 empty] | 0 | 32 |  |  |  | -8 | 17.6 |  |  |  |  | -6.7 | 19.94 |  |  |  |  | -3.9 | 24.98 | [5 empty] | -10.6 | 12.92 |  |  |  | -8.3 | 17.06 |  |  |  |  | -11 | 12.2 |  |  |  |  | -15.6 | 3.92 | [34 empty] | 1991-01-25 02:00 | 1991-01-25
1991-01-25 | 1991-01-25 | 3:00 | -5 | 23 | WEEKDAY | 0.09 | 1976-01-25 | 3:00 | -5 | 23 |  |  | 2003-01-25 | 3:00 | -9 | 15.8 |  |  | 1999-01-25 | 3:00 | 3.3 | 37.94 | [5 empty] | -0.6 | 30.92 |  |  |  | -8 | 17.6 |  |  |  |  | -6.7 | 19.94 |  |  |  |  | -3.9 | 24.98 | [5 empty] | -10.6 | 12.92 |  |  |  | -8.9 | 15.98 |  |  |  |  | -11.3 | 11.66 |  |  |  |  | -15.6 | 3.92 | [34 empty] | 1991-01-25 03:00 | 1991-01-25
1991-01-25 | 1991-01-25 | 4:00 | -6.1 | 21.02 | WEEKDAY | 0.06 | 1976-01-25 | 4:00 | -5.6 | 21.92 |  |  | 2003-01-25 | 4:00 | -9 | 15.8 |  |  | 1999-01-25 | 4:00 | 3.3 | 37.94 | [5 empty] | -0.6 | 30.92 |  |  |  | -9 | 15.8 |  |  |  |  | -6.7 | 19.94 |  |  |  |  | -2.8 | 26.96 | [5 empty] | -10.6 | 12.92 |  |  |  | -8.9 | 15.98 |  |  |  |  | -11.7 | 10.94 |  |  |  |  | -15.6 | 3.92 | [34 empty] | 1991-01-25 04:00 | 1991-01-25
1991-01-25 | 1991-01-25 | 5:00 | -6.7 | 19.94 | WEEKDAY | 0.06 | 1976-01-25 | 5:00 | -5 | 23 |  |  | 2003-01-25 | 5:00 | -9 | 15.8 |  |  | 1999-01-25 | 5:00 | 3.3 | 37.94 | [5 empty] | -1.7 | 28.94 |  |  |  | -15 | 5 |  |  |  |  | -6.7 | 19.94 |  |  |  |  | -2.8 | 26.96 | [5 empty] | -11.7 | 10.94 |  |  |  | -8.9 | 15.98 |  |  |  |  | -11.5 | 11.3 |  |  |  |  | -16.1 | 3.02 | [34 empty] | 1991-01-25 05:00 | 1991-01-25
1991-01-25 | 1991-01-25 | 6:00 | -7.2 | 19.04 | WEEKDAY | 0.11 | 1976-01-25 | 6:00 | -5 | 23 |  |  | 2003-01-25 | 6:00 | -9 | 15.8 |  |  | 1999-01-25 | 6:00 | 3.3 | 37.94 | [5 empty] | -2.2 | 28.04 |  |  |  | -16 | 3.2 |  |  |  |  | -6.7 | 19.94 |  |  |  |  | -2.8 | 26.96 | [5 empty] | -12.8 | 8.96 |  |  |  | -10 | 14 |  |  |  |  | -11.3 | 11.66 |  |  |  |  | -15.6 | 3.92 | [34 empty] | 1991-01-25 06:00 | 1991-01-25
1991-01-25 | 1991-01-25 | 7:00 | -7.2 | 19.04 | WEEKDAY | 0.37 | 1976-01-25 | 7:00 | -5.6 | 21.92 |  |  | 2003-01-25 | 7:00 | -8 | 17.6 |  |  | 1999-01-25 | 7:00 | 3.3 | 37.94 | [5 empty] | -2.1 | 28.22 |  |  |  | -16 | 3.2 |  |  |  |  | -6.1 | 21.02 |  |  |  |  | -2.8 | 26.96 | [5 empty] | -13.9 | 6.98 |  |  |  | -10 | 14 |  |  |  |  | -11.1 | 12.02 |  |  |  |  | -15 | 5 | [34 empty] | 1991-01-25 07:00 | 1991-01-25
1991-01-25 | 1991-01-25 | 8:00 | -7.8 | 17.96 | WEEKDAY | 0.77 | 1976-01-25 | 8:00 | -5.6 | 21.92 |  |  | 2003-01-25 | 8:00 | -8 | 17.6 |  |  | 1999-01-25 | 8:00 | 3.9 | 39.02 | [5 empty] | -2.2 | 28.04 |  |  |  | -17 | 1.4 |  |  |  |  | -6.1 | 21.02 |  |  |  |  | -2.2 | 28.04 | [5 empty] | -12.4 | 9.68 |  |  |  | -10 | 14 |  |  |  |  | -10.4 | 13.28 |  |  |  |  | -13.9 | 6.98 | [34 empty] | 1991-01-25 08:00 | 1991-01-25
1991-01-25 | 1991-01-25 | 9:00 | -7.8 | 17.96 | WEEKDAY | 0.77 | 1976-01-25 | 9:00 | -5.6 | 21.92 |  |  | 2003-01-25 | 9:00 | -7 | 19.4 |  |  | 1999-01-25 | 9:00 | 3.9 | 39.02 | [5 empty] | -1.1 | 30.02 |  |  |  | -13 | 8.6 |  |  |  |  | -5.6 | 21.92 |  |  |  |  | -2.2 | 28.04 | [5 empty] | -10.9 | 12.38 |  |  |  | -9.4 | 15.08 |  |  |  |  | -9.6 | 14.72 |  |  |  |  | -13.3 | 8.06 | [34 empty] | 1991-01-25 09:00 | 1991-01-25
1991-01-25 | 1991-01-25 | 10:00 | -7.2 | 19.04 | WEEKDAY | 0.65 | 1976-01-25 | 10:00 | -5 | 23 |  |  | 2003-01-25 | 10:00 | -7 | 19.4 |  |  | 1999-01-25 | 10:00 | 4.4 | 39.92 | [5 empty] | -1.1 | 30.02 |  |  |  | -7 | 19.4 |  |  |  |  | -5.6 | 21.92 |  |  |  |  | -2.2 | 28.04 | [5 empty] | -9.4 | 15.08 |  |  |  | -7.8 | 17.96 |  |  |  |  | -8.9 | 15.98 |  |  |  |  | -11.7 | 10.94 | [34 empty] | 1991-01-25 10:00 | 1991-01-25
1991-01-25 | 1991-01-25 | 11:00 | -7.2 | 19.04 | WEEKDAY | 0.67 | 1976-01-25 | 11:00 | -3.9 | 24.98 |  |  | 2003-01-25 | 11:00 | -6 | 21.2 |  |  | 1999-01-25 | 11:00 | 4.4 | 39.92 | [5 empty] | -1.1 | 30.02 |  |  |  | -4 | 24.8 |  |  |  |  | -5 | 23 |  |  |  |  | -1.7 | 28.94 | [5 empty] | -8.7 | 16.34 |  |  |  | -7.2 | 19.04 |  |  |  |  | -8.2 | 17.24 |  |  |  |  | -10 | 14 | [34 empty] | 1991-01-25 11:00 | 1991-01-25
1991-01-25 | 1991-01-25 | 12:00 | -6.7 | 19.94 | WEEKDAY | 0.67 | 1976-01-25 | 12:00 | -2.2 | 28.04 |  |  | 2003-01-25 | 12:00 | -4 | 24.8 |  |  | 1999-01-25 | 12:00 | 3.3 | 37.94 | [5 empty] | -1.1 | 30.02 |  |  |  | -3 | 26.6 |  |  |  |  | -5 | 23 |  |  |  |  | -0.6 | 30.92 | [5 empty] | -7.9 | 17.78 |  |  |  | -6.7 | 19.94 |  |  |  |  | -7.4 | 18.68 |  |  |  |  | -8.3 | 17.06 | [34 empty] | 1991-01-25 12:00 | 1991-01-25
1991-01-25 | 1991-01-25 | 13:00 | -6.1 | 21.02 | WEEKDAY | 0.63 | 1976-01-25 | 13:00 | -0.6 | 30.92 |  |  | 2003-01-25 | 13:00 | -3 | 26.6 |  |  | 1999-01-25 | 13:00 | 2.2 | 35.96 | [5 empty] | -0.6 | 30.92 |  |  |  | -1 | 30.2 |  |  |  |  | -4.4 | 24.08 |  |  |  |  | 0.6 | 33.08 | [5 empty] | -7.2 | 19.04 |  |  |  | -5.6 | 21.92 |  |  |  |  | -6.7 | 19.94 |  |  |  |  | -6.7 | 19.94 | [34 empty] | 1991-01-25 13:00 | 1991-01-26
1991-01-25 | 1991-01-25 | 14:00 | -5.6 | 21.92 | WEEKDAY | 0.53 | 1976-01-25 | 14:00 | -0.6 | 30.92 |  |  | 2003-01-25 | 14:00 | -2 | 28.4 |  |  | 1999-01-25 | 14:00 | 2 | 35.6 | [5 empty] | 0 | 32 |  |  |  | -1 | 30.2 |  |  |  |  | -4.4 | 24.08 |  |  |  |  | 0.6 | 33.08 | [5 empty] | -7.2 | 19.04 |  |  |  | -5.6 | 21.92 |  |  |  |  | -6.5 | 20.3 |  |  |  |  | -3.3 | 26.06 | [34 empty] | 1991-01-25 14:00 | 1991-01-26
1991-01-25 | 1991-01-25 | 15:00 | -5 | 23 | WEEKDAY | 0.53 | 1976-01-25 | 15:00 | -1.1 | 30.02 |  |  | 2003-01-25 | 15:00 | -3 | 26.6 |  |  | 1999-01-25 | 15:00 | 1.1 | 33.98 | [5 empty] | 0 | 32 |  |  |  | 0 | 32 |  |  |  |  | -3.3 | 26.06 |  |  |  |  | 0 | 32 | [5 empty] | -7.2 | 19.04 |  |  |  | -5.6 | 21.92 |  |  |  |  | -6.3 | 20.66 |  |  |  |  | -1.7 | 28.94 | [34 empty] | 1991-01-25 15:00 | 1991-01-26
1991-01-25 | 1991-01-25 | 16:00 | -4.4 | 24.08 | WEEKDAY | 0.5 | 1976-01-25 | 16:00 | -1.1 | 30.02 |  |  | 2003-01-25 | 16:00 | -2 | 28.4 |  |  | 1999-01-25 | 16:00 | 0.6 | 33.08 | [5 empty] | 0 | 32 |  |  |  | -1 | 30.2 |  |  |  |  | -3.3 | 26.06 |  |  |  |  | 0 | 32 | [5 empty] | -7.2 | 19.04 |  |  |  | -5 | 23 |  |  |  |  | -6.1 | 21.02 |  |  |  |  | -1.7 | 28.94 | [34 empty] | 1991-01-25 16:00 | 1991-01-26
1991-01-25 | 1991-01-25 | 17:00 | -4.4 | 24.08 | WEEKDAY | 0.56 | 1976-01-25 | 17:00 | -1.1 | 30.02 |  |  | 2003-01-25 | 17:00 | -2 | 28.4 |  |  | 1999-01-25 | 17:00 | 1 | 33.8 | [5 empty] | 0 | 32 |  |  |  | -2 | 28.4 |  |  |  |  | -2.8 | 26.96 |  |  |  |  | -0.6 | 30.92 | [5 empty] | -7.6 | 18.32 |  |  |  | -5.6 | 21.92 |  |  |  |  | -6.5 | 20.3 |  |  |  |  | -1.7 | 28.94 | [34 empty] | 1991-01-25 17:00 | 1991-01-26
1991-01-25 | 1991-01-25 | 18:00 | -4.4 | 24.08 | WEEKDAY | 0.69 | 1976-01-25 | 18:00 | -1.1 | 30.02 |  |  | 2003-01-25 | 18:00 | -3 | 26.6 |  |  | 1999-01-25 | 18:00 | 2.2 | 35.96 | [5 empty] | -0.6 | 30.92 |  |  |  | -3 | 26.6 |  |  |  |  | -2.8 | 26.96 |  |  |  |  | -1.7 | 28.94 | [5 empty] | -7.9 | 17.78 |  |  |  | -6.1 | 21.02 |  |  |  |  | -6.8 | 19.76 |  |  |  |  | -1.7 | 28.94 | [34 empty] | 1991-01-25 18:00 | 1991-01-26
1991-01-25 | 1991-01-25 | 19:00 | -4.4 | 24.08 | WEEKDAY | 0.77 | 1976-01-25 | 19:00 | -0.6 | 30.92 |  |  | 2003-01-25 | 19:00 | -3 | 26.6 |  |  | 1999-01-25 | 19:00 | 2.2 | 35.96 | [5 empty] | -1.1 | 30.02 |  |  |  | -3 | 26.6 |  |  |  |  | -1.7 | 28.94 |  |  |  |  | -3.3 | 26.06 | [5 empty] | -8.3 | 17.06 |  |  |  | -7.2 | 19.04 |  |  |  |  | -7.2 | 19.04 |  |  |  |  | -1.7 | 28.94 | [34 empty] | 1991-01-25 19:00 | 1991-01-26
1991-01-25 | 1991-01-25 | 20:00 | -3.9 | 24.98 | WEEKDAY | 0.81 | 1976-01-25 | 20:00 | -0.6 | 30.92 |  |  | 2003-01-25 | 20:00 | -3 | 26.6 |  |  | 1999-01-25 | 20:00 | 2.2 | 35.96 | [5 empty] | -1.1 | 30.02 |  |  |  | -3 | 26.6 |  |  |  |  | -0.6 | 30.92 |  |  |  |  | -4.4 | 24.08 | [5 empty] | -8.7 | 16.34 |  |  |  | -7.8 | 17.96 |  |  |  |  | -7 | 19.4 |  |  |  |  | -0.6 | 30.92 | [34 empty] | 1991-01-25 20:00 | 1991-01-26
1991-01-25 | 1991-01-25 | 21:00 | -3.9 | 24.98 | WEEKDAY | 0.75 | 1976-01-25 | 21:00 | 0 | 32 |  |  | 2003-01-25 | 21:00 | -3.1 | 26.42 |  |  | 1999-01-25 | 21:00 | 2.8 | 37.04 | [5 empty] | -1.1 | 30.02 |  |  |  | -3 | 26.6 |  |  |  |  | 0 | 32 |  |  |  |  | -7.2 | 19.04 | [5 empty] | -9 | 15.8 |  |  |  | -7.2 | 19.04 |  |  |  |  | -6.9 | 19.58 |  |  |  |  | 0 | 32 | [34 empty] | 1991-01-25 21:00 | 1991-01-26
1991-01-25 | 1991-01-25 | 22:00 | -3.9 | 24.98 | WEEKDAY | 0.78 | 1976-01-25 | 22:00 | 0 | 32 |  |  | 2003-01-25 | 22:00 | -3.1 | 26.42 |  |  | 1999-01-25 | 22:00 | 1.7 | 35.06 | [5 empty] | -0.6 | 30.92 |  |  |  | -4 | 24.8 |  |  |  |  | 0 | 32 |  |  |  |  | -6.7 | 19.94 | [5 empty] | -9.4 | 15.08 |  |  |  | -7.8 | 17.96 |  |  |  |  | -6.7 | 19.94 |  |  |  |  | 0 | 32 | [34 empty] | 1991-01-25 22:00 | 1991-01-26
1991-01-25 | 1991-01-25 | 23:00 | -4.4 | 24.08 | WEEKDAY | 0.79 | 1976-01-25 | 23:00 | 0 | 32 |  |  | 2003-01-25 | 23:00 | -3 | 26.6 |  |  | 1999-01-25 | 23:00 | 1.7 | 35.06 | [5 empty] | -2.8 | 26.96 |  |  |  | -4 | 24.8 |  |  |  |  | 0 | 32 |  |  |  |  | -6.7 | 19.94 | [5 empty] | -8.1 | 17.42 |  |  |  | -7.2 | 19.04 |  |  |  |  | -6.5 | 20.3 |  |  |  |  | 1.7 | 35.06 | [34 empty] | 1991-01-25 23:00 | 1991-01-26
1991-01-25 | 1991-01-25 | 24:00 | -3.9 | 24.98 | WEEKDAY | 0.61 | 1976-01-25 | 24:00 | 0.6 | 33.08 |  |  | 2003-01-25 | 24:00 | -4 | 24.8 |  |  | 1999-01-25 | 24:00 | 1.1 | 33.98 | [5 empty] | -3.3 | 26.06 |  |  |  | -3 | 26.6 |  |  |  |  | 0 | 32 |  |  |  |  | -8.3 | 17.06 | [5 empty] | -6.9 | 19.58 |  |  |  | -6.7 | 19.94 |  |  |  |  | -6.3 | 20.66 |  |  |  |  | 1.7 | 35.06 | [34 empty] | 1991-01-26 | 1991-01-26
1991-01-26 | 1991-01-26 | 1:00 | -3.9 | 24.98 | SATURDAY | 0.33 | 1976-01-26 | 1:00 | 0.6 | 33.08 |  |  | 2003-01-26 | 1:00 | -4 | 24.8 |  |  | 1999-01-26 | 1:00 | 0.6 | 33.08 | [5 empty] | -3.3 | 26.06 |  |  |  | -3 | 26.6 |  |  |  |  | 0 | 32 |  |  |  |  | -9.4 | 15.08 | [5 empty] | -5.6 | 21.92 |  |  |  | -6.1 | 21.02 |  |  |  |  | -6.1 | 21.02 |  |  |  |  | 1.7 | 35.06 | [34 empty] | 1991-01-26 01:00 | 1991-01-26
1991-01-26 | 1991-01-26 | 2:00 | -4.4 | 24.08 | SATURDAY | 0.15 | 1976-01-26 | 2:00 | 0 | 32 |  |  | 2003-01-26 | 2:00 | -5 | 23 |  |  | 1999-01-26 | 2:00 | 0 | 32 | [5 empty] | -3.9 | 24.98 |  |  |  | -3 | 26.6 |  |  |  |  | 0 | 32 |  |  |  |  | -5.6 | 21.92 | [5 empty] | -5.6 | 21.92 |  |  |  | -5.6 | 21.92 |  |  |  |  | -6.1 | 21.02 |  |  |  |  | 1.7 | 35.06 | [34 empty] | 1991-01-26 02:00 | 1991-01-26
1991-01-26 | 1991-01-26 | 3:00 | -4.4 | 24.08 | SATURDAY | 0.09 | 1976-01-26 | 3:00 | 0.6 | 33.08 |  |  | 2003-01-26 | 3:00 | -5 | 23 |  |  | 1999-01-26 | 3:00 | -0.6 | 30.92 | [5 empty] | -3.9 | 24.98 |  |  |  | -4 | 24.8 |  |  |  |  | 0.6 | 33.08 |  |  |  |  | -5.6 | 21.92 | [5 empty] | -5.6 | 21.92 |  |  |  | -6.1 | 21.02 |  |  |  |  | -6.1 | 21.02 |  |  |  |  | 1.1 | 33.98 | [34 empty] | 1991-01-26 03:00 | 1991-01-26
1991-01-26 | 1991-01-26 | 4:00 | -5 | 23 | SATURDAY | 0.06 | 1976-01-26 | 4:00 | 0.6 | 33.08 |  |  | 2003-01-26 | 4:00 | -5 | 23 |  |  | 1999-01-26 | 4:00 | -0.6 | 30.92 | [5 empty] | -3.9 | 24.98 |  |  |  | -4 | 24.8 |  |  |  |  | 0 | 32 |  |  |  |  | -5 | 23 | [5 empty] | -5.6 | 21.92 |  |  |  | -7.2 | 19.04 |  |  |  |  | -6.1 | 21.02 |  |  |  |  | 1.1 | 33.98 | [34 empty] | 1991-01-26 04:00 | 1991-01-26
1991-01-26 | 1991-01-26 | 5:00 | -5 | 23 | SATURDAY | 0.06 | 1976-01-26 | 5:00 | 0.6 | 33.08 |  |  | 2003-01-26 | 5:00 | -5 | 23 |  |  | 1999-01-26 | 5:00 | -1.1 | 30.02 | [5 empty] | -4.4 | 24.08 |  |  |  | -4 | 24.8 |  |  |  |  | 0 | 32 |  |  |  |  | -5 | 23 | [5 empty] | -6.1 | 21.02 |  |  |  | -7.2 | 19.04 |  |  |  |  | -6.5 | 20.3 |  |  |  |  | 1.1 | 33.98 | [34 empty] | 1991-01-26 05:00 | 1991-01-26
1991-01-26 | 1991-01-26 | 6:00 | -5.6 | 21.92 | SATURDAY | 0.11 | 1976-01-26 | 6:00 | 0.6 | 33.08 |  |  | 2003-01-26 | 6:00 | -4 | 24.8 |  |  | 1999-01-26 | 6:00 | -1.1 | 30.02 | [5 empty] | -4.4 | 24.08 |  |  |  | -3 | 26.6 |  |  |  |  | 0 | 32 |  |  |  |  | -6.1 | 21.02 | [5 empty] | -6.7 | 19.94 |  |  |  | -7.8 | 17.96 |  |  |  |  | -6.8 | 19.76 |  |  |  |  | 1.1 | 33.98 | [34 empty] | 1991-01-26 06:00 | 1991-01-26
1991-01-26 | 1991-01-26 | 7:00 | -5.6 | 21.92 | SATURDAY | 0.37 | 1976-01-26 | 7:00 | 0.6 | 33.08 |  |  | 2003-01-26 | 7:00 | -4 | 24.8 |  |  | 1999-01-26 | 7:00 | -0.6 | 30.92 | [5 empty] | -5 | 23 |  |  |  | -3 | 26.6 |  |  |  |  | 0 | 32 |  |  |  |  | -6.7 | 19.94 | [5 empty] | -7.2 | 19.04 |  |  |  | -7.8 | 17.96 |  |  |  |  | -7.2 | 19.04 |  |  |  |  | 0.6 | 33.08 | [34 empty] | 1991-01-26 07:00 | 1991-01-26
1991-01-26 | 1991-01-26 | 8:00 | -5 | 23 | SATURDAY | 0.77 | 1976-01-26 | 8:00 | 1.1 | 33.98 |  |  | 2003-01-26 | 8:00 | -3 | 26.6 |  |  | 1999-01-26 | 8:00 | -1.1 | 30.02 | [5 empty] | -5 | 23 |  |  |  | -4 | 24.8 |  |  |  |  | 0 | 32 |  |  |  |  | -6.1 | 21.02 | [5 empty] | -6.5 | 20.3 |  |  |  | -6.7 | 19.94 |  |  |  |  | -6.8 | 19.76 |  |  |  |  | 0 | 32 | [34 empty] | 1991-01-26 08:00 | 1991-01-26
1991-01-26 | 1991-01-26 | 9:00 | -4.4 | 24.08 | SATURDAY | 0.77 | 1976-01-26 | 9:00 | 1.7 | 35.06 |  |  | 2003-01-26 | 9:00 | -3 | 26.6 |  |  | 1999-01-26 | 9:00 | 0.6 | 33.08 | [5 empty] | -5 | 23 |  |  |  | -4 | 24.8 |  |  |  |  | 0 | 32 |  |  |  |  | -5 | 23 | [5 empty] | -5.7 | 21.74 |  |  |  | -6.1 | 21.02 |  |  |  |  | -6.5 | 20.3 |  |  |  |  | 0.6 | 33.08 | [34 empty] | 1991-01-26 09:00 | 1991-01-26
1991-01-26 | 1991-01-26 | 10:00 | -3.3 | 26.06 | SATURDAY | 0.65 | 1976-01-26 | 10:00 | 1.7 | 35.06 |  |  | 2003-01-26 | 10:00 | -3 | 26.6 |  |  | 1999-01-26 | 10:00 | 2.2 | 35.96 | [5 empty] | -3.9 | 24.98 |  |  |  | -4 | 24.8 |  |  |  |  | 0 | 32 |  |  |  |  | -4.4 | 24.08 | [5 empty] | -5 | 23 |  |  |  | -5.6 | 21.92 |  |  |  |  | -6.1 | 21.02 |  |  |  |  | 1.1 | 33.98 | [34 empty] | 1991-01-26 10:00 | 1991-01-26
1991-01-26 | 1991-01-26 | 11:00 | -2.8 | 26.96 | SATURDAY | 0.67 | 1976-01-26 | 11:00 | 2.2 | 35.96 |  |  | 2003-01-26 | 11:00 | -2 | 28.4 |  |  | 1999-01-26 | 11:00 | 3.3 | 37.94 | [5 empty] | -3.3 | 26.06 |  |  |  | -2 | 28.4 |  |  |  |  | 0 | 32 |  |  |  |  | -4.4 | 24.08 | [5 empty] | -4.4 | 24.08 |  |  |  | -4.4 | 24.08 |  |  |  |  | -5.5 | 22.1 |  |  |  |  | 1.7 | 35.06 | [34 empty] | 1991-01-26 11:00 | 1991-01-26
1991-01-26 | 1991-01-26 | 12:00 | -1.7 | 28.94 | SATURDAY | 0.67 | 1976-01-26 | 12:00 | 3.9 | 39.02 |  |  | 2003-01-26 | 12:00 | -2 | 28.4 |  |  | 1999-01-26 | 12:00 | 3.9 | 39.02 | [5 empty] | -2.8 | 26.96 |  |  |  | -2 | 28.4 |  |  |  |  | 0 | 32 |  |  |  |  | -4.4 | 24.08 | [5 empty] | -3.9 | 24.98 |  |  |  | -4.4 | 24.08 |  |  |  |  | -5 | 23 |  |  |  |  | 2.2 | 35.96 | [34 empty] | 1991-01-26 12:00 | 1991-01-26
1991-01-26 | 1991-01-26 | 13:00 | -1.1 | 30.02 | SATURDAY | 0.63 | 1976-01-26 | 13:00 | 10 | 50 |  |  | 2003-01-26 | 13:00 | -1.5 | 29.3 |  |  | 1999-01-26 | 13:00 | 5 | 41 | [5 empty] | -2.8 | 26.96 |  |  |  | -3 | 26.6 |  |  |  |  | 0 | 32 |  |  |  |  | -5 | 23 | [5 empty] | -3.3 | 26.06 |  |  |  | -3.9 | 24.98 |  |  |  |  | -4.4 | 24.08 |  |  |  |  | 2.8 | 37.04 | [34 empty] | 1991-01-26 13:00 | 1991-01-27
1991-01-26 | 1991-01-26 | 14:00 | -0.6 | 30.92 | SATURDAY | 0.53 | 1976-01-26 | 14:00 | 11.1 | 51.98 |  |  | 2003-01-26 | 14:00 | -1 | 30.2 |  |  | 1999-01-26 | 14:00 | 4.4 | 39.92 | [5 empty] | -1.7 | 28.94 |  |  |  | -4 | 24.8 |  |  |  |  | 0.6 | 33.08 |  |  |  |  | -5 | 23 | [5 empty] | -3.5 | 25.7 |  |  |  | -3.9 | 24.98 |  |  |  |  | -4.4 | 24.08 |  |  |  |  | 1.7 | 35.06 | [34 empty] | 1991-01-26 14:00 | 1991-01-27
1991-01-26 | 1991-01-26 | 15:00 | 0 | 32 | SATURDAY | 0.53 | 1976-01-26 | 15:00 | 11.7 | 53.06 |  |  | 2003-01-26 | 15:00 | -1 | 30.2 |  |  | 1999-01-26 | 15:00 | 4.4 | 39.92 | [5 empty] | -1.1 | 30.02 |  |  |  | -5 | 23 |  |  |  |  | 0.6 | 33.08 |  |  |  |  | -5.6 | 21.92 | [5 empty] | -3.7 | 25.34 |  |  |  | -3.9 | 24.98 |  |  |  |  | -4.4 | 24.08 |  |  |  |  | 1.7 | 35.06 | [34 empty] | 1991-01-26 15:00 | 1991-01-27
1991-01-26 | 1991-01-26 | 16:00 | 0.6 | 33.08 | SATURDAY | 0.5 | 1976-01-26 | 16:00 | 11.1 | 51.98 |  |  | 2003-01-26 | 16:00 | -2 | 28.4 |  |  | 1999-01-26 | 16:00 | 4.4 | 39.92 | [5 empty] | -1.1 | 30.02 |  |  |  | -6 | 21.2 |  |  |  |  | 0 | 32 |  |  |  |  | -5.6 | 21.92 | [5 empty] | -3.9 | 24.98 |  |  |  | -3.3 | 26.06 |  |  |  |  | -4.4 | 24.08 |  |  |  |  | 1.1 | 33.98 | [34 empty] | 1991-01-26 16:00 | 1991-01-27
1991-01-26 | 1991-01-26 | 17:00 | 0 | 32 | SATURDAY | 0.56 | 1976-01-26 | 17:00 | 11.1 | 51.98 |  |  | 2003-01-26 | 17:00 | -2 | 28.4 |  |  | 1999-01-26 | 17:00 | 4.4 | 39.92 | [5 empty] | -2.2 | 28.04 |  |  |  | -7 | 19.4 |  |  |  |  | -0.6 | 30.92 |  |  |  |  | -7.2 | 19.04 | [5 empty] | -4.1 | 24.62 |  |  |  | -3.9 | 24.98 |  |  |  |  | -4.6 | 23.72 |  |  |  |  | 0.6 | 33.08 | [34 empty] | 1991-01-26 17:00 | 1991-01-27
1991-01-26 | 1991-01-26 | 18:00 | 0 | 32 | SATURDAY | 0.69 | 1976-01-26 | 18:00 | 10 | 50 |  |  | 2003-01-26 | 18:00 | -2 | 28.4 |  |  | 1999-01-26 | 18:00 | 2.8 | 37.04 | [5 empty] | -3.9 | 24.98 |  |  |  | -8 | 17.6 |  |  |  |  | -0.6 | 30.92 |  |  |  |  | -7.8 | 17.96 | [5 empty] | -4.2 | 24.44 |  |  |  | -3.9 | 24.98 |  |  |  |  | -4.8 | 23.36 |  |  |  |  | 0.6 | 33.08 | [34 empty] | 1991-01-26 18:00 | 1991-01-27
1991-01-26 | 1991-01-26 | 19:00 | 0.6 | 33.08 | SATURDAY | 0.77 | 1976-01-26 | 19:00 | 10 | 50 |  |  | 2003-01-26 | 19:00 | -3 | 26.6 |  |  | 1999-01-26 | 19:00 | 3.3 | 37.94 | [5 empty] | -4.4 | 24.08 |  |  |  | -8 | 17.6 |  |  |  |  | -1.1 | 30.02 |  |  |  |  | -7.8 | 17.96 | [5 empty] | -4.4 | 24.08 |  |  |  | -3.9 | 24.98 |  |  |  |  | -5 | 23 |  |  |  |  | 0.6 | 33.08 | [34 empty] | 1991-01-26 19:00 | 1991-01-27
1991-01-26 | 1991-01-26 | 20:00 | 0.6 | 33.08 | SATURDAY | 0.81 | 1976-01-26 | 20:00 | 10 | 50 |  |  | 2003-01-26 | 20:00 | -3 | 26.6 |  |  | 1999-01-26 | 20:00 | 3.3 | 37.94 | [5 empty] | -5.6 | 21.92 |  |  |  | -9 | 15.8 |  |  |  |  | -1.7 | 28.94 |  |  |  |  | -7.2 | 19.04 | [5 empty] | -4.2 | 24.44 |  |  |  | -3.9 | 24.98 |  |  |  |  | -4.6 | 23.72 |  |  |  |  | 0 | 32 | [34 empty] | 1991-01-26 20:00 | 1991-01-27
1991-01-26 | 1991-01-26 | 21:00 | 0.6 | 33.08 | SATURDAY | 0.75 | 1976-01-26 | 21:00 | 10 | 50 |  |  | 2003-01-26 | 21:00 | -3 | 26.6 |  |  | 1999-01-26 | 21:00 | 0.6 | 33.08 | [5 empty] | -3.3 | 26.06 |  |  |  | -10 | 14 |  |  |  |  | -1.7 | 28.94 |  |  |  |  | -7.8 | 17.96 | [5 empty] | -4.1 | 24.62 |  |  |  | -3.9 | 24.98 |  |  |  |  | -4.3 | 24.26 |  |  |  |  | 0.6 | 33.08 | [34 empty] | 1991-01-26 21:00 | 1991-01-27
1991-01-26 | 1991-01-26 | 22:00 | 1.1 | 33.98 | SATURDAY | 0.78 | 1976-01-26 | 22:00 | 10 | 50 |  |  | 2003-01-26 | 22:00 | -4 | 24.8 |  |  | 1999-01-26 | 22:00 | 1.7 | 35.06 | [5 empty] | -4.4 | 24.08 |  |  |  | -11 | 12.2 |  |  |  |  | -2.2 | 28.04 |  |  |  |  | -7.8 | 17.96 | [5 empty] | -3.9 | 24.98 |  |  |  | -3.9 | 24.98 |  |  |  |  | -3.9 | 24.98 |  |  |  |  | 0 | 32 | [34 empty] | 1991-01-26 22:00 | 1991-01-27
1991-01-26 | 1991-01-26 | 23:00 | 1.1 | 33.98 | SATURDAY | 0.79 | 1976-01-26 | 23:00 | 11.1 | 51.98 |  |  | 2003-01-26 | 23:00 | -3 | 26.6 |  |  | 1999-01-26 | 23:00 | 0.6 | 33.08 | [5 empty] | -5.6 | 21.92 |  |  |  | -12 | 10.4 |  |  |  |  | -2.2 | 28.04 |  |  |  |  | -8.3 | 17.06 | [5 empty] | -3.9 | 24.98 |  |  |  | -3.9 | 24.98 |  |  |  |  | -3.9 | 24.98 |  |  |  |  | 0 | 32 | [34 empty] | 1991-01-26 23:00 | 1991-01-27
1991-01-26 | 1991-01-26 | 24:00 | 1.1 | 33.98 | SATURDAY | 0.61 | 1976-01-26 | 24:00 | 10.6 | 51.08 |  |  | 2003-01-26 | 24:00 | -3 | 26.6 |  |  | 1999-01-26 | 24:00 | 1.1 | 33.98 | [5 empty] | -5.6 | 21.92 |  |  |  | -12 | 10.4 |  |  |  |  | -2.8 | 26.96 |  |  |  |  | -8.9 | 15.98 | [5 empty] | -3.9 | 24.98 |  |  |  | -3.9 | 24.98 |  |  |  |  | -3.9 | 24.98 |  |  |  |  | 0 | 32 | [34 empty] | 1991-01-27 | 1991-01-27
1991-01-27 | 1991-01-27 | 1:00 | 0.6 | 33.08 | SUNDAY | 0.33 | 1976-01-27 | 1:00 | 10.6 | 51.08 |  |  | 2003-01-27 | 1:00 | -4 | 24.8 |  |  | 1999-01-27 | 1:00 | 1.1 | 33.98 | [5 empty] | -6.1 | 21.02 |  |  |  | -14 | 6.8 |  |  |  |  | -2.8 | 26.96 |  |  |  |  | -9.4 | 15.08 | [5 empty] | -3.9 | 24.98 |  |  |  | -4.4 | 24.08 |  |  |  |  | -3.9 | 24.98 |  |  |  |  | -0.6 | 30.92 | [34 empty] | 1991-01-27 01:00 | 1991-01-27
1991-01-27 | 1991-01-27 | 2:00 | 0.6 | 33.08 | SUNDAY | 0.15 | 1976-01-27 | 2:00 | 10.6 | 51.08 |  |  | 2003-01-27 | 2:00 | -6 | 21.2 |  |  | 1999-01-27 | 2:00 | 1.1 | 33.98 | [5 empty] | -6.7 | 19.94 |  |  |  | -14 | 6.8 |  |  |  |  | -2.8 | 26.96 |  |  |  |  | -9.4 | 15.08 | [5 empty] | -4.5 | 23.9 |  |  |  | -4.4 | 24.08 |  |  |  |  | -4.1 | 24.62 |  |  |  |  | -0.6 | 30.92 | [34 empty] | 1991-01-27 02:00 | 1991-01-27
1991-01-27 | 1991-01-27 | 3:00 | 0 | 32 | SUNDAY | 0.09 | 1976-01-27 | 3:00 | 10 | 50 |  |  | 2003-01-27 | 3:00 | -7 | 19.4 |  |  | 1999-01-27 | 3:00 | 1.1 | 33.98 | [5 empty] | -6.7 | 19.94 |  |  |  | -15 | 5 |  |  |  |  | -3.3 | 26.06 |  |  |  |  | -9.4 | 15.08 | [5 empty] | -5 | 23 |  |  |  | -4.4 | 24.08 |  |  |  |  | -4.2 | 24.44 |  |  |  |  | -0.6 | 30.92 | [34 empty] | 1991-01-27 03:00 | 1991-01-27
1991-01-27 | 1991-01-27 | 4:00 | 0 | 32 | SUNDAY | 0.06 | 1976-01-27 | 4:00 | 9.4 | 48.92 |  |  | 2003-01-27 | 4:00 | -8 | 17.6 |  |  | 1999-01-27 | 4:00 | -0.6 | 30.92 | [5 empty] | -5.6 | 21.92 |  |  |  | -16 | 3.2 |  |  |  |  | -3.9 | 24.98 |  |  |  |  | -9.4 | 15.08 | [5 empty] | -5.6 | 21.92 |  |  |  | -4.4 | 24.08 |  |  |  |  | -4.4 | 24.08 |  |  |  |  | -1.1 | 30.02 | [34 empty] | 1991-01-27 04:00 | 1991-01-27
1991-01-27 | 1991-01-27 | 5:00 | -0.6 | 30.92 | SUNDAY | 0.06 | 1976-01-27 | 5:00 | 10.6 | 51.08 |  |  | 2003-01-27 | 5:00 | -9 | 15.8 |  |  | 1999-01-27 | 5:00 | 0 | 32 | [5 empty] | -6.7 | 19.94 |  |  |  | -16 | 3.2 |  |  |  |  | -3.9 | 24.98 |  |  |  |  | -9.4 | 15.08 | [5 empty] | -5.4 | 22.28 |  |  |  | -5 | 23 |  |  |  |  | -4.4 | 24.08 |  |  |  |  | -1.1 | 30.02 | [34 empty] | 1991-01-27 05:00 | 1991-01-27
1991-01-27 | 1991-01-27 | 6:00 | -0.6 | 30.92 | SUNDAY | 0.11 | 1976-01-27 | 6:00 | 10.6 | 51.08 |  |  | 2003-01-27 | 6:00 | -10 | 14 |  |  | 1999-01-27 | 6:00 | 0 | 32 | [5 empty] | -7.2 | 19.04 |  |  |  | -17 | 1.4 |  |  |  |  | -3.9 | 24.98 |  |  |  |  | -8.3 | 17.06 | [5 empty] | -5.2 | 22.64 |  |  |  | -5 | 23 |  |  |  |  | -4.4 | 24.08 |  |  |  |  | -7.8 | 17.96 | [34 empty] | 1991-01-27 06:00 | 1991-01-27
1991-01-27 | 1991-01-27 | 7:00 | -1.1 | 30.02 | SUNDAY | 0.37 | 1976-01-27 | 7:00 | 10 | 50 |  |  | 2003-01-27 | 7:00 | -12 | 10.4 |  |  | 1999-01-27 | 7:00 | -0.6 | 30.92 | [5 empty] | -6.7 | 19.94 |  |  |  | -17 | 1.4 |  |  |  |  | -3.9 | 24.98 |  |  |  |  | -8.3 | 17.06 | [5 empty] | -5 | 23 |  |  |  | -5 | 23 |  |  |  |  | -4.4 | 24.08 |  |  |  |  | -10 | 14 | [34 empty] | 1991-01-27 07:00 | 1991-01-27
1991-01-27 | 1991-01-27 | 8:00 | -1.1 | 30.02 | SUNDAY | 0.77 | 1976-01-27 | 8:00 | 9.4 | 48.92 |  |  | 2003-01-27 | 8:00 | -12 | 10.4 |  |  | 1999-01-27 | 8:00 | 1.1 | 33.98 | [5 empty] | -0.6 | 30.92 |  |  |  | -17 | 1.4 |  |  |  |  | -4.4 | 24.08 |  |  |  |  | -7.8 | 17.96 | [5 empty] | -4.6 | 23.72 |  |  |  | -4.4 | 24.08 |  |  |  |  | -4.4 | 24.08 |  |  |  |  | -11.7 | 10.94 | [34 empty] | 1991-01-27 08:00 | 1991-01-27
1991-01-27 | 1991-01-27 | 9:00 | -0.6 | 30.92 | SUNDAY | 0.77 | 1976-01-27 | 9:00 | 10.6 | 51.08 |  |  | 2003-01-27 | 9:00 | -12 | 10.4 |  |  | 1999-01-27 | 9:00 | 3.3 | 37.94 | [5 empty] | -2.2 | 28.04 |  |  |  | -16 | 3.2 |  |  |  |  | -4.4 | 24.08 |  |  |  |  | -7.8 | 17.96 | [5 empty] | -4.3 | 24.26 |  |  |  | -4.4 | 24.08 |  |  |  |  | -4.4 | 24.08 |  |  |  |  | -12.8 | 8.96 | [34 empty] | 1991-01-27 09:00 | 1991-01-27
1991-01-27 | 1991-01-27 | 10:00 | 0.6 | 33.08 | SUNDAY | 0.65 | 1976-01-27 | 10:00 | 10.6 | 51.08 |  |  | 2003-01-27 | 10:00 | -12 | 10.4 |  |  | 1999-01-27 | 10:00 | 4.4 | 39.92 | [5 empty] | -1.1 | 30.02 |  |  |  | -15 | 5 |  |  |  |  | -4.4 | 24.08 |  |  |  |  | -7.2 | 19.04 | [5 empty] | -3.9 | 24.98 |  |  |  | -3.9 | 24.98 |  |  |  |  | -4.4 | 24.08 |  |  |  |  | -15 | 5 | [34 empty] | 1991-01-27 10:00 | 1991-01-27
1991-01-27 | 1991-01-27 | 11:00 | 1.7 | 35.06 | SUNDAY | 0.67 | 1976-01-27 | 11:00 | 10.6 | 51.08 |  |  | 2003-01-27 | 11:00 | -11 | 12.2 |  |  | 1999-01-27 | 11:00 | 5 | 41 | [5 empty] | -2.8 | 26.96 |  |  |  | -14 | 6.8 |  |  |  |  | -4.4 | 24.08 |  |  |  |  | -6.1 | 21.02 | [5 empty] | -3 | 26.6 |  |  |  | -3.9 | 24.98 |  |  |  |  | -3.9 | 24.98 |  |  |  |  | -15.6 | 3.92 | [34 empty] | 1991-01-27 11:00 | 1991-01-27
1991-01-27 | 1991-01-27 | 12:00 | 2.2 | 35.96 | SUNDAY | 0.67 | 1976-01-27 | 12:00 | 10.6 | 51.08 |  |  | 2003-01-27 | 12:00 | -11 | 12.2 |  |  | 1999-01-27 | 12:00 | 5 | 41 | [5 empty] | -0.6 | 30.92 |  |  |  | -12 | 10.4 |  |  |  |  | -5 | 23 |  |  |  |  | -6.1 | 21.02 | [5 empty] | -2 | 28.4 |  |  |  | -2.8 | 26.96 |  |  |  |  | -3.3 | 26.06 |  |  |  |  | -15.6 | 3.92 | [34 empty] | 1991-01-27 12:00 | 1991-01-27
1991-01-27 | 1991-01-27 | 13:00 | 2.8 | 37.04 | SUNDAY | 0.63 | 1976-01-27 | 13:00 | 10.6 | 51.08 |  |  | 2003-01-27 | 13:00 | -11 | 12.2 |  |  | 1999-01-27 | 13:00 | 5 | 41 | [5 empty] | -6 | 21.2 |  |  |  | -12 | 10.4 |  |  |  |  | -5 | 23 |  |  |  |  | -4.4 | 24.08 | [5 empty] | -1.1 | 30.02 |  |  |  | -3.3 | 26.06 |  |  |  |  | -2.8 | 26.96 |  |  |  |  | -16.7 | 1.94 | [34 empty] | 1991-01-27 13:00 | 1991-01-28
1991-01-27 | 1991-01-27 | 14:00 | 3.3 | 37.94 | SUNDAY | 0.53 | 1976-01-27 | 14:00 | 10.6 | 51.08 |  |  | 2003-01-27 | 14:00 | -10 | 14 |  |  | 1999-01-27 | 14:00 | 5 | 41 | [5 empty] | -5.8 | 21.56 |  |  |  | -11 | 12.2 |  |  |  |  | -6.1 | 21.02 |  |  |  |  | -4.4 | 24.08 | [5 empty] | -1.5 | 29.3 |  |  |  | -3.3 | 26.06 |  |  |  |  | -2.8 | 26.96 |  |  |  |  | -16.7 | 1.94 | [34 empty] | 1991-01-27 14:00 | 1991-01-28
1991-01-27 | 1991-01-27 | 15:00 | 3.9 | 39.02 | SUNDAY | 0.53 | 1976-01-27 | 15:00 | 6.7 | 44.06 |  |  | 2003-01-27 | 15:00 | -10 | 14 |  |  | 1999-01-27 | 15:00 | 5.6 | 42.08 | [5 empty] | -7.2 | 19.04 |  |  |  | -11 | 12.2 |  |  |  |  | -7.8 | 17.96 |  |  |  |  | -4.4 | 24.08 | [5 empty] | -1.8 | 28.76 |  |  |  | -2.8 | 26.96 |  |  |  |  | -2.8 | 26.96 |  |  |  |  | -17.2 | 1.04 | [34 empty] | 1991-01-27 15:00 | 1991-01-28
1991-01-27 | 1991-01-27 | 16:00 | 4.4 | 39.92 | SUNDAY | 0.5 | 1976-01-27 | 16:00 | 6.1 | 42.98 |  |  | 2003-01-27 | 16:00 | -10 | 14 |  |  | 1999-01-27 | 16:00 | 5.6 | 42.08 | [5 empty] | -7.2 | 19.04 |  |  |  | -11 | 12.2 |  |  |  |  | -8.9 | 15.98 |  |  |  |  | -4.4 | 24.08 | [5 empty] | -2.2 | 28.04 |  |  |  | -3.3 | 26.06 |  |  |  |  | -2.8 | 26.96 |  |  |  |  | -15.6 | 3.92 | [34 empty] | 1991-01-27 16:00 | 1991-01-28
1991-01-27 | 1991-01-27 | 17:00 | 3.9 | 39.02 | SUNDAY | 0.56 | 1976-01-27 | 17:00 | 6.1 | 42.98 |  |  | 2003-01-27 | 17:00 | -12 | 10.4 |  |  | 1999-01-27 | 17:00 | 4.4 | 39.92 | [5 empty] | -8.3 | 17.06 |  |  |  | -11 | 12.2 |  |  |  |  | -10 | 14 |  |  |  |  | -5 | 23 | [5 empty] | -3.5 | 25.7 |  |  |  | -3.3 | 26.06 |  |  |  |  | -3.2 | 26.24 |  |  |  |  | -17.8 | -0.04 | [34 empty] | 1991-01-27 17:00 | 1991-01-28
1991-01-27 | 1991-01-27 | 18:00 | 2.8 | 37.04 | SUNDAY | 0.69 | 1976-01-27 | 18:00 | 5.6 | 42.08 |  |  | 2003-01-27 | 18:00 | -12 | 10.4 |  |  | 1999-01-27 | 18:00 | 4.4 | 39.92 | [5 empty] | -8.9 | 15.98 |  |  |  | -12 | 10.4 |  |  |  |  | -11.1 | 12.02 |  |  |  |  | -7.2 | 19.04 | [5 empty] | -4.8 | 23.36 |  |  |  | -3.9 | 24.98 |  |  |  |  | -3.5 | 25.7 |  |  |  |  | -17.8 | -0.04 | [34 empty] | 1991-01-27 18:00 | 1991-01-28
1991-01-27 | 1991-01-27 | 19:00 | 2.8 | 37.04 | SUNDAY | 0.77 | 1976-01-27 | 19:00 | 5 | 41 |  |  | 2003-01-27 | 19:00 | -13 | 8.6 |  |  | 1999-01-27 | 19:00 | 3.9 | 39.02 | [5 empty] | -9.4 | 15.08 |  |  |  | -14 | 6.8 |  |  |  |  | -12.2 | 10.04 |  |  |  |  | -8.3 | 17.06 | [5 empty] | -6.1 | 21.02 |  |  |  | -3.9 | 24.98 |  |  |  |  | -3.9 | 24.98 |  |  |  |  | -17.8 | -0.04 | [34 empty] | 1991-01-27 19:00 | 1991-01-28
1991-01-27 | 1991-01-27 | 20:00 | 2.8 | 37.04 | SUNDAY | 0.81 | 1976-01-27 | 20:00 | 4.4 | 39.92 |  |  | 2003-01-27 | 20:00 | -13 | 8.6 |  |  | 1999-01-27 | 20:00 | 3.9 | 39.02 | [5 empty] | -10.6 | 12.92 |  |  |  | -17 | 1.4 |  |  |  |  | -13.3 | 8.06 |  |  |  |  | -8.3 | 17.06 | [5 empty] | -6.1 | 21.02 |  |  |  | -4.4 | 24.08 |  |  |  |  | -4.3 | 24.26 |  |  |  |  | -17.8 | -0.04 | [34 empty] | 1991-01-27 20:00 | 1991-01-28
1991-01-27 | 1991-01-27 | 21:00 | 3.9 | 39.02 | SUNDAY | 0.75 | 1976-01-27 | 21:00 | 3.9 | 39.02 |  |  | 2003-01-27 | 21:00 | -14 | 6.8 |  |  | 1999-01-27 | 21:00 | 4.4 | 39.92 | [5 empty] | -10.6 | 12.92 |  |  |  | -19 | -2.2 |  |  |  |  | -15 | 5 |  |  |  |  | -8.9 | 15.98 | [5 empty] | -6.1 | 21.02 |  |  |  | -4.4 | 24.08 |  |  |  |  | -4.6 | 23.72 |  |  |  |  | -18.3 | -0.94 | [34 empty] | 1991-01-27 21:00 | 1991-01-28
1991-01-27 | 1991-01-27 | 22:00 | 3.9 | 39.02 | SUNDAY | 0.78 | 1976-01-27 | 22:00 | 3.9 | 39.02 |  |  | 2003-01-27 | 22:00 | -15 | 5 |  |  | 1999-01-27 | 22:00 | 4.4 | 39.92 | [5 empty] | -11.1 | 12.02 |  |  |  | -21 | -5.8 |  |  |  |  | -16.1 | 3.02 |  |  |  |  | -7.2 | 19.04 | [5 empty] | -6.1 | 21.02 |  |  |  | -3.9 | 24.98 |  |  |  |  | -5 | 23 |  |  |  |  | -19.4 | -2.92 | [34 empty] | 1991-01-27 22:00 | 1991-01-28
1991-01-27 | 1991-01-27 | 23:00 | 4.4 | 39.92 | SUNDAY | 0.79 | 1976-01-27 | 23:00 | 3.9 | 39.02 |  |  | 2003-01-27 | 23:00 | -15 | 5 |  |  | 1999-01-27 | 23:00 | 3.9 | 39.02 | [5 empty] | -6.7 | 19.94 |  |  |  | -22 | -7.6 |  |  |  |  | -16.7 | 1.94 |  |  |  |  | -6.7 | 19.94 | [5 empty] | -6.1 | 21.02 |  |  |  | -4.4 | 24.08 |  |  |  |  | -5 | 23 |  |  |  |  | -20.6 | -5.08 | [34 empty] | 1991-01-27 23:00 | 1991-01-28
1991-01-27 | 1991-01-27 | 24:00 | 4.4 | 39.92 | SUNDAY | 0.61 | 1976-01-27 | 24:00 | 3.9 | 39.02 |  |  | 2003-01-27 | 24:00 | -16 | 3.2 |  |  | 1999-01-27 | 24:00 | 3.9 | 39.02 | [5 empty] | -6.1 | 21.02 |  |  |  | -22 | -7.6 |  |  |  |  | -16.7 | 1.94 |  |  |  |  | -6.7 | 19.94 | [5 empty] | -6.1 | 21.02 |  |  |  | -5 | 23 |  |  |  |  | -5 | 23 |  |  |  |  | -21.1 | -5.98 | [34 empty] | 1991-01-28 | 1991-01-28
1991-01-28 | 1991-01-28 | 1:00 | 6.1 | 42.98 | WEEKDAY | 0.33 | 1976-01-28 | 1:00 | 3.3 | 37.94 |  |  | 2003-01-28 | 1:00 | -16.3 | 2.66 |  |  | 1999-01-28 | 1:00 | 2.8 | 37.04 | [5 empty] | -5.6 | 21.92 |  |  |  | -17 | 1.4 |  |  |  |  | -17.2 | 1.04 |  |  |  |  | -6.7 | 19.94 | [5 empty] | -6.1 | 21.02 |  |  |  | -5.6 | 21.92 |  |  |  |  | -5 | 23 |  |  |  |  | -22.2 | -7.96 | [34 empty] | 1991-01-28 01:00 | 1991-01-28
1991-01-28 | 1991-01-28 | 2:00 | 7.2 | 44.96 | WEEKDAY | 0.15 | 1976-01-28 | 2:00 | 3.3 | 37.94 |  |  | 2003-01-28 | 2:00 | -16.6 | 2.12 |  |  | 1999-01-28 | 2:00 | 2.8 | 37.04 | [5 empty] | -13.2 | 8.24 |  |  |  | -17 | 1.4 |  |  |  |  | -17.2 | 1.04 |  |  |  |  | -6.1 | 21.02 | [5 empty] | -5.5 | 22.1 |  |  |  | -6.1 | 21.02 |  |  |  |  | -5.4 | 22.28 |  |  |  |  | -22.8 | -9.04 | [34 empty] | 1991-01-28 02:00 | 1991-01-28
1991-01-28 | 1991-01-28 | 3:00 | 6.7 | 44.06 | WEEKDAY | 0.09 | 1976-01-28 | 3:00 | 2.8 | 37.04 |  |  | 2003-01-28 | 3:00 | -17 | 1.4 |  |  | 1999-01-28 | 3:00 | 2.8 | 37.04 | [5 empty] | -13.3 | 8.06 |  |  |  | -19 | -2.2 |  |  |  |  | -16.7 | 1.94 |  |  |  |  | -6.1 | 21.02 | [5 empty] | -5 | 23 |  |  |  | -6.7 | 19.94 |  |  |  |  | -5.7 | 21.74 |  |  |  |  | -23.3 | -9.94 | [34 empty] | 1991-01-28 03:00 | 1991-01-28
1991-01-28 | 1991-01-28 | 4:00 | 6.1 | 42.98 | WEEKDAY | 0.06 | 1976-01-28 | 4:00 | 2.8 | 37.04 |  |  | 2003-01-28 | 4:00 | -17 | 1.4 |  |  | 1999-01-28 | 4:00 | 3.3 | 37.94 | [5 empty] | -14.2 | 6.44 |  |  |  | -22 | -7.6 |  |  |  |  | -16.7 | 1.94 |  |  |  |  | -6.1 | 21.02 | [5 empty] | -4.4 | 24.08 |  |  |  | -6.1 | 21.02 |  |  |  |  | -6.1 | 21.02 |  |  |  |  | -22.8 | -9.04 | [34 empty] | 1991-01-28 04:00 | 1991-01-28
1991-01-28 | 1991-01-28 | 5:00 | 6.1 | 42.98 | WEEKDAY | 0.06 | 1976-01-28 | 5:00 | 2.8 | 37.04 |  |  | 2003-01-28 | 5:00 | -16 | 3.2 |  |  | 1999-01-28 | 5:00 | 3.3 | 37.94 | [5 empty] | -7.8 | 17.96 |  |  |  | -23 | -9.4 |  |  |  |  | -16.7 | 1.94 |  |  |  |  | -6.1 | 21.02 | [5 empty] | -4.4 | 24.08 |  |  |  | -7.2 | 19.04 |  |  |  |  | -6.5 | 20.3 |  |  |  |  | -22.8 | -9.04 | [34 empty] | 1991-01-28 05:00 | 1991-01-28
1991-01-28 | 1991-01-28 | 6:00 | 6.1 | 42.98 | WEEKDAY | 0.11 | 1976-01-28 | 6:00 | 2.8 | 37.04 |  |  | 2003-01-28 | 6:00 | -15 | 5 |  |  | 1999-01-28 | 6:00 | 3.3 | 37.94 | [5 empty] | -14.1 | 6.62 |  |  |  | -23 | -9.4 |  |  |  |  | -16.1 | 3.02 |  |  |  |  | -5.6 | 21.92 | [5 empty] | -4.4 | 24.08 |  |  |  | -7.8 | 17.96 |  |  |  |  | -6.8 | 19.76 |  |  |  |  | -22.8 | -9.04 | [34 empty] | 1991-01-28 06:00 | 1991-01-28
1991-01-28 | 1991-01-28 | 7:00 | 7.2 | 44.96 | WEEKDAY | 0.37 | 1976-01-28 | 7:00 | 2.2 | 35.96 |  |  | 2003-01-28 | 7:00 | -14 | 6.8 |  |  | 1999-01-28 | 7:00 | 3.3 | 37.94 | [5 empty] | -13 | 8.6 |  |  |  | -24 | -11.2 |  |  |  |  | -16.1 | 3.02 |  |  |  |  | -5.6 | 21.92 | [5 empty] | -4.4 | 24.08 |  |  |  | -7.8 | 17.96 |  |  |  |  | -7.2 | 19.04 |  |  |  |  | -22.8 | -9.04 | [34 empty] | 1991-01-28 07:00 | 1991-01-28
1991-01-28 | 1991-01-28 | 8:00 | 6.7 | 44.06 | WEEKDAY | 0.77 | 1976-01-28 | 8:00 | 1.7 | 35.06 |  |  | 2003-01-28 | 8:00 | -14 | 6.8 |  |  | 1999-01-28 | 8:00 | 3.9 | 39.02 | [5 empty] | -10 | 14 |  |  |  | -24 | -11.2 |  |  |  |  | -16.7 | 1.94 |  |  |  |  | -5.6 | 21.92 | [5 empty] | -4.6 | 23.72 |  |  |  | -7.8 | 17.96 |  |  |  |  | -7 | 19.4 |  |  |  |  | -22.2 | -7.96 | [34 empty] | 1991-01-28 08:00 | 1991-01-28
1991-01-28 | 1991-01-28 | 9:00 | 6.1 | 42.98 | WEEKDAY | 0.77 | 1976-01-28 | 9:00 | 1.7 | 35.06 |  |  | 2003-01-28 | 9:00 | -13 | 8.6 |  |  | 1999-01-28 | 9:00 | 3.9 | 39.02 | [5 empty] | -11.7 | 10.94 |  |  |  | -18 | -0.4 |  |  |  |  | -16.1 | 3.02 |  |  |  |  | -5 | 23 | [5 empty] | -4.8 | 23.36 |  |  |  | -8.3 | 17.06 |  |  |  |  | -6.9 | 19.58 |  |  |  |  | -21.1 | -5.98 | [34 empty] | 1991-01-28 09:00 | 1991-01-28
1991-01-28 | 1991-01-28 | 10:00 | 6.1 | 42.98 | WEEKDAY | 0.65 | 1976-01-28 | 10:00 | 1.7 | 35.06 |  |  | 2003-01-28 | 10:00 | -12 | 10.4 |  |  | 1999-01-28 | 10:00 | 3.9 | 39.02 | [5 empty] | -9.4 | 15.08 |  |  |  | -16 | 3.2 |  |  |  |  | -15.6 | 3.92 |  |  |  |  | -3.3 | 26.06 | [5 empty] | -5 | 23 |  |  |  | -7.2 | 19.04 |  |  |  |  | -6.7 | 19.94 |  |  |  |  | -21.1 | -5.98 | [34 empty] | 1991-01-28 10:00 | 1991-01-28
1991-01-28 | 1991-01-28 | 11:00 | 6.7 | 44.06 | WEEKDAY | 0.67 | 1976-01-28 | 11:00 | 1.7 | 35.06 |  |  | 2003-01-28 | 11:00 | -11 | 12.2 |  |  | 1999-01-28 | 11:00 | 4.4 | 39.92 | [5 empty] | -5 | 23 |  |  |  | -13 | 8.6 |  |  |  |  | -14.4 | 6.08 |  |  |  |  | -2.2 | 28.04 | [5 empty] | -4.3 | 24.26 |  |  |  | -6.1 | 21.02 |  |  |  |  | -6.1 | 21.02 |  |  |  |  | -19.4 | -2.92 | [34 empty] | 1991-01-28 11:00 | 1991-01-28
1991-01-28 | 1991-01-28 | 12:00 | 7.2 | 44.96 | WEEKDAY | 0.67 | 1976-01-28 | 12:00 | 2.2 | 35.96 |  |  | 2003-01-28 | 12:00 | -9 | 15.8 |  |  | 1999-01-28 | 12:00 | 5 | 41 | [5 empty] | -7.5 | 18.5 |  |  |  | -11 | 12.2 |  |  |  |  | -13.9 | 6.98 |  |  |  |  | 0 | 32 | [5 empty] | -3.5 | 25.7 |  |  |  | -5.6 | 21.92 |  |  |  |  | -5.6 | 21.92 |  |  |  |  | -18.9 | -2.02 | [34 empty] | 1991-01-28 12:00 | 1991-01-28
1991-01-28 | 1991-01-28 | 13:00 | 7.8 | 46.04 | WEEKDAY | 0.63 | 1976-01-28 | 13:00 | 2.2 | 35.96 |  |  | 2003-01-28 | 13:00 | -8 | 17.6 |  |  | 1999-01-28 | 13:00 | 5.6 | 42.08 | [5 empty] | -2.2 | 28.04 |  |  |  | -11 | 12.2 |  |  |  |  | -13.3 | 8.06 |  |  |  |  | 1.1 | 33.98 | [5 empty] | -2.8 | 26.96 |  |  |  | -6.1 | 21.02 |  |  |  |  | -5 | 23 |  |  |  |  | -18.3 | -0.94 | [34 empty] | 1991-01-28 13:00 | 1991-01-29
1991-01-28 | 1991-01-28 | 14:00 | 8.9 | 48.02 | WEEKDAY | 0.53 | 1976-01-28 | 14:00 | 1.7 | 35.06 |  |  | 2003-01-28 | 14:00 | -7 | 19.4 |  |  | 1999-01-28 | 14:00 | 5.6 | 42.08 | [5 empty] | -6.1 | 21.02 |  |  |  | -10 | 14 |  |  |  |  | -13.3 | 8.06 |  |  |  |  | 0.6 | 33.08 | [5 empty] | -3 | 26.6 |  |  |  | -5.6 | 21.92 |  |  |  |  | -5.4 | 22.28 |  |  |  |  | -17.8 | -0.04 | [34 empty] | 1991-01-28 14:00 | 1991-01-29
1991-01-28 | 1991-01-28 | 15:00 | 8.3 | 46.94 | WEEKDAY | 0.53 | 1976-01-28 | 15:00 | 1.1 | 33.98 |  |  | 2003-01-28 | 15:00 | -7 | 19.4 |  |  | 1999-01-28 | 15:00 | 4.4 | 39.92 | [5 empty] | -0.6 | 30.92 |  |  |  | -8 | 17.6 |  |  |  |  | -12.8 | 8.96 |  |  |  |  | -0.6 | 30.92 | [5 empty] | -3.1 | 26.42 |  |  |  | -6.1 | 21.02 |  |  |  |  | -5.7 | 21.74 |  |  |  |  | -17.8 | -0.04 | [34 empty] | 1991-01-28 15:00 | 1991-01-29
1991-01-28 | 1991-01-28 | 16:00 | 9.4 | 48.92 | WEEKDAY | 0.5 | 1976-01-28 | 16:00 | 1.1 | 33.98 |  |  | 2003-01-28 | 16:00 | -7 | 19.4 |  |  | 1999-01-28 | 16:00 | 4.4 | 39.92 | [5 empty] | -5 | 23 |  |  |  | -8 | 17.6 |  |  |  |  | -12.8 | 8.96 |  |  |  |  | 0 | 32 | [5 empty] | -3.3 | 26.06 |  |  |  | -6.1 | 21.02 |  |  |  |  | -6.1 | 21.02 |  |  |  |  | -16.7 | 1.94 | [34 empty] | 1991-01-28 16:00 | 1991-01-29
1991-01-28 | 1991-01-28 | 17:00 | 7.8 | 46.04 | WEEKDAY | 0.56 | 1976-01-28 | 17:00 | 0.6 | 33.08 |  |  | 2003-01-28 | 17:00 | -7 | 19.4 |  |  | 1999-01-28 | 17:00 | 4.4 | 39.92 | [5 empty] | -6 | 21.2 |  |  |  | -8 | 17.6 |  |  |  |  | -13.3 | 8.06 |  |  |  |  | -1.1 | 30.02 | [5 empty] | -4.2 | 24.44 |  |  |  | -6.7 | 19.94 |  |  |  |  | -7 | 19.4 |  |  |  |  | -15.6 | 3.92 | [34 empty] | 1991-01-28 17:00 | 1991-01-29
1991-01-28 | 1991-01-28 | 18:00 | 7.2 | 44.96 | WEEKDAY | 0.69 | 1976-01-28 | 18:00 | 0.6 | 33.08 |  |  | 2003-01-28 | 18:00 | -7 | 19.4 |  |  | 1999-01-28 | 18:00 | 3.9 | 39.02 | [5 empty] | -7 | 19.4 |  |  |  | -10 | 14 |  |  |  |  | -14.4 | 6.08 |  |  |  |  | -2.8 | 26.96 | [5 empty] | -5.2 | 22.64 |  |  |  | -6.7 | 19.94 |  |  |  |  | -8 | 17.6 |  |  |  |  | -13.9 | 6.98 | [34 empty] | 1991-01-28 18:00 | 1991-01-29
1991-01-28 | 1991-01-28 | 19:00 | 5.6 | 42.08 | WEEKDAY | 0.77 | 1976-01-28 | 19:00 | 0 | 32 |  |  | 2003-01-28 | 19:00 | -7 | 19.4 |  |  | 1999-01-28 | 19:00 | 4.4 | 39.92 | [5 empty] | -6.1 | 21.02 |  |  |  | -13 | 8.6 |  |  |  |  | -15 | 5 |  |  |  |  | -3.3 | 26.06 | [5 empty] | -6.1 | 21.02 |  |  |  | -6.7 | 19.94 |  |  |  |  | -8.9 | 15.98 |  |  |  |  | -13.9 | 6.98 | [34 empty] | 1991-01-28 19:00 | 1991-01-29
1991-01-28 | 1991-01-28 | 20:00 | 6.1 | 42.98 | WEEKDAY | 0.81 | 1976-01-28 | 20:00 | -0.6 | 30.92 |  |  | 2003-01-28 | 20:00 | -7 | 19.4 |  |  | 1999-01-28 | 20:00 | 3.3 | 37.94 | [5 empty] | -6.7 | 19.94 |  |  |  | -15 | 5 |  |  |  |  | -15 | 5 |  |  |  |  | -3.9 | 24.98 | [5 empty] | -6.5 | 20.3 |  |  |  | -8.9 | 15.98 |  |  |  |  | -9.5 | 14.9 |  |  |  |  | -13.3 | 8.06 | [34 empty] | 1991-01-28 20:00 | 1991-01-29
1991-01-28 | 1991-01-28 | 21:00 | 5.6 | 42.08 | WEEKDAY | 0.75 | 1976-01-28 | 21:00 | -0.6 | 30.92 |  |  | 2003-01-28 | 21:00 | -7 | 19.4 |  |  | 1999-01-28 | 21:00 | 3.3 | 37.94 | [5 empty] | -6.7 | 19.94 |  |  |  | -16 | 3.2 |  |  |  |  | -16.1 | 3.02 |  |  |  |  | -4.4 | 24.08 | [5 empty] | -6.8 | 19.76 |  |  |  | -8.9 | 15.98 |  |  |  |  | -10 | 14 |  |  |  |  | -13.9 | 6.98 | [34 empty] | 1991-01-28 21:00 | 1991-01-29
1991-01-28 | 1991-01-28 | 22:00 | 5.6 | 42.08 | WEEKDAY | 0.78 | 1976-01-28 | 22:00 | -0.6 | 30.92 |  |  | 2003-01-28 | 22:00 | -7 | 19.4 |  |  | 1999-01-28 | 22:00 | 2.8 | 37.04 | [5 empty] | -7.8 | 17.96 |  |  |  | -17 | 1.4 |  |  |  |  | -16.7 | 1.94 |  |  |  |  | -5 | 23 | [5 empty] | -7.2 | 19.04 |  |  |  | -10 | 14 |  |  |  |  | -10.6 | 12.92 |  |  |  |  | -14.4 | 6.08 | [34 empty] | 1991-01-28 22:00 | 1991-01-29
1991-01-28 | 1991-01-28 | 23:00 | 4.4 | 39.92 | WEEKDAY | 0.79 | 1976-01-28 | 23:00 | -0.6 | 30.92 |  |  | 2003-01-28 | 23:00 | -6 | 21.2 |  |  | 1999-01-28 | 23:00 | 2.8 | 37.04 | [5 empty] | -8 | 17.6 |  |  |  | -18 | -0.4 |  |  |  |  | -17.2 | 1.04 |  |  |  |  | -5.6 | 21.92 | [5 empty] | -7 | 19.4 |  |  |  | -9.4 | 15.08 |  |  |  |  | -10.4 | 13.28 |  |  |  |  | -14.4 | 6.08 | [34 empty] | 1991-01-28 23:00 | 1991-01-29
1991-01-28 | 1991-01-28 | 24:00 | 3.9 | 39.02 | WEEKDAY | 0.61 | 1976-01-28 | 24:00 | -0.6 | 30.92 |  |  | 2003-01-28 | 24:00 | -6 | 21.2 |  |  | 1999-01-28 | 24:00 | 2.2 | 35.96 | [5 empty] | -8.2 | 17.24 |  |  |  | -18 | -0.4 |  |  |  |  | -17.2 | 1.04 |  |  |  |  | -7.2 | 19.04 | [5 empty] | -6.9 | 19.58 |  |  |  | -8.3 | 17.06 |  |  |  |  | -10.2 | 13.64 |  |  |  |  | -16.1 | 3.02 | [34 empty] | 1991-01-29 | 1991-01-29
1991-01-29 | 1991-01-29 | 1:00 | 3.3 | 37.94 | WEEKDAY | 0.33 | 1976-01-29 | 1:00 | -0.6 | 30.92 |  |  | 2003-01-29 | 1:00 | -6 | 21.2 |  |  | 1999-01-29 | 1:00 | 2.2 | 35.96 | [5 empty] | -7.2 | 19.04 |  |  |  | -19 | -2.2 |  |  |  |  | -17.2 | 1.04 |  |  |  |  | -8.9 | 15.98 | [5 empty] | -6.7 | 19.94 |  |  |  | -8.9 | 15.98 |  |  |  |  | -10 | 14 |  |  |  |  | -16.7 | 1.94 | [34 empty] | 1991-01-29 01:00 | 1991-01-29
1991-01-29 | 1991-01-29 | 2:00 | 2.8 | 37.04 | WEEKDAY | 0.15 | 1976-01-29 | 2:00 | -0.6 | 30.92 |  |  | 2003-01-29 | 2:00 | -6 | 21.2 |  |  | 1999-01-29 | 2:00 | 2.2 | 35.96 | [5 empty] | -7.8 | 17.96 |  |  |  | -20 | -4 |  |  |  |  | -17.8 | -0.04 |  |  |  |  | -10.6 | 12.92 | [5 empty] | -7.1 | 19.22 |  |  |  | -8.3 | 17.06 |  |  |  |  | -10 | 14 |  |  |  |  | -18.9 | -2.02 | [34 empty] | 1991-01-29 02:00 | 1991-01-29
1991-01-29 | 1991-01-29 | 3:00 | 2.8 | 37.04 | WEEKDAY | 0.09 | 1976-01-29 | 3:00 | -0.6 | 30.92 |  |  | 2003-01-29 | 3:00 | -6 | 21.2 |  |  | 1999-01-29 | 3:00 | 2.2 | 35.96 | [5 empty] | -7.8 | 17.96 |  |  |  | -21 | -5.8 |  |  |  |  | -17.8 | -0.04 |  |  |  |  | -11.1 | 12.02 | [5 empty] | -7.4 | 18.68 |  |  |  | -8.3 | 17.06 |  |  |  |  | -10 | 14 |  |  |  |  | -23.9 | -11.02 | [34 empty] | 1991-01-29 03:00 | 1991-01-29
1991-01-29 | 1991-01-29 | 4:00 | 3.9 | 39.02 | WEEKDAY | 0.06 | 1976-01-29 | 4:00 | -0.6 | 30.92 |  |  | 2003-01-29 | 4:00 | -5 | 23 |  |  | 1999-01-29 | 4:00 | 2.2 | 35.96 | [5 empty] | -7.7 | 18.14 |  |  |  | -21 | -5.8 |  |  |  |  | -17.8 | -0.04 |  |  |  |  | -11.1 | 12.02 | [5 empty] | -7.8 | 17.96 |  |  |  | -9.4 | 15.08 |  |  |  |  | -10 | 14 |  |  |  |  | -24.4 | -11.92 | [34 empty] | 1991-01-29 04:00 | 1991-01-29
1991-01-29 | 1991-01-29 | 5:00 | 3.3 | 37.94 | WEEKDAY | 0.06 | 1976-01-29 | 5:00 | -0.6 | 30.92 |  |  | 2003-01-29 | 5:00 | -5 | 23 |  |  | 1999-01-29 | 5:00 | 2.2 | 35.96 | [5 empty] | -7.8 | 17.96 |  |  |  | -22 | -7.6 |  |  |  |  | -17.8 | -0.04 |  |  |  |  | -10 | 14 | [5 empty] | -7.6 | 18.32 |  |  |  | -8.9 | 15.98 |  |  |  |  | -10.2 | 13.64 |  |  |  |  | -23.3 | -9.94 | [34 empty] | 1991-01-29 05:00 | 1991-01-29
1991-01-29 | 1991-01-29 | 6:00 | 1.7 | 35.06 | WEEKDAY | 0.11 | 1976-01-29 | 6:00 | 0 | 32 |  |  | 2003-01-29 | 6:00 | -5 | 23 |  |  | 1999-01-29 | 6:00 | 2.2 | 35.96 | [5 empty] | -7.8 | 17.96 |  |  |  | -22 | -7.6 |  |  |  |  | -17.8 | -0.04 |  |  |  |  | -11.7 | 10.94 | [5 empty] | -7.4 | 18.68 |  |  |  | -10 | 14 |  |  |  |  | -10.4 | 13.28 |  |  |  |  | -23.3 | -9.94 | [34 empty] | 1991-01-29 06:00 | 1991-01-29
1991-01-29 | 1991-01-29 | 7:00 | 2.2 | 35.96 | WEEKDAY | 0.37 | 1976-01-29 | 7:00 | 0.6 | 33.08 |  |  | 2003-01-29 | 7:00 | -6 | 21.2 |  |  | 1999-01-29 | 7:00 | 1.1 | 33.98 | [5 empty] | -8.7 | 16.34 |  |  |  | -22 | -7.6 |  |  |  |  | -17.8 | -0.04 |  |  |  |  | -11.7 | 10.94 | [5 empty] | -7.2 | 19.04 |  |  |  | -10 | 14 |  |  |  |  | -10.6 | 12.92 |  |  |  |  | -23.3 | -9.94 | [34 empty] | 1991-01-29 07:00 | 1991-01-29
1991-01-29 | 1991-01-29 | 8:00 | 3.3 | 37.94 | WEEKDAY | 0.77 | 1976-01-29 | 8:00 | 1.1 | 33.98 |  |  | 2003-01-29 | 8:00 | -5 | 23 |  |  | 1999-01-29 | 8:00 | 1.1 | 33.98 | [5 empty] | -9 | 15.8 |  |  |  | -22 | -7.6 |  |  |  |  | -16.7 | 1.94 |  |  |  |  | -10.6 | 12.92 | [5 empty] | -7 | 19.4 |  |  |  | -8.3 | 17.06 |  |  |  |  | -9.7 | 14.54 |  |  |  |  | -23.3 | -9.94 | [34 empty] | 1991-01-29 08:00 | 1991-01-29
1991-01-29 | 1991-01-29 | 9:00 | 5 | 41 | WEEKDAY | 0.77 | 1976-01-29 | 9:00 | 1.7 | 35.06 |  |  | 2003-01-29 | 9:00 | -4 | 24.8 |  |  | 1999-01-29 | 9:00 | 1 | 33.8 | [5 empty] | -9.4 | 15.08 |  |  |  | -18 | -0.4 |  |  |  |  | -16.7 | 1.94 |  |  |  |  | -8.3 | 17.06 | [5 empty] | -6.9 | 19.58 |  |  |  | -7.2 | 19.04 |  |  |  |  | -8.7 | 16.34 |  |  |  |  | -21.1 | -5.98 | [34 empty] | 1991-01-29 09:00 | 1991-01-29
1991-01-29 | 1991-01-29 | 10:00 | 6.1 | 42.98 | WEEKDAY | 0.65 | 1976-01-29 | 10:00 | 2.2 | 35.96 |  |  | 2003-01-29 | 10:00 | -4 | 24.8 |  |  | 1999-01-29 | 10:00 | 1.1 | 33.98 | [5 empty] | -4 | 24.8 |  |  |  | -14 | 6.8 |  |  |  |  | -15 | 5 |  |  |  |  | -7.2 | 19.04 | [5 empty] | -6.7 | 19.94 |  |  |  | -6.7 | 19.94 |  |  |  |  | -7.8 | 17.96 |  |  |  |  | -14.4 | 6.08 | [34 empty] | 1991-01-29 10:00 | 1991-01-29
1991-01-29 | 1991-01-29 | 11:00 | 7.2 | 44.96 | WEEKDAY | 0.67 | 1976-01-29 | 11:00 | 3.3 | 37.94 |  |  | 2003-01-29 | 11:00 | -4 | 24.8 |  |  | 1999-01-29 | 11:00 | 0.6 | 33.08 | [5 empty] | -2.9 | 26.78 |  |  |  | -11 | 12.2 |  |  |  |  | -13.9 | 6.98 |  |  |  |  | -2.8 | 26.96 | [5 empty] | -5.9 | 21.38 |  |  |  | -5.6 | 21.92 |  |  |  |  | -6.9 | 19.58 |  |  |  |  | -9.4 | 15.08 | [34 empty] | 1991-01-29 11:00 | 1991-01-29
1991-01-29 | 1991-01-29 | 12:00 | 7.8 | 46.04 | WEEKDAY | 0.67 | 1976-01-29 | 12:00 | 4.4 | 39.92 |  |  | 2003-01-29 | 12:00 | -3 | 26.6 |  |  | 1999-01-29 | 12:00 | 2.2 | 35.96 | [5 empty] | -2 | 28.4 |  |  |  | -7 | 19.4 |  |  |  |  | -12.2 | 10.04 |  |  |  |  | -2.2 | 28.04 | [5 empty] | -5.2 | 22.64 |  |  |  | -4.4 | 24.08 |  |  |  |  | -5.9 | 21.38 |  |  |  |  | -8.3 | 17.06 | [34 empty] | 1991-01-29 12:00 | 1991-01-29
1991-01-29 | 1991-01-29 | 13:00 | 8.9 | 48.02 | WEEKDAY | 0.63 | 1976-01-29 | 13:00 | 4.4 | 39.92 |  |  | 2003-01-29 | 13:00 | -3 | 26.6 |  |  | 1999-01-29 | 13:00 | 2.2 | 35.96 | [5 empty] | 0 | 32 |  |  |  | -4 | 24.8 |  |  |  |  | -11.7 | 10.94 |  |  |  |  | -2.8 | 26.96 | [5 empty] | -4.4 | 24.08 |  |  |  | -5 | 23 |  |  |  |  | -5 | 23 |  |  |  |  | -7.2 | 19.04 | [34 empty] | 1991-01-29 13:00 | 1991-01-30
1991-01-29 | 1991-01-29 | 14:00 | 8.9 | 48.02 | WEEKDAY | 0.53 | 1976-01-29 | 14:00 | 5.6 | 42.08 |  |  | 2003-01-29 | 14:00 | -2 | 28.4 |  |  | 1999-01-29 | 14:00 | 2.8 | 37.04 | [5 empty] | -1 | 30.2 |  |  |  | -3 | 26.6 |  |  |  |  | -11.7 | 10.94 |  |  |  |  | -2.8 | 26.96 | [5 empty] | -5 | 23 |  |  |  | -5 | 23 |  |  |  |  | -5.6 | 21.92 |  |  |  |  | -7.2 | 19.04 | [34 empty] | 1991-01-29 14:00 | 1991-01-30
1991-01-29 | 1991-01-29 | 15:00 | 9.4 | 48.92 | WEEKDAY | 0.53 | 1976-01-29 | 15:00 | 5.6 | 42.08 |  |  | 2003-01-29 | 15:00 | -2 | 28.4 |  |  | 1999-01-29 | 15:00 | 2.8 | 37.04 | [5 empty] | -1 | 30.2 |  |  |  | -2 | 28.4 |  |  |  |  | -11.1 | 12.02 |  |  |  |  | -2.2 | 28.04 | [5 empty] | -5.5 | 22.1 |  |  |  | -5 | 23 |  |  |  |  | -6.1 | 21.02 |  |  |  |  | -6.1 | 21.02 | [34 empty] | 1991-01-29 15:00 | 1991-01-30
1991-01-29 | 1991-01-29 | 16:00 | 8.9 | 48.02 | WEEKDAY | 0.5 | 1976-01-29 | 16:00 | 6.1 | 42.98 |  |  | 2003-01-29 | 16:00 | -1 | 30.2 |  |  | 1999-01-29 | 16:00 | 1.7 | 35.06 | [5 empty] | 0 | 32 |  |  |  | -1 | 30.2 |  |  |  |  | -11.1 | 12.02 |  |  |  |  | -2.2 | 28.04 | [5 empty] | -6.1 | 21.02 |  |  |  | -5.6 | 21.92 |  |  |  |  | -6.7 | 19.94 |  |  |  |  | -7.2 | 19.04 | [34 empty] | 1991-01-29 16:00 | 1991-01-30
1991-01-29 | 1991-01-29 | 17:00 | 7.2 | 44.96 | WEEKDAY | 0.56 | 1976-01-29 | 17:00 | 6.1 | 42.98 |  |  | 2003-01-29 | 17:00 | -2 | 28.4 |  |  | 1999-01-29 | 17:00 | 1.1 | 33.98 | [5 empty] | -1.1 | 30.02 |  |  |  | -2 | 28.4 |  |  |  |  | -11.1 | 12.02 |  |  |  |  | -3.9 | 24.98 | [5 empty] | -7 | 19.4 |  |  |  | -6.1 | 21.02 |  |  |  |  | -8.2 | 17.24 |  |  |  |  | -7.8 | 17.96 | [34 empty] | 1991-01-29 17:00 | 1991-01-30
1991-01-29 | 1991-01-29 | 18:00 | 6.7 | 44.06 | WEEKDAY | 0.69 | 1976-01-29 | 18:00 | 5.6 | 42.08 |  |  | 2003-01-29 | 18:00 | -2 | 28.4 |  |  | 1999-01-29 | 18:00 | 0 | 32 | [5 empty] | -2.8 | 26.96 |  |  |  | -4 | 24.8 |  |  |  |  | -11.1 | 12.02 |  |  |  |  | -5 | 23 | [5 empty] | -8 | 17.6 |  |  |  | -6.1 | 21.02 |  |  |  |  | -9.6 | 14.72 |  |  |  |  | -12.8 | 8.96 | [34 empty] | 1991-01-29 18:00 | 1991-01-30
1991-01-29 | 1991-01-29 | 19:00 | 6.7 | 44.06 | WEEKDAY | 0.77 | 1976-01-29 | 19:00 | 5.6 | 42.08 |  |  | 2003-01-29 | 19:00 | -2 | 28.4 |  |  | 1999-01-29 | 19:00 | 0 | 32 | [5 empty] | -2.8 | 26.96 |  |  |  | -6 | 21.2 |  |  |  |  | -11.1 | 12.02 |  |  |  |  | -5 | 23 | [5 empty] | -8.9 | 15.98 |  |  |  | -6.7 | 19.94 |  |  |  |  | -11.1 | 12.02 |  |  |  |  | -16.1 | 3.02 | [34 empty] | 1991-01-29 19:00 | 1991-01-30
1991-01-29 | 1991-01-29 | 20:00 | 3.9 | 39.02 | WEEKDAY | 0.81 | 1976-01-29 | 20:00 | 5 | 41 |  |  | 2003-01-29 | 20:00 | -3 | 26.6 |  |  | 1999-01-29 | 20:00 | -0.6 | 30.92 | [5 empty] | -5.5 | 22.1 |  |  |  | -7 | 19.4 |  |  |  |  | -11.7 | 10.94 |  |  |  |  | -5 | 23 | [5 empty] | -8.7 | 16.34 |  |  |  | -7.2 | 19.04 |  |  |  |  | -10.7 | 12.74 |  |  |  |  | -17.2 | 1.04 | [34 empty] | 1991-01-29 20:00 | 1991-01-30
1991-01-29 | 1991-01-29 | 21:00 | 6.7 | 44.06 | WEEKDAY | 0.75 | 1976-01-29 | 21:00 | 5 | 41 |  |  | 2003-01-29 | 21:00 | -2 | 28.4 |  |  | 1999-01-29 | 21:00 | -1.1 | 30.02 | [5 empty] | -6.7 | 19.94 |  |  |  | -6 | 21.2 |  |  |  |  | -11.1 | 12.02 |  |  |  |  | -6.7 | 19.94 | [5 empty] | -8.5 | 16.7 |  |  |  | -8.3 | 17.06 |  |  |  |  | -10.4 | 13.28 |  |  |  |  | -16.1 | 3.02 | [34 empty] | 1991-01-29 21:00 | 1991-01-30
1991-01-29 | 1991-01-29 | 22:00 | 6.7 | 44.06 | WEEKDAY | 0.78 | 1976-01-29 | 22:00 | 4.4 | 39.92 |  |  | 2003-01-29 | 22:00 | -4 | 24.8 |  |  | 1999-01-29 | 22:00 | -1.7 | 28.94 | [5 empty] | -8 | 17.6 |  |  |  | -6 | 21.2 |  |  |  |  | -11.7 | 10.94 |  |  |  |  | -8.3 | 17.06 | [5 empty] | -8.3 | 17.06 |  |  |  | -9.4 | 15.08 |  |  |  |  | -10 | 14 |  |  |  |  | -15 | 5 | [34 empty] | 1991-01-29 22:00 | 1991-01-30
1991-01-29 | 1991-01-29 | 23:00 | 7.2 | 44.96 | WEEKDAY | 0.79 | 1976-01-29 | 23:00 | 2.8 | 37.04 |  |  | 2003-01-29 | 23:00 | -5.4 | 22.28 |  |  | 1999-01-29 | 23:00 | -2.2 | 28.04 | [5 empty] | -9.4 | 15.08 |  |  |  | -4 | 24.8 |  |  |  |  | -12.8 | 8.96 |  |  |  |  | -10 | 14 | [5 empty] | -9.2 | 15.44 |  |  |  | -8.9 | 15.98 |  |  |  |  | -10.6 | 12.92 |  |  |  |  | -14.4 | 6.08 | [34 empty] | 1991-01-29 23:00 | 1991-01-30
1991-01-29 | 1991-01-29 | 24:00 | 7.8 | 46.04 | WEEKDAY | 0.61 | 1976-01-29 | 24:00 | 2.2 | 35.96 |  |  | 2003-01-29 | 24:00 | -7 | 19.4 |  |  | 1999-01-29 | 24:00 | -3.3 | 26.06 | [5 empty] | -10 | 14 |  |  |  | -4 | 24.8 |  |  |  |  | -12.2 | 10.04 |  |  |  |  | -11.7 | 10.94 | [5 empty] | -10.2 | 13.64 |  |  |  | -9.4 | 15.08 |  |  |  |  | -11.1 | 12.02 |  |  |  |  | -13.9 | 6.98 | [34 empty] | 1991-01-30 | 1991-01-30
1991-01-30 | 1991-01-30 | 1:00 | 6.1 | 42.98 | WEEKDAY | 0.33 | 1976-01-30 | 1:00 | 1.7 | 35.06 |  |  | 2003-01-30 | 1:00 | -6 | 21.2 |  |  | 1999-01-30 | 1:00 | -2.8 | 26.96 | [5 empty] | -12 | 10.4 |  |  |  | -4 | 24.8 |  |  |  |  | -12.2 | 10.04 |  |  |  |  | -12.2 | 10.04 | [5 empty] | -11.1 | 12.02 |  |  |  | -10 | 14 |  |  |  |  | -11.7 | 10.94 |  |  |  |  | -12.8 | 8.96 | [34 empty] | 1991-01-30 01:00 | 1991-01-30
1991-01-30 | 1991-01-30 | 2:00 | 5.6 | 42.08 | WEEKDAY | 0.15 | 1976-01-30 | 2:00 | 0 | 32 |  |  | 2003-01-30 | 2:00 | -6 | 21.2 |  |  | 1999-01-30 | 2:00 | -3.3 | 26.06 | [5 empty] | -12 | 10.4 |  |  |  | -5 | 23 |  |  |  |  | -13.9 | 6.98 |  |  |  |  | -12.8 | 8.96 | [5 empty] | -11.7 | 10.94 |  |  |  | -10 | 14 |  |  |  |  | -11.9 | 10.58 |  |  |  |  | -12.8 | 8.96 | [34 empty] | 1991-01-30 02:00 | 1991-01-30
1991-01-30 | 1991-01-30 | 3:00 | 5.6 | 42.08 | WEEKDAY | 0.09 | 1976-01-30 | 3:00 | -0.6 | 30.92 |  |  | 2003-01-30 | 3:00 | -6 | 21.2 |  |  | 1999-01-30 | 3:00 | -3.9 | 24.98 | [5 empty] | -11 | 12.2 |  |  |  | -5 | 23 |  |  |  |  | -13.9 | 6.98 |  |  |  |  | -13.3 | 8.06 | [5 empty] | -12.2 | 10.04 |  |  |  | -10 | 14 |  |  |  |  | -12 | 10.4 |  |  |  |  | -12.2 | 10.04 | [34 empty] | 1991-01-30 03:00 | 1991-01-30
1991-01-30 | 1991-01-30 | 4:00 | 5 | 41 | WEEKDAY | 0.06 | 1976-01-30 | 4:00 | -1.1 | 30.02 |  |  | 2003-01-30 | 4:00 | -7 | 19.4 |  |  | 1999-01-30 | 4:00 | -3.9 | 24.98 | [5 empty] | -10.4 | 13.28 |  |  |  | -4 | 24.8 |  |  |  |  | -12.8 | 8.96 |  |  |  |  | -13.9 | 6.98 | [5 empty] | -12.8 | 8.96 |  |  |  | -10 | 14 |  |  |  |  | -12.2 | 10.04 |  |  |  |  | -12.2 | 10.04 | [34 empty] | 1991-01-30 04:00 | 1991-01-30
1991-01-30 | 1991-01-30 | 5:00 | 5.6 | 42.08 | WEEKDAY | 0.06 | 1976-01-30 | 5:00 | -1.1 | 30.02 |  |  | 2003-01-30 | 5:00 | -6 | 21.2 |  |  | 1999-01-30 | 5:00 | -4.4 | 24.08 | [5 empty] | -10 | 14 |  |  |  | -5 | 23 |  |  |  |  | -12.8 | 8.96 |  |  |  |  | -14.4 | 6.08 | [5 empty] | -13.9 | 6.98 |  |  |  | -9.4 | 15.08 |  |  |  |  | -12.4 | 9.68 |  |  |  |  | -12.2 | 10.04 | [34 empty] | 1991-01-30 05:00 | 1991-01-30
1991-01-30 | 1991-01-30 | 6:00 | 5 | 41 | WEEKDAY | 0.11 | 1976-01-30 | 6:00 | -1.7 | 28.94 |  |  | 2003-01-30 | 6:00 | -7 | 19.4 |  |  | 1999-01-30 | 6:00 | -5 | 23 | [5 empty] | -9 | 15.8 |  |  |  | -6 | 21.2 |  |  |  |  | -13.3 | 8.06 |  |  |  |  | -14.4 | 6.08 | [5 empty] | -15 | 5 |  |  |  | -10 | 14 |  |  |  |  | -12.6 | 9.32 |  |  |  |  | -11.7 | 10.94 | [34 empty] | 1991-01-30 06:00 | 1991-01-30
1991-01-30 | 1991-01-30 | 7:00 | 5 | 41 | WEEKDAY | 0.37 | 1976-01-30 | 7:00 | -1.7 | 28.94 |  |  | 2003-01-30 | 7:00 | -8 | 17.6 |  |  | 1999-01-30 | 7:00 | -5 | 23 | [5 empty] | -8 | 17.6 |  |  |  | -6 | 21.2 |  |  |  |  | -12.8 | 8.96 |  |  |  |  | -14.4 | 6.08 | [5 empty] | -16.1 | 3.02 |  |  |  | -10.6 | 12.92 |  |  |  |  | -12.8 | 8.96 |  |  |  |  | -11.7 | 10.94 | [34 empty] | 1991-01-30 07:00 | 1991-01-30
1991-01-30 | 1991-01-30 | 8:00 | 6.1 | 42.98 | WEEKDAY | 0.77 | 1976-01-30 | 8:00 | -2.2 | 28.04 |  |  | 2003-01-30 | 8:00 | -6 | 21.2 |  |  | 1999-01-30 | 8:00 | -4.4 | 24.08 | [5 empty] | -8 | 17.6 |  |  |  | -6 | 21.2 |  |  |  |  | -12.8 | 8.96 |  |  |  |  | -13.9 | 6.98 | [5 empty] | -14.3 | 6.26 |  |  |  | -10.6 | 12.92 |  |  |  |  | -12.4 | 9.68 |  |  |  |  | -11.1 | 12.02 | [34 empty] | 1991-01-30 08:00 | 1991-01-30
1991-01-30 | 1991-01-30 | 9:00 | 6.1 | 42.98 | WEEKDAY | 0.77 | 1976-01-30 | 9:00 | -2.2 | 28.04 |  |  | 2003-01-30 | 9:00 | -4 | 24.8 |  |  | 1999-01-30 | 9:00 | -3.3 | 26.06 | [5 empty] | -1 | 30.2 |  |  |  | -4 | 24.8 |  |  |  |  | -12.8 | 8.96 |  |  |  |  | -11.1 | 12.02 | [5 empty] | -12.4 | 9.68 |  |  |  | -10 | 14 |  |  |  |  | -12.1 | 10.22 |  |  |  |  | -10 | 14 | [34 empty] | 1991-01-30 09:00 | 1991-01-30
1991-01-30 | 1991-01-30 | 10:00 | 7.8 | 46.04 | WEEKDAY | 0.65 | 1976-01-30 | 10:00 | -1.7 | 28.94 |  |  | 2003-01-30 | 10:00 | -3 | 26.6 |  |  | 1999-01-30 | 10:00 | -1.7 | 28.94 | [5 empty] | 0 | 32 |  |  |  | -3 | 26.6 |  |  |  |  | -11.1 | 12.02 |  |  |  |  | -8.9 | 15.98 | [5 empty] | -10.6 | 12.92 |  |  |  | -10 | 14 |  |  |  |  | -11.7 | 10.94 |  |  |  |  | -8.3 | 17.06 | [34 empty] | 1991-01-30 10:00 | 1991-01-30
1991-01-30 | 1991-01-30 | 11:00 | 9.4 | 48.92 | WEEKDAY | 0.67 | 1976-01-30 | 11:00 | -1.7 | 28.94 |  |  | 2003-01-30 | 11:00 | -3 | 26.6 |  |  | 1999-01-30 | 11:00 | 0 | 32 | [5 empty] | 1 | 33.8 |  |  |  | -1 | 30.2 |  |  |  |  | -9.4 | 15.08 |  |  |  |  | -6.7 | 19.94 | [5 empty] | -10.2 | 13.64 |  |  |  | -9.4 | 15.08 |  |  |  |  | -11.3 | 11.66 |  |  |  |  | -6.7 | 19.94 | [34 empty] | 1991-01-30 11:00 | 1991-01-30
1991-01-30 | 1991-01-30 | 12:00 | 12.2 | 53.96 | WEEKDAY | 0.67 | 1976-01-30 | 12:00 | -1.1 | 30.02 |  |  | 2003-01-30 | 12:00 | -2 | 28.4 |  |  | 1999-01-30 | 12:00 | 1.1 | 33.98 | [5 empty] | 1.1 | 33.98 |  |  |  | 1 | 33.8 |  |  |  |  | -7.8 | 17.96 |  |  |  |  | -3.9 | 24.98 | [5 empty] | -9.8 | 14.36 |  |  |  | -8.3 | 17.06 |  |  |  |  | -11 | 12.2 |  |  |  |  | -5.6 | 21.92 | [34 empty] | 1991-01-30 12:00 | 1991-01-30
1991-01-30 | 1991-01-30 | 13:00 | 12.2 | 53.96 | WEEKDAY | 0.63 | 1976-01-30 | 13:00 | -1.1 | 30.02 |  |  | 2003-01-30 | 13:00 | -1.5 | 29.3 |  |  | 1999-01-30 | 13:00 | 1.7 | 35.06 | [5 empty] | 2.8 | 37.04 |  |  |  | 2 | 35.6 |  |  |  |  | -7.8 | 17.96 |  |  |  |  | -2.8 | 26.96 | [5 empty] | -9.4 | 15.08 |  |  |  | -8.3 | 17.06 |  |  |  |  | -10.6 | 12.92 |  |  |  |  | -4.4 | 24.08 | [34 empty] | 1991-01-30 13:00 | 1991-01-31
1991-01-30 | 1991-01-30 | 14:00 | 10.6 | 51.08 | WEEKDAY | 0.53 | 1976-01-30 | 14:00 | -0.6 | 30.92 |  |  | 2003-01-30 | 14:00 | -1 | 30.2 |  |  | 1999-01-30 | 14:00 | 2.8 | 37.04 | [5 empty] | 3.9 | 39.02 |  |  |  | 2 | 35.6 |  |  |  |  | -6.7 | 19.94 |  |  |  |  | -1.1 | 30.02 | [5 empty] | -9.2 | 15.44 |  |  |  | -7.8 | 17.96 |  |  |  |  | -10.6 | 12.92 |  |  |  |  | -4.4 | 24.08 | [34 empty] | 1991-01-30 14:00 | 1991-01-31
1991-01-30 | 1991-01-30 | 15:00 | 10.6 | 51.08 | WEEKDAY | 0.53 | 1976-01-30 | 15:00 | -0.6 | 30.92 |  |  | 2003-01-30 | 15:00 | 0 | 32 |  |  | 1999-01-30 | 15:00 | 2.8 | 37.04 | [5 empty] | 3.9 | 39.02 |  |  |  | 2 | 35.6 |  |  |  |  | -6.1 | 21.02 |  |  |  |  | -1.7 | 28.94 | [5 empty] | -9.1 | 15.62 |  |  |  | -8.9 | 15.98 |  |  |  |  | -10.6 | 12.92 |  |  |  |  | -6.1 | 21.02 | [34 empty] | 1991-01-30 15:00 | 1991-01-31
1991-01-30 | 1991-01-30 | 16:00 | 10.6 | 51.08 | WEEKDAY | 0.5 | 1976-01-30 | 16:00 | -0.6 | 30.92 |  |  | 2003-01-30 | 16:00 | -1 | 30.2 |  |  | 1999-01-30 | 16:00 | 2.2 | 35.96 | [5 empty] | 3.3 | 37.94 |  |  |  | 1 | 33.8 |  |  |  |  | -6.7 | 19.94 |  |  |  |  | -1.1 | 30.02 | [5 empty] | -8.9 | 15.98 |  |  |  | -9.4 | 15.08 |  |  |  |  | -10.6 | 12.92 |  |  |  |  | -6.7 | 19.94 | [34 empty] | 1991-01-30 16:00 | 1991-01-31
1991-01-30 | 1991-01-30 | 17:00 | 10 | 50 | WEEKDAY | 0.56 | 1976-01-30 | 17:00 | -0.6 | 30.92 |  |  | 2003-01-30 | 17:00 | -1 | 30.2 |  |  | 1999-01-30 | 17:00 | 2.8 | 37.04 | [5 empty] | 2.2 | 35.96 |  |  |  | 0 | 32 |  |  |  |  | -6.7 | 19.94 |  |  |  |  | -2.2 | 28.04 | [5 empty] | -9.6 | 14.72 |  |  |  | -9.4 | 15.08 |  |  |  |  | -11.7 | 10.94 |  |  |  |  | -7.8 | 17.96 | [34 empty] | 1991-01-30 17:00 | 1991-01-31
1991-01-30 | 1991-01-30 | 18:00 | 11.1 | 51.98 | WEEKDAY | 0.69 | 1976-01-30 | 18:00 | -0.6 | 30.92 |  |  | 2003-01-30 | 18:00 | -3 | 26.6 |  |  | 1999-01-30 | 18:00 | 1.1 | 33.98 | [5 empty] | 1.1 | 33.98 |  |  |  | -1 | 30.2 |  |  |  |  | -7.8 | 17.96 |  |  |  |  | -3.9 | 24.98 | [5 empty] | -10.4 | 13.28 |  |  |  | -11.1 | 12.02 |  |  |  |  | -12.8 | 8.96 |  |  |  |  | -11.1 | 12.02 | [34 empty] | 1991-01-30 18:00 | 1991-01-31
1991-01-30 | 1991-01-30 | 19:00 | 10.6 | 51.08 | WEEKDAY | 0.77 | 1976-01-30 | 19:00 | -0.6 | 30.92 |  |  | 2003-01-30 | 19:00 | -3 | 26.6 |  |  | 1999-01-30 | 19:00 | -1.1 | 30.02 | [5 empty] | 1 | 33.8 |  |  |  | -1 | 30.2 |  |  |  |  | -8.9 | 15.98 |  |  |  |  | -6.1 | 21.02 | [5 empty] | -11.1 | 12.02 |  |  |  | -12.8 | 8.96 |  |  |  |  | -13.9 | 6.98 |  |  |  |  | -8.3 | 17.06 | [34 empty] | 1991-01-30 19:00 | 1991-01-31
1991-01-30 | 1991-01-30 | 20:00 | 10.6 | 51.08 | WEEKDAY | 0.81 | 1976-01-30 | 20:00 | -0.6 | 30.92 |  |  | 2003-01-30 | 20:00 | -4 | 24.8 |  |  | 1999-01-30 | 20:00 | -1.7 | 28.94 | [5 empty] | 1 | 33.8 |  |  |  | -2 | 28.4 |  |  |  |  | -9.4 | 15.08 |  |  |  |  | -6.7 | 19.94 | [5 empty] | -10.9 | 12.38 |  |  |  | -12.2 | 10.04 |  |  |  |  | -13.7 | 7.34 |  |  |  |  | -10.6 | 12.92 | [34 empty] | 1991-01-30 20:00 | 1991-01-31
1991-01-30 | 1991-01-30 | 21:00 | 7.8 | 46.04 | WEEKDAY | 0.75 | 1976-01-30 | 21:00 | -1.1 | 30.02 |  |  | 2003-01-30 | 21:00 | -5 | 23 |  |  | 1999-01-30 | 21:00 | -2.2 | 28.04 | [5 empty] | -0.5 | 31.1 |  |  |  | -2 | 28.4 |  |  |  |  | -10.6 | 12.92 |  |  |  |  | -8.3 | 17.06 | [5 empty] | -10.8 | 12.56 |  |  |  | -11.7 | 10.94 |  |  |  |  | -13.5 | 7.7 |  |  |  |  | -9.4 | 15.08 | [34 empty] | 1991-01-30 21:00 | 1991-01-31
1991-01-30 | 1991-01-30 | 22:00 | 8.3 | 46.94 | WEEKDAY | 0.78 | 1976-01-30 | 22:00 | -1.7 | 28.94 |  |  | 2003-01-30 | 22:00 | -3 | 26.6 |  |  | 1999-01-30 | 22:00 | -2.8 | 26.96 | [5 empty] | 0.6 | 33.08 |  |  |  | -2 | 28.4 |  |  |  |  | -10 | 14 |  |  |  |  | -9.4 | 15.08 | [5 empty] | -10.6 | 12.92 |  |  |  | -11.7 | 10.94 |  |  |  |  | -13.3 | 8.06 |  |  |  |  | -8.9 | 15.98 | [34 empty] | 1991-01-30 22:00 | 1991-01-31
1991-01-30 | 1991-01-30 | 23:00 | 8.3 | 46.94 | WEEKDAY | 0.79 | 1976-01-30 | 23:00 | -1.7 | 28.94 |  |  | 2003-01-30 | 23:00 | -2 | 28.4 |  |  | 1999-01-30 | 23:00 | -3.9 | 24.98 | [5 empty] | 2.8 | 37.04 |  |  |  | -3 | 26.6 |  |  |  |  | -9.4 | 15.08 |  |  |  |  | -10 | 14 | [5 empty] | -11.7 | 10.94 |  |  |  | -10.6 | 12.92 |  |  |  |  | -12.8 | 8.96 |  |  |  |  | -8.3 | 17.06 | [34 empty] | 1991-01-30 23:00 | 1991-01-31
1991-01-30 | 1991-01-30 | 24:00 | 8.9 | 48.02 | WEEKDAY | 0.61 | 1976-01-30 | 24:00 | -2.2 | 28.04 |  |  | 2003-01-30 | 24:00 | -2 | 28.4 |  |  | 1999-01-30 | 24:00 | -4.4 | 24.08 | [5 empty] | 3.9 | 39.02 |  |  |  | -4 | 24.8 |  |  |  |  | -9.4 | 15.08 |  |  |  |  | -11.1 | 12.02 | [5 empty] | -12.8 | 8.96 |  |  |  | -10.6 | 12.92 |  |  |  |  | -12.2 | 10.04 |  |  |  |  | -7.8 | 17.96 | [34 empty] | 1991-01-31 | 1991-01-31
1991-01-31 | 1991-01-31 | 1:00 | 8.3 | 46.94 | WEEKDAY | 0.33 | 1976-01-31 | 1:00 | -2.2 | 28.04 |  |  | 2003-01-31 | 1:00 | -1 | 30.2 |  |  | 1999-01-31 | 1:00 | -5 | 23 | [5 empty] | 4 | 39.2 |  |  |  | -5 | 23 |  |  |  |  | -9.4 | 15.08 |  |  |  |  | -12.2 | 10.04 | [5 empty] | -13.9 | 6.98 |  |  |  | -11.7 | 10.94 |  |  |  |  | -11.7 | 10.94 |  |  |  |  | -7.8 | 17.96 | [34 empty] | 1991-01-31 01:00 | 1991-01-31
1991-01-31 | 1991-01-31 | 2:00 | 7.8 | 46.04 | WEEKDAY | 0.15 | 1976-01-31 | 2:00 | -2.8 | 26.96 |  |  | 2003-01-31 | 2:00 | -1 | 30.2 |  |  | 1999-01-31 | 2:00 | -6.1 | 21.02 | [5 empty] | 4 | 39.2 |  |  |  | -6 | 21.2 |  |  |  |  | -10 | 14 |  |  |  |  | -12.8 | 8.96 | [5 empty] | -15.2 | 4.64 |  |  |  | -13.9 | 6.98 |  |  |  |  | -11.5 | 11.3 |  |  |  |  | -7.2 | 19.04 | [34 empty] | 1991-01-31 02:00 | 1991-01-31
1991-01-31 | 1991-01-31 | 3:00 | 7.2 | 44.96 | WEEKDAY | 0.09 | 1976-01-31 | 3:00 | -3.3 | 26.06 |  |  | 2003-01-31 | 3:00 | -1 | 30.2 |  |  | 1999-01-31 | 3:00 | -6.7 | 19.94 | [5 empty] | 4 | 39.2 |  |  |  | -6 | 21.2 |  |  |  |  | -10 | 14 |  |  |  |  | -13.9 | 6.98 | [5 empty] | -16.5 | 2.3 |  |  |  | -11.7 | 10.94 |  |  |  |  | -11.3 | 11.66 |  |  |  |  | -7.2 | 19.04 | [34 empty] | 1991-01-31 03:00 | 1991-01-31
1991-01-31 | 1991-01-31 | 4:00 | 6.7 | 44.06 | WEEKDAY | 0.06 | 1976-01-31 | 4:00 | -3.9 | 24.98 |  |  | 2003-01-31 | 4:00 | -1 | 30.2 |  |  | 1999-01-31 | 4:00 | -7.2 | 19.04 | [5 empty] | 6 | 42.8 |  |  |  | -7 | 19.4 |  |  |  |  | -10 | 14 |  |  |  |  | -13.9 | 6.98 | [5 empty] | -17.8 | -0.04 |  |  |  | -11.7 | 10.94 |  |  |  |  | -11.1 | 12.02 |  |  |  |  | -7.2 | 19.04 | [34 empty] | 1991-01-31 04:00 | 1991-01-31
1991-01-31 | 1991-01-31 | 5:00 | 5 | 41 | WEEKDAY | 0.06 | 1976-01-31 | 5:00 | -3.9 | 24.98 |  |  | 2003-01-31 | 5:00 | -1 | 30.2 |  |  | 1999-01-31 | 5:00 | -7.8 | 17.96 | [5 empty] | 6 | 42.8 |  |  |  | -7 | 19.4 |  |  |  |  | -10 | 14 |  |  |  |  | -14.4 | 6.08 | [5 empty] | -18.2 | -0.76 |  |  |  | -11.7 | 10.94 |  |  |  |  | -11.7 | 10.94 |  |  |  |  | -7.2 | 19.04 | [34 empty] | 1991-01-31 05:00 | 1991-01-31
1991-01-31 | 1991-01-31 | 6:00 | 2.8 | 37.04 | WEEKDAY | 0.11 | 1976-01-31 | 6:00 | -4.4 | 24.08 |  |  | 2003-01-31 | 6:00 | -1 | 30.2 |  |  | 1999-01-31 | 6:00 | -8.3 | 17.06 | [5 empty] | 6 | 42.8 |  |  |  | -8 | 17.6 |  |  |  |  | -10.6 | 12.92 |  |  |  |  | -13.9 | 6.98 | [5 empty] | -18.5 | -1.3 |  |  |  | -11.7 | 10.94 |  |  |  |  | -12.2 | 10.04 |  |  |  |  | -7.2 | 19.04 | [34 empty] | 1991-01-31 06:00 | 1991-01-31
1991-01-31 | 1991-01-31 | 7:00 | 1.7 | 35.06 | WEEKDAY | 0.37 | 1976-01-31 | 7:00 | -5 | 23 |  |  | 2003-01-31 | 7:00 | -1 | 30.2 |  |  | 1999-01-31 | 7:00 | -8.9 | 15.98 | [5 empty] | 6 | 42.8 |  |  |  | -11 | 12.2 |  |  |  |  | -11.7 | 10.94 |  |  |  |  | -13.9 | 6.98 | [5 empty] | -18.9 | -2.02 |  |  |  | -11.1 | 12.02 |  |  |  |  | -12.8 | 8.96 |  |  |  |  | -6.7 | 19.94 | [34 empty] | 1991-01-31 07:00 | 1991-01-31
1991-01-31 | 1991-01-31 | 8:00 | 1.1 | 33.98 | WEEKDAY | 0.77 | 1976-01-31 | 8:00 | -5 | 23 |  |  | 2003-01-31 | 8:00 | -1 | 30.2 |  |  | 1999-01-31 | 8:00 | -8.3 | 17.06 | [5 empty] | 3.1 | 37.58 |  |  |  | -11 | 12.2 |  |  |  |  | -11.1 | 12.02 |  |  |  |  | -13.3 | 8.06 | [5 empty] | -18 | -0.4 |  |  |  | -11.1 | 12.02 |  |  |  |  | -12.8 | 8.96 |  |  |  |  | -6.7 | 19.94 | [34 empty] | 1991-01-31 08:00 | 1991-01-31
1991-01-31 | 1991-01-31 | 9:00 | 1.7 | 35.06 | WEEKDAY | 0.77 | 1976-01-31 | 9:00 | -4.4 | 24.08 |  |  | 2003-01-31 | 9:00 | 0 | 32 |  |  | 1999-01-31 | 9:00 | -7.8 | 17.96 | [5 empty] | 1.1 | 33.98 |  |  |  | -7 | 19.4 |  |  |  |  | -10 | 14 |  |  |  |  | -12.8 | 8.96 | [5 empty] | -17 | 1.4 |  |  |  | -11.7 | 10.94 |  |  |  |  | -12.8 | 8.96 |  |  |  |  | -7.2 | 19.04 | [34 empty] | 1991-01-31 09:00 | 1991-01-31
1991-01-31 | 1991-01-31 | 10:00 | 2.2 | 35.96 | WEEKDAY | 0.65 | 1976-01-31 | 10:00 | -3.9 | 24.98 |  |  | 2003-01-31 | 10:00 | 0.5 | 32.9 |  |  | 1999-01-31 | 10:00 | -6.7 | 19.94 | [5 empty] | 1.1 | 33.98 |  |  |  | -5 | 23 |  |  |  |  | -8.3 | 17.06 |  |  |  |  | -11.1 | 12.02 | [5 empty] | -16.1 | 3.02 |  |  |  | -11.7 | 10.94 |  |  |  |  | -12.8 | 8.96 |  |  |  |  | -7.8 | 17.96 | [34 empty] | 1991-01-31 10:00 | 1991-01-31
1991-01-31 | 1991-01-31 | 11:00 | 3.3 | 37.94 | WEEKDAY | 0.67 | 1976-01-31 | 11:00 | -2.8 | 26.96 |  |  | 2003-01-31 | 11:00 | 1 | 33.8 |  |  | 1999-01-31 | 11:00 | -5.6 | 21.92 | [5 empty] | 3 | 37.4 |  |  |  | -3 | 26.6 |  |  |  |  | -6.7 | 19.94 |  |  |  |  | -10.6 | 12.92 | [5 empty] | -14.6 | 5.72 |  |  |  | -11.1 | 12.02 |  |  |  |  | -12.6 | 9.32 |  |  |  |  | -8.3 | 17.06 | [34 empty] | 1991-01-31 11:00 | 1991-01-31
1991-01-31 | 1991-01-31 | 12:00 | 2.8 | 37.04 | WEEKDAY | 0.67 | 1976-01-31 | 12:00 | -2.8 | 26.96 |  |  | 2003-01-31 | 12:00 | 1 | 33.8 |  |  | 1999-01-31 | 12:00 | -3.9 | 24.98 | [5 empty] | 3.3 | 37.94 |  |  |  | -2 | 28.4 |  |  |  |  | -6.1 | 21.02 |  |  |  |  | -8.9 | 15.98 | [5 empty] | -13.2 | 8.24 |  |  |  | -9.4 | 15.08 |  |  |  |  | -12.4 | 9.68 |  |  |  |  | -7.8 | 17.96 | [34 empty] | 1991-01-31 12:00 | 1991-01-31
1991-01-31 | 1991-01-31 | 13:00 | 2.2 | 35.96 | WEEKDAY | 0.63 | 1976-01-31 | 13:00 | -2.2 | 28.04 |  |  | 2003-01-31 | 13:00 | 2 | 35.6 |  |  | 1999-01-31 | 13:00 | -3.9 | 24.98 | [5 empty] | 2.8 | 37.04 |  |  |  | -1 | 30.2 |  |  |  |  | -6.1 | 21.02 |  |  |  |  | -7.8 | 17.96 | [5 empty] | -11.7 | 10.94 |  |  |  | -10.6 | 12.92 |  |  |  |  | -12.2 | 10.04 |  |  |  |  | -7.2 | 19.04 | [34 empty] | 1991-01-31 13:00 | 1991-02-01
1991-01-31 | 1991-01-31 | 14:00 | 0 | 32 | WEEKDAY | 0.53 | 1976-01-31 | 14:00 | -1.1 | 30.02 |  |  | 2003-01-31 | 14:00 | 2 | 35.6 |  |  | 1999-01-31 | 14:00 | -2.2 | 28.04 | [5 empty] | 1.7 | 35.06 |  |  |  | 1 | 33.8 |  |  |  |  | -5.6 | 21.92 |  |  |  |  | -6.7 | 19.94 | [5 empty] | -12.1 | 10.22 |  |  |  | -11.1 | 12.02 |  |  |  |  | -12.4 | 9.68 |  |  |  |  | -8.3 | 17.06 | [34 empty] | 1991-01-31 14:00 | 1991-02-01
1991-01-31 | 1991-01-31 | 15:00 | 1.1 | 33.98 | WEEKDAY | 0.53 | 1976-01-31 | 15:00 | -0.6 | 30.92 |  |  | 2003-01-31 | 15:00 | 2 | 35.6 |  |  | 1999-01-31 | 15:00 | -1.7 | 28.94 | [5 empty] | 1.1 | 33.98 |  |  |  | 1 | 33.8 |  |  |  |  | -5 | 23 |  |  |  |  | -6.7 | 19.94 | [5 empty] | -12.4 | 9.68 |  |  |  | -11.1 | 12.02 |  |  |  |  | -12.6 | 9.32 |  |  |  |  | -8.9 | 15.98 | [34 empty] | 1991-01-31 15:00 | 1991-02-01
1991-01-31 | 1991-01-31 | 16:00 | 0.6 | 33.08 | WEEKDAY | 0.5 | 1976-01-31 | 16:00 | -0.6 | 30.92 |  |  | 2003-01-31 | 16:00 | 3 | 37.4 |  |  | 1999-01-31 | 16:00 | -1.1 | 30.02 | [5 empty] | 0.6 | 33.08 |  |  |  | 1 | 33.8 |  |  |  |  | -5 | 23 |  |  |  |  | -6.7 | 19.94 | [5 empty] | -12.8 | 8.96 |  |  |  | -12.2 | 10.04 |  |  |  |  | -12.8 | 8.96 |  |  |  |  | -9.4 | 15.08 | [34 empty] | 1991-01-31 16:00 | 1991-02-01
1991-01-31 | 1991-01-31 | 17:00 | 0 | 32 | WEEKDAY | 0.56 | 1976-01-31 | 17:00 | 0 | 32 |  |  | 2003-01-31 | 17:00 | 2 | 35.6 |  |  | 1999-01-31 | 17:00 | -2.2 | 28.04 | [5 empty] | 0 | 32 |  |  |  | -1 | 30.2 |  |  |  |  | -5.6 | 21.92 |  |  |  |  | -6.7 | 19.94 | [5 empty] | -13 | 8.6 |  |  |  | -11.7 | 10.94 |  |  |  |  | -12.8 | 8.96 |  |  |  |  | -10 | 14 | [34 empty] | 1991-01-31 17:00 | 1991-02-01
1991-01-31 | 1991-01-31 | 18:00 | 0 | 32 | WEEKDAY | 0.69 | 1976-01-31 | 18:00 | 0 | 32 |  |  | 2003-01-31 | 18:00 | 2 | 35.6 |  |  | 1999-01-31 | 18:00 | -2.2 | 28.04 | [5 empty] | -0.6 | 30.92 |  |  |  | -3 | 26.6 |  |  |  |  | -7.2 | 19.04 |  |  |  |  | -6.7 | 19.94 | [5 empty] | -13.1 | 8.42 |  |  |  | -12.2 | 10.04 |  |  |  |  | -12.8 | 8.96 |  |  |  |  | -11.1 | 12.02 | [34 empty] | 1991-01-31 18:00 | 1991-02-01
1991-01-31 | 1991-01-31 | 19:00 | -0.6 | 30.92 | WEEKDAY | 0.77 | 1976-01-31 | 19:00 | 0 | 32 |  |  | 2003-01-31 | 19:00 | 2 | 35.6 |  |  | 1999-01-31 | 19:00 | -2.8 | 26.96 | [5 empty] | -1.1 | 30.02 |  |  |  | -5.5 | 22.1 |  |  |  |  | -7.8 | 17.96 |  |  |  |  | -6.7 | 19.94 | [5 empty] | -13.3 | 8.06 |  |  |  | -11.7 | 10.94 |  |  |  |  | -12.8 | 8.96 |  |  |  |  | -13.9 | 6.98 | [34 empty] | 1991-01-31 19:00 | 1991-02-01
1991-01-31 | 1991-01-31 | 20:00 | -1.7 | 28.94 | WEEKDAY | 0.81 | 1976-01-31 | 20:00 | 0.6 | 33.08 |  |  | 2003-01-31 | 20:00 | 2 | 35.6 |  |  | 1999-01-31 | 20:00 | -2.8 | 26.96 | [5 empty] | -1.7 | 28.94 |  |  |  | -8 | 17.6 |  |  |  |  | -8.3 | 17.06 |  |  |  |  | -6.7 | 19.94 | [5 empty] | -13.9 | 6.98 |  |  |  | -12.2 | 10.04 |  |  |  |  | -12.6 | 9.32 |  |  |  |  | -18.3 | -0.94 | [34 empty] | 1991-01-31 20:00 | 1991-02-01
1991-01-31 | 1991-01-31 | 21:00 | -2.2 | 28.04 | WEEKDAY | 0.75 | 1976-01-31 | 21:00 | 1.1 | 33.98 |  |  | 2003-01-31 | 21:00 | 1 | 33.8 |  |  | 1999-01-31 | 21:00 | -3.9 | 24.98 | [5 empty] | -1.7 | 28.94 |  |  |  | -9 | 15.8 |  |  |  |  | -8.9 | 15.98 |  |  |  |  | -6.7 | 19.94 | [5 empty] | -14.4 | 6.08 |  |  |  | -12.2 | 10.04 |  |  |  |  | -12.4 | 9.68 |  |  |  |  | -20.6 | -5.08 | [34 empty] | 1991-01-31 21:00 | 1991-02-01
1991-01-31 | 1991-01-31 | 22:00 | -1.4 | 29.48 | WEEKDAY | 0.78 | 1976-01-31 | 22:00 | 2.5 | 36.5 |  |  | 2003-01-31 | 22:00 | -0.5 | 31.1 |  |  | 1999-01-31 | 22:00 | -2.9 | 26.78 | [5 empty] | -1.8 | 28.76 |  |  |  | -10.1 | 13.82 |  |  |  |  | -6.6 | 20.12 |  |  |  |  | -4.5 | 23.9 | [5 empty] | -12.2 | 10.04 |  |  |  | -9.3 | 15.26 |  |  |  |  | -9 | 15.8 |  |  |  |  | -16.2 | 2.84 | [34 empty] | 1991-01-31 22:00 | 1991-02-01
1991-01-31 | 1991-01-31 | 23:00 | -0.7 | 30.74 | WEEKDAY | 0.79 | 1976-01-31 | 23:00 | 3.8 | 38.84 |  |  | 2003-01-31 | 23:00 | -2 | 28.4 |  |  | 1999-01-31 | 23:00 | -2.1 | 28.22 | [5 empty] | -1.9 | 28.58 |  |  |  | -11.3 | 11.66 |  |  |  |  | -4.3 | 24.26 |  |  |  |  | -2.5 | 27.5 | [5 empty] | -10 | 14 |  |  |  | -6.6 | 20.12 |  |  |  |  | -5.7 | 21.74 |  |  |  |  | -11.9 | 10.58 | [34 empty] | 1991-01-31 23:00 | 1991-02-01
1991-01-31 | 1991-01-31 | 24:00 | 0 | 32 | WEEKDAY | 0.61 | 1976-01-31 | 24:00 | 5.2 | 41.36 |  |  | 2003-01-31 | 24:00 | -3.6 | 25.52 |  |  | 1999-01-31 | 24:00 | -1.2 | 29.84 | [5 empty] | -2.1 | 28.22 |  |  |  | -12.5 | 9.5 |  |  |  |  | -2.1 | 28.22 |  |  |  |  | -0.4 | 31.28 | [5 empty] | -7.9 | 17.78 |  |  |  | -3.8 | 25.16 |  |  |  |  | -2.4 | 27.68 |  |  |  |  | -7.6 | 18.32 | [34 empty] | 1991-02-01 | 1991-02-01
1991-02-01 | 1995-02-01 | 1:00 | 0.7 | 33.26 | WEEKDAY | 0.33 | 1988-02-01 | 1:00 | 6.5 | 43.7 |  |  | 2004-02-01 | 1:00 | -5.2 | 22.64 |  |  | 1995-02-01 | 1:00 | -0.3 | 31.46 | [5 empty] | -2.2 | 28.04 |  |  |  | -13.6 | 7.52 |  |  |  |  | 0 | 32 |  |  |  |  | 1.6 | 34.88 | [5 empty] | -5.7 | 21.74 |  |  |  | -1 | 30.2 |  |  |  |  | 0.7 | 33.26 |  |  |  |  | -3.4 | 25.88 | [34 empty] | 1991-02-01 01:00 | 1991-02-01
1991-02-01 | 1995-02-01 | 2:00 | 1.4 | 34.52 | WEEKDAY | 0.15 | 1988-02-01 | 2:00 | 7.9 | 46.22 |  |  | 2004-02-01 | 2:00 | -6.8 | 19.76 |  |  | 1995-02-01 | 2:00 | 0.5 | 32.9 | [5 empty] | -2.4 | 27.68 |  |  |  | -14.8 | 5.36 |  |  |  |  | 2.2 | 35.96 |  |  |  |  | 3.7 | 38.66 | [5 empty] | -3.6 | 25.52 |  |  |  | 1.7 | 35.06 |  |  |  |  | 4 | 39.2 |  |  |  |  | 0.8 | 33.44 | [34 empty] | 1991-02-01 02:00 | 1991-02-01
1991-02-01 | 1995-02-01 | 3:00 | 2.1 | 35.78 | WEEKDAY | 0.09 | 1988-02-01 | 3:00 | 9.2 | 48.56 |  |  | 2004-02-01 | 3:00 | -8.3 | 17.06 |  |  | 1995-02-01 | 3:00 | 1.3 | 34.34 | [5 empty] | -2.5 | 27.5 |  |  |  | -16 | 3.2 |  |  |  |  | 4.5 | 40.1 |  |  |  |  | 5.7 | 42.26 | [5 empty] | -1.4 | 29.48 |  |  |  | 4.4 | 39.92 |  |  |  |  | 7.3 | 45.14 |  |  |  |  | 5.1 | 41.18 | [34 empty] | 1991-02-01 03:00 | 1991-02-01
1991-02-01 | 1995-02-01 | 4:00 | 2.8 | 37.04 | WEEKDAY | 0.06 | 1988-02-01 | 4:00 | 10.6 | 51.08 |  |  | 2004-02-01 | 4:00 | -10 | 14 |  |  | 1995-02-01 | 4:00 | 2.2 | 35.96 | [5 empty] | -2.8 | 26.96 |  |  |  | -17.3 | 0.86 |  |  |  |  | 6.7 | 44.06 |  |  |  |  | 7.8 | 46.04 | [5 empty] | 0.6 | 33.08 |  |  |  | 7.2 | 44.96 |  |  |  |  | 10.6 | 51.08 |  |  |  |  | 9.4 | 48.92 | [34 empty] | 1991-02-01 04:00 | 1991-02-01
1991-02-01 | 1995-02-01 | 5:00 | 2.2 | 35.96 | WEEKDAY | 0.06 | 1988-02-01 | 5:00 | 10.6 | 51.08 |  |  | 2004-02-01 | 5:00 | -11.5 | 11.3 |  |  | 1995-02-01 | 5:00 | 2.2 | 35.96 | [5 empty] | -2.8 | 26.96 |  |  |  | -17.3 | 0.86 |  |  |  |  | 5 | 41 |  |  |  |  | 7.8 | 46.04 | [5 empty] | 1.1 | 33.98 |  |  |  | 7.2 | 44.96 |  |  |  |  | 10 | 50 |  |  |  |  | 9.4 | 48.92 | [34 empty] | 1991-02-01 05:00 | 1991-02-01
1991-02-01 | 1995-02-01 | 6:00 | 1.7 | 35.06 | WEEKDAY | 0.11 | 1988-02-01 | 6:00 | 11.7 | 53.06 |  |  | 2004-02-01 | 6:00 | -13 | 8.6 |  |  | 1995-02-01 | 6:00 | 1.7 | 35.06 | [5 empty] | -3.3 | 26.06 |  |  |  | -17.8 | -0.04 |  |  |  |  | 3.9 | 39.02 |  |  |  |  | 7.8 | 46.04 | [5 empty] | -1.1 | 30.02 |  |  |  | 7.2 | 44.96 |  |  |  |  | 9.4 | 48.92 |  |  |  |  | 10 | 50 | [34 empty] | 1991-02-01 06:00 | 1991-02-01
1991-02-01 | 1995-02-01 | 7:00 | 2.2 | 35.96 | WEEKDAY | 0.37 | 1988-02-01 | 7:00 | 11.7 | 53.06 |  |  | 2004-02-01 | 7:00 | -14 | 6.8 |  |  | 1995-02-01 | 7:00 | 2.2 | 35.96 | [5 empty] | -3.3 | 26.06 |  |  |  | -17.8 | -0.04 |  |  |  |  | 1.7 | 35.06 |  |  |  |  | 7.8 | 46.04 | [5 empty] | -2.2 | 28.04 |  |  |  | 6.1 | 42.98 |  |  |  |  | 8.9 | 48.02 |  |  |  |  | 9.4 | 48.92 | [34 empty] | 1991-02-01 07:00 | 1991-02-01
1991-02-01 | 1995-02-01 | 8:00 | 3.3 | 37.94 | WEEKDAY | 0.77 | 1988-02-01 | 8:00 | 11.7 | 53.06 |  |  | 2004-02-01 | 8:00 | -11 | 12.2 |  |  | 1995-02-01 | 8:00 | 2.8 | 37.04 | [5 empty] | -2.2 | 28.04 |  |  |  | -17.8 | -0.04 |  |  |  |  | -2.2 | 28.04 |  |  |  |  | 7.8 | 46.04 | [5 empty] | -3.9 | 24.98 |  |  |  | 5 | 41 |  |  |  |  | 8.3 | 46.94 |  |  |  |  | 9.4 | 48.92 | [34 empty] | 1991-02-01 08:00 | 1991-02-01
1991-02-01 | 1995-02-01 | 9:00 | 4.4 | 39.92 | WEEKDAY | 0.77 | 1988-02-01 | 9:00 | 12.8 | 55.04 |  |  | 2004-02-01 | 9:00 | -8 | 17.6 |  |  | 1995-02-01 | 9:00 | 3.9 | 39.02 | [5 empty] | -1.1 | 30.02 |  |  |  | -14.5 | 5.9 |  |  |  |  | -4.4 | 24.08 |  |  |  |  | 7.8 | 46.04 | [5 empty] | -6.1 | 21.02 |  |  |  | 5.6 | 42.08 |  |  |  |  | 8.3 | 46.94 |  |  |  |  | 9.4 | 48.92 | [34 empty] | 1991-02-01 09:00 | 1991-02-01
1991-02-01 | 1995-02-01 | 10:00 | 5 | 41 | WEEKDAY | 0.65 | 1988-02-01 | 10:00 | 12.2 | 53.96 |  |  | 2004-02-01 | 10:00 | -6 | 21.2 |  |  | 1995-02-01 | 10:00 | 5 | 41 | [5 empty] | -0.6 | 30.92 |  |  |  | -11.2 | 11.84 |  |  |  |  | -5 | 23 |  |  |  |  | 7.8 | 46.04 | [5 empty] | -7.8 | 17.96 |  |  |  | 5 | 41 |  |  |  |  | 6.7 | 44.06 |  |  |  |  | 9.4 | 48.92 | [34 empty] | 1991-02-01 10:00 | 1991-02-01
1991-02-01 | 1995-02-01 | 11:00 | 6.7 | 44.06 | WEEKDAY | 0.67 | 1988-02-01 | 11:00 | 13.3 | 55.94 |  |  | 2004-02-01 | 11:00 | -3 | 26.6 |  |  | 1995-02-01 | 11:00 | 6.7 | 44.06 | [5 empty] | 0 | 32 |  |  |  | -8.9 | 15.98 |  |  |  |  | -5.6 | 21.92 |  |  |  |  | 7.8 | 46.04 | [5 empty] | -7.2 | 19.04 |  |  |  | 4.4 | 39.92 |  |  |  |  | 4.4 | 39.92 |  |  |  |  | 9.4 | 48.92 | [34 empty] | 1991-02-01 11:00 | 1991-02-01
1991-02-01 | 1995-02-01 | 12:00 | 7.2 | 44.96 | WEEKDAY | 0.67 | 1988-02-01 | 12:00 | 13.9 | 57.02 |  |  | 2004-02-01 | 12:00 | -2 | 28.4 |  |  | 1995-02-01 | 12:00 | 8.9 | 48.02 | [5 empty] | 0.6 | 33.08 |  |  |  | -8.9 | 15.98 |  |  |  |  | -6.1 | 21.02 |  |  |  |  | 8.3 | 46.94 | [5 empty] | -6.7 | 19.94 |  |  |  | 3.3 | 37.94 |  |  |  |  | 3.9 | 39.02 |  |  |  |  | 7.2 | 44.96 | [34 empty] | 1991-02-01 12:00 | 1991-02-01
1991-02-01 | 1995-02-01 | 13:00 | 7.8 | 46.04 | WEEKDAY | 0.63 | 1988-02-01 | 13:00 | 15 | 59 |  |  | 2004-02-01 | 13:00 | -1 | 30.2 |  |  | 1995-02-01 | 13:00 | 8.9 | 48.02 | [5 empty] | 1.1 | 33.98 |  |  |  | -7.8 | 17.96 |  |  |  |  | -5 | 23 |  |  |  |  | 8.3 | 46.94 | [5 empty] | -7.8 | 17.96 |  |  |  | 3.3 | 37.94 |  |  |  |  | 3.3 | 37.94 |  |  |  |  | 6.7 | 44.06 | [34 empty] | 1991-02-01 13:00 | 1991-02-02
1991-02-01 | 1995-02-01 | 14:00 | 7.8 | 46.04 | WEEKDAY | 0.53 | 1988-02-01 | 14:00 | 15.6 | 60.08 |  |  | 2004-02-01 | 14:00 | -1 | 30.2 |  |  | 1995-02-01 | 14:00 | 8.3 | 46.94 | [5 empty] | 1.7 | 35.06 |  |  |  | -7.8 | 17.96 |  |  |  |  | -3.3 | 26.06 |  |  |  |  | 8.9 | 48.02 | [5 empty] | -6.7 | 19.94 |  |  |  | 3.3 | 37.94 |  |  |  |  | 3.3 | 37.94 |  |  |  |  | 6.7 | 44.06 | [34 empty] | 1991-02-01 14:00 | 1991-02-02
1991-02-01 | 1995-02-01 | 15:00 | 8.3 | 46.94 | WEEKDAY | 0.53 | 1988-02-01 | 15:00 | 16.1 | 60.98 |  |  | 2004-02-01 | 15:00 | 0 | 32 |  |  | 1995-02-01 | 15:00 | 7.8 | 46.04 | [5 empty] | 1.7 | 35.06 |  |  |  | -6.7 | 19.94 |  |  |  |  | -3.3 | 26.06 |  |  |  |  | 8.9 | 48.02 | [5 empty] | -5 | 23 |  |  |  | 2.8 | 37.04 |  |  |  |  | 3.3 | 37.94 |  |  |  |  | 5.6 | 42.08 | [34 empty] | 1991-02-01 15:00 | 1991-02-02
1991-02-01 | 1995-02-01 | 16:00 | 7.8 | 46.04 | WEEKDAY | 0.5 | 1988-02-01 | 16:00 | 15 | 59 |  |  | 2004-02-01 | 16:00 | 0 | 32 |  |  | 1995-02-01 | 16:00 | 7.2 | 44.96 | [5 empty] | 1.7 | 35.06 |  |  |  | -6.2 | 20.84 |  |  |  |  | -3.3 | 26.06 |  |  |  |  | 8.9 | 48.02 | [5 empty] | -3.9 | 24.98 |  |  |  | 2.2 | 35.96 |  |  |  |  | 3.3 | 37.94 |  |  |  |  | 5 | 41 | [34 empty] | 1991-02-01 16:00 | 1991-02-02
1991-02-01 | 1995-02-01 | 17:00 | 7.2 | 44.96 | WEEKDAY | 0.56 | 1988-02-01 | 17:00 | 13.3 | 55.94 |  |  | 2004-02-01 | 17:00 | -1 | 30.2 |  |  | 1995-02-01 | 17:00 | 7.2 | 44.96 | [5 empty] | 0.6 | 33.08 |  |  |  | -6.2 | 20.84 |  |  |  |  | -4.4 | 24.08 |  |  |  |  | 8.9 | 48.02 | [5 empty] | -3.9 | 24.98 |  |  |  | 2.2 | 35.96 |  |  |  |  | 3.9 | 39.02 |  |  |  |  | 5 | 41 | [34 empty] | 1991-02-01 17:00 | 1991-02-02
1991-02-01 | 1995-02-01 | 18:00 | 7.2 | 44.96 | WEEKDAY | 0.69 | 1988-02-01 | 18:00 | 11.7 | 53.06 |  |  | 2004-02-01 | 18:00 | -3 | 26.6 |  |  | 1995-02-01 | 18:00 | 7.2 | 44.96 | [5 empty] | 0 | 32 |  |  |  | -5.6 | 21.92 |  |  |  |  | -6.1 | 21.02 |  |  |  |  | 8.3 | 46.94 | [5 empty] | -3.9 | 24.98 |  |  |  | 1.1 | 33.98 |  |  |  |  | 3.9 | 39.02 |  |  |  |  | 4.4 | 39.92 | [34 empty] | 1991-02-01 18:00 | 1991-02-02
1991-02-01 | 1995-02-01 | 19:00 | 6.7 | 44.06 | WEEKDAY | 0.77 | 1988-02-01 | 19:00 | 11.1 | 51.98 |  |  | 2004-02-01 | 19:00 | -3 | 26.6 |  |  | 1995-02-01 | 19:00 | 6.1 | 42.98 | [5 empty] | -1.1 | 30.02 |  |  |  | -5.6 | 21.92 |  |  |  |  | -7.2 | 19.04 |  |  |  |  | 8.3 | 46.94 | [5 empty] | -3.3 | 26.06 |  |  |  | 0.6 | 33.08 |  |  |  |  | 2.2 | 35.96 |  |  |  |  | 3.3 | 37.94 | [34 empty] | 1991-02-01 19:00 | 1991-02-02
1991-02-01 | 1995-02-01 | 20:00 | 6.7 | 44.06 | WEEKDAY | 0.81 | 1988-02-01 | 20:00 | 10 | 50 |  |  | 2004-02-01 | 20:00 | -4 | 24.8 |  |  | 1995-02-01 | 20:00 | 5.6 | 42.08 | [5 empty] | -0.6 | 30.92 |  |  |  | -5.6 | 21.92 |  |  |  |  | -7.8 | 17.96 |  |  |  |  | 7.8 | 46.04 | [5 empty] | -3.9 | 24.98 |  |  |  | 0.6 | 33.08 |  |  |  |  | 1.7 | 35.06 |  |  |  |  | 2.8 | 37.04 | [34 empty] | 1991-02-01 20:00 | 1991-02-02
1991-02-01 | 1995-02-01 | 21:00 | 6.7 | 44.06 | WEEKDAY | 0.75 | 1988-02-01 | 21:00 | 9.4 | 48.92 |  |  | 2004-02-01 | 21:00 | -5 | 23 |  |  | 1995-02-01 | 21:00 | 5.6 | 42.08 | [5 empty] | -0.6 | 30.92 |  |  |  | -5.6 | 21.92 |  |  |  |  | -8.3 | 17.06 |  |  |  |  | 8.3 | 46.94 | [5 empty] | -5 | 23 |  |  |  | 0.6 | 33.08 |  |  |  |  | 1.7 | 35.06 |  |  |  |  | 2.2 | 35.96 | [34 empty] | 1991-02-01 21:00 | 1991-02-02
1991-02-01 | 1995-02-01 | 22:00 | 6.7 | 44.06 | WEEKDAY | 0.78 | 1988-02-01 | 22:00 | 10 | 50 |  |  | 2004-02-01 | 22:00 | -5 | 23 |  |  | 1995-02-01 | 22:00 | 5 | 41 | [5 empty] | -1.1 | 30.02 |  |  |  | -5.6 | 21.92 |  |  |  |  | -8.3 | 17.06 |  |  |  |  | 8.3 | 46.94 | [5 empty] | -5.6 | 21.92 |  |  |  | 0.6 | 33.08 |  |  |  |  | 1.1 | 33.98 |  |  |  |  | 1.7 | 35.06 | [34 empty] | 1991-02-01 22:00 | 1991-02-02
1991-02-01 | 1995-02-01 | 23:00 | 6.1 | 42.98 | WEEKDAY | 0.79 | 1988-02-01 | 23:00 | 10 | 50 |  |  | 2004-02-01 | 23:00 | -4 | 24.8 |  |  | 1995-02-01 | 23:00 | 4.4 | 39.92 | [5 empty] | -1.7 | 28.94 |  |  |  | -6.2 | 20.84 |  |  |  |  | -8.3 | 17.06 |  |  |  |  | 8.3 | 46.94 | [5 empty] | -5.6 | 21.92 |  |  |  | 0.6 | 33.08 |  |  |  |  | 0.6 | 33.08 |  |  |  |  | 0.6 | 33.08 | [34 empty] | 1991-02-01 23:00 | 1991-02-02
1991-02-01 | 1995-02-01 | 24:00 | 6.1 | 42.98 | WEEKDAY | 0.61 | 1988-02-01 | 24:00 | 10.6 | 51.08 |  |  | 2004-02-01 | 24:00 | -6 | 21.2 |  |  | 1995-02-01 | 24:00 | 4.4 | 39.92 | [5 empty] | -1.7 | 28.94 |  |  |  | -6.2 | 20.84 |  |  |  |  | -8.9 | 15.98 |  |  |  |  | 8.3 | 46.94 | [5 empty] | -5.6 | 21.92 |  |  |  | 0 | 32 |  |  |  |  | 0.6 | 33.08 |  |  |  |  | -0.6 | 30.92 | [34 empty] | 1991-02-02 | 1991-02-02
1991-02-02 | 1995-02-02 | 1:00 | 5.6 | 42.08 | SATURDAY | 0.33 | 1988-02-02 | 1:00 | 10 | 50 |  |  | 2004-02-02 | 1:00 | -6 | 21.2 |  |  | 1995-02-02 | 1:00 | 3.9 | 39.02 | [5 empty] | -2.2 | 28.04 |  |  |  | -6.2 | 20.84 |  |  |  |  | -9.4 | 15.08 |  |  |  |  | 8.9 | 48.02 | [5 empty] | -6.1 | 21.02 |  |  |  | 0 | 32 |  |  |  |  | 0.6 | 33.08 |  |  |  |  | -1.1 | 30.02 | [34 empty] | 1991-02-02 01:00 | 1991-02-02
1991-02-02 | 1995-02-02 | 2:00 | 5.6 | 42.08 | SATURDAY | 0.15 | 1988-02-02 | 2:00 | 9.4 | 48.92 |  |  | 2004-02-02 | 2:00 | -6 | 21.2 |  |  | 1995-02-02 | 2:00 | 3.3 | 37.94 | [5 empty] | -3.3 | 26.06 |  |  |  | -6.2 | 20.84 |  |  |  |  | -9.4 | 15.08 |  |  |  |  | 9.4 | 48.92 | [5 empty] | -7.8 | 17.96 |  |  |  | 0 | 32 |  |  |  |  | 1.1 | 33.98 |  |  |  |  | -1.1 | 30.02 | [34 empty] | 1991-02-02 02:00 | 1991-02-02
1991-02-02 | 1995-02-02 | 3:00 | 5.6 | 42.08 | SATURDAY | 0.09 | 1988-02-02 | 3:00 | 9.4 | 48.92 |  |  | 2004-02-02 | 3:00 | -6 | 21.2 |  |  | 1995-02-02 | 3:00 | 3.9 | 39.02 | [5 empty] | -3.9 | 24.98 |  |  |  | -6.2 | 20.84 |  |  |  |  | -9.4 | 15.08 |  |  |  |  | 9.4 | 48.92 | [5 empty] | -9.4 | 15.08 |  |  |  | 0 | 32 |  |  |  |  | 1.1 | 33.98 |  |  |  |  | -2.2 | 28.04 | [34 empty] | 1991-02-02 03:00 | 1991-02-02
1991-02-02 | 1995-02-02 | 4:00 | 5 | 41 | SATURDAY | 0.06 | 1988-02-02 | 4:00 | 10 | 50 |  |  | 2004-02-02 | 4:00 | -6 | 21.2 |  |  | 1995-02-02 | 4:00 | 4.4 | 39.92 | [5 empty] | -4.4 | 24.08 |  |  |  | -6.2 | 20.84 |  |  |  |  | -10 | 14 |  |  |  |  | 9.4 | 48.92 | [5 empty] | -10.6 | 12.92 |  |  |  | 0 | 32 |  |  |  |  | 1.1 | 33.98 |  |  |  |  | -2.8 | 26.96 | [34 empty] | 1991-02-02 04:00 | 1991-02-02
1991-02-02 | 1995-02-02 | 5:00 | 5 | 41 | SATURDAY | 0.06 | 1988-02-02 | 5:00 | 13.9 | 57.02 |  |  | 2004-02-02 | 5:00 | -7 | 19.4 |  |  | 1995-02-02 | 5:00 | 5 | 41 | [5 empty] | -5 | 23 |  |  |  | -6.2 | 20.84 |  |  |  |  | -10 | 14 |  |  |  |  | 9.4 | 48.92 | [5 empty] | -10.6 | 12.92 |  |  |  | -0.6 | 30.92 |  |  |  |  | 0 | 32 |  |  |  |  | -3.3 | 26.06 | [34 empty] | 1991-02-02 05:00 | 1991-02-02
1991-02-02 | 1995-02-02 | 6:00 | 4.4 | 39.92 | SATURDAY | 0.11 | 1988-02-02 | 6:00 | 14.4 | 57.92 |  |  | 2004-02-02 | 6:00 | -7 | 19.4 |  |  | 1995-02-02 | 6:00 | 4.4 | 39.92 | [5 empty] | -5.6 | 21.92 |  |  |  | -6.2 | 20.84 |  |  |  |  | -9.4 | 15.08 |  |  |  |  | 10 | 50 | [5 empty] | -12.2 | 10.04 |  |  |  | -1.1 | 30.02 |  |  |  |  | -1.1 | 30.02 |  |  |  |  | -4.4 | 24.08 | [34 empty] | 1991-02-02 06:00 | 1991-02-02
1991-02-02 | 1995-02-02 | 7:00 | 3.3 | 37.94 | SATURDAY | 0.37 | 1988-02-02 | 7:00 | 14.4 | 57.92 |  |  | 2004-02-02 | 7:00 | -6 | 21.2 |  |  | 1995-02-02 | 7:00 | 3.9 | 39.02 | [5 empty] | -5.6 | 21.92 |  |  |  | -6.6 | 20.12 |  |  |  |  | -11.1 | 12.02 |  |  |  |  | 8.9 | 48.02 | [5 empty] | -11.7 | 10.94 |  |  |  | -0.6 | 30.92 |  |  |  |  | -1.7 | 28.94 |  |  |  |  | -5 | 23 | [34 empty] | 1991-02-02 07:00 | 1991-02-02
1991-02-02 | 1995-02-02 | 8:00 | 3.3 | 37.94 | SATURDAY | 0.77 | 1988-02-02 | 8:00 | 14.4 | 57.92 |  |  | 2004-02-02 | 8:00 | -6 | 21.2 |  |  | 1995-02-02 | 8:00 | 3.9 | 39.02 | [5 empty] | -5 | 23 |  |  |  | -6.2 | 20.84 |  |  |  |  | -10.6 | 12.92 |  |  |  |  | 6.1 | 42.98 | [5 empty] | -12.8 | 8.96 |  |  |  | -1.1 | 30.02 |  |  |  |  | -2.2 | 28.04 |  |  |  |  | -5.6 | 21.92 | [34 empty] | 1991-02-02 08:00 | 1991-02-02
1991-02-02 | 1995-02-02 | 9:00 | 3.3 | 37.94 | SATURDAY | 0.77 | 1988-02-02 | 9:00 | 14.4 | 57.92 |  |  | 2004-02-02 | 9:00 | -4 | 24.8 |  |  | 1995-02-02 | 9:00 | 3.9 | 39.02 | [5 empty] | -4.4 | 24.08 |  |  |  | -5.6 | 21.92 |  |  |  |  | -10 | 14 |  |  |  |  | 5 | 41 | [5 empty] | -10.6 | 12.92 |  |  |  | -1.7 | 28.94 |  |  |  |  | -2.2 | 28.04 |  |  |  |  | -6.1 | 21.02 | [34 empty] | 1991-02-02 09:00 | 1991-02-02
1991-02-02 | 1995-02-02 | 10:00 | 4.4 | 39.92 | SATURDAY | 0.65 | 1988-02-02 | 10:00 | 14.4 | 57.92 |  |  | 2004-02-02 | 10:00 | -3 | 26.6 |  |  | 1995-02-02 | 10:00 | 5 | 41 | [5 empty] | -4.4 | 24.08 |  |  |  | -5 | 23 |  |  |  |  | -8.3 | 17.06 |  |  |  |  | 2.8 | 37.04 | [5 empty] | -8.9 | 15.98 |  |  |  | -1.7 | 28.94 |  |  |  |  | -2.8 | 26.96 |  |  |  |  | -6.7 | 19.94 | [34 empty] | 1991-02-02 10:00 | 1991-02-02
1991-02-02 | 1995-02-02 | 11:00 | 4.4 | 39.92 | SATURDAY | 0.67 | 1988-02-02 | 11:00 | 13.9 | 57.02 |  |  | 2004-02-02 | 11:00 | -1 | 30.2 |  |  | 1995-02-02 | 11:00 | 5.6 | 42.08 | [5 empty] | -3.9 | 24.98 |  |  |  | -4.1 | 24.62 |  |  |  |  | -5 | 23 |  |  |  |  | 1.7 | 35.06 | [5 empty] | -6.1 | 21.02 |  |  |  | -2.2 | 28.04 |  |  |  |  | -3.3 | 26.06 |  |  |  |  | -6.7 | 19.94 | [34 empty] | 1991-02-02 11:00 | 1991-02-02
1991-02-02 | 1995-02-02 | 12:00 | 5 | 41 | SATURDAY | 0.67 | 1988-02-02 | 12:00 | 15 | 59 |  |  | 2004-02-02 | 12:00 | 1 | 33.8 |  |  | 1995-02-02 | 12:00 | 6.1 | 42.98 | [5 empty] | -3.3 | 26.06 |  |  |  | -3.4 | 25.88 |  |  |  |  | -1.7 | 28.94 |  |  |  |  | 1.7 | 35.06 | [5 empty] | -4.4 | 24.08 |  |  |  | -2.2 | 28.04 |  |  |  |  | -3.3 | 26.06 |  |  |  |  | -6.7 | 19.94 | [34 empty] | 1991-02-02 12:00 | 1991-02-02
1991-02-02 | 1995-02-02 | 13:00 | 5 | 41 | SATURDAY | 0.63 | 1988-02-02 | 13:00 | 14.4 | 57.92 |  |  | 2004-02-02 | 13:00 | 3 | 37.4 |  |  | 1995-02-02 | 13:00 | 6.7 | 44.06 | [5 empty] | -3.3 | 26.06 |  |  |  | -2.8 | 26.96 |  |  |  |  | 0 | 32 |  |  |  |  | 0.6 | 33.08 | [5 empty] | -2.8 | 26.96 |  |  |  | -2.8 | 26.96 |  |  |  |  | -3.3 | 26.06 |  |  |  |  | -6.7 | 19.94 | [34 empty] | 1991-02-02 13:00 | 1991-02-03
1991-02-02 | 1995-02-02 | 14:00 | 5 | 41 | SATURDAY | 0.53 | 1988-02-02 | 14:00 | 14.4 | 57.92 |  |  | 2004-02-02 | 14:00 | 3 | 37.4 |  |  | 1995-02-02 | 14:00 | 5.6 | 42.08 | [5 empty] | -2.8 | 26.96 |  |  |  | -2.8 | 26.96 |  |  |  |  | 1.1 | 33.98 |  |  |  |  | -0.6 | 30.92 | [5 empty] | -1.7 | 28.94 |  |  |  | -3.3 | 26.06 |  |  |  |  | -3.9 | 24.98 |  |  |  |  | -6.7 | 19.94 | [34 empty] | 1991-02-02 14:00 | 1991-02-03
1991-02-02 | 1995-02-02 | 15:00 | 3.9 | 39.02 | SATURDAY | 0.53 | 1988-02-02 | 15:00 | 11.1 | 51.98 |  |  | 2004-02-02 | 15:00 | 2 | 35.6 |  |  | 1995-02-02 | 15:00 | 5 | 41 | [5 empty] | -2.2 | 28.04 |  |  |  | -2.8 | 26.96 |  |  |  |  | -0.6 | 30.92 |  |  |  |  | -0.6 | 30.92 | [5 empty] | -1.1 | 30.02 |  |  |  | -3.3 | 26.06 |  |  |  |  | -4.4 | 24.08 |  |  |  |  | -6.7 | 19.94 | [34 empty] | 1991-02-02 15:00 | 1991-02-03
1991-02-02 | 1995-02-02 | 16:00 | 3.3 | 37.94 | SATURDAY | 0.5 | 1988-02-02 | 16:00 | 7.8 | 46.04 |  |  | 2004-02-02 | 16:00 | 3 | 37.4 |  |  | 1995-02-02 | 16:00 | 4.4 | 39.92 | [5 empty] | -2.2 | 28.04 |  |  |  | -2.8 | 26.96 |  |  |  |  | -1.1 | 30.02 |  |  |  |  | -1.1 | 30.02 | [5 empty] | -0.6 | 30.92 |  |  |  | -3.3 | 26.06 |  |  |  |  | -4.4 | 24.08 |  |  |  |  | -7.2 | 19.04 | [34 empty] | 1991-02-02 16:00 | 1991-02-03
1991-02-02 | 1995-02-02 | 17:00 | 2.8 | 37.04 | SATURDAY | 0.56 | 1988-02-02 | 17:00 | 6.1 | 42.98 |  |  | 2004-02-02 | 17:00 | 0 | 32 |  |  | 1995-02-02 | 17:00 | 2.8 | 37.04 | [5 empty] | -2.8 | 26.96 |  |  |  | -3.4 | 25.88 |  |  |  |  | -1.7 | 28.94 |  |  |  |  | -1.7 | 28.94 | [5 empty] | 0 | 32 |  |  |  | -3.9 | 24.98 |  |  |  |  | -4.4 | 24.08 |  |  |  |  | -8.3 | 17.06 | [34 empty] | 1991-02-02 17:00 | 1991-02-03
1991-02-02 | 1995-02-02 | 18:00 | 1.7 | 35.06 | SATURDAY | 0.69 | 1988-02-02 | 18:00 | 5 | 41 |  |  | 2004-02-02 | 18:00 | -2 | 28.4 |  |  | 1995-02-02 | 18:00 | 1.7 | 35.06 | [5 empty] | -3.9 | 24.98 |  |  |  | -4.7 | 23.54 |  |  |  |  | -2.2 | 28.04 |  |  |  |  | -2.2 | 28.04 | [5 empty] | 0.6 | 33.08 |  |  |  | -4.4 | 24.08 |  |  |  |  | -4.4 | 24.08 |  |  |  |  | -8.9 | 15.98 | [34 empty] | 1991-02-02 18:00 | 1991-02-03
1991-02-02 | 1995-02-02 | 19:00 | 0.6 | 33.08 | SATURDAY | 0.77 | 1988-02-02 | 19:00 | 4.4 | 39.92 |  |  | 2004-02-02 | 19:00 | -1 | 30.2 |  |  | 1995-02-02 | 19:00 | 1.1 | 33.98 | [5 empty] | -3.9 | 24.98 |  |  |  | -6.2 | 20.84 |  |  |  |  | -1.7 | 28.94 |  |  |  |  | -2.8 | 26.96 | [5 empty] | 0.6 | 33.08 |  |  |  | -4.4 | 24.08 |  |  |  |  | -5 | 23 |  |  |  |  | -10.6 | 12.92 | [34 empty] | 1991-02-02 19:00 | 1991-02-03
1991-02-02 | 1995-02-02 | 20:00 | -0.6 | 30.92 | SATURDAY | 0.81 | 1988-02-02 | 20:00 | 3.9 | 39.02 |  |  | 2004-02-02 | 20:00 | -3 | 26.6 |  |  | 1995-02-02 | 20:00 | -0.6 | 30.92 | [5 empty] | -4.4 | 24.08 |  |  |  | -6.7 | 19.94 |  |  |  |  | -1.7 | 28.94 |  |  |  |  | -3.3 | 26.06 | [5 empty] | 1.1 | 33.98 |  |  |  | -4.4 | 24.08 |  |  |  |  | -5 | 23 |  |  |  |  | -11.7 | 10.94 | [34 empty] | 1991-02-02 20:00 | 1991-02-03
1991-02-02 | 1995-02-02 | 21:00 | -1.7 | 28.94 | SATURDAY | 0.75 | 1988-02-02 | 21:00 | 3.9 | 39.02 |  |  | 2004-02-02 | 21:00 | -4 | 24.8 |  |  | 1995-02-02 | 21:00 | -1.7 | 28.94 | [5 empty] | -5.6 | 21.92 |  |  |  | -7.8 | 17.96 |  |  |  |  | -2.2 | 28.04 |  |  |  |  | -3.9 | 24.98 | [5 empty] | 0.6 | 33.08 |  |  |  | -5 | 23 |  |  |  |  | -5.6 | 21.92 |  |  |  |  | -12.8 | 8.96 | [34 empty] | 1991-02-02 21:00 | 1991-02-03
1991-02-02 | 1995-02-02 | 22:00 | -2.2 | 28.04 | SATURDAY | 0.78 | 1988-02-02 | 22:00 | 2.8 | 37.04 |  |  | 2004-02-02 | 22:00 | -3 | 26.6 |  |  | 1995-02-02 | 22:00 | -2.2 | 28.04 | [5 empty] | -5.6 | 21.92 |  |  |  | -9.5 | 14.9 |  |  |  |  | -2.2 | 28.04 |  |  |  |  | -4.4 | 24.08 | [5 empty] | 1.1 | 33.98 |  |  |  | -4.4 | 24.08 |  |  |  |  | -5 | 23 |  |  |  |  | -14.4 | 6.08 | [34 empty] | 1991-02-02 22:00 | 1991-02-03
1991-02-02 | 1995-02-02 | 23:00 | -3.3 | 26.06 | SATURDAY | 0.79 | 1988-02-02 | 23:00 | 2.2 | 35.96 |  |  | 2004-02-02 | 23:00 | -4 | 24.8 |  |  | 1995-02-02 | 23:00 | -2.8 | 26.96 | [5 empty] | -6.1 | 21.02 |  |  |  | -10 | 14 |  |  |  |  | -1.7 | 28.94 |  |  |  |  | -5 | 23 | [5 empty] | 1.1 | 33.98 |  |  |  | -4.4 | 24.08 |  |  |  |  | -5 | 23 |  |  |  |  | -16.7 | 1.94 | [34 empty] | 1991-02-02 23:00 | 1991-02-03
1991-02-02 | 1995-02-02 | 24:00 | -4.4 | 24.08 | SATURDAY | 0.61 | 1988-02-02 | 24:00 | 2.2 | 35.96 |  |  | 2004-02-02 | 24:00 | -7 | 19.4 |  |  | 1995-02-02 | 24:00 | -4.4 | 24.08 | [5 empty] | -7.2 | 19.04 |  |  |  | -10.6 | 12.92 |  |  |  |  | -1.7 | 28.94 |  |  |  |  | -5.6 | 21.92 | [5 empty] | 1.1 | 33.98 |  |  |  | -4.4 | 24.08 |  |  |  |  | -5.6 | 21.92 |  |  |  |  | -18.3 | -0.94 | [34 empty] | 1991-02-03 | 1991-02-03
1991-02-03 | 1995-02-03 | 1:00 | -5 | 23 | SUNDAY | 0.33 | 1988-02-03 | 1:00 | 1.7 | 35.06 |  |  | 2004-02-03 | 1:00 | -7 | 19.4 |  |  | 1995-02-03 | 1:00 | -5 | 23 | [5 empty] | -7.2 | 19.04 |  |  |  | -11.2 | 11.84 |  |  |  |  | -1.1 | 30.02 |  |  |  |  | -6.7 | 19.94 | [5 empty] | 0.6 | 33.08 |  |  |  | -5 | 23 |  |  |  |  | -6.1 | 21.02 |  |  |  |  | -20.6 | -5.08 | [34 empty] | 1991-02-03 01:00 | 1991-02-03
1991-02-03 | 1995-02-03 | 2:00 | -5.6 | 21.92 | SUNDAY | 0.15 | 1988-02-03 | 2:00 | 1.1 | 33.98 |  |  | 2004-02-03 | 2:00 | -8 | 17.6 |  |  | 1995-02-03 | 2:00 | -5.6 | 21.92 | [5 empty] | -7.2 | 19.04 |  |  |  | -11.2 | 11.84 |  |  |  |  | -0.6 | 30.92 |  |  |  |  | -7.2 | 19.04 | [5 empty] | 0.6 | 33.08 |  |  |  | -5 | 23 |  |  |  |  | -6.7 | 19.94 |  |  |  |  | -20.6 | -5.08 | [34 empty] | 1991-02-03 02:00 | 1991-02-03
1991-02-03 | 1995-02-03 | 3:00 | -6.1 | 21.02 | SUNDAY | 0.09 | 1988-02-03 | 3:00 | 0.6 | 33.08 |  |  | 2004-02-03 | 3:00 | -7 | 19.4 |  |  | 1995-02-03 | 3:00 | -6.1 | 21.02 | [5 empty] | -7.2 | 19.04 |  |  |  | -11.2 | 11.84 |  |  |  |  | 0 | 32 |  |  |  |  | -8.3 | 17.06 | [5 empty] | -0.6 | 30.92 |  |  |  | -6.7 | 19.94 |  |  |  |  | -8.3 | 17.06 |  |  |  |  | -21.7 | -7.06 | [34 empty] | 1991-02-03 03:00 | 1991-02-03
1991-02-03 | 1995-02-03 | 4:00 | -6.7 | 19.94 | SUNDAY | 0.06 | 1988-02-03 | 4:00 | 0 | 32 |  |  | 2004-02-03 | 4:00 | -8 | 17.6 |  |  | 1995-02-03 | 4:00 | -7.2 | 19.04 | [5 empty] | -6.7 | 19.94 |  |  |  | -11.7 | 10.94 |  |  |  |  | 0.6 | 33.08 |  |  |  |  | -8.9 | 15.98 | [5 empty] | -0.6 | 30.92 |  |  |  | -7.2 | 19.04 |  |  |  |  | -9.4 | 15.08 |  |  |  |  | -19.4 | -2.92 | [34 empty] | 1991-02-03 04:00 | 1991-02-03
1991-02-03 | 1995-02-03 | 5:00 | -7.2 | 19.04 | SUNDAY | 0.06 | 1988-02-03 | 5:00 | -0.6 | 30.92 |  |  | 2004-02-03 | 5:00 | -4 | 24.8 |  |  | 1995-02-03 | 5:00 | -7.2 | 19.04 | [5 empty] | -6.1 | 21.02 |  |  |  | -11.7 | 10.94 |  |  |  |  | 0.6 | 33.08 |  |  |  |  | -9.4 | 15.08 | [5 empty] | -1.1 | 30.02 |  |  |  | -6.7 | 19.94 |  |  |  |  | -10 | 14 |  |  |  |  | -16.7 | 1.94 | [34 empty] | 1991-02-03 05:00 | 1991-02-03
1991-02-03 | 1995-02-03 | 6:00 | -7.8 | 17.96 | SUNDAY | 0.11 | 1988-02-03 | 6:00 | -1.1 | 30.02 |  |  | 2004-02-03 | 6:00 | -3 | 26.6 |  |  | 1995-02-03 | 6:00 | -7.8 | 17.96 | [5 empty] | -7.2 | 19.04 |  |  |  | -11.7 | 10.94 |  |  |  |  | 0.6 | 33.08 |  |  |  |  | -10.6 | 12.92 | [5 empty] | -1.1 | 30.02 |  |  |  | -6.7 | 19.94 |  |  |  |  | -10 | 14 |  |  |  |  | -17.8 | -0.04 | [34 empty] | 1991-02-03 06:00 | 1991-02-03
1991-02-03 | 1995-02-03 | 7:00 | -7.8 | 17.96 | SUNDAY | 0.37 | 1988-02-03 | 7:00 | -1.7 | 28.94 |  |  | 2004-02-03 | 7:00 | -3 | 26.6 |  |  | 1995-02-03 | 7:00 | -7.8 | 17.96 | [5 empty] | -6.7 | 19.94 |  |  |  | -12.3 | 9.86 |  |  |  |  | 0.6 | 33.08 |  |  |  |  | -10.6 | 12.92 | [5 empty] | -0.6 | 30.92 |  |  |  | -7.2 | 19.04 |  |  |  |  | -10 | 14 |  |  |  |  | -18.3 | -0.94 | [34 empty] | 1991-02-03 07:00 | 1991-02-03
1991-02-03 | 1995-02-03 | 8:00 | -7.2 | 19.04 | SUNDAY | 0.77 | 1988-02-03 | 8:00 | -1.7 | 28.94 |  |  | 2004-02-03 | 8:00 | -3 | 26.6 |  |  | 1995-02-03 | 8:00 | -7.2 | 19.04 | [5 empty] | -5.6 | 21.92 |  |  |  | -12.3 | 9.86 |  |  |  |  | 1.1 | 33.98 |  |  |  |  | -11.1 | 12.02 | [5 empty] | 0 | 32 |  |  |  | -7.8 | 17.96 |  |  |  |  | -9.4 | 15.08 |  |  |  |  | -18.9 | -2.02 | [34 empty] | 1991-02-03 08:00 | 1991-02-03
1991-02-03 | 1995-02-03 | 9:00 | -6.7 | 19.94 | SUNDAY | 0.77 | 1988-02-03 | 9:00 | -1.7 | 28.94 |  |  | 2004-02-03 | 9:00 | -2 | 28.4 |  |  | 1995-02-03 | 9:00 | -6.1 | 21.02 | [5 empty] | -4.4 | 24.08 |  |  |  | -11.7 | 10.94 |  |  |  |  | 1.1 | 33.98 |  |  |  |  | -10 | 14 | [5 empty] | 0.6 | 33.08 |  |  |  | -7.8 | 17.96 |  |  |  |  | -9.4 | 15.08 |  |  |  |  | -17.8 | -0.04 | [34 empty] | 1991-02-03 09:00 | 1991-02-03
1991-02-03 | 1995-02-03 | 10:00 | -5 | 23 | SUNDAY | 0.65 | 1988-02-03 | 10:00 | 0 | 32 |  |  | 2004-02-03 | 10:00 | -1 | 30.2 |  |  | 1995-02-03 | 10:00 | -5 | 23 | [5 empty] | -3.9 | 24.98 |  |  |  | -11.2 | 11.84 |  |  |  |  | 1.1 | 33.98 |  |  |  |  | -8.3 | 17.06 | [5 empty] | 0.6 | 33.08 |  |  |  | -6.7 | 19.94 |  |  |  |  | -7.8 | 17.96 |  |  |  |  | -16.7 | 1.94 | [34 empty] | 1991-02-03 10:00 | 1991-02-03
1991-02-03 | 1995-02-03 | 11:00 | -4.4 | 24.08 | SUNDAY | 0.67 | 1988-02-03 | 11:00 | 0.6 | 33.08 |  |  | 2004-02-03 | 11:00 | 1 | 33.8 |  |  | 1995-02-03 | 11:00 | -2.8 | 26.96 | [5 empty] | -3.3 | 26.06 |  |  |  | -10.6 | 12.92 |  |  |  |  | 1.1 | 33.98 |  |  |  |  | -8.3 | 17.06 | [5 empty] | 0.6 | 33.08 |  |  |  | -5.6 | 21.92 |  |  |  |  | -6.7 | 19.94 |  |  |  |  | -15.6 | 3.92 | [34 empty] | 1991-02-03 11:00 | 1991-02-03
1991-02-03 | 1995-02-03 | 12:00 | -2.8 | 26.96 | SUNDAY | 0.67 | 1988-02-03 | 12:00 | 1.1 | 33.98 |  |  | 2004-02-03 | 12:00 | 2 | 35.6 |  |  | 1995-02-03 | 12:00 | -2.2 | 28.04 | [5 empty] | -2.2 | 28.04 |  |  |  | -10.6 | 12.92 |  |  |  |  | 1.1 | 33.98 |  |  |  |  | -6.7 | 19.94 | [5 empty] | 1.1 | 33.98 |  |  |  | -4.4 | 24.08 |  |  |  |  | -5.6 | 21.92 |  |  |  |  | -15 | 5 | [34 empty] | 1991-02-03 12:00 | 1991-02-03
1991-02-03 | 1995-02-03 | 13:00 | -1.1 | 30.02 | SUNDAY | 0.63 | 1988-02-03 | 13:00 | 1.1 | 33.98 |  |  | 2004-02-03 | 13:00 | 2 | 35.6 |  |  | 1995-02-03 | 13:00 | -0.6 | 30.92 | [5 empty] | -1.1 | 30.02 |  |  |  | -9.5 | 14.9 |  |  |  |  | 1.7 | 35.06 |  |  |  |  | -5.6 | 21.92 | [5 empty] | 1.7 | 35.06 |  |  |  | -2.8 | 26.96 |  |  |  |  | -5 | 23 |  |  |  |  | -14.4 | 6.08 | [34 empty] | 1991-02-03 13:00 | 1991-02-04
1991-02-03 | 1995-02-03 | 14:00 | -0.6 | 30.92 | SUNDAY | 0.53 | 1988-02-03 | 14:00 | 1.1 | 33.98 |  |  | 2004-02-03 | 14:00 | 1 | 33.8 |  |  | 1995-02-03 | 14:00 | -0.6 | 30.92 | [5 empty] | -2.2 | 28.04 |  |  |  | -9.5 | 14.9 |  |  |  |  | 2.2 | 35.96 |  |  |  |  | -5.6 | 21.92 | [5 empty] | 1.7 | 35.06 |  |  |  | -1.7 | 28.94 |  |  |  |  | -5 | 23 |  |  |  |  | -13.9 | 6.98 | [34 empty] | 1991-02-03 14:00 | 1991-02-04
1991-02-03 | 1995-02-03 | 15:00 | 0 | 32 | SUNDAY | 0.53 | 1988-02-03 | 15:00 | 1.1 | 33.98 |  |  | 2004-02-03 | 15:00 | 1 | 33.8 |  |  | 1995-02-03 | 15:00 | -1.7 | 28.94 | [5 empty] | -2.2 | 28.04 |  |  |  | -8.9 | 15.98 |  |  |  |  | 2.8 | 37.04 |  |  |  |  | -5 | 23 | [5 empty] | 1.7 | 35.06 |  |  |  | -1.7 | 28.94 |  |  |  |  | -3.9 | 24.98 |  |  |  |  | -13.3 | 8.06 | [34 empty] | 1991-02-03 15:00 | 1991-02-04
1991-02-03 | 1995-02-03 | 16:00 | 0 | 32 | SUNDAY | 0.5 | 1988-02-03 | 16:00 | 0 | 32 |  |  | 2004-02-03 | 16:00 | 1 | 33.8 |  |  | 1995-02-03 | 16:00 | -2.2 | 28.04 | [5 empty] | -1.7 | 28.94 |  |  |  | -8.9 | 15.98 |  |  |  |  | 2.8 | 37.04 |  |  |  |  | -4.4 | 24.08 | [5 empty] | 1.7 | 35.06 |  |  |  | -2.2 | 28.04 |  |  |  |  | -3.3 | 26.06 |  |  |  |  | -13.3 | 8.06 | [34 empty] | 1991-02-03 16:00 | 1991-02-04
1991-02-03 | 1995-02-03 | 17:00 | -1.1 | 30.02 | SUNDAY | 0.56 | 1988-02-03 | 17:00 | 0 | 32 |  |  | 2004-02-03 | 17:00 | 1 | 33.8 |  |  | 1995-02-03 | 17:00 | -2.8 | 26.96 | [5 empty] | -1.7 | 28.94 |  |  |  | -8.9 | 15.98 |  |  |  |  | 3.3 | 37.94 |  |  |  |  | -4.4 | 24.08 | [5 empty] | 1.1 | 33.98 |  |  |  | -2.8 | 26.96 |  |  |  |  | -2.8 | 26.96 |  |  |  |  | -13.9 | 6.98 | [34 empty] | 1991-02-03 17:00 | 1991-02-04
1991-02-03 | 1995-02-03 | 18:00 | -1.7 | 28.94 | SUNDAY | 0.69 | 1988-02-03 | 18:00 | 0 | 32 |  |  | 2004-02-03 | 18:00 | 1 | 33.8 |  |  | 1995-02-03 | 18:00 | -2.8 | 26.96 | [5 empty] | -1.7 | 28.94 |  |  |  | -9.5 | 14.9 |  |  |  |  | 3.9 | 39.02 |  |  |  |  | -5 | 23 | [5 empty] | 1.1 | 33.98 |  |  |  | -2.8 | 26.96 |  |  |  |  | -2.8 | 26.96 |  |  |  |  | -14.4 | 6.08 | [34 empty] | 1991-02-03 18:00 | 1991-02-04
1991-02-03 | 1995-02-03 | 19:00 | -2.2 | 28.04 | SUNDAY | 0.77 | 1988-02-03 | 19:00 | 1.1 | 33.98 |  |  | 2004-02-03 | 19:00 | 1 | 33.8 |  |  | 1995-02-03 | 19:00 | -2.8 | 26.96 | [5 empty] | -1.7 | 28.94 |  |  |  | -10 | 14 |  |  |  |  | 3.9 | 39.02 |  |  |  |  | -5 | 23 | [5 empty] | 1.1 | 33.98 |  |  |  | -3.3 | 26.06 |  |  |  |  | -2.2 | 28.04 |  |  |  |  | -15 | 5 | [34 empty] | 1991-02-03 19:00 | 1991-02-04
1991-02-03 | 1995-02-03 | 20:00 | -2.2 | 28.04 | SUNDAY | 0.81 | 1988-02-03 | 20:00 | 1.1 | 33.98 |  |  | 2004-02-03 | 20:00 | 2 | 35.6 |  |  | 1995-02-03 | 20:00 | -2.8 | 26.96 | [5 empty] | -2.8 | 26.96 |  |  |  | -10.6 | 12.92 |  |  |  |  | 5 | 41 |  |  |  |  | -4.4 | 24.08 | [5 empty] | 1.1 | 33.98 |  |  |  | -3.9 | 24.98 |  |  |  |  | -2.2 | 28.04 |  |  |  |  | -14.4 | 6.08 | [34 empty] | 1991-02-03 20:00 | 1991-02-04
1991-02-03 | 1995-02-03 | 21:00 | -1.7 | 28.94 | SUNDAY | 0.75 | 1988-02-03 | 21:00 | 1.1 | 33.98 |  |  | 2004-02-03 | 21:00 | 2 | 35.6 |  |  | 1995-02-03 | 21:00 | -1.7 | 28.94 | [5 empty] | -3.3 | 26.06 |  |  |  | -11.2 | 11.84 |  |  |  |  | 5.6 | 42.08 |  |  |  |  | -2.2 | 28.04 | [5 empty] | 0.6 | 33.08 |  |  |  | -3.3 | 26.06 |  |  |  |  | -2.2 | 28.04 |  |  |  |  | -13.9 | 6.98 | [34 empty] | 1991-02-03 21:00 | 1991-02-04
1991-02-03 | 1995-02-03 | 22:00 | -1.7 | 28.94 | SUNDAY | 0.78 | 1988-02-03 | 22:00 | 0.6 | 33.08 |  |  | 2004-02-03 | 22:00 | 2 | 35.6 |  |  | 1995-02-03 | 22:00 | -1.1 | 30.02 | [5 empty] | -2.8 | 26.96 |  |  |  | -11.7 | 10.94 |  |  |  |  | 5 | 41 |  |  |  |  | -1.7 | 28.94 | [5 empty] | 1.1 | 33.98 |  |  |  | -3.9 | 24.98 |  |  |  |  | -2.2 | 28.04 |  |  |  |  | -13.9 | 6.98 | [34 empty] | 1991-02-03 22:00 | 1991-02-04
1991-02-03 | 1995-02-03 | 23:00 | -1.1 | 30.02 | SUNDAY | 0.79 | 1988-02-03 | 23:00 | 0.6 | 33.08 |  |  | 2004-02-03 | 23:00 | 2 | 35.6 |  |  | 1995-02-03 | 23:00 | -0.6 | 30.92 | [5 empty] | -3.3 | 26.06 |  |  |  | -12.3 | 9.86 |  |  |  |  | 5.6 | 42.08 |  |  |  |  | -1.7 | 28.94 | [5 empty] | 1.7 | 35.06 |  |  |  | -4.4 | 24.08 |  |  |  |  | -1.7 | 28.94 |  |  |  |  | -13.3 | 8.06 | [34 empty] | 1991-02-03 23:00 | 1991-02-04
1991-02-03 | 1995-02-03 | 24:00 | -1.1 | 30.02 | SUNDAY | 0.61 | 1988-02-03 | 24:00 | 1.1 | 33.98 |  |  | 2004-02-03 | 24:00 | 2 | 35.6 |  |  | 1995-02-03 | 24:00 | -0.6 | 30.92 | [5 empty] | -2.8 | 26.96 |  |  |  | -12.8 | 8.96 |  |  |  |  | 5.6 | 42.08 |  |  |  |  | -1.7 | 28.94 | [5 empty] | 2.2 | 35.96 |  |  |  | -4.4 | 24.08 |  |  |  |  | -2.2 | 28.04 |  |  |  |  | -13.3 | 8.06 | [34 empty] | 1991-02-04 | 1991-02-04
1991-02-04 | 1995-02-04 | 1:00 | -2.2 | 28.04 | WEEKDAY | 0.33 | 1988-02-04 | 1:00 | 1.1 | 33.98 |  |  | 2004-02-04 | 1:00 | 2 | 35.6 |  |  | 1995-02-04 | 1:00 | -0.6 | 30.92 | [5 empty] | -2.2 | 28.04 |  |  |  | -13.4 | 7.88 |  |  |  |  | 5.6 | 42.08 |  |  |  |  | -2.2 | 28.04 | [5 empty] | 0.6 | 33.08 |  |  |  | -3.9 | 24.98 |  |  |  |  | -1.7 | 28.94 |  |  |  |  | -13.3 | 8.06 | [34 empty] | 1991-02-04 01:00 | 1991-02-04
1991-02-04 | 1995-02-04 | 2:00 | -2.2 | 28.04 | WEEKDAY | 0.15 | 1988-02-04 | 2:00 | 1.7 | 35.06 |  |  | 2004-02-04 | 2:00 | 3 | 37.4 |  |  | 1995-02-04 | 2:00 | -1.1 | 30.02 | [5 empty] | -2.2 | 28.04 |  |  |  | -13.9 | 6.98 |  |  |  |  | 3.9 | 39.02 |  |  |  |  | -2.8 | 26.96 | [5 empty] | 0 | 32 |  |  |  | -4.4 | 24.08 |  |  |  |  | -1.1 | 30.02 |  |  |  |  | -13.3 | 8.06 | [34 empty] | 1991-02-04 02:00 | 1991-02-04
1991-02-04 | 1995-02-04 | 3:00 | -2.2 | 28.04 | WEEKDAY | 0.09 | 1988-02-04 | 3:00 | 1.7 | 35.06 |  |  | 2004-02-04 | 3:00 | 3 | 37.4 |  |  | 1995-02-04 | 3:00 | -1.1 | 30.02 | [5 empty] | -2.2 | 28.04 |  |  |  | -14.5 | 5.9 |  |  |  |  | 0.6 | 33.08 |  |  |  |  | -3.3 | 26.06 | [5 empty] | -1.1 | 30.02 |  |  |  | -5 | 23 |  |  |  |  | -5 | 23 |  |  |  |  | -13.3 | 8.06 | [34 empty] | 1991-02-04 03:00 | 1991-02-04
1991-02-04 | 1995-02-04 | 4:00 | -1.7 | 28.94 | WEEKDAY | 0.06 | 1988-02-04 | 4:00 | 2.2 | 35.96 |  |  | 2004-02-04 | 4:00 | 3 | 37.4 |  |  | 1995-02-04 | 4:00 | -1.1 | 30.02 | [5 empty] | -2.2 | 28.04 |  |  |  | -15 | 5 |  |  |  |  | -0.6 | 30.92 |  |  |  |  | -3.9 | 24.98 | [5 empty] | -1.7 | 28.94 |  |  |  | -5.6 | 21.92 |  |  |  |  | -6.1 | 21.02 |  |  |  |  | -13.3 | 8.06 | [34 empty] | 1991-02-04 04:00 | 1991-02-04
1991-02-04 | 1995-02-04 | 5:00 | -1.1 | 30.02 | WEEKDAY | 0.06 | 1988-02-04 | 5:00 | 2.8 | 37.04 |  |  | 2004-02-04 | 5:00 | 3 | 37.4 |  |  | 1995-02-04 | 5:00 | 0 | 32 | [5 empty] | -2.2 | 28.04 |  |  |  | -15.6 | 3.92 |  |  |  |  | -1.1 | 30.02 |  |  |  |  | -4.4 | 24.08 | [5 empty] | -1.7 | 28.94 |  |  |  | -5 | 23 |  |  |  |  | -5.6 | 21.92 |  |  |  |  | -13.3 | 8.06 | [34 empty] | 1991-02-04 05:00 | 1991-02-04
1991-02-04 | 1995-02-04 | 6:00 | -0.6 | 30.92 | WEEKDAY | 0.11 | 1988-02-04 | 6:00 | 2.8 | 37.04 |  |  | 2004-02-04 | 6:00 | 3 | 37.4 |  |  | 1995-02-04 | 6:00 | 0.6 | 33.08 | [5 empty] | -2.2 | 28.04 |  |  |  | -15.6 | 3.92 |  |  |  |  | -1.7 | 28.94 |  |  |  |  | -3.9 | 24.98 | [5 empty] | -1.1 | 30.02 |  |  |  | -5.6 | 21.92 |  |  |  |  | -5.6 | 21.92 |  |  |  |  | -13.3 | 8.06 | [34 empty] | 1991-02-04 06:00 | 1991-02-04
1991-02-04 | 1995-02-04 | 7:00 | 0 | 32 | WEEKDAY | 0.37 | 1988-02-04 | 7:00 | 1.7 | 35.06 |  |  | 2004-02-04 | 7:00 | 3 | 37.4 |  |  | 1995-02-04 | 7:00 | 0.6 | 33.08 | [5 empty] | -2.8 | 26.96 |  |  |  | -16.7 | 1.94 |  |  |  |  | -2.2 | 28.04 |  |  |  |  | -4.4 | 24.08 | [5 empty] | -1.1 | 30.02 |  |  |  | -6.1 | 21.02 |  |  |  |  | -6.1 | 21.02 |  |  |  |  | -13.3 | 8.06 | [34 empty] | 1991-02-04 07:00 | 1991-02-04
1991-02-04 | 1995-02-04 | 8:00 | 0 | 32 | WEEKDAY | 0.77 | 1988-02-04 | 8:00 | 1.7 | 35.06 |  |  | 2004-02-04 | 8:00 | 3 | 37.4 |  |  | 1995-02-04 | 8:00 | 0.6 | 33.08 | [5 empty] | -2.8 | 26.96 |  |  |  | -16.7 | 1.94 |  |  |  |  | -2.8 | 26.96 |  |  |  |  | -4.4 | 24.08 | [5 empty] | -2.2 | 28.04 |  |  |  | -6.1 | 21.02 |  |  |  |  | -6.7 | 19.94 |  |  |  |  | -12.8 | 8.96 | [34 empty] | 1991-02-04 08:00 | 1991-02-04
1991-02-04 | 1995-02-04 | 9:00 | 0 | 32 | WEEKDAY | 0.77 | 1988-02-04 | 9:00 | 1.7 | 35.06 |  |  | 2004-02-04 | 9:00 | 3 | 37.4 |  |  | 1995-02-04 | 9:00 | 0.6 | 33.08 | [5 empty] | -2.2 | 28.04 |  |  |  | -15.8 | 3.56 |  |  |  |  | -3.9 | 24.98 |  |  |  |  | -4.4 | 24.08 | [5 empty] | -2.2 | 28.04 |  |  |  | -6.1 | 21.02 |  |  |  |  | -6.7 | 19.94 |  |  |  |  | -12.2 | 10.04 | [34 empty] | 1991-02-04 09:00 | 1991-02-04
1991-02-04 | 1995-02-04 | 10:00 | 1.1 | 33.98 | WEEKDAY | 0.65 | 1988-02-04 | 10:00 | 1.7 | 35.06 |  |  | 2004-02-04 | 10:00 | 3 | 37.4 |  |  | 1995-02-04 | 10:00 | 1.7 | 35.06 | [5 empty] | -1.1 | 30.02 |  |  |  | -15 | 5 |  |  |  |  | -3.9 | 24.98 |  |  |  |  | -3.9 | 24.98 | [5 empty] | -2.8 | 26.96 |  |  |  | -6.1 | 21.02 |  |  |  |  | -6.7 | 19.94 |  |  |  |  | -11.1 | 12.02 | [34 empty] | 1991-02-04 10:00 | 1991-02-04
1991-02-04 | 1995-02-04 | 11:00 | 1.7 | 35.06 | WEEKDAY | 0.67 | 1988-02-04 | 11:00 | 2.2 | 35.96 |  |  | 2004-02-04 | 11:00 | 4 | 39.2 |  |  | 1995-02-04 | 11:00 | 2.8 | 37.04 | [5 empty] | -1.1 | 30.02 |  |  |  | -14.5 | 5.9 |  |  |  |  | -3.3 | 26.06 |  |  |  |  | -3.3 | 26.06 | [5 empty] | -2.8 | 26.96 |  |  |  | -5.6 | 21.92 |  |  |  |  | -6.1 | 21.02 |  |  |  |  | -10 | 14 | [34 empty] | 1991-02-04 11:00 | 1991-02-04
1991-02-04 | 1995-02-04 | 12:00 | 2.2 | 35.96 | WEEKDAY | 0.67 | 1988-02-04 | 12:00 | 1.7 | 35.06 |  |  | 2004-02-04 | 12:00 | 4 | 39.2 |  |  | 1995-02-04 | 12:00 | 2.8 | 37.04 | [5 empty] | -0.6 | 30.92 |  |  |  | -13.4 | 7.88 |  |  |  |  | -2.8 | 26.96 |  |  |  |  | -2.8 | 26.96 | [5 empty] | -2.8 | 26.96 |  |  |  | -4.4 | 24.08 |  |  |  |  | -6.1 | 21.02 |  |  |  |  | -8.3 | 17.06 | [34 empty] | 1991-02-04 12:00 | 1991-02-04
1991-02-04 | 1995-02-04 | 13:00 | 2.2 | 35.96 | WEEKDAY | 0.63 | 1988-02-04 | 13:00 | 2.2 | 35.96 |  |  | 2004-02-04 | 13:00 | 4 | 39.2 |  |  | 1995-02-04 | 13:00 | 2.8 | 37.04 | [5 empty] | -0.6 | 30.92 |  |  |  | -12.3 | 9.86 |  |  |  |  | -3.3 | 26.06 |  |  |  |  | -2.2 | 28.04 | [5 empty] | -3.3 | 26.06 |  |  |  | -4.4 | 24.08 |  |  |  |  | -5 | 23 |  |  |  |  | -7.8 | 17.96 | [34 empty] | 1991-02-04 13:00 | 1991-02-05
1991-02-04 | 1995-02-04 | 14:00 | 2.8 | 37.04 | WEEKDAY | 0.53 | 1988-02-04 | 14:00 | 2.2 | 35.96 |  |  | 2004-02-04 | 14:00 | 4 | 39.2 |  |  | 1995-02-04 | 14:00 | 2.2 | 35.96 | [5 empty] | -0.6 | 30.92 |  |  |  | -11.7 | 10.94 |  |  |  |  | -3.9 | 24.98 |  |  |  |  | -2.2 | 28.04 | [5 empty] | -3.9 | 24.98 |  |  |  | -5 | 23 |  |  |  |  | -5 | 23 |  |  |  |  | -7.2 | 19.04 | [34 empty] | 1991-02-04 14:00 | 1991-02-05
1991-02-04 | 1995-02-04 | 15:00 | 1.1 | 33.98 | WEEKDAY | 0.53 | 1988-02-04 | 15:00 | 2.2 | 35.96 |  |  | 2004-02-04 | 15:00 | 4 | 39.2 |  |  | 1995-02-04 | 15:00 | 2.2 | 35.96 | [5 empty] | -1.1 | 30.02 |  |  |  | -11.2 | 11.84 |  |  |  |  | -4.4 | 24.08 |  |  |  |  | -1.7 | 28.94 | [5 empty] | -4.4 | 24.08 |  |  |  | -5.6 | 21.92 |  |  |  |  | -5.6 | 21.92 |  |  |  |  | -6.7 | 19.94 | [34 empty] | 1991-02-04 15:00 | 1991-02-05
1991-02-04 | 1995-02-04 | 16:00 | 0.6 | 33.08 | WEEKDAY | 0.5 | 1988-02-04 | 16:00 | 2.8 | 37.04 |  |  | 2004-02-04 | 16:00 | 3 | 37.4 |  |  | 1995-02-04 | 16:00 | 0.6 | 33.08 | [5 empty] | -1.1 | 30.02 |  |  |  | -10.6 | 12.92 |  |  |  |  | -3.3 | 26.06 |  |  |  |  | -1.7 | 28.94 | [5 empty] | -5.6 | 21.92 |  |  |  | -5.6 | 21.92 |  |  |  |  | -6.1 | 21.02 |  |  |  |  | -7.2 | 19.04 | [34 empty] | 1991-02-04 16:00 | 1991-02-05
1991-02-04 | 1995-02-04 | 17:00 | 0 | 32 | WEEKDAY | 0.56 | 1988-02-04 | 17:00 | 2.8 | 37.04 |  |  | 2004-02-04 | 17:00 | 2 | 35.6 |  |  | 1995-02-04 | 17:00 | 0 | 32 | [5 empty] | -1.7 | 28.94 |  |  |  | -10.6 | 12.92 |  |  |  |  | -5.6 | 21.92 |  |  |  |  | -5 | 23 | [5 empty] | -6.7 | 19.94 |  |  |  | -7.2 | 19.04 |  |  |  |  | -6.1 | 21.02 |  |  |  |  | -8.3 | 17.06 | [34 empty] | 1991-02-04 17:00 | 1991-02-05
1991-02-04 | 1995-02-04 | 18:00 | 0 | 32 | WEEKDAY | 0.69 | 1988-02-04 | 18:00 | 2.2 | 35.96 |  |  | 2004-02-04 | 18:00 | 2 | 35.6 |  |  | 1995-02-04 | 18:00 | 0.6 | 33.08 | [5 empty] | -2.2 | 28.04 |  |  |  | -12.3 | 9.86 |  |  |  |  | -6.7 | 19.94 |  |  |  |  | -6.7 | 19.94 | [5 empty] | -7.2 | 19.04 |  |  |  | -8.3 | 17.06 |  |  |  |  | -7.2 | 19.04 |  |  |  |  | -9.4 | 15.08 | [34 empty] | 1991-02-04 18:00 | 1991-02-05
1991-02-04 | 1995-02-04 | 19:00 | 0 | 32 | WEEKDAY | 0.77 | 1988-02-04 | 19:00 | 0.6 | 33.08 |  |  | 2004-02-04 | 19:00 | 1 | 33.8 |  |  | 1995-02-04 | 19:00 | 0.6 | 33.08 | [5 empty] | -2.2 | 28.04 |  |  |  | -14.5 | 5.9 |  |  |  |  | -7.8 | 17.96 |  |  |  |  | -6.7 | 19.94 | [5 empty] | -6.7 | 19.94 |  |  |  | -10 | 14 |  |  |  |  | -7.8 | 17.96 |  |  |  |  | -10.6 | 12.92 | [34 empty] | 1991-02-04 19:00 | 1991-02-05
1991-02-04 | 1995-02-04 | 20:00 | 0 | 32 | WEEKDAY | 0.81 | 1988-02-04 | 20:00 | -1.7 | 28.94 |  |  | 2004-02-04 | 20:00 | 1 | 33.8 |  |  | 1995-02-04 | 20:00 | 0.6 | 33.08 | [5 empty] | -3.3 | 26.06 |  |  |  | -17.3 | 0.86 |  |  |  |  | -8.9 | 15.98 |  |  |  |  | -7.2 | 19.04 | [5 empty] | -7.2 | 19.04 |  |  |  | -10.6 | 12.92 |  |  |  |  | -8.3 | 17.06 |  |  |  |  | -11.1 | 12.02 | [34 empty] | 1991-02-04 20:00 | 1991-02-05
1991-02-04 | 1995-02-04 | 21:00 | -0.6 | 30.92 | WEEKDAY | 0.75 | 1988-02-04 | 21:00 | -2.2 | 28.04 |  |  | 2004-02-04 | 21:00 | 0 | 32 |  |  | 1995-02-04 | 21:00 | 0 | 32 | [5 empty] | -4.4 | 24.08 |  |  |  | -17.8 | -0.04 |  |  |  |  | -9.4 | 15.08 |  |  |  |  | -7.8 | 17.96 | [5 empty] | -7.8 | 17.96 |  |  |  | -11.7 | 10.94 |  |  |  |  | -9.4 | 15.08 |  |  |  |  | -12.8 | 8.96 | [34 empty] | 1991-02-04 21:00 | 1991-02-05
1991-02-04 | 1995-02-04 | 22:00 | -0.6 | 30.92 | WEEKDAY | 0.78 | 1988-02-04 | 22:00 | -3.3 | 26.06 |  |  | 2004-02-04 | 22:00 | -1 | 30.2 |  |  | 1995-02-04 | 22:00 | 0 | 32 | [5 empty] | -5 | 23 |  |  |  | -19.5 | -3.1 |  |  |  |  | -10 | 14 |  |  |  |  | -7.8 | 17.96 | [5 empty] | -7.8 | 17.96 |  |  |  | -12.2 | 10.04 |  |  |  |  | -10.6 | 12.92 |  |  |  |  | -14.4 | 6.08 | [34 empty] | 1991-02-04 22:00 | 1991-02-05
1991-02-04 | 1995-02-04 | 23:00 | -1.1 | 30.02 | WEEKDAY | 0.79 | 1988-02-04 | 23:00 | -4.4 | 24.08 |  |  | 2004-02-04 | 23:00 | -1 | 30.2 |  |  | 1995-02-04 | 23:00 | -1.1 | 30.02 | [5 empty] | -4.4 | 24.08 |  |  |  | -20 | -4 |  |  |  |  | -10.6 | 12.92 |  |  |  |  | -8.9 | 15.98 | [5 empty] | -8.3 | 17.06 |  |  |  | -11.7 | 10.94 |  |  |  |  | -11.1 | 12.02 |  |  |  |  | -16.1 | 3.02 | [34 empty] | 1991-02-04 23:00 | 1991-02-05
1991-02-04 | 1995-02-04 | 24:00 | -1.7 | 28.94 | WEEKDAY | 0.61 | 1988-02-04 | 24:00 | -5 | 23 |  |  | 2004-02-04 | 24:00 | -2 | 28.4 |  |  | 1995-02-04 | 24:00 | -1.1 | 30.02 | [5 empty] | -3.3 | 26.06 |  |  |  | -20.8 | -5.44 |  |  |  |  | -10.6 | 12.92 |  |  |  |  | -10 | 14 | [5 empty] | -8.9 | 15.98 |  |  |  | -12.2 | 10.04 |  |  |  |  | -12.2 | 10.04 |  |  |  |  | -16.7 | 1.94 | [34 empty] | 1991-02-05 | 1991-02-05
1991-02-05 | 1995-02-05 | 1:00 | -1.7 | 28.94 | WEEKDAY | 0.33 | 1988-02-05 | 1:00 | -5 | 23 |  |  | 2004-02-05 | 1:00 | -2 | 28.4 |  |  | 1995-02-05 | 1:00 | -1.1 | 30.02 | [5 empty] | -2.8 | 26.96 |  |  |  | -21.7 | -7.06 |  |  |  |  | -11.1 | 12.02 |  |  |  |  | -11.1 | 12.02 | [5 empty] | -7.8 | 17.96 |  |  |  | -12.8 | 8.96 |  |  |  |  | -12.2 | 10.04 |  |  |  |  | -17.8 | -0.04 | [34 empty] | 1991-02-05 01:00 | 1991-02-05
1991-02-05 | 1995-02-05 | 2:00 | -1.7 | 28.94 | WEEKDAY | 0.15 | 1988-02-05 | 2:00 | -5.6 | 21.92 |  |  | 2004-02-05 | 2:00 | -3 | 26.6 |  |  | 1995-02-05 | 2:00 | -1.7 | 28.94 | [5 empty] | -2.8 | 26.96 |  |  |  | -22.8 | -9.04 |  |  |  |  | -11.7 | 10.94 |  |  |  |  | -11.7 | 10.94 | [5 empty] | -7.8 | 17.96 |  |  |  | -12.2 | 10.04 |  |  |  |  | -11.7 | 10.94 |  |  |  |  | -18.9 | -2.02 | [34 empty] | 1991-02-05 02:00 | 1991-02-05
1991-02-05 | 1995-02-05 | 3:00 | -1.7 | 28.94 | WEEKDAY | 0.09 | 1988-02-05 | 3:00 | -5.6 | 21.92 |  |  | 2004-02-05 | 3:00 | -4 | 24.8 |  |  | 1995-02-05 | 3:00 | -1.7 | 28.94 | [5 empty] | -2.8 | 26.96 |  |  |  | -23.4 | -10.12 |  |  |  |  | -11.7 | 10.94 |  |  |  |  | -11.7 | 10.94 | [5 empty] | -7.8 | 17.96 |  |  |  | -12.2 | 10.04 |  |  |  |  | -12.2 | 10.04 |  |  |  |  | -20 | -4 | [34 empty] | 1991-02-05 03:00 | 1991-02-05
1991-02-05 | 1995-02-05 | 4:00 | -2.2 | 28.04 | WEEKDAY | 0.06 | 1988-02-05 | 4:00 | -6.1 | 21.02 |  |  | 2004-02-05 | 4:00 | -4 | 24.8 |  |  | 1995-02-05 | 4:00 | -2.2 | 28.04 | [5 empty] | -3.9 | 24.98 |  |  |  | -24 | -11.2 |  |  |  |  | -11.7 | 10.94 |  |  |  |  | -13.3 | 8.06 | [5 empty] | -8.3 | 17.06 |  |  |  | -12.8 | 8.96 |  |  |  |  | -12.8 | 8.96 |  |  |  |  | -19.4 | -2.92 | [34 empty] | 1991-02-05 04:00 | 1991-02-05
1991-02-05 | 1995-02-05 | 5:00 | -2.8 | 26.96 | WEEKDAY | 0.06 | 1988-02-05 | 5:00 | -6.1 | 21.02 |  |  | 2004-02-05 | 5:00 | -5 | 23 |  |  | 1995-02-05 | 5:00 | -2.8 | 26.96 | [5 empty] | -4.4 | 24.08 |  |  |  | -25 | -13 |  |  |  |  | -12.2 | 10.04 |  |  |  |  | -13.9 | 6.98 | [5 empty] | -9.4 | 15.08 |  |  |  | -13.3 | 8.06 |  |  |  |  | -12.8 | 8.96 |  |  |  |  | -20 | -4 | [34 empty] | 1991-02-05 05:00 | 1991-02-05
1991-02-05 | 1995-02-05 | 6:00 | -3.3 | 26.06 | WEEKDAY | 0.11 | 1988-02-05 | 6:00 | -6.7 | 19.94 |  |  | 2004-02-05 | 6:00 | -6 | 21.2 |  |  | 1995-02-05 | 6:00 | -3.9 | 24.98 | [5 empty] | -2.8 | 26.96 |  |  |  | -25 | -13 |  |  |  |  | -12.8 | 8.96 |  |  |  |  | -13.9 | 6.98 | [5 empty] | -10.6 | 12.92 |  |  |  | -13.9 | 6.98 |  |  |  |  | -13.3 | 8.06 |  |  |  |  | -21.7 | -7.06 | [34 empty] | 1991-02-05 06:00 | 1991-02-05
1991-02-05 | 1995-02-05 | 7:00 | -5 | 23 | WEEKDAY | 0.37 | 1988-02-05 | 7:00 | -6.7 | 19.94 |  |  | 2004-02-05 | 7:00 | -6 | 21.2 |  |  | 1995-02-05 | 7:00 | -4.4 | 24.08 | [5 empty] | -2.8 | 26.96 |  |  |  | -25.6 | -14.08 |  |  |  |  | -13.3 | 8.06 |  |  |  |  | -13.9 | 6.98 | [5 empty] | -11.1 | 12.02 |  |  |  | -13.9 | 6.98 |  |  |  |  | -13.3 | 8.06 |  |  |  |  | -22.2 | -7.96 | [34 empty] | 1991-02-05 07:00 | 1991-02-05
1991-02-05 | 1995-02-05 | 8:00 | -5.6 | 21.92 | WEEKDAY | 0.77 | 1988-02-05 | 8:00 | -6.7 | 19.94 |  |  | 2004-02-05 | 8:00 | -5 | 23 |  |  | 1995-02-05 | 8:00 | -5.6 | 21.92 | [5 empty] | -2.8 | 26.96 |  |  |  | -23.6 | -10.48 |  |  |  |  | -12.2 | 10.04 |  |  |  |  | -15.6 | 3.92 | [5 empty] | -8.9 | 15.98 |  |  |  | -13.3 | 8.06 |  |  |  |  | -13.9 | 6.98 |  |  |  |  | -21.7 | -7.06 | [34 empty] | 1991-02-05 08:00 | 1991-02-05
1991-02-05 | 1995-02-05 | 9:00 | -6.1 | 21.02 | WEEKDAY | 0.77 | 1988-02-05 | 9:00 | -5.6 | 21.92 |  |  | 2004-02-05 | 9:00 | -4 | 24.8 |  |  | 1995-02-05 | 9:00 | -5.6 | 21.92 | [5 empty] | -2.8 | 26.96 |  |  |  | -20.6 | -5.08 |  |  |  |  | -10.6 | 12.92 |  |  |  |  | -13.9 | 6.98 | [5 empty] | -8.3 | 17.06 |  |  |  | -11.7 | 10.94 |  |  |  |  | -13.9 | 6.98 |  |  |  |  | -19.4 | -2.92 | [34 empty] | 1991-02-05 09:00 | 1991-02-05
1991-02-05 | 1995-02-05 | 10:00 | -6.1 | 21.02 | WEEKDAY | 0.65 | 1988-02-05 | 10:00 | -5 | 23 |  |  | 2004-02-05 | 10:00 | -3 | 26.6 |  |  | 1995-02-05 | 10:00 | -5.6 | 21.92 | [5 empty] | -2.2 | 28.04 |  |  |  | -14.5 | 5.9 |  |  |  |  | -9.4 | 15.08 |  |  |  |  | -12.8 | 8.96 | [5 empty] | -8.9 | 15.98 |  |  |  | -11.7 | 10.94 |  |  |  |  | -12.2 | 10.04 |  |  |  |  | -18.3 | -0.94 | [34 empty] | 1991-02-05 10:00 | 1991-02-05
1991-02-05 | 1995-02-05 | 11:00 | -5.6 | 21.92 | WEEKDAY | 0.67 | 1988-02-05 | 11:00 | -4.4 | 24.08 |  |  | 2004-02-05 | 11:00 | -2 | 28.4 |  |  | 1995-02-05 | 11:00 | -5 | 23 | [5 empty] | -1.7 | 28.94 |  |  |  | -12.8 | 8.96 |  |  |  |  | -7.8 | 17.96 |  |  |  |  | -11.1 | 12.02 | [5 empty] | -7.8 | 17.96 |  |  |  | -10 | 14 |  |  |  |  | -10.6 | 12.92 |  |  |  |  | -17.2 | 1.04 | [34 empty] | 1991-02-05 11:00 | 1991-02-05
1991-02-05 | 1995-02-05 | 12:00 | -5.6 | 21.92 | WEEKDAY | 0.67 | 1988-02-05 | 12:00 | -3.3 | 26.06 |  |  | 2004-02-05 | 12:00 | -1 | 30.2 |  |  | 1995-02-05 | 12:00 | -5 | 23 | [5 empty] | -0.6 | 30.92 |  |  |  | -11.7 | 10.94 |  |  |  |  | -7.8 | 17.96 |  |  |  |  | -9.4 | 15.08 | [5 empty] | -6.7 | 19.94 |  |  |  | -9.4 | 15.08 |  |  |  |  | -10 | 14 |  |  |  |  | -16.7 | 1.94 | [34 empty] | 1991-02-05 12:00 | 1991-02-05
1991-02-05 | 1995-02-05 | 13:00 | -5 | 23 | WEEKDAY | 0.63 | 1988-02-05 | 13:00 | -2.8 | 26.96 |  |  | 2004-02-05 | 13:00 | -1 | 30.2 |  |  | 1995-02-05 | 13:00 | -5 | 23 | [5 empty] | 0 | 32 |  |  |  | -11.2 | 11.84 |  |  |  |  | -6.1 | 21.02 |  |  |  |  | -9.4 | 15.08 | [5 empty] | -5 | 23 |  |  |  | -8.3 | 17.06 |  |  |  |  | -8.9 | 15.98 |  |  |  |  | -16.1 | 3.02 | [34 empty] | 1991-02-05 13:00 | 1991-02-06
1991-02-05 | 1995-02-05 | 14:00 | -5.6 | 21.92 | WEEKDAY | 0.53 | 1988-02-05 | 14:00 | -1.7 | 28.94 |  |  | 2004-02-05 | 14:00 | -1 | 30.2 |  |  | 1995-02-05 | 14:00 | -5 | 23 | [5 empty] | 0.6 | 33.08 |  |  |  | -10.6 | 12.92 |  |  |  |  | -5 | 23 |  |  |  |  | -8.9 | 15.98 | [5 empty] | -5 | 23 |  |  |  | -8.3 | 17.06 |  |  |  |  | -8.3 | 17.06 |  |  |  |  | -15 | 5 | [34 empty] | 1991-02-05 14:00 | 1991-02-06
1991-02-05 | 1995-02-05 | 15:00 | -6.1 | 21.02 | WEEKDAY | 0.53 | 1988-02-05 | 15:00 | -2.2 | 28.04 |  |  | 2004-02-05 | 15:00 | -1 | 30.2 |  |  | 1995-02-05 | 15:00 | -6.1 | 21.02 | [5 empty] | 1.1 | 33.98 |  |  |  | -10 | 14 |  |  |  |  | -4.4 | 24.08 |  |  |  |  | -8.9 | 15.98 | [5 empty] | -5 | 23 |  |  |  | -8.3 | 17.06 |  |  |  |  | -8.9 | 15.98 |  |  |  |  | -15.6 | 3.92 | [34 empty] | 1991-02-05 15:00 | 1991-02-06
1991-02-05 | 1995-02-05 | 16:00 | -6.7 | 19.94 | WEEKDAY | 0.5 | 1988-02-05 | 16:00 | -2.2 | 28.04 |  |  | 2004-02-05 | 16:00 | 0 | 32 |  |  | 1995-02-05 | 16:00 | -6.1 | 21.02 | [5 empty] | 1.7 | 35.06 |  |  |  | -9.5 | 14.9 |  |  |  |  | -3.3 | 26.06 |  |  |  |  | -8.9 | 15.98 | [5 empty] | -3.9 | 24.98 |  |  |  | -8.3 | 17.06 |  |  |  |  | -8.9 | 15.98 |  |  |  |  | -15.6 | 3.92 | [34 empty] | 1991-02-05 16:00 | 1991-02-06
1991-02-05 | 1995-02-05 | 17:00 | -7.2 | 19.04 | WEEKDAY | 0.56 | 1988-02-05 | 17:00 | -2.2 | 28.04 |  |  | 2004-02-05 | 17:00 | 0 | 32 |  |  | 1995-02-05 | 17:00 | -6.7 | 19.94 | [5 empty] | 0.6 | 33.08 |  |  |  | -8.9 | 15.98 |  |  |  |  | -2.8 | 26.96 |  |  |  |  | -9.4 | 15.08 | [5 empty] | -3.9 | 24.98 |  |  |  | -9.4 | 15.08 |  |  |  |  | -9.4 | 15.08 |  |  |  |  | -15.6 | 3.92 | [34 empty] | 1991-02-05 17:00 | 1991-02-06
1991-02-05 | 1995-02-05 | 18:00 | -7.8 | 17.96 | WEEKDAY | 0.69 | 1988-02-05 | 18:00 | -2.8 | 26.96 |  |  | 2004-02-05 | 18:00 | -1 | 30.2 |  |  | 1995-02-05 | 18:00 | -7.8 | 17.96 | [5 empty] | -0.6 | 30.92 |  |  |  | -10 | 14 |  |  |  |  | -2.2 | 28.04 |  |  |  |  | -12.8 | 8.96 | [5 empty] | -4.4 | 24.08 |  |  |  | -10 | 14 |  |  |  |  | -10 | 14 |  |  |  |  | -17.2 | 1.04 | [34 empty] | 1991-02-05 18:00 | 1991-02-06
1991-02-05 | 1995-02-05 | 19:00 | -8.9 | 15.98 | WEEKDAY | 0.77 | 1988-02-05 | 19:00 | -2.8 | 26.96 |  |  | 2004-02-05 | 19:00 | -1 | 30.2 |  |  | 1995-02-05 | 19:00 | -8.9 | 15.98 | [5 empty] | -1.1 | 30.02 |  |  |  | -10.6 | 12.92 |  |  |  |  | -1.7 | 28.94 |  |  |  |  | -14.4 | 6.08 | [5 empty] | -3.9 | 24.98 |  |  |  | -10.6 | 12.92 |  |  |  |  | -10 | 14 |  |  |  |  | -20 | -4 | [34 empty] | 1991-02-05 19:00 | 1991-02-06
1991-02-05 | 1995-02-05 | 20:00 | -10.6 | 12.92 | WEEKDAY | 0.81 | 1988-02-05 | 20:00 | -3.3 | 26.06 |  |  | 2004-02-05 | 20:00 | -1 | 30.2 |  |  | 1995-02-05 | 20:00 | -10 | 14 | [5 empty] | -1.1 | 30.02 |  |  |  | -10.6 | 12.92 |  |  |  |  | -1.7 | 28.94 |  |  |  |  | -18.3 | -0.94 | [5 empty] | -3.9 | 24.98 |  |  |  | -11.1 | 12.02 |  |  |  |  | -10.6 | 12.92 |  |  |  |  | -22.8 | -9.04 | [34 empty] | 1991-02-05 20:00 | 1991-02-06
1991-02-05 | 1995-02-05 | 21:00 | -11.1 | 12.02 | WEEKDAY | 0.75 | 1988-02-05 | 21:00 | -3.3 | 26.06 |  |  | 2004-02-05 | 21:00 | -1 | 30.2 |  |  | 1995-02-05 | 21:00 | -10.6 | 12.92 | [5 empty] | -1.1 | 30.02 |  |  |  | -11.2 | 11.84 |  |  |  |  | -1.1 | 30.02 |  |  |  |  | -16.7 | 1.94 | [5 empty] | -3.9 | 24.98 |  |  |  | -11.7 | 10.94 |  |  |  |  | -11.1 | 12.02 |  |  |  |  | -25 | -13 | [34 empty] | 1991-02-05 21:00 | 1991-02-06
1991-02-05 | 1995-02-05 | 22:00 | -12.2 | 10.04 | WEEKDAY | 0.78 | 1988-02-05 | 22:00 | -3.9 | 24.98 |  |  | 2004-02-05 | 22:00 | -1 | 30.2 |  |  | 1995-02-05 | 22:00 | -11.1 | 12.02 | [5 empty] | -1.7 | 28.94 |  |  |  | -12 | 10.4 |  |  |  |  | -1.1 | 30.02 |  |  |  |  | -15.6 | 3.92 | [5 empty] | -3.9 | 24.98 |  |  |  | -12.8 | 8.96 |  |  |  |  | -11.7 | 10.94 |  |  |  |  | -26.7 | -16.06 | [34 empty] | 1991-02-05 22:00 | 1991-02-06
1991-02-05 | 1995-02-05 | 23:00 | -13.9 | 6.98 | WEEKDAY | 0.79 | 1988-02-05 | 23:00 | -4.4 | 24.08 |  |  | 2004-02-05 | 23:00 | -1 | 30.2 |  |  | 1995-02-05 | 23:00 | -12.2 | 10.04 | [5 empty] | -1.1 | 30.02 |  |  |  | -12.7 | 9.14 |  |  |  |  | -1.1 | 30.02 |  |  |  |  | -13.9 | 6.98 | [5 empty] | -3.9 | 24.98 |  |  |  | -12.8 | 8.96 |  |  |  |  | -11.7 | 10.94 |  |  |  |  | -27.2 | -16.96 | [34 empty] | 1991-02-05 23:00 | 1991-02-06
1991-02-05 | 1995-02-05 | 24:00 | -14.4 | 6.08 | WEEKDAY | 0.61 | 1988-02-05 | 24:00 | -5 | 23 |  |  | 2004-02-05 | 24:00 | -1 | 30.2 |  |  | 1995-02-05 | 24:00 | -13.3 | 8.06 | [5 empty] | -1.1 | 30.02 |  |  |  | -13.4 | 7.88 |  |  |  |  | -1.1 | 30.02 |  |  |  |  | -16.7 | 1.94 | [5 empty] | -3.3 | 26.06 |  |  |  | -12.8 | 8.96 |  |  |  |  | -12.8 | 8.96 |  |  |  |  | -27.2 | -16.96 | [34 empty] | 1991-02-06 | 1991-02-06
1991-02-06 | 1995-02-06 | 1:00 | -14.4 | 6.08 | WEEKDAY | 0.33 | 1988-02-06 | 1:00 | -5.6 | 21.92 |  |  | 2004-02-06 | 1:00 | -1 | 30.2 |  |  | 1995-02-06 | 1:00 | -13.3 | 8.06 | [5 empty] | -1.1 | 30.02 |  |  |  | -13.4 | 7.88 |  |  |  |  | -0.6 | 30.92 |  |  |  |  | -17.8 | -0.04 | [5 empty] | 0.6 | 33.08 |  |  |  | -12.8 | 8.96 |  |  |  |  | -12.8 | 8.96 |  |  |  |  | -28.3 | -18.94 | [34 empty] | 1991-02-06 01:00 | 1991-02-06
1991-02-06 | 1995-02-06 | 2:00 | -15 | 5 | WEEKDAY | 0.15 | 1988-02-06 | 2:00 | -6.7 | 19.94 |  |  | 2004-02-06 | 2:00 | -1 | 30.2 |  |  | 1995-02-06 | 2:00 | -13.3 | 8.06 | [5 empty] | -1.1 | 30.02 |  |  |  | -13.9 | 6.98 |  |  |  |  | -0.6 | 30.92 |  |  |  |  | -14.4 | 6.08 | [5 empty] | -0.6 | 30.92 |  |  |  | -13.9 | 6.98 |  |  |  |  | -13.3 | 8.06 |  |  |  |  | -29.4 | -20.92 | [34 empty] | 1991-02-06 02:00 | 1991-02-06
1991-02-06 | 1995-02-06 | 3:00 | -14.4 | 6.08 | WEEKDAY | 0.09 | 1988-02-06 | 3:00 | -7.2 | 19.04 |  |  | 2004-02-06 | 3:00 | -1 | 30.2 |  |  | 1995-02-06 | 3:00 | -13.9 | 6.98 | [5 empty] | -1.1 | 30.02 |  |  |  | -13.9 | 6.98 |  |  |  |  | -1.1 | 30.02 |  |  |  |  | -15.6 | 3.92 | [5 empty] | -1.7 | 28.94 |  |  |  | -13.9 | 6.98 |  |  |  |  | -13.9 | 6.98 |  |  |  |  | -29.4 | -20.92 | [34 empty] | 1991-02-06 03:00 | 1991-02-06
1991-02-06 | 1995-02-06 | 4:00 | -15 | 5 | WEEKDAY | 0.06 | 1988-02-06 | 4:00 | -7.8 | 17.96 |  |  | 2004-02-06 | 4:00 | -2 | 28.4 |  |  | 1995-02-06 | 4:00 | -13.3 | 8.06 | [5 empty] | -1.1 | 30.02 |  |  |  | -14.5 | 5.9 |  |  |  |  | -1.1 | 30.02 |  |  |  |  | -12.8 | 8.96 | [5 empty] | -2.8 | 26.96 |  |  |  | -15 | 5 |  |  |  |  | -14.4 | 6.08 |  |  |  |  | -30 | -22 | [34 empty] | 1991-02-06 04:00 | 1991-02-06
1991-02-06 | 1995-02-06 | 5:00 | -15 | 5 | WEEKDAY | 0.06 | 1988-02-06 | 5:00 | -7.8 | 17.96 |  |  | 2004-02-06 | 5:00 | -3 | 26.6 |  |  | 1995-02-06 | 5:00 | -13.3 | 8.06 | [5 empty] | -1.1 | 30.02 |  |  |  | -13.9 | 6.98 |  |  |  |  | -1.1 | 30.02 |  |  |  |  | -12.2 | 10.04 | [5 empty] | -3.3 | 26.06 |  |  |  | -15 | 5 |  |  |  |  | -15 | 5 |  |  |  |  | -30.6 | -23.08 | [34 empty] | 1991-02-06 05:00 | 1991-02-06
1991-02-06 | 1995-02-06 | 6:00 | -14.4 | 6.08 | WEEKDAY | 0.11 | 1988-02-06 | 6:00 | -8.3 | 17.06 |  |  | 2004-02-06 | 6:00 | -3 | 26.6 |  |  | 1995-02-06 | 6:00 | -12.8 | 8.96 | [5 empty] | -1.7 | 28.94 |  |  |  | -17.3 | 0.86 |  |  |  |  | -3.3 | 26.06 |  |  |  |  | -12.8 | 8.96 | [5 empty] | -5 | 23 |  |  |  | -13.9 | 6.98 |  |  |  |  | -15.6 | 3.92 |  |  |  |  | -31.1 | -23.98 | [34 empty] | 1991-02-06 06:00 | 1991-02-06
1991-02-06 | 1995-02-06 | 7:00 | -14.4 | 6.08 | WEEKDAY | 0.37 | 1988-02-06 | 7:00 | -8.9 | 15.98 |  |  | 2004-02-06 | 7:00 | -3 | 26.6 |  |  | 1995-02-06 | 7:00 | -13.3 | 8.06 | [5 empty] | -2.2 | 28.04 |  |  |  | -18.4 | -1.12 |  |  |  |  | -4.4 | 24.08 |  |  |  |  | -13.9 | 6.98 | [5 empty] | -5 | 23 |  |  |  | -13.9 | 6.98 |  |  |  |  | -16.1 | 3.02 |  |  |  |  | -28.9 | -20.02 | [34 empty] | 1991-02-06 07:00 | 1991-02-06
1991-02-06 | 1995-02-06 | 8:00 | -13.9 | 6.98 | WEEKDAY | 0.77 | 1988-02-06 | 8:00 | -9.4 | 15.08 |  |  | 2004-02-06 | 8:00 | -3 | 26.6 |  |  | 1995-02-06 | 8:00 | -12.8 | 8.96 | [5 empty] | -2.2 | 28.04 |  |  |  | -16.7 | 1.94 |  |  |  |  | -6.1 | 21.02 |  |  |  |  | -14.4 | 6.08 | [5 empty] | -6.7 | 19.94 |  |  |  | -15 | 5 |  |  |  |  | -15.6 | 3.92 |  |  |  |  | -24.4 | -11.92 | [34 empty] | 1991-02-06 08:00 | 1991-02-06
1991-02-06 | 1995-02-06 | 9:00 | -12.8 | 8.96 | WEEKDAY | 0.77 | 1988-02-06 | 9:00 | -8.9 | 15.98 |  |  | 2004-02-06 | 9:00 | -2 | 28.4 |  |  | 1995-02-06 | 9:00 | -12.2 | 10.04 | [5 empty] | -1.7 | 28.94 |  |  |  | -12.3 | 9.86 |  |  |  |  | -7.2 | 19.04 |  |  |  |  | -12.2 | 10.04 | [5 empty] | -6.7 | 19.94 |  |  |  | -15 | 5 |  |  |  |  | -15.6 | 3.92 |  |  |  |  | -22.2 | -7.96 | [34 empty] | 1991-02-06 09:00 | 1991-02-06
1991-02-06 | 1995-02-06 | 10:00 | -11.7 | 10.94 | WEEKDAY | 0.65 | 1988-02-06 | 10:00 | -8.3 | 17.06 |  |  | 2004-02-06 | 10:00 | -1 | 30.2 |  |  | 1995-02-06 | 10:00 | -11.1 | 12.02 | [5 empty] | -0.6 | 30.92 |  |  |  | -10.6 | 12.92 |  |  |  |  | -7.2 | 19.04 |  |  |  |  | -11.7 | 10.94 | [5 empty] | -6.1 | 21.02 |  |  |  | -15 | 5 |  |  |  |  | -15 | 5 |  |  |  |  | -13.9 | 6.98 | [34 empty] | 1991-02-06 10:00 | 1991-02-06
1991-02-06 | 1995-02-06 | 11:00 | -10 | 14 | WEEKDAY | 0.67 | 1988-02-06 | 11:00 | -7.2 | 19.04 |  |  | 2004-02-06 | 11:00 | -1 | 30.2 |  |  | 1995-02-06 | 11:00 | -10.6 | 12.92 | [5 empty] | -0.6 | 30.92 |  |  |  | -8.4 | 16.88 |  |  |  |  | -7.2 | 19.04 |  |  |  |  | -10.6 | 12.92 | [5 empty] | -6.1 | 21.02 |  |  |  | -15 | 5 |  |  |  |  | -12.8 | 8.96 |  |  |  |  | -11.7 | 10.94 | [34 empty] | 1991-02-06 11:00 | 1991-02-06
1991-02-06 | 1995-02-06 | 12:00 | -9.4 | 15.08 | WEEKDAY | 0.67 | 1988-02-06 | 12:00 | -6.7 | 19.94 |  |  | 2004-02-06 | 12:00 | 0 | 32 |  |  | 1995-02-06 | 12:00 | -9.4 | 15.08 | [5 empty] | 0 | 32 |  |  |  | -7.3 | 18.86 |  |  |  |  | -7.2 | 19.04 |  |  |  |  | -10 | 14 | [5 empty] | -6.1 | 21.02 |  |  |  | -13.9 | 6.98 |  |  |  |  | -12.2 | 10.04 |  |  |  |  | -11.1 | 12.02 | [34 empty] | 1991-02-06 12:00 | 1991-02-06
1991-02-06 | 1995-02-06 | 13:00 | -8.9 | 15.98 | WEEKDAY | 0.63 | 1988-02-06 | 13:00 | -6.1 | 21.02 |  |  | 2004-02-06 | 13:00 | 1 | 33.8 |  |  | 1995-02-06 | 13:00 | -8.3 | 17.06 | [5 empty] | 0.6 | 33.08 |  |  |  | -6.2 | 20.84 |  |  |  |  | -7.2 | 19.04 |  |  |  |  | -8.9 | 15.98 | [5 empty] | -5 | 23 |  |  |  | -12.8 | 8.96 |  |  |  |  | -12.2 | 10.04 |  |  |  |  | -10.6 | 12.92 | [34 empty] | 1991-02-06 13:00 | 1991-02-07
1991-02-06 | 1995-02-06 | 14:00 | -8.3 | 17.06 | WEEKDAY | 0.53 | 1988-02-06 | 14:00 | -5.6 | 21.92 |  |  | 2004-02-06 | 14:00 | 1 | 33.8 |  |  | 1995-02-06 | 14:00 | -7.8 | 17.96 | [5 empty] | 1.7 | 35.06 |  |  |  | -5.6 | 21.92 |  |  |  |  | -7.2 | 19.04 |  |  |  |  | -8.3 | 17.06 | [5 empty] | -5.6 | 21.92 |  |  |  | -13.3 | 8.06 |  |  |  |  | -12.2 | 10.04 |  |  |  |  | -10 | 14 | [34 empty] | 1991-02-06 14:00 | 1991-02-07
1991-02-06 | 1995-02-06 | 15:00 | -7.2 | 19.04 | WEEKDAY | 0.53 | 1988-02-06 | 15:00 | -5.6 | 21.92 |  |  | 2004-02-06 | 15:00 | 1 | 33.8 |  |  | 1995-02-06 | 15:00 | -7.2 | 19.04 | [5 empty] | 1.7 | 35.06 |  |  |  | -4.5 | 23.9 |  |  |  |  | -7.8 | 17.96 |  |  |  |  | -8.3 | 17.06 | [5 empty] | -5 | 23 |  |  |  | -13.3 | 8.06 |  |  |  |  | -12.2 | 10.04 |  |  |  |  | -10 | 14 | [34 empty] | 1991-02-06 15:00 | 1991-02-07
1991-02-06 | 1995-02-06 | 16:00 | -7.2 | 19.04 | WEEKDAY | 0.5 | 1988-02-06 | 16:00 | -5 | 23 |  |  | 2004-02-06 | 16:00 | 2 | 35.6 |  |  | 1995-02-06 | 16:00 | -7.2 | 19.04 | [5 empty] | 1.7 | 35.06 |  |  |  | -4.5 | 23.9 |  |  |  |  | -7.8 | 17.96 |  |  |  |  | -8.9 | 15.98 | [5 empty] | -5.6 | 21.92 |  |  |  | -13.3 | 8.06 |  |  |  |  | -13.3 | 8.06 |  |  |  |  | -10 | 14 | [34 empty] | 1991-02-06 16:00 | 1991-02-07
1991-02-06 | 1995-02-06 | 17:00 | -6.7 | 19.94 | WEEKDAY | 0.56 | 1988-02-06 | 17:00 | -6.1 | 21.02 |  |  | 2004-02-06 | 17:00 | 2 | 35.6 |  |  | 1995-02-06 | 17:00 | -6.7 | 19.94 | [5 empty] | 1.1 | 33.98 |  |  |  | -4.5 | 23.9 |  |  |  |  | -7.8 | 17.96 |  |  |  |  | -9.4 | 15.08 | [5 empty] | -7.8 | 17.96 |  |  |  | -13.9 | 6.98 |  |  |  |  | -13.3 | 8.06 |  |  |  |  | -10.6 | 12.92 | [34 empty] | 1991-02-06 17:00 | 1991-02-07
1991-02-06 | 1995-02-06 | 18:00 | -8.3 | 17.06 | WEEKDAY | 0.69 | 1988-02-06 | 18:00 | -6.7 | 19.94 |  |  | 2004-02-06 | 18:00 | 1.8 | 35.24 |  |  | 1995-02-06 | 18:00 | -6.7 | 19.94 | [5 empty] | -0.6 | 30.92 |  |  |  | -6.2 | 20.84 |  |  |  |  | -8.9 | 15.98 |  |  |  |  | -10 | 14 | [5 empty] | -8.3 | 17.06 |  |  |  | -14.4 | 6.08 |  |  |  |  | -13.3 | 8.06 |  |  |  |  | -11.1 | 12.02 | [34 empty] | 1991-02-06 18:00 | 1991-02-07
1991-02-06 | 1995-02-06 | 19:00 | -8.3 | 17.06 | WEEKDAY | 0.77 | 1988-02-06 | 19:00 | -6.7 | 19.94 |  |  | 2004-02-06 | 19:00 | 1.8 | 35.24 |  |  | 1995-02-06 | 19:00 | -8.3 | 17.06 | [5 empty] | -2.8 | 26.96 |  |  |  | -7.3 | 18.86 |  |  |  |  | -10 | 14 |  |  |  |  | -10.6 | 12.92 | [5 empty] | -9.4 | 15.08 |  |  |  | -14.4 | 6.08 |  |  |  |  | -13.9 | 6.98 |  |  |  |  | -11.1 | 12.02 | [34 empty] | 1991-02-06 19:00 | 1991-02-07
1991-02-06 | 1995-02-06 | 20:00 | -8.3 | 17.06 | WEEKDAY | 0.81 | 1988-02-06 | 20:00 | -7.2 | 19.04 |  |  | 2004-02-06 | 20:00 | 1.8 | 35.24 |  |  | 1995-02-06 | 20:00 | -7.8 | 17.96 | [5 empty] | -2.8 | 26.96 |  |  |  | -12.3 | 9.86 |  |  |  |  | -11.1 | 12.02 |  |  |  |  | -11.7 | 10.94 | [5 empty] | -8.9 | 15.98 |  |  |  | -15 | 5 |  |  |  |  | -14.4 | 6.08 |  |  |  |  | -12.8 | 8.96 | [34 empty] | 1991-02-06 20:00 | 1991-02-07
1991-02-06 | 1995-02-06 | 21:00 | -8.3 | 17.06 | WEEKDAY | 0.75 | 1988-02-06 | 21:00 | -7.2 | 19.04 |  |  | 2004-02-06 | 21:00 | 2 | 35.6 |  |  | 1995-02-06 | 21:00 | -7.8 | 17.96 | [5 empty] | -1.7 | 28.94 |  |  |  | -13.9 | 6.98 |  |  |  |  | -11.7 | 10.94 |  |  |  |  | -14.4 | 6.08 | [5 empty] | -9.4 | 15.08 |  |  |  | -15 | 5 |  |  |  |  | -14.4 | 6.08 |  |  |  |  | -12.8 | 8.96 | [34 empty] | 1991-02-06 21:00 | 1991-02-07
1991-02-06 | 1995-02-06 | 22:00 | -8.9 | 15.98 | WEEKDAY | 0.78 | 1988-02-06 | 22:00 | -7.8 | 17.96 |  |  | 2004-02-06 | 22:00 | 2 | 35.6 |  |  | 1995-02-06 | 22:00 | -8.3 | 17.06 | [5 empty] | -0.6 | 30.92 |  |  |  | -13.9 | 6.98 |  |  |  |  | -11.7 | 10.94 |  |  |  |  | -13.3 | 8.06 | [5 empty] | -10 | 14 |  |  |  | -15 | 5 |  |  |  |  | -15.6 | 3.92 |  |  |  |  | -15 | 5 | [34 empty] | 1991-02-06 22:00 | 1991-02-07
1991-02-06 | 1995-02-06 | 23:00 | -8.9 | 15.98 | WEEKDAY | 0.79 | 1988-02-06 | 23:00 | -8.3 | 17.06 |  |  | 2004-02-06 | 23:00 | 1.8 | 35.24 |  |  | 1995-02-06 | 23:00 | -8.3 | 17.06 | [5 empty] | -0.6 | 30.92 |  |  |  | -15 | 5 |  |  |  |  | -12.2 | 10.04 |  |  |  |  | -13.3 | 8.06 | [5 empty] | -10.6 | 12.92 |  |  |  | -15 | 5 |  |  |  |  | -15.6 | 3.92 |  |  |  |  | -16.7 | 1.94 | [34 empty] | 1991-02-06 23:00 | 1991-02-07
1991-02-06 | 1995-02-06 | 24:00 | -8.9 | 15.98 | WEEKDAY | 0.61 | 1988-02-06 | 24:00 | -9.4 | 15.08 |  |  | 2004-02-06 | 24:00 | 1.4 | 34.52 |  |  | 1995-02-06 | 24:00 | -8.3 | 17.06 | [5 empty] | -0.6 | 30.92 |  |  |  | -15.3 | 4.46 |  |  |  |  | -12.8 | 8.96 |  |  |  |  | -13.9 | 6.98 | [5 empty] | -11.1 | 12.02 |  |  |  | -15 | 5 |  |  |  |  | -15.6 | 3.92 |  |  |  |  | -18.3 | -0.94 | [34 empty] | 1991-02-07 | 1991-02-07
1991-02-07 | 1995-02-07 | 1:00 | -9.4 | 15.08 | WEEKDAY | 0.33 | 1988-02-07 | 1:00 | -9.4 | 15.08 |  |  | 2004-02-07 | 1:00 | 1.5 | 34.7 |  |  | 1995-02-07 | 1:00 | -8.9 | 15.98 | [5 empty] | -0.6 | 30.92 |  |  |  | -15.6 | 3.92 |  |  |  |  | -13.3 | 8.06 |  |  |  |  | -14.4 | 6.08 | [5 empty] | -12.2 | 10.04 |  |  |  | -15 | 5 |  |  |  |  | -16.1 | 3.02 |  |  |  |  | -20 | -4 | [34 empty] | 1991-02-07 01:00 | 1991-02-07
1991-02-07 | 1995-02-07 | 2:00 | -9.4 | 15.08 | WEEKDAY | 0.15 | 1988-02-07 | 2:00 | -10.6 | 12.92 |  |  | 2004-02-07 | 2:00 | 1.3 | 34.34 |  |  | 1995-02-07 | 2:00 | -8.9 | 15.98 | [5 empty] | 0 | 32 |  |  |  | -15.5 | 4.1 |  |  |  |  | -13.3 | 8.06 |  |  |  |  | -16.1 | 3.02 | [5 empty] | -12.2 | 10.04 |  |  |  | -13.9 | 6.98 |  |  |  |  | -16.7 | 1.94 |  |  |  |  | -21.7 | -7.06 | [34 empty] | 1991-02-07 02:00 | 1991-02-07
1991-02-07 | 1995-02-07 | 3:00 | -9.4 | 15.08 | WEEKDAY | 0.09 | 1988-02-07 | 3:00 | -10.6 | 12.92 |  |  | 2004-02-07 | 3:00 | 1 | 33.8 |  |  | 1995-02-07 | 3:00 | -8.9 | 15.98 | [5 empty] | 0.6 | 33.08 |  |  |  | -15.6 | 3.92 |  |  |  |  | -13.9 | 6.98 |  |  |  |  | -15.6 | 3.92 | [5 empty] | -12.2 | 10.04 |  |  |  | -15.6 | 3.92 |  |  |  |  | -16.7 | 1.94 |  |  |  |  | -26.1 | -14.98 | [34 empty] | 1991-02-07 03:00 | 1991-02-07
1991-02-07 | 1995-02-07 | 4:00 | -9.4 | 15.08 | WEEKDAY | 0.06 | 1988-02-07 | 4:00 | -11.1 | 12.02 |  |  | 2004-02-07 | 4:00 | 2 | 35.6 |  |  | 1995-02-07 | 4:00 | -8.9 | 15.98 | [5 empty] | 0.6 | 33.08 |  |  |  | -15.1 | 4.82 |  |  |  |  | -14.4 | 6.08 |  |  |  |  | -16.1 | 3.02 | [5 empty] | -13.3 | 8.06 |  |  |  | -16.1 | 3.02 |  |  |  |  | -17.2 | 1.04 |  |  |  |  | -27.8 | -18.04 | [34 empty] | 1991-02-07 04:00 | 1991-02-07
1991-02-07 | 1995-02-07 | 5:00 | -9.4 | 15.08 | WEEKDAY | 0.06 | 1988-02-07 | 5:00 | -11.1 | 12.02 |  |  | 2004-02-07 | 5:00 | 2 | 35.6 |  |  | 1995-02-07 | 5:00 | -8.9 | 15.98 | [5 empty] | 1.1 | 33.98 |  |  |  | -15 | 5 |  |  |  |  | -14.4 | 6.08 |  |  |  |  | -18.9 | -2.02 | [5 empty] | -13.3 | 8.06 |  |  |  | -15.6 | 3.92 |  |  |  |  | -17.2 | 1.04 |  |  |  |  | -28.9 | -20.02 | [34 empty] | 1991-02-07 05:00 | 1991-02-07
1991-02-07 | 1995-02-07 | 6:00 | -9.4 | 15.08 | WEEKDAY | 0.11 | 1988-02-07 | 6:00 | -11.7 | 10.94 |  |  | 2004-02-07 | 6:00 | 2 | 35.6 |  |  | 1995-02-07 | 6:00 | -9.4 | 15.08 | [5 empty] | 0.6 | 33.08 |  |  |  | -15 | 5 |  |  |  |  | -15 | 5 |  |  |  |  | -16.7 | 1.94 | [5 empty] | -15 | 5 |  |  |  | -16.1 | 3.02 |  |  |  |  | -16.7 | 1.94 |  |  |  |  | -26.7 | -16.06 | [34 empty] | 1991-02-07 06:00 | 1991-02-07
1991-02-07 | 1995-02-07 | 7:00 | -9.4 | 15.08 | WEEKDAY | 0.37 | 1988-02-07 | 7:00 | -11.7 | 10.94 |  |  | 2004-02-07 | 7:00 | 2 | 35.6 |  |  | 1995-02-07 | 7:00 | -9.4 | 15.08 | [5 empty] | 0 | 32 |  |  |  | -13.9 | 6.98 |  |  |  |  | -14.4 | 6.08 |  |  |  |  | -18.3 | -0.94 | [5 empty] | -16.7 | 1.94 |  |  |  | -16.7 | 1.94 |  |  |  |  | -16.7 | 1.94 |  |  |  |  | -25.6 | -14.08 | [34 empty] | 1991-02-07 07:00 | 1991-02-07
1991-02-07 | 1995-02-07 | 8:00 | -8.3 | 17.06 | WEEKDAY | 0.77 | 1988-02-07 | 8:00 | -11.1 | 12.02 |  |  | 2004-02-07 | 8:00 | 2 | 35.6 |  |  | 1995-02-07 | 8:00 | -8.9 | 15.98 | [5 empty] | 0 | 32 |  |  |  | -13.4 | 7.88 |  |  |  |  | -13.9 | 6.98 |  |  |  |  | -18.3 | -0.94 | [5 empty] | -13.9 | 6.98 |  |  |  | -15.6 | 3.92 |  |  |  |  | -16.7 | 1.94 |  |  |  |  | -26.1 | -14.98 | [34 empty] | 1991-02-07 08:00 | 1991-02-07
1991-02-07 | 1995-02-07 | 9:00 | -7.2 | 19.04 | WEEKDAY | 0.77 | 1988-02-07 | 9:00 | -10.6 | 12.92 |  |  | 2004-02-07 | 9:00 | 2 | 35.6 |  |  | 1995-02-07 | 9:00 | -7.8 | 17.96 | [5 empty] | 1.7 | 35.06 |  |  |  | -8.9 | 15.98 |  |  |  |  | -12.2 | 10.04 |  |  |  |  | -15.6 | 3.92 | [5 empty] | -10 | 14 |  |  |  | -15.6 | 3.92 |  |  |  |  | -15.6 | 3.92 |  |  |  |  | -22.2 | -7.96 | [34 empty] | 1991-02-07 09:00 | 1991-02-07
1991-02-07 | 1995-02-07 | 10:00 | -6.7 | 19.94 | WEEKDAY | 0.65 | 1988-02-07 | 10:00 | -9.4 | 15.08 |  |  | 2004-02-07 | 10:00 | 3 | 37.4 |  |  | 1995-02-07 | 10:00 | -7.2 | 19.04 | [5 empty] | 3.3 | 37.94 |  |  |  | -6.2 | 20.84 |  |  |  |  | -11.7 | 10.94 |  |  |  |  | -13.9 | 6.98 | [5 empty] | -8.9 | 15.98 |  |  |  | -13.9 | 6.98 |  |  |  |  | -14.4 | 6.08 |  |  |  |  | -15.6 | 3.92 | [34 empty] | 1991-02-07 10:00 | 1991-02-07
1991-02-07 | 1995-02-07 | 11:00 | -5.6 | 21.92 | WEEKDAY | 0.67 | 1988-02-07 | 11:00 | -7.8 | 17.96 |  |  | 2004-02-07 | 11:00 | 4 | 39.2 |  |  | 1995-02-07 | 11:00 | -6.7 | 19.94 | [5 empty] | 3.9 | 39.02 |  |  |  | -3.4 | 25.88 |  |  |  |  | -10.6 | 12.92 |  |  |  |  | -11.7 | 10.94 | [5 empty] | -6.7 | 19.94 |  |  |  | -13.3 | 8.06 |  |  |  |  | -13.3 | 8.06 |  |  |  |  | -11.7 | 10.94 | [34 empty] | 1991-02-07 11:00 | 1991-02-07
1991-02-07 | 1995-02-07 | 12:00 | -5 | 23 | WEEKDAY | 0.67 | 1988-02-07 | 12:00 | -6.7 | 19.94 |  |  | 2004-02-07 | 12:00 | 4 | 39.2 |  |  | 1995-02-07 | 12:00 | -5.6 | 21.92 | [5 empty] | 4.4 | 39.92 |  |  |  | -2.3 | 27.86 |  |  |  |  | -8.3 | 17.06 |  |  |  |  | -10.6 | 12.92 | [5 empty] | -6.1 | 21.02 |  |  |  | -11.7 | 10.94 |  |  |  |  | -12.2 | 10.04 |  |  |  |  | -10 | 14 | [34 empty] | 1991-02-07 12:00 | 1991-02-07
1991-02-07 | 1995-02-07 | 13:00 | -3.9 | 24.98 | WEEKDAY | 0.63 | 1988-02-07 | 13:00 | -6.1 | 21.02 |  |  | 2004-02-07 | 13:00 | 3 | 37.4 |  |  | 1995-02-07 | 13:00 | -5.6 | 21.92 | [5 empty] | 5 | 41 |  |  |  | -1.4 | 29.48 |  |  |  |  | -6.7 | 19.94 |  |  |  |  | -10 | 14 | [5 empty] | -4.4 | 24.08 |  |  |  | -9.4 | 15.08 |  |  |  |  | -11.1 | 12.02 |  |  |  |  | -9.4 | 15.08 | [34 empty] | 1991-02-07 13:00 | 1991-02-08
1991-02-07 | 1995-02-07 | 14:00 | -3.9 | 24.98 | WEEKDAY | 0.53 | 1988-02-07 | 14:00 | -4.4 | 24.08 |  |  | 2004-02-07 | 14:00 | 3 | 37.4 |  |  | 1995-02-07 | 14:00 | -4.4 | 24.08 | [5 empty] | 5.6 | 42.08 |  |  |  | -0.6 | 30.92 |  |  |  |  | -5.6 | 21.92 |  |  |  |  | -10 | 14 | [5 empty] | -2.8 | 26.96 |  |  |  | -7.2 | 19.04 |  |  |  |  | -8.9 | 15.98 |  |  |  |  | -8.3 | 17.06 | [34 empty] | 1991-02-07 14:00 | 1991-02-08
1991-02-07 | 1995-02-07 | 15:00 | -2.8 | 26.96 | WEEKDAY | 0.53 | 1988-02-07 | 15:00 | -4.4 | 24.08 |  |  | 2004-02-07 | 15:00 | 3 | 37.4 |  |  | 1995-02-07 | 15:00 | -3.9 | 24.98 | [5 empty] | 5.6 | 42.08 |  |  |  | 0 | 32 |  |  |  |  | -3.9 | 24.98 |  |  |  |  | -8.3 | 17.06 | [5 empty] | -1.7 | 28.94 |  |  |  | -6.1 | 21.02 |  |  |  |  | -6.7 | 19.94 |  |  |  |  | -7.2 | 19.04 | [34 empty] | 1991-02-07 15:00 | 1991-02-08
1991-02-07 | 1995-02-07 | 16:00 | -3.3 | 26.06 | WEEKDAY | 0.5 | 1988-02-07 | 16:00 | -4.4 | 24.08 |  |  | 2004-02-07 | 16:00 | 3 | 37.4 |  |  | 1995-02-07 | 16:00 | -3.9 | 24.98 | [5 empty] | 5 | 41 |  |  |  | 0 | 32 |  |  |  |  | -3.3 | 26.06 |  |  |  |  | -7.8 | 17.96 | [5 empty] | -0.6 | 30.92 |  |  |  | -5.6 | 21.92 |  |  |  |  | -5.6 | 21.92 |  |  |  |  | -7.2 | 19.04 | [34 empty] | 1991-02-07 16:00 | 1991-02-08
1991-02-07 | 1995-02-07 | 17:00 | -3.9 | 24.98 | WEEKDAY | 0.56 | 1988-02-07 | 17:00 | -3.9 | 24.98 |  |  | 2004-02-07 | 17:00 | 3 | 37.4 |  |  | 1995-02-07 | 17:00 | -4.4 | 24.08 | [5 empty] | 3.9 | 39.02 |  |  |  | 0 | 32 |  |  |  |  | -3.3 | 26.06 |  |  |  |  | -7.8 | 17.96 | [5 empty] | -0.6 | 30.92 |  |  |  | -5.6 | 21.92 |  |  |  |  | -4.4 | 24.08 |  |  |  |  | -7.2 | 19.04 | [34 empty] | 1991-02-07 17:00 | 1991-02-08
1991-02-07 | 1995-02-07 | 18:00 | -4.4 | 24.08 | WEEKDAY | 0.69 | 1988-02-07 | 18:00 | -4.4 | 24.08 |  |  | 2004-02-07 | 18:00 | 1 | 33.8 |  |  | 1995-02-07 | 18:00 | -4.4 | 24.08 | [5 empty] | 2.8 | 37.04 |  |  |  | -0.6 | 30.92 |  |  |  |  | -4.4 | 24.08 |  |  |  |  | -7.8 | 17.96 | [5 empty] | -1.7 | 28.94 |  |  |  | -4.4 | 24.08 |  |  |  |  | -4.4 | 24.08 |  |  |  |  | -7.2 | 19.04 | [34 empty] | 1991-02-07 18:00 | 1991-02-08
1991-02-07 | 1995-02-07 | 19:00 | -4.4 | 24.08 | WEEKDAY | 0.77 | 1988-02-07 | 19:00 | -3.9 | 24.98 |  |  | 2004-02-07 | 19:00 | 0 | 32 |  |  | 1995-02-07 | 19:00 | -4.4 | 24.08 | [5 empty] | 2.2 | 35.96 |  |  |  | -0.6 | 30.92 |  |  |  |  | -5.6 | 21.92 |  |  |  |  | -7.8 | 17.96 | [5 empty] | -1.1 | 30.02 |  |  |  | -5.6 | 21.92 |  |  |  |  | -4.4 | 24.08 |  |  |  |  | -7.2 | 19.04 | [34 empty] | 1991-02-07 19:00 | 1991-02-08
1991-02-07 | 1995-02-07 | 20:00 | -4.4 | 24.08 | WEEKDAY | 0.81 | 1988-02-07 | 20:00 | -3.9 | 24.98 |  |  | 2004-02-07 | 20:00 | -1 | 30.2 |  |  | 1995-02-07 | 20:00 | -4.4 | 24.08 | [5 empty] | 1.1 | 33.98 |  |  |  | -0.6 | 30.92 |  |  |  |  | -5.6 | 21.92 |  |  |  |  | -7.2 | 19.04 | [5 empty] | -1.7 | 28.94 |  |  |  | -5.6 | 21.92 |  |  |  |  | -4.4 | 24.08 |  |  |  |  | -7.2 | 19.04 | [34 empty] | 1991-02-07 20:00 | 1991-02-08
1991-02-07 | 1995-02-07 | 21:00 | -5 | 23 | WEEKDAY | 0.75 | 1988-02-07 | 21:00 | -4.4 | 24.08 |  |  | 2004-02-07 | 21:00 | -2 | 28.4 |  |  | 1995-02-07 | 21:00 | -5.6 | 21.92 | [5 empty] | 0.6 | 33.08 |  |  |  | -0.6 | 30.92 |  |  |  |  | -5.6 | 21.92 |  |  |  |  | -7.2 | 19.04 | [5 empty] | -1.1 | 30.02 |  |  |  | -5.6 | 21.92 |  |  |  |  | -5 | 23 |  |  |  |  | -6.7 | 19.94 | [34 empty] | 1991-02-07 21:00 | 1991-02-08
1991-02-07 | 1995-02-07 | 22:00 | -5 | 23 | WEEKDAY | 0.78 | 1988-02-07 | 22:00 | -4.4 | 24.08 |  |  | 2004-02-07 | 22:00 | -3 | 26.6 |  |  | 1995-02-07 | 22:00 | -5 | 23 | [5 empty] | -0.6 | 30.92 |  |  |  | 0 | 32 |  |  |  |  | -5.6 | 21.92 |  |  |  |  | -7.2 | 19.04 | [5 empty] | -1.7 | 28.94 |  |  |  | -5.6 | 21.92 |  |  |  |  | -5.6 | 21.92 |  |  |  |  | -6.1 | 21.02 | [34 empty] | 1991-02-07 22:00 | 1991-02-08
1991-02-07 | 1995-02-07 | 23:00 | -4.4 | 24.08 | WEEKDAY | 0.79 | 1988-02-07 | 23:00 | -3.9 | 24.98 |  |  | 2004-02-07 | 23:00 | -4 | 24.8 |  |  | 1995-02-07 | 23:00 | -5 | 23 | [5 empty] | -1.7 | 28.94 |  |  |  | 0.5 | 32.9 |  |  |  |  | -5.6 | 21.92 |  |  |  |  | -7.2 | 19.04 | [5 empty] | -2.8 | 26.96 |  |  |  | -5.6 | 21.92 |  |  |  |  | -5 | 23 |  |  |  |  | -5.6 | 21.92 | [34 empty] | 1991-02-07 23:00 | 1991-02-08
1991-02-07 | 1995-02-07 | 24:00 | -4.4 | 24.08 | WEEKDAY | 0.61 | 1988-02-07 | 24:00 | -3.9 | 24.98 |  |  | 2004-02-07 | 24:00 | -4 | 24.8 |  |  | 1995-02-07 | 24:00 | -5.6 | 21.92 | [5 empty] | -2.8 | 26.96 |  |  |  | -0.6 | 30.92 |  |  |  |  | -5.6 | 21.92 |  |  |  |  | -6.7 | 19.94 | [5 empty] | -2.8 | 26.96 |  |  |  | -5 | 23 |  |  |  |  | -4.4 | 24.08 |  |  |  |  | -5.6 | 21.92 | [34 empty] | 1991-02-08 | 1991-02-08
1991-02-08 | 1995-02-08 | 1:00 | -4.4 | 24.08 | WEEKDAY | 0.33 | 1988-02-08 | 1:00 | -3.3 | 26.06 |  |  | 2004-02-08 | 1:00 | -4 | 24.8 |  |  | 1995-02-08 | 1:00 | -5.6 | 21.92 | [5 empty] | -3.9 | 24.98 |  |  |  | -1.7 | 28.94 |  |  |  |  | -5.6 | 21.92 |  |  |  |  | -6.7 | 19.94 | [5 empty] | -3.9 | 24.98 |  |  |  | -5 | 23 |  |  |  |  | -5 | 23 |  |  |  |  | -5.6 | 21.92 | [34 empty] | 1991-02-08 01:00 | 1991-02-08
1991-02-08 | 1995-02-08 | 2:00 | -3.9 | 24.98 | WEEKDAY | 0.15 | 1988-02-08 | 2:00 | -3.3 | 26.06 |  |  | 2004-02-08 | 2:00 | -4 | 24.8 |  |  | 1995-02-08 | 2:00 | -5.6 | 21.92 | [5 empty] | -5 | 23 |  |  |  | -1.7 | 28.94 |  |  |  |  | -5.6 | 21.92 |  |  |  |  | -6.1 | 21.02 | [5 empty] | -5 | 23 |  |  |  | -5 | 23 |  |  |  |  | -5 | 23 |  |  |  |  | -5 | 23 | [34 empty] | 1991-02-08 02:00 | 1991-02-08
1991-02-08 | 1995-02-08 | 3:00 | -5 | 23 | WEEKDAY | 0.09 | 1988-02-08 | 3:00 | -3.3 | 26.06 |  |  | 2004-02-08 | 3:00 | -5 | 23 |  |  | 1995-02-08 | 3:00 | -5 | 23 | [5 empty] | -5.6 | 21.92 |  |  |  | -1.7 | 28.94 |  |  |  |  | -5.6 | 21.92 |  |  |  |  | -6.1 | 21.02 | [5 empty] | -6.7 | 19.94 |  |  |  | -5 | 23 |  |  |  |  | -4.4 | 24.08 |  |  |  |  | -6.1 | 21.02 | [34 empty] | 1991-02-08 03:00 | 1991-02-08
1991-02-08 | 1995-02-08 | 4:00 | -5 | 23 | WEEKDAY | 0.06 | 1988-02-08 | 4:00 | -3.3 | 26.06 |  |  | 2004-02-08 | 4:00 | -6 | 21.2 |  |  | 1995-02-08 | 4:00 | -6.1 | 21.02 | [5 empty] | -6.1 | 21.02 |  |  |  | -1.7 | 28.94 |  |  |  |  | -6.1 | 21.02 |  |  |  |  | -6.1 | 21.02 | [5 empty] | -6.7 | 19.94 |  |  |  | -6.7 | 19.94 |  |  |  |  | -4.4 | 24.08 |  |  |  |  | -6.1 | 21.02 | [34 empty] | 1991-02-08 04:00 | 1991-02-08
1991-02-08 | 1995-02-08 | 5:00 | -5.6 | 21.92 | WEEKDAY | 0.06 | 1988-02-08 | 5:00 | -2.8 | 26.96 |  |  | 2004-02-08 | 5:00 | -7 | 19.4 |  |  | 1995-02-08 | 5:00 | -6.1 | 21.02 | [5 empty] | -6.7 | 19.94 |  |  |  | -1.7 | 28.94 |  |  |  |  | -6.1 | 21.02 |  |  |  |  | -6.1 | 21.02 | [5 empty] | -4.4 | 24.08 |  |  |  | -7.2 | 19.04 |  |  |  |  | -6.1 | 21.02 |  |  |  |  | -5.6 | 21.92 | [34 empty] | 1991-02-08 05:00 | 1991-02-08
1991-02-08 | 1995-02-08 | 6:00 | -6.1 | 21.02 | WEEKDAY | 0.11 | 1988-02-08 | 6:00 | -2.8 | 26.96 |  |  | 2004-02-08 | 6:00 | -8 | 17.6 |  |  | 1995-02-08 | 6:00 | -7.2 | 19.04 | [5 empty] | -7.2 | 19.04 |  |  |  | -1.7 | 28.94 |  |  |  |  | -6.7 | 19.94 |  |  |  |  | -6.7 | 19.94 | [5 empty] | -3.9 | 24.98 |  |  |  | -8.3 | 17.06 |  |  |  |  | -6.1 | 21.02 |  |  |  |  | -6.1 | 21.02 | [34 empty] | 1991-02-08 06:00 | 1991-02-08
1991-02-08 | 1995-02-08 | 7:00 | -6.7 | 19.94 | WEEKDAY | 0.37 | 1988-02-08 | 7:00 | -2.8 | 26.96 |  |  | 2004-02-08 | 7:00 | -9 | 15.8 |  |  | 1995-02-08 | 7:00 | -6.7 | 19.94 | [5 empty] | -7.8 | 17.96 |  |  |  | -1.2 | 29.84 |  |  |  |  | -6.7 | 19.94 |  |  |  |  | -7.2 | 19.04 | [5 empty] | -3.3 | 26.06 |  |  |  | -10 | 14 |  |  |  |  | -7.8 | 17.96 |  |  |  |  | -7.8 | 17.96 | [34 empty] | 1991-02-08 07:00 | 1991-02-08
1991-02-08 | 1995-02-08 | 8:00 | -6.1 | 21.02 | WEEKDAY | 0.77 | 1988-02-08 | 8:00 | -2.2 | 28.04 |  |  | 2004-02-08 | 8:00 | -9 | 15.8 |  |  | 1995-02-08 | 8:00 | -5.6 | 21.92 | [5 empty] | -6.7 | 19.94 |  |  |  | -1.4 | 29.48 |  |  |  |  | -6.7 | 19.94 |  |  |  |  | -7.2 | 19.04 | [5 empty] | -4.4 | 24.08 |  |  |  | -10 | 14 |  |  |  |  | -7.8 | 17.96 |  |  |  |  | -9.4 | 15.08 | [34 empty] | 1991-02-08 08:00 | 1991-02-08
1991-02-08 | 1995-02-08 | 9:00 | -6.1 | 21.02 | WEEKDAY | 0.77 | 1988-02-08 | 9:00 | -0.6 | 30.92 |  |  | 2004-02-08 | 9:00 | -8 | 17.6 |  |  | 1995-02-08 | 9:00 | -4.4 | 24.08 | [5 empty] | -5.6 | 21.92 |  |  |  | -0.6 | 30.92 |  |  |  |  | -4.4 | 24.08 |  |  |  |  | -5 | 23 | [5 empty] | -3.9 | 24.98 |  |  |  | -9.4 | 15.08 |  |  |  |  | -7.8 | 17.96 |  |  |  |  | -8.9 | 15.98 | [34 empty] | 1991-02-08 09:00 | 1991-02-08
1991-02-08 | 1995-02-08 | 10:00 | -5.6 | 21.92 | WEEKDAY | 0.65 | 1988-02-08 | 10:00 | 0.6 | 33.08 |  |  | 2004-02-08 | 10:00 | -7 | 19.4 |  |  | 1995-02-08 | 10:00 | -3.9 | 24.98 | [5 empty] | -5 | 23 |  |  |  | 0.5 | 32.9 |  |  |  |  | -3.9 | 24.98 |  |  |  |  | -2.8 | 26.96 | [5 empty] | -2.8 | 26.96 |  |  |  | -8.3 | 17.06 |  |  |  |  | -7.8 | 17.96 |  |  |  |  | -10.6 | 12.92 | [34 empty] | 1991-02-08 10:00 | 1991-02-08
1991-02-08 | 1995-02-08 | 11:00 | -5 | 23 | WEEKDAY | 0.67 | 1988-02-08 | 11:00 | 1.1 | 33.98 |  |  | 2004-02-08 | 11:00 | -7 | 19.4 |  |  | 1995-02-08 | 11:00 | -3.9 | 24.98 | [5 empty] | -3.9 | 24.98 |  |  |  | 1.1 | 33.98 |  |  |  |  | -3.3 | 26.06 |  |  |  |  | -3.9 | 24.98 | [5 empty] | -2.8 | 26.96 |  |  |  | -7.2 | 19.04 |  |  |  |  | -7.2 | 19.04 |  |  |  |  | -10.6 | 12.92 | [34 empty] | 1991-02-08 11:00 | 1991-02-08
1991-02-08 | 1995-02-08 | 12:00 | -3.3 | 26.06 | WEEKDAY | 0.67 | 1988-02-08 | 12:00 | 2.2 | 35.96 |  |  | 2004-02-08 | 12:00 | -6 | 21.2 |  |  | 1995-02-08 | 12:00 | -3.3 | 26.06 | [5 empty] | -3.3 | 26.06 |  |  |  | 1.1 | 33.98 |  |  |  |  | -2.2 | 28.04 |  |  |  |  | -3.9 | 24.98 | [5 empty] | -2.2 | 28.04 |  |  |  | -6.7 | 19.94 |  |  |  |  | -6.7 | 19.94 |  |  |  |  | -10.6 | 12.92 | [34 empty] | 1991-02-08 12:00 | 1991-02-08
1991-02-08 | 1995-02-08 | 13:00 | -2.8 | 26.96 | WEEKDAY | 0.63 | 1988-02-08 | 13:00 | 2.8 | 37.04 |  |  | 2004-02-08 | 13:00 | -4 | 24.8 |  |  | 1995-02-08 | 13:00 | -2.2 | 28.04 | [5 empty] | -2.8 | 26.96 |  |  |  | 1.1 | 33.98 |  |  |  |  | -1.7 | 28.94 |  |  |  |  | -3.9 | 24.98 | [5 empty] | -1.7 | 28.94 |  |  |  | -7.2 | 19.04 |  |  |  |  | -6.7 | 19.94 |  |  |  |  | -10.6 | 12.92 | [34 empty] | 1991-02-08 13:00 | 1991-02-09
1991-02-08 | 1995-02-08 | 14:00 | -3.3 | 26.06 | WEEKDAY | 0.53 | 1988-02-08 | 14:00 | 2.8 | 37.04 |  |  | 2004-02-08 | 14:00 | -3 | 26.6 |  |  | 1995-02-08 | 14:00 | -2.2 | 28.04 | [5 empty] | -2.2 | 28.04 |  |  |  | 1.1 | 33.98 |  |  |  |  | -1.1 | 30.02 |  |  |  |  | -4.4 | 24.08 | [5 empty] | -1.1 | 30.02 |  |  |  | -7.2 | 19.04 |  |  |  |  | -6.7 | 19.94 |  |  |  |  | -10.6 | 12.92 | [34 empty] | 1991-02-08 14:00 | 1991-02-09
1991-02-08 | 1995-02-08 | 15:00 | -2.8 | 26.96 | WEEKDAY | 0.53 | 1988-02-08 | 15:00 | 2.8 | 37.04 |  |  | 2004-02-08 | 15:00 | -2 | 28.4 |  |  | 1995-02-08 | 15:00 | -1.7 | 28.94 | [5 empty] | -1.7 | 28.94 |  |  |  | 1.1 | 33.98 |  |  |  |  | -1.1 | 30.02 |  |  |  |  | -4.4 | 24.08 | [5 empty] | -1.1 | 30.02 |  |  |  | -7.8 | 17.96 |  |  |  |  | -6.7 | 19.94 |  |  |  |  | -10 | 14 | [34 empty] | 1991-02-08 15:00 | 1991-02-09
1991-02-08 | 1995-02-08 | 16:00 | -2.8 | 26.96 | WEEKDAY | 0.5 | 1988-02-08 | 16:00 | 1.7 | 35.06 |  |  | 2004-02-08 | 16:00 | -2 | 28.4 |  |  | 1995-02-08 | 16:00 | -2.8 | 26.96 | [5 empty] | -2.2 | 28.04 |  |  |  | 2.2 | 35.96 |  |  |  |  | 0 | 32 |  |  |  |  | -5 | 23 | [5 empty] | -1.1 | 30.02 |  |  |  | -7.8 | 17.96 |  |  |  |  | -6.7 | 19.94 |  |  |  |  | -10 | 14 | [34 empty] | 1991-02-08 16:00 | 1991-02-09
1991-02-08 | 1995-02-08 | 17:00 | -3.3 | 26.06 | WEEKDAY | 0.56 | 1988-02-08 | 17:00 | 1.1 | 33.98 |  |  | 2004-02-08 | 17:00 | -3 | 26.6 |  |  | 1995-02-08 | 17:00 | -3.9 | 24.98 | [5 empty] | -3.3 | 26.06 |  |  |  | 2.3 | 36.14 |  |  |  |  | -1.1 | 30.02 |  |  |  |  | -5.6 | 21.92 | [5 empty] | -1.7 | 28.94 |  |  |  | -7.8 | 17.96 |  |  |  |  | -7.2 | 19.04 |  |  |  |  | -12.2 | 10.04 | [34 empty] | 1991-02-08 17:00 | 1991-02-09
1991-02-08 | 1995-02-08 | 18:00 | -4.4 | 24.08 | WEEKDAY | 0.69 | 1988-02-08 | 18:00 | 0.6 | 33.08 |  |  | 2004-02-08 | 18:00 | -3 | 26.6 |  |  | 1995-02-08 | 18:00 | -4.4 | 24.08 | [5 empty] | -3.9 | 24.98 |  |  |  | 2.2 | 35.96 |  |  |  |  | -2.8 | 26.96 |  |  |  |  | -6.1 | 21.02 | [5 empty] | -2.8 | 26.96 |  |  |  | -8.3 | 17.06 |  |  |  |  | -8.3 | 17.06 |  |  |  |  | -13.3 | 8.06 | [34 empty] | 1991-02-08 18:00 | 1991-02-09
1991-02-08 | 1995-02-08 | 19:00 | -4.4 | 24.08 | WEEKDAY | 0.77 | 1988-02-08 | 19:00 | 0 | 32 |  |  | 2004-02-08 | 19:00 | -4 | 24.8 |  |  | 1995-02-08 | 19:00 | -4.4 | 24.08 | [5 empty] | -4.4 | 24.08 |  |  |  | 1.6 | 34.88 |  |  |  |  | -2.8 | 26.96 |  |  |  |  | -6.7 | 19.94 | [5 empty] | -3.3 | 26.06 |  |  |  | -8.3 | 17.06 |  |  |  |  | -8.3 | 17.06 |  |  |  |  | -18.9 | -2.02 | [34 empty] | 1991-02-08 19:00 | 1991-02-09
1991-02-08 | 1995-02-08 | 20:00 | -5 | 23 | WEEKDAY | 0.81 | 1988-02-08 | 20:00 | -0.6 | 30.92 |  |  | 2004-02-08 | 20:00 | -4 | 24.8 |  |  | 1995-02-08 | 20:00 | -5 | 23 | [5 empty] | -5 | 23 |  |  |  | 1.6 | 34.88 |  |  |  |  | -2.8 | 26.96 |  |  |  |  | -7.2 | 19.04 | [5 empty] | -4.4 | 24.08 |  |  |  | -8.9 | 15.98 |  |  |  |  | -9.4 | 15.08 |  |  |  |  | -20.6 | -5.08 | [34 empty] | 1991-02-08 20:00 | 1991-02-09
1991-02-08 | 1995-02-08 | 21:00 | -5.6 | 21.92 | WEEKDAY | 0.75 | 1988-02-08 | 21:00 | -0.6 | 30.92 |  |  | 2004-02-08 | 21:00 | -4 | 24.8 |  |  | 1995-02-08 | 21:00 | -5.6 | 21.92 | [5 empty] | -4.4 | 24.08 |  |  |  | 1.6 | 34.88 |  |  |  |  | -3.9 | 24.98 |  |  |  |  | -8.9 | 15.98 | [5 empty] | -5.6 | 21.92 |  |  |  | -9.4 | 15.08 |  |  |  |  | -10.6 | 12.92 |  |  |  |  | -21.1 | -5.98 | [34 empty] | 1991-02-08 21:00 | 1991-02-09
1991-02-08 | 1995-02-08 | 22:00 | -6.1 | 21.02 | WEEKDAY | 0.78 | 1988-02-08 | 22:00 | -1.1 | 30.02 |  |  | 2004-02-08 | 22:00 | -4 | 24.8 |  |  | 1995-02-08 | 22:00 | -6.7 | 19.94 | [5 empty] | -4.4 | 24.08 |  |  |  | 1.6 | 34.88 |  |  |  |  | -2.8 | 26.96 |  |  |  |  | -8.3 | 17.06 | [5 empty] | -5 | 23 |  |  |  | -10.6 | 12.92 |  |  |  |  | -11.7 | 10.94 |  |  |  |  | -20 | -4 | [34 empty] | 1991-02-08 22:00 | 1991-02-09
1991-02-08 | 1995-02-08 | 23:00 | -7.2 | 19.04 | WEEKDAY | 0.79 | 1988-02-08 | 23:00 | -1.7 | 28.94 |  |  | 2004-02-08 | 23:00 | -4 | 24.8 |  |  | 1995-02-08 | 23:00 | -7.2 | 19.04 | [5 empty] | -3.3 | 26.06 |  |  |  | 2.2 | 35.96 |  |  |  |  | -2.8 | 26.96 |  |  |  |  | -8.9 | 15.98 | [5 empty] | -5 | 23 |  |  |  | -12.8 | 8.96 |  |  |  |  | -11.7 | 10.94 |  |  |  |  | -20 | -4 | [34 empty] | 1991-02-08 23:00 | 1991-02-09
1991-02-08 | 1995-02-08 | 24:00 | -7.2 | 19.04 | WEEKDAY | 0.61 | 1988-02-08 | 24:00 | -1.7 | 28.94 |  |  | 2004-02-08 | 24:00 | -4 | 24.8 |  |  | 1995-02-08 | 24:00 | -7.8 | 17.96 | [5 empty] | -3.9 | 24.98 |  |  |  | 2.2 | 35.96 |  |  |  |  | -2.8 | 26.96 |  |  |  |  | -8.9 | 15.98 | [5 empty] | -5 | 23 |  |  |  | -13.3 | 8.06 |  |  |  |  | -12.8 | 8.96 |  |  |  |  | -19.4 | -2.92 | [34 empty] | 1991-02-09 | 1991-02-09
1991-02-09 | 1995-02-09 | 1:00 | -7.8 | 17.96 | SATURDAY | 0.33 | 1988-02-09 | 1:00 | -1.7 | 28.94 |  |  | 2004-02-09 | 1:00 | -4 | 24.8 |  |  | 1995-02-09 | 1:00 | -7.8 | 17.96 | [5 empty] | -3.9 | 24.98 |  |  |  | 1.6 | 34.88 |  |  |  |  | -2.8 | 26.96 |  |  |  |  | -10 | 14 | [5 empty] | -5 | 23 |  |  |  | -15 | 5 |  |  |  |  | -14.4 | 6.08 |  |  |  |  | -20 | -4 | [34 empty] | 1991-02-09 01:00 | 1991-02-09
1991-02-09 | 1995-02-09 | 2:00 | -8.3 | 17.06 | SATURDAY | 0.15 | 1988-02-09 | 2:00 | -2.2 | 28.04 |  |  | 2004-02-09 | 2:00 | -4 | 24.8 |  |  | 1995-02-09 | 2:00 | -8.3 | 17.06 | [5 empty] | -5 | 23 |  |  |  | 1.6 | 34.88 |  |  |  |  | -2.8 | 26.96 |  |  |  |  | -11.1 | 12.02 | [5 empty] | -5 | 23 |  |  |  | -14.4 | 6.08 |  |  |  |  | -16.7 | 1.94 |  |  |  |  | -21.1 | -5.98 | [34 empty] | 1991-02-09 02:00 | 1991-02-09
1991-02-09 | 1995-02-09 | 3:00 | -8.3 | 17.06 | SATURDAY | 0.09 | 1988-02-09 | 3:00 | -3.3 | 26.06 |  |  | 2004-02-09 | 3:00 | -4 | 24.8 |  |  | 1995-02-09 | 3:00 | -8.3 | 17.06 | [5 empty] | -5.6 | 21.92 |  |  |  | 1.6 | 34.88 |  |  |  |  | -2.8 | 26.96 |  |  |  |  | -12.2 | 10.04 | [5 empty] | -6.1 | 21.02 |  |  |  | -13.9 | 6.98 |  |  |  |  | -16.7 | 1.94 |  |  |  |  | -22.2 | -7.96 | [34 empty] | 1991-02-09 03:00 | 1991-02-09
1991-02-09 | 1995-02-09 | 4:00 | -8.3 | 17.06 | SATURDAY | 0.06 | 1988-02-09 | 4:00 | -3.9 | 24.98 |  |  | 2004-02-09 | 4:00 | -5 | 23 |  |  | 1995-02-09 | 4:00 | -8.3 | 17.06 | [5 empty] | -5.6 | 21.92 |  |  |  | 2.7 | 36.86 |  |  |  |  | -3.9 | 24.98 |  |  |  |  | -15 | 5 | [5 empty] | -5.6 | 21.92 |  |  |  | -12.2 | 10.04 |  |  |  |  | -14.4 | 6.08 |  |  |  |  | -19.4 | -2.92 | [34 empty] | 1991-02-09 04:00 | 1991-02-09
1991-02-09 | 1995-02-09 | 5:00 | -7.8 | 17.96 | SATURDAY | 0.06 | 1988-02-09 | 5:00 | -3.9 | 24.98 |  |  | 2004-02-09 | 5:00 | -6 | 21.2 |  |  | 1995-02-09 | 5:00 | -8.3 | 17.06 | [5 empty] | -8.9 | 15.98 |  |  |  | 3.3 | 37.94 |  |  |  |  | -3.9 | 24.98 |  |  |  |  | -16.7 | 1.94 | [5 empty] | -5.6 | 21.92 |  |  |  | -11.1 | 12.02 |  |  |  |  | -13.3 | 8.06 |  |  |  |  | -20 | -4 | [34 empty] | 1991-02-09 05:00 | 1991-02-09
1991-02-09 | 1995-02-09 | 6:00 | -7.8 | 17.96 | SATURDAY | 0.11 | 1988-02-09 | 6:00 | -4.4 | 24.08 |  |  | 2004-02-09 | 6:00 | -6 | 21.2 |  |  | 1995-02-09 | 6:00 | -8.3 | 17.06 | [5 empty] | -6.1 | 21.02 |  |  |  | 2.7 | 36.86 |  |  |  |  | -3.3 | 26.06 |  |  |  |  | -16.7 | 1.94 | [5 empty] | -5.6 | 21.92 |  |  |  | -10.6 | 12.92 |  |  |  |  | -12.2 | 10.04 |  |  |  |  | -18.9 | -2.02 | [34 empty] | 1991-02-09 06:00 | 1991-02-09
1991-02-09 | 1995-02-09 | 7:00 | -8.3 | 17.06 | SATURDAY | 0.37 | 1988-02-09 | 7:00 | -4.4 | 24.08 |  |  | 2004-02-09 | 7:00 | -5 | 23 |  |  | 1995-02-09 | 7:00 | -8.3 | 17.06 | [5 empty] | -2.8 | 26.96 |  |  |  | 2.7 | 36.86 |  |  |  |  | -3.3 | 26.06 |  |  |  |  | -18.3 | -0.94 | [5 empty] | -5.6 | 21.92 |  |  |  | -8.9 | 15.98 |  |  |  |  | -11.7 | 10.94 |  |  |  |  | -17.8 | -0.04 | [34 empty] | 1991-02-09 07:00 | 1991-02-09
1991-02-09 | 1995-02-09 | 8:00 | -7.8 | 17.96 | SATURDAY | 0.77 | 1988-02-09 | 8:00 | -3.9 | 24.98 |  |  | 2004-02-09 | 8:00 | -4 | 24.8 |  |  | 1995-02-09 | 8:00 | -7.8 | 17.96 | [5 empty] | 0 | 32 |  |  |  | 3.3 | 37.94 |  |  |  |  | -3.9 | 24.98 |  |  |  |  | -16.7 | 1.94 | [5 empty] | -5.6 | 21.92 |  |  |  | -7.8 | 17.96 |  |  |  |  | -11.7 | 10.94 |  |  |  |  | -16.1 | 3.02 | [34 empty] | 1991-02-09 08:00 | 1991-02-09
1991-02-09 | 1995-02-09 | 9:00 | -7.2 | 19.04 | SATURDAY | 0.77 | 1988-02-09 | 9:00 | -2.2 | 28.04 |  |  | 2004-02-09 | 9:00 | -2 | 28.4 |  |  | 1995-02-09 | 9:00 | -7.2 | 19.04 | [5 empty] | 2.8 | 37.04 |  |  |  | 5 | 41 |  |  |  |  | -3.3 | 26.06 |  |  |  |  | -13.9 | 6.98 | [5 empty] | -5 | 23 |  |  |  | -6.7 | 19.94 |  |  |  |  | -9.4 | 15.08 |  |  |  |  | -13.9 | 6.98 | [34 empty] | 1991-02-09 09:00 | 1991-02-09
1991-02-09 | 1995-02-09 | 10:00 | -6.1 | 21.02 | SATURDAY | 0.65 | 1988-02-09 | 10:00 | -1.1 | 30.02 |  |  | 2004-02-09 | 10:00 | -1 | 30.2 |  |  | 1995-02-09 | 10:00 | -6.1 | 21.02 | [5 empty] | 4.4 | 39.92 |  |  |  | 5 | 41 |  |  |  |  | -2.8 | 26.96 |  |  |  |  | -10 | 14 | [5 empty] | -4.4 | 24.08 |  |  |  | -6.1 | 21.02 |  |  |  |  | -7.2 | 19.04 |  |  |  |  | -11.7 | 10.94 | [34 empty] | 1991-02-09 10:00 | 1991-02-09
1991-02-09 | 1995-02-09 | 11:00 | -4.4 | 24.08 | SATURDAY | 0.67 | 1988-02-09 | 11:00 | 0 | 32 |  |  | 2004-02-09 | 11:00 | 1 | 33.8 |  |  | 1995-02-09 | 11:00 | -4.4 | 24.08 | [5 empty] | 5 | 41 |  |  |  | 5.5 | 41.9 |  |  |  |  | -2.2 | 28.04 |  |  |  |  | -7.2 | 19.04 | [5 empty] | -3.3 | 26.06 |  |  |  | -2.8 | 26.96 |  |  |  |  | -5.6 | 21.92 |  |  |  |  | -9.4 | 15.08 | [34 empty] | 1991-02-09 11:00 | 1991-02-09
1991-02-09 | 1995-02-09 | 12:00 | -2.8 | 26.96 | SATURDAY | 0.67 | 1988-02-09 | 12:00 | 1.7 | 35.06 |  |  | 2004-02-09 | 12:00 | 3 | 37.4 |  |  | 1995-02-09 | 12:00 | -3.3 | 26.06 | [5 empty] | 6.1 | 42.98 |  |  |  | 5 | 41 |  |  |  |  | -1.7 | 28.94 |  |  |  |  | -6.1 | 21.02 | [5 empty] | -2.2 | 28.04 |  |  |  | -2.2 | 28.04 |  |  |  |  | -2.2 | 28.04 |  |  |  |  | -8.3 | 17.06 | [34 empty] | 1991-02-09 12:00 | 1991-02-09
1991-02-09 | 1995-02-09 | 13:00 | -1.1 | 30.02 | SATURDAY | 0.63 | 1988-02-09 | 13:00 | 2.8 | 37.04 |  |  | 2004-02-09 | 13:00 | 3.5 | 38.3 |  |  | 1995-02-09 | 13:00 | -2.8 | 26.96 | [5 empty] | 5.6 | 42.08 |  |  |  | 5.5 | 41.9 |  |  |  |  | -1.1 | 30.02 |  |  |  |  | -6.1 | 21.02 | [5 empty] | -1.7 | 28.94 |  |  |  | -2.2 | 28.04 |  |  |  |  | -1.1 | 30.02 |  |  |  |  | -7.8 | 17.96 | [34 empty] | 1991-02-09 13:00 | 1991-02-10
1991-02-09 | 1995-02-09 | 14:00 | -1.1 | 30.02 | SATURDAY | 0.53 | 1988-02-09 | 14:00 | 2.8 | 37.04 |  |  | 2004-02-09 | 14:00 | 4 | 39.2 |  |  | 1995-02-09 | 14:00 | -2.2 | 28.04 | [5 empty] | 5 | 41 |  |  |  | 6.1 | 42.98 |  |  |  |  | -0.6 | 30.92 |  |  |  |  | -2.8 | 26.96 | [5 empty] | -1.1 | 30.02 |  |  |  | -1.7 | 28.94 |  |  |  |  | -0.6 | 30.92 |  |  |  |  | -7.8 | 17.96 | [34 empty] | 1991-02-09 14:00 | 1991-02-10
1991-02-09 | 1995-02-09 | 15:00 | -0.6 | 30.92 | SATURDAY | 0.53 | 1988-02-09 | 15:00 | 2.8 | 37.04 |  |  | 2004-02-09 | 15:00 | 5 | 41 |  |  | 1995-02-09 | 15:00 | -2.2 | 28.04 | [5 empty] | 5.6 | 42.08 |  |  |  | 6.1 | 42.98 |  |  |  |  | -1.1 | 30.02 |  |  |  |  | -2.2 | 28.04 | [5 empty] | -1.7 | 28.94 |  |  |  | -1.7 | 28.94 |  |  |  |  | -0.6 | 30.92 |  |  |  |  | -7.8 | 17.96 | [34 empty] | 1991-02-09 15:00 | 1991-02-10
1991-02-09 | 1995-02-09 | 16:00 | -0.6 | 30.92 | SATURDAY | 0.5 | 1988-02-09 | 16:00 | 2.8 | 37.04 |  |  | 2004-02-09 | 16:00 | 4 | 39.2 |  |  | 1995-02-09 | 16:00 | -2.2 | 28.04 | [5 empty] | 5.6 | 42.08 |  |  |  | 5.5 | 41.9 |  |  |  |  | -1.1 | 30.02 |  |  |  |  | -1.7 | 28.94 | [5 empty] | -1.1 | 30.02 |  |  |  | -1.7 | 28.94 |  |  |  |  | -1.1 | 30.02 |  |  |  |  | -8.3 | 17.06 | [34 empty] | 1991-02-09 16:00 | 1991-02-10
1991-02-09 | 1995-02-09 | 17:00 | -2.2 | 28.04 | SATURDAY | 0.56 | 1988-02-09 | 17:00 | 2.8 | 37.04 |  |  | 2004-02-09 | 17:00 | 4 | 39.2 |  |  | 1995-02-09 | 17:00 | -2.8 | 26.96 | [5 empty] | 4.4 | 39.92 |  |  |  | 5 | 41 |  |  |  |  | -2.8 | 26.96 |  |  |  |  | -1.7 | 28.94 | [5 empty] | -1.7 | 28.94 |  |  |  | -2.2 | 28.04 |  |  |  |  | -1.1 | 30.02 |  |  |  |  | -8.3 | 17.06 | [34 empty] | 1991-02-09 17:00 | 1991-02-10
1991-02-09 | 1995-02-09 | 18:00 | -2.2 | 28.04 | SATURDAY | 0.69 | 1988-02-09 | 18:00 | 2.2 | 35.96 |  |  | 2004-02-09 | 18:00 | 4 | 39.2 |  |  | 1995-02-09 | 18:00 | -2.8 | 26.96 | [5 empty] | 2.8 | 37.04 |  |  |  | 5 | 41 |  |  |  |  | -4.4 | 24.08 |  |  |  |  | -1.7 | 28.94 | [5 empty] | -2.8 | 26.96 |  |  |  | -2.8 | 26.96 |  |  |  |  | -2.2 | 28.04 |  |  |  |  | -8.3 | 17.06 | [34 empty] | 1991-02-09 18:00 | 1991-02-10
1991-02-09 | 1995-02-09 | 19:00 | -2.2 | 28.04 | SATURDAY | 0.77 | 1988-02-09 | 19:00 | 2.2 | 35.96 |  |  | 2004-02-09 | 19:00 | 4 | 39.2 |  |  | 1995-02-09 | 19:00 | -2.2 | 28.04 | [5 empty] | 2.2 | 35.96 |  |  |  | 4.4 | 39.92 |  |  |  |  | -4.4 | 24.08 |  |  |  |  | -1.1 | 30.02 | [5 empty] | -2.8 | 26.96 |  |  |  | -2.8 | 26.96 |  |  |  |  | -2.8 | 26.96 |  |  |  |  | -8.9 | 15.98 | [34 empty] | 1991-02-09 19:00 | 1991-02-10
1991-02-09 | 1995-02-09 | 20:00 | -1.7 | 28.94 | SATURDAY | 0.81 | 1988-02-09 | 20:00 | 2.2 | 35.96 |  |  | 2004-02-09 | 20:00 | 4 | 39.2 |  |  | 1995-02-09 | 20:00 | -2.2 | 28.04 | [5 empty] | 2.8 | 37.04 |  |  |  | 4.4 | 39.92 |  |  |  |  | -4.4 | 24.08 |  |  |  |  | -1.1 | 30.02 | [5 empty] | -2.2 | 28.04 |  |  |  | -3.9 | 24.98 |  |  |  |  | -2.8 | 26.96 |  |  |  |  | -9.4 | 15.08 | [34 empty] | 1991-02-09 20:00 | 1991-02-10
1991-02-09 | 1995-02-09 | 21:00 | -1.7 | 28.94 | SATURDAY | 0.75 | 1988-02-09 | 21:00 | 2.2 | 35.96 |  |  | 2004-02-09 | 21:00 | 4 | 39.2 |  |  | 1995-02-09 | 21:00 | -2.8 | 26.96 | [5 empty] | 2.2 | 35.96 |  |  |  | 4.4 | 39.92 |  |  |  |  | -5 | 23 |  |  |  |  | -1.1 | 30.02 | [5 empty] | -2.8 | 26.96 |  |  |  | -3.9 | 24.98 |  |  |  |  | -2.8 | 26.96 |  |  |  |  | -10 | 14 | [34 empty] | 1991-02-09 21:00 | 1991-02-10
1991-02-09 | 1995-02-09 | 22:00 | -1.1 | 30.02 | SATURDAY | 0.78 | 1988-02-09 | 22:00 | 2.2 | 35.96 |  |  | 2004-02-09 | 22:00 | 4 | 39.2 |  |  | 1995-02-09 | 22:00 | -2.2 | 28.04 | [5 empty] | 1.7 | 35.06 |  |  |  | 3.8 | 38.84 |  |  |  |  | -5.6 | 21.92 |  |  |  |  | -1.1 | 30.02 | [5 empty] | -3.3 | 26.06 |  |  |  | -3.9 | 24.98 |  |  |  |  | -3.3 | 26.06 |  |  |  |  | -9.4 | 15.08 | [34 empty] | 1991-02-09 22:00 | 1991-02-10
1991-02-09 | 1995-02-09 | 23:00 | -0.6 | 30.92 | SATURDAY | 0.79 | 1988-02-09 | 23:00 | 1.7 | 35.06 |  |  | 2004-02-09 | 23:00 | 3 | 37.4 |  |  | 1995-02-09 | 23:00 | -1.7 | 28.94 | [5 empty] | 2.2 | 35.96 |  |  |  | 3.8 | 38.84 |  |  |  |  | -5.6 | 21.92 |  |  |  |  | -1.1 | 30.02 | [5 empty] | -4.4 | 24.08 |  |  |  | -4.4 | 24.08 |  |  |  |  | -3.9 | 24.98 |  |  |  |  | -10 | 14 | [34 empty] | 1991-02-09 23:00 | 1991-02-10
1991-02-09 | 1995-02-09 | 24:00 | -1.1 | 30.02 | SATURDAY | 0.61 | 1988-02-09 | 24:00 | 1.7 | 35.06 |  |  | 2004-02-09 | 24:00 | 3 | 37.4 |  |  | 1995-02-09 | 24:00 | -1.1 | 30.02 | [5 empty] | 1.1 | 33.98 |  |  |  | 3.3 | 37.94 |  |  |  |  | -6.1 | 21.02 |  |  |  |  | -1.1 | 30.02 | [5 empty] | -5.6 | 21.92 |  |  |  | -5 | 23 |  |  |  |  | -5 | 23 |  |  |  |  | -10 | 14 | [34 empty] | 1991-02-10 | 1991-02-10
1991-02-10 | 1995-02-10 | 1:00 | -1.1 | 30.02 | SUNDAY | 0.33 | 1988-02-10 | 1:00 | 1.7 | 35.06 |  |  | 2004-02-10 | 1:00 | 3 | 37.4 |  |  | 1995-02-10 | 1:00 | -1.7 | 28.94 | [5 empty] | 0 | 32 |  |  |  | 3.3 | 37.94 |  |  |  |  | -7.8 | 17.96 |  |  |  |  | -1.1 | 30.02 | [5 empty] | -6.1 | 21.02 |  |  |  | -5.6 | 21.92 |  |  |  |  | -5.6 | 21.92 |  |  |  |  | -10 | 14 | [34 empty] | 1991-02-10 01:00 | 1991-02-10
1991-02-10 | 1995-02-10 | 2:00 | -1.7 | 28.94 | SUNDAY | 0.15 | 1988-02-10 | 2:00 | 1.7 | 35.06 |  |  | 2004-02-10 | 2:00 | 3 | 37.4 |  |  | 1995-02-10 | 2:00 | -2.2 | 28.04 | [5 empty] | -1.7 | 28.94 |  |  |  | 2.7 | 36.86 |  |  |  |  | -8.3 | 17.06 |  |  |  |  | -1.1 | 30.02 | [5 empty] | -7.2 | 19.04 |  |  |  | -6.1 | 21.02 |  |  |  |  | -5.6 | 21.92 |  |  |  |  | -8.9 | 15.98 | [34 empty] | 1991-02-10 02:00 | 1991-02-10
1991-02-10 | 1995-02-10 | 3:00 | -1.1 | 30.02 | SUNDAY | 0.09 | 1988-02-10 | 3:00 | 2.2 | 35.96 |  |  | 2004-02-10 | 3:00 | 3 | 37.4 |  |  | 1995-02-10 | 3:00 | -2.8 | 26.96 | [5 empty] | -0.6 | 30.92 |  |  |  | 2.2 | 35.96 |  |  |  |  | -9.4 | 15.08 |  |  |  |  | -1.1 | 30.02 | [5 empty] | -9.4 | 15.08 |  |  |  | -7.2 | 19.04 |  |  |  |  | -5.6 | 21.92 |  |  |  |  | -8.3 | 17.06 | [34 empty] | 1991-02-10 03:00 | 1991-02-10
1991-02-10 | 1995-02-10 | 4:00 | -1.1 | 30.02 | SUNDAY | 0.06 | 1988-02-10 | 4:00 | 1.7 | 35.06 |  |  | 2004-02-10 | 4:00 | 3 | 37.4 |  |  | 1995-02-10 | 4:00 | -2.8 | 26.96 | [5 empty] | -0.6 | 30.92 |  |  |  | 2.7 | 36.86 |  |  |  |  | -10.6 | 12.92 |  |  |  |  | -1.7 | 28.94 | [5 empty] | -10 | 14 |  |  |  | -8.3 | 17.06 |  |  |  |  | -6.7 | 19.94 |  |  |  |  | -6.7 | 19.94 | [34 empty] | 1991-02-10 04:00 | 1991-02-10
1991-02-10 | 1995-02-10 | 5:00 | -1.1 | 30.02 | SUNDAY | 0.06 | 1988-02-10 | 5:00 | 1.1 | 33.98 |  |  | 2004-02-10 | 5:00 | 3 | 37.4 |  |  | 1995-02-10 | 5:00 | -3.3 | 26.06 | [5 empty] | -2.2 | 28.04 |  |  |  | 2.2 | 35.96 |  |  |  |  | -11.7 | 10.94 |  |  |  |  | -2.2 | 28.04 | [5 empty] | -10.6 | 12.92 |  |  |  | -8.9 | 15.98 |  |  |  |  | -7.8 | 17.96 |  |  |  |  | -6.1 | 21.02 | [34 empty] | 1991-02-10 05:00 | 1991-02-10
1991-02-10 | 1995-02-10 | 6:00 | -1.7 | 28.94 | SUNDAY | 0.11 | 1988-02-10 | 6:00 | 1.1 | 33.98 |  |  | 2004-02-10 | 6:00 | 2 | 35.6 |  |  | 1995-02-10 | 6:00 | -3.9 | 24.98 | [5 empty] | -3.3 | 26.06 |  |  |  | 2.2 | 35.96 |  |  |  |  | -12.8 | 8.96 |  |  |  |  | -2.8 | 26.96 | [5 empty] | -10.6 | 12.92 |  |  |  | -10 | 14 |  |  |  |  | -8.9 | 15.98 |  |  |  |  | -7.2 | 19.04 | [34 empty] | 1991-02-10 06:00 | 1991-02-10
1991-02-10 | 1995-02-10 | 7:00 | -1.1 | 30.02 | SUNDAY | 0.37 | 1988-02-10 | 7:00 | 1.1 | 33.98 |  |  | 2004-02-10 | 7:00 | 1 | 33.8 |  |  | 1995-02-10 | 7:00 | -3.9 | 24.98 | [5 empty] | -1.1 | 30.02 |  |  |  | 1.6 | 34.88 |  |  |  |  | -13.3 | 8.06 |  |  |  |  | -2.8 | 26.96 | [5 empty] | -10.6 | 12.92 |  |  |  | -10 | 14 |  |  |  |  | -10 | 14 |  |  |  |  | -8.3 | 17.06 | [34 empty] | 1991-02-10 07:00 | 1991-02-10
1991-02-10 | 1995-02-10 | 8:00 | -1.1 | 30.02 | SUNDAY | 0.77 | 1988-02-10 | 8:00 | 2.2 | 35.96 |  |  | 2004-02-10 | 8:00 | 1 | 33.8 |  |  | 1995-02-10 | 8:00 | -2.8 | 26.96 | [5 empty] | 1.7 | 35.06 |  |  |  | 2.2 | 35.96 |  |  |  |  | -13.3 | 8.06 |  |  |  |  | -3.3 | 26.06 | [5 empty] | -12.2 | 10.04 |  |  |  | -10 | 14 |  |  |  |  | -10.6 | 12.92 |  |  |  |  | -9.4 | 15.08 | [34 empty] | 1991-02-10 08:00 | 1991-02-10
1991-02-10 | 1995-02-10 | 9:00 | 0 | 32 | SUNDAY | 0.77 | 1988-02-10 | 9:00 | 2.8 | 37.04 |  |  | 2004-02-10 | 9:00 | 4 | 39.2 |  |  | 1995-02-10 | 9:00 | -1.7 | 28.94 | [5 empty] | 3.9 | 39.02 |  |  |  | 2.7 | 36.86 |  |  |  |  | -12.8 | 8.96 |  |  |  |  | -3.9 | 24.98 | [5 empty] | -11.7 | 10.94 |  |  |  | -8.3 | 17.06 |  |  |  |  | -8.9 | 15.98 |  |  |  |  | -8.3 | 17.06 | [34 empty] | 1991-02-10 09:00 | 1991-02-10
1991-02-10 | 1995-02-10 | 10:00 | 2.2 | 35.96 | SUNDAY | 0.65 | 1988-02-10 | 10:00 | 2.8 | 37.04 |  |  | 2004-02-10 | 10:00 | 4 | 39.2 |  |  | 1995-02-10 | 10:00 | 0 | 32 | [5 empty] | 6.7 | 44.06 |  |  |  | 3.8 | 38.84 |  |  |  |  | -12.2 | 10.04 |  |  |  |  | -3.3 | 26.06 | [5 empty] | -11.1 | 12.02 |  |  |  | -7.2 | 19.04 |  |  |  |  | -7.8 | 17.96 |  |  |  |  | -7.2 | 19.04 | [34 empty] | 1991-02-10 10:00 | 1991-02-10
1991-02-10 | 1995-02-10 | 11:00 | 2.8 | 37.04 | SUNDAY | 0.67 | 1988-02-10 | 11:00 | 3.9 | 39.02 |  |  | 2004-02-10 | 11:00 | 5 | 41 |  |  | 1995-02-10 | 11:00 | 0.6 | 33.08 | [5 empty] | 7.8 | 46.04 |  |  |  | 3.8 | 38.84 |  |  |  |  | -10.6 | 12.92 |  |  |  |  | -3.3 | 26.06 | [5 empty] | -9.4 | 15.08 |  |  |  | -6.7 | 19.94 |  |  |  |  | -5.6 | 21.92 |  |  |  |  | -6.7 | 19.94 | [34 empty] | 1991-02-10 11:00 | 1991-02-10
1991-02-10 | 1995-02-10 | 12:00 | 3.9 | 39.02 | SUNDAY | 0.67 | 1988-02-10 | 12:00 | 3.9 | 39.02 |  |  | 2004-02-10 | 12:00 | 7 | 44.6 |  |  | 1995-02-10 | 12:00 | 2.2 | 35.96 | [5 empty] | 8.9 | 48.02 |  |  |  | 4.4 | 39.92 |  |  |  |  | -9.4 | 15.08 |  |  |  |  | -2.8 | 26.96 | [5 empty] | -9.4 | 15.08 |  |  |  | -6.1 | 21.02 |  |  |  |  | -5.6 | 21.92 |  |  |  |  | -6.7 | 19.94 | [34 empty] | 1991-02-10 12:00 | 1991-02-10
1991-02-10 | 1995-02-10 | 13:00 | 5.6 | 42.08 | SUNDAY | 0.63 | 1988-02-10 | 13:00 | 4.4 | 39.92 |  |  | 2004-02-10 | 13:00 | 7 | 44.6 |  |  | 1995-02-10 | 13:00 | 2.8 | 37.04 | [5 empty] | 9.4 | 48.92 |  |  |  | 4.4 | 39.92 |  |  |  |  | -8.9 | 15.98 |  |  |  |  | -2.8 | 26.96 | [5 empty] | -9.4 | 15.08 |  |  |  | -4.4 | 24.08 |  |  |  |  | -5 | 23 |  |  |  |  | -6.1 | 21.02 | [34 empty] | 1991-02-10 13:00 | 1991-02-11
1991-02-10 | 1995-02-10 | 14:00 | 3.9 | 39.02 | SUNDAY | 0.53 | 1988-02-10 | 14:00 | 4.4 | 39.92 |  |  | 2004-02-10 | 14:00 | 7 | 44.6 |  |  | 1995-02-10 | 14:00 | 2.8 | 37.04 | [5 empty] | 10 | 50 |  |  |  | 5.5 | 41.9 |  |  |  |  | -8.3 | 17.06 |  |  |  |  | -2.2 | 28.04 | [5 empty] | -8.9 | 15.98 |  |  |  | -5 | 23 |  |  |  |  | -5 | 23 |  |  |  |  | -6.1 | 21.02 | [34 empty] | 1991-02-10 14:00 | 1991-02-11
1991-02-10 | 1995-02-10 | 15:00 | 4.4 | 39.92 | SUNDAY | 0.53 | 1988-02-10 | 15:00 | 4.4 | 39.92 |  |  | 2004-02-10 | 15:00 | 8 | 46.4 |  |  | 1995-02-10 | 15:00 | 3.3 | 37.94 | [5 empty] | 9.4 | 48.92 |  |  |  | 5.5 | 41.9 |  |  |  |  | -7.8 | 17.96 |  |  |  |  | -2.2 | 28.04 | [5 empty] | -8.3 | 17.06 |  |  |  | -5 | 23 |  |  |  |  | -6.1 | 21.02 |  |  |  |  | -5.6 | 21.92 | [34 empty] | 1991-02-10 15:00 | 1991-02-11
1991-02-10 | 1995-02-10 | 16:00 | 3.9 | 39.02 | SUNDAY | 0.5 | 1988-02-10 | 16:00 | 3.9 | 39.02 |  |  | 2004-02-10 | 16:00 | 7 | 44.6 |  |  | 1995-02-10 | 16:00 | 3.3 | 37.94 | [5 empty] | 7.2 | 44.96 |  |  |  | 5 | 41 |  |  |  |  | -7.8 | 17.96 |  |  |  |  | -2.2 | 28.04 | [5 empty] | -9.4 | 15.08 |  |  |  | -5.6 | 21.92 |  |  |  |  | -6.1 | 21.02 |  |  |  |  | -6.1 | 21.02 | [34 empty] | 1991-02-10 16:00 | 1991-02-11
1991-02-10 | 1995-02-10 | 17:00 | 3.3 | 37.94 | SUNDAY | 0.56 | 1988-02-10 | 17:00 | 2.8 | 37.04 |  |  | 2004-02-10 | 17:00 | 7 | 44.6 |  |  | 1995-02-10 | 17:00 | 2.8 | 37.04 | [5 empty] | 5.6 | 42.08 |  |  |  | 4.4 | 39.92 |  |  |  |  | -8.9 | 15.98 |  |  |  |  | -2.8 | 26.96 | [5 empty] | -9.4 | 15.08 |  |  |  | -7.2 | 19.04 |  |  |  |  | -6.7 | 19.94 |  |  |  |  | -7.8 | 17.96 | [34 empty] | 1991-02-10 17:00 | 1991-02-11
1991-02-10 | 1995-02-10 | 18:00 | 2.8 | 37.04 | SUNDAY | 0.69 | 1988-02-10 | 18:00 | 1.7 | 35.06 |  |  | 2004-02-10 | 18:00 | 6 | 42.8 |  |  | 1995-02-10 | 18:00 | 2.8 | 37.04 | [5 empty] | 3.9 | 39.02 |  |  |  | 3.8 | 38.84 |  |  |  |  | -10.6 | 12.92 |  |  |  |  | -3.9 | 24.98 | [5 empty] | -11.1 | 12.02 |  |  |  | -8.3 | 17.06 |  |  |  |  | -8.9 | 15.98 |  |  |  |  | -9.4 | 15.08 | [34 empty] | 1991-02-10 18:00 | 1991-02-11
1991-02-10 | 1995-02-10 | 19:00 | 3.3 | 37.94 | SUNDAY | 0.77 | 1988-02-10 | 19:00 | 1.7 | 35.06 |  |  | 2004-02-10 | 19:00 | 5 | 41 |  |  | 1995-02-10 | 19:00 | 2.8 | 37.04 | [5 empty] | 3.3 | 37.94 |  |  |  | 3.3 | 37.94 |  |  |  |  | -11.1 | 12.02 |  |  |  |  | -4.4 | 24.08 | [5 empty] | -11.7 | 10.94 |  |  |  | -9.4 | 15.08 |  |  |  |  | -8.9 | 15.98 |  |  |  |  | -11.7 | 10.94 | [34 empty] | 1991-02-10 19:00 | 1991-02-11
1991-02-10 | 1995-02-10 | 20:00 | 3.9 | 39.02 | SUNDAY | 0.81 | 1988-02-10 | 20:00 | 1.1 | 33.98 |  |  | 2004-02-10 | 20:00 | 4 | 39.2 |  |  | 1995-02-10 | 20:00 | 2.8 | 37.04 | [5 empty] | 3.9 | 39.02 |  |  |  | 3.3 | 37.94 |  |  |  |  | -11.7 | 10.94 |  |  |  |  | -5.6 | 21.92 | [5 empty] | -13.9 | 6.98 |  |  |  | -10 | 14 |  |  |  |  | -11.7 | 10.94 |  |  |  |  | -17.2 | 1.04 | [34 empty] | 1991-02-10 20:00 | 1991-02-11
1991-02-10 | 1995-02-10 | 21:00 | 3.3 | 37.94 | SUNDAY | 0.75 | 1988-02-10 | 21:00 | 1.1 | 33.98 |  |  | 2004-02-10 | 21:00 | 4 | 39.2 |  |  | 1995-02-10 | 21:00 | 2.2 | 35.96 | [5 empty] | 3.9 | 39.02 |  |  |  | 2.2 | 35.96 |  |  |  |  | -11.7 | 10.94 |  |  |  |  | -7.2 | 19.04 | [5 empty] | -13.9 | 6.98 |  |  |  | -11.1 | 12.02 |  |  |  |  | -12.2 | 10.04 |  |  |  |  | -17.2 | 1.04 | [34 empty] | 1991-02-10 21:00 | 1991-02-11
1991-02-10 | 1995-02-10 | 22:00 | 2.8 | 37.04 | SUNDAY | 0.78 | 1988-02-10 | 22:00 | 0.6 | 33.08 |  |  | 2004-02-10 | 22:00 | 4 | 39.2 |  |  | 1995-02-10 | 22:00 | 1.1 | 33.98 | [5 empty] | 3.3 | 37.94 |  |  |  | 2.7 | 36.86 |  |  |  |  | -12.2 | 10.04 |  |  |  |  | -7.8 | 17.96 | [5 empty] | -14.4 | 6.08 |  |  |  | -11.1 | 12.02 |  |  |  |  | -13.3 | 8.06 |  |  |  |  | -20.6 | -5.08 | [34 empty] | 1991-02-10 22:00 | 1991-02-11
1991-02-10 | 1995-02-10 | 23:00 | 2.8 | 37.04 | SUNDAY | 0.79 | 1988-02-10 | 23:00 | 0 | 32 |  |  | 2004-02-10 | 23:00 | 4 | 39.2 |  |  | 1995-02-10 | 23:00 | 1.1 | 33.98 | [5 empty] | 2.8 | 37.04 |  |  |  | 3.8 | 38.84 |  |  |  |  | -13.3 | 8.06 |  |  |  |  | -10 | 14 | [5 empty] | -15 | 5 |  |  |  | -10.6 | 12.92 |  |  |  |  | -13.3 | 8.06 |  |  |  |  | -21.7 | -7.06 | [34 empty] | 1991-02-10 23:00 | 1991-02-11
1991-02-10 | 1995-02-10 | 24:00 | 2.8 | 37.04 | SUNDAY | 0.61 | 1988-02-10 | 24:00 | -0.6 | 30.92 |  |  | 2004-02-10 | 24:00 | 3 | 37.4 |  |  | 1995-02-10 | 24:00 | 1.7 | 35.06 | [5 empty] | 2.8 | 37.04 |  |  |  | 3.8 | 38.84 |  |  |  |  | -13.3 | 8.06 |  |  |  |  | -11.1 | 12.02 | [5 empty] | -15.6 | 3.92 |  |  |  | -10 | 14 |  |  |  |  | -13.3 | 8.06 |  |  |  |  | -22.8 | -9.04 | [34 empty] | 1991-02-11 | 1991-02-11
1991-02-11 | 1995-02-11 | 1:00 | 3.3 | 37.94 | WEEKDAY | 0.33 | 1988-02-11 | 1:00 | -1.7 | 28.94 |  |  | 2004-02-11 | 1:00 | 2 | 35.6 |  |  | 1995-02-11 | 1:00 | 1.7 | 35.06 | [5 empty] | 2.8 | 37.04 |  |  |  | 3.8 | 38.84 |  |  |  |  | -14.4 | 6.08 |  |  |  |  | -11.7 | 10.94 | [5 empty] | -16.1 | 3.02 |  |  |  | -10 | 14 |  |  |  |  | -13.3 | 8.06 |  |  |  |  | -22.8 | -9.04 | [34 empty] | 1991-02-11 01:00 | 1991-02-11
1991-02-11 | 1995-02-11 | 2:00 | 2.8 | 37.04 | WEEKDAY | 0.15 | 1988-02-11 | 2:00 | -2.2 | 28.04 |  |  | 2004-02-11 | 2:00 | 1 | 33.8 |  |  | 1995-02-11 | 2:00 | 0.6 | 33.08 | [5 empty] | 2.8 | 37.04 |  |  |  | 3.8 | 38.84 |  |  |  |  | -13.9 | 6.98 |  |  |  |  | -11.7 | 10.94 | [5 empty] | -17.8 | -0.04 |  |  |  | -10 | 14 |  |  |  |  | -13.9 | 6.98 |  |  |  |  | -23.9 | -11.02 | [34 empty] | 1991-02-11 02:00 | 1991-02-11
1991-02-11 | 1995-02-11 | 3:00 | 2.2 | 35.96 | WEEKDAY | 0.09 | 1988-02-11 | 3:00 | -2.8 | 26.96 |  |  | 2004-02-11 | 3:00 | 2 | 35.6 |  |  | 1995-02-11 | 3:00 | 0 | 32 | [5 empty] | 3.3 | 37.94 |  |  |  | 3.8 | 38.84 |  |  |  |  | -13.9 | 6.98 |  |  |  |  | -11.1 | 12.02 | [5 empty] | -16.1 | 3.02 |  |  |  | -10 | 14 |  |  |  |  | -13.9 | 6.98 |  |  |  |  | -23.9 | -11.02 | [34 empty] | 1991-02-11 03:00 | 1991-02-11
1991-02-11 | 1995-02-11 | 4:00 | 1.7 | 35.06 | WEEKDAY | 0.06 | 1988-02-11 | 4:00 | -2.8 | 26.96 |  |  | 2004-02-11 | 4:00 | 0 | 32 |  |  | 1995-02-11 | 4:00 | 0 | 32 | [5 empty] | 3.3 | 37.94 |  |  |  | 3.8 | 38.84 |  |  |  |  | -13.9 | 6.98 |  |  |  |  | -12.2 | 10.04 | [5 empty] | -15 | 5 |  |  |  | -9.4 | 15.08 |  |  |  |  | -12.8 | 8.96 |  |  |  |  | -24.4 | -11.92 | [34 empty] | 1991-02-11 04:00 | 1991-02-11
1991-02-11 | 1995-02-11 | 5:00 | 2.2 | 35.96 | WEEKDAY | 0.06 | 1988-02-11 | 5:00 | -2.8 | 26.96 |  |  | 2004-02-11 | 5:00 | 1 | 33.8 |  |  | 1995-02-11 | 5:00 | 0 | 32 | [5 empty] | 3.9 | 39.02 |  |  |  | 3.3 | 37.94 |  |  |  |  | -15 | 5 |  |  |  |  | -11.1 | 12.02 | [5 empty] | -15 | 5 |  |  |  | -9.4 | 15.08 |  |  |  |  | -12.8 | 8.96 |  |  |  |  | -23.9 | -11.02 | [34 empty] | 1991-02-11 05:00 | 1991-02-11
1991-02-11 | 1995-02-11 | 6:00 | 1.7 | 35.06 | WEEKDAY | 0.11 | 1988-02-11 | 6:00 | -3.3 | 26.06 |  |  | 2004-02-11 | 6:00 | 0 | 32 |  |  | 1995-02-11 | 6:00 | -0.6 | 30.92 | [5 empty] | 3.9 | 39.02 |  |  |  | 2.7 | 36.86 |  |  |  |  | -14.4 | 6.08 |  |  |  |  | -10.6 | 12.92 | [5 empty] | -13.9 | 6.98 |  |  |  | -9.4 | 15.08 |  |  |  |  | -11.7 | 10.94 |  |  |  |  | -23.3 | -9.94 | [34 empty] | 1991-02-11 06:00 | 1991-02-11
1991-02-11 | 1995-02-11 | 7:00 | 1.1 | 33.98 | WEEKDAY | 0.37 | 1988-02-11 | 7:00 | -3.3 | 26.06 |  |  | 2004-02-11 | 7:00 | -1 | 30.2 |  |  | 1995-02-11 | 7:00 | -0.6 | 30.92 | [5 empty] | 4.4 | 39.92 |  |  |  | 1.6 | 34.88 |  |  |  |  | -15 | 5 |  |  |  |  | -11.1 | 12.02 | [5 empty] | -13.9 | 6.98 |  |  |  | -8.9 | 15.98 |  |  |  |  | -9.4 | 15.08 |  |  |  |  | -22.2 | -7.96 | [34 empty] | 1991-02-11 07:00 | 1991-02-11
1991-02-11 | 1995-02-11 | 8:00 | 2.8 | 37.04 | WEEKDAY | 0.77 | 1988-02-11 | 8:00 | -2.8 | 26.96 |  |  | 2004-02-11 | 8:00 | -1 | 30.2 |  |  | 1995-02-11 | 8:00 | 0.6 | 33.08 | [5 empty] | 5.6 | 42.08 |  |  |  | 3.3 | 37.94 |  |  |  |  | -13.9 | 6.98 |  |  |  |  | -11.1 | 12.02 | [5 empty] | -13.3 | 8.06 |  |  |  | -8.3 | 17.06 |  |  |  |  | -8.3 | 17.06 |  |  |  |  | -22.2 | -7.96 | [34 empty] | 1991-02-11 08:00 | 1991-02-11
1991-02-11 | 1995-02-11 | 9:00 | 4.4 | 39.92 | WEEKDAY | 0.77 | 1988-02-11 | 9:00 | -1.7 | 28.94 |  |  | 2004-02-11 | 9:00 | 0 | 32 |  |  | 1995-02-11 | 9:00 | 2.2 | 35.96 | [5 empty] | 5.6 | 42.08 |  |  |  | 3.3 | 37.94 |  |  |  |  | -13.3 | 8.06 |  |  |  |  | -8.3 | 17.06 | [5 empty] | -12.2 | 10.04 |  |  |  | -7.2 | 19.04 |  |  |  |  | -7.8 | 17.96 |  |  |  |  | -18.9 | -2.02 | [34 empty] | 1991-02-11 09:00 | 1991-02-11
1991-02-11 | 1995-02-11 | 10:00 | 6.1 | 42.98 | WEEKDAY | 0.65 | 1988-02-11 | 10:00 | 0 | 32 |  |  | 2004-02-11 | 10:00 | 0 | 32 |  |  | 1995-02-11 | 10:00 | 3.3 | 37.94 | [5 empty] | 6.1 | 42.98 |  |  |  | 4.4 | 39.92 |  |  |  |  | -11.7 | 10.94 |  |  |  |  | -6.7 | 19.94 | [5 empty] | -11.1 | 12.02 |  |  |  | -6.7 | 19.94 |  |  |  |  | -7.2 | 19.04 |  |  |  |  | -13.9 | 6.98 | [34 empty] | 1991-02-11 10:00 | 1991-02-11
1991-02-11 | 1995-02-11 | 11:00 | 5.6 | 42.08 | WEEKDAY | 0.67 | 1988-02-11 | 11:00 | 0.6 | 33.08 |  |  | 2004-02-11 | 11:00 | 1 | 33.8 |  |  | 1995-02-11 | 11:00 | 4.4 | 39.92 | [5 empty] | 6.1 | 42.98 |  |  |  | 6.6 | 43.88 |  |  |  |  | -9.4 | 15.08 |  |  |  |  | -6.7 | 19.94 | [5 empty] | -9.4 | 15.08 |  |  |  | -4.4 | 24.08 |  |  |  |  | -6.7 | 19.94 |  |  |  |  | -12.2 | 10.04 | [34 empty] | 1991-02-11 11:00 | 1991-02-11
1991-02-11 | 1995-02-11 | 12:00 | 6.7 | 44.06 | WEEKDAY | 0.67 | 1988-02-11 | 12:00 | 1.7 | 35.06 |  |  | 2004-02-11 | 12:00 | 1 | 33.8 |  |  | 1995-02-11 | 12:00 | 6.1 | 42.98 | [5 empty] | 6.7 | 44.06 |  |  |  | 7.2 | 44.96 |  |  |  |  | -9.4 | 15.08 |  |  |  |  | -5.6 | 21.92 | [5 empty] | -8.3 | 17.06 |  |  |  | -3.3 | 26.06 |  |  |  |  | -5.6 | 21.92 |  |  |  |  | -11.7 | 10.94 | [34 empty] | 1991-02-11 12:00 | 1991-02-11
1991-02-11 | 1995-02-11 | 13:00 | 7.2 | 44.96 | WEEKDAY | 0.63 | 1988-02-11 | 13:00 | 1.1 | 33.98 |  |  | 2004-02-11 | 13:00 | 1 | 33.8 |  |  | 1995-02-11 | 13:00 | 5 | 41 | [5 empty] | 6.1 | 42.98 |  |  |  | 7.7 | 45.86 |  |  |  |  | -6.7 | 19.94 |  |  |  |  | -4.4 | 24.08 | [5 empty] | -7.8 | 17.96 |  |  |  | -2.8 | 26.96 |  |  |  |  | -3.9 | 24.98 |  |  |  |  | -11.7 | 10.94 | [34 empty] | 1991-02-11 13:00 | 1991-02-12
1991-02-11 | 1995-02-11 | 14:00 | 7.2 | 44.96 | WEEKDAY | 0.53 | 1988-02-11 | 14:00 | 0.6 | 33.08 |  |  | 2004-02-11 | 14:00 | 1 | 33.8 |  |  | 1995-02-11 | 14:00 | 6.1 | 42.98 | [5 empty] | 6.7 | 44.06 |  |  |  | 7.2 | 44.96 |  |  |  |  | -6.1 | 21.02 |  |  |  |  | -4.4 | 24.08 | [5 empty] | -5.6 | 21.92 |  |  |  | -2.2 | 28.04 |  |  |  |  | -2.8 | 26.96 |  |  |  |  | -11.7 | 10.94 | [34 empty] | 1991-02-11 14:00 | 1991-02-12
1991-02-11 | 1995-02-11 | 15:00 | 7.8 | 46.04 | WEEKDAY | 0.53 | 1988-02-11 | 15:00 | 1.7 | 35.06 |  |  | 2004-02-11 | 15:00 | 1 | 33.8 |  |  | 1995-02-11 | 15:00 | 6.1 | 42.98 | [5 empty] | 7.2 | 44.96 |  |  |  | 7.2 | 44.96 |  |  |  |  | -5 | 23 |  |  |  |  | -3.9 | 24.98 | [5 empty] | -5 | 23 |  |  |  | -1.1 | 30.02 |  |  |  |  | -1.7 | 28.94 |  |  |  |  | -11.1 | 12.02 | [34 empty] | 1991-02-11 15:00 | 1991-02-12
1991-02-11 | 1995-02-11 | 16:00 | 7.2 | 44.96 | WEEKDAY | 0.5 | 1988-02-11 | 16:00 | 2.8 | 37.04 |  |  | 2004-02-11 | 16:00 | 1 | 33.8 |  |  | 1995-02-11 | 16:00 | 5 | 41 | [5 empty] | 7.2 | 44.96 |  |  |  | 6.6 | 43.88 |  |  |  |  | -4.4 | 24.08 |  |  |  |  | -3.9 | 24.98 | [5 empty] | -5.6 | 21.92 |  |  |  | -1.1 | 30.02 |  |  |  |  | -1.1 | 30.02 |  |  |  |  | -11.1 | 12.02 | [34 empty] | 1991-02-11 16:00 | 1991-02-12
1991-02-11 | 1995-02-11 | 17:00 | 7.2 | 44.96 | WEEKDAY | 0.56 | 1988-02-11 | 17:00 | 1.7 | 35.06 |  |  | 2004-02-11 | 17:00 | 0 | 32 |  |  | 1995-02-11 | 17:00 | 4.4 | 39.92 | [5 empty] | 8.3 | 46.94 |  |  |  | 6.1 | 42.98 |  |  |  |  | -5.6 | 21.92 |  |  |  |  | -3.9 | 24.98 | [5 empty] | -5 | 23 |  |  |  | 0 | 32 |  |  |  |  | -0.6 | 30.92 |  |  |  |  | -11.7 | 10.94 | [34 empty] | 1991-02-11 17:00 | 1991-02-12
1991-02-11 | 1995-02-11 | 18:00 | 6.1 | 42.98 | WEEKDAY | 0.69 | 1988-02-11 | 18:00 | 1.7 | 35.06 |  |  | 2004-02-11 | 18:00 | 0 | 32 |  |  | 1995-02-11 | 18:00 | 4.4 | 39.92 | [5 empty] | 6.7 | 44.06 |  |  |  | 5.5 | 41.9 |  |  |  |  | -6.7 | 19.94 |  |  |  |  | -4.4 | 24.08 | [5 empty] | -5.6 | 21.92 |  |  |  | 0.6 | 33.08 |  |  |  |  | -0.6 | 30.92 |  |  |  |  | -12.2 | 10.04 | [34 empty] | 1991-02-11 18:00 | 1991-02-12
1991-02-11 | 1995-02-11 | 19:00 | 5.6 | 42.08 | WEEKDAY | 0.77 | 1988-02-11 | 19:00 | 1.7 | 35.06 |  |  | 2004-02-11 | 19:00 | -1 | 30.2 |  |  | 1995-02-11 | 19:00 | 4.4 | 39.92 | [5 empty] | 6.1 | 42.98 |  |  |  | 5 | 41 |  |  |  |  | -7.2 | 19.04 |  |  |  |  | -5 | 23 | [5 empty] | -7.8 | 17.96 |  |  |  | 1.7 | 35.06 |  |  |  |  | 0 | 32 |  |  |  |  | -12.2 | 10.04 | [34 empty] | 1991-02-11 19:00 | 1991-02-12
1991-02-11 | 1995-02-11 | 20:00 | 4.4 | 39.92 | WEEKDAY | 0.81 | 1988-02-11 | 20:00 | 1.7 | 35.06 |  |  | 2004-02-11 | 20:00 | -1 | 30.2 |  |  | 1995-02-11 | 20:00 | 3.9 | 39.02 | [5 empty] | 4.4 | 39.92 |  |  |  | 4.4 | 39.92 |  |  |  |  | -7.8 | 17.96 |  |  |  |  | -5.6 | 21.92 | [5 empty] | -7.8 | 17.96 |  |  |  | 1.1 | 33.98 |  |  |  |  | -0.6 | 30.92 |  |  |  |  | -11.7 | 10.94 | [34 empty] | 1991-02-11 20:00 | 1991-02-12
1991-02-11 | 1995-02-11 | 21:00 | 3.9 | 39.02 | WEEKDAY | 0.75 | 1988-02-11 | 21:00 | 2.8 | 37.04 |  |  | 2004-02-11 | 21:00 | -2 | 28.4 |  |  | 1995-02-11 | 21:00 | 3.3 | 37.94 | [5 empty] | 2.2 | 35.96 |  |  |  | 2.7 | 36.86 |  |  |  |  | -7.8 | 17.96 |  |  |  |  | -5.6 | 21.92 | [5 empty] | -8.9 | 15.98 |  |  |  | 1.7 | 35.06 |  |  |  |  | -1.1 | 30.02 |  |  |  |  | -11.7 | 10.94 | [34 empty] | 1991-02-11 21:00 | 1991-02-12
1991-02-11 | 1995-02-11 | 22:00 | 2.2 | 35.96 | WEEKDAY | 0.78 | 1988-02-11 | 22:00 | 2.8 | 37.04 |  |  | 2004-02-11 | 22:00 | -2 | 28.4 |  |  | 1995-02-11 | 22:00 | 1.7 | 35.06 | [5 empty] | 1.1 | 33.98 |  |  |  | 2.7 | 36.86 |  |  |  |  | -7.8 | 17.96 |  |  |  |  | -5.6 | 21.92 | [5 empty] | -9.4 | 15.08 |  |  |  | 1.7 | 35.06 |  |  |  |  | -0.6 | 30.92 |  |  |  |  | -12.2 | 10.04 | [34 empty] | 1991-02-11 22:00 | 1991-02-12
1991-02-11 | 1995-02-11 | 23:00 | 0.6 | 33.08 | WEEKDAY | 0.79 | 1988-02-11 | 23:00 | 2.2 | 35.96 |  |  | 2004-02-11 | 23:00 | -3 | 26.6 |  |  | 1995-02-11 | 23:00 | 0.6 | 33.08 | [5 empty] | 0 | 32 |  |  |  | 2.2 | 35.96 |  |  |  |  | -9.4 | 15.08 |  |  |  |  | -5.6 | 21.92 | [5 empty] | -7.8 | 17.96 |  |  |  | 1.1 | 33.98 |  |  |  |  | 0.6 | 33.08 |  |  |  |  | -12.2 | 10.04 | [34 empty] | 1991-02-11 23:00 | 1991-02-12
1991-02-11 | 1995-02-11 | 24:00 | 0 | 32 | WEEKDAY | 0.61 | 1988-02-11 | 24:00 | 1.7 | 35.06 |  |  | 2004-02-11 | 24:00 | -3 | 26.6 |  |  | 1995-02-11 | 24:00 | -0.6 | 30.92 | [5 empty] | -1.1 | 30.02 |  |  |  | 1.6 | 34.88 |  |  |  |  | -9.4 | 15.08 |  |  |  |  | -5.6 | 21.92 | [5 empty] | -7.2 | 19.04 |  |  |  | 1.7 | 35.06 |  |  |  |  | 0.6 | 33.08 |  |  |  |  | -12.2 | 10.04 | [34 empty] | 1991-02-12 | 1991-02-12
1991-02-12 | 1995-02-12 | 1:00 | -1.7 | 28.94 | WEEKDAY | 0.33 | 1988-02-12 | 1:00 | 1.1 | 33.98 |  |  | 2004-02-12 | 1:00 | -4 | 24.8 |  |  | 1995-02-12 | 1:00 | -1.7 | 28.94 | [5 empty] | -1.7 | 28.94 |  |  |  | 0 | 32 |  |  |  |  | -8.9 | 15.98 |  |  |  |  | -5.6 | 21.92 | [5 empty] | -8.3 | 17.06 |  |  |  | 1.1 | 33.98 |  |  |  |  | -1.1 | 30.02 |  |  |  |  | -12.2 | 10.04 | [34 empty] | 1991-02-12 01:00 | 1991-02-12
1991-02-12 | 1995-02-12 | 2:00 | -2.8 | 26.96 | WEEKDAY | 0.15 | 1988-02-12 | 2:00 | 0.6 | 33.08 |  |  | 2004-02-12 | 2:00 | -6 | 21.2 |  |  | 1995-02-12 | 2:00 | -2.8 | 26.96 | [5 empty] | -2.2 | 28.04 |  |  |  | -0.6 | 30.92 |  |  |  |  | -8.9 | 15.98 |  |  |  |  | -6.7 | 19.94 | [5 empty] | -7.2 | 19.04 |  |  |  | 1.1 | 33.98 |  |  |  |  | -1.1 | 30.02 |  |  |  |  | -11.7 | 10.94 | [34 empty] | 1991-02-12 02:00 | 1991-02-12
1991-02-12 | 1995-02-12 | 3:00 | -3.9 | 24.98 | WEEKDAY | 0.09 | 1988-02-12 | 3:00 | 0.6 | 33.08 |  |  | 2004-02-12 | 3:00 | -6 | 21.2 |  |  | 1995-02-12 | 3:00 | -3.9 | 24.98 | [5 empty] | -2.8 | 26.96 |  |  |  | -0.6 | 30.92 |  |  |  |  | -10.6 | 12.92 |  |  |  |  | -6.7 | 19.94 | [5 empty] | -7.8 | 17.96 |  |  |  | 0 | 32 |  |  |  |  | -1.7 | 28.94 |  |  |  |  | -10.6 | 12.92 | [34 empty] | 1991-02-12 03:00 | 1991-02-12
1991-02-12 | 1995-02-12 | 4:00 | -5 | 23 | WEEKDAY | 0.06 | 1988-02-12 | 4:00 | 0.6 | 33.08 |  |  | 2004-02-12 | 4:00 | -7 | 19.4 |  |  | 1995-02-12 | 4:00 | -4.4 | 24.08 | [5 empty] | -3.3 | 26.06 |  |  |  | -1.7 | 28.94 |  |  |  |  | -10 | 14 |  |  |  |  | -6.1 | 21.02 | [5 empty] | -7.8 | 17.96 |  |  |  | 0.6 | 33.08 |  |  |  |  | -1.7 | 28.94 |  |  |  |  | -10.6 | 12.92 | [34 empty] | 1991-02-12 04:00 | 1991-02-12
1991-02-12 | 1995-02-12 | 5:00 | -6.7 | 19.94 | WEEKDAY | 0.06 | 1988-02-12 | 5:00 | 1.1 | 33.98 |  |  | 2004-02-12 | 5:00 | -7 | 19.4 |  |  | 1995-02-12 | 5:00 | -6.1 | 21.02 | [5 empty] | -3.3 | 26.06 |  |  |  | -2.8 | 26.96 |  |  |  |  | -10.6 | 12.92 |  |  |  |  | -4.4 | 24.08 | [5 empty] | -7.8 | 17.96 |  |  |  | 0.6 | 33.08 |  |  |  |  | -1.1 | 30.02 |  |  |  |  | -9.4 | 15.08 | [34 empty] | 1991-02-12 05:00 | 1991-02-12
1991-02-12 | 1995-02-12 | 6:00 | -8.3 | 17.06 | WEEKDAY | 0.11 | 1988-02-12 | 6:00 | 1.1 | 33.98 |  |  | 2004-02-12 | 6:00 | -7 | 19.4 |  |  | 1995-02-12 | 6:00 | -8.3 | 17.06 | [5 empty] | -3.9 | 24.98 |  |  |  | -3.9 | 24.98 |  |  |  |  | -10.6 | 12.92 |  |  |  |  | -4.4 | 24.08 | [5 empty] | -8.3 | 17.06 |  |  |  | 0.6 | 33.08 |  |  |  |  | -1.1 | 30.02 |  |  |  |  | -8.9 | 15.98 | [34 empty] | 1991-02-12 06:00 | 1991-02-12
1991-02-12 | 1995-02-12 | 7:00 | -10.6 | 12.92 | WEEKDAY | 0.37 | 1988-02-12 | 7:00 | 1.7 | 35.06 |  |  | 2004-02-12 | 7:00 | -7 | 19.4 |  |  | 1995-02-12 | 7:00 | -10 | 14 | [5 empty] | -4.4 | 24.08 |  |  |  | -4.5 | 23.9 |  |  |  |  | -10.6 | 12.92 |  |  |  |  | -3.9 | 24.98 | [5 empty] | -7.2 | 19.04 |  |  |  | 0 | 32 |  |  |  |  | -1.1 | 30.02 |  |  |  |  | -7.2 | 19.04 | [34 empty] | 1991-02-12 07:00 | 1991-02-12
1991-02-12 | 1995-02-12 | 8:00 | -11.7 | 10.94 | WEEKDAY | 0.77 | 1988-02-12 | 8:00 | 1.7 | 35.06 |  |  | 2004-02-12 | 8:00 | -6 | 21.2 |  |  | 1995-02-12 | 8:00 | -10.6 | 12.92 | [5 empty] | -3.9 | 24.98 |  |  |  | -5.6 | 21.92 |  |  |  |  | -10.6 | 12.92 |  |  |  |  | -2.8 | 26.96 | [5 empty] | -6.7 | 19.94 |  |  |  | 0 | 32 |  |  |  |  | -1.1 | 30.02 |  |  |  |  | -6.1 | 21.02 | [34 empty] | 1991-02-12 08:00 | 1991-02-12
1991-02-12 | 1995-02-12 | 9:00 | -11.7 | 10.94 | WEEKDAY | 0.77 | 1988-02-12 | 9:00 | 1.7 | 35.06 |  |  | 2004-02-12 | 9:00 | -4 | 24.8 |  |  | 1995-02-12 | 9:00 | -10 | 14 | [5 empty] | -3.3 | 26.06 |  |  |  | -4.5 | 23.9 |  |  |  |  | -8.9 | 15.98 |  |  |  |  | -2.2 | 28.04 | [5 empty] | -6.7 | 19.94 |  |  |  | 0.6 | 33.08 |  |  |  |  | 0 | 32 |  |  |  |  | -5 | 23 | [34 empty] | 1991-02-12 09:00 | 1991-02-12
1991-02-12 | 1995-02-12 | 10:00 | -11.1 | 12.02 | WEEKDAY | 0.65 | 1988-02-12 | 10:00 | 1.7 | 35.06 |  |  | 2004-02-12 | 10:00 | -3 | 26.6 |  |  | 1995-02-12 | 10:00 | -9.4 | 15.08 | [5 empty] | -2.8 | 26.96 |  |  |  | -4.5 | 23.9 |  |  |  |  | -8.3 | 17.06 |  |  |  |  | -1.7 | 28.94 | [5 empty] | -5.6 | 21.92 |  |  |  | -2.8 | 26.96 |  |  |  |  | 0 | 32 |  |  |  |  | -3.9 | 24.98 | [34 empty] | 1991-02-12 10:00 | 1991-02-12
1991-02-12 | 1995-02-12 | 11:00 | -10 | 14 | WEEKDAY | 0.67 | 1988-02-12 | 11:00 | 2.2 | 35.96 |  |  | 2004-02-12 | 11:00 | -1 | 30.2 |  |  | 1995-02-12 | 11:00 | -8.3 | 17.06 | [5 empty] | -2.8 | 26.96 |  |  |  | -5 | 23 |  |  |  |  | -6.1 | 21.02 |  |  |  |  | -1.1 | 30.02 | [5 empty] | -5.6 | 21.92 |  |  |  | -3.9 | 24.98 |  |  |  |  | 0.6 | 33.08 |  |  |  |  | -3.3 | 26.06 | [34 empty] | 1991-02-12 11:00 | 1991-02-12
1991-02-12 | 1995-02-12 | 12:00 | -8.9 | 15.98 | WEEKDAY | 0.67 | 1988-02-12 | 12:00 | 2.8 | 37.04 |  |  | 2004-02-12 | 12:00 | 1 | 33.8 |  |  | 1995-02-12 | 12:00 | -7.2 | 19.04 | [5 empty] | -2.8 | 26.96 |  |  |  | -5 | 23 |  |  |  |  | -5.6 | 21.92 |  |  |  |  | 0 | 32 | [5 empty] | -4.4 | 24.08 |  |  |  | -4.4 | 24.08 |  |  |  |  | 0 | 32 |  |  |  |  | -3.3 | 26.06 | [34 empty] | 1991-02-12 12:00 | 1991-02-12
1991-02-12 | 1995-02-12 | 13:00 | -7.2 | 19.04 | WEEKDAY | 0.63 | 1988-02-12 | 13:00 | 2.8 | 37.04 |  |  | 2004-02-12 | 13:00 | 1 | 33.8 |  |  | 1995-02-12 | 13:00 | -6.7 | 19.94 | [5 empty] | -1.7 | 28.94 |  |  |  | -5 | 23 |  |  |  |  | -4.4 | 24.08 |  |  |  |  | 0.6 | 33.08 | [5 empty] | -3.9 | 24.98 |  |  |  | -5 | 23 |  |  |  |  | -2.8 | 26.96 |  |  |  |  | -2.2 | 28.04 | [34 empty] | 1991-02-12 13:00 | 1991-02-13
1991-02-12 | 1995-02-12 | 14:00 | -6.7 | 19.94 | WEEKDAY | 0.53 | 1988-02-12 | 14:00 | 2.8 | 37.04 |  |  | 2004-02-12 | 14:00 | 2 | 35.6 |  |  | 1995-02-12 | 14:00 | -5.6 | 21.92 | [5 empty] | -1.7 | 28.94 |  |  |  | -5 | 23 |  |  |  |  | -4.4 | 24.08 |  |  |  |  | 1.7 | 35.06 | [5 empty] | -3.9 | 24.98 |  |  |  | -5.6 | 21.92 |  |  |  |  | -3.3 | 26.06 |  |  |  |  | -2.8 | 26.96 | [34 empty] | 1991-02-12 14:00 | 1991-02-13
1991-02-12 | 1995-02-12 | 15:00 | -6.7 | 19.94 | WEEKDAY | 0.53 | 1988-02-12 | 15:00 | 3.9 | 39.02 |  |  | 2004-02-12 | 15:00 | 2 | 35.6 |  |  | 1995-02-12 | 15:00 | -4.4 | 24.08 | [5 empty] | -1.1 | 30.02 |  |  |  | -6.2 | 20.84 |  |  |  |  | -4.4 | 24.08 |  |  |  |  | 1.7 | 35.06 | [5 empty] | -3.3 | 26.06 |  |  |  | -6.1 | 21.02 |  |  |  |  | -3.9 | 24.98 |  |  |  |  | -2.8 | 26.96 | [34 empty] | 1991-02-12 15:00 | 1991-02-13
1991-02-12 | 1995-02-12 | 16:00 | -5.6 | 21.92 | WEEKDAY | 0.5 | 1988-02-12 | 16:00 | 3.3 | 37.94 |  |  | 2004-02-12 | 16:00 | 3 | 37.4 |  |  | 1995-02-12 | 16:00 | -3.9 | 24.98 | [5 empty] | -1.7 | 28.94 |  |  |  | -6.2 | 20.84 |  |  |  |  | -5.6 | 21.92 |  |  |  |  | 0.6 | 33.08 | [5 empty] | -3.9 | 24.98 |  |  |  | -6.7 | 19.94 |  |  |  |  | -4.4 | 24.08 |  |  |  |  | -2.8 | 26.96 | [34 empty] | 1991-02-12 16:00 | 1991-02-13
1991-02-12 | 1995-02-12 | 17:00 | -5 | 23 | WEEKDAY | 0.56 | 1988-02-12 | 17:00 | 2.8 | 37.04 |  |  | 2004-02-12 | 17:00 | 2 | 35.6 |  |  | 1995-02-12 | 17:00 | -4.4 | 24.08 | [5 empty] | -1.7 | 28.94 |  |  |  | -8.4 | 16.88 |  |  |  |  | -5.6 | 21.92 |  |  |  |  | -0.6 | 30.92 | [5 empty] | -4.4 | 24.08 |  |  |  | -6.7 | 19.94 |  |  |  |  | -5.6 | 21.92 |  |  |  |  | -3.9 | 24.98 | [34 empty] | 1991-02-12 17:00 | 1991-02-13
1991-02-12 | 1995-02-12 | 18:00 | -5.6 | 21.92 | WEEKDAY | 0.69 | 1988-02-12 | 18:00 | 2.8 | 37.04 |  |  | 2004-02-12 | 18:00 | 2 | 35.6 |  |  | 1995-02-12 | 18:00 | -5.6 | 21.92 | [5 empty] | -2.8 | 26.96 |  |  |  | -8.9 | 15.98 |  |  |  |  | -6.1 | 21.02 |  |  |  |  | -0.6 | 30.92 | [5 empty] | -5.6 | 21.92 |  |  |  | -7.2 | 19.04 |  |  |  |  | -6.7 | 19.94 |  |  |  |  | -6.1 | 21.02 | [34 empty] | 1991-02-12 18:00 | 1991-02-13
1991-02-12 | 1995-02-12 | 19:00 | -6.1 | 21.02 | WEEKDAY | 0.77 | 1988-02-12 | 19:00 | 2.2 | 35.96 |  |  | 2004-02-12 | 19:00 | 2 | 35.6 |  |  | 1995-02-12 | 19:00 | -5.6 | 21.92 | [5 empty] | -3.9 | 24.98 |  |  |  | -9.5 | 14.9 |  |  |  |  | -6.7 | 19.94 |  |  |  |  | -0.6 | 30.92 | [5 empty] | -5.6 | 21.92 |  |  |  | -8.9 | 15.98 |  |  |  |  | -7.2 | 19.04 |  |  |  |  | -6.1 | 21.02 | [34 empty] | 1991-02-12 19:00 | 1991-02-13
1991-02-12 | 1995-02-12 | 20:00 | -6.7 | 19.94 | WEEKDAY | 0.81 | 1988-02-12 | 20:00 | 2.2 | 35.96 |  |  | 2004-02-12 | 20:00 | 1 | 33.8 |  |  | 1995-02-12 | 20:00 | -6.1 | 21.02 | [5 empty] | -6.7 | 19.94 |  |  |  | -10 | 14 |  |  |  |  | -6.7 | 19.94 |  |  |  |  | -0.6 | 30.92 | [5 empty] | -6.1 | 21.02 |  |  |  | -10 | 14 |  |  |  |  | -7.8 | 17.96 |  |  |  |  | -6.7 | 19.94 | [34 empty] | 1991-02-12 20:00 | 1991-02-13
1991-02-12 | 1995-02-12 | 21:00 | -7.2 | 19.04 | WEEKDAY | 0.75 | 1988-02-12 | 21:00 | 2.2 | 35.96 |  |  | 2004-02-12 | 21:00 | 1 | 33.8 |  |  | 1995-02-12 | 21:00 | -6.7 | 19.94 | [5 empty] | -7.2 | 19.04 |  |  |  | -10 | 14 |  |  |  |  | -6.7 | 19.94 |  |  |  |  | -0.6 | 30.92 | [5 empty] | -6.7 | 19.94 |  |  |  | -9.4 | 15.08 |  |  |  |  | -10 | 14 |  |  |  |  | -6.7 | 19.94 | [34 empty] | 1991-02-12 21:00 | 1991-02-13
1991-02-12 | 1995-02-12 | 22:00 | -7.2 | 19.04 | WEEKDAY | 0.78 | 1988-02-12 | 22:00 | 1.7 | 35.06 |  |  | 2004-02-12 | 22:00 | 1 | 33.8 |  |  | 1995-02-12 | 22:00 | -6.7 | 19.94 | [5 empty] | -7.8 | 17.96 |  |  |  | -11.7 | 10.94 |  |  |  |  | -6.7 | 19.94 |  |  |  |  | -3.3 | 26.06 | [5 empty] | -6.7 | 19.94 |  |  |  | -8.3 | 17.06 |  |  |  |  | -9.4 | 15.08 |  |  |  |  | -7.2 | 19.04 | [34 empty] | 1991-02-12 22:00 | 1991-02-13
1991-02-12 | 1995-02-12 | 23:00 | -7.8 | 17.96 | WEEKDAY | 0.79 | 1988-02-12 | 23:00 | -0.6 | 30.92 |  |  | 2004-02-12 | 23:00 | 1 | 33.8 |  |  | 1995-02-12 | 23:00 | -7.2 | 19.04 | [5 empty] | -8.3 | 17.06 |  |  |  | -12.3 | 9.86 |  |  |  |  | -6.7 | 19.94 |  |  |  |  | -4.4 | 24.08 | [5 empty] | -6.7 | 19.94 |  |  |  | -8.3 | 17.06 |  |  |  |  | -10 | 14 |  |  |  |  | -7.2 | 19.04 | [34 empty] | 1991-02-12 23:00 | 1991-02-13
1991-02-12 | 1995-02-12 | 24:00 | -7.8 | 17.96 | WEEKDAY | 0.61 | 1988-02-12 | 24:00 | -1.1 | 30.02 |  |  | 2004-02-12 | 24:00 | 0 | 32 |  |  | 1995-02-12 | 24:00 | -7.2 | 19.04 | [5 empty] | -8.3 | 17.06 |  |  |  | -12.3 | 9.86 |  |  |  |  | -6.7 | 19.94 |  |  |  |  | -5.6 | 21.92 | [5 empty] | -7.2 | 19.04 |  |  |  | -8.9 | 15.98 |  |  |  |  | -10 | 14 |  |  |  |  | -7.8 | 17.96 | [34 empty] | 1991-02-13 | 1991-02-13
1991-02-13 | 1995-02-13 | 1:00 | -8.3 | 17.06 | WEEKDAY | 0.33 | 1988-02-13 | 1:00 | -1.7 | 28.94 |  |  | 2004-02-13 | 1:00 | 0 | 32 |  |  | 1995-02-13 | 1:00 | -7.8 | 17.96 | [5 empty] | -8.9 | 15.98 |  |  |  | -12.8 | 8.96 |  |  |  |  | -7.2 | 19.04 |  |  |  |  | -6.7 | 19.94 | [5 empty] | -7.2 | 19.04 |  |  |  | -8.9 | 15.98 |  |  |  |  | -9.4 | 15.08 |  |  |  |  | -8.3 | 17.06 | [34 empty] | 1991-02-13 01:00 | 1991-02-13
1991-02-13 | 1995-02-13 | 2:00 | -8.3 | 17.06 | WEEKDAY | 0.15 | 1988-02-13 | 2:00 | -3.9 | 24.98 |  |  | 2004-02-13 | 2:00 | 0 | 32 |  |  | 1995-02-13 | 2:00 | -7.8 | 17.96 | [5 empty] | -9.4 | 15.08 |  |  |  | -12.8 | 8.96 |  |  |  |  | -7.2 | 19.04 |  |  |  |  | -6.7 | 19.94 | [5 empty] | -7.2 | 19.04 |  |  |  | -8.9 | 15.98 |  |  |  |  | -9.4 | 15.08 |  |  |  |  | -8.9 | 15.98 | [34 empty] | 1991-02-13 02:00 | 1991-02-13
1991-02-13 | 1995-02-13 | 3:00 | -8.9 | 15.98 | WEEKDAY | 0.09 | 1988-02-13 | 3:00 | -3.9 | 24.98 |  |  | 2004-02-13 | 3:00 | 0 | 32 |  |  | 1995-02-13 | 3:00 | -8.3 | 17.06 | [5 empty] | -8.9 | 15.98 |  |  |  | -12.8 | 8.96 |  |  |  |  | -7.8 | 17.96 |  |  |  |  | -7.2 | 19.04 | [5 empty] | -7.2 | 19.04 |  |  |  | -8.9 | 15.98 |  |  |  |  | -8.9 | 15.98 |  |  |  |  | -8.9 | 15.98 | [34 empty] | 1991-02-13 03:00 | 1991-02-13
1991-02-13 | 1995-02-13 | 4:00 | -9.4 | 15.08 | WEEKDAY | 0.06 | 1988-02-13 | 4:00 | -5 | 23 |  |  | 2004-02-13 | 4:00 | 0 | 32 |  |  | 1995-02-13 | 4:00 | -8.9 | 15.98 | [5 empty] | -8.9 | 15.98 |  |  |  | -13.4 | 7.88 |  |  |  |  | -7.8 | 17.96 |  |  |  |  | -7.2 | 19.04 | [5 empty] | -7.2 | 19.04 |  |  |  | -8.9 | 15.98 |  |  |  |  | -8.9 | 15.98 |  |  |  |  | -9.4 | 15.08 | [34 empty] | 1991-02-13 04:00 | 1991-02-13
1991-02-13 | 1995-02-13 | 5:00 | -9.4 | 15.08 | WEEKDAY | 0.06 | 1988-02-13 | 5:00 | -5.6 | 21.92 |  |  | 2004-02-13 | 5:00 | 1 | 33.8 |  |  | 1995-02-13 | 5:00 | -8.9 | 15.98 | [5 empty] | -8.9 | 15.98 |  |  |  | -12.8 | 8.96 |  |  |  |  | -7.8 | 17.96 |  |  |  |  | -7.2 | 19.04 | [5 empty] | -7.8 | 17.96 |  |  |  | -8.9 | 15.98 |  |  |  |  | -8.9 | 15.98 |  |  |  |  | -9.4 | 15.08 | [34 empty] | 1991-02-13 05:00 | 1991-02-13
1991-02-13 | 1995-02-13 | 6:00 | -10 | 14 | WEEKDAY | 0.11 | 1988-02-13 | 6:00 | -6.1 | 21.02 |  |  | 2004-02-13 | 6:00 | 0.5 | 32.9 |  |  | 1995-02-13 | 6:00 | -9.4 | 15.08 | [5 empty] | -7.8 | 17.96 |  |  |  | -14.5 | 5.9 |  |  |  |  | -7.8 | 17.96 |  |  |  |  | -7.2 | 19.04 | [5 empty] | -7.8 | 17.96 |  |  |  | -9.4 | 15.08 |  |  |  |  | -8.9 | 15.98 |  |  |  |  | -9.4 | 15.08 | [34 empty] | 1991-02-13 06:00 | 1991-02-13
1991-02-13 | 1995-02-13 | 7:00 | -10 | 14 | WEEKDAY | 0.37 | 1988-02-13 | 7:00 | -6.1 | 21.02 |  |  | 2004-02-13 | 7:00 | 0 | 32 |  |  | 1995-02-13 | 7:00 | -9.4 | 15.08 | [5 empty] | -7.8 | 17.96 |  |  |  | -14.5 | 5.9 |  |  |  |  | -7.8 | 17.96 |  |  |  |  | -7.2 | 19.04 | [5 empty] | -7.8 | 17.96 |  |  |  | -9.4 | 15.08 |  |  |  |  | -9.4 | 15.08 |  |  |  |  | -9.4 | 15.08 | [34 empty] | 1991-02-13 07:00 | 1991-02-13
1991-02-13 | 1995-02-13 | 8:00 | -9.4 | 15.08 | WEEKDAY | 0.77 | 1988-02-13 | 8:00 | -6.7 | 19.94 |  |  | 2004-02-13 | 8:00 | 0 | 32 |  |  | 1995-02-13 | 8:00 | -8.9 | 15.98 | [5 empty] | -2.8 | 26.96 |  |  |  | -13.4 | 7.88 |  |  |  |  | -7.8 | 17.96 |  |  |  |  | -7.2 | 19.04 | [5 empty] | -7.8 | 17.96 |  |  |  | -9.4 | 15.08 |  |  |  |  | -9.4 | 15.08 |  |  |  |  | -9.4 | 15.08 | [34 empty] | 1991-02-13 08:00 | 1991-02-13
1991-02-13 | 1995-02-13 | 9:00 | -8.3 | 17.06 | WEEKDAY | 0.77 | 1988-02-13 | 9:00 | -5.6 | 21.92 |  |  | 2004-02-13 | 9:00 | 1 | 33.8 |  |  | 1995-02-13 | 9:00 | -7.8 | 17.96 | [5 empty] | -1.1 | 30.02 |  |  |  | -12.8 | 8.96 |  |  |  |  | -7.8 | 17.96 |  |  |  |  | -6.1 | 21.02 | [5 empty] | -7.2 | 19.04 |  |  |  | -8.9 | 15.98 |  |  |  |  | -9.4 | 15.08 |  |  |  |  | -7.2 | 19.04 | [34 empty] | 1991-02-13 09:00 | 1991-02-13
1991-02-13 | 1995-02-13 | 10:00 | -7.8 | 17.96 | WEEKDAY | 0.65 | 1988-02-13 | 10:00 | -5 | 23 |  |  | 2004-02-13 | 10:00 | 1 | 33.8 |  |  | 1995-02-13 | 10:00 | -7.2 | 19.04 | [5 empty] | 0 | 32 |  |  |  | -12.3 | 9.86 |  |  |  |  | -6.7 | 19.94 |  |  |  |  | -5.6 | 21.92 | [5 empty] | -6.1 | 21.02 |  |  |  | -8.9 | 15.98 |  |  |  |  | -8.9 | 15.98 |  |  |  |  | -6.7 | 19.94 | [34 empty] | 1991-02-13 10:00 | 1991-02-13
1991-02-13 | 1995-02-13 | 11:00 | -7.2 | 19.04 | WEEKDAY | 0.67 | 1988-02-13 | 11:00 | -4.4 | 24.08 |  |  | 2004-02-13 | 11:00 | 2 | 35.6 |  |  | 1995-02-13 | 11:00 | -6.7 | 19.94 | [5 empty] | 1.7 | 35.06 |  |  |  | -11.2 | 11.84 |  |  |  |  | -5.6 | 21.92 |  |  |  |  | -5 | 23 | [5 empty] | -4.4 | 24.08 |  |  |  | -7.8 | 17.96 |  |  |  |  | -8.3 | 17.06 |  |  |  |  | -6.1 | 21.02 | [34 empty] | 1991-02-13 11:00 | 1991-02-13
1991-02-13 | 1995-02-13 | 12:00 | -6.1 | 21.02 | WEEKDAY | 0.67 | 1988-02-13 | 12:00 | -3.9 | 24.98 |  |  | 2004-02-13 | 12:00 | 3 | 37.4 |  |  | 1995-02-13 | 12:00 | -5.6 | 21.92 | [5 empty] | 2.2 | 35.96 |  |  |  | -8.9 | 15.98 |  |  |  |  | -4.4 | 24.08 |  |  |  |  | -5.6 | 21.92 | [5 empty] | -3.3 | 26.06 |  |  |  | -8.3 | 17.06 |  |  |  |  | -8.3 | 17.06 |  |  |  |  | -5 | 23 | [34 empty] | 1991-02-13 12:00 | 1991-02-13
1991-02-13 | 1995-02-13 | 13:00 | -5.6 | 21.92 | WEEKDAY | 0.63 | 1988-02-13 | 13:00 | -3.9 | 24.98 |  |  | 2004-02-13 | 13:00 | 3 | 37.4 |  |  | 1995-02-13 | 13:00 | -5 | 23 | [5 empty] | 3.3 | 37.94 |  |  |  | -7.8 | 17.96 |  |  |  |  | -5 | 23 |  |  |  |  | -5 | 23 | [5 empty] | -3.9 | 24.98 |  |  |  | -7.8 | 17.96 |  |  |  |  | -7.8 | 17.96 |  |  |  |  | -5 | 23 | [34 empty] | 1991-02-13 13:00 | 1991-02-14
1991-02-13 | 1995-02-13 | 14:00 | -5 | 23 | WEEKDAY | 0.53 | 1988-02-13 | 14:00 | -3.9 | 24.98 |  |  | 2004-02-13 | 14:00 | 4 | 39.2 |  |  | 1995-02-13 | 14:00 | -4.4 | 24.08 | [5 empty] | 3.3 | 37.94 |  |  |  | -6.8 | 19.76 |  |  |  |  | -4.4 | 24.08 |  |  |  |  | -5 | 23 | [5 empty] | -3.9 | 24.98 |  |  |  | -7.8 | 17.96 |  |  |  |  | -7.8 | 17.96 |  |  |  |  | -6.7 | 19.94 | [34 empty] | 1991-02-13 14:00 | 1991-02-14
1991-02-13 | 1995-02-13 | 15:00 | -3.9 | 24.98 | WEEKDAY | 0.53 | 1988-02-13 | 15:00 | -3.3 | 26.06 |  |  | 2004-02-13 | 15:00 | 5 | 41 |  |  | 1995-02-13 | 15:00 | -3.3 | 26.06 | [5 empty] | 3.3 | 37.94 |  |  |  | -6.2 | 20.84 |  |  |  |  | -5.6 | 21.92 |  |  |  |  | -5 | 23 | [5 empty] | -4.4 | 24.08 |  |  |  | -7.8 | 17.96 |  |  |  |  | -8.3 | 17.06 |  |  |  |  | -7.8 | 17.96 | [34 empty] | 1991-02-13 15:00 | 1991-02-14
1991-02-13 | 1995-02-13 | 16:00 | -3.3 | 26.06 | WEEKDAY | 0.5 | 1988-02-13 | 16:00 | -3.3 | 26.06 |  |  | 2004-02-13 | 16:00 | 4 | 39.2 |  |  | 1995-02-13 | 16:00 | -3.3 | 26.06 | [5 empty] | 2.8 | 37.04 |  |  |  | -5.6 | 21.92 |  |  |  |  | -6.1 | 21.02 |  |  |  |  | -5 | 23 | [5 empty] | -4.4 | 24.08 |  |  |  | -7.2 | 19.04 |  |  |  |  | -8.9 | 15.98 |  |  |  |  | -8.3 | 17.06 | [34 empty] | 1991-02-13 16:00 | 1991-02-14
1991-02-13 | 1995-02-13 | 17:00 | -3.3 | 26.06 | WEEKDAY | 0.56 | 1988-02-13 | 17:00 | -2.8 | 26.96 |  |  | 2004-02-13 | 17:00 | 4 | 39.2 |  |  | 1995-02-13 | 17:00 | -3.9 | 24.98 | [5 empty] | 2.8 | 37.04 |  |  |  | -6.2 | 20.84 |  |  |  |  | -7.2 | 19.04 |  |  |  |  | -5.6 | 21.92 | [5 empty] | -5 | 23 |  |  |  | -6.7 | 19.94 |  |  |  |  | -8.3 | 17.06 |  |  |  |  | -9.4 | 15.08 | [34 empty] | 1991-02-13 17:00 | 1991-02-14
1991-02-13 | 1995-02-13 | 18:00 | -3.9 | 24.98 | WEEKDAY | 0.69 | 1988-02-13 | 18:00 | -3.3 | 26.06 |  |  | 2004-02-13 | 18:00 | 3 | 37.4 |  |  | 1995-02-13 | 18:00 | -3.9 | 24.98 | [5 empty] | 2.8 | 37.04 |  |  |  | -6.7 | 19.94 |  |  |  |  | -7.8 | 17.96 |  |  |  |  | -6.1 | 21.02 | [5 empty] | -7.2 | 19.04 |  |  |  | -7.2 | 19.04 |  |  |  |  | -8.3 | 17.06 |  |  |  |  | -10 | 14 | [34 empty] | 1991-02-13 18:00 | 1991-02-14
1991-02-13 | 1995-02-13 | 19:00 | -3.9 | 24.98 | WEEKDAY | 0.77 | 1988-02-13 | 19:00 | -3.3 | 26.06 |  |  | 2004-02-13 | 19:00 | 2 | 35.6 |  |  | 1995-02-13 | 19:00 | -3.9 | 24.98 | [5 empty] | 3.3 | 37.94 |  |  |  | -7.3 | 18.86 |  |  |  |  | -8.9 | 15.98 |  |  |  |  | -6.7 | 19.94 | [5 empty] | -8.3 | 17.06 |  |  |  | -7.2 | 19.04 |  |  |  |  | -7.8 | 17.96 |  |  |  |  | -10.6 | 12.92 | [34 empty] | 1991-02-13 19:00 | 1991-02-14
1991-02-13 | 1995-02-13 | 20:00 | -3.9 | 24.98 | WEEKDAY | 0.81 | 1988-02-13 | 20:00 | -3.3 | 26.06 |  |  | 2004-02-13 | 20:00 | 2 | 35.6 |  |  | 1995-02-13 | 20:00 | -3.9 | 24.98 | [5 empty] | 3.3 | 37.94 |  |  |  | -7.8 | 17.96 |  |  |  |  | -8.9 | 15.98 |  |  |  |  | -6.7 | 19.94 | [5 empty] | -6.7 | 19.94 |  |  |  | -7.2 | 19.04 |  |  |  |  | -7.2 | 19.04 |  |  |  |  | -10.6 | 12.92 | [34 empty] | 1991-02-13 20:00 | 1991-02-14
1991-02-13 | 1995-02-13 | 21:00 | -3.9 | 24.98 | WEEKDAY | 0.75 | 1988-02-13 | 21:00 | -3.9 | 24.98 |  |  | 2004-02-13 | 21:00 | 1 | 33.8 |  |  | 1995-02-13 | 21:00 | -4.4 | 24.08 | [5 empty] | 3.3 | 37.94 |  |  |  | -10.6 | 12.92 |  |  |  |  | -8.9 | 15.98 |  |  |  |  | -7.2 | 19.04 | [5 empty] | -6.1 | 21.02 |  |  |  | -7.2 | 19.04 |  |  |  |  | -6.7 | 19.94 |  |  |  |  | -11.1 | 12.02 | [34 empty] | 1991-02-13 21:00 | 1991-02-14
1991-02-13 | 1995-02-13 | 22:00 | -3.9 | 24.98 | WEEKDAY | 0.78 | 1988-02-13 | 22:00 | -3.9 | 24.98 |  |  | 2004-02-13 | 22:00 | 1 | 33.8 |  |  | 1995-02-13 | 22:00 | -3.9 | 24.98 | [5 empty] | 3.3 | 37.94 |  |  |  | -11.2 | 11.84 |  |  |  |  | -10 | 14 |  |  |  |  | -7.8 | 17.96 | [5 empty] | -6.1 | 21.02 |  |  |  | -6.7 | 19.94 |  |  |  |  | -6.1 | 21.02 |  |  |  |  | -11.7 | 10.94 | [34 empty] | 1991-02-13 22:00 | 1991-02-14
1991-02-13 | 1995-02-13 | 23:00 | -3.3 | 26.06 | WEEKDAY | 0.79 | 1988-02-13 | 23:00 | -3.9 | 24.98 |  |  | 2004-02-13 | 23:00 | 1 | 33.8 |  |  | 1995-02-13 | 23:00 | -3.9 | 24.98 | [5 empty] | 3.9 | 39.02 |  |  |  | -11.2 | 11.84 |  |  |  |  | -10 | 14 |  |  |  |  | -8.9 | 15.98 | [5 empty] | -6.1 | 21.02 |  |  |  | -7.2 | 19.04 |  |  |  |  | -7.2 | 19.04 |  |  |  |  | -10.6 | 12.92 | [34 empty] | 1991-02-13 23:00 | 1991-02-14
1991-02-13 | 1995-02-13 | 24:00 | -3.3 | 26.06 | WEEKDAY | 0.61 | 1988-02-13 | 24:00 | -3.9 | 24.98 |  |  | 2004-02-13 | 24:00 | 1 | 33.8 |  |  | 1995-02-13 | 24:00 | -3.3 | 26.06 | [5 empty] | 3.9 | 39.02 |  |  |  | -10 | 14 |  |  |  |  | -10.6 | 12.92 |  |  |  |  | -10 | 14 | [5 empty] | -6.1 | 21.02 |  |  |  | -7.2 | 19.04 |  |  |  |  | -7.2 | 19.04 |  |  |  |  | -10.6 | 12.92 | [34 empty] | 1991-02-14 | 1991-02-14
1991-02-14 | 1995-02-14 | 1:00 | -3.3 | 26.06 | WEEKDAY | 0.33 | 1988-02-14 | 1:00 | -3.9 | 24.98 |  |  | 2004-02-14 | 1:00 | 1 | 33.8 |  |  | 1995-02-14 | 1:00 | -4.4 | 24.08 | [5 empty] | 6.1 | 42.98 |  |  |  | -10.1 | 13.82 |  |  |  |  | -10 | 14 |  |  |  |  | -9.4 | 15.08 | [5 empty] | -6.7 | 19.94 |  |  |  | -7.2 | 19.04 |  |  |  |  | -6.7 | 19.94 |  |  |  |  | -10 | 14 | [34 empty] | 1991-02-14 01:00 | 1991-02-14
1991-02-14 | 1995-02-14 | 2:00 | -3.3 | 26.06 | WEEKDAY | 0.15 | 1988-02-14 | 2:00 | -3.9 | 24.98 |  |  | 2004-02-14 | 2:00 | 1 | 33.8 |  |  | 1995-02-14 | 2:00 | -5 | 23 | [5 empty] | 6.1 | 42.98 |  |  |  | -10 | 14 |  |  |  |  | -10 | 14 |  |  |  |  | -8.3 | 17.06 | [5 empty] | -7.2 | 19.04 |  |  |  | -7.2 | 19.04 |  |  |  |  | -6.7 | 19.94 |  |  |  |  | -9.4 | 15.08 | [34 empty] | 1991-02-14 02:00 | 1991-02-14
1991-02-14 | 1995-02-14 | 3:00 | -3.3 | 26.06 | WEEKDAY | 0.09 | 1988-02-14 | 3:00 | -3.9 | 24.98 |  |  | 2004-02-14 | 3:00 | 0 | 32 |  |  | 1995-02-14 | 3:00 | -5 | 23 | [5 empty] | 7.8 | 46.04 |  |  |  | -8.9 | 15.98 |  |  |  |  | -10 | 14 |  |  |  |  | -8.3 | 17.06 | [5 empty] | -6.7 | 19.94 |  |  |  | -8.3 | 17.06 |  |  |  |  | -6.7 | 19.94 |  |  |  |  | -9.4 | 15.08 | [34 empty] | 1991-02-14 03:00 | 1991-02-14
1991-02-14 | 1995-02-14 | 4:00 | -3.9 | 24.98 | WEEKDAY | 0.06 | 1988-02-14 | 4:00 | -3.3 | 26.06 |  |  | 2004-02-14 | 4:00 | 0 | 32 |  |  | 1995-02-14 | 4:00 | -4.4 | 24.08 | [5 empty] | 7.8 | 46.04 |  |  |  | -7.3 | 18.86 |  |  |  |  | -10 | 14 |  |  |  |  | -7.8 | 17.96 | [5 empty] | -6.7 | 19.94 |  |  |  | -8.9 | 15.98 |  |  |  |  | -7.2 | 19.04 |  |  |  |  | -10.6 | 12.92 | [34 empty] | 1991-02-14 04:00 | 1991-02-14
1991-02-14 | 1995-02-14 | 5:00 | -3.3 | 26.06 | WEEKDAY | 0.06 | 1988-02-14 | 5:00 | -3.3 | 26.06 |  |  | 2004-02-14 | 5:00 | -1 | 30.2 |  |  | 1995-02-14 | 5:00 | -4.4 | 24.08 | [5 empty] | 8.9 | 48.02 |  |  |  | -6.7 | 19.94 |  |  |  |  | -9.4 | 15.08 |  |  |  |  | -8.3 | 17.06 | [5 empty] | -6.7 | 19.94 |  |  |  | -9.4 | 15.08 |  |  |  |  | -8.3 | 17.06 |  |  |  |  | -10.6 | 12.92 | [34 empty] | 1991-02-14 05:00 | 1991-02-14
1991-02-14 | 1995-02-14 | 6:00 | -3.3 | 26.06 | WEEKDAY | 0.11 | 1988-02-14 | 6:00 | -3.3 | 26.06 |  |  | 2004-02-14 | 6:00 | -1 | 30.2 |  |  | 1995-02-14 | 6:00 | -4.4 | 24.08 | [5 empty] | 8.3 | 46.94 |  |  |  | -6.7 | 19.94 |  |  |  |  | -9.4 | 15.08 |  |  |  |  | -8.9 | 15.98 | [5 empty] | -6.1 | 21.02 |  |  |  | -9.4 | 15.08 |  |  |  |  | -10 | 14 |  |  |  |  | -11.7 | 10.94 | [34 empty] | 1991-02-14 06:00 | 1991-02-14
1991-02-14 | 1995-02-14 | 7:00 | -3.9 | 24.98 | WEEKDAY | 0.37 | 1988-02-14 | 7:00 | -3.3 | 26.06 |  |  | 2004-02-14 | 7:00 | -1 | 30.2 |  |  | 1995-02-14 | 7:00 | -4.4 | 24.08 | [5 empty] | 8.3 | 46.94 |  |  |  | -6.7 | 19.94 |  |  |  |  | -9.4 | 15.08 |  |  |  |  | -8.9 | 15.98 | [5 empty] | -5.6 | 21.92 |  |  |  | -9.4 | 15.08 |  |  |  |  | -10.6 | 12.92 |  |  |  |  | -13.3 | 8.06 | [34 empty] | 1991-02-14 07:00 | 1991-02-14
1991-02-14 | 1995-02-14 | 8:00 | -3.3 | 26.06 | WEEKDAY | 0.77 | 1988-02-14 | 8:00 | -2.8 | 26.96 |  |  | 2004-02-14 | 8:00 | -1 | 30.2 |  |  | 1995-02-14 | 8:00 | -3.9 | 24.98 | [5 empty] | 9.4 | 48.92 |  |  |  | -6.7 | 19.94 |  |  |  |  | -8.3 | 17.06 |  |  |  |  | -8.3 | 17.06 | [5 empty] | -6.1 | 21.02 |  |  |  | -9.4 | 15.08 |  |  |  |  | -10.6 | 12.92 |  |  |  |  | -13.3 | 8.06 | [34 empty] | 1991-02-14 08:00 | 1991-02-14
1991-02-14 | 1995-02-14 | 9:00 | -2.8 | 26.96 | WEEKDAY | 0.77 | 1988-02-14 | 9:00 | -2.2 | 28.04 |  |  | 2004-02-14 | 9:00 | 0 | 32 |  |  | 1995-02-14 | 9:00 | -2.8 | 26.96 | [5 empty] | 10 | 50 |  |  |  | -6.7 | 19.94 |  |  |  |  | -7.2 | 19.04 |  |  |  |  | -7.2 | 19.04 | [5 empty] | -6.1 | 21.02 |  |  |  | -9.4 | 15.08 |  |  |  |  | -8.9 | 15.98 |  |  |  |  | -10.6 | 12.92 | [34 empty] | 1991-02-14 09:00 | 1991-02-14
1991-02-14 | 1995-02-14 | 10:00 | -2.8 | 26.96 | WEEKDAY | 0.65 | 1988-02-14 | 10:00 | -1.1 | 30.02 |  |  | 2004-02-14 | 10:00 | 1 | 33.8 |  |  | 1995-02-14 | 10:00 | -2.2 | 28.04 | [5 empty] | 11.1 | 51.98 |  |  |  | -6.2 | 20.84 |  |  |  |  | -6.1 | 21.02 |  |  |  |  | -6.1 | 21.02 | [5 empty] | -3.9 | 24.98 |  |  |  | -8.9 | 15.98 |  |  |  |  | -7.8 | 17.96 |  |  |  |  | -7.8 | 17.96 | [34 empty] | 1991-02-14 10:00 | 1991-02-14
1991-02-14 | 1995-02-14 | 11:00 | -2.2 | 28.04 | WEEKDAY | 0.67 | 1988-02-14 | 11:00 | -0.6 | 30.92 |  |  | 2004-02-14 | 11:00 | 2 | 35.6 |  |  | 1995-02-14 | 11:00 | -1.1 | 30.02 | [5 empty] | 10.6 | 51.08 |  |  |  | -5.6 | 21.92 |  |  |  |  | -5 | 23 |  |  |  |  | -4.4 | 24.08 | [5 empty] | -2.8 | 26.96 |  |  |  | -6.7 | 19.94 |  |  |  |  | -6.7 | 19.94 |  |  |  |  | -6.7 | 19.94 | [34 empty] | 1991-02-14 11:00 | 1991-02-14
1991-02-14 | 1995-02-14 | 12:00 | -1.7 | 28.94 | WEEKDAY | 0.67 | 1988-02-14 | 12:00 | 0 | 32 |  |  | 2004-02-14 | 12:00 | 2 | 35.6 |  |  | 1995-02-14 | 12:00 | -0.6 | 30.92 | [5 empty] | 8.9 | 48.02 |  |  |  | -4.5 | 23.9 |  |  |  |  | -3.3 | 26.06 |  |  |  |  | -3.3 | 26.06 | [5 empty] | -2.2 | 28.04 |  |  |  | -5.6 | 21.92 |  |  |  |  | -5 | 23 |  |  |  |  | -5.6 | 21.92 | [34 empty] | 1991-02-14 12:00 | 1991-02-14
1991-02-14 | 1995-02-14 | 13:00 | -0.6 | 30.92 | WEEKDAY | 0.63 | 1988-02-14 | 13:00 | 1.1 | 33.98 |  |  | 2004-02-14 | 13:00 | 3 | 37.4 |  |  | 1995-02-14 | 13:00 | -0.6 | 30.92 | [5 empty] | 8.3 | 46.94 |  |  |  | -3.4 | 25.88 |  |  |  |  | -3.3 | 26.06 |  |  |  |  | -2.8 | 26.96 | [5 empty] | 0 | 32 |  |  |  | -3.9 | 24.98 |  |  |  |  | -4.4 | 24.08 |  |  |  |  | -4.4 | 24.08 | [34 empty] | 1991-02-14 13:00 | 1991-02-15
1991-02-14 | 1995-02-14 | 14:00 | -0.6 | 30.92 | WEEKDAY | 0.53 | 1988-02-14 | 14:00 | 2.2 | 35.96 |  |  | 2004-02-14 | 14:00 | 3.7 | 38.66 |  |  | 1995-02-14 | 14:00 | 0.6 | 33.08 | [5 empty] | 10.6 | 51.08 |  |  |  | -2.3 | 27.86 |  |  |  |  | -2.8 | 26.96 |  |  |  |  | -1.7 | 28.94 | [5 empty] | 0 | 32 |  |  |  | -2.2 | 28.04 |  |  |  |  | -3.9 | 24.98 |  |  |  |  | -3.9 | 24.98 | [34 empty] | 1991-02-14 14:00 | 1991-02-15
1991-02-14 | 1995-02-14 | 15:00 | 0.6 | 33.08 | WEEKDAY | 0.53 | 1988-02-14 | 15:00 | 2.2 | 35.96 |  |  | 2004-02-14 | 15:00 | 4 | 39.2 |  |  | 1995-02-14 | 15:00 | 0.6 | 33.08 | [5 empty] | 10.6 | 51.08 |  |  |  | -1.7 | 28.94 |  |  |  |  | -2.2 | 28.04 |  |  |  |  | -1.7 | 28.94 | [5 empty] | 0 | 32 |  |  |  | 0 | 32 |  |  |  |  | -2.2 | 28.04 |  |  |  |  | -3.3 | 26.06 | [34 empty] | 1991-02-14 15:00 | 1991-02-15
1991-02-14 | 1995-02-14 | 16:00 | 0.6 | 33.08 | WEEKDAY | 0.5 | 1988-02-14 | 16:00 | 2.8 | 37.04 |  |  | 2004-02-14 | 16:00 | 4 | 39.2 |  |  | 1995-02-14 | 16:00 | 0.6 | 33.08 | [5 empty] | 10.6 | 51.08 |  |  |  | -1.1 | 30.02 |  |  |  |  | -2.2 | 28.04 |  |  |  |  | -1.7 | 28.94 | [5 empty] | -1.1 | 30.02 |  |  |  | 1.1 | 33.98 |  |  |  |  | -1.1 | 30.02 |  |  |  |  | -3.9 | 24.98 | [34 empty] | 1991-02-14 16:00 | 1991-02-15
1991-02-14 | 1995-02-14 | 17:00 | 0.6 | 33.08 | WEEKDAY | 0.56 | 1988-02-14 | 17:00 | 1.7 | 35.06 |  |  | 2004-02-14 | 17:00 | 3 | 37.4 |  |  | 1995-02-14 | 17:00 | 0 | 32 | [5 empty] | 6.1 | 42.98 |  |  |  | -1.2 | 29.84 |  |  |  |  | -3.3 | 26.06 |  |  |  |  | -1.1 | 30.02 | [5 empty] | -3.3 | 26.06 |  |  |  | 0.6 | 33.08 |  |  |  |  | -1.1 | 30.02 |  |  |  |  | -4.4 | 24.08 | [34 empty] | 1991-02-14 17:00 | 1991-02-15
1991-02-14 | 1995-02-14 | 18:00 | 0 | 32 | WEEKDAY | 0.69 | 1988-02-14 | 18:00 | 0.6 | 33.08 |  |  | 2004-02-14 | 18:00 | 2 | 35.6 |  |  | 1995-02-14 | 18:00 | -1.7 | 28.94 | [5 empty] | 6.1 | 42.98 |  |  |  | -1.7 | 28.94 |  |  |  |  | -4.4 | 24.08 |  |  |  |  | -3.3 | 26.06 | [5 empty] | -4.4 | 24.08 |  |  |  | 0 | 32 |  |  |  |  | -1.7 | 28.94 |  |  |  |  | -4.4 | 24.08 | [34 empty] | 1991-02-14 18:00 | 1991-02-15
1991-02-14 | 1995-02-14 | 19:00 | -0.6 | 30.92 | WEEKDAY | 0.77 | 1988-02-14 | 19:00 | 0 | 32 |  |  | 2004-02-14 | 19:00 | 2 | 35.6 |  |  | 1995-02-14 | 19:00 | -1.7 | 28.94 | [5 empty] | 6.1 | 42.98 |  |  |  | -2.8 | 26.96 |  |  |  |  | -5.6 | 21.92 |  |  |  |  | -5 | 23 | [5 empty] | -3.9 | 24.98 |  |  |  | 0 | 32 |  |  |  |  | -2.2 | 28.04 |  |  |  |  | -5 | 23 | [34 empty] | 1991-02-14 19:00 | 1991-02-15
1991-02-14 | 1995-02-14 | 20:00 | -0.6 | 30.92 | WEEKDAY | 0.81 | 1988-02-14 | 20:00 | 0 | 32 |  |  | 2004-02-14 | 20:00 | 1 | 33.8 |  |  | 1995-02-14 | 20:00 | -1.7 | 28.94 | [5 empty] | 5.6 | 42.08 |  |  |  | -3.9 | 24.98 |  |  |  |  | -5.6 | 21.92 |  |  |  |  | -8.3 | 17.06 | [5 empty] | -5.6 | 21.92 |  |  |  | 4.4 | 39.92 |  |  |  |  | -1.7 | 28.94 |  |  |  |  | -5 | 23 | [34 empty] | 1991-02-14 20:00 | 1991-02-15
1991-02-14 | 1995-02-14 | 21:00 | -1.1 | 30.02 | WEEKDAY | 0.75 | 1988-02-14 | 21:00 | -0.6 | 30.92 |  |  | 2004-02-14 | 21:00 | 1 | 33.8 |  |  | 1995-02-14 | 21:00 | -2.2 | 28.04 | [5 empty] | 5.6 | 42.08 |  |  |  | -4.5 | 23.9 |  |  |  |  | -5.6 | 21.92 |  |  |  |  | -8.3 | 17.06 | [5 empty] | -6.1 | 21.02 |  |  |  | 5 | 41 |  |  |  |  | -0.6 | 30.92 |  |  |  |  | -5 | 23 | [34 empty] | 1991-02-14 21:00 | 1991-02-15
1991-02-14 | 1995-02-14 | 22:00 | -1.7 | 28.94 | WEEKDAY | 0.78 | 1988-02-14 | 22:00 | 0 | 32 |  |  | 2004-02-14 | 22:00 | -1 | 30.2 |  |  | 1995-02-14 | 22:00 | -2.8 | 26.96 | [5 empty] | 4.4 | 39.92 |  |  |  | -5.6 | 21.92 |  |  |  |  | -5.6 | 21.92 |  |  |  |  | -8.9 | 15.98 | [5 empty] | -5 | 23 |  |  |  | 6.1 | 42.98 |  |  |  |  | 0 | 32 |  |  |  |  | -5 | 23 | [34 empty] | 1991-02-14 22:00 | 1991-02-15
1991-02-14 | 1995-02-14 | 23:00 | -2.2 | 28.04 | WEEKDAY | 0.79 | 1988-02-14 | 23:00 | -0.6 | 30.92 |  |  | 2004-02-14 | 23:00 | -1 | 30.2 |  |  | 1995-02-14 | 23:00 | -3.9 | 24.98 | [5 empty] | 4.4 | 39.92 |  |  |  | -6.2 | 20.84 |  |  |  |  | -4.4 | 24.08 |  |  |  |  | -7.2 | 19.04 | [5 empty] | -4.4 | 24.08 |  |  |  | 7.2 | 44.96 |  |  |  |  | 1.7 | 35.06 |  |  |  |  | -5 | 23 | [34 empty] | 1991-02-14 23:00 | 1991-02-15
1991-02-14 | 1995-02-14 | 24:00 | -2.2 | 28.04 | WEEKDAY | 0.61 | 1988-02-14 | 24:00 | -0.6 | 30.92 |  |  | 2004-02-14 | 24:00 | -1 | 30.2 |  |  | 1995-02-14 | 24:00 | -3.9 | 24.98 | [5 empty] | 6.1 | 42.98 |  |  |  | -6.2 | 20.84 |  |  |  |  | -3.9 | 24.98 |  |  |  |  | -6.1 | 21.02 | [5 empty] | -3.3 | 26.06 |  |  |  | 7.8 | 46.04 |  |  |  |  | 2.2 | 35.96 |  |  |  |  | -5.6 | 21.92 | [34 empty] | 1991-02-15 | 1991-02-15
1991-02-15 | 1995-02-15 | 1:00 | -2.8 | 26.96 | WEEKDAY | 0.33 | 1988-02-15 | 1:00 | 0 | 32 |  |  | 2004-02-15 | 1:00 | -2 | 28.4 |  |  | 1995-02-15 | 1:00 | -4.4 | 24.08 | [5 empty] | 4.4 | 39.92 |  |  |  | -7.3 | 18.86 |  |  |  |  | -3.3 | 26.06 |  |  |  |  | -3.9 | 24.98 | [5 empty] | -1.1 | 30.02 |  |  |  | 7.2 | 44.96 |  |  |  |  | 2.8 | 37.04 |  |  |  |  | -5.6 | 21.92 | [34 empty] | 1991-02-15 01:00 | 1991-02-15
1991-02-15 | 1995-02-15 | 2:00 | -3.3 | 26.06 | WEEKDAY | 0.15 | 1988-02-15 | 2:00 | 0 | 32 |  |  | 2004-02-15 | 2:00 | -1 | 30.2 |  |  | 1995-02-15 | 2:00 | -6.1 | 21.02 | [5 empty] | 2.8 | 37.04 |  |  |  | -7.3 | 18.86 |  |  |  |  | -3.3 | 26.06 |  |  |  |  | -2.8 | 26.96 | [5 empty] | -1.1 | 30.02 |  |  |  | 6.7 | 44.06 |  |  |  |  | 2.8 | 37.04 |  |  |  |  | -5 | 23 | [34 empty] | 1991-02-15 02:00 | 1991-02-15
1991-02-15 | 1995-02-15 | 3:00 | -4.4 | 24.08 | WEEKDAY | 0.09 | 1988-02-15 | 3:00 | 0.6 | 33.08 |  |  | 2004-02-15 | 3:00 | -2 | 28.4 |  |  | 1995-02-15 | 3:00 | -5.6 | 21.92 | [5 empty] | 1.1 | 33.98 |  |  |  | -6.7 | 19.94 |  |  |  |  | -2.2 | 28.04 |  |  |  |  | -3.3 | 26.06 | [5 empty] | -2.8 | 26.96 |  |  |  | 7.2 | 44.96 |  |  |  |  | 2.8 | 37.04 |  |  |  |  | -5 | 23 | [34 empty] | 1991-02-15 03:00 | 1991-02-15
1991-02-15 | 1995-02-15 | 4:00 | -4.4 | 24.08 | WEEKDAY | 0.06 | 1988-02-15 | 4:00 | 1.1 | 33.98 |  |  | 2004-02-15 | 4:00 | -2 | 28.4 |  |  | 1995-02-15 | 4:00 | -6.7 | 19.94 | [5 empty] | 1.1 | 33.98 |  |  |  | -6.2 | 20.84 |  |  |  |  | -1.7 | 28.94 |  |  |  |  | -2.8 | 26.96 | [5 empty] | -3.3 | 26.06 |  |  |  | 5.6 | 42.08 |  |  |  |  | 3.9 | 39.02 |  |  |  |  | -5 | 23 | [34 empty] | 1991-02-15 04:00 | 1991-02-15
1991-02-15 | 1995-02-15 | 5:00 | -4.4 | 24.08 | WEEKDAY | 0.06 | 1988-02-15 | 5:00 | 0.6 | 33.08 |  |  | 2004-02-15 | 5:00 | -3 | 26.6 |  |  | 1995-02-15 | 5:00 | -7.2 | 19.04 | [5 empty] | 0.6 | 33.08 |  |  |  | -6.2 | 20.84 |  |  |  |  | -1.7 | 28.94 |  |  |  |  | -3.3 | 26.06 | [5 empty] | -3.3 | 26.06 |  |  |  | 5 | 41 |  |  |  |  | 2.8 | 37.04 |  |  |  |  | -5 | 23 | [34 empty] | 1991-02-15 05:00 | 1991-02-15
1991-02-15 | 1995-02-15 | 6:00 | -5 | 23 | WEEKDAY | 0.11 | 1988-02-15 | 6:00 | 0.6 | 33.08 |  |  | 2004-02-15 | 6:00 | -2 | 28.4 |  |  | 1995-02-15 | 6:00 | -6.7 | 19.94 | [5 empty] | 0 | 32 |  |  |  | -6.2 | 20.84 |  |  |  |  | -1.1 | 30.02 |  |  |  |  | -2.8 | 26.96 | [5 empty] | -1.7 | 28.94 |  |  |  | 5.6 | 42.08 |  |  |  |  | 2.2 | 35.96 |  |  |  |  | -4.4 | 24.08 | [34 empty] | 1991-02-15 06:00 | 1991-02-15
1991-02-15 | 1995-02-15 | 7:00 | -5 | 23 | WEEKDAY | 0.37 | 1988-02-15 | 7:00 | 1.1 | 33.98 |  |  | 2004-02-15 | 7:00 | -4 | 24.8 |  |  | 1995-02-15 | 7:00 | -5.6 | 21.92 | [5 empty] | -0.6 | 30.92 |  |  |  | -6.2 | 20.84 |  |  |  |  | -1.1 | 30.02 |  |  |  |  | -2.2 | 28.04 | [5 empty] | 1.7 | 35.06 |  |  |  | 5.6 | 42.08 |  |  |  |  | 3.3 | 37.94 |  |  |  |  | -3.9 | 24.98 | [34 empty] | 1991-02-15 07:00 | 1991-02-15
1991-02-15 | 1995-02-15 | 8:00 | -3.3 | 26.06 | WEEKDAY | 0.77 | 1988-02-15 | 8:00 | 2.8 | 37.04 |  |  | 2004-02-15 | 8:00 | -5 | 23 |  |  | 1995-02-15 | 8:00 | -4.4 | 24.08 | [5 empty] | 0.6 | 33.08 |  |  |  | -6.2 | 20.84 |  |  |  |  | 0.6 | 33.08 |  |  |  |  | -1.7 | 28.94 | [5 empty] | 4.4 | 39.92 |  |  |  | 6.1 | 42.98 |  |  |  |  | 3.9 | 39.02 |  |  |  |  | -2.8 | 26.96 | [34 empty] | 1991-02-15 08:00 | 1991-02-15
1991-02-15 | 1995-02-15 | 9:00 | -2.2 | 28.04 | WEEKDAY | 0.77 | 1988-02-15 | 9:00 | 5 | 41 |  |  | 2004-02-15 | 9:00 | -7 | 19.4 |  |  | 1995-02-15 | 9:00 | -2.2 | 28.04 | [5 empty] | 1.1 | 33.98 |  |  |  | -4.5 | 23.9 |  |  |  |  | 2.8 | 37.04 |  |  |  |  | -0.6 | 30.92 | [5 empty] | 5.6 | 42.08 |  |  |  | 6.7 | 44.06 |  |  |  |  | 3.9 | 39.02 |  |  |  |  | 1.1 | 33.98 | [34 empty] | 1991-02-15 09:00 | 1991-02-15
1991-02-15 | 1995-02-15 | 10:00 | -0.6 | 30.92 | WEEKDAY | 0.65 | 1988-02-15 | 10:00 | 6.7 | 44.06 |  |  | 2004-02-15 | 10:00 | -7 | 19.4 |  |  | 1995-02-15 | 10:00 | 0 | 32 | [5 empty] | 2.2 | 35.96 |  |  |  | -3.9 | 24.98 |  |  |  |  | 3.9 | 39.02 |  |  |  |  | 0.6 | 33.08 | [5 empty] | 6.7 | 44.06 |  |  |  | 6.7 | 44.06 |  |  |  |  | 4.4 | 39.92 |  |  |  |  | 3.3 | 37.94 | [34 empty] | 1991-02-15 10:00 | 1991-02-15
1991-02-15 | 1995-02-15 | 11:00 | 0 | 32 | WEEKDAY | 0.67 | 1988-02-15 | 11:00 | 7.8 | 46.04 |  |  | 2004-02-15 | 11:00 | -7 | 19.4 |  |  | 1995-02-15 | 11:00 | 1.7 | 35.06 | [5 empty] | 3.3 | 37.94 |  |  |  | -3.4 | 25.88 |  |  |  |  | 5.6 | 42.08 |  |  |  |  | 1.7 | 35.06 | [5 empty] | 7.8 | 46.04 |  |  |  | 6.1 | 42.98 |  |  |  |  | 5 | 41 |  |  |  |  | 3.9 | 39.02 | [34 empty] | 1991-02-15 11:00 | 1991-02-15
1991-02-15 | 1995-02-15 | 12:00 | 1.7 | 35.06 | WEEKDAY | 0.67 | 1988-02-15 | 12:00 | 8.9 | 48.02 |  |  | 2004-02-15 | 12:00 | -7 | 19.4 |  |  | 1995-02-15 | 12:00 | 2.8 | 37.04 | [5 empty] | 3.9 | 39.02 |  |  |  | -2.8 | 26.96 |  |  |  |  | 6.7 | 44.06 |  |  |  |  | 2.2 | 35.96 | [5 empty] | 8.9 | 48.02 |  |  |  | 2.2 | 35.96 |  |  |  |  | 6.1 | 42.98 |  |  |  |  | 3.9 | 39.02 | [34 empty] | 1991-02-15 12:00 | 1991-02-15
1991-02-15 | 1995-02-15 | 13:00 | 2.8 | 37.04 | WEEKDAY | 0.63 | 1988-02-15 | 13:00 | 8.9 | 48.02 |  |  | 2004-02-15 | 13:00 | -7 | 19.4 |  |  | 1995-02-15 | 13:00 | 3.3 | 37.94 | [5 empty] | 5 | 41 |  |  |  | -1.7 | 28.94 |  |  |  |  | 6.7 | 44.06 |  |  |  |  | 2.2 | 35.96 | [5 empty] | 8.9 | 48.02 |  |  |  | 1.7 | 35.06 |  |  |  |  | 3.9 | 39.02 |  |  |  |  | 5 | 41 | [34 empty] | 1991-02-15 13:00 | 1991-02-16
1991-02-15 | 1995-02-15 | 14:00 | 2.2 | 35.96 | WEEKDAY | 0.53 | 1988-02-15 | 14:00 | 10 | 50 |  |  | 2004-02-15 | 14:00 | -6 | 21.2 |  |  | 1995-02-15 | 14:00 | 1.7 | 35.06 | [5 empty] | 5.6 | 42.08 |  |  |  | -0.6 | 30.92 |  |  |  |  | 6.7 | 44.06 |  |  |  |  | 3.3 | 37.94 | [5 empty] | 9.4 | 48.92 |  |  |  | 1.7 | 35.06 |  |  |  |  | 2.8 | 37.04 |  |  |  |  | 6.1 | 42.98 | [34 empty] | 1991-02-15 14:00 | 1991-02-16
1991-02-15 | 1995-02-15 | 15:00 | 2.2 | 35.96 | WEEKDAY | 0.53 | 1988-02-15 | 15:00 | 9.4 | 48.92 |  |  | 2004-02-15 | 15:00 | -6 | 21.2 |  |  | 1995-02-15 | 15:00 | 1.7 | 35.06 | [5 empty] | 5.6 | 42.08 |  |  |  | -0.6 | 30.92 |  |  |  |  | 8.3 | 46.94 |  |  |  |  | 3.3 | 37.94 | [5 empty] | 10 | 50 |  |  |  | 1.7 | 35.06 |  |  |  |  | 2.8 | 37.04 |  |  |  |  | 6.1 | 42.98 | [34 empty] | 1991-02-15 15:00 | 1991-02-16
1991-02-15 | 1995-02-15 | 16:00 | 2.2 | 35.96 | WEEKDAY | 0.5 | 1988-02-15 | 16:00 | 9.4 | 48.92 |  |  | 2004-02-15 | 16:00 | -6 | 21.2 |  |  | 1995-02-15 | 16:00 | 1.7 | 35.06 | [5 empty] | 5 | 41 |  |  |  | 0.5 | 32.9 |  |  |  |  | 7.2 | 44.96 |  |  |  |  | 3.3 | 37.94 | [5 empty] | 10 | 50 |  |  |  | 1.1 | 33.98 |  |  |  |  | 2.8 | 37.04 |  |  |  |  | 5.6 | 42.08 | [34 empty] | 1991-02-15 16:00 | 1991-02-16
1991-02-15 | 1995-02-15 | 17:00 | 1.7 | 35.06 | WEEKDAY | 0.56 | 1988-02-15 | 17:00 | 9.4 | 48.92 |  |  | 2004-02-15 | 17:00 | -7 | 19.4 |  |  | 1995-02-15 | 17:00 | 1.7 | 35.06 | [5 empty] | 3.9 | 39.02 |  |  |  | 0 | 32 |  |  |  |  | 6.7 | 44.06 |  |  |  |  | 3.9 | 39.02 | [5 empty] | 8.9 | 48.02 |  |  |  | 0.6 | 33.08 |  |  |  |  | 1.7 | 35.06 |  |  |  |  | 5 | 41 | [34 empty] | 1991-02-15 17:00 | 1991-02-16
1991-02-15 | 1995-02-15 | 18:00 | 2.2 | 35.96 | WEEKDAY | 0.69 | 1988-02-15 | 18:00 | 8.3 | 46.94 |  |  | 2004-02-15 | 18:00 | -8 | 17.6 |  |  | 1995-02-15 | 18:00 | 2.2 | 35.96 | [5 empty] | 2.2 | 35.96 |  |  |  | 1.6 | 34.88 |  |  |  |  | 6.7 | 44.06 |  |  |  |  | 3.9 | 39.02 | [5 empty] | 7.2 | 44.96 |  |  |  | 0.6 | 33.08 |  |  |  |  | 1.7 | 35.06 |  |  |  |  | 4.4 | 39.92 | [34 empty] | 1991-02-15 18:00 | 1991-02-16
1991-02-15 | 1995-02-15 | 19:00 | 2.8 | 37.04 | WEEKDAY | 0.77 | 1988-02-15 | 19:00 | 8.3 | 46.94 |  |  | 2004-02-15 | 19:00 | -8 | 17.6 |  |  | 1995-02-15 | 19:00 | 2.2 | 35.96 | [5 empty] | 1.1 | 33.98 |  |  |  | -2.8 | 26.96 |  |  |  |  | 6.7 | 44.06 |  |  |  |  | 3.9 | 39.02 | [5 empty] | 5.6 | 42.08 |  |  |  | 0 | 32 |  |  |  |  | 1.1 | 33.98 |  |  |  |  | 3.9 | 39.02 | [34 empty] | 1991-02-15 19:00 | 1991-02-16
1991-02-15 | 1995-02-15 | 20:00 | 2.2 | 35.96 | WEEKDAY | 0.81 | 1988-02-15 | 20:00 | 8.3 | 46.94 |  |  | 2004-02-15 | 20:00 | -9 | 15.8 |  |  | 1995-02-15 | 20:00 | 2.8 | 37.04 | [5 empty] | 1.1 | 33.98 |  |  |  | -3.4 | 25.88 |  |  |  |  | 7.2 | 44.96 |  |  |  |  | 3.9 | 39.02 | [5 empty] | 5.6 | 42.08 |  |  |  | 0 | 32 |  |  |  |  | 1.1 | 33.98 |  |  |  |  | 3.3 | 37.94 | [34 empty] | 1991-02-15 20:00 | 1991-02-16
1991-02-15 | 1995-02-15 | 21:00 | 1.7 | 35.06 | WEEKDAY | 0.75 | 1988-02-15 | 21:00 | 8.3 | 46.94 |  |  | 2004-02-15 | 21:00 | -10 | 14 |  |  | 1995-02-15 | 21:00 | 3.3 | 37.94 | [5 empty] | -1.1 | 30.02 |  |  |  | -5.6 | 21.92 |  |  |  |  | 6.7 | 44.06 |  |  |  |  | 3.9 | 39.02 | [5 empty] | 5.6 | 42.08 |  |  |  | 0 | 32 |  |  |  |  | 0.6 | 33.08 |  |  |  |  | 3.3 | 37.94 | [34 empty] | 1991-02-15 21:00 | 1991-02-16
1991-02-15 | 1995-02-15 | 22:00 | 1.7 | 35.06 | WEEKDAY | 0.78 | 1988-02-15 | 22:00 | 8.3 | 46.94 |  |  | 2004-02-15 | 22:00 | -11 | 12.2 |  |  | 1995-02-15 | 22:00 | 3.3 | 37.94 | [5 empty] | -2.8 | 26.96 |  |  |  | -4.5 | 23.9 |  |  |  |  | 6.7 | 44.06 |  |  |  |  | 3.9 | 39.02 | [5 empty] | 5 | 41 |  |  |  | 0 | 32 |  |  |  |  | 0.6 | 33.08 |  |  |  |  | 2.8 | 37.04 | [34 empty] | 1991-02-15 22:00 | 1991-02-16
1991-02-15 | 1995-02-15 | 23:00 | 2.2 | 35.96 | WEEKDAY | 0.79 | 1988-02-15 | 23:00 | 7.2 | 44.96 |  |  | 2004-02-15 | 23:00 | -11 | 12.2 |  |  | 1995-02-15 | 23:00 | 2.8 | 37.04 | [5 empty] | -3.9 | 24.98 |  |  |  | -3.4 | 25.88 |  |  |  |  | 6.1 | 42.98 |  |  |  |  | 3.9 | 39.02 | [5 empty] | 4.4 | 39.92 |  |  |  | -1.7 | 28.94 |  |  |  |  | 0 | 32 |  |  |  |  | 2.8 | 37.04 | [34 empty] | 1991-02-15 23:00 | 1991-02-16
1991-02-15 | 1995-02-15 | 24:00 | 2.8 | 37.04 | WEEKDAY | 0.61 | 1988-02-15 | 24:00 | 6.7 | 44.06 |  |  | 2004-02-15 | 24:00 | -11 | 12.2 |  |  | 1995-02-15 | 24:00 | 2.2 | 35.96 | [5 empty] | -5 | 23 |  |  |  | -4.5 | 23.9 |  |  |  |  | 6.1 | 42.98 |  |  |  |  | 2.8 | 37.04 | [5 empty] | 3.9 | 39.02 |  |  |  | -2.2 | 28.04 |  |  |  |  | -1.7 | 28.94 |  |  |  |  | 2.2 | 35.96 | [34 empty] | 1991-02-16 | 1991-02-16
1991-02-16 | 1995-02-16 | 1:00 | 3.9 | 39.02 | SATURDAY | 0.33 | 1988-02-16 | 1:00 | 6.7 | 44.06 |  |  | 2004-02-16 | 1:00 | -12 | 10.4 |  |  | 1995-02-16 | 1:00 | 2.2 | 35.96 | [5 empty] | -5 | 23 |  |  |  | -7.3 | 18.86 |  |  |  |  | 5.6 | 42.08 |  |  |  |  | 3.9 | 39.02 | [5 empty] | 5 | 41 |  |  |  | -2.8 | 26.96 |  |  |  |  | -2.2 | 28.04 |  |  |  |  | 2.2 | 35.96 | [34 empty] | 1991-02-16 01:00 | 1991-02-16
1991-02-16 | 1995-02-16 | 2:00 | 3.3 | 37.94 | SATURDAY | 0.15 | 1988-02-16 | 2:00 | 6.1 | 42.98 |  |  | 2004-02-16 | 2:00 | -12 | 10.4 |  |  | 1995-02-16 | 2:00 | 1.7 | 35.06 | [5 empty] | -5.6 | 21.92 |  |  |  | -8.9 | 15.98 |  |  |  |  | 5.6 | 42.08 |  |  |  |  | 3.3 | 37.94 | [5 empty] | 5 | 41 |  |  |  | -3.3 | 26.06 |  |  |  |  | -3.3 | 26.06 |  |  |  |  | -0.6 | 30.92 | [34 empty] | 1991-02-16 02:00 | 1991-02-16
1991-02-16 | 1995-02-16 | 3:00 | 3.9 | 39.02 | SATURDAY | 0.09 | 1988-02-16 | 3:00 | 5.6 | 42.08 |  |  | 2004-02-16 | 3:00 | -12 | 10.4 |  |  | 1995-02-16 | 3:00 | 2.2 | 35.96 | [5 empty] | -4.4 | 24.08 |  |  |  | -8.9 | 15.98 |  |  |  |  | 5.6 | 42.08 |  |  |  |  | 2.8 | 37.04 | [5 empty] | 4.4 | 39.92 |  |  |  | -3.9 | 24.98 |  |  |  |  | -3.9 | 24.98 |  |  |  |  | -1.7 | 28.94 | [34 empty] | 1991-02-16 03:00 | 1991-02-16
1991-02-16 | 1995-02-16 | 4:00 | 3.3 | 37.94 | SATURDAY | 0.06 | 1988-02-16 | 4:00 | 5 | 41 |  |  | 2004-02-16 | 4:00 | -12 | 10.4 |  |  | 1995-02-16 | 4:00 | 2.2 | 35.96 | [5 empty] | -3.3 | 26.06 |  |  |  | -8.9 | 15.98 |  |  |  |  | 5.6 | 42.08 |  |  |  |  | 2.2 | 35.96 | [5 empty] | 3.9 | 39.02 |  |  |  | -3.9 | 24.98 |  |  |  |  | -4.4 | 24.08 |  |  |  |  | -2.8 | 26.96 | [34 empty] | 1991-02-16 04:00 | 1991-02-16
1991-02-16 | 1995-02-16 | 5:00 | 3.3 | 37.94 | SATURDAY | 0.06 | 1988-02-16 | 5:00 | 5.6 | 42.08 |  |  | 2004-02-16 | 5:00 | -12 | 10.4 |  |  | 1995-02-16 | 5:00 | 2.2 | 35.96 | [5 empty] | -1.7 | 28.94 |  |  |  | -8.4 | 16.88 |  |  |  |  | 4.4 | 39.92 |  |  |  |  | 2.2 | 35.96 | [5 empty] | 3.9 | 39.02 |  |  |  | -4.4 | 24.08 |  |  |  |  | -5 | 23 |  |  |  |  | -3.9 | 24.98 | [34 empty] | 1991-02-16 05:00 | 1991-02-16
1991-02-16 | 1995-02-16 | 6:00 | 3.3 | 37.94 | SATURDAY | 0.11 | 1988-02-16 | 6:00 | 6.1 | 42.98 |  |  | 2004-02-16 | 6:00 | -12 | 10.4 |  |  | 1995-02-16 | 6:00 | 1.7 | 35.06 | [5 empty] | -1.1 | 30.02 |  |  |  | -7.8 | 17.96 |  |  |  |  | 3.3 | 37.94 |  |  |  |  | 1.7 | 35.06 | [5 empty] | 3.3 | 37.94 |  |  |  | -4.4 | 24.08 |  |  |  |  | -5 | 23 |  |  |  |  | -4.4 | 24.08 | [34 empty] | 1991-02-16 06:00 | 1991-02-16
1991-02-16 | 1995-02-16 | 7:00 | 2.8 | 37.04 | SATURDAY | 0.37 | 1988-02-16 | 7:00 | 5.6 | 42.08 |  |  | 2004-02-16 | 7:00 | -12 | 10.4 |  |  | 1995-02-16 | 7:00 | 1.1 | 33.98 | [5 empty] | 0 | 32 |  |  |  | -8.4 | 16.88 |  |  |  |  | 3.3 | 37.94 |  |  |  |  | 1.7 | 35.06 | [5 empty] | 2.8 | 37.04 |  |  |  | -5 | 23 |  |  |  |  | -5.6 | 21.92 |  |  |  |  | -5.6 | 21.92 | [34 empty] | 1991-02-16 07:00 | 1991-02-16
1991-02-16 | 1995-02-16 | 8:00 | 3.9 | 39.02 | SATURDAY | 0.77 | 1988-02-16 | 8:00 | 4.4 | 39.92 |  |  | 2004-02-16 | 8:00 | -11 | 12.2 |  |  | 1995-02-16 | 8:00 | 1.7 | 35.06 | [5 empty] | 2.2 | 35.96 |  |  |  | -7.8 | 17.96 |  |  |  |  | 2.8 | 37.04 |  |  |  |  | 1.1 | 33.98 | [5 empty] | 2.2 | 35.96 |  |  |  | -5.6 | 21.92 |  |  |  |  | -5.6 | 21.92 |  |  |  |  | -6.1 | 21.02 | [34 empty] | 1991-02-16 08:00 | 1991-02-16
1991-02-16 | 1995-02-16 | 9:00 | 5 | 41 | SATURDAY | 0.77 | 1988-02-16 | 9:00 | 3.9 | 39.02 |  |  | 2004-02-16 | 9:00 | -8 | 17.6 |  |  | 1995-02-16 | 9:00 | 3.3 | 37.94 | [5 empty] | 2.8 | 37.04 |  |  |  | -7.3 | 18.86 |  |  |  |  | 2.8 | 37.04 |  |  |  |  | 0.6 | 33.08 | [5 empty] | 2.2 | 35.96 |  |  |  | -5 | 23 |  |  |  |  | -5.6 | 21.92 |  |  |  |  | -6.7 | 19.94 | [34 empty] | 1991-02-16 09:00 | 1991-02-16
1991-02-16 | 1995-02-16 | 10:00 | 6.1 | 42.98 | SATURDAY | 0.65 | 1988-02-16 | 10:00 | 3.9 | 39.02 |  |  | 2004-02-16 | 10:00 | -7 | 19.4 |  |  | 1995-02-16 | 10:00 | 5.6 | 42.08 | [5 empty] | 3.9 | 39.02 |  |  |  | -6.7 | 19.94 |  |  |  |  | 2.8 | 37.04 |  |  |  |  | 0 | 32 | [5 empty] | 3.3 | 37.94 |  |  |  | -5 | 23 |  |  |  |  | -4.4 | 24.08 |  |  |  |  | -6.7 | 19.94 | [34 empty] | 1991-02-16 10:00 | 1991-02-16
1991-02-16 | 1995-02-16 | 11:00 | 7.2 | 44.96 | SATURDAY | 0.67 | 1988-02-16 | 11:00 | 5 | 41 |  |  | 2004-02-16 | 11:00 | -5 | 23 |  |  | 1995-02-16 | 11:00 | 7.8 | 46.04 | [5 empty] | 5 | 41 |  |  |  | -5.6 | 21.92 |  |  |  |  | 2.2 | 35.96 |  |  |  |  | -0.6 | 30.92 | [5 empty] | 3.9 | 39.02 |  |  |  | -3.9 | 24.98 |  |  |  |  | -4.4 | 24.08 |  |  |  |  | -6.1 | 21.02 | [34 empty] | 1991-02-16 11:00 | 1991-02-16
1991-02-16 | 1995-02-16 | 12:00 | 7.8 | 46.04 | SATURDAY | 0.67 | 1988-02-16 | 12:00 | 5.6 | 42.08 |  |  | 2004-02-16 | 12:00 | -4 | 24.8 |  |  | 1995-02-16 | 12:00 | 8.3 | 46.94 | [5 empty] | 6.7 | 44.06 |  |  |  | -5 | 23 |  |  |  |  | 2.2 | 35.96 |  |  |  |  | -0.6 | 30.92 | [5 empty] | 5 | 41 |  |  |  | -2.2 | 28.04 |  |  |  |  | -3.9 | 24.98 |  |  |  |  | -5.6 | 21.92 | [34 empty] | 1991-02-16 12:00 | 1991-02-16
1991-02-16 | 1995-02-16 | 13:00 | 6.7 | 44.06 | SATURDAY | 0.63 | 1988-02-16 | 13:00 | 6.1 | 42.98 |  |  | 2004-02-16 | 13:00 | -3 | 26.6 |  |  | 1995-02-16 | 13:00 | 8.3 | 46.94 | [5 empty] | 7.2 | 44.96 |  |  |  | -6.7 | 19.94 |  |  |  |  | 2.8 | 37.04 |  |  |  |  | -1.1 | 30.02 | [5 empty] | 5 | 41 |  |  |  | -2.2 | 28.04 |  |  |  |  | -2.8 | 26.96 |  |  |  |  | -5.6 | 21.92 | [34 empty] | 1991-02-16 13:00 | 1991-02-17
1991-02-16 | 1995-02-16 | 14:00 | 6.7 | 44.06 | SATURDAY | 0.53 | 1988-02-16 | 14:00 | 5 | 41 |  |  | 2004-02-16 | 14:00 | -3 | 26.6 |  |  | 1995-02-16 | 14:00 | 7.8 | 46.04 | [5 empty] | 6.7 | 44.06 |  |  |  | -6.7 | 19.94 |  |  |  |  | 2.2 | 35.96 |  |  |  |  | -0.6 | 30.92 | [5 empty] | 5 | 41 |  |  |  | -2.8 | 26.96 |  |  |  |  | -2.2 | 28.04 |  |  |  |  | -5 | 23 | [34 empty] | 1991-02-16 14:00 | 1991-02-17
1991-02-16 | 1995-02-16 | 15:00 | 6.1 | 42.98 | SATURDAY | 0.53 | 1988-02-16 | 15:00 | 4.4 | 39.92 |  |  | 2004-02-16 | 15:00 | -3 | 26.6 |  |  | 1995-02-16 | 15:00 | 7.8 | 46.04 | [5 empty] | 7.8 | 46.04 |  |  |  | -7.3 | 18.86 |  |  |  |  | 3.3 | 37.94 |  |  |  |  | -0.6 | 30.92 | [5 empty] | 5 | 41 |  |  |  | -2.8 | 26.96 |  |  |  |  | -2.8 | 26.96 |  |  |  |  | -4.4 | 24.08 | [34 empty] | 1991-02-16 15:00 | 1991-02-17
1991-02-16 | 1995-02-16 | 16:00 | 6.1 | 42.98 | SATURDAY | 0.5 | 1988-02-16 | 16:00 | 4.4 | 39.92 |  |  | 2004-02-16 | 16:00 | -3 | 26.6 |  |  | 1995-02-16 | 16:00 | 7.2 | 44.96 | [5 empty] | 7.2 | 44.96 |  |  |  | -7.3 | 18.86 |  |  |  |  | 2.8 | 37.04 |  |  |  |  | -1.7 | 28.94 | [5 empty] | 4.4 | 39.92 |  |  |  | -2.8 | 26.96 |  |  |  |  | -2.2 | 28.04 |  |  |  |  | -5 | 23 | [34 empty] | 1991-02-16 16:00 | 1991-02-17
1991-02-16 | 1995-02-16 | 17:00 | 6.7 | 44.06 | SATURDAY | 0.56 | 1988-02-16 | 17:00 | 3.3 | 37.94 |  |  | 2004-02-16 | 17:00 | -3 | 26.6 |  |  | 1995-02-16 | 17:00 | 6.7 | 44.06 | [5 empty] | 6.1 | 42.98 |  |  |  | -7.3 | 18.86 |  |  |  |  | 2.2 | 35.96 |  |  |  |  | -2.2 | 28.04 | [5 empty] | 2.2 | 35.96 |  |  |  | -3.9 | 24.98 |  |  |  |  | -2.2 | 28.04 |  |  |  |  | -5.6 | 21.92 | [34 empty] | 1991-02-16 17:00 | 1991-02-17
1991-02-16 | 1995-02-16 | 18:00 | 6.1 | 42.98 | SATURDAY | 0.69 | 1988-02-16 | 18:00 | 2.2 | 35.96 |  |  | 2004-02-16 | 18:00 | -4 | 24.8 |  |  | 1995-02-16 | 18:00 | 6.7 | 44.06 | [5 empty] | 4.4 | 39.92 |  |  |  | -7.3 | 18.86 |  |  |  |  | 1.1 | 33.98 |  |  |  |  | -3.3 | 26.06 | [5 empty] | 0.6 | 33.08 |  |  |  | -3.9 | 24.98 |  |  |  |  | -2.8 | 26.96 |  |  |  |  | -6.7 | 19.94 | [34 empty] | 1991-02-16 18:00 | 1991-02-17
1991-02-16 | 1995-02-16 | 19:00 | 6.1 | 42.98 | SATURDAY | 0.77 | 1988-02-16 | 19:00 | 1.7 | 35.06 |  |  | 2004-02-16 | 19:00 | -5 | 23 |  |  | 1995-02-16 | 19:00 | 6.7 | 44.06 | [5 empty] | 3.9 | 39.02 |  |  |  | -6.7 | 19.94 |  |  |  |  | 0.6 | 33.08 |  |  |  |  | -3.9 | 24.98 | [5 empty] | -0.6 | 30.92 |  |  |  | -3.9 | 24.98 |  |  |  |  | -3.9 | 24.98 |  |  |  |  | -11.1 | 12.02 | [34 empty] | 1991-02-16 19:00 | 1991-02-17
1991-02-16 | 1995-02-16 | 20:00 | 5 | 41 | SATURDAY | 0.81 | 1988-02-16 | 20:00 | 1.1 | 33.98 |  |  | 2004-02-16 | 20:00 | -4 | 24.8 |  |  | 1995-02-16 | 20:00 | 6.1 | 42.98 | [5 empty] | 3.9 | 39.02 |  |  |  | -6.7 | 19.94 |  |  |  |  | -0.6 | 30.92 |  |  |  |  | -4.4 | 24.08 | [5 empty] | -1.1 | 30.02 |  |  |  | -3.3 | 26.06 |  |  |  |  | -3.9 | 24.98 |  |  |  |  | -12.2 | 10.04 | [34 empty] | 1991-02-16 20:00 | 1991-02-17
1991-02-16 | 1995-02-16 | 21:00 | 3.9 | 39.02 | SATURDAY | 0.75 | 1988-02-16 | 21:00 | 1.1 | 33.98 |  |  | 2004-02-16 | 21:00 | -5 | 23 |  |  | 1995-02-16 | 21:00 | 4.4 | 39.92 | [5 empty] | 6.7 | 44.06 |  |  |  | -6.2 | 20.84 |  |  |  |  | -1.1 | 30.02 |  |  |  |  | -4.4 | 24.08 | [5 empty] | -1.7 | 28.94 |  |  |  | -3.3 | 26.06 |  |  |  |  | -3.9 | 24.98 |  |  |  |  | -13.3 | 8.06 | [34 empty] | 1991-02-16 21:00 | 1991-02-17
1991-02-16 | 1995-02-16 | 22:00 | 3.9 | 39.02 | SATURDAY | 0.78 | 1988-02-16 | 22:00 | 0.6 | 33.08 |  |  | 2004-02-16 | 22:00 | -6 | 21.2 |  |  | 1995-02-16 | 22:00 | 3.3 | 37.94 | [5 empty] | 5.6 | 42.08 |  |  |  | -6.2 | 20.84 |  |  |  |  | -1.7 | 28.94 |  |  |  |  | -4.4 | 24.08 | [5 empty] | -2.8 | 26.96 |  |  |  | -3.3 | 26.06 |  |  |  |  | -3.9 | 24.98 |  |  |  |  | -14.4 | 6.08 | [34 empty] | 1991-02-16 22:00 | 1991-02-17
1991-02-16 | 1995-02-16 | 23:00 | 3.3 | 37.94 | SATURDAY | 0.79 | 1988-02-16 | 23:00 | 0.6 | 33.08 |  |  | 2004-02-16 | 23:00 | -6 | 21.2 |  |  | 1995-02-16 | 23:00 | 3.3 | 37.94 | [5 empty] | 4.4 | 39.92 |  |  |  | -6.2 | 20.84 |  |  |  |  | -2.2 | 28.04 |  |  |  |  | -4.4 | 24.08 | [5 empty] | -3.3 | 26.06 |  |  |  | -2.8 | 26.96 |  |  |  |  | -3.3 | 26.06 |  |  |  |  | -15 | 5 | [34 empty] | 1991-02-16 23:00 | 1991-02-17
1991-02-16 | 1995-02-16 | 24:00 | 3.3 | 37.94 | SATURDAY | 0.61 | 1988-02-16 | 24:00 | 0 | 32 |  |  | 2004-02-16 | 24:00 | -7 | 19.4 |  |  | 1995-02-16 | 24:00 | 3.3 | 37.94 | [5 empty] | 3.3 | 37.94 |  |  |  | -6.2 | 20.84 |  |  |  |  | -2.2 | 28.04 |  |  |  |  | -5 | 23 | [5 empty] | -3.9 | 24.98 |  |  |  | -2.8 | 26.96 |  |  |  |  | -3.3 | 26.06 |  |  |  |  | -15.6 | 3.92 | [34 empty] | 1991-02-17 | 1991-02-17
1991-02-17 | 1995-02-17 | 1:00 | 3.3 | 37.94 | SUNDAY | 0.33 | 1988-02-17 | 1:00 | 0 | 32 |  |  | 2004-02-17 | 1:00 | -7 | 19.4 |  |  | 1995-02-17 | 1:00 | 2.8 | 37.04 | [5 empty] | 2.2 | 35.96 |  |  |  | -5.6 | 21.92 |  |  |  |  | -2.8 | 26.96 |  |  |  |  | -4.4 | 24.08 | [5 empty] | -3.9 | 24.98 |  |  |  | -1.7 | 28.94 |  |  |  |  | -3.3 | 26.06 |  |  |  |  | -13.3 | 8.06 | [34 empty] | 1991-02-17 01:00 | 1991-02-17
1991-02-17 | 1995-02-17 | 2:00 | 2.8 | 37.04 | SUNDAY | 0.15 | 1988-02-17 | 2:00 | 0 | 32 |  |  | 2004-02-17 | 2:00 | -8 | 17.6 |  |  | 1995-02-17 | 2:00 | 2.8 | 37.04 | [5 empty] | 1.1 | 33.98 |  |  |  | -5.6 | 21.92 |  |  |  |  | -3.3 | 26.06 |  |  |  |  | -5.6 | 21.92 | [5 empty] | -5 | 23 |  |  |  | -1.1 | 30.02 |  |  |  |  | -2.2 | 28.04 |  |  |  |  | -8.3 | 17.06 | [34 empty] | 1991-02-17 02:00 | 1991-02-17
1991-02-17 | 1995-02-17 | 3:00 | 2.2 | 35.96 | SUNDAY | 0.09 | 1988-02-17 | 3:00 | 0 | 32 |  |  | 2004-02-17 | 3:00 | -8 | 17.6 |  |  | 1995-02-17 | 3:00 | 2.2 | 35.96 | [5 empty] | 0.6 | 33.08 |  |  |  | -5.6 | 21.92 |  |  |  |  | -3.3 | 26.06 |  |  |  |  | -4.4 | 24.08 | [5 empty] | -5 | 23 |  |  |  | -1.1 | 30.02 |  |  |  |  | -1.1 | 30.02 |  |  |  |  | -6.7 | 19.94 | [34 empty] | 1991-02-17 03:00 | 1991-02-17
1991-02-17 | 1995-02-17 | 4:00 | 2.2 | 35.96 | SUNDAY | 0.06 | 1988-02-17 | 4:00 | 0 | 32 |  |  | 2004-02-17 | 4:00 | -9 | 15.8 |  |  | 1995-02-17 | 4:00 | 1.7 | 35.06 | [5 empty] | -0.6 | 30.92 |  |  |  | -5.6 | 21.92 |  |  |  |  | -3.9 | 24.98 |  |  |  |  | -4.4 | 24.08 | [5 empty] | -5.6 | 21.92 |  |  |  | -0.6 | 30.92 |  |  |  |  | -1.1 | 30.02 |  |  |  |  | -6.1 | 21.02 | [34 empty] | 1991-02-17 04:00 | 1991-02-17
1991-02-17 | 1995-02-17 | 5:00 | 1.7 | 35.06 | SUNDAY | 0.06 | 1988-02-17 | 5:00 | -0.6 | 30.92 |  |  | 2004-02-17 | 5:00 | -8 | 17.6 |  |  | 1995-02-17 | 5:00 | 1.1 | 33.98 | [5 empty] | -0.6 | 30.92 |  |  |  | -5.7 | 21.74 |  |  |  |  | -4.4 | 24.08 |  |  |  |  | -5.6 | 21.92 | [5 empty] | -5.6 | 21.92 |  |  |  | 0 | 32 |  |  |  |  | -1.1 | 30.02 |  |  |  |  | -5.6 | 21.92 | [34 empty] | 1991-02-17 05:00 | 1991-02-17
1991-02-17 | 1995-02-17 | 6:00 | 1.1 | 33.98 | SUNDAY | 0.11 | 1988-02-17 | 6:00 | -0.6 | 30.92 |  |  | 2004-02-17 | 6:00 | -8 | 17.6 |  |  | 1995-02-17 | 6:00 | 0.6 | 33.08 | [5 empty] | -1.7 | 28.94 |  |  |  | -5.6 | 21.92 |  |  |  |  | -4.4 | 24.08 |  |  |  |  | -6.7 | 19.94 | [5 empty] | -5 | 23 |  |  |  | 1.1 | 33.98 |  |  |  |  | -0.6 | 30.92 |  |  |  |  | -5.6 | 21.92 | [34 empty] | 1991-02-17 06:00 | 1991-02-17
1991-02-17 | 1995-02-17 | 7:00 | 0.6 | 33.08 | SUNDAY | 0.37 | 1988-02-17 | 7:00 | -0.6 | 30.92 |  |  | 2004-02-17 | 7:00 | -8 | 17.6 |  |  | 1995-02-17 | 7:00 | 0.6 | 33.08 | [5 empty] | -2.2 | 28.04 |  |  |  | -5.6 | 21.92 |  |  |  |  | -4.4 | 24.08 |  |  |  |  | -7.2 | 19.04 | [5 empty] | -5.6 | 21.92 |  |  |  | 1.1 | 33.98 |  |  |  |  | -0.6 | 30.92 |  |  |  |  | -5 | 23 | [34 empty] | 1991-02-17 07:00 | 1991-02-17
1991-02-17 | 1995-02-17 | 8:00 | 0.6 | 33.08 | SUNDAY | 0.77 | 1988-02-17 | 8:00 | 1.7 | 35.06 |  |  | 2004-02-17 | 8:00 | -8 | 17.6 |  |  | 1995-02-17 | 8:00 | 0.6 | 33.08 | [5 empty] | -2.8 | 26.96 |  |  |  | -6.2 | 20.84 |  |  |  |  | -5 | 23 |  |  |  |  | -6.1 | 21.02 | [5 empty] | -6.1 | 21.02 |  |  |  | 1.1 | 33.98 |  |  |  |  | 0 | 32 |  |  |  |  | -3.9 | 24.98 | [34 empty] | 1991-02-17 08:00 | 1991-02-17
1991-02-17 | 1995-02-17 | 9:00 | 2.2 | 35.96 | SUNDAY | 0.77 | 1988-02-17 | 9:00 | 3.3 | 37.94 |  |  | 2004-02-17 | 9:00 | -7 | 19.4 |  |  | 1995-02-17 | 9:00 | 2.8 | 37.04 | [5 empty] | -3.3 | 26.06 |  |  |  | -5 | 23 |  |  |  |  | -5 | 23 |  |  |  |  | -4.4 | 24.08 | [5 empty] | -4.4 | 24.08 |  |  |  | 1.7 | 35.06 |  |  |  |  | 0 | 32 |  |  |  |  | -1.7 | 28.94 | [34 empty] | 1991-02-17 09:00 | 1991-02-17
1991-02-17 | 1995-02-17 | 10:00 | 3.3 | 37.94 | SUNDAY | 0.65 | 1988-02-17 | 10:00 | 4.4 | 39.92 |  |  | 2004-02-17 | 10:00 | -6 | 21.2 |  |  | 1995-02-17 | 10:00 | 4.4 | 39.92 | [5 empty] | -2.8 | 26.96 |  |  |  | -4.5 | 23.9 |  |  |  |  | -4.4 | 24.08 |  |  |  |  | -2.2 | 28.04 | [5 empty] | -3.3 | 26.06 |  |  |  | 2.2 | 35.96 |  |  |  |  | 0.6 | 33.08 |  |  |  |  | 0.6 | 33.08 | [34 empty] | 1991-02-17 10:00 | 1991-02-17
1991-02-17 | 1995-02-17 | 11:00 | 4.4 | 39.92 | SUNDAY | 0.67 | 1988-02-17 | 11:00 | 5 | 41 |  |  | 2004-02-17 | 11:00 | -3 | 26.6 |  |  | 1995-02-17 | 11:00 | 6.1 | 42.98 | [5 empty] | -2.2 | 28.04 |  |  |  | -2.8 | 26.96 |  |  |  |  | -3.9 | 24.98 |  |  |  |  | -1.1 | 30.02 | [5 empty] | -2.8 | 26.96 |  |  |  | 3.9 | 39.02 |  |  |  |  | 2.2 | 35.96 |  |  |  |  | 1.7 | 35.06 | [34 empty] | 1991-02-17 11:00 | 1991-02-17
1991-02-17 | 1995-02-17 | 12:00 | 5.6 | 42.08 | SUNDAY | 0.67 | 1988-02-17 | 12:00 | 6.7 | 44.06 |  |  | 2004-02-17 | 12:00 | -3 | 26.6 |  |  | 1995-02-17 | 12:00 | 7.2 | 44.96 | [5 empty] | -1.1 | 30.02 |  |  |  | -2.3 | 27.86 |  |  |  |  | -2.8 | 26.96 |  |  |  |  | 0 | 32 | [5 empty] | -2.2 | 28.04 |  |  |  | 4.4 | 39.92 |  |  |  |  | 3.3 | 37.94 |  |  |  |  | 2.2 | 35.96 | [34 empty] | 1991-02-17 12:00 | 1991-02-17
1991-02-17 | 1995-02-17 | 13:00 | 7.2 | 44.96 | SUNDAY | 0.63 | 1988-02-17 | 13:00 | 7.8 | 46.04 |  |  | 2004-02-17 | 13:00 | -2 | 28.4 |  |  | 1995-02-17 | 13:00 | 6.7 | 44.06 | [5 empty] | -1.1 | 30.02 |  |  |  | -2.3 | 27.86 |  |  |  |  | -2.8 | 26.96 |  |  |  |  | 0.6 | 33.08 | [5 empty] | -1.1 | 30.02 |  |  |  | 3.9 | 39.02 |  |  |  |  | 4.4 | 39.92 |  |  |  |  | 2.8 | 37.04 | [34 empty] | 1991-02-17 13:00 | 1991-02-18
1991-02-17 | 1995-02-17 | 14:00 | 7.8 | 46.04 | SUNDAY | 0.53 | 1988-02-17 | 14:00 | 8.9 | 48.02 |  |  | 2004-02-17 | 14:00 | -2 | 28.4 |  |  | 1995-02-17 | 14:00 | 6.7 | 44.06 | [5 empty] | -0.6 | 30.92 |  |  |  | -1.2 | 29.84 |  |  |  |  | -1.7 | 28.94 |  |  |  |  | 1.1 | 33.98 | [5 empty] | -1.1 | 30.02 |  |  |  | 2.8 | 37.04 |  |  |  |  | 4.4 | 39.92 |  |  |  |  | 2.2 | 35.96 | [34 empty] | 1991-02-17 14:00 | 1991-02-18
1991-02-17 | 1995-02-17 | 15:00 | 7.8 | 46.04 | SUNDAY | 0.53 | 1988-02-17 | 15:00 | 8.9 | 48.02 |  |  | 2004-02-17 | 15:00 | -1 | 30.2 |  |  | 1995-02-17 | 15:00 | 6.1 | 42.98 | [5 empty] | -0.6 | 30.92 |  |  |  | -1.2 | 29.84 |  |  |  |  | -1.1 | 30.02 |  |  |  |  | 2.2 | 35.96 | [5 empty] | -1.1 | 30.02 |  |  |  | 3.3 | 37.94 |  |  |  |  | 3.3 | 37.94 |  |  |  |  | 2.8 | 37.04 | [34 empty] | 1991-02-17 15:00 | 1991-02-18
1991-02-17 | 1995-02-17 | 16:00 | 7.2 | 44.96 | SUNDAY | 0.5 | 1988-02-17 | 16:00 | 9.4 | 48.92 |  |  | 2004-02-17 | 16:00 | -2 | 28.4 |  |  | 1995-02-17 | 16:00 | 6.1 | 42.98 | [5 empty] | -0.6 | 30.92 |  |  |  | -1.2 | 29.84 |  |  |  |  | -1.1 | 30.02 |  |  |  |  | 2.8 | 37.04 | [5 empty] | -1.1 | 30.02 |  |  |  | 2.2 | 35.96 |  |  |  |  | 2.8 | 37.04 |  |  |  |  | 2.8 | 37.04 | [34 empty] | 1991-02-17 16:00 | 1991-02-18
1991-02-17 | 1995-02-17 | 17:00 | 7.2 | 44.96 | SUNDAY | 0.56 | 1988-02-17 | 17:00 | 6.7 | 44.06 |  |  | 2004-02-17 | 17:00 | -2 | 28.4 |  |  | 1995-02-17 | 17:00 | 5.6 | 42.08 | [5 empty] | -1.7 | 28.94 |  |  |  | -0.6 | 30.92 |  |  |  |  | -1.7 | 28.94 |  |  |  |  | 3.3 | 37.94 | [5 empty] | -1.1 | 30.02 |  |  |  | 1.1 | 33.98 |  |  |  |  | 2.8 | 37.04 |  |  |  |  | 1.7 | 35.06 | [34 empty] | 1991-02-17 17:00 | 1991-02-18
1991-02-17 | 1995-02-17 | 18:00 | 6.1 | 42.98 | SUNDAY | 0.69 | 1988-02-17 | 18:00 | 5.6 | 42.08 |  |  | 2004-02-17 | 18:00 | -2 | 28.4 |  |  | 1995-02-17 | 18:00 | 3.9 | 39.02 | [5 empty] | -2.8 | 26.96 |  |  |  | -2.8 | 26.96 |  |  |  |  | -1.7 | 28.94 |  |  |  |  | 1.7 | 35.06 | [5 empty] | -2.2 | 28.04 |  |  |  | 0.6 | 33.08 |  |  |  |  | 2.2 | 35.96 |  |  |  |  | 1.1 | 33.98 | [34 empty] | 1991-02-17 18:00 | 1991-02-18
1991-02-17 | 1995-02-17 | 19:00 | 6.1 | 42.98 | SUNDAY | 0.77 | 1988-02-17 | 19:00 | 5 | 41 |  |  | 2004-02-17 | 19:00 | -2 | 28.4 |  |  | 1995-02-17 | 19:00 | 2.2 | 35.96 | [5 empty] | -3.9 | 24.98 |  |  |  | -2.8 | 26.96 |  |  |  |  | -2.8 | 26.96 |  |  |  |  | 1.1 | 33.98 | [5 empty] | -2.2 | 28.04 |  |  |  | 0.6 | 33.08 |  |  |  |  | 1.7 | 35.06 |  |  |  |  | 1.1 | 33.98 | [34 empty] | 1991-02-17 19:00 | 1991-02-18
1991-02-17 | 1995-02-17 | 20:00 | 6.1 | 42.98 | SUNDAY | 0.81 | 1988-02-17 | 20:00 | 5.6 | 42.08 |  |  | 2004-02-17 | 20:00 | -3 | 26.6 |  |  | 1995-02-17 | 20:00 | 1.1 | 33.98 | [5 empty] | -5 | 23 |  |  |  | -3.9 | 24.98 |  |  |  |  | -3.3 | 26.06 |  |  |  |  | 0 | 32 | [5 empty] | -2.2 | 28.04 |  |  |  | 0 | 32 |  |  |  |  | 0.6 | 33.08 |  |  |  |  | 1.1 | 33.98 | [34 empty] | 1991-02-17 20:00 | 1991-02-18
1991-02-17 | 1995-02-17 | 21:00 | 5 | 41 | SUNDAY | 0.75 | 1988-02-17 | 21:00 | 5 | 41 |  |  | 2004-02-17 | 21:00 | -3 | 26.6 |  |  | 1995-02-17 | 21:00 | 1.1 | 33.98 | [5 empty] | -6.1 | 21.02 |  |  |  | -3.4 | 25.88 |  |  |  |  | -3.3 | 26.06 |  |  |  |  | 0 | 32 | [5 empty] | -2.2 | 28.04 |  |  |  | 0.6 | 33.08 |  |  |  |  | 0.6 | 33.08 |  |  |  |  | 1.1 | 33.98 | [34 empty] | 1991-02-17 21:00 | 1991-02-18
1991-02-17 | 1995-02-17 | 22:00 | 3.3 | 37.94 | SUNDAY | 0.78 | 1988-02-17 | 22:00 | 5 | 41 |  |  | 2004-02-17 | 22:00 | -3 | 26.6 |  |  | 1995-02-17 | 22:00 | 2.2 | 35.96 | [5 empty] | -6.7 | 19.94 |  |  |  | -3.9 | 24.98 |  |  |  |  | -3.9 | 24.98 |  |  |  |  | -0.6 | 30.92 | [5 empty] | -2.2 | 28.04 |  |  |  | 0.6 | 33.08 |  |  |  |  | 0 | 32 |  |  |  |  | 1.7 | 35.06 | [34 empty] | 1991-02-17 22:00 | 1991-02-18
1991-02-17 | 1995-02-17 | 23:00 | 2.8 | 37.04 | SUNDAY | 0.79 | 1988-02-17 | 23:00 | 5 | 41 |  |  | 2004-02-17 | 23:00 | -3 | 26.6 |  |  | 1995-02-17 | 23:00 | 1.1 | 33.98 | [5 empty] | -6.7 | 19.94 |  |  |  | -5 | 23 |  |  |  |  | -4.4 | 24.08 |  |  |  |  | -1.7 | 28.94 | [5 empty] | -2.2 | 28.04 |  |  |  | 0 | 32 |  |  |  |  | 0 | 32 |  |  |  |  | 1.7 | 35.06 | [34 empty] | 1991-02-17 23:00 | 1991-02-18
1991-02-17 | 1995-02-17 | 24:00 | 3.9 | 39.02 | SUNDAY | 0.61 | 1988-02-17 | 24:00 | 3.9 | 39.02 |  |  | 2004-02-17 | 24:00 | -3 | 26.6 |  |  | 1995-02-17 | 24:00 | 1.7 | 35.06 | [5 empty] | -7.2 | 19.04 |  |  |  | -4.5 | 23.9 |  |  |  |  | -4.4 | 24.08 |  |  |  |  | -1.1 | 30.02 | [5 empty] | -2.8 | 26.96 |  |  |  | 0 | 32 |  |  |  |  | 0 | 32 |  |  |  |  | 1.7 | 35.06 | [34 empty] | 1991-02-18 | 1991-02-18
1991-02-18 | 1995-02-18 | 1:00 | 3.9 | 39.02 | WEEKDAY | 0.33 | 1988-02-18 | 1:00 | 4.4 | 39.92 |  |  | 2004-02-18 | 1:00 | -3 | 26.6 |  |  | 1995-02-18 | 1:00 | 0.6 | 33.08 | [5 empty] | -6.1 | 21.02 |  |  |  | -5.6 | 21.92 |  |  |  |  | -4.4 | 24.08 |  |  |  |  | -1.7 | 28.94 | [5 empty] | -2.8 | 26.96 |  |  |  | -0.6 | 30.92 |  |  |  |  | -0.6 | 30.92 |  |  |  |  | 1.1 | 33.98 | [34 empty] | 1991-02-18 01:00 | 1991-02-18
1991-02-18 | 1995-02-18 | 2:00 | 2.2 | 35.96 | WEEKDAY | 0.15 | 1988-02-18 | 2:00 | 3.9 | 39.02 |  |  | 2004-02-18 | 2:00 | -3 | 26.6 |  |  | 1995-02-18 | 2:00 | 1.1 | 33.98 | [5 empty] | -5.6 | 21.92 |  |  |  | -5.6 | 21.92 |  |  |  |  | -4.4 | 24.08 |  |  |  |  | -1.1 | 30.02 | [5 empty] | -3.3 | 26.06 |  |  |  | -1.1 | 30.02 |  |  |  |  | -1.7 | 28.94 |  |  |  |  | 1.1 | 33.98 | [34 empty] | 1991-02-18 02:00 | 1991-02-18
1991-02-18 | 1995-02-18 | 3:00 | 2.8 | 37.04 | WEEKDAY | 0.09 | 1988-02-18 | 3:00 | 3.9 | 39.02 |  |  | 2004-02-18 | 3:00 | -3 | 26.6 |  |  | 1995-02-18 | 3:00 | 1.1 | 33.98 | [5 empty] | -3.9 | 24.98 |  |  |  | -5 | 23 |  |  |  |  | -4.4 | 24.08 |  |  |  |  | -0.6 | 30.92 | [5 empty] | -2.8 | 26.96 |  |  |  | -1.7 | 28.94 |  |  |  |  | -2.8 | 26.96 |  |  |  |  | 0.6 | 33.08 | [34 empty] | 1991-02-18 03:00 | 1991-02-18
1991-02-18 | 1995-02-18 | 4:00 | 1.7 | 35.06 | WEEKDAY | 0.06 | 1988-02-18 | 4:00 | 2.8 | 37.04 |  |  | 2004-02-18 | 4:00 | -3 | 26.6 |  |  | 1995-02-18 | 4:00 | -0.6 | 30.92 | [5 empty] | -3.9 | 24.98 |  |  |  | -5.6 | 21.92 |  |  |  |  | -4.4 | 24.08 |  |  |  |  | 0 | 32 | [5 empty] | -3.3 | 26.06 |  |  |  | -1.7 | 28.94 |  |  |  |  | -3.3 | 26.06 |  |  |  |  | -0.6 | 30.92 | [34 empty] | 1991-02-18 04:00 | 1991-02-18
1991-02-18 | 1995-02-18 | 5:00 | 0.6 | 33.08 | WEEKDAY | 0.06 | 1988-02-18 | 5:00 | 3.9 | 39.02 |  |  | 2004-02-18 | 5:00 | -3 | 26.6 |  |  | 1995-02-18 | 5:00 | 0.6 | 33.08 | [5 empty] | -3.3 | 26.06 |  |  |  | -6.2 | 20.84 |  |  |  |  | -4.4 | 24.08 |  |  |  |  | 1.1 | 33.98 | [5 empty] | -3.9 | 24.98 |  |  |  | -1.7 | 28.94 |  |  |  |  | -4.4 | 24.08 |  |  |  |  | -1.1 | 30.02 | [34 empty] | 1991-02-18 05:00 | 1991-02-18
1991-02-18 | 1995-02-18 | 6:00 | 0 | 32 | WEEKDAY | 0.11 | 1988-02-18 | 6:00 | 3.9 | 39.02 |  |  | 2004-02-18 | 6:00 | -3 | 26.6 |  |  | 1995-02-18 | 6:00 | 1.1 | 33.98 | [5 empty] | -2.8 | 26.96 |  |  |  | -6.7 | 19.94 |  |  |  |  | -4.4 | 24.08 |  |  |  |  | 1.1 | 33.98 | [5 empty] | -4.4 | 24.08 |  |  |  | -1.7 | 28.94 |  |  |  |  | -5.6 | 21.92 |  |  |  |  | -1.1 | 30.02 | [34 empty] | 1991-02-18 06:00 | 1991-02-18
1991-02-18 | 1995-02-18 | 7:00 | 0.6 | 33.08 | WEEKDAY | 0.37 | 1988-02-18 | 7:00 | 4.4 | 39.92 |  |  | 2004-02-18 | 7:00 | -3 | 26.6 |  |  | 1995-02-18 | 7:00 | -0.6 | 30.92 | [5 empty] | -2.2 | 28.04 |  |  |  | -7.3 | 18.86 |  |  |  |  | -5 | 23 |  |  |  |  | 0.6 | 33.08 | [5 empty] | -5 | 23 |  |  |  | -1.7 | 28.94 |  |  |  |  | -5.6 | 21.92 |  |  |  |  | -1.1 | 30.02 | [34 empty] | 1991-02-18 07:00 | 1991-02-18
1991-02-18 | 1995-02-18 | 8:00 | 2.2 | 35.96 | WEEKDAY | 0.77 | 1988-02-18 | 8:00 | 5 | 41 |  |  | 2004-02-18 | 8:00 | -3 | 26.6 |  |  | 1995-02-18 | 8:00 | 1.1 | 33.98 | [5 empty] | -1.7 | 28.94 |  |  |  | -5.6 | 21.92 |  |  |  |  | -5 | 23 |  |  |  |  | 0.6 | 33.08 | [5 empty] | -5.6 | 21.92 |  |  |  | -1.7 | 28.94 |  |  |  |  | -5 | 23 |  |  |  |  | -1.7 | 28.94 | [34 empty] | 1991-02-18 08:00 | 1991-02-18
1991-02-18 | 1995-02-18 | 9:00 | 3.3 | 37.94 | WEEKDAY | 0.77 | 1988-02-18 | 9:00 | 5.6 | 42.08 |  |  | 2004-02-18 | 9:00 | -2 | 28.4 |  |  | 1995-02-18 | 9:00 | 5 | 41 | [5 empty] | -0.6 | 30.92 |  |  |  | -4.5 | 23.9 |  |  |  |  | -4.4 | 24.08 |  |  |  |  | 1.1 | 33.98 | [5 empty] | -3.9 | 24.98 |  |  |  | -1.1 | 30.02 |  |  |  |  | -2.2 | 28.04 |  |  |  |  | -0.6 | 30.92 | [34 empty] | 1991-02-18 09:00 | 1991-02-18
1991-02-18 | 1995-02-18 | 10:00 | 5.6 | 42.08 | WEEKDAY | 0.65 | 1988-02-18 | 10:00 | 6.1 | 42.98 |  |  | 2004-02-18 | 10:00 | 0 | 32 |  |  | 1995-02-18 | 10:00 | 6.1 | 42.98 | [5 empty] | 0 | 32 |  |  |  | -2.8 | 26.96 |  |  |  |  | -3.3 | 26.06 |  |  |  |  | 1.7 | 35.06 | [5 empty] | -2.2 | 28.04 |  |  |  | -0.6 | 30.92 |  |  |  |  | 0.6 | 33.08 |  |  |  |  | 0 | 32 | [34 empty] | 1991-02-18 10:00 | 1991-02-18
1991-02-18 | 1995-02-18 | 11:00 | 6.1 | 42.98 | WEEKDAY | 0.67 | 1988-02-18 | 11:00 | 7.2 | 44.96 |  |  | 2004-02-18 | 11:00 | 1 | 33.8 |  |  | 1995-02-18 | 11:00 | 6.7 | 44.06 | [5 empty] | -1.1 | 30.02 |  |  |  | -2.3 | 27.86 |  |  |  |  | -2.8 | 26.96 |  |  |  |  | 2.2 | 35.96 | [5 empty] | -1.1 | 30.02 |  |  |  | 0 | 32 |  |  |  |  | 2.2 | 35.96 |  |  |  |  | 1.1 | 33.98 | [34 empty] | 1991-02-18 11:00 | 1991-02-18
1991-02-18 | 1995-02-18 | 12:00 | 6.7 | 44.06 | WEEKDAY | 0.67 | 1988-02-18 | 12:00 | 8.3 | 46.94 |  |  | 2004-02-18 | 12:00 | 2 | 35.6 |  |  | 1995-02-18 | 12:00 | 7.8 | 46.04 | [5 empty] | -1.7 | 28.94 |  |  |  | -2.3 | 27.86 |  |  |  |  | -1.7 | 28.94 |  |  |  |  | 3.3 | 37.94 | [5 empty] | 0.6 | 33.08 |  |  |  | 1.1 | 33.98 |  |  |  |  | 2.8 | 37.04 |  |  |  |  | 2.2 | 35.96 | [34 empty] | 1991-02-18 12:00 | 1991-02-18
1991-02-18 | 1995-02-18 | 13:00 | 7.8 | 46.04 | WEEKDAY | 0.63 | 1988-02-18 | 13:00 | 8.9 | 48.02 |  |  | 2004-02-18 | 13:00 | 3 | 37.4 |  |  | 1995-02-18 | 13:00 | 6.7 | 44.06 | [5 empty] | -0.6 | 30.92 |  |  |  | -2.3 | 27.86 |  |  |  |  | 0 | 32 |  |  |  |  | 3.3 | 37.94 | [5 empty] | 1.1 | 33.98 |  |  |  | 1.7 | 35.06 |  |  |  |  | 3.9 | 39.02 |  |  |  |  | 2.2 | 35.96 | [34 empty] | 1991-02-18 13:00 | 1991-02-19
1991-02-18 | 1995-02-18 | 14:00 | 9.4 | 48.92 | WEEKDAY | 0.53 | 1988-02-18 | 14:00 | 9.4 | 48.92 |  |  | 2004-02-18 | 14:00 | 4 | 39.2 |  |  | 1995-02-18 | 14:00 | 7.2 | 44.96 | [5 empty] | 0.6 | 33.08 |  |  |  | -2.8 | 26.96 |  |  |  |  | 0.6 | 33.08 |  |  |  |  | 4.4 | 39.92 | [5 empty] | 1.7 | 35.06 |  |  |  | 2.8 | 37.04 |  |  |  |  | 4.4 | 39.92 |  |  |  |  | 2.2 | 35.96 | [34 empty] | 1991-02-18 14:00 | 1991-02-19
1991-02-18 | 1995-02-18 | 15:00 | 10 | 50 | WEEKDAY | 0.53 | 1988-02-18 | 15:00 | 9.4 | 48.92 |  |  | 2004-02-18 | 15:00 | 4 | 39.2 |  |  | 1995-02-18 | 15:00 | 6.7 | 44.06 | [5 empty] | 1.1 | 33.98 |  |  |  | -2.8 | 26.96 |  |  |  |  | 1.1 | 33.98 |  |  |  |  | 4.4 | 39.92 | [5 empty] | 1.7 | 35.06 |  |  |  | 2.8 | 37.04 |  |  |  |  | 5 | 41 |  |  |  |  | 2.8 | 37.04 | [34 empty] | 1991-02-18 15:00 | 1991-02-19
1991-02-18 | 1995-02-18 | 16:00 | 9.4 | 48.92 | WEEKDAY | 0.5 | 1988-02-18 | 16:00 | 8.9 | 48.02 |  |  | 2004-02-18 | 16:00 | 4 | 39.2 |  |  | 1995-02-18 | 16:00 | 6.7 | 44.06 | [5 empty] | 1.1 | 33.98 |  |  |  | -3.4 | 25.88 |  |  |  |  | 2.2 | 35.96 |  |  |  |  | 4.4 | 39.92 | [5 empty] | 1.7 | 35.06 |  |  |  | 2.2 | 35.96 |  |  |  |  | 5 | 41 |  |  |  |  | 2.8 | 37.04 | [34 empty] | 1991-02-18 16:00 | 1991-02-19
1991-02-18 | 1995-02-18 | 17:00 | 8.3 | 46.94 | WEEKDAY | 0.56 | 1988-02-18 | 17:00 | 8.9 | 48.02 |  |  | 2004-02-18 | 17:00 | 3 | 37.4 |  |  | 1995-02-18 | 17:00 | 5.6 | 42.08 | [5 empty] | 1.7 | 35.06 |  |  |  | -4.5 | 23.9 |  |  |  |  | 0.6 | 33.08 |  |  |  |  | 5 | 41 | [5 empty] | 1.1 | 33.98 |  |  |  | 1.1 | 33.98 |  |  |  |  | 4.4 | 39.92 |  |  |  |  | 2.2 | 35.96 | [34 empty] | 1991-02-18 17:00 | 1991-02-19
1991-02-18 | 1995-02-18 | 18:00 | 6.7 | 44.06 | WEEKDAY | 0.69 | 1988-02-18 | 18:00 | 7.2 | 44.96 |  |  | 2004-02-18 | 18:00 | 1.8 | 35.24 |  |  | 1995-02-18 | 18:00 | 3.9 | 39.02 | [5 empty] | 1.7 | 35.06 |  |  |  | -5.6 | 21.92 |  |  |  |  | 0 | 32 |  |  |  |  | 2.2 | 35.96 | [5 empty] | 0 | 32 |  |  |  | -0.6 | 30.92 |  |  |  |  | 2.2 | 35.96 |  |  |  |  | 1.1 | 33.98 | [34 empty] | 1991-02-18 18:00 | 1991-02-19
1991-02-18 | 1995-02-18 | 19:00 | 5 | 41 | WEEKDAY | 0.77 | 1988-02-18 | 19:00 | 6.7 | 44.06 |  |  | 2004-02-18 | 19:00 | 0.8 | 33.44 |  |  | 1995-02-18 | 19:00 | 2.8 | 37.04 | [5 empty] | 1.7 | 35.06 |  |  |  | -6.2 | 20.84 |  |  |  |  | -0.6 | 30.92 |  |  |  |  | 1.1 | 33.98 | [5 empty] | -0.6 | 30.92 |  |  |  | -1.1 | 30.02 |  |  |  |  | 1.1 | 33.98 |  |  |  |  | 0 | 32 | [34 empty] | 1991-02-18 19:00 | 1991-02-19
1991-02-18 | 1995-02-18 | 20:00 | 5 | 41 | WEEKDAY | 0.81 | 1988-02-18 | 20:00 | 5.6 | 42.08 |  |  | 2004-02-18 | 20:00 | -0.2 | 31.64 |  |  | 1995-02-18 | 20:00 | 2.2 | 35.96 | [5 empty] | 1.1 | 33.98 |  |  |  | -6.7 | 19.94 |  |  |  |  | -0.6 | 30.92 |  |  |  |  | 1.1 | 33.98 | [5 empty] | -0.6 | 30.92 |  |  |  | -0.6 | 30.92 |  |  |  |  | -1.1 | 30.02 |  |  |  |  | -0.6 | 30.92 | [34 empty] | 1991-02-18 20:00 | 1991-02-19
1991-02-18 | 1995-02-18 | 21:00 | 5 | 41 | WEEKDAY | 0.75 | 1988-02-18 | 21:00 | 5 | 41 |  |  | 2004-02-18 | 21:00 | -1 | 30.2 |  |  | 1995-02-18 | 21:00 | 1.7 | 35.06 | [5 empty] | 0.6 | 33.08 |  |  |  | -8.4 | 16.88 |  |  |  |  | -1.1 | 30.02 |  |  |  |  | 0 | 32 | [5 empty] | 0 | 32 |  |  |  | -1.1 | 30.02 |  |  |  |  | -2.8 | 26.96 |  |  |  |  | -1.1 | 30.02 | [34 empty] | 1991-02-18 21:00 | 1991-02-19
1991-02-18 | 1995-02-18 | 22:00 | 3.9 | 39.02 | WEEKDAY | 0.78 | 1988-02-18 | 22:00 | 4.4 | 39.92 |  |  | 2004-02-18 | 22:00 | -2 | 28.4 |  |  | 1995-02-18 | 22:00 | 1.1 | 33.98 | [5 empty] | 0.6 | 33.08 |  |  |  | -11.7 | 10.94 |  |  |  |  | -1.1 | 30.02 |  |  |  |  | -1.7 | 28.94 | [5 empty] | 1.7 | 35.06 |  |  |  | -1.7 | 28.94 |  |  |  |  | -3.9 | 24.98 |  |  |  |  | -1.1 | 30.02 | [34 empty] | 1991-02-18 22:00 | 1991-02-19
1991-02-18 | 1995-02-18 | 23:00 | 2.8 | 37.04 | WEEKDAY | 0.79 | 1988-02-18 | 23:00 | 3.9 | 39.02 |  |  | 2004-02-18 | 23:00 | -2 | 28.4 |  |  | 1995-02-18 | 23:00 | 0.6 | 33.08 | [5 empty] | -1.1 | 30.02 |  |  |  | -13.9 | 6.98 |  |  |  |  | -1.1 | 30.02 |  |  |  |  | -3.9 | 24.98 | [5 empty] | 1.1 | 33.98 |  |  |  | -1.1 | 30.02 |  |  |  |  | -4.4 | 24.08 |  |  |  |  | -1.1 | 30.02 | [34 empty] | 1991-02-18 23:00 | 1991-02-19
1991-02-18 | 1995-02-18 | 24:00 | 2.8 | 37.04 | WEEKDAY | 0.61 | 1988-02-18 | 24:00 | 1.7 | 35.06 |  |  | 2004-02-18 | 24:00 | -2 | 28.4 |  |  | 1995-02-18 | 24:00 | 0 | 32 | [5 empty] | -1.1 | 30.02 |  |  |  | -15.6 | 3.92 |  |  |  |  | -1.7 | 28.94 |  |  |  |  | -5.6 | 21.92 | [5 empty] | 0.6 | 33.08 |  |  |  | -2.8 | 26.96 |  |  |  |  | -5 | 23 |  |  |  |  | -1.7 | 28.94 | [34 empty] | 1991-02-19 | 1991-02-19
1991-02-19 | 1995-02-19 | 1:00 | 1.7 | 35.06 | WEEKDAY | 0.33 | 1988-02-19 | 1:00 | 1.1 | 33.98 |  |  | 2004-02-19 | 1:00 | -3 | 26.6 |  |  | 1995-02-19 | 1:00 | -0.6 | 30.92 | [5 empty] | -1.7 | 28.94 |  |  |  | -15 | 5 |  |  |  |  | -2.2 | 28.04 |  |  |  |  | -6.1 | 21.02 | [5 empty] | 0.6 | 33.08 |  |  |  | -2.2 | 28.04 |  |  |  |  | -5 | 23 |  |  |  |  | -2.2 | 28.04 | [34 empty] | 1991-02-19 01:00 | 1991-02-19
1991-02-19 | 1995-02-19 | 2:00 | 1.1 | 33.98 | WEEKDAY | 0.15 | 1988-02-19 | 2:00 | 0.6 | 33.08 |  |  | 2004-02-19 | 2:00 | -4 | 24.8 |  |  | 1995-02-19 | 2:00 | -0.6 | 30.92 | [5 empty] | -1.7 | 28.94 |  |  |  | -15 | 5 |  |  |  |  | -2.2 | 28.04 |  |  |  |  | -7.2 | 19.04 | [5 empty] | 0.6 | 33.08 |  |  |  | -3.9 | 24.98 |  |  |  |  | -4.4 | 24.08 |  |  |  |  | -6.1 | 21.02 | [34 empty] | 1991-02-19 02:00 | 1991-02-19
1991-02-19 | 1995-02-19 | 3:00 | 0 | 32 | WEEKDAY | 0.09 | 1988-02-19 | 3:00 | 0 | 32 |  |  | 2004-02-19 | 3:00 | -4 | 24.8 |  |  | 1995-02-19 | 3:00 | -1.7 | 28.94 | [5 empty] | -1.7 | 28.94 |  |  |  | -15 | 5 |  |  |  |  | -2.8 | 26.96 |  |  |  |  | -8.9 | 15.98 | [5 empty] | 0.6 | 33.08 |  |  |  | -3.9 | 24.98 |  |  |  |  | -5.6 | 21.92 |  |  |  |  | -8.3 | 17.06 | [34 empty] | 1991-02-19 03:00 | 1991-02-19
1991-02-19 | 1995-02-19 | 4:00 | 0 | 32 | WEEKDAY | 0.06 | 1988-02-19 | 4:00 | 0 | 32 |  |  | 2004-02-19 | 4:00 | -4 | 24.8 |  |  | 1995-02-19 | 4:00 | -1.7 | 28.94 | [5 empty] | -1.1 | 30.02 |  |  |  | -15.6 | 3.92 |  |  |  |  | -3.3 | 26.06 |  |  |  |  | -8.9 | 15.98 | [5 empty] | -0.6 | 30.92 |  |  |  | -2.8 | 26.96 |  |  |  |  | -4.4 | 24.08 |  |  |  |  | -2.2 | 28.04 | [34 empty] | 1991-02-19 04:00 | 1991-02-19
1991-02-19 | 1995-02-19 | 5:00 | -0.6 | 30.92 | WEEKDAY | 0.06 | 1988-02-19 | 5:00 | 0 | 32 |  |  | 2004-02-19 | 5:00 | -4 | 24.8 |  |  | 1995-02-19 | 5:00 | -1.7 | 28.94 | [5 empty] | -1.7 | 28.94 |  |  |  | -17.3 | 0.86 |  |  |  |  | -3.3 | 26.06 |  |  |  |  | -8.9 | 15.98 | [5 empty] | -1.1 | 30.02 |  |  |  | -2.8 | 26.96 |  |  |  |  | -5.6 | 21.92 |  |  |  |  | -3.3 | 26.06 | [34 empty] | 1991-02-19 05:00 | 1991-02-19
1991-02-19 | 1995-02-19 | 6:00 | 0 | 32 | WEEKDAY | 0.11 | 1988-02-19 | 6:00 | 0 | 32 |  |  | 2004-02-19 | 6:00 | -4 | 24.8 |  |  | 1995-02-19 | 6:00 | -1.7 | 28.94 | [5 empty] | -1.7 | 28.94 |  |  |  | -15 | 5 |  |  |  |  | -2.8 | 26.96 |  |  |  |  | -8.9 | 15.98 | [5 empty] | -0.6 | 30.92 |  |  |  | -1.7 | 28.94 |  |  |  |  | -6.7 | 19.94 |  |  |  |  | -3.9 | 24.98 | [34 empty] | 1991-02-19 06:00 | 1991-02-19
1991-02-19 | 1995-02-19 | 7:00 | -0.6 | 30.92 | WEEKDAY | 0.37 | 1988-02-19 | 7:00 | 0 | 32 |  |  | 2004-02-19 | 7:00 | -3 | 26.6 |  |  | 1995-02-19 | 7:00 | -2.2 | 28.04 | [5 empty] | -1.1 | 30.02 |  |  |  | -18.4 | -1.12 |  |  |  |  | -2.8 | 26.96 |  |  |  |  | -10 | 14 | [5 empty] | 0 | 32 |  |  |  | -2.2 | 28.04 |  |  |  |  | -6.1 | 21.02 |  |  |  |  | -8.3 | 17.06 | [34 empty] | 1991-02-19 07:00 | 1991-02-19
1991-02-19 | 1995-02-19 | 8:00 | 0.6 | 33.08 | WEEKDAY | 0.77 | 1988-02-19 | 8:00 | 0.6 | 33.08 |  |  | 2004-02-19 | 8:00 | -2 | 28.4 |  |  | 1995-02-19 | 8:00 | 0 | 32 | [5 empty] | -0.6 | 30.92 |  |  |  | -16.7 | 1.94 |  |  |  |  | -2.2 | 28.04 |  |  |  |  | -7.8 | 17.96 | [5 empty] | -0.6 | 30.92 |  |  |  | -1.1 | 30.02 |  |  |  |  | -5.6 | 21.92 |  |  |  |  | -5 | 23 | [34 empty] | 1991-02-19 08:00 | 1991-02-19
1991-02-19 | 1995-02-19 | 9:00 | 2.2 | 35.96 | WEEKDAY | 0.77 | 1988-02-19 | 9:00 | 1.7 | 35.06 |  |  | 2004-02-19 | 9:00 | -1 | 30.2 |  |  | 1995-02-19 | 9:00 | 3.9 | 39.02 | [5 empty] | -1.1 | 30.02 |  |  |  | -12.8 | 8.96 |  |  |  |  | -1.7 | 28.94 |  |  |  |  | -5 | 23 | [5 empty] | 0 | 32 |  |  |  | 1.7 | 35.06 |  |  |  |  | -0.6 | 30.92 |  |  |  |  | -1.7 | 28.94 | [34 empty] | 1991-02-19 09:00 | 1991-02-19
1991-02-19 | 1995-02-19 | 10:00 | 4.4 | 39.92 | WEEKDAY | 0.65 | 1988-02-19 | 10:00 | 1.7 | 35.06 |  |  | 2004-02-19 | 10:00 | 1 | 33.8 |  |  | 1995-02-19 | 10:00 | 6.7 | 44.06 | [5 empty] | -1.7 | 28.94 |  |  |  | -6.7 | 19.94 |  |  |  |  | -1.1 | 30.02 |  |  |  |  | -1.1 | 30.02 | [5 empty] | 0 | 32 |  |  |  | 3.9 | 39.02 |  |  |  |  | 3.3 | 37.94 |  |  |  |  | 1.7 | 35.06 | [34 empty] | 1991-02-19 10:00 | 1991-02-19
1991-02-19 | 1995-02-19 | 11:00 | 6.1 | 42.98 | WEEKDAY | 0.67 | 1988-02-19 | 11:00 | 2.8 | 37.04 |  |  | 2004-02-19 | 11:00 | 2 | 35.6 |  |  | 1995-02-19 | 11:00 | 8.3 | 46.94 | [5 empty] | -1.1 | 30.02 |  |  |  | -4.4 | 24.08 |  |  |  |  | -1.1 | 30.02 |  |  |  |  | 1.1 | 33.98 | [5 empty] | 0.6 | 33.08 |  |  |  | 4.4 | 39.92 |  |  |  |  | 6.1 | 42.98 |  |  |  |  | 6.7 | 44.06 | [34 empty] | 1991-02-19 11:00 | 1991-02-19
1991-02-19 | 1995-02-19 | 12:00 | 8.9 | 48.02 | WEEKDAY | 0.67 | 1988-02-19 | 12:00 | 2.8 | 37.04 |  |  | 2004-02-19 | 12:00 | 3 | 37.4 |  |  | 1995-02-19 | 12:00 | 7.8 | 46.04 | [5 empty] | -1.7 | 28.94 |  |  |  | -2.3 | 27.86 |  |  |  |  | -0.6 | 30.92 |  |  |  |  | 3.3 | 37.94 | [5 empty] | 1.7 | 35.06 |  |  |  | 5.6 | 42.08 |  |  |  |  | 6.1 | 42.98 |  |  |  |  | 7.8 | 46.04 | [34 empty] | 1991-02-19 12:00 | 1991-02-19
1991-02-19 | 1995-02-19 | 13:00 | 10.6 | 51.08 | WEEKDAY | 0.63 | 1988-02-19 | 13:00 | 3.3 | 37.94 |  |  | 2004-02-19 | 13:00 | 4 | 39.2 |  |  | 1995-02-19 | 13:00 | 8.3 | 46.94 | [5 empty] | -1.7 | 28.94 |  |  |  | -1.2 | 29.84 |  |  |  |  | -0.6 | 30.92 |  |  |  |  | 4.4 | 39.92 | [5 empty] | 1.7 | 35.06 |  |  |  | 5 | 41 |  |  |  |  | 4.4 | 39.92 |  |  |  |  | 8.3 | 46.94 | [34 empty] | 1991-02-19 13:00 | 1991-02-20
1991-02-19 | 1995-02-19 | 14:00 | 11.7 | 53.06 | WEEKDAY | 0.53 | 1988-02-19 | 14:00 | 3.9 | 39.02 |  |  | 2004-02-19 | 14:00 | 4 | 39.2 |  |  | 1995-02-19 | 14:00 | 8.3 | 46.94 | [5 empty] | -1.1 | 30.02 |  |  |  | -0.6 | 30.92 |  |  |  |  | -0.6 | 30.92 |  |  |  |  | 4.4 | 39.92 | [5 empty] | 1.7 | 35.06 |  |  |  | 3.3 | 37.94 |  |  |  |  | 2.8 | 37.04 |  |  |  |  | 9.4 | 48.92 | [34 empty] | 1991-02-19 14:00 | 1991-02-20
1991-02-19 | 1995-02-19 | 15:00 | 12.2 | 53.96 | WEEKDAY | 0.53 | 1988-02-19 | 15:00 | 6.7 | 44.06 |  |  | 2004-02-19 | 15:00 | 4 | 39.2 |  |  | 1995-02-19 | 15:00 | 9.4 | 48.92 | [5 empty] | -1.1 | 30.02 |  |  |  | 0 | 32 |  |  |  |  | -0.6 | 30.92 |  |  |  |  | 5 | 41 | [5 empty] | 1.1 | 33.98 |  |  |  | 4.4 | 39.92 |  |  |  |  | 2.8 | 37.04 |  |  |  |  | 9.4 | 48.92 | [34 empty] | 1991-02-19 15:00 | 1991-02-20
1991-02-19 | 1995-02-19 | 16:00 | 11.7 | 53.06 | WEEKDAY | 0.5 | 1988-02-19 | 16:00 | 6.1 | 42.98 |  |  | 2004-02-19 | 16:00 | 5 | 41 |  |  | 1995-02-19 | 16:00 | 9.4 | 48.92 | [5 empty] | -1.1 | 30.02 |  |  |  | 0 | 32 |  |  |  |  | -0.6 | 30.92 |  |  |  |  | 4.4 | 39.92 | [5 empty] | 1.1 | 33.98 |  |  |  | 3.9 | 39.02 |  |  |  |  | 2.8 | 37.04 |  |  |  |  | 8.3 | 46.94 | [34 empty] | 1991-02-19 16:00 | 1991-02-20
1991-02-19 | 1995-02-19 | 17:00 | 11.1 | 51.98 | WEEKDAY | 0.56 | 1988-02-19 | 17:00 | 5 | 41 |  |  | 2004-02-19 | 17:00 | 4 | 39.2 |  |  | 1995-02-19 | 17:00 | 7.8 | 46.04 | [5 empty] | -0.6 | 30.92 |  |  |  | 0.5 | 32.9 |  |  |  |  | -0.6 | 30.92 |  |  |  |  | 3.9 | 39.02 | [5 empty] | 1.1 | 33.98 |  |  |  | 2.2 | 35.96 |  |  |  |  | 1.1 | 33.98 |  |  |  |  | 8.9 | 48.02 | [34 empty] | 1991-02-19 17:00 | 1991-02-20
1991-02-19 | 1995-02-19 | 18:00 | 10 | 50 | WEEKDAY | 0.69 | 1988-02-19 | 18:00 | 5 | 41 |  |  | 2004-02-19 | 18:00 | 2 | 35.6 |  |  | 1995-02-19 | 18:00 | 6.1 | 42.98 | [5 empty] | -0.6 | 30.92 |  |  |  | 0 | 32 |  |  |  |  | -0.6 | 30.92 |  |  |  |  | 3.3 | 37.94 | [5 empty] | 1.1 | 33.98 |  |  |  | 2.2 | 35.96 |  |  |  |  | 0.6 | 33.08 |  |  |  |  | 6.1 | 42.98 | [34 empty] | 1991-02-19 18:00 | 1991-02-20
1991-02-19 | 1995-02-19 | 19:00 | 9.4 | 48.92 | WEEKDAY | 0.77 | 1988-02-19 | 19:00 | 5 | 41 |  |  | 2004-02-19 | 19:00 | 2 | 35.6 |  |  | 1995-02-19 | 19:00 | 3.3 | 37.94 | [5 empty] | -0.6 | 30.92 |  |  |  | 0.5 | 32.9 |  |  |  |  | 0 | 32 |  |  |  |  | 3.9 | 39.02 | [5 empty] | 1.1 | 33.98 |  |  |  | 2.2 | 35.96 |  |  |  |  | 1.1 | 33.98 |  |  |  |  | 4.4 | 39.92 | [34 empty] | 1991-02-19 19:00 | 1991-02-20
1991-02-19 | 1995-02-19 | 20:00 | 8.9 | 48.02 | WEEKDAY | 0.81 | 1988-02-19 | 20:00 | 5.6 | 42.08 |  |  | 2004-02-19 | 20:00 | 2 | 35.6 |  |  | 1995-02-19 | 20:00 | 4.4 | 39.92 | [5 empty] | -0.6 | 30.92 |  |  |  | 0 | 32 |  |  |  |  | -0.6 | 30.92 |  |  |  |  | 3.3 | 37.94 | [5 empty] | 1.1 | 33.98 |  |  |  | 2.8 | 37.04 |  |  |  |  | 0.6 | 33.08 |  |  |  |  | 2.8 | 37.04 | [34 empty] | 1991-02-19 20:00 | 1991-02-20
1991-02-19 | 1995-02-19 | 21:00 | 8.9 | 48.02 | WEEKDAY | 0.75 | 1988-02-19 | 21:00 | 5.6 | 42.08 |  |  | 2004-02-19 | 21:00 | 1 | 33.8 |  |  | 1995-02-19 | 21:00 | 3.9 | 39.02 | [5 empty] | -0.6 | 30.92 |  |  |  | 0.5 | 32.9 |  |  |  |  | -0.6 | 30.92 |  |  |  |  | 1.7 | 35.06 | [5 empty] | 1.1 | 33.98 |  |  |  | 3.9 | 39.02 |  |  |  |  | 1.7 | 35.06 |  |  |  |  | 2.2 | 35.96 | [34 empty] | 1991-02-19 21:00 | 1991-02-20
1991-02-19 | 1995-02-19 | 22:00 | 8.9 | 48.02 | WEEKDAY | 0.78 | 1988-02-19 | 22:00 | 5 | 41 |  |  | 2004-02-19 | 22:00 | -1 | 30.2 |  |  | 1995-02-19 | 22:00 | 4.4 | 39.92 | [5 empty] | -0.6 | 30.92 |  |  |  | 1.6 | 34.88 |  |  |  |  | -0.6 | 30.92 |  |  |  |  | 1.1 | 33.98 | [5 empty] | 1.1 | 33.98 |  |  |  | 4.4 | 39.92 |  |  |  |  | 3.3 | 37.94 |  |  |  |  | 2.2 | 35.96 | [34 empty] | 1991-02-19 22:00 | 1991-02-20
1991-02-19 | 1995-02-19 | 23:00 | 8.3 | 46.94 | WEEKDAY | 0.79 | 1988-02-19 | 23:00 | 6.1 | 42.98 |  |  | 2004-02-19 | 23:00 | -2 | 28.4 |  |  | 1995-02-19 | 23:00 | 5.6 | 42.08 | [5 empty] | 0 | 32 |  |  |  | 1.6 | 34.88 |  |  |  |  | -0.6 | 30.92 |  |  |  |  | 0.6 | 33.08 | [5 empty] | 1.1 | 33.98 |  |  |  | 4.4 | 39.92 |  |  |  |  | 3.9 | 39.02 |  |  |  |  | 1.7 | 35.06 | [34 empty] | 1991-02-19 23:00 | 1991-02-20
1991-02-19 | 1995-02-19 | 24:00 | 7.2 | 44.96 | WEEKDAY | 0.61 | 1988-02-19 | 24:00 | 6.7 | 44.06 |  |  | 2004-02-19 | 24:00 | -3 | 26.6 |  |  | 1995-02-19 | 24:00 | 3.9 | 39.02 | [5 empty] | -0.6 | 30.92 |  |  |  | -0.6 | 30.92 |  |  |  |  | -1.1 | 30.02 |  |  |  |  | 0.6 | 33.08 | [5 empty] | 1.1 | 33.98 |  |  |  | 5 | 41 |  |  |  |  | 3.9 | 39.02 |  |  |  |  | 2.2 | 35.96 | [34 empty] | 1991-02-20 | 1991-02-20
1991-02-20 | 1995-02-20 | 1:00 | 6.1 | 42.98 | WEEKDAY | 0.33 | 1988-02-20 | 1:00 | 8.9 | 48.02 |  |  | 2004-02-20 | 1:00 | -2 | 28.4 |  |  | 1995-02-20 | 1:00 | 3.3 | 37.94 | [5 empty] | 0 | 32 |  |  |  | 0 | 32 |  |  |  |  | -1.7 | 28.94 |  |  |  |  | 1.1 | 33.98 | [5 empty] | 0.6 | 33.08 |  |  |  | 5 | 41 |  |  |  |  | 4.4 | 39.92 |  |  |  |  | 2.2 | 35.96 | [34 empty] | 1991-02-20 01:00 | 1991-02-20
1991-02-20 | 1995-02-20 | 2:00 | 5.6 | 42.08 | WEEKDAY | 0.15 | 1988-02-20 | 2:00 | 8.9 | 48.02 |  |  | 2004-02-20 | 2:00 | -2 | 28.4 |  |  | 1995-02-20 | 2:00 | 2.8 | 37.04 | [5 empty] | 0 | 32 |  |  |  | 0.5 | 32.9 |  |  |  |  | -1.7 | 28.94 |  |  |  |  | 1.1 | 33.98 | [5 empty] | 0 | 32 |  |  |  | 4.4 | 39.92 |  |  |  |  | 4.4 | 39.92 |  |  |  |  | 2.8 | 37.04 | [34 empty] | 1991-02-20 02:00 | 1991-02-20
1991-02-20 | 1995-02-20 | 3:00 | 4.4 | 39.92 | WEEKDAY | 0.09 | 1988-02-20 | 3:00 | 8.3 | 46.94 |  |  | 2004-02-20 | 3:00 | -3 | 26.6 |  |  | 1995-02-20 | 3:00 | 3.3 | 37.94 | [5 empty] | -0.6 | 30.92 |  |  |  | 0.5 | 32.9 |  |  |  |  | -1.7 | 28.94 |  |  |  |  | 1.1 | 33.98 | [5 empty] | 0 | 32 |  |  |  | 2.2 | 35.96 |  |  |  |  | 4.4 | 39.92 |  |  |  |  | 3.3 | 37.94 | [34 empty] | 1991-02-20 03:00 | 1991-02-20
1991-02-20 | 1995-02-20 | 4:00 | 5 | 41 | WEEKDAY | 0.06 | 1988-02-20 | 4:00 | 8.9 | 48.02 |  |  | 2004-02-20 | 4:00 | -3 | 26.6 |  |  | 1995-02-20 | 4:00 | 2.8 | 37.04 | [5 empty] | -0.6 | 30.92 |  |  |  | 1.1 | 33.98 |  |  |  |  | -1.7 | 28.94 |  |  |  |  | 1.7 | 35.06 | [5 empty] | 0 | 32 |  |  |  | 1.1 | 33.98 |  |  |  |  | 3.9 | 39.02 |  |  |  |  | 3.9 | 39.02 | [34 empty] | 1991-02-20 04:00 | 1991-02-20
1991-02-20 | 1995-02-20 | 5:00 | 3.9 | 39.02 | WEEKDAY | 0.06 | 1988-02-20 | 5:00 | 8.3 | 46.94 |  |  | 2004-02-20 | 5:00 | -4 | 24.8 |  |  | 1995-02-20 | 5:00 | 2.2 | 35.96 | [5 empty] | -0.6 | 30.92 |  |  |  | 4.4 | 39.92 |  |  |  |  | -1.7 | 28.94 |  |  |  |  | 1.7 | 35.06 | [5 empty] | 0 | 32 |  |  |  | 0.6 | 33.08 |  |  |  |  | 2.8 | 37.04 |  |  |  |  | 3.3 | 37.94 | [34 empty] | 1991-02-20 05:00 | 1991-02-20
1991-02-20 | 1995-02-20 | 6:00 | 2.8 | 37.04 | WEEKDAY | 0.11 | 1988-02-20 | 6:00 | 7.8 | 46.04 |  |  | 2004-02-20 | 6:00 | -5 | 23 |  |  | 1995-02-20 | 6:00 | 3.3 | 37.94 | [5 empty] | -0.6 | 30.92 |  |  |  | 5 | 41 |  |  |  |  | -1.7 | 28.94 |  |  |  |  | 1.7 | 35.06 | [5 empty] | 0 | 32 |  |  |  | 1.1 | 33.98 |  |  |  |  | 1.7 | 35.06 |  |  |  |  | 3.3 | 37.94 | [34 empty] | 1991-02-20 06:00 | 1991-02-20
1991-02-20 | 1995-02-20 | 7:00 | 2.8 | 37.04 | WEEKDAY | 0.37 | 1988-02-20 | 7:00 | 7.8 | 46.04 |  |  | 2004-02-20 | 7:00 | -3 | 26.6 |  |  | 1995-02-20 | 7:00 | 3.3 | 37.94 | [5 empty] | -0.6 | 30.92 |  |  |  | 5.5 | 41.9 |  |  |  |  | -1.7 | 28.94 |  |  |  |  | 1.7 | 35.06 | [5 empty] | 0.6 | 33.08 |  |  |  | 0.6 | 33.08 |  |  |  |  | 1.1 | 33.98 |  |  |  |  | 5 | 41 | [34 empty] | 1991-02-20 07:00 | 1991-02-20
1991-02-20 | 1995-02-20 | 8:00 | 4.4 | 39.92 | WEEKDAY | 0.77 | 1988-02-20 | 8:00 | 7.2 | 44.96 |  |  | 2004-02-20 | 8:00 | -1 | 30.2 |  |  | 1995-02-20 | 8:00 | 3.9 | 39.02 | [5 empty] | -0.6 | 30.92 |  |  |  | 6.1 | 42.98 |  |  |  |  | -1.7 | 28.94 |  |  |  |  | 2.8 | 37.04 | [5 empty] | 0.6 | 33.08 |  |  |  | 0.6 | 33.08 |  |  |  |  | 1.7 | 35.06 |  |  |  |  | 5 | 41 | [34 empty] | 1991-02-20 08:00 | 1991-02-20
1991-02-20 | 1995-02-20 | 9:00 | 5.6 | 42.08 | WEEKDAY | 0.77 | 1988-02-20 | 9:00 | 7.2 | 44.96 |  |  | 2004-02-20 | 9:00 | 0 | 32 |  |  | 1995-02-20 | 9:00 | 5.6 | 42.08 | [5 empty] | -0.6 | 30.92 |  |  |  | 6.1 | 42.98 |  |  |  |  | -1.1 | 30.02 |  |  |  |  | 2.8 | 37.04 | [5 empty] | 0.6 | 33.08 |  |  |  | 1.1 | 33.98 |  |  |  |  | 1.1 | 33.98 |  |  |  |  | 3.9 | 39.02 | [34 empty] | 1991-02-20 09:00 | 1991-02-20
1991-02-20 | 1995-02-20 | 10:00 | 6.1 | 42.98 | WEEKDAY | 0.65 | 1988-02-20 | 10:00 | 7.8 | 46.04 |  |  | 2004-02-20 | 10:00 | 1 | 33.8 |  |  | 1995-02-20 | 10:00 | 7.2 | 44.96 | [5 empty] | 0 | 32 |  |  |  | 6.1 | 42.98 |  |  |  |  | 0 | 32 |  |  |  |  | 3.3 | 37.94 | [5 empty] | 1.1 | 33.98 |  |  |  | 1.1 | 33.98 |  |  |  |  | 2.2 | 35.96 |  |  |  |  | 3.3 | 37.94 | [34 empty] | 1991-02-20 10:00 | 1991-02-20
1991-02-20 | 1995-02-20 | 11:00 | 6.7 | 44.06 | WEEKDAY | 0.67 | 1988-02-20 | 11:00 | 8.9 | 48.02 |  |  | 2004-02-20 | 11:00 | 2 | 35.6 |  |  | 1995-02-20 | 11:00 | 8.3 | 46.94 | [5 empty] | 1.1 | 33.98 |  |  |  | 6.6 | 43.88 |  |  |  |  | 0 | 32 |  |  |  |  | 3.3 | 37.94 | [5 empty] | 1.1 | 33.98 |  |  |  | 2.2 | 35.96 |  |  |  |  | 3.9 | 39.02 |  |  |  |  | 2.8 | 37.04 | [34 empty] | 1991-02-20 11:00 | 1991-02-20
1991-02-20 | 1995-02-20 | 12:00 | 6.7 | 44.06 | WEEKDAY | 0.67 | 1988-02-20 | 12:00 | 9.4 | 48.92 |  |  | 2004-02-20 | 12:00 | 2 | 35.6 |  |  | 1995-02-20 | 12:00 | 10 | 50 | [5 empty] | 1.1 | 33.98 |  |  |  | 7.7 | 45.86 |  |  |  |  | 0.6 | 33.08 |  |  |  |  | 3.9 | 39.02 | [5 empty] | 1.1 | 33.98 |  |  |  | 1.7 | 35.06 |  |  |  |  | 3.9 | 39.02 |  |  |  |  | 2.8 | 37.04 | [34 empty] | 1991-02-20 12:00 | 1991-02-20
1991-02-20 | 1995-02-20 | 13:00 | 7.2 | 44.96 | WEEKDAY | 0.63 | 1988-02-20 | 13:00 | 9.4 | 48.92 |  |  | 2004-02-20 | 13:00 | 2 | 35.6 |  |  | 1995-02-20 | 13:00 | 9.4 | 48.92 | [5 empty] | 2.2 | 35.96 |  |  |  | 7.7 | 45.86 |  |  |  |  | 1.1 | 33.98 |  |  |  |  | 3.9 | 39.02 | [5 empty] | 2.2 | 35.96 |  |  |  | 3.3 | 37.94 |  |  |  |  | 3.9 | 39.02 |  |  |  |  | 3.3 | 37.94 | [34 empty] | 1991-02-20 13:00 | 1991-02-21
1991-02-20 | 1995-02-20 | 14:00 | 6.7 | 44.06 | WEEKDAY | 0.53 | 1988-02-20 | 14:00 | 9.4 | 48.92 |  |  | 2004-02-20 | 14:00 | 3 | 37.4 |  |  | 1995-02-20 | 14:00 | 8.9 | 48.02 | [5 empty] | 2.8 | 37.04 |  |  |  | 8.8 | 47.84 |  |  |  |  | 1.7 | 35.06 |  |  |  |  | 3.3 | 37.94 | [5 empty] | 2.8 | 37.04 |  |  |  | 4.4 | 39.92 |  |  |  |  | 4.4 | 39.92 |  |  |  |  | 4.4 | 39.92 | [34 empty] | 1991-02-20 14:00 | 1991-02-21
1991-02-20 | 1995-02-20 | 15:00 | 6.7 | 44.06 | WEEKDAY | 0.53 | 1988-02-20 | 15:00 | 9.4 | 48.92 |  |  | 2004-02-20 | 15:00 | 3 | 37.4 |  |  | 1995-02-20 | 15:00 | 8.3 | 46.94 | [5 empty] | 3.3 | 37.94 |  |  |  | 8.8 | 47.84 |  |  |  |  | 1.1 | 33.98 |  |  |  |  | 6.7 | 44.06 | [5 empty] | 3.9 | 39.02 |  |  |  | 2.2 | 35.96 |  |  |  |  | 6.1 | 42.98 |  |  |  |  | 3.9 | 39.02 | [34 empty] | 1991-02-20 15:00 | 1991-02-21
1991-02-20 | 1995-02-20 | 16:00 | 7.2 | 44.96 | WEEKDAY | 0.5 | 1988-02-20 | 16:00 | 9.4 | 48.92 |  |  | 2004-02-20 | 16:00 | 2 | 35.6 |  |  | 1995-02-20 | 16:00 | 7.2 | 44.96 | [5 empty] | 3.3 | 37.94 |  |  |  | 8.8 | 47.84 |  |  |  |  | 1.1 | 33.98 |  |  |  |  | 6.1 | 42.98 | [5 empty] | 2.2 | 35.96 |  |  |  | 0.6 | 33.08 |  |  |  |  | 5 | 41 |  |  |  |  | 2.2 | 35.96 | [34 empty] | 1991-02-20 16:00 | 1991-02-21
1991-02-20 | 1995-02-20 | 17:00 | 7.2 | 44.96 | WEEKDAY | 0.56 | 1988-02-20 | 17:00 | 9.4 | 48.92 |  |  | 2004-02-20 | 17:00 | 2 | 35.6 |  |  | 1995-02-20 | 17:00 | 6.7 | 44.06 | [5 empty] | 2.8 | 37.04 |  |  |  | 8.3 | 46.94 |  |  |  |  | 0.6 | 33.08 |  |  |  |  | 5 | 41 | [5 empty] | 2.2 | 35.96 |  |  |  | 1.7 | 35.06 |  |  |  |  | 0.6 | 33.08 |  |  |  |  | 2.8 | 37.04 | [34 empty] | 1991-02-20 17:00 | 1991-02-21
1991-02-20 | 1995-02-20 | 18:00 | 5 | 41 | WEEKDAY | 0.69 | 1988-02-20 | 18:00 | 8.9 | 48.02 |  |  | 2004-02-20 | 18:00 | 1 | 33.8 |  |  | 1995-02-20 | 18:00 | 5 | 41 | [5 empty] | 1.1 | 33.98 |  |  |  | 8.8 | 47.84 |  |  |  |  | 0 | 32 |  |  |  |  | 3.3 | 37.94 | [5 empty] | 1.7 | 35.06 |  |  |  | 1.1 | 33.98 |  |  |  |  | 1.7 | 35.06 |  |  |  |  | 2.8 | 37.04 | [34 empty] | 1991-02-20 18:00 | 1991-02-21
1991-02-20 | 1995-02-20 | 19:00 | 4.4 | 39.92 | WEEKDAY | 0.77 | 1988-02-20 | 19:00 | 8.3 | 46.94 |  |  | 2004-02-20 | 19:00 | 0 | 32 |  |  | 1995-02-20 | 19:00 | 3.9 | 39.02 | [5 empty] | 0.6 | 33.08 |  |  |  | 8.8 | 47.84 |  |  |  |  | 0 | 32 |  |  |  |  | 3.3 | 37.94 | [5 empty] | 1.1 | 33.98 |  |  |  | -1.1 | 30.02 |  |  |  |  | 1.7 | 35.06 |  |  |  |  | 2.8 | 37.04 | [34 empty] | 1991-02-20 19:00 | 1991-02-21
1991-02-20 | 1995-02-20 | 20:00 | 3.9 | 39.02 | WEEKDAY | 0.81 | 1988-02-20 | 20:00 | 8.3 | 46.94 |  |  | 2004-02-20 | 20:00 | -1 | 30.2 |  |  | 1995-02-20 | 20:00 | 2.8 | 37.04 | [5 empty] | 1.1 | 33.98 |  |  |  | 8.8 | 47.84 |  |  |  |  | 0 | 32 |  |  |  |  | 1.7 | 35.06 | [5 empty] | 1.1 | 33.98 |  |  |  | -4.4 | 24.08 |  |  |  |  | -1.1 | 30.02 |  |  |  |  | 2.2 | 35.96 | [34 empty] | 1991-02-20 20:00 | 1991-02-21
1991-02-20 | 1995-02-20 | 21:00 | 3.3 | 37.94 | WEEKDAY | 0.75 | 1988-02-20 | 21:00 | 8.3 | 46.94 |  |  | 2004-02-20 | 21:00 | 0 | 32 |  |  | 1995-02-20 | 21:00 | 3.3 | 37.94 | [5 empty] | 0.6 | 33.08 |  |  |  | 9.4 | 48.92 |  |  |  |  | -0.6 | 30.92 |  |  |  |  | 1.7 | 35.06 | [5 empty] | 1.1 | 33.98 |  |  |  | -5.6 | 21.92 |  |  |  |  | -3.9 | 24.98 |  |  |  |  | 1.7 | 35.06 | [34 empty] | 1991-02-20 21:00 | 1991-02-21
1991-02-20 | 1995-02-20 | 22:00 | 3.3 | 37.94 | WEEKDAY | 0.78 | 1988-02-20 | 22:00 | 8.3 | 46.94 |  |  | 2004-02-20 | 22:00 | 1 | 33.8 |  |  | 1995-02-20 | 22:00 | 3.9 | 39.02 | [5 empty] | 0.6 | 33.08 |  |  |  | 9.4 | 48.92 |  |  |  |  | -0.6 | 30.92 |  |  |  |  | 2.2 | 35.96 | [5 empty] | 1.1 | 33.98 |  |  |  | -7.2 | 19.04 |  |  |  |  | -5.6 | 21.92 |  |  |  |  | 1.7 | 35.06 | [34 empty] | 1991-02-20 22:00 | 1991-02-21
1991-02-20 | 1995-02-20 | 23:00 | 3.9 | 39.02 | WEEKDAY | 0.79 | 1988-02-20 | 23:00 | 7.8 | 46.04 |  |  | 2004-02-20 | 23:00 | 1 | 33.8 |  |  | 1995-02-20 | 23:00 | 3.3 | 37.94 | [5 empty] | 0.6 | 33.08 |  |  |  | 10 | 50 |  |  |  |  | -0.6 | 30.92 |  |  |  |  | 1.7 | 35.06 | [5 empty] | 0.6 | 33.08 |  |  |  | -7.8 | 17.96 |  |  |  |  | -7.2 | 19.04 |  |  |  |  | 1.7 | 35.06 | [34 empty] | 1991-02-20 23:00 | 1991-02-21
1991-02-20 | 1995-02-20 | 24:00 | 3.3 | 37.94 | WEEKDAY | 0.61 | 1988-02-20 | 24:00 | 6.7 | 44.06 |  |  | 2004-02-20 | 24:00 | 1 | 33.8 |  |  | 1995-02-20 | 24:00 | 2.8 | 37.04 | [5 empty] | 0 | 32 |  |  |  | 10.5 | 50.9 |  |  |  |  | -1.1 | 30.02 |  |  |  |  | 2.2 | 35.96 | [5 empty] | 0.6 | 33.08 |  |  |  | -8.9 | 15.98 |  |  |  |  | -7.8 | 17.96 |  |  |  |  | -0.6 | 30.92 | [34 empty] | 1991-02-21 | 1991-02-21
1991-02-21 | 1995-02-21 | 1:00 | 2.8 | 37.04 | WEEKDAY | 0.33 | 1988-02-21 | 1:00 | 5.6 | 42.08 |  |  | 2004-02-21 | 1:00 | 1 | 33.8 |  |  | 1995-02-21 | 1:00 | 2.2 | 35.96 | [5 empty] | -1.1 | 30.02 |  |  |  | 10.5 | 50.9 |  |  |  |  | -1.1 | 30.02 |  |  |  |  | 0.6 | 33.08 | [5 empty] | 0.6 | 33.08 |  |  |  | -9.4 | 15.08 |  |  |  |  | -8.3 | 17.06 |  |  |  |  | -4.4 | 24.08 | [34 empty] | 1991-02-21 01:00 | 1991-02-21
1991-02-21 | 1995-02-21 | 2:00 | 2.8 | 37.04 | WEEKDAY | 0.15 | 1988-02-21 | 2:00 | 5.6 | 42.08 |  |  | 2004-02-21 | 2:00 | 2 | 35.6 |  |  | 1995-02-21 | 2:00 | 1.7 | 35.06 | [5 empty] | -1.1 | 30.02 |  |  |  | 11.1 | 51.98 |  |  |  |  | -1.1 | 30.02 |  |  |  |  | -1.1 | 30.02 | [5 empty] | 0 | 32 |  |  |  | -10.6 | 12.92 |  |  |  |  | -8.9 | 15.98 |  |  |  |  | -10 | 14 | [34 empty] | 1991-02-21 02:00 | 1991-02-21
1991-02-21 | 1995-02-21 | 3:00 | 2.8 | 37.04 | WEEKDAY | 0.09 | 1988-02-21 | 3:00 | 5 | 41 |  |  | 2004-02-21 | 3:00 | 2 | 35.6 |  |  | 1995-02-21 | 3:00 | 1.7 | 35.06 | [5 empty] | -1.7 | 28.94 |  |  |  | 11.1 | 51.98 |  |  |  |  | -1.1 | 30.02 |  |  |  |  | -2.8 | 26.96 | [5 empty] | 0 | 32 |  |  |  | -11.1 | 12.02 |  |  |  |  | -10 | 14 |  |  |  |  | -12.2 | 10.04 | [34 empty] | 1991-02-21 03:00 | 1991-02-21
1991-02-21 | 1995-02-21 | 4:00 | 2.8 | 37.04 | WEEKDAY | 0.06 | 1988-02-21 | 4:00 | 3.9 | 39.02 |  |  | 2004-02-21 | 4:00 | 2 | 35.6 |  |  | 1995-02-21 | 4:00 | 1.7 | 35.06 | [5 empty] | -2.8 | 26.96 |  |  |  | 10 | 50 |  |  |  |  | -1.1 | 30.02 |  |  |  |  | -4.4 | 24.08 | [5 empty] | 0 | 32 |  |  |  | -11.1 | 12.02 |  |  |  |  | -10.6 | 12.92 |  |  |  |  | -15 | 5 | [34 empty] | 1991-02-21 04:00 | 1991-02-21
1991-02-21 | 1995-02-21 | 5:00 | 2.8 | 37.04 | WEEKDAY | 0.06 | 1988-02-21 | 5:00 | 2.2 | 35.96 |  |  | 2004-02-21 | 5:00 | 2 | 35.6 |  |  | 1995-02-21 | 5:00 | 2.2 | 35.96 | [5 empty] | -3.3 | 26.06 |  |  |  | 9.4 | 48.92 |  |  |  |  | -1.7 | 28.94 |  |  |  |  | -6.1 | 21.02 | [5 empty] | 0 | 32 |  |  |  | -11.7 | 10.94 |  |  |  |  | -12.2 | 10.04 |  |  |  |  | -16.7 | 1.94 | [34 empty] | 1991-02-21 05:00 | 1991-02-21
1991-02-21 | 1995-02-21 | 6:00 | 2.8 | 37.04 | WEEKDAY | 0.11 | 1988-02-21 | 6:00 | 1.7 | 35.06 |  |  | 2004-02-21 | 6:00 | 2 | 35.6 |  |  | 1995-02-21 | 6:00 | 2.2 | 35.96 | [5 empty] | -3.9 | 24.98 |  |  |  | 8.8 | 47.84 |  |  |  |  | -1.1 | 30.02 |  |  |  |  | -7.2 | 19.04 | [5 empty] | 0 | 32 |  |  |  | -13.3 | 8.06 |  |  |  |  | -13.3 | 8.06 |  |  |  |  | -18.3 | -0.94 | [34 empty] | 1991-02-21 06:00 | 1991-02-21
1991-02-21 | 1995-02-21 | 7:00 | 2.8 | 37.04 | WEEKDAY | 0.37 | 1988-02-21 | 7:00 | 0 | 32 |  |  | 2004-02-21 | 7:00 | 2 | 35.6 |  |  | 1995-02-21 | 7:00 | 2.8 | 37.04 | [5 empty] | -3.9 | 24.98 |  |  |  | 8.8 | 47.84 |  |  |  |  | -1.1 | 30.02 |  |  |  |  | -7.8 | 17.96 | [5 empty] | 0 | 32 |  |  |  | -13.9 | 6.98 |  |  |  |  | -13.9 | 6.98 |  |  |  |  | -19.4 | -2.92 | [34 empty] | 1991-02-21 07:00 | 1991-02-21
1991-02-21 | 1995-02-21 | 8:00 | 2.8 | 37.04 | WEEKDAY | 0.77 | 1988-02-21 | 8:00 | -1.1 | 30.02 |  |  | 2004-02-21 | 8:00 | 2 | 35.6 |  |  | 1995-02-21 | 8:00 | 2.8 | 37.04 | [5 empty] | -1.1 | 30.02 |  |  |  | 8.8 | 47.84 |  |  |  |  | -1.1 | 30.02 |  |  |  |  | -8.3 | 17.06 | [5 empty] | 0 | 32 |  |  |  | -13.9 | 6.98 |  |  |  |  | -13.9 | 6.98 |  |  |  |  | -20 | -4 | [34 empty] | 1991-02-21 08:00 | 1991-02-21
1991-02-21 | 1995-02-21 | 9:00 | 1.7 | 35.06 | WEEKDAY | 0.77 | 1988-02-21 | 9:00 | -0.6 | 30.92 |  |  | 2004-02-21 | 9:00 | 2 | 35.6 |  |  | 1995-02-21 | 9:00 | 2.2 | 35.96 | [5 empty] | 1.1 | 33.98 |  |  |  | 8.8 | 47.84 |  |  |  |  | -1.1 | 30.02 |  |  |  |  | -8.3 | 17.06 | [5 empty] | 0.6 | 33.08 |  |  |  | -13.3 | 8.06 |  |  |  |  | -13.3 | 8.06 |  |  |  |  | -20 | -4 | [34 empty] | 1991-02-21 09:00 | 1991-02-21
1991-02-21 | 1995-02-21 | 10:00 | 2.8 | 37.04 | WEEKDAY | 0.65 | 1988-02-21 | 10:00 | -1.1 | 30.02 |  |  | 2004-02-21 | 10:00 | 2 | 35.6 |  |  | 1995-02-21 | 10:00 | 2.8 | 37.04 | [5 empty] | 2.2 | 35.96 |  |  |  | 8.8 | 47.84 |  |  |  |  | -0.6 | 30.92 |  |  |  |  | -8.9 | 15.98 | [5 empty] | 1.1 | 33.98 |  |  |  | -11.7 | 10.94 |  |  |  |  | -12.8 | 8.96 |  |  |  |  | -19.4 | -2.92 | [34 empty] | 1991-02-21 10:00 | 1991-02-21
1991-02-21 | 1995-02-21 | 11:00 | 3.3 | 37.94 | WEEKDAY | 0.67 | 1988-02-21 | 11:00 | -2.2 | 28.04 |  |  | 2004-02-21 | 11:00 | 4 | 39.2 |  |  | 1995-02-21 | 11:00 | 3.9 | 39.02 | [5 empty] | 3.3 | 37.94 |  |  |  | 10 | 50 |  |  |  |  | 0 | 32 |  |  |  |  | -10 | 14 | [5 empty] | 1.7 | 35.06 |  |  |  | -10.6 | 12.92 |  |  |  |  | -12.2 | 10.04 |  |  |  |  | -17.8 | -0.04 | [34 empty] | 1991-02-21 11:00 | 1991-02-21
1991-02-21 | 1995-02-21 | 12:00 | 3.9 | 39.02 | WEEKDAY | 0.67 | 1988-02-21 | 12:00 | -3.3 | 26.06 |  |  | 2004-02-21 | 12:00 | 6 | 42.8 |  |  | 1995-02-21 | 12:00 | 3.9 | 39.02 | [5 empty] | 3.3 | 37.94 |  |  |  | 10 | 50 |  |  |  |  | 0.6 | 33.08 |  |  |  |  | -10 | 14 | [5 empty] | 2.8 | 37.04 |  |  |  | -10 | 14 |  |  |  |  | -11.1 | 12.02 |  |  |  |  | -17.2 | 1.04 | [34 empty] | 1991-02-21 12:00 | 1991-02-21
1991-02-21 | 1995-02-21 | 13:00 | 3.9 | 39.02 | WEEKDAY | 0.63 | 1988-02-21 | 13:00 | -3.3 | 26.06 |  |  | 2004-02-21 | 13:00 | 8 | 46.4 |  |  | 1995-02-21 | 13:00 | 3.9 | 39.02 | [5 empty] | 4.4 | 39.92 |  |  |  | 9.4 | 48.92 |  |  |  |  | 1.1 | 33.98 |  |  |  |  | -10 | 14 | [5 empty] | 3.3 | 37.94 |  |  |  | -9.4 | 15.08 |  |  |  |  | -10.6 | 12.92 |  |  |  |  | -16.1 | 3.02 | [34 empty] | 1991-02-21 13:00 | 1991-02-22
1991-02-21 | 1995-02-21 | 14:00 | 4.4 | 39.92 | WEEKDAY | 0.53 | 1988-02-21 | 14:00 | -2.8 | 26.96 |  |  | 2004-02-21 | 14:00 | 9 | 48.2 |  |  | 1995-02-21 | 14:00 | 3.9 | 39.02 | [5 empty] | 4.4 | 39.92 |  |  |  | 9.4 | 48.92 |  |  |  |  | 1.7 | 35.06 |  |  |  |  | -10 | 14 | [5 empty] | 3.3 | 37.94 |  |  |  | -8.9 | 15.98 |  |  |  |  | -8.3 | 17.06 |  |  |  |  | -14.4 | 6.08 | [34 empty] | 1991-02-21 14:00 | 1991-02-22
1991-02-21 | 1995-02-21 | 15:00 | 3.9 | 39.02 | WEEKDAY | 0.53 | 1988-02-21 | 15:00 | -2.2 | 28.04 |  |  | 2004-02-21 | 15:00 | 9 | 48.2 |  |  | 1995-02-21 | 15:00 | 3.9 | 39.02 | [5 empty] | 5 | 41 |  |  |  | 9.4 | 48.92 |  |  |  |  | 1.1 | 33.98 |  |  |  |  | -10 | 14 | [5 empty] | 3.9 | 39.02 |  |  |  | -9.4 | 15.08 |  |  |  |  | -9.4 | 15.08 |  |  |  |  | -13.9 | 6.98 | [34 empty] | 1991-02-21 15:00 | 1991-02-22
1991-02-21 | 1995-02-21 | 16:00 | 4.4 | 39.92 | WEEKDAY | 0.5 | 1988-02-21 | 16:00 | -2.8 | 26.96 |  |  | 2004-02-21 | 16:00 | 7 | 44.6 |  |  | 1995-02-21 | 16:00 | 3.9 | 39.02 | [5 empty] | 5 | 41 |  |  |  | 9.4 | 48.92 |  |  |  |  | 0.6 | 33.08 |  |  |  |  | -9.4 | 15.08 | [5 empty] | 4.4 | 39.92 |  |  |  | -10 | 14 |  |  |  |  | -10 | 14 |  |  |  |  | -13.9 | 6.98 | [34 empty] | 1991-02-21 16:00 | 1991-02-22
1991-02-21 | 1995-02-21 | 17:00 | 4.4 | 39.92 | WEEKDAY | 0.56 | 1988-02-21 | 17:00 | -3.3 | 26.06 |  |  | 2004-02-21 | 17:00 | 6 | 42.8 |  |  | 1995-02-21 | 17:00 | 4.4 | 39.92 | [5 empty] | 3.9 | 39.02 |  |  |  | 10 | 50 |  |  |  |  | 0.6 | 33.08 |  |  |  |  | -9.4 | 15.08 | [5 empty] | 3.3 | 37.94 |  |  |  | -9.4 | 15.08 |  |  |  |  | -10 | 14 |  |  |  |  | -13.9 | 6.98 | [34 empty] | 1991-02-21 17:00 | 1991-02-22
1991-02-21 | 1995-02-21 | 18:00 | 5.6 | 42.08 | WEEKDAY | 0.69 | 1988-02-21 | 18:00 | -3.3 | 26.06 |  |  | 2004-02-21 | 18:00 | 4 | 39.2 |  |  | 1995-02-21 | 18:00 | 5 | 41 | [5 empty] | 1.7 | 35.06 |  |  |  | 8.8 | 47.84 |  |  |  |  | 0 | 32 |  |  |  |  | -10 | 14 | [5 empty] | 2.2 | 35.96 |  |  |  | -9.4 | 15.08 |  |  |  |  | -10 | 14 |  |  |  |  | -14.4 | 6.08 | [34 empty] | 1991-02-21 18:00 | 1991-02-22
1991-02-21 | 1995-02-21 | 19:00 | 5 | 41 | WEEKDAY | 0.77 | 1988-02-21 | 19:00 | -3.9 | 24.98 |  |  | 2004-02-21 | 19:00 | 5 | 41 |  |  | 1995-02-21 | 19:00 | 5.6 | 42.08 | [5 empty] | 1.1 | 33.98 |  |  |  | 7.7 | 45.86 |  |  |  |  | 0.6 | 33.08 |  |  |  |  | -10.6 | 12.92 | [5 empty] | 1.7 | 35.06 |  |  |  | -8.9 | 15.98 |  |  |  |  | -10.6 | 12.92 |  |  |  |  | -14.4 | 6.08 | [34 empty] | 1991-02-21 19:00 | 1991-02-22
1991-02-21 | 1995-02-21 | 20:00 | 4.4 | 39.92 | WEEKDAY | 0.81 | 1988-02-21 | 20:00 | -4.4 | 24.08 |  |  | 2004-02-21 | 20:00 | 4 | 39.2 |  |  | 1995-02-21 | 20:00 | 5 | 41 | [5 empty] | 1.1 | 33.98 |  |  |  | 7.2 | 44.96 |  |  |  |  | 0 | 32 |  |  |  |  | -10.6 | 12.92 | [5 empty] | 1.7 | 35.06 |  |  |  | -9.4 | 15.08 |  |  |  |  | -10.6 | 12.92 |  |  |  |  | -13.9 | 6.98 | [34 empty] | 1991-02-21 20:00 | 1991-02-22
1991-02-21 | 1995-02-21 | 21:00 | 4.4 | 39.92 | WEEKDAY | 0.75 | 1988-02-21 | 21:00 | -4.4 | 24.08 |  |  | 2004-02-21 | 21:00 | 3 | 37.4 |  |  | 1995-02-21 | 21:00 | 4.4 | 39.92 | [5 empty] | 0 | 32 |  |  |  | 6.6 | 43.88 |  |  |  |  | 0 | 32 |  |  |  |  | -12.8 | 8.96 | [5 empty] | 1.7 | 35.06 |  |  |  | -9.4 | 15.08 |  |  |  |  | -10.6 | 12.92 |  |  |  |  | -12.8 | 8.96 | [34 empty] | 1991-02-21 21:00 | 1991-02-22
1991-02-21 | 1995-02-21 | 22:00 | 3.9 | 39.02 | WEEKDAY | 0.78 | 1988-02-21 | 22:00 | -5 | 23 |  |  | 2004-02-21 | 22:00 | 3 | 37.4 |  |  | 1995-02-21 | 22:00 | 4.4 | 39.92 | [5 empty] | -0.6 | 30.92 |  |  |  | 6.6 | 43.88 |  |  |  |  | -0.6 | 30.92 |  |  |  |  | -13.9 | 6.98 | [5 empty] | 1.7 | 35.06 |  |  |  | -8.9 | 15.98 |  |  |  |  | -10 | 14 |  |  |  |  | -12.2 | 10.04 | [34 empty] | 1991-02-21 22:00 | 1991-02-22
1991-02-21 | 1995-02-21 | 23:00 | 2.8 | 37.04 | WEEKDAY | 0.79 | 1988-02-21 | 23:00 | -5 | 23 |  |  | 2004-02-21 | 23:00 | 2 | 35.6 |  |  | 1995-02-21 | 23:00 | 3.3 | 37.94 | [5 empty] | -1.1 | 30.02 |  |  |  | 6.1 | 42.98 |  |  |  |  | -0.6 | 30.92 |  |  |  |  | -13.9 | 6.98 | [5 empty] | 1.7 | 35.06 |  |  |  | -8.3 | 17.06 |  |  |  |  | -9.4 | 15.08 |  |  |  |  | -11.7 | 10.94 | [34 empty] | 1991-02-21 23:00 | 1991-02-22
1991-02-21 | 1995-02-21 | 24:00 | 2.8 | 37.04 | WEEKDAY | 0.61 | 1988-02-21 | 24:00 | -4.4 | 24.08 |  |  | 2004-02-21 | 24:00 | 2 | 35.6 |  |  | 1995-02-21 | 24:00 | 2.8 | 37.04 | [5 empty] | -1.7 | 28.94 |  |  |  | 6.1 | 42.98 |  |  |  |  | -1.1 | 30.02 |  |  |  |  | -14.4 | 6.08 | [5 empty] | 1.1 | 33.98 |  |  |  | -7.8 | 17.96 |  |  |  |  | -8.9 | 15.98 |  |  |  |  | -9.4 | 15.08 | [34 empty] | 1991-02-22 | 1991-02-22
1991-02-22 | 1995-02-22 | 1:00 | 2.8 | 37.04 | WEEKDAY | 0.33 | 1988-02-22 | 1:00 | -5 | 23 |  |  | 2004-02-22 | 1:00 | 1 | 33.8 |  |  | 1995-02-22 | 1:00 | 2.8 | 37.04 | [5 empty] | -3.9 | 24.98 |  |  |  | 6.1 | 42.98 |  |  |  |  | -1.1 | 30.02 |  |  |  |  | -15 | 5 | [5 empty] | 1.1 | 33.98 |  |  |  | -6.7 | 19.94 |  |  |  |  | -7.8 | 17.96 |  |  |  |  | -8.9 | 15.98 | [34 empty] | 1991-02-22 01:00 | 1991-02-22
1991-02-22 | 1995-02-22 | 2:00 | 2.2 | 35.96 | WEEKDAY | 0.15 | 1988-02-22 | 2:00 | -5 | 23 |  |  | 2004-02-22 | 2:00 | 1 | 33.8 |  |  | 1995-02-22 | 2:00 | 2.2 | 35.96 | [5 empty] | -4.4 | 24.08 |  |  |  | 6.1 | 42.98 |  |  |  |  | -1.7 | 28.94 |  |  |  |  | -13.3 | 8.06 | [5 empty] | -0.6 | 30.92 |  |  |  | -6.7 | 19.94 |  |  |  |  | -7.2 | 19.04 |  |  |  |  | -8.3 | 17.06 | [34 empty] | 1991-02-22 02:00 | 1991-02-22
1991-02-22 | 1995-02-22 | 3:00 | 1.1 | 33.98 | WEEKDAY | 0.09 | 1988-02-22 | 3:00 | -5 | 23 |  |  | 2004-02-22 | 3:00 | 1 | 33.8 |  |  | 1995-02-22 | 3:00 | 1.7 | 35.06 | [5 empty] | -4.4 | 24.08 |  |  |  | 6.1 | 42.98 |  |  |  |  | -2.8 | 26.96 |  |  |  |  | -14.4 | 6.08 | [5 empty] | -2.2 | 28.04 |  |  |  | -6.1 | 21.02 |  |  |  |  | -6.7 | 19.94 |  |  |  |  | -8.3 | 17.06 | [34 empty] | 1991-02-22 03:00 | 1991-02-22
1991-02-22 | 1995-02-22 | 4:00 | 0.6 | 33.08 | WEEKDAY | 0.06 | 1988-02-22 | 4:00 | -5 | 23 |  |  | 2004-02-22 | 4:00 | 1 | 33.8 |  |  | 1995-02-22 | 4:00 | 1.1 | 33.98 | [5 empty] | -3.9 | 24.98 |  |  |  | 5.5 | 41.9 |  |  |  |  | -2.2 | 28.04 |  |  |  |  | -12.2 | 10.04 | [5 empty] | -1.7 | 28.94 |  |  |  | -5.6 | 21.92 |  |  |  |  | -6.7 | 19.94 |  |  |  |  | -7.8 | 17.96 | [34 empty] | 1991-02-22 04:00 | 1991-02-22
1991-02-22 | 1995-02-22 | 5:00 | 0 | 32 | WEEKDAY | 0.06 | 1988-02-22 | 5:00 | -4.4 | 24.08 |  |  | 2004-02-22 | 5:00 | 1 | 33.8 |  |  | 1995-02-22 | 5:00 | 0.6 | 33.08 | [5 empty] | -3.9 | 24.98 |  |  |  | 5.5 | 41.9 |  |  |  |  | -3.3 | 26.06 |  |  |  |  | -11.7 | 10.94 | [5 empty] | -1.1 | 30.02 |  |  |  | -4.4 | 24.08 |  |  |  |  | -5.6 | 21.92 |  |  |  |  | -6.7 | 19.94 | [34 empty] | 1991-02-22 05:00 | 1991-02-22
1991-02-22 | 1995-02-22 | 6:00 | -1.1 | 30.02 | WEEKDAY | 0.11 | 1988-02-22 | 6:00 | -4.4 | 24.08 |  |  | 2004-02-22 | 6:00 | 1 | 33.8 |  |  | 1995-02-22 | 6:00 | -0.6 | 30.92 | [5 empty] | -4.4 | 24.08 |  |  |  | 6.1 | 42.98 |  |  |  |  | -3.9 | 24.98 |  |  |  |  | -11.1 | 12.02 | [5 empty] | -1.7 | 28.94 |  |  |  | -2.8 | 26.96 |  |  |  |  | -4.4 | 24.08 |  |  |  |  | -5.6 | 21.92 | [34 empty] | 1991-02-22 06:00 | 1991-02-22
1991-02-22 | 1995-02-22 | 7:00 | -1.7 | 28.94 | WEEKDAY | 0.37 | 1988-02-22 | 7:00 | -3.9 | 24.98 |  |  | 2004-02-22 | 7:00 | 1 | 33.8 |  |  | 1995-02-22 | 7:00 | -1.1 | 30.02 | [5 empty] | -4.4 | 24.08 |  |  |  | 6.1 | 42.98 |  |  |  |  | -3.9 | 24.98 |  |  |  |  | -10.6 | 12.92 | [5 empty] | -2.2 | 28.04 |  |  |  | -1.7 | 28.94 |  |  |  |  | -3.3 | 26.06 |  |  |  |  | -5 | 23 | [34 empty] | 1991-02-22 07:00 | 1991-02-22
1991-02-22 | 1995-02-22 | 8:00 | -1.7 | 28.94 | WEEKDAY | 0.77 | 1988-02-22 | 8:00 | -3.3 | 26.06 |  |  | 2004-02-22 | 8:00 | 2 | 35.6 |  |  | 1995-02-22 | 8:00 | -0.6 | 30.92 | [5 empty] | 1.1 | 33.98 |  |  |  | 6.1 | 42.98 |  |  |  |  | -3.9 | 24.98 |  |  |  |  | -9.4 | 15.08 | [5 empty] | -2.2 | 28.04 |  |  |  | -0.6 | 30.92 |  |  |  |  | -1.7 | 28.94 |  |  |  |  | -3.9 | 24.98 | [34 empty] | 1991-02-22 08:00 | 1991-02-22
1991-02-22 | 1995-02-22 | 9:00 | -1.1 | 30.02 | WEEKDAY | 0.77 | 1988-02-22 | 9:00 | -1.7 | 28.94 |  |  | 2004-02-22 | 9:00 | 2 | 35.6 |  |  | 1995-02-22 | 9:00 | 0 | 32 | [5 empty] | 2.8 | 37.04 |  |  |  | 7.2 | 44.96 |  |  |  |  | -2.8 | 26.96 |  |  |  |  | -7.2 | 19.04 | [5 empty] | -1.1 | 30.02 |  |  |  | 1.1 | 33.98 |  |  |  |  | -0.6 | 30.92 |  |  |  |  | -1.7 | 28.94 | [34 empty] | 1991-02-22 09:00 | 1991-02-22
1991-02-22 | 1995-02-22 | 10:00 | -1.1 | 30.02 | WEEKDAY | 0.65 | 1988-02-22 | 10:00 | 0.6 | 33.08 |  |  | 2004-02-22 | 10:00 | 3 | 37.4 |  |  | 1995-02-22 | 10:00 | 0.6 | 33.08 | [5 empty] | 5.6 | 42.08 |  |  |  | 7.2 | 44.96 |  |  |  |  | -2.2 | 28.04 |  |  |  |  | -4.4 | 24.08 | [5 empty] | 0 | 32 |  |  |  | 2.2 | 35.96 |  |  |  |  | 1.7 | 35.06 |  |  |  |  | -0.6 | 30.92 | [34 empty] | 1991-02-22 10:00 | 1991-02-22
1991-02-22 | 1995-02-22 | 11:00 | 0.6 | 33.08 | WEEKDAY | 0.67 | 1988-02-22 | 11:00 | 2.2 | 35.96 |  |  | 2004-02-22 | 11:00 | 3 | 37.4 |  |  | 1995-02-22 | 11:00 | 2.2 | 35.96 | [5 empty] | 6.7 | 44.06 |  |  |  | 8.8 | 47.84 |  |  |  |  | -1.7 | 28.94 |  |  |  |  | -3.3 | 26.06 | [5 empty] | 0.6 | 33.08 |  |  |  | 4.4 | 39.92 |  |  |  |  | 3.9 | 39.02 |  |  |  |  | 1.1 | 33.98 | [34 empty] | 1991-02-22 11:00 | 1991-02-22
1991-02-22 | 1995-02-22 | 12:00 | 1.1 | 33.98 | WEEKDAY | 0.67 | 1988-02-22 | 12:00 | 3.9 | 39.02 |  |  | 2004-02-22 | 12:00 | 4 | 39.2 |  |  | 1995-02-22 | 12:00 | 3.3 | 37.94 | [5 empty] | 6.7 | 44.06 |  |  |  | 9.4 | 48.92 |  |  |  |  | -0.6 | 30.92 |  |  |  |  | -1.1 | 30.02 | [5 empty] | 1.7 | 35.06 |  |  |  | 6.7 | 44.06 |  |  |  |  | 6.1 | 42.98 |  |  |  |  | 2.8 | 37.04 | [34 empty] | 1991-02-22 12:00 | 1991-02-22
1991-02-22 | 1995-02-22 | 13:00 | 2.2 | 35.96 | WEEKDAY | 0.63 | 1988-02-22 | 13:00 | 5 | 41 |  |  | 2004-02-22 | 13:00 | 4 | 39.2 |  |  | 1995-02-22 | 13:00 | 3.9 | 39.02 | [5 empty] | 7.2 | 44.96 |  |  |  | 9.4 | 48.92 |  |  |  |  | -0.6 | 30.92 |  |  |  |  | 0 | 32 | [5 empty] | 2.2 | 35.96 |  |  |  | 7.8 | 46.04 |  |  |  |  | 7.8 | 46.04 |  |  |  |  | 3.9 | 39.02 | [34 empty] | 1991-02-22 13:00 | 1991-02-23
1991-02-22 | 1995-02-22 | 14:00 | 3.3 | 37.94 | WEEKDAY | 0.53 | 1988-02-22 | 14:00 | 6.7 | 44.06 |  |  | 2004-02-22 | 14:00 | 4 | 39.2 |  |  | 1995-02-22 | 14:00 | 5 | 41 | [5 empty] | 6.7 | 44.06 |  |  |  | 10 | 50 |  |  |  |  | -0.6 | 30.92 |  |  |  |  | 1.7 | 35.06 | [5 empty] | 1.7 | 35.06 |  |  |  | 9.4 | 48.92 |  |  |  |  | 8.9 | 48.02 |  |  |  |  | 5.6 | 42.08 | [34 empty] | 1991-02-22 14:00 | 1991-02-23
1991-02-22 | 1995-02-22 | 15:00 | 3.3 | 37.94 | WEEKDAY | 0.53 | 1988-02-22 | 15:00 | 7.2 | 44.96 |  |  | 2004-02-22 | 15:00 | 4 | 39.2 |  |  | 1995-02-22 | 15:00 | 4.4 | 39.92 | [5 empty] | 6.7 | 44.06 |  |  |  | 10 | 50 |  |  |  |  | -0.6 | 30.92 |  |  |  |  | 2.2 | 35.96 | [5 empty] | 2.2 | 35.96 |  |  |  | 10.6 | 51.08 |  |  |  |  | 10.6 | 51.08 |  |  |  |  | 7.2 | 44.96 | [34 empty] | 1991-02-22 15:00 | 1991-02-23
1991-02-22 | 1995-02-22 | 16:00 | 4.4 | 39.92 | WEEKDAY | 0.5 | 1988-02-22 | 16:00 | 6.1 | 42.98 |  |  | 2004-02-22 | 16:00 | 3 | 37.4 |  |  | 1995-02-22 | 16:00 | 4.4 | 39.92 | [5 empty] | 5.6 | 42.08 |  |  |  | 10 | 50 |  |  |  |  | -1.1 | 30.02 |  |  |  |  | 3.3 | 37.94 | [5 empty] | 1.7 | 35.06 |  |  |  | 10.6 | 51.08 |  |  |  |  | 11.7 | 53.06 |  |  |  |  | 7.2 | 44.96 | [34 empty] | 1991-02-22 16:00 | 1991-02-23
1991-02-22 | 1995-02-22 | 17:00 | 3.9 | 39.02 | WEEKDAY | 0.56 | 1988-02-22 | 17:00 | 5.6 | 42.08 |  |  | 2004-02-22 | 17:00 | 3 | 37.4 |  |  | 1995-02-22 | 17:00 | 3.3 | 37.94 | [5 empty] | 4.4 | 39.92 |  |  |  | 9 | 48.2 |  |  |  |  | -1.7 | 28.94 |  |  |  |  | 3.9 | 39.02 | [5 empty] | 1.1 | 33.98 |  |  |  | 11.7 | 53.06 |  |  |  |  | 11.7 | 53.06 |  |  |  |  | 7.8 | 46.04 | [34 empty] | 1991-02-22 17:00 | 1991-02-23
1991-02-22 | 1995-02-22 | 18:00 | 3.3 | 37.94 | WEEKDAY | 0.69 | 1988-02-22 | 18:00 | 5 | 41 |  |  | 2004-02-22 | 18:00 | 2 | 35.6 |  |  | 1995-02-22 | 18:00 | 2.8 | 37.04 | [5 empty] | 2.8 | 37.04 |  |  |  | 7.7 | 45.86 |  |  |  |  | -1.7 | 28.94 |  |  |  |  | 3.9 | 39.02 | [5 empty] | 0.6 | 33.08 |  |  |  | 12.8 | 55.04 |  |  |  |  | 10.6 | 51.08 |  |  |  |  | 7.8 | 46.04 | [34 empty] | 1991-02-22 18:00 | 1991-02-23
1991-02-22 | 1995-02-22 | 19:00 | 3.3 | 37.94 | WEEKDAY | 0.77 | 1988-02-22 | 19:00 | 5 | 41 |  |  | 2004-02-22 | 19:00 | 1 | 33.8 |  |  | 1995-02-22 | 19:00 | 2.8 | 37.04 | [5 empty] | 2.2 | 35.96 |  |  |  | 7.7 | 45.86 |  |  |  |  | -2.2 | 28.04 |  |  |  |  | 3.3 | 37.94 | [5 empty] | 0.6 | 33.08 |  |  |  | 12.8 | 55.04 |  |  |  |  | 9.4 | 48.92 |  |  |  |  | 8.3 | 46.94 | [34 empty] | 1991-02-22 19:00 | 1991-02-23
1991-02-22 | 1995-02-22 | 20:00 | 3.3 | 37.94 | WEEKDAY | 0.81 | 1988-02-22 | 20:00 | 4.4 | 39.92 |  |  | 2004-02-22 | 20:00 | 1 | 33.8 |  |  | 1995-02-22 | 20:00 | 2.2 | 35.96 | [5 empty] | -0.6 | 30.92 |  |  |  | 7.2 | 44.96 |  |  |  |  | -2.2 | 28.04 |  |  |  |  | 3.9 | 39.02 | [5 empty] | -0.6 | 30.92 |  |  |  | 12.2 | 53.96 |  |  |  |  | 9.4 | 48.92 |  |  |  |  | 8.9 | 48.02 | [34 empty] | 1991-02-22 20:00 | 1991-02-23
1991-02-22 | 1995-02-22 | 21:00 | 2.8 | 37.04 | WEEKDAY | 0.75 | 1988-02-22 | 21:00 | 5 | 41 |  |  | 2004-02-22 | 21:00 | 0 | 32 |  |  | 1995-02-22 | 21:00 | 1.7 | 35.06 | [5 empty] | -0.6 | 30.92 |  |  |  | 6.6 | 43.88 |  |  |  |  | -2.2 | 28.04 |  |  |  |  | 3.9 | 39.02 | [5 empty] | -1.1 | 30.02 |  |  |  | 9.4 | 48.92 |  |  |  |  | 8.3 | 46.94 |  |  |  |  | 8.9 | 48.02 | [34 empty] | 1991-02-22 21:00 | 1991-02-23
1991-02-22 | 1995-02-22 | 22:00 | 3.3 | 37.94 | WEEKDAY | 0.78 | 1988-02-22 | 22:00 | 5.6 | 42.08 |  |  | 2004-02-22 | 22:00 | 0 | 32 |  |  | 1995-02-22 | 22:00 | 2.2 | 35.96 | [5 empty] | -1.1 | 30.02 |  |  |  | 6.6 | 43.88 |  |  |  |  | -2.8 | 26.96 |  |  |  |  | 3.3 | 37.94 | [5 empty] | -1.7 | 28.94 |  |  |  | 7.8 | 46.04 |  |  |  |  | 10 | 50 |  |  |  |  | 8.3 | 46.94 | [34 empty] | 1991-02-22 22:00 | 1991-02-23
1991-02-22 | 1995-02-22 | 23:00 | 3.3 | 37.94 | WEEKDAY | 0.79 | 1988-02-22 | 23:00 | 5 | 41 |  |  | 2004-02-22 | 23:00 | -1 | 30.2 |  |  | 1995-02-22 | 23:00 | 2.2 | 35.96 | [5 empty] | -1.1 | 30.02 |  |  |  | 6.1 | 42.98 |  |  |  |  | -2.8 | 26.96 |  |  |  |  | 3.3 | 37.94 | [5 empty] | -2.2 | 28.04 |  |  |  | 7.2 | 44.96 |  |  |  |  | 8.3 | 46.94 |  |  |  |  | 7.8 | 46.04 | [34 empty] | 1991-02-22 23:00 | 1991-02-23
1991-02-22 | 1995-02-22 | 24:00 | 3.3 | 37.94 | WEEKDAY | 0.61 | 1988-02-22 | 24:00 | 5 | 41 |  |  | 2004-02-22 | 24:00 | -2 | 28.4 |  |  | 1995-02-22 | 24:00 | 2.2 | 35.96 | [5 empty] | -2.2 | 28.04 |  |  |  | 6.1 | 42.98 |  |  |  |  | -2.8 | 26.96 |  |  |  |  | 3.3 | 37.94 | [5 empty] | -1.1 | 30.02 |  |  |  | 5 | 41 |  |  |  |  | 7.2 | 44.96 |  |  |  |  | 5.6 | 42.08 | [34 empty] | 1991-02-23 | 1991-02-23
1991-02-23 | 1995-02-23 | 1:00 | 3.3 | 37.94 | SATURDAY | 0.33 | 1988-02-23 | 1:00 | 5 | 41 |  |  | 2004-02-23 | 1:00 | -2 | 28.4 |  |  | 1995-02-23 | 1:00 | 2.2 | 35.96 | [5 empty] | -1.1 | 30.02 |  |  |  | 5.5 | 41.9 |  |  |  |  | -2.8 | 26.96 |  |  |  |  | 3.3 | 37.94 | [5 empty] | -1.1 | 30.02 |  |  |  | 3.3 | 37.94 |  |  |  |  | 6.1 | 42.98 |  |  |  |  | 3.9 | 39.02 | [34 empty] | 1991-02-23 01:00 | 1991-02-23
1991-02-23 | 1995-02-23 | 2:00 | 2.8 | 37.04 | SATURDAY | 0.15 | 1988-02-23 | 2:00 | 6.1 | 42.98 |  |  | 2004-02-23 | 2:00 | -3 | 26.6 |  |  | 1995-02-23 | 2:00 | 1.7 | 35.06 | [5 empty] | -2.8 | 26.96 |  |  |  | 5.5 | 41.9 |  |  |  |  | -2.8 | 26.96 |  |  |  |  | 3.9 | 39.02 | [5 empty] | -1.1 | 30.02 |  |  |  | 2.2 | 35.96 |  |  |  |  | 4.4 | 39.92 |  |  |  |  | 3.9 | 39.02 | [34 empty] | 1991-02-23 02:00 | 1991-02-23
1991-02-23 | 1995-02-23 | 3:00 | 3.3 | 37.94 | SATURDAY | 0.09 | 1988-02-23 | 3:00 | 6.7 | 44.06 |  |  | 2004-02-23 | 3:00 | -4 | 24.8 |  |  | 1995-02-23 | 3:00 | 2.8 | 37.04 | [5 empty] | -2.8 | 26.96 |  |  |  | 5 | 41 |  |  |  |  | -2.2 | 28.04 |  |  |  |  | 3.9 | 39.02 | [5 empty] | -1.1 | 30.02 |  |  |  | 1.1 | 33.98 |  |  |  |  | 3.3 | 37.94 |  |  |  |  | 4.4 | 39.92 | [34 empty] | 1991-02-23 03:00 | 1991-02-23
1991-02-23 | 1995-02-23 | 4:00 | 3.3 | 37.94 | SATURDAY | 0.06 | 1988-02-23 | 4:00 | 6.7 | 44.06 |  |  | 2004-02-23 | 4:00 | -4 | 24.8 |  |  | 1995-02-23 | 4:00 | 2.8 | 37.04 | [5 empty] | -3.3 | 26.06 |  |  |  | 5 | 41 |  |  |  |  | -2.8 | 26.96 |  |  |  |  | 4.4 | 39.92 | [5 empty] | -0.6 | 30.92 |  |  |  | 1.1 | 33.98 |  |  |  |  | 2.2 | 35.96 |  |  |  |  | 3.9 | 39.02 | [34 empty] | 1991-02-23 04:00 | 1991-02-23
1991-02-23 | 1995-02-23 | 5:00 | 3.3 | 37.94 | SATURDAY | 0.06 | 1988-02-23 | 5:00 | 6.7 | 44.06 |  |  | 2004-02-23 | 5:00 | -3 | 26.6 |  |  | 1995-02-23 | 5:00 | 3.3 | 37.94 | [5 empty] | -3.3 | 26.06 |  |  |  | 4.4 | 39.92 |  |  |  |  | -2.8 | 26.96 |  |  |  |  | 4.4 | 39.92 | [5 empty] | -0.6 | 30.92 |  |  |  | 1.7 | 35.06 |  |  |  |  | 2.2 | 35.96 |  |  |  |  | 3.9 | 39.02 | [34 empty] | 1991-02-23 05:00 | 1991-02-23
1991-02-23 | 1995-02-23 | 6:00 | 3.9 | 39.02 | SATURDAY | 0.11 | 1988-02-23 | 6:00 | 6.1 | 42.98 |  |  | 2004-02-23 | 6:00 | -4 | 24.8 |  |  | 1995-02-23 | 6:00 | 3.9 | 39.02 | [5 empty] | -3.3 | 26.06 |  |  |  | 3.8 | 38.84 |  |  |  |  | -2.8 | 26.96 |  |  |  |  | 4.4 | 39.92 | [5 empty] | 0 | 32 |  |  |  | 2.2 | 35.96 |  |  |  |  | 2.2 | 35.96 |  |  |  |  | 3.9 | 39.02 | [34 empty] | 1991-02-23 06:00 | 1991-02-23
1991-02-23 | 1995-02-23 | 7:00 | 3.9 | 39.02 | SATURDAY | 0.37 | 1988-02-23 | 7:00 | 7.2 | 44.96 |  |  | 2004-02-23 | 7:00 | -3 | 26.6 |  |  | 1995-02-23 | 7:00 | 4.4 | 39.92 | [5 empty] | -3.3 | 26.06 |  |  |  | 4.4 | 39.92 |  |  |  |  | -2.2 | 28.04 |  |  |  |  | 4.4 | 39.92 | [5 empty] | 0.6 | 33.08 |  |  |  | 2.8 | 37.04 |  |  |  |  | 2.8 | 37.04 |  |  |  |  | 3.3 | 37.94 | [34 empty] | 1991-02-23 07:00 | 1991-02-23
1991-02-23 | 1995-02-23 | 8:00 | 4.4 | 39.92 | SATURDAY | 0.77 | 1988-02-23 | 8:00 | 8.9 | 48.02 |  |  | 2004-02-23 | 8:00 | -2 | 28.4 |  |  | 1995-02-23 | 8:00 | 4.4 | 39.92 | [5 empty] | 0 | 32 |  |  |  | 4.4 | 39.92 |  |  |  |  | -2.2 | 28.04 |  |  |  |  | 4.4 | 39.92 | [5 empty] | 1.1 | 33.98 |  |  |  | 2.8 | 37.04 |  |  |  |  | 2.8 | 37.04 |  |  |  |  | 3.3 | 37.94 | [34 empty] | 1991-02-23 08:00 | 1991-02-23
1991-02-23 | 1995-02-23 | 9:00 | 5 | 41 | SATURDAY | 0.77 | 1988-02-23 | 9:00 | 10 | 50 |  |  | 2004-02-23 | 9:00 | -1 | 30.2 |  |  | 1995-02-23 | 9:00 | 4.4 | 39.92 | [5 empty] | 4.4 | 39.92 |  |  |  | 5 | 41 |  |  |  |  | -0.6 | 30.92 |  |  |  |  | 5 | 41 | [5 empty] | 1.7 | 35.06 |  |  |  | 2.2 | 35.96 |  |  |  |  | 2.8 | 37.04 |  |  |  |  | 3.3 | 37.94 | [34 empty] | 1991-02-23 09:00 | 1991-02-23
1991-02-23 | 1995-02-23 | 10:00 | 5.6 | 42.08 | SATURDAY | 0.65 | 1988-02-23 | 10:00 | 11.7 | 53.06 |  |  | 2004-02-23 | 10:00 | 2 | 35.6 |  |  | 1995-02-23 | 10:00 | 5.6 | 42.08 | [5 empty] | 7.2 | 44.96 |  |  |  | 5 | 41 |  |  |  |  | 0 | 32 |  |  |  |  | 5.6 | 42.08 | [5 empty] | 2.8 | 37.04 |  |  |  | 2.2 | 35.96 |  |  |  |  | 3.3 | 37.94 |  |  |  |  | 2.8 | 37.04 | [34 empty] | 1991-02-23 10:00 | 1991-02-23
1991-02-23 | 1995-02-23 | 11:00 | 6.7 | 44.06 | SATURDAY | 0.67 | 1988-02-23 | 11:00 | 13.3 | 55.94 |  |  | 2004-02-23 | 11:00 | 2 | 35.6 |  |  | 1995-02-23 | 11:00 | 5.6 | 42.08 | [5 empty] | 10 | 50 |  |  |  | 6.1 | 42.98 |  |  |  |  | 0.6 | 33.08 |  |  |  |  | 5.6 | 42.08 | [5 empty] | 3.3 | 37.94 |  |  |  | -0.6 | 30.92 |  |  |  |  | -0.6 | 30.92 |  |  |  |  | 0.6 | 33.08 | [34 empty] | 1991-02-23 11:00 | 1991-02-23
1991-02-23 | 1995-02-23 | 12:00 | 6.7 | 44.06 | SATURDAY | 0.67 | 1988-02-23 | 12:00 | 14.4 | 57.92 |  |  | 2004-02-23 | 12:00 | 3 | 37.4 |  |  | 1995-02-23 | 12:00 | 5.6 | 42.08 | [5 empty] | 10 | 50 |  |  |  | 6.1 | 42.98 |  |  |  |  | 2.8 | 37.04 |  |  |  |  | 3.9 | 39.02 | [5 empty] | 4.4 | 39.92 |  |  |  | -0.6 | 30.92 |  |  |  |  | -1.1 | 30.02 |  |  |  |  | 0.6 | 33.08 | [34 empty] | 1991-02-23 12:00 | 1991-02-23
1991-02-23 | 1995-02-23 | 13:00 | 7.8 | 46.04 | SATURDAY | 0.63 | 1988-02-23 | 13:00 | 15.6 | 60.08 |  |  | 2004-02-23 | 13:00 | 4 | 39.2 |  |  | 1995-02-23 | 13:00 | 5.6 | 42.08 | [5 empty] | 11.7 | 53.06 |  |  |  | 6.6 | 43.88 |  |  |  |  | 3.9 | 39.02 |  |  |  |  | 3.9 | 39.02 | [5 empty] | 3.9 | 39.02 |  |  |  | 0 | 32 |  |  |  |  | 0 | 32 |  |  |  |  | 0.6 | 33.08 | [34 empty] | 1991-02-23 13:00 | 1991-02-24
1991-02-23 | 1995-02-23 | 14:00 | 7.8 | 46.04 | SATURDAY | 0.53 | 1988-02-23 | 14:00 | 16.1 | 60.98 |  |  | 2004-02-23 | 14:00 | 6 | 42.8 |  |  | 1995-02-23 | 14:00 | 5.6 | 42.08 | [5 empty] | 11.1 | 51.98 |  |  |  | 7.7 | 45.86 |  |  |  |  | 3.3 | 37.94 |  |  |  |  | 4.4 | 39.92 | [5 empty] | 3.9 | 39.02 |  |  |  | -0.6 | 30.92 |  |  |  |  | -0.6 | 30.92 |  |  |  |  | 0 | 32 | [34 empty] | 1991-02-23 14:00 | 1991-02-24
1991-02-23 | 1995-02-23 | 15:00 | 6.7 | 44.06 | SATURDAY | 0.53 | 1988-02-23 | 15:00 | 11.7 | 53.06 |  |  | 2004-02-23 | 15:00 | 6 | 42.8 |  |  | 1995-02-23 | 15:00 | 5 | 41 | [5 empty] | 10.6 | 51.08 |  |  |  | 7.7 | 45.86 |  |  |  |  | 3.3 | 37.94 |  |  |  |  | 5 | 41 | [5 empty] | 3.3 | 37.94 |  |  |  | 0.6 | 33.08 |  |  |  |  | -0.6 | 30.92 |  |  |  |  | 1.7 | 35.06 | [34 empty] | 1991-02-23 15:00 | 1991-02-24
1991-02-23 | 1995-02-23 | 16:00 | 5.6 | 42.08 | SATURDAY | 0.5 | 1988-02-23 | 16:00 | 8.9 | 48.02 |  |  | 2004-02-23 | 16:00 | 6 | 42.8 |  |  | 1995-02-23 | 16:00 | 5 | 41 | [5 empty] | 10 | 50 |  |  |  | 7.7 | 45.86 |  |  |  |  | 3.3 | 37.94 |  |  |  |  | 4.4 | 39.92 | [5 empty] | 2.8 | 37.04 |  |  |  | 0.6 | 33.08 |  |  |  |  | -0.6 | 30.92 |  |  |  |  | 1.7 | 35.06 | [34 empty] | 1991-02-23 16:00 | 1991-02-24
1991-02-23 | 1995-02-23 | 17:00 | 5.6 | 42.08 | SATURDAY | 0.56 | 1988-02-23 | 17:00 | 7.2 | 44.96 |  |  | 2004-02-23 | 17:00 | 6 | 42.8 |  |  | 1995-02-23 | 17:00 | 5 | 41 | [5 empty] | 8.9 | 48.02 |  |  |  | 7.2 | 44.96 |  |  |  |  | 2.2 | 35.96 |  |  |  |  | 3.3 | 37.94 | [5 empty] | 2.8 | 37.04 |  |  |  | -0.6 | 30.92 |  |  |  |  | -1.1 | 30.02 |  |  |  |  | 1.7 | 35.06 | [34 empty] | 1991-02-23 17:00 | 1991-02-24
1991-02-23 | 1995-02-23 | 18:00 | 5.6 | 42.08 | SATURDAY | 0.69 | 1988-02-23 | 18:00 | 6.7 | 44.06 |  |  | 2004-02-23 | 18:00 | 4 | 39.2 |  |  | 1995-02-23 | 18:00 | 5 | 41 | [5 empty] | 7.2 | 44.96 |  |  |  | 7.2 | 44.96 |  |  |  |  | 1.1 | 33.98 |  |  |  |  | 2.8 | 37.04 | [5 empty] | 2.2 | 35.96 |  |  |  | -0.6 | 30.92 |  |  |  |  | -1.7 | 28.94 |  |  |  |  | 0.6 | 33.08 | [34 empty] | 1991-02-23 18:00 | 1991-02-24
1991-02-23 | 1995-02-23 | 19:00 | 5.6 | 42.08 | SATURDAY | 0.77 | 1988-02-23 | 19:00 | 6.1 | 42.98 |  |  | 2004-02-23 | 19:00 | 2 | 35.6 |  |  | 1995-02-23 | 19:00 | 5 | 41 | [5 empty] | 6.1 | 42.98 |  |  |  | 6.1 | 42.98 |  |  |  |  | 0.6 | 33.08 |  |  |  |  | 2.2 | 35.96 | [5 empty] | 2.2 | 35.96 |  |  |  | -1.1 | 30.02 |  |  |  |  | -1.7 | 28.94 |  |  |  |  | -0.6 | 30.92 | [34 empty] | 1991-02-23 19:00 | 1991-02-24
1991-02-23 | 1995-02-23 | 20:00 | 5.6 | 42.08 | SATURDAY | 0.81 | 1988-02-23 | 20:00 | 6.1 | 42.98 |  |  | 2004-02-23 | 20:00 | 1 | 33.8 |  |  | 1995-02-23 | 20:00 | 5 | 41 | [5 empty] | 5.6 | 42.08 |  |  |  | 5.5 | 41.9 |  |  |  |  | 0.6 | 33.08 |  |  |  |  | 1.1 | 33.98 | [5 empty] | 2.2 | 35.96 |  |  |  | -1.7 | 28.94 |  |  |  |  | -2.2 | 28.04 |  |  |  |  | -1.7 | 28.94 | [34 empty] | 1991-02-23 20:00 | 1991-02-24
1991-02-23 | 1995-02-23 | 21:00 | 6.1 | 42.98 | SATURDAY | 0.75 | 1988-02-23 | 21:00 | 5.6 | 42.08 |  |  | 2004-02-23 | 21:00 | 1 | 33.8 |  |  | 1995-02-23 | 21:00 | 5 | 41 | [5 empty] | 5.6 | 42.08 |  |  |  | 5 | 41 |  |  |  |  | 0.6 | 33.08 |  |  |  |  | 0 | 32 | [5 empty] | 1.7 | 35.06 |  |  |  | -2.2 | 28.04 |  |  |  |  | -2.2 | 28.04 |  |  |  |  | -2.8 | 26.96 | [34 empty] | 1991-02-23 21:00 | 1991-02-24
1991-02-23 | 1995-02-23 | 22:00 | 6.7 | 44.06 | SATURDAY | 0.78 | 1988-02-23 | 22:00 | 5.6 | 42.08 |  |  | 2004-02-23 | 22:00 | 0 | 32 |  |  | 1995-02-23 | 22:00 | 4.4 | 39.92 | [5 empty] | 6.1 | 42.98 |  |  |  | 5.5 | 41.9 |  |  |  |  | 0 | 32 |  |  |  |  | 0 | 32 | [5 empty] | 1.1 | 33.98 |  |  |  | -2.8 | 26.96 |  |  |  |  | -2.8 | 26.96 |  |  |  |  | -3.3 | 26.06 | [34 empty] | 1991-02-23 22:00 | 1991-02-24
1991-02-23 | 1995-02-23 | 23:00 | 6.7 | 44.06 | SATURDAY | 0.79 | 1988-02-23 | 23:00 | 5.6 | 42.08 |  |  | 2004-02-23 | 23:00 | -1 | 30.2 |  |  | 1995-02-23 | 23:00 | 5 | 41 | [5 empty] | 6.1 | 42.98 |  |  |  | 6.1 | 42.98 |  |  |  |  | -0.6 | 30.92 |  |  |  |  | 0 | 32 | [5 empty] | -1.1 | 30.02 |  |  |  | -3.9 | 24.98 |  |  |  |  | -3.9 | 24.98 |  |  |  |  | -3.9 | 24.98 | [34 empty] | 1991-02-23 23:00 | 1991-02-24
1991-02-23 | 1995-02-23 | 24:00 | 5.6 | 42.08 | SATURDAY | 0.61 | 1988-02-23 | 24:00 | 5.6 | 42.08 |  |  | 2004-02-23 | 24:00 | -1 | 30.2 |  |  | 1995-02-23 | 24:00 | 4.4 | 39.92 | [5 empty] | 4.4 | 39.92 |  |  |  | 7.2 | 44.96 |  |  |  |  | -1.1 | 30.02 |  |  |  |  | -1.1 | 30.02 | [5 empty] | -5 | 23 |  |  |  | -4.4 | 24.08 |  |  |  |  | -4.4 | 24.08 |  |  |  |  | -4.4 | 24.08 | [34 empty] | 1991-02-24 | 1991-02-24
1991-02-24 | 1995-02-24 | 1:00 | 5.6 | 42.08 | SUNDAY | 0.33 | 1988-02-24 | 1:00 | 5 | 41 |  |  | 2004-02-24 | 1:00 | -1 | 30.2 |  |  | 1995-02-24 | 1:00 | 5.6 | 42.08 | [5 empty] | 3.9 | 39.02 |  |  |  | 7.2 | 44.96 |  |  |  |  | -2.2 | 28.04 |  |  |  |  | -0.6 | 30.92 | [5 empty] | -6.1 | 21.02 |  |  |  | -5.6 | 21.92 |  |  |  |  | -5 | 23 |  |  |  |  | -5 | 23 | [34 empty] | 1991-02-24 01:00 | 1991-02-24
1991-02-24 | 1995-02-24 | 2:00 | 6.7 | 44.06 | SUNDAY | 0.15 | 1988-02-24 | 2:00 | 5 | 41 |  |  | 2004-02-24 | 2:00 | -1 | 30.2 |  |  | 1995-02-24 | 2:00 | 5 | 41 | [5 empty] | 2.8 | 37.04 |  |  |  | 6.6 | 43.88 |  |  |  |  | -4.4 | 24.08 |  |  |  |  | -2.2 | 28.04 | [5 empty] | -6.7 | 19.94 |  |  |  | -6.1 | 21.02 |  |  |  |  | -5 | 23 |  |  |  |  | -5.6 | 21.92 | [34 empty] | 1991-02-24 02:00 | 1991-02-24
1991-02-24 | 1995-02-24 | 3:00 | 6.1 | 42.98 | SUNDAY | 0.09 | 1988-02-24 | 3:00 | 5 | 41 |  |  | 2004-02-24 | 3:00 | -1 | 30.2 |  |  | 1995-02-24 | 3:00 | 5 | 41 | [5 empty] | 2.2 | 35.96 |  |  |  | 6.6 | 43.88 |  |  |  |  | -6.7 | 19.94 |  |  |  |  | -3.3 | 26.06 | [5 empty] | -7.8 | 17.96 |  |  |  | -7.2 | 19.04 |  |  |  |  | -5.6 | 21.92 |  |  |  |  | -6.7 | 19.94 | [34 empty] | 1991-02-24 03:00 | 1991-02-24
1991-02-24 | 1995-02-24 | 4:00 | 5 | 41 | SUNDAY | 0.06 | 1988-02-24 | 4:00 | 4.4 | 39.92 |  |  | 2004-02-24 | 4:00 | -1 | 30.2 |  |  | 1995-02-24 | 4:00 | 4.4 | 39.92 | [5 empty] | 2.2 | 35.96 |  |  |  | 6.6 | 43.88 |  |  |  |  | -7.8 | 17.96 |  |  |  |  | -1.7 | 28.94 | [5 empty] | -8.9 | 15.98 |  |  |  | -7.2 | 19.04 |  |  |  |  | -6.1 | 21.02 |  |  |  |  | -6.7 | 19.94 | [34 empty] | 1991-02-24 04:00 | 1991-02-24
1991-02-24 | 1995-02-24 | 5:00 | 4.4 | 39.92 | SUNDAY | 0.06 | 1988-02-24 | 5:00 | 3.9 | 39.02 |  |  | 2004-02-24 | 5:00 | -1 | 30.2 |  |  | 1995-02-24 | 5:00 | 5 | 41 | [5 empty] | 2.2 | 35.96 |  |  |  | 6.1 | 42.98 |  |  |  |  | -8.3 | 17.06 |  |  |  |  | -2.8 | 26.96 | [5 empty] | -9.4 | 15.08 |  |  |  | -7.2 | 19.04 |  |  |  |  | -6.7 | 19.94 |  |  |  |  | -6.7 | 19.94 | [34 empty] | 1991-02-24 05:00 | 1991-02-24
1991-02-24 | 1995-02-24 | 6:00 | 6.1 | 42.98 | SUNDAY | 0.11 | 1988-02-24 | 6:00 | 1.7 | 35.06 |  |  | 2004-02-24 | 6:00 | -1 | 30.2 |  |  | 1995-02-24 | 6:00 | 4.4 | 39.92 | [5 empty] | 2.2 | 35.96 |  |  |  | 6.1 | 42.98 |  |  |  |  | -8.3 | 17.06 |  |  |  |  | -3.3 | 26.06 | [5 empty] | -10 | 14 |  |  |  | -7.2 | 19.04 |  |  |  |  | -8.3 | 17.06 |  |  |  |  | -7.2 | 19.04 | [34 empty] | 1991-02-24 06:00 | 1991-02-24
1991-02-24 | 1995-02-24 | 7:00 | 5.6 | 42.08 | SUNDAY | 0.37 | 1988-02-24 | 7:00 | 1.1 | 33.98 |  |  | 2004-02-24 | 7:00 | -1 | 30.2 |  |  | 1995-02-24 | 7:00 | 5.6 | 42.08 | [5 empty] | 2.8 | 37.04 |  |  |  | 5.5 | 41.9 |  |  |  |  | -8.9 | 15.98 |  |  |  |  | -4.4 | 24.08 | [5 empty] | -10 | 14 |  |  |  | -7.2 | 19.04 |  |  |  |  | -9.4 | 15.08 |  |  |  |  | -7.8 | 17.96 | [34 empty] | 1991-02-24 07:00 | 1991-02-24
1991-02-24 | 1995-02-24 | 8:00 | 6.1 | 42.98 | SUNDAY | 0.77 | 1988-02-24 | 8:00 | 1.1 | 33.98 |  |  | 2004-02-24 | 8:00 | 0 | 32 |  |  | 1995-02-24 | 8:00 | 5 | 41 | [5 empty] | 5 | 41 |  |  |  | 6.1 | 42.98 |  |  |  |  | -9.4 | 15.08 |  |  |  |  | -3.9 | 24.98 | [5 empty] | -10 | 14 |  |  |  | -7.2 | 19.04 |  |  |  |  | -8.3 | 17.06 |  |  |  |  | -7.8 | 17.96 | [34 empty] | 1991-02-24 08:00 | 1991-02-24
1991-02-24 | 1995-02-24 | 9:00 | 6.7 | 44.06 | SUNDAY | 0.77 | 1988-02-24 | 9:00 | 2.2 | 35.96 |  |  | 2004-02-24 | 9:00 | 1 | 33.8 |  |  | 1995-02-24 | 9:00 | 5 | 41 | [5 empty] | 7.8 | 46.04 |  |  |  | 5.5 | 41.9 |  |  |  |  | -9.4 | 15.08 |  |  |  |  | -3.3 | 26.06 | [5 empty] | -10 | 14 |  |  |  | -5.6 | 21.92 |  |  |  |  | -6.7 | 19.94 |  |  |  |  | -7.2 | 19.04 | [34 empty] | 1991-02-24 09:00 | 1991-02-24
1991-02-24 | 1995-02-24 | 10:00 | 7.2 | 44.96 | SUNDAY | 0.65 | 1988-02-24 | 10:00 | 2.2 | 35.96 |  |  | 2004-02-24 | 10:00 | 1 | 33.8 |  |  | 1995-02-24 | 10:00 | 6.7 | 44.06 | [5 empty] | 11.1 | 51.98 |  |  |  | 7.2 | 44.96 |  |  |  |  | -8.9 | 15.98 |  |  |  |  | -2.8 | 26.96 | [5 empty] | -9.4 | 15.08 |  |  |  | -5 | 23 |  |  |  |  | -5 | 23 |  |  |  |  | -5.6 | 21.92 | [34 empty] | 1991-02-24 10:00 | 1991-02-24
1991-02-24 | 1995-02-24 | 11:00 | 5.6 | 42.08 | SUNDAY | 0.67 | 1988-02-24 | 11:00 | 2.8 | 37.04 |  |  | 2004-02-24 | 11:00 | 1 | 33.8 |  |  | 1995-02-24 | 11:00 | 5.6 | 42.08 | [5 empty] | 12.2 | 53.96 |  |  |  | 10 | 50 |  |  |  |  | -7.8 | 17.96 |  |  |  |  | -2.2 | 28.04 | [5 empty] | -8.3 | 17.06 |  |  |  | -4.4 | 24.08 |  |  |  |  | -3.9 | 24.98 |  |  |  |  | -4.4 | 24.08 | [34 empty] | 1991-02-24 11:00 | 1991-02-24
1991-02-24 | 1995-02-24 | 12:00 | 7.2 | 44.96 | SUNDAY | 0.67 | 1988-02-24 | 12:00 | 3.9 | 39.02 |  |  | 2004-02-24 | 12:00 | 0 | 32 |  |  | 1995-02-24 | 12:00 | 6.7 | 44.06 | [5 empty] | 13.9 | 57.02 |  |  |  | 12.2 | 53.96 |  |  |  |  | -7.2 | 19.04 |  |  |  |  | -1.7 | 28.94 | [5 empty] | -7.8 | 17.96 |  |  |  | -3.9 | 24.98 |  |  |  |  | -3.3 | 26.06 |  |  |  |  | -3.3 | 26.06 | [34 empty] | 1991-02-24 12:00 | 1991-02-24
1991-02-24 | 1995-02-24 | 13:00 | 7.8 | 46.04 | SUNDAY | 0.63 | 1988-02-24 | 13:00 | 3.3 | 37.94 |  |  | 2004-02-24 | 13:00 | -1 | 30.2 |  |  | 1995-02-24 | 13:00 | 8.9 | 48.02 | [5 empty] | 14.4 | 57.92 |  |  |  | 11.6 | 52.88 |  |  |  |  | -7.8 | 17.96 |  |  |  |  | -1.7 | 28.94 | [5 empty] | -7.8 | 17.96 |  |  |  | -2.8 | 26.96 |  |  |  |  | -2.8 | 26.96 |  |  |  |  | -3.3 | 26.06 | [34 empty] | 1991-02-24 13:00 | 1991-02-25
1991-02-24 | 1995-02-24 | 14:00 | 8.3 | 46.94 | SUNDAY | 0.53 | 1988-02-24 | 14:00 | 2.8 | 37.04 |  |  | 2004-02-24 | 14:00 | -1 | 30.2 |  |  | 1995-02-24 | 14:00 | 9.4 | 48.92 | [5 empty] | 12.2 | 53.96 |  |  |  | 10 | 50 |  |  |  |  | -7.2 | 19.04 |  |  |  |  | -1.7 | 28.94 | [5 empty] | -7.2 | 19.04 |  |  |  | -3.9 | 24.98 |  |  |  |  | -2.8 | 26.96 |  |  |  |  | -2.8 | 26.96 | [34 empty] | 1991-02-24 14:00 | 1991-02-25
1991-02-24 | 1995-02-24 | 15:00 | 8.3 | 46.94 | SUNDAY | 0.53 | 1988-02-24 | 15:00 | 3.3 | 37.94 |  |  | 2004-02-24 | 15:00 | 0 | 32 |  |  | 1995-02-24 | 15:00 | 8.3 | 46.94 | [5 empty] | 12.8 | 55.04 |  |  |  | 9.4 | 48.92 |  |  |  |  | -7.2 | 19.04 |  |  |  |  | -1.1 | 30.02 | [5 empty] | -7.2 | 19.04 |  |  |  | -2.8 | 26.96 |  |  |  |  | -3.3 | 26.06 |  |  |  |  | -2.8 | 26.96 | [34 empty] | 1991-02-24 15:00 | 1991-02-25
1991-02-24 | 1995-02-24 | 16:00 | 7.2 | 44.96 | SUNDAY | 0.5 | 1988-02-24 | 16:00 | 2.8 | 37.04 |  |  | 2004-02-24 | 16:00 | -1 | 30.2 |  |  | 1995-02-24 | 16:00 | 7.8 | 46.04 | [5 empty] | 12.2 | 53.96 |  |  |  | 8.3 | 46.94 |  |  |  |  | -7.8 | 17.96 |  |  |  |  | -1.7 | 28.94 | [5 empty] | -6.7 | 19.94 |  |  |  | -2.2 | 28.04 |  |  |  |  | -4.4 | 24.08 |  |  |  |  | -2.8 | 26.96 | [34 empty] | 1991-02-24 16:00 | 1991-02-25
1991-02-24 | 1995-02-24 | 17:00 | 5.6 | 42.08 | SUNDAY | 0.56 | 1988-02-24 | 17:00 | 2.2 | 35.96 |  |  | 2004-02-24 | 17:00 | -2 | 28.4 |  |  | 1995-02-24 | 17:00 | 6.7 | 44.06 | [5 empty] | 11.1 | 51.98 |  |  |  | 8.3 | 46.94 |  |  |  |  | -7.8 | 17.96 |  |  |  |  | -1.7 | 28.94 | [5 empty] | -7.2 | 19.04 |  |  |  | -3.3 | 26.06 |  |  |  |  | -3.9 | 24.98 |  |  |  |  | -3.3 | 26.06 | [34 empty] | 1991-02-24 17:00 | 1991-02-25
1991-02-24 | 1995-02-24 | 18:00 | 4.4 | 39.92 | SUNDAY | 0.69 | 1988-02-24 | 18:00 | 1.7 | 35.06 |  |  | 2004-02-24 | 18:00 | -2 | 28.4 |  |  | 1995-02-24 | 18:00 | 5.6 | 42.08 | [5 empty] | 8.9 | 48.02 |  |  |  | 6.6 | 43.88 |  |  |  |  | -8.9 | 15.98 |  |  |  |  | -2.8 | 26.96 | [5 empty] | -7.2 | 19.04 |  |  |  | -4.4 | 24.08 |  |  |  |  | -5 | 23 |  |  |  |  | -3.9 | 24.98 | [34 empty] | 1991-02-24 18:00 | 1991-02-25
1991-02-24 | 1995-02-24 | 19:00 | 3.3 | 37.94 | SUNDAY | 0.77 | 1988-02-24 | 19:00 | 1.1 | 33.98 |  |  | 2004-02-24 | 19:00 | -2 | 28.4 |  |  | 1995-02-24 | 19:00 | 3.3 | 37.94 | [5 empty] | 7.2 | 44.96 |  |  |  | 7.2 | 44.96 |  |  |  |  | -8.9 | 15.98 |  |  |  |  | -3.9 | 24.98 | [5 empty] | -8.3 | 17.06 |  |  |  | -5 | 23 |  |  |  |  | -5 | 23 |  |  |  |  | -5 | 23 | [34 empty] | 1991-02-24 19:00 | 1991-02-25
1991-02-24 | 1995-02-24 | 20:00 | 1.7 | 35.06 | SUNDAY | 0.81 | 1988-02-24 | 20:00 | 0.6 | 33.08 |  |  | 2004-02-24 | 20:00 | -2 | 28.4 |  |  | 1995-02-24 | 20:00 | 2.2 | 35.96 | [5 empty] | 7.2 | 44.96 |  |  |  | 6.6 | 43.88 |  |  |  |  | -9.4 | 15.08 |  |  |  |  | -6.1 | 21.02 | [5 empty] | -8.3 | 17.06 |  |  |  | -4.4 | 24.08 |  |  |  |  | -5 | 23 |  |  |  |  | -5.6 | 21.92 | [34 empty] | 1991-02-24 20:00 | 1991-02-25
1991-02-24 | 1995-02-24 | 21:00 | 1.1 | 33.98 | SUNDAY | 0.75 | 1988-02-24 | 21:00 | 0.6 | 33.08 |  |  | 2004-02-24 | 21:00 | -3 | 26.6 |  |  | 1995-02-24 | 21:00 | 1.1 | 33.98 | [5 empty] | 7.2 | 44.96 |  |  |  | 5.5 | 41.9 |  |  |  |  | -9.4 | 15.08 |  |  |  |  | -6.7 | 19.94 | [5 empty] | -8.3 | 17.06 |  |  |  | -5 | 23 |  |  |  |  | -5.6 | 21.92 |  |  |  |  | -5.6 | 21.92 | [34 empty] | 1991-02-24 21:00 | 1991-02-25
1991-02-24 | 1995-02-24 | 22:00 | 0 | 32 | SUNDAY | 0.78 | 1988-02-24 | 22:00 | 0 | 32 |  |  | 2004-02-24 | 22:00 | -3 | 26.6 |  |  | 1995-02-24 | 22:00 | 0.6 | 33.08 | [5 empty] | 7.8 | 46.04 |  |  |  | 6.6 | 43.88 |  |  |  |  | -10 | 14 |  |  |  |  | -6.7 | 19.94 | [5 empty] | -8.9 | 15.98 |  |  |  | -5.6 | 21.92 |  |  |  |  | -5 | 23 |  |  |  |  | -5.6 | 21.92 | [34 empty] | 1991-02-24 22:00 | 1991-02-25
1991-02-24 | 1995-02-24 | 23:00 | -1.1 | 30.02 | SUNDAY | 0.79 | 1988-02-24 | 23:00 | 0 | 32 |  |  | 2004-02-24 | 23:00 | -4 | 24.8 |  |  | 1995-02-24 | 23:00 | -1.1 | 30.02 | [5 empty] | 6.7 | 44.06 |  |  |  | 7.2 | 44.96 |  |  |  |  | -10 | 14 |  |  |  |  | -5.6 | 21.92 | [5 empty] | -9.4 | 15.08 |  |  |  | -6.1 | 21.02 |  |  |  |  | -5.6 | 21.92 |  |  |  |  | -5.6 | 21.92 | [34 empty] | 1991-02-24 23:00 | 1991-02-25
1991-02-24 | 1995-02-24 | 24:00 | -2.2 | 28.04 | SUNDAY | 0.61 | 1988-02-24 | 24:00 | 0 | 32 |  |  | 2004-02-24 | 24:00 | -4 | 24.8 |  |  | 1995-02-24 | 24:00 | -2.2 | 28.04 | [5 empty] | 5.6 | 42.08 |  |  |  | 7.7 | 45.86 |  |  |  |  | -11.1 | 12.02 |  |  |  |  | -6.1 | 21.02 | [5 empty] | -9.4 | 15.08 |  |  |  | -6.1 | 21.02 |  |  |  |  | -6.1 | 21.02 |  |  |  |  | -6.1 | 21.02 | [34 empty] | 1991-02-25 | 1991-02-25
1991-02-25 | 1995-02-25 | 1:00 | -2.2 | 28.04 | WEEKDAY | 0.33 | 1988-02-25 | 1:00 | 0 | 32 |  |  | 2004-02-25 | 1:00 | -4 | 24.8 |  |  | 1995-02-25 | 1:00 | -2.8 | 26.96 | [5 empty] | 5.6 | 42.08 |  |  |  | 7.7 | 45.86 |  |  |  |  | -11.7 | 10.94 |  |  |  |  | -6.7 | 19.94 | [5 empty] | -9.4 | 15.08 |  |  |  | -6.7 | 19.94 |  |  |  |  | -6.7 | 19.94 |  |  |  |  | -6.7 | 19.94 | [34 empty] | 1991-02-25 01:00 | 1991-02-25
1991-02-25 | 1995-02-25 | 2:00 | -2.8 | 26.96 | WEEKDAY | 0.15 | 1988-02-25 | 2:00 | 0 | 32 |  |  | 2004-02-25 | 2:00 | -4 | 24.8 |  |  | 1995-02-25 | 2:00 | -2.8 | 26.96 | [5 empty] | 4.4 | 39.92 |  |  |  | 8.3 | 46.94 |  |  |  |  | -12.8 | 8.96 |  |  |  |  | -7.8 | 17.96 | [5 empty] | -10 | 14 |  |  |  | -7.2 | 19.04 |  |  |  |  | -6.7 | 19.94 |  |  |  |  | -6.7 | 19.94 | [34 empty] | 1991-02-25 02:00 | 1991-02-25
1991-02-25 | 1995-02-25 | 3:00 | -3.3 | 26.06 | WEEKDAY | 0.09 | 1988-02-25 | 3:00 | -0.6 | 30.92 |  |  | 2004-02-25 | 3:00 | -6 | 21.2 |  |  | 1995-02-25 | 3:00 | -3.3 | 26.06 | [5 empty] | 5.6 | 42.08 |  |  |  | 8.3 | 46.94 |  |  |  |  | -13.3 | 8.06 |  |  |  |  | -7.2 | 19.04 | [5 empty] | -11.7 | 10.94 |  |  |  | -7.8 | 17.96 |  |  |  |  | -7.2 | 19.04 |  |  |  |  | -6.7 | 19.94 | [34 empty] | 1991-02-25 03:00 | 1991-02-25
1991-02-25 | 1995-02-25 | 4:00 | -4.4 | 24.08 | WEEKDAY | 0.06 | 1988-02-25 | 4:00 | -1.1 | 30.02 |  |  | 2004-02-25 | 4:00 | -6 | 21.2 |  |  | 1995-02-25 | 4:00 | -3.9 | 24.98 | [5 empty] | 5.6 | 42.08 |  |  |  | 8.3 | 46.94 |  |  |  |  | -13.9 | 6.98 |  |  |  |  | -8.9 | 15.98 | [5 empty] | -12.2 | 10.04 |  |  |  | -8.3 | 17.06 |  |  |  |  | -7.8 | 17.96 |  |  |  |  | -6.7 | 19.94 | [34 empty] | 1991-02-25 04:00 | 1991-02-25
1991-02-25 | 1995-02-25 | 5:00 | -4.4 | 24.08 | WEEKDAY | 0.06 | 1988-02-25 | 5:00 | -1.7 | 28.94 |  |  | 2004-02-25 | 5:00 | -7 | 19.4 |  |  | 1995-02-25 | 5:00 | -3.9 | 24.98 | [5 empty] | 2.8 | 37.04 |  |  |  | 8.8 | 47.84 |  |  |  |  | -14.4 | 6.08 |  |  |  |  | -8.3 | 17.06 | [5 empty] | -13.3 | 8.06 |  |  |  | -7.8 | 17.96 |  |  |  |  | -8.3 | 17.06 |  |  |  |  | -7.8 | 17.96 | [34 empty] | 1991-02-25 05:00 | 1991-02-25
1991-02-25 | 1995-02-25 | 6:00 | -4.4 | 24.08 | WEEKDAY | 0.11 | 1988-02-25 | 6:00 | -2.2 | 28.04 |  |  | 2004-02-25 | 6:00 | -7 | 19.4 |  |  | 1995-02-25 | 6:00 | -4.4 | 24.08 | [5 empty] | 3.9 | 39.02 |  |  |  | 8.3 | 46.94 |  |  |  |  | -15.6 | 3.92 |  |  |  |  | -10 | 14 | [5 empty] | -14.4 | 6.08 |  |  |  | -8.3 | 17.06 |  |  |  |  | -7.8 | 17.96 |  |  |  |  | -7.2 | 19.04 | [34 empty] | 1991-02-25 06:00 | 1991-02-25
1991-02-25 | 1995-02-25 | 7:00 | -4.4 | 24.08 | WEEKDAY | 0.37 | 1988-02-25 | 7:00 | -2.2 | 28.04 |  |  | 2004-02-25 | 7:00 | -6.8 | 19.76 |  |  | 1995-02-25 | 7:00 | -4.4 | 24.08 | [5 empty] | 4.4 | 39.92 |  |  |  | 7.7 | 45.86 |  |  |  |  | -16.1 | 3.02 |  |  |  |  | -10 | 14 | [5 empty] | -14.4 | 6.08 |  |  |  | -8.9 | 15.98 |  |  |  |  | -7.8 | 17.96 |  |  |  |  | -7.8 | 17.96 | [34 empty] | 1991-02-25 07:00 | 1991-02-25
1991-02-25 | 1995-02-25 | 8:00 | -3.3 | 26.06 | WEEKDAY | 0.77 | 1988-02-25 | 8:00 | -1.7 | 28.94 |  |  | 2004-02-25 | 8:00 | -6 | 21.2 |  |  | 1995-02-25 | 8:00 | -3.9 | 24.98 | [5 empty] | 6.1 | 42.98 |  |  |  | 8.8 | 47.84 |  |  |  |  | -15.6 | 3.92 |  |  |  |  | -7.2 | 19.04 | [5 empty] | -13.9 | 6.98 |  |  |  | -8.3 | 17.06 |  |  |  |  | -7.8 | 17.96 |  |  |  |  | -7.2 | 19.04 | [34 empty] | 1991-02-25 08:00 | 1991-02-25
1991-02-25 | 1995-02-25 | 9:00 | -2.8 | 26.96 | WEEKDAY | 0.77 | 1988-02-25 | 9:00 | -1.1 | 30.02 |  |  | 2004-02-25 | 9:00 | -4 | 24.8 |  |  | 1995-02-25 | 9:00 | -2.2 | 28.04 | [5 empty] | 8.3 | 46.94 |  |  |  | 10 | 50 |  |  |  |  | -14.4 | 6.08 |  |  |  |  | -5.6 | 21.92 | [5 empty] | -12.2 | 10.04 |  |  |  | -7.8 | 17.96 |  |  |  |  | -7.2 | 19.04 |  |  |  |  | -6.7 | 19.94 | [34 empty] | 1991-02-25 09:00 | 1991-02-25
1991-02-25 | 1995-02-25 | 10:00 | -1.7 | 28.94 | WEEKDAY | 0.65 | 1988-02-25 | 10:00 | 0.6 | 33.08 |  |  | 2004-02-25 | 10:00 | -2 | 28.4 |  |  | 1995-02-25 | 10:00 | -1.1 | 30.02 | [5 empty] | 10 | 50 |  |  |  | 10.5 | 50.9 |  |  |  |  | -13.3 | 8.06 |  |  |  |  | -4.4 | 24.08 | [5 empty] | -9.4 | 15.08 |  |  |  | -6.7 | 19.94 |  |  |  |  | -6.1 | 21.02 |  |  |  |  | -6.7 | 19.94 | [34 empty] | 1991-02-25 10:00 | 1991-02-25
1991-02-25 | 1995-02-25 | 11:00 | -0.6 | 30.92 | WEEKDAY | 0.67 | 1988-02-25 | 11:00 | 0.6 | 33.08 |  |  | 2004-02-25 | 11:00 | -1 | 30.2 |  |  | 1995-02-25 | 11:00 | 0.6 | 33.08 | [5 empty] | 11.1 | 51.98 |  |  |  | 11.6 | 52.88 |  |  |  |  | -11.7 | 10.94 |  |  |  |  | -2.2 | 28.04 | [5 empty] | -9.4 | 15.08 |  |  |  | -7.2 | 19.04 |  |  |  |  | -5.6 | 21.92 |  |  |  |  | -6.1 | 21.02 | [34 empty] | 1991-02-25 11:00 | 1991-02-25
1991-02-25 | 1995-02-25 | 12:00 | 1.1 | 33.98 | WEEKDAY | 0.67 | 1988-02-25 | 12:00 | 0.6 | 33.08 |  |  | 2004-02-25 | 12:00 | 0 | 32 |  |  | 1995-02-25 | 12:00 | 1.1 | 33.98 | [5 empty] | 8.9 | 48.02 |  |  |  | 12.2 | 53.96 |  |  |  |  | -9.4 | 15.08 |  |  |  |  | -2.2 | 28.04 | [5 empty] | -8.9 | 15.98 |  |  |  | -5.6 | 21.92 |  |  |  |  | -5 | 23 |  |  |  |  | -5 | 23 | [34 empty] | 1991-02-25 12:00 | 1991-02-25
1991-02-25 | 1995-02-25 | 13:00 | 2.2 | 35.96 | WEEKDAY | 0.63 | 1988-02-25 | 13:00 | 1.1 | 33.98 |  |  | 2004-02-25 | 13:00 | 1 | 33.8 |  |  | 1995-02-25 | 13:00 | 2.8 | 37.04 | [5 empty] | 6.1 | 42.98 |  |  |  | 13.3 | 55.94 |  |  |  |  | -9.4 | 15.08 |  |  |  |  | -1.7 | 28.94 | [5 empty] | -7.8 | 17.96 |  |  |  | -5.6 | 21.92 |  |  |  |  | -4.4 | 24.08 |  |  |  |  | -4.4 | 24.08 | [34 empty] | 1991-02-25 13:00 | 1991-02-26
1991-02-25 | 1995-02-25 | 14:00 | 3.3 | 37.94 | WEEKDAY | 0.53 | 1988-02-25 | 14:00 | 1.7 | 35.06 |  |  | 2004-02-25 | 14:00 | 2 | 35.6 |  |  | 1995-02-25 | 14:00 | 3.3 | 37.94 | [5 empty] | 6.7 | 44.06 |  |  |  | 13.8 | 56.84 |  |  |  |  | -9.4 | 15.08 |  |  |  |  | -2.2 | 28.04 | [5 empty] | -6.7 | 19.94 |  |  |  | -6.1 | 21.02 |  |  |  |  | -4.4 | 24.08 |  |  |  |  | -3.3 | 26.06 | [34 empty] | 1991-02-25 14:00 | 1991-02-26
1991-02-25 | 1995-02-25 | 15:00 | 3.3 | 37.94 | WEEKDAY | 0.53 | 1988-02-25 | 15:00 | 2.2 | 35.96 |  |  | 2004-02-25 | 15:00 | 3 | 37.4 |  |  | 1995-02-25 | 15:00 | 3.3 | 37.94 | [5 empty] | 6.1 | 42.98 |  |  |  | 13.8 | 56.84 |  |  |  |  | -8.9 | 15.98 |  |  |  |  | -1.7 | 28.94 | [5 empty] | -6.7 | 19.94 |  |  |  | -6.1 | 21.02 |  |  |  |  | -4.4 | 24.08 |  |  |  |  | -3.3 | 26.06 | [34 empty] | 1991-02-25 15:00 | 1991-02-26
1991-02-25 | 1995-02-25 | 16:00 | 3.9 | 39.02 | WEEKDAY | 0.5 | 1988-02-25 | 16:00 | 0.6 | 33.08 |  |  | 2004-02-25 | 16:00 | 3 | 37.4 |  |  | 1995-02-25 | 16:00 | 3.9 | 39.02 | [5 empty] | 5.6 | 42.08 |  |  |  | 13.3 | 55.94 |  |  |  |  | -8.9 | 15.98 |  |  |  |  | -2.2 | 28.04 | [5 empty] | -6.7 | 19.94 |  |  |  | -5.6 | 21.92 |  |  |  |  | -4.4 | 24.08 |  |  |  |  | -3.3 | 26.06 | [34 empty] | 1991-02-25 16:00 | 1991-02-26
1991-02-25 | 1995-02-25 | 17:00 | 3.9 | 39.02 | WEEKDAY | 0.56 | 1988-02-25 | 17:00 | 0.6 | 33.08 |  |  | 2004-02-25 | 17:00 | 2 | 35.6 |  |  | 1995-02-25 | 17:00 | 3.3 | 37.94 | [5 empty] | 5 | 41 |  |  |  | 12.7 | 54.86 |  |  |  |  | -10 | 14 |  |  |  |  | -2.8 | 26.96 | [5 empty] | -7.2 | 19.04 |  |  |  | -5.6 | 21.92 |  |  |  |  | -5 | 23 |  |  |  |  | -3.3 | 26.06 | [34 empty] | 1991-02-25 17:00 | 1991-02-26
1991-02-25 | 1995-02-25 | 18:00 | 3.9 | 39.02 | WEEKDAY | 0.69 | 1988-02-25 | 18:00 | -0.6 | 30.92 |  |  | 2004-02-25 | 18:00 | 1 | 33.8 |  |  | 1995-02-25 | 18:00 | 3.3 | 37.94 | [5 empty] | 4.4 | 39.92 |  |  |  | 12.2 | 53.96 |  |  |  |  | -11.7 | 10.94 |  |  |  |  | -3.3 | 26.06 | [5 empty] | -8.3 | 17.06 |  |  |  | -6.1 | 21.02 |  |  |  |  | -6.1 | 21.02 |  |  |  |  | -4.4 | 24.08 | [34 empty] | 1991-02-25 18:00 | 1991-02-26
1991-02-25 | 1995-02-25 | 19:00 | 3.9 | 39.02 | WEEKDAY | 0.77 | 1988-02-25 | 19:00 | -0.6 | 30.92 |  |  | 2004-02-25 | 19:00 | -1 | 30.2 |  |  | 1995-02-25 | 19:00 | 3.3 | 37.94 | [5 empty] | 4.4 | 39.92 |  |  |  | 11.1 | 51.98 |  |  |  |  | -12.2 | 10.04 |  |  |  |  | -4.4 | 24.08 | [5 empty] | -8.3 | 17.06 |  |  |  | -6.7 | 19.94 |  |  |  |  | -6.7 | 19.94 |  |  |  |  | -5.6 | 21.92 | [34 empty] | 1991-02-25 19:00 | 1991-02-26
1991-02-25 | 1995-02-25 | 20:00 | 3.9 | 39.02 | WEEKDAY | 0.81 | 1988-02-25 | 20:00 | -0.6 | 30.92 |  |  | 2004-02-25 | 20:00 | -1 | 30.2 |  |  | 1995-02-25 | 20:00 | 3.3 | 37.94 | [5 empty] | 3.9 | 39.02 |  |  |  | 10.5 | 50.9 |  |  |  |  | -12.8 | 8.96 |  |  |  |  | -5 | 23 | [5 empty] | -8.3 | 17.06 |  |  |  | -6.7 | 19.94 |  |  |  |  | -6.7 | 19.94 |  |  |  |  | -6.7 | 19.94 | [34 empty] | 1991-02-25 20:00 | 1991-02-26
1991-02-25 | 1995-02-25 | 21:00 | 3.9 | 39.02 | WEEKDAY | 0.75 | 1988-02-25 | 21:00 | -1.1 | 30.02 |  |  | 2004-02-25 | 21:00 | -2 | 28.4 |  |  | 1995-02-25 | 21:00 | 2.2 | 35.96 | [5 empty] | 3.9 | 39.02 |  |  |  | 10.5 | 50.9 |  |  |  |  | -12.8 | 8.96 |  |  |  |  | -6.1 | 21.02 | [5 empty] | -8.3 | 17.06 |  |  |  | -7.2 | 19.04 |  |  |  |  | -6.7 | 19.94 |  |  |  |  | -6.1 | 21.02 | [34 empty] | 1991-02-25 21:00 | 1991-02-26
1991-02-25 | 1995-02-25 | 22:00 | 3.9 | 39.02 | WEEKDAY | 0.78 | 1988-02-25 | 22:00 | -1.7 | 28.94 |  |  | 2004-02-25 | 22:00 | -2 | 28.4 |  |  | 1995-02-25 | 22:00 | 2.2 | 35.96 | [5 empty] | 3.9 | 39.02 |  |  |  | 9.4 | 48.92 |  |  |  |  | -13.3 | 8.06 |  |  |  |  | -6.7 | 19.94 | [5 empty] | -8.3 | 17.06 |  |  |  | -7.2 | 19.04 |  |  |  |  | -6.7 | 19.94 |  |  |  |  | -5.6 | 21.92 | [34 empty] | 1991-02-25 22:00 | 1991-02-26
1991-02-25 | 1995-02-25 | 23:00 | 3.3 | 37.94 | WEEKDAY | 0.79 | 1988-02-25 | 23:00 | -2.2 | 28.04 |  |  | 2004-02-25 | 23:00 | -2 | 28.4 |  |  | 1995-02-25 | 23:00 | 2.2 | 35.96 | [5 empty] | 3.3 | 37.94 |  |  |  | 8.8 | 47.84 |  |  |  |  | -13.9 | 6.98 |  |  |  |  | -8.9 | 15.98 | [5 empty] | -7.8 | 17.96 |  |  |  | -7.2 | 19.04 |  |  |  |  | -6.7 | 19.94 |  |  |  |  | -6.1 | 21.02 | [34 empty] | 1991-02-25 23:00 | 1991-02-26
1991-02-25 | 1995-02-25 | 24:00 | 3.9 | 39.02 | WEEKDAY | 0.61 | 1988-02-25 | 24:00 | -2.2 | 28.04 |  |  | 2004-02-25 | 24:00 | -3 | 26.6 |  |  | 1995-02-25 | 24:00 | 2.2 | 35.96 | [5 empty] | 3.3 | 37.94 |  |  |  | 8.3 | 46.94 |  |  |  |  | -13.3 | 8.06 |  |  |  |  | -9.4 | 15.08 | [5 empty] | -8.9 | 15.98 |  |  |  | -7.2 | 19.04 |  |  |  |  | -6.7 | 19.94 |  |  |  |  | -6.1 | 21.02 | [34 empty] | 1991-02-26 | 1991-02-26
1991-02-26 | 1995-02-26 | 1:00 | -1.1 | 30.02 | WEEKDAY | 0.33 | 1988-02-26 | 1:00 | -2.8 | 26.96 |  |  | 2004-02-26 | 1:00 | -3 | 26.6 |  |  | 1995-02-26 | 1:00 | 0.6 | 33.08 | [5 empty] | 2.8 | 37.04 |  |  |  | 1.1 | 33.98 |  |  |  |  | -13.9 | 6.98 |  |  |  |  | -9.4 | 15.08 | [5 empty] | -9.4 | 15.08 |  |  |  | -6.7 | 19.94 |  |  |  |  | -6.7 | 19.94 |  |  |  |  | -6.7 | 19.94 | [34 empty] | 1991-02-26 01:00 | 1991-02-26
1991-02-26 | 1995-02-26 | 2:00 | -1.7 | 28.94 | WEEKDAY | 0.15 | 1988-02-26 | 2:00 | -3.3 | 26.06 |  |  | 2004-02-26 | 2:00 | -3 | 26.6 |  |  | 1995-02-26 | 2:00 | -1.7 | 28.94 | [5 empty] | 2.8 | 37.04 |  |  |  | 0.5 | 32.9 |  |  |  |  | -12.8 | 8.96 |  |  |  |  | -10.6 | 12.92 | [5 empty] | -11.1 | 12.02 |  |  |  | -6.7 | 19.94 |  |  |  |  | -6.7 | 19.94 |  |  |  |  | -7.2 | 19.04 | [34 empty] | 1991-02-26 02:00 | 1991-02-26
1991-02-26 | 1995-02-26 | 3:00 | -2.2 | 28.04 | WEEKDAY | 0.09 | 1988-02-26 | 3:00 | -3.3 | 26.06 |  |  | 2004-02-26 | 3:00 | -5 | 23 |  |  | 1995-02-26 | 3:00 | -2.2 | 28.04 | [5 empty] | 2.8 | 37.04 |  |  |  | -0.5 | 31.1 |  |  |  |  | -13.3 | 8.06 |  |  |  |  | -12.2 | 10.04 | [5 empty] | -10 | 14 |  |  |  | -6.7 | 19.94 |  |  |  |  | -7.2 | 19.04 |  |  |  |  | -8.3 | 17.06 | [34 empty] | 1991-02-26 03:00 | 1991-02-26
1991-02-26 | 1995-02-26 | 4:00 | -2.8 | 26.96 | WEEKDAY | 0.06 | 1988-02-26 | 4:00 | -3.9 | 24.98 |  |  | 2004-02-26 | 4:00 | -5 | 23 |  |  | 1995-02-26 | 4:00 | -2.8 | 26.96 | [5 empty] | 2.2 | 35.96 |  |  |  | -1.2 | 29.84 |  |  |  |  | -13.3 | 8.06 |  |  |  |  | -11.7 | 10.94 | [5 empty] | -10 | 14 |  |  |  | -6.7 | 19.94 |  |  |  |  | -7.8 | 17.96 |  |  |  |  | -8.3 | 17.06 | [34 empty] | 1991-02-26 04:00 | 1991-02-26
1991-02-26 | 1995-02-26 | 5:00 | -3.3 | 26.06 | WEEKDAY | 0.06 | 1988-02-26 | 5:00 | -3.9 | 24.98 |  |  | 2004-02-26 | 5:00 | -4 | 24.8 |  |  | 1995-02-26 | 5:00 | -3.3 | 26.06 | [5 empty] | 2.2 | 35.96 |  |  |  | -2.8 | 26.96 |  |  |  |  | -13.9 | 6.98 |  |  |  |  | -10.6 | 12.92 | [5 empty] | -9.4 | 15.08 |  |  |  | -7.2 | 19.04 |  |  |  |  | -8.9 | 15.98 |  |  |  |  | -8.9 | 15.98 | [34 empty] | 1991-02-26 05:00 | 1991-02-26
1991-02-26 | 1995-02-26 | 6:00 | -4.4 | 24.08 | WEEKDAY | 0.11 | 1988-02-26 | 6:00 | -4.4 | 24.08 |  |  | 2004-02-26 | 6:00 | -6 | 21.2 |  |  | 1995-02-26 | 6:00 | -3.9 | 24.98 | [5 empty] | 2.2 | 35.96 |  |  |  | -2.8 | 26.96 |  |  |  |  | -14.4 | 6.08 |  |  |  |  | -10.6 | 12.92 | [5 empty] | -8.9 | 15.98 |  |  |  | -8.3 | 17.06 |  |  |  |  | -8.9 | 15.98 |  |  |  |  | -9.4 | 15.08 | [34 empty] | 1991-02-26 06:00 | 1991-02-26
1991-02-26 | 1995-02-26 | 7:00 | -6.1 | 21.02 | WEEKDAY | 0.37 | 1988-02-26 | 7:00 | -4.4 | 24.08 |  |  | 2004-02-26 | 7:00 | -6 | 21.2 |  |  | 1995-02-26 | 7:00 | -5.6 | 21.92 | [5 empty] | 2.2 | 35.96 |  |  |  | -3.9 | 24.98 |  |  |  |  | -16.1 | 3.02 |  |  |  |  | -11.1 | 12.02 | [5 empty] | -10 | 14 |  |  |  | -8.3 | 17.06 |  |  |  |  | -8.9 | 15.98 |  |  |  |  | -10.6 | 12.92 | [34 empty] | 1991-02-26 07:00 | 1991-02-26
1991-02-26 | 1995-02-26 | 8:00 | -6.7 | 19.94 | WEEKDAY | 0.77 | 1988-02-26 | 8:00 | -3.9 | 24.98 |  |  | 2004-02-26 | 8:00 | -2 | 28.4 |  |  | 1995-02-26 | 8:00 | -6.1 | 21.02 | [5 empty] | 2.8 | 37.04 |  |  |  | -0.6 | 30.92 |  |  |  |  | -14.4 | 6.08 |  |  |  |  | -10 | 14 | [5 empty] | -8.9 | 15.98 |  |  |  | -7.2 | 19.04 |  |  |  |  | -7.8 | 17.96 |  |  |  |  | -9.4 | 15.08 | [34 empty] | 1991-02-26 08:00 | 1991-02-26
1991-02-26 | 1995-02-26 | 9:00 | -7.2 | 19.04 | WEEKDAY | 0.77 | 1988-02-26 | 9:00 | -3.3 | 26.06 |  |  | 2004-02-26 | 9:00 | -1 | 30.2 |  |  | 1995-02-26 | 9:00 | -6.1 | 21.02 | [5 empty] | 2.8 | 37.04 |  |  |  | 3.8 | 38.84 |  |  |  |  | -11.7 | 10.94 |  |  |  |  | -6.7 | 19.94 | [5 empty] | -8.3 | 17.06 |  |  |  | -6.7 | 19.94 |  |  |  |  | -6.1 | 21.02 |  |  |  |  | -7.8 | 17.96 | [34 empty] | 1991-02-26 09:00 | 1991-02-26
1991-02-26 | 1995-02-26 | 10:00 | -6.7 | 19.94 | WEEKDAY | 0.65 | 1988-02-26 | 10:00 | -2.2 | 28.04 |  |  | 2004-02-26 | 10:00 | 1 | 33.8 |  |  | 1995-02-26 | 10:00 | -5.6 | 21.92 | [5 empty] | 3.3 | 37.94 |  |  |  | 6.1 | 42.98 |  |  |  |  | -9.4 | 15.08 |  |  |  |  | -5 | 23 | [5 empty] | -6.1 | 21.02 |  |  |  | -5.6 | 21.92 |  |  |  |  | -4.4 | 24.08 |  |  |  |  | -6.7 | 19.94 | [34 empty] | 1991-02-26 10:00 | 1991-02-26
1991-02-26 | 1995-02-26 | 11:00 | -6.1 | 21.02 | WEEKDAY | 0.67 | 1988-02-26 | 11:00 | -0.6 | 30.92 |  |  | 2004-02-26 | 11:00 | 2 | 35.6 |  |  | 1995-02-26 | 11:00 | -5 | 23 | [5 empty] | 3.9 | 39.02 |  |  |  | 7.7 | 45.86 |  |  |  |  | -7.2 | 19.04 |  |  |  |  | -2.8 | 26.96 | [5 empty] | -5 | 23 |  |  |  | -5 | 23 |  |  |  |  | -3.3 | 26.06 |  |  |  |  | -5.6 | 21.92 | [34 empty] | 1991-02-26 11:00 | 1991-02-26
1991-02-26 | 1995-02-26 | 12:00 | -5.6 | 21.92 | WEEKDAY | 0.67 | 1988-02-26 | 12:00 | 0.6 | 33.08 |  |  | 2004-02-26 | 12:00 | 4 | 39.2 |  |  | 1995-02-26 | 12:00 | -5.6 | 21.92 | [5 empty] | 4.4 | 39.92 |  |  |  | 9.4 | 48.92 |  |  |  |  | -5.6 | 21.92 |  |  |  |  | -1.7 | 28.94 | [5 empty] | -5 | 23 |  |  |  | -4.4 | 24.08 |  |  |  |  | -2.8 | 26.96 |  |  |  |  | -3.9 | 24.98 | [34 empty] | 1991-02-26 12:00 | 1991-02-26
1991-02-26 | 1995-02-26 | 13:00 | -4.4 | 24.08 | WEEKDAY | 0.63 | 1988-02-26 | 13:00 | 0 | 32 |  |  | 2004-02-26 | 13:00 | 5 | 41 |  |  | 1995-02-26 | 13:00 | -4.4 | 24.08 | [5 empty] | 5 | 41 |  |  |  | 11.1 | 51.98 |  |  |  |  | -4.4 | 24.08 |  |  |  |  | -1.7 | 28.94 | [5 empty] | -3.9 | 24.98 |  |  |  | -4.4 | 24.08 |  |  |  |  | -3.3 | 26.06 |  |  |  |  | -2.8 | 26.96 | [34 empty] | 1991-02-26 13:00 | 1991-02-27
1991-02-26 | 1995-02-26 | 14:00 | -3.3 | 26.06 | WEEKDAY | 0.53 | 1988-02-26 | 14:00 | 1.1 | 33.98 |  |  | 2004-02-26 | 14:00 | 5 | 41 |  |  | 1995-02-26 | 14:00 | -3.9 | 24.98 | [5 empty] | 4.4 | 39.92 |  |  |  | 12.2 | 53.96 |  |  |  |  | -3.9 | 24.98 |  |  |  |  | -1.7 | 28.94 | [5 empty] | -3.3 | 26.06 |  |  |  | -4.4 | 24.08 |  |  |  |  | -3.3 | 26.06 |  |  |  |  | -2.8 | 26.96 | [34 empty] | 1991-02-26 14:00 | 1991-02-27
1991-02-26 | 1995-02-26 | 15:00 | -2.8 | 26.96 | WEEKDAY | 0.53 | 1988-02-26 | 15:00 | 1.7 | 35.06 |  |  | 2004-02-26 | 15:00 | 4 | 39.2 |  |  | 1995-02-26 | 15:00 | -2.8 | 26.96 | [5 empty] | 4.4 | 39.92 |  |  |  | 13.3 | 55.94 |  |  |  |  | -3.3 | 26.06 |  |  |  |  | -1.1 | 30.02 | [5 empty] | -3.3 | 26.06 |  |  |  | -2.8 | 26.96 |  |  |  |  | -3.3 | 26.06 |  |  |  |  | -2.8 | 26.96 | [34 empty] | 1991-02-26 15:00 | 1991-02-27
1991-02-26 | 1995-02-26 | 16:00 | -2.2 | 28.04 | WEEKDAY | 0.5 | 1988-02-26 | 16:00 | 1.7 | 35.06 |  |  | 2004-02-26 | 16:00 | 4 | 39.2 |  |  | 1995-02-26 | 16:00 | -1.7 | 28.94 | [5 empty] | 4.4 | 39.92 |  |  |  | 12.2 | 53.96 |  |  |  |  | -3.3 | 26.06 |  |  |  |  | -1.7 | 28.94 | [5 empty] | -2.2 | 28.04 |  |  |  | -3.3 | 26.06 |  |  |  |  | -3.3 | 26.06 |  |  |  |  | -2.8 | 26.96 | [34 empty] | 1991-02-26 16:00 | 1991-02-27
1991-02-26 | 1995-02-26 | 17:00 | -1.7 | 28.94 | WEEKDAY | 0.56 | 1988-02-26 | 17:00 | 1.1 | 33.98 |  |  | 2004-02-26 | 17:00 | 3 | 37.4 |  |  | 1995-02-26 | 17:00 | -1.1 | 30.02 | [5 empty] | 3.9 | 39.02 |  |  |  | 11.1 | 51.98 |  |  |  |  | -3.3 | 26.06 |  |  |  |  | -1.7 | 28.94 | [5 empty] | -3.3 | 26.06 |  |  |  | -2.2 | 28.04 |  |  |  |  | -3.3 | 26.06 |  |  |  |  | -2.8 | 26.96 | [34 empty] | 1991-02-26 17:00 | 1991-02-27
1991-02-26 | 1995-02-26 | 18:00 | -1.1 | 30.02 | WEEKDAY | 0.69 | 1988-02-26 | 18:00 | 0.6 | 33.08 |  |  | 2004-02-26 | 18:00 | 2 | 35.6 |  |  | 1995-02-26 | 18:00 | -1.1 | 30.02 | [5 empty] | 3.9 | 39.02 |  |  |  | 10.5 | 50.9 |  |  |  |  | -5 | 23 |  |  |  |  | -2.8 | 26.96 | [5 empty] | -3.3 | 26.06 |  |  |  | -2.2 | 28.04 |  |  |  |  | -3.9 | 24.98 |  |  |  |  | -3.3 | 26.06 | [34 empty] | 1991-02-26 18:00 | 1991-02-27
1991-02-26 | 1995-02-26 | 19:00 | -1.1 | 30.02 | WEEKDAY | 0.77 | 1988-02-26 | 19:00 | 0 | 32 |  |  | 2004-02-26 | 19:00 | 1 | 33.8 |  |  | 1995-02-26 | 19:00 | -1.1 | 30.02 | [5 empty] | 3.9 | 39.02 |  |  |  | 5.5 | 41.9 |  |  |  |  | -5.6 | 21.92 |  |  |  |  | -3.3 | 26.06 | [5 empty] | -3.9 | 24.98 |  |  |  | -3.3 | 26.06 |  |  |  |  | -3.3 | 26.06 |  |  |  |  | -4.4 | 24.08 | [34 empty] | 1991-02-26 19:00 | 1991-02-27
1991-02-26 | 1995-02-26 | 20:00 | -1.1 | 30.02 | WEEKDAY | 0.81 | 1988-02-26 | 20:00 | 0 | 32 |  |  | 2004-02-26 | 20:00 | 1 | 33.8 |  |  | 1995-02-26 | 20:00 | -1.1 | 30.02 | [5 empty] | 3.9 | 39.02 |  |  |  | 2.2 | 35.96 |  |  |  |  | -6.7 | 19.94 |  |  |  |  | -4.4 | 24.08 | [5 empty] | -6.1 | 21.02 |  |  |  | -3.3 | 26.06 |  |  |  |  | -3.9 | 24.98 |  |  |  |  | -4.4 | 24.08 | [34 empty] | 1991-02-26 20:00 | 1991-02-27
1991-02-26 | 1995-02-26 | 21:00 | -1.1 | 30.02 | WEEKDAY | 0.75 | 1988-02-26 | 21:00 | 0 | 32 |  |  | 2004-02-26 | 21:00 | 1 | 33.8 |  |  | 1995-02-26 | 21:00 | -1.1 | 30.02 | [5 empty] | 4.4 | 39.92 |  |  |  | 0.5 | 32.9 |  |  |  |  | -6.7 | 19.94 |  |  |  |  | -3.9 | 24.98 | [5 empty] | -7.8 | 17.96 |  |  |  | -2.8 | 26.96 |  |  |  |  | -3.9 | 24.98 |  |  |  |  | -5 | 23 | [34 empty] | 1991-02-26 21:00 | 1991-02-27
1991-02-26 | 1995-02-26 | 22:00 | -0.6 | 30.92 | WEEKDAY | 0.78 | 1988-02-26 | 22:00 | 0 | 32 |  |  | 2004-02-26 | 22:00 | 1 | 33.8 |  |  | 1995-02-26 | 22:00 | -1.1 | 30.02 | [5 empty] | 4.4 | 39.92 |  |  |  | -0.4 | 31.28 |  |  |  |  | -7.2 | 19.04 |  |  |  |  | -3.9 | 24.98 | [5 empty] | -8.3 | 17.06 |  |  |  | -2.2 | 28.04 |  |  |  |  | -3.9 | 24.98 |  |  |  |  | -6.1 | 21.02 | [34 empty] | 1991-02-26 22:00 | 1991-02-27
1991-02-26 | 1995-02-26 | 23:00 | -0.6 | 30.92 | WEEKDAY | 0.79 | 1988-02-26 | 23:00 | 0 | 32 |  |  | 2004-02-26 | 23:00 | -1 | 30.2 |  |  | 1995-02-26 | 23:00 | -1.1 | 30.02 | [5 empty] | 4.4 | 39.92 |  |  |  | -1.2 | 29.84 |  |  |  |  | -8.3 | 17.06 |  |  |  |  | -3.3 | 26.06 | [5 empty] | -6.7 | 19.94 |  |  |  | -2.2 | 28.04 |  |  |  |  | -3.9 | 24.98 |  |  |  |  | -7.2 | 19.04 | [34 empty] | 1991-02-26 23:00 | 1991-02-27
1991-02-26 | 1995-02-26 | 24:00 | -1.1 | 30.02 | WEEKDAY | 0.61 | 1988-02-26 | 24:00 | 0 | 32 |  |  | 2004-02-26 | 24:00 | -1 | 30.2 |  |  | 1995-02-26 | 24:00 | -1.1 | 30.02 | [5 empty] | 4.4 | 39.92 |  |  |  | -3.4 | 25.88 |  |  |  |  | -8.9 | 15.98 |  |  |  |  | -3.3 | 26.06 | [5 empty] | -5.6 | 21.92 |  |  |  | -1.7 | 28.94 |  |  |  |  | -3.9 | 24.98 |  |  |  |  | -7.8 | 17.96 | [34 empty] | 1991-02-27 | 1991-02-27
1991-02-27 | 1995-02-27 | 1:00 | -0.6 | 30.92 | WEEKDAY | 0.33 | 1988-02-27 | 1:00 | -0.6 | 30.92 |  |  | 2004-02-27 | 1:00 | -1 | 30.2 |  |  | 1995-02-27 | 1:00 | -0.6 | 30.92 | [5 empty] | 4.4 | 39.92 |  |  |  | -2.8 | 26.96 |  |  |  |  | -9.4 | 15.08 |  |  |  |  | -3.9 | 24.98 | [5 empty] | -5.6 | 21.92 |  |  |  | -1.1 | 30.02 |  |  |  |  | -3.9 | 24.98 |  |  |  |  | -8.3 | 17.06 | [34 empty] | 1991-02-27 01:00 | 1991-02-27
1991-02-27 | 1995-02-27 | 2:00 | -0.6 | 30.92 | WEEKDAY | 0.15 | 1988-02-27 | 2:00 | -0.6 | 30.92 |  |  | 2004-02-27 | 2:00 | -3 | 26.6 |  |  | 1995-02-27 | 2:00 | -0.6 | 30.92 | [5 empty] | 4.4 | 39.92 |  |  |  | -2.8 | 26.96 |  |  |  |  | -9.4 | 15.08 |  |  |  |  | -5 | 23 | [5 empty] | -4.4 | 24.08 |  |  |  | -1.1 | 30.02 |  |  |  |  | -3.3 | 26.06 |  |  |  |  | -7.2 | 19.04 | [34 empty] | 1991-02-27 02:00 | 1991-02-27
1991-02-27 | 1995-02-27 | 3:00 | -1.1 | 30.02 | WEEKDAY | 0.09 | 1988-02-27 | 3:00 | -0.6 | 30.92 |  |  | 2004-02-27 | 3:00 | -3 | 26.6 |  |  | 1995-02-27 | 3:00 | -0.6 | 30.92 | [5 empty] | 4.4 | 39.92 |  |  |  | -3.9 | 24.98 |  |  |  |  | -9.4 | 15.08 |  |  |  |  | -5.6 | 21.92 | [5 empty] | -3.9 | 24.98 |  |  |  | -0.6 | 30.92 |  |  |  |  | -3.3 | 26.06 |  |  |  |  | -6.7 | 19.94 | [34 empty] | 1991-02-27 03:00 | 1991-02-27
1991-02-27 | 1995-02-27 | 4:00 | -1.1 | 30.02 | WEEKDAY | 0.06 | 1988-02-27 | 4:00 | -0.6 | 30.92 |  |  | 2004-02-27 | 4:00 | -4 | 24.8 |  |  | 1995-02-27 | 4:00 | -0.6 | 30.92 | [5 empty] | 4.4 | 39.92 |  |  |  | -3.9 | 24.98 |  |  |  |  | -8.9 | 15.98 |  |  |  |  | -5.6 | 21.92 | [5 empty] | -4.4 | 24.08 |  |  |  | -1.1 | 30.02 |  |  |  |  | -3.3 | 26.06 |  |  |  |  | -7.8 | 17.96 | [34 empty] | 1991-02-27 04:00 | 1991-02-27
1991-02-27 | 1995-02-27 | 5:00 | -1.7 | 28.94 | WEEKDAY | 0.06 | 1988-02-27 | 5:00 | -0.6 | 30.92 |  |  | 2004-02-27 | 5:00 | -4 | 24.8 |  |  | 1995-02-27 | 5:00 | -0.6 | 30.92 | [5 empty] | 4.4 | 39.92 |  |  |  | -3.9 | 24.98 |  |  |  |  | -8.9 | 15.98 |  |  |  |  | -5 | 23 | [5 empty] | -5 | 23 |  |  |  | -2.2 | 28.04 |  |  |  |  | -3.3 | 26.06 |  |  |  |  | -8.3 | 17.06 | [34 empty] | 1991-02-27 05:00 | 1991-02-27
1991-02-27 | 1995-02-27 | 6:00 | -1.7 | 28.94 | WEEKDAY | 0.11 | 1988-02-27 | 6:00 | -0.6 | 30.92 |  |  | 2004-02-27 | 6:00 | -4 | 24.8 |  |  | 1995-02-27 | 6:00 | -1.7 | 28.94 | [5 empty] | 5 | 41 |  |  |  | -5.6 | 21.92 |  |  |  |  | -10.6 | 12.92 |  |  |  |  | -5 | 23 | [5 empty] | -4.4 | 24.08 |  |  |  | -2.2 | 28.04 |  |  |  |  | -3.3 | 26.06 |  |  |  |  | -8.9 | 15.98 | [34 empty] | 1991-02-27 06:00 | 1991-02-27
1991-02-27 | 1995-02-27 | 7:00 | -1.7 | 28.94 | WEEKDAY | 0.37 | 1988-02-27 | 7:00 | -0.6 | 30.92 |  |  | 2004-02-27 | 7:00 | -4 | 24.8 |  |  | 1995-02-27 | 7:00 | -1.7 | 28.94 | [5 empty] | 5 | 41 |  |  |  | -5 | 23 |  |  |  |  | -10.6 | 12.92 |  |  |  |  | -5.6 | 21.92 | [5 empty] | -4.4 | 24.08 |  |  |  | -2.8 | 26.96 |  |  |  |  | -2.8 | 26.96 |  |  |  |  | -9.4 | 15.08 | [34 empty] | 1991-02-27 07:00 | 1991-02-27
1991-02-27 | 1995-02-27 | 8:00 | -1.1 | 30.02 | WEEKDAY | 0.77 | 1988-02-27 | 8:00 | 0 | 32 |  |  | 2004-02-27 | 8:00 | -3 | 26.6 |  |  | 1995-02-27 | 8:00 | -1.1 | 30.02 | [5 empty] | 5.6 | 42.08 |  |  |  | -2.8 | 26.96 |  |  |  |  | -8.3 | 17.06 |  |  |  |  | -5.6 | 21.92 | [5 empty] | -4.4 | 24.08 |  |  |  | -2.8 | 26.96 |  |  |  |  | -2.8 | 26.96 |  |  |  |  | -9.4 | 15.08 | [34 empty] | 1991-02-27 08:00 | 1991-02-27
1991-02-27 | 1995-02-27 | 9:00 | -0.6 | 30.92 | WEEKDAY | 0.77 | 1988-02-27 | 9:00 | 1.1 | 33.98 |  |  | 2004-02-27 | 9:00 | -1 | 30.2 |  |  | 1995-02-27 | 9:00 | -1.1 | 30.02 | [5 empty] | 6.7 | 44.06 |  |  |  | 1.1 | 33.98 |  |  |  |  | -6.7 | 19.94 |  |  |  |  | -4.4 | 24.08 | [5 empty] | -3.3 | 26.06 |  |  |  | -2.8 | 26.96 |  |  |  |  | -3.3 | 26.06 |  |  |  |  | -8.9 | 15.98 | [34 empty] | 1991-02-27 09:00 | 1991-02-27
1991-02-27 | 1995-02-27 | 10:00 | -1.7 | 28.94 | WEEKDAY | 0.65 | 1988-02-27 | 10:00 | 1.7 | 35.06 |  |  | 2004-02-27 | 10:00 | 1 | 33.8 |  |  | 1995-02-27 | 10:00 | -1.1 | 30.02 | [5 empty] | 7.2 | 44.96 |  |  |  | 3.3 | 37.94 |  |  |  |  | -5.6 | 21.92 |  |  |  |  | -3.3 | 26.06 | [5 empty] | -1.7 | 28.94 |  |  |  | -2.8 | 26.96 |  |  |  |  | -2.8 | 26.96 |  |  |  |  | -7.2 | 19.04 | [34 empty] | 1991-02-27 10:00 | 1991-02-27
1991-02-27 | 1995-02-27 | 11:00 | -2.2 | 28.04 | WEEKDAY | 0.67 | 1988-02-27 | 11:00 | 1.7 | 35.06 |  |  | 2004-02-27 | 11:00 | 2 | 35.6 |  |  | 1995-02-27 | 11:00 | -0.6 | 30.92 | [5 empty] | 7.2 | 44.96 |  |  |  | 5 | 41 |  |  |  |  | -3.9 | 24.98 |  |  |  |  | -2.2 | 28.04 | [5 empty] | -1.1 | 30.02 |  |  |  | -3.3 | 26.06 |  |  |  |  | -2.8 | 26.96 |  |  |  |  | -5 | 23 | [34 empty] | 1991-02-27 11:00 | 1991-02-27
1991-02-27 | 1995-02-27 | 12:00 | -2.8 | 26.96 | WEEKDAY | 0.67 | 1988-02-27 | 12:00 | 0.6 | 33.08 |  |  | 2004-02-27 | 12:00 | 3 | 37.4 |  |  | 1995-02-27 | 12:00 | -0.6 | 30.92 | [5 empty] | 7.2 | 44.96 |  |  |  | 6.1 | 42.98 |  |  |  |  | -2.2 | 28.04 |  |  |  |  | -1.7 | 28.94 | [5 empty] | -0.6 | 30.92 |  |  |  | -3.3 | 26.06 |  |  |  |  | -2.2 | 28.04 |  |  |  |  | -3.9 | 24.98 | [34 empty] | 1991-02-27 12:00 | 1991-02-27
1991-02-27 | 1995-02-27 | 13:00 | -2.2 | 28.04 | WEEKDAY | 0.63 | 1988-02-27 | 13:00 | 0.6 | 33.08 |  |  | 2004-02-27 | 13:00 | 4 | 39.2 |  |  | 1995-02-27 | 13:00 | -1.1 | 30.02 | [5 empty] | 7.8 | 46.04 |  |  |  | 7.7 | 45.86 |  |  |  |  | -1.1 | 30.02 |  |  |  |  | -1.7 | 28.94 | [5 empty] | 0 | 32 |  |  |  | -3.9 | 24.98 |  |  |  |  | -2.8 | 26.96 |  |  |  |  | -2.8 | 26.96 | [34 empty] | 1991-02-27 13:00 | 1991-02-28
1991-02-27 | 1995-02-27 | 14:00 | -1.7 | 28.94 | WEEKDAY | 0.53 | 1988-02-27 | 14:00 | 0.6 | 33.08 |  |  | 2004-02-27 | 14:00 | 5 | 41 |  |  | 1995-02-27 | 14:00 | 0 | 32 | [5 empty] | 8.3 | 46.94 |  |  |  | 8.8 | 47.84 |  |  |  |  | -0.6 | 30.92 |  |  |  |  | -1.7 | 28.94 | [5 empty] | 0.6 | 33.08 |  |  |  | -3.3 | 26.06 |  |  |  |  | -3.3 | 26.06 |  |  |  |  | -2.2 | 28.04 | [34 empty] | 1991-02-27 14:00 | 1991-02-28
1991-02-27 | 1995-02-27 | 15:00 | -1.1 | 30.02 | WEEKDAY | 0.53 | 1988-02-27 | 15:00 | 0.6 | 33.08 |  |  | 2004-02-27 | 15:00 | 6 | 42.8 |  |  | 1995-02-27 | 15:00 | 0 | 32 | [5 empty] | 8.3 | 46.94 |  |  |  | 8.8 | 47.84 |  |  |  |  | 0 | 32 |  |  |  |  | -1.1 | 30.02 | [5 empty] | 0.6 | 33.08 |  |  |  | -3.3 | 26.06 |  |  |  |  | -3.3 | 26.06 |  |  |  |  | -2.2 | 28.04 | [34 empty] | 1991-02-27 15:00 | 1991-02-28
1991-02-27 | 1995-02-27 | 16:00 | -0.6 | 30.92 | WEEKDAY | 0.5 | 1988-02-27 | 16:00 | 0.6 | 33.08 |  |  | 2004-02-27 | 16:00 | 4 | 39.2 |  |  | 1995-02-27 | 16:00 | 0.6 | 33.08 | [5 empty] | 8.3 | 46.94 |  |  |  | 8.8 | 47.84 |  |  |  |  | 0 | 32 |  |  |  |  | -1.7 | 28.94 | [5 empty] | 1.1 | 33.98 |  |  |  | -2.8 | 26.96 |  |  |  |  | -3.3 | 26.06 |  |  |  |  | -1.7 | 28.94 | [34 empty] | 1991-02-27 16:00 | 1991-02-28
1991-02-27 | 1995-02-27 | 17:00 | 0 | 32 | WEEKDAY | 0.56 | 1988-02-27 | 17:00 | 0.6 | 33.08 |  |  | 2004-02-27 | 17:00 | 3 | 37.4 |  |  | 1995-02-27 | 17:00 | 0.6 | 33.08 | [5 empty] | 8.3 | 46.94 |  |  |  | 7.2 | 44.96 |  |  |  |  | -0.6 | 30.92 |  |  |  |  | -1.1 | 30.02 | [5 empty] | 1.1 | 33.98 |  |  |  | -2.8 | 26.96 |  |  |  |  | -2.8 | 26.96 |  |  |  |  | -1.7 | 28.94 | [34 empty] | 1991-02-27 17:00 | 1991-02-28
1991-02-27 | 1995-02-27 | 18:00 | 0 | 32 | WEEKDAY | 0.69 | 1988-02-27 | 18:00 | 0.6 | 33.08 |  |  | 2004-02-27 | 18:00 | 3 | 37.4 |  |  | 1995-02-27 | 18:00 | 0.6 | 33.08 | [5 empty] | 8.3 | 46.94 |  |  |  | 6.6 | 43.88 |  |  |  |  | -1.7 | 28.94 |  |  |  |  | -1.7 | 28.94 | [5 empty] | 1.7 | 35.06 |  |  |  | -2.8 | 26.96 |  |  |  |  | -2.8 | 26.96 |  |  |  |  | -3.3 | 26.06 | [34 empty] | 1991-02-27 18:00 | 1991-02-28
1991-02-27 | 1995-02-27 | 19:00 | 0 | 32 | WEEKDAY | 0.77 | 1988-02-27 | 19:00 | 0 | 32 |  |  | 2004-02-27 | 19:00 | 2 | 35.6 |  |  | 1995-02-27 | 19:00 | 0.6 | 33.08 | [5 empty] | 8.3 | 46.94 |  |  |  | 6.1 | 42.98 |  |  |  |  | -3.3 | 26.06 |  |  |  |  | -2.2 | 28.04 | [5 empty] | -2.2 | 28.04 |  |  |  | -3.9 | 24.98 |  |  |  |  | -2.8 | 26.96 |  |  |  |  | -4.4 | 24.08 | [34 empty] | 1991-02-27 19:00 | 1991-02-28
1991-02-27 | 1995-02-27 | 20:00 | 0 | 32 | WEEKDAY | 0.81 | 1988-02-27 | 20:00 | -0.6 | 30.92 |  |  | 2004-02-27 | 20:00 | 1 | 33.8 |  |  | 1995-02-27 | 20:00 | 1.1 | 33.98 | [5 empty] | 9.4 | 48.92 |  |  |  | 5.5 | 41.9 |  |  |  |  | -4.4 | 24.08 |  |  |  |  | -2.2 | 28.04 | [5 empty] | -3.3 | 26.06 |  |  |  | -5 | 23 |  |  |  |  | -2.8 | 26.96 |  |  |  |  | -5 | 23 | [34 empty] | 1991-02-27 20:00 | 1991-02-28
1991-02-27 | 1995-02-27 | 21:00 | -0.6 | 30.92 | WEEKDAY | 0.75 | 1988-02-27 | 21:00 | -0.6 | 30.92 |  |  | 2004-02-27 | 21:00 | -1 | 30.2 |  |  | 1995-02-27 | 21:00 | 0.6 | 33.08 | [5 empty] | 9.4 | 48.92 |  |  |  | 4.4 | 39.92 |  |  |  |  | -4.4 | 24.08 |  |  |  |  | -2.8 | 26.96 | [5 empty] | -3.9 | 24.98 |  |  |  | -6.1 | 21.02 |  |  |  |  | -2.8 | 26.96 |  |  |  |  | -6.7 | 19.94 | [34 empty] | 1991-02-27 21:00 | 1991-02-28
1991-02-27 | 1995-02-27 | 22:00 | 0 | 32 | WEEKDAY | 0.78 | 1988-02-27 | 22:00 | -0.6 | 30.92 |  |  | 2004-02-27 | 22:00 | 0 | 32 |  |  | 1995-02-27 | 22:00 | 0 | 32 | [5 empty] | 10 | 50 |  |  |  | 4.4 | 39.92 |  |  |  |  | -5.6 | 21.92 |  |  |  |  | -2.2 | 28.04 | [5 empty] | -5.6 | 21.92 |  |  |  | -7.8 | 17.96 |  |  |  |  | -3.9 | 24.98 |  |  |  |  | -8.9 | 15.98 | [34 empty] | 1991-02-27 22:00 | 1991-02-28
1991-02-27 | 1995-02-27 | 23:00 | 0.6 | 33.08 | WEEKDAY | 0.79 | 1988-02-27 | 23:00 | -0.6 | 30.92 |  |  | 2004-02-27 | 23:00 | 0 | 32 |  |  | 1995-02-27 | 23:00 | 0 | 32 | [5 empty] | 10.6 | 51.08 |  |  |  | 4.4 | 39.92 |  |  |  |  | -6.1 | 21.02 |  |  |  |  | -3.3 | 26.06 | [5 empty] | -6.1 | 21.02 |  |  |  | -6.7 | 19.94 |  |  |  |  | -5 | 23 |  |  |  |  | -9.4 | 15.08 | [34 empty] | 1991-02-27 23:00 | 1991-02-28
1991-02-27 | 1995-02-27 | 24:00 | 0.6 | 33.08 | WEEKDAY | 0.61 | 1988-02-27 | 24:00 | -0.6 | 30.92 |  |  | 2004-02-27 | 24:00 | -1 | 30.2 |  |  | 1995-02-27 | 24:00 | 0 | 32 | [5 empty] | 10 | 50 |  |  |  | 4.4 | 39.92 |  |  |  |  | -6.7 | 19.94 |  |  |  |  | -3.9 | 24.98 | [5 empty] | -6.1 | 21.02 |  |  |  | -7.8 | 17.96 |  |  |  |  | -6.7 | 19.94 |  |  |  |  | -10.6 | 12.92 | [34 empty] | 1991-02-28 | 1991-02-28
1991-02-28 | 1995-02-28 | 1:00 | 0.6 | 33.08 | WEEKDAY | 0.33 | 1988-02-28 | 1:00 | -0.6 | 30.92 |  |  | 2004-02-28 | 1:00 | -1 | 30.2 |  |  | 1995-02-28 | 1:00 | 0 | 32 | [5 empty] | 10 | 50 |  |  |  | 4.4 | 39.92 |  |  |  |  | -6.1 | 21.02 |  |  |  |  | -3.9 | 24.98 | [5 empty] | -6.7 | 19.94 |  |  |  | -8.3 | 17.06 |  |  |  |  | -10.6 | 12.92 |  |  |  |  | -11.7 | 10.94 | [34 empty] | 1991-02-28 01:00 | 1991-02-28
1991-02-28 | 1995-02-28 | 2:00 | 0.6 | 33.08 | WEEKDAY | 0.15 | 1988-02-28 | 2:00 | -1.1 | 30.02 |  |  | 2004-02-28 | 2:00 | -1 | 30.2 |  |  | 1995-02-28 | 2:00 | 0.6 | 33.08 | [5 empty] | 10 | 50 |  |  |  | 5 | 41 |  |  |  |  | -7.8 | 17.96 |  |  |  |  | -4.4 | 24.08 | [5 empty] | -5.6 | 21.92 |  |  |  | -8.3 | 17.06 |  |  |  |  | -12.8 | 8.96 |  |  |  |  | -12.2 | 10.04 | [34 empty] | 1991-02-28 02:00 | 1991-02-28
1991-02-28 | 1995-02-28 | 3:00 | 0.6 | 33.08 | WEEKDAY | 0.09 | 1988-02-28 | 3:00 | -1.7 | 28.94 |  |  | 2004-02-28 | 3:00 | -2 | 28.4 |  |  | 1995-02-28 | 3:00 | 0.6 | 33.08 | [5 empty] | 10.6 | 51.08 |  |  |  | 5 | 41 |  |  |  |  | -7.8 | 17.96 |  |  |  |  | -6.1 | 21.02 | [5 empty] | -5 | 23 |  |  |  | -8.9 | 15.98 |  |  |  |  | -12.2 | 10.04 |  |  |  |  | -12.8 | 8.96 | [34 empty] | 1991-02-28 03:00 | 1991-02-28
1991-02-28 | 1995-02-28 | 4:00 | 1.1 | 33.98 | WEEKDAY | 0.06 | 1988-02-28 | 4:00 | -1.7 | 28.94 |  |  | 2004-02-28 | 4:00 | -2 | 28.4 |  |  | 1995-02-28 | 4:00 | 1.1 | 33.98 | [5 empty] | 8.9 | 48.02 |  |  |  | 5.5 | 41.9 |  |  |  |  | -7.2 | 19.04 |  |  |  |  | -5.6 | 21.92 | [5 empty] | -5 | 23 |  |  |  | -11.1 | 12.02 |  |  |  |  | -14.4 | 6.08 |  |  |  |  | -13.3 | 8.06 | [34 empty] | 1991-02-28 04:00 | 1991-02-28
1991-02-28 | 1995-02-28 | 5:00 | 1.1 | 33.98 | WEEKDAY | 0.06 | 1988-02-28 | 5:00 | -2.2 | 28.04 |  |  | 2004-02-28 | 5:00 | -3 | 26.6 |  |  | 1995-02-28 | 5:00 | 1.1 | 33.98 | [5 empty] | 8.3 | 46.94 |  |  |  | 5.5 | 41.9 |  |  |  |  | -6.7 | 19.94 |  |  |  |  | -7.8 | 17.96 | [5 empty] | -5 | 23 |  |  |  | -11.1 | 12.02 |  |  |  |  | -13.3 | 8.06 |  |  |  |  | -13.9 | 6.98 | [34 empty] | 1991-02-28 05:00 | 1991-02-28
1991-02-28 | 1995-02-28 | 6:00 | 1.1 | 33.98 | WEEKDAY | 0.11 | 1988-02-28 | 6:00 | -2.2 | 28.04 |  |  | 2004-02-28 | 6:00 | -2 | 28.4 |  |  | 1995-02-28 | 6:00 | 1.1 | 33.98 | [5 empty] | 7.8 | 46.04 |  |  |  | 4.4 | 39.92 |  |  |  |  | -7.8 | 17.96 |  |  |  |  | -8.3 | 17.06 | [5 empty] | -6.1 | 21.02 |  |  |  | -11.7 | 10.94 |  |  |  |  | -12.8 | 8.96 |  |  |  |  | -14.4 | 6.08 | [34 empty] | 1991-02-28 06:00 | 1991-02-28
1991-02-28 | 1995-02-28 | 7:00 | 1.1 | 33.98 | WEEKDAY | 0.37 | 1988-02-28 | 7:00 | -2.2 | 28.04 |  |  | 2004-02-28 | 7:00 | -2 | 28.4 |  |  | 1995-02-28 | 7:00 | 1.7 | 35.06 | [5 empty] | 6.7 | 44.06 |  |  |  | 3.3 | 37.94 |  |  |  |  | -7.8 | 17.96 |  |  |  |  | -9.4 | 15.08 | [5 empty] | -6.7 | 19.94 |  |  |  | -12.2 | 10.04 |  |  |  |  | -13.3 | 8.06 |  |  |  |  | -14.4 | 6.08 | [34 empty] | 1991-02-28 07:00 | 1991-02-28
1991-02-28 | 1995-02-28 | 8:00 | 1.7 | 35.06 | WEEKDAY | 0.77 | 1988-02-28 | 8:00 | -1.7 | 28.94 |  |  | 2004-02-28 | 8:00 | 1 | 33.8 |  |  | 1995-02-28 | 8:00 | 2.2 | 35.96 | [5 empty] | 5.6 | 42.08 |  |  |  | 3.8 | 38.84 |  |  |  |  | -7.2 | 19.04 |  |  |  |  | -6.7 | 19.94 | [5 empty] | -7.2 | 19.04 |  |  |  | -10.6 | 12.92 |  |  |  |  | -11.7 | 10.94 |  |  |  |  | -12.2 | 10.04 | [34 empty] | 1991-02-28 08:00 | 1991-02-28
1991-02-28 | 1995-02-28 | 9:00 | 1.7 | 35.06 | WEEKDAY | 0.77 | 1988-02-28 | 9:00 | -0.6 | 30.92 |  |  | 2004-02-28 | 9:00 | 3 | 37.4 |  |  | 1995-02-28 | 9:00 | 4.4 | 39.92 | [5 empty] | 5.6 | 42.08 |  |  |  | 4.4 | 39.92 |  |  |  |  | -4.4 | 24.08 |  |  |  |  | -4.4 | 24.08 | [5 empty] | -5.6 | 21.92 |  |  |  | -7.8 | 17.96 |  |  |  |  | -7.8 | 17.96 |  |  |  |  | -7.8 | 17.96 | [34 empty] | 1991-02-28 09:00 | 1991-02-28
1991-02-28 | 1995-02-28 | 10:00 | 3.3 | 37.94 | WEEKDAY | 0.65 | 1988-02-28 | 10:00 | 1.1 | 33.98 |  |  | 2004-02-28 | 10:00 | 4 | 39.2 |  |  | 1995-02-28 | 10:00 | 7.2 | 44.96 | [5 empty] | 6.1 | 42.98 |  |  |  | 7.2 | 44.96 |  |  |  |  | -3.9 | 24.98 |  |  |  |  | -2.2 | 28.04 | [5 empty] | -4.4 | 24.08 |  |  |  | -3.9 | 24.98 |  |  |  |  | -4.4 | 24.08 |  |  |  |  | -4.4 | 24.08 | [34 empty] | 1991-02-28 10:00 | 1991-02-28
1991-02-28 | 1995-02-28 | 11:00 | 3.3 | 37.94 | WEEKDAY | 0.67 | 1988-02-28 | 11:00 | 1.1 | 33.98 |  |  | 2004-02-28 | 11:00 | 4 | 39.2 |  |  | 1995-02-28 | 11:00 | 6.7 | 44.06 | [5 empty] | 7.8 | 46.04 |  |  |  | 10.5 | 50.9 |  |  |  |  | -3.9 | 24.98 |  |  |  |  | -1.1 | 30.02 | [5 empty] | -2.8 | 26.96 |  |  |  | -2.2 | 28.04 |  |  |  |  | -1.7 | 28.94 |  |  |  |  | -2.2 | 28.04 | [34 empty] | 1991-02-28 11:00 | 1991-02-28
1991-02-28 | 1995-02-28 | 12:00 | 2.8 | 37.04 | WEEKDAY | 0.67 | 1988-02-28 | 12:00 | 1.7 | 35.06 |  |  | 2004-02-28 | 12:00 | 7 | 44.6 |  |  | 1995-02-28 | 12:00 | 4.4 | 39.92 | [5 empty] | 10 | 50 |  |  |  | 12.7 | 54.86 |  |  |  |  | -2.8 | 26.96 |  |  |  |  | -0.6 | 30.92 | [5 empty] | -1.7 | 28.94 |  |  |  | -1.1 | 30.02 |  |  |  |  | -0.6 | 30.92 |  |  |  |  | -1.1 | 30.02 | [34 empty] | 1991-02-28 12:00 | 1991-02-28
1991-02-28 | 1995-02-28 | 13:00 | 3.3 | 37.94 | WEEKDAY | 0.63 | 1988-02-28 | 13:00 | 2.8 | 37.04 |  |  | 2004-02-28 | 13:00 | 9 | 48.2 |  |  | 1995-02-28 | 13:00 | 5.6 | 42.08 | [5 empty] | 8.9 | 48.02 |  |  |  | 14.4 | 57.92 |  |  |  |  | -2.2 | 28.04 |  |  |  |  | 1.1 | 33.98 | [5 empty] | -1.1 | 30.02 |  |  |  | 0 | 32 |  |  |  |  | 0.6 | 33.08 |  |  |  |  | 0 | 32 | [34 empty] | 1991-02-28 13:00 | 1991-03-01
1991-02-28 | 1995-02-28 | 14:00 | 3.3 | 37.94 | WEEKDAY | 0.53 | 1988-02-28 | 14:00 | 3.3 | 37.94 |  |  | 2004-02-28 | 14:00 | 12 | 53.6 |  |  | 1995-02-28 | 14:00 | 6.1 | 42.98 | [5 empty] | 8.3 | 46.94 |  |  |  | 13.3 | 55.94 |  |  |  |  | -1.7 | 28.94 |  |  |  |  | 1.1 | 33.98 | [5 empty] | -1.7 | 28.94 |  |  |  | 0 | 32 |  |  |  |  | 0.6 | 33.08 |  |  |  |  | 0 | 32 | [34 empty] | 1991-02-28 14:00 | 1991-03-01
1991-02-28 | 1995-02-28 | 15:00 | 3.9 | 39.02 | WEEKDAY | 0.53 | 1988-02-28 | 15:00 | 3.3 | 37.94 |  |  | 2004-02-28 | 15:00 | 13 | 55.4 |  |  | 1995-02-28 | 15:00 | 6.1 | 42.98 | [5 empty] | 9.4 | 48.92 |  |  |  | 12.7 | 54.86 |  |  |  |  | -2.2 | 28.04 |  |  |  |  | 1.7 | 35.06 | [5 empty] | -2.2 | 28.04 |  |  |  | 0 | 32 |  |  |  |  | 1.1 | 33.98 |  |  |  |  | 0.6 | 33.08 | [34 empty] | 1991-02-28 15:00 | 1991-03-01
1991-02-28 | 1995-02-28 | 16:00 | 4.4 | 39.92 | WEEKDAY | 0.5 | 1988-02-28 | 16:00 | 4.4 | 39.92 |  |  | 2004-02-28 | 16:00 | 12 | 53.6 |  |  | 1995-02-28 | 16:00 | 6.1 | 42.98 | [5 empty] | 8.3 | 46.94 |  |  |  | 11.6 | 52.88 |  |  |  |  | -1.7 | 28.94 |  |  |  |  | 2.2 | 35.96 | [5 empty] | -3.3 | 26.06 |  |  |  | 0.6 | 33.08 |  |  |  |  | 1.1 | 33.98 |  |  |  |  | 0.6 | 33.08 | [34 empty] | 1991-02-28 16:00 | 1991-03-01
1991-02-28 | 1995-02-28 | 17:00 | 5 | 41 | WEEKDAY | 0.56 | 1988-02-28 | 17:00 | 3.9 | 39.02 |  |  | 2004-02-28 | 17:00 | 12 | 53.6 |  |  | 1995-02-28 | 17:00 | 6.1 | 42.98 | [5 empty] | 7.8 | 46.04 |  |  |  | 9.4 | 48.92 |  |  |  |  | -3.3 | 26.06 |  |  |  |  | 1.1 | 33.98 | [5 empty] | -4.4 | 24.08 |  |  |  | -0.6 | 30.92 |  |  |  |  | 1.1 | 33.98 |  |  |  |  | 0 | 32 | [34 empty] | 1991-02-28 17:00 | 1991-03-01
1991-02-28 | 1995-02-28 | 18:00 | 5.6 | 42.08 | WEEKDAY | 0.69 | 1988-02-28 | 18:00 | 2.2 | 35.96 |  |  | 2004-02-28 | 18:00 | 10 | 50 |  |  | 1995-02-28 | 18:00 | 6.7 | 44.06 | [5 empty] | 6.1 | 42.98 |  |  |  | 8.3 | 46.94 |  |  |  |  | -5.6 | 21.92 |  |  |  |  | 0 | 32 | [5 empty] | -6.7 | 19.94 |  |  |  | -1.1 | 30.02 |  |  |  |  | -0.6 | 30.92 |  |  |  |  | -1.7 | 28.94 | [34 empty] | 1991-02-28 18:00 | 1991-03-01
1991-02-28 | 1995-02-28 | 19:00 | 5 | 41 | WEEKDAY | 0.77 | 1988-02-28 | 19:00 | 2.2 | 35.96 |  |  | 2004-02-28 | 19:00 | 8 | 46.4 |  |  | 1995-02-28 | 19:00 | 5.6 | 42.08 | [5 empty] | 6.1 | 42.98 |  |  |  | 5.7 | 42.26 |  |  |  |  | -6.7 | 19.94 |  |  |  |  | -1.1 | 30.02 | [5 empty] | -8.3 | 17.06 |  |  |  | -2.2 | 28.04 |  |  |  |  | -1.1 | 30.02 |  |  |  |  | -2.8 | 26.96 | [34 empty] | 1991-02-28 19:00 | 1991-03-01
1991-02-28 | 1995-02-28 | 20:00 | 5.6 | 42.08 | WEEKDAY | 0.81 | 1988-02-28 | 20:00 | 1.7 | 35.06 |  |  | 2004-02-28 | 20:00 | 7 | 44.6 |  |  | 1995-02-28 | 20:00 | 5.6 | 42.08 | [5 empty] | 5 | 41 |  |  |  | 3.3 | 37.94 |  |  |  |  | -7.8 | 17.96 |  |  |  |  | -4.4 | 24.08 | [5 empty] | -9.4 | 15.08 |  |  |  | -2.2 | 28.04 |  |  |  |  | -1.7 | 28.94 |  |  |  |  | -2.8 | 26.96 | [34 empty] | 1991-02-28 20:00 | 1991-03-01
1991-02-28 | 1995-02-28 | 21:00 | 5 | 41 | WEEKDAY | 0.75 | 1988-02-28 | 21:00 | 2.2 | 35.96 |  |  | 2004-02-28 | 21:00 | 6 | 42.8 |  |  | 1995-02-28 | 21:00 | 5 | 41 | [5 empty] | 4.4 | 39.92 |  |  |  | 1.1 | 33.98 |  |  |  |  | -8.3 | 17.06 |  |  |  |  | -5.6 | 21.92 | [5 empty] | -10 | 14 |  |  |  | -2.8 | 26.96 |  |  |  |  | -1.7 | 28.94 |  |  |  |  | -2.8 | 26.96 | [34 empty] | 1991-02-28 21:00 | 1991-03-01
1991-02-28 | 1995-02-28 | 22:00 | 4.8 | 40.64 | WEEKDAY | 0.78 | 1988-02-28 | 22:00 | 1.4 | 34.52 |  |  | 2004-02-28 | 22:00 | 5.4 | 41.72 |  |  | 1995-02-28 | 22:00 | 5.2 | 41.36 | [5 empty] | 4.2 | 39.56 |  |  |  | 0.5 | 32.9 |  |  |  |  | -8.2 | 17.24 |  |  |  |  | -3.9 | 24.98 | [5 empty] | -9.4 | 15.08 |  |  |  | -3.4 | 25.88 |  |  |  |  | -2.5 | 27.5 |  |  |  |  | -1.7 | 28.94 | [34 empty] | 1991-02-28 22:00 | 1991-03-01
1991-02-28 | 1995-02-28 | 23:00 | 4.5 | 40.1 | WEEKDAY | 0.79 | 1988-02-28 | 23:00 | 0.6 | 33.08 |  |  | 2004-02-28 | 23:00 | 4.9 | 40.82 |  |  | 1995-02-28 | 23:00 | 5.3 | 41.54 | [5 empty] | 3.9 | 39.02 |  |  |  | 0 | 32 |  |  |  |  | -8.2 | 17.24 |  |  |  |  | -2.3 | 27.86 | [5 empty] | -9 | 15.8 |  |  |  | -4.1 | 24.62 |  |  |  |  | -3.3 | 26.06 |  |  |  |  | -0.6 | 30.92 | [34 empty] | 1991-02-28 23:00 | 1991-03-01
1991-02-28 | 1995-02-28 | 24:00 | 4.3 | 39.74 | WEEKDAY | 0.61 | 1988-02-28 | 24:00 | -0.1 | 31.82 |  |  | 2004-02-28 | 24:00 | 4.3 | 39.74 |  |  | 1995-02-28 | 24:00 | 5.5 | 41.9 | [5 empty] | 3.7 | 38.66 |  |  |  | -0.6 | 30.92 |  |  |  |  | -8.2 | 17.24 |  |  |  |  | -0.7 | 30.74 | [5 empty] | -8.5 | 16.7 |  |  |  | -4.8 | 23.36 |  |  |  |  | -4.2 | 24.44 |  |  |  |  | 0.3 | 32.54 | [34 empty] | 1991-03-01 | 1991-03-01
1991-03-01 | 1995-03-01 | 1:00 | 4 | 39.2 | WEEKDAY | 0.33 | 1990-03-01 | 1:00 | -0.8 | 30.56 |  |  | 2000-03-01 | 1:00 | 3.7 | 38.66 |  |  | 2004-03-01 | 1:00 | 5.6 | 42.08 | [5 empty] | 3.5 | 38.3 |  |  |  | -1.1 | 30.02 |  |  |  |  | -8.2 | 17.24 |  |  |  |  | 0.8 | 33.44 | [5 empty] | -8 | 17.6 |  |  |  | -5.6 | 21.92 |  |  |  |  | -5.1 | 22.82 |  |  |  |  | 1.3 | 34.34 | [34 empty] | 1991-03-01 01:00 | 1991-03-01
1991-03-01 | 1995-03-01 | 2:00 | 3.8 | 38.84 | WEEKDAY | 0.15 | 1990-03-01 | 2:00 | -1.6 | 29.12 |  |  | 2000-03-01 | 2:00 | 3.1 | 37.58 |  |  | 2004-03-01 | 2:00 | 5.8 | 42.44 | [5 empty] | 3.3 | 37.94 |  |  |  | -1.7 | 28.94 |  |  |  |  | -8.2 | 17.24 |  |  |  |  | 2.4 | 36.32 | [5 empty] | -7.5 | 18.5 |  |  |  | -6.3 | 20.66 |  |  |  |  | -6 | 21.2 |  |  |  |  | 2.3 | 36.14 | [34 empty] | 1991-03-01 02:00 | 1991-03-01
1991-03-01 | 1995-03-01 | 3:00 | 3.5 | 38.3 | WEEKDAY | 0.09 | 1990-03-01 | 3:00 | -2.4 | 27.68 |  |  | 2000-03-01 | 3:00 | 2.6 | 36.68 |  |  | 2004-03-01 | 3:00 | 5.9 | 42.62 | [5 empty] | 3 | 37.4 |  |  |  | -2.3 | 27.86 |  |  |  |  | -8.2 | 17.24 |  |  |  |  | 4 | 39.2 | [5 empty] | -7.1 | 19.22 |  |  |  | -7 | 19.4 |  |  |  |  | -6.8 | 19.76 |  |  |  |  | 3.4 | 38.12 | [34 empty] | 1991-03-01 03:00 | 1991-03-01
1991-03-01 | 1995-03-01 | 4:00 | 3.3 | 37.94 | WEEKDAY | 0.06 | 1990-03-01 | 4:00 | -3.3 | 26.06 |  |  | 2000-03-01 | 4:00 | 2 | 35.6 |  |  | 2004-03-01 | 4:00 | 6.1 | 42.98 | [5 empty] | 2.8 | 37.04 |  |  |  | -3 | 26.6 |  |  |  |  | -8.3 | 17.06 |  |  |  |  | 5.6 | 42.08 | [5 empty] | -6.7 | 19.94 |  |  |  | -7.8 | 17.96 |  |  |  |  | -7.8 | 17.96 |  |  |  |  | 4.4 | 39.92 | [34 empty] | 1991-03-01 04:00 | 1991-03-01
1991-03-01 | 1995-03-01 | 5:00 | 3.3 | 37.94 | WEEKDAY | 0.06 | 1990-03-01 | 5:00 | -3.3 | 26.06 |  |  | 2000-03-01 | 5:00 | 1 | 33.8 |  |  | 2004-03-01 | 5:00 | 5 | 41 | [5 empty] | -1.7 | 28.94 |  |  |  | -4 | 24.8 |  |  |  |  | -8.3 | 17.06 |  |  |  |  | 4.8 | 40.64 | [5 empty] | -6.7 | 19.94 |  |  |  | -8.3 | 17.06 |  |  |  |  | -8.3 | 17.06 |  |  |  |  | 4.4 | 39.92 | [34 empty] | 1991-03-01 05:00 | 1991-03-01
1991-03-01 | 1995-03-01 | 6:00 | 3.3 | 37.94 | WEEKDAY | 0.11 | 1990-03-01 | 6:00 | -3.9 | 24.98 |  |  | 2000-03-01 | 6:00 | 0 | 32 |  |  | 2004-03-01 | 6:00 | 3.9 | 39.02 | [5 empty] | -1.7 | 28.94 |  |  |  | -4 | 24.8 |  |  |  |  | -8.3 | 17.06 |  |  |  |  | 4.1 | 39.38 | [5 empty] | -6.7 | 19.94 |  |  |  | -8.3 | 17.06 |  |  |  |  | -8.9 | 15.98 |  |  |  |  | 4.4 | 39.92 | [34 empty] | 1991-03-01 06:00 | 1991-03-01
1991-03-01 | 1995-03-01 | 7:00 | 2.8 | 37.04 | WEEKDAY | 0.37 | 1990-03-01 | 7:00 | -3.9 | 24.98 |  |  | 2000-03-01 | 7:00 | -1 | 30.2 |  |  | 2004-03-01 | 7:00 | 4.4 | 39.92 | [5 empty] | -1.1 | 30.02 |  |  |  | -5 | 23 |  |  |  |  | -7.8 | 17.96 |  |  |  |  | 3.3 | 37.94 | [5 empty] | -6.1 | 21.02 |  |  |  | -7.2 | 19.04 |  |  |  |  | -9.4 | 15.08 |  |  |  |  | 4.4 | 39.92 | [34 empty] | 1991-03-01 07:00 | 1991-03-01
1991-03-01 | 1995-03-01 | 8:00 | 2.8 | 37.04 | WEEKDAY | 0.77 | 1990-03-01 | 8:00 | -3.9 | 24.98 |  |  | 2000-03-01 | 8:00 | 3 | 37.4 |  |  | 2004-03-01 | 8:00 | 7.8 | 46.04 | [5 empty] | 2.2 | 35.96 |  |  |  | -2.1 | 28.22 |  |  |  |  | -6.1 | 21.02 |  |  |  |  | 3.3 | 37.94 | [5 empty] | -6.7 | 19.94 |  |  |  | -6.7 | 19.94 |  |  |  |  | -8.3 | 17.06 |  |  |  |  | 4.4 | 39.92 | [34 empty] | 1991-03-01 08:00 | 1991-03-01
1991-03-01 | 1995-03-01 | 9:00 | 3.3 | 37.94 | WEEKDAY | 0.77 | 1990-03-01 | 9:00 | -2.8 | 26.96 |  |  | 2000-03-01 | 9:00 | 4.1 | 39.38 |  |  | 2004-03-01 | 9:00 | 11.1 | 51.98 | [5 empty] | 7.8 | 46.04 |  |  |  | 0.4 | 32.72 |  |  |  |  | -5 | 23 |  |  |  |  | 3.3 | 37.94 | [5 empty] | -5 | 23 |  |  |  | -5 | 23 |  |  |  |  | -6.1 | 21.02 |  |  |  |  | 4.4 | 39.92 | [34 empty] | 1991-03-01 09:00 | 1991-03-01
1991-03-01 | 1995-03-01 | 10:00 | 3.3 | 37.94 | WEEKDAY | 0.65 | 1990-03-01 | 10:00 | -1.7 | 28.94 |  |  | 2000-03-01 | 10:00 | 5.2 | 41.36 |  |  | 2004-03-01 | 10:00 | 13.9 | 57.02 | [5 empty] | 10.6 | 51.08 |  |  |  | 3 | 37.4 |  |  |  |  | -2.8 | 26.96 |  |  |  |  | 3.3 | 37.94 | [5 empty] | -3.9 | 24.98 |  |  |  | -3.9 | 24.98 |  |  |  |  | -5 | 23 |  |  |  |  | 5.6 | 42.08 | [34 empty] | 1991-03-01 10:00 | 1991-03-01
1991-03-01 | 1995-03-01 | 11:00 | 4.4 | 39.92 | WEEKDAY | 0.67 | 1990-03-01 | 11:00 | 0 | 32 |  |  | 2000-03-01 | 11:00 | 6 | 42.8 |  |  | 2004-03-01 | 11:00 | 13.9 | 57.02 | [5 empty] | 10 | 50 |  |  |  | 6 | 42.8 |  |  |  |  | -1.7 | 28.94 |  |  |  |  | 3.3 | 37.94 | [5 empty] | -2.2 | 28.04 |  |  |  | -2.8 | 26.96 |  |  |  |  | -3.9 | 24.98 |  |  |  |  | 6.1 | 42.98 | [34 empty] | 1991-03-01 11:00 | 1991-03-01
1991-03-01 | 1995-03-01 | 12:00 | 5 | 41 | WEEKDAY | 0.67 | 1990-03-01 | 12:00 | 1.1 | 33.98 |  |  | 2000-03-01 | 12:00 | 8 | 46.4 |  |  | 2004-03-01 | 12:00 | 13.9 | 57.02 | [5 empty] | 11.7 | 53.06 |  |  |  | 8 | 46.4 |  |  |  |  | 0 | 32 |  |  |  |  | 3.3 | 37.94 | [5 empty] | -1.1 | 30.02 |  |  |  | -2.2 | 28.04 |  |  |  |  | -3.3 | 26.06 |  |  |  |  | 7.8 | 46.04 | [34 empty] | 1991-03-01 12:00 | 1991-03-01
1991-03-01 | 1995-03-01 | 13:00 | 5.6 | 42.08 | WEEKDAY | 0.63 | 1990-03-01 | 13:00 | 2.2 | 35.96 |  |  | 2000-03-01 | 13:00 | 9 | 48.2 |  |  | 2004-03-01 | 13:00 | 13.9 | 57.02 | [5 empty] | 12.2 | 53.96 |  |  |  | 10 | 50 |  |  |  |  | 0.6 | 33.08 |  |  |  |  | 3.3 | 37.94 | [5 empty] | 0 | 32 |  |  |  | -0.6 | 30.92 |  |  |  |  | -2.8 | 26.96 |  |  |  |  | 8.9 | 48.02 | [34 empty] | 1991-03-01 13:00 | 1991-03-02
1991-03-01 | 1995-03-01 | 14:00 | 5.6 | 42.08 | WEEKDAY | 0.53 | 1990-03-01 | 14:00 | 3.3 | 37.94 |  |  | 2000-03-01 | 14:00 | 8 | 46.4 |  |  | 2004-03-01 | 14:00 | 13.9 | 57.02 | [5 empty] | 12.8 | 55.04 |  |  |  | 11 | 51.8 |  |  |  |  | 1.1 | 33.98 |  |  |  |  | 3.1 | 37.58 | [5 empty] | 1.7 | 35.06 |  |  |  | 0 | 32 |  |  |  |  | -2.2 | 28.04 |  |  |  |  | 8.9 | 48.02 | [34 empty] | 1991-03-01 14:00 | 1991-03-02
1991-03-01 | 1995-03-01 | 15:00 | 5.6 | 42.08 | WEEKDAY | 0.53 | 1990-03-01 | 15:00 | 4.4 | 39.92 |  |  | 2000-03-01 | 15:00 | 8 | 46.4 |  |  | 2004-03-01 | 15:00 | 12.2 | 53.96 | [5 empty] | 11.1 | 51.98 |  |  |  | 11 | 51.8 |  |  |  |  | 1.1 | 33.98 |  |  |  |  | 3 | 37.4 | [5 empty] | 2.8 | 37.04 |  |  |  | 0.6 | 33.08 |  |  |  |  | -2.8 | 26.96 |  |  |  |  | 8.9 | 48.02 | [34 empty] | 1991-03-01 15:00 | 1991-03-02
1991-03-01 | 1995-03-01 | 16:00 | 5.6 | 42.08 | WEEKDAY | 0.5 | 1990-03-01 | 16:00 | 4.4 | 39.92 |  |  | 2000-03-01 | 16:00 | 7 | 44.6 |  |  | 2004-03-01 | 16:00 | 11.1 | 51.98 | [5 empty] | 11.1 | 51.98 |  |  |  | 10 | 50 |  |  |  |  | 2.2 | 35.96 |  |  |  |  | 2.8 | 37.04 | [5 empty] | 3.9 | 39.02 |  |  |  | 1.1 | 33.98 |  |  |  |  | -2.8 | 26.96 |  |  |  |  | 8.9 | 48.02 | [34 empty] | 1991-03-01 16:00 | 1991-03-02
1991-03-01 | 1995-03-01 | 17:00 | 5.6 | 42.08 | WEEKDAY | 0.56 | 1990-03-01 | 17:00 | 4.4 | 39.92 |  |  | 2000-03-01 | 17:00 | 6.7 | 44.06 |  |  | 2004-03-01 | 17:00 | 10 | 50 | [5 empty] | 9.4 | 48.92 |  |  |  | 9.8 | 49.64 |  |  |  |  | 2.2 | 35.96 |  |  |  |  | 1.7 | 35.06 | [5 empty] | 4.4 | 39.92 |  |  |  | 1.7 | 35.06 |  |  |  |  | -3.3 | 26.06 |  |  |  |  | 8.9 | 48.02 | [34 empty] | 1991-03-01 17:00 | 1991-03-02
1991-03-01 | 1995-03-01 | 18:00 | 5 | 41 | WEEKDAY | 0.69 | 1990-03-01 | 18:00 | 4.4 | 39.92 |  |  | 2000-03-01 | 18:00 | 6 | 42.8 |  |  | 2004-03-01 | 18:00 | 8.9 | 48.02 | [5 empty] | 8.9 | 48.02 |  |  |  | 9 | 48.2 |  |  |  |  | 0.6 | 33.08 |  |  |  |  | 0.5 | 32.9 | [5 empty] | 3.9 | 39.02 |  |  |  | 1.1 | 33.98 |  |  |  |  | -4.4 | 24.08 |  |  |  |  | 7.8 | 46.04 | [34 empty] | 1991-03-01 18:00 | 1991-03-02
1991-03-01 | 1995-03-01 | 19:00 | 5 | 41 | WEEKDAY | 0.77 | 1990-03-01 | 19:00 | 3.9 | 39.02 |  |  | 2000-03-01 | 19:00 | 6 | 42.8 |  |  | 2004-03-01 | 19:00 | 7.2 | 44.96 | [5 empty] | 8.3 | 46.94 |  |  |  | 6 | 42.8 |  |  |  |  | 0 | 32 |  |  |  |  | -0.6 | 30.92 | [5 empty] | 2.8 | 37.04 |  |  |  | 0 | 32 |  |  |  |  | -5.6 | 21.92 |  |  |  |  | 7.2 | 44.96 | [34 empty] | 1991-03-01 19:00 | 1991-03-02
1991-03-01 | 1995-03-01 | 20:00 | 4.4 | 39.92 | WEEKDAY | 0.81 | 1990-03-01 | 20:00 | 3.9 | 39.02 |  |  | 2000-03-01 | 20:00 | 5 | 41 |  |  | 2004-03-01 | 20:00 | 6.7 | 44.06 | [5 empty] | 8.3 | 46.94 |  |  |  | 6 | 42.8 |  |  |  |  | 0.6 | 33.08 |  |  |  |  | -1.1 | 30.02 | [5 empty] | 3.3 | 37.94 |  |  |  | 0 | 32 |  |  |  |  | -5 | 23 |  |  |  |  | 6.1 | 42.98 | [34 empty] | 1991-03-01 20:00 | 1991-03-02
1991-03-01 | 1995-03-01 | 21:00 | 3.9 | 39.02 | WEEKDAY | 0.75 | 1990-03-01 | 21:00 | 3.3 | 37.94 |  |  | 2000-03-01 | 21:00 | 4 | 39.2 |  |  | 2004-03-01 | 21:00 | 5.6 | 42.08 | [5 empty] | 7.8 | 46.04 |  |  |  | 5 | 41 |  |  |  |  | 0.6 | 33.08 |  |  |  |  | -1.7 | 28.94 | [5 empty] | 3.9 | 39.02 |  |  |  | -0.6 | 30.92 |  |  |  |  | -5.6 | 21.92 |  |  |  |  | 5.6 | 42.08 | [34 empty] | 1991-03-01 21:00 | 1991-03-02
1991-03-01 | 1995-03-01 | 22:00 | 3.9 | 39.02 | WEEKDAY | 0.78 | 1990-03-01 | 22:00 | 2.8 | 37.04 |  |  | 2000-03-01 | 22:00 | 5 | 41 |  |  | 2004-03-01 | 22:00 | 5.6 | 42.08 | [5 empty] | 7.8 | 46.04 |  |  |  | 4 | 39.2 |  |  |  |  | -2.8 | 26.96 |  |  |  |  | -2.2 | 28.04 | [5 empty] | 2.8 | 37.04 |  |  |  | -1.1 | 30.02 |  |  |  |  | -6.1 | 21.02 |  |  |  |  | 7.2 | 44.96 | [34 empty] | 1991-03-01 22:00 | 1991-03-02
1991-03-01 | 1995-03-01 | 23:00 | 2.8 | 37.04 | WEEKDAY | 0.79 | 1990-03-01 | 23:00 | 2.2 | 35.96 |  |  | 2000-03-01 | 23:00 | 5 | 41 |  |  | 2004-03-01 | 23:00 | 5 | 41 | [5 empty] | 8.9 | 48.02 |  |  |  | 4 | 39.2 |  |  |  |  | -3.3 | 26.06 |  |  |  |  | -2.8 | 26.96 | [5 empty] | 3.3 | 37.94 |  |  |  | 1.1 | 33.98 |  |  |  |  | -6.7 | 19.94 |  |  |  |  | 4.4 | 39.92 | [34 empty] | 1991-03-01 23:00 | 1991-03-02
1991-03-01 | 1995-03-01 | 24:00 | 2.2 | 35.96 | WEEKDAY | 0.61 | 1990-03-01 | 24:00 | 1.7 | 35.06 |  |  | 2000-03-01 | 24:00 | 5 | 41 |  |  | 2004-03-01 | 24:00 | 5 | 41 | [5 empty] | 10 | 50 |  |  |  | 4 | 39.2 |  |  |  |  | -3.3 | 26.06 |  |  |  |  | -3.3 | 26.06 | [5 empty] | 2.8 | 37.04 |  |  |  | 1.7 | 35.06 |  |  |  |  | -6.7 | 19.94 |  |  |  |  | 3.9 | 39.02 | [34 empty] | 1991-03-02 | 1991-03-02
1991-03-02 | 1995-03-02 | 1:00 | 1.7 | 35.06 | SATURDAY | 0.33 | 1990-03-02 | 1:00 | 1.7 | 35.06 |  |  | 2000-03-02 | 1:00 | 4 | 39.2 |  |  | 2004-03-02 | 1:00 | 5.6 | 42.08 | [5 empty] | 10 | 50 |  |  |  | 4 | 39.2 |  |  |  |  | -3.9 | 24.98 |  |  |  |  | -3.9 | 24.98 | [5 empty] | 1.7 | 35.06 |  |  |  | 1.7 | 35.06 |  |  |  |  | -7.2 | 19.04 |  |  |  |  | 5 | 41 | [34 empty] | 1991-03-02 01:00 | 1991-03-02
1991-03-02 | 1995-03-02 | 2:00 | 0.6 | 33.08 | SATURDAY | 0.15 | 1990-03-02 | 2:00 | 1.1 | 33.98 |  |  | 2000-03-02 | 2:00 | 4 | 39.2 |  |  | 2004-03-02 | 2:00 | 5.6 | 42.08 | [5 empty] | 10 | 50 |  |  |  | 3 | 37.4 |  |  |  |  | -4.4 | 24.08 |  |  |  |  | -4.6 | 23.72 | [5 empty] | 1.7 | 35.06 |  |  |  | 1.1 | 33.98 |  |  |  |  | -7.2 | 19.04 |  |  |  |  | 5 | 41 | [34 empty] | 1991-03-02 02:00 | 1991-03-02
1991-03-02 | 1995-03-02 | 3:00 | 0 | 32 | SATURDAY | 0.09 | 1990-03-02 | 3:00 | 1.1 | 33.98 |  |  | 2000-03-02 | 3:00 | 6 | 42.8 |  |  | 2004-03-02 | 3:00 | 5.6 | 42.08 | [5 empty] | 10 | 50 |  |  |  | 6 | 42.8 |  |  |  |  | -5 | 23 |  |  |  |  | -5.4 | 22.28 | [5 empty] | 1.7 | 35.06 |  |  |  | 1.1 | 33.98 |  |  |  |  | -5.6 | 21.92 |  |  |  |  | 4.4 | 39.92 | [34 empty] | 1991-03-02 03:00 | 1991-03-02
1991-03-02 | 1995-03-02 | 4:00 | -0.6 | 30.92 | SATURDAY | 0.06 | 1990-03-02 | 4:00 | 1.1 | 33.98 |  |  | 2000-03-02 | 4:00 | 6 | 42.8 |  |  | 2004-03-02 | 4:00 | 6.1 | 42.98 | [5 empty] | 11.7 | 53.06 |  |  |  | 5 | 41 |  |  |  |  | -5.6 | 21.92 |  |  |  |  | -6.1 | 21.02 | [5 empty] | 1.1 | 33.98 |  |  |  | 1.1 | 33.98 |  |  |  |  | -5.6 | 21.92 |  |  |  |  | 3.9 | 39.02 | [34 empty] | 1991-03-02 04:00 | 1991-03-02
1991-03-02 | 1995-03-02 | 5:00 | -0.6 | 30.92 | SATURDAY | 0.06 | 1990-03-02 | 5:00 | 0.6 | 33.08 |  |  | 2000-03-02 | 5:00 | 6 | 42.8 |  |  | 2004-03-02 | 5:00 | 6.1 | 42.98 | [5 empty] | 11.1 | 51.98 |  |  |  | 6 | 42.8 |  |  |  |  | -6.1 | 21.02 |  |  |  |  | -6.7 | 19.94 | [5 empty] | 0.6 | 33.08 |  |  |  | 1.1 | 33.98 |  |  |  |  | -5 | 23 |  |  |  |  | 3.3 | 37.94 | [34 empty] | 1991-03-02 05:00 | 1991-03-02
1991-03-02 | 1995-03-02 | 6:00 | -1.1 | 30.02 | SATURDAY | 0.11 | 1990-03-02 | 6:00 | 0.6 | 33.08 |  |  | 2000-03-02 | 6:00 | 5 | 41 |  |  | 2004-03-02 | 6:00 | 6.1 | 42.98 | [5 empty] | 11.1 | 51.98 |  |  |  | 4 | 39.2 |  |  |  |  | -6.1 | 21.02 |  |  |  |  | -7.2 | 19.04 | [5 empty] | 0.6 | 33.08 |  |  |  | 1.1 | 33.98 |  |  |  |  | -5 | 23 |  |  |  |  | 3.9 | 39.02 | [34 empty] | 1991-03-02 06:00 | 1991-03-02
1991-03-02 | 1995-03-02 | 7:00 | -1.1 | 30.02 | SATURDAY | 0.37 | 1990-03-02 | 7:00 | 1.1 | 33.98 |  |  | 2000-03-02 | 7:00 | 5 | 41 |  |  | 2004-03-02 | 7:00 | 6.1 | 42.98 | [5 empty] | 11.7 | 53.06 |  |  |  | 5 | 41 |  |  |  |  | -5.6 | 21.92 |  |  |  |  | -7.8 | 17.96 | [5 empty] | 1.7 | 35.06 |  |  |  | 1.1 | 33.98 |  |  |  |  | -4.4 | 24.08 |  |  |  |  | 3.3 | 37.94 | [34 empty] | 1991-03-02 07:00 | 1991-03-02
1991-03-02 | 1995-03-02 | 8:00 | -0.6 | 30.92 | SATURDAY | 0.77 | 1990-03-02 | 8:00 | 1.7 | 35.06 |  |  | 2000-03-02 | 8:00 | 6 | 42.8 |  |  | 2004-03-02 | 8:00 | 6.7 | 44.06 | [5 empty] | 12.8 | 55.04 |  |  |  | 7 | 44.6 |  |  |  |  | -3.9 | 24.98 |  |  |  |  | -7.8 | 17.96 | [5 empty] | 2.8 | 37.04 |  |  |  | 1.1 | 33.98 |  |  |  |  | -3.9 | 24.98 |  |  |  |  | 3.3 | 37.94 | [34 empty] | 1991-03-02 08:00 | 1991-03-02
1991-03-02 | 1995-03-02 | 9:00 | -0.6 | 30.92 | SATURDAY | 0.77 | 1990-03-02 | 9:00 | 2.8 | 37.04 |  |  | 2000-03-02 | 9:00 | 6 | 42.8 |  |  | 2004-03-02 | 9:00 | 7.2 | 44.96 | [5 empty] | 12.8 | 55.04 |  |  |  | 7 | 44.6 |  |  |  |  | -2.2 | 28.04 |  |  |  |  | -7.8 | 17.96 | [5 empty] | 4.4 | 39.92 |  |  |  | 2.8 | 37.04 |  |  |  |  | -3.3 | 26.06 |  |  |  |  | 3.9 | 39.02 | [34 empty] | 1991-03-02 09:00 | 1991-03-02
1991-03-02 | 1995-03-02 | 10:00 | 1.1 | 33.98 | SATURDAY | 0.65 | 1990-03-02 | 10:00 | 5 | 41 |  |  | 2000-03-02 | 10:00 | 6.7 | 44.06 |  |  | 2004-03-02 | 10:00 | 8.3 | 46.94 | [5 empty] | 13.3 | 55.94 |  |  |  | 7.2 | 44.96 |  |  |  |  | 1.1 | 33.98 |  |  |  |  | -7.8 | 17.96 | [5 empty] | 6.1 | 42.98 |  |  |  | 3.3 | 37.94 |  |  |  |  | -2.2 | 28.04 |  |  |  |  | 4.4 | 39.92 | [34 empty] | 1991-03-02 10:00 | 1991-03-02
1991-03-02 | 1995-03-02 | 11:00 | 1.7 | 35.06 | SATURDAY | 0.67 | 1990-03-02 | 11:00 | 6.7 | 44.06 |  |  | 2000-03-02 | 11:00 | 7 | 44.6 |  |  | 2004-03-02 | 11:00 | 8.3 | 46.94 | [5 empty] | 14.4 | 57.92 |  |  |  | 7 | 44.6 |  |  |  |  | 2.2 | 35.96 |  |  |  |  | -7.8 | 17.96 | [5 empty] | 7.2 | 44.96 |  |  |  | 3.9 | 39.02 |  |  |  |  | -1.7 | 28.94 |  |  |  |  | 5 | 41 | [34 empty] | 1991-03-02 11:00 | 1991-03-02
1991-03-02 | 1995-03-02 | 12:00 | 1.1 | 33.98 | SATURDAY | 0.67 | 1990-03-02 | 12:00 | 9.4 | 48.92 |  |  | 2000-03-02 | 12:00 | 7 | 44.6 |  |  | 2004-03-02 | 12:00 | 10 | 50 | [5 empty] | 13.3 | 55.94 |  |  |  | 6 | 42.8 |  |  |  |  | 3.3 | 37.94 |  |  |  |  | -7.8 | 17.96 | [5 empty] | 8.3 | 46.94 |  |  |  | 4.4 | 39.92 |  |  |  |  | -0.6 | 30.92 |  |  |  |  | 4.4 | 39.92 | [34 empty] | 1991-03-02 12:00 | 1991-03-02
1991-03-02 | 1995-03-02 | 13:00 | 2.8 | 37.04 | SATURDAY | 0.63 | 1990-03-02 | 13:00 | 10 | 50 |  |  | 2000-03-02 | 13:00 | 7 | 44.6 |  |  | 2004-03-02 | 13:00 | 13.3 | 55.94 | [5 empty] | 12.8 | 55.04 |  |  |  | 6 | 42.8 |  |  |  |  | 3.9 | 39.02 |  |  |  |  | -7.8 | 17.96 | [5 empty] | 9.4 | 48.92 |  |  |  | 4.4 | 39.92 |  |  |  |  | -1.1 | 30.02 |  |  |  |  | 4.4 | 39.92 | [34 empty] | 1991-03-02 13:00 | 1991-03-03
1991-03-02 | 1995-03-02 | 14:00 | 2.8 | 37.04 | SATURDAY | 0.53 | 1990-03-02 | 14:00 | 10 | 50 |  |  | 2000-03-02 | 14:00 | 6 | 42.8 |  |  | 2004-03-02 | 14:00 | 13.3 | 55.94 | [5 empty] | 12.2 | 53.96 |  |  |  | 6 | 42.8 |  |  |  |  | 3.9 | 39.02 |  |  |  |  | -7.8 | 17.96 | [5 empty] | 10 | 50 |  |  |  | 4.4 | 39.92 |  |  |  |  | -0.6 | 30.92 |  |  |  |  | 5.6 | 42.08 | [34 empty] | 1991-03-02 14:00 | 1991-03-03
1991-03-02 | 1995-03-02 | 15:00 | 3.3 | 37.94 | SATURDAY | 0.53 | 1990-03-02 | 15:00 | 9.4 | 48.92 |  |  | 2000-03-02 | 15:00 | 6 | 42.8 |  |  | 2004-03-02 | 15:00 | 12.8 | 55.04 | [5 empty] | 11.7 | 53.06 |  |  |  | 4 | 39.2 |  |  |  |  | 4.4 | 39.92 |  |  |  |  | -7.8 | 17.96 | [5 empty] | 11.1 | 51.98 |  |  |  | 3.9 | 39.02 |  |  |  |  | 0 | 32 |  |  |  |  | 2.8 | 37.04 | [34 empty] | 1991-03-02 15:00 | 1991-03-03
1991-03-02 | 1995-03-02 | 16:00 | 2.8 | 37.04 | SATURDAY | 0.5 | 1990-03-02 | 16:00 | 10 | 50 |  |  | 2000-03-02 | 16:00 | 5 | 41 |  |  | 2004-03-02 | 16:00 | 15.6 | 60.08 | [5 empty] | 13.3 | 55.94 |  |  |  | 4 | 39.2 |  |  |  |  | 4.4 | 39.92 |  |  |  |  | -7.8 | 17.96 | [5 empty] | 11.7 | 53.06 |  |  |  | 3.9 | 39.02 |  |  |  |  | 0 | 32 |  |  |  |  | 2.2 | 35.96 | [34 empty] | 1991-03-02 16:00 | 1991-03-03
1991-03-02 | 1995-03-02 | 17:00 | 2.8 | 37.04 | SATURDAY | 0.56 | 1990-03-02 | 17:00 | 9.4 | 48.92 |  |  | 2000-03-02 | 17:00 | 3 | 37.4 |  |  | 2004-03-02 | 17:00 | 15 | 59 | [5 empty] | 12.2 | 53.96 |  |  |  | 3 | 37.4 |  |  |  |  | 3.9 | 39.02 |  |  |  |  | -8 | 17.6 | [5 empty] | 10 | 50 |  |  |  | 2.8 | 37.04 |  |  |  |  | 0 | 32 |  |  |  |  | 0.6 | 33.08 | [34 empty] | 1991-03-02 17:00 | 1991-03-03
1991-03-02 | 1995-03-02 | 18:00 | 2.2 | 35.96 | SATURDAY | 0.69 | 1990-03-02 | 18:00 | 8.9 | 48.02 |  |  | 2000-03-02 | 18:00 | 2 | 35.6 |  |  | 2004-03-02 | 18:00 | 12.8 | 55.04 | [5 empty] | 10 | 50 |  |  |  | 2 | 35.6 |  |  |  |  | 3.3 | 37.94 |  |  |  |  | -8.1 | 17.42 | [5 empty] | 8.3 | 46.94 |  |  |  | 2.2 | 35.96 |  |  |  |  | -0.6 | 30.92 |  |  |  |  | -1.1 | 30.02 | [34 empty] | 1991-03-02 18:00 | 1991-03-03
1991-03-02 | 1995-03-02 | 19:00 | 1.7 | 35.06 | SATURDAY | 0.77 | 1990-03-02 | 19:00 | 8.9 | 48.02 |  |  | 2000-03-02 | 19:00 | 2 | 35.6 |  |  | 2004-03-02 | 19:00 | 13.3 | 55.94 | [5 empty] | 8.9 | 48.02 |  |  |  | 2 | 35.6 |  |  |  |  | 3.9 | 39.02 |  |  |  |  | -8.3 | 17.06 | [5 empty] | 5.6 | 42.08 |  |  |  | 1.7 | 35.06 |  |  |  |  | -1.7 | 28.94 |  |  |  |  | -1.1 | 30.02 | [34 empty] | 1991-03-02 19:00 | 1991-03-03
1991-03-02 | 1995-03-02 | 20:00 | 1.1 | 33.98 | SATURDAY | 0.81 | 1990-03-02 | 20:00 | 8.9 | 48.02 |  |  | 2000-03-02 | 20:00 | 1 | 33.8 |  |  | 2004-03-02 | 20:00 | 16.7 | 62.06 | [5 empty] | 9.4 | 48.92 |  |  |  | 2 | 35.6 |  |  |  |  | 2.8 | 37.04 |  |  |  |  | -8.1 | 17.42 | [5 empty] | 3.3 | 37.94 |  |  |  | 1.1 | 33.98 |  |  |  |  | -2.2 | 28.04 |  |  |  |  | -1.1 | 30.02 | [34 empty] | 1991-03-02 20:00 | 1991-03-03
1991-03-02 | 1995-03-02 | 21:00 | 0 | 32 | SATURDAY | 0.75 | 1990-03-02 | 21:00 | 8.3 | 46.94 |  |  | 2000-03-02 | 21:00 | 1 | 33.8 |  |  | 2004-03-02 | 21:00 | 15.6 | 60.08 | [5 empty] | 11.1 | 51.98 |  |  |  | 2 | 35.6 |  |  |  |  | 2.8 | 37.04 |  |  |  |  | -8 | 17.6 | [5 empty] | 4.4 | 39.92 |  |  |  | 0.6 | 33.08 |  |  |  |  | -2.2 | 28.04 |  |  |  |  | -2.2 | 28.04 | [34 empty] | 1991-03-02 21:00 | 1991-03-03
1991-03-02 | 1995-03-02 | 22:00 | 0 | 32 | SATURDAY | 0.78 | 1990-03-02 | 22:00 | 7.8 | 46.04 |  |  | 2000-03-02 | 22:00 | 1 | 33.8 |  |  | 2004-03-02 | 22:00 | 13.9 | 57.02 | [5 empty] | 10 | 50 |  |  |  | 2 | 35.6 |  |  |  |  | 3.3 | 37.94 |  |  |  |  | -7.8 | 17.96 | [5 empty] | 2.8 | 37.04 |  |  |  | 0.6 | 33.08 |  |  |  |  | -2.8 | 26.96 |  |  |  |  | -3.3 | 26.06 | [34 empty] | 1991-03-02 22:00 | 1991-03-03
1991-03-02 | 1995-03-02 | 23:00 | -0.6 | 30.92 | SATURDAY | 0.79 | 1990-03-02 | 23:00 | 7.8 | 46.04 |  |  | 2000-03-02 | 23:00 | 1 | 33.8 |  |  | 2004-03-02 | 23:00 | 12.8 | 55.04 | [5 empty] | 10 | 50 |  |  |  | 2 | 35.6 |  |  |  |  | 4.4 | 39.92 |  |  |  |  | -7.8 | 17.96 | [5 empty] | 1.7 | 35.06 |  |  |  | 0 | 32 |  |  |  |  | -3.3 | 26.06 |  |  |  |  | -5 | 23 | [34 empty] | 1991-03-02 23:00 | 1991-03-03
1991-03-02 | 1995-03-02 | 24:00 | -0.6 | 30.92 | SATURDAY | 0.61 | 1990-03-02 | 24:00 | 7.2 | 44.96 |  |  | 2000-03-02 | 24:00 | 1 | 33.8 |  |  | 2004-03-02 | 24:00 | 11.7 | 53.06 | [5 empty] | 10 | 50 |  |  |  | 2 | 35.6 |  |  |  |  | 5 | 41 |  |  |  |  | -7.8 | 17.96 | [5 empty] | 1.7 | 35.06 |  |  |  | 0 | 32 |  |  |  |  | -3.9 | 24.98 |  |  |  |  | -6.1 | 21.02 | [34 empty] | 1991-03-03 | 1991-03-03
1991-03-03 | 1995-03-03 | 1:00 | -1.1 | 30.02 | SUNDAY | 0.33 | 1990-03-03 | 1:00 | 7.2 | 44.96 |  |  | 2000-03-03 | 1:00 | 1 | 33.8 |  |  | 2004-03-03 | 1:00 | 10.6 | 51.08 | [5 empty] | 10 | 50 |  |  |  | 1 | 33.8 |  |  |  |  | 5 | 41 |  |  |  |  | -7.8 | 17.96 | [5 empty] | 1.7 | 35.06 |  |  |  | 0.6 | 33.08 |  |  |  |  | -5.6 | 21.92 |  |  |  |  | -6.7 | 19.94 | [34 empty] | 1991-03-03 01:00 | 1991-03-03
1991-03-03 | 1995-03-03 | 2:00 | -1.1 | 30.02 | SUNDAY | 0.15 | 1990-03-03 | 2:00 | 6.7 | 44.06 |  |  | 2000-03-03 | 2:00 | 2 | 35.6 |  |  | 2004-03-03 | 2:00 | 10.6 | 51.08 | [5 empty] | 8.9 | 48.02 |  |  |  | 1 | 33.8 |  |  |  |  | 5.6 | 42.08 |  |  |  |  | -8.2 | 17.24 | [5 empty] | 1.1 | 33.98 |  |  |  | 0 | 32 |  |  |  |  | -5.6 | 21.92 |  |  |  |  | -8.3 | 17.06 | [34 empty] | 1991-03-03 02:00 | 1991-03-03
1991-03-03 | 1995-03-03 | 3:00 | -1.7 | 28.94 | SUNDAY | 0.09 | 1990-03-03 | 3:00 | 6.1 | 42.98 |  |  | 2000-03-03 | 3:00 | 1 | 33.8 |  |  | 2004-03-03 | 3:00 | 8.9 | 48.02 | [5 empty] | 8.3 | 46.94 |  |  |  | 0 | 32 |  |  |  |  | 6.1 | 42.98 |  |  |  |  | -8.5 | 16.7 | [5 empty] | 1.1 | 33.98 |  |  |  | -0.6 | 30.92 |  |  |  |  | -5 | 23 |  |  |  |  | -8.9 | 15.98 | [34 empty] | 1991-03-03 03:00 | 1991-03-03
1991-03-03 | 1995-03-03 | 4:00 | -1.7 | 28.94 | SUNDAY | 0.06 | 1990-03-03 | 4:00 | 6.7 | 44.06 |  |  | 2000-03-03 | 4:00 | 1 | 33.8 |  |  | 2004-03-03 | 4:00 | 8.9 | 48.02 | [5 empty] | 8.3 | 46.94 |  |  |  | 0 | 32 |  |  |  |  | 6.7 | 44.06 |  |  |  |  | -8.9 | 15.98 | [5 empty] | 1.1 | 33.98 |  |  |  | -2.8 | 26.96 |  |  |  |  | -5.6 | 21.92 |  |  |  |  | -10 | 14 | [34 empty] | 1991-03-03 04:00 | 1991-03-03
1991-03-03 | 1995-03-03 | 5:00 | -1.7 | 28.94 | SUNDAY | 0.06 | 1990-03-03 | 5:00 | 6.1 | 42.98 |  |  | 2000-03-03 | 5:00 | 1 | 33.8 |  |  | 2004-03-03 | 5:00 | 8.3 | 46.94 | [5 empty] | 7.8 | 46.04 |  |  |  | 0.5 | 32.9 |  |  |  |  | 7.8 | 46.04 |  |  |  |  | -8.3 | 17.06 | [5 empty] | 0.6 | 33.08 |  |  |  | -3.9 | 24.98 |  |  |  |  | -6.1 | 21.02 |  |  |  |  | -10.6 | 12.92 | [34 empty] | 1991-03-03 05:00 | 1991-03-03
1991-03-03 | 1995-03-03 | 6:00 | -2.2 | 28.04 | SUNDAY | 0.11 | 1990-03-03 | 6:00 | 5.6 | 42.08 |  |  | 2000-03-03 | 6:00 | 1 | 33.8 |  |  | 2004-03-03 | 6:00 | 8.9 | 48.02 | [5 empty] | 7.8 | 46.04 |  |  |  | 1 | 33.8 |  |  |  |  | 8.3 | 46.94 |  |  |  |  | -7.8 | 17.96 | [5 empty] | -1.1 | 30.02 |  |  |  | -3.9 | 24.98 |  |  |  |  | -7.2 | 19.04 |  |  |  |  | -11.1 | 12.02 | [34 empty] | 1991-03-03 06:00 | 1991-03-03
1991-03-03 | 1995-03-03 | 7:00 | -2.2 | 28.04 | SUNDAY | 0.37 | 1990-03-03 | 7:00 | 5 | 41 |  |  | 2000-03-03 | 7:00 | 1 | 33.8 |  |  | 2004-03-03 | 7:00 | 8.9 | 48.02 | [5 empty] | 7.2 | 44.96 |  |  |  | 1 | 33.8 |  |  |  |  | 8.9 | 48.02 |  |  |  |  | -7.2 | 19.04 | [5 empty] | -1.7 | 28.94 |  |  |  | -4.4 | 24.08 |  |  |  |  | -7.2 | 19.04 |  |  |  |  | -11.7 | 10.94 | [34 empty] | 1991-03-03 07:00 | 1991-03-03
1991-03-03 | 1995-03-03 | 8:00 | -0.6 | 30.92 | SUNDAY | 0.77 | 1990-03-03 | 8:00 | 6.1 | 42.98 |  |  | 2000-03-03 | 8:00 | 1 | 33.8 |  |  | 2004-03-03 | 8:00 | 9.4 | 48.92 | [5 empty] | 8.9 | 48.02 |  |  |  | 2 | 35.6 |  |  |  |  | 9.4 | 48.92 |  |  |  |  | -6.3 | 20.66 | [5 empty] | -0.6 | 30.92 |  |  |  | -3.9 | 24.98 |  |  |  |  | -4.4 | 24.08 |  |  |  |  | -10 | 14 | [34 empty] | 1991-03-03 08:00 | 1991-03-03
1991-03-03 | 1995-03-03 | 9:00 | 0 | 32 | SUNDAY | 0.77 | 1990-03-03 | 9:00 | 6.1 | 42.98 |  |  | 2000-03-03 | 9:00 | 2 | 35.6 |  |  | 2004-03-03 | 9:00 | 10.6 | 51.08 | [5 empty] | 13.3 | 55.94 |  |  |  | 3 | 37.4 |  |  |  |  | 10 | 50 |  |  |  |  | -5.3 | 22.46 | [5 empty] | 0.6 | 33.08 |  |  |  | -3.9 | 24.98 |  |  |  |  | -2.2 | 28.04 |  |  |  |  | -9.4 | 15.08 | [34 empty] | 1991-03-03 09:00 | 1991-03-03
1991-03-03 | 1995-03-03 | 10:00 | 0 | 32 | SUNDAY | 0.65 | 1990-03-03 | 10:00 | 6.7 | 44.06 |  |  | 2000-03-03 | 10:00 | 3 | 37.4 |  |  | 2004-03-03 | 10:00 | 11.7 | 53.06 | [5 empty] | 14.4 | 57.92 |  |  |  | 3 | 37.4 |  |  |  |  | 10 | 50 |  |  |  |  | -4.4 | 24.08 | [5 empty] | 0.6 | 33.08 |  |  |  | -2.8 | 26.96 |  |  |  |  | 0.6 | 33.08 |  |  |  |  | -9.4 | 15.08 | [34 empty] | 1991-03-03 10:00 | 1991-03-03
1991-03-03 | 1995-03-03 | 11:00 | 0.6 | 33.08 | SUNDAY | 0.67 | 1990-03-03 | 11:00 | 6.7 | 44.06 |  |  | 2000-03-03 | 11:00 | 4 | 39.2 |  |  | 2004-03-03 | 11:00 | 12.8 | 55.04 | [5 empty] | 13.9 | 57.02 |  |  |  | 4 | 39.2 |  |  |  |  | 11.1 | 51.98 |  |  |  |  | -3.3 | 26.06 | [5 empty] | 1.7 | 35.06 |  |  |  | -2.8 | 26.96 |  |  |  |  | 2.8 | 37.04 |  |  |  |  | -8.3 | 17.06 | [34 empty] | 1991-03-03 11:00 | 1991-03-03
1991-03-03 | 1995-03-03 | 12:00 | 1.1 | 33.98 | SUNDAY | 0.67 | 1990-03-03 | 12:00 | 7.8 | 46.04 |  |  | 2000-03-03 | 12:00 | 5.2 | 41.36 |  |  | 2004-03-03 | 12:00 | 13.9 | 57.02 | [5 empty] | 16.1 | 60.98 |  |  |  | 4 | 39.2 |  |  |  |  | 12.2 | 53.96 |  |  |  |  | -2.2 | 28.04 | [5 empty] | 2.2 | 35.96 |  |  |  | -2.2 | 28.04 |  |  |  |  | 4.4 | 39.92 |  |  |  |  | -7.8 | 17.96 | [34 empty] | 1991-03-03 12:00 | 1991-03-03
1991-03-03 | 1995-03-03 | 13:00 | 2.2 | 35.96 | SUNDAY | 0.63 | 1990-03-03 | 13:00 | 8.9 | 48.02 |  |  | 2000-03-03 | 13:00 | 6 | 42.8 |  |  | 2004-03-03 | 13:00 | 14.4 | 57.92 | [5 empty] | 18.9 | 66.02 |  |  |  | 7 | 44.6 |  |  |  |  | 12.2 | 53.96 |  |  |  |  | -1.1 | 30.02 | [5 empty] | 2.2 | 35.96 |  |  |  | -2.8 | 26.96 |  |  |  |  | 5.6 | 42.08 |  |  |  |  | -6.7 | 19.94 | [34 empty] | 1991-03-03 13:00 | 1991-03-04
1991-03-03 | 1995-03-03 | 14:00 | 2.2 | 35.96 | SUNDAY | 0.53 | 1990-03-03 | 14:00 | 9.4 | 48.92 |  |  | 2000-03-03 | 14:00 | 6 | 42.8 |  |  | 2004-03-03 | 14:00 | 15 | 59 | [5 empty] | 15.6 | 60.08 |  |  |  | 7 | 44.6 |  |  |  |  | 12.8 | 55.04 |  |  |  |  | -1.1 | 30.02 | [5 empty] | 1.1 | 33.98 |  |  |  | -3.3 | 26.06 |  |  |  |  | 6.1 | 42.98 |  |  |  |  | -6.7 | 19.94 | [34 empty] | 1991-03-03 14:00 | 1991-03-04
1991-03-03 | 1995-03-03 | 15:00 | 2.8 | 37.04 | SUNDAY | 0.53 | 1990-03-03 | 15:00 | 9.4 | 48.92 |  |  | 2000-03-03 | 15:00 | 7 | 44.6 |  |  | 2004-03-03 | 15:00 | 15 | 59 | [5 empty] | 13.9 | 57.02 |  |  |  | 7 | 44.6 |  |  |  |  | 7.2 | 44.96 |  |  |  |  | -1.1 | 30.02 | [5 empty] | 1.1 | 33.98 |  |  |  | -3.9 | 24.98 |  |  |  |  | 4.4 | 39.92 |  |  |  |  | -6.7 | 19.94 | [34 empty] | 1991-03-03 15:00 | 1991-03-04
1991-03-03 | 1995-03-03 | 16:00 | 2.8 | 37.04 | SUNDAY | 0.5 | 1990-03-03 | 16:00 | 9.4 | 48.92 |  |  | 2000-03-03 | 16:00 | 6 | 42.8 |  |  | 2004-03-03 | 16:00 | 14.4 | 57.92 | [5 empty] | 13.9 | 57.02 |  |  |  | 7 | 44.6 |  |  |  |  | 4.4 | 39.92 |  |  |  |  | -1.1 | 30.02 | [5 empty] | -0.6 | 30.92 |  |  |  | -3.9 | 24.98 |  |  |  |  | 3.9 | 39.02 |  |  |  |  | -7.2 | 19.04 | [34 empty] | 1991-03-03 16:00 | 1991-03-04
1991-03-03 | 1995-03-03 | 17:00 | 3.3 | 37.94 | SUNDAY | 0.56 | 1990-03-03 | 17:00 | 9.4 | 48.92 |  |  | 2000-03-03 | 17:00 | 6 | 42.8 |  |  | 2004-03-03 | 17:00 | 14 | 57.2 | [5 empty] | 11.7 | 53.06 |  |  |  | 6 | 42.8 |  |  |  |  | 4.4 | 39.92 |  |  |  |  | -0.9 | 30.38 | [5 empty] | -1.7 | 28.94 |  |  |  | -5 | 23 |  |  |  |  | 2.2 | 35.96 |  |  |  |  | -7.8 | 17.96 | [34 empty] | 1991-03-03 17:00 | 1991-03-04
1991-03-03 | 1995-03-03 | 18:00 | 2.8 | 37.04 | SUNDAY | 0.69 | 1990-03-03 | 18:00 | 8.3 | 46.94 |  |  | 2000-03-03 | 18:00 | 6 | 42.8 |  |  | 2004-03-03 | 18:00 | 12.8 | 55.04 | [5 empty] | 11.7 | 53.06 |  |  |  | 5 | 41 |  |  |  |  | 3.3 | 37.94 |  |  |  |  | -0.8 | 30.56 | [5 empty] | -2.8 | 26.96 |  |  |  | -5.6 | 21.92 |  |  |  |  | 0.6 | 33.08 |  |  |  |  | -9.4 | 15.08 | [34 empty] | 1991-03-03 18:00 | 1991-03-04
1991-03-03 | 1995-03-03 | 19:00 | 2.2 | 35.96 | SUNDAY | 0.77 | 1990-03-03 | 19:00 | 8.3 | 46.94 |  |  | 2000-03-03 | 19:00 | 5 | 41 |  |  | 2004-03-03 | 19:00 | 12.2 | 53.96 | [5 empty] | 11.1 | 51.98 |  |  |  | 2 | 35.6 |  |  |  |  | 1.1 | 33.98 |  |  |  |  | -0.6 | 30.92 | [5 empty] | -3.9 | 24.98 |  |  |  | -6.1 | 21.02 |  |  |  |  | -0.6 | 30.92 |  |  |  |  | -10 | 14 | [34 empty] | 1991-03-03 19:00 | 1991-03-04
1991-03-03 | 1995-03-03 | 20:00 | 1.7 | 35.06 | SUNDAY | 0.81 | 1990-03-03 | 20:00 | 7.8 | 46.04 |  |  | 2000-03-03 | 20:00 | 4 | 39.2 |  |  | 2004-03-03 | 20:00 | 11.7 | 53.06 | [5 empty] | 11.1 | 51.98 |  |  |  | 3 | 37.4 |  |  |  |  | 0 | 32 |  |  |  |  | -0.4 | 31.28 | [5 empty] | -5 | 23 |  |  |  | -7.2 | 19.04 |  |  |  |  | -1.7 | 28.94 |  |  |  |  | -10.6 | 12.92 | [34 empty] | 1991-03-03 20:00 | 1991-03-04
1991-03-03 | 1995-03-03 | 21:00 | 2.2 | 35.96 | SUNDAY | 0.75 | 1990-03-03 | 21:00 | 6.7 | 44.06 |  |  | 2000-03-03 | 21:00 | 3 | 37.4 |  |  | 2004-03-03 | 21:00 | 11.1 | 51.98 | [5 empty] | 11.7 | 53.06 |  |  |  | 2 | 35.6 |  |  |  |  | -1.1 | 30.02 |  |  |  |  | -0.2 | 31.64 | [5 empty] | -5.6 | 21.92 |  |  |  | -7.2 | 19.04 |  |  |  |  | -2.8 | 26.96 |  |  |  |  | -11.1 | 12.02 | [34 empty] | 1991-03-03 21:00 | 1991-03-04
1991-03-03 | 1995-03-03 | 22:00 | 1.1 | 33.98 | SUNDAY | 0.78 | 1990-03-03 | 22:00 | 5.6 | 42.08 |  |  | 2000-03-03 | 22:00 | 2.6 | 36.68 |  |  | 2004-03-03 | 22:00 | 10.6 | 51.08 | [5 empty] | 10.6 | 51.08 |  |  |  | 1 | 33.8 |  |  |  |  | -2.2 | 28.04 |  |  |  |  | 0 | 32 | [5 empty] | -6.1 | 21.02 |  |  |  | -8.3 | 17.06 |  |  |  |  | -2.2 | 28.04 |  |  |  |  | -12.2 | 10.04 | [34 empty] | 1991-03-03 22:00 | 1991-03-04
1991-03-03 | 1995-03-03 | 23:00 | 1.1 | 33.98 | SUNDAY | 0.79 | 1990-03-03 | 23:00 | 4.4 | 39.92 |  |  | 2000-03-03 | 23:00 | 2 | 35.6 |  |  | 2004-03-03 | 23:00 | 10 | 50 | [5 empty] | 10 | 50 |  |  |  | 1 | 33.8 |  |  |  |  | -2.8 | 26.96 |  |  |  |  | 0 | 32 | [5 empty] | -6.7 | 19.94 |  |  |  | -8.9 | 15.98 |  |  |  |  | -2.8 | 26.96 |  |  |  |  | -13.3 | 8.06 | [34 empty] | 1991-03-03 23:00 | 1991-03-04
1991-03-03 | 1995-03-03 | 24:00 | 1.1 | 33.98 | SUNDAY | 0.61 | 1990-03-03 | 24:00 | 4.4 | 39.92 |  |  | 2000-03-03 | 24:00 | 1 | 33.8 |  |  | 2004-03-03 | 24:00 | 8.9 | 48.02 | [5 empty] | 9.4 | 48.92 |  |  |  | 0 | 32 |  |  |  |  | -3.3 | 26.06 |  |  |  |  | 0 | 32 | [5 empty] | -7.2 | 19.04 |  |  |  | -9.4 | 15.08 |  |  |  |  | -3.3 | 26.06 |  |  |  |  | -13.3 | 8.06 | [34 empty] | 1991-03-04 | 1991-03-04
1991-03-04 | 1995-03-04 | 1:00 | 1.1 | 33.98 | WEEKDAY | 0.33 | 1990-03-04 | 1:00 | 3.3 | 37.94 |  |  | 2000-03-04 | 1:00 | 1 | 33.8 |  |  | 2004-03-04 | 1:00 | 7.8 | 46.04 | [5 empty] | 11.1 | 51.98 |  |  |  | -1 | 30.2 |  |  |  |  | -4.4 | 24.08 |  |  |  |  | 0 | 32 | [5 empty] | -7.8 | 17.96 |  |  |  | -9.4 | 15.08 |  |  |  |  | -3.3 | 26.06 |  |  |  |  | -14.4 | 6.08 | [34 empty] | 1991-03-04 01:00 | 1991-03-04
1991-03-04 | 1995-03-04 | 2:00 | 1.1 | 33.98 | WEEKDAY | 0.15 | 1990-03-04 | 2:00 | 1.1 | 33.98 |  |  | 2000-03-04 | 2:00 | 1 | 33.8 |  |  | 2004-03-04 | 2:00 | 8.3 | 46.94 | [5 empty] | 9.4 | 48.92 |  |  |  | -2 | 28.4 |  |  |  |  | -5.6 | 21.92 |  |  |  |  | 0.4 | 32.72 | [5 empty] | -7.8 | 17.96 |  |  |  | -10 | 14 |  |  |  |  | -3.9 | 24.98 |  |  |  |  | -13.9 | 6.98 | [34 empty] | 1991-03-04 02:00 | 1991-03-04
1991-03-04 | 1995-03-04 | 3:00 | 1.1 | 33.98 | WEEKDAY | 0.09 | 1990-03-04 | 3:00 | 0 | 32 |  |  | 2000-03-04 | 3:00 | 0 | 32 |  |  | 2004-03-04 | 3:00 | 8.3 | 46.94 | [5 empty] | 8.3 | 46.94 |  |  |  | -1 | 30.2 |  |  |  |  | -6.7 | 19.94 |  |  |  |  | 0.7 | 33.26 | [5 empty] | -8.3 | 17.06 |  |  |  | -9.4 | 15.08 |  |  |  |  | -3.9 | 24.98 |  |  |  |  | -15 | 5 | [34 empty] | 1991-03-04 03:00 | 1991-03-04
1991-03-04 | 1995-03-04 | 4:00 | 1.1 | 33.98 | WEEKDAY | 0.06 | 1990-03-04 | 4:00 | -1.7 | 28.94 |  |  | 2000-03-04 | 4:00 | 0 | 32 |  |  | 2004-03-04 | 4:00 | 7.2 | 44.96 | [5 empty] | 7.8 | 46.04 |  |  |  | -1 | 30.2 |  |  |  |  | -7.8 | 17.96 |  |  |  |  | 1.1 | 33.98 | [5 empty] | -8.3 | 17.06 |  |  |  | -10 | 14 |  |  |  |  | -3.3 | 26.06 |  |  |  |  | -15 | 5 | [34 empty] | 1991-03-04 04:00 | 1991-03-04
1991-03-04 | 1995-03-04 | 5:00 | 1.1 | 33.98 | WEEKDAY | 0.06 | 1990-03-04 | 5:00 | -3.3 | 26.06 |  |  | 2000-03-04 | 5:00 | 0 | 32 |  |  | 2004-03-04 | 5:00 | 7.8 | 46.04 | [5 empty] | 7.8 | 46.04 |  |  |  | -1 | 30.2 |  |  |  |  | -7.8 | 17.96 |  |  |  |  | 1.3 | 34.34 | [5 empty] | -8.9 | 15.98 |  |  |  | -10 | 14 |  |  |  |  | -2.8 | 26.96 |  |  |  |  | -15 | 5 | [34 empty] | 1991-03-04 05:00 | 1991-03-04
1991-03-04 | 1995-03-04 | 6:00 | 1.7 | 35.06 | WEEKDAY | 0.11 | 1990-03-04 | 6:00 | -3.9 | 24.98 |  |  | 2000-03-04 | 6:00 | 0 | 32 |  |  | 2004-03-04 | 6:00 | 7.2 | 44.96 | [5 empty] | 8.3 | 46.94 |  |  |  | -5 | 23 |  |  |  |  | -8.3 | 17.06 |  |  |  |  | 1.5 | 34.7 | [5 empty] | -11.1 | 12.02 |  |  |  | -10.6 | 12.92 |  |  |  |  | -2.8 | 26.96 |  |  |  |  | -15 | 5 | [34 empty] | 1991-03-04 06:00 | 1991-03-04
1991-03-04 | 1995-03-04 | 7:00 | 1.7 | 35.06 | WEEKDAY | 0.37 | 1990-03-04 | 7:00 | -3.9 | 24.98 |  |  | 2000-03-04 | 7:00 | 0 | 32 |  |  | 2004-03-04 | 7:00 | 7.2 | 44.96 | [5 empty] | 9.4 | 48.92 |  |  |  | -6 | 21.2 |  |  |  |  | -8.3 | 17.06 |  |  |  |  | 1.7 | 35.06 | [5 empty] | -12.2 | 10.04 |  |  |  | -10.6 | 12.92 |  |  |  |  | -2.2 | 28.04 |  |  |  |  | -14.4 | 6.08 | [34 empty] | 1991-03-04 07:00 | 1991-03-04
1991-03-04 | 1995-03-04 | 8:00 | 1.7 | 35.06 | WEEKDAY | 0.77 | 1990-03-04 | 8:00 | -4.4 | 24.08 |  |  | 2000-03-04 | 8:00 | 0 | 32 |  |  | 2004-03-04 | 8:00 | 6.7 | 44.06 | [5 empty] | 11.7 | 53.06 |  |  |  | -1 | 30.2 |  |  |  |  | -8.3 | 17.06 |  |  |  |  | 2.1 | 35.78 | [5 empty] | -10 | 14 |  |  |  | -9.4 | 15.08 |  |  |  |  | -1.7 | 28.94 |  |  |  |  | -15 | 5 | [34 empty] | 1991-03-04 08:00 | 1991-03-04
1991-03-04 | 1995-03-04 | 9:00 | 1.7 | 35.06 | WEEKDAY | 0.77 | 1990-03-04 | 9:00 | -3.9 | 24.98 |  |  | 2000-03-04 | 9:00 | 2 | 35.6 |  |  | 2004-03-04 | 9:00 | 6.7 | 44.06 | [5 empty] | 11.7 | 53.06 |  |  |  | 1 | 33.8 |  |  |  |  | -8.3 | 17.06 |  |  |  |  | 2.4 | 36.32 | [5 empty] | -8.9 | 15.98 |  |  |  | -7.8 | 17.96 |  |  |  |  | 0 | 32 |  |  |  |  | -15 | 5 | [34 empty] | 1991-03-04 09:00 | 1991-03-04
1991-03-04 | 1995-03-04 | 10:00 | 1.7 | 35.06 | WEEKDAY | 0.65 | 1990-03-04 | 10:00 | -3.9 | 24.98 |  |  | 2000-03-04 | 10:00 | 4 | 39.2 |  |  | 2004-03-04 | 10:00 | 6.7 | 44.06 | [5 empty] | 12.2 | 53.96 |  |  |  | 4 | 39.2 |  |  |  |  | -7.8 | 17.96 |  |  |  |  | 2.8 | 37.04 | [5 empty] | -8.3 | 17.06 |  |  |  | -7.2 | 19.04 |  |  |  |  | 2.2 | 35.96 |  |  |  |  | -15 | 5 | [34 empty] | 1991-03-04 10:00 | 1991-03-04
1991-03-04 | 1995-03-04 | 11:00 | 2.2 | 35.96 | WEEKDAY | 0.67 | 1990-03-04 | 11:00 | -2.8 | 26.96 |  |  | 2000-03-04 | 11:00 | 6 | 42.8 |  |  | 2004-03-04 | 11:00 | 6.7 | 44.06 | [5 empty] | 11.7 | 53.06 |  |  |  | 5 | 41 |  |  |  |  | -7.2 | 19.04 |  |  |  |  | 3 | 37.4 | [5 empty] | -7.2 | 19.04 |  |  |  | -7.2 | 19.04 |  |  |  |  | 3.3 | 37.94 |  |  |  |  | -14.4 | 6.08 | [34 empty] | 1991-03-04 11:00 | 1991-03-04
1991-03-04 | 1995-03-04 | 12:00 | 2.2 | 35.96 | WEEKDAY | 0.67 | 1990-03-04 | 12:00 | -2.2 | 28.04 |  |  | 2000-03-04 | 12:00 | 7 | 44.6 |  |  | 2004-03-04 | 12:00 | 6.7 | 44.06 | [5 empty] | 13.3 | 55.94 |  |  |  | 7 | 44.6 |  |  |  |  | -7.2 | 19.04 |  |  |  |  | 3.1 | 37.58 | [5 empty] | -7.2 | 19.04 |  |  |  | -6.1 | 21.02 |  |  |  |  | 3.9 | 39.02 |  |  |  |  | -13.9 | 6.98 | [34 empty] | 1991-03-04 12:00 | 1991-03-04
1991-03-04 | 1995-03-04 | 13:00 | 2.8 | 37.04 | WEEKDAY | 0.63 | 1990-03-04 | 13:00 | -1.1 | 30.02 |  |  | 2000-03-04 | 13:00 | 8 | 46.4 |  |  | 2004-03-04 | 13:00 | 7.2 | 44.96 | [5 empty] | 12.2 | 53.96 |  |  |  | 8.1 | 46.58 |  |  |  |  | -7.2 | 19.04 |  |  |  |  | 3.3 | 37.94 | [5 empty] | -6.7 | 19.94 |  |  |  | -5.6 | 21.92 |  |  |  |  | 3.3 | 37.94 |  |  |  |  | -13.9 | 6.98 | [34 empty] | 1991-03-04 13:00 | 1991-03-05
1991-03-04 | 1995-03-04 | 14:00 | 2.8 | 37.04 | WEEKDAY | 0.53 | 1990-03-04 | 14:00 | 0 | 32 |  |  | 2000-03-04 | 14:00 | 9 | 48.2 |  |  | 2004-03-04 | 14:00 | 7.2 | 44.96 | [5 empty] | 12.2 | 53.96 |  |  |  | 9 | 48.2 |  |  |  |  | -6.7 | 19.94 |  |  |  |  | 3.7 | 38.66 | [5 empty] | -5.6 | 21.92 |  |  |  | -4.4 | 24.08 |  |  |  |  | 2.8 | 37.04 |  |  |  |  | -14.4 | 6.08 | [34 empty] | 1991-03-04 14:00 | 1991-03-05
1991-03-04 | 1995-03-04 | 15:00 | 2.8 | 37.04 | WEEKDAY | 0.53 | 1990-03-04 | 15:00 | 1.1 | 33.98 |  |  | 2000-03-04 | 15:00 | 10 | 50 |  |  | 2004-03-04 | 15:00 | 7.8 | 46.04 | [5 empty] | 11.7 | 53.06 |  |  |  | 9.7 | 49.46 |  |  |  |  | -7.8 | 17.96 |  |  |  |  | 4 | 39.2 | [5 empty] | -5.6 | 21.92 |  |  |  | -5 | 23 |  |  |  |  | 2.2 | 35.96 |  |  |  |  | -15 | 5 | [34 empty] | 1991-03-04 15:00 | 1991-03-05
1991-03-04 | 1995-03-04 | 16:00 | 3.3 | 37.94 | WEEKDAY | 0.5 | 1990-03-04 | 16:00 | 1.1 | 33.98 |  |  | 2000-03-04 | 16:00 | 10 | 50 |  |  | 2004-03-04 | 16:00 | 7.8 | 46.04 | [5 empty] | 12.2 | 53.96 |  |  |  | 10 | 50 |  |  |  |  | -7.8 | 17.96 |  |  |  |  | 4.4 | 39.92 | [5 empty] | -5.6 | 21.92 |  |  |  | -4.4 | 24.08 |  |  |  |  | 2.2 | 35.96 |  |  |  |  | -14.4 | 6.08 | [34 empty] | 1991-03-04 16:00 | 1991-03-05
1991-03-04 | 1995-03-04 | 17:00 | 3.3 | 37.94 | WEEKDAY | 0.56 | 1990-03-04 | 17:00 | 1.1 | 33.98 |  |  | 2000-03-04 | 17:00 | 9 | 48.2 |  |  | 2004-03-04 | 17:00 | 7.2 | 44.96 | [5 empty] | 12.2 | 53.96 |  |  |  | 10 | 50 |  |  |  |  | -7.8 | 17.96 |  |  |  |  | 3.9 | 39.02 | [5 empty] | -6.1 | 21.02 |  |  |  | -5 | 23 |  |  |  |  | 1.7 | 35.06 |  |  |  |  | -15 | 5 | [34 empty] | 1991-03-04 17:00 | 1991-03-05
1991-03-04 | 1995-03-04 | 18:00 | 3.3 | 37.94 | WEEKDAY | 0.69 | 1990-03-04 | 18:00 | 0.6 | 33.08 |  |  | 2000-03-04 | 18:00 | 7 | 44.6 |  |  | 2004-03-04 | 18:00 | 7.2 | 44.96 | [5 empty] | 10.6 | 51.08 |  |  |  | 8 | 46.4 |  |  |  |  | -8.9 | 15.98 |  |  |  |  | 3.3 | 37.94 | [5 empty] | -7.8 | 17.96 |  |  |  | -5 | 23 |  |  |  |  | 0.6 | 33.08 |  |  |  |  | -14.4 | 6.08 | [34 empty] | 1991-03-04 18:00 | 1991-03-05
1991-03-04 | 1995-03-04 | 19:00 | 3.3 | 37.94 | WEEKDAY | 0.77 | 1990-03-04 | 19:00 | 0 | 32 |  |  | 2000-03-04 | 19:00 | 7 | 44.6 |  |  | 2004-03-04 | 19:00 | 6.7 | 44.06 | [5 empty] | 10 | 50 |  |  |  | 7 | 44.6 |  |  |  |  | -9.4 | 15.08 |  |  |  |  | 2.8 | 37.04 | [5 empty] | -8.3 | 17.06 |  |  |  | -5 | 23 |  |  |  |  | 0.6 | 33.08 |  |  |  |  | -14.4 | 6.08 | [34 empty] | 1991-03-04 19:00 | 1991-03-05
1991-03-04 | 1995-03-04 | 20:00 | 2.2 | 35.96 | WEEKDAY | 0.81 | 1990-03-04 | 20:00 | -0.6 | 30.92 |  |  | 2000-03-04 | 20:00 | 7 | 44.6 |  |  | 2004-03-04 | 20:00 | 6.7 | 44.06 | [5 empty] | 10 | 50 |  |  |  | 6 | 42.8 |  |  |  |  | -10 | 14 |  |  |  |  | 3.7 | 38.66 | [5 empty] | -8.9 | 15.98 |  |  |  | -5.6 | 21.92 |  |  |  |  | 0.6 | 33.08 |  |  |  |  | -13.9 | 6.98 | [34 empty] | 1991-03-04 20:00 | 1991-03-05
1991-03-04 | 1995-03-04 | 21:00 | 2.2 | 35.96 | WEEKDAY | 0.75 | 1990-03-04 | 21:00 | -1.1 | 30.02 |  |  | 2000-03-04 | 21:00 | 7 | 44.6 |  |  | 2004-03-04 | 21:00 | 6.7 | 44.06 | [5 empty] | 8.9 | 48.02 |  |  |  | 2 | 35.6 |  |  |  |  | -10.6 | 12.92 |  |  |  |  | 4.7 | 40.46 | [5 empty] | -7.8 | 17.96 |  |  |  | -5.6 | 21.92 |  |  |  |  | 0.6 | 33.08 |  |  |  |  | -12.8 | 8.96 | [34 empty] | 1991-03-04 21:00 | 1991-03-05
1991-03-04 | 1995-03-04 | 22:00 | 2.2 | 35.96 | WEEKDAY | 0.78 | 1990-03-04 | 22:00 | -1.7 | 28.94 |  |  | 2000-03-04 | 22:00 | 6 | 42.8 |  |  | 2004-03-04 | 22:00 | 7.2 | 44.96 | [5 empty] | 7.8 | 46.04 |  |  |  | 3 | 37.4 |  |  |  |  | -10.6 | 12.92 |  |  |  |  | 5.6 | 42.08 | [5 empty] | -7.8 | 17.96 |  |  |  | -5.6 | 21.92 |  |  |  |  | 0.6 | 33.08 |  |  |  |  | -11.7 | 10.94 | [34 empty] | 1991-03-04 22:00 | 1991-03-05
1991-03-04 | 1995-03-04 | 23:00 | 2.2 | 35.96 | WEEKDAY | 0.79 | 1990-03-04 | 23:00 | -1.7 | 28.94 |  |  | 2000-03-04 | 23:00 | 6 | 42.8 |  |  | 2004-03-04 | 23:00 | 6.7 | 44.06 | [5 empty] | 6.7 | 44.06 |  |  |  | 2 | 35.6 |  |  |  |  | -11.1 | 12.02 |  |  |  |  | 5.6 | 42.08 | [5 empty] | -7.2 | 19.04 |  |  |  | -5.6 | 21.92 |  |  |  |  | 0 | 32 |  |  |  |  | -11.1 | 12.02 | [34 empty] | 1991-03-04 23:00 | 1991-03-05
1991-03-04 | 1995-03-04 | 24:00 | 1.7 | 35.06 | WEEKDAY | 0.61 | 1990-03-04 | 24:00 | -1.7 | 28.94 |  |  | 2000-03-04 | 24:00 | 6 | 42.8 |  |  | 2004-03-04 | 24:00 | 6.7 | 44.06 | [5 empty] | 6.1 | 42.98 |  |  |  | 2 | 35.6 |  |  |  |  | -11.7 | 10.94 |  |  |  |  | 5.6 | 42.08 | [5 empty] | -7.8 | 17.96 |  |  |  | -6.1 | 21.02 |  |  |  |  | 0 | 32 |  |  |  |  | -10.6 | 12.92 | [34 empty] | 1991-03-05 | 1991-03-05
1991-03-05 | 1995-03-05 | 1:00 | 1.7 | 35.06 | WEEKDAY | 0.33 | 1990-03-05 | 1:00 | -1.7 | 28.94 |  |  | 2000-03-05 | 1:00 | 5 | 41 |  |  | 2004-03-05 | 1:00 | 6.7 | 44.06 | [5 empty] | 5 | 41 |  |  |  | 1 | 33.8 |  |  |  |  | -11.7 | 10.94 |  |  |  |  | 5.6 | 42.08 | [5 empty] | -9.4 | 15.08 |  |  |  | -7.2 | 19.04 |  |  |  |  | -0.6 | 30.92 |  |  |  |  | -9.4 | 15.08 | [34 empty] | 1991-03-05 01:00 | 1991-03-05
1991-03-05 | 1995-03-05 | 2:00 | 1.7 | 35.06 | WEEKDAY | 0.15 | 1990-03-05 | 2:00 | -2.8 | 26.96 |  |  | 2000-03-05 | 2:00 | 6 | 42.8 |  |  | 2004-03-05 | 2:00 | 6.7 | 44.06 | [5 empty] | 5 | 41 |  |  |  | 1 | 33.8 |  |  |  |  | -12.2 | 10.04 |  |  |  |  | 5.8 | 42.44 | [5 empty] | -10.6 | 12.92 |  |  |  | -8.3 | 17.06 |  |  |  |  | -1.7 | 28.94 |  |  |  |  | -8.3 | 17.06 | [34 empty] | 1991-03-05 02:00 | 1991-03-05
1991-03-05 | 1995-03-05 | 3:00 | 1.1 | 33.98 | WEEKDAY | 0.09 | 1990-03-05 | 3:00 | -3.3 | 26.06 |  |  | 2000-03-05 | 3:00 | 5 | 41 |  |  | 2004-03-05 | 3:00 | 6.7 | 44.06 | [5 empty] | 4.4 | 39.92 |  |  |  | 0 | 32 |  |  |  |  | -12.8 | 8.96 |  |  |  |  | 5.9 | 42.62 | [5 empty] | -9.4 | 15.08 |  |  |  | -8.9 | 15.98 |  |  |  |  | -2.8 | 26.96 |  |  |  |  | -7.8 | 17.96 | [34 empty] | 1991-03-05 03:00 | 1991-03-05
1991-03-05 | 1995-03-05 | 4:00 | 0.6 | 33.08 | WEEKDAY | 0.06 | 1990-03-05 | 4:00 | -3.9 | 24.98 |  |  | 2000-03-05 | 4:00 | 5 | 41 |  |  | 2004-03-05 | 4:00 | 6.7 | 44.06 | [5 empty] | 3.3 | 37.94 |  |  |  | 0 | 32 |  |  |  |  | -13.3 | 8.06 |  |  |  |  | 6.1 | 42.98 | [5 empty] | -8.9 | 15.98 |  |  |  | -10 | 14 |  |  |  |  | -1.7 | 28.94 |  |  |  |  | -6.7 | 19.94 | [34 empty] | 1991-03-05 04:00 | 1991-03-05
1991-03-05 | 1995-03-05 | 5:00 | 0.6 | 33.08 | WEEKDAY | 0.06 | 1990-03-05 | 5:00 | -3.9 | 24.98 |  |  | 2000-03-05 | 5:00 | 5 | 41 |  |  | 2004-03-05 | 5:00 | 6.7 | 44.06 | [5 empty] | 3.3 | 37.94 |  |  |  | -1 | 30.2 |  |  |  |  | -13.3 | 8.06 |  |  |  |  | 6.1 | 42.98 | [5 empty] | -8.9 | 15.98 |  |  |  | -10.6 | 12.92 |  |  |  |  | -1.1 | 30.02 |  |  |  |  | -6.1 | 21.02 | [34 empty] | 1991-03-05 05:00 | 1991-03-05
1991-03-05 | 1995-03-05 | 6:00 | 0.6 | 33.08 | WEEKDAY | 0.11 | 1990-03-05 | 6:00 | -3.3 | 26.06 |  |  | 2000-03-05 | 6:00 | 6 | 42.8 |  |  | 2004-03-05 | 6:00 | 6.7 | 44.06 | [5 empty] | 2.8 | 37.04 |  |  |  | -2 | 28.4 |  |  |  |  | -13.3 | 8.06 |  |  |  |  | 6.1 | 42.98 | [5 empty] | -9.4 | 15.08 |  |  |  | -11.1 | 12.02 |  |  |  |  | -0.6 | 30.92 |  |  |  |  | -6.1 | 21.02 | [34 empty] | 1991-03-05 06:00 | 1991-03-05
1991-03-05 | 1995-03-05 | 7:00 | 1.1 | 33.98 | WEEKDAY | 0.37 | 1990-03-05 | 7:00 | -3.3 | 26.06 |  |  | 2000-03-05 | 7:00 | 6 | 42.8 |  |  | 2004-03-05 | 7:00 | 6.7 | 44.06 | [5 empty] | 3.3 | 37.94 |  |  |  | -2 | 28.4 |  |  |  |  | -12.8 | 8.96 |  |  |  |  | 6.1 | 42.98 | [5 empty] | -8.9 | 15.98 |  |  |  | -11.7 | 10.94 |  |  |  |  | -0.6 | 30.92 |  |  |  |  | -6.7 | 19.94 | [34 empty] | 1991-03-05 07:00 | 1991-03-05
1991-03-05 | 1995-03-05 | 8:00 | 1.7 | 35.06 | WEEKDAY | 0.77 | 1990-03-05 | 8:00 | -2.8 | 26.96 |  |  | 2000-03-05 | 8:00 | 6 | 42.8 |  |  | 2004-03-05 | 8:00 | 6.7 | 44.06 | [5 empty] | 3.9 | 39.02 |  |  |  | 6 | 42.8 |  |  |  |  | -12.8 | 8.96 |  |  |  |  | 6.7 | 44.06 | [5 empty] | -10 | 14 |  |  |  | -10 | 14 |  |  |  |  | 0 | 32 |  |  |  |  | -6.7 | 19.94 | [34 empty] | 1991-03-05 08:00 | 1991-03-05
1991-03-05 | 1995-03-05 | 9:00 | 2.2 | 35.96 | WEEKDAY | 0.77 | 1990-03-05 | 9:00 | -2.8 | 26.96 |  |  | 2000-03-05 | 9:00 | 7 | 44.6 |  |  | 2004-03-05 | 9:00 | 6.1 | 42.98 | [5 empty] | 4.4 | 39.92 |  |  |  | 8 | 46.4 |  |  |  |  | -11.1 | 12.02 |  |  |  |  | 7.2 | 44.96 | [5 empty] | -7.8 | 17.96 |  |  |  | -8.3 | 17.06 |  |  |  |  | 1.1 | 33.98 |  |  |  |  | -3.9 | 24.98 | [34 empty] | 1991-03-05 09:00 | 1991-03-05
1991-03-05 | 1995-03-05 | 10:00 | 2.8 | 37.04 | WEEKDAY | 0.65 | 1990-03-05 | 10:00 | -2.2 | 28.04 |  |  | 2000-03-05 | 10:00 | 8 | 46.4 |  |  | 2004-03-05 | 10:00 | 6.1 | 42.98 | [5 empty] | 5.6 | 42.08 |  |  |  | 8 | 46.4 |  |  |  |  | -10 | 14 |  |  |  |  | 7.8 | 46.04 | [5 empty] | -5.6 | 21.92 |  |  |  | -7.2 | 19.04 |  |  |  |  | 1.1 | 33.98 |  |  |  |  | -1.1 | 30.02 | [34 empty] | 1991-03-05 10:00 | 1991-03-05
1991-03-05 | 1995-03-05 | 11:00 | 3.9 | 39.02 | WEEKDAY | 0.67 | 1990-03-05 | 11:00 | -1.7 | 28.94 |  |  | 2000-03-05 | 11:00 | 9 | 48.2 |  |  | 2004-03-05 | 11:00 | 6.7 | 44.06 | [5 empty] | 6.7 | 44.06 |  |  |  | 9 | 48.2 |  |  |  |  | -8.3 | 17.06 |  |  |  |  | 10.6 | 51.08 | [5 empty] | -5 | 23 |  |  |  | -6.1 | 21.02 |  |  |  |  | 2.2 | 35.96 |  |  |  |  | 0 | 32 | [34 empty] | 1991-03-05 11:00 | 1991-03-05
1991-03-05 | 1995-03-05 | 12:00 | 5 | 41 | WEEKDAY | 0.67 | 1990-03-05 | 12:00 | 0 | 32 |  |  | 2000-03-05 | 12:00 | 10 | 50 |  |  | 2004-03-05 | 12:00 | 6.7 | 44.06 | [5 empty] | 7.2 | 44.96 |  |  |  | 8 | 46.4 |  |  |  |  | -7.2 | 19.04 |  |  |  |  | 13.3 | 55.94 | [5 empty] | -4.4 | 24.08 |  |  |  | -5.6 | 21.92 |  |  |  |  | 2.2 | 35.96 |  |  |  |  | 0.6 | 33.08 | [34 empty] | 1991-03-05 12:00 | 1991-03-05
1991-03-05 | 1995-03-05 | 13:00 | 5.6 | 42.08 | WEEKDAY | 0.63 | 1990-03-05 | 13:00 | 0.6 | 33.08 |  |  | 2000-03-05 | 13:00 | 9 | 48.2 |  |  | 2004-03-05 | 13:00 | 6.7 | 44.06 | [5 empty] | 8.9 | 48.02 |  |  |  | 8 | 46.4 |  |  |  |  | -6.1 | 21.02 |  |  |  |  | 16.1 | 60.98 | [5 empty] | -4.4 | 24.08 |  |  |  | -4.4 | 24.08 |  |  |  |  | 3.9 | 39.02 |  |  |  |  | 1.1 | 33.98 | [34 empty] | 1991-03-05 13:00 | 1991-03-06
1991-03-05 | 1995-03-05 | 14:00 | 6.1 | 42.98 | WEEKDAY | 0.53 | 1990-03-05 | 14:00 | 1.7 | 35.06 |  |  | 2000-03-05 | 14:00 | 9 | 48.2 |  |  | 2004-03-05 | 14:00 | 6.7 | 44.06 | [5 empty] | 8.9 | 48.02 |  |  |  | 8 | 46.4 |  |  |  |  | -5.6 | 21.92 |  |  |  |  | 16.5 | 61.7 | [5 empty] | -4.4 | 24.08 |  |  |  | -4.4 | 24.08 |  |  |  |  | 3.9 | 39.02 |  |  |  |  | 1.1 | 33.98 | [34 empty] | 1991-03-05 14:00 | 1991-03-06
1991-03-05 | 1995-03-05 | 15:00 | 6.7 | 44.06 | WEEKDAY | 0.53 | 1990-03-05 | 15:00 | 1.7 | 35.06 |  |  | 2000-03-05 | 15:00 | 9 | 48.2 |  |  | 2004-03-05 | 15:00 | 7.2 | 44.96 | [5 empty] | 10 | 50 |  |  |  | 8 | 46.4 |  |  |  |  | -5 | 23 |  |  |  |  | 16.8 | 62.24 | [5 empty] | -2.8 | 26.96 |  |  |  | -3.9 | 24.98 |  |  |  |  | 2.2 | 35.96 |  |  |  |  | 1.1 | 33.98 | [34 empty] | 1991-03-05 15:00 | 1991-03-06
1991-03-05 | 1995-03-05 | 16:00 | 6.7 | 44.06 | WEEKDAY | 0.5 | 1990-03-05 | 16:00 | 1.1 | 33.98 |  |  | 2000-03-05 | 16:00 | 8 | 46.4 |  |  | 2004-03-05 | 16:00 | 7.2 | 44.96 | [5 empty] | 10.6 | 51.08 |  |  |  | 7 | 44.6 |  |  |  |  | -4.4 | 24.08 |  |  |  |  | 17.2 | 62.96 | [5 empty] | -2.8 | 26.96 |  |  |  | -5 | 23 |  |  |  |  | 2.2 | 35.96 |  |  |  |  | 0.6 | 33.08 | [34 empty] | 1991-03-05 16:00 | 1991-03-06
1991-03-05 | 1995-03-05 | 17:00 | 6.1 | 42.98 | WEEKDAY | 0.56 | 1990-03-05 | 17:00 | 1.1 | 33.98 |  |  | 2000-03-05 | 17:00 | 8 | 46.4 |  |  | 2004-03-05 | 17:00 | 6.7 | 44.06 | [5 empty] | 10 | 50 |  |  |  | 7 | 44.6 |  |  |  |  | -5 | 23 |  |  |  |  | 15.7 | 60.26 | [5 empty] | -4.4 | 24.08 |  |  |  | -5 | 23 |  |  |  |  | 1.7 | 35.06 |  |  |  |  | -0.6 | 30.92 | [34 empty] | 1991-03-05 17:00 | 1991-03-06