## Instructions
New York State Clean Heat Program Category 6 - Custom Hot Water Heating Applications
| Below Cells are Optional | Welcome to the Statewide Clean Heat Program Savings DHW Calculator
Instructions
Project Details
Program Name* | Clean Heat Program | The Clean Heat DHW Calculator is an excel based tool that has been developed to assist participating contractors applying to the New York State Clean Heat Program with calculating custom energy savings and incentives for the following heat pump water heater technologies:
Account Holder Information
Account Name |  | • Domestic Hot Water Heat Pump Water Heater (HPWH)
Account Number (14 Digits) |  | • Air-to-Water Heat Pump (AWHP) located Outdoors
Title |  | • Water-to-Water Heat Pump (WWHP), Single Phase that meets Energy Star
Mailing Address |  | • Water-to-Water Heat Pump (WWHP), Three Phase that meets NYS Code
Unit Number
City |  | Users shall review the ‘Eqpt Schedule', 'COP Assignment', ’DHW Bldg & Operation Data’ and ‘Results Summary’ tabs and input project specific details where needed. Cells requiring user input are highlighted in yellow including dropdown selection. Cells in green will auto-populate based on the inputs the user enters. Red cells or error meassage indicate there may be an issue with project entry or equipment eligibility. Follow the error message.
Zip
Site Information
Contact First Name |  | Input/Drop Down Selection Required
Contact Last Name |  | Optional Input/Drop Down Selection
Street Address |  | Output (Calculated/Based on Selection)
Unit Number |  | Not Applicable based on selection criteria
City
Zip |  | Refer to the Statewide Clean Heat Program Savings DHW Calculator User Guide for step-by-step instructions to complete this tool.
Phone |  | (Draft Guide in progress)
Email
Tabs should be completed in the following order:
Participating Contractor Information |  | 1. Eqpt Schedule 2.COP Assignment 3. DHW Bldg & Operation Data
Installation Completed By
Company Name
Contact Name
Title
Mailing Address
Phone
Email
Project Notes
For Internal Use Only
Project Name
Project Number
Application Received Date
Tool version | 3.4
Tool version date | 2025-09-15
21
9/15/2025 V3.4
-LTO fixed error that used LTO adder if LTO date was blank
-Fixed error in Results!N4 that left incentive blank (due to 'Utility' ref error)
4/15/2025 V3.3
- Add LTO adders based on Con Ed Utility program
- Added option to calc HW use via EIA method (added ability for OCC & Apts inputs)
- updated EULs for HPWH/AWHP/WWHP to be 13/15/25. Now do a wt-avg of EUL for mixed cases
2/25/2025 V3.2e
- unhid COP Assignment tab; fixed conditional red cells for in eligible
- fixed error in COP Assignment W16 (and calcs R27) that caused error in one bin
2/20/2025 V3.2e
'- fixed lit of utilities in cell C4 of "DHW Bldg …" sheet
1/27/2025 V3.2d
-fixed LTO incentive error and incentive cap (70% --> 50%)
- Changed MultiFamily choices to explicitly show occ per apt values | V3.2c
- Added option to specify if Electric Resist. Is used to meet Recirc Loads (lowers COP)
- updated sample COP curves | V3.2b
2024-12-06
- added LTO incentive for Con Ed
2024-11-06
- added option for user to specify GPD for OTHER bldg type / OR specify Occ for MF
- added option to specify bldg HW temp for pre-heat systems
- udpated (blue) descriptive text in 'DHW Bldg' tab
- updated the kW calc to use HP size
2024-09-02
- Added MF rates per Dwelling Unit; Fixed Con Ed Rates
- Added Option in Equip to Select NEEA QPL for Eligibility
- Clarified HP Location Options
2024-06-17
- results now depend on base fuel type ("Electric" vs others)
2024-06-03
- added new technology types (HPWH, AWHP, WWHP1, WWHP3, etc) to replace one type
- added capability for ground source HP option
- explicitly spelled out difference between AWHP and HPWH w/ COP_h
- now must enter Rated COP for each technology type
REV 3/26/2024
- fixed problem with Upstate weather data
- made cold water / main temperature use bin-calculated values, instead of fixed values

## DHW Bldg & Operation Data
| DHW Building & Operational Data Inputs |  |  | Intermediate Values (TO BE HIDDEN) | Alternate HW Use Calcs from EIA/HUD |  |  |  |  | Basis for the Alternate HW Use Calcs
Project Information | Project Location |  |  |  | ( data from EIA HC 9.9.pdf, page 1) |  |  |  |  | Based on an analysis of EIA data by ADM. Persons/bedroom is based on the 1988 Keatings Memo, which was adopted by the Department of Housing and Urban Development. This considers that 2 persons/bedroom, plus 1 in other habitable spaces (such as a living room) is a reasonable number of occupants in a home. Note that more occupants may exist in a particular unit, but these are not accounted for. Data is weighted based on EIA survey data, with each unit assigned a maximum value to be weighted from. For example, a 1 bedroom, assumes up to 2 people in the bedroom + 1 in the living room, so max of 3 people. The number of 1, 2, and 3 person househoulds is summed, and that percentage is then used as a weighted sum to determine, 1.6 persons on average for a 1 bedroom apartment. A studio, which only has 1 habitable space, then assumes only a maximum of 2 persons, and is weighted in a similarly manner.
NOAA/TMY3 ACCA Location
| Utility | Con Edison |  |  | Unit Type | No of Apts | No Occupants
| Utility Program & Application Submission Date (Con Ed only) | SMB |  |  | Studio (1.4) |  | 0
| Building Type (If OTHER, fill in Custom Information) |  | Enter Your Description of Bldg | #N/A | 1 Bedroom (1.6) |  | 0
| Existing Building or New Construction |  |  |  | 2 Bedroom (1.9) |  | 0
| Please enter a building type above. |  | Units |  | 3+ Bedroom (2.1) |  | 0
| Please enter the number of Apartments in the building | 3 | Apts |  | Totals | 0 | 0
| HW Temp Delivered to Bldg (125°F or lower for pre-heat system) | 125 |  |  |  | Overall occ/apt: | 0
| Does the building have a recirculating pump? |  |  |  | 1) Choose "Multifamily, Specify # of Occupants"
| Is the Recirc Heating Load met with Electric Resistance? |  |  |  | in cell C6
2) Enter total number of Occupants (from cell H9)
HPWH Information | Demand type |  |  | Medium
| Time duration during peak (hr/day) |  |  | 3 hr
| DHW Usage per Units (GPD) | #N/A |  |  | into cell C8
| Est. DHW Peak Usage (GPH) | #N/A
| Est. DHW Peak Load (Btu/h) | #N/A
| Daily DHW Use for Building (GPD) | #N/A | Specify HW Use for Building (GPD): |  | 1200
| Number of HP Units installed (#) | 0
| Total Rated Heating Capacity (Btu/h) | 0
| HPWH Sizing Ratio (Capacity / Peak Load) | #N/A | System sizing is for information purposes only. |  |  |  |  | Conditioned Space | Conditioned: located in space heated or cooled to a temperature set point
[8 empty] | Un-Conditioned Enclosed | Un-conditioned: located in spaces that float with outdoor temperatures (assumed to be half way between conditioned spaces and outdoors)
| HP Location / Source Type |  | #N/A |  |  |  |  | Outdoor Evaporator | Outdoor: HP evaporator is either located outdoors or ducted to outdoors
| HP Space Conditioning Type | Heating and Cooling | [5 empty] | Ground Source | Geothermal: WWHP uses ground heat exchanger as a heat source
| Average Setpoint for Conditioned Space (°F) | 72 |  | Bin Model Temperature
Grnd Loop | Average Ground Temperature (F) | 50 |  | 72
| Maximum Ground Loop Temperature (F) - from loop design | 90
| Minimum Ground Loop Temperature (F) - from loop design | 30
Input/Drop Down Selection Required
Output (Calculated/Based on Selection)
Not Applicable based on selection criteria

## Eqpt Schedule
|  | Please fill out the equipment information in this tab, followed by the corresponding COP information in the 'COP Assignment' tab. | [15 empty] | Eligibility Check
|  | Proposed Equipment Schedule | [9 empty] | Baseline System Characteristics |  |  |  | Eligibility |  | Min Efficiency Compliance
Location |  | Heat Pump Technology | Technology Code | Category | Unit Quantity | Make | Model | Rated Heating Capacity (Btu/h) | Rated COP | Rated Conditions for COP | System on NEEA QPL? | Baseline System Size/Category | Baseline Efficiency | Unique ID | Energy Star Unique Identified | Heat Pump Eligible? | Technology Check? | Minimum COP | Meet or Exceed? | EUL |  |  |  |  | Capacity-weighted EUL
NYS | Example | Large COM HPWH > 80 gal | Large HPWH | 6 | 1 | Colmac | CxV-5 | 76582 | 3 | COP_H@80F | No | Gas Storage Water Heaters/ > 75,000 Btu/h and <= 155,000 Btu/h/< 4,000 Btu/h/gal | 0.8 | NYS¦Large HPWH¦Colmac¦CxV-5 | Large HPWH¦CxV-5 | Eligible | OK | 3 | 1 | [5 empty] | #DIV/0!
[20 empty] | 0 | Efficiency By
[20 empty] | 0 | Technology Code | Min COP | Rated Conditions for COP | Notes
[20 empty] | 0 | Large HPWH | 3 | COP_H@80F | Energy Star. COP-h at 80F space, 70F inlet, 120F outlet (DOE test protocol 10 CFR 431, Subpart G, Appendix E)
[20 empty] | 0 | Large WWHP1 | 3.1 | COP@32F & EWT=104F | Energy Star. at 32F source in and 104F load in using 13256-2
[20 empty] | 0 | Large WWHP3 | 2.5 | COP@32F & EWT=104F | NYS Code. ASHRAE 90.1-2022 Table 6.8.1-15 using 13256-2
[20 empty] | 0 | Large AWHP | 2.31 | COP@47F & LWT=140F | NYS Code. ASHRAE 90.1-2022 Table 6.8.1-16 using AHRI 550/590
0
0
0
0
Note on M3: NEEA list for qualified commercial HPWH systems at neea.org

## COP Assignment
COP Assignment |  |  |  |  | COP Assignment Table: Enter the COP values in 10F increments of ENT TEMP for each piece of equipment. For NEEA QPL-Listed Equipment, enter the known seasonal COP value into each bin. Similarly, enter COP_h value into each bin for Large HPWH in indoor applications. TIP: COPs often decrease at a rate of 1% per 1F for many products (both air and water source). | [12 empty] | ENT TEMP = | Air Source Entering Temperature (F)
Air Source Entering Temperature (F) |  |  |  |  | Enter COP Below for HW Entering=90F (see "Sample DHW HP Curves" tab for possible values) | [10 empty] | total capacity = | 0 | OAT Mid pt | ENT TEMP | COP
Temperature Bin (F) | Greater Than or Equal To degF | Less Than degF | COP Weighing Factor | Normalized COP Weighing Factor | Equipment 1 | Equipment 2 | Equipment 3 | Equipment 4 | Equipment 5 | Equipment 6 | Equipment 7 | Equipment 8 | Equipment 9 | Equipment 10 | min | max | Wt AVG | 101 | 33.8889 | #DIV/0!
0-10 | -100 | 10 | #REF! | #REF! | [10 empty] | 0 | 10 | #DIV/0! | 99 | 35 | #DIV/0!
10-20 | 10 | 20 | #REF! | #REF! | [10 empty] | 10 | 20 | #DIV/0! | 97 | 36.1111 | #DIV/0!
20-30 | 20 | 30 | #REF! | #REF! | [10 empty] | 20 | 30 | #DIV/0! | 95 | 37.2222 | #DIV/0!
30-40 | 30 | 40 | #REF! | #REF! | [10 empty] | 30 | 40 | #DIV/0! | 93 | 38.3333 | #DIV/0!
40-50 | 40 | 50 | #REF! | #REF! | [10 empty] | 40 | 50 | #DIV/0! | 91 | 39.4444 | #DIV/0!
50-60 | 50 | 60 | #REF! | #REF! | [10 empty] | 50 | 60 | #DIV/0! | 89 | 40.5556 | #DIV/0!
60-70 | 60 | 70 | #REF! | #REF! | [10 empty] | 60 | 70 | #DIV/0! | 87 | 41.6667 | #DIV/0!
70-80 | 70 | 80 | #REF! | #REF! | [10 empty] | 70 | 80 | #DIV/0! | 85 | 42.7778 | #DIV/0!
80-90 | 80 | 90 | #REF! | #REF! | [10 empty] | 80 | 90 | #DIV/0! | 83 | 43.8889 | #DIV/0!
90-100 | 90 | 200 | #REF! | #REF! | [10 empty] | 90 | 100 | #DIV/0! | 81 | 45 | #DIV/0!
Rated COP for Eligibility |  |  |  |  | 0 | 0 | 0 | 0 | 0 | 0 | 0 | 0 | 0 | 0 |  |  |  | 79 | 46.1111 | #DIV/0!
HPWH Unique ID | [17 empty] | 77 | 47.2222 | #DIV/0!
Tech Code | [17 empty] | 75 | 48.3333 | #DIV/0!
HP Unit Capacity (Btu/h) |  |  |  |  | 0 | 0 | 0 | 0 | 0 | 0 | 0 | 0 | 0 | 0 |  |  |  | 73 | 49.4444 | #DIV/0!
Number of Units |  |  |  |  | 0 | 0 | 0 | 0 | 0 | 0 | 0 | 0 | 0 | 0 |  |  |  | 71 | 49.7222 | #DIV/0!
Total Associated HPWH Percentage |  |  |  |  | #DIV/0! | #DIV/0! | #DIV/0! | #DIV/0! | #DIV/0! | #DIV/0! | #DIV/0! | #DIV/0! | #DIV/0! | #DIV/0! |  |  |  | 69 | 49.1667 | #DIV/0!
[18 empty] | 67 | 48.6111 | #DIV/0!
[18 empty] | 65 | 48.0556 | #DIV/0!
[18 empty] | 63 | 47.5 | #DIV/0!
[18 empty] | 61 | 46.9444 | #DIV/0!
[18 empty] | 59 | 46.3889 | #DIV/0!
[18 empty] | 57 | 45.8333 | #DIV/0!
[18 empty] | 55 | 45.2778 | #DIV/0!
[18 empty] | 53 | 44.7222 | #DIV/0!
[18 empty] | 51 | 44.1667 | #DIV/0!
[18 empty] | 49 | 43.6111 | #DIV/0!
[18 empty] | 47 | 43.0556 | #DIV/0!
[18 empty] | 45 | 42.5 | #DIV/0!
[18 empty] | 43 | 41.9444 | #DIV/0!
[18 empty] | 41 | 41.3889 | #DIV/0!
[18 empty] | 39 | 40.8333 | #DIV/0!
[18 empty] | 37 | 40.2778 | #DIV/0!
[18 empty] | 35 | 39.7222 | #DIV/0!
[18 empty] | 33 | 39.1667 | #DIV/0!
[18 empty] | 31 | 38.6111 | #DIV/0!
[18 empty] | 29 | 38.0556 | #DIV/0!
[18 empty] | 27 | 37.5 | #DIV/0!
[18 empty] | 25 | 36.9444 | #DIV/0!
[18 empty] | 23 | 36.3889 | #DIV/0!
[18 empty] | 21 | 35.8333 | #DIV/0!
[18 empty] | 19 | 35.2778 | #DIV/0!
[18 empty] | 17 | 34.7222 | #DIV/0!
[18 empty] | 15 | 34.1667 | #DIV/0!
[18 empty] | 13 | 33.6111 | #DIV/0!
[18 empty] | 11 | 33.0556 | #DIV/0!
[18 empty] | 9 | 32.5 | #DIV/0!
[18 empty] | 7 | 31.9444 | #DIV/0!
[18 empty] | 5 | 31.3889 | #DIV/0!
[18 empty] | 3 | 30.8333 | #DIV/0!
[18 empty] | 1 | 30.2778 | #DIV/0!
[18 empty] | -1 | 29.7222 | #DIV/0!
[18 empty] | -3 | 29.1667 | #DIV/0!
[18 empty] | -5 | 28.6111 | #DIV/0!
[18 empty] | -7 | 28.0556 | #DIV/0!
[18 empty] | -9 | 27.5 | #DIV/0!
[18 empty] | -11 | 26.9444 | #DIV/0!
[18 empty] | -13 | 26.3889 | #DIV/0!
[18 empty] | -15 | 25.8333 | #DIV/0!
[18 empty] | -17 | 25.2778 | #DIV/0!
[18 empty] | -19 | 24.7222 | #DIV/0!
[18 empty] | -21 | 24.1667 | #DIV/0!
[18 empty] | -23 | 23.6111 | #DIV/0!

## Sample DHW HP Curves
Sample DHW Heat Pump Curves |  | AWHP | AWHP | AWHP | AWHP | WWHP | WWHP | WWHP | WWHP | WWHP | WWHP | WWHP | WWHP | WWHP | WWHP | WWHP | HPWH | WWHP | WWHP | WWHP | WWHP
Temperature Bin degF | ENT-T | LG hydrokit: (1) ARUM048GSS5 + (1) ARNH423K3A4 | LG hydrokit: (1) ARUM096BTE5 + (1) ARNH763K3A4 | LG hydrokit: (1) ARUM168BTE5 + (2) ARNH763K3A4 | LG hydrokit: (1) ARUM241BTE5 + (3) ARNH763K3A4 | COLMAC CXW15 Singlepass | Enertech WV060 Multipass ELT=95F | WF NXW096 Multipass ELT=110F | WF NXW108 Multipass ELT=110F | WF NXW120 Multipass ELT=110F | WF NXW140 Multipass ELT=110F | WF NXW180 Multipass ELT=110F | WF NXW210 Multipass ELT=110F | WF NXW240 Multipass ELT=110F | WF NXW360 Multipass ELT=110F | WF NXW540 Multipass ELT=110F | Generic Estar Com HPWH Unit | NYLE C125W SinglePass ELT=50F | WF NEW040 MultiPassELT=90F | WF NEW050 MultiPass ELT=90F | WF NEW066 MultiPass ELT=90F
0-10 | 5 | 2.06 | 2.3 | 1.96 | 1.88 | 0.9 | 2.83 | 2.2 | 2.2 | 1.5 | 1.7 | 1.9 | 1.9 | 1.7 | 1.8 | 2 | 1 | 1.04 | 2.7625 | 3.0109 | 3.559
10-20 | 15 | 2.31 | 2.46 | 2.1 | 2 | 1.2 | 3.03 | 2.5 | 2.5 | 1.8 | 2 | 2.1 | 2.2 | 2 | 2.1 | 2.2 | 1 | 1.39 | 3.1475 | 3.2291 | 3.871
20-30 | 25 | 2.29 | 2.36 | 2.02 | 1.91 | 1.5 | 3.22 | 2.9 | 2.8 | 2.1 | 2.3 | 2.3 | 2.5 | 2.3 | 2.4 | 2.5 | 1 | 1.73 | 3.5325 | 3.4474 | 4.183
30-40 | 35 | 2.09 | 2.16 | 1.85 | 1.75 | 1.8 | 3.14 | 3.2 | 3 | 2.5 | 2.5 | 2.6 | 2.8 | 2.6 | 2.7 | 2.7 | 1 | 2.08 | 3.9175 | 3.6656 | 4.495
40-50 | 45 | 2.54 | 2.63 | 2.25 | 2.13 | 2.1 | 3.61 | 3.5 | 3.3 | 2.8 | 2.8 | 2.8 | 3.1 | 2.8 | 2.9 | 3 | 2.187 | 2.43 | 4.3025 | 3.8839 | 4.807
50-60 | 55 | 2.75 | 2.84 | 2.43 | 2.28 | 2.4 | 3.8 | 3.8 | 3.6 | 3.1 | 3.1 | 3.1 | 3.3 | 3.1 | 3.2 | 3.3 | 2.43 | 2.77 | 4.6875 | 4.1021 | 5.119
60-70 | 65 | 2.99 | 3.06 | 2.62 | 2.45 | 2.7 | 3.99 | 4.1 | 3.9 | 3.4 | 3.4 | 3.3 | 3.6 | 3.4 | 3.5 | 3.5 | 2.7 | 3.11 | 5.0725 | 4.3204 | 5.431
70-80 | 75 | 3.15 | 3.21 | 2.76 | 2.57 | 3.1 | 4.19 | 4.4 | 4.1 | 3.8 | 3.6 | 3.5 | 3.9 | 3.7 | 3.8 | 3.8 | 3 | 3.46 | 5.4575 | 4.5386 | 5.743
80-90 | 85 | 3.33 | 3.38 | 2.9 | 2.69 | 3.4 | 4.38 | 4.7 | 4.4 | 4.1 | 3.9 | 3.8 | 4.2 | 3.9 | 4 | 4.1 | 3.2 | 3.81 | 5.8425 | 4.7569 | 6.055
90-100 | 95 | 3.53 | 3.56 | 3.07 | 2.83 | 3.7 | 4.58 | 5 | 4.7 | 4.4 | 4.2 | 4 | 4.5 | 4.2 | 4.3 | 4.3 | 3.4 | 4.15 | 6.2275 | 4.9751 | 6.367

## Baseline Adjustment Factors (hidden)
Reference: Page 291; https://doe2.com/Download/DOE-21E/DOE-2SupplementVersion21E.pdf
Definitions
E | Entering |  | DHW Type- Gas
OAT | Outside Air Temp.
DB | Dry Bulb | A | Energy Input Ratio (EIR) = f (PLR)
WB | Wet Bulb |  | Coefficient
EWT | Entering Water Temperature
PLR. | Part Load Ratio |  | Default Coefficient
EIR Adj. = a + b(PLR) + c(PLR)^2
|  |  | a | 0.021826
|  |  | b | 0.97763
|  |  | c | 0.000543
|  |  | d | 0
|  |  | e | 0
|  |  | f | 0

## Proposed Adjustment Factors (hidden)
Reference: Page 291; https://doe2.com/Download/DOE-21E/DOE-2SupplementVersion21E.pdf
Definitions
E | Entering
OAT | Outside Air Temp.
DB | Dry Bulb
WB | Wet Bulb |  | Assumptions
EWT | Entering Water Temperature
PLR | Part Load Ratio |  | DHW type-Heat Pump
OAT = Equipment Room Temperature
DHW Heat Pump Adjustment Factors
|  | A | Energy Input Ratio (EIR) = f (PLR)
Coefficient
Default Coefficient
EIR Adj. = a + b(PLR) + c(PLR)^2 + d(PLR)^3
|  |  | a | 0.085652
|  |  | b | 0.93881
|  |  | c | -0.18344
|  |  | d | 0.15897
|  |  | e | 0
|  |  | f | 0
|  | B | Energy Input Ratio (EIR) = f (OAT DB)
Coefficient
Default Coefficient
EIR Adj. = a + b(OAT DB) + c(OAT DB)^2 + d(OAT DB)^3
|  |  | a | 2.1855
|  |  | b | -0.049472
|  |  | c | 0.00070417
|  |  | d | -4.01e-06
|  |  | e | 0
|  |  | f | 0
|  | C | Heating Rate Adjustment Ratio = f (OAT DB)
Coefficient
Default Coefficient
Heating Rate Adj. = a + b(OAT DB) + c(OAT DB)^2 + d(OAT DB)^3
|  |  | a | 0.29496
|  |  | b | 0.014253
|  |  | c | -1.17e-05
|  |  | d | 5.9e-07
|  |  | e | 0
|  |  | f | 0

## Results Summary
SUMMARY
| Technology | Material Cost | Labor Cost | Total Cost | Net MMBtu Savings | Heating Electrification Savings (kWh) | Peak Demand Savings (kW) | Gas Fuel savings (Therms) | Effective Useful Life (years) | Lifetime Net mmBTU Savings | Category Incentive Rate | Uncapped Incentive | Incentive Capping based on Installation Costs
[5 empty] | #N/A | #N/A | #N/A | #N/A | #DIV/0! |  | CE_EXIST_ASHP |  | #N/A
| Safety Factor | 0.9
| Code | Description | Incentive
| NYS | Cat 6 Incentive for Upstate Utilities | 70
| NYS_DU | Cat 6 Incentive per Dwelling Unit | 400 | per DU | No of MF Apartments
| CE_EXIST_ASHP | SMB | 200 |  | Construction? | EXIST
| CE_NEW_ASHP | SMB | 200 |  | HP Type | ASHP
| CE_EXIST_GSHP | SMB | 200 |  | Incentive Code= | CE_EXIST_ASHP
| CE_NEW_GSHP | SMB | 125 |  | Util Prog Code= | SMB | OFFSET = | 4 | Base | LTO | LTO Date
[8 empty] | CE_EXIST_ASHP | 200 | 75 | 2025-05-31
|  | Con Ed LTO Adder | Now from table below |  |  |  |  | CE_NEW_ASHP | 200 | 75 | 2025-05-31
|  | Added on Dec-6-2024, fixed New GSHP on Jan-17-2025 | [5 empty] | CE_EXIST_GSHP | 200 | 0 | 0
|  | FIXED OVERALL LTO error on Jan-27-2025 | [5 empty] | CE_NEW_GSHP | 125 | 0 | 0
Added Con Ed Program types Apr-3-2025
Blank date not long applies LTO (Aug-27-2025)
| Category 6 Incentives | Base | LTO | Total Incentive Rate | LTO Submission End Date |  | Offset
C&I | C&I ASHP Existing | 200 | 75 | 275 | 2025-05-31 | C&I | 0
C&I | C&I ASHP New | 200 | 75 | 275 | 2025-05-31 | SMB | 4
C&I | C&I GSHP Existing | 200 | 0 | 200 |  | MF | 8
C&I | C&I GSHP New | 125 | 0 | 125
SMB | SMB ASHP Existing | 200 | 75 | 275 | 2025-05-31
SMB | SMB ASHP New | 200 | 75 | 275 | 2025-05-31
SMB | SMB GSHP Existing | 200 | 0 | 200
SMB | SMB GSHP New | 125 | 0 | 125
MF | MF ASHP Existing | 200 | 0 | 200
MF | MF ASHP New | 200 | 0 | 200
MF | MF GSHP Existing | 200 | 0 | 200
MF | MF GSHP New | 125 | 0 | 125

## Change Log (hidden)
New York State Clean Heat Program Category 6 - Custom Hot Water Heating Applications Change Log
V2, 11/29/2023: Changes since v1:
Incorporated a recirculation loss factor, F_recirc, based on user input.
Updated the Building Type - dependent GPD Lookup table per ASHRAE and H. Henderson white paper (2023).
Ease-of-use for COP assignment: three sample DHW HP curves have been addded to a sample curves tab.
Incentives updated to reflect NYS Clean Heat 2024 LTOs.

## Weather Data (hidden)
|  | Bin difference check | [6 empty] | 55 | 65
|  | Weedkay vs. Weekend | total # hours | # occupied hours | # hours unoccupied hrs | 1st Q | Median | 3rd Quartile | # hrs below 55 °F | # hrs above 65 °F
|  | NYC Lag | 8760 | 0 | 8760 | 42.98 | 55.94 | 71.96 | 4074 | 3122
|  | NYC Central Park | 8760 | #N/A | 0 | 41 | 53.96 | 69.98 | 4411 | 2871
|  | White Plains | 8760 | 0 | 0 | 37.4 | 51.8 | 64.94 | 4801 | 2108
|  | NYC JFK | 8760 | 0 | 8760 | 39.92 | 55.04 | 69.98 | 4360 | 2875
[71 empty] | Occupied | [11 empty] | Unoccupied
[70 empty] | Bin Temp | NYC Laguardia | NYC JFK | White Plains WCA | NYC Central Park | Islip | Poughkeepsie | Binghamton | Albany | Syracuse | Buffalo | Rochester | Massena | NYC Laguardia | NYC JFK | White Plains WCA | NYC Central Park | Islip | Poughkeepsie | Binghamton | Albany | Syracuse | Buffalo | Rochester | Massena
[6 empty] | 25% | 50% | 75% | [58 empty] | ACTIVE |  |  | Max | 99 | 95 | 97 | 99 | 97 | 93 | 93 | 97 | 97 | 89 | 95 | 93 | 87 | 89 | 97 | 91 | 91 | 89 | 85 | 87 | 87 | 87 | 93 | 91
[67 empty] | TMAIN |  |  | Min | 5 | 3 | 1 | 7 | 7 | -11 | -7 | -3 | -7 | -3 | -5 | -23 | 5 | 3 | 1 | 9 | 7 | -11 | -7 | -3 | -3 | 1 | -3 | -23
|  |  |  | WEEKDAY | 6240 | 260 |  |  |  | WEEKDAY | 0 | 0 |  |  |  | WEEKDAY | 0 | 0 |  |  |  | WEEKDAY | 0 | 0 | [41 empty] | AVG | #N/A |  |  | Hours Over 90F | 44 |  | 24 |  | 37 |  | 35 |  | 16 |  | 12 |  | 3 |  | 18 |  | 7 |  | 0 |  | 11 |  | 9
|  |  |  | SATURDAY | 1272 | 53 |  |  |  | SATURDAY | 0 | 0 |  |  |  | SATURDAY | 0 | 0 |  |  |  | SATURDAY | 0 | 0 | [41 empty] | Swing | #N/A |  |  | Hours Under 60F | 4824 |  | 5090 |  | 5615 |  | 5006 |  | 5276 |  | 5684 |  | 6197 |  | 5865 |  | 5775 |  | 5886 |  | 5637 |  | 6196
|  |  |  | SUNDAY | 1248 | 52 |  |  |  | SUNDAY | 0 | 0 |  |  |  | SUNDAY | 0 | 0 |  |  |  | SUNDAY | 0 | 0 | [41 empty] | Days | #N/A |  |  | Hours Under 10F | 20 |  | 17 |  | 86 |  | 38 |  | 52 |  | 297 |  | 264 |  | 254 |  | 156 |  | 171 |  | 235 |  | 692
|  |  |  | ALL | 8760 | 365 |  |  |  | ALL | 0 | 0 |  |  |  | ALL | 0 | 0 |  |  |  | ALL | 0 | 0 | [45 empty] | Hours under 0F | 0 |  | 0 |  | 0 |  | 0 |  | 0 |  | 63 |  | 25 |  | 15 |  | 20 |  | 1 |  | 13 |  | 215
|  |  |  | NYC Laguardia | [5 empty] | NYC Central Park | [5 empty] | White Plains WCA | [5 empty] | NYC Central Park | [45 empty] | 8760 BIN Data |  |  | NYC Laguardia |  | NYC JFK |  | White Plains WCA |  | NYC Central Park |  | Islip |  | Poughkeepsie |  | Binghamton |  | Albany |  | Syracuse |  | Buffalo |  | Rochester |  | Massena |  | Building Type: | Multifamily
| 725030 | NEW YORK LAGUARDIA ARPT |  |  |  |  | 725033 | NEW YORK CENTRAL PRK OBS BELV |  |  |  |  | 725037 | WHITE PLAINS WESTCHESTER CO A |  |  |  |  | 744860 | NEW YORK J F KENNEDY INT'L AR |  |  |  |  | 725035 | ISLIP LONG ISL MACARTHUR AP |  |  |  |  | 725036 | POUGHKEEPSIE DUTCHESS CO AP |  |  |  | 725150 | BINGHAMTON EDWIN A LINK FIELD |  |  |  | 725180 | ALBANY COUNTY AP |  |  |  | 725190 | SYRACUSE HANCOCK INT'L ARPT |  |  |  |  | 725280 | BUFFALO NIAGARA INTL AP |  |  |  | 725290 | ROCHESTER GREATER ROCHESTER I |  |  |  | 726223 | MASSENA AP |  |  |  |  | Low Temp | Mid Point | High Temp | NYC Laguardia On | NYC Laguardia On TMAIN | NYC JFK On | NYC JFK On TMAIN | White Plains WCA On | White Plains WCA On TMAIN | NYC Central Park On | NYC Central Park On TMAIN | Islip On | Islip On TMAIN | Poughkeepsie On | Poughkeepsie On TMAIN | Binghamton On | Binghamton On TMAIN | Albany On | Albany On TMAIN | Syracuse On | Syracuse On TMAIN | Buffalo On | Buffalo On TMAIN | Rochester On | Rochester On TMAIN | Massena On | Massena On TMAIN | Hour (Time of Day) | DHW Schedule |  |  | Weekday
| Date (MM/DD/YYYY) | Time (HH:MM) | Dry-bulb (C) | DB (F) | Week Day | Occupied? | Date (MM/DD/YYYY) | Time (HH:MM) | Dry-bulb (C) | DB (F) |  | Occupied? | Date (MM/DD/YYYY) | Time (HH:MM) | Dry-bulb (C) | DB (F) |  | Occupied? | Date (MM/DD/YYYY) | Time (HH:MM) | Dry-bulb (C) | DB (F) |  | Occupied? | Date (MM/DD/YYYY) | Time (HH:MM) | Dry-bulb (C) | DB (F) | DB (F) | Occupied? | Date (MM/DD/YYYY) | Time (HH:MM) | Dry-bulb (C) | DB (F) | Occupied? | Date (MM/DD/YYYY) | Time (HH:MM) | Dry-bulb (C) | DB (F) | Occupied? | Date (MM/DD/YYYY) | Time (HH:MM) | Dry-bulb (C) | DB (F) | Occupied? | Date (MM/DD/YYYY) | Time (HH:MM) | Dry-bulb (C) | DB (F) | DB (F) | Occupied? | Date (MM/DD/YYYY) | Time (HH:MM) | Dry-bulb (C) | DB (F) | Occupied? | Date (MM/DD/YYYY) | Time (HH:MM) | Dry-bulb (C) | DB (F) | Occupied? | Date (MM/DD/YYYY) | Time (HH:MM) | Dry-bulb (C) | DB (F) | Occupied? |  | 100 | 101 | 102 | 0 | 0 | 0 | 0 | 0 | 0 | 0 | 0 | 0 | 0 | 0 | 0 | 0 | 0 | 0 | 0 | 0 | 0 | 0 | 0 | 0 | 0 | 0 | 0 |  | Weekday | Sat | Sunday | 2
0.041667 | 2011-01-01 | 1:00 | -2.2 | 28.04 | SATURDAY | On | 1976-01-01 | 1:00 | 2.2 | 35.96 |  |  | 2003-01-01 | 1:00 | 7 | 44.6 |  |  | 1999-01-01 | 1:00 | -4.4 | 24.08 |  |  |  |  | -4.4 | 24.08 |  |  |  |  | 2 | 35.6 |  |  |  | -0.6 | 30.92 |  |  |  | 0.6 | 33.08 |  |  |  | -1.1 | 30.02 |  |  |  |  | -0.6 | 30.92 |  |  |  | -2.2 | 28.04 |  |  |  | 0 | 32 |  | #N/A | 98 | 99 | 100 | 1 | #N/A | 1 | #N/A | 1 | #N/A | 0 | 0 | 0 | 0 | 0 | 0 | 0 | 0 | 0 | 0 | 0 | 0 | 0 | 0 | 0 | 0 | 0 | 0 | 1:00 | On | On | On | 3
0.083333 | 2011-01-01 | 2:00 | -2.2 | 28.04 | SATURDAY | On | 1976-01-01 | 2:00 | 2.2 | 35.96 |  |  | 2003-01-01 | 2:00 | 7 | 44.6 |  |  | 1999-01-01 | 2:00 | -4.4 | 24.08 |  |  |  |  | -3.9 | 24.98 |  |  |  |  | 1 | 33.8 |  |  |  | -0.6 | 30.92 |  |  |  | 0 | 32 |  |  |  | -0.9 | 30.38 |  |  |  |  | -0.6 | 30.92 |  |  |  | -2 | 28.4 |  |  |  | -1.1 | 30.02 |  | #N/A | 96 | 97 | 98 | 5 | #N/A | 1 | #N/A | 6 | #N/A | 0 | 0 | 1 | #N/A | 0 | 0 | 0 | 0 | 1 | #N/A | 2 | #N/A | 0 | 0 | 0 | 0 | 0 | 0 | 2:00 | On | On | On | 4
0.125 | 2011-01-01 | 3:00 | -2.2 | 28.04 | SATURDAY | On | 1976-01-01 | 3:00 | 1.7 | 35.06 |  |  | 2003-01-01 | 3:00 | 7 | 44.6 |  |  | 1999-01-01 | 3:00 | -3.9 | 24.98 |  |  |  |  | -3.9 | 24.98 |  |  |  |  | 3 | 37.4 |  |  |  | -1.7 | 28.94 |  |  |  | -0.6 | 30.92 |  |  |  | -0.8 | 30.56 |  |  |  |  | -1.1 | 30.02 |  |  |  | -1.9 | 28.58 |  |  |  | -1.1 | 30.02 |  | #N/A | 94 | 95 | 96 | 2 | #N/A | 1 | #N/A | 7 | #N/A | 3 | #N/A | 3 | #N/A | 0 | 0 | 0 | 0 | 5 | #N/A | 2 | #N/A | 0 | 0 | 1 | #N/A | 0 | 0 | 3:00 | On | On | On | 5
0.16667 | 2011-01-01 | 4:00 | -2.8 | 26.96 | SATURDAY | On | 1976-01-01 | 4:00 | 1.1 | 33.98 |  |  | 2003-01-01 | 4:00 | 6.5 | 43.7 |  |  | 1999-01-01 | 4:00 | -3.3 | 26.06 |  |  |  |  | -4.4 | 24.08 |  |  |  |  | 4 | 39.2 |  |  |  | -2.2 | 28.04 |  |  |  | -1.1 | 30.02 |  |  |  | -0.6 | 30.92 |  |  |  |  | -1.1 | 30.02 |  |  |  | -1.7 | 28.94 |  |  |  | -2.8 | 26.96 |  | #N/A | 92 | 93 | 94 | 12 | #N/A | 4 | #N/A | 12 | #N/A | 10 | #N/A | 5 | #N/A | 1 | #N/A | 1 | #N/A | 3 | #N/A | 2 | #N/A | 0 | 0 | 4 | #N/A | 3 | #N/A | 4:00 | On | On | On | 6
0.20833 | 2011-01-01 | 5:00 | -2.8 | 26.96 | SATURDAY | On | 1976-01-01 | 5:00 | 1.1 | 33.98 |  |  | 2003-01-01 | 5:00 | 6 | 42.8 |  |  | 1999-01-01 | 5:00 | -3.3 | 26.06 |  |  |  |  | -4.4 | 24.08 |  |  |  |  | 1 | 33.8 |  |  |  | -2.8 | 26.96 |  |  |  | -2.2 | 28.04 |  |  |  | -0.4 | 31.28 |  |  |  |  | -1.1 | 30.02 |  |  |  | -1.7 | 28.94 |  |  |  | -3.9 | 24.98 |  | #N/A | 90 | 91 | 92 | 24 | #N/A | 17 | #N/A | 11 | #N/A | 22 | #N/A | 7 | #N/A | 11 | #N/A | 2 | #N/A | 9 | #N/A | 1 | #N/A | 0 | 0 | 6 | #N/A | 6 | #N/A | 5:00 | On | On | On
0.25 | 2011-01-01 | 6:00 | -3.3 | 26.06 | SATURDAY | On | 1976-01-01 | 6:00 | 0.6 | 33.08 |  |  | 2003-01-01 | 6:00 | 6 | 42.8 |  |  | 1999-01-01 | 6:00 | -3.9 | 24.98 |  |  |  |  | 0 | 32 |  |  |  |  | 8 | 46.4 |  |  |  | -3.3 | 26.06 |  |  |  | -2.2 | 28.04 |  |  |  | -0.2 | 31.64 |  |  |  |  | -0.6 | 30.92 |  |  |  | -1.7 | 28.94 |  |  |  | -4.4 | 24.08 |  | #N/A | 88 | 89 | 90 | 44 | #N/A | 28 | #N/A | 29 | #N/A | 45 | #N/A | 23 | #N/A | 22 | #N/A | 10 | #N/A | 15 | #N/A | 7 | #N/A | 1 | #N/A | 16 | #N/A | 10 | #N/A | 6:00 | On | On | On
0.29167 | 2011-01-01 | 7:00 | -2.8 | 26.96 | SATURDAY | On | 1976-01-01 | 7:00 | 1.1 | 33.98 |  |  | 2003-01-01 | 7:00 | 4 | 39.2 |  |  | 1999-01-01 | 7:00 | -4.4 | 24.08 |  |  |  |  | 0.6 | 33.08 |  |  |  |  | 2 | 35.6 |  |  |  | -4.4 | 24.08 |  |  |  | -2.8 | 26.96 |  |  |  | 0 | 32 |  |  |  |  | -0.6 | 30.92 |  |  |  | -1.7 | 28.94 |  |  |  | -4.4 | 24.08 |  | #N/A | 86 | 87 | 88 | 121 | #N/A | 90 | #N/A | 47 | #N/A | 116 | #N/A | 83 | #N/A | 76 | #N/A | 35 | #N/A | 37 | #N/A | 51 | #N/A | 25 | #N/A | 50 | #N/A | 56 | #N/A | 7:00 | On | On | On
0.33333 | 2011-01-01 | 8:00 | -2.8 | 26.96 | SATURDAY | On | 1976-01-01 | 8:00 | 1.1 | 33.98 |  |  | 2003-01-01 | 8:00 | 5 | 41 |  |  | 1999-01-01 | 8:00 | -3.3 | 26.06 |  |  |  |  | 1.1 | 33.98 |  |  |  |  | 7 | 44.6 |  |  |  | -4.4 | 24.08 |  |  |  | -3.3 | 26.06 |  |  |  | 0.4 | 32.72 |  |  |  |  | -0.6 | 30.92 |  |  |  | -1.5 | 29.3 |  |  |  | -6.1 | 21.02 |  | #N/A | 84 | 85 | 86 | 138 | #N/A | 106 | #N/A | 52 | #N/A | 102 | #N/A | 91 | #N/A | 89 | #N/A | 40 | #N/A | 63 | #N/A | 63 | #N/A | 50 | #N/A | 67 | #N/A | 33 | #N/A | 8:00 | On | On | On
0.375 | 2011-01-01 | 9:00 | -1.7 | 28.94 | SATURDAY | On | 1976-01-01 | 9:00 | 1.1 | 33.98 |  |  | 2003-01-01 | 9:00 | 6 | 42.8 |  |  | 1999-01-01 | 9:00 | -2.8 | 26.96 |  |  |  |  | 2.2 | 35.96 |  |  |  |  | 7 | 44.6 |  |  |  | -4.4 | 24.08 |  |  |  | -3.3 | 26.06 |  |  |  | 0.7 | 33.26 |  |  |  |  | -1.1 | 30.02 |  |  |  | -1.3 | 29.66 |  |  |  | -7.2 | 19.04 |  | #N/A | 82 | 83 | 84 | 198 | #N/A | 149 | #N/A | 65 | #N/A | 150 | #N/A | 133 | #N/A | 96 | #N/A | 60 | #N/A | 97 | #N/A | 107 | #N/A | 57 | #N/A | 102 | #N/A | 57 | #N/A | 9:00 | On | On | On
0.41667 | 2011-01-01 | 10:00 | -0.6 | 30.92 | SATURDAY | On | 1976-01-01 | 10:00 | 1.1 | 33.98 |  |  | 2003-01-01 | 10:00 | 4 | 39.2 |  |  | 1999-01-01 | 10:00 | -2.2 | 28.04 |  |  |  |  | 3.9 | 39.02 |  |  |  |  | 11 | 51.8 |  |  |  | -4.4 | 24.08 |  |  |  | -2.8 | 26.96 |  |  |  | 1.1 | 33.98 |  |  |  |  | -0.6 | 30.92 |  |  |  | -1.1 | 30.02 |  |  |  | -8.3 | 17.06 |  | #N/A | 80 | 81 | 82 | 233 | #N/A | 200 | #N/A | 93 | #N/A | 191 | #N/A | 202 | #N/A | 126 | #N/A | 72 | #N/A | 123 | #N/A | 113 | #N/A | 98 | #N/A | 140 | #N/A | 95 | #N/A | 10:00 | On | On | On
0.45833 | 2011-01-01 | 11:00 | 0 | 32 | SATURDAY | On | 1976-01-01 | 11:00 | 1.7 | 35.06 |  |  | 2003-01-01 | 11:00 | 4 | 39.2 |  |  | 1999-01-01 | 11:00 | -1.1 | 30.02 |  |  |  |  | 4.4 | 39.92 |  |  |  |  | 12 | 53.6 |  |  |  | -4.4 | 24.08 |  |  |  | -2.2 | 28.04 |  |  |  | 1.7 | 35.06 |  |  |  |  | 0 | 32 |  |  |  | -1.1 | 30.02 |  |  |  | -6.7 | 19.94 |  | #N/A | 78 | 79 | 80 | 288 | #N/A | 270 | #N/A | 112 | #N/A | 253 | #N/A | 252 | #N/A | 131 | #N/A | 109 | #N/A | 141 | #N/A | 136 | #N/A | 131 | #N/A | 181 | #N/A | 112 | #N/A | 11:00 | On | On | On
0.5 | 2011-01-01 | 12:00 | 2.2 | 35.96 | SATURDAY | On | 1976-01-01 | 12:00 | 2.2 | 35.96 |  |  | 2003-01-01 | 12:00 | 3 | 37.4 |  |  | 1999-01-01 | 12:00 | -1.7 | 28.94 |  |  |  |  | 4.4 | 39.92 |  |  |  |  | 13 | 55.4 |  |  |  | -4.4 | 24.08 |  |  |  | -1.1 | 30.02 |  |  |  | 2.2 | 35.96 |  |  |  |  | 0 | 32 |  |  |  | -1.1 | 30.02 |  |  |  | -6.1 | 21.02 |  | #N/A | 76 | 77 | 78 | 166 | #N/A | 146 | #N/A | 93 | #N/A | 180 | #N/A | 125 | #N/A | 113 | #N/A | 75 | #N/A | 97 | #N/A | 119 | #N/A | 95 | #N/A | 93 | #N/A | 59 | #N/A | 12:00 | On | On | On
0.54167 | 2011-01-01 | 13:00 | 2.8 | 37.04 | SATURDAY | On | 1976-01-01 | 13:00 | 3.9 | 39.02 |  |  | 2003-01-01 | 13:00 | 3 | 37.4 |  |  | 1999-01-01 | 13:00 | -2.2 | 28.04 |  |  |  |  | 5.6 | 42.08 |  |  |  |  | 12 | 53.6 |  |  |  | -4.4 | 24.08 |  |  |  | 1.1 | 33.98 |  |  |  | 2.8 | 37.04 |  |  |  |  | 0 | 32 |  |  |  | -1.1 | 30.02 |  |  |  | -5.6 | 21.92 |  | #N/A | 74 | 75 | 76 | 424 | #N/A | 318 | #N/A | 175 | #N/A | 325 | #N/A | 309 | #N/A | 175 | #N/A | 142 | #N/A | 199 | #N/A | 221 | #N/A | 188 | #N/A | 241 | #N/A | 170 | #N/A | 13:00 | On | On | On
0.58333 | 2011-01-01 | 14:00 | 2.2 | 35.96 | SATURDAY | On | 1976-01-01 | 14:00 | 4.4 | 39.92 |  |  | 2003-01-01 | 14:00 | 3 | 37.4 |  |  | 1999-01-01 | 14:00 | -3.3 | 26.06 |  |  |  |  | 6.7 | 44.06 |  |  |  |  | 11 | 51.8 |  |  |  | -3.9 | 24.98 |  |  |  | 2.2 | 35.96 |  |  |  | 2.6 | 36.68 |  |  |  |  | 0.6 | 33.08 |  |  |  | -1.1 | 30.02 |  |  |  | -5.6 | 21.92 |  | #N/A | 72 | 73 | 74 | 416 | #N/A | 340 | #N/A | 241 | #N/A | 366 | #N/A | 369 | #N/A | 249 | #N/A | 168 | #N/A | 235 | #N/A | 234 | #N/A | 232 | #N/A | 240 | #N/A | 198 | #N/A | 14:00 | On | On | On
0.625 | 2011-01-01 | 15:00 | 2.2 | 35.96 | SATURDAY | On | 1976-01-01 | 15:00 | 4.4 | 39.92 |  |  | 2003-01-01 | 15:00 | 2 | 35.6 |  |  | 1999-01-01 | 15:00 | -2.8 | 26.96 |  |  |  |  | 8.3 | 46.94 |  |  |  |  | 10 | 50 |  |  |  | -3.9 | 24.98 |  |  |  | 3.3 | 37.94 |  |  |  | 2.4 | 36.32 |  |  |  |  | 0.6 | 33.08 |  |  |  | -1.1 | 30.02 |  |  |  | -6.1 | 21.02 |  | #N/A | 70 | 71 | 72 | 327 | #N/A | 439 | #N/A | 289 | #N/A | 340 | #N/A | 322 | #N/A | 302 | #N/A | 206 | #N/A | 245 | #N/A | 271 | #N/A | 271 | #N/A | 229 | #N/A | 245 | #N/A | 15:00 | On | On | On
0.66667 | 2011-01-01 | 16:00 | 2.8 | 37.04 | SATURDAY | On | 1976-01-01 | 16:00 | 3.3 | 37.94 |  |  | 2003-01-01 | 16:00 | 2 | 35.6 |  |  | 1999-01-01 | 16:00 | -2.8 | 26.96 |  |  |  |  | 7.8 | 46.04 |  |  |  |  | 8 | 46.4 |  |  |  | -3.9 | 24.98 |  |  |  | 4.4 | 39.92 |  |  |  | 2.2 | 35.96 |  |  |  |  | 0.6 | 33.08 |  |  |  | -1.1 | 30.02 |  |  |  | -7.2 | 19.04 |  | #N/A | 68 | 69 | 70 | 472 | #N/A | 465 | #N/A | 516 | #N/A | 451 | #N/A | 485 | #N/A | 469 | #N/A | 346 | #N/A | 393 | #N/A | 405 | #N/A | 446 | #N/A | 479 | #N/A | 423 | #N/A | 16:00 | On | On | On
0.70833 | 2011-01-01 | 17:00 | 1.7 | 35.06 | SATURDAY | On | 1976-01-01 | 17:00 | 1.7 | 35.06 |  |  | 2003-01-01 | 17:00 | 2 | 35.6 |  |  | 1999-01-01 | 17:00 | -5 | 23 |  |  |  |  | 6.7 | 44.06 |  |  |  |  | 6 | 42.8 |  |  |  | -5.6 | 21.92 |  |  |  | 5 | 41 |  |  |  | 0.9 | 33.62 |  |  |  |  | 0.6 | 33.08 |  |  |  | -1.1 | 30.02 |  |  |  | -9.4 | 15.08 |  | #N/A | 66 | 67 | 68 | 251 | #N/A | 299 | #N/A | 294 | #N/A | 298 | #N/A | 308 | #N/A | 273 | #N/A | 256 | #N/A | 275 | #N/A | 281 | #N/A | 289 | #N/A | 350 | #N/A | 281 | #N/A | 17:00 | On | On | On
0.75 | 2011-01-01 | 18:00 | 2.2 | 35.96 | SATURDAY | On | 1976-01-01 | 18:00 | 1.1 | 33.98 |  |  | 2003-01-01 | 18:00 | 2 | 35.6 |  |  | 1999-01-01 | 18:00 | -5.6 | 21.92 |  |  |  |  | 6.7 | 44.06 |  |  |  |  | 4 | 39.2 |  |  |  | -6.1 | 21.02 |  |  |  | 5.6 | 42.08 |  |  |  | -0.4 | 31.28 |  |  |  |  | 0 | 32 |  |  |  | -1.1 | 30.02 |  |  |  | -8.9 | 15.98 |  | #N/A | 64 | 65 | 66 | 267 | #N/A | 253 | #N/A | 360 | #N/A | 287 | #N/A | 253 | #N/A | 328 | #N/A | 351 | #N/A | 322 | #N/A | 320 | #N/A | 324 | #N/A | 327 | #N/A | 254 | #N/A | 18:00 | On | On | On
0.79167 | 2011-01-01 | 19:00 | 2.8 | 37.04 | SATURDAY | On | 1976-01-01 | 19:00 | 1.1 | 33.98 |  |  | 2003-01-01 | 19:00 | 2 | 35.6 |  |  | 1999-01-01 | 19:00 | -6.1 | 21.02 |  |  |  |  | 6.7 | 44.06 |  |  |  |  | 3 | 37.4 |  |  |  | -5.6 | 21.92 |  |  |  | 6.7 | 44.06 |  |  |  | -1.7 | 28.94 |  |  |  |  | -0.6 | 30.92 |  |  |  | -1.1 | 30.02 |  |  |  | -8.3 | 17.06 |  | #N/A | 62 | 63 | 64 | 262 | #N/A | 246 | #N/A | 363 | #N/A | 323 | #N/A | 235 | #N/A | 323 | #N/A | 357 | #N/A | 294 | #N/A | 349 | #N/A | 333 | #N/A | 316 | #N/A | 272 | #N/A | 19:00 | On | On | On
0.83333 | 2011-01-01 | 20:00 | 2.2 | 35.96 | SATURDAY | On | 1976-01-01 | 20:00 | 1.1 | 33.98 |  |  | 2003-01-01 | 20:00 | 2 | 35.6 |  |  | 1999-01-01 | 20:00 | -6.7 | 19.94 |  |  |  |  | 3.9 | 39.02 |  |  |  |  | 1 | 33.8 |  |  |  | -6.1 | 21.02 |  |  |  | 8.3 | 46.94 |  |  |  | -1.5 | 29.3 |  |  |  |  | -0.6 | 30.92 |  |  |  | -0.9 | 30.38 |  |  |  | -8.3 | 17.06 |  | #N/A | 60 | 61 | 62 | 285 | #N/A | 297 | #N/A | 379 | #N/A | 292 | #N/A | 278 | #N/A | 292 | #N/A | 333 | #N/A | 341 | #N/A | 301 | #N/A | 334 | #N/A | 281 | #N/A | 290 | #N/A | 20:00 | On | On | On
0.875 | 2011-01-01 | 21:00 | 3.3 | 37.94 | SATURDAY | On | 1976-01-01 | 21:00 | 0.6 | 33.08 |  |  | 2003-01-01 | 21:00 | 1.9 | 35.42 |  |  | 1999-01-01 | 21:00 | -8.3 | 17.06 |  |  |  |  | 3.9 | 39.02 |  |  |  |  | -1 | 30.2 |  |  |  | -6.1 | 21.02 |  |  |  | 9.4 | 48.92 |  |  |  | -1.3 | 29.66 |  |  |  |  | -1.1 | 30.02 |  |  |  | -0.8 | 30.56 |  |  |  | -5.6 | 21.92 |  | #N/A | 58 | 59 | 60 | 134 | #N/A | 131 | #N/A | 253 | #N/A | 123 | #N/A | 133 | #N/A | 205 | #N/A | 191 | #N/A | 202 | #N/A | 178 | #N/A | 158 | #N/A | 162 | #N/A | 167 | #N/A | 21:00 | On | On | On
0.91667 | 2011-01-01 | 22:00 | 3.3 | 37.94 | SATURDAY | On | 1976-01-01 | 22:00 | 0 | 32 |  |  | 2003-01-01 | 22:00 | 2 | 35.6 |  |  | 1999-01-01 | 22:00 | -9.4 | 15.08 |  |  |  |  | 5 | 41 |  |  |  |  | -2 | 28.4 |  |  |  | -6.1 | 21.02 |  |  |  | 10 | 50 |  |  |  | -1.1 | 30.02 |  |  |  |  | -1.1 | 30.02 |  |  |  | -0.6 | 30.92 |  |  |  | -5 | 23 |  | #N/A | 56 | 57 | 58 | 299 | #N/A | 305 | #N/A | 336 | #N/A | 228 | #N/A | 350 | #N/A | 337 | #N/A | 345 | #N/A | 298 | #N/A | 314 | #N/A | 297 | #N/A | 284 | #N/A | 291 | #N/A | 22:00 | On | On | On
0.95833 | 2011-01-01 | 23:00 | 3.3 | 37.94 | SATURDAY | On | 1976-01-01 | 23:00 | -0.6 | 30.92 |  |  | 2003-01-01 | 23:00 | 1 | 33.8 |  |  | 1999-01-01 | 23:00 | -10 | 14 |  |  |  |  | 6.1 | 42.98 |  |  |  |  | -1 | 30.2 |  |  |  | -5.6 | 21.92 |  |  |  | 10.6 | 51.08 |  |  |  | -0.9 | 30.38 |  |  |  |  | -1.1 | 30.02 |  |  |  | -1 | 30.2 |  |  |  | -5 | 23 |  | #N/A | 54 | 55 | 56 | 317 | #N/A | 296 | #N/A | 278 | #N/A | 261 | #N/A | 330 | #N/A | 362 | #N/A | 310 | #N/A | 300 | #N/A | 262 | #N/A | 246 | #N/A | 257 | #N/A | 309 | #N/A | 23:00 | On | On | On
1 | 2011-01-01 | 0:00 | 3.9 | 39.02 | SATURDAY | On | 1976-01-01 | 24:00 | -1.1 | 30.02 |  |  | 2003-01-01 | 24:00 | 1 | 33.8 |  |  | 1999-01-01 | 24:00 | -10.6 | 12.92 |  |  |  |  | 4.4 | 39.92 |  |  |  |  | -1 | 30.2 |  |  |  | -5.6 | 21.92 |  |  |  | 10.6 | 51.08 |  |  |  | -0.8 | 30.56 |  |  |  |  | -1.1 | 30.02 |  |  |  | -1.3 | 29.66 |  |  |  | -5 | 23 |  | #N/A | 52 | 53 | 54 | 311 | #N/A | 249 | #N/A | 260 | #N/A | 328 | #N/A | 341 | #N/A | 309 | #N/A | 280 | #N/A | 259 | #N/A | 238 | #N/A | 304 | #N/A | 234 | #N/A | 286 | #N/A | 0:00 | On | On | On
1.0417 | 2011-01-02 | 1:00 | 4.4 | 39.92 | SUNDAY | On | 1976-01-02 | 1:00 | -2.8 | 26.96 |  |  | 2003-01-02 | 1:00 | 2 | 35.6 |  |  | 1999-01-02 | 1:00 | -11.1 | 12.02 |  |  |  |  | 4.4 | 39.92 |  |  |  |  | -2 | 28.4 |  |  |  | -5 | 23 |  |  |  | 10 | 50 |  |  |  | -0.6 | 30.92 |  |  |  |  | -1.7 | 28.94 |  |  |  | -1.7 | 28.94 |  |  |  | -5 | 23 |  | #N/A | 50 | 51 | 52 | 569 | #N/A | 430 | #N/A | 541 | #N/A | 476 | #N/A | 550 | #N/A | 509 | #N/A | 433 | #N/A | 455 | #N/A | 360 | #N/A | 419 | #N/A | 333 | #N/A | 350 | #N/A
1.0833 | 2011-01-02 | 2:00 | 4.4 | 39.92 | SUNDAY | On | 1976-01-02 | 2:00 | -3.3 | 26.06 |  |  | 2003-01-02 | 2:00 | 2 | 35.6 |  |  | 1999-01-02 | 2:00 | -11.7 | 10.94 |  |  |  |  | 3.9 | 39.02 |  |  |  |  | -2 | 28.4 |  |  |  | -5 | 23 |  |  |  | 7.2 | 44.96 |  |  |  | -0.4 | 31.28 |  |  |  |  | -1.7 | 28.94 |  |  |  | -1.7 | 28.94 |  |  |  | -6.1 | 21.02 |  | #N/A | 48 | 49 | 50 | 331 | #N/A | 266 | #N/A | 280 | #N/A | 334 | #N/A | 265 | #N/A | 286 | #N/A | 311 | #N/A | 281 | #N/A | 277 | #N/A | 285 | #N/A | 249 | #N/A | 242 | #N/A
1.125 | 2011-01-02 | 3:00 | 5 | 41 | SUNDAY | On | 1976-01-02 | 3:00 | -3.9 | 24.98 |  |  | 2003-01-02 | 3:00 | 2 | 35.6 |  |  | 1999-01-02 | 3:00 | -11.7 | 10.94 |  |  |  |  | 5 | 41 |  |  |  |  | -3 | 26.6 |  |  |  | -5 | 23 |  |  |  | 5.6 | 42.08 |  |  |  | -0.2 | 31.64 |  |  |  |  | -1.7 | 28.94 |  |  |  | -1.7 | 28.94 |  |  |  | -5 | 23 |  | #N/A | 46 | 47 | 48 | 276 | #N/A | 277 | #N/A | 292 | #N/A | 308 | #N/A | 274 | #N/A | 298 | #N/A | 324 | #N/A | 282 | #N/A | 236 | #N/A | 250 | #N/A | 203 | #N/A | 219 | #N/A | T_Main Lookup |  | 40% of Avg
1.1667 | 2011-01-02 | 4:00 | 4.4 | 39.92 | SUNDAY | On | 1976-01-02 | 4:00 | -4.4 | 24.08 |  |  | 2003-01-02 | 4:00 | 2 | 35.6 |  |  | 1999-01-02 | 4:00 | -11.7 | 10.94 |  |  |  |  | 4.4 | 39.92 |  |  |  |  | -3 | 26.6 |  |  |  | -4.4 | 24.08 |  |  |  | 4.4 | 39.92 |  |  |  | 0 | 32 |  |  |  |  | -1.1 | 30.02 |  |  |  | -1.7 | 28.94 |  |  |  | -5 | 23 |  | #N/A | 44 | 45 | 46 | 313 | #N/A | 359 | #N/A | 279 | #N/A | 349 | #N/A | 312 | #N/A | 315 | #N/A | 261 | #N/A | 210 | #N/A | 252 | #N/A | 301 | #N/A | 218 | #N/A | 249 | #N/A | Weather Station | T_Main | Amplitude | Days |  | Month | Albany | Binghamton | Buffalo | Massena | NYC | Poughkeepsie | Syracuse
1.2083 | 2011-01-02 | 5:00 | 4.4 | 39.92 | SUNDAY | On | 1976-01-02 | 5:00 | -5 | 23 |  |  | 2003-01-02 | 5:00 | 1 | 33.8 |  |  | 1999-01-02 | 5:00 | -12.2 | 10.04 |  |  |  |  | 3.9 | 39.02 |  |  |  |  | -4 | 24.8 |  |  |  | -5 | 23 |  |  |  | 3.9 | 39.02 |  |  |  | -0.2 | 31.64 |  |  |  |  | -0.6 | 30.92 |  |  |  | -1.5 | 29.3 |  |  |  | -5.6 | 21.92 |  | #N/A | 42 | 43 | 44 | 275 | #N/A | 382 | #N/A | 277 | #N/A | 268 | #N/A | 358 | #N/A | 281 | #N/A | 283 | #N/A | 226 | #N/A | 253 | #N/A | 303 | #N/A | 292 | #N/A | 242 | #N/A | Albany | 55.4 | 22.16 | 38 |  | January | 39.6 | 38.1 | 39.6 | 35.7 | 45.3 | 41.1 | 39.6
1.25 | 2011-01-02 | 6:00 | 3.9 | 39.02 | SUNDAY | On | 1976-01-02 | 6:00 | -5.6 | 21.92 |  |  | 2003-01-02 | 6:00 | -0.4 | 31.28 |  |  | 1999-01-02 | 6:00 | -11.7 | 10.94 |  |  |  |  | 4.4 | 39.92 |  |  |  |  | -2 | 28.4 |  |  |  | -5 | 23 |  |  |  | 2.8 | 37.04 |  |  |  | -0.4 | 31.28 |  |  |  |  | -1.1 | 30.02 |  |  |  | -1.3 | 29.66 |  |  |  | -4.4 | 24.08 |  | #N/A | 40 | 41 | 42 | 121 | #N/A | 193 | #N/A | 212 | #N/A | 148 | #N/A | 175 | #N/A | 180 | #N/A | 124 | #N/A | 124 | #N/A | 143 | #N/A | 182 | #N/A | 140 | #N/A | 121 | #N/A | Binghamton | 52.8 | 21.12 | 38 |  | February | 39 | 37.4 | 39 | 35.1 | 44.6 | 40.5 | 39
1.2917 | 2011-01-02 | 7:00 | 3.9 | 39.02 | SUNDAY | On | 1976-01-02 | 7:00 | -5.6 | 21.92 |  |  | 2003-01-02 | 7:00 | -2 | 28.4 |  |  | 1999-01-02 | 7:00 | -11.7 | 10.94 |  |  |  |  | 5.6 | 42.08 |  |  |  |  | -2 | 28.4 |  |  |  | -4.4 | 24.08 |  |  |  | 2.2 | 35.96 |  |  |  | -0.6 | 30.92 |  |  |  |  | -1.1 | 30.02 |  |  |  | -1.1 | 30.02 |  |  |  | -3.3 | 26.06 |  | #N/A | 38 | 39 | 40 | 267 | #N/A | 359 | #N/A | 248 | #N/A | 258 | #N/A | 349 | #N/A | 291 | #N/A | 257 | #N/A | 243 | #N/A | 247 | #N/A | 292 | #N/A | 268 | #N/A | 248 | #N/A | Buffalo | 55.1 | 22.04 | 38 |  | March | 40.9 | 39.3 | 40.9 | 36.9 | 47 | 42.4 | 40.9
1.3333 | 2011-01-02 | 8:00 | 3.3 | 37.94 | SUNDAY | On | 1976-01-02 | 8:00 | -5.6 | 21.92 |  |  | 2003-01-02 | 8:00 | -2.8 | 26.96 |  |  | 1999-01-02 | 8:00 | -11.1 | 12.02 |  |  |  |  | 7.8 | 46.04 |  |  |  |  | -4 | 24.8 |  |  |  | -3.9 | 24.98 |  |  |  | 1.7 | 35.06 |  |  |  | -0.2 | 31.64 |  |  |  |  | -1.1 | 30.02 |  |  |  | -1.1 | 30.02 |  |  |  | -2.8 | 26.96 |  | #N/A | 36 | 37 | 38 | 326 | #N/A | 347 | #N/A | 236 | #N/A | 263 | #N/A | 318 | #N/A | 239 | #N/A | 264 | #N/A | 278 | #N/A | 242 | #N/A | 303 | #N/A | 363 | #N/A | 296 | #N/A | Central Long Island | 60.7 | 24.28 | 37 |  | April | 44.7 | 42.9 | 44.7 | 40.3 | 51.4 | 46.2 | 44.7
1.375 | 2011-01-02 | 9:00 | 4.4 | 39.92 | SUNDAY | On | 1976-01-02 | 9:00 | -5.6 | 21.92 |  |  | 2003-01-02 | 9:00 | -2.8 | 26.96 |  |  | 1999-01-02 | 9:00 | -10.6 | 12.92 |  |  |  |  | 8.9 | 48.02 |  |  |  |  | -1 | 30.2 |  |  |  | -3.3 | 26.06 |  |  |  | 1.7 | 35.06 |  |  |  | 0.2 | 32.36 |  |  |  |  | -1.1 | 30.02 |  |  |  | -1.1 | 30.02 |  |  |  | -2.8 | 26.96 |  | #N/A | 34 | 35 | 36 | 263 | #N/A | 340 | #N/A | 230 | #N/A | 281 | #N/A | 269 | #N/A | 233 | #N/A | 272 | #N/A | 229 | #N/A | 332 | #N/A | 346 | #N/A | 369 | #N/A | 324 | #N/A | Elmira | 55 | 22 | 38 |  | May | 49.6 | 47.5 | 49.6 | 44.7 | 57.1 | 51.1 | 49.6
1.4167 | 2011-01-02 | 10:00 | 5 | 41 | SUNDAY | On | 1976-01-02 | 10:00 | -4.4 | 24.08 |  |  | 2003-01-02 | 10:00 | -2.9 | 26.78 |  |  | 1999-01-02 | 10:00 | -8.9 | 15.98 |  |  |  |  | 10.6 | 51.08 |  |  |  |  | 1 | 33.8 |  |  |  | -2.8 | 26.96 |  |  |  | 1.7 | 35.06 |  |  |  | 0.6 | 33.08 |  |  |  |  | -0.6 | 30.92 |  |  |  | -1.1 | 30.02 |  |  |  | -3.3 | 26.06 |  | #N/A | 32 | 33 | 34 | 303 | #N/A | 351 | #N/A | 353 | #N/A | 334 | #N/A | 326 | #N/A | 354 | #N/A | 459 | #N/A | 369 | #N/A | 489 | #N/A | 423 | #N/A | 405 | #N/A | 394 | #N/A | Fort Drum | 55 | 22 | 38 |  | June | 54 | 51.7 | 54 | 48.6 | 62.2 | 55.5 | 54
1.4583 | 2011-01-02 | 11:00 | 5.6 | 42.08 | SUNDAY | On | 1976-01-02 | 11:00 | -2.8 | 26.96 |  |  | 2003-01-02 | 11:00 | -3 | 26.6 |  |  | 1999-01-02 | 11:00 | -8.3 | 17.06 |  |  |  |  | 11.7 | 53.06 |  |  |  |  | 3 | 37.4 |  |  |  | -1.1 | 30.02 |  |  |  | 1.7 | 35.06 |  |  |  | 0.4 | 32.72 |  |  |  |  | -0.6 | 30.92 |  |  |  | -0.9 | 30.38 |  |  |  | -2.2 | 28.04 |  | #N/A | 30 | 31 | 32 | 171 | #N/A | 174 | #N/A | 265 | #N/A | 184 | #N/A | 205 | #N/A | 183 | #N/A | 382 | #N/A | 255 | #N/A | 312 | #N/A | 218 | #N/A | 246 | #N/A | 231 | #N/A | Glens Falls | 55.4 | 22.16 | 38 |  | July | 57 | 54.5 | 57 | 51.3 | 65.5 | 58.5 | 57
1.5 | 2011-01-02 | 12:00 | 6.7 | 44.06 | SUNDAY | On | 1976-01-02 | 12:00 | -2.2 | 28.04 |  |  | 2003-01-02 | 12:00 | -2 | 28.4 |  |  | 1999-01-02 | 12:00 | -7.2 | 19.04 |  |  |  |  | 12.8 | 55.04 |  |  |  |  | 4 | 39.2 |  |  |  | -0.6 | 30.92 |  |  |  | 1.1 | 33.98 |  |  |  | 0.2 | 32.36 |  |  |  |  | 0 | 32 |  |  |  | -0.8 | 30.56 |  |  |  | -1.1 | 30.02 |  | #N/A | 28 | 29 | 30 | 133 | #N/A | 140 | #N/A | 198 | #N/A | 166 | #N/A | 162 | #N/A | 170 | #N/A | 243 | #N/A | 256 | #N/A | 228 | #N/A | 191 | #N/A | 242 | #N/A | 214 | #N/A | Islip | 60.7 | 24.28 | 37 |  | August | 57.6 | 55.1 | 57.6 | 51.8 | 66.1 | 59.1 | 57.6
1.5417 | 2011-01-02 | 13:00 | 7.2 | 44.96 | SUNDAY | On | 1976-01-02 | 13:00 | -1.7 | 28.94 |  |  | 2003-01-02 | 13:00 | -2 | 28.4 |  |  | 1999-01-02 | 13:00 | -6.1 | 21.02 |  |  |  |  | 13.3 | 55.94 |  |  |  |  | 4 | 39.2 |  |  |  | 0 | 32 |  |  |  | 1.1 | 33.98 |  |  |  | 0 | 32 |  |  |  |  | 0 | 32 |  |  |  | -0.6 | 30.92 |  |  |  | -1.1 | 30.02 |  | #N/A | 26 | 27 | 28 | 114 | #N/A | 126 | #N/A | 235 | #N/A | 172 | #N/A | 126 | #N/A | 186 | #N/A | 215 | #N/A | 265 | #N/A | 190 | #N/A | 181 | #N/A | 187 | #N/A | 189 | #N/A | Jamestown | 55.1 | 22.04 | 38 |  | September | 55.7 | 53.4 | 55.7 | 50.2 | 63.9 | 57.2 | 55.7
1.5833 | 2011-01-02 | 14:00 | 7.8 | 46.04 | SUNDAY | On | 1976-01-02 | 14:00 | -1.1 | 30.02 |  |  | 2003-01-02 | 14:00 | -1 | 30.2 |  |  | 1999-01-02 | 14:00 | -6.1 | 21.02 |  |  |  |  | 13.9 | 57.02 |  |  |  |  | 3 | 37.4 |  |  |  | 1.7 | 35.06 |  |  |  | 1.1 | 33.98 |  |  |  | -0.4 | 31.28 |  |  |  |  | 0 | 32 |  |  |  | -0.6 | 30.92 |  |  |  | -2.2 | 28.04 |  | #N/A | 24 | 25 | 26 | 87 | #N/A | 120 | #N/A | 238 | #N/A | 154 | #N/A | 101 | #N/A | 138 | #N/A | 215 | #N/A | 214 | #N/A | 191 | #N/A | 180 | #N/A | 150 | #N/A | 186 | #N/A | Massena | 51.1 | 20.44 | 39 |  | October | 51.8 | 49.6 | 51.8 | 46.6 | 59.3 | 53.3 | 51.8
1.625 | 2011-01-02 | 15:00 | 8.3 | 46.94 | SUNDAY | On | 1976-01-02 | 15:00 | -0.6 | 30.92 |  |  | 2003-01-02 | 15:00 | -1 | 30.2 |  |  | 1999-01-02 | 15:00 | -6.1 | 21.02 |  |  |  |  | 11.7 | 53.06 |  |  |  |  | 3 | 37.4 |  |  |  | 2.2 | 35.96 |  |  |  | 1.1 | 33.98 |  |  |  | -0.7 | 30.74 |  |  |  |  | 0 | 32 |  |  |  | -0.6 | 30.92 |  |  |  | -2.2 | 28.04 |  | #N/A | 22 | 23 | 24 | 36 | #N/A | 42 | #N/A | 110 | #N/A | 69 | #N/A | 36 | #N/A | 77 | #N/A | 87 | #N/A | 132 | #N/A | 152 | #N/A | 75 | #N/A | 98 | #N/A | 96 | #N/A | Monticello | 56.9 | 22.76 | 38 |  | November | 47.1 | 45.1 | 47.1 | 42.4 | 53.8 | 48.6 | 47.1
1.6667 | 2011-01-02 | 16:00 | 8.3 | 46.94 | SUNDAY | On | 1976-01-02 | 16:00 | -0.6 | 30.92 |  |  | 2003-01-02 | 16:00 | -2 | 28.4 |  |  | 1999-01-02 | 16:00 | -6.1 | 21.02 |  |  |  |  | 12.2 | 53.96 |  |  |  |  | 3 | 37.4 |  |  |  | 2.2 | 35.96 |  |  |  | 1.1 | 33.98 |  |  |  | -1.1 | 30.02 |  |  |  |  | 0 | 32 |  |  |  | -0.6 | 30.92 |  |  |  | -2.2 | 28.04 |  | #N/A | 20 | 21 | 22 | 44 | #N/A | 61 | #N/A | 131 | #N/A | 72 | #N/A | 57 | #N/A | 140 | #N/A | 158 | #N/A | 168 | #N/A | 182 | #N/A | 151 | #N/A | 168 | #N/A | 185 | #N/A | New York City - Central Park | 60.7 | 24.28 | 37 |  | December | 42.5 | 40.8 | 42.5 | 38.3 | 48.6 | 44 | 42.5
1.7083 | 2011-01-02 | 17:00 | 7.8 | 46.04 | SUNDAY | On | 1976-01-02 | 17:00 | -1.1 | 30.02 |  |  | 2003-01-02 | 17:00 | -2 | 28.4 |  |  | 1999-01-02 | 17:00 | -5.6 | 21.92 |  |  |  |  | 10.6 | 51.08 |  |  |  |  | 3 | 37.4 |  |  |  | 2.2 | 35.96 |  |  |  | 0.6 | 33.08 |  |  |  | -1.8 | 28.76 |  |  |  |  | 0 | 32 |  |  |  | -1 | 30.2 |  |  |  | -2.2 | 28.04 |  | #N/A | 18 | 19 | 20 | 39 | #N/A | 50 | #N/A | 100 | #N/A | 67 | #N/A | 50 | #N/A | 96 | #N/A | 129 | #N/A | 179 | #N/A | 157 | #N/A | 177 | #N/A | 166 | #N/A | 190 | #N/A | New York City - JFK | 60.7 | 24.28 | 37
1.75 | 2011-01-02 | 18:00 | 7.2 | 44.96 | SUNDAY | On | 1976-01-02 | 18:00 | -1.1 | 30.02 |  |  | 2003-01-02 | 18:00 | -2 | 28.4 |  |  | 1999-01-02 | 18:00 | -5 | 23 |  |  |  |  | 11.1 | 51.98 |  |  |  |  | 3 | 37.4 |  |  |  | 2.2 | 35.96 |  |  |  | 0.6 | 33.08 |  |  |  | -2.6 | 27.32 |  |  |  |  | -0.6 | 30.92 |  |  |  | -1.3 | 29.66 |  |  |  | -2.8 | 26.96 |  | #N/A | 16 | 17 | 18 | 40 | #N/A | 43 | #N/A | 73 | #N/A | 54 | #N/A | 59 | #N/A | 67 | #N/A | 167 | #N/A | 154 | #N/A | 145 | #N/A | 140 | #N/A | 120 | #N/A | 154 | #N/A | New York City - Laguardia | 60.7 | 24.28 | 37
1.7917 | 2011-01-02 | 19:00 | 6.7 | 44.06 | SUNDAY | On | 1976-01-02 | 19:00 | -0.6 | 30.92 |  |  | 2003-01-02 | 19:00 | -2 | 28.4 |  |  | 1999-01-02 | 19:00 | -5 | 23 |  |  |  |  | 11.7 | 53.06 |  |  |  |  | 3 | 37.4 |  |  |  | 2.2 | 35.96 |  |  |  | 0.6 | 33.08 |  |  |  | -3.3 | 26.06 |  |  |  |  | -0.6 | 30.92 |  |  |  | -1.7 | 28.94 |  |  |  | -3.9 | 24.98 |  | #N/A | 14 | 15 | 16 | 26 | #N/A | 23 | #N/A | 64 | #N/A | 54 | #N/A | 53 | #N/A | 83 | #N/A | 157 | #N/A | 152 | #N/A | 166 | #N/A | 207 | #N/A | 159 | #N/A | 199 | #N/A | Niagara Falls | 55.1 | 22.04 | 38
1.8333 | 2011-01-02 | 20:00 | 6.1 | 42.98 | SUNDAY | On | 1976-01-02 | 20:00 | -0.6 | 30.92 |  |  | 2003-01-02 | 20:00 | -2 | 28.4 |  |  | 1999-01-02 | 20:00 | -4.4 | 24.08 |  |  |  |  | 11.7 | 53.06 |  |  |  |  | 3 | 37.4 |  |  |  | 2.2 | 35.96 |  |  |  | 0.6 | 33.08 |  |  |  | -4.4 | 24.08 |  |  |  |  | -1.1 | 30.02 |  |  |  | -2.1 | 28.22 |  |  |  | -3.9 | 24.98 |  | #N/A | 12 | 13 | 14 | 9 | #N/A | 9 | #N/A | 40 | #N/A | 17 | #N/A | 25 | #N/A | 48 | #N/A | 66 | #N/A | 80 | #N/A | 73 | #N/A | 86 | #N/A | 89 | #N/A | 122 | #N/A | Poughkeepsie | 56.9 | 22.76 | 38
1.875 | 2011-01-02 | 21:00 | 6.1 | 42.98 | SUNDAY | On | 1976-01-02 | 21:00 | -0.6 | 30.92 |  |  | 2003-01-02 | 21:00 | -3 | 26.6 |  |  | 1999-01-02 | 21:00 | -4.4 | 24.08 |  |  |  |  | 11.7 | 53.06 |  |  |  |  | 3 | 37.4 |  |  |  | 1.7 | 35.06 |  |  |  | -0.6 | 30.92 |  |  |  | -5.6 | 21.92 |  |  |  |  | -1.7 | 28.94 |  |  |  | -2.4 | 27.68 |  |  |  | -4.4 | 24.08 |  | #N/A | 10 | 11 | 12 | 9 | #N/A | 8 | #N/A | 26 | #N/A | 13 | #N/A | 21 | #N/A | 47 | #N/A | 76 | #N/A | 76 | #N/A | 47 | #N/A | 75 | #N/A | 76 | #N/A | 119 | #N/A | Rochester | 55 | 22 | 38
1.9167 | 2011-01-02 | 22:00 | 6.1 | 42.98 | SUNDAY | On | 1976-01-02 | 22:00 | 0 | 32 |  |  | 2003-01-02 | 22:00 | -3 | 26.6 |  |  | 1999-01-02 | 22:00 | -4.4 | 24.08 |  |  |  |  | 11.1 | 51.98 |  |  |  |  | 2 | 35.6 |  |  |  | 1.1 | 33.98 |  |  |  | -1.1 | 30.02 |  |  |  | -6.7 | 19.94 |  |  |  |  | -1.7 | 28.94 |  |  |  | -2.8 | 26.96 |  |  |  | -4.4 | 24.08 |  | #N/A | 8 | 9 | 10 | 1 | #N/A | 8 | #N/A | 20 | #N/A | 13 | #N/A | 20 | #N/A | 41 | #N/A | 71 | #N/A | 58 | #N/A | 38 | #N/A | 41 | #N/A | 84 | #N/A | 99 | #N/A | Saranac Lake | 55.4 | 22.16 | 39
1.9583 | 2011-01-02 | 23:00 | 5.6 | 42.08 | SUNDAY | On | 1976-01-02 | 23:00 | 0 | 32 |  |  | 2003-01-02 | 23:00 | -3 | 26.6 |  |  | 1999-01-02 | 23:00 | -4.4 | 24.08 |  |  |  |  | 10.6 | 51.08 |  |  |  |  | 3 | 37.4 |  |  |  | 1.1 | 33.98 |  |  |  | -1.1 | 30.02 |  |  |  | -7.1 | 19.22 |  |  |  |  | -2.2 | 28.04 |  |  |  | -3 | 26.6 |  |  |  | -4.4 | 24.08 |  | #N/A | 6 | 7 | 8 | 7 | #N/A | 1 | #N/A | 23 | #N/A | 5 | #N/A | 11 | #N/A | 42 | #N/A | 42 | #N/A | 55 | #N/A | 20 | #N/A | 23 | #N/A | 28 | #N/A | 101 | #N/A | Syracuse | 55 | 22 | 38
2 | 2011-01-02 | 24:00 | 4.4 | 39.92 | SUNDAY | On | 1976-01-02 | 24:00 | 0 | 32 |  |  | 2003-01-02 | 24:00 | -3 | 26.6 |  |  | 1999-01-02 | 24:00 | -3.9 | 24.98 |  |  |  |  | 10.6 | 51.08 |  |  |  |  | 3 | 37.4 |  |  |  | 1.1 | 33.98 |  |  |  | -2.2 | 28.04 |  |  |  | -7.4 | 18.68 |  |  |  |  | -2.2 | 28.04 |  |  |  | -3.1 | 26.42 |  |  |  | -4.4 | 24.08 |  | #N/A | 4 | 5 | 6 | 3 | #N/A | 0 | 0 | 6 | #N/A | 2 | #N/A | 0 | 0 | 30 | #N/A | 11 | #N/A | 14 | #N/A | 10 | #N/A | 15 | #N/A | 7 | #N/A | 47 | #N/A | Utica | 55 | 22 | 38
2.0417 | 2011-01-03 | 1:00 | 2.8 | 37.04 | WEEKDAY | On | 1976-01-03 | 1:00 | 0 | 32 |  |  | 2003-01-03 | 1:00 | -3 | 26.6 |  |  | 1999-01-03 | 1:00 | -3.9 | 24.98 |  |  |  |  | 10.6 | 51.08 |  |  |  |  | 3 | 37.4 |  |  |  | 0.6 | 33.08 |  |  |  | -2.8 | 26.96 |  |  |  | -7.8 | 17.96 |  |  |  |  | -2.8 | 26.96 |  |  |  | -3.3 | 26.06 |  |  |  | -5 | 23 |  | #N/A | 2 | 3 | 4 | 0 | 0 | 0 | 0 | 6 | #N/A | 5 | #N/A | 0 | 0 | 36 | #N/A | 17 | #N/A | 20 | #N/A | 14 | #N/A | 12 | #N/A | 15 | #N/A | 69 | #N/A | Watertown | 55 | 22 | 38
2.0833 | 2011-01-03 | 2:00 | 2.2 | 35.96 | WEEKDAY | On | 1976-01-03 | 2:00 | 1.7 | 35.06 |  |  | 2003-01-03 | 2:00 | -3 | 26.6 |  |  | 1999-01-03 | 2:00 | -2.8 | 26.96 |  |  |  |  | 10.6 | 51.08 |  |  |  |  | 3 | 37.4 |  |  |  | 0.6 | 33.08 |  |  |  | -4.4 | 24.08 |  |  |  | -8.3 | 17.06 |  |  |  |  | -2.8 | 26.96 |  |  |  | -3.7 | 25.34 |  |  |  | -6.1 | 21.02 |  | #N/A | 0 | 1 | 2 | 0 | 0 | 0 | 0 | 5 | #N/A | 0 | 0 | 0 | 0 | 38 | #N/A | 22 | #N/A | 16 | #N/A | 7 | #N/A | 4 | #N/A | 12 | #N/A | 42 | #N/A | Westhampton | 60.7 | 24.28 | 37
2.125 | 2011-01-03 | 3:00 | 2.2 | 35.96 | WEEKDAY | On | 1976-01-03 | 3:00 | 1.7 | 35.06 |  |  | 2003-01-03 | 3:00 | -3 | 26.6 |  |  | 1999-01-03 | 3:00 | -1.1 | 30.02 |  |  |  |  | 10.6 | 51.08 |  |  |  |  | 3 | 37.4 |  |  |  | 1.1 | 33.98 |  |  |  | -3.9 | 24.98 |  |  |  | -8.9 | 15.98 |  |  |  |  | -3.3 | 26.06 |  |  |  | -4 | 24.8 |  |  |  | -6.7 | 19.94 |  | #N/A | -2 | -1 | 0 | 0 | 0 | 0 | 0 | 0 | 0 | 0 | 0 | 0 | 0 | 19 | #N/A | 14 | #N/A | 10 | #N/A | 10 | #N/A | 0 | 0 | 5 | #N/A | 49 | #N/A | White Plains | 60.7 | 24.28 | 37
2.1667 | 2011-01-03 | 4:00 | 2.2 | 35.96 | WEEKDAY | On | 1976-01-03 | 4:00 | 1.7 | 35.06 |  |  | 2003-01-03 | 4:00 | -3 | 26.6 |  |  | 1999-01-03 | 4:00 | 2.2 | 35.96 |  |  |  |  | 10 | 50 |  |  |  |  | 3 | 37.4 |  |  |  | 1.1 | 33.98 |  |  |  | -4.4 | 24.08 |  |  |  | -9.4 | 15.08 |  |  |  |  | -3.3 | 26.06 |  |  |  | -4.4 | 24.08 |  |  |  | -7.8 | 17.96 |  | #N/A | -4 | -3 | -2 | 0 | 0 | 0 | 0 | 0 | 0 | 0 | 0 | 0 | 0 | 14 | #N/A | 5 | #N/A | 5 | #N/A | 7 | #N/A | 1 | #N/A | 5 | #N/A | 58 | #N/A
2.2083 | 2011-01-03 | 5:00 | 1.7 | 35.06 | WEEKDAY | On | 1976-01-03 | 5:00 | 2.2 | 35.96 |  |  | 2003-01-03 | 5:00 | -3 | 26.6 |  |  | 1999-01-03 | 5:00 | 3.9 | 39.02 |  |  |  |  | 10 | 50 |  |  |  |  | 4 | 39.2 |  |  |  | 1.1 | 33.98 |  |  |  | -5 | 23 |  |  |  | -9.2 | 15.44 |  |  |  |  | -3.9 | 24.98 |  |  |  | -4.8 | 23.36 |  |  |  | -9.4 | 15.08 |  | #N/A | -6 | -5 | -4 | 0 | 0 | 0 | 0 | 0 | 0 | 0 | 0 | 0 | 0 | 5 | #N/A | 4 | #N/A | 0 | 0 | 2 | #N/A | 0 | 0 | 3 | #N/A | 25 | #N/A
2.25 | 2011-01-03 | 6:00 | 1.7 | 35.06 | WEEKDAY | On | 1976-01-03 | 6:00 | 2.2 | 35.96 |  |  | 2003-01-03 | 6:00 | -2 | 28.4 |  |  | 1999-01-03 | 6:00 | 4 | 39.2 |  |  |  |  | 10 | 50 |  |  |  |  | 4 | 39.2 |  |  |  | 1.7 | 35.06 |  |  |  | -5 | 23 |  |  |  | -9.1 | 15.62 |  |  |  |  | -4.4 | 24.08 |  |  |  | -5.2 | 22.64 |  |  |  | -10.6 | 12.92 |  | #N/A | -8 | -7 | -6 | 0 | 0 | 0 | 0 | 0 | 0 | 0 | 0 | 0 | 0 | 9 | #N/A | 2 | #N/A | 0 | 0 | 1 | #N/A | 0 | 0 | 0 | 0 | 21 | #N/A
2.2917 | 2011-01-03 | 7:00 | 1.7 | 35.06 | WEEKDAY | On | 1976-01-03 | 7:00 | 2.8 | 37.04 |  |  | 2003-01-03 | 7:00 | -2 | 28.4 |  |  | 1999-01-03 | 7:00 | 5.6 | 42.08 |  |  |  |  | 10 | 50 |  |  |  |  | 6 | 42.8 |  |  |  | 1.7 | 35.06 |  |  |  | -5.6 | 21.92 |  |  |  | -8.9 | 15.98 |  |  |  |  | -4.4 | 24.08 |  |  |  | -5.6 | 21.92 |  |  |  | -10.6 | 12.92 |  | #N/A | -10 | -9 | -8 | 0 | 0 | 0 | 0 | 0 | 0 | 0 | 0 | 0 | 0 | 6 | #N/A | 0 | 0 | 0 | 0 | 0 | 0 | 0 | 0 | 0 | 0 | 24 | #N/A
2.3333 | 2011-01-03 | 8:00 | 2.2 | 35.96 | WEEKDAY | On | 1976-01-03 | 8:00 | 4.4 | 39.92 |  |  | 2003-01-03 | 8:00 | -2 | 28.4 |  |  | 1999-01-03 | 8:00 | 7.8 | 46.04 |  |  |  |  | 10 | 50 |  |  |  |  | 7 | 44.6 |  |  |  | 2.2 | 35.96 |  |  |  | -5 | 23 |  |  |  | -8.3 | 17.06 |  |  |  |  | -4.4 | 24.08 |  |  |  | -5.6 | 21.92 |  |  |  | -11.1 | 12.02 |  | #N/A | -12 | -11 | -10 | 0 | 0 | 0 | 0 | 0 | 0 | 0 | 0 | 0 | 0 | 7 | #N/A | 0 | 0 | 0 | 0 | 0 | 0 | 0 | 0 | 0 | 0 | 15 | #N/A
2.375 | 2011-01-03 | 9:00 | 2.2 | 35.96 | WEEKDAY | On | 1976-01-03 | 9:00 | 4.4 | 39.92 |  |  | 2003-01-03 | 9:00 | -1 | 30.2 |  |  | 1999-01-03 | 9:00 | 8.3 | 46.94 |  |  |  |  | 11.1 | 51.98 |  |  |  |  | 7 | 44.6 |  |  |  | 2.2 | 35.96 |  |  |  | -4.4 | 24.08 |  |  |  | -7.8 | 17.96 |  |  |  |  | -5 | 23 |  |  |  | -5.6 | 21.92 |  |  |  | -11.7 | 10.94 |  | #N/A | -14 | -13 | -12 | 0 | 0 | 0 | 0 | 0 | 0 | 0 | 0 | 0 | 0 | 2 | #N/A | 0 | 0 | 0 | 0 | 0 | 0 | 0 | 0 | 0 | 0 | 2 | #N/A
2.4167 | 2011-01-03 | 10:00 | 2.8 | 37.04 | WEEKDAY | On | 1976-01-03 | 10:00 | 5 | 41 |  |  | 2003-01-03 | 10:00 | -1 | 30.2 |  |  | 1999-01-03 | 10:00 | 10 | 50 |  |  |  |  | 12.2 | 53.96 |  |  |  |  | 8 | 46.4 |  |  |  | 2.8 | 37.04 |  |  |  | -4.4 | 24.08 |  |  |  | -7.2 | 19.04 |  |  |  |  | -5.6 | 21.92 |  |  |  | -5.6 | 21.92 |  |  |  | -11.7 | 10.94 |  | #N/A | -16 | -15 | -14 | 0 | 0 | 0 | 0 | 0 | 0 | 0 | 0 | 0 | 0 | 1 | #N/A | 0 | 0 | 0 | 0 | 0 | 0 | 0 | 0 | 0 | 0 | 3 | #N/A
2.4583 | 2011-01-03 | 11:00 | 3.3 | 37.94 | WEEKDAY | On | 1976-01-03 | 11:00 | 5.6 | 42.08 |  |  | 2003-01-03 | 11:00 | -1 | 30.2 |  |  | 1999-01-03 | 11:00 | 12 | 53.6 |  |  |  |  | 15 | 59 |  |  |  |  | 9 | 48.2 |  |  |  | 3.3 | 37.94 |  |  |  | -3.9 | 24.98 |  |  |  | -6.5 | 20.3 |  |  |  |  | -5 | 23 |  |  |  | -5.6 | 21.92 |  |  |  | -11.7 | 10.94 |  | #N/A | -18 | -17 | -16 | 0 | 0 | 0 | 0 | 0 | 0 | 0 | 0 | 0 | 0 | 0 | 0 | 0 | 0 | 0 | 0 | 0 | 0 | 0 | 0 | 0 | 0 | 6 | #N/A
2.5 | 2011-01-03 | 12:00 | 3.9 | 39.02 | WEEKDAY | On | 1976-01-03 | 12:00 | 5.6 | 42.08 |  |  | 2003-01-03 | 12:00 | -1 | 30.2 |  |  | 1999-01-03 | 12:00 | 10.6 | 51.08 |  |  |  |  | 15.6 | 60.08 |  |  |  |  | 9 | 48.2 |  |  |  | 3.9 | 39.02 |  |  |  | -3.9 | 24.98 |  |  |  | -5.7 | 21.74 |  |  |  |  | -5 | 23 |  |  |  | -5.6 | 21.92 |  |  |  | -11.1 | 12.02 |  | #N/A | -20 | -19 | -18 | 0 | 0 | 0 | 0 | 0 | 0 | 0 | 0 | 0 | 0 | 0 | 0 | 0 | 0 | 0 | 0 | 0 | 0 | 0 | 0 | 0 | 0 | 3 | #N/A
2.5417 | 2011-01-03 | 13:00 | 4.4 | 39.92 | WEEKDAY | On | 1976-01-03 | 13:00 | 5 | 41 |  |  | 2003-01-03 | 13:00 | -1 | 30.2 |  |  | 1999-01-03 | 13:00 | 10 | 50 |  |  |  |  | 17.2 | 62.96 |  |  |  |  | 10 | 50 |  |  |  | 3.3 | 37.94 |  |  |  | -2.8 | 26.96 |  |  |  | -5 | 23 |  |  |  |  | -5 | 23 |  |  |  | -5.6 | 21.92 |  |  |  | -11.1 | 12.02 |  | #N/A | -22 | -21 | -20 | 0 | 0 | 0 | 0 | 0 | 0 | 0 | 0 | 0 | 0 | 0 | 0 | 0 | 0 | 0 | 0 | 0 | 0 | 0 | 0 | 0 | 0 | 7 | #N/A
2.5833 | 2011-01-03 | 14:00 | 3.9 | 39.02 | WEEKDAY | On | 1976-01-03 | 14:00 | 5 | 41 |  |  | 2003-01-03 | 14:00 | -1 | 30.2 |  |  | 1999-01-03 | 14:00 | 10 | 50 |  |  |  |  | 13.9 | 57.02 |  |  |  |  | 11 | 51.8 |  |  |  | 3.3 | 37.94 |  |  |  | -2.2 | 28.04 |  |  |  | -5.4 | 22.28 |  |  |  |  | -5.6 | 21.92 |  |  |  | -6 | 21.2 |  |  |  | -10.6 | 12.92 |  | #N/A | -24 | -23 | -22 | 0 | 0 | 0 | 0 | 0 | 0 | 0 | 0 | 0 | 0 | 0 | 0 | 0 | 0 | 0 | 0 | 0 | 0 | 0 | 0 | 0 | 0 | 2 | #N/A
2.625 | 2011-01-03 | 15:00 | 4.4 | 39.92 | WEEKDAY | On | 1976-01-03 | 15:00 | 5 | 41 |  |  | 2003-01-03 | 15:00 | -1 | 30.2 |  |  | 1999-01-03 | 15:00 | 10 | 50 |  |  |  |  | 12.2 | 53.96 |  |  |  |  | 10 | 50 |  |  |  | 2.8 | 37.04 |  |  |  | -1.7 | 28.94 |  |  |  | -5.7 | 21.74 |  |  |  |  | -6.1 | 21.02 |  |  |  | -6.3 | 20.66 |  |  |  | -10.6 | 12.92 |  | #N/A |  |  |  | 8760 | #N/A | 0 | 0 | 0 | 0 | 8760 | 0 | 8760 | 0 | 8760 | #N/A | 8760 | #N/A | 8760 | #N/A | 8760 | #N/A | 8760 | #N/A | 8760 | #N/A | 8760 | #N/A
2.6667 | 2011-01-03 | 16:00 | 4.4 | 39.92 | WEEKDAY | On | 1976-01-03 | 16:00 | 4.4 | 39.92 |  |  | 2003-01-03 | 16:00 | -1 | 30.2 |  |  | 1999-01-03 | 16:00 | 10 | 50 |  |  |  |  | 11.1 | 51.98 |  |  |  |  | 9 | 48.2 |  |  |  | 1.7 | 35.06 |  |  |  | -3.9 | 24.98 |  |  |  | -6.1 | 21.02 |  |  |  |  | -6.1 | 21.02 |  |  |  | -6.7 | 19.94 |  |  |  | -10.6 | 12.92 |  | #N/A |  |  | TOTAL
2.7083 | 2011-01-03 | 17:00 | 3.9 | 39.02 | WEEKDAY | On | 1976-01-03 | 17:00 | 4.4 | 39.92 |  |  | 2003-01-03 | 17:00 | -1 | 30.2 |  |  | 1999-01-03 | 17:00 | 5.6 | 42.08 |  |  |  |  | 10 | 50 |  |  |  |  | 8 | 46.4 |  |  |  | 1.7 | 35.06 |  |  |  | -4.4 | 24.08 |  |  |  | -6.8 | 19.76 |  |  |  |  | -6.7 | 19.94 |  |  |  | -7.4 | 18.68 |  |  |  | -10.6 | 12.92 |  | #N/A
2.75 | 2011-01-03 | 18:00 | 3.3 | 37.94 | WEEKDAY | On | 1976-01-03 | 18:00 | 4.4 | 39.92 |  |  | 2003-01-03 | 18:00 | -1 | 30.2 |  |  | 1999-01-03 | 18:00 | 6.1 | 42.98 |  |  |  |  | 8.9 | 48.02 |  |  |  |  | 8 | 46.4 |  |  |  | 0.6 | 33.08 |  |  |  | -5 | 23 |  |  |  | -7.6 | 18.32 |  |  |  |  | -7.2 | 19.04 |  |  |  | -8.2 | 17.24 |  |  |  | -10.6 | 12.92 |  | #N/A
2.7917 | 2011-01-03 | 19:00 | 3.3 | 37.94 | WEEKDAY | On | 1976-01-03 | 19:00 | 4.4 | 39.92 |  |  | 2003-01-03 | 19:00 | -1 | 30.2 |  |  | 1999-01-03 | 19:00 | 7.8 | 46.04 |  |  |  |  | 8.9 | 48.02 |  |  |  |  | 8 | 46.4 |  |  |  | 0.6 | 33.08 |  |  |  | -5 | 23 |  |  |  | -8.3 | 17.06 |  |  |  |  | -7.2 | 19.04 |  |  |  | -8.9 | 15.98 |  |  |  | -10.6 | 12.92 |  | #N/A
2.8333 | 2011-01-03 | 20:00 | 2.8 | 37.04 | WEEKDAY | On | 1976-01-03 | 20:00 | 3.9 | 39.02 |  |  | 2003-01-03 | 20:00 | -1 | 30.2 |  |  | 1999-01-03 | 20:00 | 7.2 | 44.96 |  |  |  |  | 8.9 | 48.02 |  |  |  |  | 8 | 46.4 |  |  |  | -2.8 | 26.96 |  |  |  | -6.7 | 19.94 |  |  |  | -8.7 | 16.34 |  |  |  |  | -7.8 | 17.96 |  |  |  | -9.1 | 15.62 |  |  |  | -10.6 | 12.92 |  | #N/A
2.875 | 2011-01-03 | 21:00 | 1.7 | 35.06 | WEEKDAY | On | 1976-01-03 | 21:00 | 3.9 | 39.02 |  |  | 2003-01-03 | 21:00 | -1 | 30.2 |  |  | 1999-01-03 | 21:00 | 5.6 | 42.08 |  |  |  |  | 9.4 | 48.92 |  |  |  |  | 7 | 44.6 |  |  |  | -5 | 23 |  |  |  | -6.7 | 19.94 |  |  |  | -9 | 15.8 |  |  |  |  | -7.8 | 17.96 |  |  |  | -9.2 | 15.44 |  |  |  | -10.6 | 12.92 |  | #N/A
2.9167 | 2011-01-03 | 22:00 | 1.7 | 35.06 | WEEKDAY | On | 1976-01-03 | 22:00 | 3.3 | 37.94 |  |  | 2003-01-03 | 22:00 | 0 | 32 |  |  | 1999-01-03 | 22:00 | 3.3 | 37.94 |  |  |  |  | 10 | 50 |  |  |  |  | 7 | 44.6 |  |  |  | -6.7 | 19.94 |  |  |  | -7.2 | 19.04 |  |  |  | -9.4 | 15.08 |  |  |  |  | -8.9 | 15.98 |  |  |  | -9.4 | 15.08 |  |  |  | -10.6 | 12.92 |  | #N/A
2.9583 | 2011-01-03 | 23:00 | 1.7 | 35.06 | WEEKDAY | On | 1976-01-03 | 23:00 | 3.3 | 37.94 |  |  | 2003-01-03 | 23:00 | 1 | 33.8 |  |  | 1999-01-03 | 23:00 | 1.1 | 33.98 |  |  |  |  | 9.4 | 48.92 |  |  |  |  | 7 | 44.6 |  |  |  | -7.2 | 19.04 |  |  |  | -7.8 | 17.96 |  |  |  | -10.3 | 13.46 |  |  |  |  | -8.3 | 17.06 |  |  |  | -10.5 | 13.1 |  |  |  | -10.6 | 12.92 |  | #N/A
3 | 2011-01-03 | 24:00 | 1.7 | 35.06 | WEEKDAY | On | 1976-01-03 | 24:00 | 3.3 | 37.94 |  |  | 2003-01-03 | 24:00 | 1 | 33.8 |  |  | 1999-01-03 | 24:00 | 0.6 | 33.08 |  |  |  |  | 10 | 50 |  |  |  |  | 7 | 44.6 |  |  |  | -7.8 | 17.96 |  |  |  | -8.3 | 17.06 |  |  |  | -11.3 | 11.66 |  |  |  |  | -8.3 | 17.06 |  |  |  | -11.7 | 10.94 |  |  |  | -10.6 | 12.92 |  | #N/A
3.0417 | 2011-01-04 | 1:00 | 1.7 | 35.06 | WEEKDAY | On | 1976-01-04 | 1:00 | 2.8 | 37.04 |  |  | 2003-01-04 | 1:00 | 0 | 32 |  |  | 1999-01-04 | 1:00 | 0 | 32 |  |  |  |  | 10 | 50 |  |  |  |  | 7 | 44.6 |  |  |  | -7.8 | 17.96 |  |  |  | -10 | 14 |  |  |  | -12.2 | 10.04 |  |  |  |  | -8.3 | 17.06 |  |  |  | -12.8 | 8.96 |  |  |  | -10.6 | 12.92 |  | #N/A
3.0833 | 2011-01-04 | 2:00 | 1.7 | 35.06 | WEEKDAY | On | 1976-01-04 | 2:00 | 2.2 | 35.96 |  |  | 2003-01-04 | 2:00 | 0 | 32 |  |  | 1999-01-04 | 2:00 | -0.5 | 31.1 |  |  |  |  | 10.6 | 51.08 |  |  |  |  | 6 | 42.8 |  |  |  | -7.8 | 17.96 |  |  |  | -10 | 14 |  |  |  | -11.8 | 10.76 |  |  |  |  | -8.3 | 17.06 |  |  |  | -12.6 | 9.32 |  |  |  | -10.6 | 12.92 |  | #N/A
3.125 | 2011-01-04 | 3:00 | 1.1 | 33.98 | WEEKDAY | On | 1976-01-04 | 3:00 | 1.7 | 35.06 |  |  | 2003-01-04 | 3:00 | -1 | 30.2 |  |  | 1999-01-04 | 3:00 | -1.1 | 30.02 |  |  |  |  | 12.2 | 53.96 |  |  |  |  | 6 | 42.8 |  |  |  | -7.8 | 17.96 |  |  |  | -10 | 14 |  |  |  | -11.5 | 11.3 |  |  |  |  | -10 | 14 |  |  |  | -12.4 | 9.68 |  |  |  | -12.2 | 10.04 |  | #N/A
3.1667 | 2011-01-04 | 4:00 | 0.6 | 33.08 | WEEKDAY | On | 1976-01-04 | 4:00 | 1.1 | 33.98 |  |  | 2003-01-04 | 4:00 | -1 | 30.2 |  |  | 1999-01-04 | 4:00 | -1.7 | 28.94 |  |  |  |  | 12.8 | 55.04 |  |  |  |  | 6 | 42.8 |  |  |  | -7.8 | 17.96 |  |  |  | -10 | 14 |  |  |  | -11.1 | 12.02 |  |  |  |  | -10.6 | 12.92 |  |  |  | -12.2 | 10.04 |  |  |  | -13.3 | 8.06 |  | #N/A
3.2083 | 2011-01-04 | 5:00 | 0 | 32 | WEEKDAY | On | 1976-01-04 | 5:00 | 0 | 32 |  |  | 2003-01-04 | 5:00 | -2 | 28.4 |  |  | 1999-01-04 | 5:00 | -2.8 | 26.96 |  |  |  |  | 12.2 | 53.96 |  |  |  |  | 6 | 42.8 |  |  |  | -7.8 | 17.96 |  |  |  | -10.6 | 12.92 |  |  |  | -11.7 | 10.94 |  |  |  |  | -12.2 | 10.04 |  |  |  | -12.9 | 8.78 |  |  |  | -14.4 | 6.08 |  | #N/A
3.25 | 2011-01-04 | 6:00 | -1.1 | 30.02 | WEEKDAY | On | 1976-01-04 | 6:00 | -0.6 | 30.92 |  |  | 2003-01-04 | 6:00 | -2 | 28.4 |  |  | 1999-01-04 | 6:00 | -3.3 | 26.06 |  |  |  |  | 12.8 | 55.04 |  |  |  |  | 5 | 41 |  |  |  | -7.8 | 17.96 |  |  |  | -10.6 | 12.92 |  |  |  | -12.2 | 10.04 |  |  |  |  | -12.2 | 10.04 |  |  |  | -13.7 | 7.34 |  |  |  | -15 | 5 |  | #N/A
3.2917 | 2011-01-04 | 7:00 | -1.7 | 28.94 | WEEKDAY | On | 1976-01-04 | 7:00 | -0.6 | 30.92 |  |  | 2003-01-04 | 7:00 | -2 | 28.4 |  |  | 1999-01-04 | 7:00 | -3.9 | 24.98 |  |  |  |  | 11.7 | 53.06 |  |  |  |  | 5 | 41 |  |  |  | -7.8 | 17.96 |  |  |  | -10.6 | 12.92 |  |  |  | -12.8 | 8.96 |  |  |  |  | -12.8 | 8.96 |  |  |  | -14.4 | 6.08 |  |  |  | -17.2 | 1.04 |  | #N/A
3.3333 | 2011-01-04 | 8:00 | -1.7 | 28.94 | WEEKDAY | On | 1976-01-04 | 8:00 | -1.7 | 28.94 |  |  | 2003-01-04 | 8:00 | -2 | 28.4 |  |  | 1999-01-04 | 8:00 | -3.9 | 24.98 |  |  |  |  | 12.2 | 53.96 |  |  |  |  | 4 | 39.2 |  |  |  | -7.8 | 17.96 |  |  |  | -10 | 14 |  |  |  | -11.7 | 10.94 |  |  |  |  | -13.3 | 8.06 |  |  |  | -13.1 | 8.42 |  |  |  | -16.7 | 1.94 |  | #N/A
3.375 | 2011-01-04 | 9:00 | -1.1 | 30.02 | WEEKDAY | On | 1976-01-04 | 9:00 | -1.7 | 28.94 |  |  | 2003-01-04 | 9:00 | -2 | 28.4 |  |  | 1999-01-04 | 9:00 | -3.3 | 26.06 |  |  |  |  | 12.2 | 53.96 |  |  |  |  | 5 | 41 |  |  |  | -7.8 | 17.96 |  |  |  | -7.8 | 17.96 |  |  |  | -10.5 | 13.1 |  |  |  |  | -12.2 | 10.04 |  |  |  | -11.9 | 10.58 |  |  |  | -16.7 | 1.94 |  | #N/A
3.4167 | 2011-01-04 | 10:00 | -1.1 | 30.02 | WEEKDAY | On | 1976-01-04 | 10:00 | -1.7 | 28.94 |  |  | 2003-01-04 | 10:00 | -1 | 30.2 |  |  | 1999-01-04 | 10:00 | -3.3 | 26.06 |  |  |  |  | 12.2 | 53.96 |  |  |  |  | 6 | 42.8 |  |  |  | -7.2 | 19.04 |  |  |  | -6.1 | 21.02 |  |  |  | -9.4 | 15.08 |  |  |  |  | -8.9 | 15.98 |  |  |  | -10.6 | 12.92 |  |  |  | -16.1 | 3.02 |  | #N/A
3.4583 | 2011-01-04 | 11:00 | 0 | 32 | WEEKDAY | On | 1976-01-04 | 11:00 | -2.2 | 28.04 |  |  | 2003-01-04 | 11:00 | -1 | 30.2 |  |  | 1999-01-04 | 11:00 | -2.8 | 26.96 |  |  |  |  | 12.8 | 55.04 |  |  |  |  | 7 | 44.6 |  |  |  | -6.1 | 21.02 |  |  |  | -5 | 23 |  |  |  | -7.9 | 17.78 |  |  |  |  | -6.7 | 19.94 |  |  |  | -9.5 | 14.9 |  |  |  | -15 | 5 |  | #N/A
3.5 | 2011-01-04 | 12:00 | 0.6 | 33.08 | WEEKDAY | On | 1976-01-04 | 12:00 | -1.7 | 28.94 |  |  | 2003-01-04 | 12:00 | -1 | 30.2 |  |  | 1999-01-04 | 12:00 | -2.8 | 26.96 |  |  |  |  | 13.3 | 55.94 |  |  |  |  | 7 | 44.6 |  |  |  | -6.1 | 21.02 |  |  |  | -3.3 | 26.06 |  |  |  | -6.5 | 20.3 |  |  |  |  | -5.6 | 21.92 |  |  |  | -8.3 | 17.06 |  |  |  | -13.3 | 8.06 |  | #N/A
3.5417 | 2011-01-04 | 13:00 | 1.1 | 33.98 | WEEKDAY | On | 1976-01-04 | 13:00 | -1.1 | 30.02 |  |  | 2003-01-04 | 13:00 | 0 | 32 |  |  | 1999-01-04 | 13:00 | -2.2 | 28.04 |  |  |  |  | 12.8 | 55.04 |  |  |  |  | 7 | 44.6 |  |  |  | -5.6 | 21.92 |  |  |  | -3.9 | 24.98 |  |  |  | -5 | 23 |  |  |  |  | -6.1 | 21.02 |  |  |  | -7.2 | 19.04 |  |  |  | -12.8 | 8.96 |  | #N/A
3.5833 | 2011-01-04 | 14:00 | 1.7 | 35.06 | WEEKDAY | On | 1976-01-04 | 14:00 | -0.6 | 30.92 |  |  | 2003-01-04 | 14:00 | 0 | 32 |  |  | 1999-01-04 | 14:00 | -1.7 | 28.94 |  |  |  |  | 13.3 | 55.94 |  |  |  |  | 8 | 46.4 |  |  |  | -4.4 | 24.08 |  |  |  | -3.3 | 26.06 |  |  |  | -5 | 23 |  |  |  |  | -5 | 23 |  |  |  | -7.4 | 18.68 |  |  |  | -13.3 | 8.06 |  | #N/A
3.625 | 2011-01-04 | 15:00 | 1.7 | 35.06 | WEEKDAY | On | 1976-01-04 | 15:00 | -0.6 | 30.92 |  |  | 2003-01-04 | 15:00 | -1 | 30.2 |  |  | 1999-01-04 | 15:00 | -1.7 | 28.94 |  |  |  |  | 13.3 | 55.94 |  |  |  |  | 8 | 46.4 |  |  |  | -5.6 | 21.92 |  |  |  | -2.8 | 26.96 |  |  |  | -5 | 23 |  |  |  |  | -5.6 | 21.92 |  |  |  | -7.6 | 18.32 |  |  |  | -13.3 | 8.06 |  | #N/A
3.6667 | 2011-01-04 | 16:00 | 2.2 | 35.96 | WEEKDAY | On | 1976-01-04 | 16:00 | -0.6 | 30.92 |  |  | 2003-01-04 | 16:00 | -1 | 30.2 |  |  | 1999-01-04 | 16:00 | -2.2 | 28.04 |  |  |  |  | 13.3 | 55.94 |  |  |  |  | 8 | 46.4 |  |  |  | -5 | 23 |  |  |  | -2.8 | 26.96 |  |  |  | -5 | 23 |  |  |  |  | -6.1 | 21.02 |  |  |  | -7.8 | 17.96 |  |  |  | -13.3 | 8.06 |  | #N/A
3.7083 | 2011-01-04 | 17:00 | 1.7 | 35.06 | WEEKDAY | On | 1976-01-04 | 17:00 | -0.6 | 30.92 |  |  | 2003-01-04 | 17:00 | -1 | 30.2 |  |  | 1999-01-04 | 17:00 | -2.8 | 26.96 |  |  |  |  | 12.8 | 55.04 |  |  |  |  | 7 | 44.6 |  |  |  | -5.6 | 21.92 |  |  |  | -3.3 | 26.06 |  |  |  | -5.4 | 22.28 |  |  |  |  | -6.7 | 19.94 |  |  |  | -7.8 | 17.96 |  |  |  | -13.3 | 8.06 |  | #N/A
3.75 | 2011-01-04 | 18:00 | 1.7 | 35.06 | WEEKDAY | On | 1976-01-04 | 18:00 | -1.1 | 30.02 |  |  | 2003-01-04 | 18:00 | -1 | 30.2 |  |  | 1999-01-04 | 18:00 | -3.3 | 26.06 |  |  |  |  | 12.8 | 55.04 |  |  |  |  | 7 | 44.6 |  |  |  | -5 | 23 |  |  |  | -2.8 | 26.96 |  |  |  | -5.7 | 21.74 |  |  |  |  | -6.7 | 19.94 |  |  |  | -7.8 | 17.96 |  |  |  | -13.9 | 6.98 |  | #N/A
3.7917 | 2011-01-04 | 19:00 | 1.7 | 35.06 | WEEKDAY | On | 1976-01-04 | 19:00 | -1.1 | 30.02 |  |  | 2003-01-04 | 19:00 | -1 | 30.2 |  |  | 1999-01-04 | 19:00 | -3.3 | 26.06 |  |  |  |  | 13.9 | 57.02 |  |  |  |  | 7 | 44.6 |  |  |  | -5 | 23 |  |  |  | -2.2 | 28.04 |  |  |  | -6.1 | 21.02 |  |  |  |  | -7.2 | 19.04 |  |  |  | -7.8 | 17.96 |  |  |  | -13.9 | 6.98 |  | #N/A
3.8333 | 2011-01-04 | 20:00 | 1.1 | 33.98 | WEEKDAY | On | 1976-01-04 | 20:00 | -1.7 | 28.94 |  |  | 2003-01-04 | 20:00 | -1 | 30.2 |  |  | 1999-01-04 | 20:00 | -3.9 | 24.98 |  |  |  |  | 12.8 | 55.04 |  |  |  |  | 6 | 42.8 |  |  |  | -3.9 | 24.98 |  |  |  | -2.2 | 28.04 |  |  |  | -6.3 | 20.66 |  |  |  |  | -7.2 | 19.04 |  |  |  | -7.8 | 17.96 |  |  |  | -13.3 | 8.06 |  | #N/A
3.875 | 2011-01-04 | 21:00 | 1.1 | 33.98 | WEEKDAY | On | 1976-01-04 | 21:00 | -2.2 | 28.04 |  |  | 2003-01-04 | 21:00 | -1.1 | 30.02 |  |  | 1999-01-04 | 21:00 | -4.4 | 24.08 |  |  |  |  | 10.6 | 51.08 |  |  |  |  | 6 | 42.8 |  |  |  | -2.8 | 26.96 |  |  |  | -2.8 | 26.96 |  |  |  | -6.5 | 20.3 |  |  |  |  | -7.2 | 19.04 |  |  |  | -7.8 | 17.96 |  |  |  | -13.9 | 6.98 |  | #N/A
3.9167 | 2011-01-04 | 22:00 | 0.6 | 33.08 | WEEKDAY | On | 1976-01-04 | 22:00 | -2.8 | 26.96 |  |  | 2003-01-04 | 22:00 | -1 | 30.2 |  |  | 1999-01-04 | 22:00 | -5 | 23 |  |  |  |  | 10 | 50 |  |  |  |  | 5 | 41 |  |  |  | -2.8 | 26.96 |  |  |  | -2.8 | 26.96 |  |  |  | -6.7 | 19.94 |  |  |  |  | -7.2 | 19.04 |  |  |  | -7.8 | 17.96 |  |  |  | -13.9 | 6.98 |  | #N/A
3.9583 | 2011-01-04 | 23:00 | 0.6 | 33.08 | WEEKDAY | On | 1976-01-04 | 23:00 | -3.3 | 26.06 |  |  | 2003-01-04 | 23:00 | -1 | 30.2 |  |  | 1999-01-04 | 23:00 | -5.6 | 21.92 |  |  |  |  | 10 | 50 |  |  |  |  | 4 | 39.2 |  |  |  | -2.8 | 26.96 |  |  |  | -2.8 | 26.96 |  |  |  | -6.3 | 20.66 |  |  |  |  | -6.7 | 19.94 |  |  |  | -7.8 | 17.96 |  |  |  | -13.9 | 6.98 |  | #N/A
4 | 2011-01-04 | 24:00 | 0 | 32 | WEEKDAY | On | 1976-01-04 | 24:00 | -3.3 | 26.06 |  |  | 2003-01-04 | 24:00 | -1 | 30.2 |  |  | 1999-01-04 | 24:00 | -6.1 | 21.02 |  |  |  |  | 9.4 | 48.92 |  |  |  |  | 4 | 39.2 |  |  |  | -2.8 | 26.96 |  |  |  | -2.8 | 26.96 |  |  |  | -6 | 21.2 |  |  |  |  | -6.7 | 19.94 |  |  |  | -7.8 | 17.96 |  |  |  | -13.9 | 6.98 |  | #N/A
4.0417 | 2011-01-05 | 1:00 | 0 | 32 | WEEKDAY | On | 1976-01-05 | 1:00 | -3.9 | 24.98 |  |  | 2003-01-05 | 1:00 | -1 | 30.2 |  |  | 1999-01-05 | 1:00 | -6.1 | 21.02 |  |  |  |  | 7.8 | 46.04 |  |  |  |  | 3 | 37.4 |  |  |  | -2.2 | 28.04 |  |  |  | -2.8 | 26.96 |  |  |  | -5.6 | 21.92 |  |  |  |  | -6.7 | 19.94 |  |  |  | -7.8 | 17.96 |  |  |  | -13.9 | 6.98 |  | #N/A
4.0833 | 2011-01-05 | 2:00 | 0 | 32 | WEEKDAY | On | 1976-01-05 | 2:00 | -3.9 | 24.98 |  |  | 2003-01-05 | 2:00 | -2 | 28.4 |  |  | 1999-01-05 | 2:00 | -6.7 | 19.94 |  |  |  |  | 7.2 | 44.96 |  |  |  |  | 3 | 37.4 |  |  |  | -1.7 | 28.94 |  |  |  | -2.8 | 26.96 |  |  |  | -6 | 21.2 |  |  |  |  | -6.1 | 21.02 |  |  |  | -7.4 | 18.68 |  |  |  | -13.3 | 8.06 |  | #N/A
4.125 | 2011-01-05 | 3:00 | -0.6 | 30.92 | WEEKDAY | On | 1976-01-05 | 3:00 | -4.4 | 24.08 |  |  | 2003-01-05 | 3:00 | -2 | 28.4 |  |  | 1999-01-05 | 3:00 | -7.2 | 19.04 |  |  |  |  | 5.6 | 42.08 |  |  |  |  | 3 | 37.4 |  |  |  | -1.7 | 28.94 |  |  |  | -2.8 | 26.96 |  |  |  | -6.3 | 20.66 |  |  |  |  | -6.1 | 21.02 |  |  |  | -7.1 | 19.22 |  |  |  | -13.3 | 8.06 |  | #N/A
4.1667 | 2011-01-05 | 4:00 | -0.6 | 30.92 | WEEKDAY | On | 1976-01-05 | 4:00 | -4.4 | 24.08 |  |  | 2003-01-05 | 4:00 | -3 | 26.6 |  |  | 1999-01-05 | 4:00 | -7.2 | 19.04 |  |  |  |  | 5.6 | 42.08 |  |  |  |  | 3 | 37.4 |  |  |  | -1.7 | 28.94 |  |  |  | -3.3 | 26.06 |  |  |  | -6.7 | 19.94 |  |  |  |  | -6.7 | 19.94 |  |  |  | -6.7 | 19.94 |  |  |  | -13.3 | 8.06 |  | #N/A
4.2083 | 2011-01-05 | 5:00 | -0.6 | 30.92 | WEEKDAY | On | 1976-01-05 | 5:00 | -5 | 23 |  |  | 2003-01-05 | 5:00 | -2 | 28.4 |  |  | 1999-01-05 | 5:00 | -7.8 | 17.96 |  |  |  |  | 5 | 41 |  |  |  |  | 2 | 35.6 |  |  |  | -1.7 | 28.94 |  |  |  | -3.3 | 26.06 |  |  |  | -6.9 | 19.58 |  |  |  |  | -6.7 | 19.94 |  |  |  | -7.2 | 19.04 |  |  |  | -12.2 | 10.04 |  | #N/A
4.25 | 2011-01-05 | 6:00 | -1.1 | 30.02 | WEEKDAY | On | 1976-01-05 | 6:00 | -5.6 | 21.92 |  |  | 2003-01-05 | 6:00 | -3 | 26.6 |  |  | 1999-01-05 | 6:00 | -7.8 | 17.96 |  |  |  |  | 3.9 | 39.02 |  |  |  |  | 2 | 35.6 |  |  |  | -1.7 | 28.94 |  |  |  | -3.9 | 24.98 |  |  |  | -7 | 19.4 |  |  |  |  | -7.2 | 19.04 |  |  |  | -7.8 | 17.96 |  |  |  | -11.7 | 10.94 |  | #N/A
4.2917 | 2011-01-05 | 7:00 | -0.6 | 30.92 | WEEKDAY | On | 1976-01-05 | 7:00 | -5.6 | 21.92 |  |  | 2003-01-05 | 7:00 | -5 | 23 |  |  | 1999-01-05 | 7:00 | -7.8 | 17.96 |  |  |  |  | 2.8 | 37.04 |  |  |  |  | 2 | 35.6 |  |  |  | -1.1 | 30.02 |  |  |  | -3.3 | 26.06 |  |  |  | -7.2 | 19.04 |  |  |  |  | -7.2 | 19.04 |  |  |  | -8.3 | 17.06 |  |  |  | -11.7 | 10.94 |  | #N/A
4.3333 | 2011-01-05 | 8:00 | -0.6 | 30.92 | WEEKDAY | On | 1976-01-05 | 8:00 | -5.6 | 21.92 |  |  | 2003-01-05 | 8:00 | -4 | 24.8 |  |  | 1999-01-05 | 8:00 | -7.2 | 19.04 |  |  |  |  | 2.2 | 35.96 |  |  |  |  | 1 | 33.8 |  |  |  | -1.1 | 30.02 |  |  |  | -3.3 | 26.06 |  |  |  | -6.1 | 21.02 |  |  |  |  | -6.7 | 19.94 |  |  |  | -6.6 | 20.12 |  |  |  | -10.6 | 12.92 |  | #N/A
4.375 | 2011-01-05 | 9:00 | 0 | 32 | WEEKDAY | On | 1976-01-05 | 9:00 | -5.6 | 21.92 |  |  | 2003-01-05 | 9:00 | -2 | 28.4 |  |  | 1999-01-05 | 9:00 | -6.7 | 19.94 |  |  |  |  | 2.2 | 35.96 |  |  |  |  | 1 | 33.8 |  |  |  | -1.1 | 30.02 |  |  |  | -3.3 | 26.06 |  |  |  | -5 | 23 |  |  |  |  | -6.7 | 19.94 |  |  |  | -5 | 23 |  |  |  | -10.6 | 12.92 |  | #N/A
4.4167 | 2011-01-05 | 10:00 | 1.1 | 33.98 | WEEKDAY | On | 1976-01-05 | 10:00 | -5.6 | 21.92 |  |  | 2003-01-05 | 10:00 | -1 | 30.2 |  |  | 1999-01-05 | 10:00 | -5 | 23 |  |  |  |  | 3.3 | 37.94 |  |  |  |  | 1 | 33.8 |  |  |  | -0.6 | 30.92 |  |  |  | -2.8 | 26.96 |  |  |  | -3.9 | 24.98 |  |  |  |  | -5.6 | 21.92 |  |  |  | -3.3 | 26.06 |  |  |  | -10 | 14 |  | #N/A
4.4583 | 2011-01-05 | 11:00 | 2.2 | 35.96 | WEEKDAY | On | 1976-01-05 | 11:00 | -5.6 | 21.92 |  |  | 2003-01-05 | 11:00 | -1 | 30.2 |  |  | 1999-01-05 | 11:00 | -3.9 | 24.98 |  |  |  |  | 3.3 | 37.94 |  |  |  |  | 1 | 33.8 |  |  |  | 0 | 32 |  |  |  | -1.7 | 28.94 |  |  |  | -3.2 | 26.24 |  |  |  |  | -3.9 | 24.98 |  |  |  | -3.1 | 26.42 |  |  |  | -9.4 | 15.08 |  | #N/A
4.5 | 2011-01-05 | 12:00 | 2.2 | 35.96 | WEEKDAY | On | 1976-01-05 | 12:00 | -5 | 23 |  |  | 2003-01-05 | 12:00 | -1 | 30.2 |  |  | 1999-01-05 | 12:00 | -3.3 | 26.06 |  |  |  |  | 2.8 | 37.04 |  |  |  |  | 1 | 33.8 |  |  |  | -2.8 | 26.96 |  |  |  | -0.6 | 30.92 |  |  |  | -2.4 | 27.68 |  |  |  |  | -2.8 | 26.96 |  |  |  | -3 | 26.6 |  |  |  | -10 | 14 |  | #N/A
4.5417 | 2011-01-05 | 13:00 | 3.3 | 37.94 | WEEKDAY | On | 1976-01-05 | 13:00 | -4.4 | 24.08 |  |  | 2003-01-05 | 13:00 | -1 | 30.2 |  |  | 1999-01-05 | 13:00 | -2.2 | 28.04 |  |  |  |  | 3.3 | 37.94 |  |  |  |  | 1 | 33.8 |  |  |  | -2.8 | 26.96 |  |  |  | -1.7 | 28.94 |  |  |  | -1.7 | 28.94 |  |  |  |  | -2.2 | 28.04 |  |  |  | -2.8 | 26.96 |  |  |  | -9.4 | 15.08 |  | #N/A
4.5833 | 2011-01-05 | 14:00 | 3.9 | 39.02 | WEEKDAY | On | 1976-01-05 | 14:00 | -3.9 | 24.98 |  |  | 2003-01-05 | 14:00 | -1 | 30.2 |  |  | 1999-01-05 | 14:00 | -1.7 | 28.94 |  |  |  |  | 3.9 | 39.02 |  |  |  |  | 1 | 33.8 |  |  |  | -2.8 | 26.96 |  |  |  | -2.2 | 28.04 |  |  |  | -1.9 | 28.58 |  |  |  |  | -2.8 | 26.96 |  |  |  | -3.2 | 26.24 |  |  |  | -9.4 | 15.08 |  | #N/A
4.625 | 2011-01-05 | 15:00 | 3.3 | 37.94 | WEEKDAY | On | 1976-01-05 | 15:00 | -3.9 | 24.98 |  |  | 2003-01-05 | 15:00 | 0 | 32 |  |  | 1999-01-05 | 15:00 | -1.7 | 28.94 |  |  |  |  | 3.3 | 37.94 |  |  |  |  | 1 | 33.8 |  |  |  | -4.4 | 24.08 |  |  |  | -2.8 | 26.96 |  |  |  | -2 | 28.4 |  |  |  |  | -2.8 | 26.96 |  |  |  | -3.5 | 25.7 |  |  |  | -8.9 | 15.98 |  | #N/A
4.6667 | 2011-01-05 | 16:00 | 3.9 | 39.02 | WEEKDAY | On | 1976-01-05 | 16:00 | -3.3 | 26.06 |  |  | 2003-01-05 | 16:00 | 0 | 32 |  |  | 1999-01-05 | 16:00 | -2.2 | 28.04 |  |  |  |  | 2.8 | 37.04 |  |  |  |  | 1 | 33.8 |  |  |  | -4.4 | 24.08 |  |  |  | -3.3 | 26.06 |  |  |  | -2.2 | 28.04 |  |  |  |  | -3.9 | 24.98 |  |  |  | -3.9 | 24.98 |  |  |  | -8.9 | 15.98 |  | #N/A
4.7083 | 2011-01-05 | 17:00 | 4.4 | 39.92 | WEEKDAY | On | 1976-01-05 | 17:00 | -3.3 | 26.06 |  |  | 2003-01-05 | 17:00 | 0 | 32 |  |  | 1999-01-05 | 17:00 | -2.8 | 26.96 |  |  |  |  | 1.7 | 35.06 |  |  |  |  | 1 | 33.8 |  |  |  | -4.4 | 24.08 |  |  |  | -5.6 | 21.92 |  |  |  | -3.9 | 24.98 |  |  |  |  | -5 | 23 |  |  |  | -4.5 | 23.9 |  |  |  | -10 | 14 |  | #N/A
4.75 | 2011-01-05 | 18:00 | 4.4 | 39.92 | WEEKDAY | On | 1976-01-05 | 18:00 | -4.4 | 24.08 |  |  | 2003-01-05 | 18:00 | -1 | 30.2 |  |  | 1999-01-05 | 18:00 | -3.9 | 24.98 |  |  |  |  | 0.6 | 33.08 |  |  |  |  | 1 | 33.8 |  |  |  | -5.6 | 21.92 |  |  |  | -6.7 | 19.94 |  |  |  | -5.5 | 22.1 |  |  |  |  | -6.1 | 21.02 |  |  |  | -5 | 23 |  |  |  | -10 | 14 |  | #N/A
4.7917 | 2011-01-05 | 19:00 | 4.4 | 39.92 | WEEKDAY | On | 1976-01-05 | 19:00 | -4.4 | 24.08 |  |  | 2003-01-05 | 19:00 | -1 | 30.2 |  |  | 1999-01-05 | 19:00 | -3.3 | 26.06 |  |  |  |  | 0 | 32 |  |  |  |  | 0 | 32 |  |  |  | -5.6 | 21.92 |  |  |  | -7.2 | 19.04 |  |  |  | -7.2 | 19.04 |  |  |  |  | -7.2 | 19.04 |  |  |  | -5.6 | 21.92 |  |  |  | -8.3 | 17.06 |  | #N/A
4.8333 | 2011-01-05 | 20:00 | 4.4 | 39.92 | WEEKDAY | On | 1976-01-05 | 20:00 | -4.4 | 24.08 |  |  | 2003-01-05 | 20:00 | -2 | 28.4 |  |  | 1999-01-05 | 20:00 | -4.4 | 24.08 |  |  |  |  | 0 | 32 |  |  |  |  | 0 | 32 |  |  |  | -5.6 | 21.92 |  |  |  | -7.2 | 19.04 |  |  |  | -7.8 | 17.96 |  |  |  |  | -7.8 | 17.96 |  |  |  | -6 | 21.2 |  |  |  | -8.9 | 15.98 |  | #N/A
4.875 | 2011-01-05 | 21:00 | 3.9 | 39.02 | WEEKDAY | On | 1976-01-05 | 21:00 | -5 | 23 |  |  | 2003-01-05 | 21:00 | -1 | 30.2 |  |  | 1999-01-05 | 21:00 | -3.9 | 24.98 |  |  |  |  | -0.6 | 30.92 |  |  |  |  | -1 | 30.2 |  |  |  | -6.1 | 21.02 |  |  |  | -8.3 | 17.06 |  |  |  | -8.3 | 17.06 |  |  |  |  | -6.7 | 19.94 |  |  |  | -6.3 | 20.66 |  |  |  | -8.3 | 17.06 |  | #N/A
4.9167 | 2011-01-05 | 22:00 | 4.4 | 39.92 | WEEKDAY | On | 1976-01-05 | 22:00 | -5.6 | 21.92 |  |  | 2003-01-05 | 22:00 | -1 | 30.2 |  |  | 1999-01-05 | 22:00 | -3.9 | 24.98 |  |  |  |  | -1.1 | 30.02 |  |  |  |  | -2 | 28.4 |  |  |  | -6.1 | 21.02 |  |  |  | -8.3 | 17.06 |  |  |  | -8.9 | 15.98 |  |  |  |  | -8.3 | 17.06 |  |  |  | -6.7 | 19.94 |  |  |  | -7.2 | 19.04 |  | #N/A
4.9583 | 2011-01-05 | 23:00 | 4.4 | 39.92 | WEEKDAY | On | 1976-01-05 | 23:00 | -5.6 | 21.92 |  |  | 2003-01-05 | 23:00 | -1 | 30.2 |  |  | 1999-01-05 | 23:00 | -4.4 | 24.08 |  |  |  |  | -2.2 | 28.04 |  |  |  |  | -2 | 28.4 |  |  |  | -6.1 | 21.02 |  |  |  | -6.7 | 19.94 |  |  |  | -9.6 | 14.72 |  |  |  |  | -8.9 | 15.98 |  |  |  | -6.9 | 19.58 |  |  |  | -7.2 | 19.04 |  | #N/A
5 | 2011-01-05 | 24:00 | 4.4 | 39.92 | WEEKDAY | On | 1976-01-05 | 24:00 | -6.1 | 21.02 |  |  | 2003-01-05 | 24:00 | -1 | 30.2 |  |  | 1999-01-05 | 24:00 | -4.4 | 24.08 |  |  |  |  | -3.9 | 24.98 |  |  |  |  | -3 | 26.6 |  |  |  | -6.7 | 19.94 |  |  |  | -6.7 | 19.94 |  |  |  | -10.4 | 13.28 |  |  |  |  | -10 | 14 |  |  |  | -7 | 19.4 |  |  |  | -6.7 | 19.94 |  | #N/A
5.0417 | 2011-01-06 | 1:00 | 3.9 | 39.02 | WEEKDAY | On | 1976-01-06 | 1:00 | -6.7 | 19.94 |  |  | 2003-01-06 | 1:00 | -1 | 30.2 |  |  | 1999-01-06 | 1:00 | -5.6 | 21.92 |  |  |  |  | -4.4 | 24.08 |  |  |  |  | -3 | 26.6 |  |  |  | -6.1 | 21.02 |  |  |  | -7.8 | 17.96 |  |  |  | -11.1 | 12.02 |  |  |  |  | -10 | 14 |  |  |  | -7.2 | 19.04 |  |  |  | -6.1 | 21.02 |  | #N/A
5.0833 | 2011-01-06 | 2:00 | 4.4 | 39.92 | WEEKDAY | On | 1976-01-06 | 2:00 | -6.7 | 19.94 |  |  | 2003-01-06 | 2:00 | -1 | 30.2 |  |  | 1999-01-06 | 2:00 | -5 | 23 |  |  |  |  | -6.1 | 21.02 |  |  |  |  | -3 | 26.6 |  |  |  | -6.1 | 21.02 |  |  |  | -8.3 | 17.06 |  |  |  | -11.7 | 10.94 |  |  |  |  | -10.6 | 12.92 |  |  |  | -7.2 | 19.04 |  |  |  | -5.6 | 21.92 |  | #N/A
5.125 | 2011-01-06 | 3:00 | 4.4 | 39.92 | WEEKDAY | On | 1976-01-06 | 3:00 | -7.2 | 19.04 |  |  | 2003-01-06 | 3:00 | -1 | 30.2 |  |  | 1999-01-06 | 3:00 | -6.1 | 21.02 |  |  |  |  | -5.6 | 21.92 |  |  |  |  | -3 | 26.6 |  |  |  | -5.6 | 21.92 |  |  |  | -8.3 | 17.06 |  |  |  | -12.2 | 10.04 |  |  |  |  | -10.6 | 12.92 |  |  |  | -7.2 | 19.04 |  |  |  | -5 | 23 |  | #N/A
5.1667 | 2011-01-06 | 4:00 | 3.9 | 39.02 | WEEKDAY | On | 1976-01-06 | 4:00 | -6.7 | 19.94 |  |  | 2003-01-06 | 4:00 | -1 | 30.2 |  |  | 1999-01-06 | 4:00 | -6.7 | 19.94 |  |  |  |  | -6.1 | 21.02 |  |  |  |  | -3 | 26.6 |  |  |  | -5.6 | 21.92 |  |  |  | -6.1 | 21.02 |  |  |  | -12.8 | 8.96 |  |  |  |  | -11.1 | 12.02 |  |  |  | -7.2 | 19.04 |  |  |  | -6.1 | 21.02 |  | #N/A
5.2083 | 2011-01-06 | 5:00 | 4.4 | 39.92 | WEEKDAY | On | 1976-01-06 | 5:00 | -6.7 | 19.94 |  |  | 2003-01-06 | 5:00 | -1 | 30.2 |  |  | 1999-01-06 | 5:00 | -7.2 | 19.04 |  |  |  |  | -7.2 | 19.04 |  |  |  |  | -4 | 24.8 |  |  |  | -5.6 | 21.92 |  |  |  | -5 | 23 |  |  |  | -13.3 | 8.06 |  |  |  |  | -11.7 | 10.94 |  |  |  | -7.9 | 17.78 |  |  |  | -6.7 | 19.94 |  | #N/A
5.25 | 2011-01-06 | 6:00 | 4.4 | 39.92 | WEEKDAY | On | 1976-01-06 | 6:00 | -6.7 | 19.94 |  |  | 2003-01-06 | 6:00 | -1 | 30.2 |  |  | 1999-01-06 | 6:00 | -7.2 | 19.04 |  |  |  |  | -7.2 | 19.04 |  |  |  |  | -4 | 24.8 |  |  |  | -5.6 | 21.92 |  |  |  | -4.4 | 24.08 |  |  |  | -13.9 | 6.98 |  |  |  |  | -11.7 | 10.94 |  |  |  | -8.7 | 16.34 |  |  |  | -7.2 | 19.04 |  | #N/A
5.2917 | 2011-01-06 | 7:00 | 4.4 | 39.92 | WEEKDAY | On | 1976-01-06 | 7:00 | -6.7 | 19.94 |  |  | 2003-01-06 | 7:00 | -1 | 30.2 |  |  | 1999-01-06 | 7:00 | -7.2 | 19.04 |  |  |  |  | -6.1 | 21.02 |  |  |  |  | -4 | 24.8 |  |  |  | -5.6 | 21.92 |  |  |  | -3.9 | 24.98 |  |  |  | -14.4 | 6.08 |  |  |  |  | -12.2 | 10.04 |  |  |  | -9.4 | 15.08 |  |  |  | -7.8 | 17.96 |  | #N/A
5.3333 | 2011-01-06 | 8:00 | 4.4 | 39.92 | WEEKDAY | On | 1976-01-06 | 8:00 | -6.1 | 21.02 |  |  | 2003-01-06 | 8:00 | -1 | 30.2 |  |  | 1999-01-06 | 8:00 | -6.7 | 19.94 |  |  |  |  | -4.4 | 24.08 |  |  |  |  | -4 | 24.8 |  |  |  | -5 | 23 |  |  |  | -3.3 | 26.06 |  |  |  | -12.7 | 9.14 |  |  |  |  | -13.3 | 8.06 |  |  |  | -9.4 | 15.08 |  |  |  | -6.7 | 19.94 |  | #N/A
5.375 | 2011-01-06 | 9:00 | 5.6 | 42.08 | WEEKDAY | On | 1976-01-06 | 9:00 | -5 | 23 |  |  | 2003-01-06 | 9:00 | -1 | 30.2 |  |  | 1999-01-06 | 9:00 | -5 | 23 |  |  |  |  | -1.1 | 30.02 |  |  |  |  | -3.6 | 25.52 |  |  |  | -6.7 | 19.94 |  |  |  | -3.3 | 26.06 |  |  |  | -11.1 | 12.02 |  |  |  |  | -10.6 | 12.92 |  |  |  | -9.4 | 15.08 |  |  |  | -7.2 | 19.04 |  | #N/A
5.4167 | 2011-01-06 | 10:00 | 5.6 | 42.08 | WEEKDAY | On | 1976-01-06 | 10:00 | -3.9 | 24.98 |  |  | 2003-01-06 | 10:00 | -1 | 30.2 |  |  | 1999-01-06 | 10:00 | -4.4 | 24.08 |  |  |  |  | 0.6 | 33.08 |  |  |  |  | -3 | 26.6 |  |  |  | -6.7 | 19.94 |  |  |  | -2.8 | 26.96 |  |  |  | -9.4 | 15.08 |  |  |  |  | -7.2 | 19.04 |  |  |  | -9.4 | 15.08 |  |  |  | -8.3 | 17.06 |  | #N/A
5.4583 | 2011-01-06 | 11:00 | 6.1 | 42.98 | WEEKDAY | On | 1976-01-06 | 11:00 | -2.8 | 26.96 |  |  | 2003-01-06 | 11:00 | -1 | 30.2 |  |  | 1999-01-06 | 11:00 | -3.9 | 24.98 |  |  |  |  | 2.8 | 37.04 |  |  |  |  | -3 | 26.6 |  |  |  | -6.1 | 21.02 |  |  |  | -3.3 | 26.06 |  |  |  | -7.6 | 18.32 |  |  |  |  | -5.6 | 21.92 |  |  |  | -7.9 | 17.78 |  |  |  | -8.9 | 15.98 |  | #N/A
5.5 | 2011-01-06 | 12:00 | 6.1 | 42.98 | WEEKDAY | On | 1976-01-06 | 12:00 | -2.2 | 28.04 |  |  | 2003-01-06 | 12:00 | -1 | 30.2 |  |  | 1999-01-06 | 12:00 | -2.8 | 26.96 |  |  |  |  | 3.9 | 39.02 |  |  |  |  | -1 | 30.2 |  |  |  | -5.6 | 21.92 |  |  |  | -5 | 23 |  |  |  | -5.7 | 21.74 |  |  |  |  | -3.9 | 24.98 |  |  |  | -6.5 | 20.3 |  |  |  | -9.4 | 15.08 |  | #N/A
5.5417 | 2011-01-06 | 13:00 | 6.7 | 44.06 | WEEKDAY | On | 1976-01-06 | 13:00 | -1.7 | 28.94 |  |  | 2003-01-06 | 13:00 | 0 | 32 |  |  | 1999-01-06 | 13:00 | -2.2 | 28.04 |  |  |  |  | 5 | 41 |  |  |  |  | -1 | 30.2 |  |  |  | -6.1 | 21.02 |  |  |  | -5.6 | 21.92 |  |  |  | -3.9 | 24.98 |  |  |  |  | -3.3 | 26.06 |  |  |  | -5 | 23 |  |  |  | -8.9 | 15.98 |  | #N/A
5.5833 | 2011-01-06 | 14:00 | 5.6 | 42.08 | WEEKDAY | On | 1976-01-06 | 14:00 | -1.1 | 30.02 |  |  | 2003-01-06 | 14:00 | -0.4 | 31.28 |  |  | 1999-01-06 | 14:00 | -1.7 | 28.94 |  |  |  |  | 5.6 | 42.08 |  |  |  |  | 0 | 32 |  |  |  | -6.7 | 19.94 |  |  |  | -5 | 23 |  |  |  | -4.1 | 24.62 |  |  |  |  | -2.8 | 26.96 |  |  |  | -4.8 | 23.36 |  |  |  | -10 | 14 |  | #N/A
5.625 | 2011-01-06 | 15:00 | 5.6 | 42.08 | WEEKDAY | On | 1976-01-06 | 15:00 | -0.6 | 30.92 |  |  | 2003-01-06 | 15:00 | -1 | 30.2 |  |  | 1999-01-06 | 15:00 | -0.6 | 30.92 |  |  |  |  | 5 | 41 |  |  |  |  | 1 | 33.8 |  |  |  | -6.1 | 21.02 |  |  |  | -4.4 | 24.08 |  |  |  | -4.2 | 24.44 |  |  |  |  | -2.2 | 28.04 |  |  |  | -4.6 | 23.72 |  |  |  | -9.4 | 15.08 |  | #N/A
5.6667 | 2011-01-06 | 16:00 | 5 | 41 | WEEKDAY | On | 1976-01-06 | 16:00 | -1.1 | 30.02 |  |  | 2003-01-06 | 16:00 | -1 | 30.2 |  |  | 1999-01-06 | 16:00 | 0 | 32 |  |  |  |  | 5 | 41 |  |  |  |  | 0 | 32 |  |  |  | -7.2 | 19.04 |  |  |  | -5 | 23 |  |  |  | -4.4 | 24.08 |  |  |  |  | -2.2 | 28.04 |  |  |  | -4.4 | 24.08 |  |  |  | -10 | 14 |  | #N/A
5.7083 | 2011-01-06 | 17:00 | 5.6 | 42.08 | WEEKDAY | On | 1976-01-06 | 17:00 | -0.6 | 30.92 |  |  | 2003-01-06 | 17:00 | -1 | 30.2 |  |  | 1999-01-06 | 17:00 | 0 | 32 |  |  |  |  | 4.4 | 39.92 |  |  |  |  | 0 | 32 |  |  |  | -7.8 | 17.96 |  |  |  | -5 | 23 |  |  |  | -5.7 | 21.74 |  |  |  |  | -3.3 | 26.06 |  |  |  | -5.2 | 22.64 |  |  |  | -11.7 | 10.94 |  | #N/A
5.75 | 2011-01-06 | 18:00 | 5 | 41 | WEEKDAY | On | 1976-01-06 | 18:00 | -1.1 | 30.02 |  |  | 2003-01-06 | 18:00 | -2 | 28.4 |  |  | 1999-01-06 | 18:00 | -0.6 | 30.92 |  |  |  |  | 4.4 | 39.92 |  |  |  |  | 1 | 33.8 |  |  |  | -8.3 | 17.06 |  |  |  | -5.6 | 21.92 |  |  |  | -7 | 19.4 |  |  |  |  | -3.9 | 24.98 |  |  |  | -5.9 | 21.38 |  |  |  | -13.3 | 8.06 |  | #N/A
5.7917 | 2011-01-06 | 19:00 | 5 | 41 | WEEKDAY | On | 1976-01-06 | 19:00 | -1.1 | 30.02 |  |  | 2003-01-06 | 19:00 | -2 | 28.4 |  |  | 1999-01-06 | 19:00 | -0.6 | 30.92 |  |  |  |  | 5 | 41 |  |  |  |  | 0 | 32 |  |  |  | -8.3 | 17.06 |  |  |  | -5.6 | 21.92 |  |  |  | -8.3 | 17.06 |  |  |  |  | -3.9 | 24.98 |  |  |  | -6.7 | 19.94 |  |  |  | -14.4 | 6.08 |  | #N/A
5.8333 | 2011-01-06 | 20:00 | 5 | 41 | WEEKDAY | On | 1976-01-06 | 20:00 | -1.1 | 30.02 |  |  | 2003-01-06 | 20:00 | -2 | 28.4 |  |  | 1999-01-06 | 20:00 | -0.6 | 30.92 |  |  |  |  | 4.4 | 39.92 |  |  |  |  | 0 | 32 |  |  |  | -8.9 | 15.98 |  |  |  | -5.6 | 21.92 |  |  |  | -7.8 | 17.96 |  |  |  |  | -3.3 | 26.06 |  |  |  | -6.1 | 21.02 |  |  |  | -14.4 | 6.08 |  | #N/A
5.875 | 2011-01-06 | 21:00 | 5 | 41 | WEEKDAY | On | 1976-01-06 | 21:00 | -1.1 | 30.02 |  |  | 2003-01-06 | 21:00 | -2 | 28.4 |  |  | 1999-01-06 | 21:00 | 0 | 32 |  |  |  |  | 3.3 | 37.94 |  |  |  |  | 0 | 32 |  |  |  | -10 | 14 |  |  |  | -5.6 | 21.92 |  |  |  | -7.2 | 19.04 |  |  |  |  | -1.7 | 28.94 |  |  |  | -5.6 | 21.92 |  |  |  | -15 | 5 |  | #N/A
5.9167 | 2011-01-06 | 22:00 | 4.4 | 39.92 | WEEKDAY | On | 1976-01-06 | 22:00 | -1.7 | 28.94 |  |  | 2003-01-06 | 22:00 | -2 | 28.4 |  |  | 1999-01-06 | 22:00 | -0.6 | 30.92 |  |  |  |  | -1.1 | 30.02 |  |  |  |  | 0 | 32 |  |  |  | -10.6 | 12.92 |  |  |  | -6.7 | 19.94 |  |  |  | -6.7 | 19.94 |  |  |  |  | -1.7 | 28.94 |  |  |  | -5 | 23 |  |  |  | -15 | 5 |  | #N/A
5.9583 | 2011-01-06 | 23:00 | 4.4 | 39.92 | WEEKDAY | On | 1976-01-06 | 23:00 | -1.7 | 28.94 |  |  | 2003-01-06 | 23:00 | -3 | 26.6 |  |  | 1999-01-06 | 23:00 | 0.6 | 33.08 |  |  |  |  | -1.7 | 28.94 |  |  |  |  | 1 | 33.8 |  |  |  | -10.6 | 12.92 |  |  |  | -6.7 | 19.94 |  |  |  | -5 | 23 |  |  |  |  | -0.6 | 30.92 |  |  |  | -3.7 | 25.34 |  |  |  | -15.6 | 3.92 |  | #N/A
6 | 2011-01-06 | 24:00 | 4.4 | 39.92 | WEEKDAY | On | 1976-01-06 | 24:00 | -1.7 | 28.94 |  |  | 2003-01-06 | 24:00 | -3 | 26.6 |  |  | 1999-01-06 | 24:00 | 0.6 | 33.08 |  |  |  |  | -2.2 | 28.04 |  |  |  |  | 1 | 33.8 |  |  |  | -11.7 | 10.94 |  |  |  | -7.2 | 19.04 |  |  |  | -3.4 | 25.88 |  |  |  |  | 0.6 | 33.08 |  |  |  | -2.4 | 27.68 |  |  |  | -15.6 | 3.92 |  | #N/A
6.0417 | 2011-01-07 | 1:00 | 3.9 | 39.02 | WEEKDAY | On | 1976-01-07 | 1:00 | -1.7 | 28.94 |  |  | 2003-01-07 | 1:00 | -3 | 26.6 |  |  | 1999-01-07 | 1:00 | 0.6 | 33.08 |  |  |  |  | -2.8 | 26.96 |  |  |  |  | 1 | 33.8 |  |  |  | -11.7 | 10.94 |  |  |  | -7.2 | 19.04 |  |  |  | -1.7 | 28.94 |  |  |  |  | 1.1 | 33.98 |  |  |  | -1.1 | 30.02 |  |  |  | -16.1 | 3.02 |  | #N/A
6.0833 | 2011-01-07 | 2:00 | 3.3 | 37.94 | WEEKDAY | On | 1976-01-07 | 2:00 | -1.1 | 30.02 |  |  | 2003-01-07 | 2:00 | -3 | 26.6 |  |  | 1999-01-07 | 2:00 | 0.6 | 33.08 |  |  |  |  | -2.2 | 28.04 |  |  |  |  | 0 | 32 |  |  |  | -12.2 | 10.04 |  |  |  | -7.2 | 19.04 |  |  |  | -1.3 | 29.66 |  |  |  |  | 1.7 | 35.06 |  |  |  | -0.7 | 30.74 |  |  |  | -17.2 | 1.04 |  | #N/A
6.125 | 2011-01-07 | 3:00 | 2.8 | 37.04 | WEEKDAY | On | 1976-01-07 | 3:00 | -1.7 | 28.94 |  |  | 2003-01-07 | 3:00 | -3 | 26.6 |  |  | 1999-01-07 | 3:00 | 1.1 | 33.98 |  |  |  |  | -1.7 | 28.94 |  |  |  |  | 2 | 35.6 |  |  |  | -12.8 | 8.96 |  |  |  | -7.8 | 17.96 |  |  |  | -1 | 30.2 |  |  |  |  | 2.8 | 37.04 |  |  |  | -0.4 | 31.28 |  |  |  | -17.8 | -0.04 |  | #N/A
6.1667 | 2011-01-07 | 4:00 | 2.8 | 37.04 | WEEKDAY | On | 1976-01-07 | 4:00 | -1.7 | 28.94 |  |  | 2003-01-07 | 4:00 | -4 | 24.8 |  |  | 1999-01-07 | 4:00 | 1.1 | 33.98 |  |  |  |  | -1.7 | 28.94 |  |  |  |  | 2 | 35.6 |  |  |  | -12.8 | 8.96 |  |  |  | -8.3 | 17.06 |  |  |  | -0.6 | 30.92 |  |  |  |  | 2.2 | 35.96 |  |  |  | 0 | 32 |  |  |  | -18.3 | -0.94 |  | #N/A
6.2083 | 2011-01-07 | 5:00 | 2.8 | 37.04 | WEEKDAY | On | 1976-01-07 | 5:00 | -1.7 | 28.94 |  |  | 2003-01-07 | 5:00 | -4 | 24.8 |  |  | 1999-01-07 | 5:00 | 1.1 | 33.98 |  |  |  |  | -2.2 | 28.04 |  |  |  |  | 2 | 35.6 |  |  |  | -13.3 | 8.06 |  |  |  | -8.9 | 15.98 |  |  |  | -0.4 | 31.28 |  |  |  |  | 0 | 32 |  |  |  | -0.6 | 30.92 |  |  |  | -20 | -4 |  | #N/A
6.25 | 2011-01-07 | 6:00 | 2.2 | 35.96 | WEEKDAY | On | 1976-01-07 | 6:00 | -1.7 | 28.94 |  |  | 2003-01-07 | 6:00 | -4 | 24.8 |  |  | 1999-01-07 | 6:00 | 0.6 | 33.08 |  |  |  |  | -1.7 | 28.94 |  |  |  |  | 2 | 35.6 |  |  |  | -13.9 | 6.98 |  |  |  | -9.4 | 15.08 |  |  |  | -0.2 | 31.64 |  |  |  |  | 0 | 32 |  |  |  | -1.1 | 30.02 |  |  |  | -21.1 | -5.98 |  | #N/A
6.2917 | 2011-01-07 | 7:00 | 2.2 | 35.96 | WEEKDAY | On | 1976-01-07 | 7:00 | -1.1 | 30.02 |  |  | 2003-01-07 | 7:00 | -4 | 24.8 |  |  | 1999-01-07 | 7:00 | 1.7 | 35.06 |  |  |  |  | 0.6 | 33.08 |  |  |  |  | 2 | 35.6 |  |  |  | -13.9 | 6.98 |  |  |  | -9.4 | 15.08 |  |  |  | 0 | 32 |  |  |  |  | 1.7 | 35.06 |  |  |  | -1.7 | 28.94 |  |  |  | -23.9 | -11.02 |  | #N/A
6.3333 | 2011-01-07 | 8:00 | 2.2 | 35.96 | WEEKDAY | On | 1976-01-07 | 8:00 | -0.6 | 30.92 |  |  | 2003-01-07 | 8:00 | -4 | 24.8 |  |  | 1999-01-07 | 8:00 | 1.7 | 35.06 |  |  |  |  | 2.2 | 35.96 |  |  |  |  | 1 | 33.8 |  |  |  | -15 | 5 |  |  |  | -9.4 | 15.08 |  |  |  | 0.6 | 33.08 |  |  |  |  | 2.2 | 35.96 |  |  |  | -0.6 | 30.92 |  |  |  | -23.3 | -9.94 |  | #N/A
6.375 | 2011-01-07 | 9:00 | 2.2 | 35.96 | WEEKDAY | On | 1976-01-07 | 9:00 | 0.6 | 33.08 |  |  | 2003-01-07 | 9:00 | -4 | 24.8 |  |  | 1999-01-07 | 9:00 | 1.7 | 35.06 |  |  |  |  | 5.6 | 42.08 |  |  |  |  | 1 | 33.8 |  |  |  | -13.3 | 8.06 |  |  |  | -9.4 | 15.08 |  |  |  | 1.1 | 33.98 |  |  |  |  | 2.2 | 35.96 |  |  |  | 0.6 | 33.08 |  |  |  | -20.6 | -5.08 |  | #N/A
6.4167 | 2011-01-07 | 10:00 | 2.2 | 35.96 | WEEKDAY | On | 1976-01-07 | 10:00 | 2.2 | 35.96 |  |  | 2003-01-07 | 10:00 | -4 | 24.8 |  |  | 1999-01-07 | 10:00 | 0 | 32 |  |  |  |  | 6.7 | 44.06 |  |  |  |  | 1.1 | 33.98 |  |  |  | -12.2 | 10.04 |  |  |  | -8.9 | 15.98 |  |  |  | 1.7 | 35.06 |  |  |  |  | 0.6 | 33.08 |  |  |  | 1.7 | 35.06 |  |  |  | -18.9 | -2.02 |  | #N/A
6.4583 | 2011-01-07 | 11:00 | 2.2 | 35.96 | WEEKDAY | On | 1976-01-07 | 11:00 | 2.8 | 37.04 |  |  | 2003-01-07 | 11:00 | -4 | 24.8 |  |  | 1999-01-07 | 11:00 | 0 | 32 |  |  |  |  | 8.3 | 46.94 |  |  |  |  | 1 | 33.8 |  |  |  | -11.1 | 12.02 |  |  |  | -8.3 | 17.06 |  |  |  | 2.6 | 36.68 |  |  |  |  | 0 | 32 |  |  |  | 1.3 | 34.34 |  |  |  | -18.3 | -0.94 |  | #N/A
6.5 | 2011-01-07 | 12:00 | 2.2 | 35.96 | WEEKDAY | On | 1976-01-07 | 12:00 | 2.8 | 37.04 |  |  | 2003-01-07 | 12:00 | -4 | 24.8 |  |  | 1999-01-07 | 12:00 | 0.6 | 33.08 |  |  |  |  | 8.9 | 48.02 |  |  |  |  | 2 | 35.6 |  |  |  | -11.1 | 12.02 |  |  |  | -7.8 | 17.96 |  |  |  | 3.5 | 38.3 |  |  |  |  | -1.1 | 30.02 |  |  |  | 1 | 33.8 |  |  |  | -18.3 | -0.94 |  | #N/A
6.5417 | 2011-01-07 | 13:00 | 2.2 | 35.96 | WEEKDAY | On | 1976-01-07 | 13:00 | 2.8 | 37.04 |  |  | 2003-01-07 | 13:00 | -4 | 24.8 |  |  | 1999-01-07 | 13:00 | 0.6 | 33.08 |  |  |  |  | 8.3 | 46.94 |  |  |  |  | 2 | 35.6 |  |  |  | -11.7 | 10.94 |  |  |  | -7.8 | 17.96 |  |  |  | 4.4 | 39.92 |  |  |  |  | -1.1 | 30.02 |  |  |  | 0.6 | 33.08 |  |  |  | -18.3 | -0.94 |  | #N/A
6.5833 | 2011-01-07 | 14:00 | 1.7 | 35.06 | WEEKDAY | On | 1976-01-07 | 14:00 | 2.8 | 37.04 |  |  | 2003-01-07 | 14:00 | -4 | 24.8 |  |  | 1999-01-07 | 14:00 | 0.6 | 33.08 |  |  |  |  | 10 | 50 |  |  |  |  | 2 | 35.6 |  |  |  | -10.6 | 12.92 |  |  |  | -7.2 | 19.04 |  |  |  | 4.2 | 39.56 |  |  |  |  | -0.6 | 30.92 |  |  |  | 0 | 32 |  |  |  | -18.3 | -0.94 |  | #N/A
6.625 | 2011-01-07 | 15:00 | 1.7 | 35.06 | WEEKDAY | On | 1976-01-07 | 15:00 | 2.8 | 37.04 |  |  | 2003-01-07 | 15:00 | -4 | 24.8 |  |  | 1999-01-07 | 15:00 | 0.6 | 33.08 |  |  |  |  | 9.4 | 48.92 |  |  |  |  | 2 | 35.6 |  |  |  | -11.7 | 10.94 |  |  |  | -6.7 | 19.94 |  |  |  | 4.1 | 39.38 |  |  |  |  | -1.7 | 28.94 |  |  |  | -0.5 | 31.1 |  |  |  | -17.8 | -0.04 |  | #N/A
6.6667 | 2011-01-07 | 16:00 | 1.7 | 35.06 | WEEKDAY | On | 1976-01-07 | 16:00 | 1.7 | 35.06 |  |  | 2003-01-07 | 16:00 | -4 | 24.8 |  |  | 1999-01-07 | 16:00 | 0 | 32 |  |  |  |  | 8.9 | 48.02 |  |  |  |  | 2 | 35.6 |  |  |  | -11.7 | 10.94 |  |  |  | -7.2 | 19.04 |  |  |  | 3.9 | 39.02 |  |  |  |  | -1.7 | 28.94 |  |  |  | -1.1 | 30.02 |  |  |  | -18.3 | -0.94 |  | #N/A
6.7083 | 2011-01-07 | 17:00 | 1.1 | 33.98 | WEEKDAY | On | 1976-01-07 | 17:00 | 1.7 | 35.06 |  |  | 2003-01-07 | 17:00 | -5 | 23 |  |  | 1999-01-07 | 17:00 | -1.7 | 28.94 |  |  |  |  | 7.2 | 44.96 |  |  |  |  | 1 | 33.8 |  |  |  | -12.8 | 8.96 |  |  |  | -7.2 | 19.04 |  |  |  | 2.2 | 35.96 |  |  |  |  | -2.8 | 26.96 |  |  |  | -1.5 | 29.3 |  |  |  | -18.9 | -2.02 |  | #N/A
6.75 | 2011-01-07 | 18:00 | 0 | 32 | WEEKDAY | On | 1976-01-07 | 18:00 | 1.7 | 35.06 |  |  | 2003-01-07 | 18:00 | -5 | 23 |  |  | 1999-01-07 | 18:00 | -1.7 | 28.94 |  |  |  |  | 6.1 | 42.98 |  |  |  |  | -1 | 30.2 |  |  |  | -13.3 | 8.06 |  |  |  | -7.2 | 19.04 |  |  |  | 0.6 | 33.08 |  |  |  |  | -2.2 | 28.04 |  |  |  | -1.8 | 28.76 |  |  |  | -18.9 | -2.02 |  | #N/A
6.7917 | 2011-01-07 | 19:00 | -0.6 | 30.92 | WEEKDAY | On | 1976-01-07 | 19:00 | 1.7 | 35.06 |  |  | 2003-01-07 | 19:00 | -6 | 21.2 |  |  | 1999-01-07 | 19:00 | -1.7 | 28.94 |  |  |  |  | 4.4 | 39.92 |  |  |  |  | -1 | 30.2 |  |  |  | -13.3 | 8.06 |  |  |  | -7.8 | 17.96 |  |  |  | -1.1 | 30.02 |  |  |  |  | -1.7 | 28.94 |  |  |  | -2.2 | 28.04 |  |  |  | -18.9 | -2.02 |  | #N/A
6.8333 | 2011-01-07 | 20:00 | -1.7 | 28.94 | WEEKDAY | On | 1976-01-07 | 20:00 | 1.7 | 35.06 |  |  | 2003-01-07 | 20:00 | -6 | 21.2 |  |  | 1999-01-07 | 20:00 | -2.2 | 28.04 |  |  |  |  | 3.3 | 37.94 |  |  |  |  | -2 | 28.4 |  |  |  | -13.9 | 6.98 |  |  |  | -7.2 | 19.04 |  |  |  | -0.7 | 30.74 |  |  |  |  | -3.3 | 26.06 |  |  |  | -3.1 | 26.42 |  |  |  | -19.4 | -2.92 |  | #N/A
6.875 | 2011-01-07 | 21:00 | -2.2 | 28.04 | WEEKDAY | On | 1976-01-07 | 21:00 | 1.7 | 35.06 |  |  | 2003-01-07 | 21:00 | -4 | 24.8 |  |  | 1999-01-07 | 21:00 | -2.8 | 26.96 |  |  |  |  | 3.3 | 37.94 |  |  |  |  | -3 | 26.6 |  |  |  | -13.9 | 6.98 |  |  |  | -7.2 | 19.04 |  |  |  | -0.4 | 31.28 |  |  |  |  | -4.4 | 24.08 |  |  |  | -4.1 | 24.62 |  |  |  | -19.4 | -2.92 |  | #N/A
6.9167 | 2011-01-07 | 22:00 | -2.8 | 26.96 | WEEKDAY | On | 1976-01-07 | 22:00 | 2.2 | 35.96 |  |  | 2003-01-07 | 22:00 | -4 | 24.8 |  |  | 1999-01-07 | 22:00 | -3.3 | 26.06 |  |  |  |  | 2.2 | 35.96 |  |  |  |  | -3 | 26.6 |  |  |  | -13.3 | 8.06 |  |  |  | -7.8 | 17.96 |  |  |  | 0 | 32 |  |  |  |  | -5 | 23 |  |  |  | -5 | 23 |  |  |  | -20 | -4 |  | #N/A
6.9583 | 2011-01-07 | 23:00 | -3.3 | 26.06 | WEEKDAY | On | 1976-01-07 | 23:00 | 2.2 | 35.96 |  |  | 2003-01-07 | 23:00 | -4 | 24.8 |  |  | 1999-01-07 | 23:00 | -3.9 | 24.98 |  |  |  |  | 1.7 | 35.06 |  |  |  |  | -3 | 26.6 |  |  |  | -13.3 | 8.06 |  |  |  | -8.3 | 17.06 |  |  |  | -0.9 | 30.38 |  |  |  |  | -5 | 23 |  |  |  | -5 | 23 |  |  |  | -20 | -4 |  | #N/A
7 | 2011-01-07 | 24:00 | -3.9 | 24.98 | WEEKDAY | On | 1976-01-07 | 24:00 | 2.2 | 35.96 |  |  | 2003-01-07 | 24:00 | -4 | 24.8 |  |  | 1999-01-07 | 24:00 | -4.4 | 24.08 |  |  |  |  | 1.1 | 33.98 |  |  |  |  | -3 | 26.6 |  |  |  | -13.3 | 8.06 |  |  |  | -8.3 | 17.06 |  |  |  | -1.9 | 28.58 |  |  |  |  | -5 | 23 |  |  |  | -5 | 23 |  |  |  | -20.6 | -5.08 |  | #N/A
7.0417 | 2011-01-08 | 1:00 | -4.4 | 24.08 | SATURDAY | On | 1976-01-08 | 1:00 | 2.8 | 37.04 |  |  | 2003-01-08 | 1:00 | -4 | 24.8 |  |  | 1999-01-08 | 1:00 | -4.4 | 24.08 |  |  |  |  | 1.1 | 33.98 |  |  |  |  | -2 | 28.4 |  |  |  | -13.9 | 6.98 |  |  |  | -8.3 | 17.06 |  |  |  | -2.8 | 26.96 |  |  |  |  | -5.6 | 21.92 |  |  |  | -5 | 23 |  |  |  | -20.6 | -5.08 |  | #N/A
7.0833 | 2011-01-08 | 2:00 | -5 | 23 | SATURDAY | On | 1976-01-08 | 2:00 | 2.2 | 35.96 |  |  | 2003-01-08 | 2:00 | -4 | 24.8 |  |  | 1999-01-08 | 2:00 | -5 | 23 |  |  |  |  | 0 | 32 |  |  |  |  | -2 | 28.4 |  |  |  | -14.4 | 6.08 |  |  |  | -8.3 | 17.06 |  |  |  | -3.2 | 26.24 |  |  |  |  | -5.6 | 21.92 |  |  |  | -5.2 | 22.64 |  |  |  | -21.1 | -5.98 |  | #N/A
7.125 | 2011-01-08 | 3:00 | -5.6 | 21.92 | SATURDAY | On | 1976-01-08 | 3:00 | 2.2 | 35.96 |  |  | 2003-01-08 | 3:00 | -3 | 26.6 |  |  | 1999-01-08 | 3:00 | -5 | 23 |  |  |  |  | 0 | 32 |  |  |  |  | -1 | 30.2 |  |  |  | -15 | 5 |  |  |  | -8.9 | 15.98 |  |  |  | -3.5 | 25.7 |  |  |  |  | -5.6 | 21.92 |  |  |  | -5.4 | 22.28 |  |  |  | -22.2 | -7.96 |  | #N/A
7.1667 | 2011-01-08 | 4:00 | -5.6 | 21.92 | SATURDAY | On | 1976-01-08 | 4:00 | 2.2 | 35.96 |  |  | 2003-01-08 | 4:00 | -3 | 26.6 |  |  | 1999-01-08 | 4:00 | -5 | 23 |  |  |  |  | -0.6 | 30.92 |  |  |  |  | -1 | 30.2 |  |  |  | -15.6 | 3.92 |  |  |  | -8.9 | 15.98 |  |  |  | -3.9 | 24.98 |  |  |  |  | -6.1 | 21.02 |  |  |  | -5.6 | 21.92 |  |  |  | -22.2 | -7.96 |  | #N/A
7.2083 | 2011-01-08 | 5:00 | -6.1 | 21.02 | SATURDAY | On | 1976-01-08 | 5:00 | 2.2 | 35.96 |  |  | 2003-01-08 | 5:00 | -2 | 28.4 |  |  | 1999-01-08 | 5:00 | -5.6 | 21.92 |  |  |  |  | -1.1 | 30.02 |  |  |  |  | -1 | 30.2 |  |  |  | -15.6 | 3.92 |  |  |  | -9.4 | 15.08 |  |  |  | -4.1 | 24.62 |  |  |  |  | -6.1 | 21.02 |  |  |  | -6 | 21.2 |  |  |  | -22.2 | -7.96 |  | #N/A
7.25 | 2011-01-08 | 6:00 | -6.1 | 21.02 | SATURDAY | On | 1976-01-08 | 6:00 | 2.2 | 35.96 |  |  | 2003-01-08 | 6:00 | -2.3 | 27.86 |  |  | 1999-01-08 | 6:00 | -5 | 23 |  |  |  |  | -1.7 | 28.94 |  |  |  |  | -1 | 30.2 |  |  |  | -16.7 | 1.94 |  |  |  | -6.7 | 19.94 |  |  |  | -4.2 | 24.44 |  |  |  |  | -6.7 | 19.94 |  |  |  | -6.3 | 20.66 |  |  |  | -22.8 | -9.04 |  | #N/A
7.2917 | 2011-01-08 | 7:00 | -6.1 | 21.02 | SATURDAY | On | 1976-01-08 | 7:00 | 2.2 | 35.96 |  |  | 2003-01-08 | 7:00 | -2.8 | 26.96 |  |  | 1999-01-08 | 7:00 | -5 | 23 |  |  |  |  | -2.8 | 26.96 |  |  |  |  | 0 | 32 |  |  |  | -16.7 | 1.94 |  |  |  | -5 | 23 |  |  |  | -4.4 | 24.08 |  |  |  |  | -6.7 | 19.94 |  |  |  | -6.7 | 19.94 |  |  |  | -24.4 | -11.92 |  | #N/A
7.3333 | 2011-01-08 | 8:00 | -5.6 | 21.92 | SATURDAY | On | 1976-01-08 | 8:00 | 2.2 | 35.96 |  |  | 2003-01-08 | 8:00 | -2.8 | 26.96 |  |  | 1999-01-08 | 8:00 | -4.4 | 24.08 |  |  |  |  | -1.7 | 28.94 |  |  |  |  | 0 | 32 |  |  |  | -17.2 | 1.04 |  |  |  | -10.6 | 12.92 |  |  |  | -4.2 | 24.44 |  |  |  |  | -7.2 | 19.04 |  |  |  | -6.7 | 19.94 |  |  |  | -24.4 | -11.92 |  | #N/A
7.375 | 2011-01-08 | 9:00 | -6.1 | 21.02 | SATURDAY | On | 1976-01-08 | 9:00 | 2.2 | 35.96 |  |  | 2003-01-08 | 9:00 | -2 | 28.4 |  |  | 1999-01-08 | 9:00 | -3.9 | 24.98 |  |  |  |  | 0 | 32 |  |  |  |  | 1 | 33.8 |  |  |  | -16.7 | 1.94 |  |  |  | -12.2 | 10.04 |  |  |  | -4.1 | 24.62 |  |  |  |  | -7.2 | 19.04 |  |  |  | -6.7 | 19.94 |  |  |  | -22.8 | -9.04 |  | #N/A
7.4167 | 2011-01-08 | 10:00 | -5.6 | 21.92 | SATURDAY | On | 1976-01-08 | 10:00 | 2.2 | 35.96 |  |  | 2003-01-08 | 10:00 | -1 | 30.2 |  |  | 1999-01-08 | 10:00 | -3.3 | 26.06 |  |  |  |  | 1.1 | 33.98 |  |  |  |  | 1 | 33.8 |  |  |  | -15.6 | 3.92 |  |  |  | -12.8 | 8.96 |  |  |  | -3.9 | 24.98 |  |  |  |  | -7.2 | 19.04 |  |  |  | -6.7 | 19.94 |  |  |  | -20.6 | -5.08 |  | #N/A
7.4583 | 2011-01-08 | 11:00 | -5 | 23 | SATURDAY | On | 1976-01-08 | 11:00 | 1.1 | 33.98 |  |  | 2003-01-08 | 11:00 | 0 | 32 |  |  | 1999-01-08 | 11:00 | -3 | 26.6 |  |  |  |  | 2.2 | 35.96 |  |  |  |  | 1 | 33.8 |  |  |  | -14.4 | 6.08 |  |  |  | -11.7 | 10.94 |  |  |  | -3.5 | 25.7 |  |  |  |  | -6.1 | 21.02 |  |  |  | -6.3 | 20.66 |  |  |  | -19.4 | -2.92 |  | #N/A
7.5 | 2011-01-08 | 12:00 | -4.4 | 24.08 | SATURDAY | On | 1976-01-08 | 12:00 | 0 | 32 |  |  | 2003-01-08 | 12:00 | 2 | 35.6 |  |  | 1999-01-08 | 12:00 | -3.9 | 24.98 |  |  |  |  | 2.8 | 37.04 |  |  |  |  | 1 | 33.8 |  |  |  | -13.3 | 8.06 |  |  |  | -11.1 | 12.02 |  |  |  | -3.2 | 26.24 |  |  |  |  | -5.6 | 21.92 |  |  |  | -6 | 21.2 |  |  |  | -17.8 | -0.04 |  | #N/A
7.5417 | 2011-01-08 | 13:00 | -3.3 | 26.06 | SATURDAY | On | 1976-01-08 | 13:00 | -0.6 | 30.92 |  |  | 2003-01-08 | 13:00 | 2 | 35.6 |  |  | 1999-01-08 | 13:00 | -3.3 | 26.06 |  |  |  |  | 3.3 | 37.94 |  |  |  |  | 1 | 33.8 |  |  |  | -12.2 | 10.04 |  |  |  | -10.6 | 12.92 |  |  |  | -2.8 | 26.96 |  |  |  |  | -4.4 | 24.08 |  |  |  | -5.6 | 21.92 |  |  |  | -17.2 | 1.04 |  | #N/A
7.5833 | 2011-01-08 | 14:00 | -2.8 | 26.96 | SATURDAY | On | 1976-01-08 | 14:00 | -1.1 | 30.02 |  |  | 2003-01-08 | 14:00 | 3 | 37.4 |  |  | 1999-01-08 | 14:00 | -2.8 | 26.96 |  |  |  |  | 3.9 | 39.02 |  |  |  |  | 1 | 33.8 |  |  |  | -11.7 | 10.94 |  |  |  | -10 | 14 |  |  |  | -2.6 | 27.32 |  |  |  |  | -4.4 | 24.08 |  |  |  | -5.2 | 22.64 |  |  |  | -16.1 | 3.02 |  | #N/A
7.625 | 2011-01-08 | 15:00 | -2.2 | 28.04 | SATURDAY | On | 1976-01-08 | 15:00 | -1.1 | 30.02 |  |  | 2003-01-08 | 15:00 | 4 | 39.2 |  |  | 1999-01-08 | 15:00 | -2.2 | 28.04 |  |  |  |  | 3.9 | 39.02 |  |  |  |  | 1 | 33.8 |  |  |  | -10.6 | 12.92 |  |  |  | -10 | 14 |  |  |  | -2.4 | 27.68 |  |  |  |  | -5 | 23 |  |  |  | -4.8 | 23.36 |  |  |  | -15 | 5 |  | #N/A
7.6667 | 2011-01-08 | 16:00 | -1.1 | 30.02 | SATURDAY | On | 1976-01-08 | 16:00 | -1.7 | 28.94 |  |  | 2003-01-08 | 16:00 | 4 | 39.2 |  |  | 1999-01-08 | 16:00 | -1.1 | 30.02 |  |  |  |  | 2.2 | 35.96 |  |  |  |  | 1 | 33.8 |  |  |  | -11.1 | 12.02 |  |  |  | -11.1 | 12.02 |  |  |  | -2.2 | 28.04 |  |  |  |  | -4.4 | 24.08 |  |  |  | -4.4 | 24.08 |  |  |  | -15 | 5 |  | #N/A
7.7083 | 2011-01-08 | 17:00 | -1.1 | 30.02 | SATURDAY | On | 1976-01-08 | 17:00 | -2.2 | 28.04 |  |  | 2003-01-08 | 17:00 | 4 | 39.2 |  |  | 1999-01-08 | 17:00 | -0.6 | 30.92 |  |  |  |  | 1.1 | 33.98 |  |  |  |  | 1 | 33.8 |  |  |  | -11.7 | 10.94 |  |  |  | -12.2 | 10.04 |  |  |  | -2.4 | 27.68 |  |  |  |  | -3.9 | 24.98 |  |  |  | -4.8 | 23.36 |  |  |  | -15 | 5 |  | #N/A
7.75 | 2011-01-08 | 18:00 | -1.1 | 30.02 | SATURDAY | On | 1976-01-08 | 18:00 | -3.3 | 26.06 |  |  | 2003-01-08 | 18:00 | 4 | 39.2 |  |  | 1999-01-08 | 18:00 | -0.6 | 30.92 |  |  |  |  | 0.6 | 33.08 |  |  |  |  | 1 | 33.8 |  |  |  | -12.8 | 8.96 |  |  |  | -12.2 | 10.04 |  |  |  | -2.6 | 27.32 |  |  |  |  | -4.4 | 24.08 |  |  |  | -5.2 | 22.64 |  |  |  | -14.4 | 6.08 |  | #N/A
7.7917 | 2011-01-08 | 19:00 | -1.1 | 30.02 | SATURDAY | On | 1976-01-08 | 19:00 | -3.9 | 24.98 |  |  | 2003-01-08 | 19:00 | 3 | 37.4 |  |  | 1999-01-08 | 19:00 | 0 | 32 |  |  |  |  | 0.6 | 33.08 |  |  |  |  | 1 | 33.8 |  |  |  | -12.8 | 8.96 |  |  |  | -12.8 | 8.96 |  |  |  | -2.8 | 26.96 |  |  |  |  | -5.6 | 21.92 |  |  |  | -5.6 | 21.92 |  |  |  | -13.9 | 6.98 |  | #N/A
7.8333 | 2011-01-08 | 20:00 | -0.6 | 30.92 | SATURDAY | On | 1976-01-08 | 20:00 | -5 | 23 |  |  | 2003-01-08 | 20:00 | 3 | 37.4 |  |  | 1999-01-08 | 20:00 | 0 | 32 |  |  |  |  | 0 | 32 |  |  |  |  | 1 | 33.8 |  |  |  | -12.8 | 8.96 |  |  |  | -13.3 | 8.06 |  |  |  | -2.8 | 26.96 |  |  |  |  | -5.6 | 21.92 |  |  |  | -6.1 | 21.02 |  |  |  | -13.3 | 8.06 |  | #N/A
7.875 | 2011-01-08 | 21:00 | -1.1 | 30.02 | SATURDAY | On | 1976-01-08 | 21:00 | -6.7 | 19.94 |  |  | 2003-01-08 | 21:00 | 3 | 37.4 |  |  | 1999-01-08 | 21:00 | 0.6 | 33.08 |  |  |  |  | 1.1 | 33.98 |  |  |  |  | 0 | 32 |  |  |  | -12.8 | 8.96 |  |  |  | -13.9 | 6.98 |  |  |  | -2.8 | 26.96 |  |  |  |  | -6.1 | 21.02 |  |  |  | -6.7 | 19.94 |  |  |  | -11.1 | 12.02 |  | #N/A
7.9167 | 2011-01-08 | 22:00 | -1.1 | 30.02 | SATURDAY | On | 1976-01-08 | 22:00 | -7.8 | 17.96 |  |  | 2003-01-08 | 22:00 | 4 | 39.2 |  |  | 1999-01-08 | 22:00 | 1.1 | 33.98 |  |  |  |  | 1.7 | 35.06 |  |  |  |  | 0 | 32 |  |  |  | -12.2 | 10.04 |  |  |  | -13.9 | 6.98 |  |  |  | -2.8 | 26.96 |  |  |  |  | -6.1 | 21.02 |  |  |  | -7.2 | 19.04 |  |  |  | -10 | 14 |  | #N/A
7.9583 | 2011-01-08 | 23:00 | -1.1 | 30.02 | SATURDAY | On | 1976-01-08 | 23:00 | -7.8 | 17.96 |  |  | 2003-01-08 | 23:00 | 3 | 37.4 |  |  | 1999-01-08 | 23:00 | 1.7 | 35.06 |  |  |  |  | 1.7 | 35.06 |  |  |  |  | 0 | 32 |  |  |  | -12.2 | 10.04 |  |  |  | -13.9 | 6.98 |  |  |  | -3.7 | 25.34 |  |  |  |  | -6.7 | 19.94 |  |  |  | -7.2 | 19.04 |  |  |  | -8.9 | 15.98 |  | #N/A
8 | 2011-01-08 | 24:00 | -1.1 | 30.02 | SATURDAY | On | 1976-01-08 | 24:00 | -8.3 | 17.06 |  |  | 2003-01-08 | 24:00 | 4 | 39.2 |  |  | 1999-01-08 | 24:00 | 2.8 | 37.04 |  |  |  |  | 0.6 | 33.08 |  |  |  |  | 0 | 32 |  |  |  | -12.2 | 10.04 |  |  |  | -13.9 | 6.98 |  |  |  | -4.7 | 23.54 |  |  |  |  | -7.2 | 19.04 |  |  |  | -7.2 | 19.04 |  |  |  | -8.3 | 17.06 |  | #N/A
8.0417 | 2011-01-09 | 1:00 | -1.7 | 28.94 | SUNDAY | On | 1976-01-09 | 1:00 | -8.3 | 17.06 |  |  | 2003-01-09 | 1:00 | 3 | 37.4 |  |  | 1999-01-09 | 1:00 | 2.2 | 35.96 |  |  |  |  | 1.7 | 35.06 |  |  |  |  | 1 | 33.8 |  |  |  | -11.7 | 10.94 |  |  |  | -14.4 | 6.08 |  |  |  | -5.6 | 21.92 |  |  |  |  | -7.8 | 17.96 |  |  |  | -7.2 | 19.04 |  |  |  | -6.7 | 19.94 |  | #N/A
8.0833 | 2011-01-09 | 2:00 | -2.2 | 28.04 | SUNDAY | On | 1976-01-09 | 2:00 | -8.9 | 15.98 |  |  | 2003-01-09 | 2:00 | 3 | 37.4 |  |  | 1999-01-09 | 2:00 | 2.8 | 37.04 |  |  |  |  | 3.3 | 37.94 |  |  |  |  | 0 | 32 |  |  |  | -11.7 | 10.94 |  |  |  | -15 | 5 |  |  |  | -5.4 | 22.28 |  |  |  |  | -8.3 | 17.06 |  |  |  | -7.8 | 17.96 |  |  |  | -5 | 23 |  | #N/A
8.125 | 2011-01-09 | 3:00 | -1.7 | 28.94 | SUNDAY | On | 1976-01-09 | 3:00 | -8.9 | 15.98 |  |  | 2003-01-09 | 3:00 | 3 | 37.4 |  |  | 1999-01-09 | 3:00 | 2.2 | 35.96 |  |  |  |  | 3.9 | 39.02 |  |  |  |  | 0 | 32 |  |  |  | -11.7 | 10.94 |  |  |  | -15.6 | 3.92 |  |  |  | -5.2 | 22.64 |  |  |  |  | -9.4 | 15.08 |  |  |  | -8.3 | 17.06 |  |  |  | -5.6 | 21.92 |  | #N/A
8.1667 | 2011-01-09 | 4:00 | -1.7 | 28.94 | SUNDAY | On | 1976-01-09 | 4:00 | -8.9 | 15.98 |  |  | 2003-01-09 | 4:00 | 3 | 37.4 |  |  | 1999-01-09 | 4:00 | 2.2 | 35.96 |  |  |  |  | 4.4 | 39.92 |  |  |  |  | -1 | 30.2 |  |  |  | -11.7 | 10.94 |  |  |  | -16.1 | 3.02 |  |  |  | -5 | 23 |  |  |  |  | -9.4 | 15.08 |  |  |  | -8.9 | 15.98 |  |  |  | -5 | 23 |  | #N/A
8.2083 | 2011-01-09 | 5:00 | -1.7 | 28.94 | SUNDAY | On | 1976-01-09 | 5:00 | -8.3 | 17.06 |  |  | 2003-01-09 | 5:00 | 3 | 37.4 |  |  | 1999-01-09 | 5:00 | 2.2 | 35.96 |  |  |  |  | 5 | 41 |  |  |  |  | -1 | 30.2 |  |  |  | -10.6 | 12.92 |  |  |  | -16.7 | 1.94 |  |  |  | -5 | 23 |  |  |  |  | -9.4 | 15.08 |  |  |  | -8.9 | 15.98 |  |  |  | -5.6 | 21.92 |  | #N/A
8.25 | 2011-01-09 | 6:00 | -1.1 | 30.02 | SUNDAY | On | 1976-01-09 | 6:00 | -8.3 | 17.06 |  |  | 2003-01-09 | 6:00 | 3 | 37.4 |  |  | 1999-01-09 | 6:00 | 1.1 | 33.98 |  |  |  |  | 4.4 | 39.92 |  |  |  |  | -1 | 30.2 |  |  |  | -10 | 14 |  |  |  | -16.7 | 1.94 |  |  |  | -5 | 23 |  |  |  |  | -9.4 | 15.08 |  |  |  | -8.9 | 15.98 |  |  |  | -5.6 | 21.92 |  | #N/A
8.2917 | 2011-01-09 | 7:00 | -0.6 | 30.92 | SUNDAY | On | 1976-01-09 | 7:00 | -8.9 | 15.98 |  |  | 2003-01-09 | 7:00 | 5 | 41 |  |  | 1999-01-09 | 7:00 | 1.7 | 35.06 |  |  |  |  | 4.4 | 39.92 |  |  |  |  | -2 | 28.4 |  |  |  | -9.4 | 15.08 |  |  |  | -17.2 | 1.04 |  |  |  | -5 | 23 |  |  |  |  | -9.4 | 15.08 |  |  |  | -8.9 | 15.98 |  |  |  | -5 | 23 |  | #N/A
8.3333 | 2011-01-09 | 8:00 | -0.6 | 30.92 | SUNDAY | On | 1976-01-09 | 8:00 | -8.9 | 15.98 |  |  | 2003-01-09 | 8:00 | 6 | 42.8 |  |  | 1999-01-09 | 8:00 | 1.7 | 35.06 |  |  |  |  | 4.4 | 39.92 |  |  |  |  | -3 | 26.6 |  |  |  | -10 | 14 |  |  |  | -17.2 | 1.04 |  |  |  | -4.8 | 23.36 |  |  |  |  | -9.4 | 15.08 |  |  |  | -8.9 | 15.98 |  |  |  | -4.4 | 24.08 |  | #N/A
8.375 | 2011-01-09 | 9:00 | -0.6 | 30.92 | SUNDAY | On | 1976-01-09 | 9:00 | -8.3 | 17.06 |  |  | 2003-01-09 | 9:00 | 7 | 44.6 |  |  | 1999-01-09 | 9:00 | 2 | 35.6 |  |  |  |  | 5 | 41 |  |  |  |  | -2 | 28.4 |  |  |  | -8.9 | 15.98 |  |  |  | -16.1 | 3.02 |  |  |  | -4.6 | 23.72 |  |  |  |  | -8.9 | 15.98 |  |  |  | -8.9 | 15.98 |  |  |  | -3.9 | 24.98 |  | #N/A
8.4167 | 2011-01-09 | 10:00 | -0.6 | 30.92 | SUNDAY | On | 1976-01-09 | 10:00 | -7.8 | 17.96 |  |  | 2003-01-09 | 10:00 | 7 | 44.6 |  |  | 1999-01-09 | 10:00 | 6.1 | 42.98 |  |  |  |  | 6.7 | 44.06 |  |  |  |  | -1 | 30.2 |  |  |  | -7.2 | 19.04 |  |  |  | -15 | 5 |  |  |  | -4.4 | 24.08 |  |  |  |  | -8.3 | 17.06 |  |  |  | -8.9 | 15.98 |  |  |  | -3.3 | 26.06 |  | #N/A
8.4583 | 2011-01-09 | 11:00 | 0.6 | 33.08 | SUNDAY | On | 1976-01-09 | 11:00 | -7.2 | 19.04 |  |  | 2003-01-09 | 11:00 | 7 | 44.6 |  |  | 1999-01-09 | 11:00 | 5 | 41 |  |  |  |  | 8.3 | 46.94 |  |  |  |  | 0 | 32 |  |  |  | -5.6 | 21.92 |  |  |  | -13.3 | 8.06 |  |  |  | -4.6 | 23.72 |  |  |  |  | -6.7 | 19.94 |  |  |  | -7.8 | 17.96 |  |  |  | -2.2 | 28.04 |  | #N/A
8.5 | 2011-01-09 | 12:00 | 0.6 | 33.08 | SUNDAY | On | 1976-01-09 | 12:00 | -6.1 | 21.02 |  |  | 2003-01-09 | 12:00 | 7 | 44.6 |  |  | 1999-01-09 | 12:00 | 6.1 | 42.98 |  |  |  |  | 10 | 50 |  |  |  |  | 1 | 33.8 |  |  |  | -3.9 | 24.98 |  |  |  | -12.2 | 10.04 |  |  |  | -4.8 | 23.36 |  |  |  |  | -6.1 | 21.02 |  |  |  | -6.7 | 19.94 |  |  |  | -1.7 | 28.94 |  | #N/A
8.5417 | 2011-01-09 | 13:00 | 0.6 | 33.08 | SUNDAY | On | 1976-01-09 | 13:00 | -5.6 | 21.92 |  |  | 2003-01-09 | 13:00 | 7 | 44.6 |  |  | 1999-01-09 | 13:00 | 7.8 | 46.04 |  |  |  |  | 10 | 50 |  |  |  |  | 1 | 33.8 |  |  |  | -2.2 | 28.04 |  |  |  | -11.1 | 12.02 |  |  |  | -5 | 23 |  |  |  |  | -5 | 23 |  |  |  | -5.6 | 21.92 |  |  |  | -0.6 | 30.92 |  | #N/A
8.5833 | 2011-01-09 | 14:00 | 1.1 | 33.98 | SUNDAY | On | 1976-01-09 | 14:00 | -5.6 | 21.92 |  |  | 2003-01-09 | 14:00 | 7 | 44.6 |  |  | 1999-01-09 | 14:00 | 10 | 50 |  |  |  |  | 7.8 | 46.04 |  |  |  |  | 0 | 32 |  |  |  | -1.1 | 30.02 |  |  |  | -10.6 | 12.92 |  |  |  | -4.6 | 23.72 |  |  |  |  | -5 | 23 |  |  |  | -5.4 | 22.28 |  |  |  | 0.6 | 33.08 |  | #N/A
8.625 | 2011-01-09 | 15:00 | 1.1 | 33.98 | SUNDAY | On | 1976-01-09 | 15:00 | -5.6 | 21.92 |  |  | 2003-01-09 | 15:00 | 7 | 44.6 |  |  | 1999-01-09 | 15:00 | 7.2 | 44.96 |  |  |  |  | 7.2 | 44.96 |  |  |  |  | 1 | 33.8 |  |  |  | -0.6 | 30.92 |  |  |  | -10.6 | 12.92 |  |  |  | -4.3 | 24.26 |  |  |  |  | -5 | 23 |  |  |  | -5.2 | 22.64 |  |  |  | 0.6 | 33.08 |  | #N/A
8.6667 | 2011-01-09 | 16:00 | 1.7 | 35.06 | SUNDAY | On | 1976-01-09 | 16:00 | -5.6 | 21.92 |  |  | 2003-01-09 | 16:00 | 7 | 44.6 |  |  | 1999-01-09 | 16:00 | 7 | 44.6 |  |  |  |  | 7.2 | 44.96 |  |  |  |  | 0 | 32 |  |  |  | -0.6 | 30.92 |  |  |  | -10 | 14 |  |  |  | -3.9 | 24.98 |  |  |  |  | -5 | 23 |  |  |  | -5 | 23 |  |  |  | 1.1 | 33.98 |  | #N/A
8.7083 | 2011-01-09 | 17:00 | 1.7 | 35.06 | SUNDAY | On | 1976-01-09 | 17:00 | -5.6 | 21.92 |  |  | 2003-01-09 | 17:00 | 6 | 42.8 |  |  | 1999-01-09 | 17:00 | 6.7 | 44.06 |  |  |  |  | 7.2 | 44.96 |  |  |  |  | 0 | 32 |  |  |  | 0 | 32 |  |  |  | -10.6 | 12.92 |  |  |  | -4.3 | 24.26 |  |  |  |  | -5.6 | 21.92 |  |  |  | -5.6 | 21.92 |  |  |  | 1.1 | 33.98 |  | #N/A
8.75 | 2011-01-09 | 18:00 | 1.7 | 35.06 | SUNDAY | On | 1976-01-09 | 18:00 | -6.1 | 21.02 |  |  | 2003-01-09 | 18:00 | 7 | 44.6 |  |  | 1999-01-09 | 18:00 | 2.8 | 37.04 |  |  |  |  | 7.2 | 44.96 |  |  |  |  | 0 | 32 |  |  |  | -0.6 | 30.92 |  |  |  | -10.6 | 12.92 |  |  |  | -4.6 | 23.72 |  |  |  |  | -6.7 | 19.94 |  |  |  | -6.1 | 21.02 |  |  |  | 1.7 | 35.06 |  | #N/A
8.7917 | 2011-01-09 | 19:00 | 1.7 | 35.06 | SUNDAY | On | 1976-01-09 | 19:00 | -6.7 | 19.94 |  |  | 2003-01-09 | 19:00 | 6 | 42.8 |  |  | 1999-01-09 | 19:00 | 1.7 | 35.06 |  |  |  |  | 6.7 | 44.06 |  |  |  |  | 0 | 32 |  |  |  | 0 | 32 |  |  |  | -10.6 | 12.92 |  |  |  | -5 | 23 |  |  |  |  | -7.2 | 19.04 |  |  |  | -6.7 | 19.94 |  |  |  | 2.2 | 35.96 |  | #N/A
8.8333 | 2011-01-09 | 20:00 | 1.1 | 33.98 | SUNDAY | On | 1976-01-09 | 20:00 | -7.2 | 19.04 |  |  | 2003-01-09 | 20:00 | 6 | 42.8 |  |  | 1999-01-09 | 20:00 | 1.1 | 33.98 |  |  |  |  | 6.1 | 42.98 |  |  |  |  | 0 | 32 |  |  |  | 0 | 32 |  |  |  | -11.1 | 12.02 |  |  |  | -5.2 | 22.64 |  |  |  |  | -8.3 | 17.06 |  |  |  | -7.6 | 18.32 |  |  |  | 2.2 | 35.96 |  | #N/A
8.875 | 2011-01-09 | 21:00 | 1.1 | 33.98 | SUNDAY | On | 1976-01-09 | 21:00 | -7.8 | 17.96 |  |  | 2003-01-09 | 21:00 | 6 | 42.8 |  |  | 1999-01-09 | 21:00 | 0.6 | 33.08 |  |  |  |  | 7.2 | 44.96 |  |  |  |  | 0 | 32 |  |  |  | 0 | 32 |  |  |  | -11.1 | 12.02 |  |  |  | -5.4 | 22.28 |  |  |  |  | -9.4 | 15.08 |  |  |  | -8.5 | 16.7 |  |  |  | 2.2 | 35.96 |  | #N/A
8.9167 | 2011-01-09 | 22:00 | 1.7 | 35.06 | SUNDAY | On | 1976-01-09 | 22:00 | -7.8 | 17.96 |  |  | 2003-01-09 | 22:00 | 3 | 37.4 |  |  | 1999-01-09 | 22:00 | 0 | 32 |  |  |  |  | 6.1 | 42.98 |  |  |  |  | 0 | 32 |  |  |  | 0 | 32 |  |  |  | -11.1 | 12.02 |  |  |  | -5.6 | 21.92 |  |  |  |  | -9.4 | 15.08 |  |  |  | -9.4 | 15.08 |  |  |  | 1.7 | 35.06 |  | #N/A
8.9583 | 2011-01-09 | 23:00 | 2.8 | 37.04 | SUNDAY | On | 1976-01-09 | 23:00 | -8.3 | 17.06 |  |  | 2003-01-09 | 23:00 | 5 | 41 |  |  | 1999-01-09 | 23:00 | -0.6 | 30.92 |  |  |  |  | 6.7 | 44.06 |  |  |  |  | 0 | 32 |  |  |  | 0 | 32 |  |  |  | -11.1 | 12.02 |  |  |  | -6 | 21.2 |  |  |  |  | -10 | 14 |  |  |  | -10.2 | 13.64 |  |  |  | 1.7 | 35.06 |  | #N/A
9 | 2011-01-09 | 24:00 | 3.9 | 39.02 | SUNDAY | On | 1976-01-09 | 24:00 | -8.3 | 17.06 |  |  | 2003-01-09 | 24:00 | 6 | 42.8 |  |  | 1999-01-09 | 24:00 | -1.1 | 30.02 |  |  |  |  | 6.1 | 42.98 |  |  |  |  | 0 | 32 |  |  |  | -0.6 | 30.92 |  |  |  | -11.1 | 12.02 |  |  |  | -6.3 | 20.66 |  |  |  |  | -10.6 | 12.92 |  |  |  | -10.9 | 12.38 |  |  |  | 1.7 | 35.06 |  | #N/A
9.0417 | 2011-01-10 | 1:00 | 4.4 | 39.92 | WEEKDAY | On | 1976-01-10 | 1:00 | -8.9 | 15.98 |  |  | 2003-01-10 | 1:00 | 6 | 42.8 |  |  | 1999-01-10 | 1:00 | -1.7 | 28.94 |  |  |  |  | 5.6 | 42.08 |  |  |  |  | 1 | 33.8 |  |  |  | -0.6 | 30.92 |  |  |  | -11.7 | 10.94 |  |  |  | -6.7 | 19.94 |  |  |  |  | -11.1 | 12.02 |  |  |  | -11.7 | 10.94 |  |  |  | 1.7 | 35.06 |  | #N/A
9.0833 | 2011-01-10 | 2:00 | 3.9 | 39.02 | WEEKDAY | On | 1976-01-10 | 2:00 | -8.9 | 15.98 |  |  | 2003-01-10 | 2:00 | 5 | 41 |  |  | 1999-01-10 | 2:00 | -2.2 | 28.04 |  |  |  |  | 6.1 | 42.98 |  |  |  |  | 1 | 33.8 |  |  |  | -1.1 | 30.02 |  |  |  | -11.7 | 10.94 |  |  |  | -7.1 | 19.22 |  |  |  |  | -11.7 | 10.94 |  |  |  | -12.1 | 10.22 |  |  |  | 2.2 | 35.96 |  | #N/A
9.125 | 2011-01-10 | 3:00 | 3.9 | 39.02 | WEEKDAY | On | 1976-01-10 | 3:00 | -8.9 | 15.98 |  |  | 2003-01-10 | 3:00 | 4 | 39.2 |  |  | 1999-01-10 | 3:00 | -2.8 | 26.96 |  |  |  |  | 5.6 | 42.08 |  |  |  |  | 1 | 33.8 |  |  |  | -1.1 | 30.02 |  |  |  | -12.2 | 10.04 |  |  |  | -7.4 | 18.68 |  |  |  |  | -11.1 | 12.02 |  |  |  | -12.4 | 9.68 |  |  |  | 1.7 | 35.06 |  | #N/A
9.1667 | 2011-01-10 | 4:00 | 3.9 | 39.02 | WEEKDAY | On | 1976-01-10 | 4:00 | -8.9 | 15.98 |  |  | 2003-01-10 | 4:00 | 3 | 37.4 |  |  | 1999-01-10 | 4:00 | -2.8 | 26.96 |  |  |  |  | 5.6 | 42.08 |  |  |  |  | 1 | 33.8 |  |  |  | -1.1 | 30.02 |  |  |  | -12.8 | 8.96 |  |  |  | -7.8 | 17.96 |  |  |  |  | -12.2 | 10.04 |  |  |  | -12.8 | 8.96 |  |  |  | 1.7 | 35.06 |  | #N/A
9.2083 | 2011-01-10 | 5:00 | 3.3 | 37.94 | WEEKDAY | On | 1976-01-10 | 5:00 | -8.9 | 15.98 |  |  | 2003-01-10 | 5:00 | 3 | 37.4 |  |  | 1999-01-10 | 5:00 | -3.3 | 26.06 |  |  |  |  | 5.6 | 42.08 |  |  |  |  | 1 | 33.8 |  |  |  | -1.1 | 30.02 |  |  |  | -13.3 | 8.06 |  |  |  | -8.2 | 17.24 |  |  |  |  | -13.3 | 8.06 |  |  |  | -12.6 | 9.32 |  |  |  | 1.1 | 33.98 |  | #N/A
9.25 | 2011-01-10 | 6:00 | 3.3 | 37.94 | WEEKDAY | On | 1976-01-10 | 6:00 | -8.9 | 15.98 |  |  | 2003-01-10 | 6:00 | 3 | 37.4 |  |  | 1999-01-10 | 6:00 | -3.3 | 26.06 |  |  |  |  | 6.1 | 42.98 |  |  |  |  | 2 | 35.6 |  |  |  | -1.1 | 30.02 |  |  |  | -13.9 | 6.98 |  |  |  | -8.5 | 16.7 |  |  |  |  | -13.3 | 8.06 |  |  |  | -12.4 | 9.68 |  |  |  | 0.6 | 33.08 |  | #N/A
9.2917 | 2011-01-10 | 7:00 | 3.3 | 37.94 | WEEKDAY | On | 1976-01-10 | 7:00 | -8.9 | 15.98 |  |  | 2003-01-10 | 7:00 | 3 | 37.4 |  |  | 1999-01-10 | 7:00 | -3.9 | 24.98 |  |  |  |  | 6.1 | 42.98 |  |  |  |  | 2 | 35.6 |  |  |  | -1.1 | 30.02 |  |  |  | -13.9 | 6.98 |  |  |  | -8.9 | 15.98 |  |  |  |  | -11.7 | 10.94 |  |  |  | -12.2 | 10.04 |  |  |  | -0.6 | 30.92 |  | #N/A
9.3333 | 2011-01-10 | 8:00 | 3.3 | 37.94 | WEEKDAY | On | 1976-01-10 | 8:00 | -8.9 | 15.98 |  |  | 2003-01-10 | 8:00 | 3 | 37.4 |  |  | 1999-01-10 | 8:00 | -4.4 | 24.08 |  |  |  |  | 6.7 | 44.06 |  |  |  |  | 2 | 35.6 |  |  |  | -1.1 | 30.02 |  |  |  | -13.3 | 8.06 |  |  |  | -8 | 17.6 |  |  |  |  | -10 | 14 |  |  |  | -10.5 | 13.1 |  |  |  | 0 | 32 |  | #N/A
9.375 | 2011-01-10 | 9:00 | 3.9 | 39.02 | WEEKDAY | On | 1976-01-10 | 9:00 | -8.3 | 17.06 |  |  | 2003-01-10 | 9:00 | 4 | 39.2 |  |  | 1999-01-10 | 9:00 | -3.3 | 26.06 |  |  |  |  | 7.8 | 46.04 |  |  |  |  | 3 | 37.4 |  |  |  | -1.1 | 30.02 |  |  |  | -12.8 | 8.96 |  |  |  | -7 | 19.4 |  |  |  |  | -9.4 | 15.08 |  |  |  | -8.9 | 15.98 |  |  |  | 0.6 | 33.08 |  | #N/A
9.4167 | 2011-01-10 | 10:00 | 4.4 | 39.92 | WEEKDAY | On | 1976-01-10 | 10:00 | -7.8 | 17.96 |  |  | 2003-01-10 | 10:00 | 4 | 39.2 |  |  | 1999-01-10 | 10:00 | -3.3 | 26.06 |  |  |  |  | 8.3 | 46.94 |  |  |  |  | 3 | 37.4 |  |  |  | -0.6 | 30.92 |  |  |  | -11.1 | 12.02 |  |  |  | -6.1 | 21.02 |  |  |  |  | -6.7 | 19.94 |  |  |  | -7.2 | 19.04 |  |  |  | 0.6 | 33.08 |  | #N/A
9.4583 | 2011-01-10 | 11:00 | 4.4 | 39.92 | WEEKDAY | On | 1976-01-10 | 11:00 | -6.7 | 19.94 |  |  | 2003-01-10 | 11:00 | 2 | 35.6 |  |  | 1999-01-10 | 11:00 | -3.3 | 26.06 |  |  |  |  | 8.9 | 48.02 |  |  |  |  | 3 | 37.4 |  |  |  | 0 | 32 |  |  |  | -10.6 | 12.92 |  |  |  | -4.6 | 23.72 |  |  |  |  | -3.9 | 24.98 |  |  |  | -5.9 | 21.38 |  |  |  | 0.6 | 33.08 |  | #N/A
9.5 | 2011-01-10 | 12:00 | 4.4 | 39.92 | WEEKDAY | On | 1976-01-10 | 12:00 | -5.6 | 21.92 |  |  | 2003-01-10 | 12:00 | 1 | 33.8 |  |  | 1999-01-10 | 12:00 | -2.2 | 28.04 |  |  |  |  | 8.3 | 46.94 |  |  |  |  | 4 | 39.2 |  |  |  | 0 | 32 |  |  |  | -9.4 | 15.08 |  |  |  | -3.2 | 26.24 |  |  |  |  | -2.8 | 26.96 |  |  |  | -4.6 | 23.72 |  |  |  | 0.6 | 33.08 |  | #N/A
9.5417 | 2011-01-10 | 13:00 | 4.4 | 39.92 | WEEKDAY | On | 1976-01-10 | 13:00 | -4.4 | 24.08 |  |  | 2003-01-10 | 13:00 | 2 | 35.6 |  |  | 1999-01-10 | 13:00 | -1.7 | 28.94 |  |  |  |  | 8.3 | 46.94 |  |  |  |  | 4 | 39.2 |  |  |  | -0.6 | 30.92 |  |  |  | -8.9 | 15.98 |  |  |  | -1.7 | 28.94 |  |  |  |  | -1.1 | 30.02 |  |  |  | -3.3 | 26.06 |  |  |  | 0.6 | 33.08 |  | #N/A
9.5833 | 2011-01-10 | 14:00 | 4.4 | 39.92 | WEEKDAY | On | 1976-01-10 | 14:00 | -4.4 | 24.08 |  |  | 2003-01-10 | 14:00 | 2 | 35.6 |  |  | 1999-01-10 | 14:00 | -2.2 | 28.04 |  |  |  |  | 8.3 | 46.94 |  |  |  |  | 5 | 41 |  |  |  | 0 | 32 |  |  |  | -8.3 | 17.06 |  |  |  | -1.5 | 29.3 |  |  |  |  | -1.7 | 28.94 |  |  |  | -2.8 | 26.96 |  |  |  | -0.6 | 30.92 |  | #N/A
9.625 | 2011-01-10 | 15:00 | 4.4 | 39.92 | WEEKDAY | On | 1976-01-10 | 15:00 | -3.9 | 24.98 |  |  | 2003-01-10 | 15:00 | 1 | 33.8 |  |  | 1999-01-10 | 15:00 | -1.7 | 28.94 |  |  |  |  | 10 | 50 |  |  |  |  | 6 | 42.8 |  |  |  | 0 | 32 |  |  |  | -7.8 | 17.96 |  |  |  | -1.3 | 29.66 |  |  |  |  | -0.6 | 30.92 |  |  |  | -2.2 | 28.04 |  |  |  | -1.7 | 28.94 |  | #N/A
9.6667 | 2011-01-10 | 16:00 | 4.4 | 39.92 | WEEKDAY | On | 1976-01-10 | 16:00 | -3.9 | 24.98 |  |  | 2003-01-10 | 16:00 | 0 | 32 |  |  | 1999-01-10 | 16:00 | -2.2 | 28.04 |  |  |  |  | 11.1 | 51.98 |  |  |  |  | 6 | 42.8 |  |  |  | -0.6 | 30.92 |  |  |  | -8.3 | 17.06 |  |  |  | -1.1 | 30.02 |  |  |  |  | -0.6 | 30.92 |  |  |  | -1.7 | 28.94 |  |  |  | -2.8 | 26.96 |  | #N/A
9.7083 | 2011-01-10 | 17:00 | 4.4 | 39.92 | WEEKDAY | On | 1976-01-10 | 17:00 | -3.9 | 24.98 |  |  | 2003-01-10 | 17:00 | -1 | 30.2 |  |  | 1999-01-10 | 17:00 | -2.8 | 26.96 |  |  |  |  | 12.8 | 55.04 |  |  |  |  | 5 | 41 |  |  |  | -1.1 | 30.02 |  |  |  | -8.9 | 15.98 |  |  |  | -1.1 | 30.02 |  |  |  |  | -0.6 | 30.92 |  |  |  | -1.7 | 28.94 |  |  |  | -5.6 | 21.92 |  | #N/A
9.75 | 2011-01-10 | 18:00 | 2.8 | 37.04 | WEEKDAY | On | 1976-01-10 | 18:00 | -3.9 | 24.98 |  |  | 2003-01-10 | 18:00 | -1 | 30.2 |  |  | 1999-01-10 | 18:00 | -3.3 | 26.06 |  |  |  |  | 12.8 | 55.04 |  |  |  |  | 4 | 39.2 |  |  |  | -1.7 | 28.94 |  |  |  | -8.9 | 15.98 |  |  |  | -1.1 | 30.02 |  |  |  |  | -1.7 | 28.94 |  |  |  | -1.7 | 28.94 |  |  |  | -6.7 | 19.94 |  | #N/A
9.7917 | 2011-01-10 | 19:00 | 2.2 | 35.96 | WEEKDAY | On | 1976-01-10 | 19:00 | -3.9 | 24.98 |  |  | 2003-01-10 | 19:00 | -2 | 28.4 |  |  | 1999-01-10 | 19:00 | -3.3 | 26.06 |  |  |  |  | 12.2 | 53.96 |  |  |  |  | 4 | 39.2 |  |  |  | -2.2 | 28.04 |  |  |  | -10 | 14 |  |  |  | -1.1 | 30.02 |  |  |  |  | -1.7 | 28.94 |  |  |  | -1.7 | 28.94 |  |  |  | -7.8 | 17.96 |  | #N/A
9.8333 | 2011-01-10 | 20:00 | 1.1 | 33.98 | WEEKDAY | On | 1976-01-10 | 20:00 | -4.4 | 24.08 |  |  | 2003-01-10 | 20:00 | -2 | 28.4 |  |  | 1999-01-10 | 20:00 | -3.3 | 26.06 |  |  |  |  | 11.7 | 53.06 |  |  |  |  | 4 | 39.2 |  |  |  | -3.9 | 24.98 |  |  |  | -11.1 | 12.02 |  |  |  | -0.7 | 30.74 |  |  |  |  | 0 | 32 |  |  |  | -1.5 | 29.3 |  |  |  | -8.3 | 17.06 |  | #N/A
9.875 | 2011-01-10 | 21:00 | 0 | 32 | WEEKDAY | On | 1976-01-10 | 21:00 | -4.4 | 24.08 |  |  | 2003-01-10 | 21:00 | -3 | 26.6 |  |  | 1999-01-10 | 21:00 | -2.8 | 26.96 |  |  |  |  | 10.6 | 51.08 |  |  |  |  | 4 | 39.2 |  |  |  | -4.4 | 24.08 |  |  |  | -12.8 | 8.96 |  |  |  | -0.4 | 31.28 |  |  |  |  | 1.1 | 33.98 |  |  |  | -1.3 | 29.66 |  |  |  | -8.9 | 15.98 |  | #N/A
9.9167 | 2011-01-10 | 22:00 | -0.6 | 30.92 | WEEKDAY | On | 1976-01-10 | 22:00 | -4.4 | 24.08 |  |  | 2003-01-10 | 22:00 | -4 | 24.8 |  |  | 1999-01-10 | 22:00 | -3 | 26.6 |  |  |  |  | 10 | 50 |  |  |  |  | 2 | 35.6 |  |  |  | -4.4 | 24.08 |  |  |  | -14.4 | 6.08 |  |  |  | 0 | 32 |  |  |  |  | 1.1 | 33.98 |  |  |  | -1.1 | 30.02 |  |  |  | -8.9 | 15.98 |  | #N/A
9.9583 | 2011-01-10 | 23:00 | -1.1 | 30.02 | WEEKDAY | On | 1976-01-10 | 23:00 | -4.4 | 24.08 |  |  | 2003-01-10 | 23:00 | -4 | 24.8 |  |  | 1999-01-10 | 23:00 | -3.3 | 26.06 |  |  |  |  | 9.4 | 48.92 |  |  |  |  | 1 | 33.8 |  |  |  | -5 | 23 |  |  |  | -15 | 5 |  |  |  | -0.4 | 31.28 |  |  |  |  | 1.1 | 33.98 |  |  |  | -0.7 | 30.74 |  |  |  | -8.9 | 15.98 |  | #N/A
10 | 2011-01-10 | 24:00 | -2.2 | 28.04 | WEEKDAY | On | 1976-01-10 | 24:00 | -4.4 | 24.08 |  |  | 2003-01-10 | 24:00 | -3 | 26.6 |  |  | 1999-01-10 | 24:00 | -3.3 | 26.06 |  |  |  |  | 8.3 | 46.94 |  |  |  |  | -2 | 28.4 |  |  |  | -5 | 23 |  |  |  | -15 | 5 |  |  |  | -0.7 | 30.74 |  |  |  |  | 3.9 | 39.02 |  |  |  | -0.4 | 31.28 |  |  |  | -8.9 | 15.98 |  | #N/A
10.0417 | 2011-01-11 | 1:00 | -2.8 | 26.96 | WEEKDAY | On | 1976-01-11 | 1:00 | -5 | 23 |  |  | 2003-01-11 | 1:00 | -2 | 28.4 |  |  | 1999-01-11 | 1:00 | -3.3 | 26.06 |  |  |  |  | 8.3 | 46.94 |  |  |  |  | -2 | 28.4 |  |  |  | -5 | 23 |  |  |  | -15.6 | 3.92 |  |  |  | -1.1 | 30.02 |  |  |  |  | 3.9 | 39.02 |  |  |  | 0 | 32 |  |  |  | -8.9 | 15.98 |  | #N/A
10.0833 | 2011-01-11 | 2:00 | -3.3 | 26.06 | WEEKDAY | On | 1976-01-11 | 2:00 | -5 | 23 |  |  | 2003-01-11 | 2:00 | -3 | 26.6 |  |  | 1999-01-11 | 2:00 | -3.3 | 26.06 |  |  |  |  | 7.8 | 46.04 |  |  |  |  | -3 | 26.6 |  |  |  | -5.6 | 21.92 |  |  |  | -15.6 | 3.92 |  |  |  | -0.5 | 31.1 |  |  |  |  | 5 | 41 |  |  |  | 0.7 | 33.26 |  |  |  | -8.9 | 15.98 |  | #N/A
10.125 | 2011-01-11 | 3:00 | -3.3 | 26.06 | WEEKDAY | On | 1976-01-11 | 3:00 | -5 | 23 |  |  | 2003-01-11 | 3:00 | -4 | 24.8 |  |  | 1999-01-11 | 3:00 | -2.8 | 26.96 |  |  |  |  | 7.8 | 46.04 |  |  |  |  | -4 | 24.8 |  |  |  | -6.7 | 19.94 |  |  |  | -15 | 5 |  |  |  | 0 | 32 |  |  |  |  | 4.4 | 39.92 |  |  |  | 1.5 | 34.7 |  |  |  | -10.6 | 12.92 |  | #N/A
10.1667 | 2011-01-11 | 4:00 | -3.9 | 24.98 | WEEKDAY | On | 1976-01-11 | 4:00 | -5 | 23 |  |  | 2003-01-11 | 4:00 | -5 | 23 |  |  | 1999-01-11 | 4:00 | -3.9 | 24.98 |  |  |  |  | 7.8 | 46.04 |  |  |  |  | -1 | 30.2 |  |  |  | -6.7 | 19.94 |  |  |  | -15 | 5 |  |  |  | 0.6 | 33.08 |  |  |  |  | 4.4 | 39.92 |  |  |  | 2.2 | 35.96 |  |  |  | -11.1 | 12.02 |  | #N/A
10.2083 | 2011-01-11 | 5:00 | -4.4 | 24.08 | WEEKDAY | On | 1976-01-11 | 5:00 | -4.4 | 24.08 |  |  | 2003-01-11 | 5:00 | -6 | 21.2 |  |  | 1999-01-11 | 5:00 | -3.3 | 26.06 |  |  |  |  | 7.8 | 46.04 |  |  |  |  | -3 | 26.6 |  |  |  | -6.7 | 19.94 |  |  |  | -15 | 5 |  |  |  | 2.1 | 35.78 |  |  |  |  | 5 | 41 |  |  |  | 2.4 | 36.32 |  |  |  | -15 | 5 |  | #N/A
10.25 | 2011-01-11 | 6:00 | -4.4 | 24.08 | WEEKDAY | On | 1976-01-11 | 6:00 | -4.4 | 24.08 |  |  | 2003-01-11 | 6:00 | -6 | 21.2 |  |  | 1999-01-11 | 6:00 | -4.4 | 24.08 |  |  |  |  | 7.8 | 46.04 |  |  |  |  | -2 | 28.4 |  |  |  | -6.1 | 21.02 |  |  |  | -15.6 | 3.92 |  |  |  | 3.5 | 38.3 |  |  |  |  | 5.6 | 42.08 |  |  |  | 2.6 | 36.68 |  |  |  | -17.8 | -0.04 |  | #N/A
10.2917 | 2011-01-11 | 7:00 | -4.4 | 24.08 | WEEKDAY | On | 1976-01-11 | 7:00 | -5 | 23 |  |  | 2003-01-11 | 7:00 | -6 | 21.2 |  |  | 1999-01-11 | 7:00 | -5 | 23 |  |  |  |  | 7.8 | 46.04 |  |  |  |  | -2 | 28.4 |  |  |  | -6.7 | 19.94 |  |  |  | -15.6 | 3.92 |  |  |  | 5 | 41 |  |  |  |  | 6.1 | 42.98 |  |  |  | 2.8 | 37.04 |  |  |  | -18.9 | -2.02 |  | #N/A
10.3333 | 2011-01-11 | 8:00 | -3.9 | 24.98 | WEEKDAY | On | 1976-01-11 | 8:00 | -5 | 23 |  |  | 2003-01-11 | 8:00 | -6 | 21.2 |  |  | 1999-01-11 | 8:00 | -5 | 23 |  |  |  |  | 8.3 | 46.94 |  |  |  |  | -1 | 30.2 |  |  |  | -6.7 | 19.94 |  |  |  | -15 | 5 |  |  |  | 5.7 | 42.26 |  |  |  |  | 5.6 | 42.08 |  |  |  | 3.9 | 39.02 |  |  |  | -18.3 | -0.94 |  | #N/A
10.375 | 2011-01-11 | 9:00 | -3.9 | 24.98 | WEEKDAY | On | 1976-01-11 | 9:00 | -5 | 23 |  |  | 2003-01-11 | 9:00 | -5 | 23 |  |  | 1999-01-11 | 9:00 | -4.4 | 24.08 |  |  |  |  | 10 | 50 |  |  |  |  | -1 | 30.2 |  |  |  | -6.1 | 21.02 |  |  |  | -13.3 | 8.06 |  |  |  | 6.5 | 43.7 |  |  |  |  | 6.7 | 44.06 |  |  |  | 5 | 41 |  |  |  | -15.6 | 3.92 |  | #N/A
10.4167 | 2011-01-11 | 10:00 | -4.4 | 24.08 | WEEKDAY | On | 1976-01-11 | 10:00 | -3.9 | 24.98 |  |  | 2003-01-11 | 10:00 | -4 | 24.8 |  |  | 1999-01-11 | 10:00 | -3.9 | 24.98 |  |  |  |  | 10.6 | 51.08 |  |  |  |  | 1 | 33.8 |  |  |  | -5.6 | 21.92 |  |  |  | -12.2 | 10.04 |  |  |  | 7.2 | 44.96 |  |  |  |  | 7.8 | 46.04 |  |  |  | 6.1 | 42.98 |  |  |  | -9.4 | 15.08 |  | #N/A
10.4583 | 2011-01-11 | 11:00 | -5 | 23 | WEEKDAY | On | 1976-01-11 | 11:00 | -3.9 | 24.98 |  |  | 2003-01-11 | 11:00 | -3 | 26.6 |  |  | 1999-01-11 | 11:00 | -3.3 | 26.06 |  |  |  |  | 10.6 | 51.08 |  |  |  |  | 2 | 35.6 |  |  |  | -5 | 23 |  |  |  | -10.6 | 12.92 |  |  |  | 8.3 | 46.94 |  |  |  |  | 8.9 | 48.02 |  |  |  | 6.5 | 43.7 |  |  |  | -5.6 | 21.92 |  | #N/A
10.5 | 2011-01-11 | 12:00 | -6.1 | 21.02 | WEEKDAY | On | 1976-01-11 | 12:00 | -3.3 | 26.06 |  |  | 2003-01-11 | 12:00 | -2 | 28.4 |  |  | 1999-01-11 | 12:00 | -3.9 | 24.98 |  |  |  |  | 10 | 50 |  |  |  |  | 1 | 33.8 |  |  |  | -3.3 | 26.06 |  |  |  | -9.4 | 15.08 |  |  |  | 9.5 | 49.1 |  |  |  |  | 9.4 | 48.92 |  |  |  | 6.8 | 44.24 |  |  |  | -3.3 | 26.06 |  | #N/A
10.5417 | 2011-01-11 | 13:00 | -5 | 23 | WEEKDAY | On | 1976-01-11 | 13:00 | -2.8 | 26.96 |  |  | 2003-01-11 | 13:00 | -2 | 28.4 |  |  | 1999-01-11 | 13:00 | -3.3 | 26.06 |  |  |  |  | 10.6 | 51.08 |  |  |  |  | 1 | 33.8 |  |  |  | -2.2 | 28.04 |  |  |  | -8.3 | 17.06 |  |  |  | 10.6 | 51.08 |  |  |  |  | 9.4 | 48.92 |  |  |  | 7.2 | 44.96 |  |  |  | -1.1 | 30.02 |  | #N/A
10.5833 | 2011-01-11 | 14:00 | -4.4 | 24.08 | WEEKDAY | On | 1976-01-11 | 14:00 | -1.7 | 28.94 |  |  | 2003-01-11 | 14:00 | -1 | 30.2 |  |  | 1999-01-11 | 14:00 | -3.3 | 26.06 |  |  |  |  | 9.4 | 48.92 |  |  |  |  | 0 | 32 |  |  |  | -1.1 | 30.02 |  |  |  | -7.8 | 17.96 |  |  |  | 11.3 | 52.34 |  |  |  |  | 10 | 50 |  |  |  | 8.1 | 46.58 |  |  |  | -0.6 | 30.92 |  | #N/A
10.625 | 2011-01-11 | 15:00 | -4.4 | 24.08 | WEEKDAY | On | 1976-01-11 | 15:00 | 0 | 32 |  |  | 2003-01-11 | 15:00 | -2 | 28.4 |  |  | 1999-01-11 | 15:00 | -3.3 | 26.06 |  |  |  |  | 9.4 | 48.92 |  |  |  |  | -1 | 30.2 |  |  |  | -0.6 | 30.92 |  |  |  | -5.6 | 21.92 |  |  |  | 12.1 | 53.78 |  |  |  |  | 10.6 | 51.08 |  |  |  | 9.1 | 48.38 |  |  |  | 0 | 32 |  | #N/A
10.6667 | 2011-01-11 | 16:00 | -3.3 | 26.06 | WEEKDAY | On | 1976-01-11 | 16:00 | 0 | 32 |  |  | 2003-01-11 | 16:00 | -2 | 28.4 |  |  | 1999-01-11 | 16:00 | -4.4 | 24.08 |  |  |  |  | 9.4 | 48.92 |  |  |  |  | -1 | 30.2 |  |  |  | -0.6 | 30.92 |  |  |  | -7.2 | 19.04 |  |  |  | 12.8 | 55.04 |  |  |  |  | 11.7 | 53.06 |  |  |  | 10 | 50 |  |  |  | 0 | 32 |  | #N/A
10.7083 | 2011-01-11 | 17:00 | -2.2 | 28.04 | WEEKDAY | On | 1976-01-11 | 17:00 | 1.1 | 33.98 |  |  | 2003-01-11 | 17:00 | -3 | 26.6 |  |  | 1999-01-11 | 17:00 | -5 | 23 |  |  |  |  | 8.3 | 46.94 |  |  |  |  | -1 | 30.2 |  |  |  | -1.7 | 28.94 |  |  |  | -8.3 | 17.06 |  |  |  | 13 | 55.4 |  |  |  |  | 11.1 | 51.98 |  |  |  | 9.8 | 49.64 |  |  |  | 0 | 32 |  | #N/A
10.75 | 2011-01-11 | 18:00 | -1.7 | 28.94 | WEEKDAY | On | 1976-01-11 | 18:00 | 1.7 | 35.06 |  |  | 2003-01-11 | 18:00 | -3 | 26.6 |  |  | 1999-01-11 | 18:00 | -5.6 | 21.92 |  |  |  |  | 6.1 | 42.98 |  |  |  |  | -1 | 30.2 |  |  |  | -2.2 | 28.04 |  |  |  | -8.9 | 15.98 |  |  |  | 13.1 | 55.58 |  |  |  |  | 11.1 | 51.98 |  |  |  | 9.6 | 49.28 |  |  |  | -0.6 | 30.92 |  | #N/A
10.7917 | 2011-01-11 | 19:00 | -1.1 | 30.02 | WEEKDAY | On | 1976-01-11 | 19:00 | 2.2 | 35.96 |  |  | 2003-01-11 | 19:00 | -3 | 26.6 |  |  | 1999-01-11 | 19:00 | -6 | 21.2 |  |  |  |  | 5 | 41 |  |  |  |  | -1 | 30.2 |  |  |  | -1.7 | 28.94 |  |  |  | -8.3 | 17.06 |  |  |  | 13.3 | 55.94 |  |  |  |  | 6.1 | 42.98 |  |  |  | 9.4 | 48.92 |  |  |  | 0 | 32 |  | #N/A
10.8333 | 2011-01-11 | 20:00 | -1.7 | 28.94 | WEEKDAY | On | 1976-01-11 | 20:00 | 1.1 | 33.98 |  |  | 2003-01-11 | 20:00 | -4 | 24.8 |  |  | 1999-01-11 | 20:00 | -6.1 | 21.02 |  |  |  |  | 8.3 | 46.94 |  |  |  |  | -1 | 30.2 |  |  |  | -2.2 | 28.04 |  |  |  | -8.9 | 15.98 |  |  |  | 10.5 | 50.9 |  |  |  |  | 3.3 | 37.94 |  |  |  | 6.8 | 44.24 |  |  |  | 0.6 | 33.08 |  | #N/A
10.875 | 2011-01-11 | 21:00 | -0.6 | 30.92 | WEEKDAY | On | 1976-01-11 | 21:00 | 1.1 | 33.98 |  |  | 2003-01-11 | 21:00 | -4 | 24.8 |  |  | 1999-01-11 | 21:00 | -6.1 | 21.02 |  |  |  |  | 6.1 | 42.98 |  |  |  |  | -1 | 30.2 |  |  |  | -2.2 | 28.04 |  |  |  | -9.4 | 15.08 |  |  |  | 7.8 | 46.04 |  |  |  |  | 2.2 | 35.96 |  |  |  | 4.3 | 39.74 |  |  |  | 1.1 | 33.98 |  | #N/A
10.9167 | 2011-01-11 | 22:00 | -0.6 | 30.92 | WEEKDAY | On | 1976-01-11 | 22:00 | -0.6 | 30.92 |  |  | 2003-01-11 | 22:00 | -4 | 24.8 |  |  | 1999-01-11 | 22:00 | -5 | 23 |  |  |  |  | 5 | 41 |  |  |  |  | -1 | 30.2 |  |  |  | -2.8 | 26.96 |  |  |  | -10 | 14 |  |  |  | 5 | 41 |  |  |  |  | 1.1 | 33.98 |  |  |  | 1.7 | 35.06 |  |  |  | 1.1 | 33.98 |  | #N/A
10.9583 | 2011-01-11 | 23:00 | 0.6 | 33.08 | WEEKDAY | On | 1976-01-11 | 23:00 | -1.1 | 30.02 |  |  | 2003-01-11 | 23:00 | -5 | 23 |  |  | 1999-01-11 | 23:00 | -4.4 | 24.08 |  |  |  |  | 4.4 | 39.92 |  |  |  |  | -1 | 30.2 |  |  |  | -2.8 | 26.96 |  |  |  | -11.1 | 12.02 |  |  |  | 3.9 | 39.02 |  |  |  |  | 0 | 32 |  |  |  | 0.4 | 32.72 |  |  |  | 1.7 | 35.06 |  | #N/A
11 | 2011-01-11 | 24:00 | 1.1 | 33.98 | WEEKDAY | On | 1976-01-11 | 24:00 | -2.2 | 28.04 |  |  | 2003-01-11 | 24:00 | -5 | 23 |  |  | 1999-01-11 | 24:00 | -2.8 | 26.96 |  |  |  |  | 4.4 | 39.92 |  |  |  |  | -1 | 30.2 |  |  |  | -1.7 | 28.94 |  |  |  | -11.7 | 10.94 |  |  |  | 2.8 | 37.04 |  |  |  |  | -1.1 | 30.02 |  |  |  | -0.9 | 30.38 |  |  |  | 2.2 | 35.96 |  | #N/A
11.0417 | 2011-01-12 | 1:00 | 1.7 | 35.06 | WEEKDAY | On | 1976-01-12 | 1:00 | -2.8 | 26.96 |  |  | 2003-01-12 | 1:00 | -6 | 21.2 |  |  | 1999-01-12 | 1:00 | -1.1 | 30.02 |  |  |  |  | 4.4 | 39.92 |  |  |  |  | -1 | 30.2 |  |  |  | -1.1 | 30.02 |  |  |  | -11.7 | 10.94 |  |  |  | 1.7 | 35.06 |  |  |  |  | -2.8 | 26.96 |  |  |  | -2.2 | 28.04 |  |  |  | 2.8 | 37.04 |  | #N/A
11.0833 | 2011-01-12 | 2:00 | 1.7 | 35.06 | WEEKDAY | On | 1976-01-12 | 2:00 | -3.3 | 26.06 |  |  | 2003-01-12 | 2:00 | -6 | 21.2 |  |  | 1999-01-12 | 2:00 | 1.7 | 35.06 |  |  |  |  | 5 | 41 |  |  |  |  | 0 | 32 |  |  |  | -1.1 | 30.02 |  |  |  | -13.3 | 8.06 |  |  |  | 0.2 | 32.36 |  |  |  |  | -3.9 | 24.98 |  |  |  | -3.7 | 25.34 |  |  |  | 3.3 | 37.94 |  | #N/A
11.125 | 2011-01-12 | 3:00 | 2.8 | 37.04 | WEEKDAY | On | 1976-01-12 | 3:00 | -3.3 | 26.06 |  |  | 2003-01-12 | 3:00 | -6 | 21.2 |  |  | 1999-01-12 | 3:00 | 4.4 | 39.92 |  |  |  |  | 5 | 41 |  |  |  |  | 0 | 32 |  |  |  | -0.6 | 30.92 |  |  |  | -12.8 | 8.96 |  |  |  | -1.3 | 29.66 |  |  |  |  | -5.6 | 21.92 |  |  |  | -5.2 | 22.64 |  |  |  | 3.9 | 39.02 |  | #N/A
11.1667 | 2011-01-12 | 4:00 | 3.3 | 37.94 | WEEKDAY | On | 1976-01-12 | 4:00 | -3.3 | 26.06 |  |  | 2003-01-12 | 4:00 | -6 | 21.2 |  |  | 1999-01-12 | 4:00 | 5.6 | 42.08 |  |  |  |  | 4.4 | 39.92 |  |  |  |  | 0 | 32 |  |  |  | -0.6 | 30.92 |  |  |  | -13.3 | 8.06 |  |  |  | -2.8 | 26.96 |  |  |  |  | -6.7 | 19.94 |  |  |  | -6.7 | 19.94 |  |  |  | 4.4 | 39.92 |  | #N/A
11.2083 | 2011-01-12 | 5:00 | 2.8 | 37.04 | WEEKDAY | On | 1976-01-12 | 5:00 | -3.3 | 26.06 |  |  | 2003-01-12 | 5:00 | -6 | 21.2 |  |  | 1999-01-12 | 5:00 | 3.3 | 37.94 |  |  |  |  | 4.4 | 39.92 |  |  |  |  | 0 | 32 |  |  |  | 0 | 32 |  |  |  | -14.4 | 6.08 |  |  |  | -3.7 | 25.34 |  |  |  |  | -7.2 | 19.04 |  |  |  | -7.1 | 19.22 |  |  |  | 5 | 41 |  | #N/A
11.25 | 2011-01-12 | 6:00 | 2.8 | 37.04 | WEEKDAY | On | 1976-01-12 | 6:00 | -3.3 | 26.06 |  |  | 2003-01-12 | 6:00 | -6 | 21.2 |  |  | 1999-01-12 | 6:00 | 1.7 | 35.06 |  |  |  |  | 4.4 | 39.92 |  |  |  |  | 0 | 32 |  |  |  | 0 | 32 |  |  |  | -15 | 5 |  |  |  | -4.7 | 23.54 |  |  |  |  | -7.2 | 19.04 |  |  |  | -7.4 | 18.68 |  |  |  | 5 | 41 |  | #N/A
11.2917 | 2011-01-12 | 7:00 | 2.8 | 37.04 | WEEKDAY | On | 1976-01-12 | 7:00 | -3.3 | 26.06 |  |  | 2003-01-12 | 7:00 | -6 | 21.2 |  |  | 1999-01-12 | 7:00 | 2.2 | 35.96 |  |  |  |  | 4.4 | 39.92 |  |  |  |  | 1 | 33.8 |  |  |  | 0.6 | 33.08 |  |  |  | -16.1 | 3.02 |  |  |  | -5.6 | 21.92 |  |  |  |  | -8.3 | 17.06 |  |  |  | -7.8 | 17.96 |  |  |  | 5 | 41 |  | #N/A
11.3333 | 2011-01-12 | 8:00 | 0.6 | 33.08 | WEEKDAY | On | 1976-01-12 | 8:00 | -2.8 | 26.96 |  |  | 2003-01-12 | 8:00 | -6 | 21.2 |  |  | 1999-01-12 | 8:00 | 3.3 | 37.94 |  |  |  |  | 4.4 | 39.92 |  |  |  |  | 1 | 33.8 |  |  |  | 0.6 | 33.08 |  |  |  | -15.6 | 3.92 |  |  |  | -6.5 | 20.3 |  |  |  |  | -9.4 | 15.08 |  |  |  | -8.7 | 16.34 |  |  |  | 5 | 41 |  | #N/A
11.375 | 2011-01-12 | 9:00 | 0 | 32 | WEEKDAY | On | 1976-01-12 | 9:00 | -1.7 | 28.94 |  |  | 2003-01-12 | 9:00 | -4 | 24.8 |  |  | 1999-01-12 | 9:00 | 3.9 | 39.02 |  |  |  |  | 5.6 | 42.08 |  |  |  |  | 1 | 33.8 |  |  |  | 1.7 | 35.06 |  |  |  | -13.3 | 8.06 |  |  |  | -7.4 | 18.68 |  |  |  |  | -11.1 | 12.02 |  |  |  | -9.7 | 14.54 |  |  |  | 5 | 41 |  | #N/A
11.4167 | 2011-01-12 | 10:00 | 0 | 32 | WEEKDAY | On | 1976-01-12 | 10:00 | 0 | 32 |  |  | 2003-01-12 | 10:00 | -3 | 26.6 |  |  | 1999-01-12 | 10:00 | 4.4 | 39.92 |  |  |  |  | 6.1 | 42.98 |  |  |  |  | 1 | 33.8 |  |  |  | 3.3 | 37.94 |  |  |  | -8.9 | 15.98 |  |  |  | -8.3 | 17.06 |  |  |  |  | -10 | 14 |  |  |  | -10.6 | 12.92 |  |  |  | 5 | 41 |  | #N/A
11.4583 | 2011-01-12 | 11:00 | 0.6 | 33.08 | WEEKDAY | On | 1976-01-12 | 11:00 | 0.6 | 33.08 |  |  | 2003-01-12 | 11:00 | -2 | 28.4 |  |  | 1999-01-12 | 11:00 | 5.6 | 42.08 |  |  |  |  | 6.7 | 44.06 |  |  |  |  | 1 | 33.8 |  |  |  | 3.9 | 39.02 |  |  |  | -7.8 | 17.96 |  |  |  | -7.6 | 18.32 |  |  |  |  | -8.9 | 15.98 |  |  |  | -9.5 | 14.9 |  |  |  | 5.6 | 42.08 |  | #N/A
11.5 | 2011-01-12 | 12:00 | 0 | 32 | WEEKDAY | On | 1976-01-12 | 12:00 | 1.1 | 33.98 |  |  | 2003-01-12 | 12:00 | -1 | 30.2 |  |  | 1999-01-12 | 12:00 | 7.2 | 44.96 |  |  |  |  | 7.2 | 44.96 |  |  |  |  | 1 | 33.8 |  |  |  | 5 | 41 |  |  |  | -6.7 | 19.94 |  |  |  | -6.8 | 19.76 |  |  |  |  | -7.8 | 17.96 |  |  |  | -8.3 | 17.06 |  |  |  | 5.6 | 42.08 |  | #N/A
11.5417 | 2011-01-12 | 13:00 | 0.6 | 33.08 | WEEKDAY | On | 1976-01-12 | 13:00 | 1.7 | 35.06 |  |  | 2003-01-12 | 13:00 | 0 | 32 |  |  | 1999-01-12 | 13:00 | 8.9 | 48.02 |  |  |  |  | 7.8 | 46.04 |  |  |  |  | 1 | 33.8 |  |  |  | 5.6 | 42.08 |  |  |  | -6.1 | 21.02 |  |  |  | -6.1 | 21.02 |  |  |  |  | -7.2 | 19.04 |  |  |  | -7.2 | 19.04 |  |  |  | 5 | 41 |  | #N/A
11.5833 | 2011-01-12 | 14:00 | 0.6 | 33.08 | WEEKDAY | On | 1976-01-12 | 14:00 | 2.2 | 35.96 |  |  | 2003-01-12 | 14:00 | 1 | 33.8 |  |  | 1999-01-12 | 14:00 | 8.3 | 46.94 |  |  |  |  | 7.8 | 46.04 |  |  |  |  | 1 | 33.8 |  |  |  | 6.7 | 44.06 |  |  |  | -5 | 23 |  |  |  | -5.7 | 21.74 |  |  |  |  | -6.1 | 21.02 |  |  |  | -7 | 19.4 |  |  |  | 5 | 41 |  | #N/A
11.625 | 2011-01-12 | 15:00 | 1.1 | 33.98 | WEEKDAY | On | 1976-01-12 | 15:00 | 1.7 | 35.06 |  |  | 2003-01-12 | 15:00 | 1 | 33.8 |  |  | 1999-01-12 | 15:00 | 8.9 | 48.02 |  |  |  |  | 7.8 | 46.04 |  |  |  |  | 1 | 33.8 |  |  |  | 6.7 | 44.06 |  |  |  | -4.4 | 24.08 |  |  |  | -5.4 | 22.28 |  |  |  |  | -5.6 | 21.92 |  |  |  | -6.9 | 19.58 |  |  |  | 4.4 | 39.92 |  | #N/A
11.6667 | 2011-01-12 | 16:00 | 1.1 | 33.98 | WEEKDAY | On | 1976-01-12 | 16:00 | 1.7 | 35.06 |  |  | 2003-01-12 | 16:00 | 0 | 32 |  |  | 1999-01-12 | 16:00 | 8.3 | 46.94 |  |  |  |  | 7.2 | 44.96 |  |  |  |  | 1 | 33.8 |  |  |  | 6.7 | 44.06 |  |  |  | -5 | 23 |  |  |  | -5 | 23 |  |  |  |  | -6.1 | 21.02 |  |  |  | -6.7 | 19.94 |  |  |  | 4.4 | 39.92 |  | #N/A
11.7083 | 2011-01-12 | 17:00 | 1.1 | 33.98 | WEEKDAY | On | 1976-01-12 | 17:00 | 1.1 | 33.98 |  |  | 2003-01-12 | 17:00 | -1 | 30.2 |  |  | 1999-01-12 | 17:00 | 6.1 | 42.98 |  |  |  |  | 5.6 | 42.08 |  |  |  |  | 1 | 33.8 |  |  |  | 5.6 | 42.08 |  |  |  | -6.1 | 21.02 |  |  |  | -5 | 23 |  |  |  |  | -6.7 | 19.94 |  |  |  | -7.1 | 19.22 |  |  |  | 3.9 | 39.02 |  | #N/A
11.75 | 2011-01-12 | 18:00 | 1.1 | 33.98 | WEEKDAY | On | 1976-01-12 | 18:00 | 0 | 32 |  |  | 2003-01-12 | 18:00 | -1 | 30.2 |  |  | 1999-01-12 | 18:00 | 5 | 41 |  |  |  |  | 4.4 | 39.92 |  |  |  |  | 1 | 33.8 |  |  |  | 4.4 | 39.92 |  |  |  | -6.7 | 19.94 |  |  |  | -5 | 23 |  |  |  |  | -7.8 | 17.96 |  |  |  | -7.4 | 18.68 |  |  |  | 3.9 | 39.02 |  | #N/A
11.7917 | 2011-01-12 | 19:00 | 1.1 | 33.98 | WEEKDAY | On | 1976-01-12 | 19:00 | -0.6 | 30.92 |  |  | 2003-01-12 | 19:00 | -2 | 28.4 |  |  | 1999-01-12 | 19:00 | 5.6 | 42.08 |  |  |  |  | 3.9 | 39.02 |  |  |  |  | 1 | 33.8 |  |  |  | 3.9 | 39.02 |  |  |  | -6.1 | 21.02 |  |  |  | -5 | 23 |  |  |  |  | -7.8 | 17.96 |  |  |  | -7.8 | 17.96 |  |  |  | 3.3 | 37.94 |  | #N/A
11.8333 | 2011-01-12 | 20:00 | 1.1 | 33.98 | WEEKDAY | On | 1976-01-12 | 20:00 | -1.1 | 30.02 |  |  | 2003-01-12 | 20:00 | -2 | 28.4 |  |  | 1999-01-12 | 20:00 | 6.7 | 44.06 |  |  |  |  | 0.6 | 33.08 |  |  |  |  | 1 | 33.8 |  |  |  | 3.9 | 39.02 |  |  |  | -5 | 23 |  |  |  | -5.4 | 22.28 |  |  |  |  | -7.8 | 17.96 |  |  |  | -8.2 | 17.24 |  |  |  | 2.8 | 37.04 |  | #N/A
11.875 | 2011-01-12 | 21:00 | 1.1 | 33.98 | WEEKDAY | On | 1976-01-12 | 21:00 | -1.7 | 28.94 |  |  | 2003-01-12 | 21:00 | -3 | 26.6 |  |  | 1999-01-12 | 21:00 | 5.6 | 42.08 |  |  |  |  | 1.1 | 33.98 |  |  |  |  | 1 | 33.8 |  |  |  | 3.9 | 39.02 |  |  |  | -3.9 | 24.98 |  |  |  | -5.7 | 21.74 |  |  |  |  | -7.8 | 17.96 |  |  |  | -8.5 | 16.7 |  |  |  | 2.2 | 35.96 |  | #N/A
11.9167 | 2011-01-12 | 22:00 | 1.7 | 35.06 | WEEKDAY | On | 1976-01-12 | 22:00 | -1.7 | 28.94 |  |  | 2003-01-12 | 22:00 | -3 | 26.6 |  |  | 1999-01-12 | 22:00 | 5 | 41 |  |  |  |  | 2.8 | 37.04 |  |  |  |  | 1 | 33.8 |  |  |  | 3.3 | 37.94 |  |  |  | -3.9 | 24.98 |  |  |  | -6.1 | 21.02 |  |  |  |  | -8.3 | 17.06 |  |  |  | -8.9 | 15.98 |  |  |  | 2.2 | 35.96 |  | #N/A
11.9583 | 2011-01-12 | 23:00 | 1.7 | 35.06 | WEEKDAY | On | 1976-01-12 | 23:00 | -2.2 | 28.04 |  |  | 2003-01-12 | 23:00 | -3 | 26.6 |  |  | 1999-01-12 | 23:00 | 5.6 | 42.08 |  |  |  |  | 0.6 | 33.08 |  |  |  |  | 1 | 33.8 |  |  |  | 2.2 | 35.96 |  |  |  | -3.9 | 24.98 |  |  |  | -5.7 | 21.74 |  |  |  |  | -7.8 | 17.96 |  |  |  | -9.5 | 14.9 |  |  |  | 1.7 | 35.06 |  | #N/A
12 | 2011-01-12 | 24:00 | 2.2 | 35.96 | WEEKDAY | On | 1976-01-12 | 24:00 | -2.8 | 26.96 |  |  | 2003-01-12 | 24:00 | -4 | 24.8 |  |  | 1999-01-12 | 24:00 | 5.6 | 42.08 |  |  |  |  | 1.1 | 33.98 |  |  |  |  | 1 | 33.8 |  |  |  | 1.7 | 35.06 |  |  |  | -3.9 | 24.98 |  |  |  | -5.4 | 22.28 |  |  |  |  | -8.3 | 17.06 |  |  |  | -10 | 14 |  |  |  | 1.1 | 33.98 |  | #N/A
12.0417 | 2011-01-13 | 1:00 | 2.2 | 35.96 | WEEKDAY | On | 1976-01-13 | 1:00 | -2.8 | 26.96 |  |  | 2003-01-13 | 1:00 | -4 | 24.8 |  |  | 1999-01-13 | 1:00 | 4.4 | 39.92 |  |  |  |  | 2.2 | 35.96 |  |  |  |  | 1 | 33.8 |  |  |  | 1.7 | 35.06 |  |  |  | -2.8 | 26.96 |  |  |  | -5 | 23 |  |  |  |  | -8.3 | 17.06 |  |  |  | -10.6 | 12.92 |  |  |  | 1.1 | 33.98 |  | #N/A
12.0833 | 2011-01-13 | 2:00 | 2.8 | 37.04 | WEEKDAY | On | 1976-01-13 | 2:00 | -3.3 | 26.06 |  |  | 2003-01-13 | 2:00 | -5 | 23 |  |  | 1999-01-13 | 2:00 | 3.9 | 39.02 |  |  |  |  | 2.2 | 35.96 |  |  |  |  | 1 | 33.8 |  |  |  | 1.1 | 33.98 |  |  |  | -2.8 | 26.96 |  |  |  | -5.2 | 22.64 |  |  |  |  | -8.3 | 17.06 |  |  |  | -10 | 14 |  |  |  | 1.1 | 33.98 |  | #N/A
12.125 | 2011-01-13 | 3:00 | 3.3 | 37.94 | WEEKDAY | On | 1976-01-13 | 3:00 | -3.3 | 26.06 |  |  | 2003-01-13 | 3:00 | -5 | 23 |  |  | 1999-01-13 | 3:00 | 3.3 | 37.94 |  |  |  |  | 1.1 | 33.98 |  |  |  |  | 1 | 33.8 |  |  |  | 0.6 | 33.08 |  |  |  | -3.3 | 26.06 |  |  |  | -5.4 | 22.28 |  |  |  |  | -8.3 | 17.06 |  |  |  | -9.5 | 14.9 |  |  |  | 1.1 | 33.98 |  | #N/A
12.1667 | 2011-01-13 | 4:00 | 3.3 | 37.94 | WEEKDAY | On | 1976-01-13 | 4:00 | -3.3 | 26.06 |  |  | 2003-01-13 | 4:00 | -6 | 21.2 |  |  | 1999-01-13 | 4:00 | 2.8 | 37.04 |  |  |  |  | 1.7 | 35.06 |  |  |  |  | 1 | 33.8 |  |  |  | 0.6 | 33.08 |  |  |  | -2.2 | 28.04 |  |  |  | -5.6 | 21.92 |  |  |  |  | -7.8 | 17.96 |  |  |  | -8.9 | 15.98 |  |  |  | -2.8 | 26.96 |  | #N/A
12.2083 | 2011-01-13 | 5:00 | 2.2 | 35.96 | WEEKDAY | On | 1976-01-13 | 5:00 | -3.9 | 24.98 |  |  | 2003-01-13 | 5:00 | -6 | 21.2 |  |  | 1999-01-13 | 5:00 | 3.3 | 37.94 |  |  |  |  | 2.2 | 35.96 |  |  |  |  | 1 | 33.8 |  |  |  | 0 | 32 |  |  |  | -2.2 | 28.04 |  |  |  | -5.6 | 21.92 |  |  |  |  | -7.8 | 17.96 |  |  |  | -8.5 | 16.7 |  |  |  | -3.3 | 26.06 |  | #N/A
12.25 | 2011-01-13 | 6:00 | 1.1 | 33.98 | WEEKDAY | On | 1976-01-13 | 6:00 | -3.9 | 24.98 |  |  | 2003-01-13 | 6:00 | -6 | 21.2 |  |  | 1999-01-13 | 6:00 | 3.9 | 39.02 |  |  |  |  | 1.7 | 35.06 |  |  |  |  | 1 | 33.8 |  |  |  | 0 | 32 |  |  |  | -1.7 | 28.94 |  |  |  | -5.6 | 21.92 |  |  |  |  | -7.8 | 17.96 |  |  |  | -8.2 | 17.24 |  |  |  | -5 | 23 |  | #N/A
12.2917 | 2011-01-13 | 7:00 | 0.6 | 33.08 | WEEKDAY | On | 1976-01-13 | 7:00 | -3.9 | 24.98 |  |  | 2003-01-13 | 7:00 | -6 | 21.2 |  |  | 1999-01-13 | 7:00 | 4.4 | 39.92 |  |  |  |  | 2.2 | 35.96 |  |  |  |  | 1 | 33.8 |  |  |  | -1.1 | 30.02 |  |  |  | -1.1 | 30.02 |  |  |  | -5.6 | 21.92 |  |  |  |  | -7.8 | 17.96 |  |  |  | -7.8 | 17.96 |  |  |  | -6.7 | 19.94 |  | #N/A
12.3333 | 2011-01-13 | 8:00 | 0 | 32 | WEEKDAY | On | 1976-01-13 | 8:00 | -3.3 | 26.06 |  |  | 2003-01-13 | 8:00 | -5 | 23 |  |  | 1999-01-13 | 8:00 | 5 | 41 |  |  |  |  | 1.7 | 35.06 |  |  |  |  | 2 | 35.6 |  |  |  | -1.7 | 28.94 |  |  |  | -1.1 | 30.02 |  |  |  | -4.7 | 23.54 |  |  |  |  | -7.8 | 17.96 |  |  |  | -7.1 | 19.22 |  |  |  | -7.8 | 17.96 |  | #N/A
12.375 | 2011-01-13 | 9:00 | -0.6 | 30.92 | WEEKDAY | On | 1976-01-13 | 9:00 | -2.8 | 26.96 |  |  | 2003-01-13 | 9:00 | -3 | 26.6 |  |  | 1999-01-13 | 9:00 | 6.7 | 44.06 |  |  |  |  | 0 | 32 |  |  |  |  | 2 | 35.6 |  |  |  | -2.2 | 28.04 |  |  |  | -1.1 | 30.02 |  |  |  | -3.7 | 25.34 |  |  |  |  | -6.7 | 19.94 |  |  |  | -6.3 | 20.66 |  |  |  | -9.4 | 15.08 |  | #N/A
12.4167 | 2011-01-13 | 10:00 | -0.6 | 30.92 | WEEKDAY | On | 1976-01-13 | 10:00 | -1.7 | 28.94 |  |  | 2003-01-13 | 10:00 | -2 | 28.4 |  |  | 1999-01-13 | 10:00 | 7.8 | 46.04 |  |  |  |  | 0 | 32 |  |  |  |  | 3 | 37.4 |  |  |  | -2.8 | 26.96 |  |  |  | -1.7 | 28.94 |  |  |  | -2.8 | 26.96 |  |  |  |  | -5.6 | 21.92 |  |  |  | -5.6 | 21.92 |  |  |  | -11.1 | 12.02 |  | #N/A
12.4583 | 2011-01-13 | 11:00 | -0.6 | 30.92 | WEEKDAY | On | 1976-01-13 | 11:00 | -0.6 | 30.92 |  |  | 2003-01-13 | 11:00 | -1 | 30.2 |  |  | 1999-01-13 | 11:00 | 7.8 | 46.04 |  |  |  |  | 0 | 32 |  |  |  |  | 3 | 37.4 |  |  |  | -3.3 | 26.06 |  |  |  | -0.6 | 30.92 |  |  |  | -2.1 | 28.22 |  |  |  |  | -2.8 | 26.96 |  |  |  | -4.1 | 24.62 |  |  |  | -11.1 | 12.02 |  | #N/A
12.5 | 2011-01-13 | 12:00 | 0 | 32 | WEEKDAY | On | 1976-01-13 | 12:00 | 3.3 | 37.94 |  |  | 2003-01-13 | 12:00 | 1 | 33.8 |  |  | 1999-01-13 | 12:00 | 8.3 | 46.94 |  |  |  |  | -0.6 | 30.92 |  |  |  |  | 3 | 37.4 |  |  |  | -3.3 | 26.06 |  |  |  | 0 | 32 |  |  |  | -1.3 | 29.66 |  |  |  |  | -0.6 | 30.92 |  |  |  | -2.6 | 27.32 |  |  |  | -11.7 | 10.94 |  | #N/A
12.5417 | 2011-01-13 | 13:00 | 0 | 32 | WEEKDAY | On | 1976-01-13 | 13:00 | 4.4 | 39.92 |  |  | 2003-01-13 | 13:00 | 2 | 35.6 |  |  | 1999-01-13 | 13:00 | 8.9 | 48.02 |  |  |  |  | 0.6 | 33.08 |  |  |  |  | 3 | 37.4 |  |  |  | -3.9 | 24.98 |  |  |  | 0 | 32 |  |  |  | -0.6 | 30.92 |  |  |  |  | -0.6 | 30.92 |  |  |  | -1.1 | 30.02 |  |  |  | -11.7 | 10.94 |  | #N/A
12.5833 | 2011-01-13 | 14:00 | 0 | 32 | WEEKDAY | On | 1976-01-13 | 14:00 | 5 | 41 |  |  | 2003-01-13 | 14:00 | 2 | 35.6 |  |  | 1999-01-13 | 14:00 | 10 | 50 |  |  |  |  | 0 | 32 |  |  |  |  | 4 | 39.2 |  |  |  | -6.1 | 21.02 |  |  |  | 0 | 32 |  |  |  | 0 | 32 |  |  |  |  | 2.2 | 35.96 |  |  |  | -0.2 | 31.64 |  |  |  | -11.7 | 10.94 |  | #N/A
12.625 | 2011-01-13 | 15:00 | 0 | 32 | WEEKDAY | On | 1976-01-13 | 15:00 | 5.6 | 42.08 |  |  | 2003-01-13 | 15:00 | 2 | 35.6 |  |  | 1999-01-13 | 15:00 | 7.2 | 44.96 |  |  |  |  | -0.6 | 30.92 |  |  |  |  | 5 | 41 |  |  |  | -8.3 | 17.06 |  |  |  | 0 | 32 |  |  |  | 0.5 | 32.9 |  |  |  |  | 2.8 | 37.04 |  |  |  | 0.8 | 33.44 |  |  |  | -11.7 | 10.94 |  | #N/A
12.6667 | 2011-01-13 | 16:00 | 0.6 | 33.08 | WEEKDAY | On | 1976-01-13 | 16:00 | 6.1 | 42.98 |  |  | 2003-01-13 | 16:00 | 1 | 33.8 |  |  | 1999-01-13 | 16:00 | 2.8 | 37.04 |  |  |  |  | -1.7 | 28.94 |  |  |  |  | 6 | 42.8 |  |  |  | -9.4 | 15.08 |  |  |  | -0.6 | 30.92 |  |  |  | 1.1 | 33.98 |  |  |  |  | 2.8 | 37.04 |  |  |  | 1.7 | 35.06 |  |  |  | -11.7 | 10.94 |  | #N/A
12.7083 | 2011-01-13 | 17:00 | 0 | 32 | WEEKDAY | On | 1976-01-13 | 17:00 | 6.1 | 42.98 |  |  | 2003-01-13 | 17:00 | 1 | 33.8 |  |  | 1999-01-13 | 17:00 | 1.1 | 33.98 |  |  |  |  | -2.2 | 28.04 |  |  |  |  | 4 | 39.2 |  |  |  | -11.1 | 12.02 |  |  |  | -1.1 | 30.02 |  |  |  | 0.5 | 32.9 |  |  |  |  | 2.8 | 37.04 |  |  |  | 1.7 | 35.06 |  |  |  | -13.9 | 6.98 |  | #N/A
12.75 | 2011-01-13 | 18:00 | -0.6 | 30.92 | WEEKDAY | On | 1976-01-13 | 18:00 | 6.1 | 42.98 |  |  | 2003-01-13 | 18:00 | 0 | 32 |  |  | 1999-01-13 | 18:00 | 0 | 32 |  |  |  |  | -3.3 | 26.06 |  |  |  |  | 9 | 48.2 |  |  |  | -12.2 | 10.04 |  |  |  | -2.2 | 28.04 |  |  |  | 0 | 32 |  |  |  |  | 2.2 | 35.96 |  |  |  | 1.7 | 35.06 |  |  |  | -15 | 5 |  | #N/A
12.7917 | 2011-01-13 | 19:00 | -0.6 | 30.92 | WEEKDAY | On | 1976-01-13 | 19:00 | 6.7 | 44.06 |  |  | 2003-01-13 | 19:00 | -1 | 30.2 |  |  | 1999-01-13 | 19:00 | 0 | 32 |  |  |  |  | -3.9 | 24.98 |  |  |  |  | 9 | 48.2 |  |  |  | -12.8 | 8.96 |  |  |  | -2.2 | 28.04 |  |  |  | -0.6 | 30.92 |  |  |  |  | 2.2 | 35.96 |  |  |  | 1.7 | 35.06 |  |  |  | -16.7 | 1.94 |  | #N/A
12.8333 | 2011-01-13 | 20:00 | -1.1 | 30.02 | WEEKDAY | On | 1976-01-13 | 20:00 | 7.2 | 44.96 |  |  | 2003-01-13 | 20:00 | -2 | 28.4 |  |  | 1999-01-13 | 20:00 | -0.6 | 30.92 |  |  |  |  | -3.9 | 24.98 |  |  |  |  | 11 | 51.8 |  |  |  | -12.8 | 8.96 |  |  |  | -2.8 | 26.96 |  |  |  | -0.2 | 31.64 |  |  |  |  | 1.7 | 35.06 |  |  |  | 1.1 | 33.98 |  |  |  | -17.2 | 1.04 |  | #N/A
12.875 | 2011-01-13 | 21:00 | -1.7 | 28.94 | WEEKDAY | On | 1976-01-13 | 21:00 | 7.8 | 46.04 |  |  | 2003-01-13 | 21:00 | -3 | 26.6 |  |  | 1999-01-13 | 21:00 | -2 | 28.4 |  |  |  |  | -4.4 | 24.08 |  |  |  |  | 12 | 53.6 |  |  |  | -12.8 | 8.96 |  |  |  | -2.8 | 26.96 |  |  |  | 0.2 | 32.36 |  |  |  |  | 2.2 | 35.96 |  |  |  | 0.6 | 33.08 |  |  |  | -18.3 | -0.94 |  | #N/A
12.9167 | 2011-01-13 | 22:00 | -2.2 | 28.04 | WEEKDAY | On | 1976-01-13 | 22:00 | 7.8 | 46.04 |  |  | 2003-01-13 | 22:00 | -4 | 24.8 |  |  | 1999-01-13 | 22:00 | -3 | 26.6 |  |  |  |  | -5.6 | 21.92 |  |  |  |  | 13 | 55.4 |  |  |  | -13.3 | 8.06 |  |  |  | -3.3 | 26.06 |  |  |  | 0.6 | 33.08 |  |  |  |  | 2.8 | 37.04 |  |  |  | 0 | 32 |  |  |  | -18.9 | -2.02 |  | #N/A
12.9583 | 2011-01-13 | 23:00 | -2.2 | 28.04 | WEEKDAY | On | 1976-01-13 | 23:00 | 8.9 | 48.02 |  |  | 2003-01-13 | 23:00 | -5 | 23 |  |  | 1999-01-13 | 23:00 | -3.3 | 26.06 |  |  |  |  | -6.1 | 21.02 |  |  |  |  | 13 | 55.4 |  |  |  | -13.9 | 6.98 |  |  |  | -6.1 | 21.02 |  |  |  | 1.1 | 33.98 |  |  |  |  | 2.8 | 37.04 |  |  |  | 0.6 | 33.08 |  |  |  | -20 | -4 |  | #N/A
13 | 2011-01-13 | 24:00 | -2.8 | 26.96 | WEEKDAY | On | 1976-01-13 | 24:00 | 8.9 | 48.02 |  |  | 2003-01-13 | 24:00 | -6 | 21.2 |  |  | 1999-01-13 | 24:00 | -3.3 | 26.06 |  |  |  |  | -7.2 | 19.04 |  |  |  |  | 14 | 57.2 |  |  |  | -14.4 | 6.08 |  |  |  | -7.8 | 17.96 |  |  |  | 1.7 | 35.06 |  |  |  |  | 3.9 | 39.02 |  |  |  | 1.1 | 33.98 |  |  |  | -20.6 | -5.08 |  | #N/A
13.0417 | 2011-01-14 | 1:00 | -2.8 | 26.96 | WEEKDAY | On | 1976-01-14 | 1:00 | 10.6 | 51.08 |  |  | 2003-01-14 | 1:00 | -6 | 21.2 |  |  | 1999-01-14 | 1:00 | -4.4 | 24.08 |  |  |  |  | -7.8 | 17.96 |  |  |  |  | 14 | 57.2 |  |  |  | -15.6 | 3.92 |  |  |  | -8.9 | 15.98 |  |  |  | 2.2 | 35.96 |  |  |  |  | 3.9 | 39.02 |  |  |  | 1.7 | 35.06 |  |  |  | -21.1 | -5.98 |  | #N/A
13.0833 | 2011-01-14 | 2:00 | -2.8 | 26.96 | WEEKDAY | On | 1976-01-14 | 2:00 | 10.6 | 51.08 |  |  | 2003-01-14 | 2:00 | -7 | 19.4 |  |  | 1999-01-14 | 2:00 | -5 | 23 |  |  |  |  | -7.8 | 17.96 |  |  |  |  | 14 | 57.2 |  |  |  | -16.7 | 1.94 |  |  |  | -10 | 14 |  |  |  | 2.2 | 35.96 |  |  |  |  | 3.3 | 37.94 |  |  |  | 2.1 | 35.78 |  |  |  | -22.2 | -7.96 |  | #N/A
13.125 | 2011-01-14 | 3:00 | -2.8 | 26.96 | WEEKDAY | On | 1976-01-14 | 3:00 | 11.7 | 53.06 |  |  | 2003-01-14 | 3:00 | -7 | 19.4 |  |  | 1999-01-14 | 3:00 | -6.1 | 21.02 |  |  |  |  | -8.3 | 17.06 |  |  |  |  | 16 | 60.8 |  |  |  | -16.7 | 1.94 |  |  |  | -6.1 | 21.02 |  |  |  | 2.2 | 35.96 |  |  |  |  | 4.4 | 39.92 |  |  |  | 2.4 | 36.32 |  |  |  | -23.3 | -9.94 |  | #N/A
13.1667 | 2011-01-14 | 4:00 | -3.3 | 26.06 | WEEKDAY | On | 1976-01-14 | 4:00 | 12.2 | 53.96 |  |  | 2003-01-14 | 4:00 | -7 | 19.4 |  |  | 1999-01-14 | 4:00 | -6.7 | 19.94 |  |  |  |  | -8.9 | 15.98 |  |  |  |  | 17 | 62.6 |  |  |  | -17.2 | 1.04 |  |  |  | -5.6 | 21.92 |  |  |  | 2.2 | 35.96 |  |  |  |  | 4.4 | 39.92 |  |  |  | 2.8 | 37.04 |  |  |  | -27.2 | -16.96 |  | #N/A
13.2083 | 2011-01-14 | 5:00 | -3.3 | 26.06 | WEEKDAY | On | 1976-01-14 | 5:00 | 8.9 | 48.02 |  |  | 2003-01-14 | 5:00 | -8 | 17.6 |  |  | 1999-01-14 | 5:00 | -7.2 | 19.04 |  |  |  |  | -9.4 | 15.08 |  |  |  |  | 18 | 64.4 |  |  |  | -18.3 | -0.94 |  |  |  | -5.6 | 21.92 |  |  |  | 2 | 35.6 |  |  |  |  | 3.3 | 37.94 |  |  |  | 2.6 | 36.68 |  |  |  | -28.3 | -18.94 |  | #N/A
13.25 | 2011-01-14 | 6:00 | -3.3 | 26.06 | WEEKDAY | On | 1976-01-14 | 6:00 | 7.2 | 44.96 |  |  | 2003-01-14 | 6:00 | -8 | 17.6 |  |  | 1999-01-14 | 6:00 | -7.8 | 17.96 |  |  |  |  | -10 | 14 |  |  |  |  | 13 | 55.4 |  |  |  | -17.8 | -0.04 |  |  |  | -6.1 | 21.02 |  |  |  | 1.9 | 35.42 |  |  |  |  | 3.3 | 37.94 |  |  |  | 2.4 | 36.32 |  |  |  | -27.2 | -16.96 |  | #N/A
13.2917 | 2011-01-14 | 7:00 | -3.3 | 26.06 | WEEKDAY | On | 1976-01-14 | 7:00 | 6.7 | 44.06 |  |  | 2003-01-14 | 7:00 | -8 | 17.6 |  |  | 1999-01-14 | 7:00 | -7.8 | 17.96 |  |  |  |  | -10 | 14 |  |  |  |  | 12 | 53.6 |  |  |  | -17.8 | -0.04 |  |  |  | -6.7 | 19.94 |  |  |  | 1.7 | 35.06 |  |  |  |  | 3.3 | 37.94 |  |  |  | 2.2 | 35.96 |  |  |  | -29.4 | -20.92 |  | #N/A
13.3333 | 2011-01-14 | 8:00 | -2.8 | 26.96 | WEEKDAY | On | 1976-01-14 | 8:00 | 6.1 | 42.98 |  |  | 2003-01-14 | 8:00 | -8 | 17.6 |  |  | 1999-01-14 | 8:00 | -8.3 | 17.06 |  |  |  |  | -10 | 14 |  |  |  |  | 7 | 44.6 |  |  |  | -18.3 | -0.94 |  |  |  | -6.1 | 21.02 |  |  |  | 1.3 | 34.34 |  |  |  |  | 3.3 | 37.94 |  |  |  | 2.4 | 36.32 |  |  |  | -29.4 | -20.92 |  | #N/A
13.375 | 2011-01-14 | 9:00 | -1.1 | 30.02 | WEEKDAY | On | 1976-01-14 | 9:00 | 6.1 | 42.98 |  |  | 2003-01-14 | 9:00 | -7 | 19.4 |  |  | 1999-01-14 | 9:00 | -8.3 | 17.06 |  |  |  |  | -9.4 | 15.08 |  |  |  |  | 6 | 42.8 |  |  |  | -17.8 | -0.04 |  |  |  | -6.1 | 21.02 |  |  |  | 1 | 33.8 |  |  |  |  | 3.9 | 39.02 |  |  |  | 2.6 | 36.68 |  |  |  | -25 | -13 |  | #N/A
13.4167 | 2011-01-14 | 10:00 | -0.6 | 30.92 | WEEKDAY | On | 1976-01-14 | 10:00 | 6.1 | 42.98 |  |  | 2003-01-14 | 10:00 | -6 | 21.2 |  |  | 1999-01-14 | 10:00 | -8.3 | 17.06 |  |  |  |  | -8.9 | 15.98 |  |  |  |  | 4 | 39.2 |  |  |  | -16.1 | 3.02 |  |  |  | -5 | 23 |  |  |  | 0.6 | 33.08 |  |  |  |  | 3.9 | 39.02 |  |  |  | 2.8 | 37.04 |  |  |  | -21.7 | -7.06 |  | #N/A
13.4583 | 2011-01-14 | 11:00 | 0 | 32 | WEEKDAY | On | 1976-01-14 | 11:00 | 6.1 | 42.98 |  |  | 2003-01-14 | 11:00 | -6 | 21.2 |  |  | 1999-01-14 | 11:00 | -7.2 | 19.04 |  |  |  |  | -7.2 | 19.04 |  |  |  |  | 2 | 35.6 |  |  |  | -15 | 5 |  |  |  | -4.4 | 24.08 |  |  |  | 1.3 | 34.34 |  |  |  |  | 4.4 | 39.92 |  |  |  | 3.2 | 37.76 |  |  |  | -21.1 | -5.98 |  | #N/A
13.5 | 2011-01-14 | 12:00 | 0.6 | 33.08 | WEEKDAY | On | 1976-01-14 | 12:00 | 5.6 | 42.08 |  |  | 2003-01-14 | 12:00 | -4 | 24.8 |  |  | 1999-01-14 | 12:00 | -6.7 | 19.94 |  |  |  |  | -6.7 | 19.94 |  |  |  |  | 1 | 33.8 |  |  |  | -14.4 | 6.08 |  |  |  | -3.3 | 26.06 |  |  |  | 2.1 | 35.78 |  |  |  |  | 4.4 | 39.92 |  |  |  | 3.5 | 38.3 |  |  |  | -20 | -4 |  | #N/A
13.5417 | 2011-01-14 | 13:00 | 0.6 | 33.08 | WEEKDAY | On | 1976-01-14 | 13:00 | 5.6 | 42.08 |  |  | 2003-01-14 | 13:00 | -5 | 23 |  |  | 1999-01-14 | 13:00 | -6.7 | 19.94 |  |  |  |  | -6.1 | 21.02 |  |  |  |  | 1 | 33.8 |  |  |  | -13.9 | 6.98 |  |  |  | -1.7 | 28.94 |  |  |  | 2.8 | 37.04 |  |  |  |  | 4.4 | 39.92 |  |  |  | 3.9 | 39.02 |  |  |  | -19.4 | -2.92 |  | #N/A
13.5833 | 2011-01-14 | 14:00 | 2.2 | 35.96 | WEEKDAY | On | 1976-01-14 | 14:00 | 6.1 | 42.98 |  |  | 2003-01-14 | 14:00 | -4 | 24.8 |  |  | 1999-01-14 | 14:00 | -6.7 | 19.94 |  |  |  |  | -5.6 | 21.92 |  |  |  |  | 2 | 35.6 |  |  |  | -13.3 | 8.06 |  |  |  | 0 | 32 |  |  |  | 3 | 37.4 |  |  |  |  | 3.9 | 39.02 |  |  |  | 3.9 | 39.02 |  |  |  | -18.3 | -0.94 |  | #N/A
13.625 | 2011-01-14 | 15:00 | 2.8 | 37.04 | WEEKDAY | On | 1976-01-14 | 15:00 | 6.1 | 42.98 |  |  | 2003-01-14 | 15:00 | -4 | 24.8 |  |  | 1999-01-14 | 15:00 | -6.7 | 19.94 |  |  |  |  | -5.6 | 21.92 |  |  |  |  | 2 | 35.6 |  |  |  | -13.3 | 8.06 |  |  |  | 0.6 | 33.08 |  |  |  | 3.1 | 37.58 |  |  |  |  | 3.9 | 39.02 |  |  |  | 3.9 | 39.02 |  |  |  | -17.8 | -0.04 |  | #N/A
13.6667 | 2011-01-14 | 16:00 | 2.8 | 37.04 | WEEKDAY | On | 1976-01-14 | 16:00 | 5.6 | 42.08 |  |  | 2003-01-14 | 16:00 | -4 | 24.8 |  |  | 1999-01-14 | 16:00 | -6.1 | 21.02 |  |  |  |  | -6.1 | 21.02 |  |  |  |  | 2 | 35.6 |  |  |  | -13.3 | 8.06 |  |  |  | 0.6 | 33.08 |  |  |  | 3.3 | 37.94 |  |  |  |  | 3.3 | 37.94 |  |  |  | 3.9 | 39.02 |  |  |  | -18.3 | -0.94 |  | #N/A
13.7083 | 2011-01-14 | 17:00 | 2.8 | 37.04 | WEEKDAY | On | 1976-01-14 | 17:00 | 4.4 | 39.92 |  |  | 2003-01-14 | 17:00 | -5 | 23 |  |  | 1999-01-14 | 17:00 | -6.1 | 21.02 |  |  |  |  | -7.2 | 19.04 |  |  |  |  | 2 | 35.6 |  |  |  | -14.4 | 6.08 |  |  |  | 0.6 | 33.08 |  |  |  | 2.8 | 37.04 |  |  |  |  | 3.3 | 37.94 |  |  |  | 3.5 | 38.3 |  |  |  | -19.4 | -2.92 |  | #N/A
13.75 | 2011-01-14 | 18:00 | 2.8 | 37.04 | WEEKDAY | On | 1976-01-14 | 18:00 | 3.9 | 39.02 |  |  | 2003-01-14 | 18:00 | -6 | 21.2 |  |  | 1999-01-14 | 18:00 | -5.6 | 21.92 |  |  |  |  | -7.2 | 19.04 |  |  |  |  | 1 | 33.8 |  |  |  | -15 | 5 |  |  |  | 0 | 32 |  |  |  | 2.2 | 35.96 |  |  |  |  | 2.8 | 37.04 |  |  |  | 3.2 | 37.76 |  |  |  | -20.6 | -5.08 |  | #N/A
13.7917 | 2011-01-14 | 19:00 | 2.8 | 37.04 | WEEKDAY | On | 1976-01-14 | 19:00 | 3.3 | 37.94 |  |  | 2003-01-14 | 19:00 | -6 | 21.2 |  |  | 1999-01-14 | 19:00 | -5 | 23 |  |  |  |  | -7.8 | 17.96 |  |  |  |  | 0 | 32 |  |  |  | -16.1 | 3.02 |  |  |  | -1.1 | 30.02 |  |  |  | 1.7 | 35.06 |  |  |  |  | 2.2 | 35.96 |  |  |  | 2.8 | 37.04 |  |  |  | -21.7 | -7.06 |  | #N/A
13.8333 | 2011-01-14 | 20:00 | 2.8 | 37.04 | WEEKDAY | On | 1976-01-14 | 20:00 | 2.8 | 37.04 |  |  | 2003-01-14 | 20:00 | -6 | 21.2 |  |  | 1999-01-14 | 20:00 | -5.6 | 21.92 |  |  |  |  | -7.8 | 17.96 |  |  |  |  | 0 | 32 |  |  |  | -16.7 | 1.94 |  |  |  | -1.7 | 28.94 |  |  |  | 1.9 | 35.42 |  |  |  |  | 2.2 | 35.96 |  |  |  | 2.6 | 36.68 |  |  |  | -22.8 | -9.04 |  | #N/A
13.875 | 2011-01-14 | 21:00 | 2.8 | 37.04 | WEEKDAY | On | 1976-01-14 | 21:00 | 2.2 | 35.96 |  |  | 2003-01-14 | 21:00 | -7 | 19.4 |  |  | 1999-01-14 | 21:00 | -6 | 21.2 |  |  |  |  | -8.3 | 17.06 |  |  |  |  | 0 | 32 |  |  |  | -17.8 | -0.04 |  |  |  | -1.7 | 28.94 |  |  |  | 2 | 35.6 |  |  |  |  | 2.2 | 35.96 |  |  |  | 2.4 | 36.32 |  |  |  | -23.3 | -9.94 |  | #N/A
13.9167 | 2011-01-14 | 22:00 | 2.2 | 35.96 | WEEKDAY | On | 1976-01-14 | 22:00 | 1.7 | 35.06 |  |  | 2003-01-14 | 22:00 | -7 | 19.4 |  |  | 1999-01-14 | 22:00 | -5.6 | 21.92 |  |  |  |  | -8.3 | 17.06 |  |  |  |  | -1 | 30.2 |  |  |  | -18.3 | -0.94 |  |  |  | -2.2 | 28.04 |  |  |  | 2.2 | 35.96 |  |  |  |  | 1.7 | 35.06 |  |  |  | 2.2 | 35.96 |  |  |  | -24.4 | -11.92 |  | #N/A
13.9583 | 2011-01-14 | 23:00 | 1.7 | 35.06 | WEEKDAY | On | 1976-01-14 | 23:00 | 1.1 | 33.98 |  |  | 2003-01-14 | 23:00 | -6 | 21.2 |  |  | 1999-01-14 | 23:00 | -5 | 23 |  |  |  |  | -8.3 | 17.06 |  |  |  |  | -1 | 30.2 |  |  |  | -18.9 | -2.02 |  |  |  | -2.8 | 26.96 |  |  |  | 2.2 | 35.96 |  |  |  |  | 1.7 | 35.06 |  |  |  | 2 | 35.6 |  |  |  | -22.2 | -7.96 |  | #N/A
14 | 2011-01-14 | 24:00 | 1.7 | 35.06 | WEEKDAY | On | 1976-01-14 | 24:00 | 0.6 | 33.08 |  |  | 2003-01-14 | 24:00 | -7 | 19.4 |  |  | 1999-01-14 | 24:00 | -3.3 | 26.06 |  |  |  |  | -8.3 | 17.06 |  |  |  |  | -2 | 28.4 |  |  |  | -20 | -4 |  |  |  | -3.3 | 26.06 |  |  |  | 2.2 | 35.96 |  |  |  |  | 1.7 | 35.06 |  |  |  | 1.9 | 35.42 |  |  |  | -22.8 | -9.04 |  | #N/A
14.0417 | 2011-01-15 | 1:00 | 1.7 | 35.06 | SATURDAY | On | 1976-01-15 | 1:00 | 0 | 32 |  |  | 2003-01-15 | 1:00 | -6 | 21.2 |  |  | 1999-01-15 | 1:00 | -2.2 | 28.04 |  |  |  |  | -8.3 | 17.06 |  |  |  |  | -2 | 28.4 |  |  |  | -20 | -4 |  |  |  | -2.8 | 26.96 |  |  |  | 2.2 | 35.96 |  |  |  |  | 1.7 | 35.06 |  |  |  | 1.7 | 35.06 |  |  |  | -21.1 | -5.98 |  | #N/A
14.0833 | 2011-01-15 | 2:00 | 1.7 | 35.06 | SATURDAY | On | 1976-01-15 | 2:00 | -0.6 | 30.92 |  |  | 2003-01-15 | 2:00 | -6 | 21.2 |  |  | 1999-01-15 | 2:00 | -1.1 | 30.02 |  |  |  |  | -8.9 | 15.98 |  |  |  |  | -3 | 26.6 |  |  |  | -20 | -4 |  |  |  | -3.3 | 26.06 |  |  |  | 2.2 | 35.96 |  |  |  |  | 1.7 | 35.06 |  |  |  | 1.5 | 34.7 |  |  |  | -21.7 | -7.06 |  | #N/A
14.125 | 2011-01-15 | 3:00 | 2.2 | 35.96 | SATURDAY | On | 1976-01-15 | 3:00 | -0.6 | 30.92 |  |  | 2003-01-15 | 3:00 | -6 | 21.2 |  |  | 1999-01-15 | 3:00 | -0.6 | 30.92 |  |  |  |  | -8.9 | 15.98 |  |  |  |  | -4 | 24.8 |  |  |  | -21.1 | -5.98 |  |  |  | -3.3 | 26.06 |  |  |  | 2.2 | 35.96 |  |  |  |  | 1.7 | 35.06 |  |  |  | 1.3 | 34.34 |  |  |  | -23.3 | -9.94 |  | #N/A
14.1667 | 2011-01-15 | 4:00 | 1.7 | 35.06 | SATURDAY | On | 1976-01-15 | 4:00 | -0.6 | 30.92 |  |  | 2003-01-15 | 4:00 | -7 | 19.4 |  |  | 1999-01-15 | 4:00 | 0 | 32 |  |  |  |  | -10 | 14 |  |  |  |  | -4 | 24.8 |  |  |  | -21.7 | -7.06 |  |  |  | -3.3 | 26.06 |  |  |  | 2.2 | 35.96 |  |  |  |  | 1.7 | 35.06 |  |  |  | 1.1 | 33.98 |  |  |  | -24.4 | -11.92 |  | #N/A
14.2083 | 2011-01-15 | 5:00 | 1.1 | 33.98 | SATURDAY | On | 1976-01-15 | 5:00 | -0.6 | 30.92 |  |  | 2003-01-15 | 5:00 | -7 | 19.4 |  |  | 1999-01-15 | 5:00 | 1 | 33.8 |  |  |  |  | -10 | 14 |  |  |  |  | -5 | 23 |  |  |  | -21.1 | -5.98 |  |  |  | -3.3 | 26.06 |  |  |  | 2 | 35.6 |  |  |  |  | 1.1 | 33.98 |  |  |  | 1.1 | 33.98 |  |  |  | -23.9 | -11.02 |  | #N/A
14.25 | 2011-01-15 | 6:00 | 1.7 | 35.06 | SATURDAY | On | 1976-01-15 | 6:00 | -0.6 | 30.92 |  |  | 2003-01-15 | 6:00 | -8 | 17.6 |  |  | 1999-01-15 | 6:00 | 1.1 | 33.98 |  |  |  |  | -10 | 14 |  |  |  |  | -6 | 21.2 |  |  |  | -21.7 | -7.06 |  |  |  | -3.3 | 26.06 |  |  |  | 1.9 | 35.42 |  |  |  |  | 0.6 | 33.08 |  |  |  | 1.1 | 33.98 |  |  |  | -23.3 | -9.94 |  | #N/A
14.2917 | 2011-01-15 | 7:00 | 1.7 | 35.06 | SATURDAY | On | 1976-01-15 | 7:00 | -0.6 | 30.92 |  |  | 2003-01-15 | 7:00 | -7 | 19.4 |  |  | 1999-01-15 | 7:00 | 1.1 | 33.98 |  |  |  |  | -10.6 | 12.92 |  |  |  |  | -6 | 21.2 |  |  |  | -21.1 | -5.98 |  |  |  | -3.3 | 26.06 |  |  |  | 1.7 | 35.06 |  |  |  |  | 0.6 | 33.08 |  |  |  | 1.1 | 33.98 |  |  |  | -23.9 | -11.02 |  | #N/A
14.3333 | 2011-01-15 | 8:00 | 2.2 | 35.96 | SATURDAY | On | 1976-01-15 | 8:00 | -0.6 | 30.92 |  |  | 2003-01-15 | 8:00 | -7 | 19.4 |  |  | 1999-01-15 | 8:00 | 1.1 | 33.98 |  |  |  |  | -11.1 | 12.02 |  |  |  |  | -6 | 21.2 |  |  |  | -21.1 | -5.98 |  |  |  | -1.1 | 30.02 |  |  |  | 1.5 | 34.7 |  |  |  |  | 1.1 | 33.98 |  |  |  | 1.5 | 34.7 |  |  |  | -24.4 | -11.92 |  | #N/A
14.375 | 2011-01-15 | 9:00 | 3.9 | 39.02 | SATURDAY | On | 1976-01-15 | 9:00 | -0.6 | 30.92 |  |  | 2003-01-15 | 9:00 | -7 | 19.4 |  |  | 1999-01-15 | 9:00 | 1 | 33.8 |  |  |  |  | -7.8 | 17.96 |  |  |  |  | -5 | 23 |  |  |  | -20 | -4 |  |  |  | -2.2 | 28.04 |  |  |  | 1.3 | 34.34 |  |  |  |  | 0.6 | 33.08 |  |  |  | 1.8 | 35.24 |  |  |  | -22.8 | -9.04 |  | #N/A
14.4167 | 2011-01-15 | 10:00 | 5 | 41 | SATURDAY | On | 1976-01-15 | 10:00 | -1.7 | 28.94 |  |  | 2003-01-15 | 10:00 | -5 | 23 |  |  | 1999-01-15 | 10:00 | 8 | 46.4 |  |  |  |  | -7.2 | 19.04 |  |  |  |  | -3.8 | 25.16 |  |  |  | -17.8 | -0.04 |  |  |  | -5 | 23 |  |  |  | 1.1 | 33.98 |  |  |  |  | 2.2 | 35.96 |  |  |  | 2.2 | 35.96 |  |  |  | -21.1 | -5.98 |  | #N/A
14.4583 | 2011-01-15 | 11:00 | 6.1 | 42.98 | SATURDAY | On | 1976-01-15 | 11:00 | -1.7 | 28.94 |  |  | 2003-01-15 | 11:00 | -4 | 24.8 |  |  | 1999-01-15 | 11:00 | 8 | 46.4 |  |  |  |  | -6.1 | 21.02 |  |  |  |  | -2.9 | 26.78 |  |  |  | -16.1 | 3.02 |  |  |  | -6.1 | 21.02 |  |  |  | 3.1 | 37.58 |  |  |  |  | 2.8 | 37.04 |  |  |  | 2.4 | 36.32 |  |  |  | -19.4 | -2.92 |  | #N/A
14.5 | 2011-01-15 | 12:00 | 6.7 | 44.06 | SATURDAY | On | 1976-01-15 | 12:00 | -1.1 | 30.02 |  |  | 2003-01-15 | 12:00 | -3 | 26.6 |  |  | 1999-01-15 | 12:00 | 7 | 44.6 |  |  |  |  | -6.1 | 21.02 |  |  |  |  | -2.3 | 27.86 |  |  |  | -14.4 | 6.08 |  |  |  | -6.7 | 19.94 |  |  |  | 5.2 | 41.36 |  |  |  |  | 4.4 | 39.92 |  |  |  | 2.6 | 36.68 |  |  |  | -17.8 | -0.04 |  | #N/A
14.5417 | 2011-01-15 | 13:00 | 7.8 | 46.04 | SATURDAY | On | 1976-01-15 | 13:00 | -0.6 | 30.92 |  |  | 2003-01-15 | 13:00 | -4 | 24.8 |  |  | 1999-01-15 | 13:00 | 2.2 | 35.96 |  |  |  |  | -5 | 23 |  |  |  |  | -2 | 28.4 |  |  |  | -13.9 | 6.98 |  |  |  | -7.2 | 19.04 |  |  |  | 7.2 | 44.96 |  |  |  |  | 4.4 | 39.92 |  |  |  | 2.8 | 37.04 |  |  |  | -16.1 | 3.02 |  | #N/A
14.5833 | 2011-01-15 | 14:00 | 8.9 | 48.02 | SATURDAY | On | 1976-01-15 | 14:00 | -0.6 | 30.92 |  |  | 2003-01-15 | 14:00 | -3 | 26.6 |  |  | 1999-01-15 | 14:00 | 2 | 35.6 |  |  |  |  | -4.4 | 24.08 |  |  |  |  | -1.9 | 28.58 |  |  |  | -12.2 | 10.04 |  |  |  | -8.3 | 17.06 |  |  |  | 6.3 | 43.34 |  |  |  |  | 5 | 41 |  |  |  | 2.4 | 36.32 |  |  |  | -15.6 | 3.92 |  | #N/A
14.625 | 2011-01-15 | 15:00 | 9.4 | 48.92 | SATURDAY | On | 1976-01-15 | 15:00 | 0 | 32 |  |  | 2003-01-15 | 15:00 | -3 | 26.6 |  |  | 1999-01-15 | 15:00 | 3.3 | 37.94 |  |  |  |  | -3.9 | 24.98 |  |  |  |  | -2 | 28.4 |  |  |  | -12.2 | 10.04 |  |  |  | -8.3 | 17.06 |  |  |  | 5.3 | 41.54 |  |  |  |  | 5.6 | 42.08 |  |  |  | 2.1 | 35.78 |  |  |  | -14.4 | 6.08 |  | #N/A
14.6667 | 2011-01-15 | 16:00 | 9.4 | 48.92 | SATURDAY | On | 1976-01-15 | 16:00 | 0 | 32 |  |  | 2003-01-15 | 16:00 | -4 | 24.8 |  |  | 1999-01-15 | 16:00 | 2.8 | 37.04 |  |  |  |  | -4.4 | 24.08 |  |  |  |  | -2 | 28.4 |  |  |  | -11.7 | 10.94 |  |  |  | -10.6 | 12.92 |  |  |  | 4.4 | 39.92 |  |  |  |  | 5 | 41 |  |  |  | 1.7 | 35.06 |  |  |  | -14.4 | 6.08 |  | #N/A
14.7083 | 2011-01-15 | 17:00 | 7.2 | 44.96 | SATURDAY | On | 1976-01-15 | 17:00 | -0.6 | 30.92 |  |  | 2003-01-15 | 17:00 | -4 | 24.8 |  |  | 1999-01-15 | 17:00 | 2.2 | 35.96 |  |  |  |  | -5.6 | 21.92 |  |  |  |  | -2 | 28.4 |  |  |  | -12.8 | 8.96 |  |  |  | -12.2 | 10.04 |  |  |  | 2.4 | 36.32 |  |  |  |  | 3.9 | 39.02 |  |  |  | 0.8 | 33.44 |  |  |  | -15 | 5 |  | #N/A
14.75 | 2011-01-15 | 18:00 | 6.1 | 42.98 | SATURDAY | On | 1976-01-15 | 18:00 | -1.1 | 30.02 |  |  | 2003-01-15 | 18:00 | -5 | 23 |  |  | 1999-01-15 | 18:00 | 1.7 | 35.06 |  |  |  |  | -6.7 | 19.94 |  |  |  |  | -4 | 24.8 |  |  |  | -12.8 | 8.96 |  |  |  | -12.8 | 8.96 |  |  |  | 0.3 | 32.54 |  |  |  |  | 1.1 | 33.98 |  |  |  | -0.2 | 31.64 |  |  |  | -16.7 | 1.94 |  | #N/A
14.7917 | 2011-01-15 | 19:00 | 5 | 41 | SATURDAY | On | 1976-01-15 | 19:00 | -1.7 | 28.94 |  |  | 2003-01-15 | 19:00 | -6 | 21.2 |  |  | 1999-01-15 | 19:00 | 1.1 | 33.98 |  |  |  |  | -7.2 | 19.04 |  |  |  |  | -6 | 21.2 |  |  |  | -13.3 | 8.06 |  |  |  | -12.8 | 8.96 |  |  |  | -1.7 | 28.94 |  |  |  |  | 0 | 32 |  |  |  | -1.1 | 30.02 |  |  |  | -17.2 | 1.04 |  | #N/A
14.8333 | 2011-01-15 | 20:00 | 4.4 | 39.92 | SATURDAY | On | 1976-01-15 | 20:00 | -2.2 | 28.04 |  |  | 2003-01-15 | 20:00 | -6 | 21.2 |  |  | 1999-01-15 | 20:00 | 0.6 | 33.08 |  |  |  |  | -7.8 | 17.96 |  |  |  |  | -6 | 21.2 |  |  |  | -12.2 | 10.04 |  |  |  | -13.9 | 6.98 |  |  |  | -2.1 | 28.22 |  |  |  |  | 0 | 32 |  |  |  | -1.1 | 30.02 |  |  |  | -16.7 | 1.94 |  | #N/A
14.875 | 2011-01-15 | 21:00 | 3.3 | 37.94 | SATURDAY | On | 1976-01-15 | 21:00 | -2.8 | 26.96 |  |  | 2003-01-15 | 21:00 | -6 | 21.2 |  |  | 1999-01-15 | 21:00 | -0.6 | 30.92 |  |  |  |  | -7.8 | 17.96 |  |  |  |  | -7 | 19.4 |  |  |  | -12.2 | 10.04 |  |  |  | -13.9 | 6.98 |  |  |  | -2.4 | 27.68 |  |  |  |  | -0.6 | 30.92 |  |  |  | -1.1 | 30.02 |  |  |  | -16.1 | 3.02 |  | #N/A
14.9167 | 2011-01-15 | 22:00 | 2.8 | 37.04 | SATURDAY | On | 1976-01-15 | 22:00 | -3.3 | 26.06 |  |  | 2003-01-15 | 22:00 | -7 | 19.4 |  |  | 1999-01-15 | 22:00 | -1.1 | 30.02 |  |  |  |  | -6.7 | 19.94 |  |  |  |  | -7 | 19.4 |  |  |  | -11.7 | 10.94 |  |  |  | -14.4 | 6.08 |  |  |  | -2.8 | 26.96 |  |  |  |  | 0 | 32 |  |  |  | -1.1 | 30.02 |  |  |  | -16.1 | 3.02 |  | #N/A
14.9583 | 2011-01-15 | 23:00 | 2.8 | 37.04 | SATURDAY | On | 1976-01-15 | 23:00 | -2.8 | 26.96 |  |  | 2003-01-15 | 23:00 | -7 | 19.4 |  |  | 1999-01-15 | 23:00 | -1.7 | 28.94 |  |  |  |  | -6.1 | 21.02 |  |  |  |  | -7 | 19.4 |  |  |  | -11.7 | 10.94 |  |  |  | -14.4 | 6.08 |  |  |  | -3.2 | 26.24 |  |  |  |  | 0 | 32 |  |  |  | -1.5 | 29.3 |  |  |  | -15.6 | 3.92 |  | #N/A
15 | 2011-01-15 | 24:00 | 2.8 | 37.04 | SATURDAY | On | 1976-01-15 | 24:00 | -2.8 | 26.96 |  |  | 2003-01-15 | 24:00 | -7 | 19.4 |  |  | 1999-01-15 | 24:00 | -2.2 | 28.04 |  |  |  |  | -5 | 23 |  |  |  |  | -7 | 19.4 |  |  |  | -11.1 | 12.02 |  |  |  | -15 | 5 |  |  |  | -3.5 | 25.7 |  |  |  |  | -0.6 | 30.92 |  |  |  | -1.8 | 28.76 |  |  |  | -15 | 5 |  | #N/A
15.0417 | 2011-01-16 | 1:00 | 2.8 | 37.04 | SUNDAY | On | 1976-01-16 | 1:00 | -2.8 | 26.96 |  |  | 2003-01-16 | 1:00 | -7 | 19.4 |  |  | 1999-01-16 | 1:00 | -3.3 | 26.06 |  |  |  |  | -1.1 | 30.02 |  |  |  |  | -7 | 19.4 |  |  |  | -11.1 | 12.02 |  |  |  | -15.6 | 3.92 |  |  |  | -3.9 | 24.98 |  |  |  |  | -1.1 | 30.02 |  |  |  | -2.2 | 28.04 |  |  |  | -11.7 | 10.94 |  | #N/A
15.0833 | 2011-01-16 | 2:00 | 3.3 | 37.94 | SUNDAY | On | 1976-01-16 | 2:00 | -2.8 | 26.96 |  |  | 2003-01-16 | 2:00 | -8 | 17.6 |  |  | 1999-01-16 | 2:00 | -3.9 | 24.98 |  |  |  |  | 0 | 32 |  |  |  |  | -8 | 17.6 |  |  |  | -10.6 | 12.92 |  |  |  | -16.7 | 1.94 |  |  |  | -4.1 | 24.62 |  |  |  |  | -1.7 | 28.94 |  |  |  | -2.8 | 26.96 |  |  |  | -11.7 | 10.94 |  | #N/A
15.125 | 2011-01-16 | 3:00 | 2.8 | 37.04 | SUNDAY | On | 1976-01-16 | 3:00 | -2.8 | 26.96 |  |  | 2003-01-16 | 3:00 | -8 | 17.6 |  |  | 1999-01-16 | 3:00 | -4.4 | 24.08 |  |  |  |  | 0.6 | 33.08 |  |  |  |  | -7 | 19.4 |  |  |  | -10 | 14 |  |  |  | -17.8 | -0.04 |  |  |  | -4.2 | 24.44 |  |  |  |  | -2.8 | 26.96 |  |  |  | -3.3 | 26.06 |  |  |  | -12.2 | 10.04 |  | #N/A
15.1667 | 2011-01-16 | 4:00 | 3.3 | 37.94 | SUNDAY | On | 1976-01-16 | 4:00 | -2.8 | 26.96 |  |  | 2003-01-16 | 4:00 | -8 | 17.6 |  |  | 1999-01-16 | 4:00 | -4.4 | 24.08 |  |  |  |  | 1.7 | 35.06 |  |  |  |  | -7 | 19.4 |  |  |  | -10 | 14 |  |  |  | -18.3 | -0.94 |  |  |  | -4.4 | 24.08 |  |  |  |  | -2.8 | 26.96 |  |  |  | -3.9 | 24.98 |  |  |  | -16.1 | 3.02 |  | #N/A
15.2083 | 2011-01-16 | 5:00 | 3.3 | 37.94 | SUNDAY | On | 1976-01-16 | 5:00 | -2.8 | 26.96 |  |  | 2003-01-16 | 5:00 | -8 | 17.6 |  |  | 1999-01-16 | 5:00 | -4.4 | 24.08 |  |  |  |  | 2.2 | 35.96 |  |  |  |  | -7 | 19.4 |  |  |  | -9.4 | 15.08 |  |  |  | -18.3 | -0.94 |  |  |  | -4.6 | 23.72 |  |  |  |  | -3.3 | 26.06 |  |  |  | -4.5 | 23.9 |  |  |  | -18.9 | -2.02 |  | #N/A
15.25 | 2011-01-16 | 6:00 | 3.3 | 37.94 | SUNDAY | On | 1976-01-16 | 6:00 | -2.8 | 26.96 |  |  | 2003-01-16 | 6:00 | -8 | 17.6 |  |  | 1999-01-16 | 6:00 | -5 | 23 |  |  |  |  | 3.3 | 37.94 |  |  |  |  | -7 | 19.4 |  |  |  | -9.4 | 15.08 |  |  |  | -18.9 | -2.02 |  |  |  | -4.8 | 23.36 |  |  |  |  | -2.8 | 26.96 |  |  |  | -5 | 23 |  |  |  | -21.1 | -5.98 |  | #N/A
15.2917 | 2011-01-16 | 7:00 | 3.3 | 37.94 | SUNDAY | On | 1976-01-16 | 7:00 | -2.2 | 28.04 |  |  | 2003-01-16 | 7:00 | -8 | 17.6 |  |  | 1999-01-16 | 7:00 | -4.4 | 24.08 |  |  |  |  | 5 | 41 |  |  |  |  | -7 | 19.4 |  |  |  | -9.4 | 15.08 |  |  |  | -19.4 | -2.92 |  |  |  | -5 | 23 |  |  |  |  | -2.2 | 28.04 |  |  |  | -5.6 | 21.92 |  |  |  | -20 | -4 |  | #N/A
15.3333 | 2011-01-16 | 8:00 | 3.3 | 37.94 | SUNDAY | On | 1976-01-16 | 8:00 | -0.6 | 30.92 |  |  | 2003-01-16 | 8:00 | -8 | 17.6 |  |  | 1999-01-16 | 8:00 | -3.9 | 24.98 |  |  |  |  | 5.6 | 42.08 |  |  |  |  | -7 | 19.4 |  |  |  | -8.9 | 15.98 |  |  |  | -19.4 | -2.92 |  |  |  | -3.5 | 25.7 |  |  |  |  | -1.7 | 28.94 |  |  |  | -4.1 | 24.62 |  |  |  | -18.9 | -2.02 |  | #N/A
15.375 | 2011-01-16 | 9:00 | 3.9 | 39.02 | SUNDAY | On | 1976-01-16 | 9:00 | 0.6 | 33.08 |  |  | 2003-01-16 | 9:00 | -7 | 19.4 |  |  | 1999-01-16 | 9:00 | -2.8 | 26.96 |  |  |  |  | 5.6 | 42.08 |  |  |  |  | -6 | 21.2 |  |  |  | -8.3 | 17.06 |  |  |  | -18.9 | -2.02 |  |  |  | -2.1 | 28.22 |  |  |  |  | -1.1 | 30.02 |  |  |  | -2.6 | 27.32 |  |  |  | -17.8 | -0.04 |  | #N/A
15.4167 | 2011-01-16 | 10:00 | 4.4 | 39.92 | SUNDAY | On | 1976-01-16 | 10:00 | 5.6 | 42.08 |  |  | 2003-01-16 | 10:00 | -6 | 21.2 |  |  | 1999-01-16 | 10:00 | -1.7 | 28.94 |  |  |  |  | 5.6 | 42.08 |  |  |  |  | -5 | 23 |  |  |  | -7.8 | 17.96 |  |  |  | -16.7 | 1.94 |  |  |  | -0.6 | 30.92 |  |  |  |  | 0 | 32 |  |  |  | -1.1 | 30.02 |  |  |  | -12.8 | 8.96 |  | #N/A
15.4583 | 2011-01-16 | 11:00 | 5.6 | 42.08 | SUNDAY | On | 1976-01-16 | 11:00 | 6.7 | 44.06 |  |  | 2003-01-16 | 11:00 | -5 | 23 |  |  | 1999-01-16 | 11:00 | -1.1 | 30.02 |  |  |  |  | 5 | 41 |  |  |  |  | -4 | 24.8 |  |  |  | -6.7 | 19.94 |  |  |  | -14.4 | 6.08 |  |  |  | 1.1 | 33.98 |  |  |  |  | 1.7 | 35.06 |  |  |  | 0 | 32 |  |  |  | -9.4 | 15.08 |  | #N/A
15.5 | 2011-01-16 | 12:00 | 10.6 | 51.08 | SUNDAY | On | 1976-01-16 | 12:00 | 6.7 | 44.06 |  |  | 2003-01-16 | 12:00 | -4 | 24.8 |  |  | 1999-01-16 | 12:00 | 1.1 | 33.98 |  |  |  |  | 5.6 | 42.08 |  |  |  |  | -3 | 26.6 |  |  |  | -6.1 | 21.02 |  |  |  | -13.9 | 6.98 |  |  |  | 2.7 | 36.86 |  |  |  |  | 2.2 | 35.96 |  |  |  | 1.1 | 33.98 |  |  |  | -5 | 23 |  | #N/A
15.5417 | 2011-01-16 | 13:00 | 11.7 | 53.06 | SUNDAY | On | 1976-01-16 | 13:00 | 7.2 | 44.96 |  |  | 2003-01-16 | 13:00 | -3 | 26.6 |  |  | 1999-01-16 | 13:00 | 2.2 | 35.96 |  |  |  |  | 6.1 | 42.98 |  |  |  |  | -3 | 26.6 |  |  |  | -5 | 23 |  |  |  | -12.2 | 10.04 |  |  |  | 4.4 | 39.92 |  |  |  |  | 3.9 | 39.02 |  |  |  | 2.2 | 35.96 |  |  |  | -4.4 | 24.08 |  | #N/A
15.5833 | 2011-01-16 | 14:00 | 11.7 | 53.06 | SUNDAY | On | 1976-01-16 | 14:00 | 5 | 41 |  |  | 2003-01-16 | 14:00 | -3 | 26.6 |  |  | 1999-01-16 | 14:00 | 5 | 41 |  |  |  |  | 7.2 | 44.96 |  |  |  |  | -3 | 26.6 |  |  |  | -4.4 | 24.08 |  |  |  | -11.1 | 12.02 |  |  |  | 4.6 | 40.28 |  |  |  |  | 5 | 41 |  |  |  | 2.6 | 36.68 |  |  |  | -3.9 | 24.98 |  | #N/A
15.625 | 2011-01-16 | 15:00 | 11.1 | 51.98 | SUNDAY | On | 1976-01-16 | 15:00 | 4.4 | 39.92 |  |  | 2003-01-16 | 15:00 | -3 | 26.6 |  |  | 1999-01-16 | 15:00 | 5.6 | 42.08 |  |  |  |  | 7.2 | 44.96 |  |  |  |  | -3 | 26.6 |  |  |  | -3.9 | 24.98 |  |  |  | -10.6 | 12.92 |  |  |  | 4.8 | 40.64 |  |  |  |  | 6.1 | 42.98 |  |  |  | 2.9 | 37.22 |  |  |  | -3.9 | 24.98 |  | #N/A
15.6667 | 2011-01-16 | 16:00 | 11.7 | 53.06 | SUNDAY | On | 1976-01-16 | 16:00 | 3.9 | 39.02 |  |  | 2003-01-16 | 16:00 | -3 | 26.6 |  |  | 1999-01-16 | 16:00 | 5.6 | 42.08 |  |  |  |  | 6.7 | 44.06 |  |  |  |  | -3 | 26.6 |  |  |  | -3.3 | 26.06 |  |  |  | -10 | 14 |  |  |  | 5 | 41 |  |  |  |  | 6.1 | 42.98 |  |  |  | 3.3 | 37.94 |  |  |  | -4.4 | 24.08 |  | #N/A
15.7083 | 2011-01-16 | 17:00 | 11.1 | 51.98 | SUNDAY | On | 1976-01-16 | 17:00 | 3.9 | 39.02 |  |  | 2003-01-16 | 17:00 | -4 | 24.8 |  |  | 1999-01-16 | 17:00 | 4.4 | 39.92 |  |  |  |  | 5.6 | 42.08 |  |  |  |  | -3 | 26.6 |  |  |  | -4.4 | 24.08 |  |  |  | -11.7 | 10.94 |  |  |  | 4.1 | 39.38 |  |  |  |  | 5.6 | 42.08 |  |  |  | 2.6 | 36.68 |  |  |  | -6.7 | 19.94 |  | #N/A
15.75 | 2011-01-16 | 18:00 | 11.7 | 53.06 | SUNDAY | On | 1976-01-16 | 18:00 | 3.9 | 39.02 |  |  | 2003-01-16 | 18:00 | -4 | 24.8 |  |  | 1999-01-16 | 18:00 | 3.9 | 39.02 |  |  |  |  | 3.9 | 39.02 |  |  |  |  | -3 | 26.6 |  |  |  | -5.6 | 21.92 |  |  |  | -12.2 | 10.04 |  |  |  | 3.1 | 37.58 |  |  |  |  | 4.4 | 39.92 |  |  |  | 1.8 | 35.24 |  |  |  | -8.3 | 17.06 |  | #N/A
15.7917 | 2011-01-16 | 19:00 | 11.7 | 53.06 | SUNDAY | On | 1976-01-16 | 19:00 | 3.9 | 39.02 |  |  | 2003-01-16 | 19:00 | -4 | 24.8 |  |  | 1999-01-16 | 19:00 | 3.3 | 37.94 |  |  |  |  | 2.8 | 37.04 |  |  |  |  | -3.5 | 25.7 |  |  |  | -6.1 | 21.02 |  |  |  | -12.2 | 10.04 |  |  |  | 2.2 | 35.96 |  |  |  |  | 3.9 | 39.02 |  |  |  | 1.1 | 33.98 |  |  |  | -11.7 | 10.94 |  | #N/A
15.8333 | 2011-01-16 | 20:00 | 11.1 | 51.98 | SUNDAY | On | 1976-01-16 | 20:00 | 3.3 | 37.94 |  |  | 2003-01-16 | 20:00 | -4 | 24.8 |  |  | 1999-01-16 | 20:00 | 4.4 | 39.92 |  |  |  |  | 1.1 | 33.98 |  |  |  |  | -4 | 24.8 |  |  |  | -5 | 23 |  |  |  | -12.8 | 8.96 |  |  |  | 1.7 | 35.06 |  |  |  |  | 3.9 | 39.02 |  |  |  | 1.5 | 34.7 |  |  |  | -14.4 | 6.08 |  | #N/A
15.875 | 2011-01-16 | 21:00 | 10 | 50 | SUNDAY | On | 1976-01-16 | 21:00 | 3.3 | 37.94 |  |  | 2003-01-16 | 21:00 | -4 | 24.8 |  |  | 1999-01-16 | 21:00 | 3.9 | 39.02 |  |  |  |  | -0.6 | 30.92 |  |  |  |  | -4.5 | 23.9 |  |  |  | -5.6 | 21.92 |  |  |  | -11.7 | 10.94 |  |  |  | 1.1 | 33.98 |  |  |  |  | 3.9 | 39.02 |  |  |  | 1.8 | 35.24 |  |  |  | -15.6 | 3.92 |  | #N/A
15.9167 | 2011-01-16 | 22:00 | 10.6 | 51.08 | SUNDAY | On | 1976-01-16 | 22:00 | 3.3 | 37.94 |  |  | 2003-01-16 | 22:00 | -4 | 24.8 |  |  | 1999-01-16 | 22:00 | 3.9 | 39.02 |  |  |  |  | -1.7 | 28.94 |  |  |  |  | -4.9 | 23.18 |  |  |  | -5 | 23 |  |  |  | -12.2 | 10.04 |  |  |  | 0.6 | 33.08 |  |  |  |  | 2.8 | 37.04 |  |  |  | 2.2 | 35.96 |  |  |  | -15.6 | 3.92 |  | #N/A
15.9583 | 2011-01-16 | 23:00 | 10 | 50 | SUNDAY | On | 1976-01-16 | 23:00 | 3.3 | 37.94 |  |  | 2003-01-16 | 23:00 | -5 | 23 |  |  | 1999-01-16 | 23:00 | 5 | 41 |  |  |  |  | -3.3 | 26.06 |  |  |  |  | -5.1 | 22.82 |  |  |  | -4.4 | 24.08 |  |  |  | -11.7 | 10.94 |  |  |  | 1 | 33.8 |  |  |  |  | 2.8 | 37.04 |  |  |  | 2.4 | 36.32 |  |  |  | -17.2 | 1.04 |  | #N/A
16 | 2011-01-16 | 24:00 | 10 | 50 | SUNDAY | On | 1976-01-16 | 24:00 | 2.8 | 37.04 |  |  | 2003-01-16 | 24:00 | -6 | 21.2 |  |  | 1999-01-16 | 24:00 | 3.9 | 39.02 |  |  |  |  | -5 | 23 |  |  |  |  | -5.4 | 22.28 |  |  |  | -4.4 | 24.08 |  |  |  | -11.7 | 10.94 |  |  |  | 1.3 | 34.34 |  |  |  |  | 2.2 | 35.96 |  |  |  | 2.6 | 36.68 |  |  |  | -16.1 | 3.02 |  | #N/A
16.0417 | 2011-01-17 | 1:00 | 9.4 | 48.92 | WEEKDAY | On | 1976-01-17 | 1:00 | 2.8 | 37.04 |  |  | 2003-01-17 | 1:00 | -6 | 21.2 |  |  | 1999-01-17 | 1:00 | 3.9 | 39.02 |  |  |  |  | -6.1 | 21.02 |  |  |  |  | -5.8 | 21.56 |  |  |  | -3.9 | 24.98 |  |  |  | -11.7 | 10.94 |  |  |  | 1.7 | 35.06 |  |  |  |  | 3.9 | 39.02 |  |  |  | 2.8 | 37.04 |  |  |  | -16.7 | 1.94 |  | #N/A
16.0833 | 2011-01-17 | 2:00 | 8.3 | 46.94 | WEEKDAY | On | 1976-01-17 | 2:00 | 2.8 | 37.04 |  |  | 2003-01-17 | 2:00 | -6 | 21.2 |  |  | 1999-01-17 | 2:00 | 2.8 | 37.04 |  |  |  |  | -7.2 | 19.04 |  |  |  |  | -6 | 21.2 |  |  |  | -4.4 | 24.08 |  |  |  | -11.7 | 10.94 |  |  |  | 1.5 | 34.7 |  |  |  |  | 5.6 | 42.08 |  |  |  | 3.2 | 37.76 |  |  |  | -16.1 | 3.02 |  | #N/A
16.125 | 2011-01-17 | 3:00 | 8.3 | 46.94 | WEEKDAY | On | 1976-01-17 | 3:00 | 1.7 | 35.06 |  |  | 2003-01-17 | 3:00 | -6 | 21.2 |  |  | 1999-01-17 | 3:00 | 3.3 | 37.94 |  |  |  |  | -8.3 | 17.06 |  |  |  |  | -6 | 21.2 |  |  |  | -3.3 | 26.06 |  |  |  | -11.7 | 10.94 |  |  |  | 1.3 | 34.34 |  |  |  |  | 5.6 | 42.08 |  |  |  | 3.5 | 38.3 |  |  |  | -13.3 | 8.06 |  | #N/A
16.1667 | 2011-01-17 | 4:00 | 8.9 | 48.02 | WEEKDAY | On | 1976-01-17 | 4:00 | 0.6 | 33.08 |  |  | 2003-01-17 | 4:00 | -7 | 19.4 |  |  | 1999-01-17 | 4:00 | 3.9 | 39.02 |  |  |  |  | -8.9 | 15.98 |  |  |  |  | -6 | 21.2 |  |  |  | -3.9 | 24.98 |  |  |  | -11.7 | 10.94 |  |  |  | 1.1 | 33.98 |  |  |  |  | 7.2 | 44.96 |  |  |  | 3.9 | 39.02 |  |  |  | -12.2 | 10.04 |  | #N/A
16.2083 | 2011-01-17 | 5:00 | 8.3 | 46.94 | WEEKDAY | On | 1976-01-17 | 5:00 | -0.6 | 30.92 |  |  | 2003-01-17 | 5:00 | -7 | 19.4 |  |  | 1999-01-17 | 5:00 | 1.1 | 33.98 |  |  |  |  | -10.6 | 12.92 |  |  |  |  | -6.2 | 20.84 |  |  |  | -2.8 | 26.96 |  |  |  | -11.7 | 10.94 |  |  |  | 0.4 | 32.72 |  |  |  |  | 7.8 | 46.04 |  |  |  | 3.7 | 38.66 |  |  |  | -11.7 | 10.94 |  | #N/A
16.25 | 2011-01-17 | 6:00 | 8.3 | 46.94 | WEEKDAY | On | 1976-01-17 | 6:00 | -1.7 | 28.94 |  |  | 2003-01-17 | 6:00 | -7 | 19.4 |  |  | 1999-01-17 | 6:00 | 0 | 32 |  |  |  |  | -10.6 | 12.92 |  |  |  |  | -6.2 | 20.84 |  |  |  | -3.3 | 26.06 |  |  |  | -11.7 | 10.94 |  |  |  | -0.4 | 31.28 |  |  |  |  | 7.2 | 44.96 |  |  |  | 3.5 | 38.3 |  |  |  | -11.7 | 10.94 |  | #N/A
16.2917 | 2011-01-17 | 7:00 | 8.3 | 46.94 | WEEKDAY | On | 1976-01-17 | 7:00 | -2.8 | 26.96 |  |  | 2003-01-17 | 7:00 | -8 | 17.6 |  |  | 1999-01-17 | 7:00 | 2.2 | 35.96 |  |  |  |  | -11.7 | 10.94 |  |  |  |  | -6.3 | 20.66 |  |  |  | -3.3 | 26.06 |  |  |  | -11.7 | 10.94 |  |  |  | -1.1 | 30.02 |  |  |  |  | 7.2 | 44.96 |  |  |  | 3.3 | 37.94 |  |  |  | -10.6 | 12.92 |  | #N/A
16.3333 | 2011-01-17 | 8:00 | 7.8 | 46.04 | WEEKDAY | On | 1976-01-17 | 8:00 | -3.9 | 24.98 |  |  | 2003-01-17 | 8:00 | -8 | 17.6 |  |  | 1999-01-17 | 8:00 | 3.3 | 37.94 |  |  |  |  | -12.2 | 10.04 |  |  |  |  | -6 | 21.2 |  |  |  | -2.8 | 26.96 |  |  |  | -11.1 | 12.02 |  |  |  | 0.2 | 32.36 |  |  |  |  | 6.7 | 44.06 |  |  |  | 3.9 | 39.02 |  |  |  | -8.9 | 15.98 |  | #N/A
16.375 | 2011-01-17 | 9:00 | 7.8 | 46.04 | WEEKDAY | On | 1976-01-17 | 9:00 | -4.4 | 24.08 |  |  | 2003-01-17 | 9:00 | -7 | 19.4 |  |  | 1999-01-17 | 9:00 | 5 | 41 |  |  |  |  | -12.8 | 8.96 |  |  |  |  | -6 | 21.2 |  |  |  | -1.1 | 30.02 |  |  |  | -11.1 | 12.02 |  |  |  | 1.5 | 34.7 |  |  |  |  | 7.2 | 44.96 |  |  |  | 4.4 | 39.92 |  |  |  | -7.8 | 17.96 |  | #N/A
16.4167 | 2011-01-17 | 10:00 | 8.3 | 46.94 | WEEKDAY | On | 1976-01-17 | 10:00 | -5 | 23 |  |  | 2003-01-17 | 10:00 | -6 | 21.2 |  |  | 1999-01-17 | 10:00 | 6.1 | 42.98 |  |  |  |  | -12.8 | 8.96 |  |  |  |  | -5 | 23 |  |  |  | 0.6 | 33.08 |  |  |  | -11.1 | 12.02 |  |  |  | 2.8 | 37.04 |  |  |  |  | 8.3 | 46.94 |  |  |  | 5 | 41 |  |  |  | -6.7 | 19.94 |  | #N/A
16.4583 | 2011-01-17 | 11:00 | 8.3 | 46.94 | WEEKDAY | On | 1976-01-17 | 11:00 | -3.9 | 24.98 |  |  | 2003-01-17 | 11:00 | -4 | 24.8 |  |  | 1999-01-17 | 11:00 | 7.8 | 46.04 |  |  |  |  | -12.2 | 10.04 |  |  |  |  | -5 | 23 |  |  |  | 2.2 | 35.96 |  |  |  | -8.3 | 17.06 |  |  |  | 5 | 41 |  |  |  |  | 6.7 | 44.06 |  |  |  | 5.4 | 41.72 |  |  |  | -5 | 23 |  | #N/A
16.5 | 2011-01-17 | 12:00 | 7.8 | 46.04 | WEEKDAY | On | 1976-01-17 | 12:00 | -3.3 | 26.06 |  |  | 2003-01-17 | 12:00 | -4 | 24.8 |  |  | 1999-01-17 | 12:00 | 9.4 | 48.92 |  |  |  |  | -11.1 | 12.02 |  |  |  |  | -4 | 24.8 |  |  |  | 3.9 | 39.02 |  |  |  | -6.7 | 19.94 |  |  |  | 7.2 | 44.96 |  |  |  |  | 6.1 | 42.98 |  |  |  | 5.7 | 42.26 |  |  |  | -1.7 | 28.94 |  | #N/A
16.5417 | 2011-01-17 | 13:00 | 7.2 | 44.96 | WEEKDAY | On | 1976-01-17 | 13:00 | -3.3 | 26.06 |  |  | 2003-01-17 | 13:00 | -3 | 26.6 |  |  | 1999-01-17 | 13:00 | 10 | 50 |  |  |  |  | -11.1 | 12.02 |  |  |  |  | -4 | 24.8 |  |  |  | 5 | 41 |  |  |  | -5.6 | 21.92 |  |  |  | 9.4 | 48.92 |  |  |  |  | 6.1 | 42.98 |  |  |  | 6.1 | 42.98 |  |  |  | 8.3 | 46.94 |  | #N/A
16.5833 | 2011-01-17 | 14:00 | 7.2 | 44.96 | WEEKDAY | On | 1976-01-17 | 14:00 | -3.3 | 26.06 |  |  | 2003-01-17 | 14:00 | -2 | 28.4 |  |  | 1999-01-17 | 14:00 | 11.1 | 51.98 |  |  |  |  | -10 | 14 |  |  |  |  | -4 | 24.8 |  |  |  | 5.6 | 42.08 |  |  |  | -5.6 | 21.92 |  |  |  | 9 | 48.2 |  |  |  |  | 5.6 | 42.08 |  |  |  | 5.2 | 41.36 |  |  |  | 6.7 | 44.06 |  | #N/A
16.625 | 2011-01-17 | 15:00 | 7.2 | 44.96 | WEEKDAY | On | 1976-01-17 | 15:00 | -3.9 | 24.98 |  |  | 2003-01-17 | 15:00 | -2 | 28.4 |  |  | 1999-01-17 | 15:00 | 10.6 | 51.08 |  |  |  |  | -10.6 | 12.92 |  |  |  |  | -5 | 23 |  |  |  | 6.1 | 42.98 |  |  |  | -5.6 | 21.92 |  |  |  | 8.7 | 47.66 |  |  |  |  | 6.7 | 44.06 |  |  |  | 4.2 | 39.56 |  |  |  | 6.7 | 44.06 |  | #N/A
16.6667 | 2011-01-17 | 16:00 | 6.7 | 44.06 | WEEKDAY | On | 1976-01-17 | 16:00 | -4.4 | 24.08 |  |  | 2003-01-17 | 16:00 | -3 | 26.6 |  |  | 1999-01-17 | 16:00 | 10 | 50 |  |  |  |  | -11.1 | 12.02 |  |  |  |  | -5 | 23 |  |  |  | 5.6 | 42.08 |  |  |  | -5 | 23 |  |  |  | 8.3 | 46.94 |  |  |  |  | 7.8 | 46.04 |  |  |  | 3.3 | 37.94 |  |  |  | 6.7 | 44.06 |  | #N/A
16.7083 | 2011-01-17 | 17:00 | 6.7 | 44.06 | WEEKDAY | On | 1976-01-17 | 17:00 | -5 | 23 |  |  | 2003-01-17 | 17:00 | -4 | 24.8 |  |  | 1999-01-17 | 17:00 | 6.7 | 44.06 |  |  |  |  | -11.7 | 10.94 |  |  |  |  | -6 | 21.2 |  |  |  | 5 | 41 |  |  |  | -5 | 23 |  |  |  | 7.4 | 45.32 |  |  |  |  | 7.8 | 46.04 |  |  |  | 3.5 | 38.3 |  |  |  | 6.1 | 42.98 |  | #N/A
16.75 | 2011-01-17 | 18:00 | 6.1 | 42.98 | WEEKDAY | On | 1976-01-17 | 18:00 | -5.6 | 21.92 |  |  | 2003-01-17 | 18:00 | -6 | 21.2 |  |  | 1999-01-17 | 18:00 | 6.1 | 42.98 |  |  |  |  | -12.2 | 10.04 |  |  |  |  | -7 | 19.4 |  |  |  | 5 | 41 |  |  |  | -5 | 23 |  |  |  | 6.5 | 43.7 |  |  |  |  | 7.8 | 46.04 |  |  |  | 3.7 | 38.66 |  |  |  | 6.7 | 44.06 |  | #N/A
16.7917 | 2011-01-17 | 19:00 | 6.1 | 42.98 | WEEKDAY | On | 1976-01-17 | 19:00 | -6.1 | 21.02 |  |  | 2003-01-17 | 19:00 | -7 | 19.4 |  |  | 1999-01-17 | 19:00 | 4.4 | 39.92 |  |  |  |  | -12.2 | 10.04 |  |  |  |  | -8 | 17.6 |  |  |  | 5 | 41 |  |  |  | -5 | 23 |  |  |  | 5.6 | 42.08 |  |  |  |  | 7.8 | 46.04 |  |  |  | 3.9 | 39.02 |  |  |  | 6.7 | 44.06 |  | #N/A
16.8333 | 2011-01-17 | 20:00 | 5 | 41 | WEEKDAY | On | 1976-01-17 | 20:00 | -6.7 | 19.94 |  |  | 2003-01-17 | 20:00 | -9 | 15.8 |  |  | 1999-01-17 | 20:00 | 2.2 | 35.96 |  |  |  |  | -12.8 | 8.96 |  |  |  |  | -9 | 15.8 |  |  |  | 5 | 41 |  |  |  | -5 | 23 |  |  |  | 5.8 | 42.44 |  |  |  |  | 5.6 | 42.08 |  |  |  | 4.1 | 39.38 |  |  |  | 6.7 | 44.06 |  | #N/A
16.875 | 2011-01-17 | 21:00 | 5 | 41 | WEEKDAY | On | 1976-01-17 | 21:00 | -7.2 | 19.04 |  |  | 2003-01-17 | 21:00 | -10 | 14 |  |  | 1999-01-17 | 21:00 | 2.8 | 37.04 |  |  |  |  | -12.2 | 10.04 |  |  |  |  | -9 | 15.8 |  |  |  | 6.1 | 42.98 |  |  |  | -5.6 | 21.92 |  |  |  | 5.9 | 42.62 |  |  |  |  | 4.4 | 39.92 |  |  |  | 4.2 | 39.56 |  |  |  | 6.7 | 44.06 |  | #N/A
16.9167 | 2011-01-17 | 22:00 | 4.4 | 39.92 | WEEKDAY | On | 1976-01-17 | 22:00 | -8.3 | 17.06 |  |  | 2003-01-17 | 22:00 | -11 | 12.2 |  |  | 1999-01-17 | 22:00 | 2.2 | 35.96 |  |  |  |  | -12.8 | 8.96 |  |  |  |  | -9 | 15.8 |  |  |  | 5.6 | 42.08 |  |  |  | -5.6 | 21.92 |  |  |  | 6.1 | 42.98 |  |  |  |  | 4.4 | 39.92 |  |  |  | 4.4 | 39.92 |  |  |  | 6.7 | 44.06 |  | #N/A
16.9583 | 2011-01-17 | 23:00 | 4.4 | 39.92 | WEEKDAY | On | 1976-01-17 | 23:00 | -8.9 | 15.98 |  |  | 2003-01-17 | 23:00 | -12 | 10.4 |  |  | 1999-01-17 | 23:00 | 2.2 | 35.96 |  |  |  |  | -13.3 | 8.06 |  |  |  |  | -9 | 15.8 |  |  |  | 5.6 | 42.08 |  |  |  | -6.1 | 21.02 |  |  |  | 5.9 | 42.62 |  |  |  |  | 4.4 | 39.92 |  |  |  | 4.2 | 39.56 |  |  |  | 6.1 | 42.98 |  | #N/A
17 | 2011-01-17 | 24:00 | 4.4 | 39.92 | WEEKDAY | On | 1976-01-17 | 24:00 | -9.4 | 15.08 |  |  | 2003-01-17 | 24:00 | -13 | 8.6 |  |  | 1999-01-17 | 24:00 | 2.2 | 35.96 |  |  |  |  | -13.9 | 6.98 |  |  |  |  | -10 | 14 |  |  |  | 6.1 | 42.98 |  |  |  | -6.1 | 21.02 |  |  |  | 5.8 | 42.44 |  |  |  |  | 3.9 | 39.02 |  |  |  | 4.1 | 39.38 |  |  |  | 6.1 | 42.98 |  | #N/A
17.0417 | 2011-01-18 | 1:00 | 4.4 | 39.92 | WEEKDAY | On | 1976-01-18 | 1:00 | -10 | 14 |  |  | 2003-01-18 | 1:00 | -14 | 6.8 |  |  | 1999-01-18 | 1:00 | 2.8 | 37.04 |  |  |  |  | -13.9 | 6.98 |  |  |  |  | -11 | 12.2 |  |  |  | 6.1 | 42.98 |  |  |  | -5.6 | 21.92 |  |  |  | 5.6 | 42.08 |  |  |  |  | 3.3 | 37.94 |  |  |  | 3.9 | 39.02 |  |  |  | 6.1 | 42.98 |  | #N/A
17.0833 | 2011-01-18 | 2:00 | 3.9 | 39.02 | WEEKDAY | On | 1976-01-18 | 2:00 | -11.1 | 12.02 |  |  | 2003-01-18 | 2:00 | -14 | 6.8 |  |  | 1999-01-18 | 2:00 | 3.9 | 39.02 |  |  |  |  | -14.4 | 6.08 |  |  |  |  | -12 | 10.4 |  |  |  | 5.6 | 42.08 |  |  |  | -5 | 23 |  |  |  | 5.4 | 41.72 |  |  |  |  | 3.3 | 37.94 |  |  |  | 3.3 | 37.94 |  |  |  | 6.1 | 42.98 |  | #N/A
17.125 | 2011-01-18 | 3:00 | 3.3 | 37.94 | WEEKDAY | On | 1976-01-18 | 3:00 | -11.1 | 12.02 |  |  | 2003-01-18 | 3:00 | -15 | 5 |  |  | 1999-01-18 | 3:00 | 5 | 41 |  |  |  |  | -14.4 | 6.08 |  |  |  |  | -12 | 10.4 |  |  |  | 5.6 | 42.08 |  |  |  | -5 | 23 |  |  |  | 5.2 | 41.36 |  |  |  |  | 2.8 | 37.04 |  |  |  | 2.8 | 37.04 |  |  |  | 5.6 | 42.08 |  | #N/A
17.1667 | 2011-01-18 | 4:00 | 3.3 | 37.94 | WEEKDAY | On | 1976-01-18 | 4:00 | -11.7 | 10.94 |  |  | 2003-01-18 | 4:00 | -15 | 5 |  |  | 1999-01-18 | 4:00 | 5.6 | 42.08 |  |  |  |  | -14.4 | 6.08 |  |  |  |  | -13 | 8.6 |  |  |  | 5 | 41 |  |  |  | -5.6 | 21.92 |  |  |  | 5 | 41 |  |  |  |  | 2.8 | 37.04 |  |  |  | 2.2 | 35.96 |  |  |  | 5.6 | 42.08 |  | #N/A
17.2083 | 2011-01-18 | 5:00 | 3.3 | 37.94 | WEEKDAY | On | 1976-01-18 | 5:00 | -12.2 | 10.04 |  |  | 2003-01-18 | 5:00 | -16 | 3.2 |  |  | 1999-01-18 | 5:00 | 5.6 | 42.08 |  |  |  |  | -14.4 | 6.08 |  |  |  |  | -13 | 8.6 |  |  |  | 4.4 | 39.92 |  |  |  | -5.6 | 21.92 |  |  |  | 4.8 | 40.64 |  |  |  |  | 2.8 | 37.04 |  |  |  | 2.2 | 35.96 |  |  |  | 5 | 41 |  | #N/A
17.25 | 2011-01-18 | 6:00 | 3.3 | 37.94 | WEEKDAY | On | 1976-01-18 | 6:00 | -12.8 | 8.96 |  |  | 2003-01-18 | 6:00 | -17 | 1.4 |  |  | 1999-01-18 | 6:00 | 7.2 | 44.96 |  |  |  |  | -14.4 | 6.08 |  |  |  |  | -14 | 6.8 |  |  |  | 4.4 | 39.92 |  |  |  | -6.7 | 19.94 |  |  |  | 4.6 | 40.28 |  |  |  |  | 2.8 | 37.04 |  |  |  | 2.2 | 35.96 |  |  |  | 4.4 | 39.92 |  | #N/A
17.2917 | 2011-01-18 | 7:00 | 3.3 | 37.94 | WEEKDAY | On | 1976-01-18 | 7:00 | -13.3 | 8.06 |  |  | 2003-01-18 | 7:00 | -17 | 1.4 |  |  | 1999-01-18 | 7:00 | 8.3 | 46.94 |  |  |  |  | -14.4 | 6.08 |  |  |  |  | -14 | 6.8 |  |  |  | 5 | 41 |  |  |  | -6.1 | 21.02 |  |  |  | 4.4 | 39.92 |  |  |  |  | 2.8 | 37.04 |  |  |  | 2.2 | 35.96 |  |  |  | 4.4 | 39.92 |  | #N/A
17.3333 | 2011-01-18 | 8:00 | 3.3 | 37.94 | WEEKDAY | On | 1976-01-18 | 8:00 | -13.9 | 6.98 |  |  | 2003-01-18 | 8:00 | -17 | 1.4 |  |  | 1999-01-18 | 8:00 | 8.9 | 48.02 |  |  |  |  | -13.9 | 6.98 |  |  |  |  | -14 | 6.8 |  |  |  | 4.4 | 39.92 |  |  |  | -9.4 | 15.08 |  |  |  | 4.4 | 39.92 |  |  |  |  | 2.8 | 37.04 |  |  |  | 2.6 | 36.68 |  |  |  | 3.9 | 39.02 |  | #N/A
17.375 | 2011-01-18 | 9:00 | 3.3 | 37.94 | WEEKDAY | On | 1976-01-18 | 9:00 | -13.3 | 8.06 |  |  | 2003-01-18 | 9:00 | -16 | 3.2 |  |  | 1999-01-18 | 9:00 | 10 | 50 |  |  |  |  | -12.2 | 10.04 |  |  |  |  | -13 | 8.6 |  |  |  | 4.4 | 39.92 |  |  |  | -8.9 | 15.98 |  |  |  | 4.4 | 39.92 |  |  |  |  | 2.2 | 35.96 |  |  |  | 2.9 | 37.22 |  |  |  | 4.4 | 39.92 |  | #N/A
17.4167 | 2011-01-18 | 10:00 | 3.3 | 37.94 | WEEKDAY | On | 1976-01-18 | 10:00 | -12.8 | 8.96 |  |  | 2003-01-18 | 10:00 | -14 | 6.8 |  |  | 1999-01-18 | 10:00 | 9.4 | 48.92 |  |  |  |  | -11.7 | 10.94 |  |  |  |  | -12 | 10.4 |  |  |  | 5 | 41 |  |  |  | -4.4 | 24.08 |  |  |  | 4.4 | 39.92 |  |  |  |  | 2.2 | 35.96 |  |  |  | 3.3 | 37.94 |  |  |  | 5 | 41 |  | #N/A
17.4583 | 2011-01-18 | 11:00 | 3.3 | 37.94 | WEEKDAY | On | 1976-01-18 | 11:00 | -11.7 | 10.94 |  |  | 2003-01-18 | 11:00 | -13 | 8.6 |  |  | 1999-01-18 | 11:00 | 10 | 50 |  |  |  |  | -10.6 | 12.92 |  |  |  |  | -12 | 10.4 |  |  |  | 7.2 | 44.96 |  |  |  | -3.9 | 24.98 |  |  |  | 4.8 | 40.64 |  |  |  |  | 2.8 | 37.04 |  |  |  | 3.3 | 37.94 |  |  |  | 6.1 | 42.98 |  | #N/A
17.5 | 2011-01-18 | 12:00 | 3.9 | 39.02 | WEEKDAY | On | 1976-01-18 | 12:00 | -10 | 14 |  |  | 2003-01-18 | 12:00 | -11 | 12.2 |  |  | 1999-01-18 | 12:00 | 10.6 | 51.08 |  |  |  |  | -9.4 | 15.08 |  |  |  |  | -12 | 10.4 |  |  |  | 8.3 | 46.94 |  |  |  | -2.8 | 26.96 |  |  |  | 5.2 | 41.36 |  |  |  |  | 2.2 | 35.96 |  |  |  | 3.3 | 37.94 |  |  |  | 6.1 | 42.98 |  | #N/A
17.5417 | 2011-01-18 | 13:00 | 3.9 | 39.02 | WEEKDAY | On | 1976-01-18 | 13:00 | -8.9 | 15.98 |  |  | 2003-01-18 | 13:00 | -10 | 14 |  |  | 1999-01-18 | 13:00 | 11.1 | 51.98 |  |  |  |  | -8.9 | 15.98 |  |  |  |  | -12 | 10.4 |  |  |  | 9.4 | 48.92 |  |  |  | -1.1 | 30.02 |  |  |  | 5.6 | 42.08 |  |  |  |  | 2.2 | 35.96 |  |  |  | 3.3 | 37.94 |  |  |  | 5.6 | 42.08 |  | #N/A
17.5833 | 2011-01-18 | 14:00 | 4.4 | 39.92 | WEEKDAY | On | 1976-01-18 | 14:00 | -7.8 | 17.96 |  |  | 2003-01-18 | 14:00 | -9 | 15.8 |  |  | 1999-01-18 | 14:00 | 11.1 | 51.98 |  |  |  |  | -8.3 | 17.06 |  |  |  |  | -11 | 12.2 |  |  |  | 8.9 | 48.02 |  |  |  | -1.1 | 30.02 |  |  |  | 5.2 | 41.36 |  |  |  |  | 2.2 | 35.96 |  |  |  | 3.1 | 37.58 |  |  |  | 5.6 | 42.08 |  | #N/A
17.625 | 2011-01-18 | 15:00 | 4.4 | 39.92 | WEEKDAY | On | 1976-01-18 | 15:00 | -8.3 | 17.06 |  |  | 2003-01-18 | 15:00 | -8 | 17.6 |  |  | 1999-01-18 | 15:00 | 11 | 51.8 |  |  |  |  | -7.8 | 17.96 |  |  |  |  | -11 | 12.2 |  |  |  | 8.9 | 48.02 |  |  |  | -1.7 | 28.94 |  |  |  | 4.8 | 40.64 |  |  |  |  | 2.2 | 35.96 |  |  |  | 3 | 37.4 |  |  |  | 5.6 | 42.08 |  | #N/A
17.6667 | 2011-01-18 | 16:00 | 5 | 41 | WEEKDAY | On | 1976-01-18 | 16:00 | -7.8 | 17.96 |  |  | 2003-01-18 | 16:00 | -8 | 17.6 |  |  | 1999-01-18 | 16:00 | 12.2 | 53.96 |  |  |  |  | -7.8 | 17.96 |  |  |  |  | -11 | 12.2 |  |  |  | 8.9 | 48.02 |  |  |  | -2.2 | 28.04 |  |  |  | 4.4 | 39.92 |  |  |  |  | 2.2 | 35.96 |  |  |  | 2.8 | 37.04 |  |  |  | 5 | 41 |  | #N/A
17.7083 | 2011-01-18 | 17:00 | 3.9 | 39.02 | WEEKDAY | On | 1976-01-18 | 17:00 | -8.3 | 17.06 |  |  | 2003-01-18 | 17:00 | -9 | 15.8 |  |  | 1999-01-18 | 17:00 | 11.7 | 53.06 |  |  |  |  | -7.8 | 17.96 |  |  |  |  | -12 | 10.4 |  |  |  | 7.8 | 46.04 |  |  |  | -2.2 | 28.04 |  |  |  | 4 | 39.2 |  |  |  |  | 1.7 | 35.06 |  |  |  | 2.4 | 36.32 |  |  |  | 4.4 | 39.92 |  | #N/A
17.75 | 2011-01-18 | 18:00 | 3.9 | 39.02 | WEEKDAY | On | 1976-01-18 | 18:00 | -8.9 | 15.98 |  |  | 2003-01-18 | 18:00 | -11 | 12.2 |  |  | 1999-01-18 | 18:00 | 11 | 51.8 |  |  |  |  | -7.8 | 17.96 |  |  |  |  | -13 | 8.6 |  |  |  | 7.8 | 46.04 |  |  |  | -2.8 | 26.96 |  |  |  | 3.7 | 38.66 |  |  |  |  | 1.7 | 35.06 |  |  |  | 2.1 | 35.78 |  |  |  | 3.3 | 37.94 |  | #N/A
17.7917 | 2011-01-18 | 19:00 | 3.9 | 39.02 | WEEKDAY | On | 1976-01-18 | 19:00 | -8.9 | 15.98 |  |  | 2003-01-18 | 19:00 | -11 | 12.2 |  |  | 1999-01-18 | 19:00 | 8.9 | 48.02 |  |  |  |  | -7.8 | 17.96 |  |  |  |  | -13 | 8.6 |  |  |  | 6.7 | 44.06 |  |  |  | -5 | 23 |  |  |  | 3.3 | 37.94 |  |  |  |  | 1.7 | 35.06 |  |  |  | 1.7 | 35.06 |  |  |  | 2.8 | 37.04 |  | #N/A
17.8333 | 2011-01-18 | 20:00 | 3.9 | 39.02 | WEEKDAY | On | 1976-01-18 | 20:00 | -9.4 | 15.08 |  |  | 2003-01-18 | 20:00 | -11 | 12.2 |  |  | 1999-01-18 | 20:00 | 8.3 | 46.94 |  |  |  |  | -8.3 | 17.06 |  |  |  |  | -14 | 6.8 |  |  |  | 7.2 | 44.96 |  |  |  | -6.7 | 19.94 |  |  |  | 3.1 | 37.58 |  |  |  |  | 1.1 | 33.98 |  |  |  | 1.5 | 34.7 |  |  |  | 2.8 | 37.04 |  | #N/A
17.875 | 2011-01-18 | 21:00 | 3.9 | 39.02 | WEEKDAY | On | 1976-01-18 | 21:00 | -10 | 14 |  |  | 2003-01-18 | 21:00 | -11 | 12.2 |  |  | 1999-01-18 | 21:00 | 6.7 | 44.06 |  |  |  |  | -8.3 | 17.06 |  |  |  |  | -15 | 5 |  |  |  | 6.7 | 44.06 |  |  |  | -7.2 | 19.04 |  |  |  | 3 | 37.4 |  |  |  |  | 1.1 | 33.98 |  |  |  | 1.3 | 34.34 |  |  |  | 5 | 41 |  | #N/A
17.9167 | 2011-01-18 | 22:00 | 4.4 | 39.92 | WEEKDAY | On | 1976-01-18 | 22:00 | -10.6 | 12.92 |  |  | 2003-01-18 | 22:00 | -11 | 12.2 |  |  | 1999-01-18 | 22:00 | 5.6 | 42.08 |  |  |  |  | -8.3 | 17.06 |  |  |  |  | -16 | 3.2 |  |  |  | 7.2 | 44.96 |  |  |  | -7.8 | 17.96 |  |  |  | 2.8 | 37.04 |  |  |  |  | 1.1 | 33.98 |  |  |  | 1.1 | 33.98 |  |  |  | 4.4 | 39.92 |  | #N/A
17.9583 | 2011-01-18 | 23:00 | 3.9 | 39.02 | WEEKDAY | On | 1976-01-18 | 23:00 | -11.1 | 12.02 |  |  | 2003-01-18 | 23:00 | -11 | 12.2 |  |  | 1999-01-18 | 23:00 | 3.9 | 39.02 |  |  |  |  | -9.4 | 15.08 |  |  |  |  | -16 | 3.2 |  |  |  | 7.2 | 44.96 |  |  |  | -7.8 | 17.96 |  |  |  | 2.6 | 36.68 |  |  |  |  | 1.1 | 33.98 |  |  |  | 0.9 | 33.62 |  |  |  | 5.6 | 42.08 |  | #N/A
18 | 2011-01-18 | 24:00 | 3.3 | 37.94 | WEEKDAY | On | 1976-01-18 | 24:00 | -11.7 | 10.94 |  |  | 2003-01-18 | 24:00 | -11 | 12.2 |  |  | 1999-01-18 | 24:00 | 3.3 | 37.94 |  |  |  |  | -10 | 14 |  |  |  |  | -17 | 1.4 |  |  |  | 7.8 | 46.04 |  |  |  | -7.8 | 17.96 |  |  |  | 2.4 | 36.32 |  |  |  |  | 1.1 | 33.98 |  |  |  | 0.8 | 33.44 |  |  |  | 4.4 | 39.92 |  | #N/A
18.0417 | 2011-01-19 | 1:00 | 3.3 | 37.94 | WEEKDAY | On | 1976-01-19 | 1:00 | -11.7 | 10.94 |  |  | 2003-01-19 | 1:00 | -11 | 12.2 |  |  | 1999-01-19 | 1:00 | 2.2 | 35.96 |  |  |  |  | -10 | 14 |  |  |  |  | -17 | 1.4 |  |  |  | 7.8 | 46.04 |  |  |  | -7.8 | 17.96 |  |  |  | 2.2 | 35.96 |  |  |  |  | 1.1 | 33.98 |  |  |  | 0.6 | 33.08 |  |  |  | 2.8 | 37.04 |  | #N/A
18.0833 | 2011-01-19 | 2:00 | 3.3 | 37.94 | WEEKDAY | On | 1976-01-19 | 2:00 | -12.2 | 10.04 |  |  | 2003-01-19 | 2:00 | -11 | 12.2 |  |  | 1999-01-19 | 2:00 | 2.8 | 37.04 |  |  |  |  | -10.6 | 12.92 |  |  |  |  | -17 | 1.4 |  |  |  | 7.8 | 46.04 |  |  |  | -8.3 | 17.06 |  |  |  | 2.2 | 35.96 |  |  |  |  | 1.1 | 33.98 |  |  |  | 0.6 | 33.08 |  |  |  | 1.1 | 33.98 |  | #N/A
18.125 | 2011-01-19 | 3:00 | 3.3 | 37.94 | WEEKDAY | On | 1976-01-19 | 3:00 | -12.2 | 10.04 |  |  | 2003-01-19 | 3:00 | -11 | 12.2 |  |  | 1999-01-19 | 3:00 | 1.7 | 35.06 |  |  |  |  | -11.1 | 12.02 |  |  |  |  | -17 | 1.4 |  |  |  | 7.8 | 46.04 |  |  |  | -8.3 | 17.06 |  |  |  | 2.2 | 35.96 |  |  |  |  | 1.1 | 33.98 |  |  |  | 0.6 | 33.08 |  |  |  | 0 | 32 |  | #N/A
18.1667 | 2011-01-19 | 4:00 | 3.9 | 39.02 | WEEKDAY | On | 1976-01-19 | 4:00 | -12.8 | 8.96 |  |  | 2003-01-19 | 4:00 | -12 | 10.4 |  |  | 1999-01-19 | 4:00 | 1.1 | 33.98 |  |  |  |  | -10.6 | 12.92 |  |  |  |  | -17 | 1.4 |  |  |  | 7.8 | 46.04 |  |  |  | -8.3 | 17.06 |  |  |  | 2.2 | 35.96 |  |  |  |  | 1.1 | 33.98 |  |  |  | 0.6 | 33.08 |  |  |  | 0 | 32 |  | #N/A
18.2083 | 2011-01-19 | 5:00 | 3.3 | 37.94 | WEEKDAY | On | 1976-01-19 | 5:00 | -13.3 | 8.06 |  |  | 2003-01-19 | 5:00 | -12 | 10.4 |  |  | 1999-01-19 | 5:00 | 2.2 | 35.96 |  |  |  |  | -10.6 | 12.92 |  |  |  |  | -16 | 3.2 |  |  |  | 7.8 | 46.04 |  |  |  | -8.3 | 17.06 |  |  |  | 2 | 35.6 |  |  |  |  | 1.1 | 33.98 |  |  |  | 0.6 | 33.08 |  |  |  | 1.1 | 33.98 |  | #N/A
18.25 | 2011-01-19 | 6:00 | 3.3 | 37.94 | WEEKDAY | On | 1976-01-19 | 6:00 | -13.3 | 8.06 |  |  | 2003-01-19 | 6:00 | -11 | 12.2 |  |  | 1999-01-19 | 6:00 | 2.2 | 35.96 |  |  |  |  | -11.1 | 12.02 |  |  |  |  | -16 | 3.2 |  |  |  | 8.3 | 46.94 |  |  |  | -7.8 | 17.96 |  |  |  | 1.9 | 35.42 |  |  |  |  | 1.1 | 33.98 |  |  |  | 0.6 | 33.08 |  |  |  | 2.8 | 37.04 |  | #N/A
18.2917 | 2011-01-19 | 7:00 | 2.8 | 37.04 | WEEKDAY | On | 1976-01-19 | 7:00 | -13.3 | 8.06 |  |  | 2003-01-19 | 7:00 | -11 | 12.2 |  |  | 1999-01-19 | 7:00 | 2.8 | 37.04 |  |  |  |  | -10.6 | 12.92 |  |  |  |  | -16 | 3.2 |  |  |  | 8.3 | 46.94 |  |  |  | -7.8 | 17.96 |  |  |  | 1.7 | 35.06 |  |  |  |  | 1.1 | 33.98 |  |  |  | 0.6 | 33.08 |  |  |  | 2.2 | 35.96 |  | #N/A
18.3333 | 2011-01-19 | 8:00 | 3.3 | 37.94 | WEEKDAY | On | 1976-01-19 | 8:00 | -13.3 | 8.06 |  |  | 2003-01-19 | 8:00 | -10 | 14 |  |  | 1999-01-19 | 8:00 | 2.2 | 35.96 |  |  |  |  | -10 | 14 |  |  |  |  | -16 | 3.2 |  |  |  | 8.3 | 46.94 |  |  |  | -3.9 | 24.98 |  |  |  | 1.5 | 34.7 |  |  |  |  | 1.1 | 33.98 |  |  |  | 0.8 | 33.44 |  |  |  | 2.8 | 37.04 |  | #N/A
18.375 | 2011-01-19 | 9:00 | 3.9 | 39.02 | WEEKDAY | On | 1976-01-19 | 9:00 | -12.2 | 10.04 |  |  | 2003-01-19 | 9:00 | -9 | 15.8 |  |  | 1999-01-19 | 9:00 | 4.4 | 39.92 |  |  |  |  | -9.4 | 15.08 |  |  |  |  | -14 | 6.8 |  |  |  | 7.8 | 46.04 |  |  |  | -2.8 | 26.96 |  |  |  | 1.3 | 34.34 |  |  |  |  | 1.1 | 33.98 |  |  |  | 0.9 | 33.62 |  |  |  | 4.4 | 39.92 |  | #N/A
18.4167 | 2011-01-19 | 10:00 | 4.4 | 39.92 | WEEKDAY | On | 1976-01-19 | 10:00 | -10.6 | 12.92 |  |  | 2003-01-19 | 10:00 | -7 | 19.4 |  |  | 1999-01-19 | 10:00 | 7.8 | 46.04 |  |  |  |  | -7.8 | 17.96 |  |  |  |  | -13 | 8.6 |  |  |  | 8.3 | 46.94 |  |  |  | -2.8 | 26.96 |  |  |  | 1.1 | 33.98 |  |  |  |  | 1.1 | 33.98 |  |  |  | 1.1 | 33.98 |  |  |  | 3.3 | 37.94 |  | #N/A
18.4583 | 2011-01-19 | 11:00 | 5.6 | 42.08 | WEEKDAY | On | 1976-01-19 | 11:00 | -8.3 | 17.06 |  |  | 2003-01-19 | 11:00 | -7 | 19.4 |  |  | 1999-01-19 | 11:00 | 7.8 | 46.04 |  |  |  |  | -6.7 | 19.94 |  |  |  |  | -11 | 12.2 |  |  |  | 8.3 | 46.94 |  |  |  | -1.7 | 28.94 |  |  |  | 1.3 | 34.34 |  |  |  |  | 1.1 | 33.98 |  |  |  | 0.9 | 33.62 |  |  |  | 3.9 | 39.02 |  | #N/A
18.5 | 2011-01-19 | 12:00 | 6.7 | 44.06 | WEEKDAY | On | 1976-01-19 | 12:00 | -7.2 | 19.04 |  |  | 2003-01-19 | 12:00 | -6 | 21.2 |  |  | 1999-01-19 | 12:00 | 7.2 | 44.96 |  |  |  |  | -5.6 | 21.92 |  |  |  |  | -9 | 15.8 |  |  |  | 9.4 | 48.92 |  |  |  | -1.1 | 30.02 |  |  |  | 1.5 | 34.7 |  |  |  |  | 1.1 | 33.98 |  |  |  | 0.8 | 33.44 |  |  |  | 3.9 | 39.02 |  | #N/A
18.5417 | 2011-01-19 | 13:00 | 7.2 | 44.96 | WEEKDAY | On | 1976-01-19 | 13:00 | -6.1 | 21.02 |  |  | 2003-01-19 | 13:00 | -6 | 21.2 |  |  | 1999-01-19 | 13:00 | 9.4 | 48.92 |  |  |  |  | -5 | 23 |  |  |  |  | -8 | 17.6 |  |  |  | 9.4 | 48.92 |  |  |  | -1.1 | 30.02 |  |  |  | 1.7 | 35.06 |  |  |  |  | 1.7 | 35.06 |  |  |  | 0.6 | 33.08 |  |  |  | 3.9 | 39.02 |  | #N/A
18.5833 | 2011-01-19 | 14:00 | 8.3 | 46.94 | WEEKDAY | On | 1976-01-19 | 14:00 | -4.4 | 24.08 |  |  | 2003-01-19 | 14:00 | -4 | 24.8 |  |  | 1999-01-19 | 14:00 | 9.4 | 48.92 |  |  |  |  | -3.9 | 24.98 |  |  |  |  | -8 | 17.6 |  |  |  | 8.9 | 48.02 |  |  |  | -0.6 | 30.92 |  |  |  | 1.7 | 35.06 |  |  |  |  | 1.1 | 33.98 |  |  |  | 0.6 | 33.08 |  |  |  | 4.4 | 39.92 |  | #N/A
18.625 | 2011-01-19 | 15:00 | 8.9 | 48.02 | WEEKDAY | On | 1976-01-19 | 15:00 | -3.9 | 24.98 |  |  | 2003-01-19 | 15:00 | -4 | 24.8 |  |  | 1999-01-19 | 15:00 | 8.9 | 48.02 |  |  |  |  | -3.3 | 26.06 |  |  |  |  | -8 | 17.6 |  |  |  | 8.9 | 48.02 |  |  |  | -2.8 | 26.96 |  |  |  | 1.7 | 35.06 |  |  |  |  | 1.1 | 33.98 |  |  |  | 0.6 | 33.08 |  |  |  | 3.9 | 39.02 |  | #N/A
18.6667 | 2011-01-19 | 16:00 | 9.4 | 48.92 | WEEKDAY | On | 1976-01-19 | 16:00 | -3.3 | 26.06 |  |  | 2003-01-19 | 16:00 | -4 | 24.8 |  |  | 1999-01-19 | 16:00 | 8.3 | 46.94 |  |  |  |  | -3.3 | 26.06 |  |  |  |  | -7 | 19.4 |  |  |  | 8.9 | 48.02 |  |  |  | -2.8 | 26.96 |  |  |  | 1.7 | 35.06 |  |  |  |  | 1.1 | 33.98 |  |  |  | 0.6 | 33.08 |  |  |  | 3.3 | 37.94 |  | #N/A
18.7083 | 2011-01-19 | 17:00 | 8.3 | 46.94 | WEEKDAY | On | 1976-01-19 | 17:00 | -3.3 | 26.06 |  |  | 2003-01-19 | 17:00 | -5 | 23 |  |  | 1999-01-19 | 17:00 | 7.8 | 46.04 |  |  |  |  | -4.4 | 24.08 |  |  |  |  | -7 | 19.4 |  |  |  | 8.3 | 46.94 |  |  |  | -2.2 | 28.04 |  |  |  | 1.7 | 35.06 |  |  |  |  | 0.6 | 33.08 |  |  |  | 0.6 | 33.08 |  |  |  | 3.9 | 39.02 |  | #N/A
18.75 | 2011-01-19 | 18:00 | 8.3 | 46.94 | WEEKDAY | On | 1976-01-19 | 18:00 | -3.9 | 24.98 |  |  | 2003-01-19 | 18:00 | -6 | 21.2 |  |  | 1999-01-19 | 18:00 | 6.7 | 44.06 |  |  |  |  | -5 | 23 |  |  |  |  | -7 | 19.4 |  |  |  | 8.9 | 48.02 |  |  |  | -3.3 | 26.06 |  |  |  | 1.7 | 35.06 |  |  |  |  | 0.6 | 33.08 |  |  |  | 0.6 | 33.08 |  |  |  | 3.9 | 39.02 |  | #N/A
18.7917 | 2011-01-19 | 19:00 | 8.9 | 48.02 | WEEKDAY | On | 1976-01-19 | 19:00 | -3.9 | 24.98 |  |  | 2003-01-19 | 19:00 | -5 | 23 |  |  | 1999-01-19 | 19:00 | 6.1 | 42.98 |  |  |  |  | -8.3 | 17.06 |  |  |  |  | -7 | 19.4 |  |  |  | 8.3 | 46.94 |  |  |  | -3.9 | 24.98 |  |  |  | 1.7 | 35.06 |  |  |  |  | 0.6 | 33.08 |  |  |  | 0.6 | 33.08 |  |  |  | 3.9 | 39.02 |  | #N/A
18.8333 | 2011-01-19 | 20:00 | 7.8 | 46.04 | WEEKDAY | On | 1976-01-19 | 20:00 | -4.4 | 24.08 |  |  | 2003-01-19 | 20:00 | -6 | 21.2 |  |  | 1999-01-19 | 20:00 | 4.4 | 39.92 |  |  |  |  | -6.7 | 19.94 |  |  |  |  | -7 | 19.4 |  |  |  | 8.9 | 48.02 |  |  |  | -5 | 23 |  |  |  | 1.7 | 35.06 |  |  |  |  | 0.6 | 33.08 |  |  |  | 0.4 | 32.72 |  |  |  | 3.3 | 37.94 |  | #N/A
18.875 | 2011-01-19 | 21:00 | 7.8 | 46.04 | WEEKDAY | On | 1976-01-19 | 21:00 | -4.4 | 24.08 |  |  | 2003-01-19 | 21:00 | -6 | 21.2 |  |  | 1999-01-19 | 21:00 | 3.9 | 39.02 |  |  |  |  | -10 | 14 |  |  |  |  | -7 | 19.4 |  |  |  | 8.3 | 46.94 |  |  |  | -4.4 | 24.08 |  |  |  | 1.7 | 35.06 |  |  |  |  | 0.6 | 33.08 |  |  |  | 0.2 | 32.36 |  |  |  | 2.8 | 37.04 |  | #N/A
18.9167 | 2011-01-19 | 22:00 | 7.2 | 44.96 | WEEKDAY | On | 1976-01-19 | 22:00 | -4.4 | 24.08 |  |  | 2003-01-19 | 22:00 | -6 | 21.2 |  |  | 1999-01-19 | 22:00 | 5.6 | 42.08 |  |  |  |  | -10 | 14 |  |  |  |  | -7 | 19.4 |  |  |  | 8.9 | 48.02 |  |  |  | -5.6 | 21.92 |  |  |  | 1.7 | 35.06 |  |  |  |  | 0.6 | 33.08 |  |  |  | 0 | 32 |  |  |  | 2.8 | 37.04 |  | #N/A
18.9583 | 2011-01-19 | 23:00 | 7.2 | 44.96 | WEEKDAY | On | 1976-01-19 | 23:00 | -4.4 | 24.08 |  |  | 2003-01-19 | 23:00 | -6 | 21.2 |  |  | 1999-01-19 | 23:00 | 5.6 | 42.08 |  |  |  |  | -10.6 | 12.92 |  |  |  |  | -6 | 21.2 |  |  |  | 8.9 | 48.02 |  |  |  | -6.1 | 21.02 |  |  |  | 1.5 | 34.7 |  |  |  |  | 0.6 | 33.08 |  |  |  | 0 | 32 |  |  |  | 2.8 | 37.04 |  | #N/A
19 | 2011-01-19 | 24:00 | 7.2 | 44.96 | WEEKDAY | On | 1976-01-19 | 24:00 | -4.4 | 24.08 |  |  | 2003-01-19 | 24:00 | -5 | 23 |  |  | 1999-01-19 | 24:00 | 5.6 | 42.08 |  |  |  |  | -8.9 | 15.98 |  |  |  |  | -6 | 21.2 |  |  |  | 8.9 | 48.02 |  |  |  | -6.7 | 19.94 |  |  |  | 1.3 | 34.34 |  |  |  |  | 0.6 | 33.08 |  |  |  | 0 | 32 |  |  |  | 2.2 | 35.96 |  | #N/A
19.0417 | 2011-01-20 | 1:00 | 7.2 | 44.96 | WEEKDAY | On | 1976-01-20 | 1:00 | -4.4 | 24.08 |  |  | 2003-01-20 | 1:00 | -4 | 24.8 |  |  | 1999-01-20 | 1:00 | 5 | 41 |  |  |  |  | -10 | 14 |  |  |  |  | -6 | 21.2 |  |  |  | 8.9 | 48.02 |  |  |  | -7.8 | 17.96 |  |  |  | 1.1 | 33.98 |  |  |  |  | 0.6 | 33.08 |  |  |  | 0 | 32 |  |  |  | 2.2 | 35.96 |  | #N/A
19.0833 | 2011-01-20 | 2:00 | 6.1 | 42.98 | WEEKDAY | On | 1976-01-20 | 2:00 | -4.4 | 24.08 |  |  | 2003-01-20 | 2:00 | -5 | 23 |  |  | 1999-01-20 | 2:00 | 4.4 | 39.92 |  |  |  |  | -10.6 | 12.92 |  |  |  |  | -6 | 21.2 |  |  |  | 8.3 | 46.94 |  |  |  | -8.9 | 15.98 |  |  |  | 1.1 | 33.98 |  |  |  |  | 0.6 | 33.08 |  |  |  | 0 | 32 |  |  |  | 2.2 | 35.96 |  | #N/A
19.125 | 2011-01-20 | 3:00 | 5.6 | 42.08 | WEEKDAY | On | 1976-01-20 | 3:00 | -4.4 | 24.08 |  |  | 2003-01-20 | 3:00 | -4.5 | 23.9 |  |  | 1999-01-20 | 3:00 | 2.8 | 37.04 |  |  |  |  | -11.1 | 12.02 |  |  |  |  | -7 | 19.4 |  |  |  | 8.3 | 46.94 |  |  |  | -10 | 14 |  |  |  | 1.1 | 33.98 |  |  |  |  | 0 | 32 |  |  |  | 0 | 32 |  |  |  | 2.2 | 35.96 |  | #N/A
19.1667 | 2011-01-20 | 4:00 | 5.6 | 42.08 | WEEKDAY | On | 1976-01-20 | 4:00 | -3.9 | 24.98 |  |  | 2003-01-20 | 4:00 | -4 | 24.8 |  |  | 1999-01-20 | 4:00 | 3.9 | 39.02 |  |  |  |  | -8.9 | 15.98 |  |  |  |  | -7 | 19.4 |  |  |  | 7.8 | 46.04 |  |  |  | -11.1 | 12.02 |  |  |  | 1.1 | 33.98 |  |  |  |  | -0.6 | 30.92 |  |  |  | 0 | 32 |  |  |  | 1.7 | 35.06 |  | #N/A
19.2083 | 2011-01-20 | 5:00 | 5.6 | 42.08 | WEEKDAY | On | 1976-01-20 | 5:00 | -3.3 | 26.06 |  |  | 2003-01-20 | 5:00 | -4 | 24.8 |  |  | 1999-01-20 | 5:00 | 5 | 41 |  |  |  |  | -6.1 | 21.02 |  |  |  |  | -7 | 19.4 |  |  |  | 7.2 | 44.96 |  |  |  | -11.7 | 10.94 |  |  |  | 0.5 | 32.9 |  |  |  |  | -0.6 | 30.92 |  |  |  | -0.4 | 31.28 |  |  |  | 2.2 | 35.96 |  | #N/A
19.25 | 2011-01-20 | 6:00 | 5.6 | 42.08 | WEEKDAY | On | 1976-01-20 | 6:00 | -3.3 | 26.06 |  |  | 2003-01-20 | 6:00 | -3.9 | 24.98 |  |  | 1999-01-20 | 6:00 | 5 | 41 |  |  |  |  | -5 | 23 |  |  |  |  | -8 | 17.6 |  |  |  | 7.2 | 44.96 |  |  |  | -12.2 | 10.04 |  |  |  | 0 | 32 |  |  |  |  | -0.6 | 30.92 |  |  |  | -0.7 | 30.74 |  |  |  | 2.2 | 35.96 |  | #N/A
19.2917 | 2011-01-20 | 7:00 | 5.6 | 42.08 | WEEKDAY | On | 1976-01-20 | 7:00 | -2.8 | 26.96 |  |  | 2003-01-20 | 7:00 | -4 | 24.8 |  |  | 1999-01-20 | 7:00 | 4.4 | 39.92 |  |  |  |  | -4.4 | 24.08 |  |  |  |  | -7 | 19.4 |  |  |  | 7.2 | 44.96 |  |  |  | -11.7 | 10.94 |  |  |  | -0.6 | 30.92 |  |  |  |  | -1.1 | 30.02 |  |  |  | -1.1 | 30.02 |  |  |  | 2.2 | 35.96 |  | #N/A
19.3333 | 2011-01-20 | 8:00 | 5 | 41 | WEEKDAY | On | 1976-01-20 | 8:00 | -2.2 | 28.04 |  |  | 2003-01-20 | 8:00 | -4 | 24.8 |  |  | 1999-01-20 | 8:00 | 4.4 | 39.92 |  |  |  |  | -4.4 | 24.08 |  |  |  |  | -6 | 21.2 |  |  |  | 6.7 | 44.06 |  |  |  | -11.7 | 10.94 |  |  |  | -0.2 | 31.64 |  |  |  |  | -1.7 | 28.94 |  |  |  | -1.3 | 29.66 |  |  |  | 2.2 | 35.96 |  | #N/A
19.375 | 2011-01-20 | 9:00 | 5.6 | 42.08 | WEEKDAY | On | 1976-01-20 | 9:00 | -1.7 | 28.94 |  |  | 2003-01-20 | 9:00 | -3 | 26.6 |  |  | 1999-01-20 | 9:00 | 5.6 | 42.08 |  |  |  |  | -4.4 | 24.08 |  |  |  |  | -7 | 19.4 |  |  |  | 7.8 | 46.04 |  |  |  | -11.7 | 10.94 |  |  |  | 0.2 | 32.36 |  |  |  |  | -0.6 | 30.92 |  |  |  | -1.5 | 29.3 |  |  |  | 2.8 | 37.04 |  | #N/A
19.4167 | 2011-01-20 | 10:00 | 7.2 | 44.96 | WEEKDAY | On | 1976-01-20 | 10:00 | -1.1 | 30.02 |  |  | 2003-01-20 | 10:00 | -4 | 24.8 |  |  | 1999-01-20 | 10:00 | 4.4 | 39.92 |  |  |  |  | -3.9 | 24.98 |  |  |  |  | -4 | 24.8 |  |  |  | 8.3 | 46.94 |  |  |  | -11.7 | 10.94 |  |  |  | 0.6 | 33.08 |  |  |  |  | -1.1 | 30.02 |  |  |  | -1.7 | 28.94 |  |  |  | 2.2 | 35.96 |  | #N/A
19.4583 | 2011-01-20 | 11:00 | 8.3 | 46.94 | WEEKDAY | On | 1976-01-20 | 11:00 | -2.2 | 28.04 |  |  | 2003-01-20 | 11:00 | -3 | 26.6 |  |  | 1999-01-20 | 11:00 | 5.6 | 42.08 |  |  |  |  | -3.3 | 26.06 |  |  |  |  | -3 | 26.6 |  |  |  | 8.9 | 48.02 |  |  |  | -11.7 | 10.94 |  |  |  | 0.6 | 33.08 |  |  |  |  | -1.7 | 28.94 |  |  |  | -1.5 | 29.3 |  |  |  | 2.8 | 37.04 |  | #N/A
19.5 | 2011-01-20 | 12:00 | 10 | 50 | WEEKDAY | On | 1976-01-20 | 12:00 | -1.7 | 28.94 |  |  | 2003-01-20 | 12:00 | -3 | 26.6 |  |  | 1999-01-20 | 12:00 | 6.1 | 42.98 |  |  |  |  | -2.8 | 26.96 |  |  |  |  | -3 | 26.6 |  |  |  | 8.3 | 46.94 |  |  |  | -11.7 | 10.94 |  |  |  | 0.6 | 33.08 |  |  |  |  | 0 | 32 |  |  |  | -1.3 | 29.66 |  |  |  | 2.2 | 35.96 |  | #N/A
19.5417 | 2011-01-20 | 13:00 | 10.6 | 51.08 | WEEKDAY | On | 1976-01-20 | 13:00 | -1.7 | 28.94 |  |  | 2003-01-20 | 13:00 | -3 | 26.6 |  |  | 1999-01-20 | 13:00 | 6.1 | 42.98 |  |  |  |  | -2.8 | 26.96 |  |  |  |  | -3 | 26.6 |  |  |  | 2.8 | 37.04 |  |  |  | -9.4 | 15.08 |  |  |  | 0.6 | 33.08 |  |  |  |  | 0 | 32 |  |  |  | -1.1 | 30.02 |  |  |  | 2.2 | 35.96 |  | #N/A
19.5833 | 2011-01-20 | 14:00 | 11.1 | 51.98 | WEEKDAY | On | 1976-01-20 | 14:00 | -2.2 | 28.04 |  |  | 2003-01-20 | 14:00 | -3 | 26.6 |  |  | 1999-01-20 | 14:00 | 7.2 | 44.96 |  |  |  |  | -2.8 | 26.96 |  |  |  |  | -3 | 26.6 |  |  |  | 2.2 | 35.96 |  |  |  | -10 | 14 |  |  |  | 0 | 32 |  |  |  |  | -0.6 | 30.92 |  |  |  | -1.3 | 29.66 |  |  |  | 2.2 | 35.96 |  | #N/A
19.625 | 2011-01-20 | 15:00 | 11.1 | 51.98 | WEEKDAY | On | 1976-01-20 | 15:00 | -1.7 | 28.94 |  |  | 2003-01-20 | 15:00 | -4 | 24.8 |  |  | 1999-01-20 | 15:00 | 7.8 | 46.04 |  |  |  |  | -3.9 | 24.98 |  |  |  |  | -3 | 26.6 |  |  |  | 1.7 | 35.06 |  |  |  | -10.6 | 12.92 |  |  |  | -0.5 | 31.1 |  |  |  |  | 0.6 | 33.08 |  |  |  | -1.5 | 29.3 |  |  |  | 1.7 | 35.06 |  | #N/A
19.6667 | 2011-01-20 | 16:00 | 10 | 50 | WEEKDAY | On | 1976-01-20 | 16:00 | -1.7 | 28.94 |  |  | 2003-01-20 | 16:00 | -5 | 23 |  |  | 1999-01-20 | 16:00 | 7.2 | 44.96 |  |  |  |  | -5 | 23 |  |  |  |  | -4 | 24.8 |  |  |  | 1.1 | 33.98 |  |  |  | -11.1 | 12.02 |  |  |  | -1.1 | 30.02 |  |  |  |  | -1.7 | 28.94 |  |  |  | -1.7 | 28.94 |  |  |  | 2.2 | 35.96 |  | #N/A
19.7083 | 2011-01-20 | 17:00 | 9.4 | 48.92 | WEEKDAY | On | 1976-01-20 | 17:00 | -1.1 | 30.02 |  |  | 2003-01-20 | 17:00 | -6 | 21.2 |  |  | 1999-01-20 | 17:00 | 5.6 | 42.08 |  |  |  |  | -5.6 | 21.92 |  |  |  |  | -4 | 24.8 |  |  |  | 0.6 | 33.08 |  |  |  | -11.1 | 12.02 |  |  |  | -2.2 | 28.04 |  |  |  |  | -1.1 | 30.02 |  |  |  | -3.2 | 26.24 |  |  |  | 2.2 | 35.96 |  | #N/A
19.75 | 2011-01-20 | 18:00 | 8.9 | 48.02 | WEEKDAY | On | 1976-01-20 | 18:00 | -1.7 | 28.94 |  |  | 2003-01-20 | 18:00 | -6 | 21.2 |  |  | 1999-01-20 | 18:00 | 3.9 | 39.02 |  |  |  |  | -5.6 | 21.92 |  |  |  |  | -6 | 21.2 |  |  |  | -0.6 | 30.92 |  |  |  | -12.2 | 10.04 |  |  |  | -3.3 | 26.06 |  |  |  |  | -2.2 | 28.04 |  |  |  | -4.6 | 23.72 |  |  |  | 1.1 | 33.98 |  | #N/A
19.7917 | 2011-01-20 | 19:00 | 8.3 | 46.94 | WEEKDAY | On | 1976-01-20 | 19:00 | -2.2 | 28.04 |  |  | 2003-01-20 | 19:00 | -7 | 19.4 |  |  | 1999-01-20 | 19:00 | 3.3 | 37.94 |  |  |  |  | -5.6 | 21.92 |  |  |  |  | -7 | 19.4 |  |  |  | -0.6 | 30.92 |  |  |  | -12.8 | 8.96 |  |  |  | -4.4 | 24.08 |  |  |  |  | -2.2 | 28.04 |  |  |  | -6.1 | 21.02 |  |  |  | 0.6 | 33.08 |  | #N/A
19.8333 | 2011-01-20 | 20:00 | 8.3 | 46.94 | WEEKDAY | On | 1976-01-20 | 20:00 | -2.2 | 28.04 |  |  | 2003-01-20 | 20:00 | -7 | 19.4 |  |  | 1999-01-20 | 20:00 | 3.3 | 37.94 |  |  |  |  | -5 | 23 |  |  |  |  | -8 | 17.6 |  |  |  | -1.1 | 30.02 |  |  |  | -12.8 | 8.96 |  |  |  | -4.6 | 23.72 |  |  |  |  | -2.2 | 28.04 |  |  |  | -5.9 | 21.38 |  |  |  | 1.1 | 33.98 |  | #N/A
19.875 | 2011-01-20 | 21:00 | 7.8 | 46.04 | WEEKDAY | On | 1976-01-20 | 21:00 | -2.2 | 28.04 |  |  | 2003-01-20 | 21:00 | -8 | 17.6 |  |  | 1999-01-20 | 21:00 | 3.3 | 37.94 |  |  |  |  | -5.6 | 21.92 |  |  |  |  | -8 | 17.6 |  |  |  | -1.7 | 28.94 |  |  |  | -13.3 | 8.06 |  |  |  | -4.8 | 23.36 |  |  |  |  | -2.8 | 26.96 |  |  |  | -5.8 | 21.56 |  |  |  | 0.6 | 33.08 |  | #N/A
19.9167 | 2011-01-20 | 22:00 | 7.8 | 46.04 | WEEKDAY | On | 1976-01-20 | 22:00 | -2.2 | 28.04 |  |  | 2003-01-20 | 22:00 | -8 | 17.6 |  |  | 1999-01-20 | 22:00 | 3.9 | 39.02 |  |  |  |  | -5 | 23 |  |  |  |  | -8 | 17.6 |  |  |  | -1.7 | 28.94 |  |  |  | -13.3 | 8.06 |  |  |  | -5 | 23 |  |  |  |  | -2.8 | 26.96 |  |  |  | -5.6 | 21.92 |  |  |  | 0.6 | 33.08 |  | #N/A
19.9583 | 2011-01-20 | 23:00 | 7.2 | 44.96 | WEEKDAY | On | 1976-01-20 | 23:00 | -2.8 | 26.96 |  |  | 2003-01-20 | 23:00 | -9 | 15.8 |  |  | 1999-01-20 | 23:00 | 2.8 | 37.04 |  |  |  |  | -4.4 | 24.08 |  |  |  |  | -9 | 15.8 |  |  |  | -2.2 | 28.04 |  |  |  | -13.3 | 8.06 |  |  |  | -4.8 | 23.36 |  |  |  |  | -3.3 | 26.06 |  |  |  | -5.2 | 22.64 |  |  |  | 0.6 | 33.08 |  | #N/A
20 | 2011-01-20 | 24:00 | 6.7 | 44.06 | WEEKDAY | On | 1976-01-20 | 24:00 | -2.8 | 26.96 |  |  | 2003-01-20 | 24:00 | -9 | 15.8 |  |  | 1999-01-20 | 24:00 | 1.7 | 35.06 |  |  |  |  | -4.4 | 24.08 |  |  |  |  | -11 | 12.2 |  |  |  | -2.2 | 28.04 |  |  |  | -13.9 | 6.98 |  |  |  | -4.6 | 23.72 |  |  |  |  | -3.3 | 26.06 |  |  |  | -4.8 | 23.36 |  |  |  | 0.6 | 33.08 |  | #N/A
20.0417 | 2011-01-21 | 1:00 | 5.6 | 42.08 | WEEKDAY | On | 1976-01-21 | 1:00 | -2.8 | 26.96 |  |  | 2003-01-21 | 1:00 | -9 | 15.8 |  |  | 1999-01-21 | 1:00 | 1.1 | 33.98 |  |  |  |  | -5 | 23 |  |  |  |  | -11 | 12.2 |  |  |  | -2.2 | 28.04 |  |  |  | -13.9 | 6.98 |  |  |  | -4.4 | 24.08 |  |  |  |  | -2.8 | 26.96 |  |  |  | -4.4 | 24.08 |  |  |  | 0 | 32 |  | #N/A
20.0833 | 2011-01-21 | 2:00 | 4.4 | 39.92 | WEEKDAY | On | 1976-01-21 | 2:00 | -2.8 | 26.96 |  |  | 2003-01-21 | 2:00 | -9 | 15.8 |  |  | 1999-01-21 | 2:00 | 1.1 | 33.98 |  |  |  |  | -4.4 | 24.08 |  |  |  |  | -12 | 10.4 |  |  |  | -1.7 | 28.94 |  |  |  | -13.3 | 8.06 |  |  |  | -4.2 | 24.44 |  |  |  |  | -2.2 | 28.04 |  |  |  | -4 | 24.8 |  |  |  | 0 | 32 |  | #N/A
20.125 | 2011-01-21 | 3:00 | 3.9 | 39.02 | WEEKDAY | On | 1976-01-21 | 3:00 | -3.9 | 24.98 |  |  | 2003-01-21 | 3:00 | -10 | 14 |  |  | 1999-01-21 | 3:00 | 0 | 32 |  |  |  |  | -5 | 23 |  |  |  |  | -13 | 8.6 |  |  |  | -1.7 | 28.94 |  |  |  | -15 | 5 |  |  |  | -4.1 | 24.62 |  |  |  |  | -1.7 | 28.94 |  |  |  | -3.7 | 25.34 |  |  |  | 0 | 32 |  | #N/A
20.1667 | 2011-01-21 | 4:00 | 2.8 | 37.04 | WEEKDAY | On | 1976-01-21 | 4:00 | -3.3 | 26.06 |  |  | 2003-01-21 | 4:00 | -11 | 12.2 |  |  | 1999-01-21 | 4:00 | -0.6 | 30.92 |  |  |  |  | -5.6 | 21.92 |  |  |  |  | -14 | 6.8 |  |  |  | -1.7 | 28.94 |  |  |  | -15.6 | 3.92 |  |  |  | -3.9 | 24.98 |  |  |  |  | -2.2 | 28.04 |  |  |  | -3.3 | 26.06 |  |  |  | -0.6 | 30.92 |  | #N/A
20.2083 | 2011-01-21 | 5:00 | 2.2 | 35.96 | WEEKDAY | On | 1976-01-21 | 5:00 | -3.3 | 26.06 |  |  | 2003-01-21 | 5:00 | -11 | 12.2 |  |  | 1999-01-21 | 5:00 | 0 | 32 |  |  |  |  | -7.2 | 19.04 |  |  |  |  | -15 | 5 |  |  |  | -1.7 | 28.94 |  |  |  | -16.1 | 3.02 |  |  |  | -3.7 | 25.34 |  |  |  |  | -2.2 | 28.04 |  |  |  | -3.5 | 25.7 |  |  |  | -1.1 | 30.02 |  | #N/A
20.25 | 2011-01-21 | 6:00 | 1.7 | 35.06 | WEEKDAY | On | 1976-01-21 | 6:00 | -2.8 | 26.96 |  |  | 2003-01-21 | 6:00 | -11 | 12.2 |  |  | 1999-01-21 | 6:00 | -0.6 | 30.92 |  |  |  |  | -7.8 | 17.96 |  |  |  |  | -16 | 3.2 |  |  |  | -1.1 | 30.02 |  |  |  | -16.7 | 1.94 |  |  |  | -3.5 | 25.7 |  |  |  |  | -2.8 | 26.96 |  |  |  | -3.7 | 25.34 |  |  |  | -1.1 | 30.02 |  | #N/A
20.2917 | 2011-01-21 | 7:00 | 1.7 | 35.06 | WEEKDAY | On | 1976-01-21 | 7:00 | -1.7 | 28.94 |  |  | 2003-01-21 | 7:00 | -11 | 12.2 |  |  | 1999-01-21 | 7:00 | 0 | 32 |  |  |  |  | -8.3 | 17.06 |  |  |  |  | -17 | 1.4 |  |  |  | -1.7 | 28.94 |  |  |  | -17.2 | 1.04 |  |  |  | -3.3 | 26.06 |  |  |  |  | -3.3 | 26.06 |  |  |  | -3.9 | 24.98 |  |  |  | -1.7 | 28.94 |  | #N/A
20.3333 | 2011-01-21 | 8:00 | 2.2 | 35.96 | WEEKDAY | On | 1976-01-21 | 8:00 | -1.7 | 28.94 |  |  | 2003-01-21 | 8:00 | -11 | 12.2 |  |  | 1999-01-21 | 8:00 | 0.6 | 33.08 |  |  |  |  | -8.3 | 17.06 |  |  |  |  | -17 | 1.4 |  |  |  | -1.1 | 30.02 |  |  |  | -18.3 | -0.94 |  |  |  | -2.9 | 26.78 |  |  |  |  | -3.3 | 26.06 |  |  |  | -3.9 | 24.98 |  |  |  | -1.7 | 28.94 |  | #N/A
20.375 | 2011-01-21 | 9:00 | -1.1 | 30.02 | WEEKDAY | On | 1976-01-21 | 9:00 | -1.7 | 28.94 |  |  | 2003-01-21 | 9:00 | -9 | 15.8 |  |  | 1999-01-21 | 9:00 | 1.7 | 35.06 |  |  |  |  | -8.3 | 17.06 |  |  |  |  | -16 | 3.2 |  |  |  | -1.1 | 30.02 |  |  |  | -18.3 | -0.94 |  |  |  | -2.6 | 27.32 |  |  |  |  | -2.2 | 28.04 |  |  |  | -3.9 | 24.98 |  |  |  | -1.7 | 28.94 |  | #N/A
20.4167 | 2011-01-21 | 10:00 | -2.8 | 26.96 | WEEKDAY | On | 1976-01-21 | 10:00 | -0.6 | 30.92 |  |  | 2003-01-21 | 10:00 | -8 | 17.6 |  |  | 1999-01-21 | 10:00 | 3.3 | 37.94 |  |  |  |  | -8.3 | 17.06 |  |  |  |  | -14 | 6.8 |  |  |  | -1.1 | 30.02 |  |  |  | -17.2 | 1.04 |  |  |  | -2.2 | 28.04 |  |  |  |  | -1.1 | 30.02 |  |  |  | -3.9 | 24.98 |  |  |  | -2.2 | 28.04 |  | #N/A
20.4583 | 2011-01-21 | 11:00 | -3.9 | 24.98 | WEEKDAY | On | 1976-01-21 | 11:00 | 0.6 | 33.08 |  |  | 2003-01-21 | 11:00 | -8 | 17.6 |  |  | 1999-01-21 | 11:00 | 6.1 | 42.98 |  |  |  |  | -8.3 | 17.06 |  |  |  |  | -13 | 8.6 |  |  |  | -0.6 | 30.92 |  |  |  | -16.7 | 1.94 |  |  |  | -1.8 | 28.76 |  |  |  |  | -0.6 | 30.92 |  |  |  | -3.3 | 26.06 |  |  |  | -2.8 | 26.96 |  | #N/A
20.5 | 2011-01-21 | 12:00 | -3.9 | 24.98 | WEEKDAY | On | 1976-01-21 | 12:00 | 1.1 | 33.98 |  |  | 2003-01-21 | 12:00 | -7 | 19.4 |  |  | 1999-01-21 | 12:00 | 8.3 | 46.94 |  |  |  |  | -8.3 | 17.06 |  |  |  |  | -13 | 8.6 |  |  |  | 0 | 32 |  |  |  | -15.6 | 3.92 |  |  |  | -1.5 | 29.3 |  |  |  |  | -0.6 | 30.92 |  |  |  | -2.8 | 26.96 |  |  |  | -2.8 | 26.96 |  | #N/A
20.5417 | 2011-01-21 | 13:00 | -4.4 | 24.08 | WEEKDAY | On | 1976-01-21 | 13:00 | 1.1 | 33.98 |  |  | 2003-01-21 | 13:00 | -6 | 21.2 |  |  | 1999-01-21 | 13:00 | 8.3 | 46.94 |  |  |  |  | -7.8 | 17.96 |  |  |  |  | -12 | 10.4 |  |  |  | 0.6 | 33.08 |  |  |  | -15 | 5 |  |  |  | -1.1 | 30.02 |  |  |  |  | -0.6 | 30.92 |  |  |  | -2.2 | 28.04 |  |  |  | -3.3 | 26.06 |  | #N/A
20.5833 | 2011-01-21 | 14:00 | -3.3 | 26.06 | WEEKDAY | On | 1976-01-21 | 14:00 | 1.1 | 33.98 |  |  | 2003-01-21 | 14:00 | -6 | 21.2 |  |  | 1999-01-21 | 14:00 | 8.3 | 46.94 |  |  |  |  | -7.8 | 17.96 |  |  |  |  | -11 | 12.2 |  |  |  | 2.2 | 35.96 |  |  |  | -13.3 | 8.06 |  |  |  | -1.3 | 29.66 |  |  |  |  | -0.6 | 30.92 |  |  |  | -2.2 | 28.04 |  |  |  | -2.8 | 26.96 |  | #N/A
20.625 | 2011-01-21 | 15:00 | -3.9 | 24.98 | WEEKDAY | On | 1976-01-21 | 15:00 | 0.6 | 33.08 |  |  | 2003-01-21 | 15:00 | -6 | 21.2 |  |  | 1999-01-21 | 15:00 | 8.3 | 46.94 |  |  |  |  | -8.3 | 17.06 |  |  |  |  | -11 | 12.2 |  |  |  | 2.8 | 37.04 |  |  |  | -13.3 | 8.06 |  |  |  | -1.5 | 29.3 |  |  |  |  | -1.1 | 30.02 |  |  |  | -2.2 | 28.04 |  |  |  | -2.2 | 28.04 |  | #N/A
20.6667 | 2011-01-21 | 16:00 | -3.9 | 24.98 | WEEKDAY | On | 1976-01-21 | 16:00 | 0.6 | 33.08 |  |  | 2003-01-21 | 16:00 | -7 | 19.4 |  |  | 1999-01-21 | 16:00 | 7.8 | 46.04 |  |  |  |  | -8.9 | 15.98 |  |  |  |  | -12 | 10.4 |  |  |  | 2.8 | 37.04 |  |  |  | -13.3 | 8.06 |  |  |  | -1.7 | 28.94 |  |  |  |  | -1.1 | 30.02 |  |  |  | -2.2 | 28.04 |  |  |  | -2.2 | 28.04 |  | #N/A
20.7083 | 2011-01-21 | 17:00 | -3.9 | 24.98 | WEEKDAY | On | 1976-01-21 | 17:00 | 0.6 | 33.08 |  |  | 2003-01-21 | 17:00 | -7 | 19.4 |  |  | 1999-01-21 | 17:00 | 7.8 | 46.04 |  |  |  |  | -10 | 14 |  |  |  |  | -13 | 8.6 |  |  |  | 2.2 | 35.96 |  |  |  | -13.3 | 8.06 |  |  |  | -1.7 | 28.94 |  |  |  |  | -1.7 | 28.94 |  |  |  | -2.2 | 28.04 |  |  |  | -2.2 | 28.04 |  | #N/A
20.75 | 2011-01-21 | 18:00 | -4.4 | 24.08 | WEEKDAY | On | 1976-01-21 | 18:00 | 0.6 | 33.08 |  |  | 2003-01-21 | 18:00 | -8 | 17.6 |  |  | 1999-01-21 | 18:00 | 7.2 | 44.96 |  |  |  |  | -10.6 | 12.92 |  |  |  |  | -14 | 6.8 |  |  |  | 1.1 | 33.98 |  |  |  | -13.3 | 8.06 |  |  |  | -1.7 | 28.94 |  |  |  |  | -1.1 | 30.02 |  |  |  | -2.2 | 28.04 |  |  |  | -2.2 | 28.04 |  | #N/A
20.7917 | 2011-01-21 | 19:00 | -5 | 23 | WEEKDAY | On | 1976-01-21 | 19:00 | 0.6 | 33.08 |  |  | 2003-01-21 | 19:00 | -8 | 17.6 |  |  | 1999-01-21 | 19:00 | 7.2 | 44.96 |  |  |  |  | -11.7 | 10.94 |  |  |  |  | -14 | 6.8 |  |  |  | 0 | 32 |  |  |  | -13.3 | 8.06 |  |  |  | -1.7 | 28.94 |  |  |  |  | -1.1 | 30.02 |  |  |  | -2.2 | 28.04 |  |  |  | -1.7 | 28.94 |  | #N/A
20.8333 | 2011-01-21 | 20:00 | -5.6 | 21.92 | WEEKDAY | On | 1976-01-21 | 20:00 | 0.6 | 33.08 |  |  | 2003-01-21 | 20:00 | -8 | 17.6 |  |  | 1999-01-21 | 20:00 | 7.2 | 44.96 |  |  |  |  | -11.7 | 10.94 |  |  |  |  | -16 | 3.2 |  |  |  | -0.6 | 30.92 |  |  |  | -13.3 | 8.06 |  |  |  | -1.9 | 28.58 |  |  |  |  | -1.7 | 28.94 |  |  |  | -2.9 | 26.78 |  |  |  | -1.7 | 28.94 |  | #N/A
20.875 | 2011-01-21 | 21:00 | -7.2 | 19.04 | WEEKDAY | On | 1976-01-21 | 21:00 | 0 | 32 |  |  | 2003-01-21 | 21:00 | -8 | 17.6 |  |  | 1999-01-21 | 21:00 | 6.7 | 44.06 |  |  |  |  | -12.2 | 10.04 |  |  |  |  | -16 | 3.2 |  |  |  | -1.7 | 28.94 |  |  |  | -13.3 | 8.06 |  |  |  | -2 | 28.4 |  |  |  |  | -1.7 | 28.94 |  |  |  | -3.7 | 25.34 |  |  |  | -2.2 | 28.04 |  | #N/A
20.9167 | 2011-01-21 | 22:00 | -7.8 | 17.96 | WEEKDAY | On | 1976-01-21 | 22:00 | 0 | 32 |  |  | 2003-01-21 | 22:00 | -9 | 15.8 |  |  | 1999-01-21 | 22:00 | 6.1 | 42.98 |  |  |  |  | -12.8 | 8.96 |  |  |  |  | -17 | 1.4 |  |  |  | -1.7 | 28.94 |  |  |  | -12.8 | 8.96 |  |  |  | -2.2 | 28.04 |  |  |  |  | -1.7 | 28.94 |  |  |  | -4.4 | 24.08 |  |  |  | -2.2 | 28.04 |  | #N/A
20.9583 | 2011-01-21 | 23:00 | -8.3 | 17.06 | WEEKDAY | On | 1976-01-21 | 23:00 | -0.6 | 30.92 |  |  | 2003-01-21 | 23:00 | -11 | 12.2 |  |  | 1999-01-21 | 23:00 | 6.1 | 42.98 |  |  |  |  | -12.8 | 8.96 |  |  |  |  | -17 | 1.4 |  |  |  | -1.7 | 28.94 |  |  |  | -12.8 | 8.96 |  |  |  | -2.6 | 27.32 |  |  |  |  | -0.6 | 30.92 |  |  |  | -4.4 | 24.08 |  |  |  | -2.2 | 28.04 |  | #N/A
21 | 2011-01-21 | 24:00 | -8.9 | 15.98 | WEEKDAY | On | 1976-01-21 | 24:00 | -0.6 | 30.92 |  |  | 2003-01-21 | 24:00 | -11 | 12.2 |  |  | 1999-01-21 | 24:00 | 5.6 | 42.08 |  |  |  |  | -12.8 | 8.96 |  |  |  |  | -18 | -0.4 |  |  |  | -1.7 | 28.94 |  |  |  | -12.2 | 10.04 |  |  |  | -2.9 | 26.78 |  |  |  |  | -1.7 | 28.94 |  |  |  | -4.4 | 24.08 |  |  |  | -2.2 | 28.04 |  | #N/A
21.0417 | 2011-01-22 | 1:00 | -9.4 | 15.08 | SATURDAY | On | 1976-01-22 | 1:00 | -1.7 | 28.94 |  |  | 2003-01-22 | 1:00 | -12 | 10.4 |  |  | 1999-01-22 | 1:00 | 5.6 | 42.08 |  |  |  |  | -13.3 | 8.06 |  |  |  |  | -18.1 | -0.58 |  |  |  | -0.6 | 30.92 |  |  |  | -12.2 | 10.04 |  |  |  | -3.3 | 26.06 |  |  |  |  | -1.7 | 28.94 |  |  |  | -4.4 | 24.08 |  |  |  | -2.2 | 28.04 |  | #N/A
21.0833 | 2011-01-22 | 2:00 | -10.6 | 12.92 | SATURDAY | On | 1976-01-22 | 2:00 | -2.2 | 28.04 |  |  | 2003-01-22 | 2:00 | -12 | 10.4 |  |  | 1999-01-22 | 2:00 | 5.6 | 42.08 |  |  |  |  | -12.8 | 8.96 |  |  |  |  | -18 | -0.4 |  |  |  | -0.6 | 30.92 |  |  |  | -12.2 | 10.04 |  |  |  | -2.6 | 27.32 |  |  |  |  | -0.6 | 30.92 |  |  |  | -3.7 | 25.34 |  |  |  | -2.8 | 26.96 |  | #N/A
21.125 | 2011-01-22 | 3:00 | -10.6 | 12.92 | SATURDAY | On | 1976-01-22 | 3:00 | -2.2 | 28.04 |  |  | 2003-01-22 | 3:00 | -12 | 10.4 |  |  | 1999-01-22 | 3:00 | 5 | 41 |  |  |  |  | -12.8 | 8.96 |  |  |  |  | -19 | -2.2 |  |  |  | -0.6 | 30.92 |  |  |  | -12.2 | 10.04 |  |  |  | -1.8 | 28.76 |  |  |  |  | -0.6 | 30.92 |  |  |  | -2.9 | 26.78 |  |  |  | -3.3 | 26.06 |  | #N/A
21.1667 | 2011-01-22 | 4:00 | -10.6 | 12.92 | SATURDAY | On | 1976-01-22 | 4:00 | -2.8 | 26.96 |  |  | 2003-01-22 | 4:00 | -12 | 10.4 |  |  | 1999-01-22 | 4:00 | 4.4 | 39.92 |  |  |  |  | -12.8 | 8.96 |  |  |  |  | -19 | -2.2 |  |  |  | 0.6 | 33.08 |  |  |  | -12.2 | 10.04 |  |  |  | -1.1 | 30.02 |  |  |  |  | 0 | 32 |  |  |  | -2.2 | 28.04 |  |  |  | -3.3 | 26.06 |  | #N/A
21.2083 | 2011-01-22 | 5:00 | -11.7 | 10.94 | SATURDAY | On | 1976-01-22 | 5:00 | -2.8 | 26.96 |  |  | 2003-01-22 | 5:00 | -13 | 8.6 |  |  | 1999-01-22 | 5:00 | 4.4 | 39.92 |  |  |  |  | -13.3 | 8.06 |  |  |  |  | -19 | -2.2 |  |  |  | 1.1 | 33.98 |  |  |  | -13.9 | 6.98 |  |  |  | -1.1 | 30.02 |  |  |  |  | -0.6 | 30.92 |  |  |  | -1.8 | 28.76 |  |  |  | -3.3 | 26.06 |  | #N/A
21.25 | 2011-01-22 | 6:00 | -11.7 | 10.94 | SATURDAY | On | 1976-01-22 | 6:00 | -3.3 | 26.06 |  |  | 2003-01-22 | 6:00 | -13 | 8.6 |  |  | 1999-01-22 | 6:00 | 4.4 | 39.92 |  |  |  |  | -13.3 | 8.06 |  |  |  |  | -19 | -2.2 |  |  |  | 1.7 | 35.06 |  |  |  | -13.3 | 8.06 |  |  |  | -1.1 | 30.02 |  |  |  |  | -0.6 | 30.92 |  |  |  | -1.5 | 29.3 |  |  |  | -3.9 | 24.98 |  | #N/A
21.2917 | 2011-01-22 | 7:00 | -12.2 | 10.04 | SATURDAY | On | 1976-01-22 | 7:00 | -3.3 | 26.06 |  |  | 2003-01-22 | 7:00 | -13 | 8.6 |  |  | 1999-01-22 | 7:00 | 4.4 | 39.92 |  |  |  |  | -13.3 | 8.06 |  |  |  |  | -19 | -2.2 |  |  |  | 1.7 | 35.06 |  |  |  | -13.9 | 6.98 |  |  |  | -1.1 | 30.02 |  |  |  |  | -0.6 | 30.92 |  |  |  | -1.1 | 30.02 |  |  |  | -2.8 | 26.96 |  | #N/A
21.3333 | 2011-01-22 | 8:00 | -12.2 | 10.04 | SATURDAY | On | 1976-01-22 | 8:00 | -3.9 | 24.98 |  |  | 2003-01-22 | 8:00 | -13 | 8.6 |  |  | 1999-01-22 | 8:00 | 5 | 41 |  |  |  |  | -13.3 | 8.06 |  |  |  |  | -19 | -2.2 |  |  |  | 2.2 | 35.96 |  |  |  | -13.9 | 6.98 |  |  |  | -1.1 | 30.02 |  |  |  |  | -0.6 | 30.92 |  |  |  | -1.1 | 30.02 |  |  |  | -1.7 | 28.94 |  | #N/A
21.375 | 2011-01-22 | 9:00 | -11.7 | 10.94 | SATURDAY | On | 1976-01-22 | 9:00 | -4.4 | 24.08 |  |  | 2003-01-22 | 9:00 | -12 | 10.4 |  |  | 1999-01-22 | 9:00 | 5 | 41 |  |  |  |  | -12.2 | 10.04 |  |  |  |  | -18 | -0.4 |  |  |  | 3.9 | 39.02 |  |  |  | -8.9 | 15.98 |  |  |  | -1.1 | 30.02 |  |  |  |  | 0 | 32 |  |  |  | -1.1 | 30.02 |  |  |  | -1.1 | 30.02 |  | #N/A
21.4167 | 2011-01-22 | 10:00 | -11.1 | 12.02 | SATURDAY | On | 1976-01-22 | 10:00 | -4.4 | 24.08 |  |  | 2003-01-22 | 10:00 | -9 | 15.8 |  |  | 1999-01-22 | 10:00 | 5.6 | 42.08 |  |  |  |  | -11.7 | 10.94 |  |  |  |  | -18 | -0.4 |  |  |  | 5 | 41 |  |  |  | -5.6 | 21.92 |  |  |  | -1.1 | 30.02 |  |  |  |  | 0 | 32 |  |  |  | -1.1 | 30.02 |  |  |  | 0 | 32 |  | #N/A
21.4583 | 2011-01-22 | 11:00 | -10.6 | 12.92 | SATURDAY | On | 1976-01-22 | 11:00 | -4.4 | 24.08 |  |  | 2003-01-22 | 11:00 | -9 | 15.8 |  |  | 1999-01-22 | 11:00 | 5.6 | 42.08 |  |  |  |  | -10.6 | 12.92 |  |  |  |  | -17 | 1.4 |  |  |  | 6.1 | 42.98 |  |  |  | -3.9 | 24.98 |  |  |  | -0.9 | 30.38 |  |  |  |  | 1.1 | 33.98 |  |  |  | -0.4 | 31.28 |  |  |  | 2.2 | 35.96 |  | #N/A
21.5 | 2011-01-22 | 12:00 | -9.4 | 15.08 | SATURDAY | On | 1976-01-22 | 12:00 | -5 | 23 |  |  | 2003-01-22 | 12:00 | -8 | 17.6 |  |  | 1999-01-22 | 12:00 | 6.1 | 42.98 |  |  |  |  | -10 | 14 |  |  |  |  | -15 | 5 |  |  |  | 7.2 | 44.96 |  |  |  | -2.8 | 26.96 |  |  |  | -0.8 | 30.56 |  |  |  |  | 1.7 | 35.06 |  |  |  | 0.4 | 32.72 |  |  |  | 5 | 41 |  | #N/A
21.5417 | 2011-01-22 | 13:00 | -8.9 | 15.98 | SATURDAY | On | 1976-01-22 | 13:00 | -6.1 | 21.02 |  |  | 2003-01-22 | 13:00 | -8 | 17.6 |  |  | 1999-01-22 | 13:00 | 5.6 | 42.08 |  |  |  |  | -8.9 | 15.98 |  |  |  |  | -14 | 6.8 |  |  |  | 8.9 | 48.02 |  |  |  | -1.7 | 28.94 |  |  |  | -0.6 | 30.92 |  |  |  |  | 1.7 | 35.06 |  |  |  | 1.1 | 33.98 |  |  |  | 5 | 41 |  | #N/A
21.5833 | 2011-01-22 | 14:00 | -7.8 | 17.96 | SATURDAY | On | 1976-01-22 | 14:00 | -5.6 | 21.92 |  |  | 2003-01-22 | 14:00 | -8 | 17.6 |  |  | 1999-01-22 | 14:00 | 6.1 | 42.98 |  |  |  |  | -7.8 | 17.96 |  |  |  |  | -15 | 5 |  |  |  | 8.9 | 48.02 |  |  |  | -0.6 | 30.92 |  |  |  | 0.3 | 32.54 |  |  |  |  | 0.6 | 33.08 |  |  |  | 1.1 | 33.98 |  |  |  | 3.9 | 39.02 |  | #N/A
21.625 | 2011-01-22 | 15:00 | -7.2 | 19.04 | SATURDAY | On | 1976-01-22 | 15:00 | -5.6 | 21.92 |  |  | 2003-01-22 | 15:00 | -8 | 17.6 |  |  | 1999-01-22 | 15:00 | 6.1 | 42.98 |  |  |  |  | -7.2 | 19.04 |  |  |  |  | -16 | 3.2 |  |  |  | 8.3 | 46.94 |  |  |  | -2.2 | 28.04 |  |  |  | 1.3 | 34.34 |  |  |  |  | 0.6 | 33.08 |  |  |  | 1.1 | 33.98 |  |  |  | 3.9 | 39.02 |  | #N/A
21.6667 | 2011-01-22 | 16:00 | -6.7 | 19.94 | SATURDAY | On | 1976-01-22 | 16:00 | -6.1 | 21.02 |  |  | 2003-01-22 | 16:00 | -8 | 17.6 |  |  | 1999-01-22 | 16:00 | 6.7 | 44.06 |  |  |  |  | -7.2 | 19.04 |  |  |  |  | -16 | 3.2 |  |  |  | 3.9 | 39.02 |  |  |  | -2.2 | 28.04 |  |  |  | 2.2 | 35.96 |  |  |  |  | 0.6 | 33.08 |  |  |  | 1.1 | 33.98 |  |  |  | 3.3 | 37.94 |  | #N/A
21.7083 | 2011-01-22 | 17:00 | -6.7 | 19.94 | SATURDAY | On | 1976-01-22 | 17:00 | -6.7 | 19.94 |  |  | 2003-01-22 | 17:00 | -9 | 15.8 |  |  | 1999-01-22 | 17:00 | 6.1 | 42.98 |  |  |  |  | -7.8 | 17.96 |  |  |  |  | -16 | 3.2 |  |  |  | 3.9 | 39.02 |  |  |  | -2.8 | 26.96 |  |  |  | 2.2 | 35.96 |  |  |  |  | 0.6 | 33.08 |  |  |  | 0.9 | 33.62 |  |  |  | 3.3 | 37.94 |  | #N/A
21.75 | 2011-01-22 | 18:00 | -6.7 | 19.94 | SATURDAY | On | 1976-01-22 | 18:00 | -7.8 | 17.96 |  |  | 2003-01-22 | 18:00 | -10 | 14 |  |  | 1999-01-22 | 18:00 | 6.1 | 42.98 |  |  |  |  | -8.9 | 15.98 |  |  |  |  | -15 | 5 |  |  |  | 2.8 | 37.04 |  |  |  | -3.3 | 26.06 |  |  |  | 2.2 | 35.96 |  |  |  |  | 0.6 | 33.08 |  |  |  | 0.8 | 33.44 |  |  |  | 2.8 | 37.04 |  | #N/A
21.7917 | 2011-01-22 | 19:00 | -7.2 | 19.04 | SATURDAY | On | 1976-01-22 | 19:00 | -9.4 | 15.08 |  |  | 2003-01-22 | 19:00 | -11 | 12.2 |  |  | 1999-01-22 | 19:00 | 6.1 | 42.98 |  |  |  |  | -9.4 | 15.08 |  |  |  |  | -14 | 6.8 |  |  |  | 2.2 | 35.96 |  |  |  | -3.3 | 26.06 |  |  |  | 2.2 | 35.96 |  |  |  |  | 0.6 | 33.08 |  |  |  | 0.6 | 33.08 |  |  |  | 0 | 32 |  | #N/A
21.8333 | 2011-01-22 | 20:00 | -7.8 | 17.96 | SATURDAY | On | 1976-01-22 | 20:00 | -10.6 | 12.92 |  |  | 2003-01-22 | 20:00 | -12 | 10.4 |  |  | 1999-01-22 | 20:00 | 6.1 | 42.98 |  |  |  |  | -8.3 | 17.06 |  |  |  |  | -14 | 6.8 |  |  |  | 0.6 | 33.08 |  |  |  | -3.9 | 24.98 |  |  |  | 1.8 | 35.24 |  |  |  |  | 0.6 | 33.08 |  |  |  | 0.4 | 32.72 |  |  |  | -2.2 | 28.04 |  | #N/A
21.875 | 2011-01-22 | 21:00 | -7.8 | 17.96 | SATURDAY | On | 1976-01-22 | 21:00 | -11.1 | 12.02 |  |  | 2003-01-22 | 21:00 | -13 | 8.6 |  |  | 1999-01-22 | 21:00 | 6.1 | 42.98 |  |  |  |  | -8.3 | 17.06 |  |  |  |  | -14 | 6.8 |  |  |  | -0.6 | 30.92 |  |  |  | -3.9 | 24.98 |  |  |  | 1.5 | 34.7 |  |  |  |  | 1.1 | 33.98 |  |  |  | 0.2 | 32.36 |  |  |  | -3.3 | 26.06 |  | #N/A
21.9167 | 2011-01-22 | 22:00 | -8.3 | 17.06 | SATURDAY | On | 1976-01-22 | 22:00 | -12.2 | 10.04 |  |  | 2003-01-22 | 22:00 | -13 | 8.6 |  |  | 1999-01-22 | 22:00 | 6.1 | 42.98 |  |  |  |  | -8.9 | 15.98 |  |  |  |  | -13 | 8.6 |  |  |  | -1.1 | 30.02 |  |  |  | -3.9 | 24.98 |  |  |  | 1.1 | 33.98 |  |  |  |  | 1.1 | 33.98 |  |  |  | 0 | 32 |  |  |  | -5.6 | 21.92 |  | #N/A
21.9583 | 2011-01-22 | 23:00 | -8.3 | 17.06 | SATURDAY | On | 1976-01-22 | 23:00 | -12.8 | 8.96 |  |  | 2003-01-22 | 23:00 | -14 | 6.8 |  |  | 1999-01-22 | 23:00 | 6.1 | 42.98 |  |  |  |  | -8.3 | 17.06 |  |  |  |  | -12 | 10.4 |  |  |  | -2.2 | 28.04 |  |  |  | -3.9 | 24.98 |  |  |  | 1.3 | 34.34 |  |  |  |  | 0.6 | 33.08 |  |  |  | 0 | 32 |  |  |  | -6.7 | 19.94 |  | #N/A
22 | 2011-01-22 | 24:00 | -8.3 | 17.06 | SATURDAY | On | 1976-01-22 | 24:00 | -13.3 | 8.06 |  |  | 2003-01-22 | 24:00 | -14 | 6.8 |  |  | 1999-01-22 | 24:00 | 6.1 | 42.98 |  |  |  |  | -8.9 | 15.98 |  |  |  |  | -12 | 10.4 |  |  |  | -2.2 | 28.04 |  |  |  | -3.9 | 24.98 |  |  |  | 1.5 | 34.7 |  |  |  |  | 0.6 | 33.08 |  |  |  | 0 | 32 |  |  |  | -7.8 | 17.96 |  | #N/A
22.0417 | 2011-01-23 | 1:00 | -8.3 | 17.06 | SUNDAY | On | 1976-01-23 | 1:00 | -13.9 | 6.98 |  |  | 2003-01-23 | 1:00 | -14 | 6.8 |  |  | 1999-01-23 | 1:00 | 6.1 | 42.98 |  |  |  |  | -10 | 14 |  |  |  |  | -12 | 10.4 |  |  |  | -2.8 | 26.96 |  |  |  | -3.9 | 24.98 |  |  |  | 1.7 | 35.06 |  |  |  |  | 0 | 32 |  |  |  | 0 | 32 |  |  |  | -9.4 | 15.08 |  | #N/A
22.0833 | 2011-01-23 | 2:00 | -8.3 | 17.06 | SUNDAY | On | 1976-01-23 | 2:00 | -14.4 | 6.08 |  |  | 2003-01-23 | 2:00 | -14 | 6.8 |  |  | 1999-01-23 | 2:00 | 6.7 | 44.06 |  |  |  |  | -9.4 | 15.08 |  |  |  |  | -12 | 10.4 |  |  |  | -3.3 | 26.06 |  |  |  | -2.8 | 26.96 |  |  |  | 1.7 | 35.06 |  |  |  |  | -0.6 | 30.92 |  |  |  | -0.2 | 31.64 |  |  |  | -10.6 | 12.92 |  | #N/A
22.125 | 2011-01-23 | 3:00 | -8.3 | 17.06 | SUNDAY | On | 1976-01-23 | 3:00 | -14.4 | 6.08 |  |  | 2003-01-23 | 3:00 | -14 | 6.8 |  |  | 1999-01-23 | 3:00 | 6.1 | 42.98 |  |  |  |  | -11.7 | 10.94 |  |  |  |  | -11 | 12.2 |  |  |  | -3.9 | 24.98 |  |  |  | -2.2 | 28.04 |  |  |  | 1.7 | 35.06 |  |  |  |  | -0.6 | 30.92 |  |  |  | -0.4 | 31.28 |  |  |  | -11.1 | 12.02 |  | #N/A
22.1667 | 2011-01-23 | 4:00 | -8.3 | 17.06 | SUNDAY | On | 1976-01-23 | 4:00 | -15 | 5 |  |  | 2003-01-23 | 4:00 | -14 | 6.8 |  |  | 1999-01-23 | 4:00 | 6.1 | 42.98 |  |  |  |  | -13.3 | 8.06 |  |  |  |  | -11 | 12.2 |  |  |  | -4.4 | 24.08 |  |  |  | -2.2 | 28.04 |  |  |  | 1.7 | 35.06 |  |  |  |  | -1.7 | 28.94 |  |  |  | -0.6 | 30.92 |  |  |  | -12.2 | 10.04 |  | #N/A
22.2083 | 2011-01-23 | 5:00 | -8.3 | 17.06 | SUNDAY | On | 1976-01-23 | 5:00 | -15 | 5 |  |  | 2003-01-23 | 5:00 | -14 | 6.8 |  |  | 1999-01-23 | 5:00 | 5.6 | 42.08 |  |  |  |  | -11.7 | 10.94 |  |  |  |  | -11 | 12.2 |  |  |  | -5 | 23 |  |  |  | -2.8 | 26.96 |  |  |  | 1.3 | 34.34 |  |  |  |  | -3.3 | 26.06 |  |  |  | -1.5 | 29.3 |  |  |  | -12.8 | 8.96 |  | #N/A
22.25 | 2011-01-23 | 6:00 | -7.8 | 17.96 | SUNDAY | On | 1976-01-23 | 6:00 | -15.6 | 3.92 |  |  | 2003-01-23 | 6:00 | -14 | 6.8 |  |  | 1999-01-23 | 6:00 | 5.6 | 42.08 |  |  |  |  | -11.7 | 10.94 |  |  |  |  | -11 | 12.2 |  |  |  | -5 | 23 |  |  |  | -3.3 | 26.06 |  |  |  | 1 | 33.8 |  |  |  |  | -3.9 | 24.98 |  |  |  | -2.4 | 27.68 |  |  |  | -13.9 | 6.98 |  | #N/A
22.2917 | 2011-01-23 | 7:00 | -6.7 | 19.94 | SUNDAY | On | 1976-01-23 | 7:00 | -15.6 | 3.92 |  |  | 2003-01-23 | 7:00 | -14 | 6.8 |  |  | 1999-01-23 | 7:00 | 5.6 | 42.08 |  |  |  |  | -11.7 | 10.94 |  |  |  |  | -11 | 12.2 |  |  |  | -6.7 | 19.94 |  |  |  | -3.3 | 26.06 |  |  |  | 0.6 | 33.08 |  |  |  |  | -5 | 23 |  |  |  | -3.3 | 26.06 |  |  |  | -14.4 | 6.08 |  | #N/A
22.3333 | 2011-01-23 | 8:00 | -6.1 | 21.02 | SUNDAY | On | 1976-01-23 | 8:00 | -15.6 | 3.92 |  |  | 2003-01-23 | 8:00 | -14 | 6.8 |  |  | 1999-01-23 | 8:00 | 5.6 | 42.08 |  |  |  |  | -10 | 14 |  |  |  |  | -11 | 12.2 |  |  |  | -7.2 | 19.04 |  |  |  | -3.3 | 26.06 |  |  |  | -0.3 | 31.46 |  |  |  |  | -6.1 | 21.02 |  |  |  | -4.4 | 24.08 |  |  |  | -14.4 | 6.08 |  | #N/A
22.375 | 2011-01-23 | 9:00 | -4.4 | 24.08 | SUNDAY | On | 1976-01-23 | 9:00 | -15.6 | 3.92 |  |  | 2003-01-23 | 9:00 | -13 | 8.6 |  |  | 1999-01-23 | 9:00 | 6.1 | 42.98 |  |  |  |  | -7.2 | 19.04 |  |  |  |  | -12 | 10.4 |  |  |  | -6.1 | 21.02 |  |  |  | -3.3 | 26.06 |  |  |  | -1.3 | 29.66 |  |  |  |  | -6.7 | 19.94 |  |  |  | -5.6 | 21.92 |  |  |  | -13.9 | 6.98 |  | #N/A
22.4167 | 2011-01-23 | 10:00 | -2.8 | 26.96 | SUNDAY | On | 1976-01-23 | 10:00 | -15.6 | 3.92 |  |  | 2003-01-23 | 10:00 | -12 | 10.4 |  |  | 1999-01-23 | 10:00 | 6.7 | 44.06 |  |  |  |  | -6.1 | 21.02 |  |  |  |  | -11 | 12.2 |  |  |  | -6.1 | 21.02 |  |  |  | -3.3 | 26.06 |  |  |  | -2.2 | 28.04 |  |  |  |  | -7.2 | 19.04 |  |  |  | -6.7 | 19.94 |  |  |  | -13.3 | 8.06 |  | #N/A
22.4583 | 2011-01-23 | 11:00 | -1.1 | 30.02 | SUNDAY | On | 1976-01-23 | 11:00 | -14.4 | 6.08 |  |  | 2003-01-23 | 11:00 | -11 | 12.2 |  |  | 1999-01-23 | 11:00 | 7.2 | 44.96 |  |  |  |  | -4.4 | 24.08 |  |  |  |  | -11 | 12.2 |  |  |  | -6.1 | 21.02 |  |  |  | -2.2 | 28.04 |  |  |  | -2.8 | 26.96 |  |  |  |  | -6.1 | 21.02 |  |  |  | -6.5 | 20.3 |  |  |  | -12.2 | 10.04 |  | #N/A
22.5 | 2011-01-23 | 12:00 | -0.6 | 30.92 | SUNDAY | On | 1976-01-23 | 12:00 | -13.3 | 8.06 |  |  | 2003-01-23 | 12:00 | -10 | 14 |  |  | 1999-01-23 | 12:00 | 7.8 | 46.04 |  |  |  |  | -3.9 | 24.98 |  |  |  |  | -8 | 17.6 |  |  |  | -5.6 | 21.92 |  |  |  | -1.7 | 28.94 |  |  |  | -3.3 | 26.06 |  |  |  |  | -6.7 | 19.94 |  |  |  | -6.3 | 20.66 |  |  |  | -11.7 | 10.94 |  | #N/A
22.5417 | 2011-01-23 | 13:00 | 0.6 | 33.08 | SUNDAY | On | 1976-01-23 | 13:00 | -12.8 | 8.96 |  |  | 2003-01-23 | 13:00 | -9 | 15.8 |  |  | 1999-01-23 | 13:00 | 8.3 | 46.94 |  |  |  |  | -3.3 | 26.06 |  |  |  |  | -8 | 17.6 |  |  |  | -5 | 23 |  |  |  | -1.7 | 28.94 |  |  |  | -3.9 | 24.98 |  |  |  |  | -6.1 | 21.02 |  |  |  | -6.1 | 21.02 |  |  |  | -10 | 14 |  | #N/A
22.5833 | 2011-01-23 | 14:00 | 1.1 | 33.98 | SUNDAY | On | 1976-01-23 | 14:00 | -12.2 | 10.04 |  |  | 2003-01-23 | 14:00 | -8 | 17.6 |  |  | 1999-01-23 | 14:00 | 9.4 | 48.92 |  |  |  |  | -2.8 | 26.96 |  |  |  |  | -8 | 17.6 |  |  |  | -4.4 | 24.08 |  |  |  | -2.2 | 28.04 |  |  |  | -4.5 | 23.9 |  |  |  |  | -7.2 | 19.04 |  |  |  | -6.3 | 20.66 |  |  |  | -9.4 | 15.08 |  | #N/A
22.625 | 2011-01-23 | 15:00 | 1.7 | 35.06 | SUNDAY | On | 1976-01-23 | 15:00 | -11.7 | 10.94 |  |  | 2003-01-23 | 15:00 | -8 | 17.6 |  |  | 1999-01-23 | 15:00 | 10 | 50 |  |  |  |  | -3.3 | 26.06 |  |  |  |  | -8 | 17.6 |  |  |  | -4.4 | 24.08 |  |  |  | -2.8 | 26.96 |  |  |  | -5 | 23 |  |  |  |  | -7.8 | 17.96 |  |  |  | -6.5 | 20.3 |  |  |  | -8.9 | 15.98 |  | #N/A
22.6667 | 2011-01-23 | 16:00 | 1.7 | 35.06 | SUNDAY | On | 1976-01-23 | 16:00 | -11.1 | 12.02 |  |  | 2003-01-23 | 16:00 | -8 | 17.6 |  |  | 1999-01-23 | 16:00 | 10 | 50 |  |  |  |  | -3.3 | 26.06 |  |  |  |  | -8 | 17.6 |  |  |  | -5 | 23 |  |  |  | -2.2 | 28.04 |  |  |  | -5.6 | 21.92 |  |  |  |  | -8.3 | 17.06 |  |  |  | -6.7 | 19.94 |  |  |  | -8.9 | 15.98 |  | #N/A
22.7083 | 2011-01-23 | 17:00 | 1.7 | 35.06 | SUNDAY | On | 1976-01-23 | 17:00 | -10.6 | 12.92 |  |  | 2003-01-23 | 17:00 | -9 | 15.8 |  |  | 1999-01-23 | 17:00 | 9.4 | 48.92 |  |  |  |  | -3.9 | 24.98 |  |  |  |  | -9 | 15.8 |  |  |  | -6.1 | 21.02 |  |  |  | -3.3 | 26.06 |  |  |  | -6.5 | 20.3 |  |  |  |  | -8.9 | 15.98 |  |  |  | -7.8 | 17.96 |  |  |  | -10 | 14 |  | #N/A
22.75 | 2011-01-23 | 18:00 | 1.7 | 35.06 | SUNDAY | On | 1976-01-23 | 18:00 | -10.6 | 12.92 |  |  | 2003-01-23 | 18:00 | -11 | 12.2 |  |  | 1999-01-23 | 18:00 | 10 | 50 |  |  |  |  | -4.4 | 24.08 |  |  |  |  | -11 | 12.2 |  |  |  | -7.2 | 19.04 |  |  |  | -3.9 | 24.98 |  |  |  | -7.4 | 18.68 |  |  |  |  | -9.4 | 15.08 |  |  |  | -8.9 | 15.98 |  |  |  | -11.1 | 12.02 |  | #N/A
22.7917 | 2011-01-23 | 19:00 | 1.7 | 35.06 | SUNDAY | On | 1976-01-23 | 19:00 | -10.6 | 12.92 |  |  | 2003-01-23 | 19:00 | -12 | 10.4 |  |  | 1999-01-23 | 19:00 | 9.4 | 48.92 |  |  |  |  | -4.4 | 24.08 |  |  |  |  | -12 | 10.4 |  |  |  | -8.3 | 17.06 |  |  |  | -3.9 | 24.98 |  |  |  | -8.3 | 17.06 |  |  |  |  | -10 | 14 |  |  |  | -10 | 14 |  |  |  | -11.7 | 10.94 |  | #N/A
22.8333 | 2011-01-23 | 20:00 | 2.2 | 35.96 | SUNDAY | On | 1976-01-23 | 20:00 | -10 | 14 |  |  | 2003-01-23 | 20:00 | -13 | 8.6 |  |  | 1999-01-23 | 20:00 | 10 | 50 |  |  |  |  | -3.9 | 24.98 |  |  |  |  | -13 | 8.6 |  |  |  | -8.3 | 17.06 |  |  |  | -3.9 | 24.98 |  |  |  | -8.7 | 16.34 |  |  |  |  | -10 | 14 |  |  |  | -10.6 | 12.92 |  |  |  | -13.3 | 8.06 |  | #N/A
22.875 | 2011-01-23 | 21:00 | 1.7 | 35.06 | SUNDAY | On | 1976-01-23 | 21:00 | -10 | 14 |  |  | 2003-01-23 | 21:00 | -13 | 8.6 |  |  | 1999-01-23 | 21:00 | 10 | 50 |  |  |  |  | -3.3 | 26.06 |  |  |  |  | -14 | 6.8 |  |  |  | -9.4 | 15.08 |  |  |  | -3.3 | 26.06 |  |  |  | -9 | 15.8 |  |  |  |  | -10 | 14 |  |  |  | -11.1 | 12.02 |  |  |  | -11.7 | 10.94 |  | #N/A
22.9167 | 2011-01-23 | 22:00 | 1.7 | 35.06 | SUNDAY | On | 1976-01-23 | 22:00 | -9.4 | 15.08 |  |  | 2003-01-23 | 22:00 | -13 | 8.6 |  |  | 1999-01-23 | 22:00 | 10.6 | 51.08 |  |  |  |  | -3.3 | 26.06 |  |  |  |  | -14 | 6.8 |  |  |  | -8.9 | 15.98 |  |  |  | -3.3 | 26.06 |  |  |  | -9.4 | 15.08 |  |  |  |  | -10.6 | 12.92 |  |  |  | -11.7 | 10.94 |  |  |  | -12.2 | 10.04 |  | #N/A
22.9583 | 2011-01-23 | 23:00 | 1.7 | 35.06 | SUNDAY | On | 1976-01-23 | 23:00 | -9.4 | 15.08 |  |  | 2003-01-23 | 23:00 | -13 | 8.6 |  |  | 1999-01-23 | 23:00 | 10.6 | 51.08 |  |  |  |  | -3.9 | 24.98 |  |  |  |  | -16 | 3.2 |  |  |  | -10 | 14 |  |  |  | -3.3 | 26.06 |  |  |  | -9.8 | 14.36 |  |  |  |  | -10.6 | 12.92 |  |  |  | -11.5 | 11.3 |  |  |  | -13.3 | 8.06 |  | #N/A
23 | 2011-01-23 | 24:00 | 1.7 | 35.06 | SUNDAY | On | 1976-01-23 | 24:00 | -9.4 | 15.08 |  |  | 2003-01-23 | 24:00 | -13 | 8.6 |  |  | 1999-01-23 | 24:00 | 10 | 50 |  |  |  |  | -3.3 | 26.06 |  |  |  |  | -17 | 1.4 |  |  |  | -10.6 | 12.92 |  |  |  | -3.3 | 26.06 |  |  |  | -10.2 | 13.64 |  |  |  |  | -11.1 | 12.02 |  |  |  | -11.3 | 11.66 |  |  |  | -13.3 | 8.06 |  | #N/A
23.0417 | 2011-01-24 | 1:00 | 1.1 | 33.98 | WEEKDAY | On | 1976-01-24 | 1:00 | -9.4 | 15.08 |  |  | 2003-01-24 | 1:00 | -13 | 8.6 |  |  | 1999-01-24 | 1:00 | 10 | 50 |  |  |  |  | -3.3 | 26.06 |  |  |  |  | -17 | 1.4 |  |  |  | -10.6 | 12.92 |  |  |  | -3.3 | 26.06 |  |  |  | -10.6 | 12.92 |  |  |  |  | -11.1 | 12.02 |  |  |  | -11.1 | 12.02 |  |  |  | -12.2 | 10.04 |  | #N/A
23.0833 | 2011-01-24 | 2:00 | 1.1 | 33.98 | WEEKDAY | On | 1976-01-24 | 2:00 | -8.9 | 15.98 |  |  | 2003-01-24 | 2:00 | -14 | 6.8 |  |  | 1999-01-24 | 2:00 | 11 | 51.8 |  |  |  |  | -3.9 | 24.98 |  |  |  |  | -19 | -2.2 |  |  |  | -11.1 | 12.02 |  |  |  | -3.3 | 26.06 |  |  |  | -10.8 | 12.56 |  |  |  |  | -11.1 | 12.02 |  |  |  | -11.7 | 10.94 |  |  |  | -12.8 | 8.96 |  | #N/A
23.125 | 2011-01-24 | 3:00 | 1.7 | 35.06 | WEEKDAY | On | 1976-01-24 | 3:00 | -8.9 | 15.98 |  |  | 2003-01-24 | 3:00 | -14 | 6.8 |  |  | 1999-01-24 | 3:00 | 11 | 51.8 |  |  |  |  | -5 | 23 |  |  |  |  | -22 | -7.6 |  |  |  | -11.1 | 12.02 |  |  |  | -3.3 | 26.06 |  |  |  | -10.9 | 12.38 |  |  |  |  | -11.7 | 10.94 |  |  |  | -12.2 | 10.04 |  |  |  | -12.8 | 8.96 |  | #N/A
23.1667 | 2011-01-24 | 4:00 | 1.7 | 35.06 | WEEKDAY | On | 1976-01-24 | 4:00 | -9.4 | 15.08 |  |  | 2003-01-24 | 4:00 | -14 | 6.8 |  |  | 1999-01-24 | 4:00 | 10 | 50 |  |  |  |  | -5.6 | 21.92 |  |  |  |  | -23 | -9.4 |  |  |  | -12.2 | 10.04 |  |  |  | -3.3 | 26.06 |  |  |  | -11.1 | 12.02 |  |  |  |  | -11.7 | 10.94 |  |  |  | -12.8 | 8.96 |  |  |  | -12.8 | 8.96 |  | #N/A
23.2083 | 2011-01-24 | 5:00 | 1.7 | 35.06 | WEEKDAY | On | 1976-01-24 | 5:00 | -9.4 | 15.08 |  |  | 2003-01-24 | 5:00 | -14 | 6.8 |  |  | 1999-01-24 | 5:00 | 10 | 50 |  |  |  |  | -4.4 | 24.08 |  |  |  |  | -23 | -9.4 |  |  |  | -12.2 | 10.04 |  |  |  | -3.3 | 26.06 |  |  |  | -11.8 | 10.76 |  |  |  |  | -11.7 | 10.94 |  |  |  | -12.8 | 8.96 |  |  |  | -12.2 | 10.04 |  | #N/A
23.25 | 2011-01-24 | 6:00 | 1.7 | 35.06 | WEEKDAY | On | 1976-01-24 | 6:00 | -9.4 | 15.08 |  |  | 2003-01-24 | 6:00 | -15 | 5 |  |  | 1999-01-24 | 6:00 | 11.1 | 51.98 |  |  |  |  | -3.9 | 24.98 |  |  |  |  | -23 | -9.4 |  |  |  | -11.7 | 10.94 |  |  |  | -2.8 | 26.96 |  |  |  | -12.6 | 9.32 |  |  |  |  | -12.2 | 10.04 |  |  |  | -12.8 | 8.96 |  |  |  | -11.7 | 10.94 |  | #N/A
23.2917 | 2011-01-24 | 7:00 | 1.1 | 33.98 | WEEKDAY | On | 1976-01-24 | 7:00 | -8.9 | 15.98 |  |  | 2003-01-24 | 7:00 | -14 | 6.8 |  |  | 1999-01-24 | 7:00 | 11.1 | 51.98 |  |  |  |  | -3.3 | 26.06 |  |  |  |  | -24 | -11.2 |  |  |  | -12.2 | 10.04 |  |  |  | -3.3 | 26.06 |  |  |  | -13.3 | 8.06 |  |  |  |  | -11.7 | 10.94 |  |  |  | -12.8 | 8.96 |  |  |  | -12.8 | 8.96 |  | #N/A
23.3333 | 2011-01-24 | 8:00 | 1.7 | 35.06 | WEEKDAY | On | 1976-01-24 | 8:00 | -8.9 | 15.98 |  |  | 2003-01-24 | 8:00 | -14 | 6.8 |  |  | 1999-01-24 | 8:00 | 10.6 | 51.08 |  |  |  |  | -3.3 | 26.06 |  |  |  |  | -24 | -11.2 |  |  |  | -11.1 | 12.02 |  |  |  | -2.8 | 26.96 |  |  |  | -12.8 | 8.96 |  |  |  |  | -12.2 | 10.04 |  |  |  | -12.2 | 10.04 |  |  |  | -13.9 | 6.98 |  | #N/A
23.375 | 2011-01-24 | 9:00 | 2.2 | 35.96 | WEEKDAY | On | 1976-01-24 | 9:00 | -8.3 | 17.06 |  |  | 2003-01-24 | 9:00 | -13 | 8.6 |  |  | 1999-01-24 | 9:00 | 9.4 | 48.92 |  |  |  |  | -2.8 | 26.96 |  |  |  |  | -20 | -4 |  |  |  | -8.9 | 15.98 |  |  |  | -2.2 | 28.04 |  |  |  | -12.2 | 10.04 |  |  |  |  | -11.7 | 10.94 |  |  |  | -11.7 | 10.94 |  |  |  | -12.8 | 8.96 |  | #N/A
23.4167 | 2011-01-24 | 10:00 | 2.8 | 37.04 | WEEKDAY | On | 1976-01-24 | 10:00 | -7.8 | 17.96 |  |  | 2003-01-24 | 10:00 | -10 | 14 |  |  | 1999-01-24 | 10:00 | 10.6 | 51.08 |  |  |  |  | -1.1 | 30.02 |  |  |  |  | -14 | 6.8 |  |  |  | -8.3 | 17.06 |  |  |  | -1.7 | 28.94 |  |  |  | -11.7 | 10.94 |  |  |  |  | -10.6 | 12.92 |  |  |  | -11.1 | 12.02 |  |  |  | -12.8 | 8.96 |  | #N/A
23.4583 | 2011-01-24 | 11:00 | 3.9 | 39.02 | WEEKDAY | On | 1976-01-24 | 11:00 | -7.2 | 19.04 |  |  | 2003-01-24 | 11:00 | -8 | 17.6 |  |  | 1999-01-24 | 11:00 | 10.6 | 51.08 |  |  |  |  | -0.6 | 30.92 |  |  |  |  | -11 | 12.2 |  |  |  | -7.2 | 19.04 |  |  |  | -1.1 | 30.02 |  |  |  | -10.8 | 12.56 |  |  |  |  | -8.9 | 15.98 |  |  |  | -10.5 | 13.1 |  |  |  | -12.2 | 10.04 |  | #N/A
23.5 | 2011-01-24 | 12:00 | 3.9 | 39.02 | WEEKDAY | On | 1976-01-24 | 12:00 | -7.2 | 19.04 |  |  | 2003-01-24 | 12:00 | -7 | 19.4 |  |  | 1999-01-24 | 12:00 | 12.2 | 53.96 |  |  |  |  | 1.1 | 33.98 |  |  |  |  | -9 | 15.8 |  |  |  | -5.6 | 21.92 |  |  |  | -0.6 | 30.92 |  |  |  | -9.8 | 14.36 |  |  |  |  | -8.3 | 17.06 |  |  |  | -10 | 14 |  |  |  | -11.1 | 12.02 |  | #N/A
23.5417 | 2011-01-24 | 13:00 | 3.9 | 39.02 | WEEKDAY | On | 1976-01-24 | 13:00 | -6.7 | 19.94 |  |  | 2003-01-24 | 13:00 | -5 | 23 |  |  | 1999-01-24 | 13:00 | 12.2 | 53.96 |  |  |  |  | 1.7 | 35.06 |  |  |  |  | -8 | 17.6 |  |  |  | -5 | 23 |  |  |  | 0.6 | 33.08 |  |  |  | -8.9 | 15.98 |  |  |  |  | -7.8 | 17.96 |  |  |  | -9.4 | 15.08 |  |  |  | -11.1 | 12.02 |  | #N/A
23.5833 | 2011-01-24 | 14:00 | 3.9 | 39.02 | WEEKDAY | On | 1976-01-24 | 14:00 | -6.7 | 19.94 |  |  | 2003-01-24 | 14:00 | -4 | 24.8 |  |  | 1999-01-24 | 14:00 | 10.6 | 51.08 |  |  |  |  | 2.2 | 35.96 |  |  |  |  | -7 | 19.4 |  |  |  | -3.9 | 24.98 |  |  |  | 0.6 | 33.08 |  |  |  | -8.3 | 17.06 |  |  |  |  | -7.2 | 19.04 |  |  |  | -9.4 | 15.08 |  |  |  | -11.1 | 12.02 |  | #N/A
23.625 | 2011-01-24 | 15:00 | 3.9 | 39.02 | WEEKDAY | On | 1976-01-24 | 15:00 | -5 | 23 |  |  | 2003-01-24 | 15:00 | -4 | 24.8 |  |  | 1999-01-24 | 15:00 | 11 | 51.8 |  |  |  |  | 2.8 | 37.04 |  |  |  |  | -7 | 19.4 |  |  |  | -3.9 | 24.98 |  |  |  | 0.6 | 33.08 |  |  |  | -7.8 | 17.96 |  |  |  |  | -6.7 | 19.94 |  |  |  | -9.4 | 15.08 |  |  |  | -11.1 | 12.02 |  | #N/A
23.6667 | 2011-01-24 | 16:00 | 3.9 | 39.02 | WEEKDAY | On | 1976-01-24 | 16:00 | -5 | 23 |  |  | 2003-01-24 | 16:00 | -4 | 24.8 |  |  | 1999-01-24 | 16:00 | 9.4 | 48.92 |  |  |  |  | 2.2 | 35.96 |  |  |  |  | -6 | 21.2 |  |  |  | -4.4 | 24.08 |  |  |  | 0.6 | 33.08 |  |  |  | -7.2 | 19.04 |  |  |  |  | -7.2 | 19.04 |  |  |  | -9.4 | 15.08 |  |  |  | -12.2 | 10.04 |  | #N/A
23.7083 | 2011-01-24 | 17:00 | 3.9 | 39.02 | WEEKDAY | On | 1976-01-24 | 17:00 | -5 | 23 |  |  | 2003-01-24 | 17:00 | -5 | 23 |  |  | 1999-01-24 | 17:00 | 9.4 | 48.92 |  |  |  |  | 0.6 | 33.08 |  |  |  |  | -6 | 21.2 |  |  |  | -4.4 | 24.08 |  |  |  | -1.1 | 30.02 |  |  |  | -7.9 | 17.78 |  |  |  |  | -7.8 | 17.96 |  |  |  | -9.8 | 14.36 |  |  |  | -12.8 | 8.96 |  | #N/A
23.75 | 2011-01-24 | 18:00 | 2.8 | 37.04 | WEEKDAY | On | 1976-01-24 | 18:00 | -5 | 23 |  |  | 2003-01-24 | 18:00 | -6 | 21.2 |  |  | 1999-01-24 | 18:00 | 9 | 48.2 |  |  |  |  | -0.6 | 30.92 |  |  |  |  | -6 | 21.2 |  |  |  | -5 | 23 |  |  |  | -2.2 | 28.04 |  |  |  | -8.7 | 16.34 |  |  |  |  | -9.4 | 15.08 |  |  |  | -10.2 | 13.64 |  |  |  | -13.9 | 6.98 |  | #N/A
23.7917 | 2011-01-24 | 19:00 | 1.7 | 35.06 | WEEKDAY | On | 1976-01-24 | 19:00 | -5 | 23 |  |  | 2003-01-24 | 19:00 | -6 | 21.2 |  |  | 1999-01-24 | 19:00 | 10 | 50 |  |  |  |  | -2.2 | 28.04 |  |  |  |  | -7 | 19.4 |  |  |  | -6.1 | 21.02 |  |  |  | -5 | 23 |  |  |  | -9.4 | 15.08 |  |  |  |  | -8.3 | 17.06 |  |  |  | -10.6 | 12.92 |  |  |  | -14.4 | 6.08 |  | #N/A
23.8333 | 2011-01-24 | 20:00 | 0.6 | 33.08 | WEEKDAY | On | 1976-01-24 | 20:00 | -5 | 23 |  |  | 2003-01-24 | 20:00 | -6 | 21.2 |  |  | 1999-01-24 | 20:00 | 10 | 50 |  |  |  |  | -1.1 | 30.02 |  |  |  |  | -7 | 19.4 |  |  |  | -6.7 | 19.94 |  |  |  | -5.6 | 21.92 |  |  |  | -9.4 | 15.08 |  |  |  |  | -8.9 | 15.98 |  |  |  | -10.6 | 12.92 |  |  |  | -15 | 5 |  | #N/A
23.875 | 2011-01-24 | 21:00 | 0.6 | 33.08 | WEEKDAY | On | 1976-01-24 | 21:00 | -5 | 23 |  |  | 2003-01-24 | 21:00 | -7 | 19.4 |  |  | 1999-01-24 | 21:00 | 7.2 | 44.96 |  |  |  |  | -1.7 | 28.94 |  |  |  |  | -7 | 19.4 |  |  |  | -6.1 | 21.02 |  |  |  | -5 | 23 |  |  |  | -9.4 | 15.08 |  |  |  |  | -8.9 | 15.98 |  |  |  | -10.6 | 12.92 |  |  |  | -15.6 | 3.92 |  | #N/A
23.9167 | 2011-01-24 | 22:00 | -0.6 | 30.92 | WEEKDAY | On | 1976-01-24 | 22:00 | -5 | 23 |  |  | 2003-01-24 | 22:00 | -7 | 19.4 |  |  | 1999-01-24 | 22:00 | 6.7 | 44.06 |  |  |  |  | -1.7 | 28.94 |  |  |  |  | -8 | 17.6 |  |  |  | -6.7 | 19.94 |  |  |  | -5 | 23 |  |  |  | -9.4 | 15.08 |  |  |  |  | -8.9 | 15.98 |  |  |  | -10.6 | 12.92 |  |  |  | -15.6 | 3.92 |  | #N/A
23.9583 | 2011-01-24 | 23:00 | -2.2 | 28.04 | WEEKDAY | On | 1976-01-24 | 23:00 | -5 | 23 |  |  | 2003-01-24 | 23:00 | -7 | 19.4 |  |  | 1999-01-24 | 23:00 | 6.1 | 42.98 |  |  |  |  | -1.1 | 30.02 |  |  |  |  | -8 | 17.6 |  |  |  | -6.7 | 19.94 |  |  |  | -4.4 | 24.08 |  |  |  | -9.8 | 14.36 |  |  |  |  | -8.9 | 15.98 |  |  |  | -10.6 | 12.92 |  |  |  | -15.6 | 3.92 |  | #N/A
24 | 2011-01-24 | 24:00 | -3.3 | 26.06 | WEEKDAY | On | 1976-01-24 | 24:00 | -5.6 | 21.92 |  |  | 2003-01-24 | 24:00 | -7 | 19.4 |  |  | 1999-01-24 | 24:00 | 5 | 41 |  |  |  |  | -0.6 | 30.92 |  |  |  |  | -8 | 17.6 |  |  |  | -6.7 | 19.94 |  |  |  | -3.9 | 24.98 |  |  |  | -10.2 | 13.64 |  |  |  |  | -8.3 | 17.06 |  |  |  | -10.6 | 12.92 |  |  |  | -15.6 | 3.92 |  | #N/A
24.0417 | 2011-01-25 | 1:00 | -3.9 | 24.98 | WEEKDAY | On | 1976-01-25 | 1:00 | -5 | 23 |  |  | 2003-01-25 | 1:00 | -8 | 17.6 |  |  | 1999-01-25 | 1:00 | 4.4 | 39.92 |  |  |  |  | -0.6 | 30.92 |  |  |  |  | -8 | 17.6 |  |  |  | -6.7 | 19.94 |  |  |  | -3.9 | 24.98 |  |  |  | -10.6 | 12.92 |  |  |  |  | -8.9 | 15.98 |  |  |  | -10.6 | 12.92 |  |  |  | -15.6 | 3.92 |  | #N/A
24.0833 | 2011-01-25 | 2:00 | -4.4 | 24.08 | WEEKDAY | On | 1976-01-25 | 2:00 | -5 | 23 |  |  | 2003-01-25 | 2:00 | -8 | 17.6 |  |  | 1999-01-25 | 2:00 | 4.4 | 39.92 |  |  |  |  | 0 | 32 |  |  |  |  | -8 | 17.6 |  |  |  | -6.7 | 19.94 |  |  |  | -3.9 | 24.98 |  |  |  | -10.6 | 12.92 |  |  |  |  | -8.3 | 17.06 |  |  |  | -11 | 12.2 |  |  |  | -15.6 | 3.92 |  | #N/A
24.125 | 2011-01-25 | 3:00 | -5 | 23 | WEEKDAY | On | 1976-01-25 | 3:00 | -5 | 23 |  |  | 2003-01-25 | 3:00 | -9 | 15.8 |  |  | 1999-01-25 | 3:00 | 3.3 | 37.94 |  |  |  |  | -0.6 | 30.92 |  |  |  |  | -8 | 17.6 |  |  |  | -6.7 | 19.94 |  |  |  | -3.9 | 24.98 |  |  |  | -10.6 | 12.92 |  |  |  |  | -8.9 | 15.98 |  |  |  | -11.3 | 11.66 |  |  |  | -15.6 | 3.92 |  | #N/A
24.1667 | 2011-01-25 | 4:00 | -6.1 | 21.02 | WEEKDAY | On | 1976-01-25 | 4:00 | -5.6 | 21.92 |  |  | 2003-01-25 | 4:00 | -9 | 15.8 |  |  | 1999-01-25 | 4:00 | 3.3 | 37.94 |  |  |  |  | -0.6 | 30.92 |  |  |  |  | -9 | 15.8 |  |  |  | -6.7 | 19.94 |  |  |  | -2.8 | 26.96 |  |  |  | -10.6 | 12.92 |  |  |  |  | -8.9 | 15.98 |  |  |  | -11.7 | 10.94 |  |  |  | -15.6 | 3.92 |  | #N/A
24.2083 | 2011-01-25 | 5:00 | -6.7 | 19.94 | WEEKDAY | On | 1976-01-25 | 5:00 | -5 | 23 |  |  | 2003-01-25 | 5:00 | -9 | 15.8 |  |  | 1999-01-25 | 5:00 | 3.3 | 37.94 |  |  |  |  | -1.7 | 28.94 |  |  |  |  | -15 | 5 |  |  |  | -6.7 | 19.94 |  |  |  | -2.8 | 26.96 |  |  |  | -11.7 | 10.94 |  |  |  |  | -8.9 | 15.98 |  |  |  | -11.5 | 11.3 |  |  |  | -16.1 | 3.02 |  | #N/A
24.25 | 2011-01-25 | 6:00 | -7.2 | 19.04 | WEEKDAY | On | 1976-01-25 | 6:00 | -5 | 23 |  |  | 2003-01-25 | 6:00 | -9 | 15.8 |  |  | 1999-01-25 | 6:00 | 3.3 | 37.94 |  |  |  |  | -2.2 | 28.04 |  |  |  |  | -16 | 3.2 |  |  |  | -6.7 | 19.94 |  |  |  | -2.8 | 26.96 |  |  |  | -12.8 | 8.96 |  |  |  |  | -10 | 14 |  |  |  | -11.3 | 11.66 |  |  |  | -15.6 | 3.92 |  | #N/A
24.2917 | 2011-01-25 | 7:00 | -7.2 | 19.04 | WEEKDAY | On | 1976-01-25 | 7:00 | -5.6 | 21.92 |  |  | 2003-01-25 | 7:00 | -8 | 17.6 |  |  | 1999-01-25 | 7:00 | 3.3 | 37.94 |  |  |  |  | -2.1 | 28.22 |  |  |  |  | -16 | 3.2 |  |  |  | -6.1 | 21.02 |  |  |  | -2.8 | 26.96 |  |  |  | -13.9 | 6.98 |  |  |  |  | -10 | 14 |  |  |  | -11.1 | 12.02 |  |  |  | -15 | 5 |  | #N/A
24.3333 | 2011-01-25 | 8:00 | -7.8 | 17.96 | WEEKDAY | On | 1976-01-25 | 8:00 | -5.6 | 21.92 |  |  | 2003-01-25 | 8:00 | -8 | 17.6 |  |  | 1999-01-25 | 8:00 | 3.9 | 39.02 |  |  |  |  | -2.2 | 28.04 |  |  |  |  | -17 | 1.4 |  |  |  | -6.1 | 21.02 |  |  |  | -2.2 | 28.04 |  |  |  | -12.4 | 9.68 |  |  |  |  | -10 | 14 |  |  |  | -10.4 | 13.28 |  |  |  | -13.9 | 6.98 |  | #N/A
24.375 | 2011-01-25 | 9:00 | -7.8 | 17.96 | WEEKDAY | On | 1976-01-25 | 9:00 | -5.6 | 21.92 |  |  | 2003-01-25 | 9:00 | -7 | 19.4 |  |  | 1999-01-25 | 9:00 | 3.9 | 39.02 |  |  |  |  | -1.1 | 30.02 |  |  |  |  | -13 | 8.6 |  |  |  | -5.6 | 21.92 |  |  |  | -2.2 | 28.04 |  |  |  | -10.9 | 12.38 |  |  |  |  | -9.4 | 15.08 |  |  |  | -9.6 | 14.72 |  |  |  | -13.3 | 8.06 |  | #N/A
24.4167 | 2011-01-25 | 10:00 | -7.2 | 19.04 | WEEKDAY | On | 1976-01-25 | 10:00 | -5 | 23 |  |  | 2003-01-25 | 10:00 | -7 | 19.4 |  |  | 1999-01-25 | 10:00 | 4.4 | 39.92 |  |  |  |  | -1.1 | 30.02 |  |  |  |  | -7 | 19.4 |  |  |  | -5.6 | 21.92 |  |  |  | -2.2 | 28.04 |  |  |  | -9.4 | 15.08 |  |  |  |  | -7.8 | 17.96 |  |  |  | -8.9 | 15.98 |  |  |  | -11.7 | 10.94 |  | #N/A
24.4583 | 2011-01-25 | 11:00 | -7.2 | 19.04 | WEEKDAY | On | 1976-01-25 | 11:00 | -3.9 | 24.98 |  |  | 2003-01-25 | 11:00 | -6 | 21.2 |  |  | 1999-01-25 | 11:00 | 4.4 | 39.92 |  |  |  |  | -1.1 | 30.02 |  |  |  |  | -4 | 24.8 |  |  |  | -5 | 23 |  |  |  | -1.7 | 28.94 |  |  |  | -8.7 | 16.34 |  |  |  |  | -7.2 | 19.04 |  |  |  | -8.2 | 17.24 |  |  |  | -10 | 14 |  | #N/A
24.5 | 2011-01-25 | 12:00 | -6.7 | 19.94 | WEEKDAY | On | 1976-01-25 | 12:00 | -2.2 | 28.04 |  |  | 2003-01-25 | 12:00 | -4 | 24.8 |  |  | 1999-01-25 | 12:00 | 3.3 | 37.94 |  |  |  |  | -1.1 | 30.02 |  |  |  |  | -3 | 26.6 |  |  |  | -5 | 23 |  |  |  | -0.6 | 30.92 |  |  |  | -7.9 | 17.78 |  |  |  |  | -6.7 | 19.94 |  |  |  | -7.4 | 18.68 |  |  |  | -8.3 | 17.06 |  | #N/A
24.5417 | 2011-01-25 | 13:00 | -6.1 | 21.02 | WEEKDAY | On | 1976-01-25 | 13:00 | -0.6 | 30.92 |  |  | 2003-01-25 | 13:00 | -3 | 26.6 |  |  | 1999-01-25 | 13:00 | 2.2 | 35.96 |  |  |  |  | -0.6 | 30.92 |  |  |  |  | -1 | 30.2 |  |  |  | -4.4 | 24.08 |  |  |  | 0.6 | 33.08 |  |  |  | -7.2 | 19.04 |  |  |  |  | -5.6 | 21.92 |  |  |  | -6.7 | 19.94 |  |  |  | -6.7 | 19.94 |  | #N/A
24.5833 | 2011-01-25 | 14:00 | -5.6 | 21.92 | WEEKDAY | On | 1976-01-25 | 14:00 | -0.6 | 30.92 |  |  | 2003-01-25 | 14:00 | -2 | 28.4 |  |  | 1999-01-25 | 14:00 | 2 | 35.6 |  |  |  |  | 0 | 32 |  |  |  |  | -1 | 30.2 |  |  |  | -4.4 | 24.08 |  |  |  | 0.6 | 33.08 |  |  |  | -7.2 | 19.04 |  |  |  |  | -5.6 | 21.92 |  |  |  | -6.5 | 20.3 |  |  |  | -3.3 | 26.06 |  | #N/A
24.625 | 2011-01-25 | 15:00 | -5 | 23 | WEEKDAY | On | 1976-01-25 | 15:00 | -1.1 | 30.02 |  |  | 2003-01-25 | 15:00 | -3 | 26.6 |  |  | 1999-01-25 | 15:00 | 1.1 | 33.98 |  |  |  |  | 0 | 32 |  |  |  |  | 0 | 32 |  |  |  | -3.3 | 26.06 |  |  |  | 0 | 32 |  |  |  | -7.2 | 19.04 |  |  |  |  | -5.6 | 21.92 |  |  |  | -6.3 | 20.66 |  |  |  | -1.7 | 28.94 |  | #N/A
24.6667 | 2011-01-25 | 16:00 | -4.4 | 24.08 | WEEKDAY | On | 1976-01-25 | 16:00 | -1.1 | 30.02 |  |  | 2003-01-25 | 16:00 | -2 | 28.4 |  |  | 1999-01-25 | 16:00 | 0.6 | 33.08 |  |  |  |  | 0 | 32 |  |  |  |  | -1 | 30.2 |  |  |  | -3.3 | 26.06 |  |  |  | 0 | 32 |  |  |  | -7.2 | 19.04 |  |  |  |  | -5 | 23 |  |  |  | -6.1 | 21.02 |  |  |  | -1.7 | 28.94 |  | #N/A
24.7083 | 2011-01-25 | 17:00 | -4.4 | 24.08 | WEEKDAY | On | 1976-01-25 | 17:00 | -1.1 | 30.02 |  |  | 2003-01-25 | 17:00 | -2 | 28.4 |  |  | 1999-01-25 | 17:00 | 1 | 33.8 |  |  |  |  | 0 | 32 |  |  |  |  | -2 | 28.4 |  |  |  | -2.8 | 26.96 |  |  |  | -0.6 | 30.92 |  |  |  | -7.6 | 18.32 |  |  |  |  | -5.6 | 21.92 |  |  |  | -6.5 | 20.3 |  |  |  | -1.7 | 28.94 |  | #N/A
24.75 | 2011-01-25 | 18:00 | -4.4 | 24.08 | WEEKDAY | On | 1976-01-25 | 18:00 | -1.1 | 30.02 |  |  | 2003-01-25 | 18:00 | -3 | 26.6 |  |  | 1999-01-25 | 18:00 | 2.2 | 35.96 |  |  |  |  | -0.6 | 30.92 |  |  |  |  | -3 | 26.6 |  |  |  | -2.8 | 26.96 |  |  |  | -1.7 | 28.94 |  |  |  | -7.9 | 17.78 |  |  |  |  | -6.1 | 21.02 |  |  |  | -6.8 | 19.76 |  |  |  | -1.7 | 28.94 |  | #N/A
24.7917 | 2011-01-25 | 19:00 | -4.4 | 24.08 | WEEKDAY | On | 1976-01-25 | 19:00 | -0.6 | 30.92 |  |  | 2003-01-25 | 19:00 | -3 | 26.6 |  |  | 1999-01-25 | 19:00 | 2.2 | 35.96 |  |  |  |  | -1.1 | 30.02 |  |  |  |  | -3 | 26.6 |  |  |  | -1.7 | 28.94 |  |  |  | -3.3 | 26.06 |  |  |  | -8.3 | 17.06 |  |  |  |  | -7.2 | 19.04 |  |  |  | -7.2 | 19.04 |  |  |  | -1.7 | 28.94 |  | #N/A
24.8333 | 2011-01-25 | 20:00 | -3.9 | 24.98 | WEEKDAY | On | 1976-01-25 | 20:00 | -0.6 | 30.92 |  |  | 2003-01-25 | 20:00 | -3 | 26.6 |  |  | 1999-01-25 | 20:00 | 2.2 | 35.96 |  |  |  |  | -1.1 | 30.02 |  |  |  |  | -3 | 26.6 |  |  |  | -0.6 | 30.92 |  |  |  | -4.4 | 24.08 |  |  |  | -8.7 | 16.34 |  |  |  |  | -7.8 | 17.96 |  |  |  | -7 | 19.4 |  |  |  | -0.6 | 30.92 |  | #N/A
24.875 | 2011-01-25 | 21:00 | -3.9 | 24.98 | WEEKDAY | On | 1976-01-25 | 21:00 | 0 | 32 |  |  | 2003-01-25 | 21:00 | -3.1 | 26.42 |  |  | 1999-01-25 | 21:00 | 2.8 | 37.04 |  |  |  |  | -1.1 | 30.02 |  |  |  |  | -3 | 26.6 |  |  |  | 0 | 32 |  |  |  | -7.2 | 19.04 |  |  |  | -9 | 15.8 |  |  |  |  | -7.2 | 19.04 |  |  |  | -6.9 | 19.58 |  |  |  | 0 | 32 |  | #N/A
24.9167 | 2011-01-25 | 22:00 | -3.9 | 24.98 | WEEKDAY | On | 1976-01-25 | 22:00 | 0 | 32 |  |  | 2003-01-25 | 22:00 | -3.1 | 26.42 |  |  | 1999-01-25 | 22:00 | 1.7 | 35.06 |  |  |  |  | -0.6 | 30.92 |  |  |  |  | -4 | 24.8 |  |  |  | 0 | 32 |  |  |  | -6.7 | 19.94 |  |  |  | -9.4 | 15.08 |  |  |  |  | -7.8 | 17.96 |  |  |  | -6.7 | 19.94 |  |  |  | 0 | 32 |  | #N/A
24.9583 | 2011-01-25 | 23:00 | -4.4 | 24.08 | WEEKDAY | On | 1976-01-25 | 23:00 | 0 | 32 |  |  | 2003-01-25 | 23:00 | -3 | 26.6 |  |  | 1999-01-25 | 23:00 | 1.7 | 35.06 |  |  |  |  | -2.8 | 26.96 |  |  |  |  | -4 | 24.8 |  |  |  | 0 | 32 |  |  |  | -6.7 | 19.94 |  |  |  | -8.1 | 17.42 |  |  |  |  | -7.2 | 19.04 |  |  |  | -6.5 | 20.3 |  |  |  | 1.7 | 35.06 |  | #N/A
25 | 2011-01-25 | 24:00 | -3.9 | 24.98 | WEEKDAY | On | 1976-01-25 | 24:00 | 0.6 | 33.08 |  |  | 2003-01-25 | 24:00 | -4 | 24.8 |  |  | 1999-01-25 | 24:00 | 1.1 | 33.98 |  |  |  |  | -3.3 | 26.06 |  |  |  |  | -3 | 26.6 |  |  |  | 0 | 32 |  |  |  | -8.3 | 17.06 |  |  |  | -6.9 | 19.58 |  |  |  |  | -6.7 | 19.94 |  |  |  | -6.3 | 20.66 |  |  |  | 1.7 | 35.06 |  | #N/A
25.0417 | 2011-01-26 | 1:00 | -3.9 | 24.98 | WEEKDAY | On | 1976-01-26 | 1:00 | 0.6 | 33.08 |  |  | 2003-01-26 | 1:00 | -4 | 24.8 |  |  | 1999-01-26 | 1:00 | 0.6 | 33.08 |  |  |  |  | -3.3 | 26.06 |  |  |  |  | -3 | 26.6 |  |  |  | 0 | 32 |  |  |  | -9.4 | 15.08 |  |  |  | -5.6 | 21.92 |  |  |  |  | -6.1 | 21.02 |  |  |  | -6.1 | 21.02 |  |  |  | 1.7 | 35.06 |  | #N/A
25.0833 | 2011-01-26 | 2:00 | -4.4 | 24.08 | WEEKDAY | On | 1976-01-26 | 2:00 | 0 | 32 |  |  | 2003-01-26 | 2:00 | -5 | 23 |  |  | 1999-01-26 | 2:00 | 0 | 32 |  |  |  |  | -3.9 | 24.98 |  |  |  |  | -3 | 26.6 |  |  |  | 0 | 32 |  |  |  | -5.6 | 21.92 |  |  |  | -5.6 | 21.92 |  |  |  |  | -5.6 | 21.92 |  |  |  | -6.1 | 21.02 |  |  |  | 1.7 | 35.06 |  | #N/A
25.125 | 2011-01-26 | 3:00 | -4.4 | 24.08 | WEEKDAY | On | 1976-01-26 | 3:00 | 0.6 | 33.08 |  |  | 2003-01-26 | 3:00 | -5 | 23 |  |  | 1999-01-26 | 3:00 | -0.6 | 30.92 |  |  |  |  | -3.9 | 24.98 |  |  |  |  | -4 | 24.8 |  |  |  | 0.6 | 33.08 |  |  |  | -5.6 | 21.92 |  |  |  | -5.6 | 21.92 |  |  |  |  | -6.1 | 21.02 |  |  |  | -6.1 | 21.02 |  |  |  | 1.1 | 33.98 |  | #N/A
25.1667 | 2011-01-26 | 4:00 | -5 | 23 | WEEKDAY | On | 1976-01-26 | 4:00 | 0.6 | 33.08 |  |  | 2003-01-26 | 4:00 | -5 | 23 |  |  | 1999-01-26 | 4:00 | -0.6 | 30.92 |  |  |  |  | -3.9 | 24.98 |  |  |  |  | -4 | 24.8 |  |  |  | 0 | 32 |  |  |  | -5 | 23 |  |  |  | -5.6 | 21.92 |  |  |  |  | -7.2 | 19.04 |  |  |  | -6.1 | 21.02 |  |  |  | 1.1 | 33.98 |  | #N/A
25.2083 | 2011-01-26 | 5:00 | -5 | 23 | WEEKDAY | On | 1976-01-26 | 5:00 | 0.6 | 33.08 |  |  | 2003-01-26 | 5:00 | -5 | 23 |  |  | 1999-01-26 | 5:00 | -1.1 | 30.02 |  |  |  |  | -4.4 | 24.08 |  |  |  |  | -4 | 24.8 |  |  |  | 0 | 32 |  |  |  | -5 | 23 |  |  |  | -6.1 | 21.02 |  |  |  |  | -7.2 | 19.04 |  |  |  | -6.5 | 20.3 |  |  |  | 1.1 | 33.98 |  | #N/A
25.25 | 2011-01-26 | 6:00 | -5.6 | 21.92 | WEEKDAY | On | 1976-01-26 | 6:00 | 0.6 | 33.08 |  |  | 2003-01-26 | 6:00 | -4 | 24.8 |  |  | 1999-01-26 | 6:00 | -1.1 | 30.02 |  |  |  |  | -4.4 | 24.08 |  |  |  |  | -3 | 26.6 |  |  |  | 0 | 32 |  |  |  | -6.1 | 21.02 |  |  |  | -6.7 | 19.94 |  |  |  |  | -7.8 | 17.96 |  |  |  | -6.8 | 19.76 |  |  |  | 1.1 | 33.98 |  | #N/A
25.2917 | 2011-01-26 | 7:00 | -5.6 | 21.92 | WEEKDAY | On | 1976-01-26 | 7:00 | 0.6 | 33.08 |  |  | 2003-01-26 | 7:00 | -4 | 24.8 |  |  | 1999-01-26 | 7:00 | -0.6 | 30.92 |  |  |  |  | -5 | 23 |  |  |  |  | -3 | 26.6 |  |  |  | 0 | 32 |  |  |  | -6.7 | 19.94 |  |  |  | -7.2 | 19.04 |  |  |  |  | -7.8 | 17.96 |  |  |  | -7.2 | 19.04 |  |  |  | 0.6 | 33.08 |  | #N/A
25.3333 | 2011-01-26 | 8:00 | -5 | 23 | WEEKDAY | On | 1976-01-26 | 8:00 | 1.1 | 33.98 |  |  | 2003-01-26 | 8:00 | -3 | 26.6 |  |  | 1999-01-26 | 8:00 | -1.1 | 30.02 |  |  |  |  | -5 | 23 |  |  |  |  | -4 | 24.8 |  |  |  | 0 | 32 |  |  |  | -6.1 | 21.02 |  |  |  | -6.5 | 20.3 |  |  |  |  | -6.7 | 19.94 |  |  |  | -6.8 | 19.76 |  |  |  | 0 | 32 |  | #N/A
25.375 | 2011-01-26 | 9:00 | -4.4 | 24.08 | WEEKDAY | On | 1976-01-26 | 9:00 | 1.7 | 35.06 |  |  | 2003-01-26 | 9:00 | -3 | 26.6 |  |  | 1999-01-26 | 9:00 | 0.6 | 33.08 |  |  |  |  | -5 | 23 |  |  |  |  | -4 | 24.8 |  |  |  | 0 | 32 |  |  |  | -5 | 23 |  |  |  | -5.7 | 21.74 |  |  |  |  | -6.1 | 21.02 |  |  |  | -6.5 | 20.3 |  |  |  | 0.6 | 33.08 |  | #N/A
25.4167 | 2011-01-26 | 10:00 | -3.3 | 26.06 | WEEKDAY | On | 1976-01-26 | 10:00 | 1.7 | 35.06 |  |  | 2003-01-26 | 10:00 | -3 | 26.6 |  |  | 1999-01-26 | 10:00 | 2.2 | 35.96 |  |  |  |  | -3.9 | 24.98 |  |  |  |  | -4 | 24.8 |  |  |  | 0 | 32 |  |  |  | -4.4 | 24.08 |  |  |  | -5 | 23 |  |  |  |  | -5.6 | 21.92 |  |  |  | -6.1 | 21.02 |  |  |  | 1.1 | 33.98 |  | #N/A
25.4583 | 2011-01-26 | 11:00 | -2.8 | 26.96 | WEEKDAY | On | 1976-01-26 | 11:00 | 2.2 | 35.96 |  |  | 2003-01-26 | 11:00 | -2 | 28.4 |  |  | 1999-01-26 | 11:00 | 3.3 | 37.94 |  |  |  |  | -3.3 | 26.06 |  |  |  |  | -2 | 28.4 |  |  |  | 0 | 32 |  |  |  | -4.4 | 24.08 |  |  |  | -4.4 | 24.08 |  |  |  |  | -4.4 | 24.08 |  |  |  | -5.5 | 22.1 |  |  |  | 1.7 | 35.06 |  | #N/A
25.5 | 2011-01-26 | 12:00 | -1.7 | 28.94 | WEEKDAY | On | 1976-01-26 | 12:00 | 3.9 | 39.02 |  |  | 2003-01-26 | 12:00 | -2 | 28.4 |  |  | 1999-01-26 | 12:00 | 3.9 | 39.02 |  |  |  |  | -2.8 | 26.96 |  |  |  |  | -2 | 28.4 |  |  |  | 0 | 32 |  |  |  | -4.4 | 24.08 |  |  |  | -3.9 | 24.98 |  |  |  |  | -4.4 | 24.08 |  |  |  | -5 | 23 |  |  |  | 2.2 | 35.96 |  | #N/A
25.5417 | 2011-01-26 | 13:00 | -1.1 | 30.02 | WEEKDAY | On | 1976-01-26 | 13:00 | 10 | 50 |  |  | 2003-01-26 | 13:00 | -1.5 | 29.3 |  |  | 1999-01-26 | 13:00 | 5 | 41 |  |  |  |  | -2.8 | 26.96 |  |  |  |  | -3 | 26.6 |  |  |  | 0 | 32 |  |  |  | -5 | 23 |  |  |  | -3.3 | 26.06 |  |  |  |  | -3.9 | 24.98 |  |  |  | -4.4 | 24.08 |  |  |  | 2.8 | 37.04 |  | #N/A
25.5833 | 2011-01-26 | 14:00 | -0.6 | 30.92 | WEEKDAY | On | 1976-01-26 | 14:00 | 11.1 | 51.98 |  |  | 2003-01-26 | 14:00 | -1 | 30.2 |  |  | 1999-01-26 | 14:00 | 4.4 | 39.92 |  |  |  |  | -1.7 | 28.94 |  |  |  |  | -4 | 24.8 |  |  |  | 0.6 | 33.08 |  |  |  | -5 | 23 |  |  |  | -3.5 | 25.7 |  |  |  |  | -3.9 | 24.98 |  |  |  | -4.4 | 24.08 |  |  |  | 1.7 | 35.06 |  | #N/A
25.625 | 2011-01-26 | 15:00 | 0 | 32 | WEEKDAY | On | 1976-01-26 | 15:00 | 11.7 | 53.06 |  |  | 2003-01-26 | 15:00 | -1 | 30.2 |  |  | 1999-01-26 | 15:00 | 4.4 | 39.92 |  |  |  |  | -1.1 | 30.02 |  |  |  |  | -5 | 23 |  |  |  | 0.6 | 33.08 |  |  |  | -5.6 | 21.92 |  |  |  | -3.7 | 25.34 |  |  |  |  | -3.9 | 24.98 |  |  |  | -4.4 | 24.08 |  |  |  | 1.7 | 35.06 |  | #N/A
25.6667 | 2011-01-26 | 16:00 | 0.6 | 33.08 | WEEKDAY | On | 1976-01-26 | 16:00 | 11.1 | 51.98 |  |  | 2003-01-26 | 16:00 | -2 | 28.4 |  |  | 1999-01-26 | 16:00 | 4.4 | 39.92 |  |  |  |  | -1.1 | 30.02 |  |  |  |  | -6 | 21.2 |  |  |  | 0 | 32 |  |  |  | -5.6 | 21.92 |  |  |  | -3.9 | 24.98 |  |  |  |  | -3.3 | 26.06 |  |  |  | -4.4 | 24.08 |  |  |  | 1.1 | 33.98 |  | #N/A
25.7083 | 2011-01-26 | 17:00 | 0 | 32 | WEEKDAY | On | 1976-01-26 | 17:00 | 11.1 | 51.98 |  |  | 2003-01-26 | 17:00 | -2 | 28.4 |  |  | 1999-01-26 | 17:00 | 4.4 | 39.92 |  |  |  |  | -2.2 | 28.04 |  |  |  |  | -7 | 19.4 |  |  |  | -0.6 | 30.92 |  |  |  | -7.2 | 19.04 |  |  |  | -4.1 | 24.62 |  |  |  |  | -3.9 | 24.98 |  |  |  | -4.6 | 23.72 |  |  |  | 0.6 | 33.08 |  | #N/A
25.75 | 2011-01-26 | 18:00 | 0 | 32 | WEEKDAY | On | 1976-01-26 | 18:00 | 10 | 50 |  |  | 2003-01-26 | 18:00 | -2 | 28.4 |  |  | 1999-01-26 | 18:00 | 2.8 | 37.04 |  |  |  |  | -3.9 | 24.98 |  |  |  |  | -8 | 17.6 |  |  |  | -0.6 | 30.92 |  |  |  | -7.8 | 17.96 |  |  |  | -4.2 | 24.44 |  |  |  |  | -3.9 | 24.98 |  |  |  | -4.8 | 23.36 |  |  |  | 0.6 | 33.08 |  | #N/A
25.7917 | 2011-01-26 | 19:00 | 0.6 | 33.08 | WEEKDAY | On | 1976-01-26 | 19:00 | 10 | 50 |  |  | 2003-01-26 | 19:00 | -3 | 26.6 |  |  | 1999-01-26 | 19:00 | 3.3 | 37.94 |  |  |  |  | -4.4 | 24.08 |  |  |  |  | -8 | 17.6 |  |  |  | -1.1 | 30.02 |  |  |  | -7.8 | 17.96 |  |  |  | -4.4 | 24.08 |  |  |  |  | -3.9 | 24.98 |  |  |  | -5 | 23 |  |  |  | 0.6 | 33.08 |  | #N/A
25.8333 | 2011-01-26 | 20:00 | 0.6 | 33.08 | WEEKDAY | On | 1976-01-26 | 20:00 | 10 | 50 |  |  | 2003-01-26 | 20:00 | -3 | 26.6 |  |  | 1999-01-26 | 20:00 | 3.3 | 37.94 |  |  |  |  | -5.6 | 21.92 |  |  |  |  | -9 | 15.8 |  |  |  | -1.7 | 28.94 |  |  |  | -7.2 | 19.04 |  |  |  | -4.2 | 24.44 |  |  |  |  | -3.9 | 24.98 |  |  |  | -4.6 | 23.72 |  |  |  | 0 | 32 |  | #N/A
25.875 | 2011-01-26 | 21:00 | 0.6 | 33.08 | WEEKDAY | On | 1976-01-26 | 21:00 | 10 | 50 |  |  | 2003-01-26 | 21:00 | -3 | 26.6 |  |  | 1999-01-26 | 21:00 | 0.6 | 33.08 |  |  |  |  | -3.3 | 26.06 |  |  |  |  | -10 | 14 |  |  |  | -1.7 | 28.94 |  |  |  | -7.8 | 17.96 |  |  |  | -4.1 | 24.62 |  |  |  |  | -3.9 | 24.98 |  |  |  | -4.3 | 24.26 |  |  |  | 0.6 | 33.08 |  | #N/A
25.9167 | 2011-01-26 | 22:00 | 1.1 | 33.98 | WEEKDAY | On | 1976-01-26 | 22:00 | 10 | 50 |  |  | 2003-01-26 | 22:00 | -4 | 24.8 |  |  | 1999-01-26 | 22:00 | 1.7 | 35.06 |  |  |  |  | -4.4 | 24.08 |  |  |  |  | -11 | 12.2 |  |  |  | -2.2 | 28.04 |  |  |  | -7.8 | 17.96 |  |  |  | -3.9 | 24.98 |  |  |  |  | -3.9 | 24.98 |  |  |  | -3.9 | 24.98 |  |  |  | 0 | 32 |  | #N/A
25.9583 | 2011-01-26 | 23:00 | 1.1 | 33.98 | WEEKDAY | On | 1976-01-26 | 23:00 | 11.1 | 51.98 |  |  | 2003-01-26 | 23:00 | -3 | 26.6 |  |  | 1999-01-26 | 23:00 | 0.6 | 33.08 |  |  |  |  | -5.6 | 21.92 |  |  |  |  | -12 | 10.4 |  |  |  | -2.2 | 28.04 |  |  |  | -8.3 | 17.06 |  |  |  | -3.9 | 24.98 |  |  |  |  | -3.9 | 24.98 |  |  |  | -3.9 | 24.98 |  |  |  | 0 | 32 |  | #N/A
26 | 2011-01-26 | 24:00 | 1.1 | 33.98 | WEEKDAY | On | 1976-01-26 | 24:00 | 10.6 | 51.08 |  |  | 2003-01-26 | 24:00 | -3 | 26.6 |  |  | 1999-01-26 | 24:00 | 1.1 | 33.98 |  |  |  |  | -5.6 | 21.92 |  |  |  |  | -12 | 10.4 |  |  |  | -2.8 | 26.96 |  |  |  | -8.9 | 15.98 |  |  |  | -3.9 | 24.98 |  |  |  |  | -3.9 | 24.98 |  |  |  | -3.9 | 24.98 |  |  |  | 0 | 32 |  | #N/A
26.0417 | 2011-01-27 | 1:00 | 0.6 | 33.08 | WEEKDAY | On | 1976-01-27 | 1:00 | 10.6 | 51.08 |  |  | 2003-01-27 | 1:00 | -4 | 24.8 |  |  | 1999-01-27 | 1:00 | 1.1 | 33.98 |  |  |  |  | -6.1 | 21.02 |  |  |  |  | -14 | 6.8 |  |  |  | -2.8 | 26.96 |  |  |  | -9.4 | 15.08 |  |  |  | -3.9 | 24.98 |  |  |  |  | -4.4 | 24.08 |  |  |  | -3.9 | 24.98 |  |  |  | -0.6 | 30.92 |  | #N/A
26.0833 | 2011-01-27 | 2:00 | 0.6 | 33.08 | WEEKDAY | On | 1976-01-27 | 2:00 | 10.6 | 51.08 |  |  | 2003-01-27 | 2:00 | -6 | 21.2 |  |  | 1999-01-27 | 2:00 | 1.1 | 33.98 |  |  |  |  | -6.7 | 19.94 |  |  |  |  | -14 | 6.8 |  |  |  | -2.8 | 26.96 |  |  |  | -9.4 | 15.08 |  |  |  | -4.5 | 23.9 |  |  |  |  | -4.4 | 24.08 |  |  |  | -4.1 | 24.62 |  |  |  | -0.6 | 30.92 |  | #N/A
26.125 | 2011-01-27 | 3:00 | 0 | 32 | WEEKDAY | On | 1976-01-27 | 3:00 | 10 | 50 |  |  | 2003-01-27 | 3:00 | -7 | 19.4 |  |  | 1999-01-27 | 3:00 | 1.1 | 33.98 |  |  |  |  | -6.7 | 19.94 |  |  |  |  | -15 | 5 |  |  |  | -3.3 | 26.06 |  |  |  | -9.4 | 15.08 |  |  |  | -5 | 23 |  |  |  |  | -4.4 | 24.08 |  |  |  | -4.2 | 24.44 |  |  |  | -0.6 | 30.92 |  | #N/A
26.1667 | 2011-01-27 | 4:00 | 0 | 32 | WEEKDAY | On | 1976-01-27 | 4:00 | 9.4 | 48.92 |  |  | 2003-01-27 | 4:00 | -8 | 17.6 |  |  | 1999-01-27 | 4:00 | -0.6 | 30.92 |  |  |  |  | -5.6 | 21.92 |  |  |  |  | -16 | 3.2 |  |  |  | -3.9 | 24.98 |  |  |  | -9.4 | 15.08 |  |  |  | -5.6 | 21.92 |  |  |  |  | -4.4 | 24.08 |  |  |  | -4.4 | 24.08 |  |  |  | -1.1 | 30.02 |  | #N/A
26.2083 | 2011-01-27 | 5:00 | -0.6 | 30.92 | WEEKDAY | On | 1976-01-27 | 5:00 | 10.6 | 51.08 |  |  | 2003-01-27 | 5:00 | -9 | 15.8 |  |  | 1999-01-27 | 5:00 | 0 | 32 |  |  |  |  | -6.7 | 19.94 |  |  |  |  | -16 | 3.2 |  |  |  | -3.9 | 24.98 |  |  |  | -9.4 | 15.08 |  |  |  | -5.4 | 22.28 |  |  |  |  | -5 | 23 |  |  |  | -4.4 | 24.08 |  |  |  | -1.1 | 30.02 |  | #N/A
26.25 | 2011-01-27 | 6:00 | -0.6 | 30.92 | WEEKDAY | On | 1976-01-27 | 6:00 | 10.6 | 51.08 |  |  | 2003-01-27 | 6:00 | -10 | 14 |  |  | 1999-01-27 | 6:00 | 0 | 32 |  |  |  |  | -7.2 | 19.04 |  |  |  |  | -17 | 1.4 |  |  |  | -3.9 | 24.98 |  |  |  | -8.3 | 17.06 |  |  |  | -5.2 | 22.64 |  |  |  |  | -5 | 23 |  |  |  | -4.4 | 24.08 |  |  |  | -7.8 | 17.96 |  | #N/A
26.2917 | 2011-01-27 | 7:00 | -1.1 | 30.02 | WEEKDAY | On | 1976-01-27 | 7:00 | 10 | 50 |  |  | 2003-01-27 | 7:00 | -12 | 10.4 |  |  | 1999-01-27 | 7:00 | -0.6 | 30.92 |  |  |  |  | -6.7 | 19.94 |  |  |  |  | -17 | 1.4 |  |  |  | -3.9 | 24.98 |  |  |  | -8.3 | 17.06 |  |  |  | -5 | 23 |  |  |  |  | -5 | 23 |  |  |  | -4.4 | 24.08 |  |  |  | -10 | 14 |  | #N/A
26.3333 | 2011-01-27 | 8:00 | -1.1 | 30.02 | WEEKDAY | On | 1976-01-27 | 8:00 | 9.4 | 48.92 |  |  | 2003-01-27 | 8:00 | -12 | 10.4 |  |  | 1999-01-27 | 8:00 | 1.1 | 33.98 |  |  |  |  | -0.6 | 30.92 |  |  |  |  | -17 | 1.4 |  |  |  | -4.4 | 24.08 |  |  |  | -7.8 | 17.96 |  |  |  | -4.6 | 23.72 |  |  |  |  | -4.4 | 24.08 |  |  |  | -4.4 | 24.08 |  |  |  | -11.7 | 10.94 |  | #N/A
26.375 | 2011-01-27 | 9:00 | -0.6 | 30.92 | WEEKDAY | On | 1976-01-27 | 9:00 | 10.6 | 51.08 |  |  | 2003-01-27 | 9:00 | -12 | 10.4 |  |  | 1999-01-27 | 9:00 | 3.3 | 37.94 |  |  |  |  | -2.2 | 28.04 |  |  |  |  | -16 | 3.2 |  |  |  | -4.4 | 24.08 |  |  |  | -7.8 | 17.96 |  |  |  | -4.3 | 24.26 |  |  |  |  | -4.4 | 24.08 |  |  |  | -4.4 | 24.08 |  |  |  | -12.8 | 8.96 |  | #N/A
26.4167 | 2011-01-27 | 10:00 | 0.6 | 33.08 | WEEKDAY | On | 1976-01-27 | 10:00 | 10.6 | 51.08 |  |  | 2003-01-27 | 10:00 | -12 | 10.4 |  |  | 1999-01-27 | 10:00 | 4.4 | 39.92 |  |  |  |  | -1.1 | 30.02 |  |  |  |  | -15 | 5 |  |  |  | -4.4 | 24.08 |  |  |  | -7.2 | 19.04 |  |  |  | -3.9 | 24.98 |  |  |  |  | -3.9 | 24.98 |  |  |  | -4.4 | 24.08 |  |  |  | -15 | 5 |  | #N/A
26.4583 | 2011-01-27 | 11:00 | 1.7 | 35.06 | WEEKDAY | On | 1976-01-27 | 11:00 | 10.6 | 51.08 |  |  | 2003-01-27 | 11:00 | -11 | 12.2 |  |  | 1999-01-27 | 11:00 | 5 | 41 |  |  |  |  | -2.8 | 26.96 |  |  |  |  | -14 | 6.8 |  |  |  | -4.4 | 24.08 |  |  |  | -6.1 | 21.02 |  |  |  | -3 | 26.6 |  |  |  |  | -3.9 | 24.98 |  |  |  | -3.9 | 24.98 |  |  |  | -15.6 | 3.92 |  | #N/A
26.5 | 2011-01-27 | 12:00 | 2.2 | 35.96 | WEEKDAY | On | 1976-01-27 | 12:00 | 10.6 | 51.08 |  |  | 2003-01-27 | 12:00 | -11 | 12.2 |  |  | 1999-01-27 | 12:00 | 5 | 41 |  |  |  |  | -0.6 | 30.92 |  |  |  |  | -12 | 10.4 |  |  |  | -5 | 23 |  |  |  | -6.1 | 21.02 |  |  |  | -2 | 28.4 |  |  |  |  | -2.8 | 26.96 |  |  |  | -3.3 | 26.06 |  |  |  | -15.6 | 3.92 |  | #N/A
26.5417 | 2011-01-27 | 13:00 | 2.8 | 37.04 | WEEKDAY | On | 1976-01-27 | 13:00 | 10.6 | 51.08 |  |  | 2003-01-27 | 13:00 | -11 | 12.2 |  |  | 1999-01-27 | 13:00 | 5 | 41 |  |  |  |  | -6 | 21.2 |  |  |  |  | -12 | 10.4 |  |  |  | -5 | 23 |  |  |  | -4.4 | 24.08 |  |  |  | -1.1 | 30.02 |  |  |  |  | -3.3 | 26.06 |  |  |  | -2.8 | 26.96 |  |  |  | -16.7 | 1.94 |  | #N/A
26.5833 | 2011-01-27 | 14:00 | 3.3 | 37.94 | WEEKDAY | On | 1976-01-27 | 14:00 | 10.6 | 51.08 |  |  | 2003-01-27 | 14:00 | -10 | 14 |  |  | 1999-01-27 | 14:00 | 5 | 41 |  |  |  |  | -5.8 | 21.56 |  |  |  |  | -11 | 12.2 |  |  |  | -6.1 | 21.02 |  |  |  | -4.4 | 24.08 |  |  |  | -1.5 | 29.3 |  |  |  |  | -3.3 | 26.06 |  |  |  | -2.8 | 26.96 |  |  |  | -16.7 | 1.94 |  | #N/A
26.625 | 2011-01-27 | 15:00 | 3.9 | 39.02 | WEEKDAY | On | 1976-01-27 | 15:00 | 6.7 | 44.06 |  |  | 2003-01-27 | 15:00 | -10 | 14 |  |  | 1999-01-27 | 15:00 | 5.6 | 42.08 |  |  |  |  | -7.2 | 19.04 |  |  |  |  | -11 | 12.2 |  |  |  | -7.8 | 17.96 |  |  |  | -4.4 | 24.08 |  |  |  | -1.8 | 28.76 |  |  |  |  | -2.8 | 26.96 |  |  |  | -2.8 | 26.96 |  |  |  | -17.2 | 1.04 |  | #N/A
26.6667 | 2011-01-27 | 16:00 | 4.4 | 39.92 | WEEKDAY | On | 1976-01-27 | 16:00 | 6.1 | 42.98 |  |  | 2003-01-27 | 16:00 | -10 | 14 |  |  | 1999-01-27 | 16:00 | 5.6 | 42.08 |  |  |  |  | -7.2 | 19.04 |  |  |  |  | -11 | 12.2 |  |  |  | -8.9 | 15.98 |  |  |  | -4.4 | 24.08 |  |  |  | -2.2 | 28.04 |  |  |  |  | -3.3 | 26.06 |  |  |  | -2.8 | 26.96 |  |  |  | -15.6 | 3.92 |  | #N/A
26.7083 | 2011-01-27 | 17:00 | 3.9 | 39.02 | WEEKDAY | On | 1976-01-27 | 17:00 | 6.1 | 42.98 |  |  | 2003-01-27 | 17:00 | -12 | 10.4 |  |  | 1999-01-27 | 17:00 | 4.4 | 39.92 |  |  |  |  | -8.3 | 17.06 |  |  |  |  | -11 | 12.2 |  |  |  | -10 | 14 |  |  |  | -5 | 23 |  |  |  | -3.5 | 25.7 |  |  |  |  | -3.3 | 26.06 |  |  |  | -3.2 | 26.24 |  |  |  | -17.8 | -0.04 |  | #N/A
26.75 | 2011-01-27 | 18:00 | 2.8 | 37.04 | WEEKDAY | On | 1976-01-27 | 18:00 | 5.6 | 42.08 |  |  | 2003-01-27 | 18:00 | -12 | 10.4 |  |  | 1999-01-27 | 18:00 | 4.4 | 39.92 |  |  |  |  | -8.9 | 15.98 |  |  |  |  | -12 | 10.4 |  |  |  | -11.1 | 12.02 |  |  |  | -7.2 | 19.04 |  |  |  | -4.8 | 23.36 |  |  |  |  | -3.9 | 24.98 |  |  |  | -3.5 | 25.7 |  |  |  | -17.8 | -0.04 |  | #N/A
26.7917 | 2011-01-27 | 19:00 | 2.8 | 37.04 | WEEKDAY | On | 1976-01-27 | 19:00 | 5 | 41 |  |  | 2003-01-27 | 19:00 | -13 | 8.6 |  |  | 1999-01-27 | 19:00 | 3.9 | 39.02 |  |  |  |  | -9.4 | 15.08 |  |  |  |  | -14 | 6.8 |  |  |  | -12.2 | 10.04 |  |  |  | -8.3 | 17.06 |  |  |  | -6.1 | 21.02 |  |  |  |  | -3.9 | 24.98 |  |  |  | -3.9 | 24.98 |  |  |  | -17.8 | -0.04 |  | #N/A
26.8333 | 2011-01-27 | 20:00 | 2.8 | 37.04 | WEEKDAY | On | 1976-01-27 | 20:00 | 4.4 | 39.92 |  |  | 2003-01-27 | 20:00 | -13 | 8.6 |  |  | 1999-01-27 | 20:00 | 3.9 | 39.02 |  |  |  |  | -10.6 | 12.92 |  |  |  |  | -17 | 1.4 |  |  |  | -13.3 | 8.06 |  |  |  | -8.3 | 17.06 |  |  |  | -6.1 | 21.02 |  |  |  |  | -4.4 | 24.08 |  |  |  | -4.3 | 24.26 |  |  |  | -17.8 | -0.04 |  | #N/A
26.875 | 2011-01-27 | 21:00 | 3.9 | 39.02 | WEEKDAY | On | 1976-01-27 | 21:00 | 3.9 | 39.02 |  |  | 2003-01-27 | 21:00 | -14 | 6.8 |  |  | 1999-01-27 | 21:00 | 4.4 | 39.92 |  |  |  |  | -10.6 | 12.92 |  |  |  |  | -19 | -2.2 |  |  |  | -15 | 5 |  |  |  | -8.9 | 15.98 |  |  |  | -6.1 | 21.02 |  |  |  |  | -4.4 | 24.08 |  |  |  | -4.6 | 23.72 |  |  |  | -18.3 | -0.94 |  | #N/A
26.9167 | 2011-01-27 | 22:00 | 3.9 | 39.02 | WEEKDAY | On | 1976-01-27 | 22:00 | 3.9 | 39.02 |  |  | 2003-01-27 | 22:00 | -15 | 5 |  |  | 1999-01-27 | 22:00 | 4.4 | 39.92 |  |  |  |  | -11.1 | 12.02 |  |  |  |  | -21 | -5.8 |  |  |  | -16.1 | 3.02 |  |  |  | -7.2 | 19.04 |  |  |  | -6.1 | 21.02 |  |  |  |  | -3.9 | 24.98 |  |  |  | -5 | 23 |  |  |  | -19.4 | -2.92 |  | #N/A
26.9583 | 2011-01-27 | 23:00 | 4.4 | 39.92 | WEEKDAY | On | 1976-01-27 | 23:00 | 3.9 | 39.02 |  |  | 2003-01-27 | 23:00 | -15 | 5 |  |  | 1999-01-27 | 23:00 | 3.9 | 39.02 |  |  |  |  | -6.7 | 19.94 |  |  |  |  | -22 | -7.6 |  |  |  | -16.7 | 1.94 |  |  |  | -6.7 | 19.94 |  |  |  | -6.1 | 21.02 |  |  |  |  | -4.4 | 24.08 |  |  |  | -5 | 23 |  |  |  | -20.6 | -5.08 |  | #N/A
27 | 2011-01-27 | 24:00 | 4.4 | 39.92 | WEEKDAY | On | 1976-01-27 | 24:00 | 3.9 | 39.02 |  |  | 2003-01-27 | 24:00 | -16 | 3.2 |  |  | 1999-01-27 | 24:00 | 3.9 | 39.02 |  |  |  |  | -6.1 | 21.02 |  |  |  |  | -22 | -7.6 |  |  |  | -16.7 | 1.94 |  |  |  | -6.7 | 19.94 |  |  |  | -6.1 | 21.02 |  |  |  |  | -5 | 23 |  |  |  | -5 | 23 |  |  |  | -21.1 | -5.98 |  | #N/A
27.0417 | 2011-01-28 | 1:00 | 6.1 | 42.98 | WEEKDAY | On | 1976-01-28 | 1:00 | 3.3 | 37.94 |  |  | 2003-01-28 | 1:00 | -16.3 | 2.66 |  |  | 1999-01-28 | 1:00 | 2.8 | 37.04 |  |  |  |  | -5.6 | 21.92 |  |  |  |  | -17 | 1.4 |  |  |  | -17.2 | 1.04 |  |  |  | -6.7 | 19.94 |  |  |  | -6.1 | 21.02 |  |  |  |  | -5.6 | 21.92 |  |  |  | -5 | 23 |  |  |  | -22.2 | -7.96 |  | #N/A
27.0833 | 2011-01-28 | 2:00 | 7.2 | 44.96 | WEEKDAY | On | 1976-01-28 | 2:00 | 3.3 | 37.94 |  |  | 2003-01-28 | 2:00 | -16.6 | 2.12 |  |  | 1999-01-28 | 2:00 | 2.8 | 37.04 |  |  |  |  | -13.2 | 8.24 |  |  |  |  | -17 | 1.4 |  |  |  | -17.2 | 1.04 |  |  |  | -6.1 | 21.02 |  |  |  | -5.5 | 22.1 |  |  |  |  | -6.1 | 21.02 |  |  |  | -5.4 | 22.28 |  |  |  | -22.8 | -9.04 |  | #N/A
27.125 | 2011-01-28 | 3:00 | 6.7 | 44.06 | WEEKDAY | On | 1976-01-28 | 3:00 | 2.8 | 37.04 |  |  | 2003-01-28 | 3:00 | -17 | 1.4 |  |  | 1999-01-28 | 3:00 | 2.8 | 37.04 |  |  |  |  | -13.3 | 8.06 |  |  |  |  | -19 | -2.2 |  |  |  | -16.7 | 1.94 |  |  |  | -6.1 | 21.02 |  |  |  | -5 | 23 |  |  |  |  | -6.7 | 19.94 |  |  |  | -5.7 | 21.74 |  |  |  | -23.3 | -9.94 |  | #N/A
27.1667 | 2011-01-28 | 4:00 | 6.1 | 42.98 | WEEKDAY | On | 1976-01-28 | 4:00 | 2.8 | 37.04 |  |  | 2003-01-28 | 4:00 | -17 | 1.4 |  |  | 1999-01-28 | 4:00 | 3.3 | 37.94 |  |  |  |  | -14.2 | 6.44 |  |  |  |  | -22 | -7.6 |  |  |  | -16.7 | 1.94 |  |  |  | -6.1 | 21.02 |  |  |  | -4.4 | 24.08 |  |  |  |  | -6.1 | 21.02 |  |  |  | -6.1 | 21.02 |  |  |  | -22.8 | -9.04 |  | #N/A
27.2083 | 2011-01-28 | 5:00 | 6.1 | 42.98 | WEEKDAY | On | 1976-01-28 | 5:00 | 2.8 | 37.04 |  |  | 2003-01-28 | 5:00 | -16 | 3.2 |  |  | 1999-01-28 | 5:00 | 3.3 | 37.94 |  |  |  |  | -7.8 | 17.96 |  |  |  |  | -23 | -9.4 |  |  |  | -16.7 | 1.94 |  |  |  | -6.1 | 21.02 |  |  |  | -4.4 | 24.08 |  |  |  |  | -7.2 | 19.04 |  |  |  | -6.5 | 20.3 |  |  |  | -22.8 | -9.04 |  | #N/A
27.25 | 2011-01-28 | 6:00 | 6.1 | 42.98 | WEEKDAY | On | 1976-01-28 | 6:00 | 2.8 | 37.04 |  |  | 2003-01-28 | 6:00 | -15 | 5 |  |  | 1999-01-28 | 6:00 | 3.3 | 37.94 |  |  |  |  | -14.1 | 6.62 |  |  |  |  | -23 | -9.4 |  |  |  | -16.1 | 3.02 |  |  |  | -5.6 | 21.92 |  |  |  | -4.4 | 24.08 |  |  |  |  | -7.8 | 17.96 |  |  |  | -6.8 | 19.76 |  |  |  | -22.8 | -9.04 |  | #N/A
27.2917 | 2011-01-28 | 7:00 | 7.2 | 44.96 | WEEKDAY | On | 1976-01-28 | 7:00 | 2.2 | 35.96 |  |  | 2003-01-28 | 7:00 | -14 | 6.8 |  |  | 1999-01-28 | 7:00 | 3.3 | 37.94 |  |  |  |  | -13 | 8.6 |  |  |  |  | -24 | -11.2 |  |  |  | -16.1 | 3.02 |  |  |  | -5.6 | 21.92 |  |  |  | -4.4 | 24.08 |  |  |  |  | -7.8 | 17.96 |  |  |  | -7.2 | 19.04 |  |  |  | -22.8 | -9.04 |  | #N/A
27.3333 | 2011-01-28 | 8:00 | 6.7 | 44.06 | WEEKDAY | On | 1976-01-28 | 8:00 | 1.7 | 35.06 |  |  | 2003-01-28 | 8:00 | -14 | 6.8 |  |  | 1999-01-28 | 8:00 | 3.9 | 39.02 |  |  |  |  | -10 | 14 |  |  |  |  | -24 | -11.2 |  |  |  | -16.7 | 1.94 |  |  |  | -5.6 | 21.92 |  |  |  | -4.6 | 23.72 |  |  |  |  | -7.8 | 17.96 |  |  |  | -7 | 19.4 |  |  |  | -22.2 | -7.96 |  | #N/A
27.375 | 2011-01-28 | 9:00 | 6.1 | 42.98 | WEEKDAY | On | 1976-01-28 | 9:00 | 1.7 | 35.06 |  |  | 2003-01-28 | 9:00 | -13 | 8.6 |  |  | 1999-01-28 | 9:00 | 3.9 | 39.02 |  |  |  |  | -11.7 | 10.94 |  |  |  |  | -18 | -0.4 |  |  |  | -16.1 | 3.02 |  |  |  | -5 | 23 |  |  |  | -4.8 | 23.36 |  |  |  |  | -8.3 | 17.06 |  |  |  | -6.9 | 19.58 |  |  |  | -21.1 | -5.98 |  | #N/A
27.4167 | 2011-01-28 | 10:00 | 6.1 | 42.98 | WEEKDAY | On | 1976-01-28 | 10:00 | 1.7 | 35.06 |  |  | 2003-01-28 | 10:00 | -12 | 10.4 |  |  | 1999-01-28 | 10:00 | 3.9 | 39.02 |  |  |  |  | -9.4 | 15.08 |  |  |  |  | -16 | 3.2 |  |  |  | -15.6 | 3.92 |  |  |  | -3.3 | 26.06 |  |  |  | -5 | 23 |  |  |  |  | -7.2 | 19.04 |  |  |  | -6.7 | 19.94 |  |  |  | -21.1 | -5.98 |  | #N/A
27.4583 | 2011-01-28 | 11:00 | 6.7 | 44.06 | WEEKDAY | On | 1976-01-28 | 11:00 | 1.7 | 35.06 |  |  | 2003-01-28 | 11:00 | -11 | 12.2 |  |  | 1999-01-28 | 11:00 | 4.4 | 39.92 |  |  |  |  | -5 | 23 |  |  |  |  | -13 | 8.6 |  |  |  | -14.4 | 6.08 |  |  |  | -2.2 | 28.04 |  |  |  | -4.3 | 24.26 |  |  |  |  | -6.1 | 21.02 |  |  |  | -6.1 | 21.02 |  |  |  | -19.4 | -2.92 |  | #N/A
27.5 | 2011-01-28 | 12:00 | 7.2 | 44.96 | WEEKDAY | On | 1976-01-28 | 12:00 | 2.2 | 35.96 |  |  | 2003-01-28 | 12:00 | -9 | 15.8 |  |  | 1999-01-28 | 12:00 | 5 | 41 |  |  |  |  | -7.5 | 18.5 |  |  |  |  | -11 | 12.2 |  |  |  | -13.9 | 6.98 |  |  |  | 0 | 32 |  |  |  | -3.5 | 25.7 |  |  |  |  | -5.6 | 21.92 |  |  |  | -5.6 | 21.92 |  |  |  | -18.9 | -2.02 |  | #N/A
27.5417 | 2011-01-28 | 13:00 | 7.8 | 46.04 | WEEKDAY | On | 1976-01-28 | 13:00 | 2.2 | 35.96 |  |  | 2003-01-28 | 13:00 | -8 | 17.6 |  |  | 1999-01-28 | 13:00 | 5.6 | 42.08 |  |  |  |  | -2.2 | 28.04 |  |  |  |  | -11 | 12.2 |  |  |  | -13.3 | 8.06 |  |  |  | 1.1 | 33.98 |  |  |  | -2.8 | 26.96 |  |  |  |  | -6.1 | 21.02 |  |  |  | -5 | 23 |  |  |  | -18.3 | -0.94 |  | #N/A
27.5833 | 2011-01-28 | 14:00 | 8.9 | 48.02 | WEEKDAY | On | 1976-01-28 | 14:00 | 1.7 | 35.06 |  |  | 2003-01-28 | 14:00 | -7 | 19.4 |  |  | 1999-01-28 | 14:00 | 5.6 | 42.08 |  |  |  |  | -6.1 | 21.02 |  |  |  |  | -10 | 14 |  |  |  | -13.3 | 8.06 |  |  |  | 0.6 | 33.08 |  |  |  | -3 | 26.6 |  |  |  |  | -5.6 | 21.92 |  |  |  | -5.4 | 22.28 |  |  |  | -17.8 | -0.04 |  | #N/A
27.625 | 2011-01-28 | 15:00 | 8.3 | 46.94 | WEEKDAY | On | 1976-01-28 | 15:00 | 1.1 | 33.98 |  |  | 2003-01-28 | 15:00 | -7 | 19.4 |  |  | 1999-01-28 | 15:00 | 4.4 | 39.92 |  |  |  |  | -0.6 | 30.92 |  |  |  |  | -8 | 17.6 |  |  |  | -12.8 | 8.96 |  |  |  | -0.6 | 30.92 |  |  |  | -3.1 | 26.42 |  |  |  |  | -6.1 | 21.02 |  |  |  | -5.7 | 21.74 |  |  |  | -17.8 | -0.04 |  | #N/A
27.6667 | 2011-01-28 | 16:00 | 9.4 | 48.92 | WEEKDAY | On | 1976-01-28 | 16:00 | 1.1 | 33.98 |  |  | 2003-01-28 | 16:00 | -7 | 19.4 |  |  | 1999-01-28 | 16:00 | 4.4 | 39.92 |  |  |  |  | -5 | 23 |  |  |  |  | -8 | 17.6 |  |  |  | -12.8 | 8.96 |  |  |  | 0 | 32 |  |  |  | -3.3 | 26.06 |  |  |  |  | -6.1 | 21.02 |  |  |  | -6.1 | 21.02 |  |  |  | -16.7 | 1.94 |  | #N/A
27.7083 | 2011-01-28 | 17:00 | 7.8 | 46.04 | WEEKDAY | On | 1976-01-28 | 17:00 | 0.6 | 33.08 |  |  | 2003-01-28 | 17:00 | -7 | 19.4 |  |  | 1999-01-28 | 17:00 | 4.4 | 39.92 |  |  |  |  | -6 | 21.2 |  |  |  |  | -8 | 17.6 |  |  |  | -13.3 | 8.06 |  |  |  | -1.1 | 30.02 |  |  |  | -4.2 | 24.44 |  |  |  |  | -6.7 | 19.94 |  |  |  | -7 | 19.4 |  |  |  | -15.6 | 3.92 |  | #N/A
27.75 | 2011-01-28 | 18:00 | 7.2 | 44.96 | WEEKDAY | On | 1976-01-28 | 18:00 | 0.6 | 33.08 |  |  | 2003-01-28 | 18:00 | -7 | 19.4 |  |  | 1999-01-28 | 18:00 | 3.9 | 39.02 |  |  |  |  | -7 | 19.4 |  |  |  |  | -10 | 14 |  |  |  | -14.4 | 6.08 |  |  |  | -2.8 | 26.96 |  |  |  | -5.2 | 22.64 |  |  |  |  | -6.7 | 19.94 |  |  |  | -8 | 17.6 |  |  |  | -13.9 | 6.98 |  | #N/A
27.7917 | 2011-01-28 | 19:00 | 5.6 | 42.08 | WEEKDAY | On | 1976-01-28 | 19:00 | 0 | 32 |  |  | 2003-01-28 | 19:00 | -7 | 19.4 |  |  | 1999-01-28 | 19:00 | 4.4 | 39.92 |  |  |  |  | -6.1 | 21.02 |  |  |  |  | -13 | 8.6 |  |  |  | -15 | 5 |  |  |  | -3.3 | 26.06 |  |  |  | -6.1 | 21.02 |  |  |  |  | -6.7 | 19.94 |  |  |  | -8.9 | 15.98 |  |  |  | -13.9 | 6.98 |  | #N/A
27.8333 | 2011-01-28 | 20:00 | 6.1 | 42.98 | WEEKDAY | On | 1976-01-28 | 20:00 | -0.6 | 30.92 |  |  | 2003-01-28 | 20:00 | -7 | 19.4 |  |  | 1999-01-28 | 20:00 | 3.3 | 37.94 |  |  |  |  | -6.7 | 19.94 |  |  |  |  | -15 | 5 |  |  |  | -15 | 5 |  |  |  | -3.9 | 24.98 |  |  |  | -6.5 | 20.3 |  |  |  |  | -8.9 | 15.98 |  |  |  | -9.5 | 14.9 |  |  |  | -13.3 | 8.06 |  | #N/A
27.875 | 2011-01-28 | 21:00 | 5.6 | 42.08 | WEEKDAY | On | 1976-01-28 | 21:00 | -0.6 | 30.92 |  |  | 2003-01-28 | 21:00 | -7 | 19.4 |  |  | 1999-01-28 | 21:00 | 3.3 | 37.94 |  |  |  |  | -6.7 | 19.94 |  |  |  |  | -16 | 3.2 |  |  |  | -16.1 | 3.02 |  |  |  | -4.4 | 24.08 |  |  |  | -6.8 | 19.76 |  |  |  |  | -8.9 | 15.98 |  |  |  | -10 | 14 |  |  |  | -13.9 | 6.98 |  | #N/A
27.9167 | 2011-01-28 | 22:00 | 5.6 | 42.08 | WEEKDAY | On | 1976-01-28 | 22:00 | -0.6 | 30.92 |  |  | 2003-01-28 | 22:00 | -7 | 19.4 |  |  | 1999-01-28 | 22:00 | 2.8 | 37.04 |  |  |  |  | -7.8 | 17.96 |  |  |  |  | -17 | 1.4 |  |  |  | -16.7 | 1.94 |  |  |  | -5 | 23 |  |  |  | -7.2 | 19.04 |  |  |  |  | -10 | 14 |  |  |  | -10.6 | 12.92 |  |  |  | -14.4 | 6.08 |  | #N/A
27.9583 | 2011-01-28 | 23:00 | 4.4 | 39.92 | WEEKDAY | On | 1976-01-28 | 23:00 | -0.6 | 30.92 |  |  | 2003-01-28 | 23:00 | -6 | 21.2 |  |  | 1999-01-28 | 23:00 | 2.8 | 37.04 |  |  |  |  | -8 | 17.6 |  |  |  |  | -18 | -0.4 |  |  |  | -17.2 | 1.04 |  |  |  | -5.6 | 21.92 |  |  |  | -7 | 19.4 |  |  |  |  | -9.4 | 15.08 |  |  |  | -10.4 | 13.28 |  |  |  | -14.4 | 6.08 |  | #N/A
28 | 2011-01-28 | 24:00 | 3.9 | 39.02 | WEEKDAY | On | 1976-01-28 | 24:00 | -0.6 | 30.92 |  |  | 2003-01-28 | 24:00 | -6 | 21.2 |  |  | 1999-01-28 | 24:00 | 2.2 | 35.96 |  |  |  |  | -8.2 | 17.24 |  |  |  |  | -18 | -0.4 |  |  |  | -17.2 | 1.04 |  |  |  | -7.2 | 19.04 |  |  |  | -6.9 | 19.58 |  |  |  |  | -8.3 | 17.06 |  |  |  | -10.2 | 13.64 |  |  |  | -16.1 | 3.02 |  | #N/A
28.0417 | 2011-01-29 | 1:00 | 3.3 | 37.94 | SATURDAY | On | 1976-01-29 | 1:00 | -0.6 | 30.92 |  |  | 2003-01-29 | 1:00 | -6 | 21.2 |  |  | 1999-01-29 | 1:00 | 2.2 | 35.96 |  |  |  |  | -7.2 | 19.04 |  |  |  |  | -19 | -2.2 |  |  |  | -17.2 | 1.04 |  |  |  | -8.9 | 15.98 |  |  |  | -6.7 | 19.94 |  |  |  |  | -8.9 | 15.98 |  |  |  | -10 | 14 |  |  |  | -16.7 | 1.94 |  | #N/A
28.0833 | 2011-01-29 | 2:00 | 2.8 | 37.04 | SATURDAY | On | 1976-01-29 | 2:00 | -0.6 | 30.92 |  |  | 2003-01-29 | 2:00 | -6 | 21.2 |  |  | 1999-01-29 | 2:00 | 2.2 | 35.96 |  |  |  |  | -7.8 | 17.96 |  |  |  |  | -20 | -4 |  |  |  | -17.8 | -0.04 |  |  |  | -10.6 | 12.92 |  |  |  | -7.1 | 19.22 |  |  |  |  | -8.3 | 17.06 |  |  |  | -10 | 14 |  |  |  | -18.9 | -2.02 |  | #N/A
28.125 | 2011-01-29 | 3:00 | 2.8 | 37.04 | SATURDAY | On | 1976-01-29 | 3:00 | -0.6 | 30.92 |  |  | 2003-01-29 | 3:00 | -6 | 21.2 |  |  | 1999-01-29 | 3:00 | 2.2 | 35.96 |  |  |  |  | -7.8 | 17.96 |  |  |  |  | -21 | -5.8 |  |  |  | -17.8 | -0.04 |  |  |  | -11.1 | 12.02 |  |  |  | -7.4 | 18.68 |  |  |  |  | -8.3 | 17.06 |  |  |  | -10 | 14 |  |  |  | -23.9 | -11.02 |  | #N/A
28.1667 | 2011-01-29 | 4:00 | 3.9 | 39.02 | SATURDAY | On | 1976-01-29 | 4:00 | -0.6 | 30.92 |  |  | 2003-01-29 | 4:00 | -5 | 23 |  |  | 1999-01-29 | 4:00 | 2.2 | 35.96 |  |  |  |  | -7.7 | 18.14 |  |  |  |  | -21 | -5.8 |  |  |  | -17.8 | -0.04 |  |  |  | -11.1 | 12.02 |  |  |  | -7.8 | 17.96 |  |  |  |  | -9.4 | 15.08 |  |  |  | -10 | 14 |  |  |  | -24.4 | -11.92 |  | #N/A
28.2083 | 2011-01-29 | 5:00 | 3.3 | 37.94 | SATURDAY | On | 1976-01-29 | 5:00 | -0.6 | 30.92 |  |  | 2003-01-29 | 5:00 | -5 | 23 |  |  | 1999-01-29 | 5:00 | 2.2 | 35.96 |  |  |  |  | -7.8 | 17.96 |  |  |  |  | -22 | -7.6 |  |  |  | -17.8 | -0.04 |  |  |  | -10 | 14 |  |  |  | -7.6 | 18.32 |  |  |  |  | -8.9 | 15.98 |  |  |  | -10.2 | 13.64 |  |  |  | -23.3 | -9.94 |  | #N/A
28.25 | 2011-01-29 | 6:00 | 1.7 | 35.06 | SATURDAY | On | 1976-01-29 | 6:00 | 0 | 32 |  |  | 2003-01-29 | 6:00 | -5 | 23 |  |  | 1999-01-29 | 6:00 | 2.2 | 35.96 |  |  |  |  | -7.8 | 17.96 |  |  |  |  | -22 | -7.6 |  |  |  | -17.8 | -0.04 |  |  |  | -11.7 | 10.94 |  |  |  | -7.4 | 18.68 |  |  |  |  | -10 | 14 |  |  |  | -10.4 | 13.28 |  |  |  | -23.3 | -9.94 |  | #N/A
28.2917 | 2011-01-29 | 7:00 | 2.2 | 35.96 | SATURDAY | On | 1976-01-29 | 7:00 | 0.6 | 33.08 |  |  | 2003-01-29 | 7:00 | -6 | 21.2 |  |  | 1999-01-29 | 7:00 | 1.1 | 33.98 |  |  |  |  | -8.7 | 16.34 |  |  |  |  | -22 | -7.6 |  |  |  | -17.8 | -0.04 |  |  |  | -11.7 | 10.94 |  |  |  | -7.2 | 19.04 |  |  |  |  | -10 | 14 |  |  |  | -10.6 | 12.92 |  |  |  | -23.3 | -9.94 |  | #N/A
28.3333 | 2011-01-29 | 8:00 | 3.3 | 37.94 | SATURDAY | On | 1976-01-29 | 8:00 | 1.1 | 33.98 |  |  | 2003-01-29 | 8:00 | -5 | 23 |  |  | 1999-01-29 | 8:00 | 1.1 | 33.98 |  |  |  |  | -9 | 15.8 |  |  |  |  | -22 | -7.6 |  |  |  | -16.7 | 1.94 |  |  |  | -10.6 | 12.92 |  |  |  | -7 | 19.4 |  |  |  |  | -8.3 | 17.06 |  |  |  | -9.7 | 14.54 |  |  |  | -23.3 | -9.94 |  | #N/A
28.375 | 2011-01-29 | 9:00 | 5 | 41 | SATURDAY | On | 1976-01-29 | 9:00 | 1.7 | 35.06 |  |  | 2003-01-29 | 9:00 | -4 | 24.8 |  |  | 1999-01-29 | 9:00 | 1 | 33.8 |  |  |  |  | -9.4 | 15.08 |  |  |  |  | -18 | -0.4 |  |  |  | -16.7 | 1.94 |  |  |  | -8.3 | 17.06 |  |  |  | -6.9 | 19.58 |  |  |  |  | -7.2 | 19.04 |  |  |  | -8.7 | 16.34 |  |  |  | -21.1 | -5.98 |  | #N/A
28.4167 | 2011-01-29 | 10:00 | 6.1 | 42.98 | SATURDAY | On | 1976-01-29 | 10:00 | 2.2 | 35.96 |  |  | 2003-01-29 | 10:00 | -4 | 24.8 |  |  | 1999-01-29 | 10:00 | 1.1 | 33.98 |  |  |  |  | -4 | 24.8 |  |  |  |  | -14 | 6.8 |  |  |  | -15 | 5 |  |  |  | -7.2 | 19.04 |  |  |  | -6.7 | 19.94 |  |  |  |  | -6.7 | 19.94 |  |  |  | -7.8 | 17.96 |  |  |  | -14.4 | 6.08 |  | #N/A
28.4583 | 2011-01-29 | 11:00 | 7.2 | 44.96 | SATURDAY | On | 1976-01-29 | 11:00 | 3.3 | 37.94 |  |  | 2003-01-29 | 11:00 | -4 | 24.8 |  |  | 1999-01-29 | 11:00 | 0.6 | 33.08 |  |  |  |  | -2.9 | 26.78 |  |  |  |  | -11 | 12.2 |  |  |  | -13.9 | 6.98 |  |  |  | -2.8 | 26.96 |  |  |  | -5.9 | 21.38 |  |  |  |  | -5.6 | 21.92 |  |  |  | -6.9 | 19.58 |  |  |  | -9.4 | 15.08 |  | #N/A
28.5 | 2011-01-29 | 12:00 | 7.8 | 46.04 | SATURDAY | On | 1976-01-29 | 12:00 | 4.4 | 39.92 |  |  | 2003-01-29 | 12:00 | -3 | 26.6 |  |  | 1999-01-29 | 12:00 | 2.2 | 35.96 |  |  |  |  | -2 | 28.4 |  |  |  |  | -7 | 19.4 |  |  |  | -12.2 | 10.04 |  |  |  | -2.2 | 28.04 |  |  |  | -5.2 | 22.64 |  |  |  |  | -4.4 | 24.08 |  |  |  | -5.9 | 21.38 |  |  |  | -8.3 | 17.06 |  | #N/A
28.5417 | 2011-01-29 | 13:00 | 8.9 | 48.02 | SATURDAY | On | 1976-01-29 | 13:00 | 4.4 | 39.92 |  |  | 2003-01-29 | 13:00 | -3 | 26.6 |  |  | 1999-01-29 | 13:00 | 2.2 | 35.96 |  |  |  |  | 0 | 32 |  |  |  |  | -4 | 24.8 |  |  |  | -11.7 | 10.94 |  |  |  | -2.8 | 26.96 |  |  |  | -4.4 | 24.08 |  |  |  |  | -5 | 23 |  |  |  | -5 | 23 |  |  |  | -7.2 | 19.04 |  | #N/A
28.5833 | 2011-01-29 | 14:00 | 8.9 | 48.02 | SATURDAY | On | 1976-01-29 | 14:00 | 5.6 | 42.08 |  |  | 2003-01-29 | 14:00 | -2 | 28.4 |  |  | 1999-01-29 | 14:00 | 2.8 | 37.04 |  |  |  |  | -1 | 30.2 |  |  |  |  | -3 | 26.6 |  |  |  | -11.7 | 10.94 |  |  |  | -2.8 | 26.96 |  |  |  | -5 | 23 |  |  |  |  | -5 | 23 |  |  |  | -5.6 | 21.92 |  |  |  | -7.2 | 19.04 |  | #N/A
28.625 | 2011-01-29 | 15:00 | 9.4 | 48.92 | SATURDAY | On | 1976-01-29 | 15:00 | 5.6 | 42.08 |  |  | 2003-01-29 | 15:00 | -2 | 28.4 |  |  | 1999-01-29 | 15:00 | 2.8 | 37.04 |  |  |  |  | -1 | 30.2 |  |  |  |  | -2 | 28.4 |  |  |  | -11.1 | 12.02 |  |  |  | -2.2 | 28.04 |  |  |  | -5.5 | 22.1 |  |  |  |  | -5 | 23 |  |  |  | -6.1 | 21.02 |  |  |  | -6.1 | 21.02 |  | #N/A
28.6667 | 2011-01-29 | 16:00 | 8.9 | 48.02 | SATURDAY | On | 1976-01-29 | 16:00 | 6.1 | 42.98 |  |  | 2003-01-29 | 16:00 | -1 | 30.2 |  |  | 1999-01-29 | 16:00 | 1.7 | 35.06 |  |  |  |  | 0 | 32 |  |  |  |  | -1 | 30.2 |  |  |  | -11.1 | 12.02 |  |  |  | -2.2 | 28.04 |  |  |  | -6.1 | 21.02 |  |  |  |  | -5.6 | 21.92 |  |  |  | -6.7 | 19.94 |  |  |  | -7.2 | 19.04 |  | #N/A
28.7083 | 2011-01-29 | 17:00 | 7.2 | 44.96 | SATURDAY | On | 1976-01-29 | 17:00 | 6.1 | 42.98 |  |  | 2003-01-29 | 17:00 | -2 | 28.4 |  |  | 1999-01-29 | 17:00 | 1.1 | 33.98 |  |  |  |  | -1.1 | 30.02 |  |  |  |  | -2 | 28.4 |  |  |  | -11.1 | 12.02 |  |  |  | -3.9 | 24.98 |  |  |  | -7 | 19.4 |  |  |  |  | -6.1 | 21.02 |  |  |  | -8.2 | 17.24 |  |  |  | -7.8 | 17.96 |  | #N/A
28.75 | 2011-01-29 | 18:00 | 6.7 | 44.06 | SATURDAY | On | 1976-01-29 | 18:00 | 5.6 | 42.08 |  |  | 2003-01-29 | 18:00 | -2 | 28.4 |  |  | 1999-01-29 | 18:00 | 0 | 32 |  |  |  |  | -2.8 | 26.96 |  |  |  |  | -4 | 24.8 |  |  |  | -11.1 | 12.02 |  |  |  | -5 | 23 |  |  |  | -8 | 17.6 |  |  |  |  | -6.1 | 21.02 |  |  |  | -9.6 | 14.72 |  |  |  | -12.8 | 8.96 |  | #N/A
28.7917 | 2011-01-29 | 19:00 | 6.7 | 44.06 | SATURDAY | On | 1976-01-29 | 19:00 | 5.6 | 42.08 |  |  | 2003-01-29 | 19:00 | -2 | 28.4 |  |  | 1999-01-29 | 19:00 | 0 | 32 |  |  |  |  | -2.8 | 26.96 |  |  |  |  | -6 | 21.2 |  |  |  | -11.1 | 12.02 |  |  |  | -5 | 23 |  |  |  | -8.9 | 15.98 |  |  |  |  | -6.7 | 19.94 |  |  |  | -11.1 | 12.02 |  |  |  | -16.1 | 3.02 |  | #N/A
28.8333 | 2011-01-29 | 20:00 | 3.9 | 39.02 | SATURDAY | On | 1976-01-29 | 20:00 | 5 | 41 |  |  | 2003-01-29 | 20:00 | -3 | 26.6 |  |  | 1999-01-29 | 20:00 | -0.6 | 30.92 |  |  |  |  | -5.5 | 22.1 |  |  |  |  | -7 | 19.4 |  |  |  | -11.7 | 10.94 |  |  |  | -5 | 23 |  |  |  | -8.7 | 16.34 |  |  |  |  | -7.2 | 19.04 |  |  |  | -10.7 | 12.74 |  |  |  | -17.2 | 1.04 |  | #N/A
28.875 | 2011-01-29 | 21:00 | 6.7 | 44.06 | SATURDAY | On | 1976-01-29 | 21:00 | 5 | 41 |  |  | 2003-01-29 | 21:00 | -2 | 28.4 |  |  | 1999-01-29 | 21:00 | -1.1 | 30.02 |  |  |  |  | -6.7 | 19.94 |  |  |  |  | -6 | 21.2 |  |  |  | -11.1 | 12.02 |  |  |  | -6.7 | 19.94 |  |  |  | -8.5 | 16.7 |  |  |  |  | -8.3 | 17.06 |  |  |  | -10.4 | 13.28 |  |  |  | -16.1 | 3.02 |  | #N/A
28.9167 | 2011-01-29 | 22:00 | 6.7 | 44.06 | SATURDAY | On | 1976-01-29 | 22:00 | 4.4 | 39.92 |  |  | 2003-01-29 | 22:00 | -4 | 24.8 |  |  | 1999-01-29 | 22:00 | -1.7 | 28.94 |  |  |  |  | -8 | 17.6 |  |  |  |  | -6 | 21.2 |  |  |  | -11.7 | 10.94 |  |  |  | -8.3 | 17.06 |  |  |  | -8.3 | 17.06 |  |  |  |  | -9.4 | 15.08 |  |  |  | -10 | 14 |  |  |  | -15 | 5 |  | #N/A
28.9583 | 2011-01-29 | 23:00 | 7.2 | 44.96 | SATURDAY | On | 1976-01-29 | 23:00 | 2.8 | 37.04 |  |  | 2003-01-29 | 23:00 | -5.4 | 22.28 |  |  | 1999-01-29 | 23:00 | -2.2 | 28.04 |  |  |  |  | -9.4 | 15.08 |  |  |  |  | -4 | 24.8 |  |  |  | -12.8 | 8.96 |  |  |  | -10 | 14 |  |  |  | -9.2 | 15.44 |  |  |  |  | -8.9 | 15.98 |  |  |  | -10.6 | 12.92 |  |  |  | -14.4 | 6.08 |  | #N/A
29 | 2011-01-29 | 24:00 | 7.8 | 46.04 | SATURDAY | On | 1976-01-29 | 24:00 | 2.2 | 35.96 |  |  | 2003-01-29 | 24:00 | -7 | 19.4 |  |  | 1999-01-29 | 24:00 | -3.3 | 26.06 |  |  |  |  | -10 | 14 |  |  |  |  | -4 | 24.8 |  |  |  | -12.2 | 10.04 |  |  |  | -11.7 | 10.94 |  |  |  | -10.2 | 13.64 |  |  |  |  | -9.4 | 15.08 |  |  |  | -11.1 | 12.02 |  |  |  | -13.9 | 6.98 |  | #N/A
29.0417 | 2011-01-30 | 1:00 | 6.1 | 42.98 | SUNDAY | On | 1976-01-30 | 1:00 | 1.7 | 35.06 |  |  | 2003-01-30 | 1:00 | -6 | 21.2 |  |  | 1999-01-30 | 1:00 | -2.8 | 26.96 |  |  |  |  | -12 | 10.4 |  |  |  |  | -4 | 24.8 |  |  |  | -12.2 | 10.04 |  |  |  | -12.2 | 10.04 |  |  |  | -11.1 | 12.02 |  |  |  |  | -10 | 14 |  |  |  | -11.7 | 10.94 |  |  |  | -12.8 | 8.96 |  | #N/A
29.0833 | 2011-01-30 | 2:00 | 5.6 | 42.08 | SUNDAY | On | 1976-01-30 | 2:00 | 0 | 32 |  |  | 2003-01-30 | 2:00 | -6 | 21.2 |  |  | 1999-01-30 | 2:00 | -3.3 | 26.06 |  |  |  |  | -12 | 10.4 |  |  |  |  | -5 | 23 |  |  |  | -13.9 | 6.98 |  |  |  | -12.8 | 8.96 |  |  |  | -11.7 | 10.94 |  |  |  |  | -10 | 14 |  |  |  | -11.9 | 10.58 |  |  |  | -12.8 | 8.96 |  | #N/A
29.125 | 2011-01-30 | 3:00 | 5.6 | 42.08 | SUNDAY | On | 1976-01-30 | 3:00 | -0.6 | 30.92 |  |  | 2003-01-30 | 3:00 | -6 | 21.2 |  |  | 1999-01-30 | 3:00 | -3.9 | 24.98 |  |  |  |  | -11 | 12.2 |  |  |  |  | -5 | 23 |  |  |  | -13.9 | 6.98 |  |  |  | -13.3 | 8.06 |  |  |  | -12.2 | 10.04 |  |  |  |  | -10 | 14 |  |  |  | -12 | 10.4 |  |  |  | -12.2 | 10.04 |  | #N/A
29.1667 | 2011-01-30 | 4:00 | 5 | 41 | SUNDAY | On | 1976-01-30 | 4:00 | -1.1 | 30.02 |  |  | 2003-01-30 | 4:00 | -7 | 19.4 |  |  | 1999-01-30 | 4:00 | -3.9 | 24.98 |  |  |  |  | -10.4 | 13.28 |  |  |  |  | -4 | 24.8 |  |  |  | -12.8 | 8.96 |  |  |  | -13.9 | 6.98 |  |  |  | -12.8 | 8.96 |  |  |  |  | -10 | 14 |  |  |  | -12.2 | 10.04 |  |  |  | -12.2 | 10.04 |  | #N/A
29.2083 | 2011-01-30 | 5:00 | 5.6 | 42.08 | SUNDAY | On | 1976-01-30 | 5:00 | -1.1 | 30.02 |  |  | 2003-01-30 | 5:00 | -6 | 21.2 |  |  | 1999-01-30 | 5:00 | -4.4 | 24.08 |  |  |  |  | -10 | 14 |  |  |  |  | -5 | 23 |  |  |  | -12.8 | 8.96 |  |  |  | -14.4 | 6.08 |  |  |  | -13.9 | 6.98 |  |  |  |  | -9.4 | 15.08 |  |  |  | -12.4 | 9.68 |  |  |  | -12.2 | 10.04 |  | #N/A
29.25 | 2011-01-30 | 6:00 | 5 | 41 | SUNDAY | On | 1976-01-30 | 6:00 | -1.7 | 28.94 |  |  | 2003-01-30 | 6:00 | -7 | 19.4 |  |  | 1999-01-30 | 6:00 | -5 | 23 |  |  |  |  | -9 | 15.8 |  |  |  |  | -6 | 21.2 |  |  |  | -13.3 | 8.06 |  |  |  | -14.4 | 6.08 |  |  |  | -15 | 5 |  |  |  |  | -10 | 14 |  |  |  | -12.6 | 9.32 |  |  |  | -11.7 | 10.94 |  | #N/A
29.2917 | 2011-01-30 | 7:00 | 5 | 41 | SUNDAY | On | 1976-01-30 | 7:00 | -1.7 | 28.94 |  |  | 2003-01-30 | 7:00 | -8 | 17.6 |  |  | 1999-01-30 | 7:00 | -5 | 23 |  |  |  |  | -8 | 17.6 |  |  |  |  | -6 | 21.2 |  |  |  | -12.8 | 8.96 |  |  |  | -14.4 | 6.08 |  |  |  | -16.1 | 3.02 |  |  |  |  | -10.6 | 12.92 |  |  |  | -12.8 | 8.96 |  |  |  | -11.7 | 10.94 |  | #N/A
29.3333 | 2011-01-30 | 8:00 | 6.1 | 42.98 | SUNDAY | On | 1976-01-30 | 8:00 | -2.2 | 28.04 |  |  | 2003-01-30 | 8:00 | -6 | 21.2 |  |  | 1999-01-30 | 8:00 | -4.4 | 24.08 |  |  |  |  | -8 | 17.6 |  |  |  |  | -6 | 21.2 |  |  |  | -12.8 | 8.96 |  |  |  | -13.9 | 6.98 |  |  |  | -14.3 | 6.26 |  |  |  |  | -10.6 | 12.92 |  |  |  | -12.4 | 9.68 |  |  |  | -11.1 | 12.02 |  | #N/A
29.375 | 2011-01-30 | 9:00 | 6.1 | 42.98 | SUNDAY | On | 1976-01-30 | 9:00 | -2.2 | 28.04 |  |  | 2003-01-30 | 9:00 | -4 | 24.8 |  |  | 1999-01-30 | 9:00 | -3.3 | 26.06 |  |  |  |  | -1 | 30.2 |  |  |  |  | -4 | 24.8 |  |  |  | -12.8 | 8.96 |  |  |  | -11.1 | 12.02 |  |  |  | -12.4 | 9.68 |  |  |  |  | -10 | 14 |  |  |  | -12.1 | 10.22 |  |  |  | -10 | 14 |  | #N/A
29.4167 | 2011-01-30 | 10:00 | 7.8 | 46.04 | SUNDAY | On | 1976-01-30 | 10:00 | -1.7 | 28.94 |  |  | 2003-01-30 | 10:00 | -3 | 26.6 |  |  | 1999-01-30 | 10:00 | -1.7 | 28.94 |  |  |  |  | 0 | 32 |  |  |  |  | -3 | 26.6 |  |  |  | -11.1 | 12.02 |  |  |  | -8.9 | 15.98 |  |  |  | -10.6 | 12.92 |  |  |  |  | -10 | 14 |  |  |  | -11.7 | 10.94 |  |  |  | -8.3 | 17.06 |  | #N/A
29.4583 | 2011-01-30 | 11:00 | 9.4 | 48.92 | SUNDAY | On | 1976-01-30 | 11:00 | -1.7 | 28.94 |  |  | 2003-01-30 | 11:00 | -3 | 26.6 |  |  | 1999-01-30 | 11:00 | 0 | 32 |  |  |  |  | 1 | 33.8 |  |  |  |  | -1 | 30.2 |  |  |  | -9.4 | 15.08 |  |  |  | -6.7 | 19.94 |  |  |  | -10.2 | 13.64 |  |  |  |  | -9.4 | 15.08 |  |  |  | -11.3 | 11.66 |  |  |  | -6.7 | 19.94 |  | #N/A
29.5 | 2011-01-30 | 12:00 | 12.2 | 53.96 | SUNDAY | On | 1976-01-30 | 12:00 | -1.1 | 30.02 |  |  | 2003-01-30 | 12:00 | -2 | 28.4 |  |  | 1999-01-30 | 12:00 | 1.1 | 33.98 |  |  |  |  | 1.1 | 33.98 |  |  |  |  | 1 | 33.8 |  |  |  | -7.8 | 17.96 |  |  |  | -3.9 | 24.98 |  |  |  | -9.8 | 14.36 |  |  |  |  | -8.3 | 17.06 |  |  |  | -11 | 12.2 |  |  |  | -5.6 | 21.92 |  | #N/A
29.5417 | 2011-01-30 | 13:00 | 12.2 | 53.96 | SUNDAY | On | 1976-01-30 | 13:00 | -1.1 | 30.02 |  |  | 2003-01-30 | 13:00 | -1.5 | 29.3 |  |  | 1999-01-30 | 13:00 | 1.7 | 35.06 |  |  |  |  | 2.8 | 37.04 |  |  |  |  | 2 | 35.6 |  |  |  | -7.8 | 17.96 |  |  |  | -2.8 | 26.96 |  |  |  | -9.4 | 15.08 |  |  |  |  | -8.3 | 17.06 |  |  |  | -10.6 | 12.92 |  |  |  | -4.4 | 24.08 |  | #N/A
29.5833 | 2011-01-30 | 14:00 | 10.6 | 51.08 | SUNDAY | On | 1976-01-30 | 14:00 | -0.6 | 30.92 |  |  | 2003-01-30 | 14:00 | -1 | 30.2 |  |  | 1999-01-30 | 14:00 | 2.8 | 37.04 |  |  |  |  | 3.9 | 39.02 |  |  |  |  | 2 | 35.6 |  |  |  | -6.7 | 19.94 |  |  |  | -1.1 | 30.02 |  |  |  | -9.2 | 15.44 |  |  |  |  | -7.8 | 17.96 |  |  |  | -10.6 | 12.92 |  |  |  | -4.4 | 24.08 |  | #N/A
29.625 | 2011-01-30 | 15:00 | 10.6 | 51.08 | SUNDAY | On | 1976-01-30 | 15:00 | -0.6 | 30.92 |  |  | 2003-01-30 | 15:00 | 0 | 32 |  |  | 1999-01-30 | 15:00 | 2.8 | 37.04 |  |  |  |  | 3.9 | 39.02 |  |  |  |  | 2 | 35.6 |  |  |  | -6.1 | 21.02 |  |  |  | -1.7 | 28.94 |  |  |  | -9.1 | 15.62 |  |  |  |  | -8.9 | 15.98 |  |  |  | -10.6 | 12.92 |  |  |  | -6.1 | 21.02 |  | #N/A
29.6667 | 2011-01-30 | 16:00 | 10.6 | 51.08 | SUNDAY | On | 1976-01-30 | 16:00 | -0.6 | 30.92 |  |  | 2003-01-30 | 16:00 | -1 | 30.2 |  |  | 1999-01-30 | 16:00 | 2.2 | 35.96 |  |  |  |  | 3.3 | 37.94 |  |  |  |  | 1 | 33.8 |  |  |  | -6.7 | 19.94 |  |  |  | -1.1 | 30.02 |  |  |  | -8.9 | 15.98 |  |  |  |  | -9.4 | 15.08 |  |  |  | -10.6 | 12.92 |  |  |  | -6.7 | 19.94 |  | #N/A
29.7083 | 2011-01-30 | 17:00 | 10 | 50 | SUNDAY | On | 1976-01-30 | 17:00 | -0.6 | 30.92 |  |  | 2003-01-30 | 17:00 | -1 | 30.2 |  |  | 1999-01-30 | 17:00 | 2.8 | 37.04 |  |  |  |  | 2.2 | 35.96 |  |  |  |  | 0 | 32 |  |  |  | -6.7 | 19.94 |  |  |  | -2.2 | 28.04 |  |  |  | -9.6 | 14.72 |  |  |  |  | -9.4 | 15.08 |  |  |  | -11.7 | 10.94 |  |  |  | -7.8 | 17.96 |  | #N/A
29.75 | 2011-01-30 | 18:00 | 11.1 | 51.98 | SUNDAY | On | 1976-01-30 | 18:00 | -0.6 | 30.92 |  |  | 2003-01-30 | 18:00 | -3 | 26.6 |  |  | 1999-01-30 | 18:00 | 1.1 | 33.98 |  |  |  |  | 1.1 | 33.98 |  |  |  |  | -1 | 30.2 |  |  |  | -7.8 | 17.96 |  |  |  | -3.9 | 24.98 |  |  |  | -10.4 | 13.28 |  |  |  |  | -11.1 | 12.02 |  |  |  | -12.8 | 8.96 |  |  |  | -11.1 | 12.02 |  | #N/A
29.7917 | 2011-01-30 | 19:00 | 10.6 | 51.08 | SUNDAY | On | 1976-01-30 | 19:00 | -0.6 | 30.92 |  |  | 2003-01-30 | 19:00 | -3 | 26.6 |  |  | 1999-01-30 | 19:00 | -1.1 | 30.02 |  |  |  |  | 1 | 33.8 |  |  |  |  | -1 | 30.2 |  |  |  | -8.9 | 15.98 |  |  |  | -6.1 | 21.02 |  |  |  | -11.1 | 12.02 |  |  |  |  | -12.8 | 8.96 |  |  |  | -13.9 | 6.98 |  |  |  | -8.3 | 17.06 |  | #N/A
29.8333 | 2011-01-30 | 20:00 | 10.6 | 51.08 | SUNDAY | On | 1976-01-30 | 20:00 | -0.6 | 30.92 |  |  | 2003-01-30 | 20:00 | -4 | 24.8 |  |  | 1999-01-30 | 20:00 | -1.7 | 28.94 |  |  |  |  | 1 | 33.8 |  |  |  |  | -2 | 28.4 |  |  |  | -9.4 | 15.08 |  |  |  | -6.7 | 19.94 |  |  |  | -10.9 | 12.38 |  |  |  |  | -12.2 | 10.04 |  |  |  | -13.7 | 7.34 |  |  |  | -10.6 | 12.92 |  | #N/A
29.875 | 2011-01-30 | 21:00 | 7.8 | 46.04 | SUNDAY | On | 1976-01-30 | 21:00 | -1.1 | 30.02 |  |  | 2003-01-30 | 21:00 | -5 | 23 |  |  | 1999-01-30 | 21:00 | -2.2 | 28.04 |  |  |  |  | -0.5 | 31.1 |  |  |  |  | -2 | 28.4 |  |  |  | -10.6 | 12.92 |  |  |  | -8.3 | 17.06 |  |  |  | -10.8 | 12.56 |  |  |  |  | -11.7 | 10.94 |  |  |  | -13.5 | 7.7 |  |  |  | -9.4 | 15.08 |  | #N/A
29.9167 | 2011-01-30 | 22:00 | 8.3 | 46.94 | SUNDAY | On | 1976-01-30 | 22:00 | -1.7 | 28.94 |  |  | 2003-01-30 | 22:00 | -3 | 26.6 |  |  | 1999-01-30 | 22:00 | -2.8 | 26.96 |  |  |  |  | 0.6 | 33.08 |  |  |  |  | -2 | 28.4 |  |  |  | -10 | 14 |  |  |  | -9.4 | 15.08 |  |  |  | -10.6 | 12.92 |  |  |  |  | -11.7 | 10.94 |  |  |  | -13.3 | 8.06 |  |  |  | -8.9 | 15.98 |  | #N/A
29.9583 | 2011-01-30 | 23:00 | 8.3 | 46.94 | SUNDAY | On | 1976-01-30 | 23:00 | -1.7 | 28.94 |  |  | 2003-01-30 | 23:00 | -2 | 28.4 |  |  | 1999-01-30 | 23:00 | -3.9 | 24.98 |  |  |  |  | 2.8 | 37.04 |  |  |  |  | -3 | 26.6 |  |  |  | -9.4 | 15.08 |  |  |  | -10 | 14 |  |  |  | -11.7 | 10.94 |  |  |  |  | -10.6 | 12.92 |  |  |  | -12.8 | 8.96 |  |  |  | -8.3 | 17.06 |  | #N/A
30 | 2011-01-30 | 24:00 | 8.9 | 48.02 | SUNDAY | On | 1976-01-30 | 24:00 | -2.2 | 28.04 |  |  | 2003-01-30 | 24:00 | -2 | 28.4 |  |  | 1999-01-30 | 24:00 | -4.4 | 24.08 |  |  |  |  | 3.9 | 39.02 |  |  |  |  | -4 | 24.8 |  |  |  | -9.4 | 15.08 |  |  |  | -11.1 | 12.02 |  |  |  | -12.8 | 8.96 |  |  |  |  | -10.6 | 12.92 |  |  |  | -12.2 | 10.04 |  |  |  | -7.8 | 17.96 |  | #N/A
30.0417 | 2011-01-31 | 1:00 | 8.3 | 46.94 | WEEKDAY | On | 1976-01-31 | 1:00 | -2.2 | 28.04 |  |  | 2003-01-31 | 1:00 | -1 | 30.2 |  |  | 1999-01-31 | 1:00 | -5 | 23 |  |  |  |  | 4 | 39.2 |  |  |  |  | -5 | 23 |  |  |  | -9.4 | 15.08 |  |  |  | -12.2 | 10.04 |  |  |  | -13.9 | 6.98 |  |  |  |  | -11.7 | 10.94 |  |  |  | -11.7 | 10.94 |  |  |  | -7.8 | 17.96 |  | #N/A
30.0833 | 2011-01-31 | 2:00 | 7.8 | 46.04 | WEEKDAY | On | 1976-01-31 | 2:00 | -2.8 | 26.96 |  |  | 2003-01-31 | 2:00 | -1 | 30.2 |  |  | 1999-01-31 | 2:00 | -6.1 | 21.02 |  |  |  |  | 4 | 39.2 |  |  |  |  | -6 | 21.2 |  |  |  | -10 | 14 |  |  |  | -12.8 | 8.96 |  |  |  | -15.2 | 4.64 |  |  |  |  | -13.9 | 6.98 |  |  |  | -11.5 | 11.3 |  |  |  | -7.2 | 19.04 |  | #N/A
30.125 | 2011-01-31 | 3:00 | 7.2 | 44.96 | WEEKDAY | On | 1976-01-31 | 3:00 | -3.3 | 26.06 |  |  | 2003-01-31 | 3:00 | -1 | 30.2 |  |  | 1999-01-31 | 3:00 | -6.7 | 19.94 |  |  |  |  | 4 | 39.2 |  |  |  |  | -6 | 21.2 |  |  |  | -10 | 14 |  |  |  | -13.9 | 6.98 |  |  |  | -16.5 | 2.3 |  |  |  |  | -11.7 | 10.94 |  |  |  | -11.3 | 11.66 |  |  |  | -7.2 | 19.04 |  | #N/A
30.1667 | 2011-01-31 | 4:00 | 6.7 | 44.06 | WEEKDAY | On | 1976-01-31 | 4:00 | -3.9 | 24.98 |  |  | 2003-01-31 | 4:00 | -1 | 30.2 |  |  | 1999-01-31 | 4:00 | -7.2 | 19.04 |  |  |  |  | 6 | 42.8 |  |  |  |  | -7 | 19.4 |  |  |  | -10 | 14 |  |  |  | -13.9 | 6.98 |  |  |  | -17.8 | -0.04 |  |  |  |  | -11.7 | 10.94 |  |  |  | -11.1 | 12.02 |  |  |  | -7.2 | 19.04 |  | #N/A
30.2083 | 2011-01-31 | 5:00 | 5 | 41 | WEEKDAY | On | 1976-01-31 | 5:00 | -3.9 | 24.98 |  |  | 2003-01-31 | 5:00 | -1 | 30.2 |  |  | 1999-01-31 | 5:00 | -7.8 | 17.96 |  |  |  |  | 6 | 42.8 |  |  |  |  | -7 | 19.4 |  |  |  | -10 | 14 |  |  |  | -14.4 | 6.08 |  |  |  | -18.2 | -0.76 |  |  |  |  | -11.7 | 10.94 |  |  |  | -11.7 | 10.94 |  |  |  | -7.2 | 19.04 |  | #N/A
30.25 | 2011-01-31 | 6:00 | 2.8 | 37.04 | WEEKDAY | On | 1976-01-31 | 6:00 | -4.4 | 24.08 |  |  | 2003-01-31 | 6:00 | -1 | 30.2 |  |  | 1999-01-31 | 6:00 | -8.3 | 17.06 |  |  |  |  | 6 | 42.8 |  |  |  |  | -8 | 17.6 |  |  |  | -10.6 | 12.92 |  |  |  | -13.9 | 6.98 |  |  |  | -18.5 | -1.3 |  |  |  |  | -11.7 | 10.94 |  |  |  | -12.2 | 10.04 |  |  |  | -7.2 | 19.04 |  | #N/A
30.2917 | 2011-01-31 | 7:00 | 1.7 | 35.06 | WEEKDAY | On | 1976-01-31 | 7:00 | -5 | 23 |  |  | 2003-01-31 | 7:00 | -1 | 30.2 |  |  | 1999-01-31 | 7:00 | -8.9 | 15.98 |  |  |  |  | 6 | 42.8 |  |  |  |  | -11 | 12.2 |  |  |  | -11.7 | 10.94 |  |  |  | -13.9 | 6.98 |  |  |  | -18.9 | -2.02 |  |  |  |  | -11.1 | 12.02 |  |  |  | -12.8 | 8.96 |  |  |  | -6.7 | 19.94 |  | #N/A
30.3333 | 2011-01-31 | 8:00 | 1.1 | 33.98 | WEEKDAY | On | 1976-01-31 | 8:00 | -5 | 23 |  |  | 2003-01-31 | 8:00 | -1 | 30.2 |  |  | 1999-01-31 | 8:00 | -8.3 | 17.06 |  |  |  |  | 3.1 | 37.58 |  |  |  |  | -11 | 12.2 |  |  |  | -11.1 | 12.02 |  |  |  | -13.3 | 8.06 |  |  |  | -18 | -0.4 |  |  |  |  | -11.1 | 12.02 |  |  |  | -12.8 | 8.96 |  |  |  | -6.7 | 19.94 |  | #N/A
30.375 | 2011-01-31 | 9:00 | 1.7 | 35.06 | WEEKDAY | On | 1976-01-31 | 9:00 | -4.4 | 24.08 |  |  | 2003-01-31 | 9:00 | 0 | 32 |  |  | 1999-01-31 | 9:00 | -7.8 | 17.96 |  |  |  |  | 1.1 | 33.98 |  |  |  |  | -7 | 19.4 |  |  |  | -10 | 14 |  |  |  | -12.8 | 8.96 |  |  |  | -17 | 1.4 |  |  |  |  | -11.7 | 10.94 |  |  |  | -12.8 | 8.96 |  |  |  | -7.2 | 19.04 |  | #N/A
30.4167 | 2011-01-31 | 10:00 | 2.2 | 35.96 | WEEKDAY | On | 1976-01-31 | 10:00 | -3.9 | 24.98 |  |  | 2003-01-31 | 10:00 | 0.5 | 32.9 |  |  | 1999-01-31 | 10:00 | -6.7 | 19.94 |  |  |  |  | 1.1 | 33.98 |  |  |  |  | -5 | 23 |  |  |  | -8.3 | 17.06 |  |  |  | -11.1 | 12.02 |  |  |  | -16.1 | 3.02 |  |  |  |  | -11.7 | 10.94 |  |  |  | -12.8 | 8.96 |  |  |  | -7.8 | 17.96 |  | #N/A
30.4583 | 2011-01-31 | 11:00 | 3.3 | 37.94 | WEEKDAY | On | 1976-01-31 | 11:00 | -2.8 | 26.96 |  |  | 2003-01-31 | 11:00 | 1 | 33.8 |  |  | 1999-01-31 | 11:00 | -5.6 | 21.92 |  |  |  |  | 3 | 37.4 |  |  |  |  | -3 | 26.6 |  |  |  | -6.7 | 19.94 |  |  |  | -10.6 | 12.92 |  |  |  | -14.6 | 5.72 |  |  |  |  | -11.1 | 12.02 |  |  |  | -12.6 | 9.32 |  |  |  | -8.3 | 17.06 |  | #N/A
30.5 | 2011-01-31 | 12:00 | 2.8 | 37.04 | WEEKDAY | On | 1976-01-31 | 12:00 | -2.8 | 26.96 |  |  | 2003-01-31 | 12:00 | 1 | 33.8 |  |  | 1999-01-31 | 12:00 | -3.9 | 24.98 |  |  |  |  | 3.3 | 37.94 |  |  |  |  | -2 | 28.4 |  |  |  | -6.1 | 21.02 |  |  |  | -8.9 | 15.98 |  |  |  | -13.2 | 8.24 |  |  |  |  | -9.4 | 15.08 |  |  |  | -12.4 | 9.68 |  |  |  | -7.8 | 17.96 |  | #N/A
30.5417 | 2011-01-31 | 13:00 | 2.2 | 35.96 | WEEKDAY | On | 1976-01-31 | 13:00 | -2.2 | 28.04 |  |  | 2003-01-31 | 13:00 | 2 | 35.6 |  |  | 1999-01-31 | 13:00 | -3.9 | 24.98 |  |  |  |  | 2.8 | 37.04 |  |  |  |  | -1 | 30.2 |  |  |  | -6.1 | 21.02 |  |  |  | -7.8 | 17.96 |  |  |  | -11.7 | 10.94 |  |  |  |  | -10.6 | 12.92 |  |  |  | -12.2 | 10.04 |  |  |  | -7.2 | 19.04 |  | #N/A
30.5833 | 2011-01-31 | 14:00 | 0 | 32 | WEEKDAY | On | 1976-01-31 | 14:00 | -1.1 | 30.02 |  |  | 2003-01-31 | 14:00 | 2 | 35.6 |  |  | 1999-01-31 | 14:00 | -2.2 | 28.04 |  |  |  |  | 1.7 | 35.06 |  |  |  |  | 1 | 33.8 |  |  |  | -5.6 | 21.92 |  |  |  | -6.7 | 19.94 |  |  |  | -12.1 | 10.22 |  |  |  |  | -11.1 | 12.02 |  |  |  | -12.4 | 9.68 |  |  |  | -8.3 | 17.06 |  | #N/A
30.625 | 2011-01-31 | 15:00 | 1.1 | 33.98 | WEEKDAY | On | 1976-01-31 | 15:00 | -0.6 | 30.92 |  |  | 2003-01-31 | 15:00 | 2 | 35.6 |  |  | 1999-01-31 | 15:00 | -1.7 | 28.94 |  |  |  |  | 1.1 | 33.98 |  |  |  |  | 1 | 33.8 |  |  |  | -5 | 23 |  |  |  | -6.7 | 19.94 |  |  |  | -12.4 | 9.68 |  |  |  |  | -11.1 | 12.02 |  |  |  | -12.6 | 9.32 |  |  |  | -8.9 | 15.98 |  | #N/A
30.6667 | 2011-01-31 | 16:00 | 0.6 | 33.08 | WEEKDAY | On | 1976-01-31 | 16:00 | -0.6 | 30.92 |  |  | 2003-01-31 | 16:00 | 3 | 37.4 |  |  | 1999-01-31 | 16:00 | -1.1 | 30.02 |  |  |  |  | 0.6 | 33.08 |  |  |  |  | 1 | 33.8 |  |  |  | -5 | 23 |  |  |  | -6.7 | 19.94 |  |  |  | -12.8 | 8.96 |  |  |  |  | -12.2 | 10.04 |  |  |  | -12.8 | 8.96 |  |  |  | -9.4 | 15.08 |  | #N/A
30.7083 | 2011-01-31 | 17:00 | 0 | 32 | WEEKDAY | On | 1976-01-31 | 17:00 | 0 | 32 |  |  | 2003-01-31 | 17:00 | 2 | 35.6 |  |  | 1999-01-31 | 17:00 | -2.2 | 28.04 |  |  |  |  | 0 | 32 |  |  |  |  | -1 | 30.2 |  |  |  | -5.6 | 21.92 |  |  |  | -6.7 | 19.94 |  |  |  | -13 | 8.6 |  |  |  |  | -11.7 | 10.94 |  |  |  | -12.8 | 8.96 |  |  |  | -10 | 14 |  | #N/A
30.75 | 2011-01-31 | 18:00 | 0 | 32 | WEEKDAY | On | 1976-01-31 | 18:00 | 0 | 32 |  |  | 2003-01-31 | 18:00 | 2 | 35.6 |  |  | 1999-01-31 | 18:00 | -2.2 | 28.04 |  |  |  |  | -0.6 | 30.92 |  |  |  |  | -3 | 26.6 |  |  |  | -7.2 | 19.04 |  |  |  | -6.7 | 19.94 |  |  |  | -13.1 | 8.42 |  |  |  |  | -12.2 | 10.04 |  |  |  | -12.8 | 8.96 |  |  |  | -11.1 | 12.02 |  | #N/A
30.7917 | 2011-01-31 | 19:00 | -0.6 | 30.92 | WEEKDAY | On | 1976-01-31 | 19:00 | 0 | 32 |  |  | 2003-01-31 | 19:00 | 2 | 35.6 |  |  | 1999-01-31 | 19:00 | -2.8 | 26.96 |  |  |  |  | -1.1 | 30.02 |  |  |  |  | -5.5 | 22.1 |  |  |  | -7.8 | 17.96 |  |  |  | -6.7 | 19.94 |  |  |  | -13.3 | 8.06 |  |  |  |  | -11.7 | 10.94 |  |  |  | -12.8 | 8.96 |  |  |  | -13.9 | 6.98 |  | #N/A
30.8333 | 2011-01-31 | 20:00 | -1.7 | 28.94 | WEEKDAY | On | 1976-01-31 | 20:00 | 0.6 | 33.08 |  |  | 2003-01-31 | 20:00 | 2 | 35.6 |  |  | 1999-01-31 | 20:00 | -2.8 | 26.96 |  |  |  |  | -1.7 | 28.94 |  |  |  |  | -8 | 17.6 |  |  |  | -8.3 | 17.06 |  |  |  | -6.7 | 19.94 |  |  |  | -13.9 | 6.98 |  |  |  |  | -12.2 | 10.04 |  |  |  | -12.6 | 9.32 |  |  |  | -18.3 | -0.94 |  | #N/A
30.875 | 2011-01-31 | 21:00 | -2.2 | 28.04 | WEEKDAY | On | 1976-01-31 | 21:00 | 1.1 | 33.98 |  |  | 2003-01-31 | 21:00 | 1 | 33.8 |  |  | 1999-01-31 | 21:00 | -3.9 | 24.98 |  |  |  |  | -1.7 | 28.94 |  |  |  |  | -9 | 15.8 |  |  |  | -8.9 | 15.98 |  |  |  | -6.7 | 19.94 |  |  |  | -14.4 | 6.08 |  |  |  |  | -12.2 | 10.04 |  |  |  | -12.4 | 9.68 |  |  |  | -20.6 | -5.08 |  | #N/A
30.9167 | 2011-01-31 | 22:00 | -1.4 | 29.48 | WEEKDAY | On | 1976-01-31 | 22:00 | 2.5 | 36.5 |  |  | 2003-01-31 | 22:00 | -0.5 | 31.1 |  |  | 1999-01-31 | 22:00 | -2.9 | 26.78 |  |  |  |  | -1.8 | 28.76 |  |  |  |  | -10.1 | 13.82 |  |  |  | -6.6 | 20.12 |  |  |  | -4.5 | 23.9 |  |  |  | -12.2 | 10.04 |  |  |  |  | -9.3 | 15.26 |  |  |  | -9 | 15.8 |  |  |  | -16.2 | 2.84 |  | #N/A
30.9583 | 2011-01-31 | 23:00 | -0.7 | 30.74 | WEEKDAY | On | 1976-01-31 | 23:00 | 3.8 | 38.84 |  |  | 2003-01-31 | 23:00 | -2 | 28.4 |  |  | 1999-01-31 | 23:00 | -2.1 | 28.22 |  |  |  |  | -1.9 | 28.58 |  |  |  |  | -11.3 | 11.66 |  |  |  | -4.3 | 24.26 |  |  |  | -2.5 | 27.5 |  |  |  | -10 | 14 |  |  |  |  | -6.6 | 20.12 |  |  |  | -5.7 | 21.74 |  |  |  | -11.9 | 10.58 |  | #N/A
31 | 2011-01-31 | 24:00 | 0 | 32 | WEEKDAY | On | 1976-01-31 | 24:00 | 5.2 | 41.36 |  |  | 2003-01-31 | 24:00 | -3.6 | 25.52 |  |  | 1999-01-31 | 24:00 | -1.2 | 29.84 |  |  |  |  | -2.1 | 28.22 |  |  |  |  | -12.5 | 9.5 |  |  |  | -2.1 | 28.22 |  |  |  | -0.4 | 31.28 |  |  |  | -7.9 | 17.78 |  |  |  |  | -3.8 | 25.16 |  |  |  | -2.4 | 27.68 |  |  |  | -7.6 | 18.32 |  | #N/A
31.0417 | 2011-02-01 | 1:00 | 0.7 | 33.26 | WEEKDAY | On | 1988-02-01 | 1:00 | 6.5 | 43.7 |  |  | 2004-02-01 | 1:00 | -5.2 | 22.64 |  |  | 1995-02-01 | 1:00 | -0.3 | 31.46 |  |  |  |  | -2.2 | 28.04 |  |  |  |  | -13.6 | 7.52 |  |  |  | 0 | 32 |  |  |  | 1.6 | 34.88 |  |  |  | -5.7 | 21.74 |  |  |  |  | -1 | 30.2 |  |  |  | 0.7 | 33.26 |  |  |  | -3.4 | 25.88 |  | #N/A
31.0833 | 2011-02-01 | 2:00 | 1.4 | 34.52 | WEEKDAY | On | 1988-02-01 | 2:00 | 7.9 | 46.22 |  |  | 2004-02-01 | 2:00 | -6.8 | 19.76 |  |  | 1995-02-01 | 2:00 | 0.5 | 32.9 |  |  |  |  | -2.4 | 27.68 |  |  |  |  | -14.8 | 5.36 |  |  |  | 2.2 | 35.96 |  |  |  | 3.7 | 38.66 |  |  |  | -3.6 | 25.52 |  |  |  |  | 1.7 | 35.06 |  |  |  | 4 | 39.2 |  |  |  | 0.8 | 33.44 |  | #N/A
31.125 | 2011-02-01 | 3:00 | 2.1 | 35.78 | WEEKDAY | On | 1988-02-01 | 3:00 | 9.2 | 48.56 |  |  | 2004-02-01 | 3:00 | -8.3 | 17.06 |  |  | 1995-02-01 | 3:00 | 1.3 | 34.34 |  |  |  |  | -2.5 | 27.5 |  |  |  |  | -16 | 3.2 |  |  |  | 4.5 | 40.1 |  |  |  | 5.7 | 42.26 |  |  |  | -1.4 | 29.48 |  |  |  |  | 4.4 | 39.92 |  |  |  | 7.3 | 45.14 |  |  |  | 5.1 | 41.18 |  | #N/A
31.1667 | 2011-02-01 | 4:00 | 2.8 | 37.04 | WEEKDAY | On | 1988-02-01 | 4:00 | 10.6 | 51.08 |  |  | 2004-02-01 | 4:00 | -10 | 14 |  |  | 1995-02-01 | 4:00 | 2.2 | 35.96 |  |  |  |  | -2.8 | 26.96 |  |  |  |  | -17.3 | 0.86 |  |  |  | 6.7 | 44.06 |  |  |  | 7.8 | 46.04 |  |  |  | 0.6 | 33.08 |  |  |  |  | 7.2 | 44.96 |  |  |  | 10.6 | 51.08 |  |  |  | 9.4 | 48.92 |  | #N/A
31.2083 | 2011-02-01 | 5:00 | 2.2 | 35.96 | WEEKDAY | On | 1988-02-01 | 5:00 | 10.6 | 51.08 |  |  | 2004-02-01 | 5:00 | -11.5 | 11.3 |  |  | 1995-02-01 | 5:00 | 2.2 | 35.96 |  |  |  |  | -2.8 | 26.96 |  |  |  |  | -17.3 | 0.86 |  |  |  | 5 | 41 |  |  |  | 7.8 | 46.04 |  |  |  | 1.1 | 33.98 |  |  |  |  | 7.2 | 44.96 |  |  |  | 10 | 50 |  |  |  | 9.4 | 48.92 |  | #N/A
31.25 | 2011-02-01 | 6:00 | 1.7 | 35.06 | WEEKDAY | On | 1988-02-01 | 6:00 | 11.7 | 53.06 |  |  | 2004-02-01 | 6:00 | -13 | 8.6 |  |  | 1995-02-01 | 6:00 | 1.7 | 35.06 |  |  |  |  | -3.3 | 26.06 |  |  |  |  | -17.8 | -0.04 |  |  |  | 3.9 | 39.02 |  |  |  | 7.8 | 46.04 |  |  |  | -1.1 | 30.02 |  |  |  |  | 7.2 | 44.96 |  |  |  | 9.4 | 48.92 |  |  |  | 10 | 50 |  | #N/A
31.2917 | 2011-02-01 | 7:00 | 2.2 | 35.96 | WEEKDAY | On | 1988-02-01 | 7:00 | 11.7 | 53.06 |  |  | 2004-02-01 | 7:00 | -14 | 6.8 |  |  | 1995-02-01 | 7:00 | 2.2 | 35.96 |  |  |  |  | -3.3 | 26.06 |  |  |  |  | -17.8 | -0.04 |  |  |  | 1.7 | 35.06 |  |  |  | 7.8 | 46.04 |  |  |  | -2.2 | 28.04 |  |  |  |  | 6.1 | 42.98 |  |  |  | 8.9 | 48.02 |  |  |  | 9.4 | 48.92 |  | #N/A
31.3333 | 2011-02-01 | 8:00 | 3.3 | 37.94 | WEEKDAY | On | 1988-02-01 | 8:00 | 11.7 | 53.06 |  |  | 2004-02-01 | 8:00 | -11 | 12.2 |  |  | 1995-02-01 | 8:00 | 2.8 | 37.04 |  |  |  |  | -2.2 | 28.04 |  |  |  |  | -17.8 | -0.04 |  |  |  | -2.2 | 28.04 |  |  |  | 7.8 | 46.04 |  |  |  | -3.9 | 24.98 |  |  |  |  | 5 | 41 |  |  |  | 8.3 | 46.94 |  |  |  | 9.4 | 48.92 |  | #N/A
31.375 | 2011-02-01 | 9:00 | 4.4 | 39.92 | WEEKDAY | On | 1988-02-01 | 9:00 | 12.8 | 55.04 |  |  | 2004-02-01 | 9:00 | -8 | 17.6 |  |  | 1995-02-01 | 9:00 | 3.9 | 39.02 |  |  |  |  | -1.1 | 30.02 |  |  |  |  | -14.5 | 5.9 |  |  |  | -4.4 | 24.08 |  |  |  | 7.8 | 46.04 |  |  |  | -6.1 | 21.02 |  |  |  |  | 5.6 | 42.08 |  |  |  | 8.3 | 46.94 |  |  |  | 9.4 | 48.92 |  | #N/A
31.4167 | 2011-02-01 | 10:00 | 5 | 41 | WEEKDAY | On | 1988-02-01 | 10:00 | 12.2 | 53.96 |  |  | 2004-02-01 | 10:00 | -6 | 21.2 |  |  | 1995-02-01 | 10:00 | 5 | 41 |  |  |  |  | -0.6 | 30.92 |  |  |  |  | -11.2 | 11.84 |  |  |  | -5 | 23 |  |  |  | 7.8 | 46.04 |  |  |  | -7.8 | 17.96 |  |  |  |  | 5 | 41 |  |  |  | 6.7 | 44.06 |  |  |  | 9.4 | 48.92 |  | #N/A
31.4583 | 2011-02-01 | 11:00 | 6.7 | 44.06 | WEEKDAY | On | 1988-02-01 | 11:00 | 13.3 | 55.94 |  |  | 2004-02-01 | 11:00 | -3 | 26.6 |  |  | 1995-02-01 | 11:00 | 6.7 | 44.06 |  |  |  |  | 0 | 32 |  |  |  |  | -8.9 | 15.98 |  |  |  | -5.6 | 21.92 |  |  |  | 7.8 | 46.04 |  |  |  | -7.2 | 19.04 |  |  |  |  | 4.4 | 39.92 |  |  |  | 4.4 | 39.92 |  |  |  | 9.4 | 48.92 |  | #N/A
31.5 | 2011-02-01 | 12:00 | 7.2 | 44.96 | WEEKDAY | On | 1988-02-01 | 12:00 | 13.9 | 57.02 |  |  | 2004-02-01 | 12:00 | -2 | 28.4 |  |  | 1995-02-01 | 12:00 | 8.9 | 48.02 |  |  |  |  | 0.6 | 33.08 |  |  |  |  | -8.9 | 15.98 |  |  |  | -6.1 | 21.02 |  |  |  | 8.3 | 46.94 |  |  |  | -6.7 | 19.94 |  |  |  |  | 3.3 | 37.94 |  |  |  | 3.9 | 39.02 |  |  |  | 7.2 | 44.96 |  | #N/A
31.5417 | 2011-02-01 | 13:00 | 7.8 | 46.04 | WEEKDAY | On | 1988-02-01 | 13:00 | 15 | 59 |  |  | 2004-02-01 | 13:00 | -1 | 30.2 |  |  | 1995-02-01 | 13:00 | 8.9 | 48.02 |  |  |  |  | 1.1 | 33.98 |  |  |  |  | -7.8 | 17.96 |  |  |  | -5 | 23 |  |  |  | 8.3 | 46.94 |  |  |  | -7.8 | 17.96 |  |  |  |  | 3.3 | 37.94 |  |  |  | 3.3 | 37.94 |  |  |  | 6.7 | 44.06 |  | #N/A
31.5833 | 2011-02-01 | 14:00 | 7.8 | 46.04 | WEEKDAY | On | 1988-02-01 | 14:00 | 15.6 | 60.08 |  |  | 2004-02-01 | 14:00 | -1 | 30.2 |  |  | 1995-02-01 | 14:00 | 8.3 | 46.94 |  |  |  |  | 1.7 | 35.06 |  |  |  |  | -7.8 | 17.96 |  |  |  | -3.3 | 26.06 |  |  |  | 8.9 | 48.02 |  |  |  | -6.7 | 19.94 |  |  |  |  | 3.3 | 37.94 |  |  |  | 3.3 | 37.94 |  |  |  | 6.7 | 44.06 |  | #N/A
31.625 | 2011-02-01 | 15:00 | 8.3 | 46.94 | WEEKDAY | On | 1988-02-01 | 15:00 | 16.1 | 60.98 |  |  | 2004-02-01 | 15:00 | 0 | 32 |  |  | 1995-02-01 | 15:00 | 7.8 | 46.04 |  |  |  |  | 1.7 | 35.06 |  |  |  |  | -6.7 | 19.94 |  |  |  | -3.3 | 26.06 |  |  |  | 8.9 | 48.02 |  |  |  | -5 | 23 |  |  |  |  | 2.8 | 37.04 |  |  |  | 3.3 | 37.94 |  |  |  | 5.6 | 42.08 |  | #N/A
31.6667 | 2011-02-01 | 16:00 | 7.8 | 46.04 | WEEKDAY | On | 1988-02-01 | 16:00 | 15 | 59 |  |  | 2004-02-01 | 16:00 | 0 | 32 |  |  | 1995-02-01 | 16:00 | 7.2 | 44.96 |  |  |  |  | 1.7 | 35.06 |  |  |  |  | -6.2 | 20.84 |  |  |  | -3.3 | 26.06 |  |  |  | 8.9 | 48.02 |  |  |  | -3.9 | 24.98 |  |  |  |  | 2.2 | 35.96 |  |  |  | 3.3 | 37.94 |  |  |  | 5 | 41 |  | #N/A
31.7083 | 2011-02-01 | 17:00 | 7.2 | 44.96 | WEEKDAY | On | 1988-02-01 | 17:00 | 13.3 | 55.94 |  |  | 2004-02-01 | 17:00 | -1 | 30.2 |  |  | 1995-02-01 | 17:00 | 7.2 | 44.96 |  |  |  |  | 0.6 | 33.08 |  |  |  |  | -6.2 | 20.84 |  |  |  | -4.4 | 24.08 |  |  |  | 8.9 | 48.02 |  |  |  | -3.9 | 24.98 |  |  |  |  | 2.2 | 35.96 |  |  |  | 3.9 | 39.02 |  |  |  | 5 | 41 |  | #N/A
31.75 | 2011-02-01 | 18:00 | 7.2 | 44.96 | WEEKDAY | On | 1988-02-01 | 18:00 | 11.7 | 53.06 |  |  | 2004-02-01 | 18:00 | -3 | 26.6 |  |  | 1995-02-01 | 18:00 | 7.2 | 44.96 |  |  |  |  | 0 | 32 |  |  |  |  | -5.6 | 21.92 |  |  |  | -6.1 | 21.02 |  |  |  | 8.3 | 46.94 |  |  |  | -3.9 | 24.98 |  |  |  |  | 1.1 | 33.98 |  |  |  | 3.9 | 39.02 |  |  |  | 4.4 | 39.92 |  | #N/A
31.7917 | 2011-02-01 | 19:00 | 6.7 | 44.06 | WEEKDAY | On | 1988-02-01 | 19:00 | 11.1 | 51.98 |  |  | 2004-02-01 | 19:00 | -3 | 26.6 |  |  | 1995-02-01 | 19:00 | 6.1 | 42.98 |  |  |  |  | -1.1 | 30.02 |  |  |  |  | -5.6 | 21.92 |  |  |  | -7.2 | 19.04 |  |  |  | 8.3 | 46.94 |  |  |  | -3.3 | 26.06 |  |  |  |  | 0.6 | 33.08 |  |  |  | 2.2 | 35.96 |  |  |  | 3.3 | 37.94 |  | #N/A
31.8333 | 2011-02-01 | 20:00 | 6.7 | 44.06 | WEEKDAY | On | 1988-02-01 | 20:00 | 10 | 50 |  |  | 2004-02-01 | 20:00 | -4 | 24.8 |  |  | 1995-02-01 | 20:00 | 5.6 | 42.08 |  |  |  |  | -0.6 | 30.92 |  |  |  |  | -5.6 | 21.92 |  |  |  | -7.8 | 17.96 |  |  |  | 7.8 | 46.04 |  |  |  | -3.9 | 24.98 |  |  |  |  | 0.6 | 33.08 |  |  |  | 1.7 | 35.06 |  |  |  | 2.8 | 37.04 |  | #N/A
31.875 | 2011-02-01 | 21:00 | 6.7 | 44.06 | WEEKDAY | On | 1988-02-01 | 21:00 | 9.4 | 48.92 |  |  | 2004-02-01 | 21:00 | -5 | 23 |  |  | 1995-02-01 | 21:00 | 5.6 | 42.08 |  |  |  |  | -0.6 | 30.92 |  |  |  |  | -5.6 | 21.92 |  |  |  | -8.3 | 17.06 |  |  |  | 8.3 | 46.94 |  |  |  | -5 | 23 |  |  |  |  | 0.6 | 33.08 |  |  |  | 1.7 | 35.06 |  |  |  | 2.2 | 35.96 |  | #N/A
31.9167 | 2011-02-01 | 22:00 | 6.7 | 44.06 | WEEKDAY | On | 1988-02-01 | 22:00 | 10 | 50 |  |  | 2004-02-01 | 22:00 | -5 | 23 |  |  | 1995-02-01 | 22:00 | 5 | 41 |  |  |  |  | -1.1 | 30.02 |  |  |  |  | -5.6 | 21.92 |  |  |  | -8.3 | 17.06 |  |  |  | 8.3 | 46.94 |  |  |  | -5.6 | 21.92 |  |  |  |  | 0.6 | 33.08 |  |  |  | 1.1 | 33.98 |  |  |  | 1.7 | 35.06 |  | #N/A
31.9583 | 2011-02-01 | 23:00 | 6.1 | 42.98 | WEEKDAY | On | 1988-02-01 | 23:00 | 10 | 50 |  |  | 2004-02-01 | 23:00 | -4 | 24.8 |  |  | 1995-02-01 | 23:00 | 4.4 | 39.92 |  |  |  |  | -1.7 | 28.94 |  |  |  |  | -6.2 | 20.84 |  |  |  | -8.3 | 17.06 |  |  |  | 8.3 | 46.94 |  |  |  | -5.6 | 21.92 |  |  |  |  | 0.6 | 33.08 |  |  |  | 0.6 | 33.08 |  |  |  | 0.6 | 33.08 |  | #N/A
32 | 2011-02-01 | 24:00 | 6.1 | 42.98 | WEEKDAY | On | 1988-02-01 | 24:00 | 10.6 | 51.08 |  |  | 2004-02-01 | 24:00 | -6 | 21.2 |  |  | 1995-02-01 | 24:00 | 4.4 | 39.92 |  |  |  |  | -1.7 | 28.94 |  |  |  |  | -6.2 | 20.84 |  |  |  | -8.9 | 15.98 |  |  |  | 8.3 | 46.94 |  |  |  | -5.6 | 21.92 |  |  |  |  | 0 | 32 |  |  |  | 0.6 | 33.08 |  |  |  | -0.6 | 30.92 |  | #N/A
32.0417 | 2011-02-02 | 1:00 | 5.6 | 42.08 | WEEKDAY | On | 1988-02-02 | 1:00 | 10 | 50 |  |  | 2004-02-02 | 1:00 | -6 | 21.2 |  |  | 1995-02-02 | 1:00 | 3.9 | 39.02 |  |  |  |  | -2.2 | 28.04 |  |  |  |  | -6.2 | 20.84 |  |  |  | -9.4 | 15.08 |  |  |  | 8.9 | 48.02 |  |  |  | -6.1 | 21.02 |  |  |  |  | 0 | 32 |  |  |  | 0.6 | 33.08 |  |  |  | -1.1 | 30.02 |  | #N/A
32.0833 | 2011-02-02 | 2:00 | 5.6 | 42.08 | WEEKDAY | On | 1988-02-02 | 2:00 | 9.4 | 48.92 |  |  | 2004-02-02 | 2:00 | -6 | 21.2 |  |  | 1995-02-02 | 2:00 | 3.3 | 37.94 |  |  |  |  | -3.3 | 26.06 |  |  |  |  | -6.2 | 20.84 |  |  |  | -9.4 | 15.08 |  |  |  | 9.4 | 48.92 |  |  |  | -7.8 | 17.96 |  |  |  |  | 0 | 32 |  |  |  | 1.1 | 33.98 |  |  |  | -1.1 | 30.02 |  | #N/A
32.125 | 2011-02-02 | 3:00 | 5.6 | 42.08 | WEEKDAY | On | 1988-02-02 | 3:00 | 9.4 | 48.92 |  |  | 2004-02-02 | 3:00 | -6 | 21.2 |  |  | 1995-02-02 | 3:00 | 3.9 | 39.02 |  |  |  |  | -3.9 | 24.98 |  |  |  |  | -6.2 | 20.84 |  |  |  | -9.4 | 15.08 |  |  |  | 9.4 | 48.92 |  |  |  | -9.4 | 15.08 |  |  |  |  | 0 | 32 |  |  |  | 1.1 | 33.98 |  |  |  | -2.2 | 28.04 |  | #N/A
32.1667 | 2011-02-02 | 4:00 | 5 | 41 | WEEKDAY | On | 1988-02-02 | 4:00 | 10 | 50 |  |  | 2004-02-02 | 4:00 | -6 | 21.2 |  |  | 1995-02-02 | 4:00 | 4.4 | 39.92 |  |  |  |  | -4.4 | 24.08 |  |  |  |  | -6.2 | 20.84 |  |  |  | -10 | 14 |  |  |  | 9.4 | 48.92 |  |  |  | -10.6 | 12.92 |  |  |  |  | 0 | 32 |  |  |  | 1.1 | 33.98 |  |  |  | -2.8 | 26.96 |  | #N/A
32.2083 | 2011-02-02 | 5:00 | 5 | 41 | WEEKDAY | On | 1988-02-02 | 5:00 | 13.9 | 57.02 |  |  | 2004-02-02 | 5:00 | -7 | 19.4 |  |  | 1995-02-02 | 5:00 | 5 | 41 |  |  |  |  | -5 | 23 |  |  |  |  | -6.2 | 20.84 |  |  |  | -10 | 14 |  |  |  | 9.4 | 48.92 |  |  |  | -10.6 | 12.92 |  |  |  |  | -0.6 | 30.92 |  |  |  | 0 | 32 |  |  |  | -3.3 | 26.06 |  | #N/A
32.25 | 2011-02-02 | 6:00 | 4.4 | 39.92 | WEEKDAY | On | 1988-02-02 | 6:00 | 14.4 | 57.92 |  |  | 2004-02-02 | 6:00 | -7 | 19.4 |  |  | 1995-02-02 | 6:00 | 4.4 | 39.92 |  |  |  |  | -5.6 | 21.92 |  |  |  |  | -6.2 | 20.84 |  |  |  | -9.4 | 15.08 |  |  |  | 10 | 50 |  |  |  | -12.2 | 10.04 |  |  |  |  | -1.1 | 30.02 |  |  |  | -1.1 | 30.02 |  |  |  | -4.4 | 24.08 |  | #N/A
32.2917 | 2011-02-02 | 7:00 | 3.3 | 37.94 | WEEKDAY | On | 1988-02-02 | 7:00 | 14.4 | 57.92 |  |  | 2004-02-02 | 7:00 | -6 | 21.2 |  |  | 1995-02-02 | 7:00 | 3.9 | 39.02 |  |  |  |  | -5.6 | 21.92 |  |  |  |  | -6.6 | 20.12 |  |  |  | -11.1 | 12.02 |  |  |  | 8.9 | 48.02 |  |  |  | -11.7 | 10.94 |  |  |  |  | -0.6 | 30.92 |  |  |  | -1.7 | 28.94 |  |  |  | -5 | 23 |  | #N/A
32.3333 | 2011-02-02 | 8:00 | 3.3 | 37.94 | WEEKDAY | On | 1988-02-02 | 8:00 | 14.4 | 57.92 |  |  | 2004-02-02 | 8:00 | -6 | 21.2 |  |  | 1995-02-02 | 8:00 | 3.9 | 39.02 |  |  |  |  | -5 | 23 |  |  |  |  | -6.2 | 20.84 |  |  |  | -10.6 | 12.92 |  |  |  | 6.1 | 42.98 |  |  |  | -12.8 | 8.96 |  |  |  |  | -1.1 | 30.02 |  |  |  | -2.2 | 28.04 |  |  |  | -5.6 | 21.92 |  | #N/A
32.375 | 2011-02-02 | 9:00 | 3.3 | 37.94 | WEEKDAY | On | 1988-02-02 | 9:00 | 14.4 | 57.92 |  |  | 2004-02-02 | 9:00 | -4 | 24.8 |  |  | 1995-02-02 | 9:00 | 3.9 | 39.02 |  |  |  |  | -4.4 | 24.08 |  |  |  |  | -5.6 | 21.92 |  |  |  | -10 | 14 |  |  |  | 5 | 41 |  |  |  | -10.6 | 12.92 |  |  |  |  | -1.7 | 28.94 |  |  |  | -2.2 | 28.04 |  |  |  | -6.1 | 21.02 |  | #N/A
32.4167 | 2011-02-02 | 10:00 | 4.4 | 39.92 | WEEKDAY | On | 1988-02-02 | 10:00 | 14.4 | 57.92 |  |  | 2004-02-02 | 10:00 | -3 | 26.6 |  |  | 1995-02-02 | 10:00 | 5 | 41 |  |  |  |  | -4.4 | 24.08 |  |  |  |  | -5 | 23 |  |  |  | -8.3 | 17.06 |  |  |  | 2.8 | 37.04 |  |  |  | -8.9 | 15.98 |  |  |  |  | -1.7 | 28.94 |  |  |  | -2.8 | 26.96 |  |  |  | -6.7 | 19.94 |  | #N/A
32.4583 | 2011-02-02 | 11:00 | 4.4 | 39.92 | WEEKDAY | On | 1988-02-02 | 11:00 | 13.9 | 57.02 |  |  | 2004-02-02 | 11:00 | -1 | 30.2 |  |  | 1995-02-02 | 11:00 | 5.6 | 42.08 |  |  |  |  | -3.9 | 24.98 |  |  |  |  | -4.1 | 24.62 |  |  |  | -5 | 23 |  |  |  | 1.7 | 35.06 |  |  |  | -6.1 | 21.02 |  |  |  |  | -2.2 | 28.04 |  |  |  | -3.3 | 26.06 |  |  |  | -6.7 | 19.94 |  | #N/A
32.5 | 2011-02-02 | 12:00 | 5 | 41 | WEEKDAY | On | 1988-02-02 | 12:00 | 15 | 59 |  |  | 2004-02-02 | 12:00 | 1 | 33.8 |  |  | 1995-02-02 | 12:00 | 6.1 | 42.98 |  |  |  |  | -3.3 | 26.06 |  |  |  |  | -3.4 | 25.88 |  |  |  | -1.7 | 28.94 |  |  |  | 1.7 | 35.06 |  |  |  | -4.4 | 24.08 |  |  |  |  | -2.2 | 28.04 |  |  |  | -3.3 | 26.06 |  |  |  | -6.7 | 19.94 |  | #N/A
32.5417 | 2011-02-02 | 13:00 | 5 | 41 | WEEKDAY | On | 1988-02-02 | 13:00 | 14.4 | 57.92 |  |  | 2004-02-02 | 13:00 | 3 | 37.4 |  |  | 1995-02-02 | 13:00 | 6.7 | 44.06 |  |  |  |  | -3.3 | 26.06 |  |  |  |  | -2.8 | 26.96 |  |  |  | 0 | 32 |  |  |  | 0.6 | 33.08 |  |  |  | -2.8 | 26.96 |  |  |  |  | -2.8 | 26.96 |  |  |  | -3.3 | 26.06 |  |  |  | -6.7 | 19.94 |  | #N/A
32.5833 | 2011-02-02 | 14:00 | 5 | 41 | WEEKDAY | On | 1988-02-02 | 14:00 | 14.4 | 57.92 |  |  | 2004-02-02 | 14:00 | 3 | 37.4 |  |  | 1995-02-02 | 14:00 | 5.6 | 42.08 |  |  |  |  | -2.8 | 26.96 |  |  |  |  | -2.8 | 26.96 |  |  |  | 1.1 | 33.98 |  |  |  | -0.6 | 30.92 |  |  |  | -1.7 | 28.94 |  |  |  |  | -3.3 | 26.06 |  |  |  | -3.9 | 24.98 |  |  |  | -6.7 | 19.94 |  | #N/A
32.625 | 2011-02-02 | 15:00 | 3.9 | 39.02 | WEEKDAY | On | 1988-02-02 | 15:00 | 11.1 | 51.98 |  |  | 2004-02-02 | 15:00 | 2 | 35.6 |  |  | 1995-02-02 | 15:00 | 5 | 41 |  |  |  |  | -2.2 | 28.04 |  |  |  |  | -2.8 | 26.96 |  |  |  | -0.6 | 30.92 |  |  |  | -0.6 | 30.92 |  |  |  | -1.1 | 30.02 |  |  |  |  | -3.3 | 26.06 |  |  |  | -4.4 | 24.08 |  |  |  | -6.7 | 19.94 |  | #N/A
32.6667 | 2011-02-02 | 16:00 | 3.3 | 37.94 | WEEKDAY | On | 1988-02-02 | 16:00 | 7.8 | 46.04 |  |  | 2004-02-02 | 16:00 | 3 | 37.4 |  |  | 1995-02-02 | 16:00 | 4.4 | 39.92 |  |  |  |  | -2.2 | 28.04 |  |  |  |  | -2.8 | 26.96 |  |  |  | -1.1 | 30.02 |  |  |  | -1.1 | 30.02 |  |  |  | -0.6 | 30.92 |  |  |  |  | -3.3 | 26.06 |  |  |  | -4.4 | 24.08 |  |  |  | -7.2 | 19.04 |  | #N/A
32.7083 | 2011-02-02 | 17:00 | 2.8 | 37.04 | WEEKDAY | On | 1988-02-02 | 17:00 | 6.1 | 42.98 |  |  | 2004-02-02 | 17:00 | 0 | 32 |  |  | 1995-02-02 | 17:00 | 2.8 | 37.04 |  |  |  |  | -2.8 | 26.96 |  |  |  |  | -3.4 | 25.88 |  |  |  | -1.7 | 28.94 |  |  |  | -1.7 | 28.94 |  |  |  | 0 | 32 |  |  |  |  | -3.9 | 24.98 |  |  |  | -4.4 | 24.08 |  |  |  | -8.3 | 17.06 |  | #N/A
32.75 | 2011-02-02 | 18:00 | 1.7 | 35.06 | WEEKDAY | On | 1988-02-02 | 18:00 | 5 | 41 |  |  | 2004-02-02 | 18:00 | -2 | 28.4 |  |  | 1995-02-02 | 18:00 | 1.7 | 35.06 |  |  |  |  | -3.9 | 24.98 |  |  |  |  | -4.7 | 23.54 |  |  |  | -2.2 | 28.04 |  |  |  | -2.2 | 28.04 |  |  |  | 0.6 | 33.08 |  |  |  |  | -4.4 | 24.08 |  |  |  | -4.4 | 24.08 |  |  |  | -8.9 | 15.98 |  | #N/A
32.7917 | 2011-02-02 | 19:00 | 0.6 | 33.08 | WEEKDAY | On | 1988-02-02 | 19:00 | 4.4 | 39.92 |  |  | 2004-02-02 | 19:00 | -1 | 30.2 |  |  | 1995-02-02 | 19:00 | 1.1 | 33.98 |  |  |  |  | -3.9 | 24.98 |  |  |  |  | -6.2 | 20.84 |  |  |  | -1.7 | 28.94 |  |  |  | -2.8 | 26.96 |  |  |  | 0.6 | 33.08 |  |  |  |  | -4.4 | 24.08 |  |  |  | -5 | 23 |  |  |  | -10.6 | 12.92 |  | #N/A
32.8333 | 2011-02-02 | 20:00 | -0.6 | 30.92 | WEEKDAY | On | 1988-02-02 | 20:00 | 3.9 | 39.02 |  |  | 2004-02-02 | 20:00 | -3 | 26.6 |  |  | 1995-02-02 | 20:00 | -0.6 | 30.92 |  |  |  |  | -4.4 | 24.08 |  |  |  |  | -6.7 | 19.94 |  |  |  | -1.7 | 28.94 |  |  |  | -3.3 | 26.06 |  |  |  | 1.1 | 33.98 |  |  |  |  | -4.4 | 24.08 |  |  |  | -5 | 23 |  |  |  | -11.7 | 10.94 |  | #N/A
32.875 | 2011-02-02 | 21:00 | -1.7 | 28.94 | WEEKDAY | On | 1988-02-02 | 21:00 | 3.9 | 39.02 |  |  | 2004-02-02 | 21:00 | -4 | 24.8 |  |  | 1995-02-02 | 21:00 | -1.7 | 28.94 |  |  |  |  | -5.6 | 21.92 |  |  |  |  | -7.8 | 17.96 |  |  |  | -2.2 | 28.04 |  |  |  | -3.9 | 24.98 |  |  |  | 0.6 | 33.08 |  |  |  |  | -5 | 23 |  |  |  | -5.6 | 21.92 |  |  |  | -12.8 | 8.96 |  | #N/A
32.9167 | 2011-02-02 | 22:00 | -2.2 | 28.04 | WEEKDAY | On | 1988-02-02 | 22:00 | 2.8 | 37.04 |  |  | 2004-02-02 | 22:00 | -3 | 26.6 |  |  | 1995-02-02 | 22:00 | -2.2 | 28.04 |  |  |  |  | -5.6 | 21.92 |  |  |  |  | -9.5 | 14.9 |  |  |  | -2.2 | 28.04 |  |  |  | -4.4 | 24.08 |  |  |  | 1.1 | 33.98 |  |  |  |  | -4.4 | 24.08 |  |  |  | -5 | 23 |  |  |  | -14.4 | 6.08 |  | #N/A
32.9583 | 2011-02-02 | 23:00 | -3.3 | 26.06 | WEEKDAY | On | 1988-02-02 | 23:00 | 2.2 | 35.96 |  |  | 2004-02-02 | 23:00 | -4 | 24.8 |  |  | 1995-02-02 | 23:00 | -2.8 | 26.96 |  |  |  |  | -6.1 | 21.02 |  |  |  |  | -10 | 14 |  |  |  | -1.7 | 28.94 |  |  |  | -5 | 23 |  |  |  | 1.1 | 33.98 |  |  |  |  | -4.4 | 24.08 |  |  |  | -5 | 23 |  |  |  | -16.7 | 1.94 |  | #N/A
33 | 2011-02-02 | 24:00 | -4.4 | 24.08 | WEEKDAY | On | 1988-02-02 | 24:00 | 2.2 | 35.96 |  |  | 2004-02-02 | 24:00 | -7 | 19.4 |  |  | 1995-02-02 | 24:00 | -4.4 | 24.08 |  |  |  |  | -7.2 | 19.04 |  |  |  |  | -10.6 | 12.92 |  |  |  | -1.7 | 28.94 |  |  |  | -5.6 | 21.92 |  |  |  | 1.1 | 33.98 |  |  |  |  | -4.4 | 24.08 |  |  |  | -5.6 | 21.92 |  |  |  | -18.3 | -0.94 |  | #N/A
33.0417 | 2011-02-03 | 1:00 | -5 | 23 | WEEKDAY | On | 1988-02-03 | 1:00 | 1.7 | 35.06 |  |  | 2004-02-03 | 1:00 | -7 | 19.4 |  |  | 1995-02-03 | 1:00 | -5 | 23 |  |  |  |  | -7.2 | 19.04 |  |  |  |  | -11.2 | 11.84 |  |  |  | -1.1 | 30.02 |  |  |  | -6.7 | 19.94 |  |  |  | 0.6 | 33.08 |  |  |  |  | -5 | 23 |  |  |  | -6.1 | 21.02 |  |  |  | -20.6 | -5.08 |  | #N/A
33.0833 | 2011-02-03 | 2:00 | -5.6 | 21.92 | WEEKDAY | On | 1988-02-03 | 2:00 | 1.1 | 33.98 |  |  | 2004-02-03 | 2:00 | -8 | 17.6 |  |  | 1995-02-03 | 2:00 | -5.6 | 21.92 |  |  |  |  | -7.2 | 19.04 |  |  |  |  | -11.2 | 11.84 |  |  |  | -0.6 | 30.92 |  |  |  | -7.2 | 19.04 |  |  |  | 0.6 | 33.08 |  |  |  |  | -5 | 23 |  |  |  | -6.7 | 19.94 |  |  |  | -20.6 | -5.08 |  | #N/A
33.125 | 2011-02-03 | 3:00 | -6.1 | 21.02 | WEEKDAY | On | 1988-02-03 | 3:00 | 0.6 | 33.08 |  |  | 2004-02-03 | 3:00 | -7 | 19.4 |  |  | 1995-02-03 | 3:00 | -6.1 | 21.02 |  |  |  |  | -7.2 | 19.04 |  |  |  |  | -11.2 | 11.84 |  |  |  | 0 | 32 |  |  |  | -8.3 | 17.06 |  |  |  | -0.6 | 30.92 |  |  |  |  | -6.7 | 19.94 |  |  |  | -8.3 | 17.06 |  |  |  | -21.7 | -7.06 |  | #N/A
33.1667 | 2011-02-03 | 4:00 | -6.7 | 19.94 | WEEKDAY | On | 1988-02-03 | 4:00 | 0 | 32 |  |  | 2004-02-03 | 4:00 | -8 | 17.6 |  |  | 1995-02-03 | 4:00 | -7.2 | 19.04 |  |  |  |  | -6.7 | 19.94 |  |  |  |  | -11.7 | 10.94 |  |  |  | 0.6 | 33.08 |  |  |  | -8.9 | 15.98 |  |  |  | -0.6 | 30.92 |  |  |  |  | -7.2 | 19.04 |  |  |  | -9.4 | 15.08 |  |  |  | -19.4 | -2.92 |  | #N/A
33.2083 | 2011-02-03 | 5:00 | -7.2 | 19.04 | WEEKDAY | On | 1988-02-03 | 5:00 | -0.6 | 30.92 |  |  | 2004-02-03 | 5:00 | -4 | 24.8 |  |  | 1995-02-03 | 5:00 | -7.2 | 19.04 |  |  |  |  | -6.1 | 21.02 |  |  |  |  | -11.7 | 10.94 |  |  |  | 0.6 | 33.08 |  |  |  | -9.4 | 15.08 |  |  |  | -1.1 | 30.02 |  |  |  |  | -6.7 | 19.94 |  |  |  | -10 | 14 |  |  |  | -16.7 | 1.94 |  | #N/A
33.25 | 2011-02-03 | 6:00 | -7.8 | 17.96 | WEEKDAY | On | 1988-02-03 | 6:00 | -1.1 | 30.02 |  |  | 2004-02-03 | 6:00 | -3 | 26.6 |  |  | 1995-02-03 | 6:00 | -7.8 | 17.96 |  |  |  |  | -7.2 | 19.04 |  |  |  |  | -11.7 | 10.94 |  |  |  | 0.6 | 33.08 |  |  |  | -10.6 | 12.92 |  |  |  | -1.1 | 30.02 |  |  |  |  | -6.7 | 19.94 |  |  |  | -10 | 14 |  |  |  | -17.8 | -0.04 |  | #N/A
33.2917 | 2011-02-03 | 7:00 | -7.8 | 17.96 | WEEKDAY | On | 1988-02-03 | 7:00 | -1.7 | 28.94 |  |  | 2004-02-03 | 7:00 | -3 | 26.6 |  |  | 1995-02-03 | 7:00 | -7.8 | 17.96 |  |  |  |  | -6.7 | 19.94 |  |  |  |  | -12.3 | 9.86 |  |  |  | 0.6 | 33.08 |  |  |  | -10.6 | 12.92 |  |  |  | -0.6 | 30.92 |  |  |  |  | -7.2 | 19.04 |  |  |  | -10 | 14 |  |  |  | -18.3 | -0.94 |  | #N/A
33.3333 | 2011-02-03 | 8:00 | -7.2 | 19.04 | WEEKDAY | On | 1988-02-03 | 8:00 | -1.7 | 28.94 |  |  | 2004-02-03 | 8:00 | -3 | 26.6 |  |  | 1995-02-03 | 8:00 | -7.2 | 19.04 |  |  |  |  | -5.6 | 21.92 |  |  |  |  | -12.3 | 9.86 |  |  |  | 1.1 | 33.98 |  |  |  | -11.1 | 12.02 |  |  |  | 0 | 32 |  |  |  |  | -7.8 | 17.96 |  |  |  | -9.4 | 15.08 |  |  |  | -18.9 | -2.02 |  | #N/A
33.375 | 2011-02-03 | 9:00 | -6.7 | 19.94 | WEEKDAY | On | 1988-02-03 | 9:00 | -1.7 | 28.94 |  |  | 2004-02-03 | 9:00 | -2 | 28.4 |  |  | 1995-02-03 | 9:00 | -6.1 | 21.02 |  |  |  |  | -4.4 | 24.08 |  |  |  |  | -11.7 | 10.94 |  |  |  | 1.1 | 33.98 |  |  |  | -10 | 14 |  |  |  | 0.6 | 33.08 |  |  |  |  | -7.8 | 17.96 |  |  |  | -9.4 | 15.08 |  |  |  | -17.8 | -0.04 |  | #N/A
33.4167 | 2011-02-03 | 10:00 | -5 | 23 | WEEKDAY | On | 1988-02-03 | 10:00 | 0 | 32 |  |  | 2004-02-03 | 10:00 | -1 | 30.2 |  |  | 1995-02-03 | 10:00 | -5 | 23 |  |  |  |  | -3.9 | 24.98 |  |  |  |  | -11.2 | 11.84 |  |  |  | 1.1 | 33.98 |  |  |  | -8.3 | 17.06 |  |  |  | 0.6 | 33.08 |  |  |  |  | -6.7 | 19.94 |  |  |  | -7.8 | 17.96 |  |  |  | -16.7 | 1.94 |  | #N/A
33.4583 | 2011-02-03 | 11:00 | -4.4 | 24.08 | WEEKDAY | On | 1988-02-03 | 11:00 | 0.6 | 33.08 |  |  | 2004-02-03 | 11:00 | 1 | 33.8 |  |  | 1995-02-03 | 11:00 | -2.8 | 26.96 |  |  |  |  | -3.3 | 26.06 |  |  |  |  | -10.6 | 12.92 |  |  |  | 1.1 | 33.98 |  |  |  | -8.3 | 17.06 |  |  |  | 0.6 | 33.08 |  |  |  |  | -5.6 | 21.92 |  |  |  | -6.7 | 19.94 |  |  |  | -15.6 | 3.92 |  | #N/A
33.5 | 2011-02-03 | 12:00 | -2.8 | 26.96 | WEEKDAY | On | 1988-02-03 | 12:00 | 1.1 | 33.98 |  |  | 2004-02-03 | 12:00 | 2 | 35.6 |  |  | 1995-02-03 | 12:00 | -2.2 | 28.04 |  |  |  |  | -2.2 | 28.04 |  |  |  |  | -10.6 | 12.92 |  |  |  | 1.1 | 33.98 |  |  |  | -6.7 | 19.94 |  |  |  | 1.1 | 33.98 |  |  |  |  | -4.4 | 24.08 |  |  |  | -5.6 | 21.92 |  |  |  | -15 | 5 |  | #N/A
33.5417 | 2011-02-03 | 13:00 | -1.1 | 30.02 | WEEKDAY | On | 1988-02-03 | 13:00 | 1.1 | 33.98 |  |  | 2004-02-03 | 13:00 | 2 | 35.6 |  |  | 1995-02-03 | 13:00 | -0.6 | 30.92 |  |  |  |  | -1.1 | 30.02 |  |  |  |  | -9.5 | 14.9 |  |  |  | 1.7 | 35.06 |  |  |  | -5.6 | 21.92 |  |  |  | 1.7 | 35.06 |  |  |  |  | -2.8 | 26.96 |  |  |  | -5 | 23 |  |  |  | -14.4 | 6.08 |  | #N/A
33.5833 | 2011-02-03 | 14:00 | -0.6 | 30.92 | WEEKDAY | On | 1988-02-03 | 14:00 | 1.1 | 33.98 |  |  | 2004-02-03 | 14:00 | 1 | 33.8 |  |  | 1995-02-03 | 14:00 | -0.6 | 30.92 |  |  |  |  | -2.2 | 28.04 |  |  |  |  | -9.5 | 14.9 |  |  |  | 2.2 | 35.96 |  |  |  | -5.6 | 21.92 |  |  |  | 1.7 | 35.06 |  |  |  |  | -1.7 | 28.94 |  |  |  | -5 | 23 |  |  |  | -13.9 | 6.98 |  | #N/A
33.625 | 2011-02-03 | 15:00 | 0 | 32 | WEEKDAY | On | 1988-02-03 | 15:00 | 1.1 | 33.98 |  |  | 2004-02-03 | 15:00 | 1 | 33.8 |  |  | 1995-02-03 | 15:00 | -1.7 | 28.94 |  |  |  |  | -2.2 | 28.04 |  |  |  |  | -8.9 | 15.98 |  |  |  | 2.8 | 37.04 |  |  |  | -5 | 23 |  |  |  | 1.7 | 35.06 |  |  |  |  | -1.7 | 28.94 |  |  |  | -3.9 | 24.98 |  |  |  | -13.3 | 8.06 |  | #N/A
33.6667 | 2011-02-03 | 16:00 | 0 | 32 | WEEKDAY | On | 1988-02-03 | 16:00 | 0 | 32 |  |  | 2004-02-03 | 16:00 | 1 | 33.8 |  |  | 1995-02-03 | 16:00 | -2.2 | 28.04 |  |  |  |  | -1.7 | 28.94 |  |  |  |  | -8.9 | 15.98 |  |  |  | 2.8 | 37.04 |  |  |  | -4.4 | 24.08 |  |  |  | 1.7 | 35.06 |  |  |  |  | -2.2 | 28.04 |  |  |  | -3.3 | 26.06 |  |  |  | -13.3 | 8.06 |  | #N/A
33.7083 | 2011-02-03 | 17:00 | -1.1 | 30.02 | WEEKDAY | On | 1988-02-03 | 17:00 | 0 | 32 |  |  | 2004-02-03 | 17:00 | 1 | 33.8 |  |  | 1995-02-03 | 17:00 | -2.8 | 26.96 |  |  |  |  | -1.7 | 28.94 |  |  |  |  | -8.9 | 15.98 |  |  |  | 3.3 | 37.94 |  |  |  | -4.4 | 24.08 |  |  |  | 1.1 | 33.98 |  |  |  |  | -2.8 | 26.96 |  |  |  | -2.8 | 26.96 |  |  |  | -13.9 | 6.98 |  | #N/A
33.75 | 2011-02-03 | 18:00 | -1.7 | 28.94 | WEEKDAY | On | 1988-02-03 | 18:00 | 0 | 32 |  |  | 2004-02-03 | 18:00 | 1 | 33.8 |  |  | 1995-02-03 | 18:00 | -2.8 | 26.96 |  |  |  |  | -1.7 | 28.94 |  |  |  |  | -9.5 | 14.9 |  |  |  | 3.9 | 39.02 |  |  |  | -5 | 23 |  |  |  | 1.1 | 33.98 |  |  |  |  | -2.8 | 26.96 |  |  |  | -2.8 | 26.96 |  |  |  | -14.4 | 6.08 |  | #N/A
33.7917 | 2011-02-03 | 19:00 | -2.2 | 28.04 | WEEKDAY | On | 1988-02-03 | 19:00 | 1.1 | 33.98 |  |  | 2004-02-03 | 19:00 | 1 | 33.8 |  |  | 1995-02-03 | 19:00 | -2.8 | 26.96 |  |  |  |  | -1.7 | 28.94 |  |  |  |  | -10 | 14 |  |  |  | 3.9 | 39.02 |  |  |  | -5 | 23 |  |  |  | 1.1 | 33.98 |  |  |  |  | -3.3 | 26.06 |  |  |  | -2.2 | 28.04 |  |  |  | -15 | 5 |  | #N/A
33.8333 | 2011-02-03 | 20:00 | -2.2 | 28.04 | WEEKDAY | On | 1988-02-03 | 20:00 | 1.1 | 33.98 |  |  | 2004-02-03 | 20:00 | 2 | 35.6 |  |  | 1995-02-03 | 20:00 | -2.8 | 26.96 |  |  |  |  | -2.8 | 26.96 |  |  |  |  | -10.6 | 12.92 |  |  |  | 5 | 41 |  |  |  | -4.4 | 24.08 |  |  |  | 1.1 | 33.98 |  |  |  |  | -3.9 | 24.98 |  |  |  | -2.2 | 28.04 |  |  |  | -14.4 | 6.08 |  | #N/A
33.875 | 2011-02-03 | 21:00 | -1.7 | 28.94 | WEEKDAY | On | 1988-02-03 | 21:00 | 1.1 | 33.98 |  |  | 2004-02-03 | 21:00 | 2 | 35.6 |  |  | 1995-02-03 | 21:00 | -1.7 | 28.94 |  |  |  |  | -3.3 | 26.06 |  |  |  |  | -11.2 | 11.84 |  |  |  | 5.6 | 42.08 |  |  |  | -2.2 | 28.04 |  |  |  | 0.6 | 33.08 |  |  |  |  | -3.3 | 26.06 |  |  |  | -2.2 | 28.04 |  |  |  | -13.9 | 6.98 |  | #N/A
33.9167 | 2011-02-03 | 22:00 | -1.7 | 28.94 | WEEKDAY | On | 1988-02-03 | 22:00 | 0.6 | 33.08 |  |  | 2004-02-03 | 22:00 | 2 | 35.6 |  |  | 1995-02-03 | 22:00 | -1.1 | 30.02 |  |  |  |  | -2.8 | 26.96 |  |  |  |  | -11.7 | 10.94 |  |  |  | 5 | 41 |  |  |  | -1.7 | 28.94 |  |  |  | 1.1 | 33.98 |  |  |  |  | -3.9 | 24.98 |  |  |  | -2.2 | 28.04 |  |  |  | -13.9 | 6.98 |  | #N/A
33.9583 | 2011-02-03 | 23:00 | -1.1 | 30.02 | WEEKDAY | On | 1988-02-03 | 23:00 | 0.6 | 33.08 |  |  | 2004-02-03 | 23:00 | 2 | 35.6 |  |  | 1995-02-03 | 23:00 | -0.6 | 30.92 |  |  |  |  | -3.3 | 26.06 |  |  |  |  | -12.3 | 9.86 |  |  |  | 5.6 | 42.08 |  |  |  | -1.7 | 28.94 |  |  |  | 1.7 | 35.06 |  |  |  |  | -4.4 | 24.08 |  |  |  | -1.7 | 28.94 |  |  |  | -13.3 | 8.06 |  | #N/A
34 | 2011-02-03 | 24:00 | -1.1 | 30.02 | WEEKDAY | On | 1988-02-03 | 24:00 | 1.1 | 33.98 |  |  | 2004-02-03 | 24:00 | 2 | 35.6 |  |  | 1995-02-03 | 24:00 | -0.6 | 30.92 |  |  |  |  | -2.8 | 26.96 |  |  |  |  | -12.8 | 8.96 |  |  |  | 5.6 | 42.08 |  |  |  | -1.7 | 28.94 |  |  |  | 2.2 | 35.96 |  |  |  |  | -4.4 | 24.08 |  |  |  | -2.2 | 28.04 |  |  |  | -13.3 | 8.06 |  | #N/A
34.0417 | 2011-02-04 | 1:00 | -2.2 | 28.04 | WEEKDAY | On | 1988-02-04 | 1:00 | 1.1 | 33.98 |  |  | 2004-02-04 | 1:00 | 2 | 35.6 |  |  | 1995-02-04 | 1:00 | -0.6 | 30.92 |  |  |  |  | -2.2 | 28.04 |  |  |  |  | -13.4 | 7.88 |  |  |  | 5.6 | 42.08 |  |  |  | -2.2 | 28.04 |  |  |  | 0.6 | 33.08 |  |  |  |  | -3.9 | 24.98 |  |  |  | -1.7 | 28.94 |  |  |  | -13.3 | 8.06 |  | #N/A
34.0833 | 2011-02-04 | 2:00 | -2.2 | 28.04 | WEEKDAY | On | 1988-02-04 | 2:00 | 1.7 | 35.06 |  |  | 2004-02-04 | 2:00 | 3 | 37.4 |  |  | 1995-02-04 | 2:00 | -1.1 | 30.02 |  |  |  |  | -2.2 | 28.04 |  |  |  |  | -13.9 | 6.98 |  |  |  | 3.9 | 39.02 |  |  |  | -2.8 | 26.96 |  |  |  | 0 | 32 |  |  |  |  | -4.4 | 24.08 |  |  |  | -1.1 | 30.02 |  |  |  | -13.3 | 8.06 |  | #N/A
34.125 | 2011-02-04 | 3:00 | -2.2 | 28.04 | WEEKDAY | On | 1988-02-04 | 3:00 | 1.7 | 35.06 |  |  | 2004-02-04 | 3:00 | 3 | 37.4 |  |  | 1995-02-04 | 3:00 | -1.1 | 30.02 |  |  |  |  | -2.2 | 28.04 |  |  |  |  | -14.5 | 5.9 |  |  |  | 0.6 | 33.08 |  |  |  | -3.3 | 26.06 |  |  |  | -1.1 | 30.02 |  |  |  |  | -5 | 23 |  |  |  | -5 | 23 |  |  |  | -13.3 | 8.06 |  | #N/A
34.1667 | 2011-02-04 | 4:00 | -1.7 | 28.94 | WEEKDAY | On | 1988-02-04 | 4:00 | 2.2 | 35.96 |  |  | 2004-02-04 | 4:00 | 3 | 37.4 |  |  | 1995-02-04 | 4:00 | -1.1 | 30.02 |  |  |  |  | -2.2 | 28.04 |  |  |  |  | -15 | 5 |  |  |  | -0.6 | 30.92 |  |  |  | -3.9 | 24.98 |  |  |  | -1.7 | 28.94 |  |  |  |  | -5.6 | 21.92 |  |  |  | -6.1 | 21.02 |  |  |  | -13.3 | 8.06 |  | #N/A
34.2083 | 2011-02-04 | 5:00 | -1.1 | 30.02 | WEEKDAY | On | 1988-02-04 | 5:00 | 2.8 | 37.04 |  |  | 2004-02-04 | 5:00 | 3 | 37.4 |  |  | 1995-02-04 | 5:00 | 0 | 32 |  |  |  |  | -2.2 | 28.04 |  |  |  |  | -15.6 | 3.92 |  |  |  | -1.1 | 30.02 |  |  |  | -4.4 | 24.08 |  |  |  | -1.7 | 28.94 |  |  |  |  | -5 | 23 |  |  |  | -5.6 | 21.92 |  |  |  | -13.3 | 8.06 |  | #N/A
34.25 | 2011-02-04 | 6:00 | -0.6 | 30.92 | WEEKDAY | On | 1988-02-04 | 6:00 | 2.8 | 37.04 |  |  | 2004-02-04 | 6:00 | 3 | 37.4 |  |  | 1995-02-04 | 6:00 | 0.6 | 33.08 |  |  |  |  | -2.2 | 28.04 |  |  |  |  | -15.6 | 3.92 |  |  |  | -1.7 | 28.94 |  |  |  | -3.9 | 24.98 |  |  |  | -1.1 | 30.02 |  |  |  |  | -5.6 | 21.92 |  |  |  | -5.6 | 21.92 |  |  |  | -13.3 | 8.06 |  | #N/A
34.2917 | 2011-02-04 | 7:00 | 0 | 32 | WEEKDAY | On | 1988-02-04 | 7:00 | 1.7 | 35.06 |  |  | 2004-02-04 | 7:00 | 3 | 37.4 |  |  | 1995-02-04 | 7:00 | 0.6 | 33.08 |  |  |  |  | -2.8 | 26.96 |  |  |  |  | -16.7 | 1.94 |  |  |  | -2.2 | 28.04 |  |  |  | -4.4 | 24.08 |  |  |  | -1.1 | 30.02 |  |  |  |  | -6.1 | 21.02 |  |  |  | -6.1 | 21.02 |  |  |  | -13.3 | 8.06 |  | #N/A
34.3333 | 2011-02-04 | 8:00 | 0 | 32 | WEEKDAY | On | 1988-02-04 | 8:00 | 1.7 | 35.06 |  |  | 2004-02-04 | 8:00 | 3 | 37.4 |  |  | 1995-02-04 | 8:00 | 0.6 | 33.08 |  |  |  |  | -2.8 | 26.96 |  |  |  |  | -16.7 | 1.94 |  |  |  | -2.8 | 26.96 |  |  |  | -4.4 | 24.08 |  |  |  | -2.2 | 28.04 |  |  |  |  | -6.1 | 21.02 |  |  |  | -6.7 | 19.94 |  |  |  | -12.8 | 8.96 |  | #N/A
34.375 | 2011-02-04 | 9:00 | 0 | 32 | WEEKDAY | On | 1988-02-04 | 9:00 | 1.7 | 35.06 |  |  | 2004-02-04 | 9:00 | 3 | 37.4 |  |  | 1995-02-04 | 9:00 | 0.6 | 33.08 |  |  |  |  | -2.2 | 28.04 |  |  |  |  | -15.8 | 3.56 |  |  |  | -3.9 | 24.98 |  |  |  | -4.4 | 24.08 |  |  |  | -2.2 | 28.04 |  |  |  |  | -6.1 | 21.02 |  |  |  | -6.7 | 19.94 |  |  |  | -12.2 | 10.04 |  | #N/A
34.4167 | 2011-02-04 | 10:00 | 1.1 | 33.98 | WEEKDAY | On | 1988-02-04 | 10:00 | 1.7 | 35.06 |  |  | 2004-02-04 | 10:00 | 3 | 37.4 |  |  | 1995-02-04 | 10:00 | 1.7 | 35.06 |  |  |  |  | -1.1 | 30.02 |  |  |  |  | -15 | 5 |  |  |  | -3.9 | 24.98 |  |  |  | -3.9 | 24.98 |  |  |  | -2.8 | 26.96 |  |  |  |  | -6.1 | 21.02 |  |  |  | -6.7 | 19.94 |  |  |  | -11.1 | 12.02 |  | #N/A
34.4583 | 2011-02-04 | 11:00 | 1.7 | 35.06 | WEEKDAY | On | 1988-02-04 | 11:00 | 2.2 | 35.96 |  |  | 2004-02-04 | 11:00 | 4 | 39.2 |  |  | 1995-02-04 | 11:00 | 2.8 | 37.04 |  |  |  |  | -1.1 | 30.02 |  |  |  |  | -14.5 | 5.9 |  |  |  | -3.3 | 26.06 |  |  |  | -3.3 | 26.06 |  |  |  | -2.8 | 26.96 |  |  |  |  | -5.6 | 21.92 |  |  |  | -6.1 | 21.02 |  |  |  | -10 | 14 |  | #N/A
34.5 | 2011-02-04 | 12:00 | 2.2 | 35.96 | WEEKDAY | On | 1988-02-04 | 12:00 | 1.7 | 35.06 |  |  | 2004-02-04 | 12:00 | 4 | 39.2 |  |  | 1995-02-04 | 12:00 | 2.8 | 37.04 |  |  |  |  | -0.6 | 30.92 |  |  |  |  | -13.4 | 7.88 |  |  |  | -2.8 | 26.96 |  |  |  | -2.8 | 26.96 |  |  |  | -2.8 | 26.96 |  |  |  |  | -4.4 | 24.08 |  |  |  | -6.1 | 21.02 |  |  |  | -8.3 | 17.06 |  | #N/A
34.5417 | 2011-02-04 | 13:00 | 2.2 | 35.96 | WEEKDAY | On | 1988-02-04 | 13:00 | 2.2 | 35.96 |  |  | 2004-02-04 | 13:00 | 4 | 39.2 |  |  | 1995-02-04 | 13:00 | 2.8 | 37.04 |  |  |  |  | -0.6 | 30.92 |  |  |  |  | -12.3 | 9.86 |  |  |  | -3.3 | 26.06 |  |  |  | -2.2 | 28.04 |  |  |  | -3.3 | 26.06 |  |  |  |  | -4.4 | 24.08 |  |  |  | -5 | 23 |  |  |  | -7.8 | 17.96 |  | #N/A
34.5833 | 2011-02-04 | 14:00 | 2.8 | 37.04 | WEEKDAY | On | 1988-02-04 | 14:00 | 2.2 | 35.96 |  |  | 2004-02-04 | 14:00 | 4 | 39.2 |  |  | 1995-02-04 | 14:00 | 2.2 | 35.96 |  |  |  |  | -0.6 | 30.92 |  |  |  |  | -11.7 | 10.94 |  |  |  | -3.9 | 24.98 |  |  |  | -2.2 | 28.04 |  |  |  | -3.9 | 24.98 |  |  |  |  | -5 | 23 |  |  |  | -5 | 23 |  |  |  | -7.2 | 19.04 |  | #N/A
34.625 | 2011-02-04 | 15:00 | 1.1 | 33.98 | WEEKDAY | On | 1988-02-04 | 15:00 | 2.2 | 35.96 |  |  | 2004-02-04 | 15:00 | 4 | 39.2 |  |  | 1995-02-04 | 15:00 | 2.2 | 35.96 |  |  |  |  | -1.1 | 30.02 |  |  |  |  | -11.2 | 11.84 |  |  |  | -4.4 | 24.08 |  |  |  | -1.7 | 28.94 |  |  |  | -4.4 | 24.08 |  |  |  |  | -5.6 | 21.92 |  |  |  | -5.6 | 21.92 |  |  |  | -6.7 | 19.94 |  | #N/A
34.6667 | 2011-02-04 | 16:00 | 0.6 | 33.08 | WEEKDAY | On | 1988-02-04 | 16:00 | 2.8 | 37.04 |  |  | 2004-02-04 | 16:00 | 3 | 37.4 |  |  | 1995-02-04 | 16:00 | 0.6 | 33.08 |  |  |  |  | -1.1 | 30.02 |  |  |  |  | -10.6 | 12.92 |  |  |  | -3.3 | 26.06 |  |  |  | -1.7 | 28.94 |  |  |  | -5.6 | 21.92 |  |  |  |  | -5.6 | 21.92 |  |  |  | -6.1 | 21.02 |  |  |  | -7.2 | 19.04 |  | #N/A
34.7083 | 2011-02-04 | 17:00 | 0 | 32 | WEEKDAY | On | 1988-02-04 | 17:00 | 2.8 | 37.04 |  |  | 2004-02-04 | 17:00 | 2 | 35.6 |  |  | 1995-02-04 | 17:00 | 0 | 32 |  |  |  |  | -1.7 | 28.94 |  |  |  |  | -10.6 | 12.92 |  |  |  | -5.6 | 21.92 |  |  |  | -5 | 23 |  |  |  | -6.7 | 19.94 |  |  |  |  | -7.2 | 19.04 |  |  |  | -6.1 | 21.02 |  |  |  | -8.3 | 17.06 |  | #N/A
34.75 | 2011-02-04 | 18:00 | 0 | 32 | WEEKDAY | On | 1988-02-04 | 18:00 | 2.2 | 35.96 |  |  | 2004-02-04 | 18:00 | 2 | 35.6 |  |  | 1995-02-04 | 18:00 | 0.6 | 33.08 |  |  |  |  | -2.2 | 28.04 |  |  |  |  | -12.3 | 9.86 |  |  |  | -6.7 | 19.94 |  |  |  | -6.7 | 19.94 |  |  |  | -7.2 | 19.04 |  |  |  |  | -8.3 | 17.06 |  |  |  | -7.2 | 19.04 |  |  |  | -9.4 | 15.08 |  | #N/A
34.7917 | 2011-02-04 | 19:00 | 0 | 32 | WEEKDAY | On | 1988-02-04 | 19:00 | 0.6 | 33.08 |  |  | 2004-02-04 | 19:00 | 1 | 33.8 |  |  | 1995-02-04 | 19:00 | 0.6 | 33.08 |  |  |  |  | -2.2 | 28.04 |  |  |  |  | -14.5 | 5.9 |  |  |  | -7.8 | 17.96 |  |  |  | -6.7 | 19.94 |  |  |  | -6.7 | 19.94 |  |  |  |  | -10 | 14 |  |  |  | -7.8 | 17.96 |  |  |  | -10.6 | 12.92 |  | #N/A
34.8333 | 2011-02-04 | 20:00 | 0 | 32 | WEEKDAY | On | 1988-02-04 | 20:00 | -1.7 | 28.94 |  |  | 2004-02-04 | 20:00 | 1 | 33.8 |  |  | 1995-02-04 | 20:00 | 0.6 | 33.08 |  |  |  |  | -3.3 | 26.06 |  |  |  |  | -17.3 | 0.86 |  |  |  | -8.9 | 15.98 |  |  |  | -7.2 | 19.04 |  |  |  | -7.2 | 19.04 |  |  |  |  | -10.6 | 12.92 |  |  |  | -8.3 | 17.06 |  |  |  | -11.1 | 12.02 |  | #N/A
34.875 | 2011-02-04 | 21:00 | -0.6 | 30.92 | WEEKDAY | On | 1988-02-04 | 21:00 | -2.2 | 28.04 |  |  | 2004-02-04 | 21:00 | 0 | 32 |  |  | 1995-02-04 | 21:00 | 0 | 32 |  |  |  |  | -4.4 | 24.08 |  |  |  |  | -17.8 | -0.04 |  |  |  | -9.4 | 15.08 |  |  |  | -7.8 | 17.96 |  |  |  | -7.8 | 17.96 |  |  |  |  | -11.7 | 10.94 |  |  |  | -9.4 | 15.08 |  |  |  | -12.8 | 8.96 |  | #N/A
34.9167 | 2011-02-04 | 22:00 | -0.6 | 30.92 | WEEKDAY | On | 1988-02-04 | 22:00 | -3.3 | 26.06 |  |  | 2004-02-04 | 22:00 | -1 | 30.2 |  |  | 1995-02-04 | 22:00 | 0 | 32 |  |  |  |  | -5 | 23 |  |  |  |  | -19.5 | -3.1 |  |  |  | -10 | 14 |  |  |  | -7.8 | 17.96 |  |  |  | -7.8 | 17.96 |  |  |  |  | -12.2 | 10.04 |  |  |  | -10.6 | 12.92 |  |  |  | -14.4 | 6.08 |  | #N/A
34.9583 | 2011-02-04 | 23:00 | -1.1 | 30.02 | WEEKDAY | On | 1988-02-04 | 23:00 | -4.4 | 24.08 |  |  | 2004-02-04 | 23:00 | -1 | 30.2 |  |  | 1995-02-04 | 23:00 | -1.1 | 30.02 |  |  |  |  | -4.4 | 24.08 |  |  |  |  | -20 | -4 |  |  |  | -10.6 | 12.92 |  |  |  | -8.9 | 15.98 |  |  |  | -8.3 | 17.06 |  |  |  |  | -11.7 | 10.94 |  |  |  | -11.1 | 12.02 |  |  |  | -16.1 | 3.02 |  | #N/A
35 | 2011-02-04 | 24:00 | -1.7 | 28.94 | WEEKDAY | On | 1988-02-04 | 24:00 | -5 | 23 |  |  | 2004-02-04 | 24:00 | -2 | 28.4 |  |  | 1995-02-04 | 24:00 | -1.1 | 30.02 |  |  |  |  | -3.3 | 26.06 |  |  |  |  | -20.8 | -5.44 |  |  |  | -10.6 | 12.92 |  |  |  | -10 | 14 |  |  |  | -8.9 | 15.98 |  |  |  |  | -12.2 | 10.04 |  |  |  | -12.2 | 10.04 |  |  |  | -16.7 | 1.94 |  | #N/A
35.0417 | 2011-02-05 | 1:00 | -1.7 | 28.94 | SATURDAY | On | 1988-02-05 | 1:00 | -5 | 23 |  |  | 2004-02-05 | 1:00 | -2 | 28.4 |  |  | 1995-02-05 | 1:00 | -1.1 | 30.02 |  |  |  |  | -2.8 | 26.96 |  |  |  |  | -21.7 | -7.06 |  |  |  | -11.1 | 12.02 |  |  |  | -11.1 | 12.02 |  |  |  | -7.8 | 17.96 |  |  |  |  | -12.8 | 8.96 |  |  |  | -12.2 | 10.04 |  |  |  | -17.8 | -0.04 |  | #N/A
35.0833 | 2011-02-05 | 2:00 | -1.7 | 28.94 | SATURDAY | On | 1988-02-05 | 2:00 | -5.6 | 21.92 |  |  | 2004-02-05 | 2:00 | -3 | 26.6 |  |  | 1995-02-05 | 2:00 | -1.7 | 28.94 |  |  |  |  | -2.8 | 26.96 |  |  |  |  | -22.8 | -9.04 |  |  |  | -11.7 | 10.94 |  |  |  | -11.7 | 10.94 |  |  |  | -7.8 | 17.96 |  |  |  |  | -12.2 | 10.04 |  |  |  | -11.7 | 10.94 |  |  |  | -18.9 | -2.02 |  | #N/A
35.125 | 2011-02-05 | 3:00 | -1.7 | 28.94 | SATURDAY | On | 1988-02-05 | 3:00 | -5.6 | 21.92 |  |  | 2004-02-05 | 3:00 | -4 | 24.8 |  |  | 1995-02-05 | 3:00 | -1.7 | 28.94 |  |  |  |  | -2.8 | 26.96 |  |  |  |  | -23.4 | -10.12 |  |  |  | -11.7 | 10.94 |  |  |  | -11.7 | 10.94 |  |  |  | -7.8 | 17.96 |  |  |  |  | -12.2 | 10.04 |  |  |  | -12.2 | 10.04 |  |  |  | -20 | -4 |  | #N/A
35.1667 | 2011-02-05 | 4:00 | -2.2 | 28.04 | SATURDAY | On | 1988-02-05 | 4:00 | -6.1 | 21.02 |  |  | 2004-02-05 | 4:00 | -4 | 24.8 |  |  | 1995-02-05 | 4:00 | -2.2 | 28.04 |  |  |  |  | -3.9 | 24.98 |  |  |  |  | -24 | -11.2 |  |  |  | -11.7 | 10.94 |  |  |  | -13.3 | 8.06 |  |  |  | -8.3 | 17.06 |  |  |  |  | -12.8 | 8.96 |  |  |  | -12.8 | 8.96 |  |  |  | -19.4 | -2.92 |  | #N/A
35.2083 | 2011-02-05 | 5:00 | -2.8 | 26.96 | SATURDAY | On | 1988-02-05 | 5:00 | -6.1 | 21.02 |  |  | 2004-02-05 | 5:00 | -5 | 23 |  |  | 1995-02-05 | 5:00 | -2.8 | 26.96 |  |  |  |  | -4.4 | 24.08 |  |  |  |  | -25 | -13 |  |  |  | -12.2 | 10.04 |  |  |  | -13.9 | 6.98 |  |  |  | -9.4 | 15.08 |  |  |  |  | -13.3 | 8.06 |  |  |  | -12.8 | 8.96 |  |  |  | -20 | -4 |  | #N/A
35.25 | 2011-02-05 | 6:00 | -3.3 | 26.06 | SATURDAY | On | 1988-02-05 | 6:00 | -6.7 | 19.94 |  |  | 2004-02-05 | 6:00 | -6 | 21.2 |  |  | 1995-02-05 | 6:00 | -3.9 | 24.98 |  |  |  |  | -2.8 | 26.96 |  |  |  |  | -25 | -13 |  |  |  | -12.8 | 8.96 |  |  |  | -13.9 | 6.98 |  |  |  | -10.6 | 12.92 |  |  |  |  | -13.9 | 6.98 |  |  |  | -13.3 | 8.06 |  |  |  | -21.7 | -7.06 |  | #N/A
35.2917 | 2011-02-05 | 7:00 | -5 | 23 | SATURDAY | On | 1988-02-05 | 7:00 | -6.7 | 19.94 |  |  | 2004-02-05 | 7:00 | -6 | 21.2 |  |  | 1995-02-05 | 7:00 | -4.4 | 24.08 |  |  |  |  | -2.8 | 26.96 |  |  |  |  | -25.6 | -14.08 |  |  |  | -13.3 | 8.06 |  |  |  | -13.9 | 6.98 |  |  |  | -11.1 | 12.02 |  |  |  |  | -13.9 | 6.98 |  |  |  | -13.3 | 8.06 |  |  |  | -22.2 | -7.96 |  | #N/A
35.3333 | 2011-02-05 | 8:00 | -5.6 | 21.92 | SATURDAY | On | 1988-02-05 | 8:00 | -6.7 | 19.94 |  |  | 2004-02-05 | 8:00 | -5 | 23 |  |  | 1995-02-05 | 8:00 | -5.6 | 21.92 |  |  |  |  | -2.8 | 26.96 |  |  |  |  | -23.6 | -10.48 |  |  |  | -12.2 | 10.04 |  |  |  | -15.6 | 3.92 |  |  |  | -8.9 | 15.98 |  |  |  |  | -13.3 | 8.06 |  |  |  | -13.9 | 6.98 |  |  |  | -21.7 | -7.06 |  | #N/A
35.375 | 2011-02-05 | 9:00 | -6.1 | 21.02 | SATURDAY | On | 1988-02-05 | 9:00 | -5.6 | 21.92 |  |  | 2004-02-05 | 9:00 | -4 | 24.8 |  |  | 1995-02-05 | 9:00 | -5.6 | 21.92 |  |  |  |  | -2.8 | 26.96 |  |  |  |  | -20.6 | -5.08 |  |  |  | -10.6 | 12.92 |  |  |  | -13.9 | 6.98 |  |  |  | -8.3 | 17.06 |  |  |  |  | -11.7 | 10.94 |  |  |  | -13.9 | 6.98 |  |  |  | -19.4 | -2.92 |  | #N/A
35.4167 | 2011-02-05 | 10:00 | -6.1 | 21.02 | SATURDAY | On | 1988-02-05 | 10:00 | -5 | 23 |  |  | 2004-02-05 | 10:00 | -3 | 26.6 |  |  | 1995-02-05 | 10:00 | -5.6 | 21.92 |  |  |  |  | -2.2 | 28.04 |  |  |  |  | -14.5 | 5.9 |  |  |  | -9.4 | 15.08 |  |  |  | -12.8 | 8.96 |  |  |  | -8.9 | 15.98 |  |  |  |  | -11.7 | 10.94 |  |  |  | -12.2 | 10.04 |  |  |  | -18.3 | -0.94 |  | #N/A
35.4583 | 2011-02-05 | 11:00 | -5.6 | 21.92 | SATURDAY | On | 1988-02-05 | 11:00 | -4.4 | 24.08 |  |  | 2004-02-05 | 11:00 | -2 | 28.4 |  |  | 1995-02-05 | 11:00 | -5 | 23 |  |  |  |  | -1.7 | 28.94 |  |  |  |  | -12.8 | 8.96 |  |  |  | -7.8 | 17.96 |  |  |  | -11.1 | 12.02 |  |  |  | -7.8 | 17.96 |  |  |  |  | -10 | 14 |  |  |  | -10.6 | 12.92 |  |  |  | -17.2 | 1.04 |  | #N/A
35.5 | 2011-02-05 | 12:00 | -5.6 | 21.92 | SATURDAY | On | 1988-02-05 | 12:00 | -3.3 | 26.06 |  |  | 2004-02-05 | 12:00 | -1 | 30.2 |  |  | 1995-02-05 | 12:00 | -5 | 23 |  |  |  |  | -0.6 | 30.92 |  |  |  |  | -11.7 | 10.94 |  |  |  | -7.8 | 17.96 |  |  |  | -9.4 | 15.08 |  |  |  | -6.7 | 19.94 |  |  |  |  | -9.4 | 15.08 |  |  |  | -10 | 14 |  |  |  | -16.7 | 1.94 |  | #N/A
35.5417 | 2011-02-05 | 13:00 | -5 | 23 | SATURDAY | On | 1988-02-05 | 13:00 | -2.8 | 26.96 |  |  | 2004-02-05 | 13:00 | -1 | 30.2 |  |  | 1995-02-05 | 13:00 | -5 | 23 |  |  |  |  | 0 | 32 |  |  |  |  | -11.2 | 11.84 |  |  |  | -6.1 | 21.02 |  |  |  | -9.4 | 15.08 |  |  |  | -5 | 23 |  |  |  |  | -8.3 | 17.06 |  |  |  | -8.9 | 15.98 |  |  |  | -16.1 | 3.02 |  | #N/A
35.5833 | 2011-02-05 | 14:00 | -5.6 | 21.92 | SATURDAY | On | 1988-02-05 | 14:00 | -1.7 | 28.94 |  |  | 2004-02-05 | 14:00 | -1 | 30.2 |  |  | 1995-02-05 | 14:00 | -5 | 23 |  |  |  |  | 0.6 | 33.08 |  |  |  |  | -10.6 | 12.92 |  |  |  | -5 | 23 |  |  |  | -8.9 | 15.98 |  |  |  | -5 | 23 |  |  |  |  | -8.3 | 17.06 |  |  |  | -8.3 | 17.06 |  |  |  | -15 | 5 |  | #N/A
35.625 | 2011-02-05 | 15:00 | -6.1 | 21.02 | SATURDAY | On | 1988-02-05 | 15:00 | -2.2 | 28.04 |  |  | 2004-02-05 | 15:00 | -1 | 30.2 |  |  | 1995-02-05 | 15:00 | -6.1 | 21.02 |  |  |  |  | 1.1 | 33.98 |  |  |  |  | -10 | 14 |  |  |  | -4.4 | 24.08 |  |  |  | -8.9 | 15.98 |  |  |  | -5 | 23 |  |  |  |  | -8.3 | 17.06 |  |  |  | -8.9 | 15.98 |  |  |  | -15.6 | 3.92 |  | #N/A
35.6667 | 2011-02-05 | 16:00 | -6.7 | 19.94 | SATURDAY | On | 1988-02-05 | 16:00 | -2.2 | 28.04 |  |  | 2004-02-05 | 16:00 | 0 | 32 |  |  | 1995-02-05 | 16:00 | -6.1 | 21.02 |  |  |  |  | 1.7 | 35.06 |  |  |  |  | -9.5 | 14.9 |  |  |  | -3.3 | 26.06 |  |  |  | -8.9 | 15.98 |  |  |  | -3.9 | 24.98 |  |  |  |  | -8.3 | 17.06 |  |  |  | -8.9 | 15.98 |  |  |  | -15.6 | 3.92 |  | #N/A
35.7083 | 2011-02-05 | 17:00 | -7.2 | 19.04 | SATURDAY | On | 1988-02-05 | 17:00 | -2.2 | 28.04 |  |  | 2004-02-05 | 17:00 | 0 | 32 |  |  | 1995-02-05 | 17:00 | -6.7 | 19.94 |  |  |  |  | 0.6 | 33.08 |  |  |  |  | -8.9 | 15.98 |  |  |  | -2.8 | 26.96 |  |  |  | -9.4 | 15.08 |  |  |  | -3.9 | 24.98 |  |  |  |  | -9.4 | 15.08 |  |  |  | -9.4 | 15.08 |  |  |  | -15.6 | 3.92 |  | #N/A
35.75 | 2011-02-05 | 18:00 | -7.8 | 17.96 | SATURDAY | On | 1988-02-05 | 18:00 | -2.8 | 26.96 |  |  | 2004-02-05 | 18:00 | -1 | 30.2 |  |  | 1995-02-05 | 18:00 | -7.8 | 17.96 |  |  |  |  | -0.6 | 30.92 |  |  |  |  | -10 | 14 |  |  |  | -2.2 | 28.04 |  |  |  | -12.8 | 8.96 |  |  |  | -4.4 | 24.08 |  |  |  |  | -10 | 14 |  |  |  | -10 | 14 |  |  |  | -17.2 | 1.04 |  | #N/A
35.7917 | 2011-02-05 | 19:00 | -8.9 | 15.98 | SATURDAY | On | 1988-02-05 | 19:00 | -2.8 | 26.96 |  |  | 2004-02-05 | 19:00 | -1 | 30.2 |  |  | 1995-02-05 | 19:00 | -8.9 | 15.98 |  |  |  |  | -1.1 | 30.02 |  |  |  |  | -10.6 | 12.92 |  |  |  | -1.7 | 28.94 |  |  |  | -14.4 | 6.08 |  |  |  | -3.9 | 24.98 |  |  |  |  | -10.6 | 12.92 |  |  |  | -10 | 14 |  |  |  | -20 | -4 |  | #N/A
35.8333 | 2011-02-05 | 20:00 | -10.6 | 12.92 | SATURDAY | On | 1988-02-05 | 20:00 | -3.3 | 26.06 |  |  | 2004-02-05 | 20:00 | -1 | 30.2 |  |  | 1995-02-05 | 20:00 | -10 | 14 |  |  |  |  | -1.1 | 30.02 |  |  |  |  | -10.6 | 12.92 |  |  |  | -1.7 | 28.94 |  |  |  | -18.3 | -0.94 |  |  |  | -3.9 | 24.98 |  |  |  |  | -11.1 | 12.02 |  |  |  | -10.6 | 12.92 |  |  |  | -22.8 | -9.04 |  | #N/A
35.875 | 2011-02-05 | 21:00 | -11.1 | 12.02 | SATURDAY | On | 1988-02-05 | 21:00 | -3.3 | 26.06 |  |  | 2004-02-05 | 21:00 | -1 | 30.2 |  |  | 1995-02-05 | 21:00 | -10.6 | 12.92 |  |  |  |  | -1.1 | 30.02 |  |  |  |  | -11.2 | 11.84 |  |  |  | -1.1 | 30.02 |  |  |  | -16.7 | 1.94 |  |  |  | -3.9 | 24.98 |  |  |  |  | -11.7 | 10.94 |  |  |  | -11.1 | 12.02 |  |  |  | -25 | -13 |  | #N/A
35.9167 | 2011-02-05 | 22:00 | -12.2 | 10.04 | SATURDAY | On | 1988-02-05 | 22:00 | -3.9 | 24.98 |  |  | 2004-02-05 | 22:00 | -1 | 30.2 |  |  | 1995-02-05 | 22:00 | -11.1 | 12.02 |  |  |  |  | -1.7 | 28.94 |  |  |  |  | -12 | 10.4 |  |  |  | -1.1 | 30.02 |  |  |  | -15.6 | 3.92 |  |  |  | -3.9 | 24.98 |  |  |  |  | -12.8 | 8.96 |  |  |  | -11.7 | 10.94 |  |  |  | -26.7 | -16.06 |  | #N/A
35.9583 | 2011-02-05 | 23:00 | -13.9 | 6.98 | SATURDAY | On | 1988-02-05 | 23:00 | -4.4 | 24.08 |  |  | 2004-02-05 | 23:00 | -1 | 30.2 |  |  | 1995-02-05 | 23:00 | -12.2 | 10.04 |  |  |  |  | -1.1 | 30.02 |  |  |  |  | -12.7 | 9.14 |  |  |  | -1.1 | 30.02 |  |  |  | -13.9 | 6.98 |  |  |  | -3.9 | 24.98 |  |  |  |  | -12.8 | 8.96 |  |  |  | -11.7 | 10.94 |  |  |  | -27.2 | -16.96 |  | #N/A
36 | 2011-02-05 | 24:00 | -14.4 | 6.08 | SATURDAY | On | 1988-02-05 | 24:00 | -5 | 23 |  |  | 2004-02-05 | 24:00 | -1 | 30.2 |  |  | 1995-02-05 | 24:00 | -13.3 | 8.06 |  |  |  |  | -1.1 | 30.02 |  |  |  |  | -13.4 | 7.88 |  |  |  | -1.1 | 30.02 |  |  |  | -16.7 | 1.94 |  |  |  | -3.3 | 26.06 |  |  |  |  | -12.8 | 8.96 |  |  |  | -12.8 | 8.96 |  |  |  | -27.2 | -16.96 |  | #N/A
36.0417 | 2011-02-06 | 1:00 | -14.4 | 6.08 | SUNDAY | On | 1988-02-06 | 1:00 | -5.6 | 21.92 |  |  | 2004-02-06 | 1:00 | -1 | 30.2 |  |  | 1995-02-06 | 1:00 | -13.3 | 8.06 |  |  |  |  | -1.1 | 30.02 |  |  |  |  | -13.4 | 7.88 |  |  |  | -0.6 | 30.92 |  |  |  | -17.8 | -0.04 |  |  |  | 0.6 | 33.08 |  |  |  |  | -12.8 | 8.96 |  |  |  | -12.8 | 8.96 |  |  |  | -28.3 | -18.94 |  | #N/A
36.0833 | 2011-02-06 | 2:00 | -15 | 5 | SUNDAY | On | 1988-02-06 | 2:00 | -6.7 | 19.94 |  |  | 2004-02-06 | 2:00 | -1 | 30.2 |  |  | 1995-02-06 | 2:00 | -13.3 | 8.06 |  |  |  |  | -1.1 | 30.02 |  |  |  |  | -13.9 | 6.98 |  |  |  | -0.6 | 30.92 |  |  |  | -14.4 | 6.08 |  |  |  | -0.6 | 30.92 |  |  |  |  | -13.9 | 6.98 |  |  |  | -13.3 | 8.06 |  |  |  | -29.4 | -20.92 |  | #N/A
36.125 | 2011-02-06 | 3:00 | -14.4 | 6.08 | SUNDAY | On | 1988-02-06 | 3:00 | -7.2 | 19.04 |  |  | 2004-02-06 | 3:00 | -1 | 30.2 |  |  | 1995-02-06 | 3:00 | -13.9 | 6.98 |  |  |  |  | -1.1 | 30.02 |  |  |  |  | -13.9 | 6.98 |  |  |  | -1.1 | 30.02 |  |  |  | -15.6 | 3.92 |  |  |  | -1.7 | 28.94 |  |  |  |  | -13.9 | 6.98 |  |  |  | -13.9 | 6.98 |  |  |  | -29.4 | -20.92 |  | #N/A
36.1667 | 2011-02-06 | 4:00 | -15 | 5 | SUNDAY | On | 1988-02-06 | 4:00 | -7.8 | 17.96 |  |  | 2004-02-06 | 4:00 | -2 | 28.4 |  |  | 1995-02-06 | 4:00 | -13.3 | 8.06 |  |  |  |  | -1.1 | 30.02 |  |  |  |  | -14.5 | 5.9 |  |  |  | -1.1 | 30.02 |  |  |  | -12.8 | 8.96 |  |  |  | -2.8 | 26.96 |  |  |  |  | -15 | 5 |  |  |  | -14.4 | 6.08 |  |  |  | -30 | -22 |  | #N/A
36.2083 | 2011-02-06 | 5:00 | -15 | 5 | SUNDAY | On | 1988-02-06 | 5:00 | -7.8 | 17.96 |  |  | 2004-02-06 | 5:00 | -3 | 26.6 |  |  | 1995-02-06 | 5:00 | -13.3 | 8.06 |  |  |  |  | -1.1 | 30.02 |  |  |  |  | -13.9 | 6.98 |  |  |  | -1.1 | 30.02 |  |  |  | -12.2 | 10.04 |  |  |  | -3.3 | 26.06 |  |  |  |  | -15 | 5 |  |  |  | -15 | 5 |  |  |  | -30.6 | -23.08 |  | #N/A
36.25 | 2011-02-06 | 6:00 | -14.4 | 6.08 | SUNDAY | On | 1988-02-06 | 6:00 | -8.3 | 17.06 |  |  | 2004-02-06 | 6:00 | -3 | 26.6 |  |  | 1995-02-06 | 6:00 | -12.8 | 8.96 |  |  |  |  | -1.7 | 28.94 |  |  |  |  | -17.3 | 0.86 |  |  |  | -3.3 | 26.06 |  |  |  | -12.8 | 8.96 |  |  |  | -5 | 23 |  |  |  |  | -13.9 | 6.98 |  |  |  | -15.6 | 3.92 |  |  |  | -31.1 | -23.98 |  | #N/A
36.2917 | 2011-02-06 | 7:00 | -14.4 | 6.08 | SUNDAY | On | 1988-02-06 | 7:00 | -8.9 | 15.98 |  |  | 2004-02-06 | 7:00 | -3 | 26.6 |  |  | 1995-02-06 | 7:00 | -13.3 | 8.06 |  |  |  |  | -2.2 | 28.04 |  |  |  |  | -18.4 | -1.12 |  |  |  | -4.4 | 24.08 |  |  |  | -13.9 | 6.98 |  |  |  | -5 | 23 |  |  |  |  | -13.9 | 6.98 |  |  |  | -16.1 | 3.02 |  |  |  | -28.9 | -20.02 |  | #N/A
36.3333 | 2011-02-06 | 8:00 | -13.9 | 6.98 | SUNDAY | On | 1988-02-06 | 8:00 | -9.4 | 15.08 |  |  | 2004-02-06 | 8:00 | -3 | 26.6 |  |  | 1995-02-06 | 8:00 | -12.8 | 8.96 |  |  |  |  | -2.2 | 28.04 |  |  |  |  | -16.7 | 1.94 |  |  |  | -6.1 | 21.02 |  |  |  | -14.4 | 6.08 |  |  |  | -6.7 | 19.94 |  |  |  |  | -15 | 5 |  |  |  | -15.6 | 3.92 |  |  |  | -24.4 | -11.92 |  | #N/A
36.375 | 2011-02-06 | 9:00 | -12.8 | 8.96 | SUNDAY | On | 1988-02-06 | 9:00 | -8.9 | 15.98 |  |  | 2004-02-06 | 9:00 | -2 | 28.4 |  |  | 1995-02-06 | 9:00 | -12.2 | 10.04 |  |  |  |  | -1.7 | 28.94 |  |  |  |  | -12.3 | 9.86 |  |  |  | -7.2 | 19.04 |  |  |  | -12.2 | 10.04 |  |  |  | -6.7 | 19.94 |  |  |  |  | -15 | 5 |  |  |  | -15.6 | 3.92 |  |  |  | -22.2 | -7.96 |  | #N/A
36.4167 | 2011-02-06 | 10:00 | -11.7 | 10.94 | SUNDAY | On | 1988-02-06 | 10:00 | -8.3 | 17.06 |  |  | 2004-02-06 | 10:00 | -1 | 30.2 |  |  | 1995-02-06 | 10:00 | -11.1 | 12.02 |  |  |  |  | -0.6 | 30.92 |  |  |  |  | -10.6 | 12.92 |  |  |  | -7.2 | 19.04 |  |  |  | -11.7 | 10.94 |  |  |  | -6.1 | 21.02 |  |  |  |  | -15 | 5 |  |  |  | -15 | 5 |  |  |  | -13.9 | 6.98 |  | #N/A
36.4583 | 2011-02-06 | 11:00 | -10 | 14 | SUNDAY | On | 1988-02-06 | 11:00 | -7.2 | 19.04 |  |  | 2004-02-06 | 11:00 | -1 | 30.2 |  |  | 1995-02-06 | 11:00 | -10.6 | 12.92 |  |  |  |  | -0.6 | 30.92 |  |  |  |  | -8.4 | 16.88 |  |  |  | -7.2 | 19.04 |  |  |  | -10.6 | 12.92 |  |  |  | -6.1 | 21.02 |  |  |  |  | -15 | 5 |  |  |  | -12.8 | 8.96 |  |  |  | -11.7 | 10.94 |  | #N/A
36.5 | 2011-02-06 | 12:00 | -9.4 | 15.08 | SUNDAY | On | 1988-02-06 | 12:00 | -6.7 | 19.94 |  |  | 2004-02-06 | 12:00 | 0 | 32 |  |  | 1995-02-06 | 12:00 | -9.4 | 15.08 |  |  |  |  | 0 | 32 |  |  |  |  | -7.3 | 18.86 |  |  |  | -7.2 | 19.04 |  |  |  | -10 | 14 |  |  |  | -6.1 | 21.02 |  |  |  |  | -13.9 | 6.98 |  |  |  | -12.2 | 10.04 |  |  |  | -11.1 | 12.02 |  | #N/A
36.5417 | 2011-02-06 | 13:00 | -8.9 | 15.98 | SUNDAY | On | 1988-02-06 | 13:00 | -6.1 | 21.02 |  |  | 2004-02-06 | 13:00 | 1 | 33.8 |  |  | 1995-02-06 | 13:00 | -8.3 | 17.06 |  |  |  |  | 0.6 | 33.08 |  |  |  |  | -6.2 | 20.84 |  |  |  | -7.2 | 19.04 |  |  |  | -8.9 | 15.98 |  |  |  | -5 | 23 |  |  |  |  | -12.8 | 8.96 |  |  |  | -12.2 | 10.04 |  |  |  | -10.6 | 12.92 |  | #N/A
36.5833 | 2011-02-06 | 14:00 | -8.3 | 17.06 | SUNDAY | On | 1988-02-06 | 14:00 | -5.6 | 21.92 |  |  | 2004-02-06 | 14:00 | 1 | 33.8 |  |  | 1995-02-06 | 14:00 | -7.8 | 17.96 |  |  |  |  | 1.7 | 35.06 |  |  |  |  | -5.6 | 21.92 |  |  |  | -7.2 | 19.04 |  |  |  | -8.3 | 17.06 |  |  |  | -5.6 | 21.92 |  |  |  |  | -13.3 | 8.06 |  |  |  | -12.2 | 10.04 |  |  |  | -10 | 14 |  | #N/A
36.625 | 2011-02-06 | 15:00 | -7.2 | 19.04 | SUNDAY | On | 1988-02-06 | 15:00 | -5.6 | 21.92 |  |  | 2004-02-06 | 15:00 | 1 | 33.8 |  |  | 1995-02-06 | 15:00 | -7.2 | 19.04 |  |  |  |  | 1.7 | 35.06 |  |  |  |  | -4.5 | 23.9 |  |  |  | -7.8 | 17.96 |  |  |  | -8.3 | 17.06 |  |  |  | -5 | 23 |  |  |  |  | -13.3 | 8.06 |  |  |  | -12.2 | 10.04 |  |  |  | -10 | 14 |  | #N/A
36.6667 | 2011-02-06 | 16:00 | -7.2 | 19.04 | SUNDAY | On | 1988-02-06 | 16:00 | -5 | 23 |  |  | 2004-02-06 | 16:00 | 2 | 35.6 |  |  | 1995-02-06 | 16:00 | -7.2 | 19.04 |  |  |  |  | 1.7 | 35.06 |  |  |  |  | -4.5 | 23.9 |  |  |  | -7.8 | 17.96 |  |  |  | -8.9 | 15.98 |  |  |  | -5.6 | 21.92 |  |  |  |  | -13.3 | 8.06 |  |  |  | -13.3 | 8.06 |  |  |  | -10 | 14 |  | #N/A
36.7083 | 2011-02-06 | 17:00 | -6.7 | 19.94 | SUNDAY | On | 1988-02-06 | 17:00 | -6.1 | 21.02 |  |  | 2004-02-06 | 17:00 | 2 | 35.6 |  |  | 1995-02-06 | 17:00 | -6.7 | 19.94 |  |  |  |  | 1.1 | 33.98 |  |  |  |  | -4.5 | 23.9 |  |  |  | -7.8 | 17.96 |  |  |  | -9.4 | 15.08 |  |  |  | -7.8 | 17.96 |  |  |  |  | -13.9 | 6.98 |  |  |  | -13.3 | 8.06 |  |  |  | -10.6 | 12.92 |  | #N/A
36.75 | 2011-02-06 | 18:00 | -8.3 | 17.06 | SUNDAY | On | 1988-02-06 | 18:00 | -6.7 | 19.94 |  |  | 2004-02-06 | 18:00 | 1.8 | 35.24 |  |  | 1995-02-06 | 18:00 | -6.7 | 19.94 |  |  |  |  | -0.6 | 30.92 |  |  |  |  | -6.2 | 20.84 |  |  |  | -8.9 | 15.98 |  |  |  | -10 | 14 |  |  |  | -8.3 | 17.06 |  |  |  |  | -14.4 | 6.08 |  |  |  | -13.3 | 8.06 |  |  |  | -11.1 | 12.02 |  | #N/A
36.7917 | 2011-02-06 | 19:00 | -8.3 | 17.06 | SUNDAY | On | 1988-02-06 | 19:00 | -6.7 | 19.94 |  |  | 2004-02-06 | 19:00 | 1.8 | 35.24 |  |  | 1995-02-06 | 19:00 | -8.3 | 17.06 |  |  |  |  | -2.8 | 26.96 |  |  |  |  | -7.3 | 18.86 |  |  |  | -10 | 14 |  |  |  | -10.6 | 12.92 |  |  |  | -9.4 | 15.08 |  |  |  |  | -14.4 | 6.08 |  |  |  | -13.9 | 6.98 |  |  |  | -11.1 | 12.02 |  | #N/A
36.8333 | 2011-02-06 | 20:00 | -8.3 | 17.06 | SUNDAY | On | 1988-02-06 | 20:00 | -7.2 | 19.04 |  |  | 2004-02-06 | 20:00 | 1.8 | 35.24 |  |  | 1995-02-06 | 20:00 | -7.8 | 17.96 |  |  |  |  | -2.8 | 26.96 |  |  |  |  | -12.3 | 9.86 |  |  |  | -11.1 | 12.02 |  |  |  | -11.7 | 10.94 |  |  |  | -8.9 | 15.98 |  |  |  |  | -15 | 5 |  |  |  | -14.4 | 6.08 |  |  |  | -12.8 | 8.96 |  | #N/A
36.875 | 2011-02-06 | 21:00 | -8.3 | 17.06 | SUNDAY | On | 1988-02-06 | 21:00 | -7.2 | 19.04 |  |  | 2004-02-06 | 21:00 | 2 | 35.6 |  |  | 1995-02-06 | 21:00 | -7.8 | 17.96 |  |  |  |  | -1.7 | 28.94 |  |  |  |  | -13.9 | 6.98 |  |  |  | -11.7 | 10.94 |  |  |  | -14.4 | 6.08 |  |  |  | -9.4 | 15.08 |  |  |  |  | -15 | 5 |  |  |  | -14.4 | 6.08 |  |  |  | -12.8 | 8.96 |  | #N/A
36.9167 | 2011-02-06 | 22:00 | -8.9 | 15.98 | SUNDAY | On | 1988-02-06 | 22:00 | -7.8 | 17.96 |  |  | 2004-02-06 | 22:00 | 2 | 35.6 |  |  | 1995-02-06 | 22:00 | -8.3 | 17.06 |  |  |  |  | -0.6 | 30.92 |  |  |  |  | -13.9 | 6.98 |  |  |  | -11.7 | 10.94 |  |  |  | -13.3 | 8.06 |  |  |  | -10 | 14 |  |  |  |  | -15 | 5 |  |  |  | -15.6 | 3.92 |  |  |  | -15 | 5 |  | #N/A
36.9583 | 2011-02-06 | 23:00 | -8.9 | 15.98 | SUNDAY | On | 1988-02-06 | 23:00 | -8.3 | 17.06 |  |  | 2004-02-06 | 23:00 | 1.8 | 35.24 |  |  | 1995-02-06 | 23:00 | -8.3 | 17.06 |  |  |  |  | -0.6 | 30.92 |  |  |  |  | -15 | 5 |  |  |  | -12.2 | 10.04 |  |  |  | -13.3 | 8.06 |  |  |  | -10.6 | 12.92 |  |  |  |  | -15 | 5 |  |  |  | -15.6 | 3.92 |  |  |  | -16.7 | 1.94 |  | #N/A
37 | 2011-02-06 | 24:00 | -8.9 | 15.98 | SUNDAY | On | 1988-02-06 | 24:00 | -9.4 | 15.08 |  |  | 2004-02-06 | 24:00 | 1.4 | 34.52 |  |  | 1995-02-06 | 24:00 | -8.3 | 17.06 |  |  |  |  | -0.6 | 30.92 |  |  |  |  | -15.3 | 4.46 |  |  |  | -12.8 | 8.96 |  |  |  | -13.9 | 6.98 |  |  |  | -11.1 | 12.02 |  |  |  |  | -15 | 5 |  |  |  | -15.6 | 3.92 |  |  |  | -18.3 | -0.94 |  | #N/A
37.0417 | 2011-02-07 | 1:00 | -9.4 | 15.08 | WEEKDAY | On | 1988-02-07 | 1:00 | -9.4 | 15.08 |  |  | 2004-02-07 | 1:00 | 1.5 | 34.7 |  |  | 1995-02-07 | 1:00 | -8.9 | 15.98 |  |  |  |  | -0.6 | 30.92 |  |  |  |  | -15.6 | 3.92 |  |  |  | -13.3 | 8.06 |  |  |  | -14.4 | 6.08 |  |  |  | -12.2 | 10.04 |  |  |  |  | -15 | 5 |  |  |  | -16.1 | 3.02 |  |  |  | -20 | -4 |  | #N/A
37.0833 | 2011-02-07 | 2:00 | -9.4 | 15.08 | WEEKDAY | On | 1988-02-07 | 2:00 | -10.6 | 12.92 |  |  | 2004-02-07 | 2:00 | 1.3 | 34.34 |  |  | 1995-02-07 | 2:00 | -8.9 | 15.98 |  |  |  |  | 0 | 32 |  |  |  |  | -15.5 | 4.1 |  |  |  | -13.3 | 8.06 |  |  |  | -16.1 | 3.02 |  |  |  | -12.2 | 10.04 |  |  |  |  | -13.9 | 6.98 |  |  |  | -16.7 | 1.94 |  |  |  | -21.7 | -7.06 |  | #N/A
37.125 | 2011-02-07 | 3:00 | -9.4 | 15.08 | WEEKDAY | On | 1988-02-07 | 3:00 | -10.6 | 12.92 |  |  | 2004-02-07 | 3:00 | 1 | 33.8 |  |  | 1995-02-07 | 3:00 | -8.9 | 15.98 |  |  |  |  | 0.6 | 33.08 |  |  |  |  | -15.6 | 3.92 |  |  |  | -13.9 | 6.98 |  |  |  | -15.6 | 3.92 |  |  |  | -12.2 | 10.04 |  |  |  |  | -15.6 | 3.92 |  |  |  | -16.7 | 1.94 |  |  |  | -26.1 | -14.98 |  | #N/A
37.1667 | 2011-02-07 | 4:00 | -9.4 | 15.08 | WEEKDAY | On | 1988-02-07 | 4:00 | -11.1 | 12.02 |  |  | 2004-02-07 | 4:00 | 2 | 35.6 |  |  | 1995-02-07 | 4:00 | -8.9 | 15.98 |  |  |  |  | 0.6 | 33.08 |  |  |  |  | -15.1 | 4.82 |  |  |  | -14.4 | 6.08 |  |  |  | -16.1 | 3.02 |  |  |  | -13.3 | 8.06 |  |  |  |  | -16.1 | 3.02 |  |  |  | -17.2 | 1.04 |  |  |  | -27.8 | -18.04 |  | #N/A
37.2083 | 2011-02-07 | 5:00 | -9.4 | 15.08 | WEEKDAY | On | 1988-02-07 | 5:00 | -11.1 | 12.02 |  |  | 2004-02-07 | 5:00 | 2 | 35.6 |  |  | 1995-02-07 | 5:00 | -8.9 | 15.98 |  |  |  |  | 1.1 | 33.98 |  |  |  |  | -15 | 5 |  |  |  | -14.4 | 6.08 |  |  |  | -18.9 | -2.02 |  |  |  | -13.3 | 8.06 |  |  |  |  | -15.6 | 3.92 |  |  |  | -17.2 | 1.04 |  |  |  | -28.9 | -20.02 |  | #N/A
37.25 | 2011-02-07 | 6:00 | -9.4 | 15.08 | WEEKDAY | On | 1988-02-07 | 6:00 | -11.7 | 10.94 |  |  | 2004-02-07 | 6:00 | 2 | 35.6 |  |  | 1995-02-07 | 6:00 | -9.4 | 15.08 |  |  |  |  | 0.6 | 33.08 |  |  |  |  | -15 | 5 |  |  |  | -15 | 5 |  |  |  | -16.7 | 1.94 |  |  |  | -15 | 5 |  |  |  |  | -16.1 | 3.02 |  |  |  | -16.7 | 1.94 |  |  |  | -26.7 | -16.06 |  | #N/A
37.2917 | 2011-02-07 | 7:00 | -9.4 | 15.08 | WEEKDAY | On | 1988-02-07 | 7:00 | -11.7 | 10.94 |  |  | 2004-02-07 | 7:00 | 2 | 35.6 |  |  | 1995-02-07 | 7:00 | -9.4 | 15.08 |  |  |  |  | 0 | 32 |  |  |  |  | -13.9 | 6.98 |  |  |  | -14.4 | 6.08 |  |  |  | -18.3 | -0.94 |  |  |  | -16.7 | 1.94 |  |  |  |  | -16.7 | 1.94 |  |  |  | -16.7 | 1.94 |  |  |  | -25.6 | -14.08 |  | #N/A
37.3333 | 2011-02-07 | 8:00 | -8.3 | 17.06 | WEEKDAY | On | 1988-02-07 | 8:00 | -11.1 | 12.02 |  |  | 2004-02-07 | 8:00 | 2 | 35.6 |  |  | 1995-02-07 | 8:00 | -8.9 | 15.98 |  |  |  |  | 0 | 32 |  |  |  |  | -13.4 | 7.88 |  |  |  | -13.9 | 6.98 |  |  |  | -18.3 | -0.94 |  |  |  | -13.9 | 6.98 |  |  |  |  | -15.6 | 3.92 |  |  |  | -16.7 | 1.94 |  |  |  | -26.1 | -14.98 |  | #N/A
37.375 | 2011-02-07 | 9:00 | -7.2 | 19.04 | WEEKDAY | On | 1988-02-07 | 9:00 | -10.6 | 12.92 |  |  | 2004-02-07 | 9:00 | 2 | 35.6 |  |  | 1995-02-07 | 9:00 | -7.8 | 17.96 |  |  |  |  | 1.7 | 35.06 |  |  |  |  | -8.9 | 15.98 |  |  |  | -12.2 | 10.04 |  |  |  | -15.6 | 3.92 |  |  |  | -10 | 14 |  |  |  |  | -15.6 | 3.92 |  |  |  | -15.6 | 3.92 |  |  |  | -22.2 | -7.96 |  | #N/A
37.4167 | 2011-02-07 | 10:00 | -6.7 | 19.94 | WEEKDAY | On | 1988-02-07 | 10:00 | -9.4 | 15.08 |  |  | 2004-02-07 | 10:00 | 3 | 37.4 |  |  | 1995-02-07 | 10:00 | -7.2 | 19.04 |  |  |  |  | 3.3 | 37.94 |  |  |  |  | -6.2 | 20.84 |  |  |  | -11.7 | 10.94 |  |  |  | -13.9 | 6.98 |  |  |  | -8.9 | 15.98 |  |  |  |  | -13.9 | 6.98 |  |  |  | -14.4 | 6.08 |  |  |  | -15.6 | 3.92 |  | #N/A
37.4583 | 2011-02-07 | 11:00 | -5.6 | 21.92 | WEEKDAY | On | 1988-02-07 | 11:00 | -7.8 | 17.96 |  |  | 2004-02-07 | 11:00 | 4 | 39.2 |  |  | 1995-02-07 | 11:00 | -6.7 | 19.94 |  |  |  |  | 3.9 | 39.02 |  |  |  |  | -3.4 | 25.88 |  |  |  | -10.6 | 12.92 |  |  |  | -11.7 | 10.94 |  |  |  | -6.7 | 19.94 |  |  |  |  | -13.3 | 8.06 |  |  |  | -13.3 | 8.06 |  |  |  | -11.7 | 10.94 |  | #N/A
37.5 | 2011-02-07 | 12:00 | -5 | 23 | WEEKDAY | On | 1988-02-07 | 12:00 | -6.7 | 19.94 |  |  | 2004-02-07 | 12:00 | 4 | 39.2 |  |  | 1995-02-07 | 12:00 | -5.6 | 21.92 |  |  |  |  | 4.4 | 39.92 |  |  |  |  | -2.3 | 27.86 |  |  |  | -8.3 | 17.06 |  |  |  | -10.6 | 12.92 |  |  |  | -6.1 | 21.02 |  |  |  |  | -11.7 | 10.94 |  |  |  | -12.2 | 10.04 |  |  |  | -10 | 14 |  | #N/A
37.5417 | 2011-02-07 | 13:00 | -3.9 | 24.98 | WEEKDAY | On | 1988-02-07 | 13:00 | -6.1 | 21.02 |  |  | 2004-02-07 | 13:00 | 3 | 37.4 |  |  | 1995-02-07 | 13:00 | -5.6 | 21.92 |  |  |  |  | 5 | 41 |  |  |  |  | -1.4 | 29.48 |  |  |  | -6.7 | 19.94 |  |  |  | -10 | 14 |  |  |  | -4.4 | 24.08 |  |  |  |  | -9.4 | 15.08 |  |  |  | -11.1 | 12.02 |  |  |  | -9.4 | 15.08 |  | #N/A
37.5833 | 2011-02-07 | 14:00 | -3.9 | 24.98 | WEEKDAY | On | 1988-02-07 | 14:00 | -4.4 | 24.08 |  |  | 2004-02-07 | 14:00 | 3 | 37.4 |  |  | 1995-02-07 | 14:00 | -4.4 | 24.08 |  |  |  |  | 5.6 | 42.08 |  |  |  |  | -0.6 | 30.92 |  |  |  | -5.6 | 21.92 |  |  |  | -10 | 14 |  |  |  | -2.8 | 26.96 |  |  |  |  | -7.2 | 19.04 |  |  |  | -8.9 | 15.98 |  |  |  | -8.3 | 17.06 |  | #N/A
37.625 | 2011-02-07 | 15:00 | -2.8 | 26.96 | WEEKDAY | On | 1988-02-07 | 15:00 | -4.4 | 24.08 |  |  | 2004-02-07 | 15:00 | 3 | 37.4 |  |  | 1995-02-07 | 15:00 | -3.9 | 24.98 |  |  |  |  | 5.6 | 42.08 |  |  |  |  | 0 | 32 |  |  |  | -3.9 | 24.98 |  |  |  | -8.3 | 17.06 |  |  |  | -1.7 | 28.94 |  |  |  |  | -6.1 | 21.02 |  |  |  | -6.7 | 19.94 |  |  |  | -7.2 | 19.04 |  | #N/A
37.6667 | 2011-02-07 | 16:00 | -3.3 | 26.06 | WEEKDAY | On | 1988-02-07 | 16:00 | -4.4 | 24.08 |  |  | 2004-02-07 | 16:00 | 3 | 37.4 |  |  | 1995-02-07 | 16:00 | -3.9 | 24.98 |  |  |  |  | 5 | 41 |  |  |  |  | 0 | 32 |  |  |  | -3.3 | 26.06 |  |  |  | -7.8 | 17.96 |  |  |  | -0.6 | 30.92 |  |  |  |  | -5.6 | 21.92 |  |  |  | -5.6 | 21.92 |  |  |  | -7.2 | 19.04 |  | #N/A
37.7083 | 2011-02-07 | 17:00 | -3.9 | 24.98 | WEEKDAY | On | 1988-02-07 | 17:00 | -3.9 | 24.98 |  |  | 2004-02-07 | 17:00 | 3 | 37.4 |  |  | 1995-02-07 | 17:00 | -4.4 | 24.08 |  |  |  |  | 3.9 | 39.02 |  |  |  |  | 0 | 32 |  |  |  | -3.3 | 26.06 |  |  |  | -7.8 | 17.96 |  |  |  | -0.6 | 30.92 |  |  |  |  | -5.6 | 21.92 |  |  |  | -4.4 | 24.08 |  |  |  | -7.2 | 19.04 |  | #N/A
37.75 | 2011-02-07 | 18:00 | -4.4 | 24.08 | WEEKDAY | On | 1988-02-07 | 18:00 | -4.4 | 24.08 |  |  | 2004-02-07 | 18:00 | 1 | 33.8 |  |  | 1995-02-07 | 18:00 | -4.4 | 24.08 |  |  |  |  | 2.8 | 37.04 |  |  |  |  | -0.6 | 30.92 |  |  |  | -4.4 | 24.08 |  |  |  | -7.8 | 17.96 |  |  |  | -1.7 | 28.94 |  |  |  |  | -4.4 | 24.08 |  |  |  | -4.4 | 24.08 |  |  |  | -7.2 | 19.04 |  | #N/A
37.7917 | 2011-02-07 | 19:00 | -4.4 | 24.08 | WEEKDAY | On | 1988-02-07 | 19:00 | -3.9 | 24.98 |  |  | 2004-02-07 | 19:00 | 0 | 32 |  |  | 1995-02-07 | 19:00 | -4.4 | 24.08 |  |  |  |  | 2.2 | 35.96 |  |  |  |  | -0.6 | 30.92 |  |  |  | -5.6 | 21.92 |  |  |  | -7.8 | 17.96 |  |  |  | -1.1 | 30.02 |  |  |  |  | -5.6 | 21.92 |  |  |  | -4.4 | 24.08 |  |  |  | -7.2 | 19.04 |  | #N/A
37.8333 | 2011-02-07 | 20:00 | -4.4 | 24.08 | WEEKDAY | On | 1988-02-07 | 20:00 | -3.9 | 24.98 |  |  | 2004-02-07 | 20:00 | -1 | 30.2 |  |  | 1995-02-07 | 20:00 | -4.4 | 24.08 |  |  |  |  | 1.1 | 33.98 |  |  |  |  | -0.6 | 30.92 |  |  |  | -5.6 | 21.92 |  |  |  | -7.2 | 19.04 |  |  |  | -1.7 | 28.94 |  |  |  |  | -5.6 | 21.92 |  |  |  | -4.4 | 24.08 |  |  |  | -7.2 | 19.04 |  | #N/A
37.875 | 2011-02-07 | 21:00 | -5 | 23 | WEEKDAY | On | 1988-02-07 | 21:00 | -4.4 | 24.08 |  |  | 2004-02-07 | 21:00 | -2 | 28.4 |  |  | 1995-02-07 | 21:00 | -5.6 | 21.92 |  |  |  |  | 0.6 | 33.08 |  |  |  |  | -0.6 | 30.92 |  |  |  | -5.6 | 21.92 |  |  |  | -7.2 | 19.04 |  |  |  | -1.1 | 30.02 |  |  |  |  | -5.6 | 21.92 |  |  |  | -5 | 23 |  |  |  | -6.7 | 19.94 |  | #N/A
37.9167 | 2011-02-07 | 22:00 | -5 | 23 | WEEKDAY | On | 1988-02-07 | 22:00 | -4.4 | 24.08 |  |  | 2004-02-07 | 22:00 | -3 | 26.6 |  |  | 1995-02-07 | 22:00 | -5 | 23 |  |  |  |  | -0.6 | 30.92 |  |  |  |  | 0 | 32 |  |  |  | -5.6 | 21.92 |  |  |  | -7.2 | 19.04 |  |  |  | -1.7 | 28.94 |  |  |  |  | -5.6 | 21.92 |  |  |  | -5.6 | 21.92 |  |  |  | -6.1 | 21.02 |  | #N/A
37.9583 | 2011-02-07 | 23:00 | -4.4 | 24.08 | WEEKDAY | On | 1988-02-07 | 23:00 | -3.9 | 24.98 |  |  | 2004-02-07 | 23:00 | -4 | 24.8 |  |  | 1995-02-07 | 23:00 | -5 | 23 |  |  |  |  | -1.7 | 28.94 |  |  |  |  | 0.5 | 32.9 |  |  |  | -5.6 | 21.92 |  |  |  | -7.2 | 19.04 |  |  |  | -2.8 | 26.96 |  |  |  |  | -5.6 | 21.92 |  |  |  | -5 | 23 |  |  |  | -5.6 | 21.92 |  | #N/A
38 | 2011-02-07 | 24:00 | -4.4 | 24.08 | WEEKDAY | On | 1988-02-07 | 24:00 | -3.9 | 24.98 |  |  | 2004-02-07 | 24:00 | -4 | 24.8 |  |  | 1995-02-07 | 24:00 | -5.6 | 21.92 |  |  |  |  | -2.8 | 26.96 |  |  |  |  | -0.6 | 30.92 |  |  |  | -5.6 | 21.92 |  |  |  | -6.7 | 19.94 |  |  |  | -2.8 | 26.96 |  |  |  |  | -5 | 23 |  |  |  | -4.4 | 24.08 |  |  |  | -5.6 | 21.92 |  | #N/A
38.0417 | 2011-02-08 | 1:00 | -4.4 | 24.08 | WEEKDAY | On | 1988-02-08 | 1:00 | -3.3 | 26.06 |  |  | 2004-02-08 | 1:00 | -4 | 24.8 |  |  | 1995-02-08 | 1:00 | -5.6 | 21.92 |  |  |  |  | -3.9 | 24.98 |  |  |  |  | -1.7 | 28.94 |  |  |  | -5.6 | 21.92 |  |  |  | -6.7 | 19.94 |  |  |  | -3.9 | 24.98 |  |  |  |  | -5 | 23 |  |  |  | -5 | 23 |  |  |  | -5.6 | 21.92 |  | #N/A
38.0833 | 2011-02-08 | 2:00 | -3.9 | 24.98 | WEEKDAY | On | 1988-02-08 | 2:00 | -3.3 | 26.06 |  |  | 2004-02-08 | 2:00 | -4 | 24.8 |  |  | 1995-02-08 | 2:00 | -5.6 | 21.92 |  |  |  |  | -5 | 23 |  |  |  |  | -1.7 | 28.94 |  |  |  | -5.6 | 21.92 |  |  |  | -6.1 | 21.02 |  |  |  | -5 | 23 |  |  |  |  | -5 | 23 |  |  |  | -5 | 23 |  |  |  | -5 | 23 |  | #N/A
38.125 | 2011-02-08 | 3:00 | -5 | 23 | WEEKDAY | On | 1988-02-08 | 3:00 | -3.3 | 26.06 |  |  | 2004-02-08 | 3:00 | -5 | 23 |  |  | 1995-02-08 | 3:00 | -5 | 23 |  |  |  |  | -5.6 | 21.92 |  |  |  |  | -1.7 | 28.94 |  |  |  | -5.6 | 21.92 |  |  |  | -6.1 | 21.02 |  |  |  | -6.7 | 19.94 |  |  |  |  | -5 | 23 |  |  |  | -4.4 | 24.08 |  |  |  | -6.1 | 21.02 |  | #N/A
38.1667 | 2011-02-08 | 4:00 | -5 | 23 | WEEKDAY | On | 1988-02-08 | 4:00 | -3.3 | 26.06 |  |  | 2004-02-08 | 4:00 | -6 | 21.2 |  |  | 1995-02-08 | 4:00 | -6.1 | 21.02 |  |  |  |  | -6.1 | 21.02 |  |  |  |  | -1.7 | 28.94 |  |  |  | -6.1 | 21.02 |  |  |  | -6.1 | 21.02 |  |  |  | -6.7 | 19.94 |  |  |  |  | -6.7 | 19.94 |  |  |  | -4.4 | 24.08 |  |  |  | -6.1 | 21.02 |  | #N/A
38.2083 | 2011-02-08 | 5:00 | -5.6 | 21.92 | WEEKDAY | On | 1988-02-08 | 5:00 | -2.8 | 26.96 |  |  | 2004-02-08 | 5:00 | -7 | 19.4 |  |  | 1995-02-08 | 5:00 | -6.1 | 21.02 |  |  |  |  | -6.7 | 19.94 |  |  |  |  | -1.7 | 28.94 |  |  |  | -6.1 | 21.02 |  |  |  | -6.1 | 21.02 |  |  |  | -4.4 | 24.08 |  |  |  |  | -7.2 | 19.04 |  |  |  | -6.1 | 21.02 |  |  |  | -5.6 | 21.92 |  | #N/A
38.25 | 2011-02-08 | 6:00 | -6.1 | 21.02 | WEEKDAY | On | 1988-02-08 | 6:00 | -2.8 | 26.96 |  |  | 2004-02-08 | 6:00 | -8 | 17.6 |  |  | 1995-02-08 | 6:00 | -7.2 | 19.04 |  |  |  |  | -7.2 | 19.04 |  |  |  |  | -1.7 | 28.94 |  |  |  | -6.7 | 19.94 |  |  |  | -6.7 | 19.94 |  |  |  | -3.9 | 24.98 |  |  |  |  | -8.3 | 17.06 |  |  |  | -6.1 | 21.02 |  |  |  | -6.1 | 21.02 |  | #N/A
38.2917 | 2011-02-08 | 7:00 | -6.7 | 19.94 | WEEKDAY | On | 1988-02-08 | 7:00 | -2.8 | 26.96 |  |  | 2004-02-08 | 7:00 | -9 | 15.8 |  |  | 1995-02-08 | 7:00 | -6.7 | 19.94 |  |  |  |  | -7.8 | 17.96 |  |  |  |  | -1.2 | 29.84 |  |  |  | -6.7 | 19.94 |  |  |  | -7.2 | 19.04 |  |  |  | -3.3 | 26.06 |  |  |  |  | -10 | 14 |  |  |  | -7.8 | 17.96 |  |  |  | -7.8 | 17.96 |  | #N/A
38.3333 | 2011-02-08 | 8:00 | -6.1 | 21.02 | WEEKDAY | On | 1988-02-08 | 8:00 | -2.2 | 28.04 |  |  | 2004-02-08 | 8:00 | -9 | 15.8 |  |  | 1995-02-08 | 8:00 | -5.6 | 21.92 |  |  |  |  | -6.7 | 19.94 |  |  |  |  | -1.4 | 29.48 |  |  |  | -6.7 | 19.94 |  |  |  | -7.2 | 19.04 |  |  |  | -4.4 | 24.08 |  |  |  |  | -10 | 14 |  |  |  | -7.8 | 17.96 |  |  |  | -9.4 | 15.08 |  | #N/A
38.375 | 2011-02-08 | 9:00 | -6.1 | 21.02 | WEEKDAY | On | 1988-02-08 | 9:00 | -0.6 | 30.92 |  |  | 2004-02-08 | 9:00 | -8 | 17.6 |  |  | 1995-02-08 | 9:00 | -4.4 | 24.08 |  |  |  |  | -5.6 | 21.92 |  |  |  |  | -0.6 | 30.92 |  |  |  | -4.4 | 24.08 |  |  |  | -5 | 23 |  |  |  | -3.9 | 24.98 |  |  |  |  | -9.4 | 15.08 |  |  |  | -7.8 | 17.96 |  |  |  | -8.9 | 15.98 |  | #N/A
38.4167 | 2011-02-08 | 10:00 | -5.6 | 21.92 | WEEKDAY | On | 1988-02-08 | 10:00 | 0.6 | 33.08 |  |  | 2004-02-08 | 10:00 | -7 | 19.4 |  |  | 1995-02-08 | 10:00 | -3.9 | 24.98 |  |  |  |  | -5 | 23 |  |  |  |  | 0.5 | 32.9 |  |  |  | -3.9 | 24.98 |  |  |  | -2.8 | 26.96 |  |  |  | -2.8 | 26.96 |  |  |  |  | -8.3 | 17.06 |  |  |  | -7.8 | 17.96 |  |  |  | -10.6 | 12.92 |  | #N/A
38.4583 | 2011-02-08 | 11:00 | -5 | 23 | WEEKDAY | On | 1988-02-08 | 11:00 | 1.1 | 33.98 |  |  | 2004-02-08 | 11:00 | -7 | 19.4 |  |  | 1995-02-08 | 11:00 | -3.9 | 24.98 |  |  |  |  | -3.9 | 24.98 |  |  |  |  | 1.1 | 33.98 |  |  |  | -3.3 | 26.06 |  |  |  | -3.9 | 24.98 |  |  |  | -2.8 | 26.96 |  |  |  |  | -7.2 | 19.04 |  |  |  | -7.2 | 19.04 |  |  |  | -10.6 | 12.92 |  | #N/A
38.5 | 2011-02-08 | 12:00 | -3.3 | 26.06 | WEEKDAY | On | 1988-02-08 | 12:00 | 2.2 | 35.96 |  |  | 2004-02-08 | 12:00 | -6 | 21.2 |  |  | 1995-02-08 | 12:00 | -3.3 | 26.06 |  |  |  |  | -3.3 | 26.06 |  |  |  |  | 1.1 | 33.98 |  |  |  | -2.2 | 28.04 |  |  |  | -3.9 | 24.98 |  |  |  | -2.2 | 28.04 |  |  |  |  | -6.7 | 19.94 |  |  |  | -6.7 | 19.94 |  |  |  | -10.6 | 12.92 |  | #N/A
38.5417 | 2011-02-08 | 13:00 | -2.8 | 26.96 | WEEKDAY | On | 1988-02-08 | 13:00 | 2.8 | 37.04 |  |  | 2004-02-08 | 13:00 | -4 | 24.8 |  |  | 1995-02-08 | 13:00 | -2.2 | 28.04 |  |  |  |  | -2.8 | 26.96 |  |  |  |  | 1.1 | 33.98 |  |  |  | -1.7 | 28.94 |  |  |  | -3.9 | 24.98 |  |  |  | -1.7 | 28.94 |  |  |  |  | -7.2 | 19.04 |  |  |  | -6.7 | 19.94 |  |  |  | -10.6 | 12.92 |  | #N/A
38.5833 | 2011-02-08 | 14:00 | -3.3 | 26.06 | WEEKDAY | On | 1988-02-08 | 14:00 | 2.8 | 37.04 |  |  | 2004-02-08 | 14:00 | -3 | 26.6 |  |  | 1995-02-08 | 14:00 | -2.2 | 28.04 |  |  |  |  | -2.2 | 28.04 |  |  |  |  | 1.1 | 33.98 |  |  |  | -1.1 | 30.02 |  |  |  | -4.4 | 24.08 |  |  |  | -1.1 | 30.02 |  |  |  |  | -7.2 | 19.04 |  |  |  | -6.7 | 19.94 |  |  |  | -10.6 | 12.92 |  | #N/A
38.625 | 2011-02-08 | 15:00 | -2.8 | 26.96 | WEEKDAY | On | 1988-02-08 | 15:00 | 2.8 | 37.04 |  |  | 2004-02-08 | 15:00 | -2 | 28.4 |  |  | 1995-02-08 | 15:00 | -1.7 | 28.94 |  |  |  |  | -1.7 | 28.94 |  |  |  |  | 1.1 | 33.98 |  |  |  | -1.1 | 30.02 |  |  |  | -4.4 | 24.08 |  |  |  | -1.1 | 30.02 |  |  |  |  | -7.8 | 17.96 |  |  |  | -6.7 | 19.94 |  |  |  | -10 | 14 |  | #N/A
38.6667 | 2011-02-08 | 16:00 | -2.8 | 26.96 | WEEKDAY | On | 1988-02-08 | 16:00 | 1.7 | 35.06 |  |  | 2004-02-08 | 16:00 | -2 | 28.4 |  |  | 1995-02-08 | 16:00 | -2.8 | 26.96 |  |  |  |  | -2.2 | 28.04 |  |  |  |  | 2.2 | 35.96 |  |  |  | 0 | 32 |  |  |  | -5 | 23 |  |  |  | -1.1 | 30.02 |  |  |  |  | -7.8 | 17.96 |  |  |  | -6.7 | 19.94 |  |  |  | -10 | 14 |  | #N/A
38.7083 | 2011-02-08 | 17:00 | -3.3 | 26.06 | WEEKDAY | On | 1988-02-08 | 17:00 | 1.1 | 33.98 |  |  | 2004-02-08 | 17:00 | -3 | 26.6 |  |  | 1995-02-08 | 17:00 | -3.9 | 24.98 |  |  |  |  | -3.3 | 26.06 |  |  |  |  | 2.3 | 36.14 |  |  |  | -1.1 | 30.02 |  |  |  | -5.6 | 21.92 |  |  |  | -1.7 | 28.94 |  |  |  |  | -7.8 | 17.96 |  |  |  | -7.2 | 19.04 |  |  |  | -12.2 | 10.04 |  | #N/A
38.75 | 2011-02-08 | 18:00 | -4.4 | 24.08 | WEEKDAY | On | 1988-02-08 | 18:00 | 0.6 | 33.08 |  |  | 2004-02-08 | 18:00 | -3 | 26.6 |  |  | 1995-02-08 | 18:00 | -4.4 | 24.08 |  |  |  |  | -3.9 | 24.98 |  |  |  |  | 2.2 | 35.96 |  |  |  | -2.8 | 26.96 |  |  |  | -6.1 | 21.02 |  |  |  | -2.8 | 26.96 |  |  |  |  | -8.3 | 17.06 |  |  |  | -8.3 | 17.06 |  |  |  | -13.3 | 8.06 |  | #N/A
38.7917 | 2011-02-08 | 19:00 | -4.4 | 24.08 | WEEKDAY | On | 1988-02-08 | 19:00 | 0 | 32 |  |  | 2004-02-08 | 19:00 | -4 | 24.8 |  |  | 1995-02-08 | 19:00 | -4.4 | 24.08 |  |  |  |  | -4.4 | 24.08 |  |  |  |  | 1.6 | 34.88 |  |  |  | -2.8 | 26.96 |  |  |  | -6.7 | 19.94 |  |  |  | -3.3 | 26.06 |  |  |  |  | -8.3 | 17.06 |  |  |  | -8.3 | 17.06 |  |  |  | -18.9 | -2.02 |  | #N/A
38.8333 | 2011-02-08 | 20:00 | -5 | 23 | WEEKDAY | On | 1988-02-08 | 20:00 | -0.6 | 30.92 |  |  | 2004-02-08 | 20:00 | -4 | 24.8 |  |  | 1995-02-08 | 20:00 | -5 | 23 |  |  |  |  | -5 | 23 |  |  |  |  | 1.6 | 34.88 |  |  |  | -2.8 | 26.96 |  |  |  | -7.2 | 19.04 |  |  |  | -4.4 | 24.08 |  |  |  |  | -8.9 | 15.98 |  |  |  | -9.4 | 15.08 |  |  |  | -20.6 | -5.08 |  | #N/A
38.875 | 2011-02-08 | 21:00 | -5.6 | 21.92 | WEEKDAY | On | 1988-02-08 | 21:00 | -0.6 | 30.92 |  |  | 2004-02-08 | 21:00 | -4 | 24.8 |  |  | 1995-02-08 | 21:00 | -5.6 | 21.92 |  |  |  |  | -4.4 | 24.08 |  |  |  |  | 1.6 | 34.88 |  |  |  | -3.9 | 24.98 |  |  |  | -8.9 | 15.98 |  |  |  | -5.6 | 21.92 |  |  |  |  | -9.4 | 15.08 |  |  |  | -10.6 | 12.92 |  |  |  | -21.1 | -5.98 |  | #N/A
38.9167 | 2011-02-08 | 22:00 | -6.1 | 21.02 | WEEKDAY | On | 1988-02-08 | 22:00 | -1.1 | 30.02 |  |  | 2004-02-08 | 22:00 | -4 | 24.8 |  |  | 1995-02-08 | 22:00 | -6.7 | 19.94 |  |  |  |  | -4.4 | 24.08 |  |  |  |  | 1.6 | 34.88 |  |  |  | -2.8 | 26.96 |  |  |  | -8.3 | 17.06 |  |  |  | -5 | 23 |  |  |  |  | -10.6 | 12.92 |  |  |  | -11.7 | 10.94 |  |  |  | -20 | -4 |  | #N/A
38.9583 | 2011-02-08 | 23:00 | -7.2 | 19.04 | WEEKDAY | On | 1988-02-08 | 23:00 | -1.7 | 28.94 |  |  | 2004-02-08 | 23:00 | -4 | 24.8 |  |  | 1995-02-08 | 23:00 | -7.2 | 19.04 |  |  |  |  | -3.3 | 26.06 |  |  |  |  | 2.2 | 35.96 |  |  |  | -2.8 | 26.96 |  |  |  | -8.9 | 15.98 |  |  |  | -5 | 23 |  |  |  |  | -12.8 | 8.96 |  |  |  | -11.7 | 10.94 |  |  |  | -20 | -4 |  | #N/A
39 | 2011-02-08 | 24:00 | -7.2 | 19.04 | WEEKDAY | On | 1988-02-08 | 24:00 | -1.7 | 28.94 |  |  | 2004-02-08 | 24:00 | -4 | 24.8 |  |  | 1995-02-08 | 24:00 | -7.8 | 17.96 |  |  |  |  | -3.9 | 24.98 |  |  |  |  | 2.2 | 35.96 |  |  |  | -2.8 | 26.96 |  |  |  | -8.9 | 15.98 |  |  |  | -5 | 23 |  |  |  |  | -13.3 | 8.06 |  |  |  | -12.8 | 8.96 |  |  |  | -19.4 | -2.92 |  | #N/A
39.0417 | 2011-02-09 | 1:00 | -7.8 | 17.96 | WEEKDAY | On | 1988-02-09 | 1:00 | -1.7 | 28.94 |  |  | 2004-02-09 | 1:00 | -4 | 24.8 |  |  | 1995-02-09 | 1:00 | -7.8 | 17.96 |  |  |  |  | -3.9 | 24.98 |  |  |  |  | 1.6 | 34.88 |  |  |  | -2.8 | 26.96 |  |  |  | -10 | 14 |  |  |  | -5 | 23 |  |  |  |  | -15 | 5 |  |  |  | -14.4 | 6.08 |  |  |  | -20 | -4 |  | #N/A
39.0833 | 2011-02-09 | 2:00 | -8.3 | 17.06 | WEEKDAY | On | 1988-02-09 | 2:00 | -2.2 | 28.04 |  |  | 2004-02-09 | 2:00 | -4 | 24.8 |  |  | 1995-02-09 | 2:00 | -8.3 | 17.06 |  |  |  |  | -5 | 23 |  |  |  |  | 1.6 | 34.88 |  |  |  | -2.8 | 26.96 |  |  |  | -11.1 | 12.02 |  |  |  | -5 | 23 |  |  |  |  | -14.4 | 6.08 |  |  |  | -16.7 | 1.94 |  |  |  | -21.1 | -5.98 |  | #N/A
39.125 | 2011-02-09 | 3:00 | -8.3 | 17.06 | WEEKDAY | On | 1988-02-09 | 3:00 | -3.3 | 26.06 |  |  | 2004-02-09 | 3:00 | -4 | 24.8 |  |  | 1995-02-09 | 3:00 | -8.3 | 17.06 |  |  |  |  | -5.6 | 21.92 |  |  |  |  | 1.6 | 34.88 |  |  |  | -2.8 | 26.96 |  |  |  | -12.2 | 10.04 |  |  |  | -6.1 | 21.02 |  |  |  |  | -13.9 | 6.98 |  |  |  | -16.7 | 1.94 |  |  |  | -22.2 | -7.96 |  | #N/A
39.1667 | 2011-02-09 | 4:00 | -8.3 | 17.06 | WEEKDAY | On | 1988-02-09 | 4:00 | -3.9 | 24.98 |  |  | 2004-02-09 | 4:00 | -5 | 23 |  |  | 1995-02-09 | 4:00 | -8.3 | 17.06 |  |  |  |  | -5.6 | 21.92 |  |  |  |  | 2.7 | 36.86 |  |  |  | -3.9 | 24.98 |  |  |  | -15 | 5 |  |  |  | -5.6 | 21.92 |  |  |  |  | -12.2 | 10.04 |  |  |  | -14.4 | 6.08 |  |  |  | -19.4 | -2.92 |  | #N/A
39.2083 | 2011-02-09 | 5:00 | -7.8 | 17.96 | WEEKDAY | On | 1988-02-09 | 5:00 | -3.9 | 24.98 |  |  | 2004-02-09 | 5:00 | -6 | 21.2 |  |  | 1995-02-09 | 5:00 | -8.3 | 17.06 |  |  |  |  | -8.9 | 15.98 |  |  |  |  | 3.3 | 37.94 |  |  |  | -3.9 | 24.98 |  |  |  | -16.7 | 1.94 |  |  |  | -5.6 | 21.92 |  |  |  |  | -11.1 | 12.02 |  |  |  | -13.3 | 8.06 |  |  |  | -20 | -4 |  | #N/A
39.25 | 2011-02-09 | 6:00 | -7.8 | 17.96 | WEEKDAY | On | 1988-02-09 | 6:00 | -4.4 | 24.08 |  |  | 2004-02-09 | 6:00 | -6 | 21.2 |  |  | 1995-02-09 | 6:00 | -8.3 | 17.06 |  |  |  |  | -6.1 | 21.02 |  |  |  |  | 2.7 | 36.86 |  |  |  | -3.3 | 26.06 |  |  |  | -16.7 | 1.94 |  |  |  | -5.6 | 21.92 |  |  |  |  | -10.6 | 12.92 |  |  |  | -12.2 | 10.04 |  |  |  | -18.9 | -2.02 |  | #N/A
39.2917 | 2011-02-09 | 7:00 | -8.3 | 17.06 | WEEKDAY | On | 1988-02-09 | 7:00 | -4.4 | 24.08 |  |  | 2004-02-09 | 7:00 | -5 | 23 |  |  | 1995-02-09 | 7:00 | -8.3 | 17.06 |  |  |  |  | -2.8 | 26.96 |  |  |  |  | 2.7 | 36.86 |  |  |  | -3.3 | 26.06 |  |  |  | -18.3 | -0.94 |  |  |  | -5.6 | 21.92 |  |  |  |  | -8.9 | 15.98 |  |  |  | -11.7 | 10.94 |  |  |  | -17.8 | -0.04 |  | #N/A
39.3333 | 2011-02-09 | 8:00 | -7.8 | 17.96 | WEEKDAY | On | 1988-02-09 | 8:00 | -3.9 | 24.98 |  |  | 2004-02-09 | 8:00 | -4 | 24.8 |  |  | 1995-02-09 | 8:00 | -7.8 | 17.96 |  |  |  |  | 0 | 32 |  |  |  |  | 3.3 | 37.94 |  |  |  | -3.9 | 24.98 |  |  |  | -16.7 | 1.94 |  |  |  | -5.6 | 21.92 |  |  |  |  | -7.8 | 17.96 |  |  |  | -11.7 | 10.94 |  |  |  | -16.1 | 3.02 |  | #N/A
39.375 | 2011-02-09 | 9:00 | -7.2 | 19.04 | WEEKDAY | On | 1988-02-09 | 9:00 | -2.2 | 28.04 |  |  | 2004-02-09 | 9:00 | -2 | 28.4 |  |  | 1995-02-09 | 9:00 | -7.2 | 19.04 |  |  |  |  | 2.8 | 37.04 |  |  |  |  | 5 | 41 |  |  |  | -3.3 | 26.06 |  |  |  | -13.9 | 6.98 |  |  |  | -5 | 23 |  |  |  |  | -6.7 | 19.94 |  |  |  | -9.4 | 15.08 |  |  |  | -13.9 | 6.98 |  | #N/A
39.4167 | 2011-02-09 | 10:00 | -6.1 | 21.02 | WEEKDAY | On | 1988-02-09 | 10:00 | -1.1 | 30.02 |  |  | 2004-02-09 | 10:00 | -1 | 30.2 |  |  | 1995-02-09 | 10:00 | -6.1 | 21.02 |  |  |  |  | 4.4 | 39.92 |  |  |  |  | 5 | 41 |  |  |  | -2.8 | 26.96 |  |  |  | -10 | 14 |  |  |  | -4.4 | 24.08 |  |  |  |  | -6.1 | 21.02 |  |  |  | -7.2 | 19.04 |  |  |  | -11.7 | 10.94 |  | #N/A
39.4583 | 2011-02-09 | 11:00 | -4.4 | 24.08 | WEEKDAY | On | 1988-02-09 | 11:00 | 0 | 32 |  |  | 2004-02-09 | 11:00 | 1 | 33.8 |  |  | 1995-02-09 | 11:00 | -4.4 | 24.08 |  |  |  |  | 5 | 41 |  |  |  |  | 5.5 | 41.9 |  |  |  | -2.2 | 28.04 |  |  |  | -7.2 | 19.04 |  |  |  | -3.3 | 26.06 |  |  |  |  | -2.8 | 26.96 |  |  |  | -5.6 | 21.92 |  |  |  | -9.4 | 15.08 |  | #N/A
39.5 | 2011-02-09 | 12:00 | -2.8 | 26.96 | WEEKDAY | On | 1988-02-09 | 12:00 | 1.7 | 35.06 |  |  | 2004-02-09 | 12:00 | 3 | 37.4 |  |  | 1995-02-09 | 12:00 | -3.3 | 26.06 |  |  |  |  | 6.1 | 42.98 |  |  |  |  | 5 | 41 |  |  |  | -1.7 | 28.94 |  |  |  | -6.1 | 21.02 |  |  |  | -2.2 | 28.04 |  |  |  |  | -2.2 | 28.04 |  |  |  | -2.2 | 28.04 |  |  |  | -8.3 | 17.06 |  | #N/A
39.5417 | 2011-02-09 | 13:00 | -1.1 | 30.02 | WEEKDAY | On | 1988-02-09 | 13:00 | 2.8 | 37.04 |  |  | 2004-02-09 | 13:00 | 3.5 | 38.3 |  |  | 1995-02-09 | 13:00 | -2.8 | 26.96 |  |  |  |  | 5.6 | 42.08 |  |  |  |  | 5.5 | 41.9 |  |  |  | -1.1 | 30.02 |  |  |  | -6.1 | 21.02 |  |  |  | -1.7 | 28.94 |  |  |  |  | -2.2 | 28.04 |  |  |  | -1.1 | 30.02 |  |  |  | -7.8 | 17.96 |  | #N/A
39.5833 | 2011-02-09 | 14:00 | -1.1 | 30.02 | WEEKDAY | On | 1988-02-09 | 14:00 | 2.8 | 37.04 |  |  | 2004-02-09 | 14:00 | 4 | 39.2 |  |  | 1995-02-09 | 14:00 | -2.2 | 28.04 |  |  |  |  | 5 | 41 |  |  |  |  | 6.1 | 42.98 |  |  |  | -0.6 | 30.92 |  |  |  | -2.8 | 26.96 |  |  |  | -1.1 | 30.02 |  |  |  |  | -1.7 | 28.94 |  |  |  | -0.6 | 30.92 |  |  |  | -7.8 | 17.96 |  | #N/A
39.625 | 2011-02-09 | 15:00 | -0.6 | 30.92 | WEEKDAY | On | 1988-02-09 | 15:00 | 2.8 | 37.04 |  |  | 2004-02-09 | 15:00 | 5 | 41 |  |  | 1995-02-09 | 15:00 | -2.2 | 28.04 |  |  |  |  | 5.6 | 42.08 |  |  |  |  | 6.1 | 42.98 |  |  |  | -1.1 | 30.02 |  |  |  | -2.2 | 28.04 |  |  |  | -1.7 | 28.94 |  |  |  |  | -1.7 | 28.94 |  |  |  | -0.6 | 30.92 |  |  |  | -7.8 | 17.96 |  | #N/A
39.6667 | 2011-02-09 | 16:00 | -0.6 | 30.92 | WEEKDAY | On | 1988-02-09 | 16:00 | 2.8 | 37.04 |  |  | 2004-02-09 | 16:00 | 4 | 39.2 |  |  | 1995-02-09 | 16:00 | -2.2 | 28.04 |  |  |  |  | 5.6 | 42.08 |  |  |  |  | 5.5 | 41.9 |  |  |  | -1.1 | 30.02 |  |  |  | -1.7 | 28.94 |  |  |  | -1.1 | 30.02 |  |  |  |  | -1.7 | 28.94 |  |  |  | -1.1 | 30.02 |  |  |  | -8.3 | 17.06 |  | #N/A
39.7083 | 2011-02-09 | 17:00 | -2.2 | 28.04 | WEEKDAY | On | 1988-02-09 | 17:00 | 2.8 | 37.04 |  |  | 2004-02-09 | 17:00 | 4 | 39.2 |  |  | 1995-02-09 | 17:00 | -2.8 | 26.96 |  |  |  |  | 4.4 | 39.92 |  |  |  |  | 5 | 41 |  |  |  | -2.8 | 26.96 |  |  |  | -1.7 | 28.94 |  |  |  | -1.7 | 28.94 |  |  |  |  | -2.2 | 28.04 |  |  |  | -1.1 | 30.02 |  |  |  | -8.3 | 17.06 |  | #N/A
39.75 | 2011-02-09 | 18:00 | -2.2 | 28.04 | WEEKDAY | On | 1988-02-09 | 18:00 | 2.2 | 35.96 |  |  | 2004-02-09 | 18:00 | 4 | 39.2 |  |  | 1995-02-09 | 18:00 | -2.8 | 26.96 |  |  |  |  | 2.8 | 37.04 |  |  |  |  | 5 | 41 |  |  |  | -4.4 | 24.08 |  |  |  | -1.7 | 28.94 |  |  |  | -2.8 | 26.96 |  |  |  |  | -2.8 | 26.96 |  |  |  | -2.2 | 28.04 |  |  |  | -8.3 | 17.06 |  | #N/A
39.7917 | 2011-02-09 | 19:00 | -2.2 | 28.04 | WEEKDAY | On | 1988-02-09 | 19:00 | 2.2 | 35.96 |  |  | 2004-02-09 | 19:00 | 4 | 39.2 |  |  | 1995-02-09 | 19:00 | -2.2 | 28.04 |  |  |  |  | 2.2 | 35.96 |  |  |  |  | 4.4 | 39.92 |  |  |  | -4.4 | 24.08 |  |  |  | -1.1 | 30.02 |  |  |  | -2.8 | 26.96 |  |  |  |  | -2.8 | 26.96 |  |  |  | -2.8 | 26.96 |  |  |  | -8.9 | 15.98 |  | #N/A
39.8333 | 2011-02-09 | 20:00 | -1.7 | 28.94 | WEEKDAY | On | 1988-02-09 | 20:00 | 2.2 | 35.96 |  |  | 2004-02-09 | 20:00 | 4 | 39.2 |  |  | 1995-02-09 | 20:00 | -2.2 | 28.04 |  |  |  |  | 2.8 | 37.04 |  |  |  |  | 4.4 | 39.92 |  |  |  | -4.4 | 24.08 |  |  |  | -1.1 | 30.02 |  |  |  | -2.2 | 28.04 |  |  |  |  | -3.9 | 24.98 |  |  |  | -2.8 | 26.96 |  |  |  | -9.4 | 15.08 |  | #N/A
39.875 | 2011-02-09 | 21:00 | -1.7 | 28.94 | WEEKDAY | On | 1988-02-09 | 21:00 | 2.2 | 35.96 |  |  | 2004-02-09 | 21:00 | 4 | 39.2 |  |  | 1995-02-09 | 21:00 | -2.8 | 26.96 |  |  |  |  | 2.2 | 35.96 |  |  |  |  | 4.4 | 39.92 |  |  |  | -5 | 23 |  |  |  | -1.1 | 30.02 |  |  |  | -2.8 | 26.96 |  |  |  |  | -3.9 | 24.98 |  |  |  | -2.8 | 26.96 |  |  |  | -10 | 14 |  | #N/A
39.9167 | 2011-02-09 | 22:00 | -1.1 | 30.02 | WEEKDAY | On | 1988-02-09 | 22:00 | 2.2 | 35.96 |  |  | 2004-02-09 | 22:00 | 4 | 39.2 |  |  | 1995-02-09 | 22:00 | -2.2 | 28.04 |  |  |  |  | 1.7 | 35.06 |  |  |  |  | 3.8 | 38.84 |  |  |  | -5.6 | 21.92 |  |  |  | -1.1 | 30.02 |  |  |  | -3.3 | 26.06 |  |  |  |  | -3.9 | 24.98 |  |  |  | -3.3 | 26.06 |  |  |  | -9.4 | 15.08 |  | #N/A
39.9583 | 2011-02-09 | 23:00 | -0.6 | 30.92 | WEEKDAY | On | 1988-02-09 | 23:00 | 1.7 | 35.06 |  |  | 2004-02-09 | 23:00 | 3 | 37.4 |  |  | 1995-02-09 | 23:00 | -1.7 | 28.94 |  |  |  |  | 2.2 | 35.96 |  |  |  |  | 3.8 | 38.84 |  |  |  | -5.6 | 21.92 |  |  |  | -1.1 | 30.02 |  |  |  | -4.4 | 24.08 |  |  |  |  | -4.4 | 24.08 |  |  |  | -3.9 | 24.98 |  |  |  | -10 | 14 |  | #N/A
40 | 2011-02-09 | 24:00 | -1.1 | 30.02 | WEEKDAY | On | 1988-02-09 | 24:00 | 1.7 | 35.06 |  |  | 2004-02-09 | 24:00 | 3 | 37.4 |  |  | 1995-02-09 | 24:00 | -1.1 | 30.02 |  |  |  |  | 1.1 | 33.98 |  |  |  |  | 3.3 | 37.94 |  |  |  | -6.1 | 21.02 |  |  |  | -1.1 | 30.02 |  |  |  | -5.6 | 21.92 |  |  |  |  | -5 | 23 |  |  |  | -5 | 23 |  |  |  | -10 | 14 |  | #N/A
40.0417 | 2011-02-10 | 1:00 | -1.1 | 30.02 | WEEKDAY | On | 1988-02-10 | 1:00 | 1.7 | 35.06 |  |  | 2004-02-10 | 1:00 | 3 | 37.4 |  |  | 1995-02-10 | 1:00 | -1.7 | 28.94 |  |  |  |  | 0 | 32 |  |  |  |  | 3.3 | 37.94 |  |  |  | -7.8 | 17.96 |  |  |  | -1.1 | 30.02 |  |  |  | -6.1 | 21.02 |  |  |  |  | -5.6 | 21.92 |  |  |  | -5.6 | 21.92 |  |  |  | -10 | 14 |  | #N/A
40.0833 | 2011-02-10 | 2:00 | -1.7 | 28.94 | WEEKDAY | On | 1988-02-10 | 2:00 | 1.7 | 35.06 |  |  | 2004-02-10 | 2:00 | 3 | 37.4 |  |  | 1995-02-10 | 2:00 | -2.2 | 28.04 |  |  |  |  | -1.7 | 28.94 |  |  |  |  | 2.7 | 36.86 |  |  |  | -8.3 | 17.06 |  |  |  | -1.1 | 30.02 |  |  |  | -7.2 | 19.04 |  |  |  |  | -6.1 | 21.02 |  |  |  | -5.6 | 21.92 |  |  |  | -8.9 | 15.98 |  | #N/A
40.125 | 2011-02-10 | 3:00 | -1.1 | 30.02 | WEEKDAY | On | 1988-02-10 | 3:00 | 2.2 | 35.96 |  |  | 2004-02-10 | 3:00 | 3 | 37.4 |  |  | 1995-02-10 | 3:00 | -2.8 | 26.96 |  |  |  |  | -0.6 | 30.92 |  |  |  |  | 2.2 | 35.96 |  |  |  | -9.4 | 15.08 |  |  |  | -1.1 | 30.02 |  |  |  | -9.4 | 15.08 |  |  |  |  | -7.2 | 19.04 |  |  |  | -5.6 | 21.92 |  |  |  | -8.3 | 17.06 |  | #N/A
40.1667 | 2011-02-10 | 4:00 | -1.1 | 30.02 | WEEKDAY | On | 1988-02-10 | 4:00 | 1.7 | 35.06 |  |  | 2004-02-10 | 4:00 | 3 | 37.4 |  |  | 1995-02-10 | 4:00 | -2.8 | 26.96 |  |  |  |  | -0.6 | 30.92 |  |  |  |  | 2.7 | 36.86 |  |  |  | -10.6 | 12.92 |  |  |  | -1.7 | 28.94 |  |  |  | -10 | 14 |  |  |  |  | -8.3 | 17.06 |  |  |  | -6.7 | 19.94 |  |  |  | -6.7 | 19.94 |  | #N/A
40.2083 | 2011-02-10 | 5:00 | -1.1 | 30.02 | WEEKDAY | On | 1988-02-10 | 5:00 | 1.1 | 33.98 |  |  | 2004-02-10 | 5:00 | 3 | 37.4 |  |  | 1995-02-10 | 5:00 | -3.3 | 26.06 |  |  |  |  | -2.2 | 28.04 |  |  |  |  | 2.2 | 35.96 |  |  |  | -11.7 | 10.94 |  |  |  | -2.2 | 28.04 |  |  |  | -10.6 | 12.92 |  |  |  |  | -8.9 | 15.98 |  |  |  | -7.8 | 17.96 |  |  |  | -6.1 | 21.02 |  | #N/A
40.25 | 2011-02-10 | 6:00 | -1.7 | 28.94 | WEEKDAY | On | 1988-02-10 | 6:00 | 1.1 | 33.98 |  |  | 2004-02-10 | 6:00 | 2 | 35.6 |  |  | 1995-02-10 | 6:00 | -3.9 | 24.98 |  |  |  |  | -3.3 | 26.06 |  |  |  |  | 2.2 | 35.96 |  |  |  | -12.8 | 8.96 |  |  |  | -2.8 | 26.96 |  |  |  | -10.6 | 12.92 |  |  |  |  | -10 | 14 |  |  |  | -8.9 | 15.98 |  |  |  | -7.2 | 19.04 |  | #N/A
40.2917 | 2011-02-10 | 7:00 | -1.1 | 30.02 | WEEKDAY | On | 1988-02-10 | 7:00 | 1.1 | 33.98 |  |  | 2004-02-10 | 7:00 | 1 | 33.8 |  |  | 1995-02-10 | 7:00 | -3.9 | 24.98 |  |  |  |  | -1.1 | 30.02 |  |  |  |  | 1.6 | 34.88 |  |  |  | -13.3 | 8.06 |  |  |  | -2.8 | 26.96 |  |  |  | -10.6 | 12.92 |  |  |  |  | -10 | 14 |  |  |  | -10 | 14 |  |  |  | -8.3 | 17.06 |  | #N/A
40.3333 | 2011-02-10 | 8:00 | -1.1 | 30.02 | WEEKDAY | On | 1988-02-10 | 8:00 | 2.2 | 35.96 |  |  | 2004-02-10 | 8:00 | 1 | 33.8 |  |  | 1995-02-10 | 8:00 | -2.8 | 26.96 |  |  |  |  | 1.7 | 35.06 |  |  |  |  | 2.2 | 35.96 |  |  |  | -13.3 | 8.06 |  |  |  | -3.3 | 26.06 |  |  |  | -12.2 | 10.04 |  |  |  |  | -10 | 14 |  |  |  | -10.6 | 12.92 |  |  |  | -9.4 | 15.08 |  | #N/A
40.375 | 2011-02-10 | 9:00 | 0 | 32 | WEEKDAY | On | 1988-02-10 | 9:00 | 2.8 | 37.04 |  |  | 2004-02-10 | 9:00 | 4 | 39.2 |  |  | 1995-02-10 | 9:00 | -1.7 | 28.94 |  |  |  |  | 3.9 | 39.02 |  |  |  |  | 2.7 | 36.86 |  |  |  | -12.8 | 8.96 |  |  |  | -3.9 | 24.98 |  |  |  | -11.7 | 10.94 |  |  |  |  | -8.3 | 17.06 |  |  |  | -8.9 | 15.98 |  |  |  | -8.3 | 17.06 |  | #N/A
40.4167 | 2011-02-10 | 10:00 | 2.2 | 35.96 | WEEKDAY | On | 1988-02-10 | 10:00 | 2.8 | 37.04 |  |  | 2004-02-10 | 10:00 | 4 | 39.2 |  |  | 1995-02-10 | 10:00 | 0 | 32 |  |  |  |  | 6.7 | 44.06 |  |  |  |  | 3.8 | 38.84 |  |  |  | -12.2 | 10.04 |  |  |  | -3.3 | 26.06 |  |  |  | -11.1 | 12.02 |  |  |  |  | -7.2 | 19.04 |  |  |  | -7.8 | 17.96 |  |  |  | -7.2 | 19.04 |  | #N/A
40.4583 | 2011-02-10 | 11:00 | 2.8 | 37.04 | WEEKDAY | On | 1988-02-10 | 11:00 | 3.9 | 39.02 |  |  | 2004-02-10 | 11:00 | 5 | 41 |  |  | 1995-02-10 | 11:00 | 0.6 | 33.08 |  |  |  |  | 7.8 | 46.04 |  |  |  |  | 3.8 | 38.84 |  |  |  | -10.6 | 12.92 |  |  |  | -3.3 | 26.06 |  |  |  | -9.4 | 15.08 |  |  |  |  | -6.7 | 19.94 |  |  |  | -5.6 | 21.92 |  |  |  | -6.7 | 19.94 |  | #N/A
40.5 | 2011-02-10 | 12:00 | 3.9 | 39.02 | WEEKDAY | On | 1988-02-10 | 12:00 | 3.9 | 39.02 |  |  | 2004-02-10 | 12:00 | 7 | 44.6 |  |  | 1995-02-10 | 12:00 | 2.2 | 35.96 |  |  |  |  | 8.9 | 48.02 |  |  |  |  | 4.4 | 39.92 |  |  |  | -9.4 | 15.08 |  |  |  | -2.8 | 26.96 |  |  |  | -9.4 | 15.08 |  |  |  |  | -6.1 | 21.02 |  |  |  | -5.6 | 21.92 |  |  |  | -6.7 | 19.94 |  | #N/A
40.5417 | 2011-02-10 | 13:00 | 5.6 | 42.08 | WEEKDAY | On | 1988-02-10 | 13:00 | 4.4 | 39.92 |  |  | 2004-02-10 | 13:00 | 7 | 44.6 |  |  | 1995-02-10 | 13:00 | 2.8 | 37.04 |  |  |  |  | 9.4 | 48.92 |  |  |  |  | 4.4 | 39.92 |  |  |  | -8.9 | 15.98 |  |  |  | -2.8 | 26.96 |  |  |  | -9.4 | 15.08 |  |  |  |  | -4.4 | 24.08 |  |  |  | -5 | 23 |  |  |  | -6.1 | 21.02 |  | #N/A
40.5833 | 2011-02-10 | 14:00 | 3.9 | 39.02 | WEEKDAY | On | 1988-02-10 | 14:00 | 4.4 | 39.92 |  |  | 2004-02-10 | 14:00 | 7 | 44.6 |  |  | 1995-02-10 | 14:00 | 2.8 | 37.04 |  |  |  |  | 10 | 50 |  |  |  |  | 5.5 | 41.9 |  |  |  | -8.3 | 17.06 |  |  |  | -2.2 | 28.04 |  |  |  | -8.9 | 15.98 |  |  |  |  | -5 | 23 |  |  |  | -5 | 23 |  |  |  | -6.1 | 21.02 |  | #N/A
40.625 | 2011-02-10 | 15:00 | 4.4 | 39.92 | WEEKDAY | On | 1988-02-10 | 15:00 | 4.4 | 39.92 |  |  | 2004-02-10 | 15:00 | 8 | 46.4 |  |  | 1995-02-10 | 15:00 | 3.3 | 37.94 |  |  |  |  | 9.4 | 48.92 |  |  |  |  | 5.5 | 41.9 |  |  |  | -7.8 | 17.96 |  |  |  | -2.2 | 28.04 |  |  |  | -8.3 | 17.06 |  |  |  |  | -5 | 23 |  |  |  | -6.1 | 21.02 |  |  |  | -5.6 | 21.92 |  | #N/A
40.6667 | 2011-02-10 | 16:00 | 3.9 | 39.02 | WEEKDAY | On | 1988-02-10 | 16:00 | 3.9 | 39.02 |  |  | 2004-02-10 | 16:00 | 7 | 44.6 |  |  | 1995-02-10 | 16:00 | 3.3 | 37.94 |  |  |  |  | 7.2 | 44.96 |  |  |  |  | 5 | 41 |  |  |  | -7.8 | 17.96 |  |  |  | -2.2 | 28.04 |  |  |  | -9.4 | 15.08 |  |  |  |  | -5.6 | 21.92 |  |  |  | -6.1 | 21.02 |  |  |  | -6.1 | 21.02 |  | #N/A
40.7083 | 2011-02-10 | 17:00 | 3.3 | 37.94 | WEEKDAY | On | 1988-02-10 | 17:00 | 2.8 | 37.04 |  |  | 2004-02-10 | 17:00 | 7 | 44.6 |  |  | 1995-02-10 | 17:00 | 2.8 | 37.04 |  |  |  |  | 5.6 | 42.08 |  |  |  |  | 4.4 | 39.92 |  |  |  | -8.9 | 15.98 |  |  |  | -2.8 | 26.96 |  |  |  | -9.4 | 15.08 |  |  |  |  | -7.2 | 19.04 |  |  |  | -6.7 | 19.94 |  |  |  | -7.8 | 17.96 |  | #N/A
40.75 | 2011-02-10 | 18:00 | 2.8 | 37.04 | WEEKDAY | On | 1988-02-10 | 18:00 | 1.7 | 35.06 |  |  | 2004-02-10 | 18:00 | 6 | 42.8 |  |  | 1995-02-10 | 18:00 | 2.8 | 37.04 |  |  |  |  | 3.9 | 39.02 |  |  |  |  | 3.8 | 38.84 |  |  |  | -10.6 | 12.92 |  |  |  | -3.9 | 24.98 |  |  |  | -11.1 | 12.02 |  |  |  |  | -8.3 | 17.06 |  |  |  | -8.9 | 15.98 |  |  |  | -9.4 | 15.08 |  | #N/A
40.7917 | 2011-02-10 | 19:00 | 3.3 | 37.94 | WEEKDAY | On | 1988-02-10 | 19:00 | 1.7 | 35.06 |  |  | 2004-02-10 | 19:00 | 5 | 41 |  |  | 1995-02-10 | 19:00 | 2.8 | 37.04 |  |  |  |  | 3.3 | 37.94 |  |  |  |  | 3.3 | 37.94 |  |  |  | -11.1 | 12.02 |  |  |  | -4.4 | 24.08 |  |  |  | -11.7 | 10.94 |  |  |  |  | -9.4 | 15.08 |  |  |  | -8.9 | 15.98 |  |  |  | -11.7 | 10.94 |  | #N/A
40.8333 | 2011-02-10 | 20:00 | 3.9 | 39.02 | WEEKDAY | On | 1988-02-10 | 20:00 | 1.1 | 33.98 |  |  | 2004-02-10 | 20:00 | 4 | 39.2 |  |  | 1995-02-10 | 20:00 | 2.8 | 37.04 |  |  |  |  | 3.9 | 39.02 |  |  |  |  | 3.3 | 37.94 |  |  |  | -11.7 | 10.94 |  |  |  | -5.6 | 21.92 |  |  |  | -13.9 | 6.98 |  |  |  |  | -10 | 14 |  |  |  | -11.7 | 10.94 |  |  |  | -17.2 | 1.04 |  | #N/A
40.875 | 2011-02-10 | 21:00 | 3.3 | 37.94 | WEEKDAY | On | 1988-02-10 | 21:00 | 1.1 | 33.98 |  |  | 2004-02-10 | 21:00 | 4 | 39.2 |  |  | 1995-02-10 | 21:00 | 2.2 | 35.96 |  |  |  |  | 3.9 | 39.02 |  |  |  |  | 2.2 | 35.96 |  |  |  | -11.7 | 10.94 |  |  |  | -7.2 | 19.04 |  |  |  | -13.9 | 6.98 |  |  |  |  | -11.1 | 12.02 |  |  |  | -12.2 | 10.04 |  |  |  | -17.2 | 1.04 |  | #N/A
40.9167 | 2011-02-10 | 22:00 | 2.8 | 37.04 | WEEKDAY | On | 1988-02-10 | 22:00 | 0.6 | 33.08 |  |  | 2004-02-10 | 22:00 | 4 | 39.2 |  |  | 1995-02-10 | 22:00 | 1.1 | 33.98 |  |  |  |  | 3.3 | 37.94 |  |  |  |  | 2.7 | 36.86 |  |  |  | -12.2 | 10.04 |  |  |  | -7.8 | 17.96 |  |  |  | -14.4 | 6.08 |  |  |  |  | -11.1 | 12.02 |  |  |  | -13.3 | 8.06 |  |  |  | -20.6 | -5.08 |  | #N/A
40.9583 | 2011-02-10 | 23:00 | 2.8 | 37.04 | WEEKDAY | On | 1988-02-10 | 23:00 | 0 | 32 |  |  | 2004-02-10 | 23:00 | 4 | 39.2 |  |  | 1995-02-10 | 23:00 | 1.1 | 33.98 |  |  |  |  | 2.8 | 37.04 |  |  |  |  | 3.8 | 38.84 |  |  |  | -13.3 | 8.06 |  |  |  | -10 | 14 |  |  |  | -15 | 5 |  |  |  |  | -10.6 | 12.92 |  |  |  | -13.3 | 8.06 |  |  |  | -21.7 | -7.06 |  | #N/A
41 | 2011-02-10 | 24:00 | 2.8 | 37.04 | WEEKDAY | On | 1988-02-10 | 24:00 | -0.6 | 30.92 |  |  | 2004-02-10 | 24:00 | 3 | 37.4 |  |  | 1995-02-10 | 24:00 | 1.7 | 35.06 |  |  |  |  | 2.8 | 37.04 |  |  |  |  | 3.8 | 38.84 |  |  |  | -13.3 | 8.06 |  |  |  | -11.1 | 12.02 |  |  |  | -15.6 | 3.92 |  |  |  |  | -10 | 14 |  |  |  | -13.3 | 8.06 |  |  |  | -22.8 | -9.04 |  | #N/A
41.0417 | 2011-02-11 | 1:00 | 3.3 | 37.94 | WEEKDAY | On | 1988-02-11 | 1:00 | -1.7 | 28.94 |  |  | 2004-02-11 | 1:00 | 2 | 35.6 |  |  | 1995-02-11 | 1:00 | 1.7 | 35.06 |  |  |  |  | 2.8 | 37.04 |  |  |  |  | 3.8 | 38.84 |  |  |  | -14.4 | 6.08 |  |  |  | -11.7 | 10.94 |  |  |  | -16.1 | 3.02 |  |  |  |  | -10 | 14 |  |  |  | -13.3 | 8.06 |  |  |  | -22.8 | -9.04 |  | #N/A
41.0833 | 2011-02-11 | 2:00 | 2.8 | 37.04 | WEEKDAY | On | 1988-02-11 | 2:00 | -2.2 | 28.04 |  |  | 2004-02-11 | 2:00 | 1 | 33.8 |  |  | 1995-02-11 | 2:00 | 0.6 | 33.08 |  |  |  |  | 2.8 | 37.04 |  |  |  |  | 3.8 | 38.84 |  |  |  | -13.9 | 6.98 |  |  |  | -11.7 | 10.94 |  |  |  | -17.8 | -0.04 |  |  |  |  | -10 | 14 |  |  |  | -13.9 | 6.98 |  |  |  | -23.9 | -11.02 |  | #N/A
41.125 | 2011-02-11 | 3:00 | 2.2 | 35.96 | WEEKDAY | On | 1988-02-11 | 3:00 | -2.8 | 26.96 |  |  | 2004-02-11 | 3:00 | 2 | 35.6 |  |  | 1995-02-11 | 3:00 | 0 | 32 |  |  |  |  | 3.3 | 37.94 |  |  |  |  | 3.8 | 38.84 |  |  |  | -13.9 | 6.98 |  |  |  | -11.1 | 12.02 |  |  |  | -16.1 | 3.02 |  |  |  |  | -10 | 14 |  |  |  | -13.9 | 6.98 |  |  |  | -23.9 | -11.02 |  | #N/A
41.1667 | 2011-02-11 | 4:00 | 1.7 | 35.06 | WEEKDAY | On | 1988-02-11 | 4:00 | -2.8 | 26.96 |  |  | 2004-02-11 | 4:00 | 0 | 32 |  |  | 1995-02-11 | 4:00 | 0 | 32 |  |  |  |  | 3.3 | 37.94 |  |  |  |  | 3.8 | 38.84 |  |  |  | -13.9 | 6.98 |  |  |  | -12.2 | 10.04 |  |  |  | -15 | 5 |  |  |  |  | -9.4 | 15.08 |  |  |  | -12.8 | 8.96 |  |  |  | -24.4 | -11.92 |  | #N/A
41.2083 | 2011-02-11 | 5:00 | 2.2 | 35.96 | WEEKDAY | On | 1988-02-11 | 5:00 | -2.8 | 26.96 |  |  | 2004-02-11 | 5:00 | 1 | 33.8 |  |  | 1995-02-11 | 5:00 | 0 | 32 |  |  |  |  | 3.9 | 39.02 |  |  |  |  | 3.3 | 37.94 |  |  |  | -15 | 5 |  |  |  | -11.1 | 12.02 |  |  |  | -15 | 5 |  |  |  |  | -9.4 | 15.08 |  |  |  | -12.8 | 8.96 |  |  |  | -23.9 | -11.02 |  | #N/A
41.25 | 2011-02-11 | 6:00 | 1.7 | 35.06 | WEEKDAY | On | 1988-02-11 | 6:00 | -3.3 | 26.06 |  |  | 2004-02-11 | 6:00 | 0 | 32 |  |  | 1995-02-11 | 6:00 | -0.6 | 30.92 |  |  |  |  | 3.9 | 39.02 |  |  |  |  | 2.7 | 36.86 |  |  |  | -14.4 | 6.08 |  |  |  | -10.6 | 12.92 |  |  |  | -13.9 | 6.98 |  |  |  |  | -9.4 | 15.08 |  |  |  | -11.7 | 10.94 |  |  |  | -23.3 | -9.94 |  | #N/A
41.2917 | 2011-02-11 | 7:00 | 1.1 | 33.98 | WEEKDAY | On | 1988-02-11 | 7:00 | -3.3 | 26.06 |  |  | 2004-02-11 | 7:00 | -1 | 30.2 |  |  | 1995-02-11 | 7:00 | -0.6 | 30.92 |  |  |  |  | 4.4 | 39.92 |  |  |  |  | 1.6 | 34.88 |  |  |  | -15 | 5 |  |  |  | -11.1 | 12.02 |  |  |  | -13.9 | 6.98 |  |  |  |  | -8.9 | 15.98 |  |  |  | -9.4 | 15.08 |  |  |  | -22.2 | -7.96 |  | #N/A
41.3333 | 2011-02-11 | 8:00 | 2.8 | 37.04 | WEEKDAY | On | 1988-02-11 | 8:00 | -2.8 | 26.96 |  |  | 2004-02-11 | 8:00 | -1 | 30.2 |  |  | 1995-02-11 | 8:00 | 0.6 | 33.08 |  |  |  |  | 5.6 | 42.08 |  |  |  |  | 3.3 | 37.94 |  |  |  | -13.9 | 6.98 |  |  |  | -11.1 | 12.02 |  |  |  | -13.3 | 8.06 |  |  |  |  | -8.3 | 17.06 |  |  |  | -8.3 | 17.06 |  |  |  | -22.2 | -7.96 |  | #N/A
41.375 | 2011-02-11 | 9:00 | 4.4 | 39.92 | WEEKDAY | On | 1988-02-11 | 9:00 | -1.7 | 28.94 |  |  | 2004-02-11 | 9:00 | 0 | 32 |  |  | 1995-02-11 | 9:00 | 2.2 | 35.96 |  |  |  |  | 5.6 | 42.08 |  |  |  |  | 3.3 | 37.94 |  |  |  | -13.3 | 8.06 |  |  |  | -8.3 | 17.06 |  |  |  | -12.2 | 10.04 |  |  |  |  | -7.2 | 19.04 |  |  |  | -7.8 | 17.96 |  |  |  | -18.9 | -2.02 |  | #N/A
41.4167 | 2011-02-11 | 10:00 | 6.1 | 42.98 | WEEKDAY | On | 1988-02-11 | 10:00 | 0 | 32 |  |  | 2004-02-11 | 10:00 | 0 | 32 |  |  | 1995-02-11 | 10:00 | 3.3 | 37.94 |  |  |  |  | 6.1 | 42.98 |  |  |  |  | 4.4 | 39.92 |  |  |  | -11.7 | 10.94 |  |  |  | -6.7 | 19.94 |  |  |  | -11.1 | 12.02 |  |  |  |  | -6.7 | 19.94 |  |  |  | -7.2 | 19.04 |  |  |  | -13.9 | 6.98 |  | #N/A
41.4583 | 2011-02-11 | 11:00 | 5.6 | 42.08 | WEEKDAY | On | 1988-02-11 | 11:00 | 0.6 | 33.08 |  |  | 2004-02-11 | 11:00 | 1 | 33.8 |  |  | 1995-02-11 | 11:00 | 4.4 | 39.92 |  |  |  |  | 6.1 | 42.98 |  |  |  |  | 6.6 | 43.88 |  |  |  | -9.4 | 15.08 |  |  |  | -6.7 | 19.94 |  |  |  | -9.4 | 15.08 |  |  |  |  | -4.4 | 24.08 |  |  |  | -6.7 | 19.94 |  |  |  | -12.2 | 10.04 |  | #N/A
41.5 | 2011-02-11 | 12:00 | 6.7 | 44.06 | WEEKDAY | On | 1988-02-11 | 12:00 | 1.7 | 35.06 |  |  | 2004-02-11 | 12:00 | 1 | 33.8 |  |  | 1995-02-11 | 12:00 | 6.1 | 42.98 |  |  |  |  | 6.7 | 44.06 |  |  |  |  | 7.2 | 44.96 |  |  |  | -9.4 | 15.08 |  |  |  | -5.6 | 21.92 |  |  |  | -8.3 | 17.06 |  |  |  |  | -3.3 | 26.06 |  |  |  | -5.6 | 21.92 |  |  |  | -11.7 | 10.94 |  | #N/A
41.5417 | 2011-02-11 | 13:00 | 7.2 | 44.96 | WEEKDAY | On | 1988-02-11 | 13:00 | 1.1 | 33.98 |  |  | 2004-02-11 | 13:00 | 1 | 33.8 |  |  | 1995-02-11 | 13:00 | 5 | 41 |  |  |  |  | 6.1 | 42.98 |  |  |  |  | 7.7 | 45.86 |  |  |  | -6.7 | 19.94 |  |  |  | -4.4 | 24.08 |  |  |  | -7.8 | 17.96 |  |  |  |  | -2.8 | 26.96 |  |  |  | -3.9 | 24.98 |  |  |  | -11.7 | 10.94 |  | #N/A
41.5833 | 2011-02-11 | 14:00 | 7.2 | 44.96 | WEEKDAY | On | 1988-02-11 | 14:00 | 0.6 | 33.08 |  |  | 2004-02-11 | 14:00 | 1 | 33.8 |  |  | 1995-02-11 | 14:00 | 6.1 | 42.98 |  |  |  |  | 6.7 | 44.06 |  |  |  |  | 7.2 | 44.96 |  |  |  | -6.1 | 21.02 |  |  |  | -4.4 | 24.08 |  |  |  | -5.6 | 21.92 |  |  |  |  | -2.2 | 28.04 |  |  |  | -2.8 | 26.96 |  |  |  | -11.7 | 10.94 |  | #N/A
41.625 | 2011-02-11 | 15:00 | 7.8 | 46.04 | WEEKDAY | On | 1988-02-11 | 15:00 | 1.7 | 35.06 |  |  | 2004-02-11 | 15:00 | 1 | 33.8 |  |  | 1995-02-11 | 15:00 | 6.1 | 42.98 |  |  |  |  | 7.2 | 44.96 |  |  |  |  | 7.2 | 44.96 |  |  |  | -5 | 23 |  |  |  | -3.9 | 24.98 |  |  |  | -5 | 23 |  |  |  |  | -1.1 | 30.02 |  |  |  | -1.7 | 28.94 |  |  |  | -11.1 | 12.02 |  | #N/A
41.6667 | 2011-02-11 | 16:00 | 7.2 | 44.96 | WEEKDAY | On | 1988-02-11 | 16:00 | 2.8 | 37.04 |  |  | 2004-02-11 | 16:00 | 1 | 33.8 |  |  | 1995-02-11 | 16:00 | 5 | 41 |  |  |  |  | 7.2 | 44.96 |  |  |  |  | 6.6 | 43.88 |  |  |  | -4.4 | 24.08 |  |  |  | -3.9 | 24.98 |  |  |  | -5.6 | 21.92 |  |  |  |  | -1.1 | 30.02 |  |  |  | -1.1 | 30.02 |  |  |  | -11.1 | 12.02 |  | #N/A
41.7083 | 2011-02-11 | 17:00 | 7.2 | 44.96 | WEEKDAY | On | 1988-02-11 | 17:00 | 1.7 | 35.06 |  |  | 2004-02-11 | 17:00 | 0 | 32 |  |  | 1995-02-11 | 17:00 | 4.4 | 39.92 |  |  |  |  | 8.3 | 46.94 |  |  |  |  | 6.1 | 42.98 |  |  |  | -5.6 | 21.92 |  |  |  | -3.9 | 24.98 |  |  |  | -5 | 23 |  |  |  |  | 0 | 32 |  |  |  | -0.6 | 30.92 |  |  |  | -11.7 | 10.94 |  | #N/A
41.75 | 2011-02-11 | 18:00 | 6.1 | 42.98 | WEEKDAY | On | 1988-02-11 | 18:00 | 1.7 | 35.06 |  |  | 2004-02-11 | 18:00 | 0 | 32 |  |  | 1995-02-11 | 18:00 | 4.4 | 39.92 |  |  |  |  | 6.7 | 44.06 |  |  |  |  | 5.5 | 41.9 |  |  |  | -6.7 | 19.94 |  |  |  | -4.4 | 24.08 |  |  |  | -5.6 | 21.92 |  |  |  |  | 0.6 | 33.08 |  |  |  | -0.6 | 30.92 |  |  |  | -12.2 | 10.04 |  | #N/A
41.7917 | 2011-02-11 | 19:00 | 5.6 | 42.08 | WEEKDAY | On | 1988-02-11 | 19:00 | 1.7 | 35.06 |  |  | 2004-02-11 | 19:00 | -1 | 30.2 |  |  | 1995-02-11 | 19:00 | 4.4 | 39.92 |  |  |  |  | 6.1 | 42.98 |  |  |  |  | 5 | 41 |  |  |  | -7.2 | 19.04 |  |  |  | -5 | 23 |  |  |  | -7.8 | 17.96 |  |  |  |  | 1.7 | 35.06 |  |  |  | 0 | 32 |  |  |  | -12.2 | 10.04 |  | #N/A
41.8333 | 2011-02-11 | 20:00 | 4.4 | 39.92 | WEEKDAY | On | 1988-02-11 | 20:00 | 1.7 | 35.06 |  |  | 2004-02-11 | 20:00 | -1 | 30.2 |  |  | 1995-02-11 | 20:00 | 3.9 | 39.02 |  |  |  |  | 4.4 | 39.92 |  |  |  |  | 4.4 | 39.92 |  |  |  | -7.8 | 17.96 |  |  |  | -5.6 | 21.92 |  |  |  | -7.8 | 17.96 |  |  |  |  | 1.1 | 33.98 |  |  |  | -0.6 | 30.92 |  |  |  | -11.7 | 10.94 |  | #N/A
41.875 | 2011-02-11 | 21:00 | 3.9 | 39.02 | WEEKDAY | On | 1988-02-11 | 21:00 | 2.8 | 37.04 |  |  | 2004-02-11 | 21:00 | -2 | 28.4 |  |  | 1995-02-11 | 21:00 | 3.3 | 37.94 |  |  |  |  | 2.2 | 35.96 |  |  |  |  | 2.7 | 36.86 |  |  |  | -7.8 | 17.96 |  |  |  | -5.6 | 21.92 |  |  |  | -8.9 | 15.98 |  |  |  |  | 1.7 | 35.06 |  |  |  | -1.1 | 30.02 |  |  |  | -11.7 | 10.94 |  | #N/A
41.9167 | 2011-02-11 | 22:00 | 2.2 | 35.96 | WEEKDAY | On | 1988-02-11 | 22:00 | 2.8 | 37.04 |  |  | 2004-02-11 | 22:00 | -2 | 28.4 |  |  | 1995-02-11 | 22:00 | 1.7 | 35.06 |  |  |  |  | 1.1 | 33.98 |  |  |  |  | 2.7 | 36.86 |  |  |  | -7.8 | 17.96 |  |  |  | -5.6 | 21.92 |  |  |  | -9.4 | 15.08 |  |  |  |  | 1.7 | 35.06 |  |  |  | -0.6 | 30.92 |  |  |  | -12.2 | 10.04 |  | #N/A
41.9583 | 2011-02-11 | 23:00 | 0.6 | 33.08 | WEEKDAY | On | 1988-02-11 | 23:00 | 2.2 | 35.96 |  |  | 2004-02-11 | 23:00 | -3 | 26.6 |  |  | 1995-02-11 | 23:00 | 0.6 | 33.08 |  |  |  |  | 0 | 32 |  |  |  |  | 2.2 | 35.96 |  |  |  | -9.4 | 15.08 |  |  |  | -5.6 | 21.92 |  |  |  | -7.8 | 17.96 |  |  |  |  | 1.1 | 33.98 |  |  |  | 0.6 | 33.08 |  |  |  | -12.2 | 10.04 |  | #N/A
42 | 2011-02-11 | 24:00 | 0 | 32 | WEEKDAY | On | 1988-02-11 | 24:00 | 1.7 | 35.06 |  |  | 2004-02-11 | 24:00 | -3 | 26.6 |  |  | 1995-02-11 | 24:00 | -0.6 | 30.92 |  |  |  |  | -1.1 | 30.02 |  |  |  |  | 1.6 | 34.88 |  |  |  | -9.4 | 15.08 |  |  |  | -5.6 | 21.92 |  |  |  | -7.2 | 19.04 |  |  |  |  | 1.7 | 35.06 |  |  |  | 0.6 | 33.08 |  |  |  | -12.2 | 10.04 |  | #N/A
42.0417 | 2011-02-12 | 1:00 | -1.7 | 28.94 | SATURDAY | On | 1988-02-12 | 1:00 | 1.1 | 33.98 |  |  | 2004-02-12 | 1:00 | -4 | 24.8 |  |  | 1995-02-12 | 1:00 | -1.7 | 28.94 |  |  |  |  | -1.7 | 28.94 |  |  |  |  | 0 | 32 |  |  |  | -8.9 | 15.98 |  |  |  | -5.6 | 21.92 |  |  |  | -8.3 | 17.06 |  |  |  |  | 1.1 | 33.98 |  |  |  | -1.1 | 30.02 |  |  |  | -12.2 | 10.04 |  | #N/A
42.0833 | 2011-02-12 | 2:00 | -2.8 | 26.96 | SATURDAY | On | 1988-02-12 | 2:00 | 0.6 | 33.08 |  |  | 2004-02-12 | 2:00 | -6 | 21.2 |  |  | 1995-02-12 | 2:00 | -2.8 | 26.96 |  |  |  |  | -2.2 | 28.04 |  |  |  |  | -0.6 | 30.92 |  |  |  | -8.9 | 15.98 |  |  |  | -6.7 | 19.94 |  |  |  | -7.2 | 19.04 |  |  |  |  | 1.1 | 33.98 |  |  |  | -1.1 | 30.02 |  |  |  | -11.7 | 10.94 |  | #N/A
42.125 | 2011-02-12 | 3:00 | -3.9 | 24.98 | SATURDAY | On | 1988-02-12 | 3:00 | 0.6 | 33.08 |  |  | 2004-02-12 | 3:00 | -6 | 21.2 |  |  | 1995-02-12 | 3:00 | -3.9 | 24.98 |  |  |  |  | -2.8 | 26.96 |  |  |  |  | -0.6 | 30.92 |  |  |  | -10.6 | 12.92 |  |  |  | -6.7 | 19.94 |  |  |  | -7.8 | 17.96 |  |  |  |  | 0 | 32 |  |  |  | -1.7 | 28.94 |  |  |  | -10.6 | 12.92 |  | #N/A
42.1667 | 2011-02-12 | 4:00 | -5 | 23 | SATURDAY | On | 1988-02-12 | 4:00 | 0.6 | 33.08 |  |  | 2004-02-12 | 4:00 | -7 | 19.4 |  |  | 1995-02-12 | 4:00 | -4.4 | 24.08 |  |  |  |  | -3.3 | 26.06 |  |  |  |  | -1.7 | 28.94 |  |  |  | -10 | 14 |  |  |  | -6.1 | 21.02 |  |  |  | -7.8 | 17.96 |  |  |  |  | 0.6 | 33.08 |  |  |  | -1.7 | 28.94 |  |  |  | -10.6 | 12.92 |  | #N/A
42.2083 | 2011-02-12 | 5:00 | -6.7 | 19.94 | SATURDAY | On | 1988-02-12 | 5:00 | 1.1 | 33.98 |  |  | 2004-02-12 | 5:00 | -7 | 19.4 |  |  | 1995-02-12 | 5:00 | -6.1 | 21.02 |  |  |  |  | -3.3 | 26.06 |  |  |  |  | -2.8 | 26.96 |  |  |  | -10.6 | 12.92 |  |  |  | -4.4 | 24.08 |  |  |  | -7.8 | 17.96 |  |  |  |  | 0.6 | 33.08 |  |  |  | -1.1 | 30.02 |  |  |  | -9.4 | 15.08 |  | #N/A
42.25 | 2011-02-12 | 6:00 | -8.3 | 17.06 | SATURDAY | On | 1988-02-12 | 6:00 | 1.1 | 33.98 |  |  | 2004-02-12 | 6:00 | -7 | 19.4 |  |  | 1995-02-12 | 6:00 | -8.3 | 17.06 |  |  |  |  | -3.9 | 24.98 |  |  |  |  | -3.9 | 24.98 |  |  |  | -10.6 | 12.92 |  |  |  | -4.4 | 24.08 |  |  |  | -8.3 | 17.06 |  |  |  |  | 0.6 | 33.08 |  |  |  | -1.1 | 30.02 |  |  |  | -8.9 | 15.98 |  | #N/A
42.2917 | 2011-02-12 | 7:00 | -10.6 | 12.92 | SATURDAY | On | 1988-02-12 | 7:00 | 1.7 | 35.06 |  |  | 2004-02-12 | 7:00 | -7 | 19.4 |  |  | 1995-02-12 | 7:00 | -10 | 14 |  |  |  |  | -4.4 | 24.08 |  |  |  |  | -4.5 | 23.9 |  |  |  | -10.6 | 12.92 |  |  |  | -3.9 | 24.98 |  |  |  | -7.2 | 19.04 |  |  |  |  | 0 | 32 |  |  |  | -1.1 | 30.02 |  |  |  | -7.2 | 19.04 |  | #N/A
42.3333 | 2011-02-12 | 8:00 | -11.7 | 10.94 | SATURDAY | On | 1988-02-12 | 8:00 | 1.7 | 35.06 |  |  | 2004-02-12 | 8:00 | -6 | 21.2 |  |  | 1995-02-12 | 8:00 | -10.6 | 12.92 |  |  |  |  | -3.9 | 24.98 |  |  |  |  | -5.6 | 21.92 |  |  |  | -10.6 | 12.92 |  |  |  | -2.8 | 26.96 |  |  |  | -6.7 | 19.94 |  |  |  |  | 0 | 32 |  |  |  | -1.1 | 30.02 |  |  |  | -6.1 | 21.02 |  | #N/A
42.375 | 2011-02-12 | 9:00 | -11.7 | 10.94 | SATURDAY | On | 1988-02-12 | 9:00 | 1.7 | 35.06 |  |  | 2004-02-12 | 9:00 | -4 | 24.8 |  |  | 1995-02-12 | 9:00 | -10 | 14 |  |  |  |  | -3.3 | 26.06 |  |  |  |  | -4.5 | 23.9 |  |  |  | -8.9 | 15.98 |  |  |  | -2.2 | 28.04 |  |  |  | -6.7 | 19.94 |  |  |  |  | 0.6 | 33.08 |  |  |  | 0 | 32 |  |  |  | -5 | 23 |  | #N/A
42.4167 | 2011-02-12 | 10:00 | -11.1 | 12.02 | SATURDAY | On | 1988-02-12 | 10:00 | 1.7 | 35.06 |  |  | 2004-02-12 | 10:00 | -3 | 26.6 |  |  | 1995-02-12 | 10:00 | -9.4 | 15.08 |  |  |  |  | -2.8 | 26.96 |  |  |  |  | -4.5 | 23.9 |  |  |  | -8.3 | 17.06 |  |  |  | -1.7 | 28.94 |  |  |  | -5.6 | 21.92 |  |  |  |  | -2.8 | 26.96 |  |  |  | 0 | 32 |  |  |  | -3.9 | 24.98 |  | #N/A
42.4583 | 2011-02-12 | 11:00 | -10 | 14 | SATURDAY | On | 1988-02-12 | 11:00 | 2.2 | 35.96 |  |  | 2004-02-12 | 11:00 | -1 | 30.2 |  |  | 1995-02-12 | 11:00 | -8.3 | 17.06 |  |  |  |  | -2.8 | 26.96 |  |  |  |  | -5 | 23 |  |  |  | -6.1 | 21.02 |  |  |  | -1.1 | 30.02 |  |  |  | -5.6 | 21.92 |  |  |  |  | -3.9 | 24.98 |  |  |  | 0.6 | 33.08 |  |  |  | -3.3 | 26.06 |  | #N/A
42.5 | 2011-02-12 | 12:00 | -8.9 | 15.98 | SATURDAY | On | 1988-02-12 | 12:00 | 2.8 | 37.04 |  |  | 2004-02-12 | 12:00 | 1 | 33.8 |  |  | 1995-02-12 | 12:00 | -7.2 | 19.04 |  |  |  |  | -2.8 | 26.96 |  |  |  |  | -5 | 23 |  |  |  | -5.6 | 21.92 |  |  |  | 0 | 32 |  |  |  | -4.4 | 24.08 |  |  |  |  | -4.4 | 24.08 |  |  |  | 0 | 32 |  |  |  | -3.3 | 26.06 |  | #N/A
42.5417 | 2011-02-12 | 13:00 | -7.2 | 19.04 | SATURDAY | On | 1988-02-12 | 13:00 | 2.8 | 37.04 |  |  | 2004-02-12 | 13:00 | 1 | 33.8 |  |  | 1995-02-12 | 13:00 | -6.7 | 19.94 |  |  |  |  | -1.7 | 28.94 |  |  |  |  | -5 | 23 |  |  |  | -4.4 | 24.08 |  |  |  | 0.6 | 33.08 |  |  |  | -3.9 | 24.98 |  |  |  |  | -5 | 23 |  |  |  | -2.8 | 26.96 |  |  |  | -2.2 | 28.04 |  | #N/A
42.5833 | 2011-02-12 | 14:00 | -6.7 | 19.94 | SATURDAY | On | 1988-02-12 | 14:00 | 2.8 | 37.04 |  |  | 2004-02-12 | 14:00 | 2 | 35.6 |  |  | 1995-02-12 | 14:00 | -5.6 | 21.92 |  |  |  |  | -1.7 | 28.94 |  |  |  |  | -5 | 23 |  |  |  | -4.4 | 24.08 |  |  |  | 1.7 | 35.06 |  |  |  | -3.9 | 24.98 |  |  |  |  | -5.6 | 21.92 |  |  |  | -3.3 | 26.06 |  |  |  | -2.8 | 26.96 |  | #N/A
42.625 | 2011-02-12 | 15:00 | -6.7 | 19.94 | SATURDAY | On | 1988-02-12 | 15:00 | 3.9 | 39.02 |  |  | 2004-02-12 | 15:00 | 2 | 35.6 |  |  | 1995-02-12 | 15:00 | -4.4 | 24.08 |  |  |  |  | -1.1 | 30.02 |  |  |  |  | -6.2 | 20.84 |  |  |  | -4.4 | 24.08 |  |  |  | 1.7 | 35.06 |  |  |  | -3.3 | 26.06 |  |  |  |  | -6.1 | 21.02 |  |  |  | -3.9 | 24.98 |  |  |  | -2.8 | 26.96 |  | #N/A
42.6667 | 2011-02-12 | 16:00 | -5.6 | 21.92 | SATURDAY | On | 1988-02-12 | 16:00 | 3.3 | 37.94 |  |  | 2004-02-12 | 16:00 | 3 | 37.4 |  |  | 1995-02-12 | 16:00 | -3.9 | 24.98 |  |  |  |  | -1.7 | 28.94 |  |  |  |  | -6.2 | 20.84 |  |  |  | -5.6 | 21.92 |  |  |  | 0.6 | 33.08 |  |  |  | -3.9 | 24.98 |  |  |  |  | -6.7 | 19.94 |  |  |  | -4.4 | 24.08 |  |  |  | -2.8 | 26.96 |  | #N/A
42.7083 | 2011-02-12 | 17:00 | -5 | 23 | SATURDAY | On | 1988-02-12 | 17:00 | 2.8 | 37.04 |  |  | 2004-02-12 | 17:00 | 2 | 35.6 |  |  | 1995-02-12 | 17:00 | -4.4 | 24.08 |  |  |  |  | -1.7 | 28.94 |  |  |  |  | -8.4 | 16.88 |  |  |  | -5.6 | 21.92 |  |  |  | -0.6 | 30.92 |  |  |  | -4.4 | 24.08 |  |  |  |  | -6.7 | 19.94 |  |  |  | -5.6 | 21.92 |  |  |  | -3.9 | 24.98 |  | #N/A
42.75 | 2011-02-12 | 18:00 | -5.6 | 21.92 | SATURDAY | On | 1988-02-12 | 18:00 | 2.8 | 37.04 |  |  | 2004-02-12 | 18:00 | 2 | 35.6 |  |  | 1995-02-12 | 18:00 | -5.6 | 21.92 |  |  |  |  | -2.8 | 26.96 |  |  |  |  | -8.9 | 15.98 |  |  |  | -6.1 | 21.02 |  |  |  | -0.6 | 30.92 |  |  |  | -5.6 | 21.92 |  |  |  |  | -7.2 | 19.04 |  |  |  | -6.7 | 19.94 |  |  |  | -6.1 | 21.02 |  | #N/A
42.7917 | 2011-02-12 | 19:00 | -6.1 | 21.02 | SATURDAY | On | 1988-02-12 | 19:00 | 2.2 | 35.96 |  |  | 2004-02-12 | 19:00 | 2 | 35.6 |  |  | 1995-02-12 | 19:00 | -5.6 | 21.92 |  |  |  |  | -3.9 | 24.98 |  |  |  |  | -9.5 | 14.9 |  |  |  | -6.7 | 19.94 |  |  |  | -0.6 | 30.92 |  |  |  | -5.6 | 21.92 |  |  |  |  | -8.9 | 15.98 |  |  |  | -7.2 | 19.04 |  |  |  | -6.1 | 21.02 |  | #N/A
42.8333 | 2011-02-12 | 20:00 | -6.7 | 19.94 | SATURDAY | On | 1988-02-12 | 20:00 | 2.2 | 35.96 |  |  | 2004-02-12 | 20:00 | 1 | 33.8 |  |  | 1995-02-12 | 20:00 | -6.1 | 21.02 |  |  |  |  | -6.7 | 19.94 |  |  |  |  | -10 | 14 |  |  |  | -6.7 | 19.94 |  |  |  | -0.6 | 30.92 |  |  |  | -6.1 | 21.02 |  |  |  |  | -10 | 14 |  |  |  | -7.8 | 17.96 |  |  |  | -6.7 | 19.94 |  | #N/A
42.875 | 2011-02-12 | 21:00 | -7.2 | 19.04 | SATURDAY | On | 1988-02-12 | 21:00 | 2.2 | 35.96 |  |  | 2004-02-12 | 21:00 | 1 | 33.8 |  |  | 1995-02-12 | 21:00 | -6.7 | 19.94 |  |  |  |  | -7.2 | 19.04 |  |  |  |  | -10 | 14 |  |  |  | -6.7 | 19.94 |  |  |  | -0.6 | 30.92 |  |  |  | -6.7 | 19.94 |  |  |  |  | -9.4 | 15.08 |  |  |  | -10 | 14 |  |  |  | -6.7 | 19.94 |  | #N/A
42.9167 | 2011-02-12 | 22:00 | -7.2 | 19.04 | SATURDAY | On | 1988-02-12 | 22:00 | 1.7 | 35.06 |  |  | 2004-02-12 | 22:00 | 1 | 33.8 |  |  | 1995-02-12 | 22:00 | -6.7 | 19.94 |  |  |  |  | -7.8 | 17.96 |  |  |  |  | -11.7 | 10.94 |  |  |  | -6.7 | 19.94 |  |  |  | -3.3 | 26.06 |  |  |  | -6.7 | 19.94 |  |  |  |  | -8.3 | 17.06 |  |  |  | -9.4 | 15.08 |  |  |  | -7.2 | 19.04 |  | #N/A
42.9583 | 2011-02-12 | 23:00 | -7.8 | 17.96 | SATURDAY | On | 1988-02-12 | 23:00 | -0.6 | 30.92 |  |  | 2004-02-12 | 23:00 | 1 | 33.8 |  |  | 1995-02-12 | 23:00 | -7.2 | 19.04 |  |  |  |  | -8.3 | 17.06 |  |  |  |  | -12.3 | 9.86 |  |  |  | -6.7 | 19.94 |  |  |  | -4.4 | 24.08 |  |  |  | -6.7 | 19.94 |  |  |  |  | -8.3 | 17.06 |  |  |  | -10 | 14 |  |  |  | -7.2 | 19.04 |  | #N/A
43 | 2011-02-12 | 24:00 | -7.8 | 17.96 | SATURDAY | On | 1988-02-12 | 24:00 | -1.1 | 30.02 |  |  | 2004-02-12 | 24:00 | 0 | 32 |  |  | 1995-02-12 | 24:00 | -7.2 | 19.04 |  |  |  |  | -8.3 | 17.06 |  |  |  |  | -12.3 | 9.86 |  |  |  | -6.7 | 19.94 |  |  |  | -5.6 | 21.92 |  |  |  | -7.2 | 19.04 |  |  |  |  | -8.9 | 15.98 |  |  |  | -10 | 14 |  |  |  | -7.8 | 17.96 |  | #N/A
43.0417 | 2011-02-13 | 1:00 | -8.3 | 17.06 | SUNDAY | On | 1988-02-13 | 1:00 | -1.7 | 28.94 |  |  | 2004-02-13 | 1:00 | 0 | 32 |  |  | 1995-02-13 | 1:00 | -7.8 | 17.96 |  |  |  |  | -8.9 | 15.98 |  |  |  |  | -12.8 | 8.96 |  |  |  | -7.2 | 19.04 |  |  |  | -6.7 | 19.94 |  |  |  | -7.2 | 19.04 |  |  |  |  | -8.9 | 15.98 |  |  |  | -9.4 | 15.08 |  |  |  | -8.3 | 17.06 |  | #N/A
43.0833 | 2011-02-13 | 2:00 | -8.3 | 17.06 | SUNDAY | On | 1988-02-13 | 2:00 | -3.9 | 24.98 |  |  | 2004-02-13 | 2:00 | 0 | 32 |  |  | 1995-02-13 | 2:00 | -7.8 | 17.96 |  |  |  |  | -9.4 | 15.08 |  |  |  |  | -12.8 | 8.96 |  |  |  | -7.2 | 19.04 |  |  |  | -6.7 | 19.94 |  |  |  | -7.2 | 19.04 |  |  |  |  | -8.9 | 15.98 |  |  |  | -9.4 | 15.08 |  |  |  | -8.9 | 15.98 |  | #N/A
43.125 | 2011-02-13 | 3:00 | -8.9 | 15.98 | SUNDAY | On | 1988-02-13 | 3:00 | -3.9 | 24.98 |  |  | 2004-02-13 | 3:00 | 0 | 32 |  |  | 1995-02-13 | 3:00 | -8.3 | 17.06 |  |  |  |  | -8.9 | 15.98 |  |  |  |  | -12.8 | 8.96 |  |  |  | -7.8 | 17.96 |  |  |  | -7.2 | 19.04 |  |  |  | -7.2 | 19.04 |  |  |  |  | -8.9 | 15.98 |  |  |  | -8.9 | 15.98 |  |  |  | -8.9 | 15.98 |  | #N/A
43.1667 | 2011-02-13 | 4:00 | -9.4 | 15.08 | SUNDAY | On | 1988-02-13 | 4:00 | -5 | 23 |  |  | 2004-02-13 | 4:00 | 0 | 32 |  |  | 1995-02-13 | 4:00 | -8.9 | 15.98 |  |  |  |  | -8.9 | 15.98 |  |  |  |  | -13.4 | 7.88 |  |  |  | -7.8 | 17.96 |  |  |  | -7.2 | 19.04 |  |  |  | -7.2 | 19.04 |  |  |  |  | -8.9 | 15.98 |  |  |  | -8.9 | 15.98 |  |  |  | -9.4 | 15.08 |  | #N/A
43.2083 | 2011-02-13 | 5:00 | -9.4 | 15.08 | SUNDAY | On | 1988-02-13 | 5:00 | -5.6 | 21.92 |  |  | 2004-02-13 | 5:00 | 1 | 33.8 |  |  | 1995-02-13 | 5:00 | -8.9 | 15.98 |  |  |  |  | -8.9 | 15.98 |  |  |  |  | -12.8 | 8.96 |  |  |  | -7.8 | 17.96 |  |  |  | -7.2 | 19.04 |  |  |  | -7.8 | 17.96 |  |  |  |  | -8.9 | 15.98 |  |  |  | -8.9 | 15.98 |  |  |  | -9.4 | 15.08 |  | #N/A
43.25 | 2011-02-13 | 6:00 | -10 | 14 | SUNDAY | On | 1988-02-13 | 6:00 | -6.1 | 21.02 |  |  | 2004-02-13 | 6:00 | 0.5 | 32.9 |  |  | 1995-02-13 | 6:00 | -9.4 | 15.08 |  |  |  |  | -7.8 | 17.96 |  |  |  |  | -14.5 | 5.9 |  |  |  | -7.8 | 17.96 |  |  |  | -7.2 | 19.04 |  |  |  | -7.8 | 17.96 |  |  |  |  | -9.4 | 15.08 |  |  |  | -8.9 | 15.98 |  |  |  | -9.4 | 15.08 |  | #N/A
43.2917 | 2011-02-13 | 7:00 | -10 | 14 | SUNDAY | On | 1988-02-13 | 7:00 | -6.1 | 21.02 |  |  | 2004-02-13 | 7:00 | 0 | 32 |  |  | 1995-02-13 | 7:00 | -9.4 | 15.08 |  |  |  |  | -7.8 | 17.96 |  |  |  |  | -14.5 | 5.9 |  |  |  | -7.8 | 17.96 |  |  |  | -7.2 | 19.04 |  |  |  | -7.8 | 17.96 |  |  |  |  | -9.4 | 15.08 |  |  |  | -9.4 | 15.08 |  |  |  | -9.4 | 15.08 |  | #N/A
43.3333 | 2011-02-13 | 8:00 | -9.4 | 15.08 | SUNDAY | On | 1988-02-13 | 8:00 | -6.7 | 19.94 |  |  | 2004-02-13 | 8:00 | 0 | 32 |  |  | 1995-02-13 | 8:00 | -8.9 | 15.98 |  |  |  |  | -2.8 | 26.96 |  |  |  |  | -13.4 | 7.88 |  |  |  | -7.8 | 17.96 |  |  |  | -7.2 | 19.04 |  |  |  | -7.8 | 17.96 |  |  |  |  | -9.4 | 15.08 |  |  |  | -9.4 | 15.08 |  |  |  | -9.4 | 15.08 |  | #N/A
43.375 | 2011-02-13 | 9:00 | -8.3 | 17.06 | SUNDAY | On | 1988-02-13 | 9:00 | -5.6 | 21.92 |  |  | 2004-02-13 | 9:00 | 1 | 33.8 |  |  | 1995-02-13 | 9:00 | -7.8 | 17.96 |  |  |  |  | -1.1 | 30.02 |  |  |  |  | -12.8 | 8.96 |  |  |  | -7.8 | 17.96 |  |  |  | -6.1 | 21.02 |  |  |  | -7.2 | 19.04 |  |  |  |  | -8.9 | 15.98 |  |  |  | -9.4 | 15.08 |  |  |  | -7.2 | 19.04 |  | #N/A
43.4167 | 2011-02-13 | 10:00 | -7.8 | 17.96 | SUNDAY | On | 1988-02-13 | 10:00 | -5 | 23 |  |  | 2004-02-13 | 10:00 | 1 | 33.8 |  |  | 1995-02-13 | 10:00 | -7.2 | 19.04 |  |  |  |  | 0 | 32 |  |  |  |  | -12.3 | 9.86 |  |  |  | -6.7 | 19.94 |  |  |  | -5.6 | 21.92 |  |  |  | -6.1 | 21.02 |  |  |  |  | -8.9 | 15.98 |  |  |  | -8.9 | 15.98 |  |  |  | -6.7 | 19.94 |  | #N/A
43.4583 | 2011-02-13 | 11:00 | -7.2 | 19.04 | SUNDAY | On | 1988-02-13 | 11:00 | -4.4 | 24.08 |  |  | 2004-02-13 | 11:00 | 2 | 35.6 |  |  | 1995-02-13 | 11:00 | -6.7 | 19.94 |  |  |  |  | 1.7 | 35.06 |  |  |  |  | -11.2 | 11.84 |  |  |  | -5.6 | 21.92 |  |  |  | -5 | 23 |  |  |  | -4.4 | 24.08 |  |  |  |  | -7.8 | 17.96 |  |  |  | -8.3 | 17.06 |  |  |  | -6.1 | 21.02 |  | #N/A
43.5 | 2011-02-13 | 12:00 | -6.1 | 21.02 | SUNDAY | On | 1988-02-13 | 12:00 | -3.9 | 24.98 |  |  | 2004-02-13 | 12:00 | 3 | 37.4 |  |  | 1995-02-13 | 12:00 | -5.6 | 21.92 |  |  |  |  | 2.2 | 35.96 |  |  |  |  | -8.9 | 15.98 |  |  |  | -4.4 | 24.08 |  |  |  | -5.6 | 21.92 |  |  |  | -3.3 | 26.06 |  |  |  |  | -8.3 | 17.06 |  |  |  | -8.3 | 17.06 |  |  |  | -5 | 23 |  | #N/A
43.5417 | 2011-02-13 | 13:00 | -5.6 | 21.92 | SUNDAY | On | 1988-02-13 | 13:00 | -3.9 | 24.98 |  |  | 2004-02-13 | 13:00 | 3 | 37.4 |  |  | 1995-02-13 | 13:00 | -5 | 23 |  |  |  |  | 3.3 | 37.94 |  |  |  |  | -7.8 | 17.96 |  |  |  | -5 | 23 |  |  |  | -5 | 23 |  |  |  | -3.9 | 24.98 |  |  |  |  | -7.8 | 17.96 |  |  |  | -7.8 | 17.96 |  |  |  | -5 | 23 |  | #N/A
43.5833 | 2011-02-13 | 14:00 | -5 | 23 | SUNDAY | On | 1988-02-13 | 14:00 | -3.9 | 24.98 |  |  | 2004-02-13 | 14:00 | 4 | 39.2 |  |  | 1995-02-13 | 14:00 | -4.4 | 24.08 |  |  |  |  | 3.3 | 37.94 |  |  |  |  | -6.8 | 19.76 |  |  |  | -4.4 | 24.08 |  |  |  | -5 | 23 |  |  |  | -3.9 | 24.98 |  |  |  |  | -7.8 | 17.96 |  |  |  | -7.8 | 17.96 |  |  |  | -6.7 | 19.94 |  | #N/A
43.625 | 2011-02-13 | 15:00 | -3.9 | 24.98 | SUNDAY | On | 1988-02-13 | 15:00 | -3.3 | 26.06 |  |  | 2004-02-13 | 15:00 | 5 | 41 |  |  | 1995-02-13 | 15:00 | -3.3 | 26.06 |  |  |  |  | 3.3 | 37.94 |  |  |  |  | -6.2 | 20.84 |  |  |  | -5.6 | 21.92 |  |  |  | -5 | 23 |  |  |  | -4.4 | 24.08 |  |  |  |  | -7.8 | 17.96 |  |  |  | -8.3 | 17.06 |  |  |  | -7.8 | 17.96 |  | #N/A
43.6667 | 2011-02-13 | 16:00 | -3.3 | 26.06 | SUNDAY | On | 1988-02-13 | 16:00 | -3.3 | 26.06 |  |  | 2004-02-13 | 16:00 | 4 | 39.2 |  |  | 1995-02-13 | 16:00 | -3.3 | 26.06 |  |  |  |  | 2.8 | 37.04 |  |  |  |  | -5.6 | 21.92 |  |  |  | -6.1 | 21.02 |  |  |  | -5 | 23 |  |  |  | -4.4 | 24.08 |  |  |  |  | -7.2 | 19.04 |  |  |  | -8.9 | 15.98 |  |  |  | -8.3 | 17.06 |  | #N/A
43.7083 | 2011-02-13 | 17:00 | -3.3 | 26.06 | SUNDAY | On | 1988-02-13 | 17:00 | -2.8 | 26.96 |  |  | 2004-02-13 | 17:00 | 4 | 39.2 |  |  | 1995-02-13 | 17:00 | -3.9 | 24.98 |  |  |  |  | 2.8 | 37.04 |  |  |  |  | -6.2 | 20.84 |  |  |  | -7.2 | 19.04 |  |  |  | -5.6 | 21.92 |  |  |  | -5 | 23 |  |  |  |  | -6.7 | 19.94 |  |  |  | -8.3 | 17.06 |  |  |  | -9.4 | 15.08 |  | #N/A
43.75 | 2011-02-13 | 18:00 | -3.9 | 24.98 | SUNDAY | On | 1988-02-13 | 18:00 | -3.3 | 26.06 |  |  | 2004-02-13 | 18:00 | 3 | 37.4 |  |  | 1995-02-13 | 18:00 | -3.9 | 24.98 |  |  |  |  | 2.8 | 37.04 |  |  |  |  | -6.7 | 19.94 |  |  |  | -7.8 | 17.96 |  |  |  | -6.1 | 21.02 |  |  |  | -7.2 | 19.04 |  |  |  |  | -7.2 | 19.04 |  |  |  | -8.3 | 17.06 |  |  |  | -10 | 14 |  | #N/A
43.7917 | 2011-02-13 | 19:00 | -3.9 | 24.98 | SUNDAY | On | 1988-02-13 | 19:00 | -3.3 | 26.06 |  |  | 2004-02-13 | 19:00 | 2 | 35.6 |  |  | 1995-02-13 | 19:00 | -3.9 | 24.98 |  |  |  |  | 3.3 | 37.94 |  |  |  |  | -7.3 | 18.86 |  |  |  | -8.9 | 15.98 |  |  |  | -6.7 | 19.94 |  |  |  | -8.3 | 17.06 |  |  |  |  | -7.2 | 19.04 |  |  |  | -7.8 | 17.96 |  |  |  | -10.6 | 12.92 |  | #N/A
43.8333 | 2011-02-13 | 20:00 | -3.9 | 24.98 | SUNDAY | On | 1988-02-13 | 20:00 | -3.3 | 26.06 |  |  | 2004-02-13 | 20:00 | 2 | 35.6 |  |  | 1995-02-13 | 20:00 | -3.9 | 24.98 |  |  |  |  | 3.3 | 37.94 |  |  |  |  | -7.8 | 17.96 |  |  |  | -8.9 | 15.98 |  |  |  | -6.7 | 19.94 |  |  |  | -6.7 | 19.94 |  |  |  |  | -7.2 | 19.04 |  |  |  | -7.2 | 19.04 |  |  |  | -10.6 | 12.92 |  | #N/A
43.875 | 2011-02-13 | 21:00 | -3.9 | 24.98 | SUNDAY | On | 1988-02-13 | 21:00 | -3.9 | 24.98 |  |  | 2004-02-13 | 21:00 | 1 | 33.8 |  |  | 1995-02-13 | 21:00 | -4.4 | 24.08 |  |  |  |  | 3.3 | 37.94 |  |  |  |  | -10.6 | 12.92 |  |  |  | -8.9 | 15.98 |  |  |  | -7.2 | 19.04 |  |  |  | -6.1 | 21.02 |  |  |  |  | -7.2 | 19.04 |  |  |  | -6.7 | 19.94 |  |  |  | -11.1 | 12.02 |  | #N/A
43.9167 | 2011-02-13 | 22:00 | -3.9 | 24.98 | SUNDAY | On | 1988-02-13 | 22:00 | -3.9 | 24.98 |  |  | 2004-02-13 | 22:00 | 1 | 33.8 |  |  | 1995-02-13 | 22:00 | -3.9 | 24.98 |  |  |  |  | 3.3 | 37.94 |  |  |  |  | -11.2 | 11.84 |  |  |  | -10 | 14 |  |  |  | -7.8 | 17.96 |  |  |  | -6.1 | 21.02 |  |  |  |  | -6.7 | 19.94 |  |  |  | -6.1 | 21.02 |  |  |  | -11.7 | 10.94 |  | #N/A
43.9583 | 2011-02-13 | 23:00 | -3.3 | 26.06 | SUNDAY | On | 1988-02-13 | 23:00 | -3.9 | 24.98 |  |  | 2004-02-13 | 23:00 | 1 | 33.8 |  |  | 1995-02-13 | 23:00 | -3.9 | 24.98 |  |  |  |  | 3.9 | 39.02 |  |  |  |  | -11.2 | 11.84 |  |  |  | -10 | 14 |  |  |  | -8.9 | 15.98 |  |  |  | -6.1 | 21.02 |  |  |  |  | -7.2 | 19.04 |  |  |  | -7.2 | 19.04 |  |  |  | -10.6 | 12.92 |  | #N/A
44 | 2011-02-13 | 24:00 | -3.3 | 26.06 | SUNDAY | On | 1988-02-13 | 24:00 | -3.9 | 24.98 |  |  | 2004-02-13 | 24:00 | 1 | 33.8 |  |  | 1995-02-13 | 24:00 | -3.3 | 26.06 |  |  |  |  | 3.9 | 39.02 |  |  |  |  | -10 | 14 |  |  |  | -10.6 | 12.92 |  |  |  | -10 | 14 |  |  |  | -6.1 | 21.02 |  |  |  |  | -7.2 | 19.04 |  |  |  | -7.2 | 19.04 |  |  |  | -10.6 | 12.92 |  | #N/A
44.0417 | 2011-02-14 | 1:00 | -3.3 | 26.06 | WEEKDAY | On | 1988-02-14 | 1:00 | -3.9 | 24.98 |  |  | 2004-02-14 | 1:00 | 1 | 33.8 |  |  | 1995-02-14 | 1:00 | -4.4 | 24.08 |  |  |  |  | 6.1 | 42.98 |  |  |  |  | -10.1 | 13.82 |  |  |  | -10 | 14 |  |  |  | -9.4 | 15.08 |  |  |  | -6.7 | 19.94 |  |  |  |  | -7.2 | 19.04 |  |  |  | -6.7 | 19.94 |  |  |  | -10 | 14 |  | #N/A
44.0833 | 2011-02-14 | 2:00 | -3.3 | 26.06 | WEEKDAY | On | 1988-02-14 | 2:00 | -3.9 | 24.98 |  |  | 2004-02-14 | 2:00 | 1 | 33.8 |  |  | 1995-02-14 | 2:00 | -5 | 23 |  |  |  |  | 6.1 | 42.98 |  |  |  |  | -10 | 14 |  |  |  | -10 | 14 |  |  |  | -8.3 | 17.06 |  |  |  | -7.2 | 19.04 |  |  |  |  | -7.2 | 19.04 |  |  |  | -6.7 | 19.94 |  |  |  | -9.4 | 15.08 |  | #N/A
44.125 | 2011-02-14 | 3:00 | -3.3 | 26.06 | WEEKDAY | On | 1988-02-14 | 3:00 | -3.9 | 24.98 |  |  | 2004-02-14 | 3:00 | 0 | 32 |  |  | 1995-02-14 | 3:00 | -5 | 23 |  |  |  |  | 7.8 | 46.04 |  |  |  |  | -8.9 | 15.98 |  |  |  | -10 | 14 |  |  |  | -8.3 | 17.06 |  |  |  | -6.7 | 19.94 |  |  |  |  | -8.3 | 17.06 |  |  |  | -6.7 | 19.94 |  |  |  | -9.4 | 15.08 |  | #N/A
44.1667 | 2011-02-14 | 4:00 | -3.9 | 24.98 | WEEKDAY | On | 1988-02-14 | 4:00 | -3.3 | 26.06 |  |  | 2004-02-14 | 4:00 | 0 | 32 |  |  | 1995-02-14 | 4:00 | -4.4 | 24.08 |  |  |  |  | 7.8 | 46.04 |  |  |  |  | -7.3 | 18.86 |  |  |  | -10 | 14 |  |  |  | -7.8 | 17.96 |  |  |  | -6.7 | 19.94 |  |  |  |  | -8.9 | 15.98 |  |  |  | -7.2 | 19.04 |  |  |  | -10.6 | 12.92 |  | #N/A
44.2083 | 2011-02-14 | 5:00 | -3.3 | 26.06 | WEEKDAY | On | 1988-02-14 | 5:00 | -3.3 | 26.06 |  |  | 2004-02-14 | 5:00 | -1 | 30.2 |  |  | 1995-02-14 | 5:00 | -4.4 | 24.08 |  |  |  |  | 8.9 | 48.02 |  |  |  |  | -6.7 | 19.94 |  |  |  | -9.4 | 15.08 |  |  |  | -8.3 | 17.06 |  |  |  | -6.7 | 19.94 |  |  |  |  | -9.4 | 15.08 |  |  |  | -8.3 | 17.06 |  |  |  | -10.6 | 12.92 |  | #N/A
44.25 | 2011-02-14 | 6:00 | -3.3 | 26.06 | WEEKDAY | On | 1988-02-14 | 6:00 | -3.3 | 26.06 |  |  | 2004-02-14 | 6:00 | -1 | 30.2 |  |  | 1995-02-14 | 6:00 | -4.4 | 24.08 |  |  |  |  | 8.3 | 46.94 |  |  |  |  | -6.7 | 19.94 |  |  |  | -9.4 | 15.08 |  |  |  | -8.9 | 15.98 |  |  |  | -6.1 | 21.02 |  |  |  |  | -9.4 | 15.08 |  |  |  | -10 | 14 |  |  |  | -11.7 | 10.94 |  | #N/A
44.2917 | 2011-02-14 | 7:00 | -3.9 | 24.98 | WEEKDAY | On | 1988-02-14 | 7:00 | -3.3 | 26.06 |  |  | 2004-02-14 | 7:00 | -1 | 30.2 |  |  | 1995-02-14 | 7:00 | -4.4 | 24.08 |  |  |  |  | 8.3 | 46.94 |  |  |  |  | -6.7 | 19.94 |  |  |  | -9.4 | 15.08 |  |  |  | -8.9 | 15.98 |  |  |  | -5.6 | 21.92 |  |  |  |  | -9.4 | 15.08 |  |  |  | -10.6 | 12.92 |  |  |  | -13.3 | 8.06 |  | #N/A
44.3333 | 2011-02-14 | 8:00 | -3.3 | 26.06 | WEEKDAY | On | 1988-02-14 | 8:00 | -2.8 | 26.96 |  |  | 2004-02-14 | 8:00 | -1 | 30.2 |  |  | 1995-02-14 | 8:00 | -3.9 | 24.98 |  |  |  |  | 9.4 | 48.92 |  |  |  |  | -6.7 | 19.94 |  |  |  | -8.3 | 17.06 |  |  |  | -8.3 | 17.06 |  |  |  | -6.1 | 21.02 |  |  |  |  | -9.4 | 15.08 |  |  |  | -10.6 | 12.92 |  |  |  | -13.3 | 8.06 |  | #N/A
44.375 | 2011-02-14 | 9:00 | -2.8 | 26.96 | WEEKDAY | On | 1988-02-14 | 9:00 | -2.2 | 28.04 |  |  | 2004-02-14 | 9:00 | 0 | 32 |  |  | 1995-02-14 | 9:00 | -2.8 | 26.96 |  |  |  |  | 10 | 50 |  |  |  |  | -6.7 | 19.94 |  |  |  | -7.2 | 19.04 |  |  |  | -7.2 | 19.04 |  |  |  | -6.1 | 21.02 |  |  |  |  | -9.4 | 15.08 |  |  |  | -8.9 | 15.98 |  |  |  | -10.6 | 12.92 |  | #N/A
44.4167 | 2011-02-14 | 10:00 | -2.8 | 26.96 | WEEKDAY | On | 1988-02-14 | 10:00 | -1.1 | 30.02 |  |  | 2004-02-14 | 10:00 | 1 | 33.8 |  |  | 1995-02-14 | 10:00 | -2.2 | 28.04 |  |  |  |  | 11.1 | 51.98 |  |  |  |  | -6.2 | 20.84 |  |  |  | -6.1 | 21.02 |  |  |  | -6.1 | 21.02 |  |  |  | -3.9 | 24.98 |  |  |  |  | -8.9 | 15.98 |  |  |  | -7.8 | 17.96 |  |  |  | -7.8 | 17.96 |  | #N/A
44.4583 | 2011-02-14 | 11:00 | -2.2 | 28.04 | WEEKDAY | On | 1988-02-14 | 11:00 | -0.6 | 30.92 |  |  | 2004-02-14 | 11:00 | 2 | 35.6 |  |  | 1995-02-14 | 11:00 | -1.1 | 30.02 |  |  |  |  | 10.6 | 51.08 |  |  |  |  | -5.6 | 21.92 |  |  |  | -5 | 23 |  |  |  | -4.4 | 24.08 |  |  |  | -2.8 | 26.96 |  |  |  |  | -6.7 | 19.94 |  |  |  | -6.7 | 19.94 |  |  |  | -6.7 | 19.94 |  | #N/A
44.5 | 2011-02-14 | 12:00 | -1.7 | 28.94 | WEEKDAY | On | 1988-02-14 | 12:00 | 0 | 32 |  |  | 2004-02-14 | 12:00 | 2 | 35.6 |  |  | 1995-02-14 | 12:00 | -0.6 | 30.92 |  |  |  |  | 8.9 | 48.02 |  |  |  |  | -4.5 | 23.9 |  |  |  | -3.3 | 26.06 |  |  |  | -3.3 | 26.06 |  |  |  | -2.2 | 28.04 |  |  |  |  | -5.6 | 21.92 |  |  |  | -5 | 23 |  |  |  | -5.6 | 21.92 |  | #N/A
44.5417 | 2011-02-14 | 13:00 | -0.6 | 30.92 | WEEKDAY | On | 1988-02-14 | 13:00 | 1.1 | 33.98 |  |  | 2004-02-14 | 13:00 | 3 | 37.4 |  |  | 1995-02-14 | 13:00 | -0.6 | 30.92 |  |  |  |  | 8.3 | 46.94 |  |  |  |  | -3.4 | 25.88 |  |  |  | -3.3 | 26.06 |  |  |  | -2.8 | 26.96 |  |  |  | 0 | 32 |  |  |  |  | -3.9 | 24.98 |  |  |  | -4.4 | 24.08 |  |  |  | -4.4 | 24.08 |  | #N/A
44.5833 | 2011-02-14 | 14:00 | -0.6 | 30.92 | WEEKDAY | On | 1988-02-14 | 14:00 | 2.2 | 35.96 |  |  | 2004-02-14 | 14:00 | 3.7 | 38.66 |  |  | 1995-02-14 | 14:00 | 0.6 | 33.08 |  |  |  |  | 10.6 | 51.08 |  |  |  |  | -2.3 | 27.86 |  |  |  | -2.8 | 26.96 |  |  |  | -1.7 | 28.94 |  |  |  | 0 | 32 |  |  |  |  | -2.2 | 28.04 |  |  |  | -3.9 | 24.98 |  |  |  | -3.9 | 24.98 |  | #N/A
44.625 | 2011-02-14 | 15:00 | 0.6 | 33.08 | WEEKDAY | On | 1988-02-14 | 15:00 | 2.2 | 35.96 |  |  | 2004-02-14 | 15:00 | 4 | 39.2 |  |  | 1995-02-14 | 15:00 | 0.6 | 33.08 |  |  |  |  | 10.6 | 51.08 |  |  |  |  | -1.7 | 28.94 |  |  |  | -2.2 | 28.04 |  |  |  | -1.7 | 28.94 |  |  |  | 0 | 32 |  |  |  |  | 0 | 32 |  |  |  | -2.2 | 28.04 |  |  |  | -3.3 | 26.06 |  | #N/A
44.6667 | 2011-02-14 | 16:00 | 0.6 | 33.08 | WEEKDAY | On | 1988-02-14 | 16:00 | 2.8 | 37.04 |  |  | 2004-02-14 | 16:00 | 4 | 39.2 |  |  | 1995-02-14 | 16:00 | 0.6 | 33.08 |  |  |  |  | 10.6 | 51.08 |  |  |  |  | -1.1 | 30.02 |  |  |  | -2.2 | 28.04 |  |  |  | -1.7 | 28.94 |  |  |  | -1.1 | 30.02 |  |  |  |  | 1.1 | 33.98 |  |  |  | -1.1 | 30.02 |  |  |  | -3.9 | 24.98 |  | #N/A
44.7083 | 2011-02-14 | 17:00 | 0.6 | 33.08 | WEEKDAY | On | 1988-02-14 | 17:00 | 1.7 | 35.06 |  |  | 2004-02-14 | 17:00 | 3 | 37.4 |  |  | 1995-02-14 | 17:00 | 0 | 32 |  |  |  |  | 6.1 | 42.98 |  |  |  |  | -1.2 | 29.84 |  |  |  | -3.3 | 26.06 |  |  |  | -1.1 | 30.02 |  |  |  | -3.3 | 26.06 |  |  |  |  | 0.6 | 33.08 |  |  |  | -1.1 | 30.02 |  |  |  | -4.4 | 24.08 |  | #N/A
44.75 | 2011-02-14 | 18:00 | 0 | 32 | WEEKDAY | On | 1988-02-14 | 18:00 | 0.6 | 33.08 |  |  | 2004-02-14 | 18:00 | 2 | 35.6 |  |  | 1995-02-14 | 18:00 | -1.7 | 28.94 |  |  |  |  | 6.1 | 42.98 |  |  |  |  | -1.7 | 28.94 |  |  |  | -4.4 | 24.08 |  |  |  | -3.3 | 26.06 |  |  |  | -4.4 | 24.08 |  |  |  |  | 0 | 32 |  |  |  | -1.7 | 28.94 |  |  |  | -4.4 | 24.08 |  | #N/A
44.7917 | 2011-02-14 | 19:00 | -0.6 | 30.92 | WEEKDAY | On | 1988-02-14 | 19:00 | 0 | 32 |  |  | 2004-02-14 | 19:00 | 2 | 35.6 |  |  | 1995-02-14 | 19:00 | -1.7 | 28.94 |  |  |  |  | 6.1 | 42.98 |  |  |  |  | -2.8 | 26.96 |  |  |  | -5.6 | 21.92 |  |  |  | -5 | 23 |  |  |  | -3.9 | 24.98 |  |  |  |  | 0 | 32 |  |  |  | -2.2 | 28.04 |  |  |  | -5 | 23 |  | #N/A
44.8333 | 2011-02-14 | 20:00 | -0.6 | 30.92 | WEEKDAY | On | 1988-02-14 | 20:00 | 0 | 32 |  |  | 2004-02-14 | 20:00 | 1 | 33.8 |  |  | 1995-02-14 | 20:00 | -1.7 | 28.94 |  |  |  |  | 5.6 | 42.08 |  |  |  |  | -3.9 | 24.98 |  |  |  | -5.6 | 21.92 |  |  |  | -8.3 | 17.06 |  |  |  | -5.6 | 21.92 |  |  |  |  | 4.4 | 39.92 |  |  |  | -1.7 | 28.94 |  |  |  | -5 | 23 |  | #N/A
44.875 | 2011-02-14 | 21:00 | -1.1 | 30.02 | WEEKDAY | On | 1988-02-14 | 21:00 | -0.6 | 30.92 |  |  | 2004-02-14 | 21:00 | 1 | 33.8 |  |  | 1995-02-14 | 21:00 | -2.2 | 28.04 |  |  |  |  | 5.6 | 42.08 |  |  |  |  | -4.5 | 23.9 |  |  |  | -5.6 | 21.92 |  |  |  | -8.3 | 17.06 |  |  |  | -6.1 | 21.02 |  |  |  |  | 5 | 41 |  |  |  | -0.6 | 30.92 |  |  |  | -5 | 23 |  | #N/A
44.9167 | 2011-02-14 | 22:00 | -1.7 | 28.94 | WEEKDAY | On | 1988-02-14 | 22:00 | 0 | 32 |  |  | 2004-02-14 | 22:00 | -1 | 30.2 |  |  | 1995-02-14 | 22:00 | -2.8 | 26.96 |  |  |  |  | 4.4 | 39.92 |  |  |  |  | -5.6 | 21.92 |  |  |  | -5.6 | 21.92 |  |  |  | -8.9 | 15.98 |  |  |  | -5 | 23 |  |  |  |  | 6.1 | 42.98 |  |  |  | 0 | 32 |  |  |  | -5 | 23 |  | #N/A
44.9583 | 2011-02-14 | 23:00 | -2.2 | 28.04 | WEEKDAY | On | 1988-02-14 | 23:00 | -0.6 | 30.92 |  |  | 2004-02-14 | 23:00 | -1 | 30.2 |  |  | 1995-02-14 | 23:00 | -3.9 | 24.98 |  |  |  |  | 4.4 | 39.92 |  |  |  |  | -6.2 | 20.84 |  |  |  | -4.4 | 24.08 |  |  |  | -7.2 | 19.04 |  |  |  | -4.4 | 24.08 |  |  |  |  | 7.2 | 44.96 |  |  |  | 1.7 | 35.06 |  |  |  | -5 | 23 |  | #N/A
45 | 2011-02-14 | 24:00 | -2.2 | 28.04 | WEEKDAY | On | 1988-02-14 | 24:00 | -0.6 | 30.92 |  |  | 2004-02-14 | 24:00 | -1 | 30.2 |  |  | 1995-02-14 | 24:00 | -3.9 | 24.98 |  |  |  |  | 6.1 | 42.98 |  |  |  |  | -6.2 | 20.84 |  |  |  | -3.9 | 24.98 |  |  |  | -6.1 | 21.02 |  |  |  | -3.3 | 26.06 |  |  |  |  | 7.8 | 46.04 |  |  |  | 2.2 | 35.96 |  |  |  | -5.6 | 21.92 |  | #N/A
45.0417 | 2011-02-15 | 1:00 | -2.8 | 26.96 | WEEKDAY | On | 1988-02-15 | 1:00 | 0 | 32 |  |  | 2004-02-15 | 1:00 | -2 | 28.4 |  |  | 1995-02-15 | 1:00 | -4.4 | 24.08 |  |  |  |  | 4.4 | 39.92 |  |  |  |  | -7.3 | 18.86 |  |  |  | -3.3 | 26.06 |  |  |  | -3.9 | 24.98 |  |  |  | -1.1 | 30.02 |  |  |  |  | 7.2 | 44.96 |  |  |  | 2.8 | 37.04 |  |  |  | -5.6 | 21.92 |  | #N/A
45.0833 | 2011-02-15 | 2:00 | -3.3 | 26.06 | WEEKDAY | On | 1988-02-15 | 2:00 | 0 | 32 |  |  | 2004-02-15 | 2:00 | -1 | 30.2 |  |  | 1995-02-15 | 2:00 | -6.1 | 21.02 |  |  |  |  | 2.8 | 37.04 |  |  |  |  | -7.3 | 18.86 |  |  |  | -3.3 | 26.06 |  |  |  | -2.8 | 26.96 |  |  |  | -1.1 | 30.02 |  |  |  |  | 6.7 | 44.06 |  |  |  | 2.8 | 37.04 |  |  |  | -5 | 23 |  | #N/A
45.125 | 2011-02-15 | 3:00 | -4.4 | 24.08 | WEEKDAY | On | 1988-02-15 | 3:00 | 0.6 | 33.08 |  |  | 2004-02-15 | 3:00 | -2 | 28.4 |  |  | 1995-02-15 | 3:00 | -5.6 | 21.92 |  |  |  |  | 1.1 | 33.98 |  |  |  |  | -6.7 | 19.94 |  |  |  | -2.2 | 28.04 |  |  |  | -3.3 | 26.06 |  |  |  | -2.8 | 26.96 |  |  |  |  | 7.2 | 44.96 |  |  |  | 2.8 | 37.04 |  |  |  | -5 | 23 |  | #N/A
45.1667 | 2011-02-15 | 4:00 | -4.4 | 24.08 | WEEKDAY | On | 1988-02-15 | 4:00 | 1.1 | 33.98 |  |  | 2004-02-15 | 4:00 | -2 | 28.4 |  |  | 1995-02-15 | 4:00 | -6.7 | 19.94 |  |  |  |  | 1.1 | 33.98 |  |  |  |  | -6.2 | 20.84 |  |  |  | -1.7 | 28.94 |  |  |  | -2.8 | 26.96 |  |  |  | -3.3 | 26.06 |  |  |  |  | 5.6 | 42.08 |  |  |  | 3.9 | 39.02 |  |  |  | -5 | 23 |  | #N/A
45.2083 | 2011-02-15 | 5:00 | -4.4 | 24.08 | WEEKDAY | On | 1988-02-15 | 5:00 | 0.6 | 33.08 |  |  | 2004-02-15 | 5:00 | -3 | 26.6 |  |  | 1995-02-15 | 5:00 | -7.2 | 19.04 |  |  |  |  | 0.6 | 33.08 |  |  |  |  | -6.2 | 20.84 |  |  |  | -1.7 | 28.94 |  |  |  | -3.3 | 26.06 |  |  |  | -3.3 | 26.06 |  |  |  |  | 5 | 41 |  |  |  | 2.8 | 37.04 |  |  |  | -5 | 23 |  | #N/A
45.25 | 2011-02-15 | 6:00 | -5 | 23 | WEEKDAY | On | 1988-02-15 | 6:00 | 0.6 | 33.08 |  |  | 2004-02-15 | 6:00 | -2 | 28.4 |  |  | 1995-02-15 | 6:00 | -6.7 | 19.94 |  |  |  |  | 0 | 32 |  |  |  |  | -6.2 | 20.84 |  |  |  | -1.1 | 30.02 |  |  |  | -2.8 | 26.96 |  |  |  | -1.7 | 28.94 |  |  |  |  | 5.6 | 42.08 |  |  |  | 2.2 | 35.96 |  |  |  | -4.4 | 24.08 |  | #N/A
45.2917 | 2011-02-15 | 7:00 | -5 | 23 | WEEKDAY | On | 1988-02-15 | 7:00 | 1.1 | 33.98 |  |  | 2004-02-15 | 7:00 | -4 | 24.8 |  |  | 1995-02-15 | 7:00 | -5.6 | 21.92 |  |  |  |  | -0.6 | 30.92 |  |  |  |  | -6.2 | 20.84 |  |  |  | -1.1 | 30.02 |  |  |  | -2.2 | 28.04 |  |  |  | 1.7 | 35.06 |  |  |  |  | 5.6 | 42.08 |  |  |  | 3.3 | 37.94 |  |  |  | -3.9 | 24.98 |  | #N/A
45.3333 | 2011-02-15 | 8:00 | -3.3 | 26.06 | WEEKDAY | On | 1988-02-15 | 8:00 | 2.8 | 37.04 |  |  | 2004-02-15 | 8:00 | -5 | 23 |  |  | 1995-02-15 | 8:00 | -4.4 | 24.08 |  |  |  |  | 0.6 | 33.08 |  |  |  |  | -6.2 | 20.84 |  |  |  | 0.6 | 33.08 |  |  |  | -1.7 | 28.94 |  |  |  | 4.4 | 39.92 |  |  |  |  | 6.1 | 42.98 |  |  |  | 3.9 | 39.02 |  |  |  | -2.8 | 26.96 |  | #N/A
45.375 | 2011-02-15 | 9:00 | -2.2 | 28.04 | WEEKDAY | On | 1988-02-15 | 9:00 | 5 | 41 |  |  | 2004-02-15 | 9:00 | -7 | 19.4 |  |  | 1995-02-15 | 9:00 | -2.2 | 28.04 |  |  |  |  | 1.1 | 33.98 |  |  |  |  | -4.5 | 23.9 |  |  |  | 2.8 | 37.04 |  |  |  | -0.6 | 30.92 |  |  |  | 5.6 | 42.08 |  |  |  |  | 6.7 | 44.06 |  |  |  | 3.9 | 39.02 |  |  |  | 1.1 | 33.98 |  | #N/A
45.4167 | 2011-02-15 | 10:00 | -0.6 | 30.92 | WEEKDAY | On | 1988-02-15 | 10:00 | 6.7 | 44.06 |  |  | 2004-02-15 | 10:00 | -7 | 19.4 |  |  | 1995-02-15 | 10:00 | 0 | 32 |  |  |  |  | 2.2 | 35.96 |  |  |  |  | -3.9 | 24.98 |  |  |  | 3.9 | 39.02 |  |  |  | 0.6 | 33.08 |  |  |  | 6.7 | 44.06 |  |  |  |  | 6.7 | 44.06 |  |  |  | 4.4 | 39.92 |  |  |  | 3.3 | 37.94 |  | #N/A
45.4583 | 2011-02-15 | 11:00 | 0 | 32 | WEEKDAY | On | 1988-02-15 | 11:00 | 7.8 | 46.04 |  |  | 2004-02-15 | 11:00 | -7 | 19.4 |  |  | 1995-02-15 | 11:00 | 1.7 | 35.06 |  |  |  |  | 3.3 | 37.94 |  |  |  |  | -3.4 | 25.88 |  |  |  | 5.6 | 42.08 |  |  |  | 1.7 | 35.06 |  |  |  | 7.8 | 46.04 |  |  |  |  | 6.1 | 42.98 |  |  |  | 5 | 41 |  |  |  | 3.9 | 39.02 |  | #N/A
45.5 | 2011-02-15 | 12:00 | 1.7 | 35.06 | WEEKDAY | On | 1988-02-15 | 12:00 | 8.9 | 48.02 |  |  | 2004-02-15 | 12:00 | -7 | 19.4 |  |  | 1995-02-15 | 12:00 | 2.8 | 37.04 |  |  |  |  | 3.9 | 39.02 |  |  |  |  | -2.8 | 26.96 |  |  |  | 6.7 | 44.06 |  |  |  | 2.2 | 35.96 |  |  |  | 8.9 | 48.02 |  |  |  |  | 2.2 | 35.96 |  |  |  | 6.1 | 42.98 |  |  |  | 3.9 | 39.02 |  | #N/A
45.5417 | 2011-02-15 | 13:00 | 2.8 | 37.04 | WEEKDAY | On | 1988-02-15 | 13:00 | 8.9 | 48.02 |  |  | 2004-02-15 | 13:00 | -7 | 19.4 |  |  | 1995-02-15 | 13:00 | 3.3 | 37.94 |  |  |  |  | 5 | 41 |  |  |  |  | -1.7 | 28.94 |  |  |  | 6.7 | 44.06 |  |  |  | 2.2 | 35.96 |  |  |  | 8.9 | 48.02 |  |  |  |  | 1.7 | 35.06 |  |  |  | 3.9 | 39.02 |  |  |  | 5 | 41 |  | #N/A
45.5833 | 2011-02-15 | 14:00 | 2.2 | 35.96 | WEEKDAY | On | 1988-02-15 | 14:00 | 10 | 50 |  |  | 2004-02-15 | 14:00 | -6 | 21.2 |  |  | 1995-02-15 | 14:00 | 1.7 | 35.06 |  |  |  |  | 5.6 | 42.08 |  |  |  |  | -0.6 | 30.92 |  |  |  | 6.7 | 44.06 |  |  |  | 3.3 | 37.94 |  |  |  | 9.4 | 48.92 |  |  |  |  | 1.7 | 35.06 |  |  |  | 2.8 | 37.04 |  |  |  | 6.1 | 42.98 |  | #N/A
45.625 | 2011-02-15 | 15:00 | 2.2 | 35.96 | WEEKDAY | On | 1988-02-15 | 15:00 | 9.4 | 48.92 |  |  | 2004-02-15 | 15:00 | -6 | 21.2 |  |  | 1995-02-15 | 15:00 | 1.7 | 35.06 |  |  |  |  | 5.6 | 42.08 |  |  |  |  | -0.6 | 30.92 |  |  |  | 8.3 | 46.94 |  |  |  | 3.3 | 37.94 |  |  |  | 10 | 50 |  |  |  |  | 1.7 | 35.06 |  |  |  | 2.8 | 37.04 |  |  |  | 6.1 | 42.98 |  | #N/A
45.6667 | 2011-02-15 | 16:00 | 2.2 | 35.96 | WEEKDAY | On | 1988-02-15 | 16:00 | 9.4 | 48.92 |  |  | 2004-02-15 | 16:00 | -6 | 21.2 |  |  | 1995-02-15 | 16:00 | 1.7 | 35.06 |  |  |  |  | 5 | 41 |  |  |  |  | 0.5 | 32.9 |  |  |  | 7.2 | 44.96 |  |  |  | 3.3 | 37.94 |  |  |  | 10 | 50 |  |  |  |  | 1.1 | 33.98 |  |  |  | 2.8 | 37.04 |  |  |  | 5.6 | 42.08 |  | #N/A
45.7083 | 2011-02-15 | 17:00 | 1.7 | 35.06 | WEEKDAY | On | 1988-02-15 | 17:00 | 9.4 | 48.92 |  |  | 2004-02-15 | 17:00 | -7 | 19.4 |  |  | 1995-02-15 | 17:00 | 1.7 | 35.06 |  |  |  |  | 3.9 | 39.02 |  |  |  |  | 0 | 32 |  |  |  | 6.7 | 44.06 |  |  |  | 3.9 | 39.02 |  |  |  | 8.9 | 48.02 |  |  |  |  | 0.6 | 33.08 |  |  |  | 1.7 | 35.06 |  |  |  | 5 | 41 |  | #N/A
45.75 | 2011-02-15 | 18:00 | 2.2 | 35.96 | WEEKDAY | On | 1988-02-15 | 18:00 | 8.3 | 46.94 |  |  | 2004-02-15 | 18:00 | -8 | 17.6 |  |  | 1995-02-15 | 18:00 | 2.2 | 35.96 |  |  |  |  | 2.2 | 35.96 |  |  |  |  | 1.6 | 34.88 |  |  |  | 6.7 | 44.06 |  |  |  | 3.9 | 39.02 |  |  |  | 7.2 | 44.96 |  |  |  |  | 0.6 | 33.08 |  |  |  | 1.7 | 35.06 |  |  |  | 4.4 | 39.92 |  | #N/A
45.7917 | 2011-02-15 | 19:00 | 2.8 | 37.04 | WEEKDAY | On | 1988-02-15 | 19:00 | 8.3 | 46.94 |  |  | 2004-02-15 | 19:00 | -8 | 17.6 |  |  | 1995-02-15 | 19:00 | 2.2 | 35.96 |  |  |  |  | 1.1 | 33.98 |  |  |  |  | -2.8 | 26.96 |  |  |  | 6.7 | 44.06 |  |  |  | 3.9 | 39.02 |  |  |  | 5.6 | 42.08 |  |  |  |  | 0 | 32 |  |  |  | 1.1 | 33.98 |  |  |  | 3.9 | 39.02 |  | #N/A
45.8333 | 2011-02-15 | 20:00 | 2.2 | 35.96 | WEEKDAY | On | 1988-02-15 | 20:00 | 8.3 | 46.94 |  |  | 2004-02-15 | 20:00 | -9 | 15.8 |  |  | 1995-02-15 | 20:00 | 2.8 | 37.04 |  |  |  |  | 1.1 | 33.98 |  |  |  |  | -3.4 | 25.88 |  |  |  | 7.2 | 44.96 |  |  |  | 3.9 | 39.02 |  |  |  | 5.6 | 42.08 |  |  |  |  | 0 | 32 |  |  |  | 1.1 | 33.98 |  |  |  | 3.3 | 37.94 |  | #N/A
45.875 | 2011-02-15 | 21:00 | 1.7 | 35.06 | WEEKDAY | On | 1988-02-15 | 21:00 | 8.3 | 46.94 |  |  | 2004-02-15 | 21:00 | -10 | 14 |  |  | 1995-02-15 | 21:00 | 3.3 | 37.94 |  |  |  |  | -1.1 | 30.02 |  |  |  |  | -5.6 | 21.92 |  |  |  | 6.7 | 44.06 |  |  |  | 3.9 | 39.02 |  |  |  | 5.6 | 42.08 |  |  |  |  | 0 | 32 |  |  |  | 0.6 | 33.08 |  |  |  | 3.3 | 37.94 |  | #N/A
45.9167 | 2011-02-15 | 22:00 | 1.7 | 35.06 | WEEKDAY | On | 1988-02-15 | 22:00 | 8.3 | 46.94 |  |  | 2004-02-15 | 22:00 | -11 | 12.2 |  |  | 1995-02-15 | 22:00 | 3.3 | 37.94 |  |  |  |  | -2.8 | 26.96 |  |  |  |  | -4.5 | 23.9 |  |  |  | 6.7 | 44.06 |  |  |  | 3.9 | 39.02 |  |  |  | 5 | 41 |  |  |  |  | 0 | 32 |  |  |  | 0.6 | 33.08 |  |  |  | 2.8 | 37.04 |  | #N/A
45.9583 | 2011-02-15 | 23:00 | 2.2 | 35.96 | WEEKDAY | On | 1988-02-15 | 23:00 | 7.2 | 44.96 |  |  | 2004-02-15 | 23:00 | -11 | 12.2 |  |  | 1995-02-15 | 23:00 | 2.8 | 37.04 |  |  |  |  | -3.9 | 24.98 |  |  |  |  | -3.4 | 25.88 |  |  |  | 6.1 | 42.98 |  |  |  | 3.9 | 39.02 |  |  |  | 4.4 | 39.92 |  |  |  |  | -1.7 | 28.94 |  |  |  | 0 | 32 |  |  |  | 2.8 | 37.04 |  | #N/A
46 | 2011-02-15 | 24:00 | 2.8 | 37.04 | WEEKDAY | On | 1988-02-15 | 24:00 | 6.7 | 44.06 |  |  | 2004-02-15 | 24:00 | -11 | 12.2 |  |  | 1995-02-15 | 24:00 | 2.2 | 35.96 |  |  |  |  | -5 | 23 |  |  |  |  | -4.5 | 23.9 |  |  |  | 6.1 | 42.98 |  |  |  | 2.8 | 37.04 |  |  |  | 3.9 | 39.02 |  |  |  |  | -2.2 | 28.04 |  |  |  | -1.7 | 28.94 |  |  |  | 2.2 | 35.96 |  | #N/A
46.0417 | 2011-02-16 | 1:00 | 3.9 | 39.02 | WEEKDAY | On | 1988-02-16 | 1:00 | 6.7 | 44.06 |  |  | 2004-02-16 | 1:00 | -12 | 10.4 |  |  | 1995-02-16 | 1:00 | 2.2 | 35.96 |  |  |  |  | -5 | 23 |  |  |  |  | -7.3 | 18.86 |  |  |  | 5.6 | 42.08 |  |  |  | 3.9 | 39.02 |  |  |  | 5 | 41 |  |  |  |  | -2.8 | 26.96 |  |  |  | -2.2 | 28.04 |  |  |  | 2.2 | 35.96 |  | #N/A
46.0833 | 2011-02-16 | 2:00 | 3.3 | 37.94 | WEEKDAY | On | 1988-02-16 | 2:00 | 6.1 | 42.98 |  |  | 2004-02-16 | 2:00 | -12 | 10.4 |  |  | 1995-02-16 | 2:00 | 1.7 | 35.06 |  |  |  |  | -5.6 | 21.92 |  |  |  |  | -8.9 | 15.98 |  |  |  | 5.6 | 42.08 |  |  |  | 3.3 | 37.94 |  |  |  | 5 | 41 |  |  |  |  | -3.3 | 26.06 |  |  |  | -3.3 | 26.06 |  |  |  | -0.6 | 30.92 |  | #N/A
46.125 | 2011-02-16 | 3:00 | 3.9 | 39.02 | WEEKDAY | On | 1988-02-16 | 3:00 | 5.6 | 42.08 |  |  | 2004-02-16 | 3:00 | -12 | 10.4 |  |  | 1995-02-16 | 3:00 | 2.2 | 35.96 |  |  |  |  | -4.4 | 24.08 |  |  |  |  | -8.9 | 15.98 |  |  |  | 5.6 | 42.08 |  |  |  | 2.8 | 37.04 |  |  |  | 4.4 | 39.92 |  |  |  |  | -3.9 | 24.98 |  |  |  | -3.9 | 24.98 |  |  |  | -1.7 | 28.94 |  | #N/A
46.1667 | 2011-02-16 | 4:00 | 3.3 | 37.94 | WEEKDAY | On | 1988-02-16 | 4:00 | 5 | 41 |  |  | 2004-02-16 | 4:00 | -12 | 10.4 |  |  | 1995-02-16 | 4:00 | 2.2 | 35.96 |  |  |  |  | -3.3 | 26.06 |  |  |  |  | -8.9 | 15.98 |  |  |  | 5.6 | 42.08 |  |  |  | 2.2 | 35.96 |  |  |  | 3.9 | 39.02 |  |  |  |  | -3.9 | 24.98 |  |  |  | -4.4 | 24.08 |  |  |  | -2.8 | 26.96 |  | #N/A
46.2083 | 2011-02-16 | 5:00 | 3.3 | 37.94 | WEEKDAY | On | 1988-02-16 | 5:00 | 5.6 | 42.08 |  |  | 2004-02-16 | 5:00 | -12 | 10.4 |  |  | 1995-02-16 | 5:00 | 2.2 | 35.96 |  |  |  |  | -1.7 | 28.94 |  |  |  |  | -8.4 | 16.88 |  |  |  | 4.4 | 39.92 |  |  |  | 2.2 | 35.96 |  |  |  | 3.9 | 39.02 |  |  |  |  | -4.4 | 24.08 |  |  |  | -5 | 23 |  |  |  | -3.9 | 24.98 |  | #N/A
46.25 | 2011-02-16 | 6:00 | 3.3 | 37.94 | WEEKDAY | On | 1988-02-16 | 6:00 | 6.1 | 42.98 |  |  | 2004-02-16 | 6:00 | -12 | 10.4 |  |  | 1995-02-16 | 6:00 | 1.7 | 35.06 |  |  |  |  | -1.1 | 30.02 |  |  |  |  | -7.8 | 17.96 |  |  |  | 3.3 | 37.94 |  |  |  | 1.7 | 35.06 |  |  |  | 3.3 | 37.94 |  |  |  |  | -4.4 | 24.08 |  |  |  | -5 | 23 |  |  |  | -4.4 | 24.08 |  | #N/A
46.2917 | 2011-02-16 | 7:00 | 2.8 | 37.04 | WEEKDAY | On | 1988-02-16 | 7:00 | 5.6 | 42.08 |  |  | 2004-02-16 | 7:00 | -12 | 10.4 |  |  | 1995-02-16 | 7:00 | 1.1 | 33.98 |  |  |  |  | 0 | 32 |  |  |  |  | -8.4 | 16.88 |  |  |  | 3.3 | 37.94 |  |  |  | 1.7 | 35.06 |  |  |  | 2.8 | 37.04 |  |  |  |  | -5 | 23 |  |  |  | -5.6 | 21.92 |  |  |  | -5.6 | 21.92 |  | #N/A
46.3333 | 2011-02-16 | 8:00 | 3.9 | 39.02 | WEEKDAY | On | 1988-02-16 | 8:00 | 4.4 | 39.92 |  |  | 2004-02-16 | 8:00 | -11 | 12.2 |  |  | 1995-02-16 | 8:00 | 1.7 | 35.06 |  |  |  |  | 2.2 | 35.96 |  |  |  |  | -7.8 | 17.96 |  |  |  | 2.8 | 37.04 |  |  |  | 1.1 | 33.98 |  |  |  | 2.2 | 35.96 |  |  |  |  | -5.6 | 21.92 |  |  |  | -5.6 | 21.92 |  |  |  | -6.1 | 21.02 |  | #N/A
46.375 | 2011-02-16 | 9:00 | 5 | 41 | WEEKDAY | On | 1988-02-16 | 9:00 | 3.9 | 39.02 |  |  | 2004-02-16 | 9:00 | -8 | 17.6 |  |  | 1995-02-16 | 9:00 | 3.3 | 37.94 |  |  |  |  | 2.8 | 37.04 |  |  |  |  | -7.3 | 18.86 |  |  |  | 2.8 | 37.04 |  |  |  | 0.6 | 33.08 |  |  |  | 2.2 | 35.96 |  |  |  |  | -5 | 23 |  |  |  | -5.6 | 21.92 |  |  |  | -6.7 | 19.94 |  | #N/A
46.4167 | 2011-02-16 | 10:00 | 6.1 | 42.98 | WEEKDAY | On | 1988-02-16 | 10:00 | 3.9 | 39.02 |  |  | 2004-02-16 | 10:00 | -7 | 19.4 |  |  | 1995-02-16 | 10:00 | 5.6 | 42.08 |  |  |  |  | 3.9 | 39.02 |  |  |  |  | -6.7 | 19.94 |  |  |  | 2.8 | 37.04 |  |  |  | 0 | 32 |  |  |  | 3.3 | 37.94 |  |  |  |  | -5 | 23 |  |  |  | -4.4 | 24.08 |  |  |  | -6.7 | 19.94 |  | #N/A
46.4583 | 2011-02-16 | 11:00 | 7.2 | 44.96 | WEEKDAY | On | 1988-02-16 | 11:00 | 5 | 41 |  |  | 2004-02-16 | 11:00 | -5 | 23 |  |  | 1995-02-16 | 11:00 | 7.8 | 46.04 |  |  |  |  | 5 | 41 |  |  |  |  | -5.6 | 21.92 |  |  |  | 2.2 | 35.96 |  |  |  | -0.6 | 30.92 |  |  |  | 3.9 | 39.02 |  |  |  |  | -3.9 | 24.98 |  |  |  | -4.4 | 24.08 |  |  |  | -6.1 | 21.02 |  | #N/A
46.5 | 2011-02-16 | 12:00 | 7.8 | 46.04 | WEEKDAY | On | 1988-02-16 | 12:00 | 5.6 | 42.08 |  |  | 2004-02-16 | 12:00 | -4 | 24.8 |  |  | 1995-02-16 | 12:00 | 8.3 | 46.94 |  |  |  |  | 6.7 | 44.06 |  |  |  |  | -5 | 23 |  |  |  | 2.2 | 35.96 |  |  |  | -0.6 | 30.92 |  |  |  | 5 | 41 |  |  |  |  | -2.2 | 28.04 |  |  |  | -3.9 | 24.98 |  |  |  | -5.6 | 21.92 |  | #N/A
46.5417 | 2011-02-16 | 13:00 | 6.7 | 44.06 | WEEKDAY | On | 1988-02-16 | 13:00 | 6.1 | 42.98 |  |  | 2004-02-16 | 13:00 | -3 | 26.6 |  |  | 1995-02-16 | 13:00 | 8.3 | 46.94 |  |  |  |  | 7.2 | 44.96 |  |  |  |  | -6.7 | 19.94 |  |  |  | 2.8 | 37.04 |  |  |  | -1.1 | 30.02 |  |  |  | 5 | 41 |  |  |  |  | -2.2 | 28.04 |  |  |  | -2.8 | 26.96 |  |  |  | -5.6 | 21.92 |  | #N/A
46.5833 | 2011-02-16 | 14:00 | 6.7 | 44.06 | WEEKDAY | On | 1988-02-16 | 14:00 | 5 | 41 |  |  | 2004-02-16 | 14:00 | -3 | 26.6 |  |  | 1995-02-16 | 14:00 | 7.8 | 46.04 |  |  |  |  | 6.7 | 44.06 |  |  |  |  | -6.7 | 19.94 |  |  |  | 2.2 | 35.96 |  |  |  | -0.6 | 30.92 |  |  |  | 5 | 41 |  |  |  |  | -2.8 | 26.96 |  |  |  | -2.2 | 28.04 |  |  |  | -5 | 23 |  | #N/A
46.625 | 2011-02-16 | 15:00 | 6.1 | 42.98 | WEEKDAY | On | 1988-02-16 | 15:00 | 4.4 | 39.92 |  |  | 2004-02-16 | 15:00 | -3 | 26.6 |  |  | 1995-02-16 | 15:00 | 7.8 | 46.04 |  |  |  |  | 7.8 | 46.04 |  |  |  |  | -7.3 | 18.86 |  |  |  | 3.3 | 37.94 |  |  |  | -0.6 | 30.92 |  |  |  | 5 | 41 |  |  |  |  | -2.8 | 26.96 |  |  |  | -2.8 | 26.96 |  |  |  | -4.4 | 24.08 |  | #N/A
46.6667 | 2011-02-16 | 16:00 | 6.1 | 42.98 | WEEKDAY | On | 1988-02-16 | 16:00 | 4.4 | 39.92 |  |  | 2004-02-16 | 16:00 | -3 | 26.6 |  |  | 1995-02-16 | 16:00 | 7.2 | 44.96 |  |  |  |  | 7.2 | 44.96 |  |  |  |  | -7.3 | 18.86 |  |  |  | 2.8 | 37.04 |  |  |  | -1.7 | 28.94 |  |  |  | 4.4 | 39.92 |  |  |  |  | -2.8 | 26.96 |  |  |  | -2.2 | 28.04 |  |  |  | -5 | 23 |  | #N/A
46.7083 | 2011-02-16 | 17:00 | 6.7 | 44.06 | WEEKDAY | On | 1988-02-16 | 17:00 | 3.3 | 37.94 |  |  | 2004-02-16 | 17:00 | -3 | 26.6 |  |  | 1995-02-16 | 17:00 | 6.7 | 44.06 |  |  |  |  | 6.1 | 42.98 |  |  |  |  | -7.3 | 18.86 |  |  |  | 2.2 | 35.96 |  |  |  | -2.2 | 28.04 |  |  |  | 2.2 | 35.96 |  |  |  |  | -3.9 | 24.98 |  |  |  | -2.2 | 28.04 |  |  |  | -5.6 | 21.92 |  | #N/A
46.75 | 2011-02-16 | 18:00 | 6.1 | 42.98 | WEEKDAY | On | 1988-02-16 | 18:00 | 2.2 | 35.96 |  |  | 2004-02-16 | 18:00 | -4 | 24.8 |  |  | 1995-02-16 | 18:00 | 6.7 | 44.06 |  |  |  |  | 4.4 | 39.92 |  |  |  |  | -7.3 | 18.86 |  |  |  | 1.1 | 33.98 |  |  |  | -3.3 | 26.06 |  |  |  | 0.6 | 33.08 |  |  |  |  | -3.9 | 24.98 |  |  |  | -2.8 | 26.96 |  |  |  | -6.7 | 19.94 |  | #N/A
46.7917 | 2011-02-16 | 19:00 | 6.1 | 42.98 | WEEKDAY | On | 1988-02-16 | 19:00 | 1.7 | 35.06 |  |  | 2004-02-16 | 19:00 | -5 | 23 |  |  | 1995-02-16 | 19:00 | 6.7 | 44.06 |  |  |  |  | 3.9 | 39.02 |  |  |  |  | -6.7 | 19.94 |  |  |  | 0.6 | 33.08 |  |  |  | -3.9 | 24.98 |  |  |  | -0.6 | 30.92 |  |  |  |  | -3.9 | 24.98 |  |  |  | -3.9 | 24.98 |  |  |  | -11.1 | 12.02 |  | #N/A
46.8333 | 2011-02-16 | 20:00 | 5 | 41 | WEEKDAY | On | 1988-02-16 | 20:00 | 1.1 | 33.98 |  |  | 2004-02-16 | 20:00 | -4 | 24.8 |  |  | 1995-02-16 | 20:00 | 6.1 | 42.98 |  |  |  |  | 3.9 | 39.02 |  |  |  |  | -6.7 | 19.94 |  |  |  | -0.6 | 30.92 |  |  |  | -4.4 | 24.08 |  |  |  | -1.1 | 30.02 |  |  |  |  | -3.3 | 26.06 |  |  |  | -3.9 | 24.98 |  |  |  | -12.2 | 10.04 |  | #N/A
46.875 | 2011-02-16 | 21:00 | 3.9 | 39.02 | WEEKDAY | On | 1988-02-16 | 21:00 | 1.1 | 33.98 |  |  | 2004-02-16 | 21:00 | -5 | 23 |  |  | 1995-02-16 | 21:00 | 4.4 | 39.92 |  |  |  |  | 6.7 | 44.06 |  |  |  |  | -6.2 | 20.84 |  |  |  | -1.1 | 30.02 |  |  |  | -4.4 | 24.08 |  |  |  | -1.7 | 28.94 |  |  |  |  | -3.3 | 26.06 |  |  |  | -3.9 | 24.98 |  |  |  | -13.3 | 8.06 |  | #N/A
46.9167 | 2011-02-16 | 22:00 | 3.9 | 39.02 | WEEKDAY | On | 1988-02-16 | 22:00 | 0.6 | 33.08 |  |  | 2004-02-16 | 22:00 | -6 | 21.2 |  |  | 1995-02-16 | 22:00 | 3.3 | 37.94 |  |  |  |  | 5.6 | 42.08 |  |  |  |  | -6.2 | 20.84 |  |  |  | -1.7 | 28.94 |  |  |  | -4.4 | 24.08 |  |  |  | -2.8 | 26.96 |  |  |  |  | -3.3 | 26.06 |  |  |  | -3.9 | 24.98 |  |  |  | -14.4 | 6.08 |  | #N/A
46.9583 | 2011-02-16 | 23:00 | 3.3 | 37.94 | WEEKDAY | On | 1988-02-16 | 23:00 | 0.6 | 33.08 |  |  | 2004-02-16 | 23:00 | -6 | 21.2 |  |  | 1995-02-16 | 23:00 | 3.3 | 37.94 |  |  |  |  | 4.4 | 39.92 |  |  |  |  | -6.2 | 20.84 |  |  |  | -2.2 | 28.04 |  |  |  | -4.4 | 24.08 |  |  |  | -3.3 | 26.06 |  |  |  |  | -2.8 | 26.96 |  |  |  | -3.3 | 26.06 |  |  |  | -15 | 5 |  | #N/A
47 | 2011-02-16 | 24:00 | 3.3 | 37.94 | WEEKDAY | On | 1988-02-16 | 24:00 | 0 | 32 |  |  | 2004-02-16 | 24:00 | -7 | 19.4 |  |  | 1995-02-16 | 24:00 | 3.3 | 37.94 |  |  |  |  | 3.3 | 37.94 |  |  |  |  | -6.2 | 20.84 |  |  |  | -2.2 | 28.04 |  |  |  | -5 | 23 |  |  |  | -3.9 | 24.98 |  |  |  |  | -2.8 | 26.96 |  |  |  | -3.3 | 26.06 |  |  |  | -15.6 | 3.92 |  | #N/A
47.0417 | 2011-02-17 | 1:00 | 3.3 | 37.94 | WEEKDAY | On | 1988-02-17 | 1:00 | 0 | 32 |  |  | 2004-02-17 | 1:00 | -7 | 19.4 |  |  | 1995-02-17 | 1:00 | 2.8 | 37.04 |  |  |  |  | 2.2 | 35.96 |  |  |  |  | -5.6 | 21.92 |  |  |  | -2.8 | 26.96 |  |  |  | -4.4 | 24.08 |  |  |  | -3.9 | 24.98 |  |  |  |  | -1.7 | 28.94 |  |  |  | -3.3 | 26.06 |  |  |  | -13.3 | 8.06 |  | #N/A
47.0833 | 2011-02-17 | 2:00 | 2.8 | 37.04 | WEEKDAY | On | 1988-02-17 | 2:00 | 0 | 32 |  |  | 2004-02-17 | 2:00 | -8 | 17.6 |  |  | 1995-02-17 | 2:00 | 2.8 | 37.04 |  |  |  |  | 1.1 | 33.98 |  |  |  |  | -5.6 | 21.92 |  |  |  | -3.3 | 26.06 |  |  |  | -5.6 | 21.92 |  |  |  | -5 | 23 |  |  |  |  | -1.1 | 30.02 |  |  |  | -2.2 | 28.04 |  |  |  | -8.3 | 17.06 |  | #N/A
47.125 | 2011-02-17 | 3:00 | 2.2 | 35.96 | WEEKDAY | On | 1988-02-17 | 3:00 | 0 | 32 |  |  | 2004-02-17 | 3:00 | -8 | 17.6 |  |  | 1995-02-17 | 3:00 | 2.2 | 35.96 |  |  |  |  | 0.6 | 33.08 |  |  |  |  | -5.6 | 21.92 |  |  |  | -3.3 | 26.06 |  |  |  | -4.4 | 24.08 |  |  |  | -5 | 23 |  |  |  |  | -1.1 | 30.02 |  |  |  | -1.1 | 30.02 |  |  |  | -6.7 | 19.94 |  | #N/A
47.1667 | 2011-02-17 | 4:00 | 2.2 | 35.96 | WEEKDAY | On | 1988-02-17 | 4:00 | 0 | 32 |  |  | 2004-02-17 | 4:00 | -9 | 15.8 |  |  | 1995-02-17 | 4:00 | 1.7 | 35.06 |  |  |  |  | -0.6 | 30.92 |  |  |  |  | -5.6 | 21.92 |  |  |  | -3.9 | 24.98 |  |  |  | -4.4 | 24.08 |  |  |  | -5.6 | 21.92 |  |  |  |  | -0.6 | 30.92 |  |  |  | -1.1 | 30.02 |  |  |  | -6.1 | 21.02 |  | #N/A
47.2083 | 2011-02-17 | 5:00 | 1.7 | 35.06 | WEEKDAY | On | 1988-02-17 | 5:00 | -0.6 | 30.92 |  |  | 2004-02-17 | 5:00 | -8 | 17.6 |  |  | 1995-02-17 | 5:00 | 1.1 | 33.98 |  |  |  |  | -0.6 | 30.92 |  |  |  |  | -5.7 | 21.74 |  |  |  | -4.4 | 24.08 |  |  |  | -5.6 | 21.92 |  |  |  | -5.6 | 21.92 |  |  |  |  | 0 | 32 |  |  |  | -1.1 | 30.02 |  |  |  | -5.6 | 21.92 |  | #N/A
47.25 | 2011-02-17 | 6:00 | 1.1 | 33.98 | WEEKDAY | On | 1988-02-17 | 6:00 | -0.6 | 30.92 |  |  | 2004-02-17 | 6:00 | -8 | 17.6 |  |  | 1995-02-17 | 6:00 | 0.6 | 33.08 |  |  |  |  | -1.7 | 28.94 |  |  |  |  | -5.6 | 21.92 |  |  |  | -4.4 | 24.08 |  |  |  | -6.7 | 19.94 |  |  |  | -5 | 23 |  |  |  |  | 1.1 | 33.98 |  |  |  | -0.6 | 30.92 |  |  |  | -5.6 | 21.92 |  | #N/A
47.2917 | 2011-02-17 | 7:00 | 0.6 | 33.08 | WEEKDAY | On | 1988-02-17 | 7:00 | -0.6 | 30.92 |  |  | 2004-02-17 | 7:00 | -8 | 17.6 |  |  | 1995-02-17 | 7:00 | 0.6 | 33.08 |  |  |  |  | -2.2 | 28.04 |  |  |  |  | -5.6 | 21.92 |  |  |  | -4.4 | 24.08 |  |  |  | -7.2 | 19.04 |  |  |  | -5.6 | 21.92 |  |  |  |  | 1.1 | 33.98 |  |  |  | -0.6 | 30.92 |  |  |  | -5 | 23 |  | #N/A
47.3333 | 2011-02-17 | 8:00 | 0.6 | 33.08 | WEEKDAY | On | 1988-02-17 | 8:00 | 1.7 | 35.06 |  |  | 2004-02-17 | 8:00 | -8 | 17.6 |  |  | 1995-02-17 | 8:00 | 0.6 | 33.08 |  |  |  |  | -2.8 | 26.96 |  |  |  |  | -6.2 | 20.84 |  |  |  | -5 | 23 |  |  |  | -6.1 | 21.02 |  |  |  | -6.1 | 21.02 |  |  |  |  | 1.1 | 33.98 |  |  |  | 0 | 32 |  |  |  | -3.9 | 24.98 |  | #N/A
47.375 | 2011-02-17 | 9:00 | 2.2 | 35.96 | WEEKDAY | On | 1988-02-17 | 9:00 | 3.3 | 37.94 |  |  | 2004-02-17 | 9:00 | -7 | 19.4 |  |  | 1995-02-17 | 9:00 | 2.8 | 37.04 |  |  |  |  | -3.3 | 26.06 |  |  |  |  | -5 | 23 |  |  |  | -5 | 23 |  |  |  | -4.4 | 24.08 |  |  |  | -4.4 | 24.08 |  |  |  |  | 1.7 | 35.06 |  |  |  | 0 | 32 |  |  |  | -1.7 | 28.94 |  | #N/A
47.4167 | 2011-02-17 | 10:00 | 3.3 | 37.94 | WEEKDAY | On | 1988-02-17 | 10:00 | 4.4 | 39.92 |  |  | 2004-02-17 | 10:00 | -6 | 21.2 |  |  | 1995-02-17 | 10:00 | 4.4 | 39.92 |  |  |  |  | -2.8 | 26.96 |  |  |  |  | -4.5 | 23.9 |  |  |  | -4.4 | 24.08 |  |  |  | -2.2 | 28.04 |  |  |  | -3.3 | 26.06 |  |  |  |  | 2.2 | 35.96 |  |  |  | 0.6 | 33.08 |  |  |  | 0.6 | 33.08 |  | #N/A
47.4583 | 2011-02-17 | 11:00 | 4.4 | 39.92 | WEEKDAY | On | 1988-02-17 | 11:00 | 5 | 41 |  |  | 2004-02-17 | 11:00 | -3 | 26.6 |  |  | 1995-02-17 | 11:00 | 6.1 | 42.98 |  |  |  |  | -2.2 | 28.04 |  |  |  |  | -2.8 | 26.96 |  |  |  | -3.9 | 24.98 |  |  |  | -1.1 | 30.02 |  |  |  | -2.8 | 26.96 |  |  |  |  | 3.9 | 39.02 |  |  |  | 2.2 | 35.96 |  |  |  | 1.7 | 35.06 |  | #N/A
47.5 | 2011-02-17 | 12:00 | 5.6 | 42.08 | WEEKDAY | On | 1988-02-17 | 12:00 | 6.7 | 44.06 |  |  | 2004-02-17 | 12:00 | -3 | 26.6 |  |  | 1995-02-17 | 12:00 | 7.2 | 44.96 |  |  |  |  | -1.1 | 30.02 |  |  |  |  | -2.3 | 27.86 |  |  |  | -2.8 | 26.96 |  |  |  | 0 | 32 |  |  |  | -2.2 | 28.04 |  |  |  |  | 4.4 | 39.92 |  |  |  | 3.3 | 37.94 |  |  |  | 2.2 | 35.96 |  | #N/A
47.5417 | 2011-02-17 | 13:00 | 7.2 | 44.96 | WEEKDAY | On | 1988-02-17 | 13:00 | 7.8 | 46.04 |  |  | 2004-02-17 | 13:00 | -2 | 28.4 |  |  | 1995-02-17 | 13:00 | 6.7 | 44.06 |  |  |  |  | -1.1 | 30.02 |  |  |  |  | -2.3 | 27.86 |  |  |  | -2.8 | 26.96 |  |  |  | 0.6 | 33.08 |  |  |  | -1.1 | 30.02 |  |  |  |  | 3.9 | 39.02 |  |  |  | 4.4 | 39.92 |  |  |  | 2.8 | 37.04 |  | #N/A
47.5833 | 2011-02-17 | 14:00 | 7.8 | 46.04 | WEEKDAY | On | 1988-02-17 | 14:00 | 8.9 | 48.02 |  |  | 2004-02-17 | 14:00 | -2 | 28.4 |  |  | 1995-02-17 | 14:00 | 6.7 | 44.06 |  |  |  |  | -0.6 | 30.92 |  |  |  |  | -1.2 | 29.84 |  |  |  | -1.7 | 28.94 |  |  |  | 1.1 | 33.98 |  |  |  | -1.1 | 30.02 |  |  |  |  | 2.8 | 37.04 |  |  |  | 4.4 | 39.92 |  |  |  | 2.2 | 35.96 |  | #N/A
47.625 | 2011-02-17 | 15:00 | 7.8 | 46.04 | WEEKDAY | On | 1988-02-17 | 15:00 | 8.9 | 48.02 |  |  | 2004-02-17 | 15:00 | -1 | 30.2 |  |  | 1995-02-17 | 15:00 | 6.1 | 42.98 |  |  |  |  | -0.6 | 30.92 |  |  |  |  | -1.2 | 29.84 |  |  |  | -1.1 | 30.02 |  |  |  | 2.2 | 35.96 |  |  |  | -1.1 | 30.02 |  |  |  |  | 3.3 | 37.94 |  |  |  | 3.3 | 37.94 |  |  |  | 2.8 | 37.04 |  | #N/A
47.6667 | 2011-02-17 | 16:00 | 7.2 | 44.96 | WEEKDAY | On | 1988-02-17 | 16:00 | 9.4 | 48.92 |  |  | 2004-02-17 | 16:00 | -2 | 28.4 |  |  | 1995-02-17 | 16:00 | 6.1 | 42.98 |  |  |  |  | -0.6 | 30.92 |  |  |  |  | -1.2 | 29.84 |  |  |  | -1.1 | 30.02 |  |  |  | 2.8 | 37.04 |  |  |  | -1.1 | 30.02 |  |  |  |  | 2.2 | 35.96 |  |  |  | 2.8 | 37.04 |  |  |  | 2.8 | 37.04 |  | #N/A
47.7083 | 2011-02-17 | 17:00 | 7.2 | 44.96 | WEEKDAY | On | 1988-02-17 | 17:00 | 6.7 | 44.06 |  |  | 2004-02-17 | 17:00 | -2 | 28.4 |  |  | 1995-02-17 | 17:00 | 5.6 | 42.08 |  |  |  |  | -1.7 | 28.94 |  |  |  |  | -0.6 | 30.92 |  |  |  | -1.7 | 28.94 |  |  |  | 3.3 | 37.94 |  |  |  | -1.1 | 30.02 |  |  |  |  | 1.1 | 33.98 |  |  |  | 2.8 | 37.04 |  |  |  | 1.7 | 35.06 |  | #N/A
47.75 | 2011-02-17 | 18:00 | 6.1 | 42.98 | WEEKDAY | On | 1988-02-17 | 18:00 | 5.6 | 42.08 |  |  | 2004-02-17 | 18:00 | -2 | 28.4 |  |  | 1995-02-17 | 18:00 | 3.9 | 39.02 |  |  |  |  | -2.8 | 26.96 |  |  |  |  | -2.8 | 26.96 |  |  |  | -1.7 | 28.94 |  |  |  | 1.7 | 35.06 |  |  |  | -2.2 | 28.04 |  |  |  |  | 0.6 | 33.08 |  |  |  | 2.2 | 35.96 |  |  |  | 1.1 | 33.98 |  | #N/A
47.7917 | 2011-02-17 | 19:00 | 6.1 | 42.98 | WEEKDAY | On | 1988-02-17 | 19:00 | 5 | 41 |  |  | 2004-02-17 | 19:00 | -2 | 28.4 |  |  | 1995-02-17 | 19:00 | 2.2 | 35.96 |  |  |  |  | -3.9 | 24.98 |  |  |  |  | -2.8 | 26.96 |  |  |  | -2.8 | 26.96 |  |  |  | 1.1 | 33.98 |  |  |  | -2.2 | 28.04 |  |  |  |  | 0.6 | 33.08 |  |  |  | 1.7 | 35.06 |  |  |  | 1.1 | 33.98 |  | #N/A
47.8333 | 2011-02-17 | 20:00 | 6.1 | 42.98 | WEEKDAY | On | 1988-02-17 | 20:00 | 5.6 | 42.08 |  |  | 2004-02-17 | 20:00 | -3 | 26.6 |  |  | 1995-02-17 | 20:00 | 1.1 | 33.98 |  |  |  |  | -5 | 23 |  |  |  |  | -3.9 | 24.98 |  |  |  | -3.3 | 26.06 |  |  |  | 0 | 32 |  |  |  | -2.2 | 28.04 |  |  |  |  | 0 | 32 |  |  |  | 0.6 | 33.08 |  |  |  | 1.1 | 33.98 |  | #N/A
47.875 | 2011-02-17 | 21:00 | 5 | 41 | WEEKDAY | On | 1988-02-17 | 21:00 | 5 | 41 |  |  | 2004-02-17 | 21:00 | -3 | 26.6 |  |  | 1995-02-17 | 21:00 | 1.1 | 33.98 |  |  |  |  | -6.1 | 21.02 |  |  |  |  | -3.4 | 25.88 |  |  |  | -3.3 | 26.06 |  |  |  | 0 | 32 |  |  |  | -2.2 | 28.04 |  |  |  |  | 0.6 | 33.08 |  |  |  | 0.6 | 33.08 |  |  |  | 1.1 | 33.98 |  | #N/A
47.9167 | 2011-02-17 | 22:00 | 3.3 | 37.94 | WEEKDAY | On | 1988-02-17 | 22:00 | 5 | 41 |  |  | 2004-02-17 | 22:00 | -3 | 26.6 |  |  | 1995-02-17 | 22:00 | 2.2 | 35.96 |  |  |  |  | -6.7 | 19.94 |  |  |  |  | -3.9 | 24.98 |  |  |  | -3.9 | 24.98 |  |  |  | -0.6 | 30.92 |  |  |  | -2.2 | 28.04 |  |  |  |  | 0.6 | 33.08 |  |  |  | 0 | 32 |  |  |  | 1.7 | 35.06 |  | #N/A
47.9583 | 2011-02-17 | 23:00 | 2.8 | 37.04 | WEEKDAY | On | 1988-02-17 | 23:00 | 5 | 41 |  |  | 2004-02-17 | 23:00 | -3 | 26.6 |  |  | 1995-02-17 | 23:00 | 1.1 | 33.98 |  |  |  |  | -6.7 | 19.94 |  |  |  |  | -5 | 23 |  |  |  | -4.4 | 24.08 |  |  |  | -1.7 | 28.94 |  |  |  | -2.2 | 28.04 |  |  |  |  | 0 | 32 |  |  |  | 0 | 32 |  |  |  | 1.7 | 35.06 |  | #N/A
48 | 2011-02-17 | 24:00 | 3.9 | 39.02 | WEEKDAY | On | 1988-02-17 | 24:00 | 3.9 | 39.02 |  |  | 2004-02-17 | 24:00 | -3 | 26.6 |  |  | 1995-02-17 | 24:00 | 1.7 | 35.06 |  |  |  |  | -7.2 | 19.04 |  |  |  |  | -4.5 | 23.9 |  |  |  | -4.4 | 24.08 |  |  |  | -1.1 | 30.02 |  |  |  | -2.8 | 26.96 |  |  |  |  | 0 | 32 |  |  |  | 0 | 32 |  |  |  | 1.7 | 35.06 |  | #N/A
48.0417 | 2011-02-18 | 1:00 | 3.9 | 39.02 | WEEKDAY | On | 1988-02-18 | 1:00 | 4.4 | 39.92 |  |  | 2004-02-18 | 1:00 | -3 | 26.6 |  |  | 1995-02-18 | 1:00 | 0.6 | 33.08 |  |  |  |  | -6.1 | 21.02 |  |  |  |  | -5.6 | 21.92 |  |  |  | -4.4 | 24.08 |  |  |  | -1.7 | 28.94 |  |  |  | -2.8 | 26.96 |  |  |  |  | -0.6 | 30.92 |  |  |  | -0.6 | 30.92 |  |  |  | 1.1 | 33.98 |  | #N/A
48.0833 | 2011-02-18 | 2:00 | 2.2 | 35.96 | WEEKDAY | On | 1988-02-18 | 2:00 | 3.9 | 39.02 |  |  | 2004-02-18 | 2:00 | -3 | 26.6 |  |  | 1995-02-18 | 2:00 | 1.1 | 33.98 |  |  |  |  | -5.6 | 21.92 |  |  |  |  | -5.6 | 21.92 |  |  |  | -4.4 | 24.08 |  |  |  | -1.1 | 30.02 |  |  |  | -3.3 | 26.06 |  |  |  |  | -1.1 | 30.02 |  |  |  | -1.7 | 28.94 |  |  |  | 1.1 | 33.98 |  | #N/A
48.125 | 2011-02-18 | 3:00 | 2.8 | 37.04 | WEEKDAY | On | 1988-02-18 | 3:00 | 3.9 | 39.02 |  |  | 2004-02-18 | 3:00 | -3 | 26.6 |  |  | 1995-02-18 | 3:00 | 1.1 | 33.98 |  |  |  |  | -3.9 | 24.98 |  |  |  |  | -5 | 23 |  |  |  | -4.4 | 24.08 |  |  |  | -0.6 | 30.92 |  |  |  | -2.8 | 26.96 |  |  |  |  | -1.7 | 28.94 |  |  |  | -2.8 | 26.96 |  |  |  | 0.6 | 33.08 |  | #N/A
48.1667 | 2011-02-18 | 4:00 | 1.7 | 35.06 | WEEKDAY | On | 1988-02-18 | 4:00 | 2.8 | 37.04 |  |  | 2004-02-18 | 4:00 | -3 | 26.6 |  |  | 1995-02-18 | 4:00 | -0.6 | 30.92 |  |  |  |  | -3.9 | 24.98 |  |  |  |  | -5.6 | 21.92 |  |  |  | -4.4 | 24.08 |  |  |  | 0 | 32 |  |  |  | -3.3 | 26.06 |  |  |  |  | -1.7 | 28.94 |  |  |  | -3.3 | 26.06 |  |  |  | -0.6 | 30.92 |  | #N/A
48.2083 | 2011-02-18 | 5:00 | 0.6 | 33.08 | WEEKDAY | On | 1988-02-18 | 5:00 | 3.9 | 39.02 |  |  | 2004-02-18 | 5:00 | -3 | 26.6 |  |  | 1995-02-18 | 5:00 | 0.6 | 33.08 |  |  |  |  | -3.3 | 26.06 |  |  |  |  | -6.2 | 20.84 |  |  |  | -4.4 | 24.08 |  |  |  | 1.1 | 33.98 |  |  |  | -3.9 | 24.98 |  |  |  |  | -1.7 | 28.94 |  |  |  | -4.4 | 24.08 |  |  |  | -1.1 | 30.02 |  | #N/A
48.25 | 2011-02-18 | 6:00 | 0 | 32 | WEEKDAY | On | 1988-02-18 | 6:00 | 3.9 | 39.02 |  |  | 2004-02-18 | 6:00 | -3 | 26.6 |  |  | 1995-02-18 | 6:00 | 1.1 | 33.98 |  |  |  |  | -2.8 | 26.96 |  |  |  |  | -6.7 | 19.94 |  |  |  | -4.4 | 24.08 |  |  |  | 1.1 | 33.98 |  |  |  | -4.4 | 24.08 |  |  |  |  | -1.7 | 28.94 |  |  |  | -5.6 | 21.92 |  |  |  | -1.1 | 30.02 |  | #N/A
48.2917 | 2011-02-18 | 7:00 | 0.6 | 33.08 | WEEKDAY | On | 1988-02-18 | 7:00 | 4.4 | 39.92 |  |  | 2004-02-18 | 7:00 | -3 | 26.6 |  |  | 1995-02-18 | 7:00 | -0.6 | 30.92 |  |  |  |  | -2.2 | 28.04 |  |  |  |  | -7.3 | 18.86 |  |  |  | -5 | 23 |  |  |  | 0.6 | 33.08 |  |  |  | -5 | 23 |  |  |  |  | -1.7 | 28.94 |  |  |  | -5.6 | 21.92 |  |  |  | -1.1 | 30.02 |  | #N/A
48.3333 | 2011-02-18 | 8:00 | 2.2 | 35.96 | WEEKDAY | On | 1988-02-18 | 8:00 | 5 | 41 |  |  | 2004-02-18 | 8:00 | -3 | 26.6 |  |  | 1995-02-18 | 8:00 | 1.1 | 33.98 |  |  |  |  | -1.7 | 28.94 |  |  |  |  | -5.6 | 21.92 |  |  |  | -5 | 23 |  |  |  | 0.6 | 33.08 |  |  |  | -5.6 | 21.92 |  |  |  |  | -1.7 | 28.94 |  |  |  | -5 | 23 |  |  |  | -1.7 | 28.94 |  | #N/A
48.375 | 2011-02-18 | 9:00 | 3.3 | 37.94 | WEEKDAY | On | 1988-02-18 | 9:00 | 5.6 | 42.08 |  |  | 2004-02-18 | 9:00 | -2 | 28.4 |  |  | 1995-02-18 | 9:00 | 5 | 41 |  |  |  |  | -0.6 | 30.92 |  |  |  |  | -4.5 | 23.9 |  |  |  | -4.4 | 24.08 |  |  |  | 1.1 | 33.98 |  |  |  | -3.9 | 24.98 |  |  |  |  | -1.1 | 30.02 |  |  |  | -2.2 | 28.04 |  |  |  | -0.6 | 30.92 |  | #N/A
48.4167 | 2011-02-18 | 10:00 | 5.6 | 42.08 | WEEKDAY | On | 1988-02-18 | 10:00 | 6.1 | 42.98 |  |  | 2004-02-18 | 10:00 | 0 | 32 |  |  | 1995-02-18 | 10:00 | 6.1 | 42.98 |  |  |  |  | 0 | 32 |  |  |  |  | -2.8 | 26.96 |  |  |  | -3.3 | 26.06 |  |  |  | 1.7 | 35.06 |  |  |  | -2.2 | 28.04 |  |  |  |  | -0.6 | 30.92 |  |  |  | 0.6 | 33.08 |  |  |  | 0 | 32 |  | #N/A
48.4583 | 2011-02-18 | 11:00 | 6.1 | 42.98 | WEEKDAY | On | 1988-02-18 | 11:00 | 7.2 | 44.96 |  |  | 2004-02-18 | 11:00 | 1 | 33.8 |  |  | 1995-02-18 | 11:00 | 6.7 | 44.06 |  |  |  |  | -1.1 | 30.02 |  |  |  |  | -2.3 | 27.86 |  |  |  | -2.8 | 26.96 |  |  |  | 2.2 | 35.96 |  |  |  | -1.1 | 30.02 |  |  |  |  | 0 | 32 |  |  |  | 2.2 | 35.96 |  |  |  | 1.1 | 33.98 |  | #N/A
48.5 | 2011-02-18 | 12:00 | 6.7 | 44.06 | WEEKDAY | On | 1988-02-18 | 12:00 | 8.3 | 46.94 |  |  | 2004-02-18 | 12:00 | 2 | 35.6 |  |  | 1995-02-18 | 12:00 | 7.8 | 46.04 |  |  |  |  | -1.7 | 28.94 |  |  |  |  | -2.3 | 27.86 |  |  |  | -1.7 | 28.94 |  |  |  | 3.3 | 37.94 |  |  |  | 0.6 | 33.08 |  |  |  |  | 1.1 | 33.98 |  |  |  | 2.8 | 37.04 |  |  |  | 2.2 | 35.96 |  | #N/A
48.5417 | 2011-02-18 | 13:00 | 7.8 | 46.04 | WEEKDAY | On | 1988-02-18 | 13:00 | 8.9 | 48.02 |  |  | 2004-02-18 | 13:00 | 3 | 37.4 |  |  | 1995-02-18 | 13:00 | 6.7 | 44.06 |  |  |  |  | -0.6 | 30.92 |  |  |  |  | -2.3 | 27.86 |  |  |  | 0 | 32 |  |  |  | 3.3 | 37.94 |  |  |  | 1.1 | 33.98 |  |  |  |  | 1.7 | 35.06 |  |  |  | 3.9 | 39.02 |  |  |  | 2.2 | 35.96 |  | #N/A
48.5833 | 2011-02-18 | 14:00 | 9.4 | 48.92 | WEEKDAY | On | 1988-02-18 | 14:00 | 9.4 | 48.92 |  |  | 2004-02-18 | 14:00 | 4 | 39.2 |  |  | 1995-02-18 | 14:00 | 7.2 | 44.96 |  |  |  |  | 0.6 | 33.08 |  |  |  |  | -2.8 | 26.96 |  |  |  | 0.6 | 33.08 |  |  |  | 4.4 | 39.92 |  |  |  | 1.7 | 35.06 |  |  |  |  | 2.8 | 37.04 |  |  |  | 4.4 | 39.92 |  |  |  | 2.2 | 35.96 |  | #N/A
48.625 | 2011-02-18 | 15:00 | 10 | 50 | WEEKDAY | On | 1988-02-18 | 15:00 | 9.4 | 48.92 |  |  | 2004-02-18 | 15:00 | 4 | 39.2 |  |  | 1995-02-18 | 15:00 | 6.7 | 44.06 |  |  |  |  | 1.1 | 33.98 |  |  |  |  | -2.8 | 26.96 |  |  |  | 1.1 | 33.98 |  |  |  | 4.4 | 39.92 |  |  |  | 1.7 | 35.06 |  |  |  |  | 2.8 | 37.04 |  |  |  | 5 | 41 |  |  |  | 2.8 | 37.04 |  | #N/A
48.6667 | 2011-02-18 | 16:00 | 9.4 | 48.92 | WEEKDAY | On | 1988-02-18 | 16:00 | 8.9 | 48.02 |  |  | 2004-02-18 | 16:00 | 4 | 39.2 |  |  | 1995-02-18 | 16:00 | 6.7 | 44.06 |  |  |  |  | 1.1 | 33.98 |  |  |  |  | -3.4 | 25.88 |  |  |  | 2.2 | 35.96 |  |  |  | 4.4 | 39.92 |  |  |  | 1.7 | 35.06 |  |  |  |  | 2.2 | 35.96 |  |  |  | 5 | 41 |  |  |  | 2.8 | 37.04 |  | #N/A
48.7083 | 2011-02-18 | 17:00 | 8.3 | 46.94 | WEEKDAY | On | 1988-02-18 | 17:00 | 8.9 | 48.02 |  |  | 2004-02-18 | 17:00 | 3 | 37.4 |  |  | 1995-02-18 | 17:00 | 5.6 | 42.08 |  |  |  |  | 1.7 | 35.06 |  |  |  |  | -4.5 | 23.9 |  |  |  | 0.6 | 33.08 |  |  |  | 5 | 41 |  |  |  | 1.1 | 33.98 |  |  |  |  | 1.1 | 33.98 |  |  |  | 4.4 | 39.92 |  |  |  | 2.2 | 35.96 |  | #N/A
48.75 | 2011-02-18 | 18:00 | 6.7 | 44.06 | WEEKDAY | On | 1988-02-18 | 18:00 | 7.2 | 44.96 |  |  | 2004-02-18 | 18:00 | 1.8 | 35.24 |  |  | 1995-02-18 | 18:00 | 3.9 | 39.02 |  |  |  |  | 1.7 | 35.06 |  |  |  |  | -5.6 | 21.92 |  |  |  | 0 | 32 |  |  |  | 2.2 | 35.96 |  |  |  | 0 | 32 |  |  |  |  | -0.6 | 30.92 |  |  |  | 2.2 | 35.96 |  |  |  | 1.1 | 33.98 |  | #N/A
48.7917 | 2011-02-18 | 19:00 | 5 | 41 | WEEKDAY | On | 1988-02-18 | 19:00 | 6.7 | 44.06 |  |  | 2004-02-18 | 19:00 | 0.8 | 33.44 |  |  | 1995-02-18 | 19:00 | 2.8 | 37.04 |  |  |  |  | 1.7 | 35.06 |  |  |  |  | -6.2 | 20.84 |  |  |  | -0.6 | 30.92 |  |  |  | 1.1 | 33.98 |  |  |  | -0.6 | 30.92 |  |  |  |  | -1.1 | 30.02 |  |  |  | 1.1 | 33.98 |  |  |  | 0 | 32 |  | #N/A
48.8333 | 2011-02-18 | 20:00 | 5 | 41 | WEEKDAY | On | 1988-02-18 | 20:00 | 5.6 | 42.08 |  |  | 2004-02-18 | 20:00 | -0.2 | 31.64 |  |  | 1995-02-18 | 20:00 | 2.2 | 35.96 |  |  |  |  | 1.1 | 33.98 |  |  |  |  | -6.7 | 19.94 |  |  |  | -0.6 | 30.92 |  |  |  | 1.1 | 33.98 |  |  |  | -0.6 | 30.92 |  |  |  |  | -0.6 | 30.92 |  |  |  | -1.1 | 30.02 |  |  |  | -0.6 | 30.92 |  | #N/A
48.875 | 2011-02-18 | 21:00 | 5 | 41 | WEEKDAY | On | 1988-02-18 | 21:00 | 5 | 41 |  |  | 2004-02-18 | 21:00 | -1 | 30.2 |  |  | 1995-02-18 | 21:00 | 1.7 | 35.06 |  |  |  |  | 0.6 | 33.08 |  |  |  |  | -8.4 | 16.88 |  |  |  | -1.1 | 30.02 |  |  |  | 0 | 32 |  |  |  | 0 | 32 |  |  |  |  | -1.1 | 30.02 |  |  |  | -2.8 | 26.96 |  |  |  | -1.1 | 30.02 |  | #N/A
48.9167 | 2011-02-18 | 22:00 | 3.9 | 39.02 | WEEKDAY | On | 1988-02-18 | 22:00 | 4.4 | 39.92 |  |  | 2004-02-18 | 22:00 | -2 | 28.4 |  |  | 1995-02-18 | 22:00 | 1.1 | 33.98 |  |  |  |  | 0.6 | 33.08 |  |  |  |  | -11.7 | 10.94 |  |  |  | -1.1 | 30.02 |  |  |  | -1.7 | 28.94 |  |  |  | 1.7 | 35.06 |  |  |  |  | -1.7 | 28.94 |  |  |  | -3.9 | 24.98 |  |  |  | -1.1 | 30.02 |  | #N/A
48.9583 | 2011-02-18 | 23:00 | 2.8 | 37.04 | WEEKDAY | On | 1988-02-18 | 23:00 | 3.9 | 39.02 |  |  | 2004-02-18 | 23:00 | -2 | 28.4 |  |  | 1995-02-18 | 23:00 | 0.6 | 33.08 |  |  |  |  | -1.1 | 30.02 |  |  |  |  | -13.9 | 6.98 |  |  |  | -1.1 | 30.02 |  |  |  | -3.9 | 24.98 |  |  |  | 1.1 | 33.98 |  |  |  |  | -1.1 | 30.02 |  |  |  | -4.4 | 24.08 |  |  |  | -1.1 | 30.02 |  | #N/A
49 | 2011-02-18 | 24:00 | 2.8 | 37.04 | WEEKDAY | On | 1988-02-18 | 24:00 | 1.7 | 35.06 |  |  | 2004-02-18 | 24:00 | -2 | 28.4 |  |  | 1995-02-18 | 24:00 | 0 | 32 |  |  |  |  | -1.1 | 30.02 |  |  |  |  | -15.6 | 3.92 |  |  |  | -1.7 | 28.94 |  |  |  | -5.6 | 21.92 |  |  |  | 0.6 | 33.08 |  |  |  |  | -2.8 | 26.96 |  |  |  | -5 | 23 |  |  |  | -1.7 | 28.94 |  | #N/A
49.0417 | 2011-02-19 | 1:00 | 1.7 | 35.06 | SATURDAY | On | 1988-02-19 | 1:00 | 1.1 | 33.98 |  |  | 2004-02-19 | 1:00 | -3 | 26.6 |  |  | 1995-02-19 | 1:00 | -0.6 | 30.92 |  |  |  |  | -1.7 | 28.94 |  |  |  |  | -15 | 5 |  |  |  | -2.2 | 28.04 |  |  |  | -6.1 | 21.02 |  |  |  | 0.6 | 33.08 |  |  |  |  | -2.2 | 28.04 |  |  |  | -5 | 23 |  |  |  | -2.2 | 28.04 |  | #N/A
49.0833 | 2011-02-19 | 2:00 | 1.1 | 33.98 | SATURDAY | On | 1988-02-19 | 2:00 | 0.6 | 33.08 |  |  | 2004-02-19 | 2:00 | -4 | 24.8 |  |  | 1995-02-19 | 2:00 | -0.6 | 30.92 |  |  |  |  | -1.7 | 28.94 |  |  |  |  | -15 | 5 |  |  |  | -2.2 | 28.04 |  |  |  | -7.2 | 19.04 |  |  |  | 0.6 | 33.08 |  |  |  |  | -3.9 | 24.98 |  |  |  | -4.4 | 24.08 |  |  |  | -6.1 | 21.02 |  | #N/A
49.125 | 2011-02-19 | 3:00 | 0 | 32 | SATURDAY | On | 1988-02-19 | 3:00 | 0 | 32 |  |  | 2004-02-19 | 3:00 | -4 | 24.8 |  |  | 1995-02-19 | 3:00 | -1.7 | 28.94 |  |  |  |  | -1.7 | 28.94 |  |  |  |  | -15 | 5 |  |  |  | -2.8 | 26.96 |  |  |  | -8.9 | 15.98 |  |  |  | 0.6 | 33.08 |  |  |  |  | -3.9 | 24.98 |  |  |  | -5.6 | 21.92 |  |  |  | -8.3 | 17.06 |  | #N/A
49.1667 | 2011-02-19 | 4:00 | 0 | 32 | SATURDAY | On | 1988-02-19 | 4:00 | 0 | 32 |  |  | 2004-02-19 | 4:00 | -4 | 24.8 |  |  | 1995-02-19 | 4:00 | -1.7 | 28.94 |  |  |  |  | -1.1 | 30.02 |  |  |  |  | -15.6 | 3.92 |  |  |  | -3.3 | 26.06 |  |  |  | -8.9 | 15.98 |  |  |  | -0.6 | 30.92 |  |  |  |  | -2.8 | 26.96 |  |  |  | -4.4 | 24.08 |  |  |  | -2.2 | 28.04 |  | #N/A
49.2083 | 2011-02-19 | 5:00 | -0.6 | 30.92 | SATURDAY | On | 1988-02-19 | 5:00 | 0 | 32 |  |  | 2004-02-19 | 5:00 | -4 | 24.8 |  |  | 1995-02-19 | 5:00 | -1.7 | 28.94 |  |  |  |  | -1.7 | 28.94 |  |  |  |  | -17.3 | 0.86 |  |  |  | -3.3 | 26.06 |  |  |  | -8.9 | 15.98 |  |  |  | -1.1 | 30.02 |  |  |  |  | -2.8 | 26.96 |  |  |  | -5.6 | 21.92 |  |  |  | -3.3 | 26.06 |  | #N/A
49.25 | 2011-02-19 | 6:00 | 0 | 32 | SATURDAY | On | 1988-02-19 | 6:00 | 0 | 32 |  |  | 2004-02-19 | 6:00 | -4 | 24.8 |  |  | 1995-02-19 | 6:00 | -1.7 | 28.94 |  |  |  |  | -1.7 | 28.94 |  |  |  |  | -15 | 5 |  |  |  | -2.8 | 26.96 |  |  |  | -8.9 | 15.98 |  |  |  | -0.6 | 30.92 |  |  |  |  | -1.7 | 28.94 |  |  |  | -6.7 | 19.94 |  |  |  | -3.9 | 24.98 |  | #N/A
49.2917 | 2011-02-19 | 7:00 | -0.6 | 30.92 | SATURDAY | On | 1988-02-19 | 7:00 | 0 | 32 |  |  | 2004-02-19 | 7:00 | -3 | 26.6 |  |  | 1995-02-19 | 7:00 | -2.2 | 28.04 |  |  |  |  | -1.1 | 30.02 |  |  |  |  | -18.4 | -1.12 |  |  |  | -2.8 | 26.96 |  |  |  | -10 | 14 |  |  |  | 0 | 32 |  |  |  |  | -2.2 | 28.04 |  |  |  | -6.1 | 21.02 |  |  |  | -8.3 | 17.06 |  | #N/A
49.3333 | 2011-02-19 | 8:00 | 0.6 | 33.08 | SATURDAY | On | 1988-02-19 | 8:00 | 0.6 | 33.08 |  |  | 2004-02-19 | 8:00 | -2 | 28.4 |  |  | 1995-02-19 | 8:00 | 0 | 32 |  |  |  |  | -0.6 | 30.92 |  |  |  |  | -16.7 | 1.94 |  |  |  | -2.2 | 28.04 |  |  |  | -7.8 | 17.96 |  |  |  | -0.6 | 30.92 |  |  |  |  | -1.1 | 30.02 |  |  |  | -5.6 | 21.92 |  |  |  | -5 | 23 |  | #N/A
49.375 | 2011-02-19 | 9:00 | 2.2 | 35.96 | SATURDAY | On | 1988-02-19 | 9:00 | 1.7 | 35.06 |  |  | 2004-02-19 | 9:00 | -1 | 30.2 |  |  | 1995-02-19 | 9:00 | 3.9 | 39.02 |  |  |  |  | -1.1 | 30.02 |  |  |  |  | -12.8 | 8.96 |  |  |  | -1.7 | 28.94 |  |  |  | -5 | 23 |  |  |  | 0 | 32 |  |  |  |  | 1.7 | 35.06 |  |  |  | -0.6 | 30.92 |  |  |  | -1.7 | 28.94 |  | #N/A
49.4167 | 2011-02-19 | 10:00 | 4.4 | 39.92 | SATURDAY | On | 1988-02-19 | 10:00 | 1.7 | 35.06 |  |  | 2004-02-19 | 10:00 | 1 | 33.8 |  |  | 1995-02-19 | 10:00 | 6.7 | 44.06 |  |  |  |  | -1.7 | 28.94 |  |  |  |  | -6.7 | 19.94 |  |  |  | -1.1 | 30.02 |  |  |  | -1.1 | 30.02 |  |  |  | 0 | 32 |  |  |  |  | 3.9 | 39.02 |  |  |  | 3.3 | 37.94 |  |  |  | 1.7 | 35.06 |  | #N/A
49.4583 | 2011-02-19 | 11:00 | 6.1 | 42.98 | SATURDAY | On | 1988-02-19 | 11:00 | 2.8 | 37.04 |  |  | 2004-02-19 | 11:00 | 2 | 35.6 |  |  | 1995-02-19 | 11:00 | 8.3 | 46.94 |  |  |  |  | -1.1 | 30.02 |  |  |  |  | -4.4 | 24.08 |  |  |  | -1.1 | 30.02 |  |  |  | 1.1 | 33.98 |  |  |  | 0.6 | 33.08 |  |  |  |  | 4.4 | 39.92 |  |  |  | 6.1 | 42.98 |  |  |  | 6.7 | 44.06 |  | #N/A
49.5 | 2011-02-19 | 12:00 | 8.9 | 48.02 | SATURDAY | On | 1988-02-19 | 12:00 | 2.8 | 37.04 |  |  | 2004-02-19 | 12:00 | 3 | 37.4 |  |  | 1995-02-19 | 12:00 | 7.8 | 46.04 |  |  |  |  | -1.7 | 28.94 |  |  |  |  | -2.3 | 27.86 |  |  |  | -0.6 | 30.92 |  |  |  | 3.3 | 37.94 |  |  |  | 1.7 | 35.06 |  |  |  |  | 5.6 | 42.08 |  |  |  | 6.1 | 42.98 |  |  |  | 7.8 | 46.04 |  | #N/A
49.5417 | 2011-02-19 | 13:00 | 10.6 | 51.08 | SATURDAY | On | 1988-02-19 | 13:00 | 3.3 | 37.94 |  |  | 2004-02-19 | 13:00 | 4 | 39.2 |  |  | 1995-02-19 | 13:00 | 8.3 | 46.94 |  |  |  |  | -1.7 | 28.94 |  |  |  |  | -1.2 | 29.84 |  |  |  | -0.6 | 30.92 |  |  |  | 4.4 | 39.92 |  |  |  | 1.7 | 35.06 |  |  |  |  | 5 | 41 |  |  |  | 4.4 | 39.92 |  |  |  | 8.3 | 46.94 |  | #N/A
49.5833 | 2011-02-19 | 14:00 | 11.7 | 53.06 | SATURDAY | On | 1988-02-19 | 14:00 | 3.9 | 39.02 |  |  | 2004-02-19 | 14:00 | 4 | 39.2 |  |  | 1995-02-19 | 14:00 | 8.3 | 46.94 |  |  |  |  | -1.1 | 30.02 |  |  |  |  | -0.6 | 30.92 |  |  |  | -0.6 | 30.92 |  |  |  | 4.4 | 39.92 |  |  |  | 1.7 | 35.06 |  |  |  |  | 3.3 | 37.94 |  |  |  | 2.8 | 37.04 |  |  |  | 9.4 | 48.92 |  | #N/A
49.625 | 2011-02-19 | 15:00 | 12.2 | 53.96 | SATURDAY | On | 1988-02-19 | 15:00 | 6.7 | 44.06 |  |  | 2004-02-19 | 15:00 | 4 | 39.2 |  |  | 1995-02-19 | 15:00 | 9.4 | 48.92 |  |  |  |  | -1.1 | 30.02 |  |  |  |  | 0 | 32 |  |  |  | -0.6 | 30.92 |  |  |  | 5 | 41 |  |  |  | 1.1 | 33.98 |  |  |  |  | 4.4 | 39.92 |  |  |  | 2.8 | 37.04 |  |  |  | 9.4 | 48.92 |  | #N/A
49.6667 | 2011-02-19 | 16:00 | 11.7 | 53.06 | SATURDAY | On | 1988-02-19 | 16:00 | 6.1 | 42.98 |  |  | 2004-02-19 | 16:00 | 5 | 41 |  |  | 1995-02-19 | 16:00 | 9.4 | 48.92 |  |  |  |  | -1.1 | 30.02 |  |  |  |  | 0 | 32 |  |  |  | -0.6 | 30.92 |  |  |  | 4.4 | 39.92 |  |  |  | 1.1 | 33.98 |  |  |  |  | 3.9 | 39.02 |  |  |  | 2.8 | 37.04 |  |  |  | 8.3 | 46.94 |  | #N/A
49.7083 | 2011-02-19 | 17:00 | 11.1 | 51.98 | SATURDAY | On | 1988-02-19 | 17:00 | 5 | 41 |  |  | 2004-02-19 | 17:00 | 4 | 39.2 |  |  | 1995-02-19 | 17:00 | 7.8 | 46.04 |  |  |  |  | -0.6 | 30.92 |  |  |  |  | 0.5 | 32.9 |  |  |  | -0.6 | 30.92 |  |  |  | 3.9 | 39.02 |  |  |  | 1.1 | 33.98 |  |  |  |  | 2.2 | 35.96 |  |  |  | 1.1 | 33.98 |  |  |  | 8.9 | 48.02 |  | #N/A
49.75 | 2011-02-19 | 18:00 | 10 | 50 | SATURDAY | On | 1988-02-19 | 18:00 | 5 | 41 |  |  | 2004-02-19 | 18:00 | 2 | 35.6 |  |  | 1995-02-19 | 18:00 | 6.1 | 42.98 |  |  |  |  | -0.6 | 30.92 |  |  |  |  | 0 | 32 |  |  |  | -0.6 | 30.92 |  |  |  | 3.3 | 37.94 |  |  |  | 1.1 | 33.98 |  |  |  |  | 2.2 | 35.96 |  |  |  | 0.6 | 33.08 |  |  |  | 6.1 | 42.98 |  | #N/A
49.7917 | 2011-02-19 | 19:00 | 9.4 | 48.92 | SATURDAY | On | 1988-02-19 | 19:00 | 5 | 41 |  |  | 2004-02-19 | 19:00 | 2 | 35.6 |  |  | 1995-02-19 | 19:00 | 3.3 | 37.94 |  |  |  |  | -0.6 | 30.92 |  |  |  |  | 0.5 | 32.9 |  |  |  | 0 | 32 |  |  |  | 3.9 | 39.02 |  |  |  | 1.1 | 33.98 |  |  |  |  | 2.2 | 35.96 |  |  |  | 1.1 | 33.98 |  |  |  | 4.4 | 39.92 |  | #N/A
49.8333 | 2011-02-19 | 20:00 | 8.9 | 48.02 | SATURDAY | On | 1988-02-19 | 20:00 | 5.6 | 42.08 |  |  | 2004-02-19 | 20:00 | 2 | 35.6 |  |  | 1995-02-19 | 20:00 | 4.4 | 39.92 |  |  |  |  | -0.6 | 30.92 |  |  |  |  | 0 | 32 |  |  |  | -0.6 | 30.92 |  |  |  | 3.3 | 37.94 |  |  |  | 1.1 | 33.98 |  |  |  |  | 2.8 | 37.04 |  |  |  | 0.6 | 33.08 |  |  |  | 2.8 | 37.04 |  | #N/A
49.875 | 2011-02-19 | 21:00 | 8.9 | 48.02 | SATURDAY | On | 1988-02-19 | 21:00 | 5.6 | 42.08 |  |  | 2004-02-19 | 21:00 | 1 | 33.8 |  |  | 1995-02-19 | 21:00 | 3.9 | 39.02 |  |  |  |  | -0.6 | 30.92 |  |  |  |  | 0.5 | 32.9 |  |  |  | -0.6 | 30.92 |  |  |  | 1.7 | 35.06 |  |  |  | 1.1 | 33.98 |  |  |  |  | 3.9 | 39.02 |  |  |  | 1.7 | 35.06 |  |  |  | 2.2 | 35.96 |  | #N/A
49.9167 | 2011-02-19 | 22:00 | 8.9 | 48.02 | SATURDAY | On | 1988-02-19 | 22:00 | 5 | 41 |  |  | 2004-02-19 | 22:00 | -1 | 30.2 |  |  | 1995-02-19 | 22:00 | 4.4 | 39.92 |  |  |  |  | -0.6 | 30.92 |  |  |  |  | 1.6 | 34.88 |  |  |  | -0.6 | 30.92 |  |  |  | 1.1 | 33.98 |  |  |  | 1.1 | 33.98 |  |  |  |  | 4.4 | 39.92 |  |  |  | 3.3 | 37.94 |  |  |  | 2.2 | 35.96 |  | #N/A
49.9583 | 2011-02-19 | 23:00 | 8.3 | 46.94 | SATURDAY | On | 1988-02-19 | 23:00 | 6.1 | 42.98 |  |  | 2004-02-19 | 23:00 | -2 | 28.4 |  |  | 1995-02-19 | 23:00 | 5.6 | 42.08 |  |  |  |  | 0 | 32 |  |  |  |  | 1.6 | 34.88 |  |  |  | -0.6 | 30.92 |  |  |  | 0.6 | 33.08 |  |  |  | 1.1 | 33.98 |  |  |  |  | 4.4 | 39.92 |  |  |  | 3.9 | 39.02 |  |  |  | 1.7 | 35.06 |  | #N/A
50 | 2011-02-19 | 24:00 | 7.2 | 44.96 | SATURDAY | On | 1988-02-19 | 24:00 | 6.7 | 44.06 |  |  | 2004-02-19 | 24:00 | -3 | 26.6 |  |  | 1995-02-19 | 24:00 | 3.9 | 39.02 |  |  |  |  | -0.6 | 30.92 |  |  |  |  | -0.6 | 30.92 |  |  |  | -1.1 | 30.02 |  |  |  | 0.6 | 33.08 |  |  |  | 1.1 | 33.98 |  |  |  |  | 5 | 41 |  |  |  | 3.9 | 39.02 |  |  |  | 2.2 | 35.96 |  | #N/A
50.0417 | 2011-02-20 | 1:00 | 6.1 | 42.98 | SUNDAY | On | 1988-02-20 | 1:00 | 8.9 | 48.02 |  |  | 2004-02-20 | 1:00 | -2 | 28.4 |  |  | 1995-02-20 | 1:00 | 3.3 | 37.94 |  |  |  |  | 0 | 32 |  |  |  |  | 0 | 32 |  |  |  | -1.7 | 28.94 |  |  |  | 1.1 | 33.98 |  |  |  | 0.6 | 33.08 |  |  |  |  | 5 | 41 |  |  |  | 4.4 | 39.92 |  |  |  | 2.2 | 35.96 |  | #N/A
50.0833 | 2011-02-20 | 2:00 | 5.6 | 42.08 | SUNDAY | On | 1988-02-20 | 2:00 | 8.9 | 48.02 |  |  | 2004-02-20 | 2:00 | -2 | 28.4 |  |  | 1995-02-20 | 2:00 | 2.8 | 37.04 |  |  |  |  | 0 | 32 |  |  |  |  | 0.5 | 32.9 |  |  |  | -1.7 | 28.94 |  |  |  | 1.1 | 33.98 |  |  |  | 0 | 32 |  |  |  |  | 4.4 | 39.92 |  |  |  | 4.4 | 39.92 |  |  |  | 2.8 | 37.04 |  | #N/A
50.125 | 2011-02-20 | 3:00 | 4.4 | 39.92 | SUNDAY | On | 1988-02-20 | 3:00 | 8.3 | 46.94 |  |  | 2004-02-20 | 3:00 | -3 | 26.6 |  |  | 1995-02-20 | 3:00 | 3.3 | 37.94 |  |  |  |  | -0.6 | 30.92 |  |  |  |  | 0.5 | 32.9 |  |  |  | -1.7 | 28.94 |  |  |  | 1.1 | 33.98 |  |  |  | 0 | 32 |  |  |  |  | 2.2 | 35.96 |  |  |  | 4.4 | 39.92 |  |  |  | 3.3 | 37.94 |  | #N/A
50.1667 | 2011-02-20 | 4:00 | 5 | 41 | SUNDAY | On | 1988-02-20 | 4:00 | 8.9 | 48.02 |  |  | 2004-02-20 | 4:00 | -3 | 26.6 |  |  | 1995-02-20 | 4:00 | 2.8 | 37.04 |  |  |  |  | -0.6 | 30.92 |  |  |  |  | 1.1 | 33.98 |  |  |  | -1.7 | 28.94 |  |  |  | 1.7 | 35.06 |  |  |  | 0 | 32 |  |  |  |  | 1.1 | 33.98 |  |  |  | 3.9 | 39.02 |  |  |  | 3.9 | 39.02 |  | #N/A
50.2083 | 2011-02-20 | 5:00 | 3.9 | 39.02 | SUNDAY | On | 1988-02-20 | 5:00 | 8.3 | 46.94 |  |  | 2004-02-20 | 5:00 | -4 | 24.8 |  |  | 1995-02-20 | 5:00 | 2.2 | 35.96 |  |  |  |  | -0.6 | 30.92 |  |  |  |  | 4.4 | 39.92 |  |  |  | -1.7 | 28.94 |  |  |  | 1.7 | 35.06 |  |  |  | 0 | 32 |  |  |  |  | 0.6 | 33.08 |  |  |  | 2.8 | 37.04 |  |  |  | 3.3 | 37.94 |  | #N/A
50.25 | 2011-02-20 | 6:00 | 2.8 | 37.04 | SUNDAY | On | 1988-02-20 | 6:00 | 7.8 | 46.04 |  |  | 2004-02-20 | 6:00 | -5 | 23 |  |  | 1995-02-20 | 6:00 | 3.3 | 37.94 |  |  |  |  | -0.6 | 30.92 |  |  |  |  | 5 | 41 |  |  |  | -1.7 | 28.94 |  |  |  | 1.7 | 35.06 |  |  |  | 0 | 32 |  |  |  |  | 1.1 | 33.98 |  |  |  | 1.7 | 35.06 |  |  |  | 3.3 | 37.94 |  | #N/A
50.2917 | 2011-02-20 | 7:00 | 2.8 | 37.04 | SUNDAY | On | 1988-02-20 | 7:00 | 7.8 | 46.04 |  |  | 2004-02-20 | 7:00 | -3 | 26.6 |  |  | 1995-02-20 | 7:00 | 3.3 | 37.94 |  |  |  |  | -0.6 | 30.92 |  |  |  |  | 5.5 | 41.9 |  |  |  | -1.7 | 28.94 |  |  |  | 1.7 | 35.06 |  |  |  | 0.6 | 33.08 |  |  |  |  | 0.6 | 33.08 |  |  |  | 1.1 | 33.98 |  |  |  | 5 | 41 |  | #N/A
50.3333 | 2011-02-20 | 8:00 | 4.4 | 39.92 | SUNDAY | On | 1988-02-20 | 8:00 | 7.2 | 44.96 |  |  | 2004-02-20 | 8:00 | -1 | 30.2 |  |  | 1995-02-20 | 8:00 | 3.9 | 39.02 |  |  |  |  | -0.6 | 30.92 |  |  |  |  | 6.1 | 42.98 |  |  |  | -1.7 | 28.94 |  |  |  | 2.8 | 37.04 |  |  |  | 0.6 | 33.08 |  |  |  |  | 0.6 | 33.08 |  |  |  | 1.7 | 35.06 |  |  |  | 5 | 41 |  | #N/A
50.375 | 2011-02-20 | 9:00 | 5.6 | 42.08 | SUNDAY | On | 1988-02-20 | 9:00 | 7.2 | 44.96 |  |  | 2004-02-20 | 9:00 | 0 | 32 |  |  | 1995-02-20 | 9:00 | 5.6 | 42.08 |  |  |  |  | -0.6 | 30.92 |  |  |  |  | 6.1 | 42.98 |  |  |  | -1.1 | 30.02 |  |  |  | 2.8 | 37.04 |  |  |  | 0.6 | 33.08 |  |  |  |  | 1.1 | 33.98 |  |  |  | 1.1 | 33.98 |  |  |  | 3.9 | 39.02 |  | #N/A
50.4167 | 2011-02-20 | 10:00 | 6.1 | 42.98 | SUNDAY | On | 1988-02-20 | 10:00 | 7.8 | 46.04 |  |  | 2004-02-20 | 10:00 | 1 | 33.8 |  |  | 1995-02-20 | 10:00 | 7.2 | 44.96 |  |  |  |  | 0 | 32 |  |  |  |  | 6.1 | 42.98 |  |  |  | 0 | 32 |  |  |  | 3.3 | 37.94 |  |  |  | 1.1 | 33.98 |  |  |  |  | 1.1 | 33.98 |  |  |  | 2.2 | 35.96 |  |  |  | 3.3 | 37.94 |  | #N/A
50.4583 | 2011-02-20 | 11:00 | 6.7 | 44.06 | SUNDAY | On | 1988-02-20 | 11:00 | 8.9 | 48.02 |  |  | 2004-02-20 | 11:00 | 2 | 35.6 |  |  | 1995-02-20 | 11:00 | 8.3 | 46.94 |  |  |  |  | 1.1 | 33.98 |  |  |  |  | 6.6 | 43.88 |  |  |  | 0 | 32 |  |  |  | 3.3 | 37.94 |  |  |  | 1.1 | 33.98 |  |  |  |  | 2.2 | 35.96 |  |  |  | 3.9 | 39.02 |  |  |  | 2.8 | 37.04 |  | #N/A
50.5 | 2011-02-20 | 12:00 | 6.7 | 44.06 | SUNDAY | On | 1988-02-20 | 12:00 | 9.4 | 48.92 |  |  | 2004-02-20 | 12:00 | 2 | 35.6 |  |  | 1995-02-20 | 12:00 | 10 | 50 |  |  |  |  | 1.1 | 33.98 |  |  |  |  | 7.7 | 45.86 |  |  |  | 0.6 | 33.08 |  |  |  | 3.9 | 39.02 |  |  |  | 1.1 | 33.98 |  |  |  |  | 1.7 | 35.06 |  |  |  | 3.9 | 39.02 |  |  |  | 2.8 | 37.04 |  | #N/A
50.5417 | 2011-02-20 | 13:00 | 7.2 | 44.96 | SUNDAY | On | 1988-02-20 | 13:00 | 9.4 | 48.92 |  |  | 2004-02-20 | 13:00 | 2 | 35.6 |  |  | 1995-02-20 | 13:00 | 9.4 | 48.92 |  |  |  |  | 2.2 | 35.96 |  |  |  |  | 7.7 | 45.86 |  |  |  | 1.1 | 33.98 |  |  |  | 3.9 | 39.02 |  |  |  | 2.2 | 35.96 |  |  |  |  | 3.3 | 37.94 |  |  |  | 3.9 | 39.02 |  |  |  | 3.3 | 37.94 |  | #N/A
50.5833 | 2011-02-20 | 14:00 | 6.7 | 44.06 | SUNDAY | On | 1988-02-20 | 14:00 | 9.4 | 48.92 |  |  | 2004-02-20 | 14:00 | 3 | 37.4 |  |  | 1995-02-20 | 14:00 | 8.9 | 48.02 |  |  |  |  | 2.8 | 37.04 |  |  |  |  | 8.8 | 47.84 |  |  |  | 1.7 | 35.06 |  |  |  | 3.3 | 37.94 |  |  |  | 2.8 | 37.04 |  |  |  |  | 4.4 | 39.92 |  |  |  | 4.4 | 39.92 |  |  |  | 4.4 | 39.92 |  | #N/A
50.625 | 2011-02-20 | 15:00 | 6.7 | 44.06 | SUNDAY | On | 1988-02-20 | 15:00 | 9.4 | 48.92 |  |  | 2004-02-20 | 15:00 | 3 | 37.4 |  |  | 1995-02-20 | 15:00 | 8.3 | 46.94 |  |  |  |  | 3.3 | 37.94 |  |  |  |  | 8.8 | 47.84 |  |  |  | 1.1 | 33.98 |  |  |  | 6.7 | 44.06 |  |  |  | 3.9 | 39.02 |  |  |  |  | 2.2 | 35.96 |  |  |  | 6.1 | 42.98 |  |  |  | 3.9 | 39.02 |  | #N/A
50.6667 | 2011-02-20 | 16:00 | 7.2 | 44.96 | SUNDAY | On | 1988-02-20 | 16:00 | 9.4 | 48.92 |  |  | 2004-02-20 | 16:00 | 2 | 35.6 |  |  | 1995-02-20 | 16:00 | 7.2 | 44.96 |  |  |  |  | 3.3 | 37.94 |  |  |  |  | 8.8 | 47.84 |  |  |  | 1.1 | 33.98 |  |  |  | 6.1 | 42.98 |  |  |  | 2.2 | 35.96 |  |  |  |  | 0.6 | 33.08 |  |  |  | 5 | 41 |  |  |  | 2.2 | 35.96 |  | #N/A
50.7083 | 2011-02-20 | 17:00 | 7.2 | 44.96 | SUNDAY | On | 1988-02-20 | 17:00 | 9.4 | 48.92 |  |  | 2004-02-20 | 17:00 | 2 | 35.6 |  |  | 1995-02-20 | 17:00 | 6.7 | 44.06 |  |  |  |  | 2.8 | 37.04 |  |  |  |  | 8.3 | 46.94 |  |  |  | 0.6 | 33.08 |  |  |  | 5 | 41 |  |  |  | 2.2 | 35.96 |  |  |  |  | 1.7 | 35.06 |  |  |  | 0.6 | 33.08 |  |  |  | 2.8 | 37.04 |  | #N/A
50.75 | 2011-02-20 | 18:00 | 5 | 41 | SUNDAY | On | 1988-02-20 | 18:00 | 8.9 | 48.02 |  |  | 2004-02-20 | 18:00 | 1 | 33.8 |  |  | 1995-02-20 | 18:00 | 5 | 41 |  |  |  |  | 1.1 | 33.98 |  |  |  |  | 8.8 | 47.84 |  |  |  | 0 | 32 |  |  |  | 3.3 | 37.94 |  |  |  | 1.7 | 35.06 |  |  |  |  | 1.1 | 33.98 |  |  |  | 1.7 | 35.06 |  |  |  | 2.8 | 37.04 |  | #N/A
50.7917 | 2011-02-20 | 19:00 | 4.4 | 39.92 | SUNDAY | On | 1988-02-20 | 19:00 | 8.3 | 46.94 |  |  | 2004-02-20 | 19:00 | 0 | 32 |  |  | 1995-02-20 | 19:00 | 3.9 | 39.02 |  |  |  |  | 0.6 | 33.08 |  |  |  |  | 8.8 | 47.84 |  |  |  | 0 | 32 |  |  |  | 3.3 | 37.94 |  |  |  | 1.1 | 33.98 |  |  |  |  | -1.1 | 30.02 |  |  |  | 1.7 | 35.06 |  |  |  | 2.8 | 37.04 |  | #N/A
50.8333 | 2011-02-20 | 20:00 | 3.9 | 39.02 | SUNDAY | On | 1988-02-20 | 20:00 | 8.3 | 46.94 |  |  | 2004-02-20 | 20:00 | -1 | 30.2 |  |  | 1995-02-20 | 20:00 | 2.8 | 37.04 |  |  |  |  | 1.1 | 33.98 |  |  |  |  | 8.8 | 47.84 |  |  |  | 0 | 32 |  |  |  | 1.7 | 35.06 |  |  |  | 1.1 | 33.98 |  |  |  |  | -4.4 | 24.08 |  |  |  | -1.1 | 30.02 |  |  |  | 2.2 | 35.96 |  | #N/A
50.875 | 2011-02-20 | 21:00 | 3.3 | 37.94 | SUNDAY | On | 1988-02-20 | 21:00 | 8.3 | 46.94 |  |  | 2004-02-20 | 21:00 | 0 | 32 |  |  | 1995-02-20 | 21:00 | 3.3 | 37.94 |  |  |  |  | 0.6 | 33.08 |  |  |  |  | 9.4 | 48.92 |  |  |  | -0.6 | 30.92 |  |  |  | 1.7 | 35.06 |  |  |  | 1.1 | 33.98 |  |  |  |  | -5.6 | 21.92 |  |  |  | -3.9 | 24.98 |  |  |  | 1.7 | 35.06 |  | #N/A
50.9167 | 2011-02-20 | 22:00 | 3.3 | 37.94 | SUNDAY | On | 1988-02-20 | 22:00 | 8.3 | 46.94 |  |  | 2004-02-20 | 22:00 | 1 | 33.8 |  |  | 1995-02-20 | 22:00 | 3.9 | 39.02 |  |  |  |  | 0.6 | 33.08 |  |  |  |  | 9.4 | 48.92 |  |  |  | -0.6 | 30.92 |  |  |  | 2.2 | 35.96 |  |  |  | 1.1 | 33.98 |  |  |  |  | -7.2 | 19.04 |  |  |  | -5.6 | 21.92 |  |  |  | 1.7 | 35.06 |  | #N/A
50.9583 | 2011-02-20 | 23:00 | 3.9 | 39.02 | SUNDAY | On | 1988-02-20 | 23:00 | 7.8 | 46.04 |  |  | 2004-02-20 | 23:00 | 1 | 33.8 |  |  | 1995-02-20 | 23:00 | 3.3 | 37.94 |  |  |  |  | 0.6 | 33.08 |  |  |  |  | 10 | 50 |  |  |  | -0.6 | 30.92 |  |  |  | 1.7 | 35.06 |  |  |  | 0.6 | 33.08 |  |  |  |  | -7.8 | 17.96 |  |  |  | -7.2 | 19.04 |  |  |  | 1.7 | 35.06 |  | #N/A
51 | 2011-02-20 | 24:00 | 3.3 | 37.94 | SUNDAY | On | 1988-02-20 | 24:00 | 6.7 | 44.06 |  |  | 2004-02-20 | 24:00 | 1 | 33.8 |  |  | 1995-02-20 | 24:00 | 2.8 | 37.04 |  |  |  |  | 0 | 32 |  |  |  |  | 10.5 | 50.9 |  |  |  | -1.1 | 30.02 |  |  |  | 2.2 | 35.96 |  |  |  | 0.6 | 33.08 |  |  |  |  | -8.9 | 15.98 |  |  |  | -7.8 | 17.96 |  |  |  | -0.6 | 30.92 |  | #N/A
51.0417 | 2011-02-21 | 1:00 | 2.8 | 37.04 | WEEKDAY | On | 1988-02-21 | 1:00 | 5.6 | 42.08 |  |  | 2004-02-21 | 1:00 | 1 | 33.8 |  |  | 1995-02-21 | 1:00 | 2.2 | 35.96 |  |  |  |  | -1.1 | 30.02 |  |  |  |  | 10.5 | 50.9 |  |  |  | -1.1 | 30.02 |  |  |  | 0.6 | 33.08 |  |  |  | 0.6 | 33.08 |  |  |  |  | -9.4 | 15.08 |  |  |  | -8.3 | 17.06 |  |  |  | -4.4 | 24.08 |  | #N/A
51.0833 | 2011-02-21 | 2:00 | 2.8 | 37.04 | WEEKDAY | On | 1988-02-21 | 2:00 | 5.6 | 42.08 |  |  | 2004-02-21 | 2:00 | 2 | 35.6 |  |  | 1995-02-21 | 2:00 | 1.7 | 35.06 |  |  |  |  | -1.1 | 30.02 |  |  |  |  | 11.1 | 51.98 |  |  |  | -1.1 | 30.02 |  |  |  | -1.1 | 30.02 |  |  |  | 0 | 32 |  |  |  |  | -10.6 | 12.92 |  |  |  | -8.9 | 15.98 |  |  |  | -10 | 14 |  | #N/A
51.125 | 2011-02-21 | 3:00 | 2.8 | 37.04 | WEEKDAY | On | 1988-02-21 | 3:00 | 5 | 41 |  |  | 2004-02-21 | 3:00 | 2 | 35.6 |  |  | 1995-02-21 | 3:00 | 1.7 | 35.06 |  |  |  |  | -1.7 | 28.94 |  |  |  |  | 11.1 | 51.98 |  |  |  | -1.1 | 30.02 |  |  |  | -2.8 | 26.96 |  |  |  | 0 | 32 |  |  |  |  | -11.1 | 12.02 |  |  |  | -10 | 14 |  |  |  | -12.2 | 10.04 |  | #N/A
51.1667 | 2011-02-21 | 4:00 | 2.8 | 37.04 | WEEKDAY | On | 1988-02-21 | 4:00 | 3.9 | 39.02 |  |  | 2004-02-21 | 4:00 | 2 | 35.6 |  |  | 1995-02-21 | 4:00 | 1.7 | 35.06 |  |  |  |  | -2.8 | 26.96 |  |  |  |  | 10 | 50 |  |  |  | -1.1 | 30.02 |  |  |  | -4.4 | 24.08 |  |  |  | 0 | 32 |  |  |  |  | -11.1 | 12.02 |  |  |  | -10.6 | 12.92 |  |  |  | -15 | 5 |  | #N/A
51.2083 | 2011-02-21 | 5:00 | 2.8 | 37.04 | WEEKDAY | On | 1988-02-21 | 5:00 | 2.2 | 35.96 |  |  | 2004-02-21 | 5:00 | 2 | 35.6 |  |  | 1995-02-21 | 5:00 | 2.2 | 35.96 |  |  |  |  | -3.3 | 26.06 |  |  |  |  | 9.4 | 48.92 |  |  |  | -1.7 | 28.94 |  |  |  | -6.1 | 21.02 |  |  |  | 0 | 32 |  |  |  |  | -11.7 | 10.94 |  |  |  | -12.2 | 10.04 |  |  |  | -16.7 | 1.94 |  | #N/A
51.25 | 2011-02-21 | 6:00 | 2.8 | 37.04 | WEEKDAY | On | 1988-02-21 | 6:00 | 1.7 | 35.06 |  |  | 2004-02-21 | 6:00 | 2 | 35.6 |  |  | 1995-02-21 | 6:00 | 2.2 | 35.96 |  |  |  |  | -3.9 | 24.98 |  |  |  |  | 8.8 | 47.84 |  |  |  | -1.1 | 30.02 |  |  |  | -7.2 | 19.04 |  |  |  | 0 | 32 |  |  |  |  | -13.3 | 8.06 |  |  |  | -13.3 | 8.06 |  |  |  | -18.3 | -0.94 |  | #N/A
51.2917 | 2011-02-21 | 7:00 | 2.8 | 37.04 | WEEKDAY | On | 1988-02-21 | 7:00 | 0 | 32 |  |  | 2004-02-21 | 7:00 | 2 | 35.6 |  |  | 1995-02-21 | 7:00 | 2.8 | 37.04 |  |  |  |  | -3.9 | 24.98 |  |  |  |  | 8.8 | 47.84 |  |  |  | -1.1 | 30.02 |  |  |  | -7.8 | 17.96 |  |  |  | 0 | 32 |  |  |  |  | -13.9 | 6.98 |  |  |  | -13.9 | 6.98 |  |  |  | -19.4 | -2.92 |  | #N/A
51.3333 | 2011-02-21 | 8:00 | 2.8 | 37.04 | WEEKDAY | On | 1988-02-21 | 8:00 | -1.1 | 30.02 |  |  | 2004-02-21 | 8:00 | 2 | 35.6 |  |  | 1995-02-21 | 8:00 | 2.8 | 37.04 |  |  |  |  | -1.1 | 30.02 |  |  |  |  | 8.8 | 47.84 |  |  |  | -1.1 | 30.02 |  |  |  | -8.3 | 17.06 |  |  |  | 0 | 32 |  |  |  |  | -13.9 | 6.98 |  |  |  | -13.9 | 6.98 |  |  |  | -20 | -4 |  | #N/A
51.375 | 2011-02-21 | 9:00 | 1.7 | 35.06 | WEEKDAY | On | 1988-02-21 | 9:00 | -0.6 | 30.92 |  |  | 2004-02-21 | 9:00 | 2 | 35.6 |  |  | 1995-02-21 | 9:00 | 2.2 | 35.96 |  |  |  |  | 1.1 | 33.98 |  |  |  |  | 8.8 | 47.84 |  |  |  | -1.1 | 30.02 |  |  |  | -8.3 | 17.06 |  |  |  | 0.6 | 33.08 |  |  |  |  | -13.3 | 8.06 |  |  |  | -13.3 | 8.06 |  |  |  | -20 | -4 |  | #N/A
51.4167 | 2011-02-21 | 10:00 | 2.8 | 37.04 | WEEKDAY | On | 1988-02-21 | 10:00 | -1.1 | 30.02 |  |  | 2004-02-21 | 10:00 | 2 | 35.6 |  |  | 1995-02-21 | 10:00 | 2.8 | 37.04 |  |  |  |  | 2.2 | 35.96 |  |  |  |  | 8.8 | 47.84 |  |  |  | -0.6 | 30.92 |  |  |  | -8.9 | 15.98 |  |  |  | 1.1 | 33.98 |  |  |  |  | -11.7 | 10.94 |  |  |  | -12.8 | 8.96 |  |  |  | -19.4 | -2.92 |  | #N/A
51.4583 | 2011-02-21 | 11:00 | 3.3 | 37.94 | WEEKDAY | On | 1988-02-21 | 11:00 | -2.2 | 28.04 |  |  | 2004-02-21 | 11:00 | 4 | 39.2 |  |  | 1995-02-21 | 11:00 | 3.9 | 39.02 |  |  |  |  | 3.3 | 37.94 |  |  |  |  | 10 | 50 |  |  |  | 0 | 32 |  |  |  | -10 | 14 |  |  |  | 1.7 | 35.06 |  |  |  |  | -10.6 | 12.92 |  |  |  | -12.2 | 10.04 |  |  |  | -17.8 | -0.04 |  | #N/A
51.5 | 2011-02-21 | 12:00 | 3.9 | 39.02 | WEEKDAY | On | 1988-02-21 | 12:00 | -3.3 | 26.06 |  |  | 2004-02-21 | 12:00 | 6 | 42.8 |  |  | 1995-02-21 | 12:00 | 3.9 | 39.02 |  |  |  |  | 3.3 | 37.94 |  |  |  |  | 10 | 50 |  |  |  | 0.6 | 33.08 |  |  |  | -10 | 14 |  |  |  | 2.8 | 37.04 |  |  |  |  | -10 | 14 |  |  |  | -11.1 | 12.02 |  |  |  | -17.2 | 1.04 |  | #N/A
51.5417 | 2011-02-21 | 13:00 | 3.9 | 39.02 | WEEKDAY | On | 1988-02-21 | 13:00 | -3.3 | 26.06 |  |  | 2004-02-21 | 13:00 | 8 | 46.4 |  |  | 1995-02-21 | 13:00 | 3.9 | 39.02 |  |  |  |  | 4.4 | 39.92 |  |  |  |  | 9.4 | 48.92 |  |  |  | 1.1 | 33.98 |  |  |  | -10 | 14 |  |  |  | 3.3 | 37.94 |  |  |  |  | -9.4 | 15.08 |  |  |  | -10.6 | 12.92 |  |  |  | -16.1 | 3.02 |  | #N/A
51.5833 | 2011-02-21 | 14:00 | 4.4 | 39.92 | WEEKDAY | On | 1988-02-21 | 14:00 | -2.8 | 26.96 |  |  | 2004-02-21 | 14:00 | 9 | 48.2 |  |  | 1995-02-21 | 14:00 | 3.9 | 39.02 |  |  |  |  | 4.4 | 39.92 |  |  |  |  | 9.4 | 48.92 |  |  |  | 1.7 | 35.06 |  |  |  | -10 | 14 |  |  |  | 3.3 | 37.94 |  |  |  |  | -8.9 | 15.98 |  |  |  | -8.3 | 17.06 |  |  |  | -14.4 | 6.08 |  | #N/A
51.625 | 2011-02-21 | 15:00 | 3.9 | 39.02 | WEEKDAY | On | 1988-02-21 | 15:00 | -2.2 | 28.04 |  |  | 2004-02-21 | 15:00 | 9 | 48.2 |  |  | 1995-02-21 | 15:00 | 3.9 | 39.02 |  |  |  |  | 5 | 41 |  |  |  |  | 9.4 | 48.92 |  |  |  | 1.1 | 33.98 |  |  |  | -10 | 14 |  |  |  | 3.9 | 39.02 |  |  |  |  | -9.4 | 15.08 |  |  |  | -9.4 | 15.08 |  |  |  | -13.9 | 6.98 |  | #N/A
51.6667 | 2011-02-21 | 16:00 | 4.4 | 39.92 | WEEKDAY | On | 1988-02-21 | 16:00 | -2.8 | 26.96 |  |  | 2004-02-21 | 16:00 | 7 | 44.6 |  |  | 1995-02-21 | 16:00 | 3.9 | 39.02 |  |  |  |  | 5 | 41 |  |  |  |  | 9.4 | 48.92 |  |  |  | 0.6 | 33.08 |  |  |  | -9.4 | 15.08 |  |  |  | 4.4 | 39.92 |  |  |  |  | -10 | 14 |  |  |  | -10 | 14 |  |  |  | -13.9 | 6.98 |  | #N/A
51.7083 | 2011-02-21 | 17:00 | 4.4 | 39.92 | WEEKDAY | On | 1988-02-21 | 17:00 | -3.3 | 26.06 |  |  | 2004-02-21 | 17:00 | 6 | 42.8 |  |  | 1995-02-21 | 17:00 | 4.4 | 39.92 |  |  |  |  | 3.9 | 39.02 |  |  |  |  | 10 | 50 |  |  |  | 0.6 | 33.08 |  |  |  | -9.4 | 15.08 |  |  |  | 3.3 | 37.94 |  |  |  |  | -9.4 | 15.08 |  |  |  | -10 | 14 |  |  |  | -13.9 | 6.98 |  | #N/A
51.75 | 2011-02-21 | 18:00 | 5.6 | 42.08 | WEEKDAY | On | 1988-02-21 | 18:00 | -3.3 | 26.06 |  |  | 2004-02-21 | 18:00 | 4 | 39.2 |  |  | 1995-02-21 | 18:00 | 5 | 41 |  |  |  |  | 1.7 | 35.06 |  |  |  |  | 8.8 | 47.84 |  |  |  | 0 | 32 |  |  |  | -10 | 14 |  |  |  | 2.2 | 35.96 |  |  |  |  | -9.4 | 15.08 |  |  |  | -10 | 14 |  |  |  | -14.4 | 6.08 |  | #N/A
51.7917 | 2011-02-21 | 19:00 | 5 | 41 | WEEKDAY | On | 1988-02-21 | 19:00 | -3.9 | 24.98 |  |  | 2004-02-21 | 19:00 | 5 | 41 |  |  | 1995-02-21 | 19:00 | 5.6 | 42.08 |  |  |  |  | 1.1 | 33.98 |  |  |  |  | 7.7 | 45.86 |  |  |  | 0.6 | 33.08 |  |  |  | -10.6 | 12.92 |  |  |  | 1.7 | 35.06 |  |  |  |  | -8.9 | 15.98 |  |  |  | -10.6 | 12.92 |  |  |  | -14.4 | 6.08 |  | #N/A
51.8333 | 2011-02-21 | 20:00 | 4.4 | 39.92 | WEEKDAY | On | 1988-02-21 | 20:00 | -4.4 | 24.08 |  |  | 2004-02-21 | 20:00 | 4 | 39.2 |  |  | 1995-02-21 | 20:00 | 5 | 41 |  |  |  |  | 1.1 | 33.98 |  |  |  |  | 7.2 | 44.96 |  |  |  | 0 | 32 |  |  |  | -10.6 | 12.92 |  |  |  | 1.7 | 35.06 |  |  |  |  | -9.4 | 15.08 |  |  |  | -10.6 | 12.92 |  |  |  | -13.9 | 6.98 |  | #N/A
51.875 | 2011-02-21 | 21:00 | 4.4 | 39.92 | WEEKDAY | On | 1988-02-21 | 21:00 | -4.4 | 24.08 |  |  | 2004-02-21 | 21:00 | 3 | 37.4 |  |  | 1995-02-21 | 21:00 | 4.4 | 39.92 |  |  |  |  | 0 | 32 |  |  |  |  | 6.6 | 43.88 |  |  |  | 0 | 32 |  |  |  | -12.8 | 8.96 |  |  |  | 1.7 | 35.06 |  |  |  |  | -9.4 | 15.08 |  |  |  | -10.6 | 12.92 |  |  |  | -12.8 | 8.96 |  | #N/A
51.9167 | 2011-02-21 | 22:00 | 3.9 | 39.02 | WEEKDAY | On | 1988-02-21 | 22:00 | -5 | 23 |  |  | 2004-02-21 | 22:00 | 3 | 37.4 |  |  | 1995-02-21 | 22:00 | 4.4 | 39.92 |  |  |  |  | -0.6 | 30.92 |  |  |  |  | 6.6 | 43.88 |  |  |  | -0.6 | 30.92 |  |  |  | -13.9 | 6.98 |  |  |  | 1.7 | 35.06 |  |  |  |  | -8.9 | 15.98 |  |  |  | -10 | 14 |  |  |  | -12.2 | 10.04 |  | #N/A
51.9583 | 2011-02-21 | 23:00 | 2.8 | 37.04 | WEEKDAY | On | 1988-02-21 | 23:00 | -5 | 23 |  |  | 2004-02-21 | 23:00 | 2 | 35.6 |  |  | 1995-02-21 | 23:00 | 3.3 | 37.94 |  |  |  |  | -1.1 | 30.02 |  |  |  |  | 6.1 | 42.98 |  |  |  | -0.6 | 30.92 |  |  |  | -13.9 | 6.98 |  |  |  | 1.7 | 35.06 |  |  |  |  | -8.3 | 17.06 |  |  |  | -9.4 | 15.08 |  |  |  | -11.7 | 10.94 |  | #N/A
52 | 2011-02-21 | 24:00 | 2.8 | 37.04 | WEEKDAY | On | 1988-02-21 | 24:00 | -4.4 | 24.08 |  |  | 2004-02-21 | 24:00 | 2 | 35.6 |  |  | 1995-02-21 | 24:00 | 2.8 | 37.04 |  |  |  |  | -1.7 | 28.94 |  |  |  |  | 6.1 | 42.98 |  |  |  | -1.1 | 30.02 |  |  |  | -14.4 | 6.08 |  |  |  | 1.1 | 33.98 |  |  |  |  | -7.8 | 17.96 |  |  |  | -8.9 | 15.98 |  |  |  | -9.4 | 15.08 |  | #N/A
52.0417 | 2011-02-22 | 1:00 | 2.8 | 37.04 | WEEKDAY | On | 1988-02-22 | 1:00 | -5 | 23 |  |  | 2004-02-22 | 1:00 | 1 | 33.8 |  |  | 1995-02-22 | 1:00 | 2.8 | 37.04 |  |  |  |  | -3.9 | 24.98 |  |  |  |  | 6.1 | 42.98 |  |  |  | -1.1 | 30.02 |  |  |  | -15 | 5 |  |  |  | 1.1 | 33.98 |  |  |  |  | -6.7 | 19.94 |  |  |  | -7.8 | 17.96 |  |  |  | -8.9 | 15.98 |  | #N/A
52.0833 | 2011-02-22 | 2:00 | 2.2 | 35.96 | WEEKDAY | On | 1988-02-22 | 2:00 | -5 | 23 |  |  | 2004-02-22 | 2:00 | 1 | 33.8 |  |  | 1995-02-22 | 2:00 | 2.2 | 35.96 |  |  |  |  | -4.4 | 24.08 |  |  |  |  | 6.1 | 42.98 |  |  |  | -1.7 | 28.94 |  |  |  | -13.3 | 8.06 |  |  |  | -0.6 | 30.92 |  |  |  |  | -6.7 | 19.94 |  |  |  | -7.2 | 19.04 |  |  |  | -8.3 | 17.06 |  | #N/A
52.125 | 2011-02-22 | 3:00 | 1.1 | 33.98 | WEEKDAY | On | 1988-02-22 | 3:00 | -5 | 23 |  |  | 2004-02-22 | 3:00 | 1 | 33.8 |  |  | 1995-02-22 | 3:00 | 1.7 | 35.06 |  |  |  |  | -4.4 | 24.08 |  |  |  |  | 6.1 | 42.98 |  |  |  | -2.8 | 26.96 |  |  |  | -14.4 | 6.08 |  |  |  | -2.2 | 28.04 |  |  |  |  | -6.1 | 21.02 |  |  |  | -6.7 | 19.94 |  |  |  | -8.3 | 17.06 |  | #N/A
52.1667 | 2011-02-22 | 4:00 | 0.6 | 33.08 | WEEKDAY | On | 1988-02-22 | 4:00 | -5 | 23 |  |  | 2004-02-22 | 4:00 | 1 | 33.8 |  |  | 1995-02-22 | 4:00 | 1.1 | 33.98 |  |  |  |  | -3.9 | 24.98 |  |  |  |  | 5.5 | 41.9 |  |  |  | -2.2 | 28.04 |  |  |  | -12.2 | 10.04 |  |  |  | -1.7 | 28.94 |  |  |  |  | -5.6 | 21.92 |  |  |  | -6.7 | 19.94 |  |  |  | -7.8 | 17.96 |  | #N/A
52.2083 | 2011-02-22 | 5:00 | 0 | 32 | WEEKDAY | On | 1988-02-22 | 5:00 | -4.4 | 24.08 |  |  | 2004-02-22 | 5:00 | 1 | 33.8 |  |  | 1995-02-22 | 5:00 | 0.6 | 33.08 |  |  |  |  | -3.9 | 24.98 |  |  |  |  | 5.5 | 41.9 |  |  |  | -3.3 | 26.06 |  |  |  | -11.7 | 10.94 |  |  |  | -1.1 | 30.02 |  |  |  |  | -4.4 | 24.08 |  |  |  | -5.6 | 21.92 |  |  |  | -6.7 | 19.94 |  | #N/A
52.25 | 2011-02-22 | 6:00 | -1.1 | 30.02 | WEEKDAY | On | 1988-02-22 | 6:00 | -4.4 | 24.08 |  |  | 2004-02-22 | 6:00 | 1 | 33.8 |  |  | 1995-02-22 | 6:00 | -0.6 | 30.92 |  |  |  |  | -4.4 | 24.08 |  |  |  |  | 6.1 | 42.98 |  |  |  | -3.9 | 24.98 |  |  |  | -11.1 | 12.02 |  |  |  | -1.7 | 28.94 |  |  |  |  | -2.8 | 26.96 |  |  |  | -4.4 | 24.08 |  |  |  | -5.6 | 21.92 |  | #N/A
52.2917 | 2011-02-22 | 7:00 | -1.7 | 28.94 | WEEKDAY | On | 1988-02-22 | 7:00 | -3.9 | 24.98 |  |  | 2004-02-22 | 7:00 | 1 | 33.8 |  |  | 1995-02-22 | 7:00 | -1.1 | 30.02 |  |  |  |  | -4.4 | 24.08 |  |  |  |  | 6.1 | 42.98 |  |  |  | -3.9 | 24.98 |  |  |  | -10.6 | 12.92 |  |  |  | -2.2 | 28.04 |  |  |  |  | -1.7 | 28.94 |  |  |  | -3.3 | 26.06 |  |  |  | -5 | 23 |  | #N/A
52.3333 | 2011-02-22 | 8:00 | -1.7 | 28.94 | WEEKDAY | On | 1988-02-22 | 8:00 | -3.3 | 26.06 |  |  | 2004-02-22 | 8:00 | 2 | 35.6 |  |  | 1995-02-22 | 8:00 | -0.6 | 30.92 |  |  |  |  | 1.1 | 33.98 |  |  |  |  | 6.1 | 42.98 |  |  |  | -3.9 | 24.98 |  |  |  | -9.4 | 15.08 |  |  |  | -2.2 | 28.04 |  |  |  |  | -0.6 | 30.92 |  |  |  | -1.7 | 28.94 |  |  |  | -3.9 | 24.98 |  | #N/A
52.375 | 2011-02-22 | 9:00 | -1.1 | 30.02 | WEEKDAY | On | 1988-02-22 | 9:00 | -1.7 | 28.94 |  |  | 2004-02-22 | 9:00 | 2 | 35.6 |  |  | 1995-02-22 | 9:00 | 0 | 32 |  |  |  |  | 2.8 | 37.04 |  |  |  |  | 7.2 | 44.96 |  |  |  | -2.8 | 26.96 |  |  |  | -7.2 | 19.04 |  |  |  | -1.1 | 30.02 |  |  |  |  | 1.1 | 33.98 |  |  |  | -0.6 | 30.92 |  |  |  | -1.7 | 28.94 |  | #N/A
52.4167 | 2011-02-22 | 10:00 | -1.1 | 30.02 | WEEKDAY | On | 1988-02-22 | 10:00 | 0.6 | 33.08 |  |  | 2004-02-22 | 10:00 | 3 | 37.4 |  |  | 1995-02-22 | 10:00 | 0.6 | 33.08 |  |  |  |  | 5.6 | 42.08 |  |  |  |  | 7.2 | 44.96 |  |  |  | -2.2 | 28.04 |  |  |  | -4.4 | 24.08 |  |  |  | 0 | 32 |  |  |  |  | 2.2 | 35.96 |  |  |  | 1.7 | 35.06 |  |  |  | -0.6 | 30.92 |  | #N/A
52.4583 | 2011-02-22 | 11:00 | 0.6 | 33.08 | WEEKDAY | On | 1988-02-22 | 11:00 | 2.2 | 35.96 |  |  | 2004-02-22 | 11:00 | 3 | 37.4 |  |  | 1995-02-22 | 11:00 | 2.2 | 35.96 |  |  |  |  | 6.7 | 44.06 |  |  |  |  | 8.8 | 47.84 |  |  |  | -1.7 | 28.94 |  |  |  | -3.3 | 26.06 |  |  |  | 0.6 | 33.08 |  |  |  |  | 4.4 | 39.92 |  |  |  | 3.9 | 39.02 |  |  |  | 1.1 | 33.98 |  | #N/A
52.5 | 2011-02-22 | 12:00 | 1.1 | 33.98 | WEEKDAY | On | 1988-02-22 | 12:00 | 3.9 | 39.02 |  |  | 2004-02-22 | 12:00 | 4 | 39.2 |  |  | 1995-02-22 | 12:00 | 3.3 | 37.94 |  |  |  |  | 6.7 | 44.06 |  |  |  |  | 9.4 | 48.92 |  |  |  | -0.6 | 30.92 |  |  |  | -1.1 | 30.02 |  |  |  | 1.7 | 35.06 |  |  |  |  | 6.7 | 44.06 |  |  |  | 6.1 | 42.98 |  |  |  | 2.8 | 37.04 |  | #N/A
52.5417 | 2011-02-22 | 13:00 | 2.2 | 35.96 | WEEKDAY | On | 1988-02-22 | 13:00 | 5 | 41 |  |  | 2004-02-22 | 13:00 | 4 | 39.2 |  |  | 1995-02-22 | 13:00 | 3.9 | 39.02 |  |  |  |  | 7.2 | 44.96 |  |  |  |  | 9.4 | 48.92 |  |  |  | -0.6 | 30.92 |  |  |  | 0 | 32 |  |  |  | 2.2 | 35.96 |  |  |  |  | 7.8 | 46.04 |  |  |  | 7.8 | 46.04 |  |  |  | 3.9 | 39.02 |  | #N/A
52.5833 | 2011-02-22 | 14:00 | 3.3 | 37.94 | WEEKDAY | On | 1988-02-22 | 14:00 | 6.7 | 44.06 |  |  | 2004-02-22 | 14:00 | 4 | 39.2 |  |  | 1995-02-22 | 14:00 | 5 | 41 |  |  |  |  | 6.7 | 44.06 |  |  |  |  | 10 | 50 |  |  |  | -0.6 | 30.92 |  |  |  | 1.7 | 35.06 |  |  |  | 1.7 | 35.06 |  |  |  |  | 9.4 | 48.92 |  |  |  | 8.9 | 48.02 |  |  |  | 5.6 | 42.08 |  | #N/A
52.625 | 2011-02-22 | 15:00 | 3.3 | 37.94 | WEEKDAY | On | 1988-02-22 | 15:00 | 7.2 | 44.96 |  |  | 2004-02-22 | 15:00 | 4 | 39.2 |  |  | 1995-02-22 | 15:00 | 4.4 | 39.92 |  |  |  |  | 6.7 | 44.06 |  |  |  |  | 10 | 50 |  |  |  | -0.6 | 30.92 |  |  |  | 2.2 | 35.96 |  |  |  | 2.2 | 35.96 |  |  |  |  | 10.6 | 51.08 |  |  |  | 10.6 | 51.08 |  |  |  | 7.2 | 44.96 |  | #N/A
52.6667 | 2011-02-22 | 16:00 | 4.4 | 39.92 | WEEKDAY | On | 1988-02-22 | 16:00 | 6.1 | 42.98 |  |  | 2004-02-22 | 16:00 | 3 | 37.4 |  |  | 1995-02-22 | 16:00 | 4.4 | 39.92 |  |  |  |  | 5.6 | 42.08 |  |  |  |  | 10 | 50 |  |  |  | -1.1 | 30.02 |  |  |  | 3.3 | 37.94 |  |  |  | 1.7 | 35.06 |  |  |  |  | 10.6 | 51.08 |  |  |  | 11.7 | 53.06 |  |  |  | 7.2 | 44.96 |  | #N/A
52.7083 | 2011-02-22 | 17:00 | 3.9 | 39.02 | WEEKDAY | On | 1988-02-22 | 17:00 | 5.6 | 42.08 |  |  | 2004-02-22 | 17:00 | 3 | 37.4 |  |  | 1995-02-22 | 17:00 | 3.3 | 37.94 |  |  |  |  | 4.4 | 39.92 |  |  |  |  | 9 | 48.2 |  |  |  | -1.7 | 28.94 |  |  |  | 3.9 | 39.02 |  |  |  | 1.1 | 33.98 |  |  |  |  | 11.7 | 53.06 |  |  |  | 11.7 | 53.06 |  |  |  | 7.8 | 46.04 |  | #N/A
52.75 | 2011-02-22 | 18:00 | 3.3 | 37.94 | WEEKDAY | On | 1988-02-22 | 18:00 | 5 | 41 |  |  | 2004-02-22 | 18:00 | 2 | 35.6 |  |  | 1995-02-22 | 18:00 | 2.8 | 37.04 |  |  |  |  | 2.8 | 37.04 |  |  |  |  | 7.7 | 45.86 |  |  |  | -1.7 | 28.94 |  |  |  | 3.9 | 39.02 |  |  |  | 0.6 | 33.08 |  |  |  |  | 12.8 | 55.04 |  |  |  | 10.6 | 51.08 |  |  |  | 7.8 | 46.04 |  | #N/A
52.7917 | 2011-02-22 | 19:00 | 3.3 | 37.94 | WEEKDAY | On | 1988-02-22 | 19:00 | 5 | 41 |  |  | 2004-02-22 | 19:00 | 1 | 33.8 |  |  | 1995-02-22 | 19:00 | 2.8 | 37.04 |  |  |  |  | 2.2 | 35.96 |  |  |  |  | 7.7 | 45.86 |  |  |  | -2.2 | 28.04 |  |  |  | 3.3 | 37.94 |  |  |  | 0.6 | 33.08 |  |  |  |  | 12.8 | 55.04 |  |  |  | 9.4 | 48.92 |  |  |  | 8.3 | 46.94 |  | #N/A
52.8333 | 2011-02-22 | 20:00 | 3.3 | 37.94 | WEEKDAY | On | 1988-02-22 | 20:00 | 4.4 | 39.92 |  |  | 2004-02-22 | 20:00 | 1 | 33.8 |  |  | 1995-02-22 | 20:00 | 2.2 | 35.96 |  |  |  |  | -0.6 | 30.92 |  |  |  |  | 7.2 | 44.96 |  |  |  | -2.2 | 28.04 |  |  |  | 3.9 | 39.02 |  |  |  | -0.6 | 30.92 |  |  |  |  | 12.2 | 53.96 |  |  |  | 9.4 | 48.92 |  |  |  | 8.9 | 48.02 |  | #N/A
52.875 | 2011-02-22 | 21:00 | 2.8 | 37.04 | WEEKDAY | On | 1988-02-22 | 21:00 | 5 | 41 |  |  | 2004-02-22 | 21:00 | 0 | 32 |  |  | 1995-02-22 | 21:00 | 1.7 | 35.06 |  |  |  |  | -0.6 | 30.92 |  |  |  |  | 6.6 | 43.88 |  |  |  | -2.2 | 28.04 |  |  |  | 3.9 | 39.02 |  |  |  | -1.1 | 30.02 |  |  |  |  | 9.4 | 48.92 |  |  |  | 8.3 | 46.94 |  |  |  | 8.9 | 48.02 |  | #N/A
52.9167 | 2011-02-22 | 22:00 | 3.3 | 37.94 | WEEKDAY | On | 1988-02-22 | 22:00 | 5.6 | 42.08 |  |  | 2004-02-22 | 22:00 | 0 | 32 |  |  | 1995-02-22 | 22:00 | 2.2 | 35.96 |  |  |  |  | -1.1 | 30.02 |  |  |  |  | 6.6 | 43.88 |  |  |  | -2.8 | 26.96 |  |  |  | 3.3 | 37.94 |  |  |  | -1.7 | 28.94 |  |  |  |  | 7.8 | 46.04 |  |  |  | 10 | 50 |  |  |  | 8.3 | 46.94 |  | #N/A
52.9583 | 2011-02-22 | 23:00 | 3.3 | 37.94 | WEEKDAY | On | 1988-02-22 | 23:00 | 5 | 41 |  |  | 2004-02-22 | 23:00 | -1 | 30.2 |  |  | 1995-02-22 | 23:00 | 2.2 | 35.96 |  |  |  |  | -1.1 | 30.02 |  |  |  |  | 6.1 | 42.98 |  |  |  | -2.8 | 26.96 |  |  |  | 3.3 | 37.94 |  |  |  | -2.2 | 28.04 |  |  |  |  | 7.2 | 44.96 |  |  |  | 8.3 | 46.94 |  |  |  | 7.8 | 46.04 |  | #N/A
53 | 2011-02-22 | 24:00 | 3.3 | 37.94 | WEEKDAY | On | 1988-02-22 | 24:00 | 5 | 41 |  |  | 2004-02-22 | 24:00 | -2 | 28.4 |  |  | 1995-02-22 | 24:00 | 2.2 | 35.96 |  |  |  |  | -2.2 | 28.04 |  |  |  |  | 6.1 | 42.98 |  |  |  | -2.8 | 26.96 |  |  |  | 3.3 | 37.94 |  |  |  | -1.1 | 30.02 |  |  |  |  | 5 | 41 |  |  |  | 7.2 | 44.96 |  |  |  | 5.6 | 42.08 |  | #N/A
53.0417 | 2011-02-23 | 1:00 | 3.3 | 37.94 | WEEKDAY | On | 1988-02-23 | 1:00 | 5 | 41 |  |  | 2004-02-23 | 1:00 | -2 | 28.4 |  |  | 1995-02-23 | 1:00 | 2.2 | 35.96 |  |  |  |  | -1.1 | 30.02 |  |  |  |  | 5.5 | 41.9 |  |  |  | -2.8 | 26.96 |  |  |  | 3.3 | 37.94 |  |  |  | -1.1 | 30.02 |  |  |  |  | 3.3 | 37.94 |  |  |  | 6.1 | 42.98 |  |  |  | 3.9 | 39.02 |  | #N/A
53.0833 | 2011-02-23 | 2:00 | 2.8 | 37.04 | WEEKDAY | On | 1988-02-23 | 2:00 | 6.1 | 42.98 |  |  | 2004-02-23 | 2:00 | -3 | 26.6 |  |  | 1995-02-23 | 2:00 | 1.7 | 35.06 |  |  |  |  | -2.8 | 26.96 |  |  |  |  | 5.5 | 41.9 |  |  |  | -2.8 | 26.96 |  |  |  | 3.9 | 39.02 |  |  |  | -1.1 | 30.02 |  |  |  |  | 2.2 | 35.96 |  |  |  | 4.4 | 39.92 |  |  |  | 3.9 | 39.02 |  | #N/A
53.125 | 2011-02-23 | 3:00 | 3.3 | 37.94 | WEEKDAY | On | 1988-02-23 | 3:00 | 6.7 | 44.06 |  |  | 2004-02-23 | 3:00 | -4 | 24.8 |  |  | 1995-02-23 | 3:00 | 2.8 | 37.04 |  |  |  |  | -2.8 | 26.96 |  |  |  |  | 5 | 41 |  |  |  | -2.2 | 28.04 |  |  |  | 3.9 | 39.02 |  |  |  | -1.1 | 30.02 |  |  |  |  | 1.1 | 33.98 |  |  |  | 3.3 | 37.94 |  |  |  | 4.4 | 39.92 |  | #N/A
53.1667 | 2011-02-23 | 4:00 | 3.3 | 37.94 | WEEKDAY | On | 1988-02-23 | 4:00 | 6.7 | 44.06 |  |  | 2004-02-23 | 4:00 | -4 | 24.8 |  |  | 1995-02-23 | 4:00 | 2.8 | 37.04 |  |  |  |  | -3.3 | 26.06 |  |  |  |  | 5 | 41 |  |  |  | -2.8 | 26.96 |  |  |  | 4.4 | 39.92 |  |  |  | -0.6 | 30.92 |  |  |  |  | 1.1 | 33.98 |  |  |  | 2.2 | 35.96 |  |  |  | 3.9 | 39.02 |  | #N/A
53.2083 | 2011-02-23 | 5:00 | 3.3 | 37.94 | WEEKDAY | On | 1988-02-23 | 5:00 | 6.7 | 44.06 |  |  | 2004-02-23 | 5:00 | -3 | 26.6 |  |  | 1995-02-23 | 5:00 | 3.3 | 37.94 |  |  |  |  | -3.3 | 26.06 |  |  |  |  | 4.4 | 39.92 |  |  |  | -2.8 | 26.96 |  |  |  | 4.4 | 39.92 |  |  |  | -0.6 | 30.92 |  |  |  |  | 1.7 | 35.06 |  |  |  | 2.2 | 35.96 |  |  |  | 3.9 | 39.02 |  | #N/A
53.25 | 2011-02-23 | 6:00 | 3.9 | 39.02 | WEEKDAY | On | 1988-02-23 | 6:00 | 6.1 | 42.98 |  |  | 2004-02-23 | 6:00 | -4 | 24.8 |  |  | 1995-02-23 | 6:00 | 3.9 | 39.02 |  |  |  |  | -3.3 | 26.06 |  |  |  |  | 3.8 | 38.84 |  |  |  | -2.8 | 26.96 |  |  |  | 4.4 | 39.92 |  |  |  | 0 | 32 |  |  |  |  | 2.2 | 35.96 |  |  |  | 2.2 | 35.96 |  |  |  | 3.9 | 39.02 |  | #N/A
53.2917 | 2011-02-23 | 7:00 | 3.9 | 39.02 | WEEKDAY | On | 1988-02-23 | 7:00 | 7.2 | 44.96 |  |  | 2004-02-23 | 7:00 | -3 | 26.6 |  |  | 1995-02-23 | 7:00 | 4.4 | 39.92 |  |  |  |  | -3.3 | 26.06 |  |  |  |  | 4.4 | 39.92 |  |  |  | -2.2 | 28.04 |  |  |  | 4.4 | 39.92 |  |  |  | 0.6 | 33.08 |  |  |  |  | 2.8 | 37.04 |  |  |  | 2.8 | 37.04 |  |  |  | 3.3 | 37.94 |  | #N/A
53.3333 | 2011-02-23 | 8:00 | 4.4 | 39.92 | WEEKDAY | On | 1988-02-23 | 8:00 | 8.9 | 48.02 |  |  | 2004-02-23 | 8:00 | -2 | 28.4 |  |  | 1995-02-23 | 8:00 | 4.4 | 39.92 |  |  |  |  | 0 | 32 |  |  |  |  | 4.4 | 39.92 |  |  |  | -2.2 | 28.04 |  |  |  | 4.4 | 39.92 |  |  |  | 1.1 | 33.98 |  |  |  |  | 2.8 | 37.04 |  |  |  | 2.8 | 37.04 |  |  |  | 3.3 | 37.94 |  | #N/A
53.375 | 2011-02-23 | 9:00 | 5 | 41 | WEEKDAY | On | 1988-02-23 | 9:00 | 10 | 50 |  |  | 2004-02-23 | 9:00 | -1 | 30.2 |  |  | 1995-02-23 | 9:00 | 4.4 | 39.92 |  |  |  |  | 4.4 | 39.92 |  |  |  |  | 5 | 41 |  |  |  | -0.6 | 30.92 |  |  |  | 5 | 41 |  |  |  | 1.7 | 35.06 |  |  |  |  | 2.2 | 35.96 |  |  |  | 2.8 | 37.04 |  |  |  | 3.3 | 37.94 |  | #N/A
53.4167 | 2011-02-23 | 10:00 | 5.6 | 42.08 | WEEKDAY | On | 1988-02-23 | 10:00 | 11.7 | 53.06 |  |  | 2004-02-23 | 10:00 | 2 | 35.6 |  |  | 1995-02-23 | 10:00 | 5.6 | 42.08 |  |  |  |  | 7.2 | 44.96 |  |  |  |  | 5 | 41 |  |  |  | 0 | 32 |  |  |  | 5.6 | 42.08 |  |  |  | 2.8 | 37.04 |  |  |  |  | 2.2 | 35.96 |  |  |  | 3.3 | 37.94 |  |  |  | 2.8 | 37.04 |  | #N/A
53.4583 | 2011-02-23 | 11:00 | 6.7 | 44.06 | WEEKDAY | On | 1988-02-23 | 11:00 | 13.3 | 55.94 |  |  | 2004-02-23 | 11:00 | 2 | 35.6 |  |  | 1995-02-23 | 11:00 | 5.6 | 42.08 |  |  |  |  | 10 | 50 |  |  |  |  | 6.1 | 42.98 |  |  |  | 0.6 | 33.08 |  |  |  | 5.6 | 42.08 |  |  |  | 3.3 | 37.94 |  |  |  |  | -0.6 | 30.92 |  |  |  | -0.6 | 30.92 |  |  |  | 0.6 | 33.08 |  | #N/A
53.5 | 2011-02-23 | 12:00 | 6.7 | 44.06 | WEEKDAY | On | 1988-02-23 | 12:00 | 14.4 | 57.92 |  |  | 2004-02-23 | 12:00 | 3 | 37.4 |  |  | 1995-02-23 | 12:00 | 5.6 | 42.08 |  |  |  |  | 10 | 50 |  |  |  |  | 6.1 | 42.98 |  |  |  | 2.8 | 37.04 |  |  |  | 3.9 | 39.02 |  |  |  | 4.4 | 39.92 |  |  |  |  | -0.6 | 30.92 |  |  |  | -1.1 | 30.02 |  |  |  | 0.6 | 33.08 |  | #N/A
53.5417 | 2011-02-23 | 13:00 | 7.8 | 46.04 | WEEKDAY | On | 1988-02-23 | 13:00 | 15.6 | 60.08 |  |  | 2004-02-23 | 13:00 | 4 | 39.2 |  |  | 1995-02-23 | 13:00 | 5.6 | 42.08 |  |  |  |  | 11.7 | 53.06 |  |  |  |  | 6.6 | 43.88 |  |  |  | 3.9 | 39.02 |  |  |  | 3.9 | 39.02 |  |  |  | 3.9 | 39.02 |  |  |  |  | 0 | 32 |  |  |  | 0 | 32 |  |  |  | 0.6 | 33.08 |  | #N/A
53.5833 | 2011-02-23 | 14:00 | 7.8 | 46.04 | WEEKDAY | On | 1988-02-23 | 14:00 | 16.1 | 60.98 |  |  | 2004-02-23 | 14:00 | 6 | 42.8 |  |  | 1995-02-23 | 14:00 | 5.6 | 42.08 |  |  |  |  | 11.1 | 51.98 |  |  |  |  | 7.7 | 45.86 |  |  |  | 3.3 | 37.94 |  |  |  | 4.4 | 39.92 |  |  |  | 3.9 | 39.02 |  |  |  |  | -0.6 | 30.92 |  |  |  | -0.6 | 30.92 |  |  |  | 0 | 32 |  | #N/A
53.625 | 2011-02-23 | 15:00 | 6.7 | 44.06 | WEEKDAY | On | 1988-02-23 | 15:00 | 11.7 | 53.06 |  |  | 2004-02-23 | 15:00 | 6 | 42.8 |  |  | 1995-02-23 | 15:00 | 5 | 41 |  |  |  |  | 10.6 | 51.08 |  |  |  |  | 7.7 | 45.86 |  |  |  | 3.3 | 37.94 |  |  |  | 5 | 41 |  |  |  | 3.3 | 37.94 |  |  |  |  | 0.6 | 33.08 |  |  |  | -0.6 | 30.92 |  |  |  | 1.7 | 35.06 |  | #N/A
53.6667 | 2011-02-23 | 16:00 | 5.6 | 42.08 | WEEKDAY | On | 1988-02-23 | 16:00 | 8.9 | 48.02 |  |  | 2004-02-23 | 16:00 | 6 | 42.8 |  |  | 1995-02-23 | 16:00 | 5 | 41 |  |  |  |  | 10 | 50 |  |  |  |  | 7.7 | 45.86 |  |  |  | 3.3 | 37.94 |  |  |  | 4.4 | 39.92 |  |  |  | 2.8 | 37.04 |  |  |  |  | 0.6 | 33.08 |  |  |  | -0.6 | 30.92 |  |  |  | 1.7 | 35.06 |  | #N/A
53.7083 | 2011-02-23 | 17:00 | 5.6 | 42.08 | WEEKDAY | On | 1988-02-23 | 17:00 | 7.2 | 44.96 |  |  | 2004-02-23 | 17:00 | 6 | 42.8 |  |  | 1995-02-23 | 17:00 | 5 | 41 |  |  |  |  | 8.9 | 48.02 |  |  |  |  | 7.2 | 44.96 |  |  |  | 2.2 | 35.96 |  |  |  | 3.3 | 37.94 |  |  |  | 2.8 | 37.04 |  |  |  |  | -0.6 | 30.92 |  |  |  | -1.1 | 30.02 |  |  |  | 1.7 | 35.06 |  | #N/A
53.75 | 2011-02-23 | 18:00 | 5.6 | 42.08 | WEEKDAY | On | 1988-02-23 | 18:00 | 6.7 | 44.06 |  |  | 2004-02-23 | 18:00 | 4 | 39.2 |  |  | 1995-02-23 | 18:00 | 5 | 41 |  |  |  |  | 7.2 | 44.96 |  |  |  |  | 7.2 | 44.96 |  |  |  | 1.1 | 33.98 |  |  |  | 2.8 | 37.04 |  |  |  | 2.2 | 35.96 |  |  |  |  | -0.6 | 30.92 |  |  |  | -1.7 | 28.94 |  |  |  | 0.6 | 33.08 |  | #N/A
53.7917 | 2011-02-23 | 19:00 | 5.6 | 42.08 | WEEKDAY | On | 1988-02-23 | 19:00 | 6.1 | 42.98 |  |  | 2004-02-23 | 19:00 | 2 | 35.6 |  |  | 1995-02-23 | 19:00 | 5 | 41 |  |  |  |  | 6.1 | 42.98 |  |  |  |  | 6.1 | 42.98 |  |  |  | 0.6 | 33.08 |  |  |  | 2.2 | 35.96 |  |  |  | 2.2 | 35.96 |  |  |  |  | -1.1 | 30.02 |  |  |  | -1.7 | 28.94 |  |  |  | -0.6 | 30.92 |  | #N/A
53.8333 | 2011-02-23 | 20:00 | 5.6 | 42.08 | WEEKDAY | On | 1988-02-23 | 20:00 | 6.1 | 42.98 |  |  | 2004-02-23 | 20:00 | 1 | 33.8 |  |  | 1995-02-23 | 20:00 | 5 | 41 |  |  |  |  | 5.6 | 42.08 |  |  |  |  | 5.5 | 41.9 |  |  |  | 0.6 | 33.08 |  |  |  | 1.1 | 33.98 |  |  |  | 2.2 | 35.96 |  |  |  |  | -1.7 | 28.94 |  |  |  | -2.2 | 28.04 |  |  |  | -1.7 | 28.94 |  | #N/A
53.875 | 2011-02-23 | 21:00 | 6.1 | 42.98 | WEEKDAY | On | 1988-02-23 | 21:00 | 5.6 | 42.08 |  |  | 2004-02-23 | 21:00 | 1 | 33.8 |  |  | 1995-02-23 | 21:00 | 5 | 41 |  |  |  |  | 5.6 | 42.08 |  |  |  |  | 5 | 41 |  |  |  | 0.6 | 33.08 |  |  |  | 0 | 32 |  |  |  | 1.7 | 35.06 |  |  |  |  | -2.2 | 28.04 |  |  |  | -2.2 | 28.04 |  |  |  | -2.8 | 26.96 |  | #N/A
53.9167 | 2011-02-23 | 22:00 | 6.7 | 44.06 | WEEKDAY | On | 1988-02-23 | 22:00 | 5.6 | 42.08 |  |  | 2004-02-23 | 22:00 | 0 | 32 |  |  | 1995-02-23 | 22:00 | 4.4 | 39.92 |  |  |  |  | 6.1 | 42.98 |  |  |  |  | 5.5 | 41.9 |  |  |  | 0 | 32 |  |  |  | 0 | 32 |  |  |  | 1.1 | 33.98 |  |  |  |  | -2.8 | 26.96 |  |  |  | -2.8 | 26.96 |  |  |  | -3.3 | 26.06 |  | #N/A
53.9583 | 2011-02-23 | 23:00 | 6.7 | 44.06 | WEEKDAY | On | 1988-02-23 | 23:00 | 5.6 | 42.08 |  |  | 2004-02-23 | 23:00 | -1 | 30.2 |  |  | 1995-02-23 | 23:00 | 5 | 41 |  |  |  |  | 6.1 | 42.98 |  |  |  |  | 6.1 | 42.98 |  |  |  | -0.6 | 30.92 |  |  |  | 0 | 32 |  |  |  | -1.1 | 30.02 |  |  |  |  | -3.9 | 24.98 |  |  |  | -3.9 | 24.98 |  |  |  | -3.9 | 24.98 |  | #N/A
54 | 2011-02-23 | 24:00 | 5.6 | 42.08 | WEEKDAY | On | 1988-02-23 | 24:00 | 5.6 | 42.08 |  |  | 2004-02-23 | 24:00 | -1 | 30.2 |  |  | 1995-02-23 | 24:00 | 4.4 | 39.92 |  |  |  |  | 4.4 | 39.92 |  |  |  |  | 7.2 | 44.96 |  |  |  | -1.1 | 30.02 |  |  |  | -1.1 | 30.02 |  |  |  | -5 | 23 |  |  |  |  | -4.4 | 24.08 |  |  |  | -4.4 | 24.08 |  |  |  | -4.4 | 24.08 |  | #N/A
54.0417 | 2011-02-24 | 1:00 | 5.6 | 42.08 | WEEKDAY | On | 1988-02-24 | 1:00 | 5 | 41 |  |  | 2004-02-24 | 1:00 | -1 | 30.2 |  |  | 1995-02-24 | 1:00 | 5.6 | 42.08 |  |  |  |  | 3.9 | 39.02 |  |  |  |  | 7.2 | 44.96 |  |  |  | -2.2 | 28.04 |  |  |  | -0.6 | 30.92 |  |  |  | -6.1 | 21.02 |  |  |  |  | -5.6 | 21.92 |  |  |  | -5 | 23 |  |  |  | -5 | 23 |  | #N/A
54.0833 | 2011-02-24 | 2:00 | 6.7 | 44.06 | WEEKDAY | On | 1988-02-24 | 2:00 | 5 | 41 |  |  | 2004-02-24 | 2:00 | -1 | 30.2 |  |  | 1995-02-24 | 2:00 | 5 | 41 |  |  |  |  | 2.8 | 37.04 |  |  |  |  | 6.6 | 43.88 |  |  |  | -4.4 | 24.08 |  |  |  | -2.2 | 28.04 |  |  |  | -6.7 | 19.94 |  |  |  |  | -6.1 | 21.02 |  |  |  | -5 | 23 |  |  |  | -5.6 | 21.92 |  | #N/A
54.125 | 2011-02-24 | 3:00 | 6.1 | 42.98 | WEEKDAY | On | 1988-02-24 | 3:00 | 5 | 41 |  |  | 2004-02-24 | 3:00 | -1 | 30.2 |  |  | 1995-02-24 | 3:00 | 5 | 41 |  |  |  |  | 2.2 | 35.96 |  |  |  |  | 6.6 | 43.88 |  |  |  | -6.7 | 19.94 |  |  |  | -3.3 | 26.06 |  |  |  | -7.8 | 17.96 |  |  |  |  | -7.2 | 19.04 |  |  |  | -5.6 | 21.92 |  |  |  | -6.7 | 19.94 |  | #N/A
54.1667 | 2011-02-24 | 4:00 | 5 | 41 | WEEKDAY | On | 1988-02-24 | 4:00 | 4.4 | 39.92 |  |  | 2004-02-24 | 4:00 | -1 | 30.2 |  |  | 1995-02-24 | 4:00 | 4.4 | 39.92 |  |  |  |  | 2.2 | 35.96 |  |  |  |  | 6.6 | 43.88 |  |  |  | -7.8 | 17.96 |  |  |  | -1.7 | 28.94 |  |  |  | -8.9 | 15.98 |  |  |  |  | -7.2 | 19.04 |  |  |  | -6.1 | 21.02 |  |  |  | -6.7 | 19.94 |  | #N/A
54.2083 | 2011-02-24 | 5:00 | 4.4 | 39.92 | WEEKDAY | On | 1988-02-24 | 5:00 | 3.9 | 39.02 |  |  | 2004-02-24 | 5:00 | -1 | 30.2 |  |  | 1995-02-24 | 5:00 | 5 | 41 |  |  |  |  | 2.2 | 35.96 |  |  |  |  | 6.1 | 42.98 |  |  |  | -8.3 | 17.06 |  |  |  | -2.8 | 26.96 |  |  |  | -9.4 | 15.08 |  |  |  |  | -7.2 | 19.04 |  |  |  | -6.7 | 19.94 |  |  |  | -6.7 | 19.94 |  | #N/A
54.25 | 2011-02-24 | 6:00 | 6.1 | 42.98 | WEEKDAY | On | 1988-02-24 | 6:00 | 1.7 | 35.06 |  |  | 2004-02-24 | 6:00 | -1 | 30.2 |  |  | 1995-02-24 | 6:00 | 4.4 | 39.92 |  |  |  |  | 2.2 | 35.96 |  |  |  |  | 6.1 | 42.98 |  |  |  | -8.3 | 17.06 |  |  |  | -3.3 | 26.06 |  |  |  | -10 | 14 |  |  |  |  | -7.2 | 19.04 |  |  |  | -8.3 | 17.06 |  |  |  | -7.2 | 19.04 |  | #N/A
54.2917 | 2011-02-24 | 7:00 | 5.6 | 42.08 | WEEKDAY | On | 1988-02-24 | 7:00 | 1.1 | 33.98 |  |  | 2004-02-24 | 7:00 | -1 | 30.2 |  |  | 1995-02-24 | 7:00 | 5.6 | 42.08 |  |  |  |  | 2.8 | 37.04 |  |  |  |  | 5.5 | 41.9 |  |  |  | -8.9 | 15.98 |  |  |  | -4.4 | 24.08 |  |  |  | -10 | 14 |  |  |  |  | -7.2 | 19.04 |  |  |  | -9.4 | 15.08 |  |  |  | -7.8 | 17.96 |  | #N/A
54.3333 | 2011-02-24 | 8:00 | 6.1 | 42.98 | WEEKDAY | On | 1988-02-24 | 8:00 | 1.1 | 33.98 |  |  | 2004-02-24 | 8:00 | 0 | 32 |  |  | 1995-02-24 | 8:00 | 5 | 41 |  |  |  |  | 5 | 41 |  |  |  |  | 6.1 | 42.98 |  |  |  | -9.4 | 15.08 |  |  |  | -3.9 | 24.98 |  |  |  | -10 | 14 |  |  |  |  | -7.2 | 19.04 |  |  |  | -8.3 | 17.06 |  |  |  | -7.8 | 17.96 |  | #N/A
54.375 | 2011-02-24 | 9:00 | 6.7 | 44.06 | WEEKDAY | On | 1988-02-24 | 9:00 | 2.2 | 35.96 |  |  | 2004-02-24 | 9:00 | 1 | 33.8 |  |  | 1995-02-24 | 9:00 | 5 | 41 |  |  |  |  | 7.8 | 46.04 |  |  |  |  | 5.5 | 41.9 |  |  |  | -9.4 | 15.08 |  |  |  | -3.3 | 26.06 |  |  |  | -10 | 14 |  |  |  |  | -5.6 | 21.92 |  |  |  | -6.7 | 19.94 |  |  |  | -7.2 | 19.04 |  | #N/A
54.4167 | 2011-02-24 | 10:00 | 7.2 | 44.96 | WEEKDAY | On | 1988-02-24 | 10:00 | 2.2 | 35.96 |  |  | 2004-02-24 | 10:00 | 1 | 33.8 |  |  | 1995-02-24 | 10:00 | 6.7 | 44.06 |  |  |  |  | 11.1 | 51.98 |  |  |  |  | 7.2 | 44.96 |  |  |  | -8.9 | 15.98 |  |  |  | -2.8 | 26.96 |  |  |  | -9.4 | 15.08 |  |  |  |  | -5 | 23 |  |  |  | -5 | 23 |  |  |  | -5.6 | 21.92 |  | #N/A
54.4583 | 2011-02-24 | 11:00 | 5.6 | 42.08 | WEEKDAY | On | 1988-02-24 | 11:00 | 2.8 | 37.04 |  |  | 2004-02-24 | 11:00 | 1 | 33.8 |  |  | 1995-02-24 | 11:00 | 5.6 | 42.08 |  |  |  |  | 12.2 | 53.96 |  |  |  |  | 10 | 50 |  |  |  | -7.8 | 17.96 |  |  |  | -2.2 | 28.04 |  |  |  | -8.3 | 17.06 |  |  |  |  | -4.4 | 24.08 |  |  |  | -3.9 | 24.98 |  |  |  | -4.4 | 24.08 |  | #N/A
54.5 | 2011-02-24 | 12:00 | 7.2 | 44.96 | WEEKDAY | On | 1988-02-24 | 12:00 | 3.9 | 39.02 |  |  | 2004-02-24 | 12:00 | 0 | 32 |  |  | 1995-02-24 | 12:00 | 6.7 | 44.06 |  |  |  |  | 13.9 | 57.02 |  |  |  |  | 12.2 | 53.96 |  |  |  | -7.2 | 19.04 |  |  |  | -1.7 | 28.94 |  |  |  | -7.8 | 17.96 |  |  |  |  | -3.9 | 24.98 |  |  |  | -3.3 | 26.06 |  |  |  | -3.3 | 26.06 |  | #N/A
54.5417 | 2011-02-24 | 13:00 | 7.8 | 46.04 | WEEKDAY | On | 1988-02-24 | 13:00 | 3.3 | 37.94 |  |  | 2004-02-24 | 13:00 | -1 | 30.2 |  |  | 1995-02-24 | 13:00 | 8.9 | 48.02 |  |  |  |  | 14.4 | 57.92 |  |  |  |  | 11.6 | 52.88 |  |  |  | -7.8 | 17.96 |  |  |  | -1.7 | 28.94 |  |  |  | -7.8 | 17.96 |  |  |  |  | -2.8 | 26.96 |  |  |  | -2.8 | 26.96 |  |  |  | -3.3 | 26.06 |  | #N/A
54.5833 | 2011-02-24 | 14:00 | 8.3 | 46.94 | WEEKDAY | On | 1988-02-24 | 14:00 | 2.8 | 37.04 |  |  | 2004-02-24 | 14:00 | -1 | 30.2 |  |  | 1995-02-24 | 14:00 | 9.4 | 48.92 |  |  |  |  | 12.2 | 53.96 |  |  |  |  | 10 | 50 |  |  |  | -7.2 | 19.04 |  |  |  | -1.7 | 28.94 |  |  |  | -7.2 | 19.04 |  |  |  |  | -3.9 | 24.98 |  |  |  | -2.8 | 26.96 |  |  |  | -2.8 | 26.96 |  | #N/A
54.625 | 2011-02-24 | 15:00 | 8.3 | 46.94 | WEEKDAY | On | 1988-02-24 | 15:00 | 3.3 | 37.94 |  |  | 2004-02-24 | 15:00 | 0 | 32 |  |  | 1995-02-24 | 15:00 | 8.3 | 46.94 |  |  |  |  | 12.8 | 55.04 |  |  |  |  | 9.4 | 48.92 |  |  |  | -7.2 | 19.04 |  |  |  | -1.1 | 30.02 |  |  |  | -7.2 | 19.04 |  |  |  |  | -2.8 | 26.96 |  |  |  | -3.3 | 26.06 |  |  |  | -2.8 | 26.96 |  | #N/A
54.6667 | 2011-02-24 | 16:00 | 7.2 | 44.96 | WEEKDAY | On | 1988-02-24 | 16:00 | 2.8 | 37.04 |  |  | 2004-02-24 | 16:00 | -1 | 30.2 |  |  | 1995-02-24 | 16:00 | 7.8 | 46.04 |  |  |  |  | 12.2 | 53.96 |  |  |  |  | 8.3 | 46.94 |  |  |  | -7.8 | 17.96 |  |  |  | -1.7 | 28.94 |  |  |  | -6.7 | 19.94 |  |  |  |  | -2.2 | 28.04 |  |  |  | -4.4 | 24.08 |  |  |  | -2.8 | 26.96 |  | #N/A
54.7083 | 2011-02-24 | 17:00 | 5.6 | 42.08 | WEEKDAY | On | 1988-02-24 | 17:00 | 2.2 | 35.96 |  |  | 2004-02-24 | 17:00 | -2 | 28.4 |  |  | 1995-02-24 | 17:00 | 6.7 | 44.06 |  |  |  |  | 11.1 | 51.98 |  |  |  |  | 8.3 | 46.94 |  |  |  | -7.8 | 17.96 |  |  |  | -1.7 | 28.94 |  |  |  | -7.2 | 19.04 |  |  |  |  | -3.3 | 26.06 |  |  |  | -3.9 | 24.98 |  |  |  | -3.3 | 26.06 |  | #N/A
54.75 | 2011-02-24 | 18:00 | 4.4 | 39.92 | WEEKDAY | On | 1988-02-24 | 18:00 | 1.7 | 35.06 |  |  | 2004-02-24 | 18:00 | -2 | 28.4 |  |  | 1995-02-24 | 18:00 | 5.6 | 42.08 |  |  |  |  | 8.9 | 48.02 |  |  |  |  | 6.6 | 43.88 |  |  |  | -8.9 | 15.98 |  |  |  | -2.8 | 26.96 |  |  |  | -7.2 | 19.04 |  |  |  |  | -4.4 | 24.08 |  |  |  | -5 | 23 |  |  |  | -3.9 | 24.98 |  | #N/A
54.7917 | 2011-02-24 | 19:00 | 3.3 | 37.94 | WEEKDAY | On | 1988-02-24 | 19:00 | 1.1 | 33.98 |  |  | 2004-02-24 | 19:00 | -2 | 28.4 |  |  | 1995-02-24 | 19:00 | 3.3 | 37.94 |  |  |  |  | 7.2 | 44.96 |  |  |  |  | 7.2 | 44.96 |  |  |  | -8.9 | 15.98 |  |  |  | -3.9 | 24.98 |  |  |  | -8.3 | 17.06 |  |  |  |  | -5 | 23 |  |  |  | -5 | 23 |  |  |  | -5 | 23 |  | #N/A
54.8333 | 2011-02-24 | 20:00 | 1.7 | 35.06 | WEEKDAY | On | 1988-02-24 | 20:00 | 0.6 | 33.08 |  |  | 2004-02-24 | 20:00 | -2 | 28.4 |  |  | 1995-02-24 | 20:00 | 2.2 | 35.96 |  |  |  |  | 7.2 | 44.96 |  |  |  |  | 6.6 | 43.88 |  |  |  | -9.4 | 15.08 |  |  |  | -6.1 | 21.02 |  |  |  | -8.3 | 17.06 |  |  |  |  | -4.4 | 24.08 |  |  |  | -5 | 23 |  |  |  | -5.6 | 21.92 |  | #N/A
54.875 | 2011-02-24 | 21:00 | 1.1 | 33.98 | WEEKDAY | On | 1988-02-24 | 21:00 | 0.6 | 33.08 |  |  | 2004-02-24 | 21:00 | -3 | 26.6 |  |  | 1995-02-24 | 21:00 | 1.1 | 33.98 |  |  |  |  | 7.2 | 44.96 |  |  |  |  | 5.5 | 41.9 |  |  |  | -9.4 | 15.08 |  |  |  | -6.7 | 19.94 |  |  |  | -8.3 | 17.06 |  |  |  |  | -5 | 23 |  |  |  | -5.6 | 21.92 |  |  |  | -5.6 | 21.92 |  | #N/A
54.9167 | 2011-02-24 | 22:00 | 0 | 32 | WEEKDAY | On | 1988-02-24 | 22:00 | 0 | 32 |  |  | 2004-02-24 | 22:00 | -3 | 26.6 |  |  | 1995-02-24 | 22:00 | 0.6 | 33.08 |  |  |  |  | 7.8 | 46.04 |  |  |  |  | 6.6 | 43.88 |  |  |  | -10 | 14 |  |  |  | -6.7 | 19.94 |  |  |  | -8.9 | 15.98 |  |  |  |  | -5.6 | 21.92 |  |  |  | -5 | 23 |  |  |  | -5.6 | 21.92 |  | #N/A
54.9583 | 2011-02-24 | 23:00 | -1.1 | 30.02 | WEEKDAY | On | 1988-02-24 | 23:00 | 0 | 32 |  |  | 2004-02-24 | 23:00 | -4 | 24.8 |  |  | 1995-02-24 | 23:00 | -1.1 | 30.02 |  |  |  |  | 6.7 | 44.06 |  |  |  |  | 7.2 | 44.96 |  |  |  | -10 | 14 |  |  |  | -5.6 | 21.92 |  |  |  | -9.4 | 15.08 |  |  |  |  | -6.1 | 21.02 |  |  |  | -5.6 | 21.92 |  |  |  | -5.6 | 21.92 |  | #N/A
55 | 2011-02-24 | 24:00 | -2.2 | 28.04 | WEEKDAY | On | 1988-02-24 | 24:00 | 0 | 32 |  |  | 2004-02-24 | 24:00 | -4 | 24.8 |  |  | 1995-02-24 | 24:00 | -2.2 | 28.04 |  |  |  |  | 5.6 | 42.08 |  |  |  |  | 7.7 | 45.86 |  |  |  | -11.1 | 12.02 |  |  |  | -6.1 | 21.02 |  |  |  | -9.4 | 15.08 |  |  |  |  | -6.1 | 21.02 |  |  |  | -6.1 | 21.02 |  |  |  | -6.1 | 21.02 |  | #N/A
55.0417 | 2011-02-25 | 1:00 | -2.2 | 28.04 | WEEKDAY | On | 1988-02-25 | 1:00 | 0 | 32 |  |  | 2004-02-25 | 1:00 | -4 | 24.8 |  |  | 1995-02-25 | 1:00 | -2.8 | 26.96 |  |  |  |  | 5.6 | 42.08 |  |  |  |  | 7.7 | 45.86 |  |  |  | -11.7 | 10.94 |  |  |  | -6.7 | 19.94 |  |  |  | -9.4 | 15.08 |  |  |  |  | -6.7 | 19.94 |  |  |  | -6.7 | 19.94 |  |  |  | -6.7 | 19.94 |  | #N/A
55.0833 | 2011-02-25 | 2:00 | -2.8 | 26.96 | WEEKDAY | On | 1988-02-25 | 2:00 | 0 | 32 |  |  | 2004-02-25 | 2:00 | -4 | 24.8 |  |  | 1995-02-25 | 2:00 | -2.8 | 26.96 |  |  |  |  | 4.4 | 39.92 |  |  |  |  | 8.3 | 46.94 |  |  |  | -12.8 | 8.96 |  |  |  | -7.8 | 17.96 |  |  |  | -10 | 14 |  |  |  |  | -7.2 | 19.04 |  |  |  | -6.7 | 19.94 |  |  |  | -6.7 | 19.94 |  | #N/A
55.125 | 2011-02-25 | 3:00 | -3.3 | 26.06 | WEEKDAY | On | 1988-02-25 | 3:00 | -0.6 | 30.92 |  |  | 2004-02-25 | 3:00 | -6 | 21.2 |  |  | 1995-02-25 | 3:00 | -3.3 | 26.06 |  |  |  |  | 5.6 | 42.08 |  |  |  |  | 8.3 | 46.94 |  |  |  | -13.3 | 8.06 |  |  |  | -7.2 | 19.04 |  |  |  | -11.7 | 10.94 |  |  |  |  | -7.8 | 17.96 |  |  |  | -7.2 | 19.04 |  |  |  | -6.7 | 19.94 |  | #N/A
55.1667 | 2011-02-25 | 4:00 | -4.4 | 24.08 | WEEKDAY | On | 1988-02-25 | 4:00 | -1.1 | 30.02 |  |  | 2004-02-25 | 4:00 | -6 | 21.2 |  |  | 1995-02-25 | 4:00 | -3.9 | 24.98 |  |  |  |  | 5.6 | 42.08 |  |  |  |  | 8.3 | 46.94 |  |  |  | -13.9 | 6.98 |  |  |  | -8.9 | 15.98 |  |  |  | -12.2 | 10.04 |  |  |  |  | -8.3 | 17.06 |  |  |  | -7.8 | 17.96 |  |  |  | -6.7 | 19.94 |  | #N/A
55.2083 | 2011-02-25 | 5:00 | -4.4 | 24.08 | WEEKDAY | On | 1988-02-25 | 5:00 | -1.7 | 28.94 |  |  | 2004-02-25 | 5:00 | -7 | 19.4 |  |  | 1995-02-25 | 5:00 | -3.9 | 24.98 |  |  |  |  | 2.8 | 37.04 |  |  |  |  | 8.8 | 47.84 |  |  |  | -14.4 | 6.08 |  |  |  | -8.3 | 17.06 |  |  |  | -13.3 | 8.06 |  |  |  |  | -7.8 | 17.96 |  |  |  | -8.3 | 17.06 |  |  |  | -7.8 | 17.96 |  | #N/A
55.25 | 2011-02-25 | 6:00 | -4.4 | 24.08 | WEEKDAY | On | 1988-02-25 | 6:00 | -2.2 | 28.04 |  |  | 2004-02-25 | 6:00 | -7 | 19.4 |  |  | 1995-02-25 | 6:00 | -4.4 | 24.08 |  |  |  |  | 3.9 | 39.02 |  |  |  |  | 8.3 | 46.94 |  |  |  | -15.6 | 3.92 |  |  |  | -10 | 14 |  |  |  | -14.4 | 6.08 |  |  |  |  | -8.3 | 17.06 |  |  |  | -7.8 | 17.96 |  |  |  | -7.2 | 19.04 |  | #N/A
55.2917 | 2011-02-25 | 7:00 | -4.4 | 24.08 | WEEKDAY | On | 1988-02-25 | 7:00 | -2.2 | 28.04 |  |  | 2004-02-25 | 7:00 | -6.8 | 19.76 |  |  | 1995-02-25 | 7:00 | -4.4 | 24.08 |  |  |  |  | 4.4 | 39.92 |  |  |  |  | 7.7 | 45.86 |  |  |  | -16.1 | 3.02 |  |  |  | -10 | 14 |  |  |  | -14.4 | 6.08 |  |  |  |  | -8.9 | 15.98 |  |  |  | -7.8 | 17.96 |  |  |  | -7.8 | 17.96 |  | #N/A
55.3333 | 2011-02-25 | 8:00 | -3.3 | 26.06 | WEEKDAY | On | 1988-02-25 | 8:00 | -1.7 | 28.94 |  |  | 2004-02-25 | 8:00 | -6 | 21.2 |  |  | 1995-02-25 | 8:00 | -3.9 | 24.98 |  |  |  |  | 6.1 | 42.98 |  |  |  |  | 8.8 | 47.84 |  |  |  | -15.6 | 3.92 |  |  |  | -7.2 | 19.04 |  |  |  | -13.9 | 6.98 |  |  |  |  | -8.3 | 17.06 |  |  |  | -7.8 | 17.96 |  |  |  | -7.2 | 19.04 |  | #N/A
55.375 | 2011-02-25 | 9:00 | -2.8 | 26.96 | WEEKDAY | On | 1988-02-25 | 9:00 | -1.1 | 30.02 |  |  | 2004-02-25 | 9:00 | -4 | 24.8 |  |  | 1995-02-25 | 9:00 | -2.2 | 28.04 |  |  |  |  | 8.3 | 46.94 |  |  |  |  | 10 | 50 |  |  |  | -14.4 | 6.08 |  |  |  | -5.6 | 21.92 |  |  |  | -12.2 | 10.04 |  |  |  |  | -7.8 | 17.96 |  |  |  | -7.2 | 19.04 |  |  |  | -6.7 | 19.94 |  | #N/A
55.4167 | 2011-02-25 | 10:00 | -1.7 | 28.94 | WEEKDAY | On | 1988-02-25 | 10:00 | 0.6 | 33.08 |  |  | 2004-02-25 | 10:00 | -2 | 28.4 |  |  | 1995-02-25 | 10:00 | -1.1 | 30.02 |  |  |  |  | 10 | 50 |  |  |  |  | 10.5 | 50.9 |  |  |  | -13.3 | 8.06 |  |  |  | -4.4 | 24.08 |  |  |  | -9.4 | 15.08 |  |  |  |  | -6.7 | 19.94 |  |  |  | -6.1 | 21.02 |  |  |  | -6.7 | 19.94 |  | #N/A
55.4583 | 2011-02-25 | 11:00 | -0.6 | 30.92 | WEEKDAY | On | 1988-02-25 | 11:00 | 0.6 | 33.08 |  |  | 2004-02-25 | 11:00 | -1 | 30.2 |  |  | 1995-02-25 | 11:00 | 0.6 | 33.08 |  |  |  |  | 11.1 | 51.98 |  |  |  |  | 11.6 | 52.88 |  |  |  | -11.7 | 10.94 |  |  |  | -2.2 | 28.04 |  |  |  | -9.4 | 15.08 |  |  |  |  | -7.2 | 19.04 |  |  |  | -5.6 | 21.92 |  |  |  | -6.1 | 21.02 |  | #N/A
55.5 | 2011-02-25 | 12:00 | 1.1 | 33.98 | WEEKDAY | On | 1988-02-25 | 12:00 | 0.6 | 33.08 |  |  | 2004-02-25 | 12:00 | 0 | 32 |  |  | 1995-02-25 | 12:00 | 1.1 | 33.98 |  |  |  |  | 8.9 | 48.02 |  |  |  |  | 12.2 | 53.96 |  |  |  | -9.4 | 15.08 |  |  |  | -2.2 | 28.04 |  |  |  | -8.9 | 15.98 |  |  |  |  | -5.6 | 21.92 |  |  |  | -5 | 23 |  |  |  | -5 | 23 |  | #N/A
55.5417 | 2011-02-25 | 13:00 | 2.2 | 35.96 | WEEKDAY | On | 1988-02-25 | 13:00 | 1.1 | 33.98 |  |  | 2004-02-25 | 13:00 | 1 | 33.8 |  |  | 1995-02-25 | 13:00 | 2.8 | 37.04 |  |  |  |  | 6.1 | 42.98 |  |  |  |  | 13.3 | 55.94 |  |  |  | -9.4 | 15.08 |  |  |  | -1.7 | 28.94 |  |  |  | -7.8 | 17.96 |  |  |  |  | -5.6 | 21.92 |  |  |  | -4.4 | 24.08 |  |  |  | -4.4 | 24.08 |  | #N/A
55.5833 | 2011-02-25 | 14:00 | 3.3 | 37.94 | WEEKDAY | On | 1988-02-25 | 14:00 | 1.7 | 35.06 |  |  | 2004-02-25 | 14:00 | 2 | 35.6 |  |  | 1995-02-25 | 14:00 | 3.3 | 37.94 |  |  |  |  | 6.7 | 44.06 |  |  |  |  | 13.8 | 56.84 |  |  |  | -9.4 | 15.08 |  |  |  | -2.2 | 28.04 |  |  |  | -6.7 | 19.94 |  |  |  |  | -6.1 | 21.02 |  |  |  | -4.4 | 24.08 |  |  |  | -3.3 | 26.06 |  | #N/A
55.625 | 2011-02-25 | 15:00 | 3.3 | 37.94 | WEEKDAY | On | 1988-02-25 | 15:00 | 2.2 | 35.96 |  |  | 2004-02-25 | 15:00 | 3 | 37.4 |  |  | 1995-02-25 | 15:00 | 3.3 | 37.94 |  |  |  |  | 6.1 | 42.98 |  |  |  |  | 13.8 | 56.84 |  |  |  | -8.9 | 15.98 |  |  |  | -1.7 | 28.94 |  |  |  | -6.7 | 19.94 |  |  |  |  | -6.1 | 21.02 |  |  |  | -4.4 | 24.08 |  |  |  | -3.3 | 26.06 |  | #N/A
55.6667 | 2011-02-25 | 16:00 | 3.9 | 39.02 | WEEKDAY | On | 1988-02-25 | 16:00 | 0.6 | 33.08 |  |  | 2004-02-25 | 16:00 | 3 | 37.4 |  |  | 1995-02-25 | 16:00 | 3.9 | 39.02 |  |  |  |  | 5.6 | 42.08 |  |  |  |  | 13.3 | 55.94 |  |  |  | -8.9 | 15.98 |  |  |  | -2.2 | 28.04 |  |  |  | -6.7 | 19.94 |  |  |  |  | -5.6 | 21.92 |  |  |  | -4.4 | 24.08 |  |  |  | -3.3 | 26.06 |  | #N/A
55.7083 | 2011-02-25 | 17:00 | 3.9 | 39.02 | WEEKDAY | On | 1988-02-25 | 17:00 | 0.6 | 33.08 |  |  | 2004-02-25 | 17:00 | 2 | 35.6 |  |  | 1995-02-25 | 17:00 | 3.3 | 37.94 |  |  |  |  | 5 | 41 |  |  |  |  | 12.7 | 54.86 |  |  |  | -10 | 14 |  |  |  | -2.8 | 26.96 |  |  |  | -7.2 | 19.04 |  |  |  |  | -5.6 | 21.92 |  |  |  | -5 | 23 |  |  |  | -3.3 | 26.06 |  | #N/A
55.75 | 2011-02-25 | 18:00 | 3.9 | 39.02 | WEEKDAY | On | 1988-02-25 | 18:00 | -0.6 | 30.92 |  |  | 2004-02-25 | 18:00 | 1 | 33.8 |  |  | 1995-02-25 | 18:00 | 3.3 | 37.94 |  |  |  |  | 4.4 | 39.92 |  |  |  |  | 12.2 | 53.96 |  |  |  | -11.7 | 10.94 |  |  |  | -3.3 | 26.06 |  |  |  | -8.3 | 17.06 |  |  |  |  | -6.1 | 21.02 |  |  |  | -6.1 | 21.02 |  |  |  | -4.4 | 24.08 |  | #N/A
55.7917 | 2011-02-25 | 19:00 | 3.9 | 39.02 | WEEKDAY | On | 1988-02-25 | 19:00 | -0.6 | 30.92 |  |  | 2004-02-25 | 19:00 | -1 | 30.2 |  |  | 1995-02-25 | 19:00 | 3.3 | 37.94 |  |  |  |  | 4.4 | 39.92 |  |  |  |  | 11.1 | 51.98 |  |  |  | -12.2 | 10.04 |  |  |  | -4.4 | 24.08 |  |  |  | -8.3 | 17.06 |  |  |  |  | -6.7 | 19.94 |  |  |  | -6.7 | 19.94 |  |  |  | -5.6 | 21.92 |  | #N/A
55.8333 | 2011-02-25 | 20:00 | 3.9 | 39.02 | WEEKDAY | On | 1988-02-25 | 20:00 | -0.6 | 30.92 |  |  | 2004-02-25 | 20:00 | -1 | 30.2 |  |  | 1995-02-25 | 20:00 | 3.3 | 37.94 |  |  |  |  | 3.9 | 39.02 |  |  |  |  | 10.5 | 50.9 |  |  |  | -12.8 | 8.96 |  |  |  | -5 | 23 |  |  |  | -8.3 | 17.06 |  |  |  |  | -6.7 | 19.94 |  |  |  | -6.7 | 19.94 |  |  |  | -6.7 | 19.94 |  | #N/A
55.875 | 2011-02-25 | 21:00 | 3.9 | 39.02 | WEEKDAY | On | 1988-02-25 | 21:00 | -1.1 | 30.02 |  |  | 2004-02-25 | 21:00 | -2 | 28.4 |  |  | 1995-02-25 | 21:00 | 2.2 | 35.96 |  |  |  |  | 3.9 | 39.02 |  |  |  |  | 10.5 | 50.9 |  |  |  | -12.8 | 8.96 |  |  |  | -6.1 | 21.02 |  |  |  | -8.3 | 17.06 |  |  |  |  | -7.2 | 19.04 |  |  |  | -6.7 | 19.94 |  |  |  | -6.1 | 21.02 |  | #N/A
55.9167 | 2011-02-25 | 22:00 | 3.9 | 39.02 | WEEKDAY | On | 1988-02-25 | 22:00 | -1.7 | 28.94 |  |  | 2004-02-25 | 22:00 | -2 | 28.4 |  |  | 1995-02-25 | 22:00 | 2.2 | 35.96 |  |  |  |  | 3.9 | 39.02 |  |  |  |  | 9.4 | 48.92 |  |  |  | -13.3 | 8.06 |  |  |  | -6.7 | 19.94 |  |  |  | -8.3 | 17.06 |  |  |  |  | -7.2 | 19.04 |  |  |  | -6.7 | 19.94 |  |  |  | -5.6 | 21.92 |  | #N/A
55.9583 | 2011-02-25 | 23:00 | 3.3 | 37.94 | WEEKDAY | On | 1988-02-25 | 23:00 | -2.2 | 28.04 |  |  | 2004-02-25 | 23:00 | -2 | 28.4 |  |  | 1995-02-25 | 23:00 | 2.2 | 35.96 |  |  |  |  | 3.3 | 37.94 |  |  |  |  | 8.8 | 47.84 |  |  |  | -13.9 | 6.98 |  |  |  | -8.9 | 15.98 |  |  |  | -7.8 | 17.96 |  |  |  |  | -7.2 | 19.04 |  |  |  | -6.7 | 19.94 |  |  |  | -6.1 | 21.02 |  | #N/A
56 | 2011-02-25 | 24:00 | 3.9 | 39.02 | WEEKDAY | On | 1988-02-25 | 24:00 | -2.2 | 28.04 |  |  | 2004-02-25 | 24:00 | -3 | 26.6 |  |  | 1995-02-25 | 24:00 | 2.2 | 35.96 |  |  |  |  | 3.3 | 37.94 |  |  |  |  | 8.3 | 46.94 |  |  |  | -13.3 | 8.06 |  |  |  | -9.4 | 15.08 |  |  |  | -8.9 | 15.98 |  |  |  |  | -7.2 | 19.04 |  |  |  | -6.7 | 19.94 |  |  |  | -6.1 | 21.02 |  | #N/A
56.0417 | 2011-02-26 | 1:00 | -1.1 | 30.02 | SATURDAY | On | 1988-02-26 | 1:00 | -2.8 | 26.96 |  |  | 2004-02-26 | 1:00 | -3 | 26.6 |  |  | 1995-02-26 | 1:00 | 0.6 | 33.08 |  |  |  |  | 2.8 | 37.04 |  |  |  |  | 1.1 | 33.98 |  |  |  | -13.9 | 6.98 |  |  |  | -9.4 | 15.08 |  |  |  | -9.4 | 15.08 |  |  |  |  | -6.7 | 19.94 |  |  |  | -6.7 | 19.94 |  |  |  | -6.7 | 19.94 |  | #N/A
56.0833 | 2011-02-26 | 2:00 | -1.7 | 28.94 | SATURDAY | On | 1988-02-26 | 2:00 | -3.3 | 26.06 |  |  | 2004-02-26 | 2:00 | -3 | 26.6 |  |  | 1995-02-26 | 2:00 | -1.7 | 28.94 |  |  |  |  | 2.8 | 37.04 |  |  |  |  | 0.5 | 32.9 |  |  |  | -12.8 | 8.96 |  |  |  | -10.6 | 12.92 |  |  |  | -11.1 | 12.02 |  |  |  |  | -6.7 | 19.94 |  |  |  | -6.7 | 19.94 |  |  |  | -7.2 | 19.04 |  | #N/A
56.125 | 2011-02-26 | 3:00 | -2.2 | 28.04 | SATURDAY | On | 1988-02-26 | 3:00 | -3.3 | 26.06 |  |  | 2004-02-26 | 3:00 | -5 | 23 |  |  | 1995-02-26 | 3:00 | -2.2 | 28.04 |  |  |  |  | 2.8 | 37.04 |  |  |  |  | -0.5 | 31.1 |  |  |  | -13.3 | 8.06 |  |  |  | -12.2 | 10.04 |  |  |  | -10 | 14 |  |  |  |  | -6.7 | 19.94 |  |  |  | -7.2 | 19.04 |  |  |  | -8.3 | 17.06 |  | #N/A
56.1667 | 2011-02-26 | 4:00 | -2.8 | 26.96 | SATURDAY | On | 1988-02-26 | 4:00 | -3.9 | 24.98 |  |  | 2004-02-26 | 4:00 | -5 | 23 |  |  | 1995-02-26 | 4:00 | -2.8 | 26.96 |  |  |  |  | 2.2 | 35.96 |  |  |  |  | -1.2 | 29.84 |  |  |  | -13.3 | 8.06 |  |  |  | -11.7 | 10.94 |  |  |  | -10 | 14 |  |  |  |  | -6.7 | 19.94 |  |  |  | -7.8 | 17.96 |  |  |  | -8.3 | 17.06 |  | #N/A
56.2083 | 2011-02-26 | 5:00 | -3.3 | 26.06 | SATURDAY | On | 1988-02-26 | 5:00 | -3.9 | 24.98 |  |  | 2004-02-26 | 5:00 | -4 | 24.8 |  |  | 1995-02-26 | 5:00 | -3.3 | 26.06 |  |  |  |  | 2.2 | 35.96 |  |  |  |  | -2.8 | 26.96 |  |  |  | -13.9 | 6.98 |  |  |  | -10.6 | 12.92 |  |  |  | -9.4 | 15.08 |  |  |  |  | -7.2 | 19.04 |  |  |  | -8.9 | 15.98 |  |  |  | -8.9 | 15.98 |  | #N/A
56.25 | 2011-02-26 | 6:00 | -4.4 | 24.08 | SATURDAY | On | 1988-02-26 | 6:00 | -4.4 | 24.08 |  |  | 2004-02-26 | 6:00 | -6 | 21.2 |  |  | 1995-02-26 | 6:00 | -3.9 | 24.98 |  |  |  |  | 2.2 | 35.96 |  |  |  |  | -2.8 | 26.96 |  |  |  | -14.4 | 6.08 |  |  |  | -10.6 | 12.92 |  |  |  | -8.9 | 15.98 |  |  |  |  | -8.3 | 17.06 |  |  |  | -8.9 | 15.98 |  |  |  | -9.4 | 15.08 |  | #N/A
56.2917 | 2011-02-26 | 7:00 | -6.1 | 21.02 | SATURDAY | On | 1988-02-26 | 7:00 | -4.4 | 24.08 |  |  | 2004-02-26 | 7:00 | -6 | 21.2 |  |  | 1995-02-26 | 7:00 | -5.6 | 21.92 |  |  |  |  | 2.2 | 35.96 |  |  |  |  | -3.9 | 24.98 |  |  |  | -16.1 | 3.02 |  |  |  | -11.1 | 12.02 |  |  |  | -10 | 14 |  |  |  |  | -8.3 | 17.06 |  |  |  | -8.9 | 15.98 |  |  |  | -10.6 | 12.92 |  | #N/A
56.3333 | 2011-02-26 | 8:00 | -6.7 | 19.94 | SATURDAY | On | 1988-02-26 | 8:00 | -3.9 | 24.98 |  |  | 2004-02-26 | 8:00 | -2 | 28.4 |  |  | 1995-02-26 | 8:00 | -6.1 | 21.02 |  |  |  |  | 2.8 | 37.04 |  |  |  |  | -0.6 | 30.92 |  |  |  | -14.4 | 6.08 |  |  |  | -10 | 14 |  |  |  | -8.9 | 15.98 |  |  |  |  | -7.2 | 19.04 |  |  |  | -7.8 | 17.96 |  |  |  | -9.4 | 15.08 |  | #N/A
56.375 | 2011-02-26 | 9:00 | -7.2 | 19.04 | SATURDAY | On | 1988-02-26 | 9:00 | -3.3 | 26.06 |  |  | 2004-02-26 | 9:00 | -1 | 30.2 |  |  | 1995-02-26 | 9:00 | -6.1 | 21.02 |  |  |  |  | 2.8 | 37.04 |  |  |  |  | 3.8 | 38.84 |  |  |  | -11.7 | 10.94 |  |  |  | -6.7 | 19.94 |  |  |  | -8.3 | 17.06 |  |  |  |  | -6.7 | 19.94 |  |  |  | -6.1 | 21.02 |  |  |  | -7.8 | 17.96 |  | #N/A
56.4167 | 2011-02-26 | 10:00 | -6.7 | 19.94 | SATURDAY | On | 1988-02-26 | 10:00 | -2.2 | 28.04 |  |  | 2004-02-26 | 10:00 | 1 | 33.8 |  |  | 1995-02-26 | 10:00 | -5.6 | 21.92 |  |  |  |  | 3.3 | 37.94 |  |  |  |  | 6.1 | 42.98 |  |  |  | -9.4 | 15.08 |  |  |  | -5 | 23 |  |  |  | -6.1 | 21.02 |  |  |  |  | -5.6 | 21.92 |  |  |  | -4.4 | 24.08 |  |  |  | -6.7 | 19.94 |  | #N/A
56.4583 | 2011-02-26 | 11:00 | -6.1 | 21.02 | SATURDAY | On | 1988-02-26 | 11:00 | -0.6 | 30.92 |  |  | 2004-02-26 | 11:00 | 2 | 35.6 |  |  | 1995-02-26 | 11:00 | -5 | 23 |  |  |  |  | 3.9 | 39.02 |  |  |  |  | 7.7 | 45.86 |  |  |  | -7.2 | 19.04 |  |  |  | -2.8 | 26.96 |  |  |  | -5 | 23 |  |  |  |  | -5 | 23 |  |  |  | -3.3 | 26.06 |  |  |  | -5.6 | 21.92 |  | #N/A
56.5 | 2011-02-26 | 12:00 | -5.6 | 21.92 | SATURDAY | On | 1988-02-26 | 12:00 | 0.6 | 33.08 |  |  | 2004-02-26 | 12:00 | 4 | 39.2 |  |  | 1995-02-26 | 12:00 | -5.6 | 21.92 |  |  |  |  | 4.4 | 39.92 |  |  |  |  | 9.4 | 48.92 |  |  |  | -5.6 | 21.92 |  |  |  | -1.7 | 28.94 |  |  |  | -5 | 23 |  |  |  |  | -4.4 | 24.08 |  |  |  | -2.8 | 26.96 |  |  |  | -3.9 | 24.98 |  | #N/A
56.5417 | 2011-02-26 | 13:00 | -4.4 | 24.08 | SATURDAY | On | 1988-02-26 | 13:00 | 0 | 32 |  |  | 2004-02-26 | 13:00 | 5 | 41 |  |  | 1995-02-26 | 13:00 | -4.4 | 24.08 |  |  |  |  | 5 | 41 |  |  |  |  | 11.1 | 51.98 |  |  |  | -4.4 | 24.08 |  |  |  | -1.7 | 28.94 |  |  |  | -3.9 | 24.98 |  |  |  |  | -4.4 | 24.08 |  |  |  | -3.3 | 26.06 |  |  |  | -2.8 | 26.96 |  | #N/A
56.5833 | 2011-02-26 | 14:00 | -3.3 | 26.06 | SATURDAY | On | 1988-02-26 | 14:00 | 1.1 | 33.98 |  |  | 2004-02-26 | 14:00 | 5 | 41 |  |  | 1995-02-26 | 14:00 | -3.9 | 24.98 |  |  |  |  | 4.4 | 39.92 |  |  |  |  | 12.2 | 53.96 |  |  |  | -3.9 | 24.98 |  |  |  | -1.7 | 28.94 |  |  |  | -3.3 | 26.06 |  |  |  |  | -4.4 | 24.08 |  |  |  | -3.3 | 26.06 |  |  |  | -2.8 | 26.96 |  | #N/A
56.625 | 2011-02-26 | 15:00 | -2.8 | 26.96 | SATURDAY | On | 1988-02-26 | 15:00 | 1.7 | 35.06 |  |  | 2004-02-26 | 15:00 | 4 | 39.2 |  |  | 1995-02-26 | 15:00 | -2.8 | 26.96 |  |  |  |  | 4.4 | 39.92 |  |  |  |  | 13.3 | 55.94 |  |  |  | -3.3 | 26.06 |  |  |  | -1.1 | 30.02 |  |  |  | -3.3 | 26.06 |  |  |  |  | -2.8 | 26.96 |  |  |  | -3.3 | 26.06 |  |  |  | -2.8 | 26.96 |  | #N/A
56.6667 | 2011-02-26 | 16:00 | -2.2 | 28.04 | SATURDAY | On | 1988-02-26 | 16:00 | 1.7 | 35.06 |  |  | 2004-02-26 | 16:00 | 4 | 39.2 |  |  | 1995-02-26 | 16:00 | -1.7 | 28.94 |  |  |  |  | 4.4 | 39.92 |  |  |  |  | 12.2 | 53.96 |  |  |  | -3.3 | 26.06 |  |  |  | -1.7 | 28.94 |  |  |  | -2.2 | 28.04 |  |  |  |  | -3.3 | 26.06 |  |  |  | -3.3 | 26.06 |  |  |  | -2.8 | 26.96 |  | #N/A
56.7083 | 2011-02-26 | 17:00 | -1.7 | 28.94 | SATURDAY | On | 1988-02-26 | 17:00 | 1.1 | 33.98 |  |  | 2004-02-26 | 17:00 | 3 | 37.4 |  |  | 1995-02-26 | 17:00 | -1.1 | 30.02 |  |  |  |  | 3.9 | 39.02 |  |  |  |  | 11.1 | 51.98 |  |  |  | -3.3 | 26.06 |  |  |  | -1.7 | 28.94 |  |  |  | -3.3 | 26.06 |  |  |  |  | -2.2 | 28.04 |  |  |  | -3.3 | 26.06 |  |  |  | -2.8 | 26.96 |  | #N/A
56.75 | 2011-02-26 | 18:00 | -1.1 | 30.02 | SATURDAY | On | 1988-02-26 | 18:00 | 0.6 | 33.08 |  |  | 2004-02-26 | 18:00 | 2 | 35.6 |  |  | 1995-02-26 | 18:00 | -1.1 | 30.02 |  |  |  |  | 3.9 | 39.02 |  |  |  |  | 10.5 | 50.9 |  |  |  | -5 | 23 |  |  |  | -2.8 | 26.96 |  |  |  | -3.3 | 26.06 |  |  |  |  | -2.2 | 28.04 |  |  |  | -3.9 | 24.98 |  |  |  | -3.3 | 26.06 |  | #N/A
56.7917 | 2011-02-26 | 19:00 | -1.1 | 30.02 | SATURDAY | On | 1988-02-26 | 19:00 | 0 | 32 |  |  | 2004-02-26 | 19:00 | 1 | 33.8 |  |  | 1995-02-26 | 19:00 | -1.1 | 30.02 |  |  |  |  | 3.9 | 39.02 |  |  |  |  | 5.5 | 41.9 |  |  |  | -5.6 | 21.92 |  |  |  | -3.3 | 26.06 |  |  |  | -3.9 | 24.98 |  |  |  |  | -3.3 | 26.06 |  |  |  | -3.3 | 26.06 |  |  |  | -4.4 | 24.08 |  | #N/A
56.8333 | 2011-02-26 | 20:00 | -1.1 | 30.02 | SATURDAY | On | 1988-02-26 | 20:00 | 0 | 32 |  |  | 2004-02-26 | 20:00 | 1 | 33.8 |  |  | 1995-02-26 | 20:00 | -1.1 | 30.02 |  |  |  |  | 3.9 | 39.02 |  |  |  |  | 2.2 | 35.96 |  |  |  | -6.7 | 19.94 |  |  |  | -4.4 | 24.08 |  |  |  | -6.1 | 21.02 |  |  |  |  | -3.3 | 26.06 |  |  |  | -3.9 | 24.98 |  |  |  | -4.4 | 24.08 |  | #N/A
56.875 | 2011-02-26 | 21:00 | -1.1 | 30.02 | SATURDAY | On | 1988-02-26 | 21:00 | 0 | 32 |  |  | 2004-02-26 | 21:00 | 1 | 33.8 |  |  | 1995-02-26 | 21:00 | -1.1 | 30.02 |  |  |  |  | 4.4 | 39.92 |  |  |  |  | 0.5 | 32.9 |  |  |  | -6.7 | 19.94 |  |  |  | -3.9 | 24.98 |  |  |  | -7.8 | 17.96 |  |  |  |  | -2.8 | 26.96 |  |  |  | -3.9 | 24.98 |  |  |  | -5 | 23 |  | #N/A
56.9167 | 2011-02-26 | 22:00 | -0.6 | 30.92 | SATURDAY | On | 1988-02-26 | 22:00 | 0 | 32 |  |  | 2004-02-26 | 22:00 | 1 | 33.8 |  |  | 1995-02-26 | 22:00 | -1.1 | 30.02 |  |  |  |  | 4.4 | 39.92 |  |  |  |  | -0.4 | 31.28 |  |  |  | -7.2 | 19.04 |  |  |  | -3.9 | 24.98 |  |  |  | -8.3 | 17.06 |  |  |  |  | -2.2 | 28.04 |  |  |  | -3.9 | 24.98 |  |  |  | -6.1 | 21.02 |  | #N/A
56.9583 | 2011-02-26 | 23:00 | -0.6 | 30.92 | SATURDAY | On | 1988-02-26 | 23:00 | 0 | 32 |  |  | 2004-02-26 | 23:00 | -1 | 30.2 |  |  | 1995-02-26 | 23:00 | -1.1 | 30.02 |  |  |  |  | 4.4 | 39.92 |  |  |  |  | -1.2 | 29.84 |  |  |  | -8.3 | 17.06 |  |  |  | -3.3 | 26.06 |  |  |  | -6.7 | 19.94 |  |  |  |  | -2.2 | 28.04 |  |  |  | -3.9 | 24.98 |  |  |  | -7.2 | 19.04 |  | #N/A
57 | 2011-02-26 | 24:00 | -1.1 | 30.02 | SATURDAY | On | 1988-02-26 | 24:00 | 0 | 32 |  |  | 2004-02-26 | 24:00 | -1 | 30.2 |  |  | 1995-02-26 | 24:00 | -1.1 | 30.02 |  |  |  |  | 4.4 | 39.92 |  |  |  |  | -3.4 | 25.88 |  |  |  | -8.9 | 15.98 |  |  |  | -3.3 | 26.06 |  |  |  | -5.6 | 21.92 |  |  |  |  | -1.7 | 28.94 |  |  |  | -3.9 | 24.98 |  |  |  | -7.8 | 17.96 |  | #N/A
57.0417 | 2011-02-27 | 1:00 | -0.6 | 30.92 | SUNDAY | On | 1988-02-27 | 1:00 | -0.6 | 30.92 |  |  | 2004-02-27 | 1:00 | -1 | 30.2 |  |  | 1995-02-27 | 1:00 | -0.6 | 30.92 |  |  |  |  | 4.4 | 39.92 |  |  |  |  | -2.8 | 26.96 |  |  |  | -9.4 | 15.08 |  |  |  | -3.9 | 24.98 |  |  |  | -5.6 | 21.92 |  |  |  |  | -1.1 | 30.02 |  |  |  | -3.9 | 24.98 |  |  |  | -8.3 | 17.06 |  | #N/A
57.0833 | 2011-02-27 | 2:00 | -0.6 | 30.92 | SUNDAY | On | 1988-02-27 | 2:00 | -0.6 | 30.92 |  |  | 2004-02-27 | 2:00 | -3 | 26.6 |  |  | 1995-02-27 | 2:00 | -0.6 | 30.92 |  |  |  |  | 4.4 | 39.92 |  |  |  |  | -2.8 | 26.96 |  |  |  | -9.4 | 15.08 |  |  |  | -5 | 23 |  |  |  | -4.4 | 24.08 |  |  |  |  | -1.1 | 30.02 |  |  |  | -3.3 | 26.06 |  |  |  | -7.2 | 19.04 |  | #N/A
57.125 | 2011-02-27 | 3:00 | -1.1 | 30.02 | SUNDAY | On | 1988-02-27 | 3:00 | -0.6 | 30.92 |  |  | 2004-02-27 | 3:00 | -3 | 26.6 |  |  | 1995-02-27 | 3:00 | -0.6 | 30.92 |  |  |  |  | 4.4 | 39.92 |  |  |  |  | -3.9 | 24.98 |  |  |  | -9.4 | 15.08 |  |  |  | -5.6 | 21.92 |  |  |  | -3.9 | 24.98 |  |  |  |  | -0.6 | 30.92 |  |  |  | -3.3 | 26.06 |  |  |  | -6.7 | 19.94 |  | #N/A
57.1667 | 2011-02-27 | 4:00 | -1.1 | 30.02 | SUNDAY | On | 1988-02-27 | 4:00 | -0.6 | 30.92 |  |  | 2004-02-27 | 4:00 | -4 | 24.8 |  |  | 1995-02-27 | 4:00 | -0.6 | 30.92 |  |  |  |  | 4.4 | 39.92 |  |  |  |  | -3.9 | 24.98 |  |  |  | -8.9 | 15.98 |  |  |  | -5.6 | 21.92 |  |  |  | -4.4 | 24.08 |  |  |  |  | -1.1 | 30.02 |  |  |  | -3.3 | 26.06 |  |  |  | -7.8 | 17.96 |  | #N/A
57.2083 | 2011-02-27 | 5:00 | -1.7 | 28.94 | SUNDAY | On | 1988-02-27 | 5:00 | -0.6 | 30.92 |  |  | 2004-02-27 | 5:00 | -4 | 24.8 |  |  | 1995-02-27 | 5:00 | -0.6 | 30.92 |  |  |  |  | 4.4 | 39.92 |  |  |  |  | -3.9 | 24.98 |  |  |  | -8.9 | 15.98 |  |  |  | -5 | 23 |  |  |  | -5 | 23 |  |  |  |  | -2.2 | 28.04 |  |  |  | -3.3 | 26.06 |  |  |  | -8.3 | 17.06 |  | #N/A
57.25 | 2011-02-27 | 6:00 | -1.7 | 28.94 | SUNDAY | On | 1988-02-27 | 6:00 | -0.6 | 30.92 |  |  | 2004-02-27 | 6:00 | -4 | 24.8 |  |  | 1995-02-27 | 6:00 | -1.7 | 28.94 |  |  |  |  | 5 | 41 |  |  |  |  | -5.6 | 21.92 |  |  |  | -10.6 | 12.92 |  |  |  | -5 | 23 |  |  |  | -4.4 | 24.08 |  |  |  |  | -2.2 | 28.04 |  |  |  | -3.3 | 26.06 |  |  |  | -8.9 | 15.98 |  | #N/A
57.2917 | 2011-02-27 | 7:00 | -1.7 | 28.94 | SUNDAY | On | 1988-02-27 | 7:00 | -0.6 | 30.92 |  |  | 2004-02-27 | 7:00 | -4 | 24.8 |  |  | 1995-02-27 | 7:00 | -1.7 | 28.94 |  |  |  |  | 5 | 41 |  |  |  |  | -5 | 23 |  |  |  | -10.6 | 12.92 |  |  |  | -5.6 | 21.92 |  |  |  | -4.4 | 24.08 |  |  |  |  | -2.8 | 26.96 |  |  |  | -2.8 | 26.96 |  |  |  | -9.4 | 15.08 |  | #N/A
57.3333 | 2011-02-27 | 8:00 | -1.1 | 30.02 | SUNDAY | On | 1988-02-27 | 8:00 | 0 | 32 |  |  | 2004-02-27 | 8:00 | -3 | 26.6 |  |  | 1995-02-27 | 8:00 | -1.1 | 30.02 |  |  |  |  | 5.6 | 42.08 |  |  |  |  | -2.8 | 26.96 |  |  |  | -8.3 | 17.06 |  |  |  | -5.6 | 21.92 |  |  |  | -4.4 | 24.08 |  |  |  |  | -2.8 | 26.96 |  |  |  | -2.8 | 26.96 |  |  |  | -9.4 | 15.08 |  | #N/A
57.375 | 2011-02-27 | 9:00 | -0.6 | 30.92 | SUNDAY | On | 1988-02-27 | 9:00 | 1.1 | 33.98 |  |  | 2004-02-27 | 9:00 | -1 | 30.2 |  |  | 1995-02-27 | 9:00 | -1.1 | 30.02 |  |  |  |  | 6.7 | 44.06 |  |  |  |  | 1.1 | 33.98 |  |  |  | -6.7 | 19.94 |  |  |  | -4.4 | 24.08 |  |  |  | -3.3 | 26.06 |  |  |  |  | -2.8 | 26.96 |  |  |  | -3.3 | 26.06 |  |  |  | -8.9 | 15.98 |  | #N/A
57.4167 | 2011-02-27 | 10:00 | -1.7 | 28.94 | SUNDAY | On | 1988-02-27 | 10:00 | 1.7 | 35.06 |  |  | 2004-02-27 | 10:00 | 1 | 33.8 |  |  | 1995-02-27 | 10:00 | -1.1 | 30.02 |  |  |  |  | 7.2 | 44.96 |  |  |  |  | 3.3 | 37.94 |  |  |  | -5.6 | 21.92 |  |  |  | -3.3 | 26.06 |  |  |  | -1.7 | 28.94 |  |  |  |  | -2.8 | 26.96 |  |  |  | -2.8 | 26.96 |  |  |  | -7.2 | 19.04 |  | #N/A
57.4583 | 2011-02-27 | 11:00 | -2.2 | 28.04 | SUNDAY | On | 1988-02-27 | 11:00 | 1.7 | 35.06 |  |  | 2004-02-27 | 11:00 | 2 | 35.6 |  |  | 1995-02-27 | 11:00 | -0.6 | 30.92 |  |  |  |  | 7.2 | 44.96 |  |  |  |  | 5 | 41 |  |  |  | -3.9 | 24.98 |  |  |  | -2.2 | 28.04 |  |  |  | -1.1 | 30.02 |  |  |  |  | -3.3 | 26.06 |  |  |  | -2.8 | 26.96 |  |  |  | -5 | 23 |  | #N/A
57.5 | 2011-02-27 | 12:00 | -2.8 | 26.96 | SUNDAY | On | 1988-02-27 | 12:00 | 0.6 | 33.08 |  |  | 2004-02-27 | 12:00 | 3 | 37.4 |  |  | 1995-02-27 | 12:00 | -0.6 | 30.92 |  |  |  |  | 7.2 | 44.96 |  |  |  |  | 6.1 | 42.98 |  |  |  | -2.2 | 28.04 |  |  |  | -1.7 | 28.94 |  |  |  | -0.6 | 30.92 |  |  |  |  | -3.3 | 26.06 |  |  |  | -2.2 | 28.04 |  |  |  | -3.9 | 24.98 |  | #N/A
57.5417 | 2011-02-27 | 13:00 | -2.2 | 28.04 | SUNDAY | On | 1988-02-27 | 13:00 | 0.6 | 33.08 |  |  | 2004-02-27 | 13:00 | 4 | 39.2 |  |  | 1995-02-27 | 13:00 | -1.1 | 30.02 |  |  |  |  | 7.8 | 46.04 |  |  |  |  | 7.7 | 45.86 |  |  |  | -1.1 | 30.02 |  |  |  | -1.7 | 28.94 |  |  |  | 0 | 32 |  |  |  |  | -3.9 | 24.98 |  |  |  | -2.8 | 26.96 |  |  |  | -2.8 | 26.96 |  | #N/A
57.5833 | 2011-02-27 | 14:00 | -1.7 | 28.94 | SUNDAY | On | 1988-02-27 | 14:00 | 0.6 | 33.08 |  |  | 2004-02-27 | 14:00 | 5 | 41 |  |  | 1995-02-27 | 14:00 | 0 | 32 |  |  |  |  | 8.3 | 46.94 |  |  |  |  | 8.8 | 47.84 |  |  |  | -0.6 | 30.92 |  |  |  | -1.7 | 28.94 |  |  |  | 0.6 | 33.08 |  |  |  |  | -3.3 | 26.06 |  |  |  | -3.3 | 26.06 |  |  |  | -2.2 | 28.04 |  | #N/A
57.625 | 2011-02-27 | 15:00 | -1.1 | 30.02 | SUNDAY | On | 1988-02-27 | 15:00 | 0.6 | 33.08 |  |  | 2004-02-27 | 15:00 | 6 | 42.8 |  |  | 1995-02-27 | 15:00 | 0 | 32 |  |  |  |  | 8.3 | 46.94 |  |  |  |  | 8.8 | 47.84 |  |  |  | 0 | 32 |  |  |  | -1.1 | 30.02 |  |  |  | 0.6 | 33.08 |  |  |  |  | -3.3 | 26.06 |  |  |  | -3.3 | 26.06 |  |  |  | -2.2 | 28.04 |  | #N/A
57.6667 | 2011-02-27 | 16:00 | -0.6 | 30.92 | SUNDAY | On | 1988-02-27 | 16:00 | 0.6 | 33.08 |  |  | 2004-02-27 | 16:00 | 4 | 39.2 |  |  | 1995-02-27 | 16:00 | 0.6 | 33.08 |  |  |  |  | 8.3 | 46.94 |  |  |  |  | 8.8 | 47.84 |  |  |  | 0 | 32 |  |  |  | -1.7 | 28.94 |  |  |  | 1.1 | 33.98 |  |  |  |  | -2.8 | 26.96 |  |  |  | -3.3 | 26.06 |  |  |  | -1.7 | 28.94 |  | #N/A
57.7083 | 2011-02-27 | 17:00 | 0 | 32 | SUNDAY | On | 1988-02-27 | 17:00 | 0.6 | 33.08 |  |  | 2004-02-27 | 17:00 | 3 | 37.4 |  |  | 1995-02-27 | 17:00 | 0.6 | 33.08 |  |  |  |  | 8.3 | 46.94 |  |  |  |  | 7.2 | 44.96 |  |  |  | -0.6 | 30.92 |  |  |  | -1.1 | 30.02 |  |  |  | 1.1 | 33.98 |  |  |  |  | -2.8 | 26.96 |  |  |  | -2.8 | 26.96 |  |  |  | -1.7 | 28.94 |  | #N/A
57.75 | 2011-02-27 | 18:00 | 0 | 32 | SUNDAY | On | 1988-02-27 | 18:00 | 0.6 | 33.08 |  |  | 2004-02-27 | 18:00 | 3 | 37.4 |  |  | 1995-02-27 | 18:00 | 0.6 | 33.08 |  |  |  |  | 8.3 | 46.94 |  |  |  |  | 6.6 | 43.88 |  |  |  | -1.7 | 28.94 |  |  |  | -1.7 | 28.94 |  |  |  | 1.7 | 35.06 |  |  |  |  | -2.8 | 26.96 |  |  |  | -2.8 | 26.96 |  |  |  | -3.3 | 26.06 |  | #N/A
57.7917 | 2011-02-27 | 19:00 | 0 | 32 | SUNDAY | On | 1988-02-27 | 19:00 | 0 | 32 |  |  | 2004-02-27 | 19:00 | 2 | 35.6 |  |  | 1995-02-27 | 19:00 | 0.6 | 33.08 |  |  |  |  | 8.3 | 46.94 |  |  |  |  | 6.1 | 42.98 |  |  |  | -3.3 | 26.06 |  |  |  | -2.2 | 28.04 |  |  |  | -2.2 | 28.04 |  |  |  |  | -3.9 | 24.98 |  |  |  | -2.8 | 26.96 |  |  |  | -4.4 | 24.08 |  | #N/A
57.8333 | 2011-02-27 | 20:00 | 0 | 32 | SUNDAY | On | 1988-02-27 | 20:00 | -0.6 | 30.92 |  |  | 2004-02-27 | 20:00 | 1 | 33.8 |  |  | 1995-02-27 | 20:00 | 1.1 | 33.98 |  |  |  |  | 9.4 | 48.92 |  |  |  |  | 5.5 | 41.9 |  |  |  | -4.4 | 24.08 |  |  |  | -2.2 | 28.04 |  |  |  | -3.3 | 26.06 |  |  |  |  | -5 | 23 |  |  |  | -2.8 | 26.96 |  |  |  | -5 | 23 |  | #N/A
57.875 | 2011-02-27 | 21:00 | -0.6 | 30.92 | SUNDAY | On | 1988-02-27 | 21:00 | -0.6 | 30.92 |  |  | 2004-02-27 | 21:00 | -1 | 30.2 |  |  | 1995-02-27 | 21:00 | 0.6 | 33.08 |  |  |  |  | 9.4 | 48.92 |  |  |  |  | 4.4 | 39.92 |  |  |  | -4.4 | 24.08 |  |  |  | -2.8 | 26.96 |  |  |  | -3.9 | 24.98 |  |  |  |  | -6.1 | 21.02 |  |  |  | -2.8 | 26.96 |  |  |  | -6.7 | 19.94 |  | #N/A
57.9167 | 2011-02-27 | 22:00 | 0 | 32 | SUNDAY | On | 1988-02-27 | 22:00 | -0.6 | 30.92 |  |  | 2004-02-27 | 22:00 | 0 | 32 |  |  | 1995-02-27 | 22:00 | 0 | 32 |  |  |  |  | 10 | 50 |  |  |  |  | 4.4 | 39.92 |  |  |  | -5.6 | 21.92 |  |  |  | -2.2 | 28.04 |  |  |  | -5.6 | 21.92 |  |  |  |  | -7.8 | 17.96 |  |  |  | -3.9 | 24.98 |  |  |  | -8.9 | 15.98 |  | #N/A
57.9583 | 2011-02-27 | 23:00 | 0.6 | 33.08 | SUNDAY | On | 1988-02-27 | 23:00 | -0.6 | 30.92 |  |  | 2004-02-27 | 23:00 | 0 | 32 |  |  | 1995-02-27 | 23:00 | 0 | 32 |  |  |  |  | 10.6 | 51.08 |  |  |  |  | 4.4 | 39.92 |  |  |  | -6.1 | 21.02 |  |  |  | -3.3 | 26.06 |  |  |  | -6.1 | 21.02 |  |  |  |  | -6.7 | 19.94 |  |  |  | -5 | 23 |  |  |  | -9.4 | 15.08 |  | #N/A
58 | 2011-02-27 | 24:00 | 0.6 | 33.08 | SUNDAY | On | 1988-02-27 | 24:00 | -0.6 | 30.92 |  |  | 2004-02-27 | 24:00 | -1 | 30.2 |  |  | 1995-02-27 | 24:00 | 0 | 32 |  |  |  |  | 10 | 50 |  |  |  |  | 4.4 | 39.92 |  |  |  | -6.7 | 19.94 |  |  |  | -3.9 | 24.98 |  |  |  | -6.1 | 21.02 |  |  |  |  | -7.8 | 17.96 |  |  |  | -6.7 | 19.94 |  |  |  | -10.6 | 12.92 |  | #N/A
58.0417 | 2011-02-28 | 1:00 | 0.6 | 33.08 | WEEKDAY | On | 1988-02-28 | 1:00 | -0.6 | 30.92 |  |  | 2004-02-28 | 1:00 | -1 | 30.2 |  |  | 1995-02-28 | 1:00 | 0 | 32 |  |  |  |  | 10 | 50 |  |  |  |  | 4.4 | 39.92 |  |  |  | -6.1 | 21.02 |  |  |  | -3.9 | 24.98 |  |  |  | -6.7 | 19.94 |  |  |  |  | -8.3 | 17.06 |  |  |  | -10.6 | 12.92 |  |  |  | -11.7 | 10.94 |  | #N/A
58.0833 | 2011-02-28 | 2:00 | 0.6 | 33.08 | WEEKDAY | On | 1988-02-28 | 2:00 | -1.1 | 30.02 |  |  | 2004-02-28 | 2:00 | -1 | 30.2 |  |  | 1995-02-28 | 2:00 | 0.6 | 33.08 |  |  |  |  | 10 | 50 |  |  |  |  | 5 | 41 |  |  |  | -7.8 | 17.96 |  |  |  | -4.4 | 24.08 |  |  |  | -5.6 | 21.92 |  |  |  |  | -8.3 | 17.06 |  |  |  | -12.8 | 8.96 |  |  |  | -12.2 | 10.04 |  | #N/A
58.125 | 2011-02-28 | 3:00 | 0.6 | 33.08 | WEEKDAY | On | 1988-02-28 | 3:00 | -1.7 | 28.94 |  |  | 2004-02-28 | 3:00 | -2 | 28.4 |  |  | 1995-02-28 | 3:00 | 0.6 | 33.08 |  |  |  |  | 10.6 | 51.08 |  |  |  |  | 5 | 41 |  |  |  | -7.8 | 17.96 |  |  |  | -6.1 | 21.02 |  |  |  | -5 | 23 |  |  |  |  | -8.9 | 15.98 |  |  |  | -12.2 | 10.04 |  |  |  | -12.8 | 8.96 |  | #N/A
58.1667 | 2011-02-28 | 4:00 | 1.1 | 33.98 | WEEKDAY | On | 1988-02-28 | 4:00 | -1.7 | 28.94 |  |  | 2004-02-28 | 4:00 | -2 | 28.4 |  |  | 1995-02-28 | 4:00 | 1.1 | 33.98 |  |  |  |  | 8.9 | 48.02 |  |  |  |  | 5.5 | 41.9 |  |  |  | -7.2 | 19.04 |  |  |  | -5.6 | 21.92 |  |  |  | -5 | 23 |  |  |  |  | -11.1 | 12.02 |  |  |  | -14.4 | 6.08 |  |  |  | -13.3 | 8.06 |  | #N/A
58.2083 | 2011-02-28 | 5:00 | 1.1 | 33.98 | WEEKDAY | On | 1988-02-28 | 5:00 | -2.2 | 28.04 |  |  | 2004-02-28 | 5:00 | -3 | 26.6 |  |  | 1995-02-28 | 5:00 | 1.1 | 33.98 |  |  |  |  | 8.3 | 46.94 |  |  |  |  | 5.5 | 41.9 |  |  |  | -6.7 | 19.94 |  |  |  | -7.8 | 17.96 |  |  |  | -5 | 23 |  |  |  |  | -11.1 | 12.02 |  |  |  | -13.3 | 8.06 |  |  |  | -13.9 | 6.98 |  | #N/A
58.25 | 2011-02-28 | 6:00 | 1.1 | 33.98 | WEEKDAY | On | 1988-02-28 | 6:00 | -2.2 | 28.04 |  |  | 2004-02-28 | 6:00 | -2 | 28.4 |  |  | 1995-02-28 | 6:00 | 1.1 | 33.98 |  |  |  |  | 7.8 | 46.04 |  |  |  |  | 4.4 | 39.92 |  |  |  | -7.8 | 17.96 |  |  |  | -8.3 | 17.06 |  |  |  | -6.1 | 21.02 |  |  |  |  | -11.7 | 10.94 |  |  |  | -12.8 | 8.96 |  |  |  | -14.4 | 6.08 |  | #N/A
58.2917 | 2011-02-28 | 7:00 | 1.1 | 33.98 | WEEKDAY | On | 1988-02-28 | 7:00 | -2.2 | 28.04 |  |  | 2004-02-28 | 7:00 | -2 | 28.4 |  |  | 1995-02-28 | 7:00 | 1.7 | 35.06 |  |  |  |  | 6.7 | 44.06 |  |  |  |  | 3.3 | 37.94 |  |  |  | -7.8 | 17.96 |  |  |  | -9.4 | 15.08 |  |  |  | -6.7 | 19.94 |  |  |  |  | -12.2 | 10.04 |  |  |  | -13.3 | 8.06 |  |  |  | -14.4 | 6.08 |  | #N/A
58.3333 | 2011-02-28 | 8:00 | 1.7 | 35.06 | WEEKDAY | On | 1988-02-28 | 8:00 | -1.7 | 28.94 |  |  | 2004-02-28 | 8:00 | 1 | 33.8 |  |  | 1995-02-28 | 8:00 | 2.2 | 35.96 |  |  |  |  | 5.6 | 42.08 |  |  |  |  | 3.8 | 38.84 |  |  |  | -7.2 | 19.04 |  |  |  | -6.7 | 19.94 |  |  |  | -7.2 | 19.04 |  |  |  |  | -10.6 | 12.92 |  |  |  | -11.7 | 10.94 |  |  |  | -12.2 | 10.04 |  | #N/A
58.375 | 2011-02-28 | 9:00 | 1.7 | 35.06 | WEEKDAY | On | 1988-02-28 | 9:00 | -0.6 | 30.92 |  |  | 2004-02-28 | 9:00 | 3 | 37.4 |  |  | 1995-02-28 | 9:00 | 4.4 | 39.92 |  |  |  |  | 5.6 | 42.08 |  |  |  |  | 4.4 | 39.92 |  |  |  | -4.4 | 24.08 |  |  |  | -4.4 | 24.08 |  |  |  | -5.6 | 21.92 |  |  |  |  | -7.8 | 17.96 |  |  |  | -7.8 | 17.96 |  |  |  | -7.8 | 17.96 |  | #N/A
58.4167 | 2011-02-28 | 10:00 | 3.3 | 37.94 | WEEKDAY | On | 1988-02-28 | 10:00 | 1.1 | 33.98 |  |  | 2004-02-28 | 10:00 | 4 | 39.2 |  |  | 1995-02-28 | 10:00 | 7.2 | 44.96 |  |  |  |  | 6.1 | 42.98 |  |  |  |  | 7.2 | 44.96 |  |  |  | -3.9 | 24.98 |  |  |  | -2.2 | 28.04 |  |  |  | -4.4 | 24.08 |  |  |  |  | -3.9 | 24.98 |  |  |  | -4.4 | 24.08 |  |  |  | -4.4 | 24.08 |  | #N/A
58.4583 | 2011-02-28 | 11:00 | 3.3 | 37.94 | WEEKDAY | On | 1988-02-28 | 11:00 | 1.1 | 33.98 |  |  | 2004-02-28 | 11:00 | 4 | 39.2 |  |  | 1995-02-28 | 11:00 | 6.7 | 44.06 |  |  |  |  | 7.8 | 46.04 |  |  |  |  | 10.5 | 50.9 |  |  |  | -3.9 | 24.98 |  |  |  | -1.1 | 30.02 |  |  |  | -2.8 | 26.96 |  |  |  |  | -2.2 | 28.04 |  |  |  | -1.7 | 28.94 |  |  |  | -2.2 | 28.04 |  | #N/A
58.5 | 2011-02-28 | 12:00 | 2.8 | 37.04 | WEEKDAY | On | 1988-02-28 | 12:00 | 1.7 | 35.06 |  |  | 2004-02-28 | 12:00 | 7 | 44.6 |  |  | 1995-02-28 | 12:00 | 4.4 | 39.92 |  |  |  |  | 10 | 50 |  |  |  |  | 12.7 | 54.86 |  |  |  | -2.8 | 26.96 |  |  |  | -0.6 | 30.92 |  |  |  | -1.7 | 28.94 |  |  |  |  | -1.1 | 30.02 |  |  |  | -0.6 | 30.92 |  |  |  | -1.1 | 30.02 |  | #N/A
58.5417 | 2011-02-28 | 13:00 | 3.3 | 37.94 | WEEKDAY | On | 1988-02-28 | 13:00 | 2.8 | 37.04 |  |  | 2004-02-28 | 13:00 | 9 | 48.2 |  |  | 1995-02-28 | 13:00 | 5.6 | 42.08 |  |  |  |  | 8.9 | 48.02 |  |  |  |  | 14.4 | 57.92 |  |  |  | -2.2 | 28.04 |  |  |  | 1.1 | 33.98 |  |  |  | -1.1 | 30.02 |  |  |  |  | 0 | 32 |  |  |  | 0.6 | 33.08 |  |  |  | 0 | 32 |  | #N/A
58.5833 | 2011-02-28 | 14:00 | 3.3 | 37.94 | WEEKDAY | On | 1988-02-28 | 14:00 | 3.3 | 37.94 |  |  | 2004-02-28 | 14:00 | 12 | 53.6 |  |  | 1995-02-28 | 14:00 | 6.1 | 42.98 |  |  |  |  | 8.3 | 46.94 |  |  |  |  | 13.3 | 55.94 |  |  |  | -1.7 | 28.94 |  |  |  | 1.1 | 33.98 |  |  |  | -1.7 | 28.94 |  |  |  |  | 0 | 32 |  |  |  | 0.6 | 33.08 |  |  |  | 0 | 32 |  | #N/A
58.625 | 2011-02-28 | 15:00 | 3.9 | 39.02 | WEEKDAY | On | 1988-02-28 | 15:00 | 3.3 | 37.94 |  |  | 2004-02-28 | 15:00 | 13 | 55.4 |  |  | 1995-02-28 | 15:00 | 6.1 | 42.98 |  |  |  |  | 9.4 | 48.92 |  |  |  |  | 12.7 | 54.86 |  |  |  | -2.2 | 28.04 |  |  |  | 1.7 | 35.06 |  |  |  | -2.2 | 28.04 |  |  |  |  | 0 | 32 |  |  |  | 1.1 | 33.98 |  |  |  | 0.6 | 33.08 |  | #N/A
58.6667 | 2011-02-28 | 16:00 | 4.4 | 39.92 | WEEKDAY | On | 1988-02-28 | 16:00 | 4.4 | 39.92 |  |  | 2004-02-28 | 16:00 | 12 | 53.6 |  |  | 1995-02-28 | 16:00 | 6.1 | 42.98 |  |  |  |  | 8.3 | 46.94 |  |  |  |  | 11.6 | 52.88 |  |  |  | -1.7 | 28.94 |  |  |  | 2.2 | 35.96 |  |  |  | -3.3 | 26.06 |  |  |  |  | 0.6 | 33.08 |  |  |  | 1.1 | 33.98 |  |  |  | 0.6 | 33.08 |  | #N/A
58.7083 | 2011-02-28 | 17:00 | 5 | 41 | WEEKDAY | On | 1988-02-28 | 17:00 | 3.9 | 39.02 |  |  | 2004-02-28 | 17:00 | 12 | 53.6 |  |  | 1995-02-28 | 17:00 | 6.1 | 42.98 |  |  |  |  | 7.8 | 46.04 |  |  |  |  | 9.4 | 48.92 |  |  |  | -3.3 | 26.06 |  |  |  | 1.1 | 33.98 |  |  |  | -4.4 | 24.08 |  |  |  |  | -0.6 | 30.92 |  |  |  | 1.1 | 33.98 |  |  |  | 0 | 32 |  | #N/A
58.75 | 2011-02-28 | 18:00 | 5.6 | 42.08 | WEEKDAY | On | 1988-02-28 | 18:00 | 2.2 | 35.96 |  |  | 2004-02-28 | 18:00 | 10 | 50 |  |  | 1995-02-28 | 18:00 | 6.7 | 44.06 |  |  |  |  | 6.1 | 42.98 |  |  |  |  | 8.3 | 46.94 |  |  |  | -5.6 | 21.92 |  |  |  | 0 | 32 |  |  |  | -6.7 | 19.94 |  |  |  |  | -1.1 | 30.02 |  |  |  | -0.6 | 30.92 |  |  |  | -1.7 | 28.94 |  | #N/A
58.7917 | 2011-02-28 | 19:00 | 5 | 41 | WEEKDAY | On | 1988-02-28 | 19:00 | 2.2 | 35.96 |  |  | 2004-02-28 | 19:00 | 8 | 46.4 |  |  | 1995-02-28 | 19:00 | 5.6 | 42.08 |  |  |  |  | 6.1 | 42.98 |  |  |  |  | 5.7 | 42.26 |  |  |  | -6.7 | 19.94 |  |  |  | -1.1 | 30.02 |  |  |  | -8.3 | 17.06 |  |  |  |  | -2.2 | 28.04 |  |  |  | -1.1 | 30.02 |  |  |  | -2.8 | 26.96 |  | #N/A
58.8333 | 2011-02-28 | 20:00 | 5.6 | 42.08 | WEEKDAY | On | 1988-02-28 | 20:00 | 1.7 | 35.06 |  |  | 2004-02-28 | 20:00 | 7 | 44.6 |  |  | 1995-02-28 | 20:00 | 5.6 | 42.08 |  |  |  |  | 5 | 41 |  |  |  |  | 3.3 | 37.94 |  |  |  | -7.8 | 17.96 |  |  |  | -4.4 | 24.08 |  |  |  | -9.4 | 15.08 |  |  |  |  | -2.2 | 28.04 |  |  |  | -1.7 | 28.94 |  |  |  | -2.8 | 26.96 |  | #N/A
58.875 | 2011-02-28 | 21:00 | 5 | 41 | WEEKDAY | On | 1988-02-28 | 21:00 | 2.2 | 35.96 |  |  | 2004-02-28 | 21:00 | 6 | 42.8 |  |  | 1995-02-28 | 21:00 | 5 | 41 |  |  |  |  | 4.4 | 39.92 |  |  |  |  | 1.1 | 33.98 |  |  |  | -8.3 | 17.06 |  |  |  | -5.6 | 21.92 |  |  |  | -10 | 14 |  |  |  |  | -2.8 | 26.96 |  |  |  | -1.7 | 28.94 |  |  |  | -2.8 | 26.96 |  | #N/A
58.9167 | 2011-02-28 | 22:00 | 4.8 | 40.64 | WEEKDAY | On | 1988-02-28 | 22:00 | 1.4 | 34.52 |  |  | 2004-02-28 | 22:00 | 5.4 | 41.72 |  |  | 1995-02-28 | 22:00 | 5.2 | 41.36 |  |  |  |  | 4.2 | 39.56 |  |  |  |  | 0.5 | 32.9 |  |  |  | -8.2 | 17.24 |  |  |  | -3.9 | 24.98 |  |  |  | -9.4 | 15.08 |  |  |  |  | -3.4 | 25.88 |  |  |  | -2.5 | 27.5 |  |  |  | -1.7 | 28.94 |  | #N/A
58.9583 | 2011-02-28 | 23:00 | 4.5 | 40.1 | WEEKDAY | On | 1988-02-28 | 23:00 | 0.6 | 33.08 |  |  | 2004-02-28 | 23:00 | 4.9 | 40.82 |  |  | 1995-02-28 | 23:00 | 5.3 | 41.54 |  |  |  |  | 3.9 | 39.02 |  |  |  |  | 0 | 32 |  |  |  | -8.2 | 17.24 |  |  |  | -2.3 | 27.86 |  |  |  | -9 | 15.8 |  |  |  |  | -4.1 | 24.62 |  |  |  | -3.3 | 26.06 |  |  |  | -0.6 | 30.92 |  | #N/A
59 | 2011-02-28 | 24:00 | 4.3 | 39.74 | WEEKDAY | On | 1988-02-28 | 24:00 | -0.1 | 31.82 |  |  | 2004-02-28 | 24:00 | 4.3 | 39.74 |  |  | 1995-02-28 | 24:00 | 5.5 | 41.9 |  |  |  |  | 3.7 | 38.66 |  |  |  |  | -0.6 | 30.92 |  |  |  | -8.2 | 17.24 |  |  |  | -0.7 | 30.74 |  |  |  | -8.5 | 16.7 |  |  |  |  | -4.8 | 23.36 |  |  |  | -4.2 | 24.44 |  |  |  | 0.3 | 32.54 |  | #N/A
59.0417 | 2011-03-01 | 1:00 | 4 | 39.2 | WEEKDAY | On | 1990-03-01 | 1:00 | -0.8 | 30.56 |  |  | 2000-03-01 | 1:00 | 3.7 | 38.66 |  |  | 2004-03-01 | 1:00 | 5.6 | 42.08 |  |  |  |  | 3.5 | 38.3 |  |  |  |  | -1.1 | 30.02 |  |  |  | -8.2 | 17.24 |  |  |  | 0.8 | 33.44 |  |  |  | -8 | 17.6 |  |  |  |  | -5.6 | 21.92 |  |  |  | -5.1 | 22.82 |  |  |  | 1.3 | 34.34 |  | #N/A
59.0833 | 2011-03-01 | 2:00 | 3.8 | 38.84 | WEEKDAY | On | 1990-03-01 | 2:00 | -1.6 | 29.12 |  |  | 2000-03-01 | 2:00 | 3.1 | 37.58 |  |  | 2004-03-01 | 2:00 | 5.8 | 42.44 |  |  |  |  | 3.3 | 37.94 |  |  |  |  | -1.7 | 28.94 |  |  |  | -8.2 | 17.24 |  |  |  | 2.4 | 36.32 |  |  |  | -7.5 | 18.5 |  |  |  |  | -6.3 | 20.66 |  |  |  | -6 | 21.2 |  |  |  | 2.3 | 36.14 |  | #N/A
59.125 | 2011-03-01 | 3:00 | 3.5 | 38.3 | WEEKDAY | On | 1990-03-01 | 3:00 | -2.4 | 27.68 |  |  | 2000-03-01 | 3:00 | 2.6 | 36.68 |  |  | 2004-03-01 | 3:00 | 5.9 | 42.62 |  |  |  |  | 3 | 37.4 |  |  |  |  | -2.3 | 27.86 |  |  |  | -8.2 | 17.24 |  |  |  | 4 | 39.2 |  |  |  | -7.1 | 19.22 |  |  |  |  | -7 | 19.4 |  |  |  | -6.8 | 19.76 |  |  |  | 3.4 | 38.12 |  | #N/A
59.1667 | 2011-03-01 | 4:00 | 3.3 | 37.94 | WEEKDAY | On | 1990-03-01 | 4:00 | -3.3 | 26.06 |  |  | 2000-03-01 | 4:00 | 2 | 35.6 |  |  | 2004-03-01 | 4:00 | 6.1 | 42.98 |  |  |  |  | 2.8 | 37.04 |  |  |  |  | -3 | 26.6 |  |  |  | -8.3 | 17.06 |  |  |  | 5.6 | 42.08 |  |  |  | -6.7 | 19.94 |  |  |  |  | -7.8 | 17.96 |  |  |  | -7.8 | 17.96 |  |  |  | 4.4 | 39.92 |  | #N/A
59.2083 | 2011-03-01 | 5:00 | 3.3 | 37.94 | WEEKDAY | On | 1990-03-01 | 5:00 | -3.3 | 26.06 |  |  | 2000-03-01 | 5:00 | 1 | 33.8 |  |  | 2004-03-01 | 5:00 | 5 | 41 |  |  |  |  | -1.7 | 28.94 |  |  |  |  | -4 | 24.8 |  |  |  | -8.3 | 17.06 |  |  |  | 4.8 | 40.64 |  |  |  | -6.7 | 19.94 |  |  |  |  | -8.3 | 17.06 |  |  |  | -8.3 | 17.06 |  |  |  | 4.4 | 39.92 |  | #N/A
59.25 | 2011-03-01 | 6:00 | 3.3 | 37.94 | WEEKDAY | On | 1990-03-01 | 6:00 | -3.9 | 24.98 |  |  | 2000-03-01 | 6:00 | 0 | 32 |  |  | 2004-03-01 | 6:00 | 3.9 | 39.02 |  |  |  |  | -1.7 | 28.94 |  |  |  |  | -4 | 24.8 |  |  |  | -8.3 | 17.06 |  |  |  | 4.1 | 39.38 |  |  |  | -6.7 | 19.94 |  |  |  |  | -8.3 | 17.06 |  |  |  | -8.9 | 15.98 |  |  |  | 4.4 | 39.92 |  | #N/A
59.2917 | 2011-03-01 | 7:00 | 2.8 | 37.04 | WEEKDAY | On | 1990-03-01 | 7:00 | -3.9 | 24.98 |  |  | 2000-03-01 | 7:00 | -1 | 30.2 |  |  | 2004-03-01 | 7:00 | 4.4 | 39.92 |  |  |  |  | -1.1 | 30.02 |  |  |  |  | -5 | 23 |  |  |  | -7.8 | 17.96 |  |  |  | 3.3 | 37.94 |  |  |  | -6.1 | 21.02 |  |  |  |  | -7.2 | 19.04 |  |  |  | -9.4 | 15.08 |  |  |  | 4.4 | 39.92 |  | #N/A
59.3333 | 2011-03-01 | 8:00 | 2.8 | 37.04 | WEEKDAY | On | 1990-03-01 | 8:00 | -3.9 | 24.98 |  |  | 2000-03-01 | 8:00 | 3 | 37.4 |  |  | 2004-03-01 | 8:00 | 7.8 | 46.04 |  |  |  |  | 2.2 | 35.96 |  |  |  |  | -2.1 | 28.22 |  |  |  | -6.1 | 21.02 |  |  |  | 3.3 | 37.94 |  |  |  | -6.7 | 19.94 |  |  |  |  | -6.7 | 19.94 |  |  |  | -8.3 | 17.06 |  |  |  | 4.4 | 39.92 |  | #N/A
59.375 | 2011-03-01 | 9:00 | 3.3 | 37.94 | WEEKDAY | On | 1990-03-01 | 9:00 | -2.8 | 26.96 |  |  | 2000-03-01 | 9:00 | 4.1 | 39.38 |  |  | 2004-03-01 | 9:00 | 11.1 | 51.98 |  |  |  |  | 7.8 | 46.04 |  |  |  |  | 0.4 | 32.72 |  |  |  | -5 | 23 |  |  |  | 3.3 | 37.94 |  |  |  | -5 | 23 |  |  |  |  | -5 | 23 |  |  |  | -6.1 | 21.02 |  |  |  | 4.4 | 39.92 |  | #N/A
59.4167 | 2011-03-01 | 10:00 | 3.3 | 37.94 | WEEKDAY | On | 1990-03-01 | 10:00 | -1.7 | 28.94 |  |  | 2000-03-01 | 10:00 | 5.2 | 41.36 |  |  | 2004-03-01 | 10:00 | 13.9 | 57.02 |  |  |  |  | 10.6 | 51.08 |  |  |  |  | 3 | 37.4 |  |  |  | -2.8 | 26.96 |  |  |  | 3.3 | 37.94 |  |  |  | -3.9 | 24.98 |  |  |  |  | -3.9 | 24.98 |  |  |  | -5 | 23 |  |  |  | 5.6 | 42.08 |  | #N/A
59.4583 | 2011-03-01 | 11:00 | 4.4 | 39.92 | WEEKDAY | On | 1990-03-01 | 11:00 | 0 | 32 |  |  | 2000-03-01 | 11:00 | 6 | 42.8 |  |  | 2004-03-01 | 11:00 | 13.9 | 57.02 |  |  |  |  | 10 | 50 |  |  |  |  | 6 | 42.8 |  |  |  | -1.7 | 28.94 |  |  |  | 3.3 | 37.94 |  |  |  | -2.2 | 28.04 |  |  |  |  | -2.8 | 26.96 |  |  |  | -3.9 | 24.98 |  |  |  | 6.1 | 42.98 |  | #N/A
59.5 | 2011-03-01 | 12:00 | 5 | 41 | WEEKDAY | On | 1990-03-01 | 12:00 | 1.1 | 33.98 |  |  | 2000-03-01 | 12:00 | 8 | 46.4 |  |  | 2004-03-01 | 12:00 | 13.9 | 57.02 |  |  |  |  | 11.7 | 53.06 |  |  |  |  | 8 | 46.4 |  |  |  | 0 | 32 |  |  |  | 3.3 | 37.94 |  |  |  | -1.1 | 30.02 |  |  |  |  | -2.2 | 28.04 |  |  |  | -3.3 | 26.06 |  |  |  | 7.8 | 46.04 |  | #N/A
59.5417 | 2011-03-01 | 13:00 | 5.6 | 42.08 | WEEKDAY | On | 1990-03-01 | 13:00 | 2.2 | 35.96 |  |  | 2000-03-01 | 13:00 | 9 | 48.2 |  |  | 2004-03-01 | 13:00 | 13.9 | 57.02 |  |  |  |  | 12.2 | 53.96 |  |  |  |  | 10 | 50 |  |  |  | 0.6 | 33.08 |  |  |  | 3.3 | 37.94 |  |  |  | 0 | 32 |  |  |  |  | -0.6 | 30.92 |  |  |  | -2.8 | 26.96 |  |  |  | 8.9 | 48.02 |  | #N/A
59.5833 | 2011-03-01 | 14:00 | 5.6 | 42.08 | WEEKDAY | On | 1990-03-01 | 14:00 | 3.3 | 37.94 |  |  | 2000-03-01 | 14:00 | 8 | 46.4 |  |  | 2004-03-01 | 14:00 | 13.9 | 57.02 |  |  |  |  | 12.8 | 55.04 |  |  |  |  | 11 | 51.8 |  |  |  | 1.1 | 33.98 |  |  |  | 3.1 | 37.58 |  |  |  | 1.7 | 35.06 |  |  |  |  | 0 | 32 |  |  |  | -2.2 | 28.04 |  |  |  | 8.9 | 48.02 |  | #N/A
59.625 | 2011-03-01 | 15:00 | 5.6 | 42.08 | WEEKDAY | On | 1990-03-01 | 15:00 | 4.4 | 39.92 |  |  | 2000-03-01 | 15:00 | 8 | 46.4 |  |  | 2004-03-01 | 15:00 | 12.2 | 53.96 |  |  |  |  | 11.1 | 51.98 |  |  |  |  | 11 | 51.8 |  |  |  | 1.1 | 33.98 |  |  |  | 3 | 37.4 |  |  |  | 2.8 | 37.04 |  |  |  |  | 0.6 | 33.08 |  |  |  | -2.8 | 26.96 |  |  |  | 8.9 | 48.02 |  | #N/A
59.6667 | 2011-03-01 | 16:00 | 5.6 | 42.08 | WEEKDAY | On | 1990-03-01 | 16:00 | 4.4 | 39.92 |  |  | 2000-03-01 | 16:00 | 7 | 44.6 |  |  | 2004-03-01 | 16:00 | 11.1 | 51.98 |  |  |  |  | 11.1 | 51.98 |  |  |  |  | 10 | 50 |  |  |  | 2.2 | 35.96 |  |  |  | 2.8 | 37.04 |  |  |  | 3.9 | 39.02 |  |  |  |  | 1.1 | 33.98 |  |  |  | -2.8 | 26.96 |  |  |  | 8.9 | 48.02 |  | #N/A
59.7083 | 2011-03-01 | 17:00 | 5.6 | 42.08 | WEEKDAY | On | 1990-03-01 | 17:00 | 4.4 | 39.92 |  |  | 2000-03-01 | 17:00 | 6.7 | 44.06 |  |  | 2004-03-01 | 17:00 | 10 | 50 |  |  |  |  | 9.4 | 48.92 |  |  |  |  | 9.8 | 49.64 |  |  |  | 2.2 | 35.96 |  |  |  | 1.7 | 35.06 |  |  |  | 4.4 | 39.92 |  |  |  |  | 1.7 | 35.06 |  |  |  | -3.3 | 26.06 |  |  |  | 8.9 | 48.02 |  | #N/A
59.75 | 2011-03-01 | 18:00 | 5 | 41 | WEEKDAY | On | 1990-03-01 | 18:00 | 4.4 | 39.92 |  |  | 2000-03-01 | 18:00 | 6 | 42.8 |  |  | 2004-03-01 | 18:00 | 8.9 | 48.02 |  |  |  |  | 8.9 | 48.02 |  |  |  |  | 9 | 48.2 |  |  |  | 0.6 | 33.08 |  |  |  | 0.5 | 32.9 |  |  |  | 3.9 | 39.02 |  |  |  |  | 1.1 | 33.98 |  |  |  | -4.4 | 24.08 |  |  |  | 7.8 | 46.04 |  | #N/A
59.7917 | 2011-03-01 | 19:00 | 5 | 41 | WEEKDAY | On | 1990-03-01 | 19:00 | 3.9 | 39.02 |  |  | 2000-03-01 | 19:00 | 6 | 42.8 |  |  | 2004-03-01 | 19:00 | 7.2 | 44.96 |  |  |  |  | 8.3 | 46.94 |  |  |  |  | 6 | 42.8 |  |  |  | 0 | 32 |  |  |  | -0.6 | 30.92 |  |  |  | 2.8 | 37.04 |  |  |  |  | 0 | 32 |  |  |  | -5.6 | 21.92 |  |  |  | 7.2 | 44.96 |  | #N/A
59.8333 | 2011-03-01 | 20:00 | 4.4 | 39.92 | WEEKDAY | On | 1990-03-01 | 20:00 | 3.9 | 39.02 |  |  | 2000-03-01 | 20:00 | 5 | 41 |  |  | 2004-03-01 | 20:00 | 6.7 | 44.06 |  |  |  |  | 8.3 | 46.94 |  |  |  |  | 6 | 42.8 |  |  |  | 0.6 | 33.08 |  |  |  | -1.1 | 30.02 |  |  |  | 3.3 | 37.94 |  |  |  |  | 0 | 32 |  |  |  | -5 | 23 |  |  |  | 6.1 | 42.98 |  | #N/A
59.875 | 2011-03-01 | 21:00 | 3.9 | 39.02 | WEEKDAY | On | 1990-03-01 | 21:00 | 3.3 | 37.94 |  |  | 2000-03-01 | 21:00 | 4 | 39.2 |  |  | 2004-03-01 | 21:00 | 5.6 | 42.08 |  |  |  |  | 7.8 | 46.04 |  |  |  |  | 5 | 41 |  |  |  | 0.6 | 33.08 |  |  |  | -1.7 | 28.94 |  |  |  | 3.9 | 39.02 |  |  |  |  | -0.6 | 30.92 |  |  |  | -5.6 | 21.92 |  |  |  | 5.6 | 42.08 |  | #N/A
59.9167 | 2011-03-01 | 22:00 | 3.9 | 39.02 | WEEKDAY | On | 1990-03-01 | 22:00 | 2.8 | 37.04 |  |  | 2000-03-01 | 22:00 | 5 | 41 |  |  | 2004-03-01 | 22:00 | 5.6 | 42.08 |  |  |  |  | 7.8 | 46.04 |  |  |  |  | 4 | 39.2 |  |  |  | -2.8 | 26.96 |  |  |  | -2.2 | 28.04 |  |  |  | 2.8 | 37.04 |  |  |  |  | -1.1 | 30.02 |  |  |  | -6.1 | 21.02 |  |  |  | 7.2 | 44.96 |  | #N/A
59.9583 | 2011-03-01 | 23:00 | 2.8 | 37.04 | WEEKDAY | On | 1990-03-01 | 23:00 | 2.2 | 35.96 |  |  | 2000-03-01 | 23:00 | 5 | 41 |  |  | 2004-03-01 | 23:00 | 5 | 41 |  |  |  |  | 8.9 | 48.02 |  |  |  |  | 4 | 39.2 |  |  |  | -3.3 | 26.06 |  |  |  | -2.8 | 26.96 |  |  |  | 3.3 | 37.94 |  |  |  |  | 1.1 | 33.98 |  |  |  | -6.7 | 19.94 |  |  |  | 4.4 | 39.92 |  | #N/A
60 | 2011-03-01 | 24:00 | 2.2 | 35.96 | WEEKDAY | On | 1990-03-01 | 24:00 | 1.7 | 35.06 |  |  | 2000-03-01 | 24:00 | 5 | 41 |  |  | 2004-03-01 | 24:00 | 5 | 41 |  |  |  |  | 10 | 50 |  |  |  |  | 4 | 39.2 |  |  |  | -3.3 | 26.06 |  |  |  | -3.3 | 26.06 |  |  |  | 2.8 | 37.04 |  |  |  |  | 1.7 | 35.06 |  |  |  | -6.7 | 19.94 |  |  |  | 3.9 | 39.02 |  | #N/A
60.0417 | 2011-03-02 | 1:00 | 1.7 | 35.06 | WEEKDAY | On | 1990-03-02 | 1:00 | 1.7 | 35.06 |  |  | 2000-03-02 | 1:00 | 4 | 39.2 |  |  | 2004-03-02 | 1:00 | 5.6 | 42.08 |  |  |  |  | 10 | 50 |  |  |  |  | 4 | 39.2 |  |  |  | -3.9 | 24.98 |  |  |  | -3.9 | 24.98 |  |  |  | 1.7 | 35.06 |  |  |  |  | 1.7 | 35.06 |  |  |  | -7.2 | 19.04 |  |  |  | 5 | 41 |  | #N/A
60.0833 | 2011-03-02 | 2:00 | 0.6 | 33.08 | WEEKDAY | On | 1990-03-02 | 2:00 | 1.1 | 33.98 |  |  | 2000-03-02 | 2:00 | 4 | 39.2 |  |  | 2004-03-02 | 2:00 | 5.6 | 42.08 |  |  |  |  | 10 | 50 |  |  |  |  | 3 | 37.4 |  |  |  | -4.4 | 24.08 |  |  |  | -4.6 | 23.72 |  |  |  | 1.7 | 35.06 |  |  |  |  | 1.1 | 33.98 |  |  |  | -7.2 | 19.04 |  |  |  | 5 | 41 |  | #N/A
60.125 | 2011-03-02 | 3:00 | 0 | 32 | WEEKDAY | On | 1990-03-02 | 3:00 | 1.1 | 33.98 |  |  | 2000-03-02 | 3:00 | 6 | 42.8 |  |  | 2004-03-02 | 3:00 | 5.6 | 42.08 |  |  |  |  | 10 | 50 |  |  |  |  | 6 | 42.8 |  |  |  | -5 | 23 |  |  |  | -5.4 | 22.28 |  |  |  | 1.7 | 35.06 |  |  |  |  | 1.1 | 33.98 |  |  |  | -5.6 | 21.92 |  |  |  | 4.4 | 39.92 |  | #N/A
60.1667 | 2011-03-02 | 4:00 | -0.6 | 30.92 | WEEKDAY | On | 1990-03-02 | 4:00 | 1.1 | 33.98 |  |  | 2000-03-02 | 4:00 | 6 | 42.8 |  |  | 2004-03-02 | 4:00 | 6.1 | 42.98 |  |  |  |  | 11.7 | 53.06 |  |  |  |  | 5 | 41 |  |  |  | -5.6 | 21.92 |  |  |  | -6.1 | 21.02 |  |  |  | 1.1 | 33.98 |  |  |  |  | 1.1 | 33.98 |  |  |  | -5.6 | 21.92 |  |  |  | 3.9 | 39.02 |  | #N/A
60.2083 | 2011-03-02 | 5:00 | -0.6 | 30.92 | WEEKDAY | On | 1990-03-02 | 5:00 | 0.6 | 33.08 |  |  | 2000-03-02 | 5:00 | 6 | 42.8 |  |  | 2004-03-02 | 5:00 | 6.1 | 42.98 |  |  |  |  | 11.1 | 51.98 |  |  |  |  | 6 | 42.8 |  |  |  | -6.1 | 21.02 |  |  |  | -6.7 | 19.94 |  |  |  | 0.6 | 33.08 |  |  |  |  | 1.1 | 33.98 |  |  |  | -5 | 23 |  |  |  | 3.3 | 37.94 |  | #N/A
60.25 | 2011-03-02 | 6:00 | -1.1 | 30.02 | WEEKDAY | On | 1990-03-02 | 6:00 | 0.6 | 33.08 |  |  | 2000-03-02 | 6:00 | 5 | 41 |  |  | 2004-03-02 | 6:00 | 6.1 | 42.98 |  |  |  |  | 11.1 | 51.98 |  |  |  |  | 4 | 39.2 |  |  |  | -6.1 | 21.02 |  |  |  | -7.2 | 19.04 |  |  |  | 0.6 | 33.08 |  |  |  |  | 1.1 | 33.98 |  |  |  | -5 | 23 |  |  |  | 3.9 | 39.02 |  | #N/A
60.2917 | 2011-03-02 | 7:00 | -1.1 | 30.02 | WEEKDAY | On | 1990-03-02 | 7:00 | 1.1 | 33.98 |  |  | 2000-03-02 | 7:00 | 5 | 41 |  |  | 2004-03-02 | 7:00 | 6.1 | 42.98 |  |  |  |  | 11.7 | 53.06 |  |  |  |  | 5 | 41 |  |  |  | -5.6 | 21.92 |  |  |  | -7.8 | 17.96 |  |  |  | 1.7 | 35.06 |  |  |  |  | 1.1 | 33.98 |  |  |  | -4.4 | 24.08 |  |  |  | 3.3 | 37.94 |  | #N/A
60.3333 | 2011-03-02 | 8:00 | -0.6 | 30.92 | WEEKDAY | On | 1990-03-02 | 8:00 | 1.7 | 35.06 |  |  | 2000-03-02 | 8:00 | 6 | 42.8 |  |  | 2004-03-02 | 8:00 | 6.7 | 44.06 |  |  |  |  | 12.8 | 55.04 |  |  |  |  | 7 | 44.6 |  |  |  | -3.9 | 24.98 |  |  |  | -7.8 | 17.96 |  |  |  | 2.8 | 37.04 |  |  |  |  | 1.1 | 33.98 |  |  |  | -3.9 | 24.98 |  |  |  | 3.3 | 37.94 |  | #N/A
60.375 | 2011-03-02 | 9:00 | -0.6 | 30.92 | WEEKDAY | On | 1990-03-02 | 9:00 | 2.8 | 37.04 |  |  | 2000-03-02 | 9:00 | 6 | 42.8 |  |  | 2004-03-02 | 9:00 | 7.2 | 44.96 |  |  |  |  | 12.8 | 55.04 |  |  |  |  | 7 | 44.6 |  |  |  | -2.2 | 28.04 |  |  |  | -7.8 | 17.96 |  |  |  | 4.4 | 39.92 |  |  |  |  | 2.8 | 37.04 |  |  |  | -3.3 | 26.06 |  |  |  | 3.9 | 39.02 |  | #N/A
60.4167 | 2011-03-02 | 10:00 | 1.1 | 33.98 | WEEKDAY | On | 1990-03-02 | 10:00 | 5 | 41 |  |  | 2000-03-02 | 10:00 | 6.7 | 44.06 |  |  | 2004-03-02 | 10:00 | 8.3 | 46.94 |  |  |  |  | 13.3 | 55.94 |  |  |  |  | 7.2 | 44.96 |  |  |  | 1.1 | 33.98 |  |  |  | -7.8 | 17.96 |  |  |  | 6.1 | 42.98 |  |  |  |  | 3.3 | 37.94 |  |  |  | -2.2 | 28.04 |  |  |  | 4.4 | 39.92 |  | #N/A
60.4583 | 2011-03-02 | 11:00 | 1.7 | 35.06 | WEEKDAY | On | 1990-03-02 | 11:00 | 6.7 | 44.06 |  |  | 2000-03-02 | 11:00 | 7 | 44.6 |  |  | 2004-03-02 | 11:00 | 8.3 | 46.94 |  |  |  |  | 14.4 | 57.92 |  |  |  |  | 7 | 44.6 |  |  |  | 2.2 | 35.96 |  |  |  | -7.8 | 17.96 |  |  |  | 7.2 | 44.96 |  |  |  |  | 3.9 | 39.02 |  |  |  | -1.7 | 28.94 |  |  |  | 5 | 41 |  | #N/A
60.5 | 2011-03-02 | 12:00 | 1.1 | 33.98 | WEEKDAY | On | 1990-03-02 | 12:00 | 9.4 | 48.92 |  |  | 2000-03-02 | 12:00 | 7 | 44.6 |  |  | 2004-03-02 | 12:00 | 10 | 50 |  |  |  |  | 13.3 | 55.94 |  |  |  |  | 6 | 42.8 |  |  |  | 3.3 | 37.94 |  |  |  | -7.8 | 17.96 |  |  |  | 8.3 | 46.94 |  |  |  |  | 4.4 | 39.92 |  |  |  | -0.6 | 30.92 |  |  |  | 4.4 | 39.92 |  | #N/A
60.5417 | 2011-03-02 | 13:00 | 2.8 | 37.04 | WEEKDAY | On | 1990-03-02 | 13:00 | 10 | 50 |  |  | 2000-03-02 | 13:00 | 7 | 44.6 |  |  | 2004-03-02 | 13:00 | 13.3 | 55.94 |  |  |  |  | 12.8 | 55.04 |  |  |  |  | 6 | 42.8 |  |  |  | 3.9 | 39.02 |  |  |  | -7.8 | 17.96 |  |  |  | 9.4 | 48.92 |  |  |  |  | 4.4 | 39.92 |  |  |  | -1.1 | 30.02 |  |  |  | 4.4 | 39.92 |  | #N/A
60.5833 | 2011-03-02 | 14:00 | 2.8 | 37.04 | WEEKDAY | On | 1990-03-02 | 14:00 | 10 | 50 |  |  | 2000-03-02 | 14:00 | 6 | 42.8 |  |  | 2004-03-02 | 14:00 | 13.3 | 55.94 |  |  |  |  | 12.2 | 53.96 |  |  |  |  | 6 | 42.8 |  |  |  | 3.9 | 39.02 |  |  |  | -7.8 | 17.96 |  |  |  | 10 | 50 |  |  |  |  | 4.4 | 39.92 |  |  |  | -0.6 | 30.92 |  |  |  | 5.6 | 42.08 |  | #N/A
60.625 | 2011-03-02 | 15:00 | 3.3 | 37.94 | WEEKDAY | On | 1990-03-02 | 15:00 | 9.4 | 48.92 |  |  | 2000-03-02 | 15:00 | 6 | 42.8 |  |  | 2004-03-02 | 15:00 | 12.8 | 55.04 |  |  |  |  | 11.7 | 53.06 |  |  |  |  | 4 | 39.2 |  |  |  | 4.4 | 39.92 |  |  |  | -7.8 | 17.96 |  |  |  | 11.1 | 51.98 |  |  |  |  | 3.9 | 39.02 |  |  |  | 0 | 32 |  |  |  | 2.8 | 37.04 |  | #N/A
60.6667 | 2011-03-02 | 16:00 | 2.8 | 37.04 | WEEKDAY | On | 1990-03-02 | 16:00 | 10 | 50 |  |  | 2000-03-02 | 16:00 | 5 | 41 |  |  | 2004-03-02 | 16:00 | 15.6 | 60.08 |  |  |  |  | 13.3 | 55.94 |  |  |  |  | 4 | 39.2 |  |  |  | 4.4 | 39.92 |  |  |  | -7.8 | 17.96 |  |  |  | 11.7 | 53.06 |  |  |  |  | 3.9 | 39.02 |  |  |  | 0 | 32 |  |  |  | 2.2 | 35.96 |  | #N/A
60.7083 | 2011-03-02 | 17:00 | 2.8 | 37.04 | WEEKDAY | On | 1990-03-02 | 17:00 | 9.4 | 48.92 |  |  | 2000-03-02 | 17:00 | 3 | 37.4 |  |  | 2004-03-02 | 17:00 | 15 | 59 |  |  |  |  | 12.2 | 53.96 |  |  |  |  | 3 | 37.4 |  |  |  | 3.9 | 39.02 |  |  |  | -8 | 17.6 |  |  |  | 10 | 50 |  |  |  |  | 2.8 | 37.04 |  |  |  | 0 | 32 |  |  |  | 0.6 | 33.08 |  | #N/A
60.75 | 2011-03-02 | 18:00 | 2.2 | 35.96 | WEEKDAY | On | 1990-03-02 | 18:00 | 8.9 | 48.02 |  |  | 2000-03-02 | 18:00 | 2 | 35.6 |  |  | 2004-03-02 | 18:00 | 12.8 | 55.04 |  |  |  |  | 10 | 50 |  |  |  |  | 2 | 35.6 |  |  |  | 3.3 | 37.94 |  |  |  | -8.1 | 17.42 |  |  |  | 8.3 | 46.94 |  |  |  |  | 2.2 | 35.96 |  |  |  | -0.6 | 30.92 |  |  |  | -1.1 | 30.02 |  | #N/A
60.7917 | 2011-03-02 | 19:00 | 1.7 | 35.06 | WEEKDAY | On | 1990-03-02 | 19:00 | 8.9 | 48.02 |  |  | 2000-03-02 | 19:00 | 2 | 35.6 |  |  | 2004-03-02 | 19:00 | 13.3 | 55.94 |  |  |  |  | 8.9 | 48.02 |  |  |  |  | 2 | 35.6 |  |  |  | 3.9 | 39.02 |  |  |  | -8.3 | 17.06 |  |  |  | 5.6 | 42.08 |  |  |  |  | 1.7 | 35.06 |  |  |  | -1.7 | 28.94 |  |  |  | -1.1 | 30.02 |  | #N/A
60.8333 | 2011-03-02 | 20:00 | 1.1 | 33.98 | WEEKDAY | On | 1990-03-02 | 20:00 | 8.9 | 48.02 |  |  | 2000-03-02 | 20:00 | 1 | 33.8 |  |  | 2004-03-02 | 20:00 | 16.7 | 62.06 |  |  |  |  | 9.4 | 48.92 |  |  |  |  | 2 | 35.6 |  |  |  | 2.8 | 37.04 |  |  |  | -8.1 | 17.42 |  |  |  | 3.3 | 37.94 |  |  |  |  | 1.1 | 33.98 |  |  |  | -2.2 | 28.04 |  |  |  | -1.1 | 30.02 |  | #N/A
60.875 | 2011-03-02 | 21:00 | 0 | 32 | WEEKDAY | On | 1990-03-02 | 21:00 | 8.3 | 46.94 |  |  | 2000-03-02 | 21:00 | 1 | 33.8 |  |  | 2004-03-02 | 21:00 | 15.6 | 60.08 |  |  |  |  | 11.1 | 51.98 |  |  |  |  | 2 | 35.6 |  |  |  | 2.8 | 37.04 |  |  |  | -8 | 17.6 |  |  |  | 4.4 | 39.92 |  |  |  |  | 0.6 | 33.08 |  |  |  | -2.2 | 28.04 |  |  |  | -2.2 | 28.04 |  | #N/A
60.9167 | 2011-03-02 | 22:00 | 0 | 32 | WEEKDAY | On | 1990-03-02 | 22:00 | 7.8 | 46.04 |  |  | 2000-03-02 | 22:00 | 1 | 33.8 |  |  | 2004-03-02 | 22:00 | 13.9 | 57.02 |  |  |  |  | 10 | 50 |  |  |  |  | 2 | 35.6 |  |  |  | 3.3 | 37.94 |  |  |  | -7.8 | 17.96 |  |  |  | 2.8 | 37.04 |  |  |  |  | 0.6 | 33.08 |  |  |  | -2.8 | 26.96 |  |  |  | -3.3 | 26.06 |  | #N/A
60.9583 | 2011-03-02 | 23:00 | -0.6 | 30.92 | WEEKDAY | On | 1990-03-02 | 23:00 | 7.8 | 46.04 |  |  | 2000-03-02 | 23:00 | 1 | 33.8 |  |  | 2004-03-02 | 23:00 | 12.8 | 55.04 |  |  |  |  | 10 | 50 |  |  |  |  | 2 | 35.6 |  |  |  | 4.4 | 39.92 |  |  |  | -7.8 | 17.96 |  |  |  | 1.7 | 35.06 |  |  |  |  | 0 | 32 |  |  |  | -3.3 | 26.06 |  |  |  | -5 | 23 |  | #N/A
61 | 2011-03-02 | 24:00 | -0.6 | 30.92 | WEEKDAY | On | 1990-03-02 | 24:00 | 7.2 | 44.96 |  |  | 2000-03-02 | 24:00 | 1 | 33.8 |  |  | 2004-03-02 | 24:00 | 11.7 | 53.06 |  |  |  |  | 10 | 50 |  |  |  |  | 2 | 35.6 |  |  |  | 5 | 41 |  |  |  | -7.8 | 17.96 |  |  |  | 1.7 | 35.06 |  |  |  |  | 0 | 32 |  |  |  | -3.9 | 24.98 |  |  |  | -6.1 | 21.02 |  | #N/A
61.0417 | 2011-03-03 | 1:00 | -1.1 | 30.02 | WEEKDAY | On | 1990-03-03 | 1:00 | 7.2 | 44.96 |  |  | 2000-03-03 | 1:00 | 1 | 33.8 |  |  | 2004-03-03 | 1:00 | 10.6 | 51.08 |  |  |  |  | 10 | 50 |  |  |  |  | 1 | 33.8 |  |  |  | 5 | 41 |  |  |  | -7.8 | 17.96 |  |  |  | 1.7 | 35.06 |  |  |  |  | 0.6 | 33.08 |  |  |  | -5.6 | 21.92 |  |  |  | -6.7 | 19.94 |  | #N/A
61.0833 | 2011-03-03 | 2:00 | -1.1 | 30.02 | WEEKDAY | On | 1990-03-03 | 2:00 | 6.7 | 44.06 |  |  | 2000-03-03 | 2:00 | 2 | 35.6 |  |  | 2004-03-03 | 2:00 | 10.6 | 51.08 |  |  |  |  | 8.9 | 48.02 |  |  |  |  | 1 | 33.8 |  |  |  | 5.6 | 42.08 |  |  |  | -8.2 | 17.24 |  |  |  | 1.1 | 33.98 |  |  |  |  | 0 | 32 |  |  |  | -5.6 | 21.92 |  |  |  | -8.3 | 17.06 |  | #N/A
61.125 | 2011-03-03 | 3:00 | -1.7 | 28.94 | WEEKDAY | On | 1990-03-03 | 3:00 | 6.1 | 42.98 |  |  | 2000-03-03 | 3:00 | 1 | 33.8 |  |  | 2004-03-03 | 3:00 | 8.9 | 48.02 |  |  |  |  | 8.3 | 46.94 |  |  |  |  | 0 | 32 |  |  |  | 6.1 | 42.98 |  |  |  | -8.5 | 16.7 |  |  |  | 1.1 | 33.98 |  |  |  |  | -0.6 | 30.92 |  |  |  | -5 | 23 |  |  |  | -8.9 | 15.98 |  | #N/A
61.1667 | 2011-03-03 | 4:00 | -1.7 | 28.94 | WEEKDAY | On | 1990-03-03 | 4:00 | 6.7 | 44.06 |  |  | 2000-03-03 | 4:00 | 1 | 33.8 |  |  | 2004-03-03 | 4:00 | 8.9 | 48.02 |  |  |  |  | 8.3 | 46.94 |  |  |  |  | 0 | 32 |  |  |  | 6.7 | 44.06 |  |  |  | -8.9 | 15.98 |  |  |  | 1.1 | 33.98 |  |  |  |  | -2.8 | 26.96 |  |  |  | -5.6 | 21.92 |  |  |  | -10 | 14 |  | #N/A
61.2083 | 2011-03-03 | 5:00 | -1.7 | 28.94 | WEEKDAY | On | 1990-03-03 | 5:00 | 6.1 | 42.98 |  |  | 2000-03-03 | 5:00 | 1 | 33.8 |  |  | 2004-03-03 | 5:00 | 8.3 | 46.94 |  |  |  |  | 7.8 | 46.04 |  |  |  |  | 0.5 | 32.9 |  |  |  | 7.8 | 46.04 |  |  |  | -8.3 | 17.06 |  |  |  | 0.6 | 33.08 |  |  |  |  | -3.9 | 24.98 |  |  |  | -6.1 | 21.02 |  |  |  | -10.6 | 12.92 |  | #N/A
61.25 | 2011-03-03 | 6:00 | -2.2 | 28.04 | WEEKDAY | On | 1990-03-03 | 6:00 | 5.6 | 42.08 |  |  | 2000-03-03 | 6:00 | 1 | 33.8 |  |  | 2004-03-03 | 6:00 | 8.9 | 48.02 |  |  |  |  | 7.8 | 46.04 |  |  |  |  | 1 | 33.8 |  |  |  | 8.3 | 46.94 |  |  |  | -7.8 | 17.96 |  |  |  | -1.1 | 30.02 |  |  |  |  | -3.9 | 24.98 |  |  |  | -7.2 | 19.04 |  |  |  | -11.1 | 12.02 |  | #N/A
61.2917 | 2011-03-03 | 7:00 | -2.2 | 28.04 | WEEKDAY | On | 1990-03-03 | 7:00 | 5 | 41 |  |  | 2000-03-03 | 7:00 | 1 | 33.8 |  |  | 2004-03-03 | 7:00 | 8.9 | 48.02 |  |  |  |  | 7.2 | 44.96 |  |  |  |  | 1 | 33.8 |  |  |  | 8.9 | 48.02 |  |  |  | -7.2 | 19.04 |  |  |  | -1.7 | 28.94 |  |  |  |  | -4.4 | 24.08 |  |  |  | -7.2 | 19.04 |  |  |  | -11.7 | 10.94 |  | #N/A
61.3333 | 2011-03-03 | 8:00 | -0.6 | 30.92 | WEEKDAY | On | 1990-03-03 | 8:00 | 6.1 | 42.98 |  |  | 2000-03-03 | 8:00 | 1 | 33.8 |  |  | 2004-03-03 | 8:00 | 9.4 | 48.92 |  |  |  |  | 8.9 | 48.02 |  |  |  |  | 2 | 35.6 |  |  |  | 9.4 | 48.92 |  |  |  | -6.3 | 20.66 |  |  |  | -0.6 | 30.92 |  |  |  |  | -3.9 | 24.98 |  |  |  | -4.4 | 24.08 |  |  |  | -10 | 14 |  | #N/A
61.375 | 2011-03-03 | 9:00 | 0 | 32 | WEEKDAY | On | 1990-03-03 | 9:00 | 6.1 | 42.98 |  |  | 2000-03-03 | 9:00 | 2 | 35.6 |  |  | 2004-03-03 | 9:00 | 10.6 | 51.08 |  |  |  |  | 13.3 | 55.94 |  |  |  |  | 3 | 37.4 |  |  |  | 10 | 50 |  |  |  | -5.3 | 22.46 |  |  |  | 0.6 | 33.08 |  |  |  |  | -3.9 | 24.98 |  |  |  | -2.2 | 28.04 |  |  |  | -9.4 | 15.08 |  | #N/A
61.4167 | 2011-03-03 | 10:00 | 0 | 32 | WEEKDAY | On | 1990-03-03 | 10:00 | 6.7 | 44.06 |  |  | 2000-03-03 | 10:00 | 3 | 37.4 |  |  | 2004-03-03 | 10:00 | 11.7 | 53.06 |  |  |  |  | 14.4 | 57.92 |  |  |  |  | 3 | 37.4 |  |  |  | 10 | 50 |  |  |  | -4.4 | 24.08 |  |  |  | 0.6 | 33.08 |  |  |  |  | -2.8 | 26.96 |  |  |  | 0.6 | 33.08 |  |  |  | -9.4 | 15.08 |  | #N/A
61.4583 | 2011-03-03 | 11:00 | 0.6 | 33.08 | WEEKDAY | On | 1990-03-03 | 11:00 | 6.7 | 44.06 |  |  | 2000-03-03 | 11:00 | 4 | 39.2 |  |  | 2004-03-03 | 11:00 | 12.8 | 55.04 |  |  |  |  | 13.9 | 57.02 |  |  |  |  | 4 | 39.2 |  |  |  | 11.1 | 51.98 |  |  |  | -3.3 | 26.06 |  |  |  | 1.7 | 35.06 |  |  |  |  | -2.8 | 26.96 |  |  |  | 2.8 | 37.04 |  |  |  | -8.3 | 17.06 |  | #N/A
61.5 | 2011-03-03 | 12:00 | 1.1 | 33.98 | WEEKDAY | On | 1990-03-03 | 12:00 | 7.8 | 46.04 |  |  | 2000-03-03 | 12:00 | 5.2 | 41.36 |  |  | 2004-03-03 | 12:00 | 13.9 | 57.02 |  |  |  |  | 16.1 | 60.98 |  |  |  |  | 4 | 39.2 |  |  |  | 12.2 | 53.96 |  |  |  | -2.2 | 28.04 |  |  |  | 2.2 | 35.96 |  |  |  |  | -2.2 | 28.04 |  |  |  | 4.4 | 39.92 |  |  |  | -7.8 | 17.96 |  | #N/A
61.5417 | 2011-03-03 | 13:00 | 2.2 | 35.96 | WEEKDAY | On | 1990-03-03 | 13:00 | 8.9 | 48.02 |  |  | 2000-03-03 | 13:00 | 6 | 42.8 |  |  | 2004-03-03 | 13:00 | 14.4 | 57.92 |  |  |  |  | 18.9 | 66.02 |  |  |  |  | 7 | 44.6 |  |  |  | 12.2 | 53.96 |  |  |  | -1.1 | 30.02 |  |  |  | 2.2 | 35.96 |  |  |  |  | -2.8 | 26.96 |  |  |  | 5.6 | 42.08 |  |  |  | -6.7 | 19.94 |  | #N/A
61.5833 | 2011-03-03 | 14:00 | 2.2 | 35.96 | WEEKDAY | On | 1990-03-03 | 14:00 | 9.4 | 48.92 |  |  | 2000-03-03 | 14:00 | 6 | 42.8 |  |  | 2004-03-03 | 14:00 | 15 | 59 |  |  |  |  | 15.6 | 60.08 |  |  |  |  | 7 | 44.6 |  |  |  | 12.8 | 55.04 |  |  |  | -1.1 | 30.02 |  |  |  | 1.1 | 33.98 |  |  |  |  | -3.3 | 26.06 |  |  |  | 6.1 | 42.98 |  |  |  | -6.7 | 19.94 |  | #N/A
61.625 | 2011-03-03 | 15:00 | 2.8 | 37.04 | WEEKDAY | On | 1990-03-03 | 15:00 | 9.4 | 48.92 |  |  | 2000-03-03 | 15:00 | 7 | 44.6 |  |  | 2004-03-03 | 15:00 | 15 | 59 |  |  |  |  | 13.9 | 57.02 |  |  |  |  | 7 | 44.6 |  |  |  | 7.2 | 44.96 |  |  |  | -1.1 | 30.02 |  |  |  | 1.1 | 33.98 |  |  |  |  | -3.9 | 24.98 |  |  |  | 4.4 | 39.92 |  |  |  | -6.7 | 19.94 |  | #N/A
61.6667 | 2011-03-03 | 16:00 | 2.8 | 37.04 | WEEKDAY | On | 1990-03-03 | 16:00 | 9.4 | 48.92 |  |  | 2000-03-03 | 16:00 | 6 | 42.8 |  |  | 2004-03-03 | 16:00 | 14.4 | 57.92 |  |  |  |  | 13.9 | 57.02 |  |  |  |  | 7 | 44.6 |  |  |  | 4.4 | 39.92 |  |  |  | -1.1 | 30.02 |  |  |  | -0.6 | 30.92 |  |  |  |  | -3.9 | 24.98 |  |  |  | 3.9 | 39.02 |  |  |  | -7.2 | 19.04 |  | #N/A
61.7083 | 2011-03-03 | 17:00 | 3.3 | 37.94 | WEEKDAY | On | 1990-03-03 | 17:00 | 9.4 | 48.92 |  |  | 2000-03-03 | 17:00 | 6 | 42.8 |  |  | 2004-03-03 | 17:00 | 14 | 57.2 |  |  |  |  | 11.7 | 53.06 |  |  |  |  | 6 | 42.8 |  |  |  | 4.4 | 39.92 |  |  |  | -0.9 | 30.38 |  |  |  | -1.7 | 28.94 |  |  |  |  | -5 | 23 |  |  |  | 2.2 | 35.96 |  |  |  | -7.8 | 17.96 |  | #N/A
61.75 | 2011-03-03 | 18:00 | 2.8 | 37.04 | WEEKDAY | On | 1990-03-03 | 18:00 | 8.3 | 46.94 |  |  | 2000-03-03 | 18:00 | 6 | 42.8 |  |  | 2004-03-03 | 18:00 | 12.8 | 55.04 |  |  |  |  | 11.7 | 53.06 |  |  |  |  | 5 | 41 |  |  |  | 3.3 | 37.94 |  |  |  | -0.8 | 30.56 |  |  |  | -2.8 | 26.96 |  |  |  |  | -5.6 | 21.92 |  |  |  | 0.6 | 33.08 |  |  |  | -9.4 | 15.08 |  | #N/A
61.7917 | 2011-03-03 | 19:00 | 2.2 | 35.96 | WEEKDAY | On | 1990-03-03 | 19:00 | 8.3 | 46.94 |  |  | 2000-03-03 | 19:00 | 5 | 41 |  |  | 2004-03-03 | 19:00 | 12.2 | 53.96 |  |  |  |  | 11.1 | 51.98 |  |  |  |  | 2 | 35.6 |  |  |  | 1.1 | 33.98 |  |  |  | -0.6 | 30.92 |  |  |  | -3.9 | 24.98 |  |  |  |  | -6.1 | 21.02 |  |  |  | -0.6 | 30.92 |  |  |  | -10 | 14 |  | #N/A
61.8333 | 2011-03-03 | 20:00 | 1.7 | 35.06 | WEEKDAY | On | 1990-03-03 | 20:00 | 7.8 | 46.04 |  |  | 2000-03-03 | 20:00 | 4 | 39.2 |  |  | 2004-03-03 | 20:00 | 11.7 | 53.06 |  |  |  |  | 11.1 | 51.98 |  |  |  |  | 3 | 37.4 |  |  |  | 0 | 32 |  |  |  | -0.4 | 31.28 |  |  |  | -5 | 23 |  |  |  |  | -7.2 | 19.04 |  |  |  | -1.7 | 28.94 |  |  |  | -10.6 | 12.92 |  | #N/A
61.875 | 2011-03-03 | 21:00 | 2.2 | 35.96 | WEEKDAY | On | 1990-03-03 | 21:00 | 6.7 | 44.06 |  |  | 2000-03-03 | 21:00 | 3 | 37.4 |  |  | 2004-03-03 | 21:00 | 11.1 | 51.98 |  |  |  |  | 11.7 | 53.06 |  |  |  |  | 2 | 35.6 |  |  |  | -1.1 | 30.02 |  |  |  | -0.2 | 31.64 |  |  |  | -5.6 | 21.92 |  |  |  |  | -7.2 | 19.04 |  |  |  | -2.8 | 26.96 |  |  |  | -11.1 | 12.02 |  | #N/A
61.9167 | 2011-03-03 | 22:00 | 1.1 | 33.98 | WEEKDAY | On | 1990-03-03 | 22:00 | 5.6 | 42.08 |  |  | 2000-03-03 | 22:00 | 2.6 | 36.68 |  |  | 2004-03-03 | 22:00 | 10.6 | 51.08 |  |  |  |  | 10.6 | 51.08 |  |  |  |  | 1 | 33.8 |  |  |  | -2.2 | 28.04 |  |  |  | 0 | 32 |  |  |  | -6.1 | 21.02 |  |  |  |  | -8.3 | 17.06 |  |  |  | -2.2 | 28.04 |  |  |  | -12.2 | 10.04 |  | #N/A
61.9583 | 2011-03-03 | 23:00 | 1.1 | 33.98 | WEEKDAY | On | 1990-03-03 | 23:00 | 4.4 | 39.92 |  |  | 2000-03-03 | 23:00 | 2 | 35.6 |  |  | 2004-03-03 | 23:00 | 10 | 50 |  |  |  |  | 10 | 50 |  |  |  |  | 1 | 33.8 |  |  |  | -2.8 | 26.96 |  |  |  | 0 | 32 |  |  |  | -6.7 | 19.94 |  |  |  |  | -8.9 | 15.98 |  |  |  | -2.8 | 26.96 |  |  |  | -13.3 | 8.06 |  | #N/A
62 | 2011-03-03 | 24:00 | 1.1 | 33.98 | WEEKDAY | On | 1990-03-03 | 24:00 | 4.4 | 39.92 |  |  | 2000-03-03 | 24:00 | 1 | 33.8 |  |  | 2004-03-03 | 24:00 | 8.9 | 48.02 |  |  |  |  | 9.4 | 48.92 |  |  |  |  | 0 | 32 |  |  |  | -3.3 | 26.06 |  |  |  | 0 | 32 |  |  |  | -7.2 | 19.04 |  |  |  |  | -9.4 | 15.08 |  |  |  | -3.3 | 26.06 |  |  |  | -13.3 | 8.06 |  | #N/A
62.0417 | 2011-03-04 | 1:00 | 1.1 | 33.98 | WEEKDAY | On | 1990-03-04 | 1:00 | 3.3 | 37.94 |  |  | 2000-03-04 | 1:00 | 1 | 33.8 |  |  | 2004-03-04 | 1:00 | 7.8 | 46.04 |  |  |  |  | 11.1 | 51.98 |  |  |  |  | -1 | 30.2 |  |  |  | -4.4 | 24.08 |  |  |  | 0 | 32 |  |  |  | -7.8 | 17.96 |  |  |  |  | -9.4 | 15.08 |  |  |  | -3.3 | 26.06 |  |  |  | -14.4 | 6.08 |  | #N/A
62.0833 | 2011-03-04 | 2:00 | 1.1 | 33.98 | WEEKDAY | On | 1990-03-04 | 2:00 | 1.1 | 33.98 |  |  | 2000-03-04 | 2:00 | 1 | 33.8 |  |  | 2004-03-04 | 2:00 | 8.3 | 46.94 |  |  |  |  | 9.4 | 48.92 |  |  |  |  | -2 | 28.4 |  |  |  | -5.6 | 21.92 |  |  |  | 0.4 | 32.72 |  |  |  | -7.8 | 17.96 |  |  |  |  | -10 | 14 |  |  |  | -3.9 | 24.98 |  |  |  | -13.9 | 6.98 |  | #N/A
62.125 | 2011-03-04 | 3:00 | 1.1 | 33.98 | WEEKDAY | On | 1990-03-04 | 3:00 | 0 | 32 |  |  | 2000-03-04 | 3:00 | 0 | 32 |  |  | 2004-03-04 | 3:00 | 8.3 | 46.94 |  |  |  |  | 8.3 | 46.94 |  |  |  |  | -1 | 30.2 |  |  |  | -6.7 | 19.94 |  |  |  | 0.7 | 33.26 |  |  |  | -8.3 | 17.06 |  |  |  |  | -9.4 | 15.08 |  |  |  | -3.9 | 24.98 |  |  |  | -15 | 5 |  | #N/A
62.1667 | 2011-03-04 | 4:00 | 1.1 | 33.98 | WEEKDAY | On | 1990-03-04 | 4:00 | -1.7 | 28.94 |  |  | 2000-03-04 | 4:00 | 0 | 32 |  |  | 2004-03-04 | 4:00 | 7.2 | 44.96 |  |  |  |  | 7.8 | 46.04 |  |  |  |  | -1 | 30.2 |  |  |  | -7.8 | 17.96 |  |  |  | 1.1 | 33.98 |  |  |  | -8.3 | 17.06 |  |  |  |  | -10 | 14 |  |  |  | -3.3 | 26.06 |  |  |  | -15 | 5 |  | #N/A
62.2083 | 2011-03-04 | 5:00 | 1.1 | 33.98 | WEEKDAY | On | 1990-03-04 | 5:00 | -3.3 | 26.06 |  |  | 2000-03-04 | 5:00 | 0 | 32 |  |  | 2004-03-04 | 5:00 | 7.8 | 46.04 |  |  |  |  | 7.8 | 46.04 |  |  |  |  | -1 | 30.2 |  |  |  | -7.8 | 17.96 |  |  |  | 1.3 | 34.34 |  |  |  | -8.9 | 15.98 |  |  |  |  | -10 | 14 |  |  |  | -2.8 | 26.96 |  |  |  | -15 | 5 |  | #N/A
62.25 | 2011-03-04 | 6:00 | 1.7 | 35.06 | WEEKDAY | On | 1990-03-04 | 6:00 | -3.9 | 24.98 |  |  | 2000-03-04 | 6:00 | 0 | 32 |  |  | 2004-03-04 | 6:00 | 7.2 | 44.96 |  |  |  |  | 8.3 | 46.94 |  |  |  |  | -5 | 23 |  |  |  | -8.3 | 17.06 |  |  |  | 1.5 | 34.7 |  |  |  | -11.1 | 12.02 |  |  |  |  | -10.6 | 12.92 |  |  |  | -2.8 | 26.96 |  |  |  | -15 | 5 |  | #N/A
62.2917 | 2011-03-04 | 7:00 | 1.7 | 35.06 | WEEKDAY | On | 1990-03-04 | 7:00 | -3.9 | 24.98 |  |  | 2000-03-04 | 7:00 | 0 | 32 |  |  | 2004-03-04 | 7:00 | 7.2 | 44.96 |  |  |  |  | 9.4 | 48.92 |  |  |  |  | -6 | 21.2 |  |  |  | -8.3 | 17.06 |  |  |  | 1.7 | 35.06 |  |  |  | -12.2 | 10.04 |  |  |  |  | -10.6 | 12.92 |  |  |  | -2.2 | 28.04 |  |  |  | -14.4 | 6.08 |  | #N/A
62.3333 | 2011-03-04 | 8:00 | 1.7 | 35.06 | WEEKDAY | On | 1990-03-04 | 8:00 | -4.4 | 24.08 |  |  | 2000-03-04 | 8:00 | 0 | 32 |  |  | 2004-03-04 | 8:00 | 6.7 | 44.06 |  |  |  |  | 11.7 | 53.06 |  |  |  |  | -1 | 30.2 |  |  |  | -8.3 | 17.06 |  |  |  | 2.1 | 35.78 |  |  |  | -10 | 14 |  |  |  |  | -9.4 | 15.08 |  |  |  | -1.7 | 28.94 |  |  |  | -15 | 5 |  | #N/A
62.375 | 2011-03-04 | 9:00 | 1.7 | 35.06 | WEEKDAY | On | 1990-03-04 | 9:00 | -3.9 | 24.98 |  |  | 2000-03-04 | 9:00 | 2 | 35.6 |  |  | 2004-03-04 | 9:00 | 6.7 | 44.06 |  |  |  |  | 11.7 | 53.06 |  |  |  |  | 1 | 33.8 |  |  |  | -8.3 | 17.06 |  |  |  | 2.4 | 36.32 |  |  |  | -8.9 | 15.98 |  |  |  |  | -7.8 | 17.96 |  |  |  | 0 | 32 |  |  |  | -15 | 5 |  | #N/A
62.4167 | 2011-03-04 | 10:00 | 1.7 | 35.06 | WEEKDAY | On | 1990-03-04 | 10:00 | -3.9 | 24.98 |  |  | 2000-03-04 | 10:00 | 4 | 39.2 |  |  | 2004-03-04 | 10:00 | 6.7 | 44.06 |  |  |  |  | 12.2 | 53.96 |  |  |  |  | 4 | 39.2 |  |  |  | -7.8 | 17.96 |  |  |  | 2.8 | 37.04 |  |  |  | -8.3 | 17.06 |  |  |  |  | -7.2 | 19.04 |  |  |  | 2.2 | 35.96 |  |  |  | -15 | 5 |  | #N/A
62.4583 | 2011-03-04 | 11:00 | 2.2 | 35.96 | WEEKDAY | On | 1990-03-04 | 11:00 | -2.8 | 26.96 |  |  | 2000-03-04 | 11:00 | 6 | 42.8 |  |  | 2004-03-04 | 11:00 | 6.7 | 44.06 |  |  |  |  | 11.7 | 53.06 |  |  |  |  | 5 | 41 |  |  |  | -7.2 | 19.04 |  |  |  | 3 | 37.4 |  |  |  | -7.2 | 19.04 |  |  |  |  | -7.2 | 19.04 |  |  |  | 3.3 | 37.94 |  |  |  | -14.4 | 6.08 |  | #N/A
62.5 | 2011-03-04 | 12:00 | 2.2 | 35.96 | WEEKDAY | On | 1990-03-04 | 12:00 | -2.2 | 28.04 |  |  | 2000-03-04 | 12:00 | 7 | 44.6 |  |  | 2004-03-04 | 12:00 | 6.7 | 44.06 |  |  |  |  | 13.3 | 55.94 |  |  |  |  | 7 | 44.6 |  |  |  | -7.2 | 19.04 |  |  |  | 3.1 | 37.58 |  |  |  | -7.2 | 19.04 |  |  |  |  | -6.1 | 21.02 |  |  |  | 3.9 | 39.02 |  |  |  | -13.9 | 6.98 |  | #N/A
62.5417 | 2011-03-04 | 13:00 | 2.8 | 37.04 | WEEKDAY | On | 1990-03-04 | 13:00 | -1.1 | 30.02 |  |  | 2000-03-04 | 13:00 | 8 | 46.4 |  |  | 2004-03-04 | 13:00 | 7.2 | 44.96 |  |  |  |  | 12.2 | 53.96 |  |  |  |  | 8.1 | 46.58 |  |  |  | -7.2 | 19.04 |  |  |  | 3.3 | 37.94 |  |  |  | -6.7 | 19.94 |  |  |  |  | -5.6 | 21.92 |  |  |  | 3.3 | 37.94 |  |  |  | -13.9 | 6.98 |  | #N/A
62.5833 | 2011-03-04 | 14:00 | 2.8 | 37.04 | WEEKDAY | On | 1990-03-04 | 14:00 | 0 | 32 |  |  | 2000-03-04 | 14:00 | 9 | 48.2 |  |  | 2004-03-04 | 14:00 | 7.2 | 44.96 |  |  |  |  | 12.2 | 53.96 |  |  |  |  | 9 | 48.2 |  |  |  | -6.7 | 19.94 |  |  |  | 3.7 | 38.66 |  |  |  | -5.6 | 21.92 |  |  |  |  | -4.4 | 24.08 |  |  |  | 2.8 | 37.04 |  |  |  | -14.4 | 6.08 |  | #N/A
62.625 | 2011-03-04 | 15:00 | 2.8 | 37.04 | WEEKDAY | On | 1990-03-04 | 15:00 | 1.1 | 33.98 |  |  | 2000-03-04 | 15:00 | 10 | 50 |  |  | 2004-03-04 | 15:00 | 7.8 | 46.04 |  |  |  |  | 11.7 | 53.06 |  |  |  |  | 9.7 | 49.46 |  |  |  | -7.8 | 17.96 |  |  |  | 4 | 39.2 |  |  |  | -5.6 | 21.92 |  |  |  |  | -5 | 23 |  |  |  | 2.2 | 35.96 |  |  |  | -15 | 5 |  | #N/A
62.6667 | 2011-03-04 | 16:00 | 3.3 | 37.94 | WEEKDAY | On | 1990-03-04 | 16:00 | 1.1 | 33.98 |  |  | 2000-03-04 | 16:00 | 10 | 50 |  |  | 2004-03-04 | 16:00 | 7.8 | 46.04 |  |  |  |  | 12.2 | 53.96 |  |  |  |  | 10 | 50 |  |  |  | -7.8 | 17.96 |  |  |  | 4.4 | 39.92 |  |  |  | -5.6 | 21.92 |  |  |  |  | -4.4 | 24.08 |  |  |  | 2.2 | 35.96 |  |  |  | -14.4 | 6.08 |  | #N/A
62.7083 | 2011-03-04 | 17:00 | 3.3 | 37.94 | WEEKDAY | On | 1990-03-04 | 17:00 | 1.1 | 33.98 |  |  | 2000-03-04 | 17:00 | 9 | 48.2 |  |  | 2004-03-04 | 17:00 | 7.2 | 44.96 |  |  |  |  | 12.2 | 53.96 |  |  |  |  | 10 | 50 |  |  |  | -7.8 | 17.96 |  |  |  | 3.9 | 39.02 |  |  |  | -6.1 | 21.02 |  |  |  |  | -5 | 23 |  |  |  | 1.7 | 35.06 |  |  |  | -15 | 5 |  | #N/A
62.75 | 2011-03-04 | 18:00 | 3.3 | 37.94 | WEEKDAY | On | 1990-03-04 | 18:00 | 0.6 | 33.08 |  |  | 2000-03-04 | 18:00 | 7 | 44.6 |  |  | 2004-03-04 | 18:00 | 7.2 | 44.96 |  |  |  |  | 10.6 | 51.08 |  |  |  |  | 8 | 46.4 |  |  |  | -8.9 | 15.98 |  |  |  | 3.3 | 37.94 |  |  |  | -7.8 | 17.96 |  |  |  |  | -5 | 23 |  |  |  | 0.6 | 33.08 |  |  |  | -14.4 | 6.08 |  | #N/A
62.7917 | 2011-03-04 | 19:00 | 3.3 | 37.94 | WEEKDAY | On | 1990-03-04 | 19:00 | 0 | 32 |  |  | 2000-03-04 | 19:00 | 7 | 44.6 |  |  | 2004-03-04 | 19:00 | 6.7 | 44.06 |  |  |  |  | 10 | 50 |  |  |  |  | 7 | 44.6 |  |  |  | -9.4 | 15.08 |  |  |  | 2.8 | 37.04 |  |  |  | -8.3 | 17.06 |  |  |  |  | -5 | 23 |  |  |  | 0.6 | 33.08 |  |  |  | -14.4 | 6.08 |  | #N/A
62.8333 | 2011-03-04 | 20:00 | 2.2 | 35.96 | WEEKDAY | On | 1990-03-04 | 20:00 | -0.6 | 30.92 |  |  | 2000-03-04 | 20:00 | 7 | 44.6 |  |  | 2004-03-04 | 20:00 | 6.7 | 44.06 |  |  |  |  | 10 | 50 |  |  |  |  | 6 | 42.8 |  |  |  | -10 | 14 |  |  |  | 3.7 | 38.66 |  |  |  | -8.9 | 15.98 |  |  |  |  | -5.6 | 21.92 |  |  |  | 0.6 | 33.08 |  |  |  | -13.9 | 6.98 |  | #N/A
62.875 | 2011-03-04 | 21:00 | 2.2 | 35.96 | WEEKDAY | On | 1990-03-04 | 21:00 | -1.1 | 30.02 |  |  | 2000-03-04 | 21:00 | 7 | 44.6 |  |  | 2004-03-04 | 21:00 | 6.7 | 44.06 |  |  |  |  | 8.9 | 48.02 |  |  |  |  | 2 | 35.6 |  |  |  | -10.6 | 12.92 |  |  |  | 4.7 | 40.46 |  |  |  | -7.8 | 17.96 |  |  |  |  | -5.6 | 21.92 |  |  |  | 0.6 | 33.08 |  |  |  | -12.8 | 8.96 |  | #N/A
62.9167 | 2011-03-04 | 22:00 | 2.2 | 35.96 | WEEKDAY | On | 1990-03-04 | 22:00 | -1.7 | 28.94 |  |  | 2000-03-04 | 22:00 | 6 | 42.8 |  |  | 2004-03-04 | 22:00 | 7.2 | 44.96 |  |  |  |  | 7.8 | 46.04 |  |  |  |  | 3 | 37.4 |  |  |  | -10.6 | 12.92 |  |  |  | 5.6 | 42.08 |  |  |  | -7.8 | 17.96 |  |  |  |  | -5.6 | 21.92 |  |  |  | 0.6 | 33.08 |  |  |  | -11.7 | 10.94 |  | #N/A
62.9583 | 2011-03-04 | 23:00 | 2.2 | 35.96 | WEEKDAY | On | 1990-03-04 | 23:00 | -1.7 | 28.94 |  |  | 2000-03-04 | 23:00 | 6 | 42.8 |  |  | 2004-03-04 | 23:00 | 6.7 | 44.06 |  |  |  |  | 6.7 | 44.06 |  |  |  |  | 2 | 35.6 |  |  |  | -11.1 | 12.02 |  |  |  | 5.6 | 42.08 |  |  |  | -7.2 | 19.04 |  |  |  |  | -5.6 | 21.92 |  |  |  | 0 | 32 |  |  |  | -11.1 | 12.02 |  | #N/A
63 | 2011-03-04 | 24:00 | 1.7 | 35.06 | WEEKDAY | On | 1990-03-04 | 24:00 | -1.7 | 28.94 |  |  | 2000-03-04 | 24:00 | 6 | 42.8 |  |  | 2004-03-04 | 24:00 | 6.7 | 44.06 |  |  |  |  | 6.1 | 42.98 |  |  |  |  | 2 | 35.6 |  |  |  | -11.7 | 10.94 |  |  |  | 5.6 | 42.08 |  |  |  | -7.8 | 17.96 |  |  |  |  | -6.1 | 21.02 |  |  |  | 0 | 32 |  |  |  | -10.6 | 12.92 |  | #N/A
63.0417 | 2011-03-05 | 1:00 | 1.7 | 35.06 | SATURDAY | On | 1990-03-05 | 1:00 | -1.7 | 28.94 |  |  | 2000-03-05 | 1:00 | 5 | 41 |  |  | 2004-03-05 | 1:00 | 6.7 | 44.06 |  |  |  |  | 5 | 41 |  |  |  |  | 1 | 33.8 |  |  |  | -11.7 | 10.94 |  |  |  | 5.6 | 42.08 |  |  |  | -9.4 | 15.08 |  |  |  |  | -7.2 | 19.04 |  |  |  | -0.6 | 30.92 |  |  |  | -9.4 | 15.08 |  | #N/A
63.0833 | 2011-03-05 | 2:00 | 1.7 | 35.06 | SATURDAY | On | 1990-03-05 | 2:00 | -2.8 | 26.96 |  |  | 2000-03-05 | 2:00 | 6 | 42.8 |  |  | 2004-03-05 | 2:00 | 6.7 | 44.06 |  |  |  |  | 5 | 41 |  |  |  |  | 1 | 33.8 |  |  |  | -12.2 | 10.04 |  |  |  | 5.8 | 42.44 |  |  |  | -10.6 | 12.92 |  |  |  |  | -8.3 | 17.06 |  |  |  | -1.7 | 28.94 |  |  |  | -8.3 | 17.06 |  | #N/A
63.125 | 2011-03-05 | 3:00 | 1.1 | 33.98 | SATURDAY | On | 1990-03-05 | 3:00 | -3.3 | 26.06 |  |  | 2000-03-05 | 3:00 | 5 | 41 |  |  | 2004-03-05 | 3:00 | 6.7 | 44.06 |  |  |  |  | 4.4 | 39.92 |  |  |  |  | 0 | 32 |  |  |  | -12.8 | 8.96 |  |  |  | 5.9 | 42.62 |  |  |  | -9.4 | 15.08 |  |  |  |  | -8.9 | 15.98 |  |  |  | -2.8 | 26.96 |  |  |  | -7.8 | 17.96 |  | #N/A
63.1667 | 2011-03-05 | 4:00 | 0.6 | 33.08 | SATURDAY | On | 1990-03-05 | 4:00 | -3.9 | 24.98 |  |  | 2000-03-05 | 4:00 | 5 | 41 |  |  | 2004-03-05 | 4:00 | 6.7 | 44.06 |  |  |  |  | 3.3 | 37.94 |  |  |  |  | 0 | 32 |  |  |  | -13.3 | 8.06 |  |  |  | 6.1 | 42.98 |  |  |  | -8.9 | 15.98 |  |  |  |  | -10 | 14 |  |  |  | -1.7 | 28.94 |  |  |  | -6.7 | 19.94 |  | #N/A
63.2083 | 2011-03-05 | 5:00 | 0.6 | 33.08 | SATURDAY | On | 1990-03-05 | 5:00 | -3.9 | 24.98 |  |  | 2000-03-05 | 5:00 | 5 | 41 |  |  | 2004-03-05 | 5:00 | 6.7 | 44.06 |  |  |  |  | 3.3 | 37.94 |  |  |  |  | -1 | 30.2 |  |  |  | -13.3 | 8.06 |  |  |  | 6.1 | 42.98 |  |  |  | -8.9 | 15.98 |  |  |  |  | -10.6 | 12.92 |  |  |  | -1.1 | 30.02 |  |  |  | -6.1 | 21.02 |  | #N/A
63.25 | 2011-03-05 | 6:00 | 0.6 | 33.08 | SATURDAY | On | 1990-03-05 | 6:00 | -3.3 | 26.06 |  |  | 2000-03-05 | 6:00 | 6 | 42.8 |  |  | 2004-03-05 | 6:00 | 6.7 | 44.06 |  |  |  |  | 2.8 | 37.04 |  |  |  |  | -2 | 28.4 |  |  |  | -13.3 | 8.06 |  |  |  | 6.1 | 42.98 |  |  |  | -9.4 | 15.08 |  |  |  |  | -11.1 | 12.02 |  |  |  | -0.6 | 30.92 |  |  |  | -6.1 | 21.02 |  | #N/A
63.2917 | 2011-03-05 | 7:00 | 1.1 | 33.98 | SATURDAY | On | 1990-03-05 | 7:00 | -3.3 | 26.06 |  |  | 2000-03-05 | 7:00 | 6 | 42.8 |  |  | 2004-03-05 | 7:00 | 6.7 | 44.06 |  |  |  |  | 3.3 | 37.94 |  |  |  |  | -2 | 28.4 |  |  |  | -12.8 | 8.96 |  |  |  | 6.1 | 42.98 |  |  |  | -8.9 | 15.98 |  |  |  |  | -11.7 | 10.94 |  |  |  | -0.6 | 30.92 |  |  |  | -6.7 | 19.94 |  | #N/A
63.3333 | 2011-03-05 | 8:00 | 1.7 | 35.06 | SATURDAY | On | 1990-03-05 | 8:00 | -2.8 | 26.96 |  |  | 2000-03-05 | 8:00 | 6 | 42.8 |  |  | 2004-03-05 | 8:00 | 6.7 | 44.06 |  |  |  |  | 3.9 | 39.02 |  |  |  |  | 6 | 42.8 |  |  |  | -12.8 | 8.96 |  |  |  | 6.7 | 44.06 |  |  |  | -10 | 14 |  |  |  |  | -10 | 14 |  |  |  | 0 | 32 |  |  |  | -6.7 | 19.94 |  | #N/A
63.375 | 2011-03-05 | 9:00 | 2.2 | 35.96 | SATURDAY | On | 1990-03-05 | 9:00 | -2.8 | 26.96 |  |  | 2000-03-05 | 9:00 | 7 | 44.6 |  |  | 2004-03-05 | 9:00 | 6.1 | 42.98 |  |  |  |  | 4.4 | 39.92 |  |  |  |  | 8 | 46.4 |  |  |  | -11.1 | 12.02 |  |  |  | 7.2 | 44.96 |  |  |  | -7.8 | 17.96 |  |  |  |  | -8.3 | 17.06 |  |  |  | 1.1 | 33.98 |  |  |  | -3.9 | 24.98 |  | #N/A
63.4167 | 2011-03-05 | 10:00 | 2.8 | 37.04 | SATURDAY | On | 1990-03-05 | 10:00 | -2.2 | 28.04 |  |  | 2000-03-05 | 10:00 | 8 | 46.4 |  |  | 2004-03-05 | 10:00 | 6.1 | 42.98 |  |  |  |  | 5.6 | 42.08 |  |  |  |  | 8 | 46.4 |  |  |  | -10 | 14 |  |  |  | 7.8 | 46.04 |  |  |  | -5.6 | 21.92 |  |  |  |  | -7.2 | 19.04 |  |  |  | 1.1 | 33.98 |  |  |  | -1.1 | 30.02 |  | #N/A
63.4583 | 2011-03-05 | 11:00 | 3.9 | 39.02 | SATURDAY | On | 1990-03-05 | 11:00 | -1.7 | 28.94 |  |  | 2000-03-05 | 11:00 | 9 | 48.2 |  |  | 2004-03-05 | 11:00 | 6.7 | 44.06 |  |  |  |  | 6.7 | 44.06 |  |  |  |  | 9 | 48.2 |  |  |  | -8.3 | 17.06 |  |  |  | 10.6 | 51.08 |  |  |  | -5 | 23 |  |  |  |  | -6.1 | 21.02 |  |  |  | 2.2 | 35.96 |  |  |  | 0 | 32 |  | #N/A
63.5 | 2011-03-05 | 12:00 | 5 | 41 | SATURDAY | On | 1990-03-05 | 12:00 | 0 | 32 |  |  | 2000-03-05 | 12:00 | 10 | 50 |  |  | 2004-03-05 | 12:00 | 6.7 | 44.06 |  |  |  |  | 7.2 | 44.96 |  |  |  |  | 8 | 46.4 |  |  |  | -7.2 | 19.04 |  |  |  | 13.3 | 55.94 |  |  |  | -4.4 | 24.08 |  |  |  |  | -5.6 | 21.92 |  |  |  | 2.2 | 35.96 |  |  |  | 0.6 | 33.08 |  | #N/A
63.5417 | 2011-03-05 | 13:00 | 5.6 | 42.08 | SATURDAY | On | 1990-03-05 | 13:00 | 0.6 | 33.08 |  |  | 2000-03-05 | 13:00 | 9 | 48.2 |  |  | 2004-03-05 | 13:00 | 6.7 | 44.06 |  |  |  |  | 8.9 | 48.02 |  |  |  |  | 8 | 46.4 |  |  |  | -6.1 | 21.02 |  |  |  | 16.1 | 60.98 |  |  |  | -4.4 | 24.08 |  |  |  |  | -4.4 | 24.08 |  |  |  | 3.9 | 39.02 |  |  |  | 1.1 | 33.98 |  | #N/A
63.5833 | 2011-03-05 | 14:00 | 6.1 | 42.98 | SATURDAY | On | 1990-03-05 | 14:00 | 1.7 | 35.06 |  |  | 2000-03-05 | 14:00 | 9 | 48.2 |  |  | 2004-03-05 | 14:00 | 6.7 | 44.06 |  |  |  |  | 8.9 | 48.02 |  |  |  |  | 8 | 46.4 |  |  |  | -5.6 | 21.92 |  |  |  | 16.5 | 61.7 |  |  |  | -4.4 | 24.08 |  |  |  |  | -4.4 | 24.08 |  |  |  | 3.9 | 39.02 |  |  |  | 1.1 | 33.98 |  | #N/A
63.625 | 2011-03-05 | 15:00 | 6.7 | 44.06 | SATURDAY | On | 1990-03-05 | 15:00 | 1.7 | 35.06 |  |  | 2000-03-05 | 15:00 | 9 | 48.2 |  |  | 2004-03-05 | 15:00 | 7.2 | 44.96 |  |  |  |  | 10 | 50 |  |  |  |  | 8 | 46.4 |  |  |  | -5 | 23 |  |  |  | 16.8 | 62.24 |  |  |  | -2.8 | 26.96 |  |  |  |  | -3.9 | 24.98 |  |  |  | 2.2 | 35.96 |  |  |  | 1.1 | 33.98 |  | #N/A
63.6667 | 2011-03-05 | 16:00 | 6.7 | 44.06 | SATURDAY | On | 1990-03-05 | 16:00 | 1.1 | 33.98 |  |  | 2000-03-05 | 16:00 | 8 | 46.4 |  |  | 2004-03-05 | 16:00 | 7.2 | 44.96 |  |  |  |  | 10.6 | 51.08 |  |  |  |  | 7 | 44.6 |  |  |  | -4.4 | 24.08 |  |  |  | 17.2 | 62.96 |  |  |  | -2.8 | 26.96 |  |  |  |  | -5 | 23 |  |  |  | 2.2 | 35.96 |  |  |  | 0.6 | 33.08 |  | #N/A
63.7083 | 2011-03-05 | 17:00 | 6.1 | 42.98 | SATURDAY | On | 1990-03-05 | 17:00 | 1.1 | 33.98 |  |  | 2000-03-05 | 17:00 | 8 | 46.4 |  |  | 2004-03-05 | 17:00 | 6.7 | 44.06 |  |  |  |  | 10 | 50 |  |  |  |  | 7 | 44.6 |  |  |  | -5 | 23 |  |  |  | 15.7 | 60.26 |  |  |  | -4.4 | 24.08 |  |  |  |  | -5 | 23 |  |  |  | 1.7 | 35.06 |  |  |  | -0.6 | 30.92 |  | #N/A
63.75 | 2011-03-05 | 18:00 | 5.6 | 42.08 | SATURDAY | On | 1990-03-05 | 18:00 | 1.1 | 33.98 |  |  | 2000-03-05 | 18:00 | 7 | 44.6 |  |  | 2004-03-05 | 18:00 | 6.7 | 44.06 |  |  |  |  | 8.9 | 48.02 |  |  |  |  | 7 | 44.6 |  |  |  | -5 | 23 |  |  |  | 14.3 | 57.74 |  |  |  | -6.1 | 21.02 |  |  |  |  | -6.1 | 21.02 |  |  |  | 0 | 32 |  |  |  | -3.3 | 26.06 |  | #N/A
63.7917 | 2011-03-05 | 19:00 | 6.1 | 42.98 | SATURDAY | On | 1990-03-05 | 19:00 | 1.1 | 33.98 |  |  | 2000-03-05 | 19:00 | 5 | 41 |  |  | 2004-03-05 | 19:00 | 6.7 | 44.06 |  |  |  |  | 7.2 | 44.96 |  |  |  |  | 6 | 42.8 |  |  |  | -5.6 | 21.92 |  |  |  | 12.8 | 55.04 |  |  |  | -7.8 | 17.96 |  |  |  |  | -7.2 | 19.04 |  |  |  | -1.7 | 28.94 |  |  |  | -3.9 | 24.98 |  | #N/A
63.8333 | 2011-03-05 | 20:00 | 6.1 | 42.98 | SATURDAY | On | 1990-03-05 | 20:00 | 1.7 | 35.06 |  |  | 2000-03-05 | 20:00 | 6 | 42.8 |  |  | 2004-03-05 | 20:00 | 7.2 | 44.96 |  |  |  |  | 6.1 | 42.98 |  |  |  |  | 6 | 42.8 |  |  |  | -5 | 23 |  |  |  | 11.5 | 52.7 |  |  |  | -8.9 | 15.98 |  |  |  |  | -7.8 | 17.96 |  |  |  | -2.8 | 26.96 |  |  |  | -6.1 | 21.02 |  | #N/A
63.875 | 2011-03-05 | 21:00 | 5.6 | 42.08 | SATURDAY | On | 1990-03-05 | 21:00 | 1.1 | 33.98 |  |  | 2000-03-05 | 21:00 | 6 | 42.8 |  |  | 2004-03-05 | 21:00 | 7.2 | 44.96 |  |  |  |  | 2.8 | 37.04 |  |  |  |  | 6 | 42.8 |  |  |  | -5 | 23 |  |  |  | 10.2 | 50.36 |  |  |  | -9.4 | 15.08 |  |  |  |  | -8.9 | 15.98 |  |  |  | -3.3 | 26.06 |  |  |  | -7.2 | 19.04 |  | #N/A
63.9167 | 2011-03-05 | 22:00 | 4.4 | 39.92 | SATURDAY | On | 1990-03-05 | 22:00 | 0.6 | 33.08 |  |  | 2000-03-05 | 22:00 | 5 | 41 |  |  | 2004-03-05 | 22:00 | 6.7 | 44.06 |  |  |  |  | 0.6 | 33.08 |  |  |  |  | 6 | 42.8 |  |  |  | -5 | 23 |  |  |  | 8.9 | 48.02 |  |  |  | -8.9 | 15.98 |  |  |  |  | -8.9 | 15.98 |  |  |  | -2.2 | 28.04 |  |  |  | -7.8 | 17.96 |  | #N/A
63.9583 | 2011-03-05 | 23:00 | 3.9 | 39.02 | SATURDAY | On | 1990-03-05 | 23:00 | 0.6 | 33.08 |  |  | 2000-03-05 | 23:00 | 5 | 41 |  |  | 2004-03-05 | 23:00 | 6.7 | 44.06 |  |  |  |  | 1.7 | 35.06 |  |  |  |  | 6 | 42.8 |  |  |  | -5 | 23 |  |  |  | 7 | 44.6 |  |  |  | -8.9 | 15.98 |  |  |  |  | -9.4 | 15.08 |  |  |  | -1.7 | 28.94 |  |  |  | -9.4 | 15.08 |  | #N/A
64 | 2011-03-05 | 24:00 | 3.3 | 37.94 | SATURDAY | On | 1990-03-05 | 24:00 | 0.6 | 33.08 |  |  | 2000-03-05 | 24:00 | 5 | 41 |  |  | 2004-03-05 | 24:00 | 6.7 | 44.06 |  |  |  |  | 0 | 32 |  |  |  |  | 5 | 41 |  |  |  | -4.4 | 24.08 |  |  |  | 5.2 | 41.36 |  |  |  | -9.4 | 15.08 |  |  |  |  | -10 | 14 |  |  |  | -2.2 | 28.04 |  |  |  | -10 | 14 |  | #N/A
64.0417 | 2011-03-06 | 1:00 | 3.3 | 37.94 | SUNDAY | On | 1990-03-06 | 1:00 | 0 | 32 |  |  | 2000-03-06 | 1:00 | 5 | 41 |  |  | 2004-03-06 | 1:00 | 7.2 | 44.96 |  |  |  |  | -0.6 | 30.92 |  |  |  |  | 5 | 41 |  |  |  | -3.9 | 24.98 |  |  |  | 3.3 | 37.94 |  |  |  | -9.4 | 15.08 |  |  |  |  | -10.6 | 12.92 |  |  |  | -2.8 | 26.96 |  |  |  | -11.7 | 10.94 |  | #N/A
64.0833 | 2011-03-06 | 2:00 | 3.3 | 37.94 | SUNDAY | On | 1990-03-06 | 2:00 | 0 | 32 |  |  | 2000-03-06 | 2:00 | 5 | 41 |  |  | 2004-03-06 | 2:00 | 7.2 | 44.96 |  |  |  |  | -1.1 | 30.02 |  |  |  |  | 4 | 39.2 |  |  |  | -3.9 | 24.98 |  |  |  | 3.1 | 37.58 |  |  |  | -9.4 | 15.08 |  |  |  |  | -10.6 | 12.92 |  |  |  | -2.8 | 26.96 |  |  |  | -13.3 | 8.06 |  | #N/A
64.125 | 2011-03-06 | 3:00 | 3.3 | 37.94 | SUNDAY | On | 1990-03-06 | 3:00 | 0 | 32 |  |  | 2000-03-06 | 3:00 | 4 | 39.2 |  |  | 2004-03-06 | 3:00 | 8.3 | 46.94 |  |  |  |  | -1.7 | 28.94 |  |  |  |  | 2 | 35.6 |  |  |  | -3.3 | 26.06 |  |  |  | 3 | 37.4 |  |  |  | -10 | 14 |  |  |  |  | -10.6 | 12.92 |  |  |  | -3.3 | 26.06 |  |  |  | -13.3 | 8.06 |  | #N/A
64.1667 | 2011-03-06 | 4:00 | 3.3 | 37.94 | SUNDAY | On | 1990-03-06 | 4:00 | 0 | 32 |  |  | 2000-03-06 | 4:00 | 3 | 37.4 |  |  | 2004-03-06 | 4:00 | 8.3 | 46.94 |  |  |  |  | -1.7 | 28.94 |  |  |  |  | 0 | 32 |  |  |  | -3.9 | 24.98 |  |  |  | 2.8 | 37.04 |  |  |  | -10 | 14 |  |  |  |  | -11.1 | 12.02 |  |  |  | -3.9 | 24.98 |  |  |  | -14.4 | 6.08 |  | #N/A
64.2083 | 2011-03-06 | 5:00 | 3.3 | 37.94 | SUNDAY | On | 1990-03-06 | 5:00 | 0 | 32 |  |  | 2000-03-06 | 5:00 | 2 | 35.6 |  |  | 2004-03-06 | 5:00 | 8.9 | 48.02 |  |  |  |  | -1.1 | 30.02 |  |  |  |  | -2 | 28.4 |  |  |  | -3.9 | 24.98 |  |  |  | 2.4 | 36.32 |  |  |  | -10.6 | 12.92 |  |  |  |  | -11.1 | 12.02 |  |  |  | -3.9 | 24.98 |  |  |  | -14.4 | 6.08 |  | #N/A
64.25 | 2011-03-06 | 6:00 | 3.9 | 39.02 | SUNDAY | On | 1990-03-06 | 6:00 | 0 | 32 |  |  | 2000-03-06 | 6:00 | 2 | 35.6 |  |  | 2004-03-06 | 6:00 | 8.3 | 46.94 |  |  |  |  | -2.2 | 28.04 |  |  |  |  | -3 | 26.6 |  |  |  | -2.8 | 26.96 |  |  |  | 2.1 | 35.78 |  |  |  | -11.1 | 12.02 |  |  |  |  | -11.1 | 12.02 |  |  |  | -3.9 | 24.98 |  |  |  | -16.1 | 3.02 |  | #N/A
64.2917 | 2011-03-06 | 7:00 | 5 | 41 | SUNDAY | On | 1990-03-06 | 7:00 | 0 | 32 |  |  | 2000-03-06 | 7:00 | 2 | 35.6 |  |  | 2004-03-06 | 7:00 | 8.3 | 46.94 |  |  |  |  | -1.7 | 28.94 |  |  |  |  | -3 | 26.6 |  |  |  | -1.7 | 28.94 |  |  |  | 1.7 | 35.06 |  |  |  | -12.8 | 8.96 |  |  |  |  | -11.1 | 12.02 |  |  |  | -3.3 | 26.06 |  |  |  | -17.2 | 1.04 |  | #N/A
64.3333 | 2011-03-06 | 8:00 | 5.6 | 42.08 | SUNDAY | On | 1990-03-06 | 8:00 | 0 | 32 |  |  | 2000-03-06 | 8:00 | 4 | 39.2 |  |  | 2004-03-06 | 8:00 | 10 | 50 |  |  |  |  | 5.6 | 42.08 |  |  |  |  | 2 | 35.6 |  |  |  | -0.6 | 30.92 |  |  |  | 2.1 | 35.78 |  |  |  | -10 | 14 |  |  |  |  | -9.4 | 15.08 |  |  |  | -3.3 | 26.06 |  |  |  | -15 | 5 |  | #N/A
64.375 | 2011-03-06 | 9:00 | 7.2 | 44.96 | SUNDAY | On | 1990-03-06 | 9:00 | -0.6 | 30.92 |  |  | 2000-03-06 | 9:00 | 6 | 42.8 |  |  | 2004-03-06 | 9:00 | 11.1 | 51.98 |  |  |  |  | 8.9 | 48.02 |  |  |  |  | 6 | 42.8 |  |  |  | 0.6 | 33.08 |  |  |  | 2.4 | 36.32 |  |  |  | -8.9 | 15.98 |  |  |  |  | -8.3 | 17.06 |  |  |  | -2.2 | 28.04 |  |  |  | -13.3 | 8.06 |  | #N/A
64.4167 | 2011-03-06 | 10:00 | 7.8 | 46.04 | SUNDAY | On | 1990-03-06 | 10:00 | -0.6 | 30.92 |  |  | 2000-03-06 | 10:00 | 6 | 42.8 |  |  | 2004-03-06 | 10:00 | 11.7 | 53.06 |  |  |  |  | 10.6 | 51.08 |  |  |  |  | 7 | 44.6 |  |  |  | 2.8 | 37.04 |  |  |  | 2.8 | 37.04 |  |  |  | -7.8 | 17.96 |  |  |  |  | -7.2 | 19.04 |  |  |  | -1.7 | 28.94 |  |  |  | -11.1 | 12.02 |  | #N/A
64.4583 | 2011-03-06 | 11:00 | 7.8 | 46.04 | SUNDAY | On | 1990-03-06 | 11:00 | -1.1 | 30.02 |  |  | 2000-03-06 | 11:00 | 8 | 46.4 |  |  | 2004-03-06 | 11:00 | 10.6 | 51.08 |  |  |  |  | 11.7 | 53.06 |  |  |  |  | 7 | 44.6 |  |  |  | 5 | 41 |  |  |  | 3.3 | 37.94 |  |  |  | -7.2 | 19.04 |  |  |  |  | -6.7 | 19.94 |  |  |  | -0.6 | 30.92 |  |  |  | -10 | 14 |  | #N/A
64.5 | 2011-03-06 | 12:00 | 10 | 50 | SUNDAY | On | 1990-03-06 | 12:00 | -2.2 | 28.04 |  |  | 2000-03-06 | 12:00 | 9 | 48.2 |  |  | 2004-03-06 | 12:00 | 10 | 50 |  |  |  |  | 11.7 | 53.06 |  |  |  |  | 9 | 48.2 |  |  |  | 7.2 | 44.96 |  |  |  | 3.9 | 39.02 |  |  |  | -5.6 | 21.92 |  |  |  |  | -6.7 | 19.94 |  |  |  | 0 | 32 |  |  |  | -7.8 | 17.96 |  | #N/A
64.5417 | 2011-03-06 | 13:00 | 10.6 | 51.08 | SUNDAY | On | 1990-03-06 | 13:00 | -2.8 | 26.96 |  |  | 2000-03-06 | 13:00 | 10 | 50 |  |  | 2004-03-06 | 13:00 | 11.7 | 53.06 |  |  |  |  | 11.7 | 53.06 |  |  |  |  | 10 | 50 |  |  |  | 8.9 | 48.02 |  |  |  | 4.4 | 39.92 |  |  |  | -4.4 | 24.08 |  |  |  |  | -6.7 | 19.94 |  |  |  | 1.7 | 35.06 |  |  |  | -6.7 | 19.94 |  | #N/A
64.5833 | 2011-03-06 | 14:00 | 11.7 | 53.06 | SUNDAY | On | 1990-03-06 | 14:00 | -2.8 | 26.96 |  |  | 2000-03-06 | 14:00 | 11 | 51.8 |  |  | 2004-03-06 | 14:00 | 13.3 | 55.94 |  |  |  |  | 12.8 | 55.04 |  |  |  |  | 10 | 50 |  |  |  | 10.6 | 51.08 |  |  |  | 3.9 | 39.02 |  |  |  | -5 | 23 |  |  |  |  | -6.7 | 19.94 |  |  |  | 1.1 | 33.98 |  |  |  | -6.1 | 21.02 |  | #N/A
64.625 | 2011-03-06 | 15:00 | 12.2 | 53.96 | SUNDAY | On | 1990-03-06 | 15:00 | -2.2 | 28.04 |  |  | 2000-03-06 | 15:00 | 11 | 51.8 |  |  | 2004-03-06 | 15:00 | 15 | 59 |  |  |  |  | 11.7 | 53.06 |  |  |  |  | 11 | 51.8 |  |  |  | 11.7 | 53.06 |  |  |  | 3.3 | 37.94 |  |  |  | -5.6 | 21.92 |  |  |  |  | -6.7 | 19.94 |  |  |  | 2.2 | 35.96 |  |  |  | -5.6 | 21.92 |  | #N/A
64.6667 | 2011-03-06 | 16:00 | 11.1 | 51.98 | SUNDAY | On | 1990-03-06 | 16:00 | -1.7 | 28.94 |  |  | 2000-03-06 | 16:00 | 11 | 51.8 |  |  | 2004-03-06 | 16:00 | 15.6 | 60.08 |  |  |  |  | 11.1 | 51.98 |  |  |  |  | 10 | 50 |  |  |  | 12.2 | 53.96 |  |  |  | 2.8 | 37.04 |  |  |  | -6.1 | 21.02 |  |  |  |  | -6.7 | 19.94 |  |  |  | 0.6 | 33.08 |  |  |  | -4.4 | 24.08 |  | #N/A
64.7083 | 2011-03-06 | 17:00 | 12.8 | 55.04 | SUNDAY | On | 1990-03-06 | 17:00 | -1.1 | 30.02 |  |  | 2000-03-06 | 17:00 | 11 | 51.8 |  |  | 2004-03-06 | 17:00 | 15 | 59 |  |  |  |  | 9.4 | 48.92 |  |  |  |  | 9 | 48.2 |  |  |  | 11.7 | 53.06 |  |  |  | 1.7 | 35.06 |  |  |  | -6.7 | 19.94 |  |  |  |  | -7.2 | 19.04 |  |  |  | 0.6 | 33.08 |  |  |  | -4.4 | 24.08 |  | #N/A
64.75 | 2011-03-06 | 18:00 | 9.4 | 48.92 | SUNDAY | On | 1990-03-06 | 18:00 | -1.7 | 28.94 |  |  | 2000-03-06 | 18:00 | 10 | 50 |  |  | 2004-03-06 | 18:00 | 13.9 | 57.02 |  |  |  |  | 9.4 | 48.92 |  |  |  |  | 7 | 44.6 |  |  |  | 8.3 | 46.94 |  |  |  | 0.5 | 32.9 |  |  |  | -8.3 | 17.06 |  |  |  |  | -8.3 | 17.06 |  |  |  | 0 | 32 |  |  |  | -6.1 | 21.02 |  | #N/A
64.7917 | 2011-03-06 | 19:00 | 10 | 50 | SUNDAY | On | 1990-03-06 | 19:00 | -2.2 | 28.04 |  |  | 2000-03-06 | 19:00 | 7 | 44.6 |  |  | 2004-03-06 | 19:00 | 15 | 59 |  |  |  |  | 9.4 | 48.92 |  |  |  |  | 6 | 42.8 |  |  |  | 3.9 | 39.02 |  |  |  | -0.6 | 30.92 |  |  |  | -10 | 14 |  |  |  |  | -9.4 | 15.08 |  |  |  | -2.8 | 26.96 |  |  |  | -7.2 | 19.04 |  | #N/A
64.8333 | 2011-03-06 | 20:00 | 10.6 | 51.08 | SUNDAY | On | 1990-03-06 | 20:00 | -2.2 | 28.04 |  |  | 2000-03-06 | 20:00 | 7 | 44.6 |  |  | 2004-03-06 | 20:00 | 11.1 | 51.98 |  |  |  |  | 8.9 | 48.02 |  |  |  |  | 3 | 37.4 |  |  |  | 2.2 | 35.96 |  |  |  | -1.5 | 29.3 |  |  |  | -10 | 14 |  |  |  |  | -10 | 14 |  |  |  | -3.3 | 26.06 |  |  |  | -8.9 | 15.98 |  | #N/A
64.875 | 2011-03-06 | 21:00 | 10 | 50 | SUNDAY | On | 1990-03-06 | 21:00 | -2.8 | 26.96 |  |  | 2000-03-06 | 21:00 | 6 | 42.8 |  |  | 2004-03-06 | 21:00 | 10 | 50 |  |  |  |  | 8.9 | 48.02 |  |  |  |  | 0 | 32 |  |  |  | 2.8 | 37.04 |  |  |  | -2.4 | 27.68 |  |  |  | -11.1 | 12.02 |  |  |  |  | -10.6 | 12.92 |  |  |  | -4.4 | 24.08 |  |  |  | -10 | 14 |  | #N/A
64.9167 | 2011-03-06 | 22:00 | 9.4 | 48.92 | SUNDAY | On | 1990-03-06 | 22:00 | -3.3 | 26.06 |  |  | 2000-03-06 | 22:00 | 5 | 41 |  |  | 2004-03-06 | 22:00 | 10 | 50 |  |  |  |  | 9.4 | 48.92 |  |  |  |  | 0 | 32 |  |  |  | 2.2 | 35.96 |  |  |  | -3.3 | 26.06 |  |  |  | -12.2 | 10.04 |  |  |  |  | -11.1 | 12.02 |  |  |  | -4.4 | 24.08 |  |  |  | -11.1 | 12.02 |  | #N/A
64.9583 | 2011-03-06 | 23:00 | 7.8 | 46.04 | SUNDAY | On | 1990-03-06 | 23:00 | -3.9 | 24.98 |  |  | 2000-03-06 | 23:00 | 5 | 41 |  |  | 2004-03-06 | 23:00 | 8.9 | 48.02 |  |  |  |  | 9.4 | 48.92 |  |  |  |  | -2 | 28.4 |  |  |  | 2.2 | 35.96 |  |  |  | -3.3 | 26.06 |  |  |  | -12.8 | 8.96 |  |  |  |  | -11.1 | 12.02 |  |  |  | -5 | 23 |  |  |  | -11.7 | 10.94 |  | #N/A
65 | 2011-03-06 | 24:00 | 5 | 41 | SUNDAY | On | 1990-03-06 | 24:00 | -5 | 23 |  |  | 2000-03-06 | 24:00 | 4 | 39.2 |  |  | 2004-03-06 | 24:00 | 7.8 | 46.04 |  |  |  |  | 9.4 | 48.92 |  |  |  |  | -2 | 28.4 |  |  |  | 1.7 | 35.06 |  |  |  | -3.3 | 26.06 |  |  |  | -13.3 | 8.06 |  |  |  |  | -11.7 | 10.94 |  |  |  | -5 | 23 |  |  |  | -11.7 | 10.94 |  | #N/A
65.0417 | 2011-03-07 | 1:00 | 5 | 41 | WEEKDAY | On | 1990-03-07 | 1:00 | -6.7 | 19.94 |  |  | 2000-03-07 | 1:00 | 3 | 37.4 |  |  | 2004-03-07 | 1:00 | 6.7 | 44.06 |  |  |  |  | 10 | 50 |  |  |  |  | -4 | 24.8 |  |  |  | 1.7 | 35.06 |  |  |  | -3.3 | 26.06 |  |  |  | -13.9 | 6.98 |  |  |  |  | -12.2 | 10.04 |  |  |  | -5.6 | 21.92 |  |  |  | -12.2 | 10.04 |  | #N/A
65.0833 | 2011-03-07 | 2:00 | 5 | 41 | WEEKDAY | On | 1990-03-07 | 2:00 | -7.8 | 17.96 |  |  | 2000-03-07 | 2:00 | 0 | 32 |  |  | 2004-03-07 | 2:00 | 6.7 | 44.06 |  |  |  |  | 10 | 50 |  |  |  |  | -4.8 | 23.36 |  |  |  | 0 | 32 |  |  |  | -2.9 | 26.78 |  |  |  | -14.4 | 6.08 |  |  |  |  | -12.8 | 8.96 |  |  |  | -6.7 | 19.94 |  |  |  | -12.2 | 10.04 |  | #N/A
65.125 | 2011-03-07 | 3:00 | 5 | 41 | WEEKDAY | On | 1990-03-07 | 3:00 | -8.3 | 17.06 |  |  | 2000-03-07 | 3:00 | -0.4 | 31.28 |  |  | 2004-03-07 | 3:00 | 6.7 | 44.06 |  |  |  |  | 10 | 50 |  |  |  |  | -5.5 | 22.1 |  |  |  | -1.1 | 30.02 |  |  |  | -2.6 | 27.32 |  |  |  | -14.4 | 6.08 |  |  |  |  | -12.8 | 8.96 |  |  |  | -7.8 | 17.96 |  |  |  | -15 | 5 |  | #N/A
65.1667 | 2011-03-07 | 4:00 | 4.4 | 39.92 | WEEKDAY | On | 1990-03-07 | 4:00 | -9.4 | 15.08 |  |  | 2000-03-07 | 4:00 | -1 | 30.2 |  |  | 2004-03-07 | 4:00 | 6.1 | 42.98 |  |  |  |  | 10 | 50 |  |  |  |  | -6 | 21.2 |  |  |  | -1.7 | 28.94 |  |  |  | -2.2 | 28.04 |  |  |  | -15.6 | 3.92 |  |  |  |  | -12.8 | 8.96 |  |  |  | -8.3 | 17.06 |  |  |  | -17.8 | -0.04 |  | #N/A
65.2083 | 2011-03-07 | 5:00 | 4.4 | 39.92 | WEEKDAY | On | 1990-03-07 | 5:00 | -10 | 14 |  |  | 2000-03-07 | 5:00 | -2 | 28.4 |  |  | 2004-03-07 | 5:00 | 5.6 | 42.08 |  |  |  |  | 10 | 50 |  |  |  |  | -4 | 24.8 |  |  |  | -2.2 | 28.04 |  |  |  | -2.4 | 27.68 |  |  |  | -16.1 | 3.02 |  |  |  |  | -13.3 | 8.06 |  |  |  | -9.4 | 15.08 |  |  |  | -17.2 | 1.04 |  | #N/A
65.25 | 2011-03-07 | 6:00 | 3.9 | 39.02 | WEEKDAY | On | 1990-03-07 | 6:00 | -10 | 14 |  |  | 2000-03-07 | 6:00 | -1.7 | 28.94 |  |  | 2004-03-07 | 6:00 | 5 | 41 |  |  |  |  | 9.4 | 48.92 |  |  |  |  | -4.8 | 23.36 |  |  |  | -2.8 | 26.96 |  |  |  | -2.6 | 27.32 |  |  |  | -16.7 | 1.94 |  |  |  |  | -13.3 | 8.06 |  |  |  | -10 | 14 |  |  |  | -16.1 | 3.02 |  | #N/A
65.2917 | 2011-03-07 | 7:00 | 4.4 | 39.92 | WEEKDAY | On | 1990-03-07 | 7:00 | -10 | 14 |  |  | 2000-03-07 | 7:00 | -1 | 30.2 |  |  | 2004-03-07 | 7:00 | 5 | 41 |  |  |  |  | 8.9 | 48.02 |  |  |  |  | -5 | 23 |  |  |  | -2.8 | 26.96 |  |  |  | -2.8 | 26.96 |  |  |  | -16.7 | 1.94 |  |  |  |  | -13.3 | 8.06 |  |  |  | -10.6 | 12.92 |  |  |  | -11.1 | 12.02 |  | #N/A
65.3333 | 2011-03-07 | 8:00 | 5 | 41 | WEEKDAY | On | 1990-03-07 | 8:00 | -8.9 | 15.98 |  |  | 2000-03-07 | 8:00 | 3 | 37.4 |  |  | 2004-03-07 | 8:00 | 5 | 41 |  |  |  |  | 10 | 50 |  |  |  |  | -1 | 30.2 |  |  |  | -2.8 | 26.96 |  |  |  | -0.9 | 30.38 |  |  |  | -12.2 | 10.04 |  |  |  |  | -11.1 | 12.02 |  |  |  | -11.1 | 12.02 |  |  |  | -10 | 14 |  | #N/A
65.375 | 2011-03-07 | 9:00 | 6.1 | 42.98 | WEEKDAY | On | 1990-03-07 | 9:00 | -7.2 | 19.04 |  |  | 2000-03-07 | 9:00 | 7 | 44.6 |  |  | 2004-03-07 | 9:00 | 6.1 | 42.98 |  |  |  |  | 13.3 | 55.94 |  |  |  |  | 1 | 33.8 |  |  |  | -2.2 | 28.04 |  |  |  | 0.9 | 33.62 |  |  |  | -10 | 14 |  |  |  |  | -9.4 | 15.08 |  |  |  | -11.1 | 12.02 |  |  |  | -6.7 | 19.94 |  | #N/A
65.4167 | 2011-03-07 | 10:00 | 7.8 | 46.04 | WEEKDAY | On | 1990-03-07 | 10:00 | -5.6 | 21.92 |  |  | 2000-03-07 | 10:00 | 9 | 48.2 |  |  | 2004-03-07 | 10:00 | 7.8 | 46.04 |  |  |  |  | 13.9 | 57.02 |  |  |  |  | 7 | 44.6 |  |  |  | -1.7 | 28.94 |  |  |  | 2.8 | 37.04 |  |  |  | -7.8 | 17.96 |  |  |  |  | -7.2 | 19.04 |  |  |  | -11.7 | 10.94 |  |  |  | -0.6 | 30.92 |  | #N/A
65.4583 | 2011-03-07 | 11:00 | 11.1 | 51.98 | WEEKDAY | On | 1990-03-07 | 11:00 | -5 | 23 |  |  | 2000-03-07 | 11:00 | 12 | 53.6 |  |  | 2004-03-07 | 11:00 | 7.8 | 46.04 |  |  |  |  | 13.3 | 55.94 |  |  |  |  | 9.5 | 49.1 |  |  |  | -1.1 | 30.02 |  |  |  | 2.8 | 37.04 |  |  |  | -6.1 | 21.02 |  |  |  |  | -6.1 | 21.02 |  |  |  | -11.7 | 10.94 |  |  |  | 1.7 | 35.06 |  | #N/A
65.5 | 2011-03-07 | 12:00 | 10.6 | 51.08 | WEEKDAY | On | 1990-03-07 | 12:00 | -3.9 | 24.98 |  |  | 2000-03-07 | 12:00 | 14 | 57.2 |  |  | 2004-03-07 | 12:00 | 8.3 | 46.94 |  |  |  |  | 13.3 | 55.94 |  |  |  |  | 12 | 53.6 |  |  |  | 1.1 | 33.98 |  |  |  | 2.8 | 37.04 |  |  |  | -5 | 23 |  |  |  |  | -4.4 | 24.08 |  |  |  | -12.8 | 8.96 |  |  |  | 2.8 | 37.04 |  | #N/A
65.5417 | 2011-03-07 | 13:00 | 10 | 50 | WEEKDAY | On | 1990-03-07 | 13:00 | -2.8 | 26.96 |  |  | 2000-03-07 | 13:00 | 15 | 59 |  |  | 2004-03-07 | 13:00 | 9.4 | 48.92 |  |  |  |  | 12.8 | 55.04 |  |  |  |  | 15 | 59 |  |  |  | 2.2 | 35.96 |  |  |  | 2.8 | 37.04 |  |  |  | -3.3 | 26.06 |  |  |  |  | -3.3 | 26.06 |  |  |  | -12.2 | 10.04 |  |  |  | 3.3 | 37.94 |  | #N/A
65.5833 | 2011-03-07 | 14:00 | 10 | 50 | WEEKDAY | On | 1990-03-07 | 14:00 | -1.7 | 28.94 |  |  | 2000-03-07 | 14:00 | 17 | 62.6 |  |  | 2004-03-07 | 14:00 | 10 | 50 |  |  |  |  | 10 | 50 |  |  |  |  | 17 | 62.6 |  |  |  | 3.9 | 39.02 |  |  |  | 2.4 | 36.32 |  |  |  | -2.2 | 28.04 |  |  |  |  | -2.8 | 26.96 |  |  |  | -11.7 | 10.94 |  |  |  | 5 | 41 |  | #N/A
65.625 | 2011-03-07 | 15:00 | 10 | 50 | WEEKDAY | On | 1990-03-07 | 15:00 | -1.1 | 30.02 |  |  | 2000-03-07 | 15:00 | 17 | 62.6 |  |  | 2004-03-07 | 15:00 | 10 | 50 |  |  |  |  | 8.9 | 48.02 |  |  |  |  | 18 | 64.4 |  |  |  | 3.9 | 39.02 |  |  |  | 2.1 | 35.78 |  |  |  | -2.2 | 28.04 |  |  |  |  | -2.2 | 28.04 |  |  |  | -12.2 | 10.04 |  |  |  | 4.4 | 39.92 |  | #N/A
65.6667 | 2011-03-07 | 16:00 | 11.1 | 51.98 | WEEKDAY | On | 1990-03-07 | 16:00 | 0 | 32 |  |  | 2000-03-07 | 16:00 | 18 | 64.4 |  |  | 2004-03-07 | 16:00 | 8.3 | 46.94 |  |  |  |  | 10 | 50 |  |  |  |  | 17 | 62.6 |  |  |  | 4.4 | 39.92 |  |  |  | 1.7 | 35.06 |  |  |  | -1.7 | 28.94 |  |  |  |  | -1.7 | 28.94 |  |  |  | -12.2 | 10.04 |  |  |  | 2.8 | 37.04 |  | #N/A
65.7083 | 2011-03-07 | 17:00 | 10.6 | 51.08 | WEEKDAY | On | 1990-03-07 | 17:00 | 0 | 32 |  |  | 2000-03-07 | 17:00 | 17 | 62.6 |  |  | 2004-03-07 | 17:00 | 6.1 | 42.98 |  |  |  |  | 8.9 | 48.02 |  |  |  |  | 17 | 62.6 |  |  |  | 4.4 | 39.92 |  |  |  | 0.6 | 33.08 |  |  |  | -2.2 | 28.04 |  |  |  |  | -2.2 | 28.04 |  |  |  | -12.8 | 8.96 |  |  |  | 1.7 | 35.06 |  | #N/A
65.75 | 2011-03-07 | 18:00 | 10.6 | 51.08 | WEEKDAY | On | 1990-03-07 | 18:00 | 0 | 32 |  |  | 2000-03-07 | 18:00 | 13 | 55.4 |  |  | 2004-03-07 | 18:00 | 5.6 | 42.08 |  |  |  |  | 6.7 | 44.06 |  |  |  |  | 16 | 60.8 |  |  |  | 3.9 | 39.02 |  |  |  | -0.6 | 30.92 |  |  |  | -3.9 | 24.98 |  |  |  |  | -3.3 | 26.06 |  |  |  | -13.3 | 8.06 |  |  |  | 1.1 | 33.98 |  | #N/A
65.7917 | 2011-03-07 | 19:00 | 10.6 | 51.08 | WEEKDAY | On | 1990-03-07 | 19:00 | 0 | 32 |  |  | 2000-03-07 | 19:00 | 12 | 53.6 |  |  | 2004-03-07 | 19:00 | 5.6 | 42.08 |  |  |  |  | 5.6 | 42.08 |  |  |  |  | 16 | 60.8 |  |  |  | 2.8 | 37.04 |  |  |  | -1.7 | 28.94 |  |  |  | -5.6 | 21.92 |  |  |  |  | -5.6 | 21.92 |  |  |  | -12.8 | 8.96 |  |  |  | 0.6 | 33.08 |  | #N/A
65.8333 | 2011-03-07 | 20:00 | 10 | 50 | WEEKDAY | On | 1990-03-07 | 20:00 | -0.6 | 30.92 |  |  | 2000-03-07 | 20:00 | 11 | 51.8 |  |  | 2004-03-07 | 20:00 | 5 | 41 |  |  |  |  | 5 | 41 |  |  |  |  | 13.9 | 57.02 |  |  |  | 2.2 | 35.96 |  |  |  | -2.2 | 28.04 |  |  |  | -6.7 | 19.94 |  |  |  |  | -6.7 | 19.94 |  |  |  | -13.3 | 8.06 |  |  |  | 0.6 | 33.08 |  | #N/A
65.875 | 2011-03-07 | 21:00 | 8.9 | 48.02 | WEEKDAY | On | 1990-03-07 | 21:00 | -0.6 | 30.92 |  |  | 2000-03-07 | 21:00 | 11 | 51.8 |  |  | 2004-03-07 | 21:00 | 5.6 | 42.08 |  |  |  |  | 3.9 | 39.02 |  |  |  |  | 12 | 53.6 |  |  |  | 1.7 | 35.06 |  |  |  | -2.8 | 26.96 |  |  |  | -7.8 | 17.96 |  |  |  |  | -6.7 | 19.94 |  |  |  | -13.3 | 8.06 |  |  |  | 0.6 | 33.08 |  | #N/A
65.9167 | 2011-03-07 | 22:00 | 8.9 | 48.02 | WEEKDAY | On | 1990-03-07 | 22:00 | -1.1 | 30.02 |  |  | 2000-03-07 | 22:00 | 9 | 48.2 |  |  | 2004-03-07 | 22:00 | 5 | 41 |  |  |  |  | 3.3 | 37.94 |  |  |  |  | 11 | 51.8 |  |  |  | 1.1 | 33.98 |  |  |  | -3.3 | 26.06 |  |  |  | -7.8 | 17.96 |  |  |  |  | -7.8 | 17.96 |  |  |  | -13.3 | 8.06 |  |  |  | 1.7 | 35.06 |  | #N/A
65.9583 | 2011-03-07 | 23:00 | 8.9 | 48.02 | WEEKDAY | On | 1990-03-07 | 23:00 | -1.7 | 28.94 |  |  | 2000-03-07 | 23:00 | 8 | 46.4 |  |  | 2004-03-07 | 23:00 | 5 | 41 |  |  |  |  | 2.2 | 35.96 |  |  |  |  | 11 | 51.8 |  |  |  | 0.6 | 33.08 |  |  |  | -3.3 | 26.06 |  |  |  | -8.9 | 15.98 |  |  |  |  | -7.8 | 17.96 |  |  |  | -12.8 | 8.96 |  |  |  | 1.1 | 33.98 |  | #N/A
66 | 2011-03-07 | 24:00 | 8.9 | 48.02 | WEEKDAY | On | 1990-03-07 | 24:00 | -1.7 | 28.94 |  |  | 2000-03-07 | 24:00 | 8 | 46.4 |  |  | 2004-03-07 | 24:00 | 5 | 41 |  |  |  |  | 1.1 | 33.98 |  |  |  |  | 10 | 50 |  |  |  | 1.1 | 33.98 |  |  |  | -3.3 | 26.06 |  |  |  | -9.4 | 15.08 |  |  |  |  | -8.3 | 17.06 |  |  |  | -12.8 | 8.96 |  |  |  | 1.1 | 33.98 |  | #N/A
66.0417 | 2011-03-08 | 1:00 | 9.4 | 48.92 | WEEKDAY | On | 1990-03-08 | 1:00 | -2.2 | 28.04 |  |  | 2000-03-08 | 1:00 | 9 | 48.2 |  |  | 2004-03-08 | 1:00 | 4.4 | 39.92 |  |  |  |  | 0 | 32 |  |  |  |  | 8 | 46.4 |  |  |  | 0 | 32 |  |  |  | -3.3 | 26.06 |  |  |  | -10.6 | 12.92 |  |  |  |  | -8.9 | 15.98 |  |  |  | -13.3 | 8.06 |  |  |  | 1.7 | 35.06 |  | #N/A
66.0833 | 2011-03-08 | 2:00 | 9.4 | 48.92 | WEEKDAY | On | 1990-03-08 | 2:00 | -2.2 | 28.04 |  |  | 2000-03-08 | 2:00 | 6 | 42.8 |  |  | 2004-03-08 | 2:00 | 4.4 | 39.92 |  |  |  |  | -0.6 | 30.92 |  |  |  |  | 5 | 41 |  |  |  | -0.6 | 30.92 |  |  |  | -3.9 | 24.98 |  |  |  | -10.6 | 12.92 |  |  |  |  | -8.9 | 15.98 |  |  |  | -13.9 | 6.98 |  |  |  | 2.2 | 35.96 |  | #N/A
66.125 | 2011-03-08 | 3:00 | 10 | 50 | WEEKDAY | On | 1990-03-08 | 3:00 | -2.2 | 28.04 |  |  | 2000-03-08 | 3:00 | 4 | 39.2 |  |  | 2004-03-08 | 3:00 | 3.9 | 39.02 |  |  |  |  | -0.6 | 30.92 |  |  |  |  | 3 | 37.4 |  |  |  | 0.6 | 33.08 |  |  |  | -4.4 | 24.08 |  |  |  | -10.6 | 12.92 |  |  |  |  | -9.4 | 15.08 |  |  |  | -14.4 | 6.08 |  |  |  | 1.7 | 35.06 |  | #N/A
66.1667 | 2011-03-08 | 4:00 | 8.9 | 48.02 | WEEKDAY | On | 1990-03-08 | 4:00 | -2.8 | 26.96 |  |  | 2000-03-08 | 4:00 | 4 | 39.2 |  |  | 2004-03-08 | 4:00 | 3.9 | 39.02 |  |  |  |  | -1.1 | 30.02 |  |  |  |  | 2 | 35.6 |  |  |  | 0.6 | 33.08 |  |  |  | -5 | 23 |  |  |  | -11.1 | 12.02 |  |  |  |  | -10.6 | 12.92 |  |  |  | -13.9 | 6.98 |  |  |  | 1.7 | 35.06 |  | #N/A
66.2083 | 2011-03-08 | 5:00 | 8.9 | 48.02 | WEEKDAY | On | 1990-03-08 | 5:00 | -3.3 | 26.06 |  |  | 2000-03-08 | 5:00 | 3 | 37.4 |  |  | 2004-03-08 | 5:00 | 3.3 | 37.94 |  |  |  |  | -1.7 | 28.94 |  |  |  |  | 1 | 33.8 |  |  |  | 0.6 | 33.08 |  |  |  | -5.2 | 22.64 |  |  |  | -12.2 | 10.04 |  |  |  |  | -10.6 | 12.92 |  |  |  | -14.4 | 6.08 |  |  |  | 2.2 | 35.96 |  | #N/A
66.25 | 2011-03-08 | 6:00 | 9.4 | 48.92 | WEEKDAY | On | 1990-03-08 | 6:00 | -3.3 | 26.06 |  |  | 2000-03-08 | 6:00 | 4 | 39.2 |  |  | 2004-03-08 | 6:00 | 2.2 | 35.96 |  |  |  |  | -1.7 | 28.94 |  |  |  |  | 0 | 32 |  |  |  | 1.1 | 33.98 |  |  |  | -5.4 | 22.28 |  |  |  | -12.8 | 8.96 |  |  |  |  | -11.7 | 10.94 |  |  |  | -15 | 5 |  |  |  | 2.2 | 35.96 |  | #N/A
66.2917 | 2011-03-08 | 7:00 | 10.6 | 51.08 | WEEKDAY | On | 1990-03-08 | 7:00 | -3.3 | 26.06 |  |  | 2000-03-08 | 7:00 | 4 | 39.2 |  |  | 2004-03-08 | 7:00 | 1.1 | 33.98 |  |  |  |  | -2.2 | 28.04 |  |  |  |  | 0 | 32 |  |  |  | 1.7 | 35.06 |  |  |  | -5.6 | 21.92 |  |  |  | -12.8 | 8.96 |  |  |  |  | -9.4 | 15.08 |  |  |  | -16.1 | 3.02 |  |  |  | 2.2 | 35.96 |  | #N/A
66.3333 | 2011-03-08 | 8:00 | 11.7 | 53.06 | WEEKDAY | On | 1990-03-08 | 8:00 | -2.2 | 28.04 |  |  | 2000-03-08 | 8:00 | 7 | 44.6 |  |  | 2004-03-08 | 8:00 | 1.1 | 33.98 |  |  |  |  | -1.1 | 30.02 |  |  |  |  | 2 | 35.6 |  |  |  | 3.3 | 37.94 |  |  |  | -4.3 | 24.26 |  |  |  | -7.8 | 17.96 |  |  |  |  | -6.7 | 19.94 |  |  |  | -15.6 | 3.92 |  |  |  | 2.8 | 37.04 |  | #N/A
66.375 | 2011-03-08 | 9:00 | 12.2 | 53.96 | WEEKDAY | On | 1990-03-08 | 9:00 | -1.1 | 30.02 |  |  | 2000-03-08 | 9:00 | 11 | 51.8 |  |  | 2004-03-08 | 9:00 | 2.2 | 35.96 |  |  |  |  | 0 | 32 |  |  |  |  | 6.5 | 43.7 |  |  |  | 6.1 | 42.98 |  |  |  | -3 | 26.6 |  |  |  | -6.1 | 21.02 |  |  |  |  | -3.3 | 26.06 |  |  |  | -13.9 | 6.98 |  |  |  | 3.3 | 37.94 |  | #N/A
66.4167 | 2011-03-08 | 10:00 | 13.3 | 55.94 | WEEKDAY | On | 1990-03-08 | 10:00 | 0 | 32 |  |  | 2000-03-08 | 10:00 | 15 | 59 |  |  | 2004-03-08 | 10:00 | 2.2 | 35.96 |  |  |  |  | 1.1 | 33.98 |  |  |  |  | 11 | 51.8 |  |  |  | 10 | 50 |  |  |  | -1.7 | 28.94 |  |  |  | -2.8 | 26.96 |  |  |  |  | 1.1 | 33.98 |  |  |  | -12.2 | 10.04 |  |  |  | 3.3 | 37.94 |  | #N/A
66.4583 | 2011-03-08 | 11:00 | 15.6 | 60.08 | WEEKDAY | On | 1990-03-08 | 11:00 | 0.6 | 33.08 |  |  | 2000-03-08 | 11:00 | 14 | 57.2 |  |  | 2004-03-08 | 11:00 | 2.2 | 35.96 |  |  |  |  | 1.7 | 35.06 |  |  |  |  | 15 | 59 |  |  |  | 13.3 | 55.94 |  |  |  | -1.5 | 29.3 |  |  |  | 0 | 32 |  |  |  |  | 3.3 | 37.94 |  |  |  | -11.7 | 10.94 |  |  |  | 3.3 | 37.94 |  | #N/A
66.5 | 2011-03-08 | 12:00 | 15.6 | 60.08 | WEEKDAY | On | 1990-03-08 | 12:00 | 2.8 | 37.04 |  |  | 2000-03-08 | 12:00 | 13 | 55.4 |  |  | 2004-03-08 | 12:00 | 1.7 | 35.06 |  |  |  |  | 2.8 | 37.04 |  |  |  |  | 17 | 62.6 |  |  |  | 15 | 59 |  |  |  | -1.3 | 29.66 |  |  |  | 2.8 | 37.04 |  |  |  |  | 5 | 41 |  |  |  | -10.6 | 12.92 |  |  |  | 3.3 | 37.94 |  | #N/A
66.5417 | 2011-03-08 | 13:00 | 16.1 | 60.98 | WEEKDAY | On | 1990-03-08 | 13:00 | 3.3 | 37.94 |  |  | 2000-03-08 | 13:00 | 14 | 57.2 |  |  | 2004-03-08 | 13:00 | 2.2 | 35.96 |  |  |  |  | 3.9 | 39.02 |  |  |  |  | 18 | 64.4 |  |  |  | 16.7 | 62.06 |  |  |  | -1.1 | 30.02 |  |  |  | 5 | 41 |  |  |  |  | 6.1 | 42.98 |  |  |  | -10 | 14 |  |  |  | 3.3 | 37.94 |  | #N/A
66.5833 | 2011-03-08 | 14:00 | 15 | 59 | WEEKDAY | On | 1990-03-08 | 14:00 | 4.4 | 39.92 |  |  | 2000-03-08 | 14:00 | 13.6 | 56.48 |  |  | 2004-03-08 | 14:00 | 2.2 | 35.96 |  |  |  |  | 8.3 | 46.94 |  |  |  |  | 19.1 | 66.38 |  |  |  | 17.2 | 62.96 |  |  |  | -1.1 | 30.02 |  |  |  | 5 | 41 |  |  |  |  | 6.7 | 44.06 |  |  |  | -8.9 | 15.98 |  |  |  | 5 | 41 |  | #N/A
66.625 | 2011-03-08 | 15:00 | 14.4 | 57.92 | WEEKDAY | On | 1990-03-08 | 15:00 | 6.1 | 42.98 |  |  | 2000-03-08 | 15:00 | 13 | 55.4 |  |  | 2004-03-08 | 15:00 | 2.8 | 37.04 |  |  |  |  | 5 | 41 |  |  |  |  | 20 | 68 |  |  |  | 17.8 | 64.04 |  |  |  | -1.1 | 30.02 |  |  |  | 5.6 | 42.08 |  |  |  |  | 7.2 | 44.96 |  |  |  | -7.8 | 17.96 |  |  |  | 4.4 | 39.92 |  | #N/A
66.6667 | 2011-03-08 | 16:00 | 14.4 | 57.92 | WEEKDAY | On | 1990-03-08 | 16:00 | 6.7 | 44.06 |  |  | 2000-03-08 | 16:00 | 12 | 53.6 |  |  | 2004-03-08 | 16:00 | 2.2 | 35.96 |  |  |  |  | 5 | 41 |  |  |  |  | 19 | 66.2 |  |  |  | 16.7 | 62.06 |  |  |  | -1.1 | 30.02 |  |  |  | 5.6 | 42.08 |  |  |  |  | 7.2 | 44.96 |  |  |  | -7.2 | 19.04 |  |  |  | 4.4 | 39.92 |  | #N/A
66.7083 | 2011-03-08 | 17:00 | 14.4 | 57.92 | WEEKDAY | On | 1990-03-08 | 17:00 | 4.4 | 39.92 |  |  | 2000-03-08 | 17:00 | 12 | 53.6 |  |  | 2004-03-08 | 17:00 | 2.2 | 35.96 |  |  |  |  | 4.4 | 39.92 |  |  |  |  | 17 | 62.6 |  |  |  | 15.6 | 60.08 |  |  |  | -2.2 | 28.04 |  |  |  | 5.6 | 42.08 |  |  |  |  | 6.7 | 44.06 |  |  |  | -6.7 | 19.94 |  |  |  | 4.4 | 39.92 |  | #N/A
66.75 | 2011-03-08 | 18:00 | 13.9 | 57.02 | WEEKDAY | On | 1990-03-08 | 18:00 | 3.3 | 37.94 |  |  | 2000-03-08 | 18:00 | 10 | 50 |  |  | 2004-03-08 | 18:00 | 1.7 | 35.06 |  |  |  |  | 3.3 | 37.94 |  |  |  |  | 14 | 57.2 |  |  |  | 14.4 | 57.92 |  |  |  | -3.3 | 26.06 |  |  |  | 3.3 | 37.94 |  |  |  |  | 5 | 41 |  |  |  | -7.2 | 19.04 |  |  |  | 2.8 | 37.04 |  | #N/A
66.7917 | 2011-03-08 | 19:00 | 14.4 | 57.92 | WEEKDAY | On | 1990-03-08 | 19:00 | 2.2 | 35.96 |  |  | 2000-03-08 | 19:00 | 8 | 46.4 |  |  | 2004-03-08 | 19:00 | 1.7 | 35.06 |  |  |  |  | 2.2 | 35.96 |  |  |  |  | 12 | 53.6 |  |  |  | 13.3 | 55.94 |  |  |  | -4.4 | 24.08 |  |  |  | -0.6 | 30.92 |  |  |  |  | 1.1 | 33.98 |  |  |  | -7.2 | 19.04 |  |  |  | 2.8 | 37.04 |  | #N/A
66.8333 | 2011-03-08 | 20:00 | 6.7 | 44.06 | WEEKDAY | On | 1990-03-08 | 20:00 | 3.3 | 37.94 |  |  | 2000-03-08 | 20:00 | 7 | 44.6 |  |  | 2004-03-08 | 20:00 | 1.1 | 33.98 |  |  |  |  | 1.7 | 35.06 |  |  |  |  | 10 | 50 |  |  |  | 12.2 | 53.96 |  |  |  | -5.5 | 22.1 |  |  |  | -2.2 | 28.04 |  |  |  |  | 0.6 | 33.08 |  |  |  | -6.7 | 19.94 |  |  |  | 2.8 | 37.04 |  | #N/A
66.875 | 2011-03-08 | 21:00 | 6.1 | 42.98 | WEEKDAY | On | 1990-03-08 | 21:00 | 3.3 | 37.94 |  |  | 2000-03-08 | 21:00 | 7 | 44.6 |  |  | 2004-03-08 | 21:00 | 1.1 | 33.98 |  |  |  |  | 0.6 | 33.08 |  |  |  |  | 9 | 48.2 |  |  |  | 11.7 | 53.06 |  |  |  | -6.7 | 19.94 |  |  |  | -2.8 | 26.96 |  |  |  |  | 0.6 | 33.08 |  |  |  | -7.2 | 19.04 |  |  |  | 2.8 | 37.04 |  | #N/A
66.9167 | 2011-03-08 | 22:00 | 5.6 | 42.08 | WEEKDAY | On | 1990-03-08 | 22:00 | 2.2 | 35.96 |  |  | 2000-03-08 | 22:00 | 6 | 42.8 |  |  | 2004-03-08 | 22:00 | 1.1 | 33.98 |  |  |  |  | 0 | 32 |  |  |  |  | 8 | 46.4 |  |  |  | 11.1 | 51.98 |  |  |  | -7.8 | 17.96 |  |  |  | -2.2 | 28.04 |  |  |  |  | 0.6 | 33.08 |  |  |  | -7.2 | 19.04 |  |  |  | 2.8 | 37.04 |  | #N/A
66.9583 | 2011-03-08 | 23:00 | 5 | 41 | WEEKDAY | On | 1990-03-08 | 23:00 | 2.2 | 35.96 |  |  | 2000-03-08 | 23:00 | 6 | 42.8 |  |  | 2004-03-08 | 23:00 | 1.1 | 33.98 |  |  |  |  | -0.6 | 30.92 |  |  |  |  | 8 | 46.4 |  |  |  | 10.6 | 51.08 |  |  |  | -8.5 | 16.7 |  |  |  | -3.3 | 26.06 |  |  |  |  | 0.6 | 33.08 |  |  |  | -7.8 | 17.96 |  |  |  | 2.8 | 37.04 |  | #N/A
67 | 2011-03-08 | 24:00 | 4.4 | 39.92 | WEEKDAY | On | 1990-03-08 | 24:00 | 2.2 | 35.96 |  |  | 2000-03-08 | 24:00 | 6 | 42.8 |  |  | 2004-03-08 | 24:00 | 1.7 | 35.06 |  |  |  |  | -1.7 | 28.94 |  |  |  |  | 8.1 | 46.58 |  |  |  | 10.6 | 51.08 |  |  |  | -9.3 | 15.26 |  |  |  | -3.9 | 24.98 |  |  |  |  | 1.1 | 33.98 |  |  |  | -7.2 | 19.04 |  |  |  | 2.2 | 35.96 |  | #N/A
67.0417 | 2011-03-09 | 1:00 | 2.8 | 37.04 | WEEKDAY | On | 1990-03-09 | 1:00 | 2.2 | 35.96 |  |  | 2000-03-09 | 1:00 | 6 | 42.8 |  |  | 2004-03-09 | 1:00 | 1.7 | 35.06 |  |  |  |  | -2.2 | 28.04 |  |  |  |  | 8 | 46.4 |  |  |  | 9.4 | 48.92 |  |  |  | -10 | 14 |  |  |  | -4.4 | 24.08 |  |  |  |  | 1.1 | 33.98 |  |  |  | -6.7 | 19.94 |  |  |  | 2.2 | 35.96 |  | #N/A
67.0833 | 2011-03-09 | 2:00 | 2.8 | 37.04 | WEEKDAY | On | 1990-03-09 | 2:00 | 2.8 | 37.04 |  |  | 2000-03-09 | 2:00 | 6 | 42.8 |  |  | 2004-03-09 | 2:00 | 1.7 | 35.06 |  |  |  |  | -2.2 | 28.04 |  |  |  |  | 8 | 46.4 |  |  |  | 8.9 | 48.02 |  |  |  | -10.2 | 13.64 |  |  |  | -5.6 | 21.92 |  |  |  |  | 2.8 | 37.04 |  |  |  | -6.1 | 21.02 |  |  |  | 1.7 | 35.06 |  | #N/A
67.125 | 2011-03-09 | 3:00 | 1.1 | 33.98 | WEEKDAY | On | 1990-03-09 | 3:00 | 2.2 | 35.96 |  |  | 2000-03-09 | 3:00 | 6.1 | 42.98 |  |  | 2004-03-09 | 3:00 | 1.7 | 35.06 |  |  |  |  | -2.8 | 26.96 |  |  |  |  | 8 | 46.4 |  |  |  | 8.3 | 46.94 |  |  |  | -10.4 | 13.28 |  |  |  | -5.6 | 21.92 |  |  |  |  | 1.7 | 35.06 |  |  |  | -5.6 | 21.92 |  |  |  | 1.7 | 35.06 |  | #N/A
67.1667 | 2011-03-09 | 4:00 | 0 | 32 | WEEKDAY | On | 1990-03-09 | 4:00 | 1.7 | 35.06 |  |  | 2000-03-09 | 4:00 | 6 | 42.8 |  |  | 2004-03-09 | 4:00 | 2.2 | 35.96 |  |  |  |  | -3.3 | 26.06 |  |  |  |  | 8 | 46.4 |  |  |  | 7.8 | 46.04 |  |  |  | -10.6 | 12.92 |  |  |  | -6.1 | 21.02 |  |  |  |  | 2.2 | 35.96 |  |  |  | -5.6 | 21.92 |  |  |  | 1.1 | 33.98 |  | #N/A
67.2083 | 2011-03-09 | 5:00 | 0 | 32 | WEEKDAY | On | 1990-03-09 | 5:00 | 1.7 | 35.06 |  |  | 2000-03-09 | 5:00 | 6 | 42.8 |  |  | 2004-03-09 | 5:00 | 2.2 | 35.96 |  |  |  |  | -2.8 | 26.96 |  |  |  |  | 7 | 44.6 |  |  |  | 7.8 | 46.04 |  |  |  | -10 | 14 |  |  |  | -7.2 | 19.04 |  |  |  |  | 2.2 | 35.96 |  |  |  | -4.4 | 24.08 |  |  |  | 0.6 | 33.08 |  | #N/A
67.25 | 2011-03-09 | 6:00 | 0 | 32 | WEEKDAY | On | 1990-03-09 | 6:00 | 1.1 | 33.98 |  |  | 2000-03-09 | 6:00 | 6 | 42.8 |  |  | 2004-03-09 | 6:00 | 2.2 | 35.96 |  |  |  |  | -3.3 | 26.06 |  |  |  |  | 6.7 | 44.06 |  |  |  | 7.8 | 46.04 |  |  |  | -9.5 | 14.9 |  |  |  | -7.2 | 19.04 |  |  |  |  | 2.2 | 35.96 |  |  |  | -3.9 | 24.98 |  |  |  | 0.6 | 33.08 |  | #N/A
67.2917 | 2011-03-09 | 7:00 | -1.1 | 30.02 | WEEKDAY | On | 1990-03-09 | 7:00 | 1.7 | 35.06 |  |  | 2000-03-09 | 7:00 | 7 | 44.6 |  |  | 2004-03-09 | 7:00 | 2.2 | 35.96 |  |  |  |  | -2.8 | 26.96 |  |  |  |  | 7 | 44.6 |  |  |  | 8.3 | 46.94 |  |  |  | -8.9 | 15.98 |  |  |  | -6.7 | 19.94 |  |  |  |  | 3.3 | 37.94 |  |  |  | -3.3 | 26.06 |  |  |  | 0 | 32 |  | #N/A
67.3333 | 2011-03-09 | 8:00 | -2.2 | 28.04 | WEEKDAY | On | 1990-03-09 | 8:00 | 3.3 | 37.94 |  |  | 2000-03-09 | 8:00 | 7 | 44.6 |  |  | 2004-03-09 | 8:00 | 2.8 | 37.04 |  |  |  |  | -1.7 | 28.94 |  |  |  |  | 7 | 44.6 |  |  |  | 10 | 50 |  |  |  | -6.9 | 19.58 |  |  |  | -2.8 | 26.96 |  |  |  |  | 2.2 | 35.96 |  |  |  | -1.1 | 30.02 |  |  |  | -0.6 | 30.92 |  | #N/A
67.375 | 2011-03-09 | 9:00 | -2.2 | 28.04 | WEEKDAY | On | 1990-03-09 | 9:00 | 6.1 | 42.98 |  |  | 2000-03-09 | 9:00 | 8 | 46.4 |  |  | 2004-03-09 | 9:00 | 3.9 | 39.02 |  |  |  |  | -1.1 | 30.02 |  |  |  |  | 8 | 46.4 |  |  |  | 11.1 | 51.98 |  |  |  | -4.8 | 23.36 |  |  |  | 0 | 32 |  |  |  |  | 1.7 | 35.06 |  |  |  | -1.1 | 30.02 |  |  |  | -0.6 | 30.92 |  | #N/A
67.4167 | 2011-03-09 | 10:00 | -1.7 | 28.94 | WEEKDAY | On | 1990-03-09 | 10:00 | 6.7 | 44.06 |  |  | 2000-03-09 | 10:00 | 11 | 51.8 |  |  | 2004-03-09 | 10:00 | 3.9 | 39.02 |  |  |  |  | 0 | 32 |  |  |  |  | 10.7 | 51.26 |  |  |  | 13.3 | 55.94 |  |  |  | -2.8 | 26.96 |  |  |  | 2.2 | 35.96 |  |  |  |  | 2.8 | 37.04 |  |  |  | 0 | 32 |  |  |  | 0.6 | 33.08 |  | #N/A
67.4583 | 2011-03-09 | 11:00 | -0.6 | 30.92 | WEEKDAY | On | 1990-03-09 | 11:00 | 7.2 | 44.96 |  |  | 2000-03-09 | 11:00 | 14 | 57.2 |  |  | 2004-03-09 | 11:00 | 5.6 | 42.08 |  |  |  |  | 1.1 | 33.98 |  |  |  |  | 13 | 55.4 |  |  |  | 12.8 | 55.04 |  |  |  | -1.7 | 28.94 |  |  |  | 3.9 | 39.02 |  |  |  |  | 3.9 | 39.02 |  |  |  | 0.6 | 33.08 |  |  |  | 1.1 | 33.98 |  | #N/A
67.5 | 2011-03-09 | 12:00 | -0.6 | 30.92 | WEEKDAY | On | 1990-03-09 | 12:00 | 8.3 | 46.94 |  |  | 2000-03-09 | 12:00 | 17 | 62.6 |  |  | 2004-03-09 | 12:00 | 5.6 | 42.08 |  |  |  |  | 2.8 | 37.04 |  |  |  |  | 17 | 62.6 |  |  |  | 13.3 | 55.94 |  |  |  | -0.5 | 31.1 |  |  |  | 6.1 | 42.98 |  |  |  |  | 5.6 | 42.08 |  |  |  | 0.6 | 33.08 |  |  |  | 1.7 | 35.06 |  | #N/A
67.5417 | 2011-03-09 | 13:00 | 0 | 32 | WEEKDAY | On | 1990-03-09 | 13:00 | 7.8 | 46.04 |  |  | 2000-03-09 | 13:00 | 19 | 66.2 |  |  | 2004-03-09 | 13:00 | 5 | 41 |  |  |  |  | 3.3 | 37.94 |  |  |  |  | 19 | 66.2 |  |  |  | 15 | 59 |  |  |  | 0.6 | 33.08 |  |  |  | 6.7 | 44.06 |  |  |  |  | 6.1 | 42.98 |  |  |  | 0 | 32 |  |  |  | 2.8 | 37.04 |  | #N/A
67.5833 | 2011-03-09 | 14:00 | 0.6 | 33.08 | WEEKDAY | On | 1990-03-09 | 14:00 | 8.3 | 46.94 |  |  | 2000-03-09 | 14:00 | 19 | 66.2 |  |  | 2004-03-09 | 14:00 | 3.3 | 37.94 |  |  |  |  | 4.4 | 39.92 |  |  |  |  | 20 | 68 |  |  |  | 15.6 | 60.08 |  |  |  | 0.4 | 32.72 |  |  |  | 7.2 | 44.96 |  |  |  |  | 6.7 | 44.06 |  |  |  | -1.1 | 30.02 |  |  |  | 3.9 | 39.02 |  | #N/A
67.625 | 2011-03-09 | 15:00 | 1.1 | 33.98 | WEEKDAY | On | 1990-03-09 | 15:00 | 8.3 | 46.94 |  |  | 2000-03-09 | 15:00 | 20 | 68 |  |  | 2004-03-09 | 15:00 | 2.8 | 37.04 |  |  |  |  | 5 | 41 |  |  |  |  | 14 | 57.2 |  |  |  | 14.4 | 57.92 |  |  |  | 0.2 | 32.36 |  |  |  | 7.2 | 44.96 |  |  |  |  | 6.1 | 42.98 |  |  |  | -1.7 | 28.94 |  |  |  | 4.4 | 39.92 |  | #N/A
67.6667 | 2011-03-09 | 16:00 | 0.6 | 33.08 | WEEKDAY | On | 1990-03-09 | 16:00 | 7.8 | 46.04 |  |  | 2000-03-09 | 16:00 | 20 | 68 |  |  | 2004-03-09 | 16:00 | 3.3 | 37.94 |  |  |  |  | 5.6 | 42.08 |  |  |  |  | 17 | 62.6 |  |  |  | 13.3 | 55.94 |  |  |  | 0 | 32 |  |  |  | 6.7 | 44.06 |  |  |  |  | 6.7 | 44.06 |  |  |  | -1.1 | 30.02 |  |  |  | 4.4 | 39.92 |  | #N/A
67.7083 | 2011-03-09 | 17:00 | 0.6 | 33.08 | WEEKDAY | On | 1990-03-09 | 17:00 | 7.8 | 46.04 |  |  | 2000-03-09 | 17:00 | 21 | 69.8 |  |  | 2004-03-09 | 17:00 | 2.8 | 37.04 |  |  |  |  | 5.6 | 42.08 |  |  |  |  | 19 | 66.2 |  |  |  | 13.9 | 57.02 |  |  |  | -1.1 | 30.02 |  |  |  | 7.2 | 44.96 |  |  |  |  | 7.2 | 44.96 |  |  |  | -1.1 | 30.02 |  |  |  | 2.2 | 35.96 |  | #N/A
67.75 | 2011-03-09 | 18:00 | -0.6 | 30.92 | WEEKDAY | On | 1990-03-09 | 18:00 | 6.7 | 44.06 |  |  | 2000-03-09 | 18:00 | 18 | 64.4 |  |  | 2004-03-09 | 18:00 | 2.8 | 37.04 |  |  |  |  | 4.4 | 39.92 |  |  |  |  | 19 | 66.2 |  |  |  | 14.4 | 57.92 |  |  |  | -2.2 | 28.04 |  |  |  | 6.7 | 44.06 |  |  |  |  | 6.7 | 44.06 |  |  |  | -1.1 | 30.02 |  |  |  | 1.7 | 35.06 |  | #N/A
67.7917 | 2011-03-09 | 19:00 | -1.7 | 28.94 | WEEKDAY | On | 1990-03-09 | 19:00 | 6.7 | 44.06 |  |  | 2000-03-09 | 19:00 | 16 | 60.8 |  |  | 2004-03-09 | 19:00 | 2.8 | 37.04 |  |  |  |  | 1.7 | 35.06 |  |  |  |  | 18 | 64.4 |  |  |  | 13.3 | 55.94 |  |  |  | -3.3 | 26.06 |  |  |  | 5 | 41 |  |  |  |  | 6.1 | 42.98 |  |  |  | -1.1 | 30.02 |  |  |  | 0.6 | 33.08 |  | #N/A
67.8333 | 2011-03-09 | 20:00 | -2.8 | 26.96 | WEEKDAY | On | 1990-03-09 | 20:00 | 7.2 | 44.96 |  |  | 2000-03-09 | 20:00 | 16 | 60.8 |  |  | 2004-03-09 | 20:00 | 2.8 | 37.04 |  |  |  |  | 1.7 | 35.06 |  |  |  |  | 18 | 64.4 |  |  |  | 13.3 | 55.94 |  |  |  | -3.7 | 25.34 |  |  |  | 5.6 | 42.08 |  |  |  |  | 6.1 | 42.98 |  |  |  | -1.1 | 30.02 |  |  |  | 0 | 32 |  | #N/A
67.875 | 2011-03-09 | 21:00 | -3.3 | 26.06 | WEEKDAY | On | 1990-03-09 | 21:00 | 7.8 | 46.04 |  |  | 2000-03-09 | 21:00 | 15 | 59 |  |  | 2004-03-09 | 21:00 | 3.3 | 37.94 |  |  |  |  | 1.1 | 33.98 |  |  |  |  | 15 | 59 |  |  |  | 14.4 | 57.92 |  |  |  | -4 | 24.8 |  |  |  | 5.6 | 42.08 |  |  |  |  | 6.1 | 42.98 |  |  |  | -0.6 | 30.92 |  |  |  | 0 | 32 |  | #N/A
67.9167 | 2011-03-09 | 22:00 | -3.9 | 24.98 | WEEKDAY | On | 1990-03-09 | 22:00 | 7.2 | 44.96 |  |  | 2000-03-09 | 22:00 | 15 | 59 |  |  | 2004-03-09 | 22:00 | 3.3 | 37.94 |  |  |  |  | -0.6 | 30.92 |  |  |  |  | 15 | 59 |  |  |  | 15 | 59 |  |  |  | -4.4 | 24.08 |  |  |  | 1.7 | 35.06 |  |  |  |  | 4.4 | 39.92 |  |  |  | -0.6 | 30.92 |  |  |  | 0 | 32 |  | #N/A
67.9583 | 2011-03-09 | 23:00 | -3.9 | 24.98 | WEEKDAY | On | 1990-03-09 | 23:00 | 6.7 | 44.06 |  |  | 2000-03-09 | 23:00 | 14 | 57.2 |  |  | 2004-03-09 | 23:00 | 3.3 | 37.94 |  |  |  |  | -1.1 | 30.02 |  |  |  |  | 12 | 53.6 |  |  |  | 15 | 59 |  |  |  | -4.4 | 24.08 |  |  |  | 0.6 | 33.08 |  |  |  |  | 3.9 | 39.02 |  |  |  | 0 | 32 |  |  |  | -0.6 | 30.92 |  | #N/A
68 | 2011-03-09 | 24:00 | -4.4 | 24.08 | WEEKDAY | On | 1990-03-09 | 24:00 | 6.1 | 42.98 |  |  | 2000-03-09 | 24:00 | 13.6 | 56.48 |  |  | 2004-03-09 | 24:00 | 3.3 | 37.94 |  |  |  |  | -3.3 | 26.06 |  |  |  |  | 12 | 53.6 |  |  |  | 8.9 | 48.02 |  |  |  | -4.4 | 24.08 |  |  |  | 0.6 | 33.08 |  |  |  |  | 3.3 | 37.94 |  |  |  | 0 | 32 |  |  |  | -0.6 | 30.92 |  | #N/A
68.0417 | 2011-03-10 | 1:00 | -4.4 | 24.08 | WEEKDAY | On | 1990-03-10 | 1:00 | 5 | 41 |  |  | 2000-03-10 | 1:00 | 13 | 55.4 |  |  | 2004-03-10 | 1:00 | 2.8 | 37.04 |  |  |  |  | -0.6 | 30.92 |  |  |  |  | 13 | 55.4 |  |  |  | 3.9 | 39.02 |  |  |  | -4.4 | 24.08 |  |  |  | 2.2 | 35.96 |  |  |  |  | 2.8 | 37.04 |  |  |  | 0 | 32 |  |  |  | -1.1 | 30.02 |  | #N/A
68.0833 | 2011-03-10 | 2:00 | -4.4 | 24.08 | WEEKDAY | On | 1990-03-10 | 2:00 | 4.4 | 39.92 |  |  | 2000-03-10 | 2:00 | 13 | 55.4 |  |  | 2004-03-10 | 2:00 | 3.3 | 37.94 |  |  |  |  | -0.6 | 30.92 |  |  |  |  | 13 | 55.4 |  |  |  | 1.7 | 35.06 |  |  |  | -5.2 | 22.64 |  |  |  | 2.2 | 35.96 |  |  |  |  | 2.2 | 35.96 |  |  |  | 0 | 32 |  |  |  | -1.7 | 28.94 |  | #N/A
68.125 | 2011-03-10 | 3:00 | -5 | 23 | WEEKDAY | On | 1990-03-10 | 3:00 | 4.4 | 39.92 |  |  | 2000-03-10 | 3:00 | 13 | 55.4 |  |  | 2004-03-10 | 3:00 | 2.2 | 35.96 |  |  |  |  | -0.6 | 30.92 |  |  |  |  | 13 | 55.4 |  |  |  | 0 | 32 |  |  |  | -5.9 | 21.38 |  |  |  | 2.8 | 37.04 |  |  |  |  | 1.7 | 35.06 |  |  |  | -0.6 | 30.92 |  |  |  | -2.2 | 28.04 |  | #N/A
68.1667 | 2011-03-10 | 4:00 | -5 | 23 | WEEKDAY | On | 1990-03-10 | 4:00 | 3.9 | 39.02 |  |  | 2000-03-10 | 4:00 | 12 | 53.6 |  |  | 2004-03-10 | 4:00 | 2.2 | 35.96 |  |  |  |  | -1.7 | 28.94 |  |  |  |  | 13 | 55.4 |  |  |  | -1.1 | 30.02 |  |  |  | -6.7 | 19.94 |  |  |  | 3.9 | 39.02 |  |  |  |  | 1.7 | 35.06 |  |  |  | 0 | 32 |  |  |  | -2.2 | 28.04 |  | #N/A
68.2083 | 2011-03-10 | 5:00 | -5.6 | 21.92 | WEEKDAY | On | 1990-03-10 | 5:00 | 3.9 | 39.02 |  |  | 2000-03-10 | 5:00 | 11 | 51.8 |  |  | 2004-03-10 | 5:00 | 1.7 | 35.06 |  |  |  |  | -2.2 | 28.04 |  |  |  |  | 13 | 55.4 |  |  |  | -1.7 | 28.94 |  |  |  | -6.7 | 19.94 |  |  |  | 3.3 | 37.94 |  |  |  |  | 2.2 | 35.96 |  |  |  | -0.6 | 30.92 |  |  |  | -2.8 | 26.96 |  | #N/A
68.25 | 2011-03-10 | 6:00 | -5.6 | 21.92 | WEEKDAY | On | 1990-03-10 | 6:00 | 3.9 | 39.02 |  |  | 2000-03-10 | 6:00 | 11 | 51.8 |  |  | 2004-03-10 | 6:00 | 1.1 | 33.98 |  |  |  |  | -2.8 | 26.96 |  |  |  |  | 12.7 | 54.86 |  |  |  | -2.8 | 26.96 |  |  |  | -6.7 | 19.94 |  |  |  | 2.2 | 35.96 |  |  |  |  | 2.2 | 35.96 |  |  |  | 1.7 | 35.06 |  |  |  | -3.3 | 26.06 |  | #N/A
68.2917 | 2011-03-10 | 7:00 | -5 | 23 | WEEKDAY | On | 1990-03-10 | 7:00 | 3.9 | 39.02 |  |  | 2000-03-10 | 7:00 | 10 | 50 |  |  | 2004-03-10 | 7:00 | 1.7 | 35.06 |  |  |  |  | -2.2 | 28.04 |  |  |  |  | 13 | 55.4 |  |  |  | -3.3 | 26.06 |  |  |  | -6.7 | 19.94 |  |  |  | 1.7 | 35.06 |  |  |  |  | 1.7 | 35.06 |  |  |  | 5.6 | 42.08 |  |  |  | -6.1 | 21.02 |  | #N/A
68.3333 | 2011-03-10 | 8:00 | -5 | 23 | WEEKDAY | On | 1990-03-10 | 8:00 | 3.9 | 39.02 |  |  | 2000-03-10 | 8:00 | 10 | 50 |  |  | 2004-03-10 | 8:00 | 2.2 | 35.96 |  |  |  |  | -1.1 | 30.02 |  |  |  |  | 5 | 41 |  |  |  | -2.8 | 26.96 |  |  |  | -4.1 | 24.62 |  |  |  | 2.8 | 37.04 |  |  |  |  | 1.7 | 35.06 |  |  |  | 7.2 | 44.96 |  |  |  | -1.1 | 30.02 |  | #N/A
68.375 | 2011-03-10 | 9:00 | -3.9 | 24.98 | WEEKDAY | On | 1990-03-10 | 9:00 | 4.4 | 39.92 |  |  | 2000-03-10 | 9:00 | 10 | 50 |  |  | 2004-03-10 | 9:00 | 2.8 | 37.04 |  |  |  |  | 0 | 32 |  |  |  |  | 4 | 39.2 |  |  |  | -2.8 | 26.96 |  |  |  | -1.5 | 29.3 |  |  |  | 4.4 | 39.92 |  |  |  |  | 2.8 | 37.04 |  |  |  | 8.9 | 48.02 |  |  |  | 1.7 | 35.06 |  | #N/A
68.4167 | 2011-03-10 | 10:00 | -2.2 | 28.04 | WEEKDAY | On | 1990-03-10 | 10:00 | 4.4 | 39.92 |  |  | 2000-03-10 | 10:00 | 11 | 51.8 |  |  | 2004-03-10 | 10:00 | 4.4 | 39.92 |  |  |  |  | 1.1 | 33.98 |  |  |  |  | 5 | 41 |  |  |  | -2.8 | 26.96 |  |  |  | 1.1 | 33.98 |  |  |  | 5.6 | 42.08 |  |  |  |  | 3.3 | 37.94 |  |  |  | 11.1 | 51.98 |  |  |  | 2.8 | 37.04 |  | #N/A
68.4583 | 2011-03-10 | 11:00 | -1.1 | 30.02 | WEEKDAY | On | 1990-03-10 | 11:00 | 4.4 | 39.92 |  |  | 2000-03-10 | 11:00 | 10 | 50 |  |  | 2004-03-10 | 11:00 | 4.4 | 39.92 |  |  |  |  | 2.2 | 35.96 |  |  |  |  | 4 | 39.2 |  |  |  | -2.2 | 28.04 |  |  |  | 2.4 | 36.32 |  |  |  | 7.2 | 44.96 |  |  |  |  | 4.4 | 39.92 |  |  |  | 13.3 | 55.94 |  |  |  | 4.4 | 39.92 |  | #N/A
68.5 | 2011-03-10 | 12:00 | 0 | 32 | WEEKDAY | On | 1990-03-10 | 12:00 | 6.1 | 42.98 |  |  | 2000-03-10 | 12:00 | 10 | 50 |  |  | 2004-03-10 | 12:00 | 5 | 41 |  |  |  |  | 3.3 | 37.94 |  |  |  |  | 5 | 41 |  |  |  | -2.8 | 26.96 |  |  |  | 3.7 | 38.66 |  |  |  | 7.8 | 46.04 |  |  |  |  | 4.4 | 39.92 |  |  |  | 13.9 | 57.02 |  |  |  | 5 | 41 |  | #N/A
68.5417 | 2011-03-10 | 13:00 | 1.1 | 33.98 | WEEKDAY | On | 1990-03-10 | 13:00 | 8.3 | 46.94 |  |  | 2000-03-10 | 13:00 | 10 | 50 |  |  | 2004-03-10 | 13:00 | 5 | 41 |  |  |  |  | 5 | 41 |  |  |  |  | 6 | 42.8 |  |  |  | -2.8 | 26.96 |  |  |  | 5 | 41 |  |  |  | 8.3 | 46.94 |  |  |  |  | 5 | 41 |  |  |  | 14.4 | 57.92 |  |  |  | 6.7 | 44.06 |  | #N/A
68.5833 | 2011-03-10 | 14:00 | 1.7 | 35.06 | WEEKDAY | On | 1990-03-10 | 14:00 | 11.1 | 51.98 |  |  | 2000-03-10 | 14:00 | 10 | 50 |  |  | 2004-03-10 | 14:00 | 6.7 | 44.06 |  |  |  |  | 5 | 41 |  |  |  |  | 6 | 42.8 |  |  |  | -2.8 | 26.96 |  |  |  | 4.8 | 40.64 |  |  |  | 9.4 | 48.92 |  |  |  |  | 6.1 | 42.98 |  |  |  | 16.7 | 62.06 |  |  |  | 6.7 | 44.06 |  | #N/A
68.625 | 2011-03-10 | 15:00 | 2.8 | 37.04 | WEEKDAY | On | 1990-03-10 | 15:00 | 11.1 | 51.98 |  |  | 2000-03-10 | 15:00 | 10 | 50 |  |  | 2004-03-10 | 15:00 | 6.1 | 42.98 |  |  |  |  | 5 | 41 |  |  |  |  | 6 | 42.8 |  |  |  | -5 | 23 |  |  |  | 4.6 | 40.28 |  |  |  | 10 | 50 |  |  |  |  | 6.7 | 44.06 |  |  |  | 17.8 | 64.04 |  |  |  | 8.3 | 46.94 |  | #N/A
68.6667 | 2011-03-10 | 16:00 | 3.3 | 37.94 | WEEKDAY | On | 1990-03-10 | 16:00 | 10 | 50 |  |  | 2000-03-10 | 16:00 | 10 | 50 |  |  | 2004-03-10 | 16:00 | 5.6 | 42.08 |  |  |  |  | 5 | 41 |  |  |  |  | 6 | 42.8 |  |  |  | -5.6 | 21.92 |  |  |  | 4.4 | 39.92 |  |  |  | 8.9 | 48.02 |  |  |  |  | 6.7 | 44.06 |  |  |  | 18.9 | 66.02 |  |  |  | 8.3 | 46.94 |  | #N/A
68.7083 | 2011-03-10 | 17:00 | 3.3 | 37.94 | WEEKDAY | On | 1990-03-10 | 17:00 | 9.4 | 48.92 |  |  | 2000-03-10 | 17:00 | 10 | 50 |  |  | 2004-03-10 | 17:00 | 6.1 | 42.98 |  |  |  |  | 3.3 | 37.94 |  |  |  |  | 6 | 42.8 |  |  |  | -5.6 | 21.92 |  |  |  | 3.5 | 38.3 |  |  |  | 7.8 | 46.04 |  |  |  |  | 6.7 | 44.06 |  |  |  | 18.3 | 64.94 |  |  |  | 7.2 | 44.96 |  | #N/A
68.75 | 2011-03-10 | 18:00 | 2.8 | 37.04 | WEEKDAY | On | 1990-03-10 | 18:00 | 7.2 | 44.96 |  |  | 2000-03-10 | 18:00 | 9 | 48.2 |  |  | 2004-03-10 | 18:00 | 5.6 | 42.08 |  |  |  |  | 2.8 | 37.04 |  |  |  |  | 5 | 41 |  |  |  | -6.1 | 21.02 |  |  |  | 2.6 | 36.68 |  |  |  | 6.7 | 44.06 |  |  |  |  | 7.2 | 44.96 |  |  |  | 17.2 | 62.96 |  |  |  | 5.6 | 42.08 |  | #N/A
68.7917 | 2011-03-10 | 19:00 | 2.2 | 35.96 | WEEKDAY | On | 1990-03-10 | 19:00 | 6.7 | 44.06 |  |  | 2000-03-10 | 19:00 | 8 | 46.4 |  |  | 2004-03-10 | 19:00 | 4.4 | 39.92 |  |  |  |  | 2.8 | 37.04 |  |  |  |  | 4 | 39.2 |  |  |  | -6.7 | 19.94 |  |  |  | 1.7 | 35.06 |  |  |  | 6.1 | 42.98 |  |  |  |  | 6.7 | 44.06 |  |  |  | 16.1 | 60.98 |  |  |  | 3.9 | 39.02 |  | #N/A
68.8333 | 2011-03-10 | 20:00 | 1.7 | 35.06 | WEEKDAY | On | 1990-03-10 | 20:00 | 7.2 | 44.96 |  |  | 2000-03-10 | 20:00 | 8 | 46.4 |  |  | 2004-03-10 | 20:00 | 3.9 | 39.02 |  |  |  |  | 2.2 | 35.96 |  |  |  |  | 4 | 39.2 |  |  |  | -7.2 | 19.04 |  |  |  | 1.5 | 34.7 |  |  |  | 6.1 | 42.98 |  |  |  |  | 6.7 | 44.06 |  |  |  | 11.7 | 53.06 |  |  |  | 2.2 | 35.96 |  | #N/A
68.875 | 2011-03-10 | 21:00 | 1.7 | 35.06 | WEEKDAY | On | 1990-03-10 | 21:00 | 7.2 | 44.96 |  |  | 2000-03-10 | 21:00 | 8 | 46.4 |  |  | 2004-03-10 | 21:00 | 3.9 | 39.02 |  |  |  |  | 1.7 | 35.06 |  |  |  |  | 3.4 | 38.12 |  |  |  | -7.2 | 19.04 |  |  |  | 1.3 | 34.34 |  |  |  | 5.6 | 42.08 |  |  |  |  | 6.7 | 44.06 |  |  |  | 11.1 | 51.98 |  |  |  | 3.3 | 37.94 |  | #N/A
68.9167 | 2011-03-10 | 22:00 | 1.1 | 33.98 | WEEKDAY | On | 1990-03-10 | 22:00 | 7.8 | 46.04 |  |  | 2000-03-10 | 22:00 | 6 | 42.8 |  |  | 2004-03-10 | 22:00 | 3.9 | 39.02 |  |  |  |  | 1.1 | 33.98 |  |  |  |  | 3 | 37.4 |  |  |  | -7.8 | 17.96 |  |  |  | 1.1 | 33.98 |  |  |  | 6.1 | 42.98 |  |  |  |  | 6.1 | 42.98 |  |  |  | 10 | 50 |  |  |  | 3.9 | 39.02 |  | #N/A
68.9583 | 2011-03-10 | 23:00 | 1.1 | 33.98 | WEEKDAY | On | 1990-03-10 | 23:00 | 7.8 | 46.04 |  |  | 2000-03-10 | 23:00 | 6 | 42.8 |  |  | 2004-03-10 | 23:00 | 3.3 | 37.94 |  |  |  |  | -0.6 | 30.92 |  |  |  |  | 3 | 37.4 |  |  |  | -7.8 | 17.96 |  |  |  | 0.9 | 33.62 |  |  |  | 5.6 | 42.08 |  |  |  |  | 6.7 | 44.06 |  |  |  | 10 | 50 |  |  |  | 2.8 | 37.04 |  | #N/A
69 | 2011-03-10 | 24:00 | 1.1 | 33.98 | WEEKDAY | On | 1990-03-10 | 24:00 | 8.3 | 46.94 |  |  | 2000-03-10 | 24:00 | 5 | 41 |  |  | 2004-03-10 | 24:00 | 2.8 | 37.04 |  |  |  |  | -1.7 | 28.94 |  |  |  |  | 2.6 | 36.68 |  |  |  | -8.3 | 17.06 |  |  |  | 0.8 | 33.44 |  |  |  | 5.6 | 42.08 |  |  |  |  | 7.8 | 46.04 |  |  |  | 8.9 | 48.02 |  |  |  | 2.2 | 35.96 |  | #N/A
69.0417 | 2011-03-11 | 1:00 | 1.1 | 33.98 | WEEKDAY | On | 1990-03-11 | 1:00 | 7.8 | 46.04 |  |  | 2000-03-11 | 1:00 | 5 | 41 |  |  | 2004-03-11 | 1:00 | 3.3 | 37.94 |  |  |  |  | -2.8 | 26.96 |  |  |  |  | 2 | 35.6 |  |  |  | -8.3 | 17.06 |  |  |  | 0.6 | 33.08 |  |  |  | 5.6 | 42.08 |  |  |  |  | 9.4 | 48.92 |  |  |  | 11.1 | 51.98 |  |  |  | -0.6 | 30.92 |  | #N/A
69.0833 | 2011-03-11 | 2:00 | 0.6 | 33.08 | WEEKDAY | On | 1990-03-11 | 2:00 | 7.8 | 46.04 |  |  | 2000-03-11 | 2:00 | 4 | 39.2 |  |  | 2004-03-11 | 2:00 | 3.3 | 37.94 |  |  |  |  | -2.8 | 26.96 |  |  |  |  | 2 | 35.6 |  |  |  | -8.3 | 17.06 |  |  |  | 0.4 | 32.72 |  |  |  | 5.6 | 42.08 |  |  |  |  | 9.4 | 48.92 |  |  |  | 11.1 | 51.98 |  |  |  | -2.2 | 28.04 |  | #N/A
69.125 | 2011-03-11 | 3:00 | 0.6 | 33.08 | WEEKDAY | On | 1990-03-11 | 3:00 | 8.3 | 46.94 |  |  | 2000-03-11 | 3:00 | 4 | 39.2 |  |  | 2004-03-11 | 3:00 | 3.3 | 37.94 |  |  |  |  | -3.3 | 26.06 |  |  |  |  | 0 | 32 |  |  |  | -8.9 | 15.98 |  |  |  | 0.2 | 32.36 |  |  |  | 5 | 41 |  |  |  |  | 5.6 | 42.08 |  |  |  | 6.7 | 44.06 |  |  |  | -2.8 | 26.96 |  | #N/A
69.1667 | 2011-03-11 | 4:00 | 0 | 32 | WEEKDAY | On | 1990-03-11 | 4:00 | 8.3 | 46.94 |  |  | 2000-03-11 | 4:00 | 3 | 37.4 |  |  | 2004-03-11 | 4:00 | 2.2 | 35.96 |  |  |  |  | -3.3 | 26.06 |  |  |  |  | 0 | 32 |  |  |  | -8.9 | 15.98 |  |  |  | 0 | 32 |  |  |  | 5 | 41 |  |  |  |  | 4.4 | 39.92 |  |  |  | 3.9 | 39.02 |  |  |  | -5 | 23 |  | #N/A
69.2083 | 2011-03-11 | 5:00 | 0 | 32 | WEEKDAY | On | 1990-03-11 | 5:00 | 8.3 | 46.94 |  |  | 2000-03-11 | 5:00 | 3 | 37.4 |  |  | 2004-03-11 | 5:00 | 2.2 | 35.96 |  |  |  |  | -3.3 | 26.06 |  |  |  |  | 0 | 32 |  |  |  | -8.9 | 15.98 |  |  |  | 0.2 | 32.36 |  |  |  | 5 | 41 |  |  |  |  | 4.4 | 39.92 |  |  |  | 3.3 | 37.94 |  |  |  | -5 | 23 |  | #N/A
69.25 | 2011-03-11 | 6:00 | 0 | 32 | WEEKDAY | On | 1990-03-11 | 6:00 | 8.3 | 46.94 |  |  | 2000-03-11 | 6:00 | 3 | 37.4 |  |  | 2004-03-11 | 6:00 | 1.7 | 35.06 |  |  |  |  | -3.3 | 26.06 |  |  |  |  | 0 | 32 |  |  |  | -8.9 | 15.98 |  |  |  | 0.4 | 32.72 |  |  |  | 5 | 41 |  |  |  |  | 3.9 | 39.02 |  |  |  | 2.8 | 37.04 |  |  |  | -4.4 | 24.08 |  | #N/A
69.2917 | 2011-03-11 | 7:00 | 0.6 | 33.08 | WEEKDAY | On | 1990-03-11 | 7:00 | 8.3 | 46.94 |  |  | 2000-03-11 | 7:00 | 3 | 37.4 |  |  | 2004-03-11 | 7:00 | 2.2 | 35.96 |  |  |  |  | -3.3 | 26.06 |  |  |  |  | 0 | 32 |  |  |  | -8.9 | 15.98 |  |  |  | 0.6 | 33.08 |  |  |  | 4.4 | 39.92 |  |  |  |  | 3.9 | 39.02 |  |  |  | 1.7 | 35.06 |  |  |  | -3.3 | 26.06 |  | #N/A
69.3333 | 2011-03-11 | 8:00 | 1.1 | 33.98 | WEEKDAY | On | 1990-03-11 | 8:00 | 8.3 | 46.94 |  |  | 2000-03-11 | 8:00 | 3 | 37.4 |  |  | 2004-03-11 | 8:00 | 3.3 | 37.94 |  |  |  |  | -2.8 | 26.96 |  |  |  |  | 1 | 33.8 |  |  |  | -7.8 | 17.96 |  |  |  | 1 | 33.8 |  |  |  | 5 | 41 |  |  |  |  | 3.9 | 39.02 |  |  |  | 0.6 | 33.08 |  |  |  | 0.6 | 33.08 |  | #N/A
69.375 | 2011-03-11 | 9:00 | 1.7 | 35.06 | WEEKDAY | On | 1990-03-11 | 9:00 | 9.4 | 48.92 |  |  | 2000-03-11 | 9:00 | 3 | 37.4 |  |  | 2004-03-11 | 9:00 | 5.6 | 42.08 |  |  |  |  | -1.7 | 28.94 |  |  |  |  | 1 | 33.8 |  |  |  | -6.1 | 21.02 |  |  |  | 1.3 | 34.34 |  |  |  | 5.6 | 42.08 |  |  |  |  | 5 | 41 |  |  |  | 0 | 32 |  |  |  | 5 | 41 |  | #N/A
69.4167 | 2011-03-11 | 10:00 | 2.8 | 37.04 | WEEKDAY | On | 1990-03-11 | 10:00 | 9.4 | 48.92 |  |  | 2000-03-11 | 10:00 | 3 | 37.4 |  |  | 2004-03-11 | 10:00 | 7.2 | 44.96 |  |  |  |  | -1.7 | 28.94 |  |  |  |  | 2 | 35.6 |  |  |  | -5 | 23 |  |  |  | 1.7 | 35.06 |  |  |  | 6.7 | 44.06 |  |  |  |  | 5.6 | 42.08 |  |  |  | -1.1 | 30.02 |  |  |  | 10.6 | 51.08 |  | #N/A
69.4583 | 2011-03-11 | 11:00 | 3.9 | 39.02 | WEEKDAY | On | 1990-03-11 | 11:00 | 10.6 | 51.08 |  |  | 2000-03-11 | 11:00 | 3 | 37.4 |  |  | 2004-03-11 | 11:00 | 8.3 | 46.94 |  |  |  |  | 0.6 | 33.08 |  |  |  |  | 2 | 35.6 |  |  |  | -3.9 | 24.98 |  |  |  | 2.2 | 35.96 |  |  |  | 8.9 | 48.02 |  |  |  |  | 6.7 | 44.06 |  |  |  | -1.1 | 30.02 |  |  |  | 11.7 | 53.06 |  | #N/A
69.5 | 2011-03-11 | 12:00 | 4.4 | 39.92 | WEEKDAY | On | 1990-03-11 | 12:00 | 12.2 | 53.96 |  |  | 2000-03-11 | 12:00 | 3 | 37.4 |  |  | 2004-03-11 | 12:00 | 10.6 | 51.08 |  |  |  |  | 1.7 | 35.06 |  |  |  |  | 2 | 35.6 |  |  |  | -3.3 | 26.06 |  |  |  | 2.8 | 37.04 |  |  |  | 10 | 50 |  |  |  |  | 6.7 | 44.06 |  |  |  | -0.6 | 30.92 |  |  |  | 12.8 | 55.04 |  | #N/A
69.5417 | 2011-03-11 | 13:00 | 5 | 41 | WEEKDAY | On | 1990-03-11 | 13:00 | 15 | 59 |  |  | 2000-03-11 | 13:00 | 3 | 37.4 |  |  | 2004-03-11 | 13:00 | 11.7 | 53.06 |  |  |  |  | 3.3 | 37.94 |  |  |  |  | 2 | 35.6 |  |  |  | -1.7 | 28.94 |  |  |  | 3.3 | 37.94 |  |  |  | 10.6 | 51.08 |  |  |  |  | 7.8 | 46.04 |  |  |  | 0 | 32 |  |  |  | 13.3 | 55.94 |  | #N/A
69.5833 | 2011-03-11 | 14:00 | 6.1 | 42.98 | WEEKDAY | On | 1990-03-11 | 14:00 | 16.7 | 62.06 |  |  | 2000-03-11 | 14:00 | 3 | 37.4 |  |  | 2004-03-11 | 14:00 | 12.2 | 53.96 |  |  |  |  | 3.3 | 37.94 |  |  |  |  | 2 | 35.6 |  |  |  | -1.1 | 30.02 |  |  |  | 3.1 | 37.58 |  |  |  | 11.1 | 51.98 |  |  |  |  | 7.8 | 46.04 |  |  |  | 0.6 | 33.08 |  |  |  | 15.6 | 60.08 |  | #N/A
69.625 | 2011-03-11 | 15:00 | 6.7 | 44.06 | WEEKDAY | On | 1990-03-11 | 15:00 | 17.2 | 62.96 |  |  | 2000-03-11 | 15:00 | 3 | 37.4 |  |  | 2004-03-11 | 15:00 | 12.8 | 55.04 |  |  |  |  | 3.9 | 39.02 |  |  |  |  | 2 | 35.6 |  |  |  | -0.6 | 30.92 |  |  |  | 3 | 37.4 |  |  |  | 11.7 | 53.06 |  |  |  |  | 7.8 | 46.04 |  |  |  | 1.7 | 35.06 |  |  |  | 14.4 | 57.92 |  | #N/A
69.6667 | 2011-03-11 | 16:00 | 5.6 | 42.08 | WEEKDAY | On | 1990-03-11 | 16:00 | 17.8 | 64.04 |  |  | 2000-03-11 | 16:00 | 3 | 37.4 |  |  | 2004-03-11 | 16:00 | 11.1 | 51.98 |  |  |  |  | 3.3 | 37.94 |  |  |  |  | 2 | 35.6 |  |  |  | -0.6 | 30.92 |  |  |  | 2.8 | 37.04 |  |  |  | 13.9 | 57.02 |  |  |  |  | 7.2 | 44.96 |  |  |  | 2.2 | 35.96 |  |  |  | 13.9 | 57.02 |  | #N/A
69.7083 | 2011-03-11 | 17:00 | 5 | 41 | WEEKDAY | On | 1990-03-11 | 17:00 | 18.9 | 66.02 |  |  | 2000-03-11 | 17:00 | 3 | 37.4 |  |  | 2004-03-11 | 17:00 | 11.7 | 53.06 |  |  |  |  | 2.8 | 37.04 |  |  |  |  | 2 | 35.6 |  |  |  | -0.6 | 30.92 |  |  |  | 1.5 | 34.7 |  |  |  | 11.7 | 53.06 |  |  |  |  | 6.7 | 44.06 |  |  |  | 1.1 | 33.98 |  |  |  | 11.7 | 53.06 |  | #N/A
69.75 | 2011-03-11 | 18:00 | 4.4 | 39.92 | WEEKDAY | On | 1990-03-11 | 18:00 | 16.1 | 60.98 |  |  | 2000-03-11 | 18:00 | 4 | 39.2 |  |  | 2004-03-11 | 18:00 | 6.7 | 44.06 |  |  |  |  | 2.2 | 35.96 |  |  |  |  | 2 | 35.6 |  |  |  | -1.1 | 30.02 |  |  |  | 0.2 | 32.36 |  |  |  | 11.1 | 51.98 |  |  |  |  | 6.7 | 44.06 |  |  |  | 0.6 | 33.08 |  |  |  | 7.2 | 44.96 |  | #N/A
69.7917 | 2011-03-11 | 19:00 | 3.9 | 39.02 | WEEKDAY | On | 1990-03-11 | 19:00 | 14.4 | 57.92 |  |  | 2000-03-11 | 19:00 | 4 | 39.2 |  |  | 2004-03-11 | 19:00 | 6.7 | 44.06 |  |  |  |  | 1.1 | 33.98 |  |  |  |  | 2 | 35.6 |  |  |  | -1.7 | 28.94 |  |  |  | -1.1 | 30.02 |  |  |  | 10 | 50 |  |  |  |  | 6.7 | 44.06 |  |  |  | -0.6 | 30.92 |  |  |  | 6.1 | 42.98 |  | #N/A
69.8333 | 2011-03-11 | 20:00 | 3.9 | 39.02 | WEEKDAY | On | 1990-03-11 | 20:00 | 15.6 | 60.08 |  |  | 2000-03-11 | 20:00 | 4 | 39.2 |  |  | 2004-03-11 | 20:00 | 6.7 | 44.06 |  |  |  |  | 0.6 | 33.08 |  |  |  |  | 2 | 35.6 |  |  |  | -1.7 | 28.94 |  |  |  | -2 | 28.4 |  |  |  | 8.9 | 48.02 |  |  |  |  | 6.7 | 44.06 |  |  |  | -1.1 | 30.02 |  |  |  | 6.1 | 42.98 |  | #N/A
69.875 | 2011-03-11 | 21:00 | 3.9 | 39.02 | WEEKDAY | On | 1990-03-11 | 21:00 | 13.9 | 57.02 |  |  | 2000-03-11 | 21:00 | 4 | 39.2 |  |  | 2004-03-11 | 21:00 | 8.3 | 46.94 |  |  |  |  | 0 | 32 |  |  |  |  | 2 | 35.6 |  |  |  | -1.7 | 28.94 |  |  |  | -3 | 26.6 |  |  |  | 6.1 | 42.98 |  |  |  |  | 6.7 | 44.06 |  |  |  | -1.7 | 28.94 |  |  |  | 9.4 | 48.92 |  | #N/A
69.9167 | 2011-03-11 | 22:00 | 3.9 | 39.02 | WEEKDAY | On | 1990-03-11 | 22:00 | 13.3 | 55.94 |  |  | 2000-03-11 | 22:00 | 4 | 39.2 |  |  | 2004-03-11 | 22:00 | 8.3 | 46.94 |  |  |  |  | -1.1 | 30.02 |  |  |  |  | 2 | 35.6 |  |  |  | -1.7 | 28.94 |  |  |  | -3.9 | 24.98 |  |  |  | 6.1 | 42.98 |  |  |  |  | 6.1 | 42.98 |  |  |  | -1.7 | 28.94 |  |  |  | 7.8 | 46.04 |  | #N/A
69.9583 | 2011-03-11 | 23:00 | 3.3 | 37.94 | WEEKDAY | On | 1990-03-11 | 23:00 | 12.2 | 53.96 |  |  | 2000-03-11 | 23:00 | 4 | 39.2 |  |  | 2004-03-11 | 23:00 | 7.2 | 44.96 |  |  |  |  | -1.1 | 30.02 |  |  |  |  | 2 | 35.6 |  |  |  | -2.2 | 28.04 |  |  |  | -4.8 | 23.36 |  |  |  | 6.1 | 42.98 |  |  |  |  | 6.7 | 44.06 |  |  |  | -2.2 | 28.04 |  |  |  | 6.1 | 42.98 |  | #N/A
70 | 2011-03-11 | 24:00 | 2.8 | 37.04 | WEEKDAY | On | 1990-03-11 | 24:00 | 9.4 | 48.92 |  |  | 2000-03-11 | 24:00 | 5 | 41 |  |  | 2004-03-11 | 24:00 | 7.2 | 44.96 |  |  |  |  | -1.7 | 28.94 |  |  |  |  | 2 | 35.6 |  |  |  | -1.7 | 28.94 |  |  |  | -5.8 | 21.56 |  |  |  | 7.2 | 44.96 |  |  |  |  | 8.9 | 48.02 |  |  |  | -2.8 | 26.96 |  |  |  | 6.1 | 42.98 |  | #N/A
70.0417 | 2011-03-12 | 1:00 | 2.8 | 37.04 | SATURDAY | On | 1990-03-12 | 1:00 | 8.9 | 48.02 |  |  | 2000-03-12 | 1:00 | 4 | 39.2 |  |  | 2004-03-12 | 1:00 | 7.2 | 44.96 |  |  |  |  | -2.2 | 28.04 |  |  |  |  | 2 | 35.6 |  |  |  | -1.1 | 30.02 |  |  |  | -6.7 | 19.94 |  |  |  | 7.2 | 44.96 |  |  |  |  | 10.6 | 51.08 |  |  |  | -3.3 | 26.06 |  |  |  | 6.1 | 42.98 |  | #N/A
70.0833 | 2011-03-12 | 2:00 | 2.8 | 37.04 | SATURDAY | On | 1990-03-12 | 2:00 | 9.4 | 48.92 |  |  | 2000-03-12 | 2:00 | 5 | 41 |  |  | 2004-03-12 | 2:00 | 5 | 41 |  |  |  |  | -2.2 | 28.04 |  |  |  |  | 2 | 35.6 |  |  |  | -0.6 | 30.92 |  |  |  | -7.2 | 19.04 |  |  |  | 6.1 | 42.98 |  |  |  |  | 6.7 | 44.06 |  |  |  | -3.3 | 26.06 |  |  |  | 6.1 | 42.98 |  | #N/A
70.125 | 2011-03-12 | 3:00 | 2.2 | 35.96 | SATURDAY | On | 1990-03-12 | 3:00 | 9.4 | 48.92 |  |  | 2000-03-12 | 3:00 | 5 | 41 |  |  | 2004-03-12 | 3:00 | 4.4 | 39.92 |  |  |  |  | -2.2 | 28.04 |  |  |  |  | 2 | 35.6 |  |  |  | 0 | 32 |  |  |  | -7.8 | 17.96 |  |  |  | 5 | 41 |  |  |  |  | 5 | 41 |  |  |  | -3.9 | 24.98 |  |  |  | 6.1 | 42.98 |  | #N/A
70.1667 | 2011-03-12 | 4:00 | 2.2 | 35.96 | SATURDAY | On | 1990-03-12 | 4:00 | 9.4 | 48.92 |  |  | 2000-03-12 | 4:00 | 5 | 41 |  |  | 2004-03-12 | 4:00 | 5 | 41 |  |  |  |  | -2.2 | 28.04 |  |  |  |  | 2 | 35.6 |  |  |  | 0 | 32 |  |  |  | -8.3 | 17.06 |  |  |  | 4.4 | 39.92 |  |  |  |  | 5 | 41 |  |  |  | -4.4 | 24.08 |  |  |  | 6.7 | 44.06 |  | #N/A
70.2083 | 2011-03-12 | 5:00 | 2.2 | 35.96 | SATURDAY | On | 1990-03-12 | 5:00 | 8.9 | 48.02 |  |  | 2000-03-12 | 5:00 | 5 | 41 |  |  | 2004-03-12 | 5:00 | 3.3 | 37.94 |  |  |  |  | -2.2 | 28.04 |  |  |  |  | 9 | 48.2 |  |  |  | 0 | 32 |  |  |  | -8.3 | 17.06 |  |  |  | 4.4 | 39.92 |  |  |  |  | 5.6 | 42.08 |  |  |  | -3.9 | 24.98 |  |  |  | 6.7 | 44.06 |  | #N/A
70.25 | 2011-03-12 | 6:00 | 1.7 | 35.06 | SATURDAY | On | 1990-03-12 | 6:00 | 7.8 | 46.04 |  |  | 2000-03-12 | 6:00 | 5 | 41 |  |  | 2004-03-12 | 6:00 | 3.9 | 39.02 |  |  |  |  | -2.2 | 28.04 |  |  |  |  | 2 | 35.6 |  |  |  | 0.6 | 33.08 |  |  |  | -8.3 | 17.06 |  |  |  | 5 | 41 |  |  |  |  | 5.6 | 42.08 |  |  |  | -4.4 | 24.08 |  |  |  | 6.7 | 44.06 |  | #N/A
70.2917 | 2011-03-12 | 7:00 | 1.7 | 35.06 | SATURDAY | On | 1990-03-12 | 7:00 | 7.2 | 44.96 |  |  | 2000-03-12 | 7:00 | 6 | 42.8 |  |  | 2004-03-12 | 7:00 | 6.7 | 44.06 |  |  |  |  | -1.7 | 28.94 |  |  |  |  | 2 | 35.6 |  |  |  | 0.6 | 33.08 |  |  |  | -8.3 | 17.06 |  |  |  | 5 | 41 |  |  |  |  | 6.1 | 42.98 |  |  |  | -4.4 | 24.08 |  |  |  | 5 | 41 |  | #N/A
70.3333 | 2011-03-12 | 8:00 | 3.3 | 37.94 | SATURDAY | On | 1990-03-12 | 8:00 | 8.3 | 46.94 |  |  | 2000-03-12 | 8:00 | 6 | 42.8 |  |  | 2004-03-12 | 8:00 | 7.8 | 46.04 |  |  |  |  | -1.1 | 30.02 |  |  |  |  | 2.7 | 36.86 |  |  |  | -1.7 | 28.94 |  |  |  | -6.5 | 20.3 |  |  |  | 5.6 | 42.08 |  |  |  |  | 7.2 | 44.96 |  |  |  | -2.2 | 28.04 |  |  |  | 4.4 | 39.92 |  | #N/A
70.375 | 2011-03-12 | 9:00 | 4.4 | 39.92 | SATURDAY | On | 1990-03-12 | 9:00 | 8.3 | 46.94 |  |  | 2000-03-12 | 9:00 | 6 | 42.8 |  |  | 2004-03-12 | 9:00 | 6.7 | 44.06 |  |  |  |  | 0.6 | 33.08 |  |  |  |  | 3 | 37.4 |  |  |  | -1.7 | 28.94 |  |  |  | -4.6 | 23.72 |  |  |  | 5.6 | 42.08 |  |  |  |  | 8.3 | 46.94 |  |  |  | -0.6 | 30.92 |  |  |  | 4.4 | 39.92 |  | #N/A
70.4167 | 2011-03-12 | 10:00 | 5.6 | 42.08 | SATURDAY | On | 1990-03-12 | 10:00 | 7.2 | 44.96 |  |  | 2000-03-12 | 10:00 | 6 | 42.8 |  |  | 2004-03-12 | 10:00 | 6.1 | 42.98 |  |  |  |  | 2.2 | 35.96 |  |  |  |  | 4 | 39.2 |  |  |  | -1.1 | 30.02 |  |  |  | -2.8 | 26.96 |  |  |  | 5 | 41 |  |  |  |  | 11.1 | 51.98 |  |  |  | 0.6 | 33.08 |  |  |  | 5 | 41 |  | #N/A
70.4583 | 2011-03-12 | 11:00 | 8.3 | 46.94 | SATURDAY | On | 1990-03-12 | 11:00 | 7.2 | 44.96 |  |  | 2000-03-12 | 11:00 | 7 | 44.6 |  |  | 2004-03-12 | 11:00 | 6.7 | 44.06 |  |  |  |  | 3.3 | 37.94 |  |  |  |  | 5 | 41 |  |  |  | -1.1 | 30.02 |  |  |  | -1.3 | 29.66 |  |  |  | 5 | 41 |  |  |  |  | 12.2 | 53.96 |  |  |  | 2.2 | 35.96 |  |  |  | 5 | 41 |  | #N/A
70.5 | 2011-03-12 | 12:00 | 9.4 | 48.92 | SATURDAY | On | 1990-03-12 | 12:00 | 7.2 | 44.96 |  |  | 2000-03-12 | 12:00 | 8 | 46.4 |  |  | 2004-03-12 | 12:00 | 5.6 | 42.08 |  |  |  |  | 5 | 41 |  |  |  |  | 4 | 39.2 |  |  |  | -0.6 | 30.92 |  |  |  | 0.2 | 32.36 |  |  |  | 5.6 | 42.08 |  |  |  |  | 11.1 | 51.98 |  |  |  | 2.8 | 37.04 |  |  |  | 3.3 | 37.94 |  | #N/A
70.5417 | 2011-03-12 | 13:00 | 7.2 | 44.96 | SATURDAY | On | 1990-03-12 | 13:00 | 7.2 | 44.96 |  |  | 2000-03-12 | 13:00 | 9 | 48.2 |  |  | 2004-03-12 | 13:00 | 6.1 | 42.98 |  |  |  |  | 5.6 | 42.08 |  |  |  |  | 5 | 41 |  |  |  | 1.1 | 33.98 |  |  |  | 1.7 | 35.06 |  |  |  | 6.1 | 42.98 |  |  |  |  | 17.8 | 64.04 |  |  |  | 2.8 | 37.04 |  |  |  | 3.3 | 37.94 |  | #N/A
70.5833 | 2011-03-12 | 14:00 | 6.7 | 44.06 | SATURDAY | On | 1990-03-12 | 14:00 | 6.7 | 44.06 |  |  | 2000-03-12 | 14:00 | 8 | 46.4 |  |  | 2004-03-12 | 14:00 | 4.4 | 39.92 |  |  |  |  | 6.1 | 42.98 |  |  |  |  | 5 | 41 |  |  |  | 2.8 | 37.04 |  |  |  | 1.7 | 35.06 |  |  |  | 6.7 | 44.06 |  |  |  |  | 14.4 | 57.92 |  |  |  | 3.3 | 37.94 |  |  |  | 3.3 | 37.94 |  | #N/A
70.625 | 2011-03-12 | 15:00 | 6.7 | 44.06 | SATURDAY | On | 1990-03-12 | 15:00 | 6.7 | 44.06 |  |  | 2000-03-12 | 15:00 | 6 | 42.8 |  |  | 2004-03-12 | 15:00 | 4.4 | 39.92 |  |  |  |  | 7.2 | 44.96 |  |  |  |  | 4 | 39.2 |  |  |  | 4.4 | 39.92 |  |  |  | 1.7 | 35.06 |  |  |  | 6.1 | 42.98 |  |  |  |  | 15 | 59 |  |  |  | 2.8 | 37.04 |  |  |  | 3.3 | 37.94 |  | #N/A
70.6667 | 2011-03-12 | 16:00 | 5.6 | 42.08 | SATURDAY | On | 1990-03-12 | 16:00 | 8.3 | 46.94 |  |  | 2000-03-12 | 16:00 | 5.7 | 42.26 |  |  | 2004-03-12 | 16:00 | 4.4 | 39.92 |  |  |  |  | 7.2 | 44.96 |  |  |  |  | 4 | 39.2 |  |  |  | 4.4 | 39.92 |  |  |  | 1.7 | 35.06 |  |  |  | 6.7 | 44.06 |  |  |  |  | 14.4 | 57.92 |  |  |  | 3.3 | 37.94 |  |  |  | 3.9 | 39.02 |  | #N/A
70.7083 | 2011-03-12 | 17:00 | 5.6 | 42.08 | SATURDAY | On | 1990-03-12 | 17:00 | 7.8 | 46.04 |  |  | 2000-03-12 | 17:00 | 5 | 41 |  |  | 2004-03-12 | 17:00 | 4.4 | 39.92 |  |  |  |  | 7.2 | 44.96 |  |  |  |  | 4 | 39.2 |  |  |  | 3.9 | 39.02 |  |  |  | 1.1 | 33.98 |  |  |  | 7.2 | 44.96 |  |  |  |  | 15 | 59 |  |  |  | 1.1 | 33.98 |  |  |  | 2.8 | 37.04 |  | #N/A
70.75 | 2011-03-12 | 18:00 | 5 | 41 | SATURDAY | On | 1990-03-12 | 18:00 | 7.2 | 44.96 |  |  | 2000-03-12 | 18:00 | 3.5 | 38.3 |  |  | 2004-03-12 | 18:00 | 4.4 | 39.92 |  |  |  |  | 5.6 | 42.08 |  |  |  |  | 2.5 | 36.5 |  |  |  | 3.3 | 37.94 |  |  |  | 0.6 | 33.08 |  |  |  | 6.7 | 44.06 |  |  |  |  | 13.3 | 55.94 |  |  |  | 0.6 | 33.08 |  |  |  | 2.8 | 37.04 |  | #N/A
70.7917 | 2011-03-12 | 19:00 | 5.6 | 42.08 | SATURDAY | On | 1990-03-12 | 19:00 | 6.1 | 42.98 |  |  | 2000-03-12 | 19:00 | 2 | 35.6 |  |  | 2004-03-12 | 19:00 | 4.4 | 39.92 |  |  |  |  | 4.4 | 39.92 |  |  |  |  | 1 | 33.8 |  |  |  | 3.3 | 37.94 |  |  |  | 0 | 32 |  |  |  | 5.6 | 42.08 |  |  |  |  | 10.6 | 51.08 |  |  |  | 0.6 | 33.08 |  |  |  | 1.1 | 33.98 |  | #N/A
70.8333 | 2011-03-12 | 20:00 | 5 | 41 | SATURDAY | On | 1990-03-12 | 20:00 | 5.6 | 42.08 |  |  | 2000-03-12 | 20:00 | 1 | 33.8 |  |  | 2004-03-12 | 20:00 | 3.9 | 39.02 |  |  |  |  | 2.8 | 37.04 |  |  |  |  | 1 | 33.8 |  |  |  | 2.2 | 35.96 |  |  |  | -0.7 | 30.74 |  |  |  | 5.6 | 42.08 |  |  |  |  | 11.1 | 51.98 |  |  |  | 0.6 | 33.08 |  |  |  | 1.1 | 33.98 |  | #N/A
70.875 | 2011-03-12 | 21:00 | 4.4 | 39.92 | SATURDAY | On | 1990-03-12 | 21:00 | 5.6 | 42.08 |  |  | 2000-03-12 | 21:00 | 1 | 33.8 |  |  | 2004-03-12 | 21:00 | 3.3 | 37.94 |  |  |  |  | 2.2 | 35.96 |  |  |  |  | 1 | 33.8 |  |  |  | 1.7 | 35.06 |  |  |  | -1.5 | 29.3 |  |  |  | 5 | 41 |  |  |  |  | 10 | 50 |  |  |  | 0.6 | 33.08 |  |  |  | 1.1 | 33.98 |  | #N/A
70.9167 | 2011-03-12 | 22:00 | 4.4 | 39.92 | SATURDAY | On | 1990-03-12 | 22:00 | 5.6 | 42.08 |  |  | 2000-03-12 | 22:00 | 1 | 33.8 |  |  | 2004-03-12 | 22:00 | 3.3 | 37.94 |  |  |  |  | 2.2 | 35.96 |  |  |  |  | 1 | 33.8 |  |  |  | 1.1 | 33.98 |  |  |  | -2.2 | 28.04 |  |  |  | 4.4 | 39.92 |  |  |  |  | 10.6 | 51.08 |  |  |  | 0.6 | 33.08 |  |  |  | 1.7 | 35.06 |  | #N/A
70.9583 | 2011-03-12 | 23:00 | 3.9 | 39.02 | SATURDAY | On | 1990-03-12 | 23:00 | 5.6 | 42.08 |  |  | 2000-03-12 | 23:00 | 1 | 33.8 |  |  | 2004-03-12 | 23:00 | 2.8 | 37.04 |  |  |  |  | 1.7 | 35.06 |  |  |  |  | 1 | 33.8 |  |  |  | 0.6 | 33.08 |  |  |  | -1.8 | 28.76 |  |  |  | 3.9 | 39.02 |  |  |  |  | 11.7 | 53.06 |  |  |  | 1.1 | 33.98 |  |  |  | 2.2 | 35.96 |  | #N/A
71 | 2011-03-12 | 24:00 | 3.9 | 39.02 | SATURDAY | On | 1990-03-12 | 24:00 | 5.6 | 42.08 |  |  | 2000-03-12 | 24:00 | 1 | 33.8 |  |  | 2004-03-12 | 24:00 | 1.7 | 35.06 |  |  |  |  | 1.1 | 33.98 |  |  |  |  | -2 | 28.4 |  |  |  | 0.6 | 33.08 |  |  |  | -1.5 | 29.3 |  |  |  | 3.3 | 37.94 |  |  |  |  | 10.6 | 51.08 |  |  |  | 1.7 | 35.06 |  |  |  | 2.8 | 37.04 |  | #N/A
71.0417 | 2011-03-13 | 1:00 | 3.9 | 39.02 | SUNDAY | On | 1990-03-13 | 1:00 | 5 | 41 |  |  | 2000-03-13 | 1:00 | 1 | 33.8 |  |  | 2004-03-13 | 1:00 | 1.1 | 33.98 |  |  |  |  | 0.6 | 33.08 |  |  |  |  | -1 | 30.2 |  |  |  | -0.6 | 30.92 |  |  |  | -1.1 | 30.02 |  |  |  | 3.3 | 37.94 |  |  |  |  | 13.9 | 57.02 |  |  |  | 1.7 | 35.06 |  |  |  | 2.8 | 37.04 |  | #N/A
71.0833 | 2011-03-13 | 2:00 | 3.3 | 37.94 | SUNDAY | On | 1990-03-13 | 2:00 | 4.4 | 39.92 |  |  | 2000-03-13 | 2:00 | 0 | 32 |  |  | 2004-03-13 | 2:00 | 0.6 | 33.08 |  |  |  |  | -0.6 | 30.92 |  |  |  |  | -2 | 28.4 |  |  |  | -0.6 | 30.92 |  |  |  | -0.4 | 31.28 |  |  |  | 3.3 | 37.94 |  |  |  |  | 12.2 | 53.96 |  |  |  | 1.7 | 35.06 |  |  |  | 3.3 | 37.94 |  | #N/A
71.125 | 2011-03-13 | 3:00 | 3.3 | 37.94 | SUNDAY | On | 1990-03-13 | 3:00 | 4.4 | 39.92 |  |  | 2000-03-13 | 3:00 | 0 | 32 |  |  | 2004-03-13 | 3:00 | 0.6 | 33.08 |  |  |  |  | -1.1 | 30.02 |  |  |  |  | -4 | 24.8 |  |  |  | -1.1 | 30.02 |  |  |  | 0.4 | 32.72 |  |  |  | 2.8 | 37.04 |  |  |  |  | 12.2 | 53.96 |  |  |  | 2.2 | 35.96 |  |  |  | 3.3 | 37.94 |  | #N/A
71.1667 | 2011-03-13 | 4:00 | 3.3 | 37.94 | SUNDAY | On | 1990-03-13 | 4:00 | 4.4 | 39.92 |  |  | 2000-03-13 | 4:00 | 0 | 32 |  |  | 2004-03-13 | 4:00 | 0 | 32 |  |  |  |  | -1.1 | 30.02 |  |  |  |  | -4 | 24.8 |  |  |  | -1.1 | 30.02 |  |  |  | 1.1 | 33.98 |  |  |  | 3.9 | 39.02 |  |  |  |  | 11.1 | 51.98 |  |  |  | 1.7 | 35.06 |  |  |  | 2.8 | 37.04 |  | #N/A
71.2083 | 2011-03-13 | 5:00 | 3.3 | 37.94 | SUNDAY | On | 1990-03-13 | 5:00 | 4.4 | 39.92 |  |  | 2000-03-13 | 5:00 | -1 | 30.2 |  |  | 2004-03-13 | 5:00 | -0.6 | 30.92 |  |  |  |  | -1.7 | 28.94 |  |  |  |  | -4 | 24.8 |  |  |  | 0 | 32 |  |  |  | 2 | 35.6 |  |  |  | 3.9 | 39.02 |  |  |  |  | 8.9 | 48.02 |  |  |  | 2.2 | 35.96 |  |  |  | 2.8 | 37.04 |  | #N/A
71.25 | 2011-03-13 | 6:00 | 3.9 | 39.02 | SUNDAY | On | 1990-03-13 | 6:00 | 5 | 41 |  |  | 2000-03-13 | 6:00 | -1 | 30.2 |  |  | 2004-03-13 | 6:00 | -0.6 | 30.92 |  |  |  |  | -2.8 | 26.96 |  |  |  |  | -4.8 | 23.36 |  |  |  | 0 | 32 |  |  |  | 3 | 37.4 |  |  |  | 4.4 | 39.92 |  |  |  |  | 8.3 | 46.94 |  |  |  | 1.7 | 35.06 |  |  |  | 2.8 | 37.04 |  | #N/A
71.2917 | 2011-03-13 | 7:00 | 3.9 | 39.02 | SUNDAY | On | 1990-03-13 | 7:00 | 5.6 | 42.08 |  |  | 2000-03-13 | 7:00 | 0 | 32 |  |  | 2004-03-13 | 7:00 | 0 | 32 |  |  |  |  | -2.2 | 28.04 |  |  |  |  | -5 | 23 |  |  |  | 0.6 | 33.08 |  |  |  | 3.9 | 39.02 |  |  |  | 14.4 | 57.92 |  |  |  |  | 6.7 | 44.06 |  |  |  | 1.7 | 35.06 |  |  |  | 2.8 | 37.04 |  | #N/A
71.3333 | 2011-03-13 | 8:00 | 5 | 41 | SUNDAY | On | 1990-03-13 | 8:00 | 10.6 | 51.08 |  |  | 2000-03-13 | 8:00 | 1 | 33.8 |  |  | 2004-03-13 | 8:00 | 0 | 32 |  |  |  |  | 1.1 | 33.98 |  |  |  |  | -1 | 30.2 |  |  |  | 1.7 | 35.06 |  |  |  | 5.9 | 42.62 |  |  |  | 16.7 | 62.06 |  |  |  |  | 6.7 | 44.06 |  |  |  | 2.2 | 35.96 |  |  |  | 3.3 | 37.94 |  | #N/A
71.375 | 2011-03-13 | 9:00 | 7.2 | 44.96 | SUNDAY | On | 1990-03-13 | 9:00 | 13.9 | 57.02 |  |  | 2000-03-13 | 9:00 | 2 | 35.6 |  |  | 2004-03-13 | 9:00 | 0.6 | 33.08 |  |  |  |  | 2.2 | 35.96 |  |  |  |  | 2 | 35.6 |  |  |  | 2.2 | 35.96 |  |  |  | 8 | 46.4 |  |  |  | 17.8 | 64.04 |  |  |  |  | 6.1 | 42.98 |  |  |  | 2.2 | 35.96 |  |  |  | 2.2 | 35.96 |  | #N/A
71.4167 | 2011-03-13 | 10:00 | 8.9 | 48.02 | SUNDAY | On | 1990-03-13 | 10:00 | 19.4 | 66.92 |  |  | 2000-03-13 | 10:00 | 3 | 37.4 |  |  | 2004-03-13 | 10:00 | 2.2 | 35.96 |  |  |  |  | 2.8 | 37.04 |  |  |  |  | 3 | 37.4 |  |  |  | 2.8 | 37.04 |  |  |  | 10 | 50 |  |  |  | 19.4 | 66.92 |  |  |  |  | 7.2 | 44.96 |  |  |  | 3.3 | 37.94 |  |  |  | 3.9 | 39.02 |  | #N/A
71.4583 | 2011-03-13 | 11:00 | 12.2 | 53.96 | SUNDAY | On | 1990-03-13 | 11:00 | 23.9 | 75.02 |  |  | 2000-03-13 | 11:00 | 4 | 39.2 |  |  | 2004-03-13 | 11:00 | 3.3 | 37.94 |  |  |  |  | 4.4 | 39.92 |  |  |  |  | 3 | 37.4 |  |  |  | 2.8 | 37.04 |  |  |  | 9.4 | 48.92 |  |  |  | 20 | 68 |  |  |  |  | 7.8 | 46.04 |  |  |  | 4.4 | 39.92 |  |  |  | 4.4 | 39.92 |  | #N/A
71.5 | 2011-03-13 | 12:00 | 15.6 | 60.08 | SUNDAY | On | 1990-03-13 | 12:00 | 25 | 77 |  |  | 2000-03-13 | 12:00 | 4 | 39.2 |  |  | 2004-03-13 | 12:00 | 4.4 | 39.92 |  |  |  |  | 5.6 | 42.08 |  |  |  |  | 4 | 39.2 |  |  |  | 3.9 | 39.02 |  |  |  | 8.9 | 48.02 |  |  |  | 21.1 | 69.98 |  |  |  |  | 7.8 | 46.04 |  |  |  | 7.2 | 44.96 |  |  |  | 4.4 | 39.92 |  | #N/A
71.5417 | 2011-03-13 | 13:00 | 17.2 | 62.96 | SUNDAY | On | 1990-03-13 | 13:00 | 26.1 | 78.98 |  |  | 2000-03-13 | 13:00 | 5 | 41 |  |  | 2004-03-13 | 13:00 | 5.6 | 42.08 |  |  |  |  | 5.6 | 42.08 |  |  |  |  | 5 | 41 |  |  |  | 4.4 | 39.92 |  |  |  | 8.3 | 46.94 |  |  |  | 20 | 68 |  |  |  |  | 8.9 | 48.02 |  |  |  | 8.9 | 48.02 |  |  |  | 5.6 | 42.08 |  | #N/A
71.5833 | 2011-03-13 | 14:00 | 19.4 | 66.92 | SUNDAY | On | 1990-03-13 | 14:00 | 26.1 | 78.98 |  |  | 2000-03-13 | 14:00 | 6 | 42.8 |  |  | 2004-03-13 | 14:00 | 6.1 | 42.98 |  |  |  |  | 5 | 41 |  |  |  |  | 6 | 42.8 |  |  |  | 4.4 | 39.92 |  |  |  | 7 | 44.6 |  |  |  | 20 | 68 |  |  |  |  | 10 | 50 |  |  |  | 8.9 | 48.02 |  |  |  | 6.1 | 42.98 |  | #N/A
71.625 | 2011-03-13 | 15:00 | 21.7 | 71.06 | SUNDAY | On | 1990-03-13 | 15:00 | 25 | 77 |  |  | 2000-03-13 | 15:00 | 7 | 44.6 |  |  | 2004-03-13 | 15:00 | 7.2 | 44.96 |  |  |  |  | 4.4 | 39.92 |  |  |  |  | 7 | 44.6 |  |  |  | 4.4 | 39.92 |  |  |  | 5.7 | 42.26 |  |  |  | 20.6 | 69.08 |  |  |  |  | 10 | 50 |  |  |  | 7.8 | 46.04 |  |  |  | 6.1 | 42.98 |  | #N/A
71.6667 | 2011-03-13 | 16:00 | 22.2 | 71.96 | SUNDAY | On | 1990-03-13 | 16:00 | 27.8 | 82.04 |  |  | 2000-03-13 | 16:00 | 7 | 44.6 |  |  | 2004-03-13 | 16:00 | 6.7 | 44.06 |  |  |  |  | 4.4 | 39.92 |  |  |  |  | 7 | 44.6 |  |  |  | 3.9 | 39.02 |  |  |  | 4.4 | 39.92 |  |  |  | 20 | 68 |  |  |  |  | 10.6 | 51.08 |  |  |  | 7.2 | 44.96 |  |  |  | 6.7 | 44.06 |  | #N/A
71.7083 | 2011-03-13 | 17:00 | 21.7 | 71.06 | SUNDAY | On | 1990-03-13 | 17:00 | 27.2 | 80.96 |  |  | 2000-03-13 | 17:00 | 6 | 42.8 |  |  | 2004-03-13 | 17:00 | 5.6 | 42.08 |  |  |  |  | 3.3 | 37.94 |  |  |  |  | 6.3 | 43.34 |  |  |  | 3.9 | 39.02 |  |  |  | 3.7 | 38.66 |  |  |  | 17.8 | 64.04 |  |  |  |  | 10 | 50 |  |  |  | 6.7 | 44.06 |  |  |  | 5.6 | 42.08 |  | #N/A
71.75 | 2011-03-13 | 18:00 | 20 | 68 | SUNDAY | On | 1990-03-13 | 18:00 | 23.3 | 73.94 |  |  | 2000-03-13 | 18:00 | 5 | 41 |  |  | 2004-03-13 | 18:00 | 4.4 | 39.92 |  |  |  |  | 2.8 | 37.04 |  |  |  |  | 5 | 41 |  |  |  | 3.9 | 39.02 |  |  |  | 2.9 | 37.22 |  |  |  | 15 | 59 |  |  |  |  | 10 | 50 |  |  |  | 6.1 | 42.98 |  |  |  | 5.6 | 42.08 |  | #N/A
71.7917 | 2011-03-13 | 19:00 | 17.8 | 64.04 | SUNDAY | On | 1990-03-13 | 19:00 | 22.8 | 73.04 |  |  | 2000-03-13 | 19:00 | 5 | 41 |  |  | 2004-03-13 | 19:00 | 3.3 | 37.94 |  |  |  |  | 2.8 | 37.04 |  |  |  |  | 3 | 37.4 |  |  |  | 3.3 | 37.94 |  |  |  | 2.2 | 35.96 |  |  |  | 12.8 | 55.04 |  |  |  |  | 11.1 | 51.98 |  |  |  | 6.1 | 42.98 |  |  |  | 4.4 | 39.92 |  | #N/A
71.8333 | 2011-03-13 | 20:00 | 15.6 | 60.08 | SUNDAY | On | 1990-03-13 | 20:00 | 21.1 | 69.98 |  |  | 2000-03-13 | 20:00 | 2.9 | 37.22 |  |  | 2004-03-13 | 20:00 | 2.8 | 37.04 |  |  |  |  | 2.8 | 37.04 |  |  |  |  | 0 | 32 |  |  |  | 3.9 | 39.02 |  |  |  | 1.1 | 33.98 |  |  |  | 12.2 | 53.96 |  |  |  |  | 11.7 | 53.06 |  |  |  | 6.1 | 42.98 |  |  |  | 4.4 | 39.92 |  | #N/A
71.875 | 2011-03-13 | 21:00 | 14.4 | 57.92 | SUNDAY | On | 1990-03-13 | 21:00 | 19.4 | 66.92 |  |  | 2000-03-13 | 21:00 | 1 | 33.8 |  |  | 2004-03-13 | 21:00 | 2.2 | 35.96 |  |  |  |  | 2.2 | 35.96 |  |  |  |  | -1 | 30.2 |  |  |  | 3.9 | 39.02 |  |  |  | 0 | 32 |  |  |  | 11.1 | 51.98 |  |  |  |  | 12.2 | 53.96 |  |  |  | 6.1 | 42.98 |  |  |  | 3.3 | 37.94 |  | #N/A
71.9167 | 2011-03-13 | 22:00 | 15.6 | 60.08 | SUNDAY | On | 1990-03-13 | 22:00 | 20 | 68 |  |  | 2000-03-13 | 22:00 | 1 | 33.8 |  |  | 2004-03-13 | 22:00 | 1.1 | 33.98 |  |  |  |  | 2.2 | 35.96 |  |  |  |  | -2 | 28.4 |  |  |  | 3.9 | 39.02 |  |  |  | -1.1 | 30.02 |  |  |  | 11.1 | 51.98 |  |  |  |  | 12.8 | 55.04 |  |  |  | 6.7 | 44.06 |  |  |  | 2.8 | 37.04 |  | #N/A
71.9583 | 2011-03-13 | 23:00 | 10.6 | 51.08 | SUNDAY | On | 1990-03-13 | 23:00 | 17.8 | 64.04 |  |  | 2000-03-13 | 23:00 | 0 | 32 |  |  | 2004-03-13 | 23:00 | 0.6 | 33.08 |  |  |  |  | 2.2 | 35.96 |  |  |  |  | -3 | 26.6 |  |  |  | 3.9 | 39.02 |  |  |  | -1.1 | 30.02 |  |  |  | 10.6 | 51.08 |  |  |  |  | 12.8 | 55.04 |  |  |  | 6.1 | 42.98 |  |  |  | 2.2 | 35.96 |  | #N/A
72 | 2011-03-13 | 24:00 | 9.4 | 48.92 | SUNDAY | On | 1990-03-13 | 24:00 | 13.9 | 57.02 |  |  | 2000-03-13 | 24:00 | 0 | 32 |  |  | 2004-03-13 | 24:00 | 0 | 32 |  |  |  |  | 2.2 | 35.96 |  |  |  |  | -3 | 26.6 |  |  |  | 3.9 | 39.02 |  |  |  | -1.1 | 30.02 |  |  |  | 10.6 | 51.08 |  |  |  |  | 13.3 | 55.94 |  |  |  | 7.8 | 46.04 |  |  |  | 2.2 | 35.96 |  | #N/A
72.0417 | 2011-03-14 | 1:00 | 10 | 50 | WEEKDAY | On | 1990-03-14 | 1:00 | 13.9 | 57.02 |  |  | 2000-03-14 | 1:00 | 0 | 32 |  |  | 2004-03-14 | 1:00 | -0.6 | 30.92 |  |  |  |  | 2.8 | 37.04 |  |  |  |  | -3 | 26.6 |  |  |  | 3.9 | 39.02 |  |  |  | -1.1 | 30.02 |  |  |  | 11.1 | 51.98 |  |  |  |  | 12.8 | 55.04 |  |  |  | 8.3 | 46.94 |  |  |  | 1.1 | 33.98 |  | #N/A
72.0833 | 2011-03-14 | 2:00 | 9.4 | 48.92 | WEEKDAY | On | 1990-03-14 | 2:00 | 13.9 | 57.02 |  |  | 2000-03-14 | 2:00 | 0 | 32 |  |  | 2004-03-14 | 2:00 | -1.7 | 28.94 |  |  |  |  | 2.8 | 37.04 |  |  |  |  | -4 | 24.8 |  |  |  | 4.4 | 39.92 |  |  |  | -1.3 | 29.66 |  |  |  | 11.1 | 51.98 |  |  |  |  | 12.2 | 53.96 |  |  |  | 8.3 | 46.94 |  |  |  | 1.1 | 33.98 |  | #N/A
72.125 | 2011-03-14 | 3:00 | 8.3 | 46.94 | WEEKDAY | On | 1990-03-14 | 3:00 | 12.8 | 55.04 |  |  | 2000-03-14 | 3:00 | 1 | 33.8 |  |  | 2004-03-14 | 3:00 | -1.1 | 30.02 |  |  |  |  | 3.3 | 37.94 |  |  |  |  | -4 | 24.8 |  |  |  | 3.3 | 37.94 |  |  |  | -1.5 | 29.3 |  |  |  | 11.1 | 51.98 |  |  |  |  | 11.7 | 53.06 |  |  |  | 8.3 | 46.94 |  |  |  | 0.6 | 33.08 |  | #N/A
72.1667 | 2011-03-14 | 4:00 | 6.7 | 44.06 | WEEKDAY | On | 1990-03-14 | 4:00 | 10 | 50 |  |  | 2000-03-14 | 4:00 | 0 | 32 |  |  | 2004-03-14 | 4:00 | -1.7 | 28.94 |  |  |  |  | 3.3 | 37.94 |  |  |  |  | -4.5 | 23.9 |  |  |  | 3.3 | 37.94 |  |  |  | -1.7 | 28.94 |  |  |  | 10.6 | 51.08 |  |  |  |  | 11.1 | 51.98 |  |  |  | 7.8 | 46.04 |  |  |  | 0.6 | 33.08 |  | #N/A
72.2083 | 2011-03-14 | 5:00 | 6.1 | 42.98 | WEEKDAY | On | 1990-03-14 | 5:00 | 6.7 | 44.06 |  |  | 2000-03-14 | 5:00 | 0 | 32 |  |  | 2004-03-14 | 5:00 | -1.7 | 28.94 |  |  |  |  | 3.3 | 37.94 |  |  |  |  | -5 | 23 |  |  |  | 3.9 | 39.02 |  |  |  | -2.2 | 28.04 |  |  |  | 9.4 | 48.92 |  |  |  |  | 11.7 | 53.06 |  |  |  | 7.8 | 46.04 |  |  |  | 0 | 32 |  | #N/A
72.25 | 2011-03-14 | 6:00 | 5.6 | 42.08 | WEEKDAY | On | 1990-03-14 | 6:00 | 6.7 | 44.06 |  |  | 2000-03-14 | 6:00 | 0 | 32 |  |  | 2004-03-14 | 6:00 | -2.8 | 26.96 |  |  |  |  | 3.3 | 37.94 |  |  |  |  | -5 | 23 |  |  |  | 2.8 | 37.04 |  |  |  | -2.8 | 26.96 |  |  |  | 9.4 | 48.92 |  |  |  |  | 12.2 | 53.96 |  |  |  | 4.4 | 39.92 |  |  |  | 0 | 32 |  | #N/A
72.2917 | 2011-03-14 | 7:00 | 6.1 | 42.98 | WEEKDAY | On | 1990-03-14 | 7:00 | 6.1 | 42.98 |  |  | 2000-03-14 | 7:00 | -1 | 30.2 |  |  | 2004-03-14 | 7:00 | -1.7 | 28.94 |  |  |  |  | 2.2 | 35.96 |  |  |  |  | -4 | 24.8 |  |  |  | 2.2 | 35.96 |  |  |  | -3.3 | 26.06 |  |  |  | 9.4 | 48.92 |  |  |  |  | 12.2 | 53.96 |  |  |  | 3.3 | 37.94 |  |  |  | 0 | 32 |  | #N/A
72.3333 | 2011-03-14 | 8:00 | 7.8 | 46.04 | WEEKDAY | On | 1990-03-14 | 8:00 | 7.2 | 44.96 |  |  | 2000-03-14 | 8:00 | 2 | 35.6 |  |  | 2004-03-14 | 8:00 | 0 | 32 |  |  |  |  | 2.2 | 35.96 |  |  |  |  | -2 | 28.4 |  |  |  | 2.2 | 35.96 |  |  |  | -2 | 28.4 |  |  |  | 10 | 50 |  |  |  |  | 13.9 | 57.02 |  |  |  | 4.4 | 39.92 |  |  |  | 0.6 | 33.08 |  | #N/A
72.375 | 2011-03-14 | 9:00 | 8.3 | 46.94 | WEEKDAY | On | 1990-03-14 | 9:00 | 8.3 | 46.94 |  |  | 2000-03-14 | 9:00 | 6 | 42.8 |  |  | 2004-03-14 | 9:00 | 1.1 | 33.98 |  |  |  |  | 2.8 | 37.04 |  |  |  |  | 4 | 39.2 |  |  |  | 2.8 | 37.04 |  |  |  | -0.7 | 30.74 |  |  |  | 12.2 | 53.96 |  |  |  |  | 15.6 | 60.08 |  |  |  | 5.6 | 42.08 |  |  |  | 1.1 | 33.98 |  | #N/A
72.4167 | 2011-03-14 | 10:00 | 8.9 | 48.02 | WEEKDAY | On | 1990-03-14 | 10:00 | 9.4 | 48.92 |  |  | 2000-03-14 | 10:00 | 8 | 46.4 |  |  | 2004-03-14 | 10:00 | 2.8 | 37.04 |  |  |  |  | 2.8 | 37.04 |  |  |  |  | 6 | 42.8 |  |  |  | 3.9 | 39.02 |  |  |  | 0.6 | 33.08 |  |  |  | 16.7 | 62.06 |  |  |  |  | 19.4 | 66.92 |  |  |  | 6.7 | 44.06 |  |  |  | 1.7 | 35.06 |  | #N/A
72.4583 | 2011-03-14 | 11:00 | 10 | 50 | WEEKDAY | On | 1990-03-14 | 11:00 | 10 | 50 |  |  | 2000-03-14 | 11:00 | 9 | 48.2 |  |  | 2004-03-14 | 11:00 | 2.2 | 35.96 |  |  |  |  | 2.8 | 37.04 |  |  |  |  | 9 | 48.2 |  |  |  | 4.4 | 39.92 |  |  |  | 1.5 | 34.7 |  |  |  | 18.9 | 66.02 |  |  |  |  | 22.2 | 71.96 |  |  |  | 6.1 | 42.98 |  |  |  | 2.8 | 37.04 |  | #N/A
72.5 | 2011-03-14 | 12:00 | 11.7 | 53.06 | WEEKDAY | On | 1990-03-14 | 12:00 | 10 | 50 |  |  | 2000-03-14 | 12:00 | 10 | 50 |  |  | 2004-03-14 | 12:00 | 1.7 | 35.06 |  |  |  |  | 2.8 | 37.04 |  |  |  |  | 10 | 50 |  |  |  | 7.2 | 44.96 |  |  |  | 2.4 | 36.32 |  |  |  | 22.2 | 71.96 |  |  |  |  | 23.9 | 75.02 |  |  |  | 6.7 | 44.06 |  |  |  | 3.9 | 39.02 |  | #N/A
72.5417 | 2011-03-14 | 13:00 | 13.3 | 55.94 | WEEKDAY | On | 1990-03-14 | 13:00 | 8.3 | 46.94 |  |  | 2000-03-14 | 13:00 | 11 | 51.8 |  |  | 2004-03-14 | 13:00 | 2.8 | 37.04 |  |  |  |  | 2.8 | 37.04 |  |  |  |  | 11 | 51.8 |  |  |  | 8.3 | 46.94 |  |  |  | 3.3 | 37.94 |  |  |  | 25 | 77 |  |  |  |  | 25 | 77 |  |  |  | 8.3 | 46.94 |  |  |  | 4.4 | 39.92 |  | #N/A
72.5833 | 2011-03-14 | 14:00 | 15 | 59 | WEEKDAY | On | 1990-03-14 | 14:00 | 9.4 | 48.92 |  |  | 2000-03-14 | 14:00 | 9 | 48.2 |  |  | 2004-03-14 | 14:00 | 3.9 | 39.02 |  |  |  |  | 2.2 | 35.96 |  |  |  |  | 11 | 51.8 |  |  |  | 10.6 | 51.08 |  |  |  | 4.2 | 39.56 |  |  |  | 27.8 | 82.04 |  |  |  |  | 25 | 77 |  |  |  | 7.8 | 46.04 |  |  |  | 3.9 | 39.02 |  | #N/A
72.625 | 2011-03-14 | 15:00 | 12.2 | 53.96 | WEEKDAY | On | 1990-03-14 | 15:00 | 8.3 | 46.94 |  |  | 2000-03-14 | 15:00 | 10 | 50 |  |  | 2004-03-14 | 15:00 | 3.9 | 39.02 |  |  |  |  | 2.2 | 35.96 |  |  |  |  | 10 | 50 |  |  |  | 10.6 | 51.08 |  |  |  | 5.2 | 41.36 |  |  |  | 27.8 | 82.04 |  |  |  |  | 24.4 | 75.92 |  |  |  | 7.2 | 44.96 |  |  |  | 3.9 | 39.02 |  | #N/A
72.6667 | 2011-03-14 | 16:00 | 10.6 | 51.08 | WEEKDAY | On | 1990-03-14 | 16:00 | 8.3 | 46.94 |  |  | 2000-03-14 | 16:00 | 10 | 50 |  |  | 2004-03-14 | 16:00 | 3.9 | 39.02 |  |  |  |  | 1.7 | 35.06 |  |  |  |  | 12 | 53.6 |  |  |  | 10.6 | 51.08 |  |  |  | 6.1 | 42.98 |  |  |  | 26.7 | 80.06 |  |  |  |  | 23.9 | 75.02 |  |  |  | 7.8 | 46.04 |  |  |  | 3.9 | 39.02 |  | #N/A
72.7083 | 2011-03-14 | 17:00 | 9.4 | 48.92 | WEEKDAY | On | 1990-03-14 | 17:00 | 7.2 | 44.96 |  |  | 2000-03-14 | 17:00 | 9 | 48.2 |  |  | 2004-03-14 | 17:00 | 3.9 | 39.02 |  |  |  |  | 2.2 | 35.96 |  |  |  |  | 11 | 51.8 |  |  |  | 10.6 | 51.08 |  |  |  | 4.6 | 40.28 |  |  |  | 25.6 | 78.08 |  |  |  |  | 22.8 | 73.04 |  |  |  | 7.8 | 46.04 |  |  |  | 5 | 41 |  | #N/A
72.75 | 2011-03-14 | 18:00 | 7.2 | 44.96 | WEEKDAY | On | 1990-03-14 | 18:00 | 7.2 | 44.96 |  |  | 2000-03-14 | 18:00 | 7 | 44.6 |  |  | 2004-03-14 | 18:00 | 3.9 | 39.02 |  |  |  |  | 1.7 | 35.06 |  |  |  |  | 9 | 48.2 |  |  |  | 8.9 | 48.02 |  |  |  | 3.2 | 37.76 |  |  |  | 25 | 77 |  |  |  |  | 21.1 | 69.98 |  |  |  | 7.8 | 46.04 |  |  |  | 3.9 | 39.02 |  | #N/A
72.7917 | 2011-03-14 | 19:00 | 7.2 | 44.96 | WEEKDAY | On | 1990-03-14 | 19:00 | 6.7 | 44.06 |  |  | 2000-03-14 | 19:00 | 6 | 42.8 |  |  | 2004-03-14 | 19:00 | 4.4 | 39.92 |  |  |  |  | 2.2 | 35.96 |  |  |  |  | 8 | 46.4 |  |  |  | 7.8 | 46.04 |  |  |  | 1.7 | 35.06 |  |  |  | 22.2 | 71.96 |  |  |  |  | 19.4 | 66.92 |  |  |  | 6.1 | 42.98 |  |  |  | 3.3 | 37.94 |  | #N/A
72.8333 | 2011-03-14 | 20:00 | 7.2 | 44.96 | WEEKDAY | On | 1990-03-14 | 20:00 | 6.1 | 42.98 |  |  | 2000-03-14 | 20:00 | 6 | 42.8 |  |  | 2004-03-14 | 20:00 | 4.4 | 39.92 |  |  |  |  | 2.2 | 35.96 |  |  |  |  | 8 | 46.4 |  |  |  | 7.8 | 46.04 |  |  |  | 0 | 32 |  |  |  | 21.7 | 71.06 |  |  |  |  | 18.3 | 64.94 |  |  |  | 5 | 41 |  |  |  | 3.9 | 39.02 |  | #N/A
72.875 | 2011-03-14 | 21:00 | 6.7 | 44.06 | WEEKDAY | On | 1990-03-14 | 21:00 | 5.6 | 42.08 |  |  | 2000-03-14 | 21:00 | 6 | 42.8 |  |  | 2004-03-14 | 21:00 | 4.4 | 39.92 |  |  |  |  | 2.2 | 35.96 |  |  |  |  | 7 | 44.6 |  |  |  | 7.2 | 44.96 |  |  |  | -1.6 | 29.12 |  |  |  | 21.1 | 69.98 |  |  |  |  | 17.2 | 62.96 |  |  |  | 5.6 | 42.08 |  |  |  | 3.9 | 39.02 |  | #N/A
72.9167 | 2011-03-14 | 22:00 | 6.7 | 44.06 | WEEKDAY | On | 1990-03-14 | 22:00 | 5.6 | 42.08 |  |  | 2000-03-14 | 22:00 | 6 | 42.8 |  |  | 2004-03-14 | 22:00 | 4.4 | 39.92 |  |  |  |  | 2.2 | 35.96 |  |  |  |  | 6 | 42.8 |  |  |  | 6.1 | 42.98 |  |  |  | -3.3 | 26.06 |  |  |  | 19.4 | 66.92 |  |  |  |  | 16.1 | 60.98 |  |  |  | 5 | 41 |  |  |  | 3.9 | 39.02 |  | #N/A
72.9583 | 2011-03-14 | 23:00 | 6.7 | 44.06 | WEEKDAY | On | 1990-03-14 | 23:00 | 5 | 41 |  |  | 2000-03-14 | 23:00 | 5 | 41 |  |  | 2004-03-14 | 23:00 | 5 | 41 |  |  |  |  | 1.7 | 35.06 |  |  |  |  | 6 | 42.8 |  |  |  | 5 | 41 |  |  |  | -2.9 | 26.78 |  |  |  | 17.2 | 62.96 |  |  |  |  | 13.9 | 57.02 |  |  |  | 3.3 | 37.94 |  |  |  | 2.2 | 35.96 |  | #N/A
73 | 2011-03-14 | 24:00 | 7.2 | 44.96 | WEEKDAY | On | 1990-03-14 | 24:00 | 5 | 41 |  |  | 2000-03-14 | 24:00 | 6 | 42.8 |  |  | 2004-03-14 | 24:00 | 5 | 41 |  |  |  |  | 1.7 | 35.06 |  |  |  |  | 3 | 37.4 |  |  |  | 5 | 41 |  |  |  | -2.6 | 27.32 |  |  |  | 13.9 | 57.02 |  |  |  |  | 14.4 | 57.92 |  |  |  | 2.8 | 37.04 |  |  |  | 1.7 | 35.06 |  | #N/A
73.0417 | 2011-03-15 | 1:00 | 7.2 | 44.96 | WEEKDAY | On | 1990-03-15 | 1:00 | 4.4 | 39.92 |  |  | 2000-03-15 | 1:00 | 4 | 39.2 |  |  | 2004-03-15 | 1:00 | 5.6 | 42.08 |  |  |  |  | 1.7 | 35.06 |  |  |  |  | 2 | 35.6 |  |  |  | 7.8 | 46.04 |  |  |  | -2.2 | 28.04 |  |  |  | 13.3 | 55.94 |  |  |  |  | 14.4 | 57.92 |  |  |  | 2.8 | 37.04 |  |  |  | 1.1 | 33.98 |  | #N/A
73.0833 | 2011-03-15 | 2:00 | 6.7 | 44.06 | WEEKDAY | On | 1990-03-15 | 2:00 | 5 | 41 |  |  | 2000-03-15 | 2:00 | 2 | 35.6 |  |  | 2004-03-15 | 2:00 | 5.6 | 42.08 |  |  |  |  | 1.1 | 33.98 |  |  |  |  | 1 | 33.8 |  |  |  | 8.3 | 46.94 |  |  |  | -0.2 | 31.64 |  |  |  | 10.6 | 51.08 |  |  |  |  | 13.9 | 57.02 |  |  |  | 2.8 | 37.04 |  |  |  | 1.1 | 33.98 |  | #N/A
73.125 | 2011-03-15 | 3:00 | 7.2 | 44.96 | WEEKDAY | On | 1990-03-15 | 3:00 | 4.4 | 39.92 |  |  | 2000-03-15 | 3:00 | 2 | 35.6 |  |  | 2004-03-15 | 3:00 | 5.6 | 42.08 |  |  |  |  | 1.1 | 33.98 |  |  |  |  | -1 | 30.2 |  |  |  | 9.4 | 48.92 |  |  |  | 1.9 | 35.42 |  |  |  | 10 | 50 |  |  |  |  | 14.4 | 57.92 |  |  |  | 2.8 | 37.04 |  |  |  | 1.1 | 33.98 |  | #N/A
73.1667 | 2011-03-15 | 4:00 | 7.2 | 44.96 | WEEKDAY | On | 1990-03-15 | 4:00 | 5 | 41 |  |  | 2000-03-15 | 4:00 | 3 | 37.4 |  |  | 2004-03-15 | 4:00 | 6.7 | 44.06 |  |  |  |  | 1.7 | 35.06 |  |  |  |  | -2 | 28.4 |  |  |  | 10 | 50 |  |  |  | 3.9 | 39.02 |  |  |  | 10 | 50 |  |  |  |  | 15 | 59 |  |  |  | 1.7 | 35.06 |  |  |  | 0 | 32 |  | #N/A
73.2083 | 2011-03-15 | 5:00 | 7.2 | 44.96 | WEEKDAY | On | 1990-03-15 | 5:00 | 5 | 41 |  |  | 2000-03-15 | 5:00 | 1 | 33.8 |  |  | 2004-03-15 | 5:00 | 6.1 | 42.98 |  |  |  |  | 1.1 | 33.98 |  |  |  |  | -2 | 28.4 |  |  |  | 10 | 50 |  |  |  | 3.7 | 38.66 |  |  |  | 11.7 | 53.06 |  |  |  |  | 15 | 59 |  |  |  | 1.7 | 35.06 |  |  |  | -2.2 | 28.04 |  | #N/A
73.25 | 2011-03-15 | 6:00 | 7.2 | 44.96 | WEEKDAY | On | 1990-03-15 | 6:00 | 5 | 41 |  |  | 2000-03-15 | 6:00 | 1 | 33.8 |  |  | 2004-03-15 | 6:00 | 4.4 | 39.92 |  |  |  |  | 0.6 | 33.08 |  |  |  |  | -3 | 26.6 |  |  |  | 10 | 50 |  |  |  | 3.5 | 38.3 |  |  |  | 10 | 50 |  |  |  |  | 15 | 59 |  |  |  | 1.7 | 35.06 |  |  |  | -3.9 | 24.98 |  | #N/A
73.2917 | 2011-03-15 | 7:00 | 7.2 | 44.96 | WEEKDAY | On | 1990-03-15 | 7:00 | 5.6 | 42.08 |  |  | 2000-03-15 | 7:00 | 2 | 35.6 |  |  | 2004-03-15 | 7:00 | 4.4 | 39.92 |  |  |  |  | 0.6 | 33.08 |  |  |  |  | -2 | 28.4 |  |  |  | 10 | 50 |  |  |  | 3.3 | 37.94 |  |  |  | 10.6 | 51.08 |  |  |  |  | 15.6 | 60.08 |  |  |  | 2.2 | 35.96 |  |  |  | -5.6 | 21.92 |  | #N/A
73.3333 | 2011-03-15 | 8:00 | 7.8 | 46.04 | WEEKDAY | On | 1990-03-15 | 8:00 | 6.7 | 44.06 |  |  | 2000-03-15 | 8:00 | 5 | 41 |  |  | 2004-03-15 | 8:00 | 8.9 | 48.02 |  |  |  |  | 0.6 | 33.08 |  |  |  |  | 2 | 35.6 |  |  |  | 10.6 | 51.08 |  |  |  | 3.3 | 37.94 |  |  |  | 12.8 | 55.04 |  |  |  |  | 16.1 | 60.98 |  |  |  | 3.3 | 37.94 |  |  |  | -6.7 | 19.94 |  | #N/A
73.375 | 2011-03-15 | 9:00 | 8.9 | 48.02 | WEEKDAY | On | 1990-03-15 | 9:00 | 9.4 | 48.92 |  |  | 2000-03-15 | 9:00 | 7 | 44.6 |  |  | 2004-03-15 | 9:00 | 10 | 50 |  |  |  |  | 0.6 | 33.08 |  |  |  |  | 6 | 42.8 |  |  |  | 11.1 | 51.98 |  |  |  | 3.3 | 37.94 |  |  |  | 16.1 | 60.98 |  |  |  |  | 18.3 | 64.94 |  |  |  | 4.4 | 39.92 |  |  |  | -6.7 | 19.94 |  | #N/A
73.4167 | 2011-03-15 | 10:00 | 11.1 | 51.98 | WEEKDAY | On | 1990-03-15 | 10:00 | 11.7 | 53.06 |  |  | 2000-03-15 | 10:00 | 8 | 46.4 |  |  | 2004-03-15 | 10:00 | 11.1 | 51.98 |  |  |  |  | 0.6 | 33.08 |  |  |  |  | 6 | 42.8 |  |  |  | 11.1 | 51.98 |  |  |  | 3.3 | 37.94 |  |  |  | 20 | 68 |  |  |  |  | 22.2 | 71.96 |  |  |  | 6.1 | 42.98 |  |  |  | -6.7 | 19.94 |  | #N/A
73.4583 | 2011-03-15 | 11:00 | 11.7 | 53.06 | WEEKDAY | On | 1990-03-15 | 11:00 | 15 | 59 |  |  | 2000-03-15 | 11:00 | 10 | 50 |  |  | 2004-03-15 | 11:00 | 12.2 | 53.96 |  |  |  |  | 0.6 | 33.08 |  |  |  |  | 9 | 48.2 |  |  |  | 12.2 | 53.96 |  |  |  | 4.1 | 39.38 |  |  |  | 22.2 | 71.96 |  |  |  |  | 23.9 | 75.02 |  |  |  | 7.2 | 44.96 |  |  |  | -7.8 | 17.96 |  | #N/A
73.5 | 2011-03-15 | 12:00 | 15 | 59 | WEEKDAY | On | 1990-03-15 | 12:00 | 18.9 | 66.02 |  |  | 2000-03-15 | 12:00 | 11 | 51.8 |  |  | 2004-03-15 | 12:00 | 13.3 | 55.94 |  |  |  |  | 1.1 | 33.98 |  |  |  |  | 12 | 53.6 |  |  |  | 12.2 | 53.96 |  |  |  | 4.8 | 40.64 |  |  |  | 21.7 | 71.06 |  |  |  |  | 25 | 77 |  |  |  | 7.8 | 46.04 |  |  |  | -6.7 | 19.94 |  | #N/A
73.5417 | 2011-03-15 | 13:00 | 18.9 | 66.02 | WEEKDAY | On | 1990-03-15 | 13:00 | 20.6 | 69.08 |  |  | 2000-03-15 | 13:00 | 13 | 55.4 |  |  | 2004-03-15 | 13:00 | 13.3 | 55.94 |  |  |  |  | 1.7 | 35.06 |  |  |  |  | 15 | 59 |  |  |  | 13.3 | 55.94 |  |  |  | 5.6 | 42.08 |  |  |  | 25.6 | 78.08 |  |  |  |  | 25 | 77 |  |  |  | 8.9 | 48.02 |  |  |  | -6.7 | 19.94 |  | #N/A
73.5833 | 2011-03-15 | 14:00 | 21.1 | 69.98 | WEEKDAY | On | 1990-03-15 | 14:00 | 22.8 | 73.04 |  |  | 2000-03-15 | 14:00 | 14 | 57.2 |  |  | 2004-03-15 | 14:00 | 13.9 | 57.02 |  |  |  |  | 1.7 | 35.06 |  |  |  |  | 16 | 60.8 |  |  |  | 13.3 | 55.94 |  |  |  | 5.2 | 41.36 |  |  |  | 24.4 | 75.92 |  |  |  |  | 26.1 | 78.98 |  |  |  | 7.8 | 46.04 |  |  |  | -6.7 | 19.94 |  | #N/A
73.625 | 2011-03-15 | 15:00 | 20.6 | 69.08 | WEEKDAY | On | 1990-03-15 | 15:00 | 22.2 | 71.96 |  |  | 2000-03-15 | 15:00 | 15 | 59 |  |  | 2004-03-15 | 15:00 | 15 | 59 |  |  |  |  | 2.2 | 35.96 |  |  |  |  | 16 | 60.8 |  |  |  | 15 | 59 |  |  |  | 4.8 | 40.64 |  |  |  | 25.6 | 78.08 |  |  |  |  | 25.6 | 78.08 |  |  |  | 6.7 | 44.06 |  |  |  | -6.1 | 21.02 |  | #N/A
73.6667 | 2011-03-15 | 16:00 | 20 | 68 | WEEKDAY | On | 1990-03-15 | 16:00 | 20 | 68 |  |  | 2000-03-15 | 16:00 | 15 | 59 |  |  | 2004-03-15 | 16:00 | 14.4 | 57.92 |  |  |  |  | 2.2 | 35.96 |  |  |  |  | 17 | 62.6 |  |  |  | 15.6 | 60.08 |  |  |  | 4.4 | 39.92 |  |  |  | 24.4 | 75.92 |  |  |  |  | 25 | 77 |  |  |  | 6.1 | 42.98 |  |  |  | -5 | 23 |  | #N/A
73.7083 | 2011-03-15 | 17:00 | 17.8 | 64.04 | WEEKDAY | On | 1990-03-15 | 17:00 | 18.3 | 64.94 |  |  | 2000-03-15 | 17:00 | 14 | 57.2 |  |  | 2004-03-15 | 17:00 | 14.4 | 57.92 |  |  |  |  | 1.7 | 35.06 |  |  |  |  | 17 | 62.6 |  |  |  | 16.1 | 60.98 |  |  |  | 3.1 | 37.58 |  |  |  | 23.3 | 73.94 |  |  |  |  | 25 | 77 |  |  |  | 5.6 | 42.08 |  |  |  | -4.4 | 24.08 |  | #N/A
73.75 | 2011-03-15 | 18:00 | 13.3 | 55.94 | WEEKDAY | On | 1990-03-15 | 18:00 | 17.8 | 64.04 |  |  | 2000-03-15 | 18:00 | 13 | 55.4 |  |  | 2004-03-15 | 18:00 | 13.3 | 55.94 |  |  |  |  | 1.7 | 35.06 |  |  |  |  | 15 | 59 |  |  |  | 16.1 | 60.98 |  |  |  | 1.9 | 35.42 |  |  |  | 21.7 | 71.06 |  |  |  |  | 23.9 | 75.02 |  |  |  | 5 | 41 |  |  |  | -5.6 | 21.92 |  | #N/A
73.7917 | 2011-03-15 | 19:00 | 12.2 | 53.96 | WEEKDAY | On | 1990-03-15 | 19:00 | 16.7 | 62.06 |  |  | 2000-03-15 | 19:00 | 12 | 53.6 |  |  | 2004-03-15 | 19:00 | 12.2 | 53.96 |  |  |  |  | 1.7 | 35.06 |  |  |  |  | 13 | 55.4 |  |  |  | 15 | 59 |  |  |  | 0.6 | 33.08 |  |  |  | 20.6 | 69.08 |  |  |  |  | 21.1 | 69.98 |  |  |  | 5 | 41 |  |  |  | -6.1 | 21.02 |  | #N/A
73.8333 | 2011-03-15 | 20:00 | 11.7 | 53.06 | WEEKDAY | On | 1990-03-15 | 20:00 | 16.7 | 62.06 |  |  | 2000-03-15 | 20:00 | 10 | 50 |  |  | 2004-03-15 | 20:00 | 11.7 | 53.06 |  |  |  |  | 1.7 | 35.06 |  |  |  |  | 15 | 59 |  |  |  | 13.9 | 57.02 |  |  |  | -0.2 | 31.64 |  |  |  | 18.9 | 66.02 |  |  |  |  | 21.1 | 69.98 |  |  |  | 3.9 | 39.02 |  |  |  | -6.1 | 21.02 |  | #N/A
73.875 | 2011-03-15 | 21:00 | 11.1 | 51.98 | WEEKDAY | On | 1990-03-15 | 21:00 | 16.7 | 62.06 |  |  | 2000-03-15 | 21:00 | 12 | 53.6 |  |  | 2004-03-15 | 21:00 | 10 | 50 |  |  |  |  | 1.1 | 33.98 |  |  |  |  | 14 | 57.2 |  |  |  | 13.9 | 57.02 |  |  |  | -0.9 | 30.38 |  |  |  | 16.7 | 62.06 |  |  |  |  | 18.9 | 66.02 |  |  |  | 3.3 | 37.94 |  |  |  | -6.7 | 19.94 |  | #N/A
73.9167 | 2011-03-15 | 22:00 | 10 | 50 | WEEKDAY | On | 1990-03-15 | 22:00 | 18.9 | 66.02 |  |  | 2000-03-15 | 22:00 | 11 | 51.8 |  |  | 2004-03-15 | 22:00 | 8.9 | 48.02 |  |  |  |  | 1.1 | 33.98 |  |  |  |  | 14 | 57.2 |  |  |  | 14.4 | 57.92 |  |  |  | -1.7 | 28.94 |  |  |  | 17.8 | 64.04 |  |  |  |  | 16.7 | 62.06 |  |  |  | 2.8 | 37.04 |  |  |  | -7.2 | 19.04 |  | #N/A
73.9583 | 2011-03-15 | 23:00 | 10 | 50 | WEEKDAY | On | 1990-03-15 | 23:00 | 17.2 | 62.96 |  |  | 2000-03-15 | 23:00 | 10 | 50 |  |  | 2004-03-15 | 23:00 | 7.8 | 46.04 |  |  |  |  | 1.1 | 33.98 |  |  |  |  | 13 | 55.4 |  |  |  | 13.9 | 57.02 |  |  |  | -2.2 | 28.04 |  |  |  | 17.2 | 62.96 |  |  |  |  | 17.2 | 62.96 |  |  |  | 2.2 | 35.96 |  |  |  | -8.3 | 17.06 |  | #N/A
74 | 2011-03-15 | 24:00 | 7.8 | 46.04 | WEEKDAY | On | 1990-03-15 | 24:00 | 16.1 | 60.98 |  |  | 2000-03-15 | 24:00 | 8 | 46.4 |  |  | 2004-03-15 | 24:00 | 6.7 | 44.06 |  |  |  |  | 0.6 | 33.08 |  |  |  |  | 12 | 53.6 |  |  |  | 13.9 | 57.02 |  |  |  | -2.8 | 26.96 |  |  |  | 17.2 | 62.96 |  |  |  |  | 17.2 | 62.96 |  |  |  | 3.3 | 37.94 |  |  |  | -8.9 | 15.98 |  | #N/A
74.0417 | 2011-03-16 | 1:00 | 7.8 | 46.04 | WEEKDAY | On | 1990-03-16 | 1:00 | 14.4 | 57.92 |  |  | 2000-03-16 | 1:00 | 7 | 44.6 |  |  | 2004-03-16 | 1:00 | 5 | 41 |  |  |  |  | 0.6 | 33.08 |  |  |  |  | 10 | 50 |  |  |  | 12.2 | 53.96 |  |  |  | -3.3 | 26.06 |  |  |  | 21.1 | 69.98 |  |  |  |  | 17.2 | 62.96 |  |  |  | 3.3 | 37.94 |  |  |  | -9.4 | 15.08 |  | #N/A
74.0833 | 2011-03-16 | 2:00 | 7.2 | 44.96 | WEEKDAY | On | 1990-03-16 | 2:00 | 13.3 | 55.94 |  |  | 2000-03-16 | 2:00 | 9 | 48.2 |  |  | 2004-03-16 | 2:00 | 3.3 | 37.94 |  |  |  |  | 0 | 32 |  |  |  |  | 8 | 46.4 |  |  |  | 10.6 | 51.08 |  |  |  | -3.5 | 25.7 |  |  |  | 20.6 | 69.08 |  |  |  |  | 18.9 | 66.02 |  |  |  | 3.3 | 37.94 |  |  |  | -9.4 | 15.08 |  | #N/A
74.125 | 2011-03-16 | 3:00 | 6.7 | 44.06 | WEEKDAY | On | 1990-03-16 | 3:00 | 12.8 | 55.04 |  |  | 2000-03-16 | 3:00 | 10 | 50 |  |  | 2004-03-16 | 3:00 | 2.8 | 37.04 |  |  |  |  | 0 | 32 |  |  |  |  | 7 | 44.6 |  |  |  | 10 | 50 |  |  |  | -3.7 | 25.34 |  |  |  | 17.2 | 62.96 |  |  |  |  | 18.9 | 66.02 |  |  |  | 2.8 | 37.04 |  |  |  | -10 | 14 |  | #N/A
74.1667 | 2011-03-16 | 4:00 | 6.1 | 42.98 | WEEKDAY | On | 1990-03-16 | 4:00 | 11.7 | 53.06 |  |  | 2000-03-16 | 4:00 | 10 | 50 |  |  | 2004-03-16 | 4:00 | 1.7 | 35.06 |  |  |  |  | 0.6 | 33.08 |  |  |  |  | 6 | 42.8 |  |  |  | 8.9 | 48.02 |  |  |  | -3.9 | 24.98 |  |  |  | 17.8 | 64.04 |  |  |  |  | 20 | 68 |  |  |  | 2.8 | 37.04 |  |  |  | -10 | 14 |  | #N/A
74.2083 | 2011-03-16 | 5:00 | 6.1 | 42.98 | WEEKDAY | On | 1990-03-16 | 5:00 | 12.2 | 53.96 |  |  | 2000-03-16 | 5:00 | 8 | 46.4 |  |  | 2004-03-16 | 5:00 | 1.7 | 35.06 |  |  |  |  | 0.6 | 33.08 |  |  |  |  | 3 | 37.4 |  |  |  | 6.1 | 42.98 |  |  |  | -4.6 | 23.72 |  |  |  | 16.7 | 62.06 |  |  |  |  | 14.4 | 57.92 |  |  |  | 2.8 | 37.04 |  |  |  | -10.6 | 12.92 |  | #N/A
74.25 | 2011-03-16 | 6:00 | 5.6 | 42.08 | WEEKDAY | On | 1990-03-16 | 6:00 | 12.8 | 55.04 |  |  | 2000-03-16 | 6:00 | 9 | 48.2 |  |  | 2004-03-16 | 6:00 | 1.1 | 33.98 |  |  |  |  | -0.6 | 30.92 |  |  |  |  | 3 | 37.4 |  |  |  | 5 | 41 |  |  |  | -5.4 | 22.28 |  |  |  | 17.2 | 62.96 |  |  |  |  | 12.2 | 53.96 |  |  |  | 2.8 | 37.04 |  |  |  | -11.1 | 12.02 |  | #N/A
74.2917 | 2011-03-16 | 7:00 | 5.6 | 42.08 | WEEKDAY | On | 1990-03-16 | 7:00 | 12.8 | 55.04 |  |  | 2000-03-16 | 7:00 | 10 | 50 |  |  | 2004-03-16 | 7:00 | 1.7 | 35.06 |  |  |  |  | 0.6 | 33.08 |  |  |  |  | 3 | 37.4 |  |  |  | 3.9 | 39.02 |  |  |  | -6.1 | 21.02 |  |  |  | 19.4 | 66.92 |  |  |  |  | 10.6 | 51.08 |  |  |  | 2.2 | 35.96 |  |  |  | -10.6 | 12.92 |  | #N/A
74.3333 | 2011-03-16 | 8:00 | 7.2 | 44.96 | WEEKDAY | On | 1990-03-16 | 8:00 | 14.4 | 57.92 |  |  | 2000-03-16 | 8:00 | 11 | 51.8 |  |  | 2004-03-16 | 8:00 | 2.2 | 35.96 |  |  |  |  | 3.3 | 37.94 |  |  |  |  | 7 | 44.6 |  |  |  | 2.2 | 35.96 |  |  |  | -6.3 | 20.66 |  |  |  | 22.2 | 71.96 |  |  |  |  | 10.6 | 51.08 |  |  |  | 2.2 | 35.96 |  |  |  | -9.4 | 15.08 |  | #N/A
74.375 | 2011-03-16 | 9:00 | 8.9 | 48.02 | WEEKDAY | On | 1990-03-16 | 9:00 | 17.8 | 64.04 |  |  | 2000-03-16 | 9:00 | 13 | 55.4 |  |  | 2004-03-16 | 9:00 | 2.8 | 37.04 |  |  |  |  | 4.4 | 39.92 |  |  |  |  | 13 | 55.4 |  |  |  | 2.2 | 35.96 |  |  |  | -6.5 | 20.3 |  |  |  | 21.7 | 71.06 |  |  |  |  | 12.2 | 53.96 |  |  |  | 2.2 | 35.96 |  |  |  | -7.8 | 17.96 |  | #N/A
74.4167 | 2011-03-16 | 10:00 | 10.6 | 51.08 | WEEKDAY | On | 1990-03-16 | 10:00 | 20 | 68 |  |  | 2000-03-16 | 10:00 | 15 | 59 |  |  | 2004-03-16 | 10:00 | 1.1 | 33.98 |  |  |  |  | 6.7 | 44.06 |  |  |  |  | 14.7 | 58.46 |  |  |  | 0.6 | 33.08 |  |  |  | -6.7 | 19.94 |  |  |  | 25 | 77 |  |  |  |  | 13.9 | 57.02 |  |  |  | 2.2 | 35.96 |  |  |  | -6.7 | 19.94 |  | #N/A
74.4583 | 2011-03-16 | 11:00 | 15.6 | 60.08 | WEEKDAY | On | 1990-03-16 | 11:00 | 22.2 | 71.96 |  |  | 2000-03-16 | 11:00 | 15.5 | 59.9 |  |  | 2004-03-16 | 11:00 | 0 | 32 |  |  |  |  | 8.3 | 46.94 |  |  |  |  | 16 | 60.8 |  |  |  | -0.6 | 30.92 |  |  |  | -6.1 | 21.02 |  |  |  | 26.7 | 80.06 |  |  |  |  | 13.3 | 55.94 |  |  |  | 2.2 | 35.96 |  |  |  | -5.6 | 21.92 |  | #N/A
74.5 | 2011-03-16 | 12:00 | 15 | 59 | WEEKDAY | On | 1990-03-16 | 12:00 | 23.3 | 73.94 |  |  | 2000-03-16 | 12:00 | 16 | 60.8 |  |  | 2004-03-16 | 12:00 | 0 | 32 |  |  |  |  | 9.4 | 48.92 |  |  |  |  | 17 | 62.6 |  |  |  | -0.6 | 30.92 |  |  |  | -5.6 | 21.92 |  |  |  | 25.6 | 78.08 |  |  |  |  | 13.9 | 57.02 |  |  |  | 2.8 | 37.04 |  |  |  | -3.9 | 24.98 |  | #N/A
74.5417 | 2011-03-16 | 13:00 | 13.9 | 57.02 | WEEKDAY | On | 1990-03-16 | 13:00 | 22.8 | 73.04 |  |  | 2000-03-16 | 13:00 | 17 | 62.6 |  |  | 2004-03-16 | 13:00 | 0 | 32 |  |  |  |  | 10 | 50 |  |  |  |  | 18 | 64.4 |  |  |  | -0.6 | 30.92 |  |  |  | -5 | 23 |  |  |  | 25.6 | 78.08 |  |  |  |  | 14.4 | 57.92 |  |  |  | 3.3 | 37.94 |  |  |  | -2.2 | 28.04 |  | #N/A
74.5833 | 2011-03-16 | 14:00 | 13.3 | 55.94 | WEEKDAY | On | 1990-03-16 | 14:00 | 23.9 | 75.02 |  |  | 2000-03-16 | 14:00 | 17 | 62.6 |  |  | 2004-03-16 | 14:00 | 0 | 32 |  |  |  |  | 10.6 | 51.08 |  |  |  |  | 17 | 62.6 |  |  |  | -0.6 | 30.92 |  |  |  | -5 | 23 |  |  |  | 24.4 | 75.92 |  |  |  |  | 18.9 | 66.02 |  |  |  | 3.3 | 37.94 |  |  |  | -1.1 | 30.02 |  | #N/A
74.625 | 2011-03-16 | 15:00 | 12.2 | 53.96 | WEEKDAY | On | 1990-03-16 | 15:00 | 24.4 | 75.92 |  |  | 2000-03-16 | 15:00 | 16 | 60.8 |  |  | 2004-03-16 | 15:00 | 0.6 | 33.08 |  |  |  |  | 11.1 | 51.98 |  |  |  |  | 17 | 62.6 |  |  |  | -1.1 | 30.02 |  |  |  | -5 | 23 |  |  |  | 23.9 | 75.02 |  |  |  |  | 19.4 | 66.92 |  |  |  | 3.9 | 39.02 |  |  |  | -0.6 | 30.92 |  | #N/A
74.6667 | 2011-03-16 | 16:00 | 12.2 | 53.96 | WEEKDAY | On | 1990-03-16 | 16:00 | 24.4 | 75.92 |  |  | 2000-03-16 | 16:00 | 17 | 62.6 |  |  | 2004-03-16 | 16:00 | 1.1 | 33.98 |  |  |  |  | 11.7 | 53.06 |  |  |  |  | 15 | 59 |  |  |  | -1.7 | 28.94 |  |  |  | -5 | 23 |  |  |  | 23.3 | 73.94 |  |  |  |  | 15.6 | 60.08 |  |  |  | 3.3 | 37.94 |  |  |  | 0 | 32 |  | #N/A
74.7083 | 2011-03-16 | 17:00 | 11.1 | 51.98 | WEEKDAY | On | 1990-03-16 | 17:00 | 21.1 | 69.98 |  |  | 2000-03-16 | 17:00 | 17 | 62.6 |  |  | 2004-03-16 | 17:00 | 0.6 | 33.08 |  |  |  |  | 11.1 | 51.98 |  |  |  |  | 14 | 57.2 |  |  |  | -1.7 | 28.94 |  |  |  | -4.8 | 23.36 |  |  |  | 23.3 | 73.94 |  |  |  |  | 9.4 | 48.92 |  |  |  | 2.2 | 35.96 |  |  |  | 0.6 | 33.08 |  | #N/A
74.75 | 2011-03-16 | 18:00 | 11.1 | 51.98 | WEEKDAY | On | 1990-03-16 | 18:00 | 20 | 68 |  |  | 2000-03-16 | 18:00 | 15 | 59 |  |  | 2004-03-16 | 18:00 | 0.6 | 33.08 |  |  |  |  | 9.4 | 48.92 |  |  |  |  | 12 | 53.6 |  |  |  | -2.2 | 28.04 |  |  |  | -4.6 | 23.72 |  |  |  | 22.2 | 71.96 |  |  |  |  | 10 | 50 |  |  |  | 2.2 | 35.96 |  |  |  | -1.1 | 30.02 |  | #N/A
74.7917 | 2011-03-16 | 19:00 | 11.1 | 51.98 | WEEKDAY | On | 1990-03-16 | 19:00 | 18.3 | 64.94 |  |  | 2000-03-16 | 19:00 | 14 | 57.2 |  |  | 2004-03-16 | 19:00 | 0.6 | 33.08 |  |  |  |  | 7.2 | 44.96 |  |  |  |  | 11 | 51.8 |  |  |  | -2.8 | 26.96 |  |  |  | -4.4 | 24.08 |  |  |  | 22.2 | 71.96 |  |  |  |  | 10.6 | 51.08 |  |  |  | 2.2 | 35.96 |  |  |  | -1.7 | 28.94 |  | #N/A
74.8333 | 2011-03-16 | 20:00 | 10.6 | 51.08 | WEEKDAY | On | 1990-03-16 | 20:00 | 18.3 | 64.94 |  |  | 2000-03-16 | 20:00 | 12 | 53.6 |  |  | 2004-03-16 | 20:00 | 0 | 32 |  |  |  |  | 6.1 | 42.98 |  |  |  |  | 9 | 48.2 |  |  |  | -3.9 | 24.98 |  |  |  | -5.2 | 22.64 |  |  |  | 21.7 | 71.06 |  |  |  |  | 11.1 | 51.98 |  |  |  | 1.7 | 35.06 |  |  |  | -3.9 | 24.98 |  | #N/A
74.875 | 2011-03-16 | 21:00 | 10.6 | 51.08 | WEEKDAY | On | 1990-03-16 | 21:00 | 16.7 | 62.06 |  |  | 2000-03-16 | 21:00 | 12 | 53.6 |  |  | 2004-03-16 | 21:00 | 0 | 32 |  |  |  |  | 4.4 | 39.92 |  |  |  |  | 6 | 42.8 |  |  |  | -4.4 | 24.08 |  |  |  | -5.9 | 21.38 |  |  |  | 21.7 | 71.06 |  |  |  |  | 12.2 | 53.96 |  |  |  | 1.7 | 35.06 |  |  |  | -3.9 | 24.98 |  | #N/A
74.9167 | 2011-03-16 | 22:00 | 10.6 | 51.08 | WEEKDAY | On | 1990-03-16 | 22:00 | 16.1 | 60.98 |  |  | 2000-03-16 | 22:00 | 10 | 50 |  |  | 2004-03-16 | 22:00 | 0 | 32 |  |  |  |  | 2.2 | 35.96 |  |  |  |  | 4 | 39.2 |  |  |  | -5 | 23 |  |  |  | -6.7 | 19.94 |  |  |  | 20.6 | 69.08 |  |  |  |  | 11.1 | 51.98 |  |  |  | 1.7 | 35.06 |  |  |  | -3.9 | 24.98 |  | #N/A
74.9583 | 2011-03-16 | 23:00 | 8.3 | 46.94 | WEEKDAY | On | 1990-03-16 | 23:00 | 16.7 | 62.06 |  |  | 2000-03-16 | 23:00 | 10 | 50 |  |  | 2004-03-16 | 23:00 | -0.6 | 30.92 |  |  |  |  | 2.2 | 35.96 |  |  |  |  | 3 | 37.4 |  |  |  | -5.6 | 21.92 |  |  |  | -6.5 | 20.3 |  |  |  | 20 | 68 |  |  |  |  | 11.7 | 53.06 |  |  |  | 1.7 | 35.06 |  |  |  | -2.8 | 26.96 |  | #N/A
75 | 2011-03-16 | 24:00 | 6.7 | 44.06 | WEEKDAY | On | 1990-03-16 | 24:00 | 15.6 | 60.08 |  |  | 2000-03-16 | 24:00 | 10 | 50 |  |  | 2004-03-16 | 24:00 | -0.6 | 30.92 |  |  |  |  | -1.1 | 30.02 |  |  |  |  | 2.6 | 36.68 |  |  |  | -5.6 | 21.92 |  |  |  | -6.3 | 20.66 |  |  |  | 15.6 | 60.08 |  |  |  |  | 10.6 | 51.08 |  |  |  | 1.1 | 33.98 |  |  |  | -3.3 | 26.06 |  | #N/A
75.0417 | 2011-03-17 | 1:00 | 7.8 | 46.04 | WEEKDAY | On | 1990-03-17 | 1:00 | 15 | 59 |  |  | 2000-03-17 | 1:00 | 10 | 50 |  |  | 2004-03-17 | 1:00 | -1.1 | 30.02 |  |  |  |  | 0.6 | 33.08 |  |  |  |  | 2 | 35.6 |  |  |  | -6.1 | 21.02 |  |  |  | -6.1 | 21.02 |  |  |  | 15 | 59 |  |  |  |  | 10.6 | 51.08 |  |  |  | 1.1 | 33.98 |  |  |  | -3.9 | 24.98 |  | #N/A
75.0833 | 2011-03-17 | 2:00 | 7.8 | 46.04 | WEEKDAY | On | 1990-03-17 | 2:00 | 14.4 | 57.92 |  |  | 2000-03-17 | 2:00 | 10 | 50 |  |  | 2004-03-17 | 2:00 | -1.1 | 30.02 |  |  |  |  | 0.6 | 33.08 |  |  |  |  | 2 | 35.6 |  |  |  | -6.7 | 19.94 |  |  |  | -7 | 19.4 |  |  |  | 18.9 | 66.02 |  |  |  |  | 10.6 | 51.08 |  |  |  | 0.6 | 33.08 |  |  |  | -3.3 | 26.06 |  | #N/A
75.125 | 2011-03-17 | 3:00 | 7.2 | 44.96 | WEEKDAY | On | 1990-03-17 | 3:00 | 13.9 | 57.02 |  |  | 2000-03-17 | 3:00 | 7 | 44.6 |  |  | 2004-03-17 | 3:00 | -1.1 | 30.02 |  |  |  |  | -1.1 | 30.02 |  |  |  |  | 2 | 35.6 |  |  |  | -7.2 | 19.04 |  |  |  | -8 | 17.6 |  |  |  | 18.9 | 66.02 |  |  |  |  | 11.1 | 51.98 |  |  |  | 0.6 | 33.08 |  |  |  | -3.9 | 24.98 |  | #N/A
75.1667 | 2011-03-17 | 4:00 | 6.7 | 44.06 | WEEKDAY | On | 1990-03-17 | 4:00 | 13.3 | 55.94 |  |  | 2000-03-17 | 4:00 | 6 | 42.8 |  |  | 2004-03-17 | 4:00 | -1.7 | 28.94 |  |  |  |  | -1.1 | 30.02 |  |  |  |  | 1.5 | 34.7 |  |  |  | -7.2 | 19.04 |  |  |  | -8.9 | 15.98 |  |  |  | 13.9 | 57.02 |  |  |  |  | 10.6 | 51.08 |  |  |  | -0.6 | 30.92 |  |  |  | -4.4 | 24.08 |  | #N/A
75.2083 | 2011-03-17 | 5:00 | 6.7 | 44.06 | WEEKDAY | On | 1990-03-17 | 5:00 | 12.8 | 55.04 |  |  | 2000-03-17 | 5:00 | 5 | 41 |  |  | 2004-03-17 | 5:00 | -1.1 | 30.02 |  |  |  |  | -2.2 | 28.04 |  |  |  |  | 1 | 33.8 |  |  |  | -7.2 | 19.04 |  |  |  | -9.5 | 14.9 |  |  |  | 13.3 | 55.94 |  |  |  |  | 10.6 | 51.08 |  |  |  | -1.1 | 30.02 |  |  |  | -5.6 | 21.92 |  | #N/A
75.25 | 2011-03-17 | 6:00 | 6.7 | 44.06 | WEEKDAY | On | 1990-03-17 | 6:00 | 12.8 | 55.04 |  |  | 2000-03-17 | 6:00 | 4 | 39.2 |  |  | 2004-03-17 | 6:00 | -1.1 | 30.02 |  |  |  |  | -1.7 | 28.94 |  |  |  |  | 0.2 | 32.36 |  |  |  | -6.7 | 19.94 |  |  |  | -10 | 14 |  |  |  | 12.8 | 55.04 |  |  |  |  | 10 | 50 |  |  |  | -1.7 | 28.94 |  |  |  | -6.1 | 21.02 |  | #N/A
75.2917 | 2011-03-17 | 7:00 | 6.7 | 44.06 | WEEKDAY | On | 1990-03-17 | 7:00 | 13.3 | 55.94 |  |  | 2000-03-17 | 7:00 | 1 | 33.8 |  |  | 2004-03-17 | 7:00 | -1.1 | 30.02 |  |  |  |  | -1.1 | 30.02 |  |  |  |  | 0 | 32 |  |  |  | -6.7 | 19.94 |  |  |  | -10.6 | 12.92 |  |  |  | 12.2 | 53.96 |  |  |  |  | 9.4 | 48.92 |  |  |  | -2.2 | 28.04 |  |  |  | -6.1 | 21.02 |  | #N/A
75.3333 | 2011-03-17 | 8:00 | 7.2 | 44.96 | WEEKDAY | On | 1990-03-17 | 8:00 | 13.3 | 55.94 |  |  | 2000-03-17 | 8:00 | 2 | 35.6 |  |  | 2004-03-17 | 8:00 | -1.1 | 30.02 |  |  |  |  | 5.6 | 42.08 |  |  |  |  | -1 | 30.2 |  |  |  | -5.6 | 21.92 |  |  |  | -9.1 | 15.62 |  |  |  | 10 | 50 |  |  |  |  | 9.4 | 48.92 |  |  |  | 0.6 | 33.08 |  |  |  | -6.1 | 21.02 |  | #N/A
75.375 | 2011-03-17 | 9:00 | 7.2 | 44.96 | WEEKDAY | On | 1990-03-17 | 9:00 | 15.6 | 60.08 |  |  | 2000-03-17 | 9:00 | 0 | 32 |  |  | 2004-03-17 | 9:00 | -1.1 | 30.02 |  |  |  |  | 8.9 | 48.02 |  |  |  |  | -3 | 26.6 |  |  |  | -3.9 | 24.98 |  |  |  | -7.6 | 18.32 |  |  |  | 10 | 50 |  |  |  |  | 9.4 | 48.92 |  |  |  | 2.2 | 35.96 |  |  |  | -6.7 | 19.94 |  | #N/A
75.4167 | 2011-03-17 | 10:00 | 7.8 | 46.04 | WEEKDAY | On | 1990-03-17 | 10:00 | 16.1 | 60.98 |  |  | 2000-03-17 | 10:00 | 0 | 32 |  |  | 2004-03-17 | 10:00 | -1.1 | 30.02 |  |  |  |  | 10.6 | 51.08 |  |  |  |  | -2 | 28.4 |  |  |  | -2.2 | 28.04 |  |  |  | -6.1 | 21.02 |  |  |  | 10 | 50 |  |  |  |  | 10 | 50 |  |  |  | 3.3 | 37.94 |  |  |  | -6.7 | 19.94 |  | #N/A
75.4583 | 2011-03-17 | 11:00 | 8.9 | 48.02 | WEEKDAY | On | 1990-03-17 | 11:00 | 18.3 | 64.94 |  |  | 2000-03-17 | 11:00 | -1 | 30.2 |  |  | 2004-03-17 | 11:00 | -1.1 | 30.02 |  |  |  |  | 10 | 50 |  |  |  |  | -2 | 28.4 |  |  |  | -0.6 | 30.92 |  |  |  | -5.4 | 22.28 |  |  |  | 10 | 50 |  |  |  |  | 11.1 | 51.98 |  |  |  | 4.4 | 39.92 |  |  |  | -7.8 | 17.96 |  | #N/A
75.5 | 2011-03-17 | 12:00 | 10.6 | 51.08 | WEEKDAY | On | 1990-03-17 | 12:00 | 18.9 | 66.02 |  |  | 2000-03-17 | 12:00 | -1 | 30.2 |  |  | 2004-03-17 | 12:00 | -1.1 | 30.02 |  |  |  |  | 10 | 50 |  |  |  |  | -2 | 28.4 |  |  |  | 0.6 | 33.08 |  |  |  | -4.6 | 23.72 |  |  |  | 10.6 | 51.08 |  |  |  |  | 12.2 | 53.96 |  |  |  | 5 | 41 |  |  |  | -7.8 | 17.96 |  | #N/A
75.5417 | 2011-03-17 | 13:00 | 13.3 | 55.94 | WEEKDAY | On | 1990-03-17 | 13:00 | 19.4 | 66.92 |  |  | 2000-03-17 | 13:00 | -2 | 28.4 |  |  | 2004-03-17 | 13:00 | -1.1 | 30.02 |  |  |  |  | 10 | 50 |  |  |  |  | -3 | 26.6 |  |  |  | 2.2 | 35.96 |  |  |  | -3.9 | 24.98 |  |  |  | 10.6 | 51.08 |  |  |  |  | 12.2 | 53.96 |  |  |  | 5 | 41 |  |  |  | -7.8 | 17.96 |  | #N/A
75.5833 | 2011-03-17 | 14:00 | 15 | 59 | WEEKDAY | On | 1990-03-17 | 14:00 | 18.9 | 66.02 |  |  | 2000-03-17 | 14:00 | -2 | 28.4 |  |  | 2004-03-17 | 14:00 | -0.6 | 30.92 |  |  |  |  | 10 | 50 |  |  |  |  | -2 | 28.4 |  |  |  | 2.8 | 37.04 |  |  |  | -4.6 | 23.72 |  |  |  | 11.1 | 51.98 |  |  |  |  | 11.7 | 53.06 |  |  |  | 5 | 41 |  |  |  | -6.7 | 19.94 |  | #N/A
75.625 | 2011-03-17 | 15:00 | 13.3 | 55.94 | WEEKDAY | On | 1990-03-17 | 15:00 | 17.8 | 64.04 |  |  | 2000-03-17 | 15:00 | 1 | 33.8 |  |  | 2004-03-17 | 15:00 | -0.6 | 30.92 |  |  |  |  | 8.9 | 48.02 |  |  |  |  | -1 | 30.2 |  |  |  | 2.8 | 37.04 |  |  |  | -5.4 | 22.28 |  |  |  | 11.7 | 53.06 |  |  |  |  | 7.2 | 44.96 |  |  |  | 5 | 41 |  |  |  | -6.7 | 19.94 |  | #N/A
75.6667 | 2011-03-17 | 16:00 | 12.8 | 55.04 | WEEKDAY | On | 1990-03-17 | 16:00 | 16.7 | 62.06 |  |  | 2000-03-17 | 16:00 | 0 | 32 |  |  | 2004-03-17 | 16:00 | -0.6 | 30.92 |  |  |  |  | 8.9 | 48.02 |  |  |  |  | -1 | 30.2 |  |  |  | 2.8 | 37.04 |  |  |  | -6.1 | 21.02 |  |  |  | 11.7 | 53.06 |  |  |  |  | 6.1 | 42.98 |  |  |  | 3.3 | 37.94 |  |  |  | -6.7 | 19.94 |  | #N/A
75.7083 | 2011-03-17 | 17:00 | 12.2 | 53.96 | WEEKDAY | On | 1990-03-17 | 17:00 | 15.6 | 60.08 |  |  | 2000-03-17 | 17:00 | 0 | 32 |  |  | 2004-03-17 | 17:00 | -0.6 | 30.92 |  |  |  |  | 8.3 | 46.94 |  |  |  |  | -1 | 30.2 |  |  |  | 2.8 | 37.04 |  |  |  | -6.8 | 19.76 |  |  |  | 11.7 | 53.06 |  |  |  |  | 6.1 | 42.98 |  |  |  | 3.3 | 37.94 |  |  |  | -6.1 | 21.02 |  | #N/A
75.75 | 2011-03-17 | 18:00 | 12.8 | 55.04 | WEEKDAY | On | 1990-03-17 | 18:00 | 15 | 59 |  |  | 2000-03-17 | 18:00 | 0 | 32 |  |  | 2004-03-17 | 18:00 | -1.1 | 30.02 |  |  |  |  | 6.1 | 42.98 |  |  |  |  | -2 | 28.4 |  |  |  | 2.2 | 35.96 |  |  |  | -7.6 | 18.32 |  |  |  | 11.7 | 53.06 |  |  |  |  | 6.1 | 42.98 |  |  |  | 3.3 | 37.94 |  |  |  | -6.7 | 19.94 |  | #N/A
75.7917 | 2011-03-17 | 19:00 | 10.6 | 51.08 | WEEKDAY | On | 1990-03-17 | 19:00 | 15 | 59 |  |  | 2000-03-17 | 19:00 | -1 | 30.2 |  |  | 2004-03-17 | 19:00 | -1.1 | 30.02 |  |  |  |  | 5 | 41 |  |  |  |  | -3 | 26.6 |  |  |  | 1.7 | 35.06 |  |  |  | -8.3 | 17.06 |  |  |  | 12.2 | 53.96 |  |  |  |  | 4.4 | 39.92 |  |  |  | 2.8 | 37.04 |  |  |  | -6.7 | 19.94 |  | #N/A
75.8333 | 2011-03-17 | 20:00 | 12.2 | 53.96 | WEEKDAY | On | 1990-03-17 | 20:00 | 17.2 | 62.96 |  |  | 2000-03-17 | 20:00 | -2 | 28.4 |  |  | 2004-03-17 | 20:00 | -1.7 | 28.94 |  |  |  |  | 3.9 | 39.02 |  |  |  |  | -3 | 26.6 |  |  |  | 1.1 | 33.98 |  |  |  | -8.7 | 16.34 |  |  |  | 9.4 | 48.92 |  |  |  |  | 5 | 41 |  |  |  | 1.7 | 35.06 |  |  |  | -7.8 | 17.96 |  | #N/A
75.875 | 2011-03-17 | 21:00 | 10.6 | 51.08 | WEEKDAY | On | 1990-03-17 | 21:00 | 16.7 | 62.06 |  |  | 2000-03-17 | 21:00 | -2 | 28.4 |  |  | 2004-03-17 | 21:00 | -1.7 | 28.94 |  |  |  |  | 5 | 41 |  |  |  |  | -4 | 24.8 |  |  |  | 0.6 | 33.08 |  |  |  | -9 | 15.8 |  |  |  | 8.9 | 48.02 |  |  |  |  | 5 | 41 |  |  |  | 1.1 | 33.98 |  |  |  | -10.6 | 12.92 |  | #N/A
75.9167 | 2011-03-17 | 22:00 | 9.4 | 48.92 | WEEKDAY | On | 1990-03-17 | 22:00 | 14.4 | 57.92 |  |  | 2000-03-17 | 22:00 | -2 | 28.4 |  |  | 2004-03-17 | 22:00 | -1.7 | 28.94 |  |  |  |  | 5.6 | 42.08 |  |  |  |  | -5 | 23 |  |  |  | 0.6 | 33.08 |  |  |  | -9.4 | 15.08 |  |  |  | 8.3 | 46.94 |  |  |  |  | 5 | 41 |  |  |  | 0 | 32 |  |  |  | -12.8 | 8.96 |  | #N/A
75.9583 | 2011-03-17 | 23:00 | 8.3 | 46.94 | WEEKDAY | On | 1990-03-17 | 23:00 | 12.8 | 55.04 |  |  | 2000-03-17 | 23:00 | -3.1 | 26.42 |  |  | 2004-03-17 | 23:00 | -1.7 | 28.94 |  |  |  |  | 5.6 | 42.08 |  |  |  |  | -5.6 | 21.92 |  |  |  | -1.7 | 28.94 |  |  |  | -9.8 | 14.36 |  |  |  | 7.8 | 46.04 |  |  |  |  | 4.4 | 39.92 |  |  |  | 0 | 32 |  |  |  | -11.1 | 12.02 |  | #N/A
76 | 2011-03-17 | 24:00 | 6.7 | 44.06 | WEEKDAY | On | 1990-03-17 | 24:00 | 12.2 | 53.96 |  |  | 2000-03-17 | 24:00 | -4 | 24.8 |  |  | 2004-03-17 | 24:00 | -1.7 | 28.94 |  |  |  |  | 5 | 41 |  |  |  |  | -6 | 21.2 |  |  |  | -2.8 | 26.96 |  |  |  | -10.2 | 13.64 |  |  |  | 7.8 | 46.04 |  |  |  |  | 3.3 | 37.94 |  |  |  | 0 | 32 |  |  |  | -9.4 | 15.08 |  | #N/A
76.0417 | 2011-03-18 | 1:00 | 6.1 | 42.98 | WEEKDAY | On | 1990-03-18 | 1:00 | 11.7 | 53.06 |  |  | 2000-03-18 | 1:00 | -4.9 | 23.18 |  |  | 2004-03-18 | 1:00 | -1.7 | 28.94 |  |  |  |  | 5.6 | 42.08 |  |  |  |  | -6 | 21.2 |  |  |  | -2.8 | 26.96 |  |  |  | -10.6 | 12.92 |  |  |  | 6.1 | 42.98 |  |  |  |  | 3.3 | 37.94 |  |  |  | -1.1 | 30.02 |  |  |  | -11.1 | 12.02 |  | #N/A
76.0833 | 2011-03-18 | 2:00 | 5.6 | 42.08 | WEEKDAY | On | 1990-03-18 | 2:00 | 11.7 | 53.06 |  |  | 2000-03-18 | 2:00 | -5.6 | 21.92 |  |  | 2004-03-18 | 2:00 | -1.7 | 28.94 |  |  |  |  | 5.6 | 42.08 |  |  |  |  | -7.1 | 19.22 |  |  |  | -2.8 | 26.96 |  |  |  | -11 | 12.2 |  |  |  | 5 | 41 |  |  |  |  | 3.9 | 39.02 |  |  |  | -1.7 | 28.94 |  |  |  | -12.2 | 10.04 |  | #N/A
76.125 | 2011-03-18 | 3:00 | 5.6 | 42.08 | WEEKDAY | On | 1990-03-18 | 3:00 | 11.1 | 51.98 |  |  | 2000-03-18 | 3:00 | -6 | 21.2 |  |  | 2004-03-18 | 3:00 | -1.7 | 28.94 |  |  |  |  | 6.1 | 42.98 |  |  |  |  | -8 | 17.6 |  |  |  | -2.8 | 26.96 |  |  |  | -11.3 | 11.66 |  |  |  | 3.9 | 39.02 |  |  |  |  | 3.3 | 37.94 |  |  |  | -1.7 | 28.94 |  |  |  | -13.3 | 8.06 |  | #N/A
76.1667 | 2011-03-18 | 4:00 | 5.6 | 42.08 | WEEKDAY | On | 1990-03-18 | 4:00 | 11.1 | 51.98 |  |  | 2000-03-18 | 4:00 | -6.6 | 20.12 |  |  | 2004-03-18 | 4:00 | -1.7 | 28.94 |  |  |  |  | 5.6 | 42.08 |  |  |  |  | -8 | 17.6 |  |  |  | -2.2 | 28.04 |  |  |  | -11.7 | 10.94 |  |  |  | 3.3 | 37.94 |  |  |  |  | 2.8 | 37.04 |  |  |  | -2.2 | 28.04 |  |  |  | -14.4 | 6.08 |  | #N/A
76.2083 | 2011-03-18 | 5:00 | 5 | 41 | WEEKDAY | On | 1990-03-18 | 5:00 | 9.4 | 48.92 |  |  | 2000-03-18 | 5:00 | -7 | 19.4 |  |  | 2004-03-18 | 5:00 | -1.7 | 28.94 |  |  |  |  | 6.1 | 42.98 |  |  |  |  | -8 | 17.6 |  |  |  | -1.7 | 28.94 |  |  |  | -11.9 | 10.58 |  |  |  | 3.9 | 39.02 |  |  |  |  | 2.8 | 37.04 |  |  |  | -2.2 | 28.04 |  |  |  | -16.1 | 3.02 |  | #N/A
76.25 | 2011-03-18 | 6:00 | 5 | 41 | WEEKDAY | On | 1990-03-18 | 6:00 | 8.9 | 48.02 |  |  | 2000-03-18 | 6:00 | -7 | 19.4 |  |  | 2004-03-18 | 6:00 | -1.7 | 28.94 |  |  |  |  | 6.7 | 44.06 |  |  |  |  | -8 | 17.6 |  |  |  | -1.1 | 30.02 |  |  |  | -12 | 10.4 |  |  |  | 3.9 | 39.02 |  |  |  |  | 2.2 | 35.96 |  |  |  | -2.2 | 28.04 |  |  |  | -16.7 | 1.94 |  | #N/A
76.2917 | 2011-03-18 | 7:00 | 5 | 41 | WEEKDAY | On | 1990-03-18 | 7:00 | 9.4 | 48.92 |  |  | 2000-03-18 | 7:00 | -7 | 19.4 |  |  | 2004-03-18 | 7:00 | -1.7 | 28.94 |  |  |  |  | 7.2 | 44.96 |  |  |  |  | -8 | 17.6 |  |  |  | -1.1 | 30.02 |  |  |  | -12.2 | 10.04 |  |  |  | 5 | 41 |  |  |  |  | 1.7 | 35.06 |  |  |  | -1.7 | 28.94 |  |  |  | -15.6 | 3.92 |  | #N/A
76.3333 | 2011-03-18 | 8:00 | 6.1 | 42.98 | WEEKDAY | On | 1990-03-18 | 8:00 | 9.4 | 48.92 |  |  | 2000-03-18 | 8:00 | -6 | 21.2 |  |  | 2004-03-18 | 8:00 | -1.1 | 30.02 |  |  |  |  | 7.8 | 46.04 |  |  |  |  | -7 | 19.4 |  |  |  | -1.1 | 30.02 |  |  |  | -10.7 | 12.74 |  |  |  | 5.6 | 42.08 |  |  |  |  | 2.2 | 35.96 |  |  |  | 0.6 | 33.08 |  |  |  | -13.9 | 6.98 |  | #N/A
76.375 | 2011-03-18 | 9:00 | 7.2 | 44.96 | WEEKDAY | On | 1990-03-18 | 9:00 | 9.4 | 48.92 |  |  | 2000-03-18 | 9:00 | -4 | 24.8 |  |  | 2004-03-18 | 9:00 | -1.1 | 30.02 |  |  |  |  | 7.8 | 46.04 |  |  |  |  | -6 | 21.2 |  |  |  | -1.1 | 30.02 |  |  |  | -9.3 | 15.26 |  |  |  | 5.6 | 42.08 |  |  |  |  | 1.1 | 33.98 |  |  |  | 2.8 | 37.04 |  |  |  | -11.7 | 10.94 |  | #N/A
76.4167 | 2011-03-18 | 10:00 | 8.3 | 46.94 | WEEKDAY | On | 1990-03-18 | 10:00 | 10.6 | 51.08 |  |  | 2000-03-18 | 10:00 | -3 | 26.6 |  |  | 2004-03-18 | 10:00 | 0 | 32 |  |  |  |  | 7.8 | 46.04 |  |  |  |  | -5 | 23 |  |  |  | -1.1 | 30.02 |  |  |  | -7.8 | 17.96 |  |  |  | 3.3 | 37.94 |  |  |  |  | 0 | 32 |  |  |  | 4.4 | 39.92 |  |  |  | -10.6 | 12.92 |  | #N/A
76.4583 | 2011-03-18 | 11:00 | 9.4 | 48.92 | WEEKDAY | On | 1990-03-18 | 11:00 | 11.7 | 53.06 |  |  | 2000-03-18 | 11:00 | -1 | 30.2 |  |  | 2004-03-18 | 11:00 | 1.1 | 33.98 |  |  |  |  | 8.3 | 46.94 |  |  |  |  | -4 | 24.8 |  |  |  | -1.1 | 30.02 |  |  |  | -5.8 | 21.56 |  |  |  | 5 | 41 |  |  |  |  | 1.1 | 33.98 |  |  |  | 6.1 | 42.98 |  |  |  | -9.4 | 15.08 |  | #N/A
76.5 | 2011-03-18 | 12:00 | 10.6 | 51.08 | WEEKDAY | On | 1990-03-18 | 12:00 | 12.2 | 53.96 |  |  | 2000-03-18 | 12:00 | 0 | 32 |  |  | 2004-03-18 | 12:00 | 1.1 | 33.98 |  |  |  |  | 8.3 | 46.94 |  |  |  |  | -2 | 28.4 |  |  |  | -0.6 | 30.92 |  |  |  | -3.7 | 25.34 |  |  |  | 5.6 | 42.08 |  |  |  |  | 1.7 | 35.06 |  |  |  | 6.7 | 44.06 |  |  |  | -8.9 | 15.98 |  | #N/A
76.5417 | 2011-03-18 | 13:00 | 11.7 | 53.06 | WEEKDAY | On | 1990-03-18 | 13:00 | 12.8 | 55.04 |  |  | 2000-03-18 | 13:00 | 1 | 33.8 |  |  | 2004-03-18 | 13:00 | 1.7 | 35.06 |  |  |  |  | 8.9 | 48.02 |  |  |  |  | -1 | 30.2 |  |  |  | -0.6 | 30.92 |  |  |  | -1.7 | 28.94 |  |  |  | 5 | 41 |  |  |  |  | 2.2 | 35.96 |  |  |  | 8.3 | 46.94 |  |  |  | -7.8 | 17.96 |  | #N/A
76.5833 | 2011-03-18 | 14:00 | 12.8 | 55.04 | WEEKDAY | On | 1990-03-18 | 14:00 | 13.9 | 57.02 |  |  | 2000-03-18 | 14:00 | 1 | 33.8 |  |  | 2004-03-18 | 14:00 | 2.2 | 35.96 |  |  |  |  | 8.3 | 46.94 |  |  |  |  | 1 | 33.8 |  |  |  | -0.6 | 30.92 |  |  |  | -0.9 | 30.38 |  |  |  | 2.2 | 35.96 |  |  |  |  | 2.8 | 37.04 |  |  |  | 8.9 | 48.02 |  |  |  | -6.1 | 21.02 |  | #N/A
76.625 | 2011-03-18 | 15:00 | 12.8 | 55.04 | WEEKDAY | On | 1990-03-18 | 15:00 | 14.4 | 57.92 |  |  | 2000-03-18 | 15:00 | 1 | 33.8 |  |  | 2004-03-18 | 15:00 | 2.8 | 37.04 |  |  |  |  | 8.9 | 48.02 |  |  |  |  | 2 | 35.6 |  |  |  | 0 | 32 |  |  |  | -0.2 | 31.64 |  |  |  | 4.4 | 39.92 |  |  |  |  | 2.8 | 37.04 |  |  |  | 10 | 50 |  |  |  | -6.7 | 19.94 |  | #N/A
76.6667 | 2011-03-18 | 16:00 | 12.8 | 55.04 | WEEKDAY | On | 1990-03-18 | 16:00 | 14.4 | 57.92 |  |  | 2000-03-18 | 16:00 | 1 | 33.8 |  |  | 2004-03-18 | 16:00 | 2.8 | 37.04 |  |  |  |  | 9.4 | 48.92 |  |  |  |  | 2.1 | 35.78 |  |  |  | 0 | 32 |  |  |  | 0.6 | 33.08 |  |  |  | 3.9 | 39.02 |  |  |  |  | 2.8 | 37.04 |  |  |  | 10.6 | 51.08 |  |  |  | -4.4 | 24.08 |  | #N/A
76.7083 | 2011-03-18 | 17:00 | 12.8 | 55.04 | WEEKDAY | On | 1990-03-18 | 17:00 | 13.9 | 57.02 |  |  | 2000-03-18 | 17:00 | 1 | 33.8 |  |  | 2004-03-18 | 17:00 | 2.2 | 35.96 |  |  |  |  | 10 | 50 |  |  |  |  | 2 | 35.6 |  |  |  | 0 | 32 |  |  |  | -0.9 | 30.38 |  |  |  | 4.4 | 39.92 |  |  |  |  | 2.8 | 37.04 |  |  |  | 11.1 | 51.98 |  |  |  | -5.6 | 21.92 |  | #N/A
76.75 | 2011-03-18 | 18:00 | 12.2 | 53.96 | WEEKDAY | On | 1990-03-18 | 18:00 | 13.3 | 55.94 |  |  | 2000-03-18 | 18:00 | 1 | 33.8 |  |  | 2004-03-18 | 18:00 | 2.2 | 35.96 |  |  |  |  | 10 | 50 |  |  |  |  | 2 | 35.6 |  |  |  | 0 | 32 |  |  |  | -2.4 | 27.68 |  |  |  | 3.9 | 39.02 |  |  |  |  | 2.2 | 35.96 |  |  |  | 10.6 | 51.08 |  |  |  | -6.7 | 19.94 |  | #N/A
76.7917 | 2011-03-18 | 19:00 | 10.6 | 51.08 | WEEKDAY | On | 1990-03-18 | 19:00 | 12.2 | 53.96 |  |  | 2000-03-18 | 19:00 | 0 | 32 |  |  | 2004-03-18 | 19:00 | 2.2 | 35.96 |  |  |  |  | 9.4 | 48.92 |  |  |  |  | 0.5 | 32.9 |  |  |  | 0.6 | 33.08 |  |  |  | -3.9 | 24.98 |  |  |  | 3.9 | 39.02 |  |  |  |  | 1.7 | 35.06 |  |  |  | 9.4 | 48.92 |  |  |  | -9.4 | 15.08 |  | #N/A
76.8333 | 2011-03-18 | 20:00 | 10 | 50 | WEEKDAY | On | 1990-03-18 | 20:00 | 11.1 | 51.98 |  |  | 2000-03-18 | 20:00 | -1 | 30.2 |  |  | 2004-03-18 | 20:00 | 2.8 | 37.04 |  |  |  |  | 10 | 50 |  |  |  |  | -1 | 30.2 |  |  |  | 0.6 | 33.08 |  |  |  | -5.2 | 22.64 |  |  |  | 3.3 | 37.94 |  |  |  |  | 2.2 | 35.96 |  |  |  | 9.4 | 48.92 |  |  |  | -10 | 14 |  | #N/A
76.875 | 2011-03-18 | 21:00 | 8.9 | 48.02 | WEEKDAY | On | 1990-03-18 | 21:00 | 10 | 50 |  |  | 2000-03-18 | 21:00 | -2 | 28.4 |  |  | 2004-03-18 | 21:00 | 2.8 | 37.04 |  |  |  |  | 10.6 | 51.08 |  |  |  |  | -2 | 28.4 |  |  |  | 0.6 | 33.08 |  |  |  | -6.5 | 20.3 |  |  |  | 2.8 | 37.04 |  |  |  |  | 2.8 | 37.04 |  |  |  | 9.4 | 48.92 |  |  |  | -12.2 | 10.04 |  | #N/A
76.9167 | 2011-03-18 | 22:00 | 8.9 | 48.02 | WEEKDAY | On | 1990-03-18 | 22:00 | 10 | 50 |  |  | 2000-03-18 | 22:00 | -1 | 30.2 |  |  | 2004-03-18 | 22:00 | 2.8 | 37.04 |  |  |  |  | 8.3 | 46.94 |  |  |  |  | -3 | 26.6 |  |  |  | 0.6 | 33.08 |  |  |  | -7.8 | 17.96 |  |  |  | 2.8 | 37.04 |  |  |  |  | 2.8 | 37.04 |  |  |  | 8.9 | 48.02 |  |  |  | -15 | 5 |  | #N/A
76.9583 | 2011-03-18 | 23:00 | 8.9 | 48.02 | WEEKDAY | On | 1990-03-18 | 23:00 | 9.4 | 48.92 |  |  | 2000-03-18 | 23:00 | -1.6 | 29.12 |  |  | 2004-03-18 | 23:00 | 2.8 | 37.04 |  |  |  |  | 6.7 | 44.06 |  |  |  |  | -3.1 | 26.42 |  |  |  | 0.6 | 33.08 |  |  |  | -6.1 | 21.02 |  |  |  | 0.6 | 33.08 |  |  |  |  | 1.7 | 35.06 |  |  |  | 9.4 | 48.92 |  |  |  | -16.7 | 1.94 |  | #N/A
77 | 2011-03-18 | 24:00 | 8.3 | 46.94 | WEEKDAY | On | 1990-03-18 | 24:00 | 8.9 | 48.02 |  |  | 2000-03-18 | 24:00 | -2 | 28.4 |  |  | 2004-03-18 | 24:00 | 2.8 | 37.04 |  |  |  |  | 7.2 | 44.96 |  |  |  |  | -3 | 26.6 |  |  |  | 0.6 | 33.08 |  |  |  | -4.5 | 23.9 |  |  |  | 1.7 | 35.06 |  |  |  |  | 2.2 | 35.96 |  |  |  | 10 | 50 |  |  |  | -16.7 | 1.94 |  | #N/A
77.0417 | 2011-03-19 | 1:00 | 7.8 | 46.04 | SATURDAY | On | 1990-03-19 | 1:00 | 8.3 | 46.94 |  |  | 2000-03-19 | 1:00 | -2.1 | 28.22 |  |  | 2004-03-19 | 1:00 | 2.8 | 37.04 |  |  |  |  | 8.3 | 46.94 |  |  |  |  | -4 | 24.8 |  |  |  | 0 | 32 |  |  |  | -2.8 | 26.96 |  |  |  | 2.8 | 37.04 |  |  |  |  | 2.2 | 35.96 |  |  |  | 10 | 50 |  |  |  | -17.2 | 1.04 |  | #N/A
77.0833 | 2011-03-19 | 2:00 | 7.2 | 44.96 | SATURDAY | On | 1990-03-19 | 2:00 | 8.3 | 46.94 |  |  | 2000-03-19 | 2:00 | -2 | 28.4 |  |  | 2004-03-19 | 2:00 | 2.8 | 37.04 |  |  |  |  | 7.8 | 46.04 |  |  |  |  | -4.5 | 23.9 |  |  |  | 0 | 32 |  |  |  | -2.1 | 28.22 |  |  |  | 3.3 | 37.94 |  |  |  |  | 2.2 | 35.96 |  |  |  | 8.9 | 48.02 |  |  |  | -17.8 | -0.04 |  | #N/A
77.125 | 2011-03-19 | 3:00 | 6.1 | 42.98 | SATURDAY | On | 1990-03-19 | 3:00 | 7.2 | 44.96 |  |  | 2000-03-19 | 3:00 | -2 | 28.4 |  |  | 2004-03-19 | 3:00 | 1.1 | 33.98 |  |  |  |  | 7.2 | 44.96 |  |  |  |  | -4.8 | 23.36 |  |  |  | -0.6 | 30.92 |  |  |  | -1.3 | 29.66 |  |  |  | 1.7 | 35.06 |  |  |  |  | 0.6 | 33.08 |  |  |  | 8.9 | 48.02 |  |  |  | -17.8 | -0.04 |  | #N/A
77.1667 | 2011-03-19 | 4:00 | 5.6 | 42.08 | SATURDAY | On | 1990-03-19 | 4:00 | 6.7 | 44.06 |  |  | 2000-03-19 | 4:00 | -3 | 26.6 |  |  | 2004-03-19 | 4:00 | 1.1 | 33.98 |  |  |  |  | 7.8 | 46.04 |  |  |  |  | -5 | 23 |  |  |  | -0.6 | 30.92 |  |  |  | -0.6 | 30.92 |  |  |  | -0.6 | 30.92 |  |  |  |  | 0 | 32 |  |  |  | 10.6 | 51.08 |  |  |  | -16.1 | 3.02 |  | #N/A
77.2083 | 2011-03-19 | 5:00 | 6.1 | 42.98 | SATURDAY | On | 1990-03-19 | 5:00 | 6.7 | 44.06 |  |  | 2000-03-19 | 5:00 | -3 | 26.6 |  |  | 2004-03-19 | 5:00 | 0.6 | 33.08 |  |  |  |  | 7.8 | 46.04 |  |  |  |  | -4.5 | 23.9 |  |  |  | -1.1 | 30.02 |  |  |  | 0.3 | 32.54 |  |  |  | 0.6 | 33.08 |  |  |  |  | 0 | 32 |  |  |  | 10 | 50 |  |  |  | -15.6 | 3.92 |  | #N/A
77.25 | 2011-03-19 | 6:00 | 5 | 41 | SATURDAY | On | 1990-03-19 | 6:00 | 7.2 | 44.96 |  |  | 2000-03-19 | 6:00 | -3 | 26.6 |  |  | 2004-03-19 | 6:00 | 0.6 | 33.08 |  |  |  |  | 7.8 | 46.04 |  |  |  |  | -4 | 24.8 |  |  |  | -1.1 | 30.02 |  |  |  | 1.3 | 34.34 |  |  |  | -1.1 | 30.02 |  |  |  |  | 0 | 32 |  |  |  | 11.1 | 51.98 |  |  |  | -12.2 | 10.04 |  | #N/A
77.2917 | 2011-03-19 | 7:00 | 5.6 | 42.08 | SATURDAY | On | 1990-03-19 | 7:00 | 7.2 | 44.96 |  |  | 2000-03-19 | 7:00 | -2 | 28.4 |  |  | 2004-03-19 | 7:00 | 0.6 | 33.08 |  |  |  |  | 7.8 | 46.04 |  |  |  |  | -4 | 24.8 |  |  |  | -1.7 | 28.94 |  |  |  | 2.2 | 35.96 |  |  |  | 0.6 | 33.08 |  |  |  |  | 0.6 | 33.08 |  |  |  | 11.7 | 53.06 |  |  |  | -9.4 | 15.08 |  | #N/A
77.3333 | 2011-03-19 | 8:00 | 6.1 | 42.98 | SATURDAY | On | 1990-03-19 | 8:00 | 8.3 | 46.94 |  |  | 2000-03-19 | 8:00 | -1 | 30.2 |  |  | 2004-03-19 | 8:00 | 0.6 | 33.08 |  |  |  |  | 7.8 | 46.04 |  |  |  |  | -1 | 30.2 |  |  |  | -1.1 | 30.02 |  |  |  | 2.8 | 37.04 |  |  |  | 3.9 | 39.02 |  |  |  |  | 1.1 | 33.98 |  |  |  | 14.4 | 57.92 |  |  |  | -6.1 | 21.02 |  | #N/A
77.375 | 2011-03-19 | 9:00 | 7.2 | 44.96 | SATURDAY | On | 1990-03-19 | 9:00 | 10 | 50 |  |  | 2000-03-19 | 9:00 | 0 | 32 |  |  | 2004-03-19 | 9:00 | 0.6 | 33.08 |  |  |  |  | 6.7 | 44.06 |  |  |  |  | 1 | 33.8 |  |  |  | -1.1 | 30.02 |  |  |  | 3.3 | 37.94 |  |  |  | 6.1 | 42.98 |  |  |  |  | 3.3 | 37.94 |  |  |  | 15 | 59 |  |  |  | -2.8 | 26.96 |  | #N/A
77.4167 | 2011-03-19 | 10:00 | 8.3 | 46.94 | SATURDAY | On | 1990-03-19 | 10:00 | 11.7 | 53.06 |  |  | 2000-03-19 | 10:00 | 0 | 32 |  |  | 2004-03-19 | 10:00 | 1.1 | 33.98 |  |  |  |  | 7.2 | 44.96 |  |  |  |  | 2 | 35.6 |  |  |  | -1.1 | 30.02 |  |  |  | 3.9 | 39.02 |  |  |  | 8.3 | 46.94 |  |  |  |  | 3.3 | 37.94 |  |  |  | 16.1 | 60.98 |  |  |  | 0 | 32 |  | #N/A
77.4583 | 2011-03-19 | 11:00 | 8.3 | 46.94 | SATURDAY | On | 1990-03-19 | 11:00 | 11.7 | 53.06 |  |  | 2000-03-19 | 11:00 | 2 | 35.6 |  |  | 2004-03-19 | 11:00 | 1.1 | 33.98 |  |  |  |  | 7.8 | 46.04 |  |  |  |  | 3 | 37.4 |  |  |  | -1.1 | 30.02 |  |  |  | 5.7 | 42.26 |  |  |  | 7.8 | 46.04 |  |  |  |  | 2.8 | 37.04 |  |  |  | 16.7 | 62.06 |  |  |  | 1.7 | 35.06 |  | #N/A
77.5 | 2011-03-19 | 12:00 | 8.9 | 48.02 | SATURDAY | On | 1990-03-19 | 12:00 | 11.7 | 53.06 |  |  | 2000-03-19 | 12:00 | 3 | 37.4 |  |  | 2004-03-19 | 12:00 | 2.2 | 35.96 |  |  |  |  | 7.8 | 46.04 |  |  |  |  | 4 | 39.2 |  |  |  | -0.6 | 30.92 |  |  |  | 7.6 | 45.68 |  |  |  | 5.6 | 42.08 |  |  |  |  | 2.8 | 37.04 |  |  |  | 16.1 | 60.98 |  |  |  | 3.9 | 39.02 |  | #N/A
77.5417 | 2011-03-19 | 13:00 | 9.4 | 48.92 | SATURDAY | On | 1990-03-19 | 13:00 | 11.7 | 53.06 |  |  | 2000-03-19 | 13:00 | 4 | 39.2 |  |  | 2004-03-19 | 13:00 | 3.3 | 37.94 |  |  |  |  | 7.8 | 46.04 |  |  |  |  | 6 | 42.8 |  |  |  | 0 | 32 |  |  |  | 9.4 | 48.92 |  |  |  | 5 | 41 |  |  |  |  | 2.2 | 35.96 |  |  |  | 15.6 | 60.08 |  |  |  | 5 | 41 |  | #N/A
77.5833 | 2011-03-19 | 14:00 | 9.4 | 48.92 | SATURDAY | On | 1990-03-19 | 14:00 | 12.2 | 53.96 |  |  | 2000-03-19 | 14:00 | 5 | 41 |  |  | 2004-03-19 | 14:00 | 3.3 | 37.94 |  |  |  |  | 8.9 | 48.02 |  |  |  |  | 7 | 44.6 |  |  |  | 0.6 | 33.08 |  |  |  | 10.7 | 51.26 |  |  |  | 5.6 | 42.08 |  |  |  |  | 2.8 | 37.04 |  |  |  | 13.9 | 57.02 |  |  |  | 5.6 | 42.08 |  | #N/A
77.625 | 2011-03-19 | 15:00 | 10 | 50 | SATURDAY | On | 1990-03-19 | 15:00 | 11.1 | 51.98 |  |  | 2000-03-19 | 15:00 | 5 | 41 |  |  | 2004-03-19 | 15:00 | 4.4 | 39.92 |  |  |  |  | 11.1 | 51.98 |  |  |  |  | 8 | 46.4 |  |  |  | 0.6 | 33.08 |  |  |  | 12 | 53.6 |  |  |  | 6.1 | 42.98 |  |  |  |  | 2.8 | 37.04 |  |  |  | 13.3 | 55.94 |  |  |  | 6.1 | 42.98 |  | #N/A
77.6667 | 2011-03-19 | 16:00 | 9.4 | 48.92 | SATURDAY | On | 1990-03-19 | 16:00 | 10.6 | 51.08 |  |  | 2000-03-19 | 16:00 | 5 | 41 |  |  | 2004-03-19 | 16:00 | 3.9 | 39.02 |  |  |  |  | 12.2 | 53.96 |  |  |  |  | 7 | 44.6 |  |  |  | 1.1 | 33.98 |  |  |  | 13.3 | 55.94 |  |  |  | 5.6 | 42.08 |  |  |  |  | 2.8 | 37.04 |  |  |  | 10.6 | 51.08 |  |  |  | 6.1 | 42.98 |  | #N/A
77.7083 | 2011-03-19 | 17:00 | 8.3 | 46.94 | SATURDAY | On | 1990-03-19 | 17:00 | 10.6 | 51.08 |  |  | 2000-03-19 | 17:00 | 4 | 39.2 |  |  | 2004-03-19 | 17:00 | 4.4 | 39.92 |  |  |  |  | 12.2 | 53.96 |  |  |  |  | 7 | 44.6 |  |  |  | 0.6 | 33.08 |  |  |  | 12.2 | 53.96 |  |  |  | 5 | 41 |  |  |  |  | 1.1 | 33.98 |  |  |  | 8.9 | 48.02 |  |  |  | 6.1 | 42.98 |  | #N/A
77.75 | 2011-03-19 | 18:00 | 7.2 | 44.96 | SATURDAY | On | 1990-03-19 | 18:00 | 10.6 | 51.08 |  |  | 2000-03-19 | 18:00 | 3 | 37.4 |  |  | 2004-03-19 | 18:00 | 4.4 | 39.92 |  |  |  |  | 11.1 | 51.98 |  |  |  |  | 5 | 41 |  |  |  | 1.1 | 33.98 |  |  |  | 11.1 | 51.98 |  |  |  | 4.4 | 39.92 |  |  |  |  | 0.6 | 33.08 |  |  |  | 7.2 | 44.96 |  |  |  | 4.4 | 39.92 |  | #N/A
77.7917 | 2011-03-19 | 19:00 | 6.1 | 42.98 | SATURDAY | On | 1990-03-19 | 19:00 | 10.6 | 51.08 |  |  | 2000-03-19 | 19:00 | 3 | 37.4 |  |  | 2004-03-19 | 19:00 | 4.4 | 39.92 |  |  |  |  | 10 | 50 |  |  |  |  | 4 | 39.2 |  |  |  | 0 | 32 |  |  |  | 10 | 50 |  |  |  | 4.4 | 39.92 |  |  |  |  | 0 | 32 |  |  |  | 2.2 | 35.96 |  |  |  | 3.9 | 39.02 |  | #N/A
77.8333 | 2011-03-19 | 20:00 | 6.1 | 42.98 | SATURDAY | On | 1990-03-19 | 20:00 | 11.1 | 51.98 |  |  | 2000-03-19 | 20:00 | 2 | 35.6 |  |  | 2004-03-19 | 20:00 | 3.9 | 39.02 |  |  |  |  | 8.9 | 48.02 |  |  |  |  | 3 | 37.4 |  |  |  | 0 | 32 |  |  |  | 8.3 | 46.94 |  |  |  | 3.9 | 39.02 |  |  |  |  | -1.1 | 30.02 |  |  |  | 0 | 32 |  |  |  | 3.9 | 39.02 |  | #N/A
77.875 | 2011-03-19 | 21:00 | 5.6 | 42.08 | SATURDAY | On | 1990-03-19 | 21:00 | 7.8 | 46.04 |  |  | 2000-03-19 | 21:00 | 1 | 33.8 |  |  | 2004-03-19 | 21:00 | 3.3 | 37.94 |  |  |  |  | 8.3 | 46.94 |  |  |  |  | 0.9 | 33.62 |  |  |  | -0.6 | 30.92 |  |  |  | 6.7 | 44.06 |  |  |  | 3.9 | 39.02 |  |  |  |  | -1.1 | 30.02 |  |  |  | -1.1 | 30.02 |  |  |  | 4.4 | 39.92 |  | #N/A
77.9167 | 2011-03-19 | 22:00 | 6.1 | 42.98 | SATURDAY | On | 1990-03-19 | 22:00 | 7.2 | 44.96 |  |  | 2000-03-19 | 22:00 | 1 | 33.8 |  |  | 2004-03-19 | 22:00 | 2.8 | 37.04 |  |  |  |  | 7.8 | 46.04 |  |  |  |  | -1 | 30.2 |  |  |  | -0.6 | 30.92 |  |  |  | 5 | 41 |  |  |  | 3.3 | 37.94 |  |  |  |  | -1.7 | 28.94 |  |  |  | -1.7 | 28.94 |  |  |  | 3.9 | 39.02 |  | #N/A
77.9583 | 2011-03-19 | 23:00 | 6.1 | 42.98 | SATURDAY | On | 1990-03-19 | 23:00 | 6.7 | 44.06 |  |  | 2000-03-19 | 23:00 | 0 | 32 |  |  | 2004-03-19 | 23:00 | 2.2 | 35.96 |  |  |  |  | 6.7 | 44.06 |  |  |  |  | -2 | 28.4 |  |  |  | -1.1 | 30.02 |  |  |  | 4.6 | 40.28 |  |  |  | 3.3 | 37.94 |  |  |  |  | -1.7 | 28.94 |  |  |  | -4.4 | 24.08 |  |  |  | 3.9 | 39.02 |  | #N/A
78 | 2011-03-19 | 24:00 | 5.6 | 42.08 | SATURDAY | On | 1990-03-19 | 24:00 | 6.7 | 44.06 |  |  | 2000-03-19 | 24:00 | -1 | 30.2 |  |  | 2004-03-19 | 24:00 | 1.7 | 35.06 |  |  |  |  | 6.7 | 44.06 |  |  |  |  | -2 | 28.4 |  |  |  | -1.1 | 30.02 |  |  |  | 4.3 | 39.74 |  |  |  | 3.3 | 37.94 |  |  |  |  | -2.2 | 28.04 |  |  |  | -5.6 | 21.92 |  |  |  | 3.3 | 37.94 |  | #N/A
78.0417 | 2011-03-20 | 1:00 | 5.6 | 42.08 | SUNDAY | On | 1990-03-20 | 1:00 | 6.7 | 44.06 |  |  | 2000-03-20 | 1:00 | -1 | 30.2 |  |  | 2004-03-20 | 1:00 | 0 | 32 |  |  |  |  | 6.1 | 42.98 |  |  |  |  | -2 | 28.4 |  |  |  | 0 | 32 |  |  |  | 3.9 | 39.02 |  |  |  | 3.3 | 37.94 |  |  |  |  | -2.2 | 28.04 |  |  |  | -5.6 | 21.92 |  |  |  | 3.3 | 37.94 |  | #N/A
78.0833 | 2011-03-20 | 2:00 | 5 | 41 | SUNDAY | On | 1990-03-20 | 2:00 | 7.2 | 44.96 |  |  | 2000-03-20 | 2:00 | 0 | 32 |  |  | 2004-03-20 | 2:00 | -0.6 | 30.92 |  |  |  |  | 5.6 | 42.08 |  |  |  |  | -3 | 26.6 |  |  |  | 0.6 | 33.08 |  |  |  | 3.3 | 37.94 |  |  |  | 1.7 | 35.06 |  |  |  |  | -2.2 | 28.04 |  |  |  | -6.7 | 19.94 |  |  |  | 2.8 | 37.04 |  | #N/A
78.125 | 2011-03-20 | 3:00 | 5 | 41 | SUNDAY | On | 1990-03-20 | 3:00 | 8.3 | 46.94 |  |  | 2000-03-20 | 3:00 | 0 | 32 |  |  | 2004-03-20 | 3:00 | 0 | 32 |  |  |  |  | 5 | 41 |  |  |  |  | -3 | 26.6 |  |  |  | 0 | 32 |  |  |  | 2.8 | 37.04 |  |  |  | 1.1 | 33.98 |  |  |  |  | -2.2 | 28.04 |  |  |  | -7.2 | 19.04 |  |  |  | 1.7 | 35.06 |  | #N/A
78.1667 | 2011-03-20 | 4:00 | 4.4 | 39.92 | SUNDAY | On | 1990-03-20 | 4:00 | 7.2 | 44.96 |  |  | 2000-03-20 | 4:00 | -1 | 30.2 |  |  | 2004-03-20 | 4:00 | -0.6 | 30.92 |  |  |  |  | 5 | 41 |  |  |  |  | -1 | 30.2 |  |  |  | 0 | 32 |  |  |  | 2.2 | 35.96 |  |  |  | 0.6 | 33.08 |  |  |  |  | -2.8 | 26.96 |  |  |  | -7.2 | 19.04 |  |  |  | 1.1 | 33.98 |  | #N/A
78.2083 | 2011-03-20 | 5:00 | 5 | 41 | SUNDAY | On | 1990-03-20 | 5:00 | 7.2 | 44.96 |  |  | 2000-03-20 | 5:00 | -1 | 30.2 |  |  | 2004-03-20 | 5:00 | -1.7 | 28.94 |  |  |  |  | 5.6 | 42.08 |  |  |  |  | -1 | 30.2 |  |  |  | 0 | 32 |  |  |  | 2.6 | 36.68 |  |  |  | 0 | 32 |  |  |  |  | -2.8 | 26.96 |  |  |  | -7.2 | 19.04 |  |  |  | 1.1 | 33.98 |  | #N/A
78.25 | 2011-03-20 | 6:00 | 5.6 | 42.08 | SUNDAY | On | 1990-03-20 | 6:00 | 8.3 | 46.94 |  |  | 2000-03-20 | 6:00 | -1 | 30.2 |  |  | 2004-03-20 | 6:00 | -0.6 | 30.92 |  |  |  |  | 4.4 | 39.92 |  |  |  |  | -2 | 28.4 |  |  |  | -0.6 | 30.92 |  |  |  | 2.9 | 37.22 |  |  |  | -0.6 | 30.92 |  |  |  |  | -2.8 | 26.96 |  |  |  | -7.8 | 17.96 |  |  |  | 0.6 | 33.08 |  | #N/A
78.2917 | 2011-03-20 | 7:00 | 5.6 | 42.08 | SUNDAY | On | 1990-03-20 | 7:00 | 8.9 | 48.02 |  |  | 2000-03-20 | 7:00 | 0 | 32 |  |  | 2004-03-20 | 7:00 | -0.6 | 30.92 |  |  |  |  | 5.6 | 42.08 |  |  |  |  | -1 | 30.2 |  |  |  | -0.6 | 30.92 |  |  |  | 3.3 | 37.94 |  |  |  | -1.1 | 30.02 |  |  |  |  | -2.8 | 26.96 |  |  |  | -8.3 | 17.06 |  |  |  | 1.1 | 33.98 |  | #N/A
78.3333 | 2011-03-20 | 8:00 | 7.2 | 44.96 | SUNDAY | On | 1990-03-20 | 8:00 | 8.9 | 48.02 |  |  | 2000-03-20 | 8:00 | 0.6 | 33.08 |  |  | 2004-03-20 | 8:00 | 2.2 | 35.96 |  |  |  |  | 7.2 | 44.96 |  |  |  |  | 1.2 | 34.16 |  |  |  | -0.6 | 30.92 |  |  |  | 7.4 | 45.32 |  |  |  | -1.1 | 30.02 |  |  |  |  | -2.8 | 26.96 |  |  |  | -9.4 | 15.08 |  |  |  | 1.7 | 35.06 |  | #N/A
78.375 | 2011-03-20 | 9:00 | 8.3 | 46.94 | SUNDAY | On | 1990-03-20 | 9:00 | 9.4 | 48.92 |  |  | 2000-03-20 | 9:00 | 1 | 33.8 |  |  | 2004-03-20 | 9:00 | 2.8 | 37.04 |  |  |  |  | 8.9 | 48.02 |  |  |  |  | 3 | 37.4 |  |  |  | -0.6 | 30.92 |  |  |  | 11.5 | 52.7 |  |  |  | -0.6 | 30.92 |  |  |  |  | -2.2 | 28.04 |  |  |  | -8.9 | 15.98 |  |  |  | 3.3 | 37.94 |  | #N/A
78.4167 | 2011-03-20 | 10:00 | 10 | 50 | SUNDAY | On | 1990-03-20 | 10:00 | 8.9 | 48.02 |  |  | 2000-03-20 | 10:00 | 3 | 37.4 |  |  | 2004-03-20 | 10:00 | 3.9 | 39.02 |  |  |  |  | 9.4 | 48.92 |  |  |  |  | 4 | 39.2 |  |  |  | 0 | 32 |  |  |  | 15.6 | 60.08 |  |  |  | 0 | 32 |  |  |  |  | -1.7 | 28.94 |  |  |  | -9.4 | 15.08 |  |  |  | 4.4 | 39.92 |  | #N/A
78.4583 | 2011-03-20 | 11:00 | 10 | 50 | SUNDAY | On | 1990-03-20 | 11:00 | 8.9 | 48.02 |  |  | 2000-03-20 | 11:00 | 4 | 39.2 |  |  | 2004-03-20 | 11:00 | 5 | 41 |  |  |  |  | 10 | 50 |  |  |  |  | 5 | 41 |  |  |  | 0 | 32 |  |  |  | 17.3 | 63.14 |  |  |  | 0 | 32 |  |  |  |  | -1.7 | 28.94 |  |  |  | -10 | 14 |  |  |  | 5 | 41 |  | #N/A
78.5 | 2011-03-20 | 12:00 | 10.6 | 51.08 | SUNDAY | On | 1990-03-20 | 12:00 | 8.3 | 46.94 |  |  | 2000-03-20 | 12:00 | 5 | 41 |  |  | 2004-03-20 | 12:00 | 6.1 | 42.98 |  |  |  |  | 11.1 | 51.98 |  |  |  |  | 7 | 44.6 |  |  |  | 0 | 32 |  |  |  | 18.9 | 66.02 |  |  |  | 0.6 | 33.08 |  |  |  |  | -1.1 | 30.02 |  |  |  | -10 | 14 |  |  |  | 5.6 | 42.08 |  | #N/A
78.5417 | 2011-03-20 | 13:00 | 11.1 | 51.98 | SUNDAY | On | 1990-03-20 | 13:00 | 8.3 | 46.94 |  |  | 2000-03-20 | 13:00 | 6 | 42.8 |  |  | 2004-03-20 | 13:00 | 6.1 | 42.98 |  |  |  |  | 11.7 | 53.06 |  |  |  |  | 8 | 46.4 |  |  |  | 0 | 32 |  |  |  | 20.6 | 69.08 |  |  |  | 1.1 | 33.98 |  |  |  |  | -0.6 | 30.92 |  |  |  | -10 | 14 |  |  |  | 2.8 | 37.04 |  | #N/A
78.5833 | 2011-03-20 | 14:00 | 11.1 | 51.98 | SUNDAY | On | 1990-03-20 | 14:00 | 6.1 | 42.98 |  |  | 2000-03-20 | 14:00 | 7 | 44.6 |  |  | 2004-03-20 | 14:00 | 7.2 | 44.96 |  |  |  |  | 12.8 | 55.04 |  |  |  |  | 10 | 50 |  |  |  | 0 | 32 |  |  |  | 21.3 | 70.34 |  |  |  | 1.1 | 33.98 |  |  |  |  | 0 | 32 |  |  |  | -10 | 14 |  |  |  | 3.3 | 37.94 |  | #N/A
78.625 | 2011-03-20 | 15:00 | 11.1 | 51.98 | SUNDAY | On | 1990-03-20 | 15:00 | 6.1 | 42.98 |  |  | 2000-03-20 | 15:00 | 6 | 42.8 |  |  | 2004-03-20 | 15:00 | 6.1 | 42.98 |  |  |  |  | 12.8 | 55.04 |  |  |  |  | 10 | 50 |  |  |  | 0 | 32 |  |  |  | 22.1 | 71.78 |  |  |  | 1.1 | 33.98 |  |  |  |  | 0.6 | 33.08 |  |  |  | -9.4 | 15.08 |  |  |  | 0.6 | 33.08 |  | #N/A
78.6667 | 2011-03-20 | 16:00 | 11.7 | 53.06 | SUNDAY | On | 1990-03-20 | 16:00 | 6.1 | 42.98 |  |  | 2000-03-20 | 16:00 | 7 | 44.6 |  |  | 2004-03-20 | 16:00 | 6.7 | 44.06 |  |  |  |  | 12.8 | 55.04 |  |  |  |  | 10 | 50 |  |  |  | 0 | 32 |  |  |  | 22.8 | 73.04 |  |  |  | 1.1 | 33.98 |  |  |  |  | 1.1 | 33.98 |  |  |  | -9.4 | 15.08 |  |  |  | 1.7 | 35.06 |  | #N/A
78.7083 | 2011-03-20 | 17:00 | 10.6 | 51.08 | SUNDAY | On | 1990-03-20 | 17:00 | 5 | 41 |  |  | 2000-03-20 | 17:00 | 7 | 44.6 |  |  | 2004-03-20 | 17:00 | 5.6 | 42.08 |  |  |  |  | 12.2 | 53.96 |  |  |  |  | 9 | 48.2 |  |  |  | 0 | 32 |  |  |  | 21.5 | 70.7 |  |  |  | 1.1 | 33.98 |  |  |  |  | 1.7 | 35.06 |  |  |  | -10 | 14 |  |  |  | 0.6 | 33.08 |  | #N/A
78.75 | 2011-03-20 | 18:00 | 10 | 50 | SUNDAY | On | 1990-03-20 | 18:00 | 5.6 | 42.08 |  |  | 2000-03-20 | 18:00 | 6 | 42.8 |  |  | 2004-03-20 | 18:00 | 5 | 41 |  |  |  |  | 10.6 | 51.08 |  |  |  |  | 9 | 48.2 |  |  |  | 0 | 32 |  |  |  | 20.2 | 68.36 |  |  |  | 1.1 | 33.98 |  |  |  |  | 2.2 | 35.96 |  |  |  | -10.6 | 12.92 |  |  |  | -1.1 | 30.02 |  | #N/A
78.7917 | 2011-03-20 | 19:00 | 9.4 | 48.92 | SUNDAY | On | 1990-03-20 | 19:00 | 5 | 41 |  |  | 2000-03-20 | 19:00 | 6 | 42.8 |  |  | 2004-03-20 | 19:00 | 5 | 41 |  |  |  |  | 9.4 | 48.92 |  |  |  |  | 8 | 46.4 |  |  |  | 0 | 32 |  |  |  | 18.9 | 66.02 |  |  |  | 0.6 | 33.08 |  |  |  |  | 1.7 | 35.06 |  |  |  | -10.6 | 12.92 |  |  |  | -2.8 | 26.96 |  | #N/A
78.8333 | 2011-03-20 | 20:00 | 9.4 | 48.92 | SUNDAY | On | 1990-03-20 | 20:00 | 4.4 | 39.92 |  |  | 2000-03-20 | 20:00 | 5 | 41 |  |  | 2004-03-20 | 20:00 | 4.4 | 39.92 |  |  |  |  | 8.9 | 48.02 |  |  |  |  | 8 | 46.4 |  |  |  | 0 | 32 |  |  |  | 17.8 | 64.04 |  |  |  | 0.6 | 33.08 |  |  |  |  | 2.2 | 35.96 |  |  |  | -10.6 | 12.92 |  |  |  | -3.3 | 26.06 |  | #N/A
78.875 | 2011-03-20 | 21:00 | 9.4 | 48.92 | SUNDAY | On | 1990-03-20 | 21:00 | 4.4 | 39.92 |  |  | 2000-03-20 | 21:00 | 4 | 39.2 |  |  | 2004-03-20 | 21:00 | 5 | 41 |  |  |  |  | 7.8 | 46.04 |  |  |  |  | 7 | 44.6 |  |  |  | 0.6 | 33.08 |  |  |  | 16.7 | 62.06 |  |  |  | 1.1 | 33.98 |  |  |  |  | 1.1 | 33.98 |  |  |  | -10.6 | 12.92 |  |  |  | -4.4 | 24.08 |  | #N/A
78.9167 | 2011-03-20 | 22:00 | 9.4 | 48.92 | SUNDAY | On | 1990-03-20 | 22:00 | 4.4 | 39.92 |  |  | 2000-03-20 | 22:00 | 4 | 39.2 |  |  | 2004-03-20 | 22:00 | 5 | 41 |  |  |  |  | 6.7 | 44.06 |  |  |  |  | 6 | 42.8 |  |  |  | 0.6 | 33.08 |  |  |  | 15.6 | 60.08 |  |  |  | 1.1 | 33.98 |  |  |  |  | 0.6 | 33.08 |  |  |  | -10.6 | 12.92 |  |  |  | -5.6 | 21.92 |  | #N/A
78.9583 | 2011-03-20 | 23:00 | 10 | 50 | SUNDAY | On | 1990-03-20 | 23:00 | 4.4 | 39.92 |  |  | 2000-03-20 | 23:00 | 3 | 37.4 |  |  | 2004-03-20 | 23:00 | 5.6 | 42.08 |  |  |  |  | 5.6 | 42.08 |  |  |  |  | 6 | 42.8 |  |  |  | 0.6 | 33.08 |  |  |  | 15.6 | 60.08 |  |  |  | 1.7 | 35.06 |  |  |  |  | -0.6 | 30.92 |  |  |  | -11.1 | 12.02 |  |  |  | -5.6 | 21.92 |  | #N/A
79 | 2011-03-20 | 24:00 | 10 | 50 | SUNDAY | On | 1990-03-20 | 24:00 | 4.4 | 39.92 |  |  | 2000-03-20 | 24:00 | 3 | 37.4 |  |  | 2004-03-20 | 24:00 | 5.6 | 42.08 |  |  |  |  | 4.4 | 39.92 |  |  |  |  | 5 | 41 |  |  |  | 0 | 32 |  |  |  | 15.6 | 60.08 |  |  |  | 1.7 | 35.06 |  |  |  |  | -1.1 | 30.02 |  |  |  | -11.7 | 10.94 |  |  |  | -6.1 | 21.02 |  | #N/A
79.0417 | 2011-03-21 | 1:00 | 9.4 | 48.92 | WEEKDAY | On | 1990-03-21 | 1:00 | 4.4 | 39.92 |  |  | 2000-03-21 | 1:00 | 3 | 37.4 |  |  | 2004-03-21 | 1:00 | 5.6 | 42.08 |  |  |  |  | 2.8 | 37.04 |  |  |  |  | 3 | 37.4 |  |  |  | -0.6 | 30.92 |  |  |  | 15.6 | 60.08 |  |  |  | 1.1 | 33.98 |  |  |  |  | -1.7 | 28.94 |  |  |  | -12.2 | 10.04 |  |  |  | -6.7 | 19.94 |  | #N/A
79.0833 | 2011-03-21 | 2:00 | 9.4 | 48.92 | WEEKDAY | On | 1990-03-21 | 2:00 | 3.3 | 37.94 |  |  | 2000-03-21 | 2:00 | 2 | 35.6 |  |  | 2004-03-21 | 2:00 | 5.6 | 42.08 |  |  |  |  | 2.8 | 37.04 |  |  |  |  | 3 | 37.4 |  |  |  | -0.6 | 30.92 |  |  |  | 15.2 | 59.36 |  |  |  | 0.6 | 33.08 |  |  |  |  | -2.2 | 28.04 |  |  |  | -12.8 | 8.96 |  |  |  | -8.3 | 17.06 |  | #N/A
79.125 | 2011-03-21 | 3:00 | 9.4 | 48.92 | WEEKDAY | On | 1990-03-21 | 3:00 | 4.4 | 39.92 |  |  | 2000-03-21 | 3:00 | 2 | 35.6 |  |  | 2004-03-21 | 3:00 | 5.6 | 42.08 |  |  |  |  | 1.7 | 35.06 |  |  |  |  | 3 | 37.4 |  |  |  | -0.6 | 30.92 |  |  |  | 14.8 | 58.64 |  |  |  | 0 | 32 |  |  |  |  | -2.2 | 28.04 |  |  |  | -13.3 | 8.06 |  |  |  | -7.8 | 17.96 |  | #N/A
79.1667 | 2011-03-21 | 4:00 | 8.9 | 48.02 | WEEKDAY | On | 1990-03-21 | 4:00 | 4.4 | 39.92 |  |  | 2000-03-21 | 4:00 | 2 | 35.6 |  |  | 2004-03-21 | 4:00 | 6.1 | 42.98 |  |  |  |  | 0 | 32 |  |  |  |  | 2 | 35.6 |  |  |  | -1.1 | 30.02 |  |  |  | 14.4 | 57.92 |  |  |  | -0.6 | 30.92 |  |  |  |  | -2.2 | 28.04 |  |  |  | -12.8 | 8.96 |  |  |  | -8.3 | 17.06 |  | #N/A
79.2083 | 2011-03-21 | 5:00 | 9.4 | 48.92 | WEEKDAY | On | 1990-03-21 | 5:00 | 5 | 41 |  |  | 2000-03-21 | 5:00 | 2 | 35.6 |  |  | 2004-03-21 | 5:00 | 6.1 | 42.98 |  |  |  |  | 0.6 | 33.08 |  |  |  |  | 2 | 35.6 |  |  |  | -1.7 | 28.94 |  |  |  | 14.4 | 57.92 |  |  |  | -0.6 | 30.92 |  |  |  |  | -2.2 | 28.04 |  |  |  | -13.3 | 8.06 |  |  |  | -9.4 | 15.08 |  | #N/A
79.25 | 2011-03-21 | 6:00 | 9.4 | 48.92 | WEEKDAY | On | 1990-03-21 | 6:00 | 4.4 | 39.92 |  |  | 2000-03-21 | 6:00 | 2 | 35.6 |  |  | 2004-03-21 | 6:00 | 5.6 | 42.08 |  |  |  |  | 1.1 | 33.98 |  |  |  |  | 2.2 | 35.96 |  |  |  | -1.7 | 28.94 |  |  |  | 14.4 | 57.92 |  |  |  | -0.6 | 30.92 |  |  |  |  | -2.2 | 28.04 |  |  |  | -13.9 | 6.98 |  |  |  | -9.4 | 15.08 |  | #N/A
79.2917 | 2011-03-21 | 7:00 | 9.4 | 48.92 | WEEKDAY | On | 1990-03-21 | 7:00 | 4.4 | 39.92 |  |  | 2000-03-21 | 7:00 | 2 | 35.6 |  |  | 2004-03-21 | 7:00 | 5.6 | 42.08 |  |  |  |  | 2.8 | 37.04 |  |  |  |  | 3 | 37.4 |  |  |  | -1.7 | 28.94 |  |  |  | 14.4 | 57.92 |  |  |  | 0 | 32 |  |  |  |  | -1.1 | 30.02 |  |  |  | -13.3 | 8.06 |  |  |  | -10 | 14 |  | #N/A
79.3333 | 2011-03-21 | 8:00 | 10.6 | 51.08 | WEEKDAY | On | 1990-03-21 | 8:00 | 4.4 | 39.92 |  |  | 2000-03-21 | 8:00 | 2 | 35.6 |  |  | 2004-03-21 | 8:00 | 7.8 | 46.04 |  |  |  |  | 3.9 | 39.02 |  |  |  |  | 3 | 37.4 |  |  |  | -1.7 | 28.94 |  |  |  | 15.2 | 59.36 |  |  |  | 0.6 | 33.08 |  |  |  |  | 0.6 | 33.08 |  |  |  | -10.6 | 12.92 |  |  |  | -9.4 | 15.08 |  | #N/A
79.375 | 2011-03-21 | 9:00 | 10 | 50 | WEEKDAY | On | 1990-03-21 | 9:00 | 5.6 | 42.08 |  |  | 2000-03-21 | 9:00 | 3 | 37.4 |  |  | 2004-03-21 | 9:00 | 8.9 | 48.02 |  |  |  |  | 5.6 | 42.08 |  |  |  |  | 3 | 37.4 |  |  |  | -1.1 | 30.02 |  |  |  | 15.9 | 60.62 |  |  |  | 1.7 | 35.06 |  |  |  |  | 1.7 | 35.06 |  |  |  | -9.4 | 15.08 |  |  |  | -7.8 | 17.96 |  | #N/A
79.4167 | 2011-03-21 | 10:00 | 10 | 50 | WEEKDAY | On | 1990-03-21 | 10:00 | 6.1 | 42.98 |  |  | 2000-03-21 | 10:00 | 3 | 37.4 |  |  | 2004-03-21 | 10:00 | 9.4 | 48.92 |  |  |  |  | 6.1 | 42.98 |  |  |  |  | 4 | 39.2 |  |  |  | -0.6 | 30.92 |  |  |  | 16.7 | 62.06 |  |  |  | 2.8 | 37.04 |  |  |  |  | 2.8 | 37.04 |  |  |  | -8.3 | 17.06 |  |  |  | -6.7 | 19.94 |  | #N/A
79.4583 | 2011-03-21 | 11:00 | 10 | 50 | WEEKDAY | On | 1990-03-21 | 11:00 | 7.2 | 44.96 |  |  | 2000-03-21 | 11:00 | 4 | 39.2 |  |  | 2004-03-21 | 11:00 | 8.9 | 48.02 |  |  |  |  | 7.8 | 46.04 |  |  |  |  | 4 | 39.2 |  |  |  | 0.6 | 33.08 |  |  |  | 16.9 | 62.42 |  |  |  | 3.9 | 39.02 |  |  |  |  | 3.3 | 37.94 |  |  |  | -7.2 | 19.04 |  |  |  | -6.7 | 19.94 |  | #N/A
79.5 | 2011-03-21 | 12:00 | 10.6 | 51.08 | WEEKDAY | On | 1990-03-21 | 12:00 | 8.3 | 46.94 |  |  | 2000-03-21 | 12:00 | 5 | 41 |  |  | 2004-03-21 | 12:00 | 10.6 | 51.08 |  |  |  |  | 7.8 | 46.04 |  |  |  |  | 6 | 42.8 |  |  |  | 2.2 | 35.96 |  |  |  | 17 | 62.6 |  |  |  | 4.4 | 39.92 |  |  |  |  | 3.9 | 39.02 |  |  |  | -6.7 | 19.94 |  |  |  | -5.6 | 21.92 |  | #N/A
79.5417 | 2011-03-21 | 13:00 | 11.1 | 51.98 | WEEKDAY | On | 1990-03-21 | 13:00 | 8.9 | 48.02 |  |  | 2000-03-21 | 13:00 | 6 | 42.8 |  |  | 2004-03-21 | 13:00 | 10 | 50 |  |  |  |  | 8.3 | 46.94 |  |  |  |  | 7 | 44.6 |  |  |  | 3.9 | 39.02 |  |  |  | 17.2 | 62.96 |  |  |  | 5 | 41 |  |  |  |  | 4.4 | 39.92 |  |  |  | -6.1 | 21.02 |  |  |  | -4.4 | 24.08 |  | #N/A
79.5833 | 2011-03-21 | 14:00 | 13.3 | 55.94 | WEEKDAY | On | 1990-03-21 | 14:00 | 10 | 50 |  |  | 2000-03-21 | 14:00 | 6.6 | 43.88 |  |  | 2004-03-21 | 14:00 | 8.9 | 48.02 |  |  |  |  | 7.8 | 46.04 |  |  |  |  | 7 | 44.6 |  |  |  | 5 | 41 |  |  |  | 14.1 | 57.38 |  |  |  | 6.1 | 42.98 |  |  |  |  | 5 | 41 |  |  |  | -6.1 | 21.02 |  |  |  | -3.9 | 24.98 |  | #N/A
79.625 | 2011-03-21 | 15:00 | 15.6 | 60.08 | WEEKDAY | On | 1990-03-21 | 15:00 | 10.6 | 51.08 |  |  | 2000-03-21 | 15:00 | 7 | 44.6 |  |  | 2004-03-21 | 15:00 | 10.6 | 51.08 |  |  |  |  | 6.1 | 42.98 |  |  |  |  | 7.7 | 45.86 |  |  |  | 6.7 | 44.06 |  |  |  | 10.9 | 51.62 |  |  |  | 6.7 | 44.06 |  |  |  |  | 5 | 41 |  |  |  | -5 | 23 |  |  |  | -2.8 | 26.96 |  | #N/A
79.6667 | 2011-03-21 | 16:00 | 14.4 | 57.92 | WEEKDAY | On | 1990-03-21 | 16:00 | 10.6 | 51.08 |  |  | 2000-03-21 | 16:00 | 7 | 44.6 |  |  | 2004-03-21 | 16:00 | 8.9 | 48.02 |  |  |  |  | 6.1 | 42.98 |  |  |  |  | 8 | 46.4 |  |  |  | 5.6 | 42.08 |  |  |  | 7.8 | 46.04 |  |  |  | 6.7 | 44.06 |  |  |  |  | 4.4 | 39.92 |  |  |  | -4.4 | 24.08 |  |  |  | -2.8 | 26.96 |  | #N/A
79.7083 | 2011-03-21 | 17:00 | 14.4 | 57.92 | WEEKDAY | On | 1990-03-21 | 17:00 | 10.6 | 51.08 |  |  | 2000-03-21 | 17:00 | 7 | 44.6 |  |  | 2004-03-21 | 17:00 | 7.2 | 44.96 |  |  |  |  | 6.1 | 42.98 |  |  |  |  | 8 | 46.4 |  |  |  | 0 | 32 |  |  |  | 7.8 | 46.04 |  |  |  | 6.7 | 44.06 |  |  |  |  | 3.9 | 39.02 |  |  |  | -4.4 | 24.08 |  |  |  | -2.8 | 26.96 |  | #N/A
79.75 | 2011-03-21 | 18:00 | 14.4 | 57.92 | WEEKDAY | On | 1990-03-21 | 18:00 | 10.6 | 51.08 |  |  | 2000-03-21 | 18:00 | 6 | 42.8 |  |  | 2004-03-21 | 18:00 | 5.6 | 42.08 |  |  |  |  | 5.6 | 42.08 |  |  |  |  | 7 | 44.6 |  |  |  | -2.2 | 28.04 |  |  |  | 7.8 | 46.04 |  |  |  | 5.6 | 42.08 |  |  |  |  | 3.3 | 37.94 |  |  |  | -5.6 | 21.92 |  |  |  | -3.9 | 24.98 |  | #N/A
79.7917 | 2011-03-21 | 19:00 | 13.9 | 57.02 | WEEKDAY | On | 1990-03-21 | 19:00 | 10 | 50 |  |  | 2000-03-21 | 19:00 | 6 | 42.8 |  |  | 2004-03-21 | 19:00 | 3.9 | 39.02 |  |  |  |  | 5.6 | 42.08 |  |  |  |  | 6 | 42.8 |  |  |  | -4.4 | 24.08 |  |  |  | 7.8 | 46.04 |  |  |  | 5 | 41 |  |  |  |  | 2.2 | 35.96 |  |  |  | -6.7 | 19.94 |  |  |  | -5.6 | 21.92 |  | #N/A
79.8333 | 2011-03-21 | 20:00 | 12.8 | 55.04 | WEEKDAY | On | 1990-03-21 | 20:00 | 8.9 | 48.02 |  |  | 2000-03-21 | 20:00 | 5 | 41 |  |  | 2004-03-21 | 20:00 | 2.8 | 37.04 |  |  |  |  | 5.6 | 42.08 |  |  |  |  | 6 | 42.8 |  |  |  | -6.7 | 19.94 |  |  |  | 6.7 | 44.06 |  |  |  | 2.8 | 37.04 |  |  |  |  | 2.2 | 35.96 |  |  |  | -6.7 | 19.94 |  |  |  | -7.8 | 17.96 |  | #N/A
79.875 | 2011-03-21 | 21:00 | 11.7 | 53.06 | WEEKDAY | On | 1990-03-21 | 21:00 | 8.9 | 48.02 |  |  | 2000-03-21 | 21:00 | 4 | 39.2 |  |  | 2004-03-21 | 21:00 | 1.7 | 35.06 |  |  |  |  | 5 | 41 |  |  |  |  | 6 | 42.8 |  |  |  | -7.8 | 17.96 |  |  |  | 5.5 | 41.9 |  |  |  | 2.2 | 35.96 |  |  |  |  | 2.2 | 35.96 |  |  |  | -7.2 | 19.04 |  |  |  | -9.4 | 15.08 |  | #N/A
79.9167 | 2011-03-21 | 22:00 | 10.6 | 51.08 | WEEKDAY | On | 1990-03-21 | 22:00 | 7.8 | 46.04 |  |  | 2000-03-21 | 22:00 | 4 | 39.2 |  |  | 2004-03-21 | 22:00 | 0.6 | 33.08 |  |  |  |  | 5 | 41 |  |  |  |  | 5 | 41 |  |  |  | -8.3 | 17.06 |  |  |  | 4.4 | 39.92 |  |  |  | 1.1 | 33.98 |  |  |  |  | 2.2 | 35.96 |  |  |  | -7.2 | 19.04 |  |  |  | -11.1 | 12.02 |  | #N/A
79.9583 | 2011-03-21 | 23:00 | 10 | 50 | WEEKDAY | On | 1990-03-21 | 23:00 | 7.8 | 46.04 |  |  | 2000-03-21 | 23:00 | 4 | 39.2 |  |  | 2004-03-21 | 23:00 | -0.6 | 30.92 |  |  |  |  | 5 | 41 |  |  |  |  | 4 | 39.2 |  |  |  | -9.4 | 15.08 |  |  |  | 2.7 | 36.86 |  |  |  | 0 | 32 |  |  |  |  | 1.7 | 35.06 |  |  |  | -7.2 | 19.04 |  |  |  | -11.1 | 12.02 |  | #N/A
80 | 2011-03-21 | 24:00 | 10 | 50 | WEEKDAY | On | 1990-03-21 | 24:00 | 7.2 | 44.96 |  |  | 2000-03-21 | 24:00 | 3 | 37.4 |  |  | 2004-03-21 | 24:00 | -1.1 | 30.02 |  |  |  |  | 3.9 | 39.02 |  |  |  |  | 4 | 39.2 |  |  |  | -10 | 14 |  |  |  | 1.1 | 33.98 |  |  |  | -0.6 | 30.92 |  |  |  |  | 2.8 | 37.04 |  |  |  | -7.2 | 19.04 |  |  |  | -11.7 | 10.94 |  | #N/A
80.0417 | 2011-03-22 | 1:00 | 10 | 50 | WEEKDAY | On | 1990-03-22 | 1:00 | 6.7 | 44.06 |  |  | 2000-03-22 | 1:00 | 3 | 37.4 |  |  | 2004-03-22 | 1:00 | -1.1 | 30.02 |  |  |  |  | 2.8 | 37.04 |  |  |  |  | 4 | 39.2 |  |  |  | -10.6 | 12.92 |  |  |  | -0.6 | 30.92 |  |  |  | -1.1 | 30.02 |  |  |  |  | 2.8 | 37.04 |  |  |  | -7.2 | 19.04 |  |  |  | -12.2 | 10.04 |  | #N/A
80.0833 | 2011-03-22 | 2:00 | 9.4 | 48.92 | WEEKDAY | On | 1990-03-22 | 2:00 | 7.8 | 46.04 |  |  | 2000-03-22 | 2:00 | 3 | 37.4 |  |  | 2004-03-22 | 2:00 | -1.1 | 30.02 |  |  |  |  | 3.3 | 37.94 |  |  |  |  | 3 | 37.4 |  |  |  | -11.1 | 12.02 |  |  |  | -1.9 | 28.58 |  |  |  | 0 | 32 |  |  |  |  | 3.9 | 39.02 |  |  |  | -7.8 | 17.96 |  |  |  | -12.2 | 10.04 |  | #N/A
80.125 | 2011-03-22 | 3:00 | 8.9 | 48.02 | WEEKDAY | On | 1990-03-22 | 3:00 | 6.1 | 42.98 |  |  | 2000-03-22 | 3:00 | 3 | 37.4 |  |  | 2004-03-22 | 3:00 | -1.7 | 28.94 |  |  |  |  | 3.3 | 37.94 |  |  |  |  | 3 | 37.4 |  |  |  | -11.1 | 12.02 |  |  |  | -3.1 | 26.42 |  |  |  | 1.1 | 33.98 |  |  |  |  | 3.9 | 39.02 |  |  |  | -7.2 | 19.04 |  |  |  | -13.3 | 8.06 |  | #N/A
80.1667 | 2011-03-22 | 4:00 | 8.9 | 48.02 | WEEKDAY | On | 1990-03-22 | 4:00 | 5 | 41 |  |  | 2000-03-22 | 4:00 | 3 | 37.4 |  |  | 2004-03-22 | 4:00 | -1.7 | 28.94 |  |  |  |  | 3.3 | 37.94 |  |  |  |  | 3 | 37.4 |  |  |  | -11.7 | 10.94 |  |  |  | -4.4 | 24.08 |  |  |  | 2.2 | 35.96 |  |  |  |  | 3.9 | 39.02 |  |  |  | -6.7 | 19.94 |  |  |  | -13.3 | 8.06 |  | #N/A
80.2083 | 2011-03-22 | 5:00 | 8.3 | 46.94 | WEEKDAY | On | 1990-03-22 | 5:00 | 4.4 | 39.92 |  |  | 2000-03-22 | 5:00 | 3 | 37.4 |  |  | 2004-03-22 | 5:00 | -2.2 | 28.04 |  |  |  |  | 3.3 | 37.94 |  |  |  |  | 3 | 37.4 |  |  |  | -11.7 | 10.94 |  |  |  | -5.2 | 22.64 |  |  |  | 2.8 | 37.04 |  |  |  |  | 5 | 41 |  |  |  | -6.7 | 19.94 |  |  |  | -13.9 | 6.98 |  | #N/A
80.25 | 2011-03-22 | 6:00 | 8.3 | 46.94 | WEEKDAY | On | 1990-03-22 | 6:00 | 6.1 | 42.98 |  |  | 2000-03-22 | 6:00 | 3 | 37.4 |  |  | 2004-03-22 | 6:00 | -2.8 | 26.96 |  |  |  |  | 3.9 | 39.02 |  |  |  |  | 3 | 37.4 |  |  |  | -12.2 | 10.04 |  |  |  | -5.9 | 21.38 |  |  |  | 4.4 | 39.92 |  |  |  |  | 7.2 | 44.96 |  |  |  | -5.6 | 21.92 |  |  |  | -13.3 | 8.06 |  | #N/A
80.2917 | 2011-03-22 | 7:00 | 8.9 | 48.02 | WEEKDAY | On | 1990-03-22 | 7:00 | 7.2 | 44.96 |  |  | 2000-03-22 | 7:00 | 4 | 39.2 |  |  | 2004-03-22 | 7:00 | -2.8 | 26.96 |  |  |  |  | 4.4 | 39.92 |  |  |  |  | 4 | 39.2 |  |  |  | -11.7 | 10.94 |  |  |  | -6.7 | 19.94 |  |  |  | 3.9 | 39.02 |  |  |  |  | 7.8 | 46.04 |  |  |  | -4.4 | 24.08 |  |  |  | -11.1 | 12.02 |  | #N/A
80.3333 | 2011-03-22 | 8:00 | 8.9 | 48.02 | WEEKDAY | On | 1990-03-22 | 8:00 | 8.3 | 46.94 |  |  | 2000-03-22 | 8:00 | 3 | 37.4 |  |  | 2004-03-22 | 8:00 | -2.2 | 28.04 |  |  |  |  | 5.6 | 42.08 |  |  |  |  | 4 | 39.2 |  |  |  | -11.1 | 12.02 |  |  |  | -5.6 | 21.92 |  |  |  | 6.7 | 44.06 |  |  |  |  | 8.3 | 46.94 |  |  |  | -2.8 | 26.96 |  |  |  | -6.7 | 19.94 |  | #N/A
80.375 | 2011-03-22 | 9:00 | 8.9 | 48.02 | WEEKDAY | On | 1990-03-22 | 9:00 | 11.1 | 51.98 |  |  | 2000-03-22 | 9:00 | 4 | 39.2 |  |  | 2004-03-22 | 9:00 | -1.1 | 30.02 |  |  |  |  | 7.2 | 44.96 |  |  |  |  | 4 | 39.2 |  |  |  | -9.4 | 15.08 |  |  |  | -4.4 | 24.08 |  |  |  | 10 | 50 |  |  |  |  | 11.1 | 51.98 |  |  |  | 0 | 32 |  |  |  | -2.8 | 26.96 |  | #N/A
80.4167 | 2011-03-22 | 10:00 | 8.9 | 48.02 | WEEKDAY | On | 1990-03-22 | 10:00 | 11.1 | 51.98 |  |  | 2000-03-22 | 10:00 | 5 | 41 |  |  | 2004-03-22 | 10:00 | -0.6 | 30.92 |  |  |  |  | 7.2 | 44.96 |  |  |  |  | 6 | 42.8 |  |  |  | -8.3 | 17.06 |  |  |  | -3.3 | 26.06 |  |  |  | 10.6 | 51.08 |  |  |  |  | 12.2 | 53.96 |  |  |  | 1.1 | 33.98 |  |  |  | 0 | 32 |  | #N/A
80.4583 | 2011-03-22 | 11:00 | 8.9 | 48.02 | WEEKDAY | On | 1990-03-22 | 11:00 | 12.2 | 53.96 |  |  | 2000-03-22 | 11:00 | 7 | 44.6 |  |  | 2004-03-22 | 11:00 | 0.6 | 33.08 |  |  |  |  | 7.2 | 44.96 |  |  |  |  | 7 | 44.6 |  |  |  | -7.2 | 19.04 |  |  |  | -2.4 | 27.68 |  |  |  | 10.6 | 51.08 |  |  |  |  | 13.9 | 57.02 |  |  |  | 2.8 | 37.04 |  |  |  | 1.7 | 35.06 |  | #N/A
80.5 | 2011-03-22 | 12:00 | 8.9 | 48.02 | WEEKDAY | On | 1990-03-22 | 12:00 | 12.2 | 53.96 |  |  | 2000-03-22 | 12:00 | 7 | 44.6 |  |  | 2004-03-22 | 12:00 | 1.1 | 33.98 |  |  |  |  | 7.8 | 46.04 |  |  |  |  | 8 | 46.4 |  |  |  | -7.2 | 19.04 |  |  |  | -1.5 | 29.3 |  |  |  | 11.7 | 53.06 |  |  |  |  | 16.1 | 60.98 |  |  |  | 3.3 | 37.94 |  |  |  | 2.8 | 37.04 |  | #N/A
80.5417 | 2011-03-22 | 13:00 | 8.9 | 48.02 | WEEKDAY | On | 1990-03-22 | 13:00 | 12.8 | 55.04 |  |  | 2000-03-22 | 13:00 | 8 | 46.4 |  |  | 2004-03-22 | 13:00 | 1.7 | 35.06 |  |  |  |  | 7.8 | 46.04 |  |  |  |  | 10 | 50 |  |  |  | -6.1 | 21.02 |  |  |  | -0.6 | 30.92 |  |  |  | 13.3 | 55.94 |  |  |  |  | 17.2 | 62.96 |  |  |  | 5 | 41 |  |  |  | 4.4 | 39.92 |  | #N/A
80.5833 | 2011-03-22 | 14:00 | 8.9 | 48.02 | WEEKDAY | On | 1990-03-22 | 14:00 | 12.8 | 55.04 |  |  | 2000-03-22 | 14:00 | 9 | 48.2 |  |  | 2004-03-22 | 14:00 | 1.7 | 35.06 |  |  |  |  | 7.2 | 44.96 |  |  |  |  | 10 | 50 |  |  |  | -6.7 | 19.94 |  |  |  | -0.4 | 31.28 |  |  |  | 14.4 | 57.92 |  |  |  |  | 16.7 | 62.06 |  |  |  | 5 | 41 |  |  |  | 6.1 | 42.98 |  | #N/A
80.625 | 2011-03-22 | 15:00 | 10 | 50 | WEEKDAY | On | 1990-03-22 | 15:00 | 13.3 | 55.94 |  |  | 2000-03-22 | 15:00 | 8 | 46.4 |  |  | 2004-03-22 | 15:00 | 2.2 | 35.96 |  |  |  |  | 7.8 | 46.04 |  |  |  |  | 11 | 51.8 |  |  |  | -6.7 | 19.94 |  |  |  | -0.2 | 31.64 |  |  |  | 15.6 | 60.08 |  |  |  |  | 15 | 59 |  |  |  | 5.6 | 42.08 |  |  |  | 6.1 | 42.98 |  | #N/A
80.6667 | 2011-03-22 | 16:00 | 10 | 50 | WEEKDAY | On | 1990-03-22 | 16:00 | 12.2 | 53.96 |  |  | 2000-03-22 | 16:00 | 8 | 46.4 |  |  | 2004-03-22 | 16:00 | 1.7 | 35.06 |  |  |  |  | 7.8 | 46.04 |  |  |  |  | 12 | 53.6 |  |  |  | -6.1 | 21.02 |  |  |  | 0 | 32 |  |  |  | 15.6 | 60.08 |  |  |  |  | 13.9 | 57.02 |  |  |  | 6.1 | 42.98 |  |  |  | 6.7 | 44.06 |  | #N/A
80.7083 | 2011-03-22 | 17:00 | 8.3 | 46.94 | WEEKDAY | On | 1990-03-22 | 17:00 | 11.1 | 51.98 |  |  | 2000-03-22 | 17:00 | 7 | 44.6 |  |  | 2004-03-22 | 17:00 | 1.7 | 35.06 |  |  |  |  | 6.7 | 44.06 |  |  |  |  | 12 | 53.6 |  |  |  | -6.1 | 21.02 |  |  |  | -1.3 | 29.66 |  |  |  | 15.6 | 60.08 |  |  |  |  | 11.1 | 51.98 |  |  |  | 5.6 | 42.08 |  |  |  | 6.7 | 44.06 |  | #N/A
80.75 | 2011-03-22 | 18:00 | 8.3 | 46.94 | WEEKDAY | On | 1990-03-22 | 18:00 | 10.6 | 51.08 |  |  | 2000-03-22 | 18:00 | 6 | 42.8 |  |  | 2004-03-22 | 18:00 | 0.6 | 33.08 |  |  |  |  | 6.1 | 42.98 |  |  |  |  | 11 | 51.8 |  |  |  | -7.2 | 19.04 |  |  |  | -2.6 | 27.32 |  |  |  | 16.1 | 60.98 |  |  |  |  | 11.1 | 51.98 |  |  |  | 4.4 | 39.92 |  |  |  | 3.9 | 39.02 |  | #N/A
80.7917 | 2011-03-22 | 19:00 | 7.8 | 46.04 | WEEKDAY | On | 1990-03-22 | 19:00 | 10 | 50 |  |  | 2000-03-22 | 19:00 | 5 | 41 |  |  | 2004-03-22 | 19:00 | 0 | 32 |  |  |  |  | 5.6 | 42.08 |  |  |  |  | 9 | 48.2 |  |  |  | -7.8 | 17.96 |  |  |  | -3.9 | 24.98 |  |  |  | 15.6 | 60.08 |  |  |  |  | 11.1 | 51.98 |  |  |  | 2.8 | 37.04 |  |  |  | -0.6 | 30.92 |  | #N/A
80.8333 | 2011-03-22 | 20:00 | 7.8 | 46.04 | WEEKDAY | On | 1990-03-22 | 20:00 | 9.4 | 48.92 |  |  | 2000-03-22 | 20:00 | 3 | 37.4 |  |  | 2004-03-22 | 20:00 | -0.6 | 30.92 |  |  |  |  | 5.6 | 42.08 |  |  |  |  | 8 | 46.4 |  |  |  | -7.8 | 17.96 |  |  |  | -4.8 | 23.36 |  |  |  | 16.1 | 60.98 |  |  |  |  | 11.7 | 53.06 |  |  |  | 1.1 | 33.98 |  |  |  | -1.1 | 30.02 |  | #N/A
80.875 | 2011-03-22 | 21:00 | 7.8 | 46.04 | WEEKDAY | On | 1990-03-22 | 21:00 | 9.4 | 48.92 |  |  | 2000-03-22 | 21:00 | 3 | 37.4 |  |  | 2004-03-22 | 21:00 | -1.1 | 30.02 |  |  |  |  | 5 | 41 |  |  |  |  | 7 | 44.6 |  |  |  | -8.3 | 17.06 |  |  |  | -5.8 | 21.56 |  |  |  | 15 | 59 |  |  |  |  | 10 | 50 |  |  |  | 1.1 | 33.98 |  |  |  | -3.9 | 24.98 |  | #N/A
80.9167 | 2011-03-22 | 22:00 | 7.2 | 44.96 | WEEKDAY | On | 1990-03-22 | 22:00 | 9.4 | 48.92 |  |  | 2000-03-22 | 22:00 | 2 | 35.6 |  |  | 2004-03-22 | 22:00 | -1.7 | 28.94 |  |  |  |  | 4.4 | 39.92 |  |  |  |  | 4 | 39.2 |  |  |  | -8.3 | 17.06 |  |  |  | -6.7 | 19.94 |  |  |  | 15 | 59 |  |  |  |  | 9.4 | 48.92 |  |  |  | 0 | 32 |  |  |  | -5.6 | 21.92 |  | #N/A
80.9583 | 2011-03-22 | 23:00 | 6.7 | 44.06 | WEEKDAY | On | 1990-03-22 | 23:00 | 8.9 | 48.02 |  |  | 2000-03-22 | 23:00 | 1 | 33.8 |  |  | 2004-03-22 | 23:00 | -2.2 | 28.04 |  |  |  |  | 3.9 | 39.02 |  |  |  |  | 3 | 37.4 |  |  |  | -8.9 | 15.98 |  |  |  | -7.4 | 18.68 |  |  |  | 14.4 | 57.92 |  |  |  |  | 8.3 | 46.94 |  |  |  | 0 | 32 |  |  |  | -5 | 23 |  | #N/A
81 | 2011-03-22 | 24:00 | 6.7 | 44.06 | WEEKDAY | On | 1990-03-22 | 24:00 | 8.9 | 48.02 |  |  | 2000-03-22 | 24:00 | 2 | 35.6 |  |  | 2004-03-22 | 24:00 | -2.8 | 26.96 |  |  |  |  | 3.9 | 39.02 |  |  |  |  | 2 | 35.6 |  |  |  | -8.3 | 17.06 |  |  |  | -8.2 | 17.24 |  |  |  | 14.4 | 57.92 |  |  |  |  | 8.3 | 46.94 |  |  |  | 1.1 | 33.98 |  |  |  | -3.9 | 24.98 |  | #N/A
81.0417 | 2011-03-23 | 1:00 | 6.7 | 44.06 | WEEKDAY | On | 1990-03-23 | 1:00 | 8.9 | 48.02 |  |  | 2000-03-23 | 1:00 | 2 | 35.6 |  |  | 2004-03-23 | 1:00 | -3.3 | 26.06 |  |  |  |  | 3.3 | 37.94 |  |  |  |  | 0 | 32 |  |  |  | -8.9 | 15.98 |  |  |  | -8.9 | 15.98 |  |  |  | 13.3 | 55.94 |  |  |  |  | 7.2 | 44.96 |  |  |  | 1.1 | 33.98 |  |  |  | -6.7 | 19.94 |  | #N/A
81.0833 | 2011-03-23 | 2:00 | 7.2 | 44.96 | WEEKDAY | On | 1990-03-23 | 2:00 | 9.4 | 48.92 |  |  | 2000-03-23 | 2:00 | 1 | 33.8 |  |  | 2004-03-23 | 2:00 | -3.9 | 24.98 |  |  |  |  | 3.3 | 37.94 |  |  |  |  | -1 | 30.2 |  |  |  | -8.3 | 17.06 |  |  |  | -9.1 | 15.62 |  |  |  | 11.7 | 53.06 |  |  |  |  | 6.7 | 44.06 |  |  |  | 1.7 | 35.06 |  |  |  | -7.2 | 19.04 |  | #N/A
81.125 | 2011-03-23 | 3:00 | 6.7 | 44.06 | WEEKDAY | On | 1990-03-23 | 3:00 | 8.9 | 48.02 |  |  | 2000-03-23 | 3:00 | 0 | 32 |  |  | 2004-03-23 | 3:00 | -3.9 | 24.98 |  |  |  |  | 3.3 | 37.94 |  |  |  |  | -2 | 28.4 |  |  |  | -8.3 | 17.06 |  |  |  | -9.2 | 15.44 |  |  |  | 10.6 | 51.08 |  |  |  |  | 6.1 | 42.98 |  |  |  | 2.2 | 35.96 |  |  |  | -7.8 | 17.96 |  | #N/A
81.1667 | 2011-03-23 | 4:00 | 6.7 | 44.06 | WEEKDAY | On | 1990-03-23 | 4:00 | 8.9 | 48.02 |  |  | 2000-03-23 | 4:00 | 0 | 32 |  |  | 2004-03-23 | 4:00 | -5 | 23 |  |  |  |  | 3.3 | 37.94 |  |  |  |  | -2 | 28.4 |  |  |  | -8.3 | 17.06 |  |  |  | -9.4 | 15.08 |  |  |  | 5.6 | 42.08 |  |  |  |  | 5.6 | 42.08 |  |  |  | 2.2 | 35.96 |  |  |  | -8.3 | 17.06 |  | #N/A
81.2083 | 2011-03-23 | 5:00 | 6.7 | 44.06 | WEEKDAY | On | 1990-03-23 | 5:00 | 8.9 | 48.02 |  |  | 2000-03-23 | 5:00 | 1 | 33.8 |  |  | 2004-03-23 | 5:00 | -5 | 23 |  |  |  |  | 3.9 | 39.02 |  |  |  |  | -2 | 28.4 |  |  |  | -8.3 | 17.06 |  |  |  | -8.7 | 16.34 |  |  |  | 4.4 | 39.92 |  |  |  |  | 5 | 41 |  |  |  | 2.8 | 37.04 |  |  |  | -8.9 | 15.98 |  | #N/A
81.25 | 2011-03-23 | 6:00 | 6.7 | 44.06 | WEEKDAY | On | 1990-03-23 | 6:00 | 10 | 50 |  |  | 2000-03-23 | 6:00 | 0 | 32 |  |  | 2004-03-23 | 6:00 | -5 | 23 |  |  |  |  | 3.9 | 39.02 |  |  |  |  | -2.3 | 27.86 |  |  |  | -7.8 | 17.96 |  |  |  | -7.9 | 17.78 |  |  |  | 3.9 | 39.02 |  |  |  |  | 3.3 | 37.94 |  |  |  | 2.8 | 37.04 |  |  |  | -7.2 | 19.04 |  | #N/A
81.2917 | 2011-03-23 | 7:00 | 6.7 | 44.06 | WEEKDAY | On | 1990-03-23 | 7:00 | 12.2 | 53.96 |  |  | 2000-03-23 | 7:00 | 0 | 32 |  |  | 2004-03-23 | 7:00 | -3.3 | 26.06 |  |  |  |  | 4.4 | 39.92 |  |  |  |  | -2 | 28.4 |  |  |  | -7.2 | 19.04 |  |  |  | -7.2 | 19.04 |  |  |  | 3.9 | 39.02 |  |  |  |  | 3.9 | 39.02 |  |  |  | 2.8 | 37.04 |  |  |  | -4.4 | 24.08 |  | #N/A
81.3333 | 2011-03-23 | 8:00 | 7.2 | 44.96 | WEEKDAY | On | 1990-03-23 | 8:00 | 13.3 | 55.94 |  |  | 2000-03-23 | 8:00 | 3 | 37.4 |  |  | 2004-03-23 | 8:00 | -1.1 | 30.02 |  |  |  |  | 4.4 | 39.92 |  |  |  |  | 2 | 35.6 |  |  |  | -6.1 | 21.02 |  |  |  | -4.4 | 24.08 |  |  |  | 5 | 41 |  |  |  |  | 0 | 32 |  |  |  | 3.9 | 39.02 |  |  |  | -0.6 | 30.92 |  | #N/A
81.375 | 2011-03-23 | 9:00 | 8.3 | 46.94 | WEEKDAY | On | 1990-03-23 | 9:00 | 15 | 59 |  |  | 2000-03-23 | 9:00 | 8 | 46.4 |  |  | 2004-03-23 | 9:00 | 0.6 | 33.08 |  |  |  |  | 4.4 | 39.92 |  |  |  |  | 5.5 | 41.9 |  |  |  | -4.4 | 24.08 |  |  |  | -1.7 | 28.94 |  |  |  | 6.1 | 42.98 |  |  |  |  | -1.1 | 30.02 |  |  |  | 4.4 | 39.92 |  |  |  | 3.9 | 39.02 |  | #N/A
81.4167 | 2011-03-23 | 10:00 | 8.9 | 48.02 | WEEKDAY | On | 1990-03-23 | 10:00 | 16.7 | 62.06 |  |  | 2000-03-23 | 10:00 | 10.7 | 51.26 |  |  | 2004-03-23 | 10:00 | 2.2 | 35.96 |  |  |  |  | 3.9 | 39.02 |  |  |  |  | 9 | 48.2 |  |  |  | -3.3 | 26.06 |  |  |  | 1.1 | 33.98 |  |  |  | 0 | 32 |  |  |  |  | 0 | 32 |  |  |  | 5 | 41 |  |  |  | 6.7 | 44.06 |  | #N/A
81.4583 | 2011-03-23 | 11:00 | 8.9 | 48.02 | WEEKDAY | On | 1990-03-23 | 11:00 | 17.8 | 64.04 |  |  | 2000-03-23 | 11:00 | 13 | 55.4 |  |  | 2004-03-23 | 11:00 | 3.3 | 37.94 |  |  |  |  | 3.3 | 37.94 |  |  |  |  | 12 | 53.6 |  |  |  | -1.7 | 28.94 |  |  |  | 3.5 | 38.3 |  |  |  | -1.1 | 30.02 |  |  |  |  | 0 | 32 |  |  |  | 6.7 | 44.06 |  |  |  | 7.8 | 46.04 |  | #N/A
81.5 | 2011-03-23 | 12:00 | 8.9 | 48.02 | WEEKDAY | On | 1990-03-23 | 12:00 | 18.3 | 64.94 |  |  | 2000-03-23 | 12:00 | 15 | 59 |  |  | 2004-03-23 | 12:00 | 4.4 | 39.92 |  |  |  |  | 3.3 | 37.94 |  |  |  |  | 14 | 57.2 |  |  |  | 0.6 | 33.08 |  |  |  | 5.9 | 42.62 |  |  |  | 1.1 | 33.98 |  |  |  |  | 2.2 | 35.96 |  |  |  | 7.8 | 46.04 |  |  |  | 8.9 | 48.02 |  | #N/A
81.5417 | 2011-03-23 | 13:00 | 8.9 | 48.02 | WEEKDAY | On | 1990-03-23 | 13:00 | 18.9 | 66.02 |  |  | 2000-03-23 | 13:00 | 15 | 59 |  |  | 2004-03-23 | 13:00 | 5.6 | 42.08 |  |  |  |  | 3.3 | 37.94 |  |  |  |  | 17 | 62.6 |  |  |  | 1.7 | 35.06 |  |  |  | 8.3 | 46.94 |  |  |  | 0.6 | 33.08 |  |  |  |  | 1.1 | 33.98 |  |  |  | 8.3 | 46.94 |  |  |  | 8.9 | 48.02 |  | #N/A
81.5833 | 2011-03-23 | 14:00 | 9.4 | 48.92 | WEEKDAY | On | 1990-03-23 | 14:00 | 17.8 | 64.04 |  |  | 2000-03-23 | 14:00 | 15 | 59 |  |  | 2004-03-23 | 14:00 | 5 | 41 |  |  |  |  | 3.3 | 37.94 |  |  |  |  | 18 | 64.4 |  |  |  | 2.8 | 37.04 |  |  |  | 9.4 | 48.92 |  |  |  | 1.1 | 33.98 |  |  |  |  | 0.6 | 33.08 |  |  |  | 8.9 | 48.02 |  |  |  | 8.3 | 46.94 |  | #N/A
81.625 | 2011-03-23 | 15:00 | 9.4 | 48.92 | WEEKDAY | On | 1990-03-23 | 15:00 | 16.1 | 60.98 |  |  | 2000-03-23 | 15:00 | 15 | 59 |  |  | 2004-03-23 | 15:00 | 5 | 41 |  |  |  |  | 3.3 | 37.94 |  |  |  |  | 18 | 64.4 |  |  |  | 3.3 | 37.94 |  |  |  | 10.6 | 51.08 |  |  |  | 1.7 | 35.06 |  |  |  |  | 0.6 | 33.08 |  |  |  | 10.6 | 51.08 |  |  |  | 8.9 | 48.02 |  | #N/A
81.6667 | 2011-03-23 | 16:00 | 9.4 | 48.92 | WEEKDAY | On | 1990-03-23 | 16:00 | 11.1 | 51.98 |  |  | 2000-03-23 | 16:00 | 16 | 60.8 |  |  | 2004-03-23 | 16:00 | 5.6 | 42.08 |  |  |  |  | 3.3 | 37.94 |  |  |  |  | 18 | 64.4 |  |  |  | 4.4 | 39.92 |  |  |  | 11.7 | 53.06 |  |  |  | 1.1 | 33.98 |  |  |  |  | 0.6 | 33.08 |  |  |  | 11.1 | 51.98 |  |  |  | 8.3 | 46.94 |  | #N/A
81.7083 | 2011-03-23 | 17:00 | 8.9 | 48.02 | WEEKDAY | On | 1990-03-23 | 17:00 | 9.4 | 48.92 |  |  | 2000-03-23 | 17:00 | 15 | 59 |  |  | 2004-03-23 | 17:00 | 7.8 | 46.04 |  |  |  |  | 3.9 | 39.02 |  |  |  |  | 18 | 64.4 |  |  |  | 3.9 | 39.02 |  |  |  | 9.7 | 49.46 |  |  |  | 0 | 32 |  |  |  |  | -0.6 | 30.92 |  |  |  | 10.6 | 51.08 |  |  |  | 6.7 | 44.06 |  | #N/A
81.75 | 2011-03-23 | 18:00 | 8.9 | 48.02 | WEEKDAY | On | 1990-03-23 | 18:00 | 7.8 | 46.04 |  |  | 2000-03-23 | 18:00 | 13 | 55.4 |  |  | 2004-03-23 | 18:00 | 6.1 | 42.98 |  |  |  |  | 5 | 41 |  |  |  |  | 17 | 62.6 |  |  |  | 3.3 | 37.94 |  |  |  | 7.6 | 45.68 |  |  |  | -0.6 | 30.92 |  |  |  |  | -0.6 | 30.92 |  |  |  | 8.9 | 48.02 |  |  |  | 5.6 | 42.08 |  | #N/A
81.7917 | 2011-03-23 | 19:00 | 8.3 | 46.94 | WEEKDAY | On | 1990-03-23 | 19:00 | 6.7 | 44.06 |  |  | 2000-03-23 | 19:00 | 11 | 51.8 |  |  | 2004-03-23 | 19:00 | 5.6 | 42.08 |  |  |  |  | 5.6 | 42.08 |  |  |  |  | 12 | 53.6 |  |  |  | 2.2 | 35.96 |  |  |  | 5.6 | 42.08 |  |  |  | -1.1 | 30.02 |  |  |  |  | -1.1 | 30.02 |  |  |  | 7.2 | 44.96 |  |  |  | 2.8 | 37.04 |  | #N/A
81.8333 | 2011-03-23 | 20:00 | 8.3 | 46.94 | WEEKDAY | On | 1990-03-23 | 20:00 | 6.1 | 42.98 |  |  | 2000-03-23 | 20:00 | 10 | 50 |  |  | 2004-03-23 | 20:00 | 5 | 41 |  |  |  |  | 6.7 | 44.06 |  |  |  |  | 14 | 57.2 |  |  |  | 2.2 | 35.96 |  |  |  | 3.5 | 38.3 |  |  |  | -2.2 | 28.04 |  |  |  |  | -1.7 | 28.94 |  |  |  | 6.1 | 42.98 |  |  |  | 1.1 | 33.98 |  | #N/A
81.875 | 2011-03-23 | 21:00 | 7.8 | 46.04 | WEEKDAY | On | 1990-03-23 | 21:00 | 5.6 | 42.08 |  |  | 2000-03-23 | 21:00 | 8 | 46.4 |  |  | 2004-03-23 | 21:00 | 4.4 | 39.92 |  |  |  |  | 5.6 | 42.08 |  |  |  |  | 14 | 57.2 |  |  |  | 1.7 | 35.06 |  |  |  | 1.5 | 34.7 |  |  |  | -2.8 | 26.96 |  |  |  |  | -2.2 | 28.04 |  |  |  | 6.7 | 44.06 |  |  |  | 0 | 32 |  | #N/A
81.9167 | 2011-03-23 | 22:00 | 7.2 | 44.96 | WEEKDAY | On | 1990-03-23 | 22:00 | 3.9 | 39.02 |  |  | 2000-03-23 | 22:00 | 7 | 44.6 |  |  | 2004-03-23 | 22:00 | 4.4 | 39.92 |  |  |  |  | 4.4 | 39.92 |  |  |  |  | 14 | 57.2 |  |  |  | 2.2 | 35.96 |  |  |  | -0.6 | 30.92 |  |  |  | -2.8 | 26.96 |  |  |  |  | -2.8 | 26.96 |  |  |  | 6.7 | 44.06 |  |  |  | -1.7 | 28.94 |  | #N/A
81.9583 | 2011-03-23 | 23:00 | 7.2 | 44.96 | WEEKDAY | On | 1990-03-23 | 23:00 | 3.3 | 37.94 |  |  | 2000-03-23 | 23:00 | 5 | 41 |  |  | 2004-03-23 | 23:00 | 3.9 | 39.02 |  |  |  |  | 3.3 | 37.94 |  |  |  |  | 6 | 42.8 |  |  |  | -1.1 | 30.02 |  |  |  | 0.5 | 32.9 |  |  |  | -2.8 | 26.96 |  |  |  |  | -2.8 | 26.96 |  |  |  | 5.6 | 42.08 |  |  |  | -1.1 | 30.02 |  | #N/A
82 | 2011-03-23 | 24:00 | 7.2 | 44.96 | WEEKDAY | On | 1990-03-23 | 24:00 | 2.8 | 37.04 |  |  | 2000-03-23 | 24:00 | 5 | 41 |  |  | 2004-03-23 | 24:00 | 3.3 | 37.94 |  |  |  |  | 2.8 | 37.04 |  |  |  |  | 5 | 41 |  |  |  | -2.2 | 28.04 |  |  |  | 1.7 | 35.06 |  |  |  | -2.8 | 26.96 |  |  |  |  | -3.9 | 24.98 |  |  |  | 3.3 | 37.94 |  |  |  | -2.2 | 28.04 |  | #N/A
82.0417 | 2011-03-24 | 1:00 | 6.7 | 44.06 | WEEKDAY | On | 1990-03-24 | 1:00 | 2.2 | 35.96 |  |  | 2000-03-24 | 1:00 | 8 | 46.4 |  |  | 2004-03-24 | 1:00 | 3.3 | 37.94 |  |  |  |  | 2.8 | 37.04 |  |  |  |  | 5 | 41 |  |  |  | -2.2 | 28.04 |  |  |  | 2.8 | 37.04 |  |  |  | -2.8 | 26.96 |  |  |  |  | -3.9 | 24.98 |  |  |  | 1.7 | 35.06 |  |  |  | -3.9 | 24.98 |  | #N/A
82.0833 | 2011-03-24 | 2:00 | 6.7 | 44.06 | WEEKDAY | On | 1990-03-24 | 2:00 | 2.2 | 35.96 |  |  | 2000-03-24 | 2:00 | 9 | 48.2 |  |  | 2004-03-24 | 2:00 | 3.3 | 37.94 |  |  |  |  | 2.8 | 37.04 |  |  |  |  | 5 | 41 |  |  |  | -3.3 | 26.06 |  |  |  | 2.8 | 37.04 |  |  |  | -4.4 | 24.08 |  |  |  |  | -4.4 | 24.08 |  |  |  | 1.1 | 33.98 |  |  |  | -3.9 | 24.98 |  | #N/A
82.125 | 2011-03-24 | 3:00 | 5.6 | 42.08 | WEEKDAY | On | 1990-03-24 | 3:00 | 1.7 | 35.06 |  |  | 2000-03-24 | 3:00 | 9 | 48.2 |  |  | 2004-03-24 | 3:00 | 2.8 | 37.04 |  |  |  |  | 3.3 | 37.94 |  |  |  |  | 5 | 41 |  |  |  | -3.9 | 24.98 |  |  |  | 2.8 | 37.04 |  |  |  | -4.4 | 24.08 |  |  |  |  | -5 | 23 |  |  |  | 0.6 | 33.08 |  |  |  | -2.8 | 26.96 |  | #N/A
82.1667 | 2011-03-24 | 4:00 | 5 | 41 | WEEKDAY | On | 1990-03-24 | 4:00 | 1.7 | 35.06 |  |  | 2000-03-24 | 4:00 | 9 | 48.2 |  |  | 2004-03-24 | 4:00 | 2.2 | 35.96 |  |  |  |  | 3.3 | 37.94 |  |  |  |  | 5 | 41 |  |  |  | -4.4 | 24.08 |  |  |  | 2.8 | 37.04 |  |  |  | -5 | 23 |  |  |  |  | -6.1 | 21.02 |  |  |  | -1.1 | 30.02 |  |  |  | -0.6 | 30.92 |  | #N/A
82.2083 | 2011-03-24 | 5:00 | 5 | 41 | WEEKDAY | On | 1990-03-24 | 5:00 | 1.1 | 33.98 |  |  | 2000-03-24 | 5:00 | 8 | 46.4 |  |  | 2004-03-24 | 5:00 | 1.1 | 33.98 |  |  |  |  | 3.3 | 37.94 |  |  |  |  | 3 | 37.4 |  |  |  | -4.4 | 24.08 |  |  |  | 3 | 37.4 |  |  |  | -6.1 | 21.02 |  |  |  |  | -5.6 | 21.92 |  |  |  | -1.7 | 28.94 |  |  |  | 0 | 32 |  | #N/A
82.25 | 2011-03-24 | 6:00 | 4.4 | 39.92 | WEEKDAY | On | 1990-03-24 | 6:00 | 1.1 | 33.98 |  |  | 2000-03-24 | 6:00 | 8 | 46.4 |  |  | 2004-03-24 | 6:00 | 1.1 | 33.98 |  |  |  |  | 3.3 | 37.94 |  |  |  |  | 1.7 | 35.06 |  |  |  | -4.4 | 24.08 |  |  |  | 3.1 | 37.58 |  |  |  | -5 | 23 |  |  |  |  | -5 | 23 |  |  |  | -1.7 | 28.94 |  |  |  | -0.6 | 30.92 |  | #N/A
82.2917 | 2011-03-24 | 7:00 | 4.4 | 39.92 | WEEKDAY | On | 1990-03-24 | 7:00 | 1.1 | 33.98 |  |  | 2000-03-24 | 7:00 | 9 | 48.2 |  |  | 2004-03-24 | 7:00 | 2.8 | 37.04 |  |  |  |  | 3.3 | 37.94 |  |  |  |  | 1 | 33.8 |  |  |  | -3.9 | 24.98 |  |  |  | 3.3 | 37.94 |  |  |  | -4.4 | 24.08 |  |  |  |  | -5.6 | 21.92 |  |  |  | -1.7 | 28.94 |  |  |  | -0.6 | 30.92 |  | #N/A
82.3333 | 2011-03-24 | 8:00 | 5.6 | 42.08 | WEEKDAY | On | 1990-03-24 | 8:00 | 1.1 | 33.98 |  |  | 2000-03-24 | 8:00 | 11 | 51.8 |  |  | 2004-03-24 | 8:00 | 5.6 | 42.08 |  |  |  |  | 3.9 | 39.02 |  |  |  |  | 6 | 42.8 |  |  |  | -2.2 | 28.04 |  |  |  | 6.1 | 42.98 |  |  |  | -4.4 | 24.08 |  |  |  |  | -4.4 | 24.08 |  |  |  | -1.7 | 28.94 |  |  |  | 0.6 | 33.08 |  | #N/A
82.375 | 2011-03-24 | 9:00 | 6.1 | 42.98 | WEEKDAY | On | 1990-03-24 | 9:00 | 1.7 | 35.06 |  |  | 2000-03-24 | 9:00 | 13 | 55.4 |  |  | 2004-03-24 | 9:00 | 7.2 | 44.96 |  |  |  |  | 5 | 41 |  |  |  |  | 12 | 53.6 |  |  |  | -1.7 | 28.94 |  |  |  | 8.9 | 48.02 |  |  |  | -3.3 | 26.06 |  |  |  |  | -3.9 | 24.98 |  |  |  | -0.6 | 30.92 |  |  |  | 0.6 | 33.08 |  | #N/A
82.4167 | 2011-03-24 | 10:00 | 7.2 | 44.96 | WEEKDAY | On | 1990-03-24 | 10:00 | 2.2 | 35.96 |  |  | 2000-03-24 | 10:00 | 15 | 59 |  |  | 2004-03-24 | 10:00 | 9.4 | 48.92 |  |  |  |  | 5.6 | 42.08 |  |  |  |  | 13 | 55.4 |  |  |  | -1.1 | 30.02 |  |  |  | 11.7 | 53.06 |  |  |  | -3.3 | 26.06 |  |  |  |  | -3.3 | 26.06 |  |  |  | 0 | 32 |  |  |  | 1.7 | 35.06 |  | #N/A
82.4583 | 2011-03-24 | 11:00 | 6.7 | 44.06 | WEEKDAY | On | 1990-03-24 | 11:00 | 2.8 | 37.04 |  |  | 2000-03-24 | 11:00 | 16 | 60.8 |  |  | 2004-03-24 | 11:00 | 9.4 | 48.92 |  |  |  |  | 6.1 | 42.98 |  |  |  |  | 15 | 59 |  |  |  | 1.1 | 33.98 |  |  |  | 13.9 | 57.02 |  |  |  | -3.3 | 26.06 |  |  |  |  | -2.2 | 28.04 |  |  |  | 1.1 | 33.98 |  |  |  | 3.3 | 37.94 |  | #N/A
82.5 | 2011-03-24 | 12:00 | 6.7 | 44.06 | WEEKDAY | On | 1990-03-24 | 12:00 | 2.8 | 37.04 |  |  | 2000-03-24 | 12:00 | 18 | 64.4 |  |  | 2004-03-24 | 12:00 | 11.1 | 51.98 |  |  |  |  | 6.7 | 44.06 |  |  |  |  | 16 | 60.8 |  |  |  | 2.2 | 35.96 |  |  |  | 16.1 | 60.98 |  |  |  | -2.2 | 28.04 |  |  |  |  | -1.1 | 30.02 |  |  |  | 1.7 | 35.06 |  |  |  | 3.9 | 39.02 |  | #N/A
82.5417 | 2011-03-24 | 13:00 | 5.6 | 42.08 | WEEKDAY | On | 1990-03-24 | 13:00 | 2.2 | 35.96 |  |  | 2000-03-24 | 13:00 | 19 | 66.2 |  |  | 2004-03-24 | 13:00 | 10.6 | 51.08 |  |  |  |  | 6.7 | 44.06 |  |  |  |  | 17 | 62.6 |  |  |  | 3.3 | 37.94 |  |  |  | 18.3 | 64.94 |  |  |  | -2.2 | 28.04 |  |  |  |  | -0.6 | 30.92 |  |  |  | 2.8 | 37.04 |  |  |  | 4.4 | 39.92 |  | #N/A
82.5833 | 2011-03-24 | 14:00 | 6.1 | 42.98 | WEEKDAY | On | 1990-03-24 | 14:00 | 2.8 | 37.04 |  |  | 2000-03-24 | 14:00 | 19 | 66.2 |  |  | 2004-03-24 | 14:00 | 11.1 | 51.98 |  |  |  |  | 6.7 | 44.06 |  |  |  |  | 18 | 64.4 |  |  |  | 3.9 | 39.02 |  |  |  | 18.9 | 66.02 |  |  |  | -1.1 | 30.02 |  |  |  |  | -0.6 | 30.92 |  |  |  | 2.8 | 37.04 |  |  |  | 3.9 | 39.02 |  | #N/A
82.625 | 2011-03-24 | 15:00 | 6.7 | 44.06 | WEEKDAY | On | 1990-03-24 | 15:00 | 2.8 | 37.04 |  |  | 2000-03-24 | 15:00 | 19 | 66.2 |  |  | 2004-03-24 | 15:00 | 10 | 50 |  |  |  |  | 6.7 | 44.06 |  |  |  |  | 19 | 66.2 |  |  |  | 2.8 | 37.04 |  |  |  | 19.4 | 66.92 |  |  |  | -1.1 | 30.02 |  |  |  |  | 0 | 32 |  |  |  | 3.9 | 39.02 |  |  |  | 4.4 | 39.92 |  | #N/A
82.6667 | 2011-03-24 | 16:00 | 6.7 | 44.06 | WEEKDAY | On | 1990-03-24 | 16:00 | 2.8 | 37.04 |  |  | 2000-03-24 | 16:00 | 20 | 68 |  |  | 2004-03-24 | 16:00 | 9.4 | 48.92 |  |  |  |  | 8.3 | 46.94 |  |  |  |  | 19 | 66.2 |  |  |  | 1.7 | 35.06 |  |  |  | 20 | 68 |  |  |  | -1.1 | 30.02 |  |  |  |  | 0.6 | 33.08 |  |  |  | 2.8 | 37.04 |  |  |  | 4.4 | 39.92 |  | #N/A
82.7083 | 2011-03-24 | 17:00 | 6.7 | 44.06 | WEEKDAY | On | 1990-03-24 | 17:00 | 2.8 | 37.04 |  |  | 2000-03-24 | 17:00 | 19 | 66.2 |  |  | 2004-03-24 | 17:00 | 7.8 | 46.04 |  |  |  |  | 7.8 | 46.04 |  |  |  |  | 19 | 66.2 |  |  |  | 1.7 | 35.06 |  |  |  | 18.5 | 65.3 |  |  |  | -0.6 | 30.92 |  |  |  |  | -1.1 | 30.02 |  |  |  | 2.2 | 35.96 |  |  |  | 2.8 | 37.04 |  | #N/A
82.75 | 2011-03-24 | 18:00 | 6.1 | 42.98 | WEEKDAY | On | 1990-03-24 | 18:00 | 2.8 | 37.04 |  |  | 2000-03-24 | 18:00 | 18 | 64.4 |  |  | 2004-03-24 | 18:00 | 6.1 | 42.98 |  |  |  |  | 6.1 | 42.98 |  |  |  |  | 17 | 62.6 |  |  |  | 0.6 | 33.08 |  |  |  | 17.1 | 62.78 |  |  |  | -1.7 | 28.94 |  |  |  |  | -1.7 | 28.94 |  |  |  | 1.1 | 33.98 |  |  |  | 1.1 | 33.98 |  | #N/A
82.7917 | 2011-03-24 | 19:00 | 5.6 | 42.08 | WEEKDAY | On | 1990-03-24 | 19:00 | 2.8 | 37.04 |  |  | 2000-03-24 | 19:00 | 14 | 57.2 |  |  | 2004-03-24 | 19:00 | 6.7 | 44.06 |  |  |  |  | 5.6 | 42.08 |  |  |  |  | 14 | 57.2 |  |  |  | -1.1 | 30.02 |  |  |  | 15.6 | 60.08 |  |  |  | -2.8 | 26.96 |  |  |  |  | -2.2 | 28.04 |  |  |  | -0.6 | 30.92 |  |  |  | -0.6 | 30.92 |  | #N/A
82.8333 | 2011-03-24 | 20:00 | 5 | 41 | WEEKDAY | On | 1990-03-24 | 20:00 | 2.8 | 37.04 |  |  | 2000-03-24 | 20:00 | 12 | 53.6 |  |  | 2004-03-24 | 20:00 | 6.7 | 44.06 |  |  |  |  | 5.6 | 42.08 |  |  |  |  | 10 | 50 |  |  |  | -1.1 | 30.02 |  |  |  | 14.1 | 57.38 |  |  |  | -3.3 | 26.06 |  |  |  |  | -2.2 | 28.04 |  |  |  | -1.7 | 28.94 |  |  |  | -1.7 | 28.94 |  | #N/A
82.875 | 2011-03-24 | 21:00 | 4.4 | 39.92 | WEEKDAY | On | 1990-03-24 | 21:00 | 2.8 | 37.04 |  |  | 2000-03-24 | 21:00 | 12 | 53.6 |  |  | 2004-03-24 | 21:00 | 6.1 | 42.98 |  |  |  |  | 6.1 | 42.98 |  |  |  |  | 8 | 46.4 |  |  |  | -1.1 | 30.02 |  |  |  | 12.6 | 54.68 |  |  |  | -4.4 | 24.08 |  |  |  |  | -2.8 | 26.96 |  |  |  | -1.1 | 30.02 |  |  |  | -3.9 | 24.98 |  | #N/A
82.9167 | 2011-03-24 | 22:00 | 4.4 | 39.92 | WEEKDAY | On | 1990-03-24 | 22:00 | 2.8 | 37.04 |  |  | 2000-03-24 | 22:00 | 9 | 48.2 |  |  | 2004-03-24 | 22:00 | 6.1 | 42.98 |  |  |  |  | 6.1 | 42.98 |  |  |  |  | 7 | 44.6 |  |  |  | -1.1 | 30.02 |  |  |  | 11.1 | 51.98 |  |  |  | -5 | 23 |  |  |  |  | -3.3 | 26.06 |  |  |  | -1.1 | 30.02 |  |  |  | -5.6 | 21.92 |  | #N/A
82.9583 | 2011-03-24 | 23:00 | 3.3 | 37.94 | WEEKDAY | On | 1990-03-24 | 23:00 | 2.8 | 37.04 |  |  | 2000-03-24 | 23:00 | 8 | 46.4 |  |  | 2004-03-24 | 23:00 | 6.7 | 44.06 |  |  |  |  | 5 | 41 |  |  |  |  | 4 | 39.2 |  |  |  | -1.7 | 28.94 |  |  |  | 10.2 | 50.36 |  |  |  | -5.6 | 21.92 |  |  |  |  | -3.9 | 24.98 |  |  |  | -1.7 | 28.94 |  |  |  | -5.6 | 21.92 |  | #N/A
83 | 2011-03-24 | 24:00 | 2.8 | 37.04 | WEEKDAY | On | 1990-03-24 | 24:00 | 2.8 | 37.04 |  |  | 2000-03-24 | 24:00 | 6 | 42.8 |  |  | 2004-03-24 | 24:00 | 6.7 | 44.06 |  |  |  |  | 5 | 41 |  |  |  |  | 4 | 39.2 |  |  |  | -2.8 | 26.96 |  |  |  | 9.2 | 48.56 |  |  |  | -6.1 | 21.02 |  |  |  |  | -4.4 | 24.08 |  |  |  | -2.2 | 28.04 |  |  |  | -3.3 | 26.06 |  | #N/A
83.0417 | 2011-03-25 | 1:00 | 2.8 | 37.04 | WEEKDAY | On | 1990-03-25 | 1:00 | 2.8 | 37.04 |  |  | 2000-03-25 | 1:00 | 6 | 42.8 |  |  | 2004-03-25 | 1:00 | 6.1 | 42.98 |  |  |  |  | 5 | 41 |  |  |  |  | 3 | 37.4 |  |  |  | -3.3 | 26.06 |  |  |  | 8.3 | 46.94 |  |  |  | -6.7 | 19.94 |  |  |  |  | -4.4 | 24.08 |  |  |  | -1.7 | 28.94 |  |  |  | -4.4 | 24.08 |  | #N/A
83.0833 | 2011-03-25 | 2:00 | 2.2 | 35.96 | WEEKDAY | On | 1990-03-25 | 2:00 | 2.8 | 37.04 |  |  | 2000-03-25 | 2:00 | 4 | 39.2 |  |  | 2004-03-25 | 2:00 | 6.1 | 42.98 |  |  |  |  | 4.4 | 39.92 |  |  |  |  | 3 | 37.4 |  |  |  | -3.9 | 24.98 |  |  |  | 7.9 | 46.22 |  |  |  | -5.6 | 21.92 |  |  |  |  | -5 | 23 |  |  |  | -1.7 | 28.94 |  |  |  | -5 | 23 |  | #N/A
83.125 | 2011-03-25 | 3:00 | 2.2 | 35.96 | WEEKDAY | On | 1990-03-25 | 3:00 | 2.2 | 35.96 |  |  | 2000-03-25 | 3:00 | 4 | 39.2 |  |  | 2004-03-25 | 3:00 | 6.1 | 42.98 |  |  |  |  | 5 | 41 |  |  |  |  | 2 | 35.6 |  |  |  | -4.4 | 24.08 |  |  |  | 7.6 | 45.68 |  |  |  | -5.6 | 21.92 |  |  |  |  | -5 | 23 |  |  |  | -0.6 | 30.92 |  |  |  | -5.6 | 21.92 |  | #N/A
83.1667 | 2011-03-25 | 4:00 | 1.7 | 35.06 | WEEKDAY | On | 1990-03-25 | 4:00 | 2.8 | 37.04 |  |  | 2000-03-25 | 4:00 | 4 | 39.2 |  |  | 2004-03-25 | 4:00 | 6.7 | 44.06 |  |  |  |  | 5 | 41 |  |  |  |  | 1 | 33.8 |  |  |  | -3.9 | 24.98 |  |  |  | 7.2 | 44.96 |  |  |  | -5.6 | 21.92 |  |  |  |  | -5 | 23 |  |  |  | 0.6 | 33.08 |  |  |  | -6.1 | 21.02 |  | #N/A
83.2083 | 2011-03-25 | 5:00 | 1.7 | 35.06 | WEEKDAY | On | 1990-03-25 | 5:00 | 2.8 | 37.04 |  |  | 2000-03-25 | 5:00 | 4 | 39.2 |  |  | 2004-03-25 | 5:00 | 6.7 | 44.06 |  |  |  |  | 5 | 41 |  |  |  |  | 1 | 33.8 |  |  |  | -3.9 | 24.98 |  |  |  | 7.4 | 45.32 |  |  |  | -5 | 23 |  |  |  |  | -5 | 23 |  |  |  | 1.1 | 33.98 |  |  |  | -7.2 | 19.04 |  | #N/A
83.25 | 2011-03-25 | 6:00 | 1.7 | 35.06 | WEEKDAY | On | 1990-03-25 | 6:00 | 2.8 | 37.04 |  |  | 2000-03-25 | 6:00 | 5 | 41 |  |  | 2004-03-25 | 6:00 | 7.2 | 44.96 |  |  |  |  | 4.4 | 39.92 |  |  |  |  | 0 | 32 |  |  |  | -3.9 | 24.98 |  |  |  | 7.6 | 45.68 |  |  |  | -5 | 23 |  |  |  |  | -5.6 | 21.92 |  |  |  | 2.8 | 37.04 |  |  |  | -7.8 | 17.96 |  | #N/A
83.2917 | 2011-03-25 | 7:00 | 1.7 | 35.06 | WEEKDAY | On | 1990-03-25 | 7:00 | 2.8 | 37.04 |  |  | 2000-03-25 | 7:00 | 6 | 42.8 |  |  | 2004-03-25 | 7:00 | 6.7 | 44.06 |  |  |  |  | 4.4 | 39.92 |  |  |  |  | 0 | 32 |  |  |  | -3.9 | 24.98 |  |  |  | 7.8 | 46.04 |  |  |  | -5 | 23 |  |  |  |  | -5 | 23 |  |  |  | 3.3 | 37.94 |  |  |  | -6.1 | 21.02 |  | #N/A
83.3333 | 2011-03-25 | 8:00 | 2.8 | 37.04 | WEEKDAY | On | 1990-03-25 | 8:00 | 3.3 | 37.94 |  |  | 2000-03-25 | 8:00 | 7 | 44.6 |  |  | 2004-03-25 | 8:00 | 6.7 | 44.06 |  |  |  |  | 4.4 | 39.92 |  |  |  |  | 5 | 41 |  |  |  | -3.9 | 24.98 |  |  |  | 8.9 | 48.02 |  |  |  | -1.7 | 28.94 |  |  |  |  | -3.9 | 24.98 |  |  |  | 6.7 | 44.06 |  |  |  | -4.4 | 24.08 |  | #N/A
83.375 | 2011-03-25 | 9:00 | 1.1 | 33.98 | WEEKDAY | On | 1990-03-25 | 9:00 | 4.4 | 39.92 |  |  | 2000-03-25 | 9:00 | 10 | 50 |  |  | 2004-03-25 | 9:00 | 6.7 | 44.06 |  |  |  |  | 5 | 41 |  |  |  |  | 9.5 | 49.1 |  |  |  | -3.3 | 26.06 |  |  |  | 10 | 50 |  |  |  | -0.6 | 30.92 |  |  |  |  | -0.6 | 30.92 |  |  |  | 8.9 | 48.02 |  |  |  | -2.8 | 26.96 |  | #N/A
83.4167 | 2011-03-25 | 10:00 | 5 | 41 | WEEKDAY | On | 1990-03-25 | 10:00 | 6.1 | 42.98 |  |  | 2000-03-25 | 10:00 | 13 | 55.4 |  |  | 2004-03-25 | 10:00 | 7.2 | 44.96 |  |  |  |  | 5.6 | 42.08 |  |  |  |  | 14 | 57.2 |  |  |  | -2.8 | 26.96 |  |  |  | 11.1 | 51.98 |  |  |  | 1.1 | 33.98 |  |  |  |  | 0.6 | 33.08 |  |  |  | 11.7 | 53.06 |  |  |  | -2.2 | 28.04 |  | #N/A
83.4583 | 2011-03-25 | 11:00 | 6.7 | 44.06 | WEEKDAY | On | 1990-03-25 | 11:00 | 6.1 | 42.98 |  |  | 2000-03-25 | 11:00 | 15 | 59 |  |  | 2004-03-25 | 11:00 | 7.2 | 44.96 |  |  |  |  | 6.7 | 44.06 |  |  |  |  | 15 | 59 |  |  |  | -2.2 | 28.04 |  |  |  | 12.8 | 55.04 |  |  |  | 1.7 | 35.06 |  |  |  |  | 1.1 | 33.98 |  |  |  | 15 | 59 |  |  |  | -1.1 | 30.02 |  | #N/A
83.5 | 2011-03-25 | 12:00 | 7.8 | 46.04 | WEEKDAY | On | 1990-03-25 | 12:00 | 7.8 | 46.04 |  |  | 2000-03-25 | 12:00 | 15 | 59 |  |  | 2004-03-25 | 12:00 | 7.2 | 44.96 |  |  |  |  | 7.2 | 44.96 |  |  |  |  | 18 | 64.4 |  |  |  | -1.1 | 30.02 |  |  |  | 14.4 | 57.92 |  |  |  | 3.3 | 37.94 |  |  |  |  | 1.1 | 33.98 |  |  |  | 17.8 | 64.04 |  |  |  | -0.6 | 30.92 |  | #N/A
83.5417 | 2011-03-25 | 13:00 | 9.4 | 48.92 | WEEKDAY | On | 1990-03-25 | 13:00 | 7.8 | 46.04 |  |  | 2000-03-25 | 13:00 | 16 | 60.8 |  |  | 2004-03-25 | 13:00 | 7.2 | 44.96 |  |  |  |  | 8.3 | 46.94 |  |  |  |  | 18 | 64.4 |  |  |  | -0.6 | 30.92 |  |  |  | 16.1 | 60.98 |  |  |  | 5 | 41 |  |  |  |  | 1.7 | 35.06 |  |  |  | 22.2 | 71.96 |  |  |  | 0 | 32 |  | #N/A
83.5833 | 2011-03-25 | 14:00 | 10.6 | 51.08 | WEEKDAY | On | 1990-03-25 | 14:00 | 7.8 | 46.04 |  |  | 2000-03-25 | 14:00 | 14 | 57.2 |  |  | 2004-03-25 | 14:00 | 7.2 | 44.96 |  |  |  |  | 7.8 | 46.04 |  |  |  |  | 16 | 60.8 |  |  |  | -0.6 | 30.92 |  |  |  | 15.4 | 59.72 |  |  |  | 4.4 | 39.92 |  |  |  |  | 2.2 | 35.96 |  |  |  | 22.2 | 71.96 |  |  |  | 1.1 | 33.98 |  | #N/A
83.625 | 2011-03-25 | 15:00 | 11.1 | 51.98 | WEEKDAY | On | 1990-03-25 | 15:00 | 7.8 | 46.04 |  |  | 2000-03-25 | 15:00 | 13 | 55.4 |  |  | 2004-03-25 | 15:00 | 7.2 | 44.96 |  |  |  |  | 6.7 | 44.06 |  |  |  |  | 18 | 64.4 |  |  |  | -0.6 | 30.92 |  |  |  | 14.6 | 58.28 |  |  |  | 6.7 | 44.06 |  |  |  |  | 1.7 | 35.06 |  |  |  | 22.8 | 73.04 |  |  |  | 1.7 | 35.06 |  | #N/A
83.6667 | 2011-03-25 | 16:00 | 11.7 | 53.06 | WEEKDAY | On | 1990-03-25 | 16:00 | 8.3 | 46.94 |  |  | 2000-03-25 | 16:00 | 12 | 53.6 |  |  | 2004-03-25 | 16:00 | 7.8 | 46.04 |  |  |  |  | 5.6 | 42.08 |  |  |  |  | 18 | 64.4 |  |  |  | -2.8 | 26.96 |  |  |  | 13.9 | 57.02 |  |  |  | 7.2 | 44.96 |  |  |  |  | 2.2 | 35.96 |  |  |  | 22.8 | 73.04 |  |  |  | 1.7 | 35.06 |  | #N/A
83.7083 | 2011-03-25 | 17:00 | 12.2 | 53.96 | WEEKDAY | On | 1990-03-25 | 17:00 | 7.8 | 46.04 |  |  | 2000-03-25 | 17:00 | 12 | 53.6 |  |  | 2004-03-25 | 17:00 | 7.8 | 46.04 |  |  |  |  | 5 | 41 |  |  |  |  | 17 | 62.6 |  |  |  | -3.3 | 26.06 |  |  |  | 13.3 | 55.94 |  |  |  | 6.7 | 44.06 |  |  |  |  | 1.7 | 35.06 |  |  |  | 21.7 | 71.06 |  |  |  | 1.7 | 35.06 |  | #N/A
83.75 | 2011-03-25 | 18:00 | 11.1 | 51.98 | WEEKDAY | On | 1990-03-25 | 18:00 | 7.8 | 46.04 |  |  | 2000-03-25 | 18:00 | 11 | 51.8 |  |  | 2004-03-25 | 18:00 | 7.2 | 44.96 |  |  |  |  | 5 | 41 |  |  |  |  | 16 | 60.8 |  |  |  | -3.3 | 26.06 |  |  |  | 12.8 | 55.04 |  |  |  | 5 | 41 |  |  |  |  | 1.7 | 35.06 |  |  |  | 19.4 | 66.92 |  |  |  | -0.6 | 30.92 |  | #N/A
83.7917 | 2011-03-25 | 19:00 | 10 | 50 | WEEKDAY | On | 1990-03-25 | 19:00 | 7.2 | 44.96 |  |  | 2000-03-25 | 19:00 | 10 | 50 |  |  | 2004-03-25 | 19:00 | 7.2 | 44.96 |  |  |  |  | 5 | 41 |  |  |  |  | 14 | 57.2 |  |  |  | -2.8 | 26.96 |  |  |  | 12.2 | 53.96 |  |  |  | 1.7 | 35.06 |  |  |  |  | 0.6 | 33.08 |  |  |  | 17.8 | 64.04 |  |  |  | -1.1 | 30.02 |  | #N/A
83.8333 | 2011-03-25 | 20:00 | 9.4 | 48.92 | WEEKDAY | On | 1990-03-25 | 20:00 | 7.2 | 44.96 |  |  | 2000-03-25 | 20:00 | 9 | 48.2 |  |  | 2004-03-25 | 20:00 | 7.2 | 44.96 |  |  |  |  | 5 | 41 |  |  |  |  | 13 | 55.4 |  |  |  | -3.3 | 26.06 |  |  |  | 10.2 | 50.36 |  |  |  | 0.6 | 33.08 |  |  |  |  | 0.6 | 33.08 |  |  |  | 16.7 | 62.06 |  |  |  | -2.2 | 28.04 |  | #N/A
83.875 | 2011-03-25 | 21:00 | 8.3 | 46.94 | WEEKDAY | On | 1990-03-25 | 21:00 | 7.2 | 44.96 |  |  | 2000-03-25 | 21:00 | 9 | 48.2 |  |  | 2004-03-25 | 21:00 | 7.2 | 44.96 |  |  |  |  | 5 | 41 |  |  |  |  | 13 | 55.4 |  |  |  | -3.3 | 26.06 |  |  |  | 8.1 | 46.58 |  |  |  | -1.7 | 28.94 |  |  |  |  | 1.1 | 33.98 |  |  |  | 16.1 | 60.98 |  |  |  | -2.8 | 26.96 |  | #N/A
83.9167 | 2011-03-25 | 22:00 | 8.3 | 46.94 | WEEKDAY | On | 1990-03-25 | 22:00 | 6.1 | 42.98 |  |  | 2000-03-25 | 22:00 | 10 | 50 |  |  | 2004-03-25 | 22:00 | 7.2 | 44.96 |  |  |  |  | 5 | 41 |  |  |  |  | 12 | 53.6 |  |  |  | -3.3 | 26.06 |  |  |  | 6.1 | 42.98 |  |  |  | -0.6 | 30.92 |  |  |  |  | 1.7 | 35.06 |  |  |  | 16.7 | 62.06 |  |  |  | -2.8 | 26.96 |  | #N/A
83.9583 | 2011-03-25 | 23:00 | 7.8 | 46.04 | WEEKDAY | On | 1990-03-25 | 23:00 | 6.1 | 42.98 |  |  | 2000-03-25 | 23:00 | 10 | 50 |  |  | 2004-03-25 | 23:00 | 7.2 | 44.96 |  |  |  |  | 5 | 41 |  |  |  |  | 12 | 53.6 |  |  |  | -3.3 | 26.06 |  |  |  | 5.9 | 42.62 |  |  |  | -0.6 | 30.92 |  |  |  |  | 1.7 | 35.06 |  |  |  | 15.6 | 60.08 |  |  |  | -3.9 | 24.98 |  | #N/A
84 | 2011-03-25 | 24:00 | 7.2 | 44.96 | WEEKDAY | On | 1990-03-25 | 24:00 | 6.1 | 42.98 |  |  | 2000-03-25 | 24:00 | 9 | 48.2 |  |  | 2004-03-25 | 24:00 | 7.2 | 44.96 |  |  |  |  | 4.4 | 39.92 |  |  |  |  | 12 | 53.6 |  |  |  | -3.3 | 26.06 |  |  |  | 5.8 | 42.44 |  |  |  | -0.6 | 30.92 |  |  |  |  | 1.7 | 35.06 |  |  |  | 15 | 59 |  |  |  | -4.4 | 24.08 |  | #N/A
84.0417 | 2011-03-26 | 1:00 | 7.2 | 44.96 | SATURDAY | On | 1990-03-26 | 1:00 | 5 | 41 |  |  | 2000-03-26 | 1:00 | 13 | 55.4 |  |  | 2004-03-26 | 1:00 | 6.7 | 44.06 |  |  |  |  | 4.4 | 39.92 |  |  |  |  | 9 | 48.2 |  |  |  | -2.8 | 26.96 |  |  |  | 5.6 | 42.08 |  |  |  | 1.1 | 33.98 |  |  |  |  | 1.7 | 35.06 |  |  |  | 13.9 | 57.02 |  |  |  | -4.4 | 24.08 |  | #N/A
84.0833 | 2011-03-26 | 2:00 | 6.7 | 44.06 | SATURDAY | On | 1990-03-26 | 2:00 | 5.6 | 42.08 |  |  | 2000-03-26 | 2:00 | 11.4 | 52.52 |  |  | 2004-03-26 | 2:00 | 7.2 | 44.96 |  |  |  |  | 5 | 41 |  |  |  |  | 8.9 | 48.02 |  |  |  | -2.8 | 26.96 |  |  |  | 5.6 | 42.08 |  |  |  | 0.6 | 33.08 |  |  |  |  | 1.1 | 33.98 |  |  |  | 13.9 | 57.02 |  |  |  | -6.1 | 21.02 |  | #N/A
84.125 | 2011-03-26 | 3:00 | 6.7 | 44.06 | SATURDAY | On | 1990-03-26 | 3:00 | 5 | 41 |  |  | 2000-03-26 | 3:00 | 10 | 50 |  |  | 2004-03-26 | 3:00 | 6.7 | 44.06 |  |  |  |  | 4.4 | 39.92 |  |  |  |  | 9 | 48.2 |  |  |  | -2.2 | 28.04 |  |  |  | 5.6 | 42.08 |  |  |  | 1.1 | 33.98 |  |  |  |  | 1.1 | 33.98 |  |  |  | 13.3 | 55.94 |  |  |  | -6.7 | 19.94 |  | #N/A
84.1667 | 2011-03-26 | 4:00 | 6.1 | 42.98 | SATURDAY | On | 1990-03-26 | 4:00 | 5 | 41 |  |  | 2000-03-26 | 4:00 | 11 | 51.8 |  |  | 2004-03-26 | 4:00 | 7.2 | 44.96 |  |  |  |  | 4.4 | 39.92 |  |  |  |  | 8 | 46.4 |  |  |  | -1.7 | 28.94 |  |  |  | 5.6 | 42.08 |  |  |  | 1.1 | 33.98 |  |  |  |  | 1.1 | 33.98 |  |  |  | 14.4 | 57.92 |  |  |  | -8.3 | 17.06 |  | #N/A
84.2083 | 2011-03-26 | 5:00 | 5.6 | 42.08 | SATURDAY | On | 1990-03-26 | 5:00 | 4.4 | 39.92 |  |  | 2000-03-26 | 5:00 | 11 | 51.8 |  |  | 2004-03-26 | 5:00 | 7.2 | 44.96 |  |  |  |  | 3.9 | 39.02 |  |  |  |  | 7 | 44.6 |  |  |  | -1.7 | 28.94 |  |  |  | 5.2 | 41.36 |  |  |  | 0.6 | 33.08 |  |  |  |  | 1.1 | 33.98 |  |  |  | 13.9 | 57.02 |  |  |  | -11.1 | 12.02 |  | #N/A
84.25 | 2011-03-26 | 6:00 | 5 | 41 | SATURDAY | On | 1990-03-26 | 6:00 | 5 | 41 |  |  | 2000-03-26 | 6:00 | 12 | 53.6 |  |  | 2004-03-26 | 6:00 | 6.7 | 44.06 |  |  |  |  | 2.2 | 35.96 |  |  |  |  | 7 | 44.6 |  |  |  | -1.7 | 28.94 |  |  |  | 4.8 | 40.64 |  |  |  | 0.6 | 33.08 |  |  |  |  | 1.1 | 33.98 |  |  |  | 14.4 | 57.92 |  |  |  | -11.1 | 12.02 |  | #N/A
84.2917 | 2011-03-26 | 7:00 | 6.1 | 42.98 | SATURDAY | On | 1990-03-26 | 7:00 | 5.6 | 42.08 |  |  | 2000-03-26 | 7:00 | 11 | 51.8 |  |  | 2004-03-26 | 7:00 | 7.2 | 44.96 |  |  |  |  | 3.3 | 37.94 |  |  |  |  | 7 | 44.6 |  |  |  | -1.7 | 28.94 |  |  |  | 4.4 | 39.92 |  |  |  | 1.7 | 35.06 |  |  |  |  | 1.7 | 35.06 |  |  |  | 14.4 | 57.92 |  |  |  | -7.8 | 17.96 |  | #N/A
84.3333 | 2011-03-26 | 8:00 | 6.7 | 44.06 | SATURDAY | On | 1990-03-26 | 8:00 | 6.1 | 42.98 |  |  | 2000-03-26 | 8:00 | 11 | 51.8 |  |  | 2004-03-26 | 8:00 | 8.3 | 46.94 |  |  |  |  | 6.1 | 42.98 |  |  |  |  | 12 | 53.6 |  |  |  | -1.1 | 30.02 |  |  |  | 6.6 | 43.88 |  |  |  | 3.3 | 37.94 |  |  |  |  | 1.7 | 35.06 |  |  |  | 15.6 | 60.08 |  |  |  | -3.9 | 24.98 |  | #N/A
84.375 | 2011-03-26 | 9:00 | 7.8 | 46.04 | SATURDAY | On | 1990-03-26 | 9:00 | 6.7 | 44.06 |  |  | 2000-03-26 | 9:00 | 13 | 55.4 |  |  | 2004-03-26 | 9:00 | 10.6 | 51.08 |  |  |  |  | 8.3 | 46.94 |  |  |  |  | 13 | 55.4 |  |  |  | -1.1 | 30.02 |  |  |  | 8.9 | 48.02 |  |  |  | 3.3 | 37.94 |  |  |  |  | -1.1 | 30.02 |  |  |  | 17.2 | 62.96 |  |  |  | -1.1 | 30.02 |  | #N/A
84.4167 | 2011-03-26 | 10:00 | 8.3 | 46.94 | SATURDAY | On | 1990-03-26 | 10:00 | 7.8 | 46.04 |  |  | 2000-03-26 | 10:00 | 14 | 57.2 |  |  | 2004-03-26 | 10:00 | 10.6 | 51.08 |  |  |  |  | 9.4 | 48.92 |  |  |  |  | 14 | 57.2 |  |  |  | -1.1 | 30.02 |  |  |  | 11.1 | 51.98 |  |  |  | 0 | 32 |  |  |  |  | -1.1 | 30.02 |  |  |  | 20.6 | 69.08 |  |  |  | 0 | 32 |  | #N/A
84.4583 | 2011-03-26 | 11:00 | 10 | 50 | SATURDAY | On | 1990-03-26 | 11:00 | 8.9 | 48.02 |  |  | 2000-03-26 | 11:00 | 15 | 59 |  |  | 2004-03-26 | 11:00 | 9.4 | 48.92 |  |  |  |  | 10 | 50 |  |  |  |  | 15 | 59 |  |  |  | -1.1 | 30.02 |  |  |  | 12.2 | 53.96 |  |  |  | 1.7 | 35.06 |  |  |  |  | 0 | 32 |  |  |  | 23.3 | 73.94 |  |  |  | 1.7 | 35.06 |  | #N/A
84.5 | 2011-03-26 | 12:00 | 10.6 | 51.08 | SATURDAY | On | 1990-03-26 | 12:00 | 10 | 50 |  |  | 2000-03-26 | 12:00 | 15 | 59 |  |  | 2004-03-26 | 12:00 | 12.2 | 53.96 |  |  |  |  | 10 | 50 |  |  |  |  | 15 | 59 |  |  |  | -1.1 | 30.02 |  |  |  | 13.3 | 55.94 |  |  |  | 1.1 | 33.98 |  |  |  |  | -1.1 | 30.02 |  |  |  | 23.3 | 73.94 |  |  |  | 3.3 | 37.94 |  | #N/A
84.5417 | 2011-03-26 | 13:00 | 12.2 | 53.96 | SATURDAY | On | 1990-03-26 | 13:00 | 10.6 | 51.08 |  |  | 2000-03-26 | 13:00 | 15 | 59 |  |  | 2004-03-26 | 13:00 | 13.9 | 57.02 |  |  |  |  | 11.7 | 53.06 |  |  |  |  | 17 | 62.6 |  |  |  | -0.6 | 30.92 |  |  |  | 14.4 | 57.92 |  |  |  | -1.1 | 30.02 |  |  |  |  | -0.6 | 30.92 |  |  |  | 22.8 | 73.04 |  |  |  | 5 | 41 |  | #N/A
84.5833 | 2011-03-26 | 14:00 | 13.9 | 57.02 | SATURDAY | On | 1990-03-26 | 14:00 | 11.7 | 53.06 |  |  | 2000-03-26 | 14:00 | 15 | 59 |  |  | 2004-03-26 | 14:00 | 13.3 | 55.94 |  |  |  |  | 11.7 | 53.06 |  |  |  |  | 16 | 60.8 |  |  |  | -0.6 | 30.92 |  |  |  | 15.3 | 59.54 |  |  |  | 0 | 32 |  |  |  |  | -0.6 | 30.92 |  |  |  | 23.9 | 75.02 |  |  |  | 7.2 | 44.96 |  | #N/A
84.625 | 2011-03-26 | 15:00 | 15 | 59 | SATURDAY | On | 1990-03-26 | 15:00 | 11.1 | 51.98 |  |  | 2000-03-26 | 15:00 | 14 | 57.2 |  |  | 2004-03-26 | 15:00 | 12.2 | 53.96 |  |  |  |  | 10.6 | 51.08 |  |  |  |  | 17 | 62.6 |  |  |  | -0.6 | 30.92 |  |  |  | 16.3 | 61.34 |  |  |  | -1.7 | 28.94 |  |  |  |  | -1.1 | 30.02 |  |  |  | 23.3 | 73.94 |  |  |  | 7.2 | 44.96 |  | #N/A
84.6667 | 2011-03-26 | 16:00 | 15 | 59 | SATURDAY | On | 1990-03-26 | 16:00 | 10.6 | 51.08 |  |  | 2000-03-26 | 16:00 | 15 | 59 |  |  | 2004-03-26 | 16:00 | 11.7 | 53.06 |  |  |  |  | 9.4 | 48.92 |  |  |  |  | 16 | 60.8 |  |  |  | 0 | 32 |  |  |  | 17.2 | 62.96 |  |  |  | -0.6 | 30.92 |  |  |  |  | -1.1 | 30.02 |  |  |  | 21.1 | 69.98 |  |  |  | 8.9 | 48.02 |  | #N/A
84.7083 | 2011-03-26 | 17:00 | 15 | 59 | SATURDAY | On | 1990-03-26 | 17:00 | 8.3 | 46.94 |  |  | 2000-03-26 | 17:00 | 15 | 59 |  |  | 2004-03-26 | 17:00 | 10.6 | 51.08 |  |  |  |  | 8.3 | 46.94 |  |  |  |  | 14 | 57.2 |  |  |  | -0.6 | 30.92 |  |  |  | 15.2 | 59.36 |  |  |  | -1.7 | 28.94 |  |  |  |  | -2.2 | 28.04 |  |  |  | 18.9 | 66.02 |  |  |  | 6.7 | 44.06 |  | #N/A
84.75 | 2011-03-26 | 18:00 | 14.4 | 57.92 | SATURDAY | On | 1990-03-26 | 18:00 | 7.2 | 44.96 |  |  | 2000-03-26 | 18:00 | 13 | 55.4 |  |  | 2004-03-26 | 18:00 | 10 | 50 |  |  |  |  | 7.2 | 44.96 |  |  |  |  | 13.5 | 56.3 |  |  |  | 0 | 32 |  |  |  | 13.1 | 55.58 |  |  |  | -2.8 | 26.96 |  |  |  |  | -2.8 | 26.96 |  |  |  | 16.7 | 62.06 |  |  |  | 5.6 | 42.08 |  | #N/A
84.7917 | 2011-03-26 | 19:00 | 13.3 | 55.94 | SATURDAY | On | 1990-03-26 | 19:00 | 6.1 | 42.98 |  |  | 2000-03-26 | 19:00 | 11 | 51.8 |  |  | 2004-03-26 | 19:00 | 10 | 50 |  |  |  |  | 6.7 | 44.06 |  |  |  |  | 13 | 55.4 |  |  |  | 0 | 32 |  |  |  | 11.1 | 51.98 |  |  |  | -3.9 | 24.98 |  |  |  |  | -3.9 | 24.98 |  |  |  | 11.7 | 53.06 |  |  |  | 5 | 41 |  | #N/A
84.8333 | 2011-03-26 | 20:00 | 12.2 | 53.96 | SATURDAY | On | 1990-03-26 | 20:00 | 4.4 | 39.92 |  |  | 2000-03-26 | 20:00 | 11 | 51.8 |  |  | 2004-03-26 | 20:00 | 10 | 50 |  |  |  |  | 6.7 | 44.06 |  |  |  |  | 9 | 48.2 |  |  |  | 0 | 32 |  |  |  | 9.1 | 48.38 |  |  |  | -4.4 | 24.08 |  |  |  |  | -5 | 23 |  |  |  | 11.7 | 53.06 |  |  |  | 4.4 | 39.92 |  | #N/A
84.875 | 2011-03-26 | 21:00 | 11.7 | 53.06 | SATURDAY | On | 1990-03-26 | 21:00 | 3.3 | 37.94 |  |  | 2000-03-26 | 21:00 | 11 | 51.8 |  |  | 2004-03-26 | 21:00 | 8.9 | 48.02 |  |  |  |  | 6.7 | 44.06 |  |  |  |  | 8 | 46.4 |  |  |  | 0 | 32 |  |  |  | 7 | 44.6 |  |  |  | -5 | 23 |  |  |  |  | -5.6 | 21.92 |  |  |  | 11.1 | 51.98 |  |  |  | 4.4 | 39.92 |  | #N/A
84.9167 | 2011-03-26 | 22:00 | 10.6 | 51.08 | SATURDAY | On | 1990-03-26 | 22:00 | 2.8 | 37.04 |  |  | 2000-03-26 | 22:00 | 11 | 51.8 |  |  | 2004-03-26 | 22:00 | 8.3 | 46.94 |  |  |  |  | 6.1 | 42.98 |  |  |  |  | 7 | 44.6 |  |  |  | 0.6 | 33.08 |  |  |  | 5 | 41 |  |  |  | -5.6 | 21.92 |  |  |  |  | -4.4 | 24.08 |  |  |  | 10.6 | 51.08 |  |  |  | 4.4 | 39.92 |  | #N/A
84.9583 | 2011-03-26 | 23:00 | 10 | 50 | SATURDAY | On | 1990-03-26 | 23:00 | 1.7 | 35.06 |  |  | 2000-03-26 | 23:00 | 8 | 46.4 |  |  | 2004-03-26 | 23:00 | 8.3 | 46.94 |  |  |  |  | 6.1 | 42.98 |  |  |  |  | 6 | 42.8 |  |  |  | 1.1 | 33.98 |  |  |  | 6.9 | 44.42 |  |  |  | -5.6 | 21.92 |  |  |  |  | -5.6 | 21.92 |  |  |  | 9.4 | 48.92 |  |  |  | 4.4 | 39.92 |  | #N/A
85 | 2011-03-26 | 24:00 | 8.9 | 48.02 | SATURDAY | On | 1990-03-26 | 24:00 | 1.1 | 33.98 |  |  | 2000-03-26 | 24:00 | 6 | 42.8 |  |  | 2004-03-26 | 24:00 | 8.9 | 48.02 |  |  |  |  | 6.7 | 44.06 |  |  |  |  | 3 | 37.4 |  |  |  | 1.7 | 35.06 |  |  |  | 8.7 | 47.66 |  |  |  | -6.1 | 21.02 |  |  |  |  | -6.1 | 21.02 |  |  |  | 9.4 | 48.92 |  |  |  | 3.3 | 37.94 |  | #N/A
85.0417 | 2011-03-27 | 1:00 | 7.8 | 46.04 | SUNDAY | On | 1990-03-27 | 1:00 | 0.6 | 33.08 |  |  | 2000-03-27 | 1:00 | 5 | 41 |  |  | 2004-03-27 | 1:00 | 8.9 | 48.02 |  |  |  |  | 6.7 | 44.06 |  |  |  |  | 1 | 33.8 |  |  |  | 2.2 | 35.96 |  |  |  | 10.6 | 51.08 |  |  |  | -5 | 23 |  |  |  |  | -6.7 | 19.94 |  |  |  | 8.9 | 48.02 |  |  |  | 2.2 | 35.96 |  | #N/A
85.0833 | 2011-03-27 | 2:00 | 7.2 | 44.96 | SUNDAY | On | 1990-03-27 | 2:00 | -0.6 | 30.92 |  |  | 2000-03-27 | 2:00 | 3 | 37.4 |  |  | 2004-03-27 | 2:00 | 8.9 | 48.02 |  |  |  |  | 6.7 | 44.06 |  |  |  |  | 1 | 33.8 |  |  |  | 2.2 | 35.96 |  |  |  | 10.2 | 50.36 |  |  |  | -5 | 23 |  |  |  |  | -6.7 | 19.94 |  |  |  | 8.3 | 46.94 |  |  |  | 1.1 | 33.98 |  | #N/A
85.125 | 2011-03-27 | 3:00 | 6.7 | 44.06 | SUNDAY | On | 1990-03-27 | 3:00 | -1.1 | 30.02 |  |  | 2000-03-27 | 3:00 | 3 | 37.4 |  |  | 2004-03-27 | 3:00 | 8.3 | 46.94 |  |  |  |  | 6.7 | 44.06 |  |  |  |  | -1 | 30.2 |  |  |  | 2.2 | 35.96 |  |  |  | 9.8 | 49.64 |  |  |  | -5.6 | 21.92 |  |  |  |  | -6.1 | 21.02 |  |  |  | 8.3 | 46.94 |  |  |  | 0.6 | 33.08 |  | #N/A
85.1667 | 2011-03-27 | 4:00 | 6.1 | 42.98 | SUNDAY | On | 1990-03-27 | 4:00 | -1.7 | 28.94 |  |  | 2000-03-27 | 4:00 | 1 | 33.8 |  |  | 2004-03-27 | 4:00 | 7.8 | 46.04 |  |  |  |  | 6.7 | 44.06 |  |  |  |  | -2 | 28.4 |  |  |  | 1.7 | 35.06 |  |  |  | 9.4 | 48.92 |  |  |  | -5.6 | 21.92 |  |  |  |  | -5.6 | 21.92 |  |  |  | 8.3 | 46.94 |  |  |  | 0.6 | 33.08 |  | #N/A
85.2083 | 2011-03-27 | 5:00 | 5.6 | 42.08 | SUNDAY | On | 1990-03-27 | 5:00 | -1.7 | 28.94 |  |  | 2000-03-27 | 5:00 | 1 | 33.8 |  |  | 2004-03-27 | 5:00 | 7.8 | 46.04 |  |  |  |  | 6.7 | 44.06 |  |  |  |  | -2 | 28.4 |  |  |  | 0.6 | 33.08 |  |  |  | 9.8 | 49.64 |  |  |  | -6.1 | 21.02 |  |  |  |  | -6.1 | 21.02 |  |  |  | 7.2 | 44.96 |  |  |  | 1.1 | 33.98 |  | #N/A
85.25 | 2011-03-27 | 6:00 | 5 | 41 | SUNDAY | On | 1990-03-27 | 6:00 | -2.2 | 28.04 |  |  | 2000-03-27 | 6:00 | 1 | 33.8 |  |  | 2004-03-27 | 6:00 | 8.3 | 46.94 |  |  |  |  | 7.2 | 44.96 |  |  |  |  | -2 | 28.4 |  |  |  | -0.6 | 30.92 |  |  |  | 10.2 | 50.36 |  |  |  | -7.8 | 17.96 |  |  |  |  | -6.1 | 21.02 |  |  |  | 7.8 | 46.04 |  |  |  | 1.1 | 33.98 |  | #N/A
85.2917 | 2011-03-27 | 7:00 | 6.1 | 42.98 | SUNDAY | On | 1990-03-27 | 7:00 | -2.2 | 28.04 |  |  | 2000-03-27 | 7:00 | 4 | 39.2 |  |  | 2004-03-27 | 7:00 | 8.3 | 46.94 |  |  |  |  | 7.2 | 44.96 |  |  |  |  | -2 | 28.4 |  |  |  | -1.1 | 30.02 |  |  |  | 10.6 | 51.08 |  |  |  | -5.6 | 21.92 |  |  |  |  | -5.6 | 21.92 |  |  |  | 7.2 | 44.96 |  |  |  | 2.2 | 35.96 |  | #N/A
85.3333 | 2011-03-27 | 8:00 | 6.7 | 44.06 | SUNDAY | On | 1990-03-27 | 8:00 | -2.2 | 28.04 |  |  | 2000-03-27 | 8:00 | 7 | 44.6 |  |  | 2004-03-27 | 8:00 | 9.4 | 48.92 |  |  |  |  | 7.2 | 44.96 |  |  |  |  | 4 | 39.2 |  |  |  | -1.1 | 30.02 |  |  |  | 12.4 | 54.32 |  |  |  | -5 | 23 |  |  |  |  | -3.9 | 24.98 |  |  |  | 7.8 | 46.04 |  |  |  | 5.6 | 42.08 |  | #N/A
85.375 | 2011-03-27 | 9:00 | 7.8 | 46.04 | SUNDAY | On | 1990-03-27 | 9:00 | -0.6 | 30.92 |  |  | 2000-03-27 | 9:00 | 9 | 48.2 |  |  | 2004-03-27 | 9:00 | 11.1 | 51.98 |  |  |  |  | 8.3 | 46.94 |  |  |  |  | 8 | 46.4 |  |  |  | -1.1 | 30.02 |  |  |  | 14.3 | 57.74 |  |  |  | -4.4 | 24.08 |  |  |  |  | -3.3 | 26.06 |  |  |  | 7.2 | 44.96 |  |  |  | 11.7 | 53.06 |  | #N/A
85.4167 | 2011-03-27 | 10:00 | 7.8 | 46.04 | SUNDAY | On | 1990-03-27 | 10:00 | 0 | 32 |  |  | 2000-03-27 | 10:00 | 10 | 50 |  |  | 2004-03-27 | 10:00 | 11.7 | 53.06 |  |  |  |  | 8.3 | 46.94 |  |  |  |  | 11 | 51.8 |  |  |  | -1.7 | 28.94 |  |  |  | 16.1 | 60.98 |  |  |  | -3.3 | 26.06 |  |  |  |  | -3.3 | 26.06 |  |  |  | 5.6 | 42.08 |  |  |  | 13.9 | 57.02 |  | #N/A
85.4583 | 2011-03-27 | 11:00 | 8.3 | 46.94 | SUNDAY | On | 1990-03-27 | 11:00 | 1.1 | 33.98 |  |  | 2000-03-27 | 11:00 | 11 | 51.8 |  |  | 2004-03-27 | 11:00 | 13.9 | 57.02 |  |  |  |  | 8.9 | 48.02 |  |  |  |  | 13 | 55.4 |  |  |  | -1.1 | 30.02 |  |  |  | 17.2 | 62.96 |  |  |  | -2.8 | 26.96 |  |  |  |  | -2.2 | 28.04 |  |  |  | 5 | 41 |  |  |  | 16.7 | 62.06 |  | #N/A
85.5 | 2011-03-27 | 12:00 | 9.4 | 48.92 | SUNDAY | On | 1990-03-27 | 12:00 | 2.8 | 37.04 |  |  | 2000-03-27 | 12:00 | 13 | 55.4 |  |  | 2004-03-27 | 12:00 | 16.7 | 62.06 |  |  |  |  | 9.4 | 48.92 |  |  |  |  | 15 | 59 |  |  |  | -1.1 | 30.02 |  |  |  | 18.3 | 64.94 |  |  |  | -1.7 | 28.94 |  |  |  |  | -1.1 | 30.02 |  |  |  | 5 | 41 |  |  |  | 18.3 | 64.94 |  | #N/A
85.5417 | 2011-03-27 | 13:00 | 10 | 50 | SUNDAY | On | 1990-03-27 | 13:00 | 2.8 | 37.04 |  |  | 2000-03-27 | 13:00 | 13 | 55.4 |  |  | 2004-03-27 | 13:00 | 20.6 | 69.08 |  |  |  |  | 10 | 50 |  |  |  |  | 14 | 57.2 |  |  |  | -0.6 | 30.92 |  |  |  | 19.4 | 66.92 |  |  |  | -2.8 | 26.96 |  |  |  |  | -1.1 | 30.02 |  |  |  | 6.1 | 42.98 |  |  |  | 19.4 | 66.92 |  | #N/A
85.5833 | 2011-03-27 | 14:00 | 11.1 | 51.98 | SUNDAY | On | 1990-03-27 | 14:00 | 3.3 | 37.94 |  |  | 2000-03-27 | 14:00 | 13 | 55.4 |  |  | 2004-03-27 | 14:00 | 21.1 | 69.98 |  |  |  |  | 10 | 50 |  |  |  |  | 15 | 59 |  |  |  | 0 | 32 |  |  |  | 20 | 68 |  |  |  | -1.7 | 28.94 |  |  |  |  | -1.7 | 28.94 |  |  |  | 3.9 | 39.02 |  |  |  | 20 | 68 |  | #N/A
85.625 | 2011-03-27 | 15:00 | 11.7 | 53.06 | SUNDAY | On | 1990-03-27 | 15:00 | 4.4 | 39.92 |  |  | 2000-03-27 | 15:00 | 13 | 55.4 |  |  | 2004-03-27 | 15:00 | 19.4 | 66.92 |  |  |  |  | 10.6 | 51.08 |  |  |  |  | 14 | 57.2 |  |  |  | 0 | 32 |  |  |  | 20.5 | 68.9 |  |  |  | -1.1 | 30.02 |  |  |  |  | -1.7 | 28.94 |  |  |  | 4.4 | 39.92 |  |  |  | 20.6 | 69.08 |  | #N/A
85.6667 | 2011-03-27 | 16:00 | 11.7 | 53.06 | SUNDAY | On | 1990-03-27 | 16:00 | 5 | 41 |  |  | 2000-03-27 | 16:00 | 13 | 55.4 |  |  | 2004-03-27 | 16:00 | 22.2 | 71.96 |  |  |  |  | 10.6 | 51.08 |  |  |  |  | 14 | 57.2 |  |  |  | -0.6 | 30.92 |  |  |  | 21.1 | 69.98 |  |  |  | 0 | 32 |  |  |  |  | -0.6 | 30.92 |  |  |  | 3.3 | 37.94 |  |  |  | 20 | 68 |  | #N/A
85.7083 | 2011-03-27 | 17:00 | 11.7 | 53.06 | SUNDAY | On | 1990-03-27 | 17:00 | 4.4 | 39.92 |  |  | 2000-03-27 | 17:00 | 12 | 53.6 |  |  | 2004-03-27 | 17:00 | 21.1 | 69.98 |  |  |  |  | 10.6 | 51.08 |  |  |  |  | 14 | 57.2 |  |  |  | -0.6 | 30.92 |  |  |  | 19.3 | 66.74 |  |  |  | -0.6 | 30.92 |  |  |  |  | -1.1 | 30.02 |  |  |  | 3.3 | 37.94 |  |  |  | 18.9 | 66.02 |  | #N/A
85.75 | 2011-03-27 | 18:00 | 11.1 | 51.98 | SUNDAY | On | 1990-03-27 | 18:00 | 3.9 | 39.02 |  |  | 2000-03-27 | 18:00 | 11 | 51.8 |  |  | 2004-03-27 | 18:00 | 18.9 | 66.02 |  |  |  |  | 10 | 50 |  |  |  |  | 13 | 55.4 |  |  |  | -0.6 | 30.92 |  |  |  | 17.4 | 63.32 |  |  |  | -1.7 | 28.94 |  |  |  |  | -0.6 | 30.92 |  |  |  | 3.9 | 39.02 |  |  |  | 16.7 | 62.06 |  | #N/A
85.7917 | 2011-03-27 | 19:00 | 10 | 50 | SUNDAY | On | 1990-03-27 | 19:00 | 3.3 | 37.94 |  |  | 2000-03-27 | 19:00 | 11 | 51.8 |  |  | 2004-03-27 | 19:00 | 18.3 | 64.94 |  |  |  |  | 9.4 | 48.92 |  |  |  |  | 12 | 53.6 |  |  |  | -1.1 | 30.02 |  |  |  | 15.6 | 60.08 |  |  |  | -2.8 | 26.96 |  |  |  |  | -1.1 | 30.02 |  |  |  | 3.9 | 39.02 |  |  |  | 12.2 | 53.96 |  | #N/A
85.8333 | 2011-03-27 | 20:00 | 10 | 50 | SUNDAY | On | 1990-03-27 | 20:00 | 2.8 | 37.04 |  |  | 2000-03-27 | 20:00 | 10 | 50 |  |  | 2004-03-27 | 20:00 | 16.1 | 60.98 |  |  |  |  | 8.9 | 48.02 |  |  |  |  | 11 | 51.8 |  |  |  | -1.1 | 30.02 |  |  |  | 14.8 | 58.64 |  |  |  | -3.9 | 24.98 |  |  |  |  | -1.7 | 28.94 |  |  |  | 3.3 | 37.94 |  |  |  | 14.4 | 57.92 |  | #N/A
85.875 | 2011-03-27 | 21:00 | 9.4 | 48.92 | SUNDAY | On | 1990-03-27 | 21:00 | 2.2 | 35.96 |  |  | 2000-03-27 | 21:00 | 10 | 50 |  |  | 2004-03-27 | 21:00 | 14.4 | 57.92 |  |  |  |  | 8.9 | 48.02 |  |  |  |  | 11 | 51.8 |  |  |  | -1.1 | 30.02 |  |  |  | 14.1 | 57.38 |  |  |  | -3.9 | 24.98 |  |  |  |  | -1.7 | 28.94 |  |  |  | 3.3 | 37.94 |  |  |  | 12.8 | 55.04 |  | #N/A
85.9167 | 2011-03-27 | 22:00 | 9.4 | 48.92 | SUNDAY | On | 1990-03-27 | 22:00 | 2.2 | 35.96 |  |  | 2000-03-27 | 22:00 | 10 | 50 |  |  | 2004-03-27 | 22:00 | 12.8 | 55.04 |  |  |  |  | 8.9 | 48.02 |  |  |  |  | 11 | 51.8 |  |  |  | -1.7 | 28.94 |  |  |  | 13.3 | 55.94 |  |  |  | -4.4 | 24.08 |  |  |  |  | -2.2 | 28.04 |  |  |  | 3.3 | 37.94 |  |  |  | 12.2 | 53.96 |  | #N/A
85.9583 | 2011-03-27 | 23:00 | 8.9 | 48.02 | SUNDAY | On | 1990-03-27 | 23:00 | 1.7 | 35.06 |  |  | 2000-03-27 | 23:00 | 11 | 51.8 |  |  | 2004-03-27 | 23:00 | 11.7 | 53.06 |  |  |  |  | 8.9 | 48.02 |  |  |  |  | 10 | 50 |  |  |  | -2.2 | 28.04 |  |  |  | 12.9 | 55.22 |  |  |  | -5.6 | 21.92 |  |  |  |  | -2.8 | 26.96 |  |  |  | 2.8 | 37.04 |  |  |  | 12.2 | 53.96 |  | #N/A
86 | 2011-03-27 | 24:00 | 8.3 | 46.94 | SUNDAY | On | 1990-03-27 | 24:00 | 1.1 | 33.98 |  |  | 2000-03-27 | 24:00 | 12 | 53.6 |  |  | 2004-03-27 | 24:00 | 11.1 | 51.98 |  |  |  |  | 9.4 | 48.92 |  |  |  |  | 10 | 50 |  |  |  | -2.8 | 26.96 |  |  |  | 12.6 | 54.68 |  |  |  | -5 | 23 |  |  |  |  | -2.8 | 26.96 |  |  |  | 2.8 | 37.04 |  |  |  | 12.2 | 53.96 |  | #N/A
86.0417 | 2011-03-28 | 1:00 | 7.8 | 46.04 | WEEKDAY | On | 1990-03-28 | 1:00 | 1.1 | 33.98 |  |  | 2000-03-28 | 1:00 | 12 | 53.6 |  |  | 2004-03-28 | 1:00 | 11.1 | 51.98 |  |  |  |  | 10.6 | 51.08 |  |  |  |  | 12 | 53.6 |  |  |  | -2.8 | 26.96 |  |  |  | 12.2 | 53.96 |  |  |  | -4.4 | 24.08 |  |  |  |  | -2.8 | 26.96 |  |  |  | 2.2 | 35.96 |  |  |  | 11.1 | 51.98 |  | #N/A
86.0833 | 2011-03-28 | 2:00 | 6.7 | 44.06 | WEEKDAY | On | 1990-03-28 | 2:00 | 0.6 | 33.08 |  |  | 2000-03-28 | 2:00 | 12 | 53.6 |  |  | 2004-03-28 | 2:00 | 10.6 | 51.08 |  |  |  |  | 10.6 | 51.08 |  |  |  |  | 11 | 51.8 |  |  |  | -3.3 | 26.06 |  |  |  | 10.7 | 51.26 |  |  |  | -4.4 | 24.08 |  |  |  |  | -2.8 | 26.96 |  |  |  | 2.2 | 35.96 |  |  |  | 10.6 | 51.08 |  | #N/A
86.125 | 2011-03-28 | 3:00 | 6.1 | 42.98 | WEEKDAY | On | 1990-03-28 | 3:00 | 0.6 | 33.08 |  |  | 2000-03-28 | 3:00 | 11 | 51.8 |  |  | 2004-03-28 | 3:00 | 10 | 50 |  |  |  |  | 10.6 | 51.08 |  |  |  |  | 11 | 51.8 |  |  |  | -3.3 | 26.06 |  |  |  | 9.3 | 48.74 |  |  |  | -4.4 | 24.08 |  |  |  |  | -3.3 | 26.06 |  |  |  | 2.2 | 35.96 |  |  |  | 10 | 50 |  | #N/A
86.1667 | 2011-03-28 | 4:00 | 5.6 | 42.08 | WEEKDAY | On | 1990-03-28 | 4:00 | 0.6 | 33.08 |  |  | 2000-03-28 | 4:00 | 11.4 | 52.52 |  |  | 2004-03-28 | 4:00 | 10 | 50 |  |  |  |  | 10.6 | 51.08 |  |  |  |  | 10 | 50 |  |  |  | -3.9 | 24.98 |  |  |  | 7.8 | 46.04 |  |  |  | -5 | 23 |  |  |  |  | -3.3 | 26.06 |  |  |  | 1.7 | 35.06 |  |  |  | 10 | 50 |  | #N/A
86.2083 | 2011-03-28 | 5:00 | 5 | 41 | WEEKDAY | On | 1990-03-28 | 5:00 | 0.6 | 33.08 |  |  | 2000-03-28 | 5:00 | 12 | 53.6 |  |  | 2004-03-28 | 5:00 | 9.4 | 48.92 |  |  |  |  | 10 | 50 |  |  |  |  | 9 | 48.2 |  |  |  | -3.9 | 24.98 |  |  |  | 7.2 | 44.96 |  |  |  | -4.4 | 24.08 |  |  |  |  | -2.8 | 26.96 |  |  |  | 1.7 | 35.06 |  |  |  | 8.9 | 48.02 |  | #N/A
86.25 | 2011-03-28 | 6:00 | 4.4 | 39.92 | WEEKDAY | On | 1990-03-28 | 6:00 | 0.6 | 33.08 |  |  | 2000-03-28 | 6:00 | 11 | 51.8 |  |  | 2004-03-28 | 6:00 | 10 | 50 |  |  |  |  | 10 | 50 |  |  |  |  | 9 | 48.2 |  |  |  | -4.4 | 24.08 |  |  |  | 6.7 | 44.06 |  |  |  | -3.9 | 24.98 |  |  |  |  | -2.2 | 28.04 |  |  |  | 1.7 | 35.06 |  |  |  | 7.8 | 46.04 |  | #N/A
86.2917 | 2011-03-28 | 7:00 | 3.9 | 39.02 | WEEKDAY | On | 1990-03-28 | 7:00 | 1.7 | 35.06 |  |  | 2000-03-28 | 7:00 | 10 | 50 |  |  | 2004-03-28 | 7:00 | 10 | 50 |  |  |  |  | 10 | 50 |  |  |  |  | 9 | 48.2 |  |  |  | -3.9 | 24.98 |  |  |  | 6.1 | 42.98 |  |  |  | -2.8 | 26.96 |  |  |  |  | -1.7 | 28.94 |  |  |  | 1.1 | 33.98 |  |  |  | 8.3 | 46.94 |  | #N/A
86.3333 | 2011-03-28 | 8:00 | 6.1 | 42.98 | WEEKDAY | On | 1990-03-28 | 8:00 | 2.8 | 37.04 |  |  | 2000-03-28 | 8:00 | 9 | 48.2 |  |  | 2004-03-28 | 8:00 | 10 | 50 |  |  |  |  | 12.2 | 53.96 |  |  |  |  | 8 | 46.4 |  |  |  | -2.2 | 28.04 |  |  |  | 5.2 | 41.36 |  |  |  | 1.1 | 33.98 |  |  |  |  | 0.6 | 33.08 |  |  |  | 2.8 | 37.04 |  |  |  | 8.3 | 46.94 |  | #N/A
86.375 | 2011-03-28 | 9:00 | 6.1 | 42.98 | WEEKDAY | On | 1990-03-28 | 9:00 | 4.4 | 39.92 |  |  | 2000-03-28 | 9:00 | 11 | 51.8 |  |  | 2004-03-28 | 9:00 | 10.6 | 51.08 |  |  |  |  | 17.2 | 62.96 |  |  |  |  | 10 | 50 |  |  |  | -1.1 | 30.02 |  |  |  | 4.2 | 39.56 |  |  |  | 2.2 | 35.96 |  |  |  |  | 2.2 | 35.96 |  |  |  | 4.4 | 39.92 |  |  |  | 8.9 | 48.02 |  | #N/A
86.4167 | 2011-03-28 | 10:00 | 7.2 | 44.96 | WEEKDAY | On | 1990-03-28 | 10:00 | 5.6 | 42.08 |  |  | 2000-03-28 | 10:00 | 10 | 50 |  |  | 2004-03-28 | 10:00 | 11.1 | 51.98 |  |  |  |  | 18.9 | 66.02 |  |  |  |  | 8 | 46.4 |  |  |  | 0.6 | 33.08 |  |  |  | 3.3 | 37.94 |  |  |  | 3.3 | 37.94 |  |  |  |  | 3.3 | 37.94 |  |  |  | 6.7 | 44.06 |  |  |  | 10.6 | 51.08 |  | #N/A
86.4583 | 2011-03-28 | 11:00 | 8.3 | 46.94 | WEEKDAY | On | 1990-03-28 | 11:00 | 6.7 | 44.06 |  |  | 2000-03-28 | 11:00 | 8 | 46.4 |  |  | 2004-03-28 | 11:00 | 12.8 | 55.04 |  |  |  |  | 21.7 | 71.06 |  |  |  |  | 9 | 48.2 |  |  |  | 2.2 | 35.96 |  |  |  | 4.2 | 39.56 |  |  |  | 4.4 | 39.92 |  |  |  |  | 5 | 41 |  |  |  | 9.4 | 48.92 |  |  |  | 12.2 | 53.96 |  | #N/A
86.5 | 2011-03-28 | 12:00 | 8.9 | 48.02 | WEEKDAY | On | 1990-03-28 | 12:00 | 7.2 | 44.96 |  |  | 2000-03-28 | 12:00 | 10 | 50 |  |  | 2004-03-28 | 12:00 | 13.3 | 55.94 |  |  |  |  | 26.1 | 78.98 |  |  |  |  | 8 | 46.4 |  |  |  | 3.9 | 39.02 |  |  |  | 5.2 | 41.36 |  |  |  | 6.1 | 42.98 |  |  |  |  | 5 | 41 |  |  |  | 11.1 | 51.98 |  |  |  | 12.8 | 55.04 |  | #N/A
86.5417 | 2011-03-28 | 13:00 | 10 | 50 | WEEKDAY | On | 1990-03-28 | 13:00 | 8.9 | 48.02 |  |  | 2000-03-28 | 13:00 | 10 | 50 |  |  | 2004-03-28 | 13:00 | 13.9 | 57.02 |  |  |  |  | 26.1 | 78.98 |  |  |  |  | 9 | 48.2 |  |  |  | 4.4 | 39.92 |  |  |  | 6.1 | 42.98 |  |  |  | 6.1 | 42.98 |  |  |  |  | 6.1 | 42.98 |  |  |  | 12.8 | 55.04 |  |  |  | 12.2 | 53.96 |  | #N/A
86.5833 | 2011-03-28 | 14:00 | 11.1 | 51.98 | WEEKDAY | On | 1990-03-28 | 14:00 | 9.4 | 48.92 |  |  | 2000-03-28 | 14:00 | 12 | 53.6 |  |  | 2004-03-28 | 14:00 | 13.3 | 55.94 |  |  |  |  | 25.6 | 78.08 |  |  |  |  | 11 | 51.8 |  |  |  | 5.6 | 42.08 |  |  |  | 5.7 | 42.26 |  |  |  | 6.7 | 44.06 |  |  |  |  | 6.7 | 44.06 |  |  |  | 13.3 | 55.94 |  |  |  | 11.7 | 53.06 |  | #N/A
86.625 | 2011-03-28 | 15:00 | 11.1 | 51.98 | WEEKDAY | On | 1990-03-28 | 15:00 | 10 | 50 |  |  | 2000-03-28 | 15:00 | 12 | 53.6 |  |  | 2004-03-28 | 15:00 | 12.8 | 55.04 |  |  |  |  | 25.6 | 78.08 |  |  |  |  | 11 | 51.8 |  |  |  | 6.7 | 44.06 |  |  |  | 5.4 | 41.72 |  |  |  | 6.1 | 42.98 |  |  |  |  | 7.2 | 44.96 |  |  |  | 14.4 | 57.92 |  |  |  | 10 | 50 |  | #N/A
86.6667 | 2011-03-28 | 16:00 | 11.1 | 51.98 | WEEKDAY | On | 1990-03-28 | 16:00 | 10.6 | 51.08 |  |  | 2000-03-28 | 16:00 | 12 | 53.6 |  |  | 2004-03-28 | 16:00 | 12.8 | 55.04 |  |  |  |  | 24.4 | 75.92 |  |  |  |  | 12 | 53.6 |  |  |  | 7.2 | 44.96 |  |  |  | 5 | 41 |  |  |  | 5.6 | 42.08 |  |  |  |  | 6.1 | 42.98 |  |  |  | 16.1 | 60.98 |  |  |  | 9.4 | 48.92 |  | #N/A
86.7083 | 2011-03-28 | 17:00 | 11.1 | 51.98 | WEEKDAY | On | 1990-03-28 | 17:00 | 11.1 | 51.98 |  |  | 2000-03-28 | 17:00 | 13 | 55.4 |  |  | 2004-03-28 | 17:00 | 11.7 | 53.06 |  |  |  |  | 22.8 | 73.04 |  |  |  |  | 12 | 53.6 |  |  |  | 6.7 | 44.06 |  |  |  | 4.4 | 39.92 |  |  |  | 5 | 41 |  |  |  |  | 6.1 | 42.98 |  |  |  | 15.6 | 60.08 |  |  |  | 8.3 | 46.94 |  | #N/A
86.75 | 2011-03-28 | 18:00 | 10.6 | 51.08 | WEEKDAY | On | 1990-03-28 | 18:00 | 10.6 | 51.08 |  |  | 2000-03-28 | 18:00 | 13 | 55.4 |  |  | 2004-03-28 | 18:00 | 10 | 50 |  |  |  |  | 21.1 | 69.98 |  |  |  |  | 11 | 51.8 |  |  |  | 5.6 | 42.08 |  |  |  | 3.9 | 39.02 |  |  |  | 3.3 | 37.94 |  |  |  |  | 5.6 | 42.08 |  |  |  | 15.6 | 60.08 |  |  |  | 7.8 | 46.04 |  | #N/A
86.7917 | 2011-03-28 | 19:00 | 10 | 50 | WEEKDAY | On | 1990-03-28 | 19:00 | 10.6 | 51.08 |  |  | 2000-03-28 | 19:00 | 12 | 53.6 |  |  | 2004-03-28 | 19:00 | 10 | 50 |  |  |  |  | 19.4 | 66.92 |  |  |  |  | 10 | 50 |  |  |  | 5.6 | 42.08 |  |  |  | 3.3 | 37.94 |  |  |  | 1.7 | 35.06 |  |  |  |  | 4.4 | 39.92 |  |  |  | 15 | 59 |  |  |  | 7.2 | 44.96 |  | #N/A
86.8333 | 2011-03-28 | 20:00 | 10 | 50 | WEEKDAY | On | 1990-03-28 | 20:00 | 10 | 50 |  |  | 2000-03-28 | 20:00 | 11 | 51.8 |  |  | 2004-03-28 | 20:00 | 9.4 | 48.92 |  |  |  |  | 18.9 | 66.02 |  |  |  |  | 11 | 51.8 |  |  |  | 5 | 41 |  |  |  | 3.3 | 37.94 |  |  |  | 1.1 | 33.98 |  |  |  |  | 3.3 | 37.94 |  |  |  | 13.9 | 57.02 |  |  |  | 6.7 | 44.06 |  | #N/A
86.875 | 2011-03-28 | 21:00 | 8.3 | 46.94 | WEEKDAY | On | 1990-03-28 | 21:00 | 10 | 50 |  |  | 2000-03-28 | 21:00 | 10 | 50 |  |  | 2004-03-28 | 21:00 | 8.3 | 46.94 |  |  |  |  | 17.2 | 62.96 |  |  |  |  | 11 | 51.8 |  |  |  | 3.3 | 37.94 |  |  |  | 3.3 | 37.94 |  |  |  | -0.6 | 30.92 |  |  |  |  | 3.3 | 37.94 |  |  |  | 13.3 | 55.94 |  |  |  | 6.7 | 44.06 |  | #N/A
86.9167 | 2011-03-28 | 22:00 | 7.8 | 46.04 | WEEKDAY | On | 1990-03-28 | 22:00 | 10 | 50 |  |  | 2000-03-28 | 22:00 | 9 | 48.2 |  |  | 2004-03-28 | 22:00 | 7.8 | 46.04 |  |  |  |  | 16.1 | 60.98 |  |  |  |  | 10 | 50 |  |  |  | 3.9 | 39.02 |  |  |  | 3.3 | 37.94 |  |  |  | -2.8 | 26.96 |  |  |  |  | 0 | 32 |  |  |  | 12.2 | 53.96 |  |  |  | 6.1 | 42.98 |  | #N/A
86.9583 | 2011-03-28 | 23:00 | 8.3 | 46.94 | WEEKDAY | On | 1990-03-28 | 23:00 | 8.9 | 48.02 |  |  | 2000-03-28 | 23:00 | 9 | 48.2 |  |  | 2004-03-28 | 23:00 | 7.2 | 44.96 |  |  |  |  | 14.4 | 57.92 |  |  |  |  | 9 | 48.2 |  |  |  | 3.3 | 37.94 |  |  |  | 2.8 | 37.04 |  |  |  | -2.8 | 26.96 |  |  |  |  | -1.7 | 28.94 |  |  |  | 12.2 | 53.96 |  |  |  | 6.1 | 42.98 |  | #N/A
87 | 2011-03-28 | 24:00 | 8.3 | 46.94 | WEEKDAY | On | 1990-03-28 | 24:00 | 7.2 | 44.96 |  |  | 2000-03-28 | 24:00 | 8 | 46.4 |  |  | 2004-03-28 | 24:00 | 5.6 | 42.08 |  |  |  |  | 14.4 | 57.92 |  |  |  |  | 9 | 48.2 |  |  |  | 0.6 | 33.08 |  |  |  | 2.2 | 35.96 |  |  |  | -2.8 | 26.96 |  |  |  |  | -1.7 | 28.94 |  |  |  | 13.3 | 55.94 |  |  |  | 5.6 | 42.08 |  | #N/A
87.0417 | 2011-03-29 | 1:00 | 7.8 | 46.04 | WEEKDAY | On | 1990-03-29 | 1:00 | 6.7 | 44.06 |  |  | 2000-03-29 | 1:00 | 9 | 48.2 |  |  | 2004-03-29 | 1:00 | 4.4 | 39.92 |  |  |  |  | 13.3 | 55.94 |  |  |  |  | 8 | 46.4 |  |  |  | 0 | 32 |  |  |  | 1.7 | 35.06 |  |  |  | -3.3 | 26.06 |  |  |  |  | -1.7 | 28.94 |  |  |  | 15 | 59 |  |  |  | 4.4 | 39.92 |  | #N/A
87.0833 | 2011-03-29 | 2:00 | 7.2 | 44.96 | WEEKDAY | On | 1990-03-29 | 2:00 | 5 | 41 |  |  | 2000-03-29 | 2:00 | 8 | 46.4 |  |  | 2004-03-29 | 2:00 | 3.3 | 37.94 |  |  |  |  | 11.1 | 51.98 |  |  |  |  | 8 | 46.4 |  |  |  | 0 | 32 |  |  |  | 0.9 | 33.62 |  |  |  | -4.4 | 24.08 |  |  |  |  | -1.1 | 30.02 |  |  |  | 14.4 | 57.92 |  |  |  | 1.7 | 35.06 |  | #N/A
87.125 | 2011-03-29 | 3:00 | 6.1 | 42.98 | WEEKDAY | On | 1990-03-29 | 3:00 | 4.4 | 39.92 |  |  | 2000-03-29 | 3:00 | 8 | 46.4 |  |  | 2004-03-29 | 3:00 | 2.8 | 37.04 |  |  |  |  | 7.2 | 44.96 |  |  |  |  | 7 | 44.6 |  |  |  | 1.1 | 33.98 |  |  |  | 0.2 | 32.36 |  |  |  | -4.4 | 24.08 |  |  |  |  | -1.7 | 28.94 |  |  |  | 15 | 59 |  |  |  | 3.3 | 37.94 |  | #N/A
87.1667 | 2011-03-29 | 4:00 | 6.7 | 44.06 | WEEKDAY | On | 1990-03-29 | 4:00 | 3.9 | 39.02 |  |  | 2000-03-29 | 4:00 | 7 | 44.6 |  |  | 2004-03-29 | 4:00 | 2.2 | 35.96 |  |  |  |  | 7.8 | 46.04 |  |  |  |  | 7 | 44.6 |  |  |  | 0.6 | 33.08 |  |  |  | -0.6 | 30.92 |  |  |  | -5 | 23 |  |  |  |  | -1.7 | 28.94 |  |  |  | 15 | 59 |  |  |  | 3.9 | 39.02 |  | #N/A
87.2083 | 2011-03-29 | 5:00 | 5.6 | 42.08 | WEEKDAY | On | 1990-03-29 | 5:00 | 3.3 | 37.94 |  |  | 2000-03-29 | 5:00 | 6 | 42.8 |  |  | 2004-03-29 | 5:00 | 2.2 | 35.96 |  |  |  |  | 7.8 | 46.04 |  |  |  |  | 5 | 41 |  |  |  | 0.6 | 33.08 |  |  |  | -0.4 | 31.28 |  |  |  | -5.6 | 21.92 |  |  |  |  | -1.1 | 30.02 |  |  |  | 14.4 | 57.92 |  |  |  | 3.3 | 37.94 |  | #N/A
87.25 | 2011-03-29 | 6:00 | 5 | 41 | WEEKDAY | On | 1990-03-29 | 6:00 | 2.8 | 37.04 |  |  | 2000-03-29 | 6:00 | 6 | 42.8 |  |  | 2004-03-29 | 6:00 | 1.7 | 35.06 |  |  |  |  | 6.1 | 42.98 |  |  |  |  | 5 | 41 |  |  |  | 1.1 | 33.98 |  |  |  | -0.2 | 31.64 |  |  |  | -5.6 | 21.92 |  |  |  |  | -1.7 | 28.94 |  |  |  | 15 | 59 |  |  |  | 3.3 | 37.94 |  | #N/A
87.2917 | 2011-03-29 | 7:00 | 6.7 | 44.06 | WEEKDAY | On | 1990-03-29 | 7:00 | 3.3 | 37.94 |  |  | 2000-03-29 | 7:00 | 6 | 42.8 |  |  | 2004-03-29 | 7:00 | 2.8 | 37.04 |  |  |  |  | 7.8 | 46.04 |  |  |  |  | 6 | 42.8 |  |  |  | 1.7 | 35.06 |  |  |  | 0 | 32 |  |  |  | -4.4 | 24.08 |  |  |  |  | -1.1 | 30.02 |  |  |  | 15 | 59 |  |  |  | 3.9 | 39.02 |  | #N/A
87.3333 | 2011-03-29 | 8:00 | 7.8 | 46.04 | WEEKDAY | On | 1990-03-29 | 8:00 | 4.4 | 39.92 |  |  | 2000-03-29 | 8:00 | 8 | 46.4 |  |  | 2004-03-29 | 8:00 | 4.4 | 39.92 |  |  |  |  | 11.1 | 51.98 |  |  |  |  | 8 | 46.4 |  |  |  | 3.9 | 39.02 |  |  |  | 1.3 | 34.34 |  |  |  | -1.1 | 30.02 |  |  |  |  | 1.1 | 33.98 |  |  |  | 15.6 | 60.08 |  |  |  | 4.4 | 39.92 |  | #N/A
87.375 | 2011-03-29 | 9:00 | 8.3 | 46.94 | WEEKDAY | On | 1990-03-29 | 9:00 | 6.1 | 42.98 |  |  | 2000-03-29 | 9:00 | 10 | 50 |  |  | 2004-03-29 | 9:00 | 5.6 | 42.08 |  |  |  |  | 12.8 | 55.04 |  |  |  |  | 9 | 48.2 |  |  |  | 6.7 | 44.06 |  |  |  | 2.6 | 36.68 |  |  |  | 2.2 | 35.96 |  |  |  |  | 3.3 | 37.94 |  |  |  | 18.3 | 64.94 |  |  |  | 7.2 | 44.96 |  | #N/A
87.4167 | 2011-03-29 | 10:00 | 9.4 | 48.92 | WEEKDAY | On | 1990-03-29 | 10:00 | 6.7 | 44.06 |  |  | 2000-03-29 | 10:00 | 11 | 51.8 |  |  | 2004-03-29 | 10:00 | 6.7 | 44.06 |  |  |  |  | 14.4 | 57.92 |  |  |  |  | 9.7 | 49.46 |  |  |  | 8.3 | 46.94 |  |  |  | 3.9 | 39.02 |  |  |  | 3.9 | 39.02 |  |  |  |  | 5 | 41 |  |  |  | 19.4 | 66.92 |  |  |  | 8.3 | 46.94 |  | #N/A
87.4583 | 2011-03-29 | 11:00 | 10.6 | 51.08 | WEEKDAY | On | 1990-03-29 | 11:00 | 6.1 | 42.98 |  |  | 2000-03-29 | 11:00 | 11 | 51.8 |  |  | 2004-03-29 | 11:00 | 8.9 | 48.02 |  |  |  |  | 14.4 | 57.92 |  |  |  |  | 10 | 50 |  |  |  | 10.6 | 51.08 |  |  |  | 6.3 | 43.34 |  |  |  | 5.6 | 42.08 |  |  |  |  | 7.8 | 46.04 |  |  |  | 21.1 | 69.98 |  |  |  | 10 | 50 |  | #N/A
87.5 | 2011-03-29 | 12:00 | 11.1 | 51.98 | WEEKDAY | On | 1990-03-29 | 12:00 | 7.2 | 44.96 |  |  | 2000-03-29 | 12:00 | 11 | 51.8 |  |  | 2004-03-29 | 12:00 | 7.8 | 46.04 |  |  |  |  | 12.8 | 55.04 |  |  |  |  | 10 | 50 |  |  |  | 11.7 | 53.06 |  |  |  | 8.7 | 47.66 |  |  |  | 7.2 | 44.96 |  |  |  |  | 9.4 | 48.92 |  |  |  | 22.2 | 71.96 |  |  |  | 8.9 | 48.02 |  | #N/A
87.5417 | 2011-03-29 | 13:00 | 12.2 | 53.96 | WEEKDAY | On | 1990-03-29 | 13:00 | 7.2 | 44.96 |  |  | 2000-03-29 | 13:00 | 9 | 48.2 |  |  | 2004-03-29 | 13:00 | 7.8 | 46.04 |  |  |  |  | 11.1 | 51.98 |  |  |  |  | 7 | 44.6 |  |  |  | 12.2 | 53.96 |  |  |  | 11.1 | 51.98 |  |  |  | 7.2 | 44.96 |  |  |  |  | 10 | 50 |  |  |  | 23.3 | 73.94 |  |  |  | 10 | 50 |  | #N/A
87.5833 | 2011-03-29 | 14:00 | 14.4 | 57.92 | WEEKDAY | On | 1990-03-29 | 14:00 | 8.9 | 48.02 |  |  | 2000-03-29 | 14:00 | 10 | 50 |  |  | 2004-03-29 | 14:00 | 7.8 | 46.04 |  |  |  |  | 11.1 | 51.98 |  |  |  |  | 8 | 46.4 |  |  |  | 13.9 | 57.02 |  |  |  | 11.5 | 52.7 |  |  |  | 8.3 | 46.94 |  |  |  |  | 9.4 | 48.92 |  |  |  | 23.9 | 75.02 |  |  |  | 8.9 | 48.02 |  | #N/A
87.625 | 2011-03-29 | 15:00 | 12.8 | 55.04 | WEEKDAY | On | 1990-03-29 | 15:00 | 7.8 | 46.04 |  |  | 2000-03-29 | 15:00 | 10 | 50 |  |  | 2004-03-29 | 15:00 | 7.2 | 44.96 |  |  |  |  | 10 | 50 |  |  |  |  | 9 | 48.2 |  |  |  | 14.4 | 57.92 |  |  |  | 11.8 | 53.24 |  |  |  | 8.3 | 46.94 |  |  |  |  | 10 | 50 |  |  |  | 24.4 | 75.92 |  |  |  | 9.4 | 48.92 |  | #N/A
87.6667 | 2011-03-29 | 16:00 | 12.2 | 53.96 | WEEKDAY | On | 1990-03-29 | 16:00 | 7.8 | 46.04 |  |  | 2000-03-29 | 16:00 | 10 | 50 |  |  | 2004-03-29 | 16:00 | 7.2 | 44.96 |  |  |  |  | 9.4 | 48.92 |  |  |  |  | 8 | 46.4 |  |  |  | 14.4 | 57.92 |  |  |  | 12.2 | 53.96 |  |  |  | 7.8 | 46.04 |  |  |  |  | 7.8 | 46.04 |  |  |  | 24.4 | 75.92 |  |  |  | 10 | 50 |  | #N/A
87.7083 | 2011-03-29 | 17:00 | 10.6 | 51.08 | WEEKDAY | On | 1990-03-29 | 17:00 | 7.2 | 44.96 |  |  | 2000-03-29 | 17:00 | 9 | 48.2 |  |  | 2004-03-29 | 17:00 | 6.1 | 42.98 |  |  |  |  | 8.9 | 48.02 |  |  |  |  | 8 | 46.4 |  |  |  | 13.9 | 57.02 |  |  |  | 10.9 | 51.62 |  |  |  | 7.2 | 44.96 |  |  |  |  | 6.7 | 44.06 |  |  |  | 24.4 | 75.92 |  |  |  | 10 | 50 |  | #N/A
87.75 | 2011-03-29 | 18:00 | 9.4 | 48.92 | WEEKDAY | On | 1990-03-29 | 18:00 | 6.7 | 44.06 |  |  | 2000-03-29 | 18:00 | 9 | 48.2 |  |  | 2004-03-29 | 18:00 | 5 | 41 |  |  |  |  | 8.9 | 48.02 |  |  |  |  | 7 | 44.6 |  |  |  | 12.8 | 55.04 |  |  |  | 9.6 | 49.28 |  |  |  | 6.7 | 44.06 |  |  |  |  | 6.1 | 42.98 |  |  |  | 22.8 | 73.04 |  |  |  | 10 | 50 |  | #N/A
87.7917 | 2011-03-29 | 19:00 | 7.8 | 46.04 | WEEKDAY | On | 1990-03-29 | 19:00 | 6.7 | 44.06 |  |  | 2000-03-29 | 19:00 | 8 | 46.4 |  |  | 2004-03-29 | 19:00 | 3.9 | 39.02 |  |  |  |  | 8.3 | 46.94 |  |  |  |  | 8 | 46.4 |  |  |  | 12.2 | 53.96 |  |  |  | 8.3 | 46.94 |  |  |  | 6.1 | 42.98 |  |  |  |  | 4.4 | 39.92 |  |  |  | 21.1 | 69.98 |  |  |  | 8.9 | 48.02 |  | #N/A
87.8333 | 2011-03-29 | 20:00 | 7.8 | 46.04 | WEEKDAY | On | 1990-03-29 | 20:00 | 6.1 | 42.98 |  |  | 2000-03-29 | 20:00 | 8 | 46.4 |  |  | 2004-03-29 | 20:00 | 3.9 | 39.02 |  |  |  |  | 8.3 | 46.94 |  |  |  |  | 7 | 44.6 |  |  |  | 11.1 | 51.98 |  |  |  | 7 | 44.6 |  |  |  | 5.6 | 42.08 |  |  |  |  | 3.9 | 39.02 |  |  |  | 18.9 | 66.02 |  |  |  | 8.9 | 48.02 |  | #N/A
87.875 | 2011-03-29 | 21:00 | 7.2 | 44.96 | WEEKDAY | On | 1990-03-29 | 21:00 | 6.1 | 42.98 |  |  | 2000-03-29 | 21:00 | 8 | 46.4 |  |  | 2004-03-29 | 21:00 | 3.3 | 37.94 |  |  |  |  | 8.3 | 46.94 |  |  |  |  | 7 | 44.6 |  |  |  | 10.6 | 51.08 |  |  |  | 5.7 | 42.26 |  |  |  | 3.9 | 39.02 |  |  |  |  | 4.4 | 39.92 |  |  |  | 15 | 59 |  |  |  | 8.3 | 46.94 |  | #N/A
87.9167 | 2011-03-29 | 22:00 | 7.2 | 44.96 | WEEKDAY | On | 1990-03-29 | 22:00 | 6.1 | 42.98 |  |  | 2000-03-29 | 22:00 | 8 | 46.4 |  |  | 2004-03-29 | 22:00 | 3.3 | 37.94 |  |  |  |  | 8.9 | 48.02 |  |  |  |  | 7 | 44.6 |  |  |  | 10.6 | 51.08 |  |  |  | 4.4 | 39.92 |  |  |  | 3.9 | 39.02 |  |  |  |  | 4.4 | 39.92 |  |  |  | 16.7 | 62.06 |  |  |  | 6.7 | 44.06 |  | #N/A
87.9583 | 2011-03-29 | 23:00 | 6.7 | 44.06 | WEEKDAY | On | 1990-03-29 | 23:00 | 5 | 41 |  |  | 2000-03-29 | 23:00 | 7 | 44.6 |  |  | 2004-03-29 | 23:00 | 3.3 | 37.94 |  |  |  |  | 8.9 | 48.02 |  |  |  |  | 7 | 44.6 |  |  |  | 10.6 | 51.08 |  |  |  | 3.9 | 39.02 |  |  |  | 2.8 | 37.04 |  |  |  |  | 5.6 | 42.08 |  |  |  | 16.7 | 62.06 |  |  |  | 5.6 | 42.08 |  | #N/A
88 | 2011-03-29 | 24:00 | 6.7 | 44.06 | WEEKDAY | On | 1990-03-29 | 24:00 | 4.4 | 39.92 |  |  | 2000-03-29 | 24:00 | 7 | 44.6 |  |  | 2004-03-29 | 24:00 | 2.8 | 37.04 |  |  |  |  | 8.3 | 46.94 |  |  |  |  | 7 | 44.6 |  |  |  | 10 | 50 |  |  |  | 3.3 | 37.94 |  |  |  | 2.8 | 37.04 |  |  |  |  | 5 | 41 |  |  |  | 16.7 | 62.06 |  |  |  | 5 | 41 |  | #N/A
88.0417 | 2011-03-30 | 1:00 | 6.7 | 44.06 | WEEKDAY | On | 1990-03-30 | 1:00 | 4.4 | 39.92 |  |  | 2000-03-30 | 1:00 | 6 | 42.8 |  |  | 2004-03-30 | 1:00 | 2.8 | 37.04 |  |  |  |  | 5.6 | 42.08 |  |  |  |  | 7 | 44.6 |  |  |  | 9.4 | 48.92 |  |  |  | 2.8 | 37.04 |  |  |  | 4.4 | 39.92 |  |  |  |  | 4.4 | 39.92 |  |  |  | 17.2 | 62.96 |  |  |  | 4.4 | 39.92 |  | #N/A
88.0833 | 2011-03-30 | 2:00 | 7.2 | 44.96 | WEEKDAY | On | 1990-03-30 | 2:00 | 3.9 | 39.02 |  |  | 2000-03-30 | 2:00 | 6 | 42.8 |  |  | 2004-03-30 | 2:00 | 2.2 | 35.96 |  |  |  |  | 4.4 | 39.92 |  |  |  |  | 7 | 44.6 |  |  |  | 8.9 | 48.02 |  |  |  | 1.9 | 35.42 |  |  |  | 3.3 | 37.94 |  |  |  |  | 3.9 | 39.02 |  |  |  | 17.2 | 62.96 |  |  |  | 3.9 | 39.02 |  | #N/A
88.125 | 2011-03-30 | 3:00 | 7.2 | 44.96 | WEEKDAY | On | 1990-03-30 | 3:00 | 3.9 | 39.02 |  |  | 2000-03-30 | 3:00 | 5 | 41 |  |  | 2004-03-30 | 3:00 | 2.2 | 35.96 |  |  |  |  | 3.3 | 37.94 |  |  |  |  | 7 | 44.6 |  |  |  | 9.4 | 48.92 |  |  |  | 0.9 | 33.62 |  |  |  | 3.3 | 37.94 |  |  |  |  | 4.4 | 39.92 |  |  |  | 17.2 | 62.96 |  |  |  | 2.8 | 37.04 |  | #N/A
88.1667 | 2011-03-30 | 4:00 | 7.8 | 46.04 | WEEKDAY | On | 1990-03-30 | 4:00 | 3.3 | 37.94 |  |  | 2000-03-30 | 4:00 | 4 | 39.2 |  |  | 2004-03-30 | 4:00 | 2.2 | 35.96 |  |  |  |  | 3.3 | 37.94 |  |  |  |  | 7 | 44.6 |  |  |  | 9.4 | 48.92 |  |  |  | 0 | 32 |  |  |  | 2.2 | 35.96 |  |  |  |  | 5 | 41 |  |  |  | 17.2 | 62.96 |  |  |  | 2.2 | 35.96 |  | #N/A
88.2083 | 2011-03-30 | 5:00 | 7.8 | 46.04 | WEEKDAY | On | 1990-03-30 | 5:00 | 2.8 | 37.04 |  |  | 2000-03-30 | 5:00 | 5 | 41 |  |  | 2004-03-30 | 5:00 | 2.2 | 35.96 |  |  |  |  | 3.3 | 37.94 |  |  |  |  | 6 | 42.8 |  |  |  | 9.4 | 48.92 |  |  |  | 0.2 | 32.36 |  |  |  | 1.7 | 35.06 |  |  |  |  | 5 | 41 |  |  |  | 17.2 | 62.96 |  |  |  | 1.7 | 35.06 |  | #N/A
88.25 | 2011-03-30 | 6:00 | 7.8 | 46.04 | WEEKDAY | On | 1990-03-30 | 6:00 | 2.2 | 35.96 |  |  | 2000-03-30 | 6:00 | 5 | 41 |  |  | 2004-03-30 | 6:00 | 2.2 | 35.96 |  |  |  |  | 2.8 | 37.04 |  |  |  |  | 5.7 | 42.26 |  |  |  | 7.2 | 44.96 |  |  |  | 0.4 | 32.72 |  |  |  | 0.6 | 33.08 |  |  |  |  | 4.4 | 39.92 |  |  |  | 16.7 | 62.06 |  |  |  | 2.2 | 35.96 |  | #N/A
88.2917 | 2011-03-30 | 7:00 | 8.3 | 46.94 | WEEKDAY | On | 1990-03-30 | 7:00 | 2.2 | 35.96 |  |  | 2000-03-30 | 7:00 | 6 | 42.8 |  |  | 2004-03-30 | 7:00 | 2.2 | 35.96 |  |  |  |  | 2.8 | 37.04 |  |  |  |  | 6 | 42.8 |  |  |  | 6.7 | 44.06 |  |  |  | 0.6 | 33.08 |  |  |  | 0.6 | 33.08 |  |  |  |  | 4.4 | 39.92 |  |  |  | 16.1 | 60.98 |  |  |  | 0.6 | 33.08 |  | #N/A
88.3333 | 2011-03-30 | 8:00 | 8.9 | 48.02 | WEEKDAY | On | 1990-03-30 | 8:00 | 2.8 | 37.04 |  |  | 2000-03-30 | 8:00 | 7 | 44.6 |  |  | 2004-03-30 | 8:00 | 2.8 | 37.04 |  |  |  |  | 1.7 | 35.06 |  |  |  |  | 6 | 42.8 |  |  |  | 6.7 | 44.06 |  |  |  | 3.7 | 38.66 |  |  |  | 0.6 | 33.08 |  |  |  |  | 4.4 | 39.92 |  |  |  | 19.4 | 66.92 |  |  |  | 1.1 | 33.98 |  | #N/A
88.375 | 2011-03-30 | 9:00 | 8.9 | 48.02 | WEEKDAY | On | 1990-03-30 | 9:00 | 2.8 | 37.04 |  |  | 2000-03-30 | 9:00 | 8 | 46.4 |  |  | 2004-03-30 | 9:00 | 2.8 | 37.04 |  |  |  |  | 1.7 | 35.06 |  |  |  |  | 7 | 44.6 |  |  |  | 7.8 | 46.04 |  |  |  | 6.9 | 44.42 |  |  |  | 0.6 | 33.08 |  |  |  |  | 5 | 41 |  |  |  | 22.2 | 71.96 |  |  |  | 1.7 | 35.06 |  | #N/A
88.4167 | 2011-03-30 | 10:00 | 8.9 | 48.02 | WEEKDAY | On | 1990-03-30 | 10:00 | 3.3 | 37.94 |  |  | 2000-03-30 | 10:00 | 10 | 50 |  |  | 2004-03-30 | 10:00 | 3.9 | 39.02 |  |  |  |  | 1.1 | 33.98 |  |  |  |  | 9 | 48.2 |  |  |  | 7.8 | 46.04 |  |  |  | 10 | 50 |  |  |  | 1.1 | 33.98 |  |  |  |  | 6.1 | 42.98 |  |  |  | 23.9 | 75.02 |  |  |  | 2.8 | 37.04 |  | #N/A
88.4583 | 2011-03-30 | 11:00 | 8.9 | 48.02 | WEEKDAY | On | 1990-03-30 | 11:00 | 3.3 | 37.94 |  |  | 2000-03-30 | 11:00 | 11 | 51.8 |  |  | 2004-03-30 | 11:00 | 5 | 41 |  |  |  |  | 1.7 | 35.06 |  |  |  |  | 9 | 48.2 |  |  |  | 9.4 | 48.92 |  |  |  | 12 | 53.6 |  |  |  | 1.1 | 33.98 |  |  |  |  | 6.1 | 42.98 |  |  |  | 25.6 | 78.08 |  |  |  | 4.4 | 39.92 |  | #N/A
88.5 | 2011-03-30 | 12:00 | 9.4 | 48.92 | WEEKDAY | On | 1990-03-30 | 12:00 | 3.3 | 37.94 |  |  | 2000-03-30 | 12:00 | 12 | 53.6 |  |  | 2004-03-30 | 12:00 | 5.6 | 42.08 |  |  |  |  | 3.9 | 39.02 |  |  |  |  | 9 | 48.2 |  |  |  | 11.1 | 51.98 |  |  |  | 14.1 | 57.38 |  |  |  | 1.7 | 35.06 |  |  |  |  | 6.7 | 44.06 |  |  |  | 26.7 | 80.06 |  |  |  | 4.4 | 39.92 |  | #N/A
88.5417 | 2011-03-30 | 13:00 | 9.4 | 48.92 | WEEKDAY | On | 1990-03-30 | 13:00 | 3.3 | 37.94 |  |  | 2000-03-30 | 13:00 | 11 | 51.8 |  |  | 2004-03-30 | 13:00 | 6.7 | 44.06 |  |  |  |  | 4.4 | 39.92 |  |  |  |  | 11 | 51.8 |  |  |  | 11.7 | 53.06 |  |  |  | 16.1 | 60.98 |  |  |  | 2.2 | 35.96 |  |  |  |  | 6.7 | 44.06 |  |  |  | 27.8 | 82.04 |  |  |  | 5.6 | 42.08 |  | #N/A
88.5833 | 2011-03-30 | 14:00 | 10 | 50 | WEEKDAY | On | 1990-03-30 | 14:00 | 3.9 | 39.02 |  |  | 2000-03-30 | 14:00 | 12 | 53.6 |  |  | 2004-03-30 | 14:00 | 6.7 | 44.06 |  |  |  |  | 5.6 | 42.08 |  |  |  |  | 10 | 50 |  |  |  | 13.3 | 55.94 |  |  |  | 15.9 | 60.62 |  |  |  | 2.8 | 37.04 |  |  |  |  | 7.2 | 44.96 |  |  |  | 26.1 | 78.98 |  |  |  | 6.1 | 42.98 |  | #N/A
88.625 | 2011-03-30 | 15:00 | 9.4 | 48.92 | WEEKDAY | On | 1990-03-30 | 15:00 | 3.9 | 39.02 |  |  | 2000-03-30 | 15:00 | 13 | 55.4 |  |  | 2004-03-30 | 15:00 | 7.2 | 44.96 |  |  |  |  | 7.2 | 44.96 |  |  |  |  | 10.2 | 50.36 |  |  |  | 13.3 | 55.94 |  |  |  | 15.8 | 60.44 |  |  |  | 2.2 | 35.96 |  |  |  |  | 7.8 | 46.04 |  |  |  | 24.4 | 75.92 |  |  |  | 6.7 | 44.06 |  | #N/A
88.6667 | 2011-03-30 | 16:00 | 9.4 | 48.92 | WEEKDAY | On | 1990-03-30 | 16:00 | 3.9 | 39.02 |  |  | 2000-03-30 | 16:00 | 12 | 53.6 |  |  | 2004-03-30 | 16:00 | 6.7 | 44.06 |  |  |  |  | 6.7 | 44.06 |  |  |  |  | 10 | 50 |  |  |  | 13.3 | 55.94 |  |  |  | 15.6 | 60.08 |  |  |  | 2.8 | 37.04 |  |  |  |  | 8.3 | 46.94 |  |  |  | 22.8 | 73.04 |  |  |  | 6.7 | 44.06 |  | #N/A
88.7083 | 2011-03-30 | 17:00 | 9.4 | 48.92 | WEEKDAY | On | 1990-03-30 | 17:00 | 4.4 | 39.92 |  |  | 2000-03-30 | 17:00 | 11 | 51.8 |  |  | 2004-03-30 | 17:00 | 6.7 | 44.06 |  |  |  |  | 6.1 | 42.98 |  |  |  |  | 9 | 48.2 |  |  |  | 12.8 | 55.04 |  |  |  | 14.8 | 58.64 |  |  |  | 2.8 | 37.04 |  |  |  |  | 7.8 | 46.04 |  |  |  | 22.2 | 71.96 |  |  |  | 6.1 | 42.98 |  | #N/A
88.75 | 2011-03-30 | 18:00 | 8.9 | 48.02 | WEEKDAY | On | 1990-03-30 | 18:00 | 4.4 | 39.92 |  |  | 2000-03-30 | 18:00 | 10 | 50 |  |  | 2004-03-30 | 18:00 | 6.1 | 42.98 |  |  |  |  | 6.1 | 42.98 |  |  |  |  | 9 | 48.2 |  |  |  | 12.2 | 53.96 |  |  |  | 14.1 | 57.38 |  |  |  | 2.8 | 37.04 |  |  |  |  | 7.8 | 46.04 |  |  |  | 20 | 68 |  |  |  | 3.9 | 39.02 |  | #N/A
88.7917 | 2011-03-30 | 19:00 | 8.9 | 48.02 | WEEKDAY | On | 1990-03-30 | 19:00 | 4.4 | 39.92 |  |  | 2000-03-30 | 19:00 | 9 | 48.2 |  |  | 2004-03-30 | 19:00 | 5.6 | 42.08 |  |  |  |  | 3.9 | 39.02 |  |  |  |  | 8 | 46.4 |  |  |  | 11.1 | 51.98 |  |  |  | 13.3 | 55.94 |  |  |  | 2.2 | 35.96 |  |  |  |  | 7.2 | 44.96 |  |  |  | 18.3 | 64.94 |  |  |  | 2.8 | 37.04 |  | #N/A
88.8333 | 2011-03-30 | 20:00 | 8.9 | 48.02 | WEEKDAY | On | 1990-03-30 | 20:00 | 3.9 | 39.02 |  |  | 2000-03-30 | 20:00 | 8 | 46.4 |  |  | 2004-03-30 | 20:00 | 5 | 41 |  |  |  |  | 3.3 | 37.94 |  |  |  |  | 7 | 44.6 |  |  |  | 8.3 | 46.94 |  |  |  | 12.6 | 54.68 |  |  |  | 1.7 | 35.06 |  |  |  |  | 6.7 | 44.06 |  |  |  | 13.9 | 57.02 |  |  |  | 1.1 | 33.98 |  | #N/A
88.875 | 2011-03-30 | 21:00 | 9.4 | 48.92 | WEEKDAY | On | 1990-03-30 | 21:00 | 3.3 | 37.94 |  |  | 2000-03-30 | 21:00 | 7 | 44.6 |  |  | 2004-03-30 | 21:00 | 5.6 | 42.08 |  |  |  |  | 4.4 | 39.92 |  |  |  |  | 3 | 37.4 |  |  |  | 7.8 | 46.04 |  |  |  | 11.8 | 53.24 |  |  |  | 1.7 | 35.06 |  |  |  |  | 7.2 | 44.96 |  |  |  | 10.6 | 51.08 |  |  |  | 0 | 32 |  | #N/A
88.9167 | 2011-03-30 | 22:00 | 9.4 | 48.92 | WEEKDAY | On | 1990-03-30 | 22:00 | 3.9 | 39.02 |  |  | 2000-03-30 | 22:00 | 7 | 44.6 |  |  | 2004-03-30 | 22:00 | 5.6 | 42.08 |  |  |  |  | 2.2 | 35.96 |  |  |  |  | 2 | 35.6 |  |  |  | 6.7 | 44.06 |  |  |  | 11.1 | 51.98 |  |  |  | 1.7 | 35.06 |  |  |  |  | 6.7 | 44.06 |  |  |  | 8.3 | 46.94 |  |  |  | -0.6 | 30.92 |  | #N/A
88.9583 | 2011-03-30 | 23:00 | 9.4 | 48.92 | WEEKDAY | On | 1990-03-30 | 23:00 | 3.9 | 39.02 |  |  | 2000-03-30 | 23:00 | 6 | 42.8 |  |  | 2004-03-30 | 23:00 | 5.6 | 42.08 |  |  |  |  | 2.8 | 37.04 |  |  |  |  | 1 | 33.8 |  |  |  | 6.1 | 42.98 |  |  |  | 9.8 | 49.64 |  |  |  | 2.2 | 35.96 |  |  |  |  | 6.7 | 44.06 |  |  |  | 8.3 | 46.94 |  |  |  | -1.1 | 30.02 |  | #N/A
89 | 2011-03-30 | 24:00 | 9.4 | 48.92 | WEEKDAY | On | 1990-03-30 | 24:00 | 3.9 | 39.02 |  |  | 2000-03-30 | 24:00 | 4 | 39.2 |  |  | 2004-03-30 | 24:00 | 5 | 41 |  |  |  |  | 2.2 | 35.96 |  |  |  |  | 0 | 32 |  |  |  | 6.7 | 44.06 |  |  |  | 8.5 | 47.3 |  |  |  | 2.2 | 35.96 |  |  |  |  | 6.7 | 44.06 |  |  |  | 7.2 | 44.96 |  |  |  | -1.1 | 30.02 |  | #N/A
89.0417 | 2011-03-31 | 1:00 | 8.9 | 48.02 | WEEKDAY | On | 1990-03-31 | 1:00 | 3.9 | 39.02 |  |  | 2000-03-31 | 1:00 | 3 | 37.4 |  |  | 2004-03-31 | 1:00 | 5 | 41 |  |  |  |  | 1.1 | 33.98 |  |  |  |  | -1 | 30.2 |  |  |  | 6.7 | 44.06 |  |  |  | 7.2 | 44.96 |  |  |  | 2.2 | 35.96 |  |  |  |  | 6.1 | 42.98 |  |  |  | 6.7 | 44.06 |  |  |  | -2.2 | 28.04 |  | #N/A
89.0833 | 2011-03-31 | 2:00 | 8.3 | 46.94 | WEEKDAY | On | 1990-03-31 | 2:00 | 3.9 | 39.02 |  |  | 2000-03-31 | 2:00 | 3 | 37.4 |  |  | 2004-03-31 | 2:00 | 5 | 41 |  |  |  |  | 0.6 | 33.08 |  |  |  |  | -3 | 26.6 |  |  |  | 6.1 | 42.98 |  |  |  | 6.7 | 44.06 |  |  |  | 2.2 | 35.96 |  |  |  |  | 6.1 | 42.98 |  |  |  | 4.4 | 39.92 |  |  |  | -2.8 | 26.96 |  | #N/A
89.125 | 2011-03-31 | 3:00 | 7.8 | 46.04 | WEEKDAY | On | 1990-03-31 | 3:00 | 3.9 | 39.02 |  |  | 2000-03-31 | 3:00 | 2 | 35.6 |  |  | 2004-03-31 | 3:00 | 5.6 | 42.08 |  |  |  |  | -0.6 | 30.92 |  |  |  |  | -3 | 26.6 |  |  |  | 5.6 | 42.08 |  |  |  | 6.1 | 42.98 |  |  |  | 2.2 | 35.96 |  |  |  |  | 6.1 | 42.98 |  |  |  | 3.3 | 37.94 |  |  |  | -2.2 | 28.04 |  | #N/A
89.1667 | 2011-03-31 | 4:00 | 7.2 | 44.96 | WEEKDAY | On | 1990-03-31 | 4:00 | 3.9 | 39.02 |  |  | 2000-03-31 | 4:00 | 3 | 37.4 |  |  | 2004-03-31 | 4:00 | 5.6 | 42.08 |  |  |  |  | -1.1 | 30.02 |  |  |  |  | -3 | 26.6 |  |  |  | 5.6 | 42.08 |  |  |  | 5.6 | 42.08 |  |  |  | 2.2 | 35.96 |  |  |  |  | 6.1 | 42.98 |  |  |  | 2.8 | 37.04 |  |  |  | -2.2 | 28.04 |  | #N/A
89.2083 | 2011-03-31 | 5:00 | 6.7 | 44.06 | WEEKDAY | On | 1990-03-31 | 5:00 | 3.9 | 39.02 |  |  | 2000-03-31 | 5:00 | 2 | 35.6 |  |  | 2004-03-31 | 5:00 | 5 | 41 |  |  |  |  | -1.7 | 28.94 |  |  |  |  | -3 | 26.6 |  |  |  | 5.6 | 42.08 |  |  |  | 5.8 | 42.44 |  |  |  | 2.2 | 35.96 |  |  |  |  | 6.1 | 42.98 |  |  |  | 2.2 | 35.96 |  |  |  | -2.2 | 28.04 |  | #N/A
89.25 | 2011-03-31 | 6:00 | 6.7 | 44.06 | WEEKDAY | On | 1990-03-31 | 6:00 | 3.9 | 39.02 |  |  | 2000-03-31 | 6:00 | 2 | 35.6 |  |  | 2004-03-31 | 6:00 | 5.6 | 42.08 |  |  |  |  | -2.2 | 28.04 |  |  |  |  | -3 | 26.6 |  |  |  | 3.9 | 39.02 |  |  |  | 5.9 | 42.62 |  |  |  | 2.2 | 35.96 |  |  |  |  | 6.1 | 42.98 |  |  |  | 1.1 | 33.98 |  |  |  | -2.8 | 26.96 |  | #N/A
89.2917 | 2011-03-31 | 7:00 | 6.7 | 44.06 | WEEKDAY | On | 1990-03-31 | 7:00 | 3.9 | 39.02 |  |  | 2000-03-31 | 7:00 | 3 | 37.4 |  |  | 2004-03-31 | 7:00 | 5.6 | 42.08 |  |  |  |  | 0 | 32 |  |  |  |  | -3 | 26.6 |  |  |  | 5.6 | 42.08 |  |  |  | 6.1 | 42.98 |  |  |  | 2.2 | 35.96 |  |  |  |  | 6.1 | 42.98 |  |  |  | 2.8 | 37.04 |  |  |  | -2.2 | 28.04 |  | #N/A
89.3333 | 2011-03-31 | 8:00 | 7.2 | 44.96 | WEEKDAY | On | 1990-03-31 | 8:00 | 4.4 | 39.92 |  |  | 2000-03-31 | 8:00 | 6 | 42.8 |  |  | 2004-03-31 | 8:00 | 6.1 | 42.98 |  |  |  |  | 2.2 | 35.96 |  |  |  |  | 3 | 37.4 |  |  |  | 7.2 | 44.96 |  |  |  | 6.7 | 44.06 |  |  |  | 2.8 | 37.04 |  |  |  |  | 6.1 | 42.98 |  |  |  | 6.1 | 42.98 |  |  |  | -1.7 | 28.94 |  | #N/A
89.375 | 2011-03-31 | 9:00 | 7.8 | 46.04 | WEEKDAY | On | 1990-03-31 | 9:00 | 4.4 | 39.92 |  |  | 2000-03-31 | 9:00 | 7 | 44.6 |  |  | 2004-03-31 | 9:00 | 6.7 | 44.06 |  |  |  |  | 4.4 | 39.92 |  |  |  |  | 6 | 42.8 |  |  |  | 8.3 | 46.94 |  |  |  | 7.2 | 44.96 |  |  |  | 3.9 | 39.02 |  |  |  |  | 6.7 | 44.06 |  |  |  | 8.3 | 46.94 |  |  |  | -1.7 | 28.94 |  | #N/A
89.4167 | 2011-03-31 | 10:00 | 8.3 | 46.94 | WEEKDAY | On | 1990-03-31 | 10:00 | 5.6 | 42.08 |  |  | 2000-03-31 | 10:00 | 9 | 48.2 |  |  | 2004-03-31 | 10:00 | 6.7 | 44.06 |  |  |  |  | 5.6 | 42.08 |  |  |  |  | 8 | 46.4 |  |  |  | 9.4 | 48.92 |  |  |  | 7.8 | 46.04 |  |  |  | 5.6 | 42.08 |  |  |  |  | 7.2 | 44.96 |  |  |  | 9.4 | 48.92 |  |  |  | -0.6 | 30.92 |  | #N/A
89.4583 | 2011-03-31 | 11:00 | 8.9 | 48.02 | WEEKDAY | On | 1990-03-31 | 11:00 | 5.6 | 42.08 |  |  | 2000-03-31 | 11:00 | 11 | 51.8 |  |  | 2004-03-31 | 11:00 | 7.8 | 46.04 |  |  |  |  | 5.6 | 42.08 |  |  |  |  | 9 | 48.2 |  |  |  | 11.1 | 51.98 |  |  |  | 9.6 | 49.28 |  |  |  | 7.2 | 44.96 |  |  |  |  | 7.2 | 44.96 |  |  |  | 10.6 | 51.08 |  |  |  | 0 | 32 |  | #N/A
89.5 | 2011-03-31 | 12:00 | 10 | 50 | WEEKDAY | On | 1990-03-31 | 12:00 | 6.7 | 44.06 |  |  | 2000-03-31 | 12:00 | 11 | 51.8 |  |  | 2004-03-31 | 12:00 | 8.9 | 48.02 |  |  |  |  | 6.1 | 42.98 |  |  |  |  | 9 | 48.2 |  |  |  | 11.1 | 51.98 |  |  |  | 11.5 | 52.7 |  |  |  | 8.9 | 48.02 |  |  |  |  | 7.8 | 46.04 |  |  |  | 11.7 | 53.06 |  |  |  | 0 | 32 |  | #N/A
89.5417 | 2011-03-31 | 13:00 | 9.4 | 48.92 | WEEKDAY | On | 1990-03-31 | 13:00 | 6.7 | 44.06 |  |  | 2000-03-31 | 13:00 | 10 | 50 |  |  | 2004-03-31 | 13:00 | 8.9 | 48.02 |  |  |  |  | 5.6 | 42.08 |  |  |  |  | 10 | 50 |  |  |  | 12.2 | 53.96 |  |  |  | 13.3 | 55.94 |  |  |  | 9.4 | 48.92 |  |  |  |  | 8.3 | 46.94 |  |  |  | 13.9 | 57.02 |  |  |  | 0 | 32 |  | #N/A
89.5833 | 2011-03-31 | 14:00 | 10 | 50 | WEEKDAY | On | 1990-03-31 | 14:00 | 7.2 | 44.96 |  |  | 2000-03-31 | 14:00 | 11 | 51.8 |  |  | 2004-03-31 | 14:00 | 8.3 | 46.94 |  |  |  |  | 6.1 | 42.98 |  |  |  |  | 11 | 51.8 |  |  |  | 12.8 | 55.04 |  |  |  | 12.6 | 54.68 |  |  |  | 10 | 50 |  |  |  |  | 9.4 | 48.92 |  |  |  | 15 | 59 |  |  |  | 0 | 32 |  | #N/A
89.625 | 2011-03-31 | 15:00 | 10.6 | 51.08 | WEEKDAY | On | 1990-03-31 | 15:00 | 7.8 | 46.04 |  |  | 2000-03-31 | 15:00 | 12 | 53.6 |  |  | 2004-03-31 | 15:00 | 8.3 | 46.94 |  |  |  |  | 6.7 | 44.06 |  |  |  |  | 11 | 51.8 |  |  |  | 12.8 | 55.04 |  |  |  | 11.8 | 53.24 |  |  |  | 10 | 50 |  |  |  |  | 9.4 | 48.92 |  |  |  | 15.6 | 60.08 |  |  |  | 0.6 | 33.08 |  | #N/A
89.6667 | 2011-03-31 | 16:00 | 10.6 | 51.08 | WEEKDAY | On | 1990-03-31 | 16:00 | 8.9 | 48.02 |  |  | 2000-03-31 | 16:00 | 12 | 53.6 |  |  | 2004-03-31 | 16:00 | 8.3 | 46.94 |  |  |  |  | 6.7 | 44.06 |  |  |  |  | 10.7 | 51.26 |  |  |  | 12.2 | 53.96 |  |  |  | 11.1 | 51.98 |  |  |  | 10 | 50 |  |  |  |  | 9.4 | 48.92 |  |  |  | 13.9 | 57.02 |  |  |  | 0 | 32 |  | #N/A
89.7083 | 2011-03-31 | 17:00 | 10 | 50 | WEEKDAY | On | 1990-03-31 | 17:00 | 8.3 | 46.94 |  |  | 2000-03-31 | 17:00 | 12 | 53.6 |  |  | 2004-03-31 | 17:00 | 7.8 | 46.04 |  |  |  |  | 5.6 | 42.08 |  |  |  |  | 10.2 | 50.36 |  |  |  | 12.2 | 53.96 |  |  |  | 10.4 | 50.72 |  |  |  | 10 | 50 |  |  |  |  | 8.9 | 48.02 |  |  |  | 12.8 | 55.04 |  |  |  | 0 | 32 |  | #N/A
89.75 | 2011-03-31 | 18:00 | 10 | 50 | WEEKDAY | On | 1990-03-31 | 18:00 | 8.3 | 46.94 |  |  | 2000-03-31 | 18:00 | 11 | 51.8 |  |  | 2004-03-31 | 18:00 | 7.8 | 46.04 |  |  |  |  | 5 | 41 |  |  |  |  | 9 | 48.2 |  |  |  | 11.1 | 51.98 |  |  |  | 9.6 | 49.28 |  |  |  | 9.4 | 48.92 |  |  |  |  | 8.3 | 46.94 |  |  |  | 11.7 | 53.06 |  |  |  | 0.6 | 33.08 |  | #N/A
89.7917 | 2011-03-31 | 19:00 | 10 | 50 | WEEKDAY | On | 1990-03-31 | 19:00 | 7.2 | 44.96 |  |  | 2000-03-31 | 19:00 | 10 | 50 |  |  | 2004-03-31 | 19:00 | 7.8 | 46.04 |  |  |  |  | 3.9 | 39.02 |  |  |  |  | 7 | 44.6 |  |  |  | 8.9 | 48.02 |  |  |  | 8.9 | 48.02 |  |  |  | 9.4 | 48.92 |  |  |  |  | 7.8 | 46.04 |  |  |  | 9.4 | 48.92 |  |  |  | -1.1 | 30.02 |  | #N/A
89.8333 | 2011-03-31 | 20:00 | 9.4 | 48.92 | WEEKDAY | On | 1990-03-31 | 20:00 | 6.7 | 44.06 |  |  | 2000-03-31 | 20:00 | 6 | 42.8 |  |  | 2004-03-31 | 20:00 | 7.8 | 46.04 |  |  |  |  | 3.3 | 37.94 |  |  |  |  | 6 | 42.8 |  |  |  | 7.8 | 46.04 |  |  |  | 8.7 | 47.66 |  |  |  | 8.9 | 48.02 |  |  |  |  | 7.2 | 44.96 |  |  |  | 8.9 | 48.02 |  |  |  | -1.1 | 30.02 |  | #N/A
89.875 | 2011-03-31 | 21:00 | 8.3 | 46.94 | WEEKDAY | On | 1990-03-31 | 21:00 | 7.2 | 44.96 |  |  | 2000-03-31 | 21:00 | 7 | 44.6 |  |  | 2004-03-31 | 21:00 | 7.8 | 46.04 |  |  |  |  | 2.8 | 37.04 |  |  |  |  | 2 | 35.6 |  |  |  | 6.1 | 42.98 |  |  |  | 8.5 | 47.3 |  |  |  | 8.9 | 48.02 |  |  |  |  | 6.1 | 42.98 |  |  |  | 8.3 | 46.94 |  |  |  | 0 | 32 |  | #N/A
89.9167 | 2011-03-31 | 22:00 | 8.2 | 46.76 | WEEKDAY | On | 1990-03-31 | 22:00 | 7 | 44.6 |  |  | 2000-03-31 | 22:00 | 6.1 | 42.98 |  |  | 2004-03-31 | 22:00 | 7 | 44.6 |  |  |  |  | 3.1 | 37.58 |  |  |  |  | 1.2 | 34.16 |  |  |  | 5.2 | 41.36 |  |  |  | 7 | 44.6 |  |  |  | 8.1 | 46.58 |  |  |  |  | 5.5 | 41.9 |  |  |  | 7.9 | 46.22 |  |  |  | 0.2 | 32.36 |  | #N/A
89.9583 | 2011-03-31 | 23:00 | 8.2 | 46.76 | WEEKDAY | On | 1990-03-31 | 23:00 | 6.7 | 44.06 |  |  | 2000-03-31 | 23:00 | 5.2 | 41.36 |  |  | 2004-03-31 | 23:00 | 6.2 | 43.16 |  |  |  |  | 3.4 | 38.12 |  |  |  |  | 0.3 | 32.54 |  |  |  | 4.4 | 39.92 |  |  |  | 5.6 | 42.08 |  |  |  | 7.3 | 45.14 |  |  |  |  | 4.8 | 40.64 |  |  |  | 7.5 | 45.5 |  |  |  | 0.5 | 32.9 |  | #N/A
90 | 2011-03-31 | 24:00 | 8.1 | 46.58 | WEEKDAY | On | 1990-03-31 | 24:00 | 6.5 | 43.7 |  |  | 2000-03-31 | 24:00 | 4.3 | 39.74 |  |  | 2004-03-31 | 24:00 | 5.4 | 41.72 |  |  |  |  | 3.7 | 38.66 |  |  |  |  | -0.4 | 31.28 |  |  |  | 3.5 | 38.3 |  |  |  | 4.1 | 39.38 |  |  |  | 6.5 | 43.7 |  |  |  |  | 4.2 | 39.56 |  |  |  | 7.1 | 44.78 |  |  |  | 0.7 | 33.26 |  | #N/A
90.0417 | 2011-04-01 | 1:00 | 8 | 46.4 | WEEKDAY | On | 1990-04-01 | 1:00 | 6.3 | 43.34 |  |  | 1991-04-01 | 1:00 | 3.5 | 38.3 |  |  | 1991-04-01 | 1:00 | 4.6 | 40.28 |  |  |  |  | 4.1 | 39.38 |  |  |  |  | -1.2 | 29.84 |  |  |  | 2.6 | 36.68 |  |  |  | 2.7 | 36.86 |  |  |  | 5.7 | 42.26 |  |  |  |  | 3.6 | 38.48 |  |  |  | 6.8 | 44.24 |  |  |  | 1 | 33.8 |  | #N/A
90.0833 | 2011-04-01 | 2:00 | 7.9 | 46.22 | WEEKDAY | On | 1990-04-01 | 2:00 | 6.1 | 42.98 |  |  | 1991-04-01 | 2:00 | 2.6 | 36.68 |  |  | 1991-04-01 | 2:00 | 3.8 | 38.84 |  |  |  |  | 4.4 | 39.92 |  |  |  |  | -2 | 28.4 |  |  |  | 1.7 | 35.06 |  |  |  | 1.2 | 34.16 |  |  |  | 4.9 | 40.82 |  |  |  |  | 3 | 37.4 |  |  |  | 6.4 | 43.52 |  |  |  | 1.2 | 34.16 |  | #N/A
90.125 | 2011-04-01 | 3:00 | 7.9 | 46.22 | WEEKDAY | On | 1990-04-01 | 3:00 | 5.8 | 42.44 |  |  | 1991-04-01 | 3:00 | 1.7 | 35.06 |  |  | 1991-04-01 | 3:00 | 3 | 37.4 |  |  |  |  | 4.7 | 40.46 |  |  |  |  | -2.9 | 26.78 |  |  |  | 0.9 | 33.62 |  |  |  | -0.1 | 31.82 |  |  |  | 4.1 | 39.38 |  |  |  |  | 2.3 | 36.14 |  |  |  | 6 | 42.8 |  |  |  | 1.5 | 34.7 |  | #N/A
90.1667 | 2011-04-01 | 4:00 | 7.8 | 46.04 | WEEKDAY | On | 1990-04-01 | 4:00 | 5.6 | 42.08 |  |  | 1991-04-01 | 4:00 | 0.8 | 33.44 |  |  | 1991-04-01 | 4:00 | 2.2 | 35.96 |  |  |  |  | 5 | 41 |  |  |  |  | -3.8 | 25.16 |  |  |  | 0 | 32 |  |  |  | -1.7 | 28.94 |  |  |  | 3.3 | 37.94 |  |  |  |  | 1.7 | 35.06 |  |  |  | 5.6 | 42.08 |  |  |  | 1.7 | 35.06 |  | #N/A
90.2083 | 2011-04-01 | 5:00 | 6.7 | 44.06 | WEEKDAY | On | 1990-04-01 | 5:00 | 5.6 | 42.08 |  |  | 1991-04-01 | 5:00 | 0.6 | 33.08 |  |  | 1991-04-01 | 5:00 | 2.8 | 37.04 |  |  |  |  | 3.9 | 39.02 |  |  |  |  | -4.3 | 24.26 |  |  |  | -0.6 | 30.92 |  |  |  | -2.8 | 26.96 |  |  |  | 2.2 | 35.96 |  |  |  |  | 0.6 | 33.08 |  |  |  | 5 | 41 |  |  |  | 1.7 | 35.06 |  | #N/A
90.25 | 2011-04-01 | 6:00 | 7.8 | 46.04 | WEEKDAY | On | 1990-04-01 | 6:00 | 5.6 | 42.08 |  |  | 1991-04-01 | 6:00 | 1.1 | 33.98 |  |  | 1991-04-01 | 6:00 | 2.2 | 35.96 |  |  |  |  | 4.4 | 39.92 |  |  |  |  | -5.5 | 22.1 |  |  |  | -0.6 | 30.92 |  |  |  | -3.3 | 26.06 |  |  |  | 2.2 | 35.96 |  |  |  |  | 0 | 32 |  |  |  | 4.4 | 39.92 |  |  |  | 1.7 | 35.06 |  | #N/A
90.2917 | 2011-04-01 | 7:00 | 6.7 | 44.06 | WEEKDAY | On | 1990-04-01 | 7:00 | 5.6 | 42.08 |  |  | 1991-04-01 | 7:00 | 1.1 | 33.98 |  |  | 1991-04-01 | 7:00 | 3.3 | 37.94 |  |  |  |  | 4.4 | 39.92 |  |  |  |  | -2.7 | 27.14 |  |  |  | 0.6 | 33.08 |  |  |  | 0 | 32 |  |  |  | 2.2 | 35.96 |  |  |  |  | 0.6 | 33.08 |  |  |  | 2.2 | 35.96 |  |  |  | 2.2 | 35.96 |  | #N/A
90.3333 | 2011-04-01 | 8:00 | 8.3 | 46.94 | WEEKDAY | On | 1990-04-01 | 8:00 | 5.6 | 42.08 |  |  | 1991-04-01 | 8:00 | 2.8 | 37.04 |  |  | 1991-04-01 | 8:00 | 5 | 41 |  |  |  |  | 5.6 | 42.08 |  |  |  |  | 1.7 | 35.06 |  |  |  | 1.7 | 35.06 |  |  |  | 4.4 | 39.92 |  |  |  | 1.7 | 35.06 |  |  |  |  | 2.8 | 37.04 |  |  |  | 2.2 | 35.96 |  |  |  | 2.2 | 35.96 |  | #N/A
90.375 | 2011-04-01 | 9:00 | 9.4 | 48.92 | WEEKDAY | On | 1990-04-01 | 9:00 | 6.1 | 42.98 |  |  | 1991-04-01 | 9:00 | 4.4 | 39.92 |  |  | 1991-04-01 | 9:00 | 6.1 | 42.98 |  |  |  |  | 8.9 | 48.02 |  |  |  |  | 5 | 41 |  |  |  | 3.3 | 37.94 |  |  |  | 7.2 | 44.96 |  |  |  | 2.2 | 35.96 |  |  |  |  | 5 | 41 |  |  |  | 2.8 | 37.04 |  |  |  | 3.3 | 37.94 |  | #N/A
90.4167 | 2011-04-01 | 10:00 | 10.6 | 51.08 | WEEKDAY | On | 1990-04-01 | 10:00 | 6.7 | 44.06 |  |  | 1991-04-01 | 10:00 | 4.4 | 39.92 |  |  | 1991-04-01 | 10:00 | 5.6 | 42.08 |  |  |  |  | 7.2 | 44.96 |  |  |  |  | 4.4 | 39.92 |  |  |  | 5.6 | 42.08 |  |  |  | 8.3 | 46.94 |  |  |  | 2.8 | 37.04 |  |  |  |  | 7.8 | 46.04 |  |  |  | 3.9 | 39.02 |  |  |  | 4.4 | 39.92 |  | #N/A
90.4583 | 2011-04-01 | 11:00 | 11.7 | 53.06 | WEEKDAY | On | 1990-04-01 | 11:00 | 6.7 | 44.06 |  |  | 1991-04-01 | 11:00 | 5.6 | 42.08 |  |  | 1991-04-01 | 11:00 | 5 | 41 |  |  |  |  | 6.7 | 44.06 |  |  |  |  | 4.4 | 39.92 |  |  |  | 6.7 | 44.06 |  |  |  | 10 | 50 |  |  |  | 3.3 | 37.94 |  |  |  |  | 9.4 | 48.92 |  |  |  | 4.4 | 39.92 |  |  |  | 4.4 | 39.92 |  | #N/A
90.5 | 2011-04-01 | 12:00 | 12.8 | 55.04 | WEEKDAY | On | 1990-04-01 | 12:00 | 7.2 | 44.96 |  |  | 1991-04-01 | 12:00 | 3.9 | 39.02 |  |  | 1991-04-01 | 12:00 | 4.4 | 39.92 |  |  |  |  | 6.7 | 44.06 |  |  |  |  | 5.6 | 42.08 |  |  |  | 6.7 | 44.06 |  |  |  | 11.1 | 51.98 |  |  |  | 3.9 | 39.02 |  |  |  |  | 10 | 50 |  |  |  | 5.6 | 42.08 |  |  |  | 5.6 | 42.08 |  | #N/A
90.5417 | 2011-04-01 | 13:00 | 14.4 | 57.92 | WEEKDAY | On | 1990-04-01 | 13:00 | 7.2 | 44.96 |  |  | 1991-04-01 | 13:00 | 4.4 | 39.92 |  |  | 1991-04-01 | 13:00 | 6.1 | 42.98 |  |  |  |  | 5.6 | 42.08 |  |  |  |  | 5.4 | 41.72 |  |  |  | 8.3 | 46.94 |  |  |  | 11.1 | 51.98 |  |  |  | 5.6 | 42.08 |  |  |  |  | 11.7 | 53.06 |  |  |  | 6.7 | 44.06 |  |  |  | 5.6 | 42.08 |  | #N/A
90.5833 | 2011-04-01 | 14:00 | 13.9 | 57.02 | WEEKDAY | On | 1990-04-01 | 14:00 | 7.2 | 44.96 |  |  | 1991-04-01 | 14:00 | 4.4 | 39.92 |  |  | 1991-04-01 | 14:00 | 6.1 | 42.98 |  |  |  |  | 4.4 | 39.92 |  |  |  |  | 5 | 41 |  |  |  | 8.9 | 48.02 |  |  |  | 11.7 | 53.06 |  |  |  | 3.9 | 39.02 |  |  |  |  | 11.1 | 51.98 |  |  |  | 3 | 37.4 |  |  |  | 5.6 | 42.08 |  | #N/A
90.625 | 2011-04-01 | 15:00 | 14.4 | 57.92 | WEEKDAY | On | 1990-04-01 | 15:00 | 7.2 | 44.96 |  |  | 1991-04-01 | 15:00 | 4.4 | 39.92 |  |  | 1991-04-01 | 15:00 | 6.1 | 42.98 |  |  |  |  | 4.4 | 39.92 |  |  |  |  | 5 | 41 |  |  |  | 9.4 | 48.92 |  |  |  | 12.8 | 55.04 |  |  |  | 4.4 | 39.92 |  |  |  |  | 9.4 | 48.92 |  |  |  | 3.9 | 39.02 |  |  |  | 4.4 | 39.92 |  | #N/A
90.6667 | 2011-04-01 | 16:00 | 14.4 | 57.92 | WEEKDAY | On | 1990-04-01 | 16:00 | 7.2 | 44.96 |  |  | 1991-04-01 | 16:00 | 4.4 | 39.92 |  |  | 1991-04-01 | 16:00 | 7.2 | 44.96 |  |  |  |  | 5 | 41 |  |  |  |  | 5.6 | 42.08 |  |  |  | 10 | 50 |  |  |  | 12.2 | 53.96 |  |  |  | 3.9 | 39.02 |  |  |  |  | 7.2 | 44.96 |  |  |  | 3.3 | 37.94 |  |  |  | 5.6 | 42.08 |  | #N/A
90.7083 | 2011-04-01 | 17:00 | 14.4 | 57.92 | WEEKDAY | On | 1990-04-01 | 17:00 | 7.2 | 44.96 |  |  | 1991-04-01 | 17:00 | 5.6 | 42.08 |  |  | 1991-04-01 | 17:00 | 6.7 | 44.06 |  |  |  |  | 5.6 | 42.08 |  |  |  |  | 6.1 | 42.98 |  |  |  | 10 | 50 |  |  |  | 11.1 | 51.98 |  |  |  | 3.9 | 39.02 |  |  |  |  | 6.1 | 42.98 |  |  |  | 3.9 | 39.02 |  |  |  | 4.4 | 39.92 |  | #N/A
90.75 | 2011-04-01 | 18:00 | 13.3 | 55.94 | WEEKDAY | On | 1990-04-01 | 18:00 | 6.7 | 44.06 |  |  | 1991-04-01 | 18:00 | 5.6 | 42.08 |  |  | 1991-04-01 | 18:00 | 6.1 | 42.98 |  |  |  |  | 5.6 | 42.08 |  |  |  |  | 5 | 41 |  |  |  | 8.3 | 46.94 |  |  |  | 10.6 | 51.08 |  |  |  | 2.8 | 37.04 |  |  |  |  | 6.1 | 42.98 |  |  |  | 3.3 | 37.94 |  |  |  | 1.1 | 33.98 |  | #N/A
90.7917 | 2011-04-01 | 19:00 | 12.8 | 55.04 | WEEKDAY | On | 1990-04-01 | 19:00 | 6.7 | 44.06 |  |  | 1991-04-01 | 19:00 | 4.4 | 39.92 |  |  | 1991-04-01 | 19:00 | 6.1 | 42.98 |  |  |  |  | 6.1 | 42.98 |  |  |  |  | 4.4 | 39.92 |  |  |  | 6.7 | 44.06 |  |  |  | 3.9 | 39.02 |  |  |  | 2.8 | 37.04 |  |  |  |  | 6.1 | 42.98 |  |  |  | 3.3 | 37.94 |  |  |  | 1.1 | 33.98 |  | #N/A
90.8333 | 2011-04-01 | 20:00 | 12.2 | 53.96 | WEEKDAY | On | 1990-04-01 | 20:00 | 6.7 | 44.06 |  |  | 1991-04-01 | 20:00 | 3.3 | 37.94 |  |  | 1991-04-01 | 20:00 | 6.1 | 42.98 |  |  |  |  | 5 | 41 |  |  |  |  | 4.4 | 39.92 |  |  |  | 5 | 41 |  |  |  | 1.7 | 35.06 |  |  |  | 2.8 | 37.04 |  |  |  |  | 6.7 | 44.06 |  |  |  | 3.3 | 37.94 |  |  |  | 1.1 | 33.98 |  | #N/A
90.875 | 2011-04-01 | 21:00 | 13.3 | 55.94 | WEEKDAY | On | 1990-04-01 | 21:00 | 6.7 | 44.06 |  |  | 1991-04-01 | 21:00 | 3.3 | 37.94 |  |  | 1991-04-01 | 21:00 | 5.6 | 42.08 |  |  |  |  | 5.6 | 42.08 |  |  |  |  | 3.9 | 39.02 |  |  |  | 4.4 | 39.92 |  |  |  | 0.6 | 33.08 |  |  |  | 1.7 | 35.06 |  |  |  |  | 6.7 | 44.06 |  |  |  | 2.8 | 37.04 |  |  |  | 1.1 | 33.98 |  | #N/A
90.9167 | 2011-04-01 | 22:00 | 13.3 | 55.94 | WEEKDAY | On | 1990-04-01 | 22:00 | 6.7 | 44.06 |  |  | 1991-04-01 | 22:00 | 3.9 | 39.02 |  |  | 1991-04-01 | 22:00 | 5.6 | 42.08 |  |  |  |  | 5.6 | 42.08 |  |  |  |  | 3.9 | 39.02 |  |  |  | 5.6 | 42.08 |  |  |  | -0.6 | 30.92 |  |  |  | 1.7 | 35.06 |  |  |  |  | 6.7 | 44.06 |  |  |  | 2.2 | 35.96 |  |  |  | 1.7 | 35.06 |  | #N/A
90.9583 | 2011-04-01 | 23:00 | 12.8 | 55.04 | WEEKDAY | On | 1990-04-01 | 23:00 | 6.7 | 44.06 |  |  | 1991-04-01 | 23:00 | 4.4 | 39.92 |  |  | 1991-04-01 | 23:00 | 5 | 41 |  |  |  |  | 4.4 | 39.92 |  |  |  |  | 4.4 | 39.92 |  |  |  | 5.6 | 42.08 |  |  |  | -1.1 | 30.02 |  |  |  | 1.7 | 35.06 |  |  |  |  | 6.1 | 42.98 |  |  |  | 1.7 | 35.06 |  |  |  | 1.7 | 35.06 |  | #N/A
91 | 2011-04-01 | 24:00 | 12.2 | 53.96 | WEEKDAY | On | 1990-04-01 | 24:00 | 6.7 | 44.06 |  |  | 1991-04-01 | 24:00 | 4.4 | 39.92 |  |  | 1991-04-01 | 24:00 | 5 | 41 |  |  |  |  | 3.9 | 39.02 |  |  |  |  | 3.3 | 37.94 |  |  |  | 5.6 | 42.08 |  |  |  | -1.7 | 28.94 |  |  |  | 1.7 | 35.06 |  |  |  |  | 6.1 | 42.98 |  |  |  | 1.1 | 33.98 |  |  |  | 1.7 | 35.06 |  | #N/A
91.0417 | 2011-04-02 | 1:00 | 11.1 | 51.98 | SATURDAY | On | 1990-04-02 | 1:00 | 6.7 | 44.06 |  |  | 1991-04-02 | 1:00 | 3.9 | 39.02 |  |  | 1991-04-02 | 1:00 | 4.4 | 39.92 |  |  |  |  | 3.9 | 39.02 |  |  |  |  | 3.9 | 39.02 |  |  |  | 5 | 41 |  |  |  | -1.7 | 28.94 |  |  |  | 1.7 | 35.06 |  |  |  |  | 5.6 | 42.08 |  |  |  | -0.6 | 30.92 |  |  |  | 2.2 | 35.96 |  | #N/A
91.0833 | 2011-04-02 | 2:00 | 10.6 | 51.08 | SATURDAY | On | 1990-04-02 | 2:00 | 6.7 | 44.06 |  |  | 1991-04-02 | 2:00 | 3.3 | 37.94 |  |  | 1991-04-02 | 2:00 | 3.9 | 39.02 |  |  |  |  | 2.8 | 37.04 |  |  |  |  | 3.3 | 37.94 |  |  |  | 4.4 | 39.92 |  |  |  | -2.8 | 26.96 |  |  |  | 1.1 | 33.98 |  |  |  |  | 5.6 | 42.08 |  |  |  | -1.7 | 28.94 |  |  |  | 1.7 | 35.06 |  | #N/A
91.125 | 2011-04-02 | 3:00 | 9.4 | 48.92 | SATURDAY | On | 1990-04-02 | 3:00 | 6.7 | 44.06 |  |  | 1991-04-02 | 3:00 | 2.2 | 35.96 |  |  | 1991-04-02 | 3:00 | 3.9 | 39.02 |  |  |  |  | 2.2 | 35.96 |  |  |  |  | 2.2 | 35.96 |  |  |  | 5 | 41 |  |  |  | -3.3 | 26.06 |  |  |  | 1.1 | 33.98 |  |  |  |  | 5 | 41 |  |  |  | 0 | 32 |  |  |  | 1.7 | 35.06 |  | #N/A
91.1667 | 2011-04-02 | 4:00 | 7.2 | 44.96 | SATURDAY | On | 1990-04-02 | 4:00 | 6.7 | 44.06 |  |  | 1991-04-02 | 4:00 | 1.7 | 35.06 |  |  | 1991-04-02 | 4:00 | 3.9 | 39.02 |  |  |  |  | 1.7 | 35.06 |  |  |  |  | 2.8 | 37.04 |  |  |  | 5 | 41 |  |  |  | -3.3 | 26.06 |  |  |  | 0.6 | 33.08 |  |  |  |  | 5.6 | 42.08 |  |  |  | 0 | 32 |  |  |  | 1.7 | 35.06 |  | #N/A
91.2083 | 2011-04-02 | 5:00 | 6.7 | 44.06 | SATURDAY | On | 1990-04-02 | 5:00 | 6.7 | 44.06 |  |  | 1991-04-02 | 5:00 | 1.7 | 35.06 |  |  | 1991-04-02 | 5:00 | 3.9 | 39.02 |  |  |  |  | 1.7 | 35.06 |  |  |  |  | 2.8 | 37.04 |  |  |  | 4.4 | 39.92 |  |  |  | -2.2 | 28.04 |  |  |  | 0.6 | 33.08 |  |  |  |  | 5 | 41 |  |  |  | 0 | 32 |  |  |  | 1.7 | 35.06 |  | #N/A
91.25 | 2011-04-02 | 6:00 | 6.1 | 42.98 | SATURDAY | On | 1990-04-02 | 6:00 | 6.7 | 44.06 |  |  | 1991-04-02 | 6:00 | 1.1 | 33.98 |  |  | 1991-04-02 | 6:00 | 3.3 | 37.94 |  |  |  |  | 1.7 | 35.06 |  |  |  |  | 2.8 | 37.04 |  |  |  | 4.4 | 39.92 |  |  |  | -2.2 | 28.04 |  |  |  | 0.6 | 33.08 |  |  |  |  | 5 | 41 |  |  |  | 0 | 32 |  |  |  | 1.1 | 33.98 |  | #N/A
91.2917 | 2011-04-02 | 7:00 | 6.1 | 42.98 | SATURDAY | On | 1990-04-02 | 7:00 | 7.2 | 44.96 |  |  | 1991-04-02 | 7:00 | 2.8 | 37.04 |  |  | 1991-04-02 | 7:00 | 3.9 | 39.02 |  |  |  |  | 3.9 | 39.02 |  |  |  |  | 2.8 | 37.04 |  |  |  | 4.4 | 39.92 |  |  |  | -1.7 | 28.94 |  |  |  | 0.6 | 33.08 |  |  |  |  | 5 | 41 |  |  |  | 1.1 | 33.98 |  |  |  | 1.1 | 33.98 |  | #N/A
91.3333 | 2011-04-02 | 8:00 | 7.2 | 44.96 | SATURDAY | On | 1990-04-02 | 8:00 | 7.2 | 44.96 |  |  | 1991-04-02 | 8:00 | 3.3 | 37.94 |  |  | 1991-04-02 | 8:00 | 5.6 | 42.08 |  |  |  |  | 5.6 | 42.08 |  |  |  |  | 3.9 | 39.02 |  |  |  | 3.9 | 39.02 |  |  |  | -0.6 | 30.92 |  |  |  | 0.6 | 33.08 |  |  |  |  | 5 | 41 |  |  |  | 2.2 | 35.96 |  |  |  | 1.7 | 35.06 |  | #N/A
91.375 | 2011-04-02 | 9:00 | 6.7 | 44.06 | SATURDAY | On | 1990-04-02 | 9:00 | 8.3 | 46.94 |  |  | 1991-04-02 | 9:00 | 5 | 41 |  |  | 1991-04-02 | 9:00 | 6.7 | 44.06 |  |  |  |  | 7.8 | 46.04 |  |  |  |  | 3.9 | 39.02 |  |  |  | 3.9 | 39.02 |  |  |  | 1.1 | 33.98 |  |  |  | 0.6 | 33.08 |  |  |  |  | 5 | 41 |  |  |  | 3.9 | 39.02 |  |  |  | 1.7 | 35.06 |  | #N/A
91.4167 | 2011-04-02 | 10:00 | 6.7 | 44.06 | SATURDAY | On | 1990-04-02 | 10:00 | 8.3 | 46.94 |  |  | 1991-04-02 | 10:00 | 6.1 | 42.98 |  |  | 1991-04-02 | 10:00 | 8.3 | 46.94 |  |  |  |  | 8.3 | 46.94 |  |  |  |  | 5 | 41 |  |  |  | 4.4 | 39.92 |  |  |  | 3.9 | 39.02 |  |  |  | 1.7 | 35.06 |  |  |  |  | 6.1 | 42.98 |  |  |  | 4.4 | 39.92 |  |  |  | 2.8 | 37.04 |  | #N/A
91.4583 | 2011-04-02 | 11:00 | 7.2 | 44.96 | SATURDAY | On | 1990-04-02 | 11:00 | 8.9 | 48.02 |  |  | 1991-04-02 | 11:00 | 8.3 | 46.94 |  |  | 1991-04-02 | 11:00 | 8.9 | 48.02 |  |  |  |  | 8.3 | 46.94 |  |  |  |  | 5.6 | 42.08 |  |  |  | 5.6 | 42.08 |  |  |  | 6.1 | 42.98 |  |  |  | 2.2 | 35.96 |  |  |  |  | 6.7 | 44.06 |  |  |  | 5 | 41 |  |  |  | 3.9 | 39.02 |  | #N/A
91.5 | 2011-04-02 | 12:00 | 7.2 | 44.96 | SATURDAY | On | 1990-04-02 | 12:00 | 8.9 | 48.02 |  |  | 1991-04-02 | 12:00 | 6.7 | 44.06 |  |  | 1991-04-02 | 12:00 | 8.3 | 46.94 |  |  |  |  | 7.2 | 44.96 |  |  |  |  | 8.3 | 46.94 |  |  |  | 7.8 | 46.04 |  |  |  | 8.9 | 48.02 |  |  |  | 0 | 32 |  |  |  |  | 6.1 | 42.98 |  |  |  | 5 | 41 |  |  |  | 3.9 | 39.02 |  | #N/A
91.5417 | 2011-04-02 | 13:00 | 9.4 | 48.92 | SATURDAY | On | 1990-04-02 | 13:00 | 8.9 | 48.02 |  |  | 1991-04-02 | 13:00 | 7.8 | 46.04 |  |  | 1991-04-02 | 13:00 | 10 | 50 |  |  |  |  | 8.9 | 48.02 |  |  |  |  | 7.2 | 44.96 |  |  |  | 7.2 | 44.96 |  |  |  | 10 | 50 |  |  |  | 0.6 | 33.08 |  |  |  |  | 5.6 | 42.08 |  |  |  | 3.3 | 37.94 |  |  |  | 4.4 | 39.92 |  | #N/A
91.5833 | 2011-04-02 | 14:00 | 8.9 | 48.02 | SATURDAY | On | 1990-04-02 | 14:00 | 8.9 | 48.02 |  |  | 1991-04-02 | 14:00 | 8.3 | 46.94 |  |  | 1991-04-02 | 14:00 | 10 | 50 |  |  |  |  | 10 | 50 |  |  |  |  | 7.8 | 46.04 |  |  |  | 6.1 | 42.98 |  |  |  | 11.1 | 51.98 |  |  |  | 1.7 | 35.06 |  |  |  |  | 7.2 | 44.96 |  |  |  | 2.8 | 37.04 |  |  |  | 4.4 | 39.92 |  | #N/A
91.625 | 2011-04-02 | 15:00 | 7.2 | 44.96 | SATURDAY | On | 1990-04-02 | 15:00 | 8.9 | 48.02 |  |  | 1991-04-02 | 15:00 | 9.4 | 48.92 |  |  | 1991-04-02 | 15:00 | 10 | 50 |  |  |  |  | 10 | 50 |  |  |  |  | 8.3 | 46.94 |  |  |  | 7.2 | 44.96 |  |  |  | 11.7 | 53.06 |  |  |  | 0 | 32 |  |  |  |  | 8.3 | 46.94 |  |  |  | 2.8 | 37.04 |  |  |  | 3.9 | 39.02 |  | #N/A
91.6667 | 2011-04-02 | 16:00 | 7.2 | 44.96 | SATURDAY | On | 1990-04-02 | 16:00 | 9.4 | 48.92 |  |  | 1991-04-02 | 16:00 | 7.8 | 46.04 |  |  | 1991-04-02 | 16:00 | 9.4 | 48.92 |  |  |  |  | 9.4 | 48.92 |  |  |  |  | 6.7 | 44.06 |  |  |  | 6.7 | 44.06 |  |  |  | 12.2 | 53.96 |  |  |  | 0.6 | 33.08 |  |  |  |  | 8.3 | 46.94 |  |  |  | 3.3 | 37.94 |  |  |  | 4.4 | 39.92 |  | #N/A
91.7083 | 2011-04-02 | 17:00 | 6.7 | 44.06 | SATURDAY | On | 1990-04-02 | 17:00 | 9.4 | 48.92 |  |  | 1991-04-02 | 17:00 | 7.2 | 44.96 |  |  | 1991-04-02 | 17:00 | 8.9 | 48.02 |  |  |  |  | 10 | 50 |  |  |  |  | 8.3 | 46.94 |  |  |  | 6.7 | 44.06 |  |  |  | 11.7 | 53.06 |  |  |  | 0.6 | 33.08 |  |  |  |  | 6.7 | 44.06 |  |  |  | 3.9 | 39.02 |  |  |  | 3.3 | 37.94 |  | #N/A
91.75 | 2011-04-02 | 18:00 | 6.1 | 42.98 | SATURDAY | On | 1990-04-02 | 18:00 | 8.9 | 48.02 |  |  | 1991-04-02 | 18:00 | 6.1 | 42.98 |  |  | 1991-04-02 | 18:00 | 7.8 | 46.04 |  |  |  |  | 7.8 | 46.04 |  |  |  |  | 6.1 | 42.98 |  |  |  | 6.7 | 44.06 |  |  |  | 10 | 50 |  |  |  | 0 | 32 |  |  |  |  | 6.1 | 42.98 |  |  |  | 4.4 | 39.92 |  |  |  | 2.8 | 37.04 |  | #N/A
91.7917 | 2011-04-02 | 19:00 | 6.1 | 42.98 | SATURDAY | On | 1990-04-02 | 19:00 | 9.4 | 48.92 |  |  | 1991-04-02 | 19:00 | 5.6 | 42.08 |  |  | 1991-04-02 | 19:00 | 7.8 | 46.04 |  |  |  |  | 6.1 | 42.98 |  |  |  |  | 5.6 | 42.08 |  |  |  | 5.6 | 42.08 |  |  |  | 8.9 | 48.02 |  |  |  | 0 | 32 |  |  |  |  | 3.9 | 39.02 |  |  |  | 4.4 | 39.92 |  |  |  | 2.2 | 35.96 |  | #N/A
91.8333 | 2011-04-02 | 20:00 | 6.7 | 44.06 | SATURDAY | On | 1990-04-02 | 20:00 | 8.3 | 46.94 |  |  | 1991-04-02 | 20:00 | 5 | 41 |  |  | 1991-04-02 | 20:00 | 6.7 | 44.06 |  |  |  |  | 5 | 41 |  |  |  |  | 3.9 | 39.02 |  |  |  | 5 | 41 |  |  |  | 7.2 | 44.96 |  |  |  | 0 | 32 |  |  |  |  | 3.3 | 37.94 |  |  |  | 5 | 41 |  |  |  | 2.2 | 35.96 |  | #N/A
91.875 | 2011-04-02 | 21:00 | 6.1 | 42.98 | SATURDAY | On | 1990-04-02 | 21:00 | 8.3 | 46.94 |  |  | 1991-04-02 | 21:00 | 4.4 | 39.92 |  |  | 1991-04-02 | 21:00 | 6.1 | 42.98 |  |  |  |  | 4.4 | 39.92 |  |  |  |  | 2.8 | 37.04 |  |  |  | 3.9 | 39.02 |  |  |  | 5 | 41 |  |  |  | 0 | 32 |  |  |  |  | 3.3 | 37.94 |  |  |  | 5 | 41 |  |  |  | 1.7 | 35.06 |  | #N/A
91.9167 | 2011-04-02 | 22:00 | 6.1 | 42.98 | SATURDAY | On | 1990-04-02 | 22:00 | 7.8 | 46.04 |  |  | 1991-04-02 | 22:00 | 3.9 | 39.02 |  |  | 1991-04-02 | 22:00 | 5.6 | 42.08 |  |  |  |  | 4.4 | 39.92 |  |  |  |  | 1.7 | 35.06 |  |  |  | 3.9 | 39.02 |  |  |  | 4.4 | 39.92 |  |  |  | 0 | 32 |  |  |  |  | 3.3 | 37.94 |  |  |  | 5.6 | 42.08 |  |  |  | 1.7 | 35.06 |  | #N/A
91.9583 | 2011-04-02 | 23:00 | 5.6 | 42.08 | SATURDAY | On | 1990-04-02 | 23:00 | 7.8 | 46.04 |  |  | 1991-04-02 | 23:00 | 3.3 | 37.94 |  |  | 1991-04-02 | 23:00 | 5 | 41 |  |  |  |  | 3.9 | 39.02 |  |  |  |  | 0 | 32 |  |  |  | 2.8 | 37.04 |  |  |  | 4.4 | 39.92 |  |  |  | -0.6 | 30.92 |  |  |  |  | 2.8 | 37.04 |  |  |  | 7.2 | 44.96 |  |  |  | 1.7 | 35.06 |  | #N/A
92 | 2011-04-02 | 24:00 | 4.4 | 39.92 | SATURDAY | On | 1990-04-02 | 24:00 | 7.8 | 46.04 |  |  | 1991-04-02 | 24:00 | 2.2 | 35.96 |  |  | 1991-04-02 | 24:00 | 4.4 | 39.92 |  |  |  |  | 3.3 | 37.94 |  |  |  |  | -1.6 | 29.12 |  |  |  | 3.3 | 37.94 |  |  |  | 4.4 | 39.92 |  |  |  | -0.6 | 30.92 |  |  |  |  | 1.7 | 35.06 |  |  |  | 9 | 48.2 |  |  |  | 1.7 | 35.06 |  | #N/A
92.0417 | 2011-04-03 | 1:00 | 4.4 | 39.92 | SUNDAY | On | 1990-04-03 | 1:00 | 7.8 | 46.04 |  |  | 1991-04-03 | 1:00 | 2.2 | 35.96 |  |  | 1991-04-03 | 1:00 | 4.4 | 39.92 |  |  |  |  | 1.7 | 35.06 |  |  |  |  | -2.7 | 27.14 |  |  |  | 3.3 | 37.94 |  |  |  | 4.4 | 39.92 |  |  |  | -0.6 | 30.92 |  |  |  |  | 0.6 | 33.08 |  |  |  | 9.4 | 48.92 |  |  |  | 0.6 | 33.08 |  | #N/A
92.0833 | 2011-04-03 | 2:00 | 4.7 | 40.46 | SUNDAY | On | 1990-04-03 | 2:00 | 6.1 | 42.98 |  |  | 1991-04-03 | 2:00 | 1.7 | 35.06 |  |  | 1991-04-03 | 2:00 | 3.9 | 39.02 |  |  |  |  | 1.7 | 35.06 |  |  |  |  | -3.8 | 25.16 |  |  |  | 2.8 | 37.04 |  |  |  | 4.7 | 40.46 |  |  |  | -1.7 | 28.94 |  |  |  |  | 0 | 32 |  |  |  | 10 | 50 |  |  |  | 0.6 | 33.08 |  | #N/A
92.125 | 2011-04-03 | 3:00 | 5 | 41 | SUNDAY | On | 1990-04-03 | 3:00 | 5.6 | 42.08 |  |  | 1991-04-03 | 3:00 | 1.1 | 33.98 |  |  | 1991-04-03 | 3:00 | 3.3 | 37.94 |  |  |  |  | 0 | 32 |  |  |  |  | -3.8 | 25.16 |  |  |  | 1.7 | 35.06 |  |  |  | 5 | 41 |  |  |  | -2.2 | 28.04 |  |  |  |  | -1.7 | 28.94 |  |  |  | 8.3 | 46.94 |  |  |  | 0 | 32 |  | #N/A
92.1667 | 2011-04-03 | 4:00 | 7.8 | 46.04 | SUNDAY | On | 1990-04-03 | 4:00 | 5.6 | 42.08 |  |  | 1991-04-03 | 4:00 | 1.1 | 33.98 |  |  | 1991-04-03 | 4:00 | 2.8 | 37.04 |  |  |  |  | 0.6 | 33.08 |  |  |  |  | -4.9 | 23.18 |  |  |  | 1.1 | 33.98 |  |  |  | 5.6 | 42.08 |  |  |  | -2.2 | 28.04 |  |  |  |  | -2.2 | 28.04 |  |  |  | 7.2 | 44.96 |  |  |  | 0 | 32 |  | #N/A
92.2083 | 2011-04-03 | 5:00 | 7.8 | 46.04 | SUNDAY | On | 1990-04-03 | 5:00 | 5.6 | 42.08 |  |  | 1991-04-03 | 5:00 | 0 | 32 |  |  | 1991-04-03 | 5:00 | 2.8 | 37.04 |  |  |  |  | 0 | 32 |  |  |  |  | -4.9 | 23.18 |  |  |  | 1.1 | 33.98 |  |  |  | 6.7 | 44.06 |  |  |  | -3.3 | 26.06 |  |  |  |  | -2.8 | 26.96 |  |  |  | 5.6 | 42.08 |  |  |  | -0.6 | 30.92 |  | #N/A
92.25 | 2011-04-03 | 6:00 | 8.9 | 48.02 | SUNDAY | On | 1990-04-03 | 6:00 | 5.6 | 42.08 |  |  | 1991-04-03 | 6:00 | -1.6 | 29.12 |  |  | 1991-04-03 | 6:00 | 2.2 | 35.96 |  |  |  |  | 0.6 | 33.08 |  |  |  |  | -5.5 | 22.1 |  |  |  | 0.6 | 33.08 |  |  |  | 7.2 | 44.96 |  |  |  | -0.6 | 30.92 |  |  |  |  | -2.8 | 26.96 |  |  |  | 3.9 | 39.02 |  |  |  | -0.6 | 30.92 |  | #N/A
92.2917 | 2011-04-03 | 7:00 | 9.4 | 48.92 | SUNDAY | On | 1990-04-03 | 7:00 | 5.6 | 42.08 |  |  | 1991-04-03 | 7:00 | 1.7 | 35.06 |  |  | 1991-04-03 | 7:00 | 3.3 | 37.94 |  |  |  |  | 2.8 | 37.04 |  |  |  |  | -3.8 | 25.16 |  |  |  | 1.7 | 35.06 |  |  |  | 7.8 | 46.04 |  |  |  | 0.6 | 33.08 |  |  |  |  | -2.8 | 26.96 |  |  |  | 3.9 | 39.02 |  |  |  | 0.6 | 33.08 |  | #N/A
92.3333 | 2011-04-03 | 8:00 | 10.6 | 51.08 | SUNDAY | On | 1990-04-03 | 8:00 | 5.6 | 42.08 |  |  | 1991-04-03 | 8:00 | 4.4 | 39.92 |  |  | 1991-04-03 | 8:00 | 5.6 | 42.08 |  |  |  |  | 5 | 41 |  |  |  |  | 0.6 | 33.08 |  |  |  | 2.8 | 37.04 |  |  |  | 8.3 | 46.94 |  |  |  | 1.7 | 35.06 |  |  |  |  | 0 | 32 |  |  |  | 3.3 | 37.94 |  |  |  | 1.1 | 33.98 |  | #N/A
92.375 | 2011-04-03 | 9:00 | 12.2 | 53.96 | SUNDAY | On | 1990-04-03 | 9:00 | 6.1 | 42.98 |  |  | 1991-04-03 | 9:00 | 5.6 | 42.08 |  |  | 1991-04-03 | 9:00 | 6.1 | 42.98 |  |  |  |  | 6.1 | 42.98 |  |  |  |  | 3.9 | 39.02 |  |  |  | 3.9 | 39.02 |  |  |  | 8.9 | 48.02 |  |  |  | 1.7 | 35.06 |  |  |  |  | 3.3 | 37.94 |  |  |  | 2.8 | 37.04 |  |  |  | 1.1 | 33.98 |  | #N/A
92.4167 | 2011-04-03 | 10:00 | 14.4 | 57.92 | SUNDAY | On | 1990-04-03 | 10:00 | 6.1 | 42.98 |  |  | 1991-04-03 | 10:00 | 7.2 | 44.96 |  |  | 1991-04-03 | 10:00 | 7.8 | 46.04 |  |  |  |  | 7.2 | 44.96 |  |  |  |  | 6.1 | 42.98 |  |  |  | 6.1 | 42.98 |  |  |  | 10 | 50 |  |  |  | 1.1 | 33.98 |  |  |  |  | 6.1 | 42.98 |  |  |  | 2.8 | 37.04 |  |  |  | 1.1 | 33.98 |  | #N/A
92.4583 | 2011-04-03 | 11:00 | 12.8 | 55.04 | SUNDAY | On | 1990-04-03 | 11:00 | 6.7 | 44.06 |  |  | 1991-04-03 | 11:00 | 9.4 | 48.92 |  |  | 1991-04-03 | 11:00 | 10 | 50 |  |  |  |  | 8.3 | 46.94 |  |  |  |  | 7.2 | 44.96 |  |  |  | 7.8 | 46.04 |  |  |  | 11.1 | 51.98 |  |  |  | 1.7 | 35.06 |  |  |  |  | 7.8 | 46.04 |  |  |  | 3.3 | 37.94 |  |  |  | 5 | 41 |  | #N/A
92.5 | 2011-04-03 | 12:00 | 13.3 | 55.94 | SUNDAY | On | 1990-04-03 | 12:00 | 6.7 | 44.06 |  |  | 1991-04-03 | 12:00 | 9.4 | 48.92 |  |  | 1991-04-03 | 12:00 | 9.4 | 48.92 |  |  |  |  | 9.4 | 48.92 |  |  |  |  | 8.3 | 46.94 |  |  |  | 9.4 | 48.92 |  |  |  | 12.2 | 53.96 |  |  |  | 3.3 | 37.94 |  |  |  |  | 8.9 | 48.02 |  |  |  | 3.3 | 37.94 |  |  |  | 6.1 | 42.98 |  | #N/A
92.5417 | 2011-04-03 | 13:00 | 13.3 | 55.94 | SUNDAY | On | 1990-04-03 | 13:00 | 6.7 | 44.06 |  |  | 1991-04-03 | 13:00 | 11.1 | 51.98 |  |  | 1991-04-03 | 13:00 | 9.4 | 48.92 |  |  |  |  | 10 | 50 |  |  |  |  | 10 | 50 |  |  |  | 10.6 | 51.08 |  |  |  | 15 | 59 |  |  |  | 3.9 | 39.02 |  |  |  |  | 11.1 | 51.98 |  |  |  | 3.3 | 37.94 |  |  |  | 5 | 41 |  | #N/A
92.5833 | 2011-04-03 | 14:00 | 12.8 | 55.04 | SUNDAY | On | 1990-04-03 | 14:00 | 6.7 | 44.06 |  |  | 1991-04-03 | 14:00 | 11.1 | 51.98 |  |  | 1991-04-03 | 14:00 | 10 | 50 |  |  |  |  | 11.1 | 51.98 |  |  |  |  | 10 | 50 |  |  |  | 11.7 | 53.06 |  |  |  | 15 | 59 |  |  |  | 3.3 | 37.94 |  |  |  |  | 11.1 | 51.98 |  |  |  | 2.8 | 37.04 |  |  |  | 5 | 41 |  | #N/A
92.625 | 2011-04-03 | 15:00 | 12.8 | 55.04 | SUNDAY | On | 1990-04-03 | 15:00 | 7.2 | 44.96 |  |  | 1991-04-03 | 15:00 | 11.7 | 53.06 |  |  | 1991-04-03 | 15:00 | 10 | 50 |  |  |  |  | 10 | 50 |  |  |  |  | 11.1 | 51.98 |  |  |  | 12.8 | 55.04 |  |  |  | 11.1 | 51.98 |  |  |  | 3.3 | 37.94 |  |  |  |  | 12.2 | 53.96 |  |  |  | 3.9 | 39.02 |  |  |  | 4.4 | 39.92 |  | #N/A
92.6667 | 2011-04-03 | 16:00 | 12.2 | 53.96 | SUNDAY | On | 1990-04-03 | 16:00 | 7.2 | 44.96 |  |  | 1991-04-03 | 16:00 | 11.7 | 53.06 |  |  | 1991-04-03 | 16:00 | 8.9 | 48.02 |  |  |  |  | 9.4 | 48.92 |  |  |  |  | 11.1 | 51.98 |  |  |  | 12.8 | 55.04 |  |  |  | 7.2 | 44.96 |  |  |  | 5 | 41 |  |  |  |  | 11.7 | 53.06 |  |  |  | 3 | 37.4 |  |  |  | 4.4 | 39.92 |  | #N/A
92.7083 | 2011-04-03 | 17:00 | 11.1 | 51.98 | SUNDAY | On | 1990-04-03 | 17:00 | 6.7 | 44.06 |  |  | 1991-04-03 | 17:00 | 12.2 | 53.96 |  |  | 1991-04-03 | 17:00 | 7.8 | 46.04 |  |  |  |  | 8.9 | 48.02 |  |  |  |  | 11.7 | 53.06 |  |  |  | 11.7 | 53.06 |  |  |  | 5.6 | 42.08 |  |  |  | 5 | 41 |  |  |  |  | 10 | 50 |  |  |  | 3.3 | 37.94 |  |  |  | 3.9 | 39.02 |  | #N/A
92.75 | 2011-04-03 | 18:00 | 11.1 | 51.98 | SUNDAY | On | 1990-04-03 | 18:00 | 6.7 | 44.06 |  |  | 1991-04-03 | 18:00 | 11.1 | 51.98 |  |  | 1991-04-03 | 18:00 | 6.7 | 44.06 |  |  |  |  | 7.8 | 46.04 |  |  |  |  | 11.1 | 51.98 |  |  |  | 10.6 | 51.08 |  |  |  | 4.4 | 39.92 |  |  |  | 5 | 41 |  |  |  |  | 7.2 | 44.96 |  |  |  | 1.7 | 35.06 |  |  |  | 2.2 | 35.96 |  | #N/A
92.7917 | 2011-04-03 | 19:00 | 11.1 | 51.98 | SUNDAY | On | 1990-04-03 | 19:00 | 6.7 | 44.06 |  |  | 1991-04-03 | 19:00 | 8.3 | 46.94 |  |  | 1991-04-03 | 19:00 | 6.1 | 42.98 |  |  |  |  | 6.1 | 42.98 |  |  |  |  | 7.8 | 46.04 |  |  |  | 9.4 | 48.92 |  |  |  | 3.9 | 39.02 |  |  |  | 4.4 | 39.92 |  |  |  |  | 6.7 | 44.06 |  |  |  | 1.7 | 35.06 |  |  |  | 2.2 | 35.96 |  | #N/A
92.8333 | 2011-04-03 | 20:00 | 11.1 | 51.98 | SUNDAY | On | 1990-04-03 | 20:00 | 6.7 | 44.06 |  |  | 1991-04-03 | 20:00 | 6.1 | 42.98 |  |  | 1991-04-03 | 20:00 | 5.6 | 42.08 |  |  |  |  | 5 | 41 |  |  |  |  | 5 | 41 |  |  |  | 8.9 | 48.02 |  |  |  | 2.8 | 37.04 |  |  |  | 3.3 | 37.94 |  |  |  |  | 5.6 | 42.08 |  |  |  | 2.2 | 35.96 |  |  |  | 1.7 | 35.06 |  | #N/A
92.875 | 2011-04-03 | 21:00 | 10.6 | 51.08 | SUNDAY | On | 1990-04-03 | 21:00 | 6.7 | 44.06 |  |  | 1991-04-03 | 21:00 | 4.4 | 39.92 |  |  | 1991-04-03 | 21:00 | 5 | 41 |  |  |  |  | 3.9 | 39.02 |  |  |  |  | 1.7 | 35.06 |  |  |  | 8.3 | 46.94 |  |  |  | 2.2 | 35.96 |  |  |  | 2.8 | 37.04 |  |  |  |  | 5.6 | 42.08 |  |  |  | 0.6 | 33.08 |  |  |  | 1.7 | 35.06 |  | #N/A
92.9167 | 2011-04-03 | 22:00 | 11.1 | 51.98 | SUNDAY | On | 1990-04-03 | 22:00 | 6.7 | 44.06 |  |  | 1991-04-03 | 22:00 | 4.4 | 39.92 |  |  | 1991-04-03 | 22:00 | 4.4 | 39.92 |  |  |  |  | 3.3 | 37.94 |  |  |  |  | 1.1 | 33.98 |  |  |  | 8.9 | 48.02 |  |  |  | 1.7 | 35.06 |  |  |  | 2.2 | 35.96 |  |  |  |  | 5.6 | 42.08 |  |  |  | 1.1 | 33.98 |  |  |  | 2.2 | 35.96 |  | #N/A
92.9583 | 2011-04-03 | 23:00 | 10.6 | 51.08 | SUNDAY | On | 1990-04-03 | 23:00 | 6.7 | 44.06 |  |  | 1991-04-03 | 23:00 | 3.3 | 37.94 |  |  | 1991-04-03 | 23:00 | 5 | 41 |  |  |  |  | 3.3 | 37.94 |  |  |  |  | -0.5 | 31.1 |  |  |  | 9.4 | 48.92 |  |  |  | 1.1 | 33.98 |  |  |  | 2.2 | 35.96 |  |  |  |  | 6.1 | 42.98 |  |  |  | 0.6 | 33.08 |  |  |  | 2.8 | 37.04 |  | #N/A
93 | 2011-04-03 | 24:00 | 10 | 50 | SUNDAY | On | 1990-04-03 | 24:00 | 6.7 | 44.06 |  |  | 1991-04-03 | 24:00 | 2.2 | 35.96 |  |  | 1991-04-03 | 24:00 | 3.9 | 39.02 |  |  |  |  | 2.8 | 37.04 |  |  |  |  | -2.1 | 28.22 |  |  |  | 10 | 50 |  |  |  | 0.6 | 33.08 |  |  |  | 2.2 | 35.96 |  |  |  |  | 5 | 41 |  |  |  | 0.6 | 33.08 |  |  |  | 3.3 | 37.94 |  | #N/A
93.0417 | 2011-04-04 | 1:00 | 10 | 50 | WEEKDAY | On | 1990-04-04 | 1:00 | 6.1 | 42.98 |  |  | 1991-04-04 | 1:00 | 0.6 | 33.08 |  |  | 1991-04-04 | 1:00 | 4.4 | 39.92 |  |  |  |  | 3.9 | 39.02 |  |  |  |  | -1.6 | 29.12 |  |  |  | 9.4 | 48.92 |  |  |  | 0.6 | 33.08 |  |  |  | 2.2 | 35.96 |  |  |  |  | 5.6 | 42.08 |  |  |  | 0 | 32 |  |  |  | 3.9 | 39.02 |  | #N/A
93.0833 | 2011-04-04 | 2:00 | 8.9 | 48.02 | WEEKDAY | On | 1990-04-04 | 2:00 | 6.1 | 42.98 |  |  | 1991-04-04 | 2:00 | 0.6 | 33.08 |  |  | 1991-04-04 | 2:00 | 3.9 | 39.02 |  |  |  |  | 2.8 | 37.04 |  |  |  |  | -2.7 | 27.14 |  |  |  | 8.3 | 46.94 |  |  |  | 0.6 | 33.08 |  |  |  | 2.2 | 35.96 |  |  |  |  | 6.7 | 44.06 |  |  |  | -0.6 | 30.92 |  |  |  | 3.3 | 37.94 |  | #N/A
93.125 | 2011-04-04 | 3:00 | 8.3 | 46.94 | WEEKDAY | On | 1990-04-04 | 3:00 | 6.1 | 42.98 |  |  | 1991-04-04 | 3:00 | 0 | 32 |  |  | 1991-04-04 | 3:00 | 4.4 | 39.92 |  |  |  |  | 2.2 | 35.96 |  |  |  |  | -3.2 | 26.24 |  |  |  | 6.1 | 42.98 |  |  |  | 1.1 | 33.98 |  |  |  | 1.7 | 35.06 |  |  |  |  | 7.2 | 44.96 |  |  |  | -1.1 | 30.02 |  |  |  | 2.8 | 37.04 |  | #N/A
93.1667 | 2011-04-04 | 4:00 | 7.2 | 44.96 | WEEKDAY | On | 1990-04-04 | 4:00 | 6.1 | 42.98 |  |  | 1991-04-04 | 4:00 | 0 | 32 |  |  | 1991-04-04 | 4:00 | 3.9 | 39.02 |  |  |  |  | 1.7 | 35.06 |  |  |  |  | -4.3 | 24.26 |  |  |  | 5 | 41 |  |  |  | 1.1 | 33.98 |  |  |  | 1.1 | 33.98 |  |  |  |  | 7.8 | 46.04 |  |  |  | -1.1 | 30.02 |  |  |  | 2.2 | 35.96 |  | #N/A
93.2083 | 2011-04-04 | 5:00 | 5.6 | 42.08 | WEEKDAY | On | 1990-04-04 | 5:00 | 6.1 | 42.98 |  |  | 1991-04-04 | 5:00 | 0 | 32 |  |  | 1991-04-04 | 5:00 | 3.9 | 39.02 |  |  |  |  | 1.7 | 35.06 |  |  |  |  | -3.8 | 25.16 |  |  |  | 4.4 | 39.92 |  |  |  | 1.1 | 33.98 |  |  |  | 0.6 | 33.08 |  |  |  |  | 8.3 | 46.94 |  |  |  | -1.1 | 30.02 |  |  |  | 2.8 | 37.04 |  | #N/A
93.25 | 2011-04-04 | 6:00 | 4.4 | 39.92 | WEEKDAY | On | 1990-04-04 | 6:00 | 6.1 | 42.98 |  |  | 1991-04-04 | 6:00 | 0.6 | 33.08 |  |  | 1991-04-04 | 6:00 | 3.3 | 37.94 |  |  |  |  | 1.7 | 35.06 |  |  |  |  | -4.3 | 24.26 |  |  |  | 5 | 41 |  |  |  | 1.1 | 33.98 |  |  |  | 1.1 | 33.98 |  |  |  |  | 8.3 | 46.94 |  |  |  | -1.1 | 30.02 |  |  |  | 2.8 | 37.04 |  | #N/A
93.2917 | 2011-04-04 | 7:00 | 3.9 | 39.02 | WEEKDAY | On | 1990-04-04 | 7:00 | 6.1 | 42.98 |  |  | 1991-04-04 | 7:00 | 3.3 | 37.94 |  |  | 1991-04-04 | 7:00 | 4.4 | 39.92 |  |  |  |  | 4.4 | 39.92 |  |  |  |  | -2.1 | 28.22 |  |  |  | 5.6 | 42.08 |  |  |  | 1.1 | 33.98 |  |  |  | 1.7 | 35.06 |  |  |  |  | 6.7 | 44.06 |  |  |  | -1.1 | 30.02 |  |  |  | 1.1 | 33.98 |  | #N/A
93.3333 | 2011-04-04 | 8:00 | 4.4 | 39.92 | WEEKDAY | On | 1990-04-04 | 8:00 | 6.1 | 42.98 |  |  | 1991-04-04 | 8:00 | 6.7 | 44.06 |  |  | 1991-04-04 | 8:00 | 7.2 | 44.96 |  |  |  |  | 7.8 | 46.04 |  |  |  |  | 3.9 | 39.02 |  |  |  | 6.1 | 42.98 |  |  |  | 2.8 | 37.04 |  |  |  | 3.3 | 37.94 |  |  |  |  | 5.6 | 42.08 |  |  |  | -1.1 | 30.02 |  |  |  | 2.2 | 35.96 |  | #N/A
93.375 | 2011-04-04 | 9:00 | 5.6 | 42.08 | WEEKDAY | On | 1990-04-04 | 9:00 | 6.7 | 44.06 |  |  | 1991-04-04 | 9:00 | 10.6 | 51.08 |  |  | 1991-04-04 | 9:00 | 9.4 | 48.92 |  |  |  |  | 11.1 | 51.98 |  |  |  |  | 8.9 | 48.02 |  |  |  | 7.2 | 44.96 |  |  |  | 2.8 | 37.04 |  |  |  | 4.4 | 39.92 |  |  |  |  | 5 | 41 |  |  |  | 0 | 32 |  |  |  | 4.4 | 39.92 |  | #N/A
93.4167 | 2011-04-04 | 10:00 | 7.2 | 44.96 | WEEKDAY | On | 1990-04-04 | 10:00 | 7.2 | 44.96 |  |  | 1991-04-04 | 10:00 | 12.8 | 55.04 |  |  | 1991-04-04 | 10:00 | 10.6 | 51.08 |  |  |  |  | 12.8 | 55.04 |  |  |  |  | 11.7 | 53.06 |  |  |  | 7.8 | 46.04 |  |  |  | 3.3 | 37.94 |  |  |  | 5.6 | 42.08 |  |  |  |  | 5 | 41 |  |  |  | -1 | 30.2 |  |  |  | 4.4 | 39.92 |  | #N/A
93.4583 | 2011-04-04 | 11:00 | 7.8 | 46.04 | WEEKDAY | On | 1990-04-04 | 11:00 | 7.8 | 46.04 |  |  | 1991-04-04 | 11:00 | 14.4 | 57.92 |  |  | 1991-04-04 | 11:00 | 12.2 | 53.96 |  |  |  |  | 13.3 | 55.94 |  |  |  |  | 13.9 | 57.02 |  |  |  | 8.9 | 48.02 |  |  |  | 5 | 41 |  |  |  | 6.7 | 44.06 |  |  |  |  | 5.6 | 42.08 |  |  |  | 1.7 | 35.06 |  |  |  | 6.1 | 42.98 |  | #N/A
93.5 | 2011-04-04 | 12:00 | 9.4 | 48.92 | WEEKDAY | On | 1990-04-04 | 12:00 | 8.3 | 46.94 |  |  | 1991-04-04 | 12:00 | 15.6 | 60.08 |  |  | 1991-04-04 | 12:00 | 12.2 | 53.96 |  |  |  |  | 13.3 | 55.94 |  |  |  |  | 15.6 | 60.08 |  |  |  | 10.6 | 51.08 |  |  |  | 6.7 | 44.06 |  |  |  | 7.8 | 46.04 |  |  |  |  | 4.4 | 39.92 |  |  |  | 1.1 | 33.98 |  |  |  | 6.1 | 42.98 |  | #N/A
93.5417 | 2011-04-04 | 13:00 | 10.6 | 51.08 | WEEKDAY | On | 1990-04-04 | 13:00 | 8.3 | 46.94 |  |  | 1991-04-04 | 13:00 | 16.1 | 60.98 |  |  | 1991-04-04 | 13:00 | 11.7 | 53.06 |  |  |  |  | 12.8 | 55.04 |  |  |  |  | 17.2 | 62.96 |  |  |  | 11.1 | 51.98 |  |  |  | 7.2 | 44.96 |  |  |  | 8.3 | 46.94 |  |  |  |  | 5 | 41 |  |  |  | 1.7 | 35.06 |  |  |  | 7.2 | 44.96 |  | #N/A
93.5833 | 2011-04-04 | 14:00 | 11.7 | 53.06 | WEEKDAY | On | 1990-04-04 | 14:00 | 7.8 | 46.04 |  |  | 1991-04-04 | 14:00 | 17.8 | 64.04 |  |  | 1991-04-04 | 14:00 | 11.7 | 53.06 |  |  |  |  | 12.8 | 55.04 |  |  |  |  | 17.8 | 64.04 |  |  |  | 12.2 | 53.96 |  |  |  | 8.3 | 46.94 |  |  |  | 8.9 | 48.02 |  |  |  |  | 5 | 41 |  |  |  | 1.1 | 33.98 |  |  |  | 8.3 | 46.94 |  | #N/A
93.625 | 2011-04-04 | 15:00 | 13.3 | 55.94 | WEEKDAY | On | 1990-04-04 | 15:00 | 8.3 | 46.94 |  |  | 1991-04-04 | 15:00 | 16.7 | 62.06 |  |  | 1991-04-04 | 15:00 | 11.7 | 53.06 |  |  |  |  | 12.8 | 55.04 |  |  |  |  | 18.9 | 66.02 |  |  |  | 12.8 | 55.04 |  |  |  | 9.4 | 48.92 |  |  |  | 10 | 50 |  |  |  |  | 4.4 | 39.92 |  |  |  | 1.7 | 35.06 |  |  |  | 8.9 | 48.02 |  | #N/A
93.6667 | 2011-04-04 | 16:00 | 15 | 59 | WEEKDAY | On | 1990-04-04 | 16:00 | 7.2 | 44.96 |  |  | 1991-04-04 | 16:00 | 15.6 | 60.08 |  |  | 1991-04-04 | 16:00 | 11.1 | 51.98 |  |  |  |  | 11.7 | 53.06 |  |  |  |  | 18.3 | 64.94 |  |  |  | 7.8 | 46.04 |  |  |  | 9.4 | 48.92 |  |  |  | 8.9 | 48.02 |  |  |  |  | 3.9 | 39.02 |  |  |  | 2.2 | 35.96 |  |  |  | 9.4 | 48.92 |  | #N/A
93.7083 | 2011-04-04 | 17:00 | 15 | 59 | WEEKDAY | On | 1990-04-04 | 17:00 | 6.7 | 44.06 |  |  | 1991-04-04 | 17:00 | 14.4 | 57.92 |  |  | 1991-04-04 | 17:00 | 10 | 50 |  |  |  |  | 10.6 | 51.08 |  |  |  |  | 18.3 | 64.94 |  |  |  | 7.8 | 46.04 |  |  |  | 10 | 50 |  |  |  | 8.3 | 46.94 |  |  |  |  | 2.8 | 37.04 |  |  |  | 1.7 | 35.06 |  |  |  | 8.3 | 46.94 |  | #N/A
93.75 | 2011-04-04 | 18:00 | 13.9 | 57.02 | WEEKDAY | On | 1990-04-04 | 18:00 | 6.1 | 42.98 |  |  | 1991-04-04 | 18:00 | 11.7 | 53.06 |  |  | 1991-04-04 | 18:00 | 8.3 | 46.94 |  |  |  |  | 8.9 | 48.02 |  |  |  |  | 16.1 | 60.98 |  |  |  | 8.3 | 46.94 |  |  |  | 8.3 | 46.94 |  |  |  | 7.8 | 46.04 |  |  |  |  | 2.2 | 35.96 |  |  |  | 1.7 | 35.06 |  |  |  | 6.7 | 44.06 |  | #N/A
93.7917 | 2011-04-04 | 19:00 | 12.8 | 55.04 | WEEKDAY | On | 1990-04-04 | 19:00 | 5.6 | 42.08 |  |  | 1991-04-04 | 19:00 | 9.4 | 48.92 |  |  | 1991-04-04 | 19:00 | 8.3 | 46.94 |  |  |  |  | 7.8 | 46.04 |  |  |  |  | 15.6 | 60.08 |  |  |  | 6.7 | 44.06 |  |  |  | 6.1 | 42.98 |  |  |  | 7.2 | 44.96 |  |  |  |  | 1.7 | 35.06 |  |  |  | 0.6 | 33.08 |  |  |  | 6.1 | 42.98 |  | #N/A
93.8333 | 2011-04-04 | 20:00 | 12.8 | 55.04 | WEEKDAY | On | 1990-04-04 | 20:00 | 5.6 | 42.08 |  |  | 1991-04-04 | 20:00 | 8.9 | 48.02 |  |  | 1991-04-04 | 20:00 | 8.3 | 46.94 |  |  |  |  | 7.8 | 46.04 |  |  |  |  | 13.3 | 55.94 |  |  |  | 6.7 | 44.06 |  |  |  | 3.9 | 39.02 |  |  |  | 6.1 | 42.98 |  |  |  |  | 2.2 | 35.96 |  |  |  | 0 | 32 |  |  |  | 6.1 | 42.98 |  | #N/A
93.875 | 2011-04-04 | 21:00 | 12.2 | 53.96 | WEEKDAY | On | 1990-04-04 | 21:00 | 5.6 | 42.08 |  |  | 1991-04-04 | 21:00 | 8.3 | 46.94 |  |  | 1991-04-04 | 21:00 | 8.3 | 46.94 |  |  |  |  | 7.8 | 46.04 |  |  |  |  | 11.1 | 51.98 |  |  |  | 5.6 | 42.08 |  |  |  | 2.2 | 35.96 |  |  |  | 5.6 | 42.08 |  |  |  |  | 2.2 | 35.96 |  |  |  | 0 | 32 |  |  |  | 6.1 | 42.98 |  | #N/A
93.9167 | 2011-04-04 | 22:00 | 10 | 50 | WEEKDAY | On | 1990-04-04 | 22:00 | 5.6 | 42.08 |  |  | 1991-04-04 | 22:00 | 7.8 | 46.04 |  |  | 1991-04-04 | 22:00 | 8.9 | 48.02 |  |  |  |  | 7.8 | 46.04 |  |  |  |  | 10 | 50 |  |  |  | 3.9 | 39.02 |  |  |  | 2.8 | 37.04 |  |  |  | 5.6 | 42.08 |  |  |  |  | 1.7 | 35.06 |  |  |  | 0 | 32 |  |  |  | 5.6 | 42.08 |  | #N/A
93.9583 | 2011-04-04 | 23:00 | 9.4 | 48.92 | WEEKDAY | On | 1990-04-04 | 23:00 | 6.1 | 42.98 |  |  | 1991-04-04 | 23:00 | 7.8 | 46.04 |  |  | 1991-04-04 | 23:00 | 7.2 | 44.96 |  |  |  |  | 7.8 | 46.04 |  |  |  |  | 8.9 | 48.02 |  |  |  | 2.8 | 37.04 |  |  |  | 0 | 32 |  |  |  | 5.6 | 42.08 |  |  |  |  | 1.7 | 35.06 |  |  |  | -1 | 30.2 |  |  |  | 5 | 41 |  | #N/A
94 | 2011-04-04 | 24:00 | 8.9 | 48.02 | WEEKDAY | On | 1990-04-04 | 24:00 | 7.2 | 44.96 |  |  | 1991-04-04 | 24:00 | 7.8 | 46.04 |  |  | 1991-04-04 | 24:00 | 7.2 | 44.96 |  |  |  |  | 7.2 | 44.96 |  |  |  |  | 5 | 41 |  |  |  | 1.7 | 35.06 |  |  |  | -1.1 | 30.02 |  |  |  | 5.6 | 42.08 |  |  |  |  | 1.1 | 33.98 |  |  |  | -1.1 | 30.02 |  |  |  | 5 | 41 |  | #N/A
94.0417 | 2011-04-05 | 1:00 | 8.3 | 46.94 | WEEKDAY | On | 1990-04-05 | 1:00 | 7.2 | 44.96 |  |  | 1991-04-05 | 1:00 | 6.1 | 42.98 |  |  | 1991-04-05 | 1:00 | 6.7 | 44.06 |  |  |  |  | 7.2 | 44.96 |  |  |  |  | 4.4 | 39.92 |  |  |  | 1.7 | 35.06 |  |  |  | -2.2 | 28.04 |  |  |  | 7.2 | 44.96 |  |  |  |  | 1.1 | 33.98 |  |  |  | -1.7 | 28.94 |  |  |  | 2.8 | 37.04 |  | #N/A
94.0833 | 2011-04-05 | 2:00 | 7.8 | 46.04 | WEEKDAY | On | 1990-04-05 | 2:00 | 7.8 | 46.04 |  |  | 1991-04-05 | 2:00 | 5.6 | 42.08 |  |  | 1991-04-05 | 2:00 | 6.7 | 44.06 |  |  |  |  | 6.7 | 44.06 |  |  |  |  | 3.3 | 37.94 |  |  |  | 1.1 | 33.98 |  |  |  | -3.3 | 26.06 |  |  |  | 7.8 | 46.04 |  |  |  |  | 1.1 | 33.98 |  |  |  | -1.1 | 30.02 |  |  |  | 1.7 | 35.06 |  | #N/A
94.125 | 2011-04-05 | 3:00 | 7.2 | 44.96 | WEEKDAY | On | 1990-04-05 | 3:00 | 7.2 | 44.96 |  |  | 1991-04-05 | 3:00 | 6.7 | 44.06 |  |  | 1991-04-05 | 3:00 | 6.7 | 44.06 |  |  |  |  | 7.2 | 44.96 |  |  |  |  | 3.3 | 37.94 |  |  |  | 1.1 | 33.98 |  |  |  | -2.8 | 26.96 |  |  |  | 9.4 | 48.92 |  |  |  |  | 2.2 | 35.96 |  |  |  | -1.7 | 28.94 |  |  |  | 1.7 | 35.06 |  | #N/A
94.1667 | 2011-04-05 | 4:00 | 6.7 | 44.06 | WEEKDAY | On | 1990-04-05 | 4:00 | 7.2 | 44.96 |  |  | 1991-04-05 | 4:00 | 6.7 | 44.06 |  |  | 1991-04-05 | 4:00 | 6.1 | 42.98 |  |  |  |  | 6.7 | 44.06 |  |  |  |  | 3.3 | 37.94 |  |  |  | 0 | 32 |  |  |  | -3.3 | 26.06 |  |  |  | 7.2 | 44.96 |  |  |  |  | 2.2 | 35.96 |  |  |  | -1.7 | 28.94 |  |  |  | 1.1 | 33.98 |  | #N/A
94.2083 | 2011-04-05 | 5:00 | 6.1 | 42.98 | WEEKDAY | On | 1990-04-05 | 5:00 | 6.7 | 44.06 |  |  | 1991-04-05 | 5:00 | 6.7 | 44.06 |  |  | 1991-04-05 | 5:00 | 6.1 | 42.98 |  |  |  |  | 7.2 | 44.96 |  |  |  |  | 7.2 | 44.96 |  |  |  | 0.6 | 33.08 |  |  |  | -3.9 | 24.98 |  |  |  | 5.6 | 42.08 |  |  |  |  | 1.7 | 35.06 |  |  |  | -2.2 | 28.04 |  |  |  | 1.1 | 33.98 |  | #N/A
94.25 | 2011-04-05 | 6:00 | 6.7 | 44.06 | WEEKDAY | On | 1990-04-05 | 6:00 | 7.2 | 44.96 |  |  | 1991-04-05 | 6:00 | 6.1 | 42.98 |  |  | 1991-04-05 | 6:00 | 6.7 | 44.06 |  |  |  |  | 7.2 | 44.96 |  |  |  |  | 5.6 | 42.08 |  |  |  | 0.6 | 33.08 |  |  |  | -3.9 | 24.98 |  |  |  | 6.1 | 42.98 |  |  |  |  | 1.1 | 33.98 |  |  |  | -2.2 | 28.04 |  |  |  | 1.1 | 33.98 |  | #N/A
94.2917 | 2011-04-05 | 7:00 | 7.8 | 46.04 | WEEKDAY | On | 1990-04-05 | 7:00 | 7.8 | 46.04 |  |  | 1991-04-05 | 7:00 | 7.2 | 44.96 |  |  | 1991-04-05 | 7:00 | 8.3 | 46.94 |  |  |  |  | 8.9 | 48.02 |  |  |  |  | 7.8 | 46.04 |  |  |  | 0.6 | 33.08 |  |  |  | -0.6 | 30.92 |  |  |  | 6.1 | 42.98 |  |  |  |  | 1.7 | 35.06 |  |  |  | -2.2 | 28.04 |  |  |  | 1.7 | 35.06 |  | #N/A
94.3333 | 2011-04-05 | 8:00 | 11.1 | 51.98 | WEEKDAY | On | 1990-04-05 | 8:00 | 7.8 | 46.04 |  |  | 1991-04-05 | 8:00 | 8.9 | 48.02 |  |  | 1991-04-05 | 8:00 | 9.4 | 48.92 |  |  |  |  | 10 | 50 |  |  |  |  | 10 | 50 |  |  |  | 0.6 | 33.08 |  |  |  | 3.9 | 39.02 |  |  |  | 7.2 | 44.96 |  |  |  |  | 3.3 | 37.94 |  |  |  | -1.7 | 28.94 |  |  |  | 2.8 | 37.04 |  | #N/A
94.375 | 2011-04-05 | 9:00 | 12.8 | 55.04 | WEEKDAY | On | 1990-04-05 | 9:00 | 8.3 | 46.94 |  |  | 1991-04-05 | 9:00 | 12.8 | 55.04 |  |  | 1991-04-05 | 9:00 | 11.1 | 51.98 |  |  |  |  | 11.1 | 51.98 |  |  |  |  | 12.8 | 55.04 |  |  |  | 1.1 | 33.98 |  |  |  | 7.2 | 44.96 |  |  |  | 10 | 50 |  |  |  |  | 5 | 41 |  |  |  | -1.1 | 30.02 |  |  |  | 3.3 | 37.94 |  | #N/A
94.4167 | 2011-04-05 | 10:00 | 13.9 | 57.02 | WEEKDAY | On | 1990-04-05 | 10:00 | 9.4 | 48.92 |  |  | 1991-04-05 | 10:00 | 14.4 | 57.92 |  |  | 1991-04-05 | 10:00 | 12.2 | 53.96 |  |  |  |  | 13.3 | 55.94 |  |  |  |  | 15.6 | 60.08 |  |  |  | 3.9 | 39.02 |  |  |  | 8.3 | 46.94 |  |  |  | 15 | 59 |  |  |  |  | 7.2 | 44.96 |  |  |  | -1.1 | 30.02 |  |  |  | 7.2 | 44.96 |  | #N/A
94.4583 | 2011-04-05 | 11:00 | 13.9 | 57.02 | WEEKDAY | On | 1990-04-05 | 11:00 | 9.4 | 48.92 |  |  | 1991-04-05 | 11:00 | 17.8 | 64.04 |  |  | 1991-04-05 | 11:00 | 13.9 | 57.02 |  |  |  |  | 14.4 | 57.92 |  |  |  |  | 17.8 | 64.04 |  |  |  | 6.1 | 42.98 |  |  |  | 11.1 | 51.98 |  |  |  | 17.2 | 62.96 |  |  |  |  | 8.9 | 48.02 |  |  |  | 0 | 32 |  |  |  | 5.6 | 42.08 |  | #N/A
94.5 | 2011-04-05 | 12:00 | 13.9 | 57.02 | WEEKDAY | On | 1990-04-05 | 12:00 | 10.6 | 51.08 |  |  | 1991-04-05 | 12:00 | 17.8 | 64.04 |  |  | 1991-04-05 | 12:00 | 12.8 | 55.04 |  |  |  |  | 15.6 | 60.08 |  |  |  |  | 18.9 | 66.02 |  |  |  | 7.8 | 46.04 |  |  |  | 11.7 | 53.06 |  |  |  | 18.9 | 66.02 |  |  |  |  | 7.8 | 46.04 |  |  |  | 1.1 | 33.98 |  |  |  | 7.2 | 44.96 |  | #N/A
94.5417 | 2011-04-05 | 13:00 | 13.3 | 55.94 | WEEKDAY | On | 1990-04-05 | 13:00 | 11.1 | 51.98 |  |  | 1991-04-05 | 13:00 | 17.8 | 64.04 |  |  | 1991-04-05 | 13:00 | 13.9 | 57.02 |  |  |  |  | 12.8 | 55.04 |  |  |  |  | 17.2 | 62.96 |  |  |  | 7.8 | 46.04 |  |  |  | 13.3 | 55.94 |  |  |  | 16.7 | 62.06 |  |  |  |  | 6.1 | 42.98 |  |  |  | 0.6 | 33.08 |  |  |  | 7.2 | 44.96 |  | #N/A
94.5833 | 2011-04-05 | 14:00 | 13.3 | 55.94 | WEEKDAY | On | 1990-04-05 | 14:00 | 12.2 | 53.96 |  |  | 1991-04-05 | 14:00 | 16.1 | 60.98 |  |  | 1991-04-05 | 14:00 | 13.9 | 57.02 |  |  |  |  | 12.8 | 55.04 |  |  |  |  | 17.8 | 64.04 |  |  |  | 8.3 | 46.94 |  |  |  | 16.1 | 60.98 |  |  |  | 17.8 | 64.04 |  |  |  |  | 7.2 | 44.96 |  |  |  | 0 | 32 |  |  |  | 7.2 | 44.96 |  | #N/A
94.625 | 2011-04-05 | 15:00 | 12.8 | 55.04 | WEEKDAY | On | 1990-04-05 | 15:00 | 12.8 | 55.04 |  |  | 1991-04-05 | 15:00 | 16.1 | 60.98 |  |  | 1991-04-05 | 15:00 | 13.3 | 55.94 |  |  |  |  | 12.2 | 53.96 |  |  |  |  | 17.2 | 62.96 |  |  |  | 10 | 50 |  |  |  | 17.8 | 64.04 |  |  |  | 20 | 68 |  |  |  |  | 6.7 | 44.06 |  |  |  | -0.6 | 30.92 |  |  |  | 5.6 | 42.08 |  | #N/A
94.6667 | 2011-04-05 | 16:00 | 12.2 | 53.96 | WEEKDAY | On | 1990-04-05 | 16:00 | 13.3 | 55.94 |  |  | 1991-04-05 | 16:00 | 14.4 | 57.92 |  |  | 1991-04-05 | 16:00 | 13.3 | 55.94 |  |  |  |  | 11.1 | 51.98 |  |  |  |  | 15.6 | 60.08 |  |  |  | 10.6 | 51.08 |  |  |  | 17.8 | 64.04 |  |  |  | 21.1 | 69.98 |  |  |  |  | 6.1 | 42.98 |  |  |  | 1.1 | 33.98 |  |  |  | 5.6 | 42.08 |  | #N/A
94.7083 | 2011-04-05 | 17:00 | 11.7 | 53.06 | WEEKDAY | On | 1990-04-05 | 17:00 | 13.9 | 57.02 |  |  | 1991-04-05 | 17:00 | 13.3 | 55.94 |  |  | 1991-04-05 | 17:00 | 11.1 | 51.98 |  |  |  |  | 11.1 | 51.98 |  |  |  |  | 14.4 | 57.92 |  |  |  | 10 | 50 |  |  |  | 17.2 | 62.96 |  |  |  | 21.7 | 71.06 |  |  |  |  | 6.1 | 42.98 |  |  |  | 1.7 | 35.06 |  |  |  | 5.6 | 42.08 |  | #N/A
94.75 | 2011-04-05 | 18:00 | 10.6 | 51.08 | WEEKDAY | On | 1990-04-05 | 18:00 | 13.3 | 55.94 |  |  | 1991-04-05 | 18:00 | 13.3 | 55.94 |  |  | 1991-04-05 | 18:00 | 13.3 | 55.94 |  |  |  |  | 11.1 | 51.98 |  |  |  |  | 13.9 | 57.02 |  |  |  | 8.9 | 48.02 |  |  |  | 16.7 | 62.06 |  |  |  | 21.7 | 71.06 |  |  |  |  | 5 | 41 |  |  |  | 1.1 | 33.98 |  |  |  | 5 | 41 |  | #N/A
94.7917 | 2011-04-05 | 19:00 | 9.4 | 48.92 | WEEKDAY | On | 1990-04-05 | 19:00 | 12.8 | 55.04 |  |  | 1991-04-05 | 19:00 | 13.3 | 55.94 |  |  | 1991-04-05 | 19:00 | 12.2 | 53.96 |  |  |  |  | 11.1 | 51.98 |  |  |  |  | 13.9 | 57.02 |  |  |  | 7.8 | 46.04 |  |  |  | 15.6 | 60.08 |  |  |  | 18.9 | 66.02 |  |  |  |  | 3.9 | 39.02 |  |  |  | 0.6 | 33.08 |  |  |  | 5.6 | 42.08 |  | #N/A
94.8333 | 2011-04-05 | 20:00 | 9.4 | 48.92 | WEEKDAY | On | 1990-04-05 | 20:00 | 12.2 | 53.96 |  |  | 1991-04-05 | 20:00 | 13.3 | 55.94 |  |  | 1991-04-05 | 20:00 | 12.8 | 55.04 |  |  |  |  | 11.7 | 53.06 |  |  |  |  | 13.3 | 55.94 |  |  |  | 6.7 | 44.06 |  |  |  | 14.4 | 57.92 |  |  |  | 18.3 | 64.94 |  |  |  |  | 3.3 | 37.94 |  |  |  | -0.6 | 30.92 |  |  |  | 5 | 41 |  | #N/A
94.875 | 2011-04-05 | 21:00 | 9.4 | 48.92 | WEEKDAY | On | 1990-04-05 | 21:00 | 12.2 | 53.96 |  |  | 1991-04-05 | 21:00 | 13.3 | 55.94 |  |  | 1991-04-05 | 21:00 | 11.7 | 53.06 |  |  |  |  | 10.6 | 51.08 |  |  |  |  | 12.8 | 55.04 |  |  |  | 6.1 | 42.98 |  |  |  | 13.9 | 57.02 |  |  |  | 17.8 | 64.04 |  |  |  |  | 2.8 | 37.04 |  |  |  | -1.1 | 30.02 |  |  |  | 3.3 | 37.94 |  | #N/A
94.9167 | 2011-04-05 | 22:00 | 10 | 50 | WEEKDAY | On | 1990-04-05 | 22:00 | 10 | 50 |  |  | 1991-04-05 | 22:00 | 13.3 | 55.94 |  |  | 1991-04-05 | 22:00 | 11.1 | 51.98 |  |  |  |  | 10.6 | 51.08 |  |  |  |  | 12.2 | 53.96 |  |  |  | 6.1 | 42.98 |  |  |  | 12.8 | 55.04 |  |  |  | 18.3 | 64.94 |  |  |  |  | 2.2 | 35.96 |  |  |  | -1.7 | 28.94 |  |  |  | 3.9 | 39.02 |  | #N/A
94.9583 | 2011-04-05 | 23:00 | 9.4 | 48.92 | WEEKDAY | On | 1990-04-05 | 23:00 | 10 | 50 |  |  | 1991-04-05 | 23:00 | 12.8 | 55.04 |  |  | 1991-04-05 | 23:00 | 10 | 50 |  |  |  |  | 10 | 50 |  |  |  |  | 12.8 | 55.04 |  |  |  | 5.6 | 42.08 |  |  |  | 10.6 | 51.08 |  |  |  | 18.3 | 64.94 |  |  |  |  | 2.2 | 35.96 |  |  |  | -1.7 | 28.94 |  |  |  | 3.9 | 39.02 |  | #N/A
95 | 2011-04-05 | 24:00 | 8.9 | 48.02 | WEEKDAY | On | 1990-04-05 | 24:00 | 11.1 | 51.98 |  |  | 1991-04-05 | 24:00 | 12.8 | 55.04 |  |  | 1991-04-05 | 24:00 | 11.1 | 51.98 |  |  |  |  | 10 | 50 |  |  |  |  | 12.8 | 55.04 |  |  |  | 5 | 41 |  |  |  | 10.6 | 51.08 |  |  |  | 18.3 | 64.94 |  |  |  |  | 2.2 | 35.96 |  |  |  | -1.7 | 28.94 |  |  |  | 3.3 | 37.94 |  | #N/A
95.0417 | 2011-04-06 | 1:00 | 8.3 | 46.94 | WEEKDAY | On | 1990-04-06 | 1:00 | 11.7 | 53.06 |  |  | 1991-04-06 | 1:00 | 11.7 | 53.06 |  |  | 1991-04-06 | 1:00 | 11.1 | 51.98 |  |  |  |  | 10 | 50 |  |  |  |  | 12.2 | 53.96 |  |  |  | 3.9 | 39.02 |  |  |  | 10 | 50 |  |  |  | 17.8 | 64.04 |  |  |  |  | 2.8 | 37.04 |  |  |  | -2.8 | 26.96 |  |  |  | 4.4 | 39.92 |  | #N/A
95.0833 | 2011-04-06 | 2:00 | 7.8 | 46.04 | WEEKDAY | On | 1990-04-06 | 2:00 | 10 | 50 |  |  | 1991-04-06 | 2:00 | 11.7 | 53.06 |  |  | 1991-04-06 | 2:00 | 11.7 | 53.06 |  |  |  |  | 9.4 | 48.92 |  |  |  |  | 11.1 | 51.98 |  |  |  | 3.3 | 37.94 |  |  |  | 10 | 50 |  |  |  | 17.2 | 62.96 |  |  |  |  | 2.8 | 37.04 |  |  |  | -2.2 | 28.04 |  |  |  | 4.4 | 39.92 |  | #N/A
95.125 | 2011-04-06 | 3:00 | 7.2 | 44.96 | WEEKDAY | On | 1990-04-06 | 3:00 | 9.4 | 48.92 |  |  | 1991-04-06 | 3:00 | 11.1 | 51.98 |  |  | 1991-04-06 | 3:00 | 10.6 | 51.08 |  |  |  |  | 8.9 | 48.02 |  |  |  |  | 10.6 | 51.08 |  |  |  | 2.2 | 35.96 |  |  |  | 9.4 | 48.92 |  |  |  | 17.8 | 64.04 |  |  |  |  | 2.2 | 35.96 |  |  |  | -2 | 28.4 |  |  |  | 3.9 | 39.02 |  | #N/A
95.1667 | 2011-04-06 | 4:00 | 7.2 | 44.96 | WEEKDAY | On | 1990-04-06 | 4:00 | 9.4 | 48.92 |  |  | 1991-04-06 | 4:00 | 10.6 | 51.08 |  |  | 1991-04-06 | 4:00 | 10 | 50 |  |  |  |  | 8.9 | 48.02 |  |  |  |  | 8.3 | 46.94 |  |  |  | 1.7 | 35.06 |  |  |  | 9.4 | 48.92 |  |  |  | 17.8 | 64.04 |  |  |  |  | 1.7 | 35.06 |  |  |  | -1.7 | 28.94 |  |  |  | 4.4 | 39.92 |  | #N/A
95.2083 | 2011-04-06 | 5:00 | 6.7 | 44.06 | WEEKDAY | On | 1990-04-06 | 5:00 | 9.4 | 48.92 |  |  | 1991-04-06 | 5:00 | 9.4 | 48.92 |  |  | 1991-04-06 | 5:00 | 10 | 50 |  |  |  |  | 9.4 | 48.92 |  |  |  |  | 6.1 | 42.98 |  |  |  | 2.2 | 35.96 |  |  |  | 8.9 | 48.02 |  |  |  | 17.8 | 64.04 |  |  |  |  | 1.1 | 33.98 |  |  |  | -2 | 28.4 |  |  |  | 5 | 41 |  | #N/A
95.25 | 2011-04-06 | 6:00 | 7.2 | 44.96 | WEEKDAY | On | 1990-04-06 | 6:00 | 9.4 | 48.92 |  |  | 1991-04-06 | 6:00 | 11.1 | 51.98 |  |  | 1991-04-06 | 6:00 | 9.4 | 48.92 |  |  |  |  | 9.4 | 48.92 |  |  |  |  | 5.6 | 42.08 |  |  |  | 1.7 | 35.06 |  |  |  | 8.3 | 46.94 |  |  |  | 9.4 | 48.92 |  |  |  |  | 1.1 | 33.98 |  |  |  | -1 | 30.2 |  |  |  | 6.1 | 42.98 |  | #N/A
95.2917 | 2011-04-06 | 7:00 | 6.7 | 44.06 | WEEKDAY | On | 1990-04-06 | 7:00 | 8.3 | 46.94 |  |  | 1991-04-06 | 7:00 | 11.7 | 53.06 |  |  | 1991-04-06 | 7:00 | 10.6 | 51.08 |  |  |  |  | 10.6 | 51.08 |  |  |  |  | 6.1 | 42.98 |  |  |  | 3.3 | 37.94 |  |  |  | 8.3 | 46.94 |  |  |  | 8.3 | 46.94 |  |  |  |  | 1.7 | 35.06 |  |  |  | -2.2 | 28.04 |  |  |  | 11.1 | 51.98 |  | #N/A
95.3333 | 2011-04-06 | 8:00 | 7.2 | 44.96 | WEEKDAY | On | 1990-04-06 | 8:00 | 8.9 | 48.02 |  |  | 1991-04-06 | 8:00 | 14.4 | 57.92 |  |  | 1991-04-06 | 8:00 | 13.3 | 55.94 |  |  |  |  | 13.3 | 55.94 |  |  |  |  | 8.9 | 48.02 |  |  |  | 5.6 | 42.08 |  |  |  | 8.9 | 48.02 |  |  |  | 8.3 | 46.94 |  |  |  |  | 4.4 | 39.92 |  |  |  | -1.7 | 28.94 |  |  |  | 8.9 | 48.02 |  | #N/A
95.375 | 2011-04-06 | 9:00 | 7.2 | 44.96 | WEEKDAY | On | 1990-04-06 | 9:00 | 8.9 | 48.02 |  |  | 1991-04-06 | 9:00 | 16.7 | 62.06 |  |  | 1991-04-06 | 9:00 | 17.2 | 62.96 |  |  |  |  | 17.2 | 62.96 |  |  |  |  | 15 | 59 |  |  |  | 7.2 | 44.96 |  |  |  | 8.3 | 46.94 |  |  |  | 8.9 | 48.02 |  |  |  |  | 5.6 | 42.08 |  |  |  | -1.1 | 30.02 |  |  |  | 7.2 | 44.96 |  | #N/A
95.4167 | 2011-04-06 | 10:00 | 7.2 | 44.96 | WEEKDAY | On | 1990-04-06 | 10:00 | 9.4 | 48.92 |  |  | 1991-04-06 | 10:00 | 19.4 | 66.92 |  |  | 1991-04-06 | 10:00 | 18.9 | 66.02 |  |  |  |  | 18.3 | 64.94 |  |  |  |  | 18.3 | 64.94 |  |  |  | 8.3 | 46.94 |  |  |  | 7.8 | 46.04 |  |  |  | 10.6 | 51.08 |  |  |  |  | 7.8 | 46.04 |  |  |  | -0.6 | 30.92 |  |  |  | 7.2 | 44.96 |  | #N/A
95.4583 | 2011-04-06 | 11:00 | 10 | 50 | WEEKDAY | On | 1990-04-06 | 11:00 | 9.4 | 48.92 |  |  | 1991-04-06 | 11:00 | 20.6 | 69.08 |  |  | 1991-04-06 | 11:00 | 19.4 | 66.92 |  |  |  |  | 20.6 | 69.08 |  |  |  |  | 20 | 68 |  |  |  | 9.4 | 48.92 |  |  |  | 7.8 | 46.04 |  |  |  | 11.7 | 53.06 |  |  |  |  | 8.9 | 48.02 |  |  |  | 0 | 32 |  |  |  | 9.4 | 48.92 |  | #N/A
95.5 | 2011-04-06 | 12:00 | 11.1 | 51.98 | WEEKDAY | On | 1990-04-06 | 12:00 | 10 | 50 |  |  | 1991-04-06 | 12:00 | 21.7 | 71.06 |  |  | 1991-04-06 | 12:00 | 19.4 | 66.92 |  |  |  |  | 21.1 | 69.98 |  |  |  |  | 21.7 | 71.06 |  |  |  | 10.6 | 51.08 |  |  |  | 7.8 | 46.04 |  |  |  | 12.2 | 53.96 |  |  |  |  | 11.7 | 53.06 |  |  |  | 0 | 32 |  |  |  | 11.1 | 51.98 |  | #N/A
95.5417 | 2011-04-06 | 13:00 | 10.6 | 51.08 | WEEKDAY | On | 1990-04-06 | 13:00 | 10.6 | 51.08 |  |  | 1991-04-06 | 13:00 | 23.9 | 75.02 |  |  | 1991-04-06 | 13:00 | 18.9 | 66.02 |  |  |  |  | 20.6 | 69.08 |  |  |  |  | 22.8 | 73.04 |  |  |  | 11.7 | 53.06 |  |  |  | 6.7 | 44.06 |  |  |  | 13.3 | 55.94 |  |  |  |  | 12.2 | 53.96 |  |  |  | 0.6 | 33.08 |  |  |  | 12.8 | 55.04 |  | #N/A
95.5833 | 2011-04-06 | 14:00 | 10.6 | 51.08 | WEEKDAY | On | 1990-04-06 | 14:00 | 10.6 | 51.08 |  |  | 1991-04-06 | 14:00 | 23.9 | 75.02 |  |  | 1991-04-06 | 14:00 | 18.9 | 66.02 |  |  |  |  | 20.6 | 69.08 |  |  |  |  | 23.9 | 75.02 |  |  |  | 12.2 | 53.96 |  |  |  | 5.6 | 42.08 |  |  |  | 13.3 | 55.94 |  |  |  |  | 13.3 | 55.94 |  |  |  | 1.1 | 33.98 |  |  |  | 12.2 | 53.96 |  | #N/A
95.625 | 2011-04-06 | 15:00 | 11.1 | 51.98 | WEEKDAY | On | 1990-04-06 | 15:00 | 10.6 | 51.08 |  |  | 1991-04-06 | 15:00 | 24.4 | 75.92 |  |  | 1991-04-06 | 15:00 | 17.2 | 62.96 |  |  |  |  | 20.6 | 69.08 |  |  |  |  | 25 | 77 |  |  |  | 12.2 | 53.96 |  |  |  | 5.6 | 42.08 |  |  |  | 12.2 | 53.96 |  |  |  |  | 14.4 | 57.92 |  |  |  | 1.1 | 33.98 |  |  |  | 12.2 | 53.96 |  | #N/A
95.6667 | 2011-04-06 | 16:00 | 11.7 | 53.06 | WEEKDAY | On | 1990-04-06 | 16:00 | 10 | 50 |  |  | 1991-04-06 | 16:00 | 23.9 | 75.02 |  |  | 1991-04-06 | 16:00 | 15.6 | 60.08 |  |  |  |  | 21.1 | 69.98 |  |  |  |  | 25 | 77 |  |  |  | 12.2 | 53.96 |  |  |  | 4.4 | 39.92 |  |  |  | 10.6 | 51.08 |  |  |  |  | 15 | 59 |  |  |  | 1.7 | 35.06 |  |  |  | 11.1 | 51.98 |  | #N/A
95.7083 | 2011-04-06 | 17:00 | 12.2 | 53.96 | WEEKDAY | On | 1990-04-06 | 17:00 | 10 | 50 |  |  | 1991-04-06 | 17:00 | 22.8 | 73.04 |  |  | 1991-04-06 | 17:00 | 15.6 | 60.08 |  |  |  |  | 18.3 | 64.94 |  |  |  |  | 24.4 | 75.92 |  |  |  | 12.2 | 53.96 |  |  |  | 4.4 | 39.92 |  |  |  | 7.2 | 44.96 |  |  |  |  | 14.4 | 57.92 |  |  |  | 1.7 | 35.06 |  |  |  | 8.3 | 46.94 |  | #N/A
95.75 | 2011-04-06 | 18:00 | 13.9 | 57.02 | WEEKDAY | On | 1990-04-06 | 18:00 | 10 | 50 |  |  | 1991-04-06 | 18:00 | 20.6 | 69.08 |  |  | 1991-04-06 | 18:00 | 13.9 | 57.02 |  |  |  |  | 15.6 | 60.08 |  |  |  |  | 23.9 | 75.02 |  |  |  | 11.1 | 51.98 |  |  |  | 3.3 | 37.94 |  |  |  | 7.2 | 44.96 |  |  |  |  | 11.7 | 53.06 |  |  |  | 1.1 | 33.98 |  |  |  | 7.2 | 44.96 |  | #N/A
95.7917 | 2011-04-06 | 19:00 | 12.8 | 55.04 | WEEKDAY | On | 1990-04-06 | 19:00 | 9.4 | 48.92 |  |  | 1991-04-06 | 19:00 | 18.9 | 66.02 |  |  | 1991-04-06 | 19:00 | 12.2 | 53.96 |  |  |  |  | 13.9 | 57.02 |  |  |  |  | 19.4 | 66.92 |  |  |  | 8.9 | 48.02 |  |  |  | 2.8 | 37.04 |  |  |  | 6.7 | 44.06 |  |  |  |  | 10 | 50 |  |  |  | 0 | 32 |  |  |  | 7.2 | 44.96 |  | #N/A
95.8333 | 2011-04-06 | 20:00 | 12.2 | 53.96 | WEEKDAY | On | 1990-04-06 | 20:00 | 7.8 | 46.04 |  |  | 1991-04-06 | 20:00 | 19.4 | 66.92 |  |  | 1991-04-06 | 20:00 | 12.2 | 53.96 |  |  |  |  | 12.8 | 55.04 |  |  |  |  | 17.8 | 64.04 |  |  |  | 7.8 | 46.04 |  |  |  | 2.8 | 37.04 |  |  |  | 6.1 | 42.98 |  |  |  |  | 8.3 | 46.94 |  |  |  | -0.6 | 30.92 |  |  |  | 6.1 | 42.98 |  | #N/A
95.875 | 2011-04-06 | 21:00 | 11.7 | 53.06 | WEEKDAY | On | 1990-04-06 | 21:00 | 6.7 | 44.06 |  |  | 1991-04-06 | 21:00 | 17.8 | 64.04 |  |  | 1991-04-06 | 21:00 | 16.7 | 62.06 |  |  |  |  | 13.9 | 57.02 |  |  |  |  | 16.1 | 60.98 |  |  |  | 7.2 | 44.96 |  |  |  | 2.2 | 35.96 |  |  |  | 6.1 | 42.98 |  |  |  |  | 7.2 | 44.96 |  |  |  | -1.1 | 30.02 |  |  |  | 5 | 41 |  | #N/A
95.9167 | 2011-04-06 | 22:00 | 11.1 | 51.98 | WEEKDAY | On | 1990-04-06 | 22:00 | 6.1 | 42.98 |  |  | 1991-04-06 | 22:00 | 15.6 | 60.08 |  |  | 1991-04-06 | 22:00 | 16.1 | 60.98 |  |  |  |  | 14.4 | 57.92 |  |  |  |  | 16.1 | 60.98 |  |  |  | 6.7 | 44.06 |  |  |  | 1.7 | 35.06 |  |  |  | 6.1 | 42.98 |  |  |  |  | 6.7 | 44.06 |  |  |  | -2.8 | 26.96 |  |  |  | 4.4 | 39.92 |  | #N/A
95.9583 | 2011-04-06 | 23:00 | 11.1 | 51.98 | WEEKDAY | On | 1990-04-06 | 23:00 | 5.6 | 42.08 |  |  | 1991-04-06 | 23:00 | 16.1 | 60.98 |  |  | 1991-04-06 | 23:00 | 13.9 | 57.02 |  |  |  |  | 13.9 | 57.02 |  |  |  |  | 16.1 | 60.98 |  |  |  | 6.1 | 42.98 |  |  |  | 1.7 | 35.06 |  |  |  | 5 | 41 |  |  |  |  | 6.1 | 42.98 |  |  |  | -2.8 | 26.96 |  |  |  | 3.9 | 39.02 |  | #N/A
96 | 2011-04-06 | 24:00 | 11.7 | 53.06 | WEEKDAY | On | 1990-04-06 | 24:00 | 5.6 | 42.08 |  |  | 1991-04-06 | 24:00 | 16.7 | 62.06 |  |  | 1991-04-06 | 24:00 | 14.4 | 57.92 |  |  |  |  | 13.9 | 57.02 |  |  |  |  | 16.1 | 60.98 |  |  |  | 4.4 | 39.92 |  |  |  | 1.1 | 33.98 |  |  |  | 4.4 | 39.92 |  |  |  |  | 6.1 | 42.98 |  |  |  | -3.3 | 26.06 |  |  |  | 4.4 | 39.92 |  | #N/A
96.0417 | 2011-04-07 | 1:00 | 12.2 | 53.96 | WEEKDAY | On | 1990-04-07 | 1:00 | 5 | 41 |  |  | 1991-04-07 | 1:00 | 16.7 | 62.06 |  |  | 1991-04-07 | 1:00 | 15.6 | 60.08 |  |  |  |  | 13.9 | 57.02 |  |  |  |  | 15.6 | 60.08 |  |  |  | 5 | 41 |  |  |  | 0.6 | 33.08 |  |  |  | 4.4 | 39.92 |  |  |  |  | 7.2 | 44.96 |  |  |  | -3.3 | 26.06 |  |  |  | 4.4 | 39.92 |  | #N/A
96.0833 | 2011-04-07 | 2:00 | 11.7 | 53.06 | WEEKDAY | On | 1990-04-07 | 2:00 | 3.9 | 39.02 |  |  | 1991-04-07 | 2:00 | 16.8 | 62.24 |  |  | 1991-04-07 | 2:00 | 14.5 | 58.1 |  |  |  |  | 14.2 | 57.56 |  |  |  |  | 14.9 | 58.82 |  |  |  | 5.6 | 42.08 |  |  |  | 0.6 | 33.08 |  |  |  | 4.4 | 39.92 |  |  |  |  | 6.7 | 44.06 |  |  |  | -3.6 | 25.52 |  |  |  | 4.4 | 39.92 |  | #N/A
96.125 | 2011-04-07 | 3:00 | 11.1 | 51.98 | WEEKDAY | On | 1990-04-07 | 3:00 | 1.7 | 35.06 |  |  | 1991-04-07 | 3:00 | 16.6 | 61.88 |  |  | 1991-04-07 | 3:00 | 13.3 | 55.94 |  |  |  |  | 14.4 | 57.92 |  |  |  |  | 14.4 | 57.92 |  |  |  | 5.6 | 42.08 |  |  |  | 0.6 | 33.08 |  |  |  | 2.8 | 37.04 |  |  |  |  | 5.6 | 42.08 |  |  |  | -3.9 | 24.98 |  |  |  | 3.3 | 37.94 |  | #N/A
96.1667 | 2011-04-07 | 4:00 | 12.8 | 55.04 | WEEKDAY | On | 1990-04-07 | 4:00 | 1.1 | 33.98 |  |  | 1991-04-07 | 4:00 | 16.6 | 61.88 |  |  | 1991-04-07 | 4:00 | 13.3 | 55.94 |  |  |  |  | 13.3 | 55.94 |  |  |  |  | 12.2 | 53.96 |  |  |  | 5 | 41 |  |  |  | 0.6 | 33.08 |  |  |  | 3.3 | 37.94 |  |  |  |  | 6.1 | 42.98 |  |  |  | -4.4 | 24.08 |  |  |  | 3.9 | 39.02 |  | #N/A
96.2083 | 2011-04-07 | 5:00 | 13.3 | 55.94 | WEEKDAY | On | 1990-04-07 | 5:00 | 1.1 | 33.98 |  |  | 1991-04-07 | 5:00 | 16.7 | 62.06 |  |  | 1991-04-07 | 5:00 | 15 | 59 |  |  |  |  | 13.3 | 55.94 |  |  |  |  | 11.7 | 53.06 |  |  |  | 5.6 | 42.08 |  |  |  | 1.1 | 33.98 |  |  |  | 2.8 | 37.04 |  |  |  |  | 10.6 | 51.08 |  |  |  | -5 | 23 |  |  |  | 3.3 | 37.94 |  | #N/A
96.25 | 2011-04-07 | 6:00 | 13.9 | 57.02 | WEEKDAY | On | 1990-04-07 | 6:00 | 0.6 | 33.08 |  |  | 1991-04-07 | 6:00 | 14.4 | 57.92 |  |  | 1991-04-07 | 6:00 | 13.9 | 57.02 |  |  |  |  | 12.2 | 53.96 |  |  |  |  | 10.6 | 51.08 |  |  |  | 5 | 41 |  |  |  | 0.6 | 33.08 |  |  |  | 2.2 | 35.96 |  |  |  |  | 10.6 | 51.08 |  |  |  | -5 | 23 |  |  |  | 2.8 | 37.04 |  | #N/A
96.2917 | 2011-04-07 | 7:00 | 12.2 | 53.96 | WEEKDAY | On | 1990-04-07 | 7:00 | 1.1 | 33.98 |  |  | 1991-04-07 | 7:00 | 18.3 | 64.94 |  |  | 1991-04-07 | 7:00 | 15.6 | 60.08 |  |  |  |  | 13.9 | 57.02 |  |  |  |  | 15 | 59 |  |  |  | 7.2 | 44.96 |  |  |  | 0.6 | 33.08 |  |  |  | 2.8 | 37.04 |  |  |  |  | 11.1 | 51.98 |  |  |  | -3.3 | 26.06 |  |  |  | 3.3 | 37.94 |  | #N/A
96.3333 | 2011-04-07 | 8:00 | 12.8 | 55.04 | WEEKDAY | On | 1990-04-07 | 8:00 | 0.6 | 33.08 |  |  | 1991-04-07 | 8:00 | 20 | 68 |  |  | 1991-04-07 | 8:00 | 17.2 | 62.96 |  |  |  |  | 16.1 | 60.98 |  |  |  |  | 17.8 | 64.04 |  |  |  | 8.9 | 48.02 |  |  |  | 1.7 | 35.06 |  |  |  | 4.4 | 39.92 |  |  |  |  | 13.3 | 55.94 |  |  |  | -1.1 | 30.02 |  |  |  | 4.4 | 39.92 |  | #N/A
96.375 | 2011-04-07 | 9:00 | 14.4 | 57.92 | WEEKDAY | On | 1990-04-07 | 9:00 | 1.7 | 35.06 |  |  | 1991-04-07 | 9:00 | 22.8 | 73.04 |  |  | 1991-04-07 | 9:00 | 19.4 | 66.92 |  |  |  |  | 17.8 | 64.04 |  |  |  |  | 21.1 | 69.98 |  |  |  | 11.7 | 53.06 |  |  |  | 2.2 | 35.96 |  |  |  | 6.1 | 42.98 |  |  |  |  | 15.6 | 60.08 |  |  |  | 0.6 | 33.08 |  |  |  | 5 | 41 |  | #N/A
96.4167 | 2011-04-07 | 10:00 | 11.1 | 51.98 | WEEKDAY | On | 1990-04-07 | 10:00 | 2.8 | 37.04 |  |  | 1991-04-07 | 10:00 | 24.4 | 75.92 |  |  | 1991-04-07 | 10:00 | 21.7 | 71.06 |  |  |  |  | 22.2 | 71.96 |  |  |  |  | 22.2 | 71.96 |  |  |  | 14.4 | 57.92 |  |  |  | 2.8 | 37.04 |  |  |  | 6.7 | 44.06 |  |  |  |  | 16.1 | 60.98 |  |  |  | 2.2 | 35.96 |  |  |  | 6.1 | 42.98 |  | #N/A
96.4583 | 2011-04-07 | 11:00 | 10 | 50 | WEEKDAY | On | 1990-04-07 | 11:00 | 3.9 | 39.02 |  |  | 1991-04-07 | 11:00 | 25 | 77 |  |  | 1991-04-07 | 11:00 | 23.3 | 73.94 |  |  |  |  | 22.8 | 73.04 |  |  |  |  | 25 | 77 |  |  |  | 16.1 | 60.98 |  |  |  | 2.8 | 37.04 |  |  |  | 7.8 | 46.04 |  |  |  |  | 18.3 | 64.94 |  |  |  | 3.9 | 39.02 |  |  |  | 6.7 | 44.06 |  | #N/A
96.5 | 2011-04-07 | 12:00 | 10 | 50 | WEEKDAY | On | 1990-04-07 | 12:00 | 5 | 41 |  |  | 1991-04-07 | 12:00 | 26.7 | 80.06 |  |  | 1991-04-07 | 12:00 | 25.6 | 78.08 |  |  |  |  | 25 | 77 |  |  |  |  | 26.7 | 80.06 |  |  |  | 16.7 | 62.06 |  |  |  | 2.8 | 37.04 |  |  |  | 8.3 | 46.94 |  |  |  |  | 19.4 | 66.92 |  |  |  | 3.9 | 39.02 |  |  |  | 7.2 | 44.96 |  | #N/A
96.5417 | 2011-04-07 | 13:00 | 9.4 | 48.92 | WEEKDAY | On | 1990-04-07 | 13:00 | 6.1 | 42.98 |  |  | 1991-04-07 | 13:00 | 27.8 | 82.04 |  |  | 1991-04-07 | 13:00 | 26.7 | 80.06 |  |  |  |  | 26.1 | 78.98 |  |  |  |  | 28.9 | 84.02 |  |  |  | 16.1 | 60.98 |  |  |  | 3.3 | 37.94 |  |  |  | 8.9 | 48.02 |  |  |  |  | 20 | 68 |  |  |  | 4.4 | 39.92 |  |  |  | 8.9 | 48.02 |  | #N/A
96.5833 | 2011-04-07 | 14:00 | 8.9 | 48.02 | WEEKDAY | On | 1990-04-07 | 14:00 | 8.3 | 46.94 |  |  | 1991-04-07 | 14:00 | 29.4 | 84.92 |  |  | 1991-04-07 | 14:00 | 26.1 | 78.98 |  |  |  |  | 26.7 | 80.06 |  |  |  |  | 30.6 | 87.08 |  |  |  | 16.1 | 60.98 |  |  |  | 3.3 | 37.94 |  |  |  | 10 | 50 |  |  |  |  | 20 | 68 |  |  |  | 5.6 | 42.08 |  |  |  | 8.9 | 48.02 |  | #N/A
96.625 | 2011-04-07 | 15:00 | 8.3 | 46.94 | WEEKDAY | On | 1990-04-07 | 15:00 | 8.3 | 46.94 |  |  | 1991-04-07 | 15:00 | 29.4 | 84.92 |  |  | 1991-04-07 | 15:00 | 25.6 | 78.08 |  |  |  |  | 25 | 77 |  |  |  |  | 31.1 | 87.98 |  |  |  | 16.1 | 60.98 |  |  |  | 3.9 | 39.02 |  |  |  | 9.4 | 48.92 |  |  |  |  | 18.3 | 64.94 |  |  |  | 6.7 | 44.06 |  |  |  | 10 | 50 |  | #N/A
96.6667 | 2011-04-07 | 16:00 | 9.4 | 48.92 | WEEKDAY | On | 1990-04-07 | 16:00 | 9.4 | 48.92 |  |  | 1991-04-07 | 16:00 | 29.4 | 84.92 |  |  | 1991-04-07 | 16:00 | 25.6 | 78.08 |  |  |  |  | 23.9 | 75.02 |  |  |  |  | 30.6 | 87.08 |  |  |  | 15.6 | 60.08 |  |  |  | 3.9 | 39.02 |  |  |  | 8.9 | 48.02 |  |  |  |  | 17.8 | 64.04 |  |  |  | 7.8 | 46.04 |  |  |  | 8.9 | 48.02 |  | #N/A
96.7083 | 2011-04-07 | 17:00 | 8.3 | 46.94 | WEEKDAY | On | 1990-04-07 | 17:00 | 8.3 | 46.94 |  |  | 1991-04-07 | 17:00 | 28.9 | 84.02 |  |  | 1991-04-07 | 17:00 | 26.1 | 78.98 |  |  |  |  | 22.8 | 73.04 |  |  |  |  | 30.6 | 87.08 |  |  |  | 14.4 | 57.92 |  |  |  | 3.9 | 39.02 |  |  |  | 7.2 | 44.96 |  |  |  |  | 16.7 | 62.06 |  |  |  | 7.8 | 46.04 |  |  |  | 8.9 | 48.02 |  | #N/A
96.75 | 2011-04-07 | 18:00 | 7.8 | 46.04 | WEEKDAY | On | 1990-04-07 | 18:00 | 8.9 | 48.02 |  |  | 1991-04-07 | 18:00 | 27.2 | 80.96 |  |  | 1991-04-07 | 18:00 | 22.8 | 73.04 |  |  |  |  | 17.8 | 64.04 |  |  |  |  | 28.9 | 84.02 |  |  |  | 12.8 | 55.04 |  |  |  | 3.3 | 37.94 |  |  |  | 6.7 | 44.06 |  |  |  |  | 16.1 | 60.98 |  |  |  | 7.2 | 44.96 |  |  |  | 7.2 | 44.96 |  | #N/A
96.7917 | 2011-04-07 | 19:00 | 6.7 | 44.06 | WEEKDAY | On | 1990-04-07 | 19:00 | 8.3 | 46.94 |  |  | 1991-04-07 | 19:00 | 26.1 | 78.98 |  |  | 1991-04-07 | 19:00 | 23.9 | 75.02 |  |  |  |  | 17.2 | 62.96 |  |  |  |  | 25.6 | 78.08 |  |  |  | 11.7 | 53.06 |  |  |  | 2.8 | 37.04 |  |  |  | 5 | 41 |  |  |  |  | 16.1 | 60.98 |  |  |  | 8.3 | 46.94 |  |  |  | 6.1 | 42.98 |  | #N/A
96.8333 | 2011-04-07 | 20:00 | 6.7 | 44.06 | WEEKDAY | On | 1990-04-07 | 20:00 | 7.8 | 46.04 |  |  | 1991-04-07 | 20:00 | 25 | 77 |  |  | 1991-04-07 | 20:00 | 21.7 | 71.06 |  |  |  |  | 15.6 | 60.08 |  |  |  |  | 24.4 | 75.92 |  |  |  | 10.6 | 51.08 |  |  |  | 2.2 | 35.96 |  |  |  | 4.4 | 39.92 |  |  |  |  | 17.2 | 62.96 |  |  |  | 6.7 | 44.06 |  |  |  | 4.4 | 39.92 |  | #N/A
96.875 | 2011-04-07 | 21:00 | 6.1 | 42.98 | WEEKDAY | On | 1990-04-07 | 21:00 | 7.2 | 44.96 |  |  | 1991-04-07 | 21:00 | 23.9 | 75.02 |  |  | 1991-04-07 | 21:00 | 19.4 | 66.92 |  |  |  |  | 15.6 | 60.08 |  |  |  |  | 23.3 | 73.94 |  |  |  | 9.4 | 48.92 |  |  |  | 2.2 | 35.96 |  |  |  | 4.4 | 39.92 |  |  |  |  | 16.1 | 60.98 |  |  |  | 7.2 | 44.96 |  |  |  | 3.3 | 37.94 |  | #N/A
96.9167 | 2011-04-07 | 22:00 | 5 | 41 | WEEKDAY | On | 1990-04-07 | 22:00 | 6.7 | 44.06 |  |  | 1991-04-07 | 22:00 | 22.8 | 73.04 |  |  | 1991-04-07 | 22:00 | 18.3 | 64.94 |  |  |  |  | 16.1 | 60.98 |  |  |  |  | 21.1 | 69.98 |  |  |  | 8.9 | 48.02 |  |  |  | 2.2 | 35.96 |  |  |  | 4.4 | 39.92 |  |  |  |  | 15 | 59 |  |  |  | 6.7 | 44.06 |  |  |  | 2.8 | 37.04 |  | #N/A
96.9583 | 2011-04-07 | 23:00 | 4.4 | 39.92 | WEEKDAY | On | 1990-04-07 | 23:00 | 5.6 | 42.08 |  |  | 1991-04-07 | 23:00 | 22.2 | 71.96 |  |  | 1991-04-07 | 23:00 | 17.8 | 64.04 |  |  |  |  | 16.7 | 62.06 |  |  |  |  | 20.6 | 69.08 |  |  |  | 7.8 | 46.04 |  |  |  | 1.1 | 33.98 |  |  |  | 3.9 | 39.02 |  |  |  |  | 14.4 | 57.92 |  |  |  | 6.7 | 44.06 |  |  |  | 1.7 | 35.06 |  | #N/A
97 | 2011-04-07 | 24:00 | 3.9 | 39.02 | WEEKDAY | On | 1990-04-07 | 24:00 | 4.4 | 39.92 |  |  | 1991-04-07 | 24:00 | 20 | 68 |  |  | 1991-04-07 | 24:00 | 17.2 | 62.96 |  |  |  |  | 16.7 | 62.06 |  |  |  |  | 18.3 | 64.94 |  |  |  | 7.8 | 46.04 |  |  |  | 1.1 | 33.98 |  |  |  | 2.2 | 35.96 |  |  |  |  | 13.9 | 57.02 |  |  |  | 7.2 | 44.96 |  |  |  | 1.1 | 33.98 |  | #N/A
97.0417 | 2011-04-08 | 1:00 | 3.9 | 39.02 | WEEKDAY | On | 1990-04-08 | 1:00 | 3.9 | 39.02 |  |  | 1991-04-08 | 1:00 | 20 | 68 |  |  | 1991-04-08 | 1:00 | 16.1 | 60.98 |  |  |  |  | 15.6 | 60.08 |  |  |  |  | 13.9 | 57.02 |  |  |  | 7.8 | 46.04 |  |  |  | 0.6 | 33.08 |  |  |  | 0.6 | 33.08 |  |  |  |  | 13.9 | 57.02 |  |  |  | 8.3 | 46.94 |  |  |  | 0.6 | 33.08 |  | #N/A
97.0833 | 2011-04-08 | 2:00 | 3.9 | 39.02 | WEEKDAY | On | 1990-04-08 | 2:00 | 3.3 | 37.94 |  |  | 1991-04-08 | 2:00 | 18.3 | 64.94 |  |  | 1991-04-08 | 2:00 | 16.7 | 62.06 |  |  |  |  | 15.6 | 60.08 |  |  |  |  | 14.4 | 57.92 |  |  |  | 7.8 | 46.04 |  |  |  | 0 | 32 |  |  |  | 0 | 32 |  |  |  |  | 13.3 | 55.94 |  |  |  | 8.3 | 46.94 |  |  |  | -0.6 | 30.92 |  | #N/A
97.125 | 2011-04-08 | 3:00 | 3.3 | 37.94 | WEEKDAY | On | 1990-04-08 | 3:00 | 3.3 | 37.94 |  |  | 1991-04-08 | 3:00 | 17.2 | 62.96 |  |  | 1991-04-08 | 3:00 | 15.6 | 60.08 |  |  |  |  | 13.9 | 57.02 |  |  |  |  | 12.8 | 55.04 |  |  |  | 7.8 | 46.04 |  |  |  | -0.6 | 30.92 |  |  |  | 0 | 32 |  |  |  |  | 13.3 | 55.94 |  |  |  | 8.3 | 46.94 |  |  |  | -1.7 | 28.94 |  | #N/A
97.1667 | 2011-04-08 | 4:00 | 2.8 | 37.04 | WEEKDAY | On | 1990-04-08 | 4:00 | 2.8 | 37.04 |  |  | 1991-04-08 | 4:00 | 18.3 | 64.94 |  |  | 1991-04-08 | 4:00 | 14.4 | 57.92 |  |  |  |  | 13.3 | 55.94 |  |  |  |  | 10.6 | 51.08 |  |  |  | 7.2 | 44.96 |  |  |  | -1.1 | 30.02 |  |  |  | -1.1 | 30.02 |  |  |  |  | 12.8 | 55.04 |  |  |  | 7.8 | 46.04 |  |  |  | -3.9 | 24.98 |  | #N/A
97.2083 | 2011-04-08 | 5:00 | 2.2 | 35.96 | WEEKDAY | On | 1990-04-08 | 5:00 | 2.8 | 37.04 |  |  | 1991-04-08 | 5:00 | 18.3 | 64.94 |  |  | 1991-04-08 | 5:00 | 14.4 | 57.92 |  |  |  |  | 12.2 | 53.96 |  |  |  |  | 10.6 | 51.08 |  |  |  | 7.2 | 44.96 |  |  |  | -1.1 | 30.02 |  |  |  | -1.1 | 30.02 |  |  |  |  | 11.7 | 53.06 |  |  |  | 8.3 | 46.94 |  |  |  | -3.9 | 24.98 |  | #N/A
97.25 | 2011-04-08 | 6:00 | 2.2 | 35.96 | WEEKDAY | On | 1990-04-08 | 6:00 | 2.8 | 37.04 |  |  | 1991-04-08 | 6:00 | 15.6 | 60.08 |  |  | 1991-04-08 | 6:00 | 13.9 | 57.02 |  |  |  |  | 10.6 | 51.08 |  |  |  |  | 10 | 50 |  |  |  | 7.2 | 44.96 |  |  |  | -0.6 | 30.92 |  |  |  | -1.1 | 30.02 |  |  |  |  | 11.7 | 53.06 |  |  |  | 8.9 | 48.02 |  |  |  | -2.2 | 28.04 |  | #N/A
97.2917 | 2011-04-08 | 7:00 | 2.8 | 37.04 | WEEKDAY | On | 1990-04-08 | 7:00 | 3.3 | 37.94 |  |  | 1991-04-08 | 7:00 | 17.2 | 62.96 |  |  | 1991-04-08 | 7:00 | 16.1 | 60.98 |  |  |  |  | 15.6 | 60.08 |  |  |  |  | 12.8 | 55.04 |  |  |  | 7.8 | 46.04 |  |  |  | 0.6 | 33.08 |  |  |  | 0 | 32 |  |  |  |  | 12.2 | 53.96 |  |  |  | 8.9 | 48.02 |  |  |  | 0 | 32 |  | #N/A
97.3333 | 2011-04-08 | 8:00 | 5 | 41 | WEEKDAY | On | 1990-04-08 | 8:00 | 3.9 | 39.02 |  |  | 1991-04-08 | 8:00 | 21.7 | 71.06 |  |  | 1991-04-08 | 8:00 | 20 | 68 |  |  |  |  | 21.1 | 69.98 |  |  |  |  | 20.6 | 69.08 |  |  |  | 9.4 | 48.92 |  |  |  | 2.2 | 35.96 |  |  |  | 3.9 | 39.02 |  |  |  |  | 13.9 | 57.02 |  |  |  | 7.2 | 44.96 |  |  |  | 3.9 | 39.02 |  | #N/A
97.375 | 2011-04-08 | 9:00 | 7.2 | 44.96 | WEEKDAY | On | 1990-04-08 | 9:00 | 5 | 41 |  |  | 1991-04-08 | 9:00 | 26.1 | 78.98 |  |  | 1991-04-08 | 9:00 | 21.7 | 71.06 |  |  |  |  | 25 | 77 |  |  |  |  | 23.3 | 73.94 |  |  |  | 9.4 | 48.92 |  |  |  | 3.9 | 39.02 |  |  |  | 3.3 | 37.94 |  |  |  |  | 16.7 | 62.06 |  |  |  | 8.3 | 46.94 |  |  |  | 4.4 | 39.92 |  | #N/A
97.4167 | 2011-04-08 | 10:00 | 8.9 | 48.02 | WEEKDAY | On | 1990-04-08 | 10:00 | 5 | 41 |  |  | 1991-04-08 | 10:00 | 27.8 | 82.04 |  |  | 1991-04-08 | 10:00 | 26.1 | 78.98 |  |  |  |  | 27.8 | 82.04 |  |  |  |  | 25.6 | 78.08 |  |  |  | 11.1 | 51.98 |  |  |  | 5.6 | 42.08 |  |  |  | 2.2 | 35.96 |  |  |  |  | 17.8 | 64.04 |  |  |  | 10.6 | 51.08 |  |  |  | 6.1 | 42.98 |  | #N/A
97.4583 | 2011-04-08 | 11:00 | 10 | 50 | WEEKDAY | On | 1990-04-08 | 11:00 | 5.6 | 42.08 |  |  | 1991-04-08 | 11:00 | 28.3 | 82.94 |  |  | 1991-04-08 | 11:00 | 22.8 | 73.04 |  |  |  |  | 27.8 | 82.04 |  |  |  |  | 27.3 | 81.14 |  |  |  | 13.3 | 55.94 |  |  |  | 6.1 | 42.98 |  |  |  | 3.9 | 39.02 |  |  |  |  | 19.4 | 66.92 |  |  |  | 13.3 | 55.94 |  |  |  | 7.2 | 44.96 |  | #N/A
97.5 | 2011-04-08 | 12:00 | 11.1 | 51.98 | WEEKDAY | On | 1990-04-08 | 12:00 | 5.6 | 42.08 |  |  | 1991-04-08 | 12:00 | 28.9 | 84.02 |  |  | 1991-04-08 | 12:00 | 24.4 | 75.92 |  |  |  |  | 28.9 | 84.02 |  |  |  |  | 28.9 | 84.02 |  |  |  | 13.9 | 57.02 |  |  |  | 7.8 | 46.04 |  |  |  | 1.7 | 35.06 |  |  |  |  | 19.4 | 66.92 |  |  |  | 14.4 | 57.92 |  |  |  | 5.6 | 42.08 |  | #N/A
97.5417 | 2011-04-08 | 13:00 | 12.2 | 53.96 | WEEKDAY | On | 1990-04-08 | 13:00 | 6.1 | 42.98 |  |  | 1991-04-08 | 13:00 | 30 | 86 |  |  | 1991-04-08 | 13:00 | 22.8 | 73.04 |  |  |  |  | 28.3 | 82.94 |  |  |  |  | 27.8 | 82.04 |  |  |  | 15.6 | 60.08 |  |  |  | 8.3 | 46.94 |  |  |  | 4.4 | 39.92 |  |  |  |  | 21.1 | 69.98 |  |  |  | 15 | 59 |  |  |  | 6.7 | 44.06 |  | #N/A
97.5833 | 2011-04-08 | 14:00 | 12.8 | 55.04 | WEEKDAY | On | 1990-04-08 | 14:00 | 7.2 | 44.96 |  |  | 1991-04-08 | 14:00 | 30 | 86 |  |  | 1991-04-08 | 14:00 | 20.6 | 69.08 |  |  |  |  | 27.2 | 80.96 |  |  |  |  | 28.3 | 82.94 |  |  |  | 15 | 59 |  |  |  | 9.4 | 48.92 |  |  |  | 4.4 | 39.92 |  |  |  |  | 20.6 | 69.08 |  |  |  | 13.3 | 55.94 |  |  |  | 5 | 41 |  | #N/A
97.625 | 2011-04-08 | 15:00 | 13.9 | 57.02 | WEEKDAY | On | 1990-04-08 | 15:00 | 8.3 | 46.94 |  |  | 1991-04-08 | 15:00 | 29.4 | 84.92 |  |  | 1991-04-08 | 15:00 | 21.7 | 71.06 |  |  |  |  | 24.4 | 75.92 |  |  |  |  | 28.3 | 82.94 |  |  |  | 14.4 | 57.92 |  |  |  | 9.4 | 48.92 |  |  |  | 5 | 41 |  |  |  |  | 19.4 | 66.92 |  |  |  | 11.7 | 53.06 |  |  |  | 5 | 41 |  | #N/A
97.6667 | 2011-04-08 | 16:00 | 13.9 | 57.02 | WEEKDAY | On | 1990-04-08 | 16:00 | 8.9 | 48.02 |  |  | 1991-04-08 | 16:00 | 29.4 | 84.92 |  |  | 1991-04-08 | 16:00 | 17.2 | 62.96 |  |  |  |  | 21.7 | 71.06 |  |  |  |  | 28.9 | 84.02 |  |  |  | 14.4 | 57.92 |  |  |  | 9.4 | 48.92 |  |  |  | 5 | 41 |  |  |  |  | 17.8 | 64.04 |  |  |  | 11.1 | 51.98 |  |  |  | 5 | 41 |  | #N/A
97.7083 | 2011-04-08 | 17:00 | 13.9 | 57.02 | WEEKDAY | On | 1990-04-08 | 17:00 | 8.9 | 48.02 |  |  | 1991-04-08 | 17:00 | 28.9 | 84.02 |  |  | 1991-04-08 | 17:00 | 17.2 | 62.96 |  |  |  |  | 18.9 | 66.02 |  |  |  |  | 27.8 | 82.04 |  |  |  | 15 | 59 |  |  |  | 10 | 50 |  |  |  | 3.9 | 39.02 |  |  |  |  | 16.1 | 60.98 |  |  |  | 11.1 | 51.98 |  |  |  | 4.4 | 39.92 |  | #N/A
97.75 | 2011-04-08 | 18:00 | 10.6 | 51.08 | WEEKDAY | On | 1990-04-08 | 18:00 | 8.3 | 46.94 |  |  | 1991-04-08 | 18:00 | 28.9 | 84.02 |  |  | 1991-04-08 | 18:00 | 15.6 | 60.08 |  |  |  |  | 17.2 | 62.96 |  |  |  |  | 26.1 | 78.98 |  |  |  | 13.9 | 57.02 |  |  |  | 8.9 | 48.02 |  |  |  | 2.8 | 37.04 |  |  |  |  | 16.7 | 62.06 |  |  |  | 11.1 | 51.98 |  |  |  | 1.7 | 35.06 |  | #N/A
97.7917 | 2011-04-08 | 19:00 | 9.4 | 48.92 | WEEKDAY | On | 1990-04-08 | 19:00 | 8.3 | 46.94 |  |  | 1991-04-08 | 19:00 | 26.1 | 78.98 |  |  | 1991-04-08 | 19:00 | 14.4 | 57.92 |  |  |  |  | 17.2 | 62.96 |  |  |  |  | 25.6 | 78.08 |  |  |  | 12.8 | 55.04 |  |  |  | 7.2 | 44.96 |  |  |  | 1.7 | 35.06 |  |  |  |  | 16.7 | 62.06 |  |  |  | 11.1 | 51.98 |  |  |  | 1.7 | 35.06 |  | #N/A
97.8333 | 2011-04-08 | 20:00 | 8.9 | 48.02 | WEEKDAY | On | 1990-04-08 | 20:00 | 7.8 | 46.04 |  |  | 1991-04-08 | 20:00 | 26.7 | 80.06 |  |  | 1991-04-08 | 20:00 | 15.6 | 60.08 |  |  |  |  | 17.8 | 64.04 |  |  |  |  | 25 | 77 |  |  |  | 12.2 | 53.96 |  |  |  | 3.9 | 39.02 |  |  |  | 0.6 | 33.08 |  |  |  |  | 16.1 | 60.98 |  |  |  | 10 | 50 |  |  |  | 1.1 | 33.98 |  | #N/A
97.875 | 2011-04-08 | 21:00 | 7.8 | 46.04 | WEEKDAY | On | 1990-04-08 | 21:00 | 7.8 | 46.04 |  |  | 1991-04-08 | 21:00 | 21.7 | 71.06 |  |  | 1991-04-08 | 21:00 | 14.4 | 57.92 |  |  |  |  | 16.7 | 62.06 |  |  |  |  | 23.3 | 73.94 |  |  |  | 11.1 | 51.98 |  |  |  | 1.7 | 35.06 |  |  |  | -0.6 | 30.92 |  |  |  |  | 15.6 | 60.08 |  |  |  | 10.6 | 51.08 |  |  |  | 0.6 | 33.08 |  | #N/A
97.9167 | 2011-04-08 | 22:00 | 7.2 | 44.96 | WEEKDAY | On | 1990-04-08 | 22:00 | 7.8 | 46.04 |  |  | 1991-04-08 | 22:00 | 22.2 | 71.96 |  |  | 1991-04-08 | 22:00 | 13.9 | 57.02 |  |  |  |  | 15.6 | 60.08 |  |  |  |  | 19.4 | 66.92 |  |  |  | 10.6 | 51.08 |  |  |  | 0 | 32 |  |  |  | -1.1 | 30.02 |  |  |  |  | 13.9 | 57.02 |  |  |  | 11.1 | 51.98 |  |  |  | 0 | 32 |  | #N/A
97.9583 | 2011-04-08 | 23:00 | 6.7 | 44.06 | WEEKDAY | On | 1990-04-08 | 23:00 | 7.2 | 44.96 |  |  | 1991-04-08 | 23:00 | 21.7 | 71.06 |  |  | 1991-04-08 | 23:00 | 13.3 | 55.94 |  |  |  |  | 14.4 | 57.92 |  |  |  |  | 18.9 | 66.02 |  |  |  | 10.6 | 51.08 |  |  |  | -0.6 | 30.92 |  |  |  | -2.2 | 28.04 |  |  |  |  | 14.4 | 57.92 |  |  |  | 11.7 | 53.06 |  |  |  | 0 | 32 |  | #N/A
98 | 2011-04-08 | 24:00 | 6.7 | 44.06 | WEEKDAY | On | 1990-04-08 | 24:00 | 6.7 | 44.06 |  |  | 1991-04-08 | 24:00 | 21.5 | 70.7 |  |  | 1991-04-08 | 24:00 | 13.3 | 55.94 |  |  |  |  | 14.4 | 57.92 |  |  |  |  | 17.2 | 62.96 |  |  |  | 10.6 | 51.08 |  |  |  | -1.1 | 30.02 |  |  |  | -2.2 | 28.04 |  |  |  |  | 12.8 | 55.04 |  |  |  | 13.3 | 55.94 |  |  |  | -0.6 | 30.92 |  | #N/A
98.0417 | 2011-04-09 | 1:00 | 6.1 | 42.98 | SATURDAY | On | 1990-04-09 | 1:00 | 6.1 | 42.98 |  |  | 1991-04-09 | 1:00 | 21.1 | 69.98 |  |  | 1991-04-09 | 1:00 | 12.8 | 55.04 |  |  |  |  | 13.9 | 57.02 |  |  |  |  | 17.2 | 62.96 |  |  |  | 10.6 | 51.08 |  |  |  | -1.7 | 28.94 |  |  |  | -3.3 | 26.06 |  |  |  |  | 11.7 | 53.06 |  |  |  | 15 | 59 |  |  |  | 0 | 32 |  | #N/A
98.0833 | 2011-04-09 | 2:00 | 6.1 | 42.98 | SATURDAY | On | 1990-04-09 | 2:00 | 5 | 41 |  |  | 1991-04-09 | 2:00 | 17.8 | 64.04 |  |  | 1991-04-09 | 2:00 | 12.2 | 53.96 |  |  |  |  | 13.9 | 57.02 |  |  |  |  | 17.8 | 64.04 |  |  |  | 10 | 50 |  |  |  | -1.1 | 30.02 |  |  |  | -1.7 | 28.94 |  |  |  |  | 12.2 | 53.96 |  |  |  | 15.6 | 60.08 |  |  |  | -0.6 | 30.92 |  | #N/A
98.125 | 2011-04-09 | 3:00 | 6.1 | 42.98 | SATURDAY | On | 1990-04-09 | 3:00 | 5.6 | 42.08 |  |  | 1991-04-09 | 3:00 | 16.7 | 62.06 |  |  | 1991-04-09 | 3:00 | 11.7 | 53.06 |  |  |  |  | 13.3 | 55.94 |  |  |  |  | 16.7 | 62.06 |  |  |  | 9.4 | 48.92 |  |  |  | -0.6 | 30.92 |  |  |  | -1.7 | 28.94 |  |  |  |  | 12.2 | 53.96 |  |  |  | 16.7 | 62.06 |  |  |  | -2.2 | 28.04 |  | #N/A
98.1667 | 2011-04-09 | 4:00 | 5.6 | 42.08 | SATURDAY | On | 1990-04-09 | 4:00 | 5 | 41 |  |  | 1991-04-09 | 4:00 | 16.7 | 62.06 |  |  | 1991-04-09 | 4:00 | 11.7 | 53.06 |  |  |  |  | 13.3 | 55.94 |  |  |  |  | 15.6 | 60.08 |  |  |  | 8.9 | 48.02 |  |  |  | 0 | 32 |  |  |  | -3.9 | 24.98 |  |  |  |  | 11.7 | 53.06 |  |  |  | 16.7 | 62.06 |  |  |  | -2.8 | 26.96 |  | #N/A
98.2083 | 2011-04-09 | 5:00 | 5 | 41 | SATURDAY | On | 1990-04-09 | 5:00 | 5 | 41 |  |  | 1991-04-09 | 5:00 | 15.6 | 60.08 |  |  | 1991-04-09 | 5:00 | 12.2 | 53.96 |  |  |  |  | 12.8 | 55.04 |  |  |  |  | 15 | 59 |  |  |  | 9.4 | 48.92 |  |  |  | -0.6 | 30.92 |  |  |  | -4.4 | 24.08 |  |  |  |  | 11.7 | 53.06 |  |  |  | 15.6 | 60.08 |  |  |  | -5 | 23 |  | #N/A
98.25 | 2011-04-09 | 6:00 | 5.6 | 42.08 | SATURDAY | On | 1990-04-09 | 6:00 | 5 | 41 |  |  | 1991-04-09 | 6:00 | 15.6 | 60.08 |  |  | 1991-04-09 | 6:00 | 12.2 | 53.96 |  |  |  |  | 13.3 | 55.94 |  |  |  |  | 15 | 59 |  |  |  | 9.4 | 48.92 |  |  |  | -1.1 | 30.02 |  |  |  | -5 | 23 |  |  |  |  | 11.7 | 53.06 |  |  |  | 15 | 59 |  |  |  | -5 | 23 |  | #N/A
98.2917 | 2011-04-09 | 7:00 | 6.1 | 42.98 | SATURDAY | On | 1990-04-09 | 7:00 | 7.8 | 46.04 |  |  | 1991-04-09 | 7:00 | 18.9 | 66.02 |  |  | 1991-04-09 | 7:00 | 12.8 | 55.04 |  |  |  |  | 15 | 59 |  |  |  |  | 16.7 | 62.06 |  |  |  | 10.6 | 51.08 |  |  |  | 1.7 | 35.06 |  |  |  | -2.2 | 28.04 |  |  |  |  | 11.7 | 53.06 |  |  |  | 16.1 | 60.98 |  |  |  | -3.9 | 24.98 |  | #N/A
98.3333 | 2011-04-09 | 8:00 | 8.9 | 48.02 | SATURDAY | On | 1990-04-09 | 8:00 | 9.4 | 48.92 |  |  | 1991-04-09 | 8:00 | 20 | 68 |  |  | 1991-04-09 | 8:00 | 14.4 | 57.92 |  |  |  |  | 16.1 | 60.98 |  |  |  |  | 18.9 | 66.02 |  |  |  | 10.6 | 51.08 |  |  |  | 5 | 41 |  |  |  | 0 | 32 |  |  |  |  | 12.2 | 53.96 |  |  |  | 17.8 | 64.04 |  |  |  | -2.8 | 26.96 |  | #N/A
98.375 | 2011-04-09 | 9:00 | 11.1 | 51.98 | SATURDAY | On | 1990-04-09 | 9:00 | 10.6 | 51.08 |  |  | 1991-04-09 | 9:00 | 21.7 | 71.06 |  |  | 1991-04-09 | 9:00 | 18.3 | 64.94 |  |  |  |  | 17.8 | 64.04 |  |  |  |  | 21.1 | 69.98 |  |  |  | 11.1 | 51.98 |  |  |  | 8.9 | 48.02 |  |  |  | 1.1 | 33.98 |  |  |  |  | 13.9 | 57.02 |  |  |  | 18.9 | 66.02 |  |  |  | -2.8 | 26.96 |  | #N/A
98.4167 | 2011-04-09 | 10:00 | 11.1 | 51.98 | SATURDAY | On | 1990-04-09 | 10:00 | 12.2 | 53.96 |  |  | 1991-04-09 | 10:00 | 23.3 | 73.94 |  |  | 1991-04-09 | 10:00 | 21.1 | 69.98 |  |  |  |  | 19.4 | 66.92 |  |  |  |  | 23.3 | 73.94 |  |  |  | 12.2 | 53.96 |  |  |  | 10.6 | 51.08 |  |  |  | 1.1 | 33.98 |  |  |  |  | 14.4 | 57.92 |  |  |  | 19.4 | 66.92 |  |  |  | -2.8 | 26.96 |  | #N/A
98.4583 | 2011-04-09 | 11:00 | 12.2 | 53.96 | SATURDAY | On | 1990-04-09 | 11:00 | 12.2 | 53.96 |  |  | 1991-04-09 | 11:00 | 25 | 77 |  |  | 1991-04-09 | 11:00 | 21.7 | 71.06 |  |  |  |  | 18.9 | 66.02 |  |  |  |  | 26.7 | 80.06 |  |  |  | 11.7 | 53.06 |  |  |  | 11.1 | 51.98 |  |  |  | 1.1 | 33.98 |  |  |  |  | 15 | 59 |  |  |  | 18.9 | 66.02 |  |  |  | -2.8 | 26.96 |  | #N/A
98.5 | 2011-04-09 | 12:00 | 10.6 | 51.08 | SATURDAY | On | 1990-04-09 | 12:00 | 13.3 | 55.94 |  |  | 1991-04-09 | 12:00 | 27.2 | 80.96 |  |  | 1991-04-09 | 12:00 | 21.1 | 69.98 |  |  |  |  | 21.7 | 71.06 |  |  |  |  | 26.1 | 78.98 |  |  |  | 12.2 | 53.96 |  |  |  | 11.7 | 53.06 |  |  |  | 2.2 | 35.96 |  |  |  |  | 15.6 | 60.08 |  |  |  | 18.9 | 66.02 |  |  |  | -1.7 | 28.94 |  | #N/A
98.5417 | 2011-04-09 | 13:00 | 10 | 50 | SATURDAY | On | 1990-04-09 | 13:00 | 15 | 59 |  |  | 1991-04-09 | 13:00 | 27.2 | 80.96 |  |  | 1991-04-09 | 13:00 | 19.4 | 66.92 |  |  |  |  | 22.8 | 73.04 |  |  |  |  | 26.7 | 80.06 |  |  |  | 11.7 | 53.06 |  |  |  | 12.8 | 55.04 |  |  |  | 2.2 | 35.96 |  |  |  |  | 15.6 | 60.08 |  |  |  | 17.2 | 62.96 |  |  |  | -2.8 | 26.96 |  | #N/A
98.5833 | 2011-04-09 | 14:00 | 10 | 50 | SATURDAY | On | 1990-04-09 | 14:00 | 13.9 | 57.02 |  |  | 1991-04-09 | 14:00 | 26.7 | 80.06 |  |  | 1991-04-09 | 14:00 | 19.4 | 66.92 |  |  |  |  | 22.8 | 73.04 |  |  |  |  | 26.1 | 78.98 |  |  |  | 11.7 | 53.06 |  |  |  | 13.9 | 57.02 |  |  |  | 1.7 | 35.06 |  |  |  |  | 17.2 | 62.96 |  |  |  | 15.6 | 60.08 |  |  |  | -2.2 | 28.04 |  | #N/A
98.625 | 2011-04-09 | 15:00 | 11.1 | 51.98 | SATURDAY | On | 1990-04-09 | 15:00 | 13.9 | 57.02 |  |  | 1991-04-09 | 15:00 | 26.7 | 80.06 |  |  | 1991-04-09 | 15:00 | 17.8 | 64.04 |  |  |  |  | 21.1 | 69.98 |  |  |  |  | 26.1 | 78.98 |  |  |  | 12.2 | 53.96 |  |  |  | 13.9 | 57.02 |  |  |  | 1.1 | 33.98 |  |  |  |  | 16.1 | 60.98 |  |  |  | 15.6 | 60.08 |  |  |  | -1.7 | 28.94 |  | #N/A
98.6667 | 2011-04-09 | 16:00 | 11.7 | 53.06 | SATURDAY | On | 1990-04-09 | 16:00 | 13.3 | 55.94 |  |  | 1991-04-09 | 16:00 | 27.2 | 80.96 |  |  | 1991-04-09 | 16:00 | 17.2 | 62.96 |  |  |  |  | 20.6 | 69.08 |  |  |  |  | 27.2 | 80.96 |  |  |  | 13.3 | 55.94 |  |  |  | 14.4 | 57.92 |  |  |  | 1.1 | 33.98 |  |  |  |  | 15.6 | 60.08 |  |  |  | 13 | 55.4 |  |  |  | -1.7 | 28.94 |  | #N/A
98.7083 | 2011-04-09 | 17:00 | 11.7 | 53.06 | SATURDAY | On | 1990-04-09 | 17:00 | 13.3 | 55.94 |  |  | 1991-04-09 | 17:00 | 27.8 | 82.04 |  |  | 1991-04-09 | 17:00 | 16.1 | 60.98 |  |  |  |  | 19.4 | 66.92 |  |  |  |  | 26.7 | 80.06 |  |  |  | 13.3 | 55.94 |  |  |  | 13.3 | 55.94 |  |  |  | 0 | 32 |  |  |  |  | 13.3 | 55.94 |  |  |  | 10.6 | 51.08 |  |  |  | -1.7 | 28.94 |  | #N/A
98.75 | 2011-04-09 | 18:00 | 12.8 | 55.04 | SATURDAY | On | 1990-04-09 | 18:00 | 13.3 | 55.94 |  |  | 1991-04-09 | 18:00 | 26.5 | 79.7 |  |  | 1991-04-09 | 18:00 | 15 | 59 |  |  |  |  | 16.7 | 62.06 |  |  |  |  | 25 | 77 |  |  |  | 13.3 | 55.94 |  |  |  | 13.3 | 55.94 |  |  |  | -0.6 | 30.92 |  |  |  |  | 10 | 50 |  |  |  | 8.9 | 48.02 |  |  |  | -1.7 | 28.94 |  | #N/A
98.7917 | 2011-04-09 | 19:00 | 11.7 | 53.06 | SATURDAY | On | 1990-04-09 | 19:00 | 12.8 | 55.04 |  |  | 1991-04-09 | 19:00 | 25 | 77 |  |  | 1991-04-09 | 19:00 | 13.3 | 55.94 |  |  |  |  | 15 | 59 |  |  |  |  | 23.9 | 75.02 |  |  |  | 12.2 | 53.96 |  |  |  | 11.7 | 53.06 |  |  |  | -1.1 | 30.02 |  |  |  |  | 10 | 50 |  |  |  | 7.8 | 46.04 |  |  |  | -2.2 | 28.04 |  | #N/A
98.8333 | 2011-04-09 | 20:00 | 11.1 | 51.98 | SATURDAY | On | 1990-04-09 | 20:00 | 11.1 | 51.98 |  |  | 1991-04-09 | 20:00 | 21.1 | 69.98 |  |  | 1991-04-09 | 20:00 | 13.3 | 55.94 |  |  |  |  | 15 | 59 |  |  |  |  | 23.3 | 73.94 |  |  |  | 12.2 | 53.96 |  |  |  | 10.6 | 51.08 |  |  |  | -2.2 | 28.04 |  |  |  |  | 9.4 | 48.92 |  |  |  | 6.7 | 44.06 |  |  |  | -2.8 | 26.96 |  | #N/A
98.875 | 2011-04-09 | 21:00 | 10.6 | 51.08 | SATURDAY | On | 1990-04-09 | 21:00 | 10.6 | 51.08 |  |  | 1991-04-09 | 21:00 | 19.4 | 66.92 |  |  | 1991-04-09 | 21:00 | 13.9 | 57.02 |  |  |  |  | 15.6 | 60.08 |  |  |  |  | 21.7 | 71.06 |  |  |  | 12.2 | 53.96 |  |  |  | 10 | 50 |  |  |  | -2.2 | 28.04 |  |  |  |  | 8.9 | 48.02 |  |  |  | 6.1 | 42.98 |  |  |  | -3.3 | 26.06 |  | #N/A
98.9167 | 2011-04-09 | 22:00 | 11.1 | 51.98 | SATURDAY | On | 1990-04-09 | 22:00 | 10 | 50 |  |  | 1991-04-09 | 22:00 | 16.7 | 62.06 |  |  | 1991-04-09 | 22:00 | 13.9 | 57.02 |  |  |  |  | 15 | 59 |  |  |  |  | 17.8 | 64.04 |  |  |  | 8.9 | 48.02 |  |  |  | 10.6 | 51.08 |  |  |  | -1.7 | 28.94 |  |  |  |  | 8.3 | 46.94 |  |  |  | 5.6 | 42.08 |  |  |  | -3.3 | 26.06 |  | #N/A
98.9583 | 2011-04-09 | 23:00 | 10.6 | 51.08 | SATURDAY | On | 1990-04-09 | 23:00 | 10.6 | 51.08 |  |  | 1991-04-09 | 23:00 | 18.9 | 66.02 |  |  | 1991-04-09 | 23:00 | 15 | 59 |  |  |  |  | 15 | 59 |  |  |  |  | 15.6 | 60.08 |  |  |  | 7.8 | 46.04 |  |  |  | 10.6 | 51.08 |  |  |  | -2.8 | 26.96 |  |  |  |  | 8.3 | 46.94 |  |  |  | 6.1 | 42.98 |  |  |  | -3.9 | 24.98 |  | #N/A
99 | 2011-04-09 | 24:00 | 10.6 | 51.08 | SATURDAY | On | 1990-04-09 | 24:00 | 10 | 50 |  |  | 1991-04-09 | 24:00 | 18.9 | 66.02 |  |  | 1991-04-09 | 24:00 | 13.3 | 55.94 |  |  |  |  | 13.9 | 57.02 |  |  |  |  | 16.1 | 60.98 |  |  |  | 7.2 | 44.96 |  |  |  | 10.6 | 51.08 |  |  |  | -2.8 | 26.96 |  |  |  |  | 8.3 | 46.94 |  |  |  | 5.6 | 42.08 |  |  |  | -4.4 | 24.08 |  | #N/A
99.0417 | 2011-04-10 | 1:00 | 10.6 | 51.08 | SUNDAY | On | 1990-04-10 | 1:00 | 10 | 50 |  |  | 1991-04-10 | 1:00 | 18.9 | 66.02 |  |  | 1991-04-10 | 1:00 | 12.8 | 55.04 |  |  |  |  | 13.9 | 57.02 |  |  |  |  | 21.1 | 69.98 |  |  |  | 7.2 | 44.96 |  |  |  | 10.6 | 51.08 |  |  |  | -2.8 | 26.96 |  |  |  |  | 8.9 | 48.02 |  |  |  | 5.6 | 42.08 |  |  |  | -7.2 | 19.04 |  | #N/A
99.0833 | 2011-04-10 | 2:00 | 10 | 50 | SUNDAY | On | 1990-04-10 | 2:00 | 10 | 50 |  |  | 1991-04-10 | 2:00 | 18.2 | 64.76 |  |  | 1991-04-10 | 2:00 | 12.2 | 53.96 |  |  |  |  | 13.9 | 57.02 |  |  |  |  | 20.8 | 69.44 |  |  |  | 6.1 | 42.98 |  |  |  | 11.1 | 51.98 |  |  |  | -3.3 | 26.06 |  |  |  |  | 4.4 | 39.92 |  |  |  | 5.6 | 42.08 |  |  |  | -8.3 | 17.06 |  | #N/A
99.125 | 2011-04-10 | 3:00 | 10.6 | 51.08 | SUNDAY | On | 1990-04-10 | 3:00 | 10 | 50 |  |  | 1991-04-10 | 3:00 | 17.2 | 62.96 |  |  | 1991-04-10 | 3:00 | 12.8 | 55.04 |  |  |  |  | 13.3 | 55.94 |  |  |  |  | 20.6 | 69.08 |  |  |  | 5.6 | 42.08 |  |  |  | 11.1 | 51.98 |  |  |  | -2.2 | 28.04 |  |  |  |  | 3.9 | 39.02 |  |  |  | 5.6 | 42.08 |  |  |  | -8.3 | 17.06 |  | #N/A
99.1667 | 2011-04-10 | 4:00 | 11.1 | 51.98 | SUNDAY | On | 1990-04-10 | 4:00 | 10 | 50 |  |  | 1991-04-10 | 4:00 | 16.9 | 62.42 |  |  | 1991-04-10 | 4:00 | 12.2 | 53.96 |  |  |  |  | 12.2 | 53.96 |  |  |  |  | 18.8 | 65.84 |  |  |  | 5 | 41 |  |  |  | 11.1 | 51.98 |  |  |  | -3.9 | 24.98 |  |  |  |  | 3.3 | 37.94 |  |  |  | 5.6 | 42.08 |  |  |  | -7.8 | 17.96 |  | #N/A
99.2083 | 2011-04-10 | 5:00 | 11.7 | 53.06 | SUNDAY | On | 1990-04-10 | 5:00 | 10 | 50 |  |  | 1991-04-10 | 5:00 | 16.7 | 62.06 |  |  | 1991-04-10 | 5:00 | 15 | 59 |  |  |  |  | 12.2 | 53.96 |  |  |  |  | 17.2 | 62.96 |  |  |  | 5.6 | 42.08 |  |  |  | 10.6 | 51.08 |  |  |  | -3.9 | 24.98 |  |  |  |  | 3.9 | 39.02 |  |  |  | 5 | 41 |  |  |  | -7.8 | 17.96 |  | #N/A
99.25 | 2011-04-10 | 6:00 | 12.8 | 55.04 | SUNDAY | On | 1990-04-10 | 6:00 | 10 | 50 |  |  | 1991-04-10 | 6:00 | 13.9 | 57.02 |  |  | 1991-04-10 | 6:00 | 15.6 | 60.08 |  |  |  |  | 11.1 | 51.98 |  |  |  |  | 16.7 | 62.06 |  |  |  | 6.1 | 42.98 |  |  |  | 10 | 50 |  |  |  | -4.4 | 24.08 |  |  |  |  | 4.4 | 39.92 |  |  |  | 4.4 | 39.92 |  |  |  | -7.8 | 17.96 |  | #N/A
99.2917 | 2011-04-10 | 7:00 | 12.2 | 53.96 | SUNDAY | On | 1990-04-10 | 7:00 | 10.6 | 51.08 |  |  | 1991-04-10 | 7:00 | 15 | 59 |  |  | 1991-04-10 | 7:00 | 16.7 | 62.06 |  |  |  |  | 15 | 59 |  |  |  |  | 17.8 | 64.04 |  |  |  | 6.7 | 44.06 |  |  |  | 10 | 50 |  |  |  | -2.8 | 26.96 |  |  |  |  | 5 | 41 |  |  |  | 3.9 | 39.02 |  |  |  | -5.6 | 21.92 |  | #N/A
99.3333 | 2011-04-10 | 8:00 | 12.8 | 55.04 | SUNDAY | On | 1990-04-10 | 8:00 | 12.2 | 53.96 |  |  | 1991-04-10 | 8:00 | 15.3 | 59.54 |  |  | 1991-04-10 | 8:00 | 17.8 | 64.04 |  |  |  |  | 18.3 | 64.94 |  |  |  |  | 18.9 | 66.02 |  |  |  | 8.9 | 48.02 |  |  |  | 10 | 50 |  |  |  | -1.1 | 30.02 |  |  |  |  | 3.9 | 39.02 |  |  |  | 4 | 39.2 |  |  |  | -5 | 23 |  | #N/A
99.375 | 2011-04-10 | 9:00 | 15 | 59 | SUNDAY | On | 1990-04-10 | 9:00 | 13.9 | 57.02 |  |  | 1991-04-10 | 9:00 | 15.6 | 60.08 |  |  | 1991-04-10 | 9:00 | 21.1 | 69.98 |  |  |  |  | 18.9 | 66.02 |  |  |  |  | 19.9 | 67.82 |  |  |  | 11.1 | 51.98 |  |  |  | 10 | 50 |  |  |  | 0 | 32 |  |  |  |  | 4.4 | 39.92 |  |  |  | 5.6 | 42.08 |  |  |  | -0.6 | 30.92 |  | #N/A
99.4167 | 2011-04-10 | 10:00 | 17.2 | 62.96 | SUNDAY | On | 1990-04-10 | 10:00 | 15 | 59 |  |  | 1991-04-10 | 10:00 | 18.4 | 65.12 |  |  | 1991-04-10 | 10:00 | 22.2 | 71.96 |  |  |  |  | 21.1 | 69.98 |  |  |  |  | 20.3 | 68.54 |  |  |  | 11.7 | 53.06 |  |  |  | 10.6 | 51.08 |  |  |  | 1.1 | 33.98 |  |  |  |  | 6.1 | 42.98 |  |  |  | 5.6 | 42.08 |  |  |  | 0 | 32 |  | #N/A
99.4583 | 2011-04-10 | 11:00 | 17.2 | 62.96 | SUNDAY | On | 1990-04-10 | 11:00 | 17.2 | 62.96 |  |  | 1991-04-10 | 11:00 | 21.1 | 69.98 |  |  | 1991-04-10 | 11:00 | 21.1 | 69.98 |  |  |  |  | 23.9 | 75.02 |  |  |  |  | 20.6 | 69.08 |  |  |  | 12.8 | 55.04 |  |  |  | 10.6 | 51.08 |  |  |  | 2.2 | 35.96 |  |  |  |  | 7.8 | 46.04 |  |  |  | 7.2 | 44.96 |  |  |  | 0 | 32 |  | #N/A
99.5 | 2011-04-10 | 12:00 | 17.2 | 62.96 | SUNDAY | On | 1990-04-10 | 12:00 | 18.3 | 64.94 |  |  | 1991-04-10 | 12:00 | 20.6 | 69.08 |  |  | 1991-04-10 | 12:00 | 21.7 | 71.06 |  |  |  |  | 24.4 | 75.92 |  |  |  |  | 20 | 68 |  |  |  | 12.8 | 55.04 |  |  |  | 10.6 | 51.08 |  |  |  | 3.9 | 39.02 |  |  |  |  | 7.8 | 46.04 |  |  |  | 8.9 | 48.02 |  |  |  | -2.2 | 28.04 |  | #N/A
99.5417 | 2011-04-10 | 13:00 | 17.8 | 64.04 | SUNDAY | On | 1990-04-10 | 13:00 | 19.4 | 66.92 |  |  | 1991-04-10 | 13:00 | 19.4 | 66.92 |  |  | 1991-04-10 | 13:00 | 20 | 68 |  |  |  |  | 23.3 | 73.94 |  |  |  |  | 20.6 | 69.08 |  |  |  | 12.2 | 53.96 |  |  |  | 8.9 | 48.02 |  |  |  | 3.9 | 39.02 |  |  |  |  | 8.3 | 46.94 |  |  |  | 10 | 50 |  |  |  | 3.3 | 37.94 |  | #N/A
99.5833 | 2011-04-10 | 14:00 | 16.1 | 60.98 | SUNDAY | On | 1990-04-10 | 14:00 | 19.4 | 66.92 |  |  | 1991-04-10 | 14:00 | 20 | 68 |  |  | 1991-04-10 | 14:00 | 20.6 | 69.08 |  |  |  |  | 22.2 | 71.96 |  |  |  |  | 20 | 68 |  |  |  | 11.7 | 53.06 |  |  |  | 10.6 | 51.08 |  |  |  | 5 | 41 |  |  |  |  | 5.6 | 42.08 |  |  |  | 11.1 | 51.98 |  |  |  | 3.3 | 37.94 |  | #N/A
99.625 | 2011-04-10 | 15:00 | 15.6 | 60.08 | SUNDAY | On | 1990-04-10 | 15:00 | 17.2 | 62.96 |  |  | 1991-04-10 | 15:00 | 20 | 68 |  |  | 1991-04-10 | 15:00 | 20 | 68 |  |  |  |  | 21.7 | 71.06 |  |  |  |  | 20 | 68 |  |  |  | 8.9 | 48.02 |  |  |  | 10.6 | 51.08 |  |  |  | 5 | 41 |  |  |  |  | 3.9 | 39.02 |  |  |  | 12.2 | 53.96 |  |  |  | 2.2 | 35.96 |  | #N/A
99.6667 | 2011-04-10 | 16:00 | 15.6 | 60.08 | SUNDAY | On | 1990-04-10 | 16:00 | 17.2 | 62.96 |  |  | 1991-04-10 | 16:00 | 20.6 | 69.08 |  |  | 1991-04-10 | 16:00 | 20 | 68 |  |  |  |  | 21.1 | 69.98 |  |  |  |  | 18.9 | 66.02 |  |  |  | 10 | 50 |  |  |  | 11.1 | 51.98 |  |  |  | 6.1 | 42.98 |  |  |  |  | 3.3 | 37.94 |  |  |  | 10.6 | 51.08 |  |  |  | 2.8 | 37.04 |  | #N/A
99.7083 | 2011-04-10 | 17:00 | 15.6 | 60.08 | SUNDAY | On | 1990-04-10 | 17:00 | 16.7 | 62.06 |  |  | 1991-04-10 | 17:00 | 18.9 | 66.02 |  |  | 1991-04-10 | 17:00 | 19.4 | 66.92 |  |  |  |  | 20.6 | 69.08 |  |  |  |  | 18.9 | 66.02 |  |  |  | 10 | 50 |  |  |  | 10.6 | 51.08 |  |  |  | 6.1 | 42.98 |  |  |  |  | 2.8 | 37.04 |  |  |  | 10 | 50 |  |  |  | 2.8 | 37.04 |  | #N/A
99.75 | 2011-04-10 | 18:00 | 13.9 | 57.02 | SUNDAY | On | 1990-04-10 | 18:00 | 14.4 | 57.92 |  |  | 1991-04-10 | 18:00 | 18.3 | 64.94 |  |  | 1991-04-10 | 18:00 | 19.4 | 66.92 |  |  |  |  | 19.4 | 66.92 |  |  |  |  | 17.2 | 62.96 |  |  |  | 9.4 | 48.92 |  |  |  | 10 | 50 |  |  |  | 6.1 | 42.98 |  |  |  |  | 2.8 | 37.04 |  |  |  | 8.9 | 48.02 |  |  |  | 3.9 | 39.02 |  | #N/A
99.7917 | 2011-04-10 | 19:00 | 12.8 | 55.04 | SUNDAY | On | 1990-04-10 | 19:00 | 14.4 | 57.92 |  |  | 1991-04-10 | 19:00 | 17.2 | 62.96 |  |  | 1991-04-10 | 19:00 | 18.3 | 64.94 |  |  |  |  | 18.3 | 64.94 |  |  |  |  | 15.6 | 60.08 |  |  |  | 8.3 | 46.94 |  |  |  | 9.4 | 48.92 |  |  |  | 6.1 | 42.98 |  |  |  |  | 2.8 | 37.04 |  |  |  | 7.8 | 46.04 |  |  |  | 2.2 | 35.96 |  | #N/A
99.8333 | 2011-04-10 | 20:00 | 12.8 | 55.04 | SUNDAY | On | 1990-04-10 | 20:00 | 13.9 | 57.02 |  |  | 1991-04-10 | 20:00 | 14.4 | 57.92 |  |  | 1991-04-10 | 20:00 | 15.6 | 60.08 |  |  |  |  | 17.2 | 62.96 |  |  |  |  | 12.8 | 55.04 |  |  |  | 7.8 | 46.04 |  |  |  | 8.3 | 46.94 |  |  |  | 6.1 | 42.98 |  |  |  |  | 2.8 | 37.04 |  |  |  | 7.8 | 46.04 |  |  |  | 1.7 | 35.06 |  | #N/A
99.875 | 2011-04-10 | 21:00 | 12.2 | 53.96 | SUNDAY | On | 1990-04-10 | 21:00 | 12.2 | 53.96 |  |  | 1991-04-10 | 21:00 | 12.2 | 53.96 |  |  | 1991-04-10 | 21:00 | 13.3 | 55.94 |  |  |  |  | 15 | 59 |  |  |  |  | 10 | 50 |  |  |  | 7.8 | 46.04 |  |  |  | 6.7 | 44.06 |  |  |  | 6.1 | 42.98 |  |  |  |  | 2.8 | 37.04 |  |  |  | 6.1 | 42.98 |  |  |  | 1.7 | 35.06 |  | #N/A
99.9167 | 2011-04-10 | 22:00 | 12.2 | 53.96 | SUNDAY | On | 1990-04-10 | 22:00 | 14.4 | 57.92 |  |  | 1991-04-10 | 22:00 | 10 | 50 |  |  | 1991-04-10 | 22:00 | 11.1 | 51.98 |  |  |  |  | 12.8 | 55.04 |  |  |  |  | 8.9 | 48.02 |  |  |  | 7.8 | 46.04 |  |  |  | 7.2 | 44.96 |  |  |  | 6.1 | 42.98 |  |  |  |  | 3.3 | 37.94 |  |  |  | 5.6 | 42.08 |  |  |  | 2.2 | 35.96 |  | #N/A
99.9583 | 2011-04-10 | 23:00 | 10.6 | 51.08 | SUNDAY | On | 1990-04-10 | 23:00 | 14.4 | 57.92 |  |  | 1991-04-10 | 23:00 | 8.3 | 46.94 |  |  | 1991-04-10 | 23:00 | 10 | 50 |  |  |  |  | 10.6 | 51.08 |  |  |  |  | 7.8 | 46.04 |  |  |  | 7.2 | 44.96 |  |  |  | 6.7 | 44.06 |  |  |  | 5.6 | 42.08 |  |  |  |  | 3.9 | 39.02 |  |  |  | 5 | 41 |  |  |  | 2.8 | 37.04 |  | #N/A
100 | 2011-04-10 | 24:00 | 10.6 | 51.08 | SUNDAY | On | 1990-04-10 | 24:00 | 15.6 | 60.08 |  |  | 1991-04-10 | 24:00 | 8.3 | 46.94 |  |  | 1991-04-10 | 24:00 | 9.4 | 48.92 |  |  |  |  | 8.9 | 48.02 |  |  |  |  | 6.7 | 44.06 |  |  |  | 6.1 | 42.98 |  |  |  | 6.7 | 44.06 |  |  |  | 3.3 | 37.94 |  |  |  |  | 4.4 | 39.92 |  |  |  | 3.3 | 37.94 |  |  |  | 3.3 | 37.94 |  | #N/A
100.0417 | 2011-04-11 | 1:00 | 10 | 50 | WEEKDAY | On | 1990-04-11 | 1:00 | 17.2 | 62.96 |  |  | 1991-04-11 | 1:00 | 7.2 | 44.96 |  |  | 1991-04-11 | 1:00 | 9.4 | 48.92 |  |  |  |  | 8.9 | 48.02 |  |  |  |  | 5 | 41 |  |  |  | 4.4 | 39.92 |  |  |  | 5.6 | 42.08 |  |  |  | 2.8 | 37.04 |  |  |  |  | 3.9 | 39.02 |  |  |  | 3.3 | 37.94 |  |  |  | 2.8 | 37.04 |  | #N/A
100.0833 | 2011-04-11 | 2:00 | 10 | 50 | WEEKDAY | On | 1990-04-11 | 2:00 | 16.7 | 62.06 |  |  | 1991-04-11 | 2:00 | 6.3 | 43.34 |  |  | 1991-04-11 | 2:00 | 8.3 | 46.94 |  |  |  |  | 7.8 | 46.04 |  |  |  |  | 5.6 | 42.08 |  |  |  | 3.9 | 39.02 |  |  |  | 4.4 | 39.92 |  |  |  | 2.8 | 37.04 |  |  |  |  | 4.4 | 39.92 |  |  |  | 3.9 | 39.02 |  |  |  | 3.3 | 37.94 |  | #N/A
100.125 | 2011-04-11 | 3:00 | 8.9 | 48.02 | WEEKDAY | On | 1990-04-11 | 3:00 | 16.1 | 60.98 |  |  | 1991-04-11 | 3:00 | 5 | 41 |  |  | 1991-04-11 | 3:00 | 6.7 | 44.06 |  |  |  |  | 6.1 | 42.98 |  |  |  |  | 4.4 | 39.92 |  |  |  | 3.3 | 37.94 |  |  |  | 3.9 | 39.02 |  |  |  | 3.3 | 37.94 |  |  |  |  | 3.9 | 39.02 |  |  |  | 3.9 | 39.02 |  |  |  | 3.3 | 37.94 |  | #N/A
100.1667 | 2011-04-11 | 4:00 | 8.3 | 46.94 | WEEKDAY | On | 1990-04-11 | 4:00 | 15 | 59 |  |  | 1991-04-11 | 4:00 | 5 | 41 |  |  | 1991-04-11 | 4:00 | 6.1 | 42.98 |  |  |  |  | 5.6 | 42.08 |  |  |  |  | 4.4 | 39.92 |  |  |  | 2.8 | 37.04 |  |  |  | 1.7 | 35.06 |  |  |  | 5 | 41 |  |  |  |  | 3.9 | 39.02 |  |  |  | 5 | 41 |  |  |  | 3.3 | 37.94 |  | #N/A
100.2083 | 2011-04-11 | 5:00 | 8.3 | 46.94 | WEEKDAY | On | 1990-04-11 | 5:00 | 15 | 59 |  |  | 1991-04-11 | 5:00 | 4.4 | 39.92 |  |  | 1991-04-11 | 5:00 | 6.1 | 42.98 |  |  |  |  | 5.6 | 42.08 |  |  |  |  | 4.4 | 39.92 |  |  |  | 1.7 | 35.06 |  |  |  | 1.7 | 35.06 |  |  |  | 5 | 41 |  |  |  |  | 3.3 | 37.94 |  |  |  | 4.4 | 39.92 |  |  |  | 3.9 | 39.02 |  | #N/A
100.25 | 2011-04-11 | 6:00 | 7.8 | 46.04 | WEEKDAY | On | 1990-04-11 | 6:00 | 15 | 59 |  |  | 1991-04-11 | 6:00 | 4.4 | 39.92 |  |  | 1991-04-11 | 6:00 | 6.1 | 42.98 |  |  |  |  | 5.6 | 42.08 |  |  |  |  | 5 | 41 |  |  |  | 1.7 | 35.06 |  |  |  | 2.8 | 37.04 |  |  |  | 5.6 | 42.08 |  |  |  |  | 3.3 | 37.94 |  |  |  | 4.4 | 39.92 |  |  |  | 5 | 41 |  | #N/A
100.2917 | 2011-04-11 | 7:00 | 8.3 | 46.94 | WEEKDAY | On | 1990-04-11 | 7:00 | 13.9 | 57.02 |  |  | 1991-04-11 | 7:00 | 6.1 | 42.98 |  |  | 1991-04-11 | 7:00 | 7.2 | 44.96 |  |  |  |  | 6.7 | 44.06 |  |  |  |  | 6.1 | 42.98 |  |  |  | 3.3 | 37.94 |  |  |  | 4.4 | 39.92 |  |  |  | 6.7 | 44.06 |  |  |  |  | 3.3 | 37.94 |  |  |  | 5 | 41 |  |  |  | 4.4 | 39.92 |  | #N/A
100.3333 | 2011-04-11 | 8:00 | 9.4 | 48.92 | WEEKDAY | On | 1990-04-11 | 8:00 | 11.7 | 53.06 |  |  | 1991-04-11 | 8:00 | 6.7 | 44.06 |  |  | 1991-04-11 | 8:00 | 8.3 | 46.94 |  |  |  |  | 7.8 | 46.04 |  |  |  |  | 7.2 | 44.96 |  |  |  | 5 | 41 |  |  |  | 6.1 | 42.98 |  |  |  | 7.8 | 46.04 |  |  |  |  | 3.9 | 39.02 |  |  |  | 7.2 | 44.96 |  |  |  | 5.6 | 42.08 |  | #N/A
100.375 | 2011-04-11 | 9:00 | 10.6 | 51.08 | WEEKDAY | On | 1990-04-11 | 9:00 | 12.2 | 53.96 |  |  | 1991-04-11 | 9:00 | 7.8 | 46.04 |  |  | 1991-04-11 | 9:00 | 10 | 50 |  |  |  |  | 9.4 | 48.92 |  |  |  |  | 8.3 | 46.94 |  |  |  | 6.7 | 44.06 |  |  |  | 7.2 | 44.96 |  |  |  | 7.8 | 46.04 |  |  |  |  | 5 | 41 |  |  |  | 10.6 | 51.08 |  |  |  | 5 | 41 |  | #N/A
100.4167 | 2011-04-11 | 10:00 | 12.2 | 53.96 | WEEKDAY | On | 1990-04-11 | 10:00 | 12.2 | 53.96 |  |  | 1991-04-11 | 10:00 | 8.3 | 46.94 |  |  | 1991-04-11 | 10:00 | 11.1 | 51.98 |  |  |  |  | 10 | 50 |  |  |  |  | 8.9 | 48.02 |  |  |  | 7.8 | 46.04 |  |  |  | 8.3 | 46.94 |  |  |  | 7.8 | 46.04 |  |  |  |  | 5 | 41 |  |  |  | 13.3 | 55.94 |  |  |  | 5.6 | 42.08 |  | #N/A
100.4583 | 2011-04-11 | 11:00 | 13.3 | 55.94 | WEEKDAY | On | 1990-04-11 | 11:00 | 12.2 | 53.96 |  |  | 1991-04-11 | 11:00 | 9.4 | 48.92 |  |  | 1991-04-11 | 11:00 | 11.7 | 53.06 |  |  |  |  | 11.1 | 51.98 |  |  |  |  | 10 | 50 |  |  |  | 8.3 | 46.94 |  |  |  | 10 | 50 |  |  |  | 7.2 | 44.96 |  |  |  |  | 6.1 | 42.98 |  |  |  | 16.7 | 62.06 |  |  |  | 7.2 | 44.96 |  | #N/A
100.5 | 2011-04-11 | 12:00 | 15 | 59 | WEEKDAY | On | 1990-04-11 | 12:00 | 11.7 | 53.06 |  |  | 1991-04-11 | 12:00 | 10.6 | 51.08 |  |  | 1991-04-11 | 12:00 | 13.3 | 55.94 |  |  |  |  | 12.2 | 53.96 |  |  |  |  | 11.1 | 51.98 |  |  |  | 8.3 | 46.94 |  |  |  | 11.1 | 51.98 |  |  |  | 7.2 | 44.96 |  |  |  |  | 6.7 | 44.06 |  |  |  | 18.3 | 64.94 |  |  |  | 8.3 | 46.94 |  | #N/A
100.5417 | 2011-04-11 | 13:00 | 16.7 | 62.06 | WEEKDAY | On | 1990-04-11 | 13:00 | 12.2 | 53.96 |  |  | 1991-04-11 | 13:00 | 11.1 | 51.98 |  |  | 1991-04-11 | 13:00 | 13.9 | 57.02 |  |  |  |  | 13.3 | 55.94 |  |  |  |  | 11.7 | 53.06 |  |  |  | 8.9 | 48.02 |  |  |  | 11.7 | 53.06 |  |  |  | 8.3 | 46.94 |  |  |  |  | 7.8 | 46.04 |  |  |  | 20 | 68 |  |  |  | 9.4 | 48.92 |  | #N/A
100.5833 | 2011-04-11 | 14:00 | 17.2 | 62.96 | WEEKDAY | On | 1990-04-11 | 14:00 | 12.8 | 55.04 |  |  | 1991-04-11 | 14:00 | 12.8 | 55.04 |  |  | 1991-04-11 | 14:00 | 15 | 59 |  |  |  |  | 13.9 | 57.02 |  |  |  |  | 11.7 | 53.06 |  |  |  | 8.3 | 46.94 |  |  |  | 12.2 | 53.96 |  |  |  | 6.1 | 42.98 |  |  |  |  | 8.3 | 46.94 |  |  |  | 21.1 | 69.98 |  |  |  | 10 | 50 |  | #N/A
100.625 | 2011-04-11 | 15:00 | 17.8 | 64.04 | WEEKDAY | On | 1990-04-11 | 15:00 | 11.7 | 53.06 |  |  | 1991-04-11 | 15:00 | 12.8 | 55.04 |  |  | 1991-04-11 | 15:00 | 15 | 59 |  |  |  |  | 14.4 | 57.92 |  |  |  |  | 12.2 | 53.96 |  |  |  | 8.9 | 48.02 |  |  |  | 12.8 | 55.04 |  |  |  | 9.4 | 48.92 |  |  |  |  | 9.4 | 48.92 |  |  |  | 22.8 | 73.04 |  |  |  | 8.3 | 46.94 |  | #N/A
100.6667 | 2011-04-11 | 16:00 | 18.3 | 64.94 | WEEKDAY | On | 1990-04-11 | 16:00 | 10.6 | 51.08 |  |  | 1991-04-11 | 16:00 | 11.7 | 53.06 |  |  | 1991-04-11 | 16:00 | 15 | 59 |  |  |  |  | 13.3 | 55.94 |  |  |  |  | 11.7 | 53.06 |  |  |  | 10 | 50 |  |  |  | 12.8 | 55.04 |  |  |  | 9.4 | 48.92 |  |  |  |  | 9.4 | 48.92 |  |  |  | 23.3 | 73.94 |  |  |  | 7.2 | 44.96 |  | #N/A
100.7083 | 2011-04-11 | 17:00 | 17.2 | 62.96 | WEEKDAY | On | 1990-04-11 | 17:00 | 9.4 | 48.92 |  |  | 1991-04-11 | 17:00 | 11.7 | 53.06 |  |  | 1991-04-11 | 17:00 | 14.4 | 57.92 |  |  |  |  | 12.8 | 55.04 |  |  |  |  | 11.1 | 51.98 |  |  |  | 9.4 | 48.92 |  |  |  | 11.7 | 53.06 |  |  |  | 10 | 50 |  |  |  |  | 8.3 | 46.94 |  |  |  | 22.8 | 73.04 |  |  |  | 6.7 | 44.06 |  | #N/A
100.75 | 2011-04-11 | 18:00 | 17.2 | 62.96 | WEEKDAY | On | 1990-04-11 | 18:00 | 8.9 | 48.02 |  |  | 1991-04-11 | 18:00 | 10.6 | 51.08 |  |  | 1991-04-11 | 18:00 | 12.8 | 55.04 |  |  |  |  | 11.7 | 53.06 |  |  |  |  | 9.4 | 48.92 |  |  |  | 8.3 | 46.94 |  |  |  | 10.6 | 51.08 |  |  |  | 7.8 | 46.04 |  |  |  |  | 7.2 | 44.96 |  |  |  | 21.7 | 71.06 |  |  |  | 3.9 | 39.02 |  | #N/A
100.7917 | 2011-04-11 | 19:00 | 16.7 | 62.06 | WEEKDAY | On | 1990-04-11 | 19:00 | 7.8 | 46.04 |  |  | 1991-04-11 | 19:00 | 9.4 | 48.92 |  |  | 1991-04-11 | 19:00 | 11.1 | 51.98 |  |  |  |  | 10 | 50 |  |  |  |  | 7.8 | 46.04 |  |  |  | 6.7 | 44.06 |  |  |  | 9.4 | 48.92 |  |  |  | 6.1 | 42.98 |  |  |  |  | 5 | 41 |  |  |  | 19.4 | 66.92 |  |  |  | 2.8 | 37.04 |  | #N/A
100.8333 | 2011-04-11 | 20:00 | 14.4 | 57.92 | WEEKDAY | On | 1990-04-11 | 20:00 | 7.2 | 44.96 |  |  | 1991-04-11 | 20:00 | 8.3 | 46.94 |  |  | 1991-04-11 | 20:00 | 10 | 50 |  |  |  |  | 9.4 | 48.92 |  |  |  |  | 6.1 | 42.98 |  |  |  | 5.6 | 42.08 |  |  |  | 8.9 | 48.02 |  |  |  | 3.9 | 39.02 |  |  |  |  | 5 | 41 |  |  |  | 17.8 | 64.04 |  |  |  | 0.6 | 33.08 |  | #N/A
100.875 | 2011-04-11 | 21:00 | 14.4 | 57.92 | WEEKDAY | On | 1990-04-11 | 21:00 | 6.7 | 44.06 |  |  | 1991-04-11 | 21:00 | 7.2 | 44.96 |  |  | 1991-04-11 | 21:00 | 9.4 | 48.92 |  |  |  |  | 8.9 | 48.02 |  |  |  |  | 5.6 | 42.08 |  |  |  | 5 | 41 |  |  |  | 7.8 | 46.04 |  |  |  | 3.3 | 37.94 |  |  |  |  | 5 | 41 |  |  |  | 16.1 | 60.98 |  |  |  | -0.6 | 30.92 |  | #N/A
100.9167 | 2011-04-11 | 22:00 | 12.8 | 55.04 | WEEKDAY | On | 1990-04-11 | 22:00 | 6.1 | 42.98 |  |  | 1991-04-11 | 22:00 | 6.7 | 44.06 |  |  | 1991-04-11 | 22:00 | 8.3 | 46.94 |  |  |  |  | 6.7 | 44.06 |  |  |  |  | 5 | 41 |  |  |  | 5 | 41 |  |  |  | 7.2 | 44.96 |  |  |  | 1.7 | 35.06 |  |  |  |  | 5.6 | 42.08 |  |  |  | 15 | 59 |  |  |  | -2.8 | 26.96 |  | #N/A
100.9583 | 2011-04-11 | 23:00 | 13.3 | 55.94 | WEEKDAY | On | 1990-04-11 | 23:00 | 5.6 | 42.08 |  |  | 1991-04-11 | 23:00 | 5 | 41 |  |  | 1991-04-11 | 23:00 | 7.2 | 44.96 |  |  |  |  | 6.1 | 42.98 |  |  |  |  | 3.9 | 39.02 |  |  |  | 5 | 41 |  |  |  | 6.7 | 44.06 |  |  |  | 0.6 | 33.08 |  |  |  |  | 5 | 41 |  |  |  | 14.4 | 57.92 |  |  |  | -4.4 | 24.08 |  | #N/A
101 | 2011-04-11 | 24:00 | 12.8 | 55.04 | WEEKDAY | On | 1990-04-11 | 24:00 | 5.6 | 42.08 |  |  | 1991-04-11 | 24:00 | 4.4 | 39.92 |  |  | 1991-04-11 | 24:00 | 6.7 | 44.06 |  |  |  |  | 5.6 | 42.08 |  |  |  |  | 3.3 | 37.94 |  |  |  | 5.6 | 42.08 |  |  |  | 6.1 | 42.98 |  |  |  | -0.6 | 30.92 |  |  |  |  | 5 | 41 |  |  |  | 13.9 | 57.02 |  |  |  | -4.4 | 24.08 |  | #N/A
101.0417 | 2011-04-12 | 1:00 | 12.2 | 53.96 | WEEKDAY | On | 1990-04-12 | 1:00 | 5.6 | 42.08 |  |  | 1991-04-12 | 1:00 | 3.9 | 39.02 |  |  | 1991-04-12 | 1:00 | 6.1 | 42.98 |  |  |  |  | 5 | 41 |  |  |  |  | 2.8 | 37.04 |  |  |  | 5 | 41 |  |  |  | 3.3 | 37.94 |  |  |  | -1.1 | 30.02 |  |  |  |  | 5 | 41 |  |  |  | 13.9 | 57.02 |  |  |  | -5.6 | 21.92 |  | #N/A
101.0833 | 2011-04-12 | 2:00 | 11.7 | 53.06 | WEEKDAY | On | 1990-04-12 | 2:00 | 5.6 | 42.08 |  |  | 1991-04-12 | 2:00 | 3.3 | 37.94 |  |  | 1991-04-12 | 2:00 | 5.6 | 42.08 |  |  |  |  | 4.4 | 39.92 |  |  |  |  | 1.7 | 35.06 |  |  |  | 5 | 41 |  |  |  | 1.1 | 33.98 |  |  |  | -2.2 | 28.04 |  |  |  |  | 5 | 41 |  |  |  | 13.3 | 55.94 |  |  |  | -6.1 | 21.02 |  | #N/A
101.125 | 2011-04-12 | 3:00 | 10.6 | 51.08 | WEEKDAY | On | 1990-04-12 | 3:00 | 5.6 | 42.08 |  |  | 1991-04-12 | 3:00 | 3.3 | 37.94 |  |  | 1991-04-12 | 3:00 | 5 | 41 |  |  |  |  | 4.4 | 39.92 |  |  |  |  | 2.2 | 35.96 |  |  |  | 4.4 | 39.92 |  |  |  | 0.6 | 33.08 |  |  |  | -1.7 | 28.94 |  |  |  |  | 5 | 41 |  |  |  | 12.8 | 55.04 |  |  |  | -7.2 | 19.04 |  | #N/A
101.1667 | 2011-04-12 | 4:00 | 9.4 | 48.92 | WEEKDAY | On | 1990-04-12 | 4:00 | 5 | 41 |  |  | 1991-04-12 | 4:00 | 2.8 | 37.04 |  |  | 1991-04-12 | 4:00 | 4.4 | 39.92 |  |  |  |  | 3.9 | 39.02 |  |  |  |  | 2.2 | 35.96 |  |  |  | 5.6 | 42.08 |  |  |  | 0.6 | 33.08 |  |  |  | -1.7 | 28.94 |  |  |  |  | 5.6 | 42.08 |  |  |  | 12.2 | 53.96 |  |  |  | -7.2 | 19.04 |  | #N/A
101.2083 | 2011-04-12 | 5:00 | 10 | 50 | WEEKDAY | On | 1990-04-12 | 5:00 | 5 | 41 |  |  | 1991-04-12 | 5:00 | 2.2 | 35.96 |  |  | 1991-04-12 | 5:00 | 4.4 | 39.92 |  |  |  |  | 3.3 | 37.94 |  |  |  |  | 1.1 | 33.98 |  |  |  | 5 | 41 |  |  |  | 0 | 32 |  |  |  | -1.7 | 28.94 |  |  |  |  | 5.6 | 42.08 |  |  |  | 11.7 | 53.06 |  |  |  | -7.2 | 19.04 |  | #N/A
101.25 | 2011-04-12 | 6:00 | 10 | 50 | WEEKDAY | On | 1990-04-12 | 6:00 | 4.4 | 39.92 |  |  | 1991-04-12 | 6:00 | 1.7 | 35.06 |  |  | 1991-04-12 | 6:00 | 3.9 | 39.02 |  |  |  |  | 3.3 | 37.94 |  |  |  |  | 1.1 | 33.98 |  |  |  | 5.6 | 42.08 |  |  |  | 0.6 | 33.08 |  |  |  | -1.1 | 30.02 |  |  |  |  | 6.7 | 44.06 |  |  |  | 11.1 | 51.98 |  |  |  | -7.2 | 19.04 |  | #N/A
101.2917 | 2011-04-12 | 7:00 | 9.4 | 48.92 | WEEKDAY | On | 1990-04-12 | 7:00 | 4.4 | 39.92 |  |  | 1991-04-12 | 7:00 | 2.8 | 37.04 |  |  | 1991-04-12 | 7:00 | 4.4 | 39.92 |  |  |  |  | 3.9 | 39.02 |  |  |  |  | 2.8 | 37.04 |  |  |  | 6.7 | 44.06 |  |  |  | 2.8 | 37.04 |  |  |  | 0.6 | 33.08 |  |  |  |  | 8.3 | 46.94 |  |  |  | 11.7 | 53.06 |  |  |  | -2.2 | 28.04 |  | #N/A
101.3333 | 2011-04-12 | 8:00 | 10 | 50 | WEEKDAY | On | 1990-04-12 | 8:00 | 4.4 | 39.92 |  |  | 1991-04-12 | 8:00 | 3.9 | 39.02 |  |  | 1991-04-12 | 8:00 | 5.6 | 42.08 |  |  |  |  | 4.4 | 39.92 |  |  |  |  | 3.9 | 39.02 |  |  |  | 7.8 | 46.04 |  |  |  | 3.9 | 39.02 |  |  |  | 2.8 | 37.04 |  |  |  |  | 8.9 | 48.02 |  |  |  | 13.3 | 55.94 |  |  |  | 0.6 | 33.08 |  | #N/A
101.375 | 2011-04-12 | 9:00 | 10 | 50 | WEEKDAY | On | 1990-04-12 | 9:00 | 5 | 41 |  |  | 1991-04-12 | 9:00 | 5 | 41 |  |  | 1991-04-12 | 9:00 | 6.7 | 44.06 |  |  |  |  | 5.6 | 42.08 |  |  |  |  | 5 | 41 |  |  |  | 9.4 | 48.92 |  |  |  | 5.6 | 42.08 |  |  |  | 5.6 | 42.08 |  |  |  |  | 10 | 50 |  |  |  | 15.6 | 60.08 |  |  |  | 2.8 | 37.04 |  | #N/A
101.4167 | 2011-04-12 | 10:00 | 10.6 | 51.08 | WEEKDAY | On | 1990-04-12 | 10:00 | 5 | 41 |  |  | 1991-04-12 | 10:00 | 6.7 | 44.06 |  |  | 1991-04-12 | 10:00 | 8.3 | 46.94 |  |  |  |  | 7.2 | 44.96 |  |  |  |  | 6.7 | 44.06 |  |  |  | 10 | 50 |  |  |  | 7.2 | 44.96 |  |  |  | 6.7 | 44.06 |  |  |  |  | 10.6 | 51.08 |  |  |  | 18.3 | 64.94 |  |  |  | 5 | 41 |  | #N/A
101.4583 | 2011-04-12 | 11:00 | 9.4 | 48.92 | WEEKDAY | On | 1990-04-12 | 11:00 | 6.7 | 44.06 |  |  | 1991-04-12 | 11:00 | 7.2 | 44.96 |  |  | 1991-04-12 | 11:00 | 8.9 | 48.02 |  |  |  |  | 7.8 | 46.04 |  |  |  |  | 7.2 | 44.96 |  |  |  | 11.7 | 53.06 |  |  |  | 8.9 | 48.02 |  |  |  | 8.3 | 46.94 |  |  |  |  | 11.7 | 53.06 |  |  |  | 20 | 68 |  |  |  | 6.1 | 42.98 |  | #N/A
101.5 | 2011-04-12 | 12:00 | 8.9 | 48.02 | WEEKDAY | On | 1990-04-12 | 12:00 | 7.8 | 46.04 |  |  | 1991-04-12 | 12:00 | 9.4 | 48.92 |  |  | 1991-04-12 | 12:00 | 9.4 | 48.92 |  |  |  |  | 8.9 | 48.02 |  |  |  |  | 8.3 | 46.94 |  |  |  | 13.9 | 57.02 |  |  |  | 10.6 | 51.08 |  |  |  | 8.9 | 48.02 |  |  |  |  | 11.1 | 51.98 |  |  |  | 20.6 | 69.08 |  |  |  | 7.2 | 44.96 |  | #N/A
101.5417 | 2011-04-12 | 13:00 | 7.8 | 46.04 | WEEKDAY | On | 1990-04-12 | 13:00 | 8.9 | 48.02 |  |  | 1991-04-12 | 13:00 | 10 | 50 |  |  | 1991-04-12 | 13:00 | 11.1 | 51.98 |  |  |  |  | 10 | 50 |  |  |  |  | 9.4 | 48.92 |  |  |  | 16.1 | 60.98 |  |  |  | 10 | 50 |  |  |  | 10 | 50 |  |  |  |  | 11.7 | 53.06 |  |  |  | 22.2 | 71.96 |  |  |  | 8.9 | 48.02 |  | #N/A
101.5833 | 2011-04-12 | 14:00 | 7.2 | 44.96 | WEEKDAY | On | 1990-04-12 | 14:00 | 8.9 | 48.02 |  |  | 1991-04-12 | 14:00 | 11.7 | 53.06 |  |  | 1991-04-12 | 14:00 | 12.2 | 53.96 |  |  |  |  | 10.6 | 51.08 |  |  |  |  | 9.4 | 48.92 |  |  |  | 16.7 | 62.06 |  |  |  | 11.1 | 51.98 |  |  |  | 10.6 | 51.08 |  |  |  |  | 11.7 | 53.06 |  |  |  | 23.3 | 73.94 |  |  |  | 9.4 | 48.92 |  | #N/A
101.625 | 2011-04-12 | 15:00 | 7.2 | 44.96 | WEEKDAY | On | 1990-04-12 | 15:00 | 9.4 | 48.92 |  |  | 1991-04-12 | 15:00 | 12.2 | 53.96 |  |  | 1991-04-12 | 15:00 | 12.8 | 55.04 |  |  |  |  | 11.1 | 51.98 |  |  |  |  | 10 | 50 |  |  |  | 15 | 59 |  |  |  | 10 | 50 |  |  |  | 11.1 | 51.98 |  |  |  |  | 10 | 50 |  |  |  | 23.9 | 75.02 |  |  |  | 8.9 | 48.02 |  | #N/A
101.6667 | 2011-04-12 | 16:00 | 7.8 | 46.04 | WEEKDAY | On | 1990-04-12 | 16:00 | 8.3 | 46.94 |  |  | 1991-04-12 | 16:00 | 11.7 | 53.06 |  |  | 1991-04-12 | 16:00 | 12.8 | 55.04 |  |  |  |  | 11.7 | 53.06 |  |  |  |  | 10.6 | 51.08 |  |  |  | 15 | 59 |  |  |  | 8.9 | 48.02 |  |  |  | 11.7 | 53.06 |  |  |  |  | 10 | 50 |  |  |  | 22.2 | 71.96 |  |  |  | 11.1 | 51.98 |  | #N/A
101.7083 | 2011-04-12 | 17:00 | 7.8 | 46.04 | WEEKDAY | On | 1990-04-12 | 17:00 | 7.8 | 46.04 |  |  | 1991-04-12 | 17:00 | 11.7 | 53.06 |  |  | 1991-04-12 | 17:00 | 12.2 | 53.96 |  |  |  |  | 11.1 | 51.98 |  |  |  |  | 10 | 50 |  |  |  | 15 | 59 |  |  |  | 7.2 | 44.96 |  |  |  | 11.1 | 51.98 |  |  |  |  | 9.4 | 48.92 |  |  |  | 22.2 | 71.96 |  |  |  | 11.1 | 51.98 |  | #N/A
101.75 | 2011-04-12 | 18:00 | 7.2 | 44.96 | WEEKDAY | On | 1990-04-12 | 18:00 | 7.8 | 46.04 |  |  | 1991-04-12 | 18:00 | 10 | 50 |  |  | 1991-04-12 | 18:00 | 11.7 | 53.06 |  |  |  |  | 10.6 | 51.08 |  |  |  |  | 9.4 | 48.92 |  |  |  | 12.2 | 53.96 |  |  |  | 7.2 | 44.96 |  |  |  | 9.4 | 48.92 |  |  |  |  | 7.2 | 44.96 |  |  |  | 17.8 | 64.04 |  |  |  | 8.3 | 46.94 |  | #N/A
101.7917 | 2011-04-12 | 19:00 | 6.7 | 44.06 | WEEKDAY | On | 1990-04-12 | 19:00 | 7.2 | 44.96 |  |  | 1991-04-12 | 19:00 | 8.9 | 48.02 |  |  | 1991-04-12 | 19:00 | 10 | 50 |  |  |  |  | 8.3 | 46.94 |  |  |  |  | 8.3 | 46.94 |  |  |  | 11.7 | 53.06 |  |  |  | 6.7 | 44.06 |  |  |  | 6.7 | 44.06 |  |  |  |  | 4.4 | 39.92 |  |  |  | 17.8 | 64.04 |  |  |  | 6.7 | 44.06 |  | #N/A
101.8333 | 2011-04-12 | 20:00 | 6.7 | 44.06 | WEEKDAY | On | 1990-04-12 | 20:00 | 6.7 | 44.06 |  |  | 1991-04-12 | 20:00 | 6.7 | 44.06 |  |  | 1991-04-12 | 20:00 | 9.4 | 48.92 |  |  |  |  | 7.2 | 44.96 |  |  |  |  | 3.9 | 39.02 |  |  |  | 11.7 | 53.06 |  |  |  | 6.7 | 44.06 |  |  |  | 4.4 | 39.92 |  |  |  |  | 4.4 | 39.92 |  |  |  | 16.7 | 62.06 |  |  |  | 5.6 | 42.08 |  | #N/A
101.875 | 2011-04-12 | 21:00 | 6.7 | 44.06 | WEEKDAY | On | 1990-04-12 | 21:00 | 6.1 | 42.98 |  |  | 1991-04-12 | 21:00 | 6.1 | 42.98 |  |  | 1991-04-12 | 21:00 | 7.8 | 46.04 |  |  |  |  | 6.1 | 42.98 |  |  |  |  | 2.8 | 37.04 |  |  |  | 11.1 | 51.98 |  |  |  | 6.7 | 44.06 |  |  |  | 5.6 | 42.08 |  |  |  |  | 4.4 | 39.92 |  |  |  | 18.9 | 66.02 |  |  |  | 4.4 | 39.92 |  | #N/A
101.9167 | 2011-04-12 | 22:00 | 6.7 | 44.06 | WEEKDAY | On | 1990-04-12 | 22:00 | 5.6 | 42.08 |  |  | 1991-04-12 | 22:00 | 3.9 | 39.02 |  |  | 1991-04-12 | 22:00 | 7.2 | 44.96 |  |  |  |  | 5 | 41 |  |  |  |  | 1.1 | 33.98 |  |  |  | 11.1 | 51.98 |  |  |  | 6.1 | 42.98 |  |  |  | 5 | 41 |  |  |  |  | 3.9 | 39.02 |  |  |  | 18.3 | 64.94 |  |  |  | 3.9 | 39.02 |  | #N/A
101.9583 | 2011-04-12 | 23:00 | 6.7 | 44.06 | WEEKDAY | On | 1990-04-12 | 23:00 | 5 | 41 |  |  | 1991-04-12 | 23:00 | 2.8 | 37.04 |  |  | 1991-04-12 | 23:00 | 7.2 | 44.96 |  |  |  |  | 2.2 | 35.96 |  |  |  |  | -0.5 | 31.1 |  |  |  | 11.1 | 51.98 |  |  |  | 6.1 | 42.98 |  |  |  | 3.9 | 39.02 |  |  |  |  | 3.3 | 37.94 |  |  |  | 17.8 | 64.04 |  |  |  | 3.3 | 37.94 |  | #N/A
102 | 2011-04-12 | 24:00 | 6.7 | 44.06 | WEEKDAY | On | 1990-04-12 | 24:00 | 3.9 | 39.02 |  |  | 1991-04-12 | 24:00 | 6.1 | 42.98 |  |  | 1991-04-12 | 24:00 | 6.7 | 44.06 |  |  |  |  | 2.2 | 35.96 |  |  |  |  | -0.5 | 31.1 |  |  |  | 8.9 | 48.02 |  |  |  | 6.1 | 42.98 |  |  |  | 2.8 | 37.04 |  |  |  |  | 3.9 | 39.02 |  |  |  | 15 | 59 |  |  |  | 3.3 | 37.94 |  | #N/A
102.0417 | 2011-04-13 | 1:00 | 6.7 | 44.06 | WEEKDAY | On | 1990-04-13 | 1:00 | 3.3 | 37.94 |  |  | 1991-04-13 | 1:00 | 6.7 | 44.06 |  |  | 1991-04-13 | 1:00 | 6.1 | 42.98 |  |  |  |  | 3.9 | 39.02 |  |  |  |  | -0.5 | 31.1 |  |  |  | 6.7 | 44.06 |  |  |  | 6.1 | 42.98 |  |  |  | 3.3 | 37.94 |  |  |  |  | 3.9 | 39.02 |  |  |  | 15 | 59 |  |  |  | 1.7 | 35.06 |  | #N/A
102.0833 | 2011-04-13 | 2:00 | 6.1 | 42.98 | WEEKDAY | On | 1990-04-13 | 2:00 | 2.8 | 37.04 |  |  | 1991-04-13 | 2:00 | 5.6 | 42.08 |  |  | 1991-04-13 | 2:00 | 6.7 | 44.06 |  |  |  |  | 6.1 | 42.98 |  |  |  |  | -0.5 | 31.1 |  |  |  | 4.4 | 39.92 |  |  |  | 6.1 | 42.98 |  |  |  | 3.9 | 39.02 |  |  |  |  | 3.9 | 39.02 |  |  |  | 15 | 59 |  |  |  | 1.7 | 35.06 |  | #N/A
102.125 | 2011-04-13 | 3:00 | 6.1 | 42.98 | WEEKDAY | On | 1990-04-13 | 3:00 | 2.2 | 35.96 |  |  | 1991-04-13 | 3:00 | 5 | 41 |  |  | 1991-04-13 | 3:00 | 6.1 | 42.98 |  |  |  |  | 6.1 | 42.98 |  |  |  |  | 0 | 32 |  |  |  | 3.3 | 37.94 |  |  |  | 6.1 | 42.98 |  |  |  | 3.9 | 39.02 |  |  |  |  | 3.9 | 39.02 |  |  |  | 15.6 | 60.08 |  |  |  | -1.7 | 28.94 |  | #N/A
102.1667 | 2011-04-13 | 4:00 | 6.1 | 42.98 | WEEKDAY | On | 1990-04-13 | 4:00 | 2.2 | 35.96 |  |  | 1991-04-13 | 4:00 | 3.9 | 39.02 |  |  | 1991-04-13 | 4:00 | 6.1 | 42.98 |  |  |  |  | 4.4 | 39.92 |  |  |  |  | -0.5 | 31.1 |  |  |  | 3.3 | 37.94 |  |  |  | 6.1 | 42.98 |  |  |  | 3.9 | 39.02 |  |  |  |  | 2.8 | 37.04 |  |  |  | 15 | 59 |  |  |  | 0 | 32 |  | #N/A
102.2083 | 2011-04-13 | 5:00 | 6.1 | 42.98 | WEEKDAY | On | 1990-04-13 | 5:00 | 2.2 | 35.96 |  |  | 1991-04-13 | 5:00 | 3.3 | 37.94 |  |  | 1991-04-13 | 5:00 | 5.6 | 42.08 |  |  |  |  | 2.8 | 37.04 |  |  |  |  | -0.5 | 31.1 |  |  |  | 2.8 | 37.04 |  |  |  | 6.1 | 42.98 |  |  |  | 3.9 | 39.02 |  |  |  |  | 2.8 | 37.04 |  |  |  | 15 | 59 |  |  |  | -1.1 | 30.02 |  | #N/A
102.25 | 2011-04-13 | 6:00 | 6.7 | 44.06 | WEEKDAY | On | 1990-04-13 | 6:00 | 2.2 | 35.96 |  |  | 1991-04-13 | 6:00 | 2.8 | 37.04 |  |  | 1991-04-13 | 6:00 | 6.1 | 42.98 |  |  |  |  | 3.9 | 39.02 |  |  |  |  | 0 | 32 |  |  |  | 3.3 | 37.94 |  |  |  | 6.1 | 42.98 |  |  |  | 3.9 | 39.02 |  |  |  |  | 2.2 | 35.96 |  |  |  | 14.4 | 57.92 |  |  |  | -1.1 | 30.02 |  | #N/A
102.2917 | 2011-04-13 | 7:00 | 6.7 | 44.06 | WEEKDAY | On | 1990-04-13 | 7:00 | 3.3 | 37.94 |  |  | 1991-04-13 | 7:00 | 5 | 41 |  |  | 1991-04-13 | 7:00 | 6.7 | 44.06 |  |  |  |  | 6.1 | 42.98 |  |  |  |  | 1.1 | 33.98 |  |  |  | 3.9 | 39.02 |  |  |  | 6.1 | 42.98 |  |  |  | 3.3 | 37.94 |  |  |  |  | 2.8 | 37.04 |  |  |  | 13.9 | 57.02 |  |  |  | -0.6 | 30.92 |  | #N/A
102.3333 | 2011-04-13 | 8:00 | 6.7 | 44.06 | WEEKDAY | On | 1990-04-13 | 8:00 | 3.9 | 39.02 |  |  | 1991-04-13 | 8:00 | 6.7 | 44.06 |  |  | 1991-04-13 | 8:00 | 7.2 | 44.96 |  |  |  |  | 8.3 | 46.94 |  |  |  |  | 5.6 | 42.08 |  |  |  | 5 | 41 |  |  |  | 6.7 | 44.06 |  |  |  | 4.4 | 39.92 |  |  |  |  | 3.9 | 39.02 |  |  |  | 13.9 | 57.02 |  |  |  | -0.6 | 30.92 |  | #N/A
102.375 | 2011-04-13 | 9:00 | 6.7 | 44.06 | WEEKDAY | On | 1990-04-13 | 9:00 | 5 | 41 |  |  | 1991-04-13 | 9:00 | 7.2 | 44.96 |  |  | 1991-04-13 | 9:00 | 7.8 | 46.04 |  |  |  |  | 9.4 | 48.92 |  |  |  |  | 6.7 | 44.06 |  |  |  | 6.1 | 42.98 |  |  |  | 7.2 | 44.96 |  |  |  | 5.6 | 42.08 |  |  |  |  | 3.3 | 37.94 |  |  |  | 14.4 | 57.92 |  |  |  | 1.7 | 35.06 |  | #N/A
102.4167 | 2011-04-13 | 10:00 | 7.2 | 44.96 | WEEKDAY | On | 1990-04-13 | 10:00 | 5.6 | 42.08 |  |  | 1991-04-13 | 10:00 | 8.3 | 46.94 |  |  | 1991-04-13 | 10:00 | 8.3 | 46.94 |  |  |  |  | 9.4 | 48.92 |  |  |  |  | 8.3 | 46.94 |  |  |  | 7.8 | 46.04 |  |  |  | 7.8 | 46.04 |  |  |  | 5.6 | 42.08 |  |  |  |  | 3.9 | 39.02 |  |  |  | 15 | 59 |  |  |  | 2.8 | 37.04 |  | #N/A
102.4583 | 2011-04-13 | 11:00 | 7.8 | 46.04 | WEEKDAY | On | 1990-04-13 | 11:00 | 6.7 | 44.06 |  |  | 1991-04-13 | 11:00 | 8.9 | 48.02 |  |  | 1991-04-13 | 11:00 | 9.4 | 48.92 |  |  |  |  | 9.4 | 48.92 |  |  |  |  | 8.9 | 48.02 |  |  |  | 8.3 | 46.94 |  |  |  | 7.8 | 46.04 |  |  |  | 5.6 | 42.08 |  |  |  |  | 5 | 41 |  |  |  | 13.3 | 55.94 |  |  |  | 1.7 | 35.06 |  | #N/A
102.5 | 2011-04-13 | 12:00 | 7.2 | 44.96 | WEEKDAY | On | 1990-04-13 | 12:00 | 7.8 | 46.04 |  |  | 1991-04-13 | 12:00 | 9.4 | 48.92 |  |  | 1991-04-13 | 12:00 | 9.4 | 48.92 |  |  |  |  | 10 | 50 |  |  |  |  | 9.4 | 48.92 |  |  |  | 9.4 | 48.92 |  |  |  | 7.8 | 46.04 |  |  |  | 6.7 | 44.06 |  |  |  |  | 6.1 | 42.98 |  |  |  | 13.9 | 57.02 |  |  |  | 2.2 | 35.96 |  | #N/A
102.5417 | 2011-04-13 | 13:00 | 7.2 | 44.96 | WEEKDAY | On | 1990-04-13 | 13:00 | 8.9 | 48.02 |  |  | 1991-04-13 | 13:00 | 8.9 | 48.02 |  |  | 1991-04-13 | 13:00 | 8.3 | 46.94 |  |  |  |  | 9.4 | 48.92 |  |  |  |  | 9.4 | 48.92 |  |  |  | 9.4 | 48.92 |  |  |  | 7.8 | 46.04 |  |  |  | 7.8 | 46.04 |  |  |  |  | 7.2 | 44.96 |  |  |  | 13.9 | 57.02 |  |  |  | 2.8 | 37.04 |  | #N/A
102.5833 | 2011-04-13 | 14:00 | 7.8 | 46.04 | WEEKDAY | On | 1990-04-13 | 14:00 | 10 | 50 |  |  | 1991-04-13 | 14:00 | 7.8 | 46.04 |  |  | 1991-04-13 | 14:00 | 6.7 | 44.06 |  |  |  |  | 9.4 | 48.92 |  |  |  |  | 8.9 | 48.02 |  |  |  | 10 | 50 |  |  |  | 8.3 | 46.94 |  |  |  | 9.4 | 48.92 |  |  |  |  | 6.1 | 42.98 |  |  |  | 13.9 | 57.02 |  |  |  | 3.3 | 37.94 |  | #N/A
102.625 | 2011-04-13 | 15:00 | 8.3 | 46.94 | WEEKDAY | On | 1990-04-13 | 15:00 | 10.6 | 51.08 |  |  | 1991-04-13 | 15:00 | 5.6 | 42.08 |  |  | 1991-04-13 | 15:00 | 6.7 | 44.06 |  |  |  |  | 7.2 | 44.96 |  |  |  |  | 8.3 | 46.94 |  |  |  | 10 | 50 |  |  |  | 8.9 | 48.02 |  |  |  | 10.6 | 51.08 |  |  |  |  | 5.6 | 42.08 |  |  |  | 10.6 | 51.08 |  |  |  | 2.8 | 37.04 |  | #N/A
102.6667 | 2011-04-13 | 16:00 | 12.8 | 55.04 | WEEKDAY | On | 1990-04-13 | 16:00 | 10.6 | 51.08 |  |  | 1991-04-13 | 16:00 | 5 | 41 |  |  | 1991-04-13 | 16:00 | 6.1 | 42.98 |  |  |  |  | 6.1 | 42.98 |  |  |  |  | 6.7 | 44.06 |  |  |  | 9.4 | 48.92 |  |  |  | 9.4 | 48.92 |  |  |  | 10 | 50 |  |  |  |  | 5 | 41 |  |  |  | 9.4 | 48.92 |  |  |  | 2.8 | 37.04 |  | #N/A
102.7083 | 2011-04-13 | 17:00 | 13.9 | 57.02 | WEEKDAY | On | 1990-04-13 | 17:00 | 8.9 | 48.02 |  |  | 1991-04-13 | 17:00 | 5 | 41 |  |  | 1991-04-13 | 17:00 | 6.1 | 42.98 |  |  |  |  | 5.6 | 42.08 |  |  |  |  | 5.6 | 42.08 |  |  |  | 8.3 | 46.94 |  |  |  | 9.4 | 48.92 |  |  |  | 10 | 50 |  |  |  |  | 6.1 | 42.98 |  |  |  | 10 | 50 |  |  |  | 2.2 | 35.96 |  | #N/A
102.75 | 2011-04-13 | 18:00 | 13.3 | 55.94 | WEEKDAY | On | 1990-04-13 | 18:00 | 7.2 | 44.96 |  |  | 1991-04-13 | 18:00 | 4.4 | 39.92 |  |  | 1991-04-13 | 18:00 | 5.6 | 42.08 |  |  |  |  | 5 | 41 |  |  |  |  | 5 | 41 |  |  |  | 6.7 | 44.06 |  |  |  | 9.4 | 48.92 |  |  |  | 9.4 | 48.92 |  |  |  |  | 5 | 41 |  |  |  | 10 | 50 |  |  |  | 1.7 | 35.06 |  | #N/A
102.7917 | 2011-04-13 | 19:00 | 12.8 | 55.04 | WEEKDAY | On | 1990-04-13 | 19:00 | 6.1 | 42.98 |  |  | 1991-04-13 | 19:00 | 3.9 | 39.02 |  |  | 1991-04-13 | 19:00 | 5 | 41 |  |  |  |  | 5 | 41 |  |  |  |  | 4.4 | 39.92 |  |  |  | 4.4 | 39.92 |  |  |  | 10 | 50 |  |  |  | 8.3 | 46.94 |  |  |  |  | 3.9 | 39.02 |  |  |  | 10 | 50 |  |  |  | 1.1 | 33.98 |  | #N/A
102.8333 | 2011-04-13 | 20:00 | 12.2 | 53.96 | WEEKDAY | On | 1990-04-13 | 20:00 | 6.1 | 42.98 |  |  | 1991-04-13 | 20:00 | 3.3 | 37.94 |  |  | 1991-04-13 | 20:00 | 5 | 41 |  |  |  |  | 4.4 | 39.92 |  |  |  |  | 3.9 | 39.02 |  |  |  | 3.9 | 39.02 |  |  |  | 10 | 50 |  |  |  | 7.8 | 46.04 |  |  |  |  | 3.3 | 37.94 |  |  |  | 10 | 50 |  |  |  | 1.1 | 33.98 |  | #N/A
102.875 | 2011-04-13 | 21:00 | 12.8 | 55.04 | WEEKDAY | On | 1990-04-13 | 21:00 | 6.1 | 42.98 |  |  | 1991-04-13 | 21:00 | 3.3 | 37.94 |  |  | 1991-04-13 | 21:00 | 5 | 41 |  |  |  |  | 4.4 | 39.92 |  |  |  |  | 3.9 | 39.02 |  |  |  | 3.9 | 39.02 |  |  |  | 10 | 50 |  |  |  | 7.2 | 44.96 |  |  |  |  | 2.8 | 37.04 |  |  |  | 8.9 | 48.02 |  |  |  | 0.6 | 33.08 |  | #N/A
102.9167 | 2011-04-13 | 22:00 | 12.2 | 53.96 | WEEKDAY | On | 1990-04-13 | 22:00 | 6.1 | 42.98 |  |  | 1991-04-13 | 22:00 | 3.3 | 37.94 |  |  | 1991-04-13 | 22:00 | 5 | 41 |  |  |  |  | 4.4 | 39.92 |  |  |  |  | 3.9 | 39.02 |  |  |  | 2.8 | 37.04 |  |  |  | 10.6 | 51.08 |  |  |  | 6.7 | 44.06 |  |  |  |  | 2.2 | 35.96 |  |  |  | 8.9 | 48.02 |  |  |  | 0.6 | 33.08 |  | #N/A
102.9583 | 2011-04-13 | 23:00 | 12.2 | 53.96 | WEEKDAY | On | 1990-04-13 | 23:00 | 6.1 | 42.98 |  |  | 1991-04-13 | 23:00 | 3.3 | 37.94 |  |  | 1991-04-13 | 23:00 | 4.4 | 39.92 |  |  |  |  | 4.4 | 39.92 |  |  |  |  | 3.3 | 37.94 |  |  |  | 2.8 | 37.04 |  |  |  | 9.4 | 48.92 |  |  |  | 6.1 | 42.98 |  |  |  |  | 1.7 | 35.06 |  |  |  | 8.9 | 48.02 |  |  |  | 1.1 | 33.98 |  | #N/A
103 | 2011-04-13 | 24:00 | 12.8 | 55.04 | WEEKDAY | On | 1990-04-13 | 24:00 | 6.1 | 42.98 |  |  | 1991-04-13 | 24:00 | 3.3 | 37.94 |  |  | 1991-04-13 | 24:00 | 4.4 | 39.92 |  |  |  |  | 4.4 | 39.92 |  |  |  |  | 3.3 | 37.94 |  |  |  | 2.8 | 37.04 |  |  |  | 7.8 | 46.04 |  |  |  | 5.6 | 42.08 |  |  |  |  | 2.2 | 35.96 |  |  |  | 9.4 | 48.92 |  |  |  | 0.6 | 33.08 |  | #N/A
103.0417 | 2011-04-14 | 1:00 | 12.2 | 53.96 | WEEKDAY | On | 1990-04-14 | 1:00 | 5.6 | 42.08 |  |  | 1991-04-14 | 1:00 | 2.8 | 37.04 |  |  | 1991-04-14 | 1:00 | 4.4 | 39.92 |  |  |  |  | 4.4 | 39.92 |  |  |  |  | 2.8 | 37.04 |  |  |  | 2.8 | 37.04 |  |  |  | 5.6 | 42.08 |  |  |  | 5.6 | 42.08 |  |  |  |  | 1.7 | 35.06 |  |  |  | 8.9 | 48.02 |  |  |  | 0.6 | 33.08 |  | #N/A
103.0833 | 2011-04-14 | 2:00 | 12.8 | 55.04 | WEEKDAY | On | 1990-04-14 | 2:00 | 5 | 41 |  |  | 1991-04-14 | 2:00 | 2.8 | 37.04 |  |  | 1991-04-14 | 2:00 | 4.4 | 39.92 |  |  |  |  | 3.9 | 39.02 |  |  |  |  | 3.3 | 37.94 |  |  |  | 2.8 | 37.04 |  |  |  | 6.1 | 42.98 |  |  |  | 5.6 | 42.08 |  |  |  |  | 2.2 | 35.96 |  |  |  | 8.9 | 48.02 |  |  |  | 0.6 | 33.08 |  | #N/A
103.125 | 2011-04-14 | 3:00 | 12.8 | 55.04 | WEEKDAY | On | 1990-04-14 | 3:00 | 5 | 41 |  |  | 1991-04-14 | 3:00 | 3.3 | 37.94 |  |  | 1991-04-14 | 3:00 | 4.4 | 39.92 |  |  |  |  | 4.4 | 39.92 |  |  |  |  | 3.3 | 37.94 |  |  |  | 2.8 | 37.04 |  |  |  | 5.6 | 42.08 |  |  |  | 5.6 | 42.08 |  |  |  |  | 2.8 | 37.04 |  |  |  | 9.4 | 48.92 |  |  |  | 0.6 | 33.08 |  | #N/A
103.1667 | 2011-04-14 | 4:00 | 12.8 | 55.04 | WEEKDAY | On | 1990-04-14 | 4:00 | 5 | 41 |  |  | 1991-04-14 | 4:00 | 3.3 | 37.94 |  |  | 1991-04-14 | 4:00 | 4.4 | 39.92 |  |  |  |  | 4.4 | 39.92 |  |  |  |  | 2.8 | 37.04 |  |  |  | 2.2 | 35.96 |  |  |  | 6.1 | 42.98 |  |  |  | 5.6 | 42.08 |  |  |  |  | 2.8 | 37.04 |  |  |  | 9.4 | 48.92 |  |  |  | 0.6 | 33.08 |  | #N/A
103.2083 | 2011-04-14 | 5:00 | 12.8 | 55.04 | WEEKDAY | On | 1990-04-14 | 5:00 | 4.4 | 39.92 |  |  | 1991-04-14 | 5:00 | 2.8 | 37.04 |  |  | 1991-04-14 | 5:00 | 5 | 41 |  |  |  |  | 4.4 | 39.92 |  |  |  |  | 1.1 | 33.98 |  |  |  | 1.7 | 35.06 |  |  |  | 6.1 | 42.98 |  |  |  | 5 | 41 |  |  |  |  | 3.3 | 37.94 |  |  |  | 9.4 | 48.92 |  |  |  | 0 | 32 |  | #N/A
103.25 | 2011-04-14 | 6:00 | 13.3 | 55.94 | WEEKDAY | On | 1990-04-14 | 6:00 | 5 | 41 |  |  | 1991-04-14 | 6:00 | 2.8 | 37.04 |  |  | 1991-04-14 | 6:00 | 5 | 41 |  |  |  |  | 4.4 | 39.92 |  |  |  |  | 0.6 | 33.08 |  |  |  | 1.7 | 35.06 |  |  |  | 7.8 | 46.04 |  |  |  | 4.4 | 39.92 |  |  |  |  | 2.8 | 37.04 |  |  |  | 10 | 50 |  |  |  | 0.6 | 33.08 |  | #N/A
103.2917 | 2011-04-14 | 7:00 | 14.4 | 57.92 | WEEKDAY | On | 1990-04-14 | 7:00 | 6.7 | 44.06 |  |  | 1991-04-14 | 7:00 | 3.3 | 37.94 |  |  | 1991-04-14 | 7:00 | 5 | 41 |  |  |  |  | 4.4 | 39.92 |  |  |  |  | 0.6 | 33.08 |  |  |  | 1.7 | 35.06 |  |  |  | 8.3 | 46.94 |  |  |  | 5 | 41 |  |  |  |  | 2.8 | 37.04 |  |  |  | 10 | 50 |  |  |  | 1.7 | 35.06 |  | #N/A
103.3333 | 2011-04-14 | 8:00 | 15.6 | 60.08 | WEEKDAY | On | 1990-04-14 | 8:00 | 8.3 | 46.94 |  |  | 1991-04-14 | 8:00 | 3.9 | 39.02 |  |  | 1991-04-14 | 8:00 | 6.1 | 42.98 |  |  |  |  | 6.1 | 42.98 |  |  |  |  | 2.8 | 37.04 |  |  |  | 1.7 | 35.06 |  |  |  | 10 | 50 |  |  |  | 8.9 | 48.02 |  |  |  |  | 2.8 | 37.04 |  |  |  | 10.6 | 51.08 |  |  |  | 2.2 | 35.96 |  | #N/A
103.375 | 2011-04-14 | 9:00 | 16.1 | 60.98 | WEEKDAY | On | 1990-04-14 | 9:00 | 10 | 50 |  |  | 1991-04-14 | 9:00 | 6.7 | 44.06 |  |  | 1991-04-14 | 9:00 | 6.7 | 44.06 |  |  |  |  | 8.3 | 46.94 |  |  |  |  | 5 | 41 |  |  |  | 2.2 | 35.96 |  |  |  | 10.6 | 51.08 |  |  |  | 10 | 50 |  |  |  |  | 2.8 | 37.04 |  |  |  | 12.8 | 55.04 |  |  |  | 2.2 | 35.96 |  | #N/A
103.4167 | 2011-04-14 | 10:00 | 16.7 | 62.06 | WEEKDAY | On | 1990-04-14 | 10:00 | 10.6 | 51.08 |  |  | 1991-04-14 | 10:00 | 8.3 | 46.94 |  |  | 1991-04-14 | 10:00 | 8.3 | 46.94 |  |  |  |  | 8.3 | 46.94 |  |  |  |  | 8.3 | 46.94 |  |  |  | 2.8 | 37.04 |  |  |  | 11.7 | 53.06 |  |  |  | 11.1 | 51.98 |  |  |  |  | 2.8 | 37.04 |  |  |  | 15 | 59 |  |  |  | 2.8 | 37.04 |  | #N/A
103.4583 | 2011-04-14 | 11:00 | 17.2 | 62.96 | WEEKDAY | On | 1990-04-14 | 11:00 | 10 | 50 |  |  | 1991-04-14 | 11:00 | 10 | 50 |  |  | 1991-04-14 | 11:00 | 10 | 50 |  |  |  |  | 10.6 | 51.08 |  |  |  |  | 10 | 50 |  |  |  | 3.3 | 37.94 |  |  |  | 13.3 | 55.94 |  |  |  | 11.7 | 53.06 |  |  |  |  | 3.3 | 37.94 |  |  |  | 17.2 | 62.96 |  |  |  | 5.6 | 42.08 |  | #N/A
103.5 | 2011-04-14 | 12:00 | 17.8 | 64.04 | WEEKDAY | On | 1990-04-14 | 12:00 | 11.1 | 51.98 |  |  | 1991-04-14 | 12:00 | 10.6 | 51.08 |  |  | 1991-04-14 | 12:00 | 10.6 | 51.08 |  |  |  |  | 12.2 | 53.96 |  |  |  |  | 12.2 | 53.96 |  |  |  | 5 | 41 |  |  |  | 13.9 | 57.02 |  |  |  | 15 | 59 |  |  |  |  | 3.9 | 39.02 |  |  |  | 17.2 | 62.96 |  |  |  | 7.8 | 46.04 |  | #N/A
103.5417 | 2011-04-14 | 13:00 | 18.9 | 66.02 | WEEKDAY | On | 1990-04-14 | 13:00 | 11.1 | 51.98 |  |  | 1991-04-14 | 13:00 | 11.1 | 51.98 |  |  | 1991-04-14 | 13:00 | 11.1 | 51.98 |  |  |  |  | 12.2 | 53.96 |  |  |  |  | 13.9 | 57.02 |  |  |  | 5 | 41 |  |  |  | 14.4 | 57.92 |  |  |  | 16.7 | 62.06 |  |  |  |  | 4.4 | 39.92 |  |  |  | 17.8 | 64.04 |  |  |  | 12.2 | 53.96 |  | #N/A
103.5833 | 2011-04-14 | 14:00 | 19.4 | 66.92 | WEEKDAY | On | 1990-04-14 | 14:00 | 11.1 | 51.98 |  |  | 1991-04-14 | 14:00 | 11.7 | 53.06 |  |  | 1991-04-14 | 14:00 | 10.6 | 51.08 |  |  |  |  | 11.1 | 51.98 |  |  |  |  | 13.9 | 57.02 |  |  |  | 5 | 41 |  |  |  | 14.4 | 57.92 |  |  |  | 17.8 | 64.04 |  |  |  |  | 5.6 | 42.08 |  |  |  | 18.3 | 64.94 |  |  |  | 13.9 | 57.02 |  | #N/A
103.625 | 2011-04-14 | 15:00 | 20 | 68 | WEEKDAY | On | 1990-04-14 | 15:00 | 11.1 | 51.98 |  |  | 1991-04-14 | 15:00 | 12.2 | 53.96 |  |  | 1991-04-14 | 15:00 | 10 | 50 |  |  |  |  | 10.6 | 51.08 |  |  |  |  | 15 | 59 |  |  |  | 5.6 | 42.08 |  |  |  | 15.6 | 60.08 |  |  |  | 17.2 | 62.96 |  |  |  |  | 6.7 | 44.06 |  |  |  | 17.8 | 64.04 |  |  |  | 15 | 59 |  | #N/A
103.6667 | 2011-04-14 | 16:00 | 20.6 | 69.08 | WEEKDAY | On | 1990-04-14 | 16:00 | 10.6 | 51.08 |  |  | 1991-04-14 | 16:00 | 11.1 | 51.98 |  |  | 1991-04-14 | 16:00 | 8.9 | 48.02 |  |  |  |  | 9.4 | 48.92 |  |  |  |  | 10 | 50 |  |  |  | 5.6 | 42.08 |  |  |  | 16.1 | 60.98 |  |  |  | 17.2 | 62.96 |  |  |  |  | 7.8 | 46.04 |  |  |  | 15.6 | 60.08 |  |  |  | 15.6 | 60.08 |  | #N/A
103.7083 | 2011-04-14 | 17:00 | 21.7 | 71.06 | WEEKDAY | On | 1990-04-14 | 17:00 | 10 | 50 |  |  | 1991-04-14 | 17:00 | 10.6 | 51.08 |  |  | 1991-04-14 | 17:00 | 8.3 | 46.94 |  |  |  |  | 8.9 | 48.02 |  |  |  |  | 12.2 | 53.96 |  |  |  | 6.1 | 42.98 |  |  |  | 17.2 | 62.96 |  |  |  | 17.8 | 64.04 |  |  |  |  | 10.6 | 51.08 |  |  |  | 15 | 59 |  |  |  | 14.4 | 57.92 |  | #N/A
103.75 | 2011-04-14 | 18:00 | 19.4 | 66.92 | WEEKDAY | On | 1990-04-14 | 18:00 | 9.4 | 48.92 |  |  | 1991-04-14 | 18:00 | 8.9 | 48.02 |  |  | 1991-04-14 | 18:00 | 7.2 | 44.96 |  |  |  |  | 7.8 | 46.04 |  |  |  |  | 11.7 | 53.06 |  |  |  | 7.2 | 44.96 |  |  |  | 16.1 | 60.98 |  |  |  | 17.2 | 62.96 |  |  |  |  | 13.9 | 57.02 |  |  |  | 14.4 | 57.92 |  |  |  | 13.3 | 55.94 |  | #N/A
103.7917 | 2011-04-14 | 19:00 | 18.3 | 64.94 | WEEKDAY | On | 1990-04-14 | 19:00 | 8.9 | 48.02 |  |  | 1991-04-14 | 19:00 | 7.8 | 46.04 |  |  | 1991-04-14 | 19:00 | 6.7 | 44.06 |  |  |  |  | 7.2 | 44.96 |  |  |  |  | 10.6 | 51.08 |  |  |  | 7.2 | 44.96 |  |  |  | 12.8 | 55.04 |  |  |  | 16.7 | 62.06 |  |  |  |  | 14.4 | 57.92 |  |  |  | 14.4 | 57.92 |  |  |  | 15 | 59 |  | #N/A
103.8333 | 2011-04-14 | 20:00 | 17.2 | 62.96 | WEEKDAY | On | 1990-04-14 | 20:00 | 9.4 | 48.92 |  |  | 1991-04-14 | 20:00 | 7.2 | 44.96 |  |  | 1991-04-14 | 20:00 | 6.7 | 44.06 |  |  |  |  | 7.2 | 44.96 |  |  |  |  | 9.4 | 48.92 |  |  |  | 8.3 | 46.94 |  |  |  | 11.1 | 51.98 |  |  |  | 16.1 | 60.98 |  |  |  |  | 13.9 | 57.02 |  |  |  | 14.4 | 57.92 |  |  |  | 12.8 | 55.04 |  | #N/A
103.875 | 2011-04-14 | 21:00 | 16.7 | 62.06 | WEEKDAY | On | 1990-04-14 | 21:00 | 9.4 | 48.92 |  |  | 1991-04-14 | 21:00 | 7.2 | 44.96 |  |  | 1991-04-14 | 21:00 | 6.7 | 44.06 |  |  |  |  | 6.7 | 44.06 |  |  |  |  | 8.9 | 48.02 |  |  |  | 9.4 | 48.92 |  |  |  | 8.3 | 46.94 |  |  |  | 15.6 | 60.08 |  |  |  |  | 9.4 | 48.92 |  |  |  | 14.4 | 57.92 |  |  |  | 12.2 | 53.96 |  | #N/A
103.9167 | 2011-04-14 | 22:00 | 17.2 | 62.96 | WEEKDAY | On | 1990-04-14 | 22:00 | 9.4 | 48.92 |  |  | 1991-04-14 | 22:00 | 7.2 | 44.96 |  |  | 1991-04-14 | 22:00 | 6.7 | 44.06 |  |  |  |  | 6.7 | 44.06 |  |  |  |  | 8.3 | 46.94 |  |  |  | 10.6 | 51.08 |  |  |  | 7.2 | 44.96 |  |  |  | 14.4 | 57.92 |  |  |  |  | 7.8 | 46.04 |  |  |  | 14.4 | 57.92 |  |  |  | 11.7 | 53.06 |  | #N/A
103.9583 | 2011-04-14 | 23:00 | 16.7 | 62.06 | WEEKDAY | On | 1990-04-14 | 23:00 | 8.9 | 48.02 |  |  | 1991-04-14 | 23:00 | 6.7 | 44.06 |  |  | 1991-04-14 | 23:00 | 6.7 | 44.06 |  |  |  |  | 6.7 | 44.06 |  |  |  |  | 7.8 | 46.04 |  |  |  | 11.1 | 51.98 |  |  |  | 5 | 41 |  |  |  | 13.9 | 57.02 |  |  |  |  | 6.1 | 42.98 |  |  |  | 14 | 57.2 |  |  |  | 12.8 | 55.04 |  | #N/A
104 | 2011-04-14 | 24:00 | 14.4 | 57.92 | WEEKDAY | On | 1990-04-14 | 24:00 | 8.9 | 48.02 |  |  | 1991-04-14 | 24:00 | 5.6 | 42.08 |  |  | 1991-04-14 | 24:00 | 6.1 | 42.98 |  |  |  |  | 7.2 | 44.96 |  |  |  |  | 5 | 41 |  |  |  | 11.1 | 51.98 |  |  |  | 3.9 | 39.02 |  |  |  | 13.9 | 57.02 |  |  |  |  | 5 | 41 |  |  |  | 13.3 | 55.94 |  |  |  | 13.3 | 55.94 |  | #N/A
104.0417 | 2011-04-15 | 1:00 | 13.9 | 57.02 | WEEKDAY | On | 1990-04-15 | 1:00 | 8.9 | 48.02 |  |  | 1991-04-15 | 1:00 | 5 | 41 |  |  | 1991-04-15 | 1:00 | 6.1 | 42.98 |  |  |  |  | 6.1 | 42.98 |  |  |  |  | 4.4 | 39.92 |  |  |  | 12.8 | 55.04 |  |  |  | 3.3 | 37.94 |  |  |  | 13.3 | 55.94 |  |  |  |  | 4.4 | 39.92 |  |  |  | 13.3 | 55.94 |  |  |  | 15.6 | 60.08 |  | #N/A
104.0833 | 2011-04-15 | 2:00 | 11.7 | 53.06 | WEEKDAY | On | 1990-04-15 | 2:00 | 8.9 | 48.02 |  |  | 1991-04-15 | 2:00 | 5.2 | 41.36 |  |  | 1991-04-15 | 2:00 | 6.1 | 42.98 |  |  |  |  | 6.1 | 42.98 |  |  |  |  | 3.9 | 39.02 |  |  |  | 10.6 | 51.08 |  |  |  | 3.3 | 37.94 |  |  |  | 13.3 | 55.94 |  |  |  |  | 4.4 | 39.92 |  |  |  | 13.3 | 55.94 |  |  |  | 15.6 | 60.08 |  | #N/A
104.125 | 2011-04-15 | 3:00 | 10.6 | 51.08 | WEEKDAY | On | 1990-04-15 | 3:00 | 8.9 | 48.02 |  |  | 1991-04-15 | 3:00 | 5 | 41 |  |  | 1991-04-15 | 3:00 | 6.1 | 42.98 |  |  |  |  | 6.1 | 42.98 |  |  |  |  | 3.9 | 39.02 |  |  |  | 8.3 | 46.94 |  |  |  | 2.8 | 37.04 |  |  |  | 12.8 | 55.04 |  |  |  |  | 4.4 | 39.92 |  |  |  | 13.3 | 55.94 |  |  |  | 15.6 | 60.08 |  | #N/A
104.1667 | 2011-04-15 | 4:00 | 9.4 | 48.92 | WEEKDAY | On | 1990-04-15 | 4:00 | 9.4 | 48.92 |  |  | 1991-04-15 | 4:00 | 5 | 41 |  |  | 1991-04-15 | 4:00 | 6.7 | 44.06 |  |  |  |  | 5.6 | 42.08 |  |  |  |  | 2.8 | 37.04 |  |  |  | 7.8 | 46.04 |  |  |  | 3.3 | 37.94 |  |  |  | 12.8 | 55.04 |  |  |  |  | 4.4 | 39.92 |  |  |  | 13.3 | 55.94 |  |  |  | 15.6 | 60.08 |  | #N/A
104.2083 | 2011-04-15 | 5:00 | 9.4 | 48.92 | WEEKDAY | On | 1990-04-15 | 5:00 | 10 | 50 |  |  | 1991-04-15 | 5:00 | 4.4 | 39.92 |  |  | 1991-04-15 | 5:00 | 6.7 | 44.06 |  |  |  |  | 5.6 | 42.08 |  |  |  |  | 2.8 | 37.04 |  |  |  | 6.7 | 44.06 |  |  |  | 2.2 | 35.96 |  |  |  | 12.8 | 55.04 |  |  |  |  | 4.4 | 39.92 |  |  |  | 13 | 55.4 |  |  |  | 15.6 | 60.08 |  | #N/A
104.25 | 2011-04-15 | 6:00 | 8.9 | 48.02 | WEEKDAY | On | 1990-04-15 | 6:00 | 11.1 | 51.98 |  |  | 1991-04-15 | 6:00 | 5 | 41 |  |  | 1991-04-15 | 6:00 | 6.7 | 44.06 |  |  |  |  | 5.6 | 42.08 |  |  |  |  | 3.3 | 37.94 |  |  |  | 6.1 | 42.98 |  |  |  | 2.2 | 35.96 |  |  |  | 12.8 | 55.04 |  |  |  |  | 4.4 | 39.92 |  |  |  | 13 | 55.4 |  |  |  | 15.6 | 60.08 |  | #N/A
104.2917 | 2011-04-15 | 7:00 | 11.1 | 51.98 | WEEKDAY | On | 1990-04-15 | 7:00 | 11.7 | 53.06 |  |  | 1991-04-15 | 7:00 | 5 | 41 |  |  | 1991-04-15 | 7:00 | 6.7 | 44.06 |  |  |  |  | 6.1 | 42.98 |  |  |  |  | 3.9 | 39.02 |  |  |  | 6.1 | 42.98 |  |  |  | 5 | 41 |  |  |  | 12.8 | 55.04 |  |  |  |  | 5 | 41 |  |  |  | 14.4 | 57.92 |  |  |  | 15.6 | 60.08 |  | #N/A
104.3333 | 2011-04-15 | 8:00 | 11.7 | 53.06 | WEEKDAY | On | 1990-04-15 | 8:00 | 12.2 | 53.96 |  |  | 1991-04-15 | 8:00 | 5.6 | 42.08 |  |  | 1991-04-15 | 8:00 | 7.2 | 44.96 |  |  |  |  | 6.7 | 44.06 |  |  |  |  | 4.4 | 39.92 |  |  |  | 6.7 | 44.06 |  |  |  | 8.3 | 46.94 |  |  |  | 14.4 | 57.92 |  |  |  |  | 5.6 | 42.08 |  |  |  | 16.1 | 60.98 |  |  |  | 17.2 | 62.96 |  | #N/A
104.375 | 2011-04-15 | 9:00 | 13.9 | 57.02 | WEEKDAY | On | 1990-04-15 | 9:00 | 11.7 | 53.06 |  |  | 1991-04-15 | 9:00 | 5.6 | 42.08 |  |  | 1991-04-15 | 9:00 | 7.2 | 44.96 |  |  |  |  | 7.2 | 44.96 |  |  |  |  | 6.1 | 42.98 |  |  |  | 7.2 | 44.96 |  |  |  | 12.2 | 53.96 |  |  |  | 15.6 | 60.08 |  |  |  |  | 5 | 41 |  |  |  | 17.8 | 64.04 |  |  |  | 17.2 | 62.96 |  | #N/A
104.4167 | 2011-04-15 | 10:00 | 15.6 | 60.08 | WEEKDAY | On | 1990-04-15 | 10:00 | 12.8 | 55.04 |  |  | 1991-04-15 | 10:00 | 6.1 | 42.98 |  |  | 1991-04-15 | 10:00 | 7.2 | 44.96 |  |  |  |  | 7.2 | 44.96 |  |  |  |  | 6.7 | 44.06 |  |  |  | 8.3 | 46.94 |  |  |  | 16.1 | 60.98 |  |  |  | 17.2 | 62.96 |  |  |  |  | 4.4 | 39.92 |  |  |  | 20 | 68 |  |  |  | 18.3 | 64.94 |  | #N/A
104.4583 | 2011-04-15 | 11:00 | 18.3 | 64.94 | WEEKDAY | On | 1990-04-15 | 11:00 | 14.4 | 57.92 |  |  | 1991-04-15 | 11:00 | 6.7 | 44.06 |  |  | 1991-04-15 | 11:00 | 7.8 | 46.04 |  |  |  |  | 7.8 | 46.04 |  |  |  |  | 7.2 | 44.96 |  |  |  | 9.4 | 48.92 |  |  |  | 19.4 | 66.92 |  |  |  | 18.3 | 64.94 |  |  |  |  | 4.4 | 39.92 |  |  |  | 21.1 | 69.98 |  |  |  | 20.6 | 69.08 |  | #N/A
104.5 | 2011-04-15 | 12:00 | 18.3 | 64.94 | WEEKDAY | On | 1990-04-15 | 12:00 | 14.4 | 57.92 |  |  | 1991-04-15 | 12:00 | 6.7 | 44.06 |  |  | 1991-04-15 | 12:00 | 8.3 | 46.94 |  |  |  |  | 8.3 | 46.94 |  |  |  |  | 6.7 | 44.06 |  |  |  | 9.4 | 48.92 |  |  |  | 21.7 | 71.06 |  |  |  | 19.4 | 66.92 |  |  |  |  | 4.4 | 39.92 |  |  |  | 22.8 | 73.04 |  |  |  | 21.1 | 69.98 |  | #N/A
104.5417 | 2011-04-15 | 13:00 | 19.4 | 66.92 | WEEKDAY | On | 1990-04-15 | 13:00 | 15 | 59 |  |  | 1991-04-15 | 13:00 | 7.2 | 44.96 |  |  | 1991-04-15 | 13:00 | 8.9 | 48.02 |  |  |  |  | 8.3 | 46.94 |  |  |  |  | 6.7 | 44.06 |  |  |  | 8.9 | 48.02 |  |  |  | 23.9 | 75.02 |  |  |  | 20 | 68 |  |  |  |  | 5 | 41 |  |  |  | 23.3 | 73.94 |  |  |  | 22.8 | 73.04 |  | #N/A
104.5833 | 2011-04-15 | 14:00 | 23.9 | 75.02 | WEEKDAY | On | 1990-04-15 | 14:00 | 16.1 | 60.98 |  |  | 1991-04-15 | 14:00 | 7.8 | 46.04 |  |  | 1991-04-15 | 14:00 | 9.4 | 48.92 |  |  |  |  | 9.4 | 48.92 |  |  |  |  | 8.3 | 46.94 |  |  |  | 8.3 | 46.94 |  |  |  | 26.1 | 78.98 |  |  |  | 20.6 | 69.08 |  |  |  |  | 3.3 | 37.94 |  |  |  | 23.3 | 73.94 |  |  |  | 22.8 | 73.04 |  | #N/A
104.625 | 2011-04-15 | 15:00 | 23.3 | 73.94 | WEEKDAY | On | 1990-04-15 | 15:00 | 15.6 | 60.08 |  |  | 1991-04-15 | 15:00 | 7.8 | 46.04 |  |  | 1991-04-15 | 15:00 | 9.4 | 48.92 |  |  |  |  | 9.4 | 48.92 |  |  |  |  | 8.3 | 46.94 |  |  |  | 9.4 | 48.92 |  |  |  | 27.2 | 80.96 |  |  |  | 20.6 | 69.08 |  |  |  |  | 3.3 | 37.94 |  |  |  | 23.9 | 75.02 |  |  |  | 22.8 | 73.04 |  | #N/A
104.6667 | 2011-04-15 | 16:00 | 20 | 68 | WEEKDAY | On | 1990-04-15 | 16:00 | 16.7 | 62.06 |  |  | 1991-04-15 | 16:00 | 8.3 | 46.94 |  |  | 1991-04-15 | 16:00 | 9.4 | 48.92 |  |  |  |  | 10 | 50 |  |  |  |  | 8.9 | 48.02 |  |  |  | 8.9 | 48.02 |  |  |  | 27.8 | 82.04 |  |  |  | 20 | 68 |  |  |  |  | 3.3 | 37.94 |  |  |  | 23.3 | 73.94 |  |  |  | 24.4 | 75.92 |  | #N/A
104.7083 | 2011-04-15 | 17:00 | 20.6 | 69.08 | WEEKDAY | On | 1990-04-15 | 17:00 | 15.6 | 60.08 |  |  | 1991-04-15 | 17:00 | 7.8 | 46.04 |  |  | 1991-04-15 | 17:00 | 9.4 | 48.92 |  |  |  |  | 9.4 | 48.92 |  |  |  |  | 8.9 | 48.02 |  |  |  | 7.8 | 46.04 |  |  |  | 27.2 | 80.96 |  |  |  | 18.9 | 66.02 |  |  |  |  | 3.3 | 37.94 |  |  |  | 21.7 | 71.06 |  |  |  | 23.9 | 75.02 |  | #N/A
104.75 | 2011-04-15 | 18:00 | 20 | 68 | WEEKDAY | On | 1990-04-15 | 18:00 | 13.9 | 57.02 |  |  | 1991-04-15 | 18:00 | 7.8 | 46.04 |  |  | 1991-04-15 | 18:00 | 9.4 | 48.92 |  |  |  |  | 9.4 | 48.92 |  |  |  |  | 8.9 | 48.02 |  |  |  | 6.1 | 42.98 |  |  |  | 25.6 | 78.08 |  |  |  | 17.8 | 64.04 |  |  |  |  | 3.9 | 39.02 |  |  |  | 20 | 68 |  |  |  | 21.1 | 69.98 |  | #N/A
104.7917 | 2011-04-15 | 19:00 | 19.4 | 66.92 | WEEKDAY | On | 1990-04-15 | 19:00 | 11.7 | 53.06 |  |  | 1991-04-15 | 19:00 | 7.8 | 46.04 |  |  | 1991-04-15 | 19:00 | 9.4 | 48.92 |  |  |  |  | 9.4 | 48.92 |  |  |  |  | 8.9 | 48.02 |  |  |  | 5.6 | 42.08 |  |  |  | 23.3 | 73.94 |  |  |  | 16.1 | 60.98 |  |  |  |  | 2.8 | 37.04 |  |  |  | 18.9 | 66.02 |  |  |  | 20.6 | 69.08 |  | #N/A
104.8333 | 2011-04-15 | 20:00 | 16.7 | 62.06 | WEEKDAY | On | 1990-04-15 | 20:00 | 11.7 | 53.06 |  |  | 1991-04-15 | 20:00 | 7.8 | 46.04 |  |  | 1991-04-15 | 20:00 | 9.4 | 48.92 |  |  |  |  | 9.4 | 48.92 |  |  |  |  | 8.9 | 48.02 |  |  |  | 4.4 | 39.92 |  |  |  | 22.2 | 71.96 |  |  |  | 15 | 59 |  |  |  |  | 2.2 | 35.96 |  |  |  | 18.3 | 64.94 |  |  |  | 18.9 | 66.02 |  | #N/A
104.875 | 2011-04-15 | 21:00 | 14.4 | 57.92 | WEEKDAY | On | 1990-04-15 | 21:00 | 11.7 | 53.06 |  |  | 1991-04-15 | 21:00 | 8.3 | 46.94 |  |  | 1991-04-15 | 21:00 | 9.4 | 48.92 |  |  |  |  | 10 | 50 |  |  |  |  | 8.9 | 48.02 |  |  |  | 3.3 | 37.94 |  |  |  | 20.6 | 69.08 |  |  |  | 13.9 | 57.02 |  |  |  |  | 2.8 | 37.04 |  |  |  | 17.8 | 64.04 |  |  |  | 15.6 | 60.08 |  | #N/A
104.9167 | 2011-04-15 | 22:00 | 14.4 | 57.92 | WEEKDAY | On | 1990-04-15 | 22:00 | 11.7 | 53.06 |  |  | 1991-04-15 | 22:00 | 9.1 | 48.38 |  |  | 1991-04-15 | 22:00 | 10 | 50 |  |  |  |  | 10.6 | 51.08 |  |  |  |  | 8.9 | 48.02 |  |  |  | 3.9 | 39.02 |  |  |  | 19.4 | 66.92 |  |  |  | 13.9 | 57.02 |  |  |  |  | 2.2 | 35.96 |  |  |  | 17.8 | 64.04 |  |  |  | 14.4 | 57.92 |  | #N/A
104.9583 | 2011-04-15 | 23:00 | 13.9 | 57.02 | WEEKDAY | On | 1990-04-15 | 23:00 | 11.7 | 53.06 |  |  | 1991-04-15 | 23:00 | 10 | 50 |  |  | 1991-04-15 | 23:00 | 11.1 | 51.98 |  |  |  |  | 10.6 | 51.08 |  |  |  |  | 9.4 | 48.92 |  |  |  | 3.9 | 39.02 |  |  |  | 18.3 | 64.94 |  |  |  | 13.3 | 55.94 |  |  |  |  | 2.2 | 35.96 |  |  |  | 17.2 | 62.96 |  |  |  | 13.3 | 55.94 |  | #N/A
105 | 2011-04-15 | 24:00 | 13.9 | 57.02 | WEEKDAY | On | 1990-04-15 | 24:00 | 13.3 | 55.94 |  |  | 1991-04-15 | 24:00 | 9.4 | 48.92 |  |  | 1991-04-15 | 24:00 | 11.1 | 51.98 |  |  |  |  | 10.6 | 51.08 |  |  |  |  | 8.9 | 48.02 |  |  |  | 3.3 | 37.94 |  |  |  | 18.3 | 64.94 |  |  |  | 12.2 | 53.96 |  |  |  |  | 1.7 | 35.06 |  |  |  | 15 | 59 |  |  |  | 12.8 | 55.04 |  | #N/A
105.0417 | 2011-04-16 | 1:00 | 14.4 | 57.92 | SATURDAY | On | 1990-04-16 | 1:00 | 12.2 | 53.96 |  |  | 1991-04-16 | 1:00 | 8.9 | 48.02 |  |  | 1991-04-16 | 1:00 | 10.6 | 51.08 |  |  |  |  | 10 | 50 |  |  |  |  | 8.9 | 48.02 |  |  |  | 3.3 | 37.94 |  |  |  | 17.8 | 64.04 |  |  |  | 11.7 | 53.06 |  |  |  |  | 2.2 | 35.96 |  |  |  | 14.4 | 57.92 |  |  |  | 14.4 | 57.92 |  | #N/A
105.0833 | 2011-04-16 | 2:00 | 13.9 | 57.02 | SATURDAY | On | 1990-04-16 | 2:00 | 12.8 | 55.04 |  |  | 1991-04-16 | 2:00 | 8.9 | 48.02 |  |  | 1991-04-16 | 2:00 | 10 | 50 |  |  |  |  | 9.4 | 48.92 |  |  |  |  | 8.3 | 46.94 |  |  |  | 3.3 | 37.94 |  |  |  | 17.2 | 62.96 |  |  |  | 10 | 50 |  |  |  |  | 0.6 | 33.08 |  |  |  | 14.4 | 57.92 |  |  |  | 13.3 | 55.94 |  | #N/A
105.125 | 2011-04-16 | 3:00 | 12.8 | 55.04 | SATURDAY | On | 1990-04-16 | 3:00 | 12.2 | 53.96 |  |  | 1991-04-16 | 3:00 | 8.5 | 47.3 |  |  | 1991-04-16 | 3:00 | 10 | 50 |  |  |  |  | 8.9 | 48.02 |  |  |  |  | 8.3 | 46.94 |  |  |  | 2.8 | 37.04 |  |  |  | 17.2 | 62.96 |  |  |  | 9.4 | 48.92 |  |  |  |  | -1.1 | 30.02 |  |  |  | 15.6 | 60.08 |  |  |  | 13.9 | 57.02 |  | #N/A
105.1667 | 2011-04-16 | 4:00 | 12.2 | 53.96 | SATURDAY | On | 1990-04-16 | 4:00 | 11.1 | 51.98 |  |  | 1991-04-16 | 4:00 | 8.3 | 46.94 |  |  | 1991-04-16 | 4:00 | 9.4 | 48.92 |  |  |  |  | 9.4 | 48.92 |  |  |  |  | 7.8 | 46.04 |  |  |  | 2.8 | 37.04 |  |  |  | 16.7 | 62.06 |  |  |  | 8.9 | 48.02 |  |  |  |  | -2.2 | 28.04 |  |  |  | 16.1 | 60.98 |  |  |  | 13.9 | 57.02 |  | #N/A
105.2083 | 2011-04-16 | 5:00 | 12.8 | 55.04 | SATURDAY | On | 1990-04-16 | 5:00 | 10.6 | 51.08 |  |  | 1991-04-16 | 5:00 | 9.4 | 48.92 |  |  | 1991-04-16 | 5:00 | 9.4 | 48.92 |  |  |  |  | 9.4 | 48.92 |  |  |  |  | 5.6 | 42.08 |  |  |  | 2.2 | 35.96 |  |  |  | 17.2 | 62.96 |  |  |  | 7.8 | 46.04 |  |  |  |  | -2.2 | 28.04 |  |  |  | 15.6 | 60.08 |  |  |  | 13.3 | 55.94 |  | #N/A
105.25 | 2011-04-16 | 6:00 | 13.9 | 57.02 | SATURDAY | On | 1990-04-16 | 6:00 | 10.6 | 51.08 |  |  | 1991-04-16 | 6:00 | 10 | 50 |  |  | 1991-04-16 | 6:00 | 10 | 50 |  |  |  |  | 9.4 | 48.92 |  |  |  |  | 5 | 41 |  |  |  | 0.6 | 33.08 |  |  |  | 16.7 | 62.06 |  |  |  | 7.8 | 46.04 |  |  |  |  | -3.3 | 26.06 |  |  |  | 16.1 | 60.98 |  |  |  | 12.8 | 55.04 |  | #N/A
105.2917 | 2011-04-16 | 7:00 | 13.9 | 57.02 | SATURDAY | On | 1990-04-16 | 7:00 | 11.1 | 51.98 |  |  | 1991-04-16 | 7:00 | 12.2 | 53.96 |  |  | 1991-04-16 | 7:00 | 10.6 | 51.08 |  |  |  |  | 11.1 | 51.98 |  |  |  |  | 8.9 | 48.02 |  |  |  | 0 | 32 |  |  |  | 17.2 | 62.96 |  |  |  | 10 | 50 |  |  |  |  | -3.9 | 24.98 |  |  |  | 17.8 | 64.04 |  |  |  | 16.1 | 60.98 |  | #N/A
105.3333 | 2011-04-16 | 8:00 | 13.3 | 55.94 | SATURDAY | On | 1990-04-16 | 8:00 | 11.7 | 53.06 |  |  | 1991-04-16 | 8:00 | 14.4 | 57.92 |  |  | 1991-04-16 | 8:00 | 13.3 | 55.94 |  |  |  |  | 15.6 | 60.08 |  |  |  |  | 11.7 | 53.06 |  |  |  | -1.1 | 30.02 |  |  |  | 15.6 | 60.08 |  |  |  | 13.3 | 55.94 |  |  |  |  | -2.8 | 26.96 |  |  |  | 22.8 | 73.04 |  |  |  | 17.8 | 64.04 |  | #N/A
105.375 | 2011-04-16 | 9:00 | 13.3 | 55.94 | SATURDAY | On | 1990-04-16 | 9:00 | 12.2 | 53.96 |  |  | 1991-04-16 | 9:00 | 16.1 | 60.98 |  |  | 1991-04-16 | 9:00 | 15.6 | 60.08 |  |  |  |  | 18.9 | 66.02 |  |  |  |  | 14.4 | 57.92 |  |  |  | -2.2 | 28.04 |  |  |  | 10 | 50 |  |  |  | 16.7 | 62.06 |  |  |  |  | -3.3 | 26.06 |  |  |  | 25 | 77 |  |  |  | 18.3 | 64.94 |  | #N/A
105.4167 | 2011-04-16 | 10:00 | 12.2 | 53.96 | SATURDAY | On | 1990-04-16 | 10:00 | 13.3 | 55.94 |  |  | 1991-04-16 | 10:00 | 18.3 | 64.94 |  |  | 1991-04-16 | 10:00 | 17.2 | 62.96 |  |  |  |  | 20 | 68 |  |  |  |  | 17.2 | 62.96 |  |  |  | -2.2 | 28.04 |  |  |  | 9.4 | 48.92 |  |  |  | 18.3 | 64.94 |  |  |  |  | -3.3 | 26.06 |  |  |  | 26.1 | 78.98 |  |  |  | 17.2 | 62.96 |  | #N/A
105.4583 | 2011-04-16 | 11:00 | 11.7 | 53.06 | SATURDAY | On | 1990-04-16 | 11:00 | 15 | 59 |  |  | 1991-04-16 | 11:00 | 19.4 | 66.92 |  |  | 1991-04-16 | 11:00 | 18.9 | 66.02 |  |  |  |  | 20.6 | 69.08 |  |  |  |  | 17.2 | 62.96 |  |  |  | -2.8 | 26.96 |  |  |  | 8.9 | 48.02 |  |  |  | 20 | 68 |  |  |  |  | -3.3 | 26.06 |  |  |  | 27.2 | 80.96 |  |  |  | 18.3 | 64.94 |  | #N/A
105.5 | 2011-04-16 | 12:00 | 12.8 | 55.04 | SATURDAY | On | 1990-04-16 | 12:00 | 16.1 | 60.98 |  |  | 1991-04-16 | 12:00 | 20 | 68 |  |  | 1991-04-16 | 12:00 | 20.6 | 69.08 |  |  |  |  | 21.7 | 71.06 |  |  |  |  | 20.6 | 69.08 |  |  |  | -2.2 | 28.04 |  |  |  | 9.4 | 48.92 |  |  |  | 19.4 | 66.92 |  |  |  |  | -2.2 | 28.04 |  |  |  | 28.3 | 82.94 |  |  |  | 20.6 | 69.08 |  | #N/A
105.5417 | 2011-04-16 | 13:00 | 13.9 | 57.02 | SATURDAY | On | 1990-04-16 | 13:00 | 16.7 | 62.06 |  |  | 1991-04-16 | 13:00 | 21.7 | 71.06 |  |  | 1991-04-16 | 13:00 | 21.1 | 69.98 |  |  |  |  | 22.2 | 71.96 |  |  |  |  | 21.7 | 71.06 |  |  |  | -2.2 | 28.04 |  |  |  | 11.1 | 51.98 |  |  |  | 20.6 | 69.08 |  |  |  |  | -0.6 | 30.92 |  |  |  | 28.3 | 82.94 |  |  |  | 21.7 | 71.06 |  | #N/A
105.5833 | 2011-04-16 | 14:00 | 15 | 59 | SATURDAY | On | 1990-04-16 | 14:00 | 18.3 | 64.94 |  |  | 1991-04-16 | 14:00 | 21.1 | 69.98 |  |  | 1991-04-16 | 14:00 | 21.7 | 71.06 |  |  |  |  | 17.8 | 64.04 |  |  |  |  | 23.9 | 75.02 |  |  |  | -2.8 | 26.96 |  |  |  | 12.8 | 55.04 |  |  |  | 20 | 68 |  |  |  |  | 0 | 32 |  |  |  | 27.8 | 82.04 |  |  |  | 21.7 | 71.06 |  | #N/A
105.625 | 2011-04-16 | 15:00 | 16.7 | 62.06 | SATURDAY | On | 1990-04-16 | 15:00 | 18.9 | 66.02 |  |  | 1991-04-16 | 15:00 | 21.1 | 69.98 |  |  | 1991-04-16 | 15:00 | 21.7 | 71.06 |  |  |  |  | 18.9 | 66.02 |  |  |  |  | 26.7 | 80.06 |  |  |  | -2.8 | 26.96 |  |  |  | 14.4 | 57.92 |  |  |  | 18.3 | 64.94 |  |  |  |  | 1.1 | 33.98 |  |  |  | 28.9 | 84.02 |  |  |  | 20.6 | 69.08 |  | #N/A
105.6667 | 2011-04-16 | 16:00 | 18.9 | 66.02 | SATURDAY | On | 1990-04-16 | 16:00 | 18.9 | 66.02 |  |  | 1991-04-16 | 16:00 | 22.2 | 71.96 |  |  | 1991-04-16 | 16:00 | 21.1 | 69.98 |  |  |  |  | 18.9 | 66.02 |  |  |  |  | 23.3 | 73.94 |  |  |  | -3.3 | 26.06 |  |  |  | 11.7 | 53.06 |  |  |  | 16.7 | 62.06 |  |  |  |  | 2.2 | 35.96 |  |  |  | 28.9 | 84.02 |  |  |  | 16.1 | 60.98 |  | #N/A
105.7083 | 2011-04-16 | 17:00 | 18.9 | 66.02 | SATURDAY | On | 1990-04-16 | 17:00 | 19.4 | 66.92 |  |  | 1991-04-16 | 17:00 | 21.7 | 71.06 |  |  | 1991-04-16 | 17:00 | 22.2 | 71.96 |  |  |  |  | 15.6 | 60.08 |  |  |  |  | 21.7 | 71.06 |  |  |  | -3.3 | 26.06 |  |  |  | 12.2 | 53.96 |  |  |  | 14.4 | 57.92 |  |  |  |  | 1.7 | 35.06 |  |  |  | 28.9 | 84.02 |  |  |  | 13.3 | 55.94 |  | #N/A
105.75 | 2011-04-16 | 18:00 | 17.2 | 62.96 | SATURDAY | On | 1990-04-16 | 18:00 | 16.1 | 60.98 |  |  | 1991-04-16 | 18:00 | 21.7 | 71.06 |  |  | 1991-04-16 | 18:00 | 20.6 | 69.08 |  |  |  |  | 14.4 | 57.92 |  |  |  |  | 20.6 | 69.08 |  |  |  | -3.9 | 24.98 |  |  |  | 11.1 | 51.98 |  |  |  | 12.2 | 53.96 |  |  |  |  | 1.1 | 33.98 |  |  |  | 27.8 | 82.04 |  |  |  | 10 | 50 |  | #N/A
105.7917 | 2011-04-16 | 19:00 | 16.7 | 62.06 | SATURDAY | On | 1990-04-16 | 19:00 | 14.4 | 57.92 |  |  | 1991-04-16 | 19:00 | 20 | 68 |  |  | 1991-04-16 | 19:00 | 18.9 | 66.02 |  |  |  |  | 13.3 | 55.94 |  |  |  |  | 18.9 | 66.02 |  |  |  | -4.4 | 24.08 |  |  |  | 11.1 | 51.98 |  |  |  | 10 | 50 |  |  |  |  | -0.6 | 30.92 |  |  |  | 25.6 | 78.08 |  |  |  | 8.9 | 48.02 |  | #N/A
105.8333 | 2011-04-16 | 20:00 | 16.1 | 60.98 | SATURDAY | On | 1990-04-16 | 20:00 | 13.3 | 55.94 |  |  | 1991-04-16 | 20:00 | 18.3 | 64.94 |  |  | 1991-04-16 | 20:00 | 16.7 | 62.06 |  |  |  |  | 13.3 | 55.94 |  |  |  |  | 18.3 | 64.94 |  |  |  | -4.4 | 24.08 |  |  |  | 8.9 | 48.02 |  |  |  | 7.8 | 46.04 |  |  |  |  | -1.7 | 28.94 |  |  |  | 23.9 | 75.02 |  |  |  | 5.6 | 42.08 |  | #N/A
105.875 | 2011-04-16 | 21:00 | 15.6 | 60.08 | SATURDAY | On | 1990-04-16 | 21:00 | 12.8 | 55.04 |  |  | 1991-04-16 | 21:00 | 16.1 | 60.98 |  |  | 1991-04-16 | 21:00 | 16.7 | 62.06 |  |  |  |  | 12.2 | 53.96 |  |  |  |  | 16.1 | 60.98 |  |  |  | -4.4 | 24.08 |  |  |  | 10 | 50 |  |  |  | 6.7 | 44.06 |  |  |  |  | -1.7 | 28.94 |  |  |  | 21.7 | 71.06 |  |  |  | 2.8 | 37.04 |  | #N/A
105.9167 | 2011-04-16 | 22:00 | 15 | 59 | SATURDAY | On | 1990-04-16 | 22:00 | 12.8 | 55.04 |  |  | 1991-04-16 | 22:00 | 17.2 | 62.96 |  |  | 1991-04-16 | 22:00 | 15.6 | 60.08 |  |  |  |  | 13.3 | 55.94 |  |  |  |  | 15.6 | 60.08 |  |  |  | -4.4 | 24.08 |  |  |  | 7.2 | 44.96 |  |  |  | 6.1 | 42.98 |  |  |  |  | -2.2 | 28.04 |  |  |  | 19.4 | 66.92 |  |  |  | 1.1 | 33.98 |  | #N/A
105.9583 | 2011-04-16 | 23:00 | 13.9 | 57.02 | SATURDAY | On | 1990-04-16 | 23:00 | 12.2 | 53.96 |  |  | 1991-04-16 | 23:00 | 14.4 | 57.92 |  |  | 1991-04-16 | 23:00 | 17.2 | 62.96 |  |  |  |  | 13.9 | 57.02 |  |  |  |  | 14.4 | 57.92 |  |  |  | -3.9 | 24.98 |  |  |  | 7.2 | 44.96 |  |  |  | 4.4 | 39.92 |  |  |  |  | -2.8 | 26.96 |  |  |  | 20 | 68 |  |  |  | 0 | 32 |  | #N/A
106 | 2011-04-16 | 24:00 | 13.3 | 55.94 | SATURDAY | On | 1990-04-16 | 24:00 | 11.7 | 53.06 |  |  | 1991-04-16 | 24:00 | 15.6 | 60.08 |  |  | 1991-04-16 | 24:00 | 16.7 | 62.06 |  |  |  |  | 15.6 | 60.08 |  |  |  |  | 12.8 | 55.04 |  |  |  | -3.9 | 24.98 |  |  |  | 7.8 | 46.04 |  |  |  | 2.8 | 37.04 |  |  |  |  | -3.3 | 26.06 |  |  |  | 19.4 | 66.92 |  |  |  | -0.6 | 30.92 |  | #N/A
106.0417 | 2011-04-17 | 1:00 | 12.8 | 55.04 | SUNDAY | On | 1990-04-17 | 1:00 | 11.1 | 51.98 |  |  | 1991-04-17 | 1:00 | 15 | 59 |  |  | 1991-04-17 | 1:00 | 15 | 59 |  |  |  |  | 13.9 | 57.02 |  |  |  |  | 12.2 | 53.96 |  |  |  | -3.9 | 24.98 |  |  |  | 5 | 41 |  |  |  | 1.7 | 35.06 |  |  |  |  | -3.3 | 26.06 |  |  |  | 19.4 | 66.92 |  |  |  | -2.2 | 28.04 |  | #N/A
106.0833 | 2011-04-17 | 2:00 | 12.2 | 53.96 | SUNDAY | On | 1990-04-17 | 2:00 | 10.6 | 51.08 |  |  | 1991-04-17 | 2:00 | 13.9 | 57.02 |  |  | 1991-04-17 | 2:00 | 13.3 | 55.94 |  |  |  |  | 11.1 | 51.98 |  |  |  |  | 11.7 | 53.06 |  |  |  | -3.9 | 24.98 |  |  |  | 4.4 | 39.92 |  |  |  | 0 | 32 |  |  |  |  | -3.3 | 26.06 |  |  |  | 17.8 | 64.04 |  |  |  | -3.3 | 26.06 |  | #N/A
106.125 | 2011-04-17 | 3:00 | 11.7 | 53.06 | SUNDAY | On | 1990-04-17 | 3:00 | 10 | 50 |  |  | 1991-04-17 | 3:00 | 10.6 | 51.08 |  |  | 1991-04-17 | 3:00 | 13.3 | 55.94 |  |  |  |  | 10.6 | 51.08 |  |  |  |  | 11.7 | 53.06 |  |  |  | -4.4 | 24.08 |  |  |  | 3.3 | 37.94 |  |  |  | -0.6 | 30.92 |  |  |  |  | -2.8 | 26.96 |  |  |  | 18.3 | 64.94 |  |  |  | -3.9 | 24.98 |  | #N/A
106.1667 | 2011-04-17 | 4:00 | 11.1 | 51.98 | SUNDAY | On | 1990-04-17 | 4:00 | 9.4 | 48.92 |  |  | 1991-04-17 | 4:00 | 10.6 | 51.08 |  |  | 1991-04-17 | 4:00 | 12.8 | 55.04 |  |  |  |  | 11.7 | 53.06 |  |  |  |  | 10.6 | 51.08 |  |  |  | -4.4 | 24.08 |  |  |  | 5 | 41 |  |  |  | -2.2 | 28.04 |  |  |  |  | -3.3 | 26.06 |  |  |  | 17.2 | 62.96 |  |  |  | -5 | 23 |  | #N/A
106.2083 | 2011-04-17 | 5:00 | 11.1 | 51.98 | SUNDAY | On | 1990-04-17 | 5:00 | 10 | 50 |  |  | 1991-04-17 | 5:00 | 9.4 | 48.92 |  |  | 1991-04-17 | 5:00 | 11.7 | 53.06 |  |  |  |  | 11.1 | 51.98 |  |  |  |  | 10.6 | 51.08 |  |  |  | -5.6 | 21.92 |  |  |  | 4.4 | 39.92 |  |  |  | -2.2 | 28.04 |  |  |  |  | -3.9 | 24.98 |  |  |  | 17.2 | 62.96 |  |  |  | -6.7 | 19.94 |  | #N/A
106.25 | 2011-04-17 | 6:00 | 10 | 50 | SUNDAY | On | 1990-04-17 | 6:00 | 10.6 | 51.08 |  |  | 1991-04-17 | 6:00 | 10 | 50 |  |  | 1991-04-17 | 6:00 | 11.7 | 53.06 |  |  |  |  | 11.1 | 51.98 |  |  |  |  | 10 | 50 |  |  |  | -5 | 23 |  |  |  | 5 | 41 |  |  |  | -2.8 | 26.96 |  |  |  |  | -4.4 | 24.08 |  |  |  | 16.7 | 62.06 |  |  |  | -6.7 | 19.94 |  | #N/A
106.2917 | 2011-04-17 | 7:00 | 11.7 | 53.06 | SUNDAY | On | 1990-04-17 | 7:00 | 11.1 | 51.98 |  |  | 1991-04-17 | 7:00 | 10 | 50 |  |  | 1991-04-17 | 7:00 | 11.7 | 53.06 |  |  |  |  | 11.1 | 51.98 |  |  |  |  | 10 | 50 |  |  |  | -3.3 | 26.06 |  |  |  | 6.7 | 44.06 |  |  |  | -1.7 | 28.94 |  |  |  |  | -3.3 | 26.06 |  |  |  | 19.4 | 66.92 |  |  |  | -5 | 23 |  | #N/A
106.3333 | 2011-04-17 | 8:00 | 12.8 | 55.04 | SUNDAY | On | 1990-04-17 | 8:00 | 12.8 | 55.04 |  |  | 1991-04-17 | 8:00 | 10 | 50 |  |  | 1991-04-17 | 8:00 | 12.8 | 55.04 |  |  |  |  | 11.1 | 51.98 |  |  |  |  | 9.4 | 48.92 |  |  |  | -2.2 | 28.04 |  |  |  | 7.8 | 46.04 |  |  |  | -1.1 | 30.02 |  |  |  |  | -1.1 | 30.02 |  |  |  | 23.9 | 75.02 |  |  |  | -3.9 | 24.98 |  | #N/A
106.375 | 2011-04-17 | 9:00 | 14.4 | 57.92 | SUNDAY | On | 1990-04-17 | 9:00 | 16.1 | 60.98 |  |  | 1991-04-17 | 9:00 | 10.6 | 51.08 |  |  | 1991-04-17 | 9:00 | 13.3 | 55.94 |  |  |  |  | 11.1 | 51.98 |  |  |  |  | 10 | 50 |  |  |  | -0.6 | 30.92 |  |  |  | 8.3 | 46.94 |  |  |  | 1.1 | 33.98 |  |  |  |  | 0.6 | 33.08 |  |  |  | 26.1 | 78.98 |  |  |  | -3.3 | 26.06 |  | #N/A
106.4167 | 2011-04-17 | 10:00 | 14.4 | 57.92 | SUNDAY | On | 1990-04-17 | 10:00 | 16.7 | 62.06 |  |  | 1991-04-17 | 10:00 | 10.6 | 51.08 |  |  | 1991-04-17 | 10:00 | 13.3 | 55.94 |  |  |  |  | 11.7 | 53.06 |  |  |  |  | 11.7 | 53.06 |  |  |  | 1.1 | 33.98 |  |  |  | 7.2 | 44.96 |  |  |  | 1.7 | 35.06 |  |  |  |  | 2.2 | 35.96 |  |  |  | 27.2 | 80.96 |  |  |  | -1.7 | 28.94 |  | #N/A
106.4583 | 2011-04-17 | 11:00 | 15.6 | 60.08 | SUNDAY | On | 1990-04-17 | 11:00 | 18.9 | 66.02 |  |  | 1991-04-17 | 11:00 | 10.6 | 51.08 |  |  | 1991-04-17 | 11:00 | 14.4 | 57.92 |  |  |  |  | 11.1 | 51.98 |  |  |  |  | 13.3 | 55.94 |  |  |  | 2.8 | 37.04 |  |  |  | 5.6 | 42.08 |  |  |  | 2.8 | 37.04 |  |  |  |  | 2.8 | 37.04 |  |  |  | 28.3 | 82.94 |  |  |  | -1.7 | 28.94 |  | #N/A
106.5 | 2011-04-17 | 12:00 | 15.6 | 60.08 | SUNDAY | On | 1990-04-17 | 12:00 | 18.9 | 66.02 |  |  | 1991-04-17 | 12:00 | 11.1 | 51.98 |  |  | 1991-04-17 | 12:00 | 13.9 | 57.02 |  |  |  |  | 11.1 | 51.98 |  |  |  |  | 13.9 | 57.02 |  |  |  | 5 | 41 |  |  |  | 7.8 | 46.04 |  |  |  | 3.9 | 39.02 |  |  |  |  | 3.3 | 37.94 |  |  |  | 28.9 | 84.02 |  |  |  | 1.1 | 33.98 |  | #N/A
106.5417 | 2011-04-17 | 13:00 | 14.4 | 57.92 | SUNDAY | On | 1990-04-17 | 13:00 | 18.3 | 64.94 |  |  | 1991-04-17 | 13:00 | 11.1 | 51.98 |  |  | 1991-04-17 | 13:00 | 13.9 | 57.02 |  |  |  |  | 10 | 50 |  |  |  |  | 16.1 | 60.98 |  |  |  | 5.6 | 42.08 |  |  |  | 10.6 | 51.08 |  |  |  | 4.4 | 39.92 |  |  |  |  | 5 | 41 |  |  |  | 28.9 | 84.02 |  |  |  | 2.2 | 35.96 |  | #N/A
106.5833 | 2011-04-17 | 14:00 | 14.4 | 57.92 | SUNDAY | On | 1990-04-17 | 14:00 | 15.6 | 60.08 |  |  | 1991-04-17 | 14:00 | 10 | 50 |  |  | 1991-04-17 | 14:00 | 11.7 | 53.06 |  |  |  |  | 10.6 | 51.08 |  |  |  |  | 16.1 | 60.98 |  |  |  | 6.7 | 44.06 |  |  |  | 9.4 | 48.92 |  |  |  | 5.6 | 42.08 |  |  |  |  | 6.7 | 44.06 |  |  |  | 28.9 | 84.02 |  |  |  | 3.3 | 37.94 |  | #N/A
106.625 | 2011-04-17 | 15:00 | 16.1 | 60.98 | SUNDAY | On | 1990-04-17 | 15:00 | 10 | 50 |  |  | 1991-04-17 | 15:00 | 10 | 50 |  |  | 1991-04-17 | 15:00 | 10 | 50 |  |  |  |  | 11.1 | 51.98 |  |  |  |  | 15.7 | 60.26 |  |  |  | 7.8 | 46.04 |  |  |  | 10.6 | 51.08 |  |  |  | 5.6 | 42.08 |  |  |  |  | 6.7 | 44.06 |  |  |  | 27.2 | 80.96 |  |  |  | 5 | 41 |  | #N/A
106.6667 | 2011-04-17 | 16:00 | 15 | 59 | SUNDAY | On | 1990-04-17 | 16:00 | 9.4 | 48.92 |  |  | 1991-04-17 | 16:00 | 10 | 50 |  |  | 1991-04-17 | 16:00 | 10 | 50 |  |  |  |  | 10 | 50 |  |  |  |  | 15 | 59 |  |  |  | 7.8 | 46.04 |  |  |  | 10 | 50 |  |  |  | 5.6 | 42.08 |  |  |  |  | 5.6 | 42.08 |  |  |  | 27.2 | 80.96 |  |  |  | 5 | 41 |  | #N/A
106.7083 | 2011-04-17 | 17:00 | 16.7 | 62.06 | SUNDAY | On | 1990-04-17 | 17:00 | 7.8 | 46.04 |  |  | 1991-04-17 | 17:00 | 10 | 50 |  |  | 1991-04-17 | 17:00 | 9.4 | 48.92 |  |  |  |  | 8.9 | 48.02 |  |  |  |  | 13.3 | 55.94 |  |  |  | 7.8 | 46.04 |  |  |  | 8.9 | 48.02 |  |  |  | 5 | 41 |  |  |  |  | 5.6 | 42.08 |  |  |  | 26.7 | 80.06 |  |  |  | 5 | 41 |  | #N/A
106.75 | 2011-04-17 | 18:00 | 15.6 | 60.08 | SUNDAY | On | 1990-04-17 | 18:00 | 7.8 | 46.04 |  |  | 1991-04-17 | 18:00 | 9.4 | 48.92 |  |  | 1991-04-17 | 18:00 | 8.9 | 48.02 |  |  |  |  | 8.3 | 46.94 |  |  |  |  | 12.2 | 53.96 |  |  |  | 6.7 | 44.06 |  |  |  | 9.4 | 48.92 |  |  |  | 4.4 | 39.92 |  |  |  |  | 5 | 41 |  |  |  | 26.1 | 78.98 |  |  |  | 4.4 | 39.92 |  | #N/A
106.7917 | 2011-04-17 | 19:00 | 16.1 | 60.98 | SUNDAY | On | 1990-04-17 | 19:00 | 8.3 | 46.94 |  |  | 1991-04-17 | 19:00 | 8.9 | 48.02 |  |  | 1991-04-17 | 19:00 | 9.4 | 48.92 |  |  |  |  | 7.8 | 46.04 |  |  |  |  | 11.7 | 53.06 |  |  |  | 5 | 41 |  |  |  | 7.2 | 44.96 |  |  |  | 1.7 | 35.06 |  |  |  |  | 3.3 | 37.94 |  |  |  | 23.9 | 75.02 |  |  |  | 2.2 | 35.96 |  | #N/A
106.8333 | 2011-04-17 | 20:00 | 15.6 | 60.08 | SUNDAY | On | 1990-04-17 | 20:00 | 8.3 | 46.94 |  |  | 1991-04-17 | 20:00 | 7.2 | 44.96 |  |  | 1991-04-17 | 20:00 | 8.9 | 48.02 |  |  |  |  | 7.2 | 44.96 |  |  |  |  | 10 | 50 |  |  |  | 3.9 | 39.02 |  |  |  | 7.2 | 44.96 |  |  |  | 1.1 | 33.98 |  |  |  |  | 3.9 | 39.02 |  |  |  | 22.8 | 73.04 |  |  |  | 1.1 | 33.98 |  | #N/A
106.875 | 2011-04-17 | 21:00 | 16.1 | 60.98 | SUNDAY | On | 1990-04-17 | 21:00 | 8.3 | 46.94 |  |  | 1991-04-17 | 21:00 | 6.7 | 44.06 |  |  | 1991-04-17 | 21:00 | 8.3 | 46.94 |  |  |  |  | 7.2 | 44.96 |  |  |  |  | 10 | 50 |  |  |  | 3.3 | 37.94 |  |  |  | 6.1 | 42.98 |  |  |  | 0 | 32 |  |  |  |  | 4.4 | 39.92 |  |  |  | 22.2 | 71.96 |  |  |  | -1.1 | 30.02 |  | #N/A
106.9167 | 2011-04-17 | 22:00 | 13.3 | 55.94 | SUNDAY | On | 1990-04-17 | 22:00 | 7.2 | 44.96 |  |  | 1991-04-17 | 22:00 | 6.7 | 44.06 |  |  | 1991-04-17 | 22:00 | 7.8 | 46.04 |  |  |  |  | 7.2 | 44.96 |  |  |  |  | 8.9 | 48.02 |  |  |  | 3.3 | 37.94 |  |  |  | 5 | 41 |  |  |  | 0 | 32 |  |  |  |  | 3.9 | 39.02 |  |  |  | 21.7 | 71.06 |  |  |  | -3.3 | 26.06 |  | #N/A
106.9583 | 2011-04-17 | 23:00 | 12.2 | 53.96 | SUNDAY | On | 1990-04-17 | 23:00 | 6.1 | 42.98 |  |  | 1991-04-17 | 23:00 | 6.7 | 44.06 |  |  | 1991-04-17 | 23:00 | 7.8 | 46.04 |  |  |  |  | 7.2 | 44.96 |  |  |  |  | 7.8 | 46.04 |  |  |  | 2.8 | 37.04 |  |  |  | 3.9 | 39.02 |  |  |  | -1.1 | 30.02 |  |  |  |  | 3.9 | 39.02 |  |  |  | 21.7 | 71.06 |  |  |  | -4.4 | 24.08 |  | #N/A
107 | 2011-04-17 | 24:00 | 12.2 | 53.96 | SUNDAY | On | 1990-04-17 | 24:00 | 5.6 | 42.08 |  |  | 1991-04-17 | 24:00 | 6.7 | 44.06 |  |  | 1991-04-17 | 24:00 | 7.8 | 46.04 |  |  |  |  | 6.7 | 44.06 |  |  |  |  | 7.8 | 46.04 |  |  |  | 2.2 | 35.96 |  |  |  | 3.3 | 37.94 |  |  |  | 0 | 32 |  |  |  |  | 3.3 | 37.94 |  |  |  | 21.1 | 69.98 |  |  |  | -3.9 | 24.98 |  | #N/A
107.0417 | 2011-04-18 | 1:00 | 12.8 | 55.04 | WEEKDAY | On | 1990-04-18 | 1:00 | 5 | 41 |  |  | 1991-04-18 | 1:00 | 6.7 | 44.06 |  |  | 1991-04-18 | 1:00 | 7.8 | 46.04 |  |  |  |  | 6.7 | 44.06 |  |  |  |  | 7.8 | 46.04 |  |  |  | 1.7 | 35.06 |  |  |  | 3.9 | 39.02 |  |  |  | 1.1 | 33.98 |  |  |  |  | 3.9 | 39.02 |  |  |  | 19.4 | 66.92 |  |  |  | -3.3 | 26.06 |  | #N/A
107.0833 | 2011-04-18 | 2:00 | 11.1 | 51.98 | WEEKDAY | On | 1990-04-18 | 2:00 | 4.4 | 39.92 |  |  | 1991-04-18 | 2:00 | 6.7 | 44.06 |  |  | 1991-04-18 | 2:00 | 7.2 | 44.96 |  |  |  |  | 6.7 | 44.06 |  |  |  |  | 7.8 | 46.04 |  |  |  | 1.1 | 33.98 |  |  |  | 3.3 | 37.94 |  |  |  | 1.7 | 35.06 |  |  |  |  | 3.3 | 37.94 |  |  |  | 20 | 68 |  |  |  | -1.7 | 28.94 |  | #N/A
107.125 | 2011-04-18 | 3:00 | 11.1 | 51.98 | WEEKDAY | On | 1990-04-18 | 3:00 | 3.9 | 39.02 |  |  | 1991-04-18 | 3:00 | 6.7 | 44.06 |  |  | 1991-04-18 | 3:00 | 7.2 | 44.96 |  |  |  |  | 6.7 | 44.06 |  |  |  |  | 7.8 | 46.04 |  |  |  | 1.7 | 35.06 |  |  |  | 2.8 | 37.04 |  |  |  | 1.7 | 35.06 |  |  |  |  | 3.9 | 39.02 |  |  |  | 20.6 | 69.08 |  |  |  | -0.6 | 30.92 |  | #N/A
107.1667 | 2011-04-18 | 4:00 | 11.1 | 51.98 | WEEKDAY | On | 1990-04-18 | 4:00 | 3.9 | 39.02 |  |  | 1991-04-18 | 4:00 | 6.1 | 42.98 |  |  | 1991-04-18 | 4:00 | 7.2 | 44.96 |  |  |  |  | 6.7 | 44.06 |  |  |  |  | 7.2 | 44.96 |  |  |  | 0.6 | 33.08 |  |  |  | 3.3 | 37.94 |  |  |  | 2.2 | 35.96 |  |  |  |  | 3.9 | 39.02 |  |  |  | 19.4 | 66.92 |  |  |  | -0.6 | 30.92 |  | #N/A
107.2083 | 2011-04-18 | 5:00 | 11.1 | 51.98 | WEEKDAY | On | 1990-04-18 | 5:00 | 3.3 | 37.94 |  |  | 1991-04-18 | 5:00 | 6.1 | 42.98 |  |  | 1991-04-18 | 5:00 | 7.2 | 44.96 |  |  |  |  | 6.1 | 42.98 |  |  |  |  | 7.2 | 44.96 |  |  |  | 0 | 32 |  |  |  | 2.8 | 37.04 |  |  |  | 0.6 | 33.08 |  |  |  |  | 4.4 | 39.92 |  |  |  | 17.8 | 64.04 |  |  |  | -0.6 | 30.92 |  | #N/A
107.25 | 2011-04-18 | 6:00 | 11.1 | 51.98 | WEEKDAY | On | 1990-04-18 | 6:00 | 3.3 | 37.94 |  |  | 1991-04-18 | 6:00 | 6.1 | 42.98 |  |  | 1991-04-18 | 6:00 | 6.7 | 44.06 |  |  |  |  | 6.1 | 42.98 |  |  |  |  | 6.7 | 44.06 |  |  |  | 0 | 32 |  |  |  | 2.8 | 37.04 |  |  |  | 0.6 | 33.08 |  |  |  |  | 5 | 41 |  |  |  | 17.2 | 62.96 |  |  |  | 0 | 32 |  | #N/A
107.2917 | 2011-04-18 | 7:00 | 10.6 | 51.08 | WEEKDAY | On | 1990-04-18 | 7:00 | 3.9 | 39.02 |  |  | 1991-04-18 | 7:00 | 6.1 | 42.98 |  |  | 1991-04-18 | 7:00 | 6.7 | 44.06 |  |  |  |  | 6.1 | 42.98 |  |  |  |  | 6.7 | 44.06 |  |  |  | 1.7 | 35.06 |  |  |  | 3.3 | 37.94 |  |  |  | 0.6 | 33.08 |  |  |  |  | 5 | 41 |  |  |  | 18.9 | 66.02 |  |  |  | 0.6 | 33.08 |  | #N/A
107.3333 | 2011-04-18 | 8:00 | 12.2 | 53.96 | WEEKDAY | On | 1990-04-18 | 8:00 | 4.4 | 39.92 |  |  | 1991-04-18 | 8:00 | 6.1 | 42.98 |  |  | 1991-04-18 | 8:00 | 6.7 | 44.06 |  |  |  |  | 6.1 | 42.98 |  |  |  |  | 6.7 | 44.06 |  |  |  | 2.2 | 35.96 |  |  |  | 6.7 | 44.06 |  |  |  | 1.7 | 35.06 |  |  |  |  | 6.1 | 42.98 |  |  |  | 20.6 | 69.08 |  |  |  | 2.2 | 35.96 |  | #N/A
107.375 | 2011-04-18 | 9:00 | 12.8 | 55.04 | WEEKDAY | On | 1990-04-18 | 9:00 | 5.6 | 42.08 |  |  | 1991-04-18 | 9:00 | 6.7 | 44.06 |  |  | 1991-04-18 | 9:00 | 6.7 | 44.06 |  |  |  |  | 6.7 | 44.06 |  |  |  |  | 6.7 | 44.06 |  |  |  | 5.6 | 42.08 |  |  |  | 8.3 | 46.94 |  |  |  | 2.8 | 37.04 |  |  |  |  | 5.6 | 42.08 |  |  |  | 22.2 | 71.96 |  |  |  | 3.9 | 39.02 |  | #N/A
107.4167 | 2011-04-18 | 10:00 | 13.3 | 55.94 | WEEKDAY | On | 1990-04-18 | 10:00 | 7.2 | 44.96 |  |  | 1991-04-18 | 10:00 | 7.2 | 44.96 |  |  | 1991-04-18 | 10:00 | 7.8 | 46.04 |  |  |  |  | 6.7 | 44.06 |  |  |  |  | 7.2 | 44.96 |  |  |  | 6.7 | 44.06 |  |  |  | 8.9 | 48.02 |  |  |  | 3.9 | 39.02 |  |  |  |  | 7.2 | 44.96 |  |  |  | 23.9 | 75.02 |  |  |  | 3.9 | 39.02 |  | #N/A
107.4583 | 2011-04-18 | 11:00 | 14.4 | 57.92 | WEEKDAY | On | 1990-04-18 | 11:00 | 8.3 | 46.94 |  |  | 1991-04-18 | 11:00 | 7.9 | 46.22 |  |  | 1991-04-18 | 11:00 | 8.3 | 46.94 |  |  |  |  | 7.8 | 46.04 |  |  |  |  | 7.8 | 46.04 |  |  |  | 7.2 | 44.96 |  |  |  | 10 | 50 |  |  |  | 3.9 | 39.02 |  |  |  |  | 7.2 | 44.96 |  |  |  | 25.6 | 78.08 |  |  |  | 3.9 | 39.02 |  | #N/A
107.5 | 2011-04-18 | 12:00 | 16.1 | 60.98 | WEEKDAY | On | 1990-04-18 | 12:00 | 8.9 | 48.02 |  |  | 1991-04-18 | 12:00 | 8.3 | 46.94 |  |  | 1991-04-18 | 12:00 | 9.4 | 48.92 |  |  |  |  | 7.8 | 46.04 |  |  |  |  | 8.3 | 46.94 |  |  |  | 9.4 | 48.92 |  |  |  | 10 | 50 |  |  |  | 6.1 | 42.98 |  |  |  |  | 8.3 | 46.94 |  |  |  | 26.7 | 80.06 |  |  |  | 5 | 41 |  | #N/A
107.5417 | 2011-04-18 | 13:00 | 16.1 | 60.98 | WEEKDAY | On | 1990-04-18 | 13:00 | 10 | 50 |  |  | 1991-04-18 | 13:00 | 8.9 | 48.02 |  |  | 1991-04-18 | 13:00 | 9.4 | 48.92 |  |  |  |  | 8.3 | 46.94 |  |  |  |  | 8.9 | 48.02 |  |  |  | 10 | 50 |  |  |  | 12.2 | 53.96 |  |  |  | 6.1 | 42.98 |  |  |  |  | 8.9 | 48.02 |  |  |  | 27.2 | 80.96 |  |  |  | 6.7 | 44.06 |  | #N/A
107.5833 | 2011-04-18 | 14:00 | 17.2 | 62.96 | WEEKDAY | On | 1990-04-18 | 14:00 | 10 | 50 |  |  | 1991-04-18 | 14:00 | 8.9 | 48.02 |  |  | 1991-04-18 | 14:00 | 9.4 | 48.92 |  |  |  |  | 9.4 | 48.92 |  |  |  |  | 8.9 | 48.02 |  |  |  | 10.6 | 51.08 |  |  |  | 12.8 | 55.04 |  |  |  | 8.3 | 46.94 |  |  |  |  | 10 | 50 |  |  |  | 28.3 | 82.94 |  |  |  | 5 | 41 |  | #N/A
107.625 | 2011-04-18 | 15:00 | 17.8 | 64.04 | WEEKDAY | On | 1990-04-18 | 15:00 | 10 | 50 |  |  | 1991-04-18 | 15:00 | 9.4 | 48.92 |  |  | 1991-04-18 | 15:00 | 10 | 50 |  |  |  |  | 10 | 50 |  |  |  |  | 10 | 50 |  |  |  | 10.6 | 51.08 |  |  |  | 13.3 | 55.94 |  |  |  | 10 | 50 |  |  |  |  | 13.3 | 55.94 |  |  |  | 27.2 | 80.96 |  |  |  | 1.7 | 35.06 |  | #N/A
107.6667 | 2011-04-18 | 16:00 | 18.3 | 64.94 | WEEKDAY | On | 1990-04-18 | 16:00 | 10.6 | 51.08 |  |  | 1991-04-18 | 16:00 | 9.4 | 48.92 |  |  | 1991-04-18 | 16:00 | 10 | 50 |  |  |  |  | 9.4 | 48.92 |  |  |  |  | 9.4 | 48.92 |  |  |  | 11.1 | 51.98 |  |  |  | 13.3 | 55.94 |  |  |  | 8.3 | 46.94 |  |  |  |  | 14.4 | 57.92 |  |  |  | 25.6 | 78.08 |  |  |  | 2.8 | 37.04 |  | #N/A
107.7083 | 2011-04-18 | 17:00 | 18.9 | 66.02 | WEEKDAY | On | 1990-04-18 | 17:00 | 10.6 | 51.08 |  |  | 1991-04-18 | 17:00 | 9.4 | 48.92 |  |  | 1991-04-18 | 17:00 | 9.4 | 48.92 |  |  |  |  | 9.4 | 48.92 |  |  |  |  | 9.4 | 48.92 |  |  |  | 11.7 | 53.06 |  |  |  | 13.3 | 55.94 |  |  |  | 8.3 | 46.94 |  |  |  |  | 13.9 | 57.02 |  |  |  | 25 | 77 |  |  |  | 5.6 | 42.08 |  | #N/A
107.75 | 2011-04-18 | 18:00 | 18.9 | 66.02 | WEEKDAY | On | 1990-04-18 | 18:00 | 10 | 50 |  |  | 1991-04-18 | 18:00 | 8.9 | 48.02 |  |  | 1991-04-18 | 18:00 | 9.4 | 48.92 |  |  |  |  | 8.9 | 48.02 |  |  |  |  | 8.9 | 48.02 |  |  |  | 10.6 | 51.08 |  |  |  | 12.8 | 55.04 |  |  |  | 8.3 | 46.94 |  |  |  |  | 10 | 50 |  |  |  | 24.4 | 75.92 |  |  |  | 2.8 | 37.04 |  | #N/A
107.7917 | 2011-04-18 | 19:00 | 18.9 | 66.02 | WEEKDAY | On | 1990-04-18 | 19:00 | 9.4 | 48.92 |  |  | 1991-04-18 | 19:00 | 8.9 | 48.02 |  |  | 1991-04-18 | 19:00 | 9.4 | 48.92 |  |  |  |  | 8.3 | 46.94 |  |  |  |  | 8.3 | 46.94 |  |  |  | 8.9 | 48.02 |  |  |  | 10 | 50 |  |  |  | 8.9 | 48.02 |  |  |  |  | 7.8 | 46.04 |  |  |  | 23.3 | 73.94 |  |  |  | 2.2 | 35.96 |  | #N/A
107.8333 | 2011-04-18 | 20:00 | 17.8 | 64.04 | WEEKDAY | On | 1990-04-18 | 20:00 | 8.9 | 48.02 |  |  | 1991-04-18 | 20:00 | 8.3 | 46.94 |  |  | 1991-04-18 | 20:00 | 9.4 | 48.92 |  |  |  |  | 7.2 | 44.96 |  |  |  |  | 8.3 | 46.94 |  |  |  | 7.8 | 46.04 |  |  |  | 7.2 | 44.96 |  |  |  | 7.8 | 46.04 |  |  |  |  | 6.7 | 44.06 |  |  |  | 22.2 | 71.96 |  |  |  | 2.2 | 35.96 |  | #N/A
107.875 | 2011-04-18 | 21:00 | 17.2 | 62.96 | WEEKDAY | On | 1990-04-18 | 21:00 | 8.3 | 46.94 |  |  | 1991-04-18 | 21:00 | 7.8 | 46.04 |  |  | 1991-04-18 | 21:00 | 7.2 | 44.96 |  |  |  |  | 6.7 | 44.06 |  |  |  |  | 7.8 | 46.04 |  |  |  | 7.8 | 46.04 |  |  |  | 6.1 | 42.98 |  |  |  | 7.8 | 46.04 |  |  |  |  | 6.1 | 42.98 |  |  |  | 21.7 | 71.06 |  |  |  | 2.8 | 37.04 |  | #N/A
107.9167 | 2011-04-18 | 22:00 | 17.2 | 62.96 | WEEKDAY | On | 1990-04-18 | 22:00 | 7.8 | 46.04 |  |  | 1991-04-18 | 22:00 | 7.2 | 44.96 |  |  | 1991-04-18 | 22:00 | 7.2 | 44.96 |  |  |  |  | 5.6 | 42.08 |  |  |  |  | 7.2 | 44.96 |  |  |  | 7.2 | 44.96 |  |  |  | 5.6 | 42.08 |  |  |  | 7.8 | 46.04 |  |  |  |  | 6.7 | 44.06 |  |  |  | 20 | 68 |  |  |  | 1.7 | 35.06 |  | #N/A
107.9583 | 2011-04-18 | 23:00 | 16.7 | 62.06 | WEEKDAY | On | 1990-04-18 | 23:00 | 7.2 | 44.96 |  |  | 1991-04-18 | 23:00 | 6.7 | 44.06 |  |  | 1991-04-18 | 23:00 | 7.8 | 46.04 |  |  |  |  | 3.9 | 39.02 |  |  |  |  | 6.7 | 44.06 |  |  |  | 5.6 | 42.08 |  |  |  | 4.4 | 39.92 |  |  |  | 7.2 | 44.96 |  |  |  |  | 6.1 | 42.98 |  |  |  | 19.4 | 66.92 |  |  |  | 2.2 | 35.96 |  | #N/A
108 | 2011-04-18 | 24:00 | 16.7 | 62.06 | WEEKDAY | On | 1990-04-18 | 24:00 | 7.2 | 44.96 |  |  | 1991-04-18 | 24:00 | 6.7 | 44.06 |  |  | 1991-04-18 | 24:00 | 6.7 | 44.06 |  |  |  |  | 3.3 | 37.94 |  |  |  |  | 6.7 | 44.06 |  |  |  | 5 | 41 |  |  |  | 4.4 | 39.92 |  |  |  | 7.2 | 44.96 |  |  |  |  | 5 | 41 |  |  |  | 18.3 | 64.94 |  |  |  | 2.2 | 35.96 |  | #N/A
108.0417 | 2011-04-19 | 1:00 | 16.1 | 60.98 | WEEKDAY | On | 1990-04-19 | 1:00 | 6.7 | 44.06 |  |  | 1991-04-19 | 1:00 | 5.2 | 41.36 |  |  | 1991-04-19 | 1:00 | 5.6 | 42.08 |  |  |  |  | 3.9 | 39.02 |  |  |  |  | 5.6 | 42.08 |  |  |  | 4.4 | 39.92 |  |  |  | 8.3 | 46.94 |  |  |  | 6.1 | 42.98 |  |  |  |  | 5 | 41 |  |  |  | 18.9 | 66.02 |  |  |  | 2.8 | 37.04 |  | #N/A
108.0833 | 2011-04-19 | 2:00 | 13.9 | 57.02 | WEEKDAY | On | 1990-04-19 | 2:00 | 6.7 | 44.06 |  |  | 1991-04-19 | 2:00 | 4.2 | 39.56 |  |  | 1991-04-19 | 2:00 | 4.4 | 39.92 |  |  |  |  | 3.3 | 37.94 |  |  |  |  | 5.6 | 42.08 |  |  |  | 3.3 | 37.94 |  |  |  | 10 | 50 |  |  |  | 5.6 | 42.08 |  |  |  |  | 3.9 | 39.02 |  |  |  | 20 | 68 |  |  |  | 2.2 | 35.96 |  | #N/A
108.125 | 2011-04-19 | 3:00 | 12.8 | 55.04 | WEEKDAY | On | 1990-04-19 | 3:00 | 6.1 | 42.98 |  |  | 1991-04-19 | 3:00 | 2.8 | 37.04 |  |  | 1991-04-19 | 3:00 | 4.4 | 39.92 |  |  |  |  | 1.7 | 35.06 |  |  |  |  | 3.9 | 39.02 |  |  |  | 3.3 | 37.94 |  |  |  | 8.3 | 46.94 |  |  |  | 5.6 | 42.08 |  |  |  |  | 2.8 | 37.04 |  |  |  | 20 | 68 |  |  |  | 1.7 | 35.06 |  | #N/A
108.1667 | 2011-04-19 | 4:00 | 12.2 | 53.96 | WEEKDAY | On | 1990-04-19 | 4:00 | 6.1 | 42.98 |  |  | 1991-04-19 | 4:00 | 1.7 | 35.06 |  |  | 1991-04-19 | 4:00 | 3.3 | 37.94 |  |  |  |  | 1.7 | 35.06 |  |  |  |  | 2.8 | 37.04 |  |  |  | 3.3 | 37.94 |  |  |  | 8.3 | 46.94 |  |  |  | 4.4 | 39.92 |  |  |  |  | 2.2 | 35.96 |  |  |  | 20.6 | 69.08 |  |  |  | 1.1 | 33.98 |  | #N/A
108.2083 | 2011-04-19 | 5:00 | 11.7 | 53.06 | WEEKDAY | On | 1990-04-19 | 5:00 | 5.6 | 42.08 |  |  | 1991-04-19 | 5:00 | 1.7 | 35.06 |  |  | 1991-04-19 | 5:00 | 3.3 | 37.94 |  |  |  |  | 1.1 | 33.98 |  |  |  |  | 1.1 | 33.98 |  |  |  | 2.8 | 37.04 |  |  |  | 9.4 | 48.92 |  |  |  | 4.4 | 39.92 |  |  |  |  | 2.2 | 35.96 |  |  |  | 20.6 | 69.08 |  |  |  | 1.7 | 35.06 |  | #N/A
108.25 | 2011-04-19 | 6:00 | 11.1 | 51.98 | WEEKDAY | On | 1990-04-19 | 6:00 | 6.7 | 44.06 |  |  | 1991-04-19 | 6:00 | 2.2 | 35.96 |  |  | 1991-04-19 | 6:00 | 3.9 | 39.02 |  |  |  |  | 2.8 | 37.04 |  |  |  |  | -0.5 | 31.1 |  |  |  | 2.8 | 37.04 |  |  |  | 10 | 50 |  |  |  | 4.4 | 39.92 |  |  |  |  | 1.7 | 35.06 |  |  |  | 20.6 | 69.08 |  |  |  | 2.8 | 37.04 |  | #N/A
108.2917 | 2011-04-19 | 7:00 | 13.3 | 55.94 | WEEKDAY | On | 1990-04-19 | 7:00 | 8.9 | 48.02 |  |  | 1991-04-19 | 7:00 | 4.4 | 39.92 |  |  | 1991-04-19 | 7:00 | 5 | 41 |  |  |  |  | 4.4 | 39.92 |  |  |  |  | -0.5 | 31.1 |  |  |  | 3.9 | 39.02 |  |  |  | 11.1 | 51.98 |  |  |  | 5.6 | 42.08 |  |  |  |  | 3.9 | 39.02 |  |  |  | 21.7 | 71.06 |  |  |  | 2.8 | 37.04 |  | #N/A
108.3333 | 2011-04-19 | 8:00 | 16.7 | 62.06 | WEEKDAY | On | 1990-04-19 | 8:00 | 10 | 50 |  |  | 1991-04-19 | 8:00 | 6.1 | 42.98 |  |  | 1991-04-19 | 8:00 | 6.1 | 42.98 |  |  |  |  | 6.7 | 44.06 |  |  |  |  | 3.9 | 39.02 |  |  |  | 6.7 | 44.06 |  |  |  | 12.2 | 53.96 |  |  |  | 7.8 | 46.04 |  |  |  |  | 6.7 | 44.06 |  |  |  | 21 | 69.8 |  |  |  | 2.8 | 37.04 |  | #N/A
108.375 | 2011-04-19 | 9:00 | 20.6 | 69.08 | WEEKDAY | On | 1990-04-19 | 9:00 | 10.6 | 51.08 |  |  | 1991-04-19 | 9:00 | 7.2 | 44.96 |  |  | 1991-04-19 | 9:00 | 7.2 | 44.96 |  |  |  |  | 8.3 | 46.94 |  |  |  |  | 5.6 | 42.08 |  |  |  | 10 | 50 |  |  |  | 14.4 | 57.92 |  |  |  | 9.4 | 48.92 |  |  |  |  | 8.3 | 46.94 |  |  |  | 21.7 | 71.06 |  |  |  | 4.4 | 39.92 |  | #N/A
108.4167 | 2011-04-19 | 10:00 | 21.1 | 69.98 | WEEKDAY | On | 1990-04-19 | 10:00 | 11.7 | 53.06 |  |  | 1991-04-19 | 10:00 | 8.9 | 48.02 |  |  | 1991-04-19 | 10:00 | 8.9 | 48.02 |  |  |  |  | 10 | 50 |  |  |  |  | 10.6 | 51.08 |  |  |  | 11.7 | 53.06 |  |  |  | 13.3 | 55.94 |  |  |  | 8.9 | 48.02 |  |  |  |  | 10.6 | 51.08 |  |  |  | 23.9 | 75.02 |  |  |  | 5.6 | 42.08 |  | #N/A
108.4583 | 2011-04-19 | 11:00 | 24.4 | 75.92 | WEEKDAY | On | 1990-04-19 | 11:00 | 12.8 | 55.04 |  |  | 1991-04-19 | 11:00 | 10 | 50 |  |  | 1991-04-19 | 11:00 | 9.4 | 48.92 |  |  |  |  | 11.1 | 51.98 |  |  |  |  | 12.2 | 53.96 |  |  |  | 13.3 | 55.94 |  |  |  | 17.2 | 62.96 |  |  |  | 9.4 | 48.92 |  |  |  |  | 12.8 | 55.04 |  |  |  | 26.1 | 78.98 |  |  |  | 7.2 | 44.96 |  | #N/A
108.5 | 2011-04-19 | 12:00 | 26.1 | 78.98 | WEEKDAY | On | 1990-04-19 | 12:00 | 13.9 | 57.02 |  |  | 1991-04-19 | 12:00 | 10.6 | 51.08 |  |  | 1991-04-19 | 12:00 | 9.4 | 48.92 |  |  |  |  | 11.1 | 51.98 |  |  |  |  | 13.3 | 55.94 |  |  |  | 14.4 | 57.92 |  |  |  | 18.3 | 64.94 |  |  |  | 10 | 50 |  |  |  |  | 14.4 | 57.92 |  |  |  | 26.7 | 80.06 |  |  |  | 8.9 | 48.02 |  | #N/A
108.5417 | 2011-04-19 | 13:00 | 26.7 | 80.06 | WEEKDAY | On | 1990-04-19 | 13:00 | 13.9 | 57.02 |  |  | 1991-04-19 | 13:00 | 10 | 50 |  |  | 1991-04-19 | 13:00 | 10 | 50 |  |  |  |  | 12.2 | 53.96 |  |  |  |  | 14.4 | 57.92 |  |  |  | 15.6 | 60.08 |  |  |  | 19.4 | 66.92 |  |  |  | 10 | 50 |  |  |  |  | 15 | 59 |  |  |  | 25.6 | 78.08 |  |  |  | 8.9 | 48.02 |  | #N/A
108.5833 | 2011-04-19 | 14:00 | 27.2 | 80.96 | WEEKDAY | On | 1990-04-19 | 14:00 | 13.9 | 57.02 |  |  | 1991-04-19 | 14:00 | 11.1 | 51.98 |  |  | 1991-04-19 | 14:00 | 10.6 | 51.08 |  |  |  |  | 12.2 | 53.96 |  |  |  |  | 14.6 | 58.28 |  |  |  | 16.7 | 62.06 |  |  |  | 16.7 | 62.06 |  |  |  | 10 | 50 |  |  |  |  | 17.2 | 62.96 |  |  |  | 25.6 | 78.08 |  |  |  | 8.3 | 46.94 |  | #N/A
108.625 | 2011-04-19 | 15:00 | 27.2 | 80.96 | WEEKDAY | On | 1990-04-19 | 15:00 | 12.8 | 55.04 |  |  | 1991-04-19 | 15:00 | 11.7 | 53.06 |  |  | 1991-04-19 | 15:00 | 11.1 | 51.98 |  |  |  |  | 12.2 | 53.96 |  |  |  |  | 14.4 | 57.92 |  |  |  | 17.8 | 64.04 |  |  |  | 17.8 | 64.04 |  |  |  | 9.4 | 48.92 |  |  |  |  | 17.2 | 62.96 |  |  |  | 26.1 | 78.98 |  |  |  | 7.8 | 46.04 |  | #N/A
108.6667 | 2011-04-19 | 16:00 | 26.7 | 80.06 | WEEKDAY | On | 1990-04-19 | 16:00 | 12.8 | 55.04 |  |  | 1991-04-19 | 16:00 | 12.2 | 53.96 |  |  | 1991-04-19 | 16:00 | 10 | 50 |  |  |  |  | 10.6 | 51.08 |  |  |  |  | 13.9 | 57.02 |  |  |  | 18.3 | 64.94 |  |  |  | 16.7 | 62.06 |  |  |  | 9.4 | 48.92 |  |  |  |  | 17.2 | 62.96 |  |  |  | 24.4 | 75.92 |  |  |  | 8.3 | 46.94 |  | #N/A
108.7083 | 2011-04-19 | 17:00 | 23.3 | 73.94 | WEEKDAY | On | 1990-04-19 | 17:00 | 12.8 | 55.04 |  |  | 1991-04-19 | 17:00 | 11.7 | 53.06 |  |  | 1991-04-19 | 17:00 | 8.9 | 48.02 |  |  |  |  | 10.6 | 51.08 |  |  |  |  | 13.9 | 57.02 |  |  |  | 18.3 | 64.94 |  |  |  | 15.6 | 60.08 |  |  |  | 9.4 | 48.92 |  |  |  |  | 16.7 | 62.06 |  |  |  | 23.9 | 75.02 |  |  |  | 8.3 | 46.94 |  | #N/A
108.75 | 2011-04-19 | 18:00 | 20 | 68 | WEEKDAY | On | 1990-04-19 | 18:00 | 11.7 | 53.06 |  |  | 1991-04-19 | 18:00 | 10.6 | 51.08 |  |  | 1991-04-19 | 18:00 | 7.8 | 46.04 |  |  |  |  | 8.3 | 46.94 |  |  |  |  | 12.8 | 55.04 |  |  |  | 17.2 | 62.96 |  |  |  | 16.1 | 60.98 |  |  |  | 10 | 50 |  |  |  |  | 14.4 | 57.92 |  |  |  | 21.1 | 69.98 |  |  |  | 8.3 | 46.94 |  | #N/A
108.7917 | 2011-04-19 | 19:00 | 19.4 | 66.92 | WEEKDAY | On | 1990-04-19 | 19:00 | 10 | 50 |  |  | 1991-04-19 | 19:00 | 8.3 | 46.94 |  |  | 1991-04-19 | 19:00 | 7.2 | 44.96 |  |  |  |  | 7.2 | 44.96 |  |  |  |  | 11.1 | 51.98 |  |  |  | 15.6 | 60.08 |  |  |  | 15 | 59 |  |  |  | 9.4 | 48.92 |  |  |  |  | 12.2 | 53.96 |  |  |  | 18.9 | 66.02 |  |  |  | 7.2 | 44.96 |  | #N/A
108.8333 | 2011-04-19 | 20:00 | 19.4 | 66.92 | WEEKDAY | On | 1990-04-19 | 20:00 | 10 | 50 |  |  | 1991-04-19 | 20:00 | 7.2 | 44.96 |  |  | 1991-04-19 | 20:00 | 7.2 | 44.96 |  |  |  |  | 7.2 | 44.96 |  |  |  |  | 9.4 | 48.92 |  |  |  | 15 | 59 |  |  |  | 13.3 | 55.94 |  |  |  | 9.4 | 48.92 |  |  |  |  | 11.7 | 53.06 |  |  |  | 15.6 | 60.08 |  |  |  | 7.2 | 44.96 |  | #N/A
108.875 | 2011-04-19 | 21:00 | 19.4 | 66.92 | WEEKDAY | On | 1990-04-19 | 21:00 | 10 | 50 |  |  | 1991-04-19 | 21:00 | 6.1 | 42.98 |  |  | 1991-04-19 | 21:00 | 6.7 | 44.06 |  |  |  |  | 6.7 | 44.06 |  |  |  |  | 8.3 | 46.94 |  |  |  | 13.3 | 55.94 |  |  |  | 12.2 | 53.96 |  |  |  | 8.9 | 48.02 |  |  |  |  | 11.7 | 53.06 |  |  |  | 12.8 | 55.04 |  |  |  | 5.6 | 42.08 |  | #N/A
108.9167 | 2011-04-19 | 22:00 | 19.4 | 66.92 | WEEKDAY | On | 1990-04-19 | 22:00 | 10 | 50 |  |  | 1991-04-19 | 22:00 | 4.4 | 39.92 |  |  | 1991-04-19 | 22:00 | 6.7 | 44.06 |  |  |  |  | 5.6 | 42.08 |  |  |  |  | 7.8 | 46.04 |  |  |  | 12.8 | 55.04 |  |  |  | 11.1 | 51.98 |  |  |  | 8.9 | 48.02 |  |  |  |  | 12.2 | 53.96 |  |  |  | 11.7 | 53.06 |  |  |  | 5.6 | 42.08 |  | #N/A
108.9583 | 2011-04-19 | 23:00 | 18.3 | 64.94 | WEEKDAY | On | 1990-04-19 | 23:00 | 9.4 | 48.92 |  |  | 1991-04-19 | 23:00 | 3.9 | 39.02 |  |  | 1991-04-19 | 23:00 | 6.1 | 42.98 |  |  |  |  | 5 | 41 |  |  |  |  | 6.7 | 44.06 |  |  |  | 11.7 | 53.06 |  |  |  | 10.6 | 51.08 |  |  |  | 8.9 | 48.02 |  |  |  |  | 11.7 | 53.06 |  |  |  | 11.1 | 51.98 |  |  |  | 4.4 | 39.92 |  | #N/A
109 | 2011-04-19 | 24:00 | 16.1 | 60.98 | WEEKDAY | On | 1990-04-19 | 24:00 | 8.9 | 48.02 |  |  | 1991-04-19 | 24:00 | 3.3 | 37.94 |  |  | 1991-04-19 | 24:00 | 6.1 | 42.98 |  |  |  |  | 5 | 41 |  |  |  |  | 3.9 | 39.02 |  |  |  | 11.7 | 53.06 |  |  |  | 9.4 | 48.92 |  |  |  | 8.3 | 46.94 |  |  |  |  | 12.2 | 53.96 |  |  |  | 10 | 50 |  |  |  | 4.4 | 39.92 |  | #N/A
109.0417 | 2011-04-20 | 1:00 | 15.6 | 60.08 | WEEKDAY | On | 1990-04-20 | 1:00 | 8.9 | 48.02 |  |  | 1991-04-20 | 1:00 | 3.9 | 39.02 |  |  | 1991-04-20 | 1:00 | 6.1 | 42.98 |  |  |  |  | 5 | 41 |  |  |  |  | 1.7 | 35.06 |  |  |  | 10.6 | 51.08 |  |  |  | 8.3 | 46.94 |  |  |  | 8.3 | 46.94 |  |  |  |  | 11.7 | 53.06 |  |  |  | 9.4 | 48.92 |  |  |  | 2.2 | 35.96 |  | #N/A
109.0833 | 2011-04-20 | 2:00 | 13.9 | 57.02 | WEEKDAY | On | 1990-04-20 | 2:00 | 8.3 | 46.94 |  |  | 1991-04-20 | 2:00 | 3.9 | 39.02 |  |  | 1991-04-20 | 2:00 | 6.7 | 44.06 |  |  |  |  | 6.1 | 42.98 |  |  |  |  | 2.8 | 37.04 |  |  |  | 11.1 | 51.98 |  |  |  | 7.8 | 46.04 |  |  |  | 8.3 | 46.94 |  |  |  |  | 11.7 | 53.06 |  |  |  | 9.4 | 48.92 |  |  |  | 2.8 | 37.04 |  | #N/A
109.125 | 2011-04-20 | 3:00 | 12.8 | 55.04 | WEEKDAY | On | 1990-04-20 | 3:00 | 8.3 | 46.94 |  |  | 1991-04-20 | 3:00 | 4.4 | 39.92 |  |  | 1991-04-20 | 3:00 | 6.1 | 42.98 |  |  |  |  | 6.1 | 42.98 |  |  |  |  | 2.8 | 37.04 |  |  |  | 10.6 | 51.08 |  |  |  | 4.4 | 39.92 |  |  |  | 7.8 | 46.04 |  |  |  |  | 12.2 | 53.96 |  |  |  | 8.9 | 48.02 |  |  |  | 2.2 | 35.96 |  | #N/A
109.1667 | 2011-04-20 | 4:00 | 12.2 | 53.96 | WEEKDAY | On | 1990-04-20 | 4:00 | 8.3 | 46.94 |  |  | 1991-04-20 | 4:00 | 5 | 41 |  |  | 1991-04-20 | 4:00 | 6.1 | 42.98 |  |  |  |  | 6.1 | 42.98 |  |  |  |  | 4.4 | 39.92 |  |  |  | 10.6 | 51.08 |  |  |  | 6.1 | 42.98 |  |  |  | 7.8 | 46.04 |  |  |  |  | 11.7 | 53.06 |  |  |  | 9.4 | 48.92 |  |  |  | 1.7 | 35.06 |  | #N/A
109.2083 | 2011-04-20 | 5:00 | 12.2 | 53.96 | WEEKDAY | On | 1990-04-20 | 5:00 | 8.3 | 46.94 |  |  | 1991-04-20 | 5:00 | 5 | 41 |  |  | 1991-04-20 | 5:00 | 6.7 | 44.06 |  |  |  |  | 6.1 | 42.98 |  |  |  |  | 4.4 | 39.92 |  |  |  | 10 | 50 |  |  |  | 6.7 | 44.06 |  |  |  | 7.8 | 46.04 |  |  |  |  | 11.1 | 51.98 |  |  |  | 8.9 | 48.02 |  |  |  | 1.7 | 35.06 |  | #N/A
109.25 | 2011-04-20 | 6:00 | 12.8 | 55.04 | WEEKDAY | On | 1990-04-20 | 6:00 | 8.3 | 46.94 |  |  | 1991-04-20 | 6:00 | 5 | 41 |  |  | 1991-04-20 | 6:00 | 6.7 | 44.06 |  |  |  |  | 6.1 | 42.98 |  |  |  |  | 5 | 41 |  |  |  | 10 | 50 |  |  |  | 6.1 | 42.98 |  |  |  | 7.8 | 46.04 |  |  |  |  | 8.3 | 46.94 |  |  |  | 8.3 | 46.94 |  |  |  | 2.8 | 37.04 |  | #N/A
109.2917 | 2011-04-20 | 7:00 | 12.2 | 53.96 | WEEKDAY | On | 1990-04-20 | 7:00 | 9.4 | 48.92 |  |  | 1991-04-20 | 7:00 | 6.1 | 42.98 |  |  | 1991-04-20 | 7:00 | 6.7 | 44.06 |  |  |  |  | 6.7 | 44.06 |  |  |  |  | 5.6 | 42.08 |  |  |  | 11.1 | 51.98 |  |  |  | 7.2 | 44.96 |  |  |  | 7.8 | 46.04 |  |  |  |  | 9.4 | 48.92 |  |  |  | 7.2 | 44.96 |  |  |  | 5.6 | 42.08 |  | #N/A
109.3333 | 2011-04-20 | 8:00 | 12.8 | 55.04 | WEEKDAY | On | 1990-04-20 | 8:00 | 10.6 | 51.08 |  |  | 1991-04-20 | 8:00 | 6.1 | 42.98 |  |  | 1991-04-20 | 8:00 | 7.2 | 44.96 |  |  |  |  | 7.2 | 44.96 |  |  |  |  | 6.7 | 44.06 |  |  |  | 12.8 | 55.04 |  |  |  | 6.7 | 44.06 |  |  |  | 7.8 | 46.04 |  |  |  |  | 12.8 | 55.04 |  |  |  | 6.1 | 42.98 |  |  |  | 8.3 | 46.94 |  | #N/A
109.375 | 2011-04-20 | 9:00 | 13.3 | 55.94 | WEEKDAY | On | 1990-04-20 | 9:00 | 11.1 | 51.98 |  |  | 1991-04-20 | 9:00 | 7.2 | 44.96 |  |  | 1991-04-20 | 9:00 | 7.2 | 44.96 |  |  |  |  | 8.3 | 46.94 |  |  |  |  | 7.2 | 44.96 |  |  |  | 15.6 | 60.08 |  |  |  | 8.3 | 46.94 |  |  |  | 9.4 | 48.92 |  |  |  |  | 14.4 | 57.92 |  |  |  | 6.7 | 44.06 |  |  |  | 8.9 | 48.02 |  | #N/A
109.4167 | 2011-04-20 | 10:00 | 13.9 | 57.02 | WEEKDAY | On | 1990-04-20 | 10:00 | 12.2 | 53.96 |  |  | 1991-04-20 | 10:00 | 6.7 | 44.06 |  |  | 1991-04-20 | 10:00 | 7.8 | 46.04 |  |  |  |  | 10 | 50 |  |  |  |  | 8.3 | 46.94 |  |  |  | 16.7 | 62.06 |  |  |  | 8.9 | 48.02 |  |  |  | 10 | 50 |  |  |  |  | 14.4 | 57.92 |  |  |  | 6.7 | 44.06 |  |  |  | 10.6 | 51.08 |  | #N/A
109.4583 | 2011-04-20 | 11:00 | 15 | 59 | WEEKDAY | On | 1990-04-20 | 11:00 | 14.4 | 57.92 |  |  | 1991-04-20 | 11:00 | 7.8 | 46.04 |  |  | 1991-04-20 | 11:00 | 8.3 | 46.94 |  |  |  |  | 9.4 | 48.92 |  |  |  |  | 8.9 | 48.02 |  |  |  | 16.7 | 62.06 |  |  |  | 9.4 | 48.92 |  |  |  | 11.7 | 53.06 |  |  |  |  | 16.1 | 60.98 |  |  |  | 8.9 | 48.02 |  |  |  | 10.6 | 51.08 |  | #N/A
109.5 | 2011-04-20 | 12:00 | 15.6 | 60.08 | WEEKDAY | On | 1990-04-20 | 12:00 | 16.7 | 62.06 |  |  | 1991-04-20 | 12:00 | 8.9 | 48.02 |  |  | 1991-04-20 | 12:00 | 8.9 | 48.02 |  |  |  |  | 10.6 | 51.08 |  |  |  |  | 10.6 | 51.08 |  |  |  | 11.7 | 53.06 |  |  |  | 10 | 50 |  |  |  | 13.3 | 55.94 |  |  |  |  | 16.7 | 62.06 |  |  |  | 9.4 | 48.92 |  |  |  | 11.7 | 53.06 |  | #N/A
109.5417 | 2011-04-20 | 13:00 | 15.6 | 60.08 | WEEKDAY | On | 1990-04-20 | 13:00 | 16.7 | 62.06 |  |  | 1991-04-20 | 13:00 | 12.8 | 55.04 |  |  | 1991-04-20 | 13:00 | 8.9 | 48.02 |  |  |  |  | 10 | 50 |  |  |  |  | 11.1 | 51.98 |  |  |  | 13.9 | 57.02 |  |  |  | 10 | 50 |  |  |  | 13.3 | 55.94 |  |  |  |  | 12.8 | 55.04 |  |  |  | 10 | 50 |  |  |  | 13.9 | 57.02 |  | #N/A
109.5833 | 2011-04-20 | 14:00 | 15.6 | 60.08 | WEEKDAY | On | 1990-04-20 | 14:00 | 15.6 | 60.08 |  |  | 1991-04-20 | 14:00 | 10 | 50 |  |  | 1991-04-20 | 14:00 | 8.9 | 48.02 |  |  |  |  | 10 | 50 |  |  |  |  | 11.7 | 53.06 |  |  |  | 17.8 | 64.04 |  |  |  | 10 | 50 |  |  |  | 13.3 | 55.94 |  |  |  |  | 13.3 | 55.94 |  |  |  | 11.1 | 51.98 |  |  |  | 15 | 59 |  | #N/A
109.625 | 2011-04-20 | 15:00 | 15 | 59 | WEEKDAY | On | 1990-04-20 | 15:00 | 16.1 | 60.98 |  |  | 1991-04-20 | 15:00 | 10 | 50 |  |  | 1991-04-20 | 15:00 | 8.3 | 46.94 |  |  |  |  | 8.9 | 48.02 |  |  |  |  | 12.2 | 53.96 |  |  |  | 15 | 59 |  |  |  | 10 | 50 |  |  |  | 14.4 | 57.92 |  |  |  |  | 14.4 | 57.92 |  |  |  | 12.2 | 53.96 |  |  |  | 16.7 | 62.06 |  | #N/A
109.6667 | 2011-04-20 | 16:00 | 15.6 | 60.08 | WEEKDAY | On | 1990-04-20 | 16:00 | 16.1 | 60.98 |  |  | 1991-04-20 | 16:00 | 10 | 50 |  |  | 1991-04-20 | 16:00 | 8.9 | 48.02 |  |  |  |  | 8.9 | 48.02 |  |  |  |  | 13.3 | 55.94 |  |  |  | 16.7 | 62.06 |  |  |  | 9.4 | 48.92 |  |  |  | 14.4 | 57.92 |  |  |  |  | 15 | 59 |  |  |  | 12.2 | 53.96 |  |  |  | 16.1 | 60.98 |  | #N/A
109.7083 | 2011-04-20 | 17:00 | 16.1 | 60.98 | WEEKDAY | On | 1990-04-20 | 17:00 | 16.7 | 62.06 |  |  | 1991-04-20 | 17:00 | 9.4 | 48.92 |  |  | 1991-04-20 | 17:00 | 8.3 | 46.94 |  |  |  |  | 8.9 | 48.02 |  |  |  |  | 12.2 | 53.96 |  |  |  | 16.7 | 62.06 |  |  |  | 9.4 | 48.92 |  |  |  | 14.4 | 57.92 |  |  |  |  | 15 | 59 |  |  |  | 12.2 | 53.96 |  |  |  | 16.7 | 62.06 |  | #N/A
109.75 | 2011-04-20 | 18:00 | 15 | 59 | WEEKDAY | On | 1990-04-20 | 18:00 | 16.1 | 60.98 |  |  | 1991-04-20 | 18:00 | 8.9 | 48.02 |  |  | 1991-04-20 | 18:00 | 8.3 | 46.94 |  |  |  |  | 8.9 | 48.02 |  |  |  |  | 11.7 | 53.06 |  |  |  | 14.4 | 57.92 |  |  |  | 8.3 | 46.94 |  |  |  | 14.4 | 57.92 |  |  |  |  | 12.8 | 55.04 |  |  |  | 11.7 | 53.06 |  |  |  | 15 | 59 |  | #N/A
109.7917 | 2011-04-20 | 19:00 | 13.9 | 57.02 | WEEKDAY | On | 1990-04-20 | 19:00 | 15.6 | 60.08 |  |  | 1991-04-20 | 19:00 | 8.9 | 48.02 |  |  | 1991-04-20 | 19:00 | 8.9 | 48.02 |  |  |  |  | 8.9 | 48.02 |  |  |  |  | 11.1 | 51.98 |  |  |  | 13.3 | 55.94 |  |  |  | 7.2 | 44.96 |  |  |  | 12.8 | 55.04 |  |  |  |  | 10.6 | 51.08 |  |  |  | 9.4 | 48.92 |  |  |  | 13.9 | 57.02 |  | #N/A
109.8333 | 2011-04-20 | 20:00 | 13.3 | 55.94 | WEEKDAY | On | 1990-04-20 | 20:00 | 15.6 | 60.08 |  |  | 1991-04-20 | 20:00 | 8.3 | 46.94 |  |  | 1991-04-20 | 20:00 | 8.9 | 48.02 |  |  |  |  | 8.9 | 48.02 |  |  |  |  | 11.1 | 51.98 |  |  |  | 11.7 | 53.06 |  |  |  | 6.1 | 42.98 |  |  |  | 11.1 | 51.98 |  |  |  |  | 7.8 | 46.04 |  |  |  | 7.8 | 46.04 |  |  |  | 12.8 | 55.04 |  | #N/A
109.875 | 2011-04-20 | 21:00 | 12.8 | 55.04 | WEEKDAY | On | 1990-04-20 | 21:00 | 15.6 | 60.08 |  |  | 1991-04-20 | 21:00 | 8.3 | 46.94 |  |  | 1991-04-20 | 21:00 | 9.4 | 48.92 |  |  |  |  | 8.9 | 48.02 |  |  |  |  | 10.6 | 51.08 |  |  |  | 10.6 | 51.08 |  |  |  | 5 | 41 |  |  |  | 11.1 | 51.98 |  |  |  |  | 6.7 | 44.06 |  |  |  | 6.1 | 42.98 |  |  |  | 12.2 | 53.96 |  | #N/A
109.9167 | 2011-04-20 | 22:00 | 11.1 | 51.98 | WEEKDAY | On | 1990-04-20 | 22:00 | 16.7 | 62.06 |  |  | 1991-04-20 | 22:00 | 8.3 | 46.94 |  |  | 1991-04-20 | 22:00 | 9.4 | 48.92 |  |  |  |  | 8.3 | 46.94 |  |  |  |  | 10.6 | 51.08 |  |  |  | 10 | 50 |  |  |  | 3.3 | 37.94 |  |  |  | 9.4 | 48.92 |  |  |  |  | 6.7 | 44.06 |  |  |  | 5 | 41 |  |  |  | 12.2 | 53.96 |  | #N/A
109.9583 | 2011-04-20 | 23:00 | 11.1 | 51.98 | WEEKDAY | On | 1990-04-20 | 23:00 | 15 | 59 |  |  | 1991-04-20 | 23:00 | 8.3 | 46.94 |  |  | 1991-04-20 | 23:00 | 8.3 | 46.94 |  |  |  |  | 7.2 | 44.96 |  |  |  |  | 10.6 | 51.08 |  |  |  | 9.4 | 48.92 |  |  |  | 2.2 | 35.96 |  |  |  | 8.9 | 48.02 |  |  |  |  | 7.2 | 44.96 |  |  |  | 4.4 | 39.92 |  |  |  | 11.1 | 51.98 |  | #N/A
110 | 2011-04-20 | 24:00 | 10.6 | 51.08 | WEEKDAY | On | 1990-04-20 | 24:00 | 13.9 | 57.02 |  |  | 1991-04-20 | 24:00 | 8.3 | 46.94 |  |  | 1991-04-20 | 24:00 | 7.2 | 44.96 |  |  |  |  | 6.7 | 44.06 |  |  |  |  | 10.6 | 51.08 |  |  |  | 8.3 | 46.94 |  |  |  | 0 | 32 |  |  |  | 8.3 | 46.94 |  |  |  |  | 6.7 | 44.06 |  |  |  | 4.4 | 39.92 |  |  |  | 11.1 | 51.98 |  | #N/A
110.0417 | 2011-04-21 | 1:00 | 10 | 50 | WEEKDAY | On | 1990-04-21 | 1:00 | 13.3 | 55.94 |  |  | 1991-04-21 | 1:00 | 8.3 | 46.94 |  |  | 1991-04-21 | 1:00 | 6.7 | 44.06 |  |  |  |  | 6.7 | 44.06 |  |  |  |  | 8.3 | 46.94 |  |  |  | 7.8 | 46.04 |  |  |  | -1.1 | 30.02 |  |  |  | 7.2 | 44.96 |  |  |  |  | 6.1 | 42.98 |  |  |  | 3.9 | 39.02 |  |  |  | 8.9 | 48.02 |  | #N/A
110.0833 | 2011-04-21 | 2:00 | 10 | 50 | WEEKDAY | On | 1990-04-21 | 2:00 | 12.8 | 55.04 |  |  | 1991-04-21 | 2:00 | 5.6 | 42.08 |  |  | 1991-04-21 | 2:00 | 6.1 | 42.98 |  |  |  |  | 6.7 | 44.06 |  |  |  |  | 6.7 | 44.06 |  |  |  | 6.7 | 44.06 |  |  |  | 0.6 | 33.08 |  |  |  | 6.7 | 44.06 |  |  |  |  | 3.9 | 39.02 |  |  |  | 3.3 | 37.94 |  |  |  | 8.3 | 46.94 |  | #N/A
110.125 | 2011-04-21 | 3:00 | 10 | 50 | WEEKDAY | On | 1990-04-21 | 3:00 | 12.2 | 53.96 |  |  | 1991-04-21 | 3:00 | 5.6 | 42.08 |  |  | 1991-04-21 | 3:00 | 5.6 | 42.08 |  |  |  |  | 6.1 | 42.98 |  |  |  |  | 6.1 | 42.98 |  |  |  | 6.7 | 44.06 |  |  |  | 1.1 | 33.98 |  |  |  | 6.7 | 44.06 |  |  |  |  | 3.9 | 39.02 |  |  |  | 3.3 | 37.94 |  |  |  | 7.2 | 44.96 |  | #N/A
110.1667 | 2011-04-21 | 4:00 | 9.4 | 48.92 | WEEKDAY | On | 1990-04-21 | 4:00 | 11.7 | 53.06 |  |  | 1991-04-21 | 4:00 | 5 | 41 |  |  | 1991-04-21 | 4:00 | 5.6 | 42.08 |  |  |  |  | 6.1 | 42.98 |  |  |  |  | 5.6 | 42.08 |  |  |  | 6.1 | 42.98 |  |  |  | 2.2 | 35.96 |  |  |  | 6.7 | 44.06 |  |  |  |  | 2.8 | 37.04 |  |  |  | 2.8 | 37.04 |  |  |  | 6.1 | 42.98 |  | #N/A
110.2083 | 2011-04-21 | 5:00 | 8.9 | 48.02 | WEEKDAY | On | 1990-04-21 | 5:00 | 11.7 | 53.06 |  |  | 1991-04-21 | 5:00 | 5 | 41 |  |  | 1991-04-21 | 5:00 | 5.6 | 42.08 |  |  |  |  | 6.1 | 42.98 |  |  |  |  | 5 | 41 |  |  |  | 6.1 | 42.98 |  |  |  | 1.7 | 35.06 |  |  |  | 6.7 | 44.06 |  |  |  |  | 2.8 | 37.04 |  |  |  | 2.2 | 35.96 |  |  |  | 5.6 | 42.08 |  | #N/A
110.25 | 2011-04-21 | 6:00 | 9.4 | 48.92 | WEEKDAY | On | 1990-04-21 | 6:00 | 11.7 | 53.06 |  |  | 1991-04-21 | 6:00 | 5.6 | 42.08 |  |  | 1991-04-21 | 6:00 | 5.6 | 42.08 |  |  |  |  | 6.1 | 42.98 |  |  |  |  | 5.6 | 42.08 |  |  |  | 6.7 | 44.06 |  |  |  | 2.2 | 35.96 |  |  |  | 6.1 | 42.98 |  |  |  |  | 2.8 | 37.04 |  |  |  | 1.7 | 35.06 |  |  |  | 6.1 | 42.98 |  | #N/A
110.2917 | 2011-04-21 | 7:00 | 10 | 50 | WEEKDAY | On | 1990-04-21 | 7:00 | 12.2 | 53.96 |  |  | 1991-04-21 | 7:00 | 5.6 | 42.08 |  |  | 1991-04-21 | 7:00 | 6.1 | 42.98 |  |  |  |  | 6.7 | 44.06 |  |  |  |  | 5 | 41 |  |  |  | 7.8 | 46.04 |  |  |  | 3.9 | 39.02 |  |  |  | 7.8 | 46.04 |  |  |  |  | 3.3 | 37.94 |  |  |  | 2.2 | 35.96 |  |  |  | 8.9 | 48.02 |  | #N/A
110.3333 | 2011-04-21 | 8:00 | 10 | 50 | WEEKDAY | On | 1990-04-21 | 8:00 | 12.2 | 53.96 |  |  | 1991-04-21 | 8:00 | 5.6 | 42.08 |  |  | 1991-04-21 | 8:00 | 6.1 | 42.98 |  |  |  |  | 6.7 | 44.06 |  |  |  |  | 5 | 41 |  |  |  | 9.4 | 48.92 |  |  |  | 5 | 41 |  |  |  | 10.6 | 51.08 |  |  |  |  | 7.2 | 44.96 |  |  |  | 2.8 | 37.04 |  |  |  | 12.8 | 55.04 |  | #N/A
110.375 | 2011-04-21 | 9:00 | 12.2 | 53.96 | WEEKDAY | On | 1990-04-21 | 9:00 | 13.9 | 57.02 |  |  | 1991-04-21 | 9:00 | 5.6 | 42.08 |  |  | 1991-04-21 | 9:00 | 6.1 | 42.98 |  |  |  |  | 6.7 | 44.06 |  |  |  |  | 5.6 | 42.08 |  |  |  | 11.7 | 53.06 |  |  |  | 6.7 | 44.06 |  |  |  | 13.3 | 55.94 |  |  |  |  | 10 | 50 |  |  |  | 2.8 | 37.04 |  |  |  | 15.6 | 60.08 |  | #N/A
110.4167 | 2011-04-21 | 10:00 | 13.3 | 55.94 | WEEKDAY | On | 1990-04-21 | 10:00 | 13.3 | 55.94 |  |  | 1991-04-21 | 10:00 | 6.1 | 42.98 |  |  | 1991-04-21 | 10:00 | 6.1 | 42.98 |  |  |  |  | 7.2 | 44.96 |  |  |  |  | 5.6 | 42.08 |  |  |  | 12.8 | 55.04 |  |  |  | 8.3 | 46.94 |  |  |  | 16.7 | 62.06 |  |  |  |  | 12.2 | 53.96 |  |  |  | 2.2 | 35.96 |  |  |  | 18.9 | 66.02 |  | #N/A
110.4583 | 2011-04-21 | 11:00 | 13.9 | 57.02 | WEEKDAY | On | 1990-04-21 | 11:00 | 13.9 | 57.02 |  |  | 1991-04-21 | 11:00 | 6.7 | 44.06 |  |  | 1991-04-21 | 11:00 | 6.7 | 44.06 |  |  |  |  | 7.2 | 44.96 |  |  |  |  | 6.1 | 42.98 |  |  |  | 13.9 | 57.02 |  |  |  | 9.4 | 48.92 |  |  |  | 20.6 | 69.08 |  |  |  |  | 13.9 | 57.02 |  |  |  | 3.3 | 37.94 |  |  |  | 18.3 | 64.94 |  | #N/A
110.5 | 2011-04-21 | 12:00 | 15 | 59 | WEEKDAY | On | 1990-04-21 | 12:00 | 14.4 | 57.92 |  |  | 1991-04-21 | 12:00 | 6.1 | 42.98 |  |  | 1991-04-21 | 12:00 | 6.7 | 44.06 |  |  |  |  | 7.2 | 44.96 |  |  |  |  | 6.1 | 42.98 |  |  |  | 15 | 59 |  |  |  | 9.4 | 48.92 |  |  |  | 22.8 | 73.04 |  |  |  |  | 14.4 | 57.92 |  |  |  | 3.3 | 37.94 |  |  |  | 20 | 68 |  | #N/A
110.5417 | 2011-04-21 | 13:00 | 16.7 | 62.06 | WEEKDAY | On | 1990-04-21 | 13:00 | 15 | 59 |  |  | 1991-04-21 | 13:00 | 6.7 | 44.06 |  |  | 1991-04-21 | 13:00 | 6.7 | 44.06 |  |  |  |  | 7.8 | 46.04 |  |  |  |  | 6.1 | 42.98 |  |  |  | 14.4 | 57.92 |  |  |  | 10.6 | 51.08 |  |  |  | 23.9 | 75.02 |  |  |  |  | 15.6 | 60.08 |  |  |  | 3.9 | 39.02 |  |  |  | 20 | 68 |  | #N/A
110.5833 | 2011-04-21 | 14:00 | 16.1 | 60.98 | WEEKDAY | On | 1990-04-21 | 14:00 | 15.6 | 60.08 |  |  | 1991-04-21 | 14:00 | 6.7 | 44.06 |  |  | 1991-04-21 | 14:00 | 7.2 | 44.96 |  |  |  |  | 7.8 | 46.04 |  |  |  |  | 6.1 | 42.98 |  |  |  | 15.6 | 60.08 |  |  |  | 10 | 50 |  |  |  | 24.4 | 75.92 |  |  |  |  | 14.4 | 57.92 |  |  |  | 4.4 | 39.92 |  |  |  | 21.7 | 71.06 |  | #N/A
110.625 | 2011-04-21 | 15:00 | 15 | 59 | WEEKDAY | On | 1990-04-21 | 15:00 | 16.1 | 60.98 |  |  | 1991-04-21 | 15:00 | 6.7 | 44.06 |  |  | 1991-04-21 | 15:00 | 7.2 | 44.96 |  |  |  |  | 7.8 | 46.04 |  |  |  |  | 6.7 | 44.06 |  |  |  | 15.6 | 60.08 |  |  |  | 9.4 | 48.92 |  |  |  | 25 | 77 |  |  |  |  | 15 | 59 |  |  |  | 4.4 | 39.92 |  |  |  | 21.7 | 71.06 |  | #N/A
110.6667 | 2011-04-21 | 16:00 | 15 | 59 | WEEKDAY | On | 1990-04-21 | 16:00 | 14.4 | 57.92 |  |  | 1991-04-21 | 16:00 | 6.1 | 42.98 |  |  | 1991-04-21 | 16:00 | 7.8 | 46.04 |  |  |  |  | 7.8 | 46.04 |  |  |  |  | 6.7 | 44.06 |  |  |  | 16.1 | 60.98 |  |  |  | 9.4 | 48.92 |  |  |  | 25 | 77 |  |  |  |  | 13.3 | 55.94 |  |  |  | 4.4 | 39.92 |  |  |  | 21.1 | 69.98 |  | #N/A
110.7083 | 2011-04-21 | 17:00 | 14.4 | 57.92 | WEEKDAY | On | 1990-04-21 | 17:00 | 14.4 | 57.92 |  |  | 1991-04-21 | 17:00 | 6.7 | 44.06 |  |  | 1991-04-21 | 17:00 | 7.8 | 46.04 |  |  |  |  | 7.2 | 44.96 |  |  |  |  | 7.2 | 44.96 |  |  |  | 15 | 59 |  |  |  | 8.9 | 48.02 |  |  |  | 23.9 | 75.02 |  |  |  |  | 13.9 | 57.02 |  |  |  | 4.4 | 39.92 |  |  |  | 22.2 | 71.96 |  | #N/A
110.75 | 2011-04-21 | 18:00 | 13.3 | 55.94 | WEEKDAY | On | 1990-04-21 | 18:00 | 14.4 | 57.92 |  |  | 1991-04-21 | 18:00 | 6.7 | 44.06 |  |  | 1991-04-21 | 18:00 | 7.8 | 46.04 |  |  |  |  | 7.2 | 44.96 |  |  |  |  | 6.1 | 42.98 |  |  |  | 13.9 | 57.02 |  |  |  | 8.9 | 48.02 |  |  |  | 22.8 | 73.04 |  |  |  |  | 12.2 | 53.96 |  |  |  | 3.9 | 39.02 |  |  |  | 21.1 | 69.98 |  | #N/A
110.7917 | 2011-04-21 | 19:00 | 12.2 | 53.96 | WEEKDAY | On | 1990-04-21 | 19:00 | 14.4 | 57.92 |  |  | 1991-04-21 | 19:00 | 6.7 | 44.06 |  |  | 1991-04-21 | 19:00 | 7.8 | 46.04 |  |  |  |  | 7.2 | 44.96 |  |  |  |  | 6.7 | 44.06 |  |  |  | 11.7 | 53.06 |  |  |  | 6.7 | 44.06 |  |  |  | 21.1 | 69.98 |  |  |  |  | 10.6 | 51.08 |  |  |  | 3.9 | 39.02 |  |  |  | 19.4 | 66.92 |  | #N/A
110.8333 | 2011-04-21 | 20:00 | 11.7 | 53.06 | WEEKDAY | On | 1990-04-21 | 20:00 | 13.9 | 57.02 |  |  | 1991-04-21 | 20:00 | 6.7 | 44.06 |  |  | 1991-04-21 | 20:00 | 6.7 | 44.06 |  |  |  |  | 8.3 | 46.94 |  |  |  |  | 6.7 | 44.06 |  |  |  | 9.4 | 48.92 |  |  |  | 5.6 | 42.08 |  |  |  | 17.8 | 64.04 |  |  |  |  | 7.8 | 46.04 |  |  |  | 3.9 | 39.02 |  |  |  | 13.9 | 57.02 |  | #N/A
110.875 | 2011-04-21 | 21:00 | 11.1 | 51.98 | WEEKDAY | On | 1990-04-21 | 21:00 | 12.2 | 53.96 |  |  | 1991-04-21 | 21:00 | 6.7 | 44.06 |  |  | 1991-04-21 | 21:00 | 6.7 | 44.06 |  |  |  |  | 7.2 | 44.96 |  |  |  |  | 6.7 | 44.06 |  |  |  | 9.4 | 48.92 |  |  |  | 5 | 41 |  |  |  | 16.7 | 62.06 |  |  |  |  | 6.7 | 44.06 |  |  |  | 3.3 | 37.94 |  |  |  | 13.9 | 57.02 |  | #N/A
110.9167 | 2011-04-21 | 22:00 | 11.1 | 51.98 | WEEKDAY | On | 1990-04-21 | 22:00 | 11.7 | 53.06 |  |  | 1991-04-21 | 22:00 | 6.7 | 44.06 |  |  | 1991-04-21 | 22:00 | 6.7 | 44.06 |  |  |  |  | 6.7 | 44.06 |  |  |  |  | 6.1 | 42.98 |  |  |  | 8.3 | 46.94 |  |  |  | 3.9 | 39.02 |  |  |  | 15 | 59 |  |  |  |  | 6.1 | 42.98 |  |  |  | 3.3 | 37.94 |  |  |  | 12.8 | 55.04 |  | #N/A
110.9583 | 2011-04-21 | 23:00 | 10 | 50 | WEEKDAY | On | 1990-04-21 | 23:00 | 12.8 | 55.04 |  |  | 1991-04-21 | 23:00 | 6.1 | 42.98 |  |  | 1991-04-21 | 23:00 | 6.7 | 44.06 |  |  |  |  | 6.7 | 44.06 |  |  |  |  | 7.2 | 44.96 |  |  |  | 7.8 | 46.04 |  |  |  | 2.8 | 37.04 |  |  |  | 13.3 | 55.94 |  |  |  |  | 5.6 | 42.08 |  |  |  | 3.3 | 37.94 |  |  |  | 12.2 | 53.96 |  | #N/A
111 | 2011-04-21 | 24:00 | 9.4 | 48.92 | WEEKDAY | On | 1990-04-21 | 24:00 | 12.2 | 53.96 |  |  | 1991-04-21 | 24:00 | 5.6 | 42.08 |  |  | 1991-04-21 | 24:00 | 6.1 | 42.98 |  |  |  |  | 6.7 | 44.06 |  |  |  |  | 6.1 | 42.98 |  |  |  | 7.8 | 46.04 |  |  |  | 0.6 | 33.08 |  |  |  | 13.3 | 55.94 |  |  |  |  | 5 | 41 |  |  |  | 3.3 | 37.94 |  |  |  | 12.2 | 53.96 |  | #N/A
111.0417 | 2011-04-22 | 1:00 | 8.3 | 46.94 | WEEKDAY | On | 1990-04-22 | 1:00 | 11.7 | 53.06 |  |  | 1991-04-22 | 1:00 | 5 | 41 |  |  | 1991-04-22 | 1:00 | 6.7 | 44.06 |  |  |  |  | 6.7 | 44.06 |  |  |  |  | 6.1 | 42.98 |  |  |  | 6.1 | 42.98 |  |  |  | -0.6 | 30.92 |  |  |  | 12.8 | 55.04 |  |  |  |  | 5 | 41 |  |  |  | 2.8 | 37.04 |  |  |  | 12.2 | 53.96 |  | #N/A
111.0833 | 2011-04-22 | 2:00 | 7.8 | 46.04 | WEEKDAY | On | 1990-04-22 | 2:00 | 11.1 | 51.98 |  |  | 1991-04-22 | 2:00 | 5 | 41 |  |  | 1991-04-22 | 2:00 | 6.7 | 44.06 |  |  |  |  | 6.7 | 44.06 |  |  |  |  | 5 | 41 |  |  |  | 5.6 | 42.08 |  |  |  | 1.1 | 33.98 |  |  |  | 12.2 | 53.96 |  |  |  |  | 4.4 | 39.92 |  |  |  | 2.2 | 35.96 |  |  |  | 15.6 | 60.08 |  | #N/A
111.125 | 2011-04-22 | 3:00 | 7.2 | 44.96 | WEEKDAY | On | 1990-04-22 | 3:00 | 10.6 | 51.08 |  |  | 1991-04-22 | 3:00 | 5 | 41 |  |  | 1991-04-22 | 3:00 | 6.7 | 44.06 |  |  |  |  | 7.2 | 44.96 |  |  |  |  | 4.4 | 39.92 |  |  |  | 4.4 | 39.92 |  |  |  | 1.1 | 33.98 |  |  |  | 11.1 | 51.98 |  |  |  |  | 3.9 | 39.02 |  |  |  | 1.1 | 33.98 |  |  |  | 12.2 | 53.96 |  | #N/A
111.1667 | 2011-04-22 | 4:00 | 6.7 | 44.06 | WEEKDAY | On | 1990-04-22 | 4:00 | 10.6 | 51.08 |  |  | 1991-04-22 | 4:00 | 5 | 41 |  |  | 1991-04-22 | 4:00 | 5.6 | 42.08 |  |  |  |  | 7.8 | 46.04 |  |  |  |  | 3.9 | 39.02 |  |  |  | 3.3 | 37.94 |  |  |  | 0.6 | 33.08 |  |  |  | 10.6 | 51.08 |  |  |  |  | 3.3 | 37.94 |  |  |  | 1.7 | 35.06 |  |  |  | 10 | 50 |  | #N/A
111.2083 | 2011-04-22 | 5:00 | 7.2 | 44.96 | WEEKDAY | On | 1990-04-22 | 5:00 | 10.6 | 51.08 |  |  | 1991-04-22 | 5:00 | 5 | 41 |  |  | 1991-04-22 | 5:00 | 5.6 | 42.08 |  |  |  |  | 6.7 | 44.06 |  |  |  |  | 4.4 | 39.92 |  |  |  | 2.2 | 35.96 |  |  |  | 0.6 | 33.08 |  |  |  | 11.1 | 51.98 |  |  |  |  | 2.8 | 37.04 |  |  |  | 1.7 | 35.06 |  |  |  | 8.3 | 46.94 |  | #N/A
111.25 | 2011-04-22 | 6:00 | 7.8 | 46.04 | WEEKDAY | On | 1990-04-22 | 6:00 | 10.6 | 51.08 |  |  | 1991-04-22 | 6:00 | 5 | 41 |  |  | 1991-04-22 | 6:00 | 5 | 41 |  |  |  |  | 5.6 | 42.08 |  |  |  |  | 4.4 | 39.92 |  |  |  | 2.8 | 37.04 |  |  |  | 1.7 | 35.06 |  |  |  | 11.1 | 51.98 |  |  |  |  | 0.6 | 33.08 |  |  |  | 1.1 | 33.98 |  |  |  | 8.9 | 48.02 |  | #N/A
111.2917 | 2011-04-22 | 7:00 | 8.3 | 46.94 | WEEKDAY | On | 1990-04-22 | 7:00 | 11.1 | 51.98 |  |  | 1991-04-22 | 7:00 | 4.4 | 39.92 |  |  | 1991-04-22 | 7:00 | 5 | 41 |  |  |  |  | 5.6 | 42.08 |  |  |  |  | 3.9 | 39.02 |  |  |  | 4.4 | 39.92 |  |  |  | 3.3 | 37.94 |  |  |  | 13.3 | 55.94 |  |  |  |  | 3.3 | 37.94 |  |  |  | 1.1 | 33.98 |  |  |  | 9.4 | 48.92 |  | #N/A
111.3333 | 2011-04-22 | 8:00 | 9.4 | 48.92 | WEEKDAY | On | 1990-04-22 | 8:00 | 12.8 | 55.04 |  |  | 1991-04-22 | 8:00 | 4.4 | 39.92 |  |  | 1991-04-22 | 8:00 | 5.6 | 42.08 |  |  |  |  | 6.1 | 42.98 |  |  |  |  | 4.4 | 39.92 |  |  |  | 5.6 | 42.08 |  |  |  | 5 | 41 |  |  |  | 15.6 | 60.08 |  |  |  |  | 6.1 | 42.98 |  |  |  | 1.7 | 35.06 |  |  |  | 11.1 | 51.98 |  | #N/A
111.375 | 2011-04-22 | 9:00 | 10 | 50 | WEEKDAY | On | 1990-04-22 | 9:00 | 14.4 | 57.92 |  |  | 1991-04-22 | 9:00 | 4.4 | 39.92 |  |  | 1991-04-22 | 9:00 | 6.1 | 42.98 |  |  |  |  | 6.1 | 42.98 |  |  |  |  | 4.4 | 39.92 |  |  |  | 6.7 | 44.06 |  |  |  | 6.7 | 44.06 |  |  |  | 20.6 | 69.08 |  |  |  |  | 8.9 | 48.02 |  |  |  | 2 | 35.6 |  |  |  | 13.3 | 55.94 |  | #N/A
111.4167 | 2011-04-22 | 10:00 | 10.6 | 51.08 | WEEKDAY | On | 1990-04-22 | 10:00 | 15.6 | 60.08 |  |  | 1991-04-22 | 10:00 | 5 | 41 |  |  | 1991-04-22 | 10:00 | 6.1 | 42.98 |  |  |  |  | 7.8 | 46.04 |  |  |  |  | 6.1 | 42.98 |  |  |  | 7.8 | 46.04 |  |  |  | 7.2 | 44.96 |  |  |  | 22.8 | 73.04 |  |  |  |  | 10.6 | 51.08 |  |  |  | 2.2 | 35.96 |  |  |  | 13.9 | 57.02 |  | #N/A
111.4583 | 2011-04-22 | 11:00 | 11.1 | 51.98 | WEEKDAY | On | 1990-04-22 | 11:00 | 15.6 | 60.08 |  |  | 1991-04-22 | 11:00 | 7.2 | 44.96 |  |  | 1991-04-22 | 11:00 | 7.2 | 44.96 |  |  |  |  | 8.9 | 48.02 |  |  |  |  | 7.2 | 44.96 |  |  |  | 9.4 | 48.92 |  |  |  | 7.2 | 44.96 |  |  |  | 23.9 | 75.02 |  |  |  |  | 11.7 | 53.06 |  |  |  | 2.2 | 35.96 |  |  |  | 12.8 | 55.04 |  | #N/A
111.5 | 2011-04-22 | 12:00 | 12.2 | 53.96 | WEEKDAY | On | 1990-04-22 | 12:00 | 16.7 | 62.06 |  |  | 1991-04-22 | 12:00 | 7.2 | 44.96 |  |  | 1991-04-22 | 12:00 | 8.9 | 48.02 |  |  |  |  | 8.3 | 46.94 |  |  |  |  | 7.2 | 44.96 |  |  |  | 10.6 | 51.08 |  |  |  | 9.4 | 48.92 |  |  |  | 25 | 77 |  |  |  |  | 13.3 | 55.94 |  |  |  | 1.7 | 35.06 |  |  |  | 14.4 | 57.92 |  | #N/A
111.5417 | 2011-04-22 | 13:00 | 13.3 | 55.94 | WEEKDAY | On | 1990-04-22 | 13:00 | 17.8 | 64.04 |  |  | 1991-04-22 | 13:00 | 7.8 | 46.04 |  |  | 1991-04-22 | 13:00 | 10.6 | 51.08 |  |  |  |  | 9.4 | 48.92 |  |  |  |  | 8.9 | 48.02 |  |  |  | 11.1 | 51.98 |  |  |  | 9.4 | 48.92 |  |  |  | 26.1 | 78.98 |  |  |  |  | 14.4 | 57.92 |  |  |  | 1.1 | 33.98 |  |  |  | 15 | 59 |  | #N/A
111.5833 | 2011-04-22 | 14:00 | 13.9 | 57.02 | WEEKDAY | On | 1990-04-22 | 14:00 | 18.9 | 66.02 |  |  | 1991-04-22 | 14:00 | 8.9 | 48.02 |  |  | 1991-04-22 | 14:00 | 11.1 | 51.98 |  |  |  |  | 10.6 | 51.08 |  |  |  |  | 9.4 | 48.92 |  |  |  | 11.7 | 53.06 |  |  |  | 10 | 50 |  |  |  | 28.3 | 82.94 |  |  |  |  | 15.6 | 60.08 |  |  |  | 1.1 | 33.98 |  |  |  | 17.8 | 64.04 |  | #N/A
111.625 | 2011-04-22 | 15:00 | 13.9 | 57.02 | WEEKDAY | On | 1990-04-22 | 15:00 | 20 | 68 |  |  | 1991-04-22 | 15:00 | 11.1 | 51.98 |  |  | 1991-04-22 | 15:00 | 10.6 | 51.08 |  |  |  |  | 11.7 | 53.06 |  |  |  |  | 10 | 50 |  |  |  | 12.2 | 53.96 |  |  |  | 10 | 50 |  |  |  | 28.3 | 82.94 |  |  |  |  | 15.6 | 60.08 |  |  |  | 1.1 | 33.98 |  |  |  | 18.3 | 64.94 |  | #N/A
111.6667 | 2011-04-22 | 16:00 | 13.9 | 57.02 | WEEKDAY | On | 1990-04-22 | 16:00 | 20.6 | 69.08 |  |  | 1991-04-22 | 16:00 | 10.6 | 51.08 |  |  | 1991-04-22 | 16:00 | 11.1 | 51.98 |  |  |  |  | 11.1 | 51.98 |  |  |  |  | 10.6 | 51.08 |  |  |  | 12.2 | 53.96 |  |  |  | 10 | 50 |  |  |  | 27.8 | 82.04 |  |  |  |  | 16.1 | 60.98 |  |  |  | 0.6 | 33.08 |  |  |  | 20 | 68 |  | #N/A
111.7083 | 2011-04-22 | 17:00 | 13.9 | 57.02 | WEEKDAY | On | 1990-04-22 | 17:00 | 22.2 | 71.96 |  |  | 1991-04-22 | 17:00 | 10.5 | 50.9 |  |  | 1991-04-22 | 17:00 | 10.6 | 51.08 |  |  |  |  | 11.1 | 51.98 |  |  |  |  | 10 | 50 |  |  |  | 11.7 | 53.06 |  |  |  | 9.4 | 48.92 |  |  |  | 27.2 | 80.96 |  |  |  |  | 15 | 59 |  |  |  | 0.6 | 33.08 |  |  |  | 20 | 68 |  | #N/A
111.75 | 2011-04-22 | 18:00 | 13.3 | 55.94 | WEEKDAY | On | 1990-04-22 | 18:00 | 16.1 | 60.98 |  |  | 1991-04-22 | 18:00 | 10 | 50 |  |  | 1991-04-22 | 18:00 | 10.6 | 51.08 |  |  |  |  | 11.1 | 51.98 |  |  |  |  | 10 | 50 |  |  |  | 10 | 50 |  |  |  | 8.3 | 46.94 |  |  |  | 25.6 | 78.08 |  |  |  |  | 13.9 | 57.02 |  |  |  | 1.1 | 33.98 |  |  |  | 17.2 | 62.96 |  | #N/A
111.7917 | 2011-04-22 | 19:00 | 12.2 | 53.96 | WEEKDAY | On | 1990-04-22 | 19:00 | 14.4 | 57.92 |  |  | 1991-04-22 | 19:00 | 10 | 50 |  |  | 1991-04-22 | 19:00 | 10.6 | 51.08 |  |  |  |  | 10 | 50 |  |  |  |  | 9.4 | 48.92 |  |  |  | 8.3 | 46.94 |  |  |  | 7.8 | 46.04 |  |  |  | 22.2 | 71.96 |  |  |  |  | 11.7 | 53.06 |  |  |  | 1.1 | 33.98 |  |  |  | 14.4 | 57.92 |  | #N/A
111.8333 | 2011-04-22 | 20:00 | 11.7 | 53.06 | WEEKDAY | On | 1990-04-22 | 20:00 | 13.9 | 57.02 |  |  | 1991-04-22 | 20:00 | 10 | 50 |  |  | 1991-04-22 | 20:00 | 10 | 50 |  |  |  |  | 10.6 | 51.08 |  |  |  |  | 9.4 | 48.92 |  |  |  | 6.7 | 44.06 |  |  |  | 6.7 | 44.06 |  |  |  | 21.1 | 69.98 |  |  |  |  | 9.4 | 48.92 |  |  |  | 1.1 | 33.98 |  |  |  | 13.3 | 55.94 |  | #N/A
111.875 | 2011-04-22 | 21:00 | 11.1 | 51.98 | WEEKDAY | On | 1990-04-22 | 21:00 | 13.9 | 57.02 |  |  | 1991-04-22 | 21:00 | 10 | 50 |  |  | 1991-04-22 | 21:00 | 10 | 50 |  |  |  |  | 10 | 50 |  |  |  |  | 8.9 | 48.02 |  |  |  | 5.6 | 42.08 |  |  |  | 5 | 41 |  |  |  | 18.9 | 66.02 |  |  |  |  | 8.3 | 46.94 |  |  |  | 1.1 | 33.98 |  |  |  | 13.3 | 55.94 |  | #N/A
111.9167 | 2011-04-22 | 22:00 | 10.6 | 51.08 | WEEKDAY | On | 1990-04-22 | 22:00 | 13.9 | 57.02 |  |  | 1991-04-22 | 22:00 | 9.4 | 48.92 |  |  | 1991-04-22 | 22:00 | 9.4 | 48.92 |  |  |  |  | 9.4 | 48.92 |  |  |  |  | 8.3 | 46.94 |  |  |  | 4.4 | 39.92 |  |  |  | 3.9 | 39.02 |  |  |  | 17.8 | 64.04 |  |  |  |  | 7.8 | 46.04 |  |  |  | 1.1 | 33.98 |  |  |  | 12.2 | 53.96 |  | #N/A
111.9583 | 2011-04-22 | 23:00 | 10 | 50 | WEEKDAY | On | 1990-04-22 | 23:00 | 14.4 | 57.92 |  |  | 1991-04-22 | 23:00 | 10 | 50 |  |  | 1991-04-22 | 23:00 | 8.9 | 48.02 |  |  |  |  | 9.4 | 48.92 |  |  |  |  | 8.9 | 48.02 |  |  |  | 3.9 | 39.02 |  |  |  | 3.9 | 39.02 |  |  |  | 17.8 | 64.04 |  |  |  |  | 7.2 | 44.96 |  |  |  | 1.7 | 35.06 |  |  |  | 12.2 | 53.96 |  | #N/A
112 | 2011-04-22 | 24:00 | 9.4 | 48.92 | WEEKDAY | On | 1990-04-22 | 24:00 | 14.4 | 57.92 |  |  | 1991-04-22 | 24:00 | 10 | 50 |  |  | 1991-04-22 | 24:00 | 9.4 | 48.92 |  |  |  |  | 9.4 | 48.92 |  |  |  |  | 8.3 | 46.94 |  |  |  | 2.8 | 37.04 |  |  |  | 2.2 | 35.96 |  |  |  | 16.7 | 62.06 |  |  |  |  | 7.2 | 44.96 |  |  |  | 1.1 | 33.98 |  |  |  | 12.2 | 53.96 |  | #N/A
112.0417 | 2011-04-23 | 1:00 | 8.9 | 48.02 | SATURDAY | On | 1990-04-23 | 1:00 | 15.6 | 60.08 |  |  | 1991-04-23 | 1:00 | 9.4 | 48.92 |  |  | 1991-04-23 | 1:00 | 8.9 | 48.02 |  |  |  |  | 9.4 | 48.92 |  |  |  |  | 8.9 | 48.02 |  |  |  | 1.7 | 35.06 |  |  |  | 2.8 | 37.04 |  |  |  | 15.6 | 60.08 |  |  |  |  | 6.7 | 44.06 |  |  |  | 1.1 | 33.98 |  |  |  | 10.6 | 51.08 |  | #N/A
112.0833 | 2011-04-23 | 2:00 | 8.3 | 46.94 | SATURDAY | On | 1990-04-23 | 2:00 | 16.1 | 60.98 |  |  | 1991-04-23 | 2:00 | 7.8 | 46.04 |  |  | 1991-04-23 | 2:00 | 8.9 | 48.02 |  |  |  |  | 8.3 | 46.94 |  |  |  |  | 9.4 | 48.92 |  |  |  | 1.1 | 33.98 |  |  |  | 1.7 | 35.06 |  |  |  | 15 | 59 |  |  |  |  | 5.6 | 42.08 |  |  |  | 0.6 | 33.08 |  |  |  | 10 | 50 |  | #N/A
112.125 | 2011-04-23 | 3:00 | 7.8 | 46.04 | SATURDAY | On | 1990-04-23 | 3:00 | 15.6 | 60.08 |  |  | 1991-04-23 | 3:00 | 8.9 | 48.02 |  |  | 1991-04-23 | 3:00 | 8.3 | 46.94 |  |  |  |  | 7.2 | 44.96 |  |  |  |  | 9.4 | 48.92 |  |  |  | 0.6 | 33.08 |  |  |  | 1.1 | 33.98 |  |  |  | 14.4 | 57.92 |  |  |  |  | 5 | 41 |  |  |  | 0.6 | 33.08 |  |  |  | 10 | 50 |  | #N/A
112.1667 | 2011-04-23 | 4:00 | 7.8 | 46.04 | SATURDAY | On | 1990-04-23 | 4:00 | 15.6 | 60.08 |  |  | 1991-04-23 | 4:00 | 7.8 | 46.04 |  |  | 1991-04-23 | 4:00 | 7.8 | 46.04 |  |  |  |  | 6.1 | 42.98 |  |  |  |  | 8.3 | 46.94 |  |  |  | 0.6 | 33.08 |  |  |  | -0.6 | 30.92 |  |  |  | 12.8 | 55.04 |  |  |  |  | 5 | 41 |  |  |  | 0.6 | 33.08 |  |  |  | 8.3 | 46.94 |  | #N/A
112.2083 | 2011-04-23 | 5:00 | 7.8 | 46.04 | SATURDAY | On | 1990-04-23 | 5:00 | 15.6 | 60.08 |  |  | 1991-04-23 | 5:00 | 7.2 | 44.96 |  |  | 1991-04-23 | 5:00 | 8.9 | 48.02 |  |  |  |  | 5.6 | 42.08 |  |  |  |  | 7.2 | 44.96 |  |  |  | 0 | 32 |  |  |  | 0.6 | 33.08 |  |  |  | 12.2 | 53.96 |  |  |  |  | 3.9 | 39.02 |  |  |  | 0 | 32 |  |  |  | 7.8 | 46.04 |  | #N/A
112.25 | 2011-04-23 | 6:00 | 7.2 | 44.96 | SATURDAY | On | 1990-04-23 | 6:00 | 15 | 59 |  |  | 1991-04-23 | 6:00 | 7.8 | 46.04 |  |  | 1991-04-23 | 6:00 | 8.3 | 46.94 |  |  |  |  | 6.7 | 44.06 |  |  |  |  | 7.2 | 44.96 |  |  |  | 0.6 | 33.08 |  |  |  | 1.7 | 35.06 |  |  |  | 12.8 | 55.04 |  |  |  |  | 3.9 | 39.02 |  |  |  | 0 | 32 |  |  |  | 6.1 | 42.98 |  | #N/A
112.2917 | 2011-04-23 | 7:00 | 8.3 | 46.94 | SATURDAY | On | 1990-04-23 | 7:00 | 16.1 | 60.98 |  |  | 1991-04-23 | 7:00 | 9.4 | 48.92 |  |  | 1991-04-23 | 7:00 | 9.4 | 48.92 |  |  |  |  | 9.4 | 48.92 |  |  |  |  | 8.9 | 48.02 |  |  |  | 2.8 | 37.04 |  |  |  | 4.4 | 39.92 |  |  |  | 15 | 59 |  |  |  |  | 6.7 | 44.06 |  |  |  | 1.7 | 35.06 |  |  |  | 7.2 | 44.96 |  | #N/A
112.3333 | 2011-04-23 | 8:00 | 9.4 | 48.92 | SATURDAY | On | 1990-04-23 | 8:00 | 17.2 | 62.96 |  |  | 1991-04-23 | 8:00 | 11.7 | 53.06 |  |  | 1991-04-23 | 8:00 | 10.6 | 51.08 |  |  |  |  | 13.3 | 55.94 |  |  |  |  | 10 | 50 |  |  |  | 4.4 | 39.92 |  |  |  | 6.7 | 44.06 |  |  |  | 17.2 | 62.96 |  |  |  |  | 8.9 | 48.02 |  |  |  | 3.3 | 37.94 |  |  |  | 7.2 | 44.96 |  | #N/A
112.375 | 2011-04-23 | 9:00 | 10 | 50 | SATURDAY | On | 1990-04-23 | 9:00 | 18.3 | 64.94 |  |  | 1991-04-23 | 9:00 | 13.9 | 57.02 |  |  | 1991-04-23 | 9:00 | 11.7 | 53.06 |  |  |  |  | 14.4 | 57.92 |  |  |  |  | 12.2 | 53.96 |  |  |  | 7.8 | 46.04 |  |  |  | 8.9 | 48.02 |  |  |  | 20 | 68 |  |  |  |  | 11.1 | 51.98 |  |  |  | 5 | 41 |  |  |  | 10 | 50 |  | #N/A
112.4167 | 2011-04-23 | 10:00 | 12.2 | 53.96 | SATURDAY | On | 1990-04-23 | 10:00 | 20 | 68 |  |  | 1991-04-23 | 10:00 | 16.1 | 60.98 |  |  | 1991-04-23 | 10:00 | 13.9 | 57.02 |  |  |  |  | 15.6 | 60.08 |  |  |  |  | 14.4 | 57.92 |  |  |  | 10.6 | 51.08 |  |  |  | 11.1 | 51.98 |  |  |  | 23.3 | 73.94 |  |  |  |  | 14.4 | 57.92 |  |  |  | 6.1 | 42.98 |  |  |  | 12.2 | 53.96 |  | #N/A
112.4583 | 2011-04-23 | 11:00 | 13.3 | 55.94 | SATURDAY | On | 1990-04-23 | 11:00 | 20.6 | 69.08 |  |  | 1991-04-23 | 11:00 | 17.2 | 62.96 |  |  | 1991-04-23 | 11:00 | 15.6 | 60.08 |  |  |  |  | 16.1 | 60.98 |  |  |  |  | 16.7 | 62.06 |  |  |  | 13.3 | 55.94 |  |  |  | 12.8 | 55.04 |  |  |  | 25 | 77 |  |  |  |  | 15 | 59 |  |  |  | 7.8 | 46.04 |  |  |  | 14.4 | 57.92 |  | #N/A
112.5 | 2011-04-23 | 12:00 | 13.9 | 57.02 | SATURDAY | On | 1990-04-23 | 12:00 | 21.7 | 71.06 |  |  | 1991-04-23 | 12:00 | 17.2 | 62.96 |  |  | 1991-04-23 | 12:00 | 15 | 59 |  |  |  |  | 17.2 | 62.96 |  |  |  |  | 17.2 | 62.96 |  |  |  | 15.6 | 60.08 |  |  |  | 13.9 | 57.02 |  |  |  | 26.1 | 78.98 |  |  |  |  | 15.6 | 60.08 |  |  |  | 6.7 | 44.06 |  |  |  | 16.7 | 62.06 |  | #N/A
112.5417 | 2011-04-23 | 13:00 | 15.6 | 60.08 | SATURDAY | On | 1990-04-23 | 13:00 | 22.8 | 73.04 |  |  | 1991-04-23 | 13:00 | 18.3 | 64.94 |  |  | 1991-04-23 | 13:00 | 14.4 | 57.92 |  |  |  |  | 17.2 | 62.96 |  |  |  |  | 18.9 | 66.02 |  |  |  | 16.7 | 62.06 |  |  |  | 14.4 | 57.92 |  |  |  | 27.2 | 80.96 |  |  |  |  | 17.2 | 62.96 |  |  |  | 8.3 | 46.94 |  |  |  | 18.3 | 64.94 |  | #N/A
112.5833 | 2011-04-23 | 14:00 | 15.6 | 60.08 | SATURDAY | On | 1990-04-23 | 14:00 | 23.9 | 75.02 |  |  | 1991-04-23 | 14:00 | 18.9 | 66.02 |  |  | 1991-04-23 | 14:00 | 14.4 | 57.92 |  |  |  |  | 16.7 | 62.06 |  |  |  |  | 18.9 | 66.02 |  |  |  | 18.3 | 64.94 |  |  |  | 15 | 59 |  |  |  | 28.3 | 82.94 |  |  |  |  | 15.6 | 60.08 |  |  |  | 8.9 | 48.02 |  |  |  | 18.9 | 66.02 |  | #N/A
112.625 | 2011-04-23 | 15:00 | 15.6 | 60.08 | SATURDAY | On | 1990-04-23 | 15:00 | 25 | 77 |  |  | 1991-04-23 | 15:00 | 18.9 | 66.02 |  |  | 1991-04-23 | 15:00 | 13.9 | 57.02 |  |  |  |  | 16.1 | 60.98 |  |  |  |  | 20.6 | 69.08 |  |  |  | 18.9 | 66.02 |  |  |  | 16.1 | 60.98 |  |  |  | 28.9 | 84.02 |  |  |  |  | 15 | 59 |  |  |  | 9.4 | 48.92 |  |  |  | 18.9 | 66.02 |  | #N/A
112.6667 | 2011-04-23 | 16:00 | 13.9 | 57.02 | SATURDAY | On | 1990-04-23 | 16:00 | 25.6 | 78.08 |  |  | 1991-04-23 | 16:00 | 19.4 | 66.92 |  |  | 1991-04-23 | 16:00 | 13.3 | 55.94 |  |  |  |  | 14.4 | 57.92 |  |  |  |  | 19.4 | 66.92 |  |  |  | 18.3 | 64.94 |  |  |  | 16.1 | 60.98 |  |  |  | 28.9 | 84.02 |  |  |  |  | 15 | 59 |  |  |  | 9.4 | 48.92 |  |  |  | 18.9 | 66.02 |  | #N/A
112.7083 | 2011-04-23 | 17:00 | 13.3 | 55.94 | SATURDAY | On | 1990-04-23 | 17:00 | 25.6 | 78.08 |  |  | 1991-04-23 | 17:00 | 17.8 | 64.04 |  |  | 1991-04-23 | 17:00 | 13.3 | 55.94 |  |  |  |  | 14.4 | 57.92 |  |  |  |  | 20 | 68 |  |  |  | 18.9 | 66.02 |  |  |  | 16.1 | 60.98 |  |  |  | 27.8 | 82.04 |  |  |  |  | 14.4 | 57.92 |  |  |  | 9.4 | 48.92 |  |  |  | 17.8 | 64.04 |  | #N/A
112.75 | 2011-04-23 | 18:00 | 11.7 | 53.06 | SATURDAY | On | 1990-04-23 | 18:00 | 24.4 | 75.92 |  |  | 1991-04-23 | 18:00 | 16.7 | 62.06 |  |  | 1991-04-23 | 18:00 | 12.2 | 53.96 |  |  |  |  | 12.8 | 55.04 |  |  |  |  | 19.4 | 66.92 |  |  |  | 17.2 | 62.96 |  |  |  | 15 | 59 |  |  |  | 26.1 | 78.98 |  |  |  |  | 12.8 | 55.04 |  |  |  | 9.4 | 48.92 |  |  |  | 16.1 | 60.98 |  | #N/A
112.7917 | 2011-04-23 | 19:00 | 11.1 | 51.98 | SATURDAY | On | 1990-04-23 | 19:00 | 23.9 | 75.02 |  |  | 1991-04-23 | 19:00 | 13.3 | 55.94 |  |  | 1991-04-23 | 19:00 | 11.7 | 53.06 |  |  |  |  | 11.1 | 51.98 |  |  |  |  | 20 | 68 |  |  |  | 14.4 | 57.92 |  |  |  | 13.9 | 57.02 |  |  |  | 23.9 | 75.02 |  |  |  |  | 11.7 | 53.06 |  |  |  | 7.2 | 44.96 |  |  |  | 13.9 | 57.02 |  | #N/A
112.8333 | 2011-04-23 | 20:00 | 11.7 | 53.06 | SATURDAY | On | 1990-04-23 | 20:00 | 22.2 | 71.96 |  |  | 1991-04-23 | 20:00 | 11.7 | 53.06 |  |  | 1991-04-23 | 20:00 | 12.2 | 53.96 |  |  |  |  | 11.1 | 51.98 |  |  |  |  | 14.4 | 57.92 |  |  |  | 12.2 | 53.96 |  |  |  | 12.8 | 55.04 |  |  |  | 21.1 | 69.98 |  |  |  |  | 9.4 | 48.92 |  |  |  | 6.1 | 42.98 |  |  |  | 13.3 | 55.94 |  | #N/A
112.875 | 2011-04-23 | 21:00 | 11.7 | 53.06 | SATURDAY | On | 1990-04-23 | 21:00 | 21.1 | 69.98 |  |  | 1991-04-23 | 21:00 | 11.1 | 51.98 |  |  | 1991-04-23 | 21:00 | 11.1 | 51.98 |  |  |  |  | 11.1 | 51.98 |  |  |  |  | 11.7 | 53.06 |  |  |  | 10.6 | 51.08 |  |  |  | 10.6 | 51.08 |  |  |  | 19.4 | 66.92 |  |  |  |  | 7.2 | 44.96 |  |  |  | 5 | 41 |  |  |  | 12.2 | 53.96 |  | #N/A
112.9167 | 2011-04-23 | 22:00 | 11.7 | 53.06 | SATURDAY | On | 1990-04-23 | 22:00 | 12.2 | 53.96 |  |  | 1991-04-23 | 22:00 | 9.4 | 48.92 |  |  | 1991-04-23 | 22:00 | 10.6 | 51.08 |  |  |  |  | 11.1 | 51.98 |  |  |  |  | 10 | 50 |  |  |  | 7.8 | 46.04 |  |  |  | 7.2 | 44.96 |  |  |  | 18.9 | 66.02 |  |  |  |  | 6.7 | 44.06 |  |  |  | 3.9 | 39.02 |  |  |  | 11.7 | 53.06 |  | #N/A
112.9583 | 2011-04-23 | 23:00 | 12.2 | 53.96 | SATURDAY | On | 1990-04-23 | 23:00 | 14.4 | 57.92 |  |  | 1991-04-23 | 23:00 | 10 | 50 |  |  | 1991-04-23 | 23:00 | 8.9 | 48.02 |  |  |  |  | 10.6 | 51.08 |  |  |  |  | 7.8 | 46.04 |  |  |  | 6.1 | 42.98 |  |  |  | 7.8 | 46.04 |  |  |  | 17.8 | 64.04 |  |  |  |  | 5.6 | 42.08 |  |  |  | 3.3 | 37.94 |  |  |  | 11.1 | 51.98 |  | #N/A
113 | 2011-04-23 | 24:00 | 11.7 | 53.06 | SATURDAY | On | 1990-04-23 | 24:00 | 12.8 | 55.04 |  |  | 1991-04-23 | 24:00 | 7.2 | 44.96 |  |  | 1991-04-23 | 24:00 | 8.9 | 48.02 |  |  |  |  | 10 | 50 |  |  |  |  | 6.7 | 44.06 |  |  |  | 5 | 41 |  |  |  | 7.8 | 46.04 |  |  |  | 17.8 | 64.04 |  |  |  |  | 5 | 41 |  |  |  | 2.8 | 37.04 |  |  |  | 10 | 50 |  | #N/A
113.0417 | 2011-04-24 | 1:00 | 11.7 | 53.06 | SUNDAY | On | 1990-04-24 | 1:00 | 11.1 | 51.98 |  |  | 1991-04-24 | 1:00 | 6.7 | 44.06 |  |  | 1991-04-24 | 1:00 | 8.3 | 46.94 |  |  |  |  | 8.9 | 48.02 |  |  |  |  | 5.6 | 42.08 |  |  |  | 4.4 | 39.92 |  |  |  | 7.2 | 44.96 |  |  |  | 17.2 | 62.96 |  |  |  |  | 3.3 | 37.94 |  |  |  | 1.7 | 35.06 |  |  |  | 7.2 | 44.96 |  | #N/A
113.0833 | 2011-04-24 | 2:00 | 11.7 | 53.06 | SUNDAY | On | 1990-04-24 | 2:00 | 10 | 50 |  |  | 1991-04-24 | 2:00 | 5 | 41 |  |  | 1991-04-24 | 2:00 | 8.3 | 46.94 |  |  |  |  | 7.8 | 46.04 |  |  |  |  | 4.4 | 39.92 |  |  |  | 4.4 | 39.92 |  |  |  | 8.3 | 46.94 |  |  |  | 16.1 | 60.98 |  |  |  |  | 3.3 | 37.94 |  |  |  | 1.1 | 33.98 |  |  |  | 7.8 | 46.04 |  | #N/A
113.125 | 2011-04-24 | 3:00 | 11.7 | 53.06 | SUNDAY | On | 1990-04-24 | 3:00 | 10 | 50 |  |  | 1991-04-24 | 3:00 | 5 | 41 |  |  | 1991-04-24 | 3:00 | 7.8 | 46.04 |  |  |  |  | 8.3 | 46.94 |  |  |  |  | 3.9 | 39.02 |  |  |  | 3.9 | 39.02 |  |  |  | 7.2 | 44.96 |  |  |  | 15 | 59 |  |  |  |  | 2.8 | 37.04 |  |  |  | 0.6 | 33.08 |  |  |  | 6.1 | 42.98 |  | #N/A
113.1667 | 2011-04-24 | 4:00 | 11.1 | 51.98 | SUNDAY | On | 1990-04-24 | 4:00 | 9.4 | 48.92 |  |  | 1991-04-24 | 4:00 | 5 | 41 |  |  | 1991-04-24 | 4:00 | 8.3 | 46.94 |  |  |  |  | 5.6 | 42.08 |  |  |  |  | 3.9 | 39.02 |  |  |  | 3.9 | 39.02 |  |  |  | 7.8 | 46.04 |  |  |  | 13.9 | 57.02 |  |  |  |  | 1.1 | 33.98 |  |  |  | -0.6 | 30.92 |  |  |  | 6.1 | 42.98 |  | #N/A
113.2083 | 2011-04-24 | 5:00 | 10.6 | 51.08 | SUNDAY | On | 1990-04-24 | 5:00 | 9.4 | 48.92 |  |  | 1991-04-24 | 5:00 | 5 | 41 |  |  | 1991-04-24 | 5:00 | 7.8 | 46.04 |  |  |  |  | 4.4 | 39.92 |  |  |  |  | 2.8 | 37.04 |  |  |  | 3.3 | 37.94 |  |  |  | 7.2 | 44.96 |  |  |  | 12.2 | 53.96 |  |  |  |  | 0.6 | 33.08 |  |  |  | -0.6 | 30.92 |  |  |  | 5 | 41 |  | #N/A
113.25 | 2011-04-24 | 6:00 | 10.6 | 51.08 | SUNDAY | On | 1990-04-24 | 6:00 | 9.4 | 48.92 |  |  | 1991-04-24 | 6:00 | 6.1 | 42.98 |  |  | 1991-04-24 | 6:00 | 8.9 | 48.02 |  |  |  |  | 7.8 | 46.04 |  |  |  |  | 5 | 41 |  |  |  | 3.3 | 37.94 |  |  |  | 7.8 | 46.04 |  |  |  | 12.2 | 53.96 |  |  |  |  | 1.1 | 33.98 |  |  |  | 0 | 32 |  |  |  | 5.6 | 42.08 |  | #N/A
113.2917 | 2011-04-24 | 7:00 | 12.2 | 53.96 | SUNDAY | On | 1990-04-24 | 7:00 | 10 | 50 |  |  | 1991-04-24 | 7:00 | 8.3 | 46.94 |  |  | 1991-04-24 | 7:00 | 9.4 | 48.92 |  |  |  |  | 10.6 | 51.08 |  |  |  |  | 6.7 | 44.06 |  |  |  | 4.4 | 39.92 |  |  |  | 10.6 | 51.08 |  |  |  | 13.3 | 55.94 |  |  |  |  | 2.8 | 37.04 |  |  |  | 2.8 | 37.04 |  |  |  | 6.7 | 44.06 |  | #N/A
113.3333 | 2011-04-24 | 8:00 | 13.9 | 57.02 | SUNDAY | On | 1990-04-24 | 8:00 | 11.1 | 51.98 |  |  | 1991-04-24 | 8:00 | 8.9 | 48.02 |  |  | 1991-04-24 | 8:00 | 10.6 | 51.08 |  |  |  |  | 11.7 | 53.06 |  |  |  |  | 8.9 | 48.02 |  |  |  | 6.7 | 44.06 |  |  |  | 12.8 | 55.04 |  |  |  | 15 | 59 |  |  |  |  | 5 | 41 |  |  |  | 5.6 | 42.08 |  |  |  | 7.2 | 44.96 |  | #N/A
113.375 | 2011-04-24 | 9:00 | 16.7 | 62.06 | SUNDAY | On | 1990-04-24 | 9:00 | 12.2 | 53.96 |  |  | 1991-04-24 | 9:00 | 10 | 50 |  |  | 1991-04-24 | 9:00 | 12.8 | 55.04 |  |  |  |  | 12.8 | 55.04 |  |  |  |  | 11.7 | 53.06 |  |  |  | 8.9 | 48.02 |  |  |  | 16.7 | 62.06 |  |  |  | 16.7 | 62.06 |  |  |  |  | 6.1 | 42.98 |  |  |  | 8.3 | 46.94 |  |  |  | 8.3 | 46.94 |  | #N/A
113.4167 | 2011-04-24 | 10:00 | 18.9 | 66.02 | SUNDAY | On | 1990-04-24 | 10:00 | 12.8 | 55.04 |  |  | 1991-04-24 | 10:00 | 13.3 | 55.94 |  |  | 1991-04-24 | 10:00 | 13.3 | 55.94 |  |  |  |  | 14.4 | 57.92 |  |  |  |  | 15.6 | 60.08 |  |  |  | 11.7 | 53.06 |  |  |  | 20 | 68 |  |  |  | 17.8 | 64.04 |  |  |  |  | 7.2 | 44.96 |  |  |  | 9.4 | 48.92 |  |  |  | 9.4 | 48.92 |  | #N/A
113.4583 | 2011-04-24 | 11:00 | 21.1 | 69.98 | SUNDAY | On | 1990-04-24 | 11:00 | 15 | 59 |  |  | 1991-04-24 | 11:00 | 15.6 | 60.08 |  |  | 1991-04-24 | 11:00 | 12.2 | 53.96 |  |  |  |  | 16.1 | 60.98 |  |  |  |  | 16.7 | 62.06 |  |  |  | 12.8 | 55.04 |  |  |  | 21.7 | 71.06 |  |  |  | 18.9 | 66.02 |  |  |  |  | 10 | 50 |  |  |  | 11.7 | 53.06 |  |  |  | 12.2 | 53.96 |  | #N/A
113.5 | 2011-04-24 | 12:00 | 23.3 | 73.94 | SUNDAY | On | 1990-04-24 | 12:00 | 16.7 | 62.06 |  |  | 1991-04-24 | 12:00 | 16.1 | 60.98 |  |  | 1991-04-24 | 12:00 | 12.2 | 53.96 |  |  |  |  | 16.1 | 60.98 |  |  |  |  | 18.3 | 64.94 |  |  |  | 15.6 | 60.08 |  |  |  | 22.8 | 73.04 |  |  |  | 20 | 68 |  |  |  |  | 10.6 | 51.08 |  |  |  | 12.2 | 53.96 |  |  |  | 13.9 | 57.02 |  | #N/A
113.5417 | 2011-04-24 | 13:00 | 23.9 | 75.02 | SUNDAY | On | 1990-04-24 | 13:00 | 16.7 | 62.06 |  |  | 1991-04-24 | 13:00 | 15.6 | 60.08 |  |  | 1991-04-24 | 13:00 | 11.1 | 51.98 |  |  |  |  | 16.1 | 60.98 |  |  |  |  | 17.8 | 64.04 |  |  |  | 15.6 | 60.08 |  |  |  | 23.9 | 75.02 |  |  |  | 21.1 | 69.98 |  |  |  |  | 11.1 | 51.98 |  |  |  | 13.3 | 55.94 |  |  |  | 15.6 | 60.08 |  | #N/A
113.5833 | 2011-04-24 | 14:00 | 25 | 77 | SUNDAY | On | 1990-04-24 | 14:00 | 16.7 | 62.06 |  |  | 1991-04-24 | 14:00 | 10.6 | 51.08 |  |  | 1991-04-24 | 14:00 | 11.7 | 53.06 |  |  |  |  | 15 | 59 |  |  |  |  | 13.9 | 57.02 |  |  |  | 16.1 | 60.98 |  |  |  | 25 | 77 |  |  |  | 22.2 | 71.96 |  |  |  |  | 12.8 | 55.04 |  |  |  | 15 | 59 |  |  |  | 18.3 | 64.94 |  | #N/A
113.625 | 2011-04-24 | 15:00 | 26.1 | 78.98 | SUNDAY | On | 1990-04-24 | 15:00 | 15 | 59 |  |  | 1991-04-24 | 15:00 | 10.6 | 51.08 |  |  | 1991-04-24 | 15:00 | 13.3 | 55.94 |  |  |  |  | 12.2 | 53.96 |  |  |  |  | 12.2 | 53.96 |  |  |  | 17.2 | 62.96 |  |  |  | 25 | 77 |  |  |  | 22.8 | 73.04 |  |  |  |  | 13.3 | 55.94 |  |  |  | 14.4 | 57.92 |  |  |  | 19.4 | 66.92 |  | #N/A
113.6667 | 2011-04-24 | 16:00 | 26.1 | 78.98 | SUNDAY | On | 1990-04-24 | 16:00 | 14.4 | 57.92 |  |  | 1991-04-24 | 16:00 | 10.6 | 51.08 |  |  | 1991-04-24 | 16:00 | 12.2 | 53.96 |  |  |  |  | 12.8 | 55.04 |  |  |  |  | 11.7 | 53.06 |  |  |  | 17.8 | 64.04 |  |  |  | 24.4 | 75.92 |  |  |  | 22.2 | 71.96 |  |  |  |  | 13.3 | 55.94 |  |  |  | 13.9 | 57.02 |  |  |  | 20.6 | 69.08 |  | #N/A
113.7083 | 2011-04-24 | 17:00 | 26.7 | 80.06 | SUNDAY | On | 1990-04-24 | 17:00 | 13.9 | 57.02 |  |  | 1991-04-24 | 17:00 | 10.6 | 51.08 |  |  | 1991-04-24 | 17:00 | 12.2 | 53.96 |  |  |  |  | 12.8 | 55.04 |  |  |  |  | 11.7 | 53.06 |  |  |  | 18.9 | 66.02 |  |  |  | 25 | 77 |  |  |  | 21.1 | 69.98 |  |  |  |  | 11.7 | 53.06 |  |  |  | 13.9 | 57.02 |  |  |  | 19.4 | 66.92 |  | #N/A
113.75 | 2011-04-24 | 18:00 | 25.6 | 78.08 | SUNDAY | On | 1990-04-24 | 18:00 | 12.8 | 55.04 |  |  | 1991-04-24 | 18:00 | 10.6 | 51.08 |  |  | 1991-04-24 | 18:00 | 10.6 | 51.08 |  |  |  |  | 12.8 | 55.04 |  |  |  |  | 11.7 | 53.06 |  |  |  | 18.3 | 64.94 |  |  |  | 24.4 | 75.92 |  |  |  | 18.3 | 64.94 |  |  |  |  | 11.7 | 53.06 |  |  |  | 12.8 | 55.04 |  |  |  | 18.3 | 64.94 |  | #N/A
113.7917 | 2011-04-24 | 19:00 | 23.9 | 75.02 | SUNDAY | On | 1990-04-24 | 19:00 | 11.7 | 53.06 |  |  | 1991-04-24 | 19:00 | 10 | 50 |  |  | 1991-04-24 | 19:00 | 9.4 | 48.92 |  |  |  |  | 11.7 | 53.06 |  |  |  |  | 11.7 | 53.06 |  |  |  | 16.7 | 62.06 |  |  |  | 22.8 | 73.04 |  |  |  | 16.7 | 62.06 |  |  |  |  | 8.9 | 48.02 |  |  |  | 11.7 | 53.06 |  |  |  | 15.6 | 60.08 |  | #N/A
113.8333 | 2011-04-24 | 20:00 | 23.3 | 73.94 | SUNDAY | On | 1990-04-24 | 20:00 | 11.7 | 53.06 |  |  | 1991-04-24 | 20:00 | 8.9 | 48.02 |  |  | 1991-04-24 | 20:00 | 9.4 | 48.92 |  |  |  |  | 11.1 | 51.98 |  |  |  |  | 11.1 | 51.98 |  |  |  | 15.6 | 60.08 |  |  |  | 22.2 | 71.96 |  |  |  | 15.6 | 60.08 |  |  |  |  | 7.8 | 46.04 |  |  |  | 10 | 50 |  |  |  | 14.4 | 57.92 |  | #N/A
113.875 | 2011-04-24 | 21:00 | 22.8 | 73.04 | SUNDAY | On | 1990-04-24 | 21:00 | 11.1 | 51.98 |  |  | 1991-04-24 | 21:00 | 8.9 | 48.02 |  |  | 1991-04-24 | 21:00 | 9.4 | 48.92 |  |  |  |  | 10.6 | 51.08 |  |  |  |  | 11.1 | 51.98 |  |  |  | 14.4 | 57.92 |  |  |  | 21.1 | 69.98 |  |  |  | 14.4 | 57.92 |  |  |  |  | 7.2 | 44.96 |  |  |  | 10 | 50 |  |  |  | 13.3 | 55.94 |  | #N/A
113.9167 | 2011-04-24 | 22:00 | 22.8 | 73.04 | SUNDAY | On | 1990-04-24 | 22:00 | 11.1 | 51.98 |  |  | 1991-04-24 | 22:00 | 8.5 | 47.3 |  |  | 1991-04-24 | 22:00 | 9.4 | 48.92 |  |  |  |  | 10.6 | 51.08 |  |  |  |  | 10 | 50 |  |  |  | 13.3 | 55.94 |  |  |  | 20.6 | 69.08 |  |  |  | 13.3 | 55.94 |  |  |  |  | 6.1 | 42.98 |  |  |  | 10.6 | 51.08 |  |  |  | 11.7 | 53.06 |  | #N/A
113.9583 | 2011-04-24 | 23:00 | 22.2 | 71.96 | SUNDAY | On | 1990-04-24 | 23:00 | 10.6 | 51.08 |  |  | 1991-04-24 | 23:00 | 8.3 | 46.94 |  |  | 1991-04-24 | 23:00 | 10 | 50 |  |  |  |  | 10.6 | 51.08 |  |  |  |  | 7.8 | 46.04 |  |  |  | 12.8 | 55.04 |  |  |  | 21.1 | 69.98 |  |  |  | 14.4 | 57.92 |  |  |  |  | 6.1 | 42.98 |  |  |  | 10.6 | 51.08 |  |  |  | 10 | 50 |  | #N/A
114 | 2011-04-24 | 24:00 | 21.7 | 71.06 | SUNDAY | On | 1990-04-24 | 24:00 | 10.6 | 51.08 |  |  | 1991-04-24 | 24:00 | 7.8 | 46.04 |  |  | 1991-04-24 | 24:00 | 9.4 | 48.92 |  |  |  |  | 10.6 | 51.08 |  |  |  |  | 7.6 | 45.68 |  |  |  | 11.7 | 53.06 |  |  |  | 20.6 | 69.08 |  |  |  | 13.9 | 57.02 |  |  |  |  | 6.7 | 44.06 |  |  |  | 11.1 | 51.98 |  |  |  | 10 | 50 |  | #N/A
114.0417 | 2011-04-25 | 1:00 | 22.8 | 73.04 | WEEKDAY | On | 1990-04-25 | 1:00 | 10 | 50 |  |  | 1991-04-25 | 1:00 | 8.3 | 46.94 |  |  | 1991-04-25 | 1:00 | 10 | 50 |  |  |  |  | 11.1 | 51.98 |  |  |  |  | 7.2 | 44.96 |  |  |  | 11.7 | 53.06 |  |  |  | 20 | 68 |  |  |  | 13.3 | 55.94 |  |  |  |  | 6.7 | 44.06 |  |  |  | 11.7 | 53.06 |  |  |  | 7.8 | 46.04 |  | #N/A
114.0833 | 2011-04-25 | 2:00 | 22.2 | 71.96 | WEEKDAY | On | 1990-04-25 | 2:00 | 10 | 50 |  |  | 1991-04-25 | 2:00 | 10 | 50 |  |  | 1991-04-25 | 2:00 | 9.4 | 48.92 |  |  |  |  | 10.6 | 51.08 |  |  |  |  | 7.2 | 44.96 |  |  |  | 10.6 | 51.08 |  |  |  | 18.9 | 66.02 |  |  |  | 12.2 | 53.96 |  |  |  |  | 6.7 | 44.06 |  |  |  | 10.6 | 51.08 |  |  |  | 7.2 | 44.96 |  | #N/A
114.125 | 2011-04-25 | 3:00 | 20.6 | 69.08 | WEEKDAY | On | 1990-04-25 | 3:00 | 10 | 50 |  |  | 1991-04-25 | 3:00 | 9.4 | 48.92 |  |  | 1991-04-25 | 3:00 | 9.4 | 48.92 |  |  |  |  | 9.4 | 48.92 |  |  |  |  | 6.7 | 44.06 |  |  |  | 10.6 | 51.08 |  |  |  | 17.8 | 64.04 |  |  |  | 10.6 | 51.08 |  |  |  |  | 6.7 | 44.06 |  |  |  | 11.7 | 53.06 |  |  |  | 7.2 | 44.96 |  | #N/A
114.1667 | 2011-04-25 | 4:00 | 18.3 | 64.94 | WEEKDAY | On | 1990-04-25 | 4:00 | 10 | 50 |  |  | 1991-04-25 | 4:00 | 9.4 | 48.92 |  |  | 1991-04-25 | 4:00 | 10 | 50 |  |  |  |  | 9.4 | 48.92 |  |  |  |  | 6.1 | 42.98 |  |  |  | 10 | 50 |  |  |  | 17.2 | 62.96 |  |  |  | 11.1 | 51.98 |  |  |  |  | 6.7 | 44.06 |  |  |  | 12.8 | 55.04 |  |  |  | 5.6 | 42.08 |  | #N/A
114.2083 | 2011-04-25 | 5:00 | 18.9 | 66.02 | WEEKDAY | On | 1990-04-25 | 5:00 | 10 | 50 |  |  | 1991-04-25 | 5:00 | 9.4 | 48.92 |  |  | 1991-04-25 | 5:00 | 9.4 | 48.92 |  |  |  |  | 10 | 50 |  |  |  |  | 7.2 | 44.96 |  |  |  | 10 | 50 |  |  |  | 16.7 | 62.06 |  |  |  | 11.1 | 51.98 |  |  |  |  | 6.7 | 44.06 |  |  |  | 12.8 | 55.04 |  |  |  | 4.4 | 39.92 |  | #N/A
114.25 | 2011-04-25 | 6:00 | 19.4 | 66.92 | WEEKDAY | On | 1990-04-25 | 6:00 | 10.6 | 51.08 |  |  | 1991-04-25 | 6:00 | 9.4 | 48.92 |  |  | 1991-04-25 | 6:00 | 10.6 | 51.08 |  |  |  |  | 10 | 50 |  |  |  |  | 7.2 | 44.96 |  |  |  | 10 | 50 |  |  |  | 16.7 | 62.06 |  |  |  | 11.1 | 51.98 |  |  |  |  | 6.7 | 44.06 |  |  |  | 12.2 | 53.96 |  |  |  | 5 | 41 |  | #N/A
114.2917 | 2011-04-25 | 7:00 | 19.4 | 66.92 | WEEKDAY | On | 1990-04-25 | 7:00 | 11.1 | 51.98 |  |  | 1991-04-25 | 7:00 | 11.7 | 53.06 |  |  | 1991-04-25 | 7:00 | 12.2 | 53.96 |  |  |  |  | 12.2 | 53.96 |  |  |  |  | 7.2 | 44.96 |  |  |  | 10 | 50 |  |  |  | 16.7 | 62.06 |  |  |  | 12.2 | 53.96 |  |  |  |  | 6.1 | 42.98 |  |  |  | 8.3 | 46.94 |  |  |  | 9.4 | 48.92 |  | #N/A
114.3333 | 2011-04-25 | 8:00 | 22.2 | 71.96 | WEEKDAY | On | 1990-04-25 | 8:00 | 11.7 | 53.06 |  |  | 1991-04-25 | 8:00 | 13.3 | 55.94 |  |  | 1991-04-25 | 8:00 | 14.4 | 57.92 |  |  |  |  | 14.4 | 57.92 |  |  |  |  | 10.6 | 51.08 |  |  |  | 10.6 | 51.08 |  |  |  | 17.8 | 64.04 |  |  |  | 12.2 | 53.96 |  |  |  |  | 6.1 | 42.98 |  |  |  | 8 | 46.4 |  |  |  | 11.7 | 53.06 |  | #N/A
114.375 | 2011-04-25 | 9:00 | 23.9 | 75.02 | WEEKDAY | On | 1990-04-25 | 9:00 | 11.1 | 51.98 |  |  | 1991-04-25 | 9:00 | 15 | 59 |  |  | 1991-04-25 | 9:00 | 15.6 | 60.08 |  |  |  |  | 16.7 | 62.06 |  |  |  |  | 13.3 | 55.94 |  |  |  | 11.1 | 51.98 |  |  |  | 15 | 59 |  |  |  | 12.2 | 53.96 |  |  |  |  | 7.2 | 44.96 |  |  |  | 6.7 | 44.06 |  |  |  | 14.4 | 57.92 |  | #N/A
114.4167 | 2011-04-25 | 10:00 | 21.7 | 71.06 | WEEKDAY | On | 1990-04-25 | 10:00 | 10.6 | 51.08 |  |  | 1991-04-25 | 10:00 | 16.1 | 60.98 |  |  | 1991-04-25 | 10:00 | 17.2 | 62.96 |  |  |  |  | 18.3 | 64.94 |  |  |  |  | 15.6 | 60.08 |  |  |  | 12.8 | 55.04 |  |  |  | 15 | 59 |  |  |  | 12.8 | 55.04 |  |  |  |  | 7.8 | 46.04 |  |  |  | 5 | 41 |  |  |  | 16.7 | 62.06 |  | #N/A
114.4583 | 2011-04-25 | 11:00 | 23.3 | 73.94 | WEEKDAY | On | 1990-04-25 | 11:00 | 10.6 | 51.08 |  |  | 1991-04-25 | 11:00 | 17.8 | 64.04 |  |  | 1991-04-25 | 11:00 | 18.3 | 64.94 |  |  |  |  | 19.4 | 66.92 |  |  |  |  | 17.2 | 62.96 |  |  |  | 13.9 | 57.02 |  |  |  | 15 | 59 |  |  |  | 13.3 | 55.94 |  |  |  |  | 7.2 | 44.96 |  |  |  | 5.6 | 42.08 |  |  |  | 17.8 | 64.04 |  | #N/A
114.5 | 2011-04-25 | 12:00 | 12.8 | 55.04 | WEEKDAY | On | 1990-04-25 | 12:00 | 11.1 | 51.98 |  |  | 1991-04-25 | 12:00 | 18.3 | 64.94 |  |  | 1991-04-25 | 12:00 | 19.4 | 66.92 |  |  |  |  | 20 | 68 |  |  |  |  | 18.9 | 66.02 |  |  |  | 15.6 | 60.08 |  |  |  | 18.3 | 64.94 |  |  |  | 13.9 | 57.02 |  |  |  |  | 7.2 | 44.96 |  |  |  | 6.1 | 42.98 |  |  |  | 18.3 | 64.94 |  | #N/A
114.5417 | 2011-04-25 | 13:00 | 12.2 | 53.96 | WEEKDAY | On | 1990-04-25 | 13:00 | 12.2 | 53.96 |  |  | 1991-04-25 | 13:00 | 18.9 | 66.02 |  |  | 1991-04-25 | 13:00 | 20.6 | 69.08 |  |  |  |  | 20.6 | 69.08 |  |  |  |  | 20 | 68 |  |  |  | 17.8 | 64.04 |  |  |  | 20.6 | 69.08 |  |  |  | 13.9 | 57.02 |  |  |  |  | 9.4 | 48.92 |  |  |  | 7.2 | 44.96 |  |  |  | 17.8 | 64.04 |  | #N/A
114.5833 | 2011-04-25 | 14:00 | 12.8 | 55.04 | WEEKDAY | On | 1990-04-25 | 14:00 | 15 | 59 |  |  | 1991-04-25 | 14:00 | 20.6 | 69.08 |  |  | 1991-04-25 | 14:00 | 21.1 | 69.98 |  |  |  |  | 21.1 | 69.98 |  |  |  |  | 19.4 | 66.92 |  |  |  | 13.9 | 57.02 |  |  |  | 18.9 | 66.02 |  |  |  | 15 | 59 |  |  |  |  | 11.1 | 51.98 |  |  |  | 7.2 | 44.96 |  |  |  | 15 | 59 |  | #N/A
114.625 | 2011-04-25 | 15:00 | 13.9 | 57.02 | WEEKDAY | On | 1990-04-25 | 15:00 | 15.6 | 60.08 |  |  | 1991-04-25 | 15:00 | 21.1 | 69.98 |  |  | 1991-04-25 | 15:00 | 18.3 | 64.94 |  |  |  |  | 21.1 | 69.98 |  |  |  |  | 20 | 68 |  |  |  | 11.7 | 53.06 |  |  |  | 17.8 | 64.04 |  |  |  | 15.6 | 60.08 |  |  |  |  | 8.3 | 46.94 |  |  |  | 6.7 | 44.06 |  |  |  | 15.6 | 60.08 |  | #N/A
114.6667 | 2011-04-25 | 16:00 | 11.1 | 51.98 | WEEKDAY | On | 1990-04-25 | 16:00 | 16.7 | 62.06 |  |  | 1991-04-25 | 16:00 | 21.1 | 69.98 |  |  | 1991-04-25 | 16:00 | 18.3 | 64.94 |  |  |  |  | 21.7 | 71.06 |  |  |  |  | 21.1 | 69.98 |  |  |  | 10.6 | 51.08 |  |  |  | 16.1 | 60.98 |  |  |  | 16.1 | 60.98 |  |  |  |  | 9.4 | 48.92 |  |  |  | 6.1 | 42.98 |  |  |  | 15.6 | 60.08 |  | #N/A
114.7083 | 2011-04-25 | 17:00 | 11.1 | 51.98 | WEEKDAY | On | 1990-04-25 | 17:00 | 16.7 | 62.06 |  |  | 1991-04-25 | 17:00 | 21.1 | 69.98 |  |  | 1991-04-25 | 17:00 | 18.9 | 66.02 |  |  |  |  | 21.1 | 69.98 |  |  |  |  | 20.6 | 69.08 |  |  |  | 10.6 | 51.08 |  |  |  | 16.1 | 60.98 |  |  |  | 16.1 | 60.98 |  |  |  |  | 10 | 50 |  |  |  | 6.7 | 44.06 |  |  |  | 15.6 | 60.08 |  | #N/A
114.75 | 2011-04-25 | 18:00 | 12.8 | 55.04 | WEEKDAY | On | 1990-04-25 | 18:00 | 16.1 | 60.98 |  |  | 1991-04-25 | 18:00 | 20.6 | 69.08 |  |  | 1991-04-25 | 18:00 | 16.7 | 62.06 |  |  |  |  | 20 | 68 |  |  |  |  | 20 | 68 |  |  |  | 10 | 50 |  |  |  | 15.6 | 60.08 |  |  |  | 15.6 | 60.08 |  |  |  |  | 7.8 | 46.04 |  |  |  | 3.9 | 39.02 |  |  |  | 15 | 59 |  | #N/A
114.7917 | 2011-04-25 | 19:00 | 12.2 | 53.96 | WEEKDAY | On | 1990-04-25 | 19:00 | 15 | 59 |  |  | 1991-04-25 | 19:00 | 17.2 | 62.96 |  |  | 1991-04-25 | 19:00 | 14.4 | 57.92 |  |  |  |  | 17.8 | 64.04 |  |  |  |  | 17.8 | 64.04 |  |  |  | 9.4 | 48.92 |  |  |  | 13.9 | 57.02 |  |  |  | 14.4 | 57.92 |  |  |  |  | 6.1 | 42.98 |  |  |  | 2.8 | 37.04 |  |  |  | 14.4 | 57.92 |  | #N/A
114.8333 | 2011-04-25 | 20:00 | 11.7 | 53.06 | WEEKDAY | On | 1990-04-25 | 20:00 | 12.8 | 55.04 |  |  | 1991-04-25 | 20:00 | 13.9 | 57.02 |  |  | 1991-04-25 | 20:00 | 13.9 | 57.02 |  |  |  |  | 13.9 | 57.02 |  |  |  |  | 13.9 | 57.02 |  |  |  | 8.9 | 48.02 |  |  |  | 13.3 | 55.94 |  |  |  | 13.9 | 57.02 |  |  |  |  | 5 | 41 |  |  |  | 2.8 | 37.04 |  |  |  | 14.4 | 57.92 |  | #N/A
114.875 | 2011-04-25 | 21:00 | 10.6 | 51.08 | WEEKDAY | On | 1990-04-25 | 21:00 | 12.8 | 55.04 |  |  | 1991-04-25 | 21:00 | 12.2 | 53.96 |  |  | 1991-04-25 | 21:00 | 13.3 | 55.94 |  |  |  |  | 12.8 | 55.04 |  |  |  |  | 10.6 | 51.08 |  |  |  | 8.9 | 48.02 |  |  |  | 15 | 59 |  |  |  | 13.3 | 55.94 |  |  |  |  | 5 | 41 |  |  |  | 3.9 | 39.02 |  |  |  | 13.9 | 57.02 |  | #N/A
114.9167 | 2011-04-25 | 22:00 | 10 | 50 | WEEKDAY | On | 1990-04-25 | 22:00 | 12.2 | 53.96 |  |  | 1991-04-25 | 22:00 | 11.7 | 53.06 |  |  | 1991-04-25 | 22:00 | 12.2 | 53.96 |  |  |  |  | 12.2 | 53.96 |  |  |  |  | 8.9 | 48.02 |  |  |  | 8.3 | 46.94 |  |  |  | 13.3 | 55.94 |  |  |  | 12.2 | 53.96 |  |  |  |  | 5 | 41 |  |  |  | 3.9 | 39.02 |  |  |  | 13.9 | 57.02 |  | #N/A
114.9583 | 2011-04-25 | 23:00 | 8.9 | 48.02 | WEEKDAY | On | 1990-04-25 | 23:00 | 11.7 | 53.06 |  |  | 1991-04-25 | 23:00 | 8.9 | 48.02 |  |  | 1991-04-25 | 23:00 | 11.1 | 51.98 |  |  |  |  | 10 | 50 |  |  |  |  | 7.8 | 46.04 |  |  |  | 7.8 | 46.04 |  |  |  | 11.7 | 53.06 |  |  |  | 11.7 | 53.06 |  |  |  |  | 5 | 41 |  |  |  | 3.3 | 37.94 |  |  |  | 13.9 | 57.02 |  | #N/A
115 | 2011-04-25 | 24:00 | 8.9 | 48.02 | WEEKDAY | On | 1990-04-25 | 24:00 | 11.1 | 51.98 |  |  | 1991-04-25 | 24:00 | 7.8 | 46.04 |  |  | 1991-04-25 | 24:00 | 11.1 | 51.98 |  |  |  |  | 7.8 | 46.04 |  |  |  |  | 5 | 41 |  |  |  | 6.7 | 44.06 |  |  |  | 10.6 | 51.08 |  |  |  | 11.1 | 51.98 |  |  |  |  | 5 | 41 |  |  |  | 2.8 | 37.04 |  |  |  | 12.8 | 55.04 |  | #N/A
115.0417 | 2011-04-26 | 1:00 | 8.3 | 46.94 | WEEKDAY | On | 1990-04-26 | 1:00 | 10.6 | 51.08 |  |  | 1991-04-26 | 1:00 | 7.2 | 44.96 |  |  | 1991-04-26 | 1:00 | 10 | 50 |  |  |  |  | 7.2 | 44.96 |  |  |  |  | 4.4 | 39.92 |  |  |  | 6.1 | 42.98 |  |  |  | 10 | 50 |  |  |  | 11.1 | 51.98 |  |  |  |  | 5 | 41 |  |  |  | 2.8 | 37.04 |  |  |  | 11.7 | 53.06 |  | #N/A
115.0833 | 2011-04-26 | 2:00 | 8.9 | 48.02 | WEEKDAY | On | 1990-04-26 | 2:00 | 10 | 50 |  |  | 1991-04-26 | 2:00 | 7.2 | 44.96 |  |  | 1991-04-26 | 2:00 | 10 | 50 |  |  |  |  | 5.6 | 42.08 |  |  |  |  | 3.3 | 37.94 |  |  |  | 5.6 | 42.08 |  |  |  | 9.4 | 48.92 |  |  |  | 10 | 50 |  |  |  |  | 5.6 | 42.08 |  |  |  | 2.8 | 37.04 |  |  |  | 9.4 | 48.92 |  | #N/A
115.125 | 2011-04-26 | 3:00 | 8.9 | 48.02 | WEEKDAY | On | 1990-04-26 | 3:00 | 9.4 | 48.92 |  |  | 1991-04-26 | 3:00 | 6.1 | 42.98 |  |  | 1991-04-26 | 3:00 | 9.4 | 48.92 |  |  |  |  | 4.4 | 39.92 |  |  |  |  | 3.1 | 37.58 |  |  |  | 5.6 | 42.08 |  |  |  | 9.4 | 48.92 |  |  |  | 10 | 50 |  |  |  |  | 5.6 | 42.08 |  |  |  | 1.7 | 35.06 |  |  |  | 10 | 50 |  | #N/A
115.1667 | 2011-04-26 | 4:00 | 8.9 | 48.02 | WEEKDAY | On | 1990-04-26 | 4:00 | 10 | 50 |  |  | 1991-04-26 | 4:00 | 6.1 | 42.98 |  |  | 1991-04-26 | 4:00 | 10 | 50 |  |  |  |  | 5 | 41 |  |  |  |  | 2.8 | 37.04 |  |  |  | 5 | 41 |  |  |  | 8.9 | 48.02 |  |  |  | 10.6 | 51.08 |  |  |  |  | 5 | 41 |  |  |  | 1.7 | 35.06 |  |  |  | 8.9 | 48.02 |  | #N/A
115.2083 | 2011-04-26 | 5:00 | 8.9 | 48.02 | WEEKDAY | On | 1990-04-26 | 5:00 | 10 | 50 |  |  | 1991-04-26 | 5:00 | 5.6 | 42.08 |  |  | 1991-04-26 | 5:00 | 8.3 | 46.94 |  |  |  |  | 5.6 | 42.08 |  |  |  |  | 1.7 | 35.06 |  |  |  | 5 | 41 |  |  |  | 8.9 | 48.02 |  |  |  | 9.4 | 48.92 |  |  |  |  | 4.4 | 39.92 |  |  |  | 2.2 | 35.96 |  |  |  | 7.8 | 46.04 |  | #N/A
115.25 | 2011-04-26 | 6:00 | 7.8 | 46.04 | WEEKDAY | On | 1990-04-26 | 6:00 | 10 | 50 |  |  | 1991-04-26 | 6:00 | 6.1 | 42.98 |  |  | 1991-04-26 | 6:00 | 10.6 | 51.08 |  |  |  |  | 5.6 | 42.08 |  |  |  |  | 2.2 | 35.96 |  |  |  | 4.4 | 39.92 |  |  |  | 8.3 | 46.94 |  |  |  | 8.3 | 46.94 |  |  |  |  | 4.4 | 39.92 |  |  |  | 2.2 | 35.96 |  |  |  | 8.9 | 48.02 |  | #N/A
115.2917 | 2011-04-26 | 7:00 | 7.8 | 46.04 | WEEKDAY | On | 1990-04-26 | 7:00 | 10.6 | 51.08 |  |  | 1991-04-26 | 7:00 | 11.1 | 51.98 |  |  | 1991-04-26 | 7:00 | 11.7 | 53.06 |  |  |  |  | 12.2 | 53.96 |  |  |  |  | 6.7 | 44.06 |  |  |  | 6.7 | 44.06 |  |  |  | 8.9 | 48.02 |  |  |  | 12.2 | 53.96 |  |  |  |  | 5 | 41 |  |  |  | 2.8 | 37.04 |  |  |  | 12.2 | 53.96 |  | #N/A
115.3333 | 2011-04-26 | 8:00 | 7.8 | 46.04 | WEEKDAY | On | 1990-04-26 | 8:00 | 12.8 | 55.04 |  |  | 1991-04-26 | 8:00 | 14.7 | 58.46 |  |  | 1991-04-26 | 8:00 | 15 | 59 |  |  |  |  | 16.7 | 62.06 |  |  |  |  | 10 | 50 |  |  |  | 7.8 | 46.04 |  |  |  | 9.4 | 48.92 |  |  |  | 14.4 | 57.92 |  |  |  |  | 7.8 | 46.04 |  |  |  | 5 | 41 |  |  |  | 13.9 | 57.02 |  | #N/A
115.375 | 2011-04-26 | 9:00 | 8.9 | 48.02 | WEEKDAY | On | 1990-04-26 | 9:00 | 15.6 | 60.08 |  |  | 1991-04-26 | 9:00 | 18.3 | 64.94 |  |  | 1991-04-26 | 9:00 | 17.8 | 64.04 |  |  |  |  | 19.4 | 66.92 |  |  |  |  | 13.9 | 57.02 |  |  |  | 10 | 50 |  |  |  | 10 | 50 |  |  |  | 15 | 59 |  |  |  |  | 10 | 50 |  |  |  | 3 | 37.4 |  |  |  | 15 | 59 |  | #N/A
115.4167 | 2011-04-26 | 10:00 | 8.3 | 46.94 | WEEKDAY | On | 1990-04-26 | 10:00 | 18.3 | 64.94 |  |  | 1991-04-26 | 10:00 | 19.4 | 66.92 |  |  | 1991-04-26 | 10:00 | 16.1 | 60.98 |  |  |  |  | 20.6 | 69.08 |  |  |  |  | 17.8 | 64.04 |  |  |  | 11.1 | 51.98 |  |  |  | 10.6 | 51.08 |  |  |  | 15.6 | 60.08 |  |  |  |  | 12.2 | 53.96 |  |  |  | 4.4 | 39.92 |  |  |  | 17.8 | 64.04 |  | #N/A
115.4583 | 2011-04-26 | 11:00 | 8.9 | 48.02 | WEEKDAY | On | 1990-04-26 | 11:00 | 20.6 | 69.08 |  |  | 1991-04-26 | 11:00 | 19.4 | 66.92 |  |  | 1991-04-26 | 11:00 | 18.9 | 66.02 |  |  |  |  | 20 | 68 |  |  |  |  | 21.1 | 69.98 |  |  |  | 12.8 | 55.04 |  |  |  | 12.2 | 53.96 |  |  |  | 16.1 | 60.98 |  |  |  |  | 12.8 | 55.04 |  |  |  | 5.6 | 42.08 |  |  |  | 17.2 | 62.96 |  | #N/A
115.5 | 2011-04-26 | 12:00 | 9.4 | 48.92 | WEEKDAY | On | 1990-04-26 | 12:00 | 22.2 | 71.96 |  |  | 1991-04-26 | 12:00 | 21.1 | 69.98 |  |  | 1991-04-26 | 12:00 | 18.9 | 66.02 |  |  |  |  | 21.1 | 69.98 |  |  |  |  | 23.3 | 73.94 |  |  |  | 13.3 | 55.94 |  |  |  | 15 | 59 |  |  |  | 16.1 | 60.98 |  |  |  |  | 14.4 | 57.92 |  |  |  | 6.1 | 42.98 |  |  |  | 17.2 | 62.96 |  | #N/A
115.5417 | 2011-04-26 | 13:00 | 10 | 50 | WEEKDAY | On | 1990-04-26 | 13:00 | 22.2 | 71.96 |  |  | 1991-04-26 | 13:00 | 21.1 | 69.98 |  |  | 1991-04-26 | 13:00 | 18.3 | 64.94 |  |  |  |  | 21.1 | 69.98 |  |  |  |  | 23.3 | 73.94 |  |  |  | 15.6 | 60.08 |  |  |  | 16.7 | 62.06 |  |  |  | 16.1 | 60.98 |  |  |  |  | 15.6 | 60.08 |  |  |  | 6.1 | 42.98 |  |  |  | 18.3 | 64.94 |  | #N/A
115.5833 | 2011-04-26 | 14:00 | 10.6 | 51.08 | WEEKDAY | On | 1990-04-26 | 14:00 | 21.7 | 71.06 |  |  | 1991-04-26 | 14:00 | 22.2 | 71.96 |  |  | 1991-04-26 | 14:00 | 18.3 | 64.94 |  |  |  |  | 20.6 | 69.08 |  |  |  |  | 23.3 | 73.94 |  |  |  | 14.4 | 57.92 |  |  |  | 18.3 | 64.94 |  |  |  | 14.4 | 57.92 |  |  |  |  | 16.7 | 62.06 |  |  |  | 6.7 | 44.06 |  |  |  | 18.3 | 64.94 |  | #N/A
115.625 | 2011-04-26 | 15:00 | 10.6 | 51.08 | WEEKDAY | On | 1990-04-26 | 15:00 | 20.6 | 69.08 |  |  | 1991-04-26 | 15:00 | 21.7 | 71.06 |  |  | 1991-04-26 | 15:00 | 17.2 | 62.96 |  |  |  |  | 19.4 | 66.92 |  |  |  |  | 24.4 | 75.92 |  |  |  | 15 | 59 |  |  |  | 19.4 | 66.92 |  |  |  | 13.3 | 55.94 |  |  |  |  | 15 | 59 |  |  |  | 6.7 | 44.06 |  |  |  | 18.9 | 66.02 |  | #N/A
115.6667 | 2011-04-26 | 16:00 | 10.6 | 51.08 | WEEKDAY | On | 1990-04-26 | 16:00 | 20.6 | 69.08 |  |  | 1991-04-26 | 16:00 | 21.7 | 71.06 |  |  | 1991-04-26 | 16:00 | 18.3 | 64.94 |  |  |  |  | 18.3 | 64.94 |  |  |  |  | 25 | 77 |  |  |  | 15.6 | 60.08 |  |  |  | 20.6 | 69.08 |  |  |  | 13.3 | 55.94 |  |  |  |  | 14.4 | 57.92 |  |  |  | 7.8 | 46.04 |  |  |  | 18.9 | 66.02 |  | #N/A
115.7083 | 2011-04-26 | 17:00 | 11.7 | 53.06 | WEEKDAY | On | 1990-04-26 | 17:00 | 18.9 | 66.02 |  |  | 1991-04-26 | 17:00 | 20.6 | 69.08 |  |  | 1991-04-26 | 17:00 | 16.7 | 62.06 |  |  |  |  | 17.8 | 64.04 |  |  |  |  | 25 | 77 |  |  |  | 14.4 | 57.92 |  |  |  | 20.6 | 69.08 |  |  |  | 14.4 | 57.92 |  |  |  |  | 12.8 | 55.04 |  |  |  | 7.2 | 44.96 |  |  |  | 19.4 | 66.92 |  | #N/A
115.75 | 2011-04-26 | 18:00 | 11.1 | 51.98 | WEEKDAY | On | 1990-04-26 | 18:00 | 17.8 | 64.04 |  |  | 1991-04-26 | 18:00 | 18.9 | 66.02 |  |  | 1991-04-26 | 18:00 | 14.4 | 57.92 |  |  |  |  | 15.6 | 60.08 |  |  |  |  | 22.8 | 73.04 |  |  |  | 13.9 | 57.02 |  |  |  | 19.4 | 66.92 |  |  |  | 14.4 | 57.92 |  |  |  |  | 12.2 | 53.96 |  |  |  | 7.2 | 44.96 |  |  |  | 16.7 | 62.06 |  | #N/A
115.7917 | 2011-04-26 | 19:00 | 10 | 50 | WEEKDAY | On | 1990-04-26 | 19:00 | 15.6 | 60.08 |  |  | 1991-04-26 | 19:00 | 17.2 | 62.96 |  |  | 1991-04-26 | 19:00 | 14.4 | 57.92 |  |  |  |  | 15.6 | 60.08 |  |  |  |  | 20.6 | 69.08 |  |  |  | 12.8 | 55.04 |  |  |  | 16.7 | 62.06 |  |  |  | 13.3 | 55.94 |  |  |  |  | 11.7 | 53.06 |  |  |  | 5.6 | 42.08 |  |  |  | 14.4 | 57.92 |  | #N/A
115.8333 | 2011-04-26 | 20:00 | 8.9 | 48.02 | WEEKDAY | On | 1990-04-26 | 20:00 | 15.6 | 60.08 |  |  | 1991-04-26 | 20:00 | 16.1 | 60.98 |  |  | 1991-04-26 | 20:00 | 14.4 | 57.92 |  |  |  |  | 13.9 | 57.02 |  |  |  |  | 18.9 | 66.02 |  |  |  | 11.1 | 51.98 |  |  |  | 15 | 59 |  |  |  | 13.3 | 55.94 |  |  |  |  | 10 | 50 |  |  |  | 5 | 41 |  |  |  | 11.7 | 53.06 |  | #N/A
115.875 | 2011-04-26 | 21:00 | 8.9 | 48.02 | WEEKDAY | On | 1990-04-26 | 21:00 | 14.4 | 57.92 |  |  | 1991-04-26 | 21:00 | 16.1 | 60.98 |  |  | 1991-04-26 | 21:00 | 13.9 | 57.02 |  |  |  |  | 14.4 | 57.92 |  |  |  |  | 17.8 | 64.04 |  |  |  | 10.6 | 51.08 |  |  |  | 14.4 | 57.92 |  |  |  | 13.3 | 55.94 |  |  |  |  | 9.4 | 48.92 |  |  |  | 4.4 | 39.92 |  |  |  | 7.8 | 46.04 |  | #N/A
115.9167 | 2011-04-26 | 22:00 | 9.4 | 48.92 | WEEKDAY | On | 1990-04-26 | 22:00 | 13.9 | 57.02 |  |  | 1991-04-26 | 22:00 | 14.4 | 57.92 |  |  | 1991-04-26 | 22:00 | 12.8 | 55.04 |  |  |  |  | 15 | 59 |  |  |  |  | 16.7 | 62.06 |  |  |  | 9.4 | 48.92 |  |  |  | 13.9 | 57.02 |  |  |  | 13.3 | 55.94 |  |  |  |  | 9.4 | 48.92 |  |  |  | 3.3 | 37.94 |  |  |  | 6.7 | 44.06 |  | #N/A
115.9583 | 2011-04-26 | 23:00 | 8.9 | 48.02 | WEEKDAY | On | 1990-04-26 | 23:00 | 13.3 | 55.94 |  |  | 1991-04-26 | 23:00 | 13.3 | 55.94 |  |  | 1991-04-26 | 23:00 | 12.8 | 55.04 |  |  |  |  | 13.3 | 55.94 |  |  |  |  | 15.6 | 60.08 |  |  |  | 8.3 | 46.94 |  |  |  | 13.9 | 57.02 |  |  |  | 11.7 | 53.06 |  |  |  |  | 8.9 | 48.02 |  |  |  | 2.2 | 35.96 |  |  |  | 6.1 | 42.98 |  | #N/A
116 | 2011-04-26 | 24:00 | 8.3 | 46.94 | WEEKDAY | On | 1990-04-26 | 24:00 | 12.8 | 55.04 |  |  | 1991-04-26 | 24:00 | 14.4 | 57.92 |  |  | 1991-04-26 | 24:00 | 12.8 | 55.04 |  |  |  |  | 12.8 | 55.04 |  |  |  |  | 14.4 | 57.92 |  |  |  | 7.2 | 44.96 |  |  |  | 13.9 | 57.02 |  |  |  | 12.2 | 53.96 |  |  |  |  | 8.3 | 46.94 |  |  |  | 1.1 | 33.98 |  |  |  | 6.7 | 44.06 |  | #N/A
116.0417 | 2011-04-27 | 1:00 | 8.3 | 46.94 | WEEKDAY | On | 1990-04-27 | 1:00 | 12.2 | 53.96 |  |  | 1991-04-27 | 1:00 | 14.4 | 57.92 |  |  | 1991-04-27 | 1:00 | 13.3 | 55.94 |  |  |  |  | 12.8 | 55.04 |  |  |  |  | 14.4 | 57.92 |  |  |  | 6.7 | 44.06 |  |  |  | 13.3 | 55.94 |  |  |  | 10.6 | 51.08 |  |  |  |  | 7.2 | 44.96 |  |  |  | -0.6 | 30.92 |  |  |  | 6.1 | 42.98 |  | #N/A
116.0833 | 2011-04-27 | 2:00 | 8.9 | 48.02 | WEEKDAY | On | 1990-04-27 | 2:00 | 11.7 | 53.06 |  |  | 1991-04-27 | 2:00 | 14.4 | 57.92 |  |  | 1991-04-27 | 2:00 | 13.3 | 55.94 |  |  |  |  | 13.3 | 55.94 |  |  |  |  | 15 | 59 |  |  |  | 6.1 | 42.98 |  |  |  | 13.3 | 55.94 |  |  |  | 7.8 | 46.04 |  |  |  |  | 6.1 | 42.98 |  |  |  | -1.1 | 30.02 |  |  |  | 5.6 | 42.08 |  | #N/A
116.125 | 2011-04-27 | 3:00 | 10 | 50 | WEEKDAY | On | 1990-04-27 | 3:00 | 11.1 | 51.98 |  |  | 1991-04-27 | 3:00 | 13.9 | 57.02 |  |  | 1991-04-27 | 3:00 | 13.3 | 55.94 |  |  |  |  | 13.3 | 55.94 |  |  |  |  | 13.9 | 57.02 |  |  |  | 6.1 | 42.98 |  |  |  | 13.3 | 55.94 |  |  |  | 7.8 | 46.04 |  |  |  |  | 5 | 41 |  |  |  | -1.1 | 30.02 |  |  |  | 4.4 | 39.92 |  | #N/A
116.1667 | 2011-04-27 | 4:00 | 10 | 50 | WEEKDAY | On | 1990-04-27 | 4:00 | 11.1 | 51.98 |  |  | 1991-04-27 | 4:00 | 13.3 | 55.94 |  |  | 1991-04-27 | 4:00 | 12.8 | 55.04 |  |  |  |  | 13.3 | 55.94 |  |  |  |  | 13.9 | 57.02 |  |  |  | 5.6 | 42.08 |  |  |  | 13.3 | 55.94 |  |  |  | 7.8 | 46.04 |  |  |  |  | 5 | 41 |  |  |  | -1.1 | 30.02 |  |  |  | 3.9 | 39.02 |  | #N/A
116.2083 | 2011-04-27 | 5:00 | 9.4 | 48.92 | WEEKDAY | On | 1990-04-27 | 5:00 | 11.1 | 51.98 |  |  | 1991-04-27 | 5:00 | 13.3 | 55.94 |  |  | 1991-04-27 | 5:00 | 11.7 | 53.06 |  |  |  |  | 14.4 | 57.92 |  |  |  |  | 14.4 | 57.92 |  |  |  | 5.6 | 42.08 |  |  |  | 12.8 | 55.04 |  |  |  | 7.2 | 44.96 |  |  |  |  | 5 | 41 |  |  |  | -1.1 | 30.02 |  |  |  | 3.3 | 37.94 |  | #N/A
116.25 | 2011-04-27 | 6:00 | 9.4 | 48.92 | WEEKDAY | On | 1990-04-27 | 6:00 | 10 | 50 |  |  | 1991-04-27 | 6:00 | 11.1 | 51.98 |  |  | 1991-04-27 | 6:00 | 11.7 | 53.06 |  |  |  |  | 12.8 | 55.04 |  |  |  |  | 14.4 | 57.92 |  |  |  | 6.1 | 42.98 |  |  |  | 12.8 | 55.04 |  |  |  | 5.6 | 42.08 |  |  |  |  | 5 | 41 |  |  |  | -1.7 | 28.94 |  |  |  | 5 | 41 |  | #N/A
116.2917 | 2011-04-27 | 7:00 | 11.1 | 51.98 | WEEKDAY | On | 1990-04-27 | 7:00 | 11.7 | 53.06 |  |  | 1991-04-27 | 7:00 | 14.4 | 57.92 |  |  | 1991-04-27 | 7:00 | 12.8 | 55.04 |  |  |  |  | 13.9 | 57.02 |  |  |  |  | 16.1 | 60.98 |  |  |  | 6.7 | 44.06 |  |  |  | 13.9 | 57.02 |  |  |  | 5.6 | 42.08 |  |  |  |  | 7.2 | 44.96 |  |  |  | 0.6 | 33.08 |  |  |  | 5.6 | 42.08 |  | #N/A
116.3333 | 2011-04-27 | 8:00 | 12.2 | 53.96 | WEEKDAY | On | 1990-04-27 | 8:00 | 15 | 59 |  |  | 1991-04-27 | 8:00 | 15.6 | 60.08 |  |  | 1991-04-27 | 8:00 | 13.3 | 55.94 |  |  |  |  | 15 | 59 |  |  |  |  | 17.8 | 64.04 |  |  |  | 7.2 | 44.96 |  |  |  | 15.6 | 60.08 |  |  |  | 7.8 | 46.04 |  |  |  |  | 10 | 50 |  |  |  | 3.3 | 37.94 |  |  |  | 6.1 | 42.98 |  | #N/A
116.375 | 2011-04-27 | 9:00 | 13.9 | 57.02 | WEEKDAY | On | 1990-04-27 | 9:00 | 18.3 | 64.94 |  |  | 1991-04-27 | 9:00 | 18.3 | 64.94 |  |  | 1991-04-27 | 9:00 | 15.6 | 60.08 |  |  |  |  | 16.1 | 60.98 |  |  |  |  | 18.9 | 66.02 |  |  |  | 8.3 | 46.94 |  |  |  | 17.8 | 64.04 |  |  |  | 8.9 | 48.02 |  |  |  |  | 12.2 | 53.96 |  |  |  | 5.6 | 42.08 |  |  |  | 6.7 | 44.06 |  | #N/A
116.4167 | 2011-04-27 | 10:00 | 17.2 | 62.96 | WEEKDAY | On | 1990-04-27 | 10:00 | 23.3 | 73.94 |  |  | 1991-04-27 | 10:00 | 20.6 | 69.08 |  |  | 1991-04-27 | 10:00 | 16.1 | 60.98 |  |  |  |  | 20 | 68 |  |  |  |  | 19.4 | 66.92 |  |  |  | 7.8 | 46.04 |  |  |  | 21.7 | 71.06 |  |  |  | 9.4 | 48.92 |  |  |  |  | 13.3 | 55.94 |  |  |  | 7.2 | 44.96 |  |  |  | 7.8 | 46.04 |  | #N/A
116.4583 | 2011-04-27 | 11:00 | 21.7 | 71.06 | WEEKDAY | On | 1990-04-27 | 11:00 | 26.1 | 78.98 |  |  | 1991-04-27 | 11:00 | 21.1 | 69.98 |  |  | 1991-04-27 | 11:00 | 16.7 | 62.06 |  |  |  |  | 21.7 | 71.06 |  |  |  |  | 22.2 | 71.96 |  |  |  | 8.3 | 46.94 |  |  |  | 22.8 | 73.04 |  |  |  | 11.7 | 53.06 |  |  |  |  | 12.8 | 55.04 |  |  |  | 8.3 | 46.94 |  |  |  | 10.6 | 51.08 |  | #N/A
116.5 | 2011-04-27 | 12:00 | 24.4 | 75.92 | WEEKDAY | On | 1990-04-27 | 12:00 | 30 | 86 |  |  | 1991-04-27 | 12:00 | 21.7 | 71.06 |  |  | 1991-04-27 | 12:00 | 17.2 | 62.96 |  |  |  |  | 20 | 68 |  |  |  |  | 23.9 | 75.02 |  |  |  | 8.3 | 46.94 |  |  |  | 26.1 | 78.98 |  |  |  | 11.7 | 53.06 |  |  |  |  | 13.3 | 55.94 |  |  |  | 9.4 | 48.92 |  |  |  | 10.6 | 51.08 |  | #N/A
116.5417 | 2011-04-27 | 13:00 | 26.7 | 80.06 | WEEKDAY | On | 1990-04-27 | 13:00 | 31.1 | 87.98 |  |  | 1991-04-27 | 13:00 | 23.9 | 75.02 |  |  | 1991-04-27 | 13:00 | 17.8 | 64.04 |  |  |  |  | 20 | 68 |  |  |  |  | 25 | 77 |  |  |  | 8.9 | 48.02 |  |  |  | 28.3 | 82.94 |  |  |  | 12.8 | 55.04 |  |  |  |  | 13.3 | 55.94 |  |  |  | 10 | 50 |  |  |  | 11.1 | 51.98 |  | #N/A
116.5833 | 2011-04-27 | 14:00 | 23.9 | 75.02 | WEEKDAY | On | 1990-04-27 | 14:00 | 30.6 | 87.08 |  |  | 1991-04-27 | 14:00 | 25 | 77 |  |  | 1991-04-27 | 14:00 | 17.2 | 62.96 |  |  |  |  | 22.2 | 71.96 |  |  |  |  | 26.7 | 80.06 |  |  |  | 8.3 | 46.94 |  |  |  | 30 | 86 |  |  |  | 13.3 | 55.94 |  |  |  |  | 13.3 | 55.94 |  |  |  | 10 | 50 |  |  |  | 12.2 | 53.96 |  | #N/A
116.625 | 2011-04-27 | 15:00 | 25.6 | 78.08 | WEEKDAY | On | 1990-04-27 | 15:00 | 31.1 | 87.98 |  |  | 1991-04-27 | 15:00 | 23.9 | 75.02 |  |  | 1991-04-27 | 15:00 | 19.4 | 66.92 |  |  |  |  | 21.1 | 69.98 |  |  |  |  | 28.3 | 82.94 |  |  |  | 8.3 | 46.94 |  |  |  | 21.1 | 69.98 |  |  |  | 13.9 | 57.02 |  |  |  |  | 12.8 | 55.04 |  |  |  | 10.6 | 51.08 |  |  |  | 13.3 | 55.94 |  | #N/A
116.6667 | 2011-04-27 | 16:00 | 26.7 | 80.06 | WEEKDAY | On | 1990-04-27 | 16:00 | 28.9 | 84.02 |  |  | 1991-04-27 | 16:00 | 22.8 | 73.04 |  |  | 1991-04-27 | 16:00 | 16.7 | 62.06 |  |  |  |  | 20 | 68 |  |  |  |  | 27.2 | 80.96 |  |  |  | 8.3 | 46.94 |  |  |  | 22.8 | 73.04 |  |  |  | 13.9 | 57.02 |  |  |  |  | 12.8 | 55.04 |  |  |  | 9.4 | 48.92 |  |  |  | 13.9 | 57.02 |  | #N/A
116.7083 | 2011-04-27 | 17:00 | 22.2 | 71.96 | WEEKDAY | On | 1990-04-27 | 17:00 | 26.7 | 80.06 |  |  | 1991-04-27 | 17:00 | 21.7 | 71.06 |  |  | 1991-04-27 | 17:00 | 16.7 | 62.06 |  |  |  |  | 19.4 | 66.92 |  |  |  |  | 27.2 | 80.96 |  |  |  | 8.3 | 46.94 |  |  |  | 26.7 | 80.06 |  |  |  | 13.3 | 55.94 |  |  |  |  | 11.7 | 53.06 |  |  |  | 8.9 | 48.02 |  |  |  | 13.9 | 57.02 |  | #N/A
116.75 | 2011-04-27 | 18:00 | 25 | 77 | WEEKDAY | On | 1990-04-27 | 18:00 | 26.7 | 80.06 |  |  | 1991-04-27 | 18:00 | 21.1 | 69.98 |  |  | 1991-04-27 | 18:00 | 15 | 59 |  |  |  |  | 17.2 | 62.96 |  |  |  |  | 25.6 | 78.08 |  |  |  | 8.9 | 48.02 |  |  |  | 25.6 | 78.08 |  |  |  | 12.2 | 53.96 |  |  |  |  | 11.1 | 51.98 |  |  |  | 8.3 | 46.94 |  |  |  | 13.3 | 55.94 |  | #N/A
116.7917 | 2011-04-27 | 19:00 | 22.8 | 73.04 | WEEKDAY | On | 1990-04-27 | 19:00 | 27.2 | 80.96 |  |  | 1991-04-27 | 19:00 | 19.4 | 66.92 |  |  | 1991-04-27 | 19:00 | 13.9 | 57.02 |  |  |  |  | 15.6 | 60.08 |  |  |  |  | 22.2 | 71.96 |  |  |  | 8.9 | 48.02 |  |  |  | 22.8 | 73.04 |  |  |  | 9.4 | 48.92 |  |  |  |  | 9.4 | 48.92 |  |  |  | 7.8 | 46.04 |  |  |  | 11.1 | 51.98 |  | #N/A
116.8333 | 2011-04-27 | 20:00 | 21.7 | 71.06 | WEEKDAY | On | 1990-04-27 | 20:00 | 27.2 | 80.96 |  |  | 1991-04-27 | 20:00 | 16.7 | 62.06 |  |  | 1991-04-27 | 20:00 | 14.4 | 57.92 |  |  |  |  | 14.4 | 57.92 |  |  |  |  | 18.9 | 66.02 |  |  |  | 8.3 | 46.94 |  |  |  | 23.3 | 73.94 |  |  |  | 7.2 | 44.96 |  |  |  |  | 8.9 | 48.02 |  |  |  | 7.2 | 44.96 |  |  |  | 8.3 | 46.94 |  | #N/A
116.875 | 2011-04-27 | 21:00 | 22.2 | 71.96 | WEEKDAY | On | 1990-04-27 | 21:00 | 26.7 | 80.06 |  |  | 1991-04-27 | 21:00 | 15.6 | 60.08 |  |  | 1991-04-27 | 21:00 | 14.4 | 57.92 |  |  |  |  | 14.4 | 57.92 |  |  |  |  | 16.7 | 62.06 |  |  |  | 8.9 | 48.02 |  |  |  | 21.1 | 69.98 |  |  |  | 7.2 | 44.96 |  |  |  |  | 9.4 | 48.92 |  |  |  | 7.2 | 44.96 |  |  |  | 7.8 | 46.04 |  | #N/A
116.9167 | 2011-04-27 | 22:00 | 22.2 | 71.96 | WEEKDAY | On | 1990-04-27 | 22:00 | 26.1 | 78.98 |  |  | 1991-04-27 | 22:00 | 13.3 | 55.94 |  |  | 1991-04-27 | 22:00 | 14.4 | 57.92 |  |  |  |  | 13.9 | 57.02 |  |  |  |  | 14.4 | 57.92 |  |  |  | 8.9 | 48.02 |  |  |  | 19.4 | 66.92 |  |  |  | 6.7 | 44.06 |  |  |  |  | 9.4 | 48.92 |  |  |  | 7.2 | 44.96 |  |  |  | 6.7 | 44.06 |  | #N/A
116.9583 | 2011-04-27 | 23:00 | 22.2 | 71.96 | WEEKDAY | On | 1990-04-27 | 23:00 | 25 | 77 |  |  | 1991-04-27 | 23:00 | 12.8 | 55.04 |  |  | 1991-04-27 | 23:00 | 15 | 59 |  |  |  |  | 13.3 | 55.94 |  |  |  |  | 13.3 | 55.94 |  |  |  | 8.9 | 48.02 |  |  |  | 18.3 | 64.94 |  |  |  | 6.1 | 42.98 |  |  |  |  | 9.4 | 48.92 |  |  |  | 6.7 | 44.06 |  |  |  | 6.7 | 44.06 |  | #N/A
117 | 2011-04-27 | 24:00 | 21.7 | 71.06 | WEEKDAY | On | 1990-04-27 | 24:00 | 25 | 77 |  |  | 1991-04-27 | 24:00 | 12.8 | 55.04 |  |  | 1991-04-27 | 24:00 | 15 | 59 |  |  |  |  | 12.2 | 53.96 |  |  |  |  | 13.3 | 55.94 |  |  |  | 8.9 | 48.02 |  |  |  | 16.1 | 60.98 |  |  |  | 6.7 | 44.06 |  |  |  |  | 9.4 | 48.92 |  |  |  | 5 | 41 |  |  |  | 6.1 | 42.98 |  | #N/A
117.0417 | 2011-04-28 | 1:00 | 20.6 | 69.08 | WEEKDAY | On | 1990-04-28 | 1:00 | 24.4 | 75.92 |  |  | 1991-04-28 | 1:00 | 12.2 | 53.96 |  |  | 1991-04-28 | 1:00 | 15 | 59 |  |  |  |  | 10.6 | 51.08 |  |  |  |  | 13.3 | 55.94 |  |  |  | 8.9 | 48.02 |  |  |  | 14.4 | 57.92 |  |  |  | 5.6 | 42.08 |  |  |  |  | 9.4 | 48.92 |  |  |  | 4.4 | 39.92 |  |  |  | 6.7 | 44.06 |  | #N/A
117.0833 | 2011-04-28 | 2:00 | 19.4 | 66.92 | WEEKDAY | On | 1990-04-28 | 2:00 | 23.3 | 73.94 |  |  | 1991-04-28 | 2:00 | 12.2 | 53.96 |  |  | 1991-04-28 | 2:00 | 14.4 | 57.92 |  |  |  |  | 11.1 | 51.98 |  |  |  |  | 12.2 | 53.96 |  |  |  | 8.9 | 48.02 |  |  |  | 11.1 | 51.98 |  |  |  | 6.1 | 42.98 |  |  |  |  | 9.4 | 48.92 |  |  |  | 4.4 | 39.92 |  |  |  | 6.7 | 44.06 |  | #N/A
117.125 | 2011-04-28 | 3:00 | 18.3 | 64.94 | WEEKDAY | On | 1990-04-28 | 3:00 | 20.6 | 69.08 |  |  | 1991-04-28 | 3:00 | 16.1 | 60.98 |  |  | 1991-04-28 | 3:00 | 16.7 | 62.06 |  |  |  |  | 12.8 | 55.04 |  |  |  |  | 12.2 | 53.96 |  |  |  | 8.3 | 46.94 |  |  |  | 10.6 | 51.08 |  |  |  | 5.6 | 42.08 |  |  |  |  | 9.4 | 48.92 |  |  |  | 4.4 | 39.92 |  |  |  | 6.1 | 42.98 |  | #N/A
117.1667 | 2011-04-28 | 4:00 | 17.2 | 62.96 | WEEKDAY | On | 1990-04-28 | 4:00 | 21.1 | 69.98 |  |  | 1991-04-28 | 4:00 | 14.1 | 57.38 |  |  | 1991-04-28 | 4:00 | 14.4 | 57.92 |  |  |  |  | 11.7 | 53.06 |  |  |  |  | 11.1 | 51.98 |  |  |  | 8.3 | 46.94 |  |  |  | 10 | 50 |  |  |  | 5 | 41 |  |  |  |  | 9.4 | 48.92 |  |  |  | 4.4 | 39.92 |  |  |  | 6.1 | 42.98 |  | #N/A
117.2083 | 2011-04-28 | 5:00 | 15.6 | 60.08 | WEEKDAY | On | 1990-04-28 | 5:00 | 18.9 | 66.02 |  |  | 1991-04-28 | 5:00 | 12.2 | 53.96 |  |  | 1991-04-28 | 5:00 | 13.3 | 55.94 |  |  |  |  | 10.6 | 51.08 |  |  |  |  | 10.6 | 51.08 |  |  |  | 8.3 | 46.94 |  |  |  | 9.4 | 48.92 |  |  |  | 4.4 | 39.92 |  |  |  |  | 9.4 | 48.92 |  |  |  | 5 | 41 |  |  |  | 5 | 41 |  | #N/A
117.25 | 2011-04-28 | 6:00 | 15 | 59 | WEEKDAY | On | 1990-04-28 | 6:00 | 21.1 | 69.98 |  |  | 1991-04-28 | 6:00 | 11.7 | 53.06 |  |  | 1991-04-28 | 6:00 | 12.2 | 53.96 |  |  |  |  | 10.6 | 51.08 |  |  |  |  | 10.6 | 51.08 |  |  |  | 8.3 | 46.94 |  |  |  | 9.4 | 48.92 |  |  |  | 5 | 41 |  |  |  |  | 9.4 | 48.92 |  |  |  | 5 | 41 |  |  |  | 5.6 | 42.08 |  | #N/A
117.2917 | 2011-04-28 | 7:00 | 14.4 | 57.92 | WEEKDAY | On | 1990-04-28 | 7:00 | 20 | 68 |  |  | 1991-04-28 | 7:00 | 11.7 | 53.06 |  |  | 1991-04-28 | 7:00 | 12.8 | 55.04 |  |  |  |  | 12.2 | 53.96 |  |  |  |  | 12.2 | 53.96 |  |  |  | 8.3 | 46.94 |  |  |  | 10 | 50 |  |  |  | 6.7 | 44.06 |  |  |  |  | 9.4 | 48.92 |  |  |  | 5 | 41 |  |  |  | 6.7 | 44.06 |  | #N/A
117.3333 | 2011-04-28 | 8:00 | 15 | 59 | WEEKDAY | On | 1990-04-28 | 8:00 | 22.8 | 73.04 |  |  | 1991-04-28 | 8:00 | 13.3 | 55.94 |  |  | 1991-04-28 | 8:00 | 14.4 | 57.92 |  |  |  |  | 13.3 | 55.94 |  |  |  |  | 13.9 | 57.02 |  |  |  | 8.9 | 48.02 |  |  |  | 9.4 | 48.92 |  |  |  | 6.7 | 44.06 |  |  |  |  | 10 | 50 |  |  |  | 5.6 | 42.08 |  |  |  | 8.9 | 48.02 |  | #N/A
117.375 | 2011-04-28 | 9:00 | 16.7 | 62.06 | WEEKDAY | On | 1990-04-28 | 9:00 | 25 | 77 |  |  | 1991-04-28 | 9:00 | 15 | 59 |  |  | 1991-04-28 | 9:00 | 16.1 | 60.98 |  |  |  |  | 15 | 59 |  |  |  |  | 14.4 | 57.92 |  |  |  | 8.9 | 48.02 |  |  |  | 9.4 | 48.92 |  |  |  | 7.2 | 44.96 |  |  |  |  | 10 | 50 |  |  |  | 7 | 44.6 |  |  |  | 7.8 | 46.04 |  | #N/A
117.4167 | 2011-04-28 | 10:00 | 18.3 | 64.94 | WEEKDAY | On | 1990-04-28 | 10:00 | 30.6 | 87.08 |  |  | 1991-04-28 | 10:00 | 15.6 | 60.08 |  |  | 1991-04-28 | 10:00 | 17.2 | 62.96 |  |  |  |  | 16.1 | 60.98 |  |  |  |  | 16.1 | 60.98 |  |  |  | 8.9 | 48.02 |  |  |  | 9.4 | 48.92 |  |  |  | 7.8 | 46.04 |  |  |  |  | 10 | 50 |  |  |  | 7.8 | 46.04 |  |  |  | 8.9 | 48.02 |  | #N/A
117.4583 | 2011-04-28 | 11:00 | 18.9 | 66.02 | WEEKDAY | On | 1990-04-28 | 11:00 | 30 | 86 |  |  | 1991-04-28 | 11:00 | 14.4 | 57.92 |  |  | 1991-04-28 | 11:00 | 17.8 | 64.04 |  |  |  |  | 17.2 | 62.96 |  |  |  |  | 16.7 | 62.06 |  |  |  | 8.3 | 46.94 |  |  |  | 10 | 50 |  |  |  | 7.8 | 46.04 |  |  |  |  | 9.4 | 48.92 |  |  |  | 9.4 | 48.92 |  |  |  | 9.4 | 48.92 |  | #N/A
117.5 | 2011-04-28 | 12:00 | 20 | 68 | WEEKDAY | On | 1990-04-28 | 12:00 | 30.6 | 87.08 |  |  | 1991-04-28 | 12:00 | 15 | 59 |  |  | 1991-04-28 | 12:00 | 16.7 | 62.06 |  |  |  |  | 16.7 | 62.06 |  |  |  |  | 18.3 | 64.94 |  |  |  | 7.8 | 46.04 |  |  |  | 11.1 | 51.98 |  |  |  | 7.2 | 44.96 |  |  |  |  | 10 | 50 |  |  |  | 13.3 | 55.94 |  |  |  | 9.4 | 48.92 |  | #N/A
117.5417 | 2011-04-28 | 13:00 | 21.7 | 71.06 | WEEKDAY | On | 1990-04-28 | 13:00 | 30.6 | 87.08 |  |  | 1991-04-28 | 13:00 | 16.1 | 60.98 |  |  | 1991-04-28 | 13:00 | 16.1 | 60.98 |  |  |  |  | 16.1 | 60.98 |  |  |  |  | 16.7 | 62.06 |  |  |  | 7.8 | 46.04 |  |  |  | 12.8 | 55.04 |  |  |  | 7.8 | 46.04 |  |  |  |  | 9.4 | 48.92 |  |  |  | 14.4 | 57.92 |  |  |  | 10 | 50 |  | #N/A
117.5833 | 2011-04-28 | 14:00 | 21.7 | 71.06 | WEEKDAY | On | 1990-04-28 | 14:00 | 29.4 | 84.92 |  |  | 1991-04-28 | 14:00 | 16.7 | 62.06 |  |  | 1991-04-28 | 14:00 | 16.1 | 60.98 |  |  |  |  | 15 | 59 |  |  |  |  | 13.9 | 57.02 |  |  |  | 8.3 | 46.94 |  |  |  | 12.2 | 53.96 |  |  |  | 8.3 | 46.94 |  |  |  |  | 10 | 50 |  |  |  | 8.9 | 48.02 |  |  |  | 9.4 | 48.92 |  | #N/A
117.625 | 2011-04-28 | 15:00 | 21.1 | 69.98 | WEEKDAY | On | 1990-04-28 | 15:00 | 28.3 | 82.94 |  |  | 1991-04-28 | 15:00 | 16.1 | 60.98 |  |  | 1991-04-28 | 15:00 | 14.4 | 57.92 |  |  |  |  | 14.4 | 57.92 |  |  |  |  | 14.4 | 57.92 |  |  |  | 7.8 | 46.04 |  |  |  | 13.9 | 57.02 |  |  |  | 9.4 | 48.92 |  |  |  |  | 9.4 | 48.92 |  |  |  | 7 | 44.6 |  |  |  | 9.4 | 48.92 |  | #N/A
117.6667 | 2011-04-28 | 16:00 | 21.1 | 69.98 | WEEKDAY | On | 1990-04-28 | 16:00 | 27.8 | 82.04 |  |  | 1991-04-28 | 16:00 | 15.6 | 60.08 |  |  | 1991-04-28 | 16:00 | 13.9 | 57.02 |  |  |  |  | 14.4 | 57.92 |  |  |  |  | 12.8 | 55.04 |  |  |  | 7.8 | 46.04 |  |  |  | 13.9 | 57.02 |  |  |  | 8.3 | 46.94 |  |  |  |  | 9.4 | 48.92 |  |  |  | 6.7 | 44.06 |  |  |  | 8.9 | 48.02 |  | #N/A
117.7083 | 2011-04-28 | 17:00 | 21.7 | 71.06 | WEEKDAY | On | 1990-04-28 | 17:00 | 26.7 | 80.06 |  |  | 1991-04-28 | 17:00 | 14.4 | 57.92 |  |  | 1991-04-28 | 17:00 | 12.8 | 55.04 |  |  |  |  | 12.8 | 55.04 |  |  |  |  | 15 | 59 |  |  |  | 7.8 | 46.04 |  |  |  | 13.3 | 55.94 |  |  |  | 8.3 | 46.94 |  |  |  |  | 9.4 | 48.92 |  |  |  | 7.2 | 44.96 |  |  |  | 7.8 | 46.04 |  | #N/A
117.75 | 2011-04-28 | 18:00 | 21.1 | 69.98 | WEEKDAY | On | 1990-04-28 | 18:00 | 24.4 | 75.92 |  |  | 1991-04-28 | 18:00 | 13.9 | 57.02 |  |  | 1991-04-28 | 18:00 | 11.7 | 53.06 |  |  |  |  | 11.7 | 53.06 |  |  |  |  | 14.4 | 57.92 |  |  |  | 7.2 | 44.96 |  |  |  | 12.8 | 55.04 |  |  |  | 8.9 | 48.02 |  |  |  |  | 8.9 | 48.02 |  |  |  | 5.6 | 42.08 |  |  |  | 7.8 | 46.04 |  | #N/A
117.7917 | 2011-04-28 | 19:00 | 18.3 | 64.94 | WEEKDAY | On | 1990-04-28 | 19:00 | 23.3 | 73.94 |  |  | 1991-04-28 | 19:00 | 12.2 | 53.96 |  |  | 1991-04-28 | 19:00 | 11.7 | 53.06 |  |  |  |  | 11.1 | 51.98 |  |  |  |  | 13.9 | 57.02 |  |  |  | 7.2 | 44.96 |  |  |  | 11.7 | 53.06 |  |  |  | 8.3 | 46.94 |  |  |  |  | 8.9 | 48.02 |  |  |  | 4.4 | 39.92 |  |  |  | 7.8 | 46.04 |  | #N/A
117.8333 | 2011-04-28 | 20:00 | 17.8 | 64.04 | WEEKDAY | On | 1990-04-28 | 20:00 | 22.2 | 71.96 |  |  | 1991-04-28 | 20:00 | 11.7 | 53.06 |  |  | 1991-04-28 | 20:00 | 11.1 | 51.98 |  |  |  |  | 10.6 | 51.08 |  |  |  |  | 13.3 | 55.94 |  |  |  | 6.7 | 44.06 |  |  |  | 10 | 50 |  |  |  | 8.3 | 46.94 |  |  |  |  | 8.9 | 48.02 |  |  |  | 3.9 | 39.02 |  |  |  | 7.8 | 46.04 |  | #N/A
117.875 | 2011-04-28 | 21:00 | 13.9 | 57.02 | WEEKDAY | On | 1990-04-28 | 21:00 | 21.1 | 69.98 |  |  | 1991-04-28 | 21:00 | 10.6 | 51.08 |  |  | 1991-04-28 | 21:00 | 10.6 | 51.08 |  |  |  |  | 10 | 50 |  |  |  |  | 12.2 | 53.96 |  |  |  | 6.7 | 44.06 |  |  |  | 9.4 | 48.92 |  |  |  | 8.3 | 46.94 |  |  |  |  | 8.3 | 46.94 |  |  |  | 3.3 | 37.94 |  |  |  | 8.3 | 46.94 |  | #N/A
117.9167 | 2011-04-28 | 22:00 | 12.8 | 55.04 | WEEKDAY | On | 1990-04-28 | 22:00 | 21.1 | 69.98 |  |  | 1991-04-28 | 22:00 | 10.6 | 51.08 |  |  | 1991-04-28 | 22:00 | 10.6 | 51.08 |  |  |  |  | 10 | 50 |  |  |  |  | 11.7 | 53.06 |  |  |  | 6.7 | 44.06 |  |  |  | 8.9 | 48.02 |  |  |  | 7.8 | 46.04 |  |  |  |  | 8.3 | 46.94 |  |  |  | 2.8 | 37.04 |  |  |  | 7.8 | 46.04 |  | #N/A
117.9583 | 2011-04-28 | 23:00 | 12.2 | 53.96 | WEEKDAY | On | 1990-04-28 | 23:00 | 21.1 | 69.98 |  |  | 1991-04-28 | 23:00 | 10 | 50 |  |  | 1991-04-28 | 23:00 | 10 | 50 |  |  |  |  | 10 | 50 |  |  |  |  | 11.7 | 53.06 |  |  |  | 6.1 | 42.98 |  |  |  | 8.3 | 46.94 |  |  |  | 6.7 | 44.06 |  |  |  |  | 8.3 | 46.94 |  |  |  | 2.8 | 37.04 |  |  |  | 7.2 | 44.96 |  | #N/A
118 | 2011-04-28 | 24:00 | 11.1 | 51.98 | WEEKDAY | On | 1990-04-28 | 24:00 | 20.6 | 69.08 |  |  | 1991-04-28 | 24:00 | 10 | 50 |  |  | 1991-04-28 | 24:00 | 10 | 50 |  |  |  |  | 10 | 50 |  |  |  |  | 11.1 | 51.98 |  |  |  | 6.1 | 42.98 |  |  |  | 7.8 | 46.04 |  |  |  | 5 | 41 |  |  |  |  | 8.3 | 46.94 |  |  |  | 2.2 | 35.96 |  |  |  | 6.7 | 44.06 |  | #N/A
118.0417 | 2011-04-29 | 1:00 | 10.6 | 51.08 | WEEKDAY | On | 1990-04-29 | 1:00 | 17.8 | 64.04 |  |  | 1991-04-29 | 1:00 | 10 | 50 |  |  | 1991-04-29 | 1:00 | 10 | 50 |  |  |  |  | 10 | 50 |  |  |  |  | 11.1 | 51.98 |  |  |  | 6.1 | 42.98 |  |  |  | 7.2 | 44.96 |  |  |  | 3.9 | 39.02 |  |  |  |  | 8.3 | 46.94 |  |  |  | 1.7 | 35.06 |  |  |  | 6.7 | 44.06 |  | #N/A
118.0833 | 2011-04-29 | 2:00 | 10 | 50 | WEEKDAY | On | 1990-04-29 | 2:00 | 14.4 | 57.92 |  |  | 1991-04-29 | 2:00 | 9.4 | 48.92 |  |  | 1991-04-29 | 2:00 | 10 | 50 |  |  |  |  | 10 | 50 |  |  |  |  | 10.6 | 51.08 |  |  |  | 5.6 | 42.08 |  |  |  | 5.6 | 42.08 |  |  |  | 2.8 | 37.04 |  |  |  |  | 7.8 | 46.04 |  |  |  | 1.7 | 35.06 |  |  |  | 5.6 | 42.08 |  | #N/A
118.125 | 2011-04-29 | 3:00 | 9.4 | 48.92 | WEEKDAY | On | 1990-04-29 | 3:00 | 13.3 | 55.94 |  |  | 1991-04-29 | 3:00 | 9.3 | 48.74 |  |  | 1991-04-29 | 3:00 | 10 | 50 |  |  |  |  | 10 | 50 |  |  |  |  | 10 | 50 |  |  |  | 5.6 | 42.08 |  |  |  | 6.7 | 44.06 |  |  |  | 2.8 | 37.04 |  |  |  |  | 7.8 | 46.04 |  |  |  | 1.7 | 35.06 |  |  |  | 3.9 | 39.02 |  | #N/A
118.1667 | 2011-04-29 | 4:00 | 9.4 | 48.92 | WEEKDAY | On | 1990-04-29 | 4:00 | 12.2 | 53.96 |  |  | 1991-04-29 | 4:00 | 9.2 | 48.56 |  |  | 1991-04-29 | 4:00 | 10 | 50 |  |  |  |  | 9.4 | 48.92 |  |  |  |  | 10 | 50 |  |  |  | 5.6 | 42.08 |  |  |  | 6.7 | 44.06 |  |  |  | 2.2 | 35.96 |  |  |  |  | 7.2 | 44.96 |  |  |  | 1.1 | 33.98 |  |  |  | 3.9 | 39.02 |  | #N/A
118.2083 | 2011-04-29 | 5:00 | 8.9 | 48.02 | WEEKDAY | On | 1990-04-29 | 5:00 | 11.1 | 51.98 |  |  | 1991-04-29 | 5:00 | 9.4 | 48.92 |  |  | 1991-04-29 | 5:00 | 10.6 | 51.08 |  |  |  |  | 8.9 | 48.02 |  |  |  |  | 10.6 | 51.08 |  |  |  | 5.6 | 42.08 |  |  |  | 6.7 | 44.06 |  |  |  | 2.8 | 37.04 |  |  |  |  | 7.2 | 44.96 |  |  |  | 1.1 | 33.98 |  |  |  | 3.3 | 37.94 |  | #N/A
118.25 | 2011-04-29 | 6:00 | 9.4 | 48.92 | WEEKDAY | On | 1990-04-29 | 6:00 | 11.1 | 51.98 |  |  | 1991-04-29 | 6:00 | 9.4 | 48.92 |  |  | 1991-04-29 | 6:00 | 10 | 50 |  |  |  |  | 8.3 | 46.94 |  |  |  |  | 10.6 | 51.08 |  |  |  | 5.6 | 42.08 |  |  |  | 6.7 | 44.06 |  |  |  | 5.6 | 42.08 |  |  |  |  | 7.2 | 44.96 |  |  |  | 1.1 | 33.98 |  |  |  | 4.4 | 39.92 |  | #N/A
118.2917 | 2011-04-29 | 7:00 | 9.4 | 48.92 | WEEKDAY | On | 1990-04-29 | 7:00 | 11.1 | 51.98 |  |  | 1991-04-29 | 7:00 | 9.4 | 48.92 |  |  | 1991-04-29 | 7:00 | 10.6 | 51.08 |  |  |  |  | 8.9 | 48.02 |  |  |  |  | 11.1 | 51.98 |  |  |  | 6.7 | 44.06 |  |  |  | 6.7 | 44.06 |  |  |  | 5.6 | 42.08 |  |  |  |  | 7.2 | 44.96 |  |  |  | 1.7 | 35.06 |  |  |  | 6.1 | 42.98 |  | #N/A
118.3333 | 2011-04-29 | 8:00 | 9.4 | 48.92 | WEEKDAY | On | 1990-04-29 | 8:00 | 11.1 | 51.98 |  |  | 1991-04-29 | 8:00 | 10 | 50 |  |  | 1991-04-29 | 8:00 | 11.7 | 53.06 |  |  |  |  | 10 | 50 |  |  |  |  | 12.2 | 53.96 |  |  |  | 6.7 | 44.06 |  |  |  | 7.2 | 44.96 |  |  |  | 7.2 | 44.96 |  |  |  |  | 7.2 | 44.96 |  |  |  | 1.7 | 35.06 |  |  |  | 7.2 | 44.96 |  | #N/A
118.375 | 2011-04-29 | 9:00 | 10.6 | 51.08 | WEEKDAY | On | 1990-04-29 | 9:00 | 10.6 | 51.08 |  |  | 1991-04-29 | 9:00 | 10.6 | 51.08 |  |  | 1991-04-29 | 9:00 | 12.8 | 55.04 |  |  |  |  | 10.6 | 51.08 |  |  |  |  | 12.2 | 53.96 |  |  |  | 7.2 | 44.96 |  |  |  | 8.9 | 48.02 |  |  |  | 9.4 | 48.92 |  |  |  |  | 8.3 | 46.94 |  |  |  | 2 | 35.6 |  |  |  | 8.9 | 48.02 |  | #N/A
118.4167 | 2011-04-29 | 10:00 | 11.7 | 53.06 | WEEKDAY | On | 1990-04-29 | 10:00 | 11.1 | 51.98 |  |  | 1991-04-29 | 10:00 | 12.2 | 53.96 |  |  | 1991-04-29 | 10:00 | 13.3 | 55.94 |  |  |  |  | 11.7 | 53.06 |  |  |  |  | 13.9 | 57.02 |  |  |  | 8.3 | 46.94 |  |  |  | 10 | 50 |  |  |  | 10.6 | 51.08 |  |  |  |  | 9.4 | 48.92 |  |  |  | 2.8 | 37.04 |  |  |  | 9.4 | 48.92 |  | #N/A
118.4583 | 2011-04-29 | 11:00 | 10.6 | 51.08 | WEEKDAY | On | 1990-04-29 | 11:00 | 11.7 | 53.06 |  |  | 1991-04-29 | 11:00 | 12.2 | 53.96 |  |  | 1991-04-29 | 11:00 | 12.8 | 55.04 |  |  |  |  | 12.8 | 55.04 |  |  |  |  | 14.4 | 57.92 |  |  |  | 8.9 | 48.02 |  |  |  | 11.7 | 53.06 |  |  |  | 11.7 | 53.06 |  |  |  |  | 10.6 | 51.08 |  |  |  | 3.3 | 37.94 |  |  |  | 11.1 | 51.98 |  | #N/A
118.5 | 2011-04-29 | 12:00 | 11.1 | 51.98 | WEEKDAY | On | 1990-04-29 | 12:00 | 11.7 | 53.06 |  |  | 1991-04-29 | 12:00 | 12.2 | 53.96 |  |  | 1991-04-29 | 12:00 | 13.3 | 55.94 |  |  |  |  | 12.8 | 55.04 |  |  |  |  | 14.4 | 57.92 |  |  |  | 9.4 | 48.92 |  |  |  | 11.1 | 51.98 |  |  |  | 13.3 | 55.94 |  |  |  |  | 12.2 | 53.96 |  |  |  | 3.9 | 39.02 |  |  |  | 13.3 | 55.94 |  | #N/A
118.5417 | 2011-04-29 | 13:00 | 10.6 | 51.08 | WEEKDAY | On | 1990-04-29 | 13:00 | 12.2 | 53.96 |  |  | 1991-04-29 | 13:00 | 12.2 | 53.96 |  |  | 1991-04-29 | 13:00 | 12.8 | 55.04 |  |  |  |  | 12.8 | 55.04 |  |  |  |  | 16.1 | 60.98 |  |  |  | 10 | 50 |  |  |  | 12.8 | 55.04 |  |  |  | 13.9 | 57.02 |  |  |  |  | 13.9 | 57.02 |  |  |  | 4.4 | 39.92 |  |  |  | 15 | 59 |  | #N/A
118.5833 | 2011-04-29 | 14:00 | 11.1 | 51.98 | WEEKDAY | On | 1990-04-29 | 14:00 | 12.2 | 53.96 |  |  | 1991-04-29 | 14:00 | 12.2 | 53.96 |  |  | 1991-04-29 | 14:00 | 12.2 | 53.96 |  |  |  |  | 12.8 | 55.04 |  |  |  |  | 17.2 | 62.96 |  |  |  | 10.6 | 51.08 |  |  |  | 15 | 59 |  |  |  | 15 | 59 |  |  |  |  | 13.3 | 55.94 |  |  |  | 5 | 41 |  |  |  | 15.6 | 60.08 |  | #N/A
118.625 | 2011-04-29 | 15:00 | 13.9 | 57.02 | WEEKDAY | On | 1990-04-29 | 15:00 | 12.2 | 53.96 |  |  | 1991-04-29 | 15:00 | 11.7 | 53.06 |  |  | 1991-04-29 | 15:00 | 12.2 | 53.96 |  |  |  |  | 12.8 | 55.04 |  |  |  |  | 16.1 | 60.98 |  |  |  | 10.6 | 51.08 |  |  |  | 15.6 | 60.08 |  |  |  | 15 | 59 |  |  |  |  | 9.4 | 48.92 |  |  |  | 5 | 41 |  |  |  | 17.2 | 62.96 |  | #N/A
118.6667 | 2011-04-29 | 16:00 | 11.7 | 53.06 | WEEKDAY | On | 1990-04-29 | 16:00 | 12.2 | 53.96 |  |  | 1991-04-29 | 16:00 | 12.2 | 53.96 |  |  | 1991-04-29 | 16:00 | 11.7 | 53.06 |  |  |  |  | 12.2 | 53.96 |  |  |  |  | 13.3 | 55.94 |  |  |  | 13.9 | 57.02 |  |  |  | 15.6 | 60.08 |  |  |  | 15 | 59 |  |  |  |  | 9.4 | 48.92 |  |  |  | 5 | 41 |  |  |  | 17.2 | 62.96 |  | #N/A
118.7083 | 2011-04-29 | 17:00 | 11.1 | 51.98 | WEEKDAY | On | 1990-04-29 | 17:00 | 12.2 | 53.96 |  |  | 1991-04-29 | 17:00 | 11.7 | 53.06 |  |  | 1991-04-29 | 17:00 | 11.7 | 53.06 |  |  |  |  | 11.1 | 51.98 |  |  |  |  | 12.2 | 53.96 |  |  |  | 10 | 50 |  |  |  | 15.6 | 60.08 |  |  |  | 15 | 59 |  |  |  |  | 8.9 | 48.02 |  |  |  | 5.6 | 42.08 |  |  |  | 17.8 | 64.04 |  | #N/A
118.75 | 2011-04-29 | 18:00 | 11.7 | 53.06 | WEEKDAY | On | 1990-04-29 | 18:00 | 11.1 | 51.98 |  |  | 1991-04-29 | 18:00 | 11.1 | 51.98 |  |  | 1991-04-29 | 18:00 | 11.1 | 51.98 |  |  |  |  | 10.6 | 51.08 |  |  |  |  | 11.1 | 51.98 |  |  |  | 10 | 50 |  |  |  | 14.4 | 57.92 |  |  |  | 13.9 | 57.02 |  |  |  |  | 8.9 | 48.02 |  |  |  | 5.6 | 42.08 |  |  |  | 16.7 | 62.06 |  | #N/A
118.7917 | 2011-04-29 | 19:00 | 11.7 | 53.06 | WEEKDAY | On | 1990-04-29 | 19:00 | 10.6 | 51.08 |  |  | 1991-04-29 | 19:00 | 10.6 | 51.08 |  |  | 1991-04-29 | 19:00 | 10.6 | 51.08 |  |  |  |  | 10.6 | 51.08 |  |  |  |  | 10.6 | 51.08 |  |  |  | 9.4 | 48.92 |  |  |  | 13.9 | 57.02 |  |  |  | 11.7 | 53.06 |  |  |  |  | 8.3 | 46.94 |  |  |  | 5 | 41 |  |  |  | 14.4 | 57.92 |  | #N/A
118.8333 | 2011-04-29 | 20:00 | 12.2 | 53.96 | WEEKDAY | On | 1990-04-29 | 20:00 | 11.1 | 51.98 |  |  | 1991-04-29 | 20:00 | 10.6 | 51.08 |  |  | 1991-04-29 | 20:00 | 10.6 | 51.08 |  |  |  |  | 10.6 | 51.08 |  |  |  |  | 10.6 | 51.08 |  |  |  | 8.9 | 48.02 |  |  |  | 13.3 | 55.94 |  |  |  | 11.7 | 53.06 |  |  |  |  | 8.3 | 46.94 |  |  |  | 5 | 41 |  |  |  | 11.7 | 53.06 |  | #N/A
118.875 | 2011-04-29 | 21:00 | 12.2 | 53.96 | WEEKDAY | On | 1990-04-29 | 21:00 | 10 | 50 |  |  | 1991-04-29 | 21:00 | 10.6 | 51.08 |  |  | 1991-04-29 | 21:00 | 10.6 | 51.08 |  |  |  |  | 10.6 | 51.08 |  |  |  |  | 10.6 | 51.08 |  |  |  | 8.9 | 48.02 |  |  |  | 12.8 | 55.04 |  |  |  | 9.4 | 48.92 |  |  |  |  | 8.9 | 48.02 |  |  |  | 4.4 | 39.92 |  |  |  | 10 | 50 |  | #N/A
118.9167 | 2011-04-29 | 22:00 | 11.1 | 51.98 | WEEKDAY | On | 1990-04-29 | 22:00 | 10.6 | 51.08 |  |  | 1991-04-29 | 22:00 | 10.6 | 51.08 |  |  | 1991-04-29 | 22:00 | 11.1 | 51.98 |  |  |  |  | 10.6 | 51.08 |  |  |  |  | 10 | 50 |  |  |  | 8.9 | 48.02 |  |  |  | 12.2 | 53.96 |  |  |  | 8.9 | 48.02 |  |  |  |  | 8.3 | 46.94 |  |  |  | 4.4 | 39.92 |  |  |  | 9.4 | 48.92 |  | #N/A
118.9583 | 2011-04-29 | 23:00 | 11.7 | 53.06 | WEEKDAY | On | 1990-04-29 | 23:00 | 10 | 50 |  |  | 1991-04-29 | 23:00 | 10 | 50 |  |  | 1991-04-29 | 23:00 | 10.6 | 51.08 |  |  |  |  | 10.6 | 51.08 |  |  |  |  | 10 | 50 |  |  |  | 8.9 | 48.02 |  |  |  | 12.2 | 53.96 |  |  |  | 7.2 | 44.96 |  |  |  |  | 8.3 | 46.94 |  |  |  | 5 | 41 |  |  |  | 8.9 | 48.02 |  | #N/A
119 | 2011-04-29 | 24:00 | 12.8 | 55.04 | WEEKDAY | On | 1990-04-29 | 24:00 | 10 | 50 |  |  | 1991-04-29 | 24:00 | 10 | 50 |  |  | 1991-04-29 | 24:00 | 10.6 | 51.08 |  |  |  |  | 10.6 | 51.08 |  |  |  |  | 10 | 50 |  |  |  | 8.3 | 46.94 |  |  |  | 12.8 | 55.04 |  |  |  | 6.1 | 42.98 |  |  |  |  | 8.3 | 46.94 |  |  |  | 5 | 41 |  |  |  | 8.9 | 48.02 |  | #N/A
119.0417 | 2011-04-30 | 1:00 | 12.2 | 53.96 | SATURDAY | On | 1990-04-30 | 1:00 | 10.6 | 51.08 |  |  | 1991-04-30 | 1:00 | 10 | 50 |  |  | 1991-04-30 | 1:00 | 10.6 | 51.08 |  |  |  |  | 10.6 | 51.08 |  |  |  |  | 10 | 50 |  |  |  | 8.3 | 46.94 |  |  |  | 12.8 | 55.04 |  |  |  | 6.1 | 42.98 |  |  |  |  | 8.3 | 46.94 |  |  |  | 3.9 | 39.02 |  |  |  | 8.9 | 48.02 |  | #N/A
119.0833 | 2011-04-30 | 2:00 | 12.8 | 55.04 | SATURDAY | On | 1990-04-30 | 2:00 | 10 | 50 |  |  | 1991-04-30 | 2:00 | 10 | 50 |  |  | 1991-04-30 | 2:00 | 10.6 | 51.08 |  |  |  |  | 10.6 | 51.08 |  |  |  |  | 10 | 50 |  |  |  | 8.3 | 46.94 |  |  |  | 12.8 | 55.04 |  |  |  | 5 | 41 |  |  |  |  | 8.9 | 48.02 |  |  |  | 3.3 | 37.94 |  |  |  | 8.9 | 48.02 |  | #N/A
119.125 | 2011-04-30 | 3:00 | 14.4 | 57.92 | SATURDAY | On | 1990-04-30 | 3:00 | 10 | 50 |  |  | 1991-04-30 | 3:00 | 10 | 50 |  |  | 1991-04-30 | 3:00 | 10.6 | 51.08 |  |  |  |  | 10.6 | 51.08 |  |  |  |  | 8.9 | 48.02 |  |  |  | 8.3 | 46.94 |  |  |  | 12.8 | 55.04 |  |  |  | 5 | 41 |  |  |  |  | 8.9 | 48.02 |  |  |  | 3.9 | 39.02 |  |  |  | 8.3 | 46.94 |  | #N/A
119.1667 | 2011-04-30 | 4:00 | 15.6 | 60.08 | SATURDAY | On | 1990-04-30 | 4:00 | 10 | 50 |  |  | 1991-04-30 | 4:00 | 9.4 | 48.92 |  |  | 1991-04-30 | 4:00 | 10.6 | 51.08 |  |  |  |  | 10 | 50 |  |  |  |  | 9.4 | 48.92 |  |  |  | 7.8 | 46.04 |  |  |  | 12.2 | 53.96 |  |  |  | 5 | 41 |  |  |  |  | 8.3 | 46.94 |  |  |  | 4.4 | 39.92 |  |  |  | 8.3 | 46.94 |  | #N/A
119.2083 | 2011-04-30 | 5:00 | 13.9 | 57.02 | SATURDAY | On | 1990-04-30 | 5:00 | 10 | 50 |  |  | 1991-04-30 | 5:00 | 9.4 | 48.92 |  |  | 1991-04-30 | 5:00 | 10.6 | 51.08 |  |  |  |  | 10.6 | 51.08 |  |  |  |  | 9.4 | 48.92 |  |  |  | 7.8 | 46.04 |  |  |  | 10.6 | 51.08 |  |  |  | 3.3 | 37.94 |  |  |  |  | 8.3 | 46.94 |  |  |  | 4.4 | 39.92 |  |  |  | 8.3 | 46.94 |  | #N/A
119.25 | 2011-04-30 | 6:00 | 15 | 59 | SATURDAY | On | 1990-04-30 | 6:00 | 10.6 | 51.08 |  |  | 1991-04-30 | 6:00 | 9.4 | 48.92 |  |  | 1991-04-30 | 6:00 | 10.6 | 51.08 |  |  |  |  | 10 | 50 |  |  |  |  | 9.4 | 48.92 |  |  |  | 8.3 | 46.94 |  |  |  | 10 | 50 |  |  |  | 4.4 | 39.92 |  |  |  |  | 7.8 | 46.04 |  |  |  | 5 | 41 |  |  |  | 11.1 | 51.98 |  | #N/A
119.2917 | 2011-04-30 | 7:00 | 16.1 | 60.98 | SATURDAY | On | 1990-04-30 | 7:00 | 10.6 | 51.08 |  |  | 1991-04-30 | 7:00 | 10 | 50 |  |  | 1991-04-30 | 7:00 | 10.6 | 51.08 |  |  |  |  | 10 | 50 |  |  |  |  | 9.4 | 48.92 |  |  |  | 8.9 | 48.02 |  |  |  | 9.4 | 48.92 |  |  |  | 8.9 | 48.02 |  |  |  |  | 7.8 | 46.04 |  |  |  | 6.1 | 42.98 |  |  |  | 12.2 | 53.96 |  | #N/A
119.3333 | 2011-04-30 | 8:00 | 17.8 | 64.04 | SATURDAY | On | 1990-04-30 | 8:00 | 11.1 | 51.98 |  |  | 1991-04-30 | 8:00 | 10 | 50 |  |  | 1991-04-30 | 8:00 | 11.1 | 51.98 |  |  |  |  | 11.1 | 51.98 |  |  |  |  | 10 | 50 |  |  |  | 9.4 | 48.92 |  |  |  | 10 | 50 |  |  |  | 13.3 | 55.94 |  |  |  |  | 7.2 | 44.96 |  |  |  | 6.1 | 42.98 |  |  |  | 14.4 | 57.92 |  | #N/A
119.375 | 2011-04-30 | 9:00 | 19.4 | 66.92 | SATURDAY | On | 1990-04-30 | 9:00 | 11.7 | 53.06 |  |  | 1991-04-30 | 9:00 | 10.6 | 51.08 |  |  | 1991-04-30 | 9:00 | 11.7 | 53.06 |  |  |  |  | 11.7 | 53.06 |  |  |  |  | 10 | 50 |  |  |  | 10 | 50 |  |  |  | 11.1 | 51.98 |  |  |  | 16.7 | 62.06 |  |  |  |  | 7.2 | 44.96 |  |  |  | 6.1 | 42.98 |  |  |  | 16.7 | 62.06 |  | #N/A
119.4167 | 2011-04-30 | 10:00 | 20 | 68 | SATURDAY | On | 1990-04-30 | 10:00 | 11.7 | 53.06 |  |  | 1991-04-30 | 10:00 | 10.6 | 51.08 |  |  | 1991-04-30 | 10:00 | 12.8 | 55.04 |  |  |  |  | 12.8 | 55.04 |  |  |  |  | 11.1 | 51.98 |  |  |  | 11.7 | 53.06 |  |  |  | 12.2 | 53.96 |  |  |  | 18.9 | 66.02 |  |  |  |  | 8.3 | 46.94 |  |  |  | 6.7 | 44.06 |  |  |  | 18.9 | 66.02 |  | #N/A
119.4583 | 2011-04-30 | 11:00 | 21.7 | 71.06 | SATURDAY | On | 1990-04-30 | 11:00 | 11.7 | 53.06 |  |  | 1991-04-30 | 11:00 | 11.7 | 53.06 |  |  | 1991-04-30 | 11:00 | 13.3 | 55.94 |  |  |  |  | 13.3 | 55.94 |  |  |  |  | 11.1 | 51.98 |  |  |  | 12.2 | 53.96 |  |  |  | 13.3 | 55.94 |  |  |  | 21.1 | 69.98 |  |  |  |  | 10.6 | 51.08 |  |  |  | 9.4 | 48.92 |  |  |  | 21.1 | 69.98 |  | #N/A
119.5 | 2011-04-30 | 12:00 | 22.2 | 71.96 | SATURDAY | On | 1990-04-30 | 12:00 | 11.7 | 53.06 |  |  | 1991-04-30 | 12:00 | 11.7 | 53.06 |  |  | 1991-04-30 | 12:00 | 13.9 | 57.02 |  |  |  |  | 13.3 | 55.94 |  |  |  |  | 11.7 | 53.06 |  |  |  | 13.3 | 55.94 |  |  |  | 15.6 | 60.08 |  |  |  | 22.8 | 73.04 |  |  |  |  | 11.7 | 53.06 |  |  |  | 12.2 | 53.96 |  |  |  | 22.2 | 71.96 |  | #N/A
119.5417 | 2011-04-30 | 13:00 | 25.6 | 78.08 | SATURDAY | On | 1990-04-30 | 13:00 | 11.7 | 53.06 |  |  | 1991-04-30 | 13:00 | 12.2 | 53.96 |  |  | 1991-04-30 | 13:00 | 13.9 | 57.02 |  |  |  |  | 13.9 | 57.02 |  |  |  |  | 12.8 | 55.04 |  |  |  | 15.6 | 60.08 |  |  |  | 16.1 | 60.98 |  |  |  | 23.9 | 75.02 |  |  |  |  | 12.8 | 55.04 |  |  |  | 11.1 | 51.98 |  |  |  | 22.8 | 73.04 |  | #N/A
119.5833 | 2011-04-30 | 14:00 | 26.1 | 78.98 | SATURDAY | On | 1990-04-30 | 14:00 | 11.7 | 53.06 |  |  | 1991-04-30 | 14:00 | 12.2 | 53.96 |  |  | 1991-04-30 | 14:00 | 14.4 | 57.92 |  |  |  |  | 14.4 | 57.92 |  |  |  |  | 13.3 | 55.94 |  |  |  | 16.7 | 62.06 |  |  |  | 16.7 | 62.06 |  |  |  | 24.4 | 75.92 |  |  |  |  | 13.3 | 55.94 |  |  |  | 12.8 | 55.04 |  |  |  | 22.8 | 73.04 |  | #N/A
119.625 | 2011-04-30 | 15:00 | 25 | 77 | SATURDAY | On | 1990-04-30 | 15:00 | 11.7 | 53.06 |  |  | 1991-04-30 | 15:00 | 13.3 | 55.94 |  |  | 1991-04-30 | 15:00 | 15.6 | 60.08 |  |  |  |  | 13.3 | 55.94 |  |  |  |  | 14.4 | 57.92 |  |  |  | 17.8 | 64.04 |  |  |  | 17.8 | 64.04 |  |  |  | 25.6 | 78.08 |  |  |  |  | 15 | 59 |  |  |  | 11.7 | 53.06 |  |  |  | 23.3 | 73.94 |  | #N/A
119.6667 | 2011-04-30 | 16:00 | 23.9 | 75.02 | SATURDAY | On | 1990-04-30 | 16:00 | 11.7 | 53.06 |  |  | 1991-04-30 | 16:00 | 13.9 | 57.02 |  |  | 1991-04-30 | 16:00 | 15.6 | 60.08 |  |  |  |  | 13.3 | 55.94 |  |  |  |  | 15 | 59 |  |  |  | 17.8 | 64.04 |  |  |  | 17.8 | 64.04 |  |  |  | 25.6 | 78.08 |  |  |  |  | 15 | 59 |  |  |  | 11.7 | 53.06 |  |  |  | 23.9 | 75.02 |  | #N/A
119.7083 | 2011-04-30 | 17:00 | 21.7 | 71.06 | SATURDAY | On | 1990-04-30 | 17:00 | 11.1 | 51.98 |  |  | 1991-04-30 | 17:00 | 14.4 | 57.92 |  |  | 1991-04-30 | 17:00 | 15.6 | 60.08 |  |  |  |  | 13.9 | 57.02 |  |  |  |  | 16.1 | 60.98 |  |  |  | 17.8 | 64.04 |  |  |  | 18.3 | 64.94 |  |  |  | 25 | 77 |  |  |  |  | 15 | 59 |  |  |  | 8.9 | 48.02 |  |  |  | 22.8 | 73.04 |  | #N/A
119.75 | 2011-04-30 | 18:00 | 20.6 | 69.08 | SATURDAY | On | 1990-04-30 | 18:00 | 11.7 | 53.06 |  |  | 1991-04-30 | 18:00 | 14.4 | 57.92 |  |  | 1991-04-30 | 18:00 | 15.6 | 60.08 |  |  |  |  | 12.2 | 53.96 |  |  |  |  | 15 | 59 |  |  |  | 17.8 | 64.04 |  |  |  | 17.2 | 62.96 |  |  |  | 22.2 | 71.96 |  |  |  |  | 13.9 | 57.02 |  |  |  | 10 | 50 |  |  |  | 21.1 | 69.98 |  | #N/A
119.7917 | 2011-04-30 | 19:00 | 19.4 | 66.92 | SATURDAY | On | 1990-04-30 | 19:00 | 11.7 | 53.06 |  |  | 1991-04-30 | 19:00 | 14.4 | 57.92 |  |  | 1991-04-30 | 19:00 | 15 | 59 |  |  |  |  | 12.2 | 53.96 |  |  |  |  | 15 | 59 |  |  |  | 15 | 59 |  |  |  | 16.1 | 60.98 |  |  |  | 19.4 | 66.92 |  |  |  |  | 13.3 | 55.94 |  |  |  | 8.9 | 48.02 |  |  |  | 19.4 | 66.92 |  | #N/A
119.8333 | 2011-04-30 | 20:00 | 18.3 | 64.94 | SATURDAY | On | 1990-04-30 | 20:00 | 12.2 | 53.96 |  |  | 1991-04-30 | 20:00 | 13.9 | 57.02 |  |  | 1991-04-30 | 20:00 | 13.9 | 57.02 |  |  |  |  | 12.2 | 53.96 |  |  |  |  | 13.9 | 57.02 |  |  |  | 13.3 | 55.94 |  |  |  | 15.6 | 60.08 |  |  |  | 18.3 | 64.94 |  |  |  |  | 10.6 | 51.08 |  |  |  | 7.2 | 44.96 |  |  |  | 18.3 | 64.94 |  | #N/A
119.875 | 2011-04-30 | 21:00 | 17.8 | 64.04 | SATURDAY | On | 1990-04-30 | 21:00 | 12.8 | 55.04 |  |  | 1991-04-30 | 21:00 | 12.8 | 55.04 |  |  | 1991-04-30 | 21:00 | 13.3 | 55.94 |  |  |  |  | 13.3 | 55.94 |  |  |  |  | 13.9 | 57.02 |  |  |  | 12.2 | 53.96 |  |  |  | 15 | 59 |  |  |  | 16.1 | 60.98 |  |  |  |  | 8.9 | 48.02 |  |  |  | 6.1 | 42.98 |  |  |  | 16.7 | 62.06 |  | #N/A
119.9167 | 2011-04-30 | 22:00 | 17.5 | 63.5 | SATURDAY | On | 1990-04-30 | 22:00 | 12 | 53.6 |  |  | 1991-04-30 | 22:00 | 12.9 | 55.22 |  |  | 1991-04-30 | 22:00 | 12.4 | 54.32 |  |  |  |  | 13.4 | 56.12 |  |  |  |  | 11.9 | 53.42 |  |  |  | 11 | 51.8 |  |  |  | 15.2 | 59.36 |  |  |  | 15.4 | 59.72 |  |  |  |  | 8.2 | 46.76 |  |  |  | 7.7 | 45.86 |  |  |  | 14.8 | 58.64 |  | #N/A
119.9583 | 2011-04-30 | 23:00 | 17.2 | 62.96 | SATURDAY | On | 1990-04-30 | 23:00 | 11.2 | 52.16 |  |  | 1991-04-30 | 23:00 | 13.1 | 55.58 |  |  | 1991-04-30 | 23:00 | 11.4 | 52.52 |  |  |  |  | 13.5 | 56.3 |  |  |  |  | 9.9 | 49.82 |  |  |  | 9.8 | 49.64 |  |  |  | 15.5 | 59.9 |  |  |  | 14.7 | 58.46 |  |  |  |  | 7.5 | 45.5 |  |  |  | 9.3 | 48.74 |  |  |  | 12.9 | 55.22 |  | #N/A
120 | 2011-04-30 | 24:00 | 16.9 | 62.42 | SATURDAY | On | 1990-04-30 | 24:00 | 10.4 | 50.72 |  |  | 1991-04-30 | 24:00 | 13.2 | 55.76 |  |  | 1991-04-30 | 24:00 | 10.5 | 50.9 |  |  |  |  | 13.6 | 56.48 |  |  |  |  | 7.9 | 46.22 |  |  |  | 8.6 | 47.48 |  |  |  | 15.7 | 60.26 |  |  |  | 14 | 57.2 |  |  |  |  | 6.8 | 44.24 |  |  |  | 10.9 | 51.62 |  |  |  | 11 | 51.8 |  | #N/A
120.0417 | 2011-05-01 | 1:00 | 16.5 | 61.7 | SUNDAY | On | 1987-05-01 | 1:00 | 9.6 | 49.28 |  |  | 1994-05-01 | 1:00 | 13.4 | 56.12 |  |  | 1999-05-01 | 1:00 | 9.5 | 49.1 |  |  |  |  | 13.6 | 56.48 |  |  |  |  | 6 | 42.8 |  |  |  | 7.5 | 45.5 |  |  |  | 16 | 60.8 |  |  |  | 13.2 | 55.76 |  |  |  |  | 6 | 42.8 |  |  |  | 12.4 | 54.32 |  |  |  | 9 | 48.2 |  | #N/A
120.0833 | 2011-05-01 | 2:00 | 16.2 | 61.16 | SUNDAY | On | 1987-05-01 | 2:00 | 8.8 | 47.84 |  |  | 1994-05-01 | 2:00 | 13.5 | 56.3 |  |  | 1999-05-01 | 2:00 | 8.6 | 47.48 |  |  |  |  | 13.7 | 56.66 |  |  |  |  | 4 | 39.2 |  |  |  | 6.3 | 43.34 |  |  |  | 16.2 | 61.16 |  |  |  | 12.5 | 54.5 |  |  |  |  | 5.3 | 41.54 |  |  |  | 14 | 57.2 |  |  |  | 7.1 | 44.78 |  | #N/A
120.125 | 2011-05-01 | 3:00 | 15.9 | 60.62 | SUNDAY | On | 1987-05-01 | 3:00 | 8 | 46.4 |  |  | 1994-05-01 | 3:00 | 13.7 | 56.66 |  |  | 1999-05-01 | 3:00 | 7.6 | 45.68 |  |  |  |  | 13.8 | 56.84 |  |  |  |  | 2 | 35.6 |  |  |  | 5.1 | 41.18 |  |  |  | 16.5 | 61.7 |  |  |  | 11.8 | 53.24 |  |  |  |  | 4.6 | 40.28 |  |  |  | 15.6 | 60.08 |  |  |  | 5.2 | 41.36 |  | #N/A
120.1667 | 2011-05-01 | 4:00 | 15.6 | 60.08 | SUNDAY | On | 1987-05-01 | 4:00 | 7.2 | 44.96 |  |  | 1994-05-01 | 4:00 | 13.8 | 56.84 |  |  | 1999-05-01 | 4:00 | 6.7 | 44.06 |  |  |  |  | 13.9 | 57.02 |  |  |  |  | 0 | 32 |  |  |  | 3.9 | 39.02 |  |  |  | 16.7 | 62.06 |  |  |  | 11.1 | 51.98 |  |  |  |  | 3.9 | 39.02 |  |  |  | 17.2 | 62.96 |  |  |  | 3.3 | 37.94 |  | #N/A
120.2083 | 2011-05-01 | 5:00 | 15.6 | 60.08 | SUNDAY | On | 1987-05-01 | 5:00 | 7.8 | 46.04 |  |  | 1994-05-01 | 5:00 | 13.8 | 56.84 |  |  | 1999-05-01 | 5:00 | 6.1 | 42.98 |  |  |  |  | 12.8 | 55.04 |  |  |  |  | 0 | 32 |  |  |  | 4.4 | 39.92 |  |  |  | 15.6 | 60.08 |  |  |  | 10 | 50 |  |  |  |  | 1.7 | 35.06 |  |  |  | 17.8 | 64.04 |  |  |  | 3.9 | 39.02 |  | #N/A
120.25 | 2011-05-01 | 6:00 | 15.6 | 60.08 | SUNDAY | On | 1987-05-01 | 6:00 | 8.9 | 48.02 |  |  | 1994-05-01 | 6:00 | 13.8 | 56.84 |  |  | 1999-05-01 | 6:00 | 7.2 | 44.96 |  |  |  |  | 13.9 | 57.02 |  |  |  |  | 0 | 32 |  |  |  | 4.4 | 39.92 |  |  |  | 15 | 59 |  |  |  | 10 | 50 |  |  |  |  | 1.7 | 35.06 |  |  |  | 17.2 | 62.96 |  |  |  | 4.4 | 39.92 |  | #N/A
120.2917 | 2011-05-01 | 7:00 | 16.1 | 60.98 | SUNDAY | On | 1987-05-01 | 7:00 | 8.9 | 48.02 |  |  | 1994-05-01 | 7:00 | 14.4 | 57.92 |  |  | 1999-05-01 | 7:00 | 10 | 50 |  |  |  |  | 17.8 | 64.04 |  |  |  |  | 5 | 41 |  |  |  | 5 | 41 |  |  |  | 15 | 59 |  |  |  | 12.2 | 53.96 |  |  |  |  | 5.6 | 42.08 |  |  |  | 18.3 | 64.94 |  |  |  | 6.1 | 42.98 |  | #N/A
120.3333 | 2011-05-01 | 8:00 | 17.8 | 64.04 | SUNDAY | On | 1987-05-01 | 8:00 | 10 | 50 |  |  | 1994-05-01 | 8:00 | 15 | 59 |  |  | 1999-05-01 | 8:00 | 12.2 | 53.96 |  |  |  |  | 22.2 | 71.96 |  |  |  |  | 10 | 50 |  |  |  | 7.8 | 46.04 |  |  |  | 16.1 | 60.98 |  |  |  | 12.8 | 55.04 |  |  |  |  | 8.3 | 46.94 |  |  |  | 19.4 | 66.92 |  |  |  | 10 | 50 |  | #N/A
120.375 | 2011-05-01 | 9:00 | 17.8 | 64.04 | SUNDAY | On | 1987-05-01 | 9:00 | 11.1 | 51.98 |  |  | 1994-05-01 | 9:00 | 15.6 | 60.08 |  |  | 1999-05-01 | 9:00 | 13.9 | 57.02 |  |  |  |  | 24.4 | 75.92 |  |  |  |  | 13 | 55.4 |  |  |  | 7.2 | 44.96 |  |  |  | 17.2 | 62.96 |  |  |  | 12.8 | 55.04 |  |  |  |  | 11.1 | 51.98 |  |  |  | 20 | 68 |  |  |  | 12.2 | 53.96 |  | #N/A
120.4167 | 2011-05-01 | 10:00 | 19.4 | 66.92 | SUNDAY | On | 1987-05-01 | 10:00 | 12.8 | 55.04 |  |  | 1994-05-01 | 10:00 | 16.1 | 60.98 |  |  | 1999-05-01 | 10:00 | 15.6 | 60.08 |  |  |  |  | 26.1 | 78.98 |  |  |  |  | 14 | 57.2 |  |  |  | 8.3 | 46.94 |  |  |  | 16.7 | 62.06 |  |  |  | 10.6 | 51.08 |  |  |  |  | 12.2 | 53.96 |  |  |  | 20.6 | 69.08 |  |  |  | 13.3 | 55.94 |  | #N/A
120.4583 | 2011-05-01 | 11:00 | 19.4 | 66.92 | SUNDAY | On | 1987-05-01 | 11:00 | 13.9 | 57.02 |  |  | 1994-05-01 | 11:00 | 17.2 | 62.96 |  |  | 1999-05-01 | 11:00 | 17.2 | 62.96 |  |  |  |  | 26.7 | 80.06 |  |  |  |  | 16 | 60.8 |  |  |  | 10.6 | 51.08 |  |  |  | 14.4 | 57.92 |  |  |  | 11.1 | 51.98 |  |  |  |  | 12.8 | 55.04 |  |  |  | 20.6 | 69.08 |  |  |  | 15.6 | 60.08 |  | #N/A
120.5 | 2011-05-01 | 12:00 | 20 | 68 | SUNDAY | On | 1987-05-01 | 12:00 | 15.6 | 60.08 |  |  | 1994-05-01 | 12:00 | 18.3 | 64.94 |  |  | 1999-05-01 | 12:00 | 16.7 | 62.06 |  |  |  |  | 27.8 | 82.04 |  |  |  |  | 17 | 62.6 |  |  |  | 11.1 | 51.98 |  |  |  | 13.9 | 57.02 |  |  |  | 12.2 | 53.96 |  |  |  |  | 12.8 | 55.04 |  |  |  | 20.6 | 69.08 |  |  |  | 15.6 | 60.08 |  | #N/A
120.5417 | 2011-05-01 | 13:00 | 18.3 | 64.94 | SUNDAY | On | 1987-05-01 | 13:00 | 16.1 | 60.98 |  |  | 1994-05-01 | 13:00 | 17.7 | 63.86 |  |  | 1999-05-01 | 13:00 | 16.1 | 60.98 |  |  |  |  | 27.2 | 80.96 |  |  |  |  | 16 | 60.8 |  |  |  | 11.7 | 53.06 |  |  |  | 13.9 | 57.02 |  |  |  | 12.8 | 55.04 |  |  |  |  | 13.9 | 57.02 |  |  |  | 11.1 | 51.98 |  |  |  | 17.2 | 62.96 |  | #N/A
120.5833 | 2011-05-01 | 14:00 | 21.7 | 71.06 | SUNDAY | On | 1987-05-01 | 14:00 | 16.7 | 62.06 |  |  | 1994-05-01 | 14:00 | 19.4 | 66.92 |  |  | 1999-05-01 | 14:00 | 16.1 | 60.98 |  |  |  |  | 26.7 | 80.06 |  |  |  |  | 17 | 62.6 |  |  |  | 11.1 | 51.98 |  |  |  | 13.9 | 57.02 |  |  |  | 14.4 | 57.92 |  |  |  |  | 13.9 | 57.02 |  |  |  | 10 | 50 |  |  |  | 16.7 | 62.06 |  | #N/A
120.625 | 2011-05-01 | 15:00 | 23.3 | 73.94 | SUNDAY | On | 1987-05-01 | 15:00 | 17.2 | 62.96 |  |  | 1994-05-01 | 15:00 | 20.5 | 68.9 |  |  | 1999-05-01 | 15:00 | 15.6 | 60.08 |  |  |  |  | 26.1 | 78.98 |  |  |  |  | 17.7 | 63.86 |  |  |  | 11.1 | 51.98 |  |  |  | 15 | 59 |  |  |  | 15.6 | 60.08 |  |  |  |  | 13.9 | 57.02 |  |  |  | 11.7 | 53.06 |  |  |  | 15.6 | 60.08 |  | #N/A
120.6667 | 2011-05-01 | 16:00 | 22.8 | 73.04 | SUNDAY | On | 1987-05-01 | 16:00 | 17.8 | 64.04 |  |  | 1994-05-01 | 16:00 | 22.2 | 71.96 |  |  | 1999-05-01 | 16:00 | 15 | 59 |  |  |  |  | 26.7 | 80.06 |  |  |  |  | 18 | 64.4 |  |  |  | 11.7 | 53.06 |  |  |  | 15 | 59 |  |  |  | 15 | 59 |  |  |  |  | 14.4 | 57.92 |  |  |  | 15.6 | 60.08 |  |  |  | 16.1 | 60.98 |  | #N/A
120.7083 | 2011-05-01 | 17:00 | 23.9 | 75.02 | SUNDAY | On | 1987-05-01 | 17:00 | 18.3 | 64.94 |  |  | 1994-05-01 | 17:00 | 21.6 | 70.88 |  |  | 1999-05-01 | 17:00 | 14.4 | 57.92 |  |  |  |  | 22.8 | 73.04 |  |  |  |  | 18 | 64.4 |  |  |  | 11.7 | 53.06 |  |  |  | 14.4 | 57.92 |  |  |  | 13.9 | 57.02 |  |  |  |  | 14.4 | 57.92 |  |  |  | 16.7 | 62.06 |  |  |  | 17.2 | 62.96 |  | #N/A
120.75 | 2011-05-01 | 18:00 | 21.1 | 69.98 | SUNDAY | On | 1987-05-01 | 18:00 | 17.8 | 64.04 |  |  | 1994-05-01 | 18:00 | 19.4 | 66.92 |  |  | 1999-05-01 | 18:00 | 12.8 | 55.04 |  |  |  |  | 21.1 | 69.98 |  |  |  |  | 17 | 62.6 |  |  |  | 10.6 | 51.08 |  |  |  | 14.4 | 57.92 |  |  |  | 13.9 | 57.02 |  |  |  |  | 13.3 | 55.94 |  |  |  | 15.6 | 60.08 |  |  |  | 15 | 59 |  | #N/A
120.7917 | 2011-05-01 | 19:00 | 18.3 | 64.94 | SUNDAY | On | 1987-05-01 | 19:00 | 17.2 | 62.96 |  |  | 1994-05-01 | 19:00 | 16.1 | 60.98 |  |  | 1999-05-01 | 19:00 | 10.6 | 51.08 |  |  |  |  | 18.9 | 66.02 |  |  |  |  | 15 | 59 |  |  |  | 8.9 | 48.02 |  |  |  | 12.8 | 55.04 |  |  |  | 12.2 | 53.96 |  |  |  |  | 12.8 | 55.04 |  |  |  | 13.9 | 57.02 |  |  |  | 14.4 | 57.92 |  | #N/A
120.8333 | 2011-05-01 | 20:00 | 15.6 | 60.08 | SUNDAY | On | 1987-05-01 | 20:00 | 16.7 | 62.06 |  |  | 1994-05-01 | 20:00 | 13.8 | 56.84 |  |  | 1999-05-01 | 20:00 | 9.4 | 48.92 |  |  |  |  | 18.3 | 64.94 |  |  |  |  | 14 | 57.2 |  |  |  | 7.2 | 44.96 |  |  |  | 12.2 | 53.96 |  |  |  | 10.6 | 51.08 |  |  |  |  | 10.6 | 51.08 |  |  |  | 11.7 | 53.06 |  |  |  | 12.2 | 53.96 |  | #N/A
120.875 | 2011-05-01 | 21:00 | 14.4 | 57.92 | SUNDAY | On | 1987-05-01 | 21:00 | 16.1 | 60.98 |  |  | 1994-05-01 | 21:00 | 12.2 | 53.96 |  |  | 1999-05-01 | 21:00 | 9.4 | 48.92 |  |  |  |  | 16.7 | 62.06 |  |  |  |  | 14 | 57.2 |  |  |  | 6.7 | 44.06 |  |  |  | 12.8 | 55.04 |  |  |  | 8.9 | 48.02 |  |  |  |  | 9.4 | 48.92 |  |  |  | 10 | 50 |  |  |  | 9.4 | 48.92 |  | #N/A
120.9167 | 2011-05-01 | 22:00 | 13.3 | 55.94 | SUNDAY | On | 1987-05-01 | 22:00 | 15.6 | 60.08 |  |  | 1994-05-01 | 22:00 | 11.1 | 51.98 |  |  | 1999-05-01 | 22:00 | 10 | 50 |  |  |  |  | 15.6 | 60.08 |  |  |  |  | 14 | 57.2 |  |  |  | 5.6 | 42.08 |  |  |  | 12.8 | 55.04 |  |  |  | 8.3 | 46.94 |  |  |  |  | 8.9 | 48.02 |  |  |  | 8.3 | 46.94 |  |  |  | 7.2 | 44.96 |  | #N/A
120.9583 | 2011-05-01 | 23:00 | 12.2 | 53.96 | SUNDAY | On | 1987-05-01 | 23:00 | 15 | 59 |  |  | 1994-05-01 | 23:00 | 10 | 50 |  |  | 1999-05-01 | 23:00 | 9.4 | 48.92 |  |  |  |  | 15 | 59 |  |  |  |  | 12 | 53.6 |  |  |  | 5.6 | 42.08 |  |  |  | 11.1 | 51.98 |  |  |  | 7.8 | 46.04 |  |  |  |  | 8.3 | 46.94 |  |  |  | 7.2 | 44.96 |  |  |  | 6.1 | 42.98 |  | #N/A
121 | 2011-05-01 | 24:00 | 10.6 | 51.08 | SUNDAY | On | 1987-05-01 | 24:00 | 14.4 | 57.92 |  |  | 1994-05-01 | 24:00 | 9.4 | 48.92 |  |  | 1999-05-01 | 24:00 | 8.9 | 48.02 |  |  |  |  | 13.9 | 57.02 |  |  |  |  | 11 | 51.8 |  |  |  | 5 | 41 |  |  |  | 10 | 50 |  |  |  | 7.8 | 46.04 |  |  |  |  | 7.8 | 46.04 |  |  |  | 5 | 41 |  |  |  | 5.6 | 42.08 |  | #N/A
121.0417 | 2011-05-02 | 1:00 | 10 | 50 | WEEKDAY | On | 1987-05-02 | 1:00 | 13.3 | 55.94 |  |  | 1994-05-02 | 1:00 | 9.4 | 48.92 |  |  | 1999-05-02 | 1:00 | 8.9 | 48.02 |  |  |  |  | 14.4 | 57.92 |  |  |  |  | 11 | 51.8 |  |  |  | 5 | 41 |  |  |  | 9.4 | 48.92 |  |  |  | 6.1 | 42.98 |  |  |  |  | 6.7 | 44.06 |  |  |  | 3.9 | 39.02 |  |  |  | 3.9 | 39.02 |  | #N/A
121.0833 | 2011-05-02 | 2:00 | 9.4 | 48.92 | WEEKDAY | On | 1987-05-02 | 2:00 | 12.8 | 55.04 |  |  | 1994-05-02 | 2:00 | 7.2 | 44.96 |  |  | 1999-05-02 | 2:00 | 8.3 | 46.94 |  |  |  |  | 15 | 59 |  |  |  |  | 11 | 51.8 |  |  |  | 3.9 | 39.02 |  |  |  | 8.3 | 46.94 |  |  |  | 5.6 | 42.08 |  |  |  |  | 5.6 | 42.08 |  |  |  | 3.3 | 37.94 |  |  |  | 4.4 | 39.92 |  | #N/A
121.125 | 2011-05-02 | 3:00 | 8.9 | 48.02 | WEEKDAY | On | 1987-05-02 | 3:00 | 12.2 | 53.96 |  |  | 1994-05-02 | 3:00 | 7.2 | 44.96 |  |  | 1999-05-02 | 3:00 | 8.3 | 46.94 |  |  |  |  | 15 | 59 |  |  |  |  | 12 | 53.6 |  |  |  | 3.3 | 37.94 |  |  |  | 8.9 | 48.02 |  |  |  | 5 | 41 |  |  |  |  | 5 | 41 |  |  |  | 2.8 | 37.04 |  |  |  | 2.8 | 37.04 |  | #N/A
121.1667 | 2011-05-02 | 4:00 | 8.3 | 46.94 | WEEKDAY | On | 1987-05-02 | 4:00 | 12.2 | 53.96 |  |  | 1994-05-02 | 4:00 | 6.6 | 43.88 |  |  | 1999-05-02 | 4:00 | 8.3 | 46.94 |  |  |  |  | 13.9 | 57.02 |  |  |  |  | 13 | 55.4 |  |  |  | 2.8 | 37.04 |  |  |  | 8.3 | 46.94 |  |  |  | 4.4 | 39.92 |  |  |  |  | 6.7 | 44.06 |  |  |  | 1.1 | 33.98 |  |  |  | 1.7 | 35.06 |  | #N/A
121.2083 | 2011-05-02 | 5:00 | 8.3 | 46.94 | WEEKDAY | On | 1987-05-02 | 5:00 | 12.2 | 53.96 |  |  | 1994-05-02 | 5:00 | 6.6 | 43.88 |  |  | 1999-05-02 | 5:00 | 8.3 | 46.94 |  |  |  |  | 14.4 | 57.92 |  |  |  |  | 12.5 | 54.5 |  |  |  | 3.3 | 37.94 |  |  |  | 8.3 | 46.94 |  |  |  | 5 | 41 |  |  |  |  | 7.2 | 44.96 |  |  |  | 0.6 | 33.08 |  |  |  | 1.7 | 35.06 |  | #N/A
121.25 | 2011-05-02 | 6:00 | 8.3 | 46.94 | WEEKDAY | On | 1987-05-02 | 6:00 | 12.2 | 53.96 |  |  | 1994-05-02 | 6:00 | 6.6 | 43.88 |  |  | 1999-05-02 | 6:00 | 8.9 | 48.02 |  |  |  |  | 15.6 | 60.08 |  |  |  |  | 13 | 55.4 |  |  |  | 3.3 | 37.94 |  |  |  | 8.3 | 46.94 |  |  |  | 5.6 | 42.08 |  |  |  |  | 7.8 | 46.04 |  |  |  | 0.6 | 33.08 |  |  |  | 3.3 | 37.94 |  | #N/A
121.2917 | 2011-05-02 | 7:00 | 8.9 | 48.02 | WEEKDAY | On | 1987-05-02 | 7:00 | 12.8 | 55.04 |  |  | 1994-05-02 | 7:00 | 7.2 | 44.96 |  |  | 1999-05-02 | 7:00 | 11.7 | 53.06 |  |  |  |  | 19.4 | 66.92 |  |  |  |  | 13 | 55.4 |  |  |  | 4.4 | 39.92 |  |  |  | 9.4 | 48.92 |  |  |  | 7.2 | 44.96 |  |  |  |  | 8.9 | 48.02 |  |  |  | 1.1 | 33.98 |  |  |  | 7.8 | 46.04 |  | #N/A
121.3333 | 2011-05-02 | 8:00 | 9.4 | 48.92 | WEEKDAY | On | 1987-05-02 | 8:00 | 13.9 | 57.02 |  |  | 1994-05-02 | 8:00 | 7.7 | 45.86 |  |  | 1999-05-02 | 8:00 | 14.4 | 57.92 |  |  |  |  | 23.3 | 73.94 |  |  |  |  | 13 | 55.4 |  |  |  | 5 | 41 |  |  |  | 10.6 | 51.08 |  |  |  | 11.1 | 51.98 |  |  |  |  | 11.1 | 51.98 |  |  |  | 1.1 | 33.98 |  |  |  | 11.1 | 51.98 |  | #N/A
121.375 | 2011-05-02 | 9:00 | 11.1 | 51.98 | WEEKDAY | On | 1987-05-02 | 9:00 | 15.6 | 60.08 |  |  | 1994-05-02 | 9:00 | 9.1 | 48.38 |  |  | 1999-05-02 | 9:00 | 16.1 | 60.98 |  |  |  |  | 27.2 | 80.96 |  |  |  |  | 13 | 55.4 |  |  |  | 7.2 | 44.96 |  |  |  | 13.3 | 55.94 |  |  |  | 12.8 | 55.04 |  |  |  |  | 14.4 | 57.92 |  |  |  | 1.7 | 35.06 |  |  |  | 13.9 | 57.02 |  | #N/A
121.4167 | 2011-05-02 | 10:00 | 11.7 | 53.06 | WEEKDAY | On | 1987-05-02 | 10:00 | 16.1 | 60.98 |  |  | 1994-05-02 | 10:00 | 10.5 | 50.9 |  |  | 1999-05-02 | 10:00 | 17.2 | 62.96 |  |  |  |  | 28.9 | 84.02 |  |  |  |  | 13 | 55.4 |  |  |  | 9.4 | 48.92 |  |  |  | 15.6 | 60.08 |  |  |  | 14.4 | 57.92 |  |  |  |  | 15.6 | 60.08 |  |  |  | 2.8 | 37.04 |  |  |  | 16.7 | 62.06 |  | #N/A
121.4583 | 2011-05-02 | 11:00 | 12.8 | 55.04 | WEEKDAY | On | 1987-05-02 | 11:00 | 16.7 | 62.06 |  |  | 1994-05-02 | 11:00 | 12.2 | 53.96 |  |  | 1999-05-02 | 11:00 | 17.2 | 62.96 |  |  |  |  | 30 | 86 |  |  |  |  | 13 | 55.4 |  |  |  | 8.9 | 48.02 |  |  |  | 16.7 | 62.06 |  |  |  | 15.6 | 60.08 |  |  |  |  | 16.7 | 62.06 |  |  |  | 5 | 41 |  |  |  | 16.7 | 62.06 |  | #N/A
121.5 | 2011-05-02 | 12:00 | 13.9 | 57.02 | WEEKDAY | On | 1987-05-02 | 12:00 | 15.6 | 60.08 |  |  | 1994-05-02 | 12:00 | 13.1 | 55.58 |  |  | 1999-05-02 | 12:00 | 17 | 62.6 |  |  |  |  | 28.3 | 82.94 |  |  |  |  | 13 | 55.4 |  |  |  | 10 | 50 |  |  |  | 17.2 | 62.96 |  |  |  | 16.1 | 60.98 |  |  |  |  | 16.7 | 62.06 |  |  |  | 5.6 | 42.08 |  |  |  | 18.3 | 64.94 |  | #N/A
121.5417 | 2011-05-02 | 13:00 | 15 | 59 | WEEKDAY | On | 1987-05-02 | 13:00 | 16.1 | 60.98 |  |  | 1994-05-02 | 13:00 | 13.8 | 56.84 |  |  | 1999-05-02 | 13:00 | 17.8 | 64.04 |  |  |  |  | 27.2 | 80.96 |  |  |  |  | 14 | 57.2 |  |  |  | 10.6 | 51.08 |  |  |  | 17.8 | 64.04 |  |  |  | 16.7 | 62.06 |  |  |  |  | 16.1 | 60.98 |  |  |  | 6.7 | 44.06 |  |  |  | 19.4 | 66.92 |  | #N/A
121.5833 | 2011-05-02 | 14:00 | 15.6 | 60.08 | WEEKDAY | On | 1987-05-02 | 14:00 | 15.6 | 60.08 |  |  | 1994-05-02 | 14:00 | 14.4 | 57.92 |  |  | 1999-05-02 | 14:00 | 17.2 | 62.96 |  |  |  |  | 28.3 | 82.94 |  |  |  |  | 17 | 62.6 |  |  |  | 10 | 50 |  |  |  | 17.8 | 64.04 |  |  |  | 17.2 | 62.96 |  |  |  |  | 16.1 | 60.98 |  |  |  | 7.8 | 46.04 |  |  |  | 18.9 | 66.02 |  | #N/A
121.625 | 2011-05-02 | 15:00 | 16.1 | 60.98 | WEEKDAY | On | 1987-05-02 | 15:00 | 15 | 59 |  |  | 1994-05-02 | 15:00 | 14.4 | 57.92 |  |  | 1999-05-02 | 15:00 | 16.7 | 62.06 |  |  |  |  | 26.7 | 80.06 |  |  |  |  | 17 | 62.6 |  |  |  | 10.6 | 51.08 |  |  |  | 17.8 | 64.04 |  |  |  | 16.7 | 62.06 |  |  |  |  | 16.1 | 60.98 |  |  |  | 8.9 | 48.02 |  |  |  | 19.4 | 66.92 |  | #N/A
121.6667 | 2011-05-02 | 16:00 | 16.7 | 62.06 | WEEKDAY | On | 1987-05-02 | 16:00 | 15 | 59 |  |  | 1994-05-02 | 16:00 | 15 | 59 |  |  | 1999-05-02 | 16:00 | 17.8 | 64.04 |  |  |  |  | 24.4 | 75.92 |  |  |  |  | 18 | 64.4 |  |  |  | 10 | 50 |  |  |  | 16.7 | 62.06 |  |  |  | 16.7 | 62.06 |  |  |  |  | 16.1 | 60.98 |  |  |  | 8.9 | 48.02 |  |  |  | 17.8 | 64.04 |  | #N/A
121.7083 | 2011-05-02 | 17:00 | 16.1 | 60.98 | WEEKDAY | On | 1987-05-02 | 17:00 | 16.1 | 60.98 |  |  | 1994-05-02 | 17:00 | 14.4 | 57.92 |  |  | 1999-05-02 | 17:00 | 16.7 | 62.06 |  |  |  |  | 22.8 | 73.04 |  |  |  |  | 17.8 | 64.04 |  |  |  | 10.6 | 51.08 |  |  |  | 15.6 | 60.08 |  |  |  | 16.1 | 60.98 |  |  |  |  | 14.4 | 57.92 |  |  |  | 8.9 | 48.02 |  |  |  | 17.8 | 64.04 |  | #N/A
121.75 | 2011-05-02 | 18:00 | 15.6 | 60.08 | WEEKDAY | On | 1987-05-02 | 18:00 | 16.1 | 60.98 |  |  | 1994-05-02 | 18:00 | 13.8 | 56.84 |  |  | 1999-05-02 | 18:00 | 15 | 59 |  |  |  |  | 21.7 | 71.06 |  |  |  |  | 17 | 62.6 |  |  |  | 10.6 | 51.08 |  |  |  | 13.9 | 57.02 |  |  |  | 15.6 | 60.08 |  |  |  |  | 13.9 | 57.02 |  |  |  | 7.2 | 44.96 |  |  |  | 17.8 | 64.04 |  | #N/A
121.7917 | 2011-05-02 | 19:00 | 15 | 59 | WEEKDAY | On | 1987-05-02 | 19:00 | 16.1 | 60.98 |  |  | 1994-05-02 | 19:00 | 12.7 | 54.86 |  |  | 1999-05-02 | 19:00 | 13.3 | 55.94 |  |  |  |  | 19.4 | 66.92 |  |  |  |  | 16 | 60.8 |  |  |  | 10.6 | 51.08 |  |  |  | 12.8 | 55.04 |  |  |  | 13.9 | 57.02 |  |  |  |  | 13.3 | 55.94 |  |  |  | 5.6 | 42.08 |  |  |  | 16.7 | 62.06 |  | #N/A
121.8333 | 2011-05-02 | 20:00 | 14.4 | 57.92 | WEEKDAY | On | 1987-05-02 | 20:00 | 13.3 | 55.94 |  |  | 1994-05-02 | 20:00 | 11.4 | 52.52 |  |  | 1999-05-02 | 20:00 | 12.2 | 53.96 |  |  |  |  | 18.3 | 64.94 |  |  |  |  | 12 | 53.6 |  |  |  | 9.4 | 48.92 |  |  |  | 12.2 | 53.96 |  |  |  | 12.2 | 53.96 |  |  |  |  | 12.8 | 55.04 |  |  |  | 4.4 | 39.92 |  |  |  | 14.4 | 57.92 |  | #N/A
121.875 | 2011-05-02 | 21:00 | 13.9 | 57.02 | WEEKDAY | On | 1987-05-02 | 21:00 | 12.8 | 55.04 |  |  | 1994-05-02 | 21:00 | 10.6 | 51.08 |  |  | 1999-05-02 | 21:00 | 11.7 | 53.06 |  |  |  |  | 17.2 | 62.96 |  |  |  |  | 8 | 46.4 |  |  |  | 8.3 | 46.94 |  |  |  | 11.7 | 53.06 |  |  |  | 11.7 | 53.06 |  |  |  |  | 11.7 | 53.06 |  |  |  | 3.3 | 37.94 |  |  |  | 12.2 | 53.96 |  | #N/A
121.9167 | 2011-05-02 | 22:00 | 12.8 | 55.04 | WEEKDAY | On | 1987-05-02 | 22:00 | 12.2 | 53.96 |  |  | 1994-05-02 | 22:00 | 10 | 50 |  |  | 1999-05-02 | 22:00 | 12.8 | 55.04 |  |  |  |  | 16.1 | 60.98 |  |  |  |  | 7 | 44.6 |  |  |  | 7.8 | 46.04 |  |  |  | 11.1 | 51.98 |  |  |  | 10.6 | 51.08 |  |  |  |  | 10.6 | 51.08 |  |  |  | 2.2 | 35.96 |  |  |  | 10 | 50 |  | #N/A
121.9583 | 2011-05-02 | 23:00 | 12.2 | 53.96 | WEEKDAY | On | 1987-05-02 | 23:00 | 11.7 | 53.06 |  |  | 1994-05-02 | 23:00 | 8.8 | 47.84 |  |  | 1999-05-02 | 23:00 | 11.7 | 53.06 |  |  |  |  | 16.1 | 60.98 |  |  |  |  | 6 | 42.8 |  |  |  | 7.2 | 44.96 |  |  |  | 10.6 | 51.08 |  |  |  | 10 | 50 |  |  |  |  | 9.4 | 48.92 |  |  |  | 2.2 | 35.96 |  |  |  | 8.9 | 48.02 |  | #N/A
122 | 2011-05-02 | 24:00 | 11.7 | 53.06 | WEEKDAY | On | 1987-05-02 | 24:00 | 10.6 | 51.08 |  |  | 1994-05-02 | 24:00 | 8.3 | 46.94 |  |  | 1999-05-02 | 24:00 | 12.2 | 53.96 |  |  |  |  | 16 | 60.8 |  |  |  |  | 6 | 42.8 |  |  |  | 7.2 | 44.96 |  |  |  | 10 | 50 |  |  |  | 8.3 | 46.94 |  |  |  |  | 8.9 | 48.02 |  |  |  | 2.2 | 35.96 |  |  |  | 7.2 | 44.96 |  | #N/A
122.0417 | 2011-05-03 | 1:00 | 11.1 | 51.98 | WEEKDAY | On | 1987-05-03 | 1:00 | 11.1 | 51.98 |  |  | 1994-05-03 | 1:00 | 7.2 | 44.96 |  |  | 1999-05-03 | 1:00 | 12.2 | 53.96 |  |  |  |  | 15 | 59 |  |  |  |  | 6 | 42.8 |  |  |  | 6.7 | 44.06 |  |  |  | 9.4 | 48.92 |  |  |  | 8.3 | 46.94 |  |  |  |  | 8.3 | 46.94 |  |  |  | 1.1 | 33.98 |  |  |  | 7.2 | 44.96 |  | #N/A
122.0833 | 2011-05-03 | 2:00 | 10.6 | 51.08 | WEEKDAY | On | 1987-05-03 | 2:00 | 10.6 | 51.08 |  |  | 1994-05-03 | 2:00 | 5 | 41 |  |  | 1999-05-03 | 2:00 | 13.3 | 55.94 |  |  |  |  | 15 | 59 |  |  |  |  | 6 | 42.8 |  |  |  | 5.6 | 42.08 |  |  |  | 8.9 | 48.02 |  |  |  | 7.8 | 46.04 |  |  |  |  | 7.2 | 44.96 |  |  |  | 1.1 | 33.98 |  |  |  | 7.2 | 44.96 |  | #N/A
122.125 | 2011-05-03 | 3:00 | 10 | 50 | WEEKDAY | On | 1987-05-03 | 3:00 | 10.6 | 51.08 |  |  | 1994-05-03 | 3:00 | 1.6 | 34.88 |  |  | 1999-05-03 | 3:00 | 11 | 51.8 |  |  |  |  | 15 | 59 |  |  |  |  | 6 | 42.8 |  |  |  | 5.6 | 42.08 |  |  |  | 8.3 | 46.94 |  |  |  | 7.2 | 44.96 |  |  |  |  | 6.7 | 44.06 |  |  |  | 0.6 | 33.08 |  |  |  | 7.8 | 46.04 |  | #N/A
122.1667 | 2011-05-03 | 4:00 | 10 | 50 | WEEKDAY | On | 1987-05-03 | 4:00 | 10.6 | 51.08 |  |  | 1994-05-03 | 4:00 | 5 | 41 |  |  | 1999-05-03 | 4:00 | 11.7 | 53.06 |  |  |  |  | 15 | 59 |  |  |  |  | 3 | 37.4 |  |  |  | 5 | 41 |  |  |  | 8.3 | 46.94 |  |  |  | 6.7 | 44.06 |  |  |  |  | 6.7 | 44.06 |  |  |  | 0 | 32 |  |  |  | 7.8 | 46.04 |  | #N/A
122.2083 | 2011-05-03 | 5:00 | 9.4 | 48.92 | WEEKDAY | On | 1987-05-03 | 5:00 | 10.6 | 51.08 |  |  | 1994-05-03 | 5:00 | 3.3 | 37.94 |  |  | 1999-05-03 | 5:00 | 11.7 | 53.06 |  |  |  |  | 13 | 55.4 |  |  |  |  | 2 | 35.6 |  |  |  | 3.9 | 39.02 |  |  |  | 8.9 | 48.02 |  |  |  | 6.7 | 44.06 |  |  |  |  | 6.1 | 42.98 |  |  |  | 0 | 32 |  |  |  | 7.8 | 46.04 |  | #N/A
122.25 | 2011-05-03 | 6:00 | 10 | 50 | WEEKDAY | On | 1987-05-03 | 6:00 | 10.6 | 51.08 |  |  | 1994-05-03 | 6:00 | 5 | 41 |  |  | 1999-05-03 | 6:00 | 12.2 | 53.96 |  |  |  |  | 16 | 60.8 |  |  |  |  | 2 | 35.6 |  |  |  | 4.4 | 39.92 |  |  |  | 8.9 | 48.02 |  |  |  | 7.2 | 44.96 |  |  |  |  | 6.1 | 42.98 |  |  |  | 0.6 | 33.08 |  |  |  | 8.3 | 46.94 |  | #N/A
122.2917 | 2011-05-03 | 7:00 | 11.1 | 51.98 | WEEKDAY | On | 1987-05-03 | 7:00 | 11.1 | 51.98 |  |  | 1994-05-03 | 7:00 | 7.7 | 45.86 |  |  | 1999-05-03 | 7:00 | 12.2 | 53.96 |  |  |  |  | 18.3 | 64.94 |  |  |  |  | 7.8 | 46.04 |  |  |  | 5.6 | 42.08 |  |  |  | 8.3 | 46.94 |  |  |  | 8.3 | 46.94 |  |  |  |  | 7.8 | 46.04 |  |  |  | 1.7 | 35.06 |  |  |  | 10 | 50 |  | #N/A
122.3333 | 2011-05-03 | 8:00 | 12.2 | 53.96 | WEEKDAY | On | 1987-05-03 | 8:00 | 11.1 | 51.98 |  |  | 1994-05-03 | 8:00 | 9.4 | 48.92 |  |  | 1999-05-03 | 8:00 | 12.8 | 55.04 |  |  |  |  | 22.8 | 73.04 |  |  |  |  | 13 | 55.4 |  |  |  | 7.8 | 46.04 |  |  |  | 8.3 | 46.94 |  |  |  | 10 | 50 |  |  |  |  | 9.4 | 48.92 |  |  |  | 2.2 | 35.96 |  |  |  | 12.2 | 53.96 |  | #N/A
122.375 | 2011-05-03 | 9:00 | 12.8 | 55.04 | WEEKDAY | On | 1987-05-03 | 9:00 | 11.7 | 53.06 |  |  | 1994-05-03 | 9:00 | 12.7 | 54.86 |  |  | 1999-05-03 | 9:00 | 12.8 | 55.04 |  |  |  |  | 26.7 | 80.06 |  |  |  |  | 14 | 57.2 |  |  |  | 7.2 | 44.96 |  |  |  | 7.8 | 46.04 |  |  |  | 11.1 | 51.98 |  |  |  |  | 10.6 | 51.08 |  |  |  | 3.3 | 37.94 |  |  |  | 15.6 | 60.08 |  | #N/A
122.4167 | 2011-05-03 | 10:00 | 14.4 | 57.92 | WEEKDAY | On | 1987-05-03 | 10:00 | 11.1 | 51.98 |  |  | 1994-05-03 | 10:00 | 13.3 | 55.94 |  |  | 1999-05-03 | 10:00 | 13.3 | 55.94 |  |  |  |  | 28.9 | 84.02 |  |  |  |  | 16 | 60.8 |  |  |  | 7.8 | 46.04 |  |  |  | 8.3 | 46.94 |  |  |  | 13.9 | 57.02 |  |  |  |  | 11.7 | 53.06 |  |  |  | 3.9 | 39.02 |  |  |  | 17.8 | 64.04 |  | #N/A
122.4583 | 2011-05-03 | 11:00 | 15 | 59 | WEEKDAY | On | 1987-05-03 | 11:00 | 12.2 | 53.96 |  |  | 1994-05-03 | 11:00 | 14.4 | 57.92 |  |  | 1999-05-03 | 11:00 | 12.8 | 55.04 |  |  |  |  | 28.9 | 84.02 |  |  |  |  | 17 | 62.6 |  |  |  | 8.3 | 46.94 |  |  |  | 8.9 | 48.02 |  |  |  | 15.6 | 60.08 |  |  |  |  | 12.2 | 53.96 |  |  |  | 5.6 | 42.08 |  |  |  | 20 | 68 |  | #N/A
122.5 | 2011-05-03 | 12:00 | 15.6 | 60.08 | WEEKDAY | On | 1987-05-03 | 12:00 | 12.2 | 53.96 |  |  | 1994-05-03 | 12:00 | 15.5 | 59.9 |  |  | 1999-05-03 | 12:00 | 13.9 | 57.02 |  |  |  |  | 28.9 | 84.02 |  |  |  |  | 18 | 64.4 |  |  |  | 8.9 | 48.02 |  |  |  | 9.4 | 48.92 |  |  |  | 16.7 | 62.06 |  |  |  |  | 13.9 | 57.02 |  |  |  | 6.7 | 44.06 |  |  |  | 18.9 | 66.02 |  | #N/A
122.5417 | 2011-05-03 | 13:00 | 16.1 | 60.98 | WEEKDAY | On | 1987-05-03 | 13:00 | 12.8 | 55.04 |  |  | 1994-05-03 | 13:00 | 15 | 59 |  |  | 1999-05-03 | 13:00 | 15 | 59 |  |  |  |  | 29.4 | 84.92 |  |  |  |  | 20 | 68 |  |  |  | 9.4 | 48.92 |  |  |  | 10 | 50 |  |  |  | 16.7 | 62.06 |  |  |  |  | 16.1 | 60.98 |  |  |  | 5.6 | 42.08 |  |  |  | 19.4 | 66.92 |  | #N/A
122.5833 | 2011-05-03 | 14:00 | 17.2 | 62.96 | WEEKDAY | On | 1987-05-03 | 14:00 | 13.9 | 57.02 |  |  | 1994-05-03 | 14:00 | 15.5 | 59.9 |  |  | 1999-05-03 | 14:00 | 15.6 | 60.08 |  |  |  |  | 28.3 | 82.94 |  |  |  |  | 19 | 66.2 |  |  |  | 9.4 | 48.92 |  |  |  | 11.1 | 51.98 |  |  |  | 16.7 | 62.06 |  |  |  |  | 17.2 | 62.96 |  |  |  | 6.1 | 42.98 |  |  |  | 21.1 | 69.98 |  | #N/A
122.625 | 2011-05-03 | 15:00 | 17.2 | 62.96 | WEEKDAY | On | 1987-05-03 | 15:00 | 12.8 | 55.04 |  |  | 1994-05-03 | 15:00 | 16.1 | 60.98 |  |  | 1999-05-03 | 15:00 | 16.1 | 60.98 |  |  |  |  | 28.3 | 82.94 |  |  |  |  | 20 | 68 |  |  |  | 10 | 50 |  |  |  | 12.8 | 55.04 |  |  |  | 16.1 | 60.98 |  |  |  |  | 16.1 | 60.98 |  |  |  | 7.2 | 44.96 |  |  |  | 20 | 68 |  | #N/A
122.6667 | 2011-05-03 | 16:00 | 16.7 | 62.06 | WEEKDAY | On | 1987-05-03 | 16:00 | 12.8 | 55.04 |  |  | 1994-05-03 | 16:00 | 15.5 | 59.9 |  |  | 1999-05-03 | 16:00 | 15 | 59 |  |  |  |  | 26.7 | 80.06 |  |  |  |  | 21 | 69.8 |  |  |  | 11.1 | 51.98 |  |  |  | 13.3 | 55.94 |  |  |  | 16.1 | 60.98 |  |  |  |  | 15 | 59 |  |  |  | 7.8 | 46.04 |  |  |  | 19.4 | 66.92 |  | #N/A
122.7083 | 2011-05-03 | 17:00 | 15 | 59 | WEEKDAY | On | 1987-05-03 | 17:00 | 10.6 | 51.08 |  |  | 1994-05-03 | 17:00 | 17.7 | 63.86 |  |  | 1999-05-03 | 17:00 | 13.9 | 57.02 |  |  |  |  | 24.4 | 75.92 |  |  |  |  | 19 | 66.2 |  |  |  | 11.1 | 51.98 |  |  |  | 13.3 | 55.94 |  |  |  | 15.6 | 60.08 |  |  |  |  | 16.1 | 60.98 |  |  |  | 7.8 | 46.04 |  |  |  | 20 | 68 |  | #N/A
122.75 | 2011-05-03 | 18:00 | 13.9 | 57.02 | WEEKDAY | On | 1987-05-03 | 18:00 | 10 | 50 |  |  | 1994-05-03 | 18:00 | 13.3 | 55.94 |  |  | 1999-05-03 | 18:00 | 14.4 | 57.92 |  |  |  |  | 22.2 | 71.96 |  |  |  |  | 18 | 64.4 |  |  |  | 10.6 | 51.08 |  |  |  | 12.8 | 55.04 |  |  |  | 13.9 | 57.02 |  |  |  |  | 14.4 | 57.92 |  |  |  | 7.2 | 44.96 |  |  |  | 18.9 | 66.02 |  | #N/A
122.7917 | 2011-05-03 | 19:00 | 13.9 | 57.02 | WEEKDAY | On | 1987-05-03 | 19:00 | 10 | 50 |  |  | 1994-05-03 | 19:00 | 11.6 | 52.88 |  |  | 1999-05-03 | 19:00 | 14.4 | 57.92 |  |  |  |  | 20.6 | 69.08 |  |  |  |  | 16 | 60.8 |  |  |  | 9.4 | 48.92 |  |  |  | 11.1 | 51.98 |  |  |  | 12.2 | 53.96 |  |  |  |  | 13.3 | 55.94 |  |  |  | 6.1 | 42.98 |  |  |  | 17.2 | 62.96 |  | #N/A
122.8333 | 2011-05-03 | 20:00 | 13.9 | 57.02 | WEEKDAY | On | 1987-05-03 | 20:00 | 10 | 50 |  |  | 1994-05-03 | 20:00 | 10 | 50 |  |  | 1999-05-03 | 20:00 | 14.4 | 57.92 |  |  |  |  | 20 | 68 |  |  |  |  | 15 | 59 |  |  |  | 7.2 | 44.96 |  |  |  | 10 | 50 |  |  |  | 8.3 | 46.94 |  |  |  |  | 10 | 50 |  |  |  | 4.4 | 39.92 |  |  |  | 15 | 59 |  | #N/A
122.875 | 2011-05-03 | 21:00 | 13.9 | 57.02 | WEEKDAY | On | 1987-05-03 | 21:00 | 10 | 50 |  |  | 1994-05-03 | 21:00 | 9.4 | 48.92 |  |  | 1999-05-03 | 21:00 | 13.9 | 57.02 |  |  |  |  | 19.4 | 66.92 |  |  |  |  | 13 | 55.4 |  |  |  | 7.8 | 46.04 |  |  |  | 8.3 | 46.94 |  |  |  | 6.1 | 42.98 |  |  |  |  | 9.4 | 48.92 |  |  |  | 3.3 | 37.94 |  |  |  | 13.9 | 57.02 |  | #N/A
122.9167 | 2011-05-03 | 22:00 | 13.3 | 55.94 | WEEKDAY | On | 1987-05-03 | 22:00 | 10 | 50 |  |  | 1994-05-03 | 22:00 | 9.4 | 48.92 |  |  | 1999-05-03 | 22:00 | 13.3 | 55.94 |  |  |  |  | 18.3 | 64.94 |  |  |  |  | 11 | 51.8 |  |  |  | 7.2 | 44.96 |  |  |  | 5 | 41 |  |  |  | 3.3 | 37.94 |  |  |  |  | 8.9 | 48.02 |  |  |  | 2.2 | 35.96 |  |  |  | 11.1 | 51.98 |  | #N/A
122.9583 | 2011-05-03 | 23:00 | 12.8 | 55.04 | WEEKDAY | On | 1987-05-03 | 23:00 | 9.4 | 48.92 |  |  | 1994-05-03 | 23:00 | 8.8 | 47.84 |  |  | 1999-05-03 | 23:00 | 12.8 | 55.04 |  |  |  |  | 17.2 | 62.96 |  |  |  |  | 11 | 51.8 |  |  |  | 7.2 | 44.96 |  |  |  | 2.8 | 37.04 |  |  |  | 3.9 | 39.02 |  |  |  |  | 8.3 | 46.94 |  |  |  | 3.3 | 37.94 |  |  |  | 10 | 50 |  | #N/A
123 | 2011-05-03 | 24:00 | 12.8 | 55.04 | WEEKDAY | On | 1987-05-03 | 24:00 | 9.4 | 48.92 |  |  | 1994-05-03 | 24:00 | 8.8 | 47.84 |  |  | 1999-05-03 | 24:00 | 12.8 | 55.04 |  |  |  |  | 16.7 | 62.06 |  |  |  |  | 11 | 51.8 |  |  |  | 7.2 | 44.96 |  |  |  | 1.1 | 33.98 |  |  |  | 3.9 | 39.02 |  |  |  |  | 8.3 | 46.94 |  |  |  | 1.7 | 35.06 |  |  |  | 8.9 | 48.02 |  | #N/A
123.0417 | 2011-05-04 | 1:00 | 12.8 | 55.04 | WEEKDAY | On | 1987-05-04 | 1:00 | 9.4 | 48.92 |  |  | 1994-05-04 | 1:00 | 8.3 | 46.94 |  |  | 1999-05-04 | 1:00 | 12.2 | 53.96 |  |  |  |  | 17.2 | 62.96 |  |  |  |  | 11 | 51.8 |  |  |  | 7.2 | 44.96 |  |  |  | 0.6 | 33.08 |  |  |  | 3.3 | 37.94 |  |  |  |  | 7.8 | 46.04 |  |  |  | 1.1 | 33.98 |  |  |  | 7.8 | 46.04 |  | #N/A
123.0833 | 2011-05-04 | 2:00 | 12.8 | 55.04 | WEEKDAY | On | 1987-05-04 | 2:00 | 8.9 | 48.02 |  |  | 1994-05-04 | 2:00 | 8.3 | 46.94 |  |  | 1999-05-04 | 2:00 | 10 | 50 |  |  |  |  | 16.7 | 62.06 |  |  |  |  | 9 | 48.2 |  |  |  | 5.6 | 42.08 |  |  |  | -0.6 | 30.92 |  |  |  | 2.2 | 35.96 |  |  |  |  | 7.2 | 44.96 |  |  |  | 0.6 | 33.08 |  |  |  | 7.2 | 44.96 |  | #N/A
123.125 | 2011-05-04 | 3:00 | 12.8 | 55.04 | WEEKDAY | On | 1987-05-04 | 3:00 | 8.9 | 48.02 |  |  | 1994-05-04 | 3:00 | 8.3 | 46.94 |  |  | 1999-05-04 | 3:00 | 10 | 50 |  |  |  |  | 16.1 | 60.98 |  |  |  |  | 9 | 48.2 |  |  |  | 5 | 41 |  |  |  | -1.1 | 30.02 |  |  |  | 1.7 | 35.06 |  |  |  |  | 6.7 | 44.06 |  |  |  | 0 | 32 |  |  |  | 5.6 | 42.08 |  | #N/A
123.1667 | 2011-05-04 | 4:00 | 11.1 | 51.98 | WEEKDAY | On | 1987-05-04 | 4:00 | 8.3 | 46.94 |  |  | 1994-05-04 | 4:00 | 8.3 | 46.94 |  |  | 1999-05-04 | 4:00 | 10 | 50 |  |  |  |  | 15 | 59 |  |  |  |  | 9 | 48.2 |  |  |  | 3.9 | 39.02 |  |  |  | -1.7 | 28.94 |  |  |  | 1.1 | 33.98 |  |  |  |  | 6.1 | 42.98 |  |  |  | 0.6 | 33.08 |  |  |  | 5.6 | 42.08 |  | #N/A
123.2083 | 2011-05-04 | 5:00 | 10.6 | 51.08 | WEEKDAY | On | 1987-05-04 | 5:00 | 8.3 | 46.94 |  |  | 1994-05-04 | 5:00 | 8.3 | 46.94 |  |  | 1999-05-04 | 5:00 | 10 | 50 |  |  |  |  | 15.6 | 60.08 |  |  |  |  | 7 | 44.6 |  |  |  | 4.4 | 39.92 |  |  |  | -1.1 | 30.02 |  |  |  | 1.7 | 35.06 |  |  |  |  | 4.4 | 39.92 |  |  |  | -0.6 | 30.92 |  |  |  | 4.4 | 39.92 |  | #N/A
123.25 | 2011-05-04 | 6:00 | 10.6 | 51.08 | WEEKDAY | On | 1987-05-04 | 6:00 | 8.3 | 46.94 |  |  | 1994-05-04 | 6:00 | 9.4 | 48.92 |  |  | 1999-05-04 | 6:00 | 11 | 51.8 |  |  |  |  | 17.2 | 62.96 |  |  |  |  | 9 | 48.2 |  |  |  | 4.4 | 39.92 |  |  |  | 4.4 | 39.92 |  |  |  | 5.6 | 42.08 |  |  |  |  | 4.4 | 39.92 |  |  |  | 0 | 32 |  |  |  | 6.1 | 42.98 |  | #N/A
123.2917 | 2011-05-04 | 7:00 | 12.2 | 53.96 | WEEKDAY | On | 1987-05-04 | 7:00 | 8.3 | 46.94 |  |  | 1994-05-04 | 7:00 | 10 | 50 |  |  | 1999-05-04 | 7:00 | 10.6 | 51.08 |  |  |  |  | 20.6 | 69.08 |  |  |  |  | 12 | 53.6 |  |  |  | 5.6 | 42.08 |  |  |  | 8.9 | 48.02 |  |  |  | 9.4 | 48.92 |  |  |  |  | 6.7 | 44.06 |  |  |  | 2.8 | 37.04 |  |  |  | 10 | 50 |  | #N/A
123.3333 | 2011-05-04 | 8:00 | 14.4 | 57.92 | WEEKDAY | On | 1987-05-04 | 8:00 | 8.9 | 48.02 |  |  | 1994-05-04 | 8:00 | 10 | 50 |  |  | 1999-05-04 | 8:00 | 11.1 | 51.98 |  |  |  |  | 23.3 | 73.94 |  |  |  |  | 14.6 | 58.28 |  |  |  | 9.4 | 48.92 |  |  |  | 11.7 | 53.06 |  |  |  | 12.8 | 55.04 |  |  |  |  | 10 | 50 |  |  |  | 5.6 | 42.08 |  |  |  | 12.2 | 53.96 |  | #N/A
123.375 | 2011-05-04 | 9:00 | 15.6 | 60.08 | WEEKDAY | On | 1987-05-04 | 9:00 | 9.4 | 48.92 |  |  | 1994-05-04 | 9:00 | 12.2 | 53.96 |  |  | 1999-05-04 | 9:00 | 11.7 | 53.06 |  |  |  |  | 27.2 | 80.96 |  |  |  |  | 17 | 62.6 |  |  |  | 12.2 | 53.96 |  |  |  | 13.9 | 57.02 |  |  |  | 14.4 | 57.92 |  |  |  |  | 12.8 | 55.04 |  |  |  | 7.8 | 46.04 |  |  |  | 15 | 59 |  | #N/A
123.4167 | 2011-05-04 | 10:00 | 16.1 | 60.98 | WEEKDAY | On | 1987-05-04 | 10:00 | 8.9 | 48.02 |  |  | 1994-05-04 | 10:00 | 13.8 | 56.84 |  |  | 1999-05-04 | 10:00 | 12.2 | 53.96 |  |  |  |  | 28.9 | 84.02 |  |  |  |  | 18 | 64.4 |  |  |  | 13.3 | 55.94 |  |  |  | 13.9 | 57.02 |  |  |  | 15 | 59 |  |  |  |  | 14.4 | 57.92 |  |  |  | 10 | 50 |  |  |  | 18.9 | 66.02 |  | #N/A
123.4583 | 2011-05-04 | 11:00 | 16.7 | 62.06 | WEEKDAY | On | 1987-05-04 | 11:00 | 8.9 | 48.02 |  |  | 1994-05-04 | 11:00 | 15 | 59 |  |  | 1999-05-04 | 11:00 | 12.8 | 55.04 |  |  |  |  | 30.6 | 87.08 |  |  |  |  | 19 | 66.2 |  |  |  | 14.4 | 57.92 |  |  |  | 15.6 | 60.08 |  |  |  | 16.7 | 62.06 |  |  |  |  | 15 | 59 |  |  |  | 10.6 | 51.08 |  |  |  | 19.4 | 66.92 |  | #N/A
123.5 | 2011-05-04 | 12:00 | 15.6 | 60.08 | WEEKDAY | On | 1987-05-04 | 12:00 | 8.9 | 48.02 |  |  | 1994-05-04 | 12:00 | 14.4 | 57.92 |  |  | 1999-05-04 | 12:00 | 14.4 | 57.92 |  |  |  |  | 31.7 | 89.06 |  |  |  |  | 21 | 69.8 |  |  |  | 15.6 | 60.08 |  |  |  | 16.7 | 62.06 |  |  |  | 17.8 | 64.04 |  |  |  |  | 15 | 59 |  |  |  | 12.8 | 55.04 |  |  |  | 19.4 | 66.92 |  | #N/A
123.5417 | 2011-05-04 | 13:00 | 16.1 | 60.98 | WEEKDAY | On | 1987-05-04 | 13:00 | 8.9 | 48.02 |  |  | 1994-05-04 | 13:00 | 14.4 | 57.92 |  |  | 1999-05-04 | 13:00 | 15 | 59 |  |  |  |  | 32.2 | 89.96 |  |  |  |  | 22 | 71.6 |  |  |  | 16.7 | 62.06 |  |  |  | 17.8 | 64.04 |  |  |  | 18.3 | 64.94 |  |  |  |  | 16.1 | 60.98 |  |  |  | 13.9 | 57.02 |  |  |  | 19.4 | 66.92 |  | #N/A
123.5833 | 2011-05-04 | 14:00 | 14.4 | 57.92 | WEEKDAY | On | 1987-05-04 | 14:00 | 9.4 | 48.92 |  |  | 1994-05-04 | 14:00 | 15.5 | 59.9 |  |  | 1999-05-04 | 14:00 | 16.1 | 60.98 |  |  |  |  | 31.1 | 87.98 |  |  |  |  | 21 | 69.8 |  |  |  | 17.2 | 62.96 |  |  |  | 18.3 | 64.94 |  |  |  | 18.3 | 64.94 |  |  |  |  | 16.7 | 62.06 |  |  |  | 13.9 | 57.02 |  |  |  | 21.7 | 71.06 |  | #N/A
123.625 | 2011-05-04 | 15:00 | 13.9 | 57.02 | WEEKDAY | On | 1987-05-04 | 15:00 | 9.4 | 48.92 |  |  | 1994-05-04 | 15:00 | 15 | 59 |  |  | 1999-05-04 | 15:00 | 15.6 | 60.08 |  |  |  |  | 30 | 86 |  |  |  |  | 21 | 69.8 |  |  |  | 17.8 | 64.04 |  |  |  | 18.9 | 66.02 |  |  |  | 18.3 | 64.94 |  |  |  |  | 16.1 | 60.98 |  |  |  | 13.3 | 55.94 |  |  |  | 20.6 | 69.08 |  | #N/A
123.6667 | 2011-05-04 | 16:00 | 12.8 | 55.04 | WEEKDAY | On | 1987-05-04 | 16:00 | 8.9 | 48.02 |  |  | 1994-05-04 | 16:00 | 12.7 | 54.86 |  |  | 1999-05-04 | 16:00 | 15.6 | 60.08 |  |  |  |  | 26.1 | 78.98 |  |  |  |  | 21 | 69.8 |  |  |  | 17.8 | 64.04 |  |  |  | 18.9 | 66.02 |  |  |  | 18.3 | 64.94 |  |  |  |  | 15.6 | 60.08 |  |  |  | 13.3 | 55.94 |  |  |  | 21.1 | 69.98 |  | #N/A
123.7083 | 2011-05-04 | 17:00 | 12.8 | 55.04 | WEEKDAY | On | 1987-05-04 | 17:00 | 8.9 | 48.02 |  |  | 1994-05-04 | 17:00 | 12.7 | 54.86 |  |  | 1999-05-04 | 17:00 | 14.4 | 57.92 |  |  |  |  | 23.9 | 75.02 |  |  |  |  | 19 | 66.2 |  |  |  | 17.8 | 64.04 |  |  |  | 17.8 | 64.04 |  |  |  | 17.2 | 62.96 |  |  |  |  | 15 | 59 |  |  |  | 13.9 | 57.02 |  |  |  | 21.7 | 71.06 |  | #N/A
123.75 | 2011-05-04 | 18:00 | 12.8 | 55.04 | WEEKDAY | On | 1987-05-04 | 18:00 | 8.3 | 46.94 |  |  | 1994-05-04 | 18:00 | 11.6 | 52.88 |  |  | 1999-05-04 | 18:00 | 15 | 59 |  |  |  |  | 23.3 | 73.94 |  |  |  |  | 18 | 64.4 |  |  |  | 17.2 | 62.96 |  |  |  | 16.7 | 62.06 |  |  |  | 16.1 | 60.98 |  |  |  |  | 14.4 | 57.92 |  |  |  | 13.9 | 57.02 |  |  |  | 20 | 68 |  | #N/A
123.7917 | 2011-05-04 | 19:00 | 11.7 | 53.06 | WEEKDAY | On | 1987-05-04 | 19:00 | 7.8 | 46.04 |  |  | 1994-05-04 | 19:00 | 11.1 | 51.98 |  |  | 1999-05-04 | 19:00 | 15 | 59 |  |  |  |  | 21.1 | 69.98 |  |  |  |  | 17 | 62.6 |  |  |  | 16.1 | 60.98 |  |  |  | 15.6 | 60.08 |  |  |  | 15.6 | 60.08 |  |  |  |  | 13.9 | 57.02 |  |  |  | 13.9 | 57.02 |  |  |  | 16.7 | 62.06 |  | #N/A
123.8333 | 2011-05-04 | 20:00 | 11.1 | 51.98 | WEEKDAY | On | 1987-05-04 | 20:00 | 7.8 | 46.04 |  |  | 1994-05-04 | 20:00 | 10.5 | 50.9 |  |  | 1999-05-04 | 20:00 | 15 | 59 |  |  |  |  | 20.6 | 69.08 |  |  |  |  | 16 | 60.8 |  |  |  | 14.4 | 57.92 |  |  |  | 14.4 | 57.92 |  |  |  | 14.4 | 57.92 |  |  |  |  | 12.2 | 53.96 |  |  |  | 12.8 | 55.04 |  |  |  | 13.3 | 55.94 |  | #N/A
123.875 | 2011-05-04 | 21:00 | 10.6 | 51.08 | WEEKDAY | On | 1987-05-04 | 21:00 | 7.2 | 44.96 |  |  | 1994-05-04 | 21:00 | 10 | 50 |  |  | 1999-05-04 | 21:00 | 14.4 | 57.92 |  |  |  |  | 19.4 | 66.92 |  |  |  |  | 16 | 60.8 |  |  |  | 13.9 | 57.02 |  |  |  | 14.4 | 57.92 |  |  |  | 13.3 | 55.94 |  |  |  |  | 11.7 | 53.06 |  |  |  | 12.2 | 53.96 |  |  |  | 13.3 | 55.94 |  | #N/A
123.9167 | 2011-05-04 | 22:00 | 10.6 | 51.08 | WEEKDAY | On | 1987-05-04 | 22:00 | 7.2 | 44.96 |  |  | 1994-05-04 | 22:00 | 10.5 | 50.9 |  |  | 1999-05-04 | 22:00 | 14.4 | 57.92 |  |  |  |  | 20 | 68 |  |  |  |  | 16 | 60.8 |  |  |  | 13.3 | 55.94 |  |  |  | 13.3 | 55.94 |  |  |  | 10.6 | 51.08 |  |  |  |  | 11.1 | 51.98 |  |  |  | 12.8 | 55.04 |  |  |  | 12.2 | 53.96 |  | #N/A
123.9583 | 2011-05-04 | 23:00 | 10.6 | 51.08 | WEEKDAY | On | 1987-05-04 | 23:00 | 7.2 | 44.96 |  |  | 1994-05-04 | 23:00 | 9.4 | 48.92 |  |  | 1999-05-04 | 23:00 | 13.9 | 57.02 |  |  |  |  | 20.6 | 69.08 |  |  |  |  | 15 | 59 |  |  |  | 11.7 | 53.06 |  |  |  | 11.7 | 53.06 |  |  |  | 10.6 | 51.08 |  |  |  |  | 10.6 | 51.08 |  |  |  | 12.2 | 53.96 |  |  |  | 11.1 | 51.98 |  | #N/A
124 | 2011-05-04 | 24:00 | 10.6 | 51.08 | WEEKDAY | On | 1987-05-04 | 24:00 | 6.7 | 44.06 |  |  | 1994-05-04 | 24:00 | 9.4 | 48.92 |  |  | 1999-05-04 | 24:00 | 14.4 | 57.92 |  |  |  |  | 20.6 | 69.08 |  |  |  |  | 15 | 59 |  |  |  | 11.7 | 53.06 |  |  |  | 11.7 | 53.06 |  |  |  | 10.6 | 51.08 |  |  |  |  | 10 | 50 |  |  |  | 16.1 | 60.98 |  |  |  | 11.1 | 51.98 |  | #N/A
124.0417 | 2011-05-05 | 1:00 | 10.6 | 51.08 | WEEKDAY | On | 1987-05-05 | 1:00 | 7.2 | 44.96 |  |  | 1994-05-05 | 1:00 | 8.8 | 47.84 |  |  | 1999-05-05 | 1:00 | 14.4 | 57.92 |  |  |  |  | 20.6 | 69.08 |  |  |  |  | 14 | 57.2 |  |  |  | 11.1 | 51.98 |  |  |  | 11.7 | 53.06 |  |  |  | 10.6 | 51.08 |  |  |  |  | 10 | 50 |  |  |  | 17.2 | 62.96 |  |  |  | 8.9 | 48.02 |  | #N/A
124.0833 | 2011-05-05 | 2:00 | 11.1 | 51.98 | WEEKDAY | On | 1987-05-05 | 2:00 | 6.7 | 44.06 |  |  | 1994-05-05 | 2:00 | 9.4 | 48.92 |  |  | 1999-05-05 | 2:00 | 13.9 | 57.02 |  |  |  |  | 22.2 | 71.96 |  |  |  |  | 13 | 55.4 |  |  |  | 10.6 | 51.08 |  |  |  | 12.2 | 53.96 |  |  |  | 10.6 | 51.08 |  |  |  |  | 10 | 50 |  |  |  | 17.2 | 62.96 |  |  |  | 8.3 | 46.94 |  | #N/A
124.125 | 2011-05-05 | 3:00 | 11.1 | 51.98 | WEEKDAY | On | 1987-05-05 | 3:00 | 7.2 | 44.96 |  |  | 1994-05-05 | 3:00 | 9.4 | 48.92 |  |  | 1999-05-05 | 3:00 | 13.9 | 57.02 |  |  |  |  | 21.1 | 69.98 |  |  |  |  | 13 | 55.4 |  |  |  | 10.6 | 51.08 |  |  |  | 12.8 | 55.04 |  |  |  | 11.1 | 51.98 |  |  |  |  | 10.6 | 51.08 |  |  |  | 16.7 | 62.06 |  |  |  | 8.3 | 46.94 |  | #N/A
124.1667 | 2011-05-05 | 4:00 | 11.1 | 51.98 | WEEKDAY | On | 1987-05-05 | 4:00 | 6.7 | 44.06 |  |  | 1994-05-05 | 4:00 | 10 | 50 |  |  | 1999-05-05 | 4:00 | 13.3 | 55.94 |  |  |  |  | 20.6 | 69.08 |  |  |  |  | 13 | 55.4 |  |  |  | 9.4 | 48.92 |  |  |  | 11.1 | 51.98 |  |  |  | 11.1 | 51.98 |  |  |  |  | 10.6 | 51.08 |  |  |  | 16.7 | 62.06 |  |  |  | 10 | 50 |  | #N/A
124.2083 | 2011-05-05 | 5:00 | 11.7 | 53.06 | WEEKDAY | On | 1987-05-05 | 5:00 | 7.2 | 44.96 |  |  | 1994-05-05 | 5:00 | 10 | 50 |  |  | 1999-05-05 | 5:00 | 13.3 | 55.94 |  |  |  |  | 18.9 | 66.02 |  |  |  |  | 12 | 53.6 |  |  |  | 9.4 | 48.92 |  |  |  | 11.1 | 51.98 |  |  |  | 10.6 | 51.08 |  |  |  |  | 10.6 | 51.08 |  |  |  | 18.3 | 64.94 |  |  |  | 9.4 | 48.92 |  | #N/A
124.25 | 2011-05-05 | 6:00 | 12.2 | 53.96 | WEEKDAY | On | 1987-05-05 | 6:00 | 7.2 | 44.96 |  |  | 1994-05-05 | 6:00 | 10.5 | 50.9 |  |  | 1999-05-05 | 6:00 | 13.3 | 55.94 |  |  |  |  | 18.9 | 66.02 |  |  |  |  | 13 | 55.4 |  |  |  | 10 | 50 |  |  |  | 11.1 | 51.98 |  |  |  | 11.7 | 53.06 |  |  |  |  | 10 | 50 |  |  |  | 18.3 | 64.94 |  |  |  | 9.4 | 48.92 |  | #N/A
124.2917 | 2011-05-05 | 7:00 | 13.3 | 55.94 | WEEKDAY | On | 1987-05-05 | 7:00 | 7.2 | 44.96 |  |  | 1994-05-05 | 7:00 | 12.2 | 53.96 |  |  | 1999-05-05 | 7:00 | 13.3 | 55.94 |  |  |  |  | 20.6 | 69.08 |  |  |  |  | 17 | 62.6 |  |  |  | 10.6 | 51.08 |  |  |  | 12.2 | 53.96 |  |  |  | 13.9 | 57.02 |  |  |  |  | 10.6 | 51.08 |  |  |  | 18.3 | 64.94 |  |  |  | 10.6 | 51.08 |  | #N/A
124.3333 | 2011-05-05 | 8:00 | 13.3 | 55.94 | WEEKDAY | On | 1987-05-05 | 8:00 | 8.3 | 46.94 |  |  | 1994-05-05 | 8:00 | 12.7 | 54.86 |  |  | 1999-05-05 | 8:00 | 13.9 | 57.02 |  |  |  |  | 20 | 68 |  |  |  |  | 19 | 66.2 |  |  |  | 11.1 | 51.98 |  |  |  | 13.3 | 55.94 |  |  |  | 16.1 | 60.98 |  |  |  |  | 12.8 | 55.04 |  |  |  | 19.4 | 66.92 |  |  |  | 12.8 | 55.04 |  | #N/A
124.375 | 2011-05-05 | 9:00 | 14.4 | 57.92 | WEEKDAY | On | 1987-05-05 | 9:00 | 8.9 | 48.02 |  |  | 1994-05-05 | 9:00 | 13.8 | 56.84 |  |  | 1999-05-05 | 9:00 | 14.4 | 57.92 |  |  |  |  | 19.4 | 66.92 |  |  |  |  | 22 | 71.6 |  |  |  | 13.3 | 55.94 |  |  |  | 14.4 | 57.92 |  |  |  | 17.2 | 62.96 |  |  |  |  | 14.4 | 57.92 |  |  |  | 20 | 68 |  |  |  | 14.4 | 57.92 |  | #N/A
124.4167 | 2011-05-05 | 10:00 | 16.1 | 60.98 | WEEKDAY | On | 1987-05-05 | 10:00 | 8.9 | 48.02 |  |  | 1994-05-05 | 10:00 | 15 | 59 |  |  | 1999-05-05 | 10:00 | 15.6 | 60.08 |  |  |  |  | 20 | 68 |  |  |  |  | 24 | 75.2 |  |  |  | 15 | 59 |  |  |  | 15.6 | 60.08 |  |  |  | 18.3 | 64.94 |  |  |  |  | 15.6 | 60.08 |  |  |  | 21.7 | 71.06 |  |  |  | 15 | 59 |  | #N/A
124.4583 | 2011-05-05 | 11:00 | 17.2 | 62.96 | WEEKDAY | On | 1987-05-05 | 11:00 | 9.4 | 48.92 |  |  | 1994-05-05 | 11:00 | 16.1 | 60.98 |  |  | 1999-05-05 | 11:00 | 17.2 | 62.96 |  |  |  |  | 21.1 | 69.98 |  |  |  |  | 25 | 77 |  |  |  | 15.6 | 60.08 |  |  |  | 17.8 | 64.04 |  |  |  | 18.3 | 64.94 |  |  |  |  | 16.1 | 60.98 |  |  |  | 21.7 | 71.06 |  |  |  | 16.1 | 60.98 |  | #N/A
124.5 | 2011-05-05 | 12:00 | 17.8 | 64.04 | WEEKDAY | On | 1987-05-05 | 12:00 | 9.4 | 48.92 |  |  | 1994-05-05 | 12:00 | 16.6 | 61.88 |  |  | 1999-05-05 | 12:00 | 19.4 | 66.92 |  |  |  |  | 22.2 | 71.96 |  |  |  |  | 26 | 78.8 |  |  |  | 15.6 | 60.08 |  |  |  | 18.3 | 64.94 |  |  |  | 16.7 | 62.06 |  |  |  |  | 17.2 | 62.96 |  |  |  | 23.3 | 73.94 |  |  |  | 17.8 | 64.04 |  | #N/A
124.5417 | 2011-05-05 | 13:00 | 18.9 | 66.02 | WEEKDAY | On | 1987-05-05 | 13:00 | 10 | 50 |  |  | 1994-05-05 | 13:00 | 18.3 | 64.94 |  |  | 1999-05-05 | 13:00 | 20 | 68 |  |  |  |  | 18.3 | 64.94 |  |  |  |  | 27 | 80.6 |  |  |  | 15.6 | 60.08 |  |  |  | 19.4 | 66.92 |  |  |  | 15 | 59 |  |  |  |  | 17.8 | 64.04 |  |  |  | 23.9 | 75.02 |  |  |  | 18.9 | 66.02 |  | #N/A
124.5833 | 2011-05-05 | 14:00 | 20 | 68 | WEEKDAY | On | 1987-05-05 | 14:00 | 9.4 | 48.92 |  |  | 1994-05-05 | 14:00 | 18.3 | 64.94 |  |  | 1999-05-05 | 14:00 | 18.9 | 66.02 |  |  |  |  | 18.9 | 66.02 |  |  |  |  | 23 | 73.4 |  |  |  | 14.4 | 57.92 |  |  |  | 19.4 | 66.92 |  |  |  | 14.4 | 57.92 |  |  |  |  | 16.1 | 60.98 |  |  |  | 23.9 | 75.02 |  |  |  | 21.1 | 69.98 |  | #N/A
124.625 | 2011-05-05 | 15:00 | 20.6 | 69.08 | WEEKDAY | On | 1987-05-05 | 15:00 | 8.9 | 48.02 |  |  | 1994-05-05 | 15:00 | 19.4 | 66.92 |  |  | 1999-05-05 | 15:00 | 18.3 | 64.94 |  |  |  |  | 20 | 68 |  |  |  |  | 26 | 78.8 |  |  |  | 13.3 | 55.94 |  |  |  | 17.8 | 64.04 |  |  |  | 14.4 | 57.92 |  |  |  |  | 15.6 | 60.08 |  |  |  | 25 | 77 |  |  |  | 21.7 | 71.06 |  | #N/A
124.6667 | 2011-05-05 | 16:00 | 21.7 | 71.06 | WEEKDAY | On | 1987-05-05 | 16:00 | 9.4 | 48.92 |  |  | 1994-05-05 | 16:00 | 20 | 68 |  |  | 1999-05-05 | 16:00 | 17.2 | 62.96 |  |  |  |  | 20.6 | 69.08 |  |  |  |  | 27 | 80.6 |  |  |  | 13.9 | 57.02 |  |  |  | 16.7 | 62.06 |  |  |  | 14.4 | 57.92 |  |  |  |  | 15 | 59 |  |  |  | 22.8 | 73.04 |  |  |  | 21.1 | 69.98 |  | #N/A
124.7083 | 2011-05-05 | 17:00 | 22.2 | 71.96 | WEEKDAY | On | 1987-05-05 | 17:00 | 9.4 | 48.92 |  |  | 1994-05-05 | 17:00 | 20.5 | 68.9 |  |  | 1999-05-05 | 17:00 | 17.8 | 64.04 |  |  |  |  | 20.6 | 69.08 |  |  |  |  | 28 | 82.4 |  |  |  | 13.3 | 55.94 |  |  |  | 15.6 | 60.08 |  |  |  | 14.4 | 57.92 |  |  |  |  | 14.4 | 57.92 |  |  |  | 23.3 | 73.94 |  |  |  | 20 | 68 |  | #N/A
124.75 | 2011-05-05 | 18:00 | 21.7 | 71.06 | WEEKDAY | On | 1987-05-05 | 18:00 | 9.4 | 48.92 |  |  | 1994-05-05 | 18:00 | 19.4 | 66.92 |  |  | 1999-05-05 | 18:00 | 15 | 59 |  |  |  |  | 15.6 | 60.08 |  |  |  |  | 25 | 77 |  |  |  | 12.2 | 53.96 |  |  |  | 15.6 | 60.08 |  |  |  | 14.4 | 57.92 |  |  |  |  | 11.7 | 53.06 |  |  |  | 23.3 | 73.94 |  |  |  | 20 | 68 |  | #N/A
124.7917 | 2011-05-05 | 19:00 | 18.9 | 66.02 | WEEKDAY | On | 1987-05-05 | 19:00 | 8.9 | 48.02 |  |  | 1994-05-05 | 19:00 | 17.7 | 63.86 |  |  | 1999-05-05 | 19:00 | 13.9 | 57.02 |  |  |  |  | 13.3 | 55.94 |  |  |  |  | 19 | 66.2 |  |  |  | 11.7 | 53.06 |  |  |  | 15 | 59 |  |  |  | 15 | 59 |  |  |  |  | 11.1 | 51.98 |  |  |  | 21.1 | 69.98 |  |  |  | 16.7 | 62.06 |  | #N/A
124.8333 | 2011-05-05 | 20:00 | 16.7 | 62.06 | WEEKDAY | On | 1987-05-05 | 20:00 | 8.9 | 48.02 |  |  | 1994-05-05 | 20:00 | 14.4 | 57.92 |  |  | 1999-05-05 | 20:00 | 13.3 | 55.94 |  |  |  |  | 12.8 | 55.04 |  |  |  |  | 18 | 64.4 |  |  |  | 11.7 | 53.06 |  |  |  | 14.4 | 57.92 |  |  |  | 14.4 | 57.92 |  |  |  |  | 10 | 50 |  |  |  | 20 | 68 |  |  |  | 15 | 59 |  | #N/A
124.875 | 2011-05-05 | 21:00 | 15.6 | 60.08 | WEEKDAY | On | 1987-05-05 | 21:00 | 8.9 | 48.02 |  |  | 1994-05-05 | 21:00 | 13.8 | 56.84 |  |  | 1999-05-05 | 21:00 | 13.3 | 55.94 |  |  |  |  | 12.2 | 53.96 |  |  |  |  | 16 | 60.8 |  |  |  | 11.1 | 51.98 |  |  |  | 15.6 | 60.08 |  |  |  | 13.9 | 57.02 |  |  |  |  | 8.9 | 48.02 |  |  |  | 19.4 | 66.92 |  |  |  | 13.9 | 57.02 |  | #N/A
124.9167 | 2011-05-05 | 22:00 | 15 | 59 | WEEKDAY | On | 1987-05-05 | 22:00 | 8.3 | 46.94 |  |  | 1994-05-05 | 22:00 | 12.2 | 53.96 |  |  | 1999-05-05 | 22:00 | 13 | 55.4 |  |  |  |  | 10.6 | 51.08 |  |  |  |  | 15 | 59 |  |  |  | 11.1 | 51.98 |  |  |  | 15 | 59 |  |  |  | 13.3 | 55.94 |  |  |  |  | 8.3 | 46.94 |  |  |  | 19.4 | 66.92 |  |  |  | 13.3 | 55.94 |  | #N/A
124.9583 | 2011-05-05 | 23:00 | 13.9 | 57.02 | WEEKDAY | On | 1987-05-05 | 23:00 | 8.9 | 48.02 |  |  | 1994-05-05 | 23:00 | 10.5 | 50.9 |  |  | 1999-05-05 | 23:00 | 13.3 | 55.94 |  |  |  |  | 10.6 | 51.08 |  |  |  |  | 15 | 59 |  |  |  | 11.1 | 51.98 |  |  |  | 12.8 | 55.04 |  |  |  | 13.3 | 55.94 |  |  |  |  | 7.8 | 46.04 |  |  |  | 18.3 | 64.94 |  |  |  | 12.2 | 53.96 |  | #N/A
125 | 2011-05-05 | 24:00 | 13.3 | 55.94 | WEEKDAY | On | 1987-05-05 | 24:00 | 8.9 | 48.02 |  |  | 1994-05-05 | 24:00 | 9.4 | 48.92 |  |  | 1999-05-05 | 24:00 | 13.9 | 57.02 |  |  |  |  | 9.4 | 48.92 |  |  |  |  | 15 | 59 |  |  |  | 11.1 | 51.98 |  |  |  | 14.4 | 57.92 |  |  |  | 12.8 | 55.04 |  |  |  |  | 10 | 50 |  |  |  | 16.7 | 62.06 |  |  |  | 12.8 | 55.04 |  | #N/A
125.0417 | 2011-05-06 | 1:00 | 14.4 | 57.92 | WEEKDAY | On | 1987-05-06 | 1:00 | 8.9 | 48.02 |  |  | 1994-05-06 | 1:00 | 8.3 | 46.94 |  |  | 1999-05-06 | 1:00 | 13.9 | 57.02 |  |  |  |  | 10.6 | 51.08 |  |  |  |  | 14 | 57.2 |  |  |  | 10.6 | 51.08 |  |  |  | 15 | 59 |  |  |  | 12.2 | 53.96 |  |  |  |  | 10 | 50 |  |  |  | 17.2 | 62.96 |  |  |  | 11.7 | 53.06 |  | #N/A
125.0833 | 2011-05-06 | 2:00 | 15.6 | 60.08 | WEEKDAY | On | 1987-05-06 | 2:00 | 8.9 | 48.02 |  |  | 1994-05-06 | 2:00 | 10 | 50 |  |  | 1999-05-06 | 2:00 | 13.3 | 55.94 |  |  |  |  | 10.6 | 51.08 |  |  |  |  | 12.9 | 55.22 |  |  |  | 10.6 | 51.08 |  |  |  | 13.9 | 57.02 |  |  |  | 12.8 | 55.04 |  |  |  |  | 8.9 | 48.02 |  |  |  | 17.2 | 62.96 |  |  |  | 8.9 | 48.02 |  | #N/A
125.125 | 2011-05-06 | 3:00 | 14.4 | 57.92 | WEEKDAY | On | 1987-05-06 | 3:00 | 8.9 | 48.02 |  |  | 1994-05-06 | 3:00 | 10 | 50 |  |  | 1999-05-06 | 3:00 | 12.8 | 55.04 |  |  |  |  | 10 | 50 |  |  |  |  | 12 | 53.6 |  |  |  | 10.6 | 51.08 |  |  |  | 12.8 | 55.04 |  |  |  | 12.8 | 55.04 |  |  |  |  | 9.4 | 48.92 |  |  |  | 18.3 | 64.94 |  |  |  | 8.3 | 46.94 |  | #N/A
125.1667 | 2011-05-06 | 4:00 | 15 | 59 | WEEKDAY | On | 1987-05-06 | 4:00 | 9.4 | 48.92 |  |  | 1994-05-06 | 4:00 | 9.4 | 48.92 |  |  | 1999-05-06 | 4:00 | 12.8 | 55.04 |  |  |  |  | 10 | 50 |  |  |  |  | 12 | 53.6 |  |  |  | 10.6 | 51.08 |  |  |  | 12.2 | 53.96 |  |  |  | 13.3 | 55.94 |  |  |  |  | 7.2 | 44.96 |  |  |  | 17.8 | 64.04 |  |  |  | 8.3 | 46.94 |  | #N/A
125.2083 | 2011-05-06 | 5:00 | 15.6 | 60.08 | WEEKDAY | On | 1987-05-06 | 5:00 | 8.9 | 48.02 |  |  | 1994-05-06 | 5:00 | 10.5 | 50.9 |  |  | 1999-05-06 | 5:00 | 12.8 | 55.04 |  |  |  |  | 8.9 | 48.02 |  |  |  |  | 12 | 53.6 |  |  |  | 10 | 50 |  |  |  | 10 | 50 |  |  |  | 13.3 | 55.94 |  |  |  |  | 6.7 | 44.06 |  |  |  | 16.7 | 62.06 |  |  |  | 7.8 | 46.04 |  | #N/A
125.25 | 2011-05-06 | 6:00 | 16.1 | 60.98 | WEEKDAY | On | 1987-05-06 | 6:00 | 8.9 | 48.02 |  |  | 1994-05-06 | 6:00 | 11.6 | 52.88 |  |  | 1999-05-06 | 6:00 | 13.3 | 55.94 |  |  |  |  | 10 | 50 |  |  |  |  | 12 | 53.6 |  |  |  | 10 | 50 |  |  |  | 9.4 | 48.92 |  |  |  | 13.3 | 55.94 |  |  |  |  | 7.2 | 44.96 |  |  |  | 17.2 | 62.96 |  |  |  | 7.2 | 44.96 |  | #N/A
125.2917 | 2011-05-06 | 7:00 | 15 | 59 | WEEKDAY | On | 1987-05-06 | 7:00 | 9.4 | 48.92 |  |  | 1994-05-06 | 7:00 | 11.1 | 51.98 |  |  | 1999-05-06 | 7:00 | 13.9 | 57.02 |  |  |  |  | 11.7 | 53.06 |  |  |  |  | 15 | 59 |  |  |  | 11.1 | 51.98 |  |  |  | 8.9 | 48.02 |  |  |  | 13.9 | 57.02 |  |  |  |  | 8.3 | 46.94 |  |  |  | 16.7 | 62.06 |  |  |  | 8.3 | 46.94 |  | #N/A
125.3333 | 2011-05-06 | 8:00 | 13.3 | 55.94 | WEEKDAY | On | 1987-05-06 | 8:00 | 11.1 | 51.98 |  |  | 1994-05-06 | 8:00 | 10 | 50 |  |  | 1999-05-06 | 8:00 | 15 | 59 |  |  |  |  | 12.2 | 53.96 |  |  |  |  | 21 | 69.8 |  |  |  | 12.2 | 53.96 |  |  |  | 9.4 | 48.92 |  |  |  | 14.4 | 57.92 |  |  |  |  | 10 | 50 |  |  |  | 18.9 | 66.02 |  |  |  | 10 | 50 |  | #N/A
125.375 | 2011-05-06 | 9:00 | 13.3 | 55.94 | WEEKDAY | On | 1987-05-06 | 9:00 | 11.7 | 53.06 |  |  | 1994-05-06 | 9:00 | 11.1 | 51.98 |  |  | 1999-05-06 | 9:00 | 15 | 59 |  |  |  |  | 13.3 | 55.94 |  |  |  |  | 23.3 | 73.94 |  |  |  | 13.9 | 57.02 |  |  |  | 8.9 | 48.02 |  |  |  | 13.9 | 57.02 |  |  |  |  | 10.6 | 51.08 |  |  |  | 20 | 68 |  |  |  | 10 | 50 |  | #N/A
125.4167 | 2011-05-06 | 10:00 | 14.4 | 57.92 | WEEKDAY | On | 1987-05-06 | 10:00 | 13.3 | 55.94 |  |  | 1994-05-06 | 10:00 | 11.6 | 52.88 |  |  | 1999-05-06 | 10:00 | 15 | 59 |  |  |  |  | 14.4 | 57.92 |  |  |  |  | 25.2 | 77.36 |  |  |  | 15.6 | 60.08 |  |  |  | 9.4 | 48.92 |  |  |  | 13.9 | 57.02 |  |  |  |  | 12.2 | 53.96 |  |  |  | 24.4 | 75.92 |  |  |  | 10.6 | 51.08 |  | #N/A
125.4583 | 2011-05-06 | 11:00 | 16.1 | 60.98 | WEEKDAY | On | 1987-05-06 | 11:00 | 12.8 | 55.04 |  |  | 1994-05-06 | 11:00 | 13.8 | 56.84 |  |  | 1999-05-06 | 11:00 | 15 | 59 |  |  |  |  | 15.6 | 60.08 |  |  |  |  | 27 | 80.6 |  |  |  | 16.7 | 62.06 |  |  |  | 9.4 | 48.92 |  |  |  | 13.9 | 57.02 |  |  |  |  | 13.3 | 55.94 |  |  |  | 23.3 | 73.94 |  |  |  | 10.6 | 51.08 |  | #N/A
125.5 | 2011-05-06 | 12:00 | 17.2 | 62.96 | WEEKDAY | On | 1987-05-06 | 12:00 | 13.9 | 57.02 |  |  | 1994-05-06 | 12:00 | 16.1 | 60.98 |  |  | 1999-05-06 | 12:00 | 15 | 59 |  |  |  |  | 15.6 | 60.08 |  |  |  |  | 28 | 82.4 |  |  |  | 17.2 | 62.96 |  |  |  | 10 | 50 |  |  |  | 13.3 | 55.94 |  |  |  |  | 11.7 | 53.06 |  |  |  | 23.9 | 75.02 |  |  |  | 11.7 | 53.06 |  | #N/A
125.5417 | 2011-05-06 | 13:00 | 14.4 | 57.92 | WEEKDAY | On | 1987-05-06 | 13:00 | 13.9 | 57.02 |  |  | 1994-05-06 | 13:00 | 10 | 50 |  |  | 1999-05-06 | 13:00 | 16.1 | 60.98 |  |  |  |  | 15 | 59 |  |  |  |  | 29 | 84.2 |  |  |  | 17.8 | 64.04 |  |  |  | 10 | 50 |  |  |  | 13.3 | 55.94 |  |  |  |  | 12.2 | 53.96 |  |  |  | 23.3 | 73.94 |  |  |  | 12.2 | 53.96 |  | #N/A
125.5833 | 2011-05-06 | 14:00 | 16.7 | 62.06 | WEEKDAY | On | 1987-05-06 | 14:00 | 14.4 | 57.92 |  |  | 1994-05-06 | 14:00 | 14.4 | 57.92 |  |  | 1999-05-06 | 14:00 | 16.1 | 60.98 |  |  |  |  | 15 | 59 |  |  |  |  | 29 | 84.2 |  |  |  | 16.1 | 60.98 |  |  |  | 10.6 | 51.08 |  |  |  | 12.8 | 55.04 |  |  |  |  | 12.2 | 53.96 |  |  |  | 23.9 | 75.02 |  |  |  | 12.2 | 53.96 |  | #N/A
125.625 | 2011-05-06 | 15:00 | 16.1 | 60.98 | WEEKDAY | On | 1987-05-06 | 15:00 | 15 | 59 |  |  | 1994-05-06 | 15:00 | 13.8 | 56.84 |  |  | 1999-05-06 | 15:00 | 15.6 | 60.08 |  |  |  |  | 15 | 59 |  |  |  |  | 30 | 86 |  |  |  | 16.7 | 62.06 |  |  |  | 10 | 50 |  |  |  | 12.8 | 55.04 |  |  |  |  | 12.2 | 53.96 |  |  |  | 25.6 | 78.08 |  |  |  | 12.8 | 55.04 |  | #N/A
125.6667 | 2011-05-06 | 16:00 | 15.6 | 60.08 | WEEKDAY | On | 1987-05-06 | 16:00 | 16.1 | 60.98 |  |  | 1994-05-06 | 16:00 | 11.6 | 52.88 |  |  | 1999-05-06 | 16:00 | 13.9 | 57.02 |  |  |  |  | 14.4 | 57.92 |  |  |  |  | 30 | 86 |  |  |  | 17.2 | 62.96 |  |  |  | 10.6 | 51.08 |  |  |  | 12.2 | 53.96 |  |  |  |  | 13.3 | 55.94 |  |  |  | 24.4 | 75.92 |  |  |  | 12.2 | 53.96 |  | #N/A
125.7083 | 2011-05-06 | 17:00 | 15 | 59 | WEEKDAY | On | 1987-05-06 | 17:00 | 15.6 | 60.08 |  |  | 1994-05-06 | 17:00 | 12.7 | 54.86 |  |  | 1999-05-06 | 17:00 | 13.9 | 57.02 |  |  |  |  | 13.3 | 55.94 |  |  |  |  | 29 | 84.2 |  |  |  | 15 | 59 |  |  |  | 10.6 | 51.08 |  |  |  | 12.2 | 53.96 |  |  |  |  | 12.8 | 55.04 |  |  |  | 22.2 | 71.96 |  |  |  | 11.7 | 53.06 |  | #N/A
125.75 | 2011-05-06 | 18:00 | 14.4 | 57.92 | WEEKDAY | On | 1987-05-06 | 18:00 | 16.1 | 60.98 |  |  | 1994-05-06 | 18:00 | 11.6 | 52.88 |  |  | 1999-05-06 | 18:00 | 13.3 | 55.94 |  |  |  |  | 11.7 | 53.06 |  |  |  |  | 30 | 86 |  |  |  | 13.9 | 57.02 |  |  |  | 10 | 50 |  |  |  | 12.2 | 53.96 |  |  |  |  | 11.1 | 51.98 |  |  |  | 21.1 | 69.98 |  |  |  | 11.1 | 51.98 |  | #N/A
125.7917 | 2011-05-06 | 19:00 | 13.3 | 55.94 | WEEKDAY | On | 1987-05-06 | 19:00 | 13.9 | 57.02 |  |  | 1994-05-06 | 19:00 | 10 | 50 |  |  | 1999-05-06 | 19:00 | 12.2 | 53.96 |  |  |  |  | 10 | 50 |  |  |  |  | 24 | 75.2 |  |  |  | 13.3 | 55.94 |  |  |  | 10 | 50 |  |  |  | 12.8 | 55.04 |  |  |  |  | 10.6 | 51.08 |  |  |  | 20.6 | 69.08 |  |  |  | 8.9 | 48.02 |  | #N/A
125.8333 | 2011-05-06 | 20:00 | 12.2 | 53.96 | WEEKDAY | On | 1987-05-06 | 20:00 | 13.3 | 55.94 |  |  | 1994-05-06 | 20:00 | 8.8 | 47.84 |  |  | 1999-05-06 | 20:00 | 12.8 | 55.04 |  |  |  |  | 8.9 | 48.02 |  |  |  |  | 22 | 71.6 |  |  |  | 13.3 | 55.94 |  |  |  | 10 | 50 |  |  |  | 12.8 | 55.04 |  |  |  |  | 8.9 | 48.02 |  |  |  | 18.9 | 66.02 |  |  |  | 6.7 | 44.06 |  | #N/A
125.875 | 2011-05-06 | 21:00 | 11.7 | 53.06 | WEEKDAY | On | 1987-05-06 | 21:00 | 12.8 | 55.04 |  |  | 1994-05-06 | 21:00 | 8.8 | 47.84 |  |  | 1999-05-06 | 21:00 | 12.8 | 55.04 |  |  |  |  | 7.2 | 44.96 |  |  |  |  | 19 | 66.2 |  |  |  | 12.8 | 55.04 |  |  |  | 10.6 | 51.08 |  |  |  | 12.8 | 55.04 |  |  |  |  | 7.8 | 46.04 |  |  |  | 18.3 | 64.94 |  |  |  | 5.6 | 42.08 |  | #N/A
125.9167 | 2011-05-06 | 22:00 | 11.1 | 51.98 | WEEKDAY | On | 1987-05-06 | 22:00 | 12.2 | 53.96 |  |  | 1994-05-06 | 22:00 | 8.3 | 46.94 |  |  | 1999-05-06 | 22:00 | 12.2 | 53.96 |  |  |  |  | 6.1 | 42.98 |  |  |  |  | 17 | 62.6 |  |  |  | 12.8 | 55.04 |  |  |  | 11.1 | 51.98 |  |  |  | 12.2 | 53.96 |  |  |  |  | 6.7 | 44.06 |  |  |  | 18.9 | 66.02 |  |  |  | 4.4 | 39.92 |  | #N/A
125.9583 | 2011-05-06 | 23:00 | 10.6 | 51.08 | WEEKDAY | On | 1987-05-06 | 23:00 | 10.6 | 51.08 |  |  | 1994-05-06 | 23:00 | 8.3 | 46.94 |  |  | 1999-05-06 | 23:00 | 12.2 | 53.96 |  |  |  |  | 5 | 41 |  |  |  |  | 16 | 60.8 |  |  |  | 12.8 | 55.04 |  |  |  | 11.7 | 53.06 |  |  |  | 12.8 | 55.04 |  |  |  |  | 6.1 | 42.98 |  |  |  | 18.9 | 66.02 |  |  |  | 5 | 41 |  | #N/A
126 | 2011-05-06 | 24:00 | 10.6 | 51.08 | WEEKDAY | On | 1987-05-06 | 24:00 | 10 | 50 |  |  | 1994-05-06 | 24:00 | 8.3 | 46.94 |  |  | 1999-05-06 | 24:00 | 11.7 | 53.06 |  |  |  |  | 4.4 | 39.92 |  |  |  |  | 16 | 60.8 |  |  |  | 12.8 | 55.04 |  |  |  | 12.2 | 53.96 |  |  |  | 12.2 | 53.96 |  |  |  |  | 6.7 | 44.06 |  |  |  | 18.9 | 66.02 |  |  |  | 2.8 | 37.04 |  | #N/A
126.0417 | 2011-05-07 | 1:00 | 10.6 | 51.08 | SATURDAY | On | 1987-05-07 | 1:00 | 9.4 | 48.92 |  |  | 1994-05-07 | 1:00 | 7.7 | 45.86 |  |  | 1999-05-07 | 1:00 | 11.7 | 53.06 |  |  |  |  | 3.3 | 37.94 |  |  |  |  | 16 | 60.8 |  |  |  | 11.7 | 53.06 |  |  |  | 12.8 | 55.04 |  |  |  | 10 | 50 |  |  |  |  | 6.1 | 42.98 |  |  |  | 18.9 | 66.02 |  |  |  | 0.6 | 33.08 |  | #N/A
126.0833 | 2011-05-07 | 2:00 | 10 | 50 | SATURDAY | On | 1987-05-07 | 2:00 | 9.4 | 48.92 |  |  | 1994-05-07 | 2:00 | 7.2 | 44.96 |  |  | 1999-05-07 | 2:00 | 11.7 | 53.06 |  |  |  |  | 2.8 | 37.04 |  |  |  |  | 14 | 57.2 |  |  |  | 11.1 | 51.98 |  |  |  | 12.8 | 55.04 |  |  |  | 9.4 | 48.92 |  |  |  |  | 5.6 | 42.08 |  |  |  | 18.3 | 64.94 |  |  |  | 2.2 | 35.96 |  | #N/A
126.125 | 2011-05-07 | 3:00 | 10.6 | 51.08 | SATURDAY | On | 1987-05-07 | 3:00 | 9.4 | 48.92 |  |  | 1994-05-07 | 3:00 | 7.2 | 44.96 |  |  | 1999-05-07 | 3:00 | 11.7 | 53.06 |  |  |  |  | 2.2 | 35.96 |  |  |  |  | 13 | 55.4 |  |  |  | 11.1 | 51.98 |  |  |  | 12.8 | 55.04 |  |  |  | 9.4 | 48.92 |  |  |  |  | 5 | 41 |  |  |  | 18.3 | 64.94 |  |  |  | 1.1 | 33.98 |  | #N/A
126.1667 | 2011-05-07 | 4:00 | 10 | 50 | SATURDAY | On | 1987-05-07 | 4:00 | 9.4 | 48.92 |  |  | 1994-05-07 | 4:00 | 7.2 | 44.96 |  |  | 1999-05-07 | 4:00 | 12.2 | 53.96 |  |  |  |  | 2.8 | 37.04 |  |  |  |  | 13 | 55.4 |  |  |  | 10.6 | 51.08 |  |  |  | 12.8 | 55.04 |  |  |  | 8.9 | 48.02 |  |  |  |  | 4.4 | 39.92 |  |  |  | 17.2 | 62.96 |  |  |  | 1.7 | 35.06 |  | #N/A
126.2083 | 2011-05-07 | 5:00 | 9.4 | 48.92 | SATURDAY | On | 1987-05-07 | 5:00 | 9.4 | 48.92 |  |  | 1994-05-07 | 5:00 | 7.2 | 44.96 |  |  | 1999-05-07 | 5:00 | 12.8 | 55.04 |  |  |  |  | 2.2 | 35.96 |  |  |  |  | 12 | 53.6 |  |  |  | 10.6 | 51.08 |  |  |  | 11.7 | 53.06 |  |  |  | 8.3 | 46.94 |  |  |  |  | 3.9 | 39.02 |  |  |  | 17.2 | 62.96 |  |  |  | 1.1 | 33.98 |  | #N/A
126.25 | 2011-05-07 | 6:00 | 10 | 50 | SATURDAY | On | 1987-05-07 | 6:00 | 11.7 | 53.06 |  |  | 1994-05-07 | 6:00 | 7.7 | 45.86 |  |  | 1999-05-07 | 6:00 | 12.8 | 55.04 |  |  |  |  | 5.6 | 42.08 |  |  |  |  | 13 | 55.4 |  |  |  | 10 | 50 |  |  |  | 11.1 | 51.98 |  |  |  | 8.3 | 46.94 |  |  |  |  | 4.4 | 39.92 |  |  |  | 17.2 | 62.96 |  |  |  | 1.1 | 33.98 |  | #N/A
126.2917 | 2011-05-07 | 7:00 | 11.7 | 53.06 | SATURDAY | On | 1987-05-07 | 7:00 | 14.4 | 57.92 |  |  | 1994-05-07 | 7:00 | 10 | 50 |  |  | 1999-05-07 | 7:00 | 12.8 | 55.04 |  |  |  |  | 7.8 | 46.04 |  |  |  |  | 18 | 64.4 |  |  |  | 11.1 | 51.98 |  |  |  | 11.1 | 51.98 |  |  |  | 9.4 | 48.92 |  |  |  |  | 6.7 | 44.06 |  |  |  | 18.9 | 66.02 |  |  |  | 2.2 | 35.96 |  | #N/A
126.3333 | 2011-05-07 | 8:00 | 13.9 | 57.02 | SATURDAY | On | 1987-05-07 | 8:00 | 17.8 | 64.04 |  |  | 1994-05-07 | 8:00 | 12.7 | 54.86 |  |  | 1999-05-07 | 8:00 | 12.8 | 55.04 |  |  |  |  | 8.9 | 48.02 |  |  |  |  | 23 | 73.4 |  |  |  | 12.8 | 55.04 |  |  |  | 11.7 | 53.06 |  |  |  | 10 | 50 |  |  |  |  | 10 | 50 |  |  |  | 19.4 | 66.92 |  |  |  | 2.8 | 37.04 |  | #N/A
126.375 | 2011-05-07 | 9:00 | 15.6 | 60.08 | SATURDAY | On | 1987-05-07 | 9:00 | 20 | 68 |  |  | 1994-05-07 | 9:00 | 14.4 | 57.92 |  |  | 1999-05-07 | 9:00 | 13.3 | 55.94 |  |  |  |  | 11.7 | 53.06 |  |  |  |  | 26 | 78.8 |  |  |  | 13.9 | 57.02 |  |  |  | 12.8 | 55.04 |  |  |  | 11.1 | 51.98 |  |  |  |  | 12.8 | 55.04 |  |  |  | 20 | 68 |  |  |  | 5 | 41 |  | #N/A
126.4167 | 2011-05-07 | 10:00 | 16.7 | 62.06 | SATURDAY | On | 1987-05-07 | 10:00 | 21.7 | 71.06 |  |  | 1994-05-07 | 10:00 | 16.1 | 60.98 |  |  | 1999-05-07 | 10:00 | 13.9 | 57.02 |  |  |  |  | 13.3 | 55.94 |  |  |  |  | 28 | 82.4 |  |  |  | 15.6 | 60.08 |  |  |  | 15 | 59 |  |  |  | 12.8 | 55.04 |  |  |  |  | 12.8 | 55.04 |  |  |  | 20.6 | 69.08 |  |  |  | 7.2 | 44.96 |  | #N/A
126.4583 | 2011-05-07 | 11:00 | 17.2 | 62.96 | SATURDAY | On | 1987-05-07 | 11:00 | 22.8 | 73.04 |  |  | 1994-05-07 | 11:00 | 17.2 | 62.96 |  |  | 1999-05-07 | 11:00 | 14.4 | 57.92 |  |  |  |  | 13.3 | 55.94 |  |  |  |  | 29 | 84.2 |  |  |  | 17.2 | 62.96 |  |  |  | 16.7 | 62.06 |  |  |  | 14.4 | 57.92 |  |  |  |  | 13.9 | 57.02 |  |  |  | 19.4 | 66.92 |  |  |  | 8.3 | 46.94 |  | #N/A
126.5 | 2011-05-07 | 12:00 | 19.4 | 66.92 | SATURDAY | On | 1987-05-07 | 12:00 | 24.4 | 75.92 |  |  | 1994-05-07 | 12:00 | 17.2 | 62.96 |  |  | 1999-05-07 | 12:00 | 13.9 | 57.02 |  |  |  |  | 13.3 | 55.94 |  |  |  |  | 32 | 89.6 |  |  |  | 18.3 | 64.94 |  |  |  | 17.2 | 62.96 |  |  |  | 15.6 | 60.08 |  |  |  |  | 14.4 | 57.92 |  |  |  | 20.6 | 69.08 |  |  |  | 10 | 50 |  | #N/A
126.5417 | 2011-05-07 | 13:00 | 20 | 68 | SATURDAY | On | 1987-05-07 | 13:00 | 25 | 77 |  |  | 1994-05-07 | 13:00 | 18.3 | 64.94 |  |  | 1999-05-07 | 13:00 | 14.4 | 57.92 |  |  |  |  | 14.4 | 57.92 |  |  |  |  | 32 | 89.6 |  |  |  | 18.9 | 66.02 |  |  |  | 17.8 | 64.04 |  |  |  | 16.7 | 62.06 |  |  |  |  | 14.4 | 57.92 |  |  |  | 21.1 | 69.98 |  |  |  | 10 | 50 |  | #N/A
126.5833 | 2011-05-07 | 14:00 | 18.3 | 64.94 | SATURDAY | On | 1987-05-07 | 14:00 | 25 | 77 |  |  | 1994-05-07 | 14:00 | 17.7 | 63.86 |  |  | 1999-05-07 | 14:00 | 14.4 | 57.92 |  |  |  |  | 14.4 | 57.92 |  |  |  |  | 32 | 89.6 |  |  |  | 20 | 68 |  |  |  | 17.8 | 64.04 |  |  |  | 16.7 | 62.06 |  |  |  |  | 15 | 59 |  |  |  | 20.6 | 69.08 |  |  |  | 10 | 50 |  | #N/A
126.625 | 2011-05-07 | 15:00 | 16.7 | 62.06 | SATURDAY | On | 1987-05-07 | 15:00 | 25.6 | 78.08 |  |  | 1994-05-07 | 15:00 | 20.5 | 68.9 |  |  | 1999-05-07 | 15:00 | 14.4 | 57.92 |  |  |  |  | 13.9 | 57.02 |  |  |  |  | 32 | 89.6 |  |  |  | 20 | 68 |  |  |  | 17.8 | 64.04 |  |  |  | 17.8 | 64.04 |  |  |  |  | 15 | 59 |  |  |  | 20.6 | 69.08 |  |  |  | 11.1 | 51.98 |  | #N/A
126.6667 | 2011-05-07 | 16:00 | 15.6 | 60.08 | SATURDAY | On | 1987-05-07 | 16:00 | 23.3 | 73.94 |  |  | 1994-05-07 | 16:00 | 16.6 | 61.88 |  |  | 1999-05-07 | 16:00 | 15 | 59 |  |  |  |  | 13.3 | 55.94 |  |  |  |  | 33 | 91.4 |  |  |  | 20.6 | 69.08 |  |  |  | 17.8 | 64.04 |  |  |  | 17.2 | 62.96 |  |  |  |  | 15 | 59 |  |  |  | 20 | 68 |  |  |  | 11.7 | 53.06 |  | #N/A
126.7083 | 2011-05-07 | 17:00 | 14.4 | 57.92 | SATURDAY | On | 1987-05-07 | 17:00 | 22.2 | 71.96 |  |  | 1994-05-07 | 17:00 | 13.3 | 55.94 |  |  | 1999-05-07 | 17:00 | 15 | 59 |  |  |  |  | 12.2 | 53.96 |  |  |  |  | 30 | 86 |  |  |  | 18.9 | 66.02 |  |  |  | 17.8 | 64.04 |  |  |  | 16.7 | 62.06 |  |  |  |  | 15 | 59 |  |  |  | 20 | 68 |  |  |  | 12.2 | 53.96 |  | #N/A
126.75 | 2011-05-07 | 18:00 | 13.9 | 57.02 | SATURDAY | On | 1987-05-07 | 18:00 | 20.6 | 69.08 |  |  | 1994-05-07 | 18:00 | 12.7 | 54.86 |  |  | 1999-05-07 | 18:00 | 14.4 | 57.92 |  |  |  |  | 10.6 | 51.08 |  |  |  |  | 29 | 84.2 |  |  |  | 17.2 | 62.96 |  |  |  | 16.7 | 62.06 |  |  |  | 16.1 | 60.98 |  |  |  |  | 13.9 | 57.02 |  |  |  | 18.3 | 64.94 |  |  |  | 11.1 | 51.98 |  | #N/A
126.7917 | 2011-05-07 | 19:00 | 13.3 | 55.94 | SATURDAY | On | 1987-05-07 | 19:00 | 20 | 68 |  |  | 1994-05-07 | 19:00 | 11.6 | 52.88 |  |  | 1999-05-07 | 19:00 | 14.4 | 57.92 |  |  |  |  | 9.4 | 48.92 |  |  |  |  | 28 | 82.4 |  |  |  | 15.6 | 60.08 |  |  |  | 15 | 59 |  |  |  | 14.4 | 57.92 |  |  |  |  | 13.3 | 55.94 |  |  |  | 16.1 | 60.98 |  |  |  | 11.1 | 51.98 |  | #N/A
126.8333 | 2011-05-07 | 20:00 | 11.7 | 53.06 | SATURDAY | On | 1987-05-07 | 20:00 | 19.4 | 66.92 |  |  | 1994-05-07 | 20:00 | 10.5 | 50.9 |  |  | 1999-05-07 | 20:00 | 14.4 | 57.92 |  |  |  |  | 8.3 | 46.94 |  |  |  |  | 23 | 73.4 |  |  |  | 13.9 | 57.02 |  |  |  | 13.9 | 57.02 |  |  |  | 13.9 | 57.02 |  |  |  |  | 11.1 | 51.98 |  |  |  | 13.9 | 57.02 |  |  |  | 8.3 | 46.94 |  | #N/A
126.875 | 2011-05-07 | 21:00 | 11.1 | 51.98 | SATURDAY | On | 1987-05-07 | 21:00 | 18.9 | 66.02 |  |  | 1994-05-07 | 21:00 | 10 | 50 |  |  | 1999-05-07 | 21:00 | 13.9 | 57.02 |  |  |  |  | 5.6 | 42.08 |  |  |  |  | 23 | 73.4 |  |  |  | 12.2 | 53.96 |  |  |  | 12.8 | 55.04 |  |  |  | 13.9 | 57.02 |  |  |  |  | 10 | 50 |  |  |  | 12.2 | 53.96 |  |  |  | 7.8 | 46.04 |  | #N/A
126.9167 | 2011-05-07 | 22:00 | 10.6 | 51.08 | SATURDAY | On | 1987-05-07 | 22:00 | 17.2 | 62.96 |  |  | 1994-05-07 | 22:00 | 9.4 | 48.92 |  |  | 1999-05-07 | 22:00 | 13.3 | 55.94 |  |  |  |  | 6.7 | 44.06 |  |  |  |  | 21 | 69.8 |  |  |  | 11.1 | 51.98 |  |  |  | 11.7 | 53.06 |  |  |  | 12.8 | 55.04 |  |  |  |  | 9.4 | 48.92 |  |  |  | 11.7 | 53.06 |  |  |  | 6.7 | 44.06 |  | #N/A
126.9583 | 2011-05-07 | 23:00 | 10.6 | 51.08 | SATURDAY | On | 1987-05-07 | 23:00 | 14.4 | 57.92 |  |  | 1994-05-07 | 23:00 | 9.4 | 48.92 |  |  | 1999-05-07 | 23:00 | 13.3 | 55.94 |  |  |  |  | 6.1 | 42.98 |  |  |  |  | 20.3 | 68.54 |  |  |  | 10.6 | 51.08 |  |  |  | 12.2 | 53.96 |  |  |  | 11.1 | 51.98 |  |  |  |  | 8.3 | 46.94 |  |  |  | 11.7 | 53.06 |  |  |  | 6.1 | 42.98 |  | #N/A
127 | 2011-05-07 | 24:00 | 11.1 | 51.98 | SATURDAY | On | 1987-05-07 | 24:00 | 14.4 | 57.92 |  |  | 1994-05-07 | 24:00 | 8.8 | 47.84 |  |  | 1999-05-07 | 24:00 | 13.9 | 57.02 |  |  |  |  | 4.4 | 39.92 |  |  |  |  | 19.6 | 67.28 |  |  |  | 9.4 | 48.92 |  |  |  | 11.7 | 53.06 |  |  |  | 9.4 | 48.92 |  |  |  |  | 6.7 | 44.06 |  |  |  | 10.6 | 51.08 |  |  |  | 5.6 | 42.08 |  | #N/A
127.0417 | 2011-05-08 | 1:00 | 11.1 | 51.98 | SUNDAY | On | 1987-05-08 | 1:00 | 15 | 59 |  |  | 1994-05-08 | 1:00 | 8.8 | 47.84 |  |  | 1999-05-08 | 1:00 | 13.3 | 55.94 |  |  |  |  | 4.4 | 39.92 |  |  |  |  | 19 | 66.2 |  |  |  | 10 | 50 |  |  |  | 10.6 | 51.08 |  |  |  | 7.8 | 46.04 |  |  |  |  | 5.6 | 42.08 |  |  |  | 9.4 | 48.92 |  |  |  | 4.4 | 39.92 |  | #N/A
127.0833 | 2011-05-08 | 2:00 | 11.7 | 53.06 | SUNDAY | On | 1987-05-08 | 2:00 | 13.9 | 57.02 |  |  | 1994-05-08 | 2:00 | 8.8 | 47.84 |  |  | 1999-05-08 | 2:00 | 13.3 | 55.94 |  |  |  |  | 5 | 41 |  |  |  |  | 18.4 | 65.12 |  |  |  | 8.9 | 48.02 |  |  |  | 10 | 50 |  |  |  | 5 | 41 |  |  |  |  | 3.9 | 39.02 |  |  |  | 7.2 | 44.96 |  |  |  | 3.9 | 39.02 |  | #N/A
127.125 | 2011-05-08 | 3:00 | 12.8 | 55.04 | SUNDAY | On | 1987-05-08 | 3:00 | 13.3 | 55.94 |  |  | 1994-05-08 | 3:00 | 8.8 | 47.84 |  |  | 1999-05-08 | 3:00 | 12.8 | 55.04 |  |  |  |  | 5 | 41 |  |  |  |  | 18 | 64.4 |  |  |  | 6.7 | 44.06 |  |  |  | 9.4 | 48.92 |  |  |  | 3.3 | 37.94 |  |  |  |  | 2.8 | 37.04 |  |  |  | 8.3 | 46.94 |  |  |  | 3.3 | 37.94 |  | #N/A
127.1667 | 2011-05-08 | 4:00 | 12.2 | 53.96 | SUNDAY | On | 1987-05-08 | 4:00 | 12.8 | 55.04 |  |  | 1994-05-08 | 4:00 | 10 | 50 |  |  | 1999-05-08 | 4:00 | 12.8 | 55.04 |  |  |  |  | 3.9 | 39.02 |  |  |  |  | 18 | 64.4 |  |  |  | 6.1 | 42.98 |  |  |  | 7.8 | 46.04 |  |  |  | 3.3 | 37.94 |  |  |  |  | 3.3 | 37.94 |  |  |  | 8.3 | 46.94 |  |  |  | 2.8 | 37.04 |  | #N/A
127.2083 | 2011-05-08 | 5:00 | 11.7 | 53.06 | SUNDAY | On | 1987-05-08 | 5:00 | 12.8 | 55.04 |  |  | 1994-05-08 | 5:00 | 10 | 50 |  |  | 1999-05-08 | 5:00 | 12.8 | 55.04 |  |  |  |  | 3.3 | 37.94 |  |  |  |  | 17 | 62.6 |  |  |  | 6.1 | 42.98 |  |  |  | 5.6 | 42.08 |  |  |  | 2.8 | 37.04 |  |  |  |  | 3.3 | 37.94 |  |  |  | 7.8 | 46.04 |  |  |  | 3.3 | 37.94 |  | #N/A
127.25 | 2011-05-08 | 6:00 | 12.2 | 53.96 | SUNDAY | On | 1987-05-08 | 6:00 | 12.2 | 53.96 |  |  | 1994-05-08 | 6:00 | 10.5 | 50.9 |  |  | 1999-05-08 | 6:00 | 13 | 55.4 |  |  |  |  | 7.2 | 44.96 |  |  |  |  | 18.2 | 64.76 |  |  |  | 7.8 | 46.04 |  |  |  | 5.6 | 42.08 |  |  |  | 5 | 41 |  |  |  |  | 3.9 | 39.02 |  |  |  | 7.8 | 46.04 |  |  |  | 2.8 | 37.04 |  | #N/A
127.2917 | 2011-05-08 | 7:00 | 12.2 | 53.96 | SUNDAY | On | 1987-05-08 | 7:00 | 12.8 | 55.04 |  |  | 1994-05-08 | 7:00 | 10.5 | 50.9 |  |  | 1999-05-08 | 7:00 | 12.8 | 55.04 |  |  |  |  | 10.6 | 51.08 |  |  |  |  | 21 | 69.8 |  |  |  | 8.9 | 48.02 |  |  |  | 6.1 | 42.98 |  |  |  | 5.6 | 42.08 |  |  |  |  | 5.6 | 42.08 |  |  |  | 10.6 | 51.08 |  |  |  | 3.9 | 39.02 |  | #N/A
127.3333 | 2011-05-08 | 8:00 | 12.8 | 55.04 | SUNDAY | On | 1987-05-08 | 8:00 | 12.2 | 53.96 |  |  | 1994-05-08 | 8:00 | 11.1 | 51.98 |  |  | 1999-05-08 | 8:00 | 13.3 | 55.94 |  |  |  |  | 13.3 | 55.94 |  |  |  |  | 24 | 75.2 |  |  |  | 11.1 | 51.98 |  |  |  | 6.7 | 44.06 |  |  |  | 6.7 | 44.06 |  |  |  |  | 7.2 | 44.96 |  |  |  | 12.2 | 53.96 |  |  |  | 5.6 | 42.08 |  | #N/A
127.375 | 2011-05-08 | 9:00 | 13.9 | 57.02 | SUNDAY | On | 1987-05-08 | 9:00 | 13.3 | 55.94 |  |  | 1994-05-08 | 9:00 | 12.7 | 54.86 |  |  | 1999-05-08 | 9:00 | 14.4 | 57.92 |  |  |  |  | 13.9 | 57.02 |  |  |  |  | 25 | 77 |  |  |  | 14.4 | 57.92 |  |  |  | 7.8 | 46.04 |  |  |  | 7.2 | 44.96 |  |  |  |  | 8.3 | 46.94 |  |  |  | 13.3 | 55.94 |  |  |  | 7.2 | 44.96 |  | #N/A
127.4167 | 2011-05-08 | 10:00 | 15 | 59 | SUNDAY | On | 1987-05-08 | 10:00 | 14.4 | 57.92 |  |  | 1994-05-08 | 10:00 | 13.3 | 55.94 |  |  | 1999-05-08 | 10:00 | 14.4 | 57.92 |  |  |  |  | 15 | 59 |  |  |  |  | 28 | 82.4 |  |  |  | 16.1 | 60.98 |  |  |  | 8.9 | 48.02 |  |  |  | 8.3 | 46.94 |  |  |  |  | 10 | 50 |  |  |  | 13.3 | 55.94 |  |  |  | 8.3 | 46.94 |  | #N/A
127.4583 | 2011-05-08 | 11:00 | 15 | 59 | SUNDAY | On | 1987-05-08 | 11:00 | 15.6 | 60.08 |  |  | 1994-05-08 | 11:00 | 13.8 | 56.84 |  |  | 1999-05-08 | 11:00 | 13.9 | 57.02 |  |  |  |  | 16.1 | 60.98 |  |  |  |  | 29 | 84.2 |  |  |  | 17.8 | 64.04 |  |  |  | 10 | 50 |  |  |  | 9.4 | 48.92 |  |  |  |  | 11.7 | 53.06 |  |  |  | 13.3 | 55.94 |  |  |  | 10.6 | 51.08 |  | #N/A
127.5 | 2011-05-08 | 12:00 | 16.1 | 60.98 | SUNDAY | On | 1987-05-08 | 12:00 | 17.8 | 64.04 |  |  | 1994-05-08 | 12:00 | 14.4 | 57.92 |  |  | 1999-05-08 | 12:00 | 13.9 | 57.02 |  |  |  |  | 15.6 | 60.08 |  |  |  |  | 30 | 86 |  |  |  | 18.9 | 66.02 |  |  |  | 11.7 | 53.06 |  |  |  | 9.4 | 48.92 |  |  |  |  | 12.8 | 55.04 |  |  |  | 12.8 | 55.04 |  |  |  | 12.2 | 53.96 |  | #N/A
127.5417 | 2011-05-08 | 13:00 | 16.7 | 62.06 | SUNDAY | On | 1987-05-08 | 13:00 | 17.8 | 64.04 |  |  | 1994-05-08 | 13:00 | 14.4 | 57.92 |  |  | 1999-05-08 | 13:00 | 14.4 | 57.92 |  |  |  |  | 16.1 | 60.98 |  |  |  |  | 31 | 87.8 |  |  |  | 20.6 | 69.08 |  |  |  | 12.2 | 53.96 |  |  |  | 10.6 | 51.08 |  |  |  |  | 13.9 | 57.02 |  |  |  | 12.8 | 55.04 |  |  |  | 13.9 | 57.02 |  | #N/A
127.5833 | 2011-05-08 | 14:00 | 16.1 | 60.98 | SUNDAY | On | 1987-05-08 | 14:00 | 17.8 | 64.04 |  |  | 1994-05-08 | 14:00 | 13.8 | 56.84 |  |  | 1999-05-08 | 14:00 | 14.4 | 57.92 |  |  |  |  | 16.1 | 60.98 |  |  |  |  | 32 | 89.6 |  |  |  | 21.7 | 71.06 |  |  |  | 12.8 | 55.04 |  |  |  | 10.6 | 51.08 |  |  |  |  | 14.4 | 57.92 |  |  |  | 12.8 | 55.04 |  |  |  | 15.6 | 60.08 |  | #N/A
127.625 | 2011-05-08 | 15:00 | 16.1 | 60.98 | SUNDAY | On | 1987-05-08 | 15:00 | 18.9 | 66.02 |  |  | 1994-05-08 | 15:00 | 13.9 | 57.02 |  |  | 1999-05-08 | 15:00 | 15 | 59 |  |  |  |  | 15.6 | 60.08 |  |  |  |  | 32 | 89.6 |  |  |  | 21.7 | 71.06 |  |  |  | 13.3 | 55.94 |  |  |  | 11.1 | 51.98 |  |  |  |  | 13.9 | 57.02 |  |  |  | 13.3 | 55.94 |  |  |  | 16.7 | 62.06 |  | #N/A
127.6667 | 2011-05-08 | 16:00 | 15 | 59 | SUNDAY | On | 1987-05-08 | 16:00 | 18.9 | 66.02 |  |  | 1994-05-08 | 16:00 | 13.8 | 56.84 |  |  | 1999-05-08 | 16:00 | 15 | 59 |  |  |  |  | 15 | 59 |  |  |  |  | 31 | 87.8 |  |  |  | 21.1 | 69.98 |  |  |  | 13.3 | 55.94 |  |  |  | 11.1 | 51.98 |  |  |  |  | 13.9 | 57.02 |  |  |  | 13.3 | 55.94 |  |  |  | 17.8 | 64.04 |  | #N/A
127.7083 | 2011-05-08 | 17:00 | 13.9 | 57.02 | SUNDAY | On | 1987-05-08 | 17:00 | 16.1 | 60.98 |  |  | 1994-05-08 | 17:00 | 13.8 | 56.84 |  |  | 1999-05-08 | 17:00 | 14.4 | 57.92 |  |  |  |  | 14.4 | 57.92 |  |  |  |  | 30 | 86 |  |  |  | 21.7 | 71.06 |  |  |  | 12.8 | 55.04 |  |  |  | 10.6 | 51.08 |  |  |  |  | 13.3 | 55.94 |  |  |  | 12.8 | 55.04 |  |  |  | 18.3 | 64.94 |  | #N/A
127.75 | 2011-05-08 | 18:00 | 15 | 59 | SUNDAY | On | 1987-05-08 | 18:00 | 14.4 | 57.92 |  |  | 1994-05-08 | 18:00 | 13.3 | 55.94 |  |  | 1999-05-08 | 18:00 | 13.9 | 57.02 |  |  |  |  | 13.3 | 55.94 |  |  |  |  | 28 | 82.4 |  |  |  | 20 | 68 |  |  |  | 11.7 | 53.06 |  |  |  | 10 | 50 |  |  |  |  | 13.3 | 55.94 |  |  |  | 11.1 | 51.98 |  |  |  | 18.3 | 64.94 |  | #N/A
127.7917 | 2011-05-08 | 19:00 | 14.4 | 57.92 | SUNDAY | On | 1987-05-08 | 19:00 | 12.8 | 55.04 |  |  | 1994-05-08 | 19:00 | 12.7 | 54.86 |  |  | 1999-05-08 | 19:00 | 13.9 | 57.02 |  |  |  |  | 12.2 | 53.96 |  |  |  |  | 27 | 80.6 |  |  |  | 18.3 | 64.94 |  |  |  | 10.6 | 51.08 |  |  |  | 7.2 | 44.96 |  |  |  |  | 12.2 | 53.96 |  |  |  | 10.6 | 51.08 |  |  |  | 17.2 | 62.96 |  | #N/A
127.8333 | 2011-05-08 | 20:00 | 14.4 | 57.92 | SUNDAY | On | 1987-05-08 | 20:00 | 11.7 | 53.06 |  |  | 1994-05-08 | 20:00 | 12.7 | 54.86 |  |  | 1999-05-08 | 20:00 | 12.8 | 55.04 |  |  |  |  | 11.7 | 53.06 |  |  |  |  | 24 | 75.2 |  |  |  | 17.8 | 64.04 |  |  |  | 8.9 | 48.02 |  |  |  | 4.4 | 39.92 |  |  |  |  | 11.7 | 53.06 |  |  |  | 10 | 50 |  |  |  | 15 | 59 |  | #N/A
127.875 | 2011-05-08 | 21:00 | 13.9 | 57.02 | SUNDAY | On | 1987-05-08 | 21:00 | 11.1 | 51.98 |  |  | 1994-05-08 | 21:00 | 11.6 | 52.88 |  |  | 1999-05-08 | 21:00 | 13.3 | 55.94 |  |  |  |  | 11.7 | 53.06 |  |  |  |  | 21 | 69.8 |  |  |  | 16.7 | 62.06 |  |  |  | 7.8 | 46.04 |  |  |  | 4.4 | 39.92 |  |  |  |  | 10 | 50 |  |  |  | 10 | 50 |  |  |  | 12.2 | 53.96 |  | #N/A
127.9167 | 2011-05-08 | 22:00 | 13.9 | 57.02 | SUNDAY | On | 1987-05-08 | 22:00 | 11.1 | 51.98 |  |  | 1994-05-08 | 22:00 | 11.6 | 52.88 |  |  | 1999-05-08 | 22:00 | 14.4 | 57.92 |  |  |  |  | 11.1 | 51.98 |  |  |  |  | 20 | 68 |  |  |  | 15 | 59 |  |  |  | 6.1 | 42.98 |  |  |  | 2.8 | 37.04 |  |  |  |  | 10 | 50 |  |  |  | 10 | 50 |  |  |  | 13.3 | 55.94 |  | #N/A
127.9583 | 2011-05-08 | 23:00 | 13.3 | 55.94 | SUNDAY | On | 1987-05-08 | 23:00 | 11.1 | 51.98 |  |  | 1994-05-08 | 23:00 | 11.1 | 51.98 |  |  | 1999-05-08 | 23:00 | 13.9 | 57.02 |  |  |  |  | 8.3 | 46.94 |  |  |  |  | 20 | 68 |  |  |  | 13.9 | 57.02 |  |  |  | 5 | 41 |  |  |  | 2.8 | 37.04 |  |  |  |  | 9.4 | 48.92 |  |  |  | 9.4 | 48.92 |  |  |  | 11.7 | 53.06 |  | #N/A
128 | 2011-05-08 | 24:00 | 13.3 | 55.94 | SUNDAY | On | 1987-05-08 | 24:00 | 10.6 | 51.08 |  |  | 1994-05-08 | 24:00 | 10.5 | 50.9 |  |  | 1999-05-08 | 24:00 | 12.8 | 55.04 |  |  |  |  | 8.3 | 46.94 |  |  |  |  | 20 | 68 |  |  |  | 12.8 | 55.04 |  |  |  | 2.8 | 37.04 |  |  |  | 1.7 | 35.06 |  |  |  |  | 8.9 | 48.02 |  |  |  | 8.9 | 48.02 |  |  |  | 9.4 | 48.92 |  | #N/A
128.0417 | 2011-05-09 | 1:00 | 12.8 | 55.04 | WEEKDAY | On | 1987-05-09 | 1:00 | 10.6 | 51.08 |  |  | 1994-05-09 | 1:00 | 10 | 50 |  |  | 1999-05-09 | 1:00 | 12.2 | 53.96 |  |  |  |  | 7.8 | 46.04 |  |  |  |  | 19 | 66.2 |  |  |  | 12.2 | 53.96 |  |  |  | 1.1 | 33.98 |  |  |  | 1.1 | 33.98 |  |  |  |  | 8.3 | 46.94 |  |  |  | 7.8 | 46.04 |  |  |  | 6.7 | 44.06 |  | #N/A
128.0833 | 2011-05-09 | 2:00 | 12.2 | 53.96 | WEEKDAY | On | 1987-05-09 | 2:00 | 10.6 | 51.08 |  |  | 1994-05-09 | 2:00 | 10.5 | 50.9 |  |  | 1999-05-09 | 2:00 | 11.7 | 53.06 |  |  |  |  | 6.7 | 44.06 |  |  |  |  | 19 | 66.2 |  |  |  | 10.6 | 51.08 |  |  |  | 0.6 | 33.08 |  |  |  | 0.6 | 33.08 |  |  |  |  | 8.3 | 46.94 |  |  |  | 8.3 | 46.94 |  |  |  | 5.6 | 42.08 |  | #N/A
128.125 | 2011-05-09 | 3:00 | 12.2 | 53.96 | WEEKDAY | On | 1987-05-09 | 3:00 | 10 | 50 |  |  | 1994-05-09 | 3:00 | 10 | 50 |  |  | 1999-05-09 | 3:00 | 12.2 | 53.96 |  |  |  |  | 5.6 | 42.08 |  |  |  |  | 17 | 62.6 |  |  |  | 9.4 | 48.92 |  |  |  | -1.7 | 28.94 |  |  |  | 0 | 32 |  |  |  |  | 8.3 | 46.94 |  |  |  | 8.3 | 46.94 |  |  |  | 4.4 | 39.92 |  | #N/A
128.1667 | 2011-05-09 | 4:00 | 11.1 | 51.98 | WEEKDAY | On | 1987-05-09 | 4:00 | 10 | 50 |  |  | 1994-05-09 | 4:00 | 9.4 | 48.92 |  |  | 1999-05-09 | 4:00 | 12.2 | 53.96 |  |  |  |  | 5.6 | 42.08 |  |  |  |  | 16 | 60.8 |  |  |  | 8.9 | 48.02 |  |  |  | -1.1 | 30.02 |  |  |  | 0 | 32 |  |  |  |  | 8.3 | 46.94 |  |  |  | 8.9 | 48.02 |  |  |  | 3.3 | 37.94 |  | #N/A
128.2083 | 2011-05-09 | 5:00 | 10.6 | 51.08 | WEEKDAY | On | 1987-05-09 | 5:00 | 10 | 50 |  |  | 1994-05-09 | 5:00 | 8.8 | 47.84 |  |  | 1999-05-09 | 5:00 | 11.1 | 51.98 |  |  |  |  | 5.6 | 42.08 |  |  |  |  | 15 | 59 |  |  |  | 8.3 | 46.94 |  |  |  | -1.7 | 28.94 |  |  |  | 0 | 32 |  |  |  |  | 8.3 | 46.94 |  |  |  | 8.9 | 48.02 |  |  |  | 2.8 | 37.04 |  | #N/A
128.25 | 2011-05-09 | 6:00 | 12.2 | 53.96 | WEEKDAY | On | 1987-05-09 | 6:00 | 10.6 | 51.08 |  |  | 1994-05-09 | 6:00 | 9.4 | 48.92 |  |  | 1999-05-09 | 6:00 | 12.2 | 53.96 |  |  |  |  | 9.4 | 48.92 |  |  |  |  | 16 | 60.8 |  |  |  | 7.8 | 46.04 |  |  |  | 0 | 32 |  |  |  | 0.6 | 33.08 |  |  |  |  | 8.9 | 48.02 |  |  |  | 8.9 | 48.02 |  |  |  | 4.4 | 39.92 |  | #N/A
128.2917 | 2011-05-09 | 7:00 | 13.9 | 57.02 | WEEKDAY | On | 1987-05-09 | 7:00 | 12.8 | 55.04 |  |  | 1994-05-09 | 7:00 | 12.2 | 53.96 |  |  | 1999-05-09 | 7:00 | 13.9 | 57.02 |  |  |  |  | 13.3 | 55.94 |  |  |  |  | 22 | 71.6 |  |  |  | 10.6 | 51.08 |  |  |  | 4.4 | 39.92 |  |  |  | 3.9 | 39.02 |  |  |  |  | 10.6 | 51.08 |  |  |  | 10 | 50 |  |  |  | 8.3 | 46.94 |  | #N/A
128.3333 | 2011-05-09 | 8:00 | 15.6 | 60.08 | WEEKDAY | On | 1987-05-09 | 8:00 | 16.1 | 60.98 |  |  | 1994-05-09 | 8:00 | 14.4 | 57.92 |  |  | 1999-05-09 | 8:00 | 15 | 59 |  |  |  |  | 15.6 | 60.08 |  |  |  |  | 26 | 78.8 |  |  |  | 12.2 | 53.96 |  |  |  | 8.3 | 46.94 |  |  |  | 8.3 | 46.94 |  |  |  |  | 11.7 | 53.06 |  |  |  | 10.6 | 51.08 |  |  |  | 11.7 | 53.06 |  | #N/A
128.375 | 2011-05-09 | 9:00 | 17.8 | 64.04 | WEEKDAY | On | 1987-05-09 | 9:00 | 18.3 | 64.94 |  |  | 1994-05-09 | 9:00 | 16.6 | 61.88 |  |  | 1999-05-09 | 9:00 | 16.7 | 62.06 |  |  |  |  | 17.8 | 64.04 |  |  |  |  | 29 | 84.2 |  |  |  | 13.3 | 55.94 |  |  |  | 10.6 | 51.08 |  |  |  | 12.2 | 53.96 |  |  |  |  | 13.3 | 55.94 |  |  |  | 11.7 | 53.06 |  |  |  | 14.4 | 57.92 |  | #N/A
128.4167 | 2011-05-09 | 10:00 | 20 | 68 | WEEKDAY | On | 1987-05-09 | 10:00 | 20 | 68 |  |  | 1994-05-09 | 10:00 | 17.7 | 63.86 |  |  | 1999-05-09 | 10:00 | 18.9 | 66.02 |  |  |  |  | 18.9 | 66.02 |  |  |  |  | 29 | 84.2 |  |  |  | 15 | 59 |  |  |  | 11.7 | 53.06 |  |  |  | 15.6 | 60.08 |  |  |  |  | 16.1 | 60.98 |  |  |  | 11.7 | 53.06 |  |  |  | 16.7 | 62.06 |  | #N/A
128.4583 | 2011-05-09 | 11:00 | 21.1 | 69.98 | WEEKDAY | On | 1987-05-09 | 11:00 | 20.6 | 69.08 |  |  | 1994-05-09 | 11:00 | 18.8 | 65.84 |  |  | 1999-05-09 | 11:00 | 21 | 69.8 |  |  |  |  | 18.3 | 64.94 |  |  |  |  | 31 | 87.8 |  |  |  | 16.1 | 60.98 |  |  |  | 14.4 | 57.92 |  |  |  | 17.8 | 64.04 |  |  |  |  | 17.2 | 62.96 |  |  |  | 15 | 59 |  |  |  | 18.9 | 66.02 |  | #N/A
128.5 | 2011-05-09 | 12:00 | 22.8 | 73.04 | WEEKDAY | On | 1987-05-09 | 12:00 | 22.2 | 71.96 |  |  | 1994-05-09 | 12:00 | 20.5 | 68.9 |  |  | 1999-05-09 | 12:00 | 22.2 | 71.96 |  |  |  |  | 17.8 | 64.04 |  |  |  |  | 31 | 87.8 |  |  |  | 17.8 | 64.04 |  |  |  | 16.1 | 60.98 |  |  |  | 19.4 | 66.92 |  |  |  |  | 18.3 | 64.94 |  |  |  | 13.9 | 57.02 |  |  |  | 18.9 | 66.02 |  | #N/A
128.5417 | 2011-05-09 | 13:00 | 23.9 | 75.02 | WEEKDAY | On | 1987-05-09 | 13:00 | 23.3 | 73.94 |  |  | 1994-05-09 | 13:00 | 20 | 68 |  |  | 1999-05-09 | 13:00 | 22.8 | 73.04 |  |  |  |  | 18.9 | 66.02 |  |  |  |  | 33 | 91.4 |  |  |  | 18.3 | 64.94 |  |  |  | 16.7 | 62.06 |  |  |  | 21.1 | 69.98 |  |  |  |  | 18.3 | 64.94 |  |  |  | 15 | 59 |  |  |  | 20.6 | 69.08 |  | #N/A
128.5833 | 2011-05-09 | 14:00 | 23.3 | 73.94 | WEEKDAY | On | 1987-05-09 | 14:00 | 23.3 | 73.94 |  |  | 1994-05-09 | 14:00 | 21.6 | 70.88 |  |  | 1999-05-09 | 14:00 | 22.8 | 73.04 |  |  |  |  | 20.6 | 69.08 |  |  |  |  | 33 | 91.4 |  |  |  | 18.3 | 64.94 |  |  |  | 17.2 | 62.96 |  |  |  | 22.2 | 71.96 |  |  |  |  | 18.3 | 64.94 |  |  |  | 15 | 59 |  |  |  | 21.1 | 69.98 |  | #N/A
128.625 | 2011-05-09 | 15:00 | 23.9 | 75.02 | WEEKDAY | On | 1987-05-09 | 15:00 | 23.9 | 75.02 |  |  | 1994-05-09 | 15:00 | 22.2 | 71.96 |  |  | 1999-05-09 | 15:00 | 22.2 | 71.96 |  |  |  |  | 20.6 | 69.08 |  |  |  |  | 34 | 93.2 |  |  |  | 18.3 | 64.94 |  |  |  | 18.9 | 66.02 |  |  |  | 23.3 | 73.94 |  |  |  |  | 18.9 | 66.02 |  |  |  | 15 | 59 |  |  |  | 21.7 | 71.06 |  | #N/A
128.6667 | 2011-05-09 | 16:00 | 23.9 | 75.02 | WEEKDAY | On | 1987-05-09 | 16:00 | 25 | 77 |  |  | 1994-05-09 | 16:00 | 21.6 | 70.88 |  |  | 1999-05-09 | 16:00 | 22.8 | 73.04 |  |  |  |  | 19.4 | 66.92 |  |  |  |  | 33 | 91.4 |  |  |  | 18.9 | 66.02 |  |  |  | 20 | 68 |  |  |  | 23.9 | 75.02 |  |  |  |  | 18.3 | 64.94 |  |  |  | 15 | 59 |  |  |  | 21.1 | 69.98 |  | #N/A
128.7083 | 2011-05-09 | 17:00 | 23.3 | 73.94 | WEEKDAY | On | 1987-05-09 | 17:00 | 24.4 | 75.92 |  |  | 1994-05-09 | 17:00 | 21.1 | 69.98 |  |  | 1999-05-09 | 17:00 | 22.2 | 71.96 |  |  |  |  | 18.9 | 66.02 |  |  |  |  | 31 | 87.8 |  |  |  | 17.8 | 64.04 |  |  |  | 20.6 | 69.08 |  |  |  | 24.4 | 75.92 |  |  |  |  | 17.2 | 62.96 |  |  |  | 15 | 59 |  |  |  | 21.1 | 69.98 |  | #N/A
128.75 | 2011-05-09 | 18:00 | 22.8 | 73.04 | WEEKDAY | On | 1987-05-09 | 18:00 | 24.4 | 75.92 |  |  | 1994-05-09 | 18:00 | 20.5 | 68.9 |  |  | 1999-05-09 | 18:00 | 21.7 | 71.06 |  |  |  |  | 16.1 | 60.98 |  |  |  |  | 31 | 87.8 |  |  |  | 17.2 | 62.96 |  |  |  | 20 | 68 |  |  |  | 23.3 | 73.94 |  |  |  |  | 16.7 | 62.06 |  |  |  | 14.4 | 57.92 |  |  |  | 19.4 | 66.92 |  | #N/A
128.7917 | 2011-05-09 | 19:00 | 21.7 | 71.06 | WEEKDAY | On | 1987-05-09 | 19:00 | 22.8 | 73.04 |  |  | 1994-05-09 | 19:00 | 19.4 | 66.92 |  |  | 1999-05-09 | 19:00 | 21.1 | 69.98 |  |  |  |  | 15 | 59 |  |  |  |  | 29 | 84.2 |  |  |  | 16.1 | 60.98 |  |  |  | 18.9 | 66.02 |  |  |  | 21.7 | 71.06 |  |  |  |  | 16.7 | 62.06 |  |  |  | 13.9 | 57.02 |  |  |  | 18.3 | 64.94 |  | #N/A
128.8333 | 2011-05-09 | 20:00 | 21.1 | 69.98 | WEEKDAY | On | 1987-05-09 | 20:00 | 22.2 | 71.96 |  |  | 1994-05-09 | 20:00 | 18.3 | 64.94 |  |  | 1999-05-09 | 20:00 | 20 | 68 |  |  |  |  | 14.4 | 57.92 |  |  |  |  | 27 | 80.6 |  |  |  | 13.9 | 57.02 |  |  |  | 17.2 | 62.96 |  |  |  | 21.1 | 69.98 |  |  |  |  | 16.7 | 62.06 |  |  |  | 12.2 | 53.96 |  |  |  | 16.7 | 62.06 |  | #N/A
128.875 | 2011-05-09 | 21:00 | 19.4 | 66.92 | WEEKDAY | On | 1987-05-09 | 21:00 | 21.7 | 71.06 |  |  | 1994-05-09 | 21:00 | 17.7 | 63.86 |  |  | 1999-05-09 | 21:00 | 20 | 68 |  |  |  |  | 13.3 | 55.94 |  |  |  |  | 27 | 80.6 |  |  |  | 14.4 | 57.92 |  |  |  | 16.1 | 60.98 |  |  |  | 19.4 | 66.92 |  |  |  |  | 16.7 | 62.06 |  |  |  | 11.7 | 53.06 |  |  |  | 15 | 59 |  | #N/A
128.9167 | 2011-05-09 | 22:00 | 18.9 | 66.02 | WEEKDAY | On | 1987-05-09 | 22:00 | 20.6 | 69.08 |  |  | 1994-05-09 | 22:00 | 16.6 | 61.88 |  |  | 1999-05-09 | 22:00 | 18.3 | 64.94 |  |  |  |  | 13.9 | 57.02 |  |  |  |  | 19 | 66.2 |  |  |  | 13.3 | 55.94 |  |  |  | 15 | 59 |  |  |  | 18.9 | 66.02 |  |  |  |  | 11.7 | 53.06 |  |  |  | 10.6 | 51.08 |  |  |  | 13.9 | 57.02 |  | #N/A
128.9583 | 2011-05-09 | 23:00 | 18.3 | 64.94 | WEEKDAY | On | 1987-05-09 | 23:00 | 19.4 | 66.92 |  |  | 1994-05-09 | 23:00 | 16.1 | 60.98 |  |  | 1999-05-09 | 23:00 | 17.8 | 64.04 |  |  |  |  | 13.3 | 55.94 |  |  |  |  | 19 | 66.2 |  |  |  | 12.2 | 53.96 |  |  |  | 13.9 | 57.02 |  |  |  | 18.3 | 64.94 |  |  |  |  | 11.1 | 51.98 |  |  |  | 8.9 | 48.02 |  |  |  | 13.3 | 55.94 |  | #N/A
129 | 2011-05-09 | 24:00 | 17.8 | 64.04 | WEEKDAY | On | 1987-05-09 | 24:00 | 19.4 | 66.92 |  |  | 1994-05-09 | 24:00 | 15 | 59 |  |  | 1999-05-09 | 24:00 | 16.7 | 62.06 |  |  |  |  | 11.1 | 51.98 |  |  |  |  | 19 | 66.2 |  |  |  | 11.7 | 53.06 |  |  |  | 13.9 | 57.02 |  |  |  | 18.3 | 64.94 |  |  |  |  | 11.1 | 51.98 |  |  |  | 6.1 | 42.98 |  |  |  | 12.8 | 55.04 |  | #N/A
129.0417 | 2011-05-10 | 1:00 | 16.7 | 62.06 | WEEKDAY | On | 1987-05-10 | 1:00 | 18.9 | 66.02 |  |  | 1994-05-10 | 1:00 | 15 | 59 |  |  | 1999-05-10 | 1:00 | 16.7 | 62.06 |  |  |  |  | 10.6 | 51.08 |  |  |  |  | 19 | 66.2 |  |  |  | 11.7 | 53.06 |  |  |  | 13.9 | 57.02 |  |  |  | 17.2 | 62.96 |  |  |  |  | 11.7 | 53.06 |  |  |  | 5 | 41 |  |  |  | 12.8 | 55.04 |  | #N/A
129.0833 | 2011-05-10 | 2:00 | 16.7 | 62.06 | WEEKDAY | On | 1987-05-10 | 2:00 | 18.9 | 66.02 |  |  | 1994-05-10 | 2:00 | 15.5 | 59.9 |  |  | 1999-05-10 | 2:00 | 16.1 | 60.98 |  |  |  |  | 10.6 | 51.08 |  |  |  |  | 18 | 64.4 |  |  |  | 10.6 | 51.08 |  |  |  | 13.3 | 55.94 |  |  |  | 17.8 | 64.04 |  |  |  |  | 11.7 | 53.06 |  |  |  | 4.4 | 39.92 |  |  |  | 12.2 | 53.96 |  | #N/A
129.125 | 2011-05-10 | 3:00 | 16.7 | 62.06 | WEEKDAY | On | 1987-05-10 | 3:00 | 17.8 | 64.04 |  |  | 1994-05-10 | 3:00 | 15 | 59 |  |  | 1999-05-10 | 3:00 | 15 | 59 |  |  |  |  | 11.1 | 51.98 |  |  |  |  | 17 | 62.6 |  |  |  | 10.6 | 51.08 |  |  |  | 13.3 | 55.94 |  |  |  | 17.8 | 64.04 |  |  |  |  | 11.7 | 53.06 |  |  |  | 3.3 | 37.94 |  |  |  | 12.2 | 53.96 |  | #N/A
129.1667 | 2011-05-10 | 4:00 | 15.6 | 60.08 | WEEKDAY | On | 1987-05-10 | 4:00 | 17.2 | 62.96 |  |  | 1994-05-10 | 4:00 | 13.3 | 55.94 |  |  | 1999-05-10 | 4:00 | 13.9 | 57.02 |  |  |  |  | 11.1 | 51.98 |  |  |  |  | 15 | 59 |  |  |  | 10 | 50 |  |  |  | 13.3 | 55.94 |  |  |  | 18.3 | 64.94 |  |  |  |  | 11.1 | 51.98 |  |  |  | 3.3 | 37.94 |  |  |  | 12.8 | 55.04 |  | #N/A
129.2083 | 2011-05-10 | 5:00 | 15 | 59 | WEEKDAY | On | 1987-05-10 | 5:00 | 16.7 | 62.06 |  |  | 1994-05-10 | 5:00 | 11.1 | 51.98 |  |  | 1999-05-10 | 5:00 | 12.8 | 55.04 |  |  |  |  | 11.7 | 53.06 |  |  |  |  | 14 | 57.2 |  |  |  | 9.4 | 48.92 |  |  |  | 13.3 | 55.94 |  |  |  | 18.3 | 64.94 |  |  |  |  | 11.1 | 51.98 |  |  |  | 2.8 | 37.04 |  |  |  | 13.3 | 55.94 |  | #N/A
129.25 | 2011-05-10 | 6:00 | 14.4 | 57.92 | WEEKDAY | On | 1987-05-10 | 6:00 | 16.7 | 62.06 |  |  | 1994-05-10 | 6:00 | 11.1 | 51.98 |  |  | 1999-05-10 | 6:00 | 13.3 | 55.94 |  |  |  |  | 13.3 | 55.94 |  |  |  |  | 17 | 62.6 |  |  |  | 10 | 50 |  |  |  | 13.9 | 57.02 |  |  |  | 18.9 | 66.02 |  |  |  |  | 11.7 | 53.06 |  |  |  | 3.9 | 39.02 |  |  |  | 12.8 | 55.04 |  | #N/A
129.2917 | 2011-05-10 | 7:00 | 15.6 | 60.08 | WEEKDAY | On | 1987-05-10 | 7:00 | 18.9 | 66.02 |  |  | 1994-05-10 | 7:00 | 13.8 | 56.84 |  |  | 1999-05-10 | 7:00 | 13.9 | 57.02 |  |  |  |  | 15.6 | 60.08 |  |  |  |  | 16 | 60.8 |  |  |  | 10 | 50 |  |  |  | 15.6 | 60.08 |  |  |  | 20 | 68 |  |  |  |  | 13.3 | 55.94 |  |  |  | 6.7 | 44.06 |  |  |  | 13.3 | 55.94 |  | #N/A
129.3333 | 2011-05-10 | 8:00 | 16.1 | 60.98 | WEEKDAY | On | 1987-05-10 | 8:00 | 22.2 | 71.96 |  |  | 1994-05-10 | 8:00 | 13.8 | 56.84 |  |  | 1999-05-10 | 8:00 | 14.4 | 57.92 |  |  |  |  | 20 | 68 |  |  |  |  | 13 | 55.4 |  |  |  | 11.1 | 51.98 |  |  |  | 17.8 | 64.04 |  |  |  | 21.1 | 69.98 |  |  |  |  | 15 | 59 |  |  |  | 10.6 | 51.08 |  |  |  | 12.2 | 53.96 |  | #N/A
129.375 | 2011-05-10 | 9:00 | 17.8 | 64.04 | WEEKDAY | On | 1987-05-10 | 9:00 | 23.3 | 73.94 |  |  | 1994-05-10 | 9:00 | 15.5 | 59.9 |  |  | 1999-05-10 | 9:00 | 15.6 | 60.08 |  |  |  |  | 22.2 | 71.96 |  |  |  |  | 12 | 53.6 |  |  |  | 12.8 | 55.04 |  |  |  | 20.6 | 69.08 |  |  |  | 23.3 | 73.94 |  |  |  |  | 18.3 | 64.94 |  |  |  | 15 | 59 |  |  |  | 12.8 | 55.04 |  | #N/A
129.4167 | 2011-05-10 | 10:00 | 18.9 | 66.02 | WEEKDAY | On | 1987-05-10 | 10:00 | 25.6 | 78.08 |  |  | 1994-05-10 | 10:00 | 16.1 | 60.98 |  |  | 1999-05-10 | 10:00 | 16.7 | 62.06 |  |  |  |  | 24.4 | 75.92 |  |  |  |  | 12 | 53.6 |  |  |  | 15.6 | 60.08 |  |  |  | 22.8 | 73.04 |  |  |  | 24.4 | 75.92 |  |  |  |  | 20.6 | 69.08 |  |  |  | 17.2 | 62.96 |  |  |  | 11.7 | 53.06 |  | #N/A
129.4583 | 2011-05-10 | 11:00 | 20 | 68 | WEEKDAY | On | 1987-05-10 | 11:00 | 27.8 | 82.04 |  |  | 1994-05-10 | 11:00 | 18.3 | 64.94 |  |  | 1999-05-10 | 11:00 | 17.8 | 64.04 |  |  |  |  | 25 | 77 |  |  |  |  | 12 | 53.6 |  |  |  | 17.2 | 62.96 |  |  |  | 25.6 | 78.08 |  |  |  | 25.6 | 78.08 |  |  |  |  | 22.2 | 71.96 |  |  |  | 18.9 | 66.02 |  |  |  | 11.7 | 53.06 |  | #N/A
129.5 | 2011-05-10 | 12:00 | 21.1 | 69.98 | WEEKDAY | On | 1987-05-10 | 12:00 | 28.3 | 82.94 |  |  | 1994-05-10 | 12:00 | 17.2 | 62.96 |  |  | 1999-05-10 | 12:00 | 18.9 | 66.02 |  |  |  |  | 25.6 | 78.08 |  |  |  |  | 12 | 53.6 |  |  |  | 16.7 | 62.06 |  |  |  | 26.7 | 80.06 |  |  |  | 26.7 | 80.06 |  |  |  |  | 22.8 | 73.04 |  |  |  | 19.4 | 66.92 |  |  |  | 10.6 | 51.08 |  | #N/A
129.5417 | 2011-05-10 | 13:00 | 18.9 | 66.02 | WEEKDAY | On | 1987-05-10 | 13:00 | 30 | 86 |  |  | 1994-05-10 | 13:00 | 16.6 | 61.88 |  |  | 1999-05-10 | 13:00 | 20 | 68 |  |  |  |  | 26.1 | 78.98 |  |  |  |  | 12 | 53.6 |  |  |  | 18.3 | 64.94 |  |  |  | 28.3 | 82.94 |  |  |  | 26.7 | 80.06 |  |  |  |  | 25 | 77 |  |  |  | 20 | 68 |  |  |  | 12.2 | 53.96 |  | #N/A
129.5833 | 2011-05-10 | 14:00 | 21.1 | 69.98 | WEEKDAY | On | 1987-05-10 | 14:00 | 30.6 | 87.08 |  |  | 1994-05-10 | 14:00 | 18.3 | 64.94 |  |  | 1999-05-10 | 14:00 | 21.1 | 69.98 |  |  |  |  | 26.7 | 80.06 |  |  |  |  | 12 | 53.6 |  |  |  | 17.8 | 64.04 |  |  |  | 28.3 | 82.94 |  |  |  | 27.2 | 80.96 |  |  |  |  | 26.1 | 78.98 |  |  |  | 20.6 | 69.08 |  |  |  | 13.9 | 57.02 |  | #N/A
129.625 | 2011-05-10 | 15:00 | 21.7 | 71.06 | WEEKDAY | On | 1987-05-10 | 15:00 | 30 | 86 |  |  | 1994-05-10 | 15:00 | 18.8 | 65.84 |  |  | 1999-05-10 | 15:00 | 22.2 | 71.96 |  |  |  |  | 26.7 | 80.06 |  |  |  |  | 12 | 53.6 |  |  |  | 18.9 | 66.02 |  |  |  | 28.9 | 84.02 |  |  |  | 26.1 | 78.98 |  |  |  |  | 26.1 | 78.98 |  |  |  | 20.6 | 69.08 |  |  |  | 16.7 | 62.06 |  | #N/A
129.6667 | 2011-05-10 | 16:00 | 17.8 | 64.04 | WEEKDAY | On | 1987-05-10 | 16:00 | 28.9 | 84.02 |  |  | 1994-05-10 | 16:00 | 18.3 | 64.94 |  |  | 1999-05-10 | 16:00 | 22.2 | 71.96 |  |  |  |  | 26.7 | 80.06 |  |  |  |  | 12 | 53.6 |  |  |  | 20 | 68 |  |  |  | 28.3 | 82.94 |  |  |  | 26.1 | 78.98 |  |  |  |  | 24.4 | 75.92 |  |  |  | 20 | 68 |  |  |  | 17.2 | 62.96 |  | #N/A
129.7083 | 2011-05-10 | 17:00 | 17.2 | 62.96 | WEEKDAY | On | 1987-05-10 | 17:00 | 27.2 | 80.96 |  |  | 1994-05-10 | 17:00 | 16.1 | 60.98 |  |  | 1999-05-10 | 17:00 | 22.2 | 71.96 |  |  |  |  | 26.1 | 78.98 |  |  |  |  | 11 | 51.8 |  |  |  | 19.4 | 66.92 |  |  |  | 26.7 | 80.06 |  |  |  | 26.1 | 78.98 |  |  |  |  | 23.9 | 75.02 |  |  |  | 19.4 | 66.92 |  |  |  | 17.2 | 62.96 |  | #N/A
129.75 | 2011-05-10 | 18:00 | 17.8 | 64.04 | WEEKDAY | On | 1987-05-10 | 18:00 | 27.2 | 80.96 |  |  | 1994-05-10 | 18:00 | 16.6 | 61.88 |  |  | 1999-05-10 | 18:00 | 22.2 | 71.96 |  |  |  |  | 20.6 | 69.08 |  |  |  |  | 10.8 | 51.44 |  |  |  | 17.8 | 64.04 |  |  |  | 26.1 | 78.98 |  |  |  | 25.6 | 78.08 |  |  |  |  | 15.6 | 60.08 |  |  |  | 18.9 | 66.02 |  |  |  | 16.7 | 62.06 |  | #N/A
129.7917 | 2011-05-10 | 19:00 | 17.2 | 62.96 | WEEKDAY | On | 1987-05-10 | 19:00 | 26.1 | 78.98 |  |  | 1994-05-10 | 19:00 | 15 | 59 |  |  | 1999-05-10 | 19:00 | 21.1 | 69.98 |  |  |  |  | 18.9 | 66.02 |  |  |  |  | 10 | 50 |  |  |  | 16.7 | 62.06 |  |  |  | 25 | 77 |  |  |  | 23.3 | 73.94 |  |  |  |  | 15.6 | 60.08 |  |  |  | 17.2 | 62.96 |  |  |  | 15.6 | 60.08 |  | #N/A
129.8333 | 2011-05-10 | 20:00 | 15.6 | 60.08 | WEEKDAY | On | 1987-05-10 | 20:00 | 23.9 | 75.02 |  |  | 1994-05-10 | 20:00 | 12.7 | 54.86 |  |  | 1999-05-10 | 20:00 | 20 | 68 |  |  |  |  | 18.3 | 64.94 |  |  |  |  | 10 | 50 |  |  |  | 14.4 | 57.92 |  |  |  | 23.9 | 75.02 |  |  |  | 21.7 | 71.06 |  |  |  |  | 15 | 59 |  |  |  | 13.9 | 57.02 |  |  |  | 14.4 | 57.92 |  | #N/A
129.875 | 2011-05-10 | 21:00 | 15 | 59 | WEEKDAY | On | 1987-05-10 | 21:00 | 23.9 | 75.02 |  |  | 1994-05-10 | 21:00 | 12.2 | 53.96 |  |  | 1999-05-10 | 21:00 | 18.3 | 64.94 |  |  |  |  | 16.7 | 62.06 |  |  |  |  | 10 | 50 |  |  |  | 13.9 | 57.02 |  |  |  | 21.7 | 71.06 |  |  |  | 21.1 | 69.98 |  |  |  |  | 15.6 | 60.08 |  |  |  | 11.7 | 53.06 |  |  |  | 13.9 | 57.02 |  | #N/A
129.9167 | 2011-05-10 | 22:00 | 15 | 59 | WEEKDAY | On | 1987-05-10 | 22:00 | 21.7 | 71.06 |  |  | 1994-05-10 | 22:00 | 10.5 | 50.9 |  |  | 1999-05-10 | 22:00 | 16.7 | 62.06 |  |  |  |  | 16.1 | 60.98 |  |  |  |  | 10 | 50 |  |  |  | 14.4 | 57.92 |  |  |  | 22.2 | 71.96 |  |  |  | 19.4 | 66.92 |  |  |  |  | 15.6 | 60.08 |  |  |  | 10 | 50 |  |  |  | 12.8 | 55.04 |  | #N/A
129.9583 | 2011-05-10 | 23:00 | 13.9 | 57.02 | WEEKDAY | On | 1987-05-10 | 23:00 | 20 | 68 |  |  | 1994-05-10 | 23:00 | 10 | 50 |  |  | 1999-05-10 | 23:00 | 15.6 | 60.08 |  |  |  |  | 15.6 | 60.08 |  |  |  |  | 10 | 50 |  |  |  | 13.3 | 55.94 |  |  |  | 20.6 | 69.08 |  |  |  | 19.4 | 66.92 |  |  |  |  | 15.6 | 60.08 |  |  |  | 8.9 | 48.02 |  |  |  | 12.8 | 55.04 |  | #N/A
130 | 2011-05-10 | 24:00 | 13.3 | 55.94 | WEEKDAY | On | 1987-05-10 | 24:00 | 20 | 68 |  |  | 1994-05-10 | 24:00 | 10 | 50 |  |  | 1999-05-10 | 24:00 | 15.6 | 60.08 |  |  |  |  | 14.4 | 57.92 |  |  |  |  | 11 | 51.8 |  |  |  | 12.8 | 55.04 |  |  |  | 18.9 | 66.02 |  |  |  | 17.8 | 64.04 |  |  |  |  | 15.6 | 60.08 |  |  |  | 7.8 | 46.04 |  |  |  | 12.2 | 53.96 |  | #N/A
130.0417 | 2011-05-11 | 1:00 | 12.8 | 55.04 | WEEKDAY | On | 1987-05-11 | 1:00 | 19.4 | 66.92 |  |  | 1994-05-11 | 1:00 | 10 | 50 |  |  | 1999-05-11 | 1:00 | 14.4 | 57.92 |  |  |  |  | 14.4 | 57.92 |  |  |  |  | 10.8 | 51.44 |  |  |  | 12.2 | 53.96 |  |  |  | 17.8 | 64.04 |  |  |  | 18.3 | 64.94 |  |  |  |  | 16.1 | 60.98 |  |  |  | 7.2 | 44.96 |  |  |  | 11.7 | 53.06 |  | #N/A
130.0833 | 2011-05-11 | 2:00 | 12.8 | 55.04 | WEEKDAY | On | 1987-05-11 | 2:00 | 18.3 | 64.94 |  |  | 1994-05-11 | 2:00 | 8.3 | 46.94 |  |  | 1999-05-11 | 2:00 | 13.9 | 57.02 |  |  |  |  | 13.9 | 57.02 |  |  |  |  | 10.7 | 51.26 |  |  |  | 12.2 | 53.96 |  |  |  | 16.7 | 62.06 |  |  |  | 17.8 | 64.04 |  |  |  |  | 15 | 59 |  |  |  | 6.7 | 44.06 |  |  |  | 12.2 | 53.96 |  | #N/A
130.125 | 2011-05-11 | 3:00 | 12.2 | 53.96 | WEEKDAY | On | 1987-05-11 | 3:00 | 17.2 | 62.96 |  |  | 1994-05-11 | 3:00 | 6.1 | 42.98 |  |  | 1999-05-11 | 3:00 | 12.8 | 55.04 |  |  |  |  | 12.8 | 55.04 |  |  |  |  | 10.8 | 51.44 |  |  |  | 11.7 | 53.06 |  |  |  | 15.6 | 60.08 |  |  |  | 16.1 | 60.98 |  |  |  |  | 14.4 | 57.92 |  |  |  | 6.7 | 44.06 |  |  |  | 11.7 | 53.06 |  | #N/A
130.1667 | 2011-05-11 | 4:00 | 11.1 | 51.98 | WEEKDAY | On | 1987-05-11 | 4:00 | 17.2 | 62.96 |  |  | 1994-05-11 | 4:00 | 5 | 41 |  |  | 1999-05-11 | 4:00 | 12.2 | 53.96 |  |  |  |  | 12.8 | 55.04 |  |  |  |  | 11 | 51.8 |  |  |  | 11.7 | 53.06 |  |  |  | 15 | 59 |  |  |  | 13.9 | 57.02 |  |  |  |  | 14.4 | 57.92 |  |  |  | 6.1 | 42.98 |  |  |  | 11.1 | 51.98 |  | #N/A
130.2083 | 2011-05-11 | 5:00 | 10 | 50 | WEEKDAY | On | 1987-05-11 | 5:00 | 15.6 | 60.08 |  |  | 1994-05-11 | 5:00 | 4.4 | 39.92 |  |  | 1999-05-11 | 5:00 | 10.6 | 51.08 |  |  |  |  | 13.3 | 55.94 |  |  |  |  | 12 | 53.6 |  |  |  | 11.1 | 51.98 |  |  |  | 13.9 | 57.02 |  |  |  | 12.2 | 53.96 |  |  |  |  | 14.4 | 57.92 |  |  |  | 5.6 | 42.08 |  |  |  | 10.6 | 51.08 |  | #N/A
130.25 | 2011-05-11 | 6:00 | 12.2 | 53.96 | WEEKDAY | On | 1987-05-11 | 6:00 | 16.1 | 60.98 |  |  | 1994-05-11 | 6:00 | 6.6 | 43.88 |  |  | 1999-05-11 | 6:00 | 11.7 | 53.06 |  |  |  |  | 17.2 | 62.96 |  |  |  |  | 12 | 53.6 |  |  |  | 11.1 | 51.98 |  |  |  | 15.6 | 60.08 |  |  |  | 13.3 | 55.94 |  |  |  |  | 13.9 | 57.02 |  |  |  | 5 | 41 |  |  |  | 10 | 50 |  | #N/A
130.2917 | 2011-05-11 | 7:00 | 15.6 | 60.08 | WEEKDAY | On | 1987-05-11 | 7:00 | 18.9 | 66.02 |  |  | 1994-05-11 | 7:00 | 12.2 | 53.96 |  |  | 1999-05-11 | 7:00 | 13.3 | 55.94 |  |  |  |  | 20.6 | 69.08 |  |  |  |  | 14 | 57.2 |  |  |  | 11.7 | 53.06 |  |  |  | 18.9 | 66.02 |  |  |  | 18.3 | 64.94 |  |  |  |  | 13.9 | 57.02 |  |  |  | 8.9 | 48.02 |  |  |  | 10 | 50 |  | #N/A
130.3333 | 2011-05-11 | 8:00 | 16.7 | 62.06 | WEEKDAY | On | 1987-05-11 | 8:00 | 21.7 | 71.06 |  |  | 1994-05-11 | 8:00 | 13.8 | 56.84 |  |  | 1999-05-11 | 8:00 | 13.9 | 57.02 |  |  |  |  | 22.8 | 73.04 |  |  |  |  | 16 | 60.8 |  |  |  | 11.7 | 53.06 |  |  |  | 21.1 | 69.98 |  |  |  | 22.8 | 73.04 |  |  |  |  | 10 | 50 |  |  |  | 13.9 | 57.02 |  |  |  | 10.6 | 51.08 |  | #N/A
130.375 | 2011-05-11 | 9:00 | 18.3 | 64.94 | WEEKDAY | On | 1987-05-11 | 9:00 | 22.2 | 71.96 |  |  | 1994-05-11 | 9:00 | 15 | 59 |  |  | 1999-05-11 | 9:00 | 14.4 | 57.92 |  |  |  |  | 25.6 | 78.08 |  |  |  |  | 16 | 60.8 |  |  |  | 10.6 | 51.08 |  |  |  | 24.4 | 75.92 |  |  |  | 24.4 | 75.92 |  |  |  |  | 9.4 | 48.92 |  |  |  | 16.7 | 62.06 |  |  |  | 11.1 | 51.98 |  | #N/A
130.4167 | 2011-05-11 | 10:00 | 20 | 68 | WEEKDAY | On | 1987-05-11 | 10:00 | 21.7 | 71.06 |  |  | 1994-05-11 | 10:00 | 17.2 | 62.96 |  |  | 1999-05-11 | 10:00 | 15 | 59 |  |  |  |  | 26.7 | 80.06 |  |  |  |  | 18 | 64.4 |  |  |  | 10.6 | 51.08 |  |  |  | 26.7 | 80.06 |  |  |  | 25.6 | 78.08 |  |  |  |  | 10 | 50 |  |  |  | 18.3 | 64.94 |  |  |  | 11.7 | 53.06 |  | #N/A
130.4583 | 2011-05-11 | 11:00 | 20.6 | 69.08 | WEEKDAY | On | 1987-05-11 | 11:00 | 22.2 | 71.96 |  |  | 1994-05-11 | 11:00 | 17.7 | 63.86 |  |  | 1999-05-11 | 11:00 | 15 | 59 |  |  |  |  | 27.8 | 82.04 |  |  |  |  | 19 | 66.2 |  |  |  | 10 | 50 |  |  |  | 27.8 | 82.04 |  |  |  | 27.2 | 80.96 |  |  |  |  | 11.1 | 51.98 |  |  |  | 18.9 | 66.02 |  |  |  | 12.2 | 53.96 |  | #N/A
130.5 | 2011-05-11 | 12:00 | 21.7 | 71.06 | WEEKDAY | On | 1987-05-11 | 12:00 | 22.8 | 73.04 |  |  | 1994-05-11 | 12:00 | 18.3 | 64.94 |  |  | 1999-05-11 | 12:00 | 15 | 59 |  |  |  |  | 28.3 | 82.94 |  |  |  |  | 19 | 66.2 |  |  |  | 11.1 | 51.98 |  |  |  | 28.3 | 82.94 |  |  |  | 28.3 | 82.94 |  |  |  |  | 11.7 | 53.06 |  |  |  | 18.3 | 64.94 |  |  |  | 13.3 | 55.94 |  | #N/A
130.5417 | 2011-05-11 | 13:00 | 20.6 | 69.08 | WEEKDAY | On | 1987-05-11 | 13:00 | 23.3 | 73.94 |  |  | 1994-05-11 | 13:00 | 18.8 | 65.84 |  |  | 1999-05-11 | 13:00 | 15 | 59 |  |  |  |  | 27.2 | 80.96 |  |  |  |  | 19 | 66.2 |  |  |  | 10.6 | 51.08 |  |  |  | 28.9 | 84.02 |  |  |  | 28.3 | 82.94 |  |  |  |  | 9.4 | 48.92 |  |  |  | 18.9 | 66.02 |  |  |  | 13.3 | 55.94 |  | #N/A
130.5833 | 2011-05-11 | 14:00 | 19.4 | 66.92 | WEEKDAY | On | 1987-05-11 | 14:00 | 23.9 | 75.02 |  |  | 1994-05-11 | 14:00 | 17.7 | 63.86 |  |  | 1999-05-11 | 14:00 | 15.6 | 60.08 |  |  |  |  | 26.7 | 80.06 |  |  |  |  | 19 | 66.2 |  |  |  | 11.1 | 51.98 |  |  |  | 30 | 86 |  |  |  | 27.8 | 82.04 |  |  |  |  | 9.4 | 48.92 |  |  |  | 19.4 | 66.92 |  |  |  | 13.9 | 57.02 |  | #N/A
130.625 | 2011-05-11 | 15:00 | 18.9 | 66.02 | WEEKDAY | On | 1987-05-11 | 15:00 | 23.9 | 75.02 |  |  | 1994-05-11 | 15:00 | 17.2 | 62.96 |  |  | 1999-05-11 | 15:00 | 15 | 59 |  |  |  |  | 26.1 | 78.98 |  |  |  |  | 21 | 69.8 |  |  |  | 10 | 50 |  |  |  | 29.4 | 84.92 |  |  |  | 28.9 | 84.02 |  |  |  |  | 8.9 | 48.02 |  |  |  | 20 | 68 |  |  |  | 14.4 | 57.92 |  | #N/A
130.6667 | 2011-05-11 | 16:00 | 17.8 | 64.04 | WEEKDAY | On | 1987-05-11 | 16:00 | 23.3 | 73.94 |  |  | 1994-05-11 | 16:00 | 16.1 | 60.98 |  |  | 1999-05-11 | 16:00 | 14.4 | 57.92 |  |  |  |  | 23.9 | 75.02 |  |  |  |  | 21 | 69.8 |  |  |  | 10 | 50 |  |  |  | 29.4 | 84.92 |  |  |  | 29.4 | 84.92 |  |  |  |  | 8.9 | 48.02 |  |  |  | 19.4 | 66.92 |  |  |  | 13.3 | 55.94 |  | #N/A
130.7083 | 2011-05-11 | 17:00 | 16.7 | 62.06 | WEEKDAY | On | 1987-05-11 | 17:00 | 22.2 | 71.96 |  |  | 1994-05-11 | 17:00 | 15.5 | 59.9 |  |  | 1999-05-11 | 17:00 | 13.9 | 57.02 |  |  |  |  | 23.3 | 73.94 |  |  |  |  | 21 | 69.8 |  |  |  | 8.9 | 48.02 |  |  |  | 28.9 | 84.02 |  |  |  | 28.3 | 82.94 |  |  |  |  | 8.9 | 48.02 |  |  |  | 18.9 | 66.02 |  |  |  | 12.2 | 53.96 |  | #N/A
130.75 | 2011-05-11 | 18:00 | 16.1 | 60.98 | WEEKDAY | On | 1987-05-11 | 18:00 | 21.1 | 69.98 |  |  | 1994-05-11 | 18:00 | 14.4 | 57.92 |  |  | 1999-05-11 | 18:00 | 12.8 | 55.04 |  |  |  |  | 23.3 | 73.94 |  |  |  |  | 21 | 69.8 |  |  |  | 9.4 | 48.92 |  |  |  | 27.8 | 82.04 |  |  |  | 27.8 | 82.04 |  |  |  |  | 8.9 | 48.02 |  |  |  | 17.8 | 64.04 |  |  |  | 12.2 | 53.96 |  | #N/A
130.7917 | 2011-05-11 | 19:00 | 15.6 | 60.08 | WEEKDAY | On | 1987-05-11 | 19:00 | 20 | 68 |  |  | 1994-05-11 | 19:00 | 13.8 | 56.84 |  |  | 1999-05-11 | 19:00 | 12.2 | 53.96 |  |  |  |  | 20.6 | 69.08 |  |  |  |  | 18 | 64.4 |  |  |  | 8.9 | 48.02 |  |  |  | 24.4 | 75.92 |  |  |  | 25 | 77 |  |  |  |  | 8.9 | 48.02 |  |  |  | 16.7 | 62.06 |  |  |  | 12.2 | 53.96 |  | #N/A
130.8333 | 2011-05-11 | 20:00 | 16.7 | 62.06 | WEEKDAY | On | 1987-05-11 | 20:00 | 18.3 | 64.94 |  |  | 1994-05-11 | 20:00 | 12.7 | 54.86 |  |  | 1999-05-11 | 20:00 | 12.2 | 53.96 |  |  |  |  | 18.3 | 64.94 |  |  |  |  | 13 | 55.4 |  |  |  | 7.8 | 46.04 |  |  |  | 21.7 | 71.06 |  |  |  | 20.6 | 69.08 |  |  |  |  | 8.9 | 48.02 |  |  |  | 15 | 59 |  |  |  | 12.2 | 53.96 |  | #N/A
130.875 | 2011-05-11 | 21:00 | 16.7 | 62.06 | WEEKDAY | On | 1987-05-11 | 21:00 | 17.2 | 62.96 |  |  | 1994-05-11 | 21:00 | 13.8 | 56.84 |  |  | 1999-05-11 | 21:00 | 12.2 | 53.96 |  |  |  |  | 18.3 | 64.94 |  |  |  |  | 12 | 53.6 |  |  |  | 7.2 | 44.96 |  |  |  | 20 | 68 |  |  |  | 18.9 | 66.02 |  |  |  |  | 8.9 | 48.02 |  |  |  | 14.4 | 57.92 |  |  |  | 12.2 | 53.96 |  | #N/A
130.9167 | 2011-05-11 | 22:00 | 15.6 | 60.08 | WEEKDAY | On | 1987-05-11 | 22:00 | 16.7 | 62.06 |  |  | 1994-05-11 | 22:00 | 14.4 | 57.92 |  |  | 1999-05-11 | 22:00 | 12.2 | 53.96 |  |  |  |  | 17.8 | 64.04 |  |  |  |  | 9 | 48.2 |  |  |  | 7.2 | 44.96 |  |  |  | 17.8 | 64.04 |  |  |  | 20 | 68 |  |  |  |  | 9.4 | 48.92 |  |  |  | 12.8 | 55.04 |  |  |  | 12.8 | 55.04 |  | #N/A
130.9583 | 2011-05-11 | 23:00 | 15.6 | 60.08 | WEEKDAY | On | 1987-05-11 | 23:00 | 16.1 | 60.98 |  |  | 1994-05-11 | 23:00 | 13.3 | 55.94 |  |  | 1999-05-11 | 23:00 | 11.7 | 53.06 |  |  |  |  | 17.2 | 62.96 |  |  |  |  | 9 | 48.2 |  |  |  | 6.7 | 44.06 |  |  |  | 17.2 | 62.96 |  |  |  | 18.9 | 66.02 |  |  |  |  | 9.4 | 48.92 |  |  |  | 12.8 | 55.04 |  |  |  | 12.2 | 53.96 |  | #N/A
131 | 2011-05-11 | 24:00 | 15 | 59 | WEEKDAY | On | 1987-05-11 | 24:00 | 16.1 | 60.98 |  |  | 1994-05-11 | 24:00 | 12.2 | 53.96 |  |  | 1999-05-11 | 24:00 | 11.7 | 53.06 |  |  |  |  | 16.1 | 60.98 |  |  |  |  | 11 | 51.8 |  |  |  | 6.1 | 42.98 |  |  |  | 16.7 | 62.06 |  |  |  | 17.8 | 64.04 |  |  |  |  | 10 | 50 |  |  |  | 11.1 | 51.98 |  |  |  | 12.2 | 53.96 |  | #N/A
131.0417 | 2011-05-12 | 1:00 | 14.4 | 57.92 | WEEKDAY | On | 1987-05-12 | 1:00 | 13.9 | 57.02 |  |  | 1994-05-12 | 1:00 | 12.2 | 53.96 |  |  | 1999-05-12 | 1:00 | 12.2 | 53.96 |  |  |  |  | 15.6 | 60.08 |  |  |  |  | 12 | 53.6 |  |  |  | 4.4 | 39.92 |  |  |  | 15 | 59 |  |  |  | 18.3 | 64.94 |  |  |  |  | 10 | 50 |  |  |  | 10.6 | 51.08 |  |  |  | 12.2 | 53.96 |  | #N/A
131.0833 | 2011-05-12 | 2:00 | 14.4 | 57.92 | WEEKDAY | On | 1987-05-12 | 2:00 | 13.9 | 57.02 |  |  | 1994-05-12 | 2:00 | 12.2 | 53.96 |  |  | 1999-05-12 | 2:00 | 11.7 | 53.06 |  |  |  |  | 16.1 | 60.98 |  |  |  |  | 12 | 53.6 |  |  |  | 5.6 | 42.08 |  |  |  | 15 | 59 |  |  |  | 16.7 | 62.06 |  |  |  |  | 10 | 50 |  |  |  | 10 | 50 |  |  |  | 12.2 | 53.96 |  | #N/A
131.125 | 2011-05-12 | 3:00 | 15 | 59 | WEEKDAY | On | 1987-05-12 | 3:00 | 14.4 | 57.92 |  |  | 1994-05-12 | 3:00 | 12.2 | 53.96 |  |  | 1999-05-12 | 3:00 | 11.7 | 53.06 |  |  |  |  | 15.6 | 60.08 |  |  |  |  | 11 | 51.8 |  |  |  | 5.6 | 42.08 |  |  |  | 15.6 | 60.08 |  |  |  | 16.7 | 62.06 |  |  |  |  | 9.4 | 48.92 |  |  |  | 8.9 | 48.02 |  |  |  | 11.7 | 53.06 |  | #N/A
131.1667 | 2011-05-12 | 4:00 | 16.7 | 62.06 | WEEKDAY | On | 1987-05-12 | 4:00 | 17.8 | 64.04 |  |  | 1994-05-12 | 4:00 | 11.6 | 52.88 |  |  | 1999-05-12 | 4:00 | 11.7 | 53.06 |  |  |  |  | 16.1 | 60.98 |  |  |  |  | 11 | 51.8 |  |  |  | 3.3 | 37.94 |  |  |  | 12.8 | 55.04 |  |  |  | 16.1 | 60.98 |  |  |  |  | 8.9 | 48.02 |  |  |  | 8.3 | 46.94 |  |  |  | 11.7 | 53.06 |  | #N/A
131.2083 | 2011-05-12 | 5:00 | 16.7 | 62.06 | WEEKDAY | On | 1987-05-12 | 5:00 | 18.3 | 64.94 |  |  | 1994-05-12 | 5:00 | 11.6 | 52.88 |  |  | 1999-05-12 | 5:00 | 11.1 | 51.98 |  |  |  |  | 14.4 | 57.92 |  |  |  |  | 11 | 51.8 |  |  |  | -0.6 | 30.92 |  |  |  | 12.8 | 55.04 |  |  |  | 15.6 | 60.08 |  |  |  |  | 8.9 | 48.02 |  |  |  | 8.9 | 48.02 |  |  |  | 11.1 | 51.98 |  | #N/A
131.25 | 2011-05-12 | 6:00 | 17.2 | 62.96 | WEEKDAY | On | 1987-05-12 | 6:00 | 20 | 68 |  |  | 1994-05-12 | 6:00 | 11.6 | 52.88 |  |  | 1999-05-12 | 6:00 | 11.7 | 53.06 |  |  |  |  | 17.2 | 62.96 |  |  |  |  | 11 | 51.8 |  |  |  | 1.1 | 33.98 |  |  |  | 12.8 | 55.04 |  |  |  | 16.7 | 62.06 |  |  |  |  | 8.9 | 48.02 |  |  |  | 9.4 | 48.92 |  |  |  | 11.1 | 51.98 |  | #N/A
131.2917 | 2011-05-12 | 7:00 | 17.2 | 62.96 | WEEKDAY | On | 1987-05-12 | 7:00 | 21.1 | 69.98 |  |  | 1994-05-12 | 7:00 | 13.3 | 55.94 |  |  | 1999-05-12 | 7:00 | 13.9 | 57.02 |  |  |  |  | 19.4 | 66.92 |  |  |  |  | 11 | 51.8 |  |  |  | 5.6 | 42.08 |  |  |  | 14.4 | 57.92 |  |  |  | 17.8 | 64.04 |  |  |  |  | 9.4 | 48.92 |  |  |  | 11.7 | 53.06 |  |  |  | 11.7 | 53.06 |  | #N/A
131.3333 | 2011-05-12 | 8:00 | 17.2 | 62.96 | WEEKDAY | On | 1987-05-12 | 8:00 | 22.8 | 73.04 |  |  | 1994-05-12 | 8:00 | 14.4 | 57.92 |  |  | 1999-05-12 | 8:00 | 15.6 | 60.08 |  |  |  |  | 23.3 | 73.94 |  |  |  |  | 11 | 51.8 |  |  |  | 8.3 | 46.94 |  |  |  | 16.1 | 60.98 |  |  |  | 19.4 | 66.92 |  |  |  |  | 10 | 50 |  |  |  | 13.3 | 55.94 |  |  |  | 11.7 | 53.06 |  | #N/A
131.375 | 2011-05-12 | 9:00 | 17.8 | 64.04 | WEEKDAY | On | 1987-05-12 | 9:00 | 25 | 77 |  |  | 1994-05-12 | 9:00 | 14.4 | 57.92 |  |  | 1999-05-12 | 9:00 | 17.2 | 62.96 |  |  |  |  | 25 | 77 |  |  |  |  | 12 | 53.6 |  |  |  | 10.6 | 51.08 |  |  |  | 17.2 | 62.96 |  |  |  | 22.8 | 73.04 |  |  |  |  | 10.6 | 51.08 |  |  |  | 15 | 59 |  |  |  | 12.8 | 55.04 |  | #N/A
131.4167 | 2011-05-12 | 10:00 | 15.6 | 60.08 | WEEKDAY | On | 1987-05-12 | 10:00 | 26.7 | 80.06 |  |  | 1994-05-12 | 10:00 | 14.4 | 57.92 |  |  | 1999-05-12 | 10:00 | 18.9 | 66.02 |  |  |  |  | 27.2 | 80.96 |  |  |  |  | 12 | 53.6 |  |  |  | 13.3 | 55.94 |  |  |  | 20.6 | 69.08 |  |  |  | 22.2 | 71.96 |  |  |  |  | 11.1 | 51.98 |  |  |  | 16.7 | 62.06 |  |  |  | 13.9 | 57.02 |  | #N/A
131.4583 | 2011-05-12 | 11:00 | 17.8 | 64.04 | WEEKDAY | On | 1987-05-12 | 11:00 | 27.8 | 82.04 |  |  | 1994-05-12 | 11:00 | 13.8 | 56.84 |  |  | 1999-05-12 | 11:00 | 18.9 | 66.02 |  |  |  |  | 27.2 | 80.96 |  |  |  |  | 12 | 53.6 |  |  |  | 15.6 | 60.08 |  |  |  | 23.9 | 75.02 |  |  |  | 23.3 | 73.94 |  |  |  |  | 11.1 | 51.98 |  |  |  | 16.7 | 62.06 |  |  |  | 15 | 59 |  | #N/A
131.5 | 2011-05-12 | 12:00 | 19.4 | 66.92 | WEEKDAY | On | 1987-05-12 | 12:00 | 27.8 | 82.04 |  |  | 1994-05-12 | 12:00 | 16.1 | 60.98 |  |  | 1999-05-12 | 12:00 | 18.9 | 66.02 |  |  |  |  | 28.3 | 82.94 |  |  |  |  | 14 | 57.2 |  |  |  | 16.7 | 62.06 |  |  |  | 25 | 77 |  |  |  | 25 | 77 |  |  |  |  | 10 | 50 |  |  |  | 16.7 | 62.06 |  |  |  | 14.4 | 57.92 |  | #N/A
131.5417 | 2011-05-12 | 13:00 | 21.1 | 69.98 | WEEKDAY | On | 1987-05-12 | 13:00 | 28.9 | 84.02 |  |  | 1994-05-12 | 13:00 | 19.4 | 66.92 |  |  | 1999-05-12 | 13:00 | 20 | 68 |  |  |  |  | 27.8 | 82.04 |  |  |  |  | 15.5 | 59.9 |  |  |  | 18.3 | 64.94 |  |  |  | 24.4 | 75.92 |  |  |  | 26.7 | 80.06 |  |  |  |  | 11.7 | 53.06 |  |  |  | 16.7 | 62.06 |  |  |  | 14.4 | 57.92 |  | #N/A
131.5833 | 2011-05-12 | 14:00 | 15 | 59 | WEEKDAY | On | 1987-05-12 | 14:00 | 26.7 | 80.06 |  |  | 1994-05-12 | 14:00 | 15 | 59 |  |  | 1999-05-12 | 14:00 | 19.4 | 66.92 |  |  |  |  | 26.7 | 80.06 |  |  |  |  | 17 | 62.6 |  |  |  | 19.4 | 66.92 |  |  |  | 27.8 | 82.04 |  |  |  | 27.8 | 82.04 |  |  |  |  | 11.1 | 51.98 |  |  |  | 17.2 | 62.96 |  |  |  | 14.4 | 57.92 |  | #N/A
131.625 | 2011-05-12 | 15:00 | 17.2 | 62.96 | WEEKDAY | On | 1987-05-12 | 15:00 | 24.4 | 75.92 |  |  | 1994-05-12 | 15:00 | 16.6 | 61.88 |  |  | 1999-05-12 | 15:00 | 18.3 | 64.94 |  |  |  |  | 24.4 | 75.92 |  |  |  |  | 17 | 62.6 |  |  |  | 20 | 68 |  |  |  | 26.7 | 80.06 |  |  |  | 27.2 | 80.96 |  |  |  |  | 12.8 | 55.04 |  |  |  | 17.2 | 62.96 |  |  |  | 15 | 59 |  | #N/A
131.6667 | 2011-05-12 | 16:00 | 16.7 | 62.06 | WEEKDAY | On | 1987-05-12 | 16:00 | 21.7 | 71.06 |  |  | 1994-05-12 | 16:00 | 16.1 | 60.98 |  |  | 1999-05-12 | 16:00 | 19.4 | 66.92 |  |  |  |  | 24.4 | 75.92 |  |  |  |  | 17 | 62.6 |  |  |  | 20.6 | 69.08 |  |  |  | 27.8 | 82.04 |  |  |  | 21.7 | 71.06 |  |  |  |  | 14.4 | 57.92 |  |  |  | 16.7 | 62.06 |  |  |  | 15 | 59 |  | #N/A
131.7083 | 2011-05-12 | 17:00 | 16.1 | 60.98 | WEEKDAY | On | 1987-05-12 | 17:00 | 19.4 | 66.92 |  |  | 1994-05-12 | 17:00 | 15 | 59 |  |  | 1999-05-12 | 17:00 | 18.9 | 66.02 |  |  |  |  | 25.6 | 78.08 |  |  |  |  | 15.8 | 60.44 |  |  |  | 20 | 68 |  |  |  | 27.2 | 80.96 |  |  |  | 18.9 | 66.02 |  |  |  |  | 14.4 | 57.92 |  |  |  | 16.7 | 62.06 |  |  |  | 14.4 | 57.92 |  | #N/A
131.75 | 2011-05-12 | 18:00 | 13.9 | 57.02 | WEEKDAY | On | 1987-05-12 | 18:00 | 18.9 | 66.02 |  |  | 1994-05-12 | 18:00 | 12.2 | 53.96 |  |  | 1999-05-12 | 18:00 | 17.2 | 62.96 |  |  |  |  | 23.9 | 75.02 |  |  |  |  | 14 | 57.2 |  |  |  | 20 | 68 |  |  |  | 24.4 | 75.92 |  |  |  | 18.3 | 64.94 |  |  |  |  | 13.9 | 57.02 |  |  |  | 15.6 | 60.08 |  |  |  | 14.4 | 57.92 |  | #N/A
131.7917 | 2011-05-12 | 19:00 | 13.3 | 55.94 | WEEKDAY | On | 1987-05-12 | 19:00 | 18.9 | 66.02 |  |  | 1994-05-12 | 19:00 | 11.1 | 51.98 |  |  | 1999-05-12 | 19:00 | 15 | 59 |  |  |  |  | 19.4 | 66.92 |  |  |  |  | 14 | 57.2 |  |  |  | 18.3 | 64.94 |  |  |  | 23.3 | 73.94 |  |  |  | 18.9 | 66.02 |  |  |  |  | 12.8 | 55.04 |  |  |  | 14.4 | 57.92 |  |  |  | 13.9 | 57.02 |  | #N/A
131.8333 | 2011-05-12 | 20:00 | 12.2 | 53.96 | WEEKDAY | On | 1987-05-12 | 20:00 | 18.3 | 64.94 |  |  | 1994-05-12 | 20:00 | 10.5 | 50.9 |  |  | 1999-05-12 | 20:00 | 13.9 | 57.02 |  |  |  |  | 18.9 | 66.02 |  |  |  |  | 14 | 57.2 |  |  |  | 16.7 | 62.06 |  |  |  | 21.1 | 69.98 |  |  |  | 18.9 | 66.02 |  |  |  |  | 11.7 | 53.06 |  |  |  | 12.8 | 55.04 |  |  |  | 13.9 | 57.02 |  | #N/A
131.875 | 2011-05-12 | 21:00 | 12.2 | 53.96 | WEEKDAY | On | 1987-05-12 | 21:00 | 17.8 | 64.04 |  |  | 1994-05-12 | 21:00 | 9.4 | 48.92 |  |  | 1999-05-12 | 21:00 | 13.9 | 57.02 |  |  |  |  | 18.9 | 66.02 |  |  |  |  | 13 | 55.4 |  |  |  | 16.1 | 60.98 |  |  |  | 20 | 68 |  |  |  | 18.3 | 64.94 |  |  |  |  | 10.6 | 51.08 |  |  |  | 11.7 | 53.06 |  |  |  | 12.8 | 55.04 |  | #N/A
131.9167 | 2011-05-12 | 22:00 | 11.7 | 53.06 | WEEKDAY | On | 1987-05-12 | 22:00 | 17.8 | 64.04 |  |  | 1994-05-12 | 22:00 | 9.4 | 48.92 |  |  | 1999-05-12 | 22:00 | 13.9 | 57.02 |  |  |  |  | 17.8 | 64.04 |  |  |  |  | 13 | 55.4 |  |  |  | 16.1 | 60.98 |  |  |  | 18.9 | 66.02 |  |  |  | 20.6 | 69.08 |  |  |  |  | 10 | 50 |  |  |  | 11.1 | 51.98 |  |  |  | 12.8 | 55.04 |  | #N/A
131.9583 | 2011-05-12 | 23:00 | 11.1 | 51.98 | WEEKDAY | On | 1987-05-12 | 23:00 | 17.2 | 62.96 |  |  | 1994-05-12 | 23:00 | 9.4 | 48.92 |  |  | 1999-05-12 | 23:00 | 13.3 | 55.94 |  |  |  |  | 16.1 | 60.98 |  |  |  |  | 12.5 | 54.5 |  |  |  | 15.6 | 60.08 |  |  |  | 18.9 | 66.02 |  |  |  | 20.6 | 69.08 |  |  |  |  | 10 | 50 |  |  |  | 8.3 | 46.94 |  |  |  | 12.2 | 53.96 |  | #N/A
132 | 2011-05-12 | 24:00 | 10 | 50 | WEEKDAY | On | 1987-05-12 | 24:00 | 16.1 | 60.98 |  |  | 1994-05-12 | 24:00 | 8.8 | 47.84 |  |  | 1999-05-12 | 24:00 | 14.4 | 57.92 |  |  |  |  | 15.6 | 60.08 |  |  |  |  | 12 | 53.6 |  |  |  | 14.4 | 57.92 |  |  |  | 18.3 | 64.94 |  |  |  | 20 | 68 |  |  |  |  | 10 | 50 |  |  |  | 8.3 | 46.94 |  |  |  | 11.7 | 53.06 |  | #N/A
132.0417 | 2011-05-13 | 1:00 | 10.6 | 51.08 | WEEKDAY | On | 1987-05-13 | 1:00 | 16.1 | 60.98 |  |  | 1994-05-13 | 1:00 | 8.2 | 46.76 |  |  | 1999-05-13 | 1:00 | 15.6 | 60.08 |  |  |  |  | 14.4 | 57.92 |  |  |  |  | 11.9 | 53.42 |  |  |  | 13.9 | 57.02 |  |  |  | 18.3 | 64.94 |  |  |  | 20 | 68 |  |  |  |  | 10 | 50 |  |  |  | 5 | 41 |  |  |  | 11.1 | 51.98 |  | #N/A
132.0833 | 2011-05-13 | 2:00 | 10 | 50 | WEEKDAY | On | 1987-05-13 | 2:00 | 14.4 | 57.92 |  |  | 1994-05-13 | 2:00 | 7.7 | 45.86 |  |  | 1999-05-13 | 2:00 | 15.6 | 60.08 |  |  |  |  | 13.3 | 55.94 |  |  |  |  | 11.8 | 53.24 |  |  |  | 12.8 | 55.04 |  |  |  | 18.9 | 66.02 |  |  |  | 20 | 68 |  |  |  |  | 9.4 | 48.92 |  |  |  | 3.9 | 39.02 |  |  |  | 11.7 | 53.06 |  | #N/A
132.125 | 2011-05-13 | 3:00 | 9.4 | 48.92 | WEEKDAY | On | 1987-05-13 | 3:00 | 13.3 | 55.94 |  |  | 1994-05-13 | 3:00 | 7.7 | 45.86 |  |  | 1999-05-13 | 3:00 | 15 | 59 |  |  |  |  | 12.8 | 55.04 |  |  |  |  | 12 | 53.6 |  |  |  | 12.8 | 55.04 |  |  |  | 18.9 | 66.02 |  |  |  | 20 | 68 |  |  |  |  | 8.3 | 46.94 |  |  |  | 4.4 | 39.92 |  |  |  | 11.1 | 51.98 |  | #N/A
132.1667 | 2011-05-13 | 4:00 | 8.9 | 48.02 | WEEKDAY | On | 1987-05-13 | 4:00 | 12.2 | 53.96 |  |  | 1994-05-13 | 4:00 | 6.6 | 43.88 |  |  | 1999-05-13 | 4:00 | 14.4 | 57.92 |  |  |  |  | 11.7 | 53.06 |  |  |  |  | 12 | 53.6 |  |  |  | 13.3 | 55.94 |  |  |  | 18.3 | 64.94 |  |  |  | 19.4 | 66.92 |  |  |  |  | 8.9 | 48.02 |  |  |  | 4.4 | 39.92 |  |  |  | 11.1 | 51.98 |  | #N/A
132.2083 | 2011-05-13 | 5:00 | 8.9 | 48.02 | WEEKDAY | On | 1987-05-13 | 5:00 | 11.1 | 51.98 |  |  | 1994-05-13 | 5:00 | 6.6 | 43.88 |  |  | 1999-05-13 | 5:00 | 13.9 | 57.02 |  |  |  |  | 11.1 | 51.98 |  |  |  |  | 13 | 55.4 |  |  |  | 13.3 | 55.94 |  |  |  | 18.3 | 64.94 |  |  |  | 17.2 | 62.96 |  |  |  |  | 8.9 | 48.02 |  |  |  | 5 | 41 |  |  |  | 11.1 | 51.98 |  | #N/A
132.25 | 2011-05-13 | 6:00 | 8.9 | 48.02 | WEEKDAY | On | 1987-05-13 | 6:00 | 11.7 | 53.06 |  |  | 1994-05-13 | 6:00 | 6.6 | 43.88 |  |  | 1999-05-13 | 6:00 | 12.8 | 55.04 |  |  |  |  | 11.1 | 51.98 |  |  |  |  | 13 | 55.4 |  |  |  | 13.3 | 55.94 |  |  |  | 18.3 | 64.94 |  |  |  | 18.9 | 66.02 |  |  |  |  | 8.3 | 46.94 |  |  |  | 6.7 | 44.06 |  |  |  | 11.7 | 53.06 |  | #N/A
132.2917 | 2011-05-13 | 7:00 | 9.4 | 48.92 | WEEKDAY | On | 1987-05-13 | 7:00 | 12.8 | 55.04 |  |  | 1994-05-13 | 7:00 | 7.7 | 45.86 |  |  | 1999-05-13 | 7:00 | 11.7 | 53.06 |  |  |  |  | 11.7 | 53.06 |  |  |  |  | 13.8 | 56.84 |  |  |  | 15 | 59 |  |  |  | 18.9 | 66.02 |  |  |  | 20.6 | 69.08 |  |  |  |  | 11.1 | 51.98 |  |  |  | 10.6 | 51.08 |  |  |  | 11.7 | 53.06 |  | #N/A
132.3333 | 2011-05-13 | 8:00 | 10.6 | 51.08 | WEEKDAY | On | 1987-05-13 | 8:00 | 13.9 | 57.02 |  |  | 1994-05-13 | 8:00 | 8.3 | 46.94 |  |  | 1999-05-13 | 8:00 | 13.3 | 55.94 |  |  |  |  | 13.3 | 55.94 |  |  |  |  | 14 | 57.2 |  |  |  | 17.2 | 62.96 |  |  |  | 20 | 68 |  |  |  | 22.8 | 73.04 |  |  |  |  | 13.9 | 57.02 |  |  |  | 14.4 | 57.92 |  |  |  | 12.2 | 53.96 |  | #N/A
132.375 | 2011-05-13 | 9:00 | 11.7 | 53.06 | WEEKDAY | On | 1987-05-13 | 9:00 | 15 | 59 |  |  | 1994-05-13 | 9:00 | 10 | 50 |  |  | 1999-05-13 | 9:00 | 13.9 | 57.02 |  |  |  |  | 13.9 | 57.02 |  |  |  |  | 16 | 60.8 |  |  |  | 20 | 68 |  |  |  | 21.1 | 69.98 |  |  |  | 23.9 | 75.02 |  |  |  |  | 15.6 | 60.08 |  |  |  | 17.8 | 64.04 |  |  |  | 13.3 | 55.94 |  | #N/A
132.4167 | 2011-05-13 | 10:00 | 12.8 | 55.04 | WEEKDAY | On | 1987-05-13 | 10:00 | 15 | 59 |  |  | 1994-05-13 | 10:00 | 11.1 | 51.98 |  |  | 1999-05-13 | 10:00 | 15 | 59 |  |  |  |  | 14.4 | 57.92 |  |  |  |  | 16 | 60.8 |  |  |  | 22.2 | 71.96 |  |  |  | 24.4 | 75.92 |  |  |  | 25 | 77 |  |  |  |  | 17.8 | 64.04 |  |  |  | 19.4 | 66.92 |  |  |  | 14.4 | 57.92 |  | #N/A
132.4583 | 2011-05-13 | 11:00 | 13.9 | 57.02 | WEEKDAY | On | 1987-05-13 | 11:00 | 15.6 | 60.08 |  |  | 1994-05-13 | 11:00 | 12.2 | 53.96 |  |  | 1999-05-13 | 11:00 | 16.1 | 60.98 |  |  |  |  | 15.6 | 60.08 |  |  |  |  | 18 | 64.4 |  |  |  | 23.3 | 73.94 |  |  |  | 26.1 | 78.98 |  |  |  | 25.6 | 78.08 |  |  |  |  | 18.9 | 66.02 |  |  |  | 21.1 | 69.98 |  |  |  | 16.1 | 60.98 |  | #N/A
132.5 | 2011-05-13 | 12:00 | 15.6 | 60.08 | WEEKDAY | On | 1987-05-13 | 12:00 | 16.7 | 62.06 |  |  | 1994-05-13 | 12:00 | 13.3 | 55.94 |  |  | 1999-05-13 | 12:00 | 17.2 | 62.96 |  |  |  |  | 16.7 | 62.06 |  |  |  |  | 19 | 66.2 |  |  |  | 23.9 | 75.02 |  |  |  | 27.8 | 82.04 |  |  |  | 26.1 | 78.98 |  |  |  |  | 20.6 | 69.08 |  |  |  | 22.8 | 73.04 |  |  |  | 18.3 | 64.94 |  | #N/A
132.5417 | 2011-05-13 | 13:00 | 16.1 | 60.98 | WEEKDAY | On | 1987-05-13 | 13:00 | 17.2 | 62.96 |  |  | 1994-05-13 | 13:00 | 14.4 | 57.92 |  |  | 1999-05-13 | 13:00 | 15 | 59 |  |  |  |  | 17.8 | 64.04 |  |  |  |  | 21 | 69.8 |  |  |  | 25 | 77 |  |  |  | 28.9 | 84.02 |  |  |  | 27.2 | 80.96 |  |  |  |  | 21.7 | 71.06 |  |  |  | 23.9 | 75.02 |  |  |  | 19.4 | 66.92 |  | #N/A
132.5833 | 2011-05-13 | 14:00 | 17.2 | 62.96 | WEEKDAY | On | 1987-05-13 | 14:00 | 17.8 | 64.04 |  |  | 1994-05-13 | 14:00 | 15 | 59 |  |  | 1999-05-13 | 14:00 | 14.4 | 57.92 |  |  |  |  | 18.3 | 64.94 |  |  |  |  | 22 | 71.6 |  |  |  | 23.9 | 75.02 |  |  |  | 29.4 | 84.92 |  |  |  | 26.7 | 80.06 |  |  |  |  | 21.7 | 71.06 |  |  |  | 23.9 | 75.02 |  |  |  | 21.1 | 69.98 |  | #N/A
132.625 | 2011-05-13 | 15:00 | 17.2 | 62.96 | WEEKDAY | On | 1987-05-13 | 15:00 | 17.8 | 64.04 |  |  | 1994-05-13 | 15:00 | 15 | 59 |  |  | 1999-05-13 | 15:00 | 14.4 | 57.92 |  |  |  |  | 18.3 | 64.94 |  |  |  |  | 23 | 73.4 |  |  |  | 10.6 | 51.08 |  |  |  | 29.4 | 84.92 |  |  |  | 25 | 77 |  |  |  |  | 22.8 | 73.04 |  |  |  | 24.4 | 75.92 |  |  |  | 20 | 68 |  | #N/A
132.6667 | 2011-05-13 | 16:00 | 17.2 | 62.96 | WEEKDAY | On | 1987-05-13 | 16:00 | 17.2 | 62.96 |  |  | 1994-05-13 | 16:00 | 15.5 | 59.9 |  |  | 1999-05-13 | 16:00 | 13.9 | 57.02 |  |  |  |  | 18.9 | 66.02 |  |  |  |  | 22 | 71.6 |  |  |  | 10 | 50 |  |  |  | 28.9 | 84.02 |  |  |  | 23.9 | 75.02 |  |  |  |  | 22.8 | 73.04 |  |  |  | 23.9 | 75.02 |  |  |  | 21.7 | 71.06 |  | #N/A
132.7083 | 2011-05-13 | 17:00 | 16.7 | 62.06 | WEEKDAY | On | 1987-05-13 | 17:00 | 16.1 | 60.98 |  |  | 1994-05-13 | 17:00 | 14.4 | 57.92 |  |  | 1999-05-13 | 17:00 | 13.9 | 57.02 |  |  |  |  | 18.9 | 66.02 |  |  |  |  | 21 | 69.8 |  |  |  | 8.9 | 48.02 |  |  |  | 28.3 | 82.94 |  |  |  | 23.9 | 75.02 |  |  |  |  | 21.1 | 69.98 |  |  |  | 22.2 | 71.96 |  |  |  | 21.1 | 69.98 |  | #N/A
132.75 | 2011-05-13 | 18:00 | 16.1 | 60.98 | WEEKDAY | On | 1987-05-13 | 18:00 | 14.4 | 57.92 |  |  | 1994-05-13 | 18:00 | 13.8 | 56.84 |  |  | 1999-05-13 | 18:00 | 12.8 | 55.04 |  |  |  |  | 17.8 | 64.04 |  |  |  |  | 20 | 68 |  |  |  | 8.9 | 48.02 |  |  |  | 27.2 | 80.96 |  |  |  | 22.8 | 73.04 |  |  |  |  | 20.6 | 69.08 |  |  |  | 20.6 | 69.08 |  |  |  | 20.6 | 69.08 |  | #N/A
132.7917 | 2011-05-13 | 19:00 | 14.4 | 57.92 | WEEKDAY | On | 1987-05-13 | 19:00 | 13.3 | 55.94 |  |  | 1994-05-13 | 19:00 | 12.2 | 53.96 |  |  | 1999-05-13 | 19:00 | 12.2 | 53.96 |  |  |  |  | 16.1 | 60.98 |  |  |  |  | 19 | 66.2 |  |  |  | 8.3 | 46.94 |  |  |  | 25 | 77 |  |  |  | 21.1 | 69.98 |  |  |  |  | 19.4 | 66.92 |  |  |  | 19.4 | 66.92 |  |  |  | 19.4 | 66.92 |  | #N/A
132.8333 | 2011-05-13 | 20:00 | 13.3 | 55.94 | WEEKDAY | On | 1987-05-13 | 20:00 | 12.2 | 53.96 |  |  | 1994-05-13 | 20:00 | 11.1 | 51.98 |  |  | 1999-05-13 | 20:00 | 11.7 | 53.06 |  |  |  |  | 15 | 59 |  |  |  |  | 17 | 62.6 |  |  |  | 7.8 | 46.04 |  |  |  | 22.8 | 73.04 |  |  |  | 18.9 | 66.02 |  |  |  |  | 18.3 | 64.94 |  |  |  | 17.2 | 62.96 |  |  |  | 17.2 | 62.96 |  | #N/A
132.875 | 2011-05-13 | 21:00 | 12.8 | 55.04 | WEEKDAY | On | 1987-05-13 | 21:00 | 10.6 | 51.08 |  |  | 1994-05-13 | 21:00 | 10 | 50 |  |  | 1999-05-13 | 21:00 | 11.1 | 51.98 |  |  |  |  | 13.9 | 57.02 |  |  |  |  | 16 | 60.8 |  |  |  | 7.8 | 46.04 |  |  |  | 21.1 | 69.98 |  |  |  | 17.8 | 64.04 |  |  |  |  | 17.2 | 62.96 |  |  |  | 15.6 | 60.08 |  |  |  | 15.6 | 60.08 |  | #N/A
132.9167 | 2011-05-13 | 22:00 | 12.2 | 53.96 | WEEKDAY | On | 1987-05-13 | 22:00 | 10 | 50 |  |  | 1994-05-13 | 22:00 | 8.8 | 47.84 |  |  | 1999-05-13 | 22:00 | 10 | 50 |  |  |  |  | 12.2 | 53.96 |  |  |  |  | 15.9 | 60.62 |  |  |  | 7.2 | 44.96 |  |  |  | 20.6 | 69.08 |  |  |  | 16.7 | 62.06 |  |  |  |  | 18.3 | 64.94 |  |  |  | 15 | 59 |  |  |  | 14.4 | 57.92 |  | #N/A
132.9583 | 2011-05-13 | 23:00 | 12.2 | 53.96 | WEEKDAY | On | 1987-05-13 | 23:00 | 9.4 | 48.92 |  |  | 1994-05-13 | 23:00 | 8.8 | 47.84 |  |  | 1999-05-13 | 23:00 | 10 | 50 |  |  |  |  | 11.1 | 51.98 |  |  |  |  | 16 | 60.8 |  |  |  | 6.1 | 42.98 |  |  |  | 18.3 | 64.94 |  |  |  | 14.4 | 57.92 |  |  |  |  | 18.3 | 64.94 |  |  |  | 13.9 | 57.02 |  |  |  | 13.9 | 57.02 |  | #N/A
133 | 2011-05-13 | 24:00 | 11.7 | 53.06 | WEEKDAY | On | 1987-05-13 | 24:00 | 9.4 | 48.92 |  |  | 1994-05-13 | 24:00 | 7.2 | 44.96 |  |  | 1999-05-13 | 24:00 | 9.4 | 48.92 |  |  |  |  | 11.1 | 51.98 |  |  |  |  | 14 | 57.2 |  |  |  | 6.1 | 42.98 |  |  |  | 18.9 | 66.02 |  |  |  | 13.3 | 55.94 |  |  |  |  | 17.8 | 64.04 |  |  |  | 13.3 | 55.94 |  |  |  | 13.9 | 57.02 |  | #N/A
133.0417 | 2011-05-14 | 1:00 | 11.7 | 53.06 | SATURDAY | On | 1987-05-14 | 1:00 | 8.3 | 46.94 |  |  | 1994-05-14 | 1:00 | 7.2 | 44.96 |  |  | 1999-05-14 | 1:00 | 8.9 | 48.02 |  |  |  |  | 10 | 50 |  |  |  |  | 13 | 55.4 |  |  |  | 7.2 | 44.96 |  |  |  | 17.2 | 62.96 |  |  |  | 12.8 | 55.04 |  |  |  |  | 17.2 | 62.96 |  |  |  | 13.9 | 57.02 |  |  |  | 13.9 | 57.02 |  | #N/A
133.0833 | 2011-05-14 | 2:00 | 11.1 | 51.98 | SATURDAY | On | 1987-05-14 | 2:00 | 8.3 | 46.94 |  |  | 1994-05-14 | 2:00 | 7.2 | 44.96 |  |  | 1999-05-14 | 2:00 | 8.3 | 46.94 |  |  |  |  | 10 | 50 |  |  |  |  | 12 | 53.6 |  |  |  | 6.7 | 44.06 |  |  |  | 16.1 | 60.98 |  |  |  | 11.7 | 53.06 |  |  |  |  | 16.7 | 62.06 |  |  |  | 13.3 | 55.94 |  |  |  | 13.9 | 57.02 |  | #N/A
133.125 | 2011-05-14 | 3:00 | 10.6 | 51.08 | SATURDAY | On | 1987-05-14 | 3:00 | 7.8 | 46.04 |  |  | 1994-05-14 | 3:00 | 5.5 | 41.9 |  |  | 1999-05-14 | 3:00 | 7.8 | 46.04 |  |  |  |  | 10 | 50 |  |  |  |  | 12 | 53.6 |  |  |  | 5.6 | 42.08 |  |  |  | 15 | 59 |  |  |  | 11.7 | 53.06 |  |  |  |  | 17.2 | 62.96 |  |  |  | 13.3 | 55.94 |  |  |  | 13.3 | 55.94 |  | #N/A
133.1667 | 2011-05-14 | 4:00 | 10.6 | 51.08 | SATURDAY | On | 1987-05-14 | 4:00 | 7.2 | 44.96 |  |  | 1994-05-14 | 4:00 | 6.1 | 42.98 |  |  | 1999-05-14 | 4:00 | 7.2 | 44.96 |  |  |  |  | 8.9 | 48.02 |  |  |  |  | 11 | 51.8 |  |  |  | 5.6 | 42.08 |  |  |  | 14.4 | 57.92 |  |  |  | 10.6 | 51.08 |  |  |  |  | 17.2 | 62.96 |  |  |  | 12.8 | 55.04 |  |  |  | 12.2 | 53.96 |  | #N/A
133.2083 | 2011-05-14 | 5:00 | 10.6 | 51.08 | SATURDAY | On | 1987-05-14 | 5:00 | 7.2 | 44.96 |  |  | 1994-05-14 | 5:00 | 5.5 | 41.9 |  |  | 1999-05-14 | 5:00 | 8.3 | 46.94 |  |  |  |  | 9.4 | 48.92 |  |  |  |  | 10 | 50 |  |  |  | 5.6 | 42.08 |  |  |  | 13.9 | 57.02 |  |  |  | 10 | 50 |  |  |  |  | 17.2 | 62.96 |  |  |  | 11.1 | 51.98 |  |  |  | 12.2 | 53.96 |  | #N/A
133.25 | 2011-05-14 | 6:00 | 10.6 | 51.08 | SATURDAY | On | 1987-05-14 | 6:00 | 8.3 | 46.94 |  |  | 1994-05-14 | 6:00 | 6.1 | 42.98 |  |  | 1999-05-14 | 6:00 | 9.4 | 48.92 |  |  |  |  | 10 | 50 |  |  |  |  | 10 | 50 |  |  |  | 3.3 | 37.94 |  |  |  | 13.9 | 57.02 |  |  |  | 12.8 | 55.04 |  |  |  |  | 17.2 | 62.96 |  |  |  | 13.9 | 57.02 |  |  |  | 14.4 | 57.92 |  | #N/A
133.2917 | 2011-05-14 | 7:00 | 11.1 | 51.98 | SATURDAY | On | 1987-05-14 | 7:00 | 10 | 50 |  |  | 1994-05-14 | 7:00 | 10 | 50 |  |  | 1999-05-14 | 7:00 | 11.1 | 51.98 |  |  |  |  | 11.1 | 51.98 |  |  |  |  | 14 | 57.2 |  |  |  | 6.1 | 42.98 |  |  |  | 15.6 | 60.08 |  |  |  | 14.4 | 57.92 |  |  |  |  | 16.7 | 62.06 |  |  |  | 15.6 | 60.08 |  |  |  | 17.2 | 62.96 |  | #N/A
133.3333 | 2011-05-14 | 8:00 | 12.8 | 55.04 | SATURDAY | On | 1987-05-14 | 8:00 | 11.7 | 53.06 |  |  | 1994-05-14 | 8:00 | 12.2 | 53.96 |  |  | 1999-05-14 | 8:00 | 12.8 | 55.04 |  |  |  |  | 13.9 | 57.02 |  |  |  |  | 13 | 55.4 |  |  |  | 8.3 | 46.94 |  |  |  | 17.2 | 62.96 |  |  |  | 16.1 | 60.98 |  |  |  |  | 16.7 | 62.06 |  |  |  | 16.1 | 60.98 |  |  |  | 20 | 68 |  | #N/A
133.375 | 2011-05-14 | 9:00 | 14.4 | 57.92 | SATURDAY | On | 1987-05-14 | 9:00 | 13.9 | 57.02 |  |  | 1994-05-14 | 9:00 | 13.8 | 56.84 |  |  | 1999-05-14 | 9:00 | 13.9 | 57.02 |  |  |  |  | 15.6 | 60.08 |  |  |  |  | 14 | 57.2 |  |  |  | 10.6 | 51.08 |  |  |  | 18.3 | 64.94 |  |  |  | 17.2 | 62.96 |  |  |  |  | 17.2 | 62.96 |  |  |  | 17.8 | 64.04 |  |  |  | 21.1 | 69.98 |  | #N/A
133.4167 | 2011-05-14 | 10:00 | 16.7 | 62.06 | SATURDAY | On | 1987-05-14 | 10:00 | 15 | 59 |  |  | 1994-05-14 | 10:00 | 15.5 | 59.9 |  |  | 1999-05-14 | 10:00 | 15 | 59 |  |  |  |  | 17.2 | 62.96 |  |  |  |  | 16 | 60.8 |  |  |  | 11.7 | 53.06 |  |  |  | 20 | 68 |  |  |  | 18.9 | 66.02 |  |  |  |  | 18.9 | 66.02 |  |  |  | 16.1 | 60.98 |  |  |  | 22.2 | 71.96 |  | #N/A
133.4583 | 2011-05-14 | 11:00 | 17.2 | 62.96 | SATURDAY | On | 1987-05-14 | 11:00 | 17.8 | 64.04 |  |  | 1994-05-14 | 11:00 | 15.5 | 59.9 |  |  | 1999-05-14 | 11:00 | 15.6 | 60.08 |  |  |  |  | 18.3 | 64.94 |  |  |  |  | 17 | 62.6 |  |  |  | 12.8 | 55.04 |  |  |  | 19.4 | 66.92 |  |  |  | 20 | 68 |  |  |  |  | 20 | 68 |  |  |  | 15.6 | 60.08 |  |  |  | 22.8 | 73.04 |  | #N/A
133.5 | 2011-05-14 | 12:00 | 18.9 | 66.02 | SATURDAY | On | 1987-05-14 | 12:00 | 18.9 | 66.02 |  |  | 1994-05-14 | 12:00 | 17.7 | 63.86 |  |  | 1999-05-14 | 12:00 | 15.6 | 60.08 |  |  |  |  | 18.9 | 66.02 |  |  |  |  | 18 | 64.4 |  |  |  | 13.9 | 57.02 |  |  |  | 20.6 | 69.08 |  |  |  | 21.1 | 69.98 |  |  |  |  | 22.2 | 71.96 |  |  |  | 17.8 | 64.04 |  |  |  | 22.8 | 73.04 |  | #N/A
133.5417 | 2011-05-14 | 13:00 | 20.6 | 69.08 | SATURDAY | On | 1987-05-14 | 13:00 | 18.9 | 66.02 |  |  | 1994-05-14 | 13:00 | 19.4 | 66.92 |  |  | 1999-05-14 | 13:00 | 16.1 | 60.98 |  |  |  |  | 20 | 68 |  |  |  |  | 19 | 66.2 |  |  |  | 15.6 | 60.08 |  |  |  | 20.6 | 69.08 |  |  |  | 21.7 | 71.06 |  |  |  |  | 23.9 | 75.02 |  |  |  | 18.9 | 66.02 |  |  |  | 22.8 | 73.04 |  | #N/A
133.5833 | 2011-05-14 | 14:00 | 21.7 | 71.06 | SATURDAY | On | 1987-05-14 | 14:00 | 19.4 | 66.92 |  |  | 1994-05-14 | 14:00 | 21.1 | 69.98 |  |  | 1999-05-14 | 14:00 | 14.4 | 57.92 |  |  |  |  | 18.3 | 64.94 |  |  |  |  | 20 | 68 |  |  |  | 16.1 | 60.98 |  |  |  | 21.1 | 69.98 |  |  |  | 22.2 | 71.96 |  |  |  |  | 25 | 77 |  |  |  | 18.9 | 66.02 |  |  |  | 21.7 | 71.06 |  | #N/A
133.625 | 2011-05-14 | 15:00 | 23.3 | 73.94 | SATURDAY | On | 1987-05-14 | 15:00 | 20 | 68 |  |  | 1994-05-14 | 15:00 | 22.2 | 71.96 |  |  | 1999-05-14 | 15:00 | 13.9 | 57.02 |  |  |  |  | 18.3 | 64.94 |  |  |  |  | 21 | 69.8 |  |  |  | 16.7 | 62.06 |  |  |  | 21.1 | 69.98 |  |  |  | 22.2 | 71.96 |  |  |  |  | 26.1 | 78.98 |  |  |  | 21.1 | 69.98 |  |  |  | 18.9 | 66.02 |  | #N/A
133.6667 | 2011-05-14 | 16:00 | 23.3 | 73.94 | SATURDAY | On | 1987-05-14 | 16:00 | 18.3 | 64.94 |  |  | 1994-05-14 | 16:00 | 22.2 | 71.96 |  |  | 1999-05-14 | 16:00 | 13.3 | 55.94 |  |  |  |  | 18.9 | 66.02 |  |  |  |  | 20 | 68 |  |  |  | 16.7 | 62.06 |  |  |  | 20.6 | 69.08 |  |  |  | 21.7 | 71.06 |  |  |  |  | 25 | 77 |  |  |  | 19.4 | 66.92 |  |  |  | 16.7 | 62.06 |  | #N/A
133.7083 | 2011-05-14 | 17:00 | 24.4 | 75.92 | SATURDAY | On | 1987-05-14 | 17:00 | 17.2 | 62.96 |  |  | 1994-05-14 | 17:00 | 22 | 71.6 |  |  | 1999-05-14 | 17:00 | 13.3 | 55.94 |  |  |  |  | 18.9 | 66.02 |  |  |  |  | 20 | 68 |  |  |  | 16.7 | 62.06 |  |  |  | 20 | 68 |  |  |  | 21.1 | 69.98 |  |  |  |  | 16.1 | 60.98 |  |  |  | 18.9 | 66.02 |  |  |  | 16.7 | 62.06 |  | #N/A
133.75 | 2011-05-14 | 18:00 | 24.4 | 75.92 | SATURDAY | On | 1987-05-14 | 18:00 | 16.1 | 60.98 |  |  | 1994-05-14 | 18:00 | 21.6 | 70.88 |  |  | 1999-05-14 | 18:00 | 12.2 | 53.96 |  |  |  |  | 17.8 | 64.04 |  |  |  |  | 19 | 66.2 |  |  |  | 16.1 | 60.98 |  |  |  | 17.8 | 64.04 |  |  |  | 20 | 68 |  |  |  |  | 19.4 | 66.92 |  |  |  | 18.9 | 66.02 |  |  |  | 17.8 | 64.04 |  | #N/A
133.7917 | 2011-05-14 | 19:00 | 23.3 | 73.94 | SATURDAY | On | 1987-05-14 | 19:00 | 14.4 | 57.92 |  |  | 1994-05-14 | 19:00 | 20 | 68 |  |  | 1999-05-14 | 19:00 | 11.7 | 53.06 |  |  |  |  | 16.1 | 60.98 |  |  |  |  | 18 | 64.4 |  |  |  | 13.9 | 57.02 |  |  |  | 16.1 | 60.98 |  |  |  | 17.8 | 64.04 |  |  |  |  | 15.6 | 60.08 |  |  |  | 18.3 | 64.94 |  |  |  | 18.3 | 64.94 |  | #N/A
133.8333 | 2011-05-14 | 20:00 | 21.7 | 71.06 | SATURDAY | On | 1987-05-14 | 20:00 | 13.3 | 55.94 |  |  | 1994-05-14 | 20:00 | 17.7 | 63.86 |  |  | 1999-05-14 | 20:00 | 11.1 | 51.98 |  |  |  |  | 15.6 | 60.08 |  |  |  |  | 15.3 | 59.54 |  |  |  | 12.2 | 53.96 |  |  |  | 15 | 59 |  |  |  | 15 | 59 |  |  |  |  | 13.3 | 55.94 |  |  |  | 16.7 | 62.06 |  |  |  | 17.8 | 64.04 |  | #N/A
133.875 | 2011-05-14 | 21:00 | 21.1 | 69.98 | SATURDAY | On | 1987-05-14 | 21:00 | 13.3 | 55.94 |  |  | 1994-05-14 | 21:00 | 14.4 | 57.92 |  |  | 1999-05-14 | 21:00 | 10.6 | 51.08 |  |  |  |  | 15.6 | 60.08 |  |  |  |  | 13 | 55.4 |  |  |  | 12.2 | 53.96 |  |  |  | 13.9 | 57.02 |  |  |  | 12.8 | 55.04 |  |  |  |  | 12.2 | 53.96 |  |  |  | 16.1 | 60.98 |  |  |  | 17.8 | 64.04 |  | #N/A
133.9167 | 2011-05-14 | 22:00 | 20.6 | 69.08 | SATURDAY | On | 1987-05-14 | 22:00 | 13.3 | 55.94 |  |  | 1994-05-14 | 22:00 | 13.8 | 56.84 |  |  | 1999-05-14 | 22:00 | 10 | 50 |  |  |  |  | 13.9 | 57.02 |  |  |  |  | 15 | 59 |  |  |  | 11.7 | 53.06 |  |  |  | 12.8 | 55.04 |  |  |  | 11.7 | 53.06 |  |  |  |  | 11.7 | 53.06 |  |  |  | 15.6 | 60.08 |  |  |  | 15 | 59 |  | #N/A
133.9583 | 2011-05-14 | 23:00 | 20 | 68 | SATURDAY | On | 1987-05-14 | 23:00 | 12.8 | 55.04 |  |  | 1994-05-14 | 23:00 | 12.7 | 54.86 |  |  | 1999-05-14 | 23:00 | 10.6 | 51.08 |  |  |  |  | 13.3 | 55.94 |  |  |  |  | 12 | 53.6 |  |  |  | 8.9 | 48.02 |  |  |  | 12.8 | 55.04 |  |  |  | 11.7 | 53.06 |  |  |  |  | 11.1 | 51.98 |  |  |  | 15 | 59 |  |  |  | 13.9 | 57.02 |  | #N/A
134 | 2011-05-14 | 24:00 | 17.8 | 64.04 | SATURDAY | On | 1987-05-14 | 24:00 | 13.3 | 55.94 |  |  | 1994-05-14 | 24:00 | 10.5 | 50.9 |  |  | 1999-05-14 | 24:00 | 10 | 50 |  |  |  |  | 12.2 | 53.96 |  |  |  |  | 11 | 51.8 |  |  |  | 8.3 | 46.94 |  |  |  | 12.2 | 53.96 |  |  |  | 11.1 | 51.98 |  |  |  |  | 11.1 | 51.98 |  |  |  | 14.4 | 57.92 |  |  |  | 14.4 | 57.92 |  | #N/A
134.0417 | 2011-05-15 | 1:00 | 16.7 | 62.06 | SUNDAY | On | 1987-05-15 | 1:00 | 14.4 | 57.92 |  |  | 1994-05-15 | 1:00 | 10.5 | 50.9 |  |  | 1999-05-15 | 1:00 | 10.6 | 51.08 |  |  |  |  | 11.1 | 51.98 |  |  |  |  | 11 | 51.8 |  |  |  | 7.2 | 44.96 |  |  |  | 12.2 | 53.96 |  |  |  | 11.1 | 51.98 |  |  |  |  | 11.1 | 51.98 |  |  |  | 13.9 | 57.02 |  |  |  | 14.4 | 57.92 |  | #N/A
134.0833 | 2011-05-15 | 2:00 | 15.6 | 60.08 | SUNDAY | On | 1987-05-15 | 2:00 | 16.7 | 62.06 |  |  | 1994-05-15 | 2:00 | 9.4 | 48.92 |  |  | 1999-05-15 | 2:00 | 8.3 | 46.94 |  |  |  |  | 10.6 | 51.08 |  |  |  |  | 11 | 51.8 |  |  |  | 6.1 | 42.98 |  |  |  | 12.8 | 55.04 |  |  |  | 11.7 | 53.06 |  |  |  |  | 13.9 | 57.02 |  |  |  | 13.3 | 55.94 |  |  |  | 14.4 | 57.92 |  | #N/A
134.125 | 2011-05-15 | 3:00 | 15 | 59 | SUNDAY | On | 1987-05-15 | 3:00 | 16.7 | 62.06 |  |  | 1994-05-15 | 3:00 | 7.7 | 45.86 |  |  | 1999-05-15 | 3:00 | 7.2 | 44.96 |  |  |  |  | 10.6 | 51.08 |  |  |  |  | 10 | 50 |  |  |  | 5.6 | 42.08 |  |  |  | 11.7 | 53.06 |  |  |  | 11.1 | 51.98 |  |  |  |  | 11.1 | 51.98 |  |  |  | 13.3 | 55.94 |  |  |  | 12.8 | 55.04 |  | #N/A
134.1667 | 2011-05-15 | 4:00 | 14.4 | 57.92 | SUNDAY | On | 1987-05-15 | 4:00 | 16.1 | 60.98 |  |  | 1994-05-15 | 4:00 | 7.2 | 44.96 |  |  | 1999-05-15 | 4:00 | 7.2 | 44.96 |  |  |  |  | 10 | 50 |  |  |  |  | 7 | 44.6 |  |  |  | 5.6 | 42.08 |  |  |  | 11.7 | 53.06 |  |  |  | 11.1 | 51.98 |  |  |  |  | 10.6 | 51.08 |  |  |  | 13.3 | 55.94 |  |  |  | 13.3 | 55.94 |  | #N/A
134.2083 | 2011-05-15 | 5:00 | 14.4 | 57.92 | SUNDAY | On | 1987-05-15 | 5:00 | 16.1 | 60.98 |  |  | 1994-05-15 | 5:00 | 7.2 | 44.96 |  |  | 1999-05-15 | 5:00 | 7.8 | 46.04 |  |  |  |  | 10.6 | 51.08 |  |  |  |  | 6 | 42.8 |  |  |  | 5.6 | 42.08 |  |  |  | 11.7 | 53.06 |  |  |  | 11.1 | 51.98 |  |  |  |  | 11.1 | 51.98 |  |  |  | 13.3 | 55.94 |  |  |  | 13.3 | 55.94 |  | #N/A
134.25 | 2011-05-15 | 6:00 | 15 | 59 | SUNDAY | On | 1987-05-15 | 6:00 | 15.6 | 60.08 |  |  | 1994-05-15 | 6:00 | 9.4 | 48.92 |  |  | 1999-05-15 | 6:00 | 9.4 | 48.92 |  |  |  |  | 11.1 | 51.98 |  |  |  |  | 6 | 42.8 |  |  |  | 8.3 | 46.94 |  |  |  | 11.7 | 53.06 |  |  |  | 12.2 | 53.96 |  |  |  |  | 11.7 | 53.06 |  |  |  | 13.3 | 55.94 |  |  |  | 14.4 | 57.92 |  | #N/A
134.2917 | 2011-05-15 | 7:00 | 17.2 | 62.96 | SUNDAY | On | 1987-05-15 | 7:00 | 16.1 | 60.98 |  |  | 1994-05-15 | 7:00 | 15 | 59 |  |  | 1999-05-15 | 7:00 | 12.2 | 53.96 |  |  |  |  | 12.8 | 55.04 |  |  |  |  | 11 | 51.8 |  |  |  | 10 | 50 |  |  |  | 11.7 | 53.06 |  |  |  | 13.3 | 55.94 |  |  |  |  | 12.2 | 53.96 |  |  |  | 15 | 59 |  |  |  | 13.3 | 55.94 |  | #N/A
134.3333 | 2011-05-15 | 8:00 | 20.6 | 69.08 | SUNDAY | On | 1987-05-15 | 8:00 | 16.7 | 62.06 |  |  | 1994-05-15 | 8:00 | 18.8 | 65.84 |  |  | 1999-05-15 | 8:00 | 15 | 59 |  |  |  |  | 15 | 59 |  |  |  |  | 13 | 55.4 |  |  |  | 13.9 | 57.02 |  |  |  | 13.3 | 55.94 |  |  |  | 16.1 | 60.98 |  |  |  |  | 13.9 | 57.02 |  |  |  | 17.2 | 62.96 |  |  |  | 12.8 | 55.04 |  | #N/A
134.375 | 2011-05-15 | 9:00 | 19.4 | 66.92 | SUNDAY | On | 1987-05-15 | 9:00 | 16.7 | 62.06 |  |  | 1994-05-15 | 9:00 | 19.4 | 66.92 |  |  | 1999-05-15 | 9:00 | 17.8 | 64.04 |  |  |  |  | 16.1 | 60.98 |  |  |  |  | 14 | 57.2 |  |  |  | 16.7 | 62.06 |  |  |  | 15.6 | 60.08 |  |  |  | 17.2 | 62.96 |  |  |  |  | 13.9 | 57.02 |  |  |  | 18.9 | 66.02 |  |  |  | 12.8 | 55.04 |  | #N/A
134.4167 | 2011-05-15 | 10:00 | 22.8 | 73.04 | SUNDAY | On | 1987-05-15 | 10:00 | 17.2 | 62.96 |  |  | 1994-05-15 | 10:00 | 18.3 | 64.94 |  |  | 1999-05-15 | 10:00 | 19.4 | 66.92 |  |  |  |  | 17.2 | 62.96 |  |  |  |  | 13 | 55.4 |  |  |  | 18.3 | 64.94 |  |  |  | 15.6 | 60.08 |  |  |  | 19.4 | 66.92 |  |  |  |  | 15.6 | 60.08 |  |  |  | 21.1 | 69.98 |  |  |  | 11.7 | 53.06 |  | #N/A
134.4583 | 2011-05-15 | 11:00 | 23.3 | 73.94 | SUNDAY | On | 1987-05-15 | 11:00 | 17.8 | 64.04 |  |  | 1994-05-15 | 11:00 | 18.8 | 65.84 |  |  | 1999-05-15 | 11:00 | 19.4 | 66.92 |  |  |  |  | 18.3 | 64.94 |  |  |  |  | 14 | 57.2 |  |  |  | 19.4 | 66.92 |  |  |  | 16.7 | 62.06 |  |  |  | 20.6 | 69.08 |  |  |  |  | 16.1 | 60.98 |  |  |  | 23.3 | 73.94 |  |  |  | 11.7 | 53.06 |  | #N/A
134.5 | 2011-05-15 | 12:00 | 22.8 | 73.04 | SUNDAY | On | 1987-05-15 | 12:00 | 20 | 68 |  |  | 1994-05-15 | 12:00 | 21.1 | 69.98 |  |  | 1999-05-15 | 12:00 | 19.4 | 66.92 |  |  |  |  | 19.4 | 66.92 |  |  |  |  | 14 | 57.2 |  |  |  | 20.6 | 69.08 |  |  |  | 18.3 | 64.94 |  |  |  | 21.1 | 69.98 |  |  |  |  | 17.2 | 62.96 |  |  |  | 24.4 | 75.92 |  |  |  | 12.8 | 55.04 |  | #N/A
134.5417 | 2011-05-15 | 13:00 | 21.7 | 71.06 | SUNDAY | On | 1987-05-15 | 13:00 | 20 | 68 |  |  | 1994-05-15 | 13:00 | 21.6 | 70.88 |  |  | 1999-05-15 | 13:00 | 20.6 | 69.08 |  |  |  |  | 21.1 | 69.98 |  |  |  |  | 14 | 57.2 |  |  |  | 22.2 | 71.96 |  |  |  | 18.9 | 66.02 |  |  |  | 23.3 | 73.94 |  |  |  |  | 17.2 | 62.96 |  |  |  | 25.6 | 78.08 |  |  |  | 13.9 | 57.02 |  | #N/A
134.5833 | 2011-05-15 | 14:00 | 21.1 | 69.98 | SUNDAY | On | 1987-05-15 | 14:00 | 22.2 | 71.96 |  |  | 1994-05-15 | 14:00 | 21.1 | 69.98 |  |  | 1999-05-15 | 14:00 | 17.8 | 64.04 |  |  |  |  | 17.8 | 64.04 |  |  |  |  | 16 | 60.8 |  |  |  | 22.8 | 73.04 |  |  |  | 19.4 | 66.92 |  |  |  | 23.9 | 75.02 |  |  |  |  | 16.7 | 62.06 |  |  |  | 26.7 | 80.06 |  |  |  | 13.9 | 57.02 |  | #N/A
134.625 | 2011-05-15 | 15:00 | 21.1 | 69.98 | SUNDAY | On | 1987-05-15 | 15:00 | 22.8 | 73.04 |  |  | 1994-05-15 | 15:00 | 21.1 | 69.98 |  |  | 1999-05-15 | 15:00 | 18 | 64.4 |  |  |  |  | 17.2 | 62.96 |  |  |  |  | 17 | 62.6 |  |  |  | 22.8 | 73.04 |  |  |  | 19.4 | 66.92 |  |  |  | 24.4 | 75.92 |  |  |  |  | 17.2 | 62.96 |  |  |  | 26.1 | 78.98 |  |  |  | 16.7 | 62.06 |  | #N/A
134.6667 | 2011-05-15 | 16:00 | 21.1 | 69.98 | SUNDAY | On | 1987-05-15 | 16:00 | 22.8 | 73.04 |  |  | 1994-05-15 | 16:00 | 20 | 68 |  |  | 1999-05-15 | 16:00 | 14.4 | 57.92 |  |  |  |  | 18.9 | 66.02 |  |  |  |  | 17 | 62.6 |  |  |  | 22.8 | 73.04 |  |  |  | 18.9 | 66.02 |  |  |  | 23.3 | 73.94 |  |  |  |  | 16.7 | 62.06 |  |  |  | 25.6 | 78.08 |  |  |  | 16.1 | 60.98 |  | #N/A
134.7083 | 2011-05-15 | 17:00 | 18.3 | 64.94 | SUNDAY | On | 1987-05-15 | 17:00 | 21.7 | 71.06 |  |  | 1994-05-15 | 17:00 | 16.6 | 61.88 |  |  | 1999-05-15 | 17:00 | 13.9 | 57.02 |  |  |  |  | 18.3 | 64.94 |  |  |  |  | 17 | 62.6 |  |  |  | 22.2 | 71.96 |  |  |  | 18.9 | 66.02 |  |  |  | 22.8 | 73.04 |  |  |  |  | 16.1 | 60.98 |  |  |  | 24.4 | 75.92 |  |  |  | 15.6 | 60.08 |  | #N/A
134.75 | 2011-05-15 | 18:00 | 18.9 | 66.02 | SUNDAY | On | 1987-05-15 | 18:00 | 20.6 | 69.08 |  |  | 1994-05-15 | 18:00 | 16.6 | 61.88 |  |  | 1999-05-15 | 18:00 | 12.8 | 55.04 |  |  |  |  | 17.2 | 62.96 |  |  |  |  | 16 | 60.8 |  |  |  | 21.1 | 69.98 |  |  |  | 18.3 | 64.94 |  |  |  | 20.6 | 69.08 |  |  |  |  | 15.6 | 60.08 |  |  |  | 25 | 77 |  |  |  | 15 | 59 |  | #N/A
134.7917 | 2011-05-15 | 19:00 | 17.8 | 64.04 | SUNDAY | On | 1987-05-15 | 19:00 | 19.4 | 66.92 |  |  | 1994-05-15 | 19:00 | 16.1 | 60.98 |  |  | 1999-05-15 | 19:00 | 12.8 | 55.04 |  |  |  |  | 16.1 | 60.98 |  |  |  |  | 14 | 57.2 |  |  |  | 20 | 68 |  |  |  | 17.2 | 62.96 |  |  |  | 17.8 | 64.04 |  |  |  |  | 14.4 | 57.92 |  |  |  | 20 | 68 |  |  |  | 14.4 | 57.92 |  | #N/A
134.8333 | 2011-05-15 | 20:00 | 17.2 | 62.96 | SUNDAY | On | 1987-05-15 | 20:00 | 18.3 | 64.94 |  |  | 1994-05-15 | 20:00 | 15 | 59 |  |  | 1999-05-15 | 20:00 | 11.7 | 53.06 |  |  |  |  | 15 | 59 |  |  |  |  | 12 | 53.6 |  |  |  | 17.8 | 64.04 |  |  |  | 16.1 | 60.98 |  |  |  | 16.7 | 62.06 |  |  |  |  | 12.2 | 53.96 |  |  |  | 17.8 | 64.04 |  |  |  | 11.7 | 53.06 |  | #N/A
134.875 | 2011-05-15 | 21:00 | 16.7 | 62.06 | SUNDAY | On | 1987-05-15 | 21:00 | 17.2 | 62.96 |  |  | 1994-05-15 | 21:00 | 13.8 | 56.84 |  |  | 1999-05-15 | 21:00 | 11.7 | 53.06 |  |  |  |  | 13.9 | 57.02 |  |  |  |  | 9 | 48.2 |  |  |  | 16.7 | 62.06 |  |  |  | 15 | 59 |  |  |  | 16.7 | 62.06 |  |  |  |  | 11.7 | 53.06 |  |  |  | 17.8 | 64.04 |  |  |  | 10 | 50 |  | #N/A
134.9167 | 2011-05-15 | 22:00 | 15 | 59 | SUNDAY | On | 1987-05-15 | 22:00 | 15.6 | 60.08 |  |  | 1994-05-15 | 22:00 | 13.3 | 55.94 |  |  | 1999-05-15 | 22:00 | 10.6 | 51.08 |  |  |  |  | 13.3 | 55.94 |  |  |  |  | 6 | 42.8 |  |  |  | 16.1 | 60.98 |  |  |  | 15 | 59 |  |  |  | 16.7 | 62.06 |  |  |  |  | 11.1 | 51.98 |  |  |  | 17.8 | 64.04 |  |  |  | 7.2 | 44.96 |  | #N/A
134.9583 | 2011-05-15 | 23:00 | 13.9 | 57.02 | SUNDAY | On | 1987-05-15 | 23:00 | 14.4 | 57.92 |  |  | 1994-05-15 | 23:00 | 13.8 | 56.84 |  |  | 1999-05-15 | 23:00 | 10.6 | 51.08 |  |  |  |  | 12.2 | 53.96 |  |  |  |  | 6 | 42.8 |  |  |  | 13.9 | 57.02 |  |  |  | 14.4 | 57.92 |  |  |  | 16.1 | 60.98 |  |  |  |  | 11.1 | 51.98 |  |  |  | 17.2 | 62.96 |  |  |  | 7.2 | 44.96 |  | #N/A
135 | 2011-05-15 | 24:00 | 13.9 | 57.02 | SUNDAY | On | 1987-05-15 | 24:00 | 13.3 | 55.94 |  |  | 1994-05-15 | 24:00 | 12.7 | 54.86 |  |  | 1999-05-15 | 24:00 | 10.6 | 51.08 |  |  |  |  | 12.2 | 53.96 |  |  |  |  | 4 | 39.2 |  |  |  | 12.8 | 55.04 |  |  |  | 13.3 | 55.94 |  |  |  | 16.1 | 60.98 |  |  |  |  | 11.1 | 51.98 |  |  |  | 16.7 | 62.06 |  |  |  | 8.3 | 46.94 |  | #N/A
135.0417 | 2011-05-16 | 1:00 | 12.8 | 55.04 | WEEKDAY | On | 1987-05-16 | 1:00 | 12.2 | 53.96 |  |  | 1994-05-16 | 1:00 | 12.7 | 54.86 |  |  | 1999-05-16 | 1:00 | 9.4 | 48.92 |  |  |  |  | 11.1 | 51.98 |  |  |  |  | 4 | 39.2 |  |  |  | 12.2 | 53.96 |  |  |  | 12.8 | 55.04 |  |  |  | 16.1 | 60.98 |  |  |  |  | 11.1 | 51.98 |  |  |  | 16.1 | 60.98 |  |  |  | 7.8 | 46.04 |  | #N/A
135.0833 | 2011-05-16 | 2:00 | 12.8 | 55.04 | WEEKDAY | On | 1987-05-16 | 2:00 | 11.1 | 51.98 |  |  | 1994-05-16 | 2:00 | 12.7 | 54.86 |  |  | 1999-05-16 | 2:00 | 8.9 | 48.02 |  |  |  |  | 11.1 | 51.98 |  |  |  |  | 4 | 39.2 |  |  |  | 11.7 | 53.06 |  |  |  | 12.8 | 55.04 |  |  |  | 16.7 | 62.06 |  |  |  |  | 11.7 | 53.06 |  |  |  | 16.1 | 60.98 |  |  |  | 6.7 | 44.06 |  | #N/A
135.125 | 2011-05-16 | 3:00 | 12.8 | 55.04 | WEEKDAY | On | 1987-05-16 | 3:00 | 10.6 | 51.08 |  |  | 1994-05-16 | 3:00 | 12.2 | 53.96 |  |  | 1999-05-16 | 3:00 | 8.9 | 48.02 |  |  |  |  | 11.1 | 51.98 |  |  |  |  | 4 | 39.2 |  |  |  | 12.2 | 53.96 |  |  |  | 12.2 | 53.96 |  |  |  | 16.7 | 62.06 |  |  |  |  | 9.4 | 48.92 |  |  |  | 16.1 | 60.98 |  |  |  | 6.1 | 42.98 |  | #N/A
135.1667 | 2011-05-16 | 4:00 | 12.8 | 55.04 | WEEKDAY | On | 1987-05-16 | 4:00 | 9.4 | 48.92 |  |  | 1994-05-16 | 4:00 | 12.2 | 53.96 |  |  | 1999-05-16 | 4:00 | 8.9 | 48.02 |  |  |  |  | 11.1 | 51.98 |  |  |  |  | 2 | 35.6 |  |  |  | 11.7 | 53.06 |  |  |  | 12.2 | 53.96 |  |  |  | 16.1 | 60.98 |  |  |  |  | 8.3 | 46.94 |  |  |  | 16.1 | 60.98 |  |  |  | 5 | 41 |  | #N/A
135.2083 | 2011-05-16 | 5:00 | 13.3 | 55.94 | WEEKDAY | On | 1987-05-16 | 5:00 | 8.9 | 48.02 |  |  | 1994-05-16 | 5:00 | 12.7 | 54.86 |  |  | 1999-05-16 | 5:00 | 8.9 | 48.02 |  |  |  |  | 11.1 | 51.98 |  |  |  |  | 2 | 35.6 |  |  |  | 11.7 | 53.06 |  |  |  | 12.2 | 53.96 |  |  |  | 16.7 | 62.06 |  |  |  |  | 11.1 | 51.98 |  |  |  | 15.6 | 60.08 |  |  |  | 5 | 41 |  | #N/A
135.25 | 2011-05-16 | 6:00 | 13.3 | 55.94 | WEEKDAY | On | 1987-05-16 | 6:00 | 9.4 | 48.92 |  |  | 1994-05-16 | 6:00 | 12.2 | 53.96 |  |  | 1999-05-16 | 6:00 | 10.6 | 51.08 |  |  |  |  | 11.1 | 51.98 |  |  |  |  | 3 | 37.4 |  |  |  | 11.7 | 53.06 |  |  |  | 12.2 | 53.96 |  |  |  | 16.7 | 62.06 |  |  |  |  | 11.1 | 51.98 |  |  |  | 15.6 | 60.08 |  |  |  | 7.8 | 46.04 |  | #N/A
135.2917 | 2011-05-16 | 7:00 | 12.8 | 55.04 | WEEKDAY | On | 1987-05-16 | 7:00 | 10.6 | 51.08 |  |  | 1994-05-16 | 7:00 | 12.2 | 53.96 |  |  | 1999-05-16 | 7:00 | 12.8 | 55.04 |  |  |  |  | 11.7 | 53.06 |  |  |  |  | 8 | 46.4 |  |  |  | 12.2 | 53.96 |  |  |  | 12.2 | 53.96 |  |  |  | 15.6 | 60.08 |  |  |  |  | 12.2 | 53.96 |  |  |  | 16.1 | 60.98 |  |  |  | 10 | 50 |  | #N/A
135.3333 | 2011-05-16 | 8:00 | 13.9 | 57.02 | WEEKDAY | On | 1987-05-16 | 8:00 | 11.7 | 53.06 |  |  | 1994-05-16 | 8:00 | 12.7 | 54.86 |  |  | 1999-05-16 | 8:00 | 15 | 59 |  |  |  |  | 12.2 | 53.96 |  |  |  |  | 11 | 51.8 |  |  |  | 13.3 | 55.94 |  |  |  | 12.8 | 55.04 |  |  |  | 16.1 | 60.98 |  |  |  |  | 13.9 | 57.02 |  |  |  | 17.2 | 62.96 |  |  |  | 11.7 | 53.06 |  | #N/A
135.375 | 2011-05-16 | 9:00 | 15 | 59 | WEEKDAY | On | 1987-05-16 | 9:00 | 12.8 | 55.04 |  |  | 1994-05-16 | 9:00 | 14.4 | 57.92 |  |  | 1999-05-16 | 9:00 | 16.7 | 62.06 |  |  |  |  | 13.9 | 57.02 |  |  |  |  | 15 | 59 |  |  |  | 12.8 | 55.04 |  |  |  | 13.9 | 57.02 |  |  |  | 17.2 | 62.96 |  |  |  |  | 15.6 | 60.08 |  |  |  | 17.2 | 62.96 |  |  |  | 13.9 | 57.02 |  | #N/A
135.4167 | 2011-05-16 | 10:00 | 17.8 | 64.04 | WEEKDAY | On | 1987-05-16 | 10:00 | 13.9 | 57.02 |  |  | 1994-05-16 | 10:00 | 17.7 | 63.86 |  |  | 1999-05-16 | 10:00 | 18.3 | 64.94 |  |  |  |  | 13.9 | 57.02 |  |  |  |  | 16 | 60.8 |  |  |  | 12.8 | 55.04 |  |  |  | 15 | 59 |  |  |  | 19.4 | 66.92 |  |  |  |  | 16.1 | 60.98 |  |  |  | 20 | 68 |  |  |  | 13.9 | 57.02 |  | #N/A
135.4583 | 2011-05-16 | 11:00 | 20 | 68 | WEEKDAY | On | 1987-05-16 | 11:00 | 16.1 | 60.98 |  |  | 1994-05-16 | 11:00 | 18.8 | 65.84 |  |  | 1999-05-16 | 11:00 | 18.9 | 66.02 |  |  |  |  | 12.8 | 55.04 |  |  |  |  | 17 | 62.6 |  |  |  | 16.7 | 62.06 |  |  |  | 17.2 | 62.96 |  |  |  | 18.9 | 66.02 |  |  |  |  | 17.8 | 64.04 |  |  |  | 22.2 | 71.96 |  |  |  | 14.4 | 57.92 |  | #N/A
135.5 | 2011-05-16 | 12:00 | 22.8 | 73.04 | WEEKDAY | On | 1987-05-16 | 12:00 | 17.2 | 62.96 |  |  | 1994-05-16 | 12:00 | 17.2 | 62.96 |  |  | 1999-05-16 | 12:00 | 18.9 | 66.02 |  |  |  |  | 13.3 | 55.94 |  |  |  |  | 17 | 62.6 |  |  |  | 18.3 | 64.94 |  |  |  | 16.7 | 62.06 |  |  |  | 18.3 | 64.94 |  |  |  |  | 18.9 | 66.02 |  |  |  | 23.9 | 75.02 |  |  |  | 15.6 | 60.08 |  | #N/A
135.5417 | 2011-05-16 | 13:00 | 20 | 68 | WEEKDAY | On | 1987-05-16 | 13:00 | 18.3 | 64.94 |  |  | 1994-05-16 | 13:00 | 20.5 | 68.9 |  |  | 1999-05-16 | 13:00 | 18.9 | 66.02 |  |  |  |  | 13.9 | 57.02 |  |  |  |  | 19 | 66.2 |  |  |  | 20 | 68 |  |  |  | 17.2 | 62.96 |  |  |  | 17.2 | 62.96 |  |  |  |  | 20.6 | 69.08 |  |  |  | 25.6 | 78.08 |  |  |  | 17.2 | 62.96 |  | #N/A
135.5833 | 2011-05-16 | 14:00 | 20 | 68 | WEEKDAY | On | 1987-05-16 | 14:00 | 19.4 | 66.92 |  |  | 1994-05-16 | 14:00 | 20.5 | 68.9 |  |  | 1999-05-16 | 14:00 | 18.9 | 66.02 |  |  |  |  | 14.4 | 57.92 |  |  |  |  | 19 | 66.2 |  |  |  | 20.6 | 69.08 |  |  |  | 17.2 | 62.96 |  |  |  | 16.1 | 60.98 |  |  |  |  | 21.7 | 71.06 |  |  |  | 19.4 | 66.92 |  |  |  | 17.8 | 64.04 |  | #N/A
135.625 | 2011-05-16 | 15:00 | 21.1 | 69.98 | WEEKDAY | On | 1987-05-16 | 15:00 | 20.6 | 69.08 |  |  | 1994-05-16 | 15:00 | 22.2 | 71.96 |  |  | 1999-05-16 | 15:00 | 18.3 | 64.94 |  |  |  |  | 12.8 | 55.04 |  |  |  |  | 19 | 66.2 |  |  |  | 20.6 | 69.08 |  |  |  | 19.4 | 66.92 |  |  |  | 16.1 | 60.98 |  |  |  |  | 23.3 | 73.94 |  |  |  | 21.1 | 69.98 |  |  |  | 18.3 | 64.94 |  | #N/A
135.6667 | 2011-05-16 | 16:00 | 21.7 | 71.06 | WEEKDAY | On | 1987-05-16 | 16:00 | 21.1 | 69.98 |  |  | 1994-05-16 | 16:00 | 17.2 | 62.96 |  |  | 1999-05-16 | 16:00 | 18.3 | 64.94 |  |  |  |  | 13.3 | 55.94 |  |  |  |  | 20 | 68 |  |  |  | 21.1 | 69.98 |  |  |  | 17.8 | 64.04 |  |  |  | 16.1 | 60.98 |  |  |  |  | 22.2 | 71.96 |  |  |  | 22.2 | 71.96 |  |  |  | 18.3 | 64.94 |  | #N/A
135.7083 | 2011-05-16 | 17:00 | 20.6 | 69.08 | WEEKDAY | On | 1987-05-16 | 17:00 | 20 | 68 |  |  | 1994-05-16 | 17:00 | 13.8 | 56.84 |  |  | 1999-05-16 | 17:00 | 16.7 | 62.06 |  |  |  |  | 15 | 59 |  |  |  |  | 20 | 68 |  |  |  | 13.9 | 57.02 |  |  |  | 16.1 | 60.98 |  |  |  | 16.1 | 60.98 |  |  |  |  | 21.7 | 71.06 |  |  |  | 22.2 | 71.96 |  |  |  | 18.3 | 64.94 |  | #N/A
135.75 | 2011-05-16 | 18:00 | 17.2 | 62.96 | WEEKDAY | On | 1987-05-16 | 18:00 | 17.2 | 62.96 |  |  | 1994-05-16 | 18:00 | 15 | 59 |  |  | 1999-05-16 | 18:00 | 15.6 | 60.08 |  |  |  |  | 13.3 | 55.94 |  |  |  |  | 18 | 64.4 |  |  |  | 13.9 | 57.02 |  |  |  | 15.6 | 60.08 |  |  |  | 16.7 | 62.06 |  |  |  |  | 20.6 | 69.08 |  |  |  | 21.1 | 69.98 |  |  |  | 17.8 | 64.04 |  | #N/A
135.7917 | 2011-05-16 | 19:00 | 16.7 | 62.06 | WEEKDAY | On | 1987-05-16 | 19:00 | 15.6 | 60.08 |  |  | 1994-05-16 | 19:00 | 14.4 | 57.92 |  |  | 1999-05-16 | 19:00 | 14.4 | 57.92 |  |  |  |  | 12.2 | 53.96 |  |  |  |  | 15 | 59 |  |  |  | 13.9 | 57.02 |  |  |  | 15.6 | 60.08 |  |  |  | 16.1 | 60.98 |  |  |  |  | 20 | 68 |  |  |  | 19.4 | 66.92 |  |  |  | 17.2 | 62.96 |  | #N/A
135.8333 | 2011-05-16 | 20:00 | 14.4 | 57.92 | WEEKDAY | On | 1987-05-16 | 20:00 | 15.6 | 60.08 |  |  | 1994-05-16 | 20:00 | 13.3 | 55.94 |  |  | 1999-05-16 | 20:00 | 13.3 | 55.94 |  |  |  |  | 11.7 | 53.06 |  |  |  |  | 14 | 57.2 |  |  |  | 12.8 | 55.04 |  |  |  | 15 | 59 |  |  |  | 16.1 | 60.98 |  |  |  |  | 18.9 | 66.02 |  |  |  | 18.3 | 64.94 |  |  |  | 15 | 59 |  | #N/A
135.875 | 2011-05-16 | 21:00 | 13.9 | 57.02 | WEEKDAY | On | 1987-05-16 | 21:00 | 16.7 | 62.06 |  |  | 1994-05-16 | 21:00 | 11.6 | 52.88 |  |  | 1999-05-16 | 21:00 | 12.8 | 55.04 |  |  |  |  | 11.7 | 53.06 |  |  |  |  | 12 | 53.6 |  |  |  | 12.2 | 53.96 |  |  |  | 15.6 | 60.08 |  |  |  | 15.6 | 60.08 |  |  |  |  | 17.8 | 64.04 |  |  |  | 17.8 | 64.04 |  |  |  | 12.2 | 53.96 |  | #N/A
135.9167 | 2011-05-16 | 22:00 | 13.3 | 55.94 | WEEKDAY | On | 1987-05-16 | 22:00 | 16.1 | 60.98 |  |  | 1994-05-16 | 22:00 | 11.6 | 52.88 |  |  | 1999-05-16 | 22:00 | 12.2 | 53.96 |  |  |  |  | 11.7 | 53.06 |  |  |  |  | 9 | 48.2 |  |  |  | 12.2 | 53.96 |  |  |  | 15.6 | 60.08 |  |  |  | 15 | 59 |  |  |  |  | 16.7 | 62.06 |  |  |  | 18.3 | 64.94 |  |  |  | 12.2 | 53.96 |  | #N/A
135.9583 | 2011-05-16 | 23:00 | 12.2 | 53.96 | WEEKDAY | On | 1987-05-16 | 23:00 | 16.7 | 62.06 |  |  | 1994-05-16 | 23:00 | 11.1 | 51.98 |  |  | 1999-05-16 | 23:00 | 11.7 | 53.06 |  |  |  |  | 11.1 | 51.98 |  |  |  |  | 9 | 48.2 |  |  |  | 12.2 | 53.96 |  |  |  | 15.6 | 60.08 |  |  |  | 14.4 | 57.92 |  |  |  |  | 16.1 | 60.98 |  |  |  | 18.3 | 64.94 |  |  |  | 11.7 | 53.06 |  | #N/A
136 | 2011-05-16 | 24:00 | 12.2 | 53.96 | WEEKDAY | On | 1987-05-16 | 24:00 | 16.7 | 62.06 |  |  | 1994-05-16 | 24:00 | 10.7 | 51.26 |  |  | 1999-05-16 | 24:00 | 11.1 | 51.98 |  |  |  |  | 10.6 | 51.08 |  |  |  |  | 12 | 53.6 |  |  |  | 11.7 | 53.06 |  |  |  | 15 | 59 |  |  |  | 13.3 | 55.94 |  |  |  |  | 16.1 | 60.98 |  |  |  | 17.8 | 64.04 |  |  |  | 11.7 | 53.06 |  | #N/A
136.0417 | 2011-05-17 | 1:00 | 11.7 | 53.06 | WEEKDAY | On | 1987-05-17 | 1:00 | 16.7 | 62.06 |  |  | 1994-05-17 | 1:00 | 10.5 | 50.9 |  |  | 1999-05-17 | 1:00 | 11.1 | 51.98 |  |  |  |  | 10.6 | 51.08 |  |  |  |  | 10 | 50 |  |  |  | 11.7 | 53.06 |  |  |  | 14.4 | 57.92 |  |  |  | 12.2 | 53.96 |  |  |  |  | 15.6 | 60.08 |  |  |  | 17.2 | 62.96 |  |  |  | 12.2 | 53.96 |  | #N/A
136.0833 | 2011-05-17 | 2:00 | 11.7 | 53.06 | WEEKDAY | On | 1987-05-17 | 2:00 | 15.6 | 60.08 |  |  | 1994-05-17 | 2:00 | 10 | 50 |  |  | 1999-05-17 | 2:00 | 10.6 | 51.08 |  |  |  |  | 9.4 | 48.92 |  |  |  |  | 9 | 48.2 |  |  |  | 11.1 | 51.98 |  |  |  | 15 | 59 |  |  |  | 11.7 | 53.06 |  |  |  |  | 15.6 | 60.08 |  |  |  | 17.2 | 62.96 |  |  |  | 11.1 | 51.98 |  | #N/A
136.125 | 2011-05-17 | 3:00 | 11.1 | 51.98 | WEEKDAY | On | 1987-05-17 | 3:00 | 15.6 | 60.08 |  |  | 1994-05-17 | 3:00 | 9.4 | 48.92 |  |  | 1999-05-17 | 3:00 | 10 | 50 |  |  |  |  | 9.4 | 48.92 |  |  |  |  | 9 | 48.2 |  |  |  | 9.4 | 48.92 |  |  |  | 14.4 | 57.92 |  |  |  | 11.7 | 53.06 |  |  |  |  | 15 | 59 |  |  |  | 17.8 | 64.04 |  |  |  | 11.1 | 51.98 |  | #N/A
136.1667 | 2011-05-17 | 4:00 | 10.6 | 51.08 | WEEKDAY | On | 1987-05-17 | 4:00 | 15 | 59 |  |  | 1994-05-17 | 4:00 | 8.8 | 47.84 |  |  | 1999-05-17 | 4:00 | 10 | 50 |  |  |  |  | 9.4 | 48.92 |  |  |  |  | 8 | 46.4 |  |  |  | 8.9 | 48.02 |  |  |  | 14.4 | 57.92 |  |  |  | 10.6 | 51.08 |  |  |  |  | 15.6 | 60.08 |  |  |  | 17.2 | 62.96 |  |  |  | 11.1 | 51.98 |  | #N/A
136.2083 | 2011-05-17 | 5:00 | 10 | 50 | WEEKDAY | On | 1987-05-17 | 5:00 | 15.6 | 60.08 |  |  | 1994-05-17 | 5:00 | 8.3 | 46.94 |  |  | 1999-05-17 | 5:00 | 10 | 50 |  |  |  |  | 9.4 | 48.92 |  |  |  |  | 7 | 44.6 |  |  |  | 8.9 | 48.02 |  |  |  | 15 | 59 |  |  |  | 10.6 | 51.08 |  |  |  |  | 15.6 | 60.08 |  |  |  | 16.1 | 60.98 |  |  |  | 10 | 50 |  | #N/A
136.25 | 2011-05-17 | 6:00 | 10.6 | 51.08 | WEEKDAY | On | 1987-05-17 | 6:00 | 16.1 | 60.98 |  |  | 1994-05-17 | 6:00 | 8.3 | 46.94 |  |  | 1999-05-17 | 6:00 | 11.7 | 53.06 |  |  |  |  | 10.6 | 51.08 |  |  |  |  | 8 | 46.4 |  |  |  | 9.4 | 48.92 |  |  |  | 14.4 | 57.92 |  |  |  | 11.1 | 51.98 |  |  |  |  | 18.3 | 64.94 |  |  |  | 16.7 | 62.06 |  |  |  | 11.1 | 51.98 |  | #N/A
136.2917 | 2011-05-17 | 7:00 | 10.6 | 51.08 | WEEKDAY | On | 1987-05-17 | 7:00 | 17.2 | 62.96 |  |  | 1994-05-17 | 7:00 | 8.3 | 46.94 |  |  | 1999-05-17 | 7:00 | 13.9 | 57.02 |  |  |  |  | 11.7 | 53.06 |  |  |  |  | 12 | 53.6 |  |  |  | 10.6 | 51.08 |  |  |  | 15 | 59 |  |  |  | 14.4 | 57.92 |  |  |  |  | 18.9 | 66.02 |  |  |  | 17.2 | 62.96 |  |  |  | 11.1 | 51.98 |  | #N/A
136.3333 | 2011-05-17 | 8:00 | 11.1 | 51.98 | WEEKDAY | On | 1987-05-17 | 8:00 | 18.9 | 66.02 |  |  | 1994-05-17 | 8:00 | 9.4 | 48.92 |  |  | 1999-05-17 | 8:00 | 16.7 | 62.06 |  |  |  |  | 12.8 | 55.04 |  |  |  |  | 14 | 57.2 |  |  |  | 11.1 | 51.98 |  |  |  | 15.6 | 60.08 |  |  |  | 16.1 | 60.98 |  |  |  |  | 18.9 | 66.02 |  |  |  | 18.3 | 64.94 |  |  |  | 11.1 | 51.98 |  | #N/A
136.375 | 2011-05-17 | 9:00 | 11.1 | 51.98 | WEEKDAY | On | 1987-05-17 | 9:00 | 20.6 | 69.08 |  |  | 1994-05-17 | 9:00 | 9.4 | 48.92 |  |  | 1999-05-17 | 9:00 | 18.3 | 64.94 |  |  |  |  | 13.3 | 55.94 |  |  |  |  | 17 | 62.6 |  |  |  | 12.2 | 53.96 |  |  |  | 16.1 | 60.98 |  |  |  | 17.8 | 64.04 |  |  |  |  | 19.4 | 66.92 |  |  |  | 18.9 | 66.02 |  |  |  | 11.7 | 53.06 |  | #N/A
136.4167 | 2011-05-17 | 10:00 | 11.1 | 51.98 | WEEKDAY | On | 1987-05-17 | 10:00 | 21.7 | 71.06 |  |  | 1994-05-17 | 10:00 | 10.1 | 50.18 |  |  | 1999-05-17 | 10:00 | 20 | 68 |  |  |  |  | 15 | 59 |  |  |  |  | 18 | 64.4 |  |  |  | 13.3 | 55.94 |  |  |  | 16.7 | 62.06 |  |  |  | 19.4 | 66.92 |  |  |  |  | 18.9 | 66.02 |  |  |  | 20.6 | 69.08 |  |  |  | 10.6 | 51.08 |  | #N/A
136.4583 | 2011-05-17 | 11:00 | 12.2 | 53.96 | WEEKDAY | On | 1987-05-17 | 11:00 | 26.1 | 78.98 |  |  | 1994-05-17 | 11:00 | 10.5 | 50.9 |  |  | 1999-05-17 | 11:00 | 20 | 68 |  |  |  |  | 15 | 59 |  |  |  |  | 19 | 66.2 |  |  |  | 13.9 | 57.02 |  |  |  | 17.2 | 62.96 |  |  |  | 21.1 | 69.98 |  |  |  |  | 15.6 | 60.08 |  |  |  | 22.2 | 71.96 |  |  |  | 11.1 | 51.98 |  | #N/A
136.5 | 2011-05-17 | 12:00 | 13.9 | 57.02 | WEEKDAY | On | 1987-05-17 | 12:00 | 26.7 | 80.06 |  |  | 1994-05-17 | 12:00 | 11.1 | 51.98 |  |  | 1999-05-17 | 12:00 | 20.6 | 69.08 |  |  |  |  | 15 | 59 |  |  |  |  | 20 | 68 |  |  |  | 15.6 | 60.08 |  |  |  | 18.9 | 66.02 |  |  |  | 21.7 | 71.06 |  |  |  |  | 16.1 | 60.98 |  |  |  | 23.9 | 75.02 |  |  |  | 11.7 | 53.06 |  | #N/A
136.5417 | 2011-05-17 | 13:00 | 14.4 | 57.92 | WEEKDAY | On | 1987-05-17 | 13:00 | 28.3 | 82.94 |  |  | 1994-05-17 | 13:00 | 12.7 | 54.86 |  |  | 1999-05-17 | 13:00 | 21.1 | 69.98 |  |  |  |  | 14.4 | 57.92 |  |  |  |  | 20 | 68 |  |  |  | 16.1 | 60.98 |  |  |  | 18.9 | 66.02 |  |  |  | 22.2 | 71.96 |  |  |  |  | 16.7 | 62.06 |  |  |  | 23.9 | 75.02 |  |  |  | 11.7 | 53.06 |  | #N/A
136.5833 | 2011-05-17 | 14:00 | 14.4 | 57.92 | WEEKDAY | On | 1987-05-17 | 14:00 | 29.4 | 84.92 |  |  | 1994-05-17 | 14:00 | 13.8 | 56.84 |  |  | 1999-05-17 | 14:00 | 20.6 | 69.08 |  |  |  |  | 15 | 59 |  |  |  |  | 21 | 69.8 |  |  |  | 17.8 | 64.04 |  |  |  | 20 | 68 |  |  |  | 23.3 | 73.94 |  |  |  |  | 16.7 | 62.06 |  |  |  | 25 | 77 |  |  |  | 12.2 | 53.96 |  | #N/A
136.625 | 2011-05-17 | 15:00 | 14.4 | 57.92 | WEEKDAY | On | 1987-05-17 | 15:00 | 30 | 86 |  |  | 1994-05-17 | 15:00 | 14.4 | 57.92 |  |  | 1999-05-17 | 15:00 | 20.6 | 69.08 |  |  |  |  | 15 | 59 |  |  |  |  | 21 | 69.8 |  |  |  | 18.3 | 64.94 |  |  |  | 21.1 | 69.98 |  |  |  | 22.2 | 71.96 |  |  |  |  | 16.7 | 62.06 |  |  |  | 25.6 | 78.08 |  |  |  | 12.8 | 55.04 |  | #N/A
136.6667 | 2011-05-17 | 16:00 | 15 | 59 | WEEKDAY | On | 1987-05-17 | 16:00 | 30 | 86 |  |  | 1994-05-17 | 16:00 | 12.2 | 53.96 |  |  | 1999-05-17 | 16:00 | 20.6 | 69.08 |  |  |  |  | 15 | 59 |  |  |  |  | 21 | 69.8 |  |  |  | 18.3 | 64.94 |  |  |  | 22.2 | 71.96 |  |  |  | 21.7 | 71.06 |  |  |  |  | 16.7 | 62.06 |  |  |  | 26.1 | 78.98 |  |  |  | 13.3 | 55.94 |  | #N/A
136.7083 | 2011-05-17 | 17:00 | 15 | 59 | WEEKDAY | On | 1987-05-17 | 17:00 | 29.4 | 84.92 |  |  | 1994-05-17 | 17:00 | 13.8 | 56.84 |  |  | 1999-05-17 | 17:00 | 20 | 68 |  |  |  |  | 13.9 | 57.02 |  |  |  |  | 20 | 68 |  |  |  | 17.2 | 62.96 |  |  |  | 21.7 | 71.06 |  |  |  | 20.6 | 69.08 |  |  |  |  | 13.3 | 55.94 |  |  |  | 25 | 77 |  |  |  | 15 | 59 |  | #N/A
136.75 | 2011-05-17 | 18:00 | 15 | 59 | WEEKDAY | On | 1987-05-17 | 18:00 | 29.4 | 84.92 |  |  | 1994-05-17 | 18:00 | 13.3 | 55.94 |  |  | 1999-05-17 | 18:00 | 17.8 | 64.04 |  |  |  |  | 12.8 | 55.04 |  |  |  |  | 19.3 | 66.74 |  |  |  | 15.6 | 60.08 |  |  |  | 21.1 | 69.98 |  |  |  | 18.3 | 64.94 |  |  |  |  | 13.9 | 57.02 |  |  |  | 23.9 | 75.02 |  |  |  | 14.4 | 57.92 |  | #N/A
136.7917 | 2011-05-17 | 19:00 | 14.4 | 57.92 | WEEKDAY | On | 1987-05-17 | 19:00 | 27.8 | 82.04 |  |  | 1994-05-17 | 19:00 | 12.8 | 55.04 |  |  | 1999-05-17 | 19:00 | 17.2 | 62.96 |  |  |  |  | 12.2 | 53.96 |  |  |  |  | 18 | 64.4 |  |  |  | 14.4 | 57.92 |  |  |  | 20 | 68 |  |  |  | 16.1 | 60.98 |  |  |  |  | 15.6 | 60.08 |  |  |  | 22.2 | 71.96 |  |  |  | 15 | 59 |  | #N/A
136.8333 | 2011-05-17 | 20:00 | 14.4 | 57.92 | WEEKDAY | On | 1987-05-17 | 20:00 | 26.7 | 80.06 |  |  | 1994-05-17 | 20:00 | 12.2 | 53.96 |  |  | 1999-05-17 | 20:00 | 15.6 | 60.08 |  |  |  |  | 11.7 | 53.06 |  |  |  |  | 16.3 | 61.34 |  |  |  | 12.8 | 55.04 |  |  |  | 18.9 | 66.02 |  |  |  | 13.9 | 57.02 |  |  |  |  | 13.9 | 57.02 |  |  |  | 20.6 | 69.08 |  |  |  | 16.1 | 60.98 |  | #N/A
136.875 | 2011-05-17 | 21:00 | 14.4 | 57.92 | WEEKDAY | On | 1987-05-17 | 21:00 | 25.6 | 78.08 |  |  | 1994-05-17 | 21:00 | 12.2 | 53.96 |  |  | 1999-05-17 | 21:00 | 15 | 59 |  |  |  |  | 11.7 | 53.06 |  |  |  |  | 15 | 59 |  |  |  | 12.2 | 53.96 |  |  |  | 16.1 | 60.98 |  |  |  | 13.9 | 57.02 |  |  |  |  | 12.8 | 55.04 |  |  |  | 18.9 | 66.02 |  |  |  | 15.6 | 60.08 |  | #N/A
136.9167 | 2011-05-17 | 22:00 | 13.9 | 57.02 | WEEKDAY | On | 1987-05-17 | 22:00 | 25 | 77 |  |  | 1994-05-17 | 22:00 | 11.6 | 52.88 |  |  | 1999-05-17 | 22:00 | 14.4 | 57.92 |  |  |  |  | 11.7 | 53.06 |  |  |  |  | 14 | 57.2 |  |  |  | 11.7 | 53.06 |  |  |  | 15.6 | 60.08 |  |  |  | 13.9 | 57.02 |  |  |  |  | 12.2 | 53.96 |  |  |  | 17.8 | 64.04 |  |  |  | 15 | 59 |  | #N/A
136.9583 | 2011-05-17 | 23:00 | 13.3 | 55.94 | WEEKDAY | On | 1987-05-17 | 23:00 | 24.4 | 75.92 |  |  | 1994-05-17 | 23:00 | 11.1 | 51.98 |  |  | 1999-05-17 | 23:00 | 14.4 | 57.92 |  |  |  |  | 11.7 | 53.06 |  |  |  |  | 13 | 55.4 |  |  |  | 11.7 | 53.06 |  |  |  | 15 | 59 |  |  |  | 13.3 | 55.94 |  |  |  |  | 11.7 | 53.06 |  |  |  | 18.3 | 64.94 |  |  |  | 14.4 | 57.92 |  | #N/A
137 | 2011-05-17 | 24:00 | 13.3 | 55.94 | WEEKDAY | On | 1987-05-17 | 24:00 | 23.3 | 73.94 |  |  | 1994-05-17 | 24:00 | 10 | 50 |  |  | 1999-05-17 | 24:00 | 13.9 | 57.02 |  |  |  |  | 11.7 | 53.06 |  |  |  |  | 13 | 55.4 |  |  |  | 11.1 | 51.98 |  |  |  | 15 | 59 |  |  |  | 11.7 | 53.06 |  |  |  |  | 10.6 | 51.08 |  |  |  | 17.2 | 62.96 |  |  |  | 13.9 | 57.02 |  | #N/A
137.0417 | 2011-05-18 | 1:00 | 11.7 | 53.06 | WEEKDAY | On | 1987-05-18 | 1:00 | 23.3 | 73.94 |  |  | 1994-05-18 | 1:00 | 9.4 | 48.92 |  |  | 1999-05-18 | 1:00 | 13.3 | 55.94 |  |  |  |  | 11.7 | 53.06 |  |  |  |  | 13 | 55.4 |  |  |  | 10.6 | 51.08 |  |  |  | 14.4 | 57.92 |  |  |  | 10.6 | 51.08 |  |  |  |  | 9.4 | 48.92 |  |  |  | 16.7 | 62.06 |  |  |  | 11.1 | 51.98 |  | #N/A
137.0833 | 2011-05-18 | 2:00 | 11.1 | 51.98 | WEEKDAY | On | 1987-05-18 | 2:00 | 22.2 | 71.96 |  |  | 1994-05-18 | 2:00 | 8.3 | 46.94 |  |  | 1999-05-18 | 2:00 | 13.3 | 55.94 |  |  |  |  | 11.7 | 53.06 |  |  |  |  | 13 | 55.4 |  |  |  | 10.6 | 51.08 |  |  |  | 13.3 | 55.94 |  |  |  | 9.4 | 48.92 |  |  |  |  | 8.3 | 46.94 |  |  |  | 16.7 | 62.06 |  |  |  | 9.4 | 48.92 |  | #N/A
137.125 | 2011-05-18 | 3:00 | 11.1 | 51.98 | WEEKDAY | On | 1987-05-18 | 3:00 | 18.9 | 66.02 |  |  | 1994-05-18 | 3:00 | 7.2 | 44.96 |  |  | 1999-05-18 | 3:00 | 12.8 | 55.04 |  |  |  |  | 12.2 | 53.96 |  |  |  |  | 13 | 55.4 |  |  |  | 11.1 | 51.98 |  |  |  | 12.8 | 55.04 |  |  |  | 8.3 | 46.94 |  |  |  |  | 9.4 | 48.92 |  |  |  | 17.2 | 62.96 |  |  |  | 7.8 | 46.04 |  | #N/A
137.1667 | 2011-05-18 | 4:00 | 12.2 | 53.96 | WEEKDAY | On | 1987-05-18 | 4:00 | 18.3 | 64.94 |  |  | 1994-05-18 | 4:00 | 8.3 | 46.94 |  |  | 1999-05-18 | 4:00 | 12.2 | 53.96 |  |  |  |  | 12.2 | 53.96 |  |  |  |  | 14 | 57.2 |  |  |  | 11.1 | 51.98 |  |  |  | 11.1 | 51.98 |  |  |  | 7.2 | 44.96 |  |  |  |  | 9.4 | 48.92 |  |  |  | 18.3 | 64.94 |  |  |  | 6.7 | 44.06 |  | #N/A
137.2083 | 2011-05-18 | 5:00 | 12.2 | 53.96 | WEEKDAY | On | 1987-05-18 | 5:00 | 16.7 | 62.06 |  |  | 1994-05-18 | 5:00 | 9.4 | 48.92 |  |  | 1999-05-18 | 5:00 | 11.7 | 53.06 |  |  |  |  | 12.2 | 53.96 |  |  |  |  | 13 | 55.4 |  |  |  | 11.1 | 51.98 |  |  |  | 10.6 | 51.08 |  |  |  | 6.7 | 44.06 |  |  |  |  | 8.3 | 46.94 |  |  |  | 18.3 | 64.94 |  |  |  | 6.1 | 42.98 |  | #N/A
137.25 | 2011-05-18 | 6:00 | 11.7 | 53.06 | WEEKDAY | On | 1987-05-18 | 6:00 | 19.4 | 66.92 |  |  | 1994-05-18 | 6:00 | 10 | 50 |  |  | 1999-05-18 | 6:00 | 13.3 | 55.94 |  |  |  |  | 12.8 | 55.04 |  |  |  |  | 15 | 59 |  |  |  | 11.1 | 51.98 |  |  |  | 10.6 | 51.08 |  |  |  | 8.3 | 46.94 |  |  |  |  | 9.4 | 48.92 |  |  |  | 18.9 | 66.02 |  |  |  | 7.2 | 44.96 |  | #N/A
137.2917 | 2011-05-18 | 7:00 | 12.8 | 55.04 | WEEKDAY | On | 1987-05-18 | 7:00 | 19.4 | 66.92 |  |  | 1994-05-18 | 7:00 | 10.5 | 50.9 |  |  | 1999-05-18 | 7:00 | 15.6 | 60.08 |  |  |  |  | 12.2 | 53.96 |  |  |  |  | 16 | 60.8 |  |  |  | 10.6 | 51.08 |  |  |  | 9.4 | 48.92 |  |  |  | 8.9 | 48.02 |  |  |  |  | 8.9 | 48.02 |  |  |  | 21.1 | 69.98 |  |  |  | 9.4 | 48.92 |  | #N/A
137.3333 | 2011-05-18 | 8:00 | 13.9 | 57.02 | WEEKDAY | On | 1987-05-18 | 8:00 | 21.1 | 69.98 |  |  | 1994-05-18 | 8:00 | 13.3 | 55.94 |  |  | 1999-05-18 | 8:00 | 17.8 | 64.04 |  |  |  |  | 12.8 | 55.04 |  |  |  |  | 16 | 60.8 |  |  |  | 10.6 | 51.08 |  |  |  | 9.4 | 48.92 |  |  |  | 10.6 | 51.08 |  |  |  |  | 9.4 | 48.92 |  |  |  | 22.8 | 73.04 |  |  |  | 11.1 | 51.98 |  | #N/A
137.375 | 2011-05-18 | 9:00 | 15 | 59 | WEEKDAY | On | 1987-05-18 | 9:00 | 22.2 | 71.96 |  |  | 1994-05-18 | 9:00 | 13.8 | 56.84 |  |  | 1999-05-18 | 9:00 | 19.4 | 66.92 |  |  |  |  | 13.9 | 57.02 |  |  |  |  | 20 | 68 |  |  |  | 11.1 | 51.98 |  |  |  | 8.9 | 48.02 |  |  |  | 12.8 | 55.04 |  |  |  |  | 9.4 | 48.92 |  |  |  | 25.6 | 78.08 |  |  |  | 11.7 | 53.06 |  | #N/A
137.4167 | 2011-05-18 | 10:00 | 16.1 | 60.98 | WEEKDAY | On | 1987-05-18 | 10:00 | 21.1 | 69.98 |  |  | 1994-05-18 | 10:00 | 14.4 | 57.92 |  |  | 1999-05-18 | 10:00 | 18 | 64.4 |  |  |  |  | 13.9 | 57.02 |  |  |  |  | 20 | 68 |  |  |  | 11.7 | 53.06 |  |  |  | 10.6 | 51.08 |  |  |  | 13.3 | 55.94 |  |  |  |  | 10 | 50 |  |  |  | 27.2 | 80.96 |  |  |  | 12.8 | 55.04 |  | #N/A
137.4583 | 2011-05-18 | 11:00 | 16.1 | 60.98 | WEEKDAY | On | 1987-05-18 | 11:00 | 22.2 | 71.96 |  |  | 1994-05-18 | 11:00 | 13.8 | 56.84 |  |  | 1999-05-18 | 11:00 | 17.8 | 64.04 |  |  |  |  | 14.4 | 57.92 |  |  |  |  | 20 | 68 |  |  |  | 12.2 | 53.96 |  |  |  | 13.3 | 55.94 |  |  |  | 14.4 | 57.92 |  |  |  |  | 10.6 | 51.08 |  |  |  | 28.3 | 82.94 |  |  |  | 13.9 | 57.02 |  | #N/A
137.5 | 2011-05-18 | 12:00 | 15.6 | 60.08 | WEEKDAY | On | 1987-05-18 | 12:00 | 21.7 | 71.06 |  |  | 1994-05-18 | 12:00 | 14.8 | 58.64 |  |  | 1999-05-18 | 12:00 | 17.8 | 64.04 |  |  |  |  | 15 | 59 |  |  |  |  | 20.7 | 69.26 |  |  |  | 13.3 | 55.94 |  |  |  | 15 | 59 |  |  |  | 15 | 59 |  |  |  |  | 11.7 | 53.06 |  |  |  | 28.3 | 82.94 |  |  |  | 14.4 | 57.92 |  | #N/A
137.5417 | 2011-05-18 | 13:00 | 16.1 | 60.98 | WEEKDAY | On | 1987-05-18 | 13:00 | 22.8 | 73.04 |  |  | 1994-05-18 | 13:00 | 15.5 | 59.9 |  |  | 1999-05-18 | 13:00 | 17.8 | 64.04 |  |  |  |  | 14.4 | 57.92 |  |  |  |  | 21 | 69.8 |  |  |  | 13.3 | 55.94 |  |  |  | 16.1 | 60.98 |  |  |  | 15.6 | 60.08 |  |  |  |  | 12.8 | 55.04 |  |  |  | 28.3 | 82.94 |  |  |  | 16.1 | 60.98 |  | #N/A
137.5833 | 2011-05-18 | 14:00 | 16.7 | 62.06 | WEEKDAY | On | 1987-05-18 | 14:00 | 23.3 | 73.94 |  |  | 1994-05-18 | 14:00 | 15 | 59 |  |  | 1999-05-18 | 14:00 | 17.8 | 64.04 |  |  |  |  | 14.4 | 57.92 |  |  |  |  | 22 | 71.6 |  |  |  | 13.9 | 57.02 |  |  |  | 16.1 | 60.98 |  |  |  | 15 | 59 |  |  |  |  | 13.3 | 55.94 |  |  |  | 27.2 | 80.96 |  |  |  | 15.6 | 60.08 |  | #N/A
137.625 | 2011-05-18 | 15:00 | 15.6 | 60.08 | WEEKDAY | On | 1987-05-18 | 15:00 | 25.6 | 78.08 |  |  | 1994-05-18 | 15:00 | 15.5 | 59.9 |  |  | 1999-05-18 | 15:00 | 18.3 | 64.94 |  |  |  |  | 14.4 | 57.92 |  |  |  |  | 26 | 78.8 |  |  |  | 13.9 | 57.02 |  |  |  | 16.7 | 62.06 |  |  |  | 16.7 | 62.06 |  |  |  |  | 13.3 | 55.94 |  |  |  | 28.3 | 82.94 |  |  |  | 17.2 | 62.96 |  | #N/A
137.6667 | 2011-05-18 | 16:00 | 17.2 | 62.96 | WEEKDAY | On | 1987-05-18 | 16:00 | 22.8 | 73.04 |  |  | 1994-05-18 | 16:00 | 15 | 59 |  |  | 1999-05-18 | 16:00 | 18.3 | 64.94 |  |  |  |  | 13.9 | 57.02 |  |  |  |  | 26 | 78.8 |  |  |  | 13.9 | 57.02 |  |  |  | 17.8 | 64.04 |  |  |  | 14.4 | 57.92 |  |  |  |  | 13.9 | 57.02 |  |  |  | 26.7 | 80.06 |  |  |  | 16.7 | 62.06 |  | #N/A
137.7083 | 2011-05-18 | 17:00 | 16.1 | 60.98 | WEEKDAY | On | 1987-05-18 | 17:00 | 20 | 68 |  |  | 1994-05-18 | 17:00 | 12.7 | 54.86 |  |  | 1999-05-18 | 17:00 | 17.8 | 64.04 |  |  |  |  | 13.9 | 57.02 |  |  |  |  | 17 | 62.6 |  |  |  | 13.9 | 57.02 |  |  |  | 16.7 | 62.06 |  |  |  | 13.9 | 57.02 |  |  |  |  | 13.3 | 55.94 |  |  |  | 26.1 | 78.98 |  |  |  | 17.2 | 62.96 |  | #N/A
137.75 | 2011-05-18 | 18:00 | 12.8 | 55.04 | WEEKDAY | On | 1987-05-18 | 18:00 | 16.7 | 62.06 |  |  | 1994-05-18 | 18:00 | 11.1 | 51.98 |  |  | 1999-05-18 | 18:00 | 17.2 | 62.96 |  |  |  |  | 13.9 | 57.02 |  |  |  |  | 16 | 60.8 |  |  |  | 13.9 | 57.02 |  |  |  | 15.6 | 60.08 |  |  |  | 12.8 | 55.04 |  |  |  |  | 12.2 | 53.96 |  |  |  | 24.4 | 75.92 |  |  |  | 16.7 | 62.06 |  | #N/A
137.7917 | 2011-05-18 | 19:00 | 12.8 | 55.04 | WEEKDAY | On | 1987-05-18 | 19:00 | 16.7 | 62.06 |  |  | 1994-05-18 | 19:00 | 11.1 | 51.98 |  |  | 1999-05-18 | 19:00 | 16.7 | 62.06 |  |  |  |  | 13.3 | 55.94 |  |  |  |  | 19 | 66.2 |  |  |  | 13.9 | 57.02 |  |  |  | 13.9 | 57.02 |  |  |  | 11.7 | 53.06 |  |  |  |  | 11.1 | 51.98 |  |  |  | 23.3 | 73.94 |  |  |  | 15.6 | 60.08 |  | #N/A
137.8333 | 2011-05-18 | 20:00 | 12.8 | 55.04 | WEEKDAY | On | 1987-05-18 | 20:00 | 15.6 | 60.08 |  |  | 1994-05-18 | 20:00 | 10.5 | 50.9 |  |  | 1999-05-18 | 20:00 | 16.1 | 60.98 |  |  |  |  | 13.3 | 55.94 |  |  |  |  | 19 | 66.2 |  |  |  | 13.3 | 55.94 |  |  |  | 12.8 | 55.04 |  |  |  | 10 | 50 |  |  |  |  | 10.6 | 51.08 |  |  |  | 22.8 | 73.04 |  |  |  | 13.9 | 57.02 |  | #N/A
137.875 | 2011-05-18 | 21:00 | 11.7 | 53.06 | WEEKDAY | On | 1987-05-18 | 21:00 | 14.4 | 57.92 |  |  | 1994-05-18 | 21:00 | 10 | 50 |  |  | 1999-05-18 | 21:00 | 16.1 | 60.98 |  |  |  |  | 13.3 | 55.94 |  |  |  |  | 19 | 66.2 |  |  |  | 13.3 | 55.94 |  |  |  | 11.1 | 51.98 |  |  |  | 9.4 | 48.92 |  |  |  |  | 10 | 50 |  |  |  | 21.7 | 71.06 |  |  |  | 12.2 | 53.96 |  | #N/A
137.9167 | 2011-05-18 | 22:00 | 11.7 | 53.06 | WEEKDAY | On | 1987-05-18 | 22:00 | 13.9 | 57.02 |  |  | 1994-05-18 | 22:00 | 10 | 50 |  |  | 1999-05-18 | 22:00 | 16.1 | 60.98 |  |  |  |  | 13.3 | 55.94 |  |  |  |  | 17 | 62.6 |  |  |  | 12.8 | 55.04 |  |  |  | 10 | 50 |  |  |  | 8.9 | 48.02 |  |  |  |  | 9.4 | 48.92 |  |  |  | 21.1 | 69.98 |  |  |  | 11.1 | 51.98 |  | #N/A
137.9583 | 2011-05-18 | 23:00 | 12.2 | 53.96 | WEEKDAY | On | 1987-05-18 | 23:00 | 12.8 | 55.04 |  |  | 1994-05-18 | 23:00 | 10 | 50 |  |  | 1999-05-18 | 23:00 | 16.1 | 60.98 |  |  |  |  | 13.3 | 55.94 |  |  |  |  | 16 | 60.8 |  |  |  | 12.8 | 55.04 |  |  |  | 10 | 50 |  |  |  | 8.3 | 46.94 |  |  |  |  | 8.3 | 46.94 |  |  |  | 18.9 | 66.02 |  |  |  | 10 | 50 |  | #N/A
138 | 2011-05-18 | 24:00 | 11.7 | 53.06 | WEEKDAY | On | 1987-05-18 | 24:00 | 12.8 | 55.04 |  |  | 1994-05-18 | 24:00 | 10 | 50 |  |  | 1999-05-18 | 24:00 | 16 | 60.8 |  |  |  |  | 12.8 | 55.04 |  |  |  |  | 15 | 59 |  |  |  | 12.8 | 55.04 |  |  |  | 9.4 | 48.92 |  |  |  | 7.2 | 44.96 |  |  |  |  | 8.3 | 46.94 |  |  |  | 18.3 | 64.94 |  |  |  | 9.4 | 48.92 |  | #N/A
138.0417 | 2011-05-19 | 1:00 | 12.2 | 53.96 | WEEKDAY | On | 1987-05-19 | 1:00 | 11.7 | 53.06 |  |  | 1994-05-19 | 1:00 | 10 | 50 |  |  | 1999-05-19 | 1:00 | 16.1 | 60.98 |  |  |  |  | 13.3 | 55.94 |  |  |  |  | 15 | 59 |  |  |  | 12.8 | 55.04 |  |  |  | 9.4 | 48.92 |  |  |  | 7.8 | 46.04 |  |  |  |  | 8.9 | 48.02 |  |  |  | 18.3 | 64.94 |  |  |  | 7.8 | 46.04 |  | #N/A
138.0833 | 2011-05-19 | 2:00 | 10.6 | 51.08 | WEEKDAY | On | 1987-05-19 | 2:00 | 11.7 | 53.06 |  |  | 1994-05-19 | 2:00 | 9.4 | 48.92 |  |  | 1999-05-19 | 2:00 | 16 | 60.8 |  |  |  |  | 12.8 | 55.04 |  |  |  |  | 15 | 59 |  |  |  | 12.8 | 55.04 |  |  |  | 8.3 | 46.94 |  |  |  | 7.2 | 44.96 |  |  |  |  | 8.3 | 46.94 |  |  |  | 18.3 | 64.94 |  |  |  | 8.3 | 46.94 |  | #N/A
138.125 | 2011-05-19 | 3:00 | 10 | 50 | WEEKDAY | On | 1987-05-19 | 3:00 | 11.1 | 51.98 |  |  | 1994-05-19 | 3:00 | 8.8 | 47.84 |  |  | 1999-05-19 | 3:00 | 15.6 | 60.08 |  |  |  |  | 12.8 | 55.04 |  |  |  |  | 14 | 57.2 |  |  |  | 12.8 | 55.04 |  |  |  | 7.8 | 46.04 |  |  |  | 6.7 | 44.06 |  |  |  |  | 8.9 | 48.02 |  |  |  | 17.8 | 64.04 |  |  |  | 7.8 | 46.04 |  | #N/A
138.1667 | 2011-05-19 | 4:00 | 10.6 | 51.08 | WEEKDAY | On | 1987-05-19 | 4:00 | 11.7 | 53.06 |  |  | 1994-05-19 | 4:00 | 8.3 | 46.94 |  |  | 1999-05-19 | 4:00 | 15.6 | 60.08 |  |  |  |  | 12.8 | 55.04 |  |  |  |  | 14 | 57.2 |  |  |  | 12.8 | 55.04 |  |  |  | 7.8 | 46.04 |  |  |  | 5.6 | 42.08 |  |  |  |  | 8.9 | 48.02 |  |  |  | 13.3 | 55.94 |  |  |  | 7.2 | 44.96 |  | #N/A
138.2083 | 2011-05-19 | 5:00 | 10 | 50 | WEEKDAY | On | 1987-05-19 | 5:00 | 11.1 | 51.98 |  |  | 1994-05-19 | 5:00 | 8.3 | 46.94 |  |  | 1999-05-19 | 5:00 | 16 | 60.8 |  |  |  |  | 13.3 | 55.94 |  |  |  |  | 14 | 57.2 |  |  |  | 12.8 | 55.04 |  |  |  | 7.8 | 46.04 |  |  |  | 6.1 | 42.98 |  |  |  |  | 8.9 | 48.02 |  |  |  | 13.9 | 57.02 |  |  |  | 8.3 | 46.94 |  | #N/A
138.25 | 2011-05-19 | 6:00 | 10.6 | 51.08 | WEEKDAY | On | 1987-05-19 | 6:00 | 11.1 | 51.98 |  |  | 1994-05-19 | 6:00 | 8.8 | 47.84 |  |  | 1999-05-19 | 6:00 | 16.1 | 60.98 |  |  |  |  | 13.9 | 57.02 |  |  |  |  | 14 | 57.2 |  |  |  | 12.8 | 55.04 |  |  |  | 7.2 | 44.96 |  |  |  | 6.7 | 44.06 |  |  |  |  | 8.9 | 48.02 |  |  |  | 13.3 | 55.94 |  |  |  | 10 | 50 |  | #N/A
138.2917 | 2011-05-19 | 7:00 | 11.1 | 51.98 | WEEKDAY | On | 1987-05-19 | 7:00 | 11.1 | 51.98 |  |  | 1994-05-19 | 7:00 | 9.4 | 48.92 |  |  | 1999-05-19 | 7:00 | 16.1 | 60.98 |  |  |  |  | 14.4 | 57.92 |  |  |  |  | 11 | 51.8 |  |  |  | 13.3 | 55.94 |  |  |  | 7.8 | 46.04 |  |  |  | 7.8 | 46.04 |  |  |  |  | 9.4 | 48.92 |  |  |  | 12.2 | 53.96 |  |  |  | 10 | 50 |  | #N/A
138.3333 | 2011-05-19 | 8:00 | 11.1 | 51.98 | WEEKDAY | On | 1987-05-19 | 8:00 | 12.2 | 53.96 |  |  | 1994-05-19 | 8:00 | 9.4 | 48.92 |  |  | 1999-05-19 | 8:00 | 16.7 | 62.06 |  |  |  |  | 16.1 | 60.98 |  |  |  |  | 9 | 48.2 |  |  |  | 13.3 | 55.94 |  |  |  | 8.3 | 46.94 |  |  |  | 8.9 | 48.02 |  |  |  |  | 10.6 | 51.08 |  |  |  | 12.2 | 53.96 |  |  |  | 11.7 | 53.06 |  | #N/A
138.375 | 2011-05-19 | 9:00 | 11.7 | 53.06 | WEEKDAY | On | 1987-05-19 | 9:00 | 12.2 | 53.96 |  |  | 1994-05-19 | 9:00 | 10 | 50 |  |  | 1999-05-19 | 9:00 | 17.2 | 62.96 |  |  |  |  | 18.3 | 64.94 |  |  |  |  | 9.2 | 48.56 |  |  |  | 13.9 | 57.02 |  |  |  | 10.6 | 51.08 |  |  |  | 11.1 | 51.98 |  |  |  |  | 14.4 | 57.92 |  |  |  | 12.2 | 53.96 |  |  |  | 13.3 | 55.94 |  | #N/A
138.4167 | 2011-05-19 | 10:00 | 11.7 | 53.06 | WEEKDAY | On | 1987-05-19 | 10:00 | 12.8 | 55.04 |  |  | 1994-05-19 | 10:00 | 10.5 | 50.9 |  |  | 1999-05-19 | 10:00 | 17.8 | 64.04 |  |  |  |  | 20.6 | 69.08 |  |  |  |  | 9 | 48.2 |  |  |  | 14.4 | 57.92 |  |  |  | 10 | 50 |  |  |  | 12.2 | 53.96 |  |  |  |  | 15.6 | 60.08 |  |  |  | 11.7 | 53.06 |  |  |  | 13.9 | 57.02 |  | #N/A
138.4583 | 2011-05-19 | 11:00 | 11.7 | 53.06 | WEEKDAY | On | 1987-05-19 | 11:00 | 12.8 | 55.04 |  |  | 1994-05-19 | 11:00 | 10.5 | 50.9 |  |  | 1999-05-19 | 11:00 | 18.3 | 64.94 |  |  |  |  | 22.2 | 71.96 |  |  |  |  | 10 | 50 |  |  |  | 13.9 | 57.02 |  |  |  | 12.2 | 53.96 |  |  |  | 13.3 | 55.94 |  |  |  |  | 15.6 | 60.08 |  |  |  | 11.7 | 53.06 |  |  |  | 16.1 | 60.98 |  | #N/A
138.5 | 2011-05-19 | 12:00 | 11.7 | 53.06 | WEEKDAY | On | 1987-05-19 | 12:00 | 13.3 | 55.94 |  |  | 1994-05-19 | 12:00 | 11.6 | 52.88 |  |  | 1999-05-19 | 12:00 | 18.9 | 66.02 |  |  |  |  | 22.2 | 71.96 |  |  |  |  | 10 | 50 |  |  |  | 14.4 | 57.92 |  |  |  | 12.8 | 55.04 |  |  |  | 14.4 | 57.92 |  |  |  |  | 15 | 59 |  |  |  | 11.7 | 53.06 |  |  |  | 17.8 | 64.04 |  | #N/A
138.5417 | 2011-05-19 | 13:00 | 12.2 | 53.96 | WEEKDAY | On | 1987-05-19 | 13:00 | 13.3 | 55.94 |  |  | 1994-05-19 | 13:00 | 11.1 | 51.98 |  |  | 1999-05-19 | 13:00 | 18.9 | 66.02 |  |  |  |  | 22.8 | 73.04 |  |  |  |  | 10 | 50 |  |  |  | 13.9 | 57.02 |  |  |  | 13.3 | 55.94 |  |  |  | 14.4 | 57.92 |  |  |  |  | 15.6 | 60.08 |  |  |  | 12.8 | 55.04 |  |  |  | 18.9 | 66.02 |  | #N/A
138.5833 | 2011-05-19 | 14:00 | 12.2 | 53.96 | WEEKDAY | On | 1987-05-19 | 14:00 | 13.3 | 55.94 |  |  | 1994-05-19 | 14:00 | 9.4 | 48.92 |  |  | 1999-05-19 | 14:00 | 18.3 | 64.94 |  |  |  |  | 23.3 | 73.94 |  |  |  |  | 10 | 50 |  |  |  | 14.4 | 57.92 |  |  |  | 14.4 | 57.92 |  |  |  | 13.3 | 55.94 |  |  |  |  | 16.1 | 60.98 |  |  |  | 11.1 | 51.98 |  |  |  | 19.4 | 66.92 |  | #N/A
138.625 | 2011-05-19 | 15:00 | 11.7 | 53.06 | WEEKDAY | On | 1987-05-19 | 15:00 | 13.3 | 55.94 |  |  | 1994-05-19 | 15:00 | 10 | 50 |  |  | 1999-05-19 | 15:00 | 16.7 | 62.06 |  |  |  |  | 23.9 | 75.02 |  |  |  |  | 10 | 50 |  |  |  | 14.4 | 57.92 |  |  |  | 15 | 59 |  |  |  | 13.9 | 57.02 |  |  |  |  | 16.1 | 60.98 |  |  |  | 11.1 | 51.98 |  |  |  | 18.9 | 66.02 |  | #N/A
138.6667 | 2011-05-19 | 16:00 | 11.1 | 51.98 | WEEKDAY | On | 1987-05-19 | 16:00 | 13.3 | 55.94 |  |  | 1994-05-19 | 16:00 | 10 | 50 |  |  | 1999-05-19 | 16:00 | 17.2 | 62.96 |  |  |  |  | 22.8 | 73.04 |  |  |  |  | 9 | 48.2 |  |  |  | 13.9 | 57.02 |  |  |  | 14.4 | 57.92 |  |  |  | 15.6 | 60.08 |  |  |  |  | 15 | 59 |  |  |  | 11.7 | 53.06 |  |  |  | 20 | 68 |  | #N/A
138.7083 | 2011-05-19 | 17:00 | 11.1 | 51.98 | WEEKDAY | On | 1987-05-19 | 17:00 | 13.3 | 55.94 |  |  | 1994-05-19 | 17:00 | 8.8 | 47.84 |  |  | 1999-05-19 | 17:00 | 17.2 | 62.96 |  |  |  |  | 22.2 | 71.96 |  |  |  |  | 9 | 48.2 |  |  |  | 13.9 | 57.02 |  |  |  | 13.9 | 57.02 |  |  |  | 15.6 | 60.08 |  |  |  |  | 14.4 | 57.92 |  |  |  | 11.1 | 51.98 |  |  |  | 18.9 | 66.02 |  | #N/A
138.75 | 2011-05-19 | 18:00 | 10.6 | 51.08 | WEEKDAY | On | 1987-05-19 | 18:00 | 13.3 | 55.94 |  |  | 1994-05-19 | 18:00 | 8.3 | 46.94 |  |  | 1999-05-19 | 18:00 | 18.3 | 64.94 |  |  |  |  | 21.1 | 69.98 |  |  |  |  | 9 | 48.2 |  |  |  | 13.9 | 57.02 |  |  |  | 13.9 | 57.02 |  |  |  | 16.1 | 60.98 |  |  |  |  | 13.3 | 55.94 |  |  |  | 10.6 | 51.08 |  |  |  | 17.8 | 64.04 |  | #N/A
138.7917 | 2011-05-19 | 19:00 | 10.6 | 51.08 | WEEKDAY | On | 1987-05-19 | 19:00 | 13.3 | 55.94 |  |  | 1994-05-19 | 19:00 | 8.3 | 46.94 |  |  | 1999-05-19 | 19:00 | 17.8 | 64.04 |  |  |  |  | 18.9 | 66.02 |  |  |  |  | 9 | 48.2 |  |  |  | 13.9 | 57.02 |  |  |  | 13.3 | 55.94 |  |  |  | 15 | 59 |  |  |  |  | 12.8 | 55.04 |  |  |  | 10 | 50 |  |  |  | 16.7 | 62.06 |  | #N/A
138.8333 | 2011-05-19 | 20:00 | 10.6 | 51.08 | WEEKDAY | On | 1987-05-19 | 20:00 | 13.3 | 55.94 |  |  | 1994-05-19 | 20:00 | 7.7 | 45.86 |  |  | 1999-05-19 | 20:00 | 16.7 | 62.06 |  |  |  |  | 18.3 | 64.94 |  |  |  |  | 10 | 50 |  |  |  | 13.3 | 55.94 |  |  |  | 11.7 | 53.06 |  |  |  | 12.8 | 55.04 |  |  |  |  | 10.6 | 51.08 |  |  |  | 10 | 50 |  |  |  | 15.6 | 60.08 |  | #N/A
138.875 | 2011-05-19 | 21:00 | 10 | 50 | WEEKDAY | On | 1987-05-19 | 21:00 | 13.3 | 55.94 |  |  | 1994-05-19 | 21:00 | 7.7 | 45.86 |  |  | 1999-05-19 | 21:00 | 16.1 | 60.98 |  |  |  |  | 17.2 | 62.96 |  |  |  |  | 9 | 48.2 |  |  |  | 13.3 | 55.94 |  |  |  | 11.7 | 53.06 |  |  |  | 11.7 | 53.06 |  |  |  |  | 10.6 | 51.08 |  |  |  | 10 | 50 |  |  |  | 13.3 | 55.94 |  | #N/A
138.9167 | 2011-05-19 | 22:00 | 10 | 50 | WEEKDAY | On | 1987-05-19 | 22:00 | 13.3 | 55.94 |  |  | 1994-05-19 | 22:00 | 7.7 | 45.86 |  |  | 1999-05-19 | 22:00 | 16.1 | 60.98 |  |  |  |  | 17.8 | 64.04 |  |  |  |  | 9 | 48.2 |  |  |  | 13.3 | 55.94 |  |  |  | 11.7 | 53.06 |  |  |  | 10 | 50 |  |  |  |  | 11.1 | 51.98 |  |  |  | 10.6 | 51.08 |  |  |  | 11.7 | 53.06 |  | #N/A
138.9583 | 2011-05-19 | 23:00 | 9.4 | 48.92 | WEEKDAY | On | 1987-05-19 | 23:00 | 12.8 | 55.04 |  |  | 1994-05-19 | 23:00 | 7.8 | 46.04 |  |  | 1999-05-19 | 23:00 | 16.1 | 60.98 |  |  |  |  | 15 | 59 |  |  |  |  | 8.3 | 46.94 |  |  |  | 12.8 | 55.04 |  |  |  | 10.6 | 51.08 |  |  |  | 9.4 | 48.92 |  |  |  |  | 10 | 50 |  |  |  | 10.6 | 51.08 |  |  |  | 10.6 | 51.08 |  | #N/A
139 | 2011-05-19 | 24:00 | 9.4 | 48.92 | WEEKDAY | On | 1987-05-19 | 24:00 | 12.8 | 55.04 |  |  | 1994-05-19 | 24:00 | 7.7 | 45.86 |  |  | 1999-05-19 | 24:00 | 15.6 | 60.08 |  |  |  |  | 13.3 | 55.94 |  |  |  |  | 7.6 | 45.68 |  |  |  | 12.8 | 55.04 |  |  |  | 10 | 50 |  |  |  | 8.9 | 48.02 |  |  |  |  | 9.4 | 48.92 |  |  |  | 10.6 | 51.08 |  |  |  | 10.6 | 51.08 |  | #N/A
139.0417 | 2011-05-20 | 1:00 | 9.4 | 48.92 | WEEKDAY | On | 1987-05-20 | 1:00 | 12.8 | 55.04 |  |  | 1994-05-20 | 1:00 | 7.2 | 44.96 |  |  | 1999-05-20 | 1:00 | 15.6 | 60.08 |  |  |  |  | 12.8 | 55.04 |  |  |  |  | 7 | 44.6 |  |  |  | 12.8 | 55.04 |  |  |  | 10.6 | 51.08 |  |  |  | 17.2 | 62.96 |  |  |  |  | 9.4 | 48.92 |  |  |  | 10.6 | 51.08 |  |  |  | 10 | 50 |  | #N/A
139.0833 | 2011-05-20 | 2:00 | 8.9 | 48.02 | WEEKDAY | On | 1987-05-20 | 2:00 | 12.2 | 53.96 |  |  | 1994-05-20 | 2:00 | 7.7 | 45.86 |  |  | 1999-05-20 | 2:00 | 15 | 59 |  |  |  |  | 11.7 | 53.06 |  |  |  |  | 7 | 44.6 |  |  |  | 12.8 | 55.04 |  |  |  | 10 | 50 |  |  |  | 18.3 | 64.94 |  |  |  |  | 8.9 | 48.02 |  |  |  | 8.9 | 48.02 |  |  |  | 9.4 | 48.92 |  | #N/A
139.125 | 2011-05-20 | 3:00 | 8.3 | 46.94 | WEEKDAY | On | 1987-05-20 | 3:00 | 12.2 | 53.96 |  |  | 1994-05-20 | 3:00 | 7.2 | 44.96 |  |  | 1999-05-20 | 3:00 | 13.9 | 57.02 |  |  |  |  | 11.1 | 51.98 |  |  |  |  | 6.5 | 43.7 |  |  |  | 12.2 | 53.96 |  |  |  | 10.6 | 51.08 |  |  |  | 18.3 | 64.94 |  |  |  |  | 6.7 | 44.06 |  |  |  | 8.3 | 46.94 |  |  |  | 8.3 | 46.94 |  | #N/A
139.1667 | 2011-05-20 | 4:00 | 8.9 | 48.02 | WEEKDAY | On | 1987-05-20 | 4:00 | 11.7 | 53.06 |  |  | 1994-05-20 | 4:00 | 7.2 | 44.96 |  |  | 1999-05-20 | 4:00 | 13.3 | 55.94 |  |  |  |  | 10.6 | 51.08 |  |  |  |  | 6 | 42.8 |  |  |  | 12.2 | 53.96 |  |  |  | 11.7 | 53.06 |  |  |  | 18.3 | 64.94 |  |  |  |  | 7.2 | 44.96 |  |  |  | 8.3 | 46.94 |  |  |  | 7.2 | 44.96 |  | #N/A
139.2083 | 2011-05-20 | 5:00 | 9.4 | 48.92 | WEEKDAY | On | 1987-05-20 | 5:00 | 11.7 | 53.06 |  |  | 1994-05-20 | 5:00 | 6.6 | 43.88 |  |  | 1999-05-20 | 5:00 | 13.3 | 55.94 |  |  |  |  | 10 | 50 |  |  |  |  | 6 | 42.8 |  |  |  | 12.2 | 53.96 |  |  |  | 11.7 | 53.06 |  |  |  | 16.7 | 62.06 |  |  |  |  | 6.7 | 44.06 |  |  |  | 8.9 | 48.02 |  |  |  | 6.7 | 44.06 |  | #N/A
139.25 | 2011-05-20 | 6:00 | 8.9 | 48.02 | WEEKDAY | On | 1987-05-20 | 6:00 | 11.1 | 51.98 |  |  | 1994-05-20 | 6:00 | 6.6 | 43.88 |  |  | 1999-05-20 | 6:00 | 13.3 | 55.94 |  |  |  |  | 10.6 | 51.08 |  |  |  |  | 7 | 44.6 |  |  |  | 12.8 | 55.04 |  |  |  | 12.8 | 55.04 |  |  |  | 17.2 | 62.96 |  |  |  |  | 7.2 | 44.96 |  |  |  | 8.9 | 48.02 |  |  |  | 7.8 | 46.04 |  | #N/A
139.2917 | 2011-05-20 | 7:00 | 8.9 | 48.02 | WEEKDAY | On | 1987-05-20 | 7:00 | 12.2 | 53.96 |  |  | 1994-05-20 | 7:00 | 7.2 | 44.96 |  |  | 1999-05-20 | 7:00 | 13.9 | 57.02 |  |  |  |  | 12.2 | 53.96 |  |  |  |  | 8 | 46.4 |  |  |  | 13.3 | 55.94 |  |  |  | 14.4 | 57.92 |  |  |  | 19.4 | 66.92 |  |  |  |  | 10 | 50 |  |  |  | 8.9 | 48.02 |  |  |  | 10 | 50 |  | #N/A
139.3333 | 2011-05-20 | 8:00 | 9.4 | 48.92 | WEEKDAY | On | 1987-05-20 | 8:00 | 11.7 | 53.06 |  |  | 1994-05-20 | 8:00 | 8.3 | 46.94 |  |  | 1999-05-20 | 8:00 | 15 | 59 |  |  |  |  | 13.3 | 55.94 |  |  |  |  | 8 | 46.4 |  |  |  | 13.9 | 57.02 |  |  |  | 17.2 | 62.96 |  |  |  | 21.7 | 71.06 |  |  |  |  | 11.7 | 53.06 |  |  |  | 8.9 | 48.02 |  |  |  | 13.3 | 55.94 |  | #N/A
139.375 | 2011-05-20 | 9:00 | 10.6 | 51.08 | WEEKDAY | On | 1987-05-20 | 9:00 | 11.7 | 53.06 |  |  | 1994-05-20 | 9:00 | 10 | 50 |  |  | 1999-05-20 | 9:00 | 16.7 | 62.06 |  |  |  |  | 14.4 | 57.92 |  |  |  |  | 8 | 46.4 |  |  |  | 14.4 | 57.92 |  |  |  | 19.4 | 66.92 |  |  |  | 22.8 | 73.04 |  |  |  |  | 14.4 | 57.92 |  |  |  | 8.9 | 48.02 |  |  |  | 13.9 | 57.02 |  | #N/A
139.4167 | 2011-05-20 | 10:00 | 11.1 | 51.98 | WEEKDAY | On | 1987-05-20 | 10:00 | 11.7 | 53.06 |  |  | 1994-05-20 | 10:00 | 10 | 50 |  |  | 1999-05-20 | 10:00 | 18.3 | 64.94 |  |  |  |  | 14.4 | 57.92 |  |  |  |  | 8 | 46.4 |  |  |  | 15 | 59 |  |  |  | 22.2 | 71.96 |  |  |  | 24.4 | 75.92 |  |  |  |  | 16.1 | 60.98 |  |  |  | 9.4 | 48.92 |  |  |  | 15.6 | 60.08 |  | #N/A
139.4583 | 2011-05-20 | 11:00 | 12.2 | 53.96 | WEEKDAY | On | 1987-05-20 | 11:00 | 11.7 | 53.06 |  |  | 1994-05-20 | 11:00 | 11.6 | 52.88 |  |  | 1999-05-20 | 11:00 | 20 | 68 |  |  |  |  | 15 | 59 |  |  |  |  | 8 | 46.4 |  |  |  | 16.7 | 62.06 |  |  |  | 23.9 | 75.02 |  |  |  | 25.6 | 78.08 |  |  |  |  | 16.1 | 60.98 |  |  |  | 10 | 50 |  |  |  | 16.1 | 60.98 |  | #N/A
139.5 | 2011-05-20 | 12:00 | 12.8 | 55.04 | WEEKDAY | On | 1987-05-20 | 12:00 | 11.1 | 51.98 |  |  | 1994-05-20 | 12:00 | 11.6 | 52.88 |  |  | 1999-05-20 | 12:00 | 21.7 | 71.06 |  |  |  |  | 15.6 | 60.08 |  |  |  |  | 8 | 46.4 |  |  |  | 18.9 | 66.02 |  |  |  | 26.7 | 80.06 |  |  |  | 26.1 | 78.98 |  |  |  |  | 17.2 | 62.96 |  |  |  | 11.1 | 51.98 |  |  |  | 16.7 | 62.06 |  | #N/A
139.5417 | 2011-05-20 | 13:00 | 13.3 | 55.94 | WEEKDAY | On | 1987-05-20 | 13:00 | 11.1 | 51.98 |  |  | 1994-05-20 | 13:00 | 12.7 | 54.86 |  |  | 1999-05-20 | 13:00 | 22.2 | 71.96 |  |  |  |  | 15 | 59 |  |  |  |  | 8 | 46.4 |  |  |  | 19.4 | 66.92 |  |  |  | 27.8 | 82.04 |  |  |  | 27.2 | 80.96 |  |  |  |  | 17.8 | 64.04 |  |  |  | 12.8 | 55.04 |  |  |  | 17.2 | 62.96 |  | #N/A
139.5833 | 2011-05-20 | 14:00 | 13.9 | 57.02 | WEEKDAY | On | 1987-05-20 | 14:00 | 11.1 | 51.98 |  |  | 1994-05-20 | 14:00 | 15 | 59 |  |  | 1999-05-20 | 14:00 | 22.8 | 73.04 |  |  |  |  | 13.9 | 57.02 |  |  |  |  | 11 | 51.8 |  |  |  | 20.6 | 69.08 |  |  |  | 28.9 | 84.02 |  |  |  | 27.8 | 82.04 |  |  |  |  | 19.4 | 66.92 |  |  |  | 13.9 | 57.02 |  |  |  | 18.3 | 64.94 |  | #N/A
139.625 | 2011-05-20 | 15:00 | 15.6 | 60.08 | WEEKDAY | On | 1987-05-20 | 15:00 | 11.1 | 51.98 |  |  | 1994-05-20 | 15:00 | 14.4 | 57.92 |  |  | 1999-05-20 | 15:00 | 23.3 | 73.94 |  |  |  |  | 13.3 | 55.94 |  |  |  |  | 11 | 51.8 |  |  |  | 20 | 68 |  |  |  | 27.8 | 82.04 |  |  |  | 27.8 | 82.04 |  |  |  |  | 19.4 | 66.92 |  |  |  | 12.2 | 53.96 |  |  |  | 18.3 | 64.94 |  | #N/A
139.6667 | 2011-05-20 | 16:00 | 15.6 | 60.08 | WEEKDAY | On | 1987-05-20 | 16:00 | 11.7 | 53.06 |  |  | 1994-05-20 | 16:00 | 14.4 | 57.92 |  |  | 1999-05-20 | 16:00 | 23.3 | 73.94 |  |  |  |  | 13.3 | 55.94 |  |  |  |  | 10 | 50 |  |  |  | 21.7 | 71.06 |  |  |  | 27.8 | 82.04 |  |  |  | 27.8 | 82.04 |  |  |  |  | 20 | 68 |  |  |  | 12.8 | 55.04 |  |  |  | 20 | 68 |  | #N/A
139.7083 | 2011-05-20 | 17:00 | 16.1 | 60.98 | WEEKDAY | On | 1987-05-20 | 17:00 | 11.7 | 53.06 |  |  | 1994-05-20 | 17:00 | 14.4 | 57.92 |  |  | 1999-05-20 | 17:00 | 22.8 | 73.04 |  |  |  |  | 12.8 | 55.04 |  |  |  |  | 9 | 48.2 |  |  |  | 19.4 | 66.92 |  |  |  | 27.2 | 80.96 |  |  |  | 27.8 | 82.04 |  |  |  |  | 17.8 | 64.04 |  |  |  | 12.2 | 53.96 |  |  |  | 19.4 | 66.92 |  | #N/A
139.75 | 2011-05-20 | 18:00 | 13.3 | 55.94 | WEEKDAY | On | 1987-05-20 | 18:00 | 12.2 | 53.96 |  |  | 1994-05-20 | 18:00 | 13.8 | 56.84 |  |  | 1999-05-20 | 18:00 | 22.2 | 71.96 |  |  |  |  | 12.2 | 53.96 |  |  |  |  | 9 | 48.2 |  |  |  | 19.4 | 66.92 |  |  |  | 26.1 | 78.98 |  |  |  | 26.7 | 80.06 |  |  |  |  | 16.7 | 62.06 |  |  |  | 13.3 | 55.94 |  |  |  | 19.4 | 66.92 |  | #N/A
139.7917 | 2011-05-20 | 19:00 | 12.2 | 53.96 | WEEKDAY | On | 1987-05-20 | 19:00 | 11.7 | 53.06 |  |  | 1994-05-20 | 19:00 | 12.7 | 54.86 |  |  | 1999-05-20 | 19:00 | 21.1 | 69.98 |  |  |  |  | 11.7 | 53.06 |  |  |  |  | 9 | 48.2 |  |  |  | 17.8 | 64.04 |  |  |  | 24.4 | 75.92 |  |  |  | 25.6 | 78.08 |  |  |  |  | 16.7 | 62.06 |  |  |  | 12.2 | 53.96 |  |  |  | 17.8 | 64.04 |  | #N/A
139.8333 | 2011-05-20 | 20:00 | 11.1 | 51.98 | WEEKDAY | On | 1987-05-20 | 20:00 | 11.7 | 53.06 |  |  | 1994-05-20 | 20:00 | 8.8 | 47.84 |  |  | 1999-05-20 | 20:00 | 20 | 68 |  |  |  |  | 11.1 | 51.98 |  |  |  |  | 9 | 48.2 |  |  |  | 16.7 | 62.06 |  |  |  | 22.8 | 73.04 |  |  |  | 17.8 | 64.04 |  |  |  |  | 16.7 | 62.06 |  |  |  | 11.1 | 51.98 |  |  |  | 15 | 59 |  | #N/A
139.875 | 2011-05-20 | 21:00 | 10.6 | 51.08 | WEEKDAY | On | 1987-05-20 | 21:00 | 11.7 | 53.06 |  |  | 1994-05-20 | 21:00 | 7.7 | 45.86 |  |  | 1999-05-20 | 21:00 | 17.8 | 64.04 |  |  |  |  | 11.1 | 51.98 |  |  |  |  | 9 | 48.2 |  |  |  | 16.1 | 60.98 |  |  |  | 22.2 | 71.96 |  |  |  | 16.1 | 60.98 |  |  |  |  | 18.3 | 64.94 |  |  |  | 11.1 | 51.98 |  |  |  | 12.8 | 55.04 |  | #N/A
139.9167 | 2011-05-20 | 22:00 | 10 | 50 | WEEKDAY | On | 1987-05-20 | 22:00 | 11.7 | 53.06 |  |  | 1994-05-20 | 22:00 | 7.2 | 44.96 |  |  | 1999-05-20 | 22:00 | 17.8 | 64.04 |  |  |  |  | 10.6 | 51.08 |  |  |  |  | 8 | 46.4 |  |  |  | 15.6 | 60.08 |  |  |  | 21.1 | 69.98 |  |  |  | 15.6 | 60.08 |  |  |  |  | 18.3 | 64.94 |  |  |  | 10.6 | 51.08 |  |  |  | 11.7 | 53.06 |  | #N/A
139.9583 | 2011-05-20 | 23:00 | 10 | 50 | WEEKDAY | On | 1987-05-20 | 23:00 | 11.7 | 53.06 |  |  | 1994-05-20 | 23:00 | 6.6 | 43.88 |  |  | 1999-05-20 | 23:00 | 16.7 | 62.06 |  |  |  |  | 10.6 | 51.08 |  |  |  |  | 8 | 46.4 |  |  |  | 15 | 59 |  |  |  | 20.6 | 69.08 |  |  |  | 16.1 | 60.98 |  |  |  |  | 17.2 | 62.96 |  |  |  | 10.6 | 51.08 |  |  |  | 10.6 | 51.08 |  | #N/A
140 | 2011-05-20 | 24:00 | 10 | 50 | WEEKDAY | On | 1987-05-20 | 24:00 | 11.1 | 51.98 |  |  | 1994-05-20 | 24:00 | 5.5 | 41.9 |  |  | 1999-05-20 | 24:00 | 15.6 | 60.08 |  |  |  |  | 11.1 | 51.98 |  |  |  |  | 8 | 46.4 |  |  |  | 15 | 59 |  |  |  | 18.9 | 66.02 |  |  |  | 15.6 | 60.08 |  |  |  |  | 15 | 59 |  |  |  | 10.6 | 51.08 |  |  |  | 9.4 | 48.92 |  | #N/A
140.0417 | 2011-05-21 | 1:00 | 9.4 | 48.92 | SATURDAY | On | 1987-05-21 | 1:00 | 11.7 | 53.06 |  |  | 1994-05-21 | 1:00 | 5 | 41 |  |  | 1999-05-21 | 1:00 | 14.4 | 57.92 |  |  |  |  | 10.6 | 51.08 |  |  |  |  | 8 | 46.4 |  |  |  | 14.4 | 57.92 |  |  |  | 18.3 | 64.94 |  |  |  | 15.6 | 60.08 |  |  |  |  | 14.4 | 57.92 |  |  |  | 10.6 | 51.08 |  |  |  | 10.6 | 51.08 |  | #N/A
140.0833 | 2011-05-21 | 2:00 | 9.4 | 48.92 | SATURDAY | On | 1987-05-21 | 2:00 | 11.7 | 53.06 |  |  | 1994-05-21 | 2:00 | 5 | 41 |  |  | 1999-05-21 | 2:00 | 13.3 | 55.94 |  |  |  |  | 10.6 | 51.08 |  |  |  |  | 8 | 46.4 |  |  |  | 13.9 | 57.02 |  |  |  | 16.1 | 60.98 |  |  |  | 14.4 | 57.92 |  |  |  |  | 14.4 | 57.92 |  |  |  | 10.6 | 51.08 |  |  |  | 11.7 | 53.06 |  | #N/A
140.125 | 2011-05-21 | 3:00 | 9.4 | 48.92 | SATURDAY | On | 1987-05-21 | 3:00 | 11.7 | 53.06 |  |  | 1994-05-21 | 3:00 | 5 | 41 |  |  | 1999-05-21 | 3:00 | 12.2 | 53.96 |  |  |  |  | 10 | 50 |  |  |  |  | 8 | 46.4 |  |  |  | 13.9 | 57.02 |  |  |  | 15 | 59 |  |  |  | 14.4 | 57.92 |  |  |  |  | 13.9 | 57.02 |  |  |  | 10.6 | 51.08 |  |  |  | 12.2 | 53.96 |  | #N/A
140.1667 | 2011-05-21 | 4:00 | 8.9 | 48.02 | SATURDAY | On | 1987-05-21 | 4:00 | 11.7 | 53.06 |  |  | 1994-05-21 | 4:00 | 5.5 | 41.9 |  |  | 1999-05-21 | 4:00 | 11.7 | 53.06 |  |  |  |  | 10 | 50 |  |  |  |  | 8 | 46.4 |  |  |  | 13.9 | 57.02 |  |  |  | 15 | 59 |  |  |  | 13.9 | 57.02 |  |  |  |  | 13.3 | 55.94 |  |  |  | 10.6 | 51.08 |  |  |  | 13.3 | 55.94 |  | #N/A
140.2083 | 2011-05-21 | 5:00 | 10 | 50 | SATURDAY | On | 1987-05-21 | 5:00 | 11.7 | 53.06 |  |  | 1994-05-21 | 5:00 | 6.1 | 42.98 |  |  | 1999-05-21 | 5:00 | 11.7 | 53.06 |  |  |  |  | 10 | 50 |  |  |  |  | 8 | 46.4 |  |  |  | 13.9 | 57.02 |  |  |  | 15 | 59 |  |  |  | 11.7 | 53.06 |  |  |  |  | 12.8 | 55.04 |  |  |  | 10.6 | 51.08 |  |  |  | 12.8 | 55.04 |  | #N/A
140.25 | 2011-05-21 | 6:00 | 11.1 | 51.98 | SATURDAY | On | 1987-05-21 | 6:00 | 12.2 | 53.96 |  |  | 1994-05-21 | 6:00 | 8.3 | 46.94 |  |  | 1999-05-21 | 6:00 | 13.3 | 55.94 |  |  |  |  | 10 | 50 |  |  |  |  | 8 | 46.4 |  |  |  | 13.9 | 57.02 |  |  |  | 16.1 | 60.98 |  |  |  | 11.7 | 53.06 |  |  |  |  | 11.7 | 53.06 |  |  |  | 10.6 | 51.08 |  |  |  | 13.9 | 57.02 |  | #N/A
140.2917 | 2011-05-21 | 7:00 | 12.8 | 55.04 | SATURDAY | On | 1987-05-21 | 7:00 | 12.8 | 55.04 |  |  | 1994-05-21 | 7:00 | 10.5 | 50.9 |  |  | 1999-05-21 | 7:00 | 15.6 | 60.08 |  |  |  |  | 11.1 | 51.98 |  |  |  |  | 10 | 50 |  |  |  | 14.4 | 57.92 |  |  |  | 18.3 | 64.94 |  |  |  | 11.7 | 53.06 |  |  |  |  | 12.2 | 53.96 |  |  |  | 11.1 | 51.98 |  |  |  | 15 | 59 |  | #N/A
140.3333 | 2011-05-21 | 8:00 | 13.9 | 57.02 | SATURDAY | On | 1987-05-21 | 8:00 | 13.9 | 57.02 |  |  | 1994-05-21 | 8:00 | 14.4 | 57.92 |  |  | 1999-05-21 | 8:00 | 17.2 | 62.96 |  |  |  |  | 11.7 | 53.06 |  |  |  |  | 10 | 50 |  |  |  | 15 | 59 |  |  |  | 19.4 | 66.92 |  |  |  | 12.2 | 53.96 |  |  |  |  | 15 | 59 |  |  |  | 11.7 | 53.06 |  |  |  | 16.1 | 60.98 |  | #N/A
140.375 | 2011-05-21 | 9:00 | 15.6 | 60.08 | SATURDAY | On | 1987-05-21 | 9:00 | 15 | 59 |  |  | 1994-05-21 | 9:00 | 15.3 | 59.54 |  |  | 1999-05-21 | 9:00 | 18.3 | 64.94 |  |  |  |  | 12.2 | 53.96 |  |  |  |  | 10.7 | 51.26 |  |  |  | 16.1 | 60.98 |  |  |  | 19.4 | 66.92 |  |  |  | 13.9 | 57.02 |  |  |  |  | 16.7 | 62.06 |  |  |  | 11.7 | 53.06 |  |  |  | 17.8 | 64.04 |  | #N/A
140.4167 | 2011-05-21 | 10:00 | 16.7 | 62.06 | SATURDAY | On | 1987-05-21 | 10:00 | 15 | 59 |  |  | 1994-05-21 | 10:00 | 16.1 | 60.98 |  |  | 1999-05-21 | 10:00 | 19.4 | 66.92 |  |  |  |  | 13.3 | 55.94 |  |  |  |  | 11 | 51.8 |  |  |  | 16.1 | 60.98 |  |  |  | 21.1 | 69.98 |  |  |  | 15.6 | 60.08 |  |  |  |  | 16.1 | 60.98 |  |  |  | 11.7 | 53.06 |  |  |  | 17.8 | 64.04 |  | #N/A
140.4583 | 2011-05-21 | 11:00 | 17.8 | 64.04 | SATURDAY | On | 1987-05-21 | 11:00 | 16.7 | 62.06 |  |  | 1994-05-21 | 11:00 | 17.7 | 63.86 |  |  | 1999-05-21 | 11:00 | 20 | 68 |  |  |  |  | 15.6 | 60.08 |  |  |  |  | 12 | 53.6 |  |  |  | 17.8 | 64.04 |  |  |  | 18.9 | 66.02 |  |  |  | 17.2 | 62.96 |  |  |  |  | 16.7 | 62.06 |  |  |  | 12.8 | 55.04 |  |  |  | 20.6 | 69.08 |  | #N/A
140.5 | 2011-05-21 | 12:00 | 19.4 | 66.92 | SATURDAY | On | 1987-05-21 | 12:00 | 16.1 | 60.98 |  |  | 1994-05-21 | 12:00 | 17.7 | 63.86 |  |  | 1999-05-21 | 12:00 | 21.1 | 69.98 |  |  |  |  | 16.7 | 62.06 |  |  |  |  | 12 | 53.6 |  |  |  | 19.4 | 66.92 |  |  |  | 17.8 | 64.04 |  |  |  | 17.8 | 64.04 |  |  |  |  | 18.3 | 64.94 |  |  |  | 13.3 | 55.94 |  |  |  | 22.8 | 73.04 |  | #N/A
140.5417 | 2011-05-21 | 13:00 | 21.1 | 69.98 | SATURDAY | On | 1987-05-21 | 13:00 | 17.8 | 64.04 |  |  | 1994-05-21 | 13:00 | 18.8 | 65.84 |  |  | 1999-05-21 | 13:00 | 21.7 | 71.06 |  |  |  |  | 16.7 | 62.06 |  |  |  |  | 13 | 55.4 |  |  |  | 20 | 68 |  |  |  | 16.7 | 62.06 |  |  |  | 18.9 | 66.02 |  |  |  |  | 18.3 | 64.94 |  |  |  | 15 | 59 |  |  |  | 23.3 | 73.94 |  | #N/A
140.5833 | 2011-05-21 | 14:00 | 21.7 | 71.06 | SATURDAY | On | 1987-05-21 | 14:00 | 19.4 | 66.92 |  |  | 1994-05-21 | 14:00 | 20.5 | 68.9 |  |  | 1999-05-21 | 14:00 | 22.8 | 73.04 |  |  |  |  | 17.8 | 64.04 |  |  |  |  | 13 | 55.4 |  |  |  | 18.3 | 64.94 |  |  |  | 17.2 | 62.96 |  |  |  | 19.4 | 66.92 |  |  |  |  | 19.4 | 66.92 |  |  |  | 15 | 59 |  |  |  | 23.9 | 75.02 |  | #N/A
140.625 | 2011-05-21 | 15:00 | 20.6 | 69.08 | SATURDAY | On | 1987-05-21 | 15:00 | 22.2 | 71.96 |  |  | 1994-05-21 | 15:00 | 20.5 | 68.9 |  |  | 1999-05-21 | 15:00 | 21.1 | 69.98 |  |  |  |  | 16.7 | 62.06 |  |  |  |  | 13 | 55.4 |  |  |  | 18.9 | 66.02 |  |  |  | 18.3 | 64.94 |  |  |  | 20 | 68 |  |  |  |  | 19.4 | 66.92 |  |  |  | 14.4 | 57.92 |  |  |  | 23.9 | 75.02 |  | #N/A
140.6667 | 2011-05-21 | 16:00 | 20.6 | 69.08 | SATURDAY | On | 1987-05-21 | 16:00 | 21.7 | 71.06 |  |  | 1994-05-21 | 16:00 | 21.1 | 69.98 |  |  | 1999-05-21 | 16:00 | 18.9 | 66.02 |  |  |  |  | 16.1 | 60.98 |  |  |  |  | 13 | 55.4 |  |  |  | 19.4 | 66.92 |  |  |  | 18.9 | 66.02 |  |  |  | 19.4 | 66.92 |  |  |  |  | 18.9 | 66.02 |  |  |  | 15 | 59 |  |  |  | 23.9 | 75.02 |  | #N/A
140.7083 | 2011-05-21 | 17:00 | 19.4 | 66.92 | SATURDAY | On | 1987-05-21 | 17:00 | 21.1 | 69.98 |  |  | 1994-05-21 | 17:00 | 20 | 68 |  |  | 1999-05-21 | 17:00 | 18.3 | 64.94 |  |  |  |  | 15.6 | 60.08 |  |  |  |  | 13 | 55.4 |  |  |  | 18.9 | 66.02 |  |  |  | 20 | 68 |  |  |  | 18.9 | 66.02 |  |  |  |  | 17.8 | 64.04 |  |  |  | 14.4 | 57.92 |  |  |  | 23.3 | 73.94 |  | #N/A
140.75 | 2011-05-21 | 18:00 | 17.8 | 64.04 | SATURDAY | On | 1987-05-21 | 18:00 | 19.4 | 66.92 |  |  | 1994-05-21 | 18:00 | 18.3 | 64.94 |  |  | 1999-05-21 | 18:00 | 17.8 | 64.04 |  |  |  |  | 14.4 | 57.92 |  |  |  |  | 13 | 55.4 |  |  |  | 15 | 59 |  |  |  | 20.6 | 69.08 |  |  |  | 17.2 | 62.96 |  |  |  |  | 16.7 | 62.06 |  |  |  | 13.9 | 57.02 |  |  |  | 23.3 | 73.94 |  | #N/A
140.7917 | 2011-05-21 | 19:00 | 15.6 | 60.08 | SATURDAY | On | 1987-05-21 | 19:00 | 18.3 | 64.94 |  |  | 1994-05-21 | 19:00 | 16.6 | 61.88 |  |  | 1999-05-21 | 19:00 | 16.1 | 60.98 |  |  |  |  | 13.9 | 57.02 |  |  |  |  | 12 | 53.6 |  |  |  | 15.6 | 60.08 |  |  |  | 18.9 | 66.02 |  |  |  | 15.6 | 60.08 |  |  |  |  | 15.6 | 60.08 |  |  |  | 12.8 | 55.04 |  |  |  | 18.3 | 64.94 |  | #N/A
140.8333 | 2011-05-21 | 20:00 | 14.4 | 57.92 | SATURDAY | On | 1987-05-21 | 20:00 | 16.7 | 62.06 |  |  | 1994-05-21 | 20:00 | 13.3 | 55.94 |  |  | 1999-05-21 | 20:00 | 15.6 | 60.08 |  |  |  |  | 13.9 | 57.02 |  |  |  |  | 11 | 51.8 |  |  |  | 15.6 | 60.08 |  |  |  | 15 | 59 |  |  |  | 11.7 | 53.06 |  |  |  |  | 14.4 | 57.92 |  |  |  | 12.8 | 55.04 |  |  |  | 16.1 | 60.98 |  | #N/A
140.875 | 2011-05-21 | 21:00 | 13.9 | 57.02 | SATURDAY | On | 1987-05-21 | 21:00 | 16.7 | 62.06 |  |  | 1994-05-21 | 21:00 | 12.2 | 53.96 |  |  | 1999-05-21 | 21:00 | 15 | 59 |  |  |  |  | 14.4 | 57.92 |  |  |  |  | 11 | 51.8 |  |  |  | 14.4 | 57.92 |  |  |  | 16.1 | 60.98 |  |  |  | 10 | 50 |  |  |  |  | 14.4 | 57.92 |  |  |  | 12.2 | 53.96 |  |  |  | 15.6 | 60.08 |  | #N/A
140.9167 | 2011-05-21 | 22:00 | 13.3 | 55.94 | SATURDAY | On | 1987-05-21 | 22:00 | 16.1 | 60.98 |  |  | 1994-05-21 | 22:00 | 11.1 | 51.98 |  |  | 1999-05-21 | 22:00 | 15 | 59 |  |  |  |  | 15 | 59 |  |  |  |  | 11 | 51.8 |  |  |  | 13.9 | 57.02 |  |  |  | 15 | 59 |  |  |  | 9.4 | 48.92 |  |  |  |  | 14.4 | 57.92 |  |  |  | 12.2 | 53.96 |  |  |  | 15.6 | 60.08 |  | #N/A
140.9583 | 2011-05-21 | 23:00 | 12.8 | 55.04 | SATURDAY | On | 1987-05-21 | 23:00 | 15.6 | 60.08 |  |  | 1994-05-21 | 23:00 | 9.4 | 48.92 |  |  | 1999-05-21 | 23:00 | 15 | 59 |  |  |  |  | 14.4 | 57.92 |  |  |  |  | 11 | 51.8 |  |  |  | 13.9 | 57.02 |  |  |  | 12.8 | 55.04 |  |  |  | 8.3 | 46.94 |  |  |  |  | 12.2 | 53.96 |  |  |  | 12.2 | 53.96 |  |  |  | 15 | 59 |  | #N/A
141 | 2011-05-21 | 24:00 | 12.8 | 55.04 | SATURDAY | On | 1987-05-21 | 24:00 | 15.6 | 60.08 |  |  | 1994-05-21 | 24:00 | 8.8 | 47.84 |  |  | 1999-05-21 | 24:00 | 15 | 59 |  |  |  |  | 13.9 | 57.02 |  |  |  |  | 11 | 51.8 |  |  |  | 13.9 | 57.02 |  |  |  | 11.1 | 51.98 |  |  |  | 7.8 | 46.04 |  |  |  |  | 11.1 | 51.98 |  |  |  | 11.7 | 53.06 |  |  |  | 12.8 | 55.04 |  | #N/A
141.0417 | 2011-05-22 | 1:00 | 12.8 | 55.04 | SUNDAY | On | 1987-05-22 | 1:00 | 15 | 59 |  |  | 1994-05-22 | 1:00 | 7.7 | 45.86 |  |  | 1999-05-22 | 1:00 | 13.9 | 57.02 |  |  |  |  | 14.4 | 57.92 |  |  |  |  | 11 | 51.8 |  |  |  | 13.3 | 55.94 |  |  |  | 11.1 | 51.98 |  |  |  | 8.3 | 46.94 |  |  |  |  | 10.6 | 51.08 |  |  |  | 11.7 | 53.06 |  |  |  | 10.6 | 51.08 |  | #N/A
141.0833 | 2011-05-22 | 2:00 | 12.8 | 55.04 | SUNDAY | On | 1987-05-22 | 2:00 | 14.4 | 57.92 |  |  | 1994-05-22 | 2:00 | 7.7 | 45.86 |  |  | 1999-05-22 | 2:00 | 14.4 | 57.92 |  |  |  |  | 15 | 59 |  |  |  |  | 10.9 | 51.62 |  |  |  | 13.9 | 57.02 |  |  |  | 10 | 50 |  |  |  | 7.8 | 46.04 |  |  |  |  | 10 | 50 |  |  |  | 11.7 | 53.06 |  |  |  | 10.6 | 51.08 |  | #N/A
141.125 | 2011-05-22 | 3:00 | 12.8 | 55.04 | SUNDAY | On | 1987-05-22 | 3:00 | 14.4 | 57.92 |  |  | 1994-05-22 | 3:00 | 7.7 | 45.86 |  |  | 1999-05-22 | 3:00 | 15 | 59 |  |  |  |  | 15 | 59 |  |  |  |  | 11 | 51.8 |  |  |  | 13.3 | 55.94 |  |  |  | 8.9 | 48.02 |  |  |  | 7.8 | 46.04 |  |  |  |  | 9.4 | 48.92 |  |  |  | 11.7 | 53.06 |  |  |  | 10.6 | 51.08 |  | #N/A
141.1667 | 2011-05-22 | 4:00 | 12.2 | 53.96 | SUNDAY | On | 1987-05-22 | 4:00 | 14.4 | 57.92 |  |  | 1994-05-22 | 4:00 | 7.7 | 45.86 |  |  | 1999-05-22 | 4:00 | 12.8 | 55.04 |  |  |  |  | 15 | 59 |  |  |  |  | 11 | 51.8 |  |  |  | 13.3 | 55.94 |  |  |  | 8.3 | 46.94 |  |  |  | 7.2 | 44.96 |  |  |  |  | 9.4 | 48.92 |  |  |  | 11.1 | 51.98 |  |  |  | 9.4 | 48.92 |  | #N/A
141.2083 | 2011-05-22 | 5:00 | 12.2 | 53.96 | SUNDAY | On | 1987-05-22 | 5:00 | 14.4 | 57.92 |  |  | 1994-05-22 | 5:00 | 8.3 | 46.94 |  |  | 1999-05-22 | 5:00 | 13.9 | 57.02 |  |  |  |  | 15 | 59 |  |  |  |  | 11 | 51.8 |  |  |  | 13.3 | 55.94 |  |  |  | 7.8 | 46.04 |  |  |  | 6.7 | 44.06 |  |  |  |  | 8.9 | 48.02 |  |  |  | 10.6 | 51.08 |  |  |  | 9.4 | 48.92 |  | #N/A
141.25 | 2011-05-22 | 6:00 | 14.4 | 57.92 | SUNDAY | On | 1987-05-22 | 6:00 | 15.6 | 60.08 |  |  | 1994-05-22 | 6:00 | 12.2 | 53.96 |  |  | 1999-05-22 | 6:00 | 14.4 | 57.92 |  |  |  |  | 14.4 | 57.92 |  |  |  |  | 11 | 51.8 |  |  |  | 13.9 | 57.02 |  |  |  | 9.4 | 48.92 |  |  |  | 8.9 | 48.02 |  |  |  |  | 10 | 50 |  |  |  | 11.1 | 51.98 |  |  |  | 9.4 | 48.92 |  | #N/A
141.2917 | 2011-05-22 | 7:00 | 15.6 | 60.08 | SUNDAY | On | 1987-05-22 | 7:00 | 15.6 | 60.08 |  |  | 1994-05-22 | 7:00 | 15.5 | 59.9 |  |  | 1999-05-22 | 7:00 | 18.3 | 64.94 |  |  |  |  | 15 | 59 |  |  |  |  | 13 | 55.4 |  |  |  | 14.4 | 57.92 |  |  |  | 12.8 | 55.04 |  |  |  | 11.1 | 51.98 |  |  |  |  | 11.1 | 51.98 |  |  |  | 12.2 | 53.96 |  |  |  | 11.1 | 51.98 |  | #N/A
141.3333 | 2011-05-22 | 8:00 | 19.4 | 66.92 | SUNDAY | On | 1987-05-22 | 8:00 | 18.9 | 66.02 |  |  | 1994-05-22 | 8:00 | 19.4 | 66.92 |  |  | 1999-05-22 | 8:00 | 21.1 | 69.98 |  |  |  |  | 15 | 59 |  |  |  |  | 13 | 55.4 |  |  |  | 15.6 | 60.08 |  |  |  | 14.4 | 57.92 |  |  |  | 12.8 | 55.04 |  |  |  |  | 12.8 | 55.04 |  |  |  | 12.2 | 53.96 |  |  |  | 11.7 | 53.06 |  | #N/A
141.375 | 2011-05-22 | 9:00 | 22.8 | 73.04 | SUNDAY | On | 1987-05-22 | 9:00 | 19.4 | 66.92 |  |  | 1994-05-22 | 9:00 | 22.2 | 71.96 |  |  | 1999-05-22 | 9:00 | 22.2 | 71.96 |  |  |  |  | 15.6 | 60.08 |  |  |  |  | 13 | 55.4 |  |  |  | 15.6 | 60.08 |  |  |  | 16.1 | 60.98 |  |  |  | 15.6 | 60.08 |  |  |  |  | 13.9 | 57.02 |  |  |  | 12.8 | 55.04 |  |  |  | 13.3 | 55.94 |  | #N/A
141.4167 | 2011-05-22 | 10:00 | 23.9 | 75.02 | SUNDAY | On | 1987-05-22 | 10:00 | 20.6 | 69.08 |  |  | 1994-05-22 | 10:00 | 25 | 77 |  |  | 1999-05-22 | 10:00 | 23.3 | 73.94 |  |  |  |  | 16.7 | 62.06 |  |  |  |  | 13 | 55.4 |  |  |  | 17.2 | 62.96 |  |  |  | 17.8 | 64.04 |  |  |  | 16.7 | 62.06 |  |  |  |  | 14.4 | 57.92 |  |  |  | 13.9 | 57.02 |  |  |  | 13.9 | 57.02 |  | #N/A
141.4583 | 2011-05-22 | 11:00 | 23.9 | 75.02 | SUNDAY | On | 1987-05-22 | 11:00 | 22.2 | 71.96 |  |  | 1994-05-22 | 11:00 | 24.4 | 75.92 |  |  | 1999-05-22 | 11:00 | 23.3 | 73.94 |  |  |  |  | 16.7 | 62.06 |  |  |  |  | 14 | 57.2 |  |  |  | 20 | 68 |  |  |  | 18.9 | 66.02 |  |  |  | 18.3 | 64.94 |  |  |  |  | 15.6 | 60.08 |  |  |  | 13.9 | 57.02 |  |  |  | 16.1 | 60.98 |  | #N/A
141.5 | 2011-05-22 | 12:00 | 24.4 | 75.92 | SUNDAY | On | 1987-05-22 | 12:00 | 23.3 | 73.94 |  |  | 1994-05-22 | 12:00 | 25 | 77 |  |  | 1999-05-22 | 12:00 | 21.7 | 71.06 |  |  |  |  | 17.2 | 62.96 |  |  |  |  | 14 | 57.2 |  |  |  | 20 | 68 |  |  |  | 20 | 68 |  |  |  | 18.9 | 66.02 |  |  |  |  | 15.6 | 60.08 |  |  |  | 13.3 | 55.94 |  |  |  | 15.6 | 60.08 |  | #N/A
141.5417 | 2011-05-22 | 13:00 | 25.6 | 78.08 | SUNDAY | On | 1987-05-22 | 13:00 | 24.4 | 75.92 |  |  | 1994-05-22 | 13:00 | 25.5 | 77.9 |  |  | 1999-05-22 | 13:00 | 22.2 | 71.96 |  |  |  |  | 17.2 | 62.96 |  |  |  |  | 14 | 57.2 |  |  |  | 21.1 | 69.98 |  |  |  | 20.6 | 69.08 |  |  |  | 19.4 | 66.92 |  |  |  |  | 16.1 | 60.98 |  |  |  | 13.3 | 55.94 |  |  |  | 16.1 | 60.98 |  | #N/A
141.5833 | 2011-05-22 | 14:00 | 23.3 | 73.94 | SUNDAY | On | 1987-05-22 | 14:00 | 23.9 | 75.02 |  |  | 1994-05-22 | 14:00 | 25 | 77 |  |  | 1999-05-22 | 14:00 | 22.2 | 71.96 |  |  |  |  | 16.7 | 62.06 |  |  |  |  | 14 | 57.2 |  |  |  | 22.2 | 71.96 |  |  |  | 22.2 | 71.96 |  |  |  | 20 | 68 |  |  |  |  | 16.7 | 62.06 |  |  |  | 12.2 | 53.96 |  |  |  | 16.7 | 62.06 |  | #N/A
141.625 | 2011-05-22 | 15:00 | 23.9 | 75.02 | SUNDAY | On | 1987-05-22 | 15:00 | 24.4 | 75.92 |  |  | 1994-05-22 | 15:00 | 25 | 77 |  |  | 1999-05-22 | 15:00 | 22.2 | 71.96 |  |  |  |  | 15 | 59 |  |  |  |  | 14 | 57.2 |  |  |  | 21.1 | 69.98 |  |  |  | 22.2 | 71.96 |  |  |  | 20.6 | 69.08 |  |  |  |  | 17.2 | 62.96 |  |  |  | 12.8 | 55.04 |  |  |  | 16.7 | 62.06 |  | #N/A
141.6667 | 2011-05-22 | 16:00 | 23.3 | 73.94 | SUNDAY | On | 1987-05-22 | 16:00 | 25 | 77 |  |  | 1994-05-22 | 16:00 | 25 | 77 |  |  | 1999-05-22 | 16:00 | 20 | 68 |  |  |  |  | 15.6 | 60.08 |  |  |  |  | 14 | 57.2 |  |  |  | 22.2 | 71.96 |  |  |  | 22.2 | 71.96 |  |  |  | 20.6 | 69.08 |  |  |  |  | 17.2 | 62.96 |  |  |  | 13.3 | 55.94 |  |  |  | 18.3 | 64.94 |  | #N/A
141.7083 | 2011-05-22 | 17:00 | 23.9 | 75.02 | SUNDAY | On | 1987-05-22 | 17:00 | 23.3 | 73.94 |  |  | 1994-05-22 | 17:00 | 22.7 | 72.86 |  |  | 1999-05-22 | 17:00 | 19.4 | 66.92 |  |  |  |  | 15.6 | 60.08 |  |  |  |  | 13 | 55.4 |  |  |  | 22.8 | 73.04 |  |  |  | 22.2 | 71.96 |  |  |  | 19.4 | 66.92 |  |  |  |  | 17.2 | 62.96 |  |  |  | 13.3 | 55.94 |  |  |  | 19.4 | 66.92 |  | #N/A
141.75 | 2011-05-22 | 18:00 | 22.8 | 73.04 | SUNDAY | On | 1987-05-22 | 18:00 | 23.3 | 73.94 |  |  | 1994-05-22 | 18:00 | 21.1 | 69.98 |  |  | 1999-05-22 | 18:00 | 18.9 | 66.02 |  |  |  |  | 15 | 59 |  |  |  |  | 13 | 55.4 |  |  |  | 22.2 | 71.96 |  |  |  | 20 | 68 |  |  |  | 17.2 | 62.96 |  |  |  |  | 16.1 | 60.98 |  |  |  | 12.8 | 55.04 |  |  |  | 18.3 | 64.94 |  | #N/A
141.7917 | 2011-05-22 | 19:00 | 19.4 | 66.92 | SUNDAY | On | 1987-05-22 | 19:00 | 22.8 | 73.04 |  |  | 1994-05-22 | 19:00 | 19.4 | 66.92 |  |  | 1999-05-22 | 19:00 | 17.2 | 62.96 |  |  |  |  | 15.6 | 60.08 |  |  |  |  | 13 | 55.4 |  |  |  | 19.4 | 66.92 |  |  |  | 18.3 | 64.94 |  |  |  | 16.1 | 60.98 |  |  |  |  | 15.6 | 60.08 |  |  |  | 12.8 | 55.04 |  |  |  | 16.1 | 60.98 |  | #N/A
141.8333 | 2011-05-22 | 20:00 | 17.8 | 64.04 | SUNDAY | On | 1987-05-22 | 20:00 | 21.7 | 71.06 |  |  | 1994-05-22 | 20:00 | 17.2 | 62.96 |  |  | 1999-05-22 | 20:00 | 16.7 | 62.06 |  |  |  |  | 15.6 | 60.08 |  |  |  |  | 12 | 53.6 |  |  |  | 18.9 | 66.02 |  |  |  | 14.4 | 57.92 |  |  |  | 11.7 | 53.06 |  |  |  |  | 13.3 | 55.94 |  |  |  | 12.2 | 53.96 |  |  |  | 15 | 59 |  | #N/A
141.875 | 2011-05-22 | 21:00 | 17.8 | 64.04 | SUNDAY | On | 1987-05-22 | 21:00 | 21.7 | 71.06 |  |  | 1994-05-22 | 21:00 | 15.5 | 59.9 |  |  | 1999-05-22 | 21:00 | 15.6 | 60.08 |  |  |  |  | 15 | 59 |  |  |  |  | 11 | 51.8 |  |  |  | 17.2 | 62.96 |  |  |  | 14.4 | 57.92 |  |  |  | 11.1 | 51.98 |  |  |  |  | 11.7 | 53.06 |  |  |  | 12.2 | 53.96 |  |  |  | 13.3 | 55.94 |  | #N/A
141.9167 | 2011-05-22 | 22:00 | 17.2 | 62.96 | SUNDAY | On | 1987-05-22 | 22:00 | 21.7 | 71.06 |  |  | 1994-05-22 | 22:00 | 13.3 | 55.94 |  |  | 1999-05-22 | 22:00 | 15 | 59 |  |  |  |  | 14.4 | 57.92 |  |  |  |  | 11 | 51.8 |  |  |  | 16.1 | 60.98 |  |  |  | 13.9 | 57.02 |  |  |  | 10 | 50 |  |  |  |  | 11.1 | 51.98 |  |  |  | 11.1 | 51.98 |  |  |  | 12.8 | 55.04 |  | #N/A
141.9583 | 2011-05-22 | 23:00 | 17.2 | 62.96 | SUNDAY | On | 1987-05-22 | 23:00 | 21.7 | 71.06 |  |  | 1994-05-22 | 23:00 | 13.3 | 55.94 |  |  | 1999-05-22 | 23:00 | 14.4 | 57.92 |  |  |  |  | 14.4 | 57.92 |  |  |  |  | 11 | 51.8 |  |  |  | 15.6 | 60.08 |  |  |  | 11.7 | 53.06 |  |  |  | 8.9 | 48.02 |  |  |  |  | 10.6 | 51.08 |  |  |  | 11.7 | 53.06 |  |  |  | 12.2 | 53.96 |  | #N/A
142 | 2011-05-22 | 24:00 | 16.1 | 60.98 | SUNDAY | On | 1987-05-22 | 24:00 | 21.1 | 69.98 |  |  | 1994-05-22 | 24:00 | 11.6 | 52.88 |  |  | 1999-05-22 | 24:00 | 15.6 | 60.08 |  |  |  |  | 14.4 | 57.92 |  |  |  |  | 11 | 51.8 |  |  |  | 15 | 59 |  |  |  | 11.1 | 51.98 |  |  |  | 8.9 | 48.02 |  |  |  |  | 10 | 50 |  |  |  | 11.7 | 53.06 |  |  |  | 11.7 | 53.06 |  | #N/A
142.0417 | 2011-05-23 | 1:00 | 15.6 | 60.08 | WEEKDAY | On | 1987-05-23 | 1:00 | 21.1 | 69.98 |  |  | 1994-05-23 | 1:00 | 10.5 | 50.9 |  |  | 1999-05-23 | 1:00 | 16.1 | 60.98 |  |  |  |  | 13.9 | 57.02 |  |  |  |  | 11 | 51.8 |  |  |  | 15 | 59 |  |  |  | 11.1 | 51.98 |  |  |  | 8.9 | 48.02 |  |  |  |  | 8.9 | 48.02 |  |  |  | 11.7 | 53.06 |  |  |  | 11.1 | 51.98 |  | #N/A
142.0833 | 2011-05-23 | 2:00 | 15.6 | 60.08 | WEEKDAY | On | 1987-05-23 | 2:00 | 20.6 | 69.08 |  |  | 1994-05-23 | 2:00 | 10.5 | 50.9 |  |  | 1999-05-23 | 2:00 | 16.1 | 60.98 |  |  |  |  | 13.9 | 57.02 |  |  |  |  | 11 | 51.8 |  |  |  | 13.9 | 57.02 |  |  |  | 9.4 | 48.92 |  |  |  | 8.3 | 46.94 |  |  |  |  | 8.3 | 46.94 |  |  |  | 11.7 | 53.06 |  |  |  | 10 | 50 |  | #N/A
142.125 | 2011-05-23 | 3:00 | 15 | 59 | WEEKDAY | On | 1987-05-23 | 3:00 | 20.6 | 69.08 |  |  | 1994-05-23 | 3:00 | 10 | 50 |  |  | 1999-05-23 | 3:00 | 15.6 | 60.08 |  |  |  |  | 13.9 | 57.02 |  |  |  |  | 11 | 51.8 |  |  |  | 14.4 | 57.92 |  |  |  | 8.9 | 48.02 |  |  |  | 7.8 | 46.04 |  |  |  |  | 7.2 | 44.96 |  |  |  | 11.1 | 51.98 |  |  |  | 8.9 | 48.02 |  | #N/A
142.1667 | 2011-05-23 | 4:00 | 14.4 | 57.92 | WEEKDAY | On | 1987-05-23 | 4:00 | 20.6 | 69.08 |  |  | 1994-05-23 | 4:00 | 10 | 50 |  |  | 1999-05-23 | 4:00 | 15.6 | 60.08 |  |  |  |  | 14.4 | 57.92 |  |  |  |  | 11 | 51.8 |  |  |  | 13.9 | 57.02 |  |  |  | 7.8 | 46.04 |  |  |  | 6.7 | 44.06 |  |  |  |  | 7.2 | 44.96 |  |  |  | 11.1 | 51.98 |  |  |  | 8.3 | 46.94 |  | #N/A
142.2083 | 2011-05-23 | 5:00 | 14.4 | 57.92 | WEEKDAY | On | 1987-05-23 | 5:00 | 20.6 | 69.08 |  |  | 1994-05-23 | 5:00 | 10 | 50 |  |  | 1999-05-23 | 5:00 | 15.6 | 60.08 |  |  |  |  | 14.4 | 57.92 |  |  |  |  | 11 | 51.8 |  |  |  | 13.9 | 57.02 |  |  |  | 7.8 | 46.04 |  |  |  | 6.7 | 44.06 |  |  |  |  | 7.2 | 44.96 |  |  |  | 11.1 | 51.98 |  |  |  | 8.3 | 46.94 |  | #N/A
142.25 | 2011-05-23 | 6:00 | 16.1 | 60.98 | WEEKDAY | On | 1987-05-23 | 6:00 | 21.1 | 69.98 |  |  | 1994-05-23 | 6:00 | 12.7 | 54.86 |  |  | 1999-05-23 | 6:00 | 15.6 | 60.08 |  |  |  |  | 13.9 | 57.02 |  |  |  |  | 11 | 51.8 |  |  |  | 15 | 59 |  |  |  | 8.9 | 48.02 |  |  |  | 7.8 | 46.04 |  |  |  |  | 8.3 | 46.94 |  |  |  | 11.1 | 51.98 |  |  |  | 11.1 | 51.98 |  | #N/A
142.2917 | 2011-05-23 | 7:00 | 18.3 | 64.94 | WEEKDAY | On | 1987-05-23 | 7:00 | 21.7 | 71.06 |  |  | 1994-05-23 | 7:00 | 16.6 | 61.88 |  |  | 1999-05-23 | 7:00 | 16.1 | 60.98 |  |  |  |  | 14.4 | 57.92 |  |  |  |  | 12 | 53.6 |  |  |  | 15.6 | 60.08 |  |  |  | 11.1 | 51.98 |  |  |  | 10 | 50 |  |  |  |  | 12.2 | 53.96 |  |  |  | 11.1 | 51.98 |  |  |  | 13.9 | 57.02 |  | #N/A
142.3333 | 2011-05-23 | 8:00 | 20.6 | 69.08 | WEEKDAY | On | 1987-05-23 | 8:00 | 22.8 | 73.04 |  |  | 1994-05-23 | 8:00 | 18.8 | 65.84 |  |  | 1999-05-23 | 8:00 | 16 | 60.8 |  |  |  |  | 14.4 | 57.92 |  |  |  |  | 12 | 53.6 |  |  |  | 17.8 | 64.04 |  |  |  | 12.8 | 55.04 |  |  |  | 12.2 | 53.96 |  |  |  |  | 15.6 | 60.08 |  |  |  | 12.8 | 55.04 |  |  |  | 16.1 | 60.98 |  | #N/A
142.375 | 2011-05-23 | 9:00 | 22.2 | 71.96 | WEEKDAY | On | 1987-05-23 | 9:00 | 22.2 | 71.96 |  |  | 1994-05-23 | 9:00 | 22.2 | 71.96 |  |  | 1999-05-23 | 9:00 | 16.7 | 62.06 |  |  |  |  | 14.4 | 57.92 |  |  |  |  | 13 | 55.4 |  |  |  | 20 | 68 |  |  |  | 15.6 | 60.08 |  |  |  | 14.4 | 57.92 |  |  |  |  | 19.4 | 66.92 |  |  |  | 13.9 | 57.02 |  |  |  | 17.8 | 64.04 |  | #N/A
142.4167 | 2011-05-23 | 10:00 | 25 | 77 | WEEKDAY | On | 1987-05-23 | 10:00 | 21.7 | 71.06 |  |  | 1994-05-23 | 10:00 | 25 | 77 |  |  | 1999-05-23 | 10:00 | 16.7 | 62.06 |  |  |  |  | 15 | 59 |  |  |  |  | 13 | 55.4 |  |  |  | 22.2 | 71.96 |  |  |  | 17.8 | 64.04 |  |  |  | 17.2 | 62.96 |  |  |  |  | 20.6 | 69.08 |  |  |  | 15 | 59 |  |  |  | 20 | 68 |  | #N/A
142.4583 | 2011-05-23 | 11:00 | 27.2 | 80.96 | WEEKDAY | On | 1987-05-23 | 11:00 | 22.8 | 73.04 |  |  | 1994-05-23 | 11:00 | 27.2 | 80.96 |  |  | 1999-05-23 | 11:00 | 16.1 | 60.98 |  |  |  |  | 15 | 59 |  |  |  |  | 14 | 57.2 |  |  |  | 23.3 | 73.94 |  |  |  | 20 | 68 |  |  |  | 18.3 | 64.94 |  |  |  |  | 21.7 | 71.06 |  |  |  | 16.1 | 60.98 |  |  |  | 21.1 | 69.98 |  | #N/A
142.5 | 2011-05-23 | 12:00 | 29.4 | 84.92 | WEEKDAY | On | 1987-05-23 | 12:00 | 22.8 | 73.04 |  |  | 1994-05-23 | 12:00 | 28.8 | 83.84 |  |  | 1999-05-23 | 12:00 | 15.6 | 60.08 |  |  |  |  | 15 | 59 |  |  |  |  | 15 | 59 |  |  |  | 24.4 | 75.92 |  |  |  | 21.1 | 69.98 |  |  |  | 20.6 | 69.08 |  |  |  |  | 22.2 | 71.96 |  |  |  | 16.7 | 62.06 |  |  |  | 21.1 | 69.98 |  | #N/A
142.5417 | 2011-05-23 | 13:00 | 31.7 | 89.06 | WEEKDAY | On | 1987-05-23 | 13:00 | 23.9 | 75.02 |  |  | 1994-05-23 | 13:00 | 30 | 86 |  |  | 1999-05-23 | 13:00 | 15.6 | 60.08 |  |  |  |  | 15 | 59 |  |  |  |  | 15 | 59 |  |  |  | 25 | 77 |  |  |  | 22.2 | 71.96 |  |  |  | 21.7 | 71.06 |  |  |  |  | 22.8 | 73.04 |  |  |  | 17.8 | 64.04 |  |  |  | 21.7 | 71.06 |  | #N/A
142.5833 | 2011-05-23 | 14:00 | 31.7 | 89.06 | WEEKDAY | On | 1987-05-23 | 14:00 | 25 | 77 |  |  | 1994-05-23 | 14:00 | 30 | 86 |  |  | 1999-05-23 | 14:00 | 15.6 | 60.08 |  |  |  |  | 15 | 59 |  |  |  |  | 15 | 59 |  |  |  | 26.1 | 78.98 |  |  |  | 22.8 | 73.04 |  |  |  | 22.2 | 71.96 |  |  |  |  | 23.9 | 75.02 |  |  |  | 17.2 | 62.96 |  |  |  | 23.3 | 73.94 |  | #N/A
142.625 | 2011-05-23 | 15:00 | 27.8 | 82.04 | WEEKDAY | On | 1987-05-23 | 15:00 | 25.6 | 78.08 |  |  | 1994-05-23 | 15:00 | 25.7 | 78.26 |  |  | 1999-05-23 | 15:00 | 15.6 | 60.08 |  |  |  |  | 15 | 59 |  |  |  |  | 17 | 62.6 |  |  |  | 25.6 | 78.08 |  |  |  | 23.3 | 73.94 |  |  |  | 23.3 | 73.94 |  |  |  |  | 23.9 | 75.02 |  |  |  | 17.8 | 64.04 |  |  |  | 22.8 | 73.04 |  | #N/A
142.6667 | 2011-05-23 | 16:00 | 27.2 | 80.96 | WEEKDAY | On | 1987-05-23 | 16:00 | 26.1 | 78.98 |  |  | 1994-05-23 | 16:00 | 21.1 | 69.98 |  |  | 1999-05-23 | 16:00 | 16.1 | 60.98 |  |  |  |  | 15 | 59 |  |  |  |  | 17 | 62.6 |  |  |  | 25 | 77 |  |  |  | 22.8 | 73.04 |  |  |  | 23.9 | 75.02 |  |  |  |  | 23.9 | 75.02 |  |  |  | 18.3 | 64.94 |  |  |  | 22.8 | 73.04 |  | #N/A
142.7083 | 2011-05-23 | 17:00 | 28.9 | 84.02 | WEEKDAY | On | 1987-05-23 | 17:00 | 24.4 | 75.92 |  |  | 1994-05-23 | 17:00 | 23.8 | 74.84 |  |  | 1999-05-23 | 17:00 | 15.6 | 60.08 |  |  |  |  | 14.4 | 57.92 |  |  |  |  | 16.9 | 62.42 |  |  |  | 22.8 | 73.04 |  |  |  | 22.8 | 73.04 |  |  |  | 22.2 | 71.96 |  |  |  |  | 23.3 | 73.94 |  |  |  | 15.6 | 60.08 |  |  |  | 21.7 | 71.06 |  | #N/A
142.75 | 2011-05-23 | 18:00 | 26.7 | 80.06 | WEEKDAY | On | 1987-05-23 | 18:00 | 23.3 | 73.94 |  |  | 1994-05-23 | 18:00 | 22.7 | 72.86 |  |  | 1999-05-23 | 18:00 | 15.6 | 60.08 |  |  |  |  | 14.4 | 57.92 |  |  |  |  | 16.2 | 61.16 |  |  |  | 22.8 | 73.04 |  |  |  | 22.8 | 73.04 |  |  |  | 21.1 | 69.98 |  |  |  |  | 22.8 | 73.04 |  |  |  | 14.4 | 57.92 |  |  |  | 20 | 68 |  | #N/A
142.7917 | 2011-05-23 | 19:00 | 25.6 | 78.08 | WEEKDAY | On | 1987-05-23 | 19:00 | 19.4 | 66.92 |  |  | 1994-05-23 | 19:00 | 21.1 | 69.98 |  |  | 1999-05-23 | 19:00 | 15.6 | 60.08 |  |  |  |  | 13.9 | 57.02 |  |  |  |  | 15 | 59 |  |  |  | 22.8 | 73.04 |  |  |  | 20 | 68 |  |  |  | 18.9 | 66.02 |  |  |  |  | 22.2 | 71.96 |  |  |  | 13.3 | 55.94 |  |  |  | 17.2 | 62.96 |  | #N/A
142.8333 | 2011-05-23 | 20:00 | 24.4 | 75.92 | WEEKDAY | On | 1987-05-23 | 20:00 | 16.1 | 60.98 |  |  | 1994-05-23 | 20:00 | 18.8 | 65.84 |  |  | 1999-05-23 | 20:00 | 15 | 59 |  |  |  |  | 13.9 | 57.02 |  |  |  |  | 14 | 57.2 |  |  |  | 21.7 | 71.06 |  |  |  | 17.8 | 64.04 |  |  |  | 15 | 59 |  |  |  |  | 21.1 | 69.98 |  |  |  | 12.8 | 55.04 |  |  |  | 15.6 | 60.08 |  | #N/A
142.875 | 2011-05-23 | 21:00 | 23.9 | 75.02 | WEEKDAY | On | 1987-05-23 | 21:00 | 15.6 | 60.08 |  |  | 1994-05-23 | 21:00 | 18.8 | 65.84 |  |  | 1999-05-23 | 21:00 | 15 | 59 |  |  |  |  | 13.9 | 57.02 |  |  |  |  | 15 | 59 |  |  |  | 21.1 | 69.98 |  |  |  | 13.9 | 57.02 |  |  |  | 14.4 | 57.92 |  |  |  |  | 20.6 | 69.08 |  |  |  | 11.7 | 53.06 |  |  |  | 16.1 | 60.98 |  | #N/A
142.9167 | 2011-05-23 | 22:00 | 24.4 | 75.92 | WEEKDAY | On | 1987-05-23 | 22:00 | 14.4 | 57.92 |  |  | 1994-05-23 | 22:00 | 17.2 | 62.96 |  |  | 1999-05-23 | 22:00 | 15 | 59 |  |  |  |  | 14.4 | 57.92 |  |  |  |  | 14 | 57.2 |  |  |  | 21.1 | 69.98 |  |  |  | 13.3 | 55.94 |  |  |  | 11.1 | 51.98 |  |  |  |  | 20.6 | 69.08 |  |  |  | 10.6 | 51.08 |  |  |  | 15.6 | 60.08 |  | #N/A
142.9583 | 2011-05-23 | 23:00 | 23.3 | 73.94 | WEEKDAY | On | 1987-05-23 | 23:00 | 13.9 | 57.02 |  |  | 1994-05-23 | 23:00 | 17.2 | 62.96 |  |  | 1999-05-23 | 23:00 | 14.4 | 57.92 |  |  |  |  | 13.9 | 57.02 |  |  |  |  | 14 | 57.2 |  |  |  | 20.6 | 69.08 |  |  |  | 12.2 | 53.96 |  |  |  | 9.4 | 48.92 |  |  |  |  | 22.8 | 73.04 |  |  |  | 10 | 50 |  |  |  | 15 | 59 |  | #N/A
143 | 2011-05-23 | 24:00 | 21.1 | 69.98 | WEEKDAY | On | 1987-05-23 | 24:00 | 13.3 | 55.94 |  |  | 1994-05-23 | 24:00 | 16.6 | 61.88 |  |  | 1999-05-23 | 24:00 | 15 | 59 |  |  |  |  | 13.9 | 57.02 |  |  |  |  | 14 | 57.2 |  |  |  | 19.4 | 66.92 |  |  |  | 11.1 | 51.98 |  |  |  | 9.4 | 48.92 |  |  |  |  | 23.3 | 73.94 |  |  |  | 9.4 | 48.92 |  |  |  | 15 | 59 |  | #N/A
143.0417 | 2011-05-24 | 1:00 | 21.1 | 69.98 | WEEKDAY | On | 1987-05-24 | 1:00 | 12.8 | 55.04 |  |  | 1994-05-24 | 1:00 | 17.7 | 63.86 |  |  | 1999-05-24 | 1:00 | 15 | 59 |  |  |  |  | 13.9 | 57.02 |  |  |  |  | 14 | 57.2 |  |  |  | 19.4 | 66.92 |  |  |  | 10.6 | 51.08 |  |  |  | 8.3 | 46.94 |  |  |  |  | 22.8 | 73.04 |  |  |  | 8.9 | 48.02 |  |  |  | 14.4 | 57.92 |  | #N/A
143.0833 | 2011-05-24 | 2:00 | 19.4 | 66.92 | WEEKDAY | On | 1987-05-24 | 2:00 | 12.8 | 55.04 |  |  | 1994-05-24 | 2:00 | 16.6 | 61.88 |  |  | 1999-05-24 | 2:00 | 15.6 | 60.08 |  |  |  |  | 13.3 | 55.94 |  |  |  |  | 14 | 57.2 |  |  |  | 17.2 | 62.96 |  |  |  | 9.4 | 48.92 |  |  |  | 7.8 | 46.04 |  |  |  |  | 19.4 | 66.92 |  |  |  | 10 | 50 |  |  |  | 15 | 59 |  | #N/A
143.125 | 2011-05-24 | 3:00 | 19.4 | 66.92 | WEEKDAY | On | 1987-05-24 | 3:00 | 12.8 | 55.04 |  |  | 1994-05-24 | 3:00 | 16.1 | 60.98 |  |  | 1999-05-24 | 3:00 | 15.6 | 60.08 |  |  |  |  | 12.8 | 55.04 |  |  |  |  | 16 | 60.8 |  |  |  | 17.2 | 62.96 |  |  |  | 9.4 | 48.92 |  |  |  | 7.8 | 46.04 |  |  |  |  | 16.7 | 62.06 |  |  |  | 10 | 50 |  |  |  | 14.4 | 57.92 |  | #N/A
143.1667 | 2011-05-24 | 4:00 | 17.8 | 64.04 | WEEKDAY | On | 1987-05-24 | 4:00 | 12.2 | 53.96 |  |  | 1994-05-24 | 4:00 | 14.4 | 57.92 |  |  | 1999-05-24 | 4:00 | 15 | 59 |  |  |  |  | 12.8 | 55.04 |  |  |  |  | 15 | 59 |  |  |  | 15.6 | 60.08 |  |  |  | 8.3 | 46.94 |  |  |  | 7.8 | 46.04 |  |  |  |  | 17.8 | 64.04 |  |  |  | 10 | 50 |  |  |  | 14.4 | 57.92 |  | #N/A
143.2083 | 2011-05-24 | 5:00 | 18.3 | 64.94 | WEEKDAY | On | 1987-05-24 | 5:00 | 12.2 | 53.96 |  |  | 1994-05-24 | 5:00 | 13.3 | 55.94 |  |  | 1999-05-24 | 5:00 | 15 | 59 |  |  |  |  | 12.8 | 55.04 |  |  |  |  | 16 | 60.8 |  |  |  | 15 | 59 |  |  |  | 7.8 | 46.04 |  |  |  | 7.2 | 44.96 |  |  |  |  | 18.9 | 66.02 |  |  |  | 10 | 50 |  |  |  | 16.7 | 62.06 |  | #N/A
143.25 | 2011-05-24 | 6:00 | 18.9 | 66.02 | WEEKDAY | On | 1987-05-24 | 6:00 | 12.2 | 53.96 |  |  | 1994-05-24 | 6:00 | 15.5 | 59.9 |  |  | 1999-05-24 | 6:00 | 15 | 59 |  |  |  |  | 12.8 | 55.04 |  |  |  |  | 17 | 62.6 |  |  |  | 15 | 59 |  |  |  | 10.6 | 51.08 |  |  |  | 10 | 50 |  |  |  |  | 18.3 | 64.94 |  |  |  | 10.6 | 51.08 |  |  |  | 16.7 | 62.06 |  | #N/A
143.2917 | 2011-05-24 | 7:00 | 20.6 | 69.08 | WEEKDAY | On | 1987-05-24 | 7:00 | 13.3 | 55.94 |  |  | 1994-05-24 | 7:00 | 18.3 | 64.94 |  |  | 1999-05-24 | 7:00 | 15.6 | 60.08 |  |  |  |  | 13.3 | 55.94 |  |  |  |  | 18 | 64.4 |  |  |  | 14.4 | 57.92 |  |  |  | 13.3 | 55.94 |  |  |  | 13.3 | 55.94 |  |  |  |  | 16.7 | 62.06 |  |  |  | 11.7 | 53.06 |  |  |  | 16.7 | 62.06 |  | #N/A
143.3333 | 2011-05-24 | 8:00 | 21.7 | 71.06 | WEEKDAY | On | 1987-05-24 | 8:00 | 14.4 | 57.92 |  |  | 1994-05-24 | 8:00 | 20 | 68 |  |  | 1999-05-24 | 8:00 | 15 | 59 |  |  |  |  | 13.9 | 57.02 |  |  |  |  | 19 | 66.2 |  |  |  | 13.9 | 57.02 |  |  |  | 18.3 | 64.94 |  |  |  | 16.1 | 60.98 |  |  |  |  | 15.6 | 60.08 |  |  |  | 12.8 | 55.04 |  |  |  | 16.1 | 60.98 |  | #N/A
143.375 | 2011-05-24 | 9:00 | 23.3 | 73.94 | WEEKDAY | On | 1987-05-24 | 9:00 | 15 | 59 |  |  | 1994-05-24 | 9:00 | 22.7 | 72.86 |  |  | 1999-05-24 | 9:00 | 15 | 59 |  |  |  |  | 13.9 | 57.02 |  |  |  |  | 20 | 68 |  |  |  | 13.3 | 55.94 |  |  |  | 18.3 | 64.94 |  |  |  | 18.9 | 66.02 |  |  |  |  | 16.1 | 60.98 |  |  |  | 13.3 | 55.94 |  |  |  | 16.1 | 60.98 |  | #N/A
143.4167 | 2011-05-24 | 10:00 | 23.9 | 75.02 | WEEKDAY | On | 1987-05-24 | 10:00 | 17.8 | 64.04 |  |  | 1994-05-24 | 10:00 | 22.7 | 72.86 |  |  | 1999-05-24 | 10:00 | 15.6 | 60.08 |  |  |  |  | 14.4 | 57.92 |  |  |  |  | 20 | 68 |  |  |  | 12.2 | 53.96 |  |  |  | 21.1 | 69.98 |  |  |  | 20 | 68 |  |  |  |  | 12.8 | 55.04 |  |  |  | 13.9 | 57.02 |  |  |  | 16.1 | 60.98 |  | #N/A
143.4583 | 2011-05-24 | 11:00 | 24.4 | 75.92 | WEEKDAY | On | 1987-05-24 | 11:00 | 21.1 | 69.98 |  |  | 1994-05-24 | 11:00 | 23.8 | 74.84 |  |  | 1999-05-24 | 11:00 | 15 | 59 |  |  |  |  | 14.4 | 57.92 |  |  |  |  | 20 | 68 |  |  |  | 10.6 | 51.08 |  |  |  | 22.8 | 73.04 |  |  |  | 21.7 | 71.06 |  |  |  |  | 12.8 | 55.04 |  |  |  | 14.4 | 57.92 |  |  |  | 16.1 | 60.98 |  | #N/A
143.5 | 2011-05-24 | 12:00 | 25.6 | 78.08 | WEEKDAY | On | 1987-05-24 | 12:00 | 22.2 | 71.96 |  |  | 1994-05-24 | 12:00 | 23.8 | 74.84 |  |  | 1999-05-24 | 12:00 | 14 | 57.2 |  |  |  |  | 15 | 59 |  |  |  |  | 22 | 71.6 |  |  |  | 11.1 | 51.98 |  |  |  | 23.9 | 75.02 |  |  |  | 23.9 | 75.02 |  |  |  |  | 12.2 | 53.96 |  |  |  | 16.7 | 62.06 |  |  |  | 16.1 | 60.98 |  | #N/A
143.5417 | 2011-05-24 | 13:00 | 26.7 | 80.06 | WEEKDAY | On | 1987-05-24 | 13:00 | 21.7 | 71.06 |  |  | 1994-05-24 | 13:00 | 23.8 | 74.84 |  |  | 1999-05-24 | 13:00 | 16.1 | 60.98 |  |  |  |  | 16.1 | 60.98 |  |  |  |  | 24 | 75.2 |  |  |  | 12.8 | 55.04 |  |  |  | 24.4 | 75.92 |  |  |  | 24.4 | 75.92 |  |  |  |  | 11.7 | 53.06 |  |  |  | 18.3 | 64.94 |  |  |  | 15 | 59 |  | #N/A
143.5833 | 2011-05-24 | 14:00 | 27.8 | 82.04 | WEEKDAY | On | 1987-05-24 | 14:00 | 23.9 | 75.02 |  |  | 1994-05-24 | 14:00 | 25.5 | 77.9 |  |  | 1999-05-24 | 14:00 | 16.1 | 60.98 |  |  |  |  | 16.7 | 62.06 |  |  |  |  | 26 | 78.8 |  |  |  | 14.4 | 57.92 |  |  |  | 25 | 77 |  |  |  | 25 | 77 |  |  |  |  | 11.7 | 53.06 |  |  |  | 20 | 68 |  |  |  | 16.1 | 60.98 |  | #N/A
143.625 | 2011-05-24 | 15:00 | 26.1 | 78.98 | WEEKDAY | On | 1987-05-24 | 15:00 | 22.2 | 71.96 |  |  | 1994-05-24 | 15:00 | 25.5 | 77.9 |  |  | 1999-05-24 | 15:00 | 17 | 62.6 |  |  |  |  | 16.7 | 62.06 |  |  |  |  | 26.2 | 79.16 |  |  |  | 13.9 | 57.02 |  |  |  | 25.6 | 78.08 |  |  |  | 25.6 | 78.08 |  |  |  |  | 11.7 | 53.06 |  |  |  | 19.4 | 66.92 |  |  |  | 16.7 | 62.06 |  | #N/A
143.6667 | 2011-05-24 | 16:00 | 25.6 | 78.08 | WEEKDAY | On | 1987-05-24 | 16:00 | 21.7 | 71.06 |  |  | 1994-05-24 | 16:00 | 24.4 | 75.92 |  |  | 1999-05-24 | 16:00 | 17.2 | 62.96 |  |  |  |  | 15.6 | 60.08 |  |  |  |  | 26 | 78.8 |  |  |  | 13.9 | 57.02 |  |  |  | 26.1 | 78.98 |  |  |  | 25.6 | 78.08 |  |  |  |  | 11.7 | 53.06 |  |  |  | 20 | 68 |  |  |  | 16.7 | 62.06 |  | #N/A
143.7083 | 2011-05-24 | 17:00 | 24.4 | 75.92 | WEEKDAY | On | 1987-05-24 | 17:00 | 19.4 | 66.92 |  |  | 1994-05-24 | 17:00 | 23.8 | 74.84 |  |  | 1999-05-24 | 17:00 | 17 | 62.6 |  |  |  |  | 15 | 59 |  |  |  |  | 18 | 64.4 |  |  |  | 12.2 | 53.96 |  |  |  | 25.6 | 78.08 |  |  |  | 24.4 | 75.92 |  |  |  |  | 11.7 | 53.06 |  |  |  | 20 | 68 |  |  |  | 17.2 | 62.96 |  | #N/A
143.75 | 2011-05-24 | 18:00 | 23.3 | 73.94 | WEEKDAY | On | 1987-05-24 | 18:00 | 17.8 | 64.04 |  |  | 1994-05-24 | 18:00 | 22.2 | 71.96 |  |  | 1999-05-24 | 18:00 | 17.2 | 62.96 |  |  |  |  | 13.3 | 55.94 |  |  |  |  | 18 | 64.4 |  |  |  | 11.7 | 53.06 |  |  |  | 25 | 77 |  |  |  | 23.3 | 73.94 |  |  |  |  | 11.7 | 53.06 |  |  |  | 18.3 | 64.94 |  |  |  | 16.7 | 62.06 |  | #N/A
143.7917 | 2011-05-24 | 19:00 | 21.1 | 69.98 | WEEKDAY | On | 1987-05-24 | 19:00 | 16.7 | 62.06 |  |  | 1994-05-24 | 19:00 | 20.5 | 68.9 |  |  | 1999-05-24 | 19:00 | 17.2 | 62.96 |  |  |  |  | 12.8 | 55.04 |  |  |  |  | 17 | 62.6 |  |  |  | 11.1 | 51.98 |  |  |  | 22.2 | 71.96 |  |  |  | 21.1 | 69.98 |  |  |  |  | 11.7 | 53.06 |  |  |  | 17.2 | 62.96 |  |  |  | 16.1 | 60.98 |  | #N/A
143.8333 | 2011-05-24 | 20:00 | 20 | 68 | WEEKDAY | On | 1987-05-24 | 20:00 | 16.1 | 60.98 |  |  | 1994-05-24 | 20:00 | 18.8 | 65.84 |  |  | 1999-05-24 | 20:00 | 16.1 | 60.98 |  |  |  |  | 12.8 | 55.04 |  |  |  |  | 15 | 59 |  |  |  | 11.1 | 51.98 |  |  |  | 16.7 | 62.06 |  |  |  | 17.2 | 62.96 |  |  |  |  | 12.2 | 53.96 |  |  |  | 17.2 | 62.96 |  |  |  | 14.4 | 57.92 |  | #N/A
143.875 | 2011-05-24 | 21:00 | 19.4 | 66.92 | WEEKDAY | On | 1987-05-24 | 21:00 | 15 | 59 |  |  | 1994-05-24 | 21:00 | 17.7 | 63.86 |  |  | 1999-05-24 | 21:00 | 16.1 | 60.98 |  |  |  |  | 12.2 | 53.96 |  |  |  |  | 13 | 55.4 |  |  |  | 11.1 | 51.98 |  |  |  | 15 | 59 |  |  |  | 15 | 59 |  |  |  |  | 12.2 | 53.96 |  |  |  | 15 | 59 |  |  |  | 13.9 | 57.02 |  | #N/A
143.9167 | 2011-05-24 | 22:00 | 18.9 | 66.02 | WEEKDAY | On | 1987-05-24 | 22:00 | 14.4 | 57.92 |  |  | 1994-05-24 | 22:00 | 16.6 | 61.88 |  |  | 1999-05-24 | 22:00 | 16.1 | 60.98 |  |  |  |  | 12.2 | 53.96 |  |  |  |  | 13 | 55.4 |  |  |  | 10.6 | 51.08 |  |  |  | 13.3 | 55.94 |  |  |  | 13.3 | 55.94 |  |  |  |  | 11.7 | 53.06 |  |  |  | 13.9 | 57.02 |  |  |  | 14.4 | 57.92 |  | #N/A
143.9583 | 2011-05-24 | 23:00 | 17.2 | 62.96 | WEEKDAY | On | 1987-05-24 | 23:00 | 13.9 | 57.02 |  |  | 1994-05-24 | 23:00 | 16.6 | 61.88 |  |  | 1999-05-24 | 23:00 | 15 | 59 |  |  |  |  | 12.2 | 53.96 |  |  |  |  | 13 | 55.4 |  |  |  | 10.6 | 51.08 |  |  |  | 12.2 | 53.96 |  |  |  | 12.2 | 53.96 |  |  |  |  | 11.1 | 51.98 |  |  |  | 13.9 | 57.02 |  |  |  | 13.9 | 57.02 |  | #N/A
144 | 2011-05-24 | 24:00 | 17.2 | 62.96 | WEEKDAY | On | 1987-05-24 | 24:00 | 12.8 | 55.04 |  |  | 1994-05-24 | 24:00 | 16.1 | 60.98 |  |  | 1999-05-24 | 24:00 | 14.4 | 57.92 |  |  |  |  | 12.2 | 53.96 |  |  |  |  | 14 | 57.2 |  |  |  | 10.6 | 51.08 |  |  |  | 12.2 | 53.96 |  |  |  | 12.2 | 53.96 |  |  |  |  | 11.1 | 51.98 |  |  |  | 11.7 | 53.06 |  |  |  | 12.8 | 55.04 |  | #N/A
144.0417 | 2011-05-25 | 1:00 | 16.7 | 62.06 | WEEKDAY | On | 1987-05-25 | 1:00 | 12.8 | 55.04 |  |  | 1994-05-25 | 1:00 | 15 | 59 |  |  | 1999-05-25 | 1:00 | 13.9 | 57.02 |  |  |  |  | 12.2 | 53.96 |  |  |  |  | 14 | 57.2 |  |  |  | 10 | 50 |  |  |  | 10.6 | 51.08 |  |  |  | 10 | 50 |  |  |  |  | 11.1 | 51.98 |  |  |  | 11.7 | 53.06 |  |  |  | 12.2 | 53.96 |  | #N/A
144.0833 | 2011-05-25 | 2:00 | 17.2 | 62.96 | WEEKDAY | On | 1987-05-25 | 2:00 | 12.2 | 53.96 |  |  | 1994-05-25 | 2:00 | 15.5 | 59.9 |  |  | 1999-05-25 | 2:00 | 13.3 | 55.94 |  |  |  |  | 12.2 | 53.96 |  |  |  |  | 14 | 57.2 |  |  |  | 10 | 50 |  |  |  | 9.4 | 48.92 |  |  |  | 10 | 50 |  |  |  |  | 11.1 | 51.98 |  |  |  | 11.1 | 51.98 |  |  |  | 11.1 | 51.98 |  | #N/A
144.125 | 2011-05-25 | 3:00 | 17.8 | 64.04 | WEEKDAY | On | 1987-05-25 | 3:00 | 12.2 | 53.96 |  |  | 1994-05-25 | 3:00 | 15.5 | 59.9 |  |  | 1999-05-25 | 3:00 | 12.8 | 55.04 |  |  |  |  | 12.2 | 53.96 |  |  |  |  | 14 | 57.2 |  |  |  | 8.9 | 48.02 |  |  |  | 8.3 | 46.94 |  |  |  | 9.4 | 48.92 |  |  |  |  | 11.1 | 51.98 |  |  |  | 10.6 | 51.08 |  |  |  | 9.4 | 48.92 |  | #N/A
144.1667 | 2011-05-25 | 4:00 | 19.4 | 66.92 | WEEKDAY | On | 1987-05-25 | 4:00 | 12.2 | 53.96 |  |  | 1994-05-25 | 4:00 | 15.5 | 59.9 |  |  | 1999-05-25 | 4:00 | 12.8 | 55.04 |  |  |  |  | 11.7 | 53.06 |  |  |  |  | 14 | 57.2 |  |  |  | 8.3 | 46.94 |  |  |  | 7.8 | 46.04 |  |  |  | 8.3 | 46.94 |  |  |  |  | 10.6 | 51.08 |  |  |  | 10 | 50 |  |  |  | 9.4 | 48.92 |  | #N/A
144.2083 | 2011-05-25 | 5:00 | 19.4 | 66.92 | WEEKDAY | On | 1987-05-25 | 5:00 | 12.2 | 53.96 |  |  | 1994-05-25 | 5:00 | 15 | 59 |  |  | 1999-05-25 | 5:00 | 12.2 | 53.96 |  |  |  |  | 11.7 | 53.06 |  |  |  |  | 14 | 57.2 |  |  |  | 7.8 | 46.04 |  |  |  | 7.2 | 44.96 |  |  |  | 8.3 | 46.94 |  |  |  |  | 10 | 50 |  |  |  | 10.6 | 51.08 |  |  |  | 8.3 | 46.94 |  | #N/A
144.25 | 2011-05-25 | 6:00 | 20 | 68 | WEEKDAY | On | 1987-05-25 | 6:00 | 12.2 | 53.96 |  |  | 1994-05-25 | 6:00 | 15.5 | 59.9 |  |  | 1999-05-25 | 6:00 | 13.3 | 55.94 |  |  |  |  | 11.7 | 53.06 |  |  |  |  | 14 | 57.2 |  |  |  | 7.2 | 44.96 |  |  |  | 10.6 | 51.08 |  |  |  | 10.6 | 51.08 |  |  |  |  | 10.6 | 51.08 |  |  |  | 11.7 | 53.06 |  |  |  | 10 | 50 |  | #N/A
144.2917 | 2011-05-25 | 7:00 | 21.7 | 71.06 | WEEKDAY | On | 1987-05-25 | 7:00 | 12.8 | 55.04 |  |  | 1994-05-25 | 7:00 | 16.6 | 61.88 |  |  | 1999-05-25 | 7:00 | 14.4 | 57.92 |  |  |  |  | 11.7 | 53.06 |  |  |  |  | 13 | 55.4 |  |  |  | 6.7 | 44.06 |  |  |  | 15 | 59 |  |  |  | 14.4 | 57.92 |  |  |  |  | 10.6 | 51.08 |  |  |  | 13.3 | 55.94 |  |  |  | 13.3 | 55.94 |  | #N/A
144.3333 | 2011-05-25 | 8:00 | 23.9 | 75.02 | WEEKDAY | On | 1987-05-25 | 8:00 | 13.9 | 57.02 |  |  | 1994-05-25 | 8:00 | 20 | 68 |  |  | 1999-05-25 | 8:00 | 15.6 | 60.08 |  |  |  |  | 11.1 | 51.98 |  |  |  |  | 13 | 55.4 |  |  |  | 7.8 | 46.04 |  |  |  | 17.2 | 62.96 |  |  |  | 18.9 | 66.02 |  |  |  |  | 12.8 | 55.04 |  |  |  | 16.7 | 62.06 |  |  |  | 15.6 | 60.08 |  | #N/A
144.375 | 2011-05-25 | 9:00 | 23.9 | 75.02 | WEEKDAY | On | 1987-05-25 | 9:00 | 15 | 59 |  |  | 1994-05-25 | 9:00 | 22.7 | 72.86 |  |  | 1999-05-25 | 9:00 | 16.7 | 62.06 |  |  |  |  | 11.7 | 53.06 |  |  |  |  | 17 | 62.6 |  |  |  | 8.3 | 46.94 |  |  |  | 20 | 68 |  |  |  | 21.1 | 69.98 |  |  |  |  | 14.4 | 57.92 |  |  |  | 18.9 | 66.02 |  |  |  | 17.2 | 62.96 |  | #N/A
144.4167 | 2011-05-25 | 10:00 | 24.4 | 75.92 | WEEKDAY | On | 1987-05-25 | 10:00 | 17.2 | 62.96 |  |  | 1994-05-25 | 10:00 | 23.3 | 73.94 |  |  | 1999-05-25 | 10:00 | 17.2 | 62.96 |  |  |  |  | 11.7 | 53.06 |  |  |  |  | 19 | 66.2 |  |  |  | 7.8 | 46.04 |  |  |  | 22.8 | 73.04 |  |  |  | 22.8 | 73.04 |  |  |  |  | 16.7 | 62.06 |  |  |  | 21.1 | 69.98 |  |  |  | 18.3 | 64.94 |  | #N/A
144.4583 | 2011-05-25 | 11:00 | 26.7 | 80.06 | WEEKDAY | On | 1987-05-25 | 11:00 | 17.8 | 64.04 |  |  | 1994-05-25 | 11:00 | 24.4 | 75.92 |  |  | 1999-05-25 | 11:00 | 17.8 | 64.04 |  |  |  |  | 11.7 | 53.06 |  |  |  |  | 20 | 68 |  |  |  | 8.3 | 46.94 |  |  |  | 24.4 | 75.92 |  |  |  | 23.9 | 75.02 |  |  |  |  | 18.3 | 64.94 |  |  |  | 23.3 | 73.94 |  |  |  | 20 | 68 |  | #N/A
144.5 | 2011-05-25 | 12:00 | 27.8 | 82.04 | WEEKDAY | On | 1987-05-25 | 12:00 | 16.7 | 62.06 |  |  | 1994-05-25 | 12:00 | 25 | 77 |  |  | 1999-05-25 | 12:00 | 20 | 68 |  |  |  |  | 11.7 | 53.06 |  |  |  |  | 20 | 68 |  |  |  | 7.8 | 46.04 |  |  |  | 25.6 | 78.08 |  |  |  | 25.6 | 78.08 |  |  |  |  | 18.3 | 64.94 |  |  |  | 23.9 | 75.02 |  |  |  | 19.4 | 66.92 |  | #N/A
144.5417 | 2011-05-25 | 13:00 | 29.4 | 84.92 | WEEKDAY | On | 1987-05-25 | 13:00 | 16.7 | 62.06 |  |  | 1994-05-25 | 13:00 | 26.1 | 78.98 |  |  | 1999-05-25 | 13:00 | 18.9 | 66.02 |  |  |  |  | 12.8 | 55.04 |  |  |  |  | 21 | 69.8 |  |  |  | 6.7 | 44.06 |  |  |  | 26.1 | 78.98 |  |  |  | 26.7 | 80.06 |  |  |  |  | 19.4 | 66.92 |  |  |  | 25 | 77 |  |  |  | 19.4 | 66.92 |  | #N/A
144.5833 | 2011-05-25 | 14:00 | 29.4 | 84.92 | WEEKDAY | On | 1987-05-25 | 14:00 | 15.6 | 60.08 |  |  | 1994-05-25 | 14:00 | 27.2 | 80.96 |  |  | 1999-05-25 | 14:00 | 20.6 | 69.08 |  |  |  |  | 12.8 | 55.04 |  |  |  |  | 21 | 69.8 |  |  |  | 7.8 | 46.04 |  |  |  | 26.7 | 80.06 |  |  |  | 27.8 | 82.04 |  |  |  |  | 18.9 | 66.02 |  |  |  | 25.6 | 78.08 |  |  |  | 20.6 | 69.08 |  | #N/A
144.625 | 2011-05-25 | 15:00 | 28.9 | 84.02 | WEEKDAY | On | 1987-05-25 | 15:00 | 15.6 | 60.08 |  |  | 1994-05-25 | 15:00 | 27.2 | 80.96 |  |  | 1999-05-25 | 15:00 | 21.7 | 71.06 |  |  |  |  | 12.8 | 55.04 |  |  |  |  | 22 | 71.6 |  |  |  | 6.7 | 44.06 |  |  |  | 27.2 | 80.96 |  |  |  | 27.2 | 80.96 |  |  |  |  | 17.2 | 62.96 |  |  |  | 25.6 | 78.08 |  |  |  | 21.1 | 69.98 |  | #N/A
144.6667 | 2011-05-25 | 16:00 | 28.3 | 82.94 | WEEKDAY | On | 1987-05-25 | 16:00 | 16.1 | 60.98 |  |  | 1994-05-25 | 16:00 | 22.7 | 72.86 |  |  | 1999-05-25 | 16:00 | 21.1 | 69.98 |  |  |  |  | 13.3 | 55.94 |  |  |  |  | 22 | 71.6 |  |  |  | 6.7 | 44.06 |  |  |  | 27.2 | 80.96 |  |  |  | 26.1 | 78.98 |  |  |  |  | 15.6 | 60.08 |  |  |  | 25.6 | 78.08 |  |  |  | 21.1 | 69.98 |  | #N/A
144.7083 | 2011-05-25 | 17:00 | 22.2 | 71.96 | WEEKDAY | On | 1987-05-25 | 17:00 | 15 | 59 |  |  | 1994-05-25 | 17:00 | 21.6 | 70.88 |  |  | 1999-05-25 | 17:00 | 21.1 | 69.98 |  |  |  |  | 13.3 | 55.94 |  |  |  |  | 22 | 71.6 |  |  |  | 6.7 | 44.06 |  |  |  | 26.1 | 78.98 |  |  |  | 23.9 | 75.02 |  |  |  |  | 13.9 | 57.02 |  |  |  | 24.4 | 75.92 |  |  |  | 20 | 68 |  | #N/A
144.75 | 2011-05-25 | 18:00 | 21.7 | 71.06 | WEEKDAY | On | 1987-05-25 | 18:00 | 14.4 | 57.92 |  |  | 1994-05-25 | 18:00 | 21.6 | 70.88 |  |  | 1999-05-25 | 18:00 | 20.6 | 69.08 |  |  |  |  | 12.8 | 55.04 |  |  |  |  | 21 | 69.8 |  |  |  | 6.7 | 44.06 |  |  |  | 25.6 | 78.08 |  |  |  | 22.2 | 71.96 |  |  |  |  | 13.9 | 57.02 |  |  |  | 23.3 | 73.94 |  |  |  | 19.4 | 66.92 |  | #N/A
144.7917 | 2011-05-25 | 19:00 | 22.2 | 71.96 | WEEKDAY | On | 1987-05-25 | 19:00 | 13.9 | 57.02 |  |  | 1994-05-25 | 19:00 | 18.8 | 65.84 |  |  | 1999-05-25 | 19:00 | 19.4 | 66.92 |  |  |  |  | 13.3 | 55.94 |  |  |  |  | 19 | 66.2 |  |  |  | 7.2 | 44.96 |  |  |  | 24.4 | 75.92 |  |  |  | 21.1 | 69.98 |  |  |  |  | 13.9 | 57.02 |  |  |  | 21.7 | 71.06 |  |  |  | 18.9 | 66.02 |  | #N/A
144.8333 | 2011-05-25 | 20:00 | 19.4 | 66.92 | WEEKDAY | On | 1987-05-25 | 20:00 | 13.3 | 55.94 |  |  | 1994-05-25 | 20:00 | 18.3 | 64.94 |  |  | 1999-05-25 | 20:00 | 18.3 | 64.94 |  |  |  |  | 13.3 | 55.94 |  |  |  |  | 17 | 62.6 |  |  |  | 6.7 | 44.06 |  |  |  | 22.8 | 73.04 |  |  |  | 18.9 | 66.02 |  |  |  |  | 13.3 | 55.94 |  |  |  | 18.9 | 66.02 |  |  |  | 15 | 59 |  | #N/A
144.875 | 2011-05-25 | 21:00 | 19.4 | 66.92 | WEEKDAY | On | 1987-05-25 | 21:00 | 12.8 | 55.04 |  |  | 1994-05-25 | 21:00 | 17.2 | 62.96 |  |  | 1999-05-25 | 21:00 | 16.1 | 60.98 |  |  |  |  | 13.3 | 55.94 |  |  |  |  | 15 | 59 |  |  |  | 6.7 | 44.06 |  |  |  | 21.7 | 71.06 |  |  |  | 17.2 | 62.96 |  |  |  |  | 13.3 | 55.94 |  |  |  | 17.8 | 64.04 |  |  |  | 13.3 | 55.94 |  | #N/A
144.9167 | 2011-05-25 | 22:00 | 18.3 | 64.94 | WEEKDAY | On | 1987-05-25 | 22:00 | 13.3 | 55.94 |  |  | 1994-05-25 | 22:00 | 16.1 | 60.98 |  |  | 1999-05-25 | 22:00 | 16.1 | 60.98 |  |  |  |  | 13.3 | 55.94 |  |  |  |  | 15 | 59 |  |  |  | 6.7 | 44.06 |  |  |  | 20.6 | 69.08 |  |  |  | 15.6 | 60.08 |  |  |  |  | 13.3 | 55.94 |  |  |  | 14.4 | 57.92 |  |  |  | 13.3 | 55.94 |  | #N/A
144.9583 | 2011-05-25 | 23:00 | 18.9 | 66.02 | WEEKDAY | On | 1987-05-25 | 23:00 | 12.8 | 55.04 |  |  | 1994-05-25 | 23:00 | 16.6 | 61.88 |  |  | 1999-05-25 | 23:00 | 15 | 59 |  |  |  |  | 12.8 | 55.04 |  |  |  |  | 15 | 59 |  |  |  | 6.1 | 42.98 |  |  |  | 19.4 | 66.92 |  |  |  | 16.1 | 60.98 |  |  |  |  | 13.3 | 55.94 |  |  |  | 13.3 | 55.94 |  |  |  | 13.3 | 55.94 |  | #N/A
145 | 2011-05-25 | 24:00 | 18.9 | 66.02 | WEEKDAY | On | 1987-05-25 | 24:00 | 12.8 | 55.04 |  |  | 1994-05-25 | 24:00 | 15.5 | 59.9 |  |  | 1999-05-25 | 24:00 | 13.3 | 55.94 |  |  |  |  | 12.8 | 55.04 |  |  |  |  | 16 | 60.8 |  |  |  | 6.1 | 42.98 |  |  |  | 18.3 | 64.94 |  |  |  | 16.7 | 62.06 |  |  |  |  | 12.8 | 55.04 |  |  |  | 12.8 | 55.04 |  |  |  | 13.9 | 57.02 |  | #N/A
145.0417 | 2011-05-26 | 1:00 | 18.3 | 64.94 | WEEKDAY | On | 1987-05-26 | 1:00 | 12.2 | 53.96 |  |  | 1994-05-26 | 1:00 | 15.5 | 59.9 |  |  | 1999-05-26 | 1:00 | 14.4 | 57.92 |  |  |  |  | 12.2 | 53.96 |  |  |  |  | 16 | 60.8 |  |  |  | 6.1 | 42.98 |  |  |  | 16.7 | 62.06 |  |  |  | 16.1 | 60.98 |  |  |  |  | 12.2 | 53.96 |  |  |  | 12.2 | 53.96 |  |  |  | 12.8 | 55.04 |  | #N/A
145.0833 | 2011-05-26 | 2:00 | 18.3 | 64.94 | WEEKDAY | On | 1987-05-26 | 2:00 | 12.8 | 55.04 |  |  | 1994-05-26 | 2:00 | 15.5 | 59.9 |  |  | 1999-05-26 | 2:00 | 15 | 59 |  |  |  |  | 12.2 | 53.96 |  |  |  |  | 16 | 60.8 |  |  |  | 6.1 | 42.98 |  |  |  | 15 | 59 |  |  |  | 15.6 | 60.08 |  |  |  |  | 12.2 | 53.96 |  |  |  | 11.7 | 53.06 |  |  |  | 12.2 | 53.96 |  | #N/A
145.125 | 2011-05-26 | 3:00 | 18.3 | 64.94 | WEEKDAY | On | 1987-05-26 | 3:00 | 12.8 | 55.04 |  |  | 1994-05-26 | 3:00 | 16.6 | 61.88 |  |  | 1999-05-26 | 3:00 | 15 | 59 |  |  |  |  | 12.8 | 55.04 |  |  |  |  | 14 | 57.2 |  |  |  | 5 | 41 |  |  |  | 16.1 | 60.98 |  |  |  | 14.4 | 57.92 |  |  |  |  | 12.2 | 53.96 |  |  |  | 10.6 | 51.08 |  |  |  | 12.2 | 53.96 |  | #N/A
145.1667 | 2011-05-26 | 4:00 | 17.8 | 64.04 | WEEKDAY | On | 1987-05-26 | 4:00 | 12.8 | 55.04 |  |  | 1994-05-26 | 4:00 | 16.1 | 60.98 |  |  | 1999-05-26 | 4:00 | 15.6 | 60.08 |  |  |  |  | 13.3 | 55.94 |  |  |  |  | 14 | 57.2 |  |  |  | 4.4 | 39.92 |  |  |  | 16.1 | 60.98 |  |  |  | 13.3 | 55.94 |  |  |  |  | 12.2 | 53.96 |  |  |  | 10.6 | 51.08 |  |  |  | 11.7 | 53.06 |  | #N/A
145.2083 | 2011-05-26 | 5:00 | 17.8 | 64.04 | WEEKDAY | On | 1987-05-26 | 5:00 | 13.3 | 55.94 |  |  | 1994-05-26 | 5:00 | 16.1 | 60.98 |  |  | 1999-05-26 | 5:00 | 15.6 | 60.08 |  |  |  |  | 13.9 | 57.02 |  |  |  |  | 13 | 55.4 |  |  |  | 3.9 | 39.02 |  |  |  | 15.6 | 60.08 |  |  |  | 13.3 | 55.94 |  |  |  |  | 12.8 | 55.04 |  |  |  | 10.6 | 51.08 |  |  |  | 11.7 | 53.06 |  | #N/A
145.25 | 2011-05-26 | 6:00 | 18.3 | 64.94 | WEEKDAY | On | 1987-05-26 | 6:00 | 13.9 | 57.02 |  |  | 1994-05-26 | 6:00 | 16 | 60.8 |  |  | 1999-05-26 | 6:00 | 15.6 | 60.08 |  |  |  |  | 13.9 | 57.02 |  |  |  |  | 13 | 55.4 |  |  |  | 5 | 41 |  |  |  | 16.1 | 60.98 |  |  |  | 13.9 | 57.02 |  |  |  |  | 12.2 | 53.96 |  |  |  | 12.2 | 53.96 |  |  |  | 12.2 | 53.96 |  | #N/A
145.2917 | 2011-05-26 | 7:00 | 18.3 | 64.94 | WEEKDAY | On | 1987-05-26 | 7:00 | 13.9 | 57.02 |  |  | 1994-05-26 | 7:00 | 16.6 | 61.88 |  |  | 1999-05-26 | 7:00 | 16.7 | 62.06 |  |  |  |  | 14.4 | 57.92 |  |  |  |  | 15 | 59 |  |  |  | 6.1 | 42.98 |  |  |  | 16.1 | 60.98 |  |  |  | 14.4 | 57.92 |  |  |  |  | 12.8 | 55.04 |  |  |  | 14.4 | 57.92 |  |  |  | 15.6 | 60.08 |  | #N/A
145.3333 | 2011-05-26 | 8:00 | 20.6 | 69.08 | WEEKDAY | On | 1987-05-26 | 8:00 | 15 | 59 |  |  | 1994-05-26 | 8:00 | 17.7 | 63.86 |  |  | 1999-05-26 | 8:00 | 18.9 | 66.02 |  |  |  |  | 15 | 59 |  |  |  |  | 16.1 | 60.98 |  |  |  | 8.3 | 46.94 |  |  |  | 17.2 | 62.96 |  |  |  | 15 | 59 |  |  |  |  | 13.9 | 57.02 |  |  |  | 18.9 | 66.02 |  |  |  | 17.8 | 64.04 |  | #N/A
145.375 | 2011-05-26 | 9:00 | 22.2 | 71.96 | WEEKDAY | On | 1987-05-26 | 9:00 | 16.1 | 60.98 |  |  | 1994-05-26 | 9:00 | 18.3 | 64.94 |  |  | 1999-05-26 | 9:00 | 20 | 68 |  |  |  |  | 15.6 | 60.08 |  |  |  |  | 17 | 62.6 |  |  |  | 10 | 50 |  |  |  | 17.2 | 62.96 |  |  |  | 16.7 | 62.06 |  |  |  |  | 16.1 | 60.98 |  |  |  | 22.2 | 71.96 |  |  |  | 20 | 68 |  | #N/A
145.4167 | 2011-05-26 | 10:00 | 22.2 | 71.96 | WEEKDAY | On | 1987-05-26 | 10:00 | 16.7 | 62.06 |  |  | 1994-05-26 | 10:00 | 19.4 | 66.92 |  |  | 1999-05-26 | 10:00 | 21.1 | 69.98 |  |  |  |  | 17.2 | 62.96 |  |  |  |  | 18 | 64.4 |  |  |  | 11.7 | 53.06 |  |  |  | 17.8 | 64.04 |  |  |  | 17.2 | 62.96 |  |  |  |  | 18.9 | 66.02 |  |  |  | 23.9 | 75.02 |  |  |  | 20.6 | 69.08 |  | #N/A
145.4583 | 2011-05-26 | 11:00 | 20.6 | 69.08 | WEEKDAY | On | 1987-05-26 | 11:00 | 16.7 | 62.06 |  |  | 1994-05-26 | 11:00 | 20 | 68 |  |  | 1999-05-26 | 11:00 | 22.8 | 73.04 |  |  |  |  | 13.9 | 57.02 |  |  |  |  | 18 | 64.4 |  |  |  | 12.8 | 55.04 |  |  |  | 19.4 | 66.92 |  |  |  | 17.2 | 62.96 |  |  |  |  | 19.4 | 66.92 |  |  |  | 25.6 | 78.08 |  |  |  | 20.6 | 69.08 |  | #N/A
145.5 | 2011-05-26 | 12:00 | 21.1 | 69.98 | WEEKDAY | On | 1987-05-26 | 12:00 | 16.7 | 62.06 |  |  | 1994-05-26 | 12:00 | 19.8 | 67.64 |  |  | 1999-05-26 | 12:00 | 22.8 | 73.04 |  |  |  |  | 13.9 | 57.02 |  |  |  |  | 19.2 | 66.56 |  |  |  | 13.9 | 57.02 |  |  |  | 19.4 | 66.92 |  |  |  | 16.7 | 62.06 |  |  |  |  | 20 | 68 |  |  |  | 26.1 | 78.98 |  |  |  | 22.2 | 71.96 |  | #N/A
145.5417 | 2011-05-26 | 13:00 | 20 | 68 | WEEKDAY | On | 1987-05-26 | 13:00 | 16.7 | 62.06 |  |  | 1994-05-26 | 13:00 | 19.4 | 66.92 |  |  | 1999-05-26 | 13:00 | 22.2 | 71.96 |  |  |  |  | 14.4 | 57.92 |  |  |  |  | 20 | 68 |  |  |  | 14.4 | 57.92 |  |  |  | 20 | 68 |  |  |  | 17.2 | 62.96 |  |  |  |  | 20 | 68 |  |  |  | 26.7 | 80.06 |  |  |  | 22.8 | 73.04 |  | #N/A
145.5833 | 2011-05-26 | 14:00 | 21.7 | 71.06 | WEEKDAY | On | 1987-05-26 | 14:00 | 16.7 | 62.06 |  |  | 1994-05-26 | 14:00 | 20 | 68 |  |  | 1999-05-26 | 14:00 | 22.2 | 71.96 |  |  |  |  | 14.4 | 57.92 |  |  |  |  | 21 | 69.8 |  |  |  | 15 | 59 |  |  |  | 20.6 | 69.08 |  |  |  | 16.7 | 62.06 |  |  |  |  | 21.7 | 71.06 |  |  |  | 26.7 | 80.06 |  |  |  | 23.3 | 73.94 |  | #N/A
145.625 | 2011-05-26 | 15:00 | 22.2 | 71.96 | WEEKDAY | On | 1987-05-26 | 15:00 | 16.7 | 62.06 |  |  | 1994-05-26 | 15:00 | 20 | 68 |  |  | 1999-05-26 | 15:00 | 21.7 | 71.06 |  |  |  |  | 14.4 | 57.92 |  |  |  |  | 22 | 71.6 |  |  |  | 16.1 | 60.98 |  |  |  | 20 | 68 |  |  |  | 17.2 | 62.96 |  |  |  |  | 21.7 | 71.06 |  |  |  | 26.7 | 80.06 |  |  |  | 23.9 | 75.02 |  | #N/A
145.6667 | 2011-05-26 | 16:00 | 22.8 | 73.04 | WEEKDAY | On | 1987-05-26 | 16:00 | 17.2 | 62.96 |  |  | 1994-05-26 | 16:00 | 21.1 | 69.98 |  |  | 1999-05-26 | 16:00 | 21.1 | 69.98 |  |  |  |  | 15 | 59 |  |  |  |  | 21 | 69.8 |  |  |  | 16.7 | 62.06 |  |  |  | 21.7 | 71.06 |  |  |  | 16.7 | 62.06 |  |  |  |  | 21.7 | 71.06 |  |  |  | 26.1 | 78.98 |  |  |  | 24.4 | 75.92 |  | #N/A
145.7083 | 2011-05-26 | 17:00 | 23.3 | 73.94 | WEEKDAY | On | 1987-05-26 | 17:00 | 16.7 | 62.06 |  |  | 1994-05-26 | 17:00 | 20 | 68 |  |  | 1999-05-26 | 17:00 | 21.1 | 69.98 |  |  |  |  | 15.6 | 60.08 |  |  |  |  | 21 | 69.8 |  |  |  | 16.7 | 62.06 |  |  |  | 20 | 68 |  |  |  | 16.7 | 62.06 |  |  |  |  | 21.1 | 69.98 |  |  |  | 25.6 | 78.08 |  |  |  | 24.4 | 75.92 |  | #N/A
145.75 | 2011-05-26 | 18:00 | 24.4 | 75.92 | WEEKDAY | On | 1987-05-26 | 18:00 | 15.6 | 60.08 |  |  | 1994-05-26 | 18:00 | 18.8 | 65.84 |  |  | 1999-05-26 | 18:00 | 20 | 68 |  |  |  |  | 15.6 | 60.08 |  |  |  |  | 19 | 66.2 |  |  |  | 16.7 | 62.06 |  |  |  | 18.3 | 64.94 |  |  |  | 16.7 | 62.06 |  |  |  |  | 20.6 | 69.08 |  |  |  | 25 | 77 |  |  |  | 23.9 | 75.02 |  | #N/A
145.7917 | 2011-05-26 | 19:00 | 20 | 68 | WEEKDAY | On | 1987-05-26 | 19:00 | 15 | 59 |  |  | 1994-05-26 | 19:00 | 19.4 | 66.92 |  |  | 1999-05-26 | 19:00 | 19.4 | 66.92 |  |  |  |  | 15 | 59 |  |  |  |  | 18 | 64.4 |  |  |  | 15.6 | 60.08 |  |  |  | 17.2 | 62.96 |  |  |  | 16.7 | 62.06 |  |  |  |  | 19.4 | 66.92 |  |  |  | 23.9 | 75.02 |  |  |  | 22.8 | 73.04 |  | #N/A
145.8333 | 2011-05-26 | 20:00 | 20 | 68 | WEEKDAY | On | 1987-05-26 | 20:00 | 14.4 | 57.92 |  |  | 1994-05-26 | 20:00 | 17.7 | 63.86 |  |  | 1999-05-26 | 20:00 | 18.3 | 64.94 |  |  |  |  | 14.4 | 57.92 |  |  |  |  | 16 | 60.8 |  |  |  | 14.4 | 57.92 |  |  |  | 17.2 | 62.96 |  |  |  | 16.7 | 62.06 |  |  |  |  | 17.8 | 64.04 |  |  |  | 21.1 | 69.98 |  |  |  | 15.6 | 60.08 |  | #N/A
145.875 | 2011-05-26 | 21:00 | 19.4 | 66.92 | WEEKDAY | On | 1987-05-26 | 21:00 | 14.4 | 57.92 |  |  | 1994-05-26 | 21:00 | 17.7 | 63.86 |  |  | 1999-05-26 | 21:00 | 17.8 | 64.04 |  |  |  |  | 14.4 | 57.92 |  |  |  |  | 15 | 59 |  |  |  | 13.9 | 57.02 |  |  |  | 17.2 | 62.96 |  |  |  | 16.1 | 60.98 |  |  |  |  | 15 | 59 |  |  |  | 18.9 | 66.02 |  |  |  | 13.3 | 55.94 |  | #N/A
145.9167 | 2011-05-26 | 22:00 | 18.9 | 66.02 | WEEKDAY | On | 1987-05-26 | 22:00 | 14.4 | 57.92 |  |  | 1994-05-26 | 22:00 | 17.2 | 62.96 |  |  | 1999-05-26 | 22:00 | 17.2 | 62.96 |  |  |  |  | 13.9 | 57.02 |  |  |  |  | 12 | 53.6 |  |  |  | 12.2 | 53.96 |  |  |  | 17.2 | 62.96 |  |  |  | 15.6 | 60.08 |  |  |  |  | 13.3 | 55.94 |  |  |  | 16.7 | 62.06 |  |  |  | 11.7 | 53.06 |  | #N/A
145.9583 | 2011-05-26 | 23:00 | 18.9 | 66.02 | WEEKDAY | On | 1987-05-26 | 23:00 | 14.4 | 57.92 |  |  | 1994-05-26 | 23:00 | 16.6 | 61.88 |  |  | 1999-05-26 | 23:00 | 16.7 | 62.06 |  |  |  |  | 13.3 | 55.94 |  |  |  |  | 11 | 51.8 |  |  |  | 11.7 | 53.06 |  |  |  | 17.8 | 64.04 |  |  |  | 16.1 | 60.98 |  |  |  |  | 13.3 | 55.94 |  |  |  | 15 | 59 |  |  |  | 10.6 | 51.08 |  | #N/A
146 | 2011-05-26 | 24:00 | 18.9 | 66.02 | WEEKDAY | On | 1987-05-26 | 24:00 | 14.4 | 57.92 |  |  | 1994-05-26 | 24:00 | 16.6 | 61.88 |  |  | 1999-05-26 | 24:00 | 16.1 | 60.98 |  |  |  |  | 13.3 | 55.94 |  |  |  |  | 11 | 51.8 |  |  |  | 11.7 | 53.06 |  |  |  | 17.8 | 64.04 |  |  |  | 16.1 | 60.98 |  |  |  |  | 12.2 | 53.96 |  |  |  | 14.4 | 57.92 |  |  |  | 10 | 50 |  | #N/A
146.0417 | 2011-05-27 | 1:00 | 18.9 | 66.02 | WEEKDAY | On | 1987-05-27 | 1:00 | 13.9 | 57.02 |  |  | 1994-05-27 | 1:00 | 16.1 | 60.98 |  |  | 1999-05-27 | 1:00 | 15.6 | 60.08 |  |  |  |  | 13.3 | 55.94 |  |  |  |  | 11 | 51.8 |  |  |  | 11.1 | 51.98 |  |  |  | 17.8 | 64.04 |  |  |  | 17.2 | 62.96 |  |  |  |  | 10.6 | 51.08 |  |  |  | 13.3 | 55.94 |  |  |  | 10 | 50 |  | #N/A
146.0833 | 2011-05-27 | 2:00 | 17.8 | 64.04 | WEEKDAY | On | 1987-05-27 | 2:00 | 13.9 | 57.02 |  |  | 1994-05-27 | 2:00 | 16.1 | 60.98 |  |  | 1999-05-27 | 2:00 | 15 | 59 |  |  |  |  | 13.3 | 55.94 |  |  |  |  | 11 | 51.8 |  |  |  | 10 | 50 |  |  |  | 17.8 | 64.04 |  |  |  | 16.7 | 62.06 |  |  |  |  | 10 | 50 |  |  |  | 12.8 | 55.04 |  |  |  | 9.4 | 48.92 |  | #N/A
146.125 | 2011-05-27 | 3:00 | 15.6 | 60.08 | WEEKDAY | On | 1987-05-27 | 3:00 | 13.9 | 57.02 |  |  | 1994-05-27 | 3:00 | 13.8 | 56.84 |  |  | 1999-05-27 | 3:00 | 14.4 | 57.92 |  |  |  |  | 13.3 | 55.94 |  |  |  |  | 11 | 51.8 |  |  |  | 9.4 | 48.92 |  |  |  | 17.8 | 64.04 |  |  |  | 16.7 | 62.06 |  |  |  |  | 7.8 | 46.04 |  |  |  | 12.2 | 53.96 |  |  |  | 9.4 | 48.92 |  | #N/A
146.1667 | 2011-05-27 | 4:00 | 13.3 | 55.94 | WEEKDAY | On | 1987-05-27 | 4:00 | 13.3 | 55.94 |  |  | 1994-05-27 | 4:00 | 11.1 | 51.98 |  |  | 1999-05-27 | 4:00 | 14.4 | 57.92 |  |  |  |  | 13.3 | 55.94 |  |  |  |  | 9 | 48.2 |  |  |  | 10.6 | 51.08 |  |  |  | 17.8 | 64.04 |  |  |  | 16.1 | 60.98 |  |  |  |  | 7.2 | 44.96 |  |  |  | 12.2 | 53.96 |  |  |  | 7.8 | 46.04 |  | #N/A
146.2083 | 2011-05-27 | 5:00 | 11.1 | 51.98 | WEEKDAY | On | 1987-05-27 | 5:00 | 13.3 | 55.94 |  |  | 1994-05-27 | 5:00 | 10.5 | 50.9 |  |  | 1999-05-27 | 5:00 | 13.9 | 57.02 |  |  |  |  | 13.3 | 55.94 |  |  |  |  | 8 | 46.4 |  |  |  | 10.6 | 51.08 |  |  |  | 17.2 | 62.96 |  |  |  | 17.2 | 62.96 |  |  |  |  | 8.3 | 46.94 |  |  |  | 12.2 | 53.96 |  |  |  | 6.7 | 44.06 |  | #N/A
146.25 | 2011-05-27 | 6:00 | 10.6 | 51.08 | WEEKDAY | On | 1987-05-27 | 6:00 | 13.3 | 55.94 |  |  | 1994-05-27 | 6:00 | 9.4 | 48.92 |  |  | 1999-05-27 | 6:00 | 14.4 | 57.92 |  |  |  |  | 13.3 | 55.94 |  |  |  |  | 8 | 46.4 |  |  |  | 11.1 | 51.98 |  |  |  | 17.8 | 64.04 |  |  |  | 18.9 | 66.02 |  |  |  |  | 10 | 50 |  |  |  | 14.4 | 57.92 |  |  |  | 8.9 | 48.02 |  | #N/A
146.2917 | 2011-05-27 | 7:00 | 10 | 50 | WEEKDAY | On | 1987-05-27 | 7:00 | 13.9 | 57.02 |  |  | 1994-05-27 | 7:00 | 8.3 | 46.94 |  |  | 1999-05-27 | 7:00 | 14.4 | 57.92 |  |  |  |  | 13.9 | 57.02 |  |  |  |  | 13 | 55.4 |  |  |  | 13.3 | 55.94 |  |  |  | 18.9 | 66.02 |  |  |  | 20.6 | 69.08 |  |  |  |  | 12.8 | 55.04 |  |  |  | 17.2 | 62.96 |  |  |  | 12.2 | 53.96 |  | #N/A
146.3333 | 2011-05-27 | 8:00 | 10 | 50 | WEEKDAY | On | 1987-05-27 | 8:00 | 12.8 | 55.04 |  |  | 1994-05-27 | 8:00 | 7.7 | 45.86 |  |  | 1999-05-27 | 8:00 | 16.1 | 60.98 |  |  |  |  | 15 | 59 |  |  |  |  | 16 | 60.8 |  |  |  | 15 | 59 |  |  |  | 20 | 68 |  |  |  | 20.6 | 69.08 |  |  |  |  | 14.4 | 57.92 |  |  |  | 20.6 | 69.08 |  |  |  | 15 | 59 |  | #N/A
146.375 | 2011-05-27 | 9:00 | 11.1 | 51.98 | WEEKDAY | On | 1987-05-27 | 9:00 | 12.8 | 55.04 |  |  | 1994-05-27 | 9:00 | 8.8 | 47.84 |  |  | 1999-05-27 | 9:00 | 17.8 | 64.04 |  |  |  |  | 15.6 | 60.08 |  |  |  |  | 18 | 64.4 |  |  |  | 17.2 | 62.96 |  |  |  | 22.8 | 73.04 |  |  |  | 21.7 | 71.06 |  |  |  |  | 17.2 | 62.96 |  |  |  | 22.2 | 71.96 |  |  |  | 16.1 | 60.98 |  | #N/A
146.4167 | 2011-05-27 | 10:00 | 12.8 | 55.04 | WEEKDAY | On | 1987-05-27 | 10:00 | 11.7 | 53.06 |  |  | 1994-05-27 | 10:00 | 10.5 | 50.9 |  |  | 1999-05-27 | 10:00 | 18.3 | 64.94 |  |  |  |  | 17.2 | 62.96 |  |  |  |  | 19 | 66.2 |  |  |  | 19.4 | 66.92 |  |  |  | 24.4 | 75.92 |  |  |  | 21.7 | 71.06 |  |  |  |  | 18.3 | 64.94 |  |  |  | 23.9 | 75.02 |  |  |  | 17.2 | 62.96 |  | #N/A
146.4583 | 2011-05-27 | 11:00 | 13.3 | 55.94 | WEEKDAY | On | 1987-05-27 | 11:00 | 11.7 | 53.06 |  |  | 1994-05-27 | 11:00 | 12.7 | 54.86 |  |  | 1999-05-27 | 11:00 | 17.8 | 64.04 |  |  |  |  | 20 | 68 |  |  |  |  | 19 | 66.2 |  |  |  | 20.6 | 69.08 |  |  |  | 25 | 77 |  |  |  | 18.3 | 64.94 |  |  |  |  | 20 | 68 |  |  |  | 25 | 77 |  |  |  | 19.4 | 66.92 |  | #N/A
146.5 | 2011-05-27 | 12:00 | 15 | 59 | WEEKDAY | On | 1987-05-27 | 12:00 | 12.8 | 55.04 |  |  | 1994-05-27 | 12:00 | 12.7 | 54.86 |  |  | 1999-05-27 | 12:00 | 19.4 | 66.92 |  |  |  |  | 20.6 | 69.08 |  |  |  |  | 21 | 69.8 |  |  |  | 22.2 | 71.96 |  |  |  | 26.1 | 78.98 |  |  |  | 17.8 | 64.04 |  |  |  |  | 20.6 | 69.08 |  |  |  | 25 | 77 |  |  |  | 20.6 | 69.08 |  | #N/A
146.5417 | 2011-05-27 | 13:00 | 15.6 | 60.08 | WEEKDAY | On | 1987-05-27 | 13:00 | 13.9 | 57.02 |  |  | 1994-05-27 | 13:00 | 13.8 | 56.84 |  |  | 1999-05-27 | 13:00 | 20.6 | 69.08 |  |  |  |  | 18.9 | 66.02 |  |  |  |  | 21 | 69.8 |  |  |  | 23.9 | 75.02 |  |  |  | 27.2 | 80.96 |  |  |  | 18.3 | 64.94 |  |  |  |  | 21.7 | 71.06 |  |  |  | 25 | 77 |  |  |  | 21.7 | 71.06 |  | #N/A
146.5833 | 2011-05-27 | 14:00 | 16.1 | 60.98 | WEEKDAY | On | 1987-05-27 | 14:00 | 13.3 | 55.94 |  |  | 1994-05-27 | 14:00 | 15 | 59 |  |  | 1999-05-27 | 14:00 | 22.2 | 71.96 |  |  |  |  | 19.4 | 66.92 |  |  |  |  | 21 | 69.8 |  |  |  | 24.4 | 75.92 |  |  |  | 18.9 | 66.02 |  |  |  | 20.6 | 69.08 |  |  |  |  | 21.7 | 71.06 |  |  |  | 25.6 | 78.08 |  |  |  | 21.7 | 71.06 |  | #N/A
146.625 | 2011-05-27 | 15:00 | 17.2 | 62.96 | WEEKDAY | On | 1987-05-27 | 15:00 | 14.4 | 57.92 |  |  | 1994-05-27 | 15:00 | 15.5 | 59.9 |  |  | 1999-05-27 | 15:00 | 21.7 | 71.06 |  |  |  |  | 17.8 | 64.04 |  |  |  |  | 22 | 71.6 |  |  |  | 25.6 | 78.08 |  |  |  | 18.9 | 66.02 |  |  |  | 20 | 68 |  |  |  |  | 21.7 | 71.06 |  |  |  | 23.9 | 75.02 |  |  |  | 22.2 | 71.96 |  | #N/A
146.6667 | 2011-05-27 | 16:00 | 17.8 | 64.04 | WEEKDAY | On | 1987-05-27 | 16:00 | 15 | 59 |  |  | 1994-05-27 | 16:00 | 16.6 | 61.88 |  |  | 1999-05-27 | 16:00 | 21.7 | 71.06 |  |  |  |  | 18.3 | 64.94 |  |  |  |  | 23 | 73.4 |  |  |  | 25.6 | 78.08 |  |  |  | 18.9 | 66.02 |  |  |  | 18.3 | 64.94 |  |  |  |  | 21.7 | 71.06 |  |  |  | 23.3 | 73.94 |  |  |  | 22.2 | 71.96 |  | #N/A
146.7083 | 2011-05-27 | 17:00 | 17.8 | 64.04 | WEEKDAY | On | 1987-05-27 | 17:00 | 16.1 | 60.98 |  |  | 1994-05-27 | 17:00 | 16.1 | 60.98 |  |  | 1999-05-27 | 17:00 | 21.7 | 71.06 |  |  |  |  | 18.3 | 64.94 |  |  |  |  | 22 | 71.6 |  |  |  | 25 | 77 |  |  |  | 20.6 | 69.08 |  |  |  | 17.2 | 62.96 |  |  |  |  | 20.6 | 69.08 |  |  |  | 22.8 | 73.04 |  |  |  | 21.7 | 71.06 |  | #N/A
146.75 | 2011-05-27 | 18:00 | 18.3 | 64.94 | WEEKDAY | On | 1987-05-27 | 18:00 | 15 | 59 |  |  | 1994-05-27 | 18:00 | 15.5 | 59.9 |  |  | 1999-05-27 | 18:00 | 21.1 | 69.98 |  |  |  |  | 16.1 | 60.98 |  |  |  |  | 22 | 71.6 |  |  |  | 24.4 | 75.92 |  |  |  | 20.6 | 69.08 |  |  |  | 16.7 | 62.06 |  |  |  |  | 18.9 | 66.02 |  |  |  | 21.7 | 71.06 |  |  |  | 21.1 | 69.98 |  | #N/A
146.7917 | 2011-05-27 | 19:00 | 17.2 | 62.96 | WEEKDAY | On | 1987-05-27 | 19:00 | 15 | 59 |  |  | 1994-05-27 | 19:00 | 14.4 | 57.92 |  |  | 1999-05-27 | 19:00 | 20.6 | 69.08 |  |  |  |  | 15.6 | 60.08 |  |  |  |  | 22.1 | 71.78 |  |  |  | 22.8 | 73.04 |  |  |  | 20.6 | 69.08 |  |  |  | 16.1 | 60.98 |  |  |  |  | 18.3 | 64.94 |  |  |  | 20.6 | 69.08 |  |  |  | 20.6 | 69.08 |  | #N/A
146.8333 | 2011-05-27 | 20:00 | 16.7 | 62.06 | WEEKDAY | On | 1987-05-27 | 20:00 | 14.4 | 57.92 |  |  | 1994-05-27 | 20:00 | 12.7 | 54.86 |  |  | 1999-05-27 | 20:00 | 20 | 68 |  |  |  |  | 15.6 | 60.08 |  |  |  |  | 22 | 71.6 |  |  |  | 21.7 | 71.06 |  |  |  | 19.4 | 66.92 |  |  |  | 16.1 | 60.98 |  |  |  |  | 16.7 | 62.06 |  |  |  | 18.9 | 66.02 |  |  |  | 16.7 | 62.06 |  | #N/A
146.875 | 2011-05-27 | 21:00 | 15.6 | 60.08 | WEEKDAY | On | 1987-05-27 | 21:00 | 13.9 | 57.02 |  |  | 1994-05-27 | 21:00 | 12.2 | 53.96 |  |  | 1999-05-27 | 21:00 | 19.4 | 66.92 |  |  |  |  | 15 | 59 |  |  |  |  | 17 | 62.6 |  |  |  | 20.6 | 69.08 |  |  |  | 18.9 | 66.02 |  |  |  | 15.6 | 60.08 |  |  |  |  | 15.6 | 60.08 |  |  |  | 17.2 | 62.96 |  |  |  | 13.9 | 57.02 |  | #N/A
146.9167 | 2011-05-27 | 22:00 | 14.4 | 57.92 | WEEKDAY | On | 1987-05-27 | 22:00 | 13.9 | 57.02 |  |  | 1994-05-27 | 22:00 | 11.1 | 51.98 |  |  | 1999-05-27 | 22:00 | 18.9 | 66.02 |  |  |  |  | 15 | 59 |  |  |  |  | 17 | 62.6 |  |  |  | 19.4 | 66.92 |  |  |  | 18.3 | 64.94 |  |  |  | 15 | 59 |  |  |  |  | 15.6 | 60.08 |  |  |  | 16.1 | 60.98 |  |  |  | 11.7 | 53.06 |  | #N/A
146.9583 | 2011-05-27 | 23:00 | 13.9 | 57.02 | WEEKDAY | On | 1987-05-27 | 23:00 | 13.9 | 57.02 |  |  | 1994-05-27 | 23:00 | 9.4 | 48.92 |  |  | 1999-05-27 | 23:00 | 18.3 | 64.94 |  |  |  |  | 14.4 | 57.92 |  |  |  |  | 13 | 55.4 |  |  |  | 17.8 | 64.04 |  |  |  | 17.8 | 64.04 |  |  |  | 15 | 59 |  |  |  |  | 15 | 59 |  |  |  | 15.6 | 60.08 |  |  |  | 10 | 50 |  | #N/A
147 | 2011-05-27 | 24:00 | 13.3 | 55.94 | WEEKDAY | On | 1987-05-27 | 24:00 | 14.4 | 57.92 |  |  | 1994-05-27 | 24:00 | 10 | 50 |  |  | 1999-05-27 | 24:00 | 17.8 | 64.04 |  |  |  |  | 14.4 | 57.92 |  |  |  |  | 11 | 51.8 |  |  |  | 17.2 | 62.96 |  |  |  | 16.7 | 62.06 |  |  |  | 15 | 59 |  |  |  |  | 14.4 | 57.92 |  |  |  | 15.6 | 60.08 |  |  |  | 8.9 | 48.02 |  | #N/A
147.0417 | 2011-05-28 | 1:00 | 12.8 | 55.04 | SATURDAY | On | 1987-05-28 | 1:00 | 14.4 | 57.92 |  |  | 1994-05-28 | 1:00 | 8.8 | 47.84 |  |  | 1999-05-28 | 1:00 | 16.1 | 60.98 |  |  |  |  | 15 | 59 |  |  |  |  | 9 | 48.2 |  |  |  | 16.7 | 62.06 |  |  |  | 15.6 | 60.08 |  |  |  | 15 | 59 |  |  |  |  | 14.4 | 57.92 |  |  |  | 15 | 59 |  |  |  | 8.3 | 46.94 |  | #N/A
147.0833 | 2011-05-28 | 2:00 | 12.2 | 53.96 | SATURDAY | On | 1987-05-28 | 2:00 | 15 | 59 |  |  | 1994-05-28 | 2:00 | 6.6 | 43.88 |  |  | 1999-05-28 | 2:00 | 15 | 59 |  |  |  |  | 14.4 | 57.92 |  |  |  |  | 8 | 46.4 |  |  |  | 16.7 | 62.06 |  |  |  | 15 | 59 |  |  |  | 15 | 59 |  |  |  |  | 14.4 | 57.92 |  |  |  | 13.9 | 57.02 |  |  |  | 6.7 | 44.06 |  | #N/A
147.125 | 2011-05-28 | 3:00 | 11.7 | 53.06 | SATURDAY | On | 1987-05-28 | 3:00 | 15 | 59 |  |  | 1994-05-28 | 3:00 | 5 | 41 |  |  | 1999-05-28 | 3:00 | 14.4 | 57.92 |  |  |  |  | 14.4 | 57.92 |  |  |  |  | 8 | 46.4 |  |  |  | 16.1 | 60.98 |  |  |  | 15 | 59 |  |  |  | 14.4 | 57.92 |  |  |  |  | 15 | 59 |  |  |  | 13.3 | 55.94 |  |  |  | 6.7 | 44.06 |  | #N/A
147.1667 | 2011-05-28 | 4:00 | 11.1 | 51.98 | SATURDAY | On | 1987-05-28 | 4:00 | 15.6 | 60.08 |  |  | 1994-05-28 | 4:00 | 4.4 | 39.92 |  |  | 1999-05-28 | 4:00 | 15 | 59 |  |  |  |  | 14.4 | 57.92 |  |  |  |  | 7 | 44.6 |  |  |  | 14.4 | 57.92 |  |  |  | 14.4 | 57.92 |  |  |  | 14.4 | 57.92 |  |  |  |  | 16.1 | 60.98 |  |  |  | 12.8 | 55.04 |  |  |  | 6.1 | 42.98 |  | #N/A
147.2083 | 2011-05-28 | 5:00 | 10.6 | 51.08 | SATURDAY | On | 1987-05-28 | 5:00 | 16.1 | 60.98 |  |  | 1994-05-28 | 5:00 | 3.3 | 37.94 |  |  | 1999-05-28 | 5:00 | 15 | 59 |  |  |  |  | 13.3 | 55.94 |  |  |  |  | 6 | 42.8 |  |  |  | 15 | 59 |  |  |  | 14.4 | 57.92 |  |  |  | 14.4 | 57.92 |  |  |  |  | 16.1 | 60.98 |  |  |  | 12.8 | 55.04 |  |  |  | 7.8 | 46.04 |  | #N/A
147.25 | 2011-05-28 | 6:00 | 11.1 | 51.98 | SATURDAY | On | 1987-05-28 | 6:00 | 16.7 | 62.06 |  |  | 1994-05-28 | 6:00 | 7.7 | 45.86 |  |  | 1999-05-28 | 6:00 | 16.1 | 60.98 |  |  |  |  | 14.4 | 57.92 |  |  |  |  | 8 | 46.4 |  |  |  | 13.9 | 57.02 |  |  |  | 14.4 | 57.92 |  |  |  | 14.4 | 57.92 |  |  |  |  | 16.7 | 62.06 |  |  |  | 13.9 | 57.02 |  |  |  | 12.2 | 53.96 |  | #N/A
147.2917 | 2011-05-28 | 7:00 | 13.3 | 55.94 | SATURDAY | On | 1987-05-28 | 7:00 | 17.8 | 64.04 |  |  | 1994-05-28 | 7:00 | 10.5 | 50.9 |  |  | 1999-05-28 | 7:00 | 18.3 | 64.94 |  |  |  |  | 16.1 | 60.98 |  |  |  |  | 13 | 55.4 |  |  |  | 17.2 | 62.96 |  |  |  | 13.9 | 57.02 |  |  |  | 14.4 | 57.92 |  |  |  |  | 17.8 | 64.04 |  |  |  | 16.1 | 60.98 |  |  |  | 14.4 | 57.92 |  | #N/A
147.3333 | 2011-05-28 | 8:00 | 15 | 59 | SATURDAY | On | 1987-05-28 | 8:00 | 18.9 | 66.02 |  |  | 1994-05-28 | 8:00 | 13.3 | 55.94 |  |  | 1999-05-28 | 8:00 | 19.4 | 66.92 |  |  |  |  | 16.7 | 62.06 |  |  |  |  | 14 | 57.2 |  |  |  | 18.9 | 66.02 |  |  |  | 14.4 | 57.92 |  |  |  | 14.4 | 57.92 |  |  |  |  | 18.3 | 64.94 |  |  |  | 20 | 68 |  |  |  | 17.8 | 64.04 |  | #N/A
147.375 | 2011-05-28 | 9:00 | 16.1 | 60.98 | SATURDAY | On | 1987-05-28 | 9:00 | 20.6 | 69.08 |  |  | 1994-05-28 | 9:00 | 14.4 | 57.92 |  |  | 1999-05-28 | 9:00 | 20.6 | 69.08 |  |  |  |  | 17.2 | 62.96 |  |  |  |  | 15 | 59 |  |  |  | 20.6 | 69.08 |  |  |  | 13.9 | 57.02 |  |  |  | 13.3 | 55.94 |  |  |  |  | 17.8 | 64.04 |  |  |  | 22.2 | 71.96 |  |  |  | 21.7 | 71.06 |  | #N/A
147.4167 | 2011-05-28 | 10:00 | 17.2 | 62.96 | SATURDAY | On | 1987-05-28 | 10:00 | 22.2 | 71.96 |  |  | 1994-05-28 | 10:00 | 14.4 | 57.92 |  |  | 1999-05-28 | 10:00 | 22.2 | 71.96 |  |  |  |  | 17.2 | 62.96 |  |  |  |  | 16.6 | 61.88 |  |  |  | 22.8 | 73.04 |  |  |  | 13.3 | 55.94 |  |  |  | 13.3 | 55.94 |  |  |  |  | 16.7 | 62.06 |  |  |  | 22.8 | 73.04 |  |  |  | 22.8 | 73.04 |  | #N/A
147.4583 | 2011-05-28 | 11:00 | 18.3 | 64.94 | SATURDAY | On | 1987-05-28 | 11:00 | 25.6 | 78.08 |  |  | 1994-05-28 | 11:00 | 16.6 | 61.88 |  |  | 1999-05-28 | 11:00 | 23.9 | 75.02 |  |  |  |  | 16.1 | 60.98 |  |  |  |  | 18 | 64.4 |  |  |  | 24.4 | 75.92 |  |  |  | 13.3 | 55.94 |  |  |  | 15 | 59 |  |  |  |  | 15 | 59 |  |  |  | 23.9 | 75.02 |  |  |  | 23.3 | 73.94 |  | #N/A
147.5 | 2011-05-28 | 12:00 | 18.9 | 66.02 | SATURDAY | On | 1987-05-28 | 12:00 | 26.1 | 78.98 |  |  | 1994-05-28 | 12:00 | 18.3 | 64.94 |  |  | 1999-05-28 | 12:00 | 24.4 | 75.92 |  |  |  |  | 15.6 | 60.08 |  |  |  |  | 18 | 64.4 |  |  |  | 25 | 77 |  |  |  | 13.3 | 55.94 |  |  |  | 16.1 | 60.98 |  |  |  |  | 13.9 | 57.02 |  |  |  | 25.6 | 78.08 |  |  |  | 24.4 | 75.92 |  | #N/A
147.5417 | 2011-05-28 | 13:00 | 20 | 68 | SATURDAY | On | 1987-05-28 | 13:00 | 28.3 | 82.94 |  |  | 1994-05-28 | 13:00 | 19.4 | 66.92 |  |  | 1999-05-28 | 13:00 | 25 | 77 |  |  |  |  | 16.1 | 60.98 |  |  |  |  | 18 | 64.4 |  |  |  | 26.1 | 78.98 |  |  |  | 13.3 | 55.94 |  |  |  | 17.2 | 62.96 |  |  |  |  | 13.3 | 55.94 |  |  |  | 26.1 | 78.98 |  |  |  | 24.4 | 75.92 |  | #N/A
147.5833 | 2011-05-28 | 14:00 | 21.1 | 69.98 | SATURDAY | On | 1987-05-28 | 14:00 | 28.9 | 84.02 |  |  | 1994-05-28 | 14:00 | 20 | 68 |  |  | 1999-05-28 | 14:00 | 25.6 | 78.08 |  |  |  |  | 16.1 | 60.98 |  |  |  |  | 19 | 66.2 |  |  |  | 26.7 | 80.06 |  |  |  | 12.8 | 55.04 |  |  |  | 18.9 | 66.02 |  |  |  |  | 13.9 | 57.02 |  |  |  | 27.2 | 80.96 |  |  |  | 24.4 | 75.92 |  | #N/A
147.625 | 2011-05-28 | 15:00 | 21.1 | 69.98 | SATURDAY | On | 1987-05-28 | 15:00 | 30 | 86 |  |  | 1994-05-28 | 15:00 | 20 | 68 |  |  | 1999-05-28 | 15:00 | 26.7 | 80.06 |  |  |  |  | 18.3 | 64.94 |  |  |  |  | 19 | 66.2 |  |  |  | 26.7 | 80.06 |  |  |  | 13.3 | 55.94 |  |  |  | 21.1 | 69.98 |  |  |  |  | 15 | 59 |  |  |  | 27.8 | 82.04 |  |  |  | 22.2 | 71.96 |  | #N/A
147.6667 | 2011-05-28 | 16:00 | 20.6 | 69.08 | SATURDAY | On | 1987-05-28 | 16:00 | 30 | 86 |  |  | 1994-05-28 | 16:00 | 17.7 | 63.86 |  |  | 1999-05-28 | 16:00 | 23.9 | 75.02 |  |  |  |  | 18.3 | 64.94 |  |  |  |  | 19 | 66.2 |  |  |  | 27.2 | 80.96 |  |  |  | 13.9 | 57.02 |  |  |  | 21.7 | 71.06 |  |  |  |  | 15 | 59 |  |  |  | 27.2 | 80.96 |  |  |  | 19.4 | 66.92 |  | #N/A
147.7083 | 2011-05-28 | 17:00 | 22.2 | 71.96 | SATURDAY | On | 1987-05-28 | 17:00 | 29.4 | 84.92 |  |  | 1994-05-28 | 17:00 | 17.2 | 62.96 |  |  | 1999-05-28 | 17:00 | 21.1 | 69.98 |  |  |  |  | 18.9 | 66.02 |  |  |  |  | 18 | 64.4 |  |  |  | 26.7 | 80.06 |  |  |  | 14.4 | 57.92 |  |  |  | 20.6 | 69.08 |  |  |  |  | 15.6 | 60.08 |  |  |  | 26.7 | 80.06 |  |  |  | 16.1 | 60.98 |  | #N/A
147.75 | 2011-05-28 | 18:00 | 21.1 | 69.98 | SATURDAY | On | 1987-05-28 | 18:00 | 28.9 | 84.02 |  |  | 1994-05-28 | 18:00 | 17.7 | 63.86 |  |  | 1999-05-28 | 18:00 | 20 | 68 |  |  |  |  | 17.8 | 64.04 |  |  |  |  | 17 | 62.6 |  |  |  | 26.1 | 78.98 |  |  |  | 15.6 | 60.08 |  |  |  | 18.9 | 66.02 |  |  |  |  | 15.6 | 60.08 |  |  |  | 26.1 | 78.98 |  |  |  | 15 | 59 |  | #N/A
147.7917 | 2011-05-28 | 19:00 | 20.6 | 69.08 | SATURDAY | On | 1987-05-28 | 19:00 | 27.8 | 82.04 |  |  | 1994-05-28 | 19:00 | 17.7 | 63.86 |  |  | 1999-05-28 | 19:00 | 19.4 | 66.92 |  |  |  |  | 16.1 | 60.98 |  |  |  |  | 16 | 60.8 |  |  |  | 23.9 | 75.02 |  |  |  | 15 | 59 |  |  |  | 16.7 | 62.06 |  |  |  |  | 16.1 | 60.98 |  |  |  | 24.4 | 75.92 |  |  |  | 13.9 | 57.02 |  | #N/A
147.8333 | 2011-05-28 | 20:00 | 19.4 | 66.92 | SATURDAY | On | 1987-05-28 | 20:00 | 26.7 | 80.06 |  |  | 1994-05-28 | 20:00 | 16.1 | 60.98 |  |  | 1999-05-28 | 20:00 | 17.8 | 64.04 |  |  |  |  | 14.4 | 57.92 |  |  |  |  | 16 | 60.8 |  |  |  | 21.7 | 71.06 |  |  |  | 14.4 | 57.92 |  |  |  | 13.9 | 57.02 |  |  |  |  | 16.1 | 60.98 |  |  |  | 21.7 | 71.06 |  |  |  | 13.9 | 57.02 |  | #N/A
147.875 | 2011-05-28 | 21:00 | 18.3 | 64.94 | SATURDAY | On | 1987-05-28 | 21:00 | 26.1 | 78.98 |  |  | 1994-05-28 | 21:00 | 15.5 | 59.9 |  |  | 1999-05-28 | 21:00 | 18.3 | 64.94 |  |  |  |  | 13.3 | 55.94 |  |  |  |  | 15 | 59 |  |  |  | 21.1 | 69.98 |  |  |  | 12.8 | 55.04 |  |  |  | 12.2 | 53.96 |  |  |  |  | 16.1 | 60.98 |  |  |  | 20 | 68 |  |  |  | 13.3 | 55.94 |  | #N/A
147.9167 | 2011-05-28 | 22:00 | 17.8 | 64.04 | SATURDAY | On | 1987-05-28 | 22:00 | 26.1 | 78.98 |  |  | 1994-05-28 | 22:00 | 16.1 | 60.98 |  |  | 1999-05-28 | 22:00 | 17.2 | 62.96 |  |  |  |  | 13.3 | 55.94 |  |  |  |  | 14 | 57.2 |  |  |  | 18.9 | 66.02 |  |  |  | 12.2 | 53.96 |  |  |  | 9.4 | 48.92 |  |  |  |  | 16.1 | 60.98 |  |  |  | 18.3 | 64.94 |  |  |  | 12.8 | 55.04 |  | #N/A
147.9583 | 2011-05-28 | 23:00 | 17.2 | 62.96 | SATURDAY | On | 1987-05-28 | 23:00 | 25.6 | 78.08 |  |  | 1994-05-28 | 23:00 | 14.4 | 57.92 |  |  | 1999-05-28 | 23:00 | 16.7 | 62.06 |  |  |  |  | 12.8 | 55.04 |  |  |  |  | 14 | 57.2 |  |  |  | 18.9 | 66.02 |  |  |  | 10 | 50 |  |  |  | 7.8 | 46.04 |  |  |  |  | 16.1 | 60.98 |  |  |  | 17.2 | 62.96 |  |  |  | 12.8 | 55.04 |  | #N/A
148 | 2011-05-28 | 24:00 | 16.7 | 62.06 | SATURDAY | On | 1987-05-28 | 24:00 | 25 | 77 |  |  | 1994-05-28 | 24:00 | 13.8 | 56.84 |  |  | 1999-05-28 | 24:00 | 15.6 | 60.08 |  |  |  |  | 12.2 | 53.96 |  |  |  |  | 13 | 55.4 |  |  |  | 19.4 | 66.92 |  |  |  | 9.4 | 48.92 |  |  |  | 7.2 | 44.96 |  |  |  |  | 17.8 | 64.04 |  |  |  | 16.7 | 62.06 |  |  |  | 13.3 | 55.94 |  | #N/A
148.0417 | 2011-05-29 | 1:00 | 16.7 | 62.06 | SUNDAY | On | 1987-05-29 | 1:00 | 21.7 | 71.06 |  |  | 1994-05-29 | 1:00 | 12.2 | 53.96 |  |  | 1999-05-29 | 1:00 | 15.6 | 60.08 |  |  |  |  | 11.1 | 51.98 |  |  |  |  | 13 | 55.4 |  |  |  | 18.9 | 66.02 |  |  |  | 6.7 | 44.06 |  |  |  | 7.2 | 44.96 |  |  |  |  | 18.9 | 66.02 |  |  |  | 15.6 | 60.08 |  |  |  | 13.3 | 55.94 |  | #N/A
148.0833 | 2011-05-29 | 2:00 | 15.6 | 60.08 | SUNDAY | On | 1987-05-29 | 2:00 | 24.4 | 75.92 |  |  | 1994-05-29 | 2:00 | 11.1 | 51.98 |  |  | 1999-05-29 | 2:00 | 16.7 | 62.06 |  |  |  |  | 11.1 | 51.98 |  |  |  |  | 13 | 55.4 |  |  |  | 16.7 | 62.06 |  |  |  | 7.8 | 46.04 |  |  |  | 6.7 | 44.06 |  |  |  |  | 18.3 | 64.94 |  |  |  | 15.6 | 60.08 |  |  |  | 15.6 | 60.08 |  | #N/A
148.125 | 2011-05-29 | 3:00 | 16.1 | 60.98 | SUNDAY | On | 1987-05-29 | 3:00 | 23.3 | 73.94 |  |  | 1994-05-29 | 3:00 | 9.4 | 48.92 |  |  | 1999-05-29 | 3:00 | 16.1 | 60.98 |  |  |  |  | 10 | 50 |  |  |  |  | 12.5 | 54.5 |  |  |  | 15.6 | 60.08 |  |  |  | 7.8 | 46.04 |  |  |  | 6.1 | 42.98 |  |  |  |  | 16.7 | 62.06 |  |  |  | 15 | 59 |  |  |  | 13.3 | 55.94 |  | #N/A
148.1667 | 2011-05-29 | 4:00 | 15 | 59 | SUNDAY | On | 1987-05-29 | 4:00 | 22.2 | 71.96 |  |  | 1994-05-29 | 4:00 | 9.4 | 48.92 |  |  | 1999-05-29 | 4:00 | 16.1 | 60.98 |  |  |  |  | 10.6 | 51.08 |  |  |  |  | 12 | 53.6 |  |  |  | 16.7 | 62.06 |  |  |  | 6.7 | 44.06 |  |  |  | 4.4 | 39.92 |  |  |  |  | 17.2 | 62.96 |  |  |  | 14.4 | 57.92 |  |  |  | 13.9 | 57.02 |  | #N/A
148.2083 | 2011-05-29 | 5:00 | 14.4 | 57.92 | SUNDAY | On | 1987-05-29 | 5:00 | 22.2 | 71.96 |  |  | 1994-05-29 | 5:00 | 8.3 | 46.94 |  |  | 1999-05-29 | 5:00 | 14.4 | 57.92 |  |  |  |  | 10.6 | 51.08 |  |  |  |  | 11.5 | 52.7 |  |  |  | 15 | 59 |  |  |  | 8.3 | 46.94 |  |  |  | 5 | 41 |  |  |  |  | 17.2 | 62.96 |  |  |  | 13.9 | 57.02 |  |  |  | 13.3 | 55.94 |  | #N/A
148.25 | 2011-05-29 | 6:00 | 15.6 | 60.08 | SUNDAY | On | 1987-05-29 | 6:00 | 23.3 | 73.94 |  |  | 1994-05-29 | 6:00 | 11.1 | 51.98 |  |  | 1999-05-29 | 6:00 | 18.9 | 66.02 |  |  |  |  | 13.3 | 55.94 |  |  |  |  | 12 | 53.6 |  |  |  | 13.9 | 57.02 |  |  |  | 8.3 | 46.94 |  |  |  | 7.2 | 44.96 |  |  |  |  | 17.8 | 64.04 |  |  |  | 14.4 | 57.92 |  |  |  | 14.4 | 57.92 |  | #N/A
148.2917 | 2011-05-29 | 7:00 | 17.8 | 64.04 | SUNDAY | On | 1987-05-29 | 7:00 | 24.4 | 75.92 |  |  | 1994-05-29 | 7:00 | 14.4 | 57.92 |  |  | 1999-05-29 | 7:00 | 21.7 | 71.06 |  |  |  |  | 16.1 | 60.98 |  |  |  |  | 13 | 55.4 |  |  |  | 16.7 | 62.06 |  |  |  | 10.6 | 51.08 |  |  |  | 11.1 | 51.98 |  |  |  |  | 19.4 | 66.92 |  |  |  | 17.8 | 64.04 |  |  |  | 16.7 | 62.06 |  | #N/A
148.3333 | 2011-05-29 | 8:00 | 18.9 | 66.02 | SUNDAY | On | 1987-05-29 | 8:00 | 27.2 | 80.96 |  |  | 1994-05-29 | 8:00 | 16.6 | 61.88 |  |  | 1999-05-29 | 8:00 | 23.9 | 75.02 |  |  |  |  | 18.3 | 64.94 |  |  |  |  | 13 | 55.4 |  |  |  | 19.4 | 66.92 |  |  |  | 12.8 | 55.04 |  |  |  | 12.8 | 55.04 |  |  |  |  | 20 | 68 |  |  |  | 21.1 | 69.98 |  |  |  | 18.3 | 64.94 |  | #N/A
148.375 | 2011-05-29 | 9:00 | 20.6 | 69.08 | SUNDAY | On | 1987-05-29 | 9:00 | 28.3 | 82.94 |  |  | 1994-05-29 | 9:00 | 19.4 | 66.92 |  |  | 1999-05-29 | 9:00 | 26.1 | 78.98 |  |  |  |  | 20 | 68 |  |  |  |  | 14 | 57.2 |  |  |  | 21.7 | 71.06 |  |  |  | 14.4 | 57.92 |  |  |  | 15 | 59 |  |  |  |  | 17.2 | 62.96 |  |  |  | 23.9 | 75.02 |  |  |  | 21.1 | 69.98 |  | #N/A
148.4167 | 2011-05-29 | 10:00 | 22.8 | 73.04 | SUNDAY | On | 1987-05-29 | 10:00 | 31.1 | 87.98 |  |  | 1994-05-29 | 10:00 | 21.6 | 70.88 |  |  | 1999-05-29 | 10:00 | 26.7 | 80.06 |  |  |  |  | 20.6 | 69.08 |  |  |  |  | 16 | 60.8 |  |  |  | 22.8 | 73.04 |  |  |  | 16.1 | 60.98 |  |  |  | 16.7 | 62.06 |  |  |  |  | 18.3 | 64.94 |  |  |  | 25.6 | 78.08 |  |  |  | 21.7 | 71.06 |  | #N/A
148.4583 | 2011-05-29 | 11:00 | 24.4 | 75.92 | SUNDAY | On | 1987-05-29 | 11:00 | 32.2 | 89.96 |  |  | 1994-05-29 | 11:00 | 22.2 | 71.96 |  |  | 1999-05-29 | 11:00 | 27.8 | 82.04 |  |  |  |  | 19.4 | 66.92 |  |  |  |  | 16 | 60.8 |  |  |  | 24.4 | 75.92 |  |  |  | 17.2 | 62.96 |  |  |  | 17.2 | 62.96 |  |  |  |  | 18.9 | 66.02 |  |  |  | 27.2 | 80.96 |  |  |  | 21.7 | 71.06 |  | #N/A
148.5 | 2011-05-29 | 12:00 | 25 | 77 | SUNDAY | On | 1987-05-29 | 12:00 | 32.8 | 91.04 |  |  | 1994-05-29 | 12:00 | 22.7 | 72.86 |  |  | 1999-05-29 | 12:00 | 28.9 | 84.02 |  |  |  |  | 19.4 | 66.92 |  |  |  |  | 17 | 62.6 |  |  |  | 25.6 | 78.08 |  |  |  | 17.8 | 64.04 |  |  |  | 18.3 | 64.94 |  |  |  |  | 18.3 | 64.94 |  |  |  | 27.8 | 82.04 |  |  |  | 21.1 | 69.98 |  | #N/A
148.5417 | 2011-05-29 | 13:00 | 25.6 | 78.08 | SUNDAY | On | 1987-05-29 | 13:00 | 33.9 | 93.02 |  |  | 1994-05-29 | 13:00 | 24.4 | 75.92 |  |  | 1999-05-29 | 13:00 | 27.2 | 80.96 |  |  |  |  | 21.1 | 69.98 |  |  |  |  | 18 | 64.4 |  |  |  | 25.6 | 78.08 |  |  |  | 18.9 | 66.02 |  |  |  | 19.4 | 66.92 |  |  |  |  | 17.2 | 62.96 |  |  |  | 28.9 | 84.02 |  |  |  | 22.8 | 73.04 |  | #N/A
148.5833 | 2011-05-29 | 14:00 | 25 | 77 | SUNDAY | On | 1987-05-29 | 14:00 | 34.4 | 93.92 |  |  | 1994-05-29 | 14:00 | 24.4 | 75.92 |  |  | 1999-05-29 | 14:00 | 26.1 | 78.98 |  |  |  |  | 21.1 | 69.98 |  |  |  |  | 18 | 64.4 |  |  |  | 26.7 | 80.06 |  |  |  | 20 | 68 |  |  |  | 20 | 68 |  |  |  |  | 16.1 | 60.98 |  |  |  | 28.9 | 84.02 |  |  |  | 25 | 77 |  | #N/A
148.625 | 2011-05-29 | 15:00 | 24.4 | 75.92 | SUNDAY | On | 1987-05-29 | 15:00 | 33.9 | 93.02 |  |  | 1994-05-29 | 15:00 | 25 | 77 |  |  | 1999-05-29 | 15:00 | 25.6 | 78.08 |  |  |  |  | 20.6 | 69.08 |  |  |  |  | 18 | 64.4 |  |  |  | 25.6 | 78.08 |  |  |  | 20 | 68 |  |  |  | 21.1 | 69.98 |  |  |  |  | 16.1 | 60.98 |  |  |  | 28.9 | 84.02 |  |  |  | 22.2 | 71.96 |  | #N/A
148.6667 | 2011-05-29 | 16:00 | 24.4 | 75.92 | SUNDAY | On | 1987-05-29 | 16:00 | 32.2 | 89.96 |  |  | 1994-05-29 | 16:00 | 22.2 | 71.96 |  |  | 1999-05-29 | 16:00 | 25 | 77 |  |  |  |  | 17.2 | 62.96 |  |  |  |  | 18 | 64.4 |  |  |  | 25.6 | 78.08 |  |  |  | 20.6 | 69.08 |  |  |  | 21.7 | 71.06 |  |  |  |  | 17.2 | 62.96 |  |  |  | 28.3 | 82.94 |  |  |  | 20 | 68 |  | #N/A
148.7083 | 2011-05-29 | 17:00 | 23.3 | 73.94 | SUNDAY | On | 1987-05-29 | 17:00 | 31.7 | 89.06 |  |  | 1994-05-29 | 17:00 | 21.6 | 70.88 |  |  | 1999-05-29 | 17:00 | 22.8 | 73.04 |  |  |  |  | 15.6 | 60.08 |  |  |  |  | 18 | 64.4 |  |  |  | 26.1 | 78.98 |  |  |  | 21.1 | 69.98 |  |  |  | 21.1 | 69.98 |  |  |  |  | 15 | 59 |  |  |  | 27.8 | 82.04 |  |  |  | 21.1 | 69.98 |  | #N/A
148.75 | 2011-05-29 | 18:00 | 21.1 | 69.98 | SUNDAY | On | 1987-05-29 | 18:00 | 29.4 | 84.92 |  |  | 1994-05-29 | 18:00 | 21.1 | 69.98 |  |  | 1999-05-29 | 18:00 | 24.4 | 75.92 |  |  |  |  | 16.1 | 60.98 |  |  |  |  | 17 | 62.6 |  |  |  | 25 | 77 |  |  |  | 20 | 68 |  |  |  | 20 | 68 |  |  |  |  | 13.9 | 57.02 |  |  |  | 26.1 | 78.98 |  |  |  | 20.6 | 69.08 |  | #N/A
148.7917 | 2011-05-29 | 19:00 | 20 | 68 | SUNDAY | On | 1987-05-29 | 19:00 | 26.7 | 80.06 |  |  | 1994-05-29 | 19:00 | 18.8 | 65.84 |  |  | 1999-05-29 | 19:00 | 25 | 77 |  |  |  |  | 15.6 | 60.08 |  |  |  |  | 17 | 62.6 |  |  |  | 23.3 | 73.94 |  |  |  | 18.3 | 64.94 |  |  |  | 17.8 | 64.04 |  |  |  |  | 13.3 | 55.94 |  |  |  | 24.4 | 75.92 |  |  |  | 19.4 | 66.92 |  | #N/A
148.8333 | 2011-05-29 | 20:00 | 20 | 68 | SUNDAY | On | 1987-05-29 | 20:00 | 27.2 | 80.96 |  |  | 1994-05-29 | 20:00 | 17.2 | 62.96 |  |  | 1999-05-29 | 20:00 | 23.9 | 75.02 |  |  |  |  | 14.4 | 57.92 |  |  |  |  | 12 | 53.6 |  |  |  | 21.1 | 69.98 |  |  |  | 13.3 | 55.94 |  |  |  | 13.9 | 57.02 |  |  |  |  | 12.8 | 55.04 |  |  |  | 22.8 | 73.04 |  |  |  | 17.8 | 64.04 |  | #N/A
148.875 | 2011-05-29 | 21:00 | 20.6 | 69.08 | SUNDAY | On | 1987-05-29 | 21:00 | 24.4 | 75.92 |  |  | 1994-05-29 | 21:00 | 16.1 | 60.98 |  |  | 1999-05-29 | 21:00 | 21.7 | 71.06 |  |  |  |  | 14.4 | 57.92 |  |  |  |  | 10.3 | 50.54 |  |  |  | 20.6 | 69.08 |  |  |  | 11.7 | 53.06 |  |  |  | 12.2 | 53.96 |  |  |  |  | 12.8 | 55.04 |  |  |  | 22.2 | 71.96 |  |  |  | 16.7 | 62.06 |  | #N/A
148.9167 | 2011-05-29 | 22:00 | 20 | 68 | SUNDAY | On | 1987-05-29 | 22:00 | 26.1 | 78.98 |  |  | 1994-05-29 | 22:00 | 15.5 | 59.9 |  |  | 1999-05-29 | 22:00 | 22.2 | 71.96 |  |  |  |  | 13.9 | 57.02 |  |  |  |  | 9 | 48.2 |  |  |  | 21.7 | 71.06 |  |  |  | 10 | 50 |  |  |  | 10.6 | 51.08 |  |  |  |  | 12.8 | 55.04 |  |  |  | 20 | 68 |  |  |  | 16.1 | 60.98 |  | #N/A
148.9583 | 2011-05-29 | 23:00 | 19.4 | 66.92 | SUNDAY | On | 1987-05-29 | 23:00 | 26.7 | 80.06 |  |  | 1994-05-29 | 23:00 | 14.4 | 57.92 |  |  | 1999-05-29 | 23:00 | 21.7 | 71.06 |  |  |  |  | 13.9 | 57.02 |  |  |  |  | 9 | 48.2 |  |  |  | 20.6 | 69.08 |  |  |  | 8.9 | 48.02 |  |  |  | 10 | 50 |  |  |  |  | 12.2 | 53.96 |  |  |  | 18.9 | 66.02 |  |  |  | 16.1 | 60.98 |  | #N/A
149 | 2011-05-29 | 24:00 | 18.9 | 66.02 | SUNDAY | On | 1987-05-29 | 24:00 | 22.8 | 73.04 |  |  | 1994-05-29 | 24:00 | 14.4 | 57.92 |  |  | 1999-05-29 | 24:00 | 19.4 | 66.92 |  |  |  |  | 13.3 | 55.94 |  |  |  |  | 8 | 46.4 |  |  |  | 19.4 | 66.92 |  |  |  | 8.9 | 48.02 |  |  |  | 10 | 50 |  |  |  |  | 12.2 | 53.96 |  |  |  | 18.3 | 64.94 |  |  |  | 15.6 | 60.08 |  | #N/A
149.0417 | 2011-05-30 | 1:00 | 18.3 | 64.94 | WEEKDAY | On | 1987-05-30 | 1:00 | 22.8 | 73.04 |  |  | 1994-05-30 | 1:00 | 13.3 | 55.94 |  |  | 1999-05-30 | 1:00 | 18.9 | 66.02 |  |  |  |  | 12.2 | 53.96 |  |  |  |  | 7 | 44.6 |  |  |  | 18.3 | 64.94 |  |  |  | 7.8 | 46.04 |  |  |  | 10 | 50 |  |  |  |  | 12.2 | 53.96 |  |  |  | 17.8 | 64.04 |  |  |  | 15 | 59 |  | #N/A
149.0833 | 2011-05-30 | 2:00 | 17.8 | 64.04 | WEEKDAY | On | 1987-05-30 | 2:00 | 23.3 | 73.94 |  |  | 1994-05-30 | 2:00 | 13.3 | 55.94 |  |  | 1999-05-30 | 2:00 | 17.2 | 62.96 |  |  |  |  | 11.7 | 53.06 |  |  |  |  | 6 | 42.8 |  |  |  | 16.7 | 62.06 |  |  |  | 7.2 | 44.96 |  |  |  | 9.4 | 48.92 |  |  |  |  | 11.7 | 53.06 |  |  |  | 17.2 | 62.96 |  |  |  | 14.4 | 57.92 |  | #N/A
149.125 | 2011-05-30 | 3:00 | 17.8 | 64.04 | WEEKDAY | On | 1987-05-30 | 3:00 | 22.8 | 73.04 |  |  | 1994-05-30 | 3:00 | 13.3 | 55.94 |  |  | 1999-05-30 | 3:00 | 18.3 | 64.94 |  |  |  |  | 10.6 | 51.08 |  |  |  |  | 5 | 41 |  |  |  | 16.1 | 60.98 |  |  |  | 6.1 | 42.98 |  |  |  | 8.9 | 48.02 |  |  |  |  | 12.2 | 53.96 |  |  |  | 17.8 | 64.04 |  |  |  | 15 | 59 |  | #N/A
149.1667 | 2011-05-30 | 4:00 | 17.2 | 62.96 | WEEKDAY | On | 1987-05-30 | 4:00 | 22.2 | 71.96 |  |  | 1994-05-30 | 4:00 | 13.3 | 55.94 |  |  | 1999-05-30 | 4:00 | 17.8 | 64.04 |  |  |  |  | 10.6 | 51.08 |  |  |  |  | 6 | 42.8 |  |  |  | 15 | 59 |  |  |  | 6.1 | 42.98 |  |  |  | 8.3 | 46.94 |  |  |  |  | 12.2 | 53.96 |  |  |  | 17.2 | 62.96 |  |  |  | 15 | 59 |  | #N/A
149.2083 | 2011-05-30 | 5:00 | 16.1 | 60.98 | WEEKDAY | On | 1987-05-30 | 5:00 | 22.8 | 73.04 |  |  | 1994-05-30 | 5:00 | 12.7 | 54.86 |  |  | 1999-05-30 | 5:00 | 17.8 | 64.04 |  |  |  |  | 10.6 | 51.08 |  |  |  |  | 9 | 48.2 |  |  |  | 14.4 | 57.92 |  |  |  | 6.1 | 42.98 |  |  |  | 7.8 | 46.04 |  |  |  |  | 12.2 | 53.96 |  |  |  | 16.7 | 62.06 |  |  |  | 15 | 59 |  | #N/A
149.25 | 2011-05-30 | 6:00 | 17.2 | 62.96 | WEEKDAY | On | 1987-05-30 | 6:00 | 23.3 | 73.94 |  |  | 1994-05-30 | 6:00 | 15 | 59 |  |  | 1999-05-30 | 6:00 | 20 | 68 |  |  |  |  | 11.1 | 51.98 |  |  |  |  | 9 | 48.2 |  |  |  | 16.1 | 60.98 |  |  |  | 8.9 | 48.02 |  |  |  | 10 | 50 |  |  |  |  | 12.2 | 53.96 |  |  |  | 18.3 | 64.94 |  |  |  | 15 | 59 |  | #N/A
149.2917 | 2011-05-30 | 7:00 | 19.4 | 66.92 | WEEKDAY | On | 1987-05-30 | 7:00 | 25.6 | 78.08 |  |  | 1994-05-30 | 7:00 | 16.1 | 60.98 |  |  | 1999-05-30 | 7:00 | 22.8 | 73.04 |  |  |  |  | 13.3 | 55.94 |  |  |  |  | 10 | 50 |  |  |  | 17.2 | 62.96 |  |  |  | 11.7 | 53.06 |  |  |  | 12.8 | 55.04 |  |  |  |  | 12.2 | 53.96 |  |  |  | 21.1 | 69.98 |  |  |  | 15.6 | 60.08 |  | #N/A
149.3333 | 2011-05-30 | 8:00 | 20.6 | 69.08 | WEEKDAY | On | 1987-05-30 | 8:00 | 27.8 | 82.04 |  |  | 1994-05-30 | 8:00 | 17.7 | 63.86 |  |  | 1999-05-30 | 8:00 | 25 | 77 |  |  |  |  | 13.9 | 57.02 |  |  |  |  | 11 | 51.8 |  |  |  | 18.9 | 66.02 |  |  |  | 13.9 | 57.02 |  |  |  | 18.3 | 64.94 |  |  |  |  | 12.8 | 55.04 |  |  |  | 22.8 | 73.04 |  |  |  | 16.7 | 62.06 |  | #N/A
149.375 | 2011-05-30 | 9:00 | 22.8 | 73.04 | WEEKDAY | On | 1987-05-30 | 9:00 | 30 | 86 |  |  | 1994-05-30 | 9:00 | 17.7 | 63.86 |  |  | 1999-05-30 | 9:00 | 26.1 | 78.98 |  |  |  |  | 15 | 59 |  |  |  |  | 12 | 53.6 |  |  |  | 20.6 | 69.08 |  |  |  | 16.1 | 60.98 |  |  |  | 19.4 | 66.92 |  |  |  |  | 14.4 | 57.92 |  |  |  | 23.9 | 75.02 |  |  |  | 17.2 | 62.96 |  | #N/A
149.4167 | 2011-05-30 | 10:00 | 24.4 | 75.92 | WEEKDAY | On | 1987-05-30 | 10:00 | 32.2 | 89.96 |  |  | 1994-05-30 | 10:00 | 21.6 | 70.88 |  |  | 1999-05-30 | 10:00 | 27.8 | 82.04 |  |  |  |  | 15.6 | 60.08 |  |  |  |  | 13 | 55.4 |  |  |  | 22.8 | 73.04 |  |  |  | 18.9 | 66.02 |  |  |  | 21.1 | 69.98 |  |  |  |  | 16.1 | 60.98 |  |  |  | 26.1 | 78.98 |  |  |  | 18.3 | 64.94 |  | #N/A
149.4583 | 2011-05-30 | 11:00 | 26.1 | 78.98 | WEEKDAY | On | 1987-05-30 | 11:00 | 33.3 | 91.94 |  |  | 1994-05-30 | 11:00 | 23.3 | 73.94 |  |  | 1999-05-30 | 11:00 | 28.9 | 84.02 |  |  |  |  | 15 | 59 |  |  |  |  | 16 | 60.8 |  |  |  | 23.3 | 73.94 |  |  |  | 21.1 | 69.98 |  |  |  | 22.2 | 71.96 |  |  |  |  | 18.9 | 66.02 |  |  |  | 26.7 | 80.06 |  |  |  | 20 | 68 |  | #N/A
149.5 | 2011-05-30 | 12:00 | 26.7 | 80.06 | WEEKDAY | On | 1987-05-30 | 12:00 | 34.4 | 93.92 |  |  | 1994-05-30 | 12:00 | 24.4 | 75.92 |  |  | 1999-05-30 | 12:00 | 29.4 | 84.92 |  |  |  |  | 17.2 | 62.96 |  |  |  |  | 17 | 62.6 |  |  |  | 26.1 | 78.98 |  |  |  | 22.8 | 73.04 |  |  |  | 23.3 | 73.94 |  |  |  |  | 18.3 | 64.94 |  |  |  | 28.3 | 82.94 |  |  |  | 21.1 | 69.98 |  | #N/A
149.5417 | 2011-05-30 | 13:00 | 27.2 | 80.96 | WEEKDAY | On | 1987-05-30 | 13:00 | 35 | 95 |  |  | 1994-05-30 | 13:00 | 25 | 77 |  |  | 1999-05-30 | 13:00 | 30 | 86 |  |  |  |  | 17.2 | 62.96 |  |  |  |  | 17 | 62.6 |  |  |  | 27.8 | 82.04 |  |  |  | 23.3 | 73.94 |  |  |  | 23.9 | 75.02 |  |  |  |  | 17.8 | 64.04 |  |  |  | 28.9 | 84.02 |  |  |  | 23.3 | 73.94 |  | #N/A
149.5833 | 2011-05-30 | 14:00 | 26.7 | 80.06 | WEEKDAY | On | 1987-05-30 | 14:00 | 33.9 | 93.02 |  |  | 1994-05-30 | 14:00 | 23.8 | 74.84 |  |  | 1999-05-30 | 14:00 | 29.4 | 84.92 |  |  |  |  | 17.2 | 62.96 |  |  |  |  | 19 | 66.2 |  |  |  | 28.9 | 84.02 |  |  |  | 23.3 | 73.94 |  |  |  | 23.9 | 75.02 |  |  |  |  | 17.8 | 64.04 |  |  |  | 26.7 | 80.06 |  |  |  | 24.4 | 75.92 |  | #N/A
149.625 | 2011-05-30 | 15:00 | 25 | 77 | WEEKDAY | On | 1987-05-30 | 15:00 | 33.9 | 93.02 |  |  | 1994-05-30 | 15:00 | 24.4 | 75.92 |  |  | 1999-05-30 | 15:00 | 28.3 | 82.94 |  |  |  |  | 16.7 | 62.06 |  |  |  |  | 19 | 66.2 |  |  |  | 29.4 | 84.92 |  |  |  | 23.3 | 73.94 |  |  |  | 23.9 | 75.02 |  |  |  |  | 17.8 | 64.04 |  |  |  | 26.1 | 78.98 |  |  |  | 25 | 77 |  | #N/A
149.6667 | 2011-05-30 | 16:00 | 25 | 77 | WEEKDAY | On | 1987-05-30 | 16:00 | 35 | 95 |  |  | 1994-05-30 | 16:00 | 22.7 | 72.86 |  |  | 1999-05-30 | 16:00 | 28.3 | 82.94 |  |  |  |  | 16.7 | 62.06 |  |  |  |  | 19.1 | 66.38 |  |  |  | 30 | 86 |  |  |  | 23.3 | 73.94 |  |  |  | 23.9 | 75.02 |  |  |  |  | 17.8 | 64.04 |  |  |  | 26.1 | 78.98 |  |  |  | 25.6 | 78.08 |  | #N/A
149.7083 | 2011-05-30 | 17:00 | 21.1 | 69.98 | WEEKDAY | On | 1987-05-30 | 17:00 | 33.9 | 93.02 |  |  | 1994-05-30 | 17:00 | 21.1 | 69.98 |  |  | 1999-05-30 | 17:00 | 25.6 | 78.08 |  |  |  |  | 17.2 | 62.96 |  |  |  |  | 19 | 66.2 |  |  |  | 28.9 | 84.02 |  |  |  | 22.8 | 73.04 |  |  |  | 24.4 | 75.92 |  |  |  |  | 17.2 | 62.96 |  |  |  | 26.7 | 80.06 |  |  |  | 25.6 | 78.08 |  | #N/A
149.75 | 2011-05-30 | 18:00 | 22.8 | 73.04 | WEEKDAY | On | 1987-05-30 | 18:00 | 33.3 | 91.94 |  |  | 1994-05-30 | 18:00 | 20.5 | 68.9 |  |  | 1999-05-30 | 18:00 | 22.8 | 73.04 |  |  |  |  | 16.7 | 62.06 |  |  |  |  | 18 | 64.4 |  |  |  | 27.2 | 80.96 |  |  |  | 21.7 | 71.06 |  |  |  | 22.8 | 73.04 |  |  |  |  | 16.7 | 62.06 |  |  |  | 26.7 | 80.06 |  |  |  | 25.6 | 78.08 |  | #N/A
149.7917 | 2011-05-30 | 19:00 | 22.2 | 71.96 | WEEKDAY | On | 1987-05-30 | 19:00 | 29.4 | 84.92 |  |  | 1994-05-30 | 19:00 | 19.4 | 66.92 |  |  | 1999-05-30 | 19:00 | 21.7 | 71.06 |  |  |  |  | 15.6 | 60.08 |  |  |  |  | 16.1 | 60.98 |  |  |  | 25.6 | 78.08 |  |  |  | 20.6 | 69.08 |  |  |  | 21.7 | 71.06 |  |  |  |  | 15.6 | 60.08 |  |  |  | 25.6 | 78.08 |  |  |  | 23.3 | 73.94 |  | #N/A
149.8333 | 2011-05-30 | 20:00 | 22.2 | 71.96 | WEEKDAY | On | 1987-05-30 | 20:00 | 30.6 | 87.08 |  |  | 1994-05-30 | 20:00 | 18.3 | 64.94 |  |  | 1999-05-30 | 20:00 | 20 | 68 |  |  |  |  | 14.4 | 57.92 |  |  |  |  | 14 | 57.2 |  |  |  | 22.8 | 73.04 |  |  |  | 18.9 | 66.02 |  |  |  | 21.1 | 69.98 |  |  |  |  | 14.4 | 57.92 |  |  |  | 23.3 | 73.94 |  |  |  | 18.9 | 66.02 |  | #N/A
149.875 | 2011-05-30 | 21:00 | 21.7 | 71.06 | WEEKDAY | On | 1987-05-30 | 21:00 | 27.8 | 82.04 |  |  | 1994-05-30 | 21:00 | 18.3 | 64.94 |  |  | 1999-05-30 | 21:00 | 19.4 | 66.92 |  |  |  |  | 13.3 | 55.94 |  |  |  |  | 13 | 55.4 |  |  |  | 22.2 | 71.96 |  |  |  | 18.3 | 64.94 |  |  |  | 20 | 68 |  |  |  |  | 13.3 | 55.94 |  |  |  | 22.2 | 71.96 |  |  |  | 18.9 | 66.02 |  | #N/A
149.9167 | 2011-05-30 | 22:00 | 21.1 | 69.98 | WEEKDAY | On | 1987-05-30 | 22:00 | 30.6 | 87.08 |  |  | 1994-05-30 | 22:00 | 17.7 | 63.86 |  |  | 1999-05-30 | 22:00 | 18.9 | 66.02 |  |  |  |  | 13.3 | 55.94 |  |  |  |  | 9 | 48.2 |  |  |  | 21.7 | 71.06 |  |  |  | 16.7 | 62.06 |  |  |  | 20 | 68 |  |  |  |  | 13.3 | 55.94 |  |  |  | 21.7 | 71.06 |  |  |  | 18.3 | 64.94 |  | #N/A
149.9583 | 2011-05-30 | 23:00 | 20.6 | 69.08 | WEEKDAY | On | 1987-05-30 | 23:00 | 30.6 | 87.08 |  |  | 1994-05-30 | 23:00 | 17.8 | 64.04 |  |  | 1999-05-30 | 23:00 | 18.3 | 64.94 |  |  |  |  | 11.7 | 53.06 |  |  |  |  | 9 | 48.2 |  |  |  | 21.1 | 69.98 |  |  |  | 15.6 | 60.08 |  |  |  | 19.4 | 66.92 |  |  |  |  | 13.3 | 55.94 |  |  |  | 21.7 | 71.06 |  |  |  | 17.2 | 62.96 |  | #N/A
150 | 2011-05-30 | 24:00 | 20 | 68 | WEEKDAY | On | 1987-05-30 | 24:00 | 29.4 | 84.92 |  |  | 1994-05-30 | 24:00 | 17.7 | 63.86 |  |  | 1999-05-30 | 24:00 | 18.9 | 66.02 |  |  |  |  | 11.1 | 51.98 |  |  |  |  | 8 | 46.4 |  |  |  | 20 | 68 |  |  |  | 15 | 59 |  |  |  | 18.9 | 66.02 |  |  |  |  | 13.3 | 55.94 |  |  |  | 21.1 | 69.98 |  |  |  | 16.7 | 62.06 |  | #N/A
150.0417 | 2011-05-31 | 1:00 | 19.4 | 66.92 | WEEKDAY | On | 1987-05-31 | 1:00 | 27.8 | 82.04 |  |  | 1994-05-31 | 1:00 | 17.2 | 62.96 |  |  | 1999-05-31 | 1:00 | 17.8 | 64.04 |  |  |  |  | 10 | 50 |  |  |  |  | 7 | 44.6 |  |  |  | 19.4 | 66.92 |  |  |  | 14.4 | 57.92 |  |  |  | 18.3 | 64.94 |  |  |  |  | 13.3 | 55.94 |  |  |  | 20.6 | 69.08 |  |  |  | 16.7 | 62.06 |  | #N/A
150.0833 | 2011-05-31 | 2:00 | 18.9 | 66.02 | WEEKDAY | On | 1987-05-31 | 2:00 | 27.8 | 82.04 |  |  | 1994-05-31 | 2:00 | 16.6 | 61.88 |  |  | 1999-05-31 | 2:00 | 17.2 | 62.96 |  |  |  |  | 8.9 | 48.02 |  |  |  |  | 7 | 44.6 |  |  |  | 18.3 | 64.94 |  |  |  | 14.4 | 57.92 |  |  |  | 18.9 | 66.02 |  |  |  |  | 12.8 | 55.04 |  |  |  | 20.6 | 69.08 |  |  |  | 16.7 | 62.06 |  | #N/A
150.125 | 2011-05-31 | 3:00 | 18.9 | 66.02 | WEEKDAY | On | 1987-05-31 | 3:00 | 27.2 | 80.96 |  |  | 1994-05-31 | 3:00 | 16.1 | 60.98 |  |  | 1999-05-31 | 3:00 | 16.7 | 62.06 |  |  |  |  | 7.2 | 44.96 |  |  |  |  | 6 | 42.8 |  |  |  | 17.2 | 62.96 |  |  |  | 13.9 | 57.02 |  |  |  | 18.3 | 64.94 |  |  |  |  | 13.3 | 55.94 |  |  |  | 21.1 | 69.98 |  |  |  | 16.1 | 60.98 |  | #N/A
150.1667 | 2011-05-31 | 4:00 | 18.3 | 64.94 | WEEKDAY | On | 1987-05-31 | 4:00 | 26.1 | 78.98 |  |  | 1994-05-31 | 4:00 | 15.5 | 59.9 |  |  | 1999-05-31 | 4:00 | 16.1 | 60.98 |  |  |  |  | 8.3 | 46.94 |  |  |  |  | 6 | 42.8 |  |  |  | 17.8 | 64.04 |  |  |  | 13.9 | 57.02 |  |  |  | 18.3 | 64.94 |  |  |  |  | 13.3 | 55.94 |  |  |  | 20.6 | 69.08 |  |  |  | 15.6 | 60.08 |  | #N/A
150.2083 | 2011-05-31 | 5:00 | 17.8 | 64.04 | WEEKDAY | On | 1987-05-31 | 5:00 | 26.1 | 78.98 |  |  | 1994-05-31 | 5:00 | 15.5 | 59.9 |  |  | 1999-05-31 | 5:00 | 16.1 | 60.98 |  |  |  |  | 8.9 | 48.02 |  |  |  |  | 6.8 | 44.24 |  |  |  | 17.8 | 64.04 |  |  |  | 14.4 | 57.92 |  |  |  | 17.2 | 62.96 |  |  |  |  | 13.9 | 57.02 |  |  |  | 20 | 68 |  |  |  | 15 | 59 |  | #N/A
150.25 | 2011-05-31 | 6:00 | 18.3 | 64.94 | WEEKDAY | On | 1987-05-31 | 6:00 | 26.1 | 78.98 |  |  | 1994-05-31 | 6:00 | 16.6 | 61.88 |  |  | 1999-05-31 | 6:00 | 17.8 | 64.04 |  |  |  |  | 10.6 | 51.08 |  |  |  |  | 9 | 48.2 |  |  |  | 17.8 | 64.04 |  |  |  | 15 | 59 |  |  |  | 17.8 | 64.04 |  |  |  |  | 14.4 | 57.92 |  |  |  | 20 | 68 |  |  |  | 15 | 59 |  | #N/A
150.2917 | 2011-05-31 | 7:00 | 20 | 68 | WEEKDAY | On | 1987-05-31 | 7:00 | 25.6 | 78.08 |  |  | 1994-05-31 | 7:00 | 18.3 | 64.94 |  |  | 1999-05-31 | 7:00 | 21.1 | 69.98 |  |  |  |  | 11.7 | 53.06 |  |  |  |  | 10 | 50 |  |  |  | 18.9 | 66.02 |  |  |  | 16.7 | 62.06 |  |  |  | 19.4 | 66.92 |  |  |  |  | 16.1 | 60.98 |  |  |  | 19.4 | 66.92 |  |  |  | 16.7 | 62.06 |  | #N/A
150.3333 | 2011-05-31 | 8:00 | 21.1 | 69.98 | WEEKDAY | On | 1987-05-31 | 8:00 | 28.3 | 82.94 |  |  | 1994-05-31 | 8:00 | 19.4 | 66.92 |  |  | 1999-05-31 | 8:00 | 22.8 | 73.04 |  |  |  |  | 12.2 | 53.96 |  |  |  |  | 11 | 51.8 |  |  |  | 21.1 | 69.98 |  |  |  | 18.9 | 66.02 |  |  |  | 20 | 68 |  |  |  |  | 17.2 | 62.96 |  |  |  | 18.3 | 64.94 |  |  |  | 18.3 | 64.94 |  | #N/A
150.375 | 2011-05-31 | 9:00 | 23.3 | 73.94 | WEEKDAY | On | 1987-05-31 | 9:00 | 30 | 86 |  |  | 1994-05-31 | 9:00 | 21.6 | 70.88 |  |  | 1999-05-31 | 9:00 | 25 | 77 |  |  |  |  | 13.3 | 55.94 |  |  |  |  | 14 | 57.2 |  |  |  | 22.8 | 73.04 |  |  |  | 19.4 | 66.92 |  |  |  | 21.7 | 71.06 |  |  |  |  | 17.8 | 64.04 |  |  |  | 15.6 | 60.08 |  |  |  | 20.6 | 69.08 |  | #N/A
150.4167 | 2011-05-31 | 10:00 | 24.4 | 75.92 | WEEKDAY | On | 1987-05-31 | 10:00 | 32.2 | 89.96 |  |  | 1994-05-31 | 10:00 | 22.2 | 71.96 |  |  | 1999-05-31 | 10:00 | 25.6 | 78.08 |  |  |  |  | 13.9 | 57.02 |  |  |  |  | 15 | 59 |  |  |  | 23.3 | 73.94 |  |  |  | 21.7 | 71.06 |  |  |  | 20.6 | 69.08 |  |  |  |  | 18.3 | 64.94 |  |  |  | 15 | 59 |  |  |  | 22.8 | 73.04 |  | #N/A
150.4583 | 2011-05-31 | 11:00 | 26.1 | 78.98 | WEEKDAY | On | 1987-05-31 | 11:00 | 33.3 | 91.94 |  |  | 1994-05-31 | 11:00 | 23.8 | 74.84 |  |  | 1999-05-31 | 11:00 | 25.6 | 78.08 |  |  |  |  | 14.4 | 57.92 |  |  |  |  | 18 | 64.4 |  |  |  | 23.9 | 75.02 |  |  |  | 22.8 | 73.04 |  |  |  | 21.1 | 69.98 |  |  |  |  | 19.4 | 66.92 |  |  |  | 15 | 59 |  |  |  | 24.4 | 75.92 |  | #N/A
150.5 | 2011-05-31 | 12:00 | 24.4 | 75.92 | WEEKDAY | On | 1987-05-31 | 12:00 | 34.4 | 93.92 |  |  | 1994-05-31 | 12:00 | 24.4 | 75.92 |  |  | 1999-05-31 | 12:00 | 26.1 | 78.98 |  |  |  |  | 15.6 | 60.08 |  |  |  |  | 19 | 66.2 |  |  |  | 24.4 | 75.92 |  |  |  | 22.2 | 71.96 |  |  |  | 19.4 | 66.92 |  |  |  |  | 20 | 68 |  |  |  | 15.6 | 60.08 |  |  |  | 26.1 | 78.98 |  | #N/A
150.5417 | 2011-05-31 | 13:00 | 25.6 | 78.08 | WEEKDAY | On | 1987-05-31 | 13:00 | 35 | 95 |  |  | 1994-05-31 | 13:00 | 23.8 | 74.84 |  |  | 1999-05-31 | 13:00 | 26.1 | 78.98 |  |  |  |  | 17.2 | 62.96 |  |  |  |  | 20 | 68 |  |  |  | 25.6 | 78.08 |  |  |  | 22.2 | 71.96 |  |  |  | 18.9 | 66.02 |  |  |  |  | 21.1 | 69.98 |  |  |  | 16.7 | 62.06 |  |  |  | 27.2 | 80.96 |  | #N/A
150.5833 | 2011-05-31 | 14:00 | 26.1 | 78.98 | WEEKDAY | On | 1987-05-31 | 14:00 | 32.8 | 91.04 |  |  | 1994-05-31 | 14:00 | 23.3 | 73.94 |  |  | 1999-05-31 | 14:00 | 27.2 | 80.96 |  |  |  |  | 17.8 | 64.04 |  |  |  |  | 21 | 69.8 |  |  |  | 26.1 | 78.98 |  |  |  | 21.7 | 71.06 |  |  |  | 22.8 | 73.04 |  |  |  |  | 21.7 | 71.06 |  |  |  | 18.3 | 64.94 |  |  |  | 27.2 | 80.96 |  | #N/A
150.625 | 2011-05-31 | 15:00 | 25.6 | 78.08 | WEEKDAY | On | 1987-05-31 | 15:00 | 31.7 | 89.06 |  |  | 1994-05-31 | 15:00 | 23.3 | 73.94 |  |  | 1999-05-31 | 15:00 | 26.1 | 78.98 |  |  |  |  | 18.9 | 66.02 |  |  |  |  | 22 | 71.6 |  |  |  | 26.7 | 80.06 |  |  |  | 21.7 | 71.06 |  |  |  | 23.3 | 73.94 |  |  |  |  | 21.7 | 71.06 |  |  |  | 19.4 | 66.92 |  |  |  | 27.2 | 80.96 |  | #N/A
150.6667 | 2011-05-31 | 16:00 | 25.6 | 78.08 | WEEKDAY | On | 1987-05-31 | 16:00 | 31.7 | 89.06 |  |  | 1994-05-31 | 16:00 | 23.3 | 73.94 |  |  | 1999-05-31 | 16:00 | 24.4 | 75.92 |  |  |  |  | 18.9 | 66.02 |  |  |  |  | 22 | 71.6 |  |  |  | 26.1 | 78.98 |  |  |  | 22.8 | 73.04 |  |  |  | 24.4 | 75.92 |  |  |  |  | 22.2 | 71.96 |  |  |  | 18.3 | 64.94 |  |  |  | 26.7 | 80.06 |  | #N/A
150.7083 | 2011-05-31 | 17:00 | 24.4 | 75.92 | WEEKDAY | On | 1987-05-31 | 17:00 | 31.7 | 89.06 |  |  | 1994-05-31 | 17:00 | 22.2 | 71.96 |  |  | 1999-05-31 | 17:00 | 22.8 | 73.04 |  |  |  |  | 19.4 | 66.92 |  |  |  |  | 22 | 71.6 |  |  |  | 25.6 | 78.08 |  |  |  | 23.3 | 73.94 |  |  |  | 23.9 | 75.02 |  |  |  |  | 21.1 | 69.98 |  |  |  | 16.7 | 62.06 |  |  |  | 26.1 | 78.98 |  | #N/A
150.75 | 2011-05-31 | 18:00 | 23.3 | 73.94 | WEEKDAY | On | 1987-05-31 | 18:00 | 30.6 | 87.08 |  |  | 1994-05-31 | 18:00 | 21.1 | 69.98 |  |  | 1999-05-31 | 18:00 | 21.7 | 71.06 |  |  |  |  | 18.9 | 66.02 |  |  |  |  | 22 | 71.6 |  |  |  | 25 | 77 |  |  |  | 22.2 | 71.96 |  |  |  | 22.8 | 73.04 |  |  |  |  | 21.1 | 69.98 |  |  |  | 16.1 | 60.98 |  |  |  | 25 | 77 |  | #N/A
150.7917 | 2011-05-31 | 19:00 | 22.2 | 71.96 | WEEKDAY | On | 1987-05-31 | 19:00 | 29.4 | 84.92 |  |  | 1994-05-31 | 19:00 | 20 | 68 |  |  | 1999-05-31 | 19:00 | 20.6 | 69.08 |  |  |  |  | 17.2 | 62.96 |  |  |  |  | 20 | 68 |  |  |  | 23.3 | 73.94 |  |  |  | 21.7 | 71.06 |  |  |  | 22.2 | 71.96 |  |  |  |  | 19.4 | 66.92 |  |  |  | 16.1 | 60.98 |  |  |  | 23.9 | 75.02 |  | #N/A
150.8333 | 2011-05-31 | 20:00 | 21.7 | 71.06 | WEEKDAY | On | 1987-05-31 | 20:00 | 28.9 | 84.02 |  |  | 1994-05-31 | 20:00 | 18.3 | 64.94 |  |  | 1999-05-31 | 20:00 | 20 | 68 |  |  |  |  | 13.3 | 55.94 |  |  |  |  | 18 | 64.4 |  |  |  | 21.1 | 69.98 |  |  |  | 21.1 | 69.98 |  |  |  | 22.2 | 71.96 |  |  |  |  | 18.3 | 64.94 |  |  |  | 16.1 | 60.98 |  |  |  | 21.7 | 71.06 |  | #N/A
150.875 | 2011-05-31 | 21:00 | 21.1 | 69.98 | WEEKDAY | On | 1987-05-31 | 21:00 | 27.8 | 82.04 |  |  | 1994-05-31 | 21:00 | 18.3 | 64.94 |  |  | 1999-05-31 | 21:00 | 20.6 | 69.08 |  |  |  |  | 11.7 | 53.06 |  |  |  |  | 16.8 | 62.24 |  |  |  | 20 | 68 |  |  |  | 21.1 | 69.98 |  |  |  | 20.6 | 69.08 |  |  |  |  | 17.8 | 64.04 |  |  |  | 15.6 | 60.08 |  |  |  | 21.1 | 69.98 |  | #N/A
150.9167 | 2011-05-31 | 22:00 | 20.1 | 68.18 | WEEKDAY | On | 1987-05-31 | 22:00 | 26.2 | 79.16 |  |  | 1994-05-31 | 22:00 | 17.7 | 63.86 |  |  | 1999-05-31 | 22:00 | 19.9 | 67.82 |  |  |  |  | 12.4 | 54.32 |  |  |  |  | 16.3 | 61.34 |  |  |  | 19.4 | 66.92 |  |  |  | 20.4 | 68.72 |  |  |  | 19.1 | 66.38 |  |  |  |  | 17.6 | 63.68 |  |  |  | 15.4 | 59.72 |  |  |  | 19.2 | 66.56 |  | #N/A
150.9583 | 2011-05-31 | 23:00 | 19 | 66.2 | WEEKDAY | On | 1987-05-31 | 23:00 | 24.6 | 76.28 |  |  | 1994-05-31 | 23:00 | 17.1 | 62.78 |  |  | 1999-05-31 | 23:00 | 19.2 | 66.56 |  |  |  |  | 13.1 | 55.58 |  |  |  |  | 15.7 | 60.26 |  |  |  | 18.9 | 66.02 |  |  |  | 19.7 | 67.46 |  |  |  | 17.6 | 63.68 |  |  |  |  | 17.3 | 63.14 |  |  |  | 15.3 | 59.54 |  |  |  | 17.3 | 63.14 |  | #N/A
151 | 2011-05-31 | 24:00 | 18 | 64.4 | WEEKDAY | On | 1987-05-31 | 24:00 | 23 | 73.4 |  |  | 1994-05-31 | 24:00 | 16.5 | 61.7 |  |  | 1999-05-31 | 24:00 | 18.5 | 65.3 |  |  |  |  | 13.8 | 56.84 |  |  |  |  | 15.2 | 59.36 |  |  |  | 18.3 | 64.94 |  |  |  | 19 | 66.2 |  |  |  | 16.1 | 60.98 |  |  |  |  | 17.1 | 62.78 |  |  |  | 15.1 | 59.18 |  |  |  | 15.4 | 59.72 |  | #N/A
151.0417 | 2011-06-01 | 1:00 | 17 | 62.6 | WEEKDAY | On | 1990-06-01 | 1:00 | 21.5 | 70.7 |  |  | 2003-06-01 | 1:00 | 15.8 | 60.44 |  |  | 1994-06-01 | 1:00 | 17.7 | 63.86 |  |  |  |  | 14.6 | 58.28 |  |  |  |  | 14.6 | 58.28 |  |  |  | 17.8 | 64.04 |  |  |  | 18.2 | 64.76 |  |  |  | 14.5 | 58.1 |  |  |  |  | 16.8 | 62.24 |  |  |  | 14.9 | 58.82 |  |  |  | 13.5 | 56.3 |  | #N/A
151.0833 | 2011-06-01 | 2:00 | 16 | 60.8 | WEEKDAY | On | 1990-06-01 | 2:00 | 19.9 | 67.82 |  |  | 2003-06-01 | 2:00 | 15.2 | 59.36 |  |  | 1994-06-01 | 2:00 | 17 | 62.6 |  |  |  |  | 15.3 | 59.54 |  |  |  |  | 14.1 | 57.38 |  |  |  | 17.2 | 62.96 |  |  |  | 17.5 | 63.5 |  |  |  | 13 | 55.4 |  |  |  |  | 16.6 | 61.88 |  |  |  | 14.7 | 58.46 |  |  |  | 11.6 | 52.88 |  | #N/A
151.125 | 2011-06-01 | 3:00 | 14.9 | 58.82 | WEEKDAY | On | 1990-06-01 | 3:00 | 18.3 | 64.94 |  |  | 2003-06-01 | 3:00 | 14.6 | 58.28 |  |  | 1994-06-01 | 3:00 | 16.3 | 61.34 |  |  |  |  | 16 | 60.8 |  |  |  |  | 13.5 | 56.3 |  |  |  | 16.7 | 62.06 |  |  |  | 16.8 | 62.24 |  |  |  | 11.5 | 52.7 |  |  |  |  | 16.3 | 61.34 |  |  |  | 14.6 | 58.28 |  |  |  | 9.7 | 49.46 |  | #N/A
151.1667 | 2011-06-01 | 4:00 | 13.9 | 57.02 | WEEKDAY | On | 1990-06-01 | 4:00 | 16.7 | 62.06 |  |  | 2003-06-01 | 4:00 | 14 | 57.2 |  |  | 1994-06-01 | 4:00 | 15.6 | 60.08 |  |  |  |  | 16.7 | 62.06 |  |  |  |  | 13 | 55.4 |  |  |  | 16.1 | 60.98 |  |  |  | 16.1 | 60.98 |  |  |  | 10 | 50 |  |  |  |  | 16.1 | 60.98 |  |  |  | 14.4 | 57.92 |  |  |  | 7.8 | 46.04 |  | #N/A
151.2083 | 2011-06-01 | 5:00 | 13.9 | 57.02 | WEEKDAY | On | 1990-06-01 | 5:00 | 16.1 | 60.98 |  |  | 2003-06-01 | 5:00 | 13 | 55.4 |  |  | 1994-06-01 | 5:00 | 15 | 59 |  |  |  |  | 16.1 | 60.98 |  |  |  |  | 13 | 55.4 |  |  |  | 15.6 | 60.08 |  |  |  | 15.6 | 60.08 |  |  |  | 11.1 | 51.98 |  |  |  |  | 15.6 | 60.08 |  |  |  | 13.3 | 55.94 |  |  |  | 7.2 | 44.96 |  | #N/A
151.25 | 2011-06-01 | 6:00 | 13.3 | 55.94 | WEEKDAY | On | 1990-06-01 | 6:00 | 17.8 | 64.04 |  |  | 2003-06-01 | 6:00 | 14 | 57.2 |  |  | 1994-06-01 | 6:00 | 16.1 | 60.98 |  |  |  |  | 17.2 | 62.96 |  |  |  |  | 17 | 62.6 |  |  |  | 15.6 | 60.08 |  |  |  | 16.1 | 60.98 |  |  |  | 12.2 | 53.96 |  |  |  |  | 15.6 | 60.08 |  |  |  | 13.9 | 57.02 |  |  |  | 11.1 | 51.98 |  | #N/A
151.2917 | 2011-06-01 | 7:00 | 13.9 | 57.02 | WEEKDAY | On | 1990-06-01 | 7:00 | 18.9 | 66.02 |  |  | 2003-06-01 | 7:00 | 14 | 57.2 |  |  | 1994-06-01 | 7:00 | 17.8 | 64.04 |  |  |  |  | 17.8 | 64.04 |  |  |  |  | 19 | 66.2 |  |  |  | 16.1 | 60.98 |  |  |  | 17.2 | 62.96 |  |  |  | 13.3 | 55.94 |  |  |  |  | 16.1 | 60.98 |  |  |  | 16.1 | 60.98 |  |  |  | 13.3 | 55.94 |  | #N/A
151.3333 | 2011-06-01 | 8:00 | 13.9 | 57.02 | WEEKDAY | On | 1990-06-01 | 8:00 | 20.6 | 69.08 |  |  | 2003-06-01 | 8:00 | 15 | 59 |  |  | 1994-06-01 | 8:00 | 19.4 | 66.92 |  |  |  |  | 18.9 | 66.02 |  |  |  |  | 20 | 68 |  |  |  | 17.8 | 64.04 |  |  |  | 18.9 | 66.02 |  |  |  | 16.5 | 61.7 |  |  |  |  | 16.7 | 62.06 |  |  |  | 19.4 | 66.92 |  |  |  | 15.6 | 60.08 |  | #N/A
151.375 | 2011-06-01 | 9:00 | 13.9 | 57.02 | WEEKDAY | On | 1990-06-01 | 9:00 | 21.7 | 71.06 |  |  | 2003-06-01 | 9:00 | 16 | 60.8 |  |  | 1994-06-01 | 9:00 | 17.8 | 64.04 |  |  |  |  | 21.1 | 69.98 |  |  |  |  | 22 | 71.6 |  |  |  | 19.4 | 66.92 |  |  |  | 22.2 | 71.96 |  |  |  | 19.6 | 67.28 |  |  |  |  | 16.7 | 62.06 |  |  |  | 21.7 | 71.06 |  |  |  | 17.2 | 62.96 |  | #N/A
151.4167 | 2011-06-01 | 10:00 | 15 | 59 | WEEKDAY | On | 1990-06-01 | 10:00 | 23.3 | 73.94 |  |  | 2003-06-01 | 10:00 | 16 | 60.8 |  |  | 1994-06-01 | 10:00 | 21.7 | 71.06 |  |  |  |  | 19.4 | 66.92 |  |  |  |  | 25 | 77 |  |  |  | 20.6 | 69.08 |  |  |  | 24.4 | 75.92 |  |  |  | 22.8 | 73.04 |  |  |  |  | 18.3 | 64.94 |  |  |  | 23.3 | 73.94 |  |  |  | 17.8 | 64.04 |  | #N/A
151.4583 | 2011-06-01 | 11:00 | 16.1 | 60.98 | WEEKDAY | On | 1990-06-01 | 11:00 | 25 | 77 |  |  | 2003-06-01 | 11:00 | 17 | 62.6 |  |  | 1994-06-01 | 11:00 | 23.9 | 75.02 |  |  |  |  | 21.1 | 69.98 |  |  |  |  | 24 | 75.2 |  |  |  | 20.6 | 69.08 |  |  |  | 27.2 | 80.96 |  |  |  | 23.5 | 74.3 |  |  |  |  | 19.4 | 66.92 |  |  |  | 24.4 | 75.92 |  |  |  | 18.9 | 66.02 |  | #N/A
151.5 | 2011-06-01 | 12:00 | 17.8 | 64.04 | WEEKDAY | On | 1990-06-01 | 12:00 | 25.6 | 78.08 |  |  | 2003-06-01 | 12:00 | 16.7 | 62.06 |  |  | 1994-06-01 | 12:00 | 26.1 | 78.98 |  |  |  |  | 23.3 | 73.94 |  |  |  |  | 25 | 77 |  |  |  | 18.9 | 66.02 |  |  |  | 27.8 | 82.04 |  |  |  | 24.3 | 75.74 |  |  |  |  | 20.6 | 69.08 |  |  |  | 25 | 77 |  |  |  | 19.4 | 66.92 |  | #N/A
151.5417 | 2011-06-01 | 13:00 | 17.8 | 64.04 | WEEKDAY | On | 1990-06-01 | 13:00 | 26.7 | 80.06 |  |  | 2003-06-01 | 13:00 | 16 | 60.8 |  |  | 1994-06-01 | 13:00 | 28.3 | 82.94 |  |  |  |  | 25.6 | 78.08 |  |  |  |  | 27 | 80.6 |  |  |  | 18.9 | 66.02 |  |  |  | 30 | 86 |  |  |  | 25 | 77 |  |  |  |  | 22.2 | 71.96 |  |  |  | 25.6 | 78.08 |  |  |  | 20 | 68 |  | #N/A
151.5833 | 2011-06-01 | 14:00 | 18.9 | 66.02 | WEEKDAY | On | 1990-06-01 | 14:00 | 27.2 | 80.96 |  |  | 2003-06-01 | 14:00 | 16 | 60.8 |  |  | 1994-06-01 | 14:00 | 28.3 | 82.94 |  |  |  |  | 26.7 | 80.06 |  |  |  |  | 28 | 82.4 |  |  |  | 13.9 | 57.02 |  |  |  | 30.6 | 87.08 |  |  |  | 25.7 | 78.26 |  |  |  |  | 23.3 | 73.94 |  |  |  | 25.6 | 78.08 |  |  |  | 20.6 | 69.08 |  | #N/A
151.625 | 2011-06-01 | 15:00 | 18.9 | 66.02 | WEEKDAY | On | 1990-06-01 | 15:00 | 27.8 | 82.04 |  |  | 2003-06-01 | 15:00 | 17 | 62.6 |  |  | 1994-06-01 | 15:00 | 29.4 | 84.92 |  |  |  |  | 27.8 | 82.04 |  |  |  |  | 28 | 82.4 |  |  |  | 13.3 | 55.94 |  |  |  | 31.1 | 87.98 |  |  |  | 26.5 | 79.7 |  |  |  |  | 24.4 | 75.92 |  |  |  | 26.1 | 78.98 |  |  |  | 21.1 | 69.98 |  | #N/A
151.6667 | 2011-06-01 | 16:00 | 18.9 | 66.02 | WEEKDAY | On | 1990-06-01 | 16:00 | 25.6 | 78.08 |  |  | 2003-06-01 | 16:00 | 17 | 62.6 |  |  | 1994-06-01 | 16:00 | 28.9 | 84.02 |  |  |  |  | 28.9 | 84.02 |  |  |  |  | 29 | 84.2 |  |  |  | 13.3 | 55.94 |  |  |  | 28.3 | 82.94 |  |  |  | 27.2 | 80.96 |  |  |  |  | 25 | 77 |  |  |  | 26.1 | 78.98 |  |  |  | 20.6 | 69.08 |  | #N/A
151.7083 | 2011-06-01 | 17:00 | 16.1 | 60.98 | WEEKDAY | On | 1990-06-01 | 17:00 | 24.4 | 75.92 |  |  | 2003-06-01 | 17:00 | 16 | 60.8 |  |  | 1994-06-01 | 17:00 | 27.8 | 82.04 |  |  |  |  | 27.2 | 80.96 |  |  |  |  | 29 | 84.2 |  |  |  | 14.4 | 57.92 |  |  |  | 28.3 | 82.94 |  |  |  | 26.1 | 78.98 |  |  |  |  | 25.6 | 78.08 |  |  |  | 25 | 77 |  |  |  | 21.1 | 69.98 |  | #N/A
151.75 | 2011-06-01 | 18:00 | 16.7 | 62.06 | WEEKDAY | On | 1990-06-01 | 18:00 | 24.4 | 75.92 |  |  | 2003-06-01 | 18:00 | 14 | 57.2 |  |  | 1994-06-01 | 18:00 | 27.8 | 82.04 |  |  |  |  | 26.7 | 80.06 |  |  |  |  | 29 | 84.2 |  |  |  | 12.8 | 55.04 |  |  |  | 26.7 | 80.06 |  |  |  | 25 | 77 |  |  |  |  | 25.6 | 78.08 |  |  |  | 24.4 | 75.92 |  |  |  | 20 | 68 |  | #N/A
151.7917 | 2011-06-01 | 19:00 | 16.1 | 60.98 | WEEKDAY | On | 1990-06-01 | 19:00 | 22.8 | 73.04 |  |  | 2003-06-01 | 19:00 | 13 | 55.4 |  |  | 1994-06-01 | 19:00 | 27.2 | 80.96 |  |  |  |  | 25.6 | 78.08 |  |  |  |  | 27 | 80.6 |  |  |  | 11.7 | 53.06 |  |  |  | 19.4 | 66.92 |  |  |  | 23.9 | 75.02 |  |  |  |  | 23.9 | 75.02 |  |  |  | 22.8 | 73.04 |  |  |  | 18.3 | 64.94 |  | #N/A
151.8333 | 2011-06-01 | 20:00 | 15.6 | 60.08 | WEEKDAY | On | 1990-06-01 | 20:00 | 22.8 | 73.04 |  |  | 2003-06-01 | 20:00 | 13 | 55.4 |  |  | 1994-06-01 | 20:00 | 24.4 | 75.92 |  |  |  |  | 21.7 | 71.06 |  |  |  |  | 22 | 71.6 |  |  |  | 9.4 | 48.92 |  |  |  | 18.9 | 66.02 |  |  |  | 21.9 | 71.42 |  |  |  |  | 22.8 | 73.04 |  |  |  | 20.6 | 69.08 |  |  |  | 17.2 | 62.96 |  | #N/A
151.875 | 2011-06-01 | 21:00 | 15.6 | 60.08 | WEEKDAY | On | 1990-06-01 | 21:00 | 22.8 | 73.04 |  |  | 2003-06-01 | 21:00 | 12 | 53.6 |  |  | 1994-06-01 | 21:00 | 22.2 | 71.96 |  |  |  |  | 20.6 | 69.08 |  |  |  |  | 22 | 71.6 |  |  |  | 8.9 | 48.02 |  |  |  | 18.9 | 66.02 |  |  |  | 19.8 | 67.64 |  |  |  |  | 22.2 | 71.96 |  |  |  | 20 | 68 |  |  |  | 15 | 59 |  | #N/A
151.9167 | 2011-06-01 | 22:00 | 15.6 | 60.08 | WEEKDAY | On | 1990-06-01 | 22:00 | 22.2 | 71.96 |  |  | 2003-06-01 | 22:00 | 12 | 53.6 |  |  | 1994-06-01 | 22:00 | 20.6 | 69.08 |  |  |  |  | 20 | 68 |  |  |  |  | 18 | 64.4 |  |  |  | 8.3 | 46.94 |  |  |  | 19.4 | 66.92 |  |  |  | 17.8 | 64.04 |  |  |  |  | 21.7 | 71.06 |  |  |  | 18.3 | 64.94 |  |  |  | 12.8 | 55.04 |  | #N/A
151.9583 | 2011-06-01 | 23:00 | 15.6 | 60.08 | WEEKDAY | On | 1990-06-01 | 23:00 | 21.1 | 69.98 |  |  | 2003-06-01 | 23:00 | 11 | 51.8 |  |  | 1994-06-01 | 23:00 | 18.9 | 66.02 |  |  |  |  | 18.3 | 64.94 |  |  |  |  | 17 | 62.6 |  |  |  | 7.2 | 44.96 |  |  |  | 15.6 | 60.08 |  |  |  | 16.9 | 62.42 |  |  |  |  | 20.6 | 69.08 |  |  |  | 16.1 | 60.98 |  |  |  | 10.6 | 51.08 |  | #N/A
152 | 2011-06-01 | 24:00 | 15.6 | 60.08 | WEEKDAY | On | 1990-06-01 | 24:00 | 20.6 | 69.08 |  |  | 2003-06-01 | 24:00 | 11 | 51.8 |  |  | 1994-06-01 | 24:00 | 18.3 | 64.94 |  |  |  |  | 16.7 | 62.06 |  |  |  |  | 17 | 62.6 |  |  |  | 6.1 | 42.98 |  |  |  | 11.7 | 53.06 |  |  |  | 15.9 | 60.62 |  |  |  |  | 20 | 68 |  |  |  | 15 | 59 |  |  |  | 9.4 | 48.92 |  | #N/A
152.0417 | 2011-06-02 | 1:00 | 16.7 | 62.06 | WEEKDAY | On | 1990-06-02 | 1:00 | 20 | 68 |  |  | 2003-06-02 | 1:00 | 11 | 51.8 |  |  | 1994-06-02 | 1:00 | 16.7 | 62.06 |  |  |  |  | 16.1 | 60.98 |  |  |  |  | 17 | 62.6 |  |  |  | 6.1 | 42.98 |  |  |  | 11.7 | 53.06 |  |  |  | 15 | 59 |  |  |  |  | 21.7 | 71.06 |  |  |  | 15 | 59 |  |  |  | 8.9 | 48.02 |  | #N/A
152.0833 | 2011-06-02 | 2:00 | 16.7 | 62.06 | WEEKDAY | On | 1990-06-02 | 2:00 | 19.4 | 66.92 |  |  | 2003-06-02 | 2:00 | 10 | 50 |  |  | 1994-06-02 | 2:00 | 16.1 | 60.98 |  |  |  |  | 14.4 | 57.92 |  |  |  |  | 14 | 57.2 |  |  |  | 5.6 | 42.08 |  |  |  | 10.6 | 51.08 |  |  |  | 14.3 | 57.74 |  |  |  |  | 21.1 | 69.98 |  |  |  | 15 | 59 |  |  |  | 7.8 | 46.04 |  | #N/A
152.125 | 2011-06-02 | 3:00 | 16.7 | 62.06 | WEEKDAY | On | 1990-06-02 | 3:00 | 19.4 | 66.92 |  |  | 2003-06-02 | 3:00 | 10 | 50 |  |  | 1994-06-02 | 3:00 | 15 | 59 |  |  |  |  | 12.8 | 55.04 |  |  |  |  | 14 | 57.2 |  |  |  | 5 | 41 |  |  |  | 10.6 | 51.08 |  |  |  | 13.5 | 56.3 |  |  |  |  | 20.6 | 69.08 |  |  |  | 17.8 | 64.04 |  |  |  | 6.7 | 44.06 |  | #N/A
152.1667 | 2011-06-02 | 4:00 | 16.1 | 60.98 | WEEKDAY | On | 1990-06-02 | 4:00 | 18.9 | 66.02 |  |  | 2003-06-02 | 4:00 | 10 | 50 |  |  | 1994-06-02 | 4:00 | 14.4 | 57.92 |  |  |  |  | 12.2 | 53.96 |  |  |  |  | 14 | 57.2 |  |  |  | 3.9 | 39.02 |  |  |  | 10 | 50 |  |  |  | 12.8 | 55.04 |  |  |  |  | 20 | 68 |  |  |  | 17.2 | 62.96 |  |  |  | 6.7 | 44.06 |  | #N/A
152.2083 | 2011-06-02 | 5:00 | 16.7 | 62.06 | WEEKDAY | On | 1990-06-02 | 5:00 | 18.9 | 66.02 |  |  | 2003-06-02 | 5:00 | 9 | 48.2 |  |  | 1994-06-02 | 5:00 | 13.9 | 57.02 |  |  |  |  | 11.7 | 53.06 |  |  |  |  | 14 | 57.2 |  |  |  | 3.9 | 39.02 |  |  |  | 10 | 50 |  |  |  | 14.1 | 57.38 |  |  |  |  | 20 | 68 |  |  |  | 17.2 | 62.96 |  |  |  | 7.2 | 44.96 |  | #N/A
152.25 | 2011-06-02 | 6:00 | 17.2 | 62.96 | WEEKDAY | On | 1990-06-02 | 6:00 | 19.4 | 66.92 |  |  | 2003-06-02 | 6:00 | 9 | 48.2 |  |  | 1994-06-02 | 6:00 | 13.9 | 57.02 |  |  |  |  | 12.8 | 55.04 |  |  |  |  | 14 | 57.2 |  |  |  | 5 | 41 |  |  |  | 9.4 | 48.92 |  |  |  | 15.4 | 59.72 |  |  |  |  | 21.1 | 69.98 |  |  |  | 17.8 | 64.04 |  |  |  | 8.3 | 46.94 |  | #N/A
152.2917 | 2011-06-02 | 7:00 | 18.3 | 64.94 | WEEKDAY | On | 1990-06-02 | 7:00 | 20.6 | 69.08 |  |  | 2003-06-02 | 7:00 | 11 | 51.8 |  |  | 1994-06-02 | 7:00 | 14.4 | 57.92 |  |  |  |  | 13.3 | 55.94 |  |  |  |  | 15 | 59 |  |  |  | 6.7 | 44.06 |  |  |  | 10 | 50 |  |  |  | 16.7 | 62.06 |  |  |  |  | 21.7 | 71.06 |  |  |  | 19.4 | 66.92 |  |  |  | 13.3 | 55.94 |  | #N/A
152.3333 | 2011-06-02 | 8:00 | 20 | 68 | WEEKDAY | On | 1990-06-02 | 8:00 | 21.7 | 71.06 |  |  | 2003-06-02 | 8:00 | 13.1 | 55.58 |  |  | 1994-06-02 | 8:00 | 16.1 | 60.98 |  |  |  |  | 15 | 59 |  |  |  |  | 21 | 69.8 |  |  |  | 9.4 | 48.92 |  |  |  | 10 | 50 |  |  |  | 18.7 | 65.66 |  |  |  |  | 22.8 | 73.04 |  |  |  | 20 | 68 |  |  |  | 16.1 | 60.98 |  | #N/A
152.375 | 2011-06-02 | 9:00 | 21.7 | 71.06 | WEEKDAY | On | 1990-06-02 | 9:00 | 23.3 | 73.94 |  |  | 2003-06-02 | 9:00 | 15 | 59 |  |  | 1994-06-02 | 9:00 | 16.1 | 60.98 |  |  |  |  | 16.1 | 60.98 |  |  |  |  | 23 | 73.4 |  |  |  | 11.1 | 51.98 |  |  |  | 10.6 | 51.08 |  |  |  | 20.8 | 69.44 |  |  |  |  | 24.4 | 75.92 |  |  |  | 19.4 | 66.92 |  |  |  | 18.9 | 66.02 |  | #N/A
152.4167 | 2011-06-02 | 10:00 | 23.3 | 73.94 | WEEKDAY | On | 1990-06-02 | 10:00 | 25 | 77 |  |  | 2003-06-02 | 10:00 | 17 | 62.6 |  |  | 1994-06-02 | 10:00 | 17.2 | 62.96 |  |  |  |  | 17.2 | 62.96 |  |  |  |  | 25 | 77 |  |  |  | 12.8 | 55.04 |  |  |  | 11.1 | 51.98 |  |  |  | 22.8 | 73.04 |  |  |  |  | 24.4 | 75.92 |  |  |  | 18.9 | 66.02 |  |  |  | 21.7 | 71.06 |  | #N/A
152.4583 | 2011-06-02 | 11:00 | 24.4 | 75.92 | WEEKDAY | On | 1990-06-02 | 11:00 | 27.2 | 80.96 |  |  | 2003-06-02 | 11:00 | 18 | 64.4 |  |  | 1994-06-02 | 11:00 | 18.3 | 64.94 |  |  |  |  | 17.8 | 64.04 |  |  |  |  | 28 | 82.4 |  |  |  | 11.7 | 53.06 |  |  |  | 11.1 | 51.98 |  |  |  | 22.4 | 72.32 |  |  |  |  | 24.4 | 75.92 |  |  |  | 22.2 | 71.96 |  |  |  | 23.3 | 73.94 |  | #N/A
152.5 | 2011-06-02 | 12:00 | 25 | 77 | WEEKDAY | On | 1990-06-02 | 12:00 | 28.9 | 84.02 |  |  | 2003-06-02 | 12:00 | 19 | 66.2 |  |  | 1994-06-02 | 12:00 | 19.4 | 66.92 |  |  |  |  | 19.4 | 66.92 |  |  |  |  | 30 | 86 |  |  |  | 10 | 50 |  |  |  | 12.8 | 55.04 |  |  |  | 22.1 | 71.78 |  |  |  |  | 24.4 | 75.92 |  |  |  | 22.2 | 71.96 |  |  |  | 25.6 | 78.08 |  | #N/A
152.5417 | 2011-06-02 | 13:00 | 25.6 | 78.08 | WEEKDAY | On | 1990-06-02 | 13:00 | 29.4 | 84.92 |  |  | 2003-06-02 | 13:00 | 19 | 66.2 |  |  | 1994-06-02 | 13:00 | 20.6 | 69.08 |  |  |  |  | 20.6 | 69.08 |  |  |  |  | 32 | 89.6 |  |  |  | 9.4 | 48.92 |  |  |  | 14.4 | 57.92 |  |  |  | 21.7 | 71.06 |  |  |  |  | 25 | 77 |  |  |  | 22.2 | 71.96 |  |  |  | 24.4 | 75.92 |  | #N/A
152.5833 | 2011-06-02 | 14:00 | 26.1 | 78.98 | WEEKDAY | On | 1990-06-02 | 14:00 | 29.4 | 84.92 |  |  | 2003-06-02 | 14:00 | 21 | 69.8 |  |  | 1994-06-02 | 14:00 | 23.3 | 73.94 |  |  |  |  | 21.1 | 69.98 |  |  |  |  | 32 | 89.6 |  |  |  | 9.4 | 48.92 |  |  |  | 16.1 | 60.98 |  |  |  | 22.2 | 71.96 |  |  |  |  | 24.4 | 75.92 |  |  |  | 22.2 | 71.96 |  |  |  | 24.4 | 75.92 |  | #N/A
152.625 | 2011-06-02 | 15:00 | 26.7 | 80.06 | WEEKDAY | On | 1990-06-02 | 15:00 | 30 | 86 |  |  | 2003-06-02 | 15:00 | 21 | 69.8 |  |  | 1994-06-02 | 15:00 | 22.2 | 71.96 |  |  |  |  | 20.6 | 69.08 |  |  |  |  | 31 | 87.8 |  |  |  | 9.4 | 48.92 |  |  |  | 15.6 | 60.08 |  |  |  | 22.8 | 73.04 |  |  |  |  | 24.4 | 75.92 |  |  |  | 24.4 | 75.92 |  |  |  | 25 | 77 |  | #N/A
152.6667 | 2011-06-02 | 16:00 | 26.7 | 80.06 | WEEKDAY | On | 1990-06-02 | 16:00 | 29.4 | 84.92 |  |  | 2003-06-02 | 16:00 | 21 | 69.8 |  |  | 1994-06-02 | 16:00 | 22.2 | 71.96 |  |  |  |  | 21.1 | 69.98 |  |  |  |  | 31 | 87.8 |  |  |  | 11.1 | 51.98 |  |  |  | 16.1 | 60.98 |  |  |  | 23.3 | 73.94 |  |  |  |  | 23.3 | 73.94 |  |  |  | 24.4 | 75.92 |  |  |  | 23.9 | 75.02 |  | #N/A
152.7083 | 2011-06-02 | 17:00 | 21.1 | 69.98 | WEEKDAY | On | 1990-06-02 | 17:00 | 27.8 | 82.04 |  |  | 2003-06-02 | 17:00 | 20 | 68 |  |  | 1994-06-02 | 17:00 | 21.1 | 69.98 |  |  |  |  | 18.9 | 66.02 |  |  |  |  | 31 | 87.8 |  |  |  | 11.7 | 53.06 |  |  |  | 15.6 | 60.08 |  |  |  | 22.4 | 72.32 |  |  |  |  | 21.1 | 69.98 |  |  |  | 23.9 | 75.02 |  |  |  | 25.6 | 78.08 |  | #N/A
152.75 | 2011-06-02 | 18:00 | 22.2 | 71.96 | WEEKDAY | On | 1990-06-02 | 18:00 | 27.2 | 80.96 |  |  | 2003-06-02 | 18:00 | 20 | 68 |  |  | 1994-06-02 | 18:00 | 18.9 | 66.02 |  |  |  |  | 17.2 | 62.96 |  |  |  |  | 25 | 77 |  |  |  | 11.7 | 53.06 |  |  |  | 15 | 59 |  |  |  | 21.5 | 70.7 |  |  |  |  | 21.1 | 69.98 |  |  |  | 22.8 | 73.04 |  |  |  | 23.3 | 73.94 |  | #N/A
152.7917 | 2011-06-02 | 19:00 | 22.8 | 73.04 | WEEKDAY | On | 1990-06-02 | 19:00 | 25.6 | 78.08 |  |  | 2003-06-02 | 19:00 | 18 | 64.4 |  |  | 1994-06-02 | 19:00 | 16.7 | 62.06 |  |  |  |  | 15.6 | 60.08 |  |  |  |  | 22 | 71.6 |  |  |  | 11.1 | 51.98 |  |  |  | 12.8 | 55.04 |  |  |  | 20.6 | 69.08 |  |  |  |  | 18.9 | 66.02 |  |  |  | 21.1 | 69.98 |  |  |  | 21.7 | 71.06 |  | #N/A
152.8333 | 2011-06-02 | 20:00 | 19.4 | 66.92 | WEEKDAY | On | 1990-06-02 | 20:00 | 23.3 | 73.94 |  |  | 2003-06-02 | 20:00 | 15 | 59 |  |  | 1994-06-02 | 20:00 | 16.1 | 60.98 |  |  |  |  | 15 | 59 |  |  |  |  | 22 | 71.6 |  |  |  | 9.4 | 48.92 |  |  |  | 10.6 | 51.08 |  |  |  | 18.7 | 65.66 |  |  |  |  | 17.8 | 64.04 |  |  |  | 17.8 | 64.04 |  |  |  | 19.4 | 66.92 |  | #N/A
152.875 | 2011-06-02 | 21:00 | 20 | 68 | WEEKDAY | On | 1990-06-02 | 21:00 | 23.3 | 73.94 |  |  | 2003-06-02 | 21:00 | 14 | 57.2 |  |  | 1994-06-02 | 21:00 | 15.6 | 60.08 |  |  |  |  | 14.4 | 57.92 |  |  |  |  | 21 | 69.8 |  |  |  | 8.3 | 46.94 |  |  |  | 9.4 | 48.92 |  |  |  | 16.9 | 62.42 |  |  |  |  | 16.7 | 62.06 |  |  |  | 17.8 | 64.04 |  |  |  | 20.6 | 69.08 |  | #N/A
152.9167 | 2011-06-02 | 22:00 | 20 | 68 | WEEKDAY | On | 1990-06-02 | 22:00 | 23.3 | 73.94 |  |  | 2003-06-02 | 22:00 | 15 | 59 |  |  | 1994-06-02 | 22:00 | 15.6 | 60.08 |  |  |  |  | 13.3 | 55.94 |  |  |  |  | 19 | 66.2 |  |  |  | 7.8 | 46.04 |  |  |  | 8.9 | 48.02 |  |  |  | 15 | 59 |  |  |  |  | 17.2 | 62.96 |  |  |  | 17.2 | 62.96 |  |  |  | 19.4 | 66.92 |  | #N/A
152.9583 | 2011-06-02 | 23:00 | 20 | 68 | WEEKDAY | On | 1990-06-02 | 23:00 | 21.7 | 71.06 |  |  | 2003-06-02 | 23:00 | 11 | 51.8 |  |  | 1994-06-02 | 23:00 | 15 | 59 |  |  |  |  | 12.2 | 53.96 |  |  |  |  | 19 | 66.2 |  |  |  | 7.8 | 46.04 |  |  |  | 7.8 | 46.04 |  |  |  | 15 | 59 |  |  |  |  | 17.2 | 62.96 |  |  |  | 16.7 | 62.06 |  |  |  | 18.9 | 66.02 |  | #N/A
153 | 2011-06-02 | 24:00 | 19.4 | 66.92 | WEEKDAY | On | 1990-06-02 | 24:00 | 22.2 | 71.96 |  |  | 2003-06-02 | 24:00 | 10 | 50 |  |  | 1994-06-02 | 24:00 | 14.4 | 57.92 |  |  |  |  | 11.7 | 53.06 |  |  |  |  | 19 | 66.2 |  |  |  | 7.2 | 44.96 |  |  |  | 7.2 | 44.96 |  |  |  | 15 | 59 |  |  |  |  | 16.7 | 62.06 |  |  |  | 15.6 | 60.08 |  |  |  | 18 | 64.4 |  | #N/A
153.0417 | 2011-06-03 | 1:00 | 19.4 | 66.92 | WEEKDAY | On | 1990-06-03 | 1:00 | 22.2 | 71.96 |  |  | 2003-06-03 | 1:00 | 11 | 51.8 |  |  | 1994-06-03 | 1:00 | 13.9 | 57.02 |  |  |  |  | 11.1 | 51.98 |  |  |  |  | 18 | 64.4 |  |  |  | 6.1 | 42.98 |  |  |  | 6.1 | 42.98 |  |  |  | 15 | 59 |  |  |  |  | 16.7 | 62.06 |  |  |  | 16.1 | 60.98 |  |  |  | 17 | 62.6 |  | #N/A
153.0833 | 2011-06-03 | 2:00 | 18.9 | 66.02 | WEEKDAY | On | 1990-06-03 | 2:00 | 21.7 | 71.06 |  |  | 2003-06-03 | 2:00 | 10 | 50 |  |  | 1994-06-03 | 2:00 | 13.9 | 57.02 |  |  |  |  | 10.6 | 51.08 |  |  |  |  | 17 | 62.6 |  |  |  | 7.2 | 44.96 |  |  |  | 5.6 | 42.08 |  |  |  | 15 | 59 |  |  |  |  | 16.1 | 60.98 |  |  |  | 16.1 | 60.98 |  |  |  | 16.1 | 60.98 |  | #N/A
153.125 | 2011-06-03 | 3:00 | 17.8 | 64.04 | WEEKDAY | On | 1990-06-03 | 3:00 | 20 | 68 |  |  | 2003-06-03 | 3:00 | 10 | 50 |  |  | 1994-06-03 | 3:00 | 13.3 | 55.94 |  |  |  |  | 9.4 | 48.92 |  |  |  |  | 16 | 60.8 |  |  |  | 6.7 | 44.06 |  |  |  | 4.4 | 39.92 |  |  |  | 15 | 59 |  |  |  |  | 12.8 | 55.04 |  |  |  | 15 | 59 |  |  |  | 15.2 | 59.36 |  | #N/A
153.1667 | 2011-06-03 | 4:00 | 17.2 | 62.96 | WEEKDAY | On | 1990-06-03 | 4:00 | 20 | 68 |  |  | 2003-06-03 | 4:00 | 9 | 48.2 |  |  | 1994-06-03 | 4:00 | 13.3 | 55.94 |  |  |  |  | 9.4 | 48.92 |  |  |  |  | 15 | 59 |  |  |  | 6.1 | 42.98 |  |  |  | 2.8 | 37.04 |  |  |  | 15 | 59 |  |  |  |  | 11.7 | 53.06 |  |  |  | 15 | 59 |  |  |  | 14.2 | 57.56 |  | #N/A
153.2083 | 2011-06-03 | 5:00 | 17.2 | 62.96 | WEEKDAY | On | 1990-06-03 | 5:00 | 20 | 68 |  |  | 2003-06-03 | 5:00 | 10 | 50 |  |  | 1994-06-03 | 5:00 | 13.3 | 55.94 |  |  |  |  | 10 | 50 |  |  |  |  | 14 | 57.2 |  |  |  | 6.1 | 42.98 |  |  |  | 2.2 | 35.96 |  |  |  | 15.6 | 60.08 |  |  |  |  | 11.1 | 51.98 |  |  |  | 15 | 59 |  |  |  | 13.3 | 55.94 |  | #N/A
153.25 | 2011-06-03 | 6:00 | 16.7 | 62.06 | WEEKDAY | On | 1990-06-03 | 6:00 | 20 | 68 |  |  | 2003-06-03 | 6:00 | 12 | 53.6 |  |  | 1994-06-03 | 6:00 | 14.4 | 57.92 |  |  |  |  | 11.7 | 53.06 |  |  |  |  | 16 | 60.8 |  |  |  | 6.7 | 44.06 |  |  |  | 6.7 | 44.06 |  |  |  | 16.1 | 60.98 |  |  |  |  | 11.1 | 51.98 |  |  |  | 16.1 | 60.98 |  |  |  | 14.4 | 57.92 |  | #N/A
153.2917 | 2011-06-03 | 7:00 | 17.2 | 62.96 | WEEKDAY | On | 1990-06-03 | 7:00 | 20 | 68 |  |  | 2003-06-03 | 7:00 | 14 | 57.2 |  |  | 1994-06-03 | 7:00 | 15 | 59 |  |  |  |  | 15 | 59 |  |  |  |  | 17 | 62.6 |  |  |  | 8.9 | 48.02 |  |  |  | 8.3 | 46.94 |  |  |  | 16.7 | 62.06 |  |  |  |  | 11.7 | 53.06 |  |  |  | 16.7 | 62.06 |  |  |  | 16.7 | 62.06 |  | #N/A
153.3333 | 2011-06-03 | 8:00 | 17.8 | 64.04 | WEEKDAY | On | 1990-06-03 | 8:00 | 20.6 | 69.08 |  |  | 2003-06-03 | 8:00 | 17 | 62.6 |  |  | 1994-06-03 | 8:00 | 16.1 | 60.98 |  |  |  |  | 17.2 | 62.96 |  |  |  |  | 17 | 62.6 |  |  |  | 11.1 | 51.98 |  |  |  | 10 | 50 |  |  |  | 18.5 | 65.3 |  |  |  |  | 12.2 | 53.96 |  |  |  | 20 | 68 |  |  |  | 18.9 | 66.02 |  | #N/A
153.375 | 2011-06-03 | 9:00 | 18.9 | 66.02 | WEEKDAY | On | 1990-06-03 | 9:00 | 22.2 | 71.96 |  |  | 2003-06-03 | 9:00 | 19 | 66.2 |  |  | 1994-06-03 | 9:00 | 18.9 | 66.02 |  |  |  |  | 17.2 | 62.96 |  |  |  |  | 19 | 66.2 |  |  |  | 13.3 | 55.94 |  |  |  | 11.7 | 53.06 |  |  |  | 20.4 | 68.72 |  |  |  |  | 13.3 | 55.94 |  |  |  | 21.7 | 71.06 |  |  |  | 19.4 | 66.92 |  | #N/A
153.4167 | 2011-06-03 | 10:00 | 20 | 68 | WEEKDAY | On | 1990-06-03 | 10:00 | 20.6 | 69.08 |  |  | 2003-06-03 | 10:00 | 20 | 68 |  |  | 1994-06-03 | 10:00 | 20 | 68 |  |  |  |  | 19.4 | 66.92 |  |  |  |  | 17 | 62.6 |  |  |  | 15 | 59 |  |  |  | 12.2 | 53.96 |  |  |  | 22.2 | 71.96 |  |  |  |  | 14.4 | 57.92 |  |  |  | 23.3 | 73.94 |  |  |  | 19.4 | 66.92 |  | #N/A
153.4583 | 2011-06-03 | 11:00 | 21.1 | 69.98 | WEEKDAY | On | 1990-06-03 | 11:00 | 21.7 | 71.06 |  |  | 2003-06-03 | 11:00 | 20 | 68 |  |  | 1994-06-03 | 11:00 | 21.1 | 69.98 |  |  |  |  | 20.6 | 69.08 |  |  |  |  | 18 | 64.4 |  |  |  | 16.1 | 60.98 |  |  |  | 14.4 | 57.92 |  |  |  | 23.1 | 73.58 |  |  |  |  | 16.1 | 60.98 |  |  |  | 24.4 | 75.92 |  |  |  | 20 | 68 |  | #N/A
153.5 | 2011-06-03 | 12:00 | 22.2 | 71.96 | WEEKDAY | On | 1990-06-03 | 12:00 | 22.2 | 71.96 |  |  | 2003-06-03 | 12:00 | 19 | 66.2 |  |  | 1994-06-03 | 12:00 | 22.2 | 71.96 |  |  |  |  | 22.2 | 71.96 |  |  |  |  | 18 | 64.4 |  |  |  | 18.3 | 64.94 |  |  |  | 15 | 59 |  |  |  | 24.1 | 75.38 |  |  |  |  | 17.8 | 64.04 |  |  |  | 25.6 | 78.08 |  |  |  | 20.6 | 69.08 |  | #N/A
153.5417 | 2011-06-03 | 13:00 | 22.8 | 73.04 | WEEKDAY | On | 1990-06-03 | 13:00 | 22.2 | 71.96 |  |  | 2003-06-03 | 13:00 | 19 | 66.2 |  |  | 1994-06-03 | 13:00 | 22.8 | 73.04 |  |  |  |  | 22.8 | 73.04 |  |  |  |  | 19 | 66.2 |  |  |  | 18.3 | 64.94 |  |  |  | 16.1 | 60.98 |  |  |  | 25 | 77 |  |  |  |  | 18.3 | 64.94 |  |  |  | 26.7 | 80.06 |  |  |  | 21.1 | 69.98 |  | #N/A
153.5833 | 2011-06-03 | 14:00 | 22.8 | 73.04 | WEEKDAY | On | 1990-06-03 | 14:00 | 23.3 | 73.94 |  |  | 2003-06-03 | 14:00 | 20 | 68 |  |  | 1994-06-03 | 14:00 | 21.7 | 71.06 |  |  |  |  | 23.9 | 75.02 |  |  |  |  | 20 | 68 |  |  |  | 19.4 | 66.92 |  |  |  | 17.8 | 64.04 |  |  |  | 25.6 | 78.08 |  |  |  |  | 18.3 | 64.94 |  |  |  | 26.7 | 80.06 |  |  |  | 21.1 | 69.98 |  | #N/A
153.625 | 2011-06-03 | 15:00 | 23.9 | 75.02 | WEEKDAY | On | 1990-06-03 | 15:00 | 23.9 | 75.02 |  |  | 2003-06-03 | 15:00 | 19 | 66.2 |  |  | 1994-06-03 | 15:00 | 21.7 | 71.06 |  |  |  |  | 23.3 | 73.94 |  |  |  |  | 21 | 69.8 |  |  |  | 19.4 | 66.92 |  |  |  | 18.3 | 64.94 |  |  |  | 26.1 | 78.98 |  |  |  |  | 19.4 | 66.92 |  |  |  | 25.6 | 78.08 |  |  |  | 20.6 | 69.08 |  | #N/A
153.6667 | 2011-06-03 | 16:00 | 25 | 77 | WEEKDAY | On | 1990-06-03 | 16:00 | 26.7 | 80.06 |  |  | 2003-06-03 | 16:00 | 18 | 64.4 |  |  | 1994-06-03 | 16:00 | 19.4 | 66.92 |  |  |  |  | 24.4 | 75.92 |  |  |  |  | 22 | 71.6 |  |  |  | 20 | 68 |  |  |  | 18.9 | 66.02 |  |  |  | 26.7 | 80.06 |  |  |  |  | 20 | 68 |  |  |  | 26.7 | 80.06 |  |  |  | 20.6 | 69.08 |  | #N/A
153.7083 | 2011-06-03 | 17:00 | 24.4 | 75.92 | WEEKDAY | On | 1990-06-03 | 17:00 | 23.9 | 75.02 |  |  | 2003-06-03 | 17:00 | 14 | 57.2 |  |  | 1994-06-03 | 17:00 | 18.3 | 64.94 |  |  |  |  | 22.8 | 73.04 |  |  |  |  | 22 | 71.6 |  |  |  | 19.4 | 66.92 |  |  |  | 19.4 | 66.92 |  |  |  | 25.8 | 78.44 |  |  |  |  | 18.9 | 66.02 |  |  |  | 26.1 | 78.98 |  |  |  | 20 | 68 |  | #N/A
153.75 | 2011-06-03 | 18:00 | 23.3 | 73.94 | WEEKDAY | On | 1990-06-03 | 18:00 | 23.3 | 73.94 |  |  | 2003-06-03 | 18:00 | 13 | 55.4 |  |  | 1994-06-03 | 18:00 | 17.8 | 64.04 |  |  |  |  | 18.9 | 66.02 |  |  |  |  | 21 | 69.8 |  |  |  | 18.9 | 66.02 |  |  |  | 17.8 | 64.04 |  |  |  | 24.8 | 76.64 |  |  |  |  | 17.8 | 64.04 |  |  |  | 25 | 77 |  |  |  | 20 | 68 |  | #N/A
153.7917 | 2011-06-03 | 19:00 | 22.2 | 71.96 | WEEKDAY | On | 1990-06-03 | 19:00 | 22.8 | 73.04 |  |  | 2003-06-03 | 19:00 | 13 | 55.4 |  |  | 1994-06-03 | 19:00 | 16.7 | 62.06 |  |  |  |  | 17.8 | 64.04 |  |  |  |  | 19 | 66.2 |  |  |  | 17.8 | 64.04 |  |  |  | 16.7 | 62.06 |  |  |  | 23.9 | 75.02 |  |  |  |  | 17.8 | 64.04 |  |  |  | 22.8 | 73.04 |  |  |  | 19.4 | 66.92 |  | #N/A
153.8333 | 2011-06-03 | 20:00 | 22.8 | 73.04 | WEEKDAY | On | 1990-06-03 | 20:00 | 21.1 | 69.98 |  |  | 2003-06-03 | 20:00 | 13 | 55.4 |  |  | 1994-06-03 | 20:00 | 16.7 | 62.06 |  |  |  |  | 16.1 | 60.98 |  |  |  |  | 17.2 | 62.96 |  |  |  | 15.6 | 60.08 |  |  |  | 14.4 | 57.92 |  |  |  | 22.2 | 71.96 |  |  |  |  | 15.6 | 60.08 |  |  |  | 20 | 68 |  |  |  | 19.4 | 66.92 |  | #N/A
153.875 | 2011-06-03 | 21:00 | 20.6 | 69.08 | WEEKDAY | On | 1990-06-03 | 21:00 | 20 | 68 |  |  | 2003-06-03 | 21:00 | 13 | 55.4 |  |  | 1994-06-03 | 21:00 | 16.1 | 60.98 |  |  |  |  | 15.6 | 60.08 |  |  |  |  | 16 | 60.8 |  |  |  | 15 | 59 |  |  |  | 11.1 | 51.98 |  |  |  | 20.6 | 69.08 |  |  |  |  | 14.4 | 57.92 |  |  |  | 18.3 | 64.94 |  |  |  | 19.4 | 66.92 |  | #N/A
153.9167 | 2011-06-03 | 22:00 | 21.1 | 69.98 | WEEKDAY | On | 1990-06-03 | 22:00 | 21.7 | 71.06 |  |  | 2003-06-03 | 22:00 | 13 | 55.4 |  |  | 1994-06-03 | 22:00 | 16.7 | 62.06 |  |  |  |  | 15 | 59 |  |  |  |  | 12 | 53.6 |  |  |  | 14.4 | 57.92 |  |  |  | 10.6 | 51.08 |  |  |  | 18.9 | 66.02 |  |  |  |  | 12.8 | 55.04 |  |  |  | 17.2 | 62.96 |  |  |  | 18.3 | 64.94 |  | #N/A
153.9583 | 2011-06-03 | 23:00 | 20 | 68 | WEEKDAY | On | 1990-06-03 | 23:00 | 21.1 | 69.98 |  |  | 2003-06-03 | 23:00 | 13 | 55.4 |  |  | 1994-06-03 | 23:00 | 19.4 | 66.92 |  |  |  |  | 14.4 | 57.92 |  |  |  |  | 10 | 50 |  |  |  | 13.3 | 55.94 |  |  |  | 10.6 | 51.08 |  |  |  | 17.6 | 63.68 |  |  |  |  | 12.2 | 53.96 |  |  |  | 16.1 | 60.98 |  |  |  | 17.8 | 64.04 |  | #N/A
154 | 2011-06-03 | 24:00 | 19.4 | 66.92 | WEEKDAY | On | 1990-06-03 | 24:00 | 21.1 | 69.98 |  |  | 2003-06-03 | 24:00 | 12 | 53.6 |  |  | 1994-06-03 | 24:00 | 19.4 | 66.92 |  |  |  |  | 13.3 | 55.94 |  |  |  |  | 9 | 48.2 |  |  |  | 13.3 | 55.94 |  |  |  | 11.7 | 53.06 |  |  |  | 16.3 | 61.34 |  |  |  |  | 11.1 | 51.98 |  |  |  | 16.1 | 60.98 |  |  |  | 17.2 | 62.96 |  | #N/A
154.0417 | 2011-06-04 | 1:00 | 18.9 | 66.02 | SATURDAY | On | 1990-06-04 | 1:00 | 20.6 | 69.08 |  |  | 2003-06-04 | 1:00 | 11 | 51.8 |  |  | 1994-06-04 | 1:00 | 17.8 | 64.04 |  |  |  |  | 13.9 | 57.02 |  |  |  |  | 9 | 48.2 |  |  |  | 12.8 | 55.04 |  |  |  | 11.7 | 53.06 |  |  |  | 15 | 59 |  |  |  |  | 10.6 | 51.08 |  |  |  | 15.6 | 60.08 |  |  |  | 17.2 | 62.96 |  | #N/A
154.0833 | 2011-06-04 | 2:00 | 17.8 | 64.04 | SATURDAY | On | 1990-06-04 | 2:00 | 20.6 | 69.08 |  |  | 2003-06-04 | 2:00 | 10 | 50 |  |  | 1994-06-04 | 2:00 | 15.6 | 60.08 |  |  |  |  | 11.7 | 53.06 |  |  |  |  | 8 | 46.4 |  |  |  | 11.7 | 53.06 |  |  |  | 11.1 | 51.98 |  |  |  | 14.4 | 57.92 |  |  |  |  | 9.4 | 48.92 |  |  |  | 15 | 59 |  |  |  | 17.8 | 64.04 |  | #N/A
154.125 | 2011-06-04 | 3:00 | 16.7 | 62.06 | SATURDAY | On | 1990-06-04 | 3:00 | 20.6 | 69.08 |  |  | 2003-06-04 | 3:00 | 9 | 48.2 |  |  | 1994-06-04 | 3:00 | 16.1 | 60.98 |  |  |  |  | 11.1 | 51.98 |  |  |  |  | 7 | 44.6 |  |  |  | 7.8 | 46.04 |  |  |  | 10.6 | 51.08 |  |  |  | 13.9 | 57.02 |  |  |  |  | 8.3 | 46.94 |  |  |  | 15 | 59 |  |  |  | 17.8 | 64.04 |  | #N/A
154.1667 | 2011-06-04 | 4:00 | 16.1 | 60.98 | SATURDAY | On | 1990-06-04 | 4:00 | 20 | 68 |  |  | 2003-06-04 | 4:00 | 10 | 50 |  |  | 1994-06-04 | 4:00 | 15.6 | 60.08 |  |  |  |  | 12.2 | 53.96 |  |  |  |  | 6 | 42.8 |  |  |  | 8.3 | 46.94 |  |  |  | 10 | 50 |  |  |  | 13.3 | 55.94 |  |  |  |  | 7.2 | 44.96 |  |  |  | 15.6 | 60.08 |  |  |  | 17.8 | 64.04 |  | #N/A
154.2083 | 2011-06-04 | 5:00 | 15.6 | 60.08 | SATURDAY | On | 1990-06-04 | 5:00 | 20 | 68 |  |  | 2003-06-04 | 5:00 | 10 | 50 |  |  | 1994-06-04 | 5:00 | 16.1 | 60.98 |  |  |  |  | 11.1 | 51.98 |  |  |  |  | 6 | 42.8 |  |  |  | 7.8 | 46.04 |  |  |  | 10 | 50 |  |  |  | 14.6 | 58.28 |  |  |  |  | 6.7 | 44.06 |  |  |  | 15.6 | 60.08 |  |  |  | 18.3 | 64.94 |  | #N/A
154.25 | 2011-06-04 | 6:00 | 16.1 | 60.98 | SATURDAY | On | 1990-06-04 | 6:00 | 21.1 | 69.98 |  |  | 2003-06-04 | 6:00 | 10 | 50 |  |  | 1994-06-04 | 6:00 | 17.8 | 64.04 |  |  |  |  | 15 | 59 |  |  |  |  | 8 | 46.4 |  |  |  | 10 | 50 |  |  |  | 11.7 | 53.06 |  |  |  | 15.9 | 60.62 |  |  |  |  | 8.9 | 48.02 |  |  |  | 16.1 | 60.98 |  |  |  | 18.9 | 66.02 |  | #N/A
154.2917 | 2011-06-04 | 7:00 | 16.7 | 62.06 | SATURDAY | On | 1990-06-04 | 7:00 | 22.2 | 71.96 |  |  | 2003-06-04 | 7:00 | 11 | 51.8 |  |  | 1994-06-04 | 7:00 | 20.6 | 69.08 |  |  |  |  | 17.2 | 62.96 |  |  |  |  | 11 | 51.8 |  |  |  | 11.1 | 51.98 |  |  |  | 13.9 | 57.02 |  |  |  | 17.2 | 62.96 |  |  |  |  | 10.6 | 51.08 |  |  |  | 17.8 | 64.04 |  |  |  | 19.4 | 66.92 |  | #N/A
154.3333 | 2011-06-04 | 8:00 | 17.2 | 62.96 | SATURDAY | On | 1990-06-04 | 8:00 | 22.8 | 73.04 |  |  | 2003-06-04 | 8:00 | 11 | 51.8 |  |  | 1994-06-04 | 8:00 | 22.2 | 71.96 |  |  |  |  | 20.6 | 69.08 |  |  |  |  | 15 | 59 |  |  |  | 14.4 | 57.92 |  |  |  | 15.6 | 60.08 |  |  |  | 19.6 | 67.28 |  |  |  |  | 12.8 | 55.04 |  |  |  | 20.6 | 69.08 |  |  |  | 20 | 68 |  | #N/A
154.375 | 2011-06-04 | 9:00 | 18.3 | 64.94 | SATURDAY | On | 1990-06-04 | 9:00 | 22.8 | 73.04 |  |  | 2003-06-04 | 9:00 | 11 | 51.8 |  |  | 1994-06-04 | 9:00 | 23.3 | 73.94 |  |  |  |  | 21.7 | 71.06 |  |  |  |  | 17 | 62.6 |  |  |  | 16.7 | 62.06 |  |  |  | 17.8 | 64.04 |  |  |  | 22 | 71.6 |  |  |  |  | 14.4 | 57.92 |  |  |  | 22.2 | 71.96 |  |  |  | 21.1 | 69.98 |  | #N/A
154.4167 | 2011-06-04 | 10:00 | 18.9 | 66.02 | SATURDAY | On | 1990-06-04 | 10:00 | 23.9 | 75.02 |  |  | 2003-06-04 | 10:00 | 12 | 53.6 |  |  | 1994-06-04 | 10:00 | 24.4 | 75.92 |  |  |  |  | 23.9 | 75.02 |  |  |  |  | 20 | 68 |  |  |  | 18.3 | 64.94 |  |  |  | 19.4 | 66.92 |  |  |  | 24.4 | 75.92 |  |  |  |  | 15.6 | 60.08 |  |  |  | 24.4 | 75.92 |  |  |  | 21.7 | 71.06 |  | #N/A
154.4583 | 2011-06-04 | 11:00 | 20 | 68 | SATURDAY | On | 1990-06-04 | 11:00 | 23.9 | 75.02 |  |  | 2003-06-04 | 11:00 | 12 | 53.6 |  |  | 1994-06-04 | 11:00 | 25.6 | 78.08 |  |  |  |  | 25 | 77 |  |  |  |  | 22 | 71.6 |  |  |  | 20.6 | 69.08 |  |  |  | 21.1 | 69.98 |  |  |  | 25.5 | 77.9 |  |  |  |  | 17.2 | 62.96 |  |  |  | 26.7 | 80.06 |  |  |  | 21.7 | 71.06 |  | #N/A
154.5 | 2011-06-04 | 12:00 | 21.1 | 69.98 | SATURDAY | On | 1990-06-04 | 12:00 | 20.6 | 69.08 |  |  | 2003-06-04 | 12:00 | 13 | 55.4 |  |  | 1994-06-04 | 12:00 | 25 | 77 |  |  |  |  | 26.1 | 78.98 |  |  |  |  | 22 | 71.6 |  |  |  | 21.7 | 71.06 |  |  |  | 22.8 | 73.04 |  |  |  | 26.7 | 80.06 |  |  |  |  | 17.8 | 64.04 |  |  |  | 28.3 | 82.94 |  |  |  | 21.1 | 69.98 |  | #N/A
154.5417 | 2011-06-04 | 13:00 | 22.2 | 71.96 | SATURDAY | On | 1990-06-04 | 13:00 | 20.6 | 69.08 |  |  | 2003-06-04 | 13:00 | 13 | 55.4 |  |  | 1994-06-04 | 13:00 | 24.4 | 75.92 |  |  |  |  | 25 | 77 |  |  |  |  | 22 | 71.6 |  |  |  | 22.2 | 71.96 |  |  |  | 23.9 | 75.02 |  |  |  | 27.8 | 82.04 |  |  |  |  | 18.9 | 66.02 |  |  |  | 28.9 | 84.02 |  |  |  | 22.2 | 71.96 |  | #N/A
154.5833 | 2011-06-04 | 14:00 | 21.1 | 69.98 | SATURDAY | On | 1990-06-04 | 14:00 | 18.3 | 64.94 |  |  | 2003-06-04 | 14:00 | 13 | 55.4 |  |  | 1994-06-04 | 14:00 | 24.4 | 75.92 |  |  |  |  | 24.4 | 75.92 |  |  |  |  | 23 | 73.4 |  |  |  | 23.3 | 73.94 |  |  |  | 25 | 77 |  |  |  | 28 | 82.4 |  |  |  |  | 19.4 | 66.92 |  |  |  | 28.9 | 84.02 |  |  |  | 21.1 | 69.98 |  | #N/A
154.625 | 2011-06-04 | 15:00 | 20.6 | 69.08 | SATURDAY | On | 1990-06-04 | 15:00 | 18.9 | 66.02 |  |  | 2003-06-04 | 15:00 | 13 | 55.4 |  |  | 1994-06-04 | 15:00 | 23.9 | 75.02 |  |  |  |  | 25 | 77 |  |  |  |  | 22 | 71.6 |  |  |  | 22.8 | 73.04 |  |  |  | 25.6 | 78.08 |  |  |  | 28.1 | 82.58 |  |  |  |  | 20.6 | 69.08 |  |  |  | 28.9 | 84.02 |  |  |  | 20.6 | 69.08 |  | #N/A
154.6667 | 2011-06-04 | 16:00 | 20 | 68 | SATURDAY | On | 1990-06-04 | 16:00 | 20.6 | 69.08 |  |  | 2003-06-04 | 16:00 | 13 | 55.4 |  |  | 1994-06-04 | 16:00 | 22.2 | 71.96 |  |  |  |  | 23.9 | 75.02 |  |  |  |  | 22.7 | 72.86 |  |  |  | 22.8 | 73.04 |  |  |  | 26.1 | 78.98 |  |  |  | 28.3 | 82.94 |  |  |  |  | 20 | 68 |  |  |  | 28.3 | 82.94 |  |  |  | 20.6 | 69.08 |  | #N/A
154.7083 | 2011-06-04 | 17:00 | 19.4 | 66.92 | SATURDAY | On | 1990-06-04 | 17:00 | 20 | 68 |  |  | 2003-06-04 | 17:00 | 13 | 55.4 |  |  | 1994-06-04 | 17:00 | 21.1 | 69.98 |  |  |  |  | 23.3 | 73.94 |  |  |  |  | 23 | 73.4 |  |  |  | 23.3 | 73.94 |  |  |  | 26.1 | 78.98 |  |  |  | 27.6 | 81.68 |  |  |  |  | 19.4 | 66.92 |  |  |  | 27.8 | 82.04 |  |  |  | 19.4 | 66.92 |  | #N/A
154.75 | 2011-06-04 | 18:00 | 17.8 | 64.04 | SATURDAY | On | 1990-06-04 | 18:00 | 18.3 | 64.94 |  |  | 2003-06-04 | 18:00 | 14 | 57.2 |  |  | 1994-06-04 | 18:00 | 20 | 68 |  |  |  |  | 22.2 | 71.96 |  |  |  |  | 21 | 69.8 |  |  |  | 21.7 | 71.06 |  |  |  | 25.6 | 78.08 |  |  |  | 26.8 | 80.24 |  |  |  |  | 18.3 | 64.94 |  |  |  | 26.7 | 80.06 |  |  |  | 20 | 68 |  | #N/A
154.7917 | 2011-06-04 | 19:00 | 18.3 | 64.94 | SATURDAY | On | 1990-06-04 | 19:00 | 17.8 | 64.04 |  |  | 2003-06-04 | 19:00 | 13 | 55.4 |  |  | 1994-06-04 | 19:00 | 18.9 | 66.02 |  |  |  |  | 21.1 | 69.98 |  |  |  |  | 19 | 66.2 |  |  |  | 21.1 | 69.98 |  |  |  | 24.4 | 75.92 |  |  |  | 26.1 | 78.98 |  |  |  |  | 17.8 | 64.04 |  |  |  | 25 | 77 |  |  |  | 18.3 | 64.94 |  | #N/A
154.8333 | 2011-06-04 | 20:00 | 17.8 | 64.04 | SATURDAY | On | 1990-06-04 | 20:00 | 16.7 | 62.06 |  |  | 2003-06-04 | 20:00 | 14 | 57.2 |  |  | 1994-06-04 | 20:00 | 18.3 | 64.94 |  |  |  |  | 18.3 | 64.94 |  |  |  |  | 18 | 64.4 |  |  |  | 20.6 | 69.08 |  |  |  | 22.8 | 73.04 |  |  |  | 23.7 | 74.66 |  |  |  |  | 17.8 | 64.04 |  |  |  | 22.2 | 71.96 |  |  |  | 17.8 | 64.04 |  | #N/A
154.875 | 2011-06-04 | 21:00 | 17.2 | 62.96 | SATURDAY | On | 1990-06-04 | 21:00 | 16.7 | 62.06 |  |  | 2003-06-04 | 21:00 | 13 | 55.4 |  |  | 1994-06-04 | 21:00 | 17.8 | 64.04 |  |  |  |  | 17.8 | 64.04 |  |  |  |  | 17 | 62.6 |  |  |  | 19.4 | 66.92 |  |  |  | 21.1 | 69.98 |  |  |  | 21.3 | 70.34 |  |  |  |  | 16.7 | 62.06 |  |  |  | 22.2 | 71.96 |  |  |  | 17.2 | 62.96 |  | #N/A
154.9167 | 2011-06-04 | 22:00 | 17.2 | 62.96 | SATURDAY | On | 1990-06-04 | 22:00 | 15.6 | 60.08 |  |  | 2003-06-04 | 22:00 | 14 | 57.2 |  |  | 1994-06-04 | 22:00 | 17.2 | 62.96 |  |  |  |  | 16.7 | 62.06 |  |  |  |  | 16 | 60.8 |  |  |  | 16.7 | 62.06 |  |  |  | 20.6 | 69.08 |  |  |  | 18.9 | 66.02 |  |  |  |  | 16.7 | 62.06 |  |  |  | 20.6 | 69.08 |  |  |  | 15.6 | 60.08 |  | #N/A
154.9583 | 2011-06-04 | 23:00 | 17.2 | 62.96 | SATURDAY | On | 1990-06-04 | 23:00 | 13.3 | 55.94 |  |  | 2003-06-04 | 23:00 | 14 | 57.2 |  |  | 1994-06-04 | 23:00 | 16.7 | 62.06 |  |  |  |  | 16.1 | 60.98 |  |  |  |  | 16 | 60.8 |  |  |  | 15.6 | 60.08 |  |  |  | 19.4 | 66.92 |  |  |  | 18.2 | 64.76 |  |  |  |  | 16.1 | 60.98 |  |  |  | 19.4 | 66.92 |  |  |  | 15.6 | 60.08 |  | #N/A
155 | 2011-06-04 | 24:00 | 16.7 | 62.06 | SATURDAY | On | 1990-06-04 | 24:00 | 12.8 | 55.04 |  |  | 2003-06-04 | 24:00 | 14 | 57.2 |  |  | 1994-06-04 | 24:00 | 17.2 | 62.96 |  |  |  |  | 16.1 | 60.98 |  |  |  |  | 16 | 60.8 |  |  |  | 14.4 | 57.92 |  |  |  | 18.9 | 66.02 |  |  |  | 17.4 | 63.32 |  |  |  |  | 16.7 | 62.06 |  |  |  | 19.4 | 66.92 |  |  |  | 16.1 | 60.98 |  | #N/A
155.0417 | 2011-06-05 | 1:00 | 16.1 | 60.98 | SUNDAY | On | 1990-06-05 | 1:00 | 12.8 | 55.04 |  |  | 2003-06-05 | 1:00 | 13 | 55.4 |  |  | 1994-06-05 | 1:00 | 15.6 | 60.08 |  |  |  |  | 16.1 | 60.98 |  |  |  |  | 16 | 60.8 |  |  |  | 14.4 | 57.92 |  |  |  | 17.8 | 64.04 |  |  |  | 16.7 | 62.06 |  |  |  |  | 16.7 | 62.06 |  |  |  | 20 | 68 |  |  |  | 15.6 | 60.08 |  | #N/A
155.0833 | 2011-06-05 | 2:00 | 16.1 | 60.98 | SUNDAY | On | 1990-06-05 | 2:00 | 12.8 | 55.04 |  |  | 2003-06-05 | 2:00 | 13 | 55.4 |  |  | 1994-06-05 | 2:00 | 16.7 | 62.06 |  |  |  |  | 15.6 | 60.08 |  |  |  |  | 15 | 59 |  |  |  | 12.2 | 53.96 |  |  |  | 18.3 | 64.94 |  |  |  | 16.5 | 61.7 |  |  |  |  | 17.2 | 62.96 |  |  |  | 18.3 | 64.94 |  |  |  | 15.6 | 60.08 |  | #N/A
155.125 | 2011-06-05 | 3:00 | 16.1 | 60.98 | SUNDAY | On | 1990-06-05 | 3:00 | 12.2 | 53.96 |  |  | 2003-06-05 | 3:00 | 13 | 55.4 |  |  | 1994-06-05 | 3:00 | 16.1 | 60.98 |  |  |  |  | 13.3 | 55.94 |  |  |  |  | 15 | 59 |  |  |  | 11.1 | 51.98 |  |  |  | 17.8 | 64.04 |  |  |  | 16.3 | 61.34 |  |  |  |  | 16.1 | 60.98 |  |  |  | 18.3 | 64.94 |  |  |  | 15.6 | 60.08 |  | #N/A
155.1667 | 2011-06-05 | 4:00 | 15.6 | 60.08 | SUNDAY | On | 1990-06-05 | 4:00 | 11.7 | 53.06 |  |  | 2003-06-05 | 4:00 | 13 | 55.4 |  |  | 1994-06-05 | 4:00 | 14.4 | 57.92 |  |  |  |  | 12.8 | 55.04 |  |  |  |  | 14 | 57.2 |  |  |  | 11.1 | 51.98 |  |  |  | 17.8 | 64.04 |  |  |  | 16.1 | 60.98 |  |  |  |  | 14.4 | 57.92 |  |  |  | 18.9 | 66.02 |  |  |  | 13.9 | 57.02 |  | #N/A
155.2083 | 2011-06-05 | 5:00 | 15.6 | 60.08 | SUNDAY | On | 1990-06-05 | 5:00 | 11.7 | 53.06 |  |  | 2003-06-05 | 5:00 | 14 | 57.2 |  |  | 1994-06-05 | 5:00 | 14.4 | 57.92 |  |  |  |  | 11.1 | 51.98 |  |  |  |  | 14 | 57.2 |  |  |  | 11.1 | 51.98 |  |  |  | 18.3 | 64.94 |  |  |  | 17 | 62.6 |  |  |  |  | 14.4 | 57.92 |  |  |  | 17.2 | 62.96 |  |  |  | 13.3 | 55.94 |  | #N/A
155.25 | 2011-06-05 | 6:00 | 15.6 | 60.08 | SUNDAY | On | 1990-06-05 | 6:00 | 11.7 | 53.06 |  |  | 2003-06-05 | 6:00 | 13 | 55.4 |  |  | 1994-06-05 | 6:00 | 16.1 | 60.98 |  |  |  |  | 15 | 59 |  |  |  |  | 14 | 57.2 |  |  |  | 12.8 | 55.04 |  |  |  | 18.3 | 64.94 |  |  |  | 18 | 64.4 |  |  |  |  | 14.4 | 57.92 |  |  |  | 17.8 | 64.04 |  |  |  | 15 | 59 |  | #N/A
155.2917 | 2011-06-05 | 7:00 | 16.1 | 60.98 | SUNDAY | On | 1990-06-05 | 7:00 | 12.8 | 55.04 |  |  | 2003-06-05 | 7:00 | 14 | 57.2 |  |  | 1994-06-05 | 7:00 | 18.3 | 64.94 |  |  |  |  | 18.3 | 64.94 |  |  |  |  | 11 | 51.8 |  |  |  | 15.6 | 60.08 |  |  |  | 18.3 | 64.94 |  |  |  | 18.9 | 66.02 |  |  |  |  | 14.4 | 57.92 |  |  |  | 19.4 | 66.92 |  |  |  | 17.8 | 64.04 |  | #N/A
155.3333 | 2011-06-05 | 8:00 | 16.7 | 62.06 | SUNDAY | On | 1990-06-05 | 8:00 | 14.4 | 57.92 |  |  | 2003-06-05 | 8:00 | 14 | 57.2 |  |  | 1994-06-05 | 8:00 | 18.9 | 66.02 |  |  |  |  | 20.6 | 69.08 |  |  |  |  | 10 | 50 |  |  |  | 17.8 | 64.04 |  |  |  | 17.8 | 64.04 |  |  |  | 20.9 | 69.62 |  |  |  |  | 13.9 | 57.02 |  |  |  | 20 | 68 |  |  |  | 19.4 | 66.92 |  | #N/A
155.375 | 2011-06-05 | 9:00 | 17.2 | 62.96 | SUNDAY | On | 1990-06-05 | 9:00 | 15.6 | 60.08 |  |  | 2003-06-05 | 9:00 | 14 | 57.2 |  |  | 1994-06-05 | 9:00 | 19.4 | 66.92 |  |  |  |  | 21.7 | 71.06 |  |  |  |  | 11 | 51.8 |  |  |  | 20 | 68 |  |  |  | 18.9 | 66.02 |  |  |  | 23 | 73.4 |  |  |  |  | 15 | 59 |  |  |  | 21.7 | 71.06 |  |  |  | 21.7 | 71.06 |  | #N/A
155.4167 | 2011-06-05 | 10:00 | 18.3 | 64.94 | SUNDAY | On | 1990-06-05 | 10:00 | 16.7 | 62.06 |  |  | 2003-06-05 | 10:00 | 15 | 59 |  |  | 1994-06-05 | 10:00 | 20.6 | 69.08 |  |  |  |  | 21.7 | 71.06 |  |  |  |  | 11 | 51.8 |  |  |  | 21.7 | 71.06 |  |  |  | 20.6 | 69.08 |  |  |  | 25 | 77 |  |  |  |  | 15.6 | 60.08 |  |  |  | 21.1 | 69.98 |  |  |  | 23.3 | 73.94 |  | #N/A
155.4583 | 2011-06-05 | 11:00 | 18.9 | 66.02 | SUNDAY | On | 1990-06-05 | 11:00 | 17.8 | 64.04 |  |  | 2003-06-05 | 11:00 | 16 | 60.8 |  |  | 1994-06-05 | 11:00 | 20.6 | 69.08 |  |  |  |  | 22.2 | 71.96 |  |  |  |  | 12 | 53.6 |  |  |  | 21.7 | 71.06 |  |  |  | 22.8 | 73.04 |  |  |  | 23.1 | 73.58 |  |  |  |  | 16.1 | 60.98 |  |  |  | 18.3 | 64.94 |  |  |  | 25 | 77 |  | #N/A
155.5 | 2011-06-05 | 12:00 | 17.2 | 62.96 | SUNDAY | On | 1990-06-05 | 12:00 | 18.3 | 64.94 |  |  | 2003-06-05 | 12:00 | 16 | 60.8 |  |  | 1994-06-05 | 12:00 | 21.7 | 71.06 |  |  |  |  | 22.2 | 71.96 |  |  |  |  | 12 | 53.6 |  |  |  | 22.8 | 73.04 |  |  |  | 22.8 | 73.04 |  |  |  | 21.3 | 70.34 |  |  |  |  | 16.1 | 60.98 |  |  |  | 18.3 | 64.94 |  |  |  | 26.7 | 80.06 |  | #N/A
155.5417 | 2011-06-05 | 13:00 | 16.7 | 62.06 | SUNDAY | On | 1990-06-05 | 13:00 | 19.4 | 66.92 |  |  | 2003-06-05 | 13:00 | 17 | 62.6 |  |  | 1994-06-05 | 13:00 | 22.2 | 71.96 |  |  |  |  | 22.2 | 71.96 |  |  |  |  | 13 | 55.4 |  |  |  | 22.2 | 71.96 |  |  |  | 22.2 | 71.96 |  |  |  | 19.4 | 66.92 |  |  |  |  | 17.2 | 62.96 |  |  |  | 17.2 | 62.96 |  |  |  | 27.2 | 80.96 |  | #N/A
155.5833 | 2011-06-05 | 14:00 | 16.7 | 62.06 | SUNDAY | On | 1990-06-05 | 14:00 | 20.6 | 69.08 |  |  | 2003-06-05 | 14:00 | 19 | 66.2 |  |  | 1994-06-05 | 14:00 | 21.1 | 69.98 |  |  |  |  | 21.7 | 71.06 |  |  |  |  | 14 | 57.2 |  |  |  | 22.8 | 73.04 |  |  |  | 22.8 | 73.04 |  |  |  | 20.2 | 68.36 |  |  |  |  | 17.8 | 64.04 |  |  |  | 19.4 | 66.92 |  |  |  | 27.2 | 80.96 |  | #N/A
155.625 | 2011-06-05 | 15:00 | 16.7 | 62.06 | SUNDAY | On | 1990-06-05 | 15:00 | 21.7 | 71.06 |  |  | 2003-06-05 | 15:00 | 20 | 68 |  |  | 1994-06-05 | 15:00 | 21.1 | 69.98 |  |  |  |  | 21.7 | 71.06 |  |  |  |  | 13 | 55.4 |  |  |  | 21.7 | 71.06 |  |  |  | 22.2 | 71.96 |  |  |  | 20.9 | 69.62 |  |  |  |  | 17.2 | 62.96 |  |  |  | 22.8 | 73.04 |  |  |  | 26.7 | 80.06 |  | #N/A
155.6667 | 2011-06-05 | 16:00 | 16.7 | 62.06 | SUNDAY | On | 1990-06-05 | 16:00 | 22.2 | 71.96 |  |  | 2003-06-05 | 16:00 | 20 | 68 |  |  | 1994-06-05 | 16:00 | 20 | 68 |  |  |  |  | 20.6 | 69.08 |  |  |  |  | 14 | 57.2 |  |  |  | 22.2 | 71.96 |  |  |  | 22.2 | 71.96 |  |  |  | 21.7 | 71.06 |  |  |  |  | 17.8 | 64.04 |  |  |  | 21.1 | 69.98 |  |  |  | 26.1 | 78.98 |  | #N/A
155.7083 | 2011-06-05 | 17:00 | 16.1 | 60.98 | SUNDAY | On | 1990-06-05 | 17:00 | 22.2 | 71.96 |  |  | 2003-06-05 | 17:00 | 19 | 66.2 |  |  | 1994-06-05 | 17:00 | 20 | 68 |  |  |  |  | 19.4 | 66.92 |  |  |  |  | 14 | 57.2 |  |  |  | 21.1 | 69.98 |  |  |  | 22.2 | 71.96 |  |  |  | 20.9 | 69.62 |  |  |  |  | 17.2 | 62.96 |  |  |  | 21.1 | 69.98 |  |  |  | 25.6 | 78.08 |  | #N/A
155.75 | 2011-06-05 | 18:00 | 16.1 | 60.98 | SUNDAY | On | 1990-06-05 | 18:00 | 21.7 | 71.06 |  |  | 2003-06-05 | 18:00 | 20 | 68 |  |  | 1994-06-05 | 18:00 | 18.9 | 66.02 |  |  |  |  | 18.3 | 64.94 |  |  |  |  | 13 | 55.4 |  |  |  | 20.6 | 69.08 |  |  |  | 21.7 | 71.06 |  |  |  | 20.2 | 68.36 |  |  |  |  | 16.7 | 62.06 |  |  |  | 20.6 | 69.08 |  |  |  | 25 | 77 |  | #N/A
155.7917 | 2011-06-05 | 19:00 | 16.1 | 60.98 | SUNDAY | On | 1990-06-05 | 19:00 | 21.1 | 69.98 |  |  | 2003-06-05 | 19:00 | 19 | 66.2 |  |  | 1994-06-05 | 19:00 | 18.3 | 64.94 |  |  |  |  | 18.3 | 64.94 |  |  |  |  | 13 | 55.4 |  |  |  | 20 | 68 |  |  |  | 18.3 | 64.94 |  |  |  | 19.4 | 66.92 |  |  |  |  | 16.1 | 60.98 |  |  |  | 19.4 | 66.92 |  |  |  | 22.8 | 73.04 |  | #N/A
155.8333 | 2011-06-05 | 20:00 | 16.1 | 60.98 | SUNDAY | On | 1990-06-05 | 20:00 | 20 | 68 |  |  | 2003-06-05 | 20:00 | 18 | 64.4 |  |  | 1994-06-05 | 20:00 | 17.8 | 64.04 |  |  |  |  | 17.8 | 64.04 |  |  |  |  | 13 | 55.4 |  |  |  | 18.9 | 66.02 |  |  |  | 16.1 | 60.98 |  |  |  | 17.6 | 63.68 |  |  |  |  | 13.9 | 57.02 |  |  |  | 17.8 | 64.04 |  |  |  | 21.1 | 69.98 |  | #N/A
155.875 | 2011-06-05 | 21:00 | 16.1 | 60.98 | SUNDAY | On | 1990-06-05 | 21:00 | 20 | 68 |  |  | 2003-06-05 | 21:00 | 17 | 62.6 |  |  | 1994-06-05 | 21:00 | 17.8 | 64.04 |  |  |  |  | 17.2 | 62.96 |  |  |  |  | 13 | 55.4 |  |  |  | 17.8 | 64.04 |  |  |  | 15.6 | 60.08 |  |  |  | 15.7 | 60.26 |  |  |  |  | 12.8 | 55.04 |  |  |  | 15.6 | 60.08 |  |  |  | 20.6 | 69.08 |  | #N/A
155.9167 | 2011-06-05 | 22:00 | 15.6 | 60.08 | SUNDAY | On | 1990-06-05 | 22:00 | 19.4 | 66.92 |  |  | 2003-06-05 | 22:00 | 16 | 60.8 |  |  | 1994-06-05 | 22:00 | 17.8 | 64.04 |  |  |  |  | 17.2 | 62.96 |  |  |  |  | 13 | 55.4 |  |  |  | 17.2 | 62.96 |  |  |  | 15 | 59 |  |  |  | 13.9 | 57.02 |  |  |  |  | 11.7 | 53.06 |  |  |  | 15 | 59 |  |  |  | 18.9 | 66.02 |  | #N/A
155.9583 | 2011-06-05 | 23:00 | 15.6 | 60.08 | SUNDAY | On | 1990-06-05 | 23:00 | 18.3 | 64.94 |  |  | 2003-06-05 | 23:00 | 15.1 | 59.18 |  |  | 1994-06-05 | 23:00 | 17.2 | 62.96 |  |  |  |  | 17.2 | 62.96 |  |  |  |  | 12 | 53.6 |  |  |  | 16.7 | 62.06 |  |  |  | 15 | 59 |  |  |  | 13.5 | 56.3 |  |  |  |  | 10.6 | 51.08 |  |  |  | 15 | 59 |  |  |  | 18.3 | 64.94 |  | #N/A
156 | 2011-06-05 | 24:00 | 15 | 59 | SUNDAY | On | 1990-06-05 | 24:00 | 17.8 | 64.04 |  |  | 2003-06-05 | 24:00 | 14 | 57.2 |  |  | 1994-06-05 | 24:00 | 17.2 | 62.96 |  |  |  |  | 17.2 | 62.96 |  |  |  |  | 12 | 53.6 |  |  |  | 15.6 | 60.08 |  |  |  | 15 | 59 |  |  |  | 13.2 | 55.76 |  |  |  |  | 9.4 | 48.92 |  |  |  | 13.9 | 57.02 |  |  |  | 17.8 | 64.04 |  | #N/A
156.0417 | 2011-06-06 | 1:00 | 15 | 59 | WEEKDAY | On | 1990-06-06 | 1:00 | 17.2 | 62.96 |  |  | 2003-06-06 | 1:00 | 14 | 57.2 |  |  | 1994-06-06 | 1:00 | 17.2 | 62.96 |  |  |  |  | 17.8 | 64.04 |  |  |  |  | 12 | 53.6 |  |  |  | 16.7 | 62.06 |  |  |  | 15 | 59 |  |  |  | 12.8 | 55.04 |  |  |  |  | 8.9 | 48.02 |  |  |  | 13.9 | 57.02 |  |  |  | 18.3 | 64.94 |  | #N/A
156.0833 | 2011-06-06 | 2:00 | 15 | 59 | WEEKDAY | On | 1990-06-06 | 2:00 | 16.7 | 62.06 |  |  | 2003-06-06 | 2:00 | 13 | 55.4 |  |  | 1994-06-06 | 2:00 | 17.8 | 64.04 |  |  |  |  | 18.3 | 64.94 |  |  |  |  | 11 | 51.8 |  |  |  | 15.6 | 60.08 |  |  |  | 15 | 59 |  |  |  | 12.2 | 53.96 |  |  |  |  | 7.8 | 46.04 |  |  |  | 13.3 | 55.94 |  |  |  | 18.9 | 66.02 |  | #N/A
156.125 | 2011-06-06 | 3:00 | 14.4 | 57.92 | WEEKDAY | On | 1990-06-06 | 3:00 | 16.7 | 62.06 |  |  | 2003-06-06 | 3:00 | 12 | 53.6 |  |  | 1994-06-06 | 3:00 | 17.2 | 62.96 |  |  |  |  | 18.3 | 64.94 |  |  |  |  | 11 | 51.8 |  |  |  | 15 | 59 |  |  |  | 15 | 59 |  |  |  | 11.7 | 53.06 |  |  |  |  | 7.2 | 44.96 |  |  |  | 13.3 | 55.94 |  |  |  | 19.4 | 66.92 |  | #N/A
156.1667 | 2011-06-06 | 4:00 | 14.4 | 57.92 | WEEKDAY | On | 1990-06-06 | 4:00 | 15.6 | 60.08 |  |  | 2003-06-06 | 4:00 | 12 | 53.6 |  |  | 1994-06-06 | 4:00 | 17.2 | 62.96 |  |  |  |  | 17.8 | 64.04 |  |  |  |  | 11 | 51.8 |  |  |  | 13.9 | 57.02 |  |  |  | 15 | 59 |  |  |  | 11.1 | 51.98 |  |  |  |  | 6.7 | 44.06 |  |  |  | 12.2 | 53.96 |  |  |  | 18.3 | 64.94 |  | #N/A
156.2083 | 2011-06-06 | 5:00 | 13.9 | 57.02 | WEEKDAY | On | 1990-06-06 | 5:00 | 15.6 | 60.08 |  |  | 2003-06-06 | 5:00 | 12 | 53.6 |  |  | 1994-06-06 | 5:00 | 17.8 | 64.04 |  |  |  |  | 17.2 | 62.96 |  |  |  |  | 10.3 | 50.54 |  |  |  | 13.3 | 55.94 |  |  |  | 15 | 59 |  |  |  | 12 | 53.6 |  |  |  |  | 6.7 | 44.06 |  |  |  | 11.7 | 53.06 |  |  |  | 17.2 | 62.96 |  | #N/A
156.25 | 2011-06-06 | 6:00 | 13.9 | 57.02 | WEEKDAY | On | 1990-06-06 | 6:00 | 16.7 | 62.06 |  |  | 2003-06-06 | 6:00 | 13 | 55.4 |  |  | 1994-06-06 | 6:00 | 18.3 | 64.94 |  |  |  |  | 18.3 | 64.94 |  |  |  |  | 11 | 51.8 |  |  |  | 14.4 | 57.92 |  |  |  | 15 | 59 |  |  |  | 13 | 55.4 |  |  |  |  | 7.2 | 44.96 |  |  |  | 13.3 | 55.94 |  |  |  | 16.7 | 62.06 |  | #N/A
156.2917 | 2011-06-06 | 7:00 | 13.3 | 55.94 | WEEKDAY | On | 1990-06-06 | 7:00 | 17.2 | 62.96 |  |  | 2003-06-06 | 7:00 | 15 | 59 |  |  | 1994-06-06 | 7:00 | 18.3 | 64.94 |  |  |  |  | 18.9 | 66.02 |  |  |  |  | 11 | 51.8 |  |  |  | 15.6 | 60.08 |  |  |  | 15 | 59 |  |  |  | 13.9 | 57.02 |  |  |  |  | 10 | 50 |  |  |  | 15.6 | 60.08 |  |  |  | 18.3 | 64.94 |  | #N/A
156.3333 | 2011-06-06 | 8:00 | 13.3 | 55.94 | WEEKDAY | On | 1990-06-06 | 8:00 | 19.4 | 66.92 |  |  | 2003-06-06 | 8:00 | 17 | 62.6 |  |  | 1994-06-06 | 8:00 | 18.3 | 64.94 |  |  |  |  | 19.4 | 66.92 |  |  |  |  | 13 | 55.4 |  |  |  | 16.7 | 62.06 |  |  |  | 15 | 59 |  |  |  | 15.4 | 59.72 |  |  |  |  | 13.3 | 55.94 |  |  |  | 17.2 | 62.96 |  |  |  | 21.1 | 69.98 |  | #N/A
156.375 | 2011-06-06 | 9:00 | 13.3 | 55.94 | WEEKDAY | On | 1990-06-06 | 9:00 | 20.6 | 69.08 |  |  | 2003-06-06 | 9:00 | 18 | 64.4 |  |  | 1994-06-06 | 9:00 | 17.2 | 62.96 |  |  |  |  | 18.9 | 66.02 |  |  |  |  | 12 | 53.6 |  |  |  | 17.2 | 62.96 |  |  |  | 15 | 59 |  |  |  | 16.8 | 62.24 |  |  |  |  | 15.6 | 60.08 |  |  |  | 18.9 | 66.02 |  |  |  | 20.6 | 69.08 |  | #N/A
156.4167 | 2011-06-06 | 10:00 | 13.9 | 57.02 | WEEKDAY | On | 1990-06-06 | 10:00 | 21.1 | 69.98 |  |  | 2003-06-06 | 10:00 | 19 | 66.2 |  |  | 1994-06-06 | 10:00 | 17.8 | 64.04 |  |  |  |  | 18.9 | 66.02 |  |  |  |  | 12 | 53.6 |  |  |  | 19.4 | 66.92 |  |  |  | 16.1 | 60.98 |  |  |  | 18.3 | 64.94 |  |  |  |  | 17.2 | 62.96 |  |  |  | 20 | 68 |  |  |  | 21.1 | 69.98 |  | #N/A
156.4583 | 2011-06-06 | 11:00 | 13.9 | 57.02 | WEEKDAY | On | 1990-06-06 | 11:00 | 22.8 | 73.04 |  |  | 2003-06-06 | 11:00 | 21 | 69.8 |  |  | 1994-06-06 | 11:00 | 18.3 | 64.94 |  |  |  |  | 18.9 | 66.02 |  |  |  |  | 10 | 50 |  |  |  | 21.1 | 69.98 |  |  |  | 16.1 | 60.98 |  |  |  | 19.2 | 66.56 |  |  |  |  | 19.4 | 66.92 |  |  |  | 21.1 | 69.98 |  |  |  | 22.2 | 71.96 |  | #N/A
156.5 | 2011-06-06 | 12:00 | 14.4 | 57.92 | WEEKDAY | On | 1990-06-06 | 12:00 | 21.7 | 71.06 |  |  | 2003-06-06 | 12:00 | 21 | 69.8 |  |  | 1994-06-06 | 12:00 | 19.4 | 66.92 |  |  |  |  | 21.1 | 69.98 |  |  |  |  | 11 | 51.8 |  |  |  | 18.9 | 66.02 |  |  |  | 16.1 | 60.98 |  |  |  | 20.2 | 68.36 |  |  |  |  | 21.1 | 69.98 |  |  |  | 21.7 | 71.06 |  |  |  | 22.8 | 73.04 |  | #N/A
156.5417 | 2011-06-06 | 13:00 | 15.6 | 60.08 | WEEKDAY | On | 1990-06-06 | 13:00 | 22.2 | 71.96 |  |  | 2003-06-06 | 13:00 | 21 | 69.8 |  |  | 1994-06-06 | 13:00 | 18.9 | 66.02 |  |  |  |  | 20 | 68 |  |  |  |  | 11 | 51.8 |  |  |  | 18.9 | 66.02 |  |  |  | 16.7 | 62.06 |  |  |  | 21.1 | 69.98 |  |  |  |  | 21.1 | 69.98 |  |  |  | 21.1 | 69.98 |  |  |  | 21.7 | 71.06 |  | #N/A
156.5833 | 2011-06-06 | 14:00 | 15 | 59 | WEEKDAY | On | 1990-06-06 | 14:00 | 22.2 | 71.96 |  |  | 2003-06-06 | 14:00 | 22 | 71.6 |  |  | 1994-06-06 | 14:00 | 19.4 | 66.92 |  |  |  |  | 20.6 | 69.08 |  |  |  |  | 13 | 55.4 |  |  |  | 21.7 | 71.06 |  |  |  | 16.7 | 62.06 |  |  |  | 21.8 | 71.24 |  |  |  |  | 22.2 | 71.96 |  |  |  | 22.8 | 73.04 |  |  |  | 23.9 | 75.02 |  | #N/A
156.625 | 2011-06-06 | 15:00 | 15.6 | 60.08 | WEEKDAY | On | 1990-06-06 | 15:00 | 22.8 | 73.04 |  |  | 2003-06-06 | 15:00 | 23 | 73.4 |  |  | 1994-06-06 | 15:00 | 18.9 | 66.02 |  |  |  |  | 20 | 68 |  |  |  |  | 13 | 55.4 |  |  |  | 22.8 | 73.04 |  |  |  | 16.7 | 62.06 |  |  |  | 22.6 | 72.68 |  |  |  |  | 22.2 | 71.96 |  |  |  | 22.8 | 73.04 |  |  |  | 23.9 | 75.02 |  | #N/A
156.6667 | 2011-06-06 | 16:00 | 15.6 | 60.08 | WEEKDAY | On | 1990-06-06 | 16:00 | 21.1 | 69.98 |  |  | 2003-06-06 | 16:00 | 23 | 73.4 |  |  | 1994-06-06 | 16:00 | 19.4 | 66.92 |  |  |  |  | 20.6 | 69.08 |  |  |  |  | 13 | 55.4 |  |  |  | 22.2 | 71.96 |  |  |  | 17.2 | 62.96 |  |  |  | 23.3 | 73.94 |  |  |  |  | 23.3 | 73.94 |  |  |  | 23.3 | 73.94 |  |  |  | 23.3 | 73.94 |  | #N/A
156.7083 | 2011-06-06 | 17:00 | 14.4 | 57.92 | WEEKDAY | On | 1990-06-06 | 17:00 | 22.2 | 71.96 |  |  | 2003-06-06 | 17:00 | 23 | 73.4 |  |  | 1994-06-06 | 17:00 | 18.9 | 66.02 |  |  |  |  | 20 | 68 |  |  |  |  | 13 | 55.4 |  |  |  | 23.9 | 75.02 |  |  |  | 17.2 | 62.96 |  |  |  | 22.4 | 72.32 |  |  |  |  | 23.3 | 73.94 |  |  |  | 22.2 | 71.96 |  |  |  | 23.9 | 75.02 |  | #N/A
156.75 | 2011-06-06 | 18:00 | 15 | 59 | WEEKDAY | On | 1990-06-06 | 18:00 | 21.1 | 69.98 |  |  | 2003-06-06 | 18:00 | 22 | 71.6 |  |  | 1994-06-06 | 18:00 | 18.3 | 64.94 |  |  |  |  | 19.4 | 66.92 |  |  |  |  | 13 | 55.4 |  |  |  | 22.2 | 71.96 |  |  |  | 17.2 | 62.96 |  |  |  | 21.5 | 70.7 |  |  |  |  | 22.8 | 73.04 |  |  |  | 20.6 | 69.08 |  |  |  | 24.4 | 75.92 |  | #N/A
156.7917 | 2011-06-06 | 19:00 | 15 | 59 | WEEKDAY | On | 1990-06-06 | 19:00 | 20.6 | 69.08 |  |  | 2003-06-06 | 19:00 | 19 | 66.2 |  |  | 1994-06-06 | 19:00 | 17.8 | 64.04 |  |  |  |  | 18.9 | 66.02 |  |  |  |  | 12 | 53.6 |  |  |  | 21.7 | 71.06 |  |  |  | 16.7 | 62.06 |  |  |  | 20.6 | 69.08 |  |  |  |  | 21.7 | 71.06 |  |  |  | 19.4 | 66.92 |  |  |  | 22.8 | 73.04 |  | #N/A
156.8333 | 2011-06-06 | 20:00 | 15 | 59 | WEEKDAY | On | 1990-06-06 | 20:00 | 19.4 | 66.92 |  |  | 2003-06-06 | 20:00 | 17 | 62.6 |  |  | 1994-06-06 | 20:00 | 17.8 | 64.04 |  |  |  |  | 18.9 | 66.02 |  |  |  |  | 11.7 | 53.06 |  |  |  | 20.6 | 69.08 |  |  |  | 16.1 | 60.98 |  |  |  | 19.1 | 66.38 |  |  |  |  | 20 | 68 |  |  |  | 17.8 | 64.04 |  |  |  | 18.9 | 66.02 |  | #N/A
156.875 | 2011-06-06 | 21:00 | 15 | 59 | WEEKDAY | On | 1990-06-06 | 21:00 | 19.4 | 66.92 |  |  | 2003-06-06 | 21:00 | 16 | 60.8 |  |  | 1994-06-06 | 21:00 | 17.2 | 62.96 |  |  |  |  | 18.9 | 66.02 |  |  |  |  | 12 | 53.6 |  |  |  | 20 | 68 |  |  |  | 16.1 | 60.98 |  |  |  | 17.6 | 63.68 |  |  |  |  | 18.3 | 64.94 |  |  |  | 17.2 | 62.96 |  |  |  | 17.8 | 64.04 |  | #N/A
156.9167 | 2011-06-06 | 22:00 | 15 | 59 | WEEKDAY | On | 1990-06-06 | 22:00 | 19.4 | 66.92 |  |  | 2003-06-06 | 22:00 | 14 | 57.2 |  |  | 1994-06-06 | 22:00 | 17.2 | 62.96 |  |  |  |  | 18.9 | 66.02 |  |  |  |  | 12 | 53.6 |  |  |  | 20 | 68 |  |  |  | 16.1 | 60.98 |  |  |  | 16.1 | 60.98 |  |  |  |  | 16.7 | 62.06 |  |  |  | 16.1 | 60.98 |  |  |  | 17.8 | 64.04 |  | #N/A
156.9583 | 2011-06-06 | 23:00 | 15.6 | 60.08 | WEEKDAY | On | 1990-06-06 | 23:00 | 18.9 | 66.02 |  |  | 2003-06-06 | 23:00 | 14 | 57.2 |  |  | 1994-06-06 | 23:00 | 17.8 | 64.04 |  |  |  |  | 20 | 68 |  |  |  |  | 12 | 53.6 |  |  |  | 18.9 | 66.02 |  |  |  | 16.1 | 60.98 |  |  |  | 15.5 | 59.9 |  |  |  |  | 15 | 59 |  |  |  | 15.6 | 60.08 |  |  |  | 17.2 | 62.96 |  | #N/A
157 | 2011-06-06 | 24:00 | 15 | 59 | WEEKDAY | On | 1990-06-06 | 24:00 | 18.3 | 64.94 |  |  | 2003-06-06 | 24:00 | 14 | 57.2 |  |  | 1994-06-06 | 24:00 | 17.2 | 62.96 |  |  |  |  | 18.9 | 66.02 |  |  |  |  | 12 | 53.6 |  |  |  | 18.9 | 66.02 |  |  |  | 16.1 | 60.98 |  |  |  | 15 | 59 |  |  |  |  | 14.4 | 57.92 |  |  |  | 16.1 | 60.98 |  |  |  | 15.6 | 60.08 |  | #N/A
157.0417 | 2011-06-07 | 1:00 | 15.6 | 60.08 | WEEKDAY | On | 1990-06-07 | 1:00 | 18.9 | 66.02 |  |  | 2003-06-07 | 1:00 | 14 | 57.2 |  |  | 1994-06-07 | 1:00 | 16.7 | 62.06 |  |  |  |  | 19.4 | 66.92 |  |  |  |  | 12 | 53.6 |  |  |  | 18.9 | 66.02 |  |  |  | 15.6 | 60.08 |  |  |  | 14.4 | 57.92 |  |  |  |  | 13.9 | 57.02 |  |  |  | 16.7 | 62.06 |  |  |  | 13.9 | 57.02 |  | #N/A
157.0833 | 2011-06-07 | 2:00 | 16.1 | 60.98 | WEEKDAY | On | 1990-06-07 | 2:00 | 18.3 | 64.94 |  |  | 2003-06-07 | 2:00 | 14 | 57.2 |  |  | 1994-06-07 | 2:00 | 16.1 | 60.98 |  |  |  |  | 18.3 | 64.94 |  |  |  |  | 12 | 53.6 |  |  |  | 18.3 | 64.94 |  |  |  | 15.6 | 60.08 |  |  |  | 14.2 | 57.56 |  |  |  |  | 13.9 | 57.02 |  |  |  | 17.8 | 64.04 |  |  |  | 13.3 | 55.94 |  | #N/A
157.125 | 2011-06-07 | 3:00 | 15.6 | 60.08 | WEEKDAY | On | 1990-06-07 | 3:00 | 18.3 | 64.94 |  |  | 2003-06-07 | 3:00 | 16 | 60.8 |  |  | 1994-06-07 | 3:00 | 15.6 | 60.08 |  |  |  |  | 18.3 | 64.94 |  |  |  |  | 12 | 53.6 |  |  |  | 18.3 | 64.94 |  |  |  | 15.6 | 60.08 |  |  |  | 14.1 | 57.38 |  |  |  |  | 13.3 | 55.94 |  |  |  | 17.8 | 64.04 |  |  |  | 12.8 | 55.04 |  | #N/A
157.1667 | 2011-06-07 | 4:00 | 16.1 | 60.98 | WEEKDAY | On | 1990-06-07 | 4:00 | 18.3 | 64.94 |  |  | 2003-06-07 | 4:00 | 13 | 55.4 |  |  | 1994-06-07 | 4:00 | 15.6 | 60.08 |  |  |  |  | 18.3 | 64.94 |  |  |  |  | 13 | 55.4 |  |  |  | 18.3 | 64.94 |  |  |  | 15 | 59 |  |  |  | 13.9 | 57.02 |  |  |  |  | 13.3 | 55.94 |  |  |  | 16.7 | 62.06 |  |  |  | 11.7 | 53.06 |  | #N/A
157.2083 | 2011-06-07 | 5:00 | 16.1 | 60.98 | WEEKDAY | On | 1990-06-07 | 5:00 | 17.8 | 64.04 |  |  | 2003-06-07 | 5:00 | 15 | 59 |  |  | 1994-06-07 | 5:00 | 16.7 | 62.06 |  |  |  |  | 18.3 | 64.94 |  |  |  |  | 13 | 55.4 |  |  |  | 17.2 | 62.96 |  |  |  | 15.6 | 60.08 |  |  |  | 15.2 | 59.36 |  |  |  |  | 14.4 | 57.92 |  |  |  | 16.1 | 60.98 |  |  |  | 11.1 | 51.98 |  | #N/A
157.25 | 2011-06-07 | 6:00 | 16.1 | 60.98 | WEEKDAY | On | 1990-06-07 | 6:00 | 18.3 | 64.94 |  |  | 2003-06-07 | 6:00 | 16 | 60.8 |  |  | 1994-06-07 | 6:00 | 16.7 | 62.06 |  |  |  |  | 18.3 | 64.94 |  |  |  |  | 13 | 55.4 |  |  |  | 16.7 | 62.06 |  |  |  | 15.6 | 60.08 |  |  |  | 16.5 | 61.7 |  |  |  |  | 13.9 | 57.02 |  |  |  | 17.8 | 64.04 |  |  |  | 11.7 | 53.06 |  | #N/A
157.2917 | 2011-06-07 | 7:00 | 17.2 | 62.96 | WEEKDAY | On | 1990-06-07 | 7:00 | 19.4 | 66.92 |  |  | 2003-06-07 | 7:00 | 16 | 60.8 |  |  | 1994-06-07 | 7:00 | 17.2 | 62.96 |  |  |  |  | 18.3 | 64.94 |  |  |  |  | 16 | 60.8 |  |  |  | 15.6 | 60.08 |  |  |  | 15.6 | 60.08 |  |  |  | 17.8 | 64.04 |  |  |  |  | 16.1 | 60.98 |  |  |  | 19.4 | 66.92 |  |  |  | 12.8 | 55.04 |  | #N/A
157.3333 | 2011-06-07 | 8:00 | 17.8 | 64.04 | WEEKDAY | On | 1990-06-07 | 8:00 | 20.6 | 69.08 |  |  | 2003-06-07 | 8:00 | 16 | 60.8 |  |  | 1994-06-07 | 8:00 | 18.3 | 64.94 |  |  |  |  | 20 | 68 |  |  |  |  | 16 | 60.8 |  |  |  | 15.6 | 60.08 |  |  |  | 16.1 | 60.98 |  |  |  | 20.2 | 68.36 |  |  |  |  | 17.2 | 62.96 |  |  |  | 22.2 | 71.96 |  |  |  | 12.8 | 55.04 |  | #N/A
157.375 | 2011-06-07 | 9:00 | 19.4 | 66.92 | WEEKDAY | On | 1990-06-07 | 9:00 | 23.3 | 73.94 |  |  | 2003-06-07 | 9:00 | 16.5 | 61.7 |  |  | 1994-06-07 | 9:00 | 22.2 | 71.96 |  |  |  |  | 22.8 | 73.04 |  |  |  |  | 17 | 62.6 |  |  |  | 16.1 | 60.98 |  |  |  | 17.2 | 62.96 |  |  |  | 22.6 | 72.68 |  |  |  |  | 18.3 | 64.94 |  |  |  | 23.9 | 75.02 |  |  |  | 13.9 | 57.02 |  | #N/A
157.4167 | 2011-06-07 | 10:00 | 20.6 | 69.08 | WEEKDAY | On | 1990-06-07 | 10:00 | 23.3 | 73.94 |  |  | 2003-06-07 | 10:00 | 16.9 | 62.42 |  |  | 1994-06-07 | 10:00 | 24.4 | 75.92 |  |  |  |  | 24.4 | 75.92 |  |  |  |  | 17 | 62.6 |  |  |  | 15.6 | 60.08 |  |  |  | 17.8 | 64.04 |  |  |  | 25 | 77 |  |  |  |  | 19.4 | 66.92 |  |  |  | 25.6 | 78.08 |  |  |  | 14.4 | 57.92 |  | #N/A
157.4583 | 2011-06-07 | 11:00 | 22.8 | 73.04 | WEEKDAY | On | 1990-06-07 | 11:00 | 25 | 77 |  |  | 2003-06-07 | 11:00 | 17 | 62.6 |  |  | 1994-06-07 | 11:00 | 27.2 | 80.96 |  |  |  |  | 26.7 | 80.06 |  |  |  |  | 18 | 64.4 |  |  |  | 16.1 | 60.98 |  |  |  | 18.3 | 64.94 |  |  |  | 25.7 | 78.26 |  |  |  |  | 20.6 | 69.08 |  |  |  | 27.2 | 80.96 |  |  |  | 14.4 | 57.92 |  | #N/A
157.5 | 2011-06-07 | 12:00 | 23.3 | 73.94 | WEEKDAY | On | 1990-06-07 | 12:00 | 25.6 | 78.08 |  |  | 2003-06-07 | 12:00 | 16 | 60.8 |  |  | 1994-06-07 | 12:00 | 28.3 | 82.94 |  |  |  |  | 28.3 | 82.94 |  |  |  |  | 19 | 66.2 |  |  |  | 17.2 | 62.96 |  |  |  | 18.9 | 66.02 |  |  |  | 26.5 | 79.7 |  |  |  |  | 20.6 | 69.08 |  |  |  | 28.9 | 84.02 |  |  |  | 16.1 | 60.98 |  | #N/A
157.5417 | 2011-06-07 | 13:00 | 25.6 | 78.08 | WEEKDAY | On | 1990-06-07 | 13:00 | 26.1 | 78.98 |  |  | 2003-06-07 | 13:00 | 16 | 60.8 |  |  | 1994-06-07 | 13:00 | 29.4 | 84.92 |  |  |  |  | 29.4 | 84.92 |  |  |  |  | 19 | 66.2 |  |  |  | 18.3 | 64.94 |  |  |  | 19.4 | 66.92 |  |  |  | 27.2 | 80.96 |  |  |  |  | 17.8 | 64.04 |  |  |  | 30 | 86 |  |  |  | 16.7 | 62.06 |  | #N/A
157.5833 | 2011-06-07 | 14:00 | 24.4 | 75.92 | WEEKDAY | On | 1990-06-07 | 14:00 | 27.2 | 80.96 |  |  | 2003-06-07 | 14:00 | 15.2 | 59.36 |  |  | 1994-06-07 | 14:00 | 30.6 | 87.08 |  |  |  |  | 30.6 | 87.08 |  |  |  |  | 20 | 68 |  |  |  | 20 | 68 |  |  |  | 20 | 68 |  |  |  | 27.8 | 82.04 |  |  |  |  | 17.8 | 64.04 |  |  |  | 30 | 86 |  |  |  | 16.7 | 62.06 |  | #N/A
157.625 | 2011-06-07 | 15:00 | 24.4 | 75.92 | WEEKDAY | On | 1990-06-07 | 15:00 | 27.2 | 80.96 |  |  | 2003-06-07 | 15:00 | 14 | 57.2 |  |  | 1994-06-07 | 15:00 | 30 | 86 |  |  |  |  | 30.6 | 87.08 |  |  |  |  | 22 | 71.6 |  |  |  | 21.1 | 69.98 |  |  |  | 21.7 | 71.06 |  |  |  | 28.3 | 82.94 |  |  |  |  | 18.3 | 64.94 |  |  |  | 23.9 | 75.02 |  |  |  | 17.2 | 62.96 |  | #N/A
157.6667 | 2011-06-07 | 16:00 | 25 | 77 | WEEKDAY | On | 1990-06-07 | 16:00 | 27.2 | 80.96 |  |  | 2003-06-07 | 16:00 | 14 | 57.2 |  |  | 1994-06-07 | 16:00 | 30 | 86 |  |  |  |  | 30 | 86 |  |  |  |  | 22 | 71.6 |  |  |  | 21.7 | 71.06 |  |  |  | 21.1 | 69.98 |  |  |  | 28.9 | 84.02 |  |  |  |  | 18.3 | 64.94 |  |  |  | 23.3 | 73.94 |  |  |  | 17.8 | 64.04 |  | #N/A
157.7083 | 2011-06-07 | 17:00 | 24.4 | 75.92 | WEEKDAY | On | 1990-06-07 | 17:00 | 27.2 | 80.96 |  |  | 2003-06-07 | 17:00 | 14 | 57.2 |  |  | 1994-06-07 | 17:00 | 30.6 | 87.08 |  |  |  |  | 28.9 | 84.02 |  |  |  |  | 23 | 73.4 |  |  |  | 21.7 | 71.06 |  |  |  | 21.7 | 71.06 |  |  |  | 28.2 | 82.76 |  |  |  |  | 17.8 | 64.04 |  |  |  | 23.3 | 73.94 |  |  |  | 17.8 | 64.04 |  | #N/A
157.75 | 2011-06-07 | 18:00 | 25 | 77 | WEEKDAY | On | 1990-06-07 | 18:00 | 25.6 | 78.08 |  |  | 2003-06-07 | 18:00 | 14 | 57.2 |  |  | 1994-06-07 | 18:00 | 28.9 | 84.02 |  |  |  |  | 27.8 | 82.04 |  |  |  |  | 22 | 71.6 |  |  |  | 21.7 | 71.06 |  |  |  | 21.1 | 69.98 |  |  |  | 27.4 | 81.32 |  |  |  |  | 16.7 | 62.06 |  |  |  | 23.3 | 73.94 |  |  |  | 17.2 | 62.96 |  | #N/A
157.7917 | 2011-06-07 | 19:00 | 24.4 | 75.92 | WEEKDAY | On | 1990-06-07 | 19:00 | 25 | 77 |  |  | 2003-06-07 | 19:00 | 14 | 57.2 |  |  | 1994-06-07 | 19:00 | 27.2 | 80.96 |  |  |  |  | 26.1 | 78.98 |  |  |  |  | 17.8 | 64.04 |  |  |  | 20.6 | 69.08 |  |  |  | 20 | 68 |  |  |  | 26.7 | 80.06 |  |  |  |  | 18.3 | 64.94 |  |  |  | 23.3 | 73.94 |  |  |  | 16.1 | 60.98 |  | #N/A
157.8333 | 2011-06-07 | 20:00 | 26.1 | 78.98 | WEEKDAY | On | 1990-06-07 | 20:00 | 24.4 | 75.92 |  |  | 2003-06-07 | 20:00 | 14 | 57.2 |  |  | 1994-06-07 | 20:00 | 25 | 77 |  |  |  |  | 23.3 | 73.94 |  |  |  |  | 13 | 55.4 |  |  |  | 19.4 | 66.92 |  |  |  | 19.4 | 66.92 |  |  |  | 25.8 | 78.44 |  |  |  |  | 18.3 | 64.94 |  |  |  | 22.2 | 71.96 |  |  |  | 14.4 | 57.92 |  | #N/A
157.875 | 2011-06-07 | 21:00 | 25.6 | 78.08 | WEEKDAY | On | 1990-06-07 | 21:00 | 23.9 | 75.02 |  |  | 2003-06-07 | 21:00 | 13 | 55.4 |  |  | 1994-06-07 | 21:00 | 23.9 | 75.02 |  |  |  |  | 21.7 | 71.06 |  |  |  |  | 14 | 57.2 |  |  |  | 19.4 | 66.92 |  |  |  | 18.9 | 66.02 |  |  |  | 24.8 | 76.64 |  |  |  |  | 17.8 | 64.04 |  |  |  | 23.3 | 73.94 |  |  |  | 11.7 | 53.06 |  | #N/A
157.9167 | 2011-06-07 | 22:00 | 25 | 77 | WEEKDAY | On | 1990-06-07 | 22:00 | 23.3 | 73.94 |  |  | 2003-06-07 | 22:00 | 14 | 57.2 |  |  | 1994-06-07 | 22:00 | 22.8 | 73.04 |  |  |  |  | 21.1 | 69.98 |  |  |  |  | 13 | 55.4 |  |  |  | 18.9 | 66.02 |  |  |  | 18.9 | 66.02 |  |  |  | 23.9 | 75.02 |  |  |  |  | 17.8 | 64.04 |  |  |  | 23.9 | 75.02 |  |  |  | 10.6 | 51.08 |  | #N/A
157.9583 | 2011-06-07 | 23:00 | 24.4 | 75.92 | WEEKDAY | On | 1990-06-07 | 23:00 | 22.2 | 71.96 |  |  | 2003-06-07 | 23:00 | 14 | 57.2 |  |  | 1994-06-07 | 23:00 | 21.7 | 71.06 |  |  |  |  | 20.6 | 69.08 |  |  |  |  | 10 | 50 |  |  |  | 16.7 | 62.06 |  |  |  | 18.9 | 66.02 |  |  |  | 23.5 | 74.3 |  |  |  |  | 17.8 | 64.04 |  |  |  | 23.3 | 73.94 |  |  |  | 10 | 50 |  | #N/A
158 | 2011-06-07 | 24:00 | 23.3 | 73.94 | WEEKDAY | On | 1990-06-07 | 24:00 | 21.1 | 69.98 |  |  | 2003-06-07 | 24:00 | 14 | 57.2 |  |  | 1994-06-07 | 24:00 | 20.6 | 69.08 |  |  |  |  | 19.4 | 66.92 |  |  |  |  | 10 | 50 |  |  |  | 16.1 | 60.98 |  |  |  | 18.3 | 64.94 |  |  |  | 23.2 | 73.76 |  |  |  |  | 17.8 | 64.04 |  |  |  | 23.3 | 73.94 |  |  |  | 8.3 | 46.94 |  | #N/A
158.0417 | 2011-06-08 | 1:00 | 22.8 | 73.04 | WEEKDAY | On | 1990-06-08 | 1:00 | 20.6 | 69.08 |  |  | 2003-06-08 | 1:00 | 14 | 57.2 |  |  | 1994-06-08 | 1:00 | 20 | 68 |  |  |  |  | 17.8 | 64.04 |  |  |  |  | 11 | 51.8 |  |  |  | 15 | 59 |  |  |  | 18.3 | 64.94 |  |  |  | 22.8 | 73.04 |  |  |  |  | 17.2 | 62.96 |  |  |  | 23.9 | 75.02 |  |  |  | 7.8 | 46.04 |  | #N/A
158.0833 | 2011-06-08 | 2:00 | 22.2 | 71.96 | WEEKDAY | On | 1990-06-08 | 2:00 | 18.9 | 66.02 |  |  | 2003-06-08 | 2:00 | 14 | 57.2 |  |  | 1994-06-08 | 2:00 | 19.4 | 66.92 |  |  |  |  | 16.7 | 62.06 |  |  |  |  | 9 | 48.2 |  |  |  | 14.4 | 57.92 |  |  |  | 18.3 | 64.94 |  |  |  | 22.8 | 73.04 |  |  |  |  | 16.7 | 62.06 |  |  |  | 23.9 | 75.02 |  |  |  | 7.2 | 44.96 |  | #N/A
158.125 | 2011-06-08 | 3:00 | 22.2 | 71.96 | WEEKDAY | On | 1990-06-08 | 3:00 | 18.3 | 64.94 |  |  | 2003-06-08 | 3:00 | 14 | 57.2 |  |  | 1994-06-08 | 3:00 | 18.3 | 64.94 |  |  |  |  | 16.7 | 62.06 |  |  |  |  | 9 | 48.2 |  |  |  | 14.4 | 57.92 |  |  |  | 18.3 | 64.94 |  |  |  | 22.8 | 73.04 |  |  |  |  | 16.7 | 62.06 |  |  |  | 23.9 | 75.02 |  |  |  | 6.1 | 42.98 |  | #N/A
158.1667 | 2011-06-08 | 4:00 | 21.7 | 71.06 | WEEKDAY | On | 1990-06-08 | 4:00 | 18.3 | 64.94 |  |  | 2003-06-08 | 4:00 | 14 | 57.2 |  |  | 1994-06-08 | 4:00 | 18.9 | 66.02 |  |  |  |  | 15.6 | 60.08 |  |  |  |  | 8 | 46.4 |  |  |  | 12.8 | 55.04 |  |  |  | 18.3 | 64.94 |  |  |  | 22.8 | 73.04 |  |  |  |  | 16.7 | 62.06 |  |  |  | 23.3 | 73.94 |  |  |  | 5.6 | 42.08 |  | #N/A
158.2083 | 2011-06-08 | 5:00 | 21.1 | 69.98 | WEEKDAY | On | 1990-06-08 | 5:00 | 17.8 | 64.04 |  |  | 2003-06-08 | 5:00 | 14 | 57.2 |  |  | 1994-06-08 | 5:00 | 18.9 | 66.02 |  |  |  |  | 17.8 | 64.04 |  |  |  |  | 8 | 46.4 |  |  |  | 11.7 | 53.06 |  |  |  | 18.3 | 64.94 |  |  |  | 23 | 73.4 |  |  |  |  | 17.2 | 62.96 |  |  |  | 22.2 | 71.96 |  |  |  | 6.7 | 44.06 |  | #N/A
158.25 | 2011-06-08 | 6:00 | 21.1 | 69.98 | WEEKDAY | On | 1990-06-08 | 6:00 | 17.8 | 64.04 |  |  | 2003-06-08 | 6:00 | 15 | 59 |  |  | 1994-06-08 | 6:00 | 20 | 68 |  |  |  |  | 18.3 | 64.94 |  |  |  |  | 11 | 51.8 |  |  |  | 10.6 | 51.08 |  |  |  | 18.3 | 64.94 |  |  |  | 23.1 | 73.58 |  |  |  |  | 17.2 | 62.96 |  |  |  | 22.8 | 73.04 |  |  |  | 11.1 | 51.98 |  | #N/A
158.2917 | 2011-06-08 | 7:00 | 22.2 | 71.96 | WEEKDAY | On | 1990-06-08 | 7:00 | 19.4 | 66.92 |  |  | 2003-06-08 | 7:00 | 16 | 60.8 |  |  | 1994-06-08 | 7:00 | 21.7 | 71.06 |  |  |  |  | 20.6 | 69.08 |  |  |  |  | 13 | 55.4 |  |  |  | 10.6 | 51.08 |  |  |  | 19.4 | 66.92 |  |  |  | 23.3 | 73.94 |  |  |  |  | 18.3 | 64.94 |  |  |  | 22.8 | 73.04 |  |  |  | 13.3 | 55.94 |  | #N/A
158.3333 | 2011-06-08 | 8:00 | 24.4 | 75.92 | WEEKDAY | On | 1990-06-08 | 8:00 | 21.1 | 69.98 |  |  | 2003-06-08 | 8:00 | 17 | 62.6 |  |  | 1994-06-08 | 8:00 | 22.8 | 73.04 |  |  |  |  | 21.1 | 69.98 |  |  |  |  | 17 | 62.6 |  |  |  | 10 | 50 |  |  |  | 19.4 | 66.92 |  |  |  | 23.7 | 74.66 |  |  |  |  | 19.4 | 66.92 |  |  |  | 22.8 | 73.04 |  |  |  | 16.7 | 62.06 |  | #N/A
158.375 | 2011-06-08 | 9:00 | 26.1 | 78.98 | WEEKDAY | On | 1990-06-08 | 9:00 | 22.2 | 71.96 |  |  | 2003-06-08 | 9:00 | 17 | 62.6 |  |  | 1994-06-08 | 9:00 | 22.2 | 71.96 |  |  |  |  | 20 | 68 |  |  |  |  | 19 | 66.2 |  |  |  | 10.6 | 51.08 |  |  |  | 20.6 | 69.08 |  |  |  | 24 | 75.2 |  |  |  |  | 18.3 | 64.94 |  |  |  | 23.3 | 73.94 |  |  |  | 17.8 | 64.04 |  | #N/A
158.4167 | 2011-06-08 | 10:00 | 27.8 | 82.04 | WEEKDAY | On | 1990-06-08 | 10:00 | 23.3 | 73.94 |  |  | 2003-06-08 | 10:00 | 16 | 60.8 |  |  | 1994-06-08 | 10:00 | 23.3 | 73.94 |  |  |  |  | 23.3 | 73.94 |  |  |  |  | 21 | 69.8 |  |  |  | 12.2 | 53.96 |  |  |  | 22.8 | 73.04 |  |  |  | 24.4 | 75.92 |  |  |  |  | 18.9 | 66.02 |  |  |  | 25 | 77 |  |  |  | 19.4 | 66.92 |  | #N/A
158.4583 | 2011-06-08 | 11:00 | 28.9 | 84.02 | WEEKDAY | On | 1990-06-08 | 11:00 | 25.6 | 78.08 |  |  | 2003-06-08 | 11:00 | 17 | 62.6 |  |  | 1994-06-08 | 11:00 | 23.3 | 73.94 |  |  |  |  | 25 | 77 |  |  |  |  | 23 | 73.4 |  |  |  | 12.8 | 55.04 |  |  |  | 24.4 | 75.92 |  |  |  | 24.6 | 76.28 |  |  |  |  | 18.9 | 66.02 |  |  |  | 26.1 | 78.98 |  |  |  | 21.1 | 69.98 |  | #N/A
158.5 | 2011-06-08 | 12:00 | 29.4 | 84.92 | WEEKDAY | On | 1990-06-08 | 12:00 | 24.4 | 75.92 |  |  | 2003-06-08 | 12:00 | 17 | 62.6 |  |  | 1994-06-08 | 12:00 | 24.4 | 75.92 |  |  |  |  | 23.9 | 75.02 |  |  |  |  | 24 | 75.2 |  |  |  | 15.6 | 60.08 |  |  |  | 26.7 | 80.06 |  |  |  | 24.8 | 76.64 |  |  |  |  | 18.9 | 66.02 |  |  |  | 26.7 | 80.06 |  |  |  | 20.6 | 69.08 |  | #N/A
158.5417 | 2011-06-08 | 13:00 | 30.6 | 87.08 | WEEKDAY | On | 1990-06-08 | 13:00 | 23.3 | 73.94 |  |  | 2003-06-08 | 13:00 | 17 | 62.6 |  |  | 1994-06-08 | 13:00 | 25 | 77 |  |  |  |  | 24.4 | 75.92 |  |  |  |  | 22 | 71.6 |  |  |  | 17.2 | 62.96 |  |  |  | 25 | 77 |  |  |  | 25 | 77 |  |  |  |  | 19.4 | 66.92 |  |  |  | 26.7 | 80.06 |  |  |  | 19.4 | 66.92 |  | #N/A
158.5833 | 2011-06-08 | 14:00 | 30.6 | 87.08 | WEEKDAY | On | 1990-06-08 | 14:00 | 22.8 | 73.04 |  |  | 2003-06-08 | 14:00 | 17 | 62.6 |  |  | 1994-06-08 | 14:00 | 23.3 | 73.94 |  |  |  |  | 23.9 | 75.02 |  |  |  |  | 23 | 73.4 |  |  |  | 17.2 | 62.96 |  |  |  | 26.7 | 80.06 |  |  |  | 25 | 77 |  |  |  |  | 19.4 | 66.92 |  |  |  | 26.1 | 78.98 |  |  |  | 20.6 | 69.08 |  | #N/A
158.625 | 2011-06-08 | 15:00 | 30.6 | 87.08 | WEEKDAY | On | 1990-06-08 | 15:00 | 20.6 | 69.08 |  |  | 2003-06-08 | 15:00 | 18 | 64.4 |  |  | 1994-06-08 | 15:00 | 22.2 | 71.96 |  |  |  |  | 23.3 | 73.94 |  |  |  |  | 23 | 73.4 |  |  |  | 17.2 | 62.96 |  |  |  | 27.8 | 82.04 |  |  |  | 25 | 77 |  |  |  |  | 17.8 | 64.04 |  |  |  | 26.7 | 80.06 |  |  |  | 21.1 | 69.98 |  | #N/A
158.6667 | 2011-06-08 | 16:00 | 31.1 | 87.98 | WEEKDAY | On | 1990-06-08 | 16:00 | 20.6 | 69.08 |  |  | 2003-06-08 | 16:00 | 18 | 64.4 |  |  | 1994-06-08 | 16:00 | 21.7 | 71.06 |  |  |  |  | 22.2 | 71.96 |  |  |  |  | 24.2 | 75.56 |  |  |  | 17.2 | 62.96 |  |  |  | 27.2 | 80.96 |  |  |  | 25 | 77 |  |  |  |  | 18.9 | 66.02 |  |  |  | 26.7 | 80.06 |  |  |  | 21.1 | 69.98 |  | #N/A
158.7083 | 2011-06-08 | 17:00 | 30.6 | 87.08 | WEEKDAY | On | 1990-06-08 | 17:00 | 20 | 68 |  |  | 2003-06-08 | 17:00 | 17 | 62.6 |  |  | 1994-06-08 | 17:00 | 21.7 | 71.06 |  |  |  |  | 21.1 | 69.98 |  |  |  |  | 25 | 77 |  |  |  | 17.2 | 62.96 |  |  |  | 26.1 | 78.98 |  |  |  | 25 | 77 |  |  |  |  | 17.8 | 64.04 |  |  |  | 27.2 | 80.96 |  |  |  | 20 | 68 |  | #N/A
158.75 | 2011-06-08 | 18:00 | 28.9 | 84.02 | WEEKDAY | On | 1990-06-08 | 18:00 | 20 | 68 |  |  | 2003-06-08 | 18:00 | 17 | 62.6 |  |  | 1994-06-08 | 18:00 | 21.1 | 69.98 |  |  |  |  | 21.1 | 69.98 |  |  |  |  | 24 | 75.2 |  |  |  | 15.6 | 60.08 |  |  |  | 25 | 77 |  |  |  | 25 | 77 |  |  |  |  | 18.3 | 64.94 |  |  |  | 27.2 | 80.96 |  |  |  | 20 | 68 |  | #N/A
158.7917 | 2011-06-08 | 19:00 | 28.9 | 84.02 | WEEKDAY | On | 1990-06-08 | 19:00 | 18.3 | 64.94 |  |  | 2003-06-08 | 19:00 | 17 | 62.6 |  |  | 1994-06-08 | 19:00 | 20.6 | 69.08 |  |  |  |  | 20.6 | 69.08 |  |  |  |  | 22 | 71.6 |  |  |  | 13.9 | 57.02 |  |  |  | 22.8 | 73.04 |  |  |  | 25 | 77 |  |  |  |  | 17.2 | 62.96 |  |  |  | 25.6 | 78.08 |  |  |  | 21.1 | 69.98 |  | #N/A
158.8333 | 2011-06-08 | 20:00 | 27.8 | 82.04 | WEEKDAY | On | 1990-06-08 | 20:00 | 17.8 | 64.04 |  |  | 2003-06-08 | 20:00 | 16 | 60.8 |  |  | 1994-06-08 | 20:00 | 18.9 | 66.02 |  |  |  |  | 18.3 | 64.94 |  |  |  |  | 20 | 68 |  |  |  | 11.7 | 53.06 |  |  |  | 21.1 | 69.98 |  |  |  | 24.4 | 75.92 |  |  |  |  | 16.1 | 60.98 |  |  |  | 24.4 | 75.92 |  |  |  | 21.1 | 69.98 |  | #N/A
158.875 | 2011-06-08 | 21:00 | 27.8 | 82.04 | WEEKDAY | On | 1990-06-08 | 21:00 | 17.8 | 64.04 |  |  | 2003-06-08 | 21:00 | 16 | 60.8 |  |  | 1994-06-08 | 21:00 | 18.3 | 64.94 |  |  |  |  | 16.7 | 62.06 |  |  |  |  | 20 | 68 |  |  |  | 10.6 | 51.08 |  |  |  | 20.6 | 69.08 |  |  |  | 23.9 | 75.02 |  |  |  |  | 16.1 | 60.98 |  |  |  | 23.9 | 75.02 |  |  |  | 21.1 | 69.98 |  | #N/A
158.9167 | 2011-06-08 | 22:00 | 26.7 | 80.06 | WEEKDAY | On | 1990-06-08 | 22:00 | 17.8 | 64.04 |  |  | 2003-06-08 | 22:00 | 16 | 60.8 |  |  | 1994-06-08 | 22:00 | 17.8 | 64.04 |  |  |  |  | 15.6 | 60.08 |  |  |  |  | 20 | 68 |  |  |  | 10 | 50 |  |  |  | 20.6 | 69.08 |  |  |  | 23.3 | 73.94 |  |  |  |  | 15.6 | 60.08 |  |  |  | 22.8 | 73.04 |  |  |  | 18.9 | 66.02 |  | #N/A
158.9583 | 2011-06-08 | 23:00 | 25 | 77 | WEEKDAY | On | 1990-06-08 | 23:00 | 16.7 | 62.06 |  |  | 2003-06-08 | 23:00 | 16 | 60.8 |  |  | 1994-06-08 | 23:00 | 18.9 | 66.02 |  |  |  |  | 13.9 | 57.02 |  |  |  |  | 19 | 66.2 |  |  |  | 9.4 | 48.92 |  |  |  | 20 | 68 |  |  |  | 23.3 | 73.94 |  |  |  |  | 14.4 | 57.92 |  |  |  | 22.2 | 71.96 |  |  |  | 17.2 | 62.96 |  | #N/A
159 | 2011-06-08 | 24:00 | 24.4 | 75.92 | WEEKDAY | On | 1990-06-08 | 24:00 | 16.7 | 62.06 |  |  | 2003-06-08 | 24:00 | 15 | 59 |  |  | 1994-06-08 | 24:00 | 17.8 | 64.04 |  |  |  |  | 13.3 | 55.94 |  |  |  |  | 20 | 68 |  |  |  | 9.4 | 48.92 |  |  |  | 18.3 | 64.94 |  |  |  | 23.3 | 73.94 |  |  |  |  | 14.4 | 57.92 |  |  |  | 22.2 | 71.96 |  |  |  | 16.7 | 62.06 |  | #N/A
159.0417 | 2011-06-09 | 1:00 | 24.4 | 75.92 | WEEKDAY | On | 1990-06-09 | 1:00 | 16.7 | 62.06 |  |  | 2003-06-09 | 1:00 | 14 | 57.2 |  |  | 1994-06-09 | 1:00 | 16.7 | 62.06 |  |  |  |  | 13.9 | 57.02 |  |  |  |  | 19 | 66.2 |  |  |  | 9.4 | 48.92 |  |  |  | 17.2 | 62.96 |  |  |  | 23.3 | 73.94 |  |  |  |  | 13.9 | 57.02 |  |  |  | 21.7 | 71.06 |  |  |  | 16.7 | 62.06 |  | #N/A
159.0833 | 2011-06-09 | 2:00 | 23.3 | 73.94 | WEEKDAY | On | 1990-06-09 | 2:00 | 16.7 | 62.06 |  |  | 2003-06-09 | 2:00 | 14 | 57.2 |  |  | 1994-06-09 | 2:00 | 16.1 | 60.98 |  |  |  |  | 13.9 | 57.02 |  |  |  |  | 18 | 64.4 |  |  |  | 8.9 | 48.02 |  |  |  | 16.1 | 60.98 |  |  |  | 22.4 | 72.32 |  |  |  |  | 13.9 | 57.02 |  |  |  | 21.1 | 69.98 |  |  |  | 16.7 | 62.06 |  | #N/A
159.125 | 2011-06-09 | 3:00 | 22.8 | 73.04 | WEEKDAY | On | 1990-06-09 | 3:00 | 17.8 | 64.04 |  |  | 2003-06-09 | 3:00 | 13 | 55.4 |  |  | 1994-06-09 | 3:00 | 15.6 | 60.08 |  |  |  |  | 13.3 | 55.94 |  |  |  |  | 18 | 64.4 |  |  |  | 7.2 | 44.96 |  |  |  | 15 | 59 |  |  |  | 21.5 | 70.7 |  |  |  |  | 13.9 | 57.02 |  |  |  | 21.1 | 69.98 |  |  |  | 17.2 | 62.96 |  | #N/A
159.1667 | 2011-06-09 | 4:00 | 22.8 | 73.04 | WEEKDAY | On | 1990-06-09 | 4:00 | 18.3 | 64.94 |  |  | 2003-06-09 | 4:00 | 13 | 55.4 |  |  | 1994-06-09 | 4:00 | 15 | 59 |  |  |  |  | 12.8 | 55.04 |  |  |  |  | 16 | 60.8 |  |  |  | 8.3 | 46.94 |  |  |  | 14.4 | 57.92 |  |  |  | 20.6 | 69.08 |  |  |  |  | 12.8 | 55.04 |  |  |  | 20.6 | 69.08 |  |  |  | 17.2 | 62.96 |  | #N/A
159.2083 | 2011-06-09 | 5:00 | 22.2 | 71.96 | WEEKDAY | On | 1990-06-09 | 5:00 | 17.8 | 64.04 |  |  | 2003-06-09 | 5:00 | 12.1 | 53.78 |  |  | 1994-06-09 | 5:00 | 14.4 | 57.92 |  |  |  |  | 12.8 | 55.04 |  |  |  |  | 14 | 57.2 |  |  |  | 6.7 | 44.06 |  |  |  | 13.3 | 55.94 |  |  |  | 21.1 | 69.98 |  |  |  |  | 12.2 | 53.96 |  |  |  | 20.6 | 69.08 |  |  |  | 16.7 | 62.06 |  | #N/A
159.25 | 2011-06-09 | 6:00 | 22.8 | 73.04 | WEEKDAY | On | 1990-06-09 | 6:00 | 17.8 | 64.04 |  |  | 2003-06-09 | 6:00 | 12.3 | 54.14 |  |  | 1994-06-09 | 6:00 | 15.6 | 60.08 |  |  |  |  | 15 | 59 |  |  |  |  | 16 | 60.8 |  |  |  | 6.1 | 42.98 |  |  |  | 14.4 | 57.92 |  |  |  | 21.7 | 71.06 |  |  |  |  | 11.7 | 53.06 |  |  |  | 21.7 | 71.06 |  |  |  | 16.7 | 62.06 |  | #N/A
159.2917 | 2011-06-09 | 7:00 | 23.9 | 75.02 | WEEKDAY | On | 1990-06-09 | 7:00 | 17.8 | 64.04 |  |  | 2003-06-09 | 7:00 | 12.8 | 55.04 |  |  | 1994-06-09 | 7:00 | 16.7 | 62.06 |  |  |  |  | 17.2 | 62.96 |  |  |  |  | 20 | 68 |  |  |  | 7.8 | 46.04 |  |  |  | 15.6 | 60.08 |  |  |  | 22.2 | 71.96 |  |  |  |  | 12.8 | 55.04 |  |  |  | 22.2 | 71.96 |  |  |  | 17.8 | 64.04 |  | #N/A
159.3333 | 2011-06-09 | 8:00 | 25.6 | 78.08 | WEEKDAY | On | 1990-06-09 | 8:00 | 21.1 | 69.98 |  |  | 2003-06-09 | 8:00 | 13.3 | 55.94 |  |  | 1994-06-09 | 8:00 | 18.3 | 64.94 |  |  |  |  | 18.3 | 64.94 |  |  |  |  | 23 | 73.4 |  |  |  | 11.1 | 51.98 |  |  |  | 16.7 | 62.06 |  |  |  | 23.3 | 73.94 |  |  |  |  | 13.9 | 57.02 |  |  |  | 22.8 | 73.04 |  |  |  | 18.9 | 66.02 |  | #N/A
159.375 | 2011-06-09 | 9:00 | 28.3 | 82.94 | WEEKDAY | On | 1990-06-09 | 9:00 | 22.8 | 73.04 |  |  | 2003-06-09 | 9:00 | 13.7 | 56.66 |  |  | 1994-06-09 | 9:00 | 19.4 | 66.92 |  |  |  |  | 19.4 | 66.92 |  |  |  |  | 22 | 71.6 |  |  |  | 13.9 | 57.02 |  |  |  | 17.8 | 64.04 |  |  |  | 24.5 | 76.1 |  |  |  |  | 15.6 | 60.08 |  |  |  | 23.9 | 75.02 |  |  |  | 18.9 | 66.02 |  | #N/A
159.4167 | 2011-06-09 | 10:00 | 30 | 86 | WEEKDAY | On | 1990-06-09 | 10:00 | 22.2 | 71.96 |  |  | 2003-06-09 | 10:00 | 14 | 57.2 |  |  | 1994-06-09 | 10:00 | 21.1 | 69.98 |  |  |  |  | 21.7 | 71.06 |  |  |  |  | 26 | 78.8 |  |  |  | 16.1 | 60.98 |  |  |  | 18.9 | 66.02 |  |  |  | 25.6 | 78.08 |  |  |  |  | 16.7 | 62.06 |  |  |  | 26.1 | 78.98 |  |  |  | 20.6 | 69.08 |  | #N/A
159.4583 | 2011-06-09 | 11:00 | 31.1 | 87.98 | WEEKDAY | On | 1990-06-09 | 11:00 | 25.6 | 78.08 |  |  | 2003-06-09 | 11:00 | 16 | 60.8 |  |  | 1994-06-09 | 11:00 | 21.1 | 69.98 |  |  |  |  | 22.2 | 71.96 |  |  |  |  | 27 | 80.6 |  |  |  | 17.8 | 64.04 |  |  |  | 20.6 | 69.08 |  |  |  | 26.3 | 79.34 |  |  |  |  | 17.2 | 62.96 |  |  |  | 26.7 | 80.06 |  |  |  | 21.1 | 69.98 |  | #N/A
159.5 | 2011-06-09 | 12:00 | 32.8 | 91.04 | WEEKDAY | On | 1990-06-09 | 12:00 | 27.8 | 82.04 |  |  | 2003-06-09 | 12:00 | 17 | 62.6 |  |  | 1994-06-09 | 12:00 | 21.7 | 71.06 |  |  |  |  | 23.3 | 73.94 |  |  |  |  | 27 | 80.6 |  |  |  | 19.4 | 66.92 |  |  |  | 22.2 | 71.96 |  |  |  | 27.1 | 80.78 |  |  |  |  | 17.8 | 64.04 |  |  |  | 27.2 | 80.96 |  |  |  | 18.9 | 66.02 |  | #N/A
159.5417 | 2011-06-09 | 13:00 | 32.8 | 91.04 | WEEKDAY | On | 1990-06-09 | 13:00 | 27.2 | 80.96 |  |  | 2003-06-09 | 13:00 | 19 | 66.2 |  |  | 1994-06-09 | 13:00 | 22.2 | 71.96 |  |  |  |  | 23.3 | 73.94 |  |  |  |  | 27 | 80.6 |  |  |  | 21.1 | 69.98 |  |  |  | 22.8 | 73.04 |  |  |  | 27.8 | 82.04 |  |  |  |  | 18.3 | 64.94 |  |  |  | 28.3 | 82.94 |  |  |  | 21.1 | 69.98 |  | #N/A
159.5833 | 2011-06-09 | 14:00 | 33.9 | 93.02 | WEEKDAY | On | 1990-06-09 | 14:00 | 26.1 | 78.98 |  |  | 2003-06-09 | 14:00 | 22 | 71.6 |  |  | 1994-06-09 | 14:00 | 21.1 | 69.98 |  |  |  |  | 22.8 | 73.04 |  |  |  |  | 28 | 82.4 |  |  |  | 22.2 | 71.96 |  |  |  | 23.3 | 73.94 |  |  |  | 27.8 | 82.04 |  |  |  |  | 17.2 | 62.96 |  |  |  | 28.9 | 84.02 |  |  |  | 21.7 | 71.06 |  | #N/A
159.625 | 2011-06-09 | 15:00 | 34.4 | 93.92 | WEEKDAY | On | 1990-06-09 | 15:00 | 26.7 | 80.06 |  |  | 2003-06-09 | 15:00 | 22 | 71.6 |  |  | 1994-06-09 | 15:00 | 21.1 | 69.98 |  |  |  |  | 23.9 | 75.02 |  |  |  |  | 31 | 87.8 |  |  |  | 22.8 | 73.04 |  |  |  | 23.3 | 73.94 |  |  |  | 27.8 | 82.04 |  |  |  |  | 17.2 | 62.96 |  |  |  | 28.9 | 84.02 |  |  |  | 20.6 | 69.08 |  | #N/A
159.6667 | 2011-06-09 | 16:00 | 34.4 | 93.92 | WEEKDAY | On | 1990-06-09 | 16:00 | 26.7 | 80.06 |  |  | 2003-06-09 | 16:00 | 23 | 73.4 |  |  | 1994-06-09 | 16:00 | 21.7 | 71.06 |  |  |  |  | 23.3 | 73.94 |  |  |  |  | 28 | 82.4 |  |  |  | 23.3 | 73.94 |  |  |  | 23.3 | 73.94 |  |  |  | 27.8 | 82.04 |  |  |  |  | 16.7 | 62.06 |  |  |  | 28.3 | 82.94 |  |  |  | 19.4 | 66.92 |  | #N/A
159.7083 | 2011-06-09 | 17:00 | 33.9 | 93.02 | WEEKDAY | On | 1990-06-09 | 17:00 | 27.2 | 80.96 |  |  | 2003-06-09 | 17:00 | 23 | 73.4 |  |  | 1994-06-09 | 17:00 | 21.1 | 69.98 |  |  |  |  | 23.3 | 73.94 |  |  |  |  | 27 | 80.6 |  |  |  | 22.8 | 73.04 |  |  |  | 22.8 | 73.04 |  |  |  | 27.2 | 80.96 |  |  |  |  | 16.7 | 62.06 |  |  |  | 27.2 | 80.96 |  |  |  | 20 | 68 |  | #N/A
159.75 | 2011-06-09 | 18:00 | 33.3 | 91.94 | WEEKDAY | On | 1990-06-09 | 18:00 | 27.2 | 80.96 |  |  | 2003-06-09 | 18:00 | 22 | 71.6 |  |  | 1994-06-09 | 18:00 | 20 | 68 |  |  |  |  | 22.8 | 73.04 |  |  |  |  | 26 | 78.8 |  |  |  | 22.2 | 71.96 |  |  |  | 21.7 | 71.06 |  |  |  | 26.7 | 80.06 |  |  |  |  | 16.1 | 60.98 |  |  |  | 26.7 | 80.06 |  |  |  | 19.4 | 66.92 |  | #N/A
159.7917 | 2011-06-09 | 19:00 | 32.2 | 89.96 | WEEKDAY | On | 1990-06-09 | 19:00 | 26.1 | 78.98 |  |  | 2003-06-09 | 19:00 | 19 | 66.2 |  |  | 1994-06-09 | 19:00 | 18.9 | 66.02 |  |  |  |  | 20 | 68 |  |  |  |  | 25 | 77 |  |  |  | 21.1 | 69.98 |  |  |  | 20 | 68 |  |  |  | 26.1 | 78.98 |  |  |  |  | 16.1 | 60.98 |  |  |  | 25.6 | 78.08 |  |  |  | 18.3 | 64.94 |  | #N/A
159.8333 | 2011-06-09 | 20:00 | 31.7 | 89.06 | WEEKDAY | On | 1990-06-09 | 20:00 | 26.1 | 78.98 |  |  | 2003-06-09 | 20:00 | 18 | 64.4 |  |  | 1994-06-09 | 20:00 | 17.8 | 64.04 |  |  |  |  | 17.8 | 64.04 |  |  |  |  | 23 | 73.4 |  |  |  | 19.4 | 66.92 |  |  |  | 18.3 | 64.94 |  |  |  | 24.6 | 76.28 |  |  |  |  | 15.6 | 60.08 |  |  |  | 25 | 77 |  |  |  | 17.8 | 64.04 |  | #N/A
159.875 | 2011-06-09 | 21:00 | 31.1 | 87.98 | WEEKDAY | On | 1990-06-09 | 21:00 | 25.6 | 78.08 |  |  | 2003-06-09 | 21:00 | 16 | 60.8 |  |  | 1994-06-09 | 21:00 | 17.8 | 64.04 |  |  |  |  | 17.2 | 62.96 |  |  |  |  | 20 | 68 |  |  |  | 18.3 | 64.94 |  |  |  | 17.2 | 62.96 |  |  |  | 23.2 | 73.76 |  |  |  |  | 15.6 | 60.08 |  |  |  | 24.4 | 75.92 |  |  |  | 15.6 | 60.08 |  | #N/A
159.9167 | 2011-06-09 | 22:00 | 31.1 | 87.98 | WEEKDAY | On | 1990-06-09 | 22:00 | 25.6 | 78.08 |  |  | 2003-06-09 | 22:00 | 15 | 59 |  |  | 1994-06-09 | 22:00 | 18.3 | 64.94 |  |  |  |  | 16.7 | 62.06 |  |  |  |  | 18 | 64.4 |  |  |  | 17.2 | 62.96 |  |  |  | 16.1 | 60.98 |  |  |  | 21.7 | 71.06 |  |  |  |  | 13.9 | 57.02 |  |  |  | 23.9 | 75.02 |  |  |  | 14.4 | 57.92 |  | #N/A
159.9583 | 2011-06-09 | 23:00 | 30 | 86 | WEEKDAY | On | 1990-06-09 | 23:00 | 25.6 | 78.08 |  |  | 2003-06-09 | 23:00 | 17 | 62.6 |  |  | 1994-06-09 | 23:00 | 17.2 | 62.96 |  |  |  |  | 15.6 | 60.08 |  |  |  |  | 18 | 64.4 |  |  |  | 16.7 | 62.06 |  |  |  | 14.4 | 57.92 |  |  |  | 21.5 | 70.7 |  |  |  |  | 11.7 | 53.06 |  |  |  | 23.3 | 73.94 |  |  |  | 10.6 | 51.08 |  | #N/A
160 | 2011-06-09 | 24:00 | 26.7 | 80.06 | WEEKDAY | On | 1990-06-09 | 24:00 | 25 | 77 |  |  | 2003-06-09 | 24:00 | 16 | 60.8 |  |  | 1994-06-09 | 24:00 | 18.3 | 64.94 |  |  |  |  | 15.6 | 60.08 |  |  |  |  | 18 | 64.4 |  |  |  | 16.1 | 60.98 |  |  |  | 14.4 | 57.92 |  |  |  | 21.3 | 70.34 |  |  |  |  | 10 | 50 |  |  |  | 22.8 | 73.04 |  |  |  | 10 | 50 |  | #N/A
160.0417 | 2011-06-10 | 1:00 | 25 | 77 | WEEKDAY | On | 1990-06-10 | 1:00 | 24.4 | 75.92 |  |  | 2003-06-10 | 1:00 | 17 | 62.6 |  |  | 1994-06-10 | 1:00 | 18.3 | 64.94 |  |  |  |  | 14.4 | 57.92 |  |  |  |  | 17 | 62.6 |  |  |  | 14.4 | 57.92 |  |  |  | 13.9 | 57.02 |  |  |  | 21.1 | 69.98 |  |  |  |  | 8.9 | 48.02 |  |  |  | 22.8 | 73.04 |  |  |  | 8.9 | 48.02 |  | #N/A
160.0833 | 2011-06-10 | 2:00 | 24.4 | 75.92 | WEEKDAY | On | 1990-06-10 | 2:00 | 23.9 | 75.02 |  |  | 2003-06-10 | 2:00 | 17 | 62.6 |  |  | 1994-06-10 | 2:00 | 18.3 | 64.94 |  |  |  |  | 12.8 | 55.04 |  |  |  |  | 16 | 60.8 |  |  |  | 13.9 | 57.02 |  |  |  | 12.8 | 55.04 |  |  |  | 21.3 | 70.34 |  |  |  |  | 8.9 | 48.02 |  |  |  | 22.2 | 71.96 |  |  |  | 8.9 | 48.02 |  | #N/A
160.125 | 2011-06-10 | 3:00 | 24.4 | 75.92 | WEEKDAY | On | 1990-06-10 | 3:00 | 23.3 | 73.94 |  |  | 2003-06-10 | 3:00 | 17 | 62.6 |  |  | 1994-06-10 | 3:00 | 17.2 | 62.96 |  |  |  |  | 12.2 | 53.96 |  |  |  |  | 15 | 59 |  |  |  | 12.8 | 55.04 |  |  |  | 9.4 | 48.92 |  |  |  | 21.5 | 70.7 |  |  |  |  | 7.8 | 46.04 |  |  |  | 22.2 | 71.96 |  |  |  | 9.4 | 48.92 |  | #N/A
160.1667 | 2011-06-10 | 4:00 | 24.4 | 75.92 | WEEKDAY | On | 1990-06-10 | 4:00 | 22.8 | 73.04 |  |  | 2003-06-10 | 4:00 | 17 | 62.6 |  |  | 1994-06-10 | 4:00 | 16.1 | 60.98 |  |  |  |  | 11.7 | 53.06 |  |  |  |  | 14 | 57.2 |  |  |  | 11.7 | 53.06 |  |  |  | 8.3 | 46.94 |  |  |  | 21.7 | 71.06 |  |  |  |  | 7.2 | 44.96 |  |  |  | 22.8 | 73.04 |  |  |  | 8.9 | 48.02 |  | #N/A
160.2083 | 2011-06-10 | 5:00 | 23.9 | 75.02 | WEEKDAY | On | 1990-06-10 | 5:00 | 21.7 | 71.06 |  |  | 2003-06-10 | 5:00 | 16 | 60.8 |  |  | 1994-06-10 | 5:00 | 17.2 | 62.96 |  |  |  |  | 12.2 | 53.96 |  |  |  |  | 14 | 57.2 |  |  |  | 10.6 | 51.08 |  |  |  | 8.3 | 46.94 |  |  |  | 22.8 | 73.04 |  |  |  |  | 6.7 | 44.06 |  |  |  | 22.2 | 71.96 |  |  |  | 9.4 | 48.92 |  | #N/A
160.25 | 2011-06-10 | 6:00 | 25 | 77 | WEEKDAY | On | 1990-06-10 | 6:00 | 22.2 | 71.96 |  |  | 2003-06-10 | 6:00 | 17 | 62.6 |  |  | 1994-06-10 | 6:00 | 17.2 | 62.96 |  |  |  |  | 15.6 | 60.08 |  |  |  |  | 16 | 60.8 |  |  |  | 11.7 | 53.06 |  |  |  | 10.6 | 51.08 |  |  |  | 23.9 | 75.02 |  |  |  |  | 7.8 | 46.04 |  |  |  | 22.8 | 73.04 |  |  |  | 12.8 | 55.04 |  | #N/A
160.2917 | 2011-06-10 | 7:00 | 24.4 | 75.92 | WEEKDAY | On | 1990-06-10 | 7:00 | 22.2 | 71.96 |  |  | 2003-06-10 | 7:00 | 18 | 64.4 |  |  | 1994-06-10 | 7:00 | 20.6 | 69.08 |  |  |  |  | 19.4 | 66.92 |  |  |  |  | 22 | 71.6 |  |  |  | 15 | 59 |  |  |  | 15 | 59 |  |  |  | 25 | 77 |  |  |  |  | 10.6 | 51.08 |  |  |  | 23.9 | 75.02 |  |  |  | 16.1 | 60.98 |  | #N/A
160.3333 | 2011-06-10 | 8:00 | 24.4 | 75.92 | WEEKDAY | On | 1990-06-10 | 8:00 | 22.2 | 71.96 |  |  | 2003-06-10 | 8:00 | 19 | 66.2 |  |  | 1994-06-10 | 8:00 | 22.2 | 71.96 |  |  |  |  | 22.2 | 71.96 |  |  |  |  | 26 | 78.8 |  |  |  | 17.8 | 64.04 |  |  |  | 17.2 | 62.96 |  |  |  | 25.9 | 78.62 |  |  |  |  | 13.3 | 55.94 |  |  |  | 24.4 | 75.92 |  |  |  | 17.2 | 62.96 |  | #N/A
160.375 | 2011-06-10 | 9:00 | 26.1 | 78.98 | WEEKDAY | On | 1990-06-10 | 9:00 | 23.9 | 75.02 |  |  | 2003-06-10 | 9:00 | 20 | 68 |  |  | 1994-06-10 | 9:00 | 23.3 | 73.94 |  |  |  |  | 23.3 | 73.94 |  |  |  |  | 27 | 80.6 |  |  |  | 19.4 | 66.92 |  |  |  | 20 | 68 |  |  |  | 26.9 | 80.42 |  |  |  |  | 15 | 59 |  |  |  | 27.2 | 80.96 |  |  |  | 19.4 | 66.92 |  | #N/A
160.4167 | 2011-06-10 | 10:00 | 26.7 | 80.06 | WEEKDAY | On | 1990-06-10 | 10:00 | 25 | 77 |  |  | 2003-06-10 | 10:00 | 21 | 69.8 |  |  | 1994-06-10 | 10:00 | 24.4 | 75.92 |  |  |  |  | 25 | 77 |  |  |  |  | 28 | 82.4 |  |  |  | 21.1 | 69.98 |  |  |  | 22.2 | 71.96 |  |  |  | 27.8 | 82.04 |  |  |  |  | 16.1 | 60.98 |  |  |  | 29.4 | 84.92 |  |  |  | 21.1 | 69.98 |  | #N/A
160.4583 | 2011-06-10 | 11:00 | 26.1 | 78.98 | WEEKDAY | On | 1990-06-10 | 11:00 | 25 | 77 |  |  | 2003-06-10 | 11:00 | 22 | 71.6 |  |  | 1994-06-10 | 11:00 | 25 | 77 |  |  |  |  | 25.6 | 78.08 |  |  |  |  | 29 | 84.2 |  |  |  | 22.2 | 71.96 |  |  |  | 23.3 | 73.94 |  |  |  | 28.3 | 82.94 |  |  |  |  | 18.3 | 64.94 |  |  |  | 30.6 | 87.08 |  |  |  | 21.7 | 71.06 |  | #N/A
160.5 | 2011-06-10 | 12:00 | 24.4 | 75.92 | WEEKDAY | On | 1990-06-10 | 12:00 | 26.1 | 78.98 |  |  | 2003-06-10 | 12:00 | 23 | 73.4 |  |  | 1994-06-10 | 12:00 | 25.6 | 78.08 |  |  |  |  | 26.7 | 80.06 |  |  |  |  | 32 | 89.6 |  |  |  | 23.3 | 73.94 |  |  |  | 24.4 | 75.92 |  |  |  | 28.9 | 84.02 |  |  |  |  | 19.4 | 66.92 |  |  |  | 30.6 | 87.08 |  |  |  | 21.7 | 71.06 |  | #N/A
160.5417 | 2011-06-10 | 13:00 | 25 | 77 | WEEKDAY | On | 1990-06-10 | 13:00 | 25 | 77 |  |  | 2003-06-10 | 13:00 | 24 | 75.2 |  |  | 1994-06-10 | 13:00 | 25 | 77 |  |  |  |  | 23.3 | 73.94 |  |  |  |  | 33 | 91.4 |  |  |  | 22.2 | 71.96 |  |  |  | 25.6 | 78.08 |  |  |  | 29.4 | 84.92 |  |  |  |  | 21.1 | 69.98 |  |  |  | 21.7 | 71.06 |  |  |  | 22.2 | 71.96 |  | #N/A
160.5833 | 2011-06-10 | 14:00 | 23.9 | 75.02 | WEEKDAY | On | 1990-06-10 | 14:00 | 26.1 | 78.98 |  |  | 2003-06-10 | 14:00 | 24 | 75.2 |  |  | 1994-06-10 | 14:00 | 23.3 | 73.94 |  |  |  |  | 22.8 | 73.04 |  |  |  |  | 33 | 91.4 |  |  |  | 23.9 | 75.02 |  |  |  | 26.1 | 78.98 |  |  |  | 29.2 | 84.56 |  |  |  |  | 21.1 | 69.98 |  |  |  | 27.2 | 80.96 |  |  |  | 21.7 | 71.06 |  | #N/A
160.625 | 2011-06-10 | 15:00 | 23.3 | 73.94 | WEEKDAY | On | 1990-06-10 | 15:00 | 25.6 | 78.08 |  |  | 2003-06-10 | 15:00 | 24 | 75.2 |  |  | 1994-06-10 | 15:00 | 22.8 | 73.04 |  |  |  |  | 22.8 | 73.04 |  |  |  |  | 33.1 | 91.58 |  |  |  | 23.9 | 75.02 |  |  |  | 26.7 | 80.06 |  |  |  | 29.1 | 84.38 |  |  |  |  | 21.7 | 71.06 |  |  |  | 29.4 | 84.92 |  |  |  | 21.1 | 69.98 |  | #N/A
160.6667 | 2011-06-10 | 16:00 | 23.3 | 73.94 | WEEKDAY | On | 1990-06-10 | 16:00 | 25 | 77 |  |  | 2003-06-10 | 16:00 | 25 | 77 |  |  | 1994-06-10 | 16:00 | 22.8 | 73.04 |  |  |  |  | 22.8 | 73.04 |  |  |  |  | 33 | 91.4 |  |  |  | 23.9 | 75.02 |  |  |  | 26.1 | 78.98 |  |  |  | 28.9 | 84.02 |  |  |  |  | 21.1 | 69.98 |  |  |  | 30 | 86 |  |  |  | 20.6 | 69.08 |  | #N/A
160.7083 | 2011-06-10 | 17:00 | 21.7 | 71.06 | WEEKDAY | On | 1990-06-10 | 17:00 | 25.6 | 78.08 |  |  | 2003-06-10 | 17:00 | 22 | 71.6 |  |  | 1994-06-10 | 17:00 | 21.1 | 69.98 |  |  |  |  | 21.1 | 69.98 |  |  |  |  | 33 | 91.4 |  |  |  | 23.9 | 75.02 |  |  |  | 26.7 | 80.06 |  |  |  | 28 | 82.4 |  |  |  |  | 21.1 | 69.98 |  |  |  | 30 | 86 |  |  |  | 18.3 | 64.94 |  | #N/A
160.75 | 2011-06-10 | 18:00 | 21.1 | 69.98 | WEEKDAY | On | 1990-06-10 | 18:00 | 22.8 | 73.04 |  |  | 2003-06-10 | 18:00 | 21 | 69.8 |  |  | 1994-06-10 | 18:00 | 20.6 | 69.08 |  |  |  |  | 20.6 | 69.08 |  |  |  |  | 32 | 89.6 |  |  |  | 22.8 | 73.04 |  |  |  | 26.1 | 78.98 |  |  |  | 27 | 80.6 |  |  |  |  | 22.2 | 71.96 |  |  |  | 28.3 | 82.94 |  |  |  | 17.2 | 62.96 |  | #N/A
160.7917 | 2011-06-10 | 19:00 | 21.1 | 69.98 | WEEKDAY | On | 1990-06-10 | 19:00 | 22.2 | 71.96 |  |  | 2003-06-10 | 19:00 | 20 | 68 |  |  | 1994-06-10 | 19:00 | 19.4 | 66.92 |  |  |  |  | 19.4 | 66.92 |  |  |  |  | 28 | 82.4 |  |  |  | 20.6 | 69.08 |  |  |  | 24.4 | 75.92 |  |  |  | 26.1 | 78.98 |  |  |  |  | 22.2 | 71.96 |  |  |  | 27.8 | 82.04 |  |  |  | 16.1 | 60.98 |  | #N/A
160.8333 | 2011-06-10 | 20:00 | 19.4 | 66.92 | WEEKDAY | On | 1990-06-10 | 20:00 | 22.2 | 71.96 |  |  | 2003-06-10 | 20:00 | 18 | 64.4 |  |  | 1994-06-10 | 20:00 | 17.8 | 64.04 |  |  |  |  | 17.8 | 64.04 |  |  |  |  | 26 | 78.8 |  |  |  | 18.3 | 64.94 |  |  |  | 22.2 | 71.96 |  |  |  | 25.9 | 78.62 |  |  |  |  | 20.6 | 69.08 |  |  |  | 27.2 | 80.96 |  |  |  | 14.4 | 57.92 |  | #N/A
160.875 | 2011-06-10 | 21:00 | 19.4 | 66.92 | WEEKDAY | On | 1990-06-10 | 21:00 | 21.7 | 71.06 |  |  | 2003-06-10 | 21:00 | 17 | 62.6 |  |  | 1994-06-10 | 21:00 | 17.8 | 64.04 |  |  |  |  | 17.2 | 62.96 |  |  |  |  | 25.8 | 78.44 |  |  |  | 16.7 | 62.06 |  |  |  | 21.7 | 71.06 |  |  |  | 25.8 | 78.44 |  |  |  |  | 19.4 | 66.92 |  |  |  | 26.7 | 80.06 |  |  |  | 13.9 | 57.02 |  | #N/A
160.9167 | 2011-06-10 | 22:00 | 19.4 | 66.92 | WEEKDAY | On | 1990-06-10 | 22:00 | 20.6 | 69.08 |  |  | 2003-06-10 | 22:00 | 17 | 62.6 |  |  | 1994-06-10 | 22:00 | 17.8 | 64.04 |  |  |  |  | 16.1 | 60.98 |  |  |  |  | 26 | 78.8 |  |  |  | 16.7 | 62.06 |  |  |  | 21.1 | 69.98 |  |  |  | 25.6 | 78.08 |  |  |  |  | 18.3 | 64.94 |  |  |  | 26.1 | 78.98 |  |  |  | 13.3 | 55.94 |  | #N/A
160.9583 | 2011-06-10 | 23:00 | 20 | 68 | WEEKDAY | On | 1990-06-10 | 23:00 | 19.4 | 66.92 |  |  | 2003-06-10 | 23:00 | 16 | 60.8 |  |  | 1994-06-10 | 23:00 | 17.8 | 64.04 |  |  |  |  | 15 | 59 |  |  |  |  | 26 | 78.8 |  |  |  | 16.1 | 60.98 |  |  |  | 20.6 | 69.08 |  |  |  | 25.4 | 77.72 |  |  |  |  | 16.7 | 62.06 |  |  |  | 21.1 | 69.98 |  |  |  | 12.8 | 55.04 |  | #N/A
161 | 2011-06-10 | 24:00 | 18.9 | 66.02 | WEEKDAY | On | 1990-06-10 | 24:00 | 18.9 | 66.02 |  |  | 2003-06-10 | 24:00 | 16 | 60.8 |  |  | 1994-06-10 | 24:00 | 16.7 | 62.06 |  |  |  |  | 15 | 59 |  |  |  |  | 24.5 | 76.1 |  |  |  | 15 | 59 |  |  |  | 20 | 68 |  |  |  | 25.2 | 77.36 |  |  |  |  | 15.6 | 60.08 |  |  |  | 16.7 | 62.06 |  |  |  | 13.3 | 55.94 |  | #N/A
161.0417 | 2011-06-11 | 1:00 | 18.9 | 66.02 | SATURDAY | On | 1990-06-11 | 1:00 | 18.9 | 66.02 |  |  | 2003-06-11 | 1:00 | 16 | 60.8 |  |  | 1994-06-11 | 1:00 | 16.7 | 62.06 |  |  |  |  | 13.9 | 57.02 |  |  |  |  | 23 | 73.4 |  |  |  | 14.4 | 57.92 |  |  |  | 20 | 68 |  |  |  | 25 | 77 |  |  |  |  | 15 | 59 |  |  |  | 16.1 | 60.98 |  |  |  | 13.3 | 55.94 |  | #N/A
161.0833 | 2011-06-11 | 2:00 | 18.9 | 66.02 | SATURDAY | On | 1990-06-11 | 2:00 | 18.9 | 66.02 |  |  | 2003-06-11 | 2:00 | 16 | 60.8 |  |  | 1994-06-11 | 2:00 | 16.7 | 62.06 |  |  |  |  | 14.4 | 57.92 |  |  |  |  | 23 | 73.4 |  |  |  | 14.4 | 57.92 |  |  |  | 19.4 | 66.92 |  |  |  | 21.9 | 71.42 |  |  |  |  | 16.7 | 62.06 |  |  |  | 15.6 | 60.08 |  |  |  | 13.3 | 55.94 |  | #N/A
161.125 | 2011-06-11 | 3:00 | 18.3 | 64.94 | SATURDAY | On | 1990-06-11 | 3:00 | 18.3 | 64.94 |  |  | 2003-06-11 | 3:00 | 16 | 60.8 |  |  | 1994-06-11 | 3:00 | 16.1 | 60.98 |  |  |  |  | 13.3 | 55.94 |  |  |  |  | 23 | 73.4 |  |  |  | 12.8 | 55.04 |  |  |  | 19.4 | 66.92 |  |  |  | 18.7 | 65.66 |  |  |  |  | 17.2 | 62.96 |  |  |  | 15 | 59 |  |  |  | 12.8 | 55.04 |  | #N/A
161.1667 | 2011-06-11 | 4:00 | 18.3 | 64.94 | SATURDAY | On | 1990-06-11 | 4:00 | 18.3 | 64.94 |  |  | 2003-06-11 | 4:00 | 15 | 59 |  |  | 1994-06-11 | 4:00 | 16.1 | 60.98 |  |  |  |  | 12.8 | 55.04 |  |  |  |  | 21 | 69.8 |  |  |  | 12.2 | 53.96 |  |  |  | 19.4 | 66.92 |  |  |  | 15.6 | 60.08 |  |  |  |  | 16.7 | 62.06 |  |  |  | 15 | 59 |  |  |  | 12.8 | 55.04 |  | #N/A
161.2083 | 2011-06-11 | 5:00 | 17.8 | 64.04 | SATURDAY | On | 1990-06-11 | 5:00 | 17.8 | 64.04 |  |  | 2003-06-11 | 5:00 | 15 | 59 |  |  | 1994-06-11 | 5:00 | 15.6 | 60.08 |  |  |  |  | 12.8 | 55.04 |  |  |  |  | 21 | 69.8 |  |  |  | 11.7 | 53.06 |  |  |  | 20 | 68 |  |  |  | 15.6 | 60.08 |  |  |  |  | 16.7 | 62.06 |  |  |  | 14.4 | 57.92 |  |  |  | 12.8 | 55.04 |  | #N/A
161.25 | 2011-06-11 | 6:00 | 17.8 | 64.04 | SATURDAY | On | 1990-06-11 | 6:00 | 19.4 | 66.92 |  |  | 2003-06-11 | 6:00 | 16 | 60.8 |  |  | 1994-06-11 | 6:00 | 17.8 | 64.04 |  |  |  |  | 14.4 | 57.92 |  |  |  |  | 22 | 71.6 |  |  |  | 13.3 | 55.94 |  |  |  | 19.4 | 66.92 |  |  |  | 15.6 | 60.08 |  |  |  |  | 17.2 | 62.96 |  |  |  | 14.4 | 57.92 |  |  |  | 14.4 | 57.92 |  | #N/A
161.2917 | 2011-06-11 | 7:00 | 17.2 | 62.96 | SATURDAY | On | 1990-06-11 | 7:00 | 19.4 | 66.92 |  |  | 2003-06-11 | 7:00 | 18 | 64.4 |  |  | 1994-06-11 | 7:00 | 18.3 | 64.94 |  |  |  |  | 17.2 | 62.96 |  |  |  |  | 25 | 77 |  |  |  | 15 | 59 |  |  |  | 18.9 | 66.02 |  |  |  | 15.6 | 60.08 |  |  |  |  | 18.9 | 66.02 |  |  |  | 14.4 | 57.92 |  |  |  | 15.6 | 60.08 |  | #N/A
161.3333 | 2011-06-11 | 8:00 | 17.8 | 64.04 | SATURDAY | On | 1990-06-11 | 8:00 | 19.4 | 66.92 |  |  | 2003-06-11 | 8:00 | 19 | 66.2 |  |  | 1994-06-11 | 8:00 | 20 | 68 |  |  |  |  | 18.9 | 66.02 |  |  |  |  | 27 | 80.6 |  |  |  | 17.8 | 64.04 |  |  |  | 18.9 | 66.02 |  |  |  | 15.8 | 60.44 |  |  |  |  | 21.7 | 71.06 |  |  |  | 14.4 | 57.92 |  |  |  | 16.1 | 60.98 |  | #N/A
161.375 | 2011-06-11 | 9:00 | 18.9 | 66.02 | SATURDAY | On | 1990-06-11 | 9:00 | 18.9 | 66.02 |  |  | 2003-06-11 | 9:00 | 20 | 68 |  |  | 1994-06-11 | 9:00 | 20.6 | 69.08 |  |  |  |  | 20 | 68 |  |  |  |  | 28.6 | 83.48 |  |  |  | 18.3 | 64.94 |  |  |  | 18.3 | 64.94 |  |  |  | 15.9 | 60.62 |  |  |  |  | 23.3 | 73.94 |  |  |  | 14.4 | 57.92 |  |  |  | 18.3 | 64.94 |  | #N/A
161.4167 | 2011-06-11 | 10:00 | 18.9 | 66.02 | SATURDAY | On | 1990-06-11 | 10:00 | 19.4 | 66.92 |  |  | 2003-06-11 | 10:00 | 21 | 69.8 |  |  | 1994-06-11 | 10:00 | 21.1 | 69.98 |  |  |  |  | 21.1 | 69.98 |  |  |  |  | 30 | 86 |  |  |  | 18.9 | 66.02 |  |  |  | 18.3 | 64.94 |  |  |  | 16.1 | 60.98 |  |  |  |  | 24.4 | 75.92 |  |  |  | 14.4 | 57.92 |  |  |  | 18.9 | 66.02 |  | #N/A
161.4583 | 2011-06-11 | 11:00 | 18.9 | 66.02 | SATURDAY | On | 1990-06-11 | 11:00 | 19.4 | 66.92 |  |  | 2003-06-11 | 11:00 | 21 | 69.8 |  |  | 1994-06-11 | 11:00 | 21.1 | 69.98 |  |  |  |  | 21.7 | 71.06 |  |  |  |  | 31 | 87.8 |  |  |  | 17.8 | 64.04 |  |  |  | 19.4 | 66.92 |  |  |  | 16.5 | 61.7 |  |  |  |  | 25 | 77 |  |  |  | 13.9 | 57.02 |  |  |  | 19.4 | 66.92 |  | #N/A
161.5 | 2011-06-11 | 12:00 | 20 | 68 | SATURDAY | On | 1990-06-11 | 12:00 | 19.4 | 66.92 |  |  | 2003-06-11 | 12:00 | 22 | 71.6 |  |  | 1994-06-11 | 12:00 | 20 | 68 |  |  |  |  | 21.1 | 69.98 |  |  |  |  | 32 | 89.6 |  |  |  | 13.9 | 57.02 |  |  |  | 18.9 | 66.02 |  |  |  | 16.8 | 62.24 |  |  |  |  | 25 | 77 |  |  |  | 13.3 | 55.94 |  |  |  | 20.6 | 69.08 |  | #N/A
161.5417 | 2011-06-11 | 13:00 | 20.6 | 69.08 | SATURDAY | On | 1990-06-11 | 13:00 | 19.4 | 66.92 |  |  | 2003-06-11 | 13:00 | 23 | 73.4 |  |  | 1994-06-11 | 13:00 | 20.6 | 69.08 |  |  |  |  | 21.7 | 71.06 |  |  |  |  | 33 | 91.4 |  |  |  | 14.4 | 57.92 |  |  |  | 18.3 | 64.94 |  |  |  | 17.2 | 62.96 |  |  |  |  | 25.6 | 78.08 |  |  |  | 12.8 | 55.04 |  |  |  | 21.1 | 69.98 |  | #N/A
161.5833 | 2011-06-11 | 14:00 | 20 | 68 | SATURDAY | On | 1990-06-11 | 14:00 | 18.3 | 64.94 |  |  | 2003-06-11 | 14:00 | 24 | 75.2 |  |  | 1994-06-11 | 14:00 | 19.4 | 66.92 |  |  |  |  | 21.7 | 71.06 |  |  |  |  | 33 | 91.4 |  |  |  | 14.4 | 57.92 |  |  |  | 17.8 | 64.04 |  |  |  | 15.4 | 59.72 |  |  |  |  | 25.6 | 78.08 |  |  |  | 12.2 | 53.96 |  |  |  | 22.8 | 73.04 |  | #N/A
161.625 | 2011-06-11 | 15:00 | 21.1 | 69.98 | SATURDAY | On | 1990-06-11 | 15:00 | 17.8 | 64.04 |  |  | 2003-06-11 | 15:00 | 23 | 73.4 |  |  | 1994-06-11 | 15:00 | 18.9 | 66.02 |  |  |  |  | 20.6 | 69.08 |  |  |  |  | 23 | 73.4 |  |  |  | 17.2 | 62.96 |  |  |  | 17.8 | 64.04 |  |  |  | 13.5 | 56.3 |  |  |  |  | 26.1 | 78.98 |  |  |  | 12.2 | 53.96 |  |  |  | 22.8 | 73.04 |  | #N/A
161.6667 | 2011-06-11 | 16:00 | 21.1 | 69.98 | SATURDAY | On | 1990-06-11 | 16:00 | 16.1 | 60.98 |  |  | 2003-06-11 | 16:00 | 23 | 73.4 |  |  | 1994-06-11 | 16:00 | 18.9 | 66.02 |  |  |  |  | 20.6 | 69.08 |  |  |  |  | 27 | 80.6 |  |  |  | 17.2 | 62.96 |  |  |  | 17.8 | 64.04 |  |  |  | 11.7 | 53.06 |  |  |  |  | 25.6 | 78.08 |  |  |  | 12.2 | 53.96 |  |  |  | 22.8 | 73.04 |  | #N/A
161.7083 | 2011-06-11 | 17:00 | 21.1 | 69.98 | SATURDAY | On | 1990-06-11 | 17:00 | 16.1 | 60.98 |  |  | 2003-06-11 | 17:00 | 23 | 73.4 |  |  | 1994-06-11 | 17:00 | 19.4 | 66.92 |  |  |  |  | 20 | 68 |  |  |  |  | 24 | 75.2 |  |  |  | 16.7 | 62.06 |  |  |  | 17.8 | 64.04 |  |  |  | 10.8 | 51.44 |  |  |  |  | 25.6 | 78.08 |  |  |  | 12.2 | 53.96 |  |  |  | 18.3 | 64.94 |  | #N/A
161.75 | 2011-06-11 | 18:00 | 21.1 | 69.98 | SATURDAY | On | 1990-06-11 | 18:00 | 16.1 | 60.98 |  |  | 2003-06-11 | 18:00 | 22 | 71.6 |  |  | 1994-06-11 | 18:00 | 18.3 | 64.94 |  |  |  |  | 19.4 | 66.92 |  |  |  |  | 24 | 75.2 |  |  |  | 16.1 | 60.98 |  |  |  | 17.8 | 64.04 |  |  |  | 9.8 | 49.64 |  |  |  |  | 25 | 77 |  |  |  | 12.2 | 53.96 |  |  |  | 20.6 | 69.08 |  | #N/A
161.7917 | 2011-06-11 | 19:00 | 19.4 | 66.92 | SATURDAY | On | 1990-06-11 | 19:00 | 16.1 | 60.98 |  |  | 2003-06-11 | 19:00 | 21 | 69.8 |  |  | 1994-06-11 | 19:00 | 18.9 | 66.02 |  |  |  |  | 18.9 | 66.02 |  |  |  |  | 23 | 73.4 |  |  |  | 15.6 | 60.08 |  |  |  | 17.8 | 64.04 |  |  |  | 8.9 | 48.02 |  |  |  |  | 23.9 | 75.02 |  |  |  | 11.7 | 53.06 |  |  |  | 18.9 | 66.02 |  | #N/A
161.8333 | 2011-06-11 | 20:00 | 18.9 | 66.02 | SATURDAY | On | 1990-06-11 | 20:00 | 15.6 | 60.08 |  |  | 2003-06-11 | 20:00 | 19 | 66.2 |  |  | 1994-06-11 | 20:00 | 18.3 | 64.94 |  |  |  |  | 18.9 | 66.02 |  |  |  |  | 21 | 69.8 |  |  |  | 15.6 | 60.08 |  |  |  | 17.8 | 64.04 |  |  |  | 8.2 | 46.76 |  |  |  |  | 22.2 | 71.96 |  |  |  | 8.9 | 48.02 |  |  |  | 17.8 | 64.04 |  | #N/A
161.875 | 2011-06-11 | 21:00 | 18.3 | 64.94 | SATURDAY | On | 1990-06-11 | 21:00 | 15.6 | 60.08 |  |  | 2003-06-11 | 21:00 | 19 | 66.2 |  |  | 1994-06-11 | 21:00 | 18.9 | 66.02 |  |  |  |  | 18.9 | 66.02 |  |  |  |  | 21 | 69.8 |  |  |  | 14.4 | 57.92 |  |  |  | 17.2 | 62.96 |  |  |  | 7.4 | 45.32 |  |  |  |  | 21.7 | 71.06 |  |  |  | 8.3 | 46.94 |  |  |  | 16.7 | 62.06 |  | #N/A
161.9167 | 2011-06-11 | 22:00 | 18.3 | 64.94 | SATURDAY | On | 1990-06-11 | 22:00 | 15.6 | 60.08 |  |  | 2003-06-11 | 22:00 | 19 | 66.2 |  |  | 1994-06-11 | 22:00 | 18.9 | 66.02 |  |  |  |  | 18.3 | 64.94 |  |  |  |  | 20.8 | 69.44 |  |  |  | 13.9 | 57.02 |  |  |  | 17.2 | 62.96 |  |  |  | 6.7 | 44.06 |  |  |  |  | 20.6 | 69.08 |  |  |  | 7.8 | 46.04 |  |  |  | 15.6 | 60.08 |  | #N/A
161.9583 | 2011-06-11 | 23:00 | 18.3 | 64.94 | SATURDAY | On | 1990-06-11 | 23:00 | 15.6 | 60.08 |  |  | 2003-06-11 | 23:00 | 19 | 66.2 |  |  | 1994-06-11 | 23:00 | 18.9 | 66.02 |  |  |  |  | 18.3 | 64.94 |  |  |  |  | 21 | 69.8 |  |  |  | 13.9 | 57.02 |  |  |  | 16.7 | 62.06 |  |  |  | 6.1 | 42.98 |  |  |  |  | 20 | 68 |  |  |  | 7.2 | 44.96 |  |  |  | 14.4 | 57.92 |  | #N/A
162 | 2011-06-11 | 24:00 | 18.3 | 64.94 | SATURDAY | On | 1990-06-11 | 24:00 | 15.6 | 60.08 |  |  | 2003-06-11 | 24:00 | 19 | 66.2 |  |  | 1994-06-11 | 24:00 | 18.9 | 66.02 |  |  |  |  | 18.9 | 66.02 |  |  |  |  | 20 | 68 |  |  |  | 13.9 | 57.02 |  |  |  | 16.7 | 62.06 |  |  |  | 5.6 | 42.08 |  |  |  |  | 22.2 | 71.96 |  |  |  | 5.6 | 42.08 |  |  |  | 13.3 | 55.94 |  | #N/A
162.0417 | 2011-06-12 | 1:00 | 17.8 | 64.04 | SUNDAY | On | 1990-06-12 | 1:00 | 15.6 | 60.08 |  |  | 2003-06-12 | 1:00 | 21 | 69.8 |  |  | 1994-06-12 | 1:00 | 18.9 | 66.02 |  |  |  |  | 18.9 | 66.02 |  |  |  |  | 18.9 | 66.02 |  |  |  | 13.9 | 57.02 |  |  |  | 16.7 | 62.06 |  |  |  | 5 | 41 |  |  |  |  | 23.3 | 73.94 |  |  |  | 4.4 | 39.92 |  |  |  | 12.2 | 53.96 |  | #N/A
162.0833 | 2011-06-12 | 2:00 | 16.1 | 60.98 | SUNDAY | On | 1990-06-12 | 2:00 | 15 | 59 |  |  | 2003-06-12 | 2:00 | 21 | 69.8 |  |  | 1994-06-12 | 2:00 | 18.9 | 66.02 |  |  |  |  | 18.9 | 66.02 |  |  |  |  | 18.6 | 65.48 |  |  |  | 13.9 | 57.02 |  |  |  | 16.1 | 60.98 |  |  |  | 5 | 41 |  |  |  |  | 23.3 | 73.94 |  |  |  | 4.4 | 39.92 |  |  |  | 11.1 | 51.98 |  | #N/A
162.125 | 2011-06-12 | 3:00 | 16.1 | 60.98 | SUNDAY | On | 1990-06-12 | 3:00 | 15.6 | 60.08 |  |  | 2003-06-12 | 3:00 | 20 | 68 |  |  | 1994-06-12 | 3:00 | 18.9 | 66.02 |  |  |  |  | 18.9 | 66.02 |  |  |  |  | 18.4 | 65.12 |  |  |  | 13.3 | 55.94 |  |  |  | 16.1 | 60.98 |  |  |  | 5 | 41 |  |  |  |  | 22.8 | 73.04 |  |  |  | 5 | 41 |  |  |  | 10.6 | 51.08 |  | #N/A
162.1667 | 2011-06-12 | 4:00 | 15.6 | 60.08 | SUNDAY | On | 1990-06-12 | 4:00 | 15 | 59 |  |  | 2003-06-12 | 4:00 | 19 | 66.2 |  |  | 1994-06-12 | 4:00 | 18.9 | 66.02 |  |  |  |  | 18.9 | 66.02 |  |  |  |  | 17.1 | 62.78 |  |  |  | 12.8 | 55.04 |  |  |  | 16.1 | 60.98 |  |  |  | 5 | 41 |  |  |  |  | 22.8 | 73.04 |  |  |  | 4.4 | 39.92 |  |  |  | 10 | 50 |  | #N/A
162.2083 | 2011-06-12 | 5:00 | 15.6 | 60.08 | SUNDAY | On | 1990-06-12 | 5:00 | 15.6 | 60.08 |  |  | 2003-06-12 | 5:00 | 19 | 66.2 |  |  | 1994-06-12 | 5:00 | 18.3 | 64.94 |  |  |  |  | 19.4 | 66.92 |  |  |  |  | 16.8 | 62.24 |  |  |  | 12.8 | 55.04 |  |  |  | 16.1 | 60.98 |  |  |  | 6.3 | 43.34 |  |  |  |  | 22.2 | 71.96 |  |  |  | 5.6 | 42.08 |  |  |  | 10 | 50 |  | #N/A
162.25 | 2011-06-12 | 6:00 | 16.1 | 60.98 | SUNDAY | On | 1990-06-12 | 6:00 | 16.1 | 60.98 |  |  | 2003-06-12 | 6:00 | 19 | 66.2 |  |  | 1994-06-12 | 6:00 | 18.9 | 66.02 |  |  |  |  | 19.4 | 66.92 |  |  |  |  | 17 | 62.6 |  |  |  | 13.9 | 57.02 |  |  |  | 16.1 | 60.98 |  |  |  | 7.6 | 45.68 |  |  |  |  | 22.8 | 73.04 |  |  |  | 7.8 | 46.04 |  |  |  | 13.9 | 57.02 |  | #N/A
162.2917 | 2011-06-12 | 7:00 | 17.2 | 62.96 | SUNDAY | On | 1990-06-12 | 7:00 | 17.2 | 62.96 |  |  | 2003-06-12 | 7:00 | 21 | 69.8 |  |  | 1994-06-12 | 7:00 | 18.3 | 64.94 |  |  |  |  | 20 | 68 |  |  |  |  | 14 | 57.2 |  |  |  | 15.6 | 60.08 |  |  |  | 16.1 | 60.98 |  |  |  | 8.9 | 48.02 |  |  |  |  | 23.9 | 75.02 |  |  |  | 10.6 | 51.08 |  |  |  | 16.1 | 60.98 |  | #N/A
162.3333 | 2011-06-12 | 8:00 | 18.3 | 64.94 | SUNDAY | On | 1990-06-12 | 8:00 | 18.9 | 66.02 |  |  | 2003-06-12 | 8:00 | 23 | 73.4 |  |  | 1994-06-12 | 8:00 | 19.4 | 66.92 |  |  |  |  | 21.7 | 71.06 |  |  |  |  | 16 | 60.8 |  |  |  | 17.2 | 62.96 |  |  |  | 16.1 | 60.98 |  |  |  | 9.8 | 49.64 |  |  |  |  | 25 | 77 |  |  |  | 11.7 | 53.06 |  |  |  | 18.3 | 64.94 |  | #N/A
162.375 | 2011-06-12 | 9:00 | 20 | 68 | SUNDAY | On | 1990-06-12 | 9:00 | 20 | 68 |  |  | 2003-06-12 | 9:00 | 23.1 | 73.58 |  |  | 1994-06-12 | 9:00 | 19.4 | 66.92 |  |  |  |  | 21.7 | 71.06 |  |  |  |  | 14 | 57.2 |  |  |  | 17.8 | 64.04 |  |  |  | 16.1 | 60.98 |  |  |  | 10.8 | 51.44 |  |  |  |  | 26.7 | 80.06 |  |  |  | 12.8 | 55.04 |  |  |  | 18.9 | 66.02 |  | #N/A
162.4167 | 2011-06-12 | 10:00 | 21.1 | 69.98 | SUNDAY | On | 1990-06-12 | 10:00 | 21.1 | 69.98 |  |  | 2003-06-12 | 10:00 | 23 | 73.4 |  |  | 1994-06-12 | 10:00 | 20 | 68 |  |  |  |  | 22.8 | 73.04 |  |  |  |  | 14 | 57.2 |  |  |  | 19.4 | 66.92 |  |  |  | 16.1 | 60.98 |  |  |  | 11.7 | 53.06 |  |  |  |  | 27.8 | 82.04 |  |  |  | 13.9 | 57.02 |  |  |  | 21.1 | 69.98 |  | #N/A
162.4583 | 2011-06-12 | 11:00 | 21.7 | 71.06 | SUNDAY | On | 1990-06-12 | 11:00 | 21.7 | 71.06 |  |  | 2003-06-12 | 11:00 | 23 | 73.4 |  |  | 1994-06-12 | 11:00 | 20.6 | 69.08 |  |  |  |  | 22.8 | 73.04 |  |  |  |  | 14 | 57.2 |  |  |  | 21.1 | 69.98 |  |  |  | 15.6 | 60.08 |  |  |  | 12.6 | 54.68 |  |  |  |  | 28.9 | 84.02 |  |  |  | 14.4 | 57.92 |  |  |  | 22.2 | 71.96 |  | #N/A
162.5 | 2011-06-12 | 12:00 | 22.2 | 71.96 | SUNDAY | On | 1990-06-12 | 12:00 | 22.2 | 71.96 |  |  | 2003-06-12 | 12:00 | 24 | 75.2 |  |  | 1994-06-12 | 12:00 | 22.2 | 71.96 |  |  |  |  | 25.6 | 78.08 |  |  |  |  | 15 | 59 |  |  |  | 22.8 | 73.04 |  |  |  | 15 | 59 |  |  |  | 13.5 | 56.3 |  |  |  |  | 29.4 | 84.92 |  |  |  | 15 | 59 |  |  |  | 23.9 | 75.02 |  | #N/A
162.5417 | 2011-06-12 | 13:00 | 23.3 | 73.94 | SUNDAY | On | 1990-06-12 | 13:00 | 23.3 | 73.94 |  |  | 2003-06-12 | 13:00 | 24 | 75.2 |  |  | 1994-06-12 | 13:00 | 21.7 | 71.06 |  |  |  |  | 25 | 77 |  |  |  |  | 15 | 59 |  |  |  | 24.4 | 75.92 |  |  |  | 15 | 59 |  |  |  | 14.4 | 57.92 |  |  |  |  | 29.4 | 84.92 |  |  |  | 15 | 59 |  |  |  | 22.8 | 73.04 |  | #N/A
162.5833 | 2011-06-12 | 14:00 | 23.9 | 75.02 | SUNDAY | On | 1990-06-12 | 14:00 | 23.9 | 75.02 |  |  | 2003-06-12 | 14:00 | 23 | 73.4 |  |  | 1994-06-12 | 14:00 | 21.7 | 71.06 |  |  |  |  | 24.4 | 75.92 |  |  |  |  | 16 | 60.8 |  |  |  | 23.9 | 75.02 |  |  |  | 15.6 | 60.08 |  |  |  | 15.2 | 59.36 |  |  |  |  | 30.6 | 87.08 |  |  |  | 16.7 | 62.06 |  |  |  | 21.1 | 69.98 |  | #N/A
162.625 | 2011-06-12 | 15:00 | 24.4 | 75.92 | SUNDAY | On | 1990-06-12 | 15:00 | 24.4 | 75.92 |  |  | 2003-06-12 | 15:00 | 24 | 75.2 |  |  | 1994-06-12 | 15:00 | 21.7 | 71.06 |  |  |  |  | 24.4 | 75.92 |  |  |  |  | 16 | 60.8 |  |  |  | 21.1 | 69.98 |  |  |  | 15 | 59 |  |  |  | 15.9 | 60.62 |  |  |  |  | 30 | 86 |  |  |  | 15.6 | 60.08 |  |  |  | 20.6 | 69.08 |  | #N/A
162.6667 | 2011-06-12 | 16:00 | 24.4 | 75.92 | SUNDAY | On | 1990-06-12 | 16:00 | 25 | 77 |  |  | 2003-06-12 | 16:00 | 24 | 75.2 |  |  | 1994-06-12 | 16:00 | 21.1 | 69.98 |  |  |  |  | 23.3 | 73.94 |  |  |  |  | 16 | 60.8 |  |  |  | 22.2 | 71.96 |  |  |  | 14.4 | 57.92 |  |  |  | 16.7 | 62.06 |  |  |  |  | 28.3 | 82.94 |  |  |  | 16.7 | 62.06 |  |  |  | 17.8 | 64.04 |  | #N/A
162.7083 | 2011-06-12 | 17:00 | 23.9 | 75.02 | SUNDAY | On | 1990-06-12 | 17:00 | 25.6 | 78.08 |  |  | 2003-06-12 | 17:00 | 23 | 73.4 |  |  | 1994-06-12 | 17:00 | 21.1 | 69.98 |  |  |  |  | 22.2 | 71.96 |  |  |  |  | 15 | 59 |  |  |  | 22.8 | 73.04 |  |  |  | 13.9 | 57.02 |  |  |  | 16.1 | 60.98 |  |  |  |  | 23.9 | 75.02 |  |  |  | 17.2 | 62.96 |  |  |  | 15.6 | 60.08 |  | #N/A
162.75 | 2011-06-12 | 18:00 | 22.2 | 71.96 | SUNDAY | On | 1990-06-12 | 18:00 | 25.6 | 78.08 |  |  | 2003-06-12 | 18:00 | 22 | 71.6 |  |  | 1994-06-12 | 18:00 | 20 | 68 |  |  |  |  | 21.7 | 71.06 |  |  |  |  | 15 | 59 |  |  |  | 21.1 | 69.98 |  |  |  | 13.3 | 55.94 |  |  |  | 15.6 | 60.08 |  |  |  |  | 23.9 | 75.02 |  |  |  | 16.1 | 60.98 |  |  |  | 15.6 | 60.08 |  | #N/A
162.7917 | 2011-06-12 | 19:00 | 20.6 | 69.08 | SUNDAY | On | 1990-06-12 | 19:00 | 20.6 | 69.08 |  |  | 2003-06-12 | 19:00 | 21 | 69.8 |  |  | 1994-06-12 | 19:00 | 20 | 68 |  |  |  |  | 20.6 | 69.08 |  |  |  |  | 15 | 59 |  |  |  | 20.6 | 69.08 |  |  |  | 13.9 | 57.02 |  |  |  | 15 | 59 |  |  |  |  | 21.7 | 71.06 |  |  |  | 15.6 | 60.08 |  |  |  | 15.6 | 60.08 |  | #N/A
162.8333 | 2011-06-12 | 20:00 | 19.4 | 66.92 | SUNDAY | On | 1990-06-12 | 20:00 | 18.3 | 64.94 |  |  | 2003-06-12 | 20:00 | 21 | 69.8 |  |  | 1994-06-12 | 20:00 | 19.4 | 66.92 |  |  |  |  | 20.6 | 69.08 |  |  |  |  | 14 | 57.2 |  |  |  | 20 | 68 |  |  |  | 13.3 | 55.94 |  |  |  | 13.5 | 56.3 |  |  |  |  | 21.1 | 69.98 |  |  |  | 13.3 | 55.94 |  |  |  | 15 | 59 |  | #N/A
162.875 | 2011-06-12 | 21:00 | 19.4 | 66.92 | SUNDAY | On | 1990-06-12 | 21:00 | 17.8 | 64.04 |  |  | 2003-06-12 | 21:00 | 20 | 68 |  |  | 1994-06-12 | 21:00 | 19.4 | 66.92 |  |  |  |  | 21.1 | 69.98 |  |  |  |  | 12 | 53.6 |  |  |  | 19.4 | 66.92 |  |  |  | 12.8 | 55.04 |  |  |  | 12.1 | 53.78 |  |  |  |  | 20.6 | 69.08 |  |  |  | 10.6 | 51.08 |  |  |  | 15 | 59 |  | #N/A
162.9167 | 2011-06-12 | 22:00 | 19.4 | 66.92 | SUNDAY | On | 1990-06-12 | 22:00 | 17.2 | 62.96 |  |  | 2003-06-12 | 22:00 | 19 | 66.2 |  |  | 1994-06-12 | 22:00 | 19.4 | 66.92 |  |  |  |  | 20.6 | 69.08 |  |  |  |  | 12 | 53.6 |  |  |  | 19.4 | 66.92 |  |  |  | 12.2 | 53.96 |  |  |  | 10.6 | 51.08 |  |  |  |  | 17.2 | 62.96 |  |  |  | 9.4 | 48.92 |  |  |  | 12.8 | 55.04 |  | #N/A
162.9583 | 2011-06-12 | 23:00 | 18.9 | 66.02 | SUNDAY | On | 1990-06-12 | 23:00 | 16.7 | 62.06 |  |  | 2003-06-12 | 23:00 | 18 | 64.4 |  |  | 1994-06-12 | 23:00 | 18.9 | 66.02 |  |  |  |  | 20.6 | 69.08 |  |  |  |  | 13 | 55.4 |  |  |  | 18.9 | 66.02 |  |  |  | 12.2 | 53.96 |  |  |  | 10.4 | 50.72 |  |  |  |  | 16.1 | 60.98 |  |  |  | 9.4 | 48.92 |  |  |  | 12.8 | 55.04 |  | #N/A
163 | 2011-06-12 | 24:00 | 18.3 | 64.94 | SUNDAY | On | 1990-06-12 | 24:00 | 16.1 | 60.98 |  |  | 2003-06-12 | 24:00 | 18 | 64.4 |  |  | 1994-06-12 | 24:00 | 18.9 | 66.02 |  |  |  |  | 20.6 | 69.08 |  |  |  |  | 13 | 55.4 |  |  |  | 17.8 | 64.04 |  |  |  | 11.7 | 53.06 |  |  |  | 10.2 | 50.36 |  |  |  |  | 15.6 | 60.08 |  |  |  | 7.8 | 46.04 |  |  |  | 12.8 | 55.04 |  | #N/A
163.0417 | 2011-06-13 | 1:00 | 18.3 | 64.94 | WEEKDAY | On | 1990-06-13 | 1:00 | 16.1 | 60.98 |  |  | 2003-06-13 | 1:00 | 17 | 62.6 |  |  | 1994-06-13 | 1:00 | 18.3 | 64.94 |  |  |  |  | 20 | 68 |  |  |  |  | 13 | 55.4 |  |  |  | 17.2 | 62.96 |  |  |  | 11.7 | 53.06 |  |  |  | 10 | 50 |  |  |  |  | 13.3 | 55.94 |  |  |  | 6.7 | 44.06 |  |  |  | 13.3 | 55.94 |  | #N/A
163.0833 | 2011-06-13 | 2:00 | 17.8 | 64.04 | WEEKDAY | On | 1990-06-13 | 2:00 | 16.1 | 60.98 |  |  | 2003-06-13 | 2:00 | 17 | 62.6 |  |  | 1994-06-13 | 2:00 | 17.8 | 64.04 |  |  |  |  | 19.4 | 66.92 |  |  |  |  | 13 | 55.4 |  |  |  | 17.8 | 64.04 |  |  |  | 11.1 | 51.98 |  |  |  | 9.4 | 48.92 |  |  |  |  | 11.1 | 51.98 |  |  |  | 6.1 | 42.98 |  |  |  | 12.2 | 53.96 |  | #N/A
163.125 | 2011-06-13 | 3:00 | 17.2 | 62.96 | WEEKDAY | On | 1990-06-13 | 3:00 | 15.6 | 60.08 |  |  | 2003-06-13 | 3:00 | 16 | 60.8 |  |  | 1994-06-13 | 3:00 | 18.3 | 64.94 |  |  |  |  | 18.3 | 64.94 |  |  |  |  | 13 | 55.4 |  |  |  | 17.2 | 62.96 |  |  |  | 11.1 | 51.98 |  |  |  | 8.9 | 48.02 |  |  |  |  | 10.6 | 51.08 |  |  |  | 6.7 | 44.06 |  |  |  | 11.7 | 53.06 |  | #N/A
163.1667 | 2011-06-13 | 4:00 | 17.2 | 62.96 | WEEKDAY | On | 1990-06-13 | 4:00 | 15.6 | 60.08 |  |  | 2003-06-13 | 4:00 | 16 | 60.8 |  |  | 1994-06-13 | 4:00 | 17.8 | 64.04 |  |  |  |  | 20 | 68 |  |  |  |  | 13 | 55.4 |  |  |  | 17.2 | 62.96 |  |  |  | 11.1 | 51.98 |  |  |  | 8.3 | 46.94 |  |  |  |  | 10 | 50 |  |  |  | 6.7 | 44.06 |  |  |  | 11.1 | 51.98 |  | #N/A
163.2083 | 2011-06-13 | 5:00 | 16.7 | 62.06 | WEEKDAY | On | 1990-06-13 | 5:00 | 16.1 | 60.98 |  |  | 2003-06-13 | 5:00 | 16 | 60.8 |  |  | 1994-06-13 | 5:00 | 17.8 | 64.04 |  |  |  |  | 20 | 68 |  |  |  |  | 13 | 55.4 |  |  |  | 17.2 | 62.96 |  |  |  | 11.1 | 51.98 |  |  |  | 9.6 | 49.28 |  |  |  |  | 8.9 | 48.02 |  |  |  | 6.7 | 44.06 |  |  |  | 12.8 | 55.04 |  | #N/A
163.25 | 2011-06-13 | 6:00 | 17.2 | 62.96 | WEEKDAY | On | 1990-06-13 | 6:00 | 16.1 | 60.98 |  |  | 2003-06-13 | 6:00 | 15.8 | 60.44 |  |  | 1994-06-13 | 6:00 | 17.8 | 64.04 |  |  |  |  | 20 | 68 |  |  |  |  | 13 | 55.4 |  |  |  | 17.8 | 64.04 |  |  |  | 11.7 | 53.06 |  |  |  | 10.9 | 51.62 |  |  |  |  | 8.9 | 48.02 |  |  |  | 8.9 | 48.02 |  |  |  | 15.6 | 60.08 |  | #N/A
163.2917 | 2011-06-13 | 7:00 | 18.3 | 64.94 | WEEKDAY | On | 1990-06-13 | 7:00 | 17.2 | 62.96 |  |  | 2003-06-13 | 7:00 | 15.9 | 60.62 |  |  | 1994-06-13 | 7:00 | 18.3 | 64.94 |  |  |  |  | 21.1 | 69.98 |  |  |  |  | 13 | 55.4 |  |  |  | 19.4 | 66.92 |  |  |  | 12.2 | 53.96 |  |  |  | 12.2 | 53.96 |  |  |  |  | 8.3 | 46.94 |  |  |  | 11.7 | 53.06 |  |  |  | 17.2 | 62.96 |  | #N/A
163.3333 | 2011-06-13 | 8:00 | 18.9 | 66.02 | WEEKDAY | On | 1990-06-13 | 8:00 | 18.9 | 66.02 |  |  | 2003-06-13 | 8:00 | 16.1 | 60.98 |  |  | 1994-06-13 | 8:00 | 20 | 68 |  |  |  |  | 21.7 | 71.06 |  |  |  |  | 14 | 57.2 |  |  |  | 21.1 | 69.98 |  |  |  | 12.2 | 53.96 |  |  |  | 13.7 | 56.66 |  |  |  |  | 8.9 | 48.02 |  |  |  | 14.4 | 57.92 |  |  |  | 21.1 | 69.98 |  | #N/A
163.375 | 2011-06-13 | 9:00 | 20 | 68 | WEEKDAY | On | 1990-06-13 | 9:00 | 20 | 68 |  |  | 2003-06-13 | 9:00 | 16.1 | 60.98 |  |  | 1994-06-13 | 9:00 | 20.6 | 69.08 |  |  |  |  | 22.8 | 73.04 |  |  |  |  | 14.6 | 58.28 |  |  |  | 22.8 | 73.04 |  |  |  | 13.3 | 55.94 |  |  |  | 15.2 | 59.36 |  |  |  |  | 8.9 | 48.02 |  |  |  | 16.7 | 62.06 |  |  |  | 20.6 | 69.08 |  | #N/A
163.4167 | 2011-06-13 | 10:00 | 21.7 | 71.06 | WEEKDAY | On | 1990-06-13 | 10:00 | 22.2 | 71.96 |  |  | 2003-06-13 | 10:00 | 16 | 60.8 |  |  | 1994-06-13 | 10:00 | 21.1 | 69.98 |  |  |  |  | 23.9 | 75.02 |  |  |  |  | 15 | 59 |  |  |  | 24.4 | 75.92 |  |  |  | 14.4 | 57.92 |  |  |  | 16.7 | 62.06 |  |  |  |  | 10 | 50 |  |  |  | 17.2 | 62.96 |  |  |  | 20 | 68 |  | #N/A
163.4583 | 2011-06-13 | 11:00 | 22.2 | 71.96 | WEEKDAY | On | 1990-06-13 | 11:00 | 23.9 | 75.02 |  |  | 2003-06-13 | 11:00 | 15 | 59 |  |  | 1994-06-13 | 11:00 | 21.1 | 69.98 |  |  |  |  | 25 | 77 |  |  |  |  | 15 | 59 |  |  |  | 25.6 | 78.08 |  |  |  | 14.4 | 57.92 |  |  |  | 17.6 | 63.68 |  |  |  |  | 10 | 50 |  |  |  | 18.3 | 64.94 |  |  |  | 21.7 | 71.06 |  | #N/A
163.5 | 2011-06-13 | 12:00 | 23.3 | 73.94 | WEEKDAY | On | 1990-06-13 | 12:00 | 25 | 77 |  |  | 2003-06-13 | 12:00 | 15 | 59 |  |  | 1994-06-13 | 12:00 | 23.3 | 73.94 |  |  |  |  | 26.1 | 78.98 |  |  |  |  | 14 | 57.2 |  |  |  | 25.6 | 78.08 |  |  |  | 17.2 | 62.96 |  |  |  | 18.5 | 65.3 |  |  |  |  | 10 | 50 |  |  |  | 20 | 68 |  |  |  | 21.7 | 71.06 |  | #N/A
163.5417 | 2011-06-13 | 13:00 | 23.3 | 73.94 | WEEKDAY | On | 1990-06-13 | 13:00 | 26.7 | 80.06 |  |  | 2003-06-13 | 13:00 | 14 | 57.2 |  |  | 1994-06-13 | 13:00 | 23.3 | 73.94 |  |  |  |  | 26.7 | 80.06 |  |  |  |  | 15 | 59 |  |  |  | 26.7 | 80.06 |  |  |  | 19.4 | 66.92 |  |  |  | 19.4 | 66.92 |  |  |  |  | 10.6 | 51.08 |  |  |  | 20.6 | 69.08 |  |  |  | 22.8 | 73.04 |  | #N/A
163.5833 | 2011-06-13 | 14:00 | 22.8 | 73.04 | WEEKDAY | On | 1990-06-13 | 14:00 | 26.1 | 78.98 |  |  | 2003-06-13 | 14:00 | 14 | 57.2 |  |  | 1994-06-13 | 14:00 | 23.3 | 73.94 |  |  |  |  | 26.7 | 80.06 |  |  |  |  | 17 | 62.6 |  |  |  | 26.1 | 78.98 |  |  |  | 17.2 | 62.96 |  |  |  | 20 | 68 |  |  |  |  | 11.1 | 51.98 |  |  |  | 21.1 | 69.98 |  |  |  | 23.3 | 73.94 |  | #N/A
163.625 | 2011-06-13 | 15:00 | 22.2 | 71.96 | WEEKDAY | On | 1990-06-13 | 15:00 | 26.7 | 80.06 |  |  | 2003-06-13 | 15:00 | 14 | 57.2 |  |  | 1994-06-13 | 15:00 | 23.3 | 73.94 |  |  |  |  | 25 | 77 |  |  |  |  | 16 | 60.8 |  |  |  | 26.1 | 78.98 |  |  |  | 18.3 | 64.94 |  |  |  | 20.5 | 68.9 |  |  |  |  | 11.7 | 53.06 |  |  |  | 21.1 | 69.98 |  |  |  | 24.4 | 75.92 |  | #N/A
163.6667 | 2011-06-13 | 16:00 | 21.1 | 69.98 | WEEKDAY | On | 1990-06-13 | 16:00 | 23.3 | 73.94 |  |  | 2003-06-13 | 16:00 | 15.1 | 59.18 |  |  | 1994-06-13 | 16:00 | 23.3 | 73.94 |  |  |  |  | 24.4 | 75.92 |  |  |  |  | 16 | 60.8 |  |  |  | 17.8 | 64.04 |  |  |  | 18.3 | 64.94 |  |  |  | 21.1 | 69.98 |  |  |  |  | 12.8 | 55.04 |  |  |  | 21.1 | 69.98 |  |  |  | 23.9 | 75.02 |  | #N/A
163.7083 | 2011-06-13 | 17:00 | 19.4 | 66.92 | WEEKDAY | On | 1990-06-13 | 17:00 | 22.2 | 71.96 |  |  | 2003-06-13 | 17:00 | 14.6 | 58.28 |  |  | 1994-06-13 | 17:00 | 22.8 | 73.04 |  |  |  |  | 23.3 | 73.94 |  |  |  |  | 13 | 55.4 |  |  |  | 18.9 | 66.02 |  |  |  | 17.8 | 64.04 |  |  |  | 20.5 | 68.9 |  |  |  |  | 13.9 | 57.02 |  |  |  | 20 | 68 |  |  |  | 23.9 | 75.02 |  | #N/A
163.75 | 2011-06-13 | 18:00 | 18.9 | 66.02 | WEEKDAY | On | 1990-06-13 | 18:00 | 21.1 | 69.98 |  |  | 2003-06-13 | 18:00 | 15.2 | 59.36 |  |  | 1994-06-13 | 18:00 | 21.7 | 71.06 |  |  |  |  | 22.8 | 73.04 |  |  |  |  | 13 | 55.4 |  |  |  | 19.4 | 66.92 |  |  |  | 17.8 | 64.04 |  |  |  | 20 | 68 |  |  |  |  | 13.3 | 55.94 |  |  |  | 20 | 68 |  |  |  | 23.9 | 75.02 |  | #N/A
163.7917 | 2011-06-13 | 19:00 | 18.3 | 64.94 | WEEKDAY | On | 1990-06-13 | 19:00 | 20 | 68 |  |  | 2003-06-13 | 19:00 | 15.2 | 59.36 |  |  | 1994-06-13 | 19:00 | 20.6 | 69.08 |  |  |  |  | 21.7 | 71.06 |  |  |  |  | 12.8 | 55.04 |  |  |  | 18.9 | 66.02 |  |  |  | 18.3 | 64.94 |  |  |  | 19.4 | 66.92 |  |  |  |  | 12.8 | 55.04 |  |  |  | 18.9 | 66.02 |  |  |  | 23.3 | 73.94 |  | #N/A
163.8333 | 2011-06-13 | 20:00 | 18.3 | 64.94 | WEEKDAY | On | 1990-06-13 | 20:00 | 21.1 | 69.98 |  |  | 2003-06-13 | 20:00 | 15.1 | 59.18 |  |  | 1994-06-13 | 20:00 | 20 | 68 |  |  |  |  | 21.1 | 69.98 |  |  |  |  | 12 | 53.6 |  |  |  | 19.4 | 66.92 |  |  |  | 17.2 | 62.96 |  |  |  | 17.4 | 63.32 |  |  |  |  | 11.1 | 51.98 |  |  |  | 15.6 | 60.08 |  |  |  | 18.9 | 66.02 |  | #N/A
163.875 | 2011-06-13 | 21:00 | 17.8 | 64.04 | WEEKDAY | On | 1990-06-13 | 21:00 | 21.7 | 71.06 |  |  | 2003-06-13 | 21:00 | 14.8 | 58.64 |  |  | 1994-06-13 | 21:00 | 19.4 | 66.92 |  |  |  |  | 21.1 | 69.98 |  |  |  |  | 15 | 59 |  |  |  | 17.2 | 62.96 |  |  |  | 15.6 | 60.08 |  |  |  | 15.3 | 59.54 |  |  |  |  | 10 | 50 |  |  |  | 12.8 | 55.04 |  |  |  | 17.2 | 62.96 |  | #N/A
163.9167 | 2011-06-13 | 22:00 | 17.8 | 64.04 | WEEKDAY | On | 1990-06-13 | 22:00 | 21.1 | 69.98 |  |  | 2003-06-13 | 22:00 | 14.4 | 57.92 |  |  | 1994-06-13 | 22:00 | 19.4 | 66.92 |  |  |  |  | 21.1 | 69.98 |  |  |  |  | 15 | 59 |  |  |  | 16.7 | 62.06 |  |  |  | 13.3 | 55.94 |  |  |  | 13.3 | 55.94 |  |  |  |  | 8.9 | 48.02 |  |  |  | 11.1 | 51.98 |  |  |  | 16.1 | 60.98 |  | #N/A
163.9583 | 2011-06-13 | 23:00 | 18.3 | 64.94 | WEEKDAY | On | 1990-06-13 | 23:00 | 21.7 | 71.06 |  |  | 2003-06-13 | 23:00 | 14.4 | 57.92 |  |  | 1994-06-13 | 23:00 | 19.4 | 66.92 |  |  |  |  | 21.1 | 69.98 |  |  |  |  | 15 | 59 |  |  |  | 17.2 | 62.96 |  |  |  | 12.2 | 53.96 |  |  |  | 12.2 | 53.96 |  |  |  |  | 8.9 | 48.02 |  |  |  | 10.6 | 51.08 |  |  |  | 15.6 | 60.08 |  | #N/A
164 | 2011-06-13 | 24:00 | 18.3 | 64.94 | WEEKDAY | On | 1990-06-13 | 24:00 | 21.1 | 69.98 |  |  | 2003-06-13 | 24:00 | 14.5 | 58.1 |  |  | 1994-06-13 | 24:00 | 18.9 | 66.02 |  |  |  |  | 21.1 | 69.98 |  |  |  |  | 12 | 53.6 |  |  |  | 16.7 | 62.06 |  |  |  | 12.8 | 55.04 |  |  |  | 11.1 | 51.98 |  |  |  |  | 8.3 | 46.94 |  |  |  | 10 | 50 |  |  |  | 15.6 | 60.08 |  | #N/A
164.0417 | 2011-06-14 | 1:00 | 18.3 | 64.94 | WEEKDAY | On | 1990-06-14 | 1:00 | 19.4 | 66.92 |  |  | 2003-06-14 | 1:00 | 14 | 57.2 |  |  | 1994-06-14 | 1:00 | 18.9 | 66.02 |  |  |  |  | 21.1 | 69.98 |  |  |  |  | 12 | 53.6 |  |  |  | 16.7 | 62.06 |  |  |  | 11.7 | 53.06 |  |  |  | 10 | 50 |  |  |  |  | 7.8 | 46.04 |  |  |  | 10 | 50 |  |  |  | 15.6 | 60.08 |  | #N/A
164.0833 | 2011-06-14 | 2:00 | 18.3 | 64.94 | WEEKDAY | On | 1990-06-14 | 2:00 | 18.9 | 66.02 |  |  | 2003-06-14 | 2:00 | 14 | 57.2 |  |  | 1994-06-14 | 2:00 | 18.3 | 64.94 |  |  |  |  | 20.6 | 69.08 |  |  |  |  | 12 | 53.6 |  |  |  | 16.1 | 60.98 |  |  |  | 11.1 | 51.98 |  |  |  | 9.1 | 48.38 |  |  |  |  | 7.2 | 44.96 |  |  |  | 8.3 | 46.94 |  |  |  | 15 | 59 |  | #N/A
164.125 | 2011-06-14 | 3:00 | 18.3 | 64.94 | WEEKDAY | On | 1990-06-14 | 3:00 | 18.3 | 64.94 |  |  | 2003-06-14 | 3:00 | 13.2 | 55.76 |  |  | 1994-06-14 | 3:00 | 18.9 | 66.02 |  |  |  |  | 20.6 | 69.08 |  |  |  |  | 11.5 | 52.7 |  |  |  | 16.7 | 62.06 |  |  |  | 10 | 50 |  |  |  | 8.1 | 46.58 |  |  |  |  | 7.2 | 44.96 |  |  |  | 8.9 | 48.02 |  |  |  | 14.4 | 57.92 |  | #N/A
164.1667 | 2011-06-14 | 4:00 | 18.9 | 66.02 | WEEKDAY | On | 1990-06-14 | 4:00 | 17.8 | 64.04 |  |  | 2003-06-14 | 4:00 | 12.9 | 55.22 |  |  | 1994-06-14 | 4:00 | 18.9 | 66.02 |  |  |  |  | 20.6 | 69.08 |  |  |  |  | 11 | 51.8 |  |  |  | 16.7 | 62.06 |  |  |  | 11.1 | 51.98 |  |  |  | 7.2 | 44.96 |  |  |  |  | 6.7 | 44.06 |  |  |  | 9.4 | 48.92 |  |  |  | 14.4 | 57.92 |  | #N/A
164.2083 | 2011-06-14 | 5:00 | 20 | 68 | WEEKDAY | On | 1990-06-14 | 5:00 | 18.3 | 64.94 |  |  | 2003-06-14 | 5:00 | 13.1 | 55.58 |  |  | 1994-06-14 | 5:00 | 18.9 | 66.02 |  |  |  |  | 20.6 | 69.08 |  |  |  |  | 11 | 51.8 |  |  |  | 16.7 | 62.06 |  |  |  | 12.8 | 55.04 |  |  |  | 9.6 | 49.28 |  |  |  |  | 6.7 | 44.06 |  |  |  | 9.4 | 48.92 |  |  |  | 16.1 | 60.98 |  | #N/A
164.25 | 2011-06-14 | 6:00 | 20 | 68 | WEEKDAY | On | 1990-06-14 | 6:00 | 18.9 | 66.02 |  |  | 2003-06-14 | 6:00 | 13.7 | 56.66 |  |  | 1994-06-14 | 6:00 | 19.4 | 66.92 |  |  |  |  | 20.6 | 69.08 |  |  |  |  | 11 | 51.8 |  |  |  | 16.1 | 60.98 |  |  |  | 15 | 59 |  |  |  | 12 | 53.6 |  |  |  |  | 7.2 | 44.96 |  |  |  | 11.1 | 51.98 |  |  |  | 16.7 | 62.06 |  | #N/A
164.2917 | 2011-06-14 | 7:00 | 20.6 | 69.08 | WEEKDAY | On | 1990-06-14 | 7:00 | 18.9 | 66.02 |  |  | 2003-06-14 | 7:00 | 15 | 59 |  |  | 1994-06-14 | 7:00 | 20 | 68 |  |  |  |  | 20.6 | 69.08 |  |  |  |  | 12 | 53.6 |  |  |  | 17.2 | 62.96 |  |  |  | 16.7 | 62.06 |  |  |  | 14.4 | 57.92 |  |  |  |  | 10 | 50 |  |  |  | 12.8 | 55.04 |  |  |  | 18.9 | 66.02 |  | #N/A
164.3333 | 2011-06-14 | 8:00 | 21.7 | 71.06 | WEEKDAY | On | 1990-06-14 | 8:00 | 18.9 | 66.02 |  |  | 2003-06-14 | 8:00 | 15.8 | 60.44 |  |  | 1994-06-14 | 8:00 | 20.6 | 69.08 |  |  |  |  | 21.1 | 69.98 |  |  |  |  | 12 | 53.6 |  |  |  | 18.9 | 66.02 |  |  |  | 17.8 | 64.04 |  |  |  | 16.5 | 61.7 |  |  |  |  | 11.1 | 51.98 |  |  |  | 16.1 | 60.98 |  |  |  | 22.2 | 71.96 |  | #N/A
164.375 | 2011-06-14 | 9:00 | 21.7 | 71.06 | WEEKDAY | On | 1990-06-14 | 9:00 | 19.4 | 66.92 |  |  | 2003-06-14 | 9:00 | 17 | 62.6 |  |  | 1994-06-14 | 9:00 | 22.2 | 71.96 |  |  |  |  | 21.7 | 71.06 |  |  |  |  | 13 | 55.4 |  |  |  | 21.1 | 69.98 |  |  |  | 18.9 | 66.02 |  |  |  | 18.5 | 65.3 |  |  |  |  | 11.7 | 53.06 |  |  |  | 18.3 | 64.94 |  |  |  | 21.1 | 69.98 |  | #N/A
164.4167 | 2011-06-14 | 10:00 | 23.3 | 73.94 | WEEKDAY | On | 1990-06-14 | 10:00 | 19.4 | 66.92 |  |  | 2003-06-14 | 10:00 | 20 | 68 |  |  | 1994-06-14 | 10:00 | 22.2 | 71.96 |  |  |  |  | 21.7 | 71.06 |  |  |  |  | 13 | 55.4 |  |  |  | 23.3 | 73.94 |  |  |  | 20.6 | 69.08 |  |  |  | 20.6 | 69.08 |  |  |  |  | 12.8 | 55.04 |  |  |  | 21.1 | 69.98 |  |  |  | 19.4 | 66.92 |  | #N/A
164.4583 | 2011-06-14 | 11:00 | 23.9 | 75.02 | WEEKDAY | On | 1990-06-14 | 11:00 | 18.9 | 66.02 |  |  | 2003-06-14 | 11:00 | 22 | 71.6 |  |  | 1994-06-14 | 11:00 | 23.9 | 75.02 |  |  |  |  | 22.8 | 73.04 |  |  |  |  | 13 | 55.4 |  |  |  | 25 | 77 |  |  |  | 21.7 | 71.06 |  |  |  | 21.5 | 70.7 |  |  |  |  | 13.3 | 55.94 |  |  |  | 22.2 | 71.96 |  |  |  | 19.4 | 66.92 |  | #N/A
164.5 | 2011-06-14 | 12:00 | 23.9 | 75.02 | WEEKDAY | On | 1990-06-14 | 12:00 | 18.9 | 66.02 |  |  | 2003-06-14 | 12:00 | 24 | 75.2 |  |  | 1994-06-14 | 12:00 | 23.3 | 73.94 |  |  |  |  | 24.4 | 75.92 |  |  |  |  | 14 | 57.2 |  |  |  | 26.7 | 80.06 |  |  |  | 23.3 | 73.94 |  |  |  | 22.4 | 72.32 |  |  |  |  | 14.4 | 57.92 |  |  |  | 23.9 | 75.02 |  |  |  | 21.1 | 69.98 |  | #N/A
164.5417 | 2011-06-14 | 13:00 | 24.4 | 75.92 | WEEKDAY | On | 1990-06-14 | 13:00 | 18.9 | 66.02 |  |  | 2003-06-14 | 13:00 | 27 | 80.6 |  |  | 1994-06-14 | 13:00 | 23.9 | 75.02 |  |  |  |  | 25 | 77 |  |  |  |  | 15 | 59 |  |  |  | 27.8 | 82.04 |  |  |  | 24.4 | 75.92 |  |  |  | 23.3 | 73.94 |  |  |  |  | 15 | 59 |  |  |  | 23.9 | 75.02 |  |  |  | 21.1 | 69.98 |  | #N/A
164.5833 | 2011-06-14 | 14:00 | 25 | 77 | WEEKDAY | On | 1990-06-14 | 14:00 | 20 | 68 |  |  | 2003-06-14 | 14:00 | 26 | 78.8 |  |  | 1994-06-14 | 14:00 | 23.3 | 73.94 |  |  |  |  | 25.6 | 78.08 |  |  |  |  | 16 | 60.8 |  |  |  | 28.9 | 84.02 |  |  |  | 24.4 | 75.92 |  |  |  | 23.9 | 75.02 |  |  |  |  | 16.1 | 60.98 |  |  |  | 25 | 77 |  |  |  | 21.7 | 71.06 |  | #N/A
164.625 | 2011-06-14 | 15:00 | 26.7 | 80.06 | WEEKDAY | On | 1990-06-14 | 15:00 | 18.9 | 66.02 |  |  | 2003-06-14 | 15:00 | 21 | 69.8 |  |  | 1994-06-14 | 15:00 | 23.9 | 75.02 |  |  |  |  | 24.4 | 75.92 |  |  |  |  | 16 | 60.8 |  |  |  | 28.9 | 84.02 |  |  |  | 25 | 77 |  |  |  | 24.4 | 75.92 |  |  |  |  | 17.2 | 62.96 |  |  |  | 25.6 | 78.08 |  |  |  | 21.1 | 69.98 |  | #N/A
164.6667 | 2011-06-14 | 16:00 | 25.6 | 78.08 | WEEKDAY | On | 1990-06-14 | 16:00 | 18.3 | 64.94 |  |  | 2003-06-14 | 16:00 | 22 | 71.6 |  |  | 1994-06-14 | 16:00 | 23.9 | 75.02 |  |  |  |  | 25 | 77 |  |  |  |  | 16 | 60.8 |  |  |  | 29.4 | 84.92 |  |  |  | 25.6 | 78.08 |  |  |  | 25 | 77 |  |  |  |  | 17.2 | 62.96 |  |  |  | 26.7 | 80.06 |  |  |  | 21.7 | 71.06 |  | #N/A
164.7083 | 2011-06-14 | 17:00 | 25 | 77 | WEEKDAY | On | 1990-06-14 | 17:00 | 17.2 | 62.96 |  |  | 2003-06-14 | 17:00 | 21 | 69.8 |  |  | 1994-06-14 | 17:00 | 22.8 | 73.04 |  |  |  |  | 23.9 | 75.02 |  |  |  |  | 16 | 60.8 |  |  |  | 28.9 | 84.02 |  |  |  | 25.6 | 78.08 |  |  |  | 24.6 | 76.28 |  |  |  |  | 17.8 | 64.04 |  |  |  | 26.1 | 78.98 |  |  |  | 21.7 | 71.06 |  | #N/A
164.75 | 2011-06-14 | 18:00 | 25 | 77 | WEEKDAY | On | 1990-06-14 | 18:00 | 17.8 | 64.04 |  |  | 2003-06-14 | 18:00 | 22 | 71.6 |  |  | 1994-06-14 | 18:00 | 22.8 | 73.04 |  |  |  |  | 23.9 | 75.02 |  |  |  |  | 16 | 60.8 |  |  |  | 27.8 | 82.04 |  |  |  | 25 | 77 |  |  |  | 24.3 | 75.74 |  |  |  |  | 17.8 | 64.04 |  |  |  | 25.6 | 78.08 |  |  |  | 21.7 | 71.06 |  | #N/A
164.7917 | 2011-06-14 | 19:00 | 23.9 | 75.02 | WEEKDAY | On | 1990-06-14 | 19:00 | 17.8 | 64.04 |  |  | 2003-06-14 | 19:00 | 22 | 71.6 |  |  | 1994-06-14 | 19:00 | 22.2 | 71.96 |  |  |  |  | 22.8 | 73.04 |  |  |  |  | 16 | 60.8 |  |  |  | 25.6 | 78.08 |  |  |  | 23.3 | 73.94 |  |  |  | 23.9 | 75.02 |  |  |  |  | 16.1 | 60.98 |  |  |  | 25 | 77 |  |  |  | 20.6 | 69.08 |  | #N/A
164.8333 | 2011-06-14 | 20:00 | 23.9 | 75.02 | WEEKDAY | On | 1990-06-14 | 20:00 | 17.2 | 62.96 |  |  | 2003-06-14 | 20:00 | 20.7 | 69.26 |  |  | 1994-06-14 | 20:00 | 21.7 | 71.06 |  |  |  |  | 22.8 | 73.04 |  |  |  |  | 14 | 57.2 |  |  |  | 23.9 | 75.02 |  |  |  | 20 | 68 |  |  |  | 22.6 | 72.68 |  |  |  |  | 15 | 59 |  |  |  | 22.8 | 73.04 |  |  |  | 20 | 68 |  | #N/A
164.875 | 2011-06-14 | 21:00 | 22.8 | 73.04 | WEEKDAY | On | 1990-06-14 | 21:00 | 17.2 | 62.96 |  |  | 2003-06-14 | 21:00 | 20 | 68 |  |  | 1994-06-14 | 21:00 | 21.1 | 69.98 |  |  |  |  | 22.8 | 73.04 |  |  |  |  | 14 | 57.2 |  |  |  | 22.2 | 71.96 |  |  |  | 20 | 68 |  |  |  | 21.3 | 70.34 |  |  |  |  | 13.3 | 55.94 |  |  |  | 21.1 | 69.98 |  |  |  | 20 | 68 |  | #N/A
164.9167 | 2011-06-14 | 22:00 | 22.2 | 71.96 | WEEKDAY | On | 1990-06-14 | 22:00 | 17.2 | 62.96 |  |  | 2003-06-14 | 22:00 | 19 | 66.2 |  |  | 1994-06-14 | 22:00 | 20.6 | 69.08 |  |  |  |  | 22.2 | 71.96 |  |  |  |  | 14 | 57.2 |  |  |  | 21.7 | 71.06 |  |  |  | 16.1 | 60.98 |  |  |  | 20 | 68 |  |  |  |  | 11.1 | 51.98 |  |  |  | 18.9 | 66.02 |  |  |  | 19.4 | 66.92 |  | #N/A
164.9583 | 2011-06-14 | 23:00 | 21.1 | 69.98 | WEEKDAY | On | 1990-06-14 | 23:00 | 17.2 | 62.96 |  |  | 2003-06-14 | 23:00 | 19 | 66.2 |  |  | 1994-06-14 | 23:00 | 21.1 | 69.98 |  |  |  |  | 21.7 | 71.06 |  |  |  |  | 14 | 57.2 |  |  |  | 21.7 | 71.06 |  |  |  | 14.4 | 57.92 |  |  |  | 20.2 | 68.36 |  |  |  |  | 11.1 | 51.98 |  |  |  | 18.9 | 66.02 |  |  |  | 18.9 | 66.02 |  | #N/A
165 | 2011-06-14 | 24:00 | 21.7 | 71.06 | WEEKDAY | On | 1990-06-14 | 24:00 | 17.2 | 62.96 |  |  | 2003-06-14 | 24:00 | 18 | 64.4 |  |  | 1994-06-14 | 24:00 | 21.1 | 69.98 |  |  |  |  | 22.2 | 71.96 |  |  |  |  | 13.5 | 56.3 |  |  |  | 21.1 | 69.98 |  |  |  | 13.3 | 55.94 |  |  |  | 20.4 | 68.72 |  |  |  |  | 10 | 50 |  |  |  | 19.4 | 66.92 |  |  |  | 18.9 | 66.02 |  | #N/A
165.0417 | 2011-06-15 | 1:00 | 22.2 | 71.96 | WEEKDAY | On | 1990-06-15 | 1:00 | 16.7 | 62.06 |  |  | 2003-06-15 | 1:00 | 17 | 62.6 |  |  | 1994-06-15 | 1:00 | 20.6 | 69.08 |  |  |  |  | 23.3 | 73.94 |  |  |  |  | 13 | 55.4 |  |  |  | 20.6 | 69.08 |  |  |  | 12.8 | 55.04 |  |  |  | 20.6 | 69.08 |  |  |  |  | 10 | 50 |  |  |  | 19.4 | 66.92 |  |  |  | 18.9 | 66.02 |  | #N/A
165.0833 | 2011-06-15 | 2:00 | 22.8 | 73.04 | WEEKDAY | On | 1990-06-15 | 2:00 | 16.7 | 62.06 |  |  | 2003-06-15 | 2:00 | 17 | 62.6 |  |  | 1994-06-15 | 2:00 | 22.2 | 71.96 |  |  |  |  | 22.2 | 71.96 |  |  |  |  | 13 | 55.4 |  |  |  | 20 | 68 |  |  |  | 12.2 | 53.96 |  |  |  | 20.2 | 68.36 |  |  |  |  | 10 | 50 |  |  |  | 18.9 | 66.02 |  |  |  | 18.9 | 66.02 |  | #N/A
165.125 | 2011-06-15 | 3:00 | 22.8 | 73.04 | WEEKDAY | On | 1990-06-15 | 3:00 | 16.7 | 62.06 |  |  | 2003-06-15 | 3:00 | 16 | 60.8 |  |  | 1994-06-15 | 3:00 | 22.2 | 71.96 |  |  |  |  | 21.1 | 69.98 |  |  |  |  | 13 | 55.4 |  |  |  | 20 | 68 |  |  |  | 13.3 | 55.94 |  |  |  | 19.8 | 67.64 |  |  |  |  | 8.9 | 48.02 |  |  |  | 18.9 | 66.02 |  |  |  | 18.9 | 66.02 |  | #N/A
165.1667 | 2011-06-15 | 4:00 | 22.8 | 73.04 | WEEKDAY | On | 1990-06-15 | 4:00 | 16.1 | 60.98 |  |  | 2003-06-15 | 4:00 | 15 | 59 |  |  | 1994-06-15 | 4:00 | 21.1 | 69.98 |  |  |  |  | 20.6 | 69.08 |  |  |  |  | 13 | 55.4 |  |  |  | 20 | 68 |  |  |  | 12.8 | 55.04 |  |  |  | 19.4 | 66.92 |  |  |  |  | 8.3 | 46.94 |  |  |  | 18.9 | 66.02 |  |  |  | 19.4 | 66.92 |  | #N/A
165.2083 | 2011-06-15 | 5:00 | 23.3 | 73.94 | WEEKDAY | On | 1990-06-15 | 5:00 | 16.1 | 60.98 |  |  | 2003-06-15 | 5:00 | 15 | 59 |  |  | 1994-06-15 | 5:00 | 20.6 | 69.08 |  |  |  |  | 20.6 | 69.08 |  |  |  |  | 13 | 55.4 |  |  |  | 20 | 68 |  |  |  | 12.8 | 55.04 |  |  |  | 20.3 | 68.54 |  |  |  |  | 9.4 | 48.92 |  |  |  | 18.9 | 66.02 |  |  |  | 19.4 | 66.92 |  | #N/A
165.25 | 2011-06-15 | 6:00 | 23.3 | 73.94 | WEEKDAY | On | 1990-06-15 | 6:00 | 17.2 | 62.96 |  |  | 2003-06-15 | 6:00 | 16 | 60.8 |  |  | 1994-06-15 | 6:00 | 21.1 | 69.98 |  |  |  |  | 20.6 | 69.08 |  |  |  |  | 13 | 55.4 |  |  |  | 18.3 | 64.94 |  |  |  | 15 | 59 |  |  |  | 21.3 | 70.34 |  |  |  |  | 9.4 | 48.92 |  |  |  | 18.9 | 66.02 |  |  |  | 20 | 68 |  | #N/A
165.2917 | 2011-06-15 | 7:00 | 24.4 | 75.92 | WEEKDAY | On | 1990-06-15 | 7:00 | 17.8 | 64.04 |  |  | 2003-06-15 | 7:00 | 18 | 64.4 |  |  | 1994-06-15 | 7:00 | 21.7 | 71.06 |  |  |  |  | 22.2 | 71.96 |  |  |  |  | 13 | 55.4 |  |  |  | 19.4 | 66.92 |  |  |  | 16.7 | 62.06 |  |  |  | 22.2 | 71.96 |  |  |  |  | 12.8 | 55.04 |  |  |  | 20.6 | 69.08 |  |  |  | 20.6 | 69.08 |  | #N/A
165.3333 | 2011-06-15 | 8:00 | 25 | 77 | WEEKDAY | On | 1990-06-15 | 8:00 | 18.3 | 64.94 |  |  | 2003-06-15 | 8:00 | 19 | 66.2 |  |  | 1994-06-15 | 8:00 | 24.4 | 75.92 |  |  |  |  | 25.6 | 78.08 |  |  |  |  | 13 | 55.4 |  |  |  | 21.1 | 69.98 |  |  |  | 19.4 | 66.92 |  |  |  | 24.1 | 75.38 |  |  |  |  | 14.4 | 57.92 |  |  |  | 23.3 | 73.94 |  |  |  | 21.1 | 69.98 |  | #N/A
165.375 | 2011-06-15 | 9:00 | 26.1 | 78.98 | WEEKDAY | On | 1990-06-15 | 9:00 | 20 | 68 |  |  | 2003-06-15 | 9:00 | 21 | 69.8 |  |  | 1994-06-15 | 9:00 | 26.1 | 78.98 |  |  |  |  | 28.9 | 84.02 |  |  |  |  | 14.6 | 58.28 |  |  |  | 24.4 | 75.92 |  |  |  | 22.2 | 71.96 |  |  |  | 25.9 | 78.62 |  |  |  |  | 15.6 | 60.08 |  |  |  | 26.1 | 78.98 |  |  |  | 21.7 | 71.06 |  | #N/A
165.4167 | 2011-06-15 | 10:00 | 27.2 | 80.96 | WEEKDAY | On | 1990-06-15 | 10:00 | 21.1 | 69.98 |  |  | 2003-06-15 | 10:00 | 23 | 73.4 |  |  | 1994-06-15 | 10:00 | 26.7 | 80.06 |  |  |  |  | 31.1 | 87.98 |  |  |  |  | 16 | 60.8 |  |  |  | 26.7 | 80.06 |  |  |  | 23.3 | 73.94 |  |  |  | 27.8 | 82.04 |  |  |  |  | 17.2 | 62.96 |  |  |  | 27.8 | 82.04 |  |  |  | 22.8 | 73.04 |  | #N/A
165.4583 | 2011-06-15 | 11:00 | 28.3 | 82.94 | WEEKDAY | On | 1990-06-15 | 11:00 | 21.7 | 71.06 |  |  | 2003-06-15 | 11:00 | 23 | 73.4 |  |  | 1994-06-15 | 11:00 | 28.3 | 82.94 |  |  |  |  | 32.2 | 89.96 |  |  |  |  | 17 | 62.6 |  |  |  | 28.3 | 82.94 |  |  |  | 25 | 77 |  |  |  | 28.3 | 82.94 |  |  |  |  | 17.8 | 64.04 |  |  |  | 28.3 | 82.94 |  |  |  | 24.4 | 75.92 |  | #N/A
165.5 | 2011-06-15 | 12:00 | 30 | 86 | WEEKDAY | On | 1990-06-15 | 12:00 | 22.2 | 71.96 |  |  | 2003-06-15 | 12:00 | 24 | 75.2 |  |  | 1994-06-15 | 12:00 | 31.1 | 87.98 |  |  |  |  | 32.2 | 89.96 |  |  |  |  | 19 | 66.2 |  |  |  | 28.3 | 82.94 |  |  |  | 26.1 | 78.98 |  |  |  | 28.9 | 84.02 |  |  |  |  | 18.3 | 64.94 |  |  |  | 29.4 | 84.92 |  |  |  | 26.1 | 78.98 |  | #N/A
165.5417 | 2011-06-15 | 13:00 | 31.7 | 89.06 | WEEKDAY | On | 1990-06-15 | 13:00 | 23.3 | 73.94 |  |  | 2003-06-15 | 13:00 | 25 | 77 |  |  | 1994-06-15 | 13:00 | 27.8 | 82.04 |  |  |  |  | 30.6 | 87.08 |  |  |  |  | 22 | 71.6 |  |  |  | 29.4 | 84.92 |  |  |  | 25.6 | 78.08 |  |  |  | 29.4 | 84.92 |  |  |  |  | 18.3 | 64.94 |  |  |  | 29.4 | 84.92 |  |  |  | 27.8 | 82.04 |  | #N/A
165.5833 | 2011-06-15 | 14:00 | 31.7 | 89.06 | WEEKDAY | On | 1990-06-15 | 14:00 | 25 | 77 |  |  | 2003-06-15 | 14:00 | 24 | 75.2 |  |  | 1994-06-15 | 14:00 | 25 | 77 |  |  |  |  | 28.9 | 84.02 |  |  |  |  | 23 | 73.4 |  |  |  | 30 | 86 |  |  |  | 27.2 | 80.96 |  |  |  | 29.8 | 85.64 |  |  |  |  | 18.9 | 66.02 |  |  |  | 27.8 | 82.04 |  |  |  | 28.9 | 84.02 |  | #N/A
165.625 | 2011-06-15 | 15:00 | 31.1 | 87.98 | WEEKDAY | On | 1990-06-15 | 15:00 | 24.4 | 75.92 |  |  | 2003-06-15 | 15:00 | 25 | 77 |  |  | 1994-06-15 | 15:00 | 26.7 | 80.06 |  |  |  |  | 27.8 | 82.04 |  |  |  |  | 23 | 73.4 |  |  |  | 30.6 | 87.08 |  |  |  | 27.2 | 80.96 |  |  |  | 30.2 | 86.36 |  |  |  |  | 18.3 | 64.94 |  |  |  | 28.3 | 82.94 |  |  |  | 28.9 | 84.02 |  | #N/A
165.6667 | 2011-06-15 | 16:00 | 31.1 | 87.98 | WEEKDAY | On | 1990-06-15 | 16:00 | 23.9 | 75.02 |  |  | 2003-06-15 | 16:00 | 26 | 78.8 |  |  | 1994-06-15 | 16:00 | 25.6 | 78.08 |  |  |  |  | 26.7 | 80.06 |  |  |  |  | 23 | 73.4 |  |  |  | 30 | 86 |  |  |  | 27.8 | 82.04 |  |  |  | 30.6 | 87.08 |  |  |  |  | 18.9 | 66.02 |  |  |  | 29.4 | 84.92 |  |  |  | 28.3 | 82.94 |  | #N/A
165.7083 | 2011-06-15 | 17:00 | 31.1 | 87.98 | WEEKDAY | On | 1990-06-15 | 17:00 | 23.3 | 73.94 |  |  | 2003-06-15 | 17:00 | 25 | 77 |  |  | 1994-06-15 | 17:00 | 26.1 | 78.98 |  |  |  |  | 26.1 | 78.98 |  |  |  |  | 23 | 73.4 |  |  |  | 30 | 86 |  |  |  | 27.2 | 80.96 |  |  |  | 29.8 | 85.64 |  |  |  |  | 17.8 | 64.04 |  |  |  | 28.3 | 82.94 |  |  |  | 28.3 | 82.94 |  | #N/A
165.75 | 2011-06-15 | 18:00 | 30.6 | 87.08 | WEEKDAY | On | 1990-06-15 | 18:00 | 21.7 | 71.06 |  |  | 2003-06-15 | 18:00 | 24 | 75.2 |  |  | 1994-06-15 | 18:00 | 25.6 | 78.08 |  |  |  |  | 25 | 77 |  |  |  |  | 22 | 71.6 |  |  |  | 28.9 | 84.02 |  |  |  | 27.2 | 80.96 |  |  |  | 29.1 | 84.38 |  |  |  |  | 17.2 | 62.96 |  |  |  | 27.8 | 82.04 |  |  |  | 26.7 | 80.06 |  | #N/A
165.7917 | 2011-06-15 | 19:00 | 28.9 | 84.02 | WEEKDAY | On | 1990-06-15 | 19:00 | 21.1 | 69.98 |  |  | 2003-06-15 | 19:00 | 23 | 73.4 |  |  | 1994-06-15 | 19:00 | 24.4 | 75.92 |  |  |  |  | 23.9 | 75.02 |  |  |  |  | 22 | 71.6 |  |  |  | 27.8 | 82.04 |  |  |  | 26.1 | 78.98 |  |  |  | 28.3 | 82.94 |  |  |  |  | 17.2 | 62.96 |  |  |  | 26.7 | 80.06 |  |  |  | 25.6 | 78.08 |  | #N/A
165.8333 | 2011-06-15 | 20:00 | 28.9 | 84.02 | WEEKDAY | On | 1990-06-15 | 20:00 | 20.6 | 69.08 |  |  | 2003-06-15 | 20:00 | 22 | 71.6 |  |  | 1994-06-15 | 20:00 | 23.9 | 75.02 |  |  |  |  | 22.8 | 73.04 |  |  |  |  | 22 | 71.6 |  |  |  | 26.1 | 78.98 |  |  |  | 24.4 | 75.92 |  |  |  | 26.1 | 78.98 |  |  |  |  | 16.1 | 60.98 |  |  |  | 24.4 | 75.92 |  |  |  | 25.6 | 78.08 |  | #N/A
165.875 | 2011-06-15 | 21:00 | 29.4 | 84.92 | WEEKDAY | On | 1990-06-15 | 21:00 | 19.4 | 66.92 |  |  | 2003-06-15 | 21:00 | 20 | 68 |  |  | 1994-06-15 | 21:00 | 23.3 | 73.94 |  |  |  |  | 21.7 | 71.06 |  |  |  |  | 22 | 71.6 |  |  |  | 25 | 77 |  |  |  | 23.3 | 73.94 |  |  |  | 23.9 | 75.02 |  |  |  |  | 15.6 | 60.08 |  |  |  | 21.7 | 71.06 |  |  |  | 24.4 | 75.92 |  | #N/A
165.9167 | 2011-06-15 | 22:00 | 28.3 | 82.94 | WEEKDAY | On | 1990-06-15 | 22:00 | 18.3 | 64.94 |  |  | 2003-06-15 | 22:00 | 19 | 66.2 |  |  | 1994-06-15 | 22:00 | 23.9 | 75.02 |  |  |  |  | 21.1 | 69.98 |  |  |  |  | 22 | 71.6 |  |  |  | 23.9 | 75.02 |  |  |  | 23.3 | 73.94 |  |  |  | 21.7 | 71.06 |  |  |  |  | 14.4 | 57.92 |  |  |  | 21.1 | 69.98 |  |  |  | 23.9 | 75.02 |  | #N/A
165.9583 | 2011-06-15 | 23:00 | 28.3 | 82.94 | WEEKDAY | On | 1990-06-15 | 23:00 | 18.3 | 64.94 |  |  | 2003-06-15 | 23:00 | 18 | 64.4 |  |  | 1994-06-15 | 23:00 | 23.3 | 73.94 |  |  |  |  | 20 | 68 |  |  |  |  | 22 | 71.6 |  |  |  | 23.9 | 75.02 |  |  |  | 22.2 | 71.96 |  |  |  | 21.9 | 71.42 |  |  |  |  | 12.8 | 55.04 |  |  |  | 21.1 | 69.98 |  |  |  | 23.9 | 75.02 |  | #N/A
166 | 2011-06-15 | 24:00 | 27.2 | 80.96 | WEEKDAY | On | 1990-06-15 | 24:00 | 17.2 | 62.96 |  |  | 2003-06-15 | 24:00 | 17 | 62.6 |  |  | 1994-06-15 | 24:00 | 20.6 | 69.08 |  |  |  |  | 20 | 68 |  |  |  |  | 21 | 69.8 |  |  |  | 22.8 | 73.04 |  |  |  | 22.2 | 71.96 |  |  |  | 22 | 71.6 |  |  |  |  | 12.8 | 55.04 |  |  |  | 21.1 | 69.98 |  |  |  | 23.9 | 75.02 |  | #N/A
166.0417 | 2011-06-16 | 1:00 | 26.1 | 78.98 | WEEKDAY | On | 1990-06-16 | 1:00 | 16.7 | 62.06 |  |  | 2003-06-16 | 1:00 | 17 | 62.6 |  |  | 1994-06-16 | 1:00 | 20.6 | 69.08 |  |  |  |  | 20 | 68 |  |  |  |  | 21 | 69.8 |  |  |  | 22.8 | 73.04 |  |  |  | 21.7 | 71.06 |  |  |  | 22.2 | 71.96 |  |  |  |  | 12.2 | 53.96 |  |  |  | 21.7 | 71.06 |  |  |  | 23.9 | 75.02 |  | #N/A
166.0833 | 2011-06-16 | 2:00 | 25.6 | 78.08 | WEEKDAY | On | 1990-06-16 | 2:00 | 17.2 | 62.96 |  |  | 2003-06-16 | 2:00 | 16 | 60.8 |  |  | 1994-06-16 | 2:00 | 20.6 | 69.08 |  |  |  |  | 20 | 68 |  |  |  |  | 20.4 | 68.72 |  |  |  | 21.1 | 69.98 |  |  |  | 21.1 | 69.98 |  |  |  | 22.2 | 71.96 |  |  |  |  | 12.2 | 53.96 |  |  |  | 20.6 | 69.08 |  |  |  | 25 | 77 |  | #N/A
166.125 | 2011-06-16 | 3:00 | 24.4 | 75.92 | WEEKDAY | On | 1990-06-16 | 3:00 | 16.7 | 62.06 |  |  | 2003-06-16 | 3:00 | 15 | 59 |  |  | 1994-06-16 | 3:00 | 20.6 | 69.08 |  |  |  |  | 19.4 | 66.92 |  |  |  |  | 20 | 68 |  |  |  | 20.6 | 69.08 |  |  |  | 21.1 | 69.98 |  |  |  | 22.2 | 71.96 |  |  |  |  | 12.8 | 55.04 |  |  |  | 20 | 68 |  |  |  | 25 | 77 |  | #N/A
166.1667 | 2011-06-16 | 4:00 | 23.9 | 75.02 | WEEKDAY | On | 1990-06-16 | 4:00 | 16.1 | 60.98 |  |  | 2003-06-16 | 4:00 | 14 | 57.2 |  |  | 1994-06-16 | 4:00 | 20 | 68 |  |  |  |  | 19.4 | 66.92 |  |  |  |  | 20 | 68 |  |  |  | 20.6 | 69.08 |  |  |  | 21.1 | 69.98 |  |  |  | 22.2 | 71.96 |  |  |  |  | 12.8 | 55.04 |  |  |  | 20.6 | 69.08 |  |  |  | 25.6 | 78.08 |  | #N/A
166.2083 | 2011-06-16 | 5:00 | 23.9 | 75.02 | WEEKDAY | On | 1990-06-16 | 5:00 | 15.6 | 60.08 |  |  | 2003-06-16 | 5:00 | 13 | 55.4 |  |  | 1994-06-16 | 5:00 | 20.6 | 69.08 |  |  |  |  | 19.4 | 66.92 |  |  |  |  | 18 | 64.4 |  |  |  | 20 | 68 |  |  |  | 21.1 | 69.98 |  |  |  | 23.1 | 73.58 |  |  |  |  | 11.7 | 53.06 |  |  |  | 20 | 68 |  |  |  | 25.6 | 78.08 |  | #N/A
166.25 | 2011-06-16 | 6:00 | 23.3 | 73.94 | WEEKDAY | On | 1990-06-16 | 6:00 | 15.6 | 60.08 |  |  | 2003-06-16 | 6:00 | 14 | 57.2 |  |  | 1994-06-16 | 6:00 | 20 | 68 |  |  |  |  | 18.9 | 66.02 |  |  |  |  | 18 | 64.4 |  |  |  | 21.1 | 69.98 |  |  |  | 21.7 | 71.06 |  |  |  | 24.1 | 75.38 |  |  |  |  | 12.8 | 55.04 |  |  |  | 21.1 | 69.98 |  |  |  | 25.6 | 78.08 |  | #N/A
166.2917 | 2011-06-16 | 7:00 | 23.9 | 75.02 | WEEKDAY | On | 1990-06-16 | 7:00 | 16.1 | 60.98 |  |  | 2003-06-16 | 7:00 | 15 | 59 |  |  | 1994-06-16 | 7:00 | 20.6 | 69.08 |  |  |  |  | 18.9 | 66.02 |  |  |  |  | 23 | 73.4 |  |  |  | 22.8 | 73.04 |  |  |  | 21.7 | 71.06 |  |  |  | 25 | 77 |  |  |  |  | 14.4 | 57.92 |  |  |  | 22.2 | 71.96 |  |  |  | 26.7 | 80.06 |  | #N/A
166.3333 | 2011-06-16 | 8:00 | 23.9 | 75.02 | WEEKDAY | On | 1990-06-16 | 8:00 | 16.7 | 62.06 |  |  | 2003-06-16 | 8:00 | 16 | 60.8 |  |  | 1994-06-16 | 8:00 | 20.6 | 69.08 |  |  |  |  | 19.4 | 66.92 |  |  |  |  | 25 | 77 |  |  |  | 23.3 | 73.94 |  |  |  | 23.9 | 75.02 |  |  |  | 25.9 | 78.62 |  |  |  |  | 17.2 | 62.96 |  |  |  | 25 | 77 |  |  |  | 28.3 | 82.94 |  | #N/A
166.375 | 2011-06-16 | 9:00 | 25.6 | 78.08 | WEEKDAY | On | 1990-06-16 | 9:00 | 17.8 | 64.04 |  |  | 2003-06-16 | 9:00 | 17 | 62.6 |  |  | 1994-06-16 | 9:00 | 22.2 | 71.96 |  |  |  |  | 20 | 68 |  |  |  |  | 27 | 80.6 |  |  |  | 26.7 | 80.06 |  |  |  | 23.9 | 75.02 |  |  |  | 26.9 | 80.42 |  |  |  |  | 18.3 | 64.94 |  |  |  | 26.7 | 80.06 |  |  |  | 28.9 | 84.02 |  | #N/A
166.4167 | 2011-06-16 | 10:00 | 26.7 | 80.06 | WEEKDAY | On | 1990-06-16 | 10:00 | 18.9 | 66.02 |  |  | 2003-06-16 | 10:00 | 17 | 62.6 |  |  | 1994-06-16 | 10:00 | 23.3 | 73.94 |  |  |  |  | 20.6 | 69.08 |  |  |  |  | 27 | 80.6 |  |  |  | 29.4 | 84.92 |  |  |  | 22.8 | 73.04 |  |  |  | 27.8 | 82.04 |  |  |  |  | 18.9 | 66.02 |  |  |  | 27.8 | 82.04 |  |  |  | 29.4 | 84.92 |  | #N/A
166.4583 | 2011-06-16 | 11:00 | 27.2 | 80.96 | WEEKDAY | On | 1990-06-16 | 11:00 | 20 | 68 |  |  | 2003-06-16 | 11:00 | 18 | 64.4 |  |  | 1994-06-16 | 11:00 | 23.9 | 75.02 |  |  |  |  | 21.7 | 71.06 |  |  |  |  | 28 | 82.4 |  |  |  | 28.9 | 84.02 |  |  |  | 27.2 | 80.96 |  |  |  | 28.7 | 83.66 |  |  |  |  | 20 | 68 |  |  |  | 29.4 | 84.92 |  |  |  | 30 | 86 |  | #N/A
166.5 | 2011-06-16 | 12:00 | 27.8 | 82.04 | WEEKDAY | On | 1990-06-16 | 12:00 | 22.2 | 71.96 |  |  | 2003-06-16 | 12:00 | 18 | 64.4 |  |  | 1994-06-16 | 12:00 | 23.9 | 75.02 |  |  |  |  | 23.3 | 73.94 |  |  |  |  | 29 | 84.2 |  |  |  | 30 | 86 |  |  |  | 27.8 | 82.04 |  |  |  | 29.7 | 85.46 |  |  |  |  | 21.7 | 71.06 |  |  |  | 30 | 86 |  |  |  | 30 | 86 |  | #N/A
166.5417 | 2011-06-16 | 13:00 | 29.4 | 84.92 | WEEKDAY | On | 1990-06-16 | 13:00 | 23.9 | 75.02 |  |  | 2003-06-16 | 13:00 | 18 | 64.4 |  |  | 1994-06-16 | 13:00 | 24.4 | 75.92 |  |  |  |  | 24.4 | 75.92 |  |  |  |  | 28 | 82.4 |  |  |  | 30.6 | 87.08 |  |  |  | 28.9 | 84.02 |  |  |  | 30.6 | 87.08 |  |  |  |  | 21.7 | 71.06 |  |  |  | 30.6 | 87.08 |  |  |  | 30.6 | 87.08 |  | #N/A
166.5833 | 2011-06-16 | 14:00 | 29.4 | 84.92 | WEEKDAY | On | 1990-06-16 | 14:00 | 25 | 77 |  |  | 2003-06-16 | 14:00 | 18 | 64.4 |  |  | 1994-06-16 | 14:00 | 26.1 | 78.98 |  |  |  |  | 26.7 | 80.06 |  |  |  |  | 29 | 84.2 |  |  |  | 31.7 | 89.06 |  |  |  | 28.3 | 82.94 |  |  |  | 31 | 87.8 |  |  |  |  | 23.9 | 75.02 |  |  |  | 31.1 | 87.98 |  |  |  | 30.6 | 87.08 |  | #N/A
166.625 | 2011-06-16 | 15:00 | 29.4 | 84.92 | WEEKDAY | On | 1990-06-16 | 15:00 | 25 | 77 |  |  | 2003-06-16 | 15:00 | 19 | 66.2 |  |  | 1994-06-16 | 15:00 | 25.6 | 78.08 |  |  |  |  | 25 | 77 |  |  |  |  | 30 | 86 |  |  |  | 31.7 | 89.06 |  |  |  | 27.8 | 82.04 |  |  |  | 31.3 | 88.34 |  |  |  |  | 24.4 | 75.92 |  |  |  | 30.6 | 87.08 |  |  |  | 31.1 | 87.98 |  | #N/A
166.6667 | 2011-06-16 | 16:00 | 29.4 | 84.92 | WEEKDAY | On | 1990-06-16 | 16:00 | 26.1 | 78.98 |  |  | 2003-06-16 | 16:00 | 18 | 64.4 |  |  | 1994-06-16 | 16:00 | 25 | 77 |  |  |  |  | 24.4 | 75.92 |  |  |  |  | 29 | 84.2 |  |  |  | 31.1 | 87.98 |  |  |  | 28.9 | 84.02 |  |  |  | 31.7 | 89.06 |  |  |  |  | 25 | 77 |  |  |  | 30.6 | 87.08 |  |  |  | 30.6 | 87.08 |  | #N/A
166.7083 | 2011-06-16 | 17:00 | 27.2 | 80.96 | WEEKDAY | On | 1990-06-16 | 17:00 | 25.6 | 78.08 |  |  | 2003-06-16 | 17:00 | 18 | 64.4 |  |  | 1994-06-16 | 17:00 | 22.8 | 73.04 |  |  |  |  | 22.8 | 73.04 |  |  |  |  | 29 | 84.2 |  |  |  | 30.6 | 87.08 |  |  |  | 27.8 | 82.04 |  |  |  | 30.8 | 87.44 |  |  |  |  | 23.9 | 75.02 |  |  |  | 30 | 86 |  |  |  | 30 | 86 |  | #N/A
166.75 | 2011-06-16 | 18:00 | 26.7 | 80.06 | WEEKDAY | On | 1990-06-16 | 18:00 | 23.9 | 75.02 |  |  | 2003-06-16 | 18:00 | 17 | 62.6 |  |  | 1994-06-16 | 18:00 | 21.7 | 71.06 |  |  |  |  | 21.7 | 71.06 |  |  |  |  | 29 | 84.2 |  |  |  | 28.3 | 82.94 |  |  |  | 27.2 | 80.96 |  |  |  | 29.8 | 85.64 |  |  |  |  | 23.9 | 75.02 |  |  |  | 28.9 | 84.02 |  |  |  | 23.9 | 75.02 |  | #N/A
166.7917 | 2011-06-16 | 19:00 | 25 | 77 | WEEKDAY | On | 1990-06-16 | 19:00 | 22.8 | 73.04 |  |  | 2003-06-16 | 19:00 | 16 | 60.8 |  |  | 1994-06-16 | 19:00 | 21.1 | 69.98 |  |  |  |  | 21.1 | 69.98 |  |  |  |  | 28 | 82.4 |  |  |  | 28.3 | 82.94 |  |  |  | 25.6 | 78.08 |  |  |  | 28.9 | 84.02 |  |  |  |  | 22.8 | 73.04 |  |  |  | 26.7 | 80.06 |  |  |  | 25 | 77 |  | #N/A
166.8333 | 2011-06-16 | 20:00 | 25 | 77 | WEEKDAY | On | 1990-06-16 | 20:00 | 21.7 | 71.06 |  |  | 2003-06-16 | 20:00 | 13 | 55.4 |  |  | 1994-06-16 | 20:00 | 20.6 | 69.08 |  |  |  |  | 20.6 | 69.08 |  |  |  |  | 27 | 80.6 |  |  |  | 26.1 | 78.98 |  |  |  | 24.4 | 75.92 |  |  |  | 26.3 | 79.34 |  |  |  |  | 21.7 | 71.06 |  |  |  | 25 | 77 |  |  |  | 26.1 | 78.98 |  | #N/A
166.875 | 2011-06-16 | 21:00 | 25 | 77 | WEEKDAY | On | 1990-06-16 | 21:00 | 21.1 | 69.98 |  |  | 2003-06-16 | 21:00 | 13 | 55.4 |  |  | 1994-06-16 | 21:00 | 21.1 | 69.98 |  |  |  |  | 19.4 | 66.92 |  |  |  |  | 26 | 78.8 |  |  |  | 25 | 77 |  |  |  | 25 | 77 |  |  |  | 23.7 | 74.66 |  |  |  |  | 20.6 | 69.08 |  |  |  | 23.3 | 73.94 |  |  |  | 25 | 77 |  | #N/A
166.9167 | 2011-06-16 | 22:00 | 24.4 | 75.92 | WEEKDAY | On | 1990-06-16 | 22:00 | 20.6 | 69.08 |  |  | 2003-06-16 | 22:00 | 12 | 53.6 |  |  | 1994-06-16 | 22:00 | 21.1 | 69.98 |  |  |  |  | 18.9 | 66.02 |  |  |  |  | 25 | 77 |  |  |  | 23.9 | 75.02 |  |  |  | 20.6 | 69.08 |  |  |  | 21.1 | 69.98 |  |  |  |  | 20 | 68 |  |  |  | 21.7 | 71.06 |  |  |  | 23.9 | 75.02 |  | #N/A
166.9583 | 2011-06-16 | 23:00 | 24.4 | 75.92 | WEEKDAY | On | 1990-06-16 | 23:00 | 20.6 | 69.08 |  |  | 2003-06-16 | 23:00 | 11 | 51.8 |  |  | 1994-06-16 | 23:00 | 20.6 | 69.08 |  |  |  |  | 18.9 | 66.02 |  |  |  |  | 25 | 77 |  |  |  | 22.8 | 73.04 |  |  |  | 21.1 | 69.98 |  |  |  | 20.4 | 68.72 |  |  |  |  | 20.6 | 69.08 |  |  |  | 20.6 | 69.08 |  |  |  | 21.7 | 71.06 |  | #N/A
167 | 2011-06-16 | 24:00 | 23.9 | 75.02 | WEEKDAY | On | 1990-06-16 | 24:00 | 20 | 68 |  |  | 2003-06-16 | 24:00 | 11 | 51.8 |  |  | 1994-06-16 | 24:00 | 20 | 68 |  |  |  |  | 19.4 | 66.92 |  |  |  |  | 25 | 77 |  |  |  | 22.2 | 71.96 |  |  |  | 20.6 | 69.08 |  |  |  | 19.6 | 67.28 |  |  |  |  | 21.1 | 69.98 |  |  |  | 18.3 | 64.94 |  |  |  | 19.4 | 66.92 |  | #N/A
167.0417 | 2011-06-17 | 1:00 | 23.9 | 75.02 | WEEKDAY | On | 1990-06-17 | 1:00 | 19.4 | 66.92 |  |  | 2003-06-17 | 1:00 | 10 | 50 |  |  | 1994-06-17 | 1:00 | 20.6 | 69.08 |  |  |  |  | 19.4 | 66.92 |  |  |  |  | 25 | 77 |  |  |  | 21.7 | 71.06 |  |  |  | 17.8 | 64.04 |  |  |  | 18.9 | 66.02 |  |  |  |  | 20 | 68 |  |  |  | 20.6 | 69.08 |  |  |  | 18.3 | 64.94 |  | #N/A
167.0833 | 2011-06-17 | 2:00 | 24.4 | 75.92 | WEEKDAY | On | 1990-06-17 | 2:00 | 19.4 | 66.92 |  |  | 2003-06-17 | 2:00 | 11 | 51.8 |  |  | 1994-06-17 | 2:00 | 19.4 | 66.92 |  |  |  |  | 19.4 | 66.92 |  |  |  |  | 25 | 77 |  |  |  | 21.7 | 71.06 |  |  |  | 17.2 | 62.96 |  |  |  | 18.5 | 65.3 |  |  |  |  | 18.9 | 66.02 |  |  |  | 18.3 | 64.94 |  |  |  | 18.3 | 64.94 |  | #N/A
167.125 | 2011-06-17 | 3:00 | 23.9 | 75.02 | WEEKDAY | On | 1990-06-17 | 3:00 | 18.9 | 66.02 |  |  | 2003-06-17 | 3:00 | 12 | 53.6 |  |  | 1994-06-17 | 3:00 | 18.9 | 66.02 |  |  |  |  | 20 | 68 |  |  |  |  | 25 | 77 |  |  |  | 20.6 | 69.08 |  |  |  | 16.7 | 62.06 |  |  |  | 18.2 | 64.76 |  |  |  |  | 18.9 | 66.02 |  |  |  | 18.3 | 64.94 |  |  |  | 17.2 | 62.96 |  | #N/A
167.1667 | 2011-06-17 | 4:00 | 22.8 | 73.04 | WEEKDAY | On | 1990-06-17 | 4:00 | 18.3 | 64.94 |  |  | 2003-06-17 | 4:00 | 12 | 53.6 |  |  | 1994-06-17 | 4:00 | 20 | 68 |  |  |  |  | 20 | 68 |  |  |  |  | 23.9 | 75.02 |  |  |  | 20.6 | 69.08 |  |  |  | 14.4 | 57.92 |  |  |  | 17.8 | 64.04 |  |  |  |  | 20 | 68 |  |  |  | 18.3 | 64.94 |  |  |  | 17.2 | 62.96 |  | #N/A
167.2083 | 2011-06-17 | 5:00 | 22.2 | 71.96 | WEEKDAY | On | 1990-06-17 | 5:00 | 17.8 | 64.04 |  |  | 2003-06-17 | 5:00 | 12 | 53.6 |  |  | 1994-06-17 | 5:00 | 20 | 68 |  |  |  |  | 20 | 68 |  |  |  |  | 23 | 73.4 |  |  |  | 20.6 | 69.08 |  |  |  | 12.2 | 53.96 |  |  |  | 18.7 | 65.66 |  |  |  |  | 20 | 68 |  |  |  | 18.3 | 64.94 |  |  |  | 16.7 | 62.06 |  | #N/A
167.25 | 2011-06-17 | 6:00 | 24.4 | 75.92 | WEEKDAY | On | 1990-06-17 | 6:00 | 18.3 | 64.94 |  |  | 2003-06-17 | 6:00 | 12 | 53.6 |  |  | 1994-06-17 | 6:00 | 20 | 68 |  |  |  |  | 20 | 68 |  |  |  |  | 23 | 73.4 |  |  |  | 21.1 | 69.98 |  |  |  | 12.8 | 55.04 |  |  |  | 19.7 | 67.46 |  |  |  |  | 20 | 68 |  |  |  | 18.9 | 66.02 |  |  |  | 17.8 | 64.04 |  | #N/A
167.2917 | 2011-06-17 | 7:00 | 25 | 77 | WEEKDAY | On | 1990-06-17 | 7:00 | 18.9 | 66.02 |  |  | 2003-06-17 | 7:00 | 12 | 53.6 |  |  | 1994-06-17 | 7:00 | 20.6 | 69.08 |  |  |  |  | 20 | 68 |  |  |  |  | 25 | 77 |  |  |  | 21.1 | 69.98 |  |  |  | 13.9 | 57.02 |  |  |  | 20.6 | 69.08 |  |  |  |  | 21.7 | 71.06 |  |  |  | 20 | 68 |  |  |  | 18.9 | 66.02 |  | #N/A
167.3333 | 2011-06-17 | 8:00 | 25.6 | 78.08 | WEEKDAY | On | 1990-06-17 | 8:00 | 21.1 | 69.98 |  |  | 2003-06-17 | 8:00 | 13 | 55.4 |  |  | 1994-06-17 | 8:00 | 20.6 | 69.08 |  |  |  |  | 21.1 | 69.98 |  |  |  |  | 26 | 78.8 |  |  |  | 22.2 | 71.96 |  |  |  | 14.4 | 57.92 |  |  |  | 23.2 | 73.76 |  |  |  |  | 22.2 | 71.96 |  |  |  | 22.8 | 73.04 |  |  |  | 19.4 | 66.92 |  | #N/A
167.375 | 2011-06-17 | 9:00 | 27.8 | 82.04 | WEEKDAY | On | 1990-06-17 | 9:00 | 21.7 | 71.06 |  |  | 2003-06-17 | 9:00 | 14 | 57.2 |  |  | 1994-06-17 | 9:00 | 21.1 | 69.98 |  |  |  |  | 22.2 | 71.96 |  |  |  |  | 28 | 82.4 |  |  |  | 26.1 | 78.98 |  |  |  | 15.6 | 60.08 |  |  |  | 25.7 | 78.26 |  |  |  |  | 24.4 | 75.92 |  |  |  | 24.4 | 75.92 |  |  |  | 20.6 | 69.08 |  | #N/A
167.4167 | 2011-06-17 | 10:00 | 28.3 | 82.94 | WEEKDAY | On | 1990-06-17 | 10:00 | 24.4 | 75.92 |  |  | 2003-06-17 | 10:00 | 15 | 59 |  |  | 1994-06-17 | 10:00 | 22.2 | 71.96 |  |  |  |  | 24.4 | 75.92 |  |  |  |  | 29 | 84.2 |  |  |  | 27.8 | 82.04 |  |  |  | 17.2 | 62.96 |  |  |  | 28.3 | 82.94 |  |  |  |  | 25.6 | 78.08 |  |  |  | 26.7 | 80.06 |  |  |  | 21.7 | 71.06 |  | #N/A
167.4583 | 2011-06-17 | 11:00 | 29.4 | 84.92 | WEEKDAY | On | 1990-06-17 | 11:00 | 26.7 | 80.06 |  |  | 2003-06-17 | 11:00 | 16 | 60.8 |  |  | 1994-06-17 | 11:00 | 23.9 | 75.02 |  |  |  |  | 26.1 | 78.98 |  |  |  |  | 30 | 86 |  |  |  | 28.3 | 82.94 |  |  |  | 18.3 | 64.94 |  |  |  | 28.9 | 84.02 |  |  |  |  | 25 | 77 |  |  |  | 28.3 | 82.94 |  |  |  | 22.2 | 71.96 |  | #N/A
167.5 | 2011-06-17 | 12:00 | 30.6 | 87.08 | WEEKDAY | On | 1990-06-17 | 12:00 | 27.2 | 80.96 |  |  | 2003-06-17 | 12:00 | 17 | 62.6 |  |  | 1994-06-17 | 12:00 | 24.4 | 75.92 |  |  |  |  | 28.3 | 82.94 |  |  |  |  | 31 | 87.8 |  |  |  | 30 | 86 |  |  |  | 18.9 | 66.02 |  |  |  | 29.4 | 84.92 |  |  |  |  | 26.7 | 80.06 |  |  |  | 29.4 | 84.92 |  |  |  | 22.8 | 73.04 |  | #N/A
167.5417 | 2011-06-17 | 13:00 | 30.6 | 87.08 | WEEKDAY | On | 1990-06-17 | 13:00 | 27.8 | 82.04 |  |  | 2003-06-17 | 13:00 | 18 | 64.4 |  |  | 1994-06-17 | 13:00 | 23.3 | 73.94 |  |  |  |  | 28.3 | 82.94 |  |  |  |  | 32 | 89.6 |  |  |  | 30.6 | 87.08 |  |  |  | 18.9 | 66.02 |  |  |  | 30 | 86 |  |  |  |  | 26.1 | 78.98 |  |  |  | 30 | 86 |  |  |  | 23.3 | 73.94 |  | #N/A
167.5833 | 2011-06-17 | 14:00 | 30 | 86 | WEEKDAY | On | 1990-06-17 | 14:00 | 27.2 | 80.96 |  |  | 2003-06-17 | 14:00 | 18 | 64.4 |  |  | 1994-06-17 | 14:00 | 23.3 | 73.94 |  |  |  |  | 26.1 | 78.98 |  |  |  |  | 32 | 89.6 |  |  |  | 31.1 | 87.98 |  |  |  | 19.4 | 66.92 |  |  |  | 29.4 | 84.92 |  |  |  |  | 25.6 | 78.08 |  |  |  | 30 | 86 |  |  |  | 23.3 | 73.94 |  | #N/A
167.625 | 2011-06-17 | 15:00 | 28.9 | 84.02 | WEEKDAY | On | 1990-06-17 | 15:00 | 26.7 | 80.06 |  |  | 2003-06-17 | 15:00 | 18 | 64.4 |  |  | 1994-06-17 | 15:00 | 23.3 | 73.94 |  |  |  |  | 25.6 | 78.08 |  |  |  |  | 31 | 87.8 |  |  |  | 31.7 | 89.06 |  |  |  | 19.4 | 66.92 |  |  |  | 28.9 | 84.02 |  |  |  |  | 25.6 | 78.08 |  |  |  | 30 | 86 |  |  |  | 23.3 | 73.94 |  | #N/A
167.6667 | 2011-06-17 | 16:00 | 22.8 | 73.04 | WEEKDAY | On | 1990-06-17 | 16:00 | 26.7 | 80.06 |  |  | 2003-06-17 | 16:00 | 17 | 62.6 |  |  | 1994-06-17 | 16:00 | 23.3 | 73.94 |  |  |  |  | 25 | 77 |  |  |  |  | 30 | 86 |  |  |  | 31.7 | 89.06 |  |  |  | 18.9 | 66.02 |  |  |  | 28.3 | 82.94 |  |  |  |  | 28.3 | 82.94 |  |  |  | 30 | 86 |  |  |  | 23.9 | 75.02 |  | #N/A
167.7083 | 2011-06-17 | 17:00 | 23.3 | 73.94 | WEEKDAY | On | 1990-06-17 | 17:00 | 26.1 | 78.98 |  |  | 2003-06-17 | 17:00 | 17 | 62.6 |  |  | 1994-06-17 | 17:00 | 22.8 | 73.04 |  |  |  |  | 24.4 | 75.92 |  |  |  |  | 26 | 78.8 |  |  |  | 30.6 | 87.08 |  |  |  | 17.8 | 64.04 |  |  |  | 27.9 | 82.22 |  |  |  |  | 28.9 | 84.02 |  |  |  | 29.4 | 84.92 |  |  |  | 23.9 | 75.02 |  | #N/A
167.75 | 2011-06-17 | 18:00 | 25 | 77 | WEEKDAY | On | 1990-06-17 | 18:00 | 23.9 | 75.02 |  |  | 2003-06-17 | 18:00 | 16 | 60.8 |  |  | 1994-06-17 | 18:00 | 22.2 | 71.96 |  |  |  |  | 23.3 | 73.94 |  |  |  |  | 26 | 78.8 |  |  |  | 30 | 86 |  |  |  | 16.7 | 62.06 |  |  |  | 27.6 | 81.68 |  |  |  |  | 28.3 | 82.94 |  |  |  | 28.9 | 84.02 |  |  |  | 23.3 | 73.94 |  | #N/A
167.7917 | 2011-06-17 | 19:00 | 23.9 | 75.02 | WEEKDAY | On | 1990-06-17 | 19:00 | 22.8 | 73.04 |  |  | 2003-06-17 | 19:00 | 15 | 59 |  |  | 1994-06-17 | 19:00 | 21.7 | 71.06 |  |  |  |  | 21.1 | 69.98 |  |  |  |  | 24 | 75.2 |  |  |  | 28.3 | 82.94 |  |  |  | 15.6 | 60.08 |  |  |  | 27.2 | 80.96 |  |  |  |  | 23.3 | 73.94 |  |  |  | 27.2 | 80.96 |  |  |  | 21.7 | 71.06 |  | #N/A
167.8333 | 2011-06-17 | 20:00 | 23.9 | 75.02 | WEEKDAY | On | 1990-06-17 | 20:00 | 20.6 | 69.08 |  |  | 2003-06-17 | 20:00 | 14 | 57.2 |  |  | 1994-06-17 | 20:00 | 20.6 | 69.08 |  |  |  |  | 20.6 | 69.08 |  |  |  |  | 22 | 71.6 |  |  |  | 26.7 | 80.06 |  |  |  | 13.9 | 57.02 |  |  |  | 25.4 | 77.72 |  |  |  |  | 22.8 | 73.04 |  |  |  | 25 | 77 |  |  |  | 20.6 | 69.08 |  | #N/A
167.875 | 2011-06-17 | 21:00 | 23.9 | 75.02 | WEEKDAY | On | 1990-06-17 | 21:00 | 20 | 68 |  |  | 2003-06-17 | 21:00 | 14 | 57.2 |  |  | 1994-06-17 | 21:00 | 21.1 | 69.98 |  |  |  |  | 20.6 | 69.08 |  |  |  |  | 20 | 68 |  |  |  | 26.1 | 78.98 |  |  |  | 13.3 | 55.94 |  |  |  | 23.5 | 74.3 |  |  |  |  | 23.3 | 73.94 |  |  |  | 23.9 | 75.02 |  |  |  | 18.9 | 66.02 |  | #N/A
167.9167 | 2011-06-17 | 22:00 | 23.9 | 75.02 | WEEKDAY | On | 1990-06-17 | 22:00 | 19.4 | 66.92 |  |  | 2003-06-17 | 22:00 | 14 | 57.2 |  |  | 1994-06-17 | 22:00 | 20.6 | 69.08 |  |  |  |  | 20.6 | 69.08 |  |  |  |  | 18 | 64.4 |  |  |  | 25 | 77 |  |  |  | 12.2 | 53.96 |  |  |  | 21.7 | 71.06 |  |  |  |  | 23.9 | 75.02 |  |  |  | 23.3 | 73.94 |  |  |  | 17.2 | 62.96 |  | #N/A
167.9583 | 2011-06-17 | 23:00 | 23.3 | 73.94 | WEEKDAY | On | 1990-06-17 | 23:00 | 18.9 | 66.02 |  |  | 2003-06-17 | 23:00 | 13 | 55.4 |  |  | 1994-06-17 | 23:00 | 20 | 68 |  |  |  |  | 20 | 68 |  |  |  |  | 17.9 | 64.22 |  |  |  | 25 | 77 |  |  |  | 11.7 | 53.06 |  |  |  | 21.3 | 70.34 |  |  |  |  | 23.9 | 75.02 |  |  |  | 23.3 | 73.94 |  |  |  | 16.1 | 60.98 |  | #N/A
168 | 2011-06-17 | 24:00 | 23.3 | 73.94 | WEEKDAY | On | 1990-06-17 | 24:00 | 18.9 | 66.02 |  |  | 2003-06-17 | 24:00 | 14 | 57.2 |  |  | 1994-06-17 | 24:00 | 20 | 68 |  |  |  |  | 20 | 68 |  |  |  |  | 18 | 64.4 |  |  |  | 23.9 | 75.02 |  |  |  | 10.6 | 51.08 |  |  |  | 21 | 69.8 |  |  |  |  | 23.9 | 75.02 |  |  |  | 21.1 | 69.98 |  |  |  | 15.6 | 60.08 |  | #N/A
168.0417 | 2011-06-18 | 1:00 | 23.9 | 75.02 | SATURDAY | On | 1990-06-18 | 1:00 | 18.9 | 66.02 |  |  | 2003-06-18 | 1:00 | 14 | 57.2 |  |  | 1994-06-18 | 1:00 | 20 | 68 |  |  |  |  | 20 | 68 |  |  |  |  | 18 | 64.4 |  |  |  | 25 | 77 |  |  |  | 10 | 50 |  |  |  | 20.6 | 69.08 |  |  |  |  | 23.3 | 73.94 |  |  |  | 20.6 | 69.08 |  |  |  | 14.4 | 57.92 |  | #N/A
168.0833 | 2011-06-18 | 2:00 | 23.9 | 75.02 | SATURDAY | On | 1990-06-18 | 2:00 | 18.9 | 66.02 |  |  | 2003-06-18 | 2:00 | 14 | 57.2 |  |  | 1994-06-18 | 2:00 | 20.6 | 69.08 |  |  |  |  | 20 | 68 |  |  |  |  | 18 | 64.4 |  |  |  | 24.4 | 75.92 |  |  |  | 9.4 | 48.92 |  |  |  | 20.6 | 69.08 |  |  |  |  | 22.8 | 73.04 |  |  |  | 18.9 | 66.02 |  |  |  | 13.9 | 57.02 |  | #N/A
168.125 | 2011-06-18 | 3:00 | 22.8 | 73.04 | SATURDAY | On | 1990-06-18 | 3:00 | 18.3 | 64.94 |  |  | 2003-06-18 | 3:00 | 14 | 57.2 |  |  | 1994-06-18 | 3:00 | 20.6 | 69.08 |  |  |  |  | 20 | 68 |  |  |  |  | 18 | 64.4 |  |  |  | 22.8 | 73.04 |  |  |  | 9.4 | 48.92 |  |  |  | 20.6 | 69.08 |  |  |  |  | 23.3 | 73.94 |  |  |  | 18.9 | 66.02 |  |  |  | 12.2 | 53.96 |  | #N/A
168.1667 | 2011-06-18 | 4:00 | 22.8 | 73.04 | SATURDAY | On | 1990-06-18 | 4:00 | 18.3 | 64.94 |  |  | 2003-06-18 | 4:00 | 14 | 57.2 |  |  | 1994-06-18 | 4:00 | 20.6 | 69.08 |  |  |  |  | 20 | 68 |  |  |  |  | 18 | 64.4 |  |  |  | 21.7 | 71.06 |  |  |  | 8.9 | 48.02 |  |  |  | 20.6 | 69.08 |  |  |  |  | 23.3 | 73.94 |  |  |  | 17.8 | 64.04 |  |  |  | 12.2 | 53.96 |  | #N/A
168.2083 | 2011-06-18 | 5:00 | 22.8 | 73.04 | SATURDAY | On | 1990-06-18 | 5:00 | 18.3 | 64.94 |  |  | 2003-06-18 | 5:00 | 14 | 57.2 |  |  | 1994-06-18 | 5:00 | 20.6 | 69.08 |  |  |  |  | 20 | 68 |  |  |  |  | 15 | 59 |  |  |  | 21.7 | 71.06 |  |  |  | 8.9 | 48.02 |  |  |  | 19.8 | 67.64 |  |  |  |  | 23.3 | 73.94 |  |  |  | 17.2 | 62.96 |  |  |  | 13.9 | 57.02 |  | #N/A
168.25 | 2011-06-18 | 6:00 | 22.8 | 73.04 | SATURDAY | On | 1990-06-18 | 6:00 | 19.4 | 66.92 |  |  | 2003-06-18 | 6:00 | 14 | 57.2 |  |  | 1994-06-18 | 6:00 | 20.6 | 69.08 |  |  |  |  | 20 | 68 |  |  |  |  | 15 | 59 |  |  |  | 22.2 | 71.96 |  |  |  | 11.1 | 51.98 |  |  |  | 19.1 | 66.38 |  |  |  |  | 23.3 | 73.94 |  |  |  | 14.4 | 57.92 |  |  |  | 17.2 | 62.96 |  | #N/A
168.2917 | 2011-06-18 | 7:00 | 23.3 | 73.94 | SATURDAY | On | 1990-06-18 | 7:00 | 20 | 68 |  |  | 2003-06-18 | 7:00 | 14 | 57.2 |  |  | 1994-06-18 | 7:00 | 20.6 | 69.08 |  |  |  |  | 20.6 | 69.08 |  |  |  |  | 16 | 60.8 |  |  |  | 24.4 | 75.92 |  |  |  | 13.3 | 55.94 |  |  |  | 18.3 | 64.94 |  |  |  |  | 23.3 | 73.94 |  |  |  | 13.9 | 57.02 |  |  |  | 19.4 | 66.92 |  | #N/A
168.3333 | 2011-06-18 | 8:00 | 24.4 | 75.92 | SATURDAY | On | 1990-06-18 | 8:00 | 22.8 | 73.04 |  |  | 2003-06-18 | 8:00 | 14 | 57.2 |  |  | 1994-06-18 | 8:00 | 21.1 | 69.98 |  |  |  |  | 20.6 | 69.08 |  |  |  |  | 17 | 62.6 |  |  |  | 25.6 | 78.08 |  |  |  | 15 | 59 |  |  |  | 17.4 | 63.32 |  |  |  |  | 24.4 | 75.92 |  |  |  | 12.8 | 55.04 |  |  |  | 21.1 | 69.98 |  | #N/A
168.375 | 2011-06-18 | 9:00 | 25.6 | 78.08 | SATURDAY | On | 1990-06-18 | 9:00 | 25.6 | 78.08 |  |  | 2003-06-18 | 9:00 | 15 | 59 |  |  | 1994-06-18 | 9:00 | 22.8 | 73.04 |  |  |  |  | 22.8 | 73.04 |  |  |  |  | 17 | 62.6 |  |  |  | 28.3 | 82.94 |  |  |  | 16.7 | 62.06 |  |  |  | 16.5 | 61.7 |  |  |  |  | 25 | 77 |  |  |  | 12.8 | 55.04 |  |  |  | 22.2 | 71.96 |  | #N/A
168.4167 | 2011-06-18 | 10:00 | 26.7 | 80.06 | SATURDAY | On | 1990-06-18 | 10:00 | 25.6 | 78.08 |  |  | 2003-06-18 | 10:00 | 16 | 60.8 |  |  | 1994-06-18 | 10:00 | 26.1 | 78.98 |  |  |  |  | 23.9 | 75.02 |  |  |  |  | 17 | 62.6 |  |  |  | 28.9 | 84.02 |  |  |  | 18.3 | 64.94 |  |  |  | 15.6 | 60.08 |  |  |  |  | 25 | 77 |  |  |  | 13.3 | 55.94 |  |  |  | 23.9 | 75.02 |  | #N/A
168.4583 | 2011-06-18 | 11:00 | 28.9 | 84.02 | SATURDAY | On | 1990-06-18 | 11:00 | 26.1 | 78.98 |  |  | 2003-06-18 | 11:00 | 16 | 60.8 |  |  | 1994-06-18 | 11:00 | 27.2 | 80.96 |  |  |  |  | 26.1 | 78.98 |  |  |  |  | 17 | 62.6 |  |  |  | 29.4 | 84.92 |  |  |  | 18.9 | 66.02 |  |  |  | 15.6 | 60.08 |  |  |  |  | 25.6 | 78.08 |  |  |  | 14.4 | 57.92 |  |  |  | 23.9 | 75.02 |  | #N/A
168.5 | 2011-06-18 | 12:00 | 28.9 | 84.02 | SATURDAY | On | 1990-06-18 | 12:00 | 25 | 77 |  |  | 2003-06-18 | 12:00 | 16 | 60.8 |  |  | 1994-06-18 | 12:00 | 26.7 | 80.06 |  |  |  |  | 27.8 | 82.04 |  |  |  |  | 17 | 62.6 |  |  |  | 31.1 | 87.98 |  |  |  | 18.9 | 66.02 |  |  |  | 15.6 | 60.08 |  |  |  |  | 26.1 | 78.98 |  |  |  | 14.4 | 57.92 |  |  |  | 25 | 77 |  | #N/A
168.5417 | 2011-06-18 | 13:00 | 30.6 | 87.08 | SATURDAY | On | 1990-06-18 | 13:00 | 25.6 | 78.08 |  |  | 2003-06-18 | 13:00 | 16 | 60.8 |  |  | 1994-06-18 | 13:00 | 26.7 | 80.06 |  |  |  |  | 28.3 | 82.94 |  |  |  |  | 17 | 62.6 |  |  |  | 31.1 | 87.98 |  |  |  | 20.6 | 69.08 |  |  |  | 15.6 | 60.08 |  |  |  |  | 26.1 | 78.98 |  |  |  | 15 | 59 |  |  |  | 26.1 | 78.98 |  | #N/A
168.5833 | 2011-06-18 | 14:00 | 31.7 | 89.06 | SATURDAY | On | 1990-06-18 | 14:00 | 26.7 | 80.06 |  |  | 2003-06-18 | 14:00 | 16.6 | 61.88 |  |  | 1994-06-18 | 14:00 | 26.1 | 78.98 |  |  |  |  | 28.3 | 82.94 |  |  |  |  | 17 | 62.6 |  |  |  | 31.7 | 89.06 |  |  |  | 20 | 68 |  |  |  | 16 | 60.8 |  |  |  |  | 25.6 | 78.08 |  |  |  | 16.1 | 60.98 |  |  |  | 26.7 | 80.06 |  | #N/A
168.625 | 2011-06-18 | 15:00 | 32.2 | 89.96 | SATURDAY | On | 1990-06-18 | 15:00 | 25 | 77 |  |  | 2003-06-18 | 15:00 | 16.9 | 62.42 |  |  | 1994-06-18 | 15:00 | 26.1 | 78.98 |  |  |  |  | 28.9 | 84.02 |  |  |  |  | 17 | 62.6 |  |  |  | 31.1 | 87.98 |  |  |  | 21.1 | 69.98 |  |  |  | 16.3 | 61.34 |  |  |  |  | 26.1 | 78.98 |  |  |  | 17.2 | 62.96 |  |  |  | 27.2 | 80.96 |  | #N/A
168.6667 | 2011-06-18 | 16:00 | 32.8 | 91.04 | SATURDAY | On | 1990-06-18 | 16:00 | 24.4 | 75.92 |  |  | 2003-06-18 | 16:00 | 17 | 62.6 |  |  | 1994-06-18 | 16:00 | 25.6 | 78.08 |  |  |  |  | 27.8 | 82.04 |  |  |  |  | 17 | 62.6 |  |  |  | 31.1 | 87.98 |  |  |  | 21.1 | 69.98 |  |  |  | 16.7 | 62.06 |  |  |  |  | 22.8 | 73.04 |  |  |  | 17.8 | 64.04 |  |  |  | 26.1 | 78.98 |  | #N/A
168.7083 | 2011-06-18 | 17:00 | 29.4 | 84.92 | SATURDAY | On | 1990-06-18 | 17:00 | 22.8 | 73.04 |  |  | 2003-06-18 | 17:00 | 18 | 64.4 |  |  | 1994-06-18 | 17:00 | 25 | 77 |  |  |  |  | 26.1 | 78.98 |  |  |  |  | 17 | 62.6 |  |  |  | 31.1 | 87.98 |  |  |  | 21.1 | 69.98 |  |  |  | 16.7 | 62.06 |  |  |  |  | 23.3 | 73.94 |  |  |  | 18.9 | 66.02 |  |  |  | 25 | 77 |  | #N/A
168.75 | 2011-06-18 | 18:00 | 27.8 | 82.04 | SATURDAY | On | 1990-06-18 | 18:00 | 21.1 | 69.98 |  |  | 2003-06-18 | 18:00 | 18 | 64.4 |  |  | 1994-06-18 | 18:00 | 23.3 | 73.94 |  |  |  |  | 24.4 | 75.92 |  |  |  |  | 17 | 62.6 |  |  |  | 30 | 86 |  |  |  | 20.6 | 69.08 |  |  |  | 16.7 | 62.06 |  |  |  |  | 22.8 | 73.04 |  |  |  | 20 | 68 |  |  |  | 24.4 | 75.92 |  | #N/A
168.7917 | 2011-06-18 | 19:00 | 27.2 | 80.96 | SATURDAY | On | 1990-06-18 | 19:00 | 21.7 | 71.06 |  |  | 2003-06-18 | 19:00 | 18 | 64.4 |  |  | 1994-06-18 | 19:00 | 22.8 | 73.04 |  |  |  |  | 23.3 | 73.94 |  |  |  |  | 17 | 62.6 |  |  |  | 28.9 | 84.02 |  |  |  | 19.4 | 66.92 |  |  |  | 16.7 | 62.06 |  |  |  |  | 21.1 | 69.98 |  |  |  | 18.9 | 66.02 |  |  |  | 23.3 | 73.94 |  | #N/A
168.8333 | 2011-06-18 | 20:00 | 27.8 | 82.04 | SATURDAY | On | 1990-06-18 | 20:00 | 21.7 | 71.06 |  |  | 2003-06-18 | 20:00 | 18 | 64.4 |  |  | 1994-06-18 | 20:00 | 22.2 | 71.96 |  |  |  |  | 22.8 | 73.04 |  |  |  |  | 17 | 62.6 |  |  |  | 27.2 | 80.96 |  |  |  | 17.8 | 64.04 |  |  |  | 14.8 | 58.64 |  |  |  |  | 21.1 | 69.98 |  |  |  | 16.7 | 62.06 |  |  |  | 21.1 | 69.98 |  | #N/A
168.875 | 2011-06-18 | 21:00 | 23.3 | 73.94 | SATURDAY | On | 1990-06-18 | 21:00 | 21.1 | 69.98 |  |  | 2003-06-18 | 21:00 | 17 | 62.6 |  |  | 1994-06-18 | 21:00 | 22.2 | 71.96 |  |  |  |  | 22.2 | 71.96 |  |  |  |  | 16 | 60.8 |  |  |  | 26.7 | 80.06 |  |  |  | 16.7 | 62.06 |  |  |  | 13 | 55.4 |  |  |  |  | 20 | 68 |  |  |  | 15 | 59 |  |  |  | 18.3 | 64.94 |  | #N/A
168.9167 | 2011-06-18 | 22:00 | 24.4 | 75.92 | SATURDAY | On | 1990-06-18 | 22:00 | 21.1 | 69.98 |  |  | 2003-06-18 | 22:00 | 17 | 62.6 |  |  | 1994-06-18 | 22:00 | 22.8 | 73.04 |  |  |  |  | 22.2 | 71.96 |  |  |  |  | 16 | 60.8 |  |  |  | 26.7 | 80.06 |  |  |  | 15 | 59 |  |  |  | 11.1 | 51.98 |  |  |  |  | 19.4 | 66.92 |  |  |  | 13.9 | 57.02 |  |  |  | 17.2 | 62.96 |  | #N/A
168.9583 | 2011-06-18 | 23:00 | 23.9 | 75.02 | SATURDAY | On | 1990-06-18 | 23:00 | 21.1 | 69.98 |  |  | 2003-06-18 | 23:00 | 17 | 62.6 |  |  | 1994-06-18 | 23:00 | 22.8 | 73.04 |  |  |  |  | 22.2 | 71.96 |  |  |  |  | 16 | 60.8 |  |  |  | 24.4 | 75.92 |  |  |  | 13.9 | 57.02 |  |  |  | 10.5 | 50.9 |  |  |  |  | 18.9 | 66.02 |  |  |  | 11.7 | 53.06 |  |  |  | 15.6 | 60.08 |  | #N/A
169 | 2011-06-18 | 24:00 | 22.8 | 73.04 | SATURDAY | On | 1990-06-18 | 24:00 | 21.1 | 69.98 |  |  | 2003-06-18 | 24:00 | 16.8 | 62.24 |  |  | 1994-06-18 | 24:00 | 24.4 | 75.92 |  |  |  |  | 22.8 | 73.04 |  |  |  |  | 16 | 60.8 |  |  |  | 23.3 | 73.94 |  |  |  | 13.9 | 57.02 |  |  |  | 10 | 50 |  |  |  |  | 18.3 | 64.94 |  |  |  | 12.2 | 53.96 |  |  |  | 15.6 | 60.08 |  | #N/A
169.0417 | 2011-06-19 | 1:00 | 22.8 | 73.04 | SUNDAY | On | 1990-06-19 | 1:00 | 21.1 | 69.98 |  |  | 2003-06-19 | 1:00 | 16.9 | 62.42 |  |  | 1994-06-19 | 1:00 | 23.9 | 75.02 |  |  |  |  | 22.8 | 73.04 |  |  |  |  | 16 | 60.8 |  |  |  | 23.9 | 75.02 |  |  |  | 13.3 | 55.94 |  |  |  | 9.4 | 48.92 |  |  |  |  | 17.8 | 64.04 |  |  |  | 10.6 | 51.08 |  |  |  | 13.9 | 57.02 |  | #N/A
169.0833 | 2011-06-19 | 2:00 | 22.8 | 73.04 | SUNDAY | On | 1990-06-19 | 2:00 | 20.6 | 69.08 |  |  | 2003-06-19 | 2:00 | 16.9 | 62.42 |  |  | 1994-06-19 | 2:00 | 23.3 | 73.94 |  |  |  |  | 22.8 | 73.04 |  |  |  |  | 15 | 59 |  |  |  | 22.2 | 71.96 |  |  |  | 13.3 | 55.94 |  |  |  | 9.2 | 48.56 |  |  |  |  | 17.2 | 62.96 |  |  |  | 11.1 | 51.98 |  |  |  | 16.1 | 60.98 |  | #N/A
169.125 | 2011-06-19 | 3:00 | 22.2 | 71.96 | SUNDAY | On | 1990-06-19 | 3:00 | 20.6 | 69.08 |  |  | 2003-06-19 | 3:00 | 17 | 62.6 |  |  | 1994-06-19 | 3:00 | 23.9 | 75.02 |  |  |  |  | 23.3 | 73.94 |  |  |  |  | 15 | 59 |  |  |  | 22.2 | 71.96 |  |  |  | 13.3 | 55.94 |  |  |  | 9.1 | 48.38 |  |  |  |  | 17.2 | 62.96 |  |  |  | 10.6 | 51.08 |  |  |  | 15.6 | 60.08 |  | #N/A
169.1667 | 2011-06-19 | 4:00 | 22.2 | 71.96 | SUNDAY | On | 1990-06-19 | 4:00 | 21.1 | 69.98 |  |  | 2003-06-19 | 4:00 | 17 | 62.6 |  |  | 1994-06-19 | 4:00 | 23.3 | 73.94 |  |  |  |  | 22.8 | 73.04 |  |  |  |  | 15 | 59 |  |  |  | 21.1 | 69.98 |  |  |  | 13.3 | 55.94 |  |  |  | 8.9 | 48.02 |  |  |  |  | 16.7 | 62.06 |  |  |  | 10 | 50 |  |  |  | 16.1 | 60.98 |  | #N/A
169.2083 | 2011-06-19 | 5:00 | 21.1 | 69.98 | SUNDAY | On | 1990-06-19 | 5:00 | 20.6 | 69.08 |  |  | 2003-06-19 | 5:00 | 17 | 62.6 |  |  | 1994-06-19 | 5:00 | 23.9 | 75.02 |  |  |  |  | 22.2 | 71.96 |  |  |  |  | 15 | 59 |  |  |  | 21.1 | 69.98 |  |  |  | 10 | 50 |  |  |  | 10.9 | 51.62 |  |  |  |  | 16.7 | 62.06 |  |  |  | 9.4 | 48.92 |  |  |  | 17.2 | 62.96 |  | #N/A
169.25 | 2011-06-19 | 6:00 | 21.1 | 69.98 | SUNDAY | On | 1990-06-19 | 6:00 | 21.1 | 69.98 |  |  | 2003-06-19 | 6:00 | 17.4 | 63.32 |  |  | 1994-06-19 | 6:00 | 25 | 77 |  |  |  |  | 23.9 | 75.02 |  |  |  |  | 15 | 59 |  |  |  | 22.2 | 71.96 |  |  |  | 12.8 | 55.04 |  |  |  | 13 | 55.4 |  |  |  |  | 16.7 | 62.06 |  |  |  | 11.7 | 53.06 |  |  |  | 20 | 68 |  | #N/A
169.2917 | 2011-06-19 | 7:00 | 23.3 | 73.94 | SUNDAY | On | 1990-06-19 | 7:00 | 22.2 | 71.96 |  |  | 2003-06-19 | 7:00 | 18 | 64.4 |  |  | 1994-06-19 | 7:00 | 27.2 | 80.96 |  |  |  |  | 27.2 | 80.96 |  |  |  |  | 16 | 60.8 |  |  |  | 23.3 | 73.94 |  |  |  | 15 | 59 |  |  |  | 15 | 59 |  |  |  |  | 16.7 | 62.06 |  |  |  | 15 | 59 |  |  |  | 21.7 | 71.06 |  | #N/A
169.3333 | 2011-06-19 | 8:00 | 23.9 | 75.02 | SUNDAY | On | 1990-06-19 | 8:00 | 22.8 | 73.04 |  |  | 2003-06-19 | 8:00 | 19 | 66.2 |  |  | 1994-06-19 | 8:00 | 29.4 | 84.92 |  |  |  |  | 28.9 | 84.02 |  |  |  |  | 18 | 64.4 |  |  |  | 24.4 | 75.92 |  |  |  | 17.8 | 64.04 |  |  |  | 17.2 | 62.96 |  |  |  |  | 17.2 | 62.96 |  |  |  | 19.4 | 66.92 |  |  |  | 22.8 | 73.04 |  | #N/A
169.375 | 2011-06-19 | 9:00 | 26.7 | 80.06 | SUNDAY | On | 1990-06-19 | 9:00 | 22.8 | 73.04 |  |  | 2003-06-19 | 9:00 | 19 | 66.2 |  |  | 1994-06-19 | 9:00 | 32.2 | 89.96 |  |  |  |  | 31.1 | 87.98 |  |  |  |  | 18 | 64.4 |  |  |  | 25 | 77 |  |  |  | 20 | 68 |  |  |  | 19.5 | 67.1 |  |  |  |  | 17.8 | 64.04 |  |  |  | 21.1 | 69.98 |  |  |  | 23.9 | 75.02 |  | #N/A
169.4167 | 2011-06-19 | 10:00 | 25.6 | 78.08 | SUNDAY | On | 1990-06-19 | 10:00 | 23.3 | 73.94 |  |  | 2003-06-19 | 10:00 | 20 | 68 |  |  | 1994-06-19 | 10:00 | 33.3 | 91.94 |  |  |  |  | 32.8 | 91.04 |  |  |  |  | 18 | 64.4 |  |  |  | 26.1 | 78.98 |  |  |  | 22.2 | 71.96 |  |  |  | 21.7 | 71.06 |  |  |  |  | 17.8 | 64.04 |  |  |  | 21.7 | 71.06 |  |  |  | 24.4 | 75.92 |  | #N/A
169.4583 | 2011-06-19 | 11:00 | 26.1 | 78.98 | SUNDAY | On | 1990-06-19 | 11:00 | 25 | 77 |  |  | 2003-06-19 | 11:00 | 21 | 69.8 |  |  | 1994-06-19 | 11:00 | 36.1 | 96.98 |  |  |  |  | 34.4 | 93.92 |  |  |  |  | 21 | 69.8 |  |  |  | 26.7 | 80.06 |  |  |  | 23.3 | 73.94 |  |  |  | 22.6 | 72.68 |  |  |  |  | 19.4 | 66.92 |  |  |  | 21.7 | 71.06 |  |  |  | 26.7 | 80.06 |  | #N/A
169.5 | 2011-06-19 | 12:00 | 25.6 | 78.08 | SUNDAY | On | 1990-06-19 | 12:00 | 26.1 | 78.98 |  |  | 2003-06-19 | 12:00 | 21 | 69.8 |  |  | 1994-06-19 | 12:00 | 36.7 | 98.06 |  |  |  |  | 35 | 95 |  |  |  |  | 22 | 71.6 |  |  |  | 27.2 | 80.96 |  |  |  | 24.4 | 75.92 |  |  |  | 23.5 | 74.3 |  |  |  |  | 22.2 | 71.96 |  |  |  | 22.2 | 71.96 |  |  |  | 28.3 | 82.94 |  | #N/A
169.5417 | 2011-06-19 | 13:00 | 26.7 | 80.06 | SUNDAY | On | 1990-06-19 | 13:00 | 27.8 | 82.04 |  |  | 2003-06-19 | 13:00 | 21 | 69.8 |  |  | 1994-06-19 | 13:00 | 35 | 95 |  |  |  |  | 35 | 95 |  |  |  |  | 20 | 68 |  |  |  | 27.8 | 82.04 |  |  |  | 25 | 77 |  |  |  | 24.4 | 75.92 |  |  |  |  | 22.8 | 73.04 |  |  |  | 22.2 | 71.96 |  |  |  | 30 | 86 |  | #N/A
169.5833 | 2011-06-19 | 14:00 | 26.7 | 80.06 | SUNDAY | On | 1990-06-19 | 14:00 | 26.7 | 80.06 |  |  | 2003-06-19 | 14:00 | 21 | 69.8 |  |  | 1994-06-19 | 14:00 | 34.4 | 93.92 |  |  |  |  | 35 | 95 |  |  |  |  | 20 | 68 |  |  |  | 27.8 | 82.04 |  |  |  | 23.9 | 75.02 |  |  |  | 24.6 | 76.28 |  |  |  |  | 22.8 | 73.04 |  |  |  | 23.3 | 73.94 |  |  |  | 28.9 | 84.02 |  | #N/A
169.625 | 2011-06-19 | 15:00 | 26.7 | 80.06 | SUNDAY | On | 1990-06-19 | 15:00 | 26.1 | 78.98 |  |  | 2003-06-19 | 15:00 | 22 | 71.6 |  |  | 1994-06-19 | 15:00 | 33.3 | 91.94 |  |  |  |  | 35.6 | 96.08 |  |  |  |  | 20 | 68 |  |  |  | 26.7 | 80.06 |  |  |  | 22.2 | 71.96 |  |  |  | 24.8 | 76.64 |  |  |  |  | 23.3 | 73.94 |  |  |  | 23.9 | 75.02 |  |  |  | 27.8 | 82.04 |  | #N/A
169.6667 | 2011-06-19 | 16:00 | 26.1 | 78.98 | SUNDAY | On | 1990-06-19 | 16:00 | 24.4 | 75.92 |  |  | 2003-06-19 | 16:00 | 22 | 71.6 |  |  | 1994-06-19 | 16:00 | 31.1 | 87.98 |  |  |  |  | 34.4 | 93.92 |  |  |  |  | 23 | 73.4 |  |  |  | 27.2 | 80.96 |  |  |  | 20 | 68 |  |  |  | 25 | 77 |  |  |  |  | 22.8 | 73.04 |  |  |  | 23.3 | 73.94 |  |  |  | 26.1 | 78.98 |  | #N/A
169.7083 | 2011-06-19 | 17:00 | 25.6 | 78.08 | SUNDAY | On | 1990-06-19 | 17:00 | 20 | 68 |  |  | 2003-06-19 | 17:00 | 22 | 71.6 |  |  | 1994-06-19 | 17:00 | 33.3 | 91.94 |  |  |  |  | 34.4 | 93.92 |  |  |  |  | 23 | 73.4 |  |  |  | 26.1 | 78.98 |  |  |  | 17.8 | 64.04 |  |  |  | 23.9 | 75.02 |  |  |  |  | 22.8 | 73.04 |  |  |  | 23.3 | 73.94 |  |  |  | 22.2 | 71.96 |  | #N/A
169.75 | 2011-06-19 | 18:00 | 25 | 77 | SUNDAY | On | 1990-06-19 | 18:00 | 20.6 | 69.08 |  |  | 2003-06-19 | 18:00 | 21 | 69.8 |  |  | 1994-06-19 | 18:00 | 32.2 | 89.96 |  |  |  |  | 32.8 | 91.04 |  |  |  |  | 23 | 73.4 |  |  |  | 25 | 77 |  |  |  | 16.1 | 60.98 |  |  |  | 22.8 | 73.04 |  |  |  |  | 22.8 | 73.04 |  |  |  | 22.8 | 73.04 |  |  |  | 22.2 | 71.96 |  | #N/A
169.7917 | 2011-06-19 | 19:00 | 24.4 | 75.92 | SUNDAY | On | 1990-06-19 | 19:00 | 20 | 68 |  |  | 2003-06-19 | 19:00 | 20 | 68 |  |  | 1994-06-19 | 19:00 | 31.7 | 89.06 |  |  |  |  | 30.6 | 87.08 |  |  |  |  | 22 | 71.6 |  |  |  | 23.3 | 73.94 |  |  |  | 15 | 59 |  |  |  | 21.7 | 71.06 |  |  |  |  | 22.2 | 71.96 |  |  |  | 21.1 | 69.98 |  |  |  | 21.7 | 71.06 |  | #N/A
169.8333 | 2011-06-19 | 20:00 | 22.8 | 73.04 | SUNDAY | On | 1990-06-19 | 20:00 | 20.6 | 69.08 |  |  | 2003-06-19 | 20:00 | 19 | 66.2 |  |  | 1994-06-19 | 20:00 | 30 | 86 |  |  |  |  | 28.9 | 84.02 |  |  |  |  | 18 | 64.4 |  |  |  | 21.7 | 71.06 |  |  |  | 15 | 59 |  |  |  | 19.5 | 67.1 |  |  |  |  | 20.6 | 69.08 |  |  |  | 18.3 | 64.94 |  |  |  | 21.1 | 69.98 |  | #N/A
169.875 | 2011-06-19 | 21:00 | 21.7 | 71.06 | SUNDAY | On | 1990-06-19 | 21:00 | 20.6 | 69.08 |  |  | 2003-06-19 | 21:00 | 18 | 64.4 |  |  | 1994-06-19 | 21:00 | 28.9 | 84.02 |  |  |  |  | 26.7 | 80.06 |  |  |  |  | 16 | 60.8 |  |  |  | 20 | 68 |  |  |  | 15 | 59 |  |  |  | 17.2 | 62.96 |  |  |  |  | 18.9 | 66.02 |  |  |  | 17.2 | 62.96 |  |  |  | 21.1 | 69.98 |  | #N/A
169.9167 | 2011-06-19 | 22:00 | 20 | 68 | SUNDAY | On | 1990-06-19 | 22:00 | 20.6 | 69.08 |  |  | 2003-06-19 | 22:00 | 18 | 64.4 |  |  | 1994-06-19 | 22:00 | 27.8 | 82.04 |  |  |  |  | 25.6 | 78.08 |  |  |  |  | 14 | 57.2 |  |  |  | 19.4 | 66.92 |  |  |  | 14.4 | 57.92 |  |  |  | 15 | 59 |  |  |  |  | 18.9 | 66.02 |  |  |  | 15 | 59 |  |  |  | 21.1 | 69.98 |  | #N/A
169.9583 | 2011-06-19 | 23:00 | 19.4 | 66.92 | SUNDAY | On | 1990-06-19 | 23:00 | 19.4 | 66.92 |  |  | 2003-06-19 | 23:00 | 18 | 64.4 |  |  | 1994-06-19 | 23:00 | 26.7 | 80.06 |  |  |  |  | 24.4 | 75.92 |  |  |  |  | 14 | 57.2 |  |  |  | 18.3 | 64.94 |  |  |  | 14.4 | 57.92 |  |  |  | 13.7 | 56.66 |  |  |  |  | 18.3 | 64.94 |  |  |  | 13.9 | 57.02 |  |  |  | 20.6 | 69.08 |  | #N/A
170 | 2011-06-19 | 24:00 | 18.3 | 64.94 | SUNDAY | On | 1990-06-19 | 24:00 | 19.4 | 66.92 |  |  | 2003-06-19 | 24:00 | 19 | 66.2 |  |  | 1994-06-19 | 24:00 | 24.4 | 75.92 |  |  |  |  | 22.8 | 73.04 |  |  |  |  | 13 | 55.4 |  |  |  | 17.8 | 64.04 |  |  |  | 14.4 | 57.92 |  |  |  | 12.4 | 54.32 |  |  |  |  | 17.2 | 62.96 |  |  |  | 12.2 | 53.96 |  |  |  | 20.6 | 69.08 |  | #N/A
170.0417 | 2011-06-20 | 1:00 | 17.2 | 62.96 | WEEKDAY | On | 1990-06-20 | 1:00 | 19.4 | 66.92 |  |  | 2003-06-20 | 1:00 | 18 | 64.4 |  |  | 1994-06-20 | 1:00 | 23.9 | 75.02 |  |  |  |  | 21.7 | 71.06 |  |  |  |  | 13 | 55.4 |  |  |  | 16.7 | 62.06 |  |  |  | 14.4 | 57.92 |  |  |  | 11.1 | 51.98 |  |  |  |  | 15.6 | 60.08 |  |  |  | 11.1 | 51.98 |  |  |  | 20 | 68 |  | #N/A
170.0833 | 2011-06-20 | 2:00 | 16.7 | 62.06 | WEEKDAY | On | 1990-06-20 | 2:00 | 20 | 68 |  |  | 2003-06-20 | 2:00 | 18 | 64.4 |  |  | 1994-06-20 | 2:00 | 23.9 | 75.02 |  |  |  |  | 21.1 | 69.98 |  |  |  |  | 12.3 | 54.14 |  |  |  | 15.6 | 60.08 |  |  |  | 14.4 | 57.92 |  |  |  | 10.7 | 51.26 |  |  |  |  | 15.6 | 60.08 |  |  |  | 11.1 | 51.98 |  |  |  | 20 | 68 |  | #N/A
170.125 | 2011-06-20 | 3:00 | 16.1 | 60.98 | WEEKDAY | On | 1990-06-20 | 3:00 | 18.9 | 66.02 |  |  | 2003-06-20 | 3:00 | 18 | 64.4 |  |  | 1994-06-20 | 3:00 | 22.2 | 71.96 |  |  |  |  | 20.6 | 69.08 |  |  |  |  | 11.7 | 53.06 |  |  |  | 15 | 59 |  |  |  | 15 | 59 |  |  |  | 10.4 | 50.72 |  |  |  |  | 14.4 | 57.92 |  |  |  | 10 | 50 |  |  |  | 19.4 | 66.92 |  | #N/A
170.1667 | 2011-06-20 | 4:00 | 15.6 | 60.08 | WEEKDAY | On | 1990-06-20 | 4:00 | 18.9 | 66.02 |  |  | 2003-06-20 | 4:00 | 18 | 64.4 |  |  | 1994-06-20 | 4:00 | 21.1 | 69.98 |  |  |  |  | 18.9 | 66.02 |  |  |  |  | 11.2 | 52.16 |  |  |  | 14.4 | 57.92 |  |  |  | 15 | 59 |  |  |  | 10 | 50 |  |  |  |  | 13.9 | 57.02 |  |  |  | 10 | 50 |  |  |  | 18.9 | 66.02 |  | #N/A
170.2083 | 2011-06-20 | 5:00 | 15 | 59 | WEEKDAY | On | 1990-06-20 | 5:00 | 18.3 | 64.94 |  |  | 2003-06-20 | 5:00 | 18 | 64.4 |  |  | 1994-06-20 | 5:00 | 20.6 | 69.08 |  |  |  |  | 18.9 | 66.02 |  |  |  |  | 11 | 51.8 |  |  |  | 15 | 59 |  |  |  | 15 | 59 |  |  |  | 11.7 | 53.06 |  |  |  |  | 12.8 | 55.04 |  |  |  | 10 | 50 |  |  |  | 18.3 | 64.94 |  | #N/A
170.25 | 2011-06-20 | 6:00 | 15.6 | 60.08 | WEEKDAY | On | 1990-06-20 | 6:00 | 18.9 | 66.02 |  |  | 2003-06-20 | 6:00 | 18 | 64.4 |  |  | 1994-06-20 | 6:00 | 21.7 | 71.06 |  |  |  |  | 20.6 | 69.08 |  |  |  |  | 11 | 51.8 |  |  |  | 15.6 | 60.08 |  |  |  | 15 | 59 |  |  |  | 13.3 | 55.94 |  |  |  |  | 13.3 | 55.94 |  |  |  | 11.7 | 53.06 |  |  |  | 17.8 | 64.04 |  | #N/A
170.2917 | 2011-06-20 | 7:00 | 16.1 | 60.98 | WEEKDAY | On | 1990-06-20 | 7:00 | 19.4 | 66.92 |  |  | 2003-06-20 | 7:00 | 18 | 64.4 |  |  | 1994-06-20 | 7:00 | 22.8 | 73.04 |  |  |  |  | 22.8 | 73.04 |  |  |  |  | 16 | 60.8 |  |  |  | 16.7 | 62.06 |  |  |  | 15 | 59 |  |  |  | 15 | 59 |  |  |  |  | 16.1 | 60.98 |  |  |  | 14.4 | 57.92 |  |  |  | 19.4 | 66.92 |  | #N/A
170.3333 | 2011-06-20 | 8:00 | 17.2 | 62.96 | WEEKDAY | On | 1990-06-20 | 8:00 | 21.1 | 69.98 |  |  | 2003-06-20 | 8:00 | 18 | 64.4 |  |  | 1994-06-20 | 8:00 | 25 | 77 |  |  |  |  | 23.9 | 75.02 |  |  |  |  | 19 | 66.2 |  |  |  | 20 | 68 |  |  |  | 15 | 59 |  |  |  | 17.6 | 63.68 |  |  |  |  | 18.9 | 66.02 |  |  |  | 19.4 | 66.92 |  |  |  | 18.9 | 66.02 |  | #N/A
170.375 | 2011-06-20 | 9:00 | 17.8 | 64.04 | WEEKDAY | On | 1990-06-20 | 9:00 | 22.2 | 71.96 |  |  | 2003-06-20 | 9:00 | 18 | 64.4 |  |  | 1994-06-20 | 9:00 | 26.7 | 80.06 |  |  |  |  | 26.1 | 78.98 |  |  |  |  | 19 | 66.2 |  |  |  | 21.7 | 71.06 |  |  |  | 16.1 | 60.98 |  |  |  | 20.2 | 68.36 |  |  |  |  | 21.7 | 71.06 |  |  |  | 22.8 | 73.04 |  |  |  | 18.3 | 64.94 |  | #N/A
170.4167 | 2011-06-20 | 10:00 | 18.3 | 64.94 | WEEKDAY | On | 1990-06-20 | 10:00 | 23.3 | 73.94 |  |  | 2003-06-20 | 10:00 | 18 | 64.4 |  |  | 1994-06-20 | 10:00 | 27.2 | 80.96 |  |  |  |  | 26.1 | 78.98 |  |  |  |  | 23 | 73.4 |  |  |  | 22.8 | 73.04 |  |  |  | 17.2 | 62.96 |  |  |  | 22.8 | 73.04 |  |  |  |  | 23.3 | 73.94 |  |  |  | 24.4 | 75.92 |  |  |  | 20 | 68 |  | #N/A
170.4583 | 2011-06-20 | 11:00 | 20 | 68 | WEEKDAY | On | 1990-06-20 | 11:00 | 23.9 | 75.02 |  |  | 2003-06-20 | 11:00 | 18 | 64.4 |  |  | 1994-06-20 | 11:00 | 26.7 | 80.06 |  |  |  |  | 25.6 | 78.08 |  |  |  |  | 24 | 75.2 |  |  |  | 25 | 77 |  |  |  | 18.3 | 64.94 |  |  |  | 24.3 | 75.74 |  |  |  |  | 24.4 | 75.92 |  |  |  | 25.6 | 78.08 |  |  |  | 20 | 68 |  | #N/A
170.5 | 2011-06-20 | 12:00 | 20.6 | 69.08 | WEEKDAY | On | 1990-06-20 | 12:00 | 24.4 | 75.92 |  |  | 2003-06-20 | 12:00 | 19 | 66.2 |  |  | 1994-06-20 | 12:00 | 27.2 | 80.96 |  |  |  |  | 26.1 | 78.98 |  |  |  |  | 24 | 75.2 |  |  |  | 25.6 | 78.08 |  |  |  | 19.4 | 66.92 |  |  |  | 25.7 | 78.26 |  |  |  |  | 25.6 | 78.08 |  |  |  | 26.7 | 80.06 |  |  |  | 21.1 | 69.98 |  | #N/A
170.5417 | 2011-06-20 | 13:00 | 21.1 | 69.98 | WEEKDAY | On | 1990-06-20 | 13:00 | 24.4 | 75.92 |  |  | 2003-06-20 | 13:00 | 19 | 66.2 |  |  | 1994-06-20 | 13:00 | 26.7 | 80.06 |  |  |  |  | 27.2 | 80.96 |  |  |  |  | 24 | 75.2 |  |  |  | 26.7 | 80.06 |  |  |  | 21.1 | 69.98 |  |  |  | 27.2 | 80.96 |  |  |  |  | 26.7 | 80.06 |  |  |  | 27.2 | 80.96 |  |  |  | 21.7 | 71.06 |  | #N/A
170.5833 | 2011-06-20 | 14:00 | 22.2 | 71.96 | WEEKDAY | On | 1990-06-20 | 14:00 | 24.4 | 75.92 |  |  | 2003-06-20 | 14:00 | 20 | 68 |  |  | 1994-06-20 | 14:00 | 27.2 | 80.96 |  |  |  |  | 26.1 | 78.98 |  |  |  |  | 26 | 78.8 |  |  |  | 27.2 | 80.96 |  |  |  | 22.2 | 71.96 |  |  |  | 27.2 | 80.96 |  |  |  |  | 26.7 | 80.06 |  |  |  | 27.8 | 82.04 |  |  |  | 21.1 | 69.98 |  | #N/A
170.625 | 2011-06-20 | 15:00 | 22.8 | 73.04 | WEEKDAY | On | 1990-06-20 | 15:00 | 25 | 77 |  |  | 2003-06-20 | 15:00 | 21 | 69.8 |  |  | 1994-06-20 | 15:00 | 27.2 | 80.96 |  |  |  |  | 25.6 | 78.08 |  |  |  |  | 24 | 75.2 |  |  |  | 27.2 | 80.96 |  |  |  | 23.9 | 75.02 |  |  |  | 27.2 | 80.96 |  |  |  |  | 26.7 | 80.06 |  |  |  | 28.3 | 82.94 |  |  |  | 21.1 | 69.98 |  | #N/A
170.6667 | 2011-06-20 | 16:00 | 22.8 | 73.04 | WEEKDAY | On | 1990-06-20 | 16:00 | 25.6 | 78.08 |  |  | 2003-06-20 | 16:00 | 20 | 68 |  |  | 1994-06-20 | 16:00 | 25.6 | 78.08 |  |  |  |  | 25.6 | 78.08 |  |  |  |  | 26 | 78.8 |  |  |  | 26.7 | 80.06 |  |  |  | 23.9 | 75.02 |  |  |  | 27.2 | 80.96 |  |  |  |  | 27.8 | 82.04 |  |  |  | 28.3 | 82.94 |  |  |  | 21.1 | 69.98 |  | #N/A
170.7083 | 2011-06-20 | 17:00 | 23.3 | 73.94 | WEEKDAY | On | 1990-06-20 | 17:00 | 25.6 | 78.08 |  |  | 2003-06-20 | 17:00 | 19.6 | 67.28 |  |  | 1994-06-20 | 17:00 | 25 | 77 |  |  |  |  | 25 | 77 |  |  |  |  | 26.3 | 79.34 |  |  |  | 26.7 | 80.06 |  |  |  | 23.9 | 75.02 |  |  |  | 26.5 | 79.7 |  |  |  |  | 26.7 | 80.06 |  |  |  | 27.8 | 82.04 |  |  |  | 21.1 | 69.98 |  | #N/A
170.75 | 2011-06-20 | 18:00 | 22.2 | 71.96 | WEEKDAY | On | 1990-06-20 | 18:00 | 25 | 77 |  |  | 2003-06-20 | 18:00 | 19 | 66.2 |  |  | 1994-06-20 | 18:00 | 23.9 | 75.02 |  |  |  |  | 23.9 | 75.02 |  |  |  |  | 26 | 78.8 |  |  |  | 26.7 | 80.06 |  |  |  | 22.8 | 73.04 |  |  |  | 25.7 | 78.26 |  |  |  |  | 26.1 | 78.98 |  |  |  | 27.2 | 80.96 |  |  |  | 20 | 68 |  | #N/A
170.7917 | 2011-06-20 | 19:00 | 22.2 | 71.96 | WEEKDAY | On | 1990-06-20 | 19:00 | 24.4 | 75.92 |  |  | 2003-06-20 | 19:00 | 18 | 64.4 |  |  | 1994-06-20 | 19:00 | 22.8 | 73.04 |  |  |  |  | 22.8 | 73.04 |  |  |  |  | 24 | 75.2 |  |  |  | 24.4 | 75.92 |  |  |  | 21.1 | 69.98 |  |  |  | 25 | 77 |  |  |  |  | 25 | 77 |  |  |  | 26.1 | 78.98 |  |  |  | 19.4 | 66.92 |  | #N/A
170.8333 | 2011-06-20 | 20:00 | 21.1 | 69.98 | WEEKDAY | On | 1990-06-20 | 20:00 | 23.9 | 75.02 |  |  | 2003-06-20 | 20:00 | 18 | 64.4 |  |  | 1994-06-20 | 20:00 | 21.1 | 69.98 |  |  |  |  | 21.7 | 71.06 |  |  |  |  | 19 | 66.2 |  |  |  | 23.3 | 73.94 |  |  |  | 18.9 | 66.02 |  |  |  | 22.8 | 73.04 |  |  |  |  | 23.9 | 75.02 |  |  |  | 23.9 | 75.02 |  |  |  | 18.3 | 64.94 |  | #N/A
170.875 | 2011-06-20 | 21:00 | 21.1 | 69.98 | WEEKDAY | On | 1990-06-20 | 21:00 | 23.9 | 75.02 |  |  | 2003-06-20 | 21:00 | 17 | 62.6 |  |  | 1994-06-20 | 21:00 | 21.1 | 69.98 |  |  |  |  | 21.1 | 69.98 |  |  |  |  | 17 | 62.6 |  |  |  | 22.2 | 71.96 |  |  |  | 17.2 | 62.96 |  |  |  | 20.5 | 68.9 |  |  |  |  | 22.8 | 73.04 |  |  |  | 22.2 | 71.96 |  |  |  | 17.8 | 64.04 |  | #N/A
170.9167 | 2011-06-20 | 22:00 | 21.1 | 69.98 | WEEKDAY | On | 1990-06-20 | 22:00 | 23.3 | 73.94 |  |  | 2003-06-20 | 22:00 | 16 | 60.8 |  |  | 1994-06-20 | 22:00 | 20.6 | 69.08 |  |  |  |  | 21.1 | 69.98 |  |  |  |  | 16 | 60.8 |  |  |  | 21.7 | 71.06 |  |  |  | 16.1 | 60.98 |  |  |  | 18.3 | 64.94 |  |  |  |  | 21.7 | 71.06 |  |  |  | 21.1 | 69.98 |  |  |  | 17.2 | 62.96 |  | #N/A
170.9583 | 2011-06-20 | 23:00 | 20.6 | 69.08 | WEEKDAY | On | 1990-06-20 | 23:00 | 23.9 | 75.02 |  |  | 2003-06-20 | 23:00 | 16 | 60.8 |  |  | 1994-06-20 | 23:00 | 20.6 | 69.08 |  |  |  |  | 20 | 68 |  |  |  |  | 16 | 60.8 |  |  |  | 21.1 | 69.98 |  |  |  | 11.7 | 53.06 |  |  |  | 17.2 | 62.96 |  |  |  |  | 20 | 68 |  |  |  | 20 | 68 |  |  |  | 17.2 | 62.96 |  | #N/A
171 | 2011-06-20 | 24:00 | 20 | 68 | WEEKDAY | On | 1990-06-20 | 24:00 | 23.3 | 73.94 |  |  | 2003-06-20 | 24:00 | 16 | 60.8 |  |  | 1994-06-20 | 24:00 | 20.6 | 69.08 |  |  |  |  | 20 | 68 |  |  |  |  | 15 | 59 |  |  |  | 20.6 | 69.08 |  |  |  | 11.7 | 53.06 |  |  |  | 16.1 | 60.98 |  |  |  |  | 18.9 | 66.02 |  |  |  | 18.9 | 66.02 |  |  |  | 15.6 | 60.08 |  | #N/A
171.0417 | 2011-06-21 | 1:00 | 20 | 68 | WEEKDAY | On | 1990-06-21 | 1:00 | 23.3 | 73.94 |  |  | 2003-06-21 | 1:00 | 15 | 59 |  |  | 1994-06-21 | 1:00 | 20.6 | 69.08 |  |  |  |  | 20 | 68 |  |  |  |  | 15 | 59 |  |  |  | 20.6 | 69.08 |  |  |  | 9.4 | 48.92 |  |  |  | 15 | 59 |  |  |  |  | 18.3 | 64.94 |  |  |  | 18.9 | 66.02 |  |  |  | 14.4 | 57.92 |  | #N/A
171.0833 | 2011-06-21 | 2:00 | 19.4 | 66.92 | WEEKDAY | On | 1990-06-21 | 2:00 | 23.3 | 73.94 |  |  | 2003-06-21 | 2:00 | 15 | 59 |  |  | 1994-06-21 | 2:00 | 20 | 68 |  |  |  |  | 19.4 | 66.92 |  |  |  |  | 16 | 60.8 |  |  |  | 20.6 | 69.08 |  |  |  | 9.4 | 48.92 |  |  |  | 14.6 | 58.28 |  |  |  |  | 18.3 | 64.94 |  |  |  | 17.8 | 64.04 |  |  |  | 13.9 | 57.02 |  | #N/A
171.125 | 2011-06-21 | 3:00 | 18.9 | 66.02 | WEEKDAY | On | 1990-06-21 | 3:00 | 22.8 | 73.04 |  |  | 2003-06-21 | 3:00 | 15 | 59 |  |  | 1994-06-21 | 3:00 | 20 | 68 |  |  |  |  | 20 | 68 |  |  |  |  | 15.5 | 59.9 |  |  |  | 18.3 | 64.94 |  |  |  | 8.3 | 46.94 |  |  |  | 14.3 | 57.74 |  |  |  |  | 17.8 | 64.04 |  |  |  | 17.8 | 64.04 |  |  |  | 13.3 | 55.94 |  | #N/A
171.1667 | 2011-06-21 | 4:00 | 18.3 | 64.94 | WEEKDAY | On | 1990-06-21 | 4:00 | 22.8 | 73.04 |  |  | 2003-06-21 | 4:00 | 15 | 59 |  |  | 1994-06-21 | 4:00 | 20 | 68 |  |  |  |  | 19.4 | 66.92 |  |  |  |  | 15 | 59 |  |  |  | 17.8 | 64.04 |  |  |  | 7.8 | 46.04 |  |  |  | 13.9 | 57.02 |  |  |  |  | 18.3 | 64.94 |  |  |  | 18.3 | 64.94 |  |  |  | 13.9 | 57.02 |  | #N/A
171.2083 | 2011-06-21 | 5:00 | 17.8 | 64.04 | WEEKDAY | On | 1990-06-21 | 5:00 | 22.2 | 71.96 |  |  | 2003-06-21 | 5:00 | 15 | 59 |  |  | 1994-06-21 | 5:00 | 20 | 68 |  |  |  |  | 19.4 | 66.92 |  |  |  |  | 14 | 57.2 |  |  |  | 17.8 | 64.04 |  |  |  | 7.8 | 46.04 |  |  |  | 16.1 | 60.98 |  |  |  |  | 18.3 | 64.94 |  |  |  | 18.9 | 66.02 |  |  |  | 13.9 | 57.02 |  | #N/A
171.25 | 2011-06-21 | 6:00 | 19.4 | 66.92 | WEEKDAY | On | 1990-06-21 | 6:00 | 21.7 | 71.06 |  |  | 2003-06-21 | 6:00 | 15 | 59 |  |  | 1994-06-21 | 6:00 | 20.6 | 69.08 |  |  |  |  | 20.6 | 69.08 |  |  |  |  | 16 | 60.8 |  |  |  | 17.8 | 64.04 |  |  |  | 10.6 | 51.08 |  |  |  | 18.4 | 65.12 |  |  |  |  | 18.3 | 64.94 |  |  |  | 18.9 | 66.02 |  |  |  | 15.6 | 60.08 |  | #N/A
171.2917 | 2011-06-21 | 7:00 | 20.6 | 69.08 | WEEKDAY | On | 1990-06-21 | 7:00 | 20.6 | 69.08 |  |  | 2003-06-21 | 7:00 | 16 | 60.8 |  |  | 1994-06-21 | 7:00 | 21.1 | 69.98 |  |  |  |  | 21.7 | 71.06 |  |  |  |  | 22 | 71.6 |  |  |  | 16.7 | 62.06 |  |  |  | 13.9 | 57.02 |  |  |  | 20.6 | 69.08 |  |  |  |  | 19.4 | 66.92 |  |  |  | 20 | 68 |  |  |  | 17.8 | 64.04 |  | #N/A
171.3333 | 2011-06-21 | 8:00 | 21.7 | 71.06 | WEEKDAY | On | 1990-06-21 | 8:00 | 21.1 | 69.98 |  |  | 2003-06-21 | 8:00 | 16.1 | 60.98 |  |  | 1994-06-21 | 8:00 | 21.1 | 69.98 |  |  |  |  | 22.8 | 73.04 |  |  |  |  | 22 | 71.6 |  |  |  | 17.8 | 64.04 |  |  |  | 16.1 | 60.98 |  |  |  | 21.5 | 70.7 |  |  |  |  | 21.1 | 69.98 |  |  |  | 21.1 | 69.98 |  |  |  | 19.4 | 66.92 |  | #N/A
171.375 | 2011-06-21 | 9:00 | 22.2 | 71.96 | WEEKDAY | On | 1990-06-21 | 9:00 | 20.6 | 69.08 |  |  | 2003-06-21 | 9:00 | 16 | 60.8 |  |  | 1994-06-21 | 9:00 | 21.1 | 69.98 |  |  |  |  | 22.2 | 71.96 |  |  |  |  | 24 | 75.2 |  |  |  | 20 | 68 |  |  |  | 18.3 | 64.94 |  |  |  | 22.4 | 72.32 |  |  |  |  | 18.9 | 66.02 |  |  |  | 22.2 | 71.96 |  |  |  | 20.6 | 69.08 |  | #N/A
171.4167 | 2011-06-21 | 10:00 | 23.9 | 75.02 | WEEKDAY | On | 1990-06-21 | 10:00 | 21.7 | 71.06 |  |  | 2003-06-21 | 10:00 | 17 | 62.6 |  |  | 1994-06-21 | 10:00 | 21.1 | 69.98 |  |  |  |  | 21.7 | 71.06 |  |  |  |  | 24 | 75.2 |  |  |  | 18.9 | 66.02 |  |  |  | 20.6 | 69.08 |  |  |  | 23.3 | 73.94 |  |  |  |  | 19.4 | 66.92 |  |  |  | 23.9 | 75.02 |  |  |  | 19.4 | 66.92 |  | #N/A
171.4583 | 2011-06-21 | 11:00 | 24.4 | 75.92 | WEEKDAY | On | 1990-06-21 | 11:00 | 21.7 | 71.06 |  |  | 2003-06-21 | 11:00 | 16 | 60.8 |  |  | 1994-06-21 | 11:00 | 21.1 | 69.98 |  |  |  |  | 21.7 | 71.06 |  |  |  |  | 24 | 75.2 |  |  |  | 19.4 | 66.92 |  |  |  | 21.7 | 71.06 |  |  |  | 23.9 | 75.02 |  |  |  |  | 19.4 | 66.92 |  |  |  | 24.4 | 75.92 |  |  |  | 19.4 | 66.92 |  | #N/A
171.5 | 2011-06-21 | 12:00 | 26.1 | 78.98 | WEEKDAY | On | 1990-06-21 | 12:00 | 22.8 | 73.04 |  |  | 2003-06-21 | 12:00 | 16 | 60.8 |  |  | 1994-06-21 | 12:00 | 21.7 | 71.06 |  |  |  |  | 22.2 | 71.96 |  |  |  |  | 24 | 75.2 |  |  |  | 21.1 | 69.98 |  |  |  | 22.8 | 73.04 |  |  |  | 24.4 | 75.92 |  |  |  |  | 19.4 | 66.92 |  |  |  | 24.4 | 75.92 |  |  |  | 21.1 | 69.98 |  | #N/A
171.5417 | 2011-06-21 | 13:00 | 26.7 | 80.06 | WEEKDAY | On | 1990-06-21 | 13:00 | 22.8 | 73.04 |  |  | 2003-06-21 | 13:00 | 16 | 60.8 |  |  | 1994-06-21 | 13:00 | 21.7 | 71.06 |  |  |  |  | 23.3 | 73.94 |  |  |  |  | 24 | 75.2 |  |  |  | 23.3 | 73.94 |  |  |  | 23.3 | 73.94 |  |  |  | 25 | 77 |  |  |  |  | 19.4 | 66.92 |  |  |  | 23.9 | 75.02 |  |  |  | 21.1 | 69.98 |  | #N/A
171.5833 | 2011-06-21 | 14:00 | 26.7 | 80.06 | WEEKDAY | On | 1990-06-21 | 14:00 | 23.9 | 75.02 |  |  | 2003-06-21 | 14:00 | 15 | 59 |  |  | 1994-06-21 | 14:00 | 21.7 | 71.06 |  |  |  |  | 21.7 | 71.06 |  |  |  |  | 27 | 80.6 |  |  |  | 26.1 | 78.98 |  |  |  | 24.4 | 75.92 |  |  |  | 24.6 | 76.28 |  |  |  |  | 21.1 | 69.98 |  |  |  | 21.1 | 69.98 |  |  |  | 20 | 68 |  | #N/A
171.625 | 2011-06-21 | 15:00 | 26.1 | 78.98 | WEEKDAY | On | 1990-06-21 | 15:00 | 24.4 | 75.92 |  |  | 2003-06-21 | 15:00 | 16 | 60.8 |  |  | 1994-06-21 | 15:00 | 22.2 | 71.96 |  |  |  |  | 21.7 | 71.06 |  |  |  |  | 28 | 82.4 |  |  |  | 25.6 | 78.08 |  |  |  | 25 | 77 |  |  |  | 24.3 | 75.74 |  |  |  |  | 21.7 | 71.06 |  |  |  | 21.7 | 71.06 |  |  |  | 21.7 | 71.06 |  | #N/A
171.6667 | 2011-06-21 | 16:00 | 26.1 | 78.98 | WEEKDAY | On | 1990-06-21 | 16:00 | 24.4 | 75.92 |  |  | 2003-06-21 | 16:00 | 17 | 62.6 |  |  | 1994-06-21 | 16:00 | 22.2 | 71.96 |  |  |  |  | 22.2 | 71.96 |  |  |  |  | 27.2 | 80.96 |  |  |  | 27.8 | 82.04 |  |  |  | 25 | 77 |  |  |  | 23.9 | 75.02 |  |  |  |  | 21.7 | 71.06 |  |  |  | 20.6 | 69.08 |  |  |  | 23.3 | 73.94 |  | #N/A
171.7083 | 2011-06-21 | 17:00 | 25 | 77 | WEEKDAY | On | 1990-06-21 | 17:00 | 25.6 | 78.08 |  |  | 2003-06-21 | 17:00 | 16 | 60.8 |  |  | 1994-06-21 | 17:00 | 22.8 | 73.04 |  |  |  |  | 22.8 | 73.04 |  |  |  |  | 26 | 78.8 |  |  |  | 27.8 | 82.04 |  |  |  | 25 | 77 |  |  |  | 21.5 | 70.7 |  |  |  |  | 21.7 | 71.06 |  |  |  | 21.1 | 69.98 |  |  |  | 22.8 | 73.04 |  | #N/A
171.75 | 2011-06-21 | 18:00 | 25 | 77 | WEEKDAY | On | 1990-06-21 | 18:00 | 24.4 | 75.92 |  |  | 2003-06-21 | 18:00 | 16 | 60.8 |  |  | 1994-06-21 | 18:00 | 22.8 | 73.04 |  |  |  |  | 22.2 | 71.96 |  |  |  |  | 25 | 77 |  |  |  | 26.1 | 78.98 |  |  |  | 25 | 77 |  |  |  | 19.1 | 66.38 |  |  |  |  | 20.6 | 69.08 |  |  |  | 21.1 | 69.98 |  |  |  | 22.8 | 73.04 |  | #N/A
171.7917 | 2011-06-21 | 19:00 | 23.3 | 73.94 | WEEKDAY | On | 1990-06-21 | 19:00 | 23.3 | 73.94 |  |  | 2003-06-21 | 19:00 | 14 | 57.2 |  |  | 1994-06-21 | 19:00 | 22.2 | 71.96 |  |  |  |  | 22.2 | 71.96 |  |  |  |  | 24 | 75.2 |  |  |  | 25.6 | 78.08 |  |  |  | 23.3 | 73.94 |  |  |  | 16.7 | 62.06 |  |  |  |  | 19.4 | 66.92 |  |  |  | 21.1 | 69.98 |  |  |  | 21.1 | 69.98 |  | #N/A
171.8333 | 2011-06-21 | 20:00 | 22.8 | 73.04 | WEEKDAY | On | 1990-06-21 | 20:00 | 22.8 | 73.04 |  |  | 2003-06-21 | 20:00 | 14 | 57.2 |  |  | 1994-06-21 | 20:00 | 22.2 | 71.96 |  |  |  |  | 21.7 | 71.06 |  |  |  |  | 24 | 75.2 |  |  |  | 23.9 | 75.02 |  |  |  | 18.3 | 64.94 |  |  |  | 16.5 | 61.7 |  |  |  |  | 19.4 | 66.92 |  |  |  | 20.6 | 69.08 |  |  |  | 18.9 | 66.02 |  | #N/A
171.875 | 2011-06-21 | 21:00 | 22.2 | 71.96 | WEEKDAY | On | 1990-06-21 | 21:00 | 21.7 | 71.06 |  |  | 2003-06-21 | 21:00 | 14 | 57.2 |  |  | 1994-06-21 | 21:00 | 22.2 | 71.96 |  |  |  |  | 21.7 | 71.06 |  |  |  |  | 23 | 73.4 |  |  |  | 23.3 | 73.94 |  |  |  | 16.1 | 60.98 |  |  |  | 16.3 | 61.34 |  |  |  |  | 19.4 | 66.92 |  |  |  | 18.3 | 64.94 |  |  |  | 16.1 | 60.98 |  | #N/A
171.9167 | 2011-06-21 | 22:00 | 21.7 | 71.06 | WEEKDAY | On | 1990-06-21 | 22:00 | 22.8 | 73.04 |  |  | 2003-06-21 | 22:00 | 14 | 57.2 |  |  | 1994-06-21 | 22:00 | 21.7 | 71.06 |  |  |  |  | 22.2 | 71.96 |  |  |  |  | 23 | 73.4 |  |  |  | 22.2 | 71.96 |  |  |  | 15 | 59 |  |  |  | 16.1 | 60.98 |  |  |  |  | 17.2 | 62.96 |  |  |  | 17.8 | 64.04 |  |  |  | 14.4 | 57.92 |  | #N/A
171.9583 | 2011-06-21 | 23:00 | 21.1 | 69.98 | WEEKDAY | On | 1990-06-21 | 23:00 | 22.2 | 71.96 |  |  | 2003-06-21 | 23:00 | 13 | 55.4 |  |  | 1994-06-21 | 23:00 | 21.7 | 71.06 |  |  |  |  | 22.2 | 71.96 |  |  |  |  | 23 | 73.4 |  |  |  | 20.6 | 69.08 |  |  |  | 13.3 | 55.94 |  |  |  | 16.1 | 60.98 |  |  |  |  | 16.7 | 62.06 |  |  |  | 18.3 | 64.94 |  |  |  | 14.4 | 57.92 |  | #N/A
172 | 2011-06-21 | 24:00 | 21.1 | 69.98 | WEEKDAY | On | 1990-06-21 | 24:00 | 21.7 | 71.06 |  |  | 2003-06-21 | 24:00 | 13 | 55.4 |  |  | 1994-06-21 | 24:00 | 22.2 | 71.96 |  |  |  |  | 22.2 | 71.96 |  |  |  |  | 23 | 73.4 |  |  |  | 18.3 | 64.94 |  |  |  | 15 | 59 |  |  |  | 16.1 | 60.98 |  |  |  |  | 15.6 | 60.08 |  |  |  | 17.8 | 64.04 |  |  |  | 14.4 | 57.92 |  | #N/A
172.0417 | 2011-06-22 | 1:00 | 21.1 | 69.98 | WEEKDAY | On | 1990-06-22 | 1:00 | 21.7 | 71.06 |  |  | 2003-06-22 | 1:00 | 13 | 55.4 |  |  | 1994-06-22 | 1:00 | 24.4 | 75.92 |  |  |  |  | 20.6 | 69.08 |  |  |  |  | 22.3 | 72.14 |  |  |  | 17.8 | 64.04 |  |  |  | 15 | 59 |  |  |  | 16.1 | 60.98 |  |  |  |  | 15 | 59 |  |  |  | 17.2 | 62.96 |  |  |  | 14.4 | 57.92 |  | #N/A
172.0833 | 2011-06-22 | 2:00 | 21.1 | 69.98 | WEEKDAY | On | 1990-06-22 | 2:00 | 21.1 | 69.98 |  |  | 2003-06-22 | 2:00 | 13 | 55.4 |  |  | 1994-06-22 | 2:00 | 25 | 77 |  |  |  |  | 20.6 | 69.08 |  |  |  |  | 21.6 | 70.88 |  |  |  | 17.2 | 62.96 |  |  |  | 15 | 59 |  |  |  | 15.9 | 60.62 |  |  |  |  | 13.9 | 57.02 |  |  |  | 16.7 | 62.06 |  |  |  | 13.9 | 57.02 |  | #N/A
172.125 | 2011-06-22 | 3:00 | 21.1 | 69.98 | WEEKDAY | On | 1990-06-22 | 3:00 | 20.6 | 69.08 |  |  | 2003-06-22 | 3:00 | 14 | 57.2 |  |  | 1994-06-22 | 3:00 | 24.4 | 75.92 |  |  |  |  | 21.7 | 71.06 |  |  |  |  | 21 | 69.8 |  |  |  | 16.7 | 62.06 |  |  |  | 13.3 | 55.94 |  |  |  | 15.8 | 60.44 |  |  |  |  | 13.3 | 55.94 |  |  |  | 17.2 | 62.96 |  |  |  | 13.3 | 55.94 |  | #N/A
172.1667 | 2011-06-22 | 4:00 | 20.6 | 69.08 | WEEKDAY | On | 1990-06-22 | 4:00 | 20 | 68 |  |  | 2003-06-22 | 4:00 | 13 | 55.4 |  |  | 1994-06-22 | 4:00 | 23.3 | 73.94 |  |  |  |  | 20 | 68 |  |  |  |  | 21 | 69.8 |  |  |  | 15.6 | 60.08 |  |  |  | 13.3 | 55.94 |  |  |  | 15.6 | 60.08 |  |  |  |  | 12.2 | 53.96 |  |  |  | 17.2 | 62.96 |  |  |  | 13.3 | 55.94 |  | #N/A
172.2083 | 2011-06-22 | 5:00 | 20.6 | 69.08 | WEEKDAY | On | 1990-06-22 | 5:00 | 20 | 68 |  |  | 2003-06-22 | 5:00 | 13 | 55.4 |  |  | 1994-06-22 | 5:00 | 22.8 | 73.04 |  |  |  |  | 18.9 | 66.02 |  |  |  |  | 22 | 71.6 |  |  |  | 13.9 | 57.02 |  |  |  | 13.3 | 55.94 |  |  |  | 16.1 | 60.98 |  |  |  |  | 12.2 | 53.96 |  |  |  | 18.3 | 64.94 |  |  |  | 14.4 | 57.92 |  | #N/A
172.25 | 2011-06-22 | 6:00 | 21.7 | 71.06 | WEEKDAY | On | 1990-06-22 | 6:00 | 20.6 | 69.08 |  |  | 2003-06-22 | 6:00 | 14 | 57.2 |  |  | 1994-06-22 | 6:00 | 23.3 | 73.94 |  |  |  |  | 20 | 68 |  |  |  |  | 22 | 71.6 |  |  |  | 15 | 59 |  |  |  | 16.1 | 60.98 |  |  |  | 16.7 | 62.06 |  |  |  |  | 13.3 | 55.94 |  |  |  | 18.9 | 66.02 |  |  |  | 15.6 | 60.08 |  | #N/A
172.2917 | 2011-06-22 | 7:00 | 22.2 | 71.96 | WEEKDAY | On | 1990-06-22 | 7:00 | 25 | 77 |  |  | 2003-06-22 | 7:00 | 14 | 57.2 |  |  | 1994-06-22 | 7:00 | 23.9 | 75.02 |  |  |  |  | 21.7 | 71.06 |  |  |  |  | 23 | 73.4 |  |  |  | 16.1 | 60.98 |  |  |  | 17.2 | 62.96 |  |  |  | 17.2 | 62.96 |  |  |  |  | 14.4 | 57.92 |  |  |  | 19.4 | 66.92 |  |  |  | 15 | 59 |  | #N/A
172.3333 | 2011-06-22 | 8:00 | 23.3 | 73.94 | WEEKDAY | On | 1990-06-22 | 8:00 | 26.1 | 78.98 |  |  | 2003-06-22 | 8:00 | 14 | 57.2 |  |  | 1994-06-22 | 8:00 | 24.4 | 75.92 |  |  |  |  | 22.8 | 73.04 |  |  |  |  | 22 | 71.6 |  |  |  | 18.3 | 64.94 |  |  |  | 18.9 | 66.02 |  |  |  | 17.2 | 62.96 |  |  |  |  | 15 | 59 |  |  |  | 21.7 | 71.06 |  |  |  | 15.6 | 60.08 |  | #N/A
172.375 | 2011-06-22 | 9:00 | 23.9 | 75.02 | WEEKDAY | On | 1990-06-22 | 9:00 | 28.9 | 84.02 |  |  | 2003-06-22 | 9:00 | 14 | 57.2 |  |  | 1994-06-22 | 9:00 | 25.6 | 78.08 |  |  |  |  | 22.8 | 73.04 |  |  |  |  | 23 | 73.4 |  |  |  | 19.4 | 66.92 |  |  |  | 20.6 | 69.08 |  |  |  | 17.2 | 62.96 |  |  |  |  | 17.2 | 62.96 |  |  |  | 24.4 | 75.92 |  |  |  | 16.1 | 60.98 |  | #N/A
172.4167 | 2011-06-22 | 10:00 | 23.9 | 75.02 | WEEKDAY | On | 1990-06-22 | 10:00 | 29.4 | 84.92 |  |  | 2003-06-22 | 10:00 | 15.1 | 59.18 |  |  | 1994-06-22 | 10:00 | 26.1 | 78.98 |  |  |  |  | 23.9 | 75.02 |  |  |  |  | 25 | 77 |  |  |  | 20.6 | 69.08 |  |  |  | 22.2 | 71.96 |  |  |  | 17.2 | 62.96 |  |  |  |  | 18.3 | 64.94 |  |  |  | 25.6 | 78.08 |  |  |  | 16.7 | 62.06 |  | #N/A
172.4583 | 2011-06-22 | 11:00 | 21.1 | 69.98 | WEEKDAY | On | 1990-06-22 | 11:00 | 30.6 | 87.08 |  |  | 2003-06-22 | 11:00 | 15.9 | 60.62 |  |  | 1994-06-22 | 11:00 | 26.7 | 80.06 |  |  |  |  | 24.4 | 75.92 |  |  |  |  | 26 | 78.8 |  |  |  | 21.1 | 69.98 |  |  |  | 25 | 77 |  |  |  | 19.8 | 67.64 |  |  |  |  | 19.4 | 66.92 |  |  |  | 25 | 77 |  |  |  | 19.4 | 66.92 |  | #N/A
172.5 | 2011-06-22 | 12:00 | 21.7 | 71.06 | WEEKDAY | On | 1990-06-22 | 12:00 | 31.1 | 87.98 |  |  | 2003-06-22 | 12:00 | 16.6 | 61.88 |  |  | 1994-06-22 | 12:00 | 28.3 | 82.94 |  |  |  |  | 25.6 | 78.08 |  |  |  |  | 28 | 82.4 |  |  |  | 21.7 | 71.06 |  |  |  | 25.6 | 78.08 |  |  |  | 22.4 | 72.32 |  |  |  |  | 18.9 | 66.02 |  |  |  | 20.6 | 69.08 |  |  |  | 21.1 | 69.98 |  | #N/A
172.5417 | 2011-06-22 | 13:00 | 23.3 | 73.94 | WEEKDAY | On | 1990-06-22 | 13:00 | 31.7 | 89.06 |  |  | 2003-06-22 | 13:00 | 17 | 62.6 |  |  | 1994-06-22 | 13:00 | 28.3 | 82.94 |  |  |  |  | 26.7 | 80.06 |  |  |  |  | 28 | 82.4 |  |  |  | 23.3 | 73.94 |  |  |  | 27.2 | 80.96 |  |  |  | 25 | 77 |  |  |  |  | 20.6 | 69.08 |  |  |  | 20.6 | 69.08 |  |  |  | 21.1 | 69.98 |  | #N/A
172.5833 | 2011-06-22 | 14:00 | 22.8 | 73.04 | WEEKDAY | On | 1990-06-22 | 14:00 | 31.1 | 87.98 |  |  | 2003-06-22 | 14:00 | 16 | 60.8 |  |  | 1994-06-22 | 14:00 | 30 | 86 |  |  |  |  | 27.2 | 80.96 |  |  |  |  | 29 | 84.2 |  |  |  | 23.3 | 73.94 |  |  |  | 27.8 | 82.04 |  |  |  | 22.8 | 73.04 |  |  |  |  | 20.6 | 69.08 |  |  |  | 23.9 | 75.02 |  |  |  | 19.4 | 66.92 |  | #N/A
172.625 | 2011-06-22 | 15:00 | 23.3 | 73.94 | WEEKDAY | On | 1990-06-22 | 15:00 | 31.1 | 87.98 |  |  | 2003-06-22 | 15:00 | 17 | 62.6 |  |  | 1994-06-22 | 15:00 | 30.6 | 87.08 |  |  |  |  | 27.2 | 80.96 |  |  |  |  | 28 | 82.4 |  |  |  | 23.3 | 73.94 |  |  |  | 26.7 | 80.06 |  |  |  | 20.5 | 68.9 |  |  |  |  | 20.6 | 69.08 |  |  |  | 24.4 | 75.92 |  |  |  | 18.3 | 64.94 |  | #N/A
172.6667 | 2011-06-22 | 16:00 | 23.9 | 75.02 | WEEKDAY | On | 1990-06-22 | 16:00 | 29.4 | 84.92 |  |  | 2003-06-22 | 16:00 | 17 | 62.6 |  |  | 1994-06-22 | 16:00 | 29.4 | 84.92 |  |  |  |  | 27.8 | 82.04 |  |  |  |  | 28 | 82.4 |  |  |  | 23.3 | 73.94 |  |  |  | 26.1 | 78.98 |  |  |  | 18.3 | 64.94 |  |  |  |  | 20.6 | 69.08 |  |  |  | 21.1 | 69.98 |  |  |  | 18.3 | 64.94 |  | #N/A
172.7083 | 2011-06-22 | 17:00 | 24.4 | 75.92 | WEEKDAY | On | 1990-06-22 | 17:00 | 28.9 | 84.02 |  |  | 2003-06-22 | 17:00 | 17 | 62.6 |  |  | 1994-06-22 | 17:00 | 29.4 | 84.92 |  |  |  |  | 27.8 | 82.04 |  |  |  |  | 28.3 | 82.94 |  |  |  | 23.3 | 73.94 |  |  |  | 25 | 77 |  |  |  | 17.9 | 64.22 |  |  |  |  | 20 | 68 |  |  |  | 18.9 | 66.02 |  |  |  | 17.2 | 62.96 |  | #N/A
172.75 | 2011-06-22 | 18:00 | 24.4 | 75.92 | WEEKDAY | On | 1990-06-22 | 18:00 | 27.8 | 82.04 |  |  | 2003-06-22 | 18:00 | 17 | 62.6 |  |  | 1994-06-22 | 18:00 | 28.9 | 84.02 |  |  |  |  | 26.7 | 80.06 |  |  |  |  | 28 | 82.4 |  |  |  | 22.8 | 73.04 |  |  |  | 26.1 | 78.98 |  |  |  | 17.6 | 63.68 |  |  |  |  | 20 | 68 |  |  |  | 17.8 | 64.04 |  |  |  | 16.1 | 60.98 |  | #N/A
172.7917 | 2011-06-22 | 19:00 | 24.4 | 75.92 | WEEKDAY | On | 1990-06-22 | 19:00 | 28.3 | 82.94 |  |  | 2003-06-22 | 19:00 | 17 | 62.6 |  |  | 1994-06-22 | 19:00 | 27.8 | 82.04 |  |  |  |  | 25.6 | 78.08 |  |  |  |  | 27 | 80.6 |  |  |  | 21.7 | 71.06 |  |  |  | 23.9 | 75.02 |  |  |  | 17.2 | 62.96 |  |  |  |  | 18.9 | 66.02 |  |  |  | 17.2 | 62.96 |  |  |  | 16.1 | 60.98 |  | #N/A
172.8333 | 2011-06-22 | 20:00 | 24.4 | 75.92 | WEEKDAY | On | 1990-06-22 | 20:00 | 25 | 77 |  |  | 2003-06-22 | 20:00 | 16 | 60.8 |  |  | 1994-06-22 | 20:00 | 26.7 | 80.06 |  |  |  |  | 23.9 | 75.02 |  |  |  |  | 24 | 75.2 |  |  |  | 19.4 | 66.92 |  |  |  | 22.8 | 73.04 |  |  |  | 16.8 | 62.24 |  |  |  |  | 17.2 | 62.96 |  |  |  | 16.7 | 62.06 |  |  |  | 15.6 | 60.08 |  | #N/A
172.875 | 2011-06-22 | 21:00 | 24.4 | 75.92 | WEEKDAY | On | 1990-06-22 | 21:00 | 25 | 77 |  |  | 2003-06-22 | 21:00 | 14 | 57.2 |  |  | 1994-06-22 | 21:00 | 26.1 | 78.98 |  |  |  |  | 22.2 | 71.96 |  |  |  |  | 22 | 71.6 |  |  |  | 18.3 | 64.94 |  |  |  | 21.1 | 69.98 |  |  |  | 16.5 | 61.7 |  |  |  |  | 16.7 | 62.06 |  |  |  | 15 | 59 |  |  |  | 15.6 | 60.08 |  | #N/A
172.9167 | 2011-06-22 | 22:00 | 25 | 77 | WEEKDAY | On | 1990-06-22 | 22:00 | 24.4 | 75.92 |  |  | 2003-06-22 | 22:00 | 14 | 57.2 |  |  | 1994-06-22 | 22:00 | 25 | 77 |  |  |  |  | 21.7 | 71.06 |  |  |  |  | 21 | 69.8 |  |  |  | 17.8 | 64.04 |  |  |  | 21.1 | 69.98 |  |  |  | 16.1 | 60.98 |  |  |  |  | 16.1 | 60.98 |  |  |  | 13.9 | 57.02 |  |  |  | 15.6 | 60.08 |  | #N/A
172.9583 | 2011-06-22 | 23:00 | 24.4 | 75.92 | WEEKDAY | On | 1990-06-22 | 23:00 | 23.9 | 75.02 |  |  | 2003-06-22 | 23:00 | 13 | 55.4 |  |  | 1994-06-22 | 23:00 | 24.4 | 75.92 |  |  |  |  | 21.1 | 69.98 |  |  |  |  | 18 | 64.4 |  |  |  | 16.7 | 62.06 |  |  |  | 21.1 | 69.98 |  |  |  | 15.2 | 59.36 |  |  |  |  | 16.1 | 60.98 |  |  |  | 13.3 | 55.94 |  |  |  | 14.4 | 57.92 |  | #N/A
173 | 2011-06-22 | 24:00 | 24.4 | 75.92 | WEEKDAY | On | 1990-06-22 | 24:00 | 23.3 | 73.94 |  |  | 2003-06-22 | 24:00 | 13 | 55.4 |  |  | 1994-06-22 | 24:00 | 23.9 | 75.02 |  |  |  |  | 20 | 68 |  |  |  |  | 17 | 62.6 |  |  |  | 16.7 | 62.06 |  |  |  | 21.1 | 69.98 |  |  |  | 14.2 | 57.56 |  |  |  |  | 15 | 59 |  |  |  | 13.9 | 57.02 |  |  |  | 13.3 | 55.94 |  | #N/A
173.0417 | 2011-06-23 | 1:00 | 23.3 | 73.94 | WEEKDAY | On | 1990-06-23 | 1:00 | 22.8 | 73.04 |  |  | 2003-06-23 | 1:00 | 13 | 55.4 |  |  | 1994-06-23 | 1:00 | 23.3 | 73.94 |  |  |  |  | 19.4 | 66.92 |  |  |  |  | 16 | 60.8 |  |  |  | 16.1 | 60.98 |  |  |  | 20 | 68 |  |  |  | 13.3 | 55.94 |  |  |  |  | 15.6 | 60.08 |  |  |  | 13.9 | 57.02 |  |  |  | 13.9 | 57.02 |  | #N/A
173.0833 | 2011-06-23 | 2:00 | 22.8 | 73.04 | WEEKDAY | On | 1990-06-23 | 2:00 | 22.2 | 71.96 |  |  | 2003-06-23 | 2:00 | 13 | 55.4 |  |  | 1994-06-23 | 2:00 | 21.7 | 71.06 |  |  |  |  | 17.8 | 64.04 |  |  |  |  | 15.4 | 59.72 |  |  |  | 15.6 | 60.08 |  |  |  | 20 | 68 |  |  |  | 13.1 | 55.58 |  |  |  |  | 15.6 | 60.08 |  |  |  | 13.3 | 55.94 |  |  |  | 14.4 | 57.92 |  | #N/A
173.125 | 2011-06-23 | 3:00 | 22.8 | 73.04 | WEEKDAY | On | 1990-06-23 | 3:00 | 21.7 | 71.06 |  |  | 2003-06-23 | 3:00 | 13 | 55.4 |  |  | 1994-06-23 | 3:00 | 21.1 | 69.98 |  |  |  |  | 17.8 | 64.04 |  |  |  |  | 15 | 59 |  |  |  | 15 | 59 |  |  |  | 20 | 68 |  |  |  | 13 | 55.4 |  |  |  |  | 16.1 | 60.98 |  |  |  | 12.2 | 53.96 |  |  |  | 14.4 | 57.92 |  | #N/A
173.1667 | 2011-06-23 | 4:00 | 22.2 | 71.96 | WEEKDAY | On | 1990-06-23 | 4:00 | 22.2 | 71.96 |  |  | 2003-06-23 | 4:00 | 14 | 57.2 |  |  | 1994-06-23 | 4:00 | 20.6 | 69.08 |  |  |  |  | 16.7 | 62.06 |  |  |  |  | 14 | 57.2 |  |  |  | 14.4 | 57.92 |  |  |  | 19.4 | 66.92 |  |  |  | 12.8 | 55.04 |  |  |  |  | 15 | 59 |  |  |  | 11.7 | 53.06 |  |  |  | 13.9 | 57.02 |  | #N/A
173.2083 | 2011-06-23 | 5:00 | 21.7 | 71.06 | WEEKDAY | On | 1990-06-23 | 5:00 | 21.7 | 71.06 |  |  | 2003-06-23 | 5:00 | 13 | 55.4 |  |  | 1994-06-23 | 5:00 | 20.6 | 69.08 |  |  |  |  | 16.7 | 62.06 |  |  |  |  | 13 | 55.4 |  |  |  | 14.4 | 57.92 |  |  |  | 18.3 | 64.94 |  |  |  | 12.8 | 55.04 |  |  |  |  | 13.3 | 55.94 |  |  |  | 11.1 | 51.98 |  |  |  | 15 | 59 |  | #N/A
173.25 | 2011-06-23 | 6:00 | 21.7 | 71.06 | WEEKDAY | On | 1990-06-23 | 6:00 | 21.7 | 71.06 |  |  | 2003-06-23 | 6:00 | 16 | 60.8 |  |  | 1994-06-23 | 6:00 | 21.1 | 69.98 |  |  |  |  | 18.9 | 66.02 |  |  |  |  | 17 | 62.6 |  |  |  | 15.6 | 60.08 |  |  |  | 18.3 | 64.94 |  |  |  | 12.8 | 55.04 |  |  |  |  | 13.9 | 57.02 |  |  |  | 11.7 | 53.06 |  |  |  | 15 | 59 |  | #N/A
173.2917 | 2011-06-23 | 7:00 | 21.7 | 71.06 | WEEKDAY | On | 1990-06-23 | 7:00 | 22.8 | 73.04 |  |  | 2003-06-23 | 7:00 | 17 | 62.6 |  |  | 1994-06-23 | 7:00 | 22.8 | 73.04 |  |  |  |  | 21.7 | 71.06 |  |  |  |  | 22 | 71.6 |  |  |  | 16.7 | 62.06 |  |  |  | 18.9 | 66.02 |  |  |  | 12.8 | 55.04 |  |  |  |  | 13.9 | 57.02 |  |  |  | 11.1 | 51.98 |  |  |  | 15.6 | 60.08 |  | #N/A
173.3333 | 2011-06-23 | 8:00 | 21.7 | 71.06 | WEEKDAY | On | 1990-06-23 | 8:00 | 23.3 | 73.94 |  |  | 2003-06-23 | 8:00 | 20 | 68 |  |  | 1994-06-23 | 8:00 | 26.7 | 80.06 |  |  |  |  | 24.4 | 75.92 |  |  |  |  | 23 | 73.4 |  |  |  | 20 | 68 |  |  |  | 20.6 | 69.08 |  |  |  | 12.8 | 55.04 |  |  |  |  | 15 | 59 |  |  |  | 11.7 | 53.06 |  |  |  | 16.7 | 62.06 |  | #N/A
173.375 | 2011-06-23 | 9:00 | 22.2 | 71.96 | WEEKDAY | On | 1990-06-23 | 9:00 | 25 | 77 |  |  | 2003-06-23 | 9:00 | 22 | 71.6 |  |  | 1994-06-23 | 9:00 | 26.7 | 80.06 |  |  |  |  | 26.7 | 80.06 |  |  |  |  | 22 | 71.6 |  |  |  | 21.1 | 69.98 |  |  |  | 21.7 | 71.06 |  |  |  | 12.8 | 55.04 |  |  |  |  | 15.6 | 60.08 |  |  |  | 12.2 | 53.96 |  |  |  | 17.2 | 62.96 |  | #N/A
173.4167 | 2011-06-23 | 10:00 | 23.3 | 73.94 | WEEKDAY | On | 1990-06-23 | 10:00 | 25 | 77 |  |  | 2003-06-23 | 10:00 | 23 | 73.4 |  |  | 1994-06-23 | 10:00 | 30 | 86 |  |  |  |  | 28.3 | 82.94 |  |  |  |  | 23 | 73.4 |  |  |  | 22.2 | 71.96 |  |  |  | 23.9 | 75.02 |  |  |  | 12.8 | 55.04 |  |  |  |  | 17.2 | 62.96 |  |  |  | 12.2 | 53.96 |  |  |  | 18.9 | 66.02 |  | #N/A
173.4583 | 2011-06-23 | 11:00 | 24.4 | 75.92 | WEEKDAY | On | 1990-06-23 | 11:00 | 25 | 77 |  |  | 2003-06-23 | 11:00 | 24 | 75.2 |  |  | 1994-06-23 | 11:00 | 28.9 | 84.02 |  |  |  |  | 29.4 | 84.92 |  |  |  |  | 24 | 75.2 |  |  |  | 23.9 | 75.02 |  |  |  | 25 | 77 |  |  |  | 13.3 | 55.94 |  |  |  |  | 17.8 | 64.04 |  |  |  | 12.8 | 55.04 |  |  |  | 18.9 | 66.02 |  | #N/A
173.5 | 2011-06-23 | 12:00 | 25.6 | 78.08 | WEEKDAY | On | 1990-06-23 | 12:00 | 25.6 | 78.08 |  |  | 2003-06-23 | 12:00 | 26 | 78.8 |  |  | 1994-06-23 | 12:00 | 28.9 | 84.02 |  |  |  |  | 28.9 | 84.02 |  |  |  |  | 25 | 77 |  |  |  | 23.9 | 75.02 |  |  |  | 26.7 | 80.06 |  |  |  | 13.9 | 57.02 |  |  |  |  | 17.8 | 64.04 |  |  |  | 13.9 | 57.02 |  |  |  | 19.4 | 66.92 |  | #N/A
173.5417 | 2011-06-23 | 13:00 | 26.7 | 80.06 | WEEKDAY | On | 1990-06-23 | 13:00 | 26.1 | 78.98 |  |  | 2003-06-23 | 13:00 | 28 | 82.4 |  |  | 1994-06-23 | 13:00 | 30 | 86 |  |  |  |  | 29.4 | 84.92 |  |  |  |  | 24 | 75.2 |  |  |  | 25.6 | 78.08 |  |  |  | 27.2 | 80.96 |  |  |  | 14.4 | 57.92 |  |  |  |  | 18.9 | 66.02 |  |  |  | 12.8 | 55.04 |  |  |  | 20.6 | 69.08 |  | #N/A
173.5833 | 2011-06-23 | 14:00 | 27.8 | 82.04 | WEEKDAY | On | 1990-06-23 | 14:00 | 28.9 | 84.02 |  |  | 2003-06-23 | 14:00 | 29 | 84.2 |  |  | 1994-06-23 | 14:00 | 28.3 | 82.94 |  |  |  |  | 29.4 | 84.92 |  |  |  |  | 26 | 78.8 |  |  |  | 25 | 77 |  |  |  | 27.2 | 80.96 |  |  |  | 13.7 | 56.66 |  |  |  |  | 19.4 | 66.92 |  |  |  | 13.9 | 57.02 |  |  |  | 20.6 | 69.08 |  | #N/A
173.625 | 2011-06-23 | 15:00 | 28.3 | 82.94 | WEEKDAY | On | 1990-06-23 | 15:00 | 28.9 | 84.02 |  |  | 2003-06-23 | 15:00 | 29 | 84.2 |  |  | 1994-06-23 | 15:00 | 27.8 | 82.04 |  |  |  |  | 28.3 | 82.94 |  |  |  |  | 26 | 78.8 |  |  |  | 25.6 | 78.08 |  |  |  | 27.2 | 80.96 |  |  |  | 12.9 | 55.22 |  |  |  |  | 18.9 | 66.02 |  |  |  | 13.9 | 57.02 |  |  |  | 20.6 | 69.08 |  | #N/A
173.6667 | 2011-06-23 | 16:00 | 28.3 | 82.94 | WEEKDAY | On | 1990-06-23 | 16:00 | 27.8 | 82.04 |  |  | 2003-06-23 | 16:00 | 30 | 86 |  |  | 1994-06-23 | 16:00 | 28.3 | 82.94 |  |  |  |  | 27.8 | 82.04 |  |  |  |  | 27 | 80.6 |  |  |  | 25 | 77 |  |  |  | 26.7 | 80.06 |  |  |  | 12.2 | 53.96 |  |  |  |  | 19.4 | 66.92 |  |  |  | 12.8 | 55.04 |  |  |  | 19.4 | 66.92 |  | #N/A
173.7083 | 2011-06-23 | 17:00 | 28.3 | 82.94 | WEEKDAY | On | 1990-06-23 | 17:00 | 27.8 | 82.04 |  |  | 2003-06-23 | 17:00 | 28.3 | 82.94 |  |  | 1994-06-23 | 17:00 | 26.1 | 78.98 |  |  |  |  | 27.8 | 82.04 |  |  |  |  | 27 | 80.6 |  |  |  | 25 | 77 |  |  |  | 26.1 | 78.98 |  |  |  | 11.7 | 53.06 |  |  |  |  | 20.6 | 69.08 |  |  |  | 12.2 | 53.96 |  |  |  | 20 | 68 |  | #N/A
173.75 | 2011-06-23 | 18:00 | 26.7 | 80.06 | WEEKDAY | On | 1990-06-23 | 18:00 | 28.9 | 84.02 |  |  | 2003-06-23 | 18:00 | 26.3 | 79.34 |  |  | 1994-06-23 | 18:00 | 25 | 77 |  |  |  |  | 26.7 | 80.06 |  |  |  |  | 26 | 78.8 |  |  |  | 23.3 | 73.94 |  |  |  | 25.6 | 78.08 |  |  |  | 11.1 | 51.98 |  |  |  |  | 20 | 68 |  |  |  | 12.2 | 53.96 |  |  |  | 20 | 68 |  | #N/A
173.7917 | 2011-06-23 | 19:00 | 25 | 77 | WEEKDAY | On | 1990-06-23 | 19:00 | 27.8 | 82.04 |  |  | 2003-06-23 | 19:00 | 24 | 75.2 |  |  | 1994-06-23 | 19:00 | 23.9 | 75.02 |  |  |  |  | 24.4 | 75.92 |  |  |  |  | 24 | 75.2 |  |  |  | 22.2 | 71.96 |  |  |  | 24.4 | 75.92 |  |  |  | 10.6 | 51.08 |  |  |  |  | 18.3 | 64.94 |  |  |  | 12.2 | 53.96 |  |  |  | 19.4 | 66.92 |  | #N/A
173.8333 | 2011-06-23 | 20:00 | 23.9 | 75.02 | WEEKDAY | On | 1990-06-23 | 20:00 | 27.2 | 80.96 |  |  | 2003-06-23 | 20:00 | 22 | 71.6 |  |  | 1994-06-23 | 20:00 | 23.3 | 73.94 |  |  |  |  | 23.3 | 73.94 |  |  |  |  | 18 | 64.4 |  |  |  | 21.7 | 71.06 |  |  |  | 21.7 | 71.06 |  |  |  | 10.6 | 51.08 |  |  |  |  | 16.7 | 62.06 |  |  |  | 11.7 | 53.06 |  |  |  | 16.1 | 60.98 |  | #N/A
173.875 | 2011-06-23 | 21:00 | 23.3 | 73.94 | WEEKDAY | On | 1990-06-23 | 21:00 | 26.7 | 80.06 |  |  | 2003-06-23 | 21:00 | 21 | 69.8 |  |  | 1994-06-23 | 21:00 | 22.8 | 73.04 |  |  |  |  | 22.8 | 73.04 |  |  |  |  | 17 | 62.6 |  |  |  | 21.1 | 69.98 |  |  |  | 18.9 | 66.02 |  |  |  | 10.6 | 51.08 |  |  |  |  | 16.1 | 60.98 |  |  |  | 10 | 50 |  |  |  | 14.4 | 57.92 |  | #N/A
173.9167 | 2011-06-23 | 22:00 | 22.8 | 73.04 | WEEKDAY | On | 1990-06-23 | 22:00 | 25 | 77 |  |  | 2003-06-23 | 22:00 | 20 | 68 |  |  | 1994-06-23 | 22:00 | 22.8 | 73.04 |  |  |  |  | 22.8 | 73.04 |  |  |  |  | 16 | 60.8 |  |  |  | 21.1 | 69.98 |  |  |  | 17.8 | 64.04 |  |  |  | 10.6 | 51.08 |  |  |  |  | 15.6 | 60.08 |  |  |  | 9.4 | 48.92 |  |  |  | 12.8 | 55.04 |  | #N/A
173.9583 | 2011-06-23 | 23:00 | 23.3 | 73.94 | WEEKDAY | On | 1990-06-23 | 23:00 | 25 | 77 |  |  | 2003-06-23 | 23:00 | 19 | 66.2 |  |  | 1994-06-23 | 23:00 | 22.2 | 71.96 |  |  |  |  | 22.8 | 73.04 |  |  |  |  | 15 | 59 |  |  |  | 20 | 68 |  |  |  | 17.2 | 62.96 |  |  |  | 10.6 | 51.08 |  |  |  |  | 14.4 | 57.92 |  |  |  | 9.4 | 48.92 |  |  |  | 12.8 | 55.04 |  | #N/A
174 | 2011-06-23 | 24:00 | 23.3 | 73.94 | WEEKDAY | On | 1990-06-23 | 24:00 | 24.4 | 75.92 |  |  | 2003-06-23 | 24:00 | 18 | 64.4 |  |  | 1994-06-23 | 24:00 | 22.2 | 71.96 |  |  |  |  | 22.2 | 71.96 |  |  |  |  | 15 | 59 |  |  |  | 19.4 | 66.92 |  |  |  | 16.1 | 60.98 |  |  |  | 10.6 | 51.08 |  |  |  |  | 13.9 | 57.02 |  |  |  | 9.4 | 48.92 |  |  |  | 12.2 | 53.96 |  | #N/A
174.0417 | 2011-06-24 | 1:00 | 23.3 | 73.94 | WEEKDAY | On | 1990-06-24 | 1:00 | 23.9 | 75.02 |  |  | 2003-06-24 | 1:00 | 18 | 64.4 |  |  | 1994-06-24 | 1:00 | 22.2 | 71.96 |  |  |  |  | 22.2 | 71.96 |  |  |  |  | 14 | 57.2 |  |  |  | 18.3 | 64.94 |  |  |  | 15 | 59 |  |  |  | 10.6 | 51.08 |  |  |  |  | 13.9 | 57.02 |  |  |  | 9.4 | 48.92 |  |  |  | 11.7 | 53.06 |  | #N/A
174.0833 | 2011-06-24 | 2:00 | 20 | 68 | WEEKDAY | On | 1990-06-24 | 2:00 | 23.3 | 73.94 |  |  | 2003-06-24 | 2:00 | 17 | 62.6 |  |  | 1994-06-24 | 2:00 | 22.2 | 71.96 |  |  |  |  | 22.2 | 71.96 |  |  |  |  | 13 | 55.4 |  |  |  | 17.2 | 62.96 |  |  |  | 14.4 | 57.92 |  |  |  | 10.4 | 50.72 |  |  |  |  | 11.7 | 53.06 |  |  |  | 9.4 | 48.92 |  |  |  | 11.1 | 51.98 |  | #N/A
174.125 | 2011-06-24 | 3:00 | 19.4 | 66.92 | WEEKDAY | On | 1990-06-24 | 3:00 | 22.8 | 73.04 |  |  | 2003-06-24 | 3:00 | 17 | 62.6 |  |  | 1994-06-24 | 3:00 | 22.2 | 71.96 |  |  |  |  | 22.2 | 71.96 |  |  |  |  | 12 | 53.6 |  |  |  | 17.2 | 62.96 |  |  |  | 13.9 | 57.02 |  |  |  | 10.2 | 50.36 |  |  |  |  | 11.7 | 53.06 |  |  |  | 9.4 | 48.92 |  |  |  | 11.1 | 51.98 |  | #N/A
174.1667 | 2011-06-24 | 4:00 | 19.4 | 66.92 | WEEKDAY | On | 1990-06-24 | 4:00 | 22.8 | 73.04 |  |  | 2003-06-24 | 4:00 | 17 | 62.6 |  |  | 1994-06-24 | 4:00 | 22.2 | 71.96 |  |  |  |  | 22.2 | 71.96 |  |  |  |  | 12 | 53.6 |  |  |  | 16.7 | 62.06 |  |  |  | 13.9 | 57.02 |  |  |  | 10 | 50 |  |  |  |  | 11.1 | 51.98 |  |  |  | 9.4 | 48.92 |  |  |  | 11.1 | 51.98 |  | #N/A
174.2083 | 2011-06-24 | 5:00 | 18.3 | 64.94 | WEEKDAY | On | 1990-06-24 | 5:00 | 22.8 | 73.04 |  |  | 2003-06-24 | 5:00 | 17 | 62.6 |  |  | 1994-06-24 | 5:00 | 21.7 | 71.06 |  |  |  |  | 21.7 | 71.06 |  |  |  |  | 12 | 53.6 |  |  |  | 15.6 | 60.08 |  |  |  | 14.4 | 57.92 |  |  |  | 10.4 | 50.72 |  |  |  |  | 10.6 | 51.08 |  |  |  | 9.4 | 48.92 |  |  |  | 12.8 | 55.04 |  | #N/A
174.25 | 2011-06-24 | 6:00 | 18.9 | 66.02 | WEEKDAY | On | 1990-06-24 | 6:00 | 22.8 | 73.04 |  |  | 2003-06-24 | 6:00 | 18 | 64.4 |  |  | 1994-06-24 | 6:00 | 22.2 | 71.96 |  |  |  |  | 21.7 | 71.06 |  |  |  |  | 14 | 57.2 |  |  |  | 15.6 | 60.08 |  |  |  | 17.8 | 64.04 |  |  |  | 10.7 | 51.26 |  |  |  |  | 11.7 | 53.06 |  |  |  | 10 | 50 |  |  |  | 13.3 | 55.94 |  | #N/A
174.2917 | 2011-06-24 | 7:00 | 20 | 68 | WEEKDAY | On | 1990-06-24 | 7:00 | 22.8 | 73.04 |  |  | 2003-06-24 | 7:00 | 21 | 69.8 |  |  | 1994-06-24 | 7:00 | 22.8 | 73.04 |  |  |  |  | 22.2 | 71.96 |  |  |  |  | 18 | 64.4 |  |  |  | 15.6 | 60.08 |  |  |  | 19.4 | 66.92 |  |  |  | 11.1 | 51.98 |  |  |  |  | 13.3 | 55.94 |  |  |  | 10.6 | 51.08 |  |  |  | 14.4 | 57.92 |  | #N/A
174.3333 | 2011-06-24 | 8:00 | 20.6 | 69.08 | WEEKDAY | On | 1990-06-24 | 8:00 | 23.3 | 73.94 |  |  | 2003-06-24 | 8:00 | 23 | 73.4 |  |  | 1994-06-24 | 8:00 | 23.9 | 75.02 |  |  |  |  | 22.8 | 73.04 |  |  |  |  | 21 | 69.8 |  |  |  | 15.6 | 60.08 |  |  |  | 21.7 | 71.06 |  |  |  | 12 | 53.6 |  |  |  |  | 15.6 | 60.08 |  |  |  | 12.8 | 55.04 |  |  |  | 17.8 | 64.04 |  | #N/A
174.375 | 2011-06-24 | 9:00 | 22.8 | 73.04 | WEEKDAY | On | 1990-06-24 | 9:00 | 24.4 | 75.92 |  |  | 2003-06-24 | 9:00 | 25 | 77 |  |  | 1994-06-24 | 9:00 | 24.4 | 75.92 |  |  |  |  | 23.3 | 73.94 |  |  |  |  | 22 | 71.6 |  |  |  | 16.1 | 60.98 |  |  |  | 22.2 | 71.96 |  |  |  | 13 | 55.4 |  |  |  |  | 17.8 | 64.04 |  |  |  | 14.4 | 57.92 |  |  |  | 20.6 | 69.08 |  | #N/A
174.4167 | 2011-06-24 | 10:00 | 24.4 | 75.92 | WEEKDAY | On | 1990-06-24 | 10:00 | 25 | 77 |  |  | 2003-06-24 | 10:00 | 27 | 80.6 |  |  | 1994-06-24 | 10:00 | 26.1 | 78.98 |  |  |  |  | 23.9 | 75.02 |  |  |  |  | 24 | 75.2 |  |  |  | 16.1 | 60.98 |  |  |  | 22.2 | 71.96 |  |  |  | 13.9 | 57.02 |  |  |  |  | 18.9 | 66.02 |  |  |  | 15.6 | 60.08 |  |  |  | 20.6 | 69.08 |  | #N/A
174.4583 | 2011-06-24 | 11:00 | 27.2 | 80.96 | WEEKDAY | On | 1990-06-24 | 11:00 | 26.1 | 78.98 |  |  | 2003-06-24 | 11:00 | 28 | 82.4 |  |  | 1994-06-24 | 11:00 | 26.7 | 80.06 |  |  |  |  | 25.6 | 78.08 |  |  |  |  | 26 | 78.8 |  |  |  | 16.7 | 62.06 |  |  |  | 23.3 | 73.94 |  |  |  | 14.3 | 57.74 |  |  |  |  | 20 | 68 |  |  |  | 15.6 | 60.08 |  |  |  | 21.7 | 71.06 |  | #N/A
174.5 | 2011-06-24 | 12:00 | 27.2 | 80.96 | WEEKDAY | On | 1990-06-24 | 12:00 | 25.6 | 78.08 |  |  | 2003-06-24 | 12:00 | 29 | 84.2 |  |  | 1994-06-24 | 12:00 | 26.7 | 80.06 |  |  |  |  | 25 | 77 |  |  |  |  | 26 | 78.8 |  |  |  | 17.2 | 62.96 |  |  |  | 23.3 | 73.94 |  |  |  | 14.6 | 58.28 |  |  |  |  | 21.1 | 69.98 |  |  |  | 16.7 | 62.06 |  |  |  | 21.1 | 69.98 |  | #N/A
174.5417 | 2011-06-24 | 13:00 | 27.2 | 80.96 | WEEKDAY | On | 1990-06-24 | 13:00 | 25 | 77 |  |  | 2003-06-24 | 13:00 | 31 | 87.8 |  |  | 1994-06-24 | 13:00 | 27.8 | 82.04 |  |  |  |  | 25.6 | 78.08 |  |  |  |  | 26 | 78.8 |  |  |  | 17.2 | 62.96 |  |  |  | 21.7 | 71.06 |  |  |  | 15 | 59 |  |  |  |  | 22.8 | 73.04 |  |  |  | 17.2 | 62.96 |  |  |  | 21.1 | 69.98 |  | #N/A
174.5833 | 2011-06-24 | 14:00 | 26.7 | 80.06 | WEEKDAY | On | 1990-06-24 | 14:00 | 25.6 | 78.08 |  |  | 2003-06-24 | 14:00 | 32 | 89.6 |  |  | 1994-06-24 | 14:00 | 26.7 | 80.06 |  |  |  |  | 24.4 | 75.92 |  |  |  |  | 28 | 82.4 |  |  |  | 17.8 | 64.04 |  |  |  | 21.1 | 69.98 |  |  |  | 15.7 | 60.26 |  |  |  |  | 22.8 | 73.04 |  |  |  | 18.3 | 64.94 |  |  |  | 21.1 | 69.98 |  | #N/A
174.625 | 2011-06-24 | 15:00 | 27.2 | 80.96 | WEEKDAY | On | 1990-06-24 | 15:00 | 26.7 | 80.06 |  |  | 2003-06-24 | 15:00 | 32 | 89.6 |  |  | 1994-06-24 | 15:00 | 26.1 | 78.98 |  |  |  |  | 25 | 77 |  |  |  |  | 29 | 84.2 |  |  |  | 18.3 | 64.94 |  |  |  | 22.8 | 73.04 |  |  |  | 16.5 | 61.7 |  |  |  |  | 23.9 | 75.02 |  |  |  | 18.3 | 64.94 |  |  |  | 21.1 | 69.98 |  | #N/A
174.6667 | 2011-06-24 | 16:00 | 26.1 | 78.98 | WEEKDAY | On | 1990-06-24 | 16:00 | 26.1 | 78.98 |  |  | 2003-06-24 | 16:00 | 32 | 89.6 |  |  | 1994-06-24 | 16:00 | 25 | 77 |  |  |  |  | 24.4 | 75.92 |  |  |  |  | 29 | 84.2 |  |  |  | 18.3 | 64.94 |  |  |  | 21.7 | 71.06 |  |  |  | 17.2 | 62.96 |  |  |  |  | 22.8 | 73.04 |  |  |  | 17.8 | 64.04 |  |  |  | 20 | 68 |  | #N/A
174.7083 | 2011-06-24 | 17:00 | 25.6 | 78.08 | WEEKDAY | On | 1990-06-24 | 17:00 | 25.6 | 78.08 |  |  | 2003-06-24 | 17:00 | 32 | 89.6 |  |  | 1994-06-24 | 17:00 | 23.3 | 73.94 |  |  |  |  | 23.3 | 73.94 |  |  |  |  | 27 | 80.6 |  |  |  | 18.9 | 66.02 |  |  |  | 20.6 | 69.08 |  |  |  | 16.7 | 62.06 |  |  |  |  | 23.3 | 73.94 |  |  |  | 18.3 | 64.94 |  |  |  | 20 | 68 |  | #N/A
174.75 | 2011-06-24 | 18:00 | 25 | 77 | WEEKDAY | On | 1990-06-24 | 18:00 | 25.6 | 78.08 |  |  | 2003-06-24 | 18:00 | 29 | 84.2 |  |  | 1994-06-24 | 18:00 | 22.8 | 73.04 |  |  |  |  | 22.2 | 71.96 |  |  |  |  | 27 | 80.6 |  |  |  | 18.9 | 66.02 |  |  |  | 19.4 | 66.92 |  |  |  | 16.1 | 60.98 |  |  |  |  | 23.3 | 73.94 |  |  |  | 18.9 | 66.02 |  |  |  | 19.4 | 66.92 |  | #N/A
174.7917 | 2011-06-24 | 19:00 | 23.9 | 75.02 | WEEKDAY | On | 1990-06-24 | 19:00 | 25 | 77 |  |  | 2003-06-24 | 19:00 | 27 | 80.6 |  |  | 1994-06-24 | 19:00 | 22.2 | 71.96 |  |  |  |  | 21.7 | 71.06 |  |  |  |  | 26 | 78.8 |  |  |  | 18.3 | 64.94 |  |  |  | 18.3 | 64.94 |  |  |  | 15.6 | 60.08 |  |  |  |  | 22.2 | 71.96 |  |  |  | 17.8 | 64.04 |  |  |  | 18.3 | 64.94 |  | #N/A
174.8333 | 2011-06-24 | 20:00 | 22.8 | 73.04 | WEEKDAY | On | 1990-06-24 | 20:00 | 24.4 | 75.92 |  |  | 2003-06-24 | 20:00 | 25 | 77 |  |  | 1994-06-24 | 20:00 | 22.2 | 71.96 |  |  |  |  | 21.1 | 69.98 |  |  |  |  | 24 | 75.2 |  |  |  | 17.2 | 62.96 |  |  |  | 17.2 | 62.96 |  |  |  | 13.7 | 56.66 |  |  |  |  | 20 | 68 |  |  |  | 15 | 59 |  |  |  | 16.7 | 62.06 |  | #N/A
174.875 | 2011-06-24 | 21:00 | 22.8 | 73.04 | WEEKDAY | On | 1990-06-24 | 21:00 | 23.9 | 75.02 |  |  | 2003-06-24 | 21:00 | 23 | 73.4 |  |  | 1994-06-24 | 21:00 | 21.7 | 71.06 |  |  |  |  | 20 | 68 |  |  |  |  | 23 | 73.4 |  |  |  | 17.2 | 62.96 |  |  |  | 16.1 | 60.98 |  |  |  | 11.9 | 53.42 |  |  |  |  | 16.7 | 62.06 |  |  |  | 12.8 | 55.04 |  |  |  | 16.1 | 60.98 |  | #N/A
174.9167 | 2011-06-24 | 22:00 | 21.7 | 71.06 | WEEKDAY | On | 1990-06-24 | 22:00 | 23.3 | 73.94 |  |  | 2003-06-24 | 22:00 | 22 | 71.6 |  |  | 1994-06-24 | 22:00 | 21.7 | 71.06 |  |  |  |  | 19.4 | 66.92 |  |  |  |  | 22 | 71.6 |  |  |  | 17.8 | 64.04 |  |  |  | 14.4 | 57.92 |  |  |  | 10 | 50 |  |  |  |  | 15.6 | 60.08 |  |  |  | 11.7 | 53.06 |  |  |  | 16.1 | 60.98 |  | #N/A
174.9583 | 2011-06-24 | 23:00 | 21.1 | 69.98 | WEEKDAY | On | 1990-06-24 | 23:00 | 22.8 | 73.04 |  |  | 2003-06-24 | 23:00 | 22 | 71.6 |  |  | 1994-06-24 | 23:00 | 21.1 | 69.98 |  |  |  |  | 20 | 68 |  |  |  |  | 22 | 71.6 |  |  |  | 17.8 | 64.04 |  |  |  | 12.8 | 55.04 |  |  |  | 9.1 | 48.38 |  |  |  |  | 16.7 | 62.06 |  |  |  | 11.7 | 53.06 |  |  |  | 13.9 | 57.02 |  | #N/A
175 | 2011-06-24 | 24:00 | 20.6 | 69.08 | WEEKDAY | On | 1990-06-24 | 24:00 | 22.2 | 71.96 |  |  | 2003-06-24 | 24:00 | 22 | 71.6 |  |  | 1994-06-24 | 24:00 | 21.7 | 71.06 |  |  |  |  | 20 | 68 |  |  |  |  | 22 | 71.6 |  |  |  | 17.8 | 64.04 |  |  |  | 12.8 | 55.04 |  |  |  | 8.1 | 46.58 |  |  |  |  | 15.6 | 60.08 |  |  |  | 10.6 | 51.08 |  |  |  | 14.4 | 57.92 |  | #N/A
175.0417 | 2011-06-25 | 1:00 | 20.6 | 69.08 | SATURDAY | On | 1990-06-25 | 1:00 | 21.1 | 69.98 |  |  | 2003-06-25 | 1:00 | 22 | 71.6 |  |  | 1994-06-25 | 1:00 | 21.7 | 71.06 |  |  |  |  | 20 | 68 |  |  |  |  | 22 | 71.6 |  |  |  | 17.8 | 64.04 |  |  |  | 12.2 | 53.96 |  |  |  | 7.2 | 44.96 |  |  |  |  | 12.8 | 55.04 |  |  |  | 8.9 | 48.02 |  |  |  | 15.6 | 60.08 |  | #N/A
175.0833 | 2011-06-25 | 2:00 | 20.6 | 69.08 | SATURDAY | On | 1990-06-25 | 2:00 | 20.6 | 69.08 |  |  | 2003-06-25 | 2:00 | 22 | 71.6 |  |  | 1994-06-25 | 2:00 | 21.7 | 71.06 |  |  |  |  | 20.6 | 69.08 |  |  |  |  | 19 | 66.2 |  |  |  | 17.2 | 62.96 |  |  |  | 11.7 | 53.06 |  |  |  | 6.5 | 43.7 |  |  |  |  | 12.8 | 55.04 |  |  |  | 7.2 | 44.96 |  |  |  | 16.1 | 60.98 |  | #N/A
175.125 | 2011-06-25 | 3:00 | 20.6 | 69.08 | SATURDAY | On | 1990-06-25 | 3:00 | 20 | 68 |  |  | 2003-06-25 | 3:00 | 21 | 69.8 |  |  | 1994-06-25 | 3:00 | 22.2 | 71.96 |  |  |  |  | 21.1 | 69.98 |  |  |  |  | 22 | 71.6 |  |  |  | 17.8 | 64.04 |  |  |  | 11.7 | 53.06 |  |  |  | 5.7 | 42.26 |  |  |  |  | 11.7 | 53.06 |  |  |  | 6.7 | 44.06 |  |  |  | 15.6 | 60.08 |  | #N/A
175.1667 | 2011-06-25 | 4:00 | 20 | 68 | SATURDAY | On | 1990-06-25 | 4:00 | 19.4 | 66.92 |  |  | 2003-06-25 | 4:00 | 19 | 66.2 |  |  | 1994-06-25 | 4:00 | 22.8 | 73.04 |  |  |  |  | 22.8 | 73.04 |  |  |  |  | 21 | 69.8 |  |  |  | 17.8 | 64.04 |  |  |  | 11.1 | 51.98 |  |  |  | 5 | 41 |  |  |  |  | 11.7 | 53.06 |  |  |  | 5.6 | 42.08 |  |  |  | 20 | 68 |  | #N/A
175.2083 | 2011-06-25 | 5:00 | 20.6 | 69.08 | SATURDAY | On | 1990-06-25 | 5:00 | 19.4 | 66.92 |  |  | 2003-06-25 | 5:00 | 20 | 68 |  |  | 1994-06-25 | 5:00 | 22.8 | 73.04 |  |  |  |  | 22.8 | 73.04 |  |  |  |  | 21 | 69.8 |  |  |  | 17.8 | 64.04 |  |  |  | 10 | 50 |  |  |  | 7.2 | 44.96 |  |  |  |  | 11.1 | 51.98 |  |  |  | 6.7 | 44.06 |  |  |  | 20.6 | 69.08 |  | #N/A
175.25 | 2011-06-25 | 6:00 | 21.1 | 69.98 | SATURDAY | On | 1990-06-25 | 6:00 | 20.6 | 69.08 |  |  | 2003-06-25 | 6:00 | 21 | 69.8 |  |  | 1994-06-25 | 6:00 | 22.8 | 73.04 |  |  |  |  | 22.8 | 73.04 |  |  |  |  | 22 | 71.6 |  |  |  | 18.3 | 64.94 |  |  |  | 12.2 | 53.96 |  |  |  | 9.5 | 49.1 |  |  |  |  | 12.2 | 53.96 |  |  |  | 7.8 | 46.04 |  |  |  | 21.1 | 69.98 |  | #N/A
175.2917 | 2011-06-25 | 7:00 | 22.2 | 71.96 | SATURDAY | On | 1990-06-25 | 7:00 | 20.6 | 69.08 |  |  | 2003-06-25 | 7:00 | 23 | 73.4 |  |  | 1994-06-25 | 7:00 | 23.9 | 75.02 |  |  |  |  | 23.3 | 73.94 |  |  |  |  | 23 | 73.4 |  |  |  | 18.9 | 66.02 |  |  |  | 13.9 | 57.02 |  |  |  | 11.7 | 53.06 |  |  |  |  | 15 | 59 |  |  |  | 11.1 | 51.98 |  |  |  | 21.1 | 69.98 |  | #N/A
175.3333 | 2011-06-25 | 8:00 | 23.3 | 73.94 | SATURDAY | On | 1990-06-25 | 8:00 | 21.7 | 71.06 |  |  | 2003-06-25 | 8:00 | 25 | 77 |  |  | 1994-06-25 | 8:00 | 24.4 | 75.92 |  |  |  |  | 25 | 77 |  |  |  |  | 24 | 75.2 |  |  |  | 20.6 | 69.08 |  |  |  | 15 | 59 |  |  |  | 13.9 | 57.02 |  |  |  |  | 18.3 | 64.94 |  |  |  | 16.1 | 60.98 |  |  |  | 21.7 | 71.06 |  | #N/A
175.375 | 2011-06-25 | 9:00 | 23.9 | 75.02 | SATURDAY | On | 1990-06-25 | 9:00 | 21.7 | 71.06 |  |  | 2003-06-25 | 9:00 | 26 | 78.8 |  |  | 1994-06-25 | 9:00 | 25.6 | 78.08 |  |  |  |  | 26.1 | 78.98 |  |  |  |  | 26 | 78.8 |  |  |  | 21.1 | 69.98 |  |  |  | 15.6 | 60.08 |  |  |  | 16.1 | 60.98 |  |  |  |  | 20.6 | 69.08 |  |  |  | 18.3 | 64.94 |  |  |  | 21.7 | 71.06 |  | #N/A
175.4167 | 2011-06-25 | 10:00 | 25 | 77 | SATURDAY | On | 1990-06-25 | 10:00 | 22.8 | 73.04 |  |  | 2003-06-25 | 10:00 | 28 | 82.4 |  |  | 1994-06-25 | 10:00 | 26.1 | 78.98 |  |  |  |  | 27.2 | 80.96 |  |  |  |  | 27 | 80.6 |  |  |  | 21.7 | 71.06 |  |  |  | 17.2 | 62.96 |  |  |  | 18.3 | 64.94 |  |  |  |  | 22.8 | 73.04 |  |  |  | 18.9 | 66.02 |  |  |  | 23.3 | 73.94 |  | #N/A
175.4583 | 2011-06-25 | 11:00 | 25 | 77 | SATURDAY | On | 1990-06-25 | 11:00 | 22.8 | 73.04 |  |  | 2003-06-25 | 11:00 | 29 | 84.2 |  |  | 1994-06-25 | 11:00 | 25 | 77 |  |  |  |  | 26.7 | 80.06 |  |  |  |  | 29.2 | 84.56 |  |  |  | 22.8 | 73.04 |  |  |  | 17.8 | 64.04 |  |  |  | 18.9 | 66.02 |  |  |  |  | 23.9 | 75.02 |  |  |  | 18.9 | 66.02 |  |  |  | 25 | 77 |  | #N/A
175.5 | 2011-06-25 | 12:00 | 26.1 | 78.98 | SATURDAY | On | 1990-06-25 | 12:00 | 24.4 | 75.92 |  |  | 2003-06-25 | 12:00 | 30 | 86 |  |  | 1994-06-25 | 12:00 | 26.1 | 78.98 |  |  |  |  | 26.7 | 80.06 |  |  |  |  | 31 | 87.8 |  |  |  | 21.1 | 69.98 |  |  |  | 17.8 | 64.04 |  |  |  | 19.4 | 66.92 |  |  |  |  | 25 | 77 |  |  |  | 20 | 68 |  |  |  | 26.7 | 80.06 |  | #N/A
175.5417 | 2011-06-25 | 13:00 | 27.2 | 80.96 | SATURDAY | On | 1990-06-25 | 13:00 | 25 | 77 |  |  | 2003-06-25 | 13:00 | 31 | 87.8 |  |  | 1994-06-25 | 13:00 | 26.7 | 80.06 |  |  |  |  | 27.2 | 80.96 |  |  |  |  | 31 | 87.8 |  |  |  | 22.8 | 73.04 |  |  |  | 18.3 | 64.94 |  |  |  | 20 | 68 |  |  |  |  | 26.1 | 78.98 |  |  |  | 20 | 68 |  |  |  | 27.2 | 80.96 |  | #N/A
175.5833 | 2011-06-25 | 14:00 | 27.8 | 82.04 | SATURDAY | On | 1990-06-25 | 14:00 | 25 | 77 |  |  | 2003-06-25 | 14:00 | 31 | 87.8 |  |  | 1994-06-25 | 14:00 | 26.7 | 80.06 |  |  |  |  | 27.8 | 82.04 |  |  |  |  | 32 | 89.6 |  |  |  | 21.1 | 69.98 |  |  |  | 18.3 | 64.94 |  |  |  | 20.4 | 68.72 |  |  |  |  | 26.1 | 78.98 |  |  |  | 19.4 | 66.92 |  |  |  | 27.2 | 80.96 |  | #N/A
175.625 | 2011-06-25 | 15:00 | 27.8 | 82.04 | SATURDAY | On | 1990-06-25 | 15:00 | 26.1 | 78.98 |  |  | 2003-06-25 | 15:00 | 31 | 87.8 |  |  | 1994-06-25 | 15:00 | 26.7 | 80.06 |  |  |  |  | 27.2 | 80.96 |  |  |  |  | 31 | 87.8 |  |  |  | 23.9 | 75.02 |  |  |  | 18.9 | 66.02 |  |  |  | 20.7 | 69.26 |  |  |  |  | 26.7 | 80.06 |  |  |  | 20.6 | 69.08 |  |  |  | 27.2 | 80.96 |  | #N/A
175.6667 | 2011-06-25 | 16:00 | 25.6 | 78.08 | SATURDAY | On | 1990-06-25 | 16:00 | 25.6 | 78.08 |  |  | 2003-06-25 | 16:00 | 32 | 89.6 |  |  | 1994-06-25 | 16:00 | 26.1 | 78.98 |  |  |  |  | 26.7 | 80.06 |  |  |  |  | 31 | 87.8 |  |  |  | 24.4 | 75.92 |  |  |  | 18.3 | 64.94 |  |  |  | 21.1 | 69.98 |  |  |  |  | 27.8 | 82.04 |  |  |  | 21.1 | 69.98 |  |  |  | 26.7 | 80.06 |  | #N/A
175.7083 | 2011-06-25 | 17:00 | 24.4 | 75.92 | SATURDAY | On | 1990-06-25 | 17:00 | 25 | 77 |  |  | 2003-06-25 | 17:00 | 31 | 87.8 |  |  | 1994-06-25 | 17:00 | 25.6 | 78.08 |  |  |  |  | 26.1 | 78.98 |  |  |  |  | 31 | 87.8 |  |  |  | 23.9 | 75.02 |  |  |  | 18.3 | 64.94 |  |  |  | 20.2 | 68.36 |  |  |  |  | 27.2 | 80.96 |  |  |  | 20.6 | 69.08 |  |  |  | 26.1 | 78.98 |  | #N/A
175.75 | 2011-06-25 | 18:00 | 21.1 | 69.98 | SATURDAY | On | 1990-06-25 | 18:00 | 24.4 | 75.92 |  |  | 2003-06-25 | 18:00 | 31 | 87.8 |  |  | 1994-06-25 | 18:00 | 25 | 77 |  |  |  |  | 25.6 | 78.08 |  |  |  |  | 29 | 84.2 |  |  |  | 22.2 | 71.96 |  |  |  | 17.8 | 64.04 |  |  |  | 19.2 | 66.56 |  |  |  |  | 26.7 | 80.06 |  |  |  | 20 | 68 |  |  |  | 23.9 | 75.02 |  | #N/A
175.7917 | 2011-06-25 | 19:00 | 21.7 | 71.06 | SATURDAY | On | 1990-06-25 | 19:00 | 23.9 | 75.02 |  |  | 2003-06-25 | 19:00 | 27 | 80.6 |  |  | 1994-06-25 | 19:00 | 28.3 | 82.94 |  |  |  |  | 24.4 | 75.92 |  |  |  |  | 28 | 82.4 |  |  |  | 20 | 68 |  |  |  | 16.7 | 62.06 |  |  |  | 18.3 | 64.94 |  |  |  |  | 25.6 | 78.08 |  |  |  | 18.9 | 66.02 |  |  |  | 22.8 | 73.04 |  | #N/A
175.8333 | 2011-06-25 | 20:00 | 20.6 | 69.08 | SATURDAY | On | 1990-06-25 | 20:00 | 22.8 | 73.04 |  |  | 2003-06-25 | 20:00 | 26 | 78.8 |  |  | 1994-06-25 | 20:00 | 27.8 | 82.04 |  |  |  |  | 24.4 | 75.92 |  |  |  |  | 24 | 75.2 |  |  |  | 18.9 | 66.02 |  |  |  | 15 | 59 |  |  |  | 15.9 | 60.62 |  |  |  |  | 24.4 | 75.92 |  |  |  | 16.1 | 60.98 |  |  |  | 20.6 | 69.08 |  | #N/A
175.875 | 2011-06-25 | 21:00 | 20 | 68 | SATURDAY | On | 1990-06-25 | 21:00 | 22.8 | 73.04 |  |  | 2003-06-25 | 21:00 | 25 | 77 |  |  | 1994-06-25 | 21:00 | 26.7 | 80.06 |  |  |  |  | 23.3 | 73.94 |  |  |  |  | 23 | 73.4 |  |  |  | 17.8 | 64.04 |  |  |  | 13.9 | 57.02 |  |  |  | 13.5 | 56.3 |  |  |  |  | 22.8 | 73.04 |  |  |  | 13.9 | 57.02 |  |  |  | 18.9 | 66.02 |  | #N/A
175.9167 | 2011-06-25 | 22:00 | 20.6 | 69.08 | SATURDAY | On | 1990-06-25 | 22:00 | 22.2 | 71.96 |  |  | 2003-06-25 | 22:00 | 24 | 75.2 |  |  | 1994-06-25 | 22:00 | 25.6 | 78.08 |  |  |  |  | 23.3 | 73.94 |  |  |  |  | 22 | 71.6 |  |  |  | 17.2 | 62.96 |  |  |  | 12.8 | 55.04 |  |  |  | 11.1 | 51.98 |  |  |  |  | 22.2 | 71.96 |  |  |  | 12.8 | 55.04 |  |  |  | 16.1 | 60.98 |  | #N/A
175.9583 | 2011-06-25 | 23:00 | 21.1 | 69.98 | SATURDAY | On | 1990-06-25 | 23:00 | 21.7 | 71.06 |  |  | 2003-06-25 | 23:00 | 24 | 75.2 |  |  | 1994-06-25 | 23:00 | 24.4 | 75.92 |  |  |  |  | 22.2 | 71.96 |  |  |  |  | 22 | 71.6 |  |  |  | 17.2 | 62.96 |  |  |  | 11.7 | 53.06 |  |  |  | 9.8 | 49.64 |  |  |  |  | 21.7 | 71.06 |  |  |  | 11.7 | 53.06 |  |  |  | 15 | 59 |  | #N/A
176 | 2011-06-25 | 24:00 | 21.1 | 69.98 | SATURDAY | On | 1990-06-25 | 24:00 | 21.7 | 71.06 |  |  | 2003-06-25 | 24:00 | 23 | 73.4 |  |  | 1994-06-25 | 24:00 | 23.3 | 73.94 |  |  |  |  | 23.3 | 73.94 |  |  |  |  | 22 | 71.6 |  |  |  | 16.7 | 62.06 |  |  |  | 11.7 | 53.06 |  |  |  | 8.5 | 47.3 |  |  |  |  | 21.1 | 69.98 |  |  |  | 10 | 50 |  |  |  | 13.9 | 57.02 |  | #N/A
176.0417 | 2011-06-26 | 1:00 | 20.6 | 69.08 | SUNDAY | On | 1990-06-26 | 1:00 | 20.6 | 69.08 |  |  | 2003-06-26 | 1:00 | 23 | 73.4 |  |  | 1994-06-26 | 1:00 | 22.2 | 71.96 |  |  |  |  | 21.1 | 69.98 |  |  |  |  | 22 | 71.6 |  |  |  | 16.1 | 60.98 |  |  |  | 11.1 | 51.98 |  |  |  | 7.2 | 44.96 |  |  |  |  | 21.1 | 69.98 |  |  |  | 8.3 | 46.94 |  |  |  | 15 | 59 |  | #N/A
176.0833 | 2011-06-26 | 2:00 | 20.6 | 69.08 | SUNDAY | On | 1990-06-26 | 2:00 | 20.6 | 69.08 |  |  | 2003-06-26 | 2:00 | 22 | 71.6 |  |  | 1994-06-26 | 2:00 | 21.7 | 71.06 |  |  |  |  | 20 | 68 |  |  |  |  | 20 | 68 |  |  |  | 15 | 59 |  |  |  | 8.3 | 46.94 |  |  |  | 7 | 44.6 |  |  |  |  | 21.1 | 69.98 |  |  |  | 8.3 | 46.94 |  |  |  | 15 | 59 |  | #N/A
176.125 | 2011-06-26 | 3:00 | 20.6 | 69.08 | SUNDAY | On | 1990-06-26 | 3:00 | 20 | 68 |  |  | 2003-06-26 | 3:00 | 22 | 71.6 |  |  | 1994-06-26 | 3:00 | 21.1 | 69.98 |  |  |  |  | 19.4 | 66.92 |  |  |  |  | 20 | 68 |  |  |  | 15 | 59 |  |  |  | 8.3 | 46.94 |  |  |  | 6.9 | 44.42 |  |  |  |  | 21.1 | 69.98 |  |  |  | 7.8 | 46.04 |  |  |  | 14.4 | 57.92 |  | #N/A
176.1667 | 2011-06-26 | 4:00 | 20.6 | 69.08 | SUNDAY | On | 1990-06-26 | 4:00 | 19.4 | 66.92 |  |  | 2003-06-26 | 4:00 | 21 | 69.8 |  |  | 1994-06-26 | 4:00 | 20.6 | 69.08 |  |  |  |  | 18.9 | 66.02 |  |  |  |  | 21 | 69.8 |  |  |  | 15 | 59 |  |  |  | 10 | 50 |  |  |  | 6.7 | 44.06 |  |  |  |  | 20.6 | 69.08 |  |  |  | 7.2 | 44.96 |  |  |  | 14.4 | 57.92 |  | #N/A
176.2083 | 2011-06-26 | 5:00 | 21.1 | 69.98 | SUNDAY | On | 1990-06-26 | 5:00 | 19.4 | 66.92 |  |  | 2003-06-26 | 5:00 | 22 | 71.6 |  |  | 1994-06-26 | 5:00 | 20.6 | 69.08 |  |  |  |  | 18.9 | 66.02 |  |  |  |  | 20 | 68 |  |  |  | 15 | 59 |  |  |  | 10 | 50 |  |  |  | 8.4 | 47.12 |  |  |  |  | 20.6 | 69.08 |  |  |  | 6.7 | 44.06 |  |  |  | 13.9 | 57.02 |  | #N/A
176.25 | 2011-06-26 | 6:00 | 21.1 | 69.98 | SUNDAY | On | 1990-06-26 | 6:00 | 19.4 | 66.92 |  |  | 2003-06-26 | 6:00 | 23 | 73.4 |  |  | 1994-06-26 | 6:00 | 21.7 | 71.06 |  |  |  |  | 20.6 | 69.08 |  |  |  |  | 21 | 69.8 |  |  |  | 15.6 | 60.08 |  |  |  | 11.1 | 51.98 |  |  |  | 10 | 50 |  |  |  |  | 20.6 | 69.08 |  |  |  | 8.9 | 48.02 |  |  |  | 13.3 | 55.94 |  | #N/A
176.2917 | 2011-06-26 | 7:00 | 21.7 | 71.06 | SUNDAY | On | 1990-06-26 | 7:00 | 21.1 | 69.98 |  |  | 2003-06-26 | 7:00 | 26 | 78.8 |  |  | 1994-06-26 | 7:00 | 23.3 | 73.94 |  |  |  |  | 22.2 | 71.96 |  |  |  |  | 22 | 71.6 |  |  |  | 17.2 | 62.96 |  |  |  | 13.9 | 57.02 |  |  |  | 11.7 | 53.06 |  |  |  |  | 20 | 68 |  |  |  | 11.1 | 51.98 |  |  |  | 12.8 | 55.04 |  | #N/A
176.3333 | 2011-06-26 | 8:00 | 22.2 | 71.96 | SUNDAY | On | 1990-06-26 | 8:00 | 22.8 | 73.04 |  |  | 2003-06-26 | 8:00 | 27 | 80.6 |  |  | 1994-06-26 | 8:00 | 23.9 | 75.02 |  |  |  |  | 24.4 | 75.92 |  |  |  |  | 22 | 71.6 |  |  |  | 19.4 | 66.92 |  |  |  | 16.7 | 62.06 |  |  |  | 14.8 | 58.64 |  |  |  |  | 21.7 | 71.06 |  |  |  | 15 | 59 |  |  |  | 12.8 | 55.04 |  | #N/A
176.375 | 2011-06-26 | 9:00 | 22.8 | 73.04 | SUNDAY | On | 1990-06-26 | 9:00 | 23.9 | 75.02 |  |  | 2003-06-26 | 9:00 | 28 | 82.4 |  |  | 1994-06-26 | 9:00 | 25 | 77 |  |  |  |  | 26.7 | 80.06 |  |  |  |  | 24 | 75.2 |  |  |  | 21.1 | 69.98 |  |  |  | 17.8 | 64.04 |  |  |  | 18 | 64.4 |  |  |  |  | 23.3 | 73.94 |  |  |  | 18.3 | 64.94 |  |  |  | 12.8 | 55.04 |  | #N/A
176.4167 | 2011-06-26 | 10:00 | 23.3 | 73.94 | SUNDAY | On | 1990-06-26 | 10:00 | 25 | 77 |  |  | 2003-06-26 | 10:00 | 29 | 84.2 |  |  | 1994-06-26 | 10:00 | 26.1 | 78.98 |  |  |  |  | 26.1 | 78.98 |  |  |  |  | 27 | 80.6 |  |  |  | 22.8 | 73.04 |  |  |  | 19.4 | 66.92 |  |  |  | 21.1 | 69.98 |  |  |  |  | 23.3 | 73.94 |  |  |  | 20.6 | 69.08 |  |  |  | 13.9 | 57.02 |  | #N/A
176.4583 | 2011-06-26 | 11:00 | 24.4 | 75.92 | SUNDAY | On | 1990-06-26 | 11:00 | 26.7 | 80.06 |  |  | 2003-06-26 | 11:00 | 31 | 87.8 |  |  | 1994-06-26 | 11:00 | 27.8 | 82.04 |  |  |  |  | 26.7 | 80.06 |  |  |  |  | 28 | 82.4 |  |  |  | 23.9 | 75.02 |  |  |  | 21.7 | 71.06 |  |  |  | 22 | 71.6 |  |  |  |  | 23.3 | 73.94 |  |  |  | 22.2 | 71.96 |  |  |  | 14.4 | 57.92 |  | #N/A
176.5 | 2011-06-26 | 12:00 | 25.6 | 78.08 | SUNDAY | On | 1990-06-26 | 12:00 | 27.2 | 80.96 |  |  | 2003-06-26 | 12:00 | 31 | 87.8 |  |  | 1994-06-26 | 12:00 | 26.7 | 80.06 |  |  |  |  | 26.7 | 80.06 |  |  |  |  | 30 | 86 |  |  |  | 24.4 | 75.92 |  |  |  | 21.7 | 71.06 |  |  |  | 23 | 73.4 |  |  |  |  | 24.4 | 75.92 |  |  |  | 23.3 | 73.94 |  |  |  | 14.4 | 57.92 |  | #N/A
176.5417 | 2011-06-26 | 13:00 | 24.4 | 75.92 | SUNDAY | On | 1990-06-26 | 13:00 | 28.3 | 82.94 |  |  | 2003-06-26 | 13:00 | 32 | 89.6 |  |  | 1994-06-26 | 13:00 | 27.2 | 80.96 |  |  |  |  | 27.2 | 80.96 |  |  |  |  | 31 | 87.8 |  |  |  | 25.6 | 78.08 |  |  |  | 22.2 | 71.96 |  |  |  | 23.9 | 75.02 |  |  |  |  | 26.1 | 78.98 |  |  |  | 24.4 | 75.92 |  |  |  | 14.4 | 57.92 |  | #N/A
176.5833 | 2011-06-26 | 14:00 | 25 | 77 | SUNDAY | On | 1990-06-26 | 14:00 | 28.9 | 84.02 |  |  | 2003-06-26 | 14:00 | 32 | 89.6 |  |  | 1994-06-26 | 14:00 | 27.2 | 80.96 |  |  |  |  | 27.2 | 80.96 |  |  |  |  | 32 | 89.6 |  |  |  | 25 | 77 |  |  |  | 21.7 | 71.06 |  |  |  | 24.5 | 76.1 |  |  |  |  | 27.2 | 80.96 |  |  |  | 25.6 | 78.08 |  |  |  | 13.9 | 57.02 |  | #N/A
176.625 | 2011-06-26 | 15:00 | 25.6 | 78.08 | SUNDAY | On | 1990-06-26 | 15:00 | 27.8 | 82.04 |  |  | 2003-06-26 | 15:00 | 33 | 91.4 |  |  | 1994-06-26 | 15:00 | 27.2 | 80.96 |  |  |  |  | 26.1 | 78.98 |  |  |  |  | 32 | 89.6 |  |  |  | 26.7 | 80.06 |  |  |  | 21.7 | 71.06 |  |  |  | 25 | 77 |  |  |  |  | 27.8 | 82.04 |  |  |  | 24.4 | 75.92 |  |  |  | 13.9 | 57.02 |  | #N/A
176.6667 | 2011-06-26 | 16:00 | 25.6 | 78.08 | SUNDAY | On | 1990-06-26 | 16:00 | 27.8 | 82.04 |  |  | 2003-06-26 | 16:00 | 33 | 91.4 |  |  | 1994-06-26 | 16:00 | 26.1 | 78.98 |  |  |  |  | 26.7 | 80.06 |  |  |  |  | 32 | 89.6 |  |  |  | 26.1 | 78.98 |  |  |  | 21.7 | 71.06 |  |  |  | 25.6 | 78.08 |  |  |  |  | 28.3 | 82.94 |  |  |  | 23.9 | 75.02 |  |  |  | 13.9 | 57.02 |  | #N/A
176.7083 | 2011-06-26 | 17:00 | 24.4 | 75.92 | SUNDAY | On | 1990-06-26 | 17:00 | 26.7 | 80.06 |  |  | 2003-06-26 | 17:00 | 32 | 89.6 |  |  | 1994-06-26 | 17:00 | 25.6 | 78.08 |  |  |  |  | 25.6 | 78.08 |  |  |  |  | 31 | 87.8 |  |  |  | 26.1 | 78.98 |  |  |  | 21.1 | 69.98 |  |  |  | 25 | 77 |  |  |  |  | 26.7 | 80.06 |  |  |  | 23.3 | 73.94 |  |  |  | 15 | 59 |  | #N/A
176.75 | 2011-06-26 | 18:00 | 24.4 | 75.92 | SUNDAY | On | 1990-06-26 | 18:00 | 25.6 | 78.08 |  |  | 2003-06-26 | 18:00 | 32 | 89.6 |  |  | 1994-06-26 | 18:00 | 24.4 | 75.92 |  |  |  |  | 25 | 77 |  |  |  |  | 29 | 84.2 |  |  |  | 25 | 77 |  |  |  | 21.1 | 69.98 |  |  |  | 24.5 | 76.1 |  |  |  |  | 25 | 77 |  |  |  | 21.1 | 69.98 |  |  |  | 15 | 59 |  | #N/A
176.7917 | 2011-06-26 | 19:00 | 23.3 | 73.94 | SUNDAY | On | 1990-06-26 | 19:00 | 26.1 | 78.98 |  |  | 2003-06-26 | 19:00 | 29 | 84.2 |  |  | 1994-06-26 | 19:00 | 23.3 | 73.94 |  |  |  |  | 23.9 | 75.02 |  |  |  |  | 28 | 82.4 |  |  |  | 22.8 | 73.04 |  |  |  | 20 | 68 |  |  |  | 23.9 | 75.02 |  |  |  |  | 25 | 77 |  |  |  | 20 | 68 |  |  |  | 14.4 | 57.92 |  | #N/A
176.8333 | 2011-06-26 | 20:00 | 22.8 | 73.04 | SUNDAY | On | 1990-06-26 | 20:00 | 25.6 | 78.08 |  |  | 2003-06-26 | 20:00 | 26 | 78.8 |  |  | 1994-06-26 | 20:00 | 22.8 | 73.04 |  |  |  |  | 23.3 | 73.94 |  |  |  |  | 27 | 80.6 |  |  |  | 21.7 | 71.06 |  |  |  | 18.9 | 66.02 |  |  |  | 22.6 | 72.68 |  |  |  |  | 23.3 | 73.94 |  |  |  | 18.9 | 66.02 |  |  |  | 13.9 | 57.02 |  | #N/A
176.875 | 2011-06-26 | 21:00 | 22.2 | 71.96 | SUNDAY | On | 1990-06-26 | 21:00 | 25 | 77 |  |  | 2003-06-26 | 21:00 | 26 | 78.8 |  |  | 1994-06-26 | 21:00 | 22.2 | 71.96 |  |  |  |  | 22.8 | 73.04 |  |  |  |  | 27 | 80.6 |  |  |  | 21.1 | 69.98 |  |  |  | 17.8 | 64.04 |  |  |  | 21.3 | 70.34 |  |  |  |  | 22.2 | 71.96 |  |  |  | 17.2 | 62.96 |  |  |  | 13.3 | 55.94 |  | #N/A
176.9167 | 2011-06-26 | 22:00 | 21.7 | 71.06 | SUNDAY | On | 1990-06-26 | 22:00 | 24.4 | 75.92 |  |  | 2003-06-26 | 22:00 | 26 | 78.8 |  |  | 1994-06-26 | 22:00 | 22.2 | 71.96 |  |  |  |  | 22.2 | 71.96 |  |  |  |  | 25 | 77 |  |  |  | 21.1 | 69.98 |  |  |  | 16.7 | 62.06 |  |  |  | 20 | 68 |  |  |  |  | 21.7 | 71.06 |  |  |  | 16.7 | 62.06 |  |  |  | 13.3 | 55.94 |  | #N/A
176.9583 | 2011-06-26 | 23:00 | 20.6 | 69.08 | SUNDAY | On | 1990-06-26 | 23:00 | 23.9 | 75.02 |  |  | 2003-06-26 | 23:00 | 24 | 75.2 |  |  | 1994-06-26 | 23:00 | 21.7 | 71.06 |  |  |  |  | 22.2 | 71.96 |  |  |  |  | 23.9 | 75.02 |  |  |  | 20 | 68 |  |  |  | 17.2 | 62.96 |  |  |  | 19.8 | 67.64 |  |  |  |  | 21.7 | 71.06 |  |  |  | 13.9 | 57.02 |  |  |  | 12.8 | 55.04 |  | #N/A
177 | 2011-06-26 | 24:00 | 20 | 68 | SUNDAY | On | 1990-06-26 | 24:00 | 23.3 | 73.94 |  |  | 2003-06-26 | 24:00 | 24 | 75.2 |  |  | 1994-06-26 | 24:00 | 21.7 | 71.06 |  |  |  |  | 22.2 | 71.96 |  |  |  |  | 23 | 73.4 |  |  |  | 20 | 68 |  |  |  | 17.2 | 62.96 |  |  |  | 19.6 | 67.28 |  |  |  |  | 21.1 | 69.98 |  |  |  | 15.6 | 60.08 |  |  |  | 12.2 | 53.96 |  | #N/A
177.0417 | 2011-06-27 | 1:00 | 19.4 | 66.92 | WEEKDAY | On | 1990-06-27 | 1:00 | 23.3 | 73.94 |  |  | 2003-06-27 | 1:00 | 25 | 77 |  |  | 1994-06-27 | 1:00 | 21.1 | 69.98 |  |  |  |  | 22.8 | 73.04 |  |  |  |  | 23 | 73.4 |  |  |  | 20 | 68 |  |  |  | 16.7 | 62.06 |  |  |  | 19.4 | 66.92 |  |  |  |  | 20.6 | 69.08 |  |  |  | 16.7 | 62.06 |  |  |  | 11.7 | 53.06 |  | #N/A
177.0833 | 2011-06-27 | 2:00 | 18.9 | 66.02 | WEEKDAY | On | 1990-06-27 | 2:00 | 22.8 | 73.04 |  |  | 2003-06-27 | 2:00 | 23 | 73.4 |  |  | 1994-06-27 | 2:00 | 21.7 | 71.06 |  |  |  |  | 22.8 | 73.04 |  |  |  |  | 24 | 75.2 |  |  |  | 19.4 | 66.92 |  |  |  | 16.1 | 60.98 |  |  |  | 18.7 | 65.66 |  |  |  |  | 21.1 | 69.98 |  |  |  | 17.2 | 62.96 |  |  |  | 11.1 | 51.98 |  | #N/A
177.125 | 2011-06-27 | 3:00 | 18.3 | 64.94 | WEEKDAY | On | 1990-06-27 | 3:00 | 22.8 | 73.04 |  |  | 2003-06-27 | 3:00 | 23 | 73.4 |  |  | 1994-06-27 | 3:00 | 21.7 | 71.06 |  |  |  |  | 22.8 | 73.04 |  |  |  |  | 22.9 | 73.22 |  |  |  | 19.4 | 66.92 |  |  |  | 15.6 | 60.08 |  |  |  | 17.9 | 64.22 |  |  |  |  | 20 | 68 |  |  |  | 17.2 | 62.96 |  |  |  | 11.1 | 51.98 |  | #N/A
177.1667 | 2011-06-27 | 4:00 | 17.8 | 64.04 | WEEKDAY | On | 1990-06-27 | 4:00 | 22.8 | 73.04 |  |  | 2003-06-27 | 4:00 | 23 | 73.4 |  |  | 1994-06-27 | 4:00 | 21.7 | 71.06 |  |  |  |  | 22.8 | 73.04 |  |  |  |  | 21.8 | 71.24 |  |  |  | 19.4 | 66.92 |  |  |  | 15 | 59 |  |  |  | 17.2 | 62.96 |  |  |  |  | 20.6 | 69.08 |  |  |  | 17.2 | 62.96 |  |  |  | 10.6 | 51.08 |  | #N/A
177.2083 | 2011-06-27 | 5:00 | 17.8 | 64.04 | WEEKDAY | On | 1990-06-27 | 5:00 | 22.8 | 73.04 |  |  | 2003-06-27 | 5:00 | 22 | 71.6 |  |  | 1994-06-27 | 5:00 | 21.1 | 69.98 |  |  |  |  | 22.8 | 73.04 |  |  |  |  | 21 | 69.8 |  |  |  | 19.4 | 66.92 |  |  |  | 15.6 | 60.08 |  |  |  | 17.8 | 64.04 |  |  |  |  | 21.1 | 69.98 |  |  |  | 16.7 | 62.06 |  |  |  | 10.6 | 51.08 |  | #N/A
177.25 | 2011-06-27 | 6:00 | 17.8 | 64.04 | WEEKDAY | On | 1990-06-27 | 6:00 | 22.8 | 73.04 |  |  | 2003-06-27 | 6:00 | 24 | 75.2 |  |  | 1994-06-27 | 6:00 | 21.7 | 71.06 |  |  |  |  | 22.8 | 73.04 |  |  |  |  | 21 | 69.8 |  |  |  | 19.4 | 66.92 |  |  |  | 17.2 | 62.96 |  |  |  | 18.3 | 64.94 |  |  |  |  | 21.7 | 71.06 |  |  |  | 17.2 | 62.96 |  |  |  | 11.7 | 53.06 |  | #N/A
177.2917 | 2011-06-27 | 7:00 | 18.3 | 64.94 | WEEKDAY | On | 1990-06-27 | 7:00 | 23.3 | 73.94 |  |  | 2003-06-27 | 7:00 | 26 | 78.8 |  |  | 1994-06-27 | 7:00 | 22.8 | 73.04 |  |  |  |  | 23.9 | 75.02 |  |  |  |  | 24 | 75.2 |  |  |  | 19.4 | 66.92 |  |  |  | 18.9 | 66.02 |  |  |  | 18.9 | 66.02 |  |  |  |  | 23.3 | 73.94 |  |  |  | 18.3 | 64.94 |  |  |  | 14.4 | 57.92 |  | #N/A
177.3333 | 2011-06-27 | 8:00 | 19.4 | 66.92 | WEEKDAY | On | 1990-06-27 | 8:00 | 25 | 77 |  |  | 2003-06-27 | 8:00 | 27 | 80.6 |  |  | 1994-06-27 | 8:00 | 23.3 | 73.94 |  |  |  |  | 24.4 | 75.92 |  |  |  |  | 26 | 78.8 |  |  |  | 18.9 | 66.02 |  |  |  | 20.6 | 69.08 |  |  |  | 20.4 | 68.72 |  |  |  |  | 25 | 77 |  |  |  | 19.4 | 66.92 |  |  |  | 16.7 | 62.06 |  | #N/A
177.375 | 2011-06-27 | 9:00 | 20.6 | 69.08 | WEEKDAY | On | 1990-06-27 | 9:00 | 26.1 | 78.98 |  |  | 2003-06-27 | 9:00 | 28 | 82.4 |  |  | 1994-06-27 | 9:00 | 24.4 | 75.92 |  |  |  |  | 25.6 | 78.08 |  |  |  |  | 27 | 80.6 |  |  |  | 20.6 | 69.08 |  |  |  | 22.2 | 71.96 |  |  |  | 21.8 | 71.24 |  |  |  |  | 26.7 | 80.06 |  |  |  | 22.8 | 73.04 |  |  |  | 18.3 | 64.94 |  | #N/A
177.4167 | 2011-06-27 | 10:00 | 22.2 | 71.96 | WEEKDAY | On | 1990-06-27 | 10:00 | 26.1 | 78.98 |  |  | 2003-06-27 | 10:00 | 29 | 84.2 |  |  | 1994-06-27 | 10:00 | 24.4 | 75.92 |  |  |  |  | 25 | 77 |  |  |  |  | 28 | 82.4 |  |  |  | 20.6 | 69.08 |  |  |  | 24.4 | 75.92 |  |  |  | 23.3 | 73.94 |  |  |  |  | 27.2 | 80.96 |  |  |  | 23.9 | 75.02 |  |  |  | 20 | 68 |  | #N/A
177.4583 | 2011-06-27 | 11:00 | 23.3 | 73.94 | WEEKDAY | On | 1990-06-27 | 11:00 | 28.3 | 82.94 |  |  | 2003-06-27 | 11:00 | 30 | 86 |  |  | 1994-06-27 | 11:00 | 25 | 77 |  |  |  |  | 25 | 77 |  |  |  |  | 28 | 82.4 |  |  |  | 21.7 | 71.06 |  |  |  | 26.1 | 78.98 |  |  |  | 24.2 | 75.56 |  |  |  |  | 28.3 | 82.94 |  |  |  | 24.4 | 75.92 |  |  |  | 22.2 | 71.96 |  | #N/A
177.5 | 2011-06-27 | 12:00 | 24.4 | 75.92 | WEEKDAY | On | 1990-06-27 | 12:00 | 30 | 86 |  |  | 2003-06-27 | 12:00 | 31 | 87.8 |  |  | 1994-06-27 | 12:00 | 26.1 | 78.98 |  |  |  |  | 26.1 | 78.98 |  |  |  |  | 29 | 84.2 |  |  |  | 23.3 | 73.94 |  |  |  | 25.6 | 78.08 |  |  |  | 25.2 | 77.36 |  |  |  |  | 30 | 86 |  |  |  | 25 | 77 |  |  |  | 23.3 | 73.94 |  | #N/A
177.5417 | 2011-06-27 | 13:00 | 25 | 77 | WEEKDAY | On | 1990-06-27 | 13:00 | 30 | 86 |  |  | 2003-06-27 | 13:00 | 31 | 87.8 |  |  | 1994-06-27 | 13:00 | 26.7 | 80.06 |  |  |  |  | 26.7 | 80.06 |  |  |  |  | 28 | 82.4 |  |  |  | 22.2 | 71.96 |  |  |  | 25.6 | 78.08 |  |  |  | 26.1 | 78.98 |  |  |  |  | 30.6 | 87.08 |  |  |  | 26.7 | 80.06 |  |  |  | 23.9 | 75.02 |  | #N/A
177.5833 | 2011-06-27 | 14:00 | 25.6 | 78.08 | WEEKDAY | On | 1990-06-27 | 14:00 | 28.9 | 84.02 |  |  | 2003-06-27 | 14:00 | 30 | 86 |  |  | 1994-06-27 | 14:00 | 27.2 | 80.96 |  |  |  |  | 26.7 | 80.06 |  |  |  |  | 22 | 71.6 |  |  |  | 21.1 | 69.98 |  |  |  | 27.2 | 80.96 |  |  |  | 26.1 | 78.98 |  |  |  |  | 27.2 | 80.96 |  |  |  | 27.8 | 82.04 |  |  |  | 25.6 | 78.08 |  | #N/A
177.625 | 2011-06-27 | 15:00 | 26.1 | 78.98 | WEEKDAY | On | 1990-06-27 | 15:00 | 28.3 | 82.94 |  |  | 2003-06-27 | 15:00 | 31 | 87.8 |  |  | 1994-06-27 | 15:00 | 22.2 | 71.96 |  |  |  |  | 26.7 | 80.06 |  |  |  |  | 24 | 75.2 |  |  |  | 18.3 | 64.94 |  |  |  | 28.3 | 82.94 |  |  |  | 26.1 | 78.98 |  |  |  |  | 25.6 | 78.08 |  |  |  | 25 | 77 |  |  |  | 25 | 77 |  | #N/A
177.6667 | 2011-06-27 | 16:00 | 26.1 | 78.98 | WEEKDAY | On | 1990-06-27 | 16:00 | 27.2 | 80.96 |  |  | 2003-06-27 | 16:00 | 31 | 87.8 |  |  | 1994-06-27 | 16:00 | 23.9 | 75.02 |  |  |  |  | 25.6 | 78.08 |  |  |  |  | 23 | 73.4 |  |  |  | 18.9 | 66.02 |  |  |  | 29.4 | 84.92 |  |  |  | 26.1 | 78.98 |  |  |  |  | 26.1 | 78.98 |  |  |  | 23.3 | 73.94 |  |  |  | 25.6 | 78.08 |  | #N/A
177.7083 | 2011-06-27 | 17:00 | 26.1 | 78.98 | WEEKDAY | On | 1990-06-27 | 17:00 | 26.1 | 78.98 |  |  | 2003-06-27 | 17:00 | 30 | 86 |  |  | 1994-06-27 | 17:00 | 22.8 | 73.04 |  |  |  |  | 25.6 | 78.08 |  |  |  |  | 22 | 71.6 |  |  |  | 18.3 | 64.94 |  |  |  | 27.8 | 82.04 |  |  |  | 23.5 | 74.3 |  |  |  |  | 26.7 | 80.06 |  |  |  | 22.8 | 73.04 |  |  |  | 25.6 | 78.08 |  | #N/A
177.75 | 2011-06-27 | 18:00 | 26.1 | 78.98 | WEEKDAY | On | 1990-06-27 | 18:00 | 26.1 | 78.98 |  |  | 2003-06-27 | 18:00 | 28 | 82.4 |  |  | 1994-06-27 | 18:00 | 22.8 | 73.04 |  |  |  |  | 25 | 77 |  |  |  |  | 23 | 73.4 |  |  |  | 17.8 | 64.04 |  |  |  | 26.7 | 80.06 |  |  |  | 20.9 | 69.62 |  |  |  |  | 25.6 | 78.08 |  |  |  | 21.1 | 69.98 |  |  |  | 24.4 | 75.92 |  | #N/A
177.7917 | 2011-06-27 | 19:00 | 25.6 | 78.08 | WEEKDAY | On | 1990-06-27 | 19:00 | 25 | 77 |  |  | 2003-06-27 | 19:00 | 26 | 78.8 |  |  | 1994-06-27 | 19:00 | 21.7 | 71.06 |  |  |  |  | 23.9 | 75.02 |  |  |  |  | 22 | 71.6 |  |  |  | 17.8 | 64.04 |  |  |  | 25 | 77 |  |  |  | 18.3 | 64.94 |  |  |  |  | 24.4 | 75.92 |  |  |  | 20.6 | 69.08 |  |  |  | 22.8 | 73.04 |  | #N/A
177.8333 | 2011-06-27 | 20:00 | 25 | 77 | WEEKDAY | On | 1990-06-27 | 20:00 | 26.1 | 78.98 |  |  | 2003-06-27 | 20:00 | 25 | 77 |  |  | 1994-06-27 | 20:00 | 20.6 | 69.08 |  |  |  |  | 23.3 | 73.94 |  |  |  |  | 21 | 69.8 |  |  |  | 17.8 | 64.04 |  |  |  | 23.9 | 75.02 |  |  |  | 18.3 | 64.94 |  |  |  |  | 23.9 | 75.02 |  |  |  | 19.4 | 66.92 |  |  |  | 18.9 | 66.02 |  | #N/A
177.875 | 2011-06-27 | 21:00 | 24.4 | 75.92 | WEEKDAY | On | 1990-06-27 | 21:00 | 26.1 | 78.98 |  |  | 2003-06-27 | 21:00 | 24 | 75.2 |  |  | 1994-06-27 | 21:00 | 21.1 | 69.98 |  |  |  |  | 23.3 | 73.94 |  |  |  |  | 20 | 68 |  |  |  | 18.3 | 64.94 |  |  |  | 23.3 | 73.94 |  |  |  | 18.3 | 64.94 |  |  |  |  | 22.2 | 71.96 |  |  |  | 19.4 | 66.92 |  |  |  | 16.1 | 60.98 |  | #N/A
177.9167 | 2011-06-27 | 22:00 | 23.9 | 75.02 | WEEKDAY | On | 1990-06-27 | 22:00 | 25 | 77 |  |  | 2003-06-27 | 22:00 | 23 | 73.4 |  |  | 1994-06-27 | 22:00 | 20.6 | 69.08 |  |  |  |  | 22.8 | 73.04 |  |  |  |  | 18 | 64.4 |  |  |  | 18.3 | 64.94 |  |  |  | 23.3 | 73.94 |  |  |  | 18.3 | 64.94 |  |  |  |  | 21.7 | 71.06 |  |  |  | 19.4 | 66.92 |  |  |  | 16.1 | 60.98 |  | #N/A
177.9583 | 2011-06-27 | 23:00 | 23.3 | 73.94 | WEEKDAY | On | 1990-06-27 | 23:00 | 25 | 77 |  |  | 2003-06-27 | 23:00 | 21 | 69.8 |  |  | 1994-06-27 | 23:00 | 20 | 68 |  |  |  |  | 21.7 | 71.06 |  |  |  |  | 17 | 62.6 |  |  |  | 18.3 | 64.94 |  |  |  | 22.8 | 73.04 |  |  |  | 17.8 | 64.04 |  |  |  |  | 20.6 | 69.08 |  |  |  | 18.3 | 64.94 |  |  |  | 14.4 | 57.92 |  | #N/A
178 | 2011-06-27 | 24:00 | 23.3 | 73.94 | WEEKDAY | On | 1990-06-27 | 24:00 | 25 | 77 |  |  | 2003-06-27 | 24:00 | 20 | 68 |  |  | 1994-06-27 | 24:00 | 20.6 | 69.08 |  |  |  |  | 21.7 | 71.06 |  |  |  |  | 16 | 60.8 |  |  |  | 17.8 | 64.04 |  |  |  | 21.7 | 71.06 |  |  |  | 17.2 | 62.96 |  |  |  |  | 21.1 | 69.98 |  |  |  | 18.3 | 64.94 |  |  |  | 12.2 | 53.96 |  | #N/A
178.0417 | 2011-06-28 | 1:00 | 22.2 | 71.96 | WEEKDAY | On | 1990-06-28 | 1:00 | 24.4 | 75.92 |  |  | 2003-06-28 | 1:00 | 18 | 64.4 |  |  | 1994-06-28 | 1:00 | 19.4 | 66.92 |  |  |  |  | 21.1 | 69.98 |  |  |  |  | 16 | 60.8 |  |  |  | 17.2 | 62.96 |  |  |  | 21.1 | 69.98 |  |  |  | 16.7 | 62.06 |  |  |  |  | 20 | 68 |  |  |  | 18.3 | 64.94 |  |  |  | 11.7 | 53.06 |  | #N/A
178.0833 | 2011-06-28 | 2:00 | 21.1 | 69.98 | WEEKDAY | On | 1990-06-28 | 2:00 | 25 | 77 |  |  | 2003-06-28 | 2:00 | 17 | 62.6 |  |  | 1994-06-28 | 2:00 | 19.4 | 66.92 |  |  |  |  | 21.1 | 69.98 |  |  |  |  | 16 | 60.8 |  |  |  | 17.2 | 62.96 |  |  |  | 22.2 | 71.96 |  |  |  | 16.7 | 62.06 |  |  |  |  | 19.4 | 66.92 |  |  |  | 16.7 | 62.06 |  |  |  | 11.1 | 51.98 |  | #N/A
178.125 | 2011-06-28 | 3:00 | 21.1 | 69.98 | WEEKDAY | On | 1990-06-28 | 3:00 | 23.3 | 73.94 |  |  | 2003-06-28 | 3:00 | 17 | 62.6 |  |  | 1994-06-28 | 3:00 | 18.9 | 66.02 |  |  |  |  | 20.6 | 69.08 |  |  |  |  | 16 | 60.8 |  |  |  | 16.7 | 62.06 |  |  |  | 22.8 | 73.04 |  |  |  | 16.7 | 62.06 |  |  |  |  | 18.9 | 66.02 |  |  |  | 16.7 | 62.06 |  |  |  | 11.1 | 51.98 |  | #N/A
178.1667 | 2011-06-28 | 4:00 | 21.1 | 69.98 | WEEKDAY | On | 1990-06-28 | 4:00 | 22.2 | 71.96 |  |  | 2003-06-28 | 4:00 | 17 | 62.6 |  |  | 1994-06-28 | 4:00 | 19.4 | 66.92 |  |  |  |  | 20.6 | 69.08 |  |  |  |  | 16 | 60.8 |  |  |  | 15.6 | 60.08 |  |  |  | 21.1 | 69.98 |  |  |  | 16.7 | 62.06 |  |  |  |  | 17.8 | 64.04 |  |  |  | 16.7 | 62.06 |  |  |  | 10.6 | 51.08 |  | #N/A
178.2083 | 2011-06-28 | 5:00 | 20 | 68 | WEEKDAY | On | 1990-06-28 | 5:00 | 22.2 | 71.96 |  |  | 2003-06-28 | 5:00 | 18 | 64.4 |  |  | 1994-06-28 | 5:00 | 19.4 | 66.92 |  |  |  |  | 20 | 68 |  |  |  |  | 15 | 59 |  |  |  | 15.6 | 60.08 |  |  |  | 20.6 | 69.08 |  |  |  | 17.2 | 62.96 |  |  |  |  | 17.2 | 62.96 |  |  |  | 16.7 | 62.06 |  |  |  | 11.7 | 53.06 |  | #N/A
178.25 | 2011-06-28 | 6:00 | 20.6 | 69.08 | WEEKDAY | On | 1990-06-28 | 6:00 | 22.8 | 73.04 |  |  | 2003-06-28 | 6:00 | 18 | 64.4 |  |  | 1994-06-28 | 6:00 | 19.4 | 66.92 |  |  |  |  | 21.1 | 69.98 |  |  |  |  | 16 | 60.8 |  |  |  | 15.6 | 60.08 |  |  |  | 21.1 | 69.98 |  |  |  | 17.8 | 64.04 |  |  |  |  | 17.2 | 62.96 |  |  |  | 15.6 | 60.08 |  |  |  | 14.4 | 57.92 |  | #N/A
178.2917 | 2011-06-28 | 7:00 | 21.1 | 69.98 | WEEKDAY | On | 1990-06-28 | 7:00 | 23.9 | 75.02 |  |  | 2003-06-28 | 7:00 | 19 | 66.2 |  |  | 1994-06-28 | 7:00 | 21.1 | 69.98 |  |  |  |  | 21.7 | 71.06 |  |  |  |  | 19 | 66.2 |  |  |  | 15.6 | 60.08 |  |  |  | 22.2 | 71.96 |  |  |  | 18.3 | 64.94 |  |  |  |  | 17.8 | 64.04 |  |  |  | 16.1 | 60.98 |  |  |  | 17.2 | 62.96 |  | #N/A
178.3333 | 2011-06-28 | 8:00 | 22.2 | 71.96 | WEEKDAY | On | 1990-06-28 | 8:00 | 25.6 | 78.08 |  |  | 2003-06-28 | 8:00 | 21 | 69.8 |  |  | 1994-06-28 | 8:00 | 20.6 | 69.08 |  |  |  |  | 22.8 | 73.04 |  |  |  |  | 21 | 69.8 |  |  |  | 15.6 | 60.08 |  |  |  | 22.2 | 71.96 |  |  |  | 17.8 | 64.04 |  |  |  |  | 18.9 | 66.02 |  |  |  | 16.7 | 62.06 |  |  |  | 20 | 68 |  | #N/A
178.375 | 2011-06-28 | 9:00 | 23.9 | 75.02 | WEEKDAY | On | 1990-06-28 | 9:00 | 26.7 | 80.06 |  |  | 2003-06-28 | 9:00 | 22 | 71.6 |  |  | 1994-06-28 | 9:00 | 21.7 | 71.06 |  |  |  |  | 23.9 | 75.02 |  |  |  |  | 21 | 69.8 |  |  |  | 16.1 | 60.98 |  |  |  | 23.9 | 75.02 |  |  |  | 17.2 | 62.96 |  |  |  |  | 20.6 | 69.08 |  |  |  | 17.2 | 62.96 |  |  |  | 21.7 | 71.06 |  | #N/A
178.4167 | 2011-06-28 | 10:00 | 24.4 | 75.92 | WEEKDAY | On | 1990-06-28 | 10:00 | 27.2 | 80.96 |  |  | 2003-06-28 | 10:00 | 23 | 73.4 |  |  | 1994-06-28 | 10:00 | 25 | 77 |  |  |  |  | 24.4 | 75.92 |  |  |  |  | 23 | 73.4 |  |  |  | 17.2 | 62.96 |  |  |  | 25.6 | 78.08 |  |  |  | 16.7 | 62.06 |  |  |  |  | 22.8 | 73.04 |  |  |  | 17.2 | 62.96 |  |  |  | 23.9 | 75.02 |  | #N/A
178.4583 | 2011-06-28 | 11:00 | 24.4 | 75.92 | WEEKDAY | On | 1990-06-28 | 11:00 | 28.9 | 84.02 |  |  | 2003-06-28 | 11:00 | 24 | 75.2 |  |  | 1994-06-28 | 11:00 | 24.4 | 75.92 |  |  |  |  | 25.6 | 78.08 |  |  |  |  | 25 | 77 |  |  |  | 17.8 | 64.04 |  |  |  | 27.2 | 80.96 |  |  |  | 16.9 | 62.42 |  |  |  |  | 22.2 | 71.96 |  |  |  | 17.2 | 62.96 |  |  |  | 25 | 77 |  | #N/A
178.5 | 2011-06-28 | 12:00 | 26.1 | 78.98 | WEEKDAY | On | 1990-06-28 | 12:00 | 30 | 86 |  |  | 2003-06-28 | 12:00 | 25 | 77 |  |  | 1994-06-28 | 12:00 | 23.3 | 73.94 |  |  |  |  | 25.6 | 78.08 |  |  |  |  | 25 | 77 |  |  |  | 18.9 | 66.02 |  |  |  | 28.3 | 82.94 |  |  |  | 17 | 62.6 |  |  |  |  | 22.2 | 71.96 |  |  |  | 17.2 | 62.96 |  |  |  | 26.1 | 78.98 |  | #N/A
178.5417 | 2011-06-28 | 13:00 | 25 | 77 | WEEKDAY | On | 1990-06-28 | 13:00 | 30.6 | 87.08 |  |  | 2003-06-28 | 13:00 | 26 | 78.8 |  |  | 1994-06-28 | 13:00 | 23.9 | 75.02 |  |  |  |  | 24.4 | 75.92 |  |  |  |  | 25 | 77 |  |  |  | 20.6 | 69.08 |  |  |  | 28.9 | 84.02 |  |  |  | 17.2 | 62.96 |  |  |  |  | 23.3 | 73.94 |  |  |  | 17.8 | 64.04 |  |  |  | 25.6 | 78.08 |  | #N/A
178.5833 | 2011-06-28 | 14:00 | 25 | 77 | WEEKDAY | On | 1990-06-28 | 14:00 | 30 | 86 |  |  | 2003-06-28 | 14:00 | 27 | 80.6 |  |  | 1994-06-28 | 14:00 | 21.7 | 71.06 |  |  |  |  | 25 | 77 |  |  |  |  | 27 | 80.6 |  |  |  | 21.1 | 69.98 |  |  |  | 28.9 | 84.02 |  |  |  | 17.8 | 64.04 |  |  |  |  | 23.9 | 75.02 |  |  |  | 18.9 | 66.02 |  |  |  | 27.2 | 80.96 |  | #N/A
178.625 | 2011-06-28 | 15:00 | 24.4 | 75.92 | WEEKDAY | On | 1990-06-28 | 15:00 | 30.6 | 87.08 |  |  | 2003-06-28 | 15:00 | 26 | 78.8 |  |  | 1994-06-28 | 15:00 | 22.8 | 73.04 |  |  |  |  | 25 | 77 |  |  |  |  | 28 | 82.4 |  |  |  | 21.1 | 69.98 |  |  |  | 29.4 | 84.92 |  |  |  | 18.3 | 64.94 |  |  |  |  | 25 | 77 |  |  |  | 18.9 | 66.02 |  |  |  | 27.8 | 82.04 |  | #N/A
178.6667 | 2011-06-28 | 16:00 | 24.4 | 75.92 | WEEKDAY | On | 1990-06-28 | 16:00 | 30.6 | 87.08 |  |  | 2003-06-28 | 16:00 | 27 | 80.6 |  |  | 1994-06-28 | 16:00 | 23.3 | 73.94 |  |  |  |  | 25 | 77 |  |  |  |  | 27 | 80.6 |  |  |  | 21.7 | 71.06 |  |  |  | 28.9 | 84.02 |  |  |  | 18.9 | 66.02 |  |  |  |  | 26.1 | 78.98 |  |  |  | 18.9 | 66.02 |  |  |  | 27.2 | 80.96 |  | #N/A
178.7083 | 2011-06-28 | 17:00 | 24.4 | 75.92 | WEEKDAY | On | 1990-06-28 | 17:00 | 28.9 | 84.02 |  |  | 2003-06-28 | 17:00 | 26 | 78.8 |  |  | 1994-06-28 | 17:00 | 22.8 | 73.04 |  |  |  |  | 24.4 | 75.92 |  |  |  |  | 26 | 78.8 |  |  |  | 22.2 | 71.96 |  |  |  | 29.4 | 84.92 |  |  |  | 18.5 | 65.3 |  |  |  |  | 26.1 | 78.98 |  |  |  | 18.3 | 64.94 |  |  |  | 26.7 | 80.06 |  | #N/A
178.75 | 2011-06-28 | 18:00 | 23.9 | 75.02 | WEEKDAY | On | 1990-06-28 | 18:00 | 30 | 86 |  |  | 2003-06-28 | 18:00 | 24 | 75.2 |  |  | 1994-06-28 | 18:00 | 22.8 | 73.04 |  |  |  |  | 23.9 | 75.02 |  |  |  |  | 25.2 | 77.36 |  |  |  | 21.7 | 71.06 |  |  |  | 28.9 | 84.02 |  |  |  | 18.2 | 64.76 |  |  |  |  | 21.7 | 71.06 |  |  |  | 18.3 | 64.94 |  |  |  | 25 | 77 |  | #N/A
178.7917 | 2011-06-28 | 19:00 | 23.3 | 73.94 | WEEKDAY | On | 1990-06-28 | 19:00 | 28.3 | 82.94 |  |  | 2003-06-28 | 19:00 | 22 | 71.6 |  |  | 1994-06-28 | 19:00 | 24.4 | 75.92 |  |  |  |  | 22.8 | 73.04 |  |  |  |  | 24 | 75.2 |  |  |  | 20.6 | 69.08 |  |  |  | 26.7 | 80.06 |  |  |  | 17.8 | 64.04 |  |  |  |  | 21.7 | 71.06 |  |  |  | 17.8 | 64.04 |  |  |  | 23.9 | 75.02 |  | #N/A
178.8333 | 2011-06-28 | 20:00 | 22.8 | 73.04 | WEEKDAY | On | 1990-06-28 | 20:00 | 27.2 | 80.96 |  |  | 2003-06-28 | 20:00 | 22 | 71.6 |  |  | 1994-06-28 | 20:00 | 22.2 | 71.96 |  |  |  |  | 21.7 | 71.06 |  |  |  |  | 23 | 73.4 |  |  |  | 19.4 | 66.92 |  |  |  | 25 | 77 |  |  |  | 16.9 | 62.42 |  |  |  |  | 20 | 68 |  |  |  | 16.7 | 62.06 |  |  |  | 20.6 | 69.08 |  | #N/A
178.875 | 2011-06-28 | 21:00 | 22.8 | 73.04 | WEEKDAY | On | 1990-06-28 | 21:00 | 26.7 | 80.06 |  |  | 2003-06-28 | 21:00 | 21 | 69.8 |  |  | 1994-06-28 | 21:00 | 21.1 | 69.98 |  |  |  |  | 21.7 | 71.06 |  |  |  |  | 21 | 69.8 |  |  |  | 18.3 | 64.94 |  |  |  | 23.9 | 75.02 |  |  |  | 15.9 | 60.62 |  |  |  |  | 19.4 | 66.92 |  |  |  | 15.6 | 60.08 |  |  |  | 15.6 | 60.08 |  | #N/A
178.9167 | 2011-06-28 | 22:00 | 21.7 | 71.06 | WEEKDAY | On | 1990-06-28 | 22:00 | 25.6 | 78.08 |  |  | 2003-06-28 | 22:00 | 19 | 66.2 |  |  | 1994-06-28 | 22:00 | 21.7 | 71.06 |  |  |  |  | 21.7 | 71.06 |  |  |  |  | 19 | 66.2 |  |  |  | 17.8 | 64.04 |  |  |  | 22.8 | 73.04 |  |  |  | 15 | 59 |  |  |  |  | 18.9 | 66.02 |  |  |  | 14.4 | 57.92 |  |  |  | 15 | 59 |  | #N/A
178.9583 | 2011-06-28 | 23:00 | 21.7 | 71.06 | WEEKDAY | On | 1990-06-28 | 23:00 | 26.1 | 78.98 |  |  | 2003-06-28 | 23:00 | 19 | 66.2 |  |  | 1994-06-28 | 23:00 | 19.4 | 66.92 |  |  |  |  | 21.1 | 69.98 |  |  |  |  | 18 | 64.4 |  |  |  | 17.8 | 64.04 |  |  |  | 21.7 | 71.06 |  |  |  | 14.4 | 57.92 |  |  |  |  | 19.4 | 66.92 |  |  |  | 12.8 | 55.04 |  |  |  | 14.4 | 57.92 |  | #N/A
179 | 2011-06-28 | 24:00 | 21.1 | 69.98 | WEEKDAY | On | 1990-06-28 | 24:00 | 23.9 | 75.02 |  |  | 2003-06-28 | 24:00 | 19 | 66.2 |  |  | 1994-06-28 | 24:00 | 20.6 | 69.08 |  |  |  |  | 20 | 68 |  |  |  |  | 18 | 64.4 |  |  |  | 17.8 | 64.04 |  |  |  | 21.1 | 69.98 |  |  |  | 13.9 | 57.02 |  |  |  |  | 19.4 | 66.92 |  |  |  | 13.9 | 57.02 |  |  |  | 12.8 | 55.04 |  | #N/A
179.0417 | 2011-06-29 | 1:00 | 22.2 | 71.96 | WEEKDAY | On | 1990-06-29 | 1:00 | 22.8 | 73.04 |  |  | 2003-06-29 | 1:00 | 19 | 66.2 |  |  | 1994-06-29 | 1:00 | 20 | 68 |  |  |  |  | 20 | 68 |  |  |  |  | 18 | 64.4 |  |  |  | 17.2 | 62.96 |  |  |  | 21.7 | 71.06 |  |  |  | 13.3 | 55.94 |  |  |  |  | 18.9 | 66.02 |  |  |  | 13.3 | 55.94 |  |  |  | 12.2 | 53.96 |  | #N/A
179.0833 | 2011-06-29 | 2:00 | 17.8 | 64.04 | WEEKDAY | On | 1990-06-29 | 2:00 | 22.8 | 73.04 |  |  | 2003-06-29 | 2:00 | 18 | 64.4 |  |  | 1994-06-29 | 2:00 | 18.3 | 64.94 |  |  |  |  | 20.6 | 69.08 |  |  |  |  | 17.6 | 63.68 |  |  |  | 16.7 | 62.06 |  |  |  | 21.1 | 69.98 |  |  |  | 13.1 | 55.58 |  |  |  |  | 18.9 | 66.02 |  |  |  | 13.9 | 57.02 |  |  |  | 12.8 | 55.04 |  | #N/A
179.125 | 2011-06-29 | 3:00 | 18.3 | 64.94 | WEEKDAY | On | 1990-06-29 | 3:00 | 22.2 | 71.96 |  |  | 2003-06-29 | 3:00 | 19 | 66.2 |  |  | 1994-06-29 | 3:00 | 18.9 | 66.02 |  |  |  |  | 20.6 | 69.08 |  |  |  |  | 17.2 | 62.96 |  |  |  | 17.2 | 62.96 |  |  |  | 20 | 68 |  |  |  | 13 | 55.4 |  |  |  |  | 18.3 | 64.94 |  |  |  | 13.3 | 55.94 |  |  |  | 12.8 | 55.04 |  | #N/A
179.1667 | 2011-06-29 | 4:00 | 18.3 | 64.94 | WEEKDAY | On | 1990-06-29 | 4:00 | 21.7 | 71.06 |  |  | 2003-06-29 | 4:00 | 18 | 64.4 |  |  | 1994-06-29 | 4:00 | 18.9 | 66.02 |  |  |  |  | 20.6 | 69.08 |  |  |  |  | 17 | 62.6 |  |  |  | 17.2 | 62.96 |  |  |  | 18.3 | 64.94 |  |  |  | 12.8 | 55.04 |  |  |  |  | 19.4 | 66.92 |  |  |  | 13.3 | 55.94 |  |  |  | 12.2 | 53.96 |  | #N/A
179.2083 | 2011-06-29 | 5:00 | 17.8 | 64.04 | WEEKDAY | On | 1990-06-29 | 5:00 | 21.1 | 69.98 |  |  | 2003-06-29 | 5:00 | 19 | 66.2 |  |  | 1994-06-29 | 5:00 | 18.9 | 66.02 |  |  |  |  | 21.1 | 69.98 |  |  |  |  | 17 | 62.6 |  |  |  | 17.8 | 64.04 |  |  |  | 16.1 | 60.98 |  |  |  | 13.7 | 56.66 |  |  |  |  | 20.6 | 69.08 |  |  |  | 13.3 | 55.94 |  |  |  | 14.4 | 57.92 |  | #N/A
179.25 | 2011-06-29 | 6:00 | 18.3 | 64.94 | WEEKDAY | On | 1990-06-29 | 6:00 | 21.1 | 69.98 |  |  | 2003-06-29 | 6:00 | 18 | 64.4 |  |  | 1994-06-29 | 6:00 | 18.9 | 66.02 |  |  |  |  | 21.7 | 71.06 |  |  |  |  | 17 | 62.6 |  |  |  | 18.3 | 64.94 |  |  |  | 19.4 | 66.92 |  |  |  | 14.7 | 58.46 |  |  |  |  | 20.6 | 69.08 |  |  |  | 13.9 | 57.02 |  |  |  | 17.8 | 64.04 |  | #N/A
179.2917 | 2011-06-29 | 7:00 | 18.3 | 64.94 | WEEKDAY | On | 1990-06-29 | 7:00 | 21.7 | 71.06 |  |  | 2003-06-29 | 7:00 | 19 | 66.2 |  |  | 1994-06-29 | 7:00 | 19.4 | 66.92 |  |  |  |  | 21.7 | 71.06 |  |  |  |  | 18 | 64.4 |  |  |  | 20 | 68 |  |  |  | 20.6 | 69.08 |  |  |  | 15.6 | 60.08 |  |  |  |  | 21.7 | 71.06 |  |  |  | 15.6 | 60.08 |  |  |  | 18.9 | 66.02 |  | #N/A
179.3333 | 2011-06-29 | 8:00 | 19.4 | 66.92 | WEEKDAY | On | 1990-06-29 | 8:00 | 21.7 | 71.06 |  |  | 2003-06-29 | 8:00 | 19 | 66.2 |  |  | 1994-06-29 | 8:00 | 20 | 68 |  |  |  |  | 21.7 | 71.06 |  |  |  |  | 19 | 66.2 |  |  |  | 21.7 | 71.06 |  |  |  | 22.8 | 73.04 |  |  |  | 17.4 | 63.32 |  |  |  |  | 22.8 | 73.04 |  |  |  | 17.8 | 64.04 |  |  |  | 22.2 | 71.96 |  | #N/A
179.375 | 2011-06-29 | 9:00 | 20 | 68 | WEEKDAY | On | 1990-06-29 | 9:00 | 21.1 | 69.98 |  |  | 2003-06-29 | 9:00 | 21 | 69.8 |  |  | 1994-06-29 | 9:00 | 21.1 | 69.98 |  |  |  |  | 21.7 | 71.06 |  |  |  |  | 21 | 69.8 |  |  |  | 22.2 | 71.96 |  |  |  | 23.9 | 75.02 |  |  |  | 19.3 | 66.74 |  |  |  |  | 24.4 | 75.92 |  |  |  | 20 | 68 |  |  |  | 25 | 77 |  | #N/A
179.4167 | 2011-06-29 | 10:00 | 21.7 | 71.06 | WEEKDAY | On | 1990-06-29 | 10:00 | 22.8 | 73.04 |  |  | 2003-06-29 | 10:00 | 23 | 73.4 |  |  | 1994-06-29 | 10:00 | 21.7 | 71.06 |  |  |  |  | 22.2 | 71.96 |  |  |  |  | 22 | 71.6 |  |  |  | 23.9 | 75.02 |  |  |  | 25 | 77 |  |  |  | 21.1 | 69.98 |  |  |  |  | 23.9 | 75.02 |  |  |  | 22.8 | 73.04 |  |  |  | 26.1 | 78.98 |  | #N/A
179.4583 | 2011-06-29 | 11:00 | 22.2 | 71.96 | WEEKDAY | On | 1990-06-29 | 11:00 | 23.3 | 73.94 |  |  | 2003-06-29 | 11:00 | 23.5 | 74.3 |  |  | 1994-06-29 | 11:00 | 22.2 | 71.96 |  |  |  |  | 22.2 | 71.96 |  |  |  |  | 23 | 73.4 |  |  |  | 23.9 | 75.02 |  |  |  | 26.1 | 78.98 |  |  |  | 22.2 | 71.96 |  |  |  |  | 25 | 77 |  |  |  | 23.9 | 75.02 |  |  |  | 23.9 | 75.02 |  | #N/A
179.5 | 2011-06-29 | 12:00 | 23.3 | 73.94 | WEEKDAY | On | 1990-06-29 | 12:00 | 23.3 | 73.94 |  |  | 2003-06-29 | 12:00 | 24 | 75.2 |  |  | 1994-06-29 | 12:00 | 21.7 | 71.06 |  |  |  |  | 22.8 | 73.04 |  |  |  |  | 24 | 75.2 |  |  |  | 24.4 | 75.92 |  |  |  | 26.1 | 78.98 |  |  |  | 23.3 | 73.94 |  |  |  |  | 25.6 | 78.08 |  |  |  | 25 | 77 |  |  |  | 25.6 | 78.08 |  | #N/A
179.5417 | 2011-06-29 | 13:00 | 25 | 77 | WEEKDAY | On | 1990-06-29 | 13:00 | 23.3 | 73.94 |  |  | 2003-06-29 | 13:00 | 26 | 78.8 |  |  | 1994-06-29 | 13:00 | 22.2 | 71.96 |  |  |  |  | 23.3 | 73.94 |  |  |  |  | 24 | 75.2 |  |  |  | 24.4 | 75.92 |  |  |  | 26.7 | 80.06 |  |  |  | 24.4 | 75.92 |  |  |  |  | 26.1 | 78.98 |  |  |  | 26.1 | 78.98 |  |  |  | 27.2 | 80.96 |  | #N/A
179.5833 | 2011-06-29 | 14:00 | 25 | 77 | WEEKDAY | On | 1990-06-29 | 14:00 | 26.7 | 80.06 |  |  | 2003-06-29 | 14:00 | 26 | 78.8 |  |  | 1994-06-29 | 14:00 | 22.8 | 73.04 |  |  |  |  | 22.2 | 71.96 |  |  |  |  | 26 | 78.8 |  |  |  | 26.7 | 80.06 |  |  |  | 26.7 | 80.06 |  |  |  | 25.2 | 77.36 |  |  |  |  | 26.1 | 78.98 |  |  |  | 27.2 | 80.96 |  |  |  | 27.8 | 82.04 |  | #N/A
179.625 | 2011-06-29 | 15:00 | 26.1 | 78.98 | WEEKDAY | On | 1990-06-29 | 15:00 | 30 | 86 |  |  | 2003-06-29 | 15:00 | 26 | 78.8 |  |  | 1994-06-29 | 15:00 | 22.8 | 73.04 |  |  |  |  | 22.2 | 71.96 |  |  |  |  | 26 | 78.8 |  |  |  | 23.9 | 75.02 |  |  |  | 26.7 | 80.06 |  |  |  | 25.9 | 78.62 |  |  |  |  | 25.6 | 78.08 |  |  |  | 26.7 | 80.06 |  |  |  | 28.9 | 84.02 |  | #N/A
179.6667 | 2011-06-29 | 16:00 | 26.1 | 78.98 | WEEKDAY | On | 1990-06-29 | 16:00 | 30.6 | 87.08 |  |  | 2003-06-29 | 16:00 | 25 | 77 |  |  | 1994-06-29 | 16:00 | 22.8 | 73.04 |  |  |  |  | 23.3 | 73.94 |  |  |  |  | 25 | 77 |  |  |  | 24.4 | 75.92 |  |  |  | 26.7 | 80.06 |  |  |  | 26.7 | 80.06 |  |  |  |  | 26.7 | 80.06 |  |  |  | 22.8 | 73.04 |  |  |  | 27.8 | 82.04 |  | #N/A
179.7083 | 2011-06-29 | 17:00 | 26.7 | 80.06 | WEEKDAY | On | 1990-06-29 | 17:00 | 28.3 | 82.94 |  |  | 2003-06-29 | 17:00 | 24 | 75.2 |  |  | 1994-06-29 | 17:00 | 22.2 | 71.96 |  |  |  |  | 23.9 | 75.02 |  |  |  |  | 21 | 69.8 |  |  |  | 25 | 77 |  |  |  | 25.6 | 78.08 |  |  |  | 25.8 | 78.44 |  |  |  |  | 25 | 77 |  |  |  | 19.4 | 66.92 |  |  |  | 28.3 | 82.94 |  | #N/A
179.75 | 2011-06-29 | 18:00 | 25 | 77 | WEEKDAY | On | 1990-06-29 | 18:00 | 27.8 | 82.04 |  |  | 2003-06-29 | 18:00 | 23 | 73.4 |  |  | 1994-06-29 | 18:00 | 20 | 68 |  |  |  |  | 23.3 | 73.94 |  |  |  |  | 21.2 | 70.16 |  |  |  | 25 | 77 |  |  |  | 25 | 77 |  |  |  | 24.8 | 76.64 |  |  |  |  | 24.4 | 75.92 |  |  |  | 18.3 | 64.94 |  |  |  | 27.8 | 82.04 |  | #N/A
179.7917 | 2011-06-29 | 19:00 | 25.6 | 78.08 | WEEKDAY | On | 1990-06-29 | 19:00 | 28.3 | 82.94 |  |  | 2003-06-29 | 19:00 | 22 | 71.6 |  |  | 1994-06-29 | 19:00 | 19.4 | 66.92 |  |  |  |  | 21.7 | 71.06 |  |  |  |  | 21 | 69.8 |  |  |  | 23.9 | 75.02 |  |  |  | 22.8 | 73.04 |  |  |  | 23.9 | 75.02 |  |  |  |  | 23.3 | 73.94 |  |  |  | 18.3 | 64.94 |  |  |  | 25.6 | 78.08 |  | #N/A
179.8333 | 2011-06-29 | 20:00 | 25 | 77 | WEEKDAY | On | 1990-06-29 | 20:00 | 28.3 | 82.94 |  |  | 2003-06-29 | 20:00 | 21 | 69.8 |  |  | 1994-06-29 | 20:00 | 18.9 | 66.02 |  |  |  |  | 21.1 | 69.98 |  |  |  |  | 20 | 68 |  |  |  | 23.3 | 73.94 |  |  |  | 16.1 | 60.98 |  |  |  | 22.6 | 72.68 |  |  |  |  | 22.2 | 71.96 |  |  |  | 18.3 | 64.94 |  |  |  | 24.4 | 75.92 |  | #N/A
179.875 | 2011-06-29 | 21:00 | 24.4 | 75.92 | WEEKDAY | On | 1990-06-29 | 21:00 | 27.2 | 80.96 |  |  | 2003-06-29 | 21:00 | 21 | 69.8 |  |  | 1994-06-29 | 21:00 | 19.4 | 66.92 |  |  |  |  | 20.6 | 69.08 |  |  |  |  | 19 | 66.2 |  |  |  | 19.4 | 66.92 |  |  |  | 16.1 | 60.98 |  |  |  | 21.3 | 70.34 |  |  |  |  | 21.1 | 69.98 |  |  |  | 18.3 | 64.94 |  |  |  | 21.1 | 69.98 |  | #N/A
179.9167 | 2011-06-29 | 22:00 | 24.4 | 75.92 | WEEKDAY | On | 1990-06-29 | 22:00 | 22.2 | 71.96 |  |  | 2003-06-29 | 22:00 | 20 | 68 |  |  | 1994-06-29 | 22:00 | 20.6 | 69.08 |  |  |  |  | 20 | 68 |  |  |  |  | 17.3 | 63.14 |  |  |  | 17.8 | 64.04 |  |  |  | 13.9 | 57.02 |  |  |  | 20 | 68 |  |  |  |  | 20 | 68 |  |  |  | 18.3 | 64.94 |  |  |  | 22.2 | 71.96 |  | #N/A
179.9583 | 2011-06-29 | 23:00 | 23.9 | 75.02 | WEEKDAY | On | 1990-06-29 | 23:00 | 23.3 | 73.94 |  |  | 2003-06-29 | 23:00 | 19 | 66.2 |  |  | 1994-06-29 | 23:00 | 20 | 68 |  |  |  |  | 20 | 68 |  |  |  |  | 16 | 60.8 |  |  |  | 17.2 | 62.96 |  |  |  | 13.3 | 55.94 |  |  |  | 19.8 | 67.64 |  |  |  |  | 19.4 | 66.92 |  |  |  | 18.9 | 66.02 |  |  |  | 21.1 | 69.98 |  | #N/A
180 | 2011-06-29 | 24:00 | 22.8 | 73.04 | WEEKDAY | On | 1990-06-29 | 24:00 | 21.7 | 71.06 |  |  | 2003-06-29 | 24:00 | 19 | 66.2 |  |  | 1994-06-29 | 24:00 | 20 | 68 |  |  |  |  | 20 | 68 |  |  |  |  | 15 | 59 |  |  |  | 16.7 | 62.06 |  |  |  | 14.4 | 57.92 |  |  |  | 19.6 | 67.28 |  |  |  |  | 18.9 | 66.02 |  |  |  | 18.3 | 64.94 |  |  |  | 22.8 | 73.04 |  | #N/A
180.0417 | 2011-06-30 | 1:00 | 22.2 | 71.96 | WEEKDAY | On | 1990-06-30 | 1:00 | 22.8 | 73.04 |  |  | 2003-06-30 | 1:00 | 19 | 66.2 |  |  | 1994-06-30 | 1:00 | 20 | 68 |  |  |  |  | 20 | 68 |  |  |  |  | 15 | 59 |  |  |  | 16.7 | 62.06 |  |  |  | 13.9 | 57.02 |  |  |  | 19.4 | 66.92 |  |  |  |  | 18.3 | 64.94 |  |  |  | 19.4 | 66.92 |  |  |  | 22.8 | 73.04 |  | #N/A
180.0833 | 2011-06-30 | 2:00 | 22.2 | 71.96 | WEEKDAY | On | 1990-06-30 | 2:00 | 22.2 | 71.96 |  |  | 2003-06-30 | 2:00 | 19 | 66.2 |  |  | 1994-06-30 | 2:00 | 21.7 | 71.06 |  |  |  |  | 20.6 | 69.08 |  |  |  |  | 15 | 59 |  |  |  | 17.8 | 64.04 |  |  |  | 12.8 | 55.04 |  |  |  | 19.4 | 66.92 |  |  |  |  | 17.2 | 62.96 |  |  |  | 18.9 | 66.02 |  |  |  | 22.2 | 71.96 |  | #N/A
180.125 | 2011-06-30 | 3:00 | 22.2 | 71.96 | WEEKDAY | On | 1990-06-30 | 3:00 | 22.8 | 73.04 |  |  | 2003-06-30 | 3:00 | 19 | 66.2 |  |  | 1994-06-30 | 3:00 | 21.7 | 71.06 |  |  |  |  | 20.6 | 69.08 |  |  |  |  | 14.5 | 58.1 |  |  |  | 17.2 | 62.96 |  |  |  | 11.7 | 53.06 |  |  |  | 19.4 | 66.92 |  |  |  |  | 17.2 | 62.96 |  |  |  | 18.9 | 66.02 |  |  |  | 21.1 | 69.98 |  | #N/A
180.1667 | 2011-06-30 | 4:00 | 21.7 | 71.06 | WEEKDAY | On | 1990-06-30 | 4:00 | 23.3 | 73.94 |  |  | 2003-06-30 | 4:00 | 19 | 66.2 |  |  | 1994-06-30 | 4:00 | 21.1 | 69.98 |  |  |  |  | 20 | 68 |  |  |  |  | 14 | 57.2 |  |  |  | 16.7 | 62.06 |  |  |  | 11.1 | 51.98 |  |  |  | 19.4 | 66.92 |  |  |  |  | 16.7 | 62.06 |  |  |  | 18.9 | 66.02 |  |  |  | 19.4 | 66.92 |  | #N/A
180.2083 | 2011-06-30 | 5:00 | 20.6 | 69.08 | WEEKDAY | On | 1990-06-30 | 5:00 | 23.3 | 73.94 |  |  | 2003-06-30 | 5:00 | 19 | 66.2 |  |  | 1994-06-30 | 5:00 | 20.6 | 69.08 |  |  |  |  | 20.6 | 69.08 |  |  |  |  | 14 | 57.2 |  |  |  | 16.1 | 60.98 |  |  |  | 11.7 | 53.06 |  |  |  | 19.4 | 66.92 |  |  |  |  | 16.1 | 60.98 |  |  |  | 18.9 | 66.02 |  |  |  | 20 | 68 |  | #N/A
180.25 | 2011-06-30 | 6:00 | 20.6 | 69.08 | WEEKDAY | On | 1990-06-30 | 6:00 | 23.9 | 75.02 |  |  | 2003-06-30 | 6:00 | 20 | 68 |  |  | 1994-06-30 | 6:00 | 20.6 | 69.08 |  |  |  |  | 20.6 | 69.08 |  |  |  |  | 14 | 57.2 |  |  |  | 16.1 | 60.98 |  |  |  | 15.6 | 60.08 |  |  |  | 19.4 | 66.92 |  |  |  |  | 16.7 | 62.06 |  |  |  | 19.4 | 66.92 |  |  |  | 20.6 | 69.08 |  | #N/A
180.2917 | 2011-06-30 | 7:00 | 21.7 | 71.06 | WEEKDAY | On | 1990-06-30 | 7:00 | 24.4 | 75.92 |  |  | 2003-06-30 | 7:00 | 22 | 71.6 |  |  | 1994-06-30 | 7:00 | 21.7 | 71.06 |  |  |  |  | 21.1 | 69.98 |  |  |  |  | 16 | 60.8 |  |  |  | 17.8 | 64.04 |  |  |  | 17.2 | 62.96 |  |  |  | 19.4 | 66.92 |  |  |  |  | 18.3 | 64.94 |  |  |  | 20 | 68 |  |  |  | 21.1 | 69.98 |  | #N/A
180.3333 | 2011-06-30 | 8:00 | 23.3 | 73.94 | WEEKDAY | On | 1990-06-30 | 8:00 | 25 | 77 |  |  | 2003-06-30 | 8:00 | 24 | 75.2 |  |  | 1994-06-30 | 8:00 | 21.7 | 71.06 |  |  |  |  | 22.2 | 71.96 |  |  |  |  | 19 | 66.2 |  |  |  | 18.9 | 66.02 |  |  |  | 18.9 | 66.02 |  |  |  | 19.8 | 67.64 |  |  |  |  | 18.9 | 66.02 |  |  |  | 19.4 | 66.92 |  |  |  | 23.3 | 73.94 |  | #N/A
180.375 | 2011-06-30 | 9:00 | 24.4 | 75.92 | WEEKDAY | On | 1990-06-30 | 9:00 | 25 | 77 |  |  | 2003-06-30 | 9:00 | 26 | 78.8 |  |  | 1994-06-30 | 9:00 | 21.1 | 69.98 |  |  |  |  | 22.2 | 71.96 |  |  |  |  | 21 | 69.8 |  |  |  | 19.4 | 66.92 |  |  |  | 20 | 68 |  |  |  | 20.2 | 68.36 |  |  |  |  | 20 | 68 |  |  |  | 20 | 68 |  |  |  | 25.6 | 78.08 |  | #N/A
180.4167 | 2011-06-30 | 10:00 | 25.6 | 78.08 | WEEKDAY | On | 1990-06-30 | 10:00 | 25.6 | 78.08 |  |  | 2003-06-30 | 10:00 | 26 | 78.8 |  |  | 1994-06-30 | 10:00 | 21.7 | 71.06 |  |  |  |  | 21.7 | 71.06 |  |  |  |  | 22 | 71.6 |  |  |  | 20.6 | 69.08 |  |  |  | 21.1 | 69.98 |  |  |  | 20.6 | 69.08 |  |  |  |  | 20.6 | 69.08 |  |  |  | 21.1 | 69.98 |  |  |  | 27.2 | 80.96 |  | #N/A
180.4583 | 2011-06-30 | 11:00 | 26.7 | 80.06 | WEEKDAY | On | 1990-06-30 | 11:00 | 26.7 | 80.06 |  |  | 2003-06-30 | 11:00 | 26.5 | 79.7 |  |  | 1994-06-30 | 11:00 | 22.2 | 71.96 |  |  |  |  | 23.3 | 73.94 |  |  |  |  | 23 | 73.4 |  |  |  | 20 | 68 |  |  |  | 22.2 | 71.96 |  |  |  | 21.3 | 70.34 |  |  |  |  | 21.1 | 69.98 |  |  |  | 22.8 | 73.04 |  |  |  | 28.3 | 82.94 |  | #N/A
180.5 | 2011-06-30 | 12:00 | 28.3 | 82.94 | WEEKDAY | On | 1990-06-30 | 12:00 | 26.7 | 80.06 |  |  | 2003-06-30 | 12:00 | 27 | 80.6 |  |  | 1994-06-30 | 12:00 | 21.7 | 71.06 |  |  |  |  | 23.9 | 75.02 |  |  |  |  | 23.7 | 74.66 |  |  |  | 19.4 | 66.92 |  |  |  | 23.3 | 73.94 |  |  |  | 22.1 | 71.78 |  |  |  |  | 21.7 | 71.06 |  |  |  | 23.9 | 75.02 |  |  |  | 29.4 | 84.92 |  | #N/A
180.5417 | 2011-06-30 | 13:00 | 28.3 | 82.94 | WEEKDAY | On | 1990-06-30 | 13:00 | 27.8 | 82.04 |  |  | 2003-06-30 | 13:00 | 26 | 78.8 |  |  | 1994-06-30 | 13:00 | 23.3 | 73.94 |  |  |  |  | 23.3 | 73.94 |  |  |  |  | 24 | 75.2 |  |  |  | 18.9 | 66.02 |  |  |  | 23.9 | 75.02 |  |  |  | 22.8 | 73.04 |  |  |  |  | 22.8 | 73.04 |  |  |  | 26.1 | 78.98 |  |  |  | 27.8 | 82.04 |  | #N/A
180.5833 | 2011-06-30 | 14:00 | 28.9 | 84.02 | WEEKDAY | On | 1990-06-30 | 14:00 | 29.4 | 84.92 |  |  | 2003-06-30 | 14:00 | 24 | 75.2 |  |  | 1994-06-30 | 14:00 | 22.8 | 73.04 |  |  |  |  | 25 | 77 |  |  |  |  | 25 | 77 |  |  |  | 20 | 68 |  |  |  | 24.4 | 75.92 |  |  |  | 23.9 | 75.02 |  |  |  |  | 23.3 | 73.94 |  |  |  | 27.2 | 80.96 |  |  |  | 27.2 | 80.96 |  | #N/A
180.625 | 2011-06-30 | 15:00 | 28.3 | 82.94 | WEEKDAY | On | 1990-06-30 | 15:00 | 28.3 | 82.94 |  |  | 2003-06-30 | 15:00 | 24 | 75.2 |  |  | 1994-06-30 | 15:00 | 22.8 | 73.04 |  |  |  |  | 23.3 | 73.94 |  |  |  |  | 25 | 77 |  |  |  | 20.6 | 69.08 |  |  |  | 22.8 | 73.04 |  |  |  | 25 | 77 |  |  |  |  | 24.4 | 75.92 |  |  |  | 26.7 | 80.06 |  |  |  | 27.2 | 80.96 |  | #N/A
180.6667 | 2011-06-30 | 16:00 | 27.8 | 82.04 | WEEKDAY | On | 1990-06-30 | 16:00 | 29.4 | 84.92 |  |  | 2003-06-30 | 16:00 | 24 | 75.2 |  |  | 1994-06-30 | 16:00 | 21.7 | 71.06 |  |  |  |  | 23.3 | 73.94 |  |  |  |  | 25 | 77 |  |  |  | 20 | 68 |  |  |  | 25 | 77 |  |  |  | 26.1 | 78.98 |  |  |  |  | 24.4 | 75.92 |  |  |  | 26.7 | 80.06 |  |  |  | 27.2 | 80.96 |  | #N/A
180.7083 | 2011-06-30 | 17:00 | 29.4 | 84.92 | WEEKDAY | On | 1990-06-30 | 17:00 | 29.4 | 84.92 |  |  | 2003-06-30 | 17:00 | 24 | 75.2 |  |  | 1994-06-30 | 17:00 | 20.6 | 69.08 |  |  |  |  | 22.8 | 73.04 |  |  |  |  | 25 | 77 |  |  |  | 21.1 | 69.98 |  |  |  | 23.9 | 75.02 |  |  |  | 25.5 | 77.9 |  |  |  |  | 23.9 | 75.02 |  |  |  | 26.7 | 80.06 |  |  |  | 23.9 | 75.02 |  | #N/A
180.75 | 2011-06-30 | 18:00 | 28.3 | 82.94 | WEEKDAY | On | 1990-06-30 | 18:00 | 30 | 86 |  |  | 2003-06-30 | 18:00 | 23 | 73.4 |  |  | 1994-06-30 | 18:00 | 20 | 68 |  |  |  |  | 21.7 | 71.06 |  |  |  |  | 23 | 73.4 |  |  |  | 20 | 68 |  |  |  | 21.7 | 71.06 |  |  |  | 25 | 77 |  |  |  |  | 23.3 | 73.94 |  |  |  | 21.7 | 71.06 |  |  |  | 22.2 | 71.96 |  | #N/A
180.7917 | 2011-06-30 | 19:00 | 26.1 | 78.98 | WEEKDAY | On | 1990-06-30 | 19:00 | 27.2 | 80.96 |  |  | 2003-06-30 | 19:00 | 22 | 71.6 |  |  | 1994-06-30 | 19:00 | 19.4 | 66.92 |  |  |  |  | 20.6 | 69.08 |  |  |  |  | 22 | 71.6 |  |  |  | 19.4 | 66.92 |  |  |  | 21.1 | 69.98 |  |  |  | 24.4 | 75.92 |  |  |  |  | 22.2 | 71.96 |  |  |  | 21.1 | 69.98 |  |  |  | 21.7 | 71.06 |  | #N/A
180.8333 | 2011-06-30 | 20:00 | 25.6 | 78.08 | WEEKDAY | On | 1990-06-30 | 20:00 | 26.1 | 78.98 |  |  | 2003-06-30 | 20:00 | 21 | 69.8 |  |  | 1994-06-30 | 20:00 | 20.6 | 69.08 |  |  |  |  | 20 | 68 |  |  |  |  | 18 | 64.4 |  |  |  | 18.9 | 66.02 |  |  |  | 20 | 68 |  |  |  | 23.5 | 74.3 |  |  |  |  | 20 | 68 |  |  |  | 20.6 | 69.08 |  |  |  | 21.1 | 69.98 |  | #N/A
180.875 | 2011-06-30 | 21:00 | 26.1 | 78.98 | WEEKDAY | On | 1990-06-30 | 21:00 | 23.3 | 73.94 |  |  | 2003-06-30 | 21:00 | 21 | 69.8 |  |  | 1994-06-30 | 21:00 | 20 | 68 |  |  |  |  | 20 | 68 |  |  |  |  | 16 | 60.8 |  |  |  | 18.3 | 64.94 |  |  |  | 18.3 | 64.94 |  |  |  | 22.6 | 72.68 |  |  |  |  | 18.3 | 64.94 |  |  |  | 20 | 68 |  |  |  | 21.1 | 69.98 |  | #N/A
180.9167 | 2011-06-30 | 22:00 | 25.3 | 77.54 | WEEKDAY | On | 1990-06-30 | 22:00 | 23.3 | 73.94 |  |  | 2003-06-30 | 22:00 | 20.2 | 68.36 |  |  | 1994-06-30 | 22:00 | 20 | 68 |  |  |  |  | 19.8 | 67.64 |  |  |  |  | 16.3 | 61.34 |  |  |  | 17.4 | 63.32 |  |  |  | 18.9 | 66.02 |  |  |  | 21.5 | 70.7 |  |  |  |  | 17.8 | 64.04 |  |  |  | 19.8 | 67.64 |  |  |  | 20.1 | 68.18 |  | #N/A
180.9583 | 2011-06-30 | 23:00 | 24.5 | 76.1 | WEEKDAY | On | 1990-06-30 | 23:00 | 23.3 | 73.94 |  |  | 2003-06-30 | 23:00 | 19.3 | 66.74 |  |  | 1994-06-30 | 23:00 | 20 | 68 |  |  |  |  | 19.7 | 67.46 |  |  |  |  | 16.6 | 61.88 |  |  |  | 16.6 | 61.88 |  |  |  | 19.6 | 67.28 |  |  |  | 20.4 | 68.72 |  |  |  |  | 17.4 | 63.32 |  |  |  | 19.5 | 67.1 |  |  |  | 19.2 | 66.56 |  | #N/A
181 | 2011-06-30 | 24:00 | 23.7 | 74.66 | WEEKDAY | On | 1990-06-30 | 24:00 | 23.3 | 73.94 |  |  | 2003-06-30 | 24:00 | 18.5 | 65.3 |  |  | 1994-06-30 | 24:00 | 20 | 68 |  |  |  |  | 19.5 | 67.1 |  |  |  |  | 16.9 | 62.42 |  |  |  | 15.7 | 60.26 |  |  |  | 20.2 | 68.36 |  |  |  | 19.3 | 66.74 |  |  |  |  | 16.9 | 62.42 |  |  |  | 19.3 | 66.74 |  |  |  | 18.2 | 64.76 |  | #N/A
181.0417 | 2011-07-01 | 1:00 | 23 | 73.4 | WEEKDAY | On | 1987-07-01 | 1:00 | 23.3 | 73.94 |  |  | 1991-07-01 | 1:00 | 17.7 | 63.86 |  |  | 1994-07-01 | 1:00 | 20 | 68 |  |  |  |  | 19.4 | 66.92 |  |  |  |  | 17.1 | 62.78 |  |  |  | 14.8 | 58.64 |  |  |  | 20.9 | 69.62 |  |  |  | 18.3 | 64.94 |  |  |  |  | 16.4 | 61.52 |  |  |  | 19 | 66.2 |  |  |  | 17.3 | 63.14 |  | #N/A
181.0833 | 2011-07-01 | 2:00 | 22.2 | 71.96 | WEEKDAY | On | 1987-07-01 | 2:00 | 23.3 | 73.94 |  |  | 1991-07-01 | 2:00 | 16.9 | 62.42 |  |  | 1994-07-01 | 2:00 | 20 | 68 |  |  |  |  | 19.2 | 66.56 |  |  |  |  | 17.4 | 63.32 |  |  |  | 13.9 | 57.02 |  |  |  | 21.5 | 70.7 |  |  |  | 17.2 | 62.96 |  |  |  |  | 15.9 | 60.62 |  |  |  | 18.8 | 65.84 |  |  |  | 16.3 | 61.34 |  | #N/A
181.125 | 2011-07-01 | 3:00 | 21.4 | 70.52 | WEEKDAY | On | 1987-07-01 | 3:00 | 23.3 | 73.94 |  |  | 1991-07-01 | 3:00 | 16 | 60.8 |  |  | 1994-07-01 | 3:00 | 20 | 68 |  |  |  |  | 19.1 | 66.38 |  |  |  |  | 17.7 | 63.86 |  |  |  | 13.1 | 55.58 |  |  |  | 22.2 | 71.96 |  |  |  | 16.1 | 60.98 |  |  |  |  | 15.5 | 59.9 |  |  |  | 18.5 | 65.3 |  |  |  | 15.4 | 59.72 |  | #N/A
181.1667 | 2011-07-01 | 4:00 | 20.6 | 69.08 | WEEKDAY | On | 1987-07-01 | 4:00 | 23.3 | 73.94 |  |  | 1991-07-01 | 4:00 | 15.2 | 59.36 |  |  | 1994-07-01 | 4:00 | 20 | 68 |  |  |  |  | 18.9 | 66.02 |  |  |  |  | 18 | 64.4 |  |  |  | 12.2 | 53.96 |  |  |  | 22.8 | 73.04 |  |  |  | 15 | 59 |  |  |  |  | 15 | 59 |  |  |  | 18.3 | 64.94 |  |  |  | 14.4 | 57.92 |  | #N/A
181.2083 | 2011-07-01 | 5:00 | 20 | 68 | WEEKDAY | On | 1987-07-01 | 5:00 | 22.8 | 73.04 |  |  | 1991-07-01 | 5:00 | 13.9 | 57.02 |  |  | 1994-07-01 | 5:00 | 20 | 68 |  |  |  |  | 18.3 | 64.94 |  |  |  |  | 18 | 64.4 |  |  |  | 10.6 | 51.08 |  |  |  | 23 | 73.4 |  |  |  | 15 | 59 |  |  |  |  | 14.4 | 57.92 |  |  |  | 18.9 | 66.02 |  |  |  | 14.4 | 57.92 |  | #N/A
181.25 | 2011-07-01 | 6:00 | 22.2 | 71.96 | WEEKDAY | On | 1987-07-01 | 6:00 | 22.8 | 73.04 |  |  | 1991-07-01 | 6:00 | 16.7 | 62.06 |  |  | 1994-07-01 | 6:00 | 20.6 | 69.08 |  |  |  |  | 19.4 | 66.92 |  |  |  |  | 18 | 64.4 |  |  |  | 12.2 | 53.96 |  |  |  | 23.1 | 73.58 |  |  |  | 15.6 | 60.08 |  |  |  |  | 15.6 | 60.08 |  |  |  | 18.9 | 66.02 |  |  |  | 15 | 59 |  | #N/A
181.2917 | 2011-07-01 | 7:00 | 22.8 | 73.04 | WEEKDAY | On | 1987-07-01 | 7:00 | 23.3 | 73.94 |  |  | 1991-07-01 | 7:00 | 17.8 | 64.04 |  |  | 1994-07-01 | 7:00 | 22.2 | 71.96 |  |  |  |  | 21.7 | 71.06 |  |  |  |  | 18 | 64.4 |  |  |  | 13.3 | 55.94 |  |  |  | 23.3 | 73.94 |  |  |  | 16.1 | 60.98 |  |  |  |  | 17.8 | 64.04 |  |  |  | 19.4 | 66.92 |  |  |  | 15 | 59 |  | #N/A
181.3333 | 2011-07-01 | 8:00 | 23.9 | 75.02 | WEEKDAY | On | 1987-07-01 | 8:00 | 24.4 | 75.92 |  |  | 1991-07-01 | 8:00 | 20 | 68 |  |  | 1994-07-01 | 8:00 | 23.9 | 75.02 |  |  |  |  | 24.4 | 75.92 |  |  |  |  | 19 | 66.2 |  |  |  | 15 | 59 |  |  |  | 23.7 | 74.66 |  |  |  | 16.1 | 60.98 |  |  |  |  | 18.9 | 66.02 |  |  |  | 20 | 68 |  |  |  | 15 | 59 |  | #N/A
181.375 | 2011-07-01 | 9:00 | 25 | 77 | WEEKDAY | On | 1987-07-01 | 9:00 | 25 | 77 |  |  | 1991-07-01 | 9:00 | 22.2 | 71.96 |  |  | 1994-07-01 | 9:00 | 25.6 | 78.08 |  |  |  |  | 26.1 | 78.98 |  |  |  |  | 19 | 66.2 |  |  |  | 17.8 | 64.04 |  |  |  | 24 | 75.2 |  |  |  | 16.1 | 60.98 |  |  |  |  | 18.9 | 66.02 |  |  |  | 22.2 | 71.96 |  |  |  | 15.6 | 60.08 |  | #N/A
181.4167 | 2011-07-01 | 10:00 | 26.7 | 80.06 | WEEKDAY | On | 1987-07-01 | 10:00 | 26.1 | 78.98 |  |  | 1991-07-01 | 10:00 | 22.2 | 71.96 |  |  | 1994-07-01 | 10:00 | 25.6 | 78.08 |  |  |  |  | 26.7 | 80.06 |  |  |  |  | 20 | 68 |  |  |  | 18.9 | 66.02 |  |  |  | 24.4 | 75.92 |  |  |  | 17.2 | 62.96 |  |  |  |  | 20 | 68 |  |  |  | 22.8 | 73.04 |  |  |  | 15.6 | 60.08 |  | #N/A
181.4583 | 2011-07-01 | 11:00 | 27.8 | 82.04 | WEEKDAY | On | 1987-07-01 | 11:00 | 25 | 77 |  |  | 1991-07-01 | 11:00 | 23.3 | 73.94 |  |  | 1994-07-01 | 11:00 | 27.2 | 80.96 |  |  |  |  | 27.8 | 82.04 |  |  |  |  | 22 | 71.6 |  |  |  | 19.4 | 66.92 |  |  |  | 26.1 | 78.98 |  |  |  | 17.8 | 64.04 |  |  |  |  | 21.1 | 69.98 |  |  |  | 23.9 | 75.02 |  |  |  | 16.7 | 62.06 |  | #N/A
181.5 | 2011-07-01 | 12:00 | 28.9 | 84.02 | WEEKDAY | On | 1987-07-01 | 12:00 | 26.7 | 80.06 |  |  | 1991-07-01 | 12:00 | 24.4 | 75.92 |  |  | 1994-07-01 | 12:00 | 26.1 | 78.98 |  |  |  |  | 27.2 | 80.96 |  |  |  |  | 24.6 | 76.28 |  |  |  | 20.6 | 69.08 |  |  |  | 27.7 | 81.86 |  |  |  | 18.9 | 66.02 |  |  |  |  | 21.7 | 71.06 |  |  |  | 23.9 | 75.02 |  |  |  | 18.3 | 64.94 |  | #N/A
181.5417 | 2011-07-01 | 13:00 | 31.1 | 87.98 | WEEKDAY | On | 1987-07-01 | 13:00 | 26.7 | 80.06 |  |  | 1991-07-01 | 13:00 | 25 | 77 |  |  | 1994-07-01 | 13:00 | 25.6 | 78.08 |  |  |  |  | 26.7 | 80.06 |  |  |  |  | 27 | 80.6 |  |  |  | 21.1 | 69.98 |  |  |  | 29.4 | 84.92 |  |  |  | 20.6 | 69.08 |  |  |  |  | 22.8 | 73.04 |  |  |  | 24.4 | 75.92 |  |  |  | 20.6 | 69.08 |  | #N/A
181.5833 | 2011-07-01 | 14:00 | 29.4 | 84.92 | WEEKDAY | On | 1987-07-01 | 14:00 | 27.2 | 80.96 |  |  | 1991-07-01 | 14:00 | 25.6 | 78.08 |  |  | 1994-07-01 | 14:00 | 26.7 | 80.06 |  |  |  |  | 27.2 | 80.96 |  |  |  |  | 29 | 84.2 |  |  |  | 21.7 | 71.06 |  |  |  | 29.8 | 85.64 |  |  |  | 20.6 | 69.08 |  |  |  |  | 23.9 | 75.02 |  |  |  | 24.4 | 75.92 |  |  |  | 21.7 | 71.06 |  | #N/A
181.625 | 2011-07-01 | 15:00 | 28.9 | 84.02 | WEEKDAY | On | 1987-07-01 | 15:00 | 26.7 | 80.06 |  |  | 1991-07-01 | 15:00 | 26.7 | 80.06 |  |  | 1994-07-01 | 15:00 | 25.6 | 78.08 |  |  |  |  | 27.2 | 80.96 |  |  |  |  | 29.3 | 84.74 |  |  |  | 21.7 | 71.06 |  |  |  | 30.2 | 86.36 |  |  |  | 21.1 | 69.98 |  |  |  |  | 24.4 | 75.92 |  |  |  | 25 | 77 |  |  |  | 22.2 | 71.96 |  | #N/A
181.6667 | 2011-07-01 | 16:00 | 28.9 | 84.02 | WEEKDAY | On | 1987-07-01 | 16:00 | 26.7 | 80.06 |  |  | 1991-07-01 | 16:00 | 26.7 | 80.06 |  |  | 1994-07-01 | 16:00 | 24.4 | 75.92 |  |  |  |  | 26.7 | 80.06 |  |  |  |  | 29.3 | 84.74 |  |  |  | 20.6 | 69.08 |  |  |  | 30.6 | 87.08 |  |  |  | 21.7 | 71.06 |  |  |  |  | 23.3 | 73.94 |  |  |  | 24.4 | 75.92 |  |  |  | 23.9 | 75.02 |  | #N/A
181.7083 | 2011-07-01 | 17:00 | 28.3 | 82.94 | WEEKDAY | On | 1987-07-01 | 17:00 | 26.7 | 80.06 |  |  | 1991-07-01 | 17:00 | 27.2 | 80.96 |  |  | 1994-07-01 | 17:00 | 22.8 | 73.04 |  |  |  |  | 25 | 77 |  |  |  |  | 29 | 84.2 |  |  |  | 20 | 68 |  |  |  | 29.3 | 84.74 |  |  |  | 20.6 | 69.08 |  |  |  |  | 23.9 | 75.02 |  |  |  | 24.4 | 75.92 |  |  |  | 18.3 | 64.94 |  | #N/A
181.75 | 2011-07-01 | 18:00 | 26.7 | 80.06 | WEEKDAY | On | 1987-07-01 | 18:00 | 24.4 | 75.92 |  |  | 1991-07-01 | 18:00 | 26.7 | 80.06 |  |  | 1994-07-01 | 18:00 | 22.2 | 71.96 |  |  |  |  | 24.4 | 75.92 |  |  |  |  | 28.4 | 83.12 |  |  |  | 18.9 | 66.02 |  |  |  | 28 | 82.4 |  |  |  | 21.7 | 71.06 |  |  |  |  | 22.8 | 73.04 |  |  |  | 21.1 | 69.98 |  |  |  | 17.8 | 64.04 |  | #N/A
181.7917 | 2011-07-01 | 19:00 | 25 | 77 | WEEKDAY | On | 1987-07-01 | 19:00 | 20.6 | 69.08 |  |  | 1991-07-01 | 19:00 | 25.6 | 78.08 |  |  | 1994-07-01 | 19:00 | 21.7 | 71.06 |  |  |  |  | 22.8 | 73.04 |  |  |  |  | 27 | 80.6 |  |  |  | 17.8 | 64.04 |  |  |  | 26.7 | 80.06 |  |  |  | 20.6 | 69.08 |  |  |  |  | 22.2 | 71.96 |  |  |  | 18.9 | 66.02 |  |  |  | 18.3 | 64.94 |  | #N/A
181.8333 | 2011-07-01 | 20:00 | 23.9 | 75.02 | WEEKDAY | On | 1987-07-01 | 20:00 | 21.1 | 69.98 |  |  | 1991-07-01 | 20:00 | 20.6 | 69.08 |  |  | 1994-07-01 | 20:00 | 20 | 68 |  |  |  |  | 21.7 | 71.06 |  |  |  |  | 25 | 77 |  |  |  | 17.2 | 62.96 |  |  |  | 23.9 | 75.02 |  |  |  | 17.8 | 64.04 |  |  |  |  | 21.7 | 71.06 |  |  |  | 18.9 | 66.02 |  |  |  | 16.7 | 62.06 |  | #N/A
181.875 | 2011-07-01 | 21:00 | 23.3 | 73.94 | WEEKDAY | On | 1987-07-01 | 21:00 | 21.1 | 69.98 |  |  | 1991-07-01 | 21:00 | 18.3 | 64.94 |  |  | 1994-07-01 | 21:00 | 20 | 68 |  |  |  |  | 21.7 | 71.06 |  |  |  |  | 22 | 71.6 |  |  |  | 16.1 | 60.98 |  |  |  | 21.1 | 69.98 |  |  |  | 16.7 | 62.06 |  |  |  |  | 20.6 | 69.08 |  |  |  | 17.8 | 64.04 |  |  |  | 15.6 | 60.08 |  | #N/A
181.9167 | 2011-07-01 | 22:00 | 22.8 | 73.04 | WEEKDAY | On | 1987-07-01 | 22:00 | 21.1 | 69.98 |  |  | 1991-07-01 | 22:00 | 18.3 | 64.94 |  |  | 1994-07-01 | 22:00 | 19.4 | 66.92 |  |  |  |  | 21.7 | 71.06 |  |  |  |  | 21 | 69.8 |  |  |  | 15.6 | 60.08 |  |  |  | 18.3 | 64.94 |  |  |  | 15.6 | 60.08 |  |  |  |  | 20 | 68 |  |  |  | 17.2 | 62.96 |  |  |  | 13.3 | 55.94 |  | #N/A
181.9583 | 2011-07-01 | 23:00 | 22.8 | 73.04 | WEEKDAY | On | 1987-07-01 | 23:00 | 21.1 | 69.98 |  |  | 1991-07-01 | 23:00 | 18.3 | 64.94 |  |  | 1994-07-01 | 23:00 | 18.9 | 66.02 |  |  |  |  | 21.7 | 71.06 |  |  |  |  | 19 | 66.2 |  |  |  | 15 | 59 |  |  |  | 17.8 | 64.04 |  |  |  | 15 | 59 |  |  |  |  | 18.9 | 66.02 |  |  |  | 17.2 | 62.96 |  |  |  | 12.2 | 53.96 |  | #N/A
182 | 2011-07-01 | 24:00 | 22.8 | 73.04 | WEEKDAY | On | 1987-07-01 | 24:00 | 20.6 | 69.08 |  |  | 1991-07-01 | 24:00 | 16.7 | 62.06 |  |  | 1994-07-01 | 24:00 | 18.9 | 66.02 |  |  |  |  | 21.1 | 69.98 |  |  |  |  | 17 | 62.6 |  |  |  | 14.4 | 57.92 |  |  |  | 17.2 | 62.96 |  |  |  | 14.4 | 57.92 |  |  |  |  | 18.3 | 64.94 |  |  |  | 16.7 | 62.06 |  |  |  | 11.1 | 51.98 |  | #N/A
182.0417 | 2011-07-02 | 1:00 | 22.2 | 71.96 | SATURDAY | On | 1987-07-02 | 1:00 | 20.6 | 69.08 |  |  | 1991-07-02 | 1:00 | 16.1 | 60.98 |  |  | 1994-07-02 | 1:00 | 18.9 | 66.02 |  |  |  |  | 21.1 | 69.98 |  |  |  |  | 17 | 62.6 |  |  |  | 13.9 | 57.02 |  |  |  | 16.7 | 62.06 |  |  |  | 13.9 | 57.02 |  |  |  |  | 18.9 | 66.02 |  |  |  | 16.7 | 62.06 |  |  |  | 10 | 50 |  | #N/A
182.0833 | 2011-07-02 | 2:00 | 22.2 | 71.96 | SATURDAY | On | 1987-07-02 | 2:00 | 20 | 68 |  |  | 1991-07-02 | 2:00 | 17.2 | 62.96 |  |  | 1994-07-02 | 2:00 | 18.9 | 66.02 |  |  |  |  | 20.6 | 69.08 |  |  |  |  | 16 | 60.8 |  |  |  | 10 | 50 |  |  |  | 17.1 | 62.78 |  |  |  | 15 | 59 |  |  |  |  | 20.6 | 69.08 |  |  |  | 17.2 | 62.96 |  |  |  | 9.4 | 48.92 |  | #N/A
182.125 | 2011-07-02 | 3:00 | 22.2 | 71.96 | SATURDAY | On | 1987-07-02 | 3:00 | 20 | 68 |  |  | 1991-07-02 | 3:00 | 17.2 | 62.96 |  |  | 1994-07-02 | 3:00 | 18.3 | 64.94 |  |  |  |  | 19.4 | 66.92 |  |  |  |  | 14.9 | 58.82 |  |  |  | 9.4 | 48.92 |  |  |  | 17.4 | 63.32 |  |  |  | 14.4 | 57.92 |  |  |  |  | 20.6 | 69.08 |  |  |  | 17.2 | 62.96 |  |  |  | 9.4 | 48.92 |  | #N/A
182.1667 | 2011-07-02 | 4:00 | 21.7 | 71.06 | SATURDAY | On | 1987-07-02 | 4:00 | 19.4 | 66.92 |  |  | 1991-07-02 | 4:00 | 16.7 | 62.06 |  |  | 1994-07-02 | 4:00 | 18.9 | 66.02 |  |  |  |  | 18.9 | 66.02 |  |  |  |  | 14 | 57.2 |  |  |  | 10.6 | 51.08 |  |  |  | 17.8 | 64.04 |  |  |  | 14.4 | 57.92 |  |  |  |  | 21.1 | 69.98 |  |  |  | 17.2 | 62.96 |  |  |  | 9.4 | 48.92 |  | #N/A
182.2083 | 2011-07-02 | 5:00 | 21.7 | 71.06 | SATURDAY | On | 1987-07-02 | 5:00 | 20 | 68 |  |  | 1991-07-02 | 5:00 | 17.8 | 64.04 |  |  | 1994-07-02 | 5:00 | 18.3 | 64.94 |  |  |  |  | 18.9 | 66.02 |  |  |  |  | 15 | 59 |  |  |  | 9.4 | 48.92 |  |  |  | 19.1 | 66.38 |  |  |  | 13.9 | 57.02 |  |  |  |  | 21.1 | 69.98 |  |  |  | 17.2 | 62.96 |  |  |  | 9.4 | 48.92 |  | #N/A
182.25 | 2011-07-02 | 6:00 | 22.2 | 71.96 | SATURDAY | On | 1987-07-02 | 6:00 | 19.4 | 66.92 |  |  | 1991-07-02 | 6:00 | 18.3 | 64.94 |  |  | 1994-07-02 | 6:00 | 20 | 68 |  |  |  |  | 18.9 | 66.02 |  |  |  |  | 16.3 | 61.34 |  |  |  | 11.1 | 51.98 |  |  |  | 20.4 | 68.72 |  |  |  | 13.9 | 57.02 |  |  |  |  | 20.6 | 69.08 |  |  |  | 17.8 | 64.04 |  |  |  | 10.6 | 51.08 |  | #N/A
182.2917 | 2011-07-02 | 7:00 | 25 | 77 | SATURDAY | On | 1987-07-02 | 7:00 | 18.9 | 66.02 |  |  | 1991-07-02 | 7:00 | 20 | 68 |  |  | 1994-07-02 | 7:00 | 22.8 | 73.04 |  |  |  |  | 22.8 | 73.04 |  |  |  |  | 19 | 66.2 |  |  |  | 13.3 | 55.94 |  |  |  | 21.7 | 71.06 |  |  |  | 17.2 | 62.96 |  |  |  |  | 19.4 | 66.92 |  |  |  | 18.3 | 64.94 |  |  |  | 12.2 | 53.96 |  | #N/A
182.3333 | 2011-07-02 | 8:00 | 27.8 | 82.04 | SATURDAY | On | 1987-07-02 | 8:00 | 18.9 | 66.02 |  |  | 1991-07-02 | 8:00 | 21.7 | 71.06 |  |  | 1994-07-02 | 8:00 | 24.4 | 75.92 |  |  |  |  | 24.4 | 75.92 |  |  |  |  | 22 | 71.6 |  |  |  | 15.6 | 60.08 |  |  |  | 22.4 | 72.32 |  |  |  | 20 | 68 |  |  |  |  | 20 | 68 |  |  |  | 18.3 | 64.94 |  |  |  | 14.4 | 57.92 |  | #N/A
182.375 | 2011-07-02 | 9:00 | 28.3 | 82.94 | SATURDAY | On | 1987-07-02 | 9:00 | 18.9 | 66.02 |  |  | 1991-07-02 | 9:00 | 23.9 | 75.02 |  |  | 1994-07-02 | 9:00 | 25.6 | 78.08 |  |  |  |  | 26.7 | 80.06 |  |  |  |  | 23 | 73.4 |  |  |  | 17.8 | 64.04 |  |  |  | 23.2 | 73.76 |  |  |  | 21.7 | 71.06 |  |  |  |  | 19.4 | 66.92 |  |  |  | 18.3 | 64.94 |  |  |  | 17.2 | 62.96 |  | #N/A
182.4167 | 2011-07-02 | 10:00 | 30 | 86 | SATURDAY | On | 1987-07-02 | 10:00 | 19.4 | 66.92 |  |  | 1991-07-02 | 10:00 | 23.9 | 75.02 |  |  | 1994-07-02 | 10:00 | 26.1 | 78.98 |  |  |  |  | 27.2 | 80.96 |  |  |  |  | 24 | 75.2 |  |  |  | 19.4 | 66.92 |  |  |  | 23.9 | 75.02 |  |  |  | 22.8 | 73.04 |  |  |  |  | 19.4 | 66.92 |  |  |  | 20.6 | 69.08 |  |  |  | 21.1 | 69.98 |  | #N/A
182.4583 | 2011-07-02 | 11:00 | 30 | 86 | SATURDAY | On | 1987-07-02 | 11:00 | 19.4 | 66.92 |  |  | 1991-07-02 | 11:00 | 23.9 | 75.02 |  |  | 1994-07-02 | 11:00 | 26.7 | 80.06 |  |  |  |  | 25.6 | 78.08 |  |  |  |  | 26 | 78.8 |  |  |  | 20 | 68 |  |  |  | 23.9 | 75.02 |  |  |  | 23.9 | 75.02 |  |  |  |  | 18.3 | 64.94 |  |  |  | 21.7 | 71.06 |  |  |  | 22.8 | 73.04 |  | #N/A
182.5 | 2011-07-02 | 12:00 | 31.1 | 87.98 | SATURDAY | On | 1987-07-02 | 12:00 | 19.4 | 66.92 |  |  | 1991-07-02 | 12:00 | 23.9 | 75.02 |  |  | 1994-07-02 | 12:00 | 25.6 | 78.08 |  |  |  |  | 27.2 | 80.96 |  |  |  |  | 27 | 80.6 |  |  |  | 20.6 | 69.08 |  |  |  | 23.9 | 75.02 |  |  |  | 25 | 77 |  |  |  |  | 19.4 | 66.92 |  |  |  | 23.3 | 73.94 |  |  |  | 23.9 | 75.02 |  | #N/A
182.5417 | 2011-07-02 | 13:00 | 31.1 | 87.98 | SATURDAY | On | 1987-07-02 | 13:00 | 20 | 68 |  |  | 1991-07-02 | 13:00 | 25 | 77 |  |  | 1994-07-02 | 13:00 | 26.7 | 80.06 |  |  |  |  | 27.8 | 82.04 |  |  |  |  | 28 | 82.4 |  |  |  | 21.1 | 69.98 |  |  |  | 23.9 | 75.02 |  |  |  | 27.2 | 80.96 |  |  |  |  | 21.7 | 71.06 |  |  |  | 22.2 | 71.96 |  |  |  | 25 | 77 |  | #N/A
182.5833 | 2011-07-02 | 14:00 | 31.1 | 87.98 | SATURDAY | On | 1987-07-02 | 14:00 | 20 | 68 |  |  | 1991-07-02 | 14:00 | 25 | 77 |  |  | 1994-07-02 | 14:00 | 26.1 | 78.98 |  |  |  |  | 27.8 | 82.04 |  |  |  |  | 28.1 | 82.58 |  |  |  | 21.7 | 71.06 |  |  |  | 23.2 | 73.76 |  |  |  | 27.8 | 82.04 |  |  |  |  | 25 | 77 |  |  |  | 22.8 | 73.04 |  |  |  | 26.1 | 78.98 |  | #N/A
182.625 | 2011-07-02 | 15:00 | 30 | 86 | SATURDAY | On | 1987-07-02 | 15:00 | 20.6 | 69.08 |  |  | 1991-07-02 | 15:00 | 24.4 | 75.92 |  |  | 1994-07-02 | 15:00 | 25 | 77 |  |  |  |  | 28.3 | 82.94 |  |  |  |  | 28 | 82.4 |  |  |  | 21.7 | 71.06 |  |  |  | 22.4 | 72.32 |  |  |  | 27.2 | 80.96 |  |  |  |  | 25 | 77 |  |  |  | 20.6 | 69.08 |  |  |  | 27.2 | 80.96 |  | #N/A
182.6667 | 2011-07-02 | 16:00 | 28.9 | 84.02 | SATURDAY | On | 1987-07-02 | 16:00 | 20.6 | 69.08 |  |  | 1991-07-02 | 16:00 | 22.8 | 73.04 |  |  | 1994-07-02 | 16:00 | 25 | 77 |  |  |  |  | 26.7 | 80.06 |  |  |  |  | 28 | 82.4 |  |  |  | 21.7 | 71.06 |  |  |  | 21.7 | 71.06 |  |  |  | 26.7 | 80.06 |  |  |  |  | 25 | 77 |  |  |  | 20 | 68 |  |  |  | 27.8 | 82.04 |  | #N/A
182.7083 | 2011-07-02 | 17:00 | 28.9 | 84.02 | SATURDAY | On | 1987-07-02 | 17:00 | 20.6 | 69.08 |  |  | 1991-07-02 | 17:00 | 22.2 | 71.96 |  |  | 1994-07-02 | 17:00 | 24.4 | 75.92 |  |  |  |  | 26.1 | 78.98 |  |  |  |  | 27 | 80.6 |  |  |  | 21.1 | 69.98 |  |  |  | 20.8 | 69.44 |  |  |  | 25.6 | 78.08 |  |  |  |  | 25 | 77 |  |  |  | 20 | 68 |  |  |  | 26.7 | 80.06 |  | #N/A
182.75 | 2011-07-02 | 18:00 | 27.2 | 80.96 | SATURDAY | On | 1987-07-02 | 18:00 | 20 | 68 |  |  | 1991-07-02 | 18:00 | 22.2 | 71.96 |  |  | 1994-07-02 | 18:00 | 22.8 | 73.04 |  |  |  |  | 25 | 77 |  |  |  |  | 27 | 80.6 |  |  |  | 20 | 68 |  |  |  | 19.8 | 67.64 |  |  |  | 25 | 77 |  |  |  |  | 23.9 | 75.02 |  |  |  | 19.4 | 66.92 |  |  |  | 26.1 | 78.98 |  | #N/A
182.7917 | 2011-07-02 | 19:00 | 25.6 | 78.08 | SATURDAY | On | 1987-07-02 | 19:00 | 19.4 | 66.92 |  |  | 1991-07-02 | 19:00 | 21.7 | 71.06 |  |  | 1994-07-02 | 19:00 | 21.7 | 71.06 |  |  |  |  | 23.9 | 75.02 |  |  |  |  | 26 | 78.8 |  |  |  | 18.9 | 66.02 |  |  |  | 18.9 | 66.02 |  |  |  | 22.8 | 73.04 |  |  |  |  | 22.8 | 73.04 |  |  |  | 18.9 | 66.02 |  |  |  | 22.8 | 73.04 |  | #N/A
182.8333 | 2011-07-02 | 20:00 | 25 | 77 | SATURDAY | On | 1987-07-02 | 20:00 | 18.9 | 66.02 |  |  | 1991-07-02 | 20:00 | 20 | 68 |  |  | 1994-07-02 | 20:00 | 22.2 | 71.96 |  |  |  |  | 22.2 | 71.96 |  |  |  |  | 22 | 71.6 |  |  |  | 18.9 | 66.02 |  |  |  | 18 | 64.4 |  |  |  | 20.6 | 69.08 |  |  |  |  | 20.6 | 69.08 |  |  |  | 18.9 | 66.02 |  |  |  | 19.4 | 66.92 |  | #N/A
182.875 | 2011-07-02 | 21:00 | 26.1 | 78.98 | SATURDAY | On | 1987-07-02 | 21:00 | 18.9 | 66.02 |  |  | 1991-07-02 | 21:00 | 20.6 | 69.08 |  |  | 1994-07-02 | 21:00 | 22.2 | 71.96 |  |  |  |  | 22.2 | 71.96 |  |  |  |  | 20 | 68 |  |  |  | 18.3 | 64.94 |  |  |  | 17 | 62.6 |  |  |  | 18.3 | 64.94 |  |  |  |  | 18.9 | 66.02 |  |  |  | 18.3 | 64.94 |  |  |  | 18.9 | 66.02 |  | #N/A
182.9167 | 2011-07-02 | 22:00 | 26.7 | 80.06 | SATURDAY | On | 1987-07-02 | 22:00 | 18.9 | 66.02 |  |  | 1991-07-02 | 22:00 | 20.6 | 69.08 |  |  | 1994-07-02 | 22:00 | 21.7 | 71.06 |  |  |  |  | 21.7 | 71.06 |  |  |  |  | 22 | 71.6 |  |  |  | 16.7 | 62.06 |  |  |  | 16.1 | 60.98 |  |  |  | 16.7 | 62.06 |  |  |  |  | 16.7 | 62.06 |  |  |  | 18.9 | 66.02 |  |  |  | 18.3 | 64.94 |  | #N/A
182.9583 | 2011-07-02 | 23:00 | 26.7 | 80.06 | SATURDAY | On | 1987-07-02 | 23:00 | 18.9 | 66.02 |  |  | 1991-07-02 | 23:00 | 20 | 68 |  |  | 1994-07-02 | 23:00 | 22.2 | 71.96 |  |  |  |  | 21.7 | 71.06 |  |  |  |  | 20 | 68 |  |  |  | 15.6 | 60.08 |  |  |  | 15.4 | 59.72 |  |  |  | 16.1 | 60.98 |  |  |  |  | 15 | 59 |  |  |  | 18.9 | 66.02 |  |  |  | 17.8 | 64.04 |  | #N/A
183 | 2011-07-02 | 24:00 | 26.1 | 78.98 | SATURDAY | On | 1987-07-02 | 24:00 | 18.3 | 64.94 |  |  | 1991-07-02 | 24:00 | 20 | 68 |  |  | 1994-07-02 | 24:00 | 21.7 | 71.06 |  |  |  |  | 21.1 | 69.98 |  |  |  |  | 22 | 71.6 |  |  |  | 14.4 | 57.92 |  |  |  | 14.6 | 58.28 |  |  |  | 15 | 59 |  |  |  |  | 15.6 | 60.08 |  |  |  | 18.3 | 64.94 |  |  |  | 17.2 | 62.96 |  | #N/A
183.0417 | 2011-07-03 | 1:00 | 25.6 | 78.08 | SUNDAY | On | 1987-07-03 | 1:00 | 18.3 | 64.94 |  |  | 1991-07-03 | 1:00 | 20 | 68 |  |  | 1994-07-03 | 1:00 | 22.8 | 73.04 |  |  |  |  | 21.1 | 69.98 |  |  |  |  | 21 | 69.8 |  |  |  | 13.3 | 55.94 |  |  |  | 13.9 | 57.02 |  |  |  | 15 | 59 |  |  |  |  | 13.3 | 55.94 |  |  |  | 17.8 | 64.04 |  |  |  | 16.7 | 62.06 |  | #N/A
183.0833 | 2011-07-03 | 2:00 | 25.6 | 78.08 | SUNDAY | On | 1987-07-03 | 2:00 | 17.8 | 64.04 |  |  | 1991-07-03 | 2:00 | 19.4 | 66.92 |  |  | 1994-07-03 | 2:00 | 22.2 | 71.96 |  |  |  |  | 21.1 | 69.98 |  |  |  |  | 21 | 69.8 |  |  |  | 12.2 | 53.96 |  |  |  | 13.3 | 55.94 |  |  |  | 14.4 | 57.92 |  |  |  |  | 13.9 | 57.02 |  |  |  | 16.1 | 60.98 |  |  |  | 15.6 | 60.08 |  | #N/A
183.125 | 2011-07-03 | 3:00 | 25 | 77 | SUNDAY | On | 1987-07-03 | 3:00 | 18.3 | 64.94 |  |  | 1991-07-03 | 3:00 | 18.9 | 66.02 |  |  | 1994-07-03 | 3:00 | 22.2 | 71.96 |  |  |  |  | 21.1 | 69.98 |  |  |  |  | 21 | 69.8 |  |  |  | 11.7 | 53.06 |  |  |  | 12.8 | 55.04 |  |  |  | 13.9 | 57.02 |  |  |  |  | 12.8 | 55.04 |  |  |  | 15.6 | 60.08 |  |  |  | 15 | 59 |  | #N/A
183.1667 | 2011-07-03 | 4:00 | 25.6 | 78.08 | SUNDAY | On | 1987-07-03 | 4:00 | 18.9 | 66.02 |  |  | 1991-07-03 | 4:00 | 18.3 | 64.94 |  |  | 1994-07-03 | 4:00 | 22.8 | 73.04 |  |  |  |  | 21.1 | 69.98 |  |  |  |  | 20.1 | 68.18 |  |  |  | 11.7 | 53.06 |  |  |  | 12.2 | 53.96 |  |  |  | 13.3 | 55.94 |  |  |  |  | 11.7 | 53.06 |  |  |  | 13.3 | 55.94 |  |  |  | 15 | 59 |  | #N/A
183.2083 | 2011-07-03 | 5:00 | 26.1 | 78.98 | SUNDAY | On | 1987-07-03 | 5:00 | 18.3 | 64.94 |  |  | 1991-07-03 | 5:00 | 17.8 | 64.04 |  |  | 1994-07-03 | 5:00 | 22.2 | 71.96 |  |  |  |  | 21.1 | 69.98 |  |  |  |  | 19 | 66.2 |  |  |  | 11.7 | 53.06 |  |  |  | 14.2 | 57.56 |  |  |  | 12.8 | 55.04 |  |  |  |  | 11.7 | 53.06 |  |  |  | 13.3 | 55.94 |  |  |  | 15 | 59 |  | #N/A
183.25 | 2011-07-03 | 6:00 | 25.6 | 78.08 | SUNDAY | On | 1987-07-03 | 6:00 | 18.3 | 64.94 |  |  | 1991-07-03 | 6:00 | 18.3 | 64.94 |  |  | 1994-07-03 | 6:00 | 22.8 | 73.04 |  |  |  |  | 21.7 | 71.06 |  |  |  |  | 18 | 64.4 |  |  |  | 11.7 | 53.06 |  |  |  | 16.3 | 61.34 |  |  |  | 14.4 | 57.92 |  |  |  |  | 12.2 | 53.96 |  |  |  | 14.4 | 57.92 |  |  |  | 15.6 | 60.08 |  | #N/A
183.2917 | 2011-07-03 | 7:00 | 25.6 | 78.08 | SUNDAY | On | 1987-07-03 | 7:00 | 18.3 | 64.94 |  |  | 1991-07-03 | 7:00 | 18.3 | 64.94 |  |  | 1994-07-03 | 7:00 | 25 | 77 |  |  |  |  | 22.8 | 73.04 |  |  |  |  | 19 | 66.2 |  |  |  | 14.4 | 57.92 |  |  |  | 18.3 | 64.94 |  |  |  | 18.3 | 64.94 |  |  |  |  | 15.6 | 60.08 |  |  |  | 16.7 | 62.06 |  |  |  | 17.2 | 62.96 |  | #N/A
183.3333 | 2011-07-03 | 8:00 | 25.6 | 78.08 | SUNDAY | On | 1987-07-03 | 8:00 | 18.9 | 66.02 |  |  | 1991-07-03 | 8:00 | 18.9 | 66.02 |  |  | 1994-07-03 | 8:00 | 26.7 | 80.06 |  |  |  |  | 25 | 77 |  |  |  |  | 19 | 66.2 |  |  |  | 15.6 | 60.08 |  |  |  | 19.1 | 66.38 |  |  |  | 21.7 | 71.06 |  |  |  |  | 18.9 | 66.02 |  |  |  | 19.4 | 66.92 |  |  |  | 18.9 | 66.02 |  | #N/A
183.375 | 2011-07-03 | 9:00 | 26.1 | 78.98 | SUNDAY | On | 1987-07-03 | 9:00 | 19.4 | 66.92 |  |  | 1991-07-03 | 9:00 | 19.4 | 66.92 |  |  | 1994-07-03 | 9:00 | 26.7 | 80.06 |  |  |  |  | 26.7 | 80.06 |  |  |  |  | 20 | 68 |  |  |  | 17.2 | 62.96 |  |  |  | 19.8 | 67.64 |  |  |  | 23.3 | 73.94 |  |  |  |  | 20 | 68 |  |  |  | 20.6 | 69.08 |  |  |  | 21.7 | 71.06 |  | #N/A
183.4167 | 2011-07-03 | 10:00 | 26.7 | 80.06 | SUNDAY | On | 1987-07-03 | 10:00 | 21.1 | 69.98 |  |  | 1991-07-03 | 10:00 | 20 | 68 |  |  | 1994-07-03 | 10:00 | 26.7 | 80.06 |  |  |  |  | 25.6 | 78.08 |  |  |  |  | 21 | 69.8 |  |  |  | 16.7 | 62.06 |  |  |  | 20.6 | 69.08 |  |  |  | 25 | 77 |  |  |  |  | 21.7 | 71.06 |  |  |  | 21.7 | 71.06 |  |  |  | 23.9 | 75.02 |  | #N/A
183.4583 | 2011-07-03 | 11:00 | 26.1 | 78.98 | SUNDAY | On | 1987-07-03 | 11:00 | 21.7 | 71.06 |  |  | 1991-07-03 | 11:00 | 20.6 | 69.08 |  |  | 1994-07-03 | 11:00 | 28.3 | 82.94 |  |  |  |  | 27.2 | 80.96 |  |  |  |  | 20.6 | 69.08 |  |  |  | 13.3 | 55.94 |  |  |  | 22.1 | 71.78 |  |  |  | 26.1 | 78.98 |  |  |  |  | 22.8 | 73.04 |  |  |  | 22.8 | 73.04 |  |  |  | 26.1 | 78.98 |  | #N/A
183.5 | 2011-07-03 | 12:00 | 27.2 | 80.96 | SUNDAY | On | 1987-07-03 | 12:00 | 24.4 | 75.92 |  |  | 1991-07-03 | 12:00 | 22.2 | 71.96 |  |  | 1994-07-03 | 12:00 | 28.9 | 84.02 |  |  |  |  | 28.3 | 82.94 |  |  |  |  | 20 | 68 |  |  |  | 13.3 | 55.94 |  |  |  | 23.5 | 74.3 |  |  |  | 26.7 | 80.06 |  |  |  |  | 23.9 | 75.02 |  |  |  | 23.3 | 73.94 |  |  |  | 26.1 | 78.98 |  | #N/A
183.5417 | 2011-07-03 | 13:00 | 27.2 | 80.96 | SUNDAY | On | 1987-07-03 | 13:00 | 25.6 | 78.08 |  |  | 1991-07-03 | 13:00 | 22.8 | 73.04 |  |  | 1994-07-03 | 13:00 | 28.9 | 84.02 |  |  |  |  | 27.8 | 82.04 |  |  |  |  | 21 | 69.8 |  |  |  | 13.9 | 57.02 |  |  |  | 25 | 77 |  |  |  | 26.7 | 80.06 |  |  |  |  | 24.4 | 75.92 |  |  |  | 23.9 | 75.02 |  |  |  | 26.7 | 80.06 |  | #N/A
183.5833 | 2011-07-03 | 14:00 | 27.2 | 80.96 | SUNDAY | On | 1987-07-03 | 14:00 | 26.1 | 78.98 |  |  | 1991-07-03 | 14:00 | 23.9 | 75.02 |  |  | 1994-07-03 | 14:00 | 28.3 | 82.94 |  |  |  |  | 27.8 | 82.04 |  |  |  |  | 22 | 71.6 |  |  |  | 15 | 59 |  |  |  | 25.4 | 77.72 |  |  |  | 27.2 | 80.96 |  |  |  |  | 25.6 | 78.08 |  |  |  | 23.9 | 75.02 |  |  |  | 26.1 | 78.98 |  | #N/A
183.625 | 2011-07-03 | 15:00 | 27.8 | 82.04 | SUNDAY | On | 1987-07-03 | 15:00 | 29.4 | 84.92 |  |  | 1991-07-03 | 15:00 | 23.3 | 73.94 |  |  | 1994-07-03 | 15:00 | 28.3 | 82.94 |  |  |  |  | 27.8 | 82.04 |  |  |  |  | 23 | 73.4 |  |  |  | 15 | 59 |  |  |  | 25.7 | 78.26 |  |  |  | 27.2 | 80.96 |  |  |  |  | 26.7 | 80.06 |  |  |  | 23.3 | 73.94 |  |  |  | 27.2 | 80.96 |  | #N/A
183.6667 | 2011-07-03 | 16:00 | 28.3 | 82.94 | SUNDAY | On | 1987-07-03 | 16:00 | 29.4 | 84.92 |  |  | 1991-07-03 | 16:00 | 22.2 | 71.96 |  |  | 1994-07-03 | 16:00 | 26.7 | 80.06 |  |  |  |  | 26.7 | 80.06 |  |  |  |  | 23 | 73.4 |  |  |  | 15.6 | 60.08 |  |  |  | 26.1 | 78.98 |  |  |  | 27.8 | 82.04 |  |  |  |  | 26.1 | 78.98 |  |  |  | 23.9 | 75.02 |  |  |  | 26.7 | 80.06 |  | #N/A
183.7083 | 2011-07-03 | 17:00 | 27.8 | 82.04 | SUNDAY | On | 1987-07-03 | 17:00 | 29.4 | 84.92 |  |  | 1991-07-03 | 17:00 | 21.7 | 71.06 |  |  | 1994-07-03 | 17:00 | 25 | 77 |  |  |  |  | 26.1 | 78.98 |  |  |  |  | 21 | 69.8 |  |  |  | 15.6 | 60.08 |  |  |  | 25 | 77 |  |  |  | 27.8 | 82.04 |  |  |  |  | 25 | 77 |  |  |  | 22.8 | 73.04 |  |  |  | 25 | 77 |  | #N/A
183.75 | 2011-07-03 | 18:00 | 26.7 | 80.06 | SUNDAY | On | 1987-07-03 | 18:00 | 28.9 | 84.02 |  |  | 1991-07-03 | 18:00 | 22.2 | 71.96 |  |  | 1994-07-03 | 18:00 | 23.9 | 75.02 |  |  |  |  | 25 | 77 |  |  |  |  | 21 | 69.8 |  |  |  | 15 | 59 |  |  |  | 23.9 | 75.02 |  |  |  | 26.1 | 78.98 |  |  |  |  | 24.4 | 75.92 |  |  |  | 21.7 | 71.06 |  |  |  | 23.9 | 75.02 |  | #N/A
183.7917 | 2011-07-03 | 19:00 | 26.7 | 80.06 | SUNDAY | On | 1987-07-03 | 19:00 | 28.3 | 82.94 |  |  | 1991-07-03 | 19:00 | 21.1 | 69.98 |  |  | 1994-07-03 | 19:00 | 24.4 | 75.92 |  |  |  |  | 23.9 | 75.02 |  |  |  |  | 18 | 64.4 |  |  |  | 14.4 | 57.92 |  |  |  | 22.8 | 73.04 |  |  |  | 26.1 | 78.98 |  |  |  |  | 25 | 77 |  |  |  | 20.6 | 69.08 |  |  |  | 23.3 | 73.94 |  | #N/A
183.8333 | 2011-07-03 | 20:00 | 25.6 | 78.08 | SUNDAY | On | 1987-07-03 | 20:00 | 26.7 | 80.06 |  |  | 1991-07-03 | 20:00 | 20.6 | 69.08 |  |  | 1994-07-03 | 20:00 | 25.6 | 78.08 |  |  |  |  | 22.8 | 73.04 |  |  |  |  | 18 | 64.4 |  |  |  | 13.9 | 57.02 |  |  |  | 21.1 | 69.98 |  |  |  | 24.4 | 75.92 |  |  |  |  | 21.1 | 69.98 |  |  |  | 17.2 | 62.96 |  |  |  | 23.3 | 73.94 |  | #N/A
183.875 | 2011-07-03 | 21:00 | 25 | 77 | SUNDAY | On | 1987-07-03 | 21:00 | 26.7 | 80.06 |  |  | 1991-07-03 | 21:00 | 20.6 | 69.08 |  |  | 1994-07-03 | 21:00 | 25 | 77 |  |  |  |  | 21.7 | 71.06 |  |  |  |  | 18 | 64.4 |  |  |  | 12.8 | 55.04 |  |  |  | 19.5 | 67.1 |  |  |  | 22.8 | 73.04 |  |  |  |  | 20 | 68 |  |  |  | 15 | 59 |  |  |  | 22.8 | 73.04 |  | #N/A
183.9167 | 2011-07-03 | 22:00 | 24.4 | 75.92 | SUNDAY | On | 1987-07-03 | 22:00 | 26.1 | 78.98 |  |  | 1991-07-03 | 22:00 | 20.6 | 69.08 |  |  | 1994-07-03 | 22:00 | 25 | 77 |  |  |  |  | 21.1 | 69.98 |  |  |  |  | 18 | 64.4 |  |  |  | 12.2 | 53.96 |  |  |  | 17.8 | 64.04 |  |  |  | 21.7 | 71.06 |  |  |  |  | 19.4 | 66.92 |  |  |  | 13.9 | 57.02 |  |  |  | 22.2 | 71.96 |  | #N/A
183.9583 | 2011-07-03 | 23:00 | 24.4 | 75.92 | SUNDAY | On | 1987-07-03 | 23:00 | 26.1 | 78.98 |  |  | 1991-07-03 | 23:00 | 19.4 | 66.92 |  |  | 1994-07-03 | 23:00 | 23.3 | 73.94 |  |  |  |  | 20.6 | 69.08 |  |  |  |  | 17.9 | 64.22 |  |  |  | 11.1 | 51.98 |  |  |  | 17.4 | 63.32 |  |  |  | 21.7 | 71.06 |  |  |  |  | 18.9 | 66.02 |  |  |  | 14.4 | 57.92 |  |  |  | 22.2 | 71.96 |  | #N/A
184 | 2011-07-03 | 24:00 | 22.2 | 71.96 | SUNDAY | On | 1987-07-03 | 24:00 | 24.4 | 75.92 |  |  | 1991-07-03 | 24:00 | 19.4 | 66.92 |  |  | 1994-07-03 | 24:00 | 22.2 | 71.96 |  |  |  |  | 20 | 68 |  |  |  |  | 18 | 64.4 |  |  |  | 10 | 50 |  |  |  | 17.1 | 62.78 |  |  |  | 21.1 | 69.98 |  |  |  |  | 18.3 | 64.94 |  |  |  | 13.3 | 55.94 |  |  |  | 21.7 | 71.06 |  | #N/A
184.0417 | 2011-07-04 | 1:00 | 22.2 | 71.96 | WEEKDAY | On | 1987-07-04 | 1:00 | 25 | 77 |  |  | 1991-07-04 | 1:00 | 19.4 | 66.92 |  |  | 1994-07-04 | 1:00 | 21.1 | 69.98 |  |  |  |  | 19.4 | 66.92 |  |  |  |  | 18 | 64.4 |  |  |  | 10 | 50 |  |  |  | 16.7 | 62.06 |  |  |  | 22.8 | 73.04 |  |  |  |  | 17.2 | 62.96 |  |  |  | 12.8 | 55.04 |  |  |  | 21.7 | 71.06 |  | #N/A
184.0833 | 2011-07-04 | 2:00 | 21.7 | 71.06 | WEEKDAY | On | 1987-07-04 | 2:00 | 23.9 | 75.02 |  |  | 1991-07-04 | 2:00 | 18.9 | 66.02 |  |  | 1994-07-04 | 2:00 | 21.1 | 69.98 |  |  |  |  | 20 | 68 |  |  |  |  | 18 | 64.4 |  |  |  | 8.9 | 48.02 |  |  |  | 17.2 | 62.96 |  |  |  | 22.2 | 71.96 |  |  |  |  | 16.1 | 60.98 |  |  |  | 10.6 | 51.08 |  |  |  | 21.1 | 69.98 |  | #N/A
184.125 | 2011-07-04 | 3:00 | 21.7 | 71.06 | WEEKDAY | On | 1987-07-04 | 3:00 | 24.4 | 75.92 |  |  | 1991-07-04 | 3:00 | 17.8 | 64.04 |  |  | 1994-07-04 | 3:00 | 21.1 | 69.98 |  |  |  |  | 20 | 68 |  |  |  |  | 17.9 | 64.22 |  |  |  | 9.4 | 48.92 |  |  |  | 17.8 | 64.04 |  |  |  | 22.8 | 73.04 |  |  |  |  | 16.1 | 60.98 |  |  |  | 10 | 50 |  |  |  | 21.7 | 71.06 |  | #N/A
184.1667 | 2011-07-04 | 4:00 | 21.7 | 71.06 | WEEKDAY | On | 1987-07-04 | 4:00 | 23.9 | 75.02 |  |  | 1991-07-04 | 4:00 | 17.8 | 64.04 |  |  | 1994-07-04 | 4:00 | 21.1 | 69.98 |  |  |  |  | 19.4 | 66.92 |  |  |  |  | 18 | 64.4 |  |  |  | 9.4 | 48.92 |  |  |  | 18.3 | 64.94 |  |  |  | 22.2 | 71.96 |  |  |  |  | 15.6 | 60.08 |  |  |  | 10 | 50 |  |  |  | 22.2 | 71.96 |  | #N/A
184.2083 | 2011-07-04 | 5:00 | 21.1 | 69.98 | WEEKDAY | On | 1987-07-04 | 5:00 | 23.9 | 75.02 |  |  | 1991-07-04 | 5:00 | 17.8 | 64.04 |  |  | 1994-07-04 | 5:00 | 20.6 | 69.08 |  |  |  |  | 19.4 | 66.92 |  |  |  |  | 17 | 62.6 |  |  |  | 9.4 | 48.92 |  |  |  | 18.5 | 65.3 |  |  |  | 23.3 | 73.94 |  |  |  |  | 15.6 | 60.08 |  |  |  | 10 | 50 |  |  |  | 23.3 | 73.94 |  | #N/A
184.25 | 2011-07-04 | 6:00 | 20.6 | 69.08 | WEEKDAY | On | 1987-07-04 | 6:00 | 23.9 | 75.02 |  |  | 1991-07-04 | 6:00 | 18.9 | 66.02 |  |  | 1994-07-04 | 6:00 | 21.1 | 69.98 |  |  |  |  | 20 | 68 |  |  |  |  | 17 | 62.6 |  |  |  | 8.9 | 48.02 |  |  |  | 18.7 | 65.66 |  |  |  | 23.9 | 75.02 |  |  |  |  | 16.1 | 60.98 |  |  |  | 11.1 | 51.98 |  |  |  | 23.3 | 73.94 |  | #N/A
184.2917 | 2011-07-04 | 7:00 | 20.6 | 69.08 | WEEKDAY | On | 1987-07-04 | 7:00 | 24.4 | 75.92 |  |  | 1991-07-04 | 7:00 | 20.6 | 69.08 |  |  | 1994-07-04 | 7:00 | 22.2 | 71.96 |  |  |  |  | 21.7 | 71.06 |  |  |  |  | 18 | 64.4 |  |  |  | 9.4 | 48.92 |  |  |  | 18.9 | 66.02 |  |  |  | 25 | 77 |  |  |  |  | 17.8 | 64.04 |  |  |  | 12.8 | 55.04 |  |  |  | 23.3 | 73.94 |  | #N/A
184.3333 | 2011-07-04 | 8:00 | 21.7 | 71.06 | WEEKDAY | On | 1987-07-04 | 8:00 | 25 | 77 |  |  | 1991-07-04 | 8:00 | 21.7 | 71.06 |  |  | 1994-07-04 | 8:00 | 23.9 | 75.02 |  |  |  |  | 22.8 | 73.04 |  |  |  |  | 19 | 66.2 |  |  |  | 10.6 | 51.08 |  |  |  | 20.9 | 69.62 |  |  |  | 26.7 | 80.06 |  |  |  |  | 21.1 | 69.98 |  |  |  | 16.7 | 62.06 |  |  |  | 24.4 | 75.92 |  | #N/A
184.375 | 2011-07-04 | 9:00 | 23.3 | 73.94 | WEEKDAY | On | 1987-07-04 | 9:00 | 26.7 | 80.06 |  |  | 1991-07-04 | 9:00 | 22.8 | 73.04 |  |  | 1994-07-04 | 9:00 | 25.6 | 78.08 |  |  |  |  | 26.1 | 78.98 |  |  |  |  | 20.1 | 68.18 |  |  |  | 12.2 | 53.96 |  |  |  | 23 | 73.4 |  |  |  | 28.3 | 82.94 |  |  |  |  | 21.1 | 69.98 |  |  |  | 18.9 | 66.02 |  |  |  | 23.3 | 73.94 |  | #N/A
184.4167 | 2011-07-04 | 10:00 | 24.4 | 75.92 | WEEKDAY | On | 1987-07-04 | 10:00 | 28.3 | 82.94 |  |  | 1991-07-04 | 10:00 | 23.9 | 75.02 |  |  | 1994-07-04 | 10:00 | 26.7 | 80.06 |  |  |  |  | 26.7 | 80.06 |  |  |  |  | 21 | 69.8 |  |  |  | 12.2 | 53.96 |  |  |  | 25 | 77 |  |  |  | 29.4 | 84.92 |  |  |  |  | 22.2 | 71.96 |  |  |  | 19.4 | 66.92 |  |  |  | 23.9 | 75.02 |  | #N/A
184.4583 | 2011-07-04 | 11:00 | 25.6 | 78.08 | WEEKDAY | On | 1987-07-04 | 11:00 | 29.4 | 84.92 |  |  | 1991-07-04 | 11:00 | 24.4 | 75.92 |  |  | 1994-07-04 | 11:00 | 27.8 | 82.04 |  |  |  |  | 27.8 | 82.04 |  |  |  |  | 21 | 69.8 |  |  |  | 13.3 | 55.94 |  |  |  | 26.1 | 78.98 |  |  |  | 31.1 | 87.98 |  |  |  |  | 23.9 | 75.02 |  |  |  | 20.6 | 69.08 |  |  |  | 24.4 | 75.92 |  | #N/A
184.5 | 2011-07-04 | 12:00 | 26.1 | 78.98 | WEEKDAY | On | 1987-07-04 | 12:00 | 30 | 86 |  |  | 1991-07-04 | 12:00 | 24.4 | 75.92 |  |  | 1994-07-04 | 12:00 | 28.3 | 82.94 |  |  |  |  | 27.8 | 82.04 |  |  |  |  | 18 | 64.4 |  |  |  | 13.9 | 57.02 |  |  |  | 27.2 | 80.96 |  |  |  | 32.2 | 89.96 |  |  |  |  | 24.4 | 75.92 |  |  |  | 21.1 | 69.98 |  |  |  | 24.4 | 75.92 |  | #N/A
184.5417 | 2011-07-04 | 13:00 | 26.1 | 78.98 | WEEKDAY | On | 1987-07-04 | 13:00 | 30 | 86 |  |  | 1991-07-04 | 13:00 | 25.6 | 78.08 |  |  | 1994-07-04 | 13:00 | 27.8 | 82.04 |  |  |  |  | 27.2 | 80.96 |  |  |  |  | 18 | 64.4 |  |  |  | 15 | 59 |  |  |  | 28.3 | 82.94 |  |  |  | 33.9 | 93.02 |  |  |  |  | 25 | 77 |  |  |  | 21.7 | 71.06 |  |  |  | 25.6 | 78.08 |  | #N/A
184.5833 | 2011-07-04 | 14:00 | 26.7 | 80.06 | WEEKDAY | On | 1987-07-04 | 14:00 | 30.6 | 87.08 |  |  | 1991-07-04 | 14:00 | 25 | 77 |  |  | 1994-07-04 | 14:00 | 27.8 | 82.04 |  |  |  |  | 27.2 | 80.96 |  |  |  |  | 18.1 | 64.58 |  |  |  | 17.2 | 62.96 |  |  |  | 28.7 | 83.66 |  |  |  | 35 | 95 |  |  |  |  | 27.8 | 82.04 |  |  |  | 22.2 | 71.96 |  |  |  | 25 | 77 |  | #N/A
184.625 | 2011-07-04 | 15:00 | 27.2 | 80.96 | WEEKDAY | On | 1987-07-04 | 15:00 | 30.6 | 87.08 |  |  | 1991-07-04 | 15:00 | 25 | 77 |  |  | 1994-07-04 | 15:00 | 27.2 | 80.96 |  |  |  |  | 26.7 | 80.06 |  |  |  |  | 18 | 64.4 |  |  |  | 17.2 | 62.96 |  |  |  | 29 | 84.2 |  |  |  | 36.1 | 96.98 |  |  |  |  | 26.7 | 80.06 |  |  |  | 22.2 | 71.96 |  |  |  | 22.8 | 73.04 |  | #N/A
184.6667 | 2011-07-04 | 16:00 | 28.3 | 82.94 | WEEKDAY | On | 1987-07-04 | 16:00 | 30 | 86 |  |  | 1991-07-04 | 16:00 | 25 | 77 |  |  | 1994-07-04 | 16:00 | 26.1 | 78.98 |  |  |  |  | 26.7 | 80.06 |  |  |  |  | 18 | 64.4 |  |  |  | 17.8 | 64.04 |  |  |  | 29.4 | 84.92 |  |  |  | 35.6 | 96.08 |  |  |  |  | 28.3 | 82.94 |  |  |  | 21.7 | 71.06 |  |  |  | 25 | 77 |  | #N/A
184.7083 | 2011-07-04 | 17:00 | 27.8 | 82.04 | WEEKDAY | On | 1987-07-04 | 17:00 | 30 | 86 |  |  | 1991-07-04 | 17:00 | 22.8 | 73.04 |  |  | 1994-07-04 | 17:00 | 25 | 77 |  |  |  |  | 25.6 | 78.08 |  |  |  |  | 15 | 59 |  |  |  | 17.8 | 64.04 |  |  |  | 28.5 | 83.3 |  |  |  | 35 | 95 |  |  |  |  | 27.2 | 80.96 |  |  |  | 21.1 | 69.98 |  |  |  | 24.4 | 75.92 |  | #N/A
184.75 | 2011-07-04 | 18:00 | 26.7 | 80.06 | WEEKDAY | On | 1987-07-04 | 18:00 | 28.9 | 84.02 |  |  | 1991-07-04 | 18:00 | 22.2 | 71.96 |  |  | 1994-07-04 | 18:00 | 23.9 | 75.02 |  |  |  |  | 24.4 | 75.92 |  |  |  |  | 16.4 | 61.52 |  |  |  | 17.8 | 64.04 |  |  |  | 27.6 | 81.68 |  |  |  | 33.9 | 93.02 |  |  |  |  | 26.1 | 78.98 |  |  |  | 20 | 68 |  |  |  | 23.9 | 75.02 |  | #N/A
184.7917 | 2011-07-04 | 19:00 | 26.1 | 78.98 | WEEKDAY | On | 1987-07-04 | 19:00 | 28.9 | 84.02 |  |  | 1991-07-04 | 19:00 | 21.7 | 71.06 |  |  | 1994-07-04 | 19:00 | 22.8 | 73.04 |  |  |  |  | 23.3 | 73.94 |  |  |  |  | 17 | 62.6 |  |  |  | 17.2 | 62.96 |  |  |  | 26.7 | 80.06 |  |  |  | 32.8 | 91.04 |  |  |  |  | 25 | 77 |  |  |  | 18.9 | 66.02 |  |  |  | 23.9 | 75.02 |  | #N/A
184.8333 | 2011-07-04 | 20:00 | 24.4 | 75.92 | WEEKDAY | On | 1987-07-04 | 20:00 | 27.8 | 82.04 |  |  | 1991-07-04 | 20:00 | 19.4 | 66.92 |  |  | 1994-07-04 | 20:00 | 22.2 | 71.96 |  |  |  |  | 21.7 | 71.06 |  |  |  |  | 17 | 62.6 |  |  |  | 16.1 | 60.98 |  |  |  | 25.2 | 77.36 |  |  |  | 30 | 86 |  |  |  |  | 24.4 | 75.92 |  |  |  | 16.1 | 60.98 |  |  |  | 23.3 | 73.94 |  | #N/A
184.875 | 2011-07-04 | 21:00 | 23.9 | 75.02 | WEEKDAY | On | 1987-07-04 | 21:00 | 28.3 | 82.94 |  |  | 1991-07-04 | 21:00 | 18.3 | 64.94 |  |  | 1994-07-04 | 21:00 | 21.7 | 71.06 |  |  |  |  | 20.6 | 69.08 |  |  |  |  | 17 | 62.6 |  |  |  | 15 | 59 |  |  |  | 23.7 | 74.66 |  |  |  | 30.6 | 87.08 |  |  |  |  | 23.3 | 73.94 |  |  |  | 12.8 | 55.04 |  |  |  | 23.3 | 73.94 |  | #N/A
184.9167 | 2011-07-04 | 22:00 | 22.8 | 73.04 | WEEKDAY | On | 1987-07-04 | 22:00 | 25 | 77 |  |  | 1991-07-04 | 22:00 | 17.8 | 64.04 |  |  | 1994-07-04 | 22:00 | 21.1 | 69.98 |  |  |  |  | 19.4 | 66.92 |  |  |  |  | 17 | 62.6 |  |  |  | 14.4 | 57.92 |  |  |  | 22.2 | 71.96 |  |  |  | 31.1 | 87.98 |  |  |  |  | 22.8 | 73.04 |  |  |  | 13.3 | 55.94 |  |  |  | 23.3 | 73.94 |  | #N/A
184.9583 | 2011-07-04 | 23:00 | 22.2 | 71.96 | WEEKDAY | On | 1987-07-04 | 23:00 | 25.6 | 78.08 |  |  | 1991-07-04 | 23:00 | 17.2 | 62.96 |  |  | 1994-07-04 | 23:00 | 20.6 | 69.08 |  |  |  |  | 18.9 | 66.02 |  |  |  |  | 17 | 62.6 |  |  |  | 14.4 | 57.92 |  |  |  | 22.2 | 71.96 |  |  |  | 24.4 | 75.92 |  |  |  |  | 20.6 | 69.08 |  |  |  | 15 | 59 |  |  |  | 23.3 | 73.94 |  | #N/A
185 | 2011-07-04 | 24:00 | 22.2 | 71.96 | WEEKDAY | On | 1987-07-04 | 24:00 | 23.9 | 75.02 |  |  | 1991-07-04 | 24:00 | 16.7 | 62.06 |  |  | 1994-07-04 | 24:00 | 20 | 68 |  |  |  |  | 18.3 | 64.94 |  |  |  |  | 16.5 | 61.7 |  |  |  | 14.4 | 57.92 |  |  |  | 22.2 | 71.96 |  |  |  | 23.9 | 75.02 |  |  |  |  | 20.6 | 69.08 |  |  |  | 14.4 | 57.92 |  |  |  | 23.3 | 73.94 |  | #N/A
185.0417 | 2011-07-05 | 1:00 | 21.7 | 71.06 | WEEKDAY | On | 1987-07-05 | 1:00 | 22.8 | 73.04 |  |  | 1991-07-05 | 1:00 | 16.7 | 62.06 |  |  | 1994-07-05 | 1:00 | 20 | 68 |  |  |  |  | 17.8 | 64.04 |  |  |  |  | 16 | 60.8 |  |  |  | 14.4 | 57.92 |  |  |  | 22.2 | 71.96 |  |  |  | 23.9 | 75.02 |  |  |  |  | 20.6 | 69.08 |  |  |  | 13.3 | 55.94 |  |  |  | 21.1 | 69.98 |  | #N/A
185.0833 | 2011-07-05 | 2:00 | 21.1 | 69.98 | WEEKDAY | On | 1987-07-05 | 2:00 | 21.7 | 71.06 |  |  | 1991-07-05 | 2:00 | 16.7 | 62.06 |  |  | 1994-07-05 | 2:00 | 20 | 68 |  |  |  |  | 17.2 | 62.96 |  |  |  |  | 16 | 60.8 |  |  |  | 13.9 | 57.02 |  |  |  | 21.7 | 71.06 |  |  |  | 23.3 | 73.94 |  |  |  |  | 18.9 | 66.02 |  |  |  | 11.7 | 53.06 |  |  |  | 19.4 | 66.92 |  | #N/A
185.125 | 2011-07-05 | 3:00 | 20.6 | 69.08 | WEEKDAY | On | 1987-07-05 | 3:00 | 21.1 | 69.98 |  |  | 1991-07-05 | 3:00 | 16.7 | 62.06 |  |  | 1994-07-05 | 3:00 | 20 | 68 |  |  |  |  | 18.9 | 66.02 |  |  |  |  | 16 | 60.8 |  |  |  | 13.9 | 57.02 |  |  |  | 21.1 | 69.98 |  |  |  | 22.8 | 73.04 |  |  |  |  | 18.9 | 66.02 |  |  |  | 10 | 50 |  |  |  | 18.3 | 64.94 |  | #N/A
185.1667 | 2011-07-05 | 4:00 | 20.6 | 69.08 | WEEKDAY | On | 1987-07-05 | 4:00 | 20.6 | 69.08 |  |  | 1991-07-05 | 4:00 | 16.7 | 62.06 |  |  | 1994-07-05 | 4:00 | 20.6 | 69.08 |  |  |  |  | 19.4 | 66.92 |  |  |  |  | 15.6 | 60.08 |  |  |  | 12.8 | 55.04 |  |  |  | 20.6 | 69.08 |  |  |  | 22.8 | 73.04 |  |  |  |  | 18.3 | 64.94 |  |  |  | 10 | 50 |  |  |  | 17.8 | 64.04 |  | #N/A
185.2083 | 2011-07-05 | 5:00 | 20.6 | 69.08 | WEEKDAY | On | 1987-07-05 | 5:00 | 20.6 | 69.08 |  |  | 1991-07-05 | 5:00 | 16.7 | 62.06 |  |  | 1994-07-05 | 5:00 | 20.6 | 69.08 |  |  |  |  | 19.4 | 66.92 |  |  |  |  | 15 | 59 |  |  |  | 12.8 | 55.04 |  |  |  | 21 | 69.8 |  |  |  | 22.2 | 71.96 |  |  |  |  | 19.4 | 66.92 |  |  |  | 10.6 | 51.08 |  |  |  | 16.7 | 62.06 |  | #N/A
185.25 | 2011-07-05 | 6:00 | 21.1 | 69.98 | WEEKDAY | On | 1987-07-05 | 6:00 | 21.1 | 69.98 |  |  | 1991-07-05 | 6:00 | 17.2 | 62.96 |  |  | 1994-07-05 | 6:00 | 21.1 | 69.98 |  |  |  |  | 20.6 | 69.08 |  |  |  |  | 16 | 60.8 |  |  |  | 14.4 | 57.92 |  |  |  | 21.3 | 70.34 |  |  |  | 21.7 | 71.06 |  |  |  |  | 18.9 | 66.02 |  |  |  | 11.7 | 53.06 |  |  |  | 17.2 | 62.96 |  | #N/A
185.2917 | 2011-07-05 | 7:00 | 21.7 | 71.06 | WEEKDAY | On | 1987-07-05 | 7:00 | 22.2 | 71.96 |  |  | 1991-07-05 | 7:00 | 17.2 | 62.96 |  |  | 1994-07-05 | 7:00 | 22.2 | 71.96 |  |  |  |  | 21.1 | 69.98 |  |  |  |  | 18 | 64.4 |  |  |  | 18.3 | 64.94 |  |  |  | 21.7 | 71.06 |  |  |  | 21.1 | 69.98 |  |  |  |  | 19.4 | 66.92 |  |  |  | 11.1 | 51.98 |  |  |  | 16.7 | 62.06 |  | #N/A
185.3333 | 2011-07-05 | 8:00 | 22.8 | 73.04 | WEEKDAY | On | 1987-07-05 | 8:00 | 23.9 | 75.02 |  |  | 1991-07-05 | 8:00 | 16.1 | 60.98 |  |  | 1994-07-05 | 8:00 | 22.8 | 73.04 |  |  |  |  | 22.2 | 71.96 |  |  |  |  | 20 | 68 |  |  |  | 20 | 68 |  |  |  | 23.7 | 74.66 |  |  |  | 21.7 | 71.06 |  |  |  |  | 20 | 68 |  |  |  | 12.2 | 53.96 |  |  |  | 18.3 | 64.94 |  | #N/A
185.375 | 2011-07-05 | 9:00 | 23.3 | 73.94 | WEEKDAY | On | 1987-07-05 | 9:00 | 23.9 | 75.02 |  |  | 1991-07-05 | 9:00 | 16.1 | 60.98 |  |  | 1994-07-05 | 9:00 | 23.9 | 75.02 |  |  |  |  | 23.9 | 75.02 |  |  |  |  | 22 | 71.6 |  |  |  | 21.1 | 69.98 |  |  |  | 25.8 | 78.44 |  |  |  | 21.7 | 71.06 |  |  |  |  | 22.8 | 73.04 |  |  |  | 12.8 | 55.04 |  |  |  | 18.9 | 66.02 |  | #N/A
185.4167 | 2011-07-05 | 10:00 | 24.4 | 75.92 | WEEKDAY | On | 1987-07-05 | 10:00 | 25 | 77 |  |  | 1991-07-05 | 10:00 | 17.2 | 62.96 |  |  | 1994-07-05 | 10:00 | 25 | 77 |  |  |  |  | 25.6 | 78.08 |  |  |  |  | 23 | 73.4 |  |  |  | 22.2 | 71.96 |  |  |  | 27.8 | 82.04 |  |  |  | 21.7 | 71.06 |  |  |  |  | 23.3 | 73.94 |  |  |  | 13.9 | 57.02 |  |  |  | 19.4 | 66.92 |  | #N/A
185.4583 | 2011-07-05 | 11:00 | 25.6 | 78.08 | WEEKDAY | On | 1987-07-05 | 11:00 | 26.7 | 80.06 |  |  | 1991-07-05 | 11:00 | 17.2 | 62.96 |  |  | 1994-07-05 | 11:00 | 25.6 | 78.08 |  |  |  |  | 26.1 | 78.98 |  |  |  |  | 24 | 75.2 |  |  |  | 23.3 | 73.94 |  |  |  | 28.7 | 83.66 |  |  |  | 20.6 | 69.08 |  |  |  |  | 22.8 | 73.04 |  |  |  | 14.4 | 57.92 |  |  |  | 20 | 68 |  | #N/A
185.5 | 2011-07-05 | 12:00 | 27.2 | 80.96 | WEEKDAY | On | 1987-07-05 | 12:00 | 27.8 | 82.04 |  |  | 1991-07-05 | 12:00 | 17.2 | 62.96 |  |  | 1994-07-05 | 12:00 | 25 | 77 |  |  |  |  | 26.1 | 78.98 |  |  |  |  | 25 | 77 |  |  |  | 24.4 | 75.92 |  |  |  | 29.7 | 85.46 |  |  |  | 21.1 | 69.98 |  |  |  |  | 22.8 | 73.04 |  |  |  | 14.4 | 57.92 |  |  |  | 21.1 | 69.98 |  | #N/A
185.5417 | 2011-07-05 | 13:00 | 28.9 | 84.02 | WEEKDAY | On | 1987-07-05 | 13:00 | 28.3 | 82.94 |  |  | 1991-07-05 | 13:00 | 17.8 | 64.04 |  |  | 1994-07-05 | 13:00 | 26.7 | 80.06 |  |  |  |  | 27.2 | 80.96 |  |  |  |  | 26 | 78.8 |  |  |  | 25 | 77 |  |  |  | 30.6 | 87.08 |  |  |  | 20.6 | 69.08 |  |  |  |  | 22.2 | 71.96 |  |  |  | 16.7 | 62.06 |  |  |  | 21.7 | 71.06 |  | #N/A
185.5833 | 2011-07-05 | 14:00 | 30 | 86 | WEEKDAY | On | 1987-07-05 | 14:00 | 28.3 | 82.94 |  |  | 1991-07-05 | 14:00 | 17.8 | 64.04 |  |  | 1994-07-05 | 14:00 | 27.2 | 80.96 |  |  |  |  | 26.7 | 80.06 |  |  |  |  | 27 | 80.6 |  |  |  | 26.1 | 78.98 |  |  |  | 28.9 | 84.02 |  |  |  | 21.7 | 71.06 |  |  |  |  | 22.2 | 71.96 |  |  |  | 16.7 | 62.06 |  |  |  | 21.1 | 69.98 |  | #N/A
185.625 | 2011-07-05 | 15:00 | 28.9 | 84.02 | WEEKDAY | On | 1987-07-05 | 15:00 | 28.9 | 84.02 |  |  | 1991-07-05 | 15:00 | 17.8 | 64.04 |  |  | 1994-07-05 | 15:00 | 25 | 77 |  |  |  |  | 26.7 | 80.06 |  |  |  |  | 27.7 | 81.86 |  |  |  | 26.7 | 80.06 |  |  |  | 27.3 | 81.14 |  |  |  | 23.9 | 75.02 |  |  |  |  | 22.8 | 73.04 |  |  |  | 17.8 | 64.04 |  |  |  | 21.7 | 71.06 |  | #N/A
185.6667 | 2011-07-05 | 16:00 | 29.4 | 84.92 | WEEKDAY | On | 1987-07-05 | 16:00 | 28.3 | 82.94 |  |  | 1991-07-05 | 16:00 | 17.8 | 64.04 |  |  | 1994-07-05 | 16:00 | 26.1 | 78.98 |  |  |  |  | 26.7 | 80.06 |  |  |  |  | 28 | 82.4 |  |  |  | 27.8 | 82.04 |  |  |  | 25.6 | 78.08 |  |  |  | 23.3 | 73.94 |  |  |  |  | 23.9 | 75.02 |  |  |  | 18.9 | 66.02 |  |  |  | 21.7 | 71.06 |  | #N/A
185.7083 | 2011-07-05 | 17:00 | 28.3 | 82.94 | WEEKDAY | On | 1987-07-05 | 17:00 | 26.7 | 80.06 |  |  | 1991-07-05 | 17:00 | 17.8 | 64.04 |  |  | 1994-07-05 | 17:00 | 26.1 | 78.98 |  |  |  |  | 26.1 | 78.98 |  |  |  |  | 27 | 80.6 |  |  |  | 27.2 | 80.96 |  |  |  | 25.8 | 78.44 |  |  |  | 23.9 | 75.02 |  |  |  |  | 23.3 | 73.94 |  |  |  | 19.4 | 66.92 |  |  |  | 21.1 | 69.98 |  | #N/A
185.75 | 2011-07-05 | 18:00 | 27.2 | 80.96 | WEEKDAY | On | 1987-07-05 | 18:00 | 25.6 | 78.08 |  |  | 1991-07-05 | 18:00 | 17.8 | 64.04 |  |  | 1994-07-05 | 18:00 | 25 | 77 |  |  |  |  | 25 | 77 |  |  |  |  | 26.4 | 79.52 |  |  |  | 26.1 | 78.98 |  |  |  | 25.9 | 78.62 |  |  |  | 23.3 | 73.94 |  |  |  |  | 21.7 | 71.06 |  |  |  | 18.9 | 66.02 |  |  |  | 20.6 | 69.08 |  | #N/A
185.7917 | 2011-07-05 | 19:00 | 25.6 | 78.08 | WEEKDAY | On | 1987-07-05 | 19:00 | 24.4 | 75.92 |  |  | 1991-07-05 | 19:00 | 17.8 | 64.04 |  |  | 1994-07-05 | 19:00 | 23.3 | 73.94 |  |  |  |  | 23.9 | 75.02 |  |  |  |  | 25 | 77 |  |  |  | 23.9 | 75.02 |  |  |  | 26.1 | 78.98 |  |  |  | 21.7 | 71.06 |  |  |  |  | 21.7 | 71.06 |  |  |  | 18.3 | 64.94 |  |  |  | 18.9 | 66.02 |  | #N/A
185.8333 | 2011-07-05 | 20:00 | 24.4 | 75.92 | WEEKDAY | On | 1987-07-05 | 20:00 | 23.3 | 73.94 |  |  | 1991-07-05 | 20:00 | 17.8 | 64.04 |  |  | 1994-07-05 | 20:00 | 23.3 | 73.94 |  |  |  |  | 23.3 | 73.94 |  |  |  |  | 23 | 73.4 |  |  |  | 22.2 | 71.96 |  |  |  | 23.7 | 74.66 |  |  |  | 19.4 | 66.92 |  |  |  |  | 22.2 | 71.96 |  |  |  | 15.6 | 60.08 |  |  |  | 16.1 | 60.98 |  | #N/A
185.875 | 2011-07-05 | 21:00 | 25 | 77 | WEEKDAY | On | 1987-07-05 | 21:00 | 22.8 | 73.04 |  |  | 1991-07-05 | 21:00 | 17.8 | 64.04 |  |  | 1994-07-05 | 21:00 | 22.8 | 73.04 |  |  |  |  | 23.3 | 73.94 |  |  |  |  | 23 | 73.4 |  |  |  | 21.1 | 69.98 |  |  |  | 21.3 | 70.34 |  |  |  | 18.3 | 64.94 |  |  |  |  | 20.6 | 69.08 |  |  |  | 14.4 | 57.92 |  |  |  | 14.4 | 57.92 |  | #N/A
185.9167 | 2011-07-05 | 22:00 | 25 | 77 | WEEKDAY | On | 1987-07-05 | 22:00 | 22.2 | 71.96 |  |  | 1991-07-05 | 22:00 | 18.3 | 64.94 |  |  | 1994-07-05 | 22:00 | 22.2 | 71.96 |  |  |  |  | 23.3 | 73.94 |  |  |  |  | 23 | 73.4 |  |  |  | 20 | 68 |  |  |  | 18.9 | 66.02 |  |  |  | 18.9 | 66.02 |  |  |  |  | 18.9 | 66.02 |  |  |  | 15 | 59 |  |  |  | 11.7 | 53.06 |  | #N/A
185.9583 | 2011-07-05 | 23:00 | 25.6 | 78.08 | WEEKDAY | On | 1987-07-05 | 23:00 | 22.2 | 71.96 |  |  | 1991-07-05 | 23:00 | 18.3 | 64.94 |  |  | 1994-07-05 | 23:00 | 22.2 | 71.96 |  |  |  |  | 23.3 | 73.94 |  |  |  |  | 16 | 60.8 |  |  |  | 20.6 | 69.08 |  |  |  | 18 | 64.4 |  |  |  | 18.3 | 64.94 |  |  |  |  | 18.3 | 64.94 |  |  |  | 12.8 | 55.04 |  |  |  | 10 | 50 |  | #N/A
186 | 2011-07-05 | 24:00 | 25 | 77 | WEEKDAY | On | 1987-07-05 | 24:00 | 21.1 | 69.98 |  |  | 1991-07-05 | 24:00 | 18.3 | 64.94 |  |  | 1994-07-05 | 24:00 | 21.7 | 71.06 |  |  |  |  | 22.8 | 73.04 |  |  |  |  | 14 | 57.2 |  |  |  | 18.9 | 66.02 |  |  |  | 17 | 62.6 |  |  |  | 17.2 | 62.96 |  |  |  |  | 17.2 | 62.96 |  |  |  | 12.2 | 53.96 |  |  |  | 8.9 | 48.02 |  | #N/A
186.0417 | 2011-07-06 | 1:00 | 25 | 77 | WEEKDAY | On | 1987-07-06 | 1:00 | 20.6 | 69.08 |  |  | 1991-07-06 | 1:00 | 18.3 | 64.94 |  |  | 1994-07-06 | 1:00 | 22.2 | 71.96 |  |  |  |  | 22.8 | 73.04 |  |  |  |  | 14 | 57.2 |  |  |  | 17.2 | 62.96 |  |  |  | 16.1 | 60.98 |  |  |  | 15.6 | 60.08 |  |  |  |  | 16.7 | 62.06 |  |  |  | 11.1 | 51.98 |  |  |  | 12.2 | 53.96 |  | #N/A
186.0833 | 2011-07-06 | 2:00 | 24.4 | 75.92 | WEEKDAY | On | 1987-07-06 | 2:00 | 20 | 68 |  |  | 1991-07-06 | 2:00 | 17.8 | 64.04 |  |  | 1994-07-06 | 2:00 | 22.2 | 71.96 |  |  |  |  | 22.8 | 73.04 |  |  |  |  | 14 | 57.2 |  |  |  | 17.2 | 62.96 |  |  |  | 15.4 | 59.72 |  |  |  | 16.7 | 62.06 |  |  |  |  | 15.6 | 60.08 |  |  |  | 9.4 | 48.92 |  |  |  | 11.7 | 53.06 |  | #N/A
186.125 | 2011-07-06 | 3:00 | 24.4 | 75.92 | WEEKDAY | On | 1987-07-06 | 3:00 | 19.4 | 66.92 |  |  | 1991-07-06 | 3:00 | 17.8 | 64.04 |  |  | 1994-07-06 | 3:00 | 22.2 | 71.96 |  |  |  |  | 22.8 | 73.04 |  |  |  |  | 14 | 57.2 |  |  |  | 16.7 | 62.06 |  |  |  | 14.6 | 58.28 |  |  |  | 16.7 | 62.06 |  |  |  |  | 13.3 | 55.94 |  |  |  | 11.1 | 51.98 |  |  |  | 10.6 | 51.08 |  | #N/A
186.1667 | 2011-07-06 | 4:00 | 25 | 77 | WEEKDAY | On | 1987-07-06 | 4:00 | 19.4 | 66.92 |  |  | 1991-07-06 | 4:00 | 17.8 | 64.04 |  |  | 1994-07-06 | 4:00 | 22.8 | 73.04 |  |  |  |  | 22.8 | 73.04 |  |  |  |  | 13 | 55.4 |  |  |  | 15.6 | 60.08 |  |  |  | 13.9 | 57.02 |  |  |  | 16.7 | 62.06 |  |  |  |  | 12.2 | 53.96 |  |  |  | 12.2 | 53.96 |  |  |  | 7.8 | 46.04 |  | #N/A
186.2083 | 2011-07-06 | 5:00 | 24.4 | 75.92 | WEEKDAY | On | 1987-07-06 | 5:00 | 18.9 | 66.02 |  |  | 1991-07-06 | 5:00 | 17.8 | 64.04 |  |  | 1994-07-06 | 5:00 | 22.8 | 73.04 |  |  |  |  | 22.8 | 73.04 |  |  |  |  | 13 | 55.4 |  |  |  | 16.7 | 62.06 |  |  |  | 15.6 | 60.08 |  |  |  | 16.7 | 62.06 |  |  |  |  | 11.7 | 53.06 |  |  |  | 10.6 | 51.08 |  |  |  | 7.2 | 44.96 |  | #N/A
186.25 | 2011-07-06 | 6:00 | 25 | 77 | WEEKDAY | On | 1987-07-06 | 6:00 | 19.4 | 66.92 |  |  | 1991-07-06 | 6:00 | 18.3 | 64.94 |  |  | 1994-07-06 | 6:00 | 23.3 | 73.94 |  |  |  |  | 22.8 | 73.04 |  |  |  |  | 17 | 62.6 |  |  |  | 16.1 | 60.98 |  |  |  | 17.2 | 62.96 |  |  |  | 16.7 | 62.06 |  |  |  |  | 12.8 | 55.04 |  |  |  | 11.1 | 51.98 |  |  |  | 11.1 | 51.98 |  | #N/A
186.2917 | 2011-07-06 | 7:00 | 26.7 | 80.06 | WEEKDAY | On | 1987-07-06 | 7:00 | 20 | 68 |  |  | 1991-07-06 | 7:00 | 18.3 | 64.94 |  |  | 1994-07-06 | 7:00 | 23.9 | 75.02 |  |  |  |  | 22.8 | 73.04 |  |  |  |  | 20 | 68 |  |  |  | 18.3 | 64.94 |  |  |  | 18.9 | 66.02 |  |  |  | 17.2 | 62.96 |  |  |  |  | 14.4 | 57.92 |  |  |  | 14.4 | 57.92 |  |  |  | 13.9 | 57.02 |  | #N/A
186.3333 | 2011-07-06 | 8:00 | 28.3 | 82.94 | WEEKDAY | On | 1987-07-06 | 8:00 | 21.1 | 69.98 |  |  | 1991-07-06 | 8:00 | 18.9 | 66.02 |  |  | 1994-07-06 | 8:00 | 25 | 77 |  |  |  |  | 25.6 | 78.08 |  |  |  |  | 22 | 71.6 |  |  |  | 21.1 | 69.98 |  |  |  | 19.5 | 67.1 |  |  |  | 18.9 | 66.02 |  |  |  |  | 15.6 | 60.08 |  |  |  | 17.2 | 62.96 |  |  |  | 15.6 | 60.08 |  | #N/A
186.375 | 2011-07-06 | 9:00 | 28.3 | 82.94 | WEEKDAY | On | 1987-07-06 | 9:00 | 21.7 | 71.06 |  |  | 1991-07-06 | 9:00 | 20 | 68 |  |  | 1994-07-06 | 9:00 | 26.7 | 80.06 |  |  |  |  | 27.2 | 80.96 |  |  |  |  | 24 | 75.2 |  |  |  | 24.4 | 75.92 |  |  |  | 20 | 68 |  |  |  | 18.9 | 66.02 |  |  |  |  | 17.8 | 64.04 |  |  |  | 19.4 | 66.92 |  |  |  | 17.2 | 62.96 |  | #N/A
186.4167 | 2011-07-06 | 10:00 | 30 | 86 | WEEKDAY | On | 1987-07-06 | 10:00 | 22.8 | 73.04 |  |  | 1991-07-06 | 10:00 | 21.1 | 69.98 |  |  | 1994-07-06 | 10:00 | 28.9 | 84.02 |  |  |  |  | 28.9 | 84.02 |  |  |  |  | 26 | 78.8 |  |  |  | 26.1 | 78.98 |  |  |  | 20.6 | 69.08 |  |  |  | 20 | 68 |  |  |  |  | 18.3 | 64.94 |  |  |  | 21.1 | 69.98 |  |  |  | 18.9 | 66.02 |  | #N/A
186.4583 | 2011-07-06 | 11:00 | 31.1 | 87.98 | WEEKDAY | On | 1987-07-06 | 11:00 | 23.3 | 73.94 |  |  | 1991-07-06 | 11:00 | 21.7 | 71.06 |  |  | 1994-07-06 | 11:00 | 30 | 86 |  |  |  |  | 29.4 | 84.92 |  |  |  |  | 27 | 80.6 |  |  |  | 27.2 | 80.96 |  |  |  | 20.6 | 69.08 |  |  |  | 20.6 | 69.08 |  |  |  |  | 19.4 | 66.92 |  |  |  | 20.6 | 69.08 |  |  |  | 18.9 | 66.02 |  | #N/A
186.5 | 2011-07-06 | 12:00 | 32.2 | 89.96 | WEEKDAY | On | 1987-07-06 | 12:00 | 26.1 | 78.98 |  |  | 1991-07-06 | 12:00 | 23.3 | 73.94 |  |  | 1994-07-06 | 12:00 | 29.4 | 84.92 |  |  |  |  | 30 | 86 |  |  |  |  | 28 | 82.4 |  |  |  | 28.3 | 82.94 |  |  |  | 20.6 | 69.08 |  |  |  | 20.6 | 69.08 |  |  |  |  | 20 | 68 |  |  |  | 22.2 | 71.96 |  |  |  | 20 | 68 |  | #N/A
186.5417 | 2011-07-06 | 13:00 | 33.9 | 93.02 | WEEKDAY | On | 1987-07-06 | 13:00 | 25 | 77 |  |  | 1991-07-06 | 13:00 | 24.4 | 75.92 |  |  | 1994-07-06 | 13:00 | 30.6 | 87.08 |  |  |  |  | 30.6 | 87.08 |  |  |  |  | 28 | 82.4 |  |  |  | 29.4 | 84.92 |  |  |  | 20.6 | 69.08 |  |  |  | 22.2 | 71.96 |  |  |  |  | 20.6 | 69.08 |  |  |  | 23.3 | 73.94 |  |  |  | 21.1 | 69.98 |  | #N/A
186.5833 | 2011-07-06 | 14:00 | 36.1 | 96.98 | WEEKDAY | On | 1987-07-06 | 14:00 | 25 | 77 |  |  | 1991-07-06 | 14:00 | 25 | 77 |  |  | 1994-07-06 | 14:00 | 29.4 | 84.92 |  |  |  |  | 30.6 | 87.08 |  |  |  |  | 29 | 84.2 |  |  |  | 29.4 | 84.92 |  |  |  | 20.2 | 68.36 |  |  |  | 21.7 | 71.06 |  |  |  |  | 22.2 | 71.96 |  |  |  | 23.3 | 73.94 |  |  |  | 21.7 | 71.06 |  | #N/A
186.625 | 2011-07-06 | 15:00 | 35.6 | 96.08 | WEEKDAY | On | 1987-07-06 | 15:00 | 25 | 77 |  |  | 1991-07-06 | 15:00 | 26.1 | 78.98 |  |  | 1994-07-06 | 15:00 | 29.4 | 84.92 |  |  |  |  | 30.6 | 87.08 |  |  |  |  | 29 | 84.2 |  |  |  | 30 | 86 |  |  |  | 19.8 | 67.64 |  |  |  | 21.7 | 71.06 |  |  |  |  | 21.7 | 71.06 |  |  |  | 23.9 | 75.02 |  |  |  | 20.6 | 69.08 |  | #N/A
186.6667 | 2011-07-06 | 16:00 | 32.2 | 89.96 | WEEKDAY | On | 1987-07-06 | 16:00 | 25.6 | 78.08 |  |  | 1991-07-06 | 16:00 | 26.1 | 78.98 |  |  | 1994-07-06 | 16:00 | 28.3 | 82.94 |  |  |  |  | 28.9 | 84.02 |  |  |  |  | 29 | 84.2 |  |  |  | 30 | 86 |  |  |  | 19.4 | 66.92 |  |  |  | 21.7 | 71.06 |  |  |  |  | 22.2 | 71.96 |  |  |  | 23.3 | 73.94 |  |  |  | 21.1 | 69.98 |  | #N/A
186.7083 | 2011-07-06 | 17:00 | 32.8 | 91.04 | WEEKDAY | On | 1987-07-06 | 17:00 | 23.9 | 75.02 |  |  | 1991-07-06 | 17:00 | 26.1 | 78.98 |  |  | 1994-07-06 | 17:00 | 28.3 | 82.94 |  |  |  |  | 28.9 | 84.02 |  |  |  |  | 29 | 84.2 |  |  |  | 30 | 86 |  |  |  | 18.9 | 66.02 |  |  |  | 21.7 | 71.06 |  |  |  |  | 22.2 | 71.96 |  |  |  | 23.3 | 73.94 |  |  |  | 21.1 | 69.98 |  | #N/A
186.75 | 2011-07-06 | 18:00 | 32.8 | 91.04 | WEEKDAY | On | 1987-07-06 | 18:00 | 23.3 | 73.94 |  |  | 1991-07-06 | 18:00 | 24.4 | 75.92 |  |  | 1994-07-06 | 18:00 | 28.3 | 82.94 |  |  |  |  | 28.9 | 84.02 |  |  |  |  | 29 | 84.2 |  |  |  | 29.4 | 84.92 |  |  |  | 18.3 | 64.94 |  |  |  | 21.1 | 69.98 |  |  |  |  | 23.3 | 73.94 |  |  |  | 22.8 | 73.04 |  |  |  | 19.4 | 66.92 |  | #N/A
186.7917 | 2011-07-06 | 19:00 | 32.8 | 91.04 | WEEKDAY | On | 1987-07-06 | 19:00 | 21.7 | 71.06 |  |  | 1991-07-06 | 19:00 | 22.8 | 73.04 |  |  | 1994-07-06 | 19:00 | 25.6 | 78.08 |  |  |  |  | 26.7 | 80.06 |  |  |  |  | 26 | 78.8 |  |  |  | 27.8 | 82.04 |  |  |  | 17.8 | 64.04 |  |  |  | 19.4 | 66.92 |  |  |  |  | 21.1 | 69.98 |  |  |  | 21.7 | 71.06 |  |  |  | 20 | 68 |  | #N/A
186.8333 | 2011-07-06 | 20:00 | 31.7 | 89.06 | WEEKDAY | On | 1987-07-06 | 20:00 | 20 | 68 |  |  | 1991-07-06 | 20:00 | 21.7 | 71.06 |  |  | 1994-07-06 | 20:00 | 25 | 77 |  |  |  |  | 25 | 77 |  |  |  |  | 25 | 77 |  |  |  | 26.1 | 78.98 |  |  |  | 17.6 | 63.68 |  |  |  | 16.7 | 62.06 |  |  |  |  | 18.9 | 66.02 |  |  |  | 17.2 | 62.96 |  |  |  | 17.2 | 62.96 |  | #N/A
186.875 | 2011-07-06 | 21:00 | 31.7 | 89.06 | WEEKDAY | On | 1987-07-06 | 21:00 | 19.4 | 66.92 |  |  | 1991-07-06 | 21:00 | 21.1 | 69.98 |  |  | 1994-07-06 | 21:00 | 25.6 | 78.08 |  |  |  |  | 24.4 | 75.92 |  |  |  |  | 24 | 75.2 |  |  |  | 25 | 77 |  |  |  | 17.4 | 63.32 |  |  |  | 15 | 59 |  |  |  |  | 18.9 | 66.02 |  |  |  | 14.4 | 57.92 |  |  |  | 13.9 | 57.02 |  | #N/A
186.9167 | 2011-07-06 | 22:00 | 30 | 86 | WEEKDAY | On | 1987-07-06 | 22:00 | 18.9 | 66.02 |  |  | 1991-07-06 | 22:00 | 21.1 | 69.98 |  |  | 1994-07-06 | 22:00 | 25.6 | 78.08 |  |  |  |  | 24.4 | 75.92 |  |  |  |  | 23 | 73.4 |  |  |  | 24.4 | 75.92 |  |  |  | 17.2 | 62.96 |  |  |  | 13.9 | 57.02 |  |  |  |  | 16.7 | 62.06 |  |  |  | 13.9 | 57.02 |  |  |  | 11.1 | 51.98 |  | #N/A
186.9583 | 2011-07-06 | 23:00 | 29.4 | 84.92 | WEEKDAY | On | 1987-07-06 | 23:00 | 18.3 | 64.94 |  |  | 1991-07-06 | 23:00 | 21.1 | 69.98 |  |  | 1994-07-06 | 23:00 | 26.7 | 80.06 |  |  |  |  | 23.9 | 75.02 |  |  |  |  | 22 | 71.6 |  |  |  | 23.9 | 75.02 |  |  |  | 17 | 62.6 |  |  |  | 12.8 | 55.04 |  |  |  |  | 15 | 59 |  |  |  | 13.3 | 55.94 |  |  |  | 9.4 | 48.92 |  | #N/A
187 | 2011-07-06 | 24:00 | 27.8 | 82.04 | WEEKDAY | On | 1987-07-06 | 24:00 | 18.3 | 64.94 |  |  | 1991-07-06 | 24:00 | 21.7 | 71.06 |  |  | 1994-07-06 | 24:00 | 27.8 | 82.04 |  |  |  |  | 23.9 | 75.02 |  |  |  |  | 21 | 69.8 |  |  |  | 20 | 68 |  |  |  | 16.9 | 62.42 |  |  |  | 12.2 | 53.96 |  |  |  |  | 14.4 | 57.92 |  |  |  | 12.2 | 53.96 |  |  |  | 8.9 | 48.02 |  | #N/A
187.0417 | 2011-07-07 | 1:00 | 27.8 | 82.04 | WEEKDAY | On | 1987-07-07 | 1:00 | 18.9 | 66.02 |  |  | 1991-07-07 | 1:00 | 21.7 | 71.06 |  |  | 1994-07-07 | 1:00 | 26.1 | 78.98 |  |  |  |  | 23.9 | 75.02 |  |  |  |  | 19 | 66.2 |  |  |  | 19.4 | 66.92 |  |  |  | 16.7 | 62.06 |  |  |  | 12.2 | 53.96 |  |  |  |  | 13.9 | 57.02 |  |  |  | 12.8 | 55.04 |  |  |  | 7.8 | 46.04 |  | #N/A
187.0833 | 2011-07-07 | 2:00 | 26.7 | 80.06 | WEEKDAY | On | 1987-07-07 | 2:00 | 18.9 | 66.02 |  |  | 1991-07-07 | 2:00 | 21.7 | 71.06 |  |  | 1994-07-07 | 2:00 | 25.6 | 78.08 |  |  |  |  | 23.9 | 75.02 |  |  |  |  | 20 | 68 |  |  |  | 18.9 | 66.02 |  |  |  | 16.3 | 61.34 |  |  |  | 11.7 | 53.06 |  |  |  |  | 13.3 | 55.94 |  |  |  | 12.2 | 53.96 |  |  |  | 7.8 | 46.04 |  | #N/A
187.125 | 2011-07-07 | 3:00 | 26.7 | 80.06 | WEEKDAY | On | 1987-07-07 | 3:00 | 19.4 | 66.92 |  |  | 1991-07-07 | 3:00 | 21.7 | 71.06 |  |  | 1994-07-07 | 3:00 | 26.1 | 78.98 |  |  |  |  | 23.3 | 73.94 |  |  |  |  | 17 | 62.6 |  |  |  | 18.3 | 64.94 |  |  |  | 16 | 60.8 |  |  |  | 11.1 | 51.98 |  |  |  |  | 12.8 | 55.04 |  |  |  | 10.6 | 51.08 |  |  |  | 7.2 | 44.96 |  | #N/A
187.1667 | 2011-07-07 | 4:00 | 25.6 | 78.08 | WEEKDAY | On | 1987-07-07 | 4:00 | 18.9 | 66.02 |  |  | 1991-07-07 | 4:00 | 21.1 | 69.98 |  |  | 1994-07-07 | 4:00 | 26.1 | 78.98 |  |  |  |  | 22.8 | 73.04 |  |  |  |  | 17.1 | 62.78 |  |  |  | 18.3 | 64.94 |  |  |  | 15.6 | 60.08 |  |  |  | 10.6 | 51.08 |  |  |  |  | 12.2 | 53.96 |  |  |  | 10 | 50 |  |  |  | 6.7 | 44.06 |  | #N/A
187.2083 | 2011-07-07 | 5:00 | 26.7 | 80.06 | WEEKDAY | On | 1987-07-07 | 5:00 | 18.9 | 66.02 |  |  | 1991-07-07 | 5:00 | 21.1 | 69.98 |  |  | 1994-07-07 | 5:00 | 25.6 | 78.08 |  |  |  |  | 22.8 | 73.04 |  |  |  |  | 17 | 62.6 |  |  |  | 17.2 | 62.96 |  |  |  | 15.6 | 60.08 |  |  |  | 10 | 50 |  |  |  |  | 12.2 | 53.96 |  |  |  | 9.4 | 48.92 |  |  |  | 7.2 | 44.96 |  | #N/A
187.25 | 2011-07-07 | 6:00 | 26.1 | 78.98 | WEEKDAY | On | 1987-07-07 | 6:00 | 19.4 | 66.92 |  |  | 1991-07-07 | 6:00 | 21.1 | 69.98 |  |  | 1994-07-07 | 6:00 | 26.1 | 78.98 |  |  |  |  | 25 | 77 |  |  |  |  | 18 | 64.4 |  |  |  | 20 | 68 |  |  |  | 15.6 | 60.08 |  |  |  | 12.8 | 55.04 |  |  |  |  | 12.8 | 55.04 |  |  |  | 11.7 | 53.06 |  |  |  | 11.1 | 51.98 |  | #N/A
187.2917 | 2011-07-07 | 7:00 | 25.6 | 78.08 | WEEKDAY | On | 1987-07-07 | 7:00 | 20.6 | 69.08 |  |  | 1991-07-07 | 7:00 | 21.7 | 71.06 |  |  | 1994-07-07 | 7:00 | 26.7 | 80.06 |  |  |  |  | 26.7 | 80.06 |  |  |  |  | 20 | 68 |  |  |  | 21.1 | 69.98 |  |  |  | 15.6 | 60.08 |  |  |  | 15 | 59 |  |  |  |  | 15 | 59 |  |  |  | 13.9 | 57.02 |  |  |  | 13.9 | 57.02 |  | #N/A
187.3333 | 2011-07-07 | 8:00 | 26.7 | 80.06 | WEEKDAY | On | 1987-07-07 | 8:00 | 20.6 | 69.08 |  |  | 1991-07-07 | 8:00 | 22.8 | 73.04 |  |  | 1994-07-07 | 8:00 | 26.1 | 78.98 |  |  |  |  | 27.2 | 80.96 |  |  |  |  | 22 | 71.6 |  |  |  | 22.2 | 71.96 |  |  |  | 17.4 | 63.32 |  |  |  | 18.3 | 64.94 |  |  |  |  | 16.7 | 62.06 |  |  |  | 17.2 | 62.96 |  |  |  | 16.7 | 62.06 |  | #N/A
187.375 | 2011-07-07 | 9:00 | 27.8 | 82.04 | WEEKDAY | On | 1987-07-07 | 9:00 | 21.7 | 71.06 |  |  | 1991-07-07 | 9:00 | 24.4 | 75.92 |  |  | 1994-07-07 | 9:00 | 27.8 | 82.04 |  |  |  |  | 28.3 | 82.94 |  |  |  |  | 23 | 73.4 |  |  |  | 25 | 77 |  |  |  | 19.3 | 66.74 |  |  |  | 20 | 68 |  |  |  |  | 19.4 | 66.92 |  |  |  | 19.4 | 66.92 |  |  |  | 19.4 | 66.92 |  | #N/A
187.4167 | 2011-07-07 | 10:00 | 31.7 | 89.06 | WEEKDAY | On | 1987-07-07 | 10:00 | 21.7 | 71.06 |  |  | 1991-07-07 | 10:00 | 25.6 | 78.08 |  |  | 1994-07-07 | 10:00 | 31.7 | 89.06 |  |  |  |  | 30.6 | 87.08 |  |  |  |  | 25 | 77 |  |  |  | 27.2 | 80.96 |  |  |  | 21.1 | 69.98 |  |  |  | 21.1 | 69.98 |  |  |  |  | 19.4 | 66.92 |  |  |  | 22.2 | 71.96 |  |  |  | 21.1 | 69.98 |  | #N/A
187.4583 | 2011-07-07 | 11:00 | 32.8 | 91.04 | WEEKDAY | On | 1987-07-07 | 11:00 | 21.1 | 69.98 |  |  | 1991-07-07 | 11:00 | 28.9 | 84.02 |  |  | 1994-07-07 | 11:00 | 33.3 | 91.94 |  |  |  |  | 32.2 | 89.96 |  |  |  |  | 27 | 80.6 |  |  |  | 27.8 | 82.04 |  |  |  | 23 | 73.4 |  |  |  | 22.2 | 71.96 |  |  |  |  | 21.7 | 71.06 |  |  |  | 23.9 | 75.02 |  |  |  | 21.1 | 69.98 |  | #N/A
187.5 | 2011-07-07 | 12:00 | 32.8 | 91.04 | WEEKDAY | On | 1987-07-07 | 12:00 | 21.1 | 69.98 |  |  | 1991-07-07 | 12:00 | 27.2 | 80.96 |  |  | 1994-07-07 | 12:00 | 33.9 | 93.02 |  |  |  |  | 33.9 | 93.02 |  |  |  |  | 27 | 80.6 |  |  |  | 28.3 | 82.94 |  |  |  | 24.8 | 76.64 |  |  |  | 22.8 | 73.04 |  |  |  |  | 22.2 | 71.96 |  |  |  | 25 | 77 |  |  |  | 21.7 | 71.06 |  | #N/A
187.5417 | 2011-07-07 | 13:00 | 33.9 | 93.02 | WEEKDAY | On | 1987-07-07 | 13:00 | 21.7 | 71.06 |  |  | 1991-07-07 | 13:00 | 26.1 | 78.98 |  |  | 1994-07-07 | 13:00 | 32.8 | 91.04 |  |  |  |  | 33.9 | 93.02 |  |  |  |  | 28 | 82.4 |  |  |  | 29.4 | 84.92 |  |  |  | 26.7 | 80.06 |  |  |  | 24.4 | 75.92 |  |  |  |  | 23.3 | 73.94 |  |  |  | 25 | 77 |  |  |  | 22.8 | 73.04 |  | #N/A
187.5833 | 2011-07-07 | 14:00 | 33.9 | 93.02 | WEEKDAY | On | 1987-07-07 | 14:00 | 22.2 | 71.96 |  |  | 1991-07-07 | 14:00 | 27.2 | 80.96 |  |  | 1994-07-07 | 14:00 | 32.8 | 91.04 |  |  |  |  | 33.3 | 91.94 |  |  |  |  | 29 | 84.2 |  |  |  | 30.6 | 87.08 |  |  |  | 27.1 | 80.78 |  |  |  | 23.3 | 73.94 |  |  |  |  | 23.3 | 73.94 |  |  |  | 25.6 | 78.08 |  |  |  | 23.3 | 73.94 |  | #N/A
187.625 | 2011-07-07 | 15:00 | 33.9 | 93.02 | WEEKDAY | On | 1987-07-07 | 15:00 | 21.7 | 71.06 |  |  | 1991-07-07 | 15:00 | 26.7 | 80.06 |  |  | 1994-07-07 | 15:00 | 32.2 | 89.96 |  |  |  |  | 32.2 | 89.96 |  |  |  |  | 29 | 84.2 |  |  |  | 29.4 | 84.92 |  |  |  | 27.4 | 81.32 |  |  |  | 24.4 | 75.92 |  |  |  |  | 23.9 | 75.02 |  |  |  | 25.6 | 78.08 |  |  |  | 24.4 | 75.92 |  | #N/A
187.6667 | 2011-07-07 | 16:00 | 36.1 | 96.98 | WEEKDAY | On | 1987-07-07 | 16:00 | 21.7 | 71.06 |  |  | 1991-07-07 | 16:00 | 26.7 | 80.06 |  |  | 1994-07-07 | 16:00 | 29.4 | 84.92 |  |  |  |  | 30.6 | 87.08 |  |  |  |  | 29 | 84.2 |  |  |  | 29.4 | 84.92 |  |  |  | 27.8 | 82.04 |  |  |  | 23.9 | 75.02 |  |  |  |  | 22.2 | 71.96 |  |  |  | 25.6 | 78.08 |  |  |  | 23.9 | 75.02 |  | #N/A
187.7083 | 2011-07-07 | 17:00 | 33.9 | 93.02 | WEEKDAY | On | 1987-07-07 | 17:00 | 21.7 | 71.06 |  |  | 1991-07-07 | 17:00 | 26.7 | 80.06 |  |  | 1994-07-07 | 17:00 | 28.3 | 82.94 |  |  |  |  | 30 | 86 |  |  |  |  | 27 | 80.6 |  |  |  | 29.4 | 84.92 |  |  |  | 26.5 | 79.7 |  |  |  | 23.9 | 75.02 |  |  |  |  | 21.7 | 71.06 |  |  |  | 25.6 | 78.08 |  |  |  | 23.9 | 75.02 |  | #N/A
187.75 | 2011-07-07 | 18:00 | 32.2 | 89.96 | WEEKDAY | On | 1987-07-07 | 18:00 | 22.2 | 71.96 |  |  | 1991-07-07 | 18:00 | 26.7 | 80.06 |  |  | 1994-07-07 | 18:00 | 27.2 | 80.96 |  |  |  |  | 28.3 | 82.94 |  |  |  |  | 27 | 80.6 |  |  |  | 28.3 | 82.94 |  |  |  | 25.2 | 77.36 |  |  |  | 22.8 | 73.04 |  |  |  |  | 21.7 | 71.06 |  |  |  | 25 | 77 |  |  |  | 23.3 | 73.94 |  | #N/A
187.7917 | 2011-07-07 | 19:00 | 32.2 | 89.96 | WEEKDAY | On | 1987-07-07 | 19:00 | 21.7 | 71.06 |  |  | 1991-07-07 | 19:00 | 26.7 | 80.06 |  |  | 1994-07-07 | 19:00 | 26.7 | 80.06 |  |  |  |  | 27.2 | 80.96 |  |  |  |  | 26 | 78.8 |  |  |  | 27.2 | 80.96 |  |  |  | 23.9 | 75.02 |  |  |  | 21.7 | 71.06 |  |  |  |  | 21.1 | 69.98 |  |  |  | 23.9 | 75.02 |  |  |  | 20 | 68 |  | #N/A
187.8333 | 2011-07-07 | 20:00 | 31.7 | 89.06 | WEEKDAY | On | 1987-07-07 | 20:00 | 21.1 | 69.98 |  |  | 1991-07-07 | 20:00 | 25 | 77 |  |  | 1994-07-07 | 20:00 | 25.6 | 78.08 |  |  |  |  | 26.1 | 78.98 |  |  |  |  | 24 | 75.2 |  |  |  | 26.1 | 78.98 |  |  |  | 23 | 73.4 |  |  |  | 18.9 | 66.02 |  |  |  |  | 20 | 68 |  |  |  | 21.1 | 69.98 |  |  |  | 16.1 | 60.98 |  | #N/A
187.875 | 2011-07-07 | 21:00 | 31.1 | 87.98 | WEEKDAY | On | 1987-07-07 | 21:00 | 21.1 | 69.98 |  |  | 1991-07-07 | 21:00 | 23.9 | 75.02 |  |  | 1994-07-07 | 21:00 | 25.6 | 78.08 |  |  |  |  | 26.1 | 78.98 |  |  |  |  | 23 | 73.4 |  |  |  | 25 | 77 |  |  |  | 22 | 71.6 |  |  |  | 16.7 | 62.06 |  |  |  |  | 19.4 | 66.92 |  |  |  | 18.3 | 64.94 |  |  |  | 15.6 | 60.08 |  | #N/A
187.9167 | 2011-07-07 | 22:00 | 27.8 | 82.04 | WEEKDAY | On | 1987-07-07 | 22:00 | 21.1 | 69.98 |  |  | 1991-07-07 | 22:00 | 22.2 | 71.96 |  |  | 1994-07-07 | 22:00 | 28.3 | 82.94 |  |  |  |  | 26.1 | 78.98 |  |  |  |  | 23 | 73.4 |  |  |  | 23.9 | 75.02 |  |  |  | 21.1 | 69.98 |  |  |  | 15 | 59 |  |  |  |  | 18.9 | 66.02 |  |  |  | 17.2 | 62.96 |  |  |  | 14.4 | 57.92 |  | #N/A
187.9583 | 2011-07-07 | 23:00 | 26.1 | 78.98 | WEEKDAY | On | 1987-07-07 | 23:00 | 21.1 | 69.98 |  |  | 1991-07-07 | 23:00 | 22.8 | 73.04 |  |  | 1994-07-07 | 23:00 | 26.7 | 80.06 |  |  |  |  | 24.4 | 75.92 |  |  |  |  | 22 | 71.6 |  |  |  | 23.9 | 75.02 |  |  |  | 20.7 | 69.26 |  |  |  | 15 | 59 |  |  |  |  | 20 | 68 |  |  |  | 16.1 | 60.98 |  |  |  | 15 | 59 |  | #N/A
188 | 2011-07-07 | 24:00 | 26.1 | 78.98 | WEEKDAY | On | 1987-07-07 | 24:00 | 21.7 | 71.06 |  |  | 1991-07-07 | 24:00 | 22.1 | 71.78 |  |  | 1994-07-07 | 24:00 | 25.6 | 78.08 |  |  |  |  | 24.4 | 75.92 |  |  |  |  | 21 | 69.8 |  |  |  | 23.3 | 73.94 |  |  |  | 20.4 | 68.72 |  |  |  | 14.4 | 57.92 |  |  |  |  | 19.4 | 66.92 |  |  |  | 15.6 | 60.08 |  |  |  | 15 | 59 |  | #N/A
188.0417 | 2011-07-08 | 1:00 | 26.7 | 80.06 | WEEKDAY | On | 1987-07-08 | 1:00 | 21.1 | 69.98 |  |  | 1991-07-08 | 1:00 | 21.7 | 71.06 |  |  | 1994-07-08 | 1:00 | 25 | 77 |  |  |  |  | 23.9 | 75.02 |  |  |  |  | 19 | 66.2 |  |  |  | 22.2 | 71.96 |  |  |  | 20 | 68 |  |  |  | 14.4 | 57.92 |  |  |  |  | 19.4 | 66.92 |  |  |  | 15 | 59 |  |  |  | 15 | 59 |  | #N/A
188.0833 | 2011-07-08 | 2:00 | 27.2 | 80.96 | WEEKDAY | On | 1987-07-08 | 2:00 | 21.7 | 71.06 |  |  | 1991-07-08 | 2:00 | 21.1 | 69.98 |  |  | 1994-07-08 | 2:00 | 23.9 | 75.02 |  |  |  |  | 24.4 | 75.92 |  |  |  |  | 20 | 68 |  |  |  | 21.7 | 71.06 |  |  |  | 20.2 | 68.36 |  |  |  | 13.3 | 55.94 |  |  |  |  | 21.1 | 69.98 |  |  |  | 13.3 | 55.94 |  |  |  | 13.9 | 57.02 |  | #N/A
188.125 | 2011-07-08 | 3:00 | 26.7 | 80.06 | WEEKDAY | On | 1987-07-08 | 3:00 | 21.7 | 71.06 |  |  | 1991-07-08 | 3:00 | 21.1 | 69.98 |  |  | 1994-07-08 | 3:00 | 24.4 | 75.92 |  |  |  |  | 23.3 | 73.94 |  |  |  |  | 20 | 68 |  |  |  | 21.1 | 69.98 |  |  |  | 20.4 | 68.72 |  |  |  | 13.9 | 57.02 |  |  |  |  | 19.4 | 66.92 |  |  |  | 13.9 | 57.02 |  |  |  | 13.9 | 57.02 |  | #N/A
188.1667 | 2011-07-08 | 4:00 | 26.1 | 78.98 | WEEKDAY | On | 1987-07-08 | 4:00 | 20.6 | 69.08 |  |  | 1991-07-08 | 4:00 | 21.1 | 69.98 |  |  | 1994-07-08 | 4:00 | 24.4 | 75.92 |  |  |  |  | 23.9 | 75.02 |  |  |  |  | 20 | 68 |  |  |  | 21.7 | 71.06 |  |  |  | 20.6 | 69.08 |  |  |  | 13.3 | 55.94 |  |  |  |  | 17.8 | 64.04 |  |  |  | 13.9 | 57.02 |  |  |  | 13.9 | 57.02 |  | #N/A
188.2083 | 2011-07-08 | 5:00 | 25 | 77 | WEEKDAY | On | 1987-07-08 | 5:00 | 21.1 | 69.98 |  |  | 1991-07-08 | 5:00 | 20.6 | 69.08 |  |  | 1994-07-08 | 5:00 | 25 | 77 |  |  |  |  | 22.8 | 73.04 |  |  |  |  | 19 | 66.2 |  |  |  | 21.7 | 71.06 |  |  |  | 20.8 | 69.44 |  |  |  | 13.3 | 55.94 |  |  |  |  | 18.3 | 64.94 |  |  |  | 13.3 | 55.94 |  |  |  | 13.9 | 57.02 |  | #N/A
188.25 | 2011-07-08 | 6:00 | 26.1 | 78.98 | WEEKDAY | On | 1987-07-08 | 6:00 | 21.1 | 69.98 |  |  | 1991-07-08 | 6:00 | 22.2 | 71.96 |  |  | 1994-07-08 | 6:00 | 25.6 | 78.08 |  |  |  |  | 23.9 | 75.02 |  |  |  |  | 20 | 68 |  |  |  | 21.1 | 69.98 |  |  |  | 20.9 | 69.62 |  |  |  | 13.9 | 57.02 |  |  |  |  | 18.3 | 64.94 |  |  |  | 14.4 | 57.92 |  |  |  | 15 | 59 |  | #N/A
188.2917 | 2011-07-08 | 7:00 | 26.7 | 80.06 | WEEKDAY | On | 1987-07-08 | 7:00 | 21.1 | 69.98 |  |  | 1991-07-08 | 7:00 | 23.9 | 75.02 |  |  | 1994-07-08 | 7:00 | 26.7 | 80.06 |  |  |  |  | 26.1 | 78.98 |  |  |  |  | 22 | 71.6 |  |  |  | 22.2 | 71.96 |  |  |  | 21.1 | 69.98 |  |  |  | 15.6 | 60.08 |  |  |  |  | 19.4 | 66.92 |  |  |  | 15.6 | 60.08 |  |  |  | 17.8 | 64.04 |  | #N/A
188.3333 | 2011-07-08 | 8:00 | 27.2 | 80.96 | WEEKDAY | On | 1987-07-08 | 8:00 | 21.7 | 71.06 |  |  | 1991-07-08 | 8:00 | 25.6 | 78.08 |  |  | 1994-07-08 | 8:00 | 28.3 | 82.94 |  |  |  |  | 27.8 | 82.04 |  |  |  |  | 22 | 71.6 |  |  |  | 24.4 | 75.92 |  |  |  | 21.3 | 70.34 |  |  |  | 19.4 | 66.92 |  |  |  |  | 21.1 | 69.98 |  |  |  | 18.3 | 64.94 |  |  |  | 20.6 | 69.08 |  | #N/A
188.375 | 2011-07-08 | 9:00 | 27.8 | 82.04 | WEEKDAY | On | 1987-07-08 | 9:00 | 22.2 | 71.96 |  |  | 1991-07-08 | 9:00 | 25 | 77 |  |  | 1994-07-08 | 9:00 | 28.3 | 82.94 |  |  |  |  | 29.4 | 84.92 |  |  |  |  | 24 | 75.2 |  |  |  | 26.1 | 78.98 |  |  |  | 21.5 | 70.7 |  |  |  | 23.3 | 73.94 |  |  |  |  | 21.7 | 71.06 |  |  |  | 21.1 | 69.98 |  |  |  | 22.2 | 71.96 |  | #N/A
188.4167 | 2011-07-08 | 10:00 | 29.4 | 84.92 | WEEKDAY | On | 1987-07-08 | 10:00 | 22.8 | 73.04 |  |  | 1991-07-08 | 10:00 | 26.7 | 80.06 |  |  | 1994-07-08 | 10:00 | 29.4 | 84.92 |  |  |  |  | 30.6 | 87.08 |  |  |  |  | 26 | 78.8 |  |  |  | 27.2 | 80.96 |  |  |  | 21.7 | 71.06 |  |  |  | 25 | 77 |  |  |  |  | 22.2 | 71.96 |  |  |  | 23.9 | 75.02 |  |  |  | 23.3 | 73.94 |  | #N/A
188.4583 | 2011-07-08 | 11:00 | 31.7 | 89.06 | WEEKDAY | On | 1987-07-08 | 11:00 | 23.9 | 75.02 |  |  | 1991-07-08 | 11:00 | 30 | 86 |  |  | 1994-07-08 | 11:00 | 31.1 | 87.98 |  |  |  |  | 30.6 | 87.08 |  |  |  |  | 27 | 80.6 |  |  |  | 28.9 | 84.02 |  |  |  | 22.8 | 73.04 |  |  |  | 25.6 | 78.08 |  |  |  |  | 22.2 | 71.96 |  |  |  | 25.6 | 78.08 |  |  |  | 25 | 77 |  | #N/A
188.5 | 2011-07-08 | 12:00 | 35.6 | 96.08 | WEEKDAY | On | 1987-07-08 | 12:00 | 24.4 | 75.92 |  |  | 1991-07-08 | 12:00 | 31.7 | 89.06 |  |  | 1994-07-08 | 12:00 | 32.2 | 89.96 |  |  |  |  | 31.1 | 87.98 |  |  |  |  | 28 | 82.4 |  |  |  | 28.9 | 84.02 |  |  |  | 23.9 | 75.02 |  |  |  | 26.7 | 80.06 |  |  |  |  | 21.1 | 69.98 |  |  |  | 26.7 | 80.06 |  |  |  | 25.6 | 78.08 |  | #N/A
188.5417 | 2011-07-08 | 13:00 | 35 | 95 | WEEKDAY | On | 1987-07-08 | 13:00 | 25.6 | 78.08 |  |  | 1991-07-08 | 13:00 | 31.7 | 89.06 |  |  | 1994-07-08 | 13:00 | 31.1 | 87.98 |  |  |  |  | 31.7 | 89.06 |  |  |  |  | 29 | 84.2 |  |  |  | 30 | 86 |  |  |  | 25 | 77 |  |  |  | 23.9 | 75.02 |  |  |  |  | 22.2 | 71.96 |  |  |  | 27.8 | 82.04 |  |  |  | 25.6 | 78.08 |  | #N/A
188.5833 | 2011-07-08 | 14:00 | 31.1 | 87.98 | WEEKDAY | On | 1987-07-08 | 14:00 | 26.7 | 80.06 |  |  | 1991-07-08 | 14:00 | 32.8 | 91.04 |  |  | 1994-07-08 | 14:00 | 28.9 | 84.02 |  |  |  |  | 28.9 | 84.02 |  |  |  |  | 30 | 86 |  |  |  | 27.8 | 82.04 |  |  |  | 24.6 | 76.28 |  |  |  | 25 | 77 |  |  |  |  | 25.6 | 78.08 |  |  |  | 27.8 | 82.04 |  |  |  | 26.1 | 78.98 |  | #N/A
188.625 | 2011-07-08 | 15:00 | 23.9 | 75.02 | WEEKDAY | On | 1987-07-08 | 15:00 | 27.8 | 82.04 |  |  | 1991-07-08 | 15:00 | 31.7 | 89.06 |  |  | 1994-07-08 | 15:00 | 26.7 | 80.06 |  |  |  |  | 27.2 | 80.96 |  |  |  |  | 29 | 84.2 |  |  |  | 23.9 | 75.02 |  |  |  | 24.3 | 75.74 |  |  |  | 25 | 77 |  |  |  |  | 26.1 | 78.98 |  |  |  | 29.4 | 84.92 |  |  |  | 26.7 | 80.06 |  | #N/A
188.6667 | 2011-07-08 | 16:00 | 23.9 | 75.02 | WEEKDAY | On | 1987-07-08 | 16:00 | 27.8 | 82.04 |  |  | 1991-07-08 | 16:00 | 32.2 | 89.96 |  |  | 1994-07-08 | 16:00 | 24.4 | 75.92 |  |  |  |  | 23.3 | 73.94 |  |  |  |  | 28 | 82.4 |  |  |  | 24.4 | 75.92 |  |  |  | 23.9 | 75.02 |  |  |  | 25 | 77 |  |  |  |  | 26.1 | 78.98 |  |  |  | 27.8 | 82.04 |  |  |  | 25.6 | 78.08 |  | #N/A
188.7083 | 2011-07-08 | 17:00 | 25 | 77 | WEEKDAY | On | 1987-07-08 | 17:00 | 27.8 | 82.04 |  |  | 1991-07-08 | 17:00 | 32.2 | 89.96 |  |  | 1994-07-08 | 17:00 | 24.4 | 75.92 |  |  |  |  | 22.8 | 73.04 |  |  |  |  | 27 | 80.6 |  |  |  | 25 | 77 |  |  |  | 23.5 | 74.3 |  |  |  | 25.6 | 78.08 |  |  |  |  | 25 | 77 |  |  |  | 26.7 | 80.06 |  |  |  | 25 | 77 |  | #N/A
188.75 | 2011-07-08 | 18:00 | 25.6 | 78.08 | WEEKDAY | On | 1987-07-08 | 18:00 | 26.7 | 80.06 |  |  | 1991-07-08 | 18:00 | 31.1 | 87.98 |  |  | 1994-07-08 | 18:00 | 24.4 | 75.92 |  |  |  |  | 23.3 | 73.94 |  |  |  |  | 26 | 78.8 |  |  |  | 24.4 | 75.92 |  |  |  | 23.2 | 73.76 |  |  |  | 25 | 77 |  |  |  |  | 25 | 77 |  |  |  | 25.6 | 78.08 |  |  |  | 24.4 | 75.92 |  | #N/A
188.7917 | 2011-07-08 | 19:00 | 25 | 77 | WEEKDAY | On | 1987-07-08 | 19:00 | 26.7 | 80.06 |  |  | 1991-07-08 | 19:00 | 30 | 86 |  |  | 1994-07-08 | 19:00 | 25 | 77 |  |  |  |  | 23.3 | 73.94 |  |  |  |  | 24 | 75.2 |  |  |  | 24.4 | 75.92 |  |  |  | 22.8 | 73.04 |  |  |  | 24.4 | 75.92 |  |  |  |  | 23.3 | 73.94 |  |  |  | 23.9 | 75.02 |  |  |  | 22.2 | 71.96 |  | #N/A
188.8333 | 2011-07-08 | 20:00 | 25.6 | 78.08 | WEEKDAY | On | 1987-07-08 | 20:00 | 25 | 77 |  |  | 1991-07-08 | 20:00 | 28.3 | 82.94 |  |  | 1994-07-08 | 20:00 | 24.4 | 75.92 |  |  |  |  | 23.3 | 73.94 |  |  |  |  | 23 | 73.4 |  |  |  | 23.3 | 73.94 |  |  |  | 22.1 | 71.78 |  |  |  | 24.4 | 75.92 |  |  |  |  | 21.7 | 71.06 |  |  |  | 22.8 | 73.04 |  |  |  | 22.2 | 71.96 |  | #N/A
188.875 | 2011-07-08 | 21:00 | 25 | 77 | WEEKDAY | On | 1987-07-08 | 21:00 | 23.9 | 75.02 |  |  | 1991-07-08 | 21:00 | 26.7 | 80.06 |  |  | 1994-07-08 | 21:00 | 24.4 | 75.92 |  |  |  |  | 23.9 | 75.02 |  |  |  |  | 22 | 71.6 |  |  |  | 23.3 | 73.94 |  |  |  | 21.3 | 70.34 |  |  |  | 23.9 | 75.02 |  |  |  |  | 20.6 | 69.08 |  |  |  | 20.6 | 69.08 |  |  |  | 20.6 | 69.08 |  | #N/A
188.9167 | 2011-07-08 | 22:00 | 25 | 77 | WEEKDAY | On | 1987-07-08 | 22:00 | 23.9 | 75.02 |  |  | 1991-07-08 | 22:00 | 25 | 77 |  |  | 1994-07-08 | 22:00 | 24.4 | 75.92 |  |  |  |  | 23.9 | 75.02 |  |  |  |  | 21 | 69.8 |  |  |  | 22.8 | 73.04 |  |  |  | 20.6 | 69.08 |  |  |  | 23.9 | 75.02 |  |  |  |  | 20 | 68 |  |  |  | 20 | 68 |  |  |  | 20 | 68 |  | #N/A
188.9583 | 2011-07-08 | 23:00 | 25 | 77 | WEEKDAY | On | 1987-07-08 | 23:00 | 23.9 | 75.02 |  |  | 1991-07-08 | 23:00 | 24.4 | 75.92 |  |  | 1994-07-08 | 23:00 | 23.9 | 75.02 |  |  |  |  | 24.4 | 75.92 |  |  |  |  | 21 | 69.8 |  |  |  | 22.2 | 71.96 |  |  |  | 20.6 | 69.08 |  |  |  | 23.9 | 75.02 |  |  |  |  | 18.3 | 64.94 |  |  |  | 18.9 | 66.02 |  |  |  | 20 | 68 |  | #N/A
189 | 2011-07-08 | 24:00 | 23.3 | 73.94 | WEEKDAY | On | 1987-07-08 | 24:00 | 22.8 | 73.04 |  |  | 1991-07-08 | 24:00 | 23.9 | 75.02 |  |  | 1994-07-08 | 24:00 | 23.3 | 73.94 |  |  |  |  | 24.4 | 75.92 |  |  |  |  | 21 | 69.8 |  |  |  | 21.1 | 69.98 |  |  |  | 20.6 | 69.08 |  |  |  | 24.4 | 75.92 |  |  |  |  | 18.3 | 64.94 |  |  |  | 17.2 | 62.96 |  |  |  | 20 | 68 |  | #N/A
189.0417 | 2011-07-09 | 1:00 | 23.3 | 73.94 | SATURDAY | On | 1987-07-09 | 1:00 | 22.8 | 73.04 |  |  | 1991-07-09 | 1:00 | 23.9 | 75.02 |  |  | 1994-07-09 | 1:00 | 23.3 | 73.94 |  |  |  |  | 23.9 | 75.02 |  |  |  |  | 21 | 69.8 |  |  |  | 20.6 | 69.08 |  |  |  | 20.6 | 69.08 |  |  |  | 22.8 | 73.04 |  |  |  |  | 17.8 | 64.04 |  |  |  | 16.7 | 62.06 |  |  |  | 19.4 | 66.92 |  | #N/A
189.0833 | 2011-07-09 | 2:00 | 23.3 | 73.94 | SATURDAY | On | 1987-07-09 | 2:00 | 22.8 | 73.04 |  |  | 1991-07-09 | 2:00 | 22.2 | 71.96 |  |  | 1994-07-09 | 2:00 | 23.3 | 73.94 |  |  |  |  | 23.9 | 75.02 |  |  |  |  | 21 | 69.8 |  |  |  | 19.4 | 66.92 |  |  |  | 19.1 | 66.38 |  |  |  | 22.2 | 71.96 |  |  |  |  | 17.8 | 64.04 |  |  |  | 16.7 | 62.06 |  |  |  | 20 | 68 |  | #N/A
189.125 | 2011-07-09 | 3:00 | 23.3 | 73.94 | SATURDAY | On | 1987-07-09 | 3:00 | 23.3 | 73.94 |  |  | 1991-07-09 | 3:00 | 21.1 | 69.98 |  |  | 1994-07-09 | 3:00 | 23.3 | 73.94 |  |  |  |  | 23.3 | 73.94 |  |  |  |  | 21 | 69.8 |  |  |  | 19.4 | 66.92 |  |  |  | 17.6 | 63.68 |  |  |  | 21.7 | 71.06 |  |  |  |  | 15 | 59 |  |  |  | 16.1 | 60.98 |  |  |  | 20 | 68 |  | #N/A
189.1667 | 2011-07-09 | 4:00 | 23.3 | 73.94 | SATURDAY | On | 1987-07-09 | 4:00 | 22.8 | 73.04 |  |  | 1991-07-09 | 4:00 | 15 | 59 |  |  | 1994-07-09 | 4:00 | 22.8 | 73.04 |  |  |  |  | 22.8 | 73.04 |  |  |  |  | 19 | 66.2 |  |  |  | 18.9 | 66.02 |  |  |  | 16.1 | 60.98 |  |  |  | 21.7 | 71.06 |  |  |  |  | 15.6 | 60.08 |  |  |  | 15 | 59 |  |  |  | 20.6 | 69.08 |  | #N/A
189.2083 | 2011-07-09 | 5:00 | 23.3 | 73.94 | SATURDAY | On | 1987-07-09 | 5:00 | 22.8 | 73.04 |  |  | 1991-07-09 | 5:00 | 19.4 | 66.92 |  |  | 1994-07-09 | 5:00 | 22.8 | 73.04 |  |  |  |  | 22.8 | 73.04 |  |  |  |  | 19 | 66.2 |  |  |  | 18.3 | 64.94 |  |  |  | 18.3 | 64.94 |  |  |  | 21.7 | 71.06 |  |  |  |  | 15.6 | 60.08 |  |  |  | 15 | 59 |  |  |  | 20.6 | 69.08 |  | #N/A
189.25 | 2011-07-09 | 6:00 | 22.8 | 73.04 | SATURDAY | On | 1987-07-09 | 6:00 | 23.3 | 73.94 |  |  | 1991-07-09 | 6:00 | 21.1 | 69.98 |  |  | 1994-07-09 | 6:00 | 23.9 | 75.02 |  |  |  |  | 23.9 | 75.02 |  |  |  |  | 19 | 66.2 |  |  |  | 20 | 68 |  |  |  | 20.6 | 69.08 |  |  |  | 21.7 | 71.06 |  |  |  |  | 16.1 | 60.98 |  |  |  | 17.8 | 64.04 |  |  |  | 20.6 | 69.08 |  | #N/A
189.2917 | 2011-07-09 | 7:00 | 23.3 | 73.94 | SATURDAY | On | 1987-07-09 | 7:00 | 25.6 | 78.08 |  |  | 1991-07-09 | 7:00 | 22.8 | 73.04 |  |  | 1994-07-09 | 7:00 | 26.7 | 80.06 |  |  |  |  | 25.6 | 78.08 |  |  |  |  | 20 | 68 |  |  |  | 22.2 | 71.96 |  |  |  | 22.8 | 73.04 |  |  |  | 22.8 | 73.04 |  |  |  |  | 18.3 | 64.94 |  |  |  | 20 | 68 |  |  |  | 21.1 | 69.98 |  | #N/A
189.3333 | 2011-07-09 | 8:00 | 24.4 | 75.92 | SATURDAY | On | 1987-07-09 | 8:00 | 27.2 | 80.96 |  |  | 1991-07-09 | 8:00 | 23.9 | 75.02 |  |  | 1994-07-09 | 8:00 | 27.2 | 80.96 |  |  |  |  | 27.8 | 82.04 |  |  |  |  | 21 | 69.8 |  |  |  | 23.9 | 75.02 |  |  |  | 24.3 | 75.74 |  |  |  | 24.4 | 75.92 |  |  |  |  | 20.6 | 69.08 |  |  |  | 22.2 | 71.96 |  |  |  | 21.7 | 71.06 |  | #N/A
189.375 | 2011-07-09 | 9:00 | 25.6 | 78.08 | SATURDAY | On | 1987-07-09 | 9:00 | 28.3 | 82.94 |  |  | 1991-07-09 | 9:00 | 24.4 | 75.92 |  |  | 1994-07-09 | 9:00 | 28.3 | 82.94 |  |  |  |  | 28.9 | 84.02 |  |  |  |  | 23 | 73.4 |  |  |  | 25.6 | 78.08 |  |  |  | 25.7 | 78.26 |  |  |  | 23.9 | 75.02 |  |  |  |  | 21.1 | 69.98 |  |  |  | 23.9 | 75.02 |  |  |  | 22.8 | 73.04 |  | #N/A
189.4167 | 2011-07-09 | 10:00 | 27.8 | 82.04 | SATURDAY | On | 1987-07-09 | 10:00 | 30 | 86 |  |  | 1991-07-09 | 10:00 | 25 | 77 |  |  | 1994-07-09 | 10:00 | 30 | 86 |  |  |  |  | 30.6 | 87.08 |  |  |  |  | 26 | 78.8 |  |  |  | 25 | 77 |  |  |  | 27.2 | 80.96 |  |  |  | 22.8 | 73.04 |  |  |  |  | 22.2 | 71.96 |  |  |  | 25.6 | 78.08 |  |  |  | 23.9 | 75.02 |  | #N/A
189.4583 | 2011-07-09 | 11:00 | 29.4 | 84.92 | SATURDAY | On | 1987-07-09 | 11:00 | 31.7 | 89.06 |  |  | 1991-07-09 | 11:00 | 26.7 | 80.06 |  |  | 1994-07-09 | 11:00 | 29.4 | 84.92 |  |  |  |  | 31.7 | 89.06 |  |  |  |  | 26 | 78.8 |  |  |  | 24.4 | 75.92 |  |  |  | 26.8 | 80.24 |  |  |  | 22.8 | 73.04 |  |  |  |  | 22.8 | 73.04 |  |  |  | 27.2 | 80.96 |  |  |  | 26.7 | 80.06 |  | #N/A
189.5 | 2011-07-09 | 12:00 | 31.1 | 87.98 | SATURDAY | On | 1987-07-09 | 12:00 | 32.2 | 89.96 |  |  | 1991-07-09 | 12:00 | 26.7 | 80.06 |  |  | 1994-07-09 | 12:00 | 30 | 86 |  |  |  |  | 31.1 | 87.98 |  |  |  |  | 27 | 80.6 |  |  |  | 25.6 | 78.08 |  |  |  | 26.5 | 79.7 |  |  |  | 25 | 77 |  |  |  |  | 23.3 | 73.94 |  |  |  | 28.3 | 82.94 |  |  |  | 27.2 | 80.96 |  | #N/A
189.5417 | 2011-07-09 | 13:00 | 33.9 | 93.02 | SATURDAY | On | 1987-07-09 | 13:00 | 33.3 | 91.94 |  |  | 1991-07-09 | 13:00 | 27.3 | 81.14 |  |  | 1994-07-09 | 13:00 | 31.7 | 89.06 |  |  |  |  | 31.1 | 87.98 |  |  |  |  | 28 | 82.4 |  |  |  | 25.6 | 78.08 |  |  |  | 26.1 | 78.98 |  |  |  | 26.1 | 78.98 |  |  |  |  | 23.3 | 73.94 |  |  |  | 28.3 | 82.94 |  |  |  | 27.8 | 82.04 |  | #N/A
189.5833 | 2011-07-09 | 14:00 | 33.9 | 93.02 | SATURDAY | On | 1987-07-09 | 14:00 | 31.7 | 89.06 |  |  | 1991-07-09 | 14:00 | 27.8 | 82.04 |  |  | 1994-07-09 | 14:00 | 31.7 | 89.06 |  |  |  |  | 31.7 | 89.06 |  |  |  |  | 29 | 84.2 |  |  |  | 25.6 | 78.08 |  |  |  | 27 | 80.6 |  |  |  | 27.2 | 80.96 |  |  |  |  | 25 | 77 |  |  |  | 30 | 86 |  |  |  | 27.8 | 82.04 |  | #N/A
189.625 | 2011-07-09 | 15:00 | 33.3 | 91.94 | SATURDAY | On | 1987-07-09 | 15:00 | 23.9 | 75.02 |  |  | 1991-07-09 | 15:00 | 28.9 | 84.02 |  |  | 1994-07-09 | 15:00 | 27.2 | 80.96 |  |  |  |  | 30.6 | 87.08 |  |  |  |  | 29 | 84.2 |  |  |  | 26.1 | 78.98 |  |  |  | 28 | 82.4 |  |  |  | 28.9 | 84.02 |  |  |  |  | 24.4 | 75.92 |  |  |  | 29.4 | 84.92 |  |  |  | 27.8 | 82.04 |  | #N/A
189.6667 | 2011-07-09 | 16:00 | 31.1 | 87.98 | SATURDAY | On | 1987-07-09 | 16:00 | 26.7 | 80.06 |  |  | 1991-07-09 | 16:00 | 28.9 | 84.02 |  |  | 1994-07-09 | 16:00 | 27.2 | 80.96 |  |  |  |  | 29.4 | 84.92 |  |  |  |  | 30 | 86 |  |  |  | 26.7 | 80.06 |  |  |  | 28.9 | 84.02 |  |  |  | 28.3 | 82.94 |  |  |  |  | 22.8 | 73.04 |  |  |  | 28.9 | 84.02 |  |  |  | 28.3 | 82.94 |  | #N/A
189.7083 | 2011-07-09 | 17:00 | 31.7 | 89.06 | SATURDAY | On | 1987-07-09 | 17:00 | 28.3 | 82.94 |  |  | 1991-07-09 | 17:00 | 28.9 | 84.02 |  |  | 1994-07-09 | 17:00 | 26.7 | 80.06 |  |  |  |  | 27.8 | 82.04 |  |  |  |  | 24 | 75.2 |  |  |  | 26.7 | 80.06 |  |  |  | 28 | 82.4 |  |  |  | 26.7 | 80.06 |  |  |  |  | 22.2 | 71.96 |  |  |  | 27.8 | 82.04 |  |  |  | 27.8 | 82.04 |  | #N/A
189.75 | 2011-07-09 | 18:00 | 30.6 | 87.08 | SATURDAY | On | 1987-07-09 | 18:00 | 28.9 | 84.02 |  |  | 1991-07-09 | 18:00 | 27.2 | 80.96 |  |  | 1994-07-09 | 18:00 | 27.2 | 80.96 |  |  |  |  | 26.1 | 78.98 |  |  |  |  | 22 | 71.6 |  |  |  | 26.1 | 78.98 |  |  |  | 27 | 80.6 |  |  |  | 25 | 77 |  |  |  |  | 21.7 | 71.06 |  |  |  | 27.8 | 82.04 |  |  |  | 26.7 | 80.06 |  | #N/A
189.7917 | 2011-07-09 | 19:00 | 30.6 | 87.08 | SATURDAY | On | 1987-07-09 | 19:00 | 29.4 | 84.92 |  |  | 1991-07-09 | 19:00 | 26.1 | 78.98 |  |  | 1994-07-09 | 19:00 | 26.7 | 80.06 |  |  |  |  | 26.1 | 78.98 |  |  |  |  | 22 | 71.6 |  |  |  | 23.9 | 75.02 |  |  |  | 26.1 | 78.98 |  |  |  | 23.9 | 75.02 |  |  |  |  | 22.2 | 71.96 |  |  |  | 27.2 | 80.96 |  |  |  | 23.3 | 73.94 |  | #N/A
189.8333 | 2011-07-09 | 20:00 | 30.6 | 87.08 | SATURDAY | On | 1987-07-09 | 20:00 | 28.3 | 82.94 |  |  | 1991-07-09 | 20:00 | 23.9 | 75.02 |  |  | 1994-07-09 | 20:00 | 25.6 | 78.08 |  |  |  |  | 25.6 | 78.08 |  |  |  |  | 21 | 69.8 |  |  |  | 22.8 | 73.04 |  |  |  | 24.4 | 75.92 |  |  |  | 21.1 | 69.98 |  |  |  |  | 21.1 | 69.98 |  |  |  | 25 | 77 |  |  |  | 23.9 | 75.02 |  | #N/A
189.875 | 2011-07-09 | 21:00 | 30 | 86 | SATURDAY | On | 1987-07-09 | 21:00 | 27.2 | 80.96 |  |  | 1991-07-09 | 21:00 | 20 | 68 |  |  | 1994-07-09 | 21:00 | 27.2 | 80.96 |  |  |  |  | 25 | 77 |  |  |  |  | 21 | 69.8 |  |  |  | 22.2 | 71.96 |  |  |  | 22.8 | 73.04 |  |  |  | 19.4 | 66.92 |  |  |  |  | 18.9 | 66.02 |  |  |  | 23.9 | 75.02 |  |  |  | 21.7 | 71.06 |  | #N/A
189.9167 | 2011-07-09 | 22:00 | 30 | 86 | SATURDAY | On | 1987-07-09 | 22:00 | 27.2 | 80.96 |  |  | 1991-07-09 | 22:00 | 18.3 | 64.94 |  |  | 1994-07-09 | 22:00 | 27.2 | 80.96 |  |  |  |  | 25 | 77 |  |  |  |  | 20 | 68 |  |  |  | 21.7 | 71.06 |  |  |  | 21.1 | 69.98 |  |  |  | 19.4 | 66.92 |  |  |  |  | 17.2 | 62.96 |  |  |  | 23.3 | 73.94 |  |  |  | 21.1 | 69.98 |  | #N/A
189.9583 | 2011-07-09 | 23:00 | 30 | 86 | SATURDAY | On | 1987-07-09 | 23:00 | 26.7 | 80.06 |  |  | 1991-07-09 | 23:00 | 17.8 | 64.04 |  |  | 1994-07-09 | 23:00 | 27.2 | 80.96 |  |  |  |  | 25 | 77 |  |  |  |  | 19 | 66.2 |  |  |  | 21.1 | 69.98 |  |  |  | 20.2 | 68.36 |  |  |  | 19.4 | 66.92 |  |  |  |  | 16.1 | 60.98 |  |  |  | 22.8 | 73.04 |  |  |  | 20 | 68 |  | #N/A
190 | 2011-07-09 | 24:00 | 29.4 | 84.92 | SATURDAY | On | 1987-07-09 | 24:00 | 25 | 77 |  |  | 1991-07-09 | 24:00 | 17.2 | 62.96 |  |  | 1994-07-09 | 24:00 | 28.9 | 84.02 |  |  |  |  | 25.6 | 78.08 |  |  |  |  | 19 | 66.2 |  |  |  | 20.6 | 69.08 |  |  |  | 19.2 | 66.56 |  |  |  | 18.9 | 66.02 |  |  |  |  | 16.1 | 60.98 |  |  |  | 22.2 | 71.96 |  |  |  | 19.4 | 66.92 |  | #N/A
190.0417 | 2011-07-10 | 1:00 | 28.3 | 82.94 | SUNDAY | On | 1987-07-10 | 1:00 | 25 | 77 |  |  | 1991-07-10 | 1:00 | 16.7 | 62.06 |  |  | 1994-07-10 | 1:00 | 27.8 | 82.04 |  |  |  |  | 26.1 | 78.98 |  |  |  |  | 18 | 64.4 |  |  |  | 19.4 | 66.92 |  |  |  | 18.3 | 64.94 |  |  |  | 18.3 | 64.94 |  |  |  |  | 15.6 | 60.08 |  |  |  | 21.7 | 71.06 |  |  |  | 18.9 | 66.02 |  | #N/A
190.0833 | 2011-07-10 | 2:00 | 27.2 | 80.96 | SUNDAY | On | 1987-07-10 | 2:00 | 23.9 | 75.02 |  |  | 1991-07-10 | 2:00 | 16.1 | 60.98 |  |  | 1994-07-10 | 2:00 | 26.7 | 80.06 |  |  |  |  | 25.6 | 78.08 |  |  |  |  | 17 | 62.6 |  |  |  | 18.9 | 66.02 |  |  |  | 17.9 | 64.22 |  |  |  | 17.2 | 62.96 |  |  |  |  | 14.4 | 57.92 |  |  |  | 21.1 | 69.98 |  |  |  | 18.3 | 64.94 |  | #N/A
190.125 | 2011-07-10 | 3:00 | 26.7 | 80.06 | SUNDAY | On | 1987-07-10 | 3:00 | 23.9 | 75.02 |  |  | 1991-07-10 | 3:00 | 13.3 | 55.94 |  |  | 1994-07-10 | 3:00 | 26.1 | 78.98 |  |  |  |  | 25.6 | 78.08 |  |  |  |  | 16 | 60.8 |  |  |  | 18.9 | 66.02 |  |  |  | 17.6 | 63.68 |  |  |  | 17.2 | 62.96 |  |  |  |  | 13.3 | 55.94 |  |  |  | 20.6 | 69.08 |  |  |  | 17.2 | 62.96 |  | #N/A
190.1667 | 2011-07-10 | 4:00 | 25.6 | 78.08 | SUNDAY | On | 1987-07-10 | 4:00 | 23.3 | 73.94 |  |  | 1991-07-10 | 4:00 | 12.8 | 55.04 |  |  | 1994-07-10 | 4:00 | 26.1 | 78.98 |  |  |  |  | 25.6 | 78.08 |  |  |  |  | 15 | 59 |  |  |  | 18.9 | 66.02 |  |  |  | 17.2 | 62.96 |  |  |  | 17.2 | 62.96 |  |  |  |  | 13.9 | 57.02 |  |  |  | 20.6 | 69.08 |  |  |  | 16.7 | 62.06 |  | #N/A
190.2083 | 2011-07-10 | 5:00 | 25.6 | 78.08 | SUNDAY | On | 1987-07-10 | 5:00 | 22.8 | 73.04 |  |  | 1991-07-10 | 5:00 | 12.2 | 53.96 |  |  | 1994-07-10 | 5:00 | 26.1 | 78.98 |  |  |  |  | 25 | 77 |  |  |  |  | 14 | 57.2 |  |  |  | 18.9 | 66.02 |  |  |  | 17.8 | 64.04 |  |  |  | 17.2 | 62.96 |  |  |  |  | 13.3 | 55.94 |  |  |  | 19.4 | 66.92 |  |  |  | 17.2 | 62.96 |  | #N/A
190.25 | 2011-07-10 | 6:00 | 25 | 77 | SUNDAY | On | 1987-07-10 | 6:00 | 23.9 | 75.02 |  |  | 1991-07-10 | 6:00 | 16.1 | 60.98 |  |  | 1994-07-10 | 6:00 | 26.1 | 78.98 |  |  |  |  | 25 | 77 |  |  |  |  | 16 | 60.8 |  |  |  | 19.4 | 66.92 |  |  |  | 18.3 | 64.94 |  |  |  | 18.9 | 66.02 |  |  |  |  | 14.4 | 57.92 |  |  |  | 19.4 | 66.92 |  |  |  | 17.8 | 64.04 |  | #N/A
190.2917 | 2011-07-10 | 7:00 | 25.6 | 78.08 | SUNDAY | On | 1987-07-10 | 7:00 | 26.1 | 78.98 |  |  | 1991-07-10 | 7:00 | 19.4 | 66.92 |  |  | 1994-07-10 | 7:00 | 26.7 | 80.06 |  |  |  |  | 25.6 | 78.08 |  |  |  |  | 17 | 62.6 |  |  |  | 20 | 68 |  |  |  | 18.9 | 66.02 |  |  |  | 21.1 | 69.98 |  |  |  |  | 16.7 | 62.06 |  |  |  | 19.4 | 66.92 |  |  |  | 19.4 | 66.92 |  | #N/A
190.3333 | 2011-07-10 | 8:00 | 26.7 | 80.06 | SUNDAY | On | 1987-07-10 | 8:00 | 27.8 | 82.04 |  |  | 1991-07-10 | 8:00 | 22.2 | 71.96 |  |  | 1994-07-10 | 8:00 | 27.2 | 80.96 |  |  |  |  | 27.8 | 82.04 |  |  |  |  | 19 | 66.2 |  |  |  | 23.3 | 73.94 |  |  |  | 20.2 | 68.36 |  |  |  | 22.8 | 73.04 |  |  |  |  | 20 | 68 |  |  |  | 18.9 | 66.02 |  |  |  | 21.7 | 71.06 |  | #N/A
190.375 | 2011-07-10 | 9:00 | 27.8 | 82.04 | SUNDAY | On | 1987-07-10 | 9:00 | 28.3 | 82.94 |  |  | 1991-07-10 | 9:00 | 24.4 | 75.92 |  |  | 1994-07-10 | 9:00 | 28.3 | 82.94 |  |  |  |  | 28.3 | 82.94 |  |  |  |  | 21 | 69.8 |  |  |  | 25.6 | 78.08 |  |  |  | 21.5 | 70.7 |  |  |  | 23.9 | 75.02 |  |  |  |  | 21.7 | 71.06 |  |  |  | 20 | 68 |  |  |  | 22.8 | 73.04 |  | #N/A
190.4167 | 2011-07-10 | 10:00 | 28.9 | 84.02 | SUNDAY | On | 1987-07-10 | 10:00 | 28.3 | 82.94 |  |  | 1991-07-10 | 10:00 | 25 | 77 |  |  | 1994-07-10 | 10:00 | 30 | 86 |  |  |  |  | 28.9 | 84.02 |  |  |  |  | 22 | 71.6 |  |  |  | 27.8 | 82.04 |  |  |  | 22.8 | 73.04 |  |  |  | 25 | 77 |  |  |  |  | 23.9 | 75.02 |  |  |  | 20 | 68 |  |  |  | 22.2 | 71.96 |  | #N/A
190.4583 | 2011-07-10 | 11:00 | 30 | 86 | SUNDAY | On | 1987-07-10 | 11:00 | 29.4 | 84.92 |  |  | 1991-07-10 | 11:00 | 26.7 | 80.06 |  |  | 1994-07-10 | 11:00 | 31.1 | 87.98 |  |  |  |  | 30 | 86 |  |  |  |  | 23 | 73.4 |  |  |  | 28.9 | 84.02 |  |  |  | 23.3 | 73.94 |  |  |  | 26.1 | 78.98 |  |  |  |  | 26.1 | 78.98 |  |  |  | 20.6 | 69.08 |  |  |  | 22.8 | 73.04 |  | #N/A
190.5 | 2011-07-10 | 12:00 | 30 | 86 | SUNDAY | On | 1987-07-10 | 12:00 | 31.1 | 87.98 |  |  | 1991-07-10 | 12:00 | 27.8 | 82.04 |  |  | 1994-07-10 | 12:00 | 31.1 | 87.98 |  |  |  |  | 30 | 86 |  |  |  |  | 23 | 73.4 |  |  |  | 28.3 | 82.94 |  |  |  | 23.9 | 75.02 |  |  |  | 27.2 | 80.96 |  |  |  |  | 25.6 | 78.08 |  |  |  | 22.8 | 73.04 |  |  |  | 23.3 | 73.94 |  | #N/A
190.5417 | 2011-07-10 | 13:00 | 30.6 | 87.08 | SUNDAY | On | 1987-07-10 | 13:00 | 31.7 | 89.06 |  |  | 1991-07-10 | 13:00 | 28.3 | 82.94 |  |  | 1994-07-10 | 13:00 | 32.2 | 89.96 |  |  |  |  | 30.6 | 87.08 |  |  |  |  | 23.2 | 73.76 |  |  |  | 26.7 | 80.06 |  |  |  | 24.4 | 75.92 |  |  |  | 27.2 | 80.96 |  |  |  |  | 26.1 | 78.98 |  |  |  | 23.3 | 73.94 |  |  |  | 23.9 | 75.02 |  | #N/A
190.5833 | 2011-07-10 | 14:00 | 30.6 | 87.08 | SUNDAY | On | 1987-07-10 | 14:00 | 31.7 | 89.06 |  |  | 1991-07-10 | 14:00 | 28.9 | 84.02 |  |  | 1994-07-10 | 14:00 | 32.8 | 91.04 |  |  |  |  | 30.6 | 87.08 |  |  |  |  | 23 | 73.4 |  |  |  | 22.2 | 71.96 |  |  |  | 24.8 | 76.64 |  |  |  | 27.2 | 80.96 |  |  |  |  | 26.7 | 80.06 |  |  |  | 22.2 | 71.96 |  |  |  | 24.4 | 75.92 |  | #N/A
190.625 | 2011-07-10 | 15:00 | 31.1 | 87.98 | SUNDAY | On | 1987-07-10 | 15:00 | 32.8 | 91.04 |  |  | 1991-07-10 | 15:00 | 27.8 | 82.04 |  |  | 1994-07-10 | 15:00 | 33.3 | 91.94 |  |  |  |  | 30.6 | 87.08 |  |  |  |  | 24 | 75.2 |  |  |  | 24.4 | 75.92 |  |  |  | 25.2 | 77.36 |  |  |  | 26.7 | 80.06 |  |  |  |  | 26.1 | 78.98 |  |  |  | 21.7 | 71.06 |  |  |  | 25 | 77 |  | #N/A
190.6667 | 2011-07-10 | 16:00 | 31.1 | 87.98 | SUNDAY | On | 1987-07-10 | 16:00 | 32.8 | 91.04 |  |  | 1991-07-10 | 16:00 | 27.8 | 82.04 |  |  | 1994-07-10 | 16:00 | 31.1 | 87.98 |  |  |  |  | 30.6 | 87.08 |  |  |  |  | 24 | 75.2 |  |  |  | 23.9 | 75.02 |  |  |  | 25.6 | 78.08 |  |  |  | 26.7 | 80.06 |  |  |  |  | 26.1 | 78.98 |  |  |  | 21.7 | 71.06 |  |  |  | 24.4 | 75.92 |  | #N/A
190.7083 | 2011-07-10 | 17:00 | 31.1 | 87.98 | SUNDAY | On | 1987-07-10 | 17:00 | 32.8 | 91.04 |  |  | 1991-07-10 | 17:00 | 27.8 | 82.04 |  |  | 1994-07-10 | 17:00 | 30 | 86 |  |  |  |  | 28.9 | 84.02 |  |  |  |  | 23 | 73.4 |  |  |  | 23.3 | 73.94 |  |  |  | 24.3 | 75.74 |  |  |  | 26.1 | 78.98 |  |  |  |  | 26.7 | 80.06 |  |  |  | 22.8 | 73.04 |  |  |  | 24.4 | 75.92 |  | #N/A
190.75 | 2011-07-10 | 18:00 | 30 | 86 | SUNDAY | On | 1987-07-10 | 18:00 | 30 | 86 |  |  | 1991-07-10 | 18:00 | 26.7 | 80.06 |  |  | 1994-07-10 | 18:00 | 30 | 86 |  |  |  |  | 28.3 | 82.94 |  |  |  |  | 23 | 73.4 |  |  |  | 21.1 | 69.98 |  |  |  | 23 | 73.4 |  |  |  | 25 | 77 |  |  |  |  | 27.2 | 80.96 |  |  |  | 22.8 | 73.04 |  |  |  | 23.3 | 73.94 |  | #N/A
190.7917 | 2011-07-10 | 19:00 | 28.9 | 84.02 | SUNDAY | On | 1987-07-10 | 19:00 | 28.3 | 82.94 |  |  | 1991-07-10 | 19:00 | 24.4 | 75.92 |  |  | 1994-07-10 | 19:00 | 28.9 | 84.02 |  |  |  |  | 27.2 | 80.96 |  |  |  |  | 21.3 | 70.34 |  |  |  | 20 | 68 |  |  |  | 21.7 | 71.06 |  |  |  | 22.8 | 73.04 |  |  |  |  | 25.6 | 78.08 |  |  |  | 22.8 | 73.04 |  |  |  | 21.7 | 71.06 |  | #N/A
190.8333 | 2011-07-10 | 20:00 | 28.3 | 82.94 | SUNDAY | On | 1987-07-10 | 20:00 | 26.7 | 80.06 |  |  | 1991-07-10 | 20:00 | 23.3 | 73.94 |  |  | 1994-07-10 | 20:00 | 28.3 | 82.94 |  |  |  |  | 27.2 | 80.96 |  |  |  |  | 19 | 66.2 |  |  |  | 17.8 | 64.04 |  |  |  | 18.9 | 66.02 |  |  |  | 20.6 | 69.08 |  |  |  |  | 22.8 | 73.04 |  |  |  | 22.2 | 71.96 |  |  |  | 16.7 | 62.06 |  | #N/A
190.875 | 2011-07-10 | 21:00 | 27.8 | 82.04 | SUNDAY | On | 1987-07-10 | 21:00 | 26.7 | 80.06 |  |  | 1991-07-10 | 21:00 | 22.2 | 71.96 |  |  | 1994-07-10 | 21:00 | 27.2 | 80.96 |  |  |  |  | 26.1 | 78.98 |  |  |  |  | 19 | 66.2 |  |  |  | 16.1 | 60.98 |  |  |  | 16.1 | 60.98 |  |  |  | 18.3 | 64.94 |  |  |  |  | 21.7 | 71.06 |  |  |  | 21.1 | 69.98 |  |  |  | 16.7 | 62.06 |  | #N/A
190.9167 | 2011-07-10 | 22:00 | 27.2 | 80.96 | SUNDAY | On | 1987-07-10 | 22:00 | 27.2 | 80.96 |  |  | 1991-07-10 | 22:00 | 21.7 | 71.06 |  |  | 1994-07-10 | 22:00 | 26.7 | 80.06 |  |  |  |  | 26.1 | 78.98 |  |  |  |  | 18 | 64.4 |  |  |  | 15 | 59 |  |  |  | 13.3 | 55.94 |  |  |  | 17.2 | 62.96 |  |  |  |  | 21.1 | 69.98 |  |  |  | 20 | 68 |  |  |  | 13.9 | 57.02 |  | #N/A
190.9583 | 2011-07-10 | 23:00 | 25 | 77 | SUNDAY | On | 1987-07-10 | 23:00 | 25.6 | 78.08 |  |  | 1991-07-10 | 23:00 | 21.1 | 69.98 |  |  | 1994-07-10 | 23:00 | 25.6 | 78.08 |  |  |  |  | 24.4 | 75.92 |  |  |  |  | 15.4 | 59.72 |  |  |  | 13.3 | 55.94 |  |  |  | 12.6 | 54.68 |  |  |  | 16.7 | 62.06 |  |  |  |  | 20.6 | 69.08 |  |  |  | 19.4 | 66.92 |  |  |  | 12.2 | 53.96 |  | #N/A
191 | 2011-07-10 | 24:00 | 23.3 | 73.94 | SUNDAY | On | 1987-07-10 | 24:00 | 26.1 | 78.98 |  |  | 1991-07-10 | 24:00 | 21.7 | 71.06 |  |  | 1994-07-10 | 24:00 | 23.3 | 73.94 |  |  |  |  | 23.3 | 73.94 |  |  |  |  | 13 | 55.4 |  |  |  | 12.8 | 55.04 |  |  |  | 11.8 | 53.24 |  |  |  | 16.7 | 62.06 |  |  |  |  | 19.4 | 66.92 |  |  |  | 20.6 | 69.08 |  |  |  | 11.7 | 53.06 |  | #N/A
191.0417 | 2011-07-11 | 1:00 | 22.2 | 71.96 | WEEKDAY | On | 1987-07-11 | 1:00 | 26.1 | 78.98 |  |  | 1991-07-11 | 1:00 | 20 | 68 |  |  | 1994-07-11 | 1:00 | 22.8 | 73.04 |  |  |  |  | 21.7 | 71.06 |  |  |  |  | 12 | 53.6 |  |  |  | 12.2 | 53.96 |  |  |  | 11.1 | 51.98 |  |  |  | 15 | 59 |  |  |  |  | 18.9 | 66.02 |  |  |  | 20 | 68 |  |  |  | 11.1 | 51.98 |  | #N/A
191.0833 | 2011-07-11 | 2:00 | 21.7 | 71.06 | WEEKDAY | On | 1987-07-11 | 2:00 | 24.4 | 75.92 |  |  | 1991-07-11 | 2:00 | 18.3 | 64.94 |  |  | 1994-07-11 | 2:00 | 21.7 | 71.06 |  |  |  |  | 19.4 | 66.92 |  |  |  |  | 12 | 53.6 |  |  |  | 12.2 | 53.96 |  |  |  | 10.7 | 51.26 |  |  |  | 13.9 | 57.02 |  |  |  |  | 18.9 | 66.02 |  |  |  | 20 | 68 |  |  |  | 10 | 50 |  | #N/A
191.125 | 2011-07-11 | 3:00 | 21.1 | 69.98 | WEEKDAY | On | 1987-07-11 | 3:00 | 24.4 | 75.92 |  |  | 1991-07-11 | 3:00 | 17.8 | 64.04 |  |  | 1994-07-11 | 3:00 | 20.6 | 69.08 |  |  |  |  | 19.4 | 66.92 |  |  |  |  | 11 | 51.8 |  |  |  | 11.1 | 51.98 |  |  |  | 10.4 | 50.72 |  |  |  | 13.9 | 57.02 |  |  |  |  | 18.9 | 66.02 |  |  |  | 20 | 68 |  |  |  | 9.4 | 48.92 |  | #N/A
191.1667 | 2011-07-11 | 4:00 | 20 | 68 | WEEKDAY | On | 1987-07-11 | 4:00 | 23.9 | 75.02 |  |  | 1991-07-11 | 4:00 | 17.2 | 62.96 |  |  | 1994-07-11 | 4:00 | 20 | 68 |  |  |  |  | 18.9 | 66.02 |  |  |  |  | 11.1 | 51.98 |  |  |  | 10.6 | 51.08 |  |  |  | 10 | 50 |  |  |  | 13.9 | 57.02 |  |  |  |  | 20 | 68 |  |  |  | 20 | 68 |  |  |  | 9.4 | 48.92 |  | #N/A
191.2083 | 2011-07-11 | 5:00 | 19.4 | 66.92 | WEEKDAY | On | 1987-07-11 | 5:00 | 23.9 | 75.02 |  |  | 1991-07-11 | 5:00 | 16.7 | 62.06 |  |  | 1994-07-11 | 5:00 | 19.4 | 66.92 |  |  |  |  | 18.3 | 64.94 |  |  |  |  | 11 | 51.8 |  |  |  | 10 | 50 |  |  |  | 12.2 | 53.96 |  |  |  | 13.9 | 57.02 |  |  |  |  | 20 | 68 |  |  |  | 19.4 | 66.92 |  |  |  | 10 | 50 |  | #N/A
191.25 | 2011-07-11 | 6:00 | 20 | 68 | WEEKDAY | On | 1987-07-11 | 6:00 | 25 | 77 |  |  | 1991-07-11 | 6:00 | 17.2 | 62.96 |  |  | 1994-07-11 | 6:00 | 20.6 | 69.08 |  |  |  |  | 20 | 68 |  |  |  |  | 12 | 53.6 |  |  |  | 11.7 | 53.06 |  |  |  | 14.5 | 58.1 |  |  |  | 15 | 59 |  |  |  |  | 21.1 | 69.98 |  |  |  | 19.4 | 66.92 |  |  |  | 11.7 | 53.06 |  | #N/A
191.2917 | 2011-07-11 | 7:00 | 21.1 | 69.98 | WEEKDAY | On | 1987-07-11 | 7:00 | 25.6 | 78.08 |  |  | 1991-07-11 | 7:00 | 21.1 | 69.98 |  |  | 1994-07-11 | 7:00 | 22.2 | 71.96 |  |  |  |  | 21.1 | 69.98 |  |  |  |  | 17 | 62.6 |  |  |  | 13.3 | 55.94 |  |  |  | 16.7 | 62.06 |  |  |  | 16.7 | 62.06 |  |  |  |  | 21.1 | 69.98 |  |  |  | 20 | 68 |  |  |  | 12.8 | 55.04 |  | #N/A
191.3333 | 2011-07-11 | 8:00 | 22.2 | 71.96 | WEEKDAY | On | 1987-07-11 | 8:00 | 26.7 | 80.06 |  |  | 1991-07-11 | 8:00 | 22.8 | 73.04 |  |  | 1994-07-11 | 8:00 | 22.8 | 73.04 |  |  |  |  | 21.7 | 71.06 |  |  |  |  | 19 | 66.2 |  |  |  | 14.4 | 57.92 |  |  |  | 18.4 | 65.12 |  |  |  | 16.7 | 62.06 |  |  |  |  | 21.7 | 71.06 |  |  |  | 21.1 | 69.98 |  |  |  | 16.7 | 62.06 |  | #N/A
191.375 | 2011-07-11 | 9:00 | 23.3 | 73.94 | WEEKDAY | On | 1987-07-11 | 9:00 | 27.8 | 82.04 |  |  | 1991-07-11 | 9:00 | 24.4 | 75.92 |  |  | 1994-07-11 | 9:00 | 23.9 | 75.02 |  |  |  |  | 23.3 | 73.94 |  |  |  |  | 21 | 69.8 |  |  |  | 16.1 | 60.98 |  |  |  | 20 | 68 |  |  |  | 17.8 | 64.04 |  |  |  |  | 22.8 | 73.04 |  |  |  | 22.8 | 73.04 |  |  |  | 20 | 68 |  | #N/A
191.4167 | 2011-07-11 | 10:00 | 24.4 | 75.92 | WEEKDAY | On | 1987-07-11 | 10:00 | 29.4 | 84.92 |  |  | 1991-07-11 | 10:00 | 25.6 | 78.08 |  |  | 1994-07-11 | 10:00 | 25 | 77 |  |  |  |  | 24.4 | 75.92 |  |  |  |  | 22 | 71.6 |  |  |  | 15.6 | 60.08 |  |  |  | 21.7 | 71.06 |  |  |  | 20.6 | 69.08 |  |  |  |  | 23.9 | 75.02 |  |  |  | 24.4 | 75.92 |  |  |  | 21.1 | 69.98 |  | #N/A
191.4583 | 2011-07-11 | 11:00 | 25 | 77 | WEEKDAY | On | 1987-07-11 | 11:00 | 30.6 | 87.08 |  |  | 1991-07-11 | 11:00 | 26.8 | 80.24 |  |  | 1994-07-11 | 11:00 | 26.1 | 78.98 |  |  |  |  | 25.6 | 78.08 |  |  |  |  | 24 | 75.2 |  |  |  | 16.7 | 62.06 |  |  |  | 23 | 73.4 |  |  |  | 23.3 | 73.94 |  |  |  |  | 25 | 77 |  |  |  | 25.6 | 78.08 |  |  |  | 22.8 | 73.04 |  | #N/A
191.5 | 2011-07-11 | 12:00 | 26.1 | 78.98 | WEEKDAY | On | 1987-07-11 | 12:00 | 31.7 | 89.06 |  |  | 1991-07-11 | 12:00 | 27.8 | 82.04 |  |  | 1994-07-11 | 12:00 | 27.2 | 80.96 |  |  |  |  | 26.1 | 78.98 |  |  |  |  | 23 | 73.4 |  |  |  | 17.2 | 62.96 |  |  |  | 24.3 | 75.74 |  |  |  | 25 | 77 |  |  |  |  | 25.6 | 78.08 |  |  |  | 25.6 | 78.08 |  |  |  | 23.3 | 73.94 |  | #N/A
191.5417 | 2011-07-11 | 13:00 | 26.1 | 78.98 | WEEKDAY | On | 1987-07-11 | 13:00 | 32.8 | 91.04 |  |  | 1991-07-11 | 13:00 | 28.9 | 84.02 |  |  | 1994-07-11 | 13:00 | 27.8 | 82.04 |  |  |  |  | 26.1 | 78.98 |  |  |  |  | 25 | 77 |  |  |  | 17.8 | 64.04 |  |  |  | 25.6 | 78.08 |  |  |  | 25 | 77 |  |  |  |  | 27.2 | 80.96 |  |  |  | 27.2 | 80.96 |  |  |  | 23.9 | 75.02 |  | #N/A
191.5833 | 2011-07-11 | 14:00 | 27.2 | 80.96 | WEEKDAY | On | 1987-07-11 | 14:00 | 31.7 | 89.06 |  |  | 1991-07-11 | 14:00 | 29.4 | 84.92 |  |  | 1994-07-11 | 14:00 | 28.9 | 84.02 |  |  |  |  | 27.2 | 80.96 |  |  |  |  | 25 | 77 |  |  |  | 18.3 | 64.94 |  |  |  | 25.4 | 77.72 |  |  |  | 25 | 77 |  |  |  |  | 27.2 | 80.96 |  |  |  | 25 | 77 |  |  |  | 23.9 | 75.02 |  | #N/A
191.625 | 2011-07-11 | 15:00 | 27.2 | 80.96 | WEEKDAY | On | 1987-07-11 | 15:00 | 31.7 | 89.06 |  |  | 1991-07-11 | 15:00 | 29.4 | 84.92 |  |  | 1994-07-11 | 15:00 | 28.3 | 82.94 |  |  |  |  | 27.8 | 82.04 |  |  |  |  | 26 | 78.8 |  |  |  | 18.3 | 64.94 |  |  |  | 25.2 | 77.36 |  |  |  | 23.9 | 75.02 |  |  |  |  | 26.7 | 80.06 |  |  |  | 25.6 | 78.08 |  |  |  | 24.4 | 75.92 |  | #N/A
191.6667 | 2011-07-11 | 16:00 | 27.8 | 82.04 | WEEKDAY | On | 1987-07-11 | 16:00 | 32.2 | 89.96 |  |  | 1991-07-11 | 16:00 | 29.4 | 84.92 |  |  | 1994-07-11 | 16:00 | 28.3 | 82.94 |  |  |  |  | 27.2 | 80.96 |  |  |  |  | 26 | 78.8 |  |  |  | 18.3 | 64.94 |  |  |  | 25 | 77 |  |  |  | 23.9 | 75.02 |  |  |  |  | 25 | 77 |  |  |  | 25.6 | 78.08 |  |  |  | 24.4 | 75.92 |  | #N/A
191.7083 | 2011-07-11 | 17:00 | 27.8 | 82.04 | WEEKDAY | On | 1987-07-11 | 17:00 | 31.7 | 89.06 |  |  | 1991-07-11 | 17:00 | 28.9 | 84.02 |  |  | 1994-07-11 | 17:00 | 28.3 | 82.94 |  |  |  |  | 27.8 | 82.04 |  |  |  |  | 25 | 77 |  |  |  | 17.8 | 64.04 |  |  |  | 24.6 | 76.28 |  |  |  | 23.3 | 73.94 |  |  |  |  | 25.6 | 78.08 |  |  |  | 23.3 | 73.94 |  |  |  | 24.4 | 75.92 |  | #N/A
191.75 | 2011-07-11 | 18:00 | 27.8 | 82.04 | WEEKDAY | On | 1987-07-11 | 18:00 | 30.6 | 87.08 |  |  | 1991-07-11 | 18:00 | 27.8 | 82.04 |  |  | 1994-07-11 | 18:00 | 27.2 | 80.96 |  |  |  |  | 27.2 | 80.96 |  |  |  |  | 25 | 77 |  |  |  | 17.2 | 62.96 |  |  |  | 24.3 | 75.74 |  |  |  | 22.8 | 73.04 |  |  |  |  | 28.3 | 82.94 |  |  |  | 23.9 | 75.02 |  |  |  | 24.4 | 75.92 |  | #N/A
191.7917 | 2011-07-11 | 19:00 | 26.7 | 80.06 | WEEKDAY | On | 1987-07-11 | 19:00 | 27.2 | 80.96 |  |  | 1991-07-11 | 19:00 | 26.1 | 78.98 |  |  | 1994-07-11 | 19:00 | 24.4 | 75.92 |  |  |  |  | 26.1 | 78.98 |  |  |  |  | 24 | 75.2 |  |  |  | 16.7 | 62.06 |  |  |  | 23.9 | 75.02 |  |  |  | 21.7 | 71.06 |  |  |  |  | 27.2 | 80.96 |  |  |  | 23.3 | 73.94 |  |  |  | 18.9 | 66.02 |  | #N/A
191.8333 | 2011-07-11 | 20:00 | 26.1 | 78.98 | WEEKDAY | On | 1987-07-11 | 20:00 | 26.1 | 78.98 |  |  | 1991-07-11 | 20:00 | 23.3 | 73.94 |  |  | 1994-07-11 | 20:00 | 22.8 | 73.04 |  |  |  |  | 24.4 | 75.92 |  |  |  |  | 24 | 75.2 |  |  |  | 14.4 | 57.92 |  |  |  | 22.2 | 71.96 |  |  |  | 18.9 | 66.02 |  |  |  |  | 23.3 | 73.94 |  |  |  | 22.8 | 73.04 |  |  |  | 17.2 | 62.96 |  | #N/A
191.875 | 2011-07-11 | 21:00 | 25 | 77 | WEEKDAY | On | 1987-07-11 | 21:00 | 26.1 | 78.98 |  |  | 1991-07-11 | 21:00 | 21.1 | 69.98 |  |  | 1994-07-11 | 21:00 | 22.8 | 73.04 |  |  |  |  | 22.2 | 71.96 |  |  |  |  | 17 | 62.6 |  |  |  | 13.9 | 57.02 |  |  |  | 20.6 | 69.08 |  |  |  | 17.2 | 62.96 |  |  |  |  | 21.1 | 69.98 |  |  |  | 22.2 | 71.96 |  |  |  | 16.1 | 60.98 |  | #N/A
191.9167 | 2011-07-11 | 22:00 | 24.4 | 75.92 | WEEKDAY | On | 1987-07-11 | 22:00 | 25.6 | 78.08 |  |  | 1991-07-11 | 22:00 | 18.3 | 64.94 |  |  | 1994-07-11 | 22:00 | 22.8 | 73.04 |  |  |  |  | 21.1 | 69.98 |  |  |  |  | 15 | 59 |  |  |  | 13.3 | 55.94 |  |  |  | 18.9 | 66.02 |  |  |  | 16.7 | 62.06 |  |  |  |  | 20 | 68 |  |  |  | 21.1 | 69.98 |  |  |  | 13.3 | 55.94 |  | #N/A
191.9583 | 2011-07-11 | 23:00 | 23.9 | 75.02 | WEEKDAY | On | 1987-07-11 | 23:00 | 25 | 77 |  |  | 1991-07-11 | 23:00 | 17.2 | 62.96 |  |  | 1994-07-11 | 23:00 | 21.7 | 71.06 |  |  |  |  | 20.6 | 69.08 |  |  |  |  | 14 | 57.2 |  |  |  | 12.8 | 55.04 |  |  |  | 18.5 | 65.3 |  |  |  | 17.2 | 62.96 |  |  |  |  | 18.3 | 64.94 |  |  |  | 21.1 | 69.98 |  |  |  | 13.3 | 55.94 |  | #N/A
192 | 2011-07-11 | 24:00 | 23.9 | 75.02 | WEEKDAY | On | 1987-07-11 | 24:00 | 25 | 77 |  |  | 1991-07-11 | 24:00 | 16.1 | 60.98 |  |  | 1994-07-11 | 24:00 | 21.1 | 69.98 |  |  |  |  | 20 | 68 |  |  |  |  | 14 | 57.2 |  |  |  | 11.1 | 51.98 |  |  |  | 18.2 | 64.76 |  |  |  | 17.2 | 62.96 |  |  |  |  | 17.8 | 64.04 |  |  |  | 21.1 | 69.98 |  |  |  | 12.2 | 53.96 |  | #N/A
192.0417 | 2011-07-12 | 1:00 | 23.3 | 73.94 | WEEKDAY | On | 1987-07-12 | 1:00 | 25 | 77 |  |  | 1991-07-12 | 1:00 | 16.1 | 60.98 |  |  | 1994-07-12 | 1:00 | 21.1 | 69.98 |  |  |  |  | 20 | 68 |  |  |  |  | 13 | 55.4 |  |  |  | 10.6 | 51.08 |  |  |  | 17.8 | 64.04 |  |  |  | 17.2 | 62.96 |  |  |  |  | 16.7 | 62.06 |  |  |  | 20 | 68 |  |  |  | 11.7 | 53.06 |  | #N/A
192.0833 | 2011-07-12 | 2:00 | 23.3 | 73.94 | WEEKDAY | On | 1987-07-12 | 2:00 | 25.6 | 78.08 |  |  | 1991-07-12 | 2:00 | 16.1 | 60.98 |  |  | 1994-07-12 | 2:00 | 21.1 | 69.98 |  |  |  |  | 19.4 | 66.92 |  |  |  |  | 13 | 55.4 |  |  |  | 10 | 50 |  |  |  | 17.8 | 64.04 |  |  |  | 17.2 | 62.96 |  |  |  |  | 15.6 | 60.08 |  |  |  | 18.9 | 66.02 |  |  |  | 11.1 | 51.98 |  | #N/A
192.125 | 2011-07-12 | 3:00 | 22.8 | 73.04 | WEEKDAY | On | 1987-07-12 | 3:00 | 25 | 77 |  |  | 1991-07-12 | 3:00 | 15.6 | 60.08 |  |  | 1994-07-12 | 3:00 | 21.7 | 71.06 |  |  |  |  | 18.9 | 66.02 |  |  |  |  | 13 | 55.4 |  |  |  | 10.6 | 51.08 |  |  |  | 17.8 | 64.04 |  |  |  | 16.1 | 60.98 |  |  |  |  | 13.9 | 57.02 |  |  |  | 18.9 | 66.02 |  |  |  | 10.6 | 51.08 |  | #N/A
192.1667 | 2011-07-12 | 4:00 | 22.8 | 73.04 | WEEKDAY | On | 1987-07-12 | 4:00 | 25 | 77 |  |  | 1991-07-12 | 4:00 | 15.6 | 60.08 |  |  | 1994-07-12 | 4:00 | 21.7 | 71.06 |  |  |  |  | 18.9 | 66.02 |  |  |  |  | 12 | 53.6 |  |  |  | 10 | 50 |  |  |  | 17.8 | 64.04 |  |  |  | 16.7 | 62.06 |  |  |  |  | 13.3 | 55.94 |  |  |  | 19.4 | 66.92 |  |  |  | 10 | 50 |  | #N/A
192.2083 | 2011-07-12 | 5:00 | 22.2 | 71.96 | WEEKDAY | On | 1987-07-12 | 5:00 | 24.4 | 75.92 |  |  | 1991-07-12 | 5:00 | 13.3 | 55.94 |  |  | 1994-07-12 | 5:00 | 21.7 | 71.06 |  |  |  |  | 17.8 | 64.04 |  |  |  |  | 12 | 53.6 |  |  |  | 10 | 50 |  |  |  | 18.3 | 64.94 |  |  |  | 16.1 | 60.98 |  |  |  |  | 12.2 | 53.96 |  |  |  | 19.4 | 66.92 |  |  |  | 9.4 | 48.92 |  | #N/A
192.25 | 2011-07-12 | 6:00 | 22.8 | 73.04 | WEEKDAY | On | 1987-07-12 | 6:00 | 24.4 | 75.92 |  |  | 1991-07-12 | 6:00 | 16.1 | 60.98 |  |  | 1994-07-12 | 6:00 | 23.3 | 73.94 |  |  |  |  | 19.4 | 66.92 |  |  |  |  | 13 | 55.4 |  |  |  | 9.4 | 48.92 |  |  |  | 18.9 | 66.02 |  |  |  | 15.6 | 60.08 |  |  |  |  | 13.9 | 57.02 |  |  |  | 20 | 68 |  |  |  | 12.2 | 53.96 |  | #N/A
192.2917 | 2011-07-12 | 7:00 | 23.9 | 75.02 | WEEKDAY | On | 1987-07-12 | 7:00 | 25 | 77 |  |  | 1991-07-12 | 7:00 | 20 | 68 |  |  | 1994-07-12 | 7:00 | 25 | 77 |  |  |  |  | 23.9 | 75.02 |  |  |  |  | 18 | 64.4 |  |  |  | 12.2 | 53.96 |  |  |  | 19.4 | 66.92 |  |  |  | 16.1 | 60.98 |  |  |  |  | 16.7 | 62.06 |  |  |  | 21.7 | 71.06 |  |  |  | 15 | 59 |  | #N/A
192.3333 | 2011-07-12 | 8:00 | 26.1 | 78.98 | WEEKDAY | On | 1987-07-12 | 8:00 | 26.1 | 78.98 |  |  | 1991-07-12 | 8:00 | 22.2 | 71.96 |  |  | 1994-07-12 | 8:00 | 26.1 | 78.98 |  |  |  |  | 26.1 | 78.98 |  |  |  |  | 21 | 69.8 |  |  |  | 15 | 59 |  |  |  | 19.8 | 67.64 |  |  |  | 16.7 | 62.06 |  |  |  |  | 18.3 | 64.94 |  |  |  | 22.8 | 73.04 |  |  |  | 17.2 | 62.96 |  | #N/A
192.375 | 2011-07-12 | 9:00 | 26.7 | 80.06 | WEEKDAY | On | 1987-07-12 | 9:00 | 27.8 | 82.04 |  |  | 1991-07-12 | 9:00 | 24.5 | 76.1 |  |  | 1994-07-12 | 9:00 | 27.2 | 80.96 |  |  |  |  | 26.7 | 80.06 |  |  |  |  | 21 | 69.8 |  |  |  | 17.2 | 62.96 |  |  |  | 20.2 | 68.36 |  |  |  | 17.2 | 62.96 |  |  |  |  | 19.4 | 66.92 |  |  |  | 24.4 | 75.92 |  |  |  | 18.3 | 64.94 |  | #N/A
192.4167 | 2011-07-12 | 10:00 | 27.2 | 80.96 | WEEKDAY | On | 1987-07-12 | 10:00 | 28.9 | 84.02 |  |  | 1991-07-12 | 10:00 | 26.7 | 80.06 |  |  | 1994-07-12 | 10:00 | 27.8 | 82.04 |  |  |  |  | 27.2 | 80.96 |  |  |  |  | 22 | 71.6 |  |  |  | 20.6 | 69.08 |  |  |  | 20.6 | 69.08 |  |  |  | 17.2 | 62.96 |  |  |  |  | 20.6 | 69.08 |  |  |  | 26.1 | 78.98 |  |  |  | 20 | 68 |  | #N/A
192.4583 | 2011-07-12 | 11:00 | 28.3 | 82.94 | WEEKDAY | On | 1987-07-12 | 11:00 | 30 | 86 |  |  | 1991-07-12 | 11:00 | 27.2 | 80.96 |  |  | 1994-07-12 | 11:00 | 28.3 | 82.94 |  |  |  |  | 26.7 | 80.06 |  |  |  |  | 23 | 73.4 |  |  |  | 21.1 | 69.98 |  |  |  | 21.1 | 69.98 |  |  |  | 17.8 | 64.04 |  |  |  |  | 22.2 | 71.96 |  |  |  | 27.8 | 82.04 |  |  |  | 21.1 | 69.98 |  | #N/A
192.5 | 2011-07-12 | 12:00 | 28.3 | 82.94 | WEEKDAY | On | 1987-07-12 | 12:00 | 30.6 | 87.08 |  |  | 1991-07-12 | 12:00 | 27.2 | 80.96 |  |  | 1994-07-12 | 12:00 | 28.9 | 84.02 |  |  |  |  | 27.8 | 82.04 |  |  |  |  | 26 | 78.8 |  |  |  | 22.2 | 71.96 |  |  |  | 21.7 | 71.06 |  |  |  | 17.8 | 64.04 |  |  |  |  | 22.8 | 73.04 |  |  |  | 28.3 | 82.94 |  |  |  | 21.7 | 71.06 |  | #N/A
192.5417 | 2011-07-12 | 13:00 | 29.4 | 84.92 | WEEKDAY | On | 1987-07-12 | 13:00 | 31.1 | 87.98 |  |  | 1991-07-12 | 13:00 | 27.8 | 82.04 |  |  | 1994-07-12 | 13:00 | 28.9 | 84.02 |  |  |  |  | 28.3 | 82.94 |  |  |  |  | 27 | 80.6 |  |  |  | 22.8 | 73.04 |  |  |  | 22.2 | 71.96 |  |  |  | 18.3 | 64.94 |  |  |  |  | 22.8 | 73.04 |  |  |  | 28.3 | 82.94 |  |  |  | 21.7 | 71.06 |  | #N/A
192.5833 | 2011-07-12 | 14:00 | 29.4 | 84.92 | WEEKDAY | On | 1987-07-12 | 14:00 | 30 | 86 |  |  | 1991-07-12 | 14:00 | 27.2 | 80.96 |  |  | 1994-07-12 | 14:00 | 28.3 | 82.94 |  |  |  |  | 28.3 | 82.94 |  |  |  |  | 26 | 78.8 |  |  |  | 23.3 | 73.94 |  |  |  | 22.9 | 73.22 |  |  |  | 18.9 | 66.02 |  |  |  |  | 22.2 | 71.96 |  |  |  | 29.4 | 84.92 |  |  |  | 21.1 | 69.98 |  | #N/A
192.625 | 2011-07-12 | 15:00 | 31.1 | 87.98 | WEEKDAY | On | 1987-07-12 | 15:00 | 30 | 86 |  |  | 1991-07-12 | 15:00 | 27.2 | 80.96 |  |  | 1994-07-12 | 15:00 | 27.8 | 82.04 |  |  |  |  | 28.3 | 82.94 |  |  |  |  | 26 | 78.8 |  |  |  | 23.9 | 75.02 |  |  |  | 23.7 | 74.66 |  |  |  | 18.9 | 66.02 |  |  |  |  | 22.2 | 71.96 |  |  |  | 30 | 86 |  |  |  | 20 | 68 |  | #N/A
192.6667 | 2011-07-12 | 16:00 | 31.7 | 89.06 | WEEKDAY | On | 1987-07-12 | 16:00 | 28.9 | 84.02 |  |  | 1991-07-12 | 16:00 | 26.7 | 80.06 |  |  | 1994-07-12 | 16:00 | 27.2 | 80.96 |  |  |  |  | 27.8 | 82.04 |  |  |  |  | 24 | 75.2 |  |  |  | 23.9 | 75.02 |  |  |  | 24.4 | 75.92 |  |  |  | 17.8 | 64.04 |  |  |  |  | 21.7 | 71.06 |  |  |  | 29.4 | 84.92 |  |  |  | 20.6 | 69.08 |  | #N/A
192.7083 | 2011-07-12 | 17:00 | 29.4 | 84.92 | WEEKDAY | On | 1987-07-12 | 17:00 | 27.2 | 80.96 |  |  | 1991-07-12 | 17:00 | 26.1 | 78.98 |  |  | 1994-07-12 | 17:00 | 26.7 | 80.06 |  |  |  |  | 27.2 | 80.96 |  |  |  |  | 23 | 73.4 |  |  |  | 23.3 | 73.94 |  |  |  | 24.4 | 75.92 |  |  |  | 17.8 | 64.04 |  |  |  |  | 21.1 | 69.98 |  |  |  | 29.4 | 84.92 |  |  |  | 20.6 | 69.08 |  | #N/A
192.75 | 2011-07-12 | 18:00 | 28.3 | 82.94 | WEEKDAY | On | 1987-07-12 | 18:00 | 26.7 | 80.06 |  |  | 1991-07-12 | 18:00 | 24.4 | 75.92 |  |  | 1994-07-12 | 18:00 | 25.6 | 78.08 |  |  |  |  | 26.1 | 78.98 |  |  |  |  | 23 | 73.4 |  |  |  | 23.3 | 73.94 |  |  |  | 24.4 | 75.92 |  |  |  | 17.8 | 64.04 |  |  |  |  | 21.1 | 69.98 |  |  |  | 28.9 | 84.02 |  |  |  | 21.1 | 69.98 |  | #N/A
192.7917 | 2011-07-12 | 19:00 | 29.4 | 84.92 | WEEKDAY | On | 1987-07-12 | 19:00 | 25.6 | 78.08 |  |  | 1991-07-12 | 19:00 | 22.8 | 73.04 |  |  | 1994-07-12 | 19:00 | 25 | 77 |  |  |  |  | 24.4 | 75.92 |  |  |  |  | 23 | 73.4 |  |  |  | 21.7 | 71.06 |  |  |  | 24.4 | 75.92 |  |  |  | 17.8 | 64.04 |  |  |  |  | 21.1 | 69.98 |  |  |  | 27.8 | 82.04 |  |  |  | 19.4 | 66.92 |  | #N/A
192.8333 | 2011-07-12 | 20:00 | 27.8 | 82.04 | WEEKDAY | On | 1987-07-12 | 20:00 | 25 | 77 |  |  | 1991-07-12 | 20:00 | 21.7 | 71.06 |  |  | 1994-07-12 | 20:00 | 24.4 | 75.92 |  |  |  |  | 23.9 | 75.02 |  |  |  |  | 22 | 71.6 |  |  |  | 20 | 68 |  |  |  | 24.2 | 75.56 |  |  |  | 17.2 | 62.96 |  |  |  |  | 19.4 | 66.92 |  |  |  | 25.6 | 78.08 |  |  |  | 16.7 | 62.06 |  | #N/A
192.875 | 2011-07-12 | 21:00 | 28.3 | 82.94 | WEEKDAY | On | 1987-07-12 | 21:00 | 24.4 | 75.92 |  |  | 1991-07-12 | 21:00 | 21.1 | 69.98 |  |  | 1994-07-12 | 21:00 | 24.4 | 75.92 |  |  |  |  | 23.3 | 73.94 |  |  |  |  | 22 | 71.6 |  |  |  | 20 | 68 |  |  |  | 24.1 | 75.38 |  |  |  | 17.2 | 62.96 |  |  |  |  | 17.2 | 62.96 |  |  |  | 22.2 | 71.96 |  |  |  | 13.9 | 57.02 |  | #N/A
192.9167 | 2011-07-12 | 22:00 | 28.9 | 84.02 | WEEKDAY | On | 1987-07-12 | 22:00 | 25 | 77 |  |  | 1991-07-12 | 22:00 | 20.6 | 69.08 |  |  | 1994-07-12 | 22:00 | 24.4 | 75.92 |  |  |  |  | 23.3 | 73.94 |  |  |  |  | 21 | 69.8 |  |  |  | 18.9 | 66.02 |  |  |  | 23.9 | 75.02 |  |  |  | 16.1 | 60.98 |  |  |  |  | 16.7 | 62.06 |  |  |  | 21.1 | 69.98 |  |  |  | 12.8 | 55.04 |  | #N/A
192.9583 | 2011-07-12 | 23:00 | 28.3 | 82.94 | WEEKDAY | On | 1987-07-12 | 23:00 | 24.4 | 75.92 |  |  | 1991-07-12 | 23:00 | 20.6 | 69.08 |  |  | 1994-07-12 | 23:00 | 23.9 | 75.02 |  |  |  |  | 23.3 | 73.94 |  |  |  |  | 18 | 64.4 |  |  |  | 18.3 | 64.94 |  |  |  | 23.9 | 75.02 |  |  |  | 16.1 | 60.98 |  |  |  |  | 16.7 | 62.06 |  |  |  | 20.6 | 69.08 |  |  |  | 11.7 | 53.06 |  | #N/A
193 | 2011-07-12 | 24:00 | 28.3 | 82.94 | WEEKDAY | On | 1987-07-12 | 24:00 | 23.9 | 75.02 |  |  | 1991-07-12 | 24:00 | 20.6 | 69.08 |  |  | 1994-07-12 | 24:00 | 23.9 | 75.02 |  |  |  |  | 22.8 | 73.04 |  |  |  |  | 18 | 64.4 |  |  |  | 16.7 | 62.06 |  |  |  | 23.9 | 75.02 |  |  |  | 15.6 | 60.08 |  |  |  |  | 15.6 | 60.08 |  |  |  | 19.4 | 66.92 |  |  |  | 10.6 | 51.08 |  | #N/A
193.0417 | 2011-07-13 | 1:00 | 26.7 | 80.06 | WEEKDAY | On | 1987-07-13 | 1:00 | 23.9 | 75.02 |  |  | 1991-07-13 | 1:00 | 21.1 | 69.98 |  |  | 1994-07-13 | 1:00 | 23.3 | 73.94 |  |  |  |  | 22.8 | 73.04 |  |  |  |  | 18 | 64.4 |  |  |  | 15 | 59 |  |  |  | 23.9 | 75.02 |  |  |  | 15 | 59 |  |  |  |  | 12.8 | 55.04 |  |  |  | 18.3 | 64.94 |  |  |  | 10 | 50 |  | #N/A
193.0833 | 2011-07-13 | 2:00 | 26.1 | 78.98 | WEEKDAY | On | 1987-07-13 | 2:00 | 23.9 | 75.02 |  |  | 1991-07-13 | 2:00 | 21.1 | 69.98 |  |  | 1994-07-13 | 2:00 | 23.3 | 73.94 |  |  |  |  | 22.2 | 71.96 |  |  |  |  | 21 | 69.8 |  |  |  | 14.4 | 57.92 |  |  |  | 23.9 | 75.02 |  |  |  | 15 | 59 |  |  |  |  | 15 | 59 |  |  |  | 18.3 | 64.94 |  |  |  | 9.4 | 48.92 |  | #N/A
193.125 | 2011-07-13 | 3:00 | 25.6 | 78.08 | WEEKDAY | On | 1987-07-13 | 3:00 | 22.8 | 73.04 |  |  | 1991-07-13 | 3:00 | 21.1 | 69.98 |  |  | 1994-07-13 | 3:00 | 23.3 | 73.94 |  |  |  |  | 22.2 | 71.96 |  |  |  |  | 20.9 | 69.62 |  |  |  | 13.9 | 57.02 |  |  |  | 23.9 | 75.02 |  |  |  | 13.3 | 55.94 |  |  |  |  | 13.3 | 55.94 |  |  |  | 18.3 | 64.94 |  |  |  | 8.9 | 48.02 |  | #N/A
193.1667 | 2011-07-13 | 4:00 | 25 | 77 | WEEKDAY | On | 1987-07-13 | 4:00 | 22.8 | 73.04 |  |  | 1991-07-13 | 4:00 | 21.1 | 69.98 |  |  | 1994-07-13 | 4:00 | 22.2 | 71.96 |  |  |  |  | 21.7 | 71.06 |  |  |  |  | 21 | 69.8 |  |  |  | 13.3 | 55.94 |  |  |  | 23.9 | 75.02 |  |  |  | 13.3 | 55.94 |  |  |  |  | 11.7 | 53.06 |  |  |  | 17.8 | 64.04 |  |  |  | 8.3 | 46.94 |  | #N/A
193.2083 | 2011-07-13 | 5:00 | 25 | 77 | WEEKDAY | On | 1987-07-13 | 5:00 | 22.2 | 71.96 |  |  | 1991-07-13 | 5:00 | 15.6 | 60.08 |  |  | 1994-07-13 | 5:00 | 21.7 | 71.06 |  |  |  |  | 21.7 | 71.06 |  |  |  |  | 20 | 68 |  |  |  | 13.3 | 55.94 |  |  |  | 24.3 | 75.74 |  |  |  | 12.8 | 55.04 |  |  |  |  | 11.7 | 53.06 |  |  |  | 18.3 | 64.94 |  |  |  | 7.8 | 46.04 |  | #N/A
193.25 | 2011-07-13 | 6:00 | 26.1 | 78.98 | WEEKDAY | On | 1987-07-13 | 6:00 | 24.4 | 75.92 |  |  | 1991-07-13 | 6:00 | 20.6 | 69.08 |  |  | 1994-07-13 | 6:00 | 23.3 | 73.94 |  |  |  |  | 23.3 | 73.94 |  |  |  |  | 21 | 69.8 |  |  |  | 14.4 | 57.92 |  |  |  | 24.6 | 76.28 |  |  |  | 13.9 | 57.02 |  |  |  |  | 12.8 | 55.04 |  |  |  | 18.9 | 66.02 |  |  |  | 10 | 50 |  | #N/A
193.2917 | 2011-07-13 | 7:00 | 27.8 | 82.04 | WEEKDAY | On | 1987-07-13 | 7:00 | 25.6 | 78.08 |  |  | 1991-07-13 | 7:00 | 18.9 | 66.02 |  |  | 1994-07-13 | 7:00 | 24.4 | 75.92 |  |  |  |  | 25.6 | 78.08 |  |  |  |  | 21 | 69.8 |  |  |  | 15.6 | 60.08 |  |  |  | 25 | 77 |  |  |  | 15 | 59 |  |  |  |  | 14.4 | 57.92 |  |  |  | 21.1 | 69.98 |  |  |  | 14.4 | 57.92 |  | #N/A
193.3333 | 2011-07-13 | 8:00 | 27.8 | 82.04 | WEEKDAY | On | 1987-07-13 | 8:00 | 27.2 | 80.96 |  |  | 1991-07-13 | 8:00 | 19.4 | 66.92 |  |  | 1994-07-13 | 8:00 | 26.7 | 80.06 |  |  |  |  | 27.8 | 82.04 |  |  |  |  | 21.6 | 70.88 |  |  |  | 17.8 | 64.04 |  |  |  | 26.1 | 78.98 |  |  |  | 17.8 | 64.04 |  |  |  |  | 17.8 | 64.04 |  |  |  | 23.3 | 73.94 |  |  |  | 17.2 | 62.96 |  | #N/A
193.375 | 2011-07-13 | 9:00 | 28.9 | 84.02 | WEEKDAY | On | 1987-07-13 | 9:00 | 28.3 | 82.94 |  |  | 1991-07-13 | 9:00 | 18.3 | 64.94 |  |  | 1994-07-13 | 9:00 | 28.9 | 84.02 |  |  |  |  | 30 | 86 |  |  |  |  | 22 | 71.6 |  |  |  | 20 | 68 |  |  |  | 27.2 | 80.96 |  |  |  | 20 | 68 |  |  |  |  | 20 | 68 |  |  |  | 26.1 | 78.98 |  |  |  | 20 | 68 |  | #N/A
193.4167 | 2011-07-13 | 10:00 | 30.6 | 87.08 | WEEKDAY | On | 1987-07-13 | 10:00 | 28.9 | 84.02 |  |  | 1991-07-13 | 10:00 | 18.3 | 64.94 |  |  | 1994-07-13 | 10:00 | 29.4 | 84.92 |  |  |  |  | 30.6 | 87.08 |  |  |  |  | 22 | 71.6 |  |  |  | 21.7 | 71.06 |  |  |  | 28.3 | 82.94 |  |  |  | 20.6 | 69.08 |  |  |  |  | 21.1 | 69.98 |  |  |  | 27.8 | 82.04 |  |  |  | 21.7 | 71.06 |  | #N/A
193.4583 | 2011-07-13 | 11:00 | 32.8 | 91.04 | WEEKDAY | On | 1987-07-13 | 11:00 | 30.6 | 87.08 |  |  | 1991-07-13 | 11:00 | 18.9 | 66.02 |  |  | 1994-07-13 | 11:00 | 31.7 | 89.06 |  |  |  |  | 31.7 | 89.06 |  |  |  |  | 22 | 71.6 |  |  |  | 22.8 | 73.04 |  |  |  | 29.8 | 85.64 |  |  |  | 22.2 | 71.96 |  |  |  |  | 22.2 | 71.96 |  |  |  | 28.9 | 84.02 |  |  |  | 23.3 | 73.94 |  | #N/A
193.5 | 2011-07-13 | 12:00 | 33.3 | 91.94 | WEEKDAY | On | 1987-07-13 | 12:00 | 30.6 | 87.08 |  |  | 1991-07-13 | 12:00 | 18.9 | 66.02 |  |  | 1994-07-13 | 12:00 | 32.8 | 91.04 |  |  |  |  | 32.2 | 89.96 |  |  |  |  | 24 | 75.2 |  |  |  | 23.9 | 75.02 |  |  |  | 31.3 | 88.34 |  |  |  | 22.8 | 73.04 |  |  |  |  | 23.9 | 75.02 |  |  |  | 29.4 | 84.92 |  |  |  | 24.4 | 75.92 |  | #N/A
193.5417 | 2011-07-13 | 13:00 | 36.1 | 96.98 | WEEKDAY | On | 1987-07-13 | 13:00 | 31.1 | 87.98 |  |  | 1991-07-13 | 13:00 | 18.9 | 66.02 |  |  | 1994-07-13 | 13:00 | 30.6 | 87.08 |  |  |  |  | 32.8 | 91.04 |  |  |  |  | 24.2 | 75.56 |  |  |  | 25 | 77 |  |  |  | 32.8 | 91.04 |  |  |  | 23.3 | 73.94 |  |  |  |  | 25 | 77 |  |  |  | 30.6 | 87.08 |  |  |  | 24.4 | 75.92 |  | #N/A
193.5833 | 2011-07-13 | 14:00 | 36.7 | 98.06 | WEEKDAY | On | 1987-07-13 | 14:00 | 30.6 | 87.08 |  |  | 1991-07-13 | 14:00 | 21.1 | 69.98 |  |  | 1994-07-13 | 14:00 | 31.1 | 87.98 |  |  |  |  | 31.7 | 89.06 |  |  |  |  | 24 | 75.2 |  |  |  | 21.1 | 69.98 |  |  |  | 31.3 | 88.34 |  |  |  | 24.4 | 75.92 |  |  |  |  | 25 | 77 |  |  |  | 31.1 | 87.98 |  |  |  | 25 | 77 |  | #N/A
193.625 | 2011-07-13 | 15:00 | 35 | 95 | WEEKDAY | On | 1987-07-13 | 15:00 | 30.6 | 87.08 |  |  | 1991-07-13 | 15:00 | 20.6 | 69.08 |  |  | 1994-07-13 | 15:00 | 30.6 | 87.08 |  |  |  |  | 30.6 | 87.08 |  |  |  |  | 24 | 75.2 |  |  |  | 25.6 | 78.08 |  |  |  | 29.8 | 85.64 |  |  |  | 24.4 | 75.92 |  |  |  |  | 25.6 | 78.08 |  |  |  | 31.1 | 87.98 |  |  |  | 25 | 77 |  | #N/A
193.6667 | 2011-07-13 | 16:00 | 33.9 | 93.02 | WEEKDAY | On | 1987-07-13 | 16:00 | 29.4 | 84.92 |  |  | 1991-07-13 | 16:00 | 21.7 | 71.06 |  |  | 1994-07-13 | 16:00 | 28.9 | 84.02 |  |  |  |  | 30.6 | 87.08 |  |  |  |  | 23 | 73.4 |  |  |  | 25.6 | 78.08 |  |  |  | 28.3 | 82.94 |  |  |  | 24.4 | 75.92 |  |  |  |  | 25.6 | 78.08 |  |  |  | 30.6 | 87.08 |  |  |  | 25 | 77 |  | #N/A
193.7083 | 2011-07-13 | 17:00 | 32.8 | 91.04 | WEEKDAY | On | 1987-07-13 | 17:00 | 28.9 | 84.02 |  |  | 1991-07-13 | 17:00 | 22.8 | 73.04 |  |  | 1994-07-13 | 17:00 | 27.8 | 82.04 |  |  |  |  | 29.4 | 84.92 |  |  |  |  | 23 | 73.4 |  |  |  | 23.9 | 75.02 |  |  |  | 27.2 | 80.96 |  |  |  | 23.9 | 75.02 |  |  |  |  | 26.1 | 78.98 |  |  |  | 30.6 | 87.08 |  |  |  | 24.4 | 75.92 |  | #N/A
193.75 | 2011-07-13 | 18:00 | 32.2 | 89.96 | WEEKDAY | On | 1987-07-13 | 18:00 | 27.8 | 82.04 |  |  | 1991-07-13 | 18:00 | 23.3 | 73.94 |  |  | 1994-07-13 | 18:00 | 27.2 | 80.96 |  |  |  |  | 27.2 | 80.96 |  |  |  |  | 22 | 71.6 |  |  |  | 23.3 | 73.94 |  |  |  | 26.1 | 78.98 |  |  |  | 23.9 | 75.02 |  |  |  |  | 25.6 | 78.08 |  |  |  | 29.4 | 84.92 |  |  |  | 23.9 | 75.02 |  | #N/A
193.7917 | 2011-07-13 | 19:00 | 31.7 | 89.06 | WEEKDAY | On | 1987-07-13 | 19:00 | 26.7 | 80.06 |  |  | 1991-07-13 | 19:00 | 22.2 | 71.96 |  |  | 1994-07-13 | 19:00 | 26.7 | 80.06 |  |  |  |  | 26.1 | 78.98 |  |  |  |  | 20 | 68 |  |  |  | 22.8 | 73.04 |  |  |  | 25 | 77 |  |  |  | 22.8 | 73.04 |  |  |  |  | 23.9 | 75.02 |  |  |  | 27.8 | 82.04 |  |  |  | 21.7 | 71.06 |  | #N/A
193.8333 | 2011-07-13 | 20:00 | 30 | 86 | WEEKDAY | On | 1987-07-13 | 20:00 | 26.1 | 78.98 |  |  | 1991-07-13 | 20:00 | 21.7 | 71.06 |  |  | 1994-07-13 | 20:00 | 26.1 | 78.98 |  |  |  |  | 26.1 | 78.98 |  |  |  |  | 20.2 | 68.36 |  |  |  | 22.2 | 71.96 |  |  |  | 23.5 | 74.3 |  |  |  | 20.6 | 69.08 |  |  |  |  | 21.7 | 71.06 |  |  |  | 25 | 77 |  |  |  | 17.2 | 62.96 |  | #N/A
193.875 | 2011-07-13 | 21:00 | 30.6 | 87.08 | WEEKDAY | On | 1987-07-13 | 21:00 | 25.6 | 78.08 |  |  | 1991-07-13 | 21:00 | 21.1 | 69.98 |  |  | 1994-07-13 | 21:00 | 27.2 | 80.96 |  |  |  |  | 26.1 | 78.98 |  |  |  |  | 21 | 69.8 |  |  |  | 21.7 | 71.06 |  |  |  | 22.1 | 71.78 |  |  |  | 18.3 | 64.94 |  |  |  |  | 21.1 | 69.98 |  |  |  | 24.4 | 75.92 |  |  |  | 15 | 59 |  | #N/A
193.9167 | 2011-07-13 | 22:00 | 30 | 86 | WEEKDAY | On | 1987-07-13 | 22:00 | 25 | 77 |  |  | 1991-07-13 | 22:00 | 20.6 | 69.08 |  |  | 1994-07-13 | 22:00 | 26.7 | 80.06 |  |  |  |  | 25 | 77 |  |  |  |  | 19 | 66.2 |  |  |  | 21.1 | 69.98 |  |  |  | 20.6 | 69.08 |  |  |  | 17.8 | 64.04 |  |  |  |  | 19.4 | 66.92 |  |  |  | 23.9 | 75.02 |  |  |  | 13.9 | 57.02 |  | #N/A
193.9583 | 2011-07-13 | 23:00 | 30.6 | 87.08 | WEEKDAY | On | 1987-07-13 | 23:00 | 25.6 | 78.08 |  |  | 1991-07-13 | 23:00 | 20 | 68 |  |  | 1994-07-13 | 23:00 | 27.2 | 80.96 |  |  |  |  | 24.4 | 75.92 |  |  |  |  | 19 | 66.2 |  |  |  | 21.1 | 69.98 |  |  |  | 19.7 | 67.46 |  |  |  | 17.2 | 62.96 |  |  |  |  | 19.4 | 66.92 |  |  |  | 21.7 | 71.06 |  |  |  | 13.3 | 55.94 |  | #N/A
194 | 2011-07-13 | 24:00 | 27.8 | 82.04 | WEEKDAY | On | 1987-07-13 | 24:00 | 25 | 77 |  |  | 1991-07-13 | 24:00 | 19.4 | 66.92 |  |  | 1994-07-13 | 24:00 | 26.7 | 80.06 |  |  |  |  | 23.9 | 75.02 |  |  |  |  | 19 | 66.2 |  |  |  | 20.6 | 69.08 |  |  |  | 18.7 | 65.66 |  |  |  | 17.2 | 62.96 |  |  |  |  | 17.2 | 62.96 |  |  |  | 21.1 | 69.98 |  |  |  | 12.8 | 55.04 |  | #N/A
194.0417 | 2011-07-14 | 1:00 | 27.2 | 80.96 | WEEKDAY | On | 1987-07-14 | 1:00 | 25 | 77 |  |  | 1991-07-14 | 1:00 | 19.4 | 66.92 |  |  | 1994-07-14 | 1:00 | 26.1 | 78.98 |  |  |  |  | 23.3 | 73.94 |  |  |  |  | 19 | 66.2 |  |  |  | 20.6 | 69.08 |  |  |  | 17.8 | 64.04 |  |  |  | 16.7 | 62.06 |  |  |  |  | 16.7 | 62.06 |  |  |  | 20.6 | 69.08 |  |  |  | 12.2 | 53.96 |  | #N/A
194.0833 | 2011-07-14 | 2:00 | 26.7 | 80.06 | WEEKDAY | On | 1987-07-14 | 2:00 | 25 | 77 |  |  | 1991-07-14 | 2:00 | 18.3 | 64.94 |  |  | 1994-07-14 | 2:00 | 26.1 | 78.98 |  |  |  |  | 22.2 | 71.96 |  |  |  |  | 18 | 64.4 |  |  |  | 20 | 68 |  |  |  | 17.8 | 64.04 |  |  |  | 16.7 | 62.06 |  |  |  |  | 16.7 | 62.06 |  |  |  | 20.6 | 69.08 |  |  |  | 11.1 | 51.98 |  | #N/A
194.125 | 2011-07-14 | 3:00 | 25 | 77 | WEEKDAY | On | 1987-07-14 | 3:00 | 24.4 | 75.92 |  |  | 1991-07-14 | 3:00 | 18.3 | 64.94 |  |  | 1994-07-14 | 3:00 | 24.4 | 75.92 |  |  |  |  | 22.2 | 71.96 |  |  |  |  | 18 | 64.4 |  |  |  | 20 | 68 |  |  |  | 17.8 | 64.04 |  |  |  | 16.7 | 62.06 |  |  |  |  | 15.6 | 60.08 |  |  |  | 21.1 | 69.98 |  |  |  | 10 | 50 |  | #N/A
194.1667 | 2011-07-14 | 4:00 | 23.9 | 75.02 | WEEKDAY | On | 1987-07-14 | 4:00 | 24.4 | 75.92 |  |  | 1991-07-14 | 4:00 | 18.9 | 66.02 |  |  | 1994-07-14 | 4:00 | 23.9 | 75.02 |  |  |  |  | 22.2 | 71.96 |  |  |  |  | 17 | 62.6 |  |  |  | 19.4 | 66.92 |  |  |  | 17.8 | 64.04 |  |  |  | 17.2 | 62.96 |  |  |  |  | 15.6 | 60.08 |  |  |  | 19.4 | 66.92 |  |  |  | 8.3 | 46.94 |  | #N/A
194.2083 | 2011-07-14 | 5:00 | 23.3 | 73.94 | WEEKDAY | On | 1987-07-14 | 5:00 | 24.4 | 75.92 |  |  | 1991-07-14 | 5:00 | 18.3 | 64.94 |  |  | 1994-07-14 | 5:00 | 23.3 | 73.94 |  |  |  |  | 21.7 | 71.06 |  |  |  |  | 17 | 62.6 |  |  |  | 18.9 | 66.02 |  |  |  | 18.9 | 66.02 |  |  |  | 17.2 | 62.96 |  |  |  |  | 15 | 59 |  |  |  | 19.4 | 66.92 |  |  |  | 8.9 | 48.02 |  | #N/A
194.25 | 2011-07-14 | 6:00 | 25 | 77 | WEEKDAY | On | 1987-07-14 | 6:00 | 25 | 77 |  |  | 1991-07-14 | 6:00 | 18.9 | 66.02 |  |  | 1994-07-14 | 6:00 | 24.4 | 75.92 |  |  |  |  | 23.3 | 73.94 |  |  |  |  | 18 | 64.4 |  |  |  | 18.9 | 66.02 |  |  |  | 20 | 68 |  |  |  | 16.7 | 62.06 |  |  |  |  | 15.6 | 60.08 |  |  |  | 20.6 | 69.08 |  |  |  | 11.7 | 53.06 |  | #N/A
194.2917 | 2011-07-14 | 7:00 | 25.6 | 78.08 | WEEKDAY | On | 1987-07-14 | 7:00 | 25.6 | 78.08 |  |  | 1991-07-14 | 7:00 | 20 | 68 |  |  | 1994-07-14 | 7:00 | 26.1 | 78.98 |  |  |  |  | 25.6 | 78.08 |  |  |  |  | 20 | 68 |  |  |  | 20 | 68 |  |  |  | 21.1 | 69.98 |  |  |  | 17.2 | 62.96 |  |  |  |  | 17.8 | 64.04 |  |  |  | 21.7 | 71.06 |  |  |  | 16.1 | 60.98 |  | #N/A
194.3333 | 2011-07-14 | 8:00 | 26.1 | 78.98 | WEEKDAY | On | 1987-07-14 | 8:00 | 26.1 | 78.98 |  |  | 1991-07-14 | 8:00 | 21.1 | 69.98 |  |  | 1994-07-14 | 8:00 | 27.8 | 82.04 |  |  |  |  | 26.7 | 80.06 |  |  |  |  | 22 | 71.6 |  |  |  | 20.6 | 69.08 |  |  |  | 22.2 | 71.96 |  |  |  | 17.8 | 64.04 |  |  |  |  | 20.6 | 69.08 |  |  |  | 24.4 | 75.92 |  |  |  | 19.4 | 66.92 |  | #N/A
194.375 | 2011-07-14 | 9:00 | 26.7 | 80.06 | WEEKDAY | On | 1987-07-14 | 9:00 | 26.1 | 78.98 |  |  | 1991-07-14 | 9:00 | 22.2 | 71.96 |  |  | 1994-07-14 | 9:00 | 28.9 | 84.02 |  |  |  |  | 27.8 | 82.04 |  |  |  |  | 24 | 75.2 |  |  |  | 21.1 | 69.98 |  |  |  | 23.3 | 73.94 |  |  |  | 17.2 | 62.96 |  |  |  |  | 23.3 | 73.94 |  |  |  | 27.2 | 80.96 |  |  |  | 22.2 | 71.96 |  | #N/A
194.4167 | 2011-07-14 | 10:00 | 26.7 | 80.06 | WEEKDAY | On | 1987-07-14 | 10:00 | 26.1 | 78.98 |  |  | 1991-07-14 | 10:00 | 24.4 | 75.92 |  |  | 1994-07-14 | 10:00 | 30.6 | 87.08 |  |  |  |  | 29.4 | 84.92 |  |  |  |  | 27 | 80.6 |  |  |  | 22.2 | 71.96 |  |  |  | 24.4 | 75.92 |  |  |  | 17.8 | 64.04 |  |  |  |  | 23.9 | 75.02 |  |  |  | 28.3 | 82.94 |  |  |  | 24.4 | 75.92 |  | #N/A
194.4583 | 2011-07-14 | 11:00 | 27.2 | 80.96 | WEEKDAY | On | 1987-07-14 | 11:00 | 27.2 | 80.96 |  |  | 1991-07-14 | 11:00 | 25.6 | 78.08 |  |  | 1994-07-14 | 11:00 | 29.4 | 84.92 |  |  |  |  | 30.6 | 87.08 |  |  |  |  | 27 | 80.6 |  |  |  | 23.3 | 73.94 |  |  |  | 25.3 | 77.54 |  |  |  | 20.6 | 69.08 |  |  |  |  | 26.1 | 78.98 |  |  |  | 30 | 86 |  |  |  | 25 | 77 |  | #N/A
194.5 | 2011-07-14 | 12:00 | 26.1 | 78.98 | WEEKDAY | On | 1987-07-14 | 12:00 | 28.9 | 84.02 |  |  | 1991-07-14 | 12:00 | 27.2 | 80.96 |  |  | 1994-07-14 | 12:00 | 28.9 | 84.02 |  |  |  |  | 28.9 | 84.02 |  |  |  |  | 29 | 84.2 |  |  |  | 23.9 | 75.02 |  |  |  | 26.3 | 79.34 |  |  |  | 20.6 | 69.08 |  |  |  |  | 26.1 | 78.98 |  |  |  | 30.6 | 87.08 |  |  |  | 26.7 | 80.06 |  | #N/A
194.5417 | 2011-07-14 | 13:00 | 26.1 | 78.98 | WEEKDAY | On | 1987-07-14 | 13:00 | 28.9 | 84.02 |  |  | 1991-07-14 | 13:00 | 27.2 | 80.96 |  |  | 1994-07-14 | 13:00 | 28.3 | 82.94 |  |  |  |  | 28.3 | 82.94 |  |  |  |  | 31 | 87.8 |  |  |  | 25 | 77 |  |  |  | 27.2 | 80.96 |  |  |  | 22.2 | 71.96 |  |  |  |  | 27.2 | 80.96 |  |  |  | 31.7 | 89.06 |  |  |  | 26.1 | 78.98 |  | #N/A
194.5833 | 2011-07-14 | 14:00 | 26.7 | 80.06 | WEEKDAY | On | 1987-07-14 | 14:00 | 28.9 | 84.02 |  |  | 1991-07-14 | 14:00 | 26.7 | 80.06 |  |  | 1994-07-14 | 14:00 | 26.7 | 80.06 |  |  |  |  | 28.9 | 84.02 |  |  |  |  | 29.1 | 84.38 |  |  |  | 25.6 | 78.08 |  |  |  | 27.8 | 82.04 |  |  |  | 23.3 | 73.94 |  |  |  |  | 28.3 | 82.94 |  |  |  | 31.7 | 89.06 |  |  |  | 26.1 | 78.98 |  | #N/A
194.625 | 2011-07-14 | 15:00 | 26.1 | 78.98 | WEEKDAY | On | 1987-07-14 | 15:00 | 26.1 | 78.98 |  |  | 1991-07-14 | 15:00 | 26.7 | 80.06 |  |  | 1994-07-14 | 15:00 | 25.6 | 78.08 |  |  |  |  | 26.1 | 78.98 |  |  |  |  | 27 | 80.6 |  |  |  | 25.6 | 78.08 |  |  |  | 28.3 | 82.94 |  |  |  | 25 | 77 |  |  |  |  | 28.9 | 84.02 |  |  |  | 30 | 86 |  |  |  | 26.7 | 80.06 |  | #N/A
194.6667 | 2011-07-14 | 16:00 | 24.4 | 75.92 | WEEKDAY | On | 1987-07-14 | 16:00 | 22.8 | 73.04 |  |  | 1991-07-14 | 16:00 | 25 | 77 |  |  | 1994-07-14 | 16:00 | 23.9 | 75.02 |  |  |  |  | 23.9 | 75.02 |  |  |  |  | 27 | 80.6 |  |  |  | 24.4 | 75.92 |  |  |  | 28.9 | 84.02 |  |  |  | 25 | 77 |  |  |  |  | 28.3 | 82.94 |  |  |  | 28.9 | 84.02 |  |  |  | 24.4 | 75.92 |  | #N/A
194.7083 | 2011-07-14 | 17:00 | 24.4 | 75.92 | WEEKDAY | On | 1987-07-14 | 17:00 | 22.2 | 71.96 |  |  | 1991-07-14 | 17:00 | 26.7 | 80.06 |  |  | 1994-07-14 | 17:00 | 22.8 | 73.04 |  |  |  |  | 23.3 | 73.94 |  |  |  |  | 28 | 82.4 |  |  |  | 23.9 | 75.02 |  |  |  | 27.6 | 81.68 |  |  |  | 25.6 | 78.08 |  |  |  |  | 27.8 | 82.04 |  |  |  | 26.7 | 80.06 |  |  |  | 23.3 | 73.94 |  | #N/A
194.75 | 2011-07-14 | 18:00 | 22.8 | 73.04 | WEEKDAY | On | 1987-07-14 | 18:00 | 22.2 | 71.96 |  |  | 1991-07-14 | 18:00 | 27.2 | 80.96 |  |  | 1994-07-14 | 18:00 | 22.8 | 73.04 |  |  |  |  | 22.8 | 73.04 |  |  |  |  | 28 | 82.4 |  |  |  | 23.3 | 73.94 |  |  |  | 26.3 | 79.34 |  |  |  | 25.6 | 78.08 |  |  |  |  | 27.8 | 82.04 |  |  |  | 23.9 | 75.02 |  |  |  | 23.3 | 73.94 |  | #N/A
194.7917 | 2011-07-14 | 19:00 | 22.8 | 73.04 | WEEKDAY | On | 1987-07-14 | 19:00 | 22.8 | 73.04 |  |  | 1991-07-14 | 19:00 | 25 | 77 |  |  | 1994-07-14 | 19:00 | 22.2 | 71.96 |  |  |  |  | 22.2 | 71.96 |  |  |  |  | 28 | 82.4 |  |  |  | 23.3 | 73.94 |  |  |  | 25 | 77 |  |  |  | 25 | 77 |  |  |  |  | 26.1 | 78.98 |  |  |  | 25 | 77 |  |  |  | 22.8 | 73.04 |  | #N/A
194.8333 | 2011-07-14 | 20:00 | 22.2 | 71.96 | WEEKDAY | On | 1987-07-14 | 20:00 | 22.8 | 73.04 |  |  | 1991-07-14 | 20:00 | 21.1 | 69.98 |  |  | 1994-07-14 | 20:00 | 21.7 | 71.06 |  |  |  |  | 21.7 | 71.06 |  |  |  |  | 26 | 78.8 |  |  |  | 22.2 | 71.96 |  |  |  | 23.1 | 73.58 |  |  |  | 24.4 | 75.92 |  |  |  |  | 24.4 | 75.92 |  |  |  | 23.9 | 75.02 |  |  |  | 20 | 68 |  | #N/A
194.875 | 2011-07-14 | 21:00 | 22.2 | 71.96 | WEEKDAY | On | 1987-07-14 | 21:00 | 20 | 68 |  |  | 1991-07-14 | 21:00 | 21.1 | 69.98 |  |  | 1994-07-14 | 21:00 | 21.7 | 71.06 |  |  |  |  | 20.6 | 69.08 |  |  |  |  | 24 | 75.2 |  |  |  | 21.1 | 69.98 |  |  |  | 21.3 | 70.34 |  |  |  | 24.4 | 75.92 |  |  |  |  | 23.3 | 73.94 |  |  |  | 24.4 | 75.92 |  |  |  | 19.4 | 66.92 |  | #N/A
194.9167 | 2011-07-14 | 22:00 | 22.2 | 71.96 | WEEKDAY | On | 1987-07-14 | 22:00 | 20 | 68 |  |  | 1991-07-14 | 22:00 | 21.1 | 69.98 |  |  | 1994-07-14 | 22:00 | 21.7 | 71.06 |  |  |  |  | 20.6 | 69.08 |  |  |  |  | 23 | 73.4 |  |  |  | 20.6 | 69.08 |  |  |  | 19.4 | 66.92 |  |  |  | 23.9 | 75.02 |  |  |  |  | 22.8 | 73.04 |  |  |  | 24.4 | 75.92 |  |  |  | 20 | 68 |  | #N/A
194.9583 | 2011-07-14 | 23:00 | 21.1 | 69.98 | WEEKDAY | On | 1987-07-14 | 23:00 | 19.4 | 66.92 |  |  | 1991-07-14 | 23:00 | 19.4 | 66.92 |  |  | 1994-07-14 | 23:00 | 21.7 | 71.06 |  |  |  |  | 20.6 | 69.08 |  |  |  |  | 22 | 71.6 |  |  |  | 20.6 | 69.08 |  |  |  | 18.3 | 64.94 |  |  |  | 23.3 | 73.94 |  |  |  |  | 22.8 | 73.04 |  |  |  | 23.9 | 75.02 |  |  |  | 19.4 | 66.92 |  | #N/A
195 | 2011-07-14 | 24:00 | 21.1 | 69.98 | WEEKDAY | On | 1987-07-14 | 24:00 | 20 | 68 |  |  | 1991-07-14 | 24:00 | 18.9 | 66.02 |  |  | 1994-07-14 | 24:00 | 21.7 | 71.06 |  |  |  |  | 20 | 68 |  |  |  |  | 22 | 71.6 |  |  |  | 20 | 68 |  |  |  | 17.2 | 62.96 |  |  |  | 22.8 | 73.04 |  |  |  |  | 21.1 | 69.98 |  |  |  | 23.9 | 75.02 |  |  |  | 18.9 | 66.02 |  | #N/A
195.0417 | 2011-07-15 | 1:00 | 20.6 | 69.08 | WEEKDAY | On | 1987-07-15 | 1:00 | 20 | 68 |  |  | 1991-07-15 | 1:00 | 17.8 | 64.04 |  |  | 1994-07-15 | 1:00 | 21.7 | 71.06 |  |  |  |  | 20 | 68 |  |  |  |  | 22 | 71.6 |  |  |  | 19.4 | 66.92 |  |  |  | 16.1 | 60.98 |  |  |  | 22.8 | 73.04 |  |  |  |  | 21.1 | 69.98 |  |  |  | 23.3 | 73.94 |  |  |  | 18.3 | 64.94 |  | #N/A
195.0833 | 2011-07-15 | 2:00 | 20.6 | 69.08 | WEEKDAY | On | 1987-07-15 | 2:00 | 20 | 68 |  |  | 1991-07-15 | 2:00 | 16.7 | 62.06 |  |  | 1994-07-15 | 2:00 | 22.2 | 71.96 |  |  |  |  | 20.6 | 69.08 |  |  |  |  | 22 | 71.6 |  |  |  | 18.9 | 66.02 |  |  |  | 15.2 | 59.36 |  |  |  | 22.2 | 71.96 |  |  |  |  | 21.1 | 69.98 |  |  |  | 22.8 | 73.04 |  |  |  | 19.4 | 66.92 |  | #N/A
195.125 | 2011-07-15 | 3:00 | 20.6 | 69.08 | WEEKDAY | On | 1987-07-15 | 3:00 | 19.4 | 66.92 |  |  | 1991-07-15 | 3:00 | 16.4 | 61.52 |  |  | 1994-07-15 | 3:00 | 21.7 | 71.06 |  |  |  |  | 20.6 | 69.08 |  |  |  |  | 22 | 71.6 |  |  |  | 18.9 | 66.02 |  |  |  | 14.2 | 57.56 |  |  |  | 21.7 | 71.06 |  |  |  |  | 22.8 | 73.04 |  |  |  | 22.2 | 71.96 |  |  |  | 20.6 | 69.08 |  | #N/A
195.1667 | 2011-07-15 | 4:00 | 20 | 68 | WEEKDAY | On | 1987-07-15 | 4:00 | 18.9 | 66.02 |  |  | 1991-07-15 | 4:00 | 16.1 | 60.98 |  |  | 1994-07-15 | 4:00 | 21.1 | 69.98 |  |  |  |  | 21.1 | 69.98 |  |  |  |  | 22 | 71.6 |  |  |  | 18.9 | 66.02 |  |  |  | 13.3 | 55.94 |  |  |  | 21.7 | 71.06 |  |  |  |  | 23.3 | 73.94 |  |  |  | 22.2 | 71.96 |  |  |  | 21.7 | 71.06 |  | #N/A
195.2083 | 2011-07-15 | 5:00 | 20 | 68 | WEEKDAY | On | 1987-07-15 | 5:00 | 18.3 | 64.94 |  |  | 1991-07-15 | 5:00 | 15.6 | 60.08 |  |  | 1994-07-15 | 5:00 | 21.7 | 71.06 |  |  |  |  | 21.1 | 69.98 |  |  |  |  | 23 | 73.4 |  |  |  | 18.9 | 66.02 |  |  |  | 15.7 | 60.26 |  |  |  | 21.7 | 71.06 |  |  |  |  | 23.3 | 73.94 |  |  |  | 21.7 | 71.06 |  |  |  | 21.7 | 71.06 |  | #N/A
195.25 | 2011-07-15 | 6:00 | 20 | 68 | WEEKDAY | On | 1987-07-15 | 6:00 | 18.3 | 64.94 |  |  | 1991-07-15 | 6:00 | 17.8 | 64.04 |  |  | 1994-07-15 | 6:00 | 21.1 | 69.98 |  |  |  |  | 20.6 | 69.08 |  |  |  |  | 23 | 73.4 |  |  |  | 18.9 | 66.02 |  |  |  | 18.2 | 64.76 |  |  |  | 21.7 | 71.06 |  |  |  |  | 23.9 | 75.02 |  |  |  | 22.2 | 71.96 |  |  |  | 22.2 | 71.96 |  | #N/A
195.2917 | 2011-07-15 | 7:00 | 19.4 | 66.92 | WEEKDAY | On | 1987-07-15 | 7:00 | 18.9 | 66.02 |  |  | 1991-07-15 | 7:00 | 20.6 | 69.08 |  |  | 1994-07-15 | 7:00 | 20.6 | 69.08 |  |  |  |  | 20 | 68 |  |  |  |  | 23 | 73.4 |  |  |  | 19.4 | 66.92 |  |  |  | 20.6 | 69.08 |  |  |  | 22.8 | 73.04 |  |  |  |  | 22.8 | 73.04 |  |  |  | 23.9 | 75.02 |  |  |  | 23.3 | 73.94 |  | #N/A
195.3333 | 2011-07-15 | 8:00 | 20 | 68 | WEEKDAY | On | 1987-07-15 | 8:00 | 19.4 | 66.92 |  |  | 1991-07-15 | 8:00 | 22.2 | 71.96 |  |  | 1994-07-15 | 8:00 | 20.6 | 69.08 |  |  |  |  | 20 | 68 |  |  |  |  | 24 | 75.2 |  |  |  | 20.6 | 69.08 |  |  |  | 22.4 | 72.32 |  |  |  | 23.3 | 73.94 |  |  |  |  | 24.4 | 75.92 |  |  |  | 25 | 77 |  |  |  | 24.4 | 75.92 |  | #N/A
195.375 | 2011-07-15 | 9:00 | 20.6 | 69.08 | WEEKDAY | On | 1987-07-15 | 9:00 | 20.6 | 69.08 |  |  | 1991-07-15 | 9:00 | 25.6 | 78.08 |  |  | 1994-07-15 | 9:00 | 20.6 | 69.08 |  |  |  |  | 20 | 68 |  |  |  |  | 23 | 73.4 |  |  |  | 21.1 | 69.98 |  |  |  | 24.3 | 75.74 |  |  |  | 25.6 | 78.08 |  |  |  |  | 25.6 | 78.08 |  |  |  | 27.2 | 80.96 |  |  |  | 24.4 | 75.92 |  | #N/A
195.4167 | 2011-07-15 | 10:00 | 21.1 | 69.98 | WEEKDAY | On | 1987-07-15 | 10:00 | 22.2 | 71.96 |  |  | 1991-07-15 | 10:00 | 26.7 | 80.06 |  |  | 1994-07-15 | 10:00 | 21.7 | 71.06 |  |  |  |  | 20.6 | 69.08 |  |  |  |  | 23 | 73.4 |  |  |  | 22.2 | 71.96 |  |  |  | 26.1 | 78.98 |  |  |  | 26.7 | 80.06 |  |  |  |  | 25.6 | 78.08 |  |  |  | 28.3 | 82.94 |  |  |  | 25 | 77 |  | #N/A
195.4583 | 2011-07-15 | 11:00 | 21.7 | 71.06 | WEEKDAY | On | 1987-07-15 | 11:00 | 23.3 | 73.94 |  |  | 1991-07-15 | 11:00 | 27.2 | 80.96 |  |  | 1994-07-15 | 11:00 | 22.2 | 71.96 |  |  |  |  | 21.1 | 69.98 |  |  |  |  | 24 | 75.2 |  |  |  | 24.4 | 75.92 |  |  |  | 27.4 | 81.32 |  |  |  | 27.2 | 80.96 |  |  |  |  | 22.2 | 71.96 |  |  |  | 29.4 | 84.92 |  |  |  | 25 | 77 |  | #N/A
195.5 | 2011-07-15 | 12:00 | 22.8 | 73.04 | WEEKDAY | On | 1987-07-15 | 12:00 | 23.3 | 73.94 |  |  | 1991-07-15 | 12:00 | 28.3 | 82.94 |  |  | 1994-07-15 | 12:00 | 23.9 | 75.02 |  |  |  |  | 22.2 | 71.96 |  |  |  |  | 25 | 77 |  |  |  | 24.4 | 75.92 |  |  |  | 28.7 | 83.66 |  |  |  | 27.8 | 82.04 |  |  |  |  | 22.2 | 71.96 |  |  |  | 31.1 | 87.98 |  |  |  | 25.6 | 78.08 |  | #N/A
195.5417 | 2011-07-15 | 13:00 | 22.8 | 73.04 | WEEKDAY | On | 1987-07-15 | 13:00 | 24.4 | 75.92 |  |  | 1991-07-15 | 13:00 | 28.9 | 84.02 |  |  | 1994-07-15 | 13:00 | 25.6 | 78.08 |  |  |  |  | 22.8 | 73.04 |  |  |  |  | 27 | 80.6 |  |  |  | 25.6 | 78.08 |  |  |  | 30 | 86 |  |  |  | 28.3 | 82.94 |  |  |  |  | 26.7 | 80.06 |  |  |  | 31.7 | 89.06 |  |  |  | 28.3 | 82.94 |  | #N/A
195.5833 | 2011-07-15 | 14:00 | 23.3 | 73.94 | WEEKDAY | On | 1987-07-15 | 14:00 | 25 | 77 |  |  | 1991-07-15 | 14:00 | 28.9 | 84.02 |  |  | 1994-07-15 | 14:00 | 27.2 | 80.96 |  |  |  |  | 23.3 | 73.94 |  |  |  |  | 26.6 | 79.88 |  |  |  | 26.7 | 80.06 |  |  |  | 31.1 | 87.98 |  |  |  | 25.6 | 78.08 |  |  |  |  | 30.6 | 87.08 |  |  |  | 24.4 | 75.92 |  |  |  | 27.8 | 82.04 |  | #N/A
195.625 | 2011-07-15 | 15:00 | 23.9 | 75.02 | WEEKDAY | On | 1987-07-15 | 15:00 | 25 | 77 |  |  | 1991-07-15 | 15:00 | 30 | 86 |  |  | 1994-07-15 | 15:00 | 27.8 | 82.04 |  |  |  |  | 22.8 | 73.04 |  |  |  |  | 26 | 78.8 |  |  |  | 27.2 | 80.96 |  |  |  | 32.2 | 89.96 |  |  |  | 27.8 | 82.04 |  |  |  |  | 31.1 | 87.98 |  |  |  | 25.6 | 78.08 |  |  |  | 27.8 | 82.04 |  | #N/A
195.6667 | 2011-07-15 | 16:00 | 25.6 | 78.08 | WEEKDAY | On | 1987-07-15 | 16:00 | 25 | 77 |  |  | 1991-07-15 | 16:00 | 30 | 86 |  |  | 1994-07-15 | 16:00 | 27.8 | 82.04 |  |  |  |  | 22.8 | 73.04 |  |  |  |  | 27 | 80.6 |  |  |  | 27.2 | 80.96 |  |  |  | 33.3 | 91.94 |  |  |  | 28.3 | 82.94 |  |  |  |  | 28.3 | 82.94 |  |  |  | 28.3 | 82.94 |  |  |  | 27.2 | 80.96 |  | #N/A
195.7083 | 2011-07-15 | 17:00 | 21.7 | 71.06 | WEEKDAY | On | 1987-07-15 | 17:00 | 24.4 | 75.92 |  |  | 1991-07-15 | 17:00 | 30 | 86 |  |  | 1994-07-15 | 17:00 | 26.1 | 78.98 |  |  |  |  | 22.8 | 73.04 |  |  |  |  | 26 | 78.8 |  |  |  | 26.7 | 80.06 |  |  |  | 31.6 | 88.88 |  |  |  | 23.9 | 75.02 |  |  |  |  | 24.4 | 75.92 |  |  |  | 29.4 | 84.92 |  |  |  | 25 | 77 |  | #N/A
195.75 | 2011-07-15 | 18:00 | 24.4 | 75.92 | WEEKDAY | On | 1987-07-15 | 18:00 | 24.4 | 75.92 |  |  | 1991-07-15 | 18:00 | 29.4 | 84.92 |  |  | 1994-07-15 | 18:00 | 25.6 | 78.08 |  |  |  |  | 23.3 | 73.94 |  |  |  |  | 25.4 | 77.72 |  |  |  | 26.1 | 78.98 |  |  |  | 30 | 86 |  |  |  | 22.8 | 73.04 |  |  |  |  | 25 | 77 |  |  |  | 29.4 | 84.92 |  |  |  | 26.1 | 78.98 |  | #N/A
195.7917 | 2011-07-15 | 19:00 | 23.9 | 75.02 | WEEKDAY | On | 1987-07-15 | 19:00 | 23.3 | 73.94 |  |  | 1991-07-15 | 19:00 | 27.2 | 80.96 |  |  | 1994-07-15 | 19:00 | 23.9 | 75.02 |  |  |  |  | 22.8 | 73.04 |  |  |  |  | 24 | 75.2 |  |  |  | 25 | 77 |  |  |  | 28.3 | 82.94 |  |  |  | 23.3 | 73.94 |  |  |  |  | 25.6 | 78.08 |  |  |  | 27.8 | 82.04 |  |  |  | 25 | 77 |  | #N/A
195.8333 | 2011-07-15 | 20:00 | 23.9 | 75.02 | WEEKDAY | On | 1987-07-15 | 20:00 | 22.2 | 71.96 |  |  | 1991-07-15 | 20:00 | 24.4 | 75.92 |  |  | 1994-07-15 | 20:00 | 23.3 | 73.94 |  |  |  |  | 21.7 | 71.06 |  |  |  |  | 24 | 75.2 |  |  |  | 23.3 | 73.94 |  |  |  | 26.1 | 78.98 |  |  |  | 22.8 | 73.04 |  |  |  |  | 25 | 77 |  |  |  | 26.1 | 78.98 |  |  |  | 24.4 | 75.92 |  | #N/A
195.875 | 2011-07-15 | 21:00 | 24.4 | 75.92 | WEEKDAY | On | 1987-07-15 | 21:00 | 21.7 | 71.06 |  |  | 1991-07-15 | 21:00 | 21.1 | 69.98 |  |  | 1994-07-15 | 21:00 | 23.3 | 73.94 |  |  |  |  | 21.7 | 71.06 |  |  |  |  | 23.2 | 73.76 |  |  |  | 22.2 | 71.96 |  |  |  | 23.9 | 75.02 |  |  |  | 22.2 | 71.96 |  |  |  |  | 25.6 | 78.08 |  |  |  | 25 | 77 |  |  |  | 22.8 | 73.04 |  | #N/A
195.9167 | 2011-07-15 | 22:00 | 23.9 | 75.02 | WEEKDAY | On | 1987-07-15 | 22:00 | 21.1 | 69.98 |  |  | 1991-07-15 | 22:00 | 20 | 68 |  |  | 1994-07-15 | 22:00 | 22.8 | 73.04 |  |  |  |  | 21.7 | 71.06 |  |  |  |  | 23.1 | 73.58 |  |  |  | 21.7 | 71.06 |  |  |  | 21.7 | 71.06 |  |  |  | 22.2 | 71.96 |  |  |  |  | 25 | 77 |  |  |  | 24.4 | 75.92 |  |  |  | 22.2 | 71.96 |  | #N/A
195.9583 | 2011-07-15 | 23:00 | 23.9 | 75.02 | WEEKDAY | On | 1987-07-15 | 23:00 | 20 | 68 |  |  | 1991-07-15 | 23:00 | 18.3 | 64.94 |  |  | 1994-07-15 | 23:00 | 22.8 | 73.04 |  |  |  |  | 20.6 | 69.08 |  |  |  |  | 23 | 73.4 |  |  |  | 21.1 | 69.98 |  |  |  | 21.9 | 71.42 |  |  |  | 22.2 | 71.96 |  |  |  |  | 24.4 | 75.92 |  |  |  | 23.9 | 75.02 |  |  |  | 22.2 | 71.96 |  | #N/A
196 | 2011-07-15 | 24:00 | 23.9 | 75.02 | WEEKDAY | On | 1987-07-15 | 24:00 | 19.4 | 66.92 |  |  | 1991-07-15 | 24:00 | 17.2 | 62.96 |  |  | 1994-07-15 | 24:00 | 22.8 | 73.04 |  |  |  |  | 20.6 | 69.08 |  |  |  |  | 22 | 71.6 |  |  |  | 20.6 | 69.08 |  |  |  | 22 | 71.6 |  |  |  | 22.2 | 71.96 |  |  |  |  | 24.4 | 75.92 |  |  |  | 23.9 | 75.02 |  |  |  | 22.2 | 71.96 |  | #N/A
196.0417 | 2011-07-16 | 1:00 | 23.9 | 75.02 | SATURDAY | On | 1987-07-16 | 1:00 | 19.4 | 66.92 |  |  | 1991-07-16 | 1:00 | 17.2 | 62.96 |  |  | 1994-07-16 | 1:00 | 22.8 | 73.04 |  |  |  |  | 21.1 | 69.98 |  |  |  |  | 22 | 71.6 |  |  |  | 20.6 | 69.08 |  |  |  | 22.2 | 71.96 |  |  |  | 21.1 | 69.98 |  |  |  |  | 24.4 | 75.92 |  |  |  | 23.9 | 75.02 |  |  |  | 21.7 | 71.06 |  | #N/A
196.0833 | 2011-07-16 | 2:00 | 22.8 | 73.04 | SATURDAY | On | 1987-07-16 | 2:00 | 18.9 | 66.02 |  |  | 1991-07-16 | 2:00 | 16.7 | 62.06 |  |  | 1994-07-16 | 2:00 | 23.3 | 73.94 |  |  |  |  | 20.6 | 69.08 |  |  |  |  | 21 | 69.8 |  |  |  | 19.4 | 66.92 |  |  |  | 21.8 | 71.24 |  |  |  | 21.1 | 69.98 |  |  |  |  | 23.9 | 75.02 |  |  |  | 23.3 | 73.94 |  |  |  | 21.7 | 71.06 |  | #N/A
196.125 | 2011-07-16 | 3:00 | 22.2 | 71.96 | SATURDAY | On | 1987-07-16 | 3:00 | 18.3 | 64.94 |  |  | 1991-07-16 | 3:00 | 15.6 | 60.08 |  |  | 1994-07-16 | 3:00 | 23.3 | 73.94 |  |  |  |  | 20.6 | 69.08 |  |  |  |  | 20 | 68 |  |  |  | 18.9 | 66.02 |  |  |  | 21.5 | 70.7 |  |  |  | 20.6 | 69.08 |  |  |  |  | 23.3 | 73.94 |  |  |  | 22.8 | 73.04 |  |  |  | 21.1 | 69.98 |  | #N/A
196.1667 | 2011-07-16 | 4:00 | 21.7 | 71.06 | SATURDAY | On | 1987-07-16 | 4:00 | 17.8 | 64.04 |  |  | 1991-07-16 | 4:00 | 15.6 | 60.08 |  |  | 1994-07-16 | 4:00 | 23.3 | 73.94 |  |  |  |  | 21.1 | 69.98 |  |  |  |  | 20 | 68 |  |  |  | 18.9 | 66.02 |  |  |  | 21.1 | 69.98 |  |  |  | 20 | 68 |  |  |  |  | 22.8 | 73.04 |  |  |  | 22.8 | 73.04 |  |  |  | 21.1 | 69.98 |  | #N/A
196.2083 | 2011-07-16 | 5:00 | 21.7 | 71.06 | SATURDAY | On | 1987-07-16 | 5:00 | 18.3 | 64.94 |  |  | 1991-07-16 | 5:00 | 15 | 59 |  |  | 1994-07-16 | 5:00 | 22.2 | 71.96 |  |  |  |  | 21.1 | 69.98 |  |  |  |  | 19 | 66.2 |  |  |  | 18.3 | 64.94 |  |  |  | 21.3 | 70.34 |  |  |  | 20 | 68 |  |  |  |  | 22.2 | 71.96 |  |  |  | 22.2 | 71.96 |  |  |  | 21.1 | 69.98 |  | #N/A
196.25 | 2011-07-16 | 6:00 | 21.7 | 71.06 | SATURDAY | On | 1987-07-16 | 6:00 | 18.3 | 64.94 |  |  | 1991-07-16 | 6:00 | 18.3 | 64.94 |  |  | 1994-07-16 | 6:00 | 23.3 | 73.94 |  |  |  |  | 21.7 | 71.06 |  |  |  |  | 20 | 68 |  |  |  | 18.3 | 64.94 |  |  |  | 21.5 | 70.7 |  |  |  | 20 | 68 |  |  |  |  | 22.2 | 71.96 |  |  |  | 22.8 | 73.04 |  |  |  | 20.6 | 69.08 |  | #N/A
196.2917 | 2011-07-16 | 7:00 | 23.3 | 73.94 | SATURDAY | On | 1987-07-16 | 7:00 | 18.9 | 66.02 |  |  | 1991-07-16 | 7:00 | 21.7 | 71.06 |  |  | 1994-07-16 | 7:00 | 24.4 | 75.92 |  |  |  |  | 22.8 | 73.04 |  |  |  |  | 22.3 | 72.14 |  |  |  | 20.6 | 69.08 |  |  |  | 21.7 | 71.06 |  |  |  | 21.1 | 69.98 |  |  |  |  | 23.3 | 73.94 |  |  |  | 23.3 | 73.94 |  |  |  | 20 | 68 |  | #N/A
196.3333 | 2011-07-16 | 8:00 | 26.7 | 80.06 | SATURDAY | On | 1987-07-16 | 8:00 | 20 | 68 |  |  | 1991-07-16 | 8:00 | 25 | 77 |  |  | 1994-07-16 | 8:00 | 25.6 | 78.08 |  |  |  |  | 23.9 | 75.02 |  |  |  |  | 24 | 75.2 |  |  |  | 22.2 | 71.96 |  |  |  | 23.9 | 75.02 |  |  |  | 22.8 | 73.04 |  |  |  |  | 24.4 | 75.92 |  |  |  | 23.9 | 75.02 |  |  |  | 21.1 | 69.98 |  | #N/A
196.375 | 2011-07-16 | 9:00 | 27.2 | 80.96 | SATURDAY | On | 1987-07-16 | 9:00 | 21.1 | 69.98 |  |  | 1991-07-16 | 9:00 | 27.8 | 82.04 |  |  | 1994-07-16 | 9:00 | 28.9 | 84.02 |  |  |  |  | 25.6 | 78.08 |  |  |  |  | 26 | 78.8 |  |  |  | 23.3 | 73.94 |  |  |  | 26.1 | 78.98 |  |  |  | 23.3 | 73.94 |  |  |  |  | 26.1 | 78.98 |  |  |  | 21.7 | 71.06 |  |  |  | 23.3 | 73.94 |  | #N/A
196.4167 | 2011-07-16 | 10:00 | 28.3 | 82.94 | SATURDAY | On | 1987-07-16 | 10:00 | 22.2 | 71.96 |  |  | 1991-07-16 | 10:00 | 28.9 | 84.02 |  |  | 1994-07-16 | 10:00 | 29.4 | 84.92 |  |  |  |  | 26.7 | 80.06 |  |  |  |  | 25 | 77 |  |  |  | 25 | 77 |  |  |  | 28.3 | 82.94 |  |  |  | 25 | 77 |  |  |  |  | 28.9 | 84.02 |  |  |  | 23.3 | 73.94 |  |  |  | 24.4 | 75.92 |  | #N/A
196.4583 | 2011-07-16 | 11:00 | 30 | 86 | SATURDAY | On | 1987-07-16 | 11:00 | 22.8 | 73.04 |  |  | 1991-07-16 | 11:00 | 30 | 86 |  |  | 1994-07-16 | 11:00 | 30.6 | 87.08 |  |  |  |  | 27.8 | 82.04 |  |  |  |  | 27 | 80.6 |  |  |  | 25.6 | 78.08 |  |  |  | 29.1 | 84.38 |  |  |  | 25 | 77 |  |  |  |  | 28.3 | 82.94 |  |  |  | 24.4 | 75.92 |  |  |  | 25 | 77 |  | #N/A
196.5 | 2011-07-16 | 12:00 | 30 | 86 | SATURDAY | On | 1987-07-16 | 12:00 | 23.3 | 73.94 |  |  | 1991-07-16 | 12:00 | 30.6 | 87.08 |  |  | 1994-07-16 | 12:00 | 31.7 | 89.06 |  |  |  |  | 30 | 86 |  |  |  |  | 28 | 82.4 |  |  |  | 26.1 | 78.98 |  |  |  | 29.8 | 85.64 |  |  |  | 26.1 | 78.98 |  |  |  |  | 27.8 | 82.04 |  |  |  | 27.2 | 80.96 |  |  |  | 25.6 | 78.08 |  | #N/A
196.5417 | 2011-07-16 | 13:00 | 29.4 | 84.92 | SATURDAY | On | 1987-07-16 | 13:00 | 22.8 | 73.04 |  |  | 1991-07-16 | 13:00 | 32.2 | 89.96 |  |  | 1994-07-16 | 13:00 | 31.7 | 89.06 |  |  |  |  | 28.9 | 84.02 |  |  |  |  | 29 | 84.2 |  |  |  | 26.7 | 80.06 |  |  |  | 30.6 | 87.08 |  |  |  | 26.1 | 78.98 |  |  |  |  | 27.2 | 80.96 |  |  |  | 28.3 | 82.94 |  |  |  | 26.7 | 80.06 |  | #N/A
196.5833 | 2011-07-16 | 14:00 | 28.9 | 84.02 | SATURDAY | On | 1987-07-16 | 14:00 | 22.8 | 73.04 |  |  | 1991-07-16 | 14:00 | 31.7 | 89.06 |  |  | 1994-07-16 | 14:00 | 30 | 86 |  |  |  |  | 27.8 | 82.04 |  |  |  |  | 29 | 84.2 |  |  |  | 27.2 | 80.96 |  |  |  | 29.3 | 84.74 |  |  |  | 27.2 | 80.96 |  |  |  |  | 28.3 | 82.94 |  |  |  | 29.4 | 84.92 |  |  |  | 26.1 | 78.98 |  | #N/A
196.625 | 2011-07-16 | 15:00 | 30 | 86 | SATURDAY | On | 1987-07-16 | 15:00 | 22.8 | 73.04 |  |  | 1991-07-16 | 15:00 | 32.2 | 89.96 |  |  | 1994-07-16 | 15:00 | 30.6 | 87.08 |  |  |  |  | 28.3 | 82.94 |  |  |  |  | 29 | 84.2 |  |  |  | 25 | 77 |  |  |  | 28 | 82.4 |  |  |  | 26.1 | 78.98 |  |  |  |  | 29.4 | 84.92 |  |  |  | 30.6 | 87.08 |  |  |  | 26.1 | 78.98 |  | #N/A
196.6667 | 2011-07-16 | 16:00 | 30.6 | 87.08 | SATURDAY | On | 1987-07-16 | 16:00 | 22.8 | 73.04 |  |  | 1991-07-16 | 16:00 | 31.1 | 87.98 |  |  | 1994-07-16 | 16:00 | 30 | 86 |  |  |  |  | 29.4 | 84.92 |  |  |  |  | 29 | 84.2 |  |  |  | 24.4 | 75.92 |  |  |  | 26.7 | 80.06 |  |  |  | 26.7 | 80.06 |  |  |  |  | 30.6 | 87.08 |  |  |  | 30.6 | 87.08 |  |  |  | 26.1 | 78.98 |  | #N/A
196.7083 | 2011-07-16 | 17:00 | 29.4 | 84.92 | SATURDAY | On | 1987-07-16 | 17:00 | 23.3 | 73.94 |  |  | 1991-07-16 | 17:00 | 29.4 | 84.92 |  |  | 1994-07-16 | 17:00 | 29.4 | 84.92 |  |  |  |  | 28.9 | 84.02 |  |  |  |  | 29 | 84.2 |  |  |  | 20.6 | 69.08 |  |  |  | 26.3 | 79.34 |  |  |  | 26.7 | 80.06 |  |  |  |  | 27.2 | 80.96 |  |  |  | 30 | 86 |  |  |  | 25 | 77 |  | #N/A
196.75 | 2011-07-16 | 18:00 | 29.4 | 84.92 | SATURDAY | On | 1987-07-16 | 18:00 | 23.3 | 73.94 |  |  | 1991-07-16 | 18:00 | 28.3 | 82.94 |  |  | 1994-07-16 | 18:00 | 29.4 | 84.92 |  |  |  |  | 27.8 | 82.04 |  |  |  |  | 27 | 80.6 |  |  |  | 19.4 | 66.92 |  |  |  | 26 | 78.8 |  |  |  | 26.1 | 78.98 |  |  |  |  | 26.7 | 80.06 |  |  |  | 28.3 | 82.94 |  |  |  | 24.4 | 75.92 |  | #N/A
196.7917 | 2011-07-16 | 19:00 | 28.3 | 82.94 | SATURDAY | On | 1987-07-16 | 19:00 | 23.3 | 73.94 |  |  | 1991-07-16 | 19:00 | 26.1 | 78.98 |  |  | 1994-07-16 | 19:00 | 28.3 | 82.94 |  |  |  |  | 27.2 | 80.96 |  |  |  |  | 27 | 80.6 |  |  |  | 18.3 | 64.94 |  |  |  | 25.6 | 78.08 |  |  |  | 24.4 | 75.92 |  |  |  |  | 24.4 | 75.92 |  |  |  | 26.1 | 78.98 |  |  |  | 23.3 | 73.94 |  | #N/A
196.8333 | 2011-07-16 | 20:00 | 27.8 | 82.04 | SATURDAY | On | 1987-07-16 | 20:00 | 21.7 | 71.06 |  |  | 1991-07-16 | 20:00 | 25 | 77 |  |  | 1994-07-16 | 20:00 | 27.8 | 82.04 |  |  |  |  | 25 | 77 |  |  |  |  | 26 | 78.8 |  |  |  | 18.3 | 64.94 |  |  |  | 25 | 77 |  |  |  | 22.8 | 73.04 |  |  |  |  | 23.9 | 75.02 |  |  |  | 24.4 | 75.92 |  |  |  | 22.2 | 71.96 |  | #N/A
196.875 | 2011-07-16 | 21:00 | 26.1 | 78.98 | SATURDAY | On | 1987-07-16 | 21:00 | 21.1 | 69.98 |  |  | 1991-07-16 | 21:00 | 23.9 | 75.02 |  |  | 1994-07-16 | 21:00 | 28.3 | 82.94 |  |  |  |  | 23.9 | 75.02 |  |  |  |  | 21 | 69.8 |  |  |  | 17.8 | 64.04 |  |  |  | 24.5 | 76.1 |  |  |  | 21.1 | 69.98 |  |  |  |  | 23.3 | 73.94 |  |  |  | 24.4 | 75.92 |  |  |  | 21.1 | 69.98 |  | #N/A
196.9167 | 2011-07-16 | 22:00 | 26.1 | 78.98 | SATURDAY | On | 1987-07-16 | 22:00 | 20.6 | 69.08 |  |  | 1991-07-16 | 22:00 | 22.8 | 73.04 |  |  | 1994-07-16 | 22:00 | 27.2 | 80.96 |  |  |  |  | 23.9 | 75.02 |  |  |  |  | 21 | 69.8 |  |  |  | 17.8 | 64.04 |  |  |  | 23.9 | 75.02 |  |  |  | 20.6 | 69.08 |  |  |  |  | 22.8 | 73.04 |  |  |  | 23.9 | 75.02 |  |  |  | 20.6 | 69.08 |  | #N/A
196.9583 | 2011-07-16 | 23:00 | 25.6 | 78.08 | SATURDAY | On | 1987-07-16 | 23:00 | 20 | 68 |  |  | 1991-07-16 | 23:00 | 21.7 | 71.06 |  |  | 1994-07-16 | 23:00 | 25 | 77 |  |  |  |  | 23.9 | 75.02 |  |  |  |  | 19 | 66.2 |  |  |  | 17.2 | 62.96 |  |  |  | 23.2 | 73.76 |  |  |  | 19.4 | 66.92 |  |  |  |  | 22.8 | 73.04 |  |  |  | 23.3 | 73.94 |  |  |  | 19.4 | 66.92 |  | #N/A
197 | 2011-07-16 | 24:00 | 25.6 | 78.08 | SATURDAY | On | 1987-07-16 | 24:00 | 20 | 68 |  |  | 1991-07-16 | 24:00 | 22.2 | 71.96 |  |  | 1994-07-16 | 24:00 | 24.4 | 75.92 |  |  |  |  | 22.2 | 71.96 |  |  |  |  | 18.9 | 66.02 |  |  |  | 17.2 | 62.96 |  |  |  | 22.4 | 72.32 |  |  |  | 18.3 | 64.94 |  |  |  |  | 23.3 | 73.94 |  |  |  | 22.2 | 71.96 |  |  |  | 18.9 | 66.02 |  | #N/A
197.0417 | 2011-07-17 | 1:00 | 24.4 | 75.92 | SUNDAY | On | 1987-07-17 | 1:00 | 18.9 | 66.02 |  |  | 1991-07-17 | 1:00 | 22.8 | 73.04 |  |  | 1994-07-17 | 1:00 | 23.3 | 73.94 |  |  |  |  | 21.7 | 71.06 |  |  |  |  | 18.9 | 66.02 |  |  |  | 17.2 | 62.96 |  |  |  | 21.7 | 71.06 |  |  |  | 18.3 | 64.94 |  |  |  |  | 23.3 | 73.94 |  |  |  | 22.2 | 71.96 |  |  |  | 18.9 | 66.02 |  | #N/A
197.0833 | 2011-07-17 | 2:00 | 24.4 | 75.92 | SUNDAY | On | 1987-07-17 | 2:00 | 17.8 | 64.04 |  |  | 1991-07-17 | 2:00 | 22.8 | 73.04 |  |  | 1994-07-17 | 2:00 | 24.4 | 75.92 |  |  |  |  | 21.7 | 71.06 |  |  |  |  | 19 | 66.2 |  |  |  | 17.8 | 64.04 |  |  |  | 21.9 | 71.42 |  |  |  | 17.8 | 64.04 |  |  |  |  | 23.9 | 75.02 |  |  |  | 21.7 | 71.06 |  |  |  | 18.3 | 64.94 |  | #N/A
197.125 | 2011-07-17 | 3:00 | 22.8 | 73.04 | SUNDAY | On | 1987-07-17 | 3:00 | 17.8 | 64.04 |  |  | 1991-07-17 | 3:00 | 22.8 | 73.04 |  |  | 1994-07-17 | 3:00 | 22.8 | 73.04 |  |  |  |  | 20.6 | 69.08 |  |  |  |  | 19 | 66.2 |  |  |  | 17.2 | 62.96 |  |  |  | 22 | 71.6 |  |  |  | 17.8 | 64.04 |  |  |  |  | 24.4 | 75.92 |  |  |  | 21.1 | 69.98 |  |  |  | 18.3 | 64.94 |  | #N/A
197.1667 | 2011-07-17 | 4:00 | 22.2 | 71.96 | SUNDAY | On | 1987-07-17 | 4:00 | 17.8 | 64.04 |  |  | 1991-07-17 | 4:00 | 21.1 | 69.98 |  |  | 1994-07-17 | 4:00 | 21.7 | 71.06 |  |  |  |  | 20.6 | 69.08 |  |  |  |  | 21 | 69.8 |  |  |  | 17.2 | 62.96 |  |  |  | 22.2 | 71.96 |  |  |  | 17.8 | 64.04 |  |  |  |  | 23.3 | 73.94 |  |  |  | 20 | 68 |  |  |  | 17.8 | 64.04 |  | #N/A
197.2083 | 2011-07-17 | 5:00 | 21.7 | 71.06 | SUNDAY | On | 1987-07-17 | 5:00 | 17.8 | 64.04 |  |  | 1991-07-17 | 5:00 | 20 | 68 |  |  | 1994-07-17 | 5:00 | 21.7 | 71.06 |  |  |  |  | 20.6 | 69.08 |  |  |  |  | 19 | 66.2 |  |  |  | 16.7 | 62.06 |  |  |  | 22.2 | 71.96 |  |  |  | 18.3 | 64.94 |  |  |  |  | 22.8 | 73.04 |  |  |  | 18.9 | 66.02 |  |  |  | 17.8 | 64.04 |  | #N/A
197.25 | 2011-07-17 | 6:00 | 23.3 | 73.94 | SUNDAY | On | 1987-07-17 | 6:00 | 19.4 | 66.92 |  |  | 1991-07-17 | 6:00 | 21.1 | 69.98 |  |  | 1994-07-17 | 6:00 | 22.2 | 71.96 |  |  |  |  | 21.7 | 71.06 |  |  |  |  | 20 | 68 |  |  |  | 16.7 | 62.06 |  |  |  | 22.2 | 71.96 |  |  |  | 19.4 | 66.92 |  |  |  |  | 22.8 | 73.04 |  |  |  | 20 | 68 |  |  |  | 18.9 | 66.02 |  | #N/A
197.2917 | 2011-07-17 | 7:00 | 24.4 | 75.92 | SUNDAY | On | 1987-07-17 | 7:00 | 21.1 | 69.98 |  |  | 1991-07-17 | 7:00 | 23.3 | 73.94 |  |  | 1994-07-17 | 7:00 | 23.9 | 75.02 |  |  |  |  | 23.3 | 73.94 |  |  |  |  | 22 | 71.6 |  |  |  | 16.7 | 62.06 |  |  |  | 22.2 | 71.96 |  |  |  | 21.1 | 69.98 |  |  |  |  | 23.3 | 73.94 |  |  |  | 21.1 | 69.98 |  |  |  | 21.7 | 71.06 |  | #N/A
197.3333 | 2011-07-17 | 8:00 | 25 | 77 | SUNDAY | On | 1987-07-17 | 8:00 | 22.8 | 73.04 |  |  | 1991-07-17 | 8:00 | 25.6 | 78.08 |  |  | 1994-07-17 | 8:00 | 26.1 | 78.98 |  |  |  |  | 25.6 | 78.08 |  |  |  |  | 24 | 75.2 |  |  |  | 17.2 | 62.96 |  |  |  | 23.7 | 74.66 |  |  |  | 23.9 | 75.02 |  |  |  |  | 23.9 | 75.02 |  |  |  | 21.7 | 71.06 |  |  |  | 23.9 | 75.02 |  | #N/A
197.375 | 2011-07-17 | 9:00 | 25.6 | 78.08 | SUNDAY | On | 1987-07-17 | 9:00 | 23.9 | 75.02 |  |  | 1991-07-17 | 9:00 | 27.2 | 80.96 |  |  | 1994-07-17 | 9:00 | 27.8 | 82.04 |  |  |  |  | 26.7 | 80.06 |  |  |  |  | 25 | 77 |  |  |  | 17.2 | 62.96 |  |  |  | 25.2 | 77.36 |  |  |  | 23.9 | 75.02 |  |  |  |  | 25 | 77 |  |  |  | 21.7 | 71.06 |  |  |  | 21.1 | 69.98 |  | #N/A
197.4167 | 2011-07-17 | 10:00 | 27.8 | 82.04 | SUNDAY | On | 1987-07-17 | 10:00 | 24.4 | 75.92 |  |  | 1991-07-17 | 10:00 | 29.4 | 84.92 |  |  | 1994-07-17 | 10:00 | 28.3 | 82.94 |  |  |  |  | 29.4 | 84.92 |  |  |  |  | 27 | 80.6 |  |  |  | 18.3 | 64.94 |  |  |  | 26.7 | 80.06 |  |  |  | 23.9 | 75.02 |  |  |  |  | 25.6 | 78.08 |  |  |  | 22.2 | 71.96 |  |  |  | 25 | 77 |  | #N/A
197.4583 | 2011-07-17 | 11:00 | 27.8 | 82.04 | SUNDAY | On | 1987-07-17 | 11:00 | 25.6 | 78.08 |  |  | 1991-07-17 | 11:00 | 30.6 | 87.08 |  |  | 1994-07-17 | 11:00 | 28.3 | 82.94 |  |  |  |  | 29.4 | 84.92 |  |  |  |  | 28 | 82.4 |  |  |  | 18.9 | 66.02 |  |  |  | 27.2 | 80.96 |  |  |  | 27.2 | 80.96 |  |  |  |  | 26.1 | 78.98 |  |  |  | 22.2 | 71.96 |  |  |  | 26.1 | 78.98 |  | #N/A
197.5 | 2011-07-17 | 12:00 | 27.8 | 82.04 | SUNDAY | On | 1987-07-17 | 12:00 | 25.6 | 78.08 |  |  | 1991-07-17 | 12:00 | 32.8 | 91.04 |  |  | 1994-07-17 | 12:00 | 28.3 | 82.94 |  |  |  |  | 28.9 | 84.02 |  |  |  |  | 29 | 84.2 |  |  |  | 20 | 68 |  |  |  | 27.8 | 82.04 |  |  |  | 29.4 | 84.92 |  |  |  |  | 27.2 | 80.96 |  |  |  | 22.8 | 73.04 |  |  |  | 26.7 | 80.06 |  | #N/A
197.5417 | 2011-07-17 | 13:00 | 28.9 | 84.02 | SUNDAY | On | 1987-07-17 | 13:00 | 26.7 | 80.06 |  |  | 1991-07-17 | 13:00 | 33.9 | 93.02 |  |  | 1994-07-17 | 13:00 | 28.3 | 82.94 |  |  |  |  | 27.8 | 82.04 |  |  |  |  | 29 | 84.2 |  |  |  | 20.6 | 69.08 |  |  |  | 28.3 | 82.94 |  |  |  | 30 | 86 |  |  |  |  | 27.8 | 82.04 |  |  |  | 23.9 | 75.02 |  |  |  | 28.3 | 82.94 |  | #N/A
197.5833 | 2011-07-17 | 14:00 | 31.7 | 89.06 | SUNDAY | On | 1987-07-17 | 14:00 | 27.2 | 80.96 |  |  | 1991-07-17 | 14:00 | 33.9 | 93.02 |  |  | 1994-07-17 | 14:00 | 28.9 | 84.02 |  |  |  |  | 28.3 | 82.94 |  |  |  |  | 30 | 86 |  |  |  | 21.7 | 71.06 |  |  |  | 28.7 | 83.66 |  |  |  | 29.4 | 84.92 |  |  |  |  | 27.8 | 82.04 |  |  |  | 23.9 | 75.02 |  |  |  | 27.8 | 82.04 |  | #N/A
197.625 | 2011-07-17 | 15:00 | 28.9 | 84.02 | SUNDAY | On | 1987-07-17 | 15:00 | 27.2 | 80.96 |  |  | 1991-07-17 | 15:00 | 34.4 | 93.92 |  |  | 1994-07-17 | 15:00 | 30 | 86 |  |  |  |  | 29.4 | 84.92 |  |  |  |  | 31 | 87.8 |  |  |  | 22.8 | 73.04 |  |  |  | 29 | 84.2 |  |  |  | 31.1 | 87.98 |  |  |  |  | 25 | 77 |  |  |  | 24.4 | 75.92 |  |  |  | 27.8 | 82.04 |  | #N/A
197.6667 | 2011-07-17 | 16:00 | 30 | 86 | SUNDAY | On | 1987-07-17 | 16:00 | 27.2 | 80.96 |  |  | 1991-07-17 | 16:00 | 33.9 | 93.02 |  |  | 1994-07-17 | 16:00 | 28.3 | 82.94 |  |  |  |  | 28.3 | 82.94 |  |  |  |  | 31 | 87.8 |  |  |  | 23.3 | 73.94 |  |  |  | 29.4 | 84.92 |  |  |  | 30 | 86 |  |  |  |  | 22.8 | 73.04 |  |  |  | 23.9 | 75.02 |  |  |  | 28.3 | 82.94 |  | #N/A
197.7083 | 2011-07-17 | 17:00 | 29.4 | 84.92 | SUNDAY | On | 1987-07-17 | 17:00 | 27.2 | 80.96 |  |  | 1991-07-17 | 17:00 | 33.3 | 91.94 |  |  | 1994-07-17 | 17:00 | 28.3 | 82.94 |  |  |  |  | 27.8 | 82.04 |  |  |  |  | 28 | 82.4 |  |  |  | 23.3 | 73.94 |  |  |  | 28.9 | 84.02 |  |  |  | 30 | 86 |  |  |  |  | 20.6 | 69.08 |  |  |  | 24.4 | 75.92 |  |  |  | 28.3 | 82.94 |  | #N/A
197.75 | 2011-07-17 | 18:00 | 28.9 | 84.02 | SUNDAY | On | 1987-07-17 | 18:00 | 25.6 | 78.08 |  |  | 1991-07-17 | 18:00 | 32.2 | 89.96 |  |  | 1994-07-17 | 18:00 | 27.2 | 80.96 |  |  |  |  | 26.7 | 80.06 |  |  |  |  | 29 | 84.2 |  |  |  | 22.2 | 71.96 |  |  |  | 28.3 | 82.94 |  |  |  | 29.4 | 84.92 |  |  |  |  | 23.9 | 75.02 |  |  |  | 23.9 | 75.02 |  |  |  | 27.2 | 80.96 |  | #N/A
197.7917 | 2011-07-17 | 19:00 | 28.3 | 82.94 | SUNDAY | On | 1987-07-17 | 19:00 | 25 | 77 |  |  | 1991-07-17 | 19:00 | 30.6 | 87.08 |  |  | 1994-07-17 | 19:00 | 26.1 | 78.98 |  |  |  |  | 25.6 | 78.08 |  |  |  |  | 27 | 80.6 |  |  |  | 21.1 | 69.98 |  |  |  | 27.8 | 82.04 |  |  |  | 27.8 | 82.04 |  |  |  |  | 23.9 | 75.02 |  |  |  | 22.8 | 73.04 |  |  |  | 26.1 | 78.98 |  | #N/A
197.8333 | 2011-07-17 | 20:00 | 27.2 | 80.96 | SUNDAY | On | 1987-07-17 | 20:00 | 23.9 | 75.02 |  |  | 1991-07-17 | 20:00 | 29.4 | 84.92 |  |  | 1994-07-17 | 20:00 | 25.6 | 78.08 |  |  |  |  | 25 | 77 |  |  |  |  | 23 | 73.4 |  |  |  | 19.4 | 66.92 |  |  |  | 26.3 | 79.34 |  |  |  | 24.4 | 75.92 |  |  |  |  | 22.8 | 73.04 |  |  |  | 21.1 | 69.98 |  |  |  | 25 | 77 |  | #N/A
197.875 | 2011-07-17 | 21:00 | 26.7 | 80.06 | SUNDAY | On | 1987-07-17 | 21:00 | 23.3 | 73.94 |  |  | 1991-07-17 | 21:00 | 28.3 | 82.94 |  |  | 1994-07-17 | 21:00 | 25 | 77 |  |  |  |  | 23.3 | 73.94 |  |  |  |  | 22.1 | 71.78 |  |  |  | 18.9 | 66.02 |  |  |  | 24.8 | 76.64 |  |  |  | 22.8 | 73.04 |  |  |  |  | 22.2 | 71.96 |  |  |  | 21.1 | 69.98 |  |  |  | 23.9 | 75.02 |  | #N/A
197.9167 | 2011-07-17 | 22:00 | 26.1 | 78.98 | SUNDAY | On | 1987-07-17 | 22:00 | 23.3 | 73.94 |  |  | 1991-07-17 | 22:00 | 27.8 | 82.04 |  |  | 1994-07-17 | 22:00 | 25 | 77 |  |  |  |  | 22.8 | 73.04 |  |  |  |  | 22 | 71.6 |  |  |  | 18.3 | 64.94 |  |  |  | 23.3 | 73.94 |  |  |  | 22.8 | 73.04 |  |  |  |  | 22.2 | 71.96 |  |  |  | 19.4 | 66.92 |  |  |  | 22.8 | 73.04 |  | #N/A
197.9583 | 2011-07-17 | 23:00 | 26.1 | 78.98 | SUNDAY | On | 1987-07-17 | 23:00 | 23.3 | 73.94 |  |  | 1991-07-17 | 23:00 | 26.7 | 80.06 |  |  | 1994-07-17 | 23:00 | 25 | 77 |  |  |  |  | 22.8 | 73.04 |  |  |  |  | 21 | 69.8 |  |  |  | 17.8 | 64.04 |  |  |  | 23.7 | 74.66 |  |  |  | 21.7 | 71.06 |  |  |  |  | 21.1 | 69.98 |  |  |  | 18.9 | 66.02 |  |  |  | 22.2 | 71.96 |  | #N/A
198 | 2011-07-17 | 24:00 | 25.6 | 78.08 | SUNDAY | On | 1987-07-17 | 24:00 | 22.2 | 71.96 |  |  | 1991-07-17 | 24:00 | 25.6 | 78.08 |  |  | 1994-07-17 | 24:00 | 25 | 77 |  |  |  |  | 22.2 | 71.96 |  |  |  |  | 20 | 68 |  |  |  | 16.7 | 62.06 |  |  |  | 24 | 75.2 |  |  |  | 21.1 | 69.98 |  |  |  |  | 18.9 | 66.02 |  |  |  | 18.3 | 64.94 |  |  |  | 22.2 | 71.96 |  | #N/A
198.0417 | 2011-07-18 | 1:00 | 25 | 77 | WEEKDAY | On | 1987-07-18 | 1:00 | 21.7 | 71.06 |  |  | 1991-07-18 | 1:00 | 25.6 | 78.08 |  |  | 1994-07-18 | 1:00 | 24.4 | 75.92 |  |  |  |  | 22.8 | 73.04 |  |  |  |  | 19 | 66.2 |  |  |  | 16.1 | 60.98 |  |  |  | 24.4 | 75.92 |  |  |  | 20.6 | 69.08 |  |  |  |  | 18.9 | 66.02 |  |  |  | 17.2 | 62.96 |  |  |  | 22.2 | 71.96 |  | #N/A
198.0833 | 2011-07-18 | 2:00 | 23.9 | 75.02 | WEEKDAY | On | 1987-07-18 | 2:00 | 21.1 | 69.98 |  |  | 1991-07-18 | 2:00 | 24.4 | 75.92 |  |  | 1994-07-18 | 2:00 | 23.9 | 75.02 |  |  |  |  | 22.8 | 73.04 |  |  |  |  | 18 | 64.4 |  |  |  | 16.1 | 60.98 |  |  |  | 22.9 | 73.22 |  |  |  | 20 | 68 |  |  |  |  | 18.3 | 64.94 |  |  |  | 16.7 | 62.06 |  |  |  | 22.2 | 71.96 |  | #N/A
198.125 | 2011-07-18 | 3:00 | 23.3 | 73.94 | WEEKDAY | On | 1987-07-18 | 3:00 | 20.6 | 69.08 |  |  | 1991-07-18 | 3:00 | 23.9 | 75.02 |  |  | 1994-07-18 | 3:00 | 23.9 | 75.02 |  |  |  |  | 22.8 | 73.04 |  |  |  |  | 18 | 64.4 |  |  |  | 14.4 | 57.92 |  |  |  | 21.5 | 70.7 |  |  |  | 20 | 68 |  |  |  |  | 17.8 | 64.04 |  |  |  | 16.7 | 62.06 |  |  |  | 22.8 | 73.04 |  | #N/A
198.1667 | 2011-07-18 | 4:00 | 23.3 | 73.94 | WEEKDAY | On | 1987-07-18 | 4:00 | 21.1 | 69.98 |  |  | 1991-07-18 | 4:00 | 22.8 | 73.04 |  |  | 1994-07-18 | 4:00 | 24.4 | 75.92 |  |  |  |  | 22.8 | 73.04 |  |  |  |  | 18 | 64.4 |  |  |  | 15.6 | 60.08 |  |  |  | 20 | 68 |  |  |  | 20 | 68 |  |  |  |  | 17.8 | 64.04 |  |  |  | 16.1 | 60.98 |  |  |  | 22.2 | 71.96 |  | #N/A
198.2083 | 2011-07-18 | 5:00 | 23.3 | 73.94 | WEEKDAY | On | 1987-07-18 | 5:00 | 21.7 | 71.06 |  |  | 1991-07-18 | 5:00 | 22.2 | 71.96 |  |  | 1994-07-18 | 5:00 | 24.4 | 75.92 |  |  |  |  | 22.8 | 73.04 |  |  |  |  | 17 | 62.6 |  |  |  | 14.4 | 57.92 |  |  |  | 21.9 | 71.42 |  |  |  | 20 | 68 |  |  |  |  | 17.2 | 62.96 |  |  |  | 15 | 59 |  |  |  | 22.2 | 71.96 |  | #N/A
198.25 | 2011-07-18 | 6:00 | 23.3 | 73.94 | WEEKDAY | On | 1987-07-18 | 6:00 | 21.7 | 71.06 |  |  | 1991-07-18 | 6:00 | 23.3 | 73.94 |  |  | 1994-07-18 | 6:00 | 24.4 | 75.92 |  |  |  |  | 22.8 | 73.04 |  |  |  |  | 18 | 64.4 |  |  |  | 15.6 | 60.08 |  |  |  | 23.7 | 74.66 |  |  |  | 21.1 | 69.98 |  |  |  |  | 17.8 | 64.04 |  |  |  | 16.1 | 60.98 |  |  |  | 22.8 | 73.04 |  | #N/A
198.2917 | 2011-07-18 | 7:00 | 23.3 | 73.94 | WEEKDAY | On | 1987-07-18 | 7:00 | 22.2 | 71.96 |  |  | 1991-07-18 | 7:00 | 25.6 | 78.08 |  |  | 1994-07-18 | 7:00 | 24.4 | 75.92 |  |  |  |  | 23.3 | 73.94 |  |  |  |  | 20 | 68 |  |  |  | 16.1 | 60.98 |  |  |  | 25.6 | 78.08 |  |  |  | 25 | 77 |  |  |  |  | 20 | 68 |  |  |  | 18.3 | 64.94 |  |  |  | 23.9 | 75.02 |  | #N/A
198.3333 | 2011-07-18 | 8:00 | 22.8 | 73.04 | WEEKDAY | On | 1987-07-18 | 8:00 | 24.4 | 75.92 |  |  | 1991-07-18 | 8:00 | 27.8 | 82.04 |  |  | 1994-07-18 | 8:00 | 24.4 | 75.92 |  |  |  |  | 23.3 | 73.94 |  |  |  |  | 24 | 75.2 |  |  |  | 18.3 | 64.94 |  |  |  | 26.5 | 79.7 |  |  |  | 26.7 | 80.06 |  |  |  |  | 21.1 | 69.98 |  |  |  | 21.1 | 69.98 |  |  |  | 25.6 | 78.08 |  | #N/A
198.375 | 2011-07-18 | 9:00 | 22.2 | 71.96 | WEEKDAY | On | 1987-07-18 | 9:00 | 26.1 | 78.98 |  |  | 1991-07-18 | 9:00 | 30 | 86 |  |  | 1994-07-18 | 9:00 | 23.9 | 75.02 |  |  |  |  | 22.8 | 73.04 |  |  |  |  | 26 | 78.8 |  |  |  | 19.4 | 66.92 |  |  |  | 27.4 | 81.32 |  |  |  | 27.8 | 82.04 |  |  |  |  | 22.8 | 73.04 |  |  |  | 22.8 | 73.04 |  |  |  | 26.7 | 80.06 |  | #N/A
198.4167 | 2011-07-18 | 10:00 | 22.2 | 71.96 | WEEKDAY | On | 1987-07-18 | 10:00 | 27.8 | 82.04 |  |  | 1991-07-18 | 10:00 | 32.2 | 89.96 |  |  | 1994-07-18 | 10:00 | 23.3 | 73.94 |  |  |  |  | 21.7 | 71.06 |  |  |  |  | 27 | 80.6 |  |  |  | 21.7 | 71.06 |  |  |  | 28.3 | 82.94 |  |  |  | 28.9 | 84.02 |  |  |  |  | 23.3 | 73.94 |  |  |  | 23.9 | 75.02 |  |  |  | 27.8 | 82.04 |  | #N/A
198.4583 | 2011-07-18 | 11:00 | 22.2 | 71.96 | WEEKDAY | On | 1987-07-18 | 11:00 | 28.9 | 84.02 |  |  | 1991-07-18 | 11:00 | 32.8 | 91.04 |  |  | 1994-07-18 | 11:00 | 22.8 | 73.04 |  |  |  |  | 22.2 | 71.96 |  |  |  |  | 29 | 84.2 |  |  |  | 22.2 | 71.96 |  |  |  | 29.2 | 84.56 |  |  |  | 28.9 | 84.02 |  |  |  |  | 25 | 77 |  |  |  | 25.6 | 78.08 |  |  |  | 28.9 | 84.02 |  | #N/A
198.5 | 2011-07-18 | 12:00 | 22.8 | 73.04 | WEEKDAY | On | 1987-07-18 | 12:00 | 29.4 | 84.92 |  |  | 1991-07-18 | 12:00 | 34.4 | 93.92 |  |  | 1994-07-18 | 12:00 | 23.9 | 75.02 |  |  |  |  | 22.2 | 71.96 |  |  |  |  | 29 | 84.2 |  |  |  | 23.3 | 73.94 |  |  |  | 30.2 | 86.36 |  |  |  | 30 | 86 |  |  |  |  | 25 | 77 |  |  |  | 25.6 | 78.08 |  |  |  | 29.4 | 84.92 |  | #N/A
198.5417 | 2011-07-18 | 13:00 | 22.8 | 73.04 | WEEKDAY | On | 1987-07-18 | 13:00 | 30.6 | 87.08 |  |  | 1991-07-18 | 13:00 | 35 | 95 |  |  | 1994-07-18 | 13:00 | 24.4 | 75.92 |  |  |  |  | 22.2 | 71.96 |  |  |  |  | 29 | 84.2 |  |  |  | 24.4 | 75.92 |  |  |  | 31.1 | 87.98 |  |  |  | 30.6 | 87.08 |  |  |  |  | 26.1 | 78.98 |  |  |  | 24.4 | 75.92 |  |  |  | 30 | 86 |  | #N/A
198.5833 | 2011-07-18 | 14:00 | 23.3 | 73.94 | WEEKDAY | On | 1987-07-18 | 14:00 | 31.1 | 87.98 |  |  | 1991-07-18 | 14:00 | 35.6 | 96.08 |  |  | 1994-07-18 | 14:00 | 25 | 77 |  |  |  |  | 23.3 | 73.94 |  |  |  |  | 30 | 86 |  |  |  | 25 | 77 |  |  |  | 31.5 | 88.7 |  |  |  | 31.1 | 87.98 |  |  |  |  | 27.2 | 80.96 |  |  |  | 25 | 77 |  |  |  | 30 | 86 |  | #N/A
198.625 | 2011-07-18 | 15:00 | 23.9 | 75.02 | WEEKDAY | On | 1987-07-18 | 15:00 | 31.7 | 89.06 |  |  | 1991-07-18 | 15:00 | 36.1 | 96.98 |  |  | 1994-07-18 | 15:00 | 25 | 77 |  |  |  |  | 23.9 | 75.02 |  |  |  |  | 31 | 87.8 |  |  |  | 25.6 | 78.08 |  |  |  | 31.8 | 89.24 |  |  |  | 31.7 | 89.06 |  |  |  |  | 27.2 | 80.96 |  |  |  | 25.6 | 78.08 |  |  |  | 30.6 | 87.08 |  | #N/A
198.6667 | 2011-07-18 | 16:00 | 23.3 | 73.94 | WEEKDAY | On | 1987-07-18 | 16:00 | 31.7 | 89.06 |  |  | 1991-07-18 | 16:00 | 36.1 | 96.98 |  |  | 1994-07-18 | 16:00 | 23.9 | 75.02 |  |  |  |  | 23.9 | 75.02 |  |  |  |  | 31 | 87.8 |  |  |  | 25.6 | 78.08 |  |  |  | 32.2 | 89.96 |  |  |  | 31.7 | 89.06 |  |  |  |  | 29.4 | 84.92 |  |  |  | 26.1 | 78.98 |  |  |  | 29.4 | 84.92 |  | #N/A
198.7083 | 2011-07-18 | 17:00 | 23.3 | 73.94 | WEEKDAY | On | 1987-07-18 | 17:00 | 31.1 | 87.98 |  |  | 1991-07-18 | 17:00 | 35 | 95 |  |  | 1994-07-18 | 17:00 | 23.9 | 75.02 |  |  |  |  | 23.9 | 75.02 |  |  |  |  | 29 | 84.2 |  |  |  | 25.6 | 78.08 |  |  |  | 30.9 | 87.62 |  |  |  | 31.1 | 87.98 |  |  |  |  | 28.3 | 82.94 |  |  |  | 26.1 | 78.98 |  |  |  | 28.9 | 84.02 |  | #N/A
198.75 | 2011-07-18 | 18:00 | 23.3 | 73.94 | WEEKDAY | On | 1987-07-18 | 18:00 | 30 | 86 |  |  | 1991-07-18 | 18:00 | 33.3 | 91.94 |  |  | 1994-07-18 | 18:00 | 23.3 | 73.94 |  |  |  |  | 23.3 | 73.94 |  |  |  |  | 29 | 84.2 |  |  |  | 25 | 77 |  |  |  | 29.6 | 85.28 |  |  |  | 30 | 86 |  |  |  |  | 26.7 | 80.06 |  |  |  | 25.6 | 78.08 |  |  |  | 27.8 | 82.04 |  | #N/A
198.7917 | 2011-07-18 | 19:00 | 22.8 | 73.04 | WEEKDAY | On | 1987-07-18 | 19:00 | 30 | 86 |  |  | 1991-07-18 | 19:00 | 31.7 | 89.06 |  |  | 1994-07-18 | 19:00 | 22.8 | 73.04 |  |  |  |  | 22.8 | 73.04 |  |  |  |  | 27 | 80.6 |  |  |  | 22.8 | 73.04 |  |  |  | 28.3 | 82.94 |  |  |  | 28.3 | 82.94 |  |  |  |  | 25.6 | 78.08 |  |  |  | 23.9 | 75.02 |  |  |  | 26.7 | 80.06 |  | #N/A
198.8333 | 2011-07-18 | 20:00 | 21.1 | 69.98 | WEEKDAY | On | 1987-07-18 | 20:00 | 29.4 | 84.92 |  |  | 1991-07-18 | 20:00 | 30 | 86 |  |  | 1994-07-18 | 20:00 | 22.2 | 71.96 |  |  |  |  | 21.7 | 71.06 |  |  |  |  | 25 | 77 |  |  |  | 22.8 | 73.04 |  |  |  | 26.8 | 80.24 |  |  |  | 27.2 | 80.96 |  |  |  |  | 23.9 | 75.02 |  |  |  | 23.3 | 73.94 |  |  |  | 26.1 | 78.98 |  | #N/A
198.875 | 2011-07-18 | 21:00 | 22.8 | 73.04 | WEEKDAY | On | 1987-07-18 | 21:00 | 28.9 | 84.02 |  |  | 1991-07-18 | 21:00 | 29.4 | 84.92 |  |  | 1994-07-18 | 21:00 | 22.2 | 71.96 |  |  |  |  | 21.1 | 69.98 |  |  |  |  | 24 | 75.2 |  |  |  | 22.2 | 71.96 |  |  |  | 25.4 | 77.72 |  |  |  | 25 | 77 |  |  |  |  | 23.3 | 73.94 |  |  |  | 19.4 | 66.92 |  |  |  | 25.6 | 78.08 |  | #N/A
198.9167 | 2011-07-18 | 22:00 | 23.3 | 73.94 | WEEKDAY | On | 1987-07-18 | 22:00 | 27.8 | 82.04 |  |  | 1991-07-18 | 22:00 | 28.3 | 82.94 |  |  | 1994-07-18 | 22:00 | 22.2 | 71.96 |  |  |  |  | 20.6 | 69.08 |  |  |  |  | 22 | 71.6 |  |  |  | 21.1 | 69.98 |  |  |  | 23.9 | 75.02 |  |  |  | 24.4 | 75.92 |  |  |  |  | 22.8 | 73.04 |  |  |  | 19.4 | 66.92 |  |  |  | 23.9 | 75.02 |  | #N/A
198.9583 | 2011-07-18 | 23:00 | 22.8 | 73.04 | WEEKDAY | On | 1987-07-18 | 23:00 | 27.2 | 80.96 |  |  | 1991-07-18 | 23:00 | 26.7 | 80.06 |  |  | 1994-07-18 | 23:00 | 22.2 | 71.96 |  |  |  |  | 20 | 68 |  |  |  |  | 22 | 71.6 |  |  |  | 20 | 68 |  |  |  | 23 | 73.4 |  |  |  | 23.3 | 73.94 |  |  |  |  | 22.2 | 71.96 |  |  |  | 16.7 | 62.06 |  |  |  | 23.9 | 75.02 |  | #N/A
199 | 2011-07-18 | 24:00 | 23.3 | 73.94 | WEEKDAY | On | 1987-07-18 | 24:00 | 26.7 | 80.06 |  |  | 1991-07-18 | 24:00 | 26.7 | 80.06 |  |  | 1994-07-18 | 24:00 | 22.2 | 71.96 |  |  |  |  | 19.4 | 66.92 |  |  |  |  | 21 | 69.8 |  |  |  | 19.4 | 66.92 |  |  |  | 22 | 71.6 |  |  |  | 24.4 | 75.92 |  |  |  |  | 21.7 | 71.06 |  |  |  | 16.7 | 62.06 |  |  |  | 23.9 | 75.02 |  | #N/A
199.0417 | 2011-07-19 | 1:00 | 22.8 | 73.04 | WEEKDAY | On | 1987-07-19 | 1:00 | 26.1 | 78.98 |  |  | 1991-07-19 | 1:00 | 26.7 | 80.06 |  |  | 1994-07-19 | 1:00 | 22.8 | 73.04 |  |  |  |  | 19.4 | 66.92 |  |  |  |  | 21 | 69.8 |  |  |  | 19.4 | 66.92 |  |  |  | 21.1 | 69.98 |  |  |  | 23.9 | 75.02 |  |  |  |  | 21.1 | 69.98 |  |  |  | 15 | 59 |  |  |  | 23.3 | 73.94 |  | #N/A
199.0833 | 2011-07-19 | 2:00 | 22.2 | 71.96 | WEEKDAY | On | 1987-07-19 | 2:00 | 25 | 77 |  |  | 1991-07-19 | 2:00 | 23.3 | 73.94 |  |  | 1994-07-19 | 2:00 | 21.7 | 71.06 |  |  |  |  | 20 | 68 |  |  |  |  | 21 | 69.8 |  |  |  | 18.3 | 64.94 |  |  |  | 20.7 | 69.26 |  |  |  | 22.8 | 73.04 |  |  |  |  | 21.1 | 69.98 |  |  |  | 14.4 | 57.92 |  |  |  | 22.8 | 73.04 |  | #N/A
199.125 | 2011-07-19 | 3:00 | 22.2 | 71.96 | WEEKDAY | On | 1987-07-19 | 3:00 | 25 | 77 |  |  | 1991-07-19 | 3:00 | 22.2 | 71.96 |  |  | 1994-07-19 | 3:00 | 21.7 | 71.06 |  |  |  |  | 20 | 68 |  |  |  |  | 21.4 | 70.52 |  |  |  | 17.8 | 64.04 |  |  |  | 20.4 | 68.72 |  |  |  | 22.8 | 73.04 |  |  |  |  | 21.7 | 71.06 |  |  |  | 14.4 | 57.92 |  |  |  | 22.2 | 71.96 |  | #N/A
199.1667 | 2011-07-19 | 4:00 | 22.2 | 71.96 | WEEKDAY | On | 1987-07-19 | 4:00 | 24.4 | 75.92 |  |  | 1991-07-19 | 4:00 | 22.2 | 71.96 |  |  | 1994-07-19 | 4:00 | 21.7 | 71.06 |  |  |  |  | 21.1 | 69.98 |  |  |  |  | 22 | 71.6 |  |  |  | 16.1 | 60.98 |  |  |  | 20 | 68 |  |  |  | 22.2 | 71.96 |  |  |  |  | 21.7 | 71.06 |  |  |  | 15 | 59 |  |  |  | 21.7 | 71.06 |  | #N/A
199.2083 | 2011-07-19 | 5:00 | 22.8 | 73.04 | WEEKDAY | On | 1987-07-19 | 5:00 | 24.4 | 75.92 |  |  | 1991-07-19 | 5:00 | 21.1 | 69.98 |  |  | 1994-07-19 | 5:00 | 21.7 | 71.06 |  |  |  |  | 20 | 68 |  |  |  |  | 22 | 71.6 |  |  |  | 17.2 | 62.96 |  |  |  | 21.3 | 70.34 |  |  |  | 20.6 | 69.08 |  |  |  |  | 22.2 | 71.96 |  |  |  | 14.4 | 57.92 |  |  |  | 21.1 | 69.98 |  | #N/A
199.25 | 2011-07-19 | 6:00 | 23.3 | 73.94 | WEEKDAY | On | 1987-07-19 | 6:00 | 25 | 77 |  |  | 1991-07-19 | 6:00 | 23.3 | 73.94 |  |  | 1994-07-19 | 6:00 | 22.2 | 71.96 |  |  |  |  | 21.1 | 69.98 |  |  |  |  | 22 | 71.6 |  |  |  | 17.8 | 64.04 |  |  |  | 22.6 | 72.68 |  |  |  | 22.2 | 71.96 |  |  |  |  | 22.2 | 71.96 |  |  |  | 15.6 | 60.08 |  |  |  | 21.1 | 69.98 |  | #N/A
199.2917 | 2011-07-19 | 7:00 | 24.4 | 75.92 | WEEKDAY | On | 1987-07-19 | 7:00 | 25.6 | 78.08 |  |  | 1991-07-19 | 7:00 | 26.1 | 78.98 |  |  | 1994-07-19 | 7:00 | 23.3 | 73.94 |  |  |  |  | 22.8 | 73.04 |  |  |  |  | 23 | 73.4 |  |  |  | 18.9 | 66.02 |  |  |  | 23.9 | 75.02 |  |  |  | 23.3 | 73.94 |  |  |  |  | 22.2 | 71.96 |  |  |  | 17.8 | 64.04 |  |  |  | 21.7 | 71.06 |  | #N/A
199.3333 | 2011-07-19 | 8:00 | 26.1 | 78.98 | WEEKDAY | On | 1987-07-19 | 8:00 | 26.7 | 80.06 |  |  | 1991-07-19 | 8:00 | 28.3 | 82.94 |  |  | 1994-07-19 | 8:00 | 25 | 77 |  |  |  |  | 24.4 | 75.92 |  |  |  |  | 23 | 73.4 |  |  |  | 21.7 | 71.06 |  |  |  | 26.1 | 78.98 |  |  |  | 23.3 | 73.94 |  |  |  |  | 22.2 | 71.96 |  |  |  | 20 | 68 |  |  |  | 23.3 | 73.94 |  | #N/A
199.375 | 2011-07-19 | 9:00 | 26.7 | 80.06 | WEEKDAY | On | 1987-07-19 | 9:00 | 28.3 | 82.94 |  |  | 1991-07-19 | 9:00 | 30.6 | 87.08 |  |  | 1994-07-19 | 9:00 | 26.1 | 78.98 |  |  |  |  | 26.7 | 80.06 |  |  |  |  | 23.6 | 74.48 |  |  |  | 23.3 | 73.94 |  |  |  | 28.4 | 83.12 |  |  |  | 24.4 | 75.92 |  |  |  |  | 23.9 | 75.02 |  |  |  | 22.8 | 73.04 |  |  |  | 24.4 | 75.92 |  | #N/A
199.4167 | 2011-07-19 | 10:00 | 28.3 | 82.94 | WEEKDAY | On | 1987-07-19 | 10:00 | 30 | 86 |  |  | 1991-07-19 | 10:00 | 32.2 | 89.96 |  |  | 1994-07-19 | 10:00 | 26.7 | 80.06 |  |  |  |  | 27.2 | 80.96 |  |  |  |  | 24 | 75.2 |  |  |  | 25 | 77 |  |  |  | 30.6 | 87.08 |  |  |  | 26.7 | 80.06 |  |  |  |  | 25.6 | 78.08 |  |  |  | 25 | 77 |  |  |  | 26.1 | 78.98 |  | #N/A
199.4583 | 2011-07-19 | 11:00 | 27.8 | 82.04 | WEEKDAY | On | 1987-07-19 | 11:00 | 30 | 86 |  |  | 1991-07-19 | 11:00 | 35 | 95 |  |  | 1994-07-19 | 11:00 | 26.7 | 80.06 |  |  |  |  | 27.2 | 80.96 |  |  |  |  | 26 | 78.8 |  |  |  | 26.7 | 80.06 |  |  |  | 32.1 | 89.78 |  |  |  | 27.8 | 82.04 |  |  |  |  | 26.7 | 80.06 |  |  |  | 26.1 | 78.98 |  |  |  | 27.2 | 80.96 |  | #N/A
199.5 | 2011-07-19 | 12:00 | 29.4 | 84.92 | WEEKDAY | On | 1987-07-19 | 12:00 | 30.6 | 87.08 |  |  | 1991-07-19 | 12:00 | 35 | 95 |  |  | 1994-07-19 | 12:00 | 27.8 | 82.04 |  |  |  |  | 26.7 | 80.06 |  |  |  |  | 27 | 80.6 |  |  |  | 27.2 | 80.96 |  |  |  | 33.5 | 92.3 |  |  |  | 28.3 | 82.94 |  |  |  |  | 28.9 | 84.02 |  |  |  | 26.1 | 78.98 |  |  |  | 27.8 | 82.04 |  | #N/A
199.5417 | 2011-07-19 | 13:00 | 28.9 | 84.02 | WEEKDAY | On | 1987-07-19 | 13:00 | 31.7 | 89.06 |  |  | 1991-07-19 | 13:00 | 34.4 | 93.92 |  |  | 1994-07-19 | 13:00 | 27.2 | 80.96 |  |  |  |  | 27.8 | 82.04 |  |  |  |  | 28 | 82.4 |  |  |  | 27.8 | 82.04 |  |  |  | 35 | 95 |  |  |  | 29.4 | 84.92 |  |  |  |  | 30 | 86 |  |  |  | 26.7 | 80.06 |  |  |  | 28.3 | 82.94 |  | #N/A
199.5833 | 2011-07-19 | 14:00 | 28.9 | 84.02 | WEEKDAY | On | 1987-07-19 | 14:00 | 31.1 | 87.98 |  |  | 1991-07-19 | 14:00 | 33.3 | 91.94 |  |  | 1994-07-19 | 14:00 | 27.8 | 82.04 |  |  |  |  | 27.2 | 80.96 |  |  |  |  | 28 | 82.4 |  |  |  | 28.9 | 84.02 |  |  |  | 35 | 95 |  |  |  | 29.4 | 84.92 |  |  |  |  | 30.6 | 87.08 |  |  |  | 26.7 | 80.06 |  |  |  | 28.9 | 84.02 |  | #N/A
199.625 | 2011-07-19 | 15:00 | 30.6 | 87.08 | WEEKDAY | On | 1987-07-19 | 15:00 | 30 | 86 |  |  | 1991-07-19 | 15:00 | 33.3 | 91.94 |  |  | 1994-07-19 | 15:00 | 27.8 | 82.04 |  |  |  |  | 27.2 | 80.96 |  |  |  |  | 25 | 77 |  |  |  | 28.3 | 82.94 |  |  |  | 35 | 95 |  |  |  | 30.6 | 87.08 |  |  |  |  | 31.1 | 87.98 |  |  |  | 26.1 | 78.98 |  |  |  | 30 | 86 |  | #N/A
199.6667 | 2011-07-19 | 16:00 | 30.6 | 87.08 | WEEKDAY | On | 1987-07-19 | 16:00 | 29.4 | 84.92 |  |  | 1991-07-19 | 16:00 | 31.1 | 87.98 |  |  | 1994-07-19 | 16:00 | 27.2 | 80.96 |  |  |  |  | 28.3 | 82.94 |  |  |  |  | 28 | 82.4 |  |  |  | 28.3 | 82.94 |  |  |  | 35 | 95 |  |  |  | 30.6 | 87.08 |  |  |  |  | 30 | 86 |  |  |  | 26.1 | 78.98 |  |  |  | 29.4 | 84.92 |  | #N/A
199.7083 | 2011-07-19 | 17:00 | 29.4 | 84.92 | WEEKDAY | On | 1987-07-19 | 17:00 | 26.1 | 78.98 |  |  | 1991-07-19 | 17:00 | 30 | 86 |  |  | 1994-07-19 | 17:00 | 26.7 | 80.06 |  |  |  |  | 27.2 | 80.96 |  |  |  |  | 27 | 80.6 |  |  |  | 27.8 | 82.04 |  |  |  | 31.3 | 88.34 |  |  |  | 30.6 | 87.08 |  |  |  |  | 28.3 | 82.94 |  |  |  | 25.6 | 78.08 |  |  |  | 28.9 | 84.02 |  | #N/A
199.75 | 2011-07-19 | 18:00 | 28.3 | 82.94 | WEEKDAY | On | 1987-07-19 | 18:00 | 26.1 | 78.98 |  |  | 1991-07-19 | 18:00 | 27.8 | 82.04 |  |  | 1994-07-19 | 18:00 | 26.1 | 78.98 |  |  |  |  | 26.1 | 78.98 |  |  |  |  | 28 | 82.4 |  |  |  | 26.7 | 80.06 |  |  |  | 27.6 | 81.68 |  |  |  | 30 | 86 |  |  |  |  | 28.3 | 82.94 |  |  |  | 25 | 77 |  |  |  | 26.1 | 78.98 |  | #N/A
199.7917 | 2011-07-19 | 19:00 | 28.3 | 82.94 | WEEKDAY | On | 1987-07-19 | 19:00 | 25.6 | 78.08 |  |  | 1991-07-19 | 19:00 | 27.2 | 80.96 |  |  | 1994-07-19 | 19:00 | 25.6 | 78.08 |  |  |  |  | 25 | 77 |  |  |  |  | 27 | 80.6 |  |  |  | 25.6 | 78.08 |  |  |  | 23.9 | 75.02 |  |  |  | 27.8 | 82.04 |  |  |  |  | 27.8 | 82.04 |  |  |  | 23.9 | 75.02 |  |  |  | 25.6 | 78.08 |  | #N/A
199.8333 | 2011-07-19 | 20:00 | 26.7 | 80.06 | WEEKDAY | On | 1987-07-19 | 20:00 | 24.4 | 75.92 |  |  | 1991-07-19 | 20:00 | 21.7 | 71.06 |  |  | 1994-07-19 | 20:00 | 25 | 77 |  |  |  |  | 24.4 | 75.92 |  |  |  |  | 24 | 75.2 |  |  |  | 24.4 | 75.92 |  |  |  | 23.2 | 73.76 |  |  |  | 25 | 77 |  |  |  |  | 27.2 | 80.96 |  |  |  | 22.2 | 71.96 |  |  |  | 23.3 | 73.94 |  | #N/A
199.875 | 2011-07-19 | 21:00 | 26.7 | 80.06 | WEEKDAY | On | 1987-07-19 | 21:00 | 23.9 | 75.02 |  |  | 1991-07-19 | 21:00 | 21.7 | 71.06 |  |  | 1994-07-19 | 21:00 | 25 | 77 |  |  |  |  | 24.4 | 75.92 |  |  |  |  | 23 | 73.4 |  |  |  | 23.9 | 75.02 |  |  |  | 22.4 | 72.32 |  |  |  | 23.9 | 75.02 |  |  |  |  | 26.7 | 80.06 |  |  |  | 19.4 | 66.92 |  |  |  | 21.1 | 69.98 |  | #N/A
199.9167 | 2011-07-19 | 22:00 | 26.7 | 80.06 | WEEKDAY | On | 1987-07-19 | 22:00 | 23.3 | 73.94 |  |  | 1991-07-19 | 22:00 | 21.7 | 71.06 |  |  | 1994-07-19 | 22:00 | 25 | 77 |  |  |  |  | 24.4 | 75.92 |  |  |  |  | 22 | 71.6 |  |  |  | 23.3 | 73.94 |  |  |  | 21.7 | 71.06 |  |  |  | 22.8 | 73.04 |  |  |  |  | 26.7 | 80.06 |  |  |  | 18.9 | 66.02 |  |  |  | 21.7 | 71.06 |  | #N/A
199.9583 | 2011-07-19 | 23:00 | 26.7 | 80.06 | WEEKDAY | On | 1987-07-19 | 23:00 | 22.8 | 73.04 |  |  | 1991-07-19 | 23:00 | 21.1 | 69.98 |  |  | 1994-07-19 | 23:00 | 25 | 77 |  |  |  |  | 24.4 | 75.92 |  |  |  |  | 22 | 71.6 |  |  |  | 22.8 | 73.04 |  |  |  | 21.1 | 69.98 |  |  |  | 23.3 | 73.94 |  |  |  |  | 26.7 | 80.06 |  |  |  | 17.2 | 62.96 |  |  |  | 20.6 | 69.08 |  | #N/A
200 | 2011-07-19 | 24:00 | 26.7 | 80.06 | WEEKDAY | On | 1987-07-19 | 24:00 | 22.8 | 73.04 |  |  | 1991-07-19 | 24:00 | 21.1 | 69.98 |  |  | 1994-07-19 | 24:00 | 25 | 77 |  |  |  |  | 24.4 | 75.92 |  |  |  |  | 22 | 71.6 |  |  |  | 22.2 | 71.96 |  |  |  | 20.6 | 69.08 |  |  |  | 22.8 | 73.04 |  |  |  |  | 26.1 | 78.98 |  |  |  | 17.2 | 62.96 |  |  |  | 19.4 | 66.92 |  | #N/A
200.0417 | 2011-07-20 | 1:00 | 26.7 | 80.06 | WEEKDAY | On | 1987-07-20 | 1:00 | 22.8 | 73.04 |  |  | 1991-07-20 | 1:00 | 21.1 | 69.98 |  |  | 1994-07-20 | 1:00 | 24.4 | 75.92 |  |  |  |  | 24.4 | 75.92 |  |  |  |  | 20 | 68 |  |  |  | 21.1 | 69.98 |  |  |  | 20 | 68 |  |  |  | 21.7 | 71.06 |  |  |  |  | 25 | 77 |  |  |  | 15.6 | 60.08 |  |  |  | 20 | 68 |  | #N/A
200.0833 | 2011-07-20 | 2:00 | 25.6 | 78.08 | WEEKDAY | On | 1987-07-20 | 2:00 | 22.2 | 71.96 |  |  | 1991-07-20 | 2:00 | 21.1 | 69.98 |  |  | 1994-07-20 | 2:00 | 24.4 | 75.92 |  |  |  |  | 23.9 | 75.02 |  |  |  |  | 19 | 66.2 |  |  |  | 21.1 | 69.98 |  |  |  | 19.6 | 67.28 |  |  |  | 22.2 | 71.96 |  |  |  |  | 25 | 77 |  |  |  | 14.4 | 57.92 |  |  |  | 18.3 | 64.94 |  | #N/A
200.125 | 2011-07-20 | 3:00 | 25.6 | 78.08 | WEEKDAY | On | 1987-07-20 | 3:00 | 22.8 | 73.04 |  |  | 1991-07-20 | 3:00 | 20 | 68 |  |  | 1994-07-20 | 3:00 | 24.4 | 75.92 |  |  |  |  | 23.9 | 75.02 |  |  |  |  | 18 | 64.4 |  |  |  | 21.1 | 69.98 |  |  |  | 19.3 | 66.74 |  |  |  | 22.2 | 71.96 |  |  |  |  | 25.6 | 78.08 |  |  |  | 14.4 | 57.92 |  |  |  | 18.3 | 64.94 |  | #N/A
200.1667 | 2011-07-20 | 4:00 | 25.6 | 78.08 | WEEKDAY | On | 1987-07-20 | 4:00 | 22.8 | 73.04 |  |  | 1991-07-20 | 4:00 | 20 | 68 |  |  | 1994-07-20 | 4:00 | 23.9 | 75.02 |  |  |  |  | 23.9 | 75.02 |  |  |  |  | 18 | 64.4 |  |  |  | 20 | 68 |  |  |  | 18.9 | 66.02 |  |  |  | 23.3 | 73.94 |  |  |  |  | 25 | 77 |  |  |  | 13.3 | 55.94 |  |  |  | 17.2 | 62.96 |  | #N/A
200.2083 | 2011-07-20 | 5:00 | 25.6 | 78.08 | WEEKDAY | On | 1987-07-20 | 5:00 | 22.8 | 73.04 |  |  | 1991-07-20 | 5:00 | 20.6 | 69.08 |  |  | 1994-07-20 | 5:00 | 23.9 | 75.02 |  |  |  |  | 23.9 | 75.02 |  |  |  |  | 18 | 64.4 |  |  |  | 20 | 68 |  |  |  | 20.2 | 68.36 |  |  |  | 23.3 | 73.94 |  |  |  |  | 23.9 | 75.02 |  |  |  | 13.3 | 55.94 |  |  |  | 16.7 | 62.06 |  | #N/A
200.25 | 2011-07-20 | 6:00 | 25.6 | 78.08 | WEEKDAY | On | 1987-07-20 | 6:00 | 22.8 | 73.04 |  |  | 1991-07-20 | 6:00 | 21.1 | 69.98 |  |  | 1994-07-20 | 6:00 | 24.4 | 75.92 |  |  |  |  | 23.9 | 75.02 |  |  |  |  | 18 | 64.4 |  |  |  | 20 | 68 |  |  |  | 21.5 | 70.7 |  |  |  | 22.8 | 73.04 |  |  |  |  | 23.9 | 75.02 |  |  |  | 15.6 | 60.08 |  |  |  | 17.2 | 62.96 |  | #N/A
200.2917 | 2011-07-20 | 7:00 | 27.2 | 80.96 | WEEKDAY | On | 1987-07-20 | 7:00 | 23.3 | 73.94 |  |  | 1991-07-20 | 7:00 | 22.8 | 73.04 |  |  | 1994-07-20 | 7:00 | 25 | 77 |  |  |  |  | 24.4 | 75.92 |  |  |  |  | 18 | 64.4 |  |  |  | 20.6 | 69.08 |  |  |  | 22.8 | 73.04 |  |  |  | 23.9 | 75.02 |  |  |  |  | 25 | 77 |  |  |  | 17.8 | 64.04 |  |  |  | 18.3 | 64.94 |  | #N/A
200.3333 | 2011-07-20 | 8:00 | 28.3 | 82.94 | WEEKDAY | On | 1987-07-20 | 8:00 | 23.9 | 75.02 |  |  | 1991-07-20 | 8:00 | 25.6 | 78.08 |  |  | 1994-07-20 | 8:00 | 25.6 | 78.08 |  |  |  |  | 25 | 77 |  |  |  |  | 19 | 66.2 |  |  |  | 22.8 | 73.04 |  |  |  | 24.6 | 76.28 |  |  |  | 26.1 | 78.98 |  |  |  |  | 26.1 | 78.98 |  |  |  | 21.1 | 69.98 |  |  |  | 20 | 68 |  | #N/A
200.375 | 2011-07-20 | 9:00 | 29.4 | 84.92 | WEEKDAY | On | 1987-07-20 | 9:00 | 24.4 | 75.92 |  |  | 1991-07-20 | 9:00 | 28.3 | 82.94 |  |  | 1994-07-20 | 9:00 | 26.1 | 78.98 |  |  |  |  | 27.2 | 80.96 |  |  |  |  | 19 | 66.2 |  |  |  | 24.4 | 75.92 |  |  |  | 26.5 | 79.7 |  |  |  | 27.8 | 82.04 |  |  |  |  | 27.2 | 80.96 |  |  |  | 23.3 | 73.94 |  |  |  | 20 | 68 |  | #N/A
200.4167 | 2011-07-20 | 10:00 | 30.6 | 87.08 | WEEKDAY | On | 1987-07-20 | 10:00 | 26.1 | 78.98 |  |  | 1991-07-20 | 10:00 | 37.2 | 98.96 |  |  | 1994-07-20 | 10:00 | 27.8 | 82.04 |  |  |  |  | 28.3 | 82.94 |  |  |  |  | 21 | 69.8 |  |  |  | 26.1 | 78.98 |  |  |  | 28.3 | 82.94 |  |  |  | 28.3 | 82.94 |  |  |  |  | 28.9 | 84.02 |  |  |  | 25.6 | 78.08 |  |  |  | 21.1 | 69.98 |  | #N/A
200.4583 | 2011-07-20 | 11:00 | 32.2 | 89.96 | WEEKDAY | On | 1987-07-20 | 11:00 | 26.1 | 78.98 |  |  | 1991-07-20 | 11:00 | 32.2 | 89.96 |  |  | 1994-07-20 | 11:00 | 28.3 | 82.94 |  |  |  |  | 28.9 | 84.02 |  |  |  |  | 22 | 71.6 |  |  |  | 26.7 | 80.06 |  |  |  | 29.6 | 85.28 |  |  |  | 27.8 | 82.04 |  |  |  |  | 29.4 | 84.92 |  |  |  | 26.7 | 80.06 |  |  |  | 21.7 | 71.06 |  | #N/A
200.5 | 2011-07-20 | 12:00 | 32.8 | 91.04 | WEEKDAY | On | 1987-07-20 | 12:00 | 23.9 | 75.02 |  |  | 1991-07-20 | 12:00 | 33.3 | 91.94 |  |  | 1994-07-20 | 12:00 | 30 | 86 |  |  |  |  | 30.6 | 87.08 |  |  |  |  | 22 | 71.6 |  |  |  | 27.8 | 82.04 |  |  |  | 30.9 | 87.62 |  |  |  | 21.1 | 69.98 |  |  |  |  | 28.9 | 84.02 |  |  |  | 27.8 | 82.04 |  |  |  | 21.7 | 71.06 |  | #N/A
200.5417 | 2011-07-20 | 13:00 | 32.8 | 91.04 | WEEKDAY | On | 1987-07-20 | 13:00 | 25.6 | 78.08 |  |  | 1991-07-20 | 13:00 | 35 | 95 |  |  | 1994-07-20 | 13:00 | 30 | 86 |  |  |  |  | 30 | 86 |  |  |  |  | 22 | 71.6 |  |  |  | 27.8 | 82.04 |  |  |  | 32.2 | 89.96 |  |  |  | 21.7 | 71.06 |  |  |  |  | 30 | 86 |  |  |  | 28.3 | 82.94 |  |  |  | 22.8 | 73.04 |  | #N/A
200.5833 | 2011-07-20 | 14:00 | 33.3 | 91.94 | WEEKDAY | On | 1987-07-20 | 14:00 | 27.8 | 82.04 |  |  | 1991-07-20 | 14:00 | 35 | 95 |  |  | 1994-07-20 | 14:00 | 29.4 | 84.92 |  |  |  |  | 28.9 | 84.02 |  |  |  |  | 23 | 73.4 |  |  |  | 29.4 | 84.92 |  |  |  | 32.9 | 91.22 |  |  |  | 21.7 | 71.06 |  |  |  |  | 30 | 86 |  |  |  | 28.3 | 82.94 |  |  |  | 21.7 | 71.06 |  | #N/A
200.625 | 2011-07-20 | 15:00 | 31.7 | 89.06 | WEEKDAY | On | 1987-07-20 | 15:00 | 28.9 | 84.02 |  |  | 1991-07-20 | 15:00 | 35.6 | 96.08 |  |  | 1994-07-20 | 15:00 | 28.3 | 82.94 |  |  |  |  | 28.9 | 84.02 |  |  |  |  | 24 | 75.2 |  |  |  | 30 | 86 |  |  |  | 33.7 | 92.66 |  |  |  | 22.2 | 71.96 |  |  |  |  | 28.9 | 84.02 |  |  |  | 28.9 | 84.02 |  |  |  | 21.7 | 71.06 |  | #N/A
200.6667 | 2011-07-20 | 16:00 | 31.7 | 89.06 | WEEKDAY | On | 1987-07-20 | 16:00 | 28.3 | 82.94 |  |  | 1991-07-20 | 16:00 | 35 | 95 |  |  | 1994-07-20 | 16:00 | 28.9 | 84.02 |  |  |  |  | 28.9 | 84.02 |  |  |  |  | 24 | 75.2 |  |  |  | 28.9 | 84.02 |  |  |  | 34.4 | 93.92 |  |  |  | 22.8 | 73.04 |  |  |  |  | 29.4 | 84.92 |  |  |  | 27.8 | 82.04 |  |  |  | 22.2 | 71.96 |  | #N/A
200.7083 | 2011-07-20 | 17:00 | 31.7 | 89.06 | WEEKDAY | On | 1987-07-20 | 17:00 | 28.9 | 84.02 |  |  | 1991-07-20 | 17:00 | 34.4 | 93.92 |  |  | 1994-07-20 | 17:00 | 28.9 | 84.02 |  |  |  |  | 28.3 | 82.94 |  |  |  |  | 23 | 73.4 |  |  |  | 28.9 | 84.02 |  |  |  | 32.6 | 90.68 |  |  |  | 22.8 | 73.04 |  |  |  |  | 29.4 | 84.92 |  |  |  | 27.8 | 82.04 |  |  |  | 21.7 | 71.06 |  | #N/A
200.75 | 2011-07-20 | 18:00 | 30.6 | 87.08 | WEEKDAY | On | 1987-07-20 | 18:00 | 29.4 | 84.92 |  |  | 1991-07-20 | 18:00 | 33.9 | 93.02 |  |  | 1994-07-20 | 18:00 | 27.8 | 82.04 |  |  |  |  | 27.2 | 80.96 |  |  |  |  | 22 | 71.6 |  |  |  | 27.8 | 82.04 |  |  |  | 30.7 | 87.26 |  |  |  | 22.8 | 73.04 |  |  |  |  | 29.4 | 84.92 |  |  |  | 27.2 | 80.96 |  |  |  | 22.2 | 71.96 |  | #N/A
200.7917 | 2011-07-20 | 19:00 | 29.4 | 84.92 | WEEKDAY | On | 1987-07-20 | 19:00 | 29.4 | 84.92 |  |  | 1991-07-20 | 19:00 | 31.7 | 89.06 |  |  | 1994-07-20 | 19:00 | 26.7 | 80.06 |  |  |  |  | 26.1 | 78.98 |  |  |  |  | 22 | 71.6 |  |  |  | 26.7 | 80.06 |  |  |  | 28.9 | 84.02 |  |  |  | 22.8 | 73.04 |  |  |  |  | 28.9 | 84.02 |  |  |  | 27.2 | 80.96 |  |  |  | 21.7 | 71.06 |  | #N/A
200.8333 | 2011-07-20 | 20:00 | 29.4 | 84.92 | WEEKDAY | On | 1987-07-20 | 20:00 | 28.3 | 82.94 |  |  | 1991-07-20 | 20:00 | 28.9 | 84.02 |  |  | 1994-07-20 | 20:00 | 26.7 | 80.06 |  |  |  |  | 26.1 | 78.98 |  |  |  |  | 20 | 68 |  |  |  | 25.6 | 78.08 |  |  |  | 28 | 82.4 |  |  |  | 22.2 | 71.96 |  |  |  |  | 26.7 | 80.06 |  |  |  | 22.8 | 73.04 |  |  |  | 20.6 | 69.08 |  | #N/A
200.875 | 2011-07-20 | 21:00 | 29.4 | 84.92 | WEEKDAY | On | 1987-07-20 | 21:00 | 27.8 | 82.04 |  |  | 1991-07-20 | 21:00 | 28.3 | 82.94 |  |  | 1994-07-20 | 21:00 | 27.2 | 80.96 |  |  |  |  | 25.6 | 78.08 |  |  |  |  | 20 | 68 |  |  |  | 25 | 77 |  |  |  | 27 | 80.6 |  |  |  | 22.2 | 71.96 |  |  |  |  | 25.6 | 78.08 |  |  |  | 20.6 | 69.08 |  |  |  | 20 | 68 |  | #N/A
200.9167 | 2011-07-20 | 22:00 | 29.4 | 84.92 | WEEKDAY | On | 1987-07-20 | 22:00 | 25.6 | 78.08 |  |  | 1991-07-20 | 22:00 | 28.9 | 84.02 |  |  | 1994-07-20 | 22:00 | 26.7 | 80.06 |  |  |  |  | 25.6 | 78.08 |  |  |  |  | 20 | 68 |  |  |  | 23.9 | 75.02 |  |  |  | 26.1 | 78.98 |  |  |  | 21.1 | 69.98 |  |  |  |  | 25 | 77 |  |  |  | 19.4 | 66.92 |  |  |  | 19.4 | 66.92 |  | #N/A
200.9583 | 2011-07-20 | 23:00 | 28.9 | 84.02 | WEEKDAY | On | 1987-07-20 | 23:00 | 25.6 | 78.08 |  |  | 1991-07-20 | 23:00 | 28.9 | 84.02 |  |  | 1994-07-20 | 23:00 | 26.1 | 78.98 |  |  |  |  | 25.6 | 78.08 |  |  |  |  | 18 | 64.4 |  |  |  | 23.9 | 75.02 |  |  |  | 25.5 | 77.9 |  |  |  | 21.1 | 69.98 |  |  |  |  | 25.6 | 78.08 |  |  |  | 17.8 | 64.04 |  |  |  | 20 | 68 |  | #N/A
201 | 2011-07-20 | 24:00 | 28.3 | 82.94 | WEEKDAY | On | 1987-07-20 | 24:00 | 26.1 | 78.98 |  |  | 1991-07-20 | 24:00 | 27.2 | 80.96 |  |  | 1994-07-20 | 24:00 | 26.1 | 78.98 |  |  |  |  | 25.6 | 78.08 |  |  |  |  | 17 | 62.6 |  |  |  | 23.3 | 73.94 |  |  |  | 25 | 77 |  |  |  | 21.1 | 69.98 |  |  |  |  | 26.7 | 80.06 |  |  |  | 16.7 | 62.06 |  |  |  | 20 | 68 |  | #N/A
201.0417 | 2011-07-21 | 1:00 | 27.8 | 82.04 | WEEKDAY | On | 1987-07-21 | 1:00 | 25.6 | 78.08 |  |  | 1991-07-21 | 1:00 | 27.2 | 80.96 |  |  | 1994-07-21 | 1:00 | 25.6 | 78.08 |  |  |  |  | 25 | 77 |  |  |  |  | 17 | 62.6 |  |  |  | 22.8 | 73.04 |  |  |  | 24.4 | 75.92 |  |  |  | 20.6 | 69.08 |  |  |  |  | 28.3 | 82.94 |  |  |  | 16.1 | 60.98 |  |  |  | 20.6 | 69.08 |  | #N/A
201.0833 | 2011-07-21 | 2:00 | 27.2 | 80.96 | WEEKDAY | On | 1987-07-21 | 2:00 | 26.1 | 78.98 |  |  | 1991-07-21 | 2:00 | 27.2 | 80.96 |  |  | 1994-07-21 | 2:00 | 25.6 | 78.08 |  |  |  |  | 25 | 77 |  |  |  |  | 17 | 62.6 |  |  |  | 22.8 | 73.04 |  |  |  | 23.7 | 74.66 |  |  |  | 20.6 | 69.08 |  |  |  |  | 28.9 | 84.02 |  |  |  | 15 | 59 |  |  |  | 20 | 68 |  | #N/A
201.125 | 2011-07-21 | 3:00 | 26.7 | 80.06 | WEEKDAY | On | 1987-07-21 | 3:00 | 24.4 | 75.92 |  |  | 1991-07-21 | 3:00 | 24.4 | 75.92 |  |  | 1994-07-21 | 3:00 | 25 | 77 |  |  |  |  | 25 | 77 |  |  |  |  | 17 | 62.6 |  |  |  | 22.2 | 71.96 |  |  |  | 22.9 | 73.22 |  |  |  | 20 | 68 |  |  |  |  | 28.9 | 84.02 |  |  |  | 15.6 | 60.08 |  |  |  | 20 | 68 |  | #N/A
201.1667 | 2011-07-21 | 4:00 | 26.7 | 80.06 | WEEKDAY | On | 1987-07-21 | 4:00 | 23.9 | 75.02 |  |  | 1991-07-21 | 4:00 | 23.3 | 73.94 |  |  | 1994-07-21 | 4:00 | 24.4 | 75.92 |  |  |  |  | 24.4 | 75.92 |  |  |  |  | 17 | 62.6 |  |  |  | 21.7 | 71.06 |  |  |  | 22.2 | 71.96 |  |  |  | 20 | 68 |  |  |  |  | 26.7 | 80.06 |  |  |  | 14.4 | 57.92 |  |  |  | 19.4 | 66.92 |  | #N/A
201.2083 | 2011-07-21 | 5:00 | 26.1 | 78.98 | WEEKDAY | On | 1987-07-21 | 5:00 | 23.9 | 75.02 |  |  | 1991-07-21 | 5:00 | 22.8 | 73.04 |  |  | 1994-07-21 | 5:00 | 24.4 | 75.92 |  |  |  |  | 23.9 | 75.02 |  |  |  |  | 17 | 62.6 |  |  |  | 21.7 | 71.06 |  |  |  | 23.9 | 75.02 |  |  |  | 19.4 | 66.92 |  |  |  |  | 25.6 | 78.08 |  |  |  | 14.4 | 57.92 |  |  |  | 18.9 | 66.02 |  | #N/A
201.25 | 2011-07-21 | 6:00 | 26.7 | 80.06 | WEEKDAY | On | 1987-07-21 | 6:00 | 23.9 | 75.02 |  |  | 1991-07-21 | 6:00 | 23.9 | 75.02 |  |  | 1994-07-21 | 6:00 | 25 | 77 |  |  |  |  | 25 | 77 |  |  |  |  | 17 | 62.6 |  |  |  | 22.2 | 71.96 |  |  |  | 25.5 | 77.9 |  |  |  | 19.4 | 66.92 |  |  |  |  | 25.6 | 78.08 |  |  |  | 16.1 | 60.98 |  |  |  | 18.9 | 66.02 |  | #N/A
201.2917 | 2011-07-21 | 7:00 | 27.2 | 80.96 | WEEKDAY | On | 1987-07-21 | 7:00 | 25 | 77 |  |  | 1991-07-21 | 7:00 | 26.7 | 80.06 |  |  | 1994-07-21 | 7:00 | 25 | 77 |  |  |  |  | 25.6 | 78.08 |  |  |  |  | 19 | 66.2 |  |  |  | 23.3 | 73.94 |  |  |  | 27.2 | 80.96 |  |  |  | 20.6 | 69.08 |  |  |  |  | 26.1 | 78.98 |  |  |  | 18.3 | 64.94 |  |  |  | 19.4 | 66.92 |  | #N/A
201.3333 | 2011-07-21 | 8:00 | 28.3 | 82.94 | WEEKDAY | On | 1987-07-21 | 8:00 | 26.1 | 78.98 |  |  | 1991-07-21 | 8:00 | 28.9 | 84.02 |  |  | 1994-07-21 | 8:00 | 25.6 | 78.08 |  |  |  |  | 26.7 | 80.06 |  |  |  |  | 21 | 69.8 |  |  |  | 23.9 | 75.02 |  |  |  | 28.9 | 84.02 |  |  |  | 22.2 | 71.96 |  |  |  |  | 26.7 | 80.06 |  |  |  | 21.7 | 71.06 |  |  |  | 21.1 | 69.98 |  | #N/A
201.375 | 2011-07-21 | 9:00 | 30 | 86 | WEEKDAY | On | 1987-07-21 | 9:00 | 28.3 | 82.94 |  |  | 1991-07-21 | 9:00 | 30.6 | 87.08 |  |  | 1994-07-21 | 9:00 | 27.2 | 80.96 |  |  |  |  | 27.2 | 80.96 |  |  |  |  | 21 | 69.8 |  |  |  | 25 | 77 |  |  |  | 30.5 | 86.9 |  |  |  | 24.4 | 75.92 |  |  |  |  | 27.2 | 80.96 |  |  |  | 23.9 | 75.02 |  |  |  | 21.7 | 71.06 |  | #N/A
201.4167 | 2011-07-21 | 10:00 | 32.2 | 89.96 | WEEKDAY | On | 1987-07-21 | 10:00 | 28.9 | 84.02 |  |  | 1991-07-21 | 10:00 | 33.3 | 91.94 |  |  | 1994-07-21 | 10:00 | 28.3 | 82.94 |  |  |  |  | 28.3 | 82.94 |  |  |  |  | 23 | 73.4 |  |  |  | 27.8 | 82.04 |  |  |  | 32.2 | 89.96 |  |  |  | 25.6 | 78.08 |  |  |  |  | 28.3 | 82.94 |  |  |  | 26.7 | 80.06 |  |  |  | 23.9 | 75.02 |  | #N/A
201.4583 | 2011-07-21 | 11:00 | 32.8 | 91.04 | WEEKDAY | On | 1987-07-21 | 11:00 | 29.4 | 84.92 |  |  | 1991-07-21 | 11:00 | 33.9 | 93.02 |  |  | 1994-07-21 | 11:00 | 29.4 | 84.92 |  |  |  |  | 28.9 | 84.02 |  |  |  |  | 24 | 75.2 |  |  |  | 28.3 | 82.94 |  |  |  | 33.3 | 91.94 |  |  |  | 26.1 | 78.98 |  |  |  |  | 29.4 | 84.92 |  |  |  | 27.8 | 82.04 |  |  |  | 25 | 77 |  | #N/A
201.5 | 2011-07-21 | 12:00 | 33.3 | 91.94 | WEEKDAY | On | 1987-07-21 | 12:00 | 31.1 | 87.98 |  |  | 1991-07-21 | 12:00 | 34.4 | 93.92 |  |  | 1994-07-21 | 12:00 | 28.9 | 84.02 |  |  |  |  | 28.9 | 84.02 |  |  |  |  | 26 | 78.8 |  |  |  | 28.9 | 84.02 |  |  |  | 34.5 | 94.1 |  |  |  | 27.2 | 80.96 |  |  |  |  | 30 | 86 |  |  |  | 28.3 | 82.94 |  |  |  | 27.2 | 80.96 |  | #N/A
201.5417 | 2011-07-21 | 13:00 | 32.2 | 89.96 | WEEKDAY | On | 1987-07-21 | 13:00 | 31.1 | 87.98 |  |  | 1991-07-21 | 13:00 | 35.6 | 96.08 |  |  | 1994-07-21 | 13:00 | 28.9 | 84.02 |  |  |  |  | 28.9 | 84.02 |  |  |  |  | 26 | 78.8 |  |  |  | 30.6 | 87.08 |  |  |  | 35.6 | 96.08 |  |  |  | 27.8 | 82.04 |  |  |  |  | 30.6 | 87.08 |  |  |  | 29.4 | 84.92 |  |  |  | 27.8 | 82.04 |  | #N/A
201.5833 | 2011-07-21 | 14:00 | 31.1 | 87.98 | WEEKDAY | On | 1987-07-21 | 14:00 | 32.2 | 89.96 |  |  | 1991-07-21 | 14:00 | 31.7 | 89.06 |  |  | 1994-07-21 | 14:00 | 29.4 | 84.92 |  |  |  |  | 29.4 | 84.92 |  |  |  |  | 27 | 80.6 |  |  |  | 31.7 | 89.06 |  |  |  | 33 | 91.4 |  |  |  | 27.8 | 82.04 |  |  |  |  | 31.7 | 89.06 |  |  |  | 30 | 86 |  |  |  | 28.3 | 82.94 |  | #N/A
201.625 | 2011-07-21 | 15:00 | 31.1 | 87.98 | WEEKDAY | On | 1987-07-21 | 15:00 | 32.2 | 89.96 |  |  | 1991-07-21 | 15:00 | 34.4 | 93.92 |  |  | 1994-07-21 | 15:00 | 28.9 | 84.02 |  |  |  |  | 29.4 | 84.92 |  |  |  |  | 27 | 80.6 |  |  |  | 30.6 | 87.08 |  |  |  | 30.4 | 86.72 |  |  |  | 28.3 | 82.94 |  |  |  |  | 30.6 | 87.08 |  |  |  | 30 | 86 |  |  |  | 27.8 | 82.04 |  | #N/A
201.6667 | 2011-07-21 | 16:00 | 30 | 86 | WEEKDAY | On | 1987-07-21 | 16:00 | 32.8 | 91.04 |  |  | 1991-07-21 | 16:00 | 35.6 | 96.08 |  |  | 1994-07-21 | 16:00 | 28.3 | 82.94 |  |  |  |  | 27.8 | 82.04 |  |  |  |  | 27 | 80.6 |  |  |  | 29.4 | 84.92 |  |  |  | 27.8 | 82.04 |  |  |  | 27.8 | 82.04 |  |  |  |  | 29.4 | 84.92 |  |  |  | 29.4 | 84.92 |  |  |  | 26.7 | 80.06 |  | #N/A
201.7083 | 2011-07-21 | 17:00 | 31.1 | 87.98 | WEEKDAY | On | 1987-07-21 | 17:00 | 32.2 | 89.96 |  |  | 1991-07-21 | 17:00 | 31.7 | 89.06 |  |  | 1994-07-21 | 17:00 | 28.3 | 82.94 |  |  |  |  | 27.2 | 80.96 |  |  |  |  | 27 | 80.6 |  |  |  | 25 | 77 |  |  |  | 26.9 | 80.42 |  |  |  | 27.2 | 80.96 |  |  |  |  | 28.9 | 84.02 |  |  |  | 27.8 | 82.04 |  |  |  | 25.6 | 78.08 |  | #N/A
201.75 | 2011-07-21 | 18:00 | 31.1 | 87.98 | WEEKDAY | On | 1987-07-21 | 18:00 | 31.7 | 89.06 |  |  | 1991-07-21 | 18:00 | 25 | 77 |  |  | 1994-07-21 | 18:00 | 26.7 | 80.06 |  |  |  |  | 27.2 | 80.96 |  |  |  |  | 26 | 78.8 |  |  |  | 22.2 | 71.96 |  |  |  | 25.9 | 78.62 |  |  |  | 25.6 | 78.08 |  |  |  |  | 28.9 | 84.02 |  |  |  | 26.7 | 80.06 |  |  |  | 23.9 | 75.02 |  | #N/A
201.7917 | 2011-07-21 | 19:00 | 28.9 | 84.02 | WEEKDAY | On | 1987-07-21 | 19:00 | 31.1 | 87.98 |  |  | 1991-07-21 | 19:00 | 24.4 | 75.92 |  |  | 1994-07-21 | 19:00 | 26.1 | 78.98 |  |  |  |  | 26.7 | 80.06 |  |  |  |  | 24 | 75.2 |  |  |  | 21.1 | 69.98 |  |  |  | 25 | 77 |  |  |  | 25 | 77 |  |  |  |  | 27.2 | 80.96 |  |  |  | 25.6 | 78.08 |  |  |  | 21.7 | 71.06 |  | #N/A
201.8333 | 2011-07-21 | 20:00 | 27.8 | 82.04 | WEEKDAY | On | 1987-07-21 | 20:00 | 29.4 | 84.92 |  |  | 1991-07-21 | 20:00 | 23.9 | 75.02 |  |  | 1994-07-21 | 20:00 | 26.1 | 78.98 |  |  |  |  | 25.6 | 78.08 |  |  |  |  | 22.7 | 72.86 |  |  |  | 21.1 | 69.98 |  |  |  | 24.6 | 76.28 |  |  |  | 22.2 | 71.96 |  |  |  |  | 23.3 | 73.94 |  |  |  | 23.9 | 75.02 |  |  |  | 20.6 | 69.08 |  | #N/A
201.875 | 2011-07-21 | 21:00 | 27.2 | 80.96 | WEEKDAY | On | 1987-07-21 | 21:00 | 29.4 | 84.92 |  |  | 1991-07-21 | 21:00 | 23.9 | 75.02 |  |  | 1994-07-21 | 21:00 | 25.6 | 78.08 |  |  |  |  | 25.6 | 78.08 |  |  |  |  | 22 | 71.6 |  |  |  | 21.1 | 69.98 |  |  |  | 24.3 | 75.74 |  |  |  | 21.1 | 69.98 |  |  |  |  | 22.8 | 73.04 |  |  |  | 22.8 | 73.04 |  |  |  | 20.6 | 69.08 |  | #N/A
201.9167 | 2011-07-21 | 22:00 | 27.2 | 80.96 | WEEKDAY | On | 1987-07-21 | 22:00 | 28.3 | 82.94 |  |  | 1991-07-21 | 22:00 | 23.9 | 75.02 |  |  | 1994-07-21 | 22:00 | 25.6 | 78.08 |  |  |  |  | 25.6 | 78.08 |  |  |  |  | 17 | 62.6 |  |  |  | 21.1 | 69.98 |  |  |  | 23.9 | 75.02 |  |  |  | 20.6 | 69.08 |  |  |  |  | 22.2 | 71.96 |  |  |  | 21.7 | 71.06 |  |  |  | 20.6 | 69.08 |  | #N/A
201.9583 | 2011-07-21 | 23:00 | 27.8 | 82.04 | WEEKDAY | On | 1987-07-21 | 23:00 | 26.7 | 80.06 |  |  | 1991-07-21 | 23:00 | 22.8 | 73.04 |  |  | 1994-07-21 | 23:00 | 25 | 77 |  |  |  |  | 25.6 | 78.08 |  |  |  |  | 15 | 59 |  |  |  | 21.1 | 69.98 |  |  |  | 23 | 73.4 |  |  |  | 18.9 | 66.02 |  |  |  |  | 22.8 | 73.04 |  |  |  | 20.6 | 69.08 |  |  |  | 18.3 | 64.94 |  | #N/A
202 | 2011-07-21 | 24:00 | 27.8 | 82.04 | WEEKDAY | On | 1987-07-21 | 24:00 | 25 | 77 |  |  | 1991-07-21 | 24:00 | 24.4 | 75.92 |  |  | 1994-07-21 | 24:00 | 25 | 77 |  |  |  |  | 25.6 | 78.08 |  |  |  |  | 14 | 57.2 |  |  |  | 20.6 | 69.08 |  |  |  | 22 | 71.6 |  |  |  | 18.3 | 64.94 |  |  |  |  | 22.8 | 73.04 |  |  |  | 19.4 | 66.92 |  |  |  | 19.4 | 66.92 |  | #N/A
202.0417 | 2011-07-22 | 1:00 | 27.2 | 80.96 | WEEKDAY | On | 1987-07-22 | 1:00 | 25.6 | 78.08 |  |  | 1991-07-22 | 1:00 | 23.3 | 73.94 |  |  | 1994-07-22 | 1:00 | 25 | 77 |  |  |  |  | 25.6 | 78.08 |  |  |  |  | 14 | 57.2 |  |  |  | 20.6 | 69.08 |  |  |  | 21.1 | 69.98 |  |  |  | 17.8 | 64.04 |  |  |  |  | 22.2 | 71.96 |  |  |  | 20 | 68 |  |  |  | 18.3 | 64.94 |  | #N/A
202.0833 | 2011-07-22 | 2:00 | 27.2 | 80.96 | WEEKDAY | On | 1987-07-22 | 2:00 | 24.4 | 75.92 |  |  | 1991-07-22 | 2:00 | 23.3 | 73.94 |  |  | 1994-07-22 | 2:00 | 25 | 77 |  |  |  |  | 25.6 | 78.08 |  |  |  |  | 13 | 55.4 |  |  |  | 21.1 | 69.98 |  |  |  | 20.2 | 68.36 |  |  |  | 17.2 | 62.96 |  |  |  |  | 22.8 | 73.04 |  |  |  | 18.9 | 66.02 |  |  |  | 17.2 | 62.96 |  | #N/A
202.125 | 2011-07-22 | 3:00 | 27.2 | 80.96 | WEEKDAY | On | 1987-07-22 | 3:00 | 23.3 | 73.94 |  |  | 1991-07-22 | 3:00 | 23.3 | 73.94 |  |  | 1994-07-22 | 3:00 | 24.4 | 75.92 |  |  |  |  | 25.6 | 78.08 |  |  |  |  | 13 | 55.4 |  |  |  | 21.1 | 69.98 |  |  |  | 19.2 | 66.56 |  |  |  | 16.7 | 62.06 |  |  |  |  | 22.2 | 71.96 |  |  |  | 18.3 | 64.94 |  |  |  | 16.7 | 62.06 |  | #N/A
202.1667 | 2011-07-22 | 4:00 | 27.2 | 80.96 | WEEKDAY | On | 1987-07-22 | 4:00 | 22.8 | 73.04 |  |  | 1991-07-22 | 4:00 | 22.8 | 73.04 |  |  | 1994-07-22 | 4:00 | 24.4 | 75.92 |  |  |  |  | 25.6 | 78.08 |  |  |  |  | 13 | 55.4 |  |  |  | 20.6 | 69.08 |  |  |  | 18.3 | 64.94 |  |  |  | 16.1 | 60.98 |  |  |  |  | 21.7 | 71.06 |  |  |  | 20 | 68 |  |  |  | 16.1 | 60.98 |  | #N/A
202.2083 | 2011-07-22 | 5:00 | 26.7 | 80.06 | WEEKDAY | On | 1987-07-22 | 5:00 | 22.2 | 71.96 |  |  | 1991-07-22 | 5:00 | 22.8 | 73.04 |  |  | 1994-07-22 | 5:00 | 24.4 | 75.92 |  |  |  |  | 25 | 77 |  |  |  |  | 12 | 53.6 |  |  |  | 20.6 | 69.08 |  |  |  | 18.3 | 64.94 |  |  |  | 16.1 | 60.98 |  |  |  |  | 21.1 | 69.98 |  |  |  | 17.2 | 62.96 |  |  |  | 16.1 | 60.98 |  | #N/A
202.25 | 2011-07-22 | 6:00 | 26.7 | 80.06 | WEEKDAY | On | 1987-07-22 | 6:00 | 22.8 | 73.04 |  |  | 1991-07-22 | 6:00 | 22.8 | 73.04 |  |  | 1994-07-22 | 6:00 | 25 | 77 |  |  |  |  | 25.6 | 78.08 |  |  |  |  | 13 | 55.4 |  |  |  | 21.1 | 69.98 |  |  |  | 18.3 | 64.94 |  |  |  | 17.2 | 62.96 |  |  |  |  | 21.1 | 69.98 |  |  |  | 20 | 68 |  |  |  | 17.2 | 62.96 |  | #N/A
202.2917 | 2011-07-22 | 7:00 | 27.2 | 80.96 | WEEKDAY | On | 1987-07-22 | 7:00 | 23.3 | 73.94 |  |  | 1991-07-22 | 7:00 | 23.9 | 75.02 |  |  | 1994-07-22 | 7:00 | 26.1 | 78.98 |  |  |  |  | 26.1 | 78.98 |  |  |  |  | 15.3 | 59.54 |  |  |  | 21.1 | 69.98 |  |  |  | 18.3 | 64.94 |  |  |  | 18.9 | 66.02 |  |  |  |  | 21.1 | 69.98 |  |  |  | 22.8 | 73.04 |  |  |  | 19.4 | 66.92 |  | #N/A
202.3333 | 2011-07-22 | 8:00 | 27.8 | 82.04 | WEEKDAY | On | 1987-07-22 | 8:00 | 24.4 | 75.92 |  |  | 1991-07-22 | 8:00 | 25.6 | 78.08 |  |  | 1994-07-22 | 8:00 | 26.1 | 78.98 |  |  |  |  | 26.7 | 80.06 |  |  |  |  | 17 | 62.6 |  |  |  | 22.2 | 71.96 |  |  |  | 19.2 | 66.56 |  |  |  | 21.1 | 69.98 |  |  |  |  | 21.1 | 69.98 |  |  |  | 25.6 | 78.08 |  |  |  | 21.1 | 69.98 |  | #N/A
202.375 | 2011-07-22 | 9:00 | 28.3 | 82.94 | WEEKDAY | On | 1987-07-22 | 9:00 | 26.1 | 78.98 |  |  | 1991-07-22 | 9:00 | 26.7 | 80.06 |  |  | 1994-07-22 | 9:00 | 26.1 | 78.98 |  |  |  |  | 27.2 | 80.96 |  |  |  |  | 18 | 64.4 |  |  |  | 24.4 | 75.92 |  |  |  | 20.2 | 68.36 |  |  |  | 22.8 | 73.04 |  |  |  |  | 20.6 | 69.08 |  |  |  | 28.3 | 82.94 |  |  |  | 21.7 | 71.06 |  | #N/A
202.4167 | 2011-07-22 | 10:00 | 29.4 | 84.92 | WEEKDAY | On | 1987-07-22 | 10:00 | 27.8 | 82.04 |  |  | 1991-07-22 | 10:00 | 27.8 | 82.04 |  |  | 1994-07-22 | 10:00 | 26.7 | 80.06 |  |  |  |  | 27.8 | 82.04 |  |  |  |  | 19 | 66.2 |  |  |  | 25.6 | 78.08 |  |  |  | 21.1 | 69.98 |  |  |  | 24.4 | 75.92 |  |  |  |  | 21.1 | 69.98 |  |  |  | 30.6 | 87.08 |  |  |  | 22.8 | 73.04 |  | #N/A
202.4583 | 2011-07-22 | 11:00 | 30 | 86 | WEEKDAY | On | 1987-07-22 | 11:00 | 28.9 | 84.02 |  |  | 1991-07-22 | 11:00 | 28.9 | 84.02 |  |  | 1994-07-22 | 11:00 | 27.2 | 80.96 |  |  |  |  | 28.9 | 84.02 |  |  |  |  | 22 | 71.6 |  |  |  | 26.7 | 80.06 |  |  |  | 22.4 | 72.32 |  |  |  | 25 | 77 |  |  |  |  | 21.7 | 71.06 |  |  |  | 31.1 | 87.98 |  |  |  | 25.6 | 78.08 |  | #N/A
202.5 | 2011-07-22 | 12:00 | 31.7 | 89.06 | WEEKDAY | On | 1987-07-22 | 12:00 | 30 | 86 |  |  | 1991-07-22 | 12:00 | 28.9 | 84.02 |  |  | 1994-07-22 | 12:00 | 28.9 | 84.02 |  |  |  |  | 28.3 | 82.94 |  |  |  |  | 24 | 75.2 |  |  |  | 27.2 | 80.96 |  |  |  | 23.7 | 74.66 |  |  |  | 25.6 | 78.08 |  |  |  |  | 21.1 | 69.98 |  |  |  | 32.2 | 89.96 |  |  |  | 25.6 | 78.08 |  | #N/A
202.5417 | 2011-07-22 | 13:00 | 32.2 | 89.96 | WEEKDAY | On | 1987-07-22 | 13:00 | 30.6 | 87.08 |  |  | 1991-07-22 | 13:00 | 28.9 | 84.02 |  |  | 1994-07-22 | 13:00 | 26.7 | 80.06 |  |  |  |  | 28.3 | 82.94 |  |  |  |  | 25 | 77 |  |  |  | 27.8 | 82.04 |  |  |  | 25 | 77 |  |  |  | 26.1 | 78.98 |  |  |  |  | 20.6 | 69.08 |  |  |  | 33.3 | 91.94 |  |  |  | 25.6 | 78.08 |  | #N/A
202.5833 | 2011-07-22 | 14:00 | 32.2 | 89.96 | WEEKDAY | On | 1987-07-22 | 14:00 | 31.1 | 87.98 |  |  | 1991-07-22 | 14:00 | 30 | 86 |  |  | 1994-07-22 | 14:00 | 27.8 | 82.04 |  |  |  |  | 28.3 | 82.94 |  |  |  |  | 25.6 | 78.08 |  |  |  | 28.9 | 84.02 |  |  |  | 24.8 | 76.64 |  |  |  | 26.7 | 80.06 |  |  |  |  | 21.1 | 69.98 |  |  |  | 33.3 | 91.94 |  |  |  | 25.6 | 78.08 |  | #N/A
202.625 | 2011-07-22 | 15:00 | 31.7 | 89.06 | WEEKDAY | On | 1987-07-22 | 15:00 | 31.1 | 87.98 |  |  | 1991-07-22 | 15:00 | 29.4 | 84.92 |  |  | 1994-07-22 | 15:00 | 26.7 | 80.06 |  |  |  |  | 27.8 | 82.04 |  |  |  |  | 26 | 78.8 |  |  |  | 30 | 86 |  |  |  | 24.6 | 76.28 |  |  |  | 25.6 | 78.08 |  |  |  |  | 20.6 | 69.08 |  |  |  | 32.8 | 91.04 |  |  |  | 26.1 | 78.98 |  | #N/A
202.6667 | 2011-07-22 | 16:00 | 30.6 | 87.08 | WEEKDAY | On | 1987-07-22 | 16:00 | 30.6 | 87.08 |  |  | 1991-07-22 | 16:00 | 27.8 | 82.04 |  |  | 1994-07-22 | 16:00 | 26.7 | 80.06 |  |  |  |  | 27.8 | 82.04 |  |  |  |  | 25 | 77 |  |  |  | 29.4 | 84.92 |  |  |  | 24.4 | 75.92 |  |  |  | 25 | 77 |  |  |  |  | 21.7 | 71.06 |  |  |  | 32.2 | 89.96 |  |  |  | 26.7 | 80.06 |  | #N/A
202.7083 | 2011-07-22 | 17:00 | 30.6 | 87.08 | WEEKDAY | On | 1987-07-22 | 17:00 | 30 | 86 |  |  | 1991-07-22 | 17:00 | 26.7 | 80.06 |  |  | 1994-07-22 | 17:00 | 26.7 | 80.06 |  |  |  |  | 27.2 | 80.96 |  |  |  |  | 24.6 | 76.28 |  |  |  | 29.4 | 84.92 |  |  |  | 22.7 | 72.86 |  |  |  | 24.4 | 75.92 |  |  |  |  | 21.7 | 71.06 |  |  |  | 32.2 | 89.96 |  |  |  | 24.4 | 75.92 |  | #N/A
202.75 | 2011-07-22 | 18:00 | 30 | 86 | WEEKDAY | On | 1987-07-22 | 18:00 | 29.4 | 84.92 |  |  | 1991-07-22 | 18:00 | 26.1 | 78.98 |  |  | 1994-07-22 | 18:00 | 26.1 | 78.98 |  |  |  |  | 26.7 | 80.06 |  |  |  |  | 24 | 75.2 |  |  |  | 28.3 | 82.94 |  |  |  | 21.1 | 69.98 |  |  |  | 23.3 | 73.94 |  |  |  |  | 21.7 | 71.06 |  |  |  | 31.7 | 89.06 |  |  |  | 23.3 | 73.94 |  | #N/A
202.7917 | 2011-07-22 | 19:00 | 28.9 | 84.02 | WEEKDAY | On | 1987-07-22 | 19:00 | 28.3 | 82.94 |  |  | 1991-07-22 | 19:00 | 25 | 77 |  |  | 1994-07-22 | 19:00 | 25 | 77 |  |  |  |  | 26.1 | 78.98 |  |  |  |  | 23 | 73.4 |  |  |  | 27.2 | 80.96 |  |  |  | 19.4 | 66.92 |  |  |  | 22.2 | 71.96 |  |  |  |  | 21.7 | 71.06 |  |  |  | 30 | 86 |  |  |  | 22.2 | 71.96 |  | #N/A
202.8333 | 2011-07-22 | 20:00 | 28.3 | 82.94 | WEEKDAY | On | 1987-07-22 | 20:00 | 27.2 | 80.96 |  |  | 1991-07-22 | 20:00 | 22.8 | 73.04 |  |  | 1994-07-22 | 20:00 | 24.4 | 75.92 |  |  |  |  | 25.6 | 78.08 |  |  |  |  | 19 | 66.2 |  |  |  | 26.7 | 80.06 |  |  |  | 17.4 | 63.32 |  |  |  | 21.7 | 71.06 |  |  |  |  | 20.6 | 69.08 |  |  |  | 28.3 | 82.94 |  |  |  | 21.7 | 71.06 |  | #N/A
202.875 | 2011-07-22 | 21:00 | 28.3 | 82.94 | WEEKDAY | On | 1987-07-22 | 21:00 | 26.7 | 80.06 |  |  | 1991-07-22 | 21:00 | 22.2 | 71.96 |  |  | 1994-07-22 | 21:00 | 23.9 | 75.02 |  |  |  |  | 25.6 | 78.08 |  |  |  |  | 18 | 64.4 |  |  |  | 26.1 | 78.98 |  |  |  | 15.3 | 59.54 |  |  |  | 21.1 | 69.98 |  |  |  |  | 20.6 | 69.08 |  |  |  | 25 | 77 |  |  |  | 21.1 | 69.98 |  | #N/A
202.9167 | 2011-07-22 | 22:00 | 27.8 | 82.04 | WEEKDAY | On | 1987-07-22 | 22:00 | 27.2 | 80.96 |  |  | 1991-07-22 | 22:00 | 22.2 | 71.96 |  |  | 1994-07-22 | 22:00 | 23.9 | 75.02 |  |  |  |  | 25 | 77 |  |  |  |  | 17 | 62.6 |  |  |  | 24.4 | 75.92 |  |  |  | 13.3 | 55.94 |  |  |  | 21.1 | 69.98 |  |  |  |  | 21.1 | 69.98 |  |  |  | 24.4 | 75.92 |  |  |  | 20.6 | 69.08 |  | #N/A
202.9583 | 2011-07-22 | 23:00 | 27.8 | 82.04 | WEEKDAY | On | 1987-07-22 | 23:00 | 26.7 | 80.06 |  |  | 1991-07-22 | 23:00 | 22.8 | 73.04 |  |  | 1994-07-22 | 23:00 | 23.3 | 73.94 |  |  |  |  | 25 | 77 |  |  |  |  | 16 | 60.8 |  |  |  | 24.4 | 75.92 |  |  |  | 13.3 | 55.94 |  |  |  | 20.6 | 69.08 |  |  |  |  | 20.6 | 69.08 |  |  |  | 23.9 | 75.02 |  |  |  | 20 | 68 |  | #N/A
203 | 2011-07-22 | 24:00 | 26.7 | 80.06 | WEEKDAY | On | 1987-07-22 | 24:00 | 25 | 77 |  |  | 1991-07-22 | 24:00 | 22.2 | 71.96 |  |  | 1994-07-22 | 24:00 | 25 | 77 |  |  |  |  | 25 | 77 |  |  |  |  | 17 | 62.6 |  |  |  | 24.4 | 75.92 |  |  |  | 13.3 | 55.94 |  |  |  | 20.6 | 69.08 |  |  |  |  | 20 | 68 |  |  |  | 21.7 | 71.06 |  |  |  | 19.4 | 66.92 |  | #N/A
203.0417 | 2011-07-23 | 1:00 | 25.6 | 78.08 | SATURDAY | On | 1987-07-23 | 1:00 | 23.3 | 73.94 |  |  | 1991-07-23 | 1:00 | 22.2 | 71.96 |  |  | 1994-07-23 | 1:00 | 23.3 | 73.94 |  |  |  |  | 24.4 | 75.92 |  |  |  |  | 18 | 64.4 |  |  |  | 24.4 | 75.92 |  |  |  | 13.3 | 55.94 |  |  |  | 20 | 68 |  |  |  |  | 20 | 68 |  |  |  | 21.1 | 69.98 |  |  |  | 19.4 | 66.92 |  | #N/A
203.0833 | 2011-07-23 | 2:00 | 25.6 | 78.08 | SATURDAY | On | 1987-07-23 | 2:00 | 22.8 | 73.04 |  |  | 1991-07-23 | 2:00 | 22.2 | 71.96 |  |  | 1994-07-23 | 2:00 | 22.8 | 73.04 |  |  |  |  | 23.9 | 75.02 |  |  |  |  | 18 | 64.4 |  |  |  | 23.9 | 75.02 |  |  |  | 12.8 | 55.04 |  |  |  | 20.6 | 69.08 |  |  |  |  | 20.6 | 69.08 |  |  |  | 20.6 | 69.08 |  |  |  | 19.4 | 66.92 |  | #N/A
203.125 | 2011-07-23 | 3:00 | 25.6 | 78.08 | SATURDAY | On | 1987-07-23 | 3:00 | 23.3 | 73.94 |  |  | 1991-07-23 | 3:00 | 22.8 | 73.04 |  |  | 1994-07-23 | 3:00 | 22.8 | 73.04 |  |  |  |  | 23.9 | 75.02 |  |  |  |  | 18 | 64.4 |  |  |  | 23.9 | 75.02 |  |  |  | 12.2 | 53.96 |  |  |  | 21.1 | 69.98 |  |  |  |  | 20 | 68 |  |  |  | 19.4 | 66.92 |  |  |  | 18.9 | 66.02 |  | #N/A
203.1667 | 2011-07-23 | 4:00 | 25 | 77 | SATURDAY | On | 1987-07-23 | 4:00 | 22.8 | 73.04 |  |  | 1991-07-23 | 4:00 | 22.8 | 73.04 |  |  | 1994-07-23 | 4:00 | 23.3 | 73.94 |  |  |  |  | 24.4 | 75.92 |  |  |  |  | 18 | 64.4 |  |  |  | 23.3 | 73.94 |  |  |  | 11.7 | 53.06 |  |  |  | 21.1 | 69.98 |  |  |  |  | 19.4 | 66.92 |  |  |  | 21.1 | 69.98 |  |  |  | 18.3 | 64.94 |  | #N/A
203.2083 | 2011-07-23 | 5:00 | 25.6 | 78.08 | SATURDAY | On | 1987-07-23 | 5:00 | 22.8 | 73.04 |  |  | 1991-07-23 | 5:00 | 23.3 | 73.94 |  |  | 1994-07-23 | 5:00 | 22.8 | 73.04 |  |  |  |  | 23.9 | 75.02 |  |  |  |  | 17 | 62.6 |  |  |  | 23.3 | 73.94 |  |  |  | 13.4 | 56.12 |  |  |  | 22.2 | 71.96 |  |  |  |  | 18.9 | 66.02 |  |  |  | 20 | 68 |  |  |  | 17.2 | 62.96 |  | #N/A
203.25 | 2011-07-23 | 6:00 | 25.6 | 78.08 | SATURDAY | On | 1987-07-23 | 6:00 | 22.8 | 73.04 |  |  | 1991-07-23 | 6:00 | 23.9 | 75.02 |  |  | 1994-07-23 | 6:00 | 22.8 | 73.04 |  |  |  |  | 25 | 77 |  |  |  |  | 17 | 62.6 |  |  |  | 23.3 | 73.94 |  |  |  | 15 | 59 |  |  |  | 22.2 | 71.96 |  |  |  |  | 17.8 | 64.04 |  |  |  | 20.6 | 69.08 |  |  |  | 16.7 | 62.06 |  | #N/A
203.2917 | 2011-07-23 | 7:00 | 26.1 | 78.98 | SATURDAY | On | 1987-07-23 | 7:00 | 23.3 | 73.94 |  |  | 1991-07-23 | 7:00 | 25 | 77 |  |  | 1994-07-23 | 7:00 | 23.3 | 73.94 |  |  |  |  | 25.6 | 78.08 |  |  |  |  | 17 | 62.6 |  |  |  | 24.4 | 75.92 |  |  |  | 16.7 | 62.06 |  |  |  | 21.1 | 69.98 |  |  |  |  | 18.9 | 66.02 |  |  |  | 22.2 | 71.96 |  |  |  | 17.2 | 62.96 |  | #N/A
203.3333 | 2011-07-23 | 8:00 | 26.7 | 80.06 | SATURDAY | On | 1987-07-23 | 8:00 | 23.9 | 75.02 |  |  | 1991-07-23 | 8:00 | 25.6 | 78.08 |  |  | 1994-07-23 | 8:00 | 24.4 | 75.92 |  |  |  |  | 25 | 77 |  |  |  |  | 17 | 62.6 |  |  |  | 26.7 | 80.06 |  |  |  | 18.7 | 65.66 |  |  |  | 20.6 | 69.08 |  |  |  |  | 19.4 | 66.92 |  |  |  | 25 | 77 |  |  |  | 18.3 | 64.94 |  | #N/A
203.375 | 2011-07-23 | 9:00 | 26.7 | 80.06 | SATURDAY | On | 1987-07-23 | 9:00 | 25 | 77 |  |  | 1991-07-23 | 9:00 | 28.3 | 82.94 |  |  | 1994-07-23 | 9:00 | 25 | 77 |  |  |  |  | 25.6 | 78.08 |  |  |  |  | 17 | 62.6 |  |  |  | 27.8 | 82.04 |  |  |  | 20.8 | 69.44 |  |  |  | 20 | 68 |  |  |  |  | 20.6 | 69.08 |  |  |  | 27.8 | 82.04 |  |  |  | 18.3 | 64.94 |  | #N/A
203.4167 | 2011-07-23 | 10:00 | 27.2 | 80.96 | SATURDAY | On | 1987-07-23 | 10:00 | 27.8 | 82.04 |  |  | 1991-07-23 | 10:00 | 31.1 | 87.98 |  |  | 1994-07-23 | 10:00 | 25 | 77 |  |  |  |  | 26.7 | 80.06 |  |  |  |  | 18 | 64.4 |  |  |  | 28.3 | 82.94 |  |  |  | 22.8 | 73.04 |  |  |  | 20.6 | 69.08 |  |  |  |  | 20.6 | 69.08 |  |  |  | 30 | 86 |  |  |  | 18.9 | 66.02 |  | #N/A
203.4583 | 2011-07-23 | 11:00 | 28.9 | 84.02 | SATURDAY | On | 1987-07-23 | 11:00 | 28.3 | 82.94 |  |  | 1991-07-23 | 11:00 | 32.2 | 89.96 |  |  | 1994-07-23 | 11:00 | 26.7 | 80.06 |  |  |  |  | 27.2 | 80.96 |  |  |  |  | 18 | 64.4 |  |  |  | 30 | 86 |  |  |  | 23.7 | 74.66 |  |  |  | 21.1 | 69.98 |  |  |  |  | 22.2 | 71.96 |  |  |  | 32.2 | 89.96 |  |  |  | 18.3 | 64.94 |  | #N/A
203.5 | 2011-07-23 | 12:00 | 30.6 | 87.08 | SATURDAY | On | 1987-07-23 | 12:00 | 28.9 | 84.02 |  |  | 1991-07-23 | 12:00 | 31.7 | 89.06 |  |  | 1994-07-23 | 12:00 | 23.3 | 73.94 |  |  |  |  | 27.8 | 82.04 |  |  |  |  | 18 | 64.4 |  |  |  | 30 | 86 |  |  |  | 24.7 | 76.46 |  |  |  | 21.1 | 69.98 |  |  |  |  | 22.8 | 73.04 |  |  |  | 33.3 | 91.94 |  |  |  | 18.9 | 66.02 |  | #N/A
203.5417 | 2011-07-23 | 13:00 | 27.2 | 80.96 | SATURDAY | On | 1987-07-23 | 13:00 | 30 | 86 |  |  | 1991-07-23 | 13:00 | 31.7 | 89.06 |  |  | 1994-07-23 | 13:00 | 26.7 | 80.06 |  |  |  |  | 25.6 | 78.08 |  |  |  |  | 19 | 66.2 |  |  |  | 31.1 | 87.98 |  |  |  | 25.6 | 78.08 |  |  |  | 21.1 | 69.98 |  |  |  |  | 23.3 | 73.94 |  |  |  | 33.9 | 93.02 |  |  |  | 19.4 | 66.92 |  | #N/A
203.5833 | 2011-07-23 | 14:00 | 28.3 | 82.94 | SATURDAY | On | 1987-07-23 | 14:00 | 29.4 | 84.92 |  |  | 1991-07-23 | 14:00 | 33.9 | 93.02 |  |  | 1994-07-23 | 14:00 | 22.8 | 73.04 |  |  |  |  | 26.7 | 80.06 |  |  |  |  | 19 | 66.2 |  |  |  | 32.8 | 91.04 |  |  |  | 25.8 | 78.44 |  |  |  | 20 | 68 |  |  |  |  | 22.2 | 71.96 |  |  |  | 35 | 95 |  |  |  | 19.4 | 66.92 |  | #N/A
203.625 | 2011-07-23 | 15:00 | 23.9 | 75.02 | SATURDAY | On | 1987-07-23 | 15:00 | 29.4 | 84.92 |  |  | 1991-07-23 | 15:00 | 31.1 | 87.98 |  |  | 1994-07-23 | 15:00 | 23.9 | 75.02 |  |  |  |  | 25.6 | 78.08 |  |  |  |  | 20 | 68 |  |  |  | 29.4 | 84.92 |  |  |  | 25.9 | 78.62 |  |  |  | 20 | 68 |  |  |  |  | 23.9 | 75.02 |  |  |  | 32.2 | 89.96 |  |  |  | 19.4 | 66.92 |  | #N/A
203.6667 | 2011-07-23 | 16:00 | 23.9 | 75.02 | SATURDAY | On | 1987-07-23 | 16:00 | 29.4 | 84.92 |  |  | 1991-07-23 | 16:00 | 24.4 | 75.92 |  |  | 1994-07-23 | 16:00 | 23.9 | 75.02 |  |  |  |  | 23.3 | 73.94 |  |  |  |  | 20 | 68 |  |  |  | 25 | 77 |  |  |  | 26.1 | 78.98 |  |  |  | 20 | 68 |  |  |  |  | 22.8 | 73.04 |  |  |  | 30 | 86 |  |  |  | 20.6 | 69.08 |  | #N/A
203.7083 | 2011-07-23 | 17:00 | 23.9 | 75.02 | SATURDAY | On | 1987-07-23 | 17:00 | 28.3 | 82.94 |  |  | 1991-07-23 | 17:00 | 21.1 | 69.98 |  |  | 1994-07-23 | 17:00 | 22.2 | 71.96 |  |  |  |  | 22.2 | 71.96 |  |  |  |  | 20 | 68 |  |  |  | 25 | 77 |  |  |  | 25.5 | 77.9 |  |  |  | 20 | 68 |  |  |  |  | 21.7 | 71.06 |  |  |  | 25 | 77 |  |  |  | 20 | 68 |  | #N/A
203.75 | 2011-07-23 | 18:00 | 24.4 | 75.92 | SATURDAY | On | 1987-07-23 | 18:00 | 27.2 | 80.96 |  |  | 1991-07-23 | 18:00 | 21.1 | 69.98 |  |  | 1994-07-23 | 18:00 | 21.7 | 71.06 |  |  |  |  | 22.2 | 71.96 |  |  |  |  | 21 | 69.8 |  |  |  | 25.6 | 78.08 |  |  |  | 25 | 77 |  |  |  | 19.4 | 66.92 |  |  |  |  | 22.8 | 73.04 |  |  |  | 25.6 | 78.08 |  |  |  | 20 | 68 |  | #N/A
203.7917 | 2011-07-23 | 19:00 | 25 | 77 | SATURDAY | On | 1987-07-23 | 19:00 | 26.1 | 78.98 |  |  | 1991-07-23 | 19:00 | 22.2 | 71.96 |  |  | 1994-07-23 | 19:00 | 22.2 | 71.96 |  |  |  |  | 22.8 | 73.04 |  |  |  |  | 20 | 68 |  |  |  | 25 | 77 |  |  |  | 24.4 | 75.92 |  |  |  | 18.9 | 66.02 |  |  |  |  | 22.2 | 71.96 |  |  |  | 26.1 | 78.98 |  |  |  | 19.4 | 66.92 |  | #N/A
203.8333 | 2011-07-23 | 20:00 | 24.4 | 75.92 | SATURDAY | On | 1987-07-23 | 20:00 | 25 | 77 |  |  | 1991-07-23 | 20:00 | 21.7 | 71.06 |  |  | 1994-07-23 | 20:00 | 21.7 | 71.06 |  |  |  |  | 23.3 | 73.94 |  |  |  |  | 18 | 64.4 |  |  |  | 23.9 | 75.02 |  |  |  | 22.2 | 71.96 |  |  |  | 18.9 | 66.02 |  |  |  |  | 21.1 | 69.98 |  |  |  | 25 | 77 |  |  |  | 18.9 | 66.02 |  | #N/A
203.875 | 2011-07-23 | 21:00 | 23.9 | 75.02 | SATURDAY | On | 1987-07-23 | 21:00 | 25 | 77 |  |  | 1991-07-23 | 21:00 | 21.7 | 71.06 |  |  | 1994-07-23 | 21:00 | 21.7 | 71.06 |  |  |  |  | 23.3 | 73.94 |  |  |  |  | 17 | 62.6 |  |  |  | 22.2 | 71.96 |  |  |  | 20 | 68 |  |  |  | 19.4 | 66.92 |  |  |  |  | 20.6 | 69.08 |  |  |  | 25 | 77 |  |  |  | 18.9 | 66.02 |  | #N/A
203.9167 | 2011-07-23 | 22:00 | 24.4 | 75.92 | SATURDAY | On | 1987-07-23 | 22:00 | 25 | 77 |  |  | 1991-07-23 | 22:00 | 22.2 | 71.96 |  |  | 1994-07-23 | 22:00 | 22.8 | 73.04 |  |  |  |  | 23.3 | 73.94 |  |  |  |  | 17 | 62.6 |  |  |  | 20.6 | 69.08 |  |  |  | 17.8 | 64.04 |  |  |  | 18.9 | 66.02 |  |  |  |  | 20 | 68 |  |  |  | 23.9 | 75.02 |  |  |  | 18.3 | 64.94 |  | #N/A
203.9583 | 2011-07-23 | 23:00 | 25 | 77 | SATURDAY | On | 1987-07-23 | 23:00 | 25 | 77 |  |  | 1991-07-23 | 23:00 | 21.7 | 71.06 |  |  | 1994-07-23 | 23:00 | 21.1 | 69.98 |  |  |  |  | 23.3 | 73.94 |  |  |  |  | 15 | 59 |  |  |  | 20 | 68 |  |  |  | 16.9 | 62.42 |  |  |  | 18.9 | 66.02 |  |  |  |  | 19.4 | 66.92 |  |  |  | 23.3 | 73.94 |  |  |  | 19.4 | 66.92 |  | #N/A
204 | 2011-07-23 | 24:00 | 24.4 | 75.92 | SATURDAY | On | 1987-07-23 | 24:00 | 25 | 77 |  |  | 1991-07-23 | 24:00 | 21.7 | 71.06 |  |  | 1994-07-23 | 24:00 | 22.2 | 71.96 |  |  |  |  | 22.8 | 73.04 |  |  |  |  | 15 | 59 |  |  |  | 19.4 | 66.92 |  |  |  | 15.9 | 60.62 |  |  |  | 19.4 | 66.92 |  |  |  |  | 18.3 | 64.94 |  |  |  | 22.8 | 73.04 |  |  |  | 17.8 | 64.04 |  | #N/A
204.0417 | 2011-07-24 | 1:00 | 23.9 | 75.02 | SUNDAY | On | 1987-07-24 | 1:00 | 25 | 77 |  |  | 1991-07-24 | 1:00 | 21.1 | 69.98 |  |  | 1994-07-24 | 1:00 | 22.8 | 73.04 |  |  |  |  | 21.7 | 71.06 |  |  |  |  | 16 | 60.8 |  |  |  | 18.3 | 64.94 |  |  |  | 15 | 59 |  |  |  | 19.4 | 66.92 |  |  |  |  | 17.8 | 64.04 |  |  |  | 22.8 | 73.04 |  |  |  | 18.3 | 64.94 |  | #N/A
204.0833 | 2011-07-24 | 2:00 | 23.9 | 75.02 | SUNDAY | On | 1987-07-24 | 2:00 | 25 | 77 |  |  | 1991-07-24 | 2:00 | 21.1 | 69.98 |  |  | 1994-07-24 | 2:00 | 22.2 | 71.96 |  |  |  |  | 21.7 | 71.06 |  |  |  |  | 17 | 62.6 |  |  |  | 17.8 | 64.04 |  |  |  | 14.1 | 57.38 |  |  |  | 19.4 | 66.92 |  |  |  |  | 17.2 | 62.96 |  |  |  | 22.8 | 73.04 |  |  |  | 17.8 | 64.04 |  | #N/A
204.125 | 2011-07-24 | 3:00 | 23.3 | 73.94 | SUNDAY | On | 1987-07-24 | 3:00 | 25 | 77 |  |  | 1991-07-24 | 3:00 | 21.1 | 69.98 |  |  | 1994-07-24 | 3:00 | 22.2 | 71.96 |  |  |  |  | 21.7 | 71.06 |  |  |  |  | 17 | 62.6 |  |  |  | 16.7 | 62.06 |  |  |  | 13.1 | 55.58 |  |  |  | 18.9 | 66.02 |  |  |  |  | 17.2 | 62.96 |  |  |  | 22.2 | 71.96 |  |  |  | 17.8 | 64.04 |  | #N/A
204.1667 | 2011-07-24 | 4:00 | 23.3 | 73.94 | SUNDAY | On | 1987-07-24 | 4:00 | 24.4 | 75.92 |  |  | 1991-07-24 | 4:00 | 20.1 | 68.18 |  |  | 1994-07-24 | 4:00 | 21.1 | 69.98 |  |  |  |  | 21.7 | 71.06 |  |  |  |  | 17 | 62.6 |  |  |  | 16.1 | 60.98 |  |  |  | 12.2 | 53.96 |  |  |  | 17.2 | 62.96 |  |  |  |  | 16.1 | 60.98 |  |  |  | 22.2 | 71.96 |  |  |  | 17.8 | 64.04 |  | #N/A
204.2083 | 2011-07-24 | 5:00 | 22.8 | 73.04 | SUNDAY | On | 1987-07-24 | 5:00 | 24.4 | 75.92 |  |  | 1991-07-24 | 5:00 | 19.2 | 66.56 |  |  | 1994-07-24 | 5:00 | 20.6 | 69.08 |  |  |  |  | 21.7 | 71.06 |  |  |  |  | 17 | 62.6 |  |  |  | 15.6 | 60.08 |  |  |  | 14.2 | 57.56 |  |  |  | 17.2 | 62.96 |  |  |  |  | 16.1 | 60.98 |  |  |  | 22.2 | 71.96 |  |  |  | 18.3 | 64.94 |  | #N/A
204.25 | 2011-07-24 | 6:00 | 23.3 | 73.94 | SUNDAY | On | 1987-07-24 | 6:00 | 25 | 77 |  |  | 1991-07-24 | 6:00 | 19.4 | 66.92 |  |  | 1994-07-24 | 6:00 | 21.7 | 71.06 |  |  |  |  | 22.2 | 71.96 |  |  |  |  | 16.3 | 61.34 |  |  |  | 16.1 | 60.98 |  |  |  | 16.3 | 61.34 |  |  |  | 18.3 | 64.94 |  |  |  |  | 16.1 | 60.98 |  |  |  | 22.2 | 71.96 |  |  |  | 17.8 | 64.04 |  | #N/A
204.2917 | 2011-07-24 | 7:00 | 23.9 | 75.02 | SUNDAY | On | 1987-07-24 | 7:00 | 25.6 | 78.08 |  |  | 1991-07-24 | 7:00 | 20 | 68 |  |  | 1994-07-24 | 7:00 | 22.2 | 71.96 |  |  |  |  | 22.8 | 73.04 |  |  |  |  | 16.9 | 62.42 |  |  |  | 16.7 | 62.06 |  |  |  | 18.3 | 64.94 |  |  |  | 20 | 68 |  |  |  |  | 17.8 | 64.04 |  |  |  | 23.9 | 75.02 |  |  |  | 18.3 | 64.94 |  | #N/A
204.3333 | 2011-07-24 | 8:00 | 25 | 77 | SUNDAY | On | 1987-07-24 | 8:00 | 27.2 | 80.96 |  |  | 1991-07-24 | 8:00 | 21.1 | 69.98 |  |  | 1994-07-24 | 8:00 | 21.7 | 71.06 |  |  |  |  | 23.9 | 75.02 |  |  |  |  | 17 | 62.6 |  |  |  | 17.2 | 62.96 |  |  |  | 20.7 | 69.26 |  |  |  | 20.6 | 69.08 |  |  |  |  | 19.4 | 66.92 |  |  |  | 26.7 | 80.06 |  |  |  | 20.6 | 69.08 |  | #N/A
204.375 | 2011-07-24 | 9:00 | 26.7 | 80.06 | SUNDAY | On | 1987-07-24 | 9:00 | 28.9 | 84.02 |  |  | 1991-07-24 | 9:00 | 22.2 | 71.96 |  |  | 1994-07-24 | 9:00 | 23.9 | 75.02 |  |  |  |  | 25 | 77 |  |  |  |  | 18 | 64.4 |  |  |  | 18.9 | 66.02 |  |  |  | 23.2 | 73.76 |  |  |  | 21.7 | 71.06 |  |  |  |  | 21.7 | 71.06 |  |  |  | 28.3 | 82.94 |  |  |  | 21.1 | 69.98 |  | #N/A
204.4167 | 2011-07-24 | 10:00 | 27.2 | 80.96 | SUNDAY | On | 1987-07-24 | 10:00 | 30.6 | 87.08 |  |  | 1991-07-24 | 10:00 | 23.3 | 73.94 |  |  | 1994-07-24 | 10:00 | 26.1 | 78.98 |  |  |  |  | 26.7 | 80.06 |  |  |  |  | 20 | 68 |  |  |  | 20 | 68 |  |  |  | 25.6 | 78.08 |  |  |  | 22.2 | 71.96 |  |  |  |  | 23.9 | 75.02 |  |  |  | 30 | 86 |  |  |  | 22.8 | 73.04 |  | #N/A
204.4583 | 2011-07-24 | 11:00 | 28.3 | 82.94 | SUNDAY | On | 1987-07-24 | 11:00 | 32.2 | 89.96 |  |  | 1991-07-24 | 11:00 | 25.6 | 78.08 |  |  | 1994-07-24 | 11:00 | 27.8 | 82.04 |  |  |  |  | 27.2 | 80.96 |  |  |  |  | 22 | 71.6 |  |  |  | 21.1 | 69.98 |  |  |  | 26.9 | 80.42 |  |  |  | 23.9 | 75.02 |  |  |  |  | 25.6 | 78.08 |  |  |  | 31.7 | 89.06 |  |  |  | 25 | 77 |  | #N/A
204.5 | 2011-07-24 | 12:00 | 28.9 | 84.02 | SUNDAY | On | 1987-07-24 | 12:00 | 33.3 | 91.94 |  |  | 1991-07-24 | 12:00 | 26.1 | 78.98 |  |  | 1994-07-24 | 12:00 | 27.8 | 82.04 |  |  |  |  | 28.9 | 84.02 |  |  |  |  | 23 | 73.4 |  |  |  | 22.2 | 71.96 |  |  |  | 28.1 | 82.58 |  |  |  | 25 | 77 |  |  |  |  | 26.1 | 78.98 |  |  |  | 32.2 | 89.96 |  |  |  | 25.6 | 78.08 |  | #N/A
204.5417 | 2011-07-24 | 13:00 | 28.9 | 84.02 | SUNDAY | On | 1987-07-24 | 13:00 | 33.3 | 91.94 |  |  | 1991-07-24 | 13:00 | 27.8 | 82.04 |  |  | 1994-07-24 | 13:00 | 28.9 | 84.02 |  |  |  |  | 27.8 | 82.04 |  |  |  |  | 24 | 75.2 |  |  |  | 23.3 | 73.94 |  |  |  | 29.4 | 84.92 |  |  |  | 26.1 | 78.98 |  |  |  |  | 25.6 | 78.08 |  |  |  | 33.9 | 93.02 |  |  |  | 26.7 | 80.06 |  | #N/A
204.5833 | 2011-07-24 | 14:00 | 31.7 | 89.06 | SUNDAY | On | 1987-07-24 | 14:00 | 33.9 | 93.02 |  |  | 1991-07-24 | 14:00 | 28.3 | 82.94 |  |  | 1994-07-24 | 14:00 | 28.9 | 84.02 |  |  |  |  | 27.8 | 82.04 |  |  |  |  | 24 | 75.2 |  |  |  | 23.9 | 75.02 |  |  |  | 29.4 | 84.92 |  |  |  | 26.7 | 80.06 |  |  |  |  | 26.1 | 78.98 |  |  |  | 32.8 | 91.04 |  |  |  | 27.2 | 80.96 |  | #N/A
204.625 | 2011-07-24 | 15:00 | 31.7 | 89.06 | SUNDAY | On | 1987-07-24 | 15:00 | 32.8 | 91.04 |  |  | 1991-07-24 | 15:00 | 28.9 | 84.02 |  |  | 1994-07-24 | 15:00 | 27.8 | 82.04 |  |  |  |  | 28.3 | 82.94 |  |  |  |  | 26 | 78.8 |  |  |  | 23.9 | 75.02 |  |  |  | 29.4 | 84.92 |  |  |  | 27.2 | 80.96 |  |  |  |  | 25.6 | 78.08 |  |  |  | 29.4 | 84.92 |  |  |  | 27.8 | 82.04 |  | #N/A
204.6667 | 2011-07-24 | 16:00 | 30.6 | 87.08 | SUNDAY | On | 1987-07-24 | 16:00 | 33.3 | 91.94 |  |  | 1991-07-24 | 16:00 | 30 | 86 |  |  | 1994-07-24 | 16:00 | 26.1 | 78.98 |  |  |  |  | 26.7 | 80.06 |  |  |  |  | 26 | 78.8 |  |  |  | 23.3 | 73.94 |  |  |  | 29.4 | 84.92 |  |  |  | 26.7 | 80.06 |  |  |  |  | 26.7 | 80.06 |  |  |  | 32.2 | 89.96 |  |  |  | 28.3 | 82.94 |  | #N/A
204.7083 | 2011-07-24 | 17:00 | 29.4 | 84.92 | SUNDAY | On | 1987-07-24 | 17:00 | 32.2 | 89.96 |  |  | 1991-07-24 | 17:00 | 28.9 | 84.02 |  |  | 1994-07-24 | 17:00 | 25.6 | 78.08 |  |  |  |  | 26.7 | 80.06 |  |  |  |  | 26 | 78.8 |  |  |  | 23.3 | 73.94 |  |  |  | 27.6 | 81.68 |  |  |  | 26.7 | 80.06 |  |  |  |  | 26.1 | 78.98 |  |  |  | 33.3 | 91.94 |  |  |  | 27.8 | 82.04 |  | #N/A
204.75 | 2011-07-24 | 18:00 | 26.7 | 80.06 | SUNDAY | On | 1987-07-24 | 18:00 | 31.1 | 87.98 |  |  | 1991-07-24 | 18:00 | 28.9 | 84.02 |  |  | 1994-07-24 | 18:00 | 24.4 | 75.92 |  |  |  |  | 26.7 | 80.06 |  |  |  |  | 24 | 75.2 |  |  |  | 22.8 | 73.04 |  |  |  | 25.7 | 78.26 |  |  |  | 25.6 | 78.08 |  |  |  |  | 25 | 77 |  |  |  | 31.7 | 89.06 |  |  |  | 24.4 | 75.92 |  | #N/A
204.7917 | 2011-07-24 | 19:00 | 26.7 | 80.06 | SUNDAY | On | 1987-07-24 | 19:00 | 31.1 | 87.98 |  |  | 1991-07-24 | 19:00 | 27.2 | 80.96 |  |  | 1994-07-24 | 19:00 | 23.9 | 75.02 |  |  |  |  | 23.9 | 75.02 |  |  |  |  | 24 | 75.2 |  |  |  | 21.1 | 69.98 |  |  |  | 23.9 | 75.02 |  |  |  | 23.3 | 73.94 |  |  |  |  | 24.4 | 75.92 |  |  |  | 28.3 | 82.94 |  |  |  | 25 | 77 |  | #N/A
204.8333 | 2011-07-24 | 20:00 | 26.1 | 78.98 | SUNDAY | On | 1987-07-24 | 20:00 | 31.1 | 87.98 |  |  | 1991-07-24 | 20:00 | 23.3 | 73.94 |  |  | 1994-07-24 | 20:00 | 23.3 | 73.94 |  |  |  |  | 23.9 | 75.02 |  |  |  |  | 22 | 71.6 |  |  |  | 18.9 | 66.02 |  |  |  | 23.9 | 75.02 |  |  |  | 20.6 | 69.08 |  |  |  |  | 22.2 | 71.96 |  |  |  | 27.2 | 80.96 |  |  |  | 21.7 | 71.06 |  | #N/A
204.875 | 2011-07-24 | 21:00 | 26.1 | 78.98 | SUNDAY | On | 1987-07-24 | 21:00 | 30 | 86 |  |  | 1991-07-24 | 21:00 | 20.6 | 69.08 |  |  | 1994-07-24 | 21:00 | 22.8 | 73.04 |  |  |  |  | 23.3 | 73.94 |  |  |  |  | 21 | 69.8 |  |  |  | 18.3 | 64.94 |  |  |  | 23.9 | 75.02 |  |  |  | 18.9 | 66.02 |  |  |  |  | 21.1 | 69.98 |  |  |  | 26.1 | 78.98 |  |  |  | 19.4 | 66.92 |  | #N/A
204.9167 | 2011-07-24 | 22:00 | 26.1 | 78.98 | SUNDAY | On | 1987-07-24 | 22:00 | 27.8 | 82.04 |  |  | 1991-07-24 | 22:00 | 19.4 | 66.92 |  |  | 1994-07-24 | 22:00 | 23.9 | 75.02 |  |  |  |  | 23.3 | 73.94 |  |  |  |  | 21 | 69.8 |  |  |  | 18.3 | 64.94 |  |  |  | 23.9 | 75.02 |  |  |  | 17.2 | 62.96 |  |  |  |  | 20.6 | 69.08 |  |  |  | 25 | 77 |  |  |  | 18.3 | 64.94 |  | #N/A
204.9583 | 2011-07-24 | 23:00 | 26.7 | 80.06 | SUNDAY | On | 1987-07-24 | 23:00 | 27.8 | 82.04 |  |  | 1991-07-24 | 23:00 | 18.9 | 66.02 |  |  | 1994-07-24 | 23:00 | 23.9 | 75.02 |  |  |  |  | 23.3 | 73.94 |  |  |  |  | 20 | 68 |  |  |  | 17.8 | 64.04 |  |  |  | 23.5 | 74.3 |  |  |  | 16.7 | 62.06 |  |  |  |  | 18.9 | 66.02 |  |  |  | 25 | 77 |  |  |  | 18.3 | 64.94 |  | #N/A
205 | 2011-07-24 | 24:00 | 26.1 | 78.98 | SUNDAY | On | 1987-07-24 | 24:00 | 27.2 | 80.96 |  |  | 1991-07-24 | 24:00 | 17.8 | 64.04 |  |  | 1994-07-24 | 24:00 | 23.3 | 73.94 |  |  |  |  | 23.3 | 73.94 |  |  |  |  | 19 | 66.2 |  |  |  | 17.2 | 62.96 |  |  |  | 23.2 | 73.76 |  |  |  | 16.1 | 60.98 |  |  |  |  | 18.3 | 64.94 |  |  |  | 24.4 | 75.92 |  |  |  | 16.7 | 62.06 |  | #N/A
205.0417 | 2011-07-25 | 1:00 | 26.1 | 78.98 | WEEKDAY | On | 1987-07-25 | 1:00 | 27.2 | 80.96 |  |  | 1991-07-25 | 1:00 | 17.8 | 64.04 |  |  | 1994-07-25 | 1:00 | 23.3 | 73.94 |  |  |  |  | 22.8 | 73.04 |  |  |  |  | 20 | 68 |  |  |  | 16.7 | 62.06 |  |  |  | 22.8 | 73.04 |  |  |  | 15.6 | 60.08 |  |  |  |  | 17.2 | 62.96 |  |  |  | 25 | 77 |  |  |  | 16.1 | 60.98 |  | #N/A
205.0833 | 2011-07-25 | 2:00 | 26.1 | 78.98 | WEEKDAY | On | 1987-07-25 | 2:00 | 26.7 | 80.06 |  |  | 1991-07-25 | 2:00 | 17.8 | 64.04 |  |  | 1994-07-25 | 2:00 | 23.9 | 75.02 |  |  |  |  | 22.2 | 71.96 |  |  |  |  | 20 | 68 |  |  |  | 15.6 | 60.08 |  |  |  | 22.4 | 72.32 |  |  |  | 15 | 59 |  |  |  |  | 16.1 | 60.98 |  |  |  | 24.4 | 75.92 |  |  |  | 15 | 59 |  | #N/A
205.125 | 2011-07-25 | 3:00 | 25 | 77 | WEEKDAY | On | 1987-07-25 | 3:00 | 26.7 | 80.06 |  |  | 1991-07-25 | 3:00 | 17.8 | 64.04 |  |  | 1994-07-25 | 3:00 | 23.9 | 75.02 |  |  |  |  | 22.2 | 71.96 |  |  |  |  | 20 | 68 |  |  |  | 15.6 | 60.08 |  |  |  | 22.1 | 71.78 |  |  |  | 15 | 59 |  |  |  |  | 15.6 | 60.08 |  |  |  | 24.4 | 75.92 |  |  |  | 15 | 59 |  | #N/A
205.1667 | 2011-07-25 | 4:00 | 25 | 77 | WEEKDAY | On | 1987-07-25 | 4:00 | 26.1 | 78.98 |  |  | 1991-07-25 | 4:00 | 18.3 | 64.94 |  |  | 1994-07-25 | 4:00 | 23.3 | 73.94 |  |  |  |  | 22.2 | 71.96 |  |  |  |  | 20 | 68 |  |  |  | 15 | 59 |  |  |  | 21.7 | 71.06 |  |  |  | 15 | 59 |  |  |  |  | 15 | 59 |  |  |  | 24.4 | 75.92 |  |  |  | 14.4 | 57.92 |  | #N/A
205.2083 | 2011-07-25 | 5:00 | 25 | 77 | WEEKDAY | On | 1987-07-25 | 5:00 | 26.1 | 78.98 |  |  | 1991-07-25 | 5:00 | 17.8 | 64.04 |  |  | 1994-07-25 | 5:00 | 23.9 | 75.02 |  |  |  |  | 22.2 | 71.96 |  |  |  |  | 20 | 68 |  |  |  | 14.4 | 57.92 |  |  |  | 20.6 | 69.08 |  |  |  | 14.4 | 57.92 |  |  |  |  | 15 | 59 |  |  |  | 24.4 | 75.92 |  |  |  | 13.9 | 57.02 |  | #N/A
205.25 | 2011-07-25 | 6:00 | 25.6 | 78.08 | WEEKDAY | On | 1987-07-25 | 6:00 | 26.7 | 80.06 |  |  | 1991-07-25 | 6:00 | 18.9 | 66.02 |  |  | 1994-07-25 | 6:00 | 23.9 | 75.02 |  |  |  |  | 22.8 | 73.04 |  |  |  |  | 21 | 69.8 |  |  |  | 15.6 | 60.08 |  |  |  | 19.4 | 66.92 |  |  |  | 16.1 | 60.98 |  |  |  |  | 16.1 | 60.98 |  |  |  | 25.6 | 78.08 |  |  |  | 15.6 | 60.08 |  | #N/A
205.2917 | 2011-07-25 | 7:00 | 26.7 | 80.06 | WEEKDAY | On | 1987-07-25 | 7:00 | 27.2 | 80.96 |  |  | 1991-07-25 | 7:00 | 18.9 | 66.02 |  |  | 1994-07-25 | 7:00 | 25 | 77 |  |  |  |  | 24.4 | 75.92 |  |  |  |  | 21 | 69.8 |  |  |  | 16.7 | 62.06 |  |  |  | 18.3 | 64.94 |  |  |  | 18.9 | 66.02 |  |  |  |  | 16.7 | 62.06 |  |  |  | 26.1 | 78.98 |  |  |  | 18.3 | 64.94 |  | #N/A
205.3333 | 2011-07-25 | 8:00 | 28.3 | 82.94 | WEEKDAY | On | 1987-07-25 | 8:00 | 28.3 | 82.94 |  |  | 1991-07-25 | 8:00 | 18.3 | 64.94 |  |  | 1994-07-25 | 8:00 | 27.2 | 80.96 |  |  |  |  | 25.6 | 78.08 |  |  |  |  | 21 | 69.8 |  |  |  | 19.4 | 66.92 |  |  |  | 18.5 | 65.3 |  |  |  | 21.7 | 71.06 |  |  |  |  | 20.6 | 69.08 |  |  |  | 25.6 | 78.08 |  |  |  | 21.1 | 69.98 |  | #N/A
205.375 | 2011-07-25 | 9:00 | 29.4 | 84.92 | WEEKDAY | On | 1987-07-25 | 9:00 | 30 | 86 |  |  | 1991-07-25 | 9:00 | 18.3 | 64.94 |  |  | 1994-07-25 | 9:00 | 28.3 | 82.94 |  |  |  |  | 27.8 | 82.04 |  |  |  |  | 22 | 71.6 |  |  |  | 21.1 | 69.98 |  |  |  | 18.7 | 65.66 |  |  |  | 23.3 | 73.94 |  |  |  |  | 22.2 | 71.96 |  |  |  | 25 | 77 |  |  |  | 22.8 | 73.04 |  | #N/A
205.4167 | 2011-07-25 | 10:00 | 31.1 | 87.98 | WEEKDAY | On | 1987-07-25 | 10:00 | 31.7 | 89.06 |  |  | 1991-07-25 | 10:00 | 18.9 | 66.02 |  |  | 1994-07-25 | 10:00 | 29.4 | 84.92 |  |  |  |  | 29.4 | 84.92 |  |  |  |  | 22 | 71.6 |  |  |  | 21.1 | 69.98 |  |  |  | 18.9 | 66.02 |  |  |  | 25 | 77 |  |  |  |  | 23.9 | 75.02 |  |  |  | 26.1 | 78.98 |  |  |  | 23.9 | 75.02 |  | #N/A
205.4583 | 2011-07-25 | 11:00 | 32.2 | 89.96 | WEEKDAY | On | 1987-07-25 | 11:00 | 32.8 | 91.04 |  |  | 1991-07-25 | 11:00 | 19.4 | 66.92 |  |  | 1994-07-25 | 11:00 | 30.6 | 87.08 |  |  |  |  | 30 | 86 |  |  |  |  | 22 | 71.6 |  |  |  | 20.6 | 69.08 |  |  |  | 19.6 | 67.28 |  |  |  | 26.1 | 78.98 |  |  |  |  | 25 | 77 |  |  |  | 27.2 | 80.96 |  |  |  | 24.4 | 75.92 |  | #N/A
205.5 | 2011-07-25 | 12:00 | 32.8 | 91.04 | WEEKDAY | On | 1987-07-25 | 12:00 | 32.8 | 91.04 |  |  | 1991-07-25 | 12:00 | 20 | 68 |  |  | 1994-07-25 | 12:00 | 30.6 | 87.08 |  |  |  |  | 30 | 86 |  |  |  |  | 24 | 75.2 |  |  |  | 21.1 | 69.98 |  |  |  | 20.4 | 68.72 |  |  |  | 26.7 | 80.06 |  |  |  |  | 26.7 | 80.06 |  |  |  | 28.9 | 84.02 |  |  |  | 26.1 | 78.98 |  | #N/A
205.5417 | 2011-07-25 | 13:00 | 32.2 | 89.96 | WEEKDAY | On | 1987-07-25 | 13:00 | 32.2 | 89.96 |  |  | 1991-07-25 | 13:00 | 20.6 | 69.08 |  |  | 1994-07-25 | 13:00 | 28.9 | 84.02 |  |  |  |  | 29.4 | 84.92 |  |  |  |  | 26 | 78.8 |  |  |  | 21.1 | 69.98 |  |  |  | 21.1 | 69.98 |  |  |  | 27.8 | 82.04 |  |  |  |  | 26.7 | 80.06 |  |  |  | 31.7 | 89.06 |  |  |  | 30 | 86 |  | #N/A
205.5833 | 2011-07-25 | 14:00 | 32.2 | 89.96 | WEEKDAY | On | 1987-07-25 | 14:00 | 33.3 | 91.94 |  |  | 1991-07-25 | 14:00 | 21.2 | 70.16 |  |  | 1994-07-25 | 14:00 | 27.8 | 82.04 |  |  |  |  | 28.9 | 84.02 |  |  |  |  | 24 | 75.2 |  |  |  | 21.1 | 69.98 |  |  |  | 21.5 | 70.7 |  |  |  | 27.8 | 82.04 |  |  |  |  | 27.2 | 80.96 |  |  |  | 33.9 | 93.02 |  |  |  | 27.8 | 82.04 |  | #N/A
205.625 | 2011-07-25 | 15:00 | 28.9 | 84.02 | WEEKDAY | On | 1987-07-25 | 15:00 | 33.9 | 93.02 |  |  | 1991-07-25 | 15:00 | 21.7 | 71.06 |  |  | 1994-07-25 | 15:00 | 24.4 | 75.92 |  |  |  |  | 27.2 | 80.96 |  |  |  |  | 27 | 80.6 |  |  |  | 18.3 | 64.94 |  |  |  | 21.8 | 71.24 |  |  |  | 26.7 | 80.06 |  |  |  |  | 27.8 | 82.04 |  |  |  | 34.4 | 93.92 |  |  |  | 28.9 | 84.02 |  | #N/A
205.6667 | 2011-07-25 | 16:00 | 31.1 | 87.98 | WEEKDAY | On | 1987-07-25 | 16:00 | 33.3 | 91.94 |  |  | 1991-07-25 | 16:00 | 22.2 | 71.96 |  |  | 1994-07-25 | 16:00 | 27.2 | 80.96 |  |  |  |  | 25.6 | 78.08 |  |  |  |  | 26.2 | 79.16 |  |  |  | 20 | 68 |  |  |  | 22.2 | 71.96 |  |  |  | 27.2 | 80.96 |  |  |  |  | 27.8 | 82.04 |  |  |  | 32.2 | 89.96 |  |  |  | 28.9 | 84.02 |  | #N/A
205.7083 | 2011-07-25 | 17:00 | 28.9 | 84.02 | WEEKDAY | On | 1987-07-25 | 17:00 | 31.7 | 89.06 |  |  | 1991-07-25 | 17:00 | 22.8 | 73.04 |  |  | 1994-07-25 | 17:00 | 25 | 77 |  |  |  |  | 27.8 | 82.04 |  |  |  |  | 25 | 77 |  |  |  | 22.2 | 71.96 |  |  |  | 22.4 | 72.32 |  |  |  | 26.7 | 80.06 |  |  |  |  | 26.7 | 80.06 |  |  |  | 31.1 | 87.98 |  |  |  | 28.3 | 82.94 |  | #N/A
205.75 | 2011-07-25 | 18:00 | 26.7 | 80.06 | WEEKDAY | On | 1987-07-25 | 18:00 | 31.7 | 89.06 |  |  | 1991-07-25 | 18:00 | 23.3 | 73.94 |  |  | 1994-07-25 | 18:00 | 23.9 | 75.02 |  |  |  |  | 25.6 | 78.08 |  |  |  |  | 24 | 75.2 |  |  |  | 21.1 | 69.98 |  |  |  | 22.6 | 72.68 |  |  |  | 25.6 | 78.08 |  |  |  |  | 26.7 | 80.06 |  |  |  | 31.7 | 89.06 |  |  |  | 27.8 | 82.04 |  | #N/A
205.7917 | 2011-07-25 | 19:00 | 26.1 | 78.98 | WEEKDAY | On | 1987-07-25 | 19:00 | 28.9 | 84.02 |  |  | 1991-07-25 | 19:00 | 22.2 | 71.96 |  |  | 1994-07-25 | 19:00 | 23.9 | 75.02 |  |  |  |  | 25 | 77 |  |  |  |  | 22 | 71.6 |  |  |  | 20 | 68 |  |  |  | 22.8 | 73.04 |  |  |  | 23.3 | 73.94 |  |  |  |  | 25.6 | 78.08 |  |  |  | 30.6 | 87.08 |  |  |  | 23.9 | 75.02 |  | #N/A
205.8333 | 2011-07-25 | 20:00 | 26.1 | 78.98 | WEEKDAY | On | 1987-07-25 | 20:00 | 29.4 | 84.92 |  |  | 1991-07-25 | 20:00 | 22.2 | 71.96 |  |  | 1994-07-25 | 20:00 | 22.8 | 73.04 |  |  |  |  | 24.4 | 75.92 |  |  |  |  | 21 | 69.8 |  |  |  | 18.3 | 64.94 |  |  |  | 22.1 | 71.78 |  |  |  | 21.7 | 71.06 |  |  |  |  | 23.3 | 73.94 |  |  |  | 30 | 86 |  |  |  | 20.6 | 69.08 |  | #N/A
205.875 | 2011-07-25 | 21:00 | 25 | 77 | WEEKDAY | On | 1987-07-25 | 21:00 | 30.6 | 87.08 |  |  | 1991-07-25 | 21:00 | 21.1 | 69.98 |  |  | 1994-07-25 | 21:00 | 22.8 | 73.04 |  |  |  |  | 23.9 | 75.02 |  |  |  |  | 21 | 69.8 |  |  |  | 17.8 | 64.04 |  |  |  | 21.3 | 70.34 |  |  |  | 18.9 | 66.02 |  |  |  |  | 22.2 | 71.96 |  |  |  | 29.4 | 84.92 |  |  |  | 18.9 | 66.02 |  | #N/A
205.9167 | 2011-07-25 | 22:00 | 25 | 77 | WEEKDAY | On | 1987-07-25 | 22:00 | 30 | 86 |  |  | 1991-07-25 | 22:00 | 21.1 | 69.98 |  |  | 1994-07-25 | 22:00 | 22.2 | 71.96 |  |  |  |  | 23.3 | 73.94 |  |  |  |  | 21 | 69.8 |  |  |  | 16.7 | 62.06 |  |  |  | 20.6 | 69.08 |  |  |  | 18.3 | 64.94 |  |  |  |  | 22.8 | 73.04 |  |  |  | 28.9 | 84.02 |  |  |  | 17.8 | 64.04 |  | #N/A
205.9583 | 2011-07-25 | 23:00 | 25 | 77 | WEEKDAY | On | 1987-07-25 | 23:00 | 29.4 | 84.92 |  |  | 1991-07-25 | 23:00 | 20.6 | 69.08 |  |  | 1994-07-25 | 23:00 | 22.8 | 73.04 |  |  |  |  | 23.3 | 73.94 |  |  |  |  | 20 | 68 |  |  |  | 16.7 | 62.06 |  |  |  | 18.9 | 66.02 |  |  |  | 16.7 | 62.06 |  |  |  |  | 21.7 | 71.06 |  |  |  | 27.8 | 82.04 |  |  |  | 16.7 | 62.06 |  | #N/A
206 | 2011-07-25 | 24:00 | 24.4 | 75.92 | WEEKDAY | On | 1987-07-25 | 24:00 | 29.4 | 84.92 |  |  | 1991-07-25 | 24:00 | 20 | 68 |  |  | 1994-07-25 | 24:00 | 22.2 | 71.96 |  |  |  |  | 22.8 | 73.04 |  |  |  |  | 19.5 | 67.1 |  |  |  | 16.7 | 62.06 |  |  |  | 17.3 | 63.14 |  |  |  | 16.1 | 60.98 |  |  |  |  | 21.7 | 71.06 |  |  |  | 27.2 | 80.96 |  |  |  | 16.7 | 62.06 |  | #N/A
206.0417 | 2011-07-26 | 1:00 | 23.9 | 75.02 | WEEKDAY | On | 1987-07-26 | 1:00 | 28.3 | 82.94 |  |  | 1991-07-26 | 1:00 | 20 | 68 |  |  | 1994-07-26 | 1:00 | 22.2 | 71.96 |  |  |  |  | 21.7 | 71.06 |  |  |  |  | 19 | 66.2 |  |  |  | 16.7 | 62.06 |  |  |  | 15.6 | 60.08 |  |  |  | 15.6 | 60.08 |  |  |  |  | 21.7 | 71.06 |  |  |  | 27.2 | 80.96 |  |  |  | 16.7 | 62.06 |  | #N/A
206.0833 | 2011-07-26 | 2:00 | 23.9 | 75.02 | WEEKDAY | On | 1987-07-26 | 2:00 | 24.4 | 75.92 |  |  | 1991-07-26 | 2:00 | 20.6 | 69.08 |  |  | 1994-07-26 | 2:00 | 21.7 | 71.06 |  |  |  |  | 21.7 | 71.06 |  |  |  |  | 19 | 66.2 |  |  |  | 15.6 | 60.08 |  |  |  | 14.8 | 58.64 |  |  |  | 15.6 | 60.08 |  |  |  |  | 21.7 | 71.06 |  |  |  | 26.7 | 80.06 |  |  |  | 16.1 | 60.98 |  | #N/A
206.125 | 2011-07-26 | 3:00 | 23.3 | 73.94 | WEEKDAY | On | 1987-07-26 | 3:00 | 24.4 | 75.92 |  |  | 1991-07-26 | 3:00 | 20.6 | 69.08 |  |  | 1994-07-26 | 3:00 | 21.7 | 71.06 |  |  |  |  | 21.1 | 69.98 |  |  |  |  | 19 | 66.2 |  |  |  | 15.6 | 60.08 |  |  |  | 14.1 | 57.38 |  |  |  | 15.6 | 60.08 |  |  |  |  | 20.6 | 69.08 |  |  |  | 23.9 | 75.02 |  |  |  | 14.4 | 57.92 |  | #N/A
206.1667 | 2011-07-26 | 4:00 | 23.3 | 73.94 | WEEKDAY | On | 1987-07-26 | 4:00 | 23.9 | 75.02 |  |  | 1991-07-26 | 4:00 | 20.6 | 69.08 |  |  | 1994-07-26 | 4:00 | 21.7 | 71.06 |  |  |  |  | 21.1 | 69.98 |  |  |  |  | 19 | 66.2 |  |  |  | 14.4 | 57.92 |  |  |  | 13.3 | 55.94 |  |  |  | 15 | 59 |  |  |  |  | 20.6 | 69.08 |  |  |  | 22.8 | 73.04 |  |  |  | 13.9 | 57.02 |  | #N/A
206.2083 | 2011-07-26 | 5:00 | 23.3 | 73.94 | WEEKDAY | On | 1987-07-26 | 5:00 | 23.9 | 75.02 |  |  | 1991-07-26 | 5:00 | 20.6 | 69.08 |  |  | 1994-07-26 | 5:00 | 21.7 | 71.06 |  |  |  |  | 20 | 68 |  |  |  |  | 19 | 66.2 |  |  |  | 13.9 | 57.02 |  |  |  | 14.6 | 58.28 |  |  |  | 14.4 | 57.92 |  |  |  |  | 20 | 68 |  |  |  | 22.2 | 71.96 |  |  |  | 13.3 | 55.94 |  | #N/A
206.25 | 2011-07-26 | 6:00 | 23.9 | 75.02 | WEEKDAY | On | 1987-07-26 | 6:00 | 24.4 | 75.92 |  |  | 1991-07-26 | 6:00 | 21.7 | 71.06 |  |  | 1994-07-26 | 6:00 | 22.2 | 71.96 |  |  |  |  | 22.8 | 73.04 |  |  |  |  | 19 | 66.2 |  |  |  | 15 | 59 |  |  |  | 15.9 | 60.62 |  |  |  | 15.6 | 60.08 |  |  |  |  | 20.6 | 69.08 |  |  |  | 22.2 | 71.96 |  |  |  | 16.1 | 60.98 |  | #N/A
206.2917 | 2011-07-26 | 7:00 | 24.4 | 75.92 | WEEKDAY | On | 1987-07-26 | 7:00 | 25.6 | 78.08 |  |  | 1991-07-26 | 7:00 | 21.1 | 69.98 |  |  | 1994-07-26 | 7:00 | 23.3 | 73.94 |  |  |  |  | 23.3 | 73.94 |  |  |  |  | 20 | 68 |  |  |  | 16.1 | 60.98 |  |  |  | 17.2 | 62.96 |  |  |  | 17.8 | 64.04 |  |  |  |  | 20.6 | 69.08 |  |  |  | 22.2 | 71.96 |  |  |  | 18.9 | 66.02 |  | #N/A
206.3333 | 2011-07-26 | 8:00 | 25.6 | 78.08 | WEEKDAY | On | 1987-07-26 | 8:00 | 27.2 | 80.96 |  |  | 1991-07-26 | 8:00 | 22.8 | 73.04 |  |  | 1994-07-26 | 8:00 | 23.9 | 75.02 |  |  |  |  | 25 | 77 |  |  |  |  | 20 | 68 |  |  |  | 18.3 | 64.94 |  |  |  | 18.3 | 64.94 |  |  |  | 21.1 | 69.98 |  |  |  |  | 22.2 | 71.96 |  |  |  | 22.8 | 73.04 |  |  |  | 21.7 | 71.06 |  | #N/A
206.375 | 2011-07-26 | 9:00 | 26.7 | 80.06 | WEEKDAY | On | 1987-07-26 | 9:00 | 28.3 | 82.94 |  |  | 1991-07-26 | 9:00 | 23.9 | 75.02 |  |  | 1994-07-26 | 9:00 | 24.4 | 75.92 |  |  |  |  | 26.1 | 78.98 |  |  |  |  | 20 | 68 |  |  |  | 20 | 68 |  |  |  | 19.5 | 67.1 |  |  |  | 23.9 | 75.02 |  |  |  |  | 23.3 | 73.94 |  |  |  | 23.9 | 75.02 |  |  |  | 23.9 | 75.02 |  | #N/A
206.4167 | 2011-07-26 | 10:00 | 27.2 | 80.96 | WEEKDAY | On | 1987-07-26 | 10:00 | 27.8 | 82.04 |  |  | 1991-07-26 | 10:00 | 23.9 | 75.02 |  |  | 1994-07-26 | 10:00 | 25 | 77 |  |  |  |  | 26.1 | 78.98 |  |  |  |  | 20 | 68 |  |  |  | 21.7 | 71.06 |  |  |  | 20.6 | 69.08 |  |  |  | 25.6 | 78.08 |  |  |  |  | 25 | 77 |  |  |  | 24.4 | 75.92 |  |  |  | 26.1 | 78.98 |  | #N/A
206.4583 | 2011-07-26 | 11:00 | 27.8 | 82.04 | WEEKDAY | On | 1987-07-26 | 11:00 | 26.1 | 78.98 |  |  | 1991-07-26 | 11:00 | 23.3 | 73.94 |  |  | 1994-07-26 | 11:00 | 25.6 | 78.08 |  |  |  |  | 27.8 | 82.04 |  |  |  |  | 21 | 69.8 |  |  |  | 23.3 | 73.94 |  |  |  | 21.3 | 70.34 |  |  |  | 27.8 | 82.04 |  |  |  |  | 26.1 | 78.98 |  |  |  | 25.6 | 78.08 |  |  |  | 28.3 | 82.94 |  | #N/A
206.5 | 2011-07-26 | 12:00 | 28.9 | 84.02 | WEEKDAY | On | 1987-07-26 | 12:00 | 21.7 | 71.06 |  |  | 1991-07-26 | 12:00 | 25.6 | 78.08 |  |  | 1994-07-26 | 12:00 | 26.1 | 78.98 |  |  |  |  | 28.3 | 82.94 |  |  |  |  | 23 | 73.4 |  |  |  | 25 | 77 |  |  |  | 22.1 | 71.78 |  |  |  | 28.3 | 82.94 |  |  |  |  | 26.7 | 80.06 |  |  |  | 25.6 | 78.08 |  |  |  | 29.4 | 84.92 |  | #N/A
206.5417 | 2011-07-26 | 13:00 | 30.6 | 87.08 | WEEKDAY | On | 1987-07-26 | 13:00 | 22.8 | 73.04 |  |  | 1991-07-26 | 13:00 | 23.9 | 75.02 |  |  | 1994-07-26 | 13:00 | 27.8 | 82.04 |  |  |  |  | 27.2 | 80.96 |  |  |  |  | 25 | 77 |  |  |  | 25 | 77 |  |  |  | 22.8 | 73.04 |  |  |  | 28.3 | 82.94 |  |  |  |  | 26.1 | 78.98 |  |  |  | 26.7 | 80.06 |  |  |  | 30 | 86 |  | #N/A
206.5833 | 2011-07-26 | 14:00 | 30 | 86 | WEEKDAY | On | 1987-07-26 | 14:00 | 26.1 | 78.98 |  |  | 1991-07-26 | 14:00 | 23.9 | 75.02 |  |  | 1994-07-26 | 14:00 | 26.1 | 78.98 |  |  |  |  | 28.3 | 82.94 |  |  |  |  | 26 | 78.8 |  |  |  | 25.6 | 78.08 |  |  |  | 22.8 | 73.04 |  |  |  | 30 | 86 |  |  |  |  | 26.7 | 80.06 |  |  |  | 26.1 | 78.98 |  |  |  | 30.6 | 87.08 |  | #N/A
206.625 | 2011-07-26 | 15:00 | 29.4 | 84.92 | WEEKDAY | On | 1987-07-26 | 15:00 | 25.6 | 78.08 |  |  | 1991-07-26 | 15:00 | 22.2 | 71.96 |  |  | 1994-07-26 | 15:00 | 25 | 77 |  |  |  |  | 27.8 | 82.04 |  |  |  |  | 26 | 78.8 |  |  |  | 26.1 | 78.98 |  |  |  | 22.8 | 73.04 |  |  |  | 29.4 | 84.92 |  |  |  |  | 27.2 | 80.96 |  |  |  | 24.4 | 75.92 |  |  |  | 30.6 | 87.08 |  | #N/A
206.6667 | 2011-07-26 | 16:00 | 26.7 | 80.06 | WEEKDAY | On | 1987-07-26 | 16:00 | 25.6 | 78.08 |  |  | 1991-07-26 | 16:00 | 22.2 | 71.96 |  |  | 1994-07-26 | 16:00 | 24.4 | 75.92 |  |  |  |  | 25.6 | 78.08 |  |  |  |  | 26 | 78.8 |  |  |  | 25 | 77 |  |  |  | 22.8 | 73.04 |  |  |  | 27.8 | 82.04 |  |  |  |  | 26.1 | 78.98 |  |  |  | 22.2 | 71.96 |  |  |  | 30.6 | 87.08 |  | #N/A
206.7083 | 2011-07-26 | 17:00 | 25 | 77 | WEEKDAY | On | 1987-07-26 | 17:00 | 26.7 | 80.06 |  |  | 1991-07-26 | 17:00 | 22.8 | 73.04 |  |  | 1994-07-26 | 17:00 | 23.3 | 73.94 |  |  |  |  | 25 | 77 |  |  |  |  | 27 | 80.6 |  |  |  | 25 | 77 |  |  |  | 21.5 | 70.7 |  |  |  | 28.9 | 84.02 |  |  |  |  | 24.4 | 75.92 |  |  |  | 21.7 | 71.06 |  |  |  | 30.6 | 87.08 |  | #N/A
206.75 | 2011-07-26 | 18:00 | 23.9 | 75.02 | WEEKDAY | On | 1987-07-26 | 18:00 | 27.2 | 80.96 |  |  | 1991-07-26 | 18:00 | 21.7 | 71.06 |  |  | 1994-07-26 | 18:00 | 22.2 | 71.96 |  |  |  |  | 25 | 77 |  |  |  |  | 24 | 75.2 |  |  |  | 24.4 | 75.92 |  |  |  | 20.2 | 68.36 |  |  |  | 27.8 | 82.04 |  |  |  |  | 23.3 | 73.94 |  |  |  | 21.1 | 69.98 |  |  |  | 29.4 | 84.92 |  | #N/A
206.7917 | 2011-07-26 | 19:00 | 23.9 | 75.02 | WEEKDAY | On | 1987-07-26 | 19:00 | 26.1 | 78.98 |  |  | 1991-07-26 | 19:00 | 20 | 68 |  |  | 1994-07-26 | 19:00 | 22.2 | 71.96 |  |  |  |  | 23.9 | 75.02 |  |  |  |  | 22.2 | 71.96 |  |  |  | 23.3 | 73.94 |  |  |  | 18.9 | 66.02 |  |  |  | 26.1 | 78.98 |  |  |  |  | 22.2 | 71.96 |  |  |  | 21.1 | 69.98 |  |  |  | 25.6 | 78.08 |  | #N/A
206.8333 | 2011-07-26 | 20:00 | 23.9 | 75.02 | WEEKDAY | On | 1987-07-26 | 20:00 | 25.6 | 78.08 |  |  | 1991-07-26 | 20:00 | 19.4 | 66.92 |  |  | 1994-07-26 | 20:00 | 22.2 | 71.96 |  |  |  |  | 23.3 | 73.94 |  |  |  |  | 19.8 | 67.64 |  |  |  | 22.2 | 71.96 |  |  |  | 17.4 | 63.32 |  |  |  | 23.3 | 73.94 |  |  |  |  | 21.7 | 71.06 |  |  |  | 20 | 68 |  |  |  | 21.7 | 71.06 |  | #N/A
206.875 | 2011-07-26 | 21:00 | 23.9 | 75.02 | WEEKDAY | On | 1987-07-26 | 21:00 | 25 | 77 |  |  | 1991-07-26 | 21:00 | 19.4 | 66.92 |  |  | 1994-07-26 | 21:00 | 22.8 | 73.04 |  |  |  |  | 23.3 | 73.94 |  |  |  |  | 18 | 64.4 |  |  |  | 21.7 | 71.06 |  |  |  | 15.9 | 60.62 |  |  |  | 22.2 | 71.96 |  |  |  |  | 21.1 | 69.98 |  |  |  | 20 | 68 |  |  |  | 19.4 | 66.92 |  | #N/A
206.9167 | 2011-07-26 | 22:00 | 23.3 | 73.94 | WEEKDAY | On | 1987-07-26 | 22:00 | 25 | 77 |  |  | 1991-07-26 | 22:00 | 19.4 | 66.92 |  |  | 1994-07-26 | 22:00 | 22.2 | 71.96 |  |  |  |  | 23.3 | 73.94 |  |  |  |  | 18 | 64.4 |  |  |  | 21.1 | 69.98 |  |  |  | 14.4 | 57.92 |  |  |  | 21.1 | 69.98 |  |  |  |  | 21.1 | 69.98 |  |  |  | 19.4 | 66.92 |  |  |  | 18.9 | 66.02 |  | #N/A
206.9583 | 2011-07-26 | 23:00 | 23.3 | 73.94 | WEEKDAY | On | 1987-07-26 | 23:00 | 24.4 | 75.92 |  |  | 1991-07-26 | 23:00 | 19.4 | 66.92 |  |  | 1994-07-26 | 23:00 | 22.2 | 71.96 |  |  |  |  | 23.3 | 73.94 |  |  |  |  | 18 | 64.4 |  |  |  | 21.1 | 69.98 |  |  |  | 13.9 | 57.02 |  |  |  | 20.6 | 69.08 |  |  |  |  | 20.6 | 69.08 |  |  |  | 19.4 | 66.92 |  |  |  | 17.8 | 64.04 |  | #N/A
207 | 2011-07-26 | 24:00 | 23.9 | 75.02 | WEEKDAY | On | 1987-07-26 | 24:00 | 24.4 | 75.92 |  |  | 1991-07-26 | 24:00 | 18.9 | 66.02 |  |  | 1994-07-26 | 24:00 | 22.2 | 71.96 |  |  |  |  | 23.3 | 73.94 |  |  |  |  | 18 | 64.4 |  |  |  | 20.6 | 69.08 |  |  |  | 13.3 | 55.94 |  |  |  | 20 | 68 |  |  |  |  | 20.6 | 69.08 |  |  |  | 18.9 | 66.02 |  |  |  | 17.2 | 62.96 |  | #N/A
207.0417 | 2011-07-27 | 1:00 | 23.3 | 73.94 | WEEKDAY | On | 1987-07-27 | 1:00 | 23.9 | 75.02 |  |  | 1991-07-27 | 1:00 | 18.9 | 66.02 |  |  | 1994-07-27 | 1:00 | 22.2 | 71.96 |  |  |  |  | 22.8 | 73.04 |  |  |  |  | 18 | 64.4 |  |  |  | 20 | 68 |  |  |  | 12.8 | 55.04 |  |  |  | 19.4 | 66.92 |  |  |  |  | 19.4 | 66.92 |  |  |  | 18.9 | 66.02 |  |  |  | 16.7 | 62.06 |  | #N/A
207.0833 | 2011-07-27 | 2:00 | 23.3 | 73.94 | WEEKDAY | On | 1987-07-27 | 2:00 | 23.3 | 73.94 |  |  | 1991-07-27 | 2:00 | 18.3 | 64.94 |  |  | 1994-07-27 | 2:00 | 22.2 | 71.96 |  |  |  |  | 22.8 | 73.04 |  |  |  |  | 18 | 64.4 |  |  |  | 20 | 68 |  |  |  | 11.7 | 53.06 |  |  |  | 18.3 | 64.94 |  |  |  |  | 20.6 | 69.08 |  |  |  | 18.3 | 64.94 |  |  |  | 16.1 | 60.98 |  | #N/A
207.125 | 2011-07-27 | 3:00 | 23.3 | 73.94 | WEEKDAY | On | 1987-07-27 | 3:00 | 23.3 | 73.94 |  |  | 1991-07-27 | 3:00 | 18.3 | 64.94 |  |  | 1994-07-27 | 3:00 | 22.2 | 71.96 |  |  |  |  | 22.2 | 71.96 |  |  |  |  | 18 | 64.4 |  |  |  | 20 | 68 |  |  |  | 10.5 | 50.9 |  |  |  | 17.8 | 64.04 |  |  |  |  | 20.6 | 69.08 |  |  |  | 18.3 | 64.94 |  |  |  | 15 | 59 |  | #N/A
207.1667 | 2011-07-27 | 4:00 | 23.3 | 73.94 | WEEKDAY | On | 1987-07-27 | 4:00 | 21.7 | 71.06 |  |  | 1991-07-27 | 4:00 | 17.8 | 64.04 |  |  | 1994-07-27 | 4:00 | 21.7 | 71.06 |  |  |  |  | 22.2 | 71.96 |  |  |  |  | 18 | 64.4 |  |  |  | 20.6 | 69.08 |  |  |  | 9.4 | 48.92 |  |  |  | 17.2 | 62.96 |  |  |  |  | 20 | 68 |  |  |  | 18.3 | 64.94 |  |  |  | 15.6 | 60.08 |  | #N/A
207.2083 | 2011-07-27 | 5:00 | 23.3 | 73.94 | WEEKDAY | On | 1987-07-27 | 5:00 | 21.1 | 69.98 |  |  | 1991-07-27 | 5:00 | 17.8 | 64.04 |  |  | 1994-07-27 | 5:00 | 22.2 | 71.96 |  |  |  |  | 21.7 | 71.06 |  |  |  |  | 18 | 64.4 |  |  |  | 21.1 | 69.98 |  |  |  | 11.1 | 51.98 |  |  |  | 16.7 | 62.06 |  |  |  |  | 20 | 68 |  |  |  | 18.3 | 64.94 |  |  |  | 15 | 59 |  | #N/A
207.25 | 2011-07-27 | 6:00 | 23.3 | 73.94 | WEEKDAY | On | 1987-07-27 | 6:00 | 21.7 | 71.06 |  |  | 1991-07-27 | 6:00 | 17.2 | 62.96 |  |  | 1994-07-27 | 6:00 | 22.8 | 73.04 |  |  |  |  | 21.7 | 71.06 |  |  |  |  | 19 | 66.2 |  |  |  | 21.1 | 69.98 |  |  |  | 12.7 | 54.86 |  |  |  | 17.8 | 64.04 |  |  |  |  | 20.6 | 69.08 |  |  |  | 18.3 | 64.94 |  |  |  | 16.7 | 62.06 |  | #N/A
207.2917 | 2011-07-27 | 7:00 | 24.4 | 75.92 | WEEKDAY | On | 1987-07-27 | 7:00 | 22.8 | 73.04 |  |  | 1991-07-27 | 7:00 | 17.2 | 62.96 |  |  | 1994-07-27 | 7:00 | 23.3 | 73.94 |  |  |  |  | 22.8 | 73.04 |  |  |  |  | 19 | 66.2 |  |  |  | 21.1 | 69.98 |  |  |  | 14.4 | 57.92 |  |  |  | 20.6 | 69.08 |  |  |  |  | 21.1 | 69.98 |  |  |  | 18.3 | 64.94 |  |  |  | 19.4 | 66.92 |  | #N/A
207.3333 | 2011-07-27 | 8:00 | 25.6 | 78.08 | WEEKDAY | On | 1987-07-27 | 8:00 | 23.9 | 75.02 |  |  | 1991-07-27 | 8:00 | 17.2 | 62.96 |  |  | 1994-07-27 | 8:00 | 24.4 | 75.92 |  |  |  |  | 24.4 | 75.92 |  |  |  |  | 19 | 66.2 |  |  |  | 22.2 | 71.96 |  |  |  | 16.3 | 61.34 |  |  |  | 23.9 | 75.02 |  |  |  |  | 22.2 | 71.96 |  |  |  | 19.4 | 66.92 |  |  |  | 23.3 | 73.94 |  | #N/A
207.375 | 2011-07-27 | 9:00 | 26.1 | 78.98 | WEEKDAY | On | 1987-07-27 | 9:00 | 25 | 77 |  |  | 1991-07-27 | 9:00 | 18.9 | 66.02 |  |  | 1994-07-27 | 9:00 | 25.6 | 78.08 |  |  |  |  | 24.4 | 75.92 |  |  |  |  | 20.1 | 68.18 |  |  |  | 23.9 | 75.02 |  |  |  | 18.1 | 64.58 |  |  |  | 25.6 | 78.08 |  |  |  |  | 23.9 | 75.02 |  |  |  | 20.6 | 69.08 |  |  |  | 26.1 | 78.98 |  | #N/A
207.4167 | 2011-07-27 | 10:00 | 26.1 | 78.98 | WEEKDAY | On | 1987-07-27 | 10:00 | 26.1 | 78.98 |  |  | 1991-07-27 | 10:00 | 18.9 | 66.02 |  |  | 1994-07-27 | 10:00 | 26.1 | 78.98 |  |  |  |  | 26.1 | 78.98 |  |  |  |  | 21.1 | 69.98 |  |  |  | 25.6 | 78.08 |  |  |  | 20 | 68 |  |  |  | 27.2 | 80.96 |  |  |  |  | 25 | 77 |  |  |  | 22.8 | 73.04 |  |  |  | 27.2 | 80.96 |  | #N/A
207.4583 | 2011-07-27 | 11:00 | 27.2 | 80.96 | WEEKDAY | On | 1987-07-27 | 11:00 | 27.2 | 80.96 |  |  | 1991-07-27 | 11:00 | 21.1 | 69.98 |  |  | 1994-07-27 | 11:00 | 28.3 | 82.94 |  |  |  |  | 27.2 | 80.96 |  |  |  |  | 21.2 | 70.16 |  |  |  | 25.6 | 78.08 |  |  |  | 20.6 | 69.08 |  |  |  | 28.9 | 84.02 |  |  |  |  | 27.8 | 82.04 |  |  |  | 22.8 | 73.04 |  |  |  | 28.3 | 82.94 |  | #N/A
207.5 | 2011-07-27 | 12:00 | 28.3 | 82.94 | WEEKDAY | On | 1987-07-27 | 12:00 | 26.7 | 80.06 |  |  | 1991-07-27 | 12:00 | 22.8 | 73.04 |  |  | 1994-07-27 | 12:00 | 29.4 | 84.92 |  |  |  |  | 28.3 | 82.94 |  |  |  |  | 22.3 | 72.14 |  |  |  | 27.2 | 80.96 |  |  |  | 21.1 | 69.98 |  |  |  | 28.9 | 84.02 |  |  |  |  | 28.9 | 84.02 |  |  |  | 22.8 | 73.04 |  |  |  | 29.4 | 84.92 |  | #N/A
207.5417 | 2011-07-27 | 13:00 | 28.3 | 82.94 | WEEKDAY | On | 1987-07-27 | 13:00 | 27.2 | 80.96 |  |  | 1991-07-27 | 13:00 | 23.3 | 73.94 |  |  | 1994-07-27 | 13:00 | 30 | 86 |  |  |  |  | 28.9 | 84.02 |  |  |  |  | 22.3 | 72.14 |  |  |  | 28.3 | 82.94 |  |  |  | 21.7 | 71.06 |  |  |  | 30 | 86 |  |  |  |  | 29.4 | 84.92 |  |  |  | 24.4 | 75.92 |  |  |  | 30 | 86 |  | #N/A
207.5833 | 2011-07-27 | 14:00 | 28.9 | 84.02 | WEEKDAY | On | 1987-07-27 | 14:00 | 27.8 | 82.04 |  |  | 1991-07-27 | 14:00 | 24.4 | 75.92 |  |  | 1994-07-27 | 14:00 | 27.8 | 82.04 |  |  |  |  | 29.4 | 84.92 |  |  |  |  | 22.4 | 72.32 |  |  |  | 28.9 | 84.02 |  |  |  | 22.2 | 71.96 |  |  |  | 30.6 | 87.08 |  |  |  |  | 29.4 | 84.92 |  |  |  | 25 | 77 |  |  |  | 30 | 86 |  | #N/A
207.625 | 2011-07-27 | 15:00 | 29.4 | 84.92 | WEEKDAY | On | 1987-07-27 | 15:00 | 28.3 | 82.94 |  |  | 1991-07-27 | 15:00 | 23.9 | 75.02 |  |  | 1994-07-27 | 15:00 | 27.8 | 82.04 |  |  |  |  | 30.6 | 87.08 |  |  |  |  | 22.5 | 72.5 |  |  |  | 27.8 | 82.04 |  |  |  | 22.8 | 73.04 |  |  |  | 31.1 | 87.98 |  |  |  |  | 29.4 | 84.92 |  |  |  | 25.6 | 78.08 |  |  |  | 30.6 | 87.08 |  | #N/A
207.6667 | 2011-07-27 | 16:00 | 28.9 | 84.02 | WEEKDAY | On | 1987-07-27 | 16:00 | 28.3 | 82.94 |  |  | 1991-07-27 | 16:00 | 24.4 | 75.92 |  |  | 1994-07-27 | 16:00 | 26.7 | 80.06 |  |  |  |  | 28.3 | 82.94 |  |  |  |  | 22.5 | 72.5 |  |  |  | 28.9 | 84.02 |  |  |  | 23.3 | 73.94 |  |  |  | 30.6 | 87.08 |  |  |  |  | 29.4 | 84.92 |  |  |  | 25 | 77 |  |  |  | 30.6 | 87.08 |  | #N/A
207.7083 | 2011-07-27 | 17:00 | 28.3 | 82.94 | WEEKDAY | On | 1987-07-27 | 17:00 | 28.3 | 82.94 |  |  | 1991-07-27 | 17:00 | 23.9 | 75.02 |  |  | 1994-07-27 | 17:00 | 25 | 77 |  |  |  |  | 26.1 | 78.98 |  |  |  |  | 22.6 | 72.68 |  |  |  | 28.3 | 82.94 |  |  |  | 22.6 | 72.68 |  |  |  | 29.4 | 84.92 |  |  |  |  | 28.9 | 84.02 |  |  |  | 25 | 77 |  |  |  | 29.4 | 84.92 |  | #N/A
207.75 | 2011-07-27 | 18:00 | 26.1 | 78.98 | WEEKDAY | On | 1987-07-27 | 18:00 | 27.2 | 80.96 |  |  | 1991-07-27 | 18:00 | 23.9 | 75.02 |  |  | 1994-07-27 | 18:00 | 24.4 | 75.92 |  |  |  |  | 25 | 77 |  |  |  |  | 20.7 | 69.26 |  |  |  | 27.2 | 80.96 |  |  |  | 21.8 | 71.24 |  |  |  | 28.9 | 84.02 |  |  |  |  | 26.1 | 78.98 |  |  |  | 24.4 | 75.92 |  |  |  | 28.3 | 82.94 |  | #N/A
207.7917 | 2011-07-27 | 19:00 | 25.6 | 78.08 | WEEKDAY | On | 1987-07-27 | 19:00 | 25.6 | 78.08 |  |  | 1991-07-27 | 19:00 | 21.2 | 70.16 |  |  | 1994-07-27 | 19:00 | 24.4 | 75.92 |  |  |  |  | 24.4 | 75.92 |  |  |  |  | 19.7 | 67.46 |  |  |  | 26.1 | 78.98 |  |  |  | 21.1 | 69.98 |  |  |  | 27.2 | 80.96 |  |  |  |  | 23.9 | 75.02 |  |  |  | 23.3 | 73.94 |  |  |  | 26.1 | 78.98 |  | #N/A
207.8333 | 2011-07-27 | 20:00 | 25 | 77 | WEEKDAY | On | 1987-07-27 | 20:00 | 23.9 | 75.02 |  |  | 1991-07-27 | 20:00 | 18.3 | 64.94 |  |  | 1994-07-27 | 20:00 | 23.9 | 75.02 |  |  |  |  | 23.9 | 75.02 |  |  |  |  | 18.8 | 65.84 |  |  |  | 21.1 | 69.98 |  |  |  | 18.3 | 64.94 |  |  |  | 25 | 77 |  |  |  |  | 22.2 | 71.96 |  |  |  | 21.1 | 69.98 |  |  |  | 21.7 | 71.06 |  | #N/A
207.875 | 2011-07-27 | 21:00 | 25 | 77 | WEEKDAY | On | 1987-07-27 | 21:00 | 23.9 | 75.02 |  |  | 1991-07-27 | 21:00 | 17.1 | 62.78 |  |  | 1994-07-27 | 21:00 | 23.9 | 75.02 |  |  |  |  | 23.9 | 75.02 |  |  |  |  | 17.9 | 64.22 |  |  |  | 18.3 | 64.94 |  |  |  | 15.6 | 60.08 |  |  |  | 23.3 | 73.94 |  |  |  |  | 20 | 68 |  |  |  | 20.6 | 69.08 |  |  |  | 20 | 68 |  | #N/A
207.9167 | 2011-07-27 | 22:00 | 23.9 | 75.02 | WEEKDAY | On | 1987-07-27 | 22:00 | 23.3 | 73.94 |  |  | 1991-07-27 | 22:00 | 16.1 | 60.98 |  |  | 1994-07-27 | 22:00 | 21.7 | 71.06 |  |  |  |  | 23.3 | 73.94 |  |  |  |  | 17.9 | 64.22 |  |  |  | 18.3 | 64.94 |  |  |  | 12.8 | 55.04 |  |  |  | 21.7 | 71.06 |  |  |  |  | 19.4 | 66.92 |  |  |  | 18.9 | 66.02 |  |  |  | 18.9 | 66.02 |  | #N/A
207.9583 | 2011-07-27 | 23:00 | 22.2 | 71.96 | WEEKDAY | On | 1987-07-27 | 23:00 | 23.3 | 73.94 |  |  | 1991-07-27 | 23:00 | 15.6 | 60.08 |  |  | 1994-07-27 | 23:00 | 22.8 | 73.04 |  |  |  |  | 23.3 | 73.94 |  |  |  |  | 18 | 64.4 |  |  |  | 18.3 | 64.94 |  |  |  | 11.9 | 53.42 |  |  |  | 21.1 | 69.98 |  |  |  |  | 19.4 | 66.92 |  |  |  | 18.3 | 64.94 |  |  |  | 18.3 | 64.94 |  | #N/A
208 | 2011-07-27 | 24:00 | 23.9 | 75.02 | WEEKDAY | On | 1987-07-27 | 24:00 | 22.8 | 73.04 |  |  | 1991-07-27 | 24:00 | 15 | 59 |  |  | 1994-07-27 | 24:00 | 23.9 | 75.02 |  |  |  |  | 23.9 | 75.02 |  |  |  |  | 18 | 64.4 |  |  |  | 18.3 | 64.94 |  |  |  | 10.9 | 51.62 |  |  |  | 20.6 | 69.08 |  |  |  |  | 19.4 | 66.92 |  |  |  | 17.2 | 62.96 |  |  |  | 17.8 | 64.04 |  | #N/A
208.0417 | 2011-07-28 | 1:00 | 25 | 77 | WEEKDAY | On | 1987-07-28 | 1:00 | 22.8 | 73.04 |  |  | 1991-07-28 | 1:00 | 15 | 59 |  |  | 1994-07-28 | 1:00 | 24.4 | 75.92 |  |  |  |  | 24.4 | 75.92 |  |  |  |  | 17 | 62.6 |  |  |  | 17.8 | 64.04 |  |  |  | 10 | 50 |  |  |  | 20 | 68 |  |  |  |  | 19.4 | 66.92 |  |  |  | 18.3 | 64.94 |  |  |  | 17.2 | 62.96 |  | #N/A
208.0833 | 2011-07-28 | 2:00 | 24.4 | 75.92 | WEEKDAY | On | 1987-07-28 | 2:00 | 22.2 | 71.96 |  |  | 1991-07-28 | 2:00 | 16.1 | 60.98 |  |  | 1994-07-28 | 2:00 | 23.9 | 75.02 |  |  |  |  | 24.4 | 75.92 |  |  |  |  | 17 | 62.6 |  |  |  | 17.8 | 64.04 |  |  |  | 9.3 | 48.74 |  |  |  | 18.9 | 66.02 |  |  |  |  | 19.4 | 66.92 |  |  |  | 17.8 | 64.04 |  |  |  | 16.7 | 62.06 |  | #N/A
208.125 | 2011-07-28 | 3:00 | 23.9 | 75.02 | WEEKDAY | On | 1987-07-28 | 3:00 | 21.7 | 71.06 |  |  | 1991-07-28 | 3:00 | 15.6 | 60.08 |  |  | 1994-07-28 | 3:00 | 22.8 | 73.04 |  |  |  |  | 24.4 | 75.92 |  |  |  |  | 17 | 62.6 |  |  |  | 17.8 | 64.04 |  |  |  | 8.5 | 47.3 |  |  |  | 18.3 | 64.94 |  |  |  |  | 19.4 | 66.92 |  |  |  | 17.8 | 64.04 |  |  |  | 16.7 | 62.06 |  | #N/A
208.1667 | 2011-07-28 | 4:00 | 23.9 | 75.02 | WEEKDAY | On | 1987-07-28 | 4:00 | 21.7 | 71.06 |  |  | 1991-07-28 | 4:00 | 15.6 | 60.08 |  |  | 1994-07-28 | 4:00 | 22.8 | 73.04 |  |  |  |  | 24.4 | 75.92 |  |  |  |  | 15 | 59 |  |  |  | 17.8 | 64.04 |  |  |  | 7.8 | 46.04 |  |  |  | 17.8 | 64.04 |  |  |  |  | 19.4 | 66.92 |  |  |  | 17.8 | 64.04 |  |  |  | 16.1 | 60.98 |  | #N/A
208.2083 | 2011-07-28 | 5:00 | 23.9 | 75.02 | WEEKDAY | On | 1987-07-28 | 5:00 | 21.1 | 69.98 |  |  | 1991-07-28 | 5:00 | 16.1 | 60.98 |  |  | 1994-07-28 | 5:00 | 22.2 | 71.96 |  |  |  |  | 23.9 | 75.02 |  |  |  |  | 14 | 57.2 |  |  |  | 17.8 | 64.04 |  |  |  | 10 | 50 |  |  |  | 17.8 | 64.04 |  |  |  |  | 20 | 68 |  |  |  | 17.2 | 62.96 |  |  |  | 15 | 59 |  | #N/A
208.25 | 2011-07-28 | 6:00 | 23.9 | 75.02 | WEEKDAY | On | 1987-07-28 | 6:00 | 22.2 | 71.96 |  |  | 1991-07-28 | 6:00 | 16.1 | 60.98 |  |  | 1994-07-28 | 6:00 | 22.8 | 73.04 |  |  |  |  | 23.9 | 75.02 |  |  |  |  | 15 | 59 |  |  |  | 17.2 | 62.96 |  |  |  | 12.2 | 53.96 |  |  |  | 18.9 | 66.02 |  |  |  |  | 20.6 | 69.08 |  |  |  | 18.3 | 64.94 |  |  |  | 17.8 | 64.04 |  | #N/A
208.2917 | 2011-07-28 | 7:00 | 24.4 | 75.92 | WEEKDAY | On | 1987-07-28 | 7:00 | 23.3 | 73.94 |  |  | 1991-07-28 | 7:00 | 18.3 | 64.94 |  |  | 1994-07-28 | 7:00 | 23.9 | 75.02 |  |  |  |  | 25 | 77 |  |  |  |  | 15.8 | 60.44 |  |  |  | 17.2 | 62.96 |  |  |  | 14.4 | 57.92 |  |  |  | 21.7 | 71.06 |  |  |  |  | 21.7 | 71.06 |  |  |  | 19.4 | 66.92 |  |  |  | 20 | 68 |  | #N/A
208.3333 | 2011-07-28 | 8:00 | 25.6 | 78.08 | WEEKDAY | On | 1987-07-28 | 8:00 | 25 | 77 |  |  | 1991-07-28 | 8:00 | 20.6 | 69.08 |  |  | 1994-07-28 | 8:00 | 23.9 | 75.02 |  |  |  |  | 26.1 | 78.98 |  |  |  |  | 17.6 | 63.68 |  |  |  | 18.3 | 64.94 |  |  |  | 17.4 | 63.32 |  |  |  | 23.9 | 75.02 |  |  |  |  | 21.7 | 71.06 |  |  |  | 20.6 | 69.08 |  |  |  | 23.3 | 73.94 |  | #N/A
208.375 | 2011-07-28 | 9:00 | 26.1 | 78.98 | WEEKDAY | On | 1987-07-28 | 9:00 | 25.6 | 78.08 |  |  | 1991-07-28 | 9:00 | 22.2 | 71.96 |  |  | 1994-07-28 | 9:00 | 23.3 | 73.94 |  |  |  |  | 26.1 | 78.98 |  |  |  |  | 17.5 | 63.5 |  |  |  | 17.2 | 62.96 |  |  |  | 20.3 | 68.54 |  |  |  | 26.1 | 78.98 |  |  |  |  | 21.1 | 69.98 |  |  |  | 21.7 | 71.06 |  |  |  | 25 | 77 |  | #N/A
208.4167 | 2011-07-28 | 10:00 | 27.8 | 82.04 | WEEKDAY | On | 1987-07-28 | 10:00 | 26.7 | 80.06 |  |  | 1991-07-28 | 10:00 | 23.9 | 75.02 |  |  | 1994-07-28 | 10:00 | 25 | 77 |  |  |  |  | 25.6 | 78.08 |  |  |  |  | 17.2 | 62.96 |  |  |  | 17.2 | 62.96 |  |  |  | 23.3 | 73.94 |  |  |  | 28.3 | 82.94 |  |  |  |  | 21.7 | 71.06 |  |  |  | 23.3 | 73.94 |  |  |  | 27.2 | 80.96 |  | #N/A
208.4583 | 2011-07-28 | 11:00 | 28.9 | 84.02 | WEEKDAY | On | 1987-07-28 | 11:00 | 28.3 | 82.94 |  |  | 1991-07-28 | 11:00 | 23.9 | 75.02 |  |  | 1994-07-28 | 11:00 | 25.6 | 78.08 |  |  |  |  | 26.1 | 78.98 |  |  |  |  | 18 | 64.4 |  |  |  | 18.9 | 66.02 |  |  |  | 24.2 | 75.56 |  |  |  | 28.9 | 84.02 |  |  |  |  | 21.7 | 71.06 |  |  |  | 25 | 77 |  |  |  | 28.3 | 82.94 |  | #N/A
208.5 | 2011-07-28 | 12:00 | 28.9 | 84.02 | WEEKDAY | On | 1987-07-28 | 12:00 | 29.4 | 84.92 |  |  | 1991-07-28 | 12:00 | 25 | 77 |  |  | 1994-07-28 | 12:00 | 25.6 | 78.08 |  |  |  |  | 26.7 | 80.06 |  |  |  |  | 19.8 | 67.64 |  |  |  | 18.9 | 66.02 |  |  |  | 25.2 | 77.36 |  |  |  | 30 | 86 |  |  |  |  | 21.7 | 71.06 |  |  |  | 25 | 77 |  |  |  | 29.4 | 84.92 |  | #N/A
208.5417 | 2011-07-28 | 13:00 | 25.6 | 78.08 | WEEKDAY | On | 1987-07-28 | 13:00 | 30 | 86 |  |  | 1991-07-28 | 13:00 | 25.6 | 78.08 |  |  | 1994-07-28 | 13:00 | 25 | 77 |  |  |  |  | 26.1 | 78.98 |  |  |  |  | 20.6 | 69.08 |  |  |  | 19.4 | 66.92 |  |  |  | 26.1 | 78.98 |  |  |  | 30 | 86 |  |  |  |  | 22.2 | 71.96 |  |  |  | 25.6 | 78.08 |  |  |  | 30 | 86 |  | #N/A
208.5833 | 2011-07-28 | 14:00 | 26.7 | 80.06 | WEEKDAY | On | 1987-07-28 | 14:00 | 30 | 86 |  |  | 1991-07-28 | 14:00 | 25 | 77 |  |  | 1994-07-28 | 14:00 | 22.8 | 73.04 |  |  |  |  | 26.1 | 78.98 |  |  |  |  | 19.4 | 66.92 |  |  |  | 19.4 | 66.92 |  |  |  | 26.3 | 79.34 |  |  |  | 31.1 | 87.98 |  |  |  |  | 22.8 | 73.04 |  |  |  | 25.6 | 78.08 |  |  |  | 31.1 | 87.98 |  | #N/A
208.625 | 2011-07-28 | 15:00 | 27.8 | 82.04 | WEEKDAY | On | 1987-07-28 | 15:00 | 27.8 | 82.04 |  |  | 1991-07-28 | 15:00 | 25 | 77 |  |  | 1994-07-28 | 15:00 | 24.4 | 75.92 |  |  |  |  | 25 | 77 |  |  |  |  | 19.2 | 66.56 |  |  |  | 18.9 | 66.02 |  |  |  | 26.5 | 79.7 |  |  |  | 31.1 | 87.98 |  |  |  |  | 22.8 | 73.04 |  |  |  | 23.9 | 75.02 |  |  |  | 30.6 | 87.08 |  | #N/A
208.6667 | 2011-07-28 | 16:00 | 28.3 | 82.94 | WEEKDAY | On | 1987-07-28 | 16:00 | 27.8 | 82.04 |  |  | 1991-07-28 | 16:00 | 25.6 | 78.08 |  |  | 1994-07-28 | 16:00 | 25 | 77 |  |  |  |  | 25.6 | 78.08 |  |  |  |  | 19 | 66.2 |  |  |  | 18.3 | 64.94 |  |  |  | 26.7 | 80.06 |  |  |  | 30.6 | 87.08 |  |  |  |  | 23.3 | 73.94 |  |  |  | 23.9 | 75.02 |  |  |  | 30.6 | 87.08 |  | #N/A
208.7083 | 2011-07-28 | 17:00 | 27.8 | 82.04 | WEEKDAY | On | 1987-07-28 | 17:00 | 27.2 | 80.96 |  |  | 1991-07-28 | 17:00 | 26.1 | 78.98 |  |  | 1994-07-28 | 17:00 | 24.4 | 75.92 |  |  |  |  | 24.4 | 75.92 |  |  |  |  | 18.8 | 65.84 |  |  |  | 18.9 | 66.02 |  |  |  | 25.2 | 77.36 |  |  |  | 30.6 | 87.08 |  |  |  |  | 22.8 | 73.04 |  |  |  | 25 | 77 |  |  |  | 30 | 86 |  | #N/A
208.75 | 2011-07-28 | 18:00 | 27.2 | 80.96 | WEEKDAY | On | 1987-07-28 | 18:00 | 27.2 | 80.96 |  |  | 1991-07-28 | 18:00 | 24.4 | 75.92 |  |  | 1994-07-28 | 18:00 | 23.9 | 75.02 |  |  |  |  | 24.4 | 75.92 |  |  |  |  | 18.6 | 65.48 |  |  |  | 18.3 | 64.94 |  |  |  | 23.7 | 74.66 |  |  |  | 29.4 | 84.92 |  |  |  |  | 22.2 | 71.96 |  |  |  | 23.9 | 75.02 |  |  |  | 28.9 | 84.02 |  | #N/A
208.7917 | 2011-07-28 | 19:00 | 26.7 | 80.06 | WEEKDAY | On | 1987-07-28 | 19:00 | 26.7 | 80.06 |  |  | 1991-07-28 | 19:00 | 22.8 | 73.04 |  |  | 1994-07-28 | 19:00 | 23.3 | 73.94 |  |  |  |  | 23.3 | 73.94 |  |  |  |  | 19.6 | 67.28 |  |  |  | 18.3 | 64.94 |  |  |  | 22.2 | 71.96 |  |  |  | 28.3 | 82.94 |  |  |  |  | 22.2 | 71.96 |  |  |  | 22.8 | 73.04 |  |  |  | 27.2 | 80.96 |  | #N/A
208.8333 | 2011-07-28 | 20:00 | 26.1 | 78.98 | WEEKDAY | On | 1987-07-28 | 20:00 | 25 | 77 |  |  | 1991-07-28 | 20:00 | 18.9 | 66.02 |  |  | 1994-07-28 | 20:00 | 24.4 | 75.92 |  |  |  |  | 23.3 | 73.94 |  |  |  |  | 20.1 | 68.18 |  |  |  | 16.7 | 62.06 |  |  |  | 21.1 | 69.98 |  |  |  | 25.6 | 78.08 |  |  |  |  | 21.1 | 69.98 |  |  |  | 21.1 | 69.98 |  |  |  | 23.3 | 73.94 |  | #N/A
208.875 | 2011-07-28 | 21:00 | 24.4 | 75.92 | WEEKDAY | On | 1987-07-28 | 21:00 | 25 | 77 |  |  | 1991-07-28 | 21:00 | 18.3 | 64.94 |  |  | 1994-07-28 | 21:00 | 24.4 | 75.92 |  |  |  |  | 22.8 | 73.04 |  |  |  |  | 21 | 69.8 |  |  |  | 16.1 | 60.98 |  |  |  | 20 | 68 |  |  |  | 23.3 | 73.94 |  |  |  |  | 21.1 | 69.98 |  |  |  | 21.1 | 69.98 |  |  |  | 21.1 | 69.98 |  | #N/A
208.9167 | 2011-07-28 | 22:00 | 25 | 77 | WEEKDAY | On | 1987-07-28 | 22:00 | 23.9 | 75.02 |  |  | 1991-07-28 | 22:00 | 18.3 | 64.94 |  |  | 1994-07-28 | 22:00 | 24.4 | 75.92 |  |  |  |  | 22.8 | 73.04 |  |  |  |  | 22.8 | 73.04 |  |  |  | 15.6 | 60.08 |  |  |  | 18.9 | 66.02 |  |  |  | 22.8 | 73.04 |  |  |  |  | 21.1 | 69.98 |  |  |  | 21.1 | 69.98 |  |  |  | 20 | 68 |  | #N/A
208.9583 | 2011-07-28 | 23:00 | 24.4 | 75.92 | WEEKDAY | On | 1987-07-28 | 23:00 | 23.3 | 73.94 |  |  | 1991-07-28 | 23:00 | 17.8 | 64.04 |  |  | 1994-07-28 | 23:00 | 23.9 | 75.02 |  |  |  |  | 22.2 | 71.96 |  |  |  |  | 17 | 62.6 |  |  |  | 15 | 59 |  |  |  | 18 | 64.4 |  |  |  | 21.7 | 71.06 |  |  |  |  | 21.1 | 69.98 |  |  |  | 20.6 | 69.08 |  |  |  | 18.9 | 66.02 |  | #N/A
209 | 2011-07-28 | 24:00 | 23.9 | 75.02 | WEEKDAY | On | 1987-07-28 | 24:00 | 22.2 | 71.96 |  |  | 1991-07-28 | 24:00 | 17.2 | 62.96 |  |  | 1994-07-28 | 24:00 | 23.3 | 73.94 |  |  |  |  | 22.2 | 71.96 |  |  |  |  | 17 | 62.6 |  |  |  | 14.4 | 57.92 |  |  |  | 17 | 62.6 |  |  |  | 21.1 | 69.98 |  |  |  |  | 21.7 | 71.06 |  |  |  | 20.6 | 69.08 |  |  |  | 18.3 | 64.94 |  | #N/A
209.0417 | 2011-07-29 | 1:00 | 22.8 | 73.04 | WEEKDAY | On | 1987-07-29 | 1:00 | 21.1 | 69.98 |  |  | 1991-07-29 | 1:00 | 16.7 | 62.06 |  |  | 1994-07-29 | 1:00 | 22.8 | 73.04 |  |  |  |  | 22.2 | 71.96 |  |  |  |  | 17 | 62.6 |  |  |  | 14.4 | 57.92 |  |  |  | 16.1 | 60.98 |  |  |  | 20 | 68 |  |  |  |  | 21.1 | 69.98 |  |  |  | 20.6 | 69.08 |  |  |  | 17.8 | 64.04 |  | #N/A
209.0833 | 2011-07-29 | 2:00 | 22.8 | 73.04 | WEEKDAY | On | 1987-07-29 | 2:00 | 20 | 68 |  |  | 1991-07-29 | 2:00 | 16.7 | 62.06 |  |  | 1994-07-29 | 2:00 | 22.8 | 73.04 |  |  |  |  | 22.2 | 71.96 |  |  |  |  | 17 | 62.6 |  |  |  | 13.9 | 57.02 |  |  |  | 15.9 | 60.62 |  |  |  | 19.4 | 66.92 |  |  |  |  | 21.7 | 71.06 |  |  |  | 20 | 68 |  |  |  | 17.2 | 62.96 |  | #N/A
209.125 | 2011-07-29 | 3:00 | 22.2 | 71.96 | WEEKDAY | On | 1987-07-29 | 3:00 | 18.9 | 66.02 |  |  | 1991-07-29 | 3:00 | 16.7 | 62.06 |  |  | 1994-07-29 | 3:00 | 21.7 | 71.06 |  |  |  |  | 22.2 | 71.96 |  |  |  |  | 16.4 | 61.52 |  |  |  | 13.3 | 55.94 |  |  |  | 15.8 | 60.44 |  |  |  | 19.4 | 66.92 |  |  |  |  | 20.6 | 69.08 |  |  |  | 18.9 | 66.02 |  |  |  | 17.2 | 62.96 |  | #N/A
209.1667 | 2011-07-29 | 4:00 | 22.2 | 71.96 | WEEKDAY | On | 1987-07-29 | 4:00 | 18.3 | 64.94 |  |  | 1991-07-29 | 4:00 | 16.7 | 62.06 |  |  | 1994-07-29 | 4:00 | 21.7 | 71.06 |  |  |  |  | 21.1 | 69.98 |  |  |  |  | 16 | 60.8 |  |  |  | 11.1 | 51.98 |  |  |  | 15.6 | 60.08 |  |  |  | 19.4 | 66.92 |  |  |  |  | 21.1 | 69.98 |  |  |  | 18.3 | 64.94 |  |  |  | 15.6 | 60.08 |  | #N/A
209.2083 | 2011-07-29 | 5:00 | 21.7 | 71.06 | WEEKDAY | On | 1987-07-29 | 5:00 | 17.2 | 62.96 |  |  | 1991-07-29 | 5:00 | 17.2 | 62.96 |  |  | 1994-07-29 | 5:00 | 22.2 | 71.96 |  |  |  |  | 21.1 | 69.98 |  |  |  |  | 16 | 60.8 |  |  |  | 10 | 50 |  |  |  | 16.3 | 61.34 |  |  |  | 18.9 | 66.02 |  |  |  |  | 20.6 | 69.08 |  |  |  | 16.7 | 62.06 |  |  |  | 15 | 59 |  | #N/A
209.25 | 2011-07-29 | 6:00 | 21.7 | 71.06 | WEEKDAY | On | 1987-07-29 | 6:00 | 18.3 | 64.94 |  |  | 1991-07-29 | 6:00 | 17.8 | 64.04 |  |  | 1994-07-29 | 6:00 | 21.7 | 71.06 |  |  |  |  | 21.1 | 69.98 |  |  |  |  | 16 | 60.8 |  |  |  | 10.6 | 51.08 |  |  |  | 17.1 | 62.78 |  |  |  | 20 | 68 |  |  |  |  | 20.6 | 69.08 |  |  |  | 17.8 | 64.04 |  |  |  | 17.2 | 62.96 |  | #N/A
209.2917 | 2011-07-29 | 7:00 | 22.2 | 71.96 | WEEKDAY | On | 1987-07-29 | 7:00 | 19.4 | 66.92 |  |  | 1991-07-29 | 7:00 | 17.2 | 62.96 |  |  | 1994-07-29 | 7:00 | 22.8 | 73.04 |  |  |  |  | 22.8 | 73.04 |  |  |  |  | 18.1 | 64.58 |  |  |  | 12.2 | 53.96 |  |  |  | 17.8 | 64.04 |  |  |  | 21.7 | 71.06 |  |  |  |  | 21.1 | 69.98 |  |  |  | 19.4 | 66.92 |  |  |  | 20.6 | 69.08 |  | #N/A
209.3333 | 2011-07-29 | 8:00 | 23.9 | 75.02 | WEEKDAY | On | 1987-07-29 | 8:00 | 20.6 | 69.08 |  |  | 1991-07-29 | 8:00 | 18.3 | 64.94 |  |  | 1994-07-29 | 8:00 | 23.9 | 75.02 |  |  |  |  | 23.3 | 73.94 |  |  |  |  | 19.7 | 67.46 |  |  |  | 14.4 | 57.92 |  |  |  | 19.6 | 67.28 |  |  |  | 24.4 | 75.92 |  |  |  |  | 20.6 | 69.08 |  |  |  | 21.1 | 69.98 |  |  |  | 23.9 | 75.02 |  | #N/A
209.375 | 2011-07-29 | 9:00 | 23.9 | 75.02 | WEEKDAY | On | 1987-07-29 | 9:00 | 21.1 | 69.98 |  |  | 1991-07-29 | 9:00 | 18.9 | 66.02 |  |  | 1994-07-29 | 9:00 | 25 | 77 |  |  |  |  | 24.4 | 75.92 |  |  |  |  | 21 | 69.8 |  |  |  | 16.7 | 62.06 |  |  |  | 21.5 | 70.7 |  |  |  | 26.7 | 80.06 |  |  |  |  | 21.1 | 69.98 |  |  |  | 22.2 | 71.96 |  |  |  | 26.7 | 80.06 |  | #N/A
209.4167 | 2011-07-29 | 10:00 | 24.4 | 75.92 | WEEKDAY | On | 1987-07-29 | 10:00 | 22.2 | 71.96 |  |  | 1991-07-29 | 10:00 | 18.3 | 64.94 |  |  | 1994-07-29 | 10:00 | 26.1 | 78.98 |  |  |  |  | 26.1 | 78.98 |  |  |  |  | 23 | 73.4 |  |  |  | 18.9 | 66.02 |  |  |  | 23.3 | 73.94 |  |  |  | 28.9 | 84.02 |  |  |  |  | 22.8 | 73.04 |  |  |  | 23.3 | 73.94 |  |  |  | 28.3 | 82.94 |  | #N/A
209.4583 | 2011-07-29 | 11:00 | 25.6 | 78.08 | WEEKDAY | On | 1987-07-29 | 11:00 | 23.9 | 75.02 |  |  | 1991-07-29 | 11:00 | 19.4 | 66.92 |  |  | 1994-07-29 | 11:00 | 26.1 | 78.98 |  |  |  |  | 27.2 | 80.96 |  |  |  |  | 24 | 75.2 |  |  |  | 20.6 | 69.08 |  |  |  | 24.4 | 75.92 |  |  |  | 30.6 | 87.08 |  |  |  |  | 25 | 77 |  |  |  | 25 | 77 |  |  |  | 30 | 86 |  | #N/A
209.5 | 2011-07-29 | 12:00 | 26.1 | 78.98 | WEEKDAY | On | 1987-07-29 | 12:00 | 24.4 | 75.92 |  |  | 1991-07-29 | 12:00 | 20 | 68 |  |  | 1994-07-29 | 12:00 | 23.9 | 75.02 |  |  |  |  | 26.7 | 80.06 |  |  |  |  | 24 | 75.2 |  |  |  | 21.1 | 69.98 |  |  |  | 25.6 | 78.08 |  |  |  | 31.1 | 87.98 |  |  |  |  | 25.6 | 78.08 |  |  |  | 25.6 | 78.08 |  |  |  | 31.1 | 87.98 |  | #N/A
209.5417 | 2011-07-29 | 13:00 | 26.1 | 78.98 | WEEKDAY | On | 1987-07-29 | 13:00 | 25.6 | 78.08 |  |  | 1991-07-29 | 13:00 | 20 | 68 |  |  | 1994-07-29 | 13:00 | 26.1 | 78.98 |  |  |  |  | 26.7 | 80.06 |  |  |  |  | 24 | 75.2 |  |  |  | 21.7 | 71.06 |  |  |  | 26.7 | 80.06 |  |  |  | 30 | 86 |  |  |  |  | 26.1 | 78.98 |  |  |  | 26.1 | 78.98 |  |  |  | 31.7 | 89.06 |  | #N/A
209.5833 | 2011-07-29 | 14:00 | 27.8 | 82.04 | WEEKDAY | On | 1987-07-29 | 14:00 | 26.1 | 78.98 |  |  | 1991-07-29 | 14:00 | 19.4 | 66.92 |  |  | 1994-07-29 | 14:00 | 26.7 | 80.06 |  |  |  |  | 27.8 | 82.04 |  |  |  |  | 24 | 75.2 |  |  |  | 21.1 | 69.98 |  |  |  | 26.5 | 79.7 |  |  |  | 30 | 86 |  |  |  |  | 25.6 | 78.08 |  |  |  | 26.1 | 78.98 |  |  |  | 32.8 | 91.04 |  | #N/A
209.625 | 2011-07-29 | 15:00 | 28.3 | 82.94 | WEEKDAY | On | 1987-07-29 | 15:00 | 26.7 | 80.06 |  |  | 1991-07-29 | 15:00 | 18.3 | 64.94 |  |  | 1994-07-29 | 15:00 | 25.6 | 78.08 |  |  |  |  | 27.8 | 82.04 |  |  |  |  | 24 | 75.2 |  |  |  | 20.6 | 69.08 |  |  |  | 26.3 | 79.34 |  |  |  | 30.6 | 87.08 |  |  |  |  | 25.6 | 78.08 |  |  |  | 26.1 | 78.98 |  |  |  | 32.2 | 89.96 |  | #N/A
209.6667 | 2011-07-29 | 16:00 | 30 | 86 | WEEKDAY | On | 1987-07-29 | 16:00 | 26.7 | 80.06 |  |  | 1991-07-29 | 16:00 | 18.9 | 66.02 |  |  | 1994-07-29 | 16:00 | 26.1 | 78.98 |  |  |  |  | 27.8 | 82.04 |  |  |  |  | 21.2 | 70.16 |  |  |  | 20.6 | 69.08 |  |  |  | 26.1 | 78.98 |  |  |  | 30.6 | 87.08 |  |  |  |  | 26.1 | 78.98 |  |  |  | 26.7 | 80.06 |  |  |  | 31.7 | 89.06 |  | #N/A
209.7083 | 2011-07-29 | 17:00 | 27.8 | 82.04 | WEEKDAY | On | 1987-07-29 | 17:00 | 24.4 | 75.92 |  |  | 1991-07-29 | 17:00 | 20.6 | 69.08 |  |  | 1994-07-29 | 17:00 | 25 | 77 |  |  |  |  | 26.1 | 78.98 |  |  |  |  | 18 | 64.4 |  |  |  | 20.6 | 69.08 |  |  |  | 25 | 77 |  |  |  | 30 | 86 |  |  |  |  | 25 | 77 |  |  |  | 26.7 | 80.06 |  |  |  | 31.1 | 87.98 |  | #N/A
209.75 | 2011-07-29 | 18:00 | 26.7 | 80.06 | WEEKDAY | On | 1987-07-29 | 18:00 | 25.6 | 78.08 |  |  | 1991-07-29 | 18:00 | 20.6 | 69.08 |  |  | 1994-07-29 | 18:00 | 24.4 | 75.92 |  |  |  |  | 25 | 77 |  |  |  |  | 18 | 64.4 |  |  |  | 20.6 | 69.08 |  |  |  | 23.9 | 75.02 |  |  |  | 28.3 | 82.94 |  |  |  |  | 24.4 | 75.92 |  |  |  | 25 | 77 |  |  |  | 31.1 | 87.98 |  | #N/A
209.7917 | 2011-07-29 | 19:00 | 25.6 | 78.08 | WEEKDAY | On | 1987-07-29 | 19:00 | 23.3 | 73.94 |  |  | 1991-07-29 | 19:00 | 19.4 | 66.92 |  |  | 1994-07-29 | 19:00 | 23.9 | 75.02 |  |  |  |  | 23.9 | 75.02 |  |  |  |  | 18 | 64.4 |  |  |  | 18.9 | 66.02 |  |  |  | 22.8 | 73.04 |  |  |  | 27.8 | 82.04 |  |  |  |  | 22.8 | 73.04 |  |  |  | 23.9 | 75.02 |  |  |  | 27.8 | 82.04 |  | #N/A
209.8333 | 2011-07-29 | 20:00 | 25 | 77 | WEEKDAY | On | 1987-07-29 | 20:00 | 22.8 | 73.04 |  |  | 1991-07-29 | 20:00 | 18.3 | 64.94 |  |  | 1994-07-29 | 20:00 | 23.9 | 75.02 |  |  |  |  | 23.9 | 75.02 |  |  |  |  | 18 | 64.4 |  |  |  | 18.9 | 66.02 |  |  |  | 22.2 | 71.96 |  |  |  | 24.4 | 75.92 |  |  |  |  | 22.2 | 71.96 |  |  |  | 21.1 | 69.98 |  |  |  | 23.9 | 75.02 |  | #N/A
209.875 | 2011-07-29 | 21:00 | 25 | 77 | WEEKDAY | On | 1987-07-29 | 21:00 | 21.7 | 71.06 |  |  | 1991-07-29 | 21:00 | 18.3 | 64.94 |  |  | 1994-07-29 | 21:00 | 22.8 | 73.04 |  |  |  |  | 23.9 | 75.02 |  |  |  |  | 18 | 64.4 |  |  |  | 18.3 | 64.94 |  |  |  | 21.7 | 71.06 |  |  |  | 23.3 | 73.94 |  |  |  |  | 22.8 | 73.04 |  |  |  | 19.4 | 66.92 |  |  |  | 24.4 | 75.92 |  | #N/A
209.9167 | 2011-07-29 | 22:00 | 25 | 77 | WEEKDAY | On | 1987-07-29 | 22:00 | 21.7 | 71.06 |  |  | 1991-07-29 | 22:00 | 18 | 64.4 |  |  | 1994-07-29 | 22:00 | 22.2 | 71.96 |  |  |  |  | 23.9 | 75.02 |  |  |  |  | 18 | 64.4 |  |  |  | 18.3 | 64.94 |  |  |  | 21.1 | 69.98 |  |  |  | 22.8 | 73.04 |  |  |  |  | 21.7 | 71.06 |  |  |  | 17.8 | 64.04 |  |  |  | 22.2 | 71.96 |  | #N/A
209.9583 | 2011-07-29 | 23:00 | 24.4 | 75.92 | WEEKDAY | On | 1987-07-29 | 23:00 | 21.1 | 69.98 |  |  | 1991-07-29 | 23:00 | 17.8 | 64.04 |  |  | 1994-07-29 | 23:00 | 22.2 | 71.96 |  |  |  |  | 23.9 | 75.02 |  |  |  |  | 18 | 64.4 |  |  |  | 18.9 | 66.02 |  |  |  | 20.5 | 68.9 |  |  |  | 22.2 | 71.96 |  |  |  |  | 21.1 | 69.98 |  |  |  | 17.8 | 64.04 |  |  |  | 21.1 | 69.98 |  | #N/A
210 | 2011-07-29 | 24:00 | 23.9 | 75.02 | WEEKDAY | On | 1987-07-29 | 24:00 | 21.1 | 69.98 |  |  | 1991-07-29 | 24:00 | 18.3 | 64.94 |  |  | 1994-07-29 | 24:00 | 22.2 | 71.96 |  |  |  |  | 23.9 | 75.02 |  |  |  |  | 18 | 64.4 |  |  |  | 18.9 | 66.02 |  |  |  | 20 | 68 |  |  |  | 21.1 | 69.98 |  |  |  |  | 21.1 | 69.98 |  |  |  | 17.8 | 64.04 |  |  |  | 20 | 68 |  | #N/A
210.0417 | 2011-07-30 | 1:00 | 24.4 | 75.92 | SATURDAY | On | 1987-07-30 | 1:00 | 20.6 | 69.08 |  |  | 1991-07-30 | 1:00 | 17.8 | 64.04 |  |  | 1994-07-30 | 1:00 | 23.3 | 73.94 |  |  |  |  | 23.9 | 75.02 |  |  |  |  | 18 | 64.4 |  |  |  | 18.3 | 64.94 |  |  |  | 19.4 | 66.92 |  |  |  | 21.1 | 69.98 |  |  |  |  | 20.6 | 69.08 |  |  |  | 17.2 | 62.96 |  |  |  | 20 | 68 |  | #N/A
210.0833 | 2011-07-30 | 2:00 | 24.4 | 75.92 | SATURDAY | On | 1987-07-30 | 2:00 | 20.6 | 69.08 |  |  | 1991-07-30 | 2:00 | 17.8 | 64.04 |  |  | 1994-07-30 | 2:00 | 23.3 | 73.94 |  |  |  |  | 23.9 | 75.02 |  |  |  |  | 17.5 | 63.5 |  |  |  | 17.8 | 64.04 |  |  |  | 19 | 66.2 |  |  |  | 20.6 | 69.08 |  |  |  |  | 20.6 | 69.08 |  |  |  | 15 | 59 |  |  |  | 20.6 | 69.08 |  | #N/A
210.125 | 2011-07-30 | 3:00 | 24.4 | 75.92 | SATURDAY | On | 1987-07-30 | 3:00 | 20.6 | 69.08 |  |  | 1991-07-30 | 3:00 | 17.8 | 64.04 |  |  | 1994-07-30 | 3:00 | 22.8 | 73.04 |  |  |  |  | 23.9 | 75.02 |  |  |  |  | 17 | 62.6 |  |  |  | 16.7 | 62.06 |  |  |  | 18.7 | 65.66 |  |  |  | 19.4 | 66.92 |  |  |  |  | 20.6 | 69.08 |  |  |  | 15 | 59 |  |  |  | 20 | 68 |  | #N/A
210.1667 | 2011-07-30 | 4:00 | 23.9 | 75.02 | SATURDAY | On | 1987-07-30 | 4:00 | 20.6 | 69.08 |  |  | 1991-07-30 | 4:00 | 17.2 | 62.96 |  |  | 1994-07-30 | 4:00 | 22.2 | 71.96 |  |  |  |  | 23.9 | 75.02 |  |  |  |  | 17.1 | 62.78 |  |  |  | 15 | 59 |  |  |  | 18.3 | 64.94 |  |  |  | 19.4 | 66.92 |  |  |  |  | 19.4 | 66.92 |  |  |  | 15 | 59 |  |  |  | 20 | 68 |  | #N/A
210.2083 | 2011-07-30 | 5:00 | 23.9 | 75.02 | SATURDAY | On | 1987-07-30 | 5:00 | 20.6 | 69.08 |  |  | 1991-07-30 | 5:00 | 17 | 62.6 |  |  | 1994-07-30 | 5:00 | 22.2 | 71.96 |  |  |  |  | 23.9 | 75.02 |  |  |  |  | 17 | 62.6 |  |  |  | 14.4 | 57.92 |  |  |  | 18.5 | 65.3 |  |  |  | 18.9 | 66.02 |  |  |  |  | 20 | 68 |  |  |  | 14.4 | 57.92 |  |  |  | 19.4 | 66.92 |  | #N/A
210.25 | 2011-07-30 | 6:00 | 23.9 | 75.02 | SATURDAY | On | 1987-07-30 | 6:00 | 20.6 | 69.08 |  |  | 1991-07-30 | 6:00 | 17.8 | 64.04 |  |  | 1994-07-30 | 6:00 | 22.2 | 71.96 |  |  |  |  | 24.4 | 75.92 |  |  |  |  | 17 | 62.6 |  |  |  | 14.4 | 57.92 |  |  |  | 18.7 | 65.66 |  |  |  | 20 | 68 |  |  |  |  | 18.9 | 66.02 |  |  |  | 15.6 | 60.08 |  |  |  | 20 | 68 |  | #N/A
210.2917 | 2011-07-30 | 7:00 | 24.4 | 75.92 | SATURDAY | On | 1987-07-30 | 7:00 | 21.7 | 71.06 |  |  | 1991-07-30 | 7:00 | 18.9 | 66.02 |  |  | 1994-07-30 | 7:00 | 22.2 | 71.96 |  |  |  |  | 24.4 | 75.92 |  |  |  |  | 18 | 64.4 |  |  |  | 14.4 | 57.92 |  |  |  | 18.9 | 66.02 |  |  |  | 21.7 | 71.06 |  |  |  |  | 19.4 | 66.92 |  |  |  | 16.7 | 62.06 |  |  |  | 23.3 | 73.94 |  | #N/A
210.3333 | 2011-07-30 | 8:00 | 27.2 | 80.96 | SATURDAY | On | 1987-07-30 | 8:00 | 23.9 | 75.02 |  |  | 1991-07-30 | 8:00 | 19.4 | 66.92 |  |  | 1994-07-30 | 8:00 | 23.9 | 75.02 |  |  |  |  | 24.4 | 75.92 |  |  |  |  | 19 | 66.2 |  |  |  | 15.6 | 60.08 |  |  |  | 19.1 | 66.38 |  |  |  | 25 | 77 |  |  |  |  | 20.6 | 69.08 |  |  |  | 20 | 68 |  |  |  | 26.7 | 80.06 |  | #N/A
210.375 | 2011-07-30 | 9:00 | 27.8 | 82.04 | SATURDAY | On | 1987-07-30 | 9:00 | 25 | 77 |  |  | 1991-07-30 | 9:00 | 21.1 | 69.98 |  |  | 1994-07-30 | 9:00 | 25.6 | 78.08 |  |  |  |  | 25 | 77 |  |  |  |  | 19 | 66.2 |  |  |  | 16.1 | 60.98 |  |  |  | 19.2 | 66.56 |  |  |  | 27.8 | 82.04 |  |  |  |  | 22.8 | 73.04 |  |  |  | 22.8 | 73.04 |  |  |  | 27.8 | 82.04 |  | #N/A
210.4167 | 2011-07-30 | 10:00 | 28.9 | 84.02 | SATURDAY | On | 1987-07-30 | 10:00 | 25.6 | 78.08 |  |  | 1991-07-30 | 10:00 | 22.8 | 73.04 |  |  | 1994-07-30 | 10:00 | 26.1 | 78.98 |  |  |  |  | 25.6 | 78.08 |  |  |  |  | 21 | 69.8 |  |  |  | 17.8 | 64.04 |  |  |  | 19.4 | 66.92 |  |  |  | 28.9 | 84.02 |  |  |  |  | 23.9 | 75.02 |  |  |  | 25 | 77 |  |  |  | 29.4 | 84.92 |  | #N/A
210.4583 | 2011-07-30 | 11:00 | 30 | 86 | SATURDAY | On | 1987-07-30 | 11:00 | 27.2 | 80.96 |  |  | 1991-07-30 | 11:00 | 22.8 | 73.04 |  |  | 1994-07-30 | 11:00 | 26.1 | 78.98 |  |  |  |  | 26.7 | 80.06 |  |  |  |  | 22 | 71.6 |  |  |  | 18.3 | 64.94 |  |  |  | 20.3 | 68.54 |  |  |  | 30 | 86 |  |  |  |  | 25 | 77 |  |  |  | 26.7 | 80.06 |  |  |  | 30 | 86 |  | #N/A
210.5 | 2011-07-30 | 12:00 | 31.7 | 89.06 | SATURDAY | On | 1987-07-30 | 12:00 | 28.3 | 82.94 |  |  | 1991-07-30 | 12:00 | 22.8 | 73.04 |  |  | 1994-07-30 | 12:00 | 26.1 | 78.98 |  |  |  |  | 27.2 | 80.96 |  |  |  |  | 23 | 73.4 |  |  |  | 17.8 | 64.04 |  |  |  | 21.3 | 70.34 |  |  |  | 30 | 86 |  |  |  |  | 25.6 | 78.08 |  |  |  | 28.3 | 82.94 |  |  |  | 30.6 | 87.08 |  | #N/A
210.5417 | 2011-07-30 | 13:00 | 31.7 | 89.06 | SATURDAY | On | 1987-07-30 | 13:00 | 27.8 | 82.04 |  |  | 1991-07-30 | 13:00 | 23.3 | 73.94 |  |  | 1994-07-30 | 13:00 | 27.2 | 80.96 |  |  |  |  | 28.3 | 82.94 |  |  |  |  | 22 | 71.6 |  |  |  | 18.9 | 66.02 |  |  |  | 22.2 | 71.96 |  |  |  | 31.1 | 87.98 |  |  |  |  | 25.6 | 78.08 |  |  |  | 28.9 | 84.02 |  |  |  | 31.1 | 87.98 |  | #N/A
210.5833 | 2011-07-30 | 14:00 | 31.1 | 87.98 | SATURDAY | On | 1987-07-30 | 14:00 | 27.2 | 80.96 |  |  | 1991-07-30 | 14:00 | 23.9 | 75.02 |  |  | 1994-07-30 | 14:00 | 27.2 | 80.96 |  |  |  |  | 27.8 | 82.04 |  |  |  |  | 22 | 71.6 |  |  |  | 19.4 | 66.92 |  |  |  | 23.3 | 73.94 |  |  |  | 31.7 | 89.06 |  |  |  |  | 25.6 | 78.08 |  |  |  | 28.9 | 84.02 |  |  |  | 32.2 | 89.96 |  | #N/A
210.625 | 2011-07-30 | 15:00 | 30.6 | 87.08 | SATURDAY | On | 1987-07-30 | 15:00 | 27.8 | 82.04 |  |  | 1991-07-30 | 15:00 | 23.5 | 74.3 |  |  | 1994-07-30 | 15:00 | 25.6 | 78.08 |  |  |  |  | 27.8 | 82.04 |  |  |  |  | 22 | 71.6 |  |  |  | 21.1 | 69.98 |  |  |  | 24.5 | 76.1 |  |  |  | 31.7 | 89.06 |  |  |  |  | 24.4 | 75.92 |  |  |  | 30 | 86 |  |  |  | 32.8 | 91.04 |  | #N/A
210.6667 | 2011-07-30 | 16:00 | 30 | 86 | SATURDAY | On | 1987-07-30 | 16:00 | 24.4 | 75.92 |  |  | 1991-07-30 | 16:00 | 22.8 | 73.04 |  |  | 1994-07-30 | 16:00 | 26.1 | 78.98 |  |  |  |  | 27.2 | 80.96 |  |  |  |  | 22 | 71.6 |  |  |  | 18.9 | 66.02 |  |  |  | 25.6 | 78.08 |  |  |  | 30.6 | 87.08 |  |  |  |  | 25 | 77 |  |  |  | 29.4 | 84.92 |  |  |  | 32.2 | 89.96 |  | #N/A
210.7083 | 2011-07-30 | 17:00 | 29.4 | 84.92 | SATURDAY | On | 1987-07-30 | 17:00 | 25.6 | 78.08 |  |  | 1991-07-30 | 17:00 | 22.2 | 71.96 |  |  | 1994-07-30 | 17:00 | 26.7 | 80.06 |  |  |  |  | 25.6 | 78.08 |  |  |  |  | 21.6 | 70.88 |  |  |  | 19.4 | 66.92 |  |  |  | 24.7 | 76.46 |  |  |  | 30.6 | 87.08 |  |  |  |  | 24.4 | 75.92 |  |  |  | 29.4 | 84.92 |  |  |  | 31.7 | 89.06 |  | #N/A
210.75 | 2011-07-30 | 18:00 | 28.9 | 84.02 | SATURDAY | On | 1987-07-30 | 18:00 | 26.1 | 78.98 |  |  | 1991-07-30 | 18:00 | 21.7 | 71.06 |  |  | 1994-07-30 | 18:00 | 26.1 | 78.98 |  |  |  |  | 25 | 77 |  |  |  |  | 21 | 69.8 |  |  |  | 18.3 | 64.94 |  |  |  | 23.7 | 74.66 |  |  |  | 30 | 86 |  |  |  |  | 24.4 | 75.92 |  |  |  | 27.8 | 82.04 |  |  |  | 30.6 | 87.08 |  | #N/A
210.7917 | 2011-07-30 | 19:00 | 27.2 | 80.96 | SATURDAY | On | 1987-07-30 | 19:00 | 25 | 77 |  |  | 1991-07-30 | 19:00 | 20.7 | 69.26 |  |  | 1994-07-30 | 19:00 | 24.4 | 75.92 |  |  |  |  | 24.4 | 75.92 |  |  |  |  | 21 | 69.8 |  |  |  | 16.7 | 62.06 |  |  |  | 22.8 | 73.04 |  |  |  | 28.3 | 82.94 |  |  |  |  | 23.3 | 73.94 |  |  |  | 26.7 | 80.06 |  |  |  | 27.2 | 80.96 |  | #N/A
210.8333 | 2011-07-30 | 20:00 | 26.1 | 78.98 | SATURDAY | On | 1987-07-30 | 20:00 | 25 | 77 |  |  | 1991-07-30 | 20:00 | 19.4 | 66.92 |  |  | 1994-07-30 | 20:00 | 23.9 | 75.02 |  |  |  |  | 23.9 | 75.02 |  |  |  |  | 20 | 68 |  |  |  | 15 | 59 |  |  |  | 20.8 | 69.44 |  |  |  | 26.7 | 80.06 |  |  |  |  | 22.2 | 71.96 |  |  |  | 25.6 | 78.08 |  |  |  | 22.8 | 73.04 |  | #N/A
210.875 | 2011-07-30 | 21:00 | 25.6 | 78.08 | SATURDAY | On | 1987-07-30 | 21:00 | 24.4 | 75.92 |  |  | 1991-07-30 | 21:00 | 18.3 | 64.94 |  |  | 1994-07-30 | 21:00 | 23.3 | 73.94 |  |  |  |  | 23.9 | 75.02 |  |  |  |  | 20 | 68 |  |  |  | 13.9 | 57.02 |  |  |  | 18.7 | 65.66 |  |  |  | 25.6 | 78.08 |  |  |  |  | 21.7 | 71.06 |  |  |  | 22.8 | 73.04 |  |  |  | 21.1 | 69.98 |  | #N/A
210.9167 | 2011-07-30 | 22:00 | 25.6 | 78.08 | SATURDAY | On | 1987-07-30 | 22:00 | 24.4 | 75.92 |  |  | 1991-07-30 | 22:00 | 16.7 | 62.06 |  |  | 1994-07-30 | 22:00 | 22.8 | 73.04 |  |  |  |  | 23.9 | 75.02 |  |  |  |  | 19 | 66.2 |  |  |  | 13.3 | 55.94 |  |  |  | 16.7 | 62.06 |  |  |  | 24.4 | 75.92 |  |  |  |  | 21.1 | 69.98 |  |  |  | 22.2 | 71.96 |  |  |  | 20.6 | 69.08 |  | #N/A
210.9583 | 2011-07-30 | 23:00 | 25.6 | 78.08 | SATURDAY | On | 1987-07-30 | 23:00 | 24.4 | 75.92 |  |  | 1991-07-30 | 23:00 | 16.7 | 62.06 |  |  | 1994-07-30 | 23:00 | 22.2 | 71.96 |  |  |  |  | 23.3 | 73.94 |  |  |  |  | 19 | 66.2 |  |  |  | 12.8 | 55.04 |  |  |  | 16.1 | 60.98 |  |  |  | 24.4 | 75.92 |  |  |  |  | 20 | 68 |  |  |  | 22.2 | 71.96 |  |  |  | 19.4 | 66.92 |  | #N/A
211 | 2011-07-30 | 24:00 | 26.1 | 78.98 | SATURDAY | On | 1987-07-30 | 24:00 | 23.9 | 75.02 |  |  | 1991-07-30 | 24:00 | 16.7 | 62.06 |  |  | 1994-07-30 | 24:00 | 23.3 | 73.94 |  |  |  |  | 23.3 | 73.94 |  |  |  |  | 19 | 66.2 |  |  |  | 12.2 | 53.96 |  |  |  | 15.6 | 60.08 |  |  |  | 23.3 | 73.94 |  |  |  |  | 19.4 | 66.92 |  |  |  | 22.2 | 71.96 |  |  |  | 19.4 | 66.92 |  | #N/A
211.0417 | 2011-07-31 | 1:00 | 25.6 | 78.08 | SUNDAY | On | 1987-07-31 | 1:00 | 22.8 | 73.04 |  |  | 1991-07-31 | 1:00 | 16.8 | 62.24 |  |  | 1994-07-31 | 1:00 | 23.3 | 73.94 |  |  |  |  | 23.3 | 73.94 |  |  |  |  | 19 | 66.2 |  |  |  | 11.7 | 53.06 |  |  |  | 15 | 59 |  |  |  | 23.3 | 73.94 |  |  |  |  | 18.9 | 66.02 |  |  |  | 22.2 | 71.96 |  |  |  | 22.8 | 73.04 |  | #N/A
211.0833 | 2011-07-31 | 2:00 | 25.6 | 78.08 | SUNDAY | On | 1987-07-31 | 2:00 | 23.3 | 73.94 |  |  | 1991-07-31 | 2:00 | 16.7 | 62.06 |  |  | 1994-07-31 | 2:00 | 23.3 | 73.94 |  |  |  |  | 22.8 | 73.04 |  |  |  |  | 18.4 | 65.12 |  |  |  | 11.7 | 53.06 |  |  |  | 15.2 | 59.36 |  |  |  | 22.8 | 73.04 |  |  |  |  | 18.9 | 66.02 |  |  |  | 21.7 | 71.06 |  |  |  | 21.1 | 69.98 |  | #N/A
211.125 | 2011-07-31 | 3:00 | 25 | 77 | SUNDAY | On | 1987-07-31 | 3:00 | 22.2 | 71.96 |  |  | 1991-07-31 | 3:00 | 16.7 | 62.06 |  |  | 1994-07-31 | 3:00 | 23.9 | 75.02 |  |  |  |  | 22.8 | 73.04 |  |  |  |  | 18 | 64.4 |  |  |  | 11.7 | 53.06 |  |  |  | 15.4 | 59.72 |  |  |  | 22.2 | 71.96 |  |  |  |  | 18.3 | 64.94 |  |  |  | 21.1 | 69.98 |  |  |  | 20.6 | 69.08 |  | #N/A
211.1667 | 2011-07-31 | 4:00 | 25 | 77 | SUNDAY | On | 1987-07-31 | 4:00 | 22.2 | 71.96 |  |  | 1991-07-31 | 4:00 | 17.2 | 62.96 |  |  | 1994-07-31 | 4:00 | 23.9 | 75.02 |  |  |  |  | 22.8 | 73.04 |  |  |  |  | 18 | 64.4 |  |  |  | 11.7 | 53.06 |  |  |  | 15.6 | 60.08 |  |  |  | 22.2 | 71.96 |  |  |  |  | 17.8 | 64.04 |  |  |  | 21.7 | 71.06 |  |  |  | 20 | 68 |  | #N/A
211.2083 | 2011-07-31 | 5:00 | 25.6 | 78.08 | SUNDAY | On | 1987-07-31 | 5:00 | 22.8 | 73.04 |  |  | 1991-07-31 | 5:00 | 16.7 | 62.06 |  |  | 1994-07-31 | 5:00 | 23.3 | 73.94 |  |  |  |  | 22.8 | 73.04 |  |  |  |  | 18 | 64.4 |  |  |  | 11.1 | 51.98 |  |  |  | 16.5 | 61.7 |  |  |  | 22.8 | 73.04 |  |  |  |  | 17.8 | 64.04 |  |  |  | 22.8 | 73.04 |  |  |  | 18.3 | 64.94 |  | #N/A
211.25 | 2011-07-31 | 6:00 | 25.6 | 78.08 | SUNDAY | On | 1987-07-31 | 6:00 | 22.2 | 71.96 |  |  | 1991-07-31 | 6:00 | 17.2 | 62.96 |  |  | 1994-07-31 | 6:00 | 23.3 | 73.94 |  |  |  |  | 22.8 | 73.04 |  |  |  |  | 18 | 64.4 |  |  |  | 11.7 | 53.06 |  |  |  | 17.4 | 63.32 |  |  |  | 22.8 | 73.04 |  |  |  |  | 17.2 | 62.96 |  |  |  | 23.3 | 73.94 |  |  |  | 16.7 | 62.06 |  | #N/A
211.2917 | 2011-07-31 | 7:00 | 25 | 77 | SUNDAY | On | 1987-07-31 | 7:00 | 22.2 | 71.96 |  |  | 1991-07-31 | 7:00 | 18.9 | 66.02 |  |  | 1994-07-31 | 7:00 | 23.9 | 75.02 |  |  |  |  | 23.3 | 73.94 |  |  |  |  | 18.9 | 66.02 |  |  |  | 12.8 | 55.04 |  |  |  | 18.3 | 64.94 |  |  |  | 22.2 | 71.96 |  |  |  |  | 17.8 | 64.04 |  |  |  | 23.9 | 75.02 |  |  |  | 16.1 | 60.98 |  | #N/A
211.3333 | 2011-07-31 | 8:00 | 25 | 77 | SUNDAY | On | 1987-07-31 | 8:00 | 23.9 | 75.02 |  |  | 1991-07-31 | 8:00 | 20.6 | 69.08 |  |  | 1994-07-31 | 8:00 | 25.6 | 78.08 |  |  |  |  | 25 | 77 |  |  |  |  | 19.9 | 67.82 |  |  |  | 13.9 | 57.02 |  |  |  | 20 | 68 |  |  |  | 20 | 68 |  |  |  |  | 20.6 | 69.08 |  |  |  | 23.9 | 75.02 |  |  |  | 16.1 | 60.98 |  | #N/A
211.375 | 2011-07-31 | 9:00 | 25.6 | 78.08 | SUNDAY | On | 1987-07-31 | 9:00 | 23.9 | 75.02 |  |  | 1991-07-31 | 9:00 | 22.8 | 73.04 |  |  | 1994-07-31 | 9:00 | 26.1 | 78.98 |  |  |  |  | 25.6 | 78.08 |  |  |  |  | 19.8 | 67.64 |  |  |  | 15 | 59 |  |  |  | 21.6 | 70.88 |  |  |  | 18.9 | 66.02 |  |  |  |  | 22.8 | 73.04 |  |  |  | 25 | 77 |  |  |  | 15.6 | 60.08 |  | #N/A
211.4167 | 2011-07-31 | 10:00 | 26.7 | 80.06 | SUNDAY | On | 1987-07-31 | 10:00 | 24.4 | 75.92 |  |  | 1991-07-31 | 10:00 | 23.3 | 73.94 |  |  | 1994-07-31 | 10:00 | 26.1 | 78.98 |  |  |  |  | 26.1 | 78.98 |  |  |  |  | 19.8 | 67.64 |  |  |  | 14.4 | 57.92 |  |  |  | 23.3 | 73.94 |  |  |  | 17.2 | 62.96 |  |  |  |  | 24.4 | 75.92 |  |  |  | 26.1 | 78.98 |  |  |  | 15.6 | 60.08 |  | #N/A
211.4583 | 2011-07-31 | 11:00 | 27.2 | 80.96 | SUNDAY | On | 1987-07-31 | 11:00 | 25 | 77 |  |  | 1991-07-31 | 11:00 | 23.3 | 73.94 |  |  | 1994-07-31 | 11:00 | 27.2 | 80.96 |  |  |  |  | 25.6 | 78.08 |  |  |  |  | 19.7 | 67.46 |  |  |  | 14.4 | 57.92 |  |  |  | 24.8 | 76.64 |  |  |  | 17.2 | 62.96 |  |  |  |  | 25 | 77 |  |  |  | 27.8 | 82.04 |  |  |  | 15.6 | 60.08 |  | #N/A
211.5 | 2011-07-31 | 12:00 | 27.8 | 82.04 | SUNDAY | On | 1987-07-31 | 12:00 | 26.7 | 80.06 |  |  | 1991-07-31 | 12:00 | 24.4 | 75.92 |  |  | 1994-07-31 | 12:00 | 28.9 | 84.02 |  |  |  |  | 27.8 | 82.04 |  |  |  |  | 20.3 | 68.54 |  |  |  | 15 | 59 |  |  |  | 26.3 | 79.34 |  |  |  | 17.2 | 62.96 |  |  |  |  | 25.6 | 78.08 |  |  |  | 28.9 | 84.02 |  |  |  | 16.1 | 60.98 |  | #N/A
211.5417 | 2011-07-31 | 13:00 | 28.9 | 84.02 | SUNDAY | On | 1987-07-31 | 13:00 | 27.2 | 80.96 |  |  | 1991-07-31 | 13:00 | 26.1 | 78.98 |  |  | 1994-07-31 | 13:00 | 27.8 | 82.04 |  |  |  |  | 30 | 86 |  |  |  |  | 20.6 | 69.08 |  |  |  | 15 | 59 |  |  |  | 27.8 | 82.04 |  |  |  | 17.8 | 64.04 |  |  |  |  | 26.1 | 78.98 |  |  |  | 30.6 | 87.08 |  |  |  | 17.2 | 62.96 |  | #N/A
211.5833 | 2011-07-31 | 14:00 | 28.3 | 82.94 | SUNDAY | On | 1987-07-31 | 14:00 | 28.3 | 82.94 |  |  | 1991-07-31 | 14:00 | 26.7 | 80.06 |  |  | 1994-07-31 | 14:00 | 27.2 | 80.96 |  |  |  |  | 29.4 | 84.92 |  |  |  |  | 19.5 | 67.1 |  |  |  | 15.6 | 60.08 |  |  |  | 28.7 | 83.66 |  |  |  | 17.8 | 64.04 |  |  |  |  | 25 | 77 |  |  |  | 31.1 | 87.98 |  |  |  | 17.8 | 64.04 |  | #N/A
211.625 | 2011-07-31 | 15:00 | 28.3 | 82.94 | SUNDAY | On | 1987-07-31 | 15:00 | 28.9 | 84.02 |  |  | 1991-07-31 | 15:00 | 27.8 | 82.04 |  |  | 1994-07-31 | 15:00 | 27.2 | 80.96 |  |  |  |  | 28.3 | 82.94 |  |  |  |  | 19.5 | 67.1 |  |  |  | 15.6 | 60.08 |  |  |  | 29.7 | 85.46 |  |  |  | 17.8 | 64.04 |  |  |  |  | 25.6 | 78.08 |  |  |  | 30.6 | 87.08 |  |  |  | 17.8 | 64.04 |  | #N/A
211.6667 | 2011-07-31 | 16:00 | 28.9 | 84.02 | SUNDAY | On | 1987-07-31 | 16:00 | 26.7 | 80.06 |  |  | 1991-07-31 | 16:00 | 26.7 | 80.06 |  |  | 1994-07-31 | 16:00 | 26.7 | 80.06 |  |  |  |  | 27.8 | 82.04 |  |  |  |  | 19.4 | 66.92 |  |  |  | 15.6 | 60.08 |  |  |  | 30.6 | 87.08 |  |  |  | 17.8 | 64.04 |  |  |  |  | 27.2 | 80.96 |  |  |  | 23.3 | 73.94 |  |  |  | 17.8 | 64.04 |  | #N/A
211.7083 | 2011-07-31 | 17:00 | 27.8 | 82.04 | SUNDAY | On | 1987-07-31 | 17:00 | 26.1 | 78.98 |  |  | 1991-07-31 | 17:00 | 25 | 77 |  |  | 1994-07-31 | 17:00 | 25 | 77 |  |  |  |  | 27.2 | 80.96 |  |  |  |  | 18.4 | 65.12 |  |  |  | 15.6 | 60.08 |  |  |  | 29.7 | 85.46 |  |  |  | 18.3 | 64.94 |  |  |  |  | 26.7 | 80.06 |  |  |  | 25 | 77 |  |  |  | 18.3 | 64.94 |  | #N/A
211.75 | 2011-07-31 | 18:00 | 27.8 | 82.04 | SUNDAY | On | 1987-07-31 | 18:00 | 25.6 | 78.08 |  |  | 1991-07-31 | 18:00 | 25 | 77 |  |  | 1994-07-31 | 18:00 | 23.9 | 75.02 |  |  |  |  | 26.1 | 78.98 |  |  |  |  | 18.3 | 64.94 |  |  |  | 15.6 | 60.08 |  |  |  | 28.7 | 83.66 |  |  |  | 18.3 | 64.94 |  |  |  |  | 26.7 | 80.06 |  |  |  | 23.9 | 75.02 |  |  |  | 18.3 | 64.94 |  | #N/A
211.7917 | 2011-07-31 | 19:00 | 27.2 | 80.96 | SUNDAY | On | 1987-07-31 | 19:00 | 24.4 | 75.92 |  |  | 1991-07-31 | 19:00 | 23.3 | 73.94 |  |  | 1994-07-31 | 19:00 | 24.4 | 75.92 |  |  |  |  | 25.6 | 78.08 |  |  |  |  | 18.2 | 64.76 |  |  |  | 15.6 | 60.08 |  |  |  | 27.8 | 82.04 |  |  |  | 17.8 | 64.04 |  |  |  |  | 26.1 | 78.98 |  |  |  | 23.3 | 73.94 |  |  |  | 18.3 | 64.94 |  | #N/A
211.8333 | 2011-07-31 | 20:00 | 26.7 | 80.06 | SUNDAY | On | 1987-07-31 | 20:00 | 23.9 | 75.02 |  |  | 1991-07-31 | 20:00 | 22.2 | 71.96 |  |  | 1994-07-31 | 20:00 | 24.4 | 75.92 |  |  |  |  | 24.4 | 75.92 |  |  |  |  | 16.2 | 61.16 |  |  |  | 15.6 | 60.08 |  |  |  | 26.7 | 80.06 |  |  |  | 17.8 | 64.04 |  |  |  |  | 25 | 77 |  |  |  | 22.8 | 73.04 |  |  |  | 17.8 | 64.04 |  | #N/A
211.875 | 2011-07-31 | 21:00 | 26.7 | 80.06 | SUNDAY | On | 1987-07-31 | 21:00 | 22.8 | 73.04 |  |  | 1991-07-31 | 21:00 | 21.7 | 71.06 |  |  | 1994-07-31 | 21:00 | 23.9 | 75.02 |  |  |  |  | 24.4 | 75.92 |  |  |  |  | 16.1 | 60.98 |  |  |  | 15.6 | 60.08 |  |  |  | 25.5 | 77.9 |  |  |  | 16.1 | 60.98 |  |  |  |  | 23.9 | 75.02 |  |  |  | 22.8 | 73.04 |  |  |  | 16.7 | 62.06 |  | #N/A
211.9167 | 2011-07-31 | 22:00 | 25.7 | 78.26 | SUNDAY | On | 1987-07-31 | 22:00 | 22.5 | 72.5 |  |  | 1991-07-31 | 22:00 | 21.5 | 70.7 |  |  | 1994-07-31 | 22:00 | 23.9 | 75.02 |  |  |  |  | 24.3 | 75.74 |  |  |  |  | 16.4 | 61.52 |  |  |  | 15.2 | 59.36 |  |  |  | 23.9 | 75.02 |  |  |  | 16.7 | 62.06 |  |  |  |  | 22.3 | 72.14 |  |  |  | 21.5 | 70.7 |  |  |  | 16.5 | 61.7 |  | #N/A
211.9583 | 2011-07-31 | 23:00 | 24.6 | 76.28 | SUNDAY | On | 1987-07-31 | 23:00 | 22.2 | 71.96 |  |  | 1991-07-31 | 23:00 | 21.4 | 70.52 |  |  | 1994-07-31 | 23:00 | 23.9 | 75.02 |  |  |  |  | 24.3 | 75.74 |  |  |  |  | 16.7 | 62.06 |  |  |  | 14.8 | 58.64 |  |  |  | 22.3 | 72.14 |  |  |  | 17.2 | 62.96 |  |  |  |  | 20.7 | 69.26 |  |  |  | 20.3 | 68.54 |  |  |  | 16.4 | 61.52 |  | #N/A
212 | 2011-07-31 | 24:00 | 23.6 | 74.48 | SUNDAY | On | 1987-07-31 | 24:00 | 21.9 | 71.42 |  |  | 1991-07-31 | 24:00 | 21.2 | 70.16 |  |  | 1994-07-31 | 24:00 | 23.9 | 75.02 |  |  |  |  | 24.2 | 75.56 |  |  |  |  | 17 | 62.6 |  |  |  | 14.4 | 57.92 |  |  |  | 20.7 | 69.26 |  |  |  | 17.8 | 64.04 |  |  |  |  | 19.1 | 66.38 |  |  |  | 19 | 66.2 |  |  |  | 16.2 | 61.16 |  | #N/A
212.0417 | 2011-08-01 | 1:00 | 22.5 | 72.5 | WEEKDAY | On | 1987-08-01 | 1:00 | 21.5 | 70.7 |  |  | 1994-08-01 | 1:00 | 21 | 69.8 |  |  | 1995-08-01 | 1:00 | 23.9 | 75.02 |  |  |  |  | 24.1 | 75.38 |  |  |  |  | 17.4 | 63.32 |  |  |  | 14 | 57.2 |  |  |  | 19.2 | 66.56 |  |  |  | 18.3 | 64.94 |  |  |  |  | 17.6 | 63.68 |  |  |  | 17.7 | 63.86 |  |  |  | 16.1 | 60.98 |  | #N/A
212.0833 | 2011-08-01 | 2:00 | 21.5 | 70.7 | WEEKDAY | On | 1987-08-01 | 2:00 | 21.2 | 70.16 |  |  | 1994-08-01 | 2:00 | 20.8 | 69.44 |  |  | 1995-08-01 | 2:00 | 23.9 | 75.02 |  |  |  |  | 24 | 75.2 |  |  |  |  | 17.7 | 63.86 |  |  |  | 13.6 | 56.48 |  |  |  | 17.6 | 63.68 |  |  |  | 18.9 | 66.02 |  |  |  |  | 16 | 60.8 |  |  |  | 16.4 | 61.52 |  |  |  | 15.9 | 60.62 |  | #N/A
212.125 | 2011-08-01 | 3:00 | 20.4 | 68.72 | WEEKDAY | On | 1987-08-01 | 3:00 | 20.9 | 69.62 |  |  | 1994-08-01 | 3:00 | 20.7 | 69.26 |  |  | 1995-08-01 | 3:00 | 23.9 | 75.02 |  |  |  |  | 24 | 75.2 |  |  |  |  | 18 | 64.4 |  |  |  | 13.2 | 55.76 |  |  |  | 16 | 60.8 |  |  |  | 19.4 | 66.92 |  |  |  |  | 14.4 | 57.92 |  |  |  | 15.2 | 59.36 |  |  |  | 15.8 | 60.44 |  | #N/A
212.1667 | 2011-08-01 | 4:00 | 19.4 | 66.92 | WEEKDAY | On | 1987-08-01 | 4:00 | 20.6 | 69.08 |  |  | 1994-08-01 | 4:00 | 20.5 | 68.9 |  |  | 1995-08-01 | 4:00 | 23.9 | 75.02 |  |  |  |  | 23.9 | 75.02 |  |  |  |  | 18.3 | 64.94 |  |  |  | 12.8 | 55.04 |  |  |  | 14.4 | 57.92 |  |  |  | 20 | 68 |  |  |  |  | 12.8 | 55.04 |  |  |  | 13.9 | 57.02 |  |  |  | 15.6 | 60.08 |  | #N/A
212.2083 | 2011-08-01 | 5:00 | 18.9 | 66.02 | WEEKDAY | On | 1987-08-01 | 5:00 | 18.9 | 66.02 |  |  | 1994-08-01 | 5:00 | 20.5 | 68.9 |  |  | 1995-08-01 | 5:00 | 23.9 | 75.02 |  |  |  |  | 23.3 | 73.94 |  |  |  |  | 18.3 | 64.94 |  |  |  | 12.2 | 53.96 |  |  |  | 13.9 | 57.02 |  |  |  | 20 | 68 |  |  |  |  | 11.1 | 51.98 |  |  |  | 12.8 | 55.04 |  |  |  | 16.1 | 60.98 |  | #N/A
212.25 | 2011-08-01 | 6:00 | 19.4 | 66.92 | WEEKDAY | On | 1987-08-01 | 6:00 | 18.9 | 66.02 |  |  | 1994-08-01 | 6:00 | 20.5 | 68.9 |  |  | 1995-08-01 | 6:00 | 23.9 | 75.02 |  |  |  |  | 24.4 | 75.92 |  |  |  |  | 18.8 | 65.84 |  |  |  | 12.2 | 53.96 |  |  |  | 14.4 | 57.92 |  |  |  | 19.4 | 66.92 |  |  |  |  | 11.1 | 51.98 |  |  |  | 13.9 | 57.02 |  |  |  | 16.7 | 62.06 |  | #N/A
212.2917 | 2011-08-01 | 7:00 | 20 | 68 | WEEKDAY | On | 1987-08-01 | 7:00 | 20.6 | 69.08 |  |  | 1994-08-01 | 7:00 | 23.3 | 73.94 |  |  | 1995-08-01 | 7:00 | 25.6 | 78.08 |  |  |  |  | 26.7 | 80.06 |  |  |  |  | 20.5 | 68.9 |  |  |  | 13.3 | 55.94 |  |  |  | 16.1 | 60.98 |  |  |  | 20 | 68 |  |  |  |  | 13.9 | 57.02 |  |  |  | 17.8 | 64.04 |  |  |  | 18.3 | 64.94 |  | #N/A
212.3333 | 2011-08-01 | 8:00 | 21.1 | 69.98 | WEEKDAY | On | 1987-08-01 | 8:00 | 21.1 | 69.98 |  |  | 1994-08-01 | 8:00 | 25 | 77 |  |  | 1995-08-01 | 8:00 | 26.7 | 80.06 |  |  |  |  | 27.8 | 82.04 |  |  |  |  | 21.6 | 70.88 |  |  |  | 15 | 59 |  |  |  | 17.8 | 64.04 |  |  |  | 20.6 | 69.08 |  |  |  |  | 17.2 | 62.96 |  |  |  | 20.6 | 69.08 |  |  |  | 20.6 | 69.08 |  | #N/A
212.375 | 2011-08-01 | 9:00 | 22.2 | 71.96 | WEEKDAY | On | 1987-08-01 | 9:00 | 22.8 | 73.04 |  |  | 1994-08-01 | 9:00 | 25.5 | 77.9 |  |  | 1995-08-01 | 9:00 | 28.3 | 82.94 |  |  |  |  | 29.4 | 84.92 |  |  |  |  | 23.8 | 74.84 |  |  |  | 17.2 | 62.96 |  |  |  | 18.9 | 66.02 |  |  |  | 22.8 | 73.04 |  |  |  |  | 19.4 | 66.92 |  |  |  | 21.7 | 71.06 |  |  |  | 21.7 | 71.06 |  | #N/A
212.4167 | 2011-08-01 | 10:00 | 23.9 | 75.02 | WEEKDAY | On | 1987-08-01 | 10:00 | 25 | 77 |  |  | 1994-08-01 | 10:00 | 26.6 | 79.88 |  |  | 1995-08-01 | 10:00 | 29.4 | 84.92 |  |  |  |  | 30 | 86 |  |  |  |  | 27.2 | 80.96 |  |  |  | 18.3 | 64.94 |  |  |  | 20.6 | 69.08 |  |  |  | 25 | 77 |  |  |  |  | 21.1 | 69.98 |  |  |  | 22.8 | 73.04 |  |  |  | 23.9 | 75.02 |  | #N/A
212.4583 | 2011-08-01 | 11:00 | 24.4 | 75.92 | WEEKDAY | On | 1987-08-01 | 11:00 | 25.6 | 78.08 |  |  | 1994-08-01 | 11:00 | 26.1 | 78.98 |  |  | 1995-08-01 | 11:00 | 30.6 | 87.08 |  |  |  |  | 31.1 | 87.98 |  |  |  |  | 28.3 | 82.94 |  |  |  | 20 | 68 |  |  |  | 21.7 | 71.06 |  |  |  | 27.8 | 82.04 |  |  |  |  | 20.6 | 69.08 |  |  |  | 23.9 | 75.02 |  |  |  | 24.4 | 75.92 |  | #N/A
212.5 | 2011-08-01 | 12:00 | 25.6 | 78.08 | WEEKDAY | On | 1987-08-01 | 12:00 | 26.7 | 80.06 |  |  | 1994-08-01 | 12:00 | 27.2 | 80.96 |  |  | 1995-08-01 | 12:00 | 32.2 | 89.96 |  |  |  |  | 30.6 | 87.08 |  |  |  |  | 29.3 | 84.74 |  |  |  | 20.6 | 69.08 |  |  |  | 22.8 | 73.04 |  |  |  | 28.3 | 82.94 |  |  |  |  | 22.2 | 71.96 |  |  |  | 23.3 | 73.94 |  |  |  | 25.6 | 78.08 |  | #N/A
212.5417 | 2011-08-01 | 13:00 | 25.6 | 78.08 | WEEKDAY | On | 1987-08-01 | 13:00 | 25.6 | 78.08 |  |  | 1994-08-01 | 13:00 | 26.6 | 79.88 |  |  | 1995-08-01 | 13:00 | 31.7 | 89.06 |  |  |  |  | 31.1 | 87.98 |  |  |  |  | 30 | 86 |  |  |  | 21.7 | 71.06 |  |  |  | 23.3 | 73.94 |  |  |  | 25 | 77 |  |  |  |  | 23.3 | 73.94 |  |  |  | 23.9 | 75.02 |  |  |  | 26.7 | 80.06 |  | #N/A
212.5833 | 2011-08-01 | 14:00 | 26.1 | 78.98 | WEEKDAY | On | 1987-08-01 | 14:00 | 25.6 | 78.08 |  |  | 1994-08-01 | 14:00 | 27.2 | 80.96 |  |  | 1995-08-01 | 14:00 | 31.7 | 89.06 |  |  |  |  | 31.7 | 89.06 |  |  |  |  | 29.4 | 84.92 |  |  |  | 21.7 | 71.06 |  |  |  | 23.9 | 75.02 |  |  |  | 27.8 | 82.04 |  |  |  |  | 23.3 | 73.94 |  |  |  | 24.4 | 75.92 |  |  |  | 26.7 | 80.06 |  | #N/A
212.625 | 2011-08-01 | 15:00 | 26.1 | 78.98 | WEEKDAY | On | 1987-08-01 | 15:00 | 27.2 | 80.96 |  |  | 1994-08-01 | 15:00 | 27.7 | 81.86 |  |  | 1995-08-01 | 15:00 | 30.6 | 87.08 |  |  |  |  | 30.6 | 87.08 |  |  |  |  | 28.8 | 83.84 |  |  |  | 22.2 | 71.96 |  |  |  | 24.4 | 75.92 |  |  |  | 27.8 | 82.04 |  |  |  |  | 23.9 | 75.02 |  |  |  | 24.4 | 75.92 |  |  |  | 26.7 | 80.06 |  | #N/A
212.6667 | 2011-08-01 | 16:00 | 26.7 | 80.06 | WEEKDAY | On | 1987-08-01 | 16:00 | 26.7 | 80.06 |  |  | 1994-08-01 | 16:00 | 26.1 | 78.98 |  |  | 1995-08-01 | 16:00 | 30 | 86 |  |  |  |  | 30 | 86 |  |  |  |  | 22.2 | 71.96 |  |  |  | 21.7 | 71.06 |  |  |  | 23.3 | 73.94 |  |  |  | 27.2 | 80.96 |  |  |  |  | 23.9 | 75.02 |  |  |  | 24.4 | 75.92 |  |  |  | 27.2 | 80.96 |  | #N/A
212.7083 | 2011-08-01 | 17:00 | 26.7 | 80.06 | WEEKDAY | On | 1987-08-01 | 17:00 | 26.1 | 78.98 |  |  | 1994-08-01 | 17:00 | 26.1 | 78.98 |  |  | 1995-08-01 | 17:00 | 28.9 | 84.02 |  |  |  |  | 29.4 | 84.92 |  |  |  |  | 23.3 | 73.94 |  |  |  | 21.7 | 71.06 |  |  |  | 23.3 | 73.94 |  |  |  | 25 | 77 |  |  |  |  | 23.9 | 75.02 |  |  |  | 24.4 | 75.92 |  |  |  | 27.2 | 80.96 |  | #N/A
212.75 | 2011-08-01 | 18:00 | 26.1 | 78.98 | WEEKDAY | On | 1987-08-01 | 18:00 | 25 | 77 |  |  | 1994-08-01 | 18:00 | 25 | 77 |  |  | 1995-08-01 | 18:00 | 27.8 | 82.04 |  |  |  |  | 26.7 | 80.06 |  |  |  |  | 23.8 | 74.84 |  |  |  | 20.6 | 69.08 |  |  |  | 22.8 | 73.04 |  |  |  | 21.7 | 71.06 |  |  |  |  | 23.3 | 73.94 |  |  |  | 23.9 | 75.02 |  |  |  | 26.7 | 80.06 |  | #N/A
212.7917 | 2011-08-01 | 19:00 | 24.4 | 75.92 | WEEKDAY | On | 1987-08-01 | 19:00 | 24.4 | 75.92 |  |  | 1994-08-01 | 19:00 | 24.4 | 75.92 |  |  | 1995-08-01 | 19:00 | 26.7 | 80.06 |  |  |  |  | 26.1 | 78.98 |  |  |  |  | 23.8 | 74.84 |  |  |  | 19.4 | 66.92 |  |  |  | 20 | 68 |  |  |  | 20.6 | 69.08 |  |  |  |  | 22.2 | 71.96 |  |  |  | 22.2 | 71.96 |  |  |  | 24.4 | 75.92 |  | #N/A
212.8333 | 2011-08-01 | 20:00 | 23.3 | 73.94 | WEEKDAY | On | 1987-08-01 | 20:00 | 23.3 | 73.94 |  |  | 1994-08-01 | 20:00 | 23.3 | 73.94 |  |  | 1995-08-01 | 20:00 | 26.1 | 78.98 |  |  |  |  | 25 | 77 |  |  |  |  | 23.3 | 73.94 |  |  |  | 17.8 | 64.04 |  |  |  | 18.3 | 64.94 |  |  |  | 20.6 | 69.08 |  |  |  |  | 20 | 68 |  |  |  | 20.6 | 69.08 |  |  |  | 20.6 | 69.08 |  | #N/A
212.875 | 2011-08-01 | 21:00 | 23.3 | 73.94 | WEEKDAY | On | 1987-08-01 | 21:00 | 23.3 | 73.94 |  |  | 1994-08-01 | 21:00 | 21.6 | 70.88 |  |  | 1995-08-01 | 21:00 | 26.1 | 78.98 |  |  |  |  | 24.4 | 75.92 |  |  |  |  | 23.3 | 73.94 |  |  |  | 16.7 | 62.06 |  |  |  | 15.6 | 60.08 |  |  |  | 20.6 | 69.08 |  |  |  |  | 17.8 | 64.04 |  |  |  | 18.3 | 64.94 |  |  |  | 17.8 | 64.04 |  | #N/A
212.9167 | 2011-08-01 | 22:00 | 22.8 | 73.04 | WEEKDAY | On | 1987-08-01 | 22:00 | 23.3 | 73.94 |  |  | 1994-08-01 | 22:00 | 22.7 | 72.86 |  |  | 1995-08-01 | 22:00 | 26.1 | 78.98 |  |  |  |  | 24.4 | 75.92 |  |  |  |  | 22.7 | 72.86 |  |  |  | 16.1 | 60.98 |  |  |  | 15 | 59 |  |  |  | 20.6 | 69.08 |  |  |  |  | 17.8 | 64.04 |  |  |  | 17.2 | 62.96 |  |  |  | 16.7 | 62.06 |  | #N/A
212.9583 | 2011-08-01 | 23:00 | 22.8 | 73.04 | WEEKDAY | On | 1987-08-01 | 23:00 | 22.8 | 73.04 |  |  | 1994-08-01 | 23:00 | 22.2 | 71.96 |  |  | 1995-08-01 | 23:00 | 25.6 | 78.08 |  |  |  |  | 25 | 77 |  |  |  |  | 22.7 | 72.86 |  |  |  | 15.6 | 60.08 |  |  |  | 14.4 | 57.92 |  |  |  | 20 | 68 |  |  |  |  | 17.2 | 62.96 |  |  |  | 16.1 | 60.98 |  |  |  | 15.6 | 60.08 |  | #N/A
213 | 2011-08-01 | 24:00 | 22.2 | 71.96 | WEEKDAY | On | 1987-08-01 | 24:00 | 22.8 | 73.04 |  |  | 1994-08-01 | 24:00 | 22.7 | 72.86 |  |  | 1995-08-01 | 24:00 | 25.6 | 78.08 |  |  |  |  | 25 | 77 |  |  |  |  | 22.7 | 72.86 |  |  |  | 15 | 59 |  |  |  | 13.3 | 55.94 |  |  |  | 20 | 68 |  |  |  |  | 16.1 | 60.98 |  |  |  | 16.1 | 60.98 |  |  |  | 15 | 59 |  | #N/A
213.0417 | 2011-08-02 | 1:00 | 22.2 | 71.96 | WEEKDAY | On | 1987-08-02 | 1:00 | 22.8 | 73.04 |  |  | 1994-08-02 | 1:00 | 22.2 | 71.96 |  |  | 1995-08-02 | 1:00 | 25.6 | 78.08 |  |  |  |  | 23.3 | 73.94 |  |  |  |  | 22.2 | 71.96 |  |  |  | 14.4 | 57.92 |  |  |  | 12.2 | 53.96 |  |  |  | 19.4 | 66.92 |  |  |  |  | 12.8 | 55.04 |  |  |  | 15.6 | 60.08 |  |  |  | 14.4 | 57.92 |  | #N/A
213.0833 | 2011-08-02 | 2:00 | 21.7 | 71.06 | WEEKDAY | On | 1987-08-02 | 2:00 | 22.8 | 73.04 |  |  | 1994-08-02 | 2:00 | 22.2 | 71.96 |  |  | 1995-08-02 | 2:00 | 25 | 77 |  |  |  |  | 22.8 | 73.04 |  |  |  |  | 21.6 | 70.88 |  |  |  | 13.3 | 55.94 |  |  |  | 11.7 | 53.06 |  |  |  | 19.4 | 66.92 |  |  |  |  | 14.4 | 57.92 |  |  |  | 14.4 | 57.92 |  |  |  | 13.9 | 57.02 |  | #N/A
213.125 | 2011-08-02 | 3:00 | 21.7 | 71.06 | WEEKDAY | On | 1987-08-02 | 3:00 | 22.2 | 71.96 |  |  | 1994-08-02 | 3:00 | 21.1 | 69.98 |  |  | 1995-08-02 | 3:00 | 25 | 77 |  |  |  |  | 22.8 | 73.04 |  |  |  |  | 20.5 | 68.9 |  |  |  | 13.3 | 55.94 |  |  |  | 11.7 | 53.06 |  |  |  | 20.6 | 69.08 |  |  |  |  | 13.3 | 55.94 |  |  |  | 14.4 | 57.92 |  |  |  | 13.3 | 55.94 |  | #N/A
213.1667 | 2011-08-02 | 4:00 | 21.1 | 69.98 | WEEKDAY | On | 1987-08-02 | 4:00 | 22.2 | 71.96 |  |  | 1994-08-02 | 4:00 | 21.1 | 69.98 |  |  | 1995-08-02 | 4:00 | 25 | 77 |  |  |  |  | 23.9 | 75.02 |  |  |  |  | 20 | 68 |  |  |  | 12.8 | 55.04 |  |  |  | 11.1 | 51.98 |  |  |  | 18.9 | 66.02 |  |  |  |  | 12.8 | 55.04 |  |  |  | 13.3 | 55.94 |  |  |  | 12.8 | 55.04 |  | #N/A
213.2083 | 2011-08-02 | 5:00 | 21.1 | 69.98 | WEEKDAY | On | 1987-08-02 | 5:00 | 22.2 | 71.96 |  |  | 1994-08-02 | 5:00 | 21.6 | 70.88 |  |  | 1995-08-02 | 5:00 | 24.4 | 75.92 |  |  |  |  | 24.4 | 75.92 |  |  |  |  | 19.4 | 66.92 |  |  |  | 12.8 | 55.04 |  |  |  | 10.6 | 51.08 |  |  |  | 20.6 | 69.08 |  |  |  |  | 11.7 | 53.06 |  |  |  | 12.8 | 55.04 |  |  |  | 12.8 | 55.04 |  | #N/A
213.25 | 2011-08-02 | 6:00 | 20.6 | 69.08 | WEEKDAY | On | 1987-08-02 | 6:00 | 22.2 | 71.96 |  |  | 1994-08-02 | 6:00 | 21.6 | 70.88 |  |  | 1995-08-02 | 6:00 | 25 | 77 |  |  |  |  | 23.9 | 75.02 |  |  |  |  | 20.5 | 68.9 |  |  |  | 13.3 | 55.94 |  |  |  | 11.7 | 53.06 |  |  |  | 21.1 | 69.98 |  |  |  |  | 11.1 | 51.98 |  |  |  | 13.3 | 55.94 |  |  |  | 14.4 | 57.92 |  | #N/A
213.2917 | 2011-08-02 | 7:00 | 22.2 | 71.96 | WEEKDAY | On | 1987-08-02 | 7:00 | 22.8 | 73.04 |  |  | 1994-08-02 | 7:00 | 22.7 | 72.86 |  |  | 1995-08-02 | 7:00 | 26.1 | 78.98 |  |  |  |  | 25.6 | 78.08 |  |  |  |  | 23.3 | 73.94 |  |  |  | 15 | 59 |  |  |  | 15 | 59 |  |  |  | 22.8 | 73.04 |  |  |  |  | 15.6 | 60.08 |  |  |  | 16.1 | 60.98 |  |  |  | 18.3 | 64.94 |  | #N/A
213.3333 | 2011-08-02 | 8:00 | 23.3 | 73.94 | WEEKDAY | On | 1987-08-02 | 8:00 | 24.4 | 75.92 |  |  | 1994-08-02 | 8:00 | 26.1 | 78.98 |  |  | 1995-08-02 | 8:00 | 28.3 | 82.94 |  |  |  |  | 27.2 | 80.96 |  |  |  |  | 24.4 | 75.92 |  |  |  | 16.1 | 60.98 |  |  |  | 17.2 | 62.96 |  |  |  | 23.9 | 75.02 |  |  |  |  | 18.3 | 64.94 |  |  |  | 18.3 | 64.94 |  |  |  | 22.8 | 73.04 |  | #N/A
213.375 | 2011-08-02 | 9:00 | 24.4 | 75.92 | WEEKDAY | On | 1987-08-02 | 9:00 | 25 | 77 |  |  | 1994-08-02 | 9:00 | 25.5 | 77.9 |  |  | 1995-08-02 | 9:00 | 29.4 | 84.92 |  |  |  |  | 28.9 | 84.02 |  |  |  |  | 26.1 | 78.98 |  |  |  | 18.3 | 64.94 |  |  |  | 19.4 | 66.92 |  |  |  | 25 | 77 |  |  |  |  | 19.4 | 66.92 |  |  |  | 21.7 | 71.06 |  |  |  | 25.6 | 78.08 |  | #N/A
213.4167 | 2011-08-02 | 10:00 | 25 | 77 | WEEKDAY | On | 1987-08-02 | 10:00 | 25 | 77 |  |  | 1994-08-02 | 10:00 | 27.6 | 81.68 |  |  | 1995-08-02 | 10:00 | 29.4 | 84.92 |  |  |  |  | 28.9 | 84.02 |  |  |  |  | 27.7 | 81.86 |  |  |  | 19.4 | 66.92 |  |  |  | 20.6 | 69.08 |  |  |  | 25 | 77 |  |  |  |  | 21.1 | 69.98 |  |  |  | 23.3 | 73.94 |  |  |  | 27.8 | 82.04 |  | #N/A
213.4583 | 2011-08-02 | 11:00 | 26.7 | 80.06 | WEEKDAY | On | 1987-08-02 | 11:00 | 24.4 | 75.92 |  |  | 1994-08-02 | 11:00 | 29.4 | 84.92 |  |  | 1995-08-02 | 11:00 | 30 | 86 |  |  |  |  | 30 | 86 |  |  |  |  | 28.8 | 83.84 |  |  |  | 20.6 | 69.08 |  |  |  | 22.2 | 71.96 |  |  |  | 27.8 | 82.04 |  |  |  |  | 21.1 | 69.98 |  |  |  | 25 | 77 |  |  |  | 30 | 86 |  | #N/A
213.5 | 2011-08-02 | 12:00 | 27.2 | 80.96 | WEEKDAY | On | 1987-08-02 | 12:00 | 25 | 77 |  |  | 1994-08-02 | 12:00 | 30 | 86 |  |  | 1995-08-02 | 12:00 | 29.4 | 84.92 |  |  |  |  | 31.1 | 87.98 |  |  |  |  | 30 | 86 |  |  |  | 21.7 | 71.06 |  |  |  | 22.8 | 73.04 |  |  |  | 27.8 | 82.04 |  |  |  |  | 22.2 | 71.96 |  |  |  | 26.7 | 80.06 |  |  |  | 30.6 | 87.08 |  | #N/A
213.5417 | 2011-08-02 | 13:00 | 28.3 | 82.94 | WEEKDAY | On | 1987-08-02 | 13:00 | 25.6 | 78.08 |  |  | 1994-08-02 | 13:00 | 30 | 86 |  |  | 1995-08-02 | 13:00 | 30 | 86 |  |  |  |  | 31.7 | 89.06 |  |  |  |  | 31.6 | 88.88 |  |  |  | 21.7 | 71.06 |  |  |  | 23.9 | 75.02 |  |  |  | 28.9 | 84.02 |  |  |  |  | 23.9 | 75.02 |  |  |  | 26.7 | 80.06 |  |  |  | 30.6 | 87.08 |  | #N/A
213.5833 | 2011-08-02 | 14:00 | 27.8 | 82.04 | WEEKDAY | On | 1987-08-02 | 14:00 | 25 | 77 |  |  | 1994-08-02 | 14:00 | 30 | 86 |  |  | 1995-08-02 | 14:00 | 30 | 86 |  |  |  |  | 31.1 | 87.98 |  |  |  |  | 31.1 | 87.98 |  |  |  | 22.2 | 71.96 |  |  |  | 24.4 | 75.92 |  |  |  | 28.9 | 84.02 |  |  |  |  | 23.9 | 75.02 |  |  |  | 27.8 | 82.04 |  |  |  | 28.9 | 84.02 |  | #N/A
213.625 | 2011-08-02 | 15:00 | 28.9 | 84.02 | WEEKDAY | On | 1987-08-02 | 15:00 | 25 | 77 |  |  | 1994-08-02 | 15:00 | 28.8 | 83.84 |  |  | 1995-08-02 | 15:00 | 30.6 | 87.08 |  |  |  |  | 31.1 | 87.98 |  |  |  |  | 31.6 | 88.88 |  |  |  | 22.8 | 73.04 |  |  |  | 25 | 77 |  |  |  | 28.9 | 84.02 |  |  |  |  | 23.3 | 73.94 |  |  |  | 28.3 | 82.94 |  |  |  | 30.6 | 87.08 |  | #N/A
213.6667 | 2011-08-02 | 16:00 | 27.8 | 82.04 | WEEKDAY | On | 1987-08-02 | 16:00 | 24.4 | 75.92 |  |  | 1994-08-02 | 16:00 | 28.3 | 82.94 |  |  | 1995-08-02 | 16:00 | 30 | 86 |  |  |  |  | 29.4 | 84.92 |  |  |  |  | 30.5 | 86.9 |  |  |  | 23.3 | 73.94 |  |  |  | 25 | 77 |  |  |  | 28.3 | 82.94 |  |  |  |  | 23.9 | 75.02 |  |  |  | 27.8 | 82.04 |  |  |  | 30.6 | 87.08 |  | #N/A
213.7083 | 2011-08-02 | 17:00 | 27.2 | 80.96 | WEEKDAY | On | 1987-08-02 | 17:00 | 25 | 77 |  |  | 1994-08-02 | 17:00 | 27.7 | 81.86 |  |  | 1995-08-02 | 17:00 | 29.4 | 84.92 |  |  |  |  | 28.3 | 82.94 |  |  |  |  | 30 | 86 |  |  |  | 22.8 | 73.04 |  |  |  | 24.4 | 75.92 |  |  |  | 27.8 | 82.04 |  |  |  |  | 23.9 | 75.02 |  |  |  | 27.8 | 82.04 |  |  |  | 30 | 86 |  | #N/A
213.75 | 2011-08-02 | 18:00 | 26.1 | 78.98 | WEEKDAY | On | 1987-08-02 | 18:00 | 23.9 | 75.02 |  |  | 1994-08-02 | 18:00 | 26.6 | 79.88 |  |  | 1995-08-02 | 18:00 | 27.2 | 80.96 |  |  |  |  | 27.2 | 80.96 |  |  |  |  | 29.4 | 84.92 |  |  |  | 21.7 | 71.06 |  |  |  | 23.9 | 75.02 |  |  |  | 27.2 | 80.96 |  |  |  |  | 22.8 | 73.04 |  |  |  | 26.7 | 80.06 |  |  |  | 28.9 | 84.02 |  | #N/A
213.7917 | 2011-08-02 | 19:00 | 25.6 | 78.08 | WEEKDAY | On | 1987-08-02 | 19:00 | 24.4 | 75.92 |  |  | 1994-08-02 | 19:00 | 24.4 | 75.92 |  |  | 1995-08-02 | 19:00 | 27.8 | 82.04 |  |  |  |  | 20.6 | 69.08 |  |  |  |  | 27.2 | 80.96 |  |  |  | 20.6 | 69.08 |  |  |  | 21.1 | 69.98 |  |  |  | 26.7 | 80.06 |  |  |  |  | 21.7 | 71.06 |  |  |  | 25 | 77 |  |  |  | 26.7 | 80.06 |  | #N/A
213.8333 | 2011-08-02 | 20:00 | 23.9 | 75.02 | WEEKDAY | On | 1987-08-02 | 20:00 | 24.4 | 75.92 |  |  | 1994-08-02 | 20:00 | 23.8 | 74.84 |  |  | 1995-08-02 | 20:00 | 27.2 | 80.96 |  |  |  |  | 21.1 | 69.98 |  |  |  |  | 25 | 77 |  |  |  | 18.3 | 64.94 |  |  |  | 17.2 | 62.96 |  |  |  | 24.4 | 75.92 |  |  |  |  | 19.4 | 66.92 |  |  |  | 22.8 | 73.04 |  |  |  | 22.8 | 73.04 |  | #N/A
213.875 | 2011-08-02 | 21:00 | 24.4 | 75.92 | WEEKDAY | On | 1987-08-02 | 21:00 | 23.9 | 75.02 |  |  | 1994-08-02 | 21:00 | 23.8 | 74.84 |  |  | 1995-08-02 | 21:00 | 27.2 | 80.96 |  |  |  |  | 21.7 | 71.06 |  |  |  |  | 24.4 | 75.92 |  |  |  | 17.8 | 64.04 |  |  |  | 15.6 | 60.08 |  |  |  | 23.9 | 75.02 |  |  |  |  | 18.3 | 64.94 |  |  |  | 20.6 | 69.08 |  |  |  | 21.1 | 69.98 |  | #N/A
213.9167 | 2011-08-02 | 22:00 | 23.3 | 73.94 | WEEKDAY | On | 1987-08-02 | 22:00 | 23.9 | 75.02 |  |  | 1994-08-02 | 22:00 | 23.3 | 73.94 |  |  | 1995-08-02 | 22:00 | 27.8 | 82.04 |  |  |  |  | 22.2 | 71.96 |  |  |  |  | 23.8 | 74.84 |  |  |  | 16.7 | 62.06 |  |  |  | 14.4 | 57.92 |  |  |  | 23.9 | 75.02 |  |  |  |  | 17.2 | 62.96 |  |  |  | 20 | 68 |  |  |  | 22.2 | 71.96 |  | #N/A
213.9583 | 2011-08-02 | 23:00 | 22.8 | 73.04 | WEEKDAY | On | 1987-08-02 | 23:00 | 23.9 | 75.02 |  |  | 1994-08-02 | 23:00 | 23.8 | 74.84 |  |  | 1995-08-02 | 23:00 | 27.2 | 80.96 |  |  |  |  | 21.7 | 71.06 |  |  |  |  | 23.3 | 73.94 |  |  |  | 15.6 | 60.08 |  |  |  | 13.9 | 57.02 |  |  |  | 23.3 | 73.94 |  |  |  |  | 15.6 | 60.08 |  |  |  | 18.9 | 66.02 |  |  |  | 21.7 | 71.06 |  | #N/A
214 | 2011-08-02 | 24:00 | 22.2 | 71.96 | WEEKDAY | On | 1987-08-02 | 24:00 | 23.9 | 75.02 |  |  | 1994-08-02 | 24:00 | 23.3 | 73.94 |  |  | 1995-08-02 | 24:00 | 27.2 | 80.96 |  |  |  |  | 22.8 | 73.04 |  |  |  |  | 22.9 | 73.22 |  |  |  | 14.4 | 57.92 |  |  |  | 13.3 | 55.94 |  |  |  | 22.8 | 73.04 |  |  |  |  | 13.3 | 55.94 |  |  |  | 17.8 | 64.04 |  |  |  | 22.2 | 71.96 |  | #N/A
214.0417 | 2011-08-03 | 1:00 | 21.7 | 71.06 | WEEKDAY | On | 1987-08-03 | 1:00 | 23.9 | 75.02 |  |  | 1994-08-03 | 1:00 | 23.8 | 74.84 |  |  | 1995-08-03 | 1:00 | 26.7 | 80.06 |  |  |  |  | 22.8 | 73.04 |  |  |  |  | 22.7 | 72.86 |  |  |  | 13.9 | 57.02 |  |  |  | 13.3 | 55.94 |  |  |  | 20 | 68 |  |  |  |  | 12.8 | 55.04 |  |  |  | 16.7 | 62.06 |  |  |  | 22.2 | 71.96 |  | #N/A
214.0833 | 2011-08-03 | 2:00 | 21.1 | 69.98 | WEEKDAY | On | 1987-08-03 | 2:00 | 23.9 | 75.02 |  |  | 1994-08-03 | 2:00 | 23.3 | 73.94 |  |  | 1995-08-03 | 2:00 | 26.7 | 80.06 |  |  |  |  | 22.2 | 71.96 |  |  |  |  | 22 | 71.6 |  |  |  | 13.9 | 57.02 |  |  |  | 12.2 | 53.96 |  |  |  | 20.6 | 69.08 |  |  |  |  | 11.7 | 53.06 |  |  |  | 17.2 | 62.96 |  |  |  | 21.7 | 71.06 |  | #N/A
214.125 | 2011-08-03 | 3:00 | 21.1 | 69.98 | WEEKDAY | On | 1987-08-03 | 3:00 | 23.9 | 75.02 |  |  | 1994-08-03 | 3:00 | 22.7 | 72.86 |  |  | 1995-08-03 | 3:00 | 26.1 | 78.98 |  |  |  |  | 22.2 | 71.96 |  |  |  |  | 21.6 | 70.88 |  |  |  | 14.4 | 57.92 |  |  |  | 11.7 | 53.06 |  |  |  | 20 | 68 |  |  |  |  | 11.7 | 53.06 |  |  |  | 16.1 | 60.98 |  |  |  | 22.8 | 73.04 |  | #N/A
214.1667 | 2011-08-03 | 4:00 | 20.6 | 69.08 | WEEKDAY | On | 1987-08-03 | 4:00 | 24.4 | 75.92 |  |  | 1994-08-03 | 4:00 | 22.2 | 71.96 |  |  | 1995-08-03 | 4:00 | 26.1 | 78.98 |  |  |  |  | 21.7 | 71.06 |  |  |  |  | 21.1 | 69.98 |  |  |  | 13.3 | 55.94 |  |  |  | 10.6 | 51.08 |  |  |  | 20 | 68 |  |  |  |  | 11.1 | 51.98 |  |  |  | 15 | 59 |  |  |  | 22.8 | 73.04 |  | #N/A
214.2083 | 2011-08-03 | 5:00 | 20.6 | 69.08 | WEEKDAY | On | 1987-08-03 | 5:00 | 23.3 | 73.94 |  |  | 1994-08-03 | 5:00 | 21.6 | 70.88 |  |  | 1995-08-03 | 5:00 | 25.6 | 78.08 |  |  |  |  | 21.7 | 71.06 |  |  |  |  | 21.6 | 70.88 |  |  |  | 12.8 | 55.04 |  |  |  | 10 | 50 |  |  |  | 20 | 68 |  |  |  |  | 11.1 | 51.98 |  |  |  | 15 | 59 |  |  |  | 22.8 | 73.04 |  | #N/A
214.25 | 2011-08-03 | 6:00 | 21.7 | 71.06 | WEEKDAY | On | 1987-08-03 | 6:00 | 23.9 | 75.02 |  |  | 1994-08-03 | 6:00 | 22.2 | 71.96 |  |  | 1995-08-03 | 6:00 | 26.1 | 78.98 |  |  |  |  | 21.7 | 71.06 |  |  |  |  | 21.1 | 69.98 |  |  |  | 12.8 | 55.04 |  |  |  | 11.7 | 53.06 |  |  |  | 20 | 68 |  |  |  |  | 11.1 | 51.98 |  |  |  | 16.1 | 60.98 |  |  |  | 23.3 | 73.94 |  | #N/A
214.2917 | 2011-08-03 | 7:00 | 22.2 | 71.96 | WEEKDAY | On | 1987-08-03 | 7:00 | 23.9 | 75.02 |  |  | 1994-08-03 | 7:00 | 22.2 | 71.96 |  |  | 1995-08-03 | 7:00 | 26.1 | 78.98 |  |  |  |  | 23.3 | 73.94 |  |  |  |  | 22.2 | 71.96 |  |  |  | 13.9 | 57.02 |  |  |  | 14.4 | 57.92 |  |  |  | 22.2 | 71.96 |  |  |  |  | 13.9 | 57.02 |  |  |  | 17.8 | 64.04 |  |  |  | 24.4 | 75.92 |  | #N/A
214.3333 | 2011-08-03 | 8:00 | 23.3 | 73.94 | WEEKDAY | On | 1987-08-03 | 8:00 | 23.9 | 75.02 |  |  | 1994-08-03 | 8:00 | 25 | 77 |  |  | 1995-08-03 | 8:00 | 26.7 | 80.06 |  |  |  |  | 25 | 77 |  |  |  |  | 23.8 | 74.84 |  |  |  | 17.2 | 62.96 |  |  |  | 17.8 | 64.04 |  |  |  | 23.9 | 75.02 |  |  |  |  | 17.8 | 64.04 |  |  |  | 20.6 | 69.08 |  |  |  | 23.9 | 75.02 |  | #N/A
214.375 | 2011-08-03 | 9:00 | 23.9 | 75.02 | WEEKDAY | On | 1987-08-03 | 9:00 | 24.4 | 75.92 |  |  | 1994-08-03 | 9:00 | 26.6 | 79.88 |  |  | 1995-08-03 | 9:00 | 27.8 | 82.04 |  |  |  |  | 26.7 | 80.06 |  |  |  |  | 26.1 | 78.98 |  |  |  | 19.4 | 66.92 |  |  |  | 19.4 | 66.92 |  |  |  | 25.6 | 78.08 |  |  |  |  | 21.7 | 71.06 |  |  |  | 23.3 | 73.94 |  |  |  | 21.1 | 69.98 |  | #N/A
214.4167 | 2011-08-03 | 10:00 | 25.6 | 78.08 | WEEKDAY | On | 1987-08-03 | 10:00 | 25.6 | 78.08 |  |  | 1994-08-03 | 10:00 | 27.7 | 81.86 |  |  | 1995-08-03 | 10:00 | 29.4 | 84.92 |  |  |  |  | 27.2 | 80.96 |  |  |  |  | 28.8 | 83.84 |  |  |  | 22.2 | 71.96 |  |  |  | 21.1 | 69.98 |  |  |  | 26.1 | 78.98 |  |  |  |  | 23.3 | 73.94 |  |  |  | 26.1 | 78.98 |  |  |  | 20.6 | 69.08 |  | #N/A
214.4583 | 2011-08-03 | 11:00 | 26.7 | 80.06 | WEEKDAY | On | 1987-08-03 | 11:00 | 27.8 | 82.04 |  |  | 1994-08-03 | 11:00 | 28.8 | 83.84 |  |  | 1995-08-03 | 11:00 | 28.9 | 84.02 |  |  |  |  | 27.8 | 82.04 |  |  |  |  | 30 | 86 |  |  |  | 23.3 | 73.94 |  |  |  | 22.8 | 73.04 |  |  |  | 26.7 | 80.06 |  |  |  |  | 25 | 77 |  |  |  | 27.8 | 82.04 |  |  |  | 21.7 | 71.06 |  | #N/A
214.5 | 2011-08-03 | 12:00 | 28.3 | 82.94 | WEEKDAY | On | 1987-08-03 | 12:00 | 28.3 | 82.94 |  |  | 1994-08-03 | 12:00 | 29.4 | 84.92 |  |  | 1995-08-03 | 12:00 | 28.3 | 82.94 |  |  |  |  | 28.9 | 84.02 |  |  |  |  | 31.1 | 87.98 |  |  |  | 24.4 | 75.92 |  |  |  | 24.4 | 75.92 |  |  |  | 26.7 | 80.06 |  |  |  |  | 25.6 | 78.08 |  |  |  | 28.3 | 82.94 |  |  |  | 22.8 | 73.04 |  | #N/A
214.5417 | 2011-08-03 | 13:00 | 28.9 | 84.02 | WEEKDAY | On | 1987-08-03 | 13:00 | 30 | 86 |  |  | 1994-08-03 | 13:00 | 28.8 | 83.84 |  |  | 1995-08-03 | 13:00 | 28.9 | 84.02 |  |  |  |  | 28.9 | 84.02 |  |  |  |  | 31.1 | 87.98 |  |  |  | 25 | 77 |  |  |  | 25 | 77 |  |  |  | 25.6 | 78.08 |  |  |  |  | 26.7 | 80.06 |  |  |  | 28.9 | 84.02 |  |  |  | 22.8 | 73.04 |  | #N/A
214.5833 | 2011-08-03 | 14:00 | 29.4 | 84.92 | WEEKDAY | On | 1987-08-03 | 14:00 | 31.7 | 89.06 |  |  | 1994-08-03 | 14:00 | 28.3 | 82.94 |  |  | 1995-08-03 | 14:00 | 30 | 86 |  |  |  |  | 28.3 | 82.94 |  |  |  |  | 31.6 | 88.88 |  |  |  | 25 | 77 |  |  |  | 25.6 | 78.08 |  |  |  | 24.4 | 75.92 |  |  |  |  | 26.7 | 80.06 |  |  |  | 29.4 | 84.92 |  |  |  | 22.2 | 71.96 |  | #N/A
214.625 | 2011-08-03 | 15:00 | 29.4 | 84.92 | WEEKDAY | On | 1987-08-03 | 15:00 | 31.1 | 87.98 |  |  | 1994-08-03 | 15:00 | 28.8 | 83.84 |  |  | 1995-08-03 | 15:00 | 28.9 | 84.02 |  |  |  |  | 28.3 | 82.94 |  |  |  |  | 31.6 | 88.88 |  |  |  | 25.6 | 78.08 |  |  |  | 26.1 | 78.98 |  |  |  | 21.7 | 71.06 |  |  |  |  | 27.2 | 80.96 |  |  |  | 29.4 | 84.92 |  |  |  | 21.7 | 71.06 |  | #N/A
214.6667 | 2011-08-03 | 16:00 | 28.9 | 84.02 | WEEKDAY | On | 1987-08-03 | 16:00 | 31.7 | 89.06 |  |  | 1994-08-03 | 16:00 | 28.8 | 83.84 |  |  | 1995-08-03 | 16:00 | 28.3 | 82.94 |  |  |  |  | 28.9 | 84.02 |  |  |  |  | 31.1 | 87.98 |  |  |  | 25.6 | 78.08 |  |  |  | 26.7 | 80.06 |  |  |  | 23.3 | 73.94 |  |  |  |  | 26.7 | 80.06 |  |  |  | 29.4 | 84.92 |  |  |  | 21.7 | 71.06 |  | #N/A
214.7083 | 2011-08-03 | 17:00 | 28.3 | 82.94 | WEEKDAY | On | 1987-08-03 | 17:00 | 31.1 | 87.98 |  |  | 1994-08-03 | 17:00 | 27.7 | 81.86 |  |  | 1995-08-03 | 17:00 | 27.8 | 82.04 |  |  |  |  | 27.8 | 82.04 |  |  |  |  | 30.5 | 86.9 |  |  |  | 24.4 | 75.92 |  |  |  | 26.7 | 80.06 |  |  |  | 21.7 | 71.06 |  |  |  |  | 26.7 | 80.06 |  |  |  | 28.3 | 82.94 |  |  |  | 21.7 | 71.06 |  | #N/A
214.75 | 2011-08-03 | 18:00 | 26.7 | 80.06 | WEEKDAY | On | 1987-08-03 | 18:00 | 30.6 | 87.08 |  |  | 1994-08-03 | 18:00 | 26.6 | 79.88 |  |  | 1995-08-03 | 18:00 | 26.7 | 80.06 |  |  |  |  | 27.8 | 82.04 |  |  |  |  | 28.8 | 83.84 |  |  |  | 24.4 | 75.92 |  |  |  | 25 | 77 |  |  |  | 21 | 69.8 |  |  |  |  | 26.1 | 78.98 |  |  |  | 26.7 | 80.06 |  |  |  | 21.7 | 71.06 |  | #N/A
214.7917 | 2011-08-03 | 19:00 | 26.1 | 78.98 | WEEKDAY | On | 1987-08-03 | 19:00 | 29.4 | 84.92 |  |  | 1994-08-03 | 19:00 | 26.1 | 78.98 |  |  | 1995-08-03 | 19:00 | 26.1 | 78.98 |  |  |  |  | 26.7 | 80.06 |  |  |  |  | 27.7 | 81.86 |  |  |  | 21.7 | 71.06 |  |  |  | 23.3 | 73.94 |  |  |  | 20 | 68 |  |  |  |  | 25 | 77 |  |  |  | 24.4 | 75.92 |  |  |  | 21.7 | 71.06 |  | #N/A
214.8333 | 2011-08-03 | 20:00 | 25 | 77 | WEEKDAY | On | 1987-08-03 | 20:00 | 27.8 | 82.04 |  |  | 1994-08-03 | 20:00 | 23.8 | 74.84 |  |  | 1995-08-03 | 20:00 | 26.1 | 78.98 |  |  |  |  | 26.1 | 78.98 |  |  |  |  | 23.8 | 74.84 |  |  |  | 20 | 68 |  |  |  | 20 | 68 |  |  |  | 17.8 | 64.04 |  |  |  |  | 22.8 | 73.04 |  |  |  | 23.9 | 75.02 |  |  |  | 20.6 | 69.08 |  | #N/A
214.875 | 2011-08-03 | 21:00 | 24.4 | 75.92 | WEEKDAY | On | 1987-08-03 | 21:00 | 27.2 | 80.96 |  |  | 1994-08-03 | 21:00 | 23.3 | 73.94 |  |  | 1995-08-03 | 21:00 | 26.1 | 78.98 |  |  |  |  | 24.4 | 75.92 |  |  |  |  | 23.3 | 73.94 |  |  |  | 19.4 | 66.92 |  |  |  | 17.8 | 64.04 |  |  |  | 17.2 | 62.96 |  |  |  |  | 21.7 | 71.06 |  |  |  | 22.8 | 73.04 |  |  |  | 20 | 68 |  | #N/A
214.9167 | 2011-08-03 | 22:00 | 24.4 | 75.92 | WEEKDAY | On | 1987-08-03 | 22:00 | 26.1 | 78.98 |  |  | 1994-08-03 | 22:00 | 22.7 | 72.86 |  |  | 1995-08-03 | 22:00 | 25.6 | 78.08 |  |  |  |  | 23.9 | 75.02 |  |  |  |  | 22.2 | 71.96 |  |  |  | 18.9 | 66.02 |  |  |  | 16.7 | 62.06 |  |  |  | 16.7 | 62.06 |  |  |  |  | 18.3 | 64.94 |  |  |  | 21.1 | 69.98 |  |  |  | 20 | 68 |  | #N/A
214.9583 | 2011-08-03 | 23:00 | 24.4 | 75.92 | WEEKDAY | On | 1987-08-03 | 23:00 | 26.1 | 78.98 |  |  | 1994-08-03 | 23:00 | 21.6 | 70.88 |  |  | 1995-08-03 | 23:00 | 25 | 77 |  |  |  |  | 23.9 | 75.02 |  |  |  |  | 22.2 | 71.96 |  |  |  | 18.3 | 64.94 |  |  |  | 16.1 | 60.98 |  |  |  | 16.7 | 62.06 |  |  |  |  | 16.7 | 62.06 |  |  |  | 19.4 | 66.92 |  |  |  | 20 | 68 |  | #N/A
215 | 2011-08-03 | 24:00 | 23.9 | 75.02 | WEEKDAY | On | 1987-08-03 | 24:00 | 25 | 77 |  |  | 1994-08-03 | 24:00 | 21.6 | 70.88 |  |  | 1995-08-03 | 24:00 | 24.4 | 75.92 |  |  |  |  | 23.3 | 73.94 |  |  |  |  | 22.2 | 71.96 |  |  |  | 17.8 | 64.04 |  |  |  | 15.6 | 60.08 |  |  |  | 15 | 59 |  |  |  |  | 15.6 | 60.08 |  |  |  | 18.3 | 64.94 |  |  |  | 20 | 68 |  | #N/A
215.0417 | 2011-08-04 | 1:00 | 23.3 | 73.94 | WEEKDAY | On | 1987-08-04 | 1:00 | 25 | 77 |  |  | 1994-08-04 | 1:00 | 21.6 | 70.88 |  |  | 1995-08-04 | 1:00 | 24.4 | 75.92 |  |  |  |  | 23.3 | 73.94 |  |  |  |  | 21.6 | 70.88 |  |  |  | 17.2 | 62.96 |  |  |  | 15 | 59 |  |  |  | 13.9 | 57.02 |  |  |  |  | 14.4 | 57.92 |  |  |  | 18.3 | 64.94 |  |  |  | 20 | 68 |  | #N/A
215.0833 | 2011-08-04 | 2:00 | 23.3 | 73.94 | WEEKDAY | On | 1987-08-04 | 2:00 | 24.4 | 75.92 |  |  | 1994-08-04 | 2:00 | 21.6 | 70.88 |  |  | 1995-08-04 | 2:00 | 23.9 | 75.02 |  |  |  |  | 22.8 | 73.04 |  |  |  |  | 20.5 | 68.9 |  |  |  | 15.6 | 60.08 |  |  |  | 13.3 | 55.94 |  |  |  | 15 | 59 |  |  |  |  | 12.8 | 55.04 |  |  |  | 18.9 | 66.02 |  |  |  | 20 | 68 |  | #N/A
215.125 | 2011-08-04 | 3:00 | 23.3 | 73.94 | WEEKDAY | On | 1987-08-04 | 3:00 | 24.4 | 75.92 |  |  | 1994-08-04 | 3:00 | 21.1 | 69.98 |  |  | 1995-08-04 | 3:00 | 23.9 | 75.02 |  |  |  |  | 22.2 | 71.96 |  |  |  |  | 21.1 | 69.98 |  |  |  | 15 | 59 |  |  |  | 13.3 | 55.94 |  |  |  | 13.3 | 55.94 |  |  |  |  | 13.3 | 55.94 |  |  |  | 18.3 | 64.94 |  |  |  | 18.9 | 66.02 |  | #N/A
215.1667 | 2011-08-04 | 4:00 | 23.3 | 73.94 | WEEKDAY | On | 1987-08-04 | 4:00 | 23.3 | 73.94 |  |  | 1994-08-04 | 4:00 | 21.1 | 69.98 |  |  | 1995-08-04 | 4:00 | 23.9 | 75.02 |  |  |  |  | 21.1 | 69.98 |  |  |  |  | 20 | 68 |  |  |  | 14.4 | 57.92 |  |  |  | 12.8 | 55.04 |  |  |  | 13.9 | 57.02 |  |  |  |  | 12.2 | 53.96 |  |  |  | 18.3 | 64.94 |  |  |  | 16.7 | 62.06 |  | #N/A
215.2083 | 2011-08-04 | 5:00 | 23.3 | 73.94 | WEEKDAY | On | 1987-08-04 | 5:00 | 23.3 | 73.94 |  |  | 1994-08-04 | 5:00 | 20 | 68 |  |  | 1995-08-04 | 5:00 | 23.9 | 75.02 |  |  |  |  | 21.7 | 71.06 |  |  |  |  | 19.4 | 66.92 |  |  |  | 15 | 59 |  |  |  | 12.2 | 53.96 |  |  |  | 13.3 | 55.94 |  |  |  |  | 12.2 | 53.96 |  |  |  | 18.3 | 64.94 |  |  |  | 16.1 | 60.98 |  | #N/A
215.25 | 2011-08-04 | 6:00 | 22.8 | 73.04 | WEEKDAY | On | 1987-08-04 | 6:00 | 24.4 | 75.92 |  |  | 1994-08-04 | 6:00 | 20 | 68 |  |  | 1995-08-04 | 6:00 | 25 | 77 |  |  |  |  | 22.8 | 73.04 |  |  |  |  | 20 | 68 |  |  |  | 13.9 | 57.02 |  |  |  | 13.9 | 57.02 |  |  |  | 14.4 | 57.92 |  |  |  |  | 12.2 | 53.96 |  |  |  | 18.9 | 66.02 |  |  |  | 16.1 | 60.98 |  | #N/A
215.2917 | 2011-08-04 | 7:00 | 23.3 | 73.94 | WEEKDAY | On | 1987-08-04 | 7:00 | 25.6 | 78.08 |  |  | 1994-08-04 | 7:00 | 23.3 | 73.94 |  |  | 1995-08-04 | 7:00 | 26.7 | 80.06 |  |  |  |  | 25 | 77 |  |  |  |  | 23.3 | 73.94 |  |  |  | 16.7 | 62.06 |  |  |  | 17.2 | 62.96 |  |  |  | 15.6 | 60.08 |  |  |  |  | 15 | 59 |  |  |  | 20.6 | 69.08 |  |  |  | 16.1 | 60.98 |  | #N/A
215.3333 | 2011-08-04 | 8:00 | 25 | 77 | WEEKDAY | On | 1987-08-04 | 8:00 | 27.8 | 82.04 |  |  | 1994-08-04 | 8:00 | 25 | 77 |  |  | 1995-08-04 | 8:00 | 27.8 | 82.04 |  |  |  |  | 27.2 | 80.96 |  |  |  |  | 25.5 | 77.9 |  |  |  | 19.4 | 66.92 |  |  |  | 20 | 68 |  |  |  | 17.8 | 64.04 |  |  |  |  | 19.4 | 66.92 |  |  |  | 21.7 | 71.06 |  |  |  | 17.2 | 62.96 |  | #N/A
215.375 | 2011-08-04 | 9:00 | 25.6 | 78.08 | WEEKDAY | On | 1987-08-04 | 9:00 | 28.3 | 82.94 |  |  | 1994-08-04 | 9:00 | 26.6 | 79.88 |  |  | 1995-08-04 | 9:00 | 28.9 | 84.02 |  |  |  |  | 29.4 | 84.92 |  |  |  |  | 27.2 | 80.96 |  |  |  | 21.1 | 69.98 |  |  |  | 21.7 | 71.06 |  |  |  | 18.9 | 66.02 |  |  |  |  | 22.2 | 71.96 |  |  |  | 24.4 | 75.92 |  |  |  | 18.3 | 64.94 |  | #N/A
215.4167 | 2011-08-04 | 10:00 | 25 | 77 | WEEKDAY | On | 1987-08-04 | 10:00 | 28.9 | 84.02 |  |  | 1994-08-04 | 10:00 | 27.7 | 81.86 |  |  | 1995-08-04 | 10:00 | 29.4 | 84.92 |  |  |  |  | 30.6 | 87.08 |  |  |  |  | 27.7 | 81.86 |  |  |  | 23.9 | 75.02 |  |  |  | 23.9 | 75.02 |  |  |  | 20.6 | 69.08 |  |  |  |  | 25 | 77 |  |  |  | 27.2 | 80.96 |  |  |  | 18.9 | 66.02 |  | #N/A
215.4583 | 2011-08-04 | 11:00 | 26.1 | 78.98 | WEEKDAY | On | 1987-08-04 | 11:00 | 29.4 | 84.92 |  |  | 1994-08-04 | 11:00 | 28.8 | 83.84 |  |  | 1995-08-04 | 11:00 | 30.6 | 87.08 |  |  |  |  | 30.6 | 87.08 |  |  |  |  | 30 | 86 |  |  |  | 25.6 | 78.08 |  |  |  | 25.6 | 78.08 |  |  |  | 21.1 | 69.98 |  |  |  |  | 26.7 | 80.06 |  |  |  | 29.4 | 84.92 |  |  |  | 20.6 | 69.08 |  | #N/A
215.5 | 2011-08-04 | 12:00 | 27.8 | 82.04 | WEEKDAY | On | 1987-08-04 | 12:00 | 30.6 | 87.08 |  |  | 1994-08-04 | 12:00 | 28.8 | 83.84 |  |  | 1995-08-04 | 12:00 | 30.6 | 87.08 |  |  |  |  | 30 | 86 |  |  |  |  | 31.1 | 87.98 |  |  |  | 26.7 | 80.06 |  |  |  | 27.8 | 82.04 |  |  |  | 22.2 | 71.96 |  |  |  |  | 27.8 | 82.04 |  |  |  | 30 | 86 |  |  |  | 21.1 | 69.98 |  | #N/A
215.5417 | 2011-08-04 | 13:00 | 28.3 | 82.94 | WEEKDAY | On | 1987-08-04 | 13:00 | 31.7 | 89.06 |  |  | 1994-08-04 | 13:00 | 29.4 | 84.92 |  |  | 1995-08-04 | 13:00 | 31.1 | 87.98 |  |  |  |  | 30 | 86 |  |  |  |  | 30.5 | 86.9 |  |  |  | 26.7 | 80.06 |  |  |  | 27.8 | 82.04 |  |  |  | 21.1 | 69.98 |  |  |  |  | 28.3 | 82.94 |  |  |  | 30.6 | 87.08 |  |  |  | 22.2 | 71.96 |  | #N/A
215.5833 | 2011-08-04 | 14:00 | 28.9 | 84.02 | WEEKDAY | On | 1987-08-04 | 14:00 | 32.2 | 89.96 |  |  | 1994-08-04 | 14:00 | 30 | 86 |  |  | 1995-08-04 | 14:00 | 31.7 | 89.06 |  |  |  |  | 29.4 | 84.92 |  |  |  |  | 31.6 | 88.88 |  |  |  | 25.6 | 78.08 |  |  |  | 28.9 | 84.02 |  |  |  | 22.2 | 71.96 |  |  |  |  | 28.9 | 84.02 |  |  |  | 30.6 | 87.08 |  |  |  | 22.2 | 71.96 |  | #N/A
215.625 | 2011-08-04 | 15:00 | 29.4 | 84.92 | WEEKDAY | On | 1987-08-04 | 15:00 | 31.7 | 89.06 |  |  | 1994-08-04 | 15:00 | 28.8 | 83.84 |  |  | 1995-08-04 | 15:00 | 31.1 | 87.98 |  |  |  |  | 29.4 | 84.92 |  |  |  |  | 31.1 | 87.98 |  |  |  | 27.8 | 82.04 |  |  |  | 27.2 | 80.96 |  |  |  | 22.8 | 73.04 |  |  |  |  | 28.3 | 82.94 |  |  |  | 30 | 86 |  |  |  | 22.8 | 73.04 |  | #N/A
215.6667 | 2011-08-04 | 16:00 | 29.4 | 84.92 | WEEKDAY | On | 1987-08-04 | 16:00 | 32.8 | 91.04 |  |  | 1994-08-04 | 16:00 | 28.3 | 82.94 |  |  | 1995-08-04 | 16:00 | 30.6 | 87.08 |  |  |  |  | 29.4 | 84.92 |  |  |  |  | 31.1 | 87.98 |  |  |  | 26.7 | 80.06 |  |  |  | 28.3 | 82.94 |  |  |  | 23.3 | 73.94 |  |  |  |  | 28.9 | 84.02 |  |  |  | 29.4 | 84.92 |  |  |  | 22.8 | 73.04 |  | #N/A
215.7083 | 2011-08-04 | 17:00 | 28.3 | 82.94 | WEEKDAY | On | 1987-08-04 | 17:00 | 32.8 | 91.04 |  |  | 1994-08-04 | 17:00 | 27.2 | 80.96 |  |  | 1995-08-04 | 17:00 | 30.6 | 87.08 |  |  |  |  | 28.3 | 82.94 |  |  |  |  | 30.5 | 86.9 |  |  |  | 25 | 77 |  |  |  | 27.8 | 82.04 |  |  |  | 22.2 | 71.96 |  |  |  |  | 28.3 | 82.94 |  |  |  | 28.3 | 82.94 |  |  |  | 21.7 | 71.06 |  | #N/A
215.75 | 2011-08-04 | 18:00 | 27.8 | 82.04 | WEEKDAY | On | 1987-08-04 | 18:00 | 30.6 | 87.08 |  |  | 1994-08-04 | 18:00 | 26.6 | 79.88 |  |  | 1995-08-04 | 18:00 | 30 | 86 |  |  |  |  | 26.7 | 80.06 |  |  |  |  | 29.4 | 84.92 |  |  |  | 25.6 | 78.08 |  |  |  | 27.2 | 80.96 |  |  |  | 21.7 | 71.06 |  |  |  |  | 27.2 | 80.96 |  |  |  | 27.8 | 82.04 |  |  |  | 22.8 | 73.04 |  | #N/A
215.7917 | 2011-08-04 | 19:00 | 26.7 | 80.06 | WEEKDAY | On | 1987-08-04 | 19:00 | 29.4 | 84.92 |  |  | 1994-08-04 | 19:00 | 26.1 | 78.98 |  |  | 1995-08-04 | 19:00 | 33.3 | 91.94 |  |  |  |  | 26.1 | 78.98 |  |  |  |  | 28.3 | 82.94 |  |  |  | 23.9 | 75.02 |  |  |  | 24.4 | 75.92 |  |  |  | 20 | 68 |  |  |  |  | 26.7 | 80.06 |  |  |  | 26.1 | 78.98 |  |  |  | 21.7 | 71.06 |  | #N/A
215.8333 | 2011-08-04 | 20:00 | 25.6 | 78.08 | WEEKDAY | On | 1987-08-04 | 20:00 | 27.8 | 82.04 |  |  | 1994-08-04 | 20:00 | 25.5 | 77.9 |  |  | 1995-08-04 | 20:00 | 32.2 | 89.96 |  |  |  |  | 26.1 | 78.98 |  |  |  |  | 27.7 | 81.86 |  |  |  | 21.7 | 71.06 |  |  |  | 21.1 | 69.98 |  |  |  | 17.8 | 64.04 |  |  |  |  | 23.9 | 75.02 |  |  |  | 24.4 | 75.92 |  |  |  | 17.8 | 64.04 |  | #N/A
215.875 | 2011-08-04 | 21:00 | 25 | 77 | WEEKDAY | On | 1987-08-04 | 21:00 | 27.8 | 82.04 |  |  | 1994-08-04 | 21:00 | 25 | 77 |  |  | 1995-08-04 | 21:00 | 32.2 | 89.96 |  |  |  |  | 26.1 | 78.98 |  |  |  |  | 28.3 | 82.94 |  |  |  | 20 | 68 |  |  |  | 18.3 | 64.94 |  |  |  | 16.1 | 60.98 |  |  |  |  | 21.7 | 71.06 |  |  |  | 24.4 | 75.92 |  |  |  | 16.1 | 60.98 |  | #N/A
215.9167 | 2011-08-04 | 22:00 | 25 | 77 | WEEKDAY | On | 1987-08-04 | 22:00 | 27.2 | 80.96 |  |  | 1994-08-04 | 22:00 | 26.6 | 79.88 |  |  | 1995-08-04 | 22:00 | 28.3 | 82.94 |  |  |  |  | 26.1 | 78.98 |  |  |  |  | 27.7 | 81.86 |  |  |  | 20.6 | 69.08 |  |  |  | 17.8 | 64.04 |  |  |  | 15 | 59 |  |  |  |  | 20.6 | 69.08 |  |  |  | 23.3 | 73.94 |  |  |  | 15 | 59 |  | #N/A
215.9583 | 2011-08-04 | 23:00 | 24.4 | 75.92 | WEEKDAY | On | 1987-08-04 | 23:00 | 26.7 | 80.06 |  |  | 1994-08-04 | 23:00 | 26.1 | 78.98 |  |  | 1995-08-04 | 23:00 | 28.3 | 82.94 |  |  |  |  | 25.6 | 78.08 |  |  |  |  | 26.6 | 79.88 |  |  |  | 18.9 | 66.02 |  |  |  | 17.2 | 62.96 |  |  |  | 15 | 59 |  |  |  |  | 19.4 | 66.92 |  |  |  | 22.8 | 73.04 |  |  |  | 14.4 | 57.92 |  | #N/A
216 | 2011-08-04 | 24:00 | 24.4 | 75.92 | WEEKDAY | On | 1987-08-04 | 24:00 | 26.1 | 78.98 |  |  | 1994-08-04 | 24:00 | 26.1 | 78.98 |  |  | 1995-08-04 | 24:00 | 28.3 | 82.94 |  |  |  |  | 25.6 | 78.08 |  |  |  |  | 25 | 77 |  |  |  | 17.8 | 64.04 |  |  |  | 15.6 | 60.08 |  |  |  | 14.4 | 57.92 |  |  |  |  | 18.3 | 64.94 |  |  |  | 22.2 | 71.96 |  |  |  | 14.4 | 57.92 |  | #N/A
216.0417 | 2011-08-05 | 1:00 | 23.3 | 73.94 | WEEKDAY | On | 1987-08-05 | 1:00 | 26.1 | 78.98 |  |  | 1994-08-05 | 1:00 | 25.5 | 77.9 |  |  | 1995-08-05 | 1:00 | 25.6 | 78.08 |  |  |  |  | 25.6 | 78.08 |  |  |  |  | 23.8 | 74.84 |  |  |  | 17.2 | 62.96 |  |  |  | 15.6 | 60.08 |  |  |  | 13.9 | 57.02 |  |  |  |  | 17.8 | 64.04 |  |  |  | 22.8 | 73.04 |  |  |  | 13.9 | 57.02 |  | #N/A
216.0833 | 2011-08-05 | 2:00 | 23.3 | 73.94 | WEEKDAY | On | 1987-08-05 | 2:00 | 25 | 77 |  |  | 1994-08-05 | 2:00 | 25 | 77 |  |  | 1995-08-05 | 2:00 | 26.7 | 80.06 |  |  |  |  | 25.6 | 78.08 |  |  |  |  | 22.2 | 71.96 |  |  |  | 16.7 | 62.06 |  |  |  | 15 | 59 |  |  |  | 15 | 59 |  |  |  |  | 17.8 | 64.04 |  |  |  | 20 | 68 |  |  |  | 13.3 | 55.94 |  | #N/A
216.125 | 2011-08-05 | 3:00 | 22.8 | 73.04 | WEEKDAY | On | 1987-08-05 | 3:00 | 25 | 77 |  |  | 1994-08-05 | 3:00 | 25 | 77 |  |  | 1995-08-05 | 3:00 | 25.6 | 78.08 |  |  |  |  | 25.6 | 78.08 |  |  |  |  | 22.2 | 71.96 |  |  |  | 16.1 | 60.98 |  |  |  | 14.4 | 57.92 |  |  |  | 15.6 | 60.08 |  |  |  |  | 16.7 | 62.06 |  |  |  | 19.4 | 66.92 |  |  |  | 12.2 | 53.96 |  | #N/A
216.1667 | 2011-08-05 | 4:00 | 22.2 | 71.96 | WEEKDAY | On | 1987-08-05 | 4:00 | 24.4 | 75.92 |  |  | 1994-08-05 | 4:00 | 24.4 | 75.92 |  |  | 1995-08-05 | 4:00 | 25.6 | 78.08 |  |  |  |  | 25 | 77 |  |  |  |  | 22.2 | 71.96 |  |  |  | 15.6 | 60.08 |  |  |  | 13.9 | 57.02 |  |  |  | 14.4 | 57.92 |  |  |  |  | 16.7 | 62.06 |  |  |  | 20 | 68 |  |  |  | 11.7 | 53.06 |  | #N/A
216.2083 | 2011-08-05 | 5:00 | 21.7 | 71.06 | WEEKDAY | On | 1987-08-05 | 5:00 | 23.9 | 75.02 |  |  | 1994-08-05 | 5:00 | 23.8 | 74.84 |  |  | 1995-08-05 | 5:00 | 26.1 | 78.98 |  |  |  |  | 23.9 | 75.02 |  |  |  |  | 23 | 73.4 |  |  |  | 16.1 | 60.98 |  |  |  | 13.3 | 55.94 |  |  |  | 14.4 | 57.92 |  |  |  |  | 16.7 | 62.06 |  |  |  | 20 | 68 |  |  |  | 11.1 | 51.98 |  | #N/A
216.25 | 2011-08-05 | 6:00 | 22.2 | 71.96 | WEEKDAY | On | 1987-08-05 | 6:00 | 25 | 77 |  |  | 1994-08-05 | 6:00 | 24.4 | 75.92 |  |  | 1995-08-05 | 6:00 | 26.7 | 80.06 |  |  |  |  | 25 | 77 |  |  |  |  | 24.4 | 75.92 |  |  |  | 15.6 | 60.08 |  |  |  | 13.9 | 57.02 |  |  |  | 15.6 | 60.08 |  |  |  |  | 17.2 | 62.96 |  |  |  | 20 | 68 |  |  |  | 13.3 | 55.94 |  | #N/A
216.2917 | 2011-08-05 | 7:00 | 22.8 | 73.04 | WEEKDAY | On | 1987-08-05 | 7:00 | 26.1 | 78.98 |  |  | 1994-08-05 | 7:00 | 24.4 | 75.92 |  |  | 1995-08-05 | 7:00 | 26.7 | 80.06 |  |  |  |  | 26.1 | 78.98 |  |  |  |  | 25 | 77 |  |  |  | 17.8 | 64.04 |  |  |  | 17.2 | 62.96 |  |  |  | 17.2 | 62.96 |  |  |  |  | 18.9 | 66.02 |  |  |  | 20.6 | 69.08 |  |  |  | 19.4 | 66.92 |  | #N/A
216.3333 | 2011-08-05 | 8:00 | 23.9 | 75.02 | WEEKDAY | On | 1987-08-05 | 8:00 | 26.7 | 80.06 |  |  | 1994-08-05 | 8:00 | 25 | 77 |  |  | 1995-08-05 | 8:00 | 27.8 | 82.04 |  |  |  |  | 27.2 | 80.96 |  |  |  |  | 25 | 77 |  |  |  | 20 | 68 |  |  |  | 21.1 | 69.98 |  |  |  | 18.9 | 66.02 |  |  |  |  | 21.1 | 69.98 |  |  |  | 21.1 | 69.98 |  |  |  | 18.9 | 66.02 |  | #N/A
216.375 | 2011-08-05 | 9:00 | 25.6 | 78.08 | WEEKDAY | On | 1987-08-05 | 9:00 | 26.7 | 80.06 |  |  | 1994-08-05 | 9:00 | 26.6 | 79.88 |  |  | 1995-08-05 | 9:00 | 29.4 | 84.92 |  |  |  |  | 28.3 | 82.94 |  |  |  |  | 26.1 | 78.98 |  |  |  | 22.8 | 73.04 |  |  |  | 22.8 | 73.04 |  |  |  | 21.1 | 69.98 |  |  |  |  | 24.4 | 75.92 |  |  |  | 22.2 | 71.96 |  |  |  | 21.1 | 69.98 |  | #N/A
216.4167 | 2011-08-05 | 10:00 | 26.7 | 80.06 | WEEKDAY | On | 1987-08-05 | 10:00 | 26.7 | 80.06 |  |  | 1994-08-05 | 10:00 | 26.6 | 79.88 |  |  | 1995-08-05 | 10:00 | 30 | 86 |  |  |  |  | 28.3 | 82.94 |  |  |  |  | 25.5 | 77.9 |  |  |  | 23.9 | 75.02 |  |  |  | 25.6 | 78.08 |  |  |  | 22.2 | 71.96 |  |  |  |  | 27.2 | 80.96 |  |  |  | 22.8 | 73.04 |  |  |  | 22.8 | 73.04 |  | #N/A
216.4583 | 2011-08-05 | 11:00 | 27.8 | 82.04 | WEEKDAY | On | 1987-08-05 | 11:00 | 28.3 | 82.94 |  |  | 1994-08-05 | 11:00 | 26.1 | 78.98 |  |  | 1995-08-05 | 11:00 | 29.4 | 84.92 |  |  |  |  | 28.9 | 84.02 |  |  |  |  | 25 | 77 |  |  |  | 25 | 77 |  |  |  | 26.7 | 80.06 |  |  |  | 23.3 | 73.94 |  |  |  |  | 27.8 | 82.04 |  |  |  | 22.2 | 71.96 |  |  |  | 23.3 | 73.94 |  | #N/A
216.5 | 2011-08-05 | 12:00 | 28.3 | 82.94 | WEEKDAY | On | 1987-08-05 | 12:00 | 28.3 | 82.94 |  |  | 1994-08-05 | 12:00 | 24.4 | 75.92 |  |  | 1995-08-05 | 12:00 | 26.7 | 80.06 |  |  |  |  | 28.9 | 84.02 |  |  |  |  | 25 | 77 |  |  |  | 26.1 | 78.98 |  |  |  | 28.9 | 84.02 |  |  |  | 23.9 | 75.02 |  |  |  |  | 27.8 | 82.04 |  |  |  | 22.8 | 73.04 |  |  |  | 24.4 | 75.92 |  | #N/A
216.5417 | 2011-08-05 | 13:00 | 28.9 | 84.02 | WEEKDAY | On | 1987-08-05 | 13:00 | 27.8 | 82.04 |  |  | 1994-08-05 | 13:00 | 26.1 | 78.98 |  |  | 1995-08-05 | 13:00 | 27.8 | 82.04 |  |  |  |  | 29.4 | 84.92 |  |  |  |  | 20.5 | 68.9 |  |  |  | 27.2 | 80.96 |  |  |  | 29.4 | 84.92 |  |  |  | 24.4 | 75.92 |  |  |  |  | 27.8 | 82.04 |  |  |  | 23.3 | 73.94 |  |  |  | 25.6 | 78.08 |  | #N/A
216.5833 | 2011-08-05 | 14:00 | 28.9 | 84.02 | WEEKDAY | On | 1987-08-05 | 14:00 | 26.7 | 80.06 |  |  | 1994-08-05 | 14:00 | 22.7 | 72.86 |  |  | 1995-08-05 | 14:00 | 28.9 | 84.02 |  |  |  |  | 30.6 | 87.08 |  |  |  |  | 21.1 | 69.98 |  |  |  | 26.7 | 80.06 |  |  |  | 29.4 | 84.92 |  |  |  | 25 | 77 |  |  |  |  | 30 | 86 |  |  |  | 23.9 | 75.02 |  |  |  | 26.1 | 78.98 |  | #N/A
216.625 | 2011-08-05 | 15:00 | 29.4 | 84.92 | WEEKDAY | On | 1987-08-05 | 15:00 | 23.9 | 75.02 |  |  | 1994-08-05 | 15:00 | 18.3 | 64.94 |  |  | 1995-08-05 | 15:00 | 26.1 | 78.98 |  |  |  |  | 30.6 | 87.08 |  |  |  |  | 20 | 68 |  |  |  | 26.7 | 80.06 |  |  |  | 30 | 86 |  |  |  | 25 | 77 |  |  |  |  | 29.4 | 84.92 |  |  |  | 22.8 | 73.04 |  |  |  | 26.7 | 80.06 |  | #N/A
216.6667 | 2011-08-05 | 16:00 | 28.9 | 84.02 | WEEKDAY | On | 1987-08-05 | 16:00 | 23.3 | 73.94 |  |  | 1994-08-05 | 16:00 | 18.3 | 64.94 |  |  | 1995-08-05 | 16:00 | 25 | 77 |  |  |  |  | 29.4 | 84.92 |  |  |  |  | 18.8 | 65.84 |  |  |  | 25.6 | 78.08 |  |  |  | 29.4 | 84.92 |  |  |  | 25 | 77 |  |  |  |  | 27.2 | 80.96 |  |  |  | 23.9 | 75.02 |  |  |  | 26.7 | 80.06 |  | #N/A
216.7083 | 2011-08-05 | 17:00 | 28.3 | 82.94 | WEEKDAY | On | 1987-08-05 | 17:00 | 22.8 | 73.04 |  |  | 1994-08-05 | 17:00 | 18.3 | 64.94 |  |  | 1995-08-05 | 17:00 | 24.4 | 75.92 |  |  |  |  | 28.9 | 84.02 |  |  |  |  | 17.2 | 62.96 |  |  |  | 25 | 77 |  |  |  | 28.9 | 84.02 |  |  |  | 24.4 | 75.92 |  |  |  |  | 27.8 | 82.04 |  |  |  | 23.9 | 75.02 |  |  |  | 26.7 | 80.06 |  | #N/A
216.75 | 2011-08-05 | 18:00 | 27.2 | 80.96 | WEEKDAY | On | 1987-08-05 | 18:00 | 21.7 | 71.06 |  |  | 1994-08-05 | 18:00 | 17.2 | 62.96 |  |  | 1995-08-05 | 18:00 | 24.4 | 75.92 |  |  |  |  | 27.8 | 82.04 |  |  |  |  | 16.1 | 60.98 |  |  |  | 23.9 | 75.02 |  |  |  | 27.2 | 80.96 |  |  |  | 23.3 | 73.94 |  |  |  |  | 26.1 | 78.98 |  |  |  | 21.7 | 71.06 |  |  |  | 25.6 | 78.08 |  | #N/A
216.7917 | 2011-08-05 | 19:00 | 25.6 | 78.08 | WEEKDAY | On | 1987-08-05 | 19:00 | 21.7 | 71.06 |  |  | 1994-08-05 | 19:00 | 16.1 | 60.98 |  |  | 1995-08-05 | 19:00 | 24.4 | 75.92 |  |  |  |  | 27.8 | 82.04 |  |  |  |  | 15 | 59 |  |  |  | 22.8 | 73.04 |  |  |  | 25 | 77 |  |  |  | 21.1 | 69.98 |  |  |  |  | 25.6 | 78.08 |  |  |  | 22.2 | 71.96 |  |  |  | 23.9 | 75.02 |  | #N/A
216.8333 | 2011-08-05 | 20:00 | 25 | 77 | WEEKDAY | On | 1987-08-05 | 20:00 | 21.7 | 71.06 |  |  | 1994-08-05 | 20:00 | 14.4 | 57.92 |  |  | 1995-08-05 | 20:00 | 25 | 77 |  |  |  |  | 27.8 | 82.04 |  |  |  |  | 15 | 59 |  |  |  | 20.6 | 69.08 |  |  |  | 23.9 | 75.02 |  |  |  | 17.8 | 64.04 |  |  |  |  | 23.9 | 75.02 |  |  |  | 22.2 | 71.96 |  |  |  | 21.1 | 69.98 |  | #N/A
216.875 | 2011-08-05 | 21:00 | 25 | 77 | WEEKDAY | On | 1987-08-05 | 21:00 | 22.2 | 71.96 |  |  | 1994-08-05 | 21:00 | 14.1 | 57.38 |  |  | 1995-08-05 | 21:00 | 25 | 77 |  |  |  |  | 27.2 | 80.96 |  |  |  |  | 15 | 59 |  |  |  | 20 | 68 |  |  |  | 23.9 | 75.02 |  |  |  | 17.2 | 62.96 |  |  |  |  | 22.8 | 73.04 |  |  |  | 22.2 | 71.96 |  |  |  | 19.4 | 66.92 |  | #N/A
216.9167 | 2011-08-05 | 22:00 | 24.4 | 75.92 | WEEKDAY | On | 1987-08-05 | 22:00 | 22.2 | 71.96 |  |  | 1994-08-05 | 22:00 | 13.9 | 57.02 |  |  | 1995-08-05 | 22:00 | 24.4 | 75.92 |  |  |  |  | 27.2 | 80.96 |  |  |  |  | 14.4 | 57.92 |  |  |  | 19.4 | 66.92 |  |  |  | 22.2 | 71.96 |  |  |  | 16.1 | 60.98 |  |  |  |  | 22.8 | 73.04 |  |  |  | 21.7 | 71.06 |  |  |  | 18.3 | 64.94 |  | #N/A
216.9583 | 2011-08-05 | 23:00 | 24.4 | 75.92 | WEEKDAY | On | 1987-08-05 | 23:00 | 21.7 | 71.06 |  |  | 1994-08-05 | 23:00 | 13.8 | 56.84 |  |  | 1995-08-05 | 23:00 | 24.4 | 75.92 |  |  |  |  | 27.8 | 82.04 |  |  |  |  | 14.4 | 57.92 |  |  |  | 18.3 | 64.94 |  |  |  | 21.7 | 71.06 |  |  |  | 15 | 59 |  |  |  |  | 21.1 | 69.98 |  |  |  | 21.1 | 69.98 |  |  |  | 17.2 | 62.96 |  | #N/A
217 | 2011-08-05 | 24:00 | 24.4 | 75.92 | WEEKDAY | On | 1987-08-05 | 24:00 | 20.6 | 69.08 |  |  | 1994-08-05 | 24:00 | 13.3 | 55.94 |  |  | 1995-08-05 | 24:00 | 24.4 | 75.92 |  |  |  |  | 27.2 | 80.96 |  |  |  |  | 13.8 | 56.84 |  |  |  | 18.3 | 64.94 |  |  |  | 20.6 | 69.08 |  |  |  | 14.4 | 57.92 |  |  |  |  | 20.6 | 69.08 |  |  |  | 21.1 | 69.98 |  |  |  | 17.8 | 64.04 |  | #N/A
217.0417 | 2011-08-06 | 1:00 | 24.4 | 75.92 | SATURDAY | On | 1987-08-06 | 1:00 | 20 | 68 |  |  | 1994-08-06 | 1:00 | 13.3 | 55.94 |  |  | 1995-08-06 | 1:00 | 25 | 77 |  |  |  |  | 26.7 | 80.06 |  |  |  |  | 12.7 | 54.86 |  |  |  | 17.8 | 64.04 |  |  |  | 20 | 68 |  |  |  | 13.9 | 57.02 |  |  |  |  | 20.6 | 69.08 |  |  |  | 21.1 | 69.98 |  |  |  | 18.3 | 64.94 |  | #N/A
217.0833 | 2011-08-06 | 2:00 | 23.9 | 75.02 | SATURDAY | On | 1987-08-06 | 2:00 | 20 | 68 |  |  | 1994-08-06 | 2:00 | 12.7 | 54.86 |  |  | 1995-08-06 | 2:00 | 25 | 77 |  |  |  |  | 25.6 | 78.08 |  |  |  |  | 11.6 | 52.88 |  |  |  | 16.7 | 62.06 |  |  |  | 19.4 | 66.92 |  |  |  | 13.3 | 55.94 |  |  |  |  | 20.6 | 69.08 |  |  |  | 21.1 | 69.98 |  |  |  | 18.9 | 66.02 |  | #N/A
217.125 | 2011-08-06 | 3:00 | 23.9 | 75.02 | SATURDAY | On | 1987-08-06 | 3:00 | 19.4 | 66.92 |  |  | 1994-08-06 | 3:00 | 11.6 | 52.88 |  |  | 1995-08-06 | 3:00 | 25 | 77 |  |  |  |  | 20 | 68 |  |  |  |  | 11.1 | 51.98 |  |  |  | 17.2 | 62.96 |  |  |  | 18.3 | 64.94 |  |  |  | 13.3 | 55.94 |  |  |  |  | 20.6 | 69.08 |  |  |  | 20.6 | 69.08 |  |  |  | 18.9 | 66.02 |  | #N/A
217.1667 | 2011-08-06 | 4:00 | 23.3 | 73.94 | SATURDAY | On | 1987-08-06 | 4:00 | 18.9 | 66.02 |  |  | 1994-08-06 | 4:00 | 11.6 | 52.88 |  |  | 1995-08-06 | 4:00 | 23.9 | 75.02 |  |  |  |  | 20 | 68 |  |  |  |  | 10.5 | 50.9 |  |  |  | 16.1 | 60.98 |  |  |  | 17.2 | 62.96 |  |  |  | 13.9 | 57.02 |  |  |  |  | 20.6 | 69.08 |  |  |  | 20.6 | 69.08 |  |  |  | 17.8 | 64.04 |  | #N/A
217.2083 | 2011-08-06 | 5:00 | 23.3 | 73.94 | SATURDAY | On | 1987-08-06 | 5:00 | 18.9 | 66.02 |  |  | 1994-08-06 | 5:00 | 11.1 | 51.98 |  |  | 1995-08-06 | 5:00 | 23.3 | 73.94 |  |  |  |  | 20 | 68 |  |  |  |  | 10.5 | 50.9 |  |  |  | 15 | 59 |  |  |  | 17.2 | 62.96 |  |  |  | 12.8 | 55.04 |  |  |  |  | 20 | 68 |  |  |  | 20.6 | 69.08 |  |  |  | 16.7 | 62.06 |  | #N/A
217.25 | 2011-08-06 | 6:00 | 22.8 | 73.04 | SATURDAY | On | 1987-08-06 | 6:00 | 18.9 | 66.02 |  |  | 1994-08-06 | 6:00 | 11.1 | 51.98 |  |  | 1995-08-06 | 6:00 | 23.3 | 73.94 |  |  |  |  | 20.6 | 69.08 |  |  |  |  | 11.6 | 52.88 |  |  |  | 15.6 | 60.08 |  |  |  | 17.2 | 62.96 |  |  |  | 13.9 | 57.02 |  |  |  |  | 19.4 | 66.92 |  |  |  | 20.6 | 69.08 |  |  |  | 17.8 | 64.04 |  | #N/A
217.2917 | 2011-08-06 | 7:00 | 23.3 | 73.94 | SATURDAY | On | 1987-08-06 | 7:00 | 19.4 | 66.92 |  |  | 1994-08-06 | 7:00 | 12.7 | 54.86 |  |  | 1995-08-06 | 7:00 | 22.8 | 73.04 |  |  |  |  | 22.2 | 71.96 |  |  |  |  | 13.3 | 55.94 |  |  |  | 16.1 | 60.98 |  |  |  | 19.4 | 66.92 |  |  |  | 16.1 | 60.98 |  |  |  |  | 20 | 68 |  |  |  | 20.6 | 69.08 |  |  |  | 21.7 | 71.06 |  | #N/A
217.3333 | 2011-08-06 | 8:00 | 24.4 | 75.92 | SATURDAY | On | 1987-08-06 | 8:00 | 20 | 68 |  |  | 1994-08-06 | 8:00 | 14.4 | 57.92 |  |  | 1995-08-06 | 8:00 | 22.2 | 71.96 |  |  |  |  | 22.8 | 73.04 |  |  |  |  | 15 | 59 |  |  |  | 18.9 | 66.02 |  |  |  | 21.1 | 69.98 |  |  |  | 18.3 | 64.94 |  |  |  |  | 21.7 | 71.06 |  |  |  | 20.6 | 69.08 |  |  |  | 23.3 | 73.94 |  | #N/A
217.375 | 2011-08-06 | 9:00 | 26.1 | 78.98 | SATURDAY | On | 1987-08-06 | 9:00 | 20 | 68 |  |  | 1994-08-06 | 9:00 | 16.1 | 60.98 |  |  | 1995-08-06 | 9:00 | 21.7 | 71.06 |  |  |  |  | 23.3 | 73.94 |  |  |  |  | 16.6 | 61.88 |  |  |  | 20.6 | 69.08 |  |  |  | 23.3 | 73.94 |  |  |  | 20 | 68 |  |  |  |  | 23.9 | 75.02 |  |  |  | 20 | 68 |  |  |  | 23.3 | 73.94 |  | #N/A
217.4167 | 2011-08-06 | 10:00 | 27.8 | 82.04 | SATURDAY | On | 1987-08-06 | 10:00 | 20 | 68 |  |  | 1994-08-06 | 10:00 | 17.7 | 63.86 |  |  | 1995-08-06 | 10:00 | 21.1 | 69.98 |  |  |  |  | 22.8 | 73.04 |  |  |  |  | 18.3 | 64.94 |  |  |  | 21.7 | 71.06 |  |  |  | 24.4 | 75.92 |  |  |  | 21.1 | 69.98 |  |  |  |  | 25.6 | 78.08 |  |  |  | 19.4 | 66.92 |  |  |  | 25.6 | 78.08 |  | #N/A
217.4583 | 2011-08-06 | 11:00 | 28.3 | 82.94 | SATURDAY | On | 1987-08-06 | 11:00 | 22.2 | 71.96 |  |  | 1994-08-06 | 11:00 | 19.4 | 66.92 |  |  | 1995-08-06 | 11:00 | 21.1 | 69.98 |  |  |  |  | 22.8 | 73.04 |  |  |  |  | 19.4 | 66.92 |  |  |  | 24.4 | 75.92 |  |  |  | 26.7 | 80.06 |  |  |  | 20 | 68 |  |  |  |  | 26.7 | 80.06 |  |  |  | 19.4 | 66.92 |  |  |  | 26.1 | 78.98 |  | #N/A
217.5 | 2011-08-06 | 12:00 | 30.6 | 87.08 | SATURDAY | On | 1987-08-06 | 12:00 | 23.3 | 73.94 |  |  | 1994-08-06 | 12:00 | 20.5 | 68.9 |  |  | 1995-08-06 | 12:00 | 21.1 | 69.98 |  |  |  |  | 23.3 | 73.94 |  |  |  |  | 20.5 | 68.9 |  |  |  | 24.4 | 75.92 |  |  |  | 27.8 | 82.04 |  |  |  | 21.7 | 71.06 |  |  |  |  | 26.7 | 80.06 |  |  |  | 19.4 | 66.92 |  |  |  | 26.1 | 78.98 |  | #N/A
217.5417 | 2011-08-06 | 13:00 | 30 | 86 | SATURDAY | On | 1987-08-06 | 13:00 | 25 | 77 |  |  | 1994-08-06 | 13:00 | 20.5 | 68.9 |  |  | 1995-08-06 | 13:00 | 21.7 | 71.06 |  |  |  |  | 22.8 | 73.04 |  |  |  |  | 21.6 | 70.88 |  |  |  | 24.4 | 75.92 |  |  |  | 28.3 | 82.94 |  |  |  | 18.3 | 64.94 |  |  |  |  | 27.2 | 80.96 |  |  |  | 20 | 68 |  |  |  | 26.7 | 80.06 |  | #N/A
217.5833 | 2011-08-06 | 14:00 | 30 | 86 | SATURDAY | On | 1987-08-06 | 14:00 | 25.6 | 78.08 |  |  | 1994-08-06 | 14:00 | 21.6 | 70.88 |  |  | 1995-08-06 | 14:00 | 23.3 | 73.94 |  |  |  |  | 23.3 | 73.94 |  |  |  |  | 22.2 | 71.96 |  |  |  | 25.6 | 78.08 |  |  |  | 28.3 | 82.94 |  |  |  | 17 | 62.6 |  |  |  |  | 26.7 | 80.06 |  |  |  | 21.1 | 69.98 |  |  |  | 26.7 | 80.06 |  | #N/A
217.625 | 2011-08-06 | 15:00 | 28.9 | 84.02 | SATURDAY | On | 1987-08-06 | 15:00 | 25.6 | 78.08 |  |  | 1994-08-06 | 15:00 | 22.2 | 71.96 |  |  | 1995-08-06 | 15:00 | 22.8 | 73.04 |  |  |  |  | 23.3 | 73.94 |  |  |  |  | 22.7 | 72.86 |  |  |  | 25.6 | 78.08 |  |  |  | 28.3 | 82.94 |  |  |  | 17.8 | 64.04 |  |  |  |  | 28.3 | 82.94 |  |  |  | 21.1 | 69.98 |  |  |  | 27.2 | 80.96 |  | #N/A
217.6667 | 2011-08-06 | 16:00 | 27.8 | 82.04 | SATURDAY | On | 1987-08-06 | 16:00 | 25.6 | 78.08 |  |  | 1994-08-06 | 16:00 | 22.7 | 72.86 |  |  | 1995-08-06 | 16:00 | 22.8 | 73.04 |  |  |  |  | 23.3 | 73.94 |  |  |  |  | 22.7 | 72.86 |  |  |  | 24.4 | 75.92 |  |  |  | 28.3 | 82.94 |  |  |  | 18.3 | 64.94 |  |  |  |  | 27.8 | 82.04 |  |  |  | 21.1 | 69.98 |  |  |  | 27.8 | 82.04 |  | #N/A
217.7083 | 2011-08-06 | 17:00 | 27.8 | 82.04 | SATURDAY | On | 1987-08-06 | 17:00 | 24.4 | 75.92 |  |  | 1994-08-06 | 17:00 | 22.7 | 72.86 |  |  | 1995-08-06 | 17:00 | 21.1 | 69.98 |  |  |  |  | 23.3 | 73.94 |  |  |  |  | 22.2 | 71.96 |  |  |  | 24.4 | 75.92 |  |  |  | 27.2 | 80.96 |  |  |  | 18.3 | 64.94 |  |  |  |  | 27.8 | 82.04 |  |  |  | 21.1 | 69.98 |  |  |  | 26.7 | 80.06 |  | #N/A
217.75 | 2011-08-06 | 18:00 | 26.7 | 80.06 | SATURDAY | On | 1987-08-06 | 18:00 | 23.9 | 75.02 |  |  | 1994-08-06 | 18:00 | 21.1 | 69.98 |  |  | 1995-08-06 | 18:00 | 20 | 68 |  |  |  |  | 22.8 | 73.04 |  |  |  |  | 21.6 | 70.88 |  |  |  | 22.2 | 71.96 |  |  |  | 26.1 | 78.98 |  |  |  | 18.3 | 64.94 |  |  |  |  | 26.7 | 80.06 |  |  |  | 21.1 | 69.98 |  |  |  | 26.7 | 80.06 |  | #N/A
217.7917 | 2011-08-06 | 19:00 | 25.6 | 78.08 | SATURDAY | On | 1987-08-06 | 19:00 | 23.9 | 75.02 |  |  | 1994-08-06 | 19:00 | 19.4 | 66.92 |  |  | 1995-08-06 | 19:00 | 20 | 68 |  |  |  |  | 21.1 | 69.98 |  |  |  |  | 18.8 | 65.84 |  |  |  | 21.7 | 71.06 |  |  |  | 24.4 | 75.92 |  |  |  | 18.3 | 64.94 |  |  |  |  | 26.1 | 78.98 |  |  |  | 20 | 68 |  |  |  | 23.9 | 75.02 |  | #N/A
217.8333 | 2011-08-06 | 20:00 | 25 | 77 | SATURDAY | On | 1987-08-06 | 20:00 | 23.3 | 73.94 |  |  | 1994-08-06 | 20:00 | 16.1 | 60.98 |  |  | 1995-08-06 | 20:00 | 19.4 | 66.92 |  |  |  |  | 20 | 68 |  |  |  |  | 15 | 59 |  |  |  | 20 | 68 |  |  |  | 22.8 | 73.04 |  |  |  | 18.3 | 64.94 |  |  |  |  | 25 | 77 |  |  |  | 19.4 | 66.92 |  |  |  | 21.1 | 69.98 |  | #N/A
217.875 | 2011-08-06 | 21:00 | 25 | 77 | SATURDAY | On | 1987-08-06 | 21:00 | 22.2 | 71.96 |  |  | 1994-08-06 | 21:00 | 15 | 59 |  |  | 1995-08-06 | 21:00 | 19.4 | 66.92 |  |  |  |  | 19.4 | 66.92 |  |  |  |  | 13.8 | 56.84 |  |  |  | 19.4 | 66.92 |  |  |  | 21.7 | 71.06 |  |  |  | 18.3 | 64.94 |  |  |  |  | 24.4 | 75.92 |  |  |  | 18.9 | 66.02 |  |  |  | 19.4 | 66.92 |  | #N/A
217.9167 | 2011-08-06 | 22:00 | 24.4 | 75.92 | SATURDAY | On | 1987-08-06 | 22:00 | 21.7 | 71.06 |  |  | 1994-08-06 | 22:00 | 13.8 | 56.84 |  |  | 1995-08-06 | 22:00 | 20 | 68 |  |  |  |  | 18.9 | 66.02 |  |  |  |  | 12.2 | 53.96 |  |  |  | 18.9 | 66.02 |  |  |  | 20.6 | 69.08 |  |  |  | 18.3 | 64.94 |  |  |  |  | 23.9 | 75.02 |  |  |  | 18.3 | 64.94 |  |  |  | 18.9 | 66.02 |  | #N/A
217.9583 | 2011-08-06 | 23:00 | 24.4 | 75.92 | SATURDAY | On | 1987-08-06 | 23:00 | 21.1 | 69.98 |  |  | 1994-08-06 | 23:00 | 13.8 | 56.84 |  |  | 1995-08-06 | 23:00 | 19.4 | 66.92 |  |  |  |  | 18.3 | 64.94 |  |  |  |  | 12.2 | 53.96 |  |  |  | 18.3 | 64.94 |  |  |  | 20 | 68 |  |  |  | 18.9 | 66.02 |  |  |  |  | 23.3 | 73.94 |  |  |  | 17.8 | 64.04 |  |  |  | 17.8 | 64.04 |  | #N/A
218 | 2011-08-06 | 24:00 | 23.9 | 75.02 | SATURDAY | On | 1987-08-06 | 24:00 | 21.1 | 69.98 |  |  | 1994-08-06 | 24:00 | 13.8 | 56.84 |  |  | 1995-08-06 | 24:00 | 19.4 | 66.92 |  |  |  |  | 17.2 | 62.96 |  |  |  |  | 11.1 | 51.98 |  |  |  | 18.3 | 64.94 |  |  |  | 18.9 | 66.02 |  |  |  | 18.9 | 66.02 |  |  |  |  | 22.8 | 73.04 |  |  |  | 17.8 | 64.04 |  |  |  | 16.1 | 60.98 |  | #N/A
218.0417 | 2011-08-07 | 1:00 | 22.8 | 73.04 | SUNDAY | On | 1987-08-07 | 1:00 | 21.1 | 69.98 |  |  | 1994-08-07 | 1:00 | 13.3 | 55.94 |  |  | 1995-08-07 | 1:00 | 19.4 | 66.92 |  |  |  |  | 16.7 | 62.06 |  |  |  |  | 10.5 | 50.9 |  |  |  | 17.8 | 64.04 |  |  |  | 18.9 | 66.02 |  |  |  | 19.4 | 66.92 |  |  |  |  | 22.8 | 73.04 |  |  |  | 17.8 | 64.04 |  |  |  | 15.6 | 60.08 |  | #N/A
218.0833 | 2011-08-07 | 2:00 | 22.8 | 73.04 | SUNDAY | On | 1987-08-07 | 2:00 | 20.6 | 69.08 |  |  | 1994-08-07 | 2:00 | 12.7 | 54.86 |  |  | 1995-08-07 | 2:00 | 19.4 | 66.92 |  |  |  |  | 17.2 | 62.96 |  |  |  |  | 10 | 50 |  |  |  | 17.2 | 62.96 |  |  |  | 18.3 | 64.94 |  |  |  | 19.4 | 66.92 |  |  |  |  | 20 | 68 |  |  |  | 18.3 | 64.94 |  |  |  | 15 | 59 |  | #N/A
218.125 | 2011-08-07 | 3:00 | 22.2 | 71.96 | SUNDAY | On | 1987-08-07 | 3:00 | 21.1 | 69.98 |  |  | 1994-08-07 | 3:00 | 12.3 | 54.14 |  |  | 1995-08-07 | 3:00 | 18.9 | 66.02 |  |  |  |  | 17.2 | 62.96 |  |  |  |  | 9.4 | 48.92 |  |  |  | 17.8 | 64.04 |  |  |  | 18.3 | 64.94 |  |  |  | 20 | 68 |  |  |  |  | 20 | 68 |  |  |  | 18.3 | 64.94 |  |  |  | 13.9 | 57.02 |  | #N/A
218.1667 | 2011-08-07 | 4:00 | 21.7 | 71.06 | SUNDAY | On | 1987-08-07 | 4:00 | 21.1 | 69.98 |  |  | 1994-08-07 | 4:00 | 11.6 | 52.88 |  |  | 1995-08-07 | 4:00 | 18.3 | 64.94 |  |  |  |  | 16.7 | 62.06 |  |  |  |  | 8.8 | 47.84 |  |  |  | 16.7 | 62.06 |  |  |  | 18.3 | 64.94 |  |  |  | 21.1 | 69.98 |  |  |  |  | 20 | 68 |  |  |  | 17.8 | 64.04 |  |  |  | 13.3 | 55.94 |  | #N/A
218.2083 | 2011-08-07 | 5:00 | 21.1 | 69.98 | SUNDAY | On | 1987-08-07 | 5:00 | 20.6 | 69.08 |  |  | 1994-08-07 | 5:00 | 11.6 | 52.88 |  |  | 1995-08-07 | 5:00 | 19.4 | 66.92 |  |  |  |  | 16.7 | 62.06 |  |  |  |  | 8.8 | 47.84 |  |  |  | 17.2 | 62.96 |  |  |  | 17.8 | 64.04 |  |  |  | 20.6 | 69.08 |  |  |  |  | 20 | 68 |  |  |  | 17.2 | 62.96 |  |  |  | 13.9 | 57.02 |  | #N/A
218.25 | 2011-08-07 | 6:00 | 21.7 | 71.06 | SUNDAY | On | 1987-08-07 | 6:00 | 20.6 | 69.08 |  |  | 1994-08-07 | 6:00 | 12.7 | 54.86 |  |  | 1995-08-07 | 6:00 | 19.4 | 66.92 |  |  |  |  | 17.2 | 62.96 |  |  |  |  | 10 | 50 |  |  |  | 16.7 | 62.06 |  |  |  | 19.4 | 66.92 |  |  |  | 22 | 71.6 |  |  |  |  | 20.6 | 69.08 |  |  |  | 17.2 | 62.96 |  |  |  | 15 | 59 |  | #N/A
218.2917 | 2011-08-07 | 7:00 | 22.2 | 71.96 | SUNDAY | On | 1987-08-07 | 7:00 | 21.1 | 69.98 |  |  | 1994-08-07 | 7:00 | 16.1 | 60.98 |  |  | 1995-08-07 | 7:00 | 19.4 | 66.92 |  |  |  |  | 18.9 | 66.02 |  |  |  |  | 13.3 | 55.94 |  |  |  | 18.9 | 66.02 |  |  |  | 20.6 | 69.08 |  |  |  | 21.1 | 69.98 |  |  |  |  | 21.1 | 69.98 |  |  |  | 17.8 | 64.04 |  |  |  | 19.4 | 66.92 |  | #N/A
218.3333 | 2011-08-07 | 8:00 | 23.3 | 73.94 | SUNDAY | On | 1987-08-07 | 8:00 | 22.2 | 71.96 |  |  | 1994-08-07 | 8:00 | 18.3 | 64.94 |  |  | 1995-08-07 | 8:00 | 20 | 68 |  |  |  |  | 20 | 68 |  |  |  |  | 19.4 | 66.92 |  |  |  | 20.6 | 69.08 |  |  |  | 21.1 | 69.98 |  |  |  | 21.1 | 69.98 |  |  |  |  | 21.7 | 71.06 |  |  |  | 18.9 | 66.02 |  |  |  | 20.6 | 69.08 |  | #N/A
218.375 | 2011-08-07 | 9:00 | 24.4 | 75.92 | SUNDAY | On | 1987-08-07 | 9:00 | 23.9 | 75.02 |  |  | 1994-08-07 | 9:00 | 21.1 | 69.98 |  |  | 1995-08-07 | 9:00 | 21.7 | 71.06 |  |  |  |  | 21.1 | 69.98 |  |  |  |  | 20.3 | 68.54 |  |  |  | 20 | 68 |  |  |  | 22.8 | 73.04 |  |  |  | 22.2 | 71.96 |  |  |  |  | 22.2 | 71.96 |  |  |  | 20 | 68 |  |  |  | 22.8 | 73.04 |  | #N/A
218.4167 | 2011-08-07 | 10:00 | 25.6 | 78.08 | SUNDAY | On | 1987-08-07 | 10:00 | 25 | 77 |  |  | 1994-08-07 | 10:00 | 22.2 | 71.96 |  |  | 1995-08-07 | 10:00 | 22.2 | 71.96 |  |  |  |  | 22.8 | 73.04 |  |  |  |  | 21.1 | 69.98 |  |  |  | 19.4 | 66.92 |  |  |  | 23.9 | 75.02 |  |  |  | 25 | 77 |  |  |  |  | 23.3 | 73.94 |  |  |  | 21.7 | 71.06 |  |  |  | 24.4 | 75.92 |  | #N/A
218.4583 | 2011-08-07 | 11:00 | 27.2 | 80.96 | SUNDAY | On | 1987-08-07 | 11:00 | 25.6 | 78.08 |  |  | 1994-08-07 | 11:00 | 23.3 | 73.94 |  |  | 1995-08-07 | 11:00 | 23.9 | 75.02 |  |  |  |  | 23.9 | 75.02 |  |  |  |  | 23.3 | 73.94 |  |  |  | 21.7 | 71.06 |  |  |  | 25.6 | 78.08 |  |  |  | 27.2 | 80.96 |  |  |  |  | 23.3 | 73.94 |  |  |  | 21.1 | 69.98 |  |  |  | 25 | 77 |  | #N/A
218.5 | 2011-08-07 | 12:00 | 28.3 | 82.94 | SUNDAY | On | 1987-08-07 | 12:00 | 25.6 | 78.08 |  |  | 1994-08-07 | 12:00 | 22.7 | 72.86 |  |  | 1995-08-07 | 12:00 | 25 | 77 |  |  |  |  | 23.9 | 75.02 |  |  |  |  | 24.4 | 75.92 |  |  |  | 22.2 | 71.96 |  |  |  | 26.7 | 80.06 |  |  |  | 27.8 | 82.04 |  |  |  |  | 23.9 | 75.02 |  |  |  | 22.2 | 71.96 |  |  |  | 25 | 77 |  | #N/A
218.5417 | 2011-08-07 | 13:00 | 28.3 | 82.94 | SUNDAY | On | 1987-08-07 | 13:00 | 26.1 | 78.98 |  |  | 1994-08-07 | 13:00 | 23.3 | 73.94 |  |  | 1995-08-07 | 13:00 | 23.3 | 73.94 |  |  |  |  | 24.4 | 75.92 |  |  |  |  | 24.4 | 75.92 |  |  |  | 24.4 | 75.92 |  |  |  | 26.1 | 78.98 |  |  |  | 27.8 | 82.04 |  |  |  |  | 23.9 | 75.02 |  |  |  | 22.2 | 71.96 |  |  |  | 27.2 | 80.96 |  | #N/A
218.5833 | 2011-08-07 | 14:00 | 28.9 | 84.02 | SUNDAY | On | 1987-08-07 | 14:00 | 25.6 | 78.08 |  |  | 1994-08-07 | 14:00 | 24.4 | 75.92 |  |  | 1995-08-07 | 14:00 | 24.4 | 75.92 |  |  |  |  | 25.6 | 78.08 |  |  |  |  | 25.5 | 77.9 |  |  |  | 23.9 | 75.02 |  |  |  | 25.6 | 78.08 |  |  |  | 28.3 | 82.94 |  |  |  |  | 21.7 | 71.06 |  |  |  | 22.2 | 71.96 |  |  |  | 27.8 | 82.04 |  | #N/A
218.625 | 2011-08-07 | 15:00 | 28.9 | 84.02 | SUNDAY | On | 1987-08-07 | 15:00 | 25.6 | 78.08 |  |  | 1994-08-07 | 15:00 | 23.8 | 74.84 |  |  | 1995-08-07 | 15:00 | 24.4 | 75.92 |  |  |  |  | 25.6 | 78.08 |  |  |  |  | 26.1 | 78.98 |  |  |  | 23.9 | 75.02 |  |  |  | 25.6 | 78.08 |  |  |  | 29.4 | 84.92 |  |  |  |  | 24.4 | 75.92 |  |  |  | 22.8 | 73.04 |  |  |  | 26.7 | 80.06 |  | #N/A
218.6667 | 2011-08-07 | 16:00 | 27.8 | 82.04 | SUNDAY | On | 1987-08-07 | 16:00 | 25.6 | 78.08 |  |  | 1994-08-07 | 16:00 | 24.4 | 75.92 |  |  | 1995-08-07 | 16:00 | 25.6 | 78.08 |  |  |  |  | 25.6 | 78.08 |  |  |  |  | 25.5 | 77.9 |  |  |  | 21.7 | 71.06 |  |  |  | 26.1 | 78.98 |  |  |  | 28.9 | 84.02 |  |  |  |  | 25 | 77 |  |  |  | 22.8 | 73.04 |  |  |  | 27.2 | 80.96 |  | #N/A
218.7083 | 2011-08-07 | 17:00 | 27.2 | 80.96 | SUNDAY | On | 1987-08-07 | 17:00 | 25 | 77 |  |  | 1994-08-07 | 17:00 | 23.3 | 73.94 |  |  | 1995-08-07 | 17:00 | 26.1 | 78.98 |  |  |  |  | 25 | 77 |  |  |  |  | 26.1 | 78.98 |  |  |  | 18.9 | 66.02 |  |  |  | 26.7 | 80.06 |  |  |  | 28.9 | 84.02 |  |  |  |  | 23.9 | 75.02 |  |  |  | 23.3 | 73.94 |  |  |  | 26.7 | 80.06 |  | #N/A
218.75 | 2011-08-07 | 18:00 | 26.1 | 78.98 | SUNDAY | On | 1987-08-07 | 18:00 | 23.9 | 75.02 |  |  | 1994-08-07 | 18:00 | 22.2 | 71.96 |  |  | 1995-08-07 | 18:00 | 25 | 77 |  |  |  |  | 24.4 | 75.92 |  |  |  |  | 25.5 | 77.9 |  |  |  | 18.3 | 64.94 |  |  |  | 22.8 | 73.04 |  |  |  | 27.8 | 82.04 |  |  |  |  | 23.3 | 73.94 |  |  |  | 22.8 | 73.04 |  |  |  | 25.6 | 78.08 |  | #N/A
218.7917 | 2011-08-07 | 19:00 | 25.6 | 78.08 | SUNDAY | On | 1987-08-07 | 19:00 | 22.8 | 73.04 |  |  | 1994-08-07 | 19:00 | 20 | 68 |  |  | 1995-08-07 | 19:00 | 21.1 | 69.98 |  |  |  |  | 22.8 | 73.04 |  |  |  |  | 20.5 | 68.9 |  |  |  | 18.3 | 64.94 |  |  |  | 22.2 | 71.96 |  |  |  | 26.1 | 78.98 |  |  |  |  | 23.3 | 73.94 |  |  |  | 21.1 | 69.98 |  |  |  | 24.4 | 75.92 |  | #N/A
218.8333 | 2011-08-07 | 20:00 | 24.4 | 75.92 | SUNDAY | On | 1987-08-07 | 20:00 | 22.2 | 71.96 |  |  | 1994-08-07 | 20:00 | 18.8 | 65.84 |  |  | 1995-08-07 | 20:00 | 20.6 | 69.08 |  |  |  |  | 21.7 | 71.06 |  |  |  |  | 16.6 | 61.88 |  |  |  | 18.3 | 64.94 |  |  |  | 23.3 | 73.94 |  |  |  | 23.3 | 73.94 |  |  |  |  | 22.8 | 73.04 |  |  |  | 18.9 | 66.02 |  |  |  | 23.3 | 73.94 |  | #N/A
218.875 | 2011-08-07 | 21:00 | 23.9 | 75.02 | SUNDAY | On | 1987-08-07 | 21:00 | 22.2 | 71.96 |  |  | 1994-08-07 | 21:00 | 16.1 | 60.98 |  |  | 1995-08-07 | 21:00 | 20 | 68 |  |  |  |  | 20 | 68 |  |  |  |  | 16.1 | 60.98 |  |  |  | 17.8 | 64.04 |  |  |  | 22.8 | 73.04 |  |  |  | 22.8 | 73.04 |  |  |  |  | 22.2 | 71.96 |  |  |  | 18.9 | 66.02 |  |  |  | 23.3 | 73.94 |  | #N/A
218.9167 | 2011-08-07 | 22:00 | 23.3 | 73.94 | SUNDAY | On | 1987-08-07 | 22:00 | 22.2 | 71.96 |  |  | 1994-08-07 | 22:00 | 15.5 | 59.9 |  |  | 1995-08-07 | 22:00 | 19.4 | 66.92 |  |  |  |  | 18.9 | 66.02 |  |  |  |  | 15 | 59 |  |  |  | 17.8 | 64.04 |  |  |  | 21.7 | 71.06 |  |  |  | 23.3 | 73.94 |  |  |  |  | 21.7 | 71.06 |  |  |  | 17.8 | 64.04 |  |  |  | 22.8 | 73.04 |  | #N/A
218.9583 | 2011-08-07 | 23:00 | 22.8 | 73.04 | SUNDAY | On | 1987-08-07 | 23:00 | 22.2 | 71.96 |  |  | 1994-08-07 | 23:00 | 14.4 | 57.92 |  |  | 1995-08-07 | 23:00 | 17.8 | 64.04 |  |  |  |  | 18.3 | 64.94 |  |  |  |  | 14.3 | 57.74 |  |  |  | 18.3 | 64.94 |  |  |  | 20 | 68 |  |  |  | 22.8 | 73.04 |  |  |  |  | 21.1 | 69.98 |  |  |  | 17.2 | 62.96 |  |  |  | 22.2 | 71.96 |  | #N/A
219 | 2011-08-07 | 24:00 | 22.2 | 71.96 | SUNDAY | On | 1987-08-07 | 24:00 | 22.2 | 71.96 |  |  | 1994-08-07 | 24:00 | 14.4 | 57.92 |  |  | 1995-08-07 | 24:00 | 16.7 | 62.06 |  |  |  |  | 16.7 | 62.06 |  |  |  |  | 13.6 | 56.48 |  |  |  | 17.8 | 64.04 |  |  |  | 19.4 | 66.92 |  |  |  | 22.8 | 73.04 |  |  |  |  | 21.1 | 69.98 |  |  |  | 16.7 | 62.06 |  |  |  | 22.8 | 73.04 |  | #N/A
219.0417 | 2011-08-08 | 1:00 | 21.7 | 71.06 | WEEKDAY | On | 1987-08-08 | 1:00 | 21.7 | 71.06 |  |  | 1994-08-08 | 1:00 | 13.8 | 56.84 |  |  | 1995-08-08 | 1:00 | 16.7 | 62.06 |  |  |  |  | 17.2 | 62.96 |  |  |  |  | 13.2 | 55.76 |  |  |  | 17.8 | 64.04 |  |  |  | 19.4 | 66.92 |  |  |  | 22.2 | 71.96 |  |  |  |  | 21.1 | 69.98 |  |  |  | 15.6 | 60.08 |  |  |  | 22.2 | 71.96 |  | #N/A
219.0833 | 2011-08-08 | 2:00 | 21.7 | 71.06 | WEEKDAY | On | 1987-08-08 | 2:00 | 21.7 | 71.06 |  |  | 1994-08-08 | 2:00 | 13.8 | 56.84 |  |  | 1995-08-08 | 2:00 | 16.1 | 60.98 |  |  |  |  | 17.8 | 64.04 |  |  |  |  | 12.7 | 54.86 |  |  |  | 17.8 | 64.04 |  |  |  | 19.4 | 66.92 |  |  |  | 22.2 | 71.96 |  |  |  |  | 21.1 | 69.98 |  |  |  | 15.6 | 60.08 |  |  |  | 22.2 | 71.96 |  | #N/A
219.125 | 2011-08-08 | 3:00 | 21.1 | 69.98 | WEEKDAY | On | 1987-08-08 | 3:00 | 21.7 | 71.06 |  |  | 1994-08-08 | 3:00 | 13.4 | 56.12 |  |  | 1995-08-08 | 3:00 | 16.1 | 60.98 |  |  |  |  | 17.2 | 62.96 |  |  |  |  | 12.2 | 53.96 |  |  |  | 17.8 | 64.04 |  |  |  | 19.4 | 66.92 |  |  |  | 21.7 | 71.06 |  |  |  |  | 21.1 | 69.98 |  |  |  | 15 | 59 |  |  |  | 21.7 | 71.06 |  | #N/A
219.1667 | 2011-08-08 | 4:00 | 20.6 | 69.08 | WEEKDAY | On | 1987-08-08 | 4:00 | 21.7 | 71.06 |  |  | 1994-08-08 | 4:00 | 12.7 | 54.86 |  |  | 1995-08-08 | 4:00 | 15.6 | 60.08 |  |  |  |  | 17.2 | 62.96 |  |  |  |  | 11.6 | 52.88 |  |  |  | 17.8 | 64.04 |  |  |  | 19.4 | 66.92 |  |  |  | 21.7 | 71.06 |  |  |  |  | 20.6 | 69.08 |  |  |  | 14.4 | 57.92 |  |  |  | 21.7 | 71.06 |  | #N/A
219.2083 | 2011-08-08 | 5:00 | 20.6 | 69.08 | WEEKDAY | On | 1987-08-08 | 5:00 | 21.7 | 71.06 |  |  | 1994-08-08 | 5:00 | 12.7 | 54.86 |  |  | 1995-08-08 | 5:00 | 15 | 59 |  |  |  |  | 17.2 | 62.96 |  |  |  |  | 11.6 | 52.88 |  |  |  | 17.8 | 64.04 |  |  |  | 19.4 | 66.92 |  |  |  | 21.1 | 69.98 |  |  |  |  | 20.6 | 69.08 |  |  |  | 13.9 | 57.02 |  |  |  | 21.1 | 69.98 |  | #N/A
219.25 | 2011-08-08 | 6:00 | 20.6 | 69.08 | WEEKDAY | On | 1987-08-08 | 6:00 | 21.7 | 71.06 |  |  | 1994-08-08 | 6:00 | 12.7 | 54.86 |  |  | 1995-08-08 | 6:00 | 17.2 | 62.96 |  |  |  |  | 18.3 | 64.94 |  |  |  |  | 12.7 | 54.86 |  |  |  | 17.8 | 64.04 |  |  |  | 19.4 | 66.92 |  |  |  | 20.6 | 69.08 |  |  |  |  | 20.6 | 69.08 |  |  |  | 13.9 | 57.02 |  |  |  | 21.7 | 71.06 |  | #N/A
219.2917 | 2011-08-08 | 7:00 | 21.7 | 71.06 | WEEKDAY | On | 1987-08-08 | 7:00 | 23.3 | 73.94 |  |  | 1994-08-08 | 7:00 | 18.3 | 64.94 |  |  | 1995-08-08 | 7:00 | 19.4 | 66.92 |  |  |  |  | 20.6 | 69.08 |  |  |  |  | 16.1 | 60.98 |  |  |  | 18.3 | 64.94 |  |  |  | 19.4 | 66.92 |  |  |  | 22.8 | 73.04 |  |  |  |  | 21.1 | 69.98 |  |  |  | 15.6 | 60.08 |  |  |  | 22.2 | 71.96 |  | #N/A
219.3333 | 2011-08-08 | 8:00 | 22.8 | 73.04 | WEEKDAY | On | 1987-08-08 | 8:00 | 23.9 | 75.02 |  |  | 1994-08-08 | 8:00 | 21.1 | 69.98 |  |  | 1995-08-08 | 8:00 | 21.1 | 69.98 |  |  |  |  | 22.2 | 71.96 |  |  |  |  | 20 | 68 |  |  |  | 19.4 | 66.92 |  |  |  | 20.6 | 69.08 |  |  |  | 23.9 | 75.02 |  |  |  |  | 22.8 | 73.04 |  |  |  | 17.8 | 64.04 |  |  |  | 23.3 | 73.94 |  | #N/A
219.375 | 2011-08-08 | 9:00 | 23.3 | 73.94 | WEEKDAY | On | 1987-08-08 | 9:00 | 25.6 | 78.08 |  |  | 1994-08-08 | 9:00 | 22.7 | 72.86 |  |  | 1995-08-08 | 9:00 | 23.3 | 73.94 |  |  |  |  | 22.8 | 73.04 |  |  |  |  | 22.7 | 72.86 |  |  |  | 21.1 | 69.98 |  |  |  | 22.8 | 73.04 |  |  |  | 24.4 | 75.92 |  |  |  |  | 23.3 | 73.94 |  |  |  | 20 | 68 |  |  |  | 23.9 | 75.02 |  | #N/A
219.4167 | 2011-08-08 | 10:00 | 25 | 77 | WEEKDAY | On | 1987-08-08 | 10:00 | 26.7 | 80.06 |  |  | 1994-08-08 | 10:00 | 24.4 | 75.92 |  |  | 1995-08-08 | 10:00 | 25 | 77 |  |  |  |  | 23.9 | 75.02 |  |  |  |  | 25 | 77 |  |  |  | 23.3 | 73.94 |  |  |  | 23.9 | 75.02 |  |  |  | 25.6 | 78.08 |  |  |  |  | 24.4 | 75.92 |  |  |  | 21.7 | 71.06 |  |  |  | 25.6 | 78.08 |  | #N/A
219.4583 | 2011-08-08 | 11:00 | 26.1 | 78.98 | WEEKDAY | On | 1987-08-08 | 11:00 | 27.8 | 82.04 |  |  | 1994-08-08 | 11:00 | 25 | 77 |  |  | 1995-08-08 | 11:00 | 26.1 | 78.98 |  |  |  |  | 24.4 | 75.92 |  |  |  |  | 26.1 | 78.98 |  |  |  | 24.4 | 75.92 |  |  |  | 25 | 77 |  |  |  | 26.7 | 80.06 |  |  |  |  | 25.6 | 78.08 |  |  |  | 22.2 | 71.96 |  |  |  | 25 | 77 |  | #N/A
219.5 | 2011-08-08 | 12:00 | 27.2 | 80.96 | WEEKDAY | On | 1987-08-08 | 12:00 | 28.3 | 82.94 |  |  | 1994-08-08 | 12:00 | 24.4 | 75.92 |  |  | 1995-08-08 | 12:00 | 26.7 | 80.06 |  |  |  |  | 25.6 | 78.08 |  |  |  |  | 26.6 | 79.88 |  |  |  | 25 | 77 |  |  |  | 25.6 | 78.08 |  |  |  | 27.8 | 82.04 |  |  |  |  | 26.7 | 80.06 |  |  |  | 23.3 | 73.94 |  |  |  | 20.6 | 69.08 |  | #N/A
219.5417 | 2011-08-08 | 13:00 | 27.2 | 80.96 | WEEKDAY | On | 1987-08-08 | 13:00 | 29.4 | 84.92 |  |  | 1994-08-08 | 13:00 | 25 | 77 |  |  | 1995-08-08 | 13:00 | 26.7 | 80.06 |  |  |  |  | 25.6 | 78.08 |  |  |  |  | 27.2 | 80.96 |  |  |  | 26.1 | 78.98 |  |  |  | 27.2 | 80.96 |  |  |  | 27.2 | 80.96 |  |  |  |  | 27.2 | 80.96 |  |  |  | 23.9 | 75.02 |  |  |  | 23.3 | 73.94 |  | #N/A
219.5833 | 2011-08-08 | 14:00 | 28.3 | 82.94 | WEEKDAY | On | 1987-08-08 | 14:00 | 30.6 | 87.08 |  |  | 1994-08-08 | 14:00 | 25.5 | 77.9 |  |  | 1995-08-08 | 14:00 | 26.1 | 78.98 |  |  |  |  | 26.7 | 80.06 |  |  |  |  | 27.7 | 81.86 |  |  |  | 26.7 | 80.06 |  |  |  | 28.3 | 82.94 |  |  |  | 28.9 | 84.02 |  |  |  |  | 27.8 | 82.04 |  |  |  | 24.4 | 75.92 |  |  |  | 26.1 | 78.98 |  | #N/A
219.625 | 2011-08-08 | 15:00 | 28.3 | 82.94 | WEEKDAY | On | 1987-08-08 | 15:00 | 31.1 | 87.98 |  |  | 1994-08-08 | 15:00 | 24.4 | 75.92 |  |  | 1995-08-08 | 15:00 | 26.1 | 78.98 |  |  |  |  | 26.7 | 80.06 |  |  |  |  | 27.7 | 81.86 |  |  |  | 27.8 | 82.04 |  |  |  | 29.4 | 84.92 |  |  |  | 28.9 | 84.02 |  |  |  |  | 27.8 | 82.04 |  |  |  | 25 | 77 |  |  |  | 25 | 77 |  | #N/A
219.6667 | 2011-08-08 | 16:00 | 28.3 | 82.94 | WEEKDAY | On | 1987-08-08 | 16:00 | 30.6 | 87.08 |  |  | 1994-08-08 | 16:00 | 24.4 | 75.92 |  |  | 1995-08-08 | 16:00 | 25.6 | 78.08 |  |  |  |  | 26.7 | 80.06 |  |  |  |  | 28.3 | 82.94 |  |  |  | 25.6 | 78.08 |  |  |  | 28.9 | 84.02 |  |  |  | 28.9 | 84.02 |  |  |  |  | 27.8 | 82.04 |  |  |  | 25.6 | 78.08 |  |  |  | 24.4 | 75.92 |  | #N/A
219.7083 | 2011-08-08 | 17:00 | 27.2 | 80.96 | WEEKDAY | On | 1987-08-08 | 17:00 | 30 | 86 |  |  | 1994-08-08 | 17:00 | 23.8 | 74.84 |  |  | 1995-08-08 | 17:00 | 24.4 | 75.92 |  |  |  |  | 26.1 | 78.98 |  |  |  |  | 27.2 | 80.96 |  |  |  | 26.7 | 80.06 |  |  |  | 27.8 | 82.04 |  |  |  | 28.3 | 82.94 |  |  |  |  | 27.8 | 82.04 |  |  |  | 25 | 77 |  |  |  | 24.4 | 75.92 |  | #N/A
219.75 | 2011-08-08 | 18:00 | 26.7 | 80.06 | WEEKDAY | On | 1987-08-08 | 18:00 | 27.8 | 82.04 |  |  | 1994-08-08 | 18:00 | 23.3 | 73.94 |  |  | 1995-08-08 | 18:00 | 22.2 | 71.96 |  |  |  |  | 25.6 | 78.08 |  |  |  |  | 26.3 | 79.34 |  |  |  | 26.1 | 78.98 |  |  |  | 27.2 | 80.96 |  |  |  | 27.8 | 82.04 |  |  |  |  | 26.7 | 80.06 |  |  |  | 24.4 | 75.92 |  |  |  | 24.4 | 75.92 |  | #N/A
219.7917 | 2011-08-08 | 19:00 | 25.6 | 78.08 | WEEKDAY | On | 1987-08-08 | 19:00 | 28.3 | 82.94 |  |  | 1994-08-08 | 19:00 | 21.1 | 69.98 |  |  | 1995-08-08 | 19:00 | 21.7 | 71.06 |  |  |  |  | 23.9 | 75.02 |  |  |  |  | 24.4 | 75.92 |  |  |  | 24.4 | 75.92 |  |  |  | 24.4 | 75.92 |  |  |  | 25 | 77 |  |  |  |  | 25.6 | 78.08 |  |  |  | 22.8 | 73.04 |  |  |  | 23.3 | 73.94 |  | #N/A
219.8333 | 2011-08-08 | 20:00 | 25.6 | 78.08 | WEEKDAY | On | 1987-08-08 | 20:00 | 26.7 | 80.06 |  |  | 1994-08-08 | 20:00 | 19.4 | 66.92 |  |  | 1995-08-08 | 20:00 | 21.1 | 69.98 |  |  |  |  | 21.7 | 71.06 |  |  |  |  | 22.2 | 71.96 |  |  |  | 21.7 | 71.06 |  |  |  | 21.7 | 71.06 |  |  |  | 23.3 | 73.94 |  |  |  |  | 23.9 | 75.02 |  |  |  | 21.1 | 69.98 |  |  |  | 22.2 | 71.96 |  | #N/A
219.875 | 2011-08-08 | 21:00 | 25 | 77 | WEEKDAY | On | 1987-08-08 | 21:00 | 27.2 | 80.96 |  |  | 1994-08-08 | 21:00 | 18.3 | 64.94 |  |  | 1995-08-08 | 21:00 | 20.6 | 69.08 |  |  |  |  | 21.1 | 69.98 |  |  |  |  | 18.8 | 65.84 |  |  |  | 20.6 | 69.08 |  |  |  | 22.8 | 73.04 |  |  |  | 22.2 | 71.96 |  |  |  |  | 22.8 | 73.04 |  |  |  | 17.8 | 64.04 |  |  |  | 21.7 | 71.06 |  | #N/A
219.9167 | 2011-08-08 | 22:00 | 23.9 | 75.02 | WEEKDAY | On | 1987-08-08 | 22:00 | 26.1 | 78.98 |  |  | 1994-08-08 | 22:00 | 17.7 | 63.86 |  |  | 1995-08-08 | 22:00 | 20 | 68 |  |  |  |  | 19.4 | 66.92 |  |  |  |  | 18.8 | 65.84 |  |  |  | 20 | 68 |  |  |  | 19.4 | 66.92 |  |  |  | 22.2 | 71.96 |  |  |  |  | 21.1 | 69.98 |  |  |  | 17.2 | 62.96 |  |  |  | 21.7 | 71.06 |  | #N/A
219.9583 | 2011-08-08 | 23:00 | 23.9 | 75.02 | WEEKDAY | On | 1987-08-08 | 23:00 | 26.7 | 80.06 |  |  | 1994-08-08 | 23:00 | 16.1 | 60.98 |  |  | 1995-08-08 | 23:00 | 20 | 68 |  |  |  |  | 18.9 | 66.02 |  |  |  |  | 18.8 | 65.84 |  |  |  | 18.3 | 64.94 |  |  |  | 17.8 | 64.04 |  |  |  | 22.2 | 71.96 |  |  |  |  | 20 | 68 |  |  |  | 16.1 | 60.98 |  |  |  | 21.7 | 71.06 |  | #N/A
220 | 2011-08-08 | 24:00 | 23.9 | 75.02 | WEEKDAY | On | 1987-08-08 | 24:00 | 25.6 | 78.08 |  |  | 1994-08-08 | 24:00 | 15 | 59 |  |  | 1995-08-08 | 24:00 | 18.9 | 66.02 |  |  |  |  | 18.3 | 64.94 |  |  |  |  | 16.1 | 60.98 |  |  |  | 18.3 | 64.94 |  |  |  | 16.7 | 62.06 |  |  |  | 22.2 | 71.96 |  |  |  |  | 18.9 | 66.02 |  |  |  | 16.7 | 62.06 |  |  |  | 21.1 | 69.98 |  | #N/A
220.0417 | 2011-08-09 | 1:00 | 23.3 | 73.94 | WEEKDAY | On | 1987-08-09 | 1:00 | 25 | 77 |  |  | 1994-08-09 | 1:00 | 14.4 | 57.92 |  |  | 1995-08-09 | 1:00 | 18.9 | 66.02 |  |  |  |  | 17.8 | 64.04 |  |  |  |  | 15 | 59 |  |  |  | 18.3 | 64.94 |  |  |  | 15 | 59 |  |  |  | 22.2 | 71.96 |  |  |  |  | 18.3 | 64.94 |  |  |  | 15 | 59 |  |  |  | 21.1 | 69.98 |  | #N/A
220.0833 | 2011-08-09 | 2:00 | 23.3 | 73.94 | WEEKDAY | On | 1987-08-09 | 2:00 | 24.4 | 75.92 |  |  | 1994-08-09 | 2:00 | 14.4 | 57.92 |  |  | 1995-08-09 | 2:00 | 18.3 | 64.94 |  |  |  |  | 17.8 | 64.04 |  |  |  |  | 14.4 | 57.92 |  |  |  | 17.8 | 64.04 |  |  |  | 14.4 | 57.92 |  |  |  | 22.2 | 71.96 |  |  |  |  | 17.2 | 62.96 |  |  |  | 15.6 | 60.08 |  |  |  | 20.6 | 69.08 |  | #N/A
220.125 | 2011-08-09 | 3:00 | 23.3 | 73.94 | WEEKDAY | On | 1987-08-09 | 3:00 | 23.9 | 75.02 |  |  | 1994-08-09 | 3:00 | 13.8 | 56.84 |  |  | 1995-08-09 | 3:00 | 17.8 | 64.04 |  |  |  |  | 17.8 | 64.04 |  |  |  |  | 13.8 | 56.84 |  |  |  | 17.2 | 62.96 |  |  |  | 14.4 | 57.92 |  |  |  | 22.8 | 73.04 |  |  |  |  | 17.2 | 62.96 |  |  |  | 14.4 | 57.92 |  |  |  | 20.6 | 69.08 |  | #N/A
220.1667 | 2011-08-09 | 4:00 | 22.8 | 73.04 | WEEKDAY | On | 1987-08-09 | 4:00 | 22.8 | 73.04 |  |  | 1994-08-09 | 4:00 | 13.8 | 56.84 |  |  | 1995-08-09 | 4:00 | 17.2 | 62.96 |  |  |  |  | 16.7 | 62.06 |  |  |  |  | 13.3 | 55.94 |  |  |  | 16.1 | 60.98 |  |  |  | 13.9 | 57.02 |  |  |  | 23.9 | 75.02 |  |  |  |  | 17.2 | 62.96 |  |  |  | 14.4 | 57.92 |  |  |  | 20.6 | 69.08 |  | #N/A
220.2083 | 2011-08-09 | 5:00 | 22.8 | 73.04 | WEEKDAY | On | 1987-08-09 | 5:00 | 22.8 | 73.04 |  |  | 1994-08-09 | 5:00 | 13.3 | 55.94 |  |  | 1995-08-09 | 5:00 | 16.7 | 62.06 |  |  |  |  | 16.1 | 60.98 |  |  |  |  | 13.3 | 55.94 |  |  |  | 15 | 59 |  |  |  | 14.4 | 57.92 |  |  |  | 23.9 | 75.02 |  |  |  |  | 15 | 59 |  |  |  | 13.3 | 55.94 |  |  |  | 20.6 | 69.08 |  | #N/A
220.25 | 2011-08-09 | 6:00 | 22.8 | 73.04 | WEEKDAY | On | 1987-08-09 | 6:00 | 22.2 | 71.96 |  |  | 1994-08-09 | 6:00 | 14.4 | 57.92 |  |  | 1995-08-09 | 6:00 | 19.4 | 66.92 |  |  |  |  | 18.3 | 64.94 |  |  |  |  | 13.8 | 56.84 |  |  |  | 17.2 | 62.96 |  |  |  | 15 | 59 |  |  |  | 23.9 | 75.02 |  |  |  |  | 17.2 | 62.96 |  |  |  | 14.4 | 57.92 |  |  |  | 21.1 | 69.98 |  | #N/A
220.2917 | 2011-08-09 | 7:00 | 23.9 | 75.02 | WEEKDAY | On | 1987-08-09 | 7:00 | 22.2 | 71.96 |  |  | 1994-08-09 | 7:00 | 18.8 | 65.84 |  |  | 1995-08-09 | 7:00 | 21.7 | 71.06 |  |  |  |  | 20.6 | 69.08 |  |  |  |  | 18.3 | 64.94 |  |  |  | 18.3 | 64.94 |  |  |  | 18.9 | 66.02 |  |  |  | 24.4 | 75.92 |  |  |  |  | 18.9 | 66.02 |  |  |  | 15.6 | 60.08 |  |  |  | 21.7 | 71.06 |  | #N/A
220.3333 | 2011-08-09 | 8:00 | 25 | 77 | WEEKDAY | On | 1987-08-09 | 8:00 | 23.3 | 73.94 |  |  | 1994-08-09 | 8:00 | 21.1 | 69.98 |  |  | 1995-08-09 | 8:00 | 23.9 | 75.02 |  |  |  |  | 22.8 | 73.04 |  |  |  |  | 20.5 | 68.9 |  |  |  | 20.6 | 69.08 |  |  |  | 20.6 | 69.08 |  |  |  | 25.6 | 78.08 |  |  |  |  | 21.7 | 71.06 |  |  |  | 17.2 | 62.96 |  |  |  | 22.2 | 71.96 |  | #N/A
220.375 | 2011-08-09 | 9:00 | 26.7 | 80.06 | WEEKDAY | On | 1987-08-09 | 9:00 | 23.3 | 73.94 |  |  | 1994-08-09 | 9:00 | 23.3 | 73.94 |  |  | 1995-08-09 | 9:00 | 26.1 | 78.98 |  |  |  |  | 23.9 | 75.02 |  |  |  |  | 23.3 | 73.94 |  |  |  | 22.8 | 73.04 |  |  |  | 22.8 | 73.04 |  |  |  | 25 | 77 |  |  |  |  | 23.3 | 73.94 |  |  |  | 20 | 68 |  |  |  | 23.9 | 75.02 |  | #N/A
220.4167 | 2011-08-09 | 10:00 | 27.2 | 80.96 | WEEKDAY | On | 1987-08-09 | 10:00 | 23.9 | 75.02 |  |  | 1994-08-09 | 10:00 | 23.3 | 73.94 |  |  | 1995-08-09 | 10:00 | 26.1 | 78.98 |  |  |  |  | 25 | 77 |  |  |  |  | 25 | 77 |  |  |  | 24.4 | 75.92 |  |  |  | 24.4 | 75.92 |  |  |  | 25 | 77 |  |  |  |  | 25.6 | 78.08 |  |  |  | 22.8 | 73.04 |  |  |  | 23.3 | 73.94 |  | #N/A
220.4583 | 2011-08-09 | 11:00 | 28.3 | 82.94 | WEEKDAY | On | 1987-08-09 | 11:00 | 24.4 | 75.92 |  |  | 1994-08-09 | 11:00 | 25.5 | 77.9 |  |  | 1995-08-09 | 11:00 | 25.6 | 78.08 |  |  |  |  | 25 | 77 |  |  |  |  | 26.6 | 79.88 |  |  |  | 26.1 | 78.98 |  |  |  | 26.7 | 80.06 |  |  |  | 26.1 | 78.98 |  |  |  |  | 26.7 | 80.06 |  |  |  | 24.4 | 75.92 |  |  |  | 23.3 | 73.94 |  | #N/A
220.5 | 2011-08-09 | 12:00 | 28.9 | 84.02 | WEEKDAY | On | 1987-08-09 | 12:00 | 25.6 | 78.08 |  |  | 1994-08-09 | 12:00 | 26.6 | 79.88 |  |  | 1995-08-09 | 12:00 | 25.6 | 78.08 |  |  |  |  | 26.1 | 78.98 |  |  |  |  | 28.3 | 82.94 |  |  |  | 27.2 | 80.96 |  |  |  | 27.8 | 82.04 |  |  |  | 26.7 | 80.06 |  |  |  |  | 27.8 | 82.04 |  |  |  | 26.7 | 80.06 |  |  |  | 23.9 | 75.02 |  | #N/A
220.5417 | 2011-08-09 | 13:00 | 28.3 | 82.94 | WEEKDAY | On | 1987-08-09 | 13:00 | 26.1 | 78.98 |  |  | 1994-08-09 | 13:00 | 27.2 | 80.96 |  |  | 1995-08-09 | 13:00 | 26.7 | 80.06 |  |  |  |  | 26.7 | 80.06 |  |  |  |  | 28.8 | 83.84 |  |  |  | 28.3 | 82.94 |  |  |  | 28.9 | 84.02 |  |  |  | 28.3 | 82.94 |  |  |  |  | 28.9 | 84.02 |  |  |  | 26.7 | 80.06 |  |  |  | 21.7 | 71.06 |  | #N/A
220.5833 | 2011-08-09 | 14:00 | 28.9 | 84.02 | WEEKDAY | On | 1987-08-09 | 14:00 | 24.4 | 75.92 |  |  | 1994-08-09 | 14:00 | 27.7 | 81.86 |  |  | 1995-08-09 | 14:00 | 25.6 | 78.08 |  |  |  |  | 27.2 | 80.96 |  |  |  |  | 30 | 86 |  |  |  | 28.9 | 84.02 |  |  |  | 30 | 86 |  |  |  | 29.4 | 84.92 |  |  |  |  | 29.4 | 84.92 |  |  |  | 26.7 | 80.06 |  |  |  | 21.7 | 71.06 |  | #N/A
220.625 | 2011-08-09 | 15:00 | 29.4 | 84.92 | WEEKDAY | On | 1987-08-09 | 15:00 | 24.4 | 75.92 |  |  | 1994-08-09 | 15:00 | 27.2 | 80.96 |  |  | 1995-08-09 | 15:00 | 25.6 | 78.08 |  |  |  |  | 27.2 | 80.96 |  |  |  |  | 30 | 86 |  |  |  | 28.3 | 82.94 |  |  |  | 30.6 | 87.08 |  |  |  | 27.2 | 80.96 |  |  |  |  | 29.4 | 84.92 |  |  |  | 26.1 | 78.98 |  |  |  | 23.3 | 73.94 |  | #N/A
220.6667 | 2011-08-09 | 16:00 | 27.8 | 82.04 | WEEKDAY | On | 1987-08-09 | 16:00 | 25.6 | 78.08 |  |  | 1994-08-09 | 16:00 | 26.1 | 78.98 |  |  | 1995-08-09 | 16:00 | 25 | 77 |  |  |  |  | 27.2 | 80.96 |  |  |  |  | 30 | 86 |  |  |  | 27.2 | 80.96 |  |  |  | 30 | 86 |  |  |  | 26.7 | 80.06 |  |  |  |  | 29.4 | 84.92 |  |  |  | 25.6 | 78.08 |  |  |  | 23.3 | 73.94 |  | #N/A
220.7083 | 2011-08-09 | 17:00 | 27.8 | 82.04 | WEEKDAY | On | 1987-08-09 | 17:00 | 25.6 | 78.08 |  |  | 1994-08-09 | 17:00 | 25 | 77 |  |  | 1995-08-09 | 17:00 | 24.4 | 75.92 |  |  |  |  | 25 | 77 |  |  |  |  | 29.4 | 84.92 |  |  |  | 27.8 | 82.04 |  |  |  | 30 | 86 |  |  |  | 25.6 | 78.08 |  |  |  |  | 29.4 | 84.92 |  |  |  | 25 | 77 |  |  |  | 23.3 | 73.94 |  | #N/A
220.75 | 2011-08-09 | 18:00 | 26.7 | 80.06 | WEEKDAY | On | 1987-08-09 | 18:00 | 25 | 77 |  |  | 1994-08-09 | 18:00 | 23.8 | 74.84 |  |  | 1995-08-09 | 18:00 | 23.3 | 73.94 |  |  |  |  | 23.3 | 73.94 |  |  |  |  | 27.7 | 81.86 |  |  |  | 27.2 | 80.96 |  |  |  | 28.9 | 84.02 |  |  |  | 24.4 | 75.92 |  |  |  |  | 28.9 | 84.02 |  |  |  | 23.9 | 75.02 |  |  |  | 23.9 | 75.02 |  | #N/A
220.7917 | 2011-08-09 | 19:00 | 25.6 | 78.08 | WEEKDAY | On | 1987-08-09 | 19:00 | 23.9 | 75.02 |  |  | 1994-08-09 | 19:00 | 21.6 | 70.88 |  |  | 1995-08-09 | 19:00 | 22.8 | 73.04 |  |  |  |  | 22.2 | 71.96 |  |  |  |  | 26.6 | 79.88 |  |  |  | 25.6 | 78.08 |  |  |  | 25.6 | 78.08 |  |  |  | 23.9 | 75.02 |  |  |  |  | 27.8 | 82.04 |  |  |  | 22.8 | 73.04 |  |  |  | 22.8 | 73.04 |  | #N/A
220.8333 | 2011-08-09 | 20:00 | 26.1 | 78.98 | WEEKDAY | On | 1987-08-09 | 20:00 | 22.2 | 71.96 |  |  | 1994-08-09 | 20:00 | 20.5 | 68.9 |  |  | 1995-08-09 | 20:00 | 22.2 | 71.96 |  |  |  |  | 21.1 | 69.98 |  |  |  |  | 25 | 77 |  |  |  | 24.4 | 75.92 |  |  |  | 21.7 | 71.06 |  |  |  | 22.8 | 73.04 |  |  |  |  | 23.9 | 75.02 |  |  |  | 21.1 | 69.98 |  |  |  | 21.7 | 71.06 |  | #N/A
220.875 | 2011-08-09 | 21:00 | 25 | 77 | WEEKDAY | On | 1987-08-09 | 21:00 | 21.7 | 71.06 |  |  | 1994-08-09 | 21:00 | 20 | 68 |  |  | 1995-08-09 | 21:00 | 21.1 | 69.98 |  |  |  |  | 20.6 | 69.08 |  |  |  |  | 23.8 | 74.84 |  |  |  | 23.3 | 73.94 |  |  |  | 20 | 68 |  |  |  | 22.2 | 71.96 |  |  |  |  | 23.9 | 75.02 |  |  |  | 20 | 68 |  |  |  | 21.1 | 69.98 |  | #N/A
220.9167 | 2011-08-09 | 22:00 | 24.4 | 75.92 | WEEKDAY | On | 1987-08-09 | 22:00 | 20.6 | 69.08 |  |  | 1994-08-09 | 22:00 | 18.8 | 65.84 |  |  | 1995-08-09 | 22:00 | 21.1 | 69.98 |  |  |  |  | 20.6 | 69.08 |  |  |  |  | 23.3 | 73.94 |  |  |  | 22.8 | 73.04 |  |  |  | 20.6 | 69.08 |  |  |  | 20.6 | 69.08 |  |  |  |  | 20.6 | 69.08 |  |  |  | 19.4 | 66.92 |  |  |  | 20.6 | 69.08 |  | #N/A
220.9583 | 2011-08-09 | 23:00 | 24.4 | 75.92 | WEEKDAY | On | 1987-08-09 | 23:00 | 20 | 68 |  |  | 1994-08-09 | 23:00 | 18.8 | 65.84 |  |  | 1995-08-09 | 23:00 | 20.6 | 69.08 |  |  |  |  | 19.4 | 66.92 |  |  |  |  | 22.2 | 71.96 |  |  |  | 20 | 68 |  |  |  | 17.8 | 64.04 |  |  |  | 20 | 68 |  |  |  |  | 19.4 | 66.92 |  |  |  | 18.3 | 64.94 |  |  |  | 20 | 68 |  | #N/A
221 | 2011-08-09 | 24:00 | 24.4 | 75.92 | WEEKDAY | On | 1987-08-09 | 24:00 | 20.6 | 69.08 |  |  | 1994-08-09 | 24:00 | 19.4 | 66.92 |  |  | 1995-08-09 | 24:00 | 20 | 68 |  |  |  |  | 18.9 | 66.02 |  |  |  |  | 20.5 | 68.9 |  |  |  | 19.4 | 66.92 |  |  |  | 17.2 | 62.96 |  |  |  | 20 | 68 |  |  |  |  | 17.8 | 64.04 |  |  |  | 17.8 | 64.04 |  |  |  | 19.4 | 66.92 |  | #N/A
221.0417 | 2011-08-10 | 1:00 | 24.4 | 75.92 | WEEKDAY | On | 1987-08-10 | 1:00 | 20 | 68 |  |  | 1994-08-10 | 1:00 | 20 | 68 |  |  | 1995-08-10 | 1:00 | 20.6 | 69.08 |  |  |  |  | 18.9 | 66.02 |  |  |  |  | 21.1 | 69.98 |  |  |  | 17.8 | 64.04 |  |  |  | 16.7 | 62.06 |  |  |  | 18.9 | 66.02 |  |  |  |  | 17.8 | 64.04 |  |  |  | 17.2 | 62.96 |  |  |  | 18.9 | 66.02 |  | #N/A
221.0833 | 2011-08-10 | 2:00 | 24.4 | 75.92 | WEEKDAY | On | 1987-08-10 | 2:00 | 20 | 68 |  |  | 1994-08-10 | 2:00 | 20 | 68 |  |  | 1995-08-10 | 2:00 | 20 | 68 |  |  |  |  | 17.2 | 62.96 |  |  |  |  | 22.2 | 71.96 |  |  |  | 17.8 | 64.04 |  |  |  | 15.6 | 60.08 |  |  |  | 19.4 | 66.92 |  |  |  |  | 16.7 | 62.06 |  |  |  | 17.2 | 62.96 |  |  |  | 17.8 | 64.04 |  | #N/A
221.125 | 2011-08-10 | 3:00 | 24.4 | 75.92 | WEEKDAY | On | 1987-08-10 | 3:00 | 20 | 68 |  |  | 1994-08-10 | 3:00 | 20 | 68 |  |  | 1995-08-10 | 3:00 | 20 | 68 |  |  |  |  | 16.7 | 62.06 |  |  |  |  | 21.6 | 70.88 |  |  |  | 17.2 | 62.96 |  |  |  | 16.1 | 60.98 |  |  |  | 19 | 66.2 |  |  |  |  | 16.7 | 62.06 |  |  |  | 16.1 | 60.98 |  |  |  | 16.7 | 62.06 |  | #N/A
221.1667 | 2011-08-10 | 4:00 | 23.9 | 75.02 | WEEKDAY | On | 1987-08-10 | 4:00 | 20.6 | 69.08 |  |  | 1994-08-10 | 4:00 | 20 | 68 |  |  | 1995-08-10 | 4:00 | 19.4 | 66.92 |  |  |  |  | 15.6 | 60.08 |  |  |  |  | 21.1 | 69.98 |  |  |  | 16.1 | 60.98 |  |  |  | 15 | 59 |  |  |  | 19.4 | 66.92 |  |  |  |  | 16.7 | 62.06 |  |  |  | 15.6 | 60.08 |  |  |  | 15.6 | 60.08 |  | #N/A
221.2083 | 2011-08-10 | 5:00 | 24 | 75.2 | WEEKDAY | On | 1987-08-10 | 5:00 | 20.6 | 69.08 |  |  | 1994-08-10 | 5:00 | 20 | 68 |  |  | 1995-08-10 | 5:00 | 19.4 | 66.92 |  |  |  |  | 16.1 | 60.98 |  |  |  |  | 20 | 68 |  |  |  | 16.7 | 62.06 |  |  |  | 14.4 | 57.92 |  |  |  | 18.3 | 64.94 |  |  |  |  | 16.7 | 62.06 |  |  |  | 15 | 59 |  |  |  | 16.7 | 62.06 |  | #N/A
221.25 | 2011-08-10 | 6:00 | 23.9 | 75.02 | WEEKDAY | On | 1987-08-10 | 6:00 | 20.6 | 69.08 |  |  | 1994-08-10 | 6:00 | 20 | 68 |  |  | 1995-08-10 | 6:00 | 20.6 | 69.08 |  |  |  |  | 17.8 | 64.04 |  |  |  |  | 18.8 | 65.84 |  |  |  | 16.7 | 62.06 |  |  |  | 15.6 | 60.08 |  |  |  | 18.3 | 64.94 |  |  |  |  | 16.7 | 62.06 |  |  |  | 15 | 59 |  |  |  | 16.7 | 62.06 |  | #N/A
221.2917 | 2011-08-10 | 7:00 | 24.4 | 75.92 | WEEKDAY | On | 1987-08-10 | 7:00 | 20.6 | 69.08 |  |  | 1994-08-10 | 7:00 | 20 | 68 |  |  | 1995-08-10 | 7:00 | 22.2 | 71.96 |  |  |  |  | 21.1 | 69.98 |  |  |  |  | 19.4 | 66.92 |  |  |  | 17.8 | 64.04 |  |  |  | 18.3 | 64.94 |  |  |  | 18.9 | 66.02 |  |  |  |  | 20 | 68 |  |  |  | 16.7 | 62.06 |  |  |  | 17.2 | 62.96 |  | #N/A
221.3333 | 2011-08-10 | 8:00 | 25 | 77 | WEEKDAY | On | 1987-08-10 | 8:00 | 21.1 | 69.98 |  |  | 1994-08-10 | 8:00 | 20 | 68 |  |  | 1995-08-10 | 8:00 | 23.9 | 75.02 |  |  |  |  | 23.3 | 73.94 |  |  |  |  | 21.1 | 69.98 |  |  |  | 20.6 | 69.08 |  |  |  | 21.7 | 71.06 |  |  |  | 20 | 68 |  |  |  |  | 21.7 | 71.06 |  |  |  | 18.9 | 66.02 |  |  |  | 18.9 | 66.02 |  | #N/A
221.375 | 2011-08-10 | 9:00 | 26.7 | 80.06 | WEEKDAY | On | 1987-08-10 | 9:00 | 21.7 | 71.06 |  |  | 1994-08-10 | 9:00 | 19.4 | 66.92 |  |  | 1995-08-10 | 9:00 | 25.6 | 78.08 |  |  |  |  | 25 | 77 |  |  |  |  | 22.7 | 72.86 |  |  |  | 23.3 | 73.94 |  |  |  | 24.4 | 75.92 |  |  |  | 21.7 | 71.06 |  |  |  |  | 25 | 77 |  |  |  | 21.1 | 69.98 |  |  |  | 20 | 68 |  | #N/A
221.4167 | 2011-08-10 | 10:00 | 27.2 | 80.96 | WEEKDAY | On | 1987-08-10 | 10:00 | 22.2 | 71.96 |  |  | 1994-08-10 | 10:00 | 19.4 | 66.92 |  |  | 1995-08-10 | 10:00 | 25 | 77 |  |  |  |  | 26.7 | 80.06 |  |  |  |  | 22.7 | 72.86 |  |  |  | 25.6 | 78.08 |  |  |  | 26.7 | 80.06 |  |  |  | 22.2 | 71.96 |  |  |  |  | 27.8 | 82.04 |  |  |  | 24.4 | 75.92 |  |  |  | 20 | 68 |  | #N/A
221.4583 | 2011-08-10 | 11:00 | 28.3 | 82.94 | WEEKDAY | On | 1987-08-10 | 11:00 | 22.2 | 71.96 |  |  | 1994-08-10 | 11:00 | 20 | 68 |  |  | 1995-08-10 | 11:00 | 25.6 | 78.08 |  |  |  |  | 26.7 | 80.06 |  |  |  |  | 25 | 77 |  |  |  | 27.2 | 80.96 |  |  |  | 28.3 | 82.94 |  |  |  | 23.9 | 75.02 |  |  |  |  | 28.9 | 84.02 |  |  |  | 25 | 77 |  |  |  | 21.1 | 69.98 |  | #N/A
221.5 | 2011-08-10 | 12:00 | 28.3 | 82.94 | WEEKDAY | On | 1987-08-10 | 12:00 | 23.3 | 73.94 |  |  | 1994-08-10 | 12:00 | 21.1 | 69.98 |  |  | 1995-08-10 | 12:00 | 26.1 | 78.98 |  |  |  |  | 27.2 | 80.96 |  |  |  |  | 26.1 | 78.98 |  |  |  | 28.3 | 82.94 |  |  |  | 30.6 | 87.08 |  |  |  | 25 | 77 |  |  |  |  | 30 | 86 |  |  |  | 25.6 | 78.08 |  |  |  | 25 | 77 |  | #N/A
221.5417 | 2011-08-10 | 13:00 | 29.4 | 84.92 | WEEKDAY | On | 1987-08-10 | 13:00 | 23.9 | 75.02 |  |  | 1994-08-10 | 13:00 | 21.1 | 69.98 |  |  | 1995-08-10 | 13:00 | 26.7 | 80.06 |  |  |  |  | 27.8 | 82.04 |  |  |  |  | 25 | 77 |  |  |  | 28.3 | 82.94 |  |  |  | 30.6 | 87.08 |  |  |  | 26.1 | 78.98 |  |  |  |  | 28.9 | 84.02 |  |  |  | 26.7 | 80.06 |  |  |  | 25.6 | 78.08 |  | #N/A
221.5833 | 2011-08-10 | 14:00 | 29.4 | 84.92 | WEEKDAY | On | 1987-08-10 | 14:00 | 25.6 | 78.08 |  |  | 1994-08-10 | 14:00 | 23.3 | 73.94 |  |  | 1995-08-10 | 14:00 | 26.1 | 78.98 |  |  |  |  | 27.8 | 82.04 |  |  |  |  | 25.5 | 77.9 |  |  |  | 28.9 | 84.02 |  |  |  | 31.1 | 87.98 |  |  |  | 25 | 77 |  |  |  |  | 30.6 | 87.08 |  |  |  | 27.2 | 80.96 |  |  |  | 26.1 | 78.98 |  | #N/A
221.625 | 2011-08-10 | 15:00 | 28.3 | 82.94 | WEEKDAY | On | 1987-08-10 | 15:00 | 25.6 | 78.08 |  |  | 1994-08-10 | 15:00 | 24.3 | 75.74 |  |  | 1995-08-10 | 15:00 | 26.1 | 78.98 |  |  |  |  | 27.2 | 80.96 |  |  |  |  | 26 | 78.8 |  |  |  | 26.7 | 80.06 |  |  |  | 29.4 | 84.92 |  |  |  | 25.6 | 78.08 |  |  |  |  | 30 | 86 |  |  |  | 26.1 | 78.98 |  |  |  | 26.1 | 78.98 |  | #N/A
221.6667 | 2011-08-10 | 16:00 | 28.9 | 84.02 | WEEKDAY | On | 1987-08-10 | 16:00 | 23.9 | 75.02 |  |  | 1994-08-10 | 16:00 | 25 | 77 |  |  | 1995-08-10 | 16:00 | 26.1 | 78.98 |  |  |  |  | 26.1 | 78.98 |  |  |  |  | 26.1 | 78.98 |  |  |  | 28.3 | 82.94 |  |  |  | 28.9 | 84.02 |  |  |  | 26.1 | 78.98 |  |  |  |  | 29.4 | 84.92 |  |  |  | 26.1 | 78.98 |  |  |  | 23.9 | 75.02 |  | #N/A
221.7083 | 2011-08-10 | 17:00 | 27.2 | 80.96 | WEEKDAY | On | 1987-08-10 | 17:00 | 23.9 | 75.02 |  |  | 1994-08-10 | 17:00 | 24.4 | 75.92 |  |  | 1995-08-10 | 17:00 | 25.6 | 78.08 |  |  |  |  | 25.6 | 78.08 |  |  |  |  | 26.1 | 78.98 |  |  |  | 26.7 | 80.06 |  |  |  | 28.3 | 82.94 |  |  |  | 25 | 77 |  |  |  |  | 28.3 | 82.94 |  |  |  | 26.1 | 78.98 |  |  |  | 24.4 | 75.92 |  | #N/A
221.75 | 2011-08-10 | 18:00 | 26.7 | 80.06 | WEEKDAY | On | 1987-08-10 | 18:00 | 23.3 | 73.94 |  |  | 1994-08-10 | 18:00 | 24.4 | 75.92 |  |  | 1995-08-10 | 18:00 | 24.4 | 75.92 |  |  |  |  | 24.4 | 75.92 |  |  |  |  | 25 | 77 |  |  |  | 26.1 | 78.98 |  |  |  | 27.8 | 82.04 |  |  |  | 24.4 | 75.92 |  |  |  |  | 27.2 | 80.96 |  |  |  | 25 | 77 |  |  |  | 23.3 | 73.94 |  | #N/A
221.7917 | 2011-08-10 | 19:00 | 26.1 | 78.98 | WEEKDAY | On | 1987-08-10 | 19:00 | 22.2 | 71.96 |  |  | 1994-08-10 | 19:00 | 21.6 | 70.88 |  |  | 1995-08-10 | 19:00 | 23.3 | 73.94 |  |  |  |  | 23.3 | 73.94 |  |  |  |  | 22.2 | 71.96 |  |  |  | 24.4 | 75.92 |  |  |  | 26.7 | 80.06 |  |  |  | 22.8 | 73.04 |  |  |  |  | 25.6 | 78.08 |  |  |  | 23.9 | 75.02 |  |  |  | 22.2 | 71.96 |  | #N/A
221.8333 | 2011-08-10 | 20:00 | 26.1 | 78.98 | WEEKDAY | On | 1987-08-10 | 20:00 | 21.1 | 69.98 |  |  | 1994-08-10 | 20:00 | 19.4 | 66.92 |  |  | 1995-08-10 | 20:00 | 23.3 | 73.94 |  |  |  |  | 22.8 | 73.04 |  |  |  |  | 20.5 | 68.9 |  |  |  | 22.8 | 73.04 |  |  |  | 25.6 | 78.08 |  |  |  | 20.6 | 69.08 |  |  |  |  | 25.6 | 78.08 |  |  |  | 22.8 | 73.04 |  |  |  | 20.6 | 69.08 |  | #N/A
221.875 | 2011-08-10 | 21:00 | 26.1 | 78.98 | WEEKDAY | On | 1987-08-10 | 21:00 | 21.1 | 69.98 |  |  | 1994-08-10 | 21:00 | 18.8 | 65.84 |  |  | 1995-08-10 | 21:00 | 23.3 | 73.94 |  |  |  |  | 22.8 | 73.04 |  |  |  |  | 17.7 | 63.86 |  |  |  | 22.2 | 71.96 |  |  |  | 24.4 | 75.92 |  |  |  | 20 | 68 |  |  |  |  | 26.1 | 78.98 |  |  |  | 21.7 | 71.06 |  |  |  | 15.6 | 60.08 |  | #N/A
221.9167 | 2011-08-10 | 22:00 | 26.1 | 78.98 | WEEKDAY | On | 1987-08-10 | 22:00 | 20 | 68 |  |  | 1994-08-10 | 22:00 | 18.8 | 65.84 |  |  | 1995-08-10 | 22:00 | 23.3 | 73.94 |  |  |  |  | 22.2 | 71.96 |  |  |  |  | 16.1 | 60.98 |  |  |  | 22.2 | 71.96 |  |  |  | 23.9 | 75.02 |  |  |  | 18.3 | 64.94 |  |  |  |  | 25.6 | 78.08 |  |  |  | 21.1 | 69.98 |  |  |  | 13.9 | 57.02 |  | #N/A
221.9583 | 2011-08-10 | 23:00 | 24.4 | 75.92 | WEEKDAY | On | 1987-08-10 | 23:00 | 19.4 | 66.92 |  |  | 1994-08-10 | 23:00 | 17.2 | 62.96 |  |  | 1995-08-10 | 23:00 | 22.8 | 73.04 |  |  |  |  | 22.2 | 71.96 |  |  |  |  | 15 | 59 |  |  |  | 21.1 | 69.98 |  |  |  | 23.3 | 73.94 |  |  |  | 18.3 | 64.94 |  |  |  |  | 22.2 | 71.96 |  |  |  | 20.6 | 69.08 |  |  |  | 13.3 | 55.94 |  | #N/A
222 | 2011-08-10 | 24:00 | 24.4 | 75.92 | WEEKDAY | On | 1987-08-10 | 24:00 | 18.9 | 66.02 |  |  | 1994-08-10 | 24:00 | 15.5 | 59.9 |  |  | 1995-08-10 | 24:00 | 22.8 | 73.04 |  |  |  |  | 22.2 | 71.96 |  |  |  |  | 14.8 | 58.64 |  |  |  | 21.1 | 69.98 |  |  |  | 22.2 | 71.96 |  |  |  | 17.2 | 62.96 |  |  |  |  | 22.8 | 73.04 |  |  |  | 18.9 | 66.02 |  |  |  | 12.8 | 55.04 |  | #N/A
222.0417 | 2011-08-11 | 1:00 | 23.9 | 75.02 | WEEKDAY | On | 1987-08-11 | 1:00 | 18.9 | 66.02 |  |  | 1994-08-11 | 1:00 | 15.5 | 59.9 |  |  | 1995-08-11 | 1:00 | 22.8 | 73.04 |  |  |  |  | 21.7 | 71.06 |  |  |  |  | 14.9 | 58.82 |  |  |  | 20.6 | 69.08 |  |  |  | 21.7 | 71.06 |  |  |  | 17.2 | 62.96 |  |  |  |  | 21.1 | 69.98 |  |  |  | 18.9 | 66.02 |  |  |  | 11.7 | 53.06 |  | #N/A
222.0833 | 2011-08-11 | 2:00 | 24.4 | 75.92 | WEEKDAY | On | 1987-08-11 | 2:00 | 18.3 | 64.94 |  |  | 1994-08-11 | 2:00 | 15.4 | 59.72 |  |  | 1995-08-11 | 2:00 | 22.2 | 71.96 |  |  |  |  | 21.1 | 69.98 |  |  |  |  | 14.8 | 58.64 |  |  |  | 20.6 | 69.08 |  |  |  | 21.7 | 71.06 |  |  |  | 16.7 | 62.06 |  |  |  |  | 20 | 68 |  |  |  | 17.8 | 64.04 |  |  |  | 11.1 | 51.98 |  | #N/A
222.125 | 2011-08-11 | 3:00 | 23.3 | 73.94 | WEEKDAY | On | 1987-08-11 | 3:00 | 18.3 | 64.94 |  |  | 1994-08-11 | 3:00 | 15.5 | 59.9 |  |  | 1995-08-11 | 3:00 | 22.2 | 71.96 |  |  |  |  | 20.6 | 69.08 |  |  |  |  | 15 | 59 |  |  |  | 20.6 | 69.08 |  |  |  | 21.1 | 69.98 |  |  |  | 17.2 | 62.96 |  |  |  |  | 18.9 | 66.02 |  |  |  | 17.8 | 64.04 |  |  |  | 10.6 | 51.08 |  | #N/A
222.1667 | 2011-08-11 | 4:00 | 23.9 | 75.02 | WEEKDAY | On | 1987-08-11 | 4:00 | 17.8 | 64.04 |  |  | 1994-08-11 | 4:00 | 15.5 | 59.9 |  |  | 1995-08-11 | 4:00 | 21.7 | 71.06 |  |  |  |  | 20 | 68 |  |  |  |  | 15.5 | 59.9 |  |  |  | 19.4 | 66.92 |  |  |  | 21.1 | 69.98 |  |  |  | 17.2 | 62.96 |  |  |  |  | 18.9 | 66.02 |  |  |  | 17.2 | 62.96 |  |  |  | 9.4 | 48.92 |  | #N/A
222.2083 | 2011-08-11 | 5:00 | 23.9 | 75.02 | WEEKDAY | On | 1987-08-11 | 5:00 | 17.2 | 62.96 |  |  | 1994-08-11 | 5:00 | 15.5 | 59.9 |  |  | 1995-08-11 | 5:00 | 21.7 | 71.06 |  |  |  |  | 20.6 | 69.08 |  |  |  |  | 15.5 | 59.9 |  |  |  | 18.9 | 66.02 |  |  |  | 20.6 | 69.08 |  |  |  | 17.2 | 62.96 |  |  |  |  | 17.8 | 64.04 |  |  |  | 17.2 | 62.96 |  |  |  | 8.9 | 48.02 |  | #N/A
222.25 | 2011-08-11 | 6:00 | 23.9 | 75.02 | WEEKDAY | On | 1987-08-11 | 6:00 | 18.3 | 64.94 |  |  | 1994-08-11 | 6:00 | 15.5 | 59.9 |  |  | 1995-08-11 | 6:00 | 22.8 | 73.04 |  |  |  |  | 21.1 | 69.98 |  |  |  |  | 15.5 | 59.9 |  |  |  | 19.4 | 66.92 |  |  |  | 20.6 | 69.08 |  |  |  | 17.2 | 62.96 |  |  |  |  | 17.8 | 64.04 |  |  |  | 16.7 | 62.06 |  |  |  | 12.8 | 55.04 |  | #N/A
222.2917 | 2011-08-11 | 7:00 | 23.9 | 75.02 | WEEKDAY | On | 1987-08-11 | 7:00 | 18.9 | 66.02 |  |  | 1994-08-11 | 7:00 | 16.1 | 60.98 |  |  | 1995-08-11 | 7:00 | 23.9 | 75.02 |  |  |  |  | 22.8 | 73.04 |  |  |  |  | 17.2 | 62.96 |  |  |  | 19.4 | 66.92 |  |  |  | 21.7 | 71.06 |  |  |  | 18.3 | 64.94 |  |  |  |  | 18.3 | 64.94 |  |  |  | 17.8 | 64.04 |  |  |  | 16.1 | 60.98 |  | #N/A
222.3333 | 2011-08-11 | 8:00 | 24.4 | 75.92 | WEEKDAY | On | 1987-08-11 | 8:00 | 21.1 | 69.98 |  |  | 1994-08-11 | 8:00 | 17.2 | 62.96 |  |  | 1995-08-11 | 8:00 | 25.6 | 78.08 |  |  |  |  | 23.9 | 75.02 |  |  |  |  | 17.7 | 63.86 |  |  |  | 20.6 | 69.08 |  |  |  | 22.8 | 73.04 |  |  |  | 20 | 68 |  |  |  |  | 18.9 | 66.02 |  |  |  | 20.6 | 69.08 |  |  |  | 20 | 68 |  | #N/A
222.375 | 2011-08-11 | 9:00 | 25.6 | 78.08 | WEEKDAY | On | 1987-08-11 | 9:00 | 23.9 | 75.02 |  |  | 1994-08-11 | 9:00 | 17.2 | 62.96 |  |  | 1995-08-11 | 9:00 | 25.6 | 78.08 |  |  |  |  | 25 | 77 |  |  |  |  | 18.8 | 65.84 |  |  |  | 20.6 | 69.08 |  |  |  | 24.4 | 75.92 |  |  |  | 21.7 | 71.06 |  |  |  |  | 20 | 68 |  |  |  | 22.8 | 73.04 |  |  |  | 22.8 | 73.04 |  | #N/A
222.4167 | 2011-08-11 | 10:00 | 26.1 | 78.98 | WEEKDAY | On | 1987-08-11 | 10:00 | 26.1 | 78.98 |  |  | 1994-08-11 | 10:00 | 22.2 | 71.96 |  |  | 1995-08-11 | 10:00 | 27.2 | 80.96 |  |  |  |  | 26.7 | 80.06 |  |  |  |  | 19.4 | 66.92 |  |  |  | 21.7 | 71.06 |  |  |  | 26.1 | 78.98 |  |  |  | 21.7 | 71.06 |  |  |  |  | 20.6 | 69.08 |  |  |  | 25 | 77 |  |  |  | 23.9 | 75.02 |  | #N/A
222.4583 | 2011-08-11 | 11:00 | 26.7 | 80.06 | WEEKDAY | On | 1987-08-11 | 11:00 | 26.7 | 80.06 |  |  | 1994-08-11 | 11:00 | 22.3 | 72.14 |  |  | 1995-08-11 | 11:00 | 27.8 | 82.04 |  |  |  |  | 27.2 | 80.96 |  |  |  |  | 21.6 | 70.88 |  |  |  | 23.3 | 73.94 |  |  |  | 26.7 | 80.06 |  |  |  | 22.2 | 71.96 |  |  |  |  | 22.2 | 71.96 |  |  |  | 25 | 77 |  |  |  | 24.4 | 75.92 |  | #N/A
222.5 | 2011-08-11 | 12:00 | 27.8 | 82.04 | WEEKDAY | On | 1987-08-11 | 12:00 | 27.2 | 80.96 |  |  | 1994-08-11 | 12:00 | 22.2 | 71.96 |  |  | 1995-08-11 | 12:00 | 28.3 | 82.94 |  |  |  |  | 28.3 | 82.94 |  |  |  |  | 21.6 | 70.88 |  |  |  | 20 | 68 |  |  |  | 27.2 | 80.96 |  |  |  | 21.7 | 71.06 |  |  |  |  | 23.3 | 73.94 |  |  |  | 26.1 | 78.98 |  |  |  | 25 | 77 |  | #N/A
222.5417 | 2011-08-11 | 13:00 | 27.8 | 82.04 | WEEKDAY | On | 1987-08-11 | 13:00 | 27.8 | 82.04 |  |  | 1994-08-11 | 13:00 | 23.3 | 73.94 |  |  | 1995-08-11 | 13:00 | 28.3 | 82.94 |  |  |  |  | 27.8 | 82.04 |  |  |  |  | 22.7 | 72.86 |  |  |  | 21.7 | 71.06 |  |  |  | 27.2 | 80.96 |  |  |  | 22.2 | 71.96 |  |  |  |  | 23.9 | 75.02 |  |  |  | 26.1 | 78.98 |  |  |  | 26.1 | 78.98 |  | #N/A
222.5833 | 2011-08-11 | 14:00 | 29.4 | 84.92 | WEEKDAY | On | 1987-08-11 | 14:00 | 27.2 | 80.96 |  |  | 1994-08-11 | 14:00 | 23.3 | 73.94 |  |  | 1995-08-11 | 14:00 | 28.9 | 84.02 |  |  |  |  | 26.7 | 80.06 |  |  |  |  | 22.7 | 72.86 |  |  |  | 25 | 77 |  |  |  | 27.8 | 82.04 |  |  |  | 21.1 | 69.98 |  |  |  |  | 24.4 | 75.92 |  |  |  | 26.1 | 78.98 |  |  |  | 27.2 | 80.96 |  | #N/A
222.625 | 2011-08-11 | 15:00 | 30.6 | 87.08 | WEEKDAY | On | 1987-08-11 | 15:00 | 27.8 | 82.04 |  |  | 1994-08-11 | 15:00 | 23.8 | 74.84 |  |  | 1995-08-11 | 15:00 | 27.8 | 82.04 |  |  |  |  | 27.2 | 80.96 |  |  |  |  | 23.3 | 73.94 |  |  |  | 25.6 | 78.08 |  |  |  | 25 | 77 |  |  |  | 20 | 68 |  |  |  |  | 25 | 77 |  |  |  | 26.7 | 80.06 |  |  |  | 26.1 | 78.98 |  | #N/A
222.6667 | 2011-08-11 | 16:00 | 31.1 | 87.98 | WEEKDAY | On | 1987-08-11 | 16:00 | 27.8 | 82.04 |  |  | 1994-08-11 | 16:00 | 23.3 | 73.94 |  |  | 1995-08-11 | 16:00 | 27.2 | 80.96 |  |  |  |  | 26.7 | 80.06 |  |  |  |  | 22.7 | 72.86 |  |  |  | 25.6 | 78.08 |  |  |  | 27.2 | 80.96 |  |  |  | 20 | 68 |  |  |  |  | 25 | 77 |  |  |  | 26.1 | 78.98 |  |  |  | 26.1 | 78.98 |  | #N/A
222.7083 | 2011-08-11 | 17:00 | 31.1 | 87.98 | WEEKDAY | On | 1987-08-11 | 17:00 | 27.8 | 82.04 |  |  | 1994-08-11 | 17:00 | 21.6 | 70.88 |  |  | 1995-08-11 | 17:00 | 26.7 | 80.06 |  |  |  |  | 26.1 | 78.98 |  |  |  |  | 22.7 | 72.86 |  |  |  | 25 | 77 |  |  |  | 27.2 | 80.96 |  |  |  | 18.9 | 66.02 |  |  |  |  | 25 | 77 |  |  |  | 26.1 | 78.98 |  |  |  | 26.1 | 78.98 |  | #N/A
222.75 | 2011-08-11 | 18:00 | 30.6 | 87.08 | WEEKDAY | On | 1987-08-11 | 18:00 | 26.7 | 80.06 |  |  | 1994-08-11 | 18:00 | 20.5 | 68.9 |  |  | 1995-08-11 | 18:00 | 25.6 | 78.08 |  |  |  |  | 24.4 | 75.92 |  |  |  |  | 22.2 | 71.96 |  |  |  | 23.3 | 73.94 |  |  |  | 26.7 | 80.06 |  |  |  | 19.4 | 66.92 |  |  |  |  | 23.9 | 75.02 |  |  |  | 25 | 77 |  |  |  | 25.6 | 78.08 |  | #N/A
222.7917 | 2011-08-11 | 19:00 | 30 | 86 | WEEKDAY | On | 1987-08-11 | 19:00 | 25.6 | 78.08 |  |  | 1994-08-11 | 19:00 | 18.8 | 65.84 |  |  | 1995-08-11 | 19:00 | 25 | 77 |  |  |  |  | 23.3 | 73.94 |  |  |  |  | 21.1 | 69.98 |  |  |  | 21.1 | 69.98 |  |  |  | 24.4 | 75.92 |  |  |  | 19.4 | 66.92 |  |  |  |  | 22.2 | 71.96 |  |  |  | 24.4 | 75.92 |  |  |  | 23.3 | 73.94 |  | #N/A
222.8333 | 2011-08-11 | 20:00 | 25.6 | 78.08 | WEEKDAY | On | 1987-08-11 | 20:00 | 25 | 77 |  |  | 1994-08-11 | 20:00 | 18.3 | 64.94 |  |  | 1995-08-11 | 20:00 | 24.4 | 75.92 |  |  |  |  | 22.8 | 73.04 |  |  |  |  | 21.1 | 69.98 |  |  |  | 18.9 | 66.02 |  |  |  | 22.8 | 73.04 |  |  |  | 16.7 | 62.06 |  |  |  |  | 20 | 68 |  |  |  | 22.2 | 71.96 |  |  |  | 19.4 | 66.92 |  | #N/A
222.875 | 2011-08-11 | 21:00 | 25 | 77 | WEEKDAY | On | 1987-08-11 | 21:00 | 23.9 | 75.02 |  |  | 1994-08-11 | 21:00 | 18.3 | 64.94 |  |  | 1995-08-11 | 21:00 | 23.9 | 75.02 |  |  |  |  | 22.8 | 73.04 |  |  |  |  | 20.5 | 68.9 |  |  |  | 17.8 | 64.04 |  |  |  | 21.7 | 71.06 |  |  |  | 16.1 | 60.98 |  |  |  |  | 18.9 | 66.02 |  |  |  | 20 | 68 |  |  |  | 18.3 | 64.94 |  | #N/A
222.9167 | 2011-08-11 | 22:00 | 24.4 | 75.92 | WEEKDAY | On | 1987-08-11 | 22:00 | 22.8 | 73.04 |  |  | 1994-08-11 | 22:00 | 18.3 | 64.94 |  |  | 1995-08-11 | 22:00 | 23.9 | 75.02 |  |  |  |  | 22.8 | 73.04 |  |  |  |  | 19.4 | 66.92 |  |  |  | 17.2 | 62.96 |  |  |  | 21.1 | 69.98 |  |  |  | 16.7 | 62.06 |  |  |  |  | 17.8 | 64.04 |  |  |  | 20.6 | 69.08 |  |  |  | 16.7 | 62.06 |  | #N/A
222.9583 | 2011-08-11 | 23:00 | 23.9 | 75.02 | WEEKDAY | On | 1987-08-11 | 23:00 | 22.2 | 71.96 |  |  | 1994-08-11 | 23:00 | 18.3 | 64.94 |  |  | 1995-08-11 | 23:00 | 23.9 | 75.02 |  |  |  |  | 22.2 | 71.96 |  |  |  |  | 18.7 | 65.66 |  |  |  | 16.7 | 62.06 |  |  |  | 19.4 | 66.92 |  |  |  | 16.7 | 62.06 |  |  |  |  | 16.7 | 62.06 |  |  |  | 18.9 | 66.02 |  |  |  | 16.1 | 60.98 |  | #N/A
223 | 2011-08-11 | 24:00 | 23.3 | 73.94 | WEEKDAY | On | 1987-08-11 | 24:00 | 20.6 | 69.08 |  |  | 1994-08-11 | 24:00 | 18.3 | 64.94 |  |  | 1995-08-11 | 24:00 | 23.9 | 75.02 |  |  |  |  | 22.2 | 71.96 |  |  |  |  | 18.3 | 64.94 |  |  |  | 15.6 | 60.08 |  |  |  | 19.4 | 66.92 |  |  |  | 15.6 | 60.08 |  |  |  |  | 15.6 | 60.08 |  |  |  | 18.9 | 66.02 |  |  |  | 16.1 | 60.98 |  | #N/A
223.0417 | 2011-08-12 | 1:00 | 23.9 | 75.02 | WEEKDAY | On | 1987-08-12 | 1:00 | 21.1 | 69.98 |  |  | 1994-08-12 | 1:00 | 18.3 | 64.94 |  |  | 1995-08-12 | 1:00 | 23.3 | 73.94 |  |  |  |  | 21.7 | 71.06 |  |  |  |  | 18.2 | 64.76 |  |  |  | 15.6 | 60.08 |  |  |  | 17.8 | 64.04 |  |  |  | 15 | 59 |  |  |  |  | 14.4 | 57.92 |  |  |  | 18.3 | 64.94 |  |  |  | 15 | 59 |  | #N/A
223.0833 | 2011-08-12 | 2:00 | 23.3 | 73.94 | WEEKDAY | On | 1987-08-12 | 2:00 | 20 | 68 |  |  | 1994-08-12 | 2:00 | 18.3 | 64.94 |  |  | 1995-08-12 | 2:00 | 23.3 | 73.94 |  |  |  |  | 21.7 | 71.06 |  |  |  |  | 18.1 | 64.58 |  |  |  | 15.6 | 60.08 |  |  |  | 17.8 | 64.04 |  |  |  | 15 | 59 |  |  |  |  | 13.9 | 57.02 |  |  |  | 18.3 | 64.94 |  |  |  | 15 | 59 |  | #N/A
223.125 | 2011-08-12 | 3:00 | 22.8 | 73.04 | WEEKDAY | On | 1987-08-12 | 3:00 | 18.3 | 64.94 |  |  | 1994-08-12 | 3:00 | 18.3 | 64.94 |  |  | 1995-08-12 | 3:00 | 22.8 | 73.04 |  |  |  |  | 21.7 | 71.06 |  |  |  |  | 18.3 | 64.94 |  |  |  | 15 | 59 |  |  |  | 16.7 | 62.06 |  |  |  | 15 | 59 |  |  |  |  | 14.4 | 57.92 |  |  |  | 17.8 | 64.04 |  |  |  | 14.4 | 57.92 |  | #N/A
223.1667 | 2011-08-12 | 4:00 | 22.2 | 71.96 | WEEKDAY | On | 1987-08-12 | 4:00 | 17.8 | 64.04 |  |  | 1994-08-12 | 4:00 | 17.7 | 63.86 |  |  | 1995-08-12 | 4:00 | 22.8 | 73.04 |  |  |  |  | 21.1 | 69.98 |  |  |  |  | 18.5 | 65.3 |  |  |  | 14.4 | 57.92 |  |  |  | 16.7 | 62.06 |  |  |  | 15.6 | 60.08 |  |  |  |  | 13.3 | 55.94 |  |  |  | 17.2 | 62.96 |  |  |  | 14.4 | 57.92 |  | #N/A
223.2083 | 2011-08-12 | 5:00 | 21.7 | 71.06 | WEEKDAY | On | 1987-08-12 | 5:00 | 17.2 | 62.96 |  |  | 1994-08-12 | 5:00 | 17.7 | 63.86 |  |  | 1995-08-12 | 5:00 | 22.8 | 73.04 |  |  |  |  | 21.1 | 69.98 |  |  |  |  | 18.4 | 65.12 |  |  |  | 13.9 | 57.02 |  |  |  | 15.6 | 60.08 |  |  |  | 15.6 | 60.08 |  |  |  |  | 12.8 | 55.04 |  |  |  | 17.2 | 62.96 |  |  |  | 15.6 | 60.08 |  | #N/A
223.25 | 2011-08-12 | 6:00 | 21.1 | 69.98 | WEEKDAY | On | 1987-08-12 | 6:00 | 17.8 | 64.04 |  |  | 1994-08-12 | 6:00 | 17.7 | 63.86 |  |  | 1995-08-12 | 6:00 | 23.3 | 73.94 |  |  |  |  | 21.1 | 69.98 |  |  |  |  | 18.3 | 64.94 |  |  |  | 14.4 | 57.92 |  |  |  | 15.6 | 60.08 |  |  |  | 15.6 | 60.08 |  |  |  |  | 12.8 | 55.04 |  |  |  | 17.2 | 62.96 |  |  |  | 16.1 | 60.98 |  | #N/A
223.2917 | 2011-08-12 | 7:00 | 22.2 | 71.96 | WEEKDAY | On | 1987-08-12 | 7:00 | 18.3 | 64.94 |  |  | 1994-08-12 | 7:00 | 17.7 | 63.86 |  |  | 1995-08-12 | 7:00 | 23.3 | 73.94 |  |  |  |  | 23.3 | 73.94 |  |  |  |  | 18.3 | 64.94 |  |  |  | 15.6 | 60.08 |  |  |  | 16.7 | 62.06 |  |  |  | 15.6 | 60.08 |  |  |  |  | 15 | 59 |  |  |  | 18.3 | 64.94 |  |  |  | 17.2 | 62.96 |  | #N/A
223.3333 | 2011-08-12 | 8:00 | 22.8 | 73.04 | WEEKDAY | On | 1987-08-12 | 8:00 | 20 | 68 |  |  | 1994-08-12 | 8:00 | 18.8 | 65.84 |  |  | 1995-08-12 | 8:00 | 25.6 | 78.08 |  |  |  |  | 25 | 77 |  |  |  |  | 19.4 | 66.92 |  |  |  | 17.8 | 64.04 |  |  |  | 18.3 | 64.94 |  |  |  | 16.1 | 60.98 |  |  |  |  | 17.2 | 62.96 |  |  |  | 19.4 | 66.92 |  |  |  | 17.8 | 64.04 |  | #N/A
223.375 | 2011-08-12 | 9:00 | 23.9 | 75.02 | WEEKDAY | On | 1987-08-12 | 9:00 | 21.1 | 69.98 |  |  | 1994-08-12 | 9:00 | 20 | 68 |  |  | 1995-08-12 | 9:00 | 26.1 | 78.98 |  |  |  |  | 26.7 | 80.06 |  |  |  |  | 20.5 | 68.9 |  |  |  | 18.9 | 66.02 |  |  |  | 18.9 | 66.02 |  |  |  | 16.7 | 62.06 |  |  |  |  | 18.9 | 66.02 |  |  |  | 20.6 | 69.08 |  |  |  | 20.6 | 69.08 |  | #N/A
223.4167 | 2011-08-12 | 10:00 | 25.6 | 78.08 | WEEKDAY | On | 1987-08-12 | 10:00 | 21.7 | 71.06 |  |  | 1994-08-12 | 10:00 | 21.1 | 69.98 |  |  | 1995-08-12 | 10:00 | 27.2 | 80.96 |  |  |  |  | 28.3 | 82.94 |  |  |  |  | 22.2 | 71.96 |  |  |  | 20.6 | 69.08 |  |  |  | 20.6 | 69.08 |  |  |  | 17.2 | 62.96 |  |  |  |  | 21.7 | 71.06 |  |  |  | 23.3 | 73.94 |  |  |  | 22.8 | 73.04 |  | #N/A
223.4583 | 2011-08-12 | 11:00 | 26.7 | 80.06 | WEEKDAY | On | 1987-08-12 | 11:00 | 22.8 | 73.04 |  |  | 1994-08-12 | 11:00 | 21.6 | 70.88 |  |  | 1995-08-12 | 11:00 | 28.3 | 82.94 |  |  |  |  | 28.9 | 84.02 |  |  |  |  | 23.8 | 74.84 |  |  |  | 22.2 | 71.96 |  |  |  | 21.7 | 71.06 |  |  |  | 18.3 | 64.94 |  |  |  |  | 21.7 | 71.06 |  |  |  | 25.6 | 78.08 |  |  |  | 25 | 77 |  | #N/A
223.5 | 2011-08-12 | 12:00 | 27.8 | 82.04 | WEEKDAY | On | 1987-08-12 | 12:00 | 23.9 | 75.02 |  |  | 1994-08-12 | 12:00 | 23.8 | 74.84 |  |  | 1995-08-12 | 12:00 | 29.4 | 84.92 |  |  |  |  | 29.4 | 84.92 |  |  |  |  | 24.4 | 75.92 |  |  |  | 23.9 | 75.02 |  |  |  | 22.8 | 73.04 |  |  |  | 20 | 68 |  |  |  |  | 23.3 | 73.94 |  |  |  | 26.1 | 78.98 |  |  |  | 26.1 | 78.98 |  | #N/A
223.5417 | 2011-08-12 | 13:00 | 28.3 | 82.94 | WEEKDAY | On | 1987-08-12 | 13:00 | 24.4 | 75.92 |  |  | 1994-08-12 | 13:00 | 24.4 | 75.92 |  |  | 1995-08-12 | 13:00 | 28.9 | 84.02 |  |  |  |  | 30 | 86 |  |  |  |  | 26.1 | 78.98 |  |  |  | 24.4 | 75.92 |  |  |  | 23.3 | 73.94 |  |  |  | 22.2 | 71.96 |  |  |  |  | 23.9 | 75.02 |  |  |  | 27.2 | 80.96 |  |  |  | 26.1 | 78.98 |  | #N/A
223.5833 | 2011-08-12 | 14:00 | 28.9 | 84.02 | WEEKDAY | On | 1987-08-12 | 14:00 | 25 | 77 |  |  | 1994-08-12 | 14:00 | 24.4 | 75.92 |  |  | 1995-08-12 | 14:00 | 28.9 | 84.02 |  |  |  |  | 30.6 | 87.08 |  |  |  |  | 26.6 | 79.88 |  |  |  | 25 | 77 |  |  |  | 23.9 | 75.02 |  |  |  | 21.7 | 71.06 |  |  |  |  | 24.4 | 75.92 |  |  |  | 27.2 | 80.96 |  |  |  | 26.1 | 78.98 |  | #N/A
223.625 | 2011-08-12 | 15:00 | 28.3 | 82.94 | WEEKDAY | On | 1987-08-12 | 15:00 | 25.6 | 78.08 |  |  | 1994-08-12 | 15:00 | 23.8 | 74.84 |  |  | 1995-08-12 | 15:00 | 28.9 | 84.02 |  |  |  |  | 30 | 86 |  |  |  |  | 27.2 | 80.96 |  |  |  | 25 | 77 |  |  |  | 23.9 | 75.02 |  |  |  | 22.8 | 73.04 |  |  |  |  | 25 | 77 |  |  |  | 25.6 | 78.08 |  |  |  | 27.2 | 80.96 |  | #N/A
223.6667 | 2011-08-12 | 16:00 | 28.9 | 84.02 | WEEKDAY | On | 1987-08-12 | 16:00 | 25.6 | 78.08 |  |  | 1994-08-12 | 16:00 | 23.3 | 73.94 |  |  | 1995-08-12 | 16:00 | 27.8 | 82.04 |  |  |  |  | 28.9 | 84.02 |  |  |  |  | 26.6 | 79.88 |  |  |  | 25 | 77 |  |  |  | 23.9 | 75.02 |  |  |  | 21.1 | 69.98 |  |  |  |  | 25 | 77 |  |  |  | 26.1 | 78.98 |  |  |  | 26.7 | 80.06 |  | #N/A
223.7083 | 2011-08-12 | 17:00 | 28.3 | 82.94 | WEEKDAY | On | 1987-08-12 | 17:00 | 25 | 77 |  |  | 1994-08-12 | 17:00 | 23.3 | 73.94 |  |  | 1995-08-12 | 17:00 | 27.8 | 82.04 |  |  |  |  | 27.8 | 82.04 |  |  |  |  | 26.1 | 78.98 |  |  |  | 24.4 | 75.92 |  |  |  | 23.9 | 75.02 |  |  |  | 20.6 | 69.08 |  |  |  |  | 25 | 77 |  |  |  | 25 | 77 |  |  |  | 26.1 | 78.98 |  | #N/A
223.75 | 2011-08-12 | 18:00 | 27.8 | 82.04 | WEEKDAY | On | 1987-08-12 | 18:00 | 23.3 | 73.94 |  |  | 1994-08-12 | 18:00 | 22.7 | 72.86 |  |  | 1995-08-12 | 18:00 | 28.3 | 82.94 |  |  |  |  | 26.1 | 78.98 |  |  |  |  | 26.1 | 78.98 |  |  |  | 22.8 | 73.04 |  |  |  | 22.8 | 73.04 |  |  |  | 20.6 | 69.08 |  |  |  |  | 23.3 | 73.94 |  |  |  | 22.8 | 73.04 |  |  |  | 23.9 | 75.02 |  | #N/A
223.7917 | 2011-08-12 | 19:00 | 27.2 | 80.96 | WEEKDAY | On | 1987-08-12 | 19:00 | 22.2 | 71.96 |  |  | 1994-08-12 | 19:00 | 21.6 | 70.88 |  |  | 1995-08-12 | 19:00 | 31.7 | 89.06 |  |  |  |  | 25 | 77 |  |  |  |  | 26.1 | 78.98 |  |  |  | 21.1 | 69.98 |  |  |  | 20 | 68 |  |  |  | 19.4 | 66.92 |  |  |  |  | 20.6 | 69.08 |  |  |  | 20 | 68 |  |  |  | 21.7 | 71.06 |  | #N/A
223.8333 | 2011-08-12 | 20:00 | 25.6 | 78.08 | WEEKDAY | On | 1987-08-12 | 20:00 | 21.7 | 71.06 |  |  | 1994-08-12 | 20:00 | 21.1 | 69.98 |  |  | 1995-08-12 | 20:00 | 29.4 | 84.92 |  |  |  |  | 24.4 | 75.92 |  |  |  |  | 24.4 | 75.92 |  |  |  | 19.4 | 66.92 |  |  |  | 16.7 | 62.06 |  |  |  | 17.8 | 64.04 |  |  |  |  | 18.3 | 64.94 |  |  |  | 20 | 68 |  |  |  | 20 | 68 |  | #N/A
223.875 | 2011-08-12 | 21:00 | 24.4 | 75.92 | WEEKDAY | On | 1987-08-12 | 21:00 | 21.7 | 71.06 |  |  | 1994-08-12 | 21:00 | 21.1 | 69.98 |  |  | 1995-08-12 | 21:00 | 28.3 | 82.94 |  |  |  |  | 24.4 | 75.92 |  |  |  |  | 23.3 | 73.94 |  |  |  | 17.8 | 64.04 |  |  |  | 16.1 | 60.98 |  |  |  | 16.7 | 62.06 |  |  |  |  | 17.2 | 62.96 |  |  |  | 20 | 68 |  |  |  | 18.9 | 66.02 |  | #N/A
223.9167 | 2011-08-12 | 22:00 | 23.9 | 75.02 | WEEKDAY | On | 1987-08-12 | 22:00 | 21.1 | 69.98 |  |  | 1994-08-12 | 22:00 | 20.5 | 68.9 |  |  | 1995-08-12 | 22:00 | 28.3 | 82.94 |  |  |  |  | 24.4 | 75.92 |  |  |  |  | 23.3 | 73.94 |  |  |  | 16.7 | 62.06 |  |  |  | 16.7 | 62.06 |  |  |  | 16.7 | 62.06 |  |  |  |  | 16.1 | 60.98 |  |  |  | 20 | 68 |  |  |  | 17.8 | 64.04 |  | #N/A
223.9583 | 2011-08-12 | 23:00 | 22.2 | 71.96 | WEEKDAY | On | 1987-08-12 | 23:00 | 20.6 | 69.08 |  |  | 1994-08-12 | 23:00 | 21.1 | 69.98 |  |  | 1995-08-12 | 23:00 | 27.2 | 80.96 |  |  |  |  | 24.4 | 75.92 |  |  |  |  | 23.3 | 73.94 |  |  |  | 16.1 | 60.98 |  |  |  | 15 | 59 |  |  |  | 15 | 59 |  |  |  |  | 15.6 | 60.08 |  |  |  | 20 | 68 |  |  |  | 17.8 | 64.04 |  | #N/A
224 | 2011-08-12 | 24:00 | 21.7 | 71.06 | WEEKDAY | On | 1987-08-12 | 24:00 | 20 | 68 |  |  | 1994-08-12 | 24:00 | 21.1 | 69.98 |  |  | 1995-08-12 | 24:00 | 27.2 | 80.96 |  |  |  |  | 23.9 | 75.02 |  |  |  |  | 22.7 | 72.86 |  |  |  | 15 | 59 |  |  |  | 12.8 | 55.04 |  |  |  | 15.6 | 60.08 |  |  |  |  | 15 | 59 |  |  |  | 19.4 | 66.92 |  |  |  | 19.4 | 66.92 |  | #N/A
224.0417 | 2011-08-13 | 1:00 | 21.1 | 69.98 | SATURDAY | On | 1987-08-13 | 1:00 | 20 | 68 |  |  | 1994-08-13 | 1:00 | 21.1 | 69.98 |  |  | 1995-08-13 | 1:00 | 27.8 | 82.04 |  |  |  |  | 23.3 | 73.94 |  |  |  |  | 22.7 | 72.86 |  |  |  | 15 | 59 |  |  |  | 12.8 | 55.04 |  |  |  | 16.7 | 62.06 |  |  |  |  | 15.6 | 60.08 |  |  |  | 20 | 68 |  |  |  | 19.4 | 66.92 |  | #N/A
224.0833 | 2011-08-13 | 2:00 | 20.6 | 69.08 | SATURDAY | On | 1987-08-13 | 2:00 | 19.4 | 66.92 |  |  | 1994-08-13 | 2:00 | 20.5 | 68.9 |  |  | 1995-08-13 | 2:00 | 26.7 | 80.06 |  |  |  |  | 23.9 | 75.02 |  |  |  |  | 22.7 | 72.86 |  |  |  | 15 | 59 |  |  |  | 11.1 | 51.98 |  |  |  | 16.1 | 60.98 |  |  |  |  | 14.4 | 57.92 |  |  |  | 19.4 | 66.92 |  |  |  | 19.4 | 66.92 |  | #N/A
224.125 | 2011-08-13 | 3:00 | 20.6 | 69.08 | SATURDAY | On | 1987-08-13 | 3:00 | 18.9 | 66.02 |  |  | 1994-08-13 | 3:00 | 21.1 | 69.98 |  |  | 1995-08-13 | 3:00 | 25.6 | 78.08 |  |  |  |  | 22.8 | 73.04 |  |  |  |  | 23.3 | 73.94 |  |  |  | 13.9 | 57.02 |  |  |  | 10.6 | 51.08 |  |  |  | 15.6 | 60.08 |  |  |  |  | 15 | 59 |  |  |  | 19.4 | 66.92 |  |  |  | 17.8 | 64.04 |  | #N/A
224.1667 | 2011-08-13 | 4:00 | 20 | 68 | SATURDAY | On | 1987-08-13 | 4:00 | 18.3 | 64.94 |  |  | 1994-08-13 | 4:00 | 20.5 | 68.9 |  |  | 1995-08-13 | 4:00 | 25 | 77 |  |  |  |  | 23.3 | 73.94 |  |  |  |  | 23.3 | 73.94 |  |  |  | 12.2 | 53.96 |  |  |  | 10 | 50 |  |  |  | 15.6 | 60.08 |  |  |  |  | 15 | 59 |  |  |  | 19.4 | 66.92 |  |  |  | 17.8 | 64.04 |  | #N/A
224.2083 | 2011-08-13 | 5:00 | 20 | 68 | SATURDAY | On | 1987-08-13 | 5:00 | 18.3 | 64.94 |  |  | 1994-08-13 | 5:00 | 21.1 | 69.98 |  |  | 1995-08-13 | 5:00 | 23.9 | 75.02 |  |  |  |  | 22.8 | 73.04 |  |  |  |  | 23.3 | 73.94 |  |  |  | 11.7 | 53.06 |  |  |  | 9.4 | 48.92 |  |  |  | 13.9 | 57.02 |  |  |  |  | 15.6 | 60.08 |  |  |  | 20 | 68 |  |  |  | 16.1 | 60.98 |  | #N/A
224.25 | 2011-08-13 | 6:00 | 20.6 | 69.08 | SATURDAY | On | 1987-08-13 | 6:00 | 18.9 | 66.02 |  |  | 1994-08-13 | 6:00 | 21.1 | 69.98 |  |  | 1995-08-13 | 6:00 | 23.9 | 75.02 |  |  |  |  | 23.9 | 75.02 |  |  |  |  | 23.3 | 73.94 |  |  |  | 12.2 | 53.96 |  |  |  | 10.6 | 51.08 |  |  |  | 14.4 | 57.92 |  |  |  |  | 16.1 | 60.98 |  |  |  | 19.4 | 66.92 |  |  |  | 17.8 | 64.04 |  | #N/A
224.2917 | 2011-08-13 | 7:00 | 20 | 68 | SATURDAY | On | 1987-08-13 | 7:00 | 20.6 | 69.08 |  |  | 1994-08-13 | 7:00 | 22.7 | 72.86 |  |  | 1995-08-13 | 7:00 | 25 | 77 |  |  |  |  | 25 | 77 |  |  |  |  | 25 | 77 |  |  |  | 15.6 | 60.08 |  |  |  | 13.9 | 57.02 |  |  |  | 16.7 | 62.06 |  |  |  |  | 17.8 | 64.04 |  |  |  | 19.4 | 66.92 |  |  |  | 20.6 | 69.08 |  | #N/A
224.3333 | 2011-08-13 | 8:00 | 20 | 68 | SATURDAY | On | 1987-08-13 | 8:00 | 21.7 | 71.06 |  |  | 1994-08-13 | 8:00 | 23.8 | 74.84 |  |  | 1995-08-13 | 8:00 | 26.1 | 78.98 |  |  |  |  | 26.7 | 80.06 |  |  |  |  | 25.5 | 77.9 |  |  |  | 18.3 | 64.94 |  |  |  | 17.2 | 62.96 |  |  |  | 18.3 | 64.94 |  |  |  |  | 20.6 | 69.08 |  |  |  | 20 | 68 |  |  |  | 21.7 | 71.06 |  | #N/A
224.375 | 2011-08-13 | 9:00 | 21.1 | 69.98 | SATURDAY | On | 1987-08-13 | 9:00 | 22.8 | 73.04 |  |  | 1994-08-13 | 9:00 | 26.1 | 78.98 |  |  | 1995-08-13 | 9:00 | 27.8 | 82.04 |  |  |  |  | 28.9 | 84.02 |  |  |  |  | 27.7 | 81.86 |  |  |  | 21.1 | 69.98 |  |  |  | 20 | 68 |  |  |  | 20.6 | 69.08 |  |  |  |  | 22.8 | 73.04 |  |  |  | 20 | 68 |  |  |  | 24.4 | 75.92 |  | #N/A
224.4167 | 2011-08-13 | 10:00 | 22 | 71.6 | SATURDAY | On | 1987-08-13 | 10:00 | 23.3 | 73.94 |  |  | 1994-08-13 | 10:00 | 28.3 | 82.94 |  |  | 1995-08-13 | 10:00 | 28.9 | 84.02 |  |  |  |  | 31.1 | 87.98 |  |  |  |  | 28.3 | 82.94 |  |  |  | 23.9 | 75.02 |  |  |  | 21.7 | 71.06 |  |  |  | 22.8 | 73.04 |  |  |  |  | 25 | 77 |  |  |  | 20 | 68 |  |  |  | 25.6 | 78.08 |  | #N/A
224.4583 | 2011-08-13 | 11:00 | 22.2 | 71.96 | SATURDAY | On | 1987-08-13 | 11:00 | 24.4 | 75.92 |  |  | 1994-08-13 | 11:00 | 29.4 | 84.92 |  |  | 1995-08-13 | 11:00 | 30 | 86 |  |  |  |  | 32.8 | 91.04 |  |  |  |  | 30.5 | 86.9 |  |  |  | 25.6 | 78.08 |  |  |  | 23.9 | 75.02 |  |  |  | 23.9 | 75.02 |  |  |  |  | 27.8 | 82.04 |  |  |  | 20 | 68 |  |  |  | 27.2 | 80.96 |  | #N/A
224.5 | 2011-08-13 | 12:00 | 23.3 | 73.94 | SATURDAY | On | 1987-08-13 | 12:00 | 24.4 | 75.92 |  |  | 1994-08-13 | 12:00 | 30 | 86 |  |  | 1995-08-13 | 12:00 | 30.6 | 87.08 |  |  |  |  | 31.1 | 87.98 |  |  |  |  | 31.1 | 87.98 |  |  |  | 27.8 | 82.04 |  |  |  | 25 | 77 |  |  |  | 24.4 | 75.92 |  |  |  |  | 28.9 | 84.02 |  |  |  | 20.6 | 69.08 |  |  |  | 27.8 | 82.04 |  | #N/A
224.5417 | 2011-08-13 | 13:00 | 23.9 | 75.02 | SATURDAY | On | 1987-08-13 | 13:00 | 25 | 77 |  |  | 1994-08-13 | 13:00 | 31.6 | 88.88 |  |  | 1995-08-13 | 13:00 | 31.1 | 87.98 |  |  |  |  | 31.7 | 89.06 |  |  |  |  | 30.5 | 86.9 |  |  |  | 28.3 | 82.94 |  |  |  | 26.7 | 80.06 |  |  |  | 24.4 | 75.92 |  |  |  |  | 30 | 86 |  |  |  | 20.6 | 69.08 |  |  |  | 28.9 | 84.02 |  | #N/A
224.5833 | 2011-08-13 | 14:00 | 24.4 | 75.92 | SATURDAY | On | 1987-08-13 | 14:00 | 23.9 | 75.02 |  |  | 1994-08-13 | 14:00 | 29.4 | 84.92 |  |  | 1995-08-13 | 14:00 | 31.7 | 89.06 |  |  |  |  | 31.7 | 89.06 |  |  |  |  | 31.1 | 87.98 |  |  |  | 28.3 | 82.94 |  |  |  | 27.8 | 82.04 |  |  |  | 25.6 | 78.08 |  |  |  |  | 30 | 86 |  |  |  | 20 | 68 |  |  |  | 29.4 | 84.92 |  | #N/A
224.625 | 2011-08-13 | 15:00 | 25.6 | 78.08 | SATURDAY | On | 1987-08-13 | 15:00 | 23.9 | 75.02 |  |  | 1994-08-13 | 15:00 | 27.7 | 81.86 |  |  | 1995-08-13 | 15:00 | 30.6 | 87.08 |  |  |  |  | 30.6 | 87.08 |  |  |  |  | 30.5 | 86.9 |  |  |  | 28.3 | 82.94 |  |  |  | 27.8 | 82.04 |  |  |  | 24.4 | 75.92 |  |  |  |  | 30 | 86 |  |  |  | 19.4 | 66.92 |  |  |  | 29.4 | 84.92 |  | #N/A
224.6667 | 2011-08-13 | 16:00 | 24.4 | 75.92 | SATURDAY | On | 1987-08-13 | 16:00 | 24.4 | 75.92 |  |  | 1994-08-13 | 16:00 | 28.3 | 82.94 |  |  | 1995-08-13 | 16:00 | 30 | 86 |  |  |  |  | 31.1 | 87.98 |  |  |  |  | 23.3 | 73.94 |  |  |  | 28.3 | 82.94 |  |  |  | 26.7 | 80.06 |  |  |  | 25 | 77 |  |  |  |  | 29.4 | 84.92 |  |  |  | 20 | 68 |  |  |  | 30 | 86 |  | #N/A
224.7083 | 2011-08-13 | 17:00 | 24.4 | 75.92 | SATURDAY | On | 1987-08-13 | 17:00 | 23.3 | 73.94 |  |  | 1994-08-13 | 17:00 | 23.3 | 73.94 |  |  | 1995-08-13 | 17:00 | 29.4 | 84.92 |  |  |  |  | 29.4 | 84.92 |  |  |  |  | 22.7 | 72.86 |  |  |  | 27.8 | 82.04 |  |  |  | 26.7 | 80.06 |  |  |  | 24.4 | 75.92 |  |  |  |  | 27.2 | 80.96 |  |  |  | 19.4 | 66.92 |  |  |  | 29.4 | 84.92 |  | #N/A
224.75 | 2011-08-13 | 18:00 | 23.9 | 75.02 | SATURDAY | On | 1987-08-13 | 18:00 | 22.8 | 73.04 |  |  | 1994-08-13 | 18:00 | 22.7 | 72.86 |  |  | 1995-08-13 | 18:00 | 28.9 | 84.02 |  |  |  |  | 28.3 | 82.94 |  |  |  |  | 22.7 | 72.86 |  |  |  | 25.6 | 78.08 |  |  |  | 26.1 | 78.98 |  |  |  | 23.9 | 75.02 |  |  |  |  | 26.7 | 80.06 |  |  |  | 19.4 | 66.92 |  |  |  | 27.8 | 82.04 |  | #N/A
224.7917 | 2011-08-13 | 19:00 | 23.3 | 73.94 | SATURDAY | On | 1987-08-13 | 19:00 | 22.8 | 73.04 |  |  | 1994-08-13 | 19:00 | 22.2 | 71.96 |  |  | 1995-08-13 | 19:00 | 25.6 | 78.08 |  |  |  |  | 26.7 | 80.06 |  |  |  |  | 22.7 | 72.86 |  |  |  | 25.6 | 78.08 |  |  |  | 25.6 | 78.08 |  |  |  | 21.7 | 71.06 |  |  |  |  | 25.6 | 78.08 |  |  |  | 18.9 | 66.02 |  |  |  | 25 | 77 |  | #N/A
224.8333 | 2011-08-13 | 20:00 | 22.8 | 73.04 | SATURDAY | On | 1987-08-13 | 20:00 | 20.6 | 69.08 |  |  | 1994-08-13 | 20:00 | 21.6 | 70.88 |  |  | 1995-08-13 | 20:00 | 25 | 77 |  |  |  |  | 25.6 | 78.08 |  |  |  |  | 22.7 | 72.86 |  |  |  | 24.4 | 75.92 |  |  |  | 23.9 | 75.02 |  |  |  | 19.4 | 66.92 |  |  |  |  | 25 | 77 |  |  |  | 18.3 | 64.94 |  |  |  | 24.4 | 75.92 |  | #N/A
224.875 | 2011-08-13 | 21:00 | 22.8 | 73.04 | SATURDAY | On | 1987-08-13 | 21:00 | 20 | 68 |  |  | 1994-08-13 | 21:00 | 21.6 | 70.88 |  |  | 1995-08-13 | 21:00 | 24.4 | 75.92 |  |  |  |  | 25.6 | 78.08 |  |  |  |  | 22.7 | 72.86 |  |  |  | 23.9 | 75.02 |  |  |  | 23.9 | 75.02 |  |  |  | 19.4 | 66.92 |  |  |  |  | 24.4 | 75.92 |  |  |  | 18.3 | 64.94 |  |  |  | 23.3 | 73.94 |  | #N/A
224.9167 | 2011-08-13 | 22:00 | 22.8 | 73.04 | SATURDAY | On | 1987-08-13 | 22:00 | 20 | 68 |  |  | 1994-08-13 | 22:00 | 22.2 | 71.96 |  |  | 1995-08-13 | 22:00 | 24.4 | 75.92 |  |  |  |  | 25.6 | 78.08 |  |  |  |  | 22.7 | 72.86 |  |  |  | 23.3 | 73.94 |  |  |  | 23.9 | 75.02 |  |  |  | 19.4 | 66.92 |  |  |  |  | 24.4 | 75.92 |  |  |  | 17.8 | 64.04 |  |  |  | 21.1 | 69.98 |  | #N/A
224.9583 | 2011-08-13 | 23:00 | 22.8 | 73.04 | SATURDAY | On | 1987-08-13 | 23:00 | 19.4 | 66.92 |  |  | 1994-08-13 | 23:00 | 22.2 | 71.96 |  |  | 1995-08-13 | 23:00 | 23.9 | 75.02 |  |  |  |  | 26.1 | 78.98 |  |  |  |  | 21.9 | 71.42 |  |  |  | 22.8 | 73.04 |  |  |  | 23.3 | 73.94 |  |  |  | 18.3 | 64.94 |  |  |  |  | 24.4 | 75.92 |  |  |  | 17.2 | 62.96 |  |  |  | 22.2 | 71.96 |  | #N/A
225 | 2011-08-13 | 24:00 | 22.8 | 73.04 | SATURDAY | On | 1987-08-13 | 24:00 | 19.4 | 66.92 |  |  | 1994-08-13 | 24:00 | 22.7 | 72.86 |  |  | 1995-08-13 | 24:00 | 23.3 | 73.94 |  |  |  |  | 25 | 77 |  |  |  |  | 21.1 | 69.98 |  |  |  | 22.8 | 73.04 |  |  |  | 23.3 | 73.94 |  |  |  | 17.8 | 64.04 |  |  |  |  | 23.9 | 75.02 |  |  |  | 17.2 | 62.96 |  |  |  | 20.6 | 69.08 |  | #N/A
225.0417 | 2011-08-14 | 1:00 | 22.2 | 71.96 | SUNDAY | On | 1987-08-14 | 1:00 | 18.9 | 66.02 |  |  | 1994-08-14 | 1:00 | 22.7 | 72.86 |  |  | 1995-08-14 | 1:00 | 23.9 | 75.02 |  |  |  |  | 24.4 | 75.92 |  |  |  |  | 22.7 | 72.86 |  |  |  | 22.8 | 73.04 |  |  |  | 23.3 | 73.94 |  |  |  | 16.7 | 62.06 |  |  |  |  | 23.9 | 75.02 |  |  |  | 16.7 | 62.06 |  |  |  | 21.1 | 69.98 |  | #N/A
225.0833 | 2011-08-14 | 2:00 | 22.2 | 71.96 | SUNDAY | On | 1987-08-14 | 2:00 | 18.3 | 64.94 |  |  | 1994-08-14 | 2:00 | 22.6 | 72.68 |  |  | 1995-08-14 | 2:00 | 23.3 | 73.94 |  |  |  |  | 23.9 | 75.02 |  |  |  |  | 22.9 | 73.22 |  |  |  | 22.8 | 73.04 |  |  |  | 22.8 | 73.04 |  |  |  | 16.1 | 60.98 |  |  |  |  | 23.9 | 75.02 |  |  |  | 16.1 | 60.98 |  |  |  | 20 | 68 |  | #N/A
225.125 | 2011-08-14 | 3:00 | 22.2 | 71.96 | SUNDAY | On | 1987-08-14 | 3:00 | 18.3 | 64.94 |  |  | 1994-08-14 | 3:00 | 22.7 | 72.86 |  |  | 1995-08-14 | 3:00 | 22.2 | 71.96 |  |  |  |  | 23.9 | 75.02 |  |  |  |  | 23.3 | 73.94 |  |  |  | 22.2 | 71.96 |  |  |  | 21.7 | 71.06 |  |  |  | 16.1 | 60.98 |  |  |  |  | 23.9 | 75.02 |  |  |  | 16.7 | 62.06 |  |  |  | 20 | 68 |  | #N/A
225.1667 | 2011-08-14 | 4:00 | 21.7 | 71.06 | SUNDAY | On | 1987-08-14 | 4:00 | 17.8 | 64.04 |  |  | 1994-08-14 | 4:00 | 22.7 | 72.86 |  |  | 1995-08-14 | 4:00 | 22.2 | 71.96 |  |  |  |  | 23.3 | 73.94 |  |  |  |  | 23 | 73.4 |  |  |  | 21.7 | 71.06 |  |  |  | 21.1 | 69.98 |  |  |  | 16.1 | 60.98 |  |  |  |  | 23.3 | 73.94 |  |  |  | 16.7 | 62.06 |  |  |  | 20 | 68 |  | #N/A
225.2083 | 2011-08-14 | 5:00 | 21.7 | 71.06 | SUNDAY | On | 1987-08-14 | 5:00 | 17.8 | 64.04 |  |  | 1994-08-14 | 5:00 | 23.3 | 73.94 |  |  | 1995-08-14 | 5:00 | 22.2 | 71.96 |  |  |  |  | 23.9 | 75.02 |  |  |  |  | 22.7 | 72.86 |  |  |  | 21.7 | 71.06 |  |  |  | 21.7 | 71.06 |  |  |  | 16.7 | 62.06 |  |  |  |  | 22.8 | 73.04 |  |  |  | 16.7 | 62.06 |  |  |  | 18.3 | 64.94 |  | #N/A
225.25 | 2011-08-14 | 6:00 | 22.2 | 71.96 | SUNDAY | On | 1987-08-14 | 6:00 | 18.3 | 64.94 |  |  | 1994-08-14 | 6:00 | 23.8 | 74.84 |  |  | 1995-08-14 | 6:00 | 23.3 | 73.94 |  |  |  |  | 24.4 | 75.92 |  |  |  |  | 24.4 | 75.92 |  |  |  | 21.7 | 71.06 |  |  |  | 22.2 | 71.96 |  |  |  | 16.7 | 62.06 |  |  |  |  | 22.8 | 73.04 |  |  |  | 16.7 | 62.06 |  |  |  | 19.4 | 66.92 |  | #N/A
225.2917 | 2011-08-14 | 7:00 | 22.8 | 73.04 | SUNDAY | On | 1987-08-14 | 7:00 | 20 | 68 |  |  | 1994-08-14 | 7:00 | 24.4 | 75.92 |  |  | 1995-08-14 | 7:00 | 24.4 | 75.92 |  |  |  |  | 25.6 | 78.08 |  |  |  |  | 25.5 | 77.9 |  |  |  | 22.8 | 73.04 |  |  |  | 23.3 | 73.94 |  |  |  | 18.3 | 64.94 |  |  |  |  | 23.3 | 73.94 |  |  |  | 17.2 | 62.96 |  |  |  | 21.1 | 69.98 |  | #N/A
225.3333 | 2011-08-14 | 8:00 | 23.3 | 73.94 | SUNDAY | On | 1987-08-14 | 8:00 | 21.1 | 69.98 |  |  | 1994-08-14 | 8:00 | 26.1 | 78.98 |  |  | 1995-08-14 | 8:00 | 25.6 | 78.08 |  |  |  |  | 27.2 | 80.96 |  |  |  |  | 26.1 | 78.98 |  |  |  | 24.4 | 75.92 |  |  |  | 25.6 | 78.08 |  |  |  | 19.4 | 66.92 |  |  |  |  | 24.4 | 75.92 |  |  |  | 18.9 | 66.02 |  |  |  | 23.3 | 73.94 |  | #N/A
225.375 | 2011-08-14 | 9:00 | 23.3 | 73.94 | SUNDAY | On | 1987-08-14 | 9:00 | 21.7 | 71.06 |  |  | 1994-08-14 | 9:00 | 27.7 | 81.86 |  |  | 1995-08-14 | 9:00 | 27.2 | 80.96 |  |  |  |  | 27.8 | 82.04 |  |  |  |  | 26.6 | 79.88 |  |  |  | 26.1 | 78.98 |  |  |  | 27.2 | 80.96 |  |  |  | 20.6 | 69.08 |  |  |  |  | 24.4 | 75.92 |  |  |  | 20.6 | 69.08 |  |  |  | 23.9 | 75.02 |  | #N/A
225.4167 | 2011-08-14 | 10:00 | 23.9 | 75.02 | SUNDAY | On | 1987-08-14 | 10:00 | 22.8 | 73.04 |  |  | 1994-08-14 | 10:00 | 28.8 | 83.84 |  |  | 1995-08-14 | 10:00 | 27.8 | 82.04 |  |  |  |  | 28.9 | 84.02 |  |  |  |  | 22.7 | 72.86 |  |  |  | 26.7 | 80.06 |  |  |  | 28.9 | 84.02 |  |  |  | 21.7 | 71.06 |  |  |  |  | 23.9 | 75.02 |  |  |  | 21.1 | 69.98 |  |  |  | 27.2 | 80.96 |  | #N/A
225.4583 | 2011-08-14 | 11:00 | 24.4 | 75.92 | SUNDAY | On | 1987-08-14 | 11:00 | 23.9 | 75.02 |  |  | 1994-08-14 | 11:00 | 29.4 | 84.92 |  |  | 1995-08-14 | 11:00 | 28.3 | 82.94 |  |  |  |  | 30 | 86 |  |  |  |  | 21.6 | 70.88 |  |  |  | 28.3 | 82.94 |  |  |  | 28.9 | 84.02 |  |  |  | 21.7 | 71.06 |  |  |  |  | 24.4 | 75.92 |  |  |  | 21.1 | 69.98 |  |  |  | 28.9 | 84.02 |  | #N/A
225.5 | 2011-08-14 | 12:00 | 25 | 77 | SUNDAY | On | 1987-08-14 | 12:00 | 24.4 | 75.92 |  |  | 1994-08-14 | 12:00 | 27.2 | 80.96 |  |  | 1995-08-14 | 12:00 | 28.9 | 84.02 |  |  |  |  | 30 | 86 |  |  |  |  | 22.2 | 71.96 |  |  |  | 25.6 | 78.08 |  |  |  | 31.1 | 87.98 |  |  |  | 23.9 | 75.02 |  |  |  |  | 26.7 | 80.06 |  |  |  | 22.8 | 73.04 |  |  |  | 29.4 | 84.92 |  | #N/A
225.5417 | 2011-08-14 | 13:00 | 25 | 77 | SUNDAY | On | 1987-08-14 | 13:00 | 25.6 | 78.08 |  |  | 1994-08-14 | 13:00 | 22.7 | 72.86 |  |  | 1995-08-14 | 13:00 | 29.4 | 84.92 |  |  |  |  | 29.4 | 84.92 |  |  |  |  | 21.6 | 70.88 |  |  |  | 31.7 | 89.06 |  |  |  | 31.7 | 89.06 |  |  |  | 24.4 | 75.92 |  |  |  |  | 26.1 | 78.98 |  |  |  | 22.8 | 73.04 |  |  |  | 30 | 86 |  | #N/A
225.5833 | 2011-08-14 | 14:00 | 24.4 | 75.92 | SUNDAY | On | 1987-08-14 | 14:00 | 26.1 | 78.98 |  |  | 1994-08-14 | 14:00 | 20.5 | 68.9 |  |  | 1995-08-14 | 14:00 | 30 | 86 |  |  |  |  | 28.9 | 84.02 |  |  |  |  | 22.2 | 71.96 |  |  |  | 33.9 | 93.02 |  |  |  | 32.2 | 89.96 |  |  |  | 24.4 | 75.92 |  |  |  |  | 28.3 | 82.94 |  |  |  | 22.2 | 71.96 |  |  |  | 30 | 86 |  | #N/A
225.625 | 2011-08-14 | 15:00 | 25 | 77 | SUNDAY | On | 1987-08-14 | 15:00 | 26.1 | 78.98 |  |  | 1994-08-14 | 15:00 | 21.1 | 69.98 |  |  | 1995-08-14 | 15:00 | 28.3 | 82.94 |  |  |  |  | 28.3 | 82.94 |  |  |  |  | 22.7 | 72.86 |  |  |  | 32.2 | 89.96 |  |  |  | 32.2 | 89.96 |  |  |  | 25 | 77 |  |  |  |  | 27.8 | 82.04 |  |  |  | 22.8 | 73.04 |  |  |  | 30.6 | 87.08 |  | #N/A
225.6667 | 2011-08-14 | 16:00 | 24.4 | 75.92 | SUNDAY | On | 1987-08-14 | 16:00 | 26.1 | 78.98 |  |  | 1994-08-14 | 16:00 | 21.6 | 70.88 |  |  | 1995-08-14 | 16:00 | 27.8 | 82.04 |  |  |  |  | 28.3 | 82.94 |  |  |  |  | 22.7 | 72.86 |  |  |  | 33.3 | 91.94 |  |  |  | 32.8 | 91.04 |  |  |  | 24.4 | 75.92 |  |  |  |  | 27.8 | 82.04 |  |  |  | 23.3 | 73.94 |  |  |  | 31.7 | 89.06 |  | #N/A
225.7083 | 2011-08-14 | 17:00 | 24.4 | 75.92 | SUNDAY | On | 1987-08-14 | 17:00 | 25 | 77 |  |  | 1994-08-14 | 17:00 | 21.6 | 70.88 |  |  | 1995-08-14 | 17:00 | 27.2 | 80.96 |  |  |  |  | 27.2 | 80.96 |  |  |  |  | 23.3 | 73.94 |  |  |  | 28.3 | 82.94 |  |  |  | 31.1 | 87.98 |  |  |  | 23.9 | 75.02 |  |  |  |  | 27.2 | 80.96 |  |  |  | 22.8 | 73.04 |  |  |  | 31.1 | 87.98 |  | #N/A
225.75 | 2011-08-14 | 18:00 | 23.9 | 75.02 | SUNDAY | On | 1987-08-14 | 18:00 | 24.4 | 75.92 |  |  | 1994-08-14 | 18:00 | 21.6 | 70.88 |  |  | 1995-08-14 | 18:00 | 26.1 | 78.98 |  |  |  |  | 26.7 | 80.06 |  |  |  |  | 23.3 | 73.94 |  |  |  | 25 | 77 |  |  |  | 28.9 | 84.02 |  |  |  | 23.3 | 73.94 |  |  |  |  | 26.1 | 78.98 |  |  |  | 21.1 | 69.98 |  |  |  | 31.1 | 87.98 |  | #N/A
225.7917 | 2011-08-14 | 19:00 | 23.3 | 73.94 | SUNDAY | On | 1987-08-14 | 19:00 | 23.3 | 73.94 |  |  | 1994-08-14 | 19:00 | 21.1 | 69.98 |  |  | 1995-08-14 | 19:00 | 25 | 77 |  |  |  |  | 26.1 | 78.98 |  |  |  |  | 22.7 | 72.86 |  |  |  | 25 | 77 |  |  |  | 28.3 | 82.94 |  |  |  | 22.2 | 71.96 |  |  |  |  | 25 | 77 |  |  |  | 19.4 | 66.92 |  |  |  | 27.8 | 82.04 |  | #N/A
225.8333 | 2011-08-14 | 20:00 | 22.8 | 73.04 | SUNDAY | On | 1987-08-14 | 20:00 | 22.2 | 71.96 |  |  | 1994-08-14 | 20:00 | 21.1 | 69.98 |  |  | 1995-08-14 | 20:00 | 25 | 77 |  |  |  |  | 25.6 | 78.08 |  |  |  |  | 22.2 | 71.96 |  |  |  | 23.9 | 75.02 |  |  |  | 27.8 | 82.04 |  |  |  | 20 | 68 |  |  |  |  | 24.4 | 75.92 |  |  |  | 17.8 | 64.04 |  |  |  | 24.4 | 75.92 |  | #N/A
225.875 | 2011-08-14 | 21:00 | 22.8 | 73.04 | SUNDAY | On | 1987-08-14 | 21:00 | 22.2 | 71.96 |  |  | 1994-08-14 | 21:00 | 21.1 | 69.98 |  |  | 1995-08-14 | 21:00 | 25 | 77 |  |  |  |  | 25 | 77 |  |  |  |  | 20.5 | 68.9 |  |  |  | 22.2 | 71.96 |  |  |  | 25.6 | 78.08 |  |  |  | 19.4 | 66.92 |  |  |  |  | 24.4 | 75.92 |  |  |  | 16.1 | 60.98 |  |  |  | 23.3 | 73.94 |  | #N/A
225.9167 | 2011-08-14 | 22:00 | 22.8 | 73.04 | SUNDAY | On | 1987-08-14 | 22:00 | 22.2 | 71.96 |  |  | 1994-08-14 | 22:00 | 18.8 | 65.84 |  |  | 1995-08-14 | 22:00 | 24.4 | 75.92 |  |  |  |  | 24.4 | 75.92 |  |  |  |  | 19.4 | 66.92 |  |  |  | 21.7 | 71.06 |  |  |  | 25.6 | 78.08 |  |  |  | 18.9 | 66.02 |  |  |  |  | 23.9 | 75.02 |  |  |  | 16.1 | 60.98 |  |  |  | 22.8 | 73.04 |  | #N/A
225.9583 | 2011-08-14 | 23:00 | 22.8 | 73.04 | SUNDAY | On | 1987-08-14 | 23:00 | 22.2 | 71.96 |  |  | 1994-08-14 | 23:00 | 19.4 | 66.92 |  |  | 1995-08-14 | 23:00 | 24.4 | 75.92 |  |  |  |  | 24.4 | 75.92 |  |  |  |  | 16.1 | 60.98 |  |  |  | 22.8 | 73.04 |  |  |  | 25 | 77 |  |  |  | 17.2 | 62.96 |  |  |  |  | 23.9 | 75.02 |  |  |  | 15.6 | 60.08 |  |  |  | 21.1 | 69.98 |  | #N/A
226 | 2011-08-14 | 24:00 | 22.8 | 73.04 | SUNDAY | On | 1987-08-14 | 24:00 | 22.8 | 73.04 |  |  | 1994-08-14 | 24:00 | 18.8 | 65.84 |  |  | 1995-08-14 | 24:00 | 24.4 | 75.92 |  |  |  |  | 23.9 | 75.02 |  |  |  |  | 15.5 | 59.9 |  |  |  | 22.8 | 73.04 |  |  |  | 23.9 | 75.02 |  |  |  | 17.8 | 64.04 |  |  |  |  | 24.4 | 75.92 |  |  |  | 14.4 | 57.92 |  |  |  | 21.1 | 69.98 |  | #N/A
226.0417 | 2011-08-15 | 1:00 | 22.8 | 73.04 | WEEKDAY | On | 1987-08-15 | 1:00 | 22.8 | 73.04 |  |  | 1994-08-15 | 1:00 | 18.3 | 64.94 |  |  | 1995-08-15 | 1:00 | 24.4 | 75.92 |  |  |  |  | 23.9 | 75.02 |  |  |  |  | 15 | 59 |  |  |  | 22.2 | 71.96 |  |  |  | 23.3 | 73.94 |  |  |  | 16.7 | 62.06 |  |  |  |  | 24.4 | 75.92 |  |  |  | 13.9 | 57.02 |  |  |  | 19.4 | 66.92 |  | #N/A
226.0833 | 2011-08-15 | 2:00 | 22.8 | 73.04 | WEEKDAY | On | 1987-08-15 | 2:00 | 22.2 | 71.96 |  |  | 1994-08-15 | 2:00 | 17.7 | 63.86 |  |  | 1995-08-15 | 2:00 | 24.4 | 75.92 |  |  |  |  | 23.9 | 75.02 |  |  |  |  | 13.8 | 56.84 |  |  |  | 21.7 | 71.06 |  |  |  | 23.3 | 73.94 |  |  |  | 16.7 | 62.06 |  |  |  |  | 22.8 | 73.04 |  |  |  | 12.8 | 55.04 |  |  |  | 19.4 | 66.92 |  | #N/A
226.125 | 2011-08-15 | 3:00 | 22.2 | 71.96 | WEEKDAY | On | 1987-08-15 | 3:00 | 22.8 | 73.04 |  |  | 1994-08-15 | 3:00 | 16.6 | 61.88 |  |  | 1995-08-15 | 3:00 | 24.4 | 75.92 |  |  |  |  | 23.9 | 75.02 |  |  |  |  | 13.3 | 55.94 |  |  |  | 22.2 | 71.96 |  |  |  | 23.3 | 73.94 |  |  |  | 16.1 | 60.98 |  |  |  |  | 22.8 | 73.04 |  |  |  | 12.8 | 55.04 |  |  |  | 19.4 | 66.92 |  | #N/A
226.1667 | 2011-08-15 | 4:00 | 22.8 | 73.04 | WEEKDAY | On | 1987-08-15 | 4:00 | 22.8 | 73.04 |  |  | 1994-08-15 | 4:00 | 16.2 | 61.16 |  |  | 1995-08-15 | 4:00 | 24.4 | 75.92 |  |  |  |  | 23.9 | 75.02 |  |  |  |  | 11.6 | 52.88 |  |  |  | 21.7 | 71.06 |  |  |  | 21.7 | 71.06 |  |  |  | 15.6 | 60.08 |  |  |  |  | 22.2 | 71.96 |  |  |  | 12.8 | 55.04 |  |  |  | 18.3 | 64.94 |  | #N/A
226.2083 | 2011-08-15 | 5:00 | 22.8 | 73.04 | WEEKDAY | On | 1987-08-15 | 5:00 | 22.2 | 71.96 |  |  | 1994-08-15 | 5:00 | 16.1 | 60.98 |  |  | 1995-08-15 | 5:00 | 24.4 | 75.92 |  |  |  |  | 23.9 | 75.02 |  |  |  |  | 12.2 | 53.96 |  |  |  | 21.7 | 71.06 |  |  |  | 22.2 | 71.96 |  |  |  | 15 | 59 |  |  |  |  | 22.8 | 73.04 |  |  |  | 12.8 | 55.04 |  |  |  | 18.3 | 64.94 |  | #N/A
226.25 | 2011-08-15 | 6:00 | 22.8 | 73.04 | WEEKDAY | On | 1987-08-15 | 6:00 | 22.8 | 73.04 |  |  | 1994-08-15 | 6:00 | 15.5 | 59.9 |  |  | 1995-08-15 | 6:00 | 24.4 | 75.92 |  |  |  |  | 24.4 | 75.92 |  |  |  |  | 11.6 | 52.88 |  |  |  | 21.7 | 71.06 |  |  |  | 22.8 | 73.04 |  |  |  | 15.6 | 60.08 |  |  |  |  | 22.2 | 71.96 |  |  |  | 12.8 | 55.04 |  |  |  | 19.4 | 66.92 |  | #N/A
226.2917 | 2011-08-15 | 7:00 | 22.8 | 73.04 | WEEKDAY | On | 1987-08-15 | 7:00 | 23.3 | 73.94 |  |  | 1994-08-15 | 7:00 | 17.2 | 62.96 |  |  | 1995-08-15 | 7:00 | 24.4 | 75.92 |  |  |  |  | 25 | 77 |  |  |  |  | 16.6 | 61.88 |  |  |  | 22.2 | 71.96 |  |  |  | 23.9 | 75.02 |  |  |  | 17.2 | 62.96 |  |  |  |  | 22.8 | 73.04 |  |  |  | 15 | 59 |  |  |  | 23.3 | 73.94 |  | #N/A
226.3333 | 2011-08-15 | 8:00 | 23.9 | 75.02 | WEEKDAY | On | 1987-08-15 | 8:00 | 24.4 | 75.92 |  |  | 1994-08-15 | 8:00 | 18.3 | 64.94 |  |  | 1995-08-15 | 8:00 | 26.7 | 80.06 |  |  |  |  | 25.6 | 78.08 |  |  |  |  | 18.3 | 64.94 |  |  |  | 23.9 | 75.02 |  |  |  | 25 | 77 |  |  |  | 19.4 | 66.92 |  |  |  |  | 23.9 | 75.02 |  |  |  | 16.7 | 62.06 |  |  |  | 26.7 | 80.06 |  | #N/A
226.375 | 2011-08-15 | 9:00 | 23.9 | 75.02 | WEEKDAY | On | 1987-08-15 | 9:00 | 25.6 | 78.08 |  |  | 1994-08-15 | 9:00 | 20 | 68 |  |  | 1995-08-15 | 9:00 | 26.7 | 80.06 |  |  |  |  | 25.6 | 78.08 |  |  |  |  | 20 | 68 |  |  |  | 25.6 | 78.08 |  |  |  | 26.1 | 78.98 |  |  |  | 21.7 | 71.06 |  |  |  |  | 26.1 | 78.98 |  |  |  | 20 | 68 |  |  |  | 27.2 | 80.96 |  | #N/A
226.4167 | 2011-08-15 | 10:00 | 26.1 | 78.98 | WEEKDAY | On | 1987-08-15 | 10:00 | 26.7 | 80.06 |  |  | 1994-08-15 | 10:00 | 20.5 | 68.9 |  |  | 1995-08-15 | 10:00 | 28.3 | 82.94 |  |  |  |  | 26.7 | 80.06 |  |  |  |  | 20 | 68 |  |  |  | 28.3 | 82.94 |  |  |  | 27.8 | 82.04 |  |  |  | 23.9 | 75.02 |  |  |  |  | 26.7 | 80.06 |  |  |  | 22.8 | 73.04 |  |  |  | 30 | 86 |  | #N/A
226.4583 | 2011-08-15 | 11:00 | 26.7 | 80.06 | WEEKDAY | On | 1987-08-15 | 11:00 | 27.8 | 82.04 |  |  | 1994-08-15 | 11:00 | 20 | 68 |  |  | 1995-08-15 | 11:00 | 28.3 | 82.94 |  |  |  |  | 27.2 | 80.96 |  |  |  |  | 22.2 | 71.96 |  |  |  | 30.6 | 87.08 |  |  |  | 30 | 86 |  |  |  | 25.6 | 78.08 |  |  |  |  | 26.7 | 80.06 |  |  |  | 23.9 | 75.02 |  |  |  | 31.7 | 89.06 |  | #N/A
226.5 | 2011-08-15 | 12:00 | 27.8 | 82.04 | WEEKDAY | On | 1987-08-15 | 12:00 | 28.3 | 82.94 |  |  | 1994-08-15 | 12:00 | 20.5 | 68.9 |  |  | 1995-08-15 | 12:00 | 28.9 | 84.02 |  |  |  |  | 28.3 | 82.94 |  |  |  |  | 22.7 | 72.86 |  |  |  | 30 | 86 |  |  |  | 31.7 | 89.06 |  |  |  | 26.7 | 80.06 |  |  |  |  | 26.7 | 80.06 |  |  |  | 25 | 77 |  |  |  | 32.8 | 91.04 |  | #N/A
226.5417 | 2011-08-15 | 13:00 | 27.8 | 82.04 | WEEKDAY | On | 1987-08-15 | 13:00 | 30 | 86 |  |  | 1994-08-15 | 13:00 | 23.3 | 73.94 |  |  | 1995-08-15 | 13:00 | 29.4 | 84.92 |  |  |  |  | 28.9 | 84.02 |  |  |  |  | 21.6 | 70.88 |  |  |  | 31.7 | 89.06 |  |  |  | 32.8 | 91.04 |  |  |  | 27.2 | 80.96 |  |  |  |  | 27.8 | 82.04 |  |  |  | 25.6 | 78.08 |  |  |  | 32.8 | 91.04 |  | #N/A
226.5833 | 2011-08-15 | 14:00 | 27.8 | 82.04 | WEEKDAY | On | 1987-08-15 | 14:00 | 30 | 86 |  |  | 1994-08-15 | 14:00 | 22.7 | 72.86 |  |  | 1995-08-15 | 14:00 | 28.9 | 84.02 |  |  |  |  | 29.4 | 84.92 |  |  |  |  | 22.7 | 72.86 |  |  |  | 32.2 | 89.96 |  |  |  | 32.8 | 91.04 |  |  |  | 27.8 | 82.04 |  |  |  |  | 26.1 | 78.98 |  |  |  | 26.1 | 78.98 |  |  |  | 33.9 | 93.02 |  | #N/A
226.625 | 2011-08-15 | 15:00 | 27.8 | 82.04 | WEEKDAY | On | 1987-08-15 | 15:00 | 28.9 | 84.02 |  |  | 1994-08-15 | 15:00 | 21.6 | 70.88 |  |  | 1995-08-15 | 15:00 | 28.3 | 82.94 |  |  |  |  | 28.9 | 84.02 |  |  |  |  | 22.7 | 72.86 |  |  |  | 30.6 | 87.08 |  |  |  | 27.8 | 82.04 |  |  |  | 28.3 | 82.94 |  |  |  |  | 23.3 | 73.94 |  |  |  | 26.7 | 80.06 |  |  |  | 34.4 | 93.92 |  | #N/A
226.6667 | 2011-08-15 | 16:00 | 27.8 | 82.04 | WEEKDAY | On | 1987-08-15 | 16:00 | 28.3 | 82.94 |  |  | 1994-08-15 | 16:00 | 22.7 | 72.86 |  |  | 1995-08-15 | 16:00 | 27.8 | 82.04 |  |  |  |  | 27.8 | 82.04 |  |  |  |  | 23.3 | 73.94 |  |  |  | 29.4 | 84.92 |  |  |  | 31.1 | 87.98 |  |  |  | 28.3 | 82.94 |  |  |  |  | 22.2 | 71.96 |  |  |  | 26.1 | 78.98 |  |  |  | 34.4 | 93.92 |  | #N/A
226.7083 | 2011-08-15 | 17:00 | 26.1 | 78.98 | WEEKDAY | On | 1987-08-15 | 17:00 | 27.8 | 82.04 |  |  | 1994-08-15 | 17:00 | 22.7 | 72.86 |  |  | 1995-08-15 | 17:00 | 27.8 | 82.04 |  |  |  |  | 26.7 | 80.06 |  |  |  |  | 22.7 | 72.86 |  |  |  | 28.9 | 84.02 |  |  |  | 30.6 | 87.08 |  |  |  | 27.8 | 82.04 |  |  |  |  | 20.6 | 69.08 |  |  |  | 26.1 | 78.98 |  |  |  | 33.3 | 91.94 |  | #N/A
226.75 | 2011-08-15 | 18:00 | 25.6 | 78.08 | WEEKDAY | On | 1987-08-15 | 18:00 | 26.7 | 80.06 |  |  | 1994-08-15 | 18:00 | 21.6 | 70.88 |  |  | 1995-08-15 | 18:00 | 26.7 | 80.06 |  |  |  |  | 25.6 | 78.08 |  |  |  |  | 21.6 | 70.88 |  |  |  | 27.8 | 82.04 |  |  |  | 25 | 77 |  |  |  | 26.7 | 80.06 |  |  |  |  | 18.3 | 64.94 |  |  |  | 25 | 77 |  |  |  | 32.8 | 91.04 |  | #N/A
226.7917 | 2011-08-15 | 19:00 | 24.4 | 75.92 | WEEKDAY | On | 1987-08-15 | 19:00 | 25.6 | 78.08 |  |  | 1994-08-15 | 19:00 | 19.4 | 66.92 |  |  | 1995-08-15 | 19:00 | 25 | 77 |  |  |  |  | 25 | 77 |  |  |  |  | 17.7 | 63.86 |  |  |  | 26.7 | 80.06 |  |  |  | 23.3 | 73.94 |  |  |  | 24.4 | 75.92 |  |  |  |  | 18.3 | 64.94 |  |  |  | 22.8 | 73.04 |  |  |  | 27.8 | 82.04 |  | #N/A
226.8333 | 2011-08-15 | 20:00 | 23.9 | 75.02 | WEEKDAY | On | 1987-08-15 | 20:00 | 25 | 77 |  |  | 1994-08-15 | 20:00 | 16.6 | 61.88 |  |  | 1995-08-15 | 20:00 | 24.4 | 75.92 |  |  |  |  | 25 | 77 |  |  |  |  | 14.4 | 57.92 |  |  |  | 23.9 | 75.02 |  |  |  | 23.3 | 73.94 |  |  |  | 22.8 | 73.04 |  |  |  |  | 18.9 | 66.02 |  |  |  | 21.7 | 71.06 |  |  |  | 26.1 | 78.98 |  | #N/A
226.875 | 2011-08-15 | 21:00 | 23.9 | 75.02 | WEEKDAY | On | 1987-08-15 | 21:00 | 25 | 77 |  |  | 1994-08-15 | 21:00 | 15 | 59 |  |  | 1995-08-15 | 21:00 | 24.4 | 75.92 |  |  |  |  | 25.6 | 78.08 |  |  |  |  | 13.8 | 56.84 |  |  |  | 22.2 | 71.96 |  |  |  | 23.3 | 73.94 |  |  |  | 23.3 | 73.94 |  |  |  |  | 18.3 | 64.94 |  |  |  | 20.6 | 69.08 |  |  |  | 25 | 77 |  | #N/A
226.9167 | 2011-08-15 | 22:00 | 23.9 | 75.02 | WEEKDAY | On | 1987-08-15 | 22:00 | 25 | 77 |  |  | 1994-08-15 | 22:00 | 13.8 | 56.84 |  |  | 1995-08-15 | 22:00 | 23.3 | 73.94 |  |  |  |  | 25 | 77 |  |  |  |  | 12.7 | 54.86 |  |  |  | 22.2 | 71.96 |  |  |  | 22.8 | 73.04 |  |  |  | 24.4 | 75.92 |  |  |  |  | 18.3 | 64.94 |  |  |  | 20.6 | 69.08 |  |  |  | 25.6 | 78.08 |  | #N/A
226.9583 | 2011-08-15 | 23:00 | 23.9 | 75.02 | WEEKDAY | On | 1987-08-15 | 23:00 | 25 | 77 |  |  | 1994-08-15 | 23:00 | 13.3 | 55.94 |  |  | 1995-08-15 | 23:00 | 23.9 | 75.02 |  |  |  |  | 25 | 77 |  |  |  |  | 11.6 | 52.88 |  |  |  | 21.1 | 69.98 |  |  |  | 22.2 | 71.96 |  |  |  | 24.4 | 75.92 |  |  |  |  | 17.8 | 64.04 |  |  |  | 20.6 | 69.08 |  |  |  | 24.4 | 75.92 |  | #N/A
227 | 2011-08-15 | 24:00 | 23.9 | 75.02 | WEEKDAY | On | 1987-08-15 | 24:00 | 24.4 | 75.92 |  |  | 1994-08-15 | 24:00 | 12.7 | 54.86 |  |  | 1995-08-15 | 24:00 | 22.8 | 73.04 |  |  |  |  | 25 | 77 |  |  |  |  | 11.6 | 52.88 |  |  |  | 20.6 | 69.08 |  |  |  | 22.2 | 71.96 |  |  |  | 24.4 | 75.92 |  |  |  |  | 17.8 | 64.04 |  |  |  | 20 | 68 |  |  |  | 23.3 | 73.94 |  | #N/A
227.0417 | 2011-08-16 | 1:00 | 23.3 | 73.94 | WEEKDAY | On | 1987-08-16 | 1:00 | 23.9 | 75.02 |  |  | 1994-08-16 | 1:00 | 12.7 | 54.86 |  |  | 1995-08-16 | 1:00 | 22.8 | 73.04 |  |  |  |  | 25 | 77 |  |  |  |  | 11.6 | 52.88 |  |  |  | 19.4 | 66.92 |  |  |  | 22.8 | 73.04 |  |  |  | 22.8 | 73.04 |  |  |  |  | 17.2 | 62.96 |  |  |  | 20 | 68 |  |  |  | 21.7 | 71.06 |  | #N/A
227.0833 | 2011-08-16 | 2:00 | 23.3 | 73.94 | WEEKDAY | On | 1987-08-16 | 2:00 | 22.8 | 73.04 |  |  | 1994-08-16 | 2:00 | 12.2 | 53.96 |  |  | 1995-08-16 | 2:00 | 22.8 | 73.04 |  |  |  |  | 25 | 77 |  |  |  |  | 11.1 | 51.98 |  |  |  | 19.4 | 66.92 |  |  |  | 22.2 | 71.96 |  |  |  | 23.3 | 73.94 |  |  |  |  | 17.2 | 62.96 |  |  |  | 18.9 | 66.02 |  |  |  | 21.7 | 71.06 |  | #N/A
227.125 | 2011-08-16 | 3:00 | 23.3 | 73.94 | WEEKDAY | On | 1987-08-16 | 3:00 | 22.8 | 73.04 |  |  | 1994-08-16 | 3:00 | 12.7 | 54.86 |  |  | 1995-08-16 | 3:00 | 23.3 | 73.94 |  |  |  |  | 24.4 | 75.92 |  |  |  |  | 10.5 | 50.9 |  |  |  | 18.3 | 64.94 |  |  |  | 21.7 | 71.06 |  |  |  | 20.6 | 69.08 |  |  |  |  | 16.7 | 62.06 |  |  |  | 18.9 | 66.02 |  |  |  | 20 | 68 |  | #N/A
227.1667 | 2011-08-16 | 4:00 | 23.3 | 73.94 | WEEKDAY | On | 1987-08-16 | 4:00 | 22.2 | 71.96 |  |  | 1994-08-16 | 4:00 | 12.7 | 54.86 |  |  | 1995-08-16 | 4:00 | 23.3 | 73.94 |  |  |  |  | 24.4 | 75.92 |  |  |  |  | 10.5 | 50.9 |  |  |  | 17.8 | 64.04 |  |  |  | 21.1 | 69.98 |  |  |  | 19.4 | 66.92 |  |  |  |  | 16.7 | 62.06 |  |  |  | 18.9 | 66.02 |  |  |  | 19.4 | 66.92 |  | #N/A
227.2083 | 2011-08-16 | 5:00 | 23.3 | 73.94 | WEEKDAY | On | 1987-08-16 | 5:00 | 22.2 | 71.96 |  |  | 1994-08-16 | 5:00 | 12.7 | 54.86 |  |  | 1995-08-16 | 5:00 | 22.8 | 73.04 |  |  |  |  | 24.4 | 75.92 |  |  |  |  | 9.4 | 48.92 |  |  |  | 17.2 | 62.96 |  |  |  | 20 | 68 |  |  |  | 19.4 | 66.92 |  |  |  |  | 16.1 | 60.98 |  |  |  | 18.3 | 64.94 |  |  |  | 19.4 | 66.92 |  | #N/A
227.25 | 2011-08-16 | 6:00 | 23.3 | 73.94 | WEEKDAY | On | 1987-08-16 | 6:00 | 22.8 | 73.04 |  |  | 1994-08-16 | 6:00 | 12.7 | 54.86 |  |  | 1995-08-16 | 6:00 | 22.8 | 73.04 |  |  |  |  | 24.4 | 75.92 |  |  |  |  | 10 | 50 |  |  |  | 16.7 | 62.06 |  |  |  | 20 | 68 |  |  |  | 17.8 | 64.04 |  |  |  |  | 15.6 | 60.08 |  |  |  | 18.9 | 66.02 |  |  |  | 19.4 | 66.92 |  | #N/A
227.2917 | 2011-08-16 | 7:00 | 23.9 | 75.02 | WEEKDAY | On | 1987-08-16 | 7:00 | 23.9 | 75.02 |  |  | 1994-08-16 | 7:00 | 15.5 | 59.9 |  |  | 1995-08-16 | 7:00 | 23.9 | 75.02 |  |  |  |  | 25 | 77 |  |  |  |  | 12.7 | 54.86 |  |  |  | 17.2 | 62.96 |  |  |  | 20 | 68 |  |  |  | 18.3 | 64.94 |  |  |  |  | 16.1 | 60.98 |  |  |  | 19.4 | 66.92 |  |  |  | 22.2 | 71.96 |  | #N/A
227.3333 | 2011-08-16 | 8:00 | 24.4 | 75.92 | WEEKDAY | On | 1987-08-16 | 8:00 | 25.6 | 78.08 |  |  | 1994-08-16 | 8:00 | 22.7 | 72.86 |  |  | 1995-08-16 | 8:00 | 25 | 77 |  |  |  |  | 26.1 | 78.98 |  |  |  |  | 16.6 | 61.88 |  |  |  | 17.2 | 62.96 |  |  |  | 19.4 | 66.92 |  |  |  | 20 | 68 |  |  |  |  | 18.9 | 66.02 |  |  |  | 19.4 | 66.92 |  |  |  | 26.7 | 80.06 |  | #N/A
227.375 | 2011-08-16 | 9:00 | 26.7 | 80.06 | WEEKDAY | On | 1987-08-16 | 9:00 | 26.1 | 78.98 |  |  | 1994-08-16 | 9:00 | 21.1 | 69.98 |  |  | 1995-08-16 | 9:00 | 27.2 | 80.96 |  |  |  |  | 27.2 | 80.96 |  |  |  |  | 20 | 68 |  |  |  | 17.2 | 62.96 |  |  |  | 20 | 68 |  |  |  | 21.1 | 69.98 |  |  |  |  | 20 | 68 |  |  |  | 22.2 | 71.96 |  |  |  | 27.8 | 82.04 |  | #N/A
227.4167 | 2011-08-16 | 10:00 | 27.8 | 82.04 | WEEKDAY | On | 1987-08-16 | 10:00 | 28.3 | 82.94 |  |  | 1994-08-16 | 10:00 | 22.7 | 72.86 |  |  | 1995-08-16 | 10:00 | 28.9 | 84.02 |  |  |  |  | 28.9 | 84.02 |  |  |  |  | 22.2 | 71.96 |  |  |  | 17.8 | 64.04 |  |  |  | 20.6 | 69.08 |  |  |  | 22.2 | 71.96 |  |  |  |  | 21.7 | 71.06 |  |  |  | 22.2 | 71.96 |  |  |  | 30 | 86 |  | #N/A
227.4583 | 2011-08-16 | 11:00 | 28.3 | 82.94 | WEEKDAY | On | 1987-08-16 | 11:00 | 29.4 | 84.92 |  |  | 1994-08-16 | 11:00 | 23.3 | 73.94 |  |  | 1995-08-16 | 11:00 | 30.6 | 87.08 |  |  |  |  | 29.4 | 84.92 |  |  |  |  | 23.8 | 74.84 |  |  |  | 18.9 | 66.02 |  |  |  | 21.7 | 71.06 |  |  |  | 22.8 | 73.04 |  |  |  |  | 23.3 | 73.94 |  |  |  | 24.4 | 75.92 |  |  |  | 30.6 | 87.08 |  | #N/A
227.5 | 2011-08-16 | 12:00 | 29.4 | 84.92 | WEEKDAY | On | 1987-08-16 | 12:00 | 29.4 | 84.92 |  |  | 1994-08-16 | 12:00 | 23.3 | 73.94 |  |  | 1995-08-16 | 12:00 | 30.6 | 87.08 |  |  |  |  | 30 | 86 |  |  |  |  | 23.8 | 74.84 |  |  |  | 19.4 | 66.92 |  |  |  | 21.7 | 71.06 |  |  |  | 21.7 | 71.06 |  |  |  |  | 24.4 | 75.92 |  |  |  | 25 | 77 |  |  |  | 31.1 | 87.98 |  | #N/A
227.5417 | 2011-08-16 | 13:00 | 30 | 86 | WEEKDAY | On | 1987-08-16 | 13:00 | 30.6 | 87.08 |  |  | 1994-08-16 | 13:00 | 25 | 77 |  |  | 1995-08-16 | 13:00 | 32.2 | 89.96 |  |  |  |  | 30 | 86 |  |  |  |  | 24.4 | 75.92 |  |  |  | 21.7 | 71.06 |  |  |  | 22.8 | 73.04 |  |  |  | 23.3 | 73.94 |  |  |  |  | 25 | 77 |  |  |  | 25.6 | 78.08 |  |  |  | 30 | 86 |  | #N/A
227.5833 | 2011-08-16 | 14:00 | 30 | 86 | WEEKDAY | On | 1987-08-16 | 14:00 | 30 | 86 |  |  | 1994-08-16 | 14:00 | 23.3 | 73.94 |  |  | 1995-08-16 | 14:00 | 32.2 | 89.96 |  |  |  |  | 27.8 | 82.04 |  |  |  |  | 25 | 77 |  |  |  | 21.7 | 71.06 |  |  |  | 22.8 | 73.04 |  |  |  | 22.2 | 71.96 |  |  |  |  | 25.6 | 78.08 |  |  |  | 26.7 | 80.06 |  |  |  | 27.2 | 80.96 |  | #N/A
227.625 | 2011-08-16 | 15:00 | 28.9 | 84.02 | WEEKDAY | On | 1987-08-16 | 15:00 | 29.4 | 84.92 |  |  | 1994-08-16 | 15:00 | 23.8 | 74.84 |  |  | 1995-08-16 | 15:00 | 32.2 | 89.96 |  |  |  |  | 26.1 | 78.98 |  |  |  |  | 25 | 77 |  |  |  | 21.7 | 71.06 |  |  |  | 23.9 | 75.02 |  |  |  | 22.8 | 73.04 |  |  |  |  | 26.7 | 80.06 |  |  |  | 25 | 77 |  |  |  | 28.9 | 84.02 |  | #N/A
227.6667 | 2011-08-16 | 16:00 | 28.9 | 84.02 | WEEKDAY | On | 1987-08-16 | 16:00 | 28.9 | 84.02 |  |  | 1994-08-16 | 16:00 | 22.7 | 72.86 |  |  | 1995-08-16 | 16:00 | 31.1 | 87.98 |  |  |  |  | 25.6 | 78.08 |  |  |  |  | 24.6 | 76.28 |  |  |  | 22.8 | 73.04 |  |  |  | 23.3 | 73.94 |  |  |  | 22.2 | 71.96 |  |  |  |  | 26.1 | 78.98 |  |  |  | 26.7 | 80.06 |  |  |  | 30 | 86 |  | #N/A
227.7083 | 2011-08-16 | 17:00 | 28.3 | 82.94 | WEEKDAY | On | 1987-08-16 | 17:00 | 28.3 | 82.94 |  |  | 1994-08-16 | 17:00 | 22.7 | 72.86 |  |  | 1995-08-16 | 17:00 | 30 | 86 |  |  |  |  | 25.6 | 78.08 |  |  |  |  | 23.8 | 74.84 |  |  |  | 22.2 | 71.96 |  |  |  | 23.3 | 73.94 |  |  |  | 20.6 | 69.08 |  |  |  |  | 26.1 | 78.98 |  |  |  | 26.7 | 80.06 |  |  |  | 30.6 | 87.08 |  | #N/A
227.75 | 2011-08-16 | 18:00 | 27.8 | 82.04 | WEEKDAY | On | 1987-08-16 | 18:00 | 27.8 | 82.04 |  |  | 1994-08-16 | 18:00 | 21.1 | 69.98 |  |  | 1995-08-16 | 18:00 | 29.4 | 84.92 |  |  |  |  | 25.6 | 78.08 |  |  |  |  | 22.7 | 72.86 |  |  |  | 21.7 | 71.06 |  |  |  | 23.3 | 73.94 |  |  |  | 20.6 | 69.08 |  |  |  |  | 25 | 77 |  |  |  | 25 | 77 |  |  |  | 27.8 | 82.04 |  | #N/A
227.7917 | 2011-08-16 | 19:00 | 26.7 | 80.06 | WEEKDAY | On | 1987-08-16 | 19:00 | 27.2 | 80.96 |  |  | 1994-08-16 | 19:00 | 19.8 | 67.64 |  |  | 1995-08-16 | 19:00 | 28.3 | 82.94 |  |  |  |  | 25 | 77 |  |  |  |  | 20.4 | 68.72 |  |  |  | 20.6 | 69.08 |  |  |  | 21.7 | 71.06 |  |  |  | 20 | 68 |  |  |  |  | 24.4 | 75.92 |  |  |  | 24.4 | 75.92 |  |  |  | 27.2 | 80.96 |  | #N/A
227.8333 | 2011-08-16 | 20:00 | 26.1 | 78.98 | WEEKDAY | On | 1987-08-16 | 20:00 | 26.7 | 80.06 |  |  | 1994-08-16 | 20:00 | 18.8 | 65.84 |  |  | 1995-08-16 | 20:00 | 26.7 | 80.06 |  |  |  |  | 25 | 77 |  |  |  |  | 18.5 | 65.3 |  |  |  | 18.9 | 66.02 |  |  |  | 20.6 | 69.08 |  |  |  | 18.9 | 66.02 |  |  |  |  | 22.8 | 73.04 |  |  |  | 22.8 | 73.04 |  |  |  | 20 | 68 |  | #N/A
227.875 | 2011-08-16 | 21:00 | 25.6 | 78.08 | WEEKDAY | On | 1987-08-16 | 21:00 | 27.2 | 80.96 |  |  | 1994-08-16 | 21:00 | 18.5 | 65.3 |  |  | 1995-08-16 | 21:00 | 26.7 | 80.06 |  |  |  |  | 25 | 77 |  |  |  |  | 17.2 | 62.96 |  |  |  | 18.3 | 64.94 |  |  |  | 19.4 | 66.92 |  |  |  | 18.3 | 64.94 |  |  |  |  | 21.1 | 69.98 |  |  |  | 21.7 | 71.06 |  |  |  | 20.6 | 69.08 |  | #N/A
227.9167 | 2011-08-16 | 22:00 | 25 | 77 | WEEKDAY | On | 1987-08-16 | 22:00 | 27.2 | 80.96 |  |  | 1994-08-16 | 22:00 | 18.3 | 64.94 |  |  | 1995-08-16 | 22:00 | 26.1 | 78.98 |  |  |  |  | 24.4 | 75.92 |  |  |  |  | 16.6 | 61.88 |  |  |  | 17.8 | 64.04 |  |  |  | 18.3 | 64.94 |  |  |  | 16.1 | 60.98 |  |  |  |  | 20 | 68 |  |  |  | 21.1 | 69.98 |  |  |  | 21.1 | 69.98 |  | #N/A
227.9583 | 2011-08-16 | 23:00 | 25 | 77 | WEEKDAY | On | 1987-08-16 | 23:00 | 26.7 | 80.06 |  |  | 1994-08-16 | 23:00 | 18.3 | 64.94 |  |  | 1995-08-16 | 23:00 | 26.1 | 78.98 |  |  |  |  | 24.4 | 75.92 |  |  |  |  | 16.1 | 60.98 |  |  |  | 17.8 | 64.04 |  |  |  | 17.2 | 62.96 |  |  |  | 15 | 59 |  |  |  |  | 18.3 | 64.94 |  |  |  | 21.1 | 69.98 |  |  |  | 21.7 | 71.06 |  | #N/A
228 | 2011-08-16 | 24:00 | 24.4 | 75.92 | WEEKDAY | On | 1987-08-16 | 24:00 | 26.1 | 78.98 |  |  | 1994-08-16 | 24:00 | 19.4 | 66.92 |  |  | 1995-08-16 | 24:00 | 25.6 | 78.08 |  |  |  |  | 23.9 | 75.02 |  |  |  |  | 15.5 | 59.9 |  |  |  | 17.2 | 62.96 |  |  |  | 15.6 | 60.08 |  |  |  | 14.4 | 57.92 |  |  |  |  | 17.2 | 62.96 |  |  |  | 20.6 | 69.08 |  |  |  | 21.7 | 71.06 |  | #N/A
228.0417 | 2011-08-17 | 1:00 | 24.4 | 75.92 | WEEKDAY | On | 1987-08-17 | 1:00 | 25.6 | 78.08 |  |  | 1994-08-17 | 1:00 | 18.8 | 65.84 |  |  | 1995-08-17 | 1:00 | 26.1 | 78.98 |  |  |  |  | 23.9 | 75.02 |  |  |  |  | 16.6 | 61.88 |  |  |  | 16.1 | 60.98 |  |  |  | 14.4 | 57.92 |  |  |  | 13.9 | 57.02 |  |  |  |  | 16.1 | 60.98 |  |  |  | 20 | 68 |  |  |  | 21.7 | 71.06 |  | #N/A
228.0833 | 2011-08-17 | 2:00 | 24.4 | 75.92 | WEEKDAY | On | 1987-08-17 | 2:00 | 25.6 | 78.08 |  |  | 1994-08-17 | 2:00 | 18.8 | 65.84 |  |  | 1995-08-17 | 2:00 | 25.6 | 78.08 |  |  |  |  | 23.3 | 73.94 |  |  |  |  | 17.7 | 63.86 |  |  |  | 15.6 | 60.08 |  |  |  | 12.2 | 53.96 |  |  |  | 13.9 | 57.02 |  |  |  |  | 14.4 | 57.92 |  |  |  | 19.4 | 66.92 |  |  |  | 21.7 | 71.06 |  | #N/A
228.125 | 2011-08-17 | 3:00 | 23.9 | 75.02 | WEEKDAY | On | 1987-08-17 | 3:00 | 25 | 77 |  |  | 1994-08-17 | 3:00 | 18.8 | 65.84 |  |  | 1995-08-17 | 3:00 | 25.6 | 78.08 |  |  |  |  | 22.8 | 73.04 |  |  |  |  | 17.7 | 63.86 |  |  |  | 14.4 | 57.92 |  |  |  | 12.8 | 55.04 |  |  |  | 13.3 | 55.94 |  |  |  |  | 13.3 | 55.94 |  |  |  | 19.4 | 66.92 |  |  |  | 21.1 | 69.98 |  | #N/A
228.1667 | 2011-08-17 | 4:00 | 23.9 | 75.02 | WEEKDAY | On | 1987-08-17 | 4:00 | 25 | 77 |  |  | 1994-08-17 | 4:00 | 18.8 | 65.84 |  |  | 1995-08-17 | 4:00 | 25 | 77 |  |  |  |  | 22.8 | 73.04 |  |  |  |  | 17.7 | 63.86 |  |  |  | 13.9 | 57.02 |  |  |  | 11.7 | 53.06 |  |  |  | 13.3 | 55.94 |  |  |  |  | 13.3 | 55.94 |  |  |  | 18.9 | 66.02 |  |  |  | 21.1 | 69.98 |  | #N/A
228.2083 | 2011-08-17 | 5:00 | 23.9 | 75.02 | WEEKDAY | On | 1987-08-17 | 5:00 | 24.4 | 75.92 |  |  | 1994-08-17 | 5:00 | 18.8 | 65.84 |  |  | 1995-08-17 | 5:00 | 25 | 77 |  |  |  |  | 22.8 | 73.04 |  |  |  |  | 17.7 | 63.86 |  |  |  | 13.9 | 57.02 |  |  |  | 11.7 | 53.06 |  |  |  | 13.3 | 55.94 |  |  |  |  | 12.8 | 55.04 |  |  |  | 18.9 | 66.02 |  |  |  | 21.1 | 69.98 |  | #N/A
228.25 | 2011-08-17 | 6:00 | 24 | 75.2 | WEEKDAY | On | 1987-08-17 | 6:00 | 25.6 | 78.08 |  |  | 1994-08-17 | 6:00 | 18.8 | 65.84 |  |  | 1995-08-17 | 6:00 | 25.6 | 78.08 |  |  |  |  | 23.3 | 73.94 |  |  |  |  | 18.3 | 64.94 |  |  |  | 14.4 | 57.92 |  |  |  | 12.2 | 53.96 |  |  |  | 13.9 | 57.02 |  |  |  |  | 12.2 | 53.96 |  |  |  | 18.9 | 66.02 |  |  |  | 21.7 | 71.06 |  | #N/A
228.2917 | 2011-08-17 | 7:00 | 25 | 77 | WEEKDAY | On | 1987-08-17 | 7:00 | 26.7 | 80.06 |  |  | 1994-08-17 | 7:00 | 19.4 | 66.92 |  |  | 1995-08-17 | 7:00 | 26.7 | 80.06 |  |  |  |  | 25.6 | 78.08 |  |  |  |  | 18.8 | 65.84 |  |  |  | 15 | 59 |  |  |  | 16.1 | 60.98 |  |  |  | 14.4 | 57.92 |  |  |  |  | 14.4 | 57.92 |  |  |  | 20 | 68 |  |  |  | 22.8 | 73.04 |  | #N/A
228.3333 | 2011-08-17 | 8:00 | 23.9 | 75.02 | WEEKDAY | On | 1987-08-17 | 8:00 | 27.8 | 82.04 |  |  | 1994-08-17 | 8:00 | 20 | 68 |  |  | 1995-08-17 | 8:00 | 27.2 | 80.96 |  |  |  |  | 27.8 | 82.04 |  |  |  |  | 20 | 68 |  |  |  | 17.8 | 64.04 |  |  |  | 18.9 | 66.02 |  |  |  | 15 | 59 |  |  |  |  | 18.3 | 64.94 |  |  |  | 21.7 | 71.06 |  |  |  | 22.8 | 73.04 |  | #N/A
228.375 | 2011-08-17 | 9:00 | 25 | 77 | WEEKDAY | On | 1987-08-17 | 9:00 | 29.4 | 84.92 |  |  | 1994-08-17 | 9:00 | 21.1 | 69.98 |  |  | 1995-08-17 | 9:00 | 28.3 | 82.94 |  |  |  |  | 28.9 | 84.02 |  |  |  |  | 21.1 | 69.98 |  |  |  | 20 | 68 |  |  |  | 21.7 | 71.06 |  |  |  | 16.7 | 62.06 |  |  |  |  | 22.8 | 73.04 |  |  |  | 23.9 | 75.02 |  |  |  | 23.3 | 73.94 |  | #N/A
228.4167 | 2011-08-17 | 10:00 | 25.6 | 78.08 | WEEKDAY | On | 1987-08-17 | 10:00 | 30.6 | 87.08 |  |  | 1994-08-17 | 10:00 | 22.2 | 71.96 |  |  | 1995-08-17 | 10:00 | 28.9 | 84.02 |  |  |  |  | 30.6 | 87.08 |  |  |  |  | 22.2 | 71.96 |  |  |  | 22.2 | 71.96 |  |  |  | 22.8 | 73.04 |  |  |  | 17.2 | 62.96 |  |  |  |  | 25 | 77 |  |  |  | 25.6 | 78.08 |  |  |  | 24.4 | 75.92 |  | #N/A
228.4583 | 2011-08-17 | 11:00 | 25 | 77 | WEEKDAY | On | 1987-08-17 | 11:00 | 32.2 | 89.96 |  |  | 1994-08-17 | 11:00 | 22.7 | 72.86 |  |  | 1995-08-17 | 11:00 | 29.4 | 84.92 |  |  |  |  | 30.6 | 87.08 |  |  |  |  | 23.3 | 73.94 |  |  |  | 23.3 | 73.94 |  |  |  | 24.4 | 75.92 |  |  |  | 16.7 | 62.06 |  |  |  |  | 26.7 | 80.06 |  |  |  | 27.8 | 82.04 |  |  |  | 26.1 | 78.98 |  | #N/A
228.5 | 2011-08-17 | 12:00 | 25 | 77 | WEEKDAY | On | 1987-08-17 | 12:00 | 33.3 | 91.94 |  |  | 1994-08-17 | 12:00 | 23.3 | 73.94 |  |  | 1995-08-17 | 12:00 | 31.1 | 87.98 |  |  |  |  | 31.7 | 89.06 |  |  |  |  | 23.3 | 73.94 |  |  |  | 24.4 | 75.92 |  |  |  | 25.6 | 78.08 |  |  |  | 18.3 | 64.94 |  |  |  |  | 27.2 | 80.96 |  |  |  | 28.3 | 82.94 |  |  |  | 25.6 | 78.08 |  | #N/A
228.5417 | 2011-08-17 | 13:00 | 23.9 | 75.02 | WEEKDAY | On | 1987-08-17 | 13:00 | 32.2 | 89.96 |  |  | 1994-08-17 | 13:00 | 22.7 | 72.86 |  |  | 1995-08-17 | 13:00 | 31.1 | 87.98 |  |  |  |  | 31.7 | 89.06 |  |  |  |  | 23.3 | 73.94 |  |  |  | 26.1 | 78.98 |  |  |  | 26.1 | 78.98 |  |  |  | 18.9 | 66.02 |  |  |  |  | 28.3 | 82.94 |  |  |  | 28.9 | 84.02 |  |  |  | 26.1 | 78.98 |  | #N/A
228.5833 | 2011-08-17 | 14:00 | 22.8 | 73.04 | WEEKDAY | On | 1987-08-17 | 14:00 | 32.2 | 89.96 |  |  | 1994-08-17 | 14:00 | 22.7 | 72.86 |  |  | 1995-08-17 | 14:00 | 31.1 | 87.98 |  |  |  |  | 31.1 | 87.98 |  |  |  |  | 22.7 | 72.86 |  |  |  | 27.2 | 80.96 |  |  |  | 27.2 | 80.96 |  |  |  | 19.4 | 66.92 |  |  |  |  | 28.9 | 84.02 |  |  |  | 30 | 86 |  |  |  | 26.1 | 78.98 |  | #N/A
228.625 | 2011-08-17 | 15:00 | 23.3 | 73.94 | WEEKDAY | On | 1987-08-17 | 15:00 | 31.7 | 89.06 |  |  | 1994-08-17 | 15:00 | 22.2 | 71.96 |  |  | 1995-08-17 | 15:00 | 31.1 | 87.98 |  |  |  |  | 30.6 | 87.08 |  |  |  |  | 22.7 | 72.86 |  |  |  | 27.8 | 82.04 |  |  |  | 27.2 | 80.96 |  |  |  | 20 | 68 |  |  |  |  | 28.9 | 84.02 |  |  |  | 29.4 | 84.92 |  |  |  | 24.4 | 75.92 |  | #N/A
228.6667 | 2011-08-17 | 16:00 | 23.3 | 73.94 | WEEKDAY | On | 1987-08-17 | 16:00 | 31.1 | 87.98 |  |  | 1994-08-17 | 16:00 | 21.6 | 70.88 |  |  | 1995-08-17 | 16:00 | 31.1 | 87.98 |  |  |  |  | 30 | 86 |  |  |  |  | 22.2 | 71.96 |  |  |  | 26.7 | 80.06 |  |  |  | 27.8 | 82.04 |  |  |  | 18.9 | 66.02 |  |  |  |  | 28.9 | 84.02 |  |  |  | 29.4 | 84.92 |  |  |  | 23.9 | 75.02 |  | #N/A
228.7083 | 2011-08-17 | 17:00 | 23.3 | 73.94 | WEEKDAY | On | 1987-08-17 | 17:00 | 31.1 | 87.98 |  |  | 1994-08-17 | 17:00 | 21.1 | 69.98 |  |  | 1995-08-17 | 17:00 | 31.1 | 87.98 |  |  |  |  | 28.3 | 82.94 |  |  |  |  | 22.2 | 71.96 |  |  |  | 26.1 | 78.98 |  |  |  | 26.7 | 80.06 |  |  |  | 17.8 | 64.04 |  |  |  |  | 27.2 | 80.96 |  |  |  | 29.4 | 84.92 |  |  |  | 23.9 | 75.02 |  | #N/A
228.75 | 2011-08-17 | 18:00 | 23.3 | 73.94 | WEEKDAY | On | 1987-08-17 | 18:00 | 30 | 86 |  |  | 1994-08-17 | 18:00 | 20.5 | 68.9 |  |  | 1995-08-17 | 18:00 | 30 | 86 |  |  |  |  | 27.8 | 82.04 |  |  |  |  | 21.6 | 70.88 |  |  |  | 25 | 77 |  |  |  | 25.6 | 78.08 |  |  |  | 17.2 | 62.96 |  |  |  |  | 25 | 77 |  |  |  | 28.3 | 82.94 |  |  |  | 23.3 | 73.94 |  | #N/A
228.7917 | 2011-08-17 | 19:00 | 23.3 | 73.94 | WEEKDAY | On | 1987-08-17 | 19:00 | 29.4 | 84.92 |  |  | 1994-08-17 | 19:00 | 20.5 | 68.9 |  |  | 1995-08-17 | 19:00 | 29.4 | 84.92 |  |  |  |  | 26.7 | 80.06 |  |  |  |  | 21.1 | 69.98 |  |  |  | 22.8 | 73.04 |  |  |  | 23.3 | 73.94 |  |  |  | 15 | 59 |  |  |  |  | 23.3 | 73.94 |  |  |  | 26.7 | 80.06 |  |  |  | 22.2 | 71.96 |  | #N/A
228.8333 | 2011-08-17 | 20:00 | 23.3 | 73.94 | WEEKDAY | On | 1987-08-17 | 20:00 | 28.9 | 84.02 |  |  | 1994-08-17 | 20:00 | 20 | 68 |  |  | 1995-08-17 | 20:00 | 28.9 | 84.02 |  |  |  |  | 26.1 | 78.98 |  |  |  |  | 21.1 | 69.98 |  |  |  | 21.1 | 69.98 |  |  |  | 18.9 | 66.02 |  |  |  | 13.9 | 57.02 |  |  |  |  | 21.7 | 71.06 |  |  |  | 25 | 77 |  |  |  | 22.2 | 71.96 |  | #N/A
228.875 | 2011-08-17 | 21:00 | 23 | 73.4 | WEEKDAY | On | 1987-08-17 | 21:00 | 29.4 | 84.92 |  |  | 1994-08-17 | 21:00 | 20 | 68 |  |  | 1995-08-17 | 21:00 | 28.3 | 82.94 |  |  |  |  | 26.1 | 78.98 |  |  |  |  | 21.1 | 69.98 |  |  |  | 20.6 | 69.08 |  |  |  | 16.7 | 62.06 |  |  |  | 12.2 | 53.96 |  |  |  |  | 20.6 | 69.08 |  |  |  | 23.3 | 73.94 |  |  |  | 21.7 | 71.06 |  | #N/A
228.9167 | 2011-08-17 | 22:00 | 23.3 | 73.94 | WEEKDAY | On | 1987-08-17 | 22:00 | 29.4 | 84.92 |  |  | 1994-08-17 | 22:00 | 20.5 | 68.9 |  |  | 1995-08-17 | 22:00 | 26.7 | 80.06 |  |  |  |  | 26.1 | 78.98 |  |  |  |  | 20.5 | 68.9 |  |  |  | 18.3 | 64.94 |  |  |  | 16.7 | 62.06 |  |  |  | 11.7 | 53.06 |  |  |  |  | 18.9 | 66.02 |  |  |  | 23.9 | 75.02 |  |  |  | 20.6 | 69.08 |  | #N/A
228.9583 | 2011-08-17 | 23:00 | 23 | 73.4 | WEEKDAY | On | 1987-08-17 | 23:00 | 28.9 | 84.02 |  |  | 1994-08-17 | 23:00 | 21.1 | 69.98 |  |  | 1995-08-17 | 23:00 | 26.7 | 80.06 |  |  |  |  | 25.6 | 78.08 |  |  |  |  | 20.5 | 68.9 |  |  |  | 17.8 | 64.04 |  |  |  | 15 | 59 |  |  |  | 11.7 | 53.06 |  |  |  |  | 18.3 | 64.94 |  |  |  | 22.8 | 73.04 |  |  |  | 18.9 | 66.02 |  | #N/A
229 | 2011-08-17 | 24:00 | 23 | 73.4 | WEEKDAY | On | 1987-08-17 | 24:00 | 28.3 | 82.94 |  |  | 1994-08-17 | 24:00 | 21.1 | 69.98 |  |  | 1995-08-17 | 24:00 | 26.7 | 80.06 |  |  |  |  | 25 | 77 |  |  |  |  | 20 | 68 |  |  |  | 16.7 | 62.06 |  |  |  | 13.9 | 57.02 |  |  |  | 10.6 | 51.08 |  |  |  |  | 17.8 | 64.04 |  |  |  | 21.7 | 71.06 |  |  |  | 18.3 | 64.94 |  | #N/A
229.0417 | 2011-08-18 | 1:00 | 23.3 | 73.94 | WEEKDAY | On | 1987-08-18 | 1:00 | 28.3 | 82.94 |  |  | 1994-08-18 | 1:00 | 21.1 | 69.98 |  |  | 1995-08-18 | 1:00 | 25.6 | 78.08 |  |  |  |  | 25 | 77 |  |  |  |  | 20 | 68 |  |  |  | 16.1 | 60.98 |  |  |  | 13.3 | 55.94 |  |  |  | 10.6 | 51.08 |  |  |  |  | 17.2 | 62.96 |  |  |  | 21.1 | 69.98 |  |  |  | 17.8 | 64.04 |  | #N/A
229.0833 | 2011-08-18 | 2:00 | 23.3 | 73.94 | WEEKDAY | On | 1987-08-18 | 2:00 | 28.9 | 84.02 |  |  | 1994-08-18 | 2:00 | 21.6 | 70.88 |  |  | 1995-08-18 | 2:00 | 25.6 | 78.08 |  |  |  |  | 25 | 77 |  |  |  |  | 20.5 | 68.9 |  |  |  | 15 | 59 |  |  |  | 12.8 | 55.04 |  |  |  | 10 | 50 |  |  |  |  | 16.7 | 62.06 |  |  |  | 20.6 | 69.08 |  |  |  | 17.8 | 64.04 |  | #N/A
229.125 | 2011-08-18 | 3:00 | 23.3 | 73.94 | WEEKDAY | On | 1987-08-18 | 3:00 | 27.8 | 82.04 |  |  | 1994-08-18 | 3:00 | 22.2 | 71.96 |  |  | 1995-08-18 | 3:00 | 25.6 | 78.08 |  |  |  |  | 25.6 | 78.08 |  |  |  |  | 20.5 | 68.9 |  |  |  | 14.4 | 57.92 |  |  |  | 12.2 | 53.96 |  |  |  | 10 | 50 |  |  |  |  | 16.7 | 62.06 |  |  |  | 20 | 68 |  |  |  | 17.2 | 62.96 |  | #N/A
229.1667 | 2011-08-18 | 4:00 | 22.8 | 73.04 | WEEKDAY | On | 1987-08-18 | 4:00 | 27.8 | 82.04 |  |  | 1994-08-18 | 4:00 | 22.7 | 72.86 |  |  | 1995-08-18 | 4:00 | 25 | 77 |  |  |  |  | 25 | 77 |  |  |  |  | 20.5 | 68.9 |  |  |  | 13.9 | 57.02 |  |  |  | 11.7 | 53.06 |  |  |  | 8.9 | 48.02 |  |  |  |  | 16.1 | 60.98 |  |  |  | 20 | 68 |  |  |  | 17.2 | 62.96 |  | #N/A
229.2083 | 2011-08-18 | 5:00 | 22.8 | 73.04 | WEEKDAY | On | 1987-08-18 | 5:00 | 26.7 | 80.06 |  |  | 1994-08-18 | 5:00 | 22.7 | 72.86 |  |  | 1995-08-18 | 5:00 | 25 | 77 |  |  |  |  | 24.4 | 75.92 |  |  |  |  | 20.5 | 68.9 |  |  |  | 13.3 | 55.94 |  |  |  | 11.7 | 53.06 |  |  |  | 8.3 | 46.94 |  |  |  |  | 15 | 59 |  |  |  | 20 | 68 |  |  |  | 17.2 | 62.96 |  | #N/A
229.25 | 2011-08-18 | 6:00 | 22.2 | 71.96 | WEEKDAY | On | 1987-08-18 | 6:00 | 26.7 | 80.06 |  |  | 1994-08-18 | 6:00 | 22.7 | 72.86 |  |  | 1995-08-18 | 6:00 | 25 | 77 |  |  |  |  | 25 | 77 |  |  |  |  | 20.5 | 68.9 |  |  |  | 13.3 | 55.94 |  |  |  | 11.7 | 53.06 |  |  |  | 8.9 | 48.02 |  |  |  |  | 16.7 | 62.06 |  |  |  | 19.4 | 66.92 |  |  |  | 17.2 | 62.96 |  | #N/A
229.2917 | 2011-08-18 | 7:00 | 22.8 | 73.04 | WEEKDAY | On | 1987-08-18 | 7:00 | 26.7 | 80.06 |  |  | 1994-08-18 | 7:00 | 22.7 | 72.86 |  |  | 1995-08-18 | 7:00 | 26.1 | 78.98 |  |  |  |  | 26.1 | 78.98 |  |  |  |  | 20.5 | 68.9 |  |  |  | 16.1 | 60.98 |  |  |  | 14.4 | 57.92 |  |  |  | 12.2 | 53.96 |  |  |  |  | 18.9 | 66.02 |  |  |  | 20 | 68 |  |  |  | 18.3 | 64.94 |  | #N/A
229.3333 | 2011-08-18 | 8:00 | 23.9 | 75.02 | WEEKDAY | On | 1987-08-18 | 8:00 | 27.2 | 80.96 |  |  | 1994-08-18 | 8:00 | 22.7 | 72.86 |  |  | 1995-08-18 | 8:00 | 27.8 | 82.04 |  |  |  |  | 27.2 | 80.96 |  |  |  |  | 20.9 | 69.62 |  |  |  | 18.3 | 64.94 |  |  |  | 17.2 | 62.96 |  |  |  | 13.3 | 55.94 |  |  |  |  | 22.2 | 71.96 |  |  |  | 21.7 | 71.06 |  |  |  | 18.9 | 66.02 |  | #N/A
229.375 | 2011-08-18 | 9:00 | 25 | 77 | WEEKDAY | On | 1987-08-18 | 9:00 | 28.3 | 82.94 |  |  | 1994-08-18 | 9:00 | 23.8 | 74.84 |  |  | 1995-08-18 | 9:00 | 29.4 | 84.92 |  |  |  |  | 30 | 86 |  |  |  |  | 21.1 | 69.98 |  |  |  | 21.7 | 71.06 |  |  |  | 20.6 | 69.08 |  |  |  | 13.9 | 57.02 |  |  |  |  | 24.4 | 75.92 |  |  |  | 23.9 | 75.02 |  |  |  | 20 | 68 |  | #N/A
229.4167 | 2011-08-18 | 10:00 | 26.1 | 78.98 | WEEKDAY | On | 1987-08-18 | 10:00 | 29.4 | 84.92 |  |  | 1994-08-18 | 10:00 | 25.5 | 77.9 |  |  | 1995-08-18 | 10:00 | 30.6 | 87.08 |  |  |  |  | 31.1 | 87.98 |  |  |  |  | 23.8 | 74.84 |  |  |  | 23.3 | 73.94 |  |  |  | 23.3 | 73.94 |  |  |  | 16.1 | 60.98 |  |  |  |  | 26.1 | 78.98 |  |  |  | 26.1 | 78.98 |  |  |  | 20.6 | 69.08 |  | #N/A
229.4583 | 2011-08-18 | 11:00 | 27.8 | 82.04 | WEEKDAY | On | 1987-08-18 | 11:00 | 30 | 86 |  |  | 1994-08-18 | 11:00 | 25.9 | 78.62 |  |  | 1995-08-18 | 11:00 | 31.7 | 89.06 |  |  |  |  | 32.2 | 89.96 |  |  |  |  | 24.1 | 75.38 |  |  |  | 25 | 77 |  |  |  | 26.1 | 78.98 |  |  |  | 18.3 | 64.94 |  |  |  |  | 27.2 | 80.96 |  |  |  | 27.8 | 82.04 |  |  |  | 21.1 | 69.98 |  | #N/A
229.5 | 2011-08-18 | 12:00 | 29.4 | 84.92 | WEEKDAY | On | 1987-08-18 | 12:00 | 31.1 | 87.98 |  |  | 1994-08-18 | 12:00 | 26.1 | 78.98 |  |  | 1995-08-18 | 12:00 | 32.8 | 91.04 |  |  |  |  | 33.3 | 91.94 |  |  |  |  | 24.1 | 75.38 |  |  |  | 25 | 77 |  |  |  | 27.2 | 80.96 |  |  |  | 18.9 | 66.02 |  |  |  |  | 28.9 | 84.02 |  |  |  | 27.8 | 82.04 |  |  |  | 23.3 | 73.94 |  | #N/A
229.5417 | 2011-08-18 | 13:00 | 30 | 86 | WEEKDAY | On | 1987-08-18 | 13:00 | 31.7 | 89.06 |  |  | 1994-08-18 | 13:00 | 26.1 | 78.98 |  |  | 1995-08-18 | 13:00 | 33.3 | 91.94 |  |  |  |  | 33.3 | 91.94 |  |  |  |  | 23.8 | 74.84 |  |  |  | 26.1 | 78.98 |  |  |  | 27.8 | 82.04 |  |  |  | 20 | 68 |  |  |  |  | 29.4 | 84.92 |  |  |  | 28.3 | 82.94 |  |  |  | 23.3 | 73.94 |  | #N/A
229.5833 | 2011-08-18 | 14:00 | 30 | 86 | WEEKDAY | On | 1987-08-18 | 14:00 | 32.2 | 89.96 |  |  | 1994-08-18 | 14:00 | 25.5 | 77.9 |  |  | 1995-08-18 | 14:00 | 33.3 | 91.94 |  |  |  |  | 32.2 | 89.96 |  |  |  |  | 23.8 | 74.84 |  |  |  | 25.6 | 78.08 |  |  |  | 28.3 | 82.94 |  |  |  | 20 | 68 |  |  |  |  | 30 | 86 |  |  |  | 25.6 | 78.08 |  |  |  | 23.9 | 75.02 |  | #N/A
229.625 | 2011-08-18 | 15:00 | 30.6 | 87.08 | WEEKDAY | On | 1987-08-18 | 15:00 | 32.2 | 89.96 |  |  | 1994-08-18 | 15:00 | 26.1 | 78.98 |  |  | 1995-08-18 | 15:00 | 32.8 | 91.04 |  |  |  |  | 31.7 | 89.06 |  |  |  |  | 23.3 | 73.94 |  |  |  | 24.4 | 75.92 |  |  |  | 26.7 | 80.06 |  |  |  | 20 | 68 |  |  |  |  | 30 | 86 |  |  |  | 24.4 | 75.92 |  |  |  | 24.4 | 75.92 |  | #N/A
229.6667 | 2011-08-18 | 16:00 | 28.3 | 82.94 | WEEKDAY | On | 1987-08-18 | 16:00 | 32.2 | 89.96 |  |  | 1994-08-18 | 16:00 | 26.1 | 78.98 |  |  | 1995-08-18 | 16:00 | 32.8 | 91.04 |  |  |  |  | 30.6 | 87.08 |  |  |  |  | 25 | 77 |  |  |  | 23.3 | 73.94 |  |  |  | 26.1 | 78.98 |  |  |  | 20.6 | 69.08 |  |  |  |  | 29.4 | 84.92 |  |  |  | 25 | 77 |  |  |  | 25 | 77 |  | #N/A
229.7083 | 2011-08-18 | 17:00 | 27.2 | 80.96 | WEEKDAY | On | 1987-08-18 | 17:00 | 31.1 | 87.98 |  |  | 1994-08-18 | 17:00 | 26.1 | 78.98 |  |  | 1995-08-18 | 17:00 | 31.7 | 89.06 |  |  |  |  | 28.9 | 84.02 |  |  |  |  | 22.7 | 72.86 |  |  |  | 22.8 | 73.04 |  |  |  | 24.4 | 75.92 |  |  |  | 21.1 | 69.98 |  |  |  |  | 29.4 | 84.92 |  |  |  | 24.4 | 75.92 |  |  |  | 25 | 77 |  | #N/A
229.75 | 2011-08-18 | 18:00 | 25 | 77 | WEEKDAY | On | 1987-08-18 | 18:00 | 30 | 86 |  |  | 1994-08-18 | 18:00 | 24.4 | 75.92 |  |  | 1995-08-18 | 18:00 | 30 | 86 |  |  |  |  | 28.3 | 82.94 |  |  |  |  | 21.6 | 70.88 |  |  |  | 20.6 | 69.08 |  |  |  | 23.3 | 73.94 |  |  |  | 19.4 | 66.92 |  |  |  |  | 28.3 | 82.94 |  |  |  | 24.4 | 75.92 |  |  |  | 23.9 | 75.02 |  | #N/A
229.7917 | 2011-08-18 | 19:00 | 25 | 77 | WEEKDAY | On | 1987-08-18 | 19:00 | 29.4 | 84.92 |  |  | 1994-08-18 | 19:00 | 23.8 | 74.84 |  |  | 1995-08-18 | 19:00 | 25.6 | 78.08 |  |  |  |  | 26.7 | 80.06 |  |  |  |  | 21.1 | 69.98 |  |  |  | 19.4 | 66.92 |  |  |  | 22.2 | 71.96 |  |  |  | 18.3 | 64.94 |  |  |  |  | 26.1 | 78.98 |  |  |  | 23.9 | 75.02 |  |  |  | 22.2 | 71.96 |  | #N/A
229.8333 | 2011-08-18 | 20:00 | 23.3 | 73.94 | WEEKDAY | On | 1987-08-18 | 20:00 | 28.3 | 82.94 |  |  | 1994-08-18 | 20:00 | 23.3 | 73.94 |  |  | 1995-08-18 | 20:00 | 26.1 | 78.98 |  |  |  |  | 26.1 | 78.98 |  |  |  |  | 21.1 | 69.98 |  |  |  | 18.3 | 64.94 |  |  |  | 21.1 | 69.98 |  |  |  | 17.8 | 64.04 |  |  |  |  | 23.9 | 75.02 |  |  |  | 23.9 | 75.02 |  |  |  | 17.8 | 64.04 |  | #N/A
229.875 | 2011-08-18 | 21:00 | 22.8 | 73.04 | WEEKDAY | On | 1987-08-18 | 21:00 | 27.2 | 80.96 |  |  | 1994-08-18 | 21:00 | 21.6 | 70.88 |  |  | 1995-08-18 | 21:00 | 25 | 77 |  |  |  |  | 26.1 | 78.98 |  |  |  |  | 20.5 | 68.9 |  |  |  | 17.8 | 64.04 |  |  |  | 20 | 68 |  |  |  | 15.6 | 60.08 |  |  |  |  | 22.8 | 73.04 |  |  |  | 22.8 | 73.04 |  |  |  | 16.7 | 62.06 |  | #N/A
229.9167 | 2011-08-18 | 22:00 | 22.8 | 73.04 | WEEKDAY | On | 1987-08-18 | 22:00 | 26.7 | 80.06 |  |  | 1994-08-18 | 22:00 | 20.5 | 68.9 |  |  | 1995-08-18 | 22:00 | 23.9 | 75.02 |  |  |  |  | 25.6 | 78.08 |  |  |  |  | 20.5 | 68.9 |  |  |  | 16.7 | 62.06 |  |  |  | 18.9 | 66.02 |  |  |  | 13.9 | 57.02 |  |  |  |  | 21.7 | 71.06 |  |  |  | 22.8 | 73.04 |  |  |  | 15.6 | 60.08 |  | #N/A
229.9583 | 2011-08-18 | 23:00 | 20.6 | 69.08 | WEEKDAY | On | 1987-08-18 | 23:00 | 25.6 | 78.08 |  |  | 1994-08-18 | 23:00 | 20.5 | 68.9 |  |  | 1995-08-18 | 23:00 | 23.3 | 73.94 |  |  |  |  | 25 | 77 |  |  |  |  | 20.5 | 68.9 |  |  |  | 16.1 | 60.98 |  |  |  | 18.3 | 64.94 |  |  |  | 15.6 | 60.08 |  |  |  |  | 21.7 | 71.06 |  |  |  | 22.2 | 71.96 |  |  |  | 15 | 59 |  | #N/A
230 | 2011-08-18 | 24:00 | 19.4 | 66.92 | WEEKDAY | On | 1987-08-18 | 24:00 | 24.4 | 75.92 |  |  | 1994-08-18 | 24:00 | 20 | 68 |  |  | 1995-08-18 | 24:00 | 22.8 | 73.04 |  |  |  |  | 24.4 | 75.92 |  |  |  |  | 20.5 | 68.9 |  |  |  | 15.6 | 60.08 |  |  |  | 16.7 | 62.06 |  |  |  | 15.6 | 60.08 |  |  |  |  | 21.1 | 69.98 |  |  |  | 18.9 | 66.02 |  |  |  | 15 | 59 |  | #N/A
230.0417 | 2011-08-19 | 1:00 | 19.4 | 66.92 | WEEKDAY | On | 1987-08-19 | 1:00 | 23.9 | 75.02 |  |  | 1994-08-19 | 1:00 | 20 | 68 |  |  | 1995-08-19 | 1:00 | 21.7 | 71.06 |  |  |  |  | 23.9 | 75.02 |  |  |  |  | 20.5 | 68.9 |  |  |  | 15 | 59 |  |  |  | 15 | 59 |  |  |  | 15.6 | 60.08 |  |  |  |  | 21.7 | 71.06 |  |  |  | 17.8 | 64.04 |  |  |  | 14.4 | 57.92 |  | #N/A
230.0833 | 2011-08-19 | 2:00 | 17.8 | 64.04 | WEEKDAY | On | 1987-08-19 | 2:00 | 23.3 | 73.94 |  |  | 1994-08-19 | 2:00 | 19.4 | 66.92 |  |  | 1995-08-19 | 2:00 | 21.7 | 71.06 |  |  |  |  | 24.4 | 75.92 |  |  |  |  | 20.5 | 68.9 |  |  |  | 15.6 | 60.08 |  |  |  | 13.3 | 55.94 |  |  |  | 15 | 59 |  |  |  |  | 20 | 68 |  |  |  | 17.8 | 64.04 |  |  |  | 13.3 | 55.94 |  | #N/A
230.125 | 2011-08-19 | 3:00 | 17.2 | 62.96 | WEEKDAY | On | 1987-08-19 | 3:00 | 22.8 | 73.04 |  |  | 1994-08-19 | 3:00 | 19.4 | 66.92 |  |  | 1995-08-19 | 3:00 | 20.6 | 69.08 |  |  |  |  | 24.4 | 75.92 |  |  |  |  | 20.5 | 68.9 |  |  |  | 16.1 | 60.98 |  |  |  | 12.8 | 55.04 |  |  |  | 14.4 | 57.92 |  |  |  |  | 20.6 | 69.08 |  |  |  | 17.8 | 64.04 |  |  |  | 12.8 | 55.04 |  | #N/A
230.1667 | 2011-08-19 | 4:00 | 16.7 | 62.06 | WEEKDAY | On | 1987-08-19 | 4:00 | 22.2 | 71.96 |  |  | 1994-08-19 | 4:00 | 19.4 | 66.92 |  |  | 1995-08-19 | 4:00 | 20 | 68 |  |  |  |  | 23.9 | 75.02 |  |  |  |  | 20.5 | 68.9 |  |  |  | 15.6 | 60.08 |  |  |  | 12.8 | 55.04 |  |  |  | 13.3 | 55.94 |  |  |  |  | 20.6 | 69.08 |  |  |  | 17.8 | 64.04 |  |  |  | 12.8 | 55.04 |  | #N/A
230.2083 | 2011-08-19 | 5:00 | 16.1 | 60.98 | WEEKDAY | On | 1987-08-19 | 5:00 | 21.1 | 69.98 |  |  | 1994-08-19 | 5:00 | 19.4 | 66.92 |  |  | 1995-08-19 | 5:00 | 19.4 | 66.92 |  |  |  |  | 23.3 | 73.94 |  |  |  |  | 20.5 | 68.9 |  |  |  | 16.1 | 60.98 |  |  |  | 14.4 | 57.92 |  |  |  | 13.3 | 55.94 |  |  |  |  | 20.6 | 69.08 |  |  |  | 17.8 | 64.04 |  |  |  | 12.8 | 55.04 |  | #N/A
230.25 | 2011-08-19 | 6:00 | 16.1 | 60.98 | WEEKDAY | On | 1987-08-19 | 6:00 | 22.2 | 71.96 |  |  | 1994-08-19 | 6:00 | 19.4 | 66.92 |  |  | 1995-08-19 | 6:00 | 20 | 68 |  |  |  |  | 23.3 | 73.94 |  |  |  |  | 20.5 | 68.9 |  |  |  | 16.1 | 60.98 |  |  |  | 15.6 | 60.08 |  |  |  | 13.3 | 55.94 |  |  |  |  | 18.9 | 66.02 |  |  |  | 17.2 | 62.96 |  |  |  | 15.6 | 60.08 |  | #N/A
230.2917 | 2011-08-19 | 7:00 | 16.7 | 62.06 | WEEKDAY | On | 1987-08-19 | 7:00 | 23.3 | 73.94 |  |  | 1994-08-19 | 7:00 | 20 | 68 |  |  | 1995-08-19 | 7:00 | 21.1 | 69.98 |  |  |  |  | 25 | 77 |  |  |  |  | 20.5 | 68.9 |  |  |  | 17.2 | 62.96 |  |  |  | 16.1 | 60.98 |  |  |  | 15.6 | 60.08 |  |  |  |  | 18.9 | 66.02 |  |  |  | 17.2 | 62.96 |  |  |  | 17.2 | 62.96 |  | #N/A
230.3333 | 2011-08-19 | 8:00 | 16.7 | 62.06 | WEEKDAY | On | 1987-08-19 | 8:00 | 23.9 | 75.02 |  |  | 1994-08-19 | 8:00 | 20.5 | 68.9 |  |  | 1995-08-19 | 8:00 | 22.2 | 71.96 |  |  |  |  | 26.1 | 78.98 |  |  |  |  | 20.5 | 68.9 |  |  |  | 18.3 | 64.94 |  |  |  | 20.6 | 69.08 |  |  |  | 16.7 | 62.06 |  |  |  |  | 20 | 68 |  |  |  | 17.2 | 62.96 |  |  |  | 20.6 | 69.08 |  | #N/A
230.375 | 2011-08-19 | 9:00 | 17.8 | 64.04 | WEEKDAY | On | 1987-08-19 | 9:00 | 25.6 | 78.08 |  |  | 1994-08-19 | 9:00 | 20.5 | 68.9 |  |  | 1995-08-19 | 9:00 | 22.8 | 73.04 |  |  |  |  | 27.2 | 80.96 |  |  |  |  | 21.1 | 69.98 |  |  |  | 19.4 | 66.92 |  |  |  | 20 | 68 |  |  |  | 17.8 | 64.04 |  |  |  |  | 21.1 | 69.98 |  |  |  | 15.6 | 60.08 |  |  |  | 23.9 | 75.02 |  | #N/A
230.4167 | 2011-08-19 | 10:00 | 18.3 | 64.94 | WEEKDAY | On | 1987-08-19 | 10:00 | 27.2 | 80.96 |  |  | 1994-08-19 | 10:00 | 20 | 68 |  |  | 1995-08-19 | 10:00 | 24.4 | 75.92 |  |  |  |  | 28.9 | 84.02 |  |  |  |  | 21.6 | 70.88 |  |  |  | 20.6 | 69.08 |  |  |  | 21.1 | 69.98 |  |  |  | 18.9 | 66.02 |  |  |  |  | 22.2 | 71.96 |  |  |  | 15.6 | 60.08 |  |  |  | 22.2 | 71.96 |  | #N/A
230.4583 | 2011-08-19 | 11:00 | 19.4 | 66.92 | WEEKDAY | On | 1987-08-19 | 11:00 | 28.3 | 82.94 |  |  | 1994-08-19 | 11:00 | 20.5 | 68.9 |  |  | 1995-08-19 | 11:00 | 26.1 | 78.98 |  |  |  |  | 30.6 | 87.08 |  |  |  |  | 22.2 | 71.96 |  |  |  | 22.2 | 71.96 |  |  |  | 22.8 | 73.04 |  |  |  | 18.9 | 66.02 |  |  |  |  | 23.3 | 73.94 |  |  |  | 16.1 | 60.98 |  |  |  | 23.9 | 75.02 |  | #N/A
230.5 | 2011-08-19 | 12:00 | 20.6 | 69.08 | WEEKDAY | On | 1987-08-19 | 12:00 | 29.4 | 84.92 |  |  | 1994-08-19 | 12:00 | 21.1 | 69.98 |  |  | 1995-08-19 | 12:00 | 27.2 | 80.96 |  |  |  |  | 31.1 | 87.98 |  |  |  |  | 23.3 | 73.94 |  |  |  | 24.4 | 75.92 |  |  |  | 23.3 | 73.94 |  |  |  | 20 | 68 |  |  |  |  | 23.9 | 75.02 |  |  |  | 16.1 | 60.98 |  |  |  | 26.7 | 80.06 |  | #N/A
230.5417 | 2011-08-19 | 13:00 | 21.1 | 69.98 | WEEKDAY | On | 1987-08-19 | 13:00 | 30 | 86 |  |  | 1994-08-19 | 13:00 | 21.6 | 70.88 |  |  | 1995-08-19 | 13:00 | 27.2 | 80.96 |  |  |  |  | 32.2 | 89.96 |  |  |  |  | 23.8 | 74.84 |  |  |  | 23.3 | 73.94 |  |  |  | 24.4 | 75.92 |  |  |  | 20 | 68 |  |  |  |  | 23.9 | 75.02 |  |  |  | 16.1 | 60.98 |  |  |  | 27.2 | 80.96 |  | #N/A
230.5833 | 2011-08-19 | 14:00 | 21.7 | 71.06 | WEEKDAY | On | 1987-08-19 | 14:00 | 30.6 | 87.08 |  |  | 1994-08-19 | 14:00 | 21.6 | 70.88 |  |  | 1995-08-19 | 14:00 | 28.3 | 82.94 |  |  |  |  | 32.2 | 89.96 |  |  |  |  | 23.3 | 73.94 |  |  |  | 26.1 | 78.98 |  |  |  | 25 | 77 |  |  |  | 21.1 | 69.98 |  |  |  |  | 23.9 | 75.02 |  |  |  | 16.7 | 62.06 |  |  |  | 28.9 | 84.02 |  | #N/A
230.625 | 2011-08-19 | 15:00 | 22.2 | 71.96 | WEEKDAY | On | 1987-08-19 | 15:00 | 31.1 | 87.98 |  |  | 1994-08-19 | 15:00 | 21.1 | 69.98 |  |  | 1995-08-19 | 15:00 | 28.9 | 84.02 |  |  |  |  | 30.6 | 87.08 |  |  |  |  | 24.4 | 75.92 |  |  |  | 26.1 | 78.98 |  |  |  | 24.4 | 75.92 |  |  |  | 20.6 | 69.08 |  |  |  |  | 23.3 | 73.94 |  |  |  | 16.7 | 62.06 |  |  |  | 30 | 86 |  | #N/A
230.6667 | 2011-08-19 | 16:00 | 22.2 | 71.96 | WEEKDAY | On | 1987-08-19 | 16:00 | 30.6 | 87.08 |  |  | 1994-08-19 | 16:00 | 21.1 | 69.98 |  |  | 1995-08-19 | 16:00 | 27.2 | 80.96 |  |  |  |  | 31.1 | 87.98 |  |  |  |  | 25 | 77 |  |  |  | 26.1 | 78.98 |  |  |  | 24.4 | 75.92 |  |  |  | 20 | 68 |  |  |  |  | 22.8 | 73.04 |  |  |  | 16.1 | 60.98 |  |  |  | 31.7 | 89.06 |  | #N/A
230.7083 | 2011-08-19 | 17:00 | 22.2 | 71.96 | WEEKDAY | On | 1987-08-19 | 17:00 | 30 | 86 |  |  | 1994-08-19 | 17:00 | 20 | 68 |  |  | 1995-08-19 | 17:00 | 25 | 77 |  |  |  |  | 30 | 86 |  |  |  |  | 24.4 | 75.92 |  |  |  | 25.6 | 78.08 |  |  |  | 24.4 | 75.92 |  |  |  | 17.8 | 64.04 |  |  |  |  | 22.2 | 71.96 |  |  |  | 17.2 | 62.96 |  |  |  | 31.7 | 89.06 |  | #N/A
230.75 | 2011-08-19 | 18:00 | 21.7 | 71.06 | WEEKDAY | On | 1987-08-19 | 18:00 | 28.3 | 82.94 |  |  | 1994-08-19 | 18:00 | 20.5 | 68.9 |  |  | 1995-08-19 | 18:00 | 23.3 | 73.94 |  |  |  |  | 27.8 | 82.04 |  |  |  |  | 23.8 | 74.84 |  |  |  | 24.4 | 75.92 |  |  |  | 23.9 | 75.02 |  |  |  | 17.8 | 64.04 |  |  |  |  | 21.1 | 69.98 |  |  |  | 17.2 | 62.96 |  |  |  | 30 | 86 |  | #N/A
230.7917 | 2011-08-19 | 19:00 | 21.1 | 69.98 | WEEKDAY | On | 1987-08-19 | 19:00 | 27.2 | 80.96 |  |  | 1994-08-19 | 19:00 | 19.8 | 67.64 |  |  | 1995-08-19 | 19:00 | 22.2 | 71.96 |  |  |  |  | 26.1 | 78.98 |  |  |  |  | 22.2 | 71.96 |  |  |  | 23.3 | 73.94 |  |  |  | 22.8 | 73.04 |  |  |  | 16.7 | 62.06 |  |  |  |  | 20.6 | 69.08 |  |  |  | 17.2 | 62.96 |  |  |  | 25.6 | 78.08 |  | #N/A
230.8333 | 2011-08-19 | 20:00 | 20.6 | 69.08 | WEEKDAY | On | 1987-08-19 | 20:00 | 26.1 | 78.98 |  |  | 1994-08-19 | 20:00 | 19.4 | 66.92 |  |  | 1995-08-19 | 20:00 | 22.2 | 71.96 |  |  |  |  | 25 | 77 |  |  |  |  | 21.6 | 70.88 |  |  |  | 21.1 | 69.98 |  |  |  | 21.1 | 69.98 |  |  |  | 13.9 | 57.02 |  |  |  |  | 20 | 68 |  |  |  | 17.2 | 62.96 |  |  |  | 25 | 77 |  | #N/A
230.875 | 2011-08-19 | 21:00 | 20 | 68 | WEEKDAY | On | 1987-08-19 | 21:00 | 26.1 | 78.98 |  |  | 1994-08-19 | 21:00 | 19.4 | 66.92 |  |  | 1995-08-19 | 21:00 | 21.1 | 69.98 |  |  |  |  | 25 | 77 |  |  |  |  | 21.1 | 69.98 |  |  |  | 20.6 | 69.08 |  |  |  | 21.1 | 69.98 |  |  |  | 13.3 | 55.94 |  |  |  |  | 18.9 | 66.02 |  |  |  | 16.7 | 62.06 |  |  |  | 26.1 | 78.98 |  | #N/A
230.9167 | 2011-08-19 | 22:00 | 20 | 68 | WEEKDAY | On | 1987-08-19 | 22:00 | 26.1 | 78.98 |  |  | 1994-08-19 | 22:00 | 18.8 | 65.84 |  |  | 1995-08-19 | 22:00 | 20 | 68 |  |  |  |  | 24.4 | 75.92 |  |  |  |  | 20 | 68 |  |  |  | 20 | 68 |  |  |  | 21.1 | 69.98 |  |  |  | 13.9 | 57.02 |  |  |  |  | 18.9 | 66.02 |  |  |  | 16.7 | 62.06 |  |  |  | 21.1 | 69.98 |  | #N/A
230.9583 | 2011-08-19 | 23:00 | 19.4 | 66.92 | WEEKDAY | On | 1987-08-19 | 23:00 | 25.6 | 78.08 |  |  | 1994-08-19 | 23:00 | 18.8 | 65.84 |  |  | 1995-08-19 | 23:00 | 19.4 | 66.92 |  |  |  |  | 23.9 | 75.02 |  |  |  |  | 20.5 | 68.9 |  |  |  | 18.3 | 64.94 |  |  |  | 21.1 | 69.98 |  |  |  | 12.8 | 55.04 |  |  |  |  | 18.9 | 66.02 |  |  |  | 16.7 | 62.06 |  |  |  | 20.6 | 69.08 |  | #N/A
231 | 2011-08-19 | 24:00 | 18.9 | 66.02 | WEEKDAY | On | 1987-08-19 | 24:00 | 22.8 | 73.04 |  |  | 1994-08-19 | 24:00 | 18.8 | 65.84 |  |  | 1995-08-19 | 24:00 | 18.3 | 64.94 |  |  |  |  | 24.4 | 75.92 |  |  |  |  | 20.7 | 69.26 |  |  |  | 17.8 | 64.04 |  |  |  | 20.6 | 69.08 |  |  |  | 11.7 | 53.06 |  |  |  |  | 17.8 | 64.04 |  |  |  | 16.1 | 60.98 |  |  |  | 20 | 68 |  | #N/A
231.0417 | 2011-08-20 | 1:00 | 18.9 | 66.02 | SATURDAY | On | 1987-08-20 | 1:00 | 22.2 | 71.96 |  |  | 1994-08-20 | 1:00 | 18.8 | 65.84 |  |  | 1995-08-20 | 1:00 | 17.2 | 62.96 |  |  |  |  | 24.4 | 75.92 |  |  |  |  | 21.1 | 69.98 |  |  |  | 17.2 | 62.96 |  |  |  | 20.6 | 69.08 |  |  |  | 11.7 | 53.06 |  |  |  |  | 17.8 | 64.04 |  |  |  | 16.1 | 60.98 |  |  |  | 19.4 | 66.92 |  | #N/A
231.0833 | 2011-08-20 | 2:00 | 18.3 | 64.94 | SATURDAY | On | 1987-08-20 | 2:00 | 21.7 | 71.06 |  |  | 1994-08-20 | 2:00 | 18.3 | 64.94 |  |  | 1995-08-20 | 2:00 | 16.1 | 60.98 |  |  |  |  | 24.4 | 75.92 |  |  |  |  | 19.4 | 66.92 |  |  |  | 16.7 | 62.06 |  |  |  | 20 | 68 |  |  |  | 11.1 | 51.98 |  |  |  |  | 17.2 | 62.96 |  |  |  | 15.6 | 60.08 |  |  |  | 19.4 | 66.92 |  | #N/A
231.125 | 2011-08-20 | 3:00 | 17.8 | 64.04 | SATURDAY | On | 1987-08-20 | 3:00 | 21.7 | 71.06 |  |  | 1994-08-20 | 3:00 | 17.7 | 63.86 |  |  | 1995-08-20 | 3:00 | 15.6 | 60.08 |  |  |  |  | 24.4 | 75.92 |  |  |  |  | 18.8 | 65.84 |  |  |  | 16.1 | 60.98 |  |  |  | 18.9 | 66.02 |  |  |  | 9.4 | 48.92 |  |  |  |  | 15 | 59 |  |  |  | 15.6 | 60.08 |  |  |  | 18.9 | 66.02 |  | #N/A
231.1667 | 2011-08-20 | 4:00 | 17.8 | 64.04 | SATURDAY | On | 1987-08-20 | 4:00 | 21.7 | 71.06 |  |  | 1994-08-20 | 4:00 | 17.2 | 62.96 |  |  | 1995-08-20 | 4:00 | 16.1 | 60.98 |  |  |  |  | 24.4 | 75.92 |  |  |  |  | 18.3 | 64.94 |  |  |  | 16.1 | 60.98 |  |  |  | 18.3 | 64.94 |  |  |  | 9.4 | 48.92 |  |  |  |  | 15 | 59 |  |  |  | 15.6 | 60.08 |  |  |  | 18.9 | 66.02 |  | #N/A
231.2083 | 2011-08-20 | 5:00 | 17.2 | 62.96 | SATURDAY | On | 1987-08-20 | 5:00 | 21.7 | 71.06 |  |  | 1994-08-20 | 5:00 | 17.7 | 63.86 |  |  | 1995-08-20 | 5:00 | 15.6 | 60.08 |  |  |  |  | 22.8 | 73.04 |  |  |  |  | 17.7 | 63.86 |  |  |  | 15.6 | 60.08 |  |  |  | 18.3 | 64.94 |  |  |  | 9.4 | 48.92 |  |  |  |  | 14.4 | 57.92 |  |  |  | 15.6 | 60.08 |  |  |  | 18.9 | 66.02 |  | #N/A
231.25 | 2011-08-20 | 6:00 | 16.7 | 62.06 | SATURDAY | On | 1987-08-20 | 6:00 | 21.7 | 71.06 |  |  | 1994-08-20 | 6:00 | 18.8 | 65.84 |  |  | 1995-08-20 | 6:00 | 16.1 | 60.98 |  |  |  |  | 22.8 | 73.04 |  |  |  |  | 17.7 | 63.86 |  |  |  | 15.6 | 60.08 |  |  |  | 17.8 | 64.04 |  |  |  | 10 | 50 |  |  |  |  | 15 | 59 |  |  |  | 16.1 | 60.98 |  |  |  | 20 | 68 |  | #N/A
231.2917 | 2011-08-20 | 7:00 | 17.8 | 64.04 | SATURDAY | On | 1987-08-20 | 7:00 | 22.8 | 73.04 |  |  | 1994-08-20 | 7:00 | 20 | 68 |  |  | 1995-08-20 | 7:00 | 17.8 | 64.04 |  |  |  |  | 19.4 | 66.92 |  |  |  |  | 20 | 68 |  |  |  | 16.7 | 62.06 |  |  |  | 18.3 | 64.94 |  |  |  | 12.2 | 53.96 |  |  |  |  | 15.6 | 60.08 |  |  |  | 16.1 | 60.98 |  |  |  | 18.9 | 66.02 |  | #N/A
231.3333 | 2011-08-20 | 8:00 | 19.4 | 66.92 | SATURDAY | On | 1987-08-20 | 8:00 | 24.4 | 75.92 |  |  | 1994-08-20 | 8:00 | 20 | 68 |  |  | 1995-08-20 | 8:00 | 19.4 | 66.92 |  |  |  |  | 20 | 68 |  |  |  |  | 21.6 | 70.88 |  |  |  | 17.2 | 62.96 |  |  |  | 19.4 | 66.92 |  |  |  | 13.9 | 57.02 |  |  |  |  | 16.7 | 62.06 |  |  |  | 16.1 | 60.98 |  |  |  | 19.4 | 66.92 |  | #N/A
231.375 | 2011-08-20 | 9:00 | 20.6 | 69.08 | SATURDAY | On | 1987-08-20 | 9:00 | 25.6 | 78.08 |  |  | 1994-08-20 | 9:00 | 19.4 | 66.92 |  |  | 1995-08-20 | 9:00 | 21.7 | 71.06 |  |  |  |  | 20.6 | 69.08 |  |  |  |  | 23.3 | 73.94 |  |  |  | 19.4 | 66.92 |  |  |  | 20.6 | 69.08 |  |  |  | 14.4 | 57.92 |  |  |  |  | 19.4 | 66.92 |  |  |  | 16.7 | 62.06 |  |  |  | 20 | 68 |  | #N/A
231.4167 | 2011-08-20 | 10:00 | 21.7 | 71.06 | SATURDAY | On | 1987-08-20 | 10:00 | 26.1 | 78.98 |  |  | 1994-08-20 | 10:00 | 25 | 77 |  |  | 1995-08-20 | 10:00 | 23.9 | 75.02 |  |  |  |  | 20.6 | 69.08 |  |  |  |  | 25.5 | 77.9 |  |  |  | 22.8 | 73.04 |  |  |  | 21.7 | 71.06 |  |  |  | 15 | 59 |  |  |  |  | 20.6 | 69.08 |  |  |  | 16.7 | 62.06 |  |  |  | 20.6 | 69.08 |  | #N/A
231.4583 | 2011-08-20 | 11:00 | 22.2 | 71.96 | SATURDAY | On | 1987-08-20 | 11:00 | 26.7 | 80.06 |  |  | 1994-08-20 | 11:00 | 25.5 | 77.9 |  |  | 1995-08-20 | 11:00 | 26.1 | 78.98 |  |  |  |  | 23.3 | 73.94 |  |  |  |  | 27.2 | 80.96 |  |  |  | 22.8 | 73.04 |  |  |  | 22.8 | 73.04 |  |  |  | 16.1 | 60.98 |  |  |  |  | 20.6 | 69.08 |  |  |  | 16.7 | 62.06 |  |  |  | 21.1 | 69.98 |  | #N/A
231.5 | 2011-08-20 | 12:00 | 22.2 | 71.96 | SATURDAY | On | 1987-08-20 | 12:00 | 27.8 | 82.04 |  |  | 1994-08-20 | 12:00 | 26.1 | 78.98 |  |  | 1995-08-20 | 12:00 | 26.7 | 80.06 |  |  |  |  | 23.3 | 73.94 |  |  |  |  | 28.3 | 82.94 |  |  |  | 20.6 | 69.08 |  |  |  | 23.9 | 75.02 |  |  |  | 15.6 | 60.08 |  |  |  |  | 21.1 | 69.98 |  |  |  | 16.7 | 62.06 |  |  |  | 21.1 | 69.98 |  | #N/A
231.5417 | 2011-08-20 | 13:00 | 24.4 | 75.92 | SATURDAY | On | 1987-08-20 | 13:00 | 28.9 | 84.02 |  |  | 1994-08-20 | 13:00 | 27.7 | 81.86 |  |  | 1995-08-20 | 13:00 | 27.8 | 82.04 |  |  |  |  | 24.4 | 75.92 |  |  |  |  | 29.4 | 84.92 |  |  |  | 21.7 | 71.06 |  |  |  | 24.4 | 75.92 |  |  |  | 17.8 | 64.04 |  |  |  |  | 22.8 | 73.04 |  |  |  | 16.7 | 62.06 |  |  |  | 22.2 | 71.96 |  | #N/A
231.5833 | 2011-08-20 | 14:00 | 25 | 77 | SATURDAY | On | 1987-08-20 | 14:00 | 28.3 | 82.94 |  |  | 1994-08-20 | 14:00 | 26.1 | 78.98 |  |  | 1995-08-20 | 14:00 | 28.9 | 84.02 |  |  |  |  | 25.6 | 78.08 |  |  |  |  | 29.4 | 84.92 |  |  |  | 22.8 | 73.04 |  |  |  | 25.6 | 78.08 |  |  |  | 17.2 | 62.96 |  |  |  |  | 22.2 | 71.96 |  |  |  | 16.1 | 60.98 |  |  |  | 22.2 | 71.96 |  | #N/A
231.625 | 2011-08-20 | 15:00 | 25.6 | 78.08 | SATURDAY | On | 1987-08-20 | 15:00 | 28.9 | 84.02 |  |  | 1994-08-20 | 15:00 | 26.1 | 78.98 |  |  | 1995-08-20 | 15:00 | 27.8 | 82.04 |  |  |  |  | 26.1 | 78.98 |  |  |  |  | 29.4 | 84.92 |  |  |  | 23.3 | 73.94 |  |  |  | 26.1 | 78.98 |  |  |  | 17.8 | 64.04 |  |  |  |  | 20.6 | 69.08 |  |  |  | 15.6 | 60.08 |  |  |  | 23.3 | 73.94 |  | #N/A
231.6667 | 2011-08-20 | 16:00 | 25.6 | 78.08 | SATURDAY | On | 1987-08-20 | 16:00 | 27.8 | 82.04 |  |  | 1994-08-20 | 16:00 | 25.5 | 77.9 |  |  | 1995-08-20 | 16:00 | 25.6 | 78.08 |  |  |  |  | 25 | 77 |  |  |  |  | 28.3 | 82.94 |  |  |  | 22.8 | 73.04 |  |  |  | 26.1 | 78.98 |  |  |  | 17.2 | 62.96 |  |  |  |  | 20.6 | 69.08 |  |  |  | 16.1 | 60.98 |  |  |  | 22.8 | 73.04 |  | #N/A
231.7083 | 2011-08-20 | 17:00 | 26.1 | 78.98 | SATURDAY | On | 1987-08-20 | 17:00 | 27.2 | 80.96 |  |  | 1994-08-20 | 17:00 | 25 | 77 |  |  | 1995-08-20 | 17:00 | 25 | 77 |  |  |  |  | 24.4 | 75.92 |  |  |  |  | 28.8 | 83.84 |  |  |  | 21.7 | 71.06 |  |  |  | 25.6 | 78.08 |  |  |  | 17.8 | 64.04 |  |  |  |  | 20.6 | 69.08 |  |  |  | 16.1 | 60.98 |  |  |  | 21.7 | 71.06 |  | #N/A
231.75 | 2011-08-20 | 18:00 | 25 | 77 | SATURDAY | On | 1987-08-20 | 18:00 | 26.7 | 80.06 |  |  | 1994-08-20 | 18:00 | 24.4 | 75.92 |  |  | 1995-08-20 | 18:00 | 23.3 | 73.94 |  |  |  |  | 24.4 | 75.92 |  |  |  |  | 27.2 | 80.96 |  |  |  | 20.6 | 69.08 |  |  |  | 23.3 | 73.94 |  |  |  | 16.7 | 62.06 |  |  |  |  | 20 | 68 |  |  |  | 15.6 | 60.08 |  |  |  | 21.1 | 69.98 |  | #N/A
231.7917 | 2011-08-20 | 19:00 | 25 | 77 | SATURDAY | On | 1987-08-20 | 19:00 | 26.1 | 78.98 |  |  | 1994-08-20 | 19:00 | 22.7 | 72.86 |  |  | 1995-08-20 | 19:00 | 22.2 | 71.96 |  |  |  |  | 22.2 | 71.96 |  |  |  |  | 25.5 | 77.9 |  |  |  | 19.4 | 66.92 |  |  |  | 22.2 | 71.96 |  |  |  | 15 | 59 |  |  |  |  | 19.4 | 66.92 |  |  |  | 15.6 | 60.08 |  |  |  | 19.4 | 66.92 |  | #N/A
231.8333 | 2011-08-20 | 20:00 | 22.8 | 73.04 | SATURDAY | On | 1987-08-20 | 20:00 | 25 | 77 |  |  | 1994-08-20 | 20:00 | 21.6 | 70.88 |  |  | 1995-08-20 | 20:00 | 21.7 | 71.06 |  |  |  |  | 21.7 | 71.06 |  |  |  |  | 23.8 | 74.84 |  |  |  | 17.8 | 64.04 |  |  |  | 21.1 | 69.98 |  |  |  | 13.3 | 55.94 |  |  |  |  | 18.9 | 66.02 |  |  |  | 15.6 | 60.08 |  |  |  | 16.1 | 60.98 |  | #N/A
231.875 | 2011-08-20 | 21:00 | 22.2 | 71.96 | SATURDAY | On | 1987-08-20 | 21:00 | 23.9 | 75.02 |  |  | 1994-08-20 | 21:00 | 21.1 | 69.98 |  |  | 1995-08-20 | 21:00 | 21.1 | 69.98 |  |  |  |  | 20.6 | 69.08 |  |  |  |  | 22.7 | 72.86 |  |  |  | 16.1 | 60.98 |  |  |  | 17.8 | 64.04 |  |  |  | 12.2 | 53.96 |  |  |  |  | 18.9 | 66.02 |  |  |  | 15.6 | 60.08 |  |  |  | 13.9 | 57.02 |  | #N/A
231.9167 | 2011-08-20 | 22:00 | 21.7 | 71.06 | SATURDAY | On | 1987-08-20 | 22:00 | 22.8 | 73.04 |  |  | 1994-08-20 | 22:00 | 20.5 | 68.9 |  |  | 1995-08-20 | 22:00 | 21.1 | 69.98 |  |  |  |  | 20 | 68 |  |  |  |  | 22.7 | 72.86 |  |  |  | 15.6 | 60.08 |  |  |  | 17.2 | 62.96 |  |  |  | 11.7 | 53.06 |  |  |  |  | 18.3 | 64.94 |  |  |  | 15 | 59 |  |  |  | 12.8 | 55.04 |  | #N/A
231.9583 | 2011-08-20 | 23:00 | 21.1 | 69.98 | SATURDAY | On | 1987-08-20 | 23:00 | 22.8 | 73.04 |  |  | 1994-08-20 | 23:00 | 20.5 | 68.9 |  |  | 1995-08-20 | 23:00 | 21.7 | 71.06 |  |  |  |  | 19.4 | 66.92 |  |  |  |  | 22.2 | 71.96 |  |  |  | 15 | 59 |  |  |  | 17.8 | 64.04 |  |  |  | 11.1 | 51.98 |  |  |  |  | 18.3 | 64.94 |  |  |  | 15.6 | 60.08 |  |  |  | 12.2 | 53.96 |  | #N/A
232 | 2011-08-20 | 24:00 | 21.1 | 69.98 | SATURDAY | On | 1987-08-20 | 24:00 | 22.2 | 71.96 |  |  | 1994-08-20 | 24:00 | 21.1 | 69.98 |  |  | 1995-08-20 | 24:00 | 21.1 | 69.98 |  |  |  |  | 18.9 | 66.02 |  |  |  |  | 22.7 | 72.86 |  |  |  | 14.4 | 57.92 |  |  |  | 15.6 | 60.08 |  |  |  | 10.6 | 51.08 |  |  |  |  | 17.2 | 62.96 |  |  |  | 15.6 | 60.08 |  |  |  | 11.7 | 53.06 |  | #N/A
232.0417 | 2011-08-21 | 1:00 | 20.6 | 69.08 | SUNDAY | On | 1987-08-21 | 1:00 | 21.7 | 71.06 |  |  | 1994-08-21 | 1:00 | 20 | 68 |  |  | 1995-08-21 | 1:00 | 21.1 | 69.98 |  |  |  |  | 18.9 | 66.02 |  |  |  |  | 21.6 | 70.88 |  |  |  | 15 | 59 |  |  |  | 16.1 | 60.98 |  |  |  | 10.6 | 51.08 |  |  |  |  | 16.7 | 62.06 |  |  |  | 15.6 | 60.08 |  |  |  | 11.1 | 51.98 |  | #N/A
232.0833 | 2011-08-21 | 2:00 | 21.1 | 69.98 | SUNDAY | On | 1987-08-21 | 2:00 | 20.6 | 69.08 |  |  | 1994-08-21 | 2:00 | 19.4 | 66.92 |  |  | 1995-08-21 | 2:00 | 20.6 | 69.08 |  |  |  |  | 18.9 | 66.02 |  |  |  |  | 21.1 | 69.98 |  |  |  | 14.4 | 57.92 |  |  |  | 16.1 | 60.98 |  |  |  | 9.4 | 48.92 |  |  |  |  | 15.6 | 60.08 |  |  |  | 15.6 | 60.08 |  |  |  | 12.8 | 55.04 |  | #N/A
232.125 | 2011-08-21 | 3:00 | 21.1 | 69.98 | SUNDAY | On | 1987-08-21 | 3:00 | 20.6 | 69.08 |  |  | 1994-08-21 | 3:00 | 20.5 | 68.9 |  |  | 1995-08-21 | 3:00 | 20.6 | 69.08 |  |  |  |  | 18.3 | 64.94 |  |  |  |  | 21.1 | 69.98 |  |  |  | 14.4 | 57.92 |  |  |  | 16.1 | 60.98 |  |  |  | 9.4 | 48.92 |  |  |  |  | 15.6 | 60.08 |  |  |  | 15 | 59 |  |  |  | 10 | 50 |  | #N/A
232.1667 | 2011-08-21 | 4:00 | 20.6 | 69.08 | SUNDAY | On | 1987-08-21 | 4:00 | 20 | 68 |  |  | 1994-08-21 | 4:00 | 20 | 68 |  |  | 1995-08-21 | 4:00 | 20.6 | 69.08 |  |  |  |  | 19.4 | 66.92 |  |  |  |  | 21.6 | 70.88 |  |  |  | 13.9 | 57.02 |  |  |  | 16.7 | 62.06 |  |  |  | 9.4 | 48.92 |  |  |  |  | 15 | 59 |  |  |  | 15 | 59 |  |  |  | 9.4 | 48.92 |  | #N/A
232.2083 | 2011-08-21 | 5:00 | 20.6 | 69.08 | SUNDAY | On | 1987-08-21 | 5:00 | 19.4 | 66.92 |  |  | 1994-08-21 | 5:00 | 20.5 | 68.9 |  |  | 1995-08-21 | 5:00 | 20.6 | 69.08 |  |  |  |  | 18.3 | 64.94 |  |  |  |  | 21.6 | 70.88 |  |  |  | 13.9 | 57.02 |  |  |  | 16.1 | 60.98 |  |  |  | 8.9 | 48.02 |  |  |  |  | 14.4 | 57.92 |  |  |  | 15 | 59 |  |  |  | 8.3 | 46.94 |  | #N/A
232.25 | 2011-08-21 | 6:00 | 20 | 68 | SUNDAY | On | 1987-08-21 | 6:00 | 19.4 | 66.92 |  |  | 1994-08-21 | 6:00 | 21.1 | 69.98 |  |  | 1995-08-21 | 6:00 | 20.6 | 69.08 |  |  |  |  | 18.9 | 66.02 |  |  |  |  | 22.2 | 71.96 |  |  |  | 13.3 | 55.94 |  |  |  | 16.1 | 60.98 |  |  |  | 10 | 50 |  |  |  |  | 14.4 | 57.92 |  |  |  | 15.6 | 60.08 |  |  |  | 10 | 50 |  | #N/A
232.2917 | 2011-08-21 | 7:00 | 21.1 | 69.98 | SUNDAY | On | 1987-08-21 | 7:00 | 20 | 68 |  |  | 1994-08-21 | 7:00 | 21.6 | 70.88 |  |  | 1995-08-21 | 7:00 | 22.2 | 71.96 |  |  |  |  | 21.1 | 69.98 |  |  |  |  | 22.7 | 72.86 |  |  |  | 15 | 59 |  |  |  | 17.2 | 62.96 |  |  |  | 11.7 | 53.06 |  |  |  |  | 15.6 | 60.08 |  |  |  | 16.1 | 60.98 |  |  |  | 14.4 | 57.92 |  | #N/A
232.3333 | 2011-08-21 | 8:00 | 21.7 | 71.06 | SUNDAY | On | 1987-08-21 | 8:00 | 23.3 | 73.94 |  |  | 1994-08-21 | 8:00 | 22.7 | 72.86 |  |  | 1995-08-21 | 8:00 | 23.3 | 73.94 |  |  |  |  | 22.8 | 73.04 |  |  |  |  | 23.8 | 74.84 |  |  |  | 17.2 | 62.96 |  |  |  | 18.9 | 66.02 |  |  |  | 15 | 59 |  |  |  |  | 16.7 | 62.06 |  |  |  | 16.7 | 62.06 |  |  |  | 16.7 | 62.06 |  | #N/A
232.375 | 2011-08-21 | 9:00 | 22.8 | 73.04 | SUNDAY | On | 1987-08-21 | 9:00 | 25 | 77 |  |  | 1994-08-21 | 9:00 | 24.4 | 75.92 |  |  | 1995-08-21 | 9:00 | 25.6 | 78.08 |  |  |  |  | 23.9 | 75.02 |  |  |  |  | 24.4 | 75.92 |  |  |  | 18.3 | 64.94 |  |  |  | 20.6 | 69.08 |  |  |  | 17.2 | 62.96 |  |  |  |  | 17.8 | 64.04 |  |  |  | 17.8 | 64.04 |  |  |  | 18.9 | 66.02 |  | #N/A
232.4167 | 2011-08-21 | 10:00 | 23.9 | 75.02 | SUNDAY | On | 1987-08-21 | 10:00 | 25 | 77 |  |  | 1994-08-21 | 10:00 | 25 | 77 |  |  | 1995-08-21 | 10:00 | 27.8 | 82.04 |  |  |  |  | 25 | 77 |  |  |  |  | 26.1 | 78.98 |  |  |  | 18.3 | 64.94 |  |  |  | 21.1 | 69.98 |  |  |  | 18.9 | 66.02 |  |  |  |  | 18.3 | 64.94 |  |  |  | 18.3 | 64.94 |  |  |  | 19.4 | 66.92 |  | #N/A
232.4583 | 2011-08-21 | 11:00 | 25 | 77 | SUNDAY | On | 1987-08-21 | 11:00 | 26.1 | 78.98 |  |  | 1994-08-21 | 11:00 | 25 | 77 |  |  | 1995-08-21 | 11:00 | 29.4 | 84.92 |  |  |  |  | 26.1 | 78.98 |  |  |  |  | 27.7 | 81.86 |  |  |  | 18.9 | 66.02 |  |  |  | 22.8 | 73.04 |  |  |  | 20 | 68 |  |  |  |  | 18.3 | 64.94 |  |  |  | 19.4 | 66.92 |  |  |  | 19.4 | 66.92 |  | #N/A
232.5 | 2011-08-21 | 12:00 | 26.1 | 78.98 | SUNDAY | On | 1987-08-21 | 12:00 | 26.7 | 80.06 |  |  | 1994-08-21 | 12:00 | 26.6 | 79.88 |  |  | 1995-08-21 | 12:00 | 31.1 | 87.98 |  |  |  |  | 27.2 | 80.96 |  |  |  |  | 28.8 | 83.84 |  |  |  | 18.3 | 64.94 |  |  |  | 22.8 | 73.04 |  |  |  | 20.6 | 69.08 |  |  |  |  | 19.4 | 66.92 |  |  |  | 21.1 | 69.98 |  |  |  | 21.7 | 71.06 |  | #N/A
232.5417 | 2011-08-21 | 13:00 | 27.2 | 80.96 | SUNDAY | On | 1987-08-21 | 13:00 | 27.2 | 80.96 |  |  | 1994-08-21 | 13:00 | 26.6 | 79.88 |  |  | 1995-08-21 | 13:00 | 32.2 | 89.96 |  |  |  |  | 26.7 | 80.06 |  |  |  |  | 28.8 | 83.84 |  |  |  | 17.8 | 64.04 |  |  |  | 23.3 | 73.94 |  |  |  | 21.7 | 71.06 |  |  |  |  | 20.6 | 69.08 |  |  |  | 21.7 | 71.06 |  |  |  | 22.2 | 71.96 |  | #N/A
232.5833 | 2011-08-21 | 14:00 | 28.9 | 84.02 | SUNDAY | On | 1987-08-21 | 14:00 | 28.3 | 82.94 |  |  | 1994-08-21 | 14:00 | 27.7 | 81.86 |  |  | 1995-08-21 | 14:00 | 31.7 | 89.06 |  |  |  |  | 26.1 | 78.98 |  |  |  |  | 26.1 | 78.98 |  |  |  | 18.3 | 64.94 |  |  |  | 23.3 | 73.94 |  |  |  | 21.7 | 71.06 |  |  |  |  | 19.4 | 66.92 |  |  |  | 20 | 68 |  |  |  | 23.9 | 75.02 |  | #N/A
232.625 | 2011-08-21 | 15:00 | 28.3 | 82.94 | SUNDAY | On | 1987-08-21 | 15:00 | 28.3 | 82.94 |  |  | 1994-08-21 | 15:00 | 26.6 | 79.88 |  |  | 1995-08-21 | 15:00 | 30.6 | 87.08 |  |  |  |  | 26.1 | 78.98 |  |  |  |  | 24.4 | 75.92 |  |  |  | 18.3 | 64.94 |  |  |  | 22.8 | 73.04 |  |  |  | 21.7 | 71.06 |  |  |  |  | 20.6 | 69.08 |  |  |  | 20.6 | 69.08 |  |  |  | 22.8 | 73.04 |  | #N/A
232.6667 | 2011-08-21 | 16:00 | 28.9 | 84.02 | SUNDAY | On | 1987-08-21 | 16:00 | 28.3 | 82.94 |  |  | 1994-08-21 | 16:00 | 25.5 | 77.9 |  |  | 1995-08-21 | 16:00 | 29.4 | 84.92 |  |  |  |  | 25.6 | 78.08 |  |  |  |  | 24.4 | 75.92 |  |  |  | 17.8 | 64.04 |  |  |  | 22.8 | 73.04 |  |  |  | 21.1 | 69.98 |  |  |  |  | 20.6 | 69.08 |  |  |  | 19.4 | 66.92 |  |  |  | 23.3 | 73.94 |  | #N/A
232.7083 | 2011-08-21 | 17:00 | 28.9 | 84.02 | SUNDAY | On | 1987-08-21 | 17:00 | 27.8 | 82.04 |  |  | 1994-08-21 | 17:00 | 25 | 77 |  |  | 1995-08-21 | 17:00 | 28.9 | 84.02 |  |  |  |  | 25 | 77 |  |  |  |  | 21.6 | 70.88 |  |  |  | 17.2 | 62.96 |  |  |  | 22.2 | 71.96 |  |  |  | 21.7 | 71.06 |  |  |  |  | 20.6 | 69.08 |  |  |  | 19.4 | 66.92 |  |  |  | 22.8 | 73.04 |  | #N/A
232.75 | 2011-08-21 | 18:00 | 28.3 | 82.94 | SUNDAY | On | 1987-08-21 | 18:00 | 27.2 | 80.96 |  |  | 1994-08-21 | 18:00 | 24.4 | 75.92 |  |  | 1995-08-21 | 18:00 | 28.3 | 82.94 |  |  |  |  | 23.9 | 75.02 |  |  |  |  | 22.2 | 71.96 |  |  |  | 17.2 | 62.96 |  |  |  | 21.7 | 71.06 |  |  |  | 20.6 | 69.08 |  |  |  |  | 20 | 68 |  |  |  | 19.4 | 66.92 |  |  |  | 22.8 | 73.04 |  | #N/A
232.7917 | 2011-08-21 | 19:00 | 27.2 | 80.96 | SUNDAY | On | 1987-08-21 | 19:00 | 26.1 | 78.98 |  |  | 1994-08-21 | 19:00 | 22.7 | 72.86 |  |  | 1995-08-21 | 19:00 | 30.6 | 87.08 |  |  |  |  | 22.8 | 73.04 |  |  |  |  | 22.2 | 71.96 |  |  |  | 16.1 | 60.98 |  |  |  | 20.6 | 69.08 |  |  |  | 17.8 | 64.04 |  |  |  |  | 19.4 | 66.92 |  |  |  | 18.9 | 66.02 |  |  |  | 19.4 | 66.92 |  | #N/A
232.8333 | 2011-08-21 | 20:00 | 26.7 | 80.06 | SUNDAY | On | 1987-08-21 | 20:00 | 26.1 | 78.98 |  |  | 1994-08-21 | 20:00 | 22.2 | 71.96 |  |  | 1995-08-21 | 20:00 | 28.3 | 82.94 |  |  |  |  | 21.7 | 71.06 |  |  |  |  | 21.6 | 70.88 |  |  |  | 15.6 | 60.08 |  |  |  | 20 | 68 |  |  |  | 16.7 | 62.06 |  |  |  |  | 18.3 | 64.94 |  |  |  | 18.9 | 66.02 |  |  |  | 16.1 | 60.98 |  | #N/A
232.875 | 2011-08-21 | 21:00 | 25.6 | 78.08 | SUNDAY | On | 1987-08-21 | 21:00 | 25.6 | 78.08 |  |  | 1994-08-21 | 21:00 | 21.6 | 70.88 |  |  | 1995-08-21 | 21:00 | 28.3 | 82.94 |  |  |  |  | 21.1 | 69.98 |  |  |  |  | 21.6 | 70.88 |  |  |  | 15.6 | 60.08 |  |  |  | 19.4 | 66.92 |  |  |  | 14.4 | 57.92 |  |  |  |  | 18.3 | 64.94 |  |  |  | 18.9 | 66.02 |  |  |  | 14.4 | 57.92 |  | #N/A
232.9167 | 2011-08-21 | 22:00 | 24.4 | 75.92 | SUNDAY | On | 1987-08-21 | 22:00 | 25 | 77 |  |  | 1994-08-21 | 22:00 | 21.1 | 69.98 |  |  | 1995-08-21 | 22:00 | 27.8 | 82.04 |  |  |  |  | 21.1 | 69.98 |  |  |  |  | 21.1 | 69.98 |  |  |  | 15.6 | 60.08 |  |  |  | 18.9 | 66.02 |  |  |  | 13.9 | 57.02 |  |  |  |  | 16.7 | 62.06 |  |  |  | 18.3 | 64.94 |  |  |  | 13.9 | 57.02 |  | #N/A
232.9583 | 2011-08-21 | 23:00 | 23.9 | 75.02 | SUNDAY | On | 1987-08-21 | 23:00 | 23.9 | 75.02 |  |  | 1994-08-21 | 23:00 | 20.5 | 68.9 |  |  | 1995-08-21 | 23:00 | 27.2 | 80.96 |  |  |  |  | 20.6 | 69.08 |  |  |  |  | 21.6 | 70.88 |  |  |  | 15 | 59 |  |  |  | 17.8 | 64.04 |  |  |  | 12.2 | 53.96 |  |  |  |  | 15.6 | 60.08 |  |  |  | 18.3 | 64.94 |  |  |  | 12.8 | 55.04 |  | #N/A
233 | 2011-08-21 | 24:00 | 22.8 | 73.04 | SUNDAY | On | 1987-08-21 | 24:00 | 23.3 | 73.94 |  |  | 1994-08-21 | 24:00 | 20 | 68 |  |  | 1995-08-21 | 24:00 | 27.2 | 80.96 |  |  |  |  | 18.9 | 66.02 |  |  |  |  | 21.1 | 69.98 |  |  |  | 13.9 | 57.02 |  |  |  | 17.8 | 64.04 |  |  |  | 11.7 | 53.06 |  |  |  |  | 16.1 | 60.98 |  |  |  | 17.8 | 64.04 |  |  |  | 13.3 | 55.94 |  | #N/A
233.0417 | 2011-08-22 | 1:00 | 22.8 | 73.04 | WEEKDAY | On | 1987-08-22 | 1:00 | 22.8 | 73.04 |  |  | 1994-08-22 | 1:00 | 19.4 | 66.92 |  |  | 1995-08-22 | 1:00 | 26.7 | 80.06 |  |  |  |  | 19.4 | 66.92 |  |  |  |  | 20.5 | 68.9 |  |  |  | 13.9 | 57.02 |  |  |  | 17.8 | 64.04 |  |  |  | 11.1 | 51.98 |  |  |  |  | 14.4 | 57.92 |  |  |  | 17.2 | 62.96 |  |  |  | 12.8 | 55.04 |  | #N/A
233.0833 | 2011-08-22 | 2:00 | 22.2 | 71.96 | WEEKDAY | On | 1987-08-22 | 2:00 | 22.2 | 71.96 |  |  | 1994-08-22 | 2:00 | 19.4 | 66.92 |  |  | 1995-08-22 | 2:00 | 26.7 | 80.06 |  |  |  |  | 17.8 | 64.04 |  |  |  |  | 20.5 | 68.9 |  |  |  | 13.3 | 55.94 |  |  |  | 17.2 | 62.96 |  |  |  | 11.7 | 53.06 |  |  |  |  | 13.9 | 57.02 |  |  |  | 17.2 | 62.96 |  |  |  | 11.1 | 51.98 |  | #N/A
233.125 | 2011-08-22 | 3:00 | 22.2 | 71.96 | WEEKDAY | On | 1987-08-22 | 3:00 | 22.2 | 71.96 |  |  | 1994-08-22 | 3:00 | 19.4 | 66.92 |  |  | 1995-08-22 | 3:00 | 27.2 | 80.96 |  |  |  |  | 17.2 | 62.96 |  |  |  |  | 20.5 | 68.9 |  |  |  | 13.3 | 55.94 |  |  |  | 16.7 | 62.06 |  |  |  | 11.7 | 53.06 |  |  |  |  | 14.4 | 57.92 |  |  |  | 17.2 | 62.96 |  |  |  | 10.6 | 51.08 |  | #N/A
233.1667 | 2011-08-22 | 4:00 | 21.7 | 71.06 | WEEKDAY | On | 1987-08-22 | 4:00 | 22.2 | 71.96 |  |  | 1994-08-22 | 4:00 | 19.4 | 66.92 |  |  | 1995-08-22 | 4:00 | 26.1 | 78.98 |  |  |  |  | 17.2 | 62.96 |  |  |  |  | 20.5 | 68.9 |  |  |  | 12.8 | 55.04 |  |  |  | 16.7 | 62.06 |  |  |  | 12.2 | 53.96 |  |  |  |  | 14.4 | 57.92 |  |  |  | 17.2 | 62.96 |  |  |  | 10 | 50 |  | #N/A
233.2083 | 2011-08-22 | 5:00 | 21.1 | 69.98 | WEEKDAY | On | 1987-08-22 | 5:00 | 22.8 | 73.04 |  |  | 1994-08-22 | 5:00 | 18.8 | 65.84 |  |  | 1995-08-22 | 5:00 | 25 | 77 |  |  |  |  | 16.7 | 62.06 |  |  |  |  | 20 | 68 |  |  |  | 13.3 | 55.94 |  |  |  | 16.7 | 62.06 |  |  |  | 11.1 | 51.98 |  |  |  |  | 14.4 | 57.92 |  |  |  | 17.2 | 62.96 |  |  |  | 10 | 50 |  | #N/A
233.25 | 2011-08-22 | 6:00 | 21.7 | 71.06 | WEEKDAY | On | 1987-08-22 | 6:00 | 22.8 | 73.04 |  |  | 1994-08-22 | 6:00 | 18.8 | 65.84 |  |  | 1995-08-22 | 6:00 | 25 | 77 |  |  |  |  | 18.3 | 64.94 |  |  |  |  | 20.5 | 68.9 |  |  |  | 12.8 | 55.04 |  |  |  | 16.7 | 62.06 |  |  |  | 11.1 | 51.98 |  |  |  |  | 13.9 | 57.02 |  |  |  | 17.2 | 62.96 |  |  |  | 11.1 | 51.98 |  | #N/A
233.2917 | 2011-08-22 | 7:00 | 21.1 | 69.98 | WEEKDAY | On | 1987-08-22 | 7:00 | 23.3 | 73.94 |  |  | 1994-08-22 | 7:00 | 18.8 | 65.84 |  |  | 1995-08-22 | 7:00 | 26.1 | 78.98 |  |  |  |  | 21.7 | 71.06 |  |  |  |  | 20.5 | 68.9 |  |  |  | 13.9 | 57.02 |  |  |  | 17.2 | 62.96 |  |  |  | 13.3 | 55.94 |  |  |  |  | 15 | 59 |  |  |  | 17.8 | 64.04 |  |  |  | 15 | 59 |  | #N/A
233.3333 | 2011-08-22 | 8:00 | 22.2 | 71.96 | WEEKDAY | On | 1987-08-22 | 8:00 | 24.4 | 75.92 |  |  | 1994-08-22 | 8:00 | 18.8 | 65.84 |  |  | 1995-08-22 | 8:00 | 26.7 | 80.06 |  |  |  |  | 23.3 | 73.94 |  |  |  |  | 20.5 | 68.9 |  |  |  | 15.6 | 60.08 |  |  |  | 18.3 | 64.94 |  |  |  | 16.1 | 60.98 |  |  |  |  | 16.7 | 62.06 |  |  |  | 17.2 | 62.96 |  |  |  | 19.4 | 66.92 |  | #N/A
233.375 | 2011-08-22 | 9:00 | 22.8 | 73.04 | WEEKDAY | On | 1987-08-22 | 9:00 | 24.4 | 75.92 |  |  | 1994-08-22 | 9:00 | 18.3 | 64.94 |  |  | 1995-08-22 | 9:00 | 27.8 | 82.04 |  |  |  |  | 25.6 | 78.08 |  |  |  |  | 18.8 | 65.84 |  |  |  | 17.8 | 64.04 |  |  |  | 19.4 | 66.92 |  |  |  | 18.9 | 66.02 |  |  |  |  | 18.3 | 64.94 |  |  |  | 17.8 | 64.04 |  |  |  | 21.7 | 71.06 |  | #N/A
233.4167 | 2011-08-22 | 10:00 | 23.9 | 75.02 | WEEKDAY | On | 1987-08-22 | 10:00 | 23.3 | 73.94 |  |  | 1994-08-22 | 10:00 | 18.3 | 64.94 |  |  | 1995-08-22 | 10:00 | 28.3 | 82.94 |  |  |  |  | 26.1 | 78.98 |  |  |  |  | 18.8 | 65.84 |  |  |  | 17.2 | 62.96 |  |  |  | 20 | 68 |  |  |  | 21.7 | 71.06 |  |  |  |  | 19.4 | 66.92 |  |  |  | 19.4 | 66.92 |  |  |  | 22.8 | 73.04 |  | #N/A
233.4583 | 2011-08-22 | 11:00 | 25 | 77 | WEEKDAY | On | 1987-08-22 | 11:00 | 23.9 | 75.02 |  |  | 1994-08-22 | 11:00 | 18.8 | 65.84 |  |  | 1995-08-22 | 11:00 | 29.4 | 84.92 |  |  |  |  | 25.6 | 78.08 |  |  |  |  | 18.3 | 64.94 |  |  |  | 18.3 | 64.94 |  |  |  | 21.7 | 71.06 |  |  |  | 23.9 | 75.02 |  |  |  |  | 20 | 68 |  |  |  | 20.6 | 69.08 |  |  |  | 24.4 | 75.92 |  | #N/A
233.5 | 2011-08-22 | 12:00 | 25.6 | 78.08 | WEEKDAY | On | 1987-08-22 | 12:00 | 24.4 | 75.92 |  |  | 1994-08-22 | 12:00 | 18.3 | 64.94 |  |  | 1995-08-22 | 12:00 | 30 | 86 |  |  |  |  | 25.6 | 78.08 |  |  |  |  | 18.3 | 64.94 |  |  |  | 17.8 | 64.04 |  |  |  | 23.3 | 73.94 |  |  |  | 25 | 77 |  |  |  |  | 21.7 | 71.06 |  |  |  | 21.1 | 69.98 |  |  |  | 25.6 | 78.08 |  | #N/A
233.5417 | 2011-08-22 | 13:00 | 26.1 | 78.98 | WEEKDAY | On | 1987-08-22 | 13:00 | 26.1 | 78.98 |  |  | 1994-08-22 | 13:00 | 18.3 | 64.94 |  |  | 1995-08-22 | 13:00 | 30.6 | 87.08 |  |  |  |  | 26.1 | 78.98 |  |  |  |  | 18.3 | 64.94 |  |  |  | 17.2 | 62.96 |  |  |  | 22.2 | 71.96 |  |  |  | 25.6 | 78.08 |  |  |  |  | 22.2 | 71.96 |  |  |  | 22.2 | 71.96 |  |  |  | 25.6 | 78.08 |  | #N/A
233.5833 | 2011-08-22 | 14:00 | 27.8 | 82.04 | WEEKDAY | On | 1987-08-22 | 14:00 | 27.8 | 82.04 |  |  | 1994-08-22 | 14:00 | 18.3 | 64.94 |  |  | 1995-08-22 | 14:00 | 31.1 | 87.98 |  |  |  |  | 26.1 | 78.98 |  |  |  |  | 17.7 | 63.86 |  |  |  | 16.7 | 62.06 |  |  |  | 22.8 | 73.04 |  |  |  | 26.1 | 78.98 |  |  |  |  | 22.8 | 73.04 |  |  |  | 22.8 | 73.04 |  |  |  | 26.7 | 80.06 |  | #N/A
233.625 | 2011-08-22 | 15:00 | 27.8 | 82.04 | WEEKDAY | On | 1987-08-22 | 15:00 | 27.2 | 80.96 |  |  | 1994-08-22 | 15:00 | 17.7 | 63.86 |  |  | 1995-08-22 | 15:00 | 30 | 86 |  |  |  |  | 25 | 77 |  |  |  |  | 18.3 | 64.94 |  |  |  | 17.2 | 62.96 |  |  |  | 22.2 | 71.96 |  |  |  | 26.1 | 78.98 |  |  |  |  | 23.3 | 73.94 |  |  |  | 22.8 | 73.04 |  |  |  | 27.2 | 80.96 |  | #N/A
233.6667 | 2011-08-22 | 16:00 | 26.1 | 78.98 | WEEKDAY | On | 1987-08-22 | 16:00 | 27.8 | 82.04 |  |  | 1994-08-22 | 16:00 | 17.2 | 62.96 |  |  | 1995-08-22 | 16:00 | 29.4 | 84.92 |  |  |  |  | 25 | 77 |  |  |  |  | 17.2 | 62.96 |  |  |  | 19.4 | 66.92 |  |  |  | 22.8 | 73.04 |  |  |  | 25 | 77 |  |  |  |  | 22.8 | 73.04 |  |  |  | 23.9 | 75.02 |  |  |  | 26.7 | 80.06 |  | #N/A
233.7083 | 2011-08-22 | 17:00 | 27.2 | 80.96 | WEEKDAY | On | 1987-08-22 | 17:00 | 27.2 | 80.96 |  |  | 1994-08-22 | 17:00 | 16.6 | 61.88 |  |  | 1995-08-22 | 17:00 | 28.9 | 84.02 |  |  |  |  | 23.9 | 75.02 |  |  |  |  | 17.2 | 62.96 |  |  |  | 17.8 | 64.04 |  |  |  | 22.8 | 73.04 |  |  |  | 25 | 77 |  |  |  |  | 22.2 | 71.96 |  |  |  | 22.2 | 71.96 |  |  |  | 26.1 | 78.98 |  | #N/A
233.75 | 2011-08-22 | 18:00 | 26.1 | 78.98 | WEEKDAY | On | 1987-08-22 | 18:00 | 27.2 | 80.96 |  |  | 1994-08-22 | 18:00 | 16.1 | 60.98 |  |  | 1995-08-22 | 18:00 | 27.8 | 82.04 |  |  |  |  | 23.9 | 75.02 |  |  |  |  | 16.6 | 61.88 |  |  |  | 17.8 | 64.04 |  |  |  | 21.7 | 71.06 |  |  |  | 23.9 | 75.02 |  |  |  |  | 21.7 | 71.06 |  |  |  | 21.7 | 71.06 |  |  |  | 25 | 77 |  | #N/A
233.7917 | 2011-08-22 | 19:00 | 25.6 | 78.08 | WEEKDAY | On | 1987-08-22 | 19:00 | 27.2 | 80.96 |  |  | 1994-08-22 | 19:00 | 15 | 59 |  |  | 1995-08-22 | 19:00 | 26.7 | 80.06 |  |  |  |  | 23.9 | 75.02 |  |  |  |  | 16.1 | 60.98 |  |  |  | 16.1 | 60.98 |  |  |  | 20 | 68 |  |  |  | 22.2 | 71.96 |  |  |  |  | 20 | 68 |  |  |  | 21.1 | 69.98 |  |  |  | 21.7 | 71.06 |  | #N/A
233.8333 | 2011-08-22 | 20:00 | 23.9 | 75.02 | WEEKDAY | On | 1987-08-22 | 20:00 | 26.7 | 80.06 |  |  | 1994-08-22 | 20:00 | 15 | 59 |  |  | 1995-08-22 | 20:00 | 26.1 | 78.98 |  |  |  |  | 23.9 | 75.02 |  |  |  |  | 15.5 | 59.9 |  |  |  | 15 | 59 |  |  |  | 19.4 | 66.92 |  |  |  | 20 | 68 |  |  |  |  | 18.3 | 64.94 |  |  |  | 20 | 68 |  |  |  | 19.4 | 66.92 |  | #N/A
233.875 | 2011-08-22 | 21:00 | 23.9 | 75.02 | WEEKDAY | On | 1987-08-22 | 21:00 | 26.1 | 78.98 |  |  | 1994-08-22 | 21:00 | 15 | 59 |  |  | 1995-08-22 | 21:00 | 25.6 | 78.08 |  |  |  |  | 23.9 | 75.02 |  |  |  |  | 15.5 | 59.9 |  |  |  | 14.4 | 57.92 |  |  |  | 18.3 | 64.94 |  |  |  | 18.3 | 64.94 |  |  |  |  | 18.3 | 64.94 |  |  |  | 19.4 | 66.92 |  |  |  | 17.2 | 62.96 |  | #N/A
233.9167 | 2011-08-22 | 22:00 | 23.3 | 73.94 | WEEKDAY | On | 1987-08-22 | 22:00 | 26.1 | 78.98 |  |  | 1994-08-22 | 22:00 | 14.4 | 57.92 |  |  | 1995-08-22 | 22:00 | 24.4 | 75.92 |  |  |  |  | 22.8 | 73.04 |  |  |  |  | 15 | 59 |  |  |  | 14.4 | 57.92 |  |  |  | 18.3 | 64.94 |  |  |  | 18.3 | 64.94 |  |  |  |  | 16.7 | 62.06 |  |  |  | 18.9 | 66.02 |  |  |  | 16.1 | 60.98 |  | #N/A
233.9583 | 2011-08-22 | 23:00 | 23.3 | 73.94 | WEEKDAY | On | 1987-08-22 | 23:00 | 25.6 | 78.08 |  |  | 1994-08-22 | 23:00 | 15 | 59 |  |  | 1995-08-22 | 23:00 | 23.3 | 73.94 |  |  |  |  | 22.2 | 71.96 |  |  |  |  | 14.4 | 57.92 |  |  |  | 13.3 | 55.94 |  |  |  | 17.8 | 64.04 |  |  |  | 17.8 | 64.04 |  |  |  |  | 15 | 59 |  |  |  | 18.9 | 66.02 |  |  |  | 15 | 59 |  | #N/A
234 | 2011-08-22 | 24:00 | 23.3 | 73.94 | WEEKDAY | On | 1987-08-22 | 24:00 | 25.6 | 78.08 |  |  | 1994-08-22 | 24:00 | 15 | 59 |  |  | 1995-08-22 | 24:00 | 22.2 | 71.96 |  |  |  |  | 22.2 | 71.96 |  |  |  |  | 13.8 | 56.84 |  |  |  | 12.8 | 55.04 |  |  |  | 16.7 | 62.06 |  |  |  | 17.8 | 64.04 |  |  |  |  | 13.9 | 57.02 |  |  |  | 18.9 | 66.02 |  |  |  | 15 | 59 |  | #N/A
234.0417 | 2011-08-23 | 1:00 | 22.8 | 73.04 | WEEKDAY | On | 1987-08-23 | 1:00 | 24.4 | 75.92 |  |  | 1994-08-23 | 1:00 | 15 | 59 |  |  | 1995-08-23 | 1:00 | 21.7 | 71.06 |  |  |  |  | 22.2 | 71.96 |  |  |  |  | 12.7 | 54.86 |  |  |  | 11.7 | 53.06 |  |  |  | 15 | 59 |  |  |  | 18.3 | 64.94 |  |  |  |  | 13.3 | 55.94 |  |  |  | 18.3 | 64.94 |  |  |  | 16.1 | 60.98 |  | #N/A
234.0833 | 2011-08-23 | 2:00 | 22.8 | 73.04 | WEEKDAY | On | 1987-08-23 | 2:00 | 22.8 | 73.04 |  |  | 1994-08-23 | 2:00 | 15 | 59 |  |  | 1995-08-23 | 2:00 | 20 | 68 |  |  |  |  | 22.2 | 71.96 |  |  |  |  | 12.2 | 53.96 |  |  |  | 11.7 | 53.06 |  |  |  | 13.9 | 57.02 |  |  |  | 18.3 | 64.94 |  |  |  |  | 12.2 | 53.96 |  |  |  | 18.3 | 64.94 |  |  |  | 15.6 | 60.08 |  | #N/A
234.125 | 2011-08-23 | 3:00 | 23.3 | 73.94 | WEEKDAY | On | 1987-08-23 | 3:00 | 21.7 | 71.06 |  |  | 1994-08-23 | 3:00 | 12.7 | 54.86 |  |  | 1995-08-23 | 3:00 | 20 | 68 |  |  |  |  | 22.2 | 71.96 |  |  |  |  | 14.4 | 57.92 |  |  |  | 11.1 | 51.98 |  |  |  | 12.2 | 53.96 |  |  |  | 18.9 | 66.02 |  |  |  |  | 12.2 | 53.96 |  |  |  | 18.3 | 64.94 |  |  |  | 15.6 | 60.08 |  | #N/A
234.1667 | 2011-08-23 | 4:00 | 23.3 | 73.94 | WEEKDAY | On | 1987-08-23 | 4:00 | 20.6 | 69.08 |  |  | 1994-08-23 | 4:00 | 12.2 | 53.96 |  |  | 1995-08-23 | 4:00 | 18.3 | 64.94 |  |  |  |  | 21.7 | 71.06 |  |  |  |  | 11.6 | 52.88 |  |  |  | 10.6 | 51.08 |  |  |  | 11.1 | 51.98 |  |  |  | 18.9 | 66.02 |  |  |  |  | 11.7 | 53.06 |  |  |  | 18.3 | 64.94 |  |  |  | 15.6 | 60.08 |  | #N/A
234.2083 | 2011-08-23 | 5:00 | 23.3 | 73.94 | WEEKDAY | On | 1987-08-23 | 5:00 | 20 | 68 |  |  | 1994-08-23 | 5:00 | 11.6 | 52.88 |  |  | 1995-08-23 | 5:00 | 18.9 | 66.02 |  |  |  |  | 21.7 | 71.06 |  |  |  |  | 11.6 | 52.88 |  |  |  | 9.4 | 48.92 |  |  |  | 9.4 | 48.92 |  |  |  | 18.3 | 64.94 |  |  |  |  | 12.8 | 55.04 |  |  |  | 17.8 | 64.04 |  |  |  | 15 | 59 |  | #N/A
234.25 | 2011-08-23 | 6:00 | 22.8 | 73.04 | WEEKDAY | On | 1987-08-23 | 6:00 | 18.9 | 66.02 |  |  | 1994-08-23 | 6:00 | 11.6 | 52.88 |  |  | 1995-08-23 | 6:00 | 18.9 | 66.02 |  |  |  |  | 22.2 | 71.96 |  |  |  |  | 11.6 | 52.88 |  |  |  | 9.4 | 48.92 |  |  |  | 9.4 | 48.92 |  |  |  | 19.4 | 66.92 |  |  |  |  | 13.3 | 55.94 |  |  |  | 17.8 | 64.04 |  |  |  | 15.6 | 60.08 |  | #N/A
234.2917 | 2011-08-23 | 7:00 | 22.8 | 73.04 | WEEKDAY | On | 1987-08-23 | 7:00 | 19.4 | 66.92 |  |  | 1994-08-23 | 7:00 | 12.7 | 54.86 |  |  | 1995-08-23 | 7:00 | 20.6 | 69.08 |  |  |  |  | 23.3 | 73.94 |  |  |  |  | 12.7 | 54.86 |  |  |  | 11.1 | 51.98 |  |  |  | 14.4 | 57.92 |  |  |  | 17.2 | 62.96 |  |  |  |  | 14.4 | 57.92 |  |  |  | 18.9 | 66.02 |  |  |  | 17.2 | 62.96 |  | #N/A
234.3333 | 2011-08-23 | 8:00 | 24.4 | 75.92 | WEEKDAY | On | 1987-08-23 | 8:00 | 20 | 68 |  |  | 1994-08-23 | 8:00 | 15 | 59 |  |  | 1995-08-23 | 8:00 | 22.2 | 71.96 |  |  |  |  | 23.3 | 73.94 |  |  |  |  | 15.5 | 59.9 |  |  |  | 14.4 | 57.92 |  |  |  | 16.7 | 62.06 |  |  |  | 17.2 | 62.96 |  |  |  |  | 16.7 | 62.06 |  |  |  | 21.1 | 69.98 |  |  |  | 19.4 | 66.92 |  | #N/A
234.375 | 2011-08-23 | 9:00 | 25.6 | 78.08 | WEEKDAY | On | 1987-08-23 | 9:00 | 21.1 | 69.98 |  |  | 1994-08-23 | 9:00 | 17.2 | 62.96 |  |  | 1995-08-23 | 9:00 | 22.8 | 73.04 |  |  |  |  | 23.3 | 73.94 |  |  |  |  | 17.7 | 63.86 |  |  |  | 16.7 | 62.06 |  |  |  | 18.9 | 66.02 |  |  |  | 17.8 | 64.04 |  |  |  |  | 18.9 | 66.02 |  |  |  | 22.8 | 73.04 |  |  |  | 20.6 | 69.08 |  | #N/A
234.4167 | 2011-08-23 | 10:00 | 26.7 | 80.06 | WEEKDAY | On | 1987-08-23 | 10:00 | 21.1 | 69.98 |  |  | 1994-08-23 | 10:00 | 17.7 | 63.86 |  |  | 1995-08-23 | 10:00 | 23.9 | 75.02 |  |  |  |  | 22.8 | 73.04 |  |  |  |  | 18.3 | 64.94 |  |  |  | 18.9 | 66.02 |  |  |  | 21.1 | 69.98 |  |  |  | 18.3 | 64.94 |  |  |  |  | 21.1 | 69.98 |  |  |  | 23.9 | 75.02 |  |  |  | 21.1 | 69.98 |  | #N/A
234.4583 | 2011-08-23 | 11:00 | 26.7 | 80.06 | WEEKDAY | On | 1987-08-23 | 11:00 | 22.2 | 71.96 |  |  | 1994-08-23 | 11:00 | 18.8 | 65.84 |  |  | 1995-08-23 | 11:00 | 26.1 | 78.98 |  |  |  |  | 22.8 | 73.04 |  |  |  |  | 20 | 68 |  |  |  | 20 | 68 |  |  |  | 22.8 | 73.04 |  |  |  | 18.9 | 66.02 |  |  |  |  | 21.7 | 71.06 |  |  |  | 23.3 | 73.94 |  |  |  | 22.2 | 71.96 |  | #N/A
234.5 | 2011-08-23 | 12:00 | 27.2 | 80.96 | WEEKDAY | On | 1987-08-23 | 12:00 | 23.3 | 73.94 |  |  | 1994-08-23 | 12:00 | 20 | 68 |  |  | 1995-08-23 | 12:00 | 26.1 | 78.98 |  |  |  |  | 22.8 | 73.04 |  |  |  |  | 20.5 | 68.9 |  |  |  | 20.6 | 69.08 |  |  |  | 23.3 | 73.94 |  |  |  | 20 | 68 |  |  |  |  | 22.8 | 73.04 |  |  |  | 24.4 | 75.92 |  |  |  | 23.3 | 73.94 |  | #N/A
234.5417 | 2011-08-23 | 13:00 | 27.8 | 82.04 | WEEKDAY | On | 1987-08-23 | 13:00 | 23.3 | 73.94 |  |  | 1994-08-23 | 13:00 | 20.5 | 68.9 |  |  | 1995-08-23 | 13:00 | 25.6 | 78.08 |  |  |  |  | 22.8 | 73.04 |  |  |  |  | 21.1 | 69.98 |  |  |  | 22.2 | 71.96 |  |  |  | 24.4 | 75.92 |  |  |  | 18.9 | 66.02 |  |  |  |  | 23.9 | 75.02 |  |  |  | 25 | 77 |  |  |  | 23.3 | 73.94 |  | #N/A
234.5833 | 2011-08-23 | 14:00 | 28.3 | 82.94 | WEEKDAY | On | 1987-08-23 | 14:00 | 22.8 | 73.04 |  |  | 1994-08-23 | 14:00 | 21.1 | 69.98 |  |  | 1995-08-23 | 14:00 | 25.6 | 78.08 |  |  |  |  | 23.3 | 73.94 |  |  |  |  | 22.2 | 71.96 |  |  |  | 22.8 | 73.04 |  |  |  | 25 | 77 |  |  |  | 20 | 68 |  |  |  |  | 24.4 | 75.92 |  |  |  | 25.6 | 78.08 |  |  |  | 23.3 | 73.94 |  | #N/A
234.625 | 2011-08-23 | 15:00 | 29.4 | 84.92 | WEEKDAY | On | 1987-08-23 | 15:00 | 23.3 | 73.94 |  |  | 1994-08-23 | 15:00 | 21.1 | 69.98 |  |  | 1995-08-23 | 15:00 | 25.6 | 78.08 |  |  |  |  | 22.8 | 73.04 |  |  |  |  | 22.7 | 72.86 |  |  |  | 22.8 | 73.04 |  |  |  | 25 | 77 |  |  |  | 21.1 | 69.98 |  |  |  |  | 23.9 | 75.02 |  |  |  | 25.6 | 78.08 |  |  |  | 23.9 | 75.02 |  | #N/A
234.6667 | 2011-08-23 | 16:00 | 29.4 | 84.92 | WEEKDAY | On | 1987-08-23 | 16:00 | 23.3 | 73.94 |  |  | 1994-08-23 | 16:00 | 21.6 | 70.88 |  |  | 1995-08-23 | 16:00 | 25.6 | 78.08 |  |  |  |  | 22.8 | 73.04 |  |  |  |  | 22.7 | 72.86 |  |  |  | 22.8 | 73.04 |  |  |  | 23.3 | 73.94 |  |  |  | 21.7 | 71.06 |  |  |  |  | 22.8 | 73.04 |  |  |  | 25.6 | 78.08 |  |  |  | 23.3 | 73.94 |  | #N/A
234.7083 | 2011-08-23 | 17:00 | 28.9 | 84.02 | WEEKDAY | On | 1987-08-23 | 17:00 | 23.3 | 73.94 |  |  | 1994-08-23 | 17:00 | 21.6 | 70.88 |  |  | 1995-08-23 | 17:00 | 25 | 77 |  |  |  |  | 22.2 | 71.96 |  |  |  |  | 22.2 | 71.96 |  |  |  | 21.7 | 71.06 |  |  |  | 22.8 | 73.04 |  |  |  | 21.1 | 69.98 |  |  |  |  | 22.2 | 71.96 |  |  |  | 24.4 | 75.92 |  |  |  | 22.2 | 71.96 |  | #N/A
234.75 | 2011-08-23 | 18:00 | 28.3 | 82.94 | WEEKDAY | On | 1987-08-23 | 18:00 | 22.2 | 71.96 |  |  | 1994-08-23 | 18:00 | 20 | 68 |  |  | 1995-08-23 | 18:00 | 23.9 | 75.02 |  |  |  |  | 22.2 | 71.96 |  |  |  |  | 21.1 | 69.98 |  |  |  | 21.1 | 69.98 |  |  |  | 22.2 | 71.96 |  |  |  | 20.6 | 69.08 |  |  |  |  | 21.7 | 71.06 |  |  |  | 24.4 | 75.92 |  |  |  | 21.7 | 71.06 |  | #N/A
234.7917 | 2011-08-23 | 19:00 | 27.8 | 82.04 | WEEKDAY | On | 1987-08-23 | 19:00 | 21.7 | 71.06 |  |  | 1994-08-23 | 19:00 | 17.2 | 62.96 |  |  | 1995-08-23 | 19:00 | 22.8 | 73.04 |  |  |  |  | 21.7 | 71.06 |  |  |  |  | 16.1 | 60.98 |  |  |  | 18.3 | 64.94 |  |  |  | 18.9 | 66.02 |  |  |  | 19.4 | 66.92 |  |  |  |  | 21.1 | 69.98 |  |  |  | 22.8 | 73.04 |  |  |  | 20 | 68 |  | #N/A
234.8333 | 2011-08-23 | 20:00 | 27.8 | 82.04 | WEEKDAY | On | 1987-08-23 | 20:00 | 20.6 | 69.08 |  |  | 1994-08-23 | 20:00 | 15 | 59 |  |  | 1995-08-23 | 20:00 | 22.8 | 73.04 |  |  |  |  | 21.1 | 69.98 |  |  |  |  | 14.4 | 57.92 |  |  |  | 17.2 | 62.96 |  |  |  | 17.2 | 62.96 |  |  |  | 18.3 | 64.94 |  |  |  |  | 20.6 | 69.08 |  |  |  | 21.1 | 69.98 |  |  |  | 18.3 | 64.94 |  | #N/A
234.875 | 2011-08-23 | 21:00 | 28.3 | 82.94 | WEEKDAY | On | 1987-08-23 | 21:00 | 20 | 68 |  |  | 1994-08-23 | 21:00 | 14.4 | 57.92 |  |  | 1995-08-23 | 21:00 | 22.8 | 73.04 |  |  |  |  | 20.6 | 69.08 |  |  |  |  | 13.3 | 55.94 |  |  |  | 16.7 | 62.06 |  |  |  | 15 | 59 |  |  |  | 17.8 | 64.04 |  |  |  |  | 18.9 | 66.02 |  |  |  | 20 | 68 |  |  |  | 17.2 | 62.96 |  | #N/A
234.9167 | 2011-08-23 | 22:00 | 28.3 | 82.94 | WEEKDAY | On | 1987-08-23 | 22:00 | 18.9 | 66.02 |  |  | 1994-08-23 | 22:00 | 13.8 | 56.84 |  |  | 1995-08-23 | 22:00 | 22.2 | 71.96 |  |  |  |  | 19.4 | 66.92 |  |  |  |  | 11.6 | 52.88 |  |  |  | 16.1 | 60.98 |  |  |  | 14.4 | 57.92 |  |  |  | 18 | 64.4 |  |  |  |  | 17.2 | 62.96 |  |  |  | 18.9 | 66.02 |  |  |  | 17.2 | 62.96 |  | #N/A
234.9583 | 2011-08-23 | 23:00 | 27.8 | 82.04 | WEEKDAY | On | 1987-08-23 | 23:00 | 18.9 | 66.02 |  |  | 1994-08-23 | 23:00 | 12.7 | 54.86 |  |  | 1995-08-23 | 23:00 | 22.2 | 71.96 |  |  |  |  | 18.3 | 64.94 |  |  |  |  | 11.1 | 51.98 |  |  |  | 14.4 | 57.92 |  |  |  | 13.3 | 55.94 |  |  |  | 17.8 | 64.04 |  |  |  |  | 17.2 | 62.96 |  |  |  | 18.3 | 64.94 |  |  |  | 17.2 | 62.96 |  | #N/A
235 | 2011-08-23 | 24:00 | 27.8 | 82.04 | WEEKDAY | On | 1987-08-23 | 24:00 | 17.8 | 64.04 |  |  | 1994-08-23 | 24:00 | 12.7 | 54.86 |  |  | 1995-08-23 | 24:00 | 22.2 | 71.96 |  |  |  |  | 17.2 | 62.96 |  |  |  |  | 10.5 | 50.9 |  |  |  | 14.4 | 57.92 |  |  |  | 12.8 | 55.04 |  |  |  | 17.2 | 62.96 |  |  |  |  | 16.7 | 62.06 |  |  |  | 18.3 | 64.94 |  |  |  | 14.4 | 57.92 |  | #N/A
235.0417 | 2011-08-24 | 1:00 | 27.2 | 80.96 | WEEKDAY | On | 1987-08-24 | 1:00 | 17.8 | 64.04 |  |  | 1994-08-24 | 1:00 | 12.2 | 53.96 |  |  | 1995-08-24 | 1:00 | 21.7 | 71.06 |  |  |  |  | 17.2 | 62.96 |  |  |  |  | 10 | 50 |  |  |  | 14.4 | 57.92 |  |  |  | 11.7 | 53.06 |  |  |  | 17.8 | 64.04 |  |  |  |  | 16.7 | 62.06 |  |  |  | 18.9 | 66.02 |  |  |  | 13.3 | 55.94 |  | #N/A
235.0833 | 2011-08-24 | 2:00 | 26.7 | 80.06 | WEEKDAY | On | 1987-08-24 | 2:00 | 16.7 | 62.06 |  |  | 1994-08-24 | 2:00 | 12.1 | 53.78 |  |  | 1995-08-24 | 2:00 | 21.7 | 71.06 |  |  |  |  | 16.7 | 62.06 |  |  |  |  | 9.6 | 49.28 |  |  |  | 13.3 | 55.94 |  |  |  | 11.1 | 51.98 |  |  |  | 18 | 64.4 |  |  |  |  | 16.7 | 62.06 |  |  |  | 18.9 | 66.02 |  |  |  | 12.8 | 55.04 |  | #N/A
235.125 | 2011-08-24 | 3:00 | 26.1 | 78.98 | WEEKDAY | On | 1987-08-24 | 3:00 | 16.1 | 60.98 |  |  | 1994-08-24 | 3:00 | 12.2 | 53.96 |  |  | 1995-08-24 | 3:00 | 21.1 | 69.98 |  |  |  |  | 16.7 | 62.06 |  |  |  |  | 9.4 | 48.92 |  |  |  | 13.3 | 55.94 |  |  |  | 11.1 | 51.98 |  |  |  | 17.8 | 64.04 |  |  |  |  | 16.7 | 62.06 |  |  |  | 18.9 | 66.02 |  |  |  | 12.2 | 53.96 |  | #N/A
235.1667 | 2011-08-24 | 4:00 | 26.1 | 78.98 | WEEKDAY | On | 1987-08-24 | 4:00 | 15.6 | 60.08 |  |  | 1994-08-24 | 4:00 | 11.6 | 52.88 |  |  | 1995-08-24 | 4:00 | 21.1 | 69.98 |  |  |  |  | 17.8 | 64.04 |  |  |  |  | 8.8 | 47.84 |  |  |  | 13.3 | 55.94 |  |  |  | 11.1 | 51.98 |  |  |  | 17.8 | 64.04 |  |  |  |  | 16.1 | 60.98 |  |  |  | 18.3 | 64.94 |  |  |  | 11.7 | 53.06 |  | #N/A
235.2083 | 2011-08-24 | 5:00 | 25.6 | 78.08 | WEEKDAY | On | 1987-08-24 | 5:00 | 15.6 | 60.08 |  |  | 1994-08-24 | 5:00 | 11.1 | 51.98 |  |  | 1995-08-24 | 5:00 | 21.1 | 69.98 |  |  |  |  | 17.8 | 64.04 |  |  |  |  | 8.3 | 46.94 |  |  |  | 13.3 | 55.94 |  |  |  | 9.4 | 48.92 |  |  |  | 18.3 | 64.94 |  |  |  |  | 16.1 | 60.98 |  |  |  | 18.3 | 64.94 |  |  |  | 11.1 | 51.98 |  | #N/A
235.25 | 2011-08-24 | 6:00 | 25 | 77 | WEEKDAY | On | 1987-08-24 | 6:00 | 15 | 59 |  |  | 1994-08-24 | 6:00 | 11.1 | 51.98 |  |  | 1995-08-24 | 6:00 | 21.1 | 69.98 |  |  |  |  | 18.3 | 64.94 |  |  |  |  | 8.3 | 46.94 |  |  |  | 13.3 | 55.94 |  |  |  | 10.6 | 51.08 |  |  |  | 17.8 | 64.04 |  |  |  |  | 16.7 | 62.06 |  |  |  | 18.3 | 64.94 |  |  |  | 10.6 | 51.08 |  | #N/A
235.2917 | 2011-08-24 | 7:00 | 25.6 | 78.08 | WEEKDAY | On | 1987-08-24 | 7:00 | 16.1 | 60.98 |  |  | 1994-08-24 | 7:00 | 13.3 | 55.94 |  |  | 1995-08-24 | 7:00 | 22.2 | 71.96 |  |  |  |  | 18.3 | 64.94 |  |  |  |  | 10.5 | 50.9 |  |  |  | 13.9 | 57.02 |  |  |  | 13.9 | 57.02 |  |  |  | 18.3 | 64.94 |  |  |  |  | 15 | 59 |  |  |  | 20 | 68 |  |  |  | 10.6 | 51.08 |  | #N/A
235.3333 | 2011-08-24 | 8:00 | 26.7 | 80.06 | WEEKDAY | On | 1987-08-24 | 8:00 | 17.8 | 64.04 |  |  | 1994-08-24 | 8:00 | 17.2 | 62.96 |  |  | 1995-08-24 | 8:00 | 23.9 | 75.02 |  |  |  |  | 19.4 | 66.92 |  |  |  |  | 13.3 | 55.94 |  |  |  | 15.6 | 60.08 |  |  |  | 16.7 | 62.06 |  |  |  | 18.9 | 66.02 |  |  |  |  | 15 | 59 |  |  |  | 20.6 | 69.08 |  |  |  | 11.1 | 51.98 |  | #N/A
235.375 | 2011-08-24 | 9:00 | 27.8 | 82.04 | WEEKDAY | On | 1987-08-24 | 9:00 | 18.3 | 64.94 |  |  | 1994-08-24 | 9:00 | 20 | 68 |  |  | 1995-08-24 | 9:00 | 25.6 | 78.08 |  |  |  |  | 20 | 68 |  |  |  |  | 16.1 | 60.98 |  |  |  | 16.7 | 62.06 |  |  |  | 18.3 | 64.94 |  |  |  | 20 | 68 |  |  |  |  | 15.6 | 60.08 |  |  |  | 23.3 | 73.94 |  |  |  | 11.1 | 51.98 |  | #N/A
235.4167 | 2011-08-24 | 10:00 | 29.4 | 84.92 | WEEKDAY | On | 1987-08-24 | 10:00 | 20 | 68 |  |  | 1994-08-24 | 10:00 | 21.1 | 69.98 |  |  | 1995-08-24 | 10:00 | 27.2 | 80.96 |  |  |  |  | 20.6 | 69.08 |  |  |  |  | 19.4 | 66.92 |  |  |  | 18.9 | 66.02 |  |  |  | 20 | 68 |  |  |  | 21.7 | 71.06 |  |  |  |  | 16.1 | 60.98 |  |  |  | 25 | 77 |  |  |  | 11.1 | 51.98 |  | #N/A
235.4583 | 2011-08-24 | 11:00 | 30.6 | 87.08 | WEEKDAY | On | 1987-08-24 | 11:00 | 19.4 | 66.92 |  |  | 1994-08-24 | 11:00 | 22.2 | 71.96 |  |  | 1995-08-24 | 11:00 | 29.4 | 84.92 |  |  |  |  | 20.6 | 69.08 |  |  |  |  | 21.1 | 69.98 |  |  |  | 20.6 | 69.08 |  |  |  | 20 | 68 |  |  |  | 22.8 | 73.04 |  |  |  |  | 19.4 | 66.92 |  |  |  | 25.6 | 78.08 |  |  |  | 11.7 | 53.06 |  | #N/A
235.5 | 2011-08-24 | 12:00 | 32.2 | 89.96 | WEEKDAY | On | 1987-08-24 | 12:00 | 20.6 | 69.08 |  |  | 1994-08-24 | 12:00 | 23.3 | 73.94 |  |  | 1995-08-24 | 12:00 | 30.6 | 87.08 |  |  |  |  | 20 | 68 |  |  |  |  | 22.7 | 72.86 |  |  |  | 23.3 | 73.94 |  |  |  | 21.1 | 69.98 |  |  |  | 23.3 | 73.94 |  |  |  |  | 22.8 | 73.04 |  |  |  | 25.6 | 78.08 |  |  |  | 12.2 | 53.96 |  | #N/A
235.5417 | 2011-08-24 | 13:00 | 32.8 | 91.04 | WEEKDAY | On | 1987-08-24 | 13:00 | 21.7 | 71.06 |  |  | 1994-08-24 | 13:00 | 23.3 | 73.94 |  |  | 1995-08-24 | 13:00 | 32.2 | 89.96 |  |  |  |  | 20.6 | 69.08 |  |  |  |  | 23.8 | 74.84 |  |  |  | 23.3 | 73.94 |  |  |  | 21.7 | 71.06 |  |  |  | 23.9 | 75.02 |  |  |  |  | 23.9 | 75.02 |  |  |  | 26.7 | 80.06 |  |  |  | 13.9 | 57.02 |  | #N/A
235.5833 | 2011-08-24 | 14:00 | 33.3 | 91.94 | WEEKDAY | On | 1987-08-24 | 14:00 | 22.8 | 73.04 |  |  | 1994-08-24 | 14:00 | 23.8 | 74.84 |  |  | 1995-08-24 | 14:00 | 32.8 | 91.04 |  |  |  |  | 21.1 | 69.98 |  |  |  |  | 25 | 77 |  |  |  | 22.8 | 73.04 |  |  |  | 22.8 | 73.04 |  |  |  | 23.9 | 75.02 |  |  |  |  | 24.4 | 75.92 |  |  |  | 26.1 | 78.98 |  |  |  | 15 | 59 |  | #N/A
235.625 | 2011-08-24 | 15:00 | 32.2 | 89.96 | WEEKDAY | On | 1987-08-24 | 15:00 | 21.7 | 71.06 |  |  | 1994-08-24 | 15:00 | 23.3 | 73.94 |  |  | 1995-08-24 | 15:00 | 33.9 | 93.02 |  |  |  |  | 20.6 | 69.08 |  |  |  |  | 25.2 | 77.36 |  |  |  | 22.8 | 73.04 |  |  |  | 22.2 | 71.96 |  |  |  | 24.4 | 75.92 |  |  |  |  | 25 | 77 |  |  |  | 26.7 | 80.06 |  |  |  | 15.6 | 60.08 |  | #N/A
235.6667 | 2011-08-24 | 16:00 | 32.8 | 91.04 | WEEKDAY | On | 1987-08-24 | 16:00 | 22.8 | 73.04 |  |  | 1994-08-24 | 16:00 | 22.7 | 72.86 |  |  | 1995-08-24 | 16:00 | 33.9 | 93.02 |  |  |  |  | 20.6 | 69.08 |  |  |  |  | 25 | 77 |  |  |  | 22.2 | 71.96 |  |  |  | 21.7 | 71.06 |  |  |  | 23.9 | 75.02 |  |  |  |  | 23.9 | 75.02 |  |  |  | 27.2 | 80.96 |  |  |  | 15.6 | 60.08 |  | #N/A
235.7083 | 2011-08-24 | 17:00 | 32.2 | 89.96 | WEEKDAY | On | 1987-08-24 | 17:00 | 22.8 | 73.04 |  |  | 1994-08-24 | 17:00 | 22.2 | 71.96 |  |  | 1995-08-24 | 17:00 | 33.3 | 91.94 |  |  |  |  | 20 | 68 |  |  |  |  | 25 | 77 |  |  |  | 21.7 | 71.06 |  |  |  | 20 | 68 |  |  |  | 23.3 | 73.94 |  |  |  |  | 23.3 | 73.94 |  |  |  | 27.2 | 80.96 |  |  |  | 15.6 | 60.08 |  | #N/A
235.75 | 2011-08-24 | 18:00 | 31.7 | 89.06 | WEEKDAY | On | 1987-08-24 | 18:00 | 22.2 | 71.96 |  |  | 1994-08-24 | 18:00 | 20.5 | 68.9 |  |  | 1995-08-24 | 18:00 | 31.1 | 87.98 |  |  |  |  | 20 | 68 |  |  |  |  | 22.2 | 71.96 |  |  |  | 20.6 | 69.08 |  |  |  | 19.4 | 66.92 |  |  |  | 22.2 | 71.96 |  |  |  |  | 22.8 | 73.04 |  |  |  | 25.6 | 78.08 |  |  |  | 15.6 | 60.08 |  | #N/A
235.7917 | 2011-08-24 | 19:00 | 31.1 | 87.98 | WEEKDAY | On | 1987-08-24 | 19:00 | 21.1 | 69.98 |  |  | 1994-08-24 | 19:00 | 22.2 | 71.96 |  |  | 1995-08-24 | 19:00 | 29.4 | 84.92 |  |  |  |  | 20.6 | 69.08 |  |  |  |  | 17.7 | 63.86 |  |  |  | 20 | 68 |  |  |  | 18.3 | 64.94 |  |  |  | 20.6 | 69.08 |  |  |  |  | 20.6 | 69.08 |  |  |  | 23.3 | 73.94 |  |  |  | 14.4 | 57.92 |  | #N/A
235.8333 | 2011-08-24 | 20:00 | 30.6 | 87.08 | WEEKDAY | On | 1987-08-24 | 20:00 | 20.6 | 69.08 |  |  | 1994-08-24 | 20:00 | 17.7 | 63.86 |  |  | 1995-08-24 | 20:00 | 27.2 | 80.96 |  |  |  |  | 21.7 | 71.06 |  |  |  |  | 17.7 | 63.86 |  |  |  | 18.9 | 66.02 |  |  |  | 17.2 | 62.96 |  |  |  | 18.9 | 66.02 |  |  |  |  | 18.9 | 66.02 |  |  |  | 22.2 | 71.96 |  |  |  | 13.9 | 57.02 |  | #N/A
235.875 | 2011-08-24 | 21:00 | 30 | 86 | WEEKDAY | On | 1987-08-24 | 21:00 | 20 | 68 |  |  | 1994-08-24 | 21:00 | 16.6 | 61.88 |  |  | 1995-08-24 | 21:00 | 25.6 | 78.08 |  |  |  |  | 21.1 | 69.98 |  |  |  |  | 15.5 | 59.9 |  |  |  | 17.2 | 62.96 |  |  |  | 20 | 68 |  |  |  | 16.7 | 62.06 |  |  |  |  | 18.9 | 66.02 |  |  |  | 21.7 | 71.06 |  |  |  | 12.8 | 55.04 |  | #N/A
235.9167 | 2011-08-24 | 22:00 | 29.4 | 84.92 | WEEKDAY | On | 1987-08-24 | 22:00 | 20 | 68 |  |  | 1994-08-24 | 22:00 | 16.1 | 60.98 |  |  | 1995-08-24 | 22:00 | 24.4 | 75.92 |  |  |  |  | 21.7 | 71.06 |  |  |  |  | 15.5 | 59.9 |  |  |  | 16.7 | 62.06 |  |  |  | 20.6 | 69.08 |  |  |  | 15.6 | 60.08 |  |  |  |  | 18.3 | 64.94 |  |  |  | 21.1 | 69.98 |  |  |  | 13.3 | 55.94 |  | #N/A
235.9583 | 2011-08-24 | 23:00 | 28.9 | 84.02 | WEEKDAY | On | 1987-08-24 | 23:00 | 18.3 | 64.94 |  |  | 1994-08-24 | 23:00 | 16.1 | 60.98 |  |  | 1995-08-24 | 23:00 | 22.8 | 73.04 |  |  |  |  | 21.7 | 71.06 |  |  |  |  | 13.8 | 56.84 |  |  |  | 15.6 | 60.08 |  |  |  | 20.6 | 69.08 |  |  |  | 14.4 | 57.92 |  |  |  |  | 18.3 | 64.94 |  |  |  | 20 | 68 |  |  |  | 12.2 | 53.96 |  | #N/A
236 | 2011-08-24 | 24:00 | 28.3 | 82.94 | WEEKDAY | On | 1987-08-24 | 24:00 | 18.3 | 64.94 |  |  | 1994-08-24 | 24:00 | 13.8 | 56.84 |  |  | 1995-08-24 | 24:00 | 22.2 | 71.96 |  |  |  |  | 18.9 | 66.02 |  |  |  |  | 13.3 | 55.94 |  |  |  | 15.6 | 60.08 |  |  |  | 20 | 68 |  |  |  | 14.4 | 57.92 |  |  |  |  | 18.3 | 64.94 |  |  |  | 18.9 | 66.02 |  |  |  | 12.2 | 53.96 |  | #N/A
236.0417 | 2011-08-25 | 1:00 | 28.3 | 82.94 | WEEKDAY | On | 1987-08-25 | 1:00 | 17.2 | 62.96 |  |  | 1994-08-25 | 1:00 | 13.3 | 55.94 |  |  | 1995-08-25 | 1:00 | 21.1 | 69.98 |  |  |  |  | 18.3 | 64.94 |  |  |  |  | 12.7 | 54.86 |  |  |  | 15 | 59 |  |  |  | 17.8 | 64.04 |  |  |  | 13.9 | 57.02 |  |  |  |  | 17.8 | 64.04 |  |  |  | 17.8 | 64.04 |  |  |  | 11.1 | 51.98 |  | #N/A
236.0833 | 2011-08-25 | 2:00 | 28.3 | 82.94 | WEEKDAY | On | 1987-08-25 | 2:00 | 17.2 | 62.96 |  |  | 1994-08-25 | 2:00 | 13.3 | 55.94 |  |  | 1995-08-25 | 2:00 | 20.6 | 69.08 |  |  |  |  | 18.3 | 64.94 |  |  |  |  | 12.7 | 54.86 |  |  |  | 15 | 59 |  |  |  | 17.2 | 62.96 |  |  |  | 12.8 | 55.04 |  |  |  |  | 17.8 | 64.04 |  |  |  | 17.8 | 64.04 |  |  |  | 10.6 | 51.08 |  | #N/A
236.125 | 2011-08-25 | 3:00 | 27.8 | 82.04 | WEEKDAY | On | 1987-08-25 | 3:00 | 16.7 | 62.06 |  |  | 1994-08-25 | 3:00 | 13.3 | 55.94 |  |  | 1995-08-25 | 3:00 | 20 | 68 |  |  |  |  | 17.8 | 64.04 |  |  |  |  | 11.6 | 52.88 |  |  |  | 14.4 | 57.92 |  |  |  | 17.2 | 62.96 |  |  |  | 13.3 | 55.94 |  |  |  |  | 17.8 | 64.04 |  |  |  | 17.8 | 64.04 |  |  |  | 10.6 | 51.08 |  | #N/A
236.1667 | 2011-08-25 | 4:00 | 27.2 | 80.96 | WEEKDAY | On | 1987-08-25 | 4:00 | 16.1 | 60.98 |  |  | 1994-08-25 | 4:00 | 12.7 | 54.86 |  |  | 1995-08-25 | 4:00 | 19.4 | 66.92 |  |  |  |  | 17.8 | 64.04 |  |  |  |  | 11.6 | 52.88 |  |  |  | 14.4 | 57.92 |  |  |  | 17.2 | 62.96 |  |  |  | 12.2 | 53.96 |  |  |  |  | 18.9 | 66.02 |  |  |  | 17.8 | 64.04 |  |  |  | 10.6 | 51.08 |  | #N/A
236.2083 | 2011-08-25 | 5:00 | 26.7 | 80.06 | WEEKDAY | On | 1987-08-25 | 5:00 | 16.1 | 60.98 |  |  | 1994-08-25 | 5:00 | 12.7 | 54.86 |  |  | 1995-08-25 | 5:00 | 18.9 | 66.02 |  |  |  |  | 17.8 | 64.04 |  |  |  |  | 11.1 | 51.98 |  |  |  | 14.4 | 57.92 |  |  |  | 17.2 | 62.96 |  |  |  | 12.8 | 55.04 |  |  |  |  | 18.9 | 66.02 |  |  |  | 17.2 | 62.96 |  |  |  | 8.9 | 48.02 |  | #N/A
236.25 | 2011-08-25 | 6:00 | 26.7 | 80.06 | WEEKDAY | On | 1987-08-25 | 6:00 | 16.1 | 60.98 |  |  | 1994-08-25 | 6:00 | 12.2 | 53.96 |  |  | 1995-08-25 | 6:00 | 17.8 | 64.04 |  |  |  |  | 17.8 | 64.04 |  |  |  |  | 11.1 | 51.98 |  |  |  | 14.4 | 57.92 |  |  |  | 16.1 | 60.98 |  |  |  | 12.2 | 53.96 |  |  |  |  | 18.9 | 66.02 |  |  |  | 17.2 | 62.96 |  |  |  | 11.1 | 51.98 |  | #N/A
236.2917 | 2011-08-25 | 7:00 | 26.7 | 80.06 | WEEKDAY | On | 1987-08-25 | 7:00 | 17.8 | 64.04 |  |  | 1994-08-25 | 7:00 | 16.1 | 60.98 |  |  | 1995-08-25 | 7:00 | 18.3 | 64.94 |  |  |  |  | 18.9 | 66.02 |  |  |  |  | 15.5 | 59.9 |  |  |  | 15 | 59 |  |  |  | 16.1 | 60.98 |  |  |  | 14.4 | 57.92 |  |  |  |  | 19.4 | 66.92 |  |  |  | 17.8 | 64.04 |  |  |  | 12.2 | 53.96 |  | #N/A
236.3333 | 2011-08-25 | 8:00 | 27.8 | 82.04 | WEEKDAY | On | 1987-08-25 | 8:00 | 18.9 | 66.02 |  |  | 1994-08-25 | 8:00 | 17.2 | 62.96 |  |  | 1995-08-25 | 8:00 | 19.4 | 66.92 |  |  |  |  | 18.9 | 66.02 |  |  |  |  | 18.3 | 64.94 |  |  |  | 15.6 | 60.08 |  |  |  | 16.7 | 62.06 |  |  |  | 17.8 | 64.04 |  |  |  |  | 20 | 68 |  |  |  | 18.3 | 64.94 |  |  |  | 13.9 | 57.02 |  | #N/A
236.375 | 2011-08-25 | 9:00 | 29.4 | 84.92 | WEEKDAY | On | 1987-08-25 | 9:00 | 20 | 68 |  |  | 1994-08-25 | 9:00 | 20 | 68 |  |  | 1995-08-25 | 9:00 | 20.6 | 69.08 |  |  |  |  | 20.6 | 69.08 |  |  |  |  | 20 | 68 |  |  |  | 16.1 | 60.98 |  |  |  | 16.7 | 62.06 |  |  |  | 20 | 68 |  |  |  |  | 21.1 | 69.98 |  |  |  | 19.4 | 66.92 |  |  |  | 13.9 | 57.02 |  | #N/A
236.4167 | 2011-08-25 | 10:00 | 30.6 | 87.08 | WEEKDAY | On | 1987-08-25 | 10:00 | 20 | 68 |  |  | 1994-08-25 | 10:00 | 22.2 | 71.96 |  |  | 1995-08-25 | 10:00 | 21.7 | 71.06 |  |  |  |  | 21.7 | 71.06 |  |  |  |  | 23.3 | 73.94 |  |  |  | 17.2 | 62.96 |  |  |  | 17.2 | 62.96 |  |  |  | 22.8 | 73.04 |  |  |  |  | 22.2 | 71.96 |  |  |  | 21.7 | 71.06 |  |  |  | 16.7 | 62.06 |  | #N/A
236.4583 | 2011-08-25 | 11:00 | 32.2 | 89.96 | WEEKDAY | On | 1987-08-25 | 11:00 | 20 | 68 |  |  | 1994-08-25 | 11:00 | 23.3 | 73.94 |  |  | 1995-08-25 | 11:00 | 23.3 | 73.94 |  |  |  |  | 22.8 | 73.04 |  |  |  |  | 25 | 77 |  |  |  | 18.9 | 66.02 |  |  |  | 18.3 | 64.94 |  |  |  | 23.9 | 75.02 |  |  |  |  | 23.3 | 73.94 |  |  |  | 24.4 | 75.92 |  |  |  | 16.7 | 62.06 |  | #N/A
236.5 | 2011-08-25 | 12:00 | 32.8 | 91.04 | WEEKDAY | On | 1987-08-25 | 12:00 | 20.6 | 69.08 |  |  | 1994-08-25 | 12:00 | 24.4 | 75.92 |  |  | 1995-08-25 | 12:00 | 24.4 | 75.92 |  |  |  |  | 24.4 | 75.92 |  |  |  |  | 26.1 | 78.98 |  |  |  | 20.6 | 69.08 |  |  |  | 19.4 | 66.92 |  |  |  | 24.4 | 75.92 |  |  |  |  | 23.3 | 73.94 |  |  |  | 27.8 | 82.04 |  |  |  | 17.8 | 64.04 |  | #N/A
236.5417 | 2011-08-25 | 13:00 | 33.3 | 91.94 | WEEKDAY | On | 1987-08-25 | 13:00 | 21.7 | 71.06 |  |  | 1994-08-25 | 13:00 | 25 | 77 |  |  | 1995-08-25 | 13:00 | 25 | 77 |  |  |  |  | 25.6 | 78.08 |  |  |  |  | 27.2 | 80.96 |  |  |  | 20.6 | 69.08 |  |  |  | 20 | 68 |  |  |  | 23.3 | 73.94 |  |  |  |  | 23.9 | 75.02 |  |  |  | 26.7 | 80.06 |  |  |  | 18.3 | 64.94 |  | #N/A
236.5833 | 2011-08-25 | 14:00 | 31.1 | 87.98 | WEEKDAY | On | 1987-08-25 | 14:00 | 22.2 | 71.96 |  |  | 1994-08-25 | 14:00 | 25 | 77 |  |  | 1995-08-25 | 14:00 | 26.7 | 80.06 |  |  |  |  | 26.7 | 80.06 |  |  |  |  | 27.2 | 80.96 |  |  |  | 20 | 68 |  |  |  | 20 | 68 |  |  |  | 25.6 | 78.08 |  |  |  |  | 25.6 | 78.08 |  |  |  | 28.3 | 82.94 |  |  |  | 19.4 | 66.92 |  | #N/A
236.625 | 2011-08-25 | 15:00 | 31.1 | 87.98 | WEEKDAY | On | 1987-08-25 | 15:00 | 23.3 | 73.94 |  |  | 1994-08-25 | 15:00 | 23.8 | 74.84 |  |  | 1995-08-25 | 15:00 | 26.7 | 80.06 |  |  |  |  | 26.7 | 80.06 |  |  |  |  | 27.2 | 80.96 |  |  |  | 20 | 68 |  |  |  | 21.1 | 69.98 |  |  |  | 25.6 | 78.08 |  |  |  |  | 25 | 77 |  |  |  | 27.2 | 80.96 |  |  |  | 20.6 | 69.08 |  | #N/A
236.6667 | 2011-08-25 | 16:00 | 30.6 | 87.08 | WEEKDAY | On | 1987-08-25 | 16:00 | 23.9 | 75.02 |  |  | 1994-08-25 | 16:00 | 23.3 | 73.94 |  |  | 1995-08-25 | 16:00 | 26.7 | 80.06 |  |  |  |  | 26.7 | 80.06 |  |  |  |  | 26.6 | 79.88 |  |  |  | 20.6 | 69.08 |  |  |  | 21.7 | 71.06 |  |  |  | 25 | 77 |  |  |  |  | 25 | 77 |  |  |  | 27.8 | 82.04 |  |  |  | 21.1 | 69.98 |  | #N/A
236.7083 | 2011-08-25 | 17:00 | 30 | 86 | WEEKDAY | On | 1987-08-25 | 17:00 | 23.3 | 73.94 |  |  | 1994-08-25 | 17:00 | 22.2 | 71.96 |  |  | 1995-08-25 | 17:00 | 26.7 | 80.06 |  |  |  |  | 26.7 | 80.06 |  |  |  |  | 25.5 | 77.9 |  |  |  | 20 | 68 |  |  |  | 20.6 | 69.08 |  |  |  | 24.4 | 75.92 |  |  |  |  | 25 | 77 |  |  |  | 27.2 | 80.96 |  |  |  | 19.4 | 66.92 |  | #N/A
236.75 | 2011-08-25 | 18:00 | 30 | 86 | WEEKDAY | On | 1987-08-25 | 18:00 | 22.2 | 71.96 |  |  | 1994-08-25 | 18:00 | 20 | 68 |  |  | 1995-08-25 | 18:00 | 25.6 | 78.08 |  |  |  |  | 25.6 | 78.08 |  |  |  |  | 25 | 77 |  |  |  | 19.4 | 66.92 |  |  |  | 20 | 68 |  |  |  | 23.3 | 73.94 |  |  |  |  | 22.2 | 71.96 |  |  |  | 26.1 | 78.98 |  |  |  | 18.3 | 64.94 |  | #N/A
236.7917 | 2011-08-25 | 19:00 | 29.4 | 84.92 | WEEKDAY | On | 1987-08-25 | 19:00 | 21.1 | 69.98 |  |  | 1994-08-25 | 19:00 | 19.4 | 66.92 |  |  | 1995-08-25 | 19:00 | 23.9 | 75.02 |  |  |  |  | 24.4 | 75.92 |  |  |  |  | 22.7 | 72.86 |  |  |  | 18.9 | 66.02 |  |  |  | 19.4 | 66.92 |  |  |  | 20 | 68 |  |  |  |  | 20.6 | 69.08 |  |  |  | 23.9 | 75.02 |  |  |  | 17.8 | 64.04 |  | #N/A
236.8333 | 2011-08-25 | 20:00 | 28.3 | 82.94 | WEEKDAY | On | 1987-08-25 | 20:00 | 21.1 | 69.98 |  |  | 1994-08-25 | 20:00 | 18.8 | 65.84 |  |  | 1995-08-25 | 20:00 | 23.3 | 73.94 |  |  |  |  | 21.7 | 71.06 |  |  |  |  | 21.6 | 70.88 |  |  |  | 18.9 | 66.02 |  |  |  | 19.4 | 66.92 |  |  |  | 17.8 | 64.04 |  |  |  |  | 20 | 68 |  |  |  | 22.8 | 73.04 |  |  |  | 16.1 | 60.98 |  | #N/A
236.875 | 2011-08-25 | 21:00 | 27.2 | 80.96 | WEEKDAY | On | 1987-08-25 | 21:00 | 20.6 | 69.08 |  |  | 1994-08-25 | 21:00 | 17.7 | 63.86 |  |  | 1995-08-25 | 21:00 | 22.8 | 73.04 |  |  |  |  | 21.1 | 69.98 |  |  |  |  | 21.1 | 69.98 |  |  |  | 18.9 | 66.02 |  |  |  | 19.4 | 66.92 |  |  |  | 16.7 | 62.06 |  |  |  |  | 20 | 68 |  |  |  | 20 | 68 |  |  |  | 15 | 59 |  | #N/A
236.9167 | 2011-08-25 | 22:00 | 27.8 | 82.04 | WEEKDAY | On | 1987-08-25 | 22:00 | 20.6 | 69.08 |  |  | 1994-08-25 | 22:00 | 17.7 | 63.86 |  |  | 1995-08-25 | 22:00 | 21.1 | 69.98 |  |  |  |  | 20.6 | 69.08 |  |  |  |  | 20 | 68 |  |  |  | 18.3 | 64.94 |  |  |  | 18.9 | 66.02 |  |  |  | 16.1 | 60.98 |  |  |  |  | 19.4 | 66.92 |  |  |  | 20.6 | 69.08 |  |  |  | 12.8 | 55.04 |  | #N/A
236.9583 | 2011-08-25 | 23:00 | 27.2 | 80.96 | WEEKDAY | On | 1987-08-25 | 23:00 | 19.4 | 66.92 |  |  | 1994-08-25 | 23:00 | 17.7 | 63.86 |  |  | 1995-08-25 | 23:00 | 20 | 68 |  |  |  |  | 20.6 | 69.08 |  |  |  |  | 18.3 | 64.94 |  |  |  | 18.3 | 64.94 |  |  |  | 18.9 | 66.02 |  |  |  | 15 | 59 |  |  |  |  | 18.9 | 66.02 |  |  |  | 20 | 68 |  |  |  | 11.1 | 51.98 |  | #N/A
237 | 2011-08-25 | 24:00 | 26.7 | 80.06 | WEEKDAY | On | 1987-08-25 | 24:00 | 18.9 | 66.02 |  |  | 1994-08-25 | 24:00 | 17.7 | 63.86 |  |  | 1995-08-25 | 24:00 | 18.3 | 64.94 |  |  |  |  | 20.6 | 69.08 |  |  |  |  | 18.3 | 64.94 |  |  |  | 18.3 | 64.94 |  |  |  | 18.9 | 66.02 |  |  |  | 15 | 59 |  |  |  |  | 18.3 | 64.94 |  |  |  | 19.4 | 66.92 |  |  |  | 10.6 | 51.08 |  | #N/A
237.0417 | 2011-08-26 | 1:00 | 25.6 | 78.08 | WEEKDAY | On | 1987-08-26 | 1:00 | 18.3 | 64.94 |  |  | 1994-08-26 | 1:00 | 17.2 | 62.96 |  |  | 1995-08-26 | 1:00 | 18.3 | 64.94 |  |  |  |  | 20.6 | 69.08 |  |  |  |  | 17.7 | 63.86 |  |  |  | 17.8 | 64.04 |  |  |  | 18.3 | 64.94 |  |  |  | 15 | 59 |  |  |  |  | 18.3 | 64.94 |  |  |  | 18.9 | 66.02 |  |  |  | 10 | 50 |  | #N/A
237.0833 | 2011-08-26 | 2:00 | 24.4 | 75.92 | WEEKDAY | On | 1987-08-26 | 2:00 | 17.8 | 64.04 |  |  | 1994-08-26 | 2:00 | 17.2 | 62.96 |  |  | 1995-08-26 | 2:00 | 17.8 | 64.04 |  |  |  |  | 19.4 | 66.92 |  |  |  |  | 17.7 | 63.86 |  |  |  | 17.8 | 64.04 |  |  |  | 18.3 | 64.94 |  |  |  | 13.9 | 57.02 |  |  |  |  | 18.3 | 64.94 |  |  |  | 18.3 | 64.94 |  |  |  | 10 | 50 |  | #N/A
237.125 | 2011-08-26 | 3:00 | 22.8 | 73.04 | WEEKDAY | On | 1987-08-26 | 3:00 | 17.8 | 64.04 |  |  | 1994-08-26 | 3:00 | 16.6 | 61.88 |  |  | 1995-08-26 | 3:00 | 16.7 | 62.06 |  |  |  |  | 17.8 | 64.04 |  |  |  |  | 17.2 | 62.96 |  |  |  | 17.8 | 64.04 |  |  |  | 18.3 | 64.94 |  |  |  | 13.3 | 55.94 |  |  |  |  | 18.3 | 64.94 |  |  |  | 17.8 | 64.04 |  |  |  | 10 | 50 |  | #N/A
237.1667 | 2011-08-26 | 4:00 | 22.2 | 71.96 | WEEKDAY | On | 1987-08-26 | 4:00 | 17.8 | 64.04 |  |  | 1994-08-26 | 4:00 | 17.2 | 62.96 |  |  | 1995-08-26 | 4:00 | 16.1 | 60.98 |  |  |  |  | 17.8 | 64.04 |  |  |  |  | 16.6 | 61.88 |  |  |  | 17.8 | 64.04 |  |  |  | 18.3 | 64.94 |  |  |  | 12.2 | 53.96 |  |  |  |  | 18.3 | 64.94 |  |  |  | 17.2 | 62.96 |  |  |  | 10 | 50 |  | #N/A
237.2083 | 2011-08-26 | 5:00 | 22.2 | 71.96 | WEEKDAY | On | 1987-08-26 | 5:00 | 16.7 | 62.06 |  |  | 1994-08-26 | 5:00 | 16.6 | 61.88 |  |  | 1995-08-26 | 5:00 | 16.1 | 60.98 |  |  |  |  | 17.8 | 64.04 |  |  |  |  | 17.2 | 62.96 |  |  |  | 18.3 | 64.94 |  |  |  | 18.3 | 64.94 |  |  |  | 12.2 | 53.96 |  |  |  |  | 18.3 | 64.94 |  |  |  | 17.2 | 62.96 |  |  |  | 10 | 50 |  | #N/A
237.25 | 2011-08-26 | 6:00 | 22.8 | 73.04 | WEEKDAY | On | 1987-08-26 | 6:00 | 16.7 | 62.06 |  |  | 1994-08-26 | 6:00 | 16.6 | 61.88 |  |  | 1995-08-26 | 6:00 | 17.8 | 64.04 |  |  |  |  | 18.3 | 64.94 |  |  |  |  | 17.2 | 62.96 |  |  |  | 18.3 | 64.94 |  |  |  | 18.3 | 64.94 |  |  |  | 12.2 | 53.96 |  |  |  |  | 18.3 | 64.94 |  |  |  | 17.8 | 64.04 |  |  |  | 12.2 | 53.96 |  | #N/A
237.2917 | 2011-08-26 | 7:00 | 25 | 77 | WEEKDAY | On | 1987-08-26 | 7:00 | 17.2 | 62.96 |  |  | 1994-08-26 | 7:00 | 18.8 | 65.84 |  |  | 1995-08-26 | 7:00 | 19.4 | 66.92 |  |  |  |  | 20.6 | 69.08 |  |  |  |  | 18.8 | 65.84 |  |  |  | 18.3 | 64.94 |  |  |  | 18.9 | 66.02 |  |  |  | 14.4 | 57.92 |  |  |  |  | 18.9 | 66.02 |  |  |  | 18.3 | 64.94 |  |  |  | 13.3 | 55.94 |  | #N/A
237.3333 | 2011-08-26 | 8:00 | 23.9 | 75.02 | WEEKDAY | On | 1987-08-26 | 8:00 | 19.4 | 66.92 |  |  | 1994-08-26 | 8:00 | 21.1 | 69.98 |  |  | 1995-08-26 | 8:00 | 21.7 | 71.06 |  |  |  |  | 22.8 | 73.04 |  |  |  |  | 22.2 | 71.96 |  |  |  | 19.4 | 66.92 |  |  |  | 18.9 | 66.02 |  |  |  | 17.2 | 62.96 |  |  |  |  | 20 | 68 |  |  |  | 20.6 | 69.08 |  |  |  | 15 | 59 |  | #N/A
237.375 | 2011-08-26 | 9:00 | 26.1 | 78.98 | WEEKDAY | On | 1987-08-26 | 9:00 | 22.8 | 73.04 |  |  | 1994-08-26 | 9:00 | 22.2 | 71.96 |  |  | 1995-08-26 | 9:00 | 23.3 | 73.94 |  |  |  |  | 23.9 | 75.02 |  |  |  |  | 23.8 | 74.84 |  |  |  | 20.6 | 69.08 |  |  |  | 20 | 68 |  |  |  | 20 | 68 |  |  |  |  | 22.8 | 73.04 |  |  |  | 23.3 | 73.94 |  |  |  | 16.1 | 60.98 |  | #N/A
237.4167 | 2011-08-26 | 10:00 | 28.9 | 84.02 | WEEKDAY | On | 1987-08-26 | 10:00 | 24.4 | 75.92 |  |  | 1994-08-26 | 10:00 | 24.4 | 75.92 |  |  | 1995-08-26 | 10:00 | 23.9 | 75.02 |  |  |  |  | 24.4 | 75.92 |  |  |  |  | 25.5 | 77.9 |  |  |  | 21.7 | 71.06 |  |  |  | 20 | 68 |  |  |  | 22.2 | 71.96 |  |  |  |  | 24.4 | 75.92 |  |  |  | 25 | 77 |  |  |  | 16.7 | 62.06 |  | #N/A
237.4583 | 2011-08-26 | 11:00 | 30 | 86 | WEEKDAY | On | 1987-08-26 | 11:00 | 24.4 | 75.92 |  |  | 1994-08-26 | 11:00 | 25.5 | 77.9 |  |  | 1995-08-26 | 11:00 | 24.4 | 75.92 |  |  |  |  | 26.1 | 78.98 |  |  |  |  | 26.1 | 78.98 |  |  |  | 23.3 | 73.94 |  |  |  | 20.6 | 69.08 |  |  |  | 24.4 | 75.92 |  |  |  |  | 26.1 | 78.98 |  |  |  | 26.1 | 78.98 |  |  |  | 18.9 | 66.02 |  | #N/A
237.5 | 2011-08-26 | 12:00 | 31.1 | 87.98 | WEEKDAY | On | 1987-08-26 | 12:00 | 26.1 | 78.98 |  |  | 1994-08-26 | 12:00 | 26.6 | 79.88 |  |  | 1995-08-26 | 12:00 | 25 | 77 |  |  |  |  | 27.2 | 80.96 |  |  |  |  | 27.2 | 80.96 |  |  |  | 23.9 | 75.02 |  |  |  | 22.8 | 73.04 |  |  |  | 25.6 | 78.08 |  |  |  |  | 27.2 | 80.96 |  |  |  | 26.7 | 80.06 |  |  |  | 21.1 | 69.98 |  | #N/A
237.5417 | 2011-08-26 | 13:00 | 31.1 | 87.98 | WEEKDAY | On | 1987-08-26 | 13:00 | 26.1 | 78.98 |  |  | 1994-08-26 | 13:00 | 28.3 | 82.94 |  |  | 1995-08-26 | 13:00 | 25.6 | 78.08 |  |  |  |  | 26.7 | 80.06 |  |  |  |  | 28.8 | 83.84 |  |  |  | 25.6 | 78.08 |  |  |  | 22.8 | 73.04 |  |  |  | 26.7 | 80.06 |  |  |  |  | 25 | 77 |  |  |  | 28.3 | 82.94 |  |  |  | 20.6 | 69.08 |  | #N/A
237.5833 | 2011-08-26 | 14:00 | 29.4 | 84.92 | WEEKDAY | On | 1987-08-26 | 14:00 | 25.6 | 78.08 |  |  | 1994-08-26 | 14:00 | 28.8 | 83.84 |  |  | 1995-08-26 | 14:00 | 25.6 | 78.08 |  |  |  |  | 26.1 | 78.98 |  |  |  |  | 29.4 | 84.92 |  |  |  | 24.4 | 75.92 |  |  |  | 24.4 | 75.92 |  |  |  | 26.1 | 78.98 |  |  |  |  | 25 | 77 |  |  |  | 27.2 | 80.96 |  |  |  | 22.8 | 73.04 |  | #N/A
237.625 | 2011-08-26 | 15:00 | 29.4 | 84.92 | WEEKDAY | On | 1987-08-26 | 15:00 | 25.6 | 78.08 |  |  | 1994-08-26 | 15:00 | 28.3 | 82.94 |  |  | 1995-08-26 | 15:00 | 25.6 | 78.08 |  |  |  |  | 24.4 | 75.92 |  |  |  |  | 30 | 86 |  |  |  | 25 | 77 |  |  |  | 26.7 | 80.06 |  |  |  | 26.7 | 80.06 |  |  |  |  | 27.2 | 80.96 |  |  |  | 28.9 | 84.02 |  |  |  | 23.3 | 73.94 |  | #N/A
237.6667 | 2011-08-26 | 16:00 | 30 | 86 | WEEKDAY | On | 1987-08-26 | 16:00 | 25 | 77 |  |  | 1994-08-26 | 16:00 | 26.6 | 79.88 |  |  | 1995-08-26 | 16:00 | 25 | 77 |  |  |  |  | 23.9 | 75.02 |  |  |  |  | 29.4 | 84.92 |  |  |  | 25.6 | 78.08 |  |  |  | 27.8 | 82.04 |  |  |  | 25.6 | 78.08 |  |  |  |  | 20.6 | 69.08 |  |  |  | 28.3 | 82.94 |  |  |  | 22.8 | 73.04 |  | #N/A
237.7083 | 2011-08-26 | 17:00 | 29.4 | 84.92 | WEEKDAY | On | 1987-08-26 | 17:00 | 23.9 | 75.02 |  |  | 1994-08-26 | 17:00 | 26.1 | 78.98 |  |  | 1995-08-26 | 17:00 | 24.4 | 75.92 |  |  |  |  | 23.3 | 73.94 |  |  |  |  | 28.8 | 83.84 |  |  |  | 23.9 | 75.02 |  |  |  | 27.8 | 82.04 |  |  |  | 25 | 77 |  |  |  |  | 23.3 | 73.94 |  |  |  | 27.2 | 80.96 |  |  |  | 22.2 | 71.96 |  | #N/A
237.75 | 2011-08-26 | 18:00 | 24 | 75.2 | WEEKDAY | On | 1987-08-26 | 18:00 | 23.3 | 73.94 |  |  | 1994-08-26 | 18:00 | 23.8 | 74.84 |  |  | 1995-08-26 | 18:00 | 23.9 | 75.02 |  |  |  |  | 23.3 | 73.94 |  |  |  |  | 27.2 | 80.96 |  |  |  | 23.3 | 73.94 |  |  |  | 26.7 | 80.06 |  |  |  | 24.4 | 75.92 |  |  |  |  | 22.8 | 73.04 |  |  |  | 26.7 | 80.06 |  |  |  | 21.1 | 69.98 |  | #N/A
237.7917 | 2011-08-26 | 19:00 | 26.1 | 78.98 | WEEKDAY | On | 1987-08-26 | 19:00 | 22.8 | 73.04 |  |  | 1994-08-26 | 19:00 | 22.7 | 72.86 |  |  | 1995-08-26 | 19:00 | 23.3 | 73.94 |  |  |  |  | 22.2 | 71.96 |  |  |  |  | 25 | 77 |  |  |  | 22.2 | 71.96 |  |  |  | 24.4 | 75.92 |  |  |  | 23.3 | 73.94 |  |  |  |  | 22.2 | 71.96 |  |  |  | 25 | 77 |  |  |  | 18.9 | 66.02 |  | #N/A
237.8333 | 2011-08-26 | 20:00 | 26.7 | 80.06 | WEEKDAY | On | 1987-08-26 | 20:00 | 22.8 | 73.04 |  |  | 1994-08-26 | 20:00 | 22.2 | 71.96 |  |  | 1995-08-26 | 20:00 | 23.3 | 73.94 |  |  |  |  | 21.7 | 71.06 |  |  |  |  | 23.3 | 73.94 |  |  |  | 21.7 | 71.06 |  |  |  | 22.2 | 71.96 |  |  |  | 21.7 | 71.06 |  |  |  |  | 21.7 | 71.06 |  |  |  | 23.9 | 75.02 |  |  |  | 16.7 | 62.06 |  | #N/A
237.875 | 2011-08-26 | 21:00 | 26.7 | 80.06 | WEEKDAY | On | 1987-08-26 | 21:00 | 23.3 | 73.94 |  |  | 1994-08-26 | 21:00 | 21.1 | 69.98 |  |  | 1995-08-26 | 21:00 | 22.8 | 73.04 |  |  |  |  | 21.1 | 69.98 |  |  |  |  | 22.2 | 71.96 |  |  |  | 20.6 | 69.08 |  |  |  | 21.1 | 69.98 |  |  |  | 21.1 | 69.98 |  |  |  |  | 21.7 | 71.06 |  |  |  | 23.3 | 73.94 |  |  |  | 15.6 | 60.08 |  | #N/A
237.9167 | 2011-08-26 | 22:00 | 26.7 | 80.06 | WEEKDAY | On | 1987-08-26 | 22:00 | 22.2 | 71.96 |  |  | 1994-08-26 | 22:00 | 20.5 | 68.9 |  |  | 1995-08-26 | 22:00 | 22.2 | 71.96 |  |  |  |  | 21.7 | 71.06 |  |  |  |  | 21.4 | 70.52 |  |  |  | 20.6 | 69.08 |  |  |  | 20.6 | 69.08 |  |  |  | 21.7 | 71.06 |  |  |  |  | 21.7 | 71.06 |  |  |  | 22.2 | 71.96 |  |  |  | 13.9 | 57.02 |  | #N/A
237.9583 | 2011-08-26 | 23:00 | 26.7 | 80.06 | WEEKDAY | On | 1987-08-26 | 23:00 | 21.7 | 71.06 |  |  | 1994-08-26 | 23:00 | 20 | 68 |  |  | 1995-08-26 | 23:00 | 22.2 | 71.96 |  |  |  |  | 21.7 | 71.06 |  |  |  |  | 20.8 | 69.44 |  |  |  | 18.9 | 66.02 |  |  |  | 23.3 | 73.94 |  |  |  | 21.1 | 69.98 |  |  |  |  | 21.7 | 71.06 |  |  |  | 21.7 | 71.06 |  |  |  | 12.2 | 53.96 |  | #N/A
238 | 2011-08-26 | 24:00 | 25.6 | 78.08 | WEEKDAY | On | 1987-08-26 | 24:00 | 21.7 | 71.06 |  |  | 1994-08-26 | 24:00 | 19.6 | 67.28 |  |  | 1995-08-26 | 24:00 | 22.2 | 71.96 |  |  |  |  | 21.7 | 71.06 |  |  |  |  | 20.2 | 68.36 |  |  |  | 18.3 | 64.94 |  |  |  | 23.3 | 73.94 |  |  |  | 20 | 68 |  |  |  |  | 21.1 | 69.98 |  |  |  | 21.7 | 71.06 |  |  |  | 10 | 50 |  | #N/A
238.0417 | 2011-08-27 | 1:00 | 26.1 | 78.98 | SATURDAY | On | 1987-08-27 | 1:00 | 21.7 | 71.06 |  |  | 1994-08-27 | 1:00 | 19.4 | 66.92 |  |  | 1995-08-27 | 1:00 | 22.2 | 71.96 |  |  |  |  | 20 | 68 |  |  |  |  | 19.9 | 67.82 |  |  |  | 17.8 | 64.04 |  |  |  | 22.8 | 73.04 |  |  |  | 20 | 68 |  |  |  |  | 20.6 | 69.08 |  |  |  | 21.7 | 71.06 |  |  |  | 9.4 | 48.92 |  | #N/A
238.0833 | 2011-08-27 | 2:00 | 25 | 77 | SATURDAY | On | 1987-08-27 | 2:00 | 21.7 | 71.06 |  |  | 1994-08-27 | 2:00 | 20 | 68 |  |  | 1995-08-27 | 2:00 | 22.2 | 71.96 |  |  |  |  | 19.4 | 66.92 |  |  |  |  | 19.4 | 66.92 |  |  |  | 17.2 | 62.96 |  |  |  | 22.8 | 73.04 |  |  |  | 18.9 | 66.02 |  |  |  |  | 20.6 | 69.08 |  |  |  | 21.7 | 71.06 |  |  |  | 9.4 | 48.92 |  | #N/A
238.125 | 2011-08-27 | 3:00 | 24.4 | 75.92 | SATURDAY | On | 1987-08-27 | 3:00 | 20.6 | 69.08 |  |  | 1994-08-27 | 3:00 | 19.3 | 66.74 |  |  | 1995-08-27 | 3:00 | 21.7 | 71.06 |  |  |  |  | 18.3 | 64.94 |  |  |  |  | 18.8 | 65.84 |  |  |  | 17.2 | 62.96 |  |  |  | 22.2 | 71.96 |  |  |  | 17.8 | 64.04 |  |  |  |  | 18.9 | 66.02 |  |  |  | 21.7 | 71.06 |  |  |  | 8.9 | 48.02 |  | #N/A
238.1667 | 2011-08-27 | 4:00 | 24.4 | 75.92 | SATURDAY | On | 1987-08-27 | 4:00 | 20 | 68 |  |  | 1994-08-27 | 4:00 | 18.3 | 64.94 |  |  | 1995-08-27 | 4:00 | 21.7 | 71.06 |  |  |  |  | 18.9 | 66.02 |  |  |  |  | 19.4 | 66.92 |  |  |  | 16.7 | 62.06 |  |  |  | 22.2 | 71.96 |  |  |  | 17.2 | 62.96 |  |  |  |  | 18.3 | 64.94 |  |  |  | 21.1 | 69.98 |  |  |  | 7.2 | 44.96 |  | #N/A
238.2083 | 2011-08-27 | 5:00 | 23.9 | 75.02 | SATURDAY | On | 1987-08-27 | 5:00 | 18.3 | 64.94 |  |  | 1994-08-27 | 5:00 | 17.7 | 63.86 |  |  | 1995-08-27 | 5:00 | 21.7 | 71.06 |  |  |  |  | 19.4 | 66.92 |  |  |  |  | 20 | 68 |  |  |  | 16.7 | 62.06 |  |  |  | 21.7 | 71.06 |  |  |  | 17.8 | 64.04 |  |  |  |  | 17.8 | 64.04 |  |  |  | 21.1 | 69.98 |  |  |  | 6.7 | 44.06 |  | #N/A
238.25 | 2011-08-27 | 6:00 | 23.3 | 73.94 | SATURDAY | On | 1987-08-27 | 6:00 | 16.7 | 62.06 |  |  | 1994-08-27 | 6:00 | 18.8 | 65.84 |  |  | 1995-08-27 | 6:00 | 21.7 | 71.06 |  |  |  |  | 19.4 | 66.92 |  |  |  |  | 19.4 | 66.92 |  |  |  | 16.7 | 62.06 |  |  |  | 19.4 | 66.92 |  |  |  | 16.1 | 60.98 |  |  |  |  | 17.2 | 62.96 |  |  |  | 21.1 | 69.98 |  |  |  | 7.2 | 44.96 |  | #N/A
238.2917 | 2011-08-27 | 7:00 | 23.3 | 73.94 | SATURDAY | On | 1987-08-27 | 7:00 | 16.1 | 60.98 |  |  | 1994-08-27 | 7:00 | 20.5 | 68.9 |  |  | 1995-08-27 | 7:00 | 22.2 | 71.96 |  |  |  |  | 20 | 68 |  |  |  |  | 21.6 | 70.88 |  |  |  | 16.7 | 62.06 |  |  |  | 22.2 | 71.96 |  |  |  | 17.8 | 64.04 |  |  |  |  | 17.8 | 64.04 |  |  |  | 22.2 | 71.96 |  |  |  | 11.1 | 51.98 |  | #N/A
238.3333 | 2011-08-27 | 8:00 | 22.8 | 73.04 | SATURDAY | On | 1987-08-27 | 8:00 | 16.7 | 62.06 |  |  | 1994-08-27 | 8:00 | 22.2 | 71.96 |  |  | 1995-08-27 | 8:00 | 22.8 | 73.04 |  |  |  |  | 22.2 | 71.96 |  |  |  |  | 22.7 | 72.86 |  |  |  | 17.8 | 64.04 |  |  |  | 22.8 | 73.04 |  |  |  | 19.4 | 66.92 |  |  |  |  | 18.9 | 66.02 |  |  |  | 23.9 | 75.02 |  |  |  | 13.3 | 55.94 |  | #N/A
238.375 | 2011-08-27 | 9:00 | 24.4 | 75.92 | SATURDAY | On | 1987-08-27 | 9:00 | 17.8 | 64.04 |  |  | 1994-08-27 | 9:00 | 23.8 | 74.84 |  |  | 1995-08-27 | 9:00 | 24.4 | 75.92 |  |  |  |  | 23.9 | 75.02 |  |  |  |  | 23.8 | 74.84 |  |  |  | 18.9 | 66.02 |  |  |  | 23.9 | 75.02 |  |  |  | 21.1 | 69.98 |  |  |  |  | 20.6 | 69.08 |  |  |  | 24.4 | 75.92 |  |  |  | 15.6 | 60.08 |  | #N/A
238.4167 | 2011-08-27 | 10:00 | 24.4 | 75.92 | SATURDAY | On | 1987-08-27 | 10:00 | 17.2 | 62.96 |  |  | 1994-08-27 | 10:00 | 24.4 | 75.92 |  |  | 1995-08-27 | 10:00 | 26.1 | 78.98 |  |  |  |  | 25.6 | 78.08 |  |  |  |  | 26.1 | 78.98 |  |  |  | 19.4 | 66.92 |  |  |  | 24.4 | 75.92 |  |  |  | 22.8 | 73.04 |  |  |  |  | 21.1 | 69.98 |  |  |  | 26.7 | 80.06 |  |  |  | 16.7 | 62.06 |  | #N/A
238.4583 | 2011-08-27 | 11:00 | 25 | 77 | SATURDAY | On | 1987-08-27 | 11:00 | 17.2 | 62.96 |  |  | 1994-08-27 | 11:00 | 25.5 | 77.9 |  |  | 1995-08-27 | 11:00 | 27.2 | 80.96 |  |  |  |  | 26.7 | 80.06 |  |  |  |  | 27.2 | 80.96 |  |  |  | 21.1 | 69.98 |  |  |  | 25.6 | 78.08 |  |  |  | 23.3 | 73.94 |  |  |  |  | 21.7 | 71.06 |  |  |  | 27.8 | 82.04 |  |  |  | 18.3 | 64.94 |  | #N/A
238.5 | 2011-08-27 | 12:00 | 26.1 | 78.98 | SATURDAY | On | 1987-08-27 | 12:00 | 16.7 | 62.06 |  |  | 1994-08-27 | 12:00 | 27.2 | 80.96 |  |  | 1995-08-27 | 12:00 | 28.3 | 82.94 |  |  |  |  | 27.2 | 80.96 |  |  |  |  | 28.3 | 82.94 |  |  |  | 21.7 | 71.06 |  |  |  | 24.4 | 75.92 |  |  |  | 24.4 | 75.92 |  |  |  |  | 22.2 | 71.96 |  |  |  | 27.2 | 80.96 |  |  |  | 18.9 | 66.02 |  | #N/A
238.5417 | 2011-08-27 | 13:00 | 26.7 | 80.06 | SATURDAY | On | 1987-08-27 | 13:00 | 17.2 | 62.96 |  |  | 1994-08-27 | 13:00 | 27.2 | 80.96 |  |  | 1995-08-27 | 13:00 | 27.8 | 82.04 |  |  |  |  | 27.2 | 80.96 |  |  |  |  | 29.4 | 84.92 |  |  |  | 22.2 | 71.96 |  |  |  | 24.4 | 75.92 |  |  |  | 24.4 | 75.92 |  |  |  |  | 23.3 | 73.94 |  |  |  | 27.2 | 80.96 |  |  |  | 20 | 68 |  | #N/A
238.5833 | 2011-08-27 | 14:00 | 27.8 | 82.04 | SATURDAY | On | 1987-08-27 | 14:00 | 17.2 | 62.96 |  |  | 1994-08-27 | 14:00 | 28.3 | 82.94 |  |  | 1995-08-27 | 14:00 | 26.7 | 80.06 |  |  |  |  | 27.8 | 82.04 |  |  |  |  | 29.4 | 84.92 |  |  |  | 23.3 | 73.94 |  |  |  | 24.4 | 75.92 |  |  |  | 24.4 | 75.92 |  |  |  |  | 23.9 | 75.02 |  |  |  | 27.8 | 82.04 |  |  |  | 21.7 | 71.06 |  | #N/A
238.625 | 2011-08-27 | 15:00 | 28.9 | 84.02 | SATURDAY | On | 1987-08-27 | 15:00 | 17.2 | 62.96 |  |  | 1994-08-27 | 15:00 | 28.3 | 82.94 |  |  | 1995-08-27 | 15:00 | 25.6 | 78.08 |  |  |  |  | 27.8 | 82.04 |  |  |  |  | 29.4 | 84.92 |  |  |  | 22.8 | 73.04 |  |  |  | 25.6 | 78.08 |  |  |  | 25 | 77 |  |  |  |  | 23.9 | 75.02 |  |  |  | 28.3 | 82.94 |  |  |  | 20.6 | 69.08 |  | #N/A
238.6667 | 2011-08-27 | 16:00 | 28.9 | 84.02 | SATURDAY | On | 1987-08-27 | 16:00 | 16.7 | 62.06 |  |  | 1994-08-27 | 16:00 | 28.8 | 83.84 |  |  | 1995-08-27 | 16:00 | 25.6 | 78.08 |  |  |  |  | 27.2 | 80.96 |  |  |  |  | 29.4 | 84.92 |  |  |  | 23.3 | 73.94 |  |  |  | 26.1 | 78.98 |  |  |  | 23.9 | 75.02 |  |  |  |  | 23.3 | 73.94 |  |  |  | 28.3 | 82.94 |  |  |  | 20.6 | 69.08 |  | #N/A
238.7083 | 2011-08-27 | 17:00 | 28.3 | 82.94 | SATURDAY | On | 1987-08-27 | 17:00 | 16.7 | 62.06 |  |  | 1994-08-27 | 17:00 | 28.3 | 82.94 |  |  | 1995-08-27 | 17:00 | 25.6 | 78.08 |  |  |  |  | 26.1 | 78.98 |  |  |  |  | 31.1 | 87.98 |  |  |  | 22.2 | 71.96 |  |  |  | 25 | 77 |  |  |  | 23.9 | 75.02 |  |  |  |  | 22.2 | 71.96 |  |  |  | 27.8 | 82.04 |  |  |  | 20 | 68 |  | #N/A
238.75 | 2011-08-27 | 18:00 | 27.8 | 82.04 | SATURDAY | On | 1987-08-27 | 18:00 | 17.2 | 62.96 |  |  | 1994-08-27 | 18:00 | 23.8 | 74.84 |  |  | 1995-08-27 | 18:00 | 25.6 | 78.08 |  |  |  |  | 24.4 | 75.92 |  |  |  |  | 25.5 | 77.9 |  |  |  | 20.6 | 69.08 |  |  |  | 23.9 | 75.02 |  |  |  | 22.2 | 71.96 |  |  |  |  | 22.2 | 71.96 |  |  |  | 26.7 | 80.06 |  |  |  | 19.4 | 66.92 |  | #N/A
238.7917 | 2011-08-27 | 19:00 | 26.7 | 80.06 | SATURDAY | On | 1987-08-27 | 19:00 | 17.2 | 62.96 |  |  | 1994-08-27 | 19:00 | 20.5 | 68.9 |  |  | 1995-08-27 | 19:00 | 25.6 | 78.08 |  |  |  |  | 23.9 | 75.02 |  |  |  |  | 24.4 | 75.92 |  |  |  | 20 | 68 |  |  |  | 22.8 | 73.04 |  |  |  | 21.1 | 69.98 |  |  |  |  | 21.1 | 69.98 |  |  |  | 24.4 | 75.92 |  |  |  | 15.6 | 60.08 |  | #N/A
238.8333 | 2011-08-27 | 20:00 | 26.1 | 78.98 | SATURDAY | On | 1987-08-27 | 20:00 | 17.8 | 64.04 |  |  | 1994-08-27 | 20:00 | 20 | 68 |  |  | 1995-08-27 | 20:00 | 24.4 | 75.92 |  |  |  |  | 23.3 | 73.94 |  |  |  |  | 22.2 | 71.96 |  |  |  | 18.9 | 66.02 |  |  |  | 21.7 | 71.06 |  |  |  | 19.4 | 66.92 |  |  |  |  | 20.6 | 69.08 |  |  |  | 22.8 | 73.04 |  |  |  | 12.8 | 55.04 |  | #N/A
238.875 | 2011-08-27 | 21:00 | 25 | 77 | SATURDAY | On | 1987-08-27 | 21:00 | 17.2 | 62.96 |  |  | 1994-08-27 | 21:00 | 20 | 68 |  |  | 1995-08-27 | 21:00 | 22.8 | 73.04 |  |  |  |  | 22.2 | 71.96 |  |  |  |  | 21.6 | 70.88 |  |  |  | 17.8 | 64.04 |  |  |  | 20.6 | 69.08 |  |  |  | 18.9 | 66.02 |  |  |  |  | 20 | 68 |  |  |  | 22.2 | 71.96 |  |  |  | 11.7 | 53.06 |  | #N/A
238.9167 | 2011-08-27 | 22:00 | 24.4 | 75.92 | SATURDAY | On | 1987-08-27 | 22:00 | 16.7 | 62.06 |  |  | 1994-08-27 | 22:00 | 19.4 | 66.92 |  |  | 1995-08-27 | 22:00 | 22.2 | 71.96 |  |  |  |  | 21.7 | 71.06 |  |  |  |  | 20.5 | 68.9 |  |  |  | 17.2 | 62.96 |  |  |  | 20 | 68 |  |  |  | 18.3 | 64.94 |  |  |  |  | 20 | 68 |  |  |  | 21.7 | 71.06 |  |  |  | 11.7 | 53.06 |  | #N/A
238.9583 | 2011-08-27 | 23:00 | 24.4 | 75.92 | SATURDAY | On | 1987-08-27 | 23:00 | 16.7 | 62.06 |  |  | 1994-08-27 | 23:00 | 18.8 | 65.84 |  |  | 1995-08-27 | 23:00 | 22.2 | 71.96 |  |  |  |  | 21.7 | 71.06 |  |  |  |  | 20 | 68 |  |  |  | 16.1 | 60.98 |  |  |  | 18.3 | 64.94 |  |  |  | 17.2 | 62.96 |  |  |  |  | 19.4 | 66.92 |  |  |  | 21.1 | 69.98 |  |  |  | 11.1 | 51.98 |  | #N/A
239 | 2011-08-27 | 24:00 | 23.9 | 75.02 | SATURDAY | On | 1987-08-27 | 24:00 | 16.7 | 62.06 |  |  | 1994-08-27 | 24:00 | 19.4 | 66.92 |  |  | 1995-08-27 | 24:00 | 22.2 | 71.96 |  |  |  |  | 21.1 | 69.98 |  |  |  |  | 18.8 | 65.84 |  |  |  | 15.6 | 60.08 |  |  |  | 19.4 | 66.92 |  |  |  | 16.7 | 62.06 |  |  |  |  | 20 | 68 |  |  |  | 21.1 | 69.98 |  |  |  | 11.1 | 51.98 |  | #N/A
239.0417 | 2011-08-28 | 1:00 | 23.3 | 73.94 | SUNDAY | On | 1987-08-28 | 1:00 | 17.2 | 62.96 |  |  | 1994-08-28 | 1:00 | 18.8 | 65.84 |  |  | 1995-08-28 | 1:00 | 21.7 | 71.06 |  |  |  |  | 20.6 | 69.08 |  |  |  |  | 18.3 | 64.94 |  |  |  | 13.9 | 57.02 |  |  |  | 15.6 | 60.08 |  |  |  | 16.1 | 60.98 |  |  |  |  | 20.6 | 69.08 |  |  |  | 21.1 | 69.98 |  |  |  | 10 | 50 |  | #N/A
239.0833 | 2011-08-28 | 2:00 | 23.3 | 73.94 | SUNDAY | On | 1987-08-28 | 2:00 | 17.2 | 62.96 |  |  | 1994-08-28 | 2:00 | 18.3 | 64.94 |  |  | 1995-08-28 | 2:00 | 21.7 | 71.06 |  |  |  |  | 20.6 | 69.08 |  |  |  |  | 17.7 | 63.86 |  |  |  | 14.4 | 57.92 |  |  |  | 15 | 59 |  |  |  | 16.1 | 60.98 |  |  |  |  | 20 | 68 |  |  |  | 20.6 | 69.08 |  |  |  | 10.6 | 51.08 |  | #N/A
239.125 | 2011-08-28 | 3:00 | 23.3 | 73.94 | SUNDAY | On | 1987-08-28 | 3:00 | 17.2 | 62.96 |  |  | 1994-08-28 | 3:00 | 18.3 | 64.94 |  |  | 1995-08-28 | 3:00 | 20.6 | 69.08 |  |  |  |  | 20.6 | 69.08 |  |  |  |  | 17.2 | 62.96 |  |  |  | 13.9 | 57.02 |  |  |  | 16.1 | 60.98 |  |  |  | 15.6 | 60.08 |  |  |  |  | 20 | 68 |  |  |  | 20.6 | 69.08 |  |  |  | 11.7 | 53.06 |  | #N/A
239.1667 | 2011-08-28 | 4:00 | 23.3 | 73.94 | SUNDAY | On | 1987-08-28 | 4:00 | 17.2 | 62.96 |  |  | 1994-08-28 | 4:00 | 17.7 | 63.86 |  |  | 1995-08-28 | 4:00 | 20 | 68 |  |  |  |  | 20 | 68 |  |  |  |  | 16.6 | 61.88 |  |  |  | 13.9 | 57.02 |  |  |  | 17.8 | 64.04 |  |  |  | 15 | 59 |  |  |  |  | 20 | 68 |  |  |  | 20 | 68 |  |  |  | 12.8 | 55.04 |  | #N/A
239.2083 | 2011-08-28 | 5:00 | 22.8 | 73.04 | SUNDAY | On | 1987-08-28 | 5:00 | 16.7 | 62.06 |  |  | 1994-08-28 | 5:00 | 17.7 | 63.86 |  |  | 1995-08-28 | 5:00 | 19.4 | 66.92 |  |  |  |  | 20 | 68 |  |  |  |  | 17.2 | 62.96 |  |  |  | 12.8 | 55.04 |  |  |  | 17.8 | 64.04 |  |  |  | 15 | 59 |  |  |  |  | 20 | 68 |  |  |  | 20 | 68 |  |  |  | 12.8 | 55.04 |  | #N/A
239.25 | 2011-08-28 | 6:00 | 22.8 | 73.04 | SUNDAY | On | 1987-08-28 | 6:00 | 16.7 | 62.06 |  |  | 1994-08-28 | 6:00 | 17.2 | 62.96 |  |  | 1995-08-28 | 6:00 | 20 | 68 |  |  |  |  | 20 | 68 |  |  |  |  | 17.7 | 63.86 |  |  |  | 12.8 | 55.04 |  |  |  | 18.3 | 64.94 |  |  |  | 15 | 59 |  |  |  |  | 19.4 | 66.92 |  |  |  | 19.4 | 66.92 |  |  |  | 12.8 | 55.04 |  | #N/A
239.2917 | 2011-08-28 | 7:00 | 23.3 | 73.94 | SUNDAY | On | 1987-08-28 | 7:00 | 16.7 | 62.06 |  |  | 1994-08-28 | 7:00 | 19.4 | 66.92 |  |  | 1995-08-28 | 7:00 | 20.6 | 69.08 |  |  |  |  | 19.4 | 66.92 |  |  |  |  | 18.3 | 64.94 |  |  |  | 13.9 | 57.02 |  |  |  | 19.4 | 66.92 |  |  |  | 16.1 | 60.98 |  |  |  |  | 20 | 68 |  |  |  | 20.6 | 69.08 |  |  |  | 13.3 | 55.94 |  | #N/A
239.3333 | 2011-08-28 | 8:00 | 23.3 | 73.94 | SUNDAY | On | 1987-08-28 | 8:00 | 16.7 | 62.06 |  |  | 1994-08-28 | 8:00 | 22.7 | 72.86 |  |  | 1995-08-28 | 8:00 | 22.8 | 73.04 |  |  |  |  | 20.6 | 69.08 |  |  |  |  | 21.1 | 69.98 |  |  |  | 15.6 | 60.08 |  |  |  | 21.1 | 69.98 |  |  |  | 16.7 | 62.06 |  |  |  |  | 20.6 | 69.08 |  |  |  | 21.7 | 71.06 |  |  |  | 12.2 | 53.96 |  | #N/A
239.375 | 2011-08-28 | 9:00 | 24.4 | 75.92 | SUNDAY | On | 1987-08-28 | 9:00 | 17.2 | 62.96 |  |  | 1994-08-28 | 9:00 | 25 | 77 |  |  | 1995-08-28 | 9:00 | 25 | 77 |  |  |  |  | 20.6 | 69.08 |  |  |  |  | 23.3 | 73.94 |  |  |  | 17.8 | 64.04 |  |  |  | 21.7 | 71.06 |  |  |  | 20 | 68 |  |  |  |  | 22.2 | 71.96 |  |  |  | 23.3 | 73.94 |  |  |  | 13.3 | 55.94 |  | #N/A
239.4167 | 2011-08-28 | 10:00 | 25 | 77 | SUNDAY | On | 1987-08-28 | 10:00 | 17.2 | 62.96 |  |  | 1994-08-28 | 10:00 | 26.1 | 78.98 |  |  | 1995-08-28 | 10:00 | 25 | 77 |  |  |  |  | 21.7 | 71.06 |  |  |  |  | 25.5 | 77.9 |  |  |  | 19.4 | 66.92 |  |  |  | 23.3 | 73.94 |  |  |  | 22.2 | 71.96 |  |  |  |  | 23.3 | 73.94 |  |  |  | 25.6 | 78.08 |  |  |  | 14.4 | 57.92 |  | #N/A
239.4583 | 2011-08-28 | 11:00 | 25 | 77 | SUNDAY | On | 1987-08-28 | 11:00 | 17.2 | 62.96 |  |  | 1994-08-28 | 11:00 | 27.2 | 80.96 |  |  | 1995-08-28 | 11:00 | 25.6 | 78.08 |  |  |  |  | 21.7 | 71.06 |  |  |  |  | 27.2 | 80.96 |  |  |  | 21.1 | 69.98 |  |  |  | 23.3 | 73.94 |  |  |  | 24.4 | 75.92 |  |  |  |  | 23.3 | 73.94 |  |  |  | 26.1 | 78.98 |  |  |  | 15.6 | 60.08 |  | #N/A
239.5 | 2011-08-28 | 12:00 | 26.1 | 78.98 | SUNDAY | On | 1987-08-28 | 12:00 | 17.8 | 64.04 |  |  | 1994-08-28 | 12:00 | 28.3 | 82.94 |  |  | 1995-08-28 | 12:00 | 26.1 | 78.98 |  |  |  |  | 21.1 | 69.98 |  |  |  |  | 29.4 | 84.92 |  |  |  | 22.8 | 73.04 |  |  |  | 23.3 | 73.94 |  |  |  | 25 | 77 |  |  |  |  | 23.9 | 75.02 |  |  |  | 25.6 | 78.08 |  |  |  | 16.1 | 60.98 |  | #N/A
239.5417 | 2011-08-28 | 13:00 | 26.7 | 80.06 | SUNDAY | On | 1987-08-28 | 13:00 | 17.8 | 64.04 |  |  | 1994-08-28 | 13:00 | 28.8 | 83.84 |  |  | 1995-08-28 | 13:00 | 26.1 | 78.98 |  |  |  |  | 21.1 | 69.98 |  |  |  |  | 29.4 | 84.92 |  |  |  | 22.8 | 73.04 |  |  |  | 24.4 | 75.92 |  |  |  | 26.1 | 78.98 |  |  |  |  | 25 | 77 |  |  |  | 26.1 | 78.98 |  |  |  | 19.4 | 66.92 |  | #N/A
239.5833 | 2011-08-28 | 14:00 | 26.7 | 80.06 | SUNDAY | On | 1987-08-28 | 14:00 | 17.2 | 62.96 |  |  | 1994-08-28 | 14:00 | 28.8 | 83.84 |  |  | 1995-08-28 | 14:00 | 25.6 | 78.08 |  |  |  |  | 22.2 | 71.96 |  |  |  |  | 30.5 | 86.9 |  |  |  | 23.9 | 75.02 |  |  |  | 25.6 | 78.08 |  |  |  | 26.1 | 78.98 |  |  |  |  | 24.4 | 75.92 |  |  |  | 27.2 | 80.96 |  |  |  | 20 | 68 |  | #N/A
239.625 | 2011-08-28 | 15:00 | 25.6 | 78.08 | SUNDAY | On | 1987-08-28 | 15:00 | 17.2 | 62.96 |  |  | 1994-08-28 | 15:00 | 28.8 | 83.84 |  |  | 1995-08-28 | 15:00 | 25.6 | 78.08 |  |  |  |  | 22.2 | 71.96 |  |  |  |  | 30 | 86 |  |  |  | 23.9 | 75.02 |  |  |  | 26.7 | 80.06 |  |  |  | 26.1 | 78.98 |  |  |  |  | 25 | 77 |  |  |  | 27.2 | 80.96 |  |  |  | 21.7 | 71.06 |  | #N/A
239.6667 | 2011-08-28 | 16:00 | 25.6 | 78.08 | SUNDAY | On | 1987-08-28 | 16:00 | 17.8 | 64.04 |  |  | 1994-08-28 | 16:00 | 28.3 | 82.94 |  |  | 1995-08-28 | 16:00 | 24.4 | 75.92 |  |  |  |  | 21.7 | 71.06 |  |  |  |  | 29.4 | 84.92 |  |  |  | 23.9 | 75.02 |  |  |  | 25.6 | 78.08 |  |  |  | 25.6 | 78.08 |  |  |  |  | 23.3 | 73.94 |  |  |  | 27.2 | 80.96 |  |  |  | 22.8 | 73.04 |  | #N/A
239.7083 | 2011-08-28 | 17:00 | 25.6 | 78.08 | SUNDAY | On | 1987-08-28 | 17:00 | 17.8 | 64.04 |  |  | 1994-08-28 | 17:00 | 27.2 | 80.96 |  |  | 1995-08-28 | 17:00 | 24.4 | 75.92 |  |  |  |  | 21.1 | 69.98 |  |  |  |  | 28.8 | 83.84 |  |  |  | 22.8 | 73.04 |  |  |  | 25.6 | 78.08 |  |  |  | 25.6 | 78.08 |  |  |  |  | 20.6 | 69.08 |  |  |  | 26.1 | 78.98 |  |  |  | 21.7 | 71.06 |  | #N/A
239.75 | 2011-08-28 | 18:00 | 25 | 77 | SUNDAY | On | 1987-08-28 | 18:00 | 17.2 | 62.96 |  |  | 1994-08-28 | 18:00 | 26.6 | 79.88 |  |  | 1995-08-28 | 18:00 | 23.3 | 73.94 |  |  |  |  | 20.6 | 69.08 |  |  |  |  | 27.7 | 81.86 |  |  |  | 22.2 | 71.96 |  |  |  | 23.9 | 75.02 |  |  |  | 23.9 | 75.02 |  |  |  |  | 21.1 | 69.98 |  |  |  | 25 | 77 |  |  |  | 22.2 | 71.96 |  | #N/A
239.7917 | 2011-08-28 | 19:00 | 24.4 | 75.92 | SUNDAY | On | 1987-08-28 | 19:00 | 16.7 | 62.06 |  |  | 1994-08-28 | 19:00 | 26.6 | 79.88 |  |  | 1995-08-28 | 19:00 | 21.7 | 71.06 |  |  |  |  | 19.4 | 66.92 |  |  |  |  | 27.2 | 80.96 |  |  |  | 20.6 | 69.08 |  |  |  | 21.7 | 71.06 |  |  |  | 22.2 | 71.96 |  |  |  |  | 21.7 | 71.06 |  |  |  | 23.3 | 73.94 |  |  |  | 22.2 | 71.96 |  | #N/A
239.8333 | 2011-08-28 | 20:00 | 23.9 | 75.02 | SUNDAY | On | 1987-08-28 | 20:00 | 16.1 | 60.98 |  |  | 1994-08-28 | 20:00 | 26.1 | 78.98 |  |  | 1995-08-28 | 20:00 | 21.1 | 69.98 |  |  |  |  | 19.4 | 66.92 |  |  |  |  | 27.2 | 80.96 |  |  |  | 20 | 68 |  |  |  | 21.1 | 69.98 |  |  |  | 21.7 | 71.06 |  |  |  |  | 20.6 | 69.08 |  |  |  | 22.2 | 71.96 |  |  |  | 22.2 | 71.96 |  | #N/A
239.875 | 2011-08-28 | 21:00 | 23.9 | 75.02 | SUNDAY | On | 1987-08-28 | 21:00 | 16.1 | 60.98 |  |  | 1994-08-28 | 21:00 | 26.1 | 78.98 |  |  | 1995-08-28 | 21:00 | 20 | 68 |  |  |  |  | 18.9 | 66.02 |  |  |  |  | 25 | 77 |  |  |  | 17.8 | 64.04 |  |  |  | 19.4 | 66.92 |  |  |  | 20.6 | 69.08 |  |  |  |  | 20.6 | 69.08 |  |  |  | 21.1 | 69.98 |  |  |  | 21.7 | 71.06 |  | #N/A
239.9167 | 2011-08-28 | 22:00 | 23.3 | 73.94 | SUNDAY | On | 1987-08-28 | 22:00 | 16.1 | 60.98 |  |  | 1994-08-28 | 22:00 | 25.5 | 77.9 |  |  | 1995-08-28 | 22:00 | 19.4 | 66.92 |  |  |  |  | 18.3 | 64.94 |  |  |  |  | 25 | 77 |  |  |  | 17.8 | 64.04 |  |  |  | 18.9 | 66.02 |  |  |  | 19.4 | 66.92 |  |  |  |  | 20 | 68 |  |  |  | 21.1 | 69.98 |  |  |  | 22.2 | 71.96 |  | #N/A
239.9583 | 2011-08-28 | 23:00 | 23.3 | 73.94 | SUNDAY | On | 1987-08-28 | 23:00 | 16.7 | 62.06 |  |  | 1994-08-28 | 23:00 | 23.9 | 75.02 |  |  | 1995-08-28 | 23:00 | 18.9 | 66.02 |  |  |  |  | 17.2 | 62.96 |  |  |  |  | 23.6 | 74.48 |  |  |  | 16.7 | 62.06 |  |  |  | 17.2 | 62.96 |  |  |  | 19.4 | 66.92 |  |  |  |  | 19.4 | 66.92 |  |  |  | 21.1 | 69.98 |  |  |  | 22.2 | 71.96 |  | #N/A
240 | 2011-08-28 | 24:00 | 23.3 | 73.94 | SUNDAY | On | 1987-08-28 | 24:00 | 16.7 | 62.06 |  |  | 1994-08-28 | 24:00 | 22.2 | 71.96 |  |  | 1995-08-28 | 24:00 | 17.8 | 64.04 |  |  |  |  | 17.2 | 62.96 |  |  |  |  | 22.2 | 71.96 |  |  |  | 16.7 | 62.06 |  |  |  | 19.4 | 66.92 |  |  |  | 18.3 | 64.94 |  |  |  |  | 17.8 | 64.04 |  |  |  | 21.7 | 71.06 |  |  |  | 23.3 | 73.94 |  | #N/A
240.0417 | 2011-08-29 | 1:00 | 23.9 | 75.02 | WEEKDAY | On | 1987-08-29 | 1:00 | 16.7 | 62.06 |  |  | 1994-08-29 | 1:00 | 21.6 | 70.88 |  |  | 1995-08-29 | 1:00 | 18.3 | 64.94 |  |  |  |  | 16.7 | 62.06 |  |  |  |  | 22.2 | 71.96 |  |  |  | 16.7 | 62.06 |  |  |  | 17.8 | 64.04 |  |  |  | 18.3 | 64.94 |  |  |  |  | 17.2 | 62.96 |  |  |  | 21.7 | 71.06 |  |  |  | 23.3 | 73.94 |  | #N/A
240.0833 | 2011-08-29 | 2:00 | 23.9 | 75.02 | WEEKDAY | On | 1987-08-29 | 2:00 | 16.7 | 62.06 |  |  | 1994-08-29 | 2:00 | 22.7 | 72.86 |  |  | 1995-08-29 | 2:00 | 17.8 | 64.04 |  |  |  |  | 16.7 | 62.06 |  |  |  |  | 22.2 | 71.96 |  |  |  | 16.1 | 60.98 |  |  |  | 16.7 | 62.06 |  |  |  | 17.8 | 64.04 |  |  |  |  | 16.1 | 60.98 |  |  |  | 21.1 | 69.98 |  |  |  | 22.8 | 73.04 |  | #N/A
240.125 | 2011-08-29 | 3:00 | 23.3 | 73.94 | WEEKDAY | On | 1987-08-29 | 3:00 | 17.2 | 62.96 |  |  | 1994-08-29 | 3:00 | 23.3 | 73.94 |  |  | 1995-08-29 | 3:00 | 17.2 | 62.96 |  |  |  |  | 16.1 | 60.98 |  |  |  |  | 21.6 | 70.88 |  |  |  | 15.6 | 60.08 |  |  |  | 16.7 | 62.06 |  |  |  | 17.8 | 64.04 |  |  |  |  | 15.6 | 60.08 |  |  |  | 20 | 68 |  |  |  | 21.7 | 71.06 |  | #N/A
240.1667 | 2011-08-29 | 4:00 | 23.3 | 73.94 | WEEKDAY | On | 1987-08-29 | 4:00 | 17.2 | 62.96 |  |  | 1994-08-29 | 4:00 | 21.6 | 70.88 |  |  | 1995-08-29 | 4:00 | 16.7 | 62.06 |  |  |  |  | 16.7 | 62.06 |  |  |  |  | 22.2 | 71.96 |  |  |  | 15 | 59 |  |  |  | 16.7 | 62.06 |  |  |  | 17.2 | 62.96 |  |  |  |  | 15.6 | 60.08 |  |  |  | 19.4 | 66.92 |  |  |  | 21.1 | 69.98 |  | #N/A
240.2083 | 2011-08-29 | 5:00 | 23.3 | 73.94 | WEEKDAY | On | 1987-08-29 | 5:00 | 17.2 | 62.96 |  |  | 1994-08-29 | 5:00 | 21.6 | 70.88 |  |  | 1995-08-29 | 5:00 | 16.7 | 62.06 |  |  |  |  | 17.2 | 62.96 |  |  |  |  | 21.6 | 70.88 |  |  |  | 14.4 | 57.92 |  |  |  | 15 | 59 |  |  |  | 17.2 | 62.96 |  |  |  |  | 15 | 59 |  |  |  | 17.2 | 62.96 |  |  |  | 20 | 68 |  | #N/A
240.25 | 2011-08-29 | 6:00 | 23.3 | 73.94 | WEEKDAY | On | 1987-08-29 | 6:00 | 16.1 | 60.98 |  |  | 1994-08-29 | 6:00 | 21.1 | 69.98 |  |  | 1995-08-29 | 6:00 | 17.8 | 64.04 |  |  |  |  | 17.2 | 62.96 |  |  |  |  | 20.5 | 68.9 |  |  |  | 14.4 | 57.92 |  |  |  | 15 | 59 |  |  |  | 17.8 | 64.04 |  |  |  |  | 13.9 | 57.02 |  |  |  | 16.7 | 62.06 |  |  |  | 18.9 | 66.02 |  | #N/A
240.2917 | 2011-08-29 | 7:00 | 23.9 | 75.02 | WEEKDAY | On | 1987-08-29 | 7:00 | 16.1 | 60.98 |  |  | 1994-08-29 | 7:00 | 20 | 68 |  |  | 1995-08-29 | 7:00 | 20 | 68 |  |  |  |  | 17.8 | 64.04 |  |  |  |  | 18.8 | 65.84 |  |  |  | 15 | 59 |  |  |  | 15.6 | 60.08 |  |  |  | 18.9 | 66.02 |  |  |  |  | 14.4 | 57.92 |  |  |  | 17.2 | 62.96 |  |  |  | 18.9 | 66.02 |  | #N/A
240.3333 | 2011-08-29 | 8:00 | 24.4 | 75.92 | WEEKDAY | On | 1987-08-29 | 8:00 | 16.7 | 62.06 |  |  | 1994-08-29 | 8:00 | 19.4 | 66.92 |  |  | 1995-08-29 | 8:00 | 21.1 | 69.98 |  |  |  |  | 17.2 | 62.96 |  |  |  |  | 17.2 | 62.96 |  |  |  | 16.7 | 62.06 |  |  |  | 16.7 | 62.06 |  |  |  | 21.1 | 69.98 |  |  |  |  | 16.7 | 62.06 |  |  |  | 18.3 | 64.94 |  |  |  | 19.4 | 66.92 |  | #N/A
240.375 | 2011-08-29 | 9:00 | 26.7 | 80.06 | WEEKDAY | On | 1987-08-29 | 9:00 | 18.3 | 64.94 |  |  | 1994-08-29 | 9:00 | 17.7 | 63.86 |  |  | 1995-08-29 | 9:00 | 23.3 | 73.94 |  |  |  |  | 17.2 | 62.96 |  |  |  |  | 16.6 | 61.88 |  |  |  | 18.9 | 66.02 |  |  |  | 17.2 | 62.96 |  |  |  | 23.3 | 73.94 |  |  |  |  | 17.2 | 62.96 |  |  |  | 19.4 | 66.92 |  |  |  | 16.7 | 62.06 |  | #N/A
240.4167 | 2011-08-29 | 10:00 | 27.8 | 82.04 | WEEKDAY | On | 1987-08-29 | 10:00 | 20 | 68 |  |  | 1994-08-29 | 10:00 | 16.5 | 61.7 |  |  | 1995-08-29 | 10:00 | 26.1 | 78.98 |  |  |  |  | 17.8 | 64.04 |  |  |  |  | 17.2 | 62.96 |  |  |  | 19.4 | 66.92 |  |  |  | 18.3 | 64.94 |  |  |  | 25 | 77 |  |  |  |  | 18.9 | 66.02 |  |  |  | 20.6 | 69.08 |  |  |  | 19.4 | 66.92 |  | #N/A
240.4583 | 2011-08-29 | 11:00 | 29.4 | 84.92 | WEEKDAY | On | 1987-08-29 | 11:00 | 21.1 | 69.98 |  |  | 1994-08-29 | 11:00 | 15 | 59 |  |  | 1995-08-29 | 11:00 | 24.4 | 75.92 |  |  |  |  | 18.9 | 66.02 |  |  |  |  | 19.4 | 66.92 |  |  |  | 18.3 | 64.94 |  |  |  | 18.3 | 64.94 |  |  |  | 26.1 | 78.98 |  |  |  |  | 18.3 | 64.94 |  |  |  | 21.7 | 71.06 |  |  |  | 20 | 68 |  | #N/A
240.5 | 2011-08-29 | 12:00 | 30 | 86 | WEEKDAY | On | 1987-08-29 | 12:00 | 22.8 | 73.04 |  |  | 1994-08-29 | 12:00 | 15.5 | 59.9 |  |  | 1995-08-29 | 12:00 | 25 | 77 |  |  |  |  | 19.4 | 66.92 |  |  |  |  | 20.5 | 68.9 |  |  |  | 18.3 | 64.94 |  |  |  | 18.9 | 66.02 |  |  |  | 26.7 | 80.06 |  |  |  |  | 20 | 68 |  |  |  | 21.7 | 71.06 |  |  |  | 21.1 | 69.98 |  | #N/A
240.5417 | 2011-08-29 | 13:00 | 30.6 | 87.08 | WEEKDAY | On | 1987-08-29 | 13:00 | 23.3 | 73.94 |  |  | 1994-08-29 | 13:00 | 19.4 | 66.92 |  |  | 1995-08-29 | 13:00 | 25 | 77 |  |  |  |  | 18.9 | 66.02 |  |  |  |  | 22.7 | 72.86 |  |  |  | 18.9 | 66.02 |  |  |  | 18.9 | 66.02 |  |  |  | 26.7 | 80.06 |  |  |  |  | 20 | 68 |  |  |  | 23.3 | 73.94 |  |  |  | 22.2 | 71.96 |  | #N/A
240.5833 | 2011-08-29 | 14:00 | 30.6 | 87.08 | WEEKDAY | On | 1987-08-29 | 14:00 | 23.3 | 73.94 |  |  | 1994-08-29 | 14:00 | 21.1 | 69.98 |  |  | 1995-08-29 | 14:00 | 25 | 77 |  |  |  |  | 20 | 68 |  |  |  |  | 24.4 | 75.92 |  |  |  | 18.9 | 66.02 |  |  |  | 19.4 | 66.92 |  |  |  | 26.7 | 80.06 |  |  |  |  | 20 | 68 |  |  |  | 23.9 | 75.02 |  |  |  | 22.2 | 71.96 |  | #N/A
240.625 | 2011-08-29 | 15:00 | 29.4 | 84.92 | WEEKDAY | On | 1987-08-29 | 15:00 | 24.4 | 75.92 |  |  | 1994-08-29 | 15:00 | 21.6 | 70.88 |  |  | 1995-08-29 | 15:00 | 25 | 77 |  |  |  |  | 21.7 | 71.06 |  |  |  |  | 24.4 | 75.92 |  |  |  | 18.9 | 66.02 |  |  |  | 19.4 | 66.92 |  |  |  | 26.1 | 78.98 |  |  |  |  | 20 | 68 |  |  |  | 23.9 | 75.02 |  |  |  | 23.3 | 73.94 |  | #N/A
240.6667 | 2011-08-29 | 16:00 | 30.6 | 87.08 | WEEKDAY | On | 1987-08-29 | 16:00 | 23.9 | 75.02 |  |  | 1994-08-29 | 16:00 | 22.2 | 71.96 |  |  | 1995-08-29 | 16:00 | 24.4 | 75.92 |  |  |  |  | 22.2 | 71.96 |  |  |  |  | 23.3 | 73.94 |  |  |  | 18.9 | 66.02 |  |  |  | 19.4 | 66.92 |  |  |  | 26.7 | 80.06 |  |  |  |  | 20.6 | 69.08 |  |  |  | 24.4 | 75.92 |  |  |  | 23.9 | 75.02 |  | #N/A
240.7083 | 2011-08-29 | 17:00 | 30.6 | 87.08 | WEEKDAY | On | 1987-08-29 | 17:00 | 22.8 | 73.04 |  |  | 1994-08-29 | 17:00 | 22.7 | 72.86 |  |  | 1995-08-29 | 17:00 | 24.4 | 75.92 |  |  |  |  | 21.7 | 71.06 |  |  |  |  | 21.6 | 70.88 |  |  |  | 17.8 | 64.04 |  |  |  | 18.3 | 64.94 |  |  |  | 25.6 | 78.08 |  |  |  |  | 21.7 | 71.06 |  |  |  | 23.3 | 73.94 |  |  |  | 22.8 | 73.04 |  | #N/A
240.75 | 2011-08-29 | 18:00 | 30 | 86 | WEEKDAY | On | 1987-08-29 | 18:00 | 21.7 | 71.06 |  |  | 1994-08-29 | 18:00 | 21.1 | 69.98 |  |  | 1995-08-29 | 18:00 | 23.3 | 73.94 |  |  |  |  | 20.6 | 69.08 |  |  |  |  | 21.1 | 69.98 |  |  |  | 17.2 | 62.96 |  |  |  | 18.3 | 64.94 |  |  |  | 25 | 77 |  |  |  |  | 21.7 | 71.06 |  |  |  | 22.8 | 73.04 |  |  |  | 22.2 | 71.96 |  | #N/A
240.7917 | 2011-08-29 | 19:00 | 28.3 | 82.94 | WEEKDAY | On | 1987-08-29 | 19:00 | 21.1 | 69.98 |  |  | 1994-08-29 | 19:00 | 18.8 | 65.84 |  |  | 1995-08-29 | 19:00 | 22.8 | 73.04 |  |  |  |  | 20 | 68 |  |  |  |  | 18.3 | 64.94 |  |  |  | 16.7 | 62.06 |  |  |  | 16.7 | 62.06 |  |  |  | 23.3 | 73.94 |  |  |  |  | 21.1 | 69.98 |  |  |  | 20 | 68 |  |  |  | 20.6 | 69.08 |  | #N/A
240.8333 | 2011-08-29 | 20:00 | 27.2 | 80.96 | WEEKDAY | On | 1987-08-29 | 20:00 | 20.6 | 69.08 |  |  | 1994-08-29 | 20:00 | 17.7 | 63.86 |  |  | 1995-08-29 | 20:00 | 22.2 | 71.96 |  |  |  |  | 20 | 68 |  |  |  |  | 18.3 | 64.94 |  |  |  | 16.7 | 62.06 |  |  |  | 17.8 | 64.04 |  |  |  | 21.7 | 71.06 |  |  |  |  | 21.1 | 69.98 |  |  |  | 18.3 | 64.94 |  |  |  | 19.4 | 66.92 |  | #N/A
240.875 | 2011-08-29 | 21:00 | 26.7 | 80.06 | WEEKDAY | On | 1987-08-29 | 21:00 | 20 | 68 |  |  | 1994-08-29 | 21:00 | 15.5 | 59.9 |  |  | 1995-08-29 | 21:00 | 22.2 | 71.96 |  |  |  |  | 18.9 | 66.02 |  |  |  |  | 13.8 | 56.84 |  |  |  | 15.6 | 60.08 |  |  |  | 16.1 | 60.98 |  |  |  | 21.1 | 69.98 |  |  |  |  | 20.6 | 69.08 |  |  |  | 18.3 | 64.94 |  |  |  | 18.9 | 66.02 |  | #N/A
240.9167 | 2011-08-29 | 22:00 | 26.1 | 78.98 | WEEKDAY | On | 1987-08-29 | 22:00 | 18.9 | 66.02 |  |  | 1994-08-29 | 22:00 | 16.1 | 60.98 |  |  | 1995-08-29 | 22:00 | 22.2 | 71.96 |  |  |  |  | 17.2 | 62.96 |  |  |  |  | 13.3 | 55.94 |  |  |  | 15.6 | 60.08 |  |  |  | 16.7 | 62.06 |  |  |  | 20.6 | 69.08 |  |  |  |  | 20 | 68 |  |  |  | 17.8 | 64.04 |  |  |  | 18.9 | 66.02 |  | #N/A
240.9583 | 2011-08-29 | 23:00 | 26.1 | 78.98 | WEEKDAY | On | 1987-08-29 | 23:00 | 18.3 | 64.94 |  |  | 1994-08-29 | 23:00 | 15.5 | 59.9 |  |  | 1995-08-29 | 23:00 | 22.2 | 71.96 |  |  |  |  | 16.7 | 62.06 |  |  |  |  | 12.2 | 53.96 |  |  |  | 16.1 | 60.98 |  |  |  | 15.6 | 60.08 |  |  |  | 19.4 | 66.92 |  |  |  |  | 20 | 68 |  |  |  | 17.2 | 62.96 |  |  |  | 17.2 | 62.96 |  | #N/A
241 | 2011-08-29 | 24:00 | 25.6 | 78.08 | WEEKDAY | On | 1987-08-29 | 24:00 | 17.8 | 64.04 |  |  | 1994-08-29 | 24:00 | 15.5 | 59.9 |  |  | 1995-08-29 | 24:00 | 22.2 | 71.96 |  |  |  |  | 16.7 | 62.06 |  |  |  |  | 11.6 | 52.88 |  |  |  | 15.6 | 60.08 |  |  |  | 15.6 | 60.08 |  |  |  | 19.4 | 66.92 |  |  |  |  | 20 | 68 |  |  |  | 16.7 | 62.06 |  |  |  | 16.7 | 62.06 |  | #N/A
241.0417 | 2011-08-30 | 1:00 | 25 | 77 | WEEKDAY | On | 1987-08-30 | 1:00 | 17.2 | 62.96 |  |  | 1994-08-30 | 1:00 | 15 | 59 |  |  | 1995-08-30 | 1:00 | 22.2 | 71.96 |  |  |  |  | 16.1 | 60.98 |  |  |  |  | 12.2 | 53.96 |  |  |  | 15 | 59 |  |  |  | 15.6 | 60.08 |  |  |  | 19.4 | 66.92 |  |  |  |  | 20 | 68 |  |  |  | 15.6 | 60.08 |  |  |  | 16.1 | 60.98 |  | #N/A
241.0833 | 2011-08-30 | 2:00 | 25 | 77 | WEEKDAY | On | 1987-08-30 | 2:00 | 16.7 | 62.06 |  |  | 1994-08-30 | 2:00 | 13.8 | 56.84 |  |  | 1995-08-30 | 2:00 | 22.8 | 73.04 |  |  |  |  | 16.1 | 60.98 |  |  |  |  | 10.5 | 50.9 |  |  |  | 15.6 | 60.08 |  |  |  | 14.4 | 57.92 |  |  |  | 19.4 | 66.92 |  |  |  |  | 20 | 68 |  |  |  | 14.4 | 57.92 |  |  |  | 15 | 59 |  | #N/A
241.125 | 2011-08-30 | 3:00 | 24.4 | 75.92 | WEEKDAY | On | 1987-08-30 | 3:00 | 16.1 | 60.98 |  |  | 1994-08-30 | 3:00 | 13.3 | 55.94 |  |  | 1995-08-30 | 3:00 | 22.8 | 73.04 |  |  |  |  | 15.6 | 60.08 |  |  |  |  | 10.5 | 50.9 |  |  |  | 15.6 | 60.08 |  |  |  | 14.4 | 57.92 |  |  |  | 18.9 | 66.02 |  |  |  |  | 20 | 68 |  |  |  | 13.9 | 57.02 |  |  |  | 14.4 | 57.92 |  | #N/A
241.1667 | 2011-08-30 | 4:00 | 24.3 | 75.74 | WEEKDAY | On | 1987-08-30 | 4:00 | 16.1 | 60.98 |  |  | 1994-08-30 | 4:00 | 12.7 | 54.86 |  |  | 1995-08-30 | 4:00 | 21.7 | 71.06 |  |  |  |  | 15.6 | 60.08 |  |  |  |  | 11.1 | 51.98 |  |  |  | 15.6 | 60.08 |  |  |  | 13.9 | 57.02 |  |  |  | 16.7 | 62.06 |  |  |  |  | 20 | 68 |  |  |  | 13.9 | 57.02 |  |  |  | 13.9 | 57.02 |  | #N/A
241.2083 | 2011-08-30 | 5:00 | 23.9 | 75.02 | WEEKDAY | On | 1987-08-30 | 5:00 | 15.6 | 60.08 |  |  | 1994-08-30 | 5:00 | 14.4 | 57.92 |  |  | 1995-08-30 | 5:00 | 21.1 | 69.98 |  |  |  |  | 15.6 | 60.08 |  |  |  |  | 9.4 | 48.92 |  |  |  | 15.6 | 60.08 |  |  |  | 13.9 | 57.02 |  |  |  | 16.7 | 62.06 |  |  |  |  | 20 | 68 |  |  |  | 12.8 | 55.04 |  |  |  | 13.9 | 57.02 |  | #N/A
241.25 | 2011-08-30 | 6:00 | 23.3 | 73.94 | WEEKDAY | On | 1987-08-30 | 6:00 | 15.6 | 60.08 |  |  | 1994-08-30 | 6:00 | 15 | 59 |  |  | 1995-08-30 | 6:00 | 20.6 | 69.08 |  |  |  |  | 15.6 | 60.08 |  |  |  |  | 10.5 | 50.9 |  |  |  | 15.6 | 60.08 |  |  |  | 13.9 | 57.02 |  |  |  | 16.7 | 62.06 |  |  |  |  | 18.9 | 66.02 |  |  |  | 12.8 | 55.04 |  |  |  | 13.3 | 55.94 |  | #N/A
241.2917 | 2011-08-30 | 7:00 | 23.9 | 75.02 | WEEKDAY | On | 1987-08-30 | 7:00 | 16.7 | 62.06 |  |  | 1994-08-30 | 7:00 | 16.6 | 61.88 |  |  | 1995-08-30 | 7:00 | 21.7 | 71.06 |  |  |  |  | 16.1 | 60.98 |  |  |  |  | 14.4 | 57.92 |  |  |  | 16.7 | 62.06 |  |  |  | 14.4 | 57.92 |  |  |  | 18.3 | 64.94 |  |  |  |  | 18.9 | 66.02 |  |  |  | 14.4 | 57.92 |  |  |  | 16.7 | 62.06 |  | #N/A
241.3333 | 2011-08-30 | 8:00 | 25.6 | 78.08 | WEEKDAY | On | 1987-08-30 | 8:00 | 18.3 | 64.94 |  |  | 1994-08-30 | 8:00 | 17.7 | 63.86 |  |  | 1995-08-30 | 8:00 | 22.2 | 71.96 |  |  |  |  | 16.1 | 60.98 |  |  |  |  | 16.1 | 60.98 |  |  |  | 17.8 | 64.04 |  |  |  | 16.1 | 60.98 |  |  |  | 21.1 | 69.98 |  |  |  |  | 19.4 | 66.92 |  |  |  | 17.8 | 64.04 |  |  |  | 17.8 | 64.04 |  | #N/A
241.375 | 2011-08-30 | 9:00 | 26.7 | 80.06 | WEEKDAY | On | 1987-08-30 | 9:00 | 18.9 | 66.02 |  |  | 1994-08-30 | 9:00 | 18.8 | 65.84 |  |  | 1995-08-30 | 9:00 | 22.8 | 73.04 |  |  |  |  | 16.7 | 62.06 |  |  |  |  | 19.4 | 66.92 |  |  |  | 18.9 | 66.02 |  |  |  | 17.2 | 62.96 |  |  |  | 22.8 | 73.04 |  |  |  |  | 19.4 | 66.92 |  |  |  | 20.6 | 69.08 |  |  |  | 20 | 68 |  | #N/A
241.4167 | 2011-08-30 | 10:00 | 27.2 | 80.96 | WEEKDAY | On | 1987-08-30 | 10:00 | 21.7 | 71.06 |  |  | 1994-08-30 | 10:00 | 20 | 68 |  |  | 1995-08-30 | 10:00 | 23.9 | 75.02 |  |  |  |  | 17.2 | 62.96 |  |  |  |  | 21.1 | 69.98 |  |  |  | 18.3 | 64.94 |  |  |  | 19.4 | 66.92 |  |  |  | 24.4 | 75.92 |  |  |  |  | 17.8 | 64.04 |  |  |  | 22.8 | 73.04 |  |  |  | 21.7 | 71.06 |  | #N/A
241.4583 | 2011-08-30 | 11:00 | 28.3 | 82.94 | WEEKDAY | On | 1987-08-30 | 11:00 | 23.9 | 75.02 |  |  | 1994-08-30 | 11:00 | 20.5 | 68.9 |  |  | 1995-08-30 | 11:00 | 24.4 | 75.92 |  |  |  |  | 17.8 | 64.04 |  |  |  |  | 21.6 | 70.88 |  |  |  | 17.8 | 64.04 |  |  |  | 20 | 68 |  |  |  | 26.1 | 78.98 |  |  |  |  | 18.3 | 64.94 |  |  |  | 23.3 | 73.94 |  |  |  | 22.8 | 73.04 |  | #N/A
241.5 | 2011-08-30 | 12:00 | 29.4 | 84.92 | WEEKDAY | On | 1987-08-30 | 12:00 | 24.4 | 75.92 |  |  | 1994-08-30 | 12:00 | 21.6 | 70.88 |  |  | 1995-08-30 | 12:00 | 26.7 | 80.06 |  |  |  |  | 16.7 | 62.06 |  |  |  |  | 22.2 | 71.96 |  |  |  | 17.8 | 64.04 |  |  |  | 20.6 | 69.08 |  |  |  | 27.2 | 80.96 |  |  |  |  | 18.3 | 64.94 |  |  |  | 21.7 | 71.06 |  |  |  | 24.4 | 75.92 |  | #N/A
241.5417 | 2011-08-30 | 13:00 | 29.4 | 84.92 | WEEKDAY | On | 1987-08-30 | 13:00 | 24.4 | 75.92 |  |  | 1994-08-30 | 13:00 | 21.6 | 70.88 |  |  | 1995-08-30 | 13:00 | 27.2 | 80.96 |  |  |  |  | 17.8 | 64.04 |  |  |  |  | 23.3 | 73.94 |  |  |  | 16.7 | 62.06 |  |  |  | 20 | 68 |  |  |  | 26.1 | 78.98 |  |  |  |  | 18.3 | 64.94 |  |  |  | 23.3 | 73.94 |  |  |  | 25 | 77 |  | #N/A
241.5833 | 2011-08-30 | 14:00 | 30 | 86 | WEEKDAY | On | 1987-08-30 | 14:00 | 25 | 77 |  |  | 1994-08-30 | 14:00 | 22.2 | 71.96 |  |  | 1995-08-30 | 14:00 | 28.9 | 84.02 |  |  |  |  | 18.3 | 64.94 |  |  |  |  | 23.8 | 74.84 |  |  |  | 16.7 | 62.06 |  |  |  | 20 | 68 |  |  |  | 27.2 | 80.96 |  |  |  |  | 20 | 68 |  |  |  | 25.6 | 78.08 |  |  |  | 25.6 | 78.08 |  | #N/A
241.625 | 2011-08-30 | 15:00 | 31.1 | 87.98 | WEEKDAY | On | 1987-08-30 | 15:00 | 25 | 77 |  |  | 1994-08-30 | 15:00 | 23.3 | 73.94 |  |  | 1995-08-30 | 15:00 | 29.4 | 84.92 |  |  |  |  | 18.3 | 64.94 |  |  |  |  | 25 | 77 |  |  |  | 16.7 | 62.06 |  |  |  | 20 | 68 |  |  |  | 27.2 | 80.96 |  |  |  |  | 20.6 | 69.08 |  |  |  | 25 | 77 |  |  |  | 25.6 | 78.08 |  | #N/A
241.6667 | 2011-08-30 | 16:00 | 30.6 | 87.08 | WEEKDAY | On | 1987-08-30 | 16:00 | 24.4 | 75.92 |  |  | 1994-08-30 | 16:00 | 22.7 | 72.86 |  |  | 1995-08-30 | 16:00 | 28.3 | 82.94 |  |  |  |  | 18.9 | 66.02 |  |  |  |  | 24.4 | 75.92 |  |  |  | 16.7 | 62.06 |  |  |  | 20 | 68 |  |  |  | 27.8 | 82.04 |  |  |  |  | 16.7 | 62.06 |  |  |  | 23.3 | 73.94 |  |  |  | 25 | 77 |  | #N/A
241.7083 | 2011-08-30 | 17:00 | 30 | 86 | WEEKDAY | On | 1987-08-30 | 17:00 | 23.3 | 73.94 |  |  | 1994-08-30 | 17:00 | 22.7 | 72.86 |  |  | 1995-08-30 | 17:00 | 28.3 | 82.94 |  |  |  |  | 19.4 | 66.92 |  |  |  |  | 23.3 | 73.94 |  |  |  | 16.1 | 60.98 |  |  |  | 17.2 | 62.96 |  |  |  | 26.7 | 80.06 |  |  |  |  | 15 | 59 |  |  |  | 23.3 | 73.94 |  |  |  | 23.9 | 75.02 |  | #N/A
241.75 | 2011-08-30 | 18:00 | 28.9 | 84.02 | WEEKDAY | On | 1987-08-30 | 18:00 | 22.2 | 71.96 |  |  | 1994-08-30 | 18:00 | 21.6 | 70.88 |  |  | 1995-08-30 | 18:00 | 27.8 | 82.04 |  |  |  |  | 19.4 | 66.92 |  |  |  |  | 21.1 | 69.98 |  |  |  | 16.1 | 60.98 |  |  |  | 16.7 | 62.06 |  |  |  | 25.6 | 78.08 |  |  |  |  | 13.9 | 57.02 |  |  |  | 22.2 | 71.96 |  |  |  | 22.2 | 71.96 |  | #N/A
241.7917 | 2011-08-30 | 19:00 | 28.3 | 82.94 | WEEKDAY | On | 1987-08-30 | 19:00 | 20.6 | 69.08 |  |  | 1994-08-30 | 19:00 | 17.7 | 63.86 |  |  | 1995-08-30 | 19:00 | 25.6 | 78.08 |  |  |  |  | 18.9 | 66.02 |  |  |  |  | 18.3 | 64.94 |  |  |  | 15.6 | 60.08 |  |  |  | 16.1 | 60.98 |  |  |  | 23.3 | 73.94 |  |  |  |  | 13.9 | 57.02 |  |  |  | 20 | 68 |  |  |  | 19.4 | 66.92 |  | #N/A
241.8333 | 2011-08-30 | 20:00 | 28.3 | 82.94 | WEEKDAY | On | 1987-08-30 | 20:00 | 20 | 68 |  |  | 1994-08-30 | 20:00 | 17.2 | 62.96 |  |  | 1995-08-30 | 20:00 | 23.9 | 75.02 |  |  |  |  | 18.3 | 64.94 |  |  |  |  | 17.2 | 62.96 |  |  |  | 15.6 | 60.08 |  |  |  | 15.6 | 60.08 |  |  |  | 22.8 | 73.04 |  |  |  |  | 13.3 | 55.94 |  |  |  | 16.7 | 62.06 |  |  |  | 18.3 | 64.94 |  | #N/A
241.875 | 2011-08-30 | 21:00 | 27.8 | 82.04 | WEEKDAY | On | 1987-08-30 | 21:00 | 19.4 | 66.92 |  |  | 1994-08-30 | 21:00 | 16.1 | 60.98 |  |  | 1995-08-30 | 21:00 | 22.8 | 73.04 |  |  |  |  | 17.2 | 62.96 |  |  |  |  | 16.1 | 60.98 |  |  |  | 15.6 | 60.08 |  |  |  | 15.6 | 60.08 |  |  |  | 21.7 | 71.06 |  |  |  |  | 12.8 | 55.04 |  |  |  | 15.6 | 60.08 |  |  |  | 17.2 | 62.96 |  | #N/A
241.9167 | 2011-08-30 | 22:00 | 28.3 | 82.94 | WEEKDAY | On | 1987-08-30 | 22:00 | 19.4 | 66.92 |  |  | 1994-08-30 | 22:00 | 15 | 59 |  |  | 1995-08-30 | 22:00 | 21.7 | 71.06 |  |  |  |  | 16.1 | 60.98 |  |  |  |  | 15 | 59 |  |  |  | 15 | 59 |  |  |  | 15.6 | 60.08 |  |  |  | 21.7 | 71.06 |  |  |  |  | 12.8 | 55.04 |  |  |  | 15 | 59 |  |  |  | 16.1 | 60.98 |  | #N/A
241.9583 | 2011-08-30 | 23:00 | 27.8 | 82.04 | WEEKDAY | On | 1987-08-30 | 23:00 | 18.9 | 66.02 |  |  | 1994-08-30 | 23:00 | 14.4 | 57.92 |  |  | 1995-08-30 | 23:00 | 21.7 | 71.06 |  |  |  |  | 16.1 | 60.98 |  |  |  |  | 14.4 | 57.92 |  |  |  | 15 | 59 |  |  |  | 15 | 59 |  |  |  | 21.1 | 69.98 |  |  |  |  | 12.8 | 55.04 |  |  |  | 13.9 | 57.02 |  |  |  | 15.6 | 60.08 |  | #N/A
242 | 2011-08-30 | 24:00 | 27.2 | 80.96 | WEEKDAY | On | 1987-08-30 | 24:00 | 18.3 | 64.94 |  |  | 1994-08-30 | 24:00 | 14.4 | 57.92 |  |  | 1995-08-30 | 24:00 | 21.1 | 69.98 |  |  |  |  | 16.1 | 60.98 |  |  |  |  | 14.4 | 57.92 |  |  |  | 13.3 | 55.94 |  |  |  | 14.4 | 57.92 |  |  |  | 20 | 68 |  |  |  |  | 13.3 | 55.94 |  |  |  | 13.3 | 55.94 |  |  |  | 15.6 | 60.08 |  | #N/A
242.0417 | 2011-08-31 | 1:00 | 26.7 | 80.06 | WEEKDAY | On | 1987-08-31 | 1:00 | 17.8 | 64.04 |  |  | 1994-08-31 | 1:00 | 14.4 | 57.92 |  |  | 1995-08-31 | 1:00 | 21.7 | 71.06 |  |  |  |  | 15.6 | 60.08 |  |  |  |  | 14.4 | 57.92 |  |  |  | 12.8 | 55.04 |  |  |  | 14.4 | 57.92 |  |  |  | 19.4 | 66.92 |  |  |  |  | 13.3 | 55.94 |  |  |  | 13.3 | 55.94 |  |  |  | 15 | 59 |  | #N/A
242.0833 | 2011-08-31 | 2:00 | 25.6 | 78.08 | WEEKDAY | On | 1987-08-31 | 2:00 | 17.2 | 62.96 |  |  | 1994-08-31 | 2:00 | 14.4 | 57.92 |  |  | 1995-08-31 | 2:00 | 20 | 68 |  |  |  |  | 16.1 | 60.98 |  |  |  |  | 14.4 | 57.92 |  |  |  | 12.2 | 53.96 |  |  |  | 14.4 | 57.92 |  |  |  | 18.9 | 66.02 |  |  |  |  | 12.8 | 55.04 |  |  |  | 13.3 | 55.94 |  |  |  | 14.4 | 57.92 |  | #N/A
242.125 | 2011-08-31 | 3:00 | 24.4 | 75.92 | WEEKDAY | On | 1987-08-31 | 3:00 | 17.2 | 62.96 |  |  | 1994-08-31 | 3:00 | 15 | 59 |  |  | 1995-08-31 | 3:00 | 20 | 68 |  |  |  |  | 15.6 | 60.08 |  |  |  |  | 15 | 59 |  |  |  | 11.7 | 53.06 |  |  |  | 13.9 | 57.02 |  |  |  | 18.9 | 66.02 |  |  |  |  | 12.2 | 53.96 |  |  |  | 12.8 | 55.04 |  |  |  | 12.8 | 55.04 |  | #N/A
242.1667 | 2011-08-31 | 4:00 | 23.3 | 73.94 | WEEKDAY | On | 1987-08-31 | 4:00 | 16.7 | 62.06 |  |  | 1994-08-31 | 4:00 | 14.4 | 57.92 |  |  | 1995-08-31 | 4:00 | 19.4 | 66.92 |  |  |  |  | 15.6 | 60.08 |  |  |  |  | 15 | 59 |  |  |  | 11.7 | 53.06 |  |  |  | 13.9 | 57.02 |  |  |  | 18.3 | 64.94 |  |  |  |  | 11.7 | 53.06 |  |  |  | 12.8 | 55.04 |  |  |  | 12.2 | 53.96 |  | #N/A
242.2083 | 2011-08-31 | 5:00 | 23.3 | 73.94 | WEEKDAY | On | 1987-08-31 | 5:00 | 16.7 | 62.06 |  |  | 1994-08-31 | 5:00 | 14.4 | 57.92 |  |  | 1995-08-31 | 5:00 | 19.4 | 66.92 |  |  |  |  | 16.7 | 62.06 |  |  |  |  | 14.4 | 57.92 |  |  |  | 11.7 | 53.06 |  |  |  | 13.3 | 55.94 |  |  |  | 18.3 | 64.94 |  |  |  |  | 11.1 | 51.98 |  |  |  | 11.7 | 53.06 |  |  |  | 12.8 | 55.04 |  | #N/A
242.25 | 2011-08-31 | 6:00 | 23.3 | 73.94 | WEEKDAY | On | 1987-08-31 | 6:00 | 16.7 | 62.06 |  |  | 1994-08-31 | 6:00 | 15 | 59 |  |  | 1995-08-31 | 6:00 | 20 | 68 |  |  |  |  | 16.7 | 62.06 |  |  |  |  | 15 | 59 |  |  |  | 11.1 | 51.98 |  |  |  | 13.3 | 55.94 |  |  |  | 18.3 | 64.94 |  |  |  |  | 11.7 | 53.06 |  |  |  | 11.7 | 53.06 |  |  |  | 12.2 | 53.96 |  | #N/A
242.2917 | 2011-08-31 | 7:00 | 23.3 | 73.94 | WEEKDAY | On | 1987-08-31 | 7:00 | 17.8 | 64.04 |  |  | 1994-08-31 | 7:00 | 16.1 | 60.98 |  |  | 1995-08-31 | 7:00 | 22.2 | 71.96 |  |  |  |  | 17.8 | 64.04 |  |  |  |  | 16.1 | 60.98 |  |  |  | 11.1 | 51.98 |  |  |  | 12.8 | 55.04 |  |  |  | 21.1 | 69.98 |  |  |  |  | 12.2 | 53.96 |  |  |  | 13.9 | 57.02 |  |  |  | 15 | 59 |  | #N/A
242.3333 | 2011-08-31 | 8:00 | 23.9 | 75.02 | WEEKDAY | On | 1987-08-31 | 8:00 | 20 | 68 |  |  | 1994-08-31 | 8:00 | 18.3 | 64.94 |  |  | 1995-08-31 | 8:00 | 22.8 | 73.04 |  |  |  |  | 18.9 | 66.02 |  |  |  |  | 17.7 | 63.86 |  |  |  | 11.7 | 53.06 |  |  |  | 13.3 | 55.94 |  |  |  | 23.3 | 73.94 |  |  |  |  | 13.9 | 57.02 |  |  |  | 16.7 | 62.06 |  |  |  | 16.7 | 62.06 |  | #N/A
242.375 | 2011-08-31 | 9:00 | 23.3 | 73.94 | WEEKDAY | On | 1987-08-31 | 9:00 | 21.7 | 71.06 |  |  | 1994-08-31 | 9:00 | 20.5 | 68.9 |  |  | 1995-08-31 | 9:00 | 23.9 | 75.02 |  |  |  |  | 20 | 68 |  |  |  |  | 20.5 | 68.9 |  |  |  | 11.7 | 53.06 |  |  |  | 13.9 | 57.02 |  |  |  | 25 | 77 |  |  |  |  | 13.9 | 57.02 |  |  |  | 19.4 | 66.92 |  |  |  | 17.8 | 64.04 |  | #N/A
242.4167 | 2011-08-31 | 10:00 | 24.4 | 75.92 | WEEKDAY | On | 1987-08-31 | 10:00 | 22.8 | 73.04 |  |  | 1994-08-31 | 10:00 | 20.5 | 68.9 |  |  | 1995-08-31 | 10:00 | 25.6 | 78.08 |  |  |  |  | 21.7 | 71.06 |  |  |  |  | 22.7 | 72.86 |  |  |  | 12.2 | 53.96 |  |  |  | 15 | 59 |  |  |  | 26.1 | 78.98 |  |  |  |  | 14.4 | 57.92 |  |  |  | 22.2 | 71.96 |  |  |  | 17.8 | 64.04 |  | #N/A
242.4583 | 2011-08-31 | 11:00 | 25 | 77 | WEEKDAY | On | 1987-08-31 | 11:00 | 22.8 | 73.04 |  |  | 1994-08-31 | 11:00 | 21.6 | 70.88 |  |  | 1995-08-31 | 11:00 | 26.1 | 78.98 |  |  |  |  | 20 | 68 |  |  |  |  | 22.2 | 71.96 |  |  |  | 12.2 | 53.96 |  |  |  | 16.1 | 60.98 |  |  |  | 27.2 | 80.96 |  |  |  |  | 14.4 | 57.92 |  |  |  | 24.4 | 75.92 |  |  |  | 17.8 | 64.04 |  | #N/A
242.5 | 2011-08-31 | 12:00 | 25.6 | 78.08 | WEEKDAY | On | 1987-08-31 | 12:00 | 22.8 | 73.04 |  |  | 1994-08-31 | 12:00 | 22.7 | 72.86 |  |  | 1995-08-31 | 12:00 | 26.7 | 80.06 |  |  |  |  | 19.4 | 66.92 |  |  |  |  | 21.6 | 70.88 |  |  |  | 12.8 | 55.04 |  |  |  | 16.1 | 60.98 |  |  |  | 28.3 | 82.94 |  |  |  |  | 15.6 | 60.08 |  |  |  | 25 | 77 |  |  |  | 19.4 | 66.92 |  | #N/A
242.5417 | 2011-08-31 | 13:00 | 26.7 | 80.06 | WEEKDAY | On | 1987-08-31 | 13:00 | 23.3 | 73.94 |  |  | 1994-08-31 | 13:00 | 21.6 | 70.88 |  |  | 1995-08-31 | 13:00 | 26.7 | 80.06 |  |  |  |  | 19.4 | 66.92 |  |  |  |  | 21.6 | 70.88 |  |  |  | 12.8 | 55.04 |  |  |  | 16.1 | 60.98 |  |  |  | 28.9 | 84.02 |  |  |  |  | 16.1 | 60.98 |  |  |  | 26.1 | 78.98 |  |  |  | 20 | 68 |  | #N/A
242.5833 | 2011-08-31 | 14:00 | 27.2 | 80.96 | WEEKDAY | On | 1987-08-31 | 14:00 | 23.9 | 75.02 |  |  | 1994-08-31 | 14:00 | 21.1 | 69.98 |  |  | 1995-08-31 | 14:00 | 26.7 | 80.06 |  |  |  |  | 18.3 | 64.94 |  |  |  |  | 22.7 | 72.86 |  |  |  | 12.8 | 55.04 |  |  |  | 15.6 | 60.08 |  |  |  | 30 | 86 |  |  |  |  | 16.7 | 62.06 |  |  |  | 26.7 | 80.06 |  |  |  | 20 | 68 |  | #N/A
242.625 | 2011-08-31 | 15:00 | 27.2 | 80.96 | WEEKDAY | On | 1987-08-31 | 15:00 | 23.3 | 73.94 |  |  | 1994-08-31 | 15:00 | 22.2 | 71.96 |  |  | 1995-08-31 | 15:00 | 26.1 | 78.98 |  |  |  |  | 19.4 | 66.92 |  |  |  |  | 22.7 | 72.86 |  |  |  | 13.3 | 55.94 |  |  |  | 15.6 | 60.08 |  |  |  | 30 | 86 |  |  |  |  | 16.7 | 62.06 |  |  |  | 26.7 | 80.06 |  |  |  | 19.4 | 66.92 |  | #N/A
242.6667 | 2011-08-31 | 16:00 | 26.7 | 80.06 | WEEKDAY | On | 1987-08-31 | 16:00 | 22.8 | 73.04 |  |  | 1994-08-31 | 16:00 | 22.2 | 71.96 |  |  | 1995-08-31 | 16:00 | 26.1 | 78.98 |  |  |  |  | 20.6 | 69.08 |  |  |  |  | 23.8 | 74.84 |  |  |  | 13.3 | 55.94 |  |  |  | 16.1 | 60.98 |  |  |  | 28.9 | 84.02 |  |  |  |  | 16.7 | 62.06 |  |  |  | 27.2 | 80.96 |  |  |  | 18.3 | 64.94 |  | #N/A
242.7083 | 2011-08-31 | 17:00 | 26.1 | 78.98 | WEEKDAY | On | 1987-08-31 | 17:00 | 22.2 | 71.96 |  |  | 1994-08-31 | 17:00 | 21.6 | 70.88 |  |  | 1995-08-31 | 17:00 | 25.6 | 78.08 |  |  |  |  | 18.9 | 66.02 |  |  |  |  | 25 | 77 |  |  |  | 12.8 | 55.04 |  |  |  | 15.6 | 60.08 |  |  |  | 29.4 | 84.92 |  |  |  |  | 16.1 | 60.98 |  |  |  | 27.8 | 82.04 |  |  |  | 19.4 | 66.92 |  | #N/A
242.75 | 2011-08-31 | 18:00 | 26.1 | 78.98 | WEEKDAY | On | 1987-08-31 | 18:00 | 21.1 | 69.98 |  |  | 1994-08-31 | 18:00 | 21.6 | 70.88 |  |  | 1995-08-31 | 18:00 | 25 | 77 |  |  |  |  | 17.8 | 64.04 |  |  |  |  | 23.8 | 74.84 |  |  |  | 12.8 | 55.04 |  |  |  | 15 | 59 |  |  |  | 28.3 | 82.94 |  |  |  |  | 15 | 59 |  |  |  | 25 | 77 |  |  |  | 19.4 | 66.92 |  | #N/A
242.7917 | 2011-08-31 | 19:00 | 26.1 | 78.98 | WEEKDAY | On | 1987-08-31 | 19:00 | 20.6 | 69.08 |  |  | 1994-08-31 | 19:00 | 21.1 | 69.98 |  |  | 1995-08-31 | 19:00 | 25 | 77 |  |  |  |  | 17.2 | 62.96 |  |  |  |  | 22.7 | 72.86 |  |  |  | 12.2 | 53.96 |  |  |  | 14.4 | 57.92 |  |  |  | 26.7 | 80.06 |  |  |  |  | 14.4 | 57.92 |  |  |  | 22.8 | 73.04 |  |  |  | 18.3 | 64.94 |  | #N/A
242.8333 | 2011-08-31 | 20:00 | 23.9 | 75.02 | WEEKDAY | On | 1987-08-31 | 20:00 | 21.1 | 69.98 |  |  | 1994-08-31 | 20:00 | 21.1 | 69.98 |  |  | 1995-08-31 | 20:00 | 24.4 | 75.92 |  |  |  |  | 16.7 | 62.06 |  |  |  |  | 22.2 | 71.96 |  |  |  | 11.7 | 53.06 |  |  |  | 14.4 | 57.92 |  |  |  | 25.6 | 78.08 |  |  |  |  | 14.4 | 57.92 |  |  |  | 20.6 | 69.08 |  |  |  | 16.1 | 60.98 |  | #N/A
242.875 | 2011-08-31 | 21:00 | 23.9 | 75.02 | WEEKDAY | On | 1987-08-31 | 21:00 | 21.1 | 69.98 |  |  | 1994-08-31 | 21:00 | 21.1 | 69.98 |  |  | 1995-08-31 | 21:00 | 24.4 | 75.92 |  |  |  |  | 15.6 | 60.08 |  |  |  |  | 21.6 | 70.88 |  |  |  | 11.1 | 51.98 |  |  |  | 13.9 | 57.02 |  |  |  | 24.4 | 75.92 |  |  |  |  | 13.9 | 57.02 |  |  |  | 19.4 | 66.92 |  |  |  | 15 | 59 |  | #N/A
242.9167 | 2011-08-31 | 22:00 | 23.8 | 74.84 | WEEKDAY | On | 1987-08-31 | 22:00 | 21 | 69.8 |  |  | 1994-08-31 | 22:00 | 20.5 | 68.9 |  |  | 1995-08-31 | 22:00 | 24.1 | 75.38 |  |  |  |  | 15.9 | 60.62 |  |  |  |  | 20.1 | 68.18 |  |  |  | 11.4 | 52.52 |  |  |  | 13.6 | 56.48 |  |  |  | 23.9 | 75.02 |  |  |  |  | 14.1 | 57.38 |  |  |  | 18.4 | 65.12 |  |  |  | 15.8 | 60.44 |  | #N/A
242.9583 | 2011-08-31 | 23:00 | 23.7 | 74.66 | WEEKDAY | On | 1987-08-31 | 23:00 | 21 | 69.8 |  |  | 1994-08-31 | 23:00 | 19.9 | 67.82 |  |  | 1995-08-31 | 23:00 | 23.8 | 74.84 |  |  |  |  | 16.2 | 61.16 |  |  |  |  | 18.6 | 65.48 |  |  |  | 11.7 | 53.06 |  |  |  | 13.3 | 55.94 |  |  |  | 23.5 | 74.3 |  |  |  |  | 14.4 | 57.92 |  |  |  | 17.3 | 63.14 |  |  |  | 16.6 | 61.88 |  | #N/A
243 | 2011-08-31 | 24:00 | 23.6 | 74.48 | WEEKDAY | On | 1987-08-31 | 24:00 | 20.9 | 69.62 |  |  | 1994-08-31 | 24:00 | 19.3 | 66.74 |  |  | 1995-08-31 | 24:00 | 23.5 | 74.3 |  |  |  |  | 16.5 | 61.7 |  |  |  |  | 17.1 | 62.78 |  |  |  | 12 | 53.6 |  |  |  | 13 | 55.4 |  |  |  | 23 | 73.4 |  |  |  |  | 14.6 | 58.28 |  |  |  | 16.3 | 61.34 |  |  |  | 17.4 | 63.32 |  | #N/A
243.0417 | 2011-09-01 | 1:00 | 23.6 | 74.48 | WEEKDAY | On | 1979-09-01 | 1:00 | 20.8 | 69.44 |  |  | 2003-09-01 | 1:00 | 18.8 | 65.84 |  |  | 1995-09-01 | 1:00 | 23.1 | 73.58 |  |  |  |  | 16.9 | 62.42 |  |  |  |  | 15.5 | 59.9 |  |  |  | 12.4 | 54.32 |  |  |  | 12.6 | 54.68 |  |  |  | 22.5 | 72.5 |  |  |  |  | 14.9 | 58.82 |  |  |  | 15.3 | 59.54 |  |  |  | 18.2 | 64.76 |  | #N/A
243.0833 | 2011-09-01 | 2:00 | 23.5 | 74.3 | WEEKDAY | On | 1979-09-01 | 2:00 | 20.7 | 69.26 |  |  | 2003-09-01 | 2:00 | 18.2 | 64.76 |  |  | 1995-09-01 | 2:00 | 22.8 | 73.04 |  |  |  |  | 17.2 | 62.96 |  |  |  |  | 14 | 57.2 |  |  |  | 12.7 | 54.86 |  |  |  | 12.3 | 54.14 |  |  |  | 22 | 71.6 |  |  |  |  | 15.1 | 59.18 |  |  |  | 14.3 | 57.74 |  |  |  | 19 | 66.2 |  | #N/A
243.125 | 2011-09-01 | 3:00 | 23.4 | 74.12 | WEEKDAY | On | 1979-09-01 | 3:00 | 20.7 | 69.26 |  |  | 2003-09-01 | 3:00 | 17.6 | 63.68 |  |  | 1995-09-01 | 3:00 | 22.5 | 72.5 |  |  |  |  | 17.5 | 63.5 |  |  |  |  | 12.5 | 54.5 |  |  |  | 13 | 55.4 |  |  |  | 12 | 53.6 |  |  |  | 21.6 | 70.88 |  |  |  |  | 15.4 | 59.72 |  |  |  | 13.2 | 55.76 |  |  |  | 19.8 | 67.64 |  | #N/A
243.1667 | 2011-09-01 | 4:00 | 23.3 | 73.94 | WEEKDAY | On | 1979-09-01 | 4:00 | 20.6 | 69.08 |  |  | 2003-09-01 | 4:00 | 17 | 62.6 |  |  | 1995-09-01 | 4:00 | 22.2 | 71.96 |  |  |  |  | 17.8 | 64.04 |  |  |  |  | 11 | 51.8 |  |  |  | 13.3 | 55.94 |  |  |  | 11.7 | 53.06 |  |  |  | 21.1 | 69.98 |  |  |  |  | 15.6 | 60.08 |  |  |  | 12.2 | 53.96 |  |  |  | 20.6 | 69.08 |  | #N/A
243.2083 | 2011-09-01 | 5:00 | 23.3 | 73.94 | WEEKDAY | On | 1979-09-01 | 5:00 | 21 | 69.8 |  |  | 2003-09-01 | 5:00 | 17 | 62.6 |  |  | 1995-09-01 | 5:00 | 23.9 | 75.02 |  |  |  |  | 17.2 | 62.96 |  |  |  |  | 10 | 50 |  |  |  | 13.7 | 56.66 |  |  |  | 11.1 | 51.98 |  |  |  | 21.1 | 69.98 |  |  |  |  | 14.4 | 57.92 |  |  |  | 12.2 | 53.96 |  |  |  | 20.8 | 69.44 |  | #N/A
243.25 | 2011-09-01 | 6:00 | 22.8 | 73.04 | WEEKDAY | On | 1979-09-01 | 6:00 | 21.3 | 70.34 |  |  | 2003-09-01 | 6:00 | 17 | 62.6 |  |  | 1995-09-01 | 6:00 | 25 | 77 |  |  |  |  | 17.8 | 64.04 |  |  |  |  | 12 | 53.6 |  |  |  | 14 | 57.2 |  |  |  | 11.1 | 51.98 |  |  |  | 20.6 | 69.08 |  |  |  |  | 13.9 | 57.02 |  |  |  | 11.7 | 53.06 |  |  |  | 20.9 | 69.62 |  | #N/A
243.2917 | 2011-09-01 | 7:00 | 22.2 | 71.96 | WEEKDAY | On | 1979-09-01 | 7:00 | 21.7 | 71.06 |  |  | 2003-09-01 | 7:00 | 17 | 62.6 |  |  | 1995-09-01 | 7:00 | 25 | 77 |  |  |  |  | 20 | 68 |  |  |  |  | 13 | 55.4 |  |  |  | 14.4 | 57.92 |  |  |  | 15 | 59 |  |  |  | 23.3 | 73.94 |  |  |  |  | 13.9 | 57.02 |  |  |  | 13.3 | 55.94 |  |  |  | 21.1 | 69.98 |  | #N/A
243.3333 | 2011-09-01 | 8:00 | 22.8 | 73.04 | WEEKDAY | On | 1979-09-01 | 8:00 | 22.8 | 73.04 |  |  | 2003-09-01 | 8:00 | 17 | 62.6 |  |  | 1995-09-01 | 8:00 | 26.1 | 78.98 |  |  |  |  | 21.7 | 71.06 |  |  |  |  | 14 | 57.2 |  |  |  | 16.1 | 60.98 |  |  |  | 17.2 | 62.96 |  |  |  | 25.6 | 78.08 |  |  |  |  | 13.9 | 57.02 |  |  |  | 15.6 | 60.08 |  |  |  | 22.4 | 72.32 |  | #N/A
243.375 | 2011-09-01 | 9:00 | 22.8 | 73.04 | WEEKDAY | On | 1979-09-01 | 9:00 | 23.9 | 75.02 |  |  | 2003-09-01 | 9:00 | 17 | 62.6 |  |  | 1995-09-01 | 9:00 | 26.7 | 80.06 |  |  |  |  | 22.8 | 73.04 |  |  |  |  | 16 | 60.8 |  |  |  | 17.7 | 63.86 |  |  |  | 20 | 68 |  |  |  | 26.7 | 80.06 |  |  |  |  | 15 | 59 |  |  |  | 18.3 | 64.94 |  |  |  | 23.7 | 74.66 |  | #N/A
243.4167 | 2011-09-01 | 10:00 | 23.3 | 73.94 | WEEKDAY | On | 1979-09-01 | 10:00 | 25 | 77 |  |  | 2003-09-01 | 10:00 | 16 | 60.8 |  |  | 1995-09-01 | 10:00 | 27.8 | 82.04 |  |  |  |  | 23.3 | 73.94 |  |  |  |  | 21 | 69.8 |  |  |  | 19.4 | 66.92 |  |  |  | 21.7 | 71.06 |  |  |  | 27.8 | 82.04 |  |  |  |  | 16.7 | 62.06 |  |  |  | 20.6 | 69.08 |  |  |  | 25 | 77 |  | #N/A
243.4583 | 2011-09-01 | 11:00 | 24.4 | 75.92 | WEEKDAY | On | 1979-09-01 | 11:00 | 25.6 | 78.08 |  |  | 2003-09-01 | 11:00 | 17 | 62.6 |  |  | 1995-09-01 | 11:00 | 28.9 | 84.02 |  |  |  |  | 24.4 | 75.92 |  |  |  |  | 23 | 73.4 |  |  |  | 20.7 | 69.26 |  |  |  | 23.3 | 73.94 |  |  |  | 27.8 | 82.04 |  |  |  |  | 17.2 | 62.96 |  |  |  | 21.7 | 71.06 |  |  |  | 25.9 | 78.62 |  | #N/A
243.5 | 2011-09-01 | 12:00 | 26.1 | 78.98 | WEEKDAY | On | 1979-09-01 | 12:00 | 26.1 | 78.98 |  |  | 2003-09-01 | 12:00 | 16 | 60.8 |  |  | 1995-09-01 | 12:00 | 30 | 86 |  |  |  |  | 25 | 77 |  |  |  |  | 24 | 75.2 |  |  |  | 22 | 71.6 |  |  |  | 25.6 | 78.08 |  |  |  | 27.8 | 82.04 |  |  |  |  | 17.2 | 62.96 |  |  |  | 21.1 | 69.98 |  |  |  | 26.9 | 80.42 |  | #N/A
243.5417 | 2011-09-01 | 13:00 | 26.1 | 78.98 | WEEKDAY | On | 1979-09-01 | 13:00 | 26.7 | 80.06 |  |  | 2003-09-01 | 13:00 | 16 | 60.8 |  |  | 1995-09-01 | 13:00 | 30.6 | 87.08 |  |  |  |  | 26.1 | 78.98 |  |  |  |  | 25 | 77 |  |  |  | 23.3 | 73.94 |  |  |  | 26.7 | 80.06 |  |  |  | 29.4 | 84.92 |  |  |  |  | 18.3 | 64.94 |  |  |  | 22.8 | 73.04 |  |  |  | 27.8 | 82.04 |  | #N/A
243.5833 | 2011-09-01 | 14:00 | 26.1 | 78.98 | WEEKDAY | On | 1979-09-01 | 14:00 | 26.5 | 79.7 |  |  | 2003-09-01 | 14:00 | 16 | 60.8 |  |  | 1995-09-01 | 14:00 | 31.1 | 87.98 |  |  |  |  | 26.7 | 80.06 |  |  |  |  | 26 | 78.8 |  |  |  | 22.9 | 73.22 |  |  |  | 27.8 | 82.04 |  |  |  | 28.9 | 84.02 |  |  |  |  | 18.3 | 64.94 |  |  |  | 22.2 | 71.96 |  |  |  | 27.6 | 81.68 |  | #N/A
243.625 | 2011-09-01 | 15:00 | 26.7 | 80.06 | WEEKDAY | On | 1979-09-01 | 15:00 | 26.3 | 79.34 |  |  | 2003-09-01 | 15:00 | 16 | 60.8 |  |  | 1995-09-01 | 15:00 | 30.6 | 87.08 |  |  |  |  | 25 | 77 |  |  |  |  | 25.6 | 78.08 |  |  |  | 22.6 | 72.68 |  |  |  | 27.2 | 80.96 |  |  |  | 29.4 | 84.92 |  |  |  |  | 18.9 | 66.02 |  |  |  | 21.7 | 71.06 |  |  |  | 27.4 | 81.32 |  | #N/A
243.6667 | 2011-09-01 | 16:00 | 26.7 | 80.06 | WEEKDAY | On | 1979-09-01 | 16:00 | 26.1 | 78.98 |  |  | 2003-09-01 | 16:00 | 16 | 60.8 |  |  | 1995-09-01 | 16:00 | 28.3 | 82.94 |  |  |  |  | 24.4 | 75.92 |  |  |  |  | 25 | 77 |  |  |  | 22.2 | 71.96 |  |  |  | 27.2 | 80.96 |  |  |  | 30 | 86 |  |  |  |  | 19.4 | 66.92 |  |  |  | 20.6 | 69.08 |  |  |  | 27.2 | 80.96 |  | #N/A
243.7083 | 2011-09-01 | 17:00 | 26.1 | 78.98 | WEEKDAY | On | 1979-09-01 | 17:00 | 25.2 | 77.36 |  |  | 2003-09-01 | 17:00 | 16 | 60.8 |  |  | 1995-09-01 | 17:00 | 27.8 | 82.04 |  |  |  |  | 26.1 | 78.98 |  |  |  |  | 24 | 75.2 |  |  |  | 20.5 | 68.9 |  |  |  | 25.6 | 78.08 |  |  |  | 29.4 | 84.92 |  |  |  |  | 18.3 | 64.94 |  |  |  | 20.6 | 69.08 |  |  |  | 26.1 | 78.98 |  | #N/A
243.75 | 2011-09-01 | 18:00 | 25.6 | 78.08 | WEEKDAY | On | 1979-09-01 | 18:00 | 24.2 | 75.56 |  |  | 2003-09-01 | 18:00 | 16 | 60.8 |  |  | 1995-09-01 | 18:00 | 27.8 | 82.04 |  |  |  |  | 23.9 | 75.02 |  |  |  |  | 22 | 71.6 |  |  |  | 18.9 | 66.02 |  |  |  | 25 | 77 |  |  |  | 28.3 | 82.94 |  |  |  |  | 16.7 | 62.06 |  |  |  | 19.4 | 66.92 |  |  |  | 25 | 77 |  | #N/A
243.7917 | 2011-09-01 | 19:00 | 24.4 | 75.92 | WEEKDAY | On | 1979-09-01 | 19:00 | 23.3 | 73.94 |  |  | 2003-09-01 | 19:00 | 16 | 60.8 |  |  | 1995-09-01 | 19:00 | 27.2 | 80.96 |  |  |  |  | 22.2 | 71.96 |  |  |  |  | 21 | 69.8 |  |  |  | 17.2 | 62.96 |  |  |  | 22.8 | 73.04 |  |  |  | 25 | 77 |  |  |  |  | 15.6 | 60.08 |  |  |  | 17.8 | 64.04 |  |  |  | 23.9 | 75.02 |  | #N/A
243.8333 | 2011-09-01 | 20:00 | 22.8 | 73.04 | WEEKDAY | On | 1979-09-01 | 20:00 | 22.9 | 73.22 |  |  | 2003-09-01 | 20:00 | 16 | 60.8 |  |  | 1995-09-01 | 20:00 | 26.7 | 80.06 |  |  |  |  | 20 | 68 |  |  |  |  | 19 | 66.2 |  |  |  | 16.7 | 62.06 |  |  |  | 22.2 | 71.96 |  |  |  | 23.9 | 75.02 |  |  |  |  | 15 | 59 |  |  |  | 16.7 | 62.06 |  |  |  | 23.5 | 74.3 |  | #N/A
243.875 | 2011-09-01 | 21:00 | 21.1 | 69.98 | WEEKDAY | On | 1979-09-01 | 21:00 | 22.6 | 72.68 |  |  | 2003-09-01 | 21:00 | 16 | 60.8 |  |  | 1995-09-01 | 21:00 | 26.7 | 80.06 |  |  |  |  | 18.9 | 66.02 |  |  |  |  | 18 | 64.4 |  |  |  | 16.1 | 60.98 |  |  |  | 22.2 | 71.96 |  |  |  | 23.9 | 75.02 |  |  |  |  | 13.9 | 57.02 |  |  |  | 16.1 | 60.98 |  |  |  | 23.2 | 73.76 |  | #N/A
243.9167 | 2011-09-01 | 22:00 | 20 | 68 | WEEKDAY | On | 1979-09-01 | 22:00 | 22.2 | 71.96 |  |  | 2003-09-01 | 22:00 | 16 | 60.8 |  |  | 1995-09-01 | 22:00 | 26.1 | 78.98 |  |  |  |  | 20 | 68 |  |  |  |  | 17 | 62.6 |  |  |  | 15.6 | 60.08 |  |  |  | 21.1 | 69.98 |  |  |  | 22.8 | 73.04 |  |  |  |  | 13.3 | 55.94 |  |  |  | 15.6 | 60.08 |  |  |  | 22.8 | 73.04 |  | #N/A
243.9583 | 2011-09-01 | 23:00 | 18.9 | 66.02 | WEEKDAY | On | 1979-09-01 | 23:00 | 22 | 71.6 |  |  | 2003-09-01 | 23:00 | 16 | 60.8 |  |  | 1995-09-01 | 23:00 | 26.1 | 78.98 |  |  |  |  | 17.8 | 64.04 |  |  |  |  | 17 | 62.6 |  |  |  | 15 | 59 |  |  |  | 20 | 68 |  |  |  | 23.9 | 75.02 |  |  |  |  | 13.3 | 55.94 |  |  |  | 15.6 | 60.08 |  |  |  | 22.6 | 72.68 |  | #N/A
244 | 2011-09-01 | 24:00 | 18.3 | 64.94 | WEEKDAY | On | 1979-09-01 | 24:00 | 21.9 | 71.42 |  |  | 2003-09-01 | 24:00 | 16 | 60.8 |  |  | 1995-09-01 | 24:00 | 25 | 77 |  |  |  |  | 18.3 | 64.94 |  |  |  |  | 17 | 62.6 |  |  |  | 14.5 | 58.1 |  |  |  | 20.6 | 69.08 |  |  |  | 23.9 | 75.02 |  |  |  |  | 11.7 | 53.06 |  |  |  | 15 | 59 |  |  |  | 22.4 | 72.32 |  | #N/A
244.0417 | 2011-09-02 | 1:00 | 17.2 | 62.96 | WEEKDAY | On | 1979-09-02 | 1:00 | 21.7 | 71.06 |  |  | 2003-09-02 | 1:00 | 16 | 60.8 |  |  | 1995-09-02 | 1:00 | 24.4 | 75.92 |  |  |  |  | 18.3 | 64.94 |  |  |  |  | 16 | 60.8 |  |  |  | 13.9 | 57.02 |  |  |  | 20 | 68 |  |  |  | 21.7 | 71.06 |  |  |  |  | 11.7 | 53.06 |  |  |  | 15 | 59 |  |  |  | 22.2 | 71.96 |  | #N/A
244.0833 | 2011-09-02 | 2:00 | 16.7 | 62.06 | WEEKDAY | On | 1979-09-02 | 2:00 | 21.3 | 70.34 |  |  | 2003-09-02 | 2:00 | 16 | 60.8 |  |  | 1995-09-02 | 2:00 | 23.9 | 75.02 |  |  |  |  | 17.8 | 64.04 |  |  |  |  | 16 | 60.8 |  |  |  | 13.7 | 56.66 |  |  |  | 20 | 68 |  |  |  | 21.7 | 71.06 |  |  |  |  | 11.7 | 53.06 |  |  |  | 14.4 | 57.92 |  |  |  | 22.2 | 71.96 |  | #N/A
244.125 | 2011-09-02 | 3:00 | 16.1 | 60.98 | WEEKDAY | On | 1979-09-02 | 3:00 | 21 | 69.8 |  |  | 2003-09-02 | 3:00 | 16 | 60.8 |  |  | 1995-09-02 | 3:00 | 23.3 | 73.94 |  |  |  |  | 17.2 | 62.96 |  |  |  |  | 16 | 60.8 |  |  |  | 13.5 | 56.3 |  |  |  | 19.4 | 66.92 |  |  |  | 20 | 68 |  |  |  |  | 11.1 | 51.98 |  |  |  | 15 | 59 |  |  |  | 22.2 | 71.96 |  | #N/A
244.1667 | 2011-09-02 | 4:00 | 16.1 | 60.98 | WEEKDAY | On | 1979-09-02 | 4:00 | 20.6 | 69.08 |  |  | 2003-09-02 | 4:00 | 16 | 60.8 |  |  | 1995-09-02 | 4:00 | 22.8 | 73.04 |  |  |  |  | 16.7 | 62.06 |  |  |  |  | 16 | 60.8 |  |  |  | 13.3 | 55.94 |  |  |  | 19.4 | 66.92 |  |  |  | 20 | 68 |  |  |  |  | 10.6 | 51.08 |  |  |  | 14.4 | 57.92 |  |  |  | 22.2 | 71.96 |  | #N/A
244.2083 | 2011-09-02 | 5:00 | 15.6 | 60.08 | WEEKDAY | On | 1979-09-02 | 5:00 | 20.8 | 69.44 |  |  | 2003-09-02 | 5:00 | 15 | 59 |  |  | 1995-09-02 | 5:00 | 22.2 | 71.96 |  |  |  |  | 16.1 | 60.98 |  |  |  |  | 16 | 60.8 |  |  |  | 13.1 | 55.58 |  |  |  | 18.9 | 66.02 |  |  |  | 20 | 68 |  |  |  |  | 10.6 | 51.08 |  |  |  | 14.4 | 57.92 |  |  |  | 22.4 | 72.32 |  | #N/A
244.25 | 2011-09-02 | 6:00 | 15.6 | 60.08 | WEEKDAY | On | 1979-09-02 | 6:00 | 20.9 | 69.62 |  |  | 2003-09-02 | 6:00 | 14 | 57.2 |  |  | 1995-09-02 | 6:00 | 21.7 | 71.06 |  |  |  |  | 16.1 | 60.98 |  |  |  |  | 15 | 59 |  |  |  | 13 | 55.4 |  |  |  | 18.9 | 66.02 |  |  |  | 20 | 68 |  |  |  |  | 10 | 50 |  |  |  | 15 | 59 |  |  |  | 22.6 | 72.68 |  | #N/A
244.2917 | 2011-09-02 | 7:00 | 16.1 | 60.98 | WEEKDAY | On | 1979-09-02 | 7:00 | 21.1 | 69.98 |  |  | 2003-09-02 | 7:00 | 14 | 57.2 |  |  | 1995-09-02 | 7:00 | 21.7 | 71.06 |  |  |  |  | 18.9 | 66.02 |  |  |  |  | 17 | 62.6 |  |  |  | 12.8 | 55.04 |  |  |  | 20 | 68 |  |  |  | 22.2 | 71.96 |  |  |  |  | 11.7 | 53.06 |  |  |  | 16.7 | 62.06 |  |  |  | 22.8 | 73.04 |  | #N/A
244.3333 | 2011-09-02 | 8:00 | 17.8 | 64.04 | WEEKDAY | On | 1979-09-02 | 8:00 | 21.8 | 71.24 |  |  | 2003-09-02 | 8:00 | 14 | 57.2 |  |  | 1995-09-02 | 8:00 | 21.7 | 71.06 |  |  |  |  | 20.6 | 69.08 |  |  |  |  | 20 | 68 |  |  |  | 13.2 | 55.76 |  |  |  | 20.6 | 69.08 |  |  |  | 23.3 | 73.94 |  |  |  |  | 13.9 | 57.02 |  |  |  | 17.2 | 62.96 |  |  |  | 23.3 | 73.94 |  | #N/A
244.375 | 2011-09-02 | 9:00 | 18.3 | 64.94 | WEEKDAY | On | 1979-09-02 | 9:00 | 22.6 | 72.68 |  |  | 2003-09-02 | 9:00 | 14 | 57.2 |  |  | 1995-09-02 | 9:00 | 22.8 | 73.04 |  |  |  |  | 21.7 | 71.06 |  |  |  |  | 23 | 73.4 |  |  |  | 13.5 | 56.3 |  |  |  | 22.2 | 71.96 |  |  |  | 24.4 | 75.92 |  |  |  |  | 15 | 59 |  |  |  | 17.8 | 64.04 |  |  |  | 23.9 | 75.02 |  | #N/A
244.4167 | 2011-09-02 | 10:00 | 19.4 | 66.92 | WEEKDAY | On | 1979-09-02 | 10:00 | 23.3 | 73.94 |  |  | 2003-09-02 | 10:00 | 14 | 57.2 |  |  | 1995-09-02 | 10:00 | 23.9 | 75.02 |  |  |  |  | 22.8 | 73.04 |  |  |  |  | 25 | 77 |  |  |  | 13.9 | 57.02 |  |  |  | 25.6 | 78.08 |  |  |  | 25 | 77 |  |  |  |  | 16.7 | 62.06 |  |  |  | 16 | 60.8 |  |  |  | 24.4 | 75.92 |  | #N/A
244.4583 | 2011-09-02 | 11:00 | 20 | 68 | WEEKDAY | On | 1979-09-02 | 11:00 | 23.7 | 74.66 |  |  | 2003-09-02 | 11:00 | 14 | 57.2 |  |  | 1995-09-02 | 11:00 | 25 | 77 |  |  |  |  | 23.3 | 73.94 |  |  |  |  | 26 | 78.8 |  |  |  | 14.5 | 58.1 |  |  |  | 27.2 | 80.96 |  |  |  | 26.7 | 80.06 |  |  |  |  | 17.2 | 62.96 |  |  |  | 18.3 | 64.94 |  |  |  | 25.2 | 77.36 |  | #N/A
244.5 | 2011-09-02 | 12:00 | 21.1 | 69.98 | WEEKDAY | On | 1979-09-02 | 12:00 | 24 | 75.2 |  |  | 2003-09-02 | 12:00 | 15 | 59 |  |  | 1995-09-02 | 12:00 | 24.4 | 75.92 |  |  |  |  | 22.8 | 73.04 |  |  |  |  | 27 | 80.6 |  |  |  | 15 | 59 |  |  |  | 27.2 | 80.96 |  |  |  | 26.1 | 78.98 |  |  |  |  | 16.1 | 60.98 |  |  |  | 19.4 | 66.92 |  |  |  | 25.9 | 78.62 |  | #N/A
244.5417 | 2011-09-02 | 13:00 | 21.1 | 69.98 | WEEKDAY | On | 1979-09-02 | 13:00 | 24.4 | 75.92 |  |  | 2003-09-02 | 13:00 | 16 | 60.8 |  |  | 1995-09-02 | 13:00 | 25 | 77 |  |  |  |  | 22.8 | 73.04 |  |  |  |  | 28 | 82.4 |  |  |  | 15.6 | 60.08 |  |  |  | 28.3 | 82.94 |  |  |  | 25.6 | 78.08 |  |  |  |  | 17.8 | 64.04 |  |  |  | 20 | 68 |  |  |  | 26.7 | 80.06 |  | #N/A
244.5833 | 2011-09-02 | 14:00 | 22.2 | 71.96 | WEEKDAY | On | 1979-09-02 | 14:00 | 24.4 | 75.92 |  |  | 2003-09-02 | 14:00 | 16 | 60.8 |  |  | 1995-09-02 | 14:00 | 26.1 | 78.98 |  |  |  |  | 22.8 | 73.04 |  |  |  |  | 28.8 | 83.84 |  |  |  | 16 | 60.8 |  |  |  | 30 | 86 |  |  |  | 24.4 | 75.92 |  |  |  |  | 17.8 | 64.04 |  |  |  | 21.7 | 71.06 |  |  |  | 25.6 | 78.08 |  | #N/A
244.625 | 2011-09-02 | 15:00 | 22.8 | 73.04 | WEEKDAY | On | 1979-09-02 | 15:00 | 24.4 | 75.92 |  |  | 2003-09-02 | 15:00 | 16 | 60.8 |  |  | 1995-09-02 | 15:00 | 23.9 | 75.02 |  |  |  |  | 23.3 | 73.94 |  |  |  |  | 29 | 84.2 |  |  |  | 16.3 | 61.34 |  |  |  | 30 | 86 |  |  |  | 24.4 | 75.92 |  |  |  |  | 17.2 | 62.96 |  |  |  | 21.1 | 69.98 |  |  |  | 24.4 | 75.92 |  | #N/A
244.6667 | 2011-09-02 | 16:00 | 22.2 | 71.96 | WEEKDAY | On | 1979-09-02 | 16:00 | 24.4 | 75.92 |  |  | 2003-09-02 | 16:00 | 16 | 60.8 |  |  | 1995-09-02 | 16:00 | 23.9 | 75.02 |  |  |  |  | 22.8 | 73.04 |  |  |  |  | 29 | 84.2 |  |  |  | 16.7 | 62.06 |  |  |  | 30 | 86 |  |  |  | 23.3 | 73.94 |  |  |  |  | 18.9 | 66.02 |  |  |  | 22.2 | 71.96 |  |  |  | 23.3 | 73.94 |  | #N/A
244.7083 | 2011-09-02 | 17:00 | 21.7 | 71.06 | WEEKDAY | On | 1979-09-02 | 17:00 | 24.6 | 76.28 |  |  | 2003-09-02 | 17:00 | 16 | 60.8 |  |  | 1995-09-02 | 17:00 | 23.3 | 73.94 |  |  |  |  | 21.7 | 71.06 |  |  |  |  | 28 | 82.4 |  |  |  | 15.6 | 60.08 |  |  |  | 27.8 | 82.04 |  |  |  | 22.2 | 71.96 |  |  |  |  | 17.8 | 64.04 |  |  |  | 21.7 | 71.06 |  |  |  | 22.4 | 72.32 |  | #N/A
244.75 | 2011-09-02 | 18:00 | 21.1 | 69.98 | WEEKDAY | On | 1979-09-02 | 18:00 | 24.8 | 76.64 |  |  | 2003-09-02 | 18:00 | 16 | 60.8 |  |  | 1995-09-02 | 18:00 | 22.2 | 71.96 |  |  |  |  | 21.1 | 69.98 |  |  |  |  | 27 | 80.6 |  |  |  | 14.4 | 57.92 |  |  |  | 26.7 | 80.06 |  |  |  | 21.1 | 69.98 |  |  |  |  | 17.2 | 62.96 |  |  |  | 20 | 68 |  |  |  | 21.5 | 70.7 |  | #N/A
244.7917 | 2011-09-02 | 19:00 | 20.6 | 69.08 | WEEKDAY | On | 1979-09-02 | 19:00 | 25 | 77 |  |  | 2003-09-02 | 19:00 | 16 | 60.8 |  |  | 1995-09-02 | 19:00 | 21.7 | 71.06 |  |  |  |  | 19.4 | 66.92 |  |  |  |  | 23 | 73.4 |  |  |  | 13.3 | 55.94 |  |  |  | 23.3 | 73.94 |  |  |  | 21.1 | 69.98 |  |  |  |  | 15 | 59 |  |  |  | 18.3 | 64.94 |  |  |  | 20.6 | 69.08 |  | #N/A
244.8333 | 2011-09-02 | 20:00 | 20 | 68 | WEEKDAY | On | 1979-09-02 | 20:00 | 25 | 77 |  |  | 2003-09-02 | 20:00 | 16 | 60.8 |  |  | 1995-09-02 | 20:00 | 21.1 | 69.98 |  |  |  |  | 17.8 | 64.04 |  |  |  |  | 20 | 68 |  |  |  | 12.2 | 53.96 |  |  |  | 21.1 | 69.98 |  |  |  | 20.6 | 69.08 |  |  |  |  | 12.8 | 55.04 |  |  |  | 17.2 | 62.96 |  |  |  | 19.7 | 67.46 |  | #N/A
244.875 | 2011-09-02 | 21:00 | 19.4 | 66.92 | WEEKDAY | On | 1979-09-02 | 21:00 | 25 | 77 |  |  | 2003-09-02 | 21:00 | 16 | 60.8 |  |  | 1995-09-02 | 21:00 | 20.6 | 69.08 |  |  |  |  | 17.2 | 62.96 |  |  |  |  | 18 | 64.4 |  |  |  | 11.1 | 51.98 |  |  |  | 20.6 | 69.08 |  |  |  | 19.4 | 66.92 |  |  |  |  | 11.1 | 51.98 |  |  |  | 15.6 | 60.08 |  |  |  | 18.7 | 65.66 |  | #N/A
244.9167 | 2011-09-02 | 22:00 | 19.4 | 66.92 | WEEKDAY | On | 1979-09-02 | 22:00 | 25 | 77 |  |  | 2003-09-02 | 22:00 | 16 | 60.8 |  |  | 1995-09-02 | 22:00 | 20.6 | 69.08 |  |  |  |  | 16.7 | 62.06 |  |  |  |  | 17 | 62.6 |  |  |  | 10 | 50 |  |  |  | 20.6 | 69.08 |  |  |  | 18.3 | 64.94 |  |  |  |  | 11.1 | 51.98 |  |  |  | 14.4 | 57.92 |  |  |  | 17.8 | 64.04 |  | #N/A
244.9583 | 2011-09-02 | 23:00 | 19.4 | 66.92 | WEEKDAY | On | 1979-09-02 | 23:00 | 24.8 | 76.64 |  |  | 2003-09-02 | 23:00 | 16 | 60.8 |  |  | 1995-09-02 | 23:00 | 20.6 | 69.08 |  |  |  |  | 16.7 | 62.06 |  |  |  |  | 17 | 62.6 |  |  |  | 9.6 | 49.28 |  |  |  | 20 | 68 |  |  |  | 17.8 | 64.04 |  |  |  |  | 10 | 50 |  |  |  | 13.9 | 57.02 |  |  |  | 17.2 | 62.96 |  | #N/A
245 | 2011-09-02 | 24:00 | 18.9 | 66.02 | WEEKDAY | On | 1979-09-02 | 24:00 | 24.6 | 76.28 |  |  | 2003-09-02 | 24:00 | 16 | 60.8 |  |  | 1995-09-02 | 24:00 | 20 | 68 |  |  |  |  | 15 | 59 |  |  |  |  | 16 | 60.8 |  |  |  | 9.3 | 48.74 |  |  |  | 20 | 68 |  |  |  | 17.2 | 62.96 |  |  |  |  | 9.4 | 48.92 |  |  |  | 13.3 | 55.94 |  |  |  | 16.7 | 62.06 |  | #N/A
245.0417 | 2011-09-03 | 1:00 | 19.4 | 66.92 | SATURDAY | On | 1979-09-03 | 1:00 | 24.4 | 75.92 |  |  | 2003-09-03 | 1:00 | 16 | 60.8 |  |  | 1995-09-03 | 1:00 | 20 | 68 |  |  |  |  | 15.6 | 60.08 |  |  |  |  | 16 | 60.8 |  |  |  | 8.9 | 48.02 |  |  |  | 18.9 | 66.02 |  |  |  | 16.7 | 62.06 |  |  |  |  | 8.3 | 46.94 |  |  |  | 13.3 | 55.94 |  |  |  | 16.1 | 60.98 |  | #N/A
245.0833 | 2011-09-03 | 2:00 | 18.9 | 66.02 | SATURDAY | On | 1979-09-03 | 2:00 | 24.4 | 75.92 |  |  | 2003-09-03 | 2:00 | 16 | 60.8 |  |  | 1995-09-03 | 2:00 | 19.4 | 66.92 |  |  |  |  | 15 | 59 |  |  |  |  | 16 | 60.8 |  |  |  | 8.5 | 47.3 |  |  |  | 17.8 | 64.04 |  |  |  | 16.7 | 62.06 |  |  |  |  | 8.3 | 46.94 |  |  |  | 14.4 | 57.92 |  |  |  | 15.5 | 59.9 |  | #N/A
245.125 | 2011-09-03 | 3:00 | 18.9 | 66.02 | SATURDAY | On | 1979-09-03 | 3:00 | 24.4 | 75.92 |  |  | 2003-09-03 | 3:00 | 16 | 60.8 |  |  | 1995-09-03 | 3:00 | 18.9 | 66.02 |  |  |  |  | 14.4 | 57.92 |  |  |  |  | 14 | 57.2 |  |  |  | 8.2 | 46.76 |  |  |  | 16.7 | 62.06 |  |  |  | 16.7 | 62.06 |  |  |  |  | 7.8 | 46.04 |  |  |  | 14.4 | 57.92 |  |  |  | 15 | 59 |  | #N/A
245.1667 | 2011-09-03 | 4:00 | 18.9 | 66.02 | SATURDAY | On | 1979-09-03 | 4:00 | 24.4 | 75.92 |  |  | 2003-09-03 | 4:00 | 16 | 60.8 |  |  | 1995-09-03 | 4:00 | 17.2 | 62.96 |  |  |  |  | 14.4 | 57.92 |  |  |  |  | 14 | 57.2 |  |  |  | 7.8 | 46.04 |  |  |  | 15 | 59 |  |  |  | 16.7 | 62.06 |  |  |  |  | 7.8 | 46.04 |  |  |  | 14.4 | 57.92 |  |  |  | 14.4 | 57.92 |  | #N/A
245.2083 | 2011-09-03 | 5:00 | 18.3 | 64.94 | SATURDAY | On | 1979-09-03 | 5:00 | 24.2 | 75.56 |  |  | 2003-09-03 | 5:00 | 16 | 60.8 |  |  | 1995-09-03 | 5:00 | 17.2 | 62.96 |  |  |  |  | 14.4 | 57.92 |  |  |  |  | 14 | 57.2 |  |  |  | 6.7 | 44.06 |  |  |  | 14.4 | 57.92 |  |  |  | 16.7 | 62.06 |  |  |  |  | 7.2 | 44.96 |  |  |  | 14.4 | 57.92 |  |  |  | 15 | 59 |  | #N/A
245.25 | 2011-09-03 | 6:00 | 18.3 | 64.94 | SATURDAY | On | 1979-09-03 | 6:00 | 24.1 | 75.38 |  |  | 2003-09-03 | 6:00 | 16 | 60.8 |  |  | 1995-09-03 | 6:00 | 17.2 | 62.96 |  |  |  |  | 15.6 | 60.08 |  |  |  |  | 14 | 57.2 |  |  |  | 5.5 | 41.9 |  |  |  | 14.4 | 57.92 |  |  |  | 16.7 | 62.06 |  |  |  |  | 7.2 | 44.96 |  |  |  | 13.3 | 55.94 |  |  |  | 15.5 | 59.9 |  | #N/A
245.2917 | 2011-09-03 | 7:00 | 18.9 | 66.02 | SATURDAY | On | 1979-09-03 | 7:00 | 23.9 | 75.02 |  |  | 2003-09-03 | 7:00 | 16 | 60.8 |  |  | 1995-09-03 | 7:00 | 18.9 | 66.02 |  |  |  |  | 18.3 | 64.94 |  |  |  |  | 17 | 62.6 |  |  |  | 4.4 | 39.92 |  |  |  | 14.4 | 57.92 |  |  |  | 16.1 | 60.98 |  |  |  |  | 9.4 | 48.92 |  |  |  | 14.4 | 57.92 |  |  |  | 16.1 | 60.98 |  | #N/A
245.3333 | 2011-09-03 | 8:00 | 20 | 68 | SATURDAY | On | 1979-09-03 | 8:00 | 24.5 | 76.1 |  |  | 2003-09-03 | 8:00 | 16 | 60.8 |  |  | 1995-09-03 | 8:00 | 21.1 | 69.98 |  |  |  |  | 21.1 | 69.98 |  |  |  |  | 19 | 66.2 |  |  |  | 7.4 | 45.32 |  |  |  | 14.4 | 57.92 |  |  |  | 17.2 | 62.96 |  |  |  |  | 10.6 | 51.08 |  |  |  | 16.1 | 60.98 |  |  |  | 17.2 | 62.96 |  | #N/A
245.375 | 2011-09-03 | 9:00 | 21.7 | 71.06 | SATURDAY | On | 1979-09-03 | 9:00 | 25 | 77 |  |  | 2003-09-03 | 9:00 | 16 | 60.8 |  |  | 1995-09-03 | 9:00 | 22.8 | 73.04 |  |  |  |  | 22.8 | 73.04 |  |  |  |  | 23 | 73.4 |  |  |  | 10.3 | 50.54 |  |  |  | 17.2 | 62.96 |  |  |  | 18.3 | 64.94 |  |  |  |  | 15.6 | 60.08 |  |  |  | 16.7 | 62.06 |  |  |  | 18.3 | 64.94 |  | #N/A
245.4167 | 2011-09-03 | 10:00 | 23.3 | 73.94 | SATURDAY | On | 1979-09-03 | 10:00 | 25.6 | 78.08 |  |  | 2003-09-03 | 10:00 | 16 | 60.8 |  |  | 1995-09-03 | 10:00 | 24.4 | 75.92 |  |  |  |  | 23.9 | 75.02 |  |  |  |  | 24 | 75.2 |  |  |  | 13.3 | 55.94 |  |  |  | 17.8 | 64.04 |  |  |  | 18.9 | 66.02 |  |  |  |  | 18.3 | 64.94 |  |  |  | 18.3 | 64.94 |  |  |  | 19.4 | 66.92 |  | #N/A
245.4583 | 2011-09-03 | 11:00 | 24.4 | 75.92 | SATURDAY | On | 1979-09-03 | 11:00 | 26.5 | 79.7 |  |  | 2003-09-03 | 11:00 | 17 | 62.6 |  |  | 1995-09-03 | 11:00 | 25.6 | 78.08 |  |  |  |  | 23.9 | 75.02 |  |  |  |  | 27 | 80.6 |  |  |  | 14.8 | 58.64 |  |  |  | 19.4 | 66.92 |  |  |  | 19.4 | 66.92 |  |  |  |  | 19.4 | 66.92 |  |  |  | 20 | 68 |  |  |  | 20 | 68 |  | #N/A
245.5 | 2011-09-03 | 12:00 | 23.9 | 75.02 | SATURDAY | On | 1979-09-03 | 12:00 | 27.4 | 81.32 |  |  | 2003-09-03 | 12:00 | 17 | 62.6 |  |  | 1995-09-03 | 12:00 | 24.4 | 75.92 |  |  |  |  | 24.4 | 75.92 |  |  |  |  | 27 | 80.6 |  |  |  | 16.3 | 61.34 |  |  |  | 20 | 68 |  |  |  | 20 | 68 |  |  |  |  | 18.3 | 64.94 |  |  |  | 20.6 | 69.08 |  |  |  | 20.5 | 68.9 |  | #N/A
245.5417 | 2011-09-03 | 13:00 | 25 | 77 | SATURDAY | On | 1979-09-03 | 13:00 | 28.3 | 82.94 |  |  | 2003-09-03 | 13:00 | 17 | 62.6 |  |  | 1995-09-03 | 13:00 | 23.9 | 75.02 |  |  |  |  | 25 | 77 |  |  |  |  | 28 | 82.4 |  |  |  | 17.8 | 64.04 |  |  |  | 21.1 | 69.98 |  |  |  | 20.6 | 69.08 |  |  |  |  | 19.4 | 66.92 |  |  |  | 18.9 | 66.02 |  |  |  | 21.1 | 69.98 |  | #N/A
245.5833 | 2011-09-03 | 14:00 | 25 | 77 | SATURDAY | On | 1979-09-03 | 14:00 | 28.3 | 82.94 |  |  | 2003-09-03 | 14:00 | 17 | 62.6 |  |  | 1995-09-03 | 14:00 | 25 | 77 |  |  |  |  | 24.4 | 75.92 |  |  |  |  | 29 | 84.2 |  |  |  | 18.3 | 64.94 |  |  |  | 21.7 | 71.06 |  |  |  | 20.6 | 69.08 |  |  |  |  | 18.9 | 66.02 |  |  |  | 18.9 | 66.02 |  |  |  | 21.5 | 70.7 |  | #N/A
245.625 | 2011-09-03 | 15:00 | 25 | 77 | SATURDAY | On | 1979-09-03 | 15:00 | 28.3 | 82.94 |  |  | 2003-09-03 | 15:00 | 17 | 62.6 |  |  | 1995-09-03 | 15:00 | 25 | 77 |  |  |  |  | 23.9 | 75.02 |  |  |  |  | 30 | 86 |  |  |  | 18.9 | 66.02 |  |  |  | 22.8 | 73.04 |  |  |  | 21.7 | 71.06 |  |  |  |  | 18.9 | 66.02 |  |  |  | 18.3 | 64.94 |  |  |  | 21.8 | 71.24 |  | #N/A
245.6667 | 2011-09-03 | 16:00 | 24.4 | 75.92 | SATURDAY | On | 1979-09-03 | 16:00 | 28.3 | 82.94 |  |  | 2003-09-03 | 16:00 | 17 | 62.6 |  |  | 1995-09-03 | 16:00 | 25 | 77 |  |  |  |  | 23.9 | 75.02 |  |  |  |  | 30 | 86 |  |  |  | 19.4 | 66.92 |  |  |  | 22.8 | 73.04 |  |  |  | 21.7 | 71.06 |  |  |  |  | 18.3 | 64.94 |  |  |  | 20 | 68 |  |  |  | 22.2 | 71.96 |  | #N/A
245.7083 | 2011-09-03 | 17:00 | 23.3 | 73.94 | SATURDAY | On | 1979-09-03 | 17:00 | 27.9 | 82.22 |  |  | 2003-09-03 | 17:00 | 17 | 62.6 |  |  | 1995-09-03 | 17:00 | 24.4 | 75.92 |  |  |  |  | 23.3 | 73.94 |  |  |  |  | 29 | 84.2 |  |  |  | 18.1 | 64.58 |  |  |  | 22.2 | 71.96 |  |  |  | 21.7 | 71.06 |  |  |  |  | 18.9 | 66.02 |  |  |  | 20.6 | 69.08 |  |  |  | 20.9 | 69.62 |  | #N/A
245.75 | 2011-09-03 | 18:00 | 22.2 | 71.96 | SATURDAY | On | 1979-09-03 | 18:00 | 27.6 | 81.68 |  |  | 2003-09-03 | 18:00 | 16.3 | 61.34 |  |  | 1995-09-03 | 18:00 | 23.3 | 73.94 |  |  |  |  | 22.2 | 71.96 |  |  |  |  | 24 | 75.2 |  |  |  | 16.9 | 62.42 |  |  |  | 21.1 | 69.98 |  |  |  | 20.6 | 69.08 |  |  |  |  | 17.2 | 62.96 |  |  |  | 20 | 68 |  |  |  | 19.6 | 67.28 |  | #N/A
245.7917 | 2011-09-03 | 19:00 | 21.7 | 71.06 | SATURDAY | On | 1979-09-03 | 19:00 | 27.2 | 80.96 |  |  | 2003-09-03 | 19:00 | 15.7 | 60.26 |  |  | 1995-09-03 | 19:00 | 22.8 | 73.04 |  |  |  |  | 21.1 | 69.98 |  |  |  |  | 21 | 69.8 |  |  |  | 15.6 | 60.08 |  |  |  | 17.2 | 62.96 |  |  |  | 18.9 | 66.02 |  |  |  |  | 16.1 | 60.98 |  |  |  | 18.3 | 64.94 |  |  |  | 18.3 | 64.94 |  | #N/A
245.8333 | 2011-09-03 | 20:00 | 21.7 | 71.06 | SATURDAY | On | 1979-09-03 | 20:00 | 26.8 | 80.24 |  |  | 2003-09-03 | 20:00 | 15.8 | 60.44 |  |  | 1995-09-03 | 20:00 | 22.2 | 71.96 |  |  |  |  | 21.1 | 69.98 |  |  |  |  | 20 | 68 |  |  |  | 15 | 59 |  |  |  | 14.4 | 57.92 |  |  |  | 18.9 | 66.02 |  |  |  |  | 14.4 | 57.92 |  |  |  | 16.7 | 62.06 |  |  |  | 16.6 | 61.88 |  | #N/A
245.875 | 2011-09-03 | 21:00 | 21.1 | 69.98 | SATURDAY | On | 1979-09-03 | 21:00 | 26.5 | 79.7 |  |  | 2003-09-03 | 21:00 | 16 | 60.8 |  |  | 1995-09-03 | 21:00 | 21.7 | 71.06 |  |  |  |  | 20.6 | 69.08 |  |  |  |  | 19 | 66.2 |  |  |  | 14.5 | 58.1 |  |  |  | 13.9 | 57.02 |  |  |  | 18.3 | 64.94 |  |  |  |  | 13.3 | 55.94 |  |  |  | 16.1 | 60.98 |  |  |  | 15 | 59 |  | #N/A
245.9167 | 2011-09-03 | 22:00 | 21.1 | 69.98 | SATURDAY | On | 1979-09-03 | 22:00 | 26.1 | 78.98 |  |  | 2003-09-03 | 22:00 | 16.5 | 61.7 |  |  | 1995-09-03 | 22:00 | 21.1 | 69.98 |  |  |  |  | 20.6 | 69.08 |  |  |  |  | 18 | 64.4 |  |  |  | 13.9 | 57.02 |  |  |  | 13.9 | 57.02 |  |  |  | 18.9 | 66.02 |  |  |  |  | 12.2 | 53.96 |  |  |  | 16.1 | 60.98 |  |  |  | 13.3 | 55.94 |  | #N/A
245.9583 | 2011-09-03 | 23:00 | 21.1 | 69.98 | SATURDAY | On | 1979-09-03 | 23:00 | 25.7 | 78.26 |  |  | 2003-09-03 | 23:00 | 16.9 | 62.42 |  |  | 1995-09-03 | 23:00 | 21.1 | 69.98 |  |  |  |  | 19.4 | 66.92 |  |  |  |  | 17 | 62.6 |  |  |  | 13.7 | 56.66 |  |  |  | 13.3 | 55.94 |  |  |  | 18.3 | 64.94 |  |  |  |  | 11.1 | 51.98 |  |  |  | 14.4 | 57.92 |  |  |  | 12.6 | 54.68 |  | #N/A
246 | 2011-09-03 | 24:00 | 21.1 | 69.98 | SATURDAY | On | 1979-09-03 | 24:00 | 25.4 | 77.72 |  |  | 2003-09-03 | 24:00 | 17.4 | 63.32 |  |  | 1995-09-03 | 24:00 | 20.6 | 69.08 |  |  |  |  | 20.6 | 69.08 |  |  |  |  | 17 | 62.6 |  |  |  | 13.5 | 56.3 |  |  |  | 12.8 | 55.04 |  |  |  | 17.2 | 62.96 |  |  |  |  | 10 | 50 |  |  |  | 13.9 | 57.02 |  |  |  | 11.8 | 53.24 |  | #N/A
246.0417 | 2011-09-04 | 1:00 | 20.6 | 69.08 | SUNDAY | On | 1979-09-04 | 1:00 | 25 | 77 |  |  | 2003-09-04 | 1:00 | 18.1 | 64.58 |  |  | 1995-09-04 | 1:00 | 20 | 68 |  |  |  |  | 19.4 | 66.92 |  |  |  |  | 16 | 60.8 |  |  |  | 13.3 | 55.94 |  |  |  | 11.7 | 53.06 |  |  |  | 17.8 | 64.04 |  |  |  |  | 9.4 | 48.92 |  |  |  | 12.8 | 55.04 |  |  |  | 11.1 | 51.98 |  | #N/A
246.0833 | 2011-09-04 | 2:00 | 20.6 | 69.08 | SUNDAY | On | 1979-09-04 | 2:00 | 24.3 | 75.74 |  |  | 2003-09-04 | 2:00 | 18.6 | 65.48 |  |  | 1995-09-04 | 2:00 | 20.6 | 69.08 |  |  |  |  | 18.9 | 66.02 |  |  |  |  | 16 | 60.8 |  |  |  | 12.9 | 55.22 |  |  |  | 10.6 | 51.08 |  |  |  | 17.8 | 64.04 |  |  |  |  | 9.4 | 48.92 |  |  |  | 12.8 | 55.04 |  |  |  | 11.1 | 51.98 |  | #N/A
246.125 | 2011-09-04 | 3:00 | 20.6 | 69.08 | SUNDAY | On | 1979-09-04 | 3:00 | 23.5 | 74.3 |  |  | 2003-09-04 | 3:00 | 19.1 | 66.38 |  |  | 1995-09-04 | 3:00 | 20 | 68 |  |  |  |  | 18.3 | 64.94 |  |  |  |  | 15 | 59 |  |  |  | 12.6 | 54.68 |  |  |  | 10.6 | 51.08 |  |  |  | 17.8 | 64.04 |  |  |  |  | 8.9 | 48.02 |  |  |  | 12.2 | 53.96 |  |  |  | 11.1 | 51.98 |  | #N/A
246.1667 | 2011-09-04 | 4:00 | 20.6 | 69.08 | SUNDAY | On | 1979-09-04 | 4:00 | 22.8 | 73.04 |  |  | 2003-09-04 | 4:00 | 19.9 | 67.82 |  |  | 1995-09-04 | 4:00 | 19.4 | 66.92 |  |  |  |  | 18.3 | 64.94 |  |  |  |  | 15 | 59 |  |  |  | 12.2 | 53.96 |  |  |  | 10 | 50 |  |  |  | 18.3 | 64.94 |  |  |  |  | 7.8 | 46.04 |  |  |  | 11.7 | 53.06 |  |  |  | 11.1 | 51.98 |  | #N/A
246.2083 | 2011-09-04 | 5:00 | 20.6 | 69.08 | SUNDAY | On | 1979-09-04 | 5:00 | 23.2 | 73.76 |  |  | 2003-09-04 | 5:00 | 20.3 | 68.54 |  |  | 1995-09-04 | 5:00 | 19.4 | 66.92 |  |  |  |  | 18.3 | 64.94 |  |  |  |  | 15 | 59 |  |  |  | 12.6 | 54.68 |  |  |  | 9.4 | 48.92 |  |  |  | 18.3 | 64.94 |  |  |  |  | 7.8 | 46.04 |  |  |  | 11.1 | 51.98 |  |  |  | 12 | 53.6 |  | #N/A
246.25 | 2011-09-04 | 6:00 | 21.1 | 69.98 | SUNDAY | On | 1979-09-04 | 6:00 | 23.5 | 74.3 |  |  | 2003-09-04 | 6:00 | 21 | 69.8 |  |  | 1995-09-04 | 6:00 | 20 | 68 |  |  |  |  | 18.3 | 64.94 |  |  |  |  | 16 | 60.8 |  |  |  | 12.9 | 55.22 |  |  |  | 9.4 | 48.92 |  |  |  | 18.3 | 64.94 |  |  |  |  | 7.2 | 44.96 |  |  |  | 11.1 | 51.98 |  |  |  | 13 | 55.4 |  | #N/A
246.2917 | 2011-09-04 | 7:00 | 21.7 | 71.06 | SUNDAY | On | 1979-09-04 | 7:00 | 23.9 | 75.02 |  |  | 2003-09-04 | 7:00 | 22 | 71.6 |  |  | 1995-09-04 | 7:00 | 20.6 | 69.08 |  |  |  |  | 20 | 68 |  |  |  |  | 17 | 62.6 |  |  |  | 13.3 | 55.94 |  |  |  | 11.1 | 51.98 |  |  |  | 17.8 | 64.04 |  |  |  |  | 9.4 | 48.92 |  |  |  | 12.2 | 53.96 |  |  |  | 13.9 | 57.02 |  | #N/A
246.3333 | 2011-09-04 | 8:00 | 23.3 | 73.94 | SUNDAY | On | 1979-09-04 | 8:00 | 24.8 | 76.64 |  |  | 2003-09-04 | 8:00 | 23 | 73.4 |  |  | 1995-09-04 | 8:00 | 22.8 | 73.04 |  |  |  |  | 21.1 | 69.98 |  |  |  |  | 18 | 64.4 |  |  |  | 14.4 | 57.92 |  |  |  | 13.3 | 55.94 |  |  |  | 17.8 | 64.04 |  |  |  |  | 12.8 | 55.04 |  |  |  | 14.4 | 57.92 |  |  |  | 16.3 | 61.34 |  | #N/A
246.375 | 2011-09-04 | 9:00 | 25 | 77 | SUNDAY | On | 1979-09-04 | 9:00 | 25.8 | 78.44 |  |  | 2003-09-04 | 9:00 | 22 | 71.6 |  |  | 1995-09-04 | 9:00 | 23.9 | 75.02 |  |  |  |  | 23.9 | 75.02 |  |  |  |  | 19 | 66.2 |  |  |  | 15.6 | 60.08 |  |  |  | 17.8 | 64.04 |  |  |  | 17.2 | 62.96 |  |  |  |  | 16.7 | 62.06 |  |  |  | 15.6 | 60.08 |  |  |  | 18.7 | 65.66 |  | #N/A
246.4167 | 2011-09-04 | 10:00 | 25.6 | 78.08 | SUNDAY | On | 1979-09-04 | 10:00 | 26.7 | 80.06 |  |  | 2003-09-04 | 10:00 | 22 | 71.6 |  |  | 1995-09-04 | 10:00 | 25.6 | 78.08 |  |  |  |  | 25.6 | 78.08 |  |  |  |  | 21 | 69.8 |  |  |  | 16.7 | 62.06 |  |  |  | 21.1 | 69.98 |  |  |  | 16.7 | 62.06 |  |  |  |  | 17.8 | 64.04 |  |  |  | 18.3 | 64.94 |  |  |  | 21.1 | 69.98 |  | #N/A
246.4583 | 2011-09-04 | 11:00 | 25.6 | 78.08 | SUNDAY | On | 1979-09-04 | 11:00 | 27.4 | 81.32 |  |  | 2003-09-04 | 11:00 | 22 | 71.6 |  |  | 1995-09-04 | 11:00 | 25.6 | 78.08 |  |  |  |  | 26.7 | 80.06 |  |  |  |  | 23 | 73.4 |  |  |  | 18 | 64.4 |  |  |  | 22.2 | 71.96 |  |  |  | 17.2 | 62.96 |  |  |  |  | 18.9 | 66.02 |  |  |  | 19.4 | 66.92 |  |  |  | 22 | 71.6 |  | #N/A
246.5 | 2011-09-04 | 12:00 | 23 | 73.4 | SUNDAY | On | 1979-09-04 | 12:00 | 28.2 | 82.76 |  |  | 2003-09-04 | 12:00 | 22 | 71.6 |  |  | 1995-09-04 | 12:00 | 26.1 | 78.98 |  |  |  |  | 27.8 | 82.04 |  |  |  |  | 26 | 78.8 |  |  |  | 19.3 | 66.74 |  |  |  | 22.8 | 73.04 |  |  |  | 18.3 | 64.94 |  |  |  |  | 18.9 | 66.02 |  |  |  | 20.6 | 69.08 |  |  |  | 23 | 73.4 |  | #N/A
246.5417 | 2011-09-04 | 13:00 | 24.4 | 75.92 | SUNDAY | On | 1979-09-04 | 13:00 | 28.9 | 84.02 |  |  | 2003-09-04 | 13:00 | 22 | 71.6 |  |  | 1995-09-04 | 13:00 | 26.1 | 78.98 |  |  |  |  | 27.2 | 80.96 |  |  |  |  | 26 | 78.8 |  |  |  | 20.6 | 69.08 |  |  |  | 23.3 | 73.94 |  |  |  | 16.1 | 60.98 |  |  |  |  | 19.4 | 66.92 |  |  |  | 20.6 | 69.08 |  |  |  | 23.9 | 75.02 |  | #N/A
246.5833 | 2011-09-04 | 14:00 | 25.6 | 78.08 | SUNDAY | On | 1979-09-04 | 14:00 | 28.7 | 83.66 |  |  | 2003-09-04 | 14:00 | 23 | 73.4 |  |  | 1995-09-04 | 14:00 | 26.1 | 78.98 |  |  |  |  | 27.2 | 80.96 |  |  |  |  | 27 | 80.6 |  |  |  | 20.8 | 69.44 |  |  |  | 23.9 | 75.02 |  |  |  | 15 | 59 |  |  |  |  | 17.8 | 64.04 |  |  |  | 20 | 68 |  |  |  | 23.9 | 75.02 |  | #N/A
246.625 | 2011-09-04 | 15:00 | 26.1 | 78.98 | SUNDAY | On | 1979-09-04 | 15:00 | 28.5 | 83.3 |  |  | 2003-09-04 | 15:00 | 23 | 73.4 |  |  | 1995-09-04 | 15:00 | 25 | 77 |  |  |  |  | 27.2 | 80.96 |  |  |  |  | 27 | 80.6 |  |  |  | 20.9 | 69.62 |  |  |  | 23.9 | 75.02 |  |  |  | 15 | 59 |  |  |  |  | 18.9 | 66.02 |  |  |  | 20.6 | 69.08 |  |  |  | 23.9 | 75.02 |  | #N/A
246.6667 | 2011-09-04 | 16:00 | 25.6 | 78.08 | SUNDAY | On | 1979-09-04 | 16:00 | 28.3 | 82.94 |  |  | 2003-09-04 | 16:00 | 23 | 73.4 |  |  | 1995-09-04 | 16:00 | 25.6 | 78.08 |  |  |  |  | 26.7 | 80.06 |  |  |  |  | 25 | 77 |  |  |  | 21.1 | 69.98 |  |  |  | 23.9 | 75.02 |  |  |  | 16.1 | 60.98 |  |  |  |  | 18.3 | 64.94 |  |  |  | 20 | 68 |  |  |  | 23.9 | 75.02 |  | #N/A
246.7083 | 2011-09-04 | 17:00 | 26.1 | 78.98 | SUNDAY | On | 1979-09-04 | 17:00 | 27.4 | 81.32 |  |  | 2003-09-04 | 17:00 | 22 | 71.6 |  |  | 1995-09-04 | 17:00 | 24.4 | 75.92 |  |  |  |  | 25.6 | 78.08 |  |  |  |  | 24 | 75.2 |  |  |  | 20.5 | 68.9 |  |  |  | 23.3 | 73.94 |  |  |  | 17.8 | 64.04 |  |  |  |  | 18.3 | 64.94 |  |  |  | 20.6 | 69.08 |  |  |  | 22.4 | 72.32 |  | #N/A
246.75 | 2011-09-04 | 18:00 | 25.6 | 78.08 | SUNDAY | On | 1979-09-04 | 18:00 | 26.5 | 79.7 |  |  | 2003-09-04 | 18:00 | 22 | 71.6 |  |  | 1995-09-04 | 18:00 | 23.9 | 75.02 |  |  |  |  | 24.4 | 75.92 |  |  |  |  | 24 | 75.2 |  |  |  | 20 | 68 |  |  |  | 21.7 | 71.06 |  |  |  | 15.6 | 60.08 |  |  |  |  | 16.7 | 62.06 |  |  |  | 18.9 | 66.02 |  |  |  | 20.9 | 69.62 |  | #N/A
246.7917 | 2011-09-04 | 19:00 | 24.4 | 75.92 | SUNDAY | On | 1979-09-04 | 19:00 | 25.6 | 78.08 |  |  | 2003-09-04 | 19:00 | 21 | 69.8 |  |  | 1995-09-04 | 19:00 | 23.3 | 73.94 |  |  |  |  | 23.3 | 73.94 |  |  |  |  | 23 | 73.4 |  |  |  | 19.4 | 66.92 |  |  |  | 20 | 68 |  |  |  | 13.9 | 57.02 |  |  |  |  | 14.4 | 57.92 |  |  |  | 17.8 | 64.04 |  |  |  | 19.4 | 66.92 |  | #N/A
246.8333 | 2011-09-04 | 20:00 | 23.9 | 75.02 | SUNDAY | On | 1979-09-04 | 20:00 | 25.2 | 77.36 |  |  | 2003-09-04 | 20:00 | 21 | 69.8 |  |  | 1995-09-04 | 20:00 | 23.3 | 73.94 |  |  |  |  | 22.8 | 73.04 |  |  |  |  | 21 | 69.8 |  |  |  | 19.2 | 66.56 |  |  |  | 19.4 | 66.92 |  |  |  | 13.3 | 55.94 |  |  |  |  | 13.3 | 55.94 |  |  |  | 14.4 | 57.92 |  |  |  | 18.5 | 65.3 |  | #N/A
246.875 | 2011-09-04 | 21:00 | 24.4 | 75.92 | SUNDAY | On | 1979-09-04 | 21:00 | 24.8 | 76.64 |  |  | 2003-09-04 | 21:00 | 21 | 69.8 |  |  | 1995-09-04 | 21:00 | 22.8 | 73.04 |  |  |  |  | 21.7 | 71.06 |  |  |  |  | 21 | 69.8 |  |  |  | 19.1 | 66.38 |  |  |  | 18.3 | 64.94 |  |  |  | 12.2 | 53.96 |  |  |  |  | 11.7 | 53.06 |  |  |  | 13.3 | 55.94 |  |  |  | 17.6 | 63.68 |  | #N/A
246.9167 | 2011-09-04 | 22:00 | 23.3 | 73.94 | SUNDAY | On | 1979-09-04 | 22:00 | 24.4 | 75.92 |  |  | 2003-09-04 | 22:00 | 20 | 68 |  |  | 1995-09-04 | 22:00 | 22.2 | 71.96 |  |  |  |  | 21.7 | 71.06 |  |  |  |  | 20 | 68 |  |  |  | 18.9 | 66.02 |  |  |  | 18.3 | 64.94 |  |  |  | 11.1 | 51.98 |  |  |  |  | 11.1 | 51.98 |  |  |  | 12.8 | 55.04 |  |  |  | 16.7 | 62.06 |  | #N/A
246.9583 | 2011-09-04 | 23:00 | 23.3 | 73.94 | SUNDAY | On | 1979-09-04 | 23:00 | 24.2 | 75.56 |  |  | 2003-09-04 | 23:00 | 19.4 | 66.92 |  |  | 1995-09-04 | 23:00 | 21.7 | 71.06 |  |  |  |  | 21.1 | 69.98 |  |  |  |  | 19 | 66.2 |  |  |  | 18.3 | 64.94 |  |  |  | 18.3 | 64.94 |  |  |  | 9.4 | 48.92 |  |  |  |  | 10 | 50 |  |  |  | 14.4 | 57.92 |  |  |  | 16.9 | 62.42 |  | #N/A
247 | 2011-09-04 | 24:00 | 22.8 | 73.04 | SUNDAY | On | 1979-09-04 | 24:00 | 24.1 | 75.38 |  |  | 2003-09-04 | 24:00 | 18.9 | 66.02 |  |  | 1995-09-04 | 24:00 | 21.1 | 69.98 |  |  |  |  | 20.6 | 69.08 |  |  |  |  | 19 | 66.2 |  |  |  | 17.8 | 64.04 |  |  |  | 17.8 | 64.04 |  |  |  | 7.8 | 46.04 |  |  |  |  | 8.9 | 48.02 |  |  |  | 13.9 | 57.02 |  |  |  | 17 | 62.6 |  | #N/A
247.0417 | 2011-09-05 | 1:00 | 21.7 | 71.06 | WEEKDAY | On | 1979-09-05 | 1:00 | 23.9 | 75.02 |  |  | 2003-09-05 | 1:00 | 18.5 | 65.3 |  |  | 1995-09-05 | 1:00 | 21.1 | 69.98 |  |  |  |  | 19.4 | 66.92 |  |  |  |  | 19.1 | 66.38 |  |  |  | 17.2 | 62.96 |  |  |  | 17.8 | 64.04 |  |  |  | 7.2 | 44.96 |  |  |  |  | 8.3 | 46.94 |  |  |  | 11.7 | 53.06 |  |  |  | 17.2 | 62.96 |  | #N/A
247.0833 | 2011-09-05 | 2:00 | 21.1 | 69.98 | WEEKDAY | On | 1979-09-05 | 2:00 | 23.9 | 75.02 |  |  | 2003-09-05 | 2:00 | 18 | 64.4 |  |  | 1995-09-05 | 2:00 | 20.6 | 69.08 |  |  |  |  | 18.3 | 64.94 |  |  |  |  | 19.1 | 66.38 |  |  |  | 17 | 62.6 |  |  |  | 17.2 | 62.96 |  |  |  | 6.1 | 42.98 |  |  |  |  | 7.8 | 46.04 |  |  |  | 11.7 | 53.06 |  |  |  | 17 | 62.6 |  | #N/A
247.125 | 2011-09-05 | 3:00 | 20.6 | 69.08 | WEEKDAY | On | 1979-09-05 | 3:00 | 23.9 | 75.02 |  |  | 2003-09-05 | 3:00 | 17 | 62.6 |  |  | 1995-09-05 | 3:00 | 20.5 | 68.9 |  |  |  |  | 18.3 | 64.94 |  |  |  |  | 19 | 66.2 |  |  |  | 16.9 | 62.42 |  |  |  | 17.2 | 62.96 |  |  |  | 5.6 | 42.08 |  |  |  |  | 7.2 | 44.96 |  |  |  | 11.7 | 53.06 |  |  |  | 16.9 | 62.42 |  | #N/A
247.1667 | 2011-09-05 | 4:00 | 20 | 68 | WEEKDAY | On | 1979-09-05 | 4:00 | 23.9 | 75.02 |  |  | 2003-09-05 | 4:00 | 17 | 62.6 |  |  | 1995-09-05 | 4:00 | 20.5 | 68.9 |  |  |  |  | 18.3 | 64.94 |  |  |  |  | 19 | 66.2 |  |  |  | 16.7 | 62.06 |  |  |  | 16.7 | 62.06 |  |  |  | 5 | 41 |  |  |  |  | 6.7 | 44.06 |  |  |  | 10.6 | 51.08 |  |  |  | 16.7 | 62.06 |  | #N/A
247.2083 | 2011-09-05 | 5:00 | 19.4 | 66.92 | WEEKDAY | On | 1979-09-05 | 5:00 | 24.1 | 75.38 |  |  | 2003-09-05 | 5:00 | 16 | 60.8 |  |  | 1995-09-05 | 5:00 | 20.6 | 69.08 |  |  |  |  | 18.3 | 64.94 |  |  |  |  | 19 | 66.2 |  |  |  | 15.8 | 60.44 |  |  |  | 16.1 | 60.98 |  |  |  | 5 | 41 |  |  |  |  | 6.7 | 44.06 |  |  |  | 10.6 | 51.08 |  |  |  | 18.2 | 64.76 |  | #N/A
247.25 | 2011-09-05 | 6:00 | 18.9 | 66.02 | WEEKDAY | On | 1979-09-05 | 6:00 | 24.2 | 75.56 |  |  | 2003-09-05 | 6:00 | 16 | 60.8 |  |  | 1995-09-05 | 6:00 | 20.6 | 69.08 |  |  |  |  | 18.3 | 64.94 |  |  |  |  | 19 | 66.2 |  |  |  | 14.8 | 58.64 |  |  |  | 16.1 | 60.98 |  |  |  | 5 | 41 |  |  |  |  | 6.1 | 42.98 |  |  |  | 11.1 | 51.98 |  |  |  | 19.6 | 67.28 |  | #N/A
247.2917 | 2011-09-05 | 7:00 | 19.4 | 66.92 | WEEKDAY | On | 1979-09-05 | 7:00 | 24.4 | 75.92 |  |  | 2003-09-05 | 7:00 | 17 | 62.6 |  |  | 1995-09-05 | 7:00 | 21.7 | 71.06 |  |  |  |  | 18.3 | 64.94 |  |  |  |  | 19 | 66.2 |  |  |  | 13.9 | 57.02 |  |  |  | 17.2 | 62.96 |  |  |  | 8.3 | 46.94 |  |  |  |  | 7.8 | 46.04 |  |  |  | 12.8 | 55.04 |  |  |  | 21.1 | 69.98 |  | #N/A
247.3333 | 2011-09-05 | 8:00 | 21.1 | 69.98 | WEEKDAY | On | 1979-09-05 | 8:00 | 25.3 | 77.54 |  |  | 2003-09-05 | 8:00 | 17 | 62.6 |  |  | 1995-09-05 | 8:00 | 22.8 | 73.04 |  |  |  |  | 18.9 | 66.02 |  |  |  |  | 21 | 69.8 |  |  |  | 14.6 | 58.28 |  |  |  | 17.8 | 64.04 |  |  |  | 10.6 | 51.08 |  |  |  |  | 11.1 | 51.98 |  |  |  | 15.6 | 60.08 |  |  |  | 22 | 71.6 |  | #N/A
247.375 | 2011-09-05 | 9:00 | 20.6 | 69.08 | WEEKDAY | On | 1979-09-05 | 9:00 | 26.3 | 79.34 |  |  | 2003-09-05 | 9:00 | 19 | 66.2 |  |  | 1995-09-05 | 9:00 | 23.9 | 75.02 |  |  |  |  | 18.9 | 66.02 |  |  |  |  | 22 | 71.6 |  |  |  | 15.4 | 59.72 |  |  |  | 18.3 | 64.94 |  |  |  | 12.2 | 53.96 |  |  |  |  | 15 | 59 |  |  |  | 17.8 | 64.04 |  |  |  | 23 | 73.4 |  | #N/A
247.4167 | 2011-09-05 | 10:00 | 20.6 | 69.08 | WEEKDAY | On | 1979-09-05 | 10:00 | 27.2 | 80.96 |  |  | 2003-09-05 | 10:00 | 21 | 69.8 |  |  | 1995-09-05 | 10:00 | 24.4 | 75.92 |  |  |  |  | 20 | 68 |  |  |  |  | 22 | 71.6 |  |  |  | 16.1 | 60.98 |  |  |  | 18.9 | 66.02 |  |  |  | 13.9 | 57.02 |  |  |  |  | 17.2 | 62.96 |  |  |  | 18.9 | 66.02 |  |  |  | 23.9 | 75.02 |  | #N/A
247.4583 | 2011-09-05 | 11:00 | 21.7 | 71.06 | WEEKDAY | On | 1979-09-05 | 11:00 | 27.6 | 81.68 |  |  | 2003-09-05 | 11:00 | 22 | 71.6 |  |  | 1995-09-05 | 11:00 | 25.6 | 78.08 |  |  |  |  | 20.6 | 69.08 |  |  |  |  | 25 | 77 |  |  |  | 16.1 | 60.98 |  |  |  | 21.1 | 69.98 |  |  |  | 14.4 | 57.92 |  |  |  |  | 17.8 | 64.04 |  |  |  | 20 | 68 |  |  |  | 24.8 | 76.64 |  | #N/A
247.5 | 2011-09-05 | 12:00 | 22.2 | 71.96 | WEEKDAY | On | 1979-09-05 | 12:00 | 27.9 | 82.22 |  |  | 2003-09-05 | 12:00 | 23 | 73.4 |  |  | 1995-09-05 | 12:00 | 26.7 | 80.06 |  |  |  |  | 21.1 | 69.98 |  |  |  |  | 28 | 82.4 |  |  |  | 16.1 | 60.98 |  |  |  | 21.1 | 69.98 |  |  |  | 15.6 | 60.08 |  |  |  |  | 18.3 | 64.94 |  |  |  | 21.1 | 69.98 |  |  |  | 25.8 | 78.44 |  | #N/A
247.5417 | 2011-09-05 | 13:00 | 22.8 | 73.04 | WEEKDAY | On | 1979-09-05 | 13:00 | 28.3 | 82.94 |  |  | 2003-09-05 | 13:00 | 24 | 75.2 |  |  | 1995-09-05 | 13:00 | 26.7 | 80.06 |  |  |  |  | 20.6 | 69.08 |  |  |  |  | 28 | 82.4 |  |  |  | 16.1 | 60.98 |  |  |  | 21.1 | 69.98 |  |  |  | 16.7 | 62.06 |  |  |  |  | 19.4 | 66.92 |  |  |  | 22.2 | 71.96 |  |  |  | 26.7 | 80.06 |  | #N/A
247.5833 | 2011-09-05 | 14:00 | 23.9 | 75.02 | WEEKDAY | On | 1979-09-05 | 14:00 | 27.9 | 82.22 |  |  | 2003-09-05 | 14:00 | 23 | 73.4 |  |  | 1995-09-05 | 14:00 | 26.1 | 78.98 |  |  |  |  | 20 | 68 |  |  |  |  | 30 | 86 |  |  |  | 16.1 | 60.98 |  |  |  | 21.7 | 71.06 |  |  |  | 16.1 | 60.98 |  |  |  |  | 18.9 | 66.02 |  |  |  | 23.3 | 73.94 |  |  |  | 26.3 | 79.34 |  | #N/A
247.625 | 2011-09-05 | 15:00 | 25 | 77 | WEEKDAY | On | 1979-09-05 | 15:00 | 27.6 | 81.68 |  |  | 2003-09-05 | 15:00 | 23 | 73.4 |  |  | 1995-09-05 | 15:00 | 26.1 | 78.98 |  |  |  |  | 19.4 | 66.92 |  |  |  |  | 29 | 84.2 |  |  |  | 16.1 | 60.98 |  |  |  | 23.9 | 75.02 |  |  |  | 17.2 | 62.96 |  |  |  |  | 19.4 | 66.92 |  |  |  | 23.9 | 75.02 |  |  |  | 26 | 78.8 |  | #N/A
247.6667 | 2011-09-05 | 16:00 | 25 | 77 | WEEKDAY | On | 1979-09-05 | 16:00 | 27.2 | 80.96 |  |  | 2003-09-05 | 16:00 | 22 | 71.6 |  |  | 1995-09-05 | 16:00 | 25.6 | 78.08 |  |  |  |  | 18.9 | 66.02 |  |  |  |  | 29 | 84.2 |  |  |  | 16.1 | 60.98 |  |  |  | 24.4 | 75.92 |  |  |  | 17.2 | 62.96 |  |  |  |  | 20 | 68 |  |  |  | 24.4 | 75.92 |  |  |  | 25.6 | 78.08 |  | #N/A
247.7083 | 2011-09-05 | 17:00 | 24.4 | 75.92 | WEEKDAY | On | 1979-09-05 | 17:00 | 26.8 | 80.24 |  |  | 2003-09-05 | 17:00 | 22 | 71.6 |  |  | 1995-09-05 | 17:00 | 24.4 | 75.92 |  |  |  |  | 18.3 | 64.94 |  |  |  |  | 29 | 84.2 |  |  |  | 14.8 | 58.64 |  |  |  | 23.9 | 75.02 |  |  |  | 15.6 | 60.08 |  |  |  |  | 19.4 | 66.92 |  |  |  | 24.4 | 75.92 |  |  |  | 24.1 | 75.38 |  | #N/A
247.75 | 2011-09-05 | 18:00 | 23.9 | 75.02 | WEEKDAY | On | 1979-09-05 | 18:00 | 26.5 | 79.7 |  |  | 2003-09-05 | 18:00 | 20 | 68 |  |  | 1995-09-05 | 18:00 | 23.9 | 75.02 |  |  |  |  | 17.8 | 64.04 |  |  |  |  | 27 | 80.6 |  |  |  | 13.5 | 56.3 |  |  |  | 23.3 | 73.94 |  |  |  | 13.9 | 57.02 |  |  |  |  | 17.8 | 64.04 |  |  |  | 22.2 | 71.96 |  |  |  | 22.6 | 72.68 |  | #N/A
247.7917 | 2011-09-05 | 19:00 | 23.3 | 73.94 | WEEKDAY | On | 1979-09-05 | 19:00 | 26.1 | 78.98 |  |  | 2003-09-05 | 19:00 | 18 | 64.4 |  |  | 1995-09-05 | 19:00 | 23.9 | 75.02 |  |  |  |  | 17.2 | 62.96 |  |  |  |  | 24 | 75.2 |  |  |  | 12.2 | 53.96 |  |  |  | 22.2 | 71.96 |  |  |  | 11.7 | 53.06 |  |  |  |  | 15.6 | 60.08 |  |  |  | 21.1 | 69.98 |  |  |  | 21.1 | 69.98 |  | #N/A
247.8333 | 2011-09-05 | 20:00 | 22.2 | 71.96 | WEEKDAY | On | 1979-09-05 | 20:00 | 25.9 | 78.62 |  |  | 2003-09-05 | 20:00 | 17 | 62.6 |  |  | 1995-09-05 | 20:00 | 23.9 | 75.02 |  |  |  |  | 17.2 | 62.96 |  |  |  |  | 22 | 71.6 |  |  |  | 11.5 | 52.7 |  |  |  | 22.2 | 71.96 |  |  |  | 11.1 | 51.98 |  |  |  |  | 13.9 | 57.02 |  |  |  | 18.9 | 66.02 |  |  |  | 19.8 | 67.64 |  | #N/A
247.875 | 2011-09-05 | 21:00 | 22.2 | 71.96 | WEEKDAY | On | 1979-09-05 | 21:00 | 25.8 | 78.44 |  |  | 2003-09-05 | 21:00 | 16 | 60.8 |  |  | 1995-09-05 | 21:00 | 23.9 | 75.02 |  |  |  |  | 17.2 | 62.96 |  |  |  |  | 21 | 69.8 |  |  |  | 10.7 | 51.26 |  |  |  | 21.1 | 69.98 |  |  |  | 8.9 | 48.02 |  |  |  |  | 12.2 | 53.96 |  |  |  | 18.3 | 64.94 |  |  |  | 18.5 | 65.3 |  | #N/A
247.9167 | 2011-09-05 | 22:00 | 21.1 | 69.98 | WEEKDAY | On | 1979-09-05 | 22:00 | 25.6 | 78.08 |  |  | 2003-09-05 | 22:00 | 17 | 62.6 |  |  | 1995-09-05 | 22:00 | 23.9 | 75.02 |  |  |  |  | 16.1 | 60.98 |  |  |  |  | 21 | 69.8 |  |  |  | 10 | 50 |  |  |  | 20.6 | 69.08 |  |  |  | 8.3 | 46.94 |  |  |  |  | 11.1 | 51.98 |  |  |  | 19.4 | 66.92 |  |  |  | 17.2 | 62.96 |  | #N/A
247.9583 | 2011-09-05 | 23:00 | 20.6 | 69.08 | WEEKDAY | On | 1979-09-05 | 23:00 | 25.6 | 78.08 |  |  | 2003-09-05 | 23:00 | 16 | 60.8 |  |  | 1995-09-05 | 23:00 | 23.3 | 73.94 |  |  |  |  | 15 | 59 |  |  |  |  | 20 | 68 |  |  |  | 10 | 50 |  |  |  | 19.4 | 66.92 |  |  |  | 6.7 | 44.06 |  |  |  |  | 10 | 50 |  |  |  | 18.3 | 64.94 |  |  |  | 16.5 | 61.7 |  | #N/A
248 | 2011-09-05 | 24:00 | 20 | 68 | WEEKDAY | On | 1979-09-05 | 24:00 | 25.6 | 78.08 |  |  | 2003-09-05 | 24:00 | 16 | 60.8 |  |  | 1995-09-05 | 24:00 | 22.8 | 73.04 |  |  |  |  | 14.4 | 57.92 |  |  |  |  | 19 | 66.2 |  |  |  | 10 | 50 |  |  |  | 18.9 | 66.02 |  |  |  | 7.2 | 44.96 |  |  |  |  | 9.4 | 48.92 |  |  |  | 17.2 | 62.96 |  |  |  | 15.7 | 60.26 |  | #N/A
248.0417 | 2011-09-06 | 1:00 | 20 | 68 | WEEKDAY | On | 1979-09-06 | 1:00 | 25.6 | 78.08 |  |  | 2003-09-06 | 1:00 | 16 | 60.8 |  |  | 1995-09-06 | 1:00 | 22.2 | 71.96 |  |  |  |  | 14.4 | 57.92 |  |  |  |  | 19 | 66.2 |  |  |  | 10 | 50 |  |  |  | 17.8 | 64.04 |  |  |  | 6.7 | 44.06 |  |  |  |  | 8.9 | 48.02 |  |  |  | 17.2 | 62.96 |  |  |  | 15 | 59 |  | #N/A
248.0833 | 2011-09-06 | 2:00 | 19.4 | 66.92 | WEEKDAY | On | 1979-09-06 | 2:00 | 25.4 | 77.72 |  |  | 2003-09-06 | 2:00 | 15 | 59 |  |  | 1995-09-06 | 2:00 | 22.2 | 71.96 |  |  |  |  | 13.9 | 57.02 |  |  |  |  | 18 | 64.4 |  |  |  | 9.6 | 49.28 |  |  |  | 17.2 | 62.96 |  |  |  | 6.1 | 42.98 |  |  |  |  | 7.8 | 46.04 |  |  |  | 16.1 | 60.98 |  |  |  | 14.4 | 57.92 |  | #N/A
248.125 | 2011-09-06 | 3:00 | 18.3 | 64.94 | WEEKDAY | On | 1979-09-06 | 3:00 | 25.2 | 77.36 |  |  | 2003-09-06 | 3:00 | 14 | 57.2 |  |  | 1995-09-06 | 3:00 | 21.7 | 71.06 |  |  |  |  | 13.3 | 55.94 |  |  |  |  | 18 | 64.4 |  |  |  | 9.3 | 48.74 |  |  |  | 17.2 | 62.96 |  |  |  | 5.6 | 42.08 |  |  |  |  | 7.2 | 44.96 |  |  |  | 15.6 | 60.08 |  |  |  | 13.9 | 57.02 |  | #N/A
248.1667 | 2011-09-06 | 4:00 | 18.3 | 64.94 | WEEKDAY | On | 1979-09-06 | 4:00 | 25 | 77 |  |  | 2003-09-06 | 4:00 | 13 | 55.4 |  |  | 1995-09-06 | 4:00 | 21.1 | 69.98 |  |  |  |  | 13.3 | 55.94 |  |  |  |  | 17 | 62.6 |  |  |  | 8.9 | 48.02 |  |  |  | 17.8 | 64.04 |  |  |  | 5 | 41 |  |  |  |  | 6.7 | 44.06 |  |  |  | 15.6 | 60.08 |  |  |  | 13.3 | 55.94 |  | #N/A
248.2083 | 2011-09-06 | 5:00 | 16.7 | 62.06 | WEEKDAY | On | 1979-09-06 | 5:00 | 24.8 | 76.64 |  |  | 2003-09-06 | 5:00 | 12 | 53.6 |  |  | 1995-09-06 | 5:00 | 21.7 | 71.06 |  |  |  |  | 12.8 | 55.04 |  |  |  |  | 17 | 62.6 |  |  |  | 8.7 | 47.66 |  |  |  | 18.3 | 64.94 |  |  |  | 4.4 | 39.92 |  |  |  |  | 6.1 | 42.98 |  |  |  | 15.6 | 60.08 |  |  |  | 14.2 | 57.56 |  | #N/A
248.25 | 2011-09-06 | 6:00 | 16.7 | 62.06 | WEEKDAY | On | 1979-09-06 | 6:00 | 24.6 | 76.28 |  |  | 2003-09-06 | 6:00 | 13 | 55.4 |  |  | 1995-09-06 | 6:00 | 20.6 | 69.08 |  |  |  |  | 13.9 | 57.02 |  |  |  |  | 17 | 62.6 |  |  |  | 8.5 | 47.3 |  |  |  | 17.8 | 64.04 |  |  |  | 4.4 | 39.92 |  |  |  |  | 6.1 | 42.98 |  |  |  | 15.6 | 60.08 |  |  |  | 15.2 | 59.36 |  | #N/A
248.2917 | 2011-09-06 | 7:00 | 17.2 | 62.96 | WEEKDAY | On | 1979-09-06 | 7:00 | 24.4 | 75.92 |  |  | 2003-09-06 | 7:00 | 15 | 59 |  |  | 1995-09-06 | 7:00 | 23.3 | 73.94 |  |  |  |  | 16.1 | 60.98 |  |  |  |  | 18 | 64.4 |  |  |  | 8.3 | 46.94 |  |  |  | 18.9 | 66.02 |  |  |  | 6.1 | 42.98 |  |  |  |  | 7.2 | 44.96 |  |  |  | 17.8 | 64.04 |  |  |  | 16.1 | 60.98 |  | #N/A
248.3333 | 2011-09-06 | 8:00 | 18.3 | 64.94 | WEEKDAY | On | 1979-09-06 | 8:00 | 24.2 | 75.56 |  |  | 2003-09-06 | 8:00 | 17 | 62.6 |  |  | 1995-09-06 | 8:00 | 23.9 | 75.02 |  |  |  |  | 17.8 | 64.04 |  |  |  |  | 22 | 71.6 |  |  |  | 10 | 50 |  |  |  | 20 | 68 |  |  |  | 10.6 | 51.08 |  |  |  |  | 10.6 | 51.08 |  |  |  | 20.6 | 69.08 |  |  |  | 17.8 | 64.04 |  | #N/A
248.375 | 2011-09-06 | 9:00 | 20 | 68 | WEEKDAY | On | 1979-09-06 | 9:00 | 24.1 | 75.38 |  |  | 2003-09-06 | 9:00 | 18 | 64.4 |  |  | 1995-09-06 | 9:00 | 25.6 | 78.08 |  |  |  |  | 18.9 | 66.02 |  |  |  |  | 24 | 75.2 |  |  |  | 11.6 | 52.88 |  |  |  | 22.2 | 71.96 |  |  |  | 12.8 | 55.04 |  |  |  |  | 15 | 59 |  |  |  | 22.8 | 73.04 |  |  |  | 19.4 | 66.92 |  | #N/A
248.4167 | 2011-09-06 | 10:00 | 20.6 | 69.08 | WEEKDAY | On | 1979-09-06 | 10:00 | 23.9 | 75.02 |  |  | 2003-09-06 | 10:00 | 20 | 68 |  |  | 1995-09-06 | 10:00 | 26.7 | 80.06 |  |  |  |  | 20.6 | 69.08 |  |  |  |  | 26 | 78.8 |  |  |  | 13.3 | 55.94 |  |  |  | 23.3 | 73.94 |  |  |  | 15.6 | 60.08 |  |  |  |  | 16.7 | 62.06 |  |  |  | 25.6 | 78.08 |  |  |  | 21.1 | 69.98 |  | #N/A
248.4583 | 2011-09-06 | 11:00 | 22.2 | 71.96 | WEEKDAY | On | 1979-09-06 | 11:00 | 23.9 | 75.02 |  |  | 2003-09-06 | 11:00 | 20 | 68 |  |  | 1995-09-06 | 11:00 | 28.3 | 82.94 |  |  |  |  | 21.7 | 71.06 |  |  |  |  | 28 | 82.4 |  |  |  | 14.4 | 57.92 |  |  |  | 25.6 | 78.08 |  |  |  | 17.2 | 62.96 |  |  |  |  | 18.3 | 64.94 |  |  |  | 27.2 | 80.96 |  |  |  | 21.8 | 71.24 |  | #N/A
248.5 | 2011-09-06 | 12:00 | 22.8 | 73.04 | WEEKDAY | On | 1979-09-06 | 12:00 | 23.9 | 75.02 |  |  | 2003-09-06 | 12:00 | 22 | 71.6 |  |  | 1995-09-06 | 12:00 | 26.7 | 80.06 |  |  |  |  | 22.8 | 73.04 |  |  |  |  | 28 | 82.4 |  |  |  | 15.6 | 60.08 |  |  |  | 26.7 | 80.06 |  |  |  | 18.3 | 64.94 |  |  |  |  | 19.4 | 66.92 |  |  |  | 26.7 | 80.06 |  |  |  | 22.6 | 72.68 |  | #N/A
248.5417 | 2011-09-06 | 13:00 | 24.4 | 75.92 | WEEKDAY | On | 1979-09-06 | 13:00 | 23.9 | 75.02 |  |  | 2003-09-06 | 13:00 | 22 | 71.6 |  |  | 1995-09-06 | 13:00 | 26.7 | 80.06 |  |  |  |  | 22.8 | 73.04 |  |  |  |  | 27 | 80.6 |  |  |  | 16.7 | 62.06 |  |  |  | 27.8 | 82.04 |  |  |  | 19.4 | 66.92 |  |  |  |  | 18.3 | 64.94 |  |  |  | 26.7 | 80.06 |  |  |  | 23.3 | 73.94 |  | #N/A
248.5833 | 2011-09-06 | 14:00 | 25.6 | 78.08 | WEEKDAY | On | 1979-09-06 | 14:00 | 25.4 | 77.72 |  |  | 2003-09-06 | 14:00 | 22 | 71.6 |  |  | 1995-09-06 | 14:00 | 27.2 | 80.96 |  |  |  |  | 22.2 | 71.96 |  |  |  |  | 29 | 84.2 |  |  |  | 16.5 | 61.7 |  |  |  | 26.7 | 80.06 |  |  |  | 19.4 | 66.92 |  |  |  |  | 16.7 | 62.06 |  |  |  | 28.3 | 82.94 |  |  |  | 23.5 | 74.3 |  | #N/A
248.625 | 2011-09-06 | 15:00 | 26.1 | 78.98 | WEEKDAY | On | 1979-09-06 | 15:00 | 26.8 | 80.24 |  |  | 2003-09-06 | 15:00 | 22 | 71.6 |  |  | 1995-09-06 | 15:00 | 26.1 | 78.98 |  |  |  |  | 22.2 | 71.96 |  |  |  |  | 29 | 84.2 |  |  |  | 16.3 | 61.34 |  |  |  | 28.3 | 82.94 |  |  |  | 20 | 68 |  |  |  |  | 16.7 | 62.06 |  |  |  | 28.9 | 84.02 |  |  |  | 23.7 | 74.66 |  | #N/A
248.6667 | 2011-09-06 | 16:00 | 25.6 | 78.08 | WEEKDAY | On | 1979-09-06 | 16:00 | 28.3 | 82.94 |  |  | 2003-09-06 | 16:00 | 22 | 71.6 |  |  | 1995-09-06 | 16:00 | 25.6 | 78.08 |  |  |  |  | 21.7 | 71.06 |  |  |  |  | 27 | 80.6 |  |  |  | 16.1 | 60.98 |  |  |  | 27.2 | 80.96 |  |  |  | 20 | 68 |  |  |  |  | 17.2 | 62.96 |  |  |  | 28.9 | 84.02 |  |  |  | 23.9 | 75.02 |  | #N/A
248.7083 | 2011-09-06 | 17:00 | 24.4 | 75.92 | WEEKDAY | On | 1979-09-06 | 17:00 | 27.8 | 82.04 |  |  | 2003-09-06 | 17:00 | 22 | 71.6 |  |  | 1995-09-06 | 17:00 | 24.4 | 75.92 |  |  |  |  | 20.6 | 69.08 |  |  |  |  | 26 | 78.8 |  |  |  | 15 | 59 |  |  |  | 26.1 | 78.98 |  |  |  | 19.4 | 66.92 |  |  |  |  | 16.7 | 62.06 |  |  |  | 27.8 | 82.04 |  |  |  | 22.2 | 71.96 |  | #N/A
248.75 | 2011-09-06 | 18:00 | 23.3 | 73.94 | WEEKDAY | On | 1979-09-06 | 18:00 | 27.2 | 80.96 |  |  | 2003-09-06 | 18:00 | 18 | 64.4 |  |  | 1995-09-06 | 18:00 | 23.3 | 73.94 |  |  |  |  | 20 | 68 |  |  |  |  | 24.1 | 75.38 |  |  |  | 13.9 | 57.02 |  |  |  | 24.4 | 75.92 |  |  |  | 17.8 | 64.04 |  |  |  |  | 16.7 | 62.06 |  |  |  | 26.7 | 80.06 |  |  |  | 20.6 | 69.08 |  | #N/A
248.7917 | 2011-09-06 | 19:00 | 22.2 | 71.96 | WEEKDAY | On | 1979-09-06 | 19:00 | 26.7 | 80.06 |  |  | 2003-09-06 | 19:00 | 17 | 62.6 |  |  | 1995-09-06 | 19:00 | 22.8 | 73.04 |  |  |  |  | 19.4 | 66.92 |  |  |  |  | 22 | 71.6 |  |  |  | 12.8 | 55.04 |  |  |  | 23.3 | 73.94 |  |  |  | 15 | 59 |  |  |  |  | 16.1 | 60.98 |  |  |  | 25.6 | 78.08 |  |  |  | 18.9 | 66.02 |  | #N/A
248.8333 | 2011-09-06 | 20:00 | 21.7 | 71.06 | WEEKDAY | On | 1979-09-06 | 20:00 | 26.5 | 79.7 |  |  | 2003-09-06 | 20:00 | 16 | 60.8 |  |  | 1995-09-06 | 20:00 | 22.8 | 73.04 |  |  |  |  | 18.9 | 66.02 |  |  |  |  | 21 | 69.8 |  |  |  | 12.1 | 53.78 |  |  |  | 21.7 | 71.06 |  |  |  | 12.8 | 55.04 |  |  |  |  | 15 | 59 |  |  |  | 24.4 | 75.92 |  |  |  | 18.3 | 64.94 |  | #N/A
248.875 | 2011-09-06 | 21:00 | 21.7 | 71.06 | WEEKDAY | On | 1979-09-06 | 21:00 | 26.3 | 79.34 |  |  | 2003-09-06 | 21:00 | 15 | 59 |  |  | 1995-09-06 | 21:00 | 22.8 | 73.04 |  |  |  |  | 18.9 | 66.02 |  |  |  |  | 21 | 69.8 |  |  |  | 11.3 | 52.34 |  |  |  | 21.7 | 71.06 |  |  |  | 11.1 | 51.98 |  |  |  |  | 15 | 59 |  |  |  | 23.9 | 75.02 |  |  |  | 17.8 | 64.04 |  | #N/A
248.9167 | 2011-09-06 | 22:00 | 21.7 | 71.06 | WEEKDAY | On | 1979-09-06 | 22:00 | 26.1 | 78.98 |  |  | 2003-09-06 | 22:00 | 15 | 59 |  |  | 1995-09-06 | 22:00 | 22.2 | 71.96 |  |  |  |  | 18.9 | 66.02 |  |  |  |  | 21 | 69.8 |  |  |  | 10.6 | 51.08 |  |  |  | 21.7 | 71.06 |  |  |  | 11.1 | 51.98 |  |  |  |  | 15 | 59 |  |  |  | 23.3 | 73.94 |  |  |  | 17.2 | 62.96 |  | #N/A
248.9583 | 2011-09-06 | 23:00 | 21.7 | 71.06 | WEEKDAY | On | 1979-09-06 | 23:00 | 25.5 | 77.9 |  |  | 2003-09-06 | 23:00 | 13 | 55.4 |  |  | 1995-09-06 | 23:00 | 22.2 | 71.96 |  |  |  |  | 18.9 | 66.02 |  |  |  |  | 21 | 69.8 |  |  |  | 10 | 50 |  |  |  | 21.7 | 71.06 |  |  |  | 10.6 | 51.08 |  |  |  |  | 15 | 59 |  |  |  | 22.8 | 73.04 |  |  |  | 15.5 | 59.9 |  | #N/A
249 | 2011-09-06 | 24:00 | 21.1 | 69.98 | WEEKDAY | On | 1979-09-06 | 24:00 | 25 | 77 |  |  | 2003-09-06 | 24:00 | 14 | 57.2 |  |  | 1995-09-06 | 24:00 | 22.2 | 71.96 |  |  |  |  | 18.9 | 66.02 |  |  |  |  | 21 | 69.8 |  |  |  | 9.5 | 49.1 |  |  |  | 21.7 | 71.06 |  |  |  | 10 | 50 |  |  |  |  | 16.7 | 62.06 |  |  |  | 18.3 | 64.94 |  |  |  | 13.9 | 57.02 |  | #N/A
249.0417 | 2011-09-07 | 1:00 | 21.1 | 69.98 | WEEKDAY | On | 1979-09-07 | 1:00 | 24.4 | 75.92 |  |  | 2003-09-07 | 1:00 | 13 | 55.4 |  |  | 1995-09-07 | 1:00 | 22.2 | 71.96 |  |  |  |  | 18.9 | 66.02 |  |  |  |  | 22 | 71.6 |  |  |  | 8.9 | 48.02 |  |  |  | 21.1 | 69.98 |  |  |  | 8.9 | 48.02 |  |  |  |  | 15.6 | 60.08 |  |  |  | 18.3 | 64.94 |  |  |  | 12.2 | 53.96 |  | #N/A
249.0833 | 2011-09-07 | 2:00 | 20.6 | 69.08 | WEEKDAY | On | 1979-09-07 | 2:00 | 23.7 | 74.66 |  |  | 2003-09-07 | 2:00 | 13 | 55.4 |  |  | 1995-09-07 | 2:00 | 22.2 | 71.96 |  |  |  |  | 18.3 | 64.94 |  |  |  |  | 21 | 69.8 |  |  |  | 9.1 | 48.38 |  |  |  | 21.1 | 69.98 |  |  |  | 8.9 | 48.02 |  |  |  |  | 15.6 | 60.08 |  |  |  | 17.8 | 64.04 |  |  |  | 11.7 | 53.06 |  | #N/A
249.125 | 2011-09-07 | 3:00 | 20 | 68 | WEEKDAY | On | 1979-09-07 | 3:00 | 22.9 | 73.22 |  |  | 2003-09-07 | 3:00 | 13 | 55.4 |  |  | 1995-09-07 | 3:00 | 22.2 | 71.96 |  |  |  |  | 18.3 | 64.94 |  |  |  |  | 22 | 71.6 |  |  |  | 9.2 | 48.56 |  |  |  | 21.7 | 71.06 |  |  |  | 9.4 | 48.92 |  |  |  |  | 15 | 59 |  |  |  | 17.8 | 64.04 |  |  |  | 11.1 | 51.98 |  | #N/A
249.1667 | 2011-09-07 | 4:00 | 20 | 68 | WEEKDAY | On | 1979-09-07 | 4:00 | 22.2 | 71.96 |  |  | 2003-09-07 | 4:00 | 13 | 55.4 |  |  | 1995-09-07 | 4:00 | 22.2 | 71.96 |  |  |  |  | 18.9 | 66.02 |  |  |  |  | 22 | 71.6 |  |  |  | 9.4 | 48.92 |  |  |  | 21.7 | 71.06 |  |  |  | 8.9 | 48.02 |  |  |  |  | 14.4 | 57.92 |  |  |  | 18.3 | 64.94 |  |  |  | 10.6 | 51.08 |  | #N/A
249.2083 | 2011-09-07 | 5:00 | 20 | 68 | WEEKDAY | On | 1979-09-07 | 5:00 | 22.4 | 72.32 |  |  | 2003-09-07 | 5:00 | 13 | 55.4 |  |  | 1995-09-07 | 5:00 | 22.2 | 71.96 |  |  |  |  | 18.9 | 66.02 |  |  |  |  | 22 | 71.6 |  |  |  | 9.6 | 49.28 |  |  |  | 21.1 | 69.98 |  |  |  | 8.3 | 46.94 |  |  |  |  | 13.3 | 55.94 |  |  |  | 18 | 64.4 |  |  |  | 12.1 | 53.78 |  | #N/A
249.25 | 2011-09-07 | 6:00 | 20 | 68 | WEEKDAY | On | 1979-09-07 | 6:00 | 22.6 | 72.68 |  |  | 2003-09-07 | 6:00 | 13 | 55.4 |  |  | 1995-09-07 | 6:00 | 22.2 | 71.96 |  |  |  |  | 19.4 | 66.92 |  |  |  |  | 23 | 73.4 |  |  |  | 9.8 | 49.64 |  |  |  | 20.6 | 69.08 |  |  |  | 8.9 | 48.02 |  |  |  |  | 12.8 | 55.04 |  |  |  | 18.3 | 64.94 |  |  |  | 13.5 | 56.3 |  | #N/A
249.2917 | 2011-09-07 | 7:00 | 21.1 | 69.98 | WEEKDAY | On | 1979-09-07 | 7:00 | 22.8 | 73.04 |  |  | 2003-09-07 | 7:00 | 16 | 60.8 |  |  | 1995-09-07 | 7:00 | 22.2 | 71.96 |  |  |  |  | 20 | 68 |  |  |  |  | 22 | 71.6 |  |  |  | 10 | 50 |  |  |  | 20.6 | 69.08 |  |  |  | 9.4 | 48.92 |  |  |  |  | 13.9 | 57.02 |  |  |  | 18.3 | 64.94 |  |  |  | 15 | 59 |  | #N/A
249.3333 | 2011-09-07 | 8:00 | 22.8 | 73.04 | WEEKDAY | On | 1979-09-07 | 8:00 | 23.3 | 73.94 |  |  | 2003-09-07 | 8:00 | 18 | 64.4 |  |  | 1995-09-07 | 8:00 | 22.2 | 71.96 |  |  |  |  | 20.6 | 69.08 |  |  |  |  | 23 | 73.4 |  |  |  | 11.9 | 53.42 |  |  |  | 21.1 | 69.98 |  |  |  | 13.9 | 57.02 |  |  |  |  | 14.4 | 57.92 |  |  |  | 18.3 | 64.94 |  |  |  | 16.1 | 60.98 |  | #N/A
249.375 | 2011-09-07 | 9:00 | 24.4 | 75.92 | WEEKDAY | On | 1979-09-07 | 9:00 | 23.9 | 75.02 |  |  | 2003-09-07 | 9:00 | 20 | 68 |  |  | 1995-09-07 | 9:00 | 23.9 | 75.02 |  |  |  |  | 22.2 | 71.96 |  |  |  |  | 23 | 73.4 |  |  |  | 13.7 | 56.66 |  |  |  | 21.7 | 71.06 |  |  |  | 16.7 | 62.06 |  |  |  |  | 15.6 | 60.08 |  |  |  | 16.7 | 62.06 |  |  |  | 17.2 | 62.96 |  | #N/A
249.4167 | 2011-09-07 | 10:00 | 26.1 | 78.98 | WEEKDAY | On | 1979-09-07 | 10:00 | 24.4 | 75.92 |  |  | 2003-09-07 | 10:00 | 22 | 71.6 |  |  | 1995-09-07 | 10:00 | 25 | 77 |  |  |  |  | 23.9 | 75.02 |  |  |  |  | 23 | 73.4 |  |  |  | 15.6 | 60.08 |  |  |  | 21.7 | 71.06 |  |  |  | 18.9 | 66.02 |  |  |  |  | 17.2 | 62.96 |  |  |  | 16.1 | 60.98 |  |  |  | 18.3 | 64.94 |  | #N/A
249.4583 | 2011-09-07 | 11:00 | 26.7 | 80.06 | WEEKDAY | On | 1979-09-07 | 11:00 | 25.2 | 77.36 |  |  | 2003-09-07 | 11:00 | 23 | 73.4 |  |  | 1995-09-07 | 11:00 | 25.6 | 78.08 |  |  |  |  | 24.4 | 75.92 |  |  |  |  | 23 | 73.4 |  |  |  | 17.4 | 63.32 |  |  |  | 21.1 | 69.98 |  |  |  | 21.1 | 69.98 |  |  |  |  | 17.8 | 64.04 |  |  |  | 16.1 | 60.98 |  |  |  | 19.4 | 66.92 |  | #N/A
249.5 | 2011-09-07 | 12:00 | 28.3 | 82.94 | WEEKDAY | On | 1979-09-07 | 12:00 | 25.9 | 78.62 |  |  | 2003-09-07 | 12:00 | 23 | 73.4 |  |  | 1995-09-07 | 12:00 | 26.1 | 78.98 |  |  |  |  | 23.9 | 75.02 |  |  |  |  | 23 | 73.4 |  |  |  | 19.3 | 66.74 |  |  |  | 21.7 | 71.06 |  |  |  | 22.8 | 73.04 |  |  |  |  | 18.3 | 64.94 |  |  |  | 16.7 | 62.06 |  |  |  | 20.6 | 69.08 |  | #N/A
249.5417 | 2011-09-07 | 13:00 | 27.8 | 82.04 | WEEKDAY | On | 1979-09-07 | 13:00 | 26.7 | 80.06 |  |  | 2003-09-07 | 13:00 | 24 | 75.2 |  |  | 1995-09-07 | 13:00 | 26.7 | 80.06 |  |  |  |  | 25.6 | 78.08 |  |  |  |  | 24 | 75.2 |  |  |  | 21.1 | 69.98 |  |  |  | 22.8 | 73.04 |  |  |  | 23.9 | 75.02 |  |  |  |  | 21.1 | 69.98 |  |  |  | 18.3 | 64.94 |  |  |  | 21.7 | 71.06 |  | #N/A
249.5833 | 2011-09-07 | 14:00 | 29.4 | 84.92 | WEEKDAY | On | 1979-09-07 | 14:00 | 26.7 | 80.06 |  |  | 2003-09-07 | 14:00 | 24 | 75.2 |  |  | 1995-09-07 | 14:00 | 27.2 | 80.96 |  |  |  |  | 25 | 77 |  |  |  |  | 22 | 71.6 |  |  |  | 21.7 | 71.06 |  |  |  | 22.8 | 73.04 |  |  |  | 24.4 | 75.92 |  |  |  |  | 20 | 68 |  |  |  | 19.4 | 66.92 |  |  |  | 21.7 | 71.06 |  | #N/A
249.625 | 2011-09-07 | 15:00 | 27.8 | 82.04 | WEEKDAY | On | 1979-09-07 | 15:00 | 26.7 | 80.06 |  |  | 2003-09-07 | 15:00 | 24 | 75.2 |  |  | 1995-09-07 | 15:00 | 26.7 | 80.06 |  |  |  |  | 25 | 77 |  |  |  |  | 23 | 73.4 |  |  |  | 22.2 | 71.96 |  |  |  | 22.2 | 71.96 |  |  |  | 25.6 | 78.08 |  |  |  |  | 21.1 | 69.98 |  |  |  | 19.4 | 66.92 |  |  |  | 21.7 | 71.06 |  | #N/A
249.6667 | 2011-09-07 | 16:00 | 27.2 | 80.96 | WEEKDAY | On | 1979-09-07 | 16:00 | 26.7 | 80.06 |  |  | 2003-09-07 | 16:00 | 24 | 75.2 |  |  | 1995-09-07 | 16:00 | 26.1 | 78.98 |  |  |  |  | 25 | 77 |  |  |  |  | 23 | 73.4 |  |  |  | 22.8 | 73.04 |  |  |  | 23.3 | 73.94 |  |  |  | 25.6 | 78.08 |  |  |  |  | 21.1 | 69.98 |  |  |  | 20.6 | 69.08 |  |  |  | 21.7 | 71.06 |  | #N/A
249.7083 | 2011-09-07 | 17:00 | 26.1 | 78.98 | WEEKDAY | On | 1979-09-07 | 17:00 | 26.1 | 78.98 |  |  | 2003-09-07 | 17:00 | 23 | 73.4 |  |  | 1995-09-07 | 17:00 | 26.1 | 78.98 |  |  |  |  | 25 | 77 |  |  |  |  | 22 | 71.6 |  |  |  | 21.7 | 71.06 |  |  |  | 23.9 | 75.02 |  |  |  | 24.4 | 75.92 |  |  |  |  | 21.1 | 69.98 |  |  |  | 19.4 | 66.92 |  |  |  | 20.2 | 68.36 |  | #N/A
249.75 | 2011-09-07 | 18:00 | 25 | 77 | WEEKDAY | On | 1979-09-07 | 18:00 | 25.6 | 78.08 |  |  | 2003-09-07 | 18:00 | 21 | 69.8 |  |  | 1995-09-07 | 18:00 | 25 | 77 |  |  |  |  | 23.3 | 73.94 |  |  |  |  | 22 | 71.6 |  |  |  | 20.5 | 68.9 |  |  |  | 18.3 | 64.94 |  |  |  | 22.2 | 71.96 |  |  |  |  | 20 | 68 |  |  |  | 18.9 | 66.02 |  |  |  | 18.7 | 65.66 |  | #N/A
249.7917 | 2011-09-07 | 19:00 | 24.4 | 75.92 | WEEKDAY | On | 1979-09-07 | 19:00 | 25 | 77 |  |  | 2003-09-07 | 19:00 | 18 | 64.4 |  |  | 1995-09-07 | 19:00 | 24.4 | 75.92 |  |  |  |  | 22.2 | 71.96 |  |  |  |  | 22 | 71.6 |  |  |  | 19.4 | 66.92 |  |  |  | 17.8 | 64.04 |  |  |  | 20 | 68 |  |  |  |  | 18.9 | 66.02 |  |  |  | 16.7 | 62.06 |  |  |  | 17.2 | 62.96 |  | #N/A
249.8333 | 2011-09-07 | 20:00 | 23.9 | 75.02 | WEEKDAY | On | 1979-09-07 | 20:00 | 24.1 | 75.38 |  |  | 2003-09-07 | 20:00 | 17 | 62.6 |  |  | 1995-09-07 | 20:00 | 23.9 | 75.02 |  |  |  |  | 22.2 | 71.96 |  |  |  |  | 21 | 69.8 |  |  |  | 18.9 | 66.02 |  |  |  | 16.7 | 62.06 |  |  |  | 19.4 | 66.92 |  |  |  |  | 18.9 | 66.02 |  |  |  | 15.6 | 60.08 |  |  |  | 15.2 | 59.36 |  | #N/A
249.875 | 2011-09-07 | 21:00 | 23.9 | 75.02 | WEEKDAY | On | 1979-09-07 | 21:00 | 23.1 | 73.58 |  |  | 2003-09-07 | 21:00 | 17 | 62.6 |  |  | 1995-09-07 | 21:00 | 23.9 | 75.02 |  |  |  |  | 22.2 | 71.96 |  |  |  |  | 21 | 69.8 |  |  |  | 18.3 | 64.94 |  |  |  | 15.6 | 60.08 |  |  |  | 18.3 | 64.94 |  |  |  |  | 18.9 | 66.02 |  |  |  | 15 | 59 |  |  |  | 13.1 | 55.58 |  | #N/A
249.9167 | 2011-09-07 | 22:00 | 22.8 | 73.04 | WEEKDAY | On | 1979-09-07 | 22:00 | 22.2 | 71.96 |  |  | 2003-09-07 | 22:00 | 17 | 62.6 |  |  | 1995-09-07 | 22:00 | 23.3 | 73.94 |  |  |  |  | 22.2 | 71.96 |  |  |  |  | 21 | 69.8 |  |  |  | 17.8 | 64.04 |  |  |  | 14.4 | 57.92 |  |  |  | 17.8 | 64.04 |  |  |  |  | 18.9 | 66.02 |  |  |  | 14.4 | 57.92 |  |  |  | 11.1 | 51.98 |  | #N/A
249.9583 | 2011-09-07 | 23:00 | 22.2 | 71.96 | WEEKDAY | On | 1979-09-07 | 23:00 | 21.8 | 71.24 |  |  | 2003-09-07 | 23:00 | 17 | 62.6 |  |  | 1995-09-07 | 23:00 | 22.8 | 73.04 |  |  |  |  | 22.2 | 71.96 |  |  |  |  | 21 | 69.8 |  |  |  | 17.1 | 62.78 |  |  |  | 13.9 | 57.02 |  |  |  | 17.2 | 62.96 |  |  |  |  | 17.2 | 62.96 |  |  |  | 13.9 | 57.02 |  |  |  | 10.5 | 50.9 |  | #N/A
250 | 2011-09-07 | 24:00 | 21.7 | 71.06 | WEEKDAY | On | 1979-09-07 | 24:00 | 21.5 | 70.7 |  |  | 2003-09-07 | 24:00 | 17 | 62.6 |  |  | 1995-09-07 | 24:00 | 22.8 | 73.04 |  |  |  |  | 22.2 | 71.96 |  |  |  |  | 21 | 69.8 |  |  |  | 16.3 | 61.34 |  |  |  | 13.9 | 57.02 |  |  |  | 16.7 | 62.06 |  |  |  |  | 17.8 | 64.04 |  |  |  | 12.8 | 55.04 |  |  |  | 10 | 50 |  | #N/A
250.0417 | 2011-09-08 | 1:00 | 21.1 | 69.98 | WEEKDAY | On | 1979-09-08 | 1:00 | 21.1 | 69.98 |  |  | 2003-09-08 | 1:00 | 17 | 62.6 |  |  | 1995-09-08 | 1:00 | 22.8 | 73.04 |  |  |  |  | 21.7 | 71.06 |  |  |  |  | 20 | 68 |  |  |  | 15.6 | 60.08 |  |  |  | 12.8 | 55.04 |  |  |  | 16.7 | 62.06 |  |  |  |  | 18.9 | 66.02 |  |  |  | 12.2 | 53.96 |  |  |  | 9.4 | 48.92 |  | #N/A
250.0833 | 2011-09-08 | 2:00 | 21.1 | 69.98 | WEEKDAY | On | 1979-09-08 | 2:00 | 20.5 | 68.9 |  |  | 2003-09-08 | 2:00 | 17 | 62.6 |  |  | 1995-09-08 | 2:00 | 22.2 | 71.96 |  |  |  |  | 21.1 | 69.98 |  |  |  |  | 19 | 66.2 |  |  |  | 15.4 | 59.72 |  |  |  | 11.7 | 53.06 |  |  |  | 15.6 | 60.08 |  |  |  |  | 17.8 | 64.04 |  |  |  | 12.2 | 53.96 |  |  |  | 8.9 | 48.02 |  | #N/A
250.125 | 2011-09-08 | 3:00 | 20.6 | 69.08 | WEEKDAY | On | 1979-09-08 | 3:00 | 20 | 68 |  |  | 2003-09-08 | 3:00 | 17 | 62.6 |  |  | 1995-09-08 | 3:00 | 22.2 | 71.96 |  |  |  |  | 22.2 | 71.96 |  |  |  |  | 19 | 66.2 |  |  |  | 15.2 | 59.36 |  |  |  | 10 | 50 |  |  |  | 15 | 59 |  |  |  |  | 16.7 | 62.06 |  |  |  | 12.8 | 55.04 |  |  |  | 8.3 | 46.94 |  | #N/A
250.1667 | 2011-09-08 | 4:00 | 20.6 | 69.08 | WEEKDAY | On | 1979-09-08 | 4:00 | 19.4 | 66.92 |  |  | 2003-09-08 | 4:00 | 18 | 64.4 |  |  | 1995-09-08 | 4:00 | 21.7 | 71.06 |  |  |  |  | 22.2 | 71.96 |  |  |  |  | 19 | 66.2 |  |  |  | 15 | 59 |  |  |  | 10 | 50 |  |  |  | 15 | 59 |  |  |  |  | 17.2 | 62.96 |  |  |  | 12.2 | 53.96 |  |  |  | 7.8 | 46.04 |  | #N/A
250.2083 | 2011-09-08 | 5:00 | 20 | 68 | WEEKDAY | On | 1979-09-08 | 5:00 | 19.2 | 66.56 |  |  | 2003-09-08 | 5:00 | 17 | 62.6 |  |  | 1995-09-08 | 5:00 | 21.7 | 71.06 |  |  |  |  | 22.8 | 73.04 |  |  |  |  | 19 | 66.2 |  |  |  | 15 | 59 |  |  |  | 8.3 | 46.94 |  |  |  | 14.4 | 57.92 |  |  |  |  | 17.8 | 64.04 |  |  |  | 11.7 | 53.06 |  |  |  | 9.1 | 48.38 |  | #N/A
250.25 | 2011-09-08 | 6:00 | 20 | 68 | WEEKDAY | On | 1979-09-08 | 6:00 | 19.1 | 66.38 |  |  | 2003-09-08 | 6:00 | 17 | 62.6 |  |  | 1995-09-08 | 6:00 | 21.7 | 71.06 |  |  |  |  | 22.8 | 73.04 |  |  |  |  | 18 | 64.4 |  |  |  | 15 | 59 |  |  |  | 8.9 | 48.02 |  |  |  | 12.8 | 55.04 |  |  |  |  | 18.3 | 64.94 |  |  |  | 11.7 | 53.06 |  |  |  | 10.4 | 50.72 |  | #N/A
250.2917 | 2011-09-08 | 7:00 | 20.6 | 69.08 | WEEKDAY | On | 1979-09-08 | 7:00 | 18.9 | 66.02 |  |  | 2003-09-08 | 7:00 | 18 | 64.4 |  |  | 1995-09-08 | 7:00 | 22.8 | 73.04 |  |  |  |  | 22.8 | 73.04 |  |  |  |  | 18 | 64.4 |  |  |  | 15 | 59 |  |  |  | 10.6 | 51.08 |  |  |  | 15.6 | 60.08 |  |  |  |  | 18.3 | 64.94 |  |  |  | 11.7 | 53.06 |  |  |  | 11.7 | 53.06 |  | #N/A
250.3333 | 2011-09-08 | 8:00 | 21.7 | 71.06 | WEEKDAY | On | 1979-09-08 | 8:00 | 19.1 | 66.38 |  |  | 2003-09-08 | 8:00 | 19 | 66.2 |  |  | 1995-09-08 | 8:00 | 23.3 | 73.94 |  |  |  |  | 23.3 | 73.94 |  |  |  |  | 18 | 64.4 |  |  |  | 17 | 62.6 |  |  |  | 12.2 | 53.96 |  |  |  | 18.3 | 64.94 |  |  |  |  | 19.4 | 66.92 |  |  |  | 13.3 | 55.94 |  |  |  | 13.2 | 55.76 |  | #N/A
250.375 | 2011-09-08 | 9:00 | 23.3 | 73.94 | WEEKDAY | On | 1979-09-08 | 9:00 | 19.2 | 66.56 |  |  | 2003-09-08 | 9:00 | 20 | 68 |  |  | 1995-09-08 | 9:00 | 24.4 | 75.92 |  |  |  |  | 23.3 | 73.94 |  |  |  |  | 19 | 66.2 |  |  |  | 19.1 | 66.38 |  |  |  | 13.3 | 55.94 |  |  |  | 21.1 | 69.98 |  |  |  |  | 21.1 | 69.98 |  |  |  | 14.4 | 57.92 |  |  |  | 14.6 | 58.28 |  | #N/A
250.4167 | 2011-09-08 | 10:00 | 23.9 | 75.02 | WEEKDAY | On | 1979-09-08 | 10:00 | 19.4 | 66.92 |  |  | 2003-09-08 | 10:00 | 21 | 69.8 |  |  | 1995-09-08 | 10:00 | 25.6 | 78.08 |  |  |  |  | 23.9 | 75.02 |  |  |  |  | 19 | 66.2 |  |  |  | 21.1 | 69.98 |  |  |  | 13.9 | 57.02 |  |  |  | 23.9 | 75.02 |  |  |  |  | 21.7 | 71.06 |  |  |  | 14.4 | 57.92 |  |  |  | 16.1 | 60.98 |  | #N/A
250.4583 | 2011-09-08 | 11:00 | 24.4 | 75.92 | WEEKDAY | On | 1979-09-08 | 11:00 | 20 | 68 |  |  | 2003-09-08 | 11:00 | 22 | 71.6 |  |  | 1995-09-08 | 11:00 | 25 | 77 |  |  |  |  | 24.4 | 75.92 |  |  |  |  | 20.6 | 69.08 |  |  |  | 22.4 | 72.32 |  |  |  | 15.6 | 60.08 |  |  |  | 24.4 | 75.92 |  |  |  |  | 22.2 | 71.96 |  |  |  | 16.1 | 60.98 |  |  |  | 17.2 | 62.96 |  | #N/A
250.5 | 2011-09-08 | 12:00 | 26.1 | 78.98 | WEEKDAY | On | 1979-09-08 | 12:00 | 20.5 | 68.9 |  |  | 2003-09-08 | 12:00 | 23 | 73.4 |  |  | 1995-09-08 | 12:00 | 25 | 77 |  |  |  |  | 25.6 | 78.08 |  |  |  |  | 22 | 71.6 |  |  |  | 23.7 | 74.66 |  |  |  | 16.7 | 62.06 |  |  |  | 25.6 | 78.08 |  |  |  |  | 22.8 | 73.04 |  |  |  | 15.6 | 60.08 |  |  |  | 18.3 | 64.94 |  | #N/A
250.5417 | 2011-09-08 | 13:00 | 27.2 | 80.96 | WEEKDAY | On | 1979-09-08 | 13:00 | 21.1 | 69.98 |  |  | 2003-09-08 | 13:00 | 23 | 73.4 |  |  | 1995-09-08 | 13:00 | 24.4 | 75.92 |  |  |  |  | 26.1 | 78.98 |  |  |  |  | 22 | 71.6 |  |  |  | 25 | 77 |  |  |  | 18.3 | 64.94 |  |  |  | 26.7 | 80.06 |  |  |  |  | 22.2 | 71.96 |  |  |  | 15 | 59 |  |  |  | 19.4 | 66.92 |  | #N/A
250.5833 | 2011-09-08 | 14:00 | 27.2 | 80.96 | WEEKDAY | On | 1979-09-08 | 14:00 | 21.3 | 70.34 |  |  | 2003-09-08 | 14:00 | 23 | 73.4 |  |  | 1995-09-08 | 14:00 | 22.2 | 71.96 |  |  |  |  | 24.4 | 75.92 |  |  |  |  | 22 | 71.6 |  |  |  | 25 | 77 |  |  |  | 19.4 | 66.92 |  |  |  | 25 | 77 |  |  |  |  | 22.8 | 73.04 |  |  |  | 14.4 | 57.92 |  |  |  | 19.6 | 67.28 |  | #N/A
250.625 | 2011-09-08 | 15:00 | 27.8 | 82.04 | WEEKDAY | On | 1979-09-08 | 15:00 | 21.5 | 70.7 |  |  | 2003-09-08 | 15:00 | 22 | 71.6 |  |  | 1995-09-08 | 15:00 | 21.1 | 69.98 |  |  |  |  | 23.3 | 73.94 |  |  |  |  | 21 | 69.8 |  |  |  | 25 | 77 |  |  |  | 19.4 | 66.92 |  |  |  | 23.9 | 75.02 |  |  |  |  | 22.8 | 73.04 |  |  |  | 14.4 | 57.92 |  |  |  | 19.8 | 67.64 |  | #N/A
250.6667 | 2011-09-08 | 16:00 | 27.2 | 80.96 | WEEKDAY | On | 1979-09-08 | 16:00 | 21.7 | 71.06 |  |  | 2003-09-08 | 16:00 | 23 | 73.4 |  |  | 1995-09-08 | 16:00 | 21.1 | 69.98 |  |  |  |  | 22.8 | 73.04 |  |  |  |  | 21 | 69.8 |  |  |  | 25 | 77 |  |  |  | 20 | 68 |  |  |  | 23.3 | 73.94 |  |  |  |  | 22.8 | 73.04 |  |  |  | 13.9 | 57.02 |  |  |  | 20 | 68 |  | #N/A
250.7083 | 2011-09-08 | 17:00 | 26.1 | 78.98 | WEEKDAY | On | 1979-09-08 | 17:00 | 21.1 | 69.98 |  |  | 2003-09-08 | 17:00 | 22 | 71.6 |  |  | 1995-09-08 | 17:00 | 21.1 | 69.98 |  |  |  |  | 23.3 | 73.94 |  |  |  |  | 21 | 69.8 |  |  |  | 23.5 | 74.3 |  |  |  | 19.4 | 66.92 |  |  |  | 22.2 | 71.96 |  |  |  |  | 21.7 | 71.06 |  |  |  | 16.7 | 62.06 |  |  |  | 17.6 | 63.68 |  | #N/A
250.75 | 2011-09-08 | 18:00 | 25 | 77 | WEEKDAY | On | 1979-09-08 | 18:00 | 20.6 | 69.08 |  |  | 2003-09-08 | 18:00 | 21 | 69.8 |  |  | 1995-09-08 | 18:00 | 20.6 | 69.08 |  |  |  |  | 22.8 | 73.04 |  |  |  |  | 21 | 69.8 |  |  |  | 22.1 | 71.78 |  |  |  | 17.8 | 64.04 |  |  |  | 21.7 | 71.06 |  |  |  |  | 21.1 | 69.98 |  |  |  | 15.6 | 60.08 |  |  |  | 15.2 | 59.36 |  | #N/A
250.7917 | 2011-09-08 | 19:00 | 24.4 | 75.92 | WEEKDAY | On | 1979-09-08 | 19:00 | 20 | 68 |  |  | 2003-09-08 | 19:00 | 18 | 64.4 |  |  | 1995-09-08 | 19:00 | 20 | 68 |  |  |  |  | 22.8 | 73.04 |  |  |  |  | 21 | 69.8 |  |  |  | 20.6 | 69.08 |  |  |  | 12.8 | 55.04 |  |  |  | 21.1 | 69.98 |  |  |  |  | 21.1 | 69.98 |  |  |  | 11.7 | 53.06 |  |  |  | 12.8 | 55.04 |  | #N/A
250.8333 | 2011-09-08 | 20:00 | 23.9 | 75.02 | WEEKDAY | On | 1979-09-08 | 20:00 | 19.4 | 66.92 |  |  | 2003-09-08 | 20:00 | 17 | 62.6 |  |  | 1995-09-08 | 20:00 | 20 | 68 |  |  |  |  | 22.8 | 73.04 |  |  |  |  | 20 | 68 |  |  |  | 19.7 | 67.46 |  |  |  | 11.7 | 53.06 |  |  |  | 19.4 | 66.92 |  |  |  |  | 21.1 | 69.98 |  |  |  | 12.2 | 53.96 |  |  |  | 11.3 | 52.34 |  | #N/A
250.875 | 2011-09-08 | 21:00 | 23.9 | 75.02 | WEEKDAY | On | 1979-09-08 | 21:00 | 18.9 | 66.02 |  |  | 2003-09-08 | 21:00 | 18 | 64.4 |  |  | 1995-09-08 | 21:00 | 20 | 68 |  |  |  |  | 22.2 | 71.96 |  |  |  |  | 20 | 68 |  |  |  | 18.7 | 65.66 |  |  |  | 10 | 50 |  |  |  | 20 | 68 |  |  |  |  | 21.1 | 69.98 |  |  |  | 12.8 | 55.04 |  |  |  | 9.8 | 49.64 |  | #N/A
250.9167 | 2011-09-08 | 22:00 | 23.9 | 75.02 | WEEKDAY | On | 1979-09-08 | 22:00 | 18.3 | 64.94 |  |  | 2003-09-08 | 22:00 | 17 | 62.6 |  |  | 1995-09-08 | 22:00 | 19.4 | 66.92 |  |  |  |  | 21.1 | 69.98 |  |  |  |  | 19 | 66.2 |  |  |  | 17.8 | 64.04 |  |  |  | 9.4 | 48.92 |  |  |  | 20 | 68 |  |  |  |  | 20.6 | 69.08 |  |  |  | 13.3 | 55.94 |  |  |  | 8.3 | 46.94 |  | #N/A
250.9583 | 2011-09-08 | 23:00 | 23.3 | 73.94 | WEEKDAY | On | 1979-09-08 | 23:00 | 17.4 | 63.32 |  |  | 2003-09-08 | 23:00 | 17 | 62.6 |  |  | 1995-09-08 | 23:00 | 19.4 | 66.92 |  |  |  |  | 21.1 | 69.98 |  |  |  |  | 20 | 68 |  |  |  | 17.2 | 62.96 |  |  |  | 8.9 | 48.02 |  |  |  | 20 | 68 |  |  |  |  | 18.9 | 66.02 |  |  |  | 13.3 | 55.94 |  |  |  | 7.6 | 45.68 |  | #N/A
251 | 2011-09-08 | 24:00 | 22.8 | 73.04 | WEEKDAY | On | 1979-09-08 | 24:00 | 16.5 | 61.7 |  |  | 2003-09-08 | 24:00 | 16 | 60.8 |  |  | 1995-09-08 | 24:00 | 19.4 | 66.92 |  |  |  |  | 22.2 | 71.96 |  |  |  |  | 19 | 66.2 |  |  |  | 16.7 | 62.06 |  |  |  | 7.2 | 44.96 |  |  |  | 20 | 68 |  |  |  |  | 20.6 | 69.08 |  |  |  | 13.3 | 55.94 |  |  |  | 6.8 | 44.24 |  | #N/A
251.0417 | 2011-09-09 | 1:00 | 22.8 | 73.04 | WEEKDAY | On | 1979-09-09 | 1:00 | 15.6 | 60.08 |  |  | 2003-09-09 | 1:00 | 16 | 60.8 |  |  | 1995-09-09 | 1:00 | 18.9 | 66.02 |  |  |  |  | 22.8 | 73.04 |  |  |  |  | 20 | 68 |  |  |  | 16.1 | 60.98 |  |  |  | 7.8 | 46.04 |  |  |  | 20 | 68 |  |  |  |  | 20 | 68 |  |  |  | 13.3 | 55.94 |  |  |  | 6.1 | 42.98 |  | #N/A
251.0833 | 2011-09-09 | 2:00 | 22.8 | 73.04 | WEEKDAY | On | 1979-09-09 | 2:00 | 14.8 | 58.64 |  |  | 2003-09-09 | 2:00 | 16 | 60.8 |  |  | 1995-09-09 | 2:00 | 18.3 | 64.94 |  |  |  |  | 22.8 | 73.04 |  |  |  |  | 20 | 68 |  |  |  | 16.3 | 61.34 |  |  |  | 7.2 | 44.96 |  |  |  | 19.4 | 66.92 |  |  |  |  | 19.4 | 66.92 |  |  |  | 12.8 | 55.04 |  |  |  | 5.7 | 42.26 |  | #N/A
251.125 | 2011-09-09 | 3:00 | 22.8 | 73.04 | WEEKDAY | On | 1979-09-09 | 3:00 | 14.1 | 57.38 |  |  | 2003-09-09 | 3:00 | 16 | 60.8 |  |  | 1995-09-09 | 3:00 | 18.3 | 64.94 |  |  |  |  | 22.8 | 73.04 |  |  |  |  | 19 | 66.2 |  |  |  | 16.5 | 61.7 |  |  |  | 6.7 | 44.06 |  |  |  | 20 | 68 |  |  |  |  | 17.8 | 64.04 |  |  |  | 12.2 | 53.96 |  |  |  | 5.4 | 41.72 |  | #N/A
251.1667 | 2011-09-09 | 4:00 | 22.8 | 73.04 | WEEKDAY | On | 1979-09-09 | 4:00 | 13.3 | 55.94 |  |  | 2003-09-09 | 4:00 | 16 | 60.8 |  |  | 1995-09-09 | 4:00 | 17.8 | 64.04 |  |  |  |  | 22.8 | 73.04 |  |  |  |  | 18 | 64.4 |  |  |  | 16.7 | 62.06 |  |  |  | 6.1 | 42.98 |  |  |  | 19 | 66.2 |  |  |  |  | 17.2 | 62.96 |  |  |  | 12.2 | 53.96 |  |  |  | 5 | 41 |  | #N/A
251.2083 | 2011-09-09 | 5:00 | 22.2 | 71.96 | WEEKDAY | On | 1979-09-09 | 5:00 | 13.1 | 55.58 |  |  | 2003-09-09 | 5:00 | 15 | 59 |  |  | 1995-09-09 | 5:00 | 17.8 | 64.04 |  |  |  |  | 22.8 | 73.04 |  |  |  |  | 18 | 64.4 |  |  |  | 15.2 | 59.36 |  |  |  | 5 | 41 |  |  |  | 19.4 | 66.92 |  |  |  |  | 17.2 | 62.96 |  |  |  | 12.2 | 53.96 |  |  |  | 6.1 | 42.98 |  | #N/A
251.25 | 2011-09-09 | 6:00 | 22.2 | 71.96 | WEEKDAY | On | 1979-09-09 | 6:00 | 13 | 55.4 |  |  | 2003-09-09 | 6:00 | 15 | 59 |  |  | 1995-09-09 | 6:00 | 17.8 | 64.04 |  |  |  |  | 22.8 | 73.04 |  |  |  |  | 18 | 64.4 |  |  |  | 13.7 | 56.66 |  |  |  | 6.1 | 42.98 |  |  |  | 18.9 | 66.02 |  |  |  |  | 16.1 | 60.98 |  |  |  | 13 | 55.4 |  |  |  | 7.2 | 44.96 |  | #N/A
251.2917 | 2011-09-09 | 7:00 | 23.3 | 73.94 | WEEKDAY | On | 1979-09-09 | 7:00 | 12.8 | 55.04 |  |  | 2003-09-09 | 7:00 | 16 | 60.8 |  |  | 1995-09-09 | 7:00 | 17.8 | 64.04 |  |  |  |  | 23.3 | 73.94 |  |  |  |  | 20 | 68 |  |  |  | 12.2 | 53.96 |  |  |  | 9.4 | 48.92 |  |  |  | 18.9 | 66.02 |  |  |  |  | 16.1 | 60.98 |  |  |  | 12.8 | 55.04 |  |  |  | 8.3 | 46.94 |  | #N/A
251.3333 | 2011-09-09 | 8:00 | 23.9 | 75.02 | WEEKDAY | On | 1979-09-09 | 8:00 | 14.5 | 58.1 |  |  | 2003-09-09 | 8:00 | 17.5 | 63.5 |  |  | 1995-09-09 | 8:00 | 18.3 | 64.94 |  |  |  |  | 23.3 | 73.94 |  |  |  |  | 22 | 71.6 |  |  |  | 13.9 | 57.02 |  |  |  | 12.2 | 53.96 |  |  |  | 18 | 64.4 |  |  |  |  | 18.3 | 64.94 |  |  |  | 14.4 | 57.92 |  |  |  | 12.2 | 53.96 |  | #N/A
251.375 | 2011-09-09 | 9:00 | 25 | 77 | WEEKDAY | On | 1979-09-09 | 9:00 | 16.1 | 60.98 |  |  | 2003-09-09 | 9:00 | 18.8 | 65.84 |  |  | 1995-09-09 | 9:00 | 20 | 68 |  |  |  |  | 23.3 | 73.94 |  |  |  |  | 24 | 75.2 |  |  |  | 15.5 | 59.9 |  |  |  | 15.6 | 60.08 |  |  |  | 18.3 | 64.94 |  |  |  |  | 18.9 | 66.02 |  |  |  | 14.4 | 57.92 |  |  |  | 16.1 | 60.98 |  | #N/A
251.4167 | 2011-09-09 | 10:00 | 26.1 | 78.98 | WEEKDAY | On | 1979-09-09 | 10:00 | 17.8 | 64.04 |  |  | 2003-09-09 | 10:00 | 20.1 | 68.18 |  |  | 1995-09-09 | 10:00 | 22.2 | 71.96 |  |  |  |  | 24.4 | 75.92 |  |  |  |  | 26 | 78.8 |  |  |  | 17.2 | 62.96 |  |  |  | 17.2 | 62.96 |  |  |  | 18.9 | 66.02 |  |  |  |  | 21.1 | 69.98 |  |  |  | 15 | 59 |  |  |  | 20 | 68 |  | #N/A
251.4583 | 2011-09-09 | 11:00 | 27.2 | 80.96 | WEEKDAY | On | 1979-09-09 | 11:00 | 18.7 | 65.66 |  |  | 2003-09-09 | 11:00 | 21 | 69.8 |  |  | 1995-09-09 | 11:00 | 23.3 | 73.94 |  |  |  |  | 26.1 | 78.98 |  |  |  |  | 27 | 80.6 |  |  |  | 19.2 | 66.56 |  |  |  | 18.9 | 66.02 |  |  |  | 19.4 | 66.92 |  |  |  |  | 21.1 | 69.98 |  |  |  | 15 | 59 |  |  |  | 20.9 | 69.62 |  | #N/A
251.5 | 2011-09-09 | 12:00 | 27.8 | 82.04 | WEEKDAY | On | 1979-09-09 | 12:00 | 19.7 | 67.46 |  |  | 2003-09-09 | 12:00 | 21 | 69.8 |  |  | 1995-09-09 | 12:00 | 23.3 | 73.94 |  |  |  |  | 26.7 | 80.06 |  |  |  |  | 27 | 80.6 |  |  |  | 21.3 | 70.34 |  |  |  | 20 | 68 |  |  |  | 20 | 68 |  |  |  |  | 22.2 | 71.96 |  |  |  | 15 | 59 |  |  |  | 21.9 | 71.42 |  | #N/A
251.5417 | 2011-09-09 | 13:00 | 27.8 | 82.04 | WEEKDAY | On | 1979-09-09 | 13:00 | 20.6 | 69.08 |  |  | 2003-09-09 | 13:00 | 21 | 69.8 |  |  | 1995-09-09 | 13:00 | 23.9 | 75.02 |  |  |  |  | 26.1 | 78.98 |  |  |  |  | 28 | 82.4 |  |  |  | 23.3 | 73.94 |  |  |  | 20 | 68 |  |  |  | 21.1 | 69.98 |  |  |  |  | 21.1 | 69.98 |  |  |  | 15 | 59 |  |  |  | 22.8 | 73.04 |  | #N/A
251.5833 | 2011-09-09 | 14:00 | 27.2 | 80.96 | WEEKDAY | On | 1979-09-09 | 14:00 | 21 | 69.8 |  |  | 2003-09-09 | 14:00 | 20 | 68 |  |  | 1995-09-09 | 14:00 | 23.9 | 75.02 |  |  |  |  | 25.6 | 78.08 |  |  |  |  | 29 | 84.2 |  |  |  | 23.7 | 74.66 |  |  |  | 18.3 | 64.94 |  |  |  | 22.8 | 73.04 |  |  |  |  | 22.8 | 73.04 |  |  |  | 15.6 | 60.08 |  |  |  | 22.2 | 71.96 |  | #N/A
251.625 | 2011-09-09 | 15:00 | 27.2 | 80.96 | WEEKDAY | On | 1979-09-09 | 15:00 | 21.3 | 70.34 |  |  | 2003-09-09 | 15:00 | 20.2 | 68.36 |  |  | 1995-09-09 | 15:00 | 23.3 | 73.94 |  |  |  |  | 25 | 77 |  |  |  |  | 29 | 84.2 |  |  |  | 24 | 75.2 |  |  |  | 16.1 | 60.98 |  |  |  | 23.9 | 75.02 |  |  |  |  | 20.6 | 69.08 |  |  |  | 14.4 | 57.92 |  |  |  | 21.7 | 71.06 |  | #N/A
251.6667 | 2011-09-09 | 16:00 | 26.7 | 80.06 | WEEKDAY | On | 1979-09-09 | 16:00 | 21.7 | 71.06 |  |  | 2003-09-09 | 16:00 | 20 | 68 |  |  | 1995-09-09 | 16:00 | 22.8 | 73.04 |  |  |  |  | 25.6 | 78.08 |  |  |  |  | 28 | 82.4 |  |  |  | 24.4 | 75.92 |  |  |  | 14.4 | 57.92 |  |  |  | 24.4 | 75.92 |  |  |  |  | 21.1 | 69.98 |  |  |  | 16.1 | 60.98 |  |  |  | 21.1 | 69.98 |  | #N/A
251.7083 | 2011-09-09 | 17:00 | 26.1 | 78.98 | WEEKDAY | On | 1979-09-09 | 17:00 | 20.9 | 69.62 |  |  | 2003-09-09 | 17:00 | 19 | 66.2 |  |  | 1995-09-09 | 17:00 | 22.2 | 71.96 |  |  |  |  | 24.4 | 75.92 |  |  |  |  | 28 | 82.4 |  |  |  | 23.3 | 73.94 |  |  |  | 12.8 | 55.04 |  |  |  | 23.9 | 75.02 |  |  |  |  | 20.6 | 69.08 |  |  |  | 15.6 | 60.08 |  |  |  | 20 | 68 |  | #N/A
251.75 | 2011-09-09 | 18:00 | 25 | 77 | WEEKDAY | On | 1979-09-09 | 18:00 | 20.2 | 68.36 |  |  | 2003-09-09 | 18:00 | 18 | 64.4 |  |  | 1995-09-09 | 18:00 | 21.7 | 71.06 |  |  |  |  | 23.3 | 73.94 |  |  |  |  | 26 | 78.8 |  |  |  | 22.2 | 71.96 |  |  |  | 12.8 | 55.04 |  |  |  | 22.8 | 73.04 |  |  |  |  | 18.3 | 64.94 |  |  |  | 15 | 59 |  |  |  | 18.9 | 66.02 |  | #N/A
251.7917 | 2011-09-09 | 19:00 | 24.4 | 75.92 | WEEKDAY | On | 1979-09-09 | 19:00 | 19.4 | 66.92 |  |  | 2003-09-09 | 19:00 | 17 | 62.6 |  |  | 1995-09-09 | 19:00 | 21.1 | 69.98 |  |  |  |  | 23.3 | 73.94 |  |  |  |  | 22 | 71.6 |  |  |  | 21.1 | 69.98 |  |  |  | 12.8 | 55.04 |  |  |  | 19.4 | 66.92 |  |  |  |  | 16.7 | 62.06 |  |  |  | 13.9 | 57.02 |  |  |  | 17.8 | 64.04 |  | #N/A
251.8333 | 2011-09-09 | 20:00 | 24.4 | 75.92 | WEEKDAY | On | 1979-09-09 | 20:00 | 19 | 66.2 |  |  | 2003-09-09 | 20:00 | 17 | 62.6 |  |  | 1995-09-09 | 20:00 | 21.1 | 69.98 |  |  |  |  | 23.3 | 73.94 |  |  |  |  | 21 | 69.8 |  |  |  | 20.4 | 68.72 |  |  |  | 13.3 | 55.94 |  |  |  | 17.8 | 64.04 |  |  |  |  | 15 | 59 |  |  |  | 13.3 | 55.94 |  |  |  | 16.9 | 62.42 |  | #N/A
251.875 | 2011-09-09 | 21:00 | 23.9 | 75.02 | WEEKDAY | On | 1979-09-09 | 21:00 | 18.7 | 65.66 |  |  | 2003-09-09 | 21:00 | 16 | 60.8 |  |  | 1995-09-09 | 21:00 | 20.6 | 69.08 |  |  |  |  | 23.3 | 73.94 |  |  |  |  | 21 | 69.8 |  |  |  | 19.6 | 67.28 |  |  |  | 13.3 | 55.94 |  |  |  | 16.1 | 60.98 |  |  |  |  | 13.9 | 57.02 |  |  |  | 13.9 | 57.02 |  |  |  | 15.9 | 60.62 |  | #N/A
251.9167 | 2011-09-09 | 22:00 | 24.4 | 75.92 | WEEKDAY | On | 1979-09-09 | 22:00 | 18.3 | 64.94 |  |  | 2003-09-09 | 22:00 | 16 | 60.8 |  |  | 1995-09-09 | 22:00 | 21.1 | 69.98 |  |  |  |  | 22.8 | 73.04 |  |  |  |  | 19 | 66.2 |  |  |  | 18.9 | 66.02 |  |  |  | 13.9 | 57.02 |  |  |  | 15.6 | 60.08 |  |  |  |  | 12.8 | 55.04 |  |  |  | 13.9 | 57.02 |  |  |  | 15 | 59 |  | #N/A
251.9583 | 2011-09-09 | 23:00 | 23.9 | 75.02 | WEEKDAY | On | 1979-09-09 | 23:00 | 17.8 | 64.04 |  |  | 2003-09-09 | 23:00 | 16 | 60.8 |  |  | 1995-09-09 | 23:00 | 20.6 | 69.08 |  |  |  |  | 22.2 | 71.96 |  |  |  |  | 19 | 66.2 |  |  |  | 18.5 | 65.3 |  |  |  | 13.3 | 55.94 |  |  |  | 15.6 | 60.08 |  |  |  |  | 12.2 | 53.96 |  |  |  | 12.2 | 53.96 |  |  |  | 13.9 | 57.02 |  | #N/A
252 | 2011-09-09 | 24:00 | 23.3 | 73.94 | WEEKDAY | On | 1979-09-09 | 24:00 | 17.2 | 62.96 |  |  | 2003-09-09 | 24:00 | 16 | 60.8 |  |  | 1995-09-09 | 24:00 | 21.7 | 71.06 |  |  |  |  | 21.1 | 69.98 |  |  |  |  | 18 | 64.4 |  |  |  | 18.2 | 64.76 |  |  |  | 12.8 | 55.04 |  |  |  | 15 | 59 |  |  |  |  | 11.1 | 51.98 |  |  |  | 10 | 50 |  |  |  | 12.8 | 55.04 |  | #N/A
252.0417 | 2011-09-10 | 1:00 | 22.8 | 73.04 | SATURDAY | On | 1979-09-10 | 1:00 | 16.7 | 62.06 |  |  | 2003-09-10 | 1:00 | 14 | 57.2 |  |  | 1995-09-10 | 1:00 | 21.7 | 71.06 |  |  |  |  | 20 | 68 |  |  |  |  | 18 | 64.4 |  |  |  | 17.8 | 64.04 |  |  |  | 13.3 | 55.94 |  |  |  | 15 | 59 |  |  |  |  | 10 | 50 |  |  |  | 10 | 50 |  |  |  | 11.7 | 53.06 |  | #N/A
252.0833 | 2011-09-10 | 2:00 | 22.8 | 73.04 | SATURDAY | On | 1979-09-10 | 2:00 | 16.1 | 60.98 |  |  | 2003-09-10 | 2:00 | 13 | 55.4 |  |  | 1995-09-10 | 2:00 | 20.6 | 69.08 |  |  |  |  | 19.4 | 66.92 |  |  |  |  | 18.6 | 65.48 |  |  |  | 17.4 | 63.32 |  |  |  | 13.3 | 55.94 |  |  |  | 15 | 59 |  |  |  |  | 10.6 | 51.08 |  |  |  | 9.4 | 48.92 |  |  |  | 11.3 | 52.34 |  | #N/A
252.125 | 2011-09-10 | 3:00 | 22.8 | 73.04 | SATURDAY | On | 1979-09-10 | 3:00 | 15.6 | 60.08 |  |  | 2003-09-10 | 3:00 | 12 | 53.6 |  |  | 1995-09-10 | 3:00 | 19.4 | 66.92 |  |  |  |  | 18.9 | 66.02 |  |  |  |  | 19 | 66.2 |  |  |  | 17.1 | 62.78 |  |  |  | 13.9 | 57.02 |  |  |  | 14.4 | 57.92 |  |  |  |  | 9.4 | 48.92 |  |  |  | 8.3 | 46.94 |  |  |  | 11 | 51.8 |  | #N/A
252.1667 | 2011-09-10 | 4:00 | 22.8 | 73.04 | SATURDAY | On | 1979-09-10 | 4:00 | 15 | 59 |  |  | 2003-09-10 | 4:00 | 11 | 51.8 |  |  | 1995-09-10 | 4:00 | 19.4 | 66.92 |  |  |  |  | 18.3 | 64.94 |  |  |  |  | 18 | 64.4 |  |  |  | 16.7 | 62.06 |  |  |  | 13.9 | 57.02 |  |  |  | 13.9 | 57.02 |  |  |  |  | 9.4 | 48.92 |  |  |  | 8.3 | 46.94 |  |  |  | 10.6 | 51.08 |  | #N/A
252.2083 | 2011-09-10 | 5:00 | 23.3 | 73.94 | SATURDAY | On | 1979-09-10 | 5:00 | 15.7 | 60.26 |  |  | 2003-09-10 | 5:00 | 10 | 50 |  |  | 1995-09-10 | 5:00 | 17.8 | 64.04 |  |  |  |  | 18.3 | 64.94 |  |  |  |  | 19 | 66.2 |  |  |  | 16.5 | 61.7 |  |  |  | 13.9 | 57.02 |  |  |  | 13.9 | 57.02 |  |  |  |  | 9.4 | 48.92 |  |  |  | 7.8 | 46.04 |  |  |  | 10.8 | 51.44 |  | #N/A
252.25 | 2011-09-10 | 6:00 | 23.3 | 73.94 | SATURDAY | On | 1979-09-10 | 6:00 | 16.5 | 61.7 |  |  | 2003-09-10 | 6:00 | 10 | 50 |  |  | 1995-09-10 | 6:00 | 17.2 | 62.96 |  |  |  |  | 18.3 | 64.94 |  |  |  |  | 18 | 64.4 |  |  |  | 16.3 | 61.34 |  |  |  | 13.9 | 57.02 |  |  |  | 14.4 | 57.92 |  |  |  |  | 8.3 | 46.94 |  |  |  | 8.9 | 48.02 |  |  |  | 10.9 | 51.62 |  | #N/A
252.2917 | 2011-09-10 | 7:00 | 23.9 | 75.02 | SATURDAY | On | 1979-09-10 | 7:00 | 17.2 | 62.96 |  |  | 2003-09-10 | 7:00 | 14 | 57.2 |  |  | 1995-09-10 | 7:00 | 17.8 | 64.04 |  |  |  |  | 19.4 | 66.92 |  |  |  |  | 19 | 66.2 |  |  |  | 16.1 | 60.98 |  |  |  | 13.9 | 57.02 |  |  |  | 15 | 59 |  |  |  |  | 10 | 50 |  |  |  | 10 | 50 |  |  |  | 11.1 | 51.98 |  | #N/A
252.3333 | 2011-09-10 | 8:00 | 25.6 | 78.08 | SATURDAY | On | 1979-09-10 | 8:00 | 18.5 | 65.3 |  |  | 2003-09-10 | 8:00 | 16 | 60.8 |  |  | 1995-09-10 | 8:00 | 18.9 | 66.02 |  |  |  |  | 21.1 | 69.98 |  |  |  |  | 22 | 71.6 |  |  |  | 15.5 | 59.9 |  |  |  | 15.6 | 60.08 |  |  |  | 16.7 | 62.06 |  |  |  |  | 13.3 | 55.94 |  |  |  | 12.8 | 55.04 |  |  |  | 12.4 | 54.32 |  | #N/A
252.375 | 2011-09-10 | 9:00 | 26.1 | 78.98 | SATURDAY | On | 1979-09-10 | 9:00 | 19.8 | 67.64 |  |  | 2003-09-10 | 9:00 | 17 | 62.6 |  |  | 1995-09-10 | 9:00 | 20 | 68 |  |  |  |  | 22.2 | 71.96 |  |  |  |  | 24 | 75.2 |  |  |  | 15 | 59 |  |  |  | 16.7 | 62.06 |  |  |  | 17.8 | 64.04 |  |  |  |  | 14.4 | 57.92 |  |  |  | 15 | 59 |  |  |  | 13.7 | 56.66 |  | #N/A
252.4167 | 2011-09-10 | 10:00 | 26.1 | 78.98 | SATURDAY | On | 1979-09-10 | 10:00 | 21.1 | 69.98 |  |  | 2003-09-10 | 10:00 | 19 | 66.2 |  |  | 1995-09-10 | 10:00 | 21.7 | 71.06 |  |  |  |  | 23.3 | 73.94 |  |  |  |  | 26 | 78.8 |  |  |  | 14.4 | 57.92 |  |  |  | 18.3 | 64.94 |  |  |  | 22.2 | 71.96 |  |  |  |  | 15.6 | 60.08 |  |  |  | 16.1 | 60.98 |  |  |  | 15 | 59 |  | #N/A
252.4583 | 2011-09-10 | 11:00 | 27.8 | 82.04 | SATURDAY | On | 1979-09-10 | 11:00 | 22 | 71.6 |  |  | 2003-09-10 | 11:00 | 21 | 69.8 |  |  | 1995-09-10 | 11:00 | 22.2 | 71.96 |  |  |  |  | 23.9 | 75.02 |  |  |  |  | 27 | 80.6 |  |  |  | 15.2 | 59.36 |  |  |  | 18.9 | 66.02 |  |  |  | 24.4 | 75.92 |  |  |  |  | 16.1 | 60.98 |  |  |  | 16.7 | 62.06 |  |  |  | 15.6 | 60.08 |  | #N/A
252.5 | 2011-09-10 | 12:00 | 28.3 | 82.94 | SATURDAY | On | 1979-09-10 | 12:00 | 23 | 73.4 |  |  | 2003-09-10 | 12:00 | 22 | 71.6 |  |  | 1995-09-10 | 12:00 | 22.8 | 73.04 |  |  |  |  | 25 | 77 |  |  |  |  | 28 | 82.4 |  |  |  | 15.9 | 60.62 |  |  |  | 20.6 | 69.08 |  |  |  | 26.7 | 80.06 |  |  |  |  | 16.7 | 62.06 |  |  |  | 17.8 | 64.04 |  |  |  | 16.1 | 60.98 |  | #N/A
252.5417 | 2011-09-10 | 13:00 | 27.8 | 82.04 | SATURDAY | On | 1979-09-10 | 13:00 | 23.9 | 75.02 |  |  | 2003-09-10 | 13:00 | 23 | 73.4 |  |  | 1995-09-10 | 13:00 | 23.9 | 75.02 |  |  |  |  | 26.1 | 78.98 |  |  |  |  | 27.4 | 81.32 |  |  |  | 16.7 | 62.06 |  |  |  | 22.2 | 71.96 |  |  |  | 27.8 | 82.04 |  |  |  |  | 17.2 | 62.96 |  |  |  | 18.3 | 64.94 |  |  |  | 16.7 | 62.06 |  | #N/A
252.5833 | 2011-09-10 | 14:00 | 27.8 | 82.04 | SATURDAY | On | 1979-09-10 | 14:00 | 23.2 | 73.76 |  |  | 2003-09-10 | 14:00 | 23 | 73.4 |  |  | 1995-09-10 | 14:00 | 24.4 | 75.92 |  |  |  |  | 26.1 | 78.98 |  |  |  |  | 27 | 80.6 |  |  |  | 16.7 | 62.06 |  |  |  | 23.9 | 75.02 |  |  |  | 27.2 | 80.96 |  |  |  |  | 17.2 | 62.96 |  |  |  | 20 | 68 |  |  |  | 17.1 | 62.78 |  | #N/A
252.625 | 2011-09-10 | 15:00 | 26.1 | 78.98 | SATURDAY | On | 1979-09-10 | 15:00 | 22.4 | 72.32 |  |  | 2003-09-10 | 15:00 | 23 | 73.4 |  |  | 1995-09-10 | 15:00 | 24.4 | 75.92 |  |  |  |  | 26.1 | 78.98 |  |  |  |  | 27 | 80.6 |  |  |  | 16.7 | 62.06 |  |  |  | 24.4 | 75.92 |  |  |  | 28.9 | 84.02 |  |  |  |  | 17.2 | 62.96 |  |  |  | 19.4 | 66.92 |  |  |  | 17.4 | 63.32 |  | #N/A
252.6667 | 2011-09-10 | 16:00 | 25.6 | 78.08 | SATURDAY | On | 1979-09-10 | 16:00 | 21.7 | 71.06 |  |  | 2003-09-10 | 16:00 | 23 | 73.4 |  |  | 1995-09-10 | 16:00 | 23.3 | 73.94 |  |  |  |  | 26.1 | 78.98 |  |  |  |  | 25 | 77 |  |  |  | 16.7 | 62.06 |  |  |  | 25 | 77 |  |  |  | 27.8 | 82.04 |  |  |  |  | 17.8 | 64.04 |  |  |  | 20 | 68 |  |  |  | 17.8 | 64.04 |  | #N/A
252.7083 | 2011-09-10 | 17:00 | 24.4 | 75.92 | SATURDAY | On | 1979-09-10 | 17:00 | 21.1 | 69.98 |  |  | 2003-09-10 | 17:00 | 22 | 71.6 |  |  | 1995-09-10 | 17:00 | 22.8 | 73.04 |  |  |  |  | 25.6 | 78.08 |  |  |  |  | 26 | 78.8 |  |  |  | 15.2 | 59.36 |  |  |  | 24.4 | 75.92 |  |  |  | 27.2 | 80.96 |  |  |  |  | 16.1 | 60.98 |  |  |  | 19.4 | 66.92 |  |  |  | 16.5 | 61.7 |  | #N/A
252.75 | 2011-09-10 | 18:00 | 24.4 | 75.92 | SATURDAY | On | 1979-09-10 | 18:00 | 20.6 | 69.08 |  |  | 2003-09-10 | 18:00 | 18 | 64.4 |  |  | 1995-09-10 | 18:00 | 21.7 | 71.06 |  |  |  |  | 23.9 | 75.02 |  |  |  |  | 24 | 75.2 |  |  |  | 13.7 | 56.66 |  |  |  | 22.2 | 71.96 |  |  |  | 25.6 | 78.08 |  |  |  |  | 16.1 | 60.98 |  |  |  | 18.9 | 66.02 |  |  |  | 15.2 | 59.36 |  | #N/A
252.7917 | 2011-09-10 | 19:00 | 23.3 | 73.94 | SATURDAY | On | 1979-09-10 | 19:00 | 20 | 68 |  |  | 2003-09-10 | 19:00 | 16 | 60.8 |  |  | 1995-09-10 | 19:00 | 20.6 | 69.08 |  |  |  |  | 21.7 | 71.06 |  |  |  |  | 21 | 69.8 |  |  |  | 12.2 | 53.96 |  |  |  | 19.4 | 66.92 |  |  |  | 24.4 | 75.92 |  |  |  |  | 14.4 | 57.92 |  |  |  | 16.7 | 62.06 |  |  |  | 13.9 | 57.02 |  | #N/A
252.8333 | 2011-09-10 | 20:00 | 23 | 73.4 | SATURDAY | On | 1979-09-10 | 20:00 | 20 | 68 |  |  | 2003-09-10 | 20:00 | 17 | 62.6 |  |  | 1995-09-10 | 20:00 | 18.3 | 64.94 |  |  |  |  | 21.1 | 69.98 |  |  |  |  | 20 | 68 |  |  |  | 11.3 | 52.34 |  |  |  | 19.4 | 66.92 |  |  |  | 23.9 | 75.02 |  |  |  |  | 12.8 | 55.04 |  |  |  | 15.6 | 60.08 |  |  |  | 13.5 | 56.3 |  | #N/A
252.875 | 2011-09-10 | 21:00 | 22.8 | 73.04 | SATURDAY | On | 1979-09-10 | 21:00 | 20 | 68 |  |  | 2003-09-10 | 21:00 | 16 | 60.8 |  |  | 1995-09-10 | 21:00 | 17.8 | 64.04 |  |  |  |  | 20.6 | 69.08 |  |  |  |  | 19 | 66.2 |  |  |  | 10.3 | 50.54 |  |  |  | 17.8 | 64.04 |  |  |  | 23.3 | 73.94 |  |  |  |  | 11.1 | 51.98 |  |  |  | 13.3 | 55.94 |  |  |  | 13.2 | 55.76 |  | #N/A
252.9167 | 2011-09-10 | 22:00 | 22.2 | 71.96 | SATURDAY | On | 1979-09-10 | 22:00 | 20 | 68 |  |  | 2003-09-10 | 22:00 | 14 | 57.2 |  |  | 1995-09-10 | 22:00 | 16.7 | 62.06 |  |  |  |  | 20.6 | 69.08 |  |  |  |  | 18 | 64.4 |  |  |  | 9.4 | 48.92 |  |  |  | 17.8 | 64.04 |  |  |  | 22.8 | 73.04 |  |  |  |  | 10.6 | 51.08 |  |  |  | 12.8 | 55.04 |  |  |  | 12.8 | 55.04 |  | #N/A
252.9583 | 2011-09-10 | 23:00 | 21.7 | 71.06 | SATURDAY | On | 1979-09-10 | 23:00 | 19.6 | 67.28 |  |  | 2003-09-10 | 23:00 | 14 | 57.2 |  |  | 1995-09-10 | 23:00 | 15.6 | 60.08 |  |  |  |  | 18.3 | 64.94 |  |  |  |  | 17 | 62.6 |  |  |  | 9 | 48.2 |  |  |  | 17.2 | 62.96 |  |  |  | 23.3 | 73.94 |  |  |  |  | 10.6 | 51.08 |  |  |  | 12.8 | 55.04 |  |  |  | 12.8 | 55.04 |  | #N/A
253 | 2011-09-10 | 24:00 | 21.7 | 71.06 | SATURDAY | On | 1979-09-10 | 24:00 | 19.3 | 66.74 |  |  | 2003-09-10 | 24:00 | 14 | 57.2 |  |  | 1995-09-10 | 24:00 | 15.6 | 60.08 |  |  |  |  | 18.3 | 64.94 |  |  |  |  | 17.3 | 63.14 |  |  |  | 8.7 | 47.66 |  |  |  | 16.7 | 62.06 |  |  |  | 23.3 | 73.94 |  |  |  |  | 10.6 | 51.08 |  |  |  | 12.2 | 53.96 |  |  |  | 12.8 | 55.04 |  | #N/A
253.0417 | 2011-09-11 | 1:00 | 21.1 | 69.98 | SUNDAY | On | 1979-09-11 | 1:00 | 18.9 | 66.02 |  |  | 2003-09-11 | 1:00 | 15 | 59 |  |  | 1995-09-11 | 1:00 | 15 | 59 |  |  |  |  | 17.8 | 64.04 |  |  |  |  | 18 | 64.4 |  |  |  | 8.3 | 46.94 |  |  |  | 16.7 | 62.06 |  |  |  | 23.9 | 75.02 |  |  |  |  | 10 | 50 |  |  |  | 11.1 | 51.98 |  |  |  | 12.8 | 55.04 |  | #N/A
253.0833 | 2011-09-11 | 2:00 | 20.6 | 69.08 | SUNDAY | On | 1979-09-11 | 2:00 | 19.1 | 66.38 |  |  | 2003-09-11 | 2:00 | 16 | 60.8 |  |  | 1995-09-11 | 2:00 | 13.9 | 57.02 |  |  |  |  | 17.2 | 62.96 |  |  |  |  | 18 | 64.4 |  |  |  | 7.9 | 46.22 |  |  |  | 17.2 | 62.96 |  |  |  | 22.8 | 73.04 |  |  |  |  | 11.7 | 53.06 |  |  |  | 11.1 | 51.98 |  |  |  | 12.6 | 54.68 |  | #N/A
253.125 | 2011-09-11 | 3:00 | 20 | 68 | SUNDAY | On | 1979-09-11 | 3:00 | 19.2 | 66.56 |  |  | 2003-09-11 | 3:00 | 16 | 60.8 |  |  | 1995-09-11 | 3:00 | 12.8 | 55.04 |  |  |  |  | 16.7 | 62.06 |  |  |  |  | 17.5 | 63.5 |  |  |  | 7.6 | 45.68 |  |  |  | 17.8 | 64.04 |  |  |  | 23.3 | 73.94 |  |  |  |  | 10.6 | 51.08 |  |  |  | 10.6 | 51.08 |  |  |  | 12.4 | 54.32 |  | #N/A
253.1667 | 2011-09-11 | 4:00 | 20.6 | 69.08 | SUNDAY | On | 1979-09-11 | 4:00 | 19.4 | 66.92 |  |  | 2003-09-11 | 4:00 | 16 | 60.8 |  |  | 1995-09-11 | 4:00 | 12.8 | 55.04 |  |  |  |  | 16.1 | 60.98 |  |  |  |  | 17 | 62.6 |  |  |  | 7.2 | 44.96 |  |  |  | 17.2 | 62.96 |  |  |  | 23.3 | 73.94 |  |  |  |  | 11.1 | 51.98 |  |  |  | 10 | 50 |  |  |  | 12.2 | 53.96 |  | #N/A
253.2083 | 2011-09-11 | 5:00 | 19.4 | 66.92 | SUNDAY | On | 1979-09-11 | 5:00 | 19.4 | 66.92 |  |  | 2003-09-11 | 5:00 | 16 | 60.8 |  |  | 1995-09-11 | 5:00 | 12.2 | 53.96 |  |  |  |  | 16.1 | 60.98 |  |  |  |  | 16 | 60.8 |  |  |  | 7.4 | 45.32 |  |  |  | 16.1 | 60.98 |  |  |  | 21.1 | 69.98 |  |  |  |  | 11.1 | 51.98 |  |  |  | 11.1 | 51.98 |  |  |  | 12.9 | 55.22 |  | #N/A
253.25 | 2011-09-11 | 6:00 | 19.4 | 66.92 | SUNDAY | On | 1979-09-11 | 6:00 | 19.4 | 66.92 |  |  | 2003-09-11 | 6:00 | 16 | 60.8 |  |  | 1995-09-11 | 6:00 | 11.7 | 53.06 |  |  |  |  | 16.1 | 60.98 |  |  |  |  | 16 | 60.8 |  |  |  | 7.6 | 45.68 |  |  |  | 15.6 | 60.08 |  |  |  | 21.7 | 71.06 |  |  |  |  | 11.7 | 53.06 |  |  |  | 11.1 | 51.98 |  |  |  | 13.7 | 56.66 |  | #N/A
253.2917 | 2011-09-11 | 7:00 | 19.4 | 66.92 | SUNDAY | On | 1979-09-11 | 7:00 | 19.4 | 66.92 |  |  | 2003-09-11 | 7:00 | 18 | 64.4 |  |  | 1995-09-11 | 7:00 | 13.9 | 57.02 |  |  |  |  | 17.2 | 62.96 |  |  |  |  | 17 | 62.6 |  |  |  | 7.8 | 46.04 |  |  |  | 17.8 | 64.04 |  |  |  | 21.7 | 71.06 |  |  |  |  | 11.7 | 53.06 |  |  |  | 12.8 | 55.04 |  |  |  | 14.4 | 57.92 |  | #N/A
253.3333 | 2011-09-11 | 8:00 | 20 | 68 | SUNDAY | On | 1979-09-11 | 8:00 | 20.3 | 68.54 |  |  | 2003-09-11 | 8:00 | 20 | 68 |  |  | 1995-09-11 | 8:00 | 16.1 | 60.98 |  |  |  |  | 18.3 | 64.94 |  |  |  |  | 19 | 66.2 |  |  |  | 8.9 | 48.02 |  |  |  | 20.6 | 69.08 |  |  |  | 21.7 | 71.06 |  |  |  |  | 12.8 | 55.04 |  |  |  | 15.6 | 60.08 |  |  |  | 16.3 | 61.34 |  | #N/A
253.375 | 2011-09-11 | 9:00 | 22.2 | 71.96 | SUNDAY | On | 1979-09-11 | 9:00 | 21.3 | 70.34 |  |  | 2003-09-11 | 9:00 | 21 | 69.8 |  |  | 1995-09-11 | 9:00 | 17.2 | 62.96 |  |  |  |  | 20 | 68 |  |  |  |  | 20 | 68 |  |  |  | 10 | 50 |  |  |  | 22.8 | 73.04 |  |  |  | 21.7 | 71.06 |  |  |  |  | 13.9 | 57.02 |  |  |  | 19.4 | 66.92 |  |  |  | 18.1 | 64.58 |  | #N/A
253.4167 | 2011-09-11 | 10:00 | 23.3 | 73.94 | SUNDAY | On | 1979-09-11 | 10:00 | 22.2 | 71.96 |  |  | 2003-09-11 | 10:00 | 23 | 73.4 |  |  | 1995-09-11 | 10:00 | 18.9 | 66.02 |  |  |  |  | 20.6 | 69.08 |  |  |  |  | 21 | 69.8 |  |  |  | 11.1 | 51.98 |  |  |  | 24.4 | 75.92 |  |  |  | 22.8 | 73.04 |  |  |  |  | 13.9 | 57.02 |  |  |  | 21.7 | 71.06 |  |  |  | 20 | 68 |  | #N/A
253.4583 | 2011-09-11 | 11:00 | 24.4 | 75.92 | SUNDAY | On | 1979-09-11 | 11:00 | 22.8 | 73.04 |  |  | 2003-09-11 | 11:00 | 23 | 73.4 |  |  | 1995-09-11 | 11:00 | 20 | 68 |  |  |  |  | 21.7 | 71.06 |  |  |  |  | 22 | 71.6 |  |  |  | 10.9 | 51.62 |  |  |  | 25.6 | 78.08 |  |  |  | 22.8 | 73.04 |  |  |  |  | 15.6 | 60.08 |  |  |  | 22.8 | 73.04 |  |  |  | 20.6 | 69.08 |  | #N/A
253.5 | 2011-09-11 | 12:00 | 25 | 77 | SUNDAY | On | 1979-09-11 | 12:00 | 23.3 | 73.94 |  |  | 2003-09-11 | 12:00 | 23.5 | 74.3 |  |  | 1995-09-11 | 12:00 | 21.7 | 71.06 |  |  |  |  | 21.7 | 71.06 |  |  |  |  | 23 | 73.4 |  |  |  | 10.8 | 51.44 |  |  |  | 26.1 | 78.98 |  |  |  | 23.9 | 75.02 |  |  |  |  | 15.6 | 60.08 |  |  |  | 22.8 | 73.04 |  |  |  | 21.1 | 69.98 |  | #N/A
253.5417 | 2011-09-11 | 13:00 | 26.1 | 78.98 | SUNDAY | On | 1979-09-11 | 13:00 | 23.9 | 75.02 |  |  | 2003-09-11 | 13:00 | 23.8 | 74.84 |  |  | 1995-09-11 | 13:00 | 20.6 | 69.08 |  |  |  |  | 22.2 | 71.96 |  |  |  |  | 22 | 71.6 |  |  |  | 10.6 | 51.08 |  |  |  | 27.2 | 80.96 |  |  |  | 24.4 | 75.92 |  |  |  |  | 17.2 | 62.96 |  |  |  | 24.4 | 75.92 |  |  |  | 21.7 | 71.06 |  | #N/A
253.5833 | 2011-09-11 | 14:00 | 26.1 | 78.98 | SUNDAY | On | 1979-09-11 | 14:00 | 24.1 | 75.38 |  |  | 2003-09-11 | 14:00 | 24 | 75.2 |  |  | 1995-09-11 | 14:00 | 20.6 | 69.08 |  |  |  |  | 22.2 | 71.96 |  |  |  |  | 23 | 73.4 |  |  |  | 10.8 | 51.44 |  |  |  | 26.7 | 80.06 |  |  |  | 24.4 | 75.92 |  |  |  |  | 17.8 | 64.04 |  |  |  | 24.4 | 75.92 |  |  |  | 21.7 | 71.06 |  | #N/A
253.625 | 2011-09-11 | 15:00 | 26.7 | 80.06 | SUNDAY | On | 1979-09-11 | 15:00 | 24.2 | 75.56 |  |  | 2003-09-11 | 15:00 | 23 | 73.4 |  |  | 1995-09-11 | 15:00 | 20.6 | 69.08 |  |  |  |  | 21.1 | 69.98 |  |  |  |  | 23 | 73.4 |  |  |  | 10.9 | 51.62 |  |  |  | 25 | 77 |  |  |  | 23.9 | 75.02 |  |  |  |  | 17.8 | 64.04 |  |  |  | 24.4 | 75.92 |  |  |  | 21.7 | 71.06 |  | #N/A
253.6667 | 2011-09-11 | 16:00 | 27.2 | 80.96 | SUNDAY | On | 1979-09-11 | 16:00 | 24.4 | 75.92 |  |  | 2003-09-11 | 16:00 | 23 | 73.4 |  |  | 1995-09-11 | 16:00 | 20 | 68 |  |  |  |  | 21.1 | 69.98 |  |  |  |  | 23 | 73.4 |  |  |  | 11.1 | 51.98 |  |  |  | 25.6 | 78.08 |  |  |  | 23.3 | 73.94 |  |  |  |  | 17.8 | 64.04 |  |  |  | 24.4 | 75.92 |  |  |  | 21.7 | 71.06 |  | #N/A
253.7083 | 2011-09-11 | 17:00 | 26.7 | 80.06 | SUNDAY | On | 1979-09-11 | 17:00 | 23.3 | 73.94 |  |  | 2003-09-11 | 17:00 | 22 | 71.6 |  |  | 1995-09-11 | 17:00 | 20.6 | 69.08 |  |  |  |  | 20.6 | 69.08 |  |  |  |  | 22 | 71.6 |  |  |  | 10.9 | 51.62 |  |  |  | 25 | 77 |  |  |  | 23.3 | 73.94 |  |  |  |  | 18.3 | 64.94 |  |  |  | 23.9 | 75.02 |  |  |  | 20.8 | 69.44 |  | #N/A
253.75 | 2011-09-11 | 18:00 | 26.1 | 78.98 | SUNDAY | On | 1979-09-11 | 18:00 | 22.2 | 71.96 |  |  | 2003-09-11 | 18:00 | 21 | 69.8 |  |  | 1995-09-11 | 18:00 | 19.4 | 66.92 |  |  |  |  | 19.4 | 66.92 |  |  |  |  | 20 | 68 |  |  |  | 10.8 | 51.44 |  |  |  | 22.2 | 71.96 |  |  |  | 22.8 | 73.04 |  |  |  |  | 17.2 | 62.96 |  |  |  | 22.2 | 71.96 |  |  |  | 19.8 | 67.64 |  | #N/A
253.7917 | 2011-09-11 | 19:00 | 25.6 | 78.08 | SUNDAY | On | 1979-09-11 | 19:00 | 21.1 | 69.98 |  |  | 2003-09-11 | 19:00 | 19 | 66.2 |  |  | 1995-09-11 | 19:00 | 18.9 | 66.02 |  |  |  |  | 17.8 | 64.04 |  |  |  |  | 19 | 66.2 |  |  |  | 10.6 | 51.08 |  |  |  | 20.6 | 69.08 |  |  |  | 21.7 | 71.06 |  |  |  |  | 15 | 59 |  |  |  | 20 | 68 |  |  |  | 18.9 | 66.02 |  | #N/A
253.8333 | 2011-09-11 | 20:00 | 24.4 | 75.92 | SUNDAY | On | 1979-09-11 | 20:00 | 20.2 | 68.36 |  |  | 2003-09-11 | 20:00 | 19 | 66.2 |  |  | 1995-09-11 | 20:00 | 18.9 | 66.02 |  |  |  |  | 17.8 | 64.04 |  |  |  |  | 18 | 64.4 |  |  |  | 10.2 | 50.36 |  |  |  | 18.9 | 66.02 |  |  |  | 21.7 | 71.06 |  |  |  |  | 14.4 | 57.92 |  |  |  | 20 | 68 |  |  |  | 17.2 | 62.96 |  | #N/A
253.875 | 2011-09-11 | 21:00 | 23.3 | 73.94 | SUNDAY | On | 1979-09-11 | 21:00 | 19.2 | 66.56 |  |  | 2003-09-11 | 21:00 | 18 | 64.4 |  |  | 1995-09-11 | 21:00 | 18.9 | 66.02 |  |  |  |  | 17.2 | 62.96 |  |  |  |  | 17 | 62.6 |  |  |  | 9.8 | 49.64 |  |  |  | 18.3 | 64.94 |  |  |  | 21.7 | 71.06 |  |  |  |  | 14.4 | 57.92 |  |  |  | 20 | 68 |  |  |  | 15.6 | 60.08 |  | #N/A
253.9167 | 2011-09-11 | 22:00 | 22.8 | 73.04 | SUNDAY | On | 1979-09-11 | 22:00 | 18.3 | 64.94 |  |  | 2003-09-11 | 22:00 | 17 | 62.6 |  |  | 1995-09-11 | 22:00 | 17.8 | 64.04 |  |  |  |  | 16.7 | 62.06 |  |  |  |  | 17 | 62.6 |  |  |  | 9.4 | 48.92 |  |  |  | 17.2 | 62.96 |  |  |  | 22.2 | 71.96 |  |  |  |  | 12.8 | 55.04 |  |  |  | 20 | 68 |  |  |  | 13.9 | 57.02 |  | #N/A
253.9583 | 2011-09-11 | 23:00 | 21.7 | 71.06 | SUNDAY | On | 1979-09-11 | 23:00 | 17.6 | 63.68 |  |  | 2003-09-11 | 23:00 | 17 | 62.6 |  |  | 1995-09-11 | 23:00 | 18.3 | 64.94 |  |  |  |  | 16.1 | 60.98 |  |  |  |  | 16 | 60.8 |  |  |  | 9 | 48.2 |  |  |  | 16.7 | 62.06 |  |  |  | 21.7 | 71.06 |  |  |  |  | 11.7 | 53.06 |  |  |  | 19.4 | 66.92 |  |  |  | 13.5 | 56.3 |  | #N/A
254 | 2011-09-11 | 24:00 | 21.1 | 69.98 | SUNDAY | On | 1979-09-11 | 24:00 | 16.8 | 62.24 |  |  | 2003-09-11 | 24:00 | 16 | 60.8 |  |  | 1995-09-11 | 24:00 | 17.8 | 64.04 |  |  |  |  | 15 | 59 |  |  |  |  | 16 | 60.8 |  |  |  | 8.7 | 47.66 |  |  |  | 16.7 | 62.06 |  |  |  | 21.7 | 71.06 |  |  |  |  | 10.6 | 51.08 |  |  |  | 19.4 | 66.92 |  |  |  | 13.2 | 55.76 |  | #N/A
254.0417 | 2011-09-12 | 1:00 | 20 | 68 | WEEKDAY | On | 1979-09-12 | 1:00 | 16.1 | 60.98 |  |  | 2003-09-12 | 1:00 | 15 | 59 |  |  | 1995-09-12 | 1:00 | 17.8 | 64.04 |  |  |  |  | 15 | 59 |  |  |  |  | 16 | 60.8 |  |  |  | 8.3 | 46.94 |  |  |  | 15 | 59 |  |  |  | 22.2 | 71.96 |  |  |  |  | 10 | 50 |  |  |  | 20 | 68 |  |  |  | 12.8 | 55.04 |  | #N/A
254.0833 | 2011-09-12 | 2:00 | 19.4 | 66.92 | WEEKDAY | On | 1979-09-12 | 2:00 | 15.4 | 59.72 |  |  | 2003-09-12 | 2:00 | 14 | 57.2 |  |  | 1995-09-12 | 2:00 | 16.7 | 62.06 |  |  |  |  | 14.4 | 57.92 |  |  |  |  | 16 | 60.8 |  |  |  | 7.9 | 46.22 |  |  |  | 14.4 | 57.92 |  |  |  | 22.2 | 71.96 |  |  |  |  | 9.4 | 48.92 |  |  |  | 19.4 | 66.92 |  |  |  | 10.4 | 50.72 |  | #N/A
254.125 | 2011-09-12 | 3:00 | 18.9 | 66.02 | WEEKDAY | On | 1979-09-12 | 3:00 | 14.6 | 58.28 |  |  | 2003-09-12 | 3:00 | 14 | 57.2 |  |  | 1995-09-12 | 3:00 | 16.7 | 62.06 |  |  |  |  | 13.3 | 55.94 |  |  |  |  | 15.5 | 59.9 |  |  |  | 7.6 | 45.68 |  |  |  | 13.9 | 57.02 |  |  |  | 22.2 | 71.96 |  |  |  |  | 8.9 | 48.02 |  |  |  | 19.4 | 66.92 |  |  |  | 8 | 46.4 |  | #N/A
254.1667 | 2011-09-12 | 4:00 | 18.3 | 64.94 | WEEKDAY | On | 1979-09-12 | 4:00 | 13.9 | 57.02 |  |  | 2003-09-12 | 4:00 | 14 | 57.2 |  |  | 1995-09-12 | 4:00 | 16.1 | 60.98 |  |  |  |  | 12.8 | 55.04 |  |  |  |  | 15 | 59 |  |  |  | 7.2 | 44.96 |  |  |  | 13.3 | 55.94 |  |  |  | 22.2 | 71.96 |  |  |  |  | 8.3 | 46.94 |  |  |  | 18.9 | 66.02 |  |  |  | 5.6 | 42.08 |  | #N/A
254.2083 | 2011-09-12 | 5:00 | 17.8 | 64.04 | WEEKDAY | On | 1979-09-12 | 5:00 | 14.3 | 57.74 |  |  | 2003-09-12 | 5:00 | 14 | 57.2 |  |  | 1995-09-12 | 5:00 | 16.1 | 60.98 |  |  |  |  | 12.8 | 55.04 |  |  |  |  | 14.7 | 58.46 |  |  |  | 7.6 | 45.68 |  |  |  | 13.9 | 57.02 |  |  |  | 22.2 | 71.96 |  |  |  |  | 9.4 | 48.92 |  |  |  | 18.9 | 66.02 |  |  |  | 6.3 | 43.34 |  | #N/A
254.25 | 2011-09-12 | 6:00 | 17.8 | 64.04 | WEEKDAY | On | 1979-09-12 | 6:00 | 14.6 | 58.28 |  |  | 2003-09-12 | 6:00 | 14 | 57.2 |  |  | 1995-09-12 | 6:00 | 15 | 59 |  |  |  |  | 13.3 | 55.94 |  |  |  |  | 14.4 | 57.92 |  |  |  | 7.9 | 46.22 |  |  |  | 13.9 | 57.02 |  |  |  | 22.2 | 71.96 |  |  |  |  | 9.4 | 48.92 |  |  |  | 18.3 | 64.94 |  |  |  | 7.1 | 44.78 |  | #N/A
254.2917 | 2011-09-12 | 7:00 | 18.3 | 64.94 | WEEKDAY | On | 1979-09-12 | 7:00 | 15 | 59 |  |  | 2003-09-12 | 7:00 | 15 | 59 |  |  | 1995-09-12 | 7:00 | 18.3 | 64.94 |  |  |  |  | 16.7 | 62.06 |  |  |  |  | 16 | 60.8 |  |  |  | 8.3 | 46.94 |  |  |  | 15.6 | 60.08 |  |  |  | 22.2 | 71.96 |  |  |  |  | 10.6 | 51.08 |  |  |  | 19.4 | 66.92 |  |  |  | 7.8 | 46.04 |  | #N/A
254.3333 | 2011-09-12 | 8:00 | 20 | 68 | WEEKDAY | On | 1979-09-12 | 8:00 | 16.3 | 61.34 |  |  | 2003-09-12 | 8:00 | 16 | 60.8 |  |  | 1995-09-12 | 8:00 | 20 | 68 |  |  |  |  | 19.4 | 66.92 |  |  |  |  | 17 | 62.6 |  |  |  | 10.9 | 51.62 |  |  |  | 17.2 | 62.96 |  |  |  | 22.8 | 73.04 |  |  |  |  | 13.9 | 57.02 |  |  |  | 20.6 | 69.08 |  |  |  | 9.3 | 48.74 |  | #N/A
254.375 | 2011-09-12 | 9:00 | 21.1 | 69.98 | WEEKDAY | On | 1979-09-12 | 9:00 | 17.6 | 63.68 |  |  | 2003-09-12 | 9:00 | 17 | 62.6 |  |  | 1995-09-12 | 9:00 | 20 | 68 |  |  |  |  | 20.6 | 69.08 |  |  |  |  | 19 | 66.2 |  |  |  | 13.5 | 56.3 |  |  |  | 19.4 | 66.92 |  |  |  | 23.9 | 75.02 |  |  |  |  | 18.3 | 64.94 |  |  |  | 21.1 | 69.98 |  |  |  | 10.7 | 51.26 |  | #N/A
254.4167 | 2011-09-12 | 10:00 | 21.7 | 71.06 | WEEKDAY | On | 1979-09-12 | 10:00 | 18.9 | 66.02 |  |  | 2003-09-12 | 10:00 | 18 | 64.4 |  |  | 1995-09-12 | 10:00 | 21.7 | 71.06 |  |  |  |  | 21.1 | 69.98 |  |  |  |  | 21 | 69.8 |  |  |  | 16.1 | 60.98 |  |  |  | 22.8 | 73.04 |  |  |  | 24.4 | 75.92 |  |  |  |  | 19.4 | 66.92 |  |  |  | 21.7 | 71.06 |  |  |  | 12.2 | 53.96 |  | #N/A
254.4583 | 2011-09-12 | 11:00 | 22.8 | 73.04 | WEEKDAY | On | 1979-09-12 | 11:00 | 19.8 | 67.64 |  |  | 2003-09-12 | 11:00 | 19 | 66.2 |  |  | 1995-09-12 | 11:00 | 22.2 | 71.96 |  |  |  |  | 22.8 | 73.04 |  |  |  |  | 21 | 69.8 |  |  |  | 17.8 | 64.04 |  |  |  | 24.4 | 75.92 |  |  |  | 26.7 | 80.06 |  |  |  |  | 20.6 | 69.08 |  |  |  | 22.8 | 73.04 |  |  |  | 13.1 | 55.58 |  | #N/A
254.5 | 2011-09-12 | 12:00 | 23.3 | 73.94 | WEEKDAY | On | 1979-09-12 | 12:00 | 20.8 | 69.44 |  |  | 2003-09-12 | 12:00 | 19 | 66.2 |  |  | 1995-09-12 | 12:00 | 22.2 | 71.96 |  |  |  |  | 23.3 | 73.94 |  |  |  |  | 22 | 71.6 |  |  |  | 19.4 | 66.92 |  |  |  | 26.1 | 78.98 |  |  |  | 27.2 | 80.96 |  |  |  |  | 20.6 | 69.08 |  |  |  | 22.8 | 73.04 |  |  |  | 14.1 | 57.38 |  | #N/A
254.5417 | 2011-09-12 | 13:00 | 24.4 | 75.92 | WEEKDAY | On | 1979-09-12 | 13:00 | 21.7 | 71.06 |  |  | 2003-09-12 | 13:00 | 19 | 66.2 |  |  | 1995-09-12 | 13:00 | 22.2 | 71.96 |  |  |  |  | 23.9 | 75.02 |  |  |  |  | 23 | 73.4 |  |  |  | 21.1 | 69.98 |  |  |  | 27.2 | 80.96 |  |  |  | 27.8 | 82.04 |  |  |  |  | 21.1 | 69.98 |  |  |  | 24.4 | 75.92 |  |  |  | 15 | 59 |  | #N/A
254.5833 | 2011-09-12 | 14:00 | 25 | 77 | WEEKDAY | On | 1979-09-12 | 14:00 | 21.9 | 71.42 |  |  | 2003-09-12 | 14:00 | 19 | 66.2 |  |  | 1995-09-12 | 14:00 | 22.8 | 73.04 |  |  |  |  | 23.9 | 75.02 |  |  |  |  | 22 | 71.6 |  |  |  | 22 | 71.6 |  |  |  | 27.2 | 80.96 |  |  |  | 28.9 | 84.02 |  |  |  |  | 21.1 | 69.98 |  |  |  | 24.4 | 75.92 |  |  |  | 15.6 | 60.08 |  | #N/A
254.625 | 2011-09-12 | 15:00 | 25 | 77 | WEEKDAY | On | 1979-09-12 | 15:00 | 22 | 71.6 |  |  | 2003-09-12 | 15:00 | 18.7 | 65.66 |  |  | 1995-09-12 | 15:00 | 22.2 | 71.96 |  |  |  |  | 23.3 | 73.94 |  |  |  |  | 22 | 71.6 |  |  |  | 23 | 73.4 |  |  |  | 27.8 | 82.04 |  |  |  | 28.3 | 82.94 |  |  |  |  | 21.7 | 71.06 |  |  |  | 24.4 | 75.92 |  |  |  | 16.1 | 60.98 |  | #N/A
254.6667 | 2011-09-12 | 16:00 | 24.4 | 75.92 | WEEKDAY | On | 1979-09-12 | 16:00 | 22.2 | 71.96 |  |  | 2003-09-12 | 16:00 | 18 | 64.4 |  |  | 1995-09-12 | 16:00 | 22.8 | 73.04 |  |  |  |  | 22.8 | 73.04 |  |  |  |  | 21 | 69.8 |  |  |  | 23.9 | 75.02 |  |  |  | 26.1 | 78.98 |  |  |  | 21.1 | 69.98 |  |  |  |  | 20.6 | 69.08 |  |  |  | 22.8 | 73.04 |  |  |  | 16.7 | 62.06 |  | #N/A
254.7083 | 2011-09-12 | 17:00 | 23.3 | 73.94 | WEEKDAY | On | 1979-09-12 | 17:00 | 21.5 | 70.7 |  |  | 2003-09-12 | 17:00 | 18 | 64.4 |  |  | 1995-09-12 | 17:00 | 22.2 | 71.96 |  |  |  |  | 21.7 | 71.06 |  |  |  |  | 21 | 69.8 |  |  |  | 22.8 | 73.04 |  |  |  | 25.6 | 78.08 |  |  |  | 22 | 71.6 |  |  |  |  | 20 | 68 |  |  |  | 22.2 | 71.96 |  |  |  | 14.5 | 58.1 |  | #N/A
254.75 | 2011-09-12 | 18:00 | 22.8 | 73.04 | WEEKDAY | On | 1979-09-12 | 18:00 | 20.7 | 69.26 |  |  | 2003-09-12 | 18:00 | 17 | 62.6 |  |  | 1995-09-12 | 18:00 | 21.7 | 71.06 |  |  |  |  | 20.6 | 69.08 |  |  |  |  | 19 | 66.2 |  |  |  | 21.7 | 71.06 |  |  |  | 25 | 77 |  |  |  | 21.1 | 69.98 |  |  |  |  | 20 | 68 |  |  |  | 21.1 | 69.98 |  |  |  | 12.2 | 53.96 |  | #N/A
254.7917 | 2011-09-12 | 19:00 | 21.7 | 71.06 | WEEKDAY | On | 1979-09-12 | 19:00 | 20 | 68 |  |  | 2003-09-12 | 19:00 | 17 | 62.6 |  |  | 1995-09-12 | 19:00 | 21.7 | 71.06 |  |  |  |  | 19.4 | 66.92 |  |  |  |  | 19 | 66.2 |  |  |  | 20.6 | 69.08 |  |  |  | 23.3 | 73.94 |  |  |  | 20.6 | 69.08 |  |  |  |  | 20 | 68 |  |  |  | 21.1 | 69.98 |  |  |  | 10 | 50 |  | #N/A
254.8333 | 2011-09-12 | 20:00 | 21.7 | 71.06 | WEEKDAY | On | 1979-09-12 | 20:00 | 19.6 | 67.28 |  |  | 2003-09-12 | 20:00 | 17 | 62.6 |  |  | 1995-09-12 | 20:00 | 21.7 | 71.06 |  |  |  |  | 19.4 | 66.92 |  |  |  |  | 18 | 64.4 |  |  |  | 19.5 | 67.1 |  |  |  | 21.7 | 71.06 |  |  |  | 21.1 | 69.98 |  |  |  |  | 19.4 | 66.92 |  |  |  | 20 | 68 |  |  |  | 9.6 | 49.28 |  | #N/A
254.875 | 2011-09-12 | 21:00 | 21.7 | 71.06 | WEEKDAY | On | 1979-09-12 | 21:00 | 19.3 | 66.74 |  |  | 2003-09-12 | 21:00 | 17 | 62.6 |  |  | 1995-09-12 | 21:00 | 22.2 | 71.96 |  |  |  |  | 18.9 | 66.02 |  |  |  |  | 19 | 66.2 |  |  |  | 18.3 | 64.94 |  |  |  | 20.6 | 69.08 |  |  |  | 21.1 | 69.98 |  |  |  |  | 19.4 | 66.92 |  |  |  | 19.4 | 66.92 |  |  |  | 9.3 | 48.74 |  | #N/A
254.9167 | 2011-09-12 | 22:00 | 21.1 | 69.98 | WEEKDAY | On | 1979-09-12 | 22:00 | 18.9 | 66.02 |  |  | 2003-09-12 | 22:00 | 17 | 62.6 |  |  | 1995-09-12 | 22:00 | 21.7 | 71.06 |  |  |  |  | 17.8 | 64.04 |  |  |  |  | 19 | 66.2 |  |  |  | 17.2 | 62.96 |  |  |  | 20 | 68 |  |  |  | 20 | 68 |  |  |  |  | 17.2 | 62.96 |  |  |  | 20 | 68 |  |  |  | 8.9 | 48.02 |  | #N/A
254.9583 | 2011-09-12 | 23:00 | 20.6 | 69.08 | WEEKDAY | On | 1979-09-12 | 23:00 | 18.5 | 65.3 |  |  | 2003-09-12 | 23:00 | 17 | 62.6 |  |  | 1995-09-12 | 23:00 | 21.7 | 71.06 |  |  |  |  | 17.8 | 64.04 |  |  |  |  | 18 | 64.4 |  |  |  | 16.5 | 61.7 |  |  |  | 18.9 | 66.02 |  |  |  | 18.9 | 66.02 |  |  |  |  | 17.8 | 64.04 |  |  |  | 18.9 | 66.02 |  |  |  | 8.9 | 48.02 |  | #N/A
255 | 2011-09-12 | 24:00 | 20.6 | 69.08 | WEEKDAY | On | 1979-09-12 | 24:00 | 18.2 | 64.76 |  |  | 2003-09-12 | 24:00 | 17 | 62.6 |  |  | 1995-09-12 | 24:00 | 21.1 | 69.98 |  |  |  |  | 17.8 | 64.04 |  |  |  |  | 18 | 64.4 |  |  |  | 15.7 | 60.26 |  |  |  | 17.8 | 64.04 |  |  |  | 18.3 | 64.94 |  |  |  |  | 17.8 | 64.04 |  |  |  | 18.3 | 64.94 |  |  |  | 8.9 | 48.02 |  | #N/A
255.0417 | 2011-09-13 | 1:00 | 20 | 68 | WEEKDAY | On | 1979-09-13 | 1:00 | 17.8 | 64.04 |  |  | 2003-09-13 | 1:00 | 17 | 62.6 |  |  | 1995-09-13 | 1:00 | 21.1 | 69.98 |  |  |  |  | 17.2 | 62.96 |  |  |  |  | 17 | 62.6 |  |  |  | 15 | 59 |  |  |  | 16.7 | 62.06 |  |  |  | 17.8 | 64.04 |  |  |  |  | 18.3 | 64.94 |  |  |  | 17.8 | 64.04 |  |  |  | 8.9 | 48.02 |  | #N/A
255.0833 | 2011-09-13 | 2:00 | 20 | 68 | WEEKDAY | On | 1979-09-13 | 2:00 | 17.6 | 63.68 |  |  | 2003-09-13 | 2:00 | 16 | 60.8 |  |  | 1995-09-13 | 2:00 | 21.7 | 71.06 |  |  |  |  | 17.2 | 62.96 |  |  |  |  | 17 | 62.6 |  |  |  | 14.4 | 57.92 |  |  |  | 15.6 | 60.08 |  |  |  | 16.7 | 62.06 |  |  |  |  | 18.3 | 64.94 |  |  |  | 17.2 | 62.96 |  |  |  | 8.9 | 48.02 |  | #N/A
255.125 | 2011-09-13 | 3:00 | 19.4 | 66.92 | WEEKDAY | On | 1979-09-13 | 3:00 | 17.4 | 63.32 |  |  | 2003-09-13 | 3:00 | 17 | 62.6 |  |  | 1995-09-13 | 3:00 | 21.7 | 71.06 |  |  |  |  | 16.7 | 62.06 |  |  |  |  | 17 | 62.6 |  |  |  | 13.9 | 57.02 |  |  |  | 15 | 59 |  |  |  | 16.7 | 62.06 |  |  |  |  | 18.3 | 64.94 |  |  |  | 16.1 | 60.98 |  |  |  | 8.9 | 48.02 |  | #N/A
255.1667 | 2011-09-13 | 4:00 | 19.4 | 66.92 | WEEKDAY | On | 1979-09-13 | 4:00 | 17.2 | 62.96 |  |  | 2003-09-13 | 4:00 | 17 | 62.6 |  |  | 1995-09-13 | 4:00 | 21.1 | 69.98 |  |  |  |  | 16.7 | 62.06 |  |  |  |  | 17 | 62.6 |  |  |  | 13.3 | 55.94 |  |  |  | 14.4 | 57.92 |  |  |  | 16.1 | 60.98 |  |  |  |  | 18.3 | 64.94 |  |  |  | 15 | 59 |  |  |  | 8.9 | 48.02 |  | #N/A
255.2083 | 2011-09-13 | 5:00 | 19.4 | 66.92 | WEEKDAY | On | 1979-09-13 | 5:00 | 17.6 | 63.68 |  |  | 2003-09-13 | 5:00 | 17 | 62.6 |  |  | 1995-09-13 | 5:00 | 21.7 | 71.06 |  |  |  |  | 15.6 | 60.08 |  |  |  |  | 17 | 62.6 |  |  |  | 13.9 | 57.02 |  |  |  | 15 | 59 |  |  |  | 15 | 59 |  |  |  |  | 18.3 | 64.94 |  |  |  | 14.4 | 57.92 |  |  |  | 9.3 | 48.74 |  | #N/A
255.25 | 2011-09-13 | 6:00 | 18.9 | 66.02 | WEEKDAY | On | 1979-09-13 | 6:00 | 17.9 | 64.22 |  |  | 2003-09-13 | 6:00 | 17 | 62.6 |  |  | 1995-09-13 | 6:00 | 21.7 | 71.06 |  |  |  |  | 17.8 | 64.04 |  |  |  |  | 16 | 60.8 |  |  |  | 14.4 | 57.92 |  |  |  | 14.4 | 57.92 |  |  |  | 15 | 59 |  |  |  |  | 18.9 | 66.02 |  |  |  | 14.4 | 57.92 |  |  |  | 9.6 | 49.28 |  | #N/A
255.2917 | 2011-09-13 | 7:00 | 20 | 68 | WEEKDAY | On | 1979-09-13 | 7:00 | 18.3 | 64.94 |  |  | 2003-09-13 | 7:00 | 17 | 62.6 |  |  | 1995-09-13 | 7:00 | 21.7 | 71.06 |  |  |  |  | 19.4 | 66.92 |  |  |  |  | 16 | 60.8 |  |  |  | 15 | 59 |  |  |  | 16.1 | 60.98 |  |  |  | 15 | 59 |  |  |  |  | 20 | 68 |  |  |  | 15.6 | 60.08 |  |  |  | 10 | 50 |  | #N/A
255.3333 | 2011-09-13 | 8:00 | 21.7 | 71.06 | WEEKDAY | On | 1979-09-13 | 8:00 | 19.8 | 67.64 |  |  | 2003-09-13 | 8:00 | 18 | 64.4 |  |  | 1995-09-13 | 8:00 | 21.7 | 71.06 |  |  |  |  | 21.7 | 71.06 |  |  |  |  | 17 | 62.6 |  |  |  | 16.7 | 62.06 |  |  |  | 20.6 | 69.08 |  |  |  | 16.1 | 60.98 |  |  |  |  | 20.6 | 69.08 |  |  |  | 16.7 | 62.06 |  |  |  | 10.7 | 51.26 |  | #N/A
255.375 | 2011-09-13 | 9:00 | 23.3 | 73.94 | WEEKDAY | On | 1979-09-13 | 9:00 | 21.3 | 70.34 |  |  | 2003-09-13 | 9:00 | 18 | 64.4 |  |  | 1995-09-13 | 9:00 | 22.2 | 71.96 |  |  |  |  | 23.9 | 75.02 |  |  |  |  | 17 | 62.6 |  |  |  | 18.3 | 64.94 |  |  |  | 22.8 | 73.04 |  |  |  | 17.2 | 62.96 |  |  |  |  | 21.1 | 69.98 |  |  |  | 18.9 | 66.02 |  |  |  | 11.5 | 52.7 |  | #N/A
255.4167 | 2011-09-13 | 10:00 | 25 | 77 | WEEKDAY | On | 1979-09-13 | 10:00 | 22.8 | 73.04 |  |  | 2003-09-13 | 10:00 | 18 | 64.4 |  |  | 1995-09-13 | 10:00 | 22.8 | 73.04 |  |  |  |  | 25.6 | 78.08 |  |  |  |  | 17 | 62.6 |  |  |  | 20 | 68 |  |  |  | 24.4 | 75.92 |  |  |  | 18.3 | 64.94 |  |  |  |  | 21.7 | 71.06 |  |  |  | 20 | 68 |  |  |  | 12.2 | 53.96 |  | #N/A
255.4583 | 2011-09-13 | 11:00 | 26.7 | 80.06 | WEEKDAY | On | 1979-09-13 | 11:00 | 23 | 73.4 |  |  | 2003-09-13 | 11:00 | 18 | 64.4 |  |  | 1995-09-13 | 11:00 | 25 | 77 |  |  |  |  | 26.1 | 78.98 |  |  |  |  | 17.1 | 62.78 |  |  |  | 21.7 | 71.06 |  |  |  | 25 | 77 |  |  |  | 18.9 | 66.02 |  |  |  |  | 22.8 | 73.04 |  |  |  | 21.7 | 71.06 |  |  |  | 13.1 | 55.58 |  | #N/A
255.5 | 2011-09-13 | 12:00 | 27.2 | 80.96 | WEEKDAY | On | 1979-09-13 | 12:00 | 23.1 | 73.58 |  |  | 2003-09-13 | 12:00 | 19 | 66.2 |  |  | 1995-09-13 | 12:00 | 25 | 77 |  |  |  |  | 26.1 | 78.98 |  |  |  |  | 17 | 62.6 |  |  |  | 23.3 | 73.94 |  |  |  | 26.7 | 80.06 |  |  |  | 19.4 | 66.92 |  |  |  |  | 22.8 | 73.04 |  |  |  | 21.1 | 69.98 |  |  |  | 14.1 | 57.38 |  | #N/A
255.5417 | 2011-09-13 | 13:00 | 28.9 | 84.02 | WEEKDAY | On | 1979-09-13 | 13:00 | 23.3 | 73.94 |  |  | 2003-09-13 | 13:00 | 19 | 66.2 |  |  | 1995-09-13 | 13:00 | 26.1 | 78.98 |  |  |  |  | 26.7 | 80.06 |  |  |  |  | 17 | 62.6 |  |  |  | 25 | 77 |  |  |  | 28.3 | 82.94 |  |  |  | 20 | 68 |  |  |  |  | 22.2 | 71.96 |  |  |  | 22.8 | 73.04 |  |  |  | 15 | 59 |  | #N/A
255.5833 | 2011-09-13 | 14:00 | 29.4 | 84.92 | WEEKDAY | On | 1979-09-13 | 14:00 | 23.1 | 73.58 |  |  | 2003-09-13 | 14:00 | 19 | 66.2 |  |  | 1995-09-13 | 14:00 | 26.7 | 80.06 |  |  |  |  | 26.7 | 80.06 |  |  |  |  | 17 | 62.6 |  |  |  | 25.2 | 77.36 |  |  |  | 28.3 | 82.94 |  |  |  | 20 | 68 |  |  |  |  | 22.2 | 71.96 |  |  |  | 23.3 | 73.94 |  |  |  | 15.2 | 59.36 |  | #N/A
255.625 | 2011-09-13 | 15:00 | 29.4 | 84.92 | WEEKDAY | On | 1979-09-13 | 15:00 | 23 | 73.4 |  |  | 2003-09-13 | 15:00 | 19 | 66.2 |  |  | 1995-09-13 | 15:00 | 25.6 | 78.08 |  |  |  |  | 26.7 | 80.06 |  |  |  |  | 17 | 62.6 |  |  |  | 25.4 | 77.72 |  |  |  | 28.9 | 84.02 |  |  |  | 20 | 68 |  |  |  |  | 22.2 | 71.96 |  |  |  | 21.7 | 71.06 |  |  |  | 15.4 | 59.72 |  | #N/A
255.6667 | 2011-09-13 | 16:00 | 27.8 | 82.04 | WEEKDAY | On | 1979-09-13 | 16:00 | 22.8 | 73.04 |  |  | 2003-09-13 | 16:00 | 19 | 66.2 |  |  | 1995-09-13 | 16:00 | 25.6 | 78.08 |  |  |  |  | 26.1 | 78.98 |  |  |  |  | 16 | 60.8 |  |  |  | 25.6 | 78.08 |  |  |  | 28.3 | 82.94 |  |  |  | 19.4 | 66.92 |  |  |  |  | 22.2 | 71.96 |  |  |  | 21.1 | 69.98 |  |  |  | 15.6 | 60.08 |  | #N/A
255.7083 | 2011-09-13 | 17:00 | 26.7 | 80.06 | WEEKDAY | On | 1979-09-13 | 17:00 | 22.2 | 71.96 |  |  | 2003-09-13 | 17:00 | 19 | 66.2 |  |  | 1995-09-13 | 17:00 | 24.4 | 75.92 |  |  |  |  | 25.6 | 78.08 |  |  |  |  | 17 | 62.6 |  |  |  | 24.3 | 75.74 |  |  |  | 27.2 | 80.96 |  |  |  | 18.3 | 64.94 |  |  |  |  | 21.7 | 71.06 |  |  |  | 19.4 | 66.92 |  |  |  | 14.8 | 58.64 |  | #N/A
255.75 | 2011-09-13 | 18:00 | 25.6 | 78.08 | WEEKDAY | On | 1979-09-13 | 18:00 | 21.7 | 71.06 |  |  | 2003-09-13 | 18:00 | 19 | 66.2 |  |  | 1995-09-13 | 18:00 | 24.4 | 75.92 |  |  |  |  | 23.3 | 73.94 |  |  |  |  | 17 | 62.6 |  |  |  | 23 | 73.4 |  |  |  | 25 | 77 |  |  |  | 17.2 | 62.96 |  |  |  |  | 21.7 | 71.06 |  |  |  | 18.3 | 64.94 |  |  |  | 14.1 | 57.38 |  | #N/A
255.7917 | 2011-09-13 | 19:00 | 25 | 77 | WEEKDAY | On | 1979-09-13 | 19:00 | 21.1 | 69.98 |  |  | 2003-09-13 | 19:00 | 19 | 66.2 |  |  | 1995-09-13 | 19:00 | 23.9 | 75.02 |  |  |  |  | 21.7 | 71.06 |  |  |  |  | 17 | 62.6 |  |  |  | 21.7 | 71.06 |  |  |  | 21.7 | 71.06 |  |  |  | 14.4 | 57.92 |  |  |  |  | 21.7 | 71.06 |  |  |  | 17.2 | 62.96 |  |  |  | 13.3 | 55.94 |  | #N/A
255.8333 | 2011-09-13 | 20:00 | 25 | 77 | WEEKDAY | On | 1979-09-13 | 20:00 | 20.9 | 69.62 |  |  | 2003-09-13 | 20:00 | 19 | 66.2 |  |  | 1995-09-13 | 20:00 | 23.9 | 75.02 |  |  |  |  | 22.2 | 71.96 |  |  |  |  | 17 | 62.6 |  |  |  | 20.6 | 69.08 |  |  |  | 20 | 68 |  |  |  | 12.8 | 55.04 |  |  |  |  | 22.2 | 71.96 |  |  |  | 16.7 | 62.06 |  |  |  | 12.9 | 55.22 |  | #N/A
255.875 | 2011-09-13 | 21:00 | 25.6 | 78.08 | WEEKDAY | On | 1979-09-13 | 21:00 | 20.8 | 69.44 |  |  | 2003-09-13 | 21:00 | 19 | 66.2 |  |  | 1995-09-13 | 21:00 | 23.9 | 75.02 |  |  |  |  | 21.7 | 71.06 |  |  |  |  | 17 | 62.6 |  |  |  | 19.4 | 66.92 |  |  |  | 19.4 | 66.92 |  |  |  | 11.7 | 53.06 |  |  |  |  | 22.2 | 71.96 |  |  |  | 17.2 | 62.96 |  |  |  | 12.6 | 54.68 |  | #N/A
255.9167 | 2011-09-13 | 22:00 | 23.9 | 75.02 | WEEKDAY | On | 1979-09-13 | 22:00 | 20.6 | 69.08 |  |  | 2003-09-13 | 22:00 | 19 | 66.2 |  |  | 1995-09-13 | 22:00 | 24.4 | 75.92 |  |  |  |  | 20 | 68 |  |  |  |  | 17 | 62.6 |  |  |  | 18.3 | 64.94 |  |  |  | 18.3 | 64.94 |  |  |  | 11.7 | 53.06 |  |  |  |  | 22.8 | 73.04 |  |  |  | 16.7 | 62.06 |  |  |  | 12.2 | 53.96 |  | #N/A
255.9583 | 2011-09-13 | 23:00 | 22.2 | 71.96 | WEEKDAY | On | 1979-09-13 | 23:00 | 21.3 | 70.34 |  |  | 2003-09-13 | 23:00 | 18.8 | 65.84 |  |  | 1995-09-13 | 23:00 | 23.9 | 75.02 |  |  |  |  | 18.3 | 64.94 |  |  |  |  | 16 | 60.8 |  |  |  | 18.1 | 64.58 |  |  |  | 20.6 | 69.08 |  |  |  | 10.6 | 51.08 |  |  |  |  | 21.7 | 71.06 |  |  |  | 17.2 | 62.96 |  |  |  | 12.4 | 54.32 |  | #N/A
256 | 2011-09-13 | 24:00 | 21.7 | 71.06 | WEEKDAY | On | 1979-09-13 | 24:00 | 22.1 | 71.78 |  |  | 2003-09-13 | 24:00 | 18.9 | 66.02 |  |  | 1995-09-13 | 24:00 | 23.9 | 75.02 |  |  |  |  | 18.9 | 66.02 |  |  |  |  | 15 | 59 |  |  |  | 18 | 64.4 |  |  |  | 20 | 68 |  |  |  | 11.1 | 51.98 |  |  |  |  | 21.7 | 71.06 |  |  |  | 16.7 | 62.06 |  |  |  | 12.6 | 54.68 |  | #N/A
256.0417 | 2011-09-14 | 1:00 | 17.2 | 62.96 | WEEKDAY | On | 1979-09-14 | 1:00 | 22.8 | 73.04 |  |  | 2003-09-14 | 1:00 | 19 | 66.2 |  |  | 1995-09-14 | 1:00 | 22.2 | 71.96 |  |  |  |  | 18.3 | 64.94 |  |  |  |  | 14 | 57.2 |  |  |  | 17.8 | 64.04 |  |  |  | 19.4 | 66.92 |  |  |  | 10 | 50 |  |  |  |  | 21.1 | 69.98 |  |  |  | 16.1 | 60.98 |  |  |  | 12.8 | 55.04 |  | #N/A
256.0833 | 2011-09-14 | 2:00 | 16.7 | 62.06 | WEEKDAY | On | 1979-09-14 | 2:00 | 22.8 | 73.04 |  |  | 2003-09-14 | 2:00 | 19 | 66.2 |  |  | 1995-09-14 | 2:00 | 22.2 | 71.96 |  |  |  |  | 18.3 | 64.94 |  |  |  |  | 14 | 57.2 |  |  |  | 17.2 | 62.96 |  |  |  | 18.9 | 66.02 |  |  |  | 9.4 | 48.92 |  |  |  |  | 21.1 | 69.98 |  |  |  | 15.6 | 60.08 |  |  |  | 13.3 | 55.94 |  | #N/A
256.125 | 2011-09-14 | 3:00 | 15 | 59 | WEEKDAY | On | 1979-09-14 | 3:00 | 22.8 | 73.04 |  |  | 2003-09-14 | 3:00 | 19 | 66.2 |  |  | 1995-09-14 | 3:00 | 22.2 | 71.96 |  |  |  |  | 18.3 | 64.94 |  |  |  |  | 14 | 57.2 |  |  |  | 16.7 | 62.06 |  |  |  | 18.3 | 64.94 |  |  |  | 9.4 | 48.92 |  |  |  |  | 20.6 | 69.08 |  |  |  | 16.1 | 60.98 |  |  |  | 13.9 | 57.02 |  | #N/A
256.1667 | 2011-09-14 | 4:00 | 15 | 59 | WEEKDAY | On | 1979-09-14 | 4:00 | 22.8 | 73.04 |  |  | 2003-09-14 | 4:00 | 20 | 68 |  |  | 1995-09-14 | 4:00 | 22.2 | 71.96 |  |  |  |  | 17.2 | 62.96 |  |  |  |  | 14 | 57.2 |  |  |  | 16.1 | 60.98 |  |  |  | 18.3 | 64.94 |  |  |  | 8.9 | 48.02 |  |  |  |  | 20.6 | 69.08 |  |  |  | 15.6 | 60.08 |  |  |  | 14.4 | 57.92 |  | #N/A
256.2083 | 2011-09-14 | 5:00 | 15.6 | 60.08 | WEEKDAY | On | 1979-09-14 | 5:00 | 23 | 73.4 |  |  | 2003-09-14 | 5:00 | 19.6 | 67.28 |  |  | 1995-09-14 | 5:00 | 22.2 | 71.96 |  |  |  |  | 16.7 | 62.06 |  |  |  |  | 14 | 57.2 |  |  |  | 16.3 | 61.34 |  |  |  | 18.9 | 66.02 |  |  |  | 8.9 | 48.02 |  |  |  |  | 20.6 | 69.08 |  |  |  | 13.9 | 57.02 |  |  |  | 14.2 | 57.56 |  | #N/A
256.25 | 2011-09-14 | 6:00 | 15 | 59 | WEEKDAY | On | 1979-09-14 | 6:00 | 23.1 | 73.58 |  |  | 2003-09-14 | 6:00 | 19.4 | 66.92 |  |  | 1995-09-14 | 6:00 | 22.2 | 71.96 |  |  |  |  | 17.2 | 62.96 |  |  |  |  | 15 | 59 |  |  |  | 16.5 | 61.7 |  |  |  | 19.4 | 66.92 |  |  |  | 8.3 | 46.94 |  |  |  |  | 20.6 | 69.08 |  |  |  | 13.9 | 57.02 |  |  |  | 14.1 | 57.38 |  | #N/A
256.2917 | 2011-09-14 | 7:00 | 13.9 | 57.02 | WEEKDAY | On | 1979-09-14 | 7:00 | 23.3 | 73.94 |  |  | 2003-09-14 | 7:00 | 20.5 | 68.9 |  |  | 1995-09-14 | 7:00 | 22.8 | 73.04 |  |  |  |  | 17.2 | 62.96 |  |  |  |  | 15.3 | 59.54 |  |  |  | 16.7 | 62.06 |  |  |  | 19.4 | 66.92 |  |  |  | 10.6 | 51.08 |  |  |  |  | 20.6 | 69.08 |  |  |  | 16.1 | 60.98 |  |  |  | 13.9 | 57.02 |  | #N/A
256.3333 | 2011-09-14 | 8:00 | 13.3 | 55.94 | WEEKDAY | On | 1979-09-14 | 8:00 | 23.7 | 74.66 |  |  | 2003-09-14 | 8:00 | 21.8 | 71.24 |  |  | 1995-09-14 | 8:00 | 22.8 | 73.04 |  |  |  |  | 18.3 | 64.94 |  |  |  |  | 16 | 60.8 |  |  |  | 18 | 64.4 |  |  |  | 20.6 | 69.08 |  |  |  | 14.4 | 57.92 |  |  |  |  | 20.6 | 69.08 |  |  |  | 17.2 | 62.96 |  |  |  | 13.7 | 56.66 |  | #N/A
256.375 | 2011-09-14 | 9:00 | 12.8 | 55.04 | WEEKDAY | On | 1979-09-14 | 9:00 | 24 | 75.2 |  |  | 2003-09-14 | 9:00 | 23 | 73.4 |  |  | 1995-09-14 | 9:00 | 23.3 | 73.94 |  |  |  |  | 20.6 | 69.08 |  |  |  |  | 16 | 60.8 |  |  |  | 19.3 | 66.74 |  |  |  | 22.2 | 71.96 |  |  |  | 18.9 | 66.02 |  |  |  |  | 20 | 68 |  |  |  | 19.4 | 66.92 |  |  |  | 13.5 | 56.3 |  | #N/A
256.4167 | 2011-09-14 | 10:00 | 12.8 | 55.04 | WEEKDAY | On | 1979-09-14 | 10:00 | 24.4 | 75.92 |  |  | 2003-09-14 | 10:00 | 24 | 75.2 |  |  | 1995-09-14 | 10:00 | 23.9 | 75.02 |  |  |  |  | 20.6 | 69.08 |  |  |  |  | 17.2 | 62.96 |  |  |  | 20.6 | 69.08 |  |  |  | 23.9 | 75.02 |  |  |  | 20.6 | 69.08 |  |  |  |  | 21.7 | 71.06 |  |  |  | 21.7 | 71.06 |  |  |  | 13.3 | 55.94 |  | #N/A
256.4583 | 2011-09-14 | 11:00 | 13.3 | 55.94 | WEEKDAY | On | 1979-09-14 | 11:00 | 24.4 | 75.92 |  |  | 2003-09-14 | 11:00 | 25 | 77 |  |  | 1995-09-14 | 11:00 | 26.1 | 78.98 |  |  |  |  | 20 | 68 |  |  |  |  | 18 | 64.4 |  |  |  | 22.1 | 71.78 |  |  |  | 23.9 | 75.02 |  |  |  | 21.7 | 71.06 |  |  |  |  | 22.2 | 71.96 |  |  |  | 23.9 | 75.02 |  |  |  | 13.1 | 55.58 |  | #N/A
256.5 | 2011-09-14 | 12:00 | 13.3 | 55.94 | WEEKDAY | On | 1979-09-14 | 12:00 | 24.4 | 75.92 |  |  | 2003-09-14 | 12:00 | 25 | 77 |  |  | 1995-09-14 | 12:00 | 27.8 | 82.04 |  |  |  |  | 20 | 68 |  |  |  |  | 19 | 66.2 |  |  |  | 23.5 | 74.3 |  |  |  | 25 | 77 |  |  |  | 23.3 | 73.94 |  |  |  |  | 22.2 | 71.96 |  |  |  | 25.6 | 78.08 |  |  |  | 13 | 55.4 |  | #N/A
256.5417 | 2011-09-14 | 13:00 | 13.3 | 55.94 | WEEKDAY | On | 1979-09-14 | 13:00 | 24.4 | 75.92 |  |  | 2003-09-14 | 13:00 | 24 | 75.2 |  |  | 1995-09-14 | 13:00 | 28.9 | 84.02 |  |  |  |  | 21.1 | 69.98 |  |  |  |  | 22 | 71.6 |  |  |  | 25 | 77 |  |  |  | 25.6 | 78.08 |  |  |  | 23.3 | 73.94 |  |  |  |  | 22.8 | 73.04 |  |  |  | 26.7 | 80.06 |  |  |  | 12.8 | 55.04 |  | #N/A
256.5833 | 2011-09-14 | 14:00 | 13.9 | 57.02 | WEEKDAY | On | 1979-09-14 | 14:00 | 24.4 | 75.92 |  |  | 2003-09-14 | 14:00 | 24 | 75.2 |  |  | 1995-09-14 | 14:00 | 30.6 | 87.08 |  |  |  |  | 20.6 | 69.08 |  |  |  |  | 21 | 69.8 |  |  |  | 25 | 77 |  |  |  | 26.1 | 78.98 |  |  |  | 22.8 | 73.04 |  |  |  |  | 21.7 | 71.06 |  |  |  | 28.3 | 82.94 |  |  |  | 12.8 | 55.04 |  | #N/A
256.625 | 2011-09-14 | 15:00 | 13.9 | 57.02 | WEEKDAY | On | 1979-09-14 | 15:00 | 24.4 | 75.92 |  |  | 2003-09-14 | 15:00 | 23 | 73.4 |  |  | 1995-09-14 | 15:00 | 30 | 86 |  |  |  |  | 19.4 | 66.92 |  |  |  |  | 23 | 73.4 |  |  |  | 25 | 77 |  |  |  | 26.1 | 78.98 |  |  |  | 22.8 | 73.04 |  |  |  |  | 22.2 | 71.96 |  |  |  | 28.9 | 84.02 |  |  |  | 12.8 | 55.04 |  | #N/A
256.6667 | 2011-09-14 | 16:00 | 14.4 | 57.92 | WEEKDAY | On | 1979-09-14 | 16:00 | 24.4 | 75.92 |  |  | 2003-09-14 | 16:00 | 23 | 73.4 |  |  | 1995-09-14 | 16:00 | 30 | 86 |  |  |  |  | 19.4 | 66.92 |  |  |  |  | 23 | 73.4 |  |  |  | 25 | 77 |  |  |  | 25.6 | 78.08 |  |  |  | 23.3 | 73.94 |  |  |  |  | 23.3 | 73.94 |  |  |  | 28.3 | 82.94 |  |  |  | 12.8 | 55.04 |  | #N/A
256.7083 | 2011-09-14 | 17:00 | 15.6 | 60.08 | WEEKDAY | On | 1979-09-14 | 17:00 | 24.2 | 75.56 |  |  | 2003-09-14 | 17:00 | 23 | 73.4 |  |  | 1995-09-14 | 17:00 | 27.2 | 80.96 |  |  |  |  | 18.3 | 64.94 |  |  |  |  | 21 | 69.8 |  |  |  | 23.9 | 75.02 |  |  |  | 25 | 77 |  |  |  | 20.6 | 69.08 |  |  |  |  | 21.1 | 69.98 |  |  |  | 26.7 | 80.06 |  |  |  | 12.6 | 54.68 |  | #N/A
256.75 | 2011-09-14 | 18:00 | 15.6 | 60.08 | WEEKDAY | On | 1979-09-14 | 18:00 | 24.1 | 75.38 |  |  | 2003-09-14 | 18:00 | 22 | 71.6 |  |  | 1995-09-14 | 18:00 | 27.8 | 82.04 |  |  |  |  | 16.7 | 62.06 |  |  |  |  | 19.1 | 66.38 |  |  |  | 22.8 | 73.04 |  |  |  | 23.9 | 75.02 |  |  |  | 19.4 | 66.92 |  |  |  |  | 21.1 | 69.98 |  |  |  | 25 | 77 |  |  |  | 12.4 | 54.32 |  | #N/A
256.7917 | 2011-09-14 | 19:00 | 15 | 59 | WEEKDAY | On | 1979-09-14 | 19:00 | 23.9 | 75.02 |  |  | 2003-09-14 | 19:00 | 22 | 71.6 |  |  | 1995-09-14 | 19:00 | 27.2 | 80.96 |  |  |  |  | 15.6 | 60.08 |  |  |  |  | 17 | 62.6 |  |  |  | 21.7 | 71.06 |  |  |  | 23.3 | 73.94 |  |  |  | 18.3 | 64.94 |  |  |  |  | 20 | 68 |  |  |  | 23.9 | 75.02 |  |  |  | 12.2 | 53.96 |  | #N/A
256.8333 | 2011-09-14 | 20:00 | 14.4 | 57.92 | WEEKDAY | On | 1979-09-14 | 20:00 | 23 | 73.4 |  |  | 2003-09-14 | 20:00 | 22 | 71.6 |  |  | 1995-09-14 | 20:00 | 26.1 | 78.98 |  |  |  |  | 16.1 | 60.98 |  |  |  |  | 16 | 60.8 |  |  |  | 21.1 | 69.98 |  |  |  | 22.2 | 71.96 |  |  |  | 17.8 | 64.04 |  |  |  |  | 19.4 | 66.92 |  |  |  | 22.8 | 73.04 |  |  |  | 12.2 | 53.96 |  | #N/A
256.875 | 2011-09-14 | 21:00 | 14.4 | 57.92 | WEEKDAY | On | 1979-09-14 | 21:00 | 22 | 71.6 |  |  | 2003-09-14 | 21:00 | 21 | 69.8 |  |  | 1995-09-14 | 21:00 | 24.4 | 75.92 |  |  |  |  | 15 | 59 |  |  |  |  | 15 | 59 |  |  |  | 20.6 | 69.08 |  |  |  | 21.7 | 71.06 |  |  |  | 16.7 | 62.06 |  |  |  |  | 19.4 | 66.92 |  |  |  | 22.2 | 71.96 |  |  |  | 12.2 | 53.96 |  | #N/A
256.9167 | 2011-09-14 | 22:00 | 15 | 59 | WEEKDAY | On | 1979-09-14 | 22:00 | 21.1 | 69.98 |  |  | 2003-09-14 | 22:00 | 22 | 71.6 |  |  | 1995-09-14 | 22:00 | 22.8 | 73.04 |  |  |  |  | 15.6 | 60.08 |  |  |  |  | 13 | 55.4 |  |  |  | 20 | 68 |  |  |  | 21.7 | 71.06 |  |  |  | 17.2 | 62.96 |  |  |  |  | 19.4 | 66.92 |  |  |  | 22.2 | 71.96 |  |  |  | 12.2 | 53.96 |  | #N/A
256.9583 | 2011-09-14 | 23:00 | 15.6 | 60.08 | WEEKDAY | On | 1979-09-14 | 23:00 | 20.9 | 69.62 |  |  | 2003-09-14 | 23:00 | 21 | 69.8 |  |  | 1995-09-14 | 23:00 | 21.7 | 71.06 |  |  |  |  | 15.6 | 60.08 |  |  |  |  | 13 | 55.4 |  |  |  | 19.6 | 67.28 |  |  |  | 21.7 | 71.06 |  |  |  | 16.7 | 62.06 |  |  |  |  | 19.4 | 66.92 |  |  |  | 21.7 | 71.06 |  |  |  | 12.2 | 53.96 |  | #N/A
257 | 2011-09-14 | 24:00 | 15.6 | 60.08 | WEEKDAY | On | 1979-09-14 | 24:00 | 20.8 | 69.44 |  |  | 2003-09-14 | 24:00 | 21 | 69.8 |  |  | 1995-09-14 | 24:00 | 20.6 | 69.08 |  |  |  |  | 15.6 | 60.08 |  |  |  |  | 12 | 53.6 |  |  |  | 19.3 | 66.74 |  |  |  | 21.1 | 69.98 |  |  |  | 15 | 59 |  |  |  |  | 18.9 | 66.02 |  |  |  | 21.1 | 69.98 |  |  |  | 12.2 | 53.96 |  | #N/A
257.0417 | 2011-09-15 | 1:00 | 14.4 | 57.92 | WEEKDAY | On | 1979-09-15 | 1:00 | 20.6 | 69.08 |  |  | 2003-09-15 | 1:00 | 21 | 69.8 |  |  | 1995-09-15 | 1:00 | 19.4 | 66.92 |  |  |  |  | 15.6 | 60.08 |  |  |  |  | 9 | 48.2 |  |  |  | 18.9 | 66.02 |  |  |  | 21.1 | 69.98 |  |  |  | 15 | 59 |  |  |  |  | 18.3 | 64.94 |  |  |  | 20.6 | 69.08 |  |  |  | 12.2 | 53.96 |  | #N/A
257.0833 | 2011-09-15 | 2:00 | 13.9 | 57.02 | WEEKDAY | On | 1979-09-15 | 2:00 | 19.5 | 67.1 |  |  | 2003-09-15 | 2:00 | 21 | 69.8 |  |  | 1995-09-15 | 2:00 | 17.8 | 64.04 |  |  |  |  | 13.9 | 57.02 |  |  |  |  | 11 | 51.8 |  |  |  | 18.5 | 65.3 |  |  |  | 21.7 | 71.06 |  |  |  | 14.4 | 57.92 |  |  |  |  | 18.9 | 66.02 |  |  |  | 20 | 68 |  |  |  | 12.4 | 54.32 |  | #N/A
257.125 | 2011-09-15 | 3:00 | 13.9 | 57.02 | WEEKDAY | On | 1979-09-15 | 3:00 | 18.3 | 64.94 |  |  | 2003-09-15 | 3:00 | 21 | 69.8 |  |  | 1995-09-15 | 3:00 | 17.2 | 62.96 |  |  |  |  | 15 | 59 |  |  |  |  | 11 | 51.8 |  |  |  | 18.2 | 64.76 |  |  |  | 21.7 | 71.06 |  |  |  | 14.4 | 57.92 |  |  |  |  | 18.3 | 64.94 |  |  |  | 19.4 | 66.92 |  |  |  | 12.6 | 54.68 |  | #N/A
257.1667 | 2011-09-15 | 4:00 | 13.3 | 55.94 | WEEKDAY | On | 1979-09-15 | 4:00 | 17.2 | 62.96 |  |  | 2003-09-15 | 4:00 | 21 | 69.8 |  |  | 1995-09-15 | 4:00 | 16.7 | 62.06 |  |  |  |  | 15 | 59 |  |  |  |  | 11 | 51.8 |  |  |  | 17.8 | 64.04 |  |  |  | 20.6 | 69.08 |  |  |  | 14.4 | 57.92 |  |  |  |  | 18.3 | 64.94 |  |  |  | 21.7 | 71.06 |  |  |  | 12.8 | 55.04 |  | #N/A
257.2083 | 2011-09-15 | 5:00 | 13.3 | 55.94 | WEEKDAY | On | 1979-09-15 | 5:00 | 17.2 | 62.96 |  |  | 2003-09-15 | 5:00 | 21 | 69.8 |  |  | 1995-09-15 | 5:00 | 16.1 | 60.98 |  |  |  |  | 15.6 | 60.08 |  |  |  |  | 9 | 48.2 |  |  |  | 17.6 | 63.68 |  |  |  | 19.4 | 66.92 |  |  |  | 13.9 | 57.02 |  |  |  |  | 18.3 | 64.94 |  |  |  | 20.6 | 69.08 |  |  |  | 12.2 | 53.96 |  | #N/A
257.25 | 2011-09-15 | 6:00 | 12.8 | 55.04 | WEEKDAY | On | 1979-09-15 | 6:00 | 17.2 | 62.96 |  |  | 2003-09-15 | 6:00 | 21 | 69.8 |  |  | 1995-09-15 | 6:00 | 15 | 59 |  |  |  |  | 16.1 | 60.98 |  |  |  |  | 9 | 48.2 |  |  |  | 17.4 | 63.32 |  |  |  | 18.9 | 66.02 |  |  |  | 14 | 57.2 |  |  |  |  | 18.3 | 64.94 |  |  |  | 21.1 | 69.98 |  |  |  | 11.7 | 53.06 |  | #N/A
257.2917 | 2011-09-15 | 7:00 | 13.3 | 55.94 | WEEKDAY | On | 1979-09-15 | 7:00 | 17.2 | 62.96 |  |  | 2003-09-15 | 7:00 | 20 | 68 |  |  | 1995-09-15 | 7:00 | 17.2 | 62.96 |  |  |  |  | 16.7 | 62.06 |  |  |  |  | 11 | 51.8 |  |  |  | 17.2 | 62.96 |  |  |  | 18.3 | 64.94 |  |  |  | 13.9 | 57.02 |  |  |  |  | 18.3 | 64.94 |  |  |  | 20.6 | 69.08 |  |  |  | 11.1 | 51.98 |  | #N/A
257.3333 | 2011-09-15 | 8:00 | 14.4 | 57.92 | WEEKDAY | On | 1979-09-15 | 8:00 | 18.3 | 64.94 |  |  | 2003-09-15 | 8:00 | 20.8 | 69.44 |  |  | 1995-09-15 | 8:00 | 18.3 | 64.94 |  |  |  |  | 17.8 | 64.04 |  |  |  |  | 14 | 57.2 |  |  |  | 18.1 | 64.58 |  |  |  | 18.3 | 64.94 |  |  |  | 13.3 | 55.94 |  |  |  |  | 18.9 | 66.02 |  |  |  | 21.1 | 69.98 |  |  |  | 12.4 | 54.32 |  | #N/A
257.375 | 2011-09-15 | 9:00 | 15.6 | 60.08 | WEEKDAY | On | 1979-09-15 | 9:00 | 19.5 | 67.1 |  |  | 2003-09-15 | 9:00 | 21.5 | 70.7 |  |  | 1995-09-15 | 9:00 | 20 | 68 |  |  |  |  | 18.3 | 64.94 |  |  |  |  | 17 | 62.6 |  |  |  | 19.1 | 66.38 |  |  |  | 19.4 | 66.92 |  |  |  | 13.9 | 57.02 |  |  |  |  | 21.1 | 69.98 |  |  |  | 21.1 | 69.98 |  |  |  | 13.7 | 56.66 |  | #N/A
257.4167 | 2011-09-15 | 10:00 | 16.7 | 62.06 | WEEKDAY | On | 1979-09-15 | 10:00 | 20.6 | 69.08 |  |  | 2003-09-15 | 10:00 | 22 | 71.6 |  |  | 1995-09-15 | 10:00 | 21.7 | 71.06 |  |  |  |  | 19.4 | 66.92 |  |  |  |  | 18 | 64.4 |  |  |  | 20 | 68 |  |  |  | 21.7 | 71.06 |  |  |  | 15.6 | 60.08 |  |  |  |  | 23.3 | 73.94 |  |  |  | 22.2 | 71.96 |  |  |  | 15 | 59 |  | #N/A
257.4583 | 2011-09-15 | 11:00 | 17.8 | 64.04 | WEEKDAY | On | 1979-09-15 | 11:00 | 20.8 | 69.44 |  |  | 2003-09-15 | 11:00 | 22 | 71.6 |  |  | 1995-09-15 | 11:00 | 21.7 | 71.06 |  |  |  |  | 21.1 | 69.98 |  |  |  |  | 19 | 66.2 |  |  |  | 20.6 | 69.08 |  |  |  | 17.8 | 64.04 |  |  |  | 15.6 | 60.08 |  |  |  |  | 23.9 | 75.02 |  |  |  | 23.3 | 73.94 |  |  |  | 15.9 | 60.62 |  | #N/A
257.5 | 2011-09-15 | 12:00 | 18.3 | 64.94 | WEEKDAY | On | 1979-09-15 | 12:00 | 20.9 | 69.62 |  |  | 2003-09-15 | 12:00 | 23 | 73.4 |  |  | 1995-09-15 | 12:00 | 21.7 | 71.06 |  |  |  |  | 21.1 | 69.98 |  |  |  |  | 20.3 | 68.54 |  |  |  | 21.1 | 69.98 |  |  |  | 18.3 | 64.94 |  |  |  | 16 | 60.8 |  |  |  |  | 26.1 | 78.98 |  |  |  | 25 | 77 |  |  |  | 16.9 | 62.42 |  | #N/A
257.5417 | 2011-09-15 | 13:00 | 18.3 | 64.94 | WEEKDAY | On | 1979-09-15 | 13:00 | 21.1 | 69.98 |  |  | 2003-09-15 | 13:00 | 23 | 73.4 |  |  | 1995-09-15 | 13:00 | 22.2 | 71.96 |  |  |  |  | 21.7 | 71.06 |  |  |  |  | 21.1 | 69.98 |  |  |  | 21.7 | 71.06 |  |  |  | 18.3 | 64.94 |  |  |  | 17.8 | 64.04 |  |  |  |  | 25 | 77 |  |  |  | 25.6 | 78.08 |  |  |  | 17.8 | 64.04 |  | #N/A
257.5833 | 2011-09-15 | 14:00 | 19.4 | 66.92 | WEEKDAY | On | 1979-09-15 | 14:00 | 21.3 | 70.34 |  |  | 2003-09-15 | 14:00 | 23 | 73.4 |  |  | 1995-09-15 | 14:00 | 22.8 | 73.04 |  |  |  |  | 21.1 | 69.98 |  |  |  |  | 22 | 71.6 |  |  |  | 21.7 | 71.06 |  |  |  | 18.3 | 64.94 |  |  |  | 18.3 | 64.94 |  |  |  |  | 25.6 | 78.08 |  |  |  | 26.1 | 78.98 |  |  |  | 18 | 64.4 |  | #N/A
257.625 | 2011-09-15 | 15:00 | 19.4 | 66.92 | WEEKDAY | On | 1979-09-15 | 15:00 | 21.5 | 70.7 |  |  | 2003-09-15 | 15:00 | 23 | 73.4 |  |  | 1995-09-15 | 15:00 | 22.8 | 73.04 |  |  |  |  | 20.6 | 69.08 |  |  |  |  | 22 | 71.6 |  |  |  | 21.7 | 71.06 |  |  |  | 18.9 | 66.02 |  |  |  | 18.3 | 64.94 |  |  |  |  | 24.4 | 75.92 |  |  |  | 26.1 | 78.98 |  |  |  | 18.1 | 64.58 |  | #N/A
257.6667 | 2011-09-15 | 16:00 | 20 | 68 | WEEKDAY | On | 1979-09-15 | 16:00 | 21.7 | 71.06 |  |  | 2003-09-15 | 16:00 | 22 | 71.6 |  |  | 1995-09-15 | 16:00 | 22.2 | 71.96 |  |  |  |  | 20 | 68 |  |  |  |  | 22 | 71.6 |  |  |  | 21.7 | 71.06 |  |  |  | 18.9 | 66.02 |  |  |  | 16.7 | 62.06 |  |  |  |  | 23.3 | 73.94 |  |  |  | 26.1 | 78.98 |  |  |  | 18.3 | 64.94 |  | #N/A
257.7083 | 2011-09-15 | 17:00 | 19.4 | 66.92 | WEEKDAY | On | 1979-09-15 | 17:00 | 20.9 | 69.62 |  |  | 2003-09-15 | 17:00 | 22 | 71.6 |  |  | 1995-09-15 | 17:00 | 21.7 | 71.06 |  |  |  |  | 19.4 | 66.92 |  |  |  |  | 22 | 71.6 |  |  |  | 21.1 | 69.98 |  |  |  | 18.3 | 64.94 |  |  |  | 15 | 59 |  |  |  |  | 23.3 | 73.94 |  |  |  | 25.6 | 78.08 |  |  |  | 16.6 | 61.88 |  | #N/A
257.75 | 2011-09-15 | 18:00 | 18.9 | 66.02 | WEEKDAY | On | 1979-09-15 | 18:00 | 20.2 | 68.36 |  |  | 2003-09-15 | 18:00 | 22 | 71.6 |  |  | 1995-09-15 | 18:00 | 20.6 | 69.08 |  |  |  |  | 18.3 | 64.94 |  |  |  |  | 19 | 66.2 |  |  |  | 20.6 | 69.08 |  |  |  | 16.7 | 62.06 |  |  |  | 13.9 | 57.02 |  |  |  |  | 22.2 | 71.96 |  |  |  | 22.8 | 73.04 |  |  |  | 15 | 59 |  | #N/A
257.7917 | 2011-09-15 | 19:00 | 18.3 | 64.94 | WEEKDAY | On | 1979-09-15 | 19:00 | 19.4 | 66.92 |  |  | 2003-09-15 | 19:00 | 21 | 69.8 |  |  | 1995-09-15 | 19:00 | 20 | 68 |  |  |  |  | 17.8 | 64.04 |  |  |  |  | 19 | 66.2 |  |  |  | 20 | 68 |  |  |  | 15.6 | 60.08 |  |  |  | 12.2 | 53.96 |  |  |  |  | 21.7 | 71.06 |  |  |  | 23.3 | 73.94 |  |  |  | 13.3 | 55.94 |  | #N/A
257.8333 | 2011-09-15 | 20:00 | 18.3 | 64.94 | WEEKDAY | On | 1979-09-15 | 20:00 | 18.9 | 66.02 |  |  | 2003-09-15 | 20:00 | 21 | 69.8 |  |  | 1995-09-15 | 20:00 | 18.3 | 64.94 |  |  |  |  | 18.3 | 64.94 |  |  |  |  | 14 | 57.2 |  |  |  | 19.4 | 66.92 |  |  |  | 15 | 59 |  |  |  | 11.7 | 53.06 |  |  |  |  | 22.2 | 71.96 |  |  |  | 22.8 | 73.04 |  |  |  | 11.6 | 52.88 |  | #N/A
257.875 | 2011-09-15 | 21:00 | 17.2 | 62.96 | WEEKDAY | On | 1979-09-15 | 21:00 | 18.3 | 64.94 |  |  | 2003-09-15 | 21:00 | 20 | 68 |  |  | 1995-09-15 | 21:00 | 18.3 | 64.94 |  |  |  |  | 18.3 | 64.94 |  |  |  |  | 14 | 57.2 |  |  |  | 18.9 | 66.02 |  |  |  | 15 | 59 |  |  |  | 11.7 | 53.06 |  |  |  |  | 21.7 | 71.06 |  |  |  | 22.8 | 73.04 |  |  |  | 10 | 50 |  | #N/A
257.9167 | 2011-09-15 | 22:00 | 16.7 | 62.06 | WEEKDAY | On | 1979-09-15 | 22:00 | 17.8 | 64.04 |  |  | 2003-09-15 | 22:00 | 20 | 68 |  |  | 1995-09-15 | 22:00 | 17.8 | 64.04 |  |  |  |  | 18.3 | 64.94 |  |  |  |  | 14 | 57.2 |  |  |  | 18.3 | 64.94 |  |  |  | 14.4 | 57.92 |  |  |  | 11.7 | 53.06 |  |  |  |  | 21.1 | 69.98 |  |  |  | 21.7 | 71.06 |  |  |  | 8.3 | 46.94 |  | #N/A
257.9583 | 2011-09-15 | 23:00 | 17.2 | 62.96 | WEEKDAY | On | 1979-09-15 | 23:00 | 17.2 | 62.96 |  |  | 2003-09-15 | 23:00 | 20 | 68 |  |  | 1995-09-15 | 23:00 | 16.7 | 62.06 |  |  |  |  | 18.3 | 64.94 |  |  |  |  | 14 | 57.2 |  |  |  | 17.9 | 64.22 |  |  |  | 13.9 | 57.02 |  |  |  | 10.6 | 51.08 |  |  |  |  | 21.1 | 69.98 |  |  |  | 20.6 | 69.08 |  |  |  | 8.1 | 46.58 |  | #N/A
258 | 2011-09-15 | 24:00 | 16.7 | 62.06 | WEEKDAY | On | 1979-09-15 | 24:00 | 16.7 | 62.06 |  |  | 2003-09-15 | 24:00 | 20 | 68 |  |  | 1995-09-15 | 24:00 | 16.1 | 60.98 |  |  |  |  | 18.3 | 64.94 |  |  |  |  | 13 | 55.4 |  |  |  | 17.6 | 63.68 |  |  |  | 13.3 | 55.94 |  |  |  | 10.6 | 51.08 |  |  |  |  | 21.1 | 69.98 |  |  |  | 20 | 68 |  |  |  | 8 | 46.4 |  | #N/A
258.0417 | 2011-09-16 | 1:00 | 16.1 | 60.98 | WEEKDAY | On | 1979-09-16 | 1:00 | 16.1 | 60.98 |  |  | 2003-09-16 | 1:00 | 20 | 68 |  |  | 1995-09-16 | 1:00 | 15.6 | 60.08 |  |  |  |  | 18.3 | 64.94 |  |  |  |  | 12 | 53.6 |  |  |  | 17.2 | 62.96 |  |  |  | 12.8 | 55.04 |  |  |  | 8.9 | 48.02 |  |  |  |  | 21.1 | 69.98 |  |  |  | 20 | 68 |  |  |  | 7.8 | 46.04 |  | #N/A
258.0833 | 2011-09-16 | 2:00 | 16.1 | 60.98 | WEEKDAY | On | 1979-09-16 | 2:00 | 15.4 | 59.72 |  |  | 2003-09-16 | 2:00 | 19 | 66.2 |  |  | 1995-09-16 | 2:00 | 15 | 59 |  |  |  |  | 18.3 | 64.94 |  |  |  |  | 13 | 55.4 |  |  |  | 17 | 62.6 |  |  |  | 12.2 | 53.96 |  |  |  | 10.6 | 51.08 |  |  |  |  | 21.1 | 69.98 |  |  |  | 20 | 68 |  |  |  | 7.1 | 44.78 |  | #N/A
258.125 | 2011-09-16 | 3:00 | 15.6 | 60.08 | WEEKDAY | On | 1979-09-16 | 3:00 | 14.6 | 58.28 |  |  | 2003-09-16 | 3:00 | 19 | 66.2 |  |  | 1995-09-16 | 3:00 | 13.9 | 57.02 |  |  |  |  | 18.9 | 66.02 |  |  |  |  | 13 | 55.4 |  |  |  | 16.9 | 62.42 |  |  |  | 10.6 | 51.08 |  |  |  | 10.6 | 51.08 |  |  |  |  | 21.1 | 69.98 |  |  |  | 18.9 | 66.02 |  |  |  | 6.3 | 43.34 |  | #N/A
258.1667 | 2011-09-16 | 4:00 | 15 | 59 | WEEKDAY | On | 1979-09-16 | 4:00 | 13.9 | 57.02 |  |  | 2003-09-16 | 4:00 | 19 | 66.2 |  |  | 1995-09-16 | 4:00 | 13.9 | 57.02 |  |  |  |  | 18.9 | 66.02 |  |  |  |  | 12 | 53.6 |  |  |  | 16.7 | 62.06 |  |  |  | 7.8 | 46.04 |  |  |  | 9.4 | 48.92 |  |  |  |  | 20 | 68 |  |  |  | 17.8 | 64.04 |  |  |  | 5.6 | 42.08 |  | #N/A
258.2083 | 2011-09-16 | 5:00 | 15 | 59 | WEEKDAY | On | 1979-09-16 | 5:00 | 14.5 | 58.1 |  |  | 2003-09-16 | 5:00 | 19 | 66.2 |  |  | 1995-09-16 | 5:00 | 14.4 | 57.92 |  |  |  |  | 18.9 | 66.02 |  |  |  |  | 12 | 53.6 |  |  |  | 16.1 | 60.98 |  |  |  | 8.3 | 46.94 |  |  |  | 9.4 | 48.92 |  |  |  |  | 21.1 | 69.98 |  |  |  | 16.7 | 62.06 |  |  |  | 6.7 | 44.06 |  | #N/A
258.25 | 2011-09-16 | 6:00 | 14.4 | 57.92 | WEEKDAY | On | 1979-09-16 | 6:00 | 15 | 59 |  |  | 2003-09-16 | 6:00 | 19 | 66.2 |  |  | 1995-09-16 | 6:00 | 14.4 | 57.92 |  |  |  |  | 18.9 | 66.02 |  |  |  |  | 11 | 51.8 |  |  |  | 15.6 | 60.08 |  |  |  | 9.4 | 48.92 |  |  |  | 8.3 | 46.94 |  |  |  |  | 21.7 | 71.06 |  |  |  | 16.1 | 60.98 |  |  |  | 7.8 | 46.04 |  | #N/A
258.2917 | 2011-09-16 | 7:00 | 15 | 59 | WEEKDAY | On | 1979-09-16 | 7:00 | 15.6 | 60.08 |  |  | 2003-09-16 | 7:00 | 19 | 66.2 |  |  | 1995-09-16 | 7:00 | 15.6 | 60.08 |  |  |  |  | 19.4 | 66.92 |  |  |  |  | 14 | 57.2 |  |  |  | 15 | 59 |  |  |  | 11.1 | 51.98 |  |  |  | 10 | 50 |  |  |  |  | 21.7 | 71.06 |  |  |  | 16.1 | 60.98 |  |  |  | 8.9 | 48.02 |  | #N/A
258.3333 | 2011-09-16 | 8:00 | 15.6 | 60.08 | WEEKDAY | On | 1979-09-16 | 8:00 | 16.9 | 62.42 |  |  | 2003-09-16 | 8:00 | 19 | 66.2 |  |  | 1995-09-16 | 8:00 | 18.9 | 66.02 |  |  |  |  | 20.6 | 69.08 |  |  |  |  | 17 | 62.6 |  |  |  | 15.7 | 60.26 |  |  |  | 12.8 | 55.04 |  |  |  | 11.7 | 53.06 |  |  |  |  | 22.8 | 73.04 |  |  |  | 15.6 | 60.08 |  |  |  | 11.9 | 53.42 |  | #N/A
258.375 | 2011-09-16 | 9:00 | 17.2 | 62.96 | WEEKDAY | On | 1979-09-16 | 9:00 | 18.1 | 64.58 |  |  | 2003-09-16 | 9:00 | 21 | 69.8 |  |  | 1995-09-16 | 9:00 | 19.4 | 66.92 |  |  |  |  | 21.1 | 69.98 |  |  |  |  | 19 | 66.2 |  |  |  | 16.5 | 61.7 |  |  |  | 13.3 | 55.94 |  |  |  | 12.2 | 53.96 |  |  |  |  | 23.9 | 75.02 |  |  |  | 15.6 | 60.08 |  |  |  | 14.8 | 58.64 |  | #N/A
258.4167 | 2011-09-16 | 10:00 | 18.3 | 64.94 | WEEKDAY | On | 1979-09-16 | 10:00 | 19.4 | 66.92 |  |  | 2003-09-16 | 10:00 | 21 | 69.8 |  |  | 1995-09-16 | 10:00 | 21.1 | 69.98 |  |  |  |  | 20.6 | 69.08 |  |  |  |  | 19 | 66.2 |  |  |  | 17.2 | 62.96 |  |  |  | 14.4 | 57.92 |  |  |  | 12.8 | 55.04 |  |  |  |  | 23.9 | 75.02 |  |  |  | 15.6 | 60.08 |  |  |  | 17.8 | 64.04 |  | #N/A
258.4583 | 2011-09-16 | 11:00 | 20 | 68 | WEEKDAY | On | 1979-09-16 | 11:00 | 20.2 | 68.36 |  |  | 2003-09-16 | 11:00 | 22 | 71.6 |  |  | 1995-09-16 | 11:00 | 21.7 | 71.06 |  |  |  |  | 22.2 | 71.96 |  |  |  |  | 21 | 69.8 |  |  |  | 17.6 | 63.68 |  |  |  | 15.6 | 60.08 |  |  |  | 12.8 | 55.04 |  |  |  |  | 26.1 | 78.98 |  |  |  | 16.1 | 60.98 |  |  |  | 18.9 | 66.02 |  | #N/A
258.5 | 2011-09-16 | 12:00 | 20.6 | 69.08 | WEEKDAY | On | 1979-09-16 | 12:00 | 20.9 | 69.62 |  |  | 2003-09-16 | 12:00 | 23 | 73.4 |  |  | 1995-09-16 | 12:00 | 21.1 | 69.98 |  |  |  |  | 23.9 | 75.02 |  |  |  |  | 21 | 69.8 |  |  |  | 17.9 | 64.22 |  |  |  | 15.6 | 60.08 |  |  |  | 15 | 59 |  |  |  |  | 26.7 | 80.06 |  |  |  | 16.1 | 60.98 |  |  |  | 20 | 68 |  | #N/A
258.5417 | 2011-09-16 | 13:00 | 20.6 | 69.08 | WEEKDAY | On | 1979-09-16 | 13:00 | 21.7 | 71.06 |  |  | 2003-09-16 | 13:00 | 23 | 73.4 |  |  | 1995-09-16 | 13:00 | 20.6 | 69.08 |  |  |  |  | 23.9 | 75.02 |  |  |  |  | 20.4 | 68.72 |  |  |  | 18.3 | 64.94 |  |  |  | 17.2 | 62.96 |  |  |  | 16.1 | 60.98 |  |  |  |  | 27.2 | 80.96 |  |  |  | 17.8 | 64.04 |  |  |  | 21.1 | 69.98 |  | #N/A
258.5833 | 2011-09-16 | 14:00 | 21.7 | 71.06 | WEEKDAY | On | 1979-09-16 | 14:00 | 22.1 | 71.78 |  |  | 2003-09-16 | 14:00 | 24 | 75.2 |  |  | 1995-09-16 | 14:00 | 20 | 68 |  |  |  |  | 24.4 | 75.92 |  |  |  |  | 20 | 68 |  |  |  | 18.3 | 64.94 |  |  |  | 16.1 | 60.98 |  |  |  | 15.6 | 60.08 |  |  |  |  | 27.2 | 80.96 |  |  |  | 17.8 | 64.04 |  |  |  | 21.5 | 70.7 |  | #N/A
258.625 | 2011-09-16 | 15:00 | 21.7 | 71.06 | WEEKDAY | On | 1979-09-16 | 15:00 | 22.4 | 72.32 |  |  | 2003-09-16 | 15:00 | 24 | 75.2 |  |  | 1995-09-16 | 15:00 | 19.4 | 66.92 |  |  |  |  | 23.9 | 75.02 |  |  |  |  | 20 | 68 |  |  |  | 18.3 | 64.94 |  |  |  | 17.2 | 62.96 |  |  |  | 13.3 | 55.94 |  |  |  |  | 26.7 | 80.06 |  |  |  | 18.3 | 64.94 |  |  |  | 21.8 | 71.24 |  | #N/A
258.6667 | 2011-09-16 | 16:00 | 22.2 | 71.96 | WEEKDAY | On | 1979-09-16 | 16:00 | 22.8 | 73.04 |  |  | 2003-09-16 | 16:00 | 24 | 75.2 |  |  | 1995-09-16 | 16:00 | 19.4 | 66.92 |  |  |  |  | 23.9 | 75.02 |  |  |  |  | 18 | 64.4 |  |  |  | 18.3 | 64.94 |  |  |  | 15.6 | 60.08 |  |  |  | 13.9 | 57.02 |  |  |  |  | 26.7 | 80.06 |  |  |  | 18.3 | 64.94 |  |  |  | 22.2 | 71.96 |  | #N/A
258.7083 | 2011-09-16 | 17:00 | 22.2 | 71.96 | WEEKDAY | On | 1979-09-16 | 17:00 | 22.1 | 71.78 |  |  | 2003-09-16 | 17:00 | 23 | 73.4 |  |  | 1995-09-16 | 17:00 | 18.9 | 66.02 |  |  |  |  | 23.3 | 73.94 |  |  |  |  | 19 | 66.2 |  |  |  | 17.9 | 64.22 |  |  |  | 15 | 59 |  |  |  | 12.8 | 55.04 |  |  |  |  | 26.1 | 78.98 |  |  |  | 17.8 | 64.04 |  |  |  | 20.2 | 68.36 |  | #N/A
258.75 | 2011-09-16 | 18:00 | 20.6 | 69.08 | WEEKDAY | On | 1979-09-16 | 18:00 | 21.3 | 70.34 |  |  | 2003-09-16 | 18:00 | 21 | 69.8 |  |  | 1995-09-16 | 18:00 | 18.9 | 66.02 |  |  |  |  | 21.7 | 71.06 |  |  |  |  | 18 | 64.4 |  |  |  | 17.6 | 63.68 |  |  |  | 13.3 | 55.94 |  |  |  | 12.8 | 55.04 |  |  |  |  | 25 | 77 |  |  |  | 15.6 | 60.08 |  |  |  | 18.1 | 64.58 |  | #N/A
258.7917 | 2011-09-16 | 19:00 | 19.4 | 66.92 | WEEKDAY | On | 1979-09-16 | 19:00 | 20.6 | 69.08 |  |  | 2003-09-16 | 19:00 | 18 | 64.4 |  |  | 1995-09-16 | 19:00 | 18.9 | 66.02 |  |  |  |  | 21.7 | 71.06 |  |  |  |  | 17 | 62.6 |  |  |  | 17.2 | 62.96 |  |  |  | 12.8 | 55.04 |  |  |  | 12.8 | 55.04 |  |  |  |  | 23.9 | 75.02 |  |  |  | 14.4 | 57.92 |  |  |  | 16.1 | 60.98 |  | #N/A
258.8333 | 2011-09-16 | 20:00 | 19.4 | 66.92 | WEEKDAY | On | 1979-09-16 | 20:00 | 20 | 68 |  |  | 2003-09-16 | 20:00 | 17 | 62.6 |  |  | 1995-09-16 | 20:00 | 18.9 | 66.02 |  |  |  |  | 20.6 | 69.08 |  |  |  |  | 17 | 62.6 |  |  |  | 17.2 | 62.96 |  |  |  | 11.1 | 51.98 |  |  |  | 12.2 | 53.96 |  |  |  |  | 23.9 | 75.02 |  |  |  | 12.8 | 55.04 |  |  |  | 16.1 | 60.98 |  | #N/A
258.875 | 2011-09-16 | 21:00 | 18.9 | 66.02 | WEEKDAY | On | 1979-09-16 | 21:00 | 19.5 | 67.1 |  |  | 2003-09-16 | 21:00 | 16 | 60.8 |  |  | 1995-09-16 | 21:00 | 20 | 68 |  |  |  |  | 20 | 68 |  |  |  |  | 17 | 62.6 |  |  |  | 17.2 | 62.96 |  |  |  | 11.1 | 51.98 |  |  |  | 11.7 | 53.06 |  |  |  |  | 23.9 | 75.02 |  |  |  | 11.1 | 51.98 |  |  |  | 16.1 | 60.98 |  | #N/A
258.9167 | 2011-09-16 | 22:00 | 18.9 | 66.02 | WEEKDAY | On | 1979-09-16 | 22:00 | 18.9 | 66.02 |  |  | 2003-09-16 | 22:00 | 16 | 60.8 |  |  | 1995-09-16 | 22:00 | 20 | 68 |  |  |  |  | 20.6 | 69.08 |  |  |  |  | 17 | 62.6 |  |  |  | 17.2 | 62.96 |  |  |  | 11.7 | 53.06 |  |  |  | 11.7 | 53.06 |  |  |  |  | 23.9 | 75.02 |  |  |  | 10.6 | 51.08 |  |  |  | 16.1 | 60.98 |  | #N/A
258.9583 | 2011-09-16 | 23:00 | 18.3 | 64.94 | WEEKDAY | On | 1979-09-16 | 23:00 | 18.5 | 65.3 |  |  | 2003-09-16 | 23:00 | 16 | 60.8 |  |  | 1995-09-16 | 23:00 | 20 | 68 |  |  |  |  | 21.1 | 69.98 |  |  |  |  | 16 | 60.8 |  |  |  | 17.2 | 62.96 |  |  |  | 11.1 | 51.98 |  |  |  | 11.1 | 51.98 |  |  |  |  | 24.4 | 75.92 |  |  |  | 10 | 50 |  |  |  | 16.1 | 60.98 |  | #N/A
259 | 2011-09-16 | 24:00 | 17.8 | 64.04 | WEEKDAY | On | 1979-09-16 | 24:00 | 18.2 | 64.76 |  |  | 2003-09-16 | 24:00 | 15 | 59 |  |  | 1995-09-16 | 24:00 | 19.4 | 66.92 |  |  |  |  | 21.1 | 69.98 |  |  |  |  | 16 | 60.8 |  |  |  | 17.2 | 62.96 |  |  |  | 11.1 | 51.98 |  |  |  | 10 | 50 |  |  |  |  | 23.9 | 75.02 |  |  |  | 9.4 | 48.92 |  |  |  | 16.1 | 60.98 |  | #N/A
259.0417 | 2011-09-17 | 1:00 | 17.8 | 64.04 | SATURDAY | On | 1979-09-17 | 1:00 | 17.8 | 64.04 |  |  | 2003-09-17 | 1:00 | 14 | 57.2 |  |  | 1995-09-17 | 1:00 | 19.4 | 66.92 |  |  |  |  | 20 | 68 |  |  |  |  | 16 | 60.8 |  |  |  | 17.2 | 62.96 |  |  |  | 10 | 50 |  |  |  | 10 | 50 |  |  |  |  | 23.9 | 75.02 |  |  |  | 8.3 | 46.94 |  |  |  | 16.1 | 60.98 |  | #N/A
259.0833 | 2011-09-17 | 2:00 | 17.2 | 62.96 | SATURDAY | On | 1979-09-17 | 2:00 | 17.6 | 63.68 |  |  | 2003-09-17 | 2:00 | 14 | 57.2 |  |  | 1995-09-17 | 2:00 | 19.4 | 66.92 |  |  |  |  | 19.4 | 66.92 |  |  |  |  | 16 | 60.8 |  |  |  | 17 | 62.6 |  |  |  | 9.4 | 48.92 |  |  |  | 10 | 50 |  |  |  |  | 23.9 | 75.02 |  |  |  | 8.3 | 46.94 |  |  |  | 16.5 | 61.7 |  | #N/A
259.125 | 2011-09-17 | 3:00 | 17.2 | 62.96 | SATURDAY | On | 1979-09-17 | 3:00 | 17.4 | 63.32 |  |  | 2003-09-17 | 3:00 | 14 | 57.2 |  |  | 1995-09-17 | 3:00 | 20 | 68 |  |  |  |  | 18.9 | 66.02 |  |  |  |  | 16 | 60.8 |  |  |  | 16.9 | 62.42 |  |  |  | 7.2 | 44.96 |  |  |  | 10.6 | 51.08 |  |  |  |  | 23.9 | 75.02 |  |  |  | 7.2 | 44.96 |  |  |  | 16.8 | 62.24 |  | #N/A
259.1667 | 2011-09-17 | 4:00 | 16.7 | 62.06 | SATURDAY | On | 1979-09-17 | 4:00 | 17.2 | 62.96 |  |  | 2003-09-17 | 4:00 | 13 | 55.4 |  |  | 1995-09-17 | 4:00 | 19.4 | 66.92 |  |  |  |  | 18.9 | 66.02 |  |  |  |  | 16 | 60.8 |  |  |  | 16.7 | 62.06 |  |  |  | 7.8 | 46.04 |  |  |  | 10.6 | 51.08 |  |  |  |  | 23.3 | 73.94 |  |  |  | 7.2 | 44.96 |  |  |  | 17.2 | 62.96 |  | #N/A
259.2083 | 2011-09-17 | 5:00 | 16.7 | 62.06 | SATURDAY | On | 1979-09-17 | 5:00 | 17.4 | 63.32 |  |  | 2003-09-17 | 5:00 | 13 | 55.4 |  |  | 1995-09-17 | 5:00 | 17.8 | 64.04 |  |  |  |  | 19.4 | 66.92 |  |  |  |  | 16 | 60.8 |  |  |  | 16.7 | 62.06 |  |  |  | 6.7 | 44.06 |  |  |  | 11.7 | 53.06 |  |  |  |  | 22.8 | 73.04 |  |  |  | 7.8 | 46.04 |  |  |  | 17.2 | 62.96 |  | #N/A
259.25 | 2011-09-17 | 6:00 | 16.1 | 60.98 | SATURDAY | On | 1979-09-17 | 6:00 | 17.6 | 63.68 |  |  | 2003-09-17 | 6:00 | 14 | 57.2 |  |  | 1995-09-17 | 6:00 | 16.7 | 62.06 |  |  |  |  | 19.4 | 66.92 |  |  |  |  | 16 | 60.8 |  |  |  | 16.7 | 62.06 |  |  |  | 6.1 | 42.98 |  |  |  | 11.7 | 53.06 |  |  |  |  | 22.2 | 71.96 |  |  |  | 7.8 | 46.04 |  |  |  | 17.2 | 62.96 |  | #N/A
259.2917 | 2011-09-17 | 7:00 | 16.1 | 60.98 | SATURDAY | On | 1979-09-17 | 7:00 | 17.8 | 64.04 |  |  | 2003-09-17 | 7:00 | 17 | 62.6 |  |  | 1995-09-17 | 7:00 | 16.7 | 62.06 |  |  |  |  | 20.6 | 69.08 |  |  |  |  | 16 | 60.8 |  |  |  | 16.7 | 62.06 |  |  |  | 7.8 | 46.04 |  |  |  | 11.7 | 53.06 |  |  |  |  | 22.2 | 71.96 |  |  |  | 7.8 | 46.04 |  |  |  | 17.2 | 62.96 |  | #N/A
259.3333 | 2011-09-17 | 8:00 | 17.2 | 62.96 | SATURDAY | On | 1979-09-17 | 8:00 | 19.5 | 67.1 |  |  | 2003-09-17 | 8:00 | 18 | 64.4 |  |  | 1995-09-17 | 8:00 | 16.7 | 62.06 |  |  |  |  | 21.7 | 71.06 |  |  |  |  | 16 | 60.8 |  |  |  | 17.4 | 63.32 |  |  |  | 9.4 | 48.92 |  |  |  | 13.3 | 55.94 |  |  |  |  | 21.7 | 71.06 |  |  |  | 9.4 | 48.92 |  |  |  | 18.5 | 65.3 |  | #N/A
259.375 | 2011-09-17 | 9:00 | 19.4 | 66.92 | SATURDAY | On | 1979-09-17 | 9:00 | 21.1 | 69.98 |  |  | 2003-09-17 | 9:00 | 21 | 69.8 |  |  | 1995-09-17 | 9:00 | 17.2 | 62.96 |  |  |  |  | 21.7 | 71.06 |  |  |  |  | 15 | 59 |  |  |  | 18.2 | 64.76 |  |  |  | 11.1 | 51.98 |  |  |  | 15.6 | 60.08 |  |  |  |  | 21.7 | 71.06 |  |  |  | 12 | 53.6 |  |  |  | 19.8 | 67.64 |  | #N/A
259.4167 | 2011-09-17 | 10:00 | 20.6 | 69.08 | SATURDAY | On | 1979-09-17 | 10:00 | 22.8 | 73.04 |  |  | 2003-09-17 | 10:00 | 21 | 69.8 |  |  | 1995-09-17 | 10:00 | 17.8 | 64.04 |  |  |  |  | 22.2 | 71.96 |  |  |  |  | 15 | 59 |  |  |  | 18.9 | 66.02 |  |  |  | 12.8 | 55.04 |  |  |  | 17.2 | 62.96 |  |  |  |  | 21.7 | 71.06 |  |  |  | 13.3 | 55.94 |  |  |  | 21.1 | 69.98 |  | #N/A
259.4583 | 2011-09-17 | 11:00 | 21.7 | 71.06 | SATURDAY | On | 1979-09-17 | 11:00 | 23.2 | 73.76 |  |  | 2003-09-17 | 11:00 | 22 | 71.6 |  |  | 1995-09-17 | 11:00 | 18.3 | 64.94 |  |  |  |  | 22.8 | 73.04 |  |  |  |  | 15 | 59 |  |  |  | 20.4 | 68.72 |  |  |  | 12.2 | 53.96 |  |  |  | 18.9 | 66.02 |  |  |  |  | 22.2 | 71.96 |  |  |  | 17.8 | 64.04 |  |  |  | 21.3 | 70.34 |  | #N/A
259.5 | 2011-09-17 | 12:00 | 22.8 | 73.04 | SATURDAY | On | 1979-09-17 | 12:00 | 23.5 | 74.3 |  |  | 2003-09-17 | 12:00 | 23 | 73.4 |  |  | 1995-09-17 | 12:00 | 18.9 | 66.02 |  |  |  |  | 23.3 | 73.94 |  |  |  |  | 15 | 59 |  |  |  | 21.8 | 71.24 |  |  |  | 13.3 | 55.94 |  |  |  | 19.4 | 66.92 |  |  |  |  | 22.2 | 71.96 |  |  |  | 19.4 | 66.92 |  |  |  | 21.5 | 70.7 |  | #N/A
259.5417 | 2011-09-17 | 13:00 | 23.3 | 73.94 | SATURDAY | On | 1979-09-17 | 13:00 | 23.9 | 75.02 |  |  | 2003-09-17 | 13:00 | 23 | 73.4 |  |  | 1995-09-17 | 13:00 | 21.1 | 69.98 |  |  |  |  | 23.3 | 73.94 |  |  |  |  | 14.4 | 57.92 |  |  |  | 23.3 | 73.94 |  |  |  | 12.8 | 55.04 |  |  |  | 21.1 | 69.98 |  |  |  |  | 22.8 | 73.04 |  |  |  | 21.1 | 69.98 |  |  |  | 21.7 | 71.06 |  | #N/A
259.5833 | 2011-09-17 | 14:00 | 23.9 | 75.02 | SATURDAY | On | 1979-09-17 | 14:00 | 23.9 | 75.02 |  |  | 2003-09-17 | 14:00 | 23 | 73.4 |  |  | 1995-09-17 | 14:00 | 20 | 68 |  |  |  |  | 22.8 | 73.04 |  |  |  |  | 14 | 57.2 |  |  |  | 21.5 | 70.7 |  |  |  | 13.9 | 57.02 |  |  |  | 22.2 | 71.96 |  |  |  |  | 22.2 | 71.96 |  |  |  | 22.2 | 71.96 |  |  |  | 21.1 | 69.98 |  | #N/A
259.625 | 2011-09-17 | 15:00 | 23.9 | 75.02 | SATURDAY | On | 1979-09-17 | 15:00 | 23.9 | 75.02 |  |  | 2003-09-17 | 15:00 | 22 | 71.6 |  |  | 1995-09-17 | 15:00 | 20 | 68 |  |  |  |  | 23.3 | 73.94 |  |  |  |  | 14 | 57.2 |  |  |  | 19.6 | 67.28 |  |  |  | 12.8 | 55.04 |  |  |  | 22.8 | 73.04 |  |  |  |  | 22.8 | 73.04 |  |  |  | 21.7 | 71.06 |  |  |  | 20.6 | 69.08 |  | #N/A
259.6667 | 2011-09-17 | 16:00 | 23.9 | 75.02 | SATURDAY | On | 1979-09-17 | 16:00 | 23.9 | 75.02 |  |  | 2003-09-17 | 16:00 | 22 | 71.6 |  |  | 1995-09-17 | 16:00 | 21.7 | 71.06 |  |  |  |  | 23.3 | 73.94 |  |  |  |  | 14 | 57.2 |  |  |  | 17.8 | 64.04 |  |  |  | 12.8 | 55.04 |  |  |  | 22.2 | 71.96 |  |  |  |  | 22.2 | 71.96 |  |  |  | 21.7 | 71.06 |  |  |  | 20 | 68 |  | #N/A
259.7083 | 2011-09-17 | 17:00 | 22.8 | 73.04 | SATURDAY | On | 1979-09-17 | 17:00 | 23.2 | 73.76 |  |  | 2003-09-17 | 17:00 | 21 | 69.8 |  |  | 1995-09-17 | 17:00 | 21.7 | 71.06 |  |  |  |  | 22.2 | 71.96 |  |  |  |  | 14 | 57.2 |  |  |  | 18 | 64.4 |  |  |  | 12.2 | 53.96 |  |  |  | 21.7 | 71.06 |  |  |  |  | 22.8 | 73.04 |  |  |  | 21.1 | 69.98 |  |  |  | 17.4 | 63.32 |  | #N/A
259.75 | 2011-09-17 | 18:00 | 21.7 | 71.06 | SATURDAY | On | 1979-09-17 | 18:00 | 22.4 | 72.32 |  |  | 2003-09-17 | 18:00 | 17 | 62.6 |  |  | 1995-09-17 | 18:00 | 21.1 | 69.98 |  |  |  |  | 21.7 | 71.06 |  |  |  |  | 14 | 57.2 |  |  |  | 18.1 | 64.58 |  |  |  | 11.1 | 51.98 |  |  |  | 20 | 68 |  |  |  |  | 21.1 | 69.98 |  |  |  | 19.4 | 66.92 |  |  |  | 14.8 | 58.64 |  | #N/A
259.7917 | 2011-09-17 | 19:00 | 20.6 | 69.08 | SATURDAY | On | 1979-09-17 | 19:00 | 21.7 | 71.06 |  |  | 2003-09-17 | 19:00 | 17 | 62.6 |  |  | 1995-09-17 | 19:00 | 20.6 | 69.08 |  |  |  |  | 21.7 | 71.06 |  |  |  |  | 13 | 55.4 |  |  |  | 18.3 | 64.94 |  |  |  | 10 | 50 |  |  |  | 18.3 | 64.94 |  |  |  |  | 20 | 68 |  |  |  | 15 | 59 |  |  |  | 12.2 | 53.96 |  | #N/A
259.8333 | 2011-09-17 | 20:00 | 20.6 | 69.08 | SATURDAY | On | 1979-09-17 | 20:00 | 20.9 | 69.62 |  |  | 2003-09-17 | 20:00 | 18 | 64.4 |  |  | 1995-09-17 | 20:00 | 20 | 68 |  |  |  |  | 21.7 | 71.06 |  |  |  |  | 13 | 55.4 |  |  |  | 17.4 | 63.32 |  |  |  | 8.9 | 48.02 |  |  |  | 19.4 | 66.92 |  |  |  |  | 18.3 | 64.94 |  |  |  | 13.3 | 55.94 |  |  |  | 12.8 | 55.04 |  | #N/A
259.875 | 2011-09-17 | 21:00 | 20 | 68 | SATURDAY | On | 1979-09-17 | 21:00 | 20.2 | 68.36 |  |  | 2003-09-17 | 21:00 | 17 | 62.6 |  |  | 1995-09-17 | 21:00 | 19.4 | 66.92 |  |  |  |  | 21.7 | 71.06 |  |  |  |  | 13 | 55.4 |  |  |  | 16.5 | 61.7 |  |  |  | 8.3 | 46.94 |  |  |  | 18.9 | 66.02 |  |  |  |  | 16.7 | 62.06 |  |  |  | 12.8 | 55.04 |  |  |  | 13.3 | 55.94 |  | #N/A
259.9167 | 2011-09-17 | 22:00 | 20 | 68 | SATURDAY | On | 1979-09-17 | 22:00 | 19.4 | 66.92 |  |  | 2003-09-17 | 22:00 | 17 | 62.6 |  |  | 1995-09-17 | 22:00 | 18.9 | 66.02 |  |  |  |  | 21.7 | 71.06 |  |  |  |  | 13 | 55.4 |  |  |  | 15.6 | 60.08 |  |  |  | 6.7 | 44.06 |  |  |  | 17.8 | 64.04 |  |  |  |  | 15.6 | 60.08 |  |  |  | 12.2 | 53.96 |  |  |  | 13.9 | 57.02 |  | #N/A
259.9583 | 2011-09-17 | 23:00 | 19.4 | 66.92 | SATURDAY | On | 1979-09-17 | 23:00 | 19 | 66.2 |  |  | 2003-09-17 | 23:00 | 17 | 62.6 |  |  | 1995-09-17 | 23:00 | 18.3 | 64.94 |  |  |  |  | 22.2 | 71.96 |  |  |  |  | 13 | 55.4 |  |  |  | 15.4 | 59.72 |  |  |  | 7.2 | 44.96 |  |  |  | 17.2 | 62.96 |  |  |  |  | 15.6 | 60.08 |  |  |  | 11.7 | 53.06 |  |  |  | 12.2 | 53.96 |  | #N/A
260 | 2011-09-17 | 24:00 | 19.4 | 66.92 | SATURDAY | On | 1979-09-17 | 24:00 | 18.7 | 65.66 |  |  | 2003-09-17 | 24:00 | 16 | 60.8 |  |  | 1995-09-17 | 24:00 | 18.3 | 64.94 |  |  |  |  | 22.2 | 71.96 |  |  |  |  | 13 | 55.4 |  |  |  | 15.2 | 59.36 |  |  |  | 6.1 | 42.98 |  |  |  | 15.6 | 60.08 |  |  |  |  | 14.4 | 57.92 |  |  |  | 11.7 | 53.06 |  |  |  | 10.6 | 51.08 |  | #N/A
260.0417 | 2011-09-18 | 1:00 | 18.9 | 66.02 | SUNDAY | On | 1979-09-18 | 1:00 | 18.3 | 64.94 |  |  | 2003-09-18 | 1:00 | 16 | 60.8 |  |  | 1995-09-18 | 1:00 | 16.7 | 62.06 |  |  |  |  | 22.8 | 73.04 |  |  |  |  | 13 | 55.4 |  |  |  | 15 | 59 |  |  |  | 5.6 | 42.08 |  |  |  | 15 | 59 |  |  |  |  | 15 | 59 |  |  |  | 11.1 | 51.98 |  |  |  | 8.9 | 48.02 |  | #N/A
260.0833 | 2011-09-18 | 2:00 | 18.9 | 66.02 | SUNDAY | On | 1979-09-18 | 2:00 | 17.9 | 64.22 |  |  | 2003-09-18 | 2:00 | 16 | 60.8 |  |  | 1995-09-18 | 2:00 | 16.1 | 60.98 |  |  |  |  | 22.8 | 73.04 |  |  |  |  | 13 | 55.4 |  |  |  | 14.6 | 58.28 |  |  |  | 5.6 | 42.08 |  |  |  | 14.4 | 57.92 |  |  |  |  | 13.3 | 55.94 |  |  |  | 10.6 | 51.08 |  |  |  | 8.3 | 46.94 |  | #N/A
260.125 | 2011-09-18 | 3:00 | 17.8 | 64.04 | SUNDAY | On | 1979-09-18 | 3:00 | 17.6 | 63.68 |  |  | 2003-09-18 | 3:00 | 17 | 62.6 |  |  | 1995-09-18 | 3:00 | 16.7 | 62.06 |  |  |  |  | 22.8 | 73.04 |  |  |  |  | 13 | 55.4 |  |  |  | 14.3 | 57.74 |  |  |  | 5 | 41 |  |  |  | 14.4 | 57.92 |  |  |  |  | 11.7 | 53.06 |  |  |  | 10 | 50 |  |  |  | 7.8 | 46.04 |  | #N/A
260.1667 | 2011-09-18 | 4:00 | 17.8 | 64.04 | SUNDAY | On | 1979-09-18 | 4:00 | 17.2 | 62.96 |  |  | 2003-09-18 | 4:00 | 17 | 62.6 |  |  | 1995-09-18 | 4:00 | 16.7 | 62.06 |  |  |  |  | 22.8 | 73.04 |  |  |  |  | 12 | 53.6 |  |  |  | 13.9 | 57.02 |  |  |  | 4.4 | 39.92 |  |  |  | 14.4 | 57.92 |  |  |  |  | 10.6 | 51.08 |  |  |  | 10 | 50 |  |  |  | 7.2 | 44.96 |  | #N/A
260.2083 | 2011-09-18 | 5:00 | 18.3 | 64.94 | SUNDAY | On | 1979-09-18 | 5:00 | 17.6 | 63.68 |  |  | 2003-09-18 | 5:00 | 17 | 62.6 |  |  | 1995-09-18 | 5:00 | 17.8 | 64.04 |  |  |  |  | 22.8 | 73.04 |  |  |  |  | 12 | 53.6 |  |  |  | 13.9 | 57.02 |  |  |  | 3.3 | 37.94 |  |  |  | 15.6 | 60.08 |  |  |  |  | 9.4 | 48.92 |  |  |  | 10 | 50 |  |  |  | 7.2 | 44.96 |  | #N/A
260.25 | 2011-09-18 | 6:00 | 17.8 | 64.04 | SUNDAY | On | 1979-09-18 | 6:00 | 17.9 | 64.22 |  |  | 2003-09-18 | 6:00 | 17 | 62.6 |  |  | 1995-09-18 | 6:00 | 17.8 | 64.04 |  |  |  |  | 22.8 | 73.04 |  |  |  |  | 12 | 53.6 |  |  |  | 13.9 | 57.02 |  |  |  | 2.8 | 37.04 |  |  |  | 15 | 59 |  |  |  |  | 10 | 50 |  |  |  | 9.4 | 48.92 |  |  |  | 7.2 | 44.96 |  | #N/A
260.2917 | 2011-09-18 | 7:00 | 18.3 | 64.94 | SUNDAY | On | 1979-09-18 | 7:00 | 18.3 | 64.94 |  |  | 2003-09-18 | 7:00 | 17 | 62.6 |  |  | 1995-09-18 | 7:00 | 18.3 | 64.94 |  |  |  |  | 23.3 | 73.94 |  |  |  |  | 12 | 53.6 |  |  |  | 13.9 | 57.02 |  |  |  | 6.1 | 42.98 |  |  |  | 15.6 | 60.08 |  |  |  |  | 11.7 | 53.06 |  |  |  | 10.6 | 51.08 |  |  |  | 7.2 | 44.96 |  | #N/A
260.3333 | 2011-09-18 | 8:00 | 19.4 | 66.92 | SUNDAY | On | 1979-09-18 | 8:00 | 19.8 | 67.64 |  |  | 2003-09-18 | 8:00 | 18 | 64.4 |  |  | 1995-09-18 | 8:00 | 18.9 | 66.02 |  |  |  |  | 23.3 | 73.94 |  |  |  |  | 13 | 55.4 |  |  |  | 14.5 | 58.1 |  |  |  | 8.9 | 48.02 |  |  |  | 17.2 | 62.96 |  |  |  |  | 15 | 59 |  |  |  | 12.8 | 55.04 |  |  |  | 8.1 | 46.58 |  | #N/A
260.375 | 2011-09-18 | 9:00 | 20.6 | 69.08 | SUNDAY | On | 1979-09-18 | 9:00 | 21.3 | 70.34 |  |  | 2003-09-18 | 9:00 | 18 | 64.4 |  |  | 1995-09-18 | 9:00 | 20.6 | 69.08 |  |  |  |  | 23.3 | 73.94 |  |  |  |  | 13 | 55.4 |  |  |  | 15 | 59 |  |  |  | 10.6 | 51.08 |  |  |  | 18.9 | 66.02 |  |  |  |  | 15.6 | 60.08 |  |  |  | 16.1 | 60.98 |  |  |  | 9.1 | 48.38 |  | #N/A
260.4167 | 2011-09-18 | 10:00 | 22.2 | 71.96 | SUNDAY | On | 1979-09-18 | 10:00 | 22.8 | 73.04 |  |  | 2003-09-18 | 10:00 | 20 | 68 |  |  | 1995-09-18 | 10:00 | 21.1 | 69.98 |  |  |  |  | 16.1 | 60.98 |  |  |  |  | 14 | 57.2 |  |  |  | 15.6 | 60.08 |  |  |  | 11.7 | 53.06 |  |  |  | 19.4 | 66.92 |  |  |  |  | 16.7 | 62.06 |  |  |  | 18.9 | 66.02 |  |  |  | 10 | 50 |  | #N/A
260.4583 | 2011-09-18 | 11:00 | 23.3 | 73.94 | SUNDAY | On | 1979-09-18 | 11:00 | 23.5 | 74.3 |  |  | 2003-09-18 | 11:00 | 21 | 69.8 |  |  | 1995-09-18 | 11:00 | 22.2 | 71.96 |  |  |  |  | 17.2 | 62.96 |  |  |  |  | 15 | 59 |  |  |  | 16.9 | 62.42 |  |  |  | 12.8 | 55.04 |  |  |  | 20.6 | 69.08 |  |  |  |  | 16.7 | 62.06 |  |  |  | 21.1 | 69.98 |  |  |  | 10.9 | 51.62 |  | #N/A
260.5 | 2011-09-18 | 12:00 | 23.9 | 75.02 | SUNDAY | On | 1979-09-18 | 12:00 | 24.3 | 75.74 |  |  | 2003-09-18 | 12:00 | 21 | 69.8 |  |  | 1995-09-18 | 12:00 | 22.8 | 73.04 |  |  |  |  | 18.3 | 64.94 |  |  |  |  | 16 | 60.8 |  |  |  | 18.1 | 64.58 |  |  |  | 13.9 | 57.02 |  |  |  | 21.7 | 71.06 |  |  |  |  | 18.3 | 64.94 |  |  |  | 22.8 | 73.04 |  |  |  | 11.9 | 53.42 |  | #N/A
260.5417 | 2011-09-18 | 13:00 | 24.4 | 75.92 | SUNDAY | On | 1979-09-18 | 13:00 | 25 | 77 |  |  | 2003-09-18 | 13:00 | 21 | 69.8 |  |  | 1995-09-18 | 13:00 | 23.3 | 73.94 |  |  |  |  | 18.9 | 66.02 |  |  |  |  | 17 | 62.6 |  |  |  | 19.4 | 66.92 |  |  |  | 15 | 59 |  |  |  | 21.7 | 71.06 |  |  |  |  | 18.9 | 66.02 |  |  |  | 23.9 | 75.02 |  |  |  | 12.8 | 55.04 |  | #N/A
260.5833 | 2011-09-18 | 14:00 | 24.4 | 75.92 | SUNDAY | On | 1979-09-18 | 14:00 | 24.6 | 76.28 |  |  | 2003-09-18 | 14:00 | 21 | 69.8 |  |  | 1995-09-18 | 14:00 | 23.9 | 75.02 |  |  |  |  | 20 | 68 |  |  |  |  | 17 | 62.6 |  |  |  | 19.4 | 66.92 |  |  |  | 16.1 | 60.98 |  |  |  | 22.2 | 71.96 |  |  |  |  | 17.8 | 64.04 |  |  |  | 25 | 77 |  |  |  | 13.3 | 55.94 |  | #N/A
260.625 | 2011-09-18 | 15:00 | 24.4 | 75.92 | SUNDAY | On | 1979-09-18 | 15:00 | 24.3 | 75.74 |  |  | 2003-09-18 | 15:00 | 20 | 68 |  |  | 1995-09-18 | 15:00 | 23.9 | 75.02 |  |  |  |  | 17.8 | 64.04 |  |  |  |  | 17 | 62.6 |  |  |  | 19.4 | 66.92 |  |  |  | 16.1 | 60.98 |  |  |  | 22.8 | 73.04 |  |  |  |  | 17.8 | 64.04 |  |  |  | 25.6 | 78.08 |  |  |  | 13.9 | 57.02 |  | #N/A
260.6667 | 2011-09-18 | 16:00 | 24.4 | 75.92 | SUNDAY | On | 1979-09-18 | 16:00 | 23.9 | 75.02 |  |  | 2003-09-18 | 16:00 | 20 | 68 |  |  | 1995-09-18 | 16:00 | 23.3 | 73.94 |  |  |  |  | 17.2 | 62.96 |  |  |  |  | 17 | 62.6 |  |  |  | 19.4 | 66.92 |  |  |  | 16.1 | 60.98 |  |  |  | 22.8 | 73.04 |  |  |  |  | 18.3 | 64.94 |  |  |  | 25.6 | 78.08 |  |  |  | 14.4 | 57.92 |  | #N/A
260.7083 | 2011-09-18 | 17:00 | 24.4 | 75.92 | SUNDAY | On | 1979-09-18 | 17:00 | 23.2 | 73.76 |  |  | 2003-09-18 | 17:00 | 21 | 69.8 |  |  | 1995-09-18 | 17:00 | 22.8 | 73.04 |  |  |  |  | 16.1 | 60.98 |  |  |  |  | 16.6 | 61.88 |  |  |  | 18.7 | 65.66 |  |  |  | 15.6 | 60.08 |  |  |  | 21.7 | 71.06 |  |  |  |  | 18.9 | 66.02 |  |  |  | 23.9 | 75.02 |  |  |  | 12.7 | 54.86 |  | #N/A
260.75 | 2011-09-18 | 18:00 | 23.9 | 75.02 | SUNDAY | On | 1979-09-18 | 18:00 | 22.4 | 72.32 |  |  | 2003-09-18 | 18:00 | 20 | 68 |  |  | 1995-09-18 | 18:00 | 21.7 | 71.06 |  |  |  |  | 15.6 | 60.08 |  |  |  |  | 15 | 59 |  |  |  | 17.9 | 64.22 |  |  |  | 13.3 | 55.94 |  |  |  | 18.3 | 64.94 |  |  |  |  | 18.3 | 64.94 |  |  |  | 21.7 | 71.06 |  |  |  | 11.1 | 51.98 |  | #N/A
260.7917 | 2011-09-18 | 19:00 | 23.9 | 75.02 | SUNDAY | On | 1979-09-18 | 19:00 | 21.7 | 71.06 |  |  | 2003-09-18 | 19:00 | 19 | 66.2 |  |  | 1995-09-18 | 19:00 | 19.4 | 66.92 |  |  |  |  | 15.6 | 60.08 |  |  |  |  | 14 | 57.2 |  |  |  | 17.2 | 62.96 |  |  |  | 12.2 | 53.96 |  |  |  | 16.7 | 62.06 |  |  |  |  | 18.3 | 64.94 |  |  |  | 20 | 68 |  |  |  | 9.4 | 48.92 |  | #N/A
260.8333 | 2011-09-18 | 20:00 | 22.8 | 73.04 | SUNDAY | On | 1979-09-18 | 20:00 | 21.3 | 70.34 |  |  | 2003-09-18 | 20:00 | 19 | 66.2 |  |  | 1995-09-18 | 20:00 | 18.3 | 64.94 |  |  |  |  | 15.6 | 60.08 |  |  |  |  | 13 | 55.4 |  |  |  | 16.8 | 62.24 |  |  |  | 11.1 | 51.98 |  |  |  | 16.7 | 62.06 |  |  |  |  | 17.2 | 62.96 |  |  |  | 18.9 | 66.02 |  |  |  | 8.3 | 46.94 |  | #N/A
260.875 | 2011-09-18 | 21:00 | 22.2 | 71.96 | SUNDAY | On | 1979-09-18 | 21:00 | 21 | 69.8 |  |  | 2003-09-18 | 21:00 | 19 | 66.2 |  |  | 1995-09-18 | 21:00 | 17.8 | 64.04 |  |  |  |  | 15 | 59 |  |  |  |  | 12 | 53.6 |  |  |  | 16.5 | 61.7 |  |  |  | 8.9 | 48.02 |  |  |  | 16.1 | 60.98 |  |  |  |  | 15.6 | 60.08 |  |  |  | 17.8 | 64.04 |  |  |  | 7.2 | 44.96 |  | #N/A
260.9167 | 2011-09-18 | 22:00 | 21.7 | 71.06 | SUNDAY | On | 1979-09-18 | 22:00 | 20.6 | 69.08 |  |  | 2003-09-18 | 22:00 | 19 | 66.2 |  |  | 1995-09-18 | 22:00 | 17.2 | 62.96 |  |  |  |  | 14.4 | 57.92 |  |  |  |  | 11 | 51.8 |  |  |  | 16.1 | 60.98 |  |  |  | 8.3 | 46.94 |  |  |  | 15.6 | 60.08 |  |  |  |  | 13.9 | 57.02 |  |  |  | 16.1 | 60.98 |  |  |  | 6.1 | 42.98 |  | #N/A
260.9583 | 2011-09-18 | 23:00 | 21.7 | 71.06 | SUNDAY | On | 1979-09-18 | 23:00 | 20.2 | 68.36 |  |  | 2003-09-18 | 23:00 | 19 | 66.2 |  |  | 1995-09-18 | 23:00 | 16.7 | 62.06 |  |  |  |  | 14.4 | 57.92 |  |  |  |  | 11 | 51.8 |  |  |  | 16.1 | 60.98 |  |  |  | 5.6 | 42.08 |  |  |  | 15 | 59 |  |  |  |  | 13.9 | 57.02 |  |  |  | 15.6 | 60.08 |  |  |  | 5.7 | 42.26 |  | #N/A
261 | 2011-09-18 | 24:00 | 20.6 | 69.08 | SUNDAY | On | 1979-09-18 | 24:00 | 19.8 | 67.64 |  |  | 2003-09-18 | 24:00 | 18 | 64.4 |  |  | 1995-09-18 | 24:00 | 16.1 | 60.98 |  |  |  |  | 13.3 | 55.94 |  |  |  |  | 10 | 50 |  |  |  | 16.1 | 60.98 |  |  |  | 4.4 | 39.92 |  |  |  | 16.1 | 60.98 |  |  |  |  | 12.8 | 55.04 |  |  |  | 14.4 | 57.92 |  |  |  | 5.4 | 41.72 |  | #N/A
261.0417 | 2011-09-19 | 1:00 | 20 | 68 | WEEKDAY | On | 1979-09-19 | 1:00 | 19.4 | 66.92 |  |  | 2003-09-19 | 1:00 | 19 | 66.2 |  |  | 1995-09-19 | 1:00 | 15.6 | 60.08 |  |  |  |  | 12.8 | 55.04 |  |  |  |  | 9 | 48.2 |  |  |  | 16.1 | 60.98 |  |  |  | 3.9 | 39.02 |  |  |  | 16.7 | 62.06 |  |  |  |  | 13.3 | 55.94 |  |  |  | 15 | 59 |  |  |  | 5 | 41 |  | #N/A
261.0833 | 2011-09-19 | 2:00 | 20 | 68 | WEEKDAY | On | 1979-09-19 | 2:00 | 19.4 | 66.92 |  |  | 2003-09-19 | 2:00 | 19 | 66.2 |  |  | 1995-09-19 | 2:00 | 15 | 59 |  |  |  |  | 12.2 | 53.96 |  |  |  |  | 8.6 | 47.48 |  |  |  | 15.7 | 60.26 |  |  |  | 3.3 | 37.94 |  |  |  | 16.7 | 62.06 |  |  |  |  | 12.8 | 55.04 |  |  |  | 13.9 | 57.02 |  |  |  | 5 | 41 |  | #N/A
261.125 | 2011-09-19 | 3:00 | 18.9 | 66.02 | WEEKDAY | On | 1979-09-19 | 3:00 | 19.4 | 66.92 |  |  | 2003-09-19 | 3:00 | 21 | 69.8 |  |  | 1995-09-19 | 3:00 | 14.4 | 57.92 |  |  |  |  | 11.7 | 53.06 |  |  |  |  | 8 | 46.4 |  |  |  | 15.4 | 59.72 |  |  |  | 2.2 | 35.96 |  |  |  | 15.6 | 60.08 |  |  |  |  | 12.2 | 53.96 |  |  |  | 13.3 | 55.94 |  |  |  | 5 | 41 |  | #N/A
261.1667 | 2011-09-19 | 4:00 | 18.3 | 64.94 | WEEKDAY | On | 1979-09-19 | 4:00 | 19.4 | 66.92 |  |  | 2003-09-19 | 4:00 | 21 | 69.8 |  |  | 1995-09-19 | 4:00 | 14.4 | 57.92 |  |  |  |  | 11.7 | 53.06 |  |  |  |  | 8 | 46.4 |  |  |  | 15 | 59 |  |  |  | 3.3 | 37.94 |  |  |  | 15.6 | 60.08 |  |  |  |  | 11.1 | 51.98 |  |  |  | 13.9 | 57.02 |  |  |  | 5 | 41 |  | #N/A
261.2083 | 2011-09-19 | 5:00 | 17.8 | 64.04 | WEEKDAY | On | 1979-09-19 | 5:00 | 19 | 66.2 |  |  | 2003-09-19 | 5:00 | 22 | 71.6 |  |  | 1995-09-19 | 5:00 | 13.9 | 57.02 |  |  |  |  | 11.1 | 51.98 |  |  |  |  | 7 | 44.6 |  |  |  | 14.6 | 58.28 |  |  |  | 3.3 | 37.94 |  |  |  | 14.4 | 57.92 |  |  |  |  | 10.6 | 51.08 |  |  |  | 15 | 59 |  |  |  | 5.7 | 42.26 |  | #N/A
261.25 | 2011-09-19 | 6:00 | 17.8 | 64.04 | WEEKDAY | On | 1979-09-19 | 6:00 | 18.7 | 65.66 |  |  | 2003-09-19 | 6:00 | 22 | 71.6 |  |  | 1995-09-19 | 6:00 | 12.8 | 55.04 |  |  |  |  | 11.1 | 51.98 |  |  |  |  | 7.1 | 44.78 |  |  |  | 14.3 | 57.74 |  |  |  | 3.3 | 37.94 |  |  |  | 14.4 | 57.92 |  |  |  |  | 10.6 | 51.08 |  |  |  | 15 | 59 |  |  |  | 6.5 | 43.7 |  | #N/A
261.2917 | 2011-09-19 | 7:00 | 17.8 | 64.04 | WEEKDAY | On | 1979-09-19 | 7:00 | 18.3 | 64.94 |  |  | 2003-09-19 | 7:00 | 23 | 73.4 |  |  | 1995-09-19 | 7:00 | 13.9 | 57.02 |  |  |  |  | 11.7 | 53.06 |  |  |  |  | 9 | 48.2 |  |  |  | 13.9 | 57.02 |  |  |  | 6.1 | 42.98 |  |  |  | 15.6 | 60.08 |  |  |  |  | 11.1 | 51.98 |  |  |  | 16.1 | 60.98 |  |  |  | 7.2 | 44.96 |  | #N/A
261.3333 | 2011-09-19 | 8:00 | 18.9 | 66.02 | WEEKDAY | On | 1979-09-19 | 8:00 | 19.2 | 66.56 |  |  | 2003-09-19 | 8:00 | 23 | 73.4 |  |  | 1995-09-19 | 8:00 | 16.1 | 60.98 |  |  |  |  | 12.2 | 53.96 |  |  |  |  | 13 | 55.4 |  |  |  | 15.6 | 60.08 |  |  |  | 7.8 | 46.04 |  |  |  | 17.2 | 62.96 |  |  |  |  | 13.9 | 57.02 |  |  |  | 18.3 | 64.94 |  |  |  | 9.6 | 49.28 |  | #N/A
261.375 | 2011-09-19 | 9:00 | 20 | 68 | WEEKDAY | On | 1979-09-19 | 9:00 | 20.2 | 68.36 |  |  | 2003-09-19 | 9:00 | 24 | 75.2 |  |  | 1995-09-19 | 9:00 | 18.3 | 64.94 |  |  |  |  | 12.8 | 55.04 |  |  |  |  | 15.7 | 60.26 |  |  |  | 17.2 | 62.96 |  |  |  | 10.6 | 51.08 |  |  |  | 18.9 | 66.02 |  |  |  |  | 15.6 | 60.08 |  |  |  | 20.6 | 69.08 |  |  |  | 12 | 53.6 |  | #N/A
261.4167 | 2011-09-19 | 10:00 | 21.1 | 69.98 | WEEKDAY | On | 1979-09-19 | 10:00 | 21.1 | 69.98 |  |  | 2003-09-19 | 10:00 | 26 | 78.8 |  |  | 1995-09-19 | 10:00 | 20 | 68 |  |  |  |  | 14.4 | 57.92 |  |  |  |  | 18 | 64.4 |  |  |  | 18.9 | 66.02 |  |  |  | 12.8 | 55.04 |  |  |  | 21.1 | 69.98 |  |  |  |  | 17.2 | 62.96 |  |  |  | 22.2 | 71.96 |  |  |  | 14.4 | 57.92 |  | #N/A
261.4583 | 2011-09-19 | 11:00 | 22.2 | 71.96 | WEEKDAY | On | 1979-09-19 | 11:00 | 20.7 | 69.26 |  |  | 2003-09-19 | 11:00 | 27 | 80.6 |  |  | 1995-09-19 | 11:00 | 20 | 68 |  |  |  |  | 16.1 | 60.98 |  |  |  |  | 19 | 66.2 |  |  |  | 20 | 68 |  |  |  | 15 | 59 |  |  |  | 23.3 | 73.94 |  |  |  |  | 17.8 | 64.04 |  |  |  | 23.9 | 75.02 |  |  |  | 15.5 | 59.9 |  | #N/A
261.5 | 2011-09-19 | 12:00 | 23.9 | 75.02 | WEEKDAY | On | 1979-09-19 | 12:00 | 20.4 | 68.72 |  |  | 2003-09-19 | 12:00 | 27 | 80.6 |  |  | 1995-09-19 | 12:00 | 21.1 | 69.98 |  |  |  |  | 15.6 | 60.08 |  |  |  |  | 21 | 69.8 |  |  |  | 21.1 | 69.98 |  |  |  | 15 | 59 |  |  |  | 22.2 | 71.96 |  |  |  |  | 18.9 | 66.02 |  |  |  | 25.6 | 78.08 |  |  |  | 16.7 | 62.06 |  | #N/A
261.5417 | 2011-09-19 | 13:00 | 25.6 | 78.08 | WEEKDAY | On | 1979-09-19 | 13:00 | 20 | 68 |  |  | 2003-09-19 | 13:00 | 26 | 78.8 |  |  | 1995-09-19 | 13:00 | 21.7 | 71.06 |  |  |  |  | 16.7 | 62.06 |  |  |  |  | 22 | 71.6 |  |  |  | 22.2 | 71.96 |  |  |  | 14.4 | 57.92 |  |  |  | 22.8 | 73.04 |  |  |  |  | 19.4 | 66.92 |  |  |  | 26.1 | 78.98 |  |  |  | 17.8 | 64.04 |  | #N/A
261.5833 | 2011-09-19 | 14:00 | 25.6 | 78.08 | WEEKDAY | On | 1979-09-19 | 14:00 | 19.4 | 66.92 |  |  | 2003-09-19 | 14:00 | 26 | 78.8 |  |  | 1995-09-19 | 14:00 | 21.7 | 71.06 |  |  |  |  | 16.1 | 60.98 |  |  |  |  | 22 | 71.6 |  |  |  | 22 | 71.6 |  |  |  | 14.4 | 57.92 |  |  |  | 23.3 | 73.94 |  |  |  |  | 20 | 68 |  |  |  | 26.1 | 78.98 |  |  |  | 18.2 | 64.76 |  | #N/A
261.625 | 2011-09-19 | 15:00 | 24.4 | 75.92 | WEEKDAY | On | 1979-09-19 | 15:00 | 18.9 | 66.02 |  |  | 2003-09-19 | 15:00 | 26 | 78.8 |  |  | 1995-09-19 | 15:00 | 21.7 | 71.06 |  |  |  |  | 16.1 | 60.98 |  |  |  |  | 22 | 71.6 |  |  |  | 21.9 | 71.42 |  |  |  | 14.4 | 57.92 |  |  |  | 22.8 | 73.04 |  |  |  |  | 21.1 | 69.98 |  |  |  | 26.7 | 80.06 |  |  |  | 18.5 | 65.3 |  | #N/A
261.6667 | 2011-09-19 | 16:00 | 23.9 | 75.02 | WEEKDAY | On | 1979-09-19 | 16:00 | 18.3 | 64.94 |  |  | 2003-09-19 | 16:00 | 25 | 77 |  |  | 1995-09-19 | 16:00 | 20.6 | 69.08 |  |  |  |  | 15.6 | 60.08 |  |  |  |  | 22 | 71.6 |  |  |  | 21.7 | 71.06 |  |  |  | 13.9 | 57.02 |  |  |  | 21.7 | 71.06 |  |  |  |  | 20 | 68 |  |  |  | 27.2 | 80.96 |  |  |  | 18.9 | 66.02 |  | #N/A
261.7083 | 2011-09-19 | 17:00 | 22.8 | 73.04 | WEEKDAY | On | 1979-09-19 | 17:00 | 17.4 | 63.32 |  |  | 2003-09-19 | 17:00 | 24 | 75.2 |  |  | 1995-09-19 | 17:00 | 20 | 68 |  |  |  |  | 16.1 | 60.98 |  |  |  |  | 22 | 71.6 |  |  |  | 20.8 | 69.44 |  |  |  | 11.7 | 53.06 |  |  |  | 21.1 | 69.98 |  |  |  |  | 18.9 | 66.02 |  |  |  | 25 | 77 |  |  |  | 16.7 | 62.06 |  | #N/A
261.75 | 2011-09-19 | 18:00 | 22.2 | 71.96 | WEEKDAY | On | 1979-09-19 | 18:00 | 16.5 | 61.7 |  |  | 2003-09-19 | 18:00 | 23 | 73.4 |  |  | 1995-09-19 | 18:00 | 18.9 | 66.02 |  |  |  |  | 14.4 | 57.92 |  |  |  |  | 17 | 62.6 |  |  |  | 19.8 | 67.64 |  |  |  | 11.1 | 51.98 |  |  |  | 19.4 | 66.92 |  |  |  |  | 17.8 | 64.04 |  |  |  | 20.6 | 69.08 |  |  |  | 14.4 | 57.92 |  | #N/A
261.7917 | 2011-09-19 | 19:00 | 21.7 | 71.06 | WEEKDAY | On | 1979-09-19 | 19:00 | 15.6 | 60.08 |  |  | 2003-09-19 | 19:00 | 23 | 73.4 |  |  | 1995-09-19 | 19:00 | 18.3 | 64.94 |  |  |  |  | 15 | 59 |  |  |  |  | 14 | 57.2 |  |  |  | 18.9 | 66.02 |  |  |  | 11.1 | 51.98 |  |  |  | 18.3 | 64.94 |  |  |  |  | 17.8 | 64.04 |  |  |  | 20.6 | 69.08 |  |  |  | 12.2 | 53.96 |  | #N/A
261.8333 | 2011-09-19 | 20:00 | 21.1 | 69.98 | WEEKDAY | On | 1979-09-19 | 20:00 | 14.5 | 58.1 |  |  | 2003-09-19 | 20:00 | 22 | 71.6 |  |  | 1995-09-19 | 20:00 | 17.2 | 62.96 |  |  |  |  | 14.4 | 57.92 |  |  |  |  | 12 | 53.6 |  |  |  | 17.8 | 64.04 |  |  |  | 11.7 | 53.06 |  |  |  | 17.2 | 62.96 |  |  |  |  | 17.8 | 64.04 |  |  |  | 19.4 | 66.92 |  |  |  | 11.3 | 52.34 |  | #N/A
261.875 | 2011-09-19 | 21:00 | 21.1 | 69.98 | WEEKDAY | On | 1979-09-19 | 21:00 | 13.3 | 55.94 |  |  | 2003-09-19 | 21:00 | 21 | 69.8 |  |  | 1995-09-19 | 21:00 | 15.6 | 60.08 |  |  |  |  | 13.3 | 55.94 |  |  |  |  | 11 | 51.8 |  |  |  | 16.7 | 62.06 |  |  |  | 11.7 | 53.06 |  |  |  | 16.7 | 62.06 |  |  |  |  | 16.7 | 62.06 |  |  |  | 18.9 | 66.02 |  |  |  | 10.3 | 50.54 |  | #N/A
261.9167 | 2011-09-19 | 22:00 | 21.1 | 69.98 | WEEKDAY | On | 1979-09-19 | 22:00 | 12.2 | 53.96 |  |  | 2003-09-19 | 22:00 | 21 | 69.8 |  |  | 1995-09-19 | 22:00 | 15 | 59 |  |  |  |  | 12.8 | 55.04 |  |  |  |  | 10 | 50 |  |  |  | 15.6 | 60.08 |  |  |  | 11.7 | 53.06 |  |  |  | 15 | 59 |  |  |  |  | 15 | 59 |  |  |  | 19.4 | 66.92 |  |  |  | 9.4 | 48.92 |  | #N/A
261.9583 | 2011-09-19 | 23:00 | 21.1 | 69.98 | WEEKDAY | On | 1979-09-19 | 23:00 | 11.3 | 52.34 |  |  | 2003-09-19 | 23:00 | 21 | 69.8 |  |  | 1995-09-19 | 23:00 | 14.4 | 57.92 |  |  |  |  | 12.8 | 55.04 |  |  |  |  | 10 | 50 |  |  |  | 15 | 59 |  |  |  | 12.2 | 53.96 |  |  |  | 14.4 | 57.92 |  |  |  |  | 14.4 | 57.92 |  |  |  | 19.4 | 66.92 |  |  |  | 9.2 | 48.56 |  | #N/A
262 | 2011-09-19 | 24:00 | 21.1 | 69.98 | WEEKDAY | On | 1979-09-19 | 24:00 | 10.3 | 50.54 |  |  | 2003-09-19 | 24:00 | 21 | 69.8 |  |  | 1995-09-19 | 24:00 | 14.4 | 57.92 |  |  |  |  | 12.8 | 55.04 |  |  |  |  | 9 | 48.2 |  |  |  | 14.5 | 58.1 |  |  |  | 12.2 | 53.96 |  |  |  | 13.9 | 57.02 |  |  |  |  | 13.9 | 57.02 |  |  |  | 19.4 | 66.92 |  |  |  | 9.1 | 48.38 |  | #N/A
262.0417 | 2011-09-20 | 1:00 | 21.1 | 69.98 | WEEKDAY | On | 1979-09-20 | 1:00 | 9.4 | 48.92 |  |  | 2003-09-20 | 1:00 | 20 | 68 |  |  | 1995-09-20 | 1:00 | 13.9 | 57.02 |  |  |  |  | 12.2 | 53.96 |  |  |  |  | 8 | 46.4 |  |  |  | 13.9 | 57.02 |  |  |  | 12.2 | 53.96 |  |  |  | 13.3 | 55.94 |  |  |  |  | 12.2 | 53.96 |  |  |  | 18.9 | 66.02 |  |  |  | 8.9 | 48.02 |  | #N/A
262.0833 | 2011-09-20 | 2:00 | 21.1 | 69.98 | WEEKDAY | On | 1979-09-20 | 2:00 | 8.9 | 48.02 |  |  | 2003-09-20 | 2:00 | 19 | 66.2 |  |  | 1995-09-20 | 2:00 | 13.3 | 55.94 |  |  |  |  | 11.7 | 53.06 |  |  |  |  | 8 | 46.4 |  |  |  | 13.9 | 57.02 |  |  |  | 12.2 | 53.96 |  |  |  | 13.3 | 55.94 |  |  |  |  | 12.8 | 55.04 |  |  |  | 18.9 | 66.02 |  |  |  | 8.5 | 47.3 |  | #N/A
262.125 | 2011-09-20 | 3:00 | 21.1 | 69.98 | WEEKDAY | On | 1979-09-20 | 3:00 | 8.3 | 46.94 |  |  | 2003-09-20 | 3:00 | 18 | 64.4 |  |  | 1995-09-20 | 3:00 | 12.8 | 55.04 |  |  |  |  | 11.1 | 51.98 |  |  |  |  | 7 | 44.6 |  |  |  | 13.9 | 57.02 |  |  |  | 12.2 | 53.96 |  |  |  | 12.8 | 55.04 |  |  |  |  | 12.2 | 53.96 |  |  |  | 18.9 | 66.02 |  |  |  | 8.2 | 46.76 |  | #N/A
262.1667 | 2011-09-20 | 4:00 | 21.1 | 69.98 | WEEKDAY | On | 1979-09-20 | 4:00 | 7.8 | 46.04 |  |  | 2003-09-20 | 4:00 | 18 | 64.4 |  |  | 1995-09-20 | 4:00 | 12.2 | 53.96 |  |  |  |  | 10 | 50 |  |  |  |  | 6.8 | 44.24 |  |  |  | 13.9 | 57.02 |  |  |  | 12.2 | 53.96 |  |  |  | 13.3 | 55.94 |  |  |  |  | 11.7 | 53.06 |  |  |  | 18.3 | 64.94 |  |  |  | 7.8 | 46.04 |  | #N/A
262.2083 | 2011-09-20 | 5:00 | 21.7 | 71.06 | WEEKDAY | On | 1979-09-20 | 5:00 | 8.5 | 47.3 |  |  | 2003-09-20 | 5:00 | 18 | 64.4 |  |  | 1995-09-20 | 5:00 | 12.2 | 53.96 |  |  |  |  | 10 | 50 |  |  |  |  | 6.9 | 44.42 |  |  |  | 14.3 | 57.74 |  |  |  | 11.7 | 53.06 |  |  |  | 12.8 | 55.04 |  |  |  |  | 10.6 | 51.08 |  |  |  | 17.2 | 62.96 |  |  |  | 8.9 | 48.02 |  | #N/A
262.25 | 2011-09-20 | 6:00 | 22.2 | 71.96 | WEEKDAY | On | 1979-09-20 | 6:00 | 9.3 | 48.74 |  |  | 2003-09-20 | 6:00 | 18 | 64.4 |  |  | 1995-09-20 | 6:00 | 12.2 | 53.96 |  |  |  |  | 10 | 50 |  |  |  |  | 7 | 44.6 |  |  |  | 14.6 | 58.28 |  |  |  | 11.1 | 51.98 |  |  |  | 12.8 | 55.04 |  |  |  |  | 10 | 50 |  |  |  | 17 | 62.6 |  |  |  | 10 | 50 |  | #N/A
262.2917 | 2011-09-20 | 7:00 | 22.2 | 71.96 | WEEKDAY | On | 1979-09-20 | 7:00 | 10 | 50 |  |  | 2003-09-20 | 7:00 | 21 | 69.8 |  |  | 1995-09-20 | 7:00 | 13.9 | 57.02 |  |  |  |  | 12.2 | 53.96 |  |  |  |  | 9.8 | 49.64 |  |  |  | 15 | 59 |  |  |  | 12.8 | 55.04 |  |  |  | 14.4 | 57.92 |  |  |  |  | 10.6 | 51.08 |  |  |  | 18.3 | 64.94 |  |  |  | 11.1 | 51.98 |  | #N/A
262.3333 | 2011-09-20 | 8:00 | 22.8 | 73.04 | WEEKDAY | On | 1979-09-20 | 8:00 | 11.3 | 52.34 |  |  | 2003-09-20 | 8:00 | 21 | 69.8 |  |  | 1995-09-20 | 8:00 | 16.7 | 62.06 |  |  |  |  | 13.9 | 57.02 |  |  |  |  | 13 | 55.4 |  |  |  | 15.7 | 60.26 |  |  |  | 15 | 59 |  |  |  | 17.2 | 62.96 |  |  |  |  | 13.9 | 57.02 |  |  |  | 20 | 68 |  |  |  | 15 | 59 |  | #N/A
262.375 | 2011-09-20 | 9:00 | 22.8 | 73.04 | WEEKDAY | On | 1979-09-20 | 9:00 | 12.6 | 54.68 |  |  | 2003-09-20 | 9:00 | 21 | 69.8 |  |  | 1995-09-20 | 9:00 | 18.3 | 64.94 |  |  |  |  | 14.4 | 57.92 |  |  |  |  | 16 | 60.8 |  |  |  | 16.5 | 61.7 |  |  |  | 15 | 59 |  |  |  | 21.1 | 69.98 |  |  |  |  | 17.8 | 64.04 |  |  |  | 21.7 | 71.06 |  |  |  | 18.9 | 66.02 |  | #N/A
262.4167 | 2011-09-20 | 10:00 | 23.3 | 73.94 | WEEKDAY | On | 1979-09-20 | 10:00 | 13.9 | 57.02 |  |  | 2003-09-20 | 10:00 | 23 | 73.4 |  |  | 1995-09-20 | 10:00 | 20.6 | 69.08 |  |  |  |  | 15.6 | 60.08 |  |  |  |  | 18 | 64.4 |  |  |  | 17.2 | 62.96 |  |  |  | 17.2 | 62.96 |  |  |  | 25 | 77 |  |  |  |  | 20 | 68 |  |  |  | 23.9 | 75.02 |  |  |  | 22.8 | 73.04 |  | #N/A
262.4583 | 2011-09-20 | 11:00 | 21.1 | 69.98 | WEEKDAY | On | 1979-09-20 | 11:00 | 14.5 | 58.1 |  |  | 2003-09-20 | 11:00 | 24 | 75.2 |  |  | 1995-09-20 | 11:00 | 22.8 | 73.04 |  |  |  |  | 16.7 | 62.06 |  |  |  |  | 21 | 69.8 |  |  |  | 17.4 | 63.32 |  |  |  | 16.7 | 62.06 |  |  |  | 26.7 | 80.06 |  |  |  |  | 22.2 | 71.96 |  |  |  | 25.6 | 78.08 |  |  |  | 23.3 | 73.94 |  | #N/A
262.5 | 2011-09-20 | 12:00 | 20.6 | 69.08 | WEEKDAY | On | 1979-09-20 | 12:00 | 15 | 59 |  |  | 2003-09-20 | 12:00 | 26 | 78.8 |  |  | 1995-09-20 | 12:00 | 22.2 | 71.96 |  |  |  |  | 17.8 | 64.04 |  |  |  |  | 21 | 69.8 |  |  |  | 17.6 | 63.68 |  |  |  | 16.7 | 62.06 |  |  |  | 28.3 | 82.94 |  |  |  |  | 23.3 | 73.94 |  |  |  | 26.7 | 80.06 |  |  |  | 23.9 | 75.02 |  | #N/A
262.5417 | 2011-09-20 | 13:00 | 19.4 | 66.92 | WEEKDAY | On | 1979-09-20 | 13:00 | 15.6 | 60.08 |  |  | 2003-09-20 | 13:00 | 26 | 78.8 |  |  | 1995-09-20 | 13:00 | 22.2 | 71.96 |  |  |  |  | 18.3 | 64.94 |  |  |  |  | 24 | 75.2 |  |  |  | 17.8 | 64.04 |  |  |  | 18.3 | 64.94 |  |  |  | 28.9 | 84.02 |  |  |  |  | 23.3 | 73.94 |  |  |  | 26.1 | 78.98 |  |  |  | 24.4 | 75.92 |  | #N/A
262.5833 | 2011-09-20 | 14:00 | 18.9 | 66.02 | WEEKDAY | On | 1979-09-20 | 14:00 | 15.8 | 60.44 |  |  | 2003-09-20 | 14:00 | 26 | 78.8 |  |  | 1995-09-20 | 14:00 | 21.7 | 71.06 |  |  |  |  | 18.9 | 66.02 |  |  |  |  | 24 | 75.2 |  |  |  | 17.4 | 63.32 |  |  |  | 18.3 | 64.94 |  |  |  | 30 | 86 |  |  |  |  | 24.4 | 75.92 |  |  |  | 26.7 | 80.06 |  |  |  | 24.4 | 75.92 |  | #N/A
262.625 | 2011-09-20 | 15:00 | 19.4 | 66.92 | WEEKDAY | On | 1979-09-20 | 15:00 | 15.9 | 60.62 |  |  | 2003-09-20 | 15:00 | 26 | 78.8 |  |  | 1995-09-20 | 15:00 | 21.1 | 69.98 |  |  |  |  | 19.4 | 66.92 |  |  |  |  | 23 | 73.4 |  |  |  | 17.1 | 62.78 |  |  |  | 17.8 | 64.04 |  |  |  | 29.4 | 84.92 |  |  |  |  | 23.9 | 75.02 |  |  |  | 21.1 | 69.98 |  |  |  | 24.4 | 75.92 |  | #N/A
262.6667 | 2011-09-20 | 16:00 | 19.4 | 66.92 | WEEKDAY | On | 1979-09-20 | 16:00 | 16.1 | 60.98 |  |  | 2003-09-20 | 16:00 | 25.2 | 77.36 |  |  | 1995-09-20 | 16:00 | 21.1 | 69.98 |  |  |  |  | 19.4 | 66.92 |  |  |  |  | 24 | 75.2 |  |  |  | 16.7 | 62.06 |  |  |  | 18.3 | 64.94 |  |  |  | 28.9 | 84.02 |  |  |  |  | 23.9 | 75.02 |  |  |  | 21.1 | 69.98 |  |  |  | 24.4 | 75.92 |  | #N/A
262.7083 | 2011-09-20 | 17:00 | 20.6 | 69.08 | WEEKDAY | On | 1979-09-20 | 17:00 | 15.9 | 60.62 |  |  | 2003-09-20 | 17:00 | 24 | 75.2 |  |  | 1995-09-20 | 17:00 | 20 | 68 |  |  |  |  | 18.9 | 66.02 |  |  |  |  | 23 | 73.4 |  |  |  | 16.3 | 61.34 |  |  |  | 17.2 | 62.96 |  |  |  | 27.2 | 80.96 |  |  |  |  | 23.3 | 73.94 |  |  |  | 22.2 | 71.96 |  |  |  | 23.5 | 74.3 |  | #N/A
262.75 | 2011-09-20 | 18:00 | 21.1 | 69.98 | WEEKDAY | On | 1979-09-20 | 18:00 | 15.8 | 60.44 |  |  | 2003-09-20 | 18:00 | 22 | 71.6 |  |  | 1995-09-20 | 18:00 | 19.4 | 66.92 |  |  |  |  | 17.2 | 62.96 |  |  |  |  | 18 | 64.4 |  |  |  | 16 | 60.8 |  |  |  | 15 | 59 |  |  |  | 26.1 | 78.98 |  |  |  |  | 21.7 | 71.06 |  |  |  | 21.7 | 71.06 |  |  |  | 22.6 | 72.68 |  | #N/A
262.7917 | 2011-09-20 | 19:00 | 21.7 | 71.06 | WEEKDAY | On | 1979-09-20 | 19:00 | 15.6 | 60.08 |  |  | 2003-09-20 | 19:00 | 22 | 71.6 |  |  | 1995-09-20 | 19:00 | 19.4 | 66.92 |  |  |  |  | 14.4 | 57.92 |  |  |  |  | 15 | 59 |  |  |  | 15.6 | 60.08 |  |  |  | 13.9 | 57.02 |  |  |  | 24.4 | 75.92 |  |  |  |  | 19.4 | 66.92 |  |  |  | 20.6 | 69.08 |  |  |  | 21.7 | 71.06 |  | #N/A
262.8333 | 2011-09-20 | 20:00 | 21.7 | 71.06 | WEEKDAY | On | 1979-09-20 | 20:00 | 15.6 | 60.08 |  |  | 2003-09-20 | 20:00 | 21 | 69.8 |  |  | 1995-09-20 | 20:00 | 19.4 | 66.92 |  |  |  |  | 13.9 | 57.02 |  |  |  |  | 13 | 55.4 |  |  |  | 15 | 59 |  |  |  | 13.9 | 57.02 |  |  |  | 23.9 | 75.02 |  |  |  |  | 18.3 | 64.94 |  |  |  | 20.6 | 69.08 |  |  |  | 20.9 | 69.62 |  | #N/A
262.875 | 2011-09-20 | 21:00 | 21.1 | 69.98 | WEEKDAY | On | 1979-09-20 | 21:00 | 15.6 | 60.08 |  |  | 2003-09-20 | 21:00 | 19 | 66.2 |  |  | 1995-09-20 | 21:00 | 19.4 | 66.92 |  |  |  |  | 12.8 | 55.04 |  |  |  |  | 12 | 53.6 |  |  |  | 14.5 | 58.1 |  |  |  | 12.2 | 53.96 |  |  |  | 24.4 | 75.92 |  |  |  |  | 16.7 | 62.06 |  |  |  | 20 | 68 |  |  |  | 20.2 | 68.36 |  | #N/A
262.9167 | 2011-09-20 | 22:00 | 19.4 | 66.92 | WEEKDAY | On | 1979-09-20 | 22:00 | 15.6 | 60.08 |  |  | 2003-09-20 | 22:00 | 18.6 | 65.48 |  |  | 1995-09-20 | 22:00 | 19.4 | 66.92 |  |  |  |  | 11.7 | 53.06 |  |  |  |  | 12 | 53.6 |  |  |  | 13.9 | 57.02 |  |  |  | 11.1 | 51.98 |  |  |  | 23.9 | 75.02 |  |  |  |  | 15.6 | 60.08 |  |  |  | 20 | 68 |  |  |  | 19.4 | 66.92 |  | #N/A
262.9583 | 2011-09-20 | 23:00 | 20.6 | 69.08 | WEEKDAY | On | 1979-09-20 | 23:00 | 16 | 60.8 |  |  | 2003-09-20 | 23:00 | 18 | 64.4 |  |  | 1995-09-20 | 23:00 | 19.4 | 66.92 |  |  |  |  | 12.2 | 53.96 |  |  |  |  | 11 | 51.8 |  |  |  | 13.4 | 56.12 |  |  |  | 10 | 50 |  |  |  | 23.9 | 75.02 |  |  |  |  | 15 | 59 |  |  |  | 20 | 68 |  |  |  | 18.7 | 65.66 |  | #N/A
263 | 2011-09-20 | 24:00 | 21.1 | 69.98 | WEEKDAY | On | 1979-09-20 | 24:00 | 16.3 | 61.34 |  |  | 2003-09-20 | 24:00 | 17 | 62.6 |  |  | 1995-09-20 | 24:00 | 18.9 | 66.02 |  |  |  |  | 11.7 | 53.06 |  |  |  |  | 10 | 50 |  |  |  | 12.8 | 55.04 |  |  |  | 8.9 | 48.02 |  |  |  | 24.4 | 75.92 |  |  |  |  | 14.4 | 57.92 |  |  |  | 20.6 | 69.08 |  |  |  | 17.9 | 64.22 |  | #N/A
263.0417 | 2011-09-21 | 1:00 | 21.1 | 69.98 | WEEKDAY | On | 1979-09-21 | 1:00 | 16.7 | 62.06 |  |  | 2003-09-21 | 1:00 | 16 | 60.8 |  |  | 1995-09-21 | 1:00 | 19.4 | 66.92 |  |  |  |  | 11.1 | 51.98 |  |  |  |  | 10 | 50 |  |  |  | 12.3 | 54.14 |  |  |  | 7.8 | 46.04 |  |  |  | 24.4 | 75.92 |  |  |  |  | 13.9 | 57.02 |  |  |  | 20.6 | 69.08 |  |  |  | 17.2 | 62.96 |  | #N/A
263.0833 | 2011-09-21 | 2:00 | 20.6 | 69.08 | WEEKDAY | On | 1979-09-21 | 2:00 | 16.5 | 61.7 |  |  | 2003-09-21 | 2:00 | 16 | 60.8 |  |  | 1995-09-21 | 2:00 | 19.4 | 66.92 |  |  |  |  | 10.6 | 51.08 |  |  |  |  | 9 | 48.2 |  |  |  | 11.7 | 53.06 |  |  |  | 6.7 | 44.06 |  |  |  | 23.3 | 73.94 |  |  |  |  | 12.8 | 55.04 |  |  |  | 20.6 | 69.08 |  |  |  | 15.2 | 59.36 |  | #N/A
263.125 | 2011-09-21 | 3:00 | 21.1 | 69.98 | WEEKDAY | On | 1979-09-21 | 3:00 | 16.3 | 61.34 |  |  | 2003-09-21 | 3:00 | 14.9 | 58.82 |  |  | 1995-09-21 | 3:00 | 18.9 | 66.02 |  |  |  |  | 11.7 | 53.06 |  |  |  |  | 9 | 48.2 |  |  |  | 11.2 | 52.16 |  |  |  | 6.1 | 42.98 |  |  |  | 20.6 | 69.08 |  |  |  |  | 12.8 | 55.04 |  |  |  | 19.4 | 66.92 |  |  |  | 13.1 | 55.58 |  | #N/A
263.1667 | 2011-09-21 | 4:00 | 21.1 | 69.98 | WEEKDAY | On | 1979-09-21 | 4:00 | 16.1 | 60.98 |  |  | 2003-09-21 | 4:00 | 14 | 57.2 |  |  | 1995-09-21 | 4:00 | 19.4 | 66.92 |  |  |  |  | 12.8 | 55.04 |  |  |  |  | 8.4 | 47.12 |  |  |  | 10.6 | 51.08 |  |  |  | 6.7 | 44.06 |  |  |  | 16.7 | 62.06 |  |  |  |  | 12.2 | 53.96 |  |  |  | 20 | 68 |  |  |  | 11.1 | 51.98 |  | #N/A
263.2083 | 2011-09-21 | 5:00 | 19 | 66.2 | WEEKDAY | On | 1979-09-21 | 5:00 | 16.5 | 61.7 |  |  | 2003-09-21 | 5:00 | 13 | 55.4 |  |  | 1995-09-21 | 5:00 | 18.9 | 66.02 |  |  |  |  | 13.9 | 57.02 |  |  |  |  | 8 | 46.4 |  |  |  | 10.6 | 51.08 |  |  |  | 5.6 | 42.08 |  |  |  | 16.1 | 60.98 |  |  |  |  | 12.2 | 53.96 |  |  |  | 20 | 68 |  |  |  | 10.5 | 50.9 |  | #N/A
263.25 | 2011-09-21 | 6:00 | 19.4 | 66.92 | WEEKDAY | On | 1979-09-21 | 6:00 | 16.8 | 62.24 |  |  | 2003-09-21 | 6:00 | 11 | 51.8 |  |  | 1995-09-21 | 6:00 | 19.4 | 66.92 |  |  |  |  | 13.9 | 57.02 |  |  |  |  | 8 | 46.4 |  |  |  | 10.6 | 51.08 |  |  |  | 4.4 | 39.92 |  |  |  | 15 | 59 |  |  |  |  | 11.7 | 53.06 |  |  |  | 19.4 | 66.92 |  |  |  | 10 | 50 |  | #N/A
263.2917 | 2011-09-21 | 7:00 | 20 | 68 | WEEKDAY | On | 1979-09-21 | 7:00 | 17.2 | 62.96 |  |  | 2003-09-21 | 7:00 | 14 | 57.2 |  |  | 1995-09-21 | 7:00 | 20 | 68 |  |  |  |  | 15 | 59 |  |  |  |  | 10 | 50 |  |  |  | 10.6 | 51.08 |  |  |  | 7.2 | 44.96 |  |  |  | 14.4 | 57.92 |  |  |  |  | 12.2 | 53.96 |  |  |  | 20.6 | 69.08 |  |  |  | 9.4 | 48.92 |  | #N/A
263.3333 | 2011-09-21 | 8:00 | 20.6 | 69.08 | WEEKDAY | On | 1979-09-21 | 8:00 | 17.9 | 64.22 |  |  | 2003-09-21 | 8:00 | 17 | 62.6 |  |  | 1995-09-21 | 8:00 | 20.6 | 69.08 |  |  |  |  | 17.2 | 62.96 |  |  |  |  | 14 | 57.2 |  |  |  | 11.1 | 51.98 |  |  |  | 10.6 | 51.08 |  |  |  | 14.4 | 57.92 |  |  |  |  | 15.6 | 60.08 |  |  |  | 21.1 | 69.98 |  |  |  | 10.7 | 51.26 |  | #N/A
263.375 | 2011-09-21 | 9:00 | 21.7 | 71.06 | WEEKDAY | On | 1979-09-21 | 9:00 | 18.7 | 65.66 |  |  | 2003-09-21 | 9:00 | 18 | 64.4 |  |  | 1995-09-21 | 9:00 | 21.1 | 69.98 |  |  |  |  | 20 | 68 |  |  |  |  | 18 | 64.4 |  |  |  | 11.7 | 53.06 |  |  |  | 12.8 | 55.04 |  |  |  | 16.1 | 60.98 |  |  |  |  | 18.9 | 66.02 |  |  |  | 22.8 | 73.04 |  |  |  | 12 | 53.6 |  | #N/A
263.4167 | 2011-09-21 | 10:00 | 21.1 | 69.98 | WEEKDAY | On | 1979-09-21 | 10:00 | 19.4 | 66.92 |  |  | 2003-09-21 | 10:00 | 19 | 66.2 |  |  | 1995-09-21 | 10:00 | 22.2 | 71.96 |  |  |  |  | 21.7 | 71.06 |  |  |  |  | 19 | 66.2 |  |  |  | 12.2 | 53.96 |  |  |  | 14.4 | 57.92 |  |  |  | 15 | 59 |  |  |  |  | 21.7 | 71.06 |  |  |  | 23.3 | 73.94 |  |  |  | 13.3 | 55.94 |  | #N/A
263.4583 | 2011-09-21 | 11:00 | 22.8 | 73.04 | WEEKDAY | On | 1979-09-21 | 11:00 | 19.8 | 67.64 |  |  | 2003-09-21 | 11:00 | 20 | 68 |  |  | 1995-09-21 | 11:00 | 22.8 | 73.04 |  |  |  |  | 22.8 | 73.04 |  |  |  |  | 21.1 | 69.98 |  |  |  | 12.8 | 55.04 |  |  |  | 16.7 | 62.06 |  |  |  | 15 | 59 |  |  |  |  | 22.8 | 73.04 |  |  |  | 23.9 | 75.02 |  |  |  | 14.1 | 57.38 |  | #N/A
263.5 | 2011-09-21 | 12:00 | 23.9 | 75.02 | WEEKDAY | On | 1979-09-21 | 12:00 | 20.2 | 68.36 |  |  | 2003-09-21 | 12:00 | 21 | 69.8 |  |  | 1995-09-21 | 12:00 | 23.3 | 73.94 |  |  |  |  | 23.9 | 75.02 |  |  |  |  | 23 | 73.4 |  |  |  | 13.3 | 55.94 |  |  |  | 18.9 | 66.02 |  |  |  | 15 | 59 |  |  |  |  | 24.4 | 75.92 |  |  |  | 25 | 77 |  |  |  | 14.8 | 58.64 |  | #N/A
263.5417 | 2011-09-21 | 13:00 | 25 | 77 | WEEKDAY | On | 1979-09-21 | 13:00 | 20.6 | 69.08 |  |  | 2003-09-21 | 13:00 | 22 | 71.6 |  |  | 1995-09-21 | 13:00 | 23.9 | 75.02 |  |  |  |  | 24.4 | 75.92 |  |  |  |  | 24 | 75.2 |  |  |  | 13.9 | 57.02 |  |  |  | 18.9 | 66.02 |  |  |  | 16.7 | 62.06 |  |  |  |  | 25 | 77 |  |  |  | 25.6 | 78.08 |  |  |  | 15.6 | 60.08 |  | #N/A
263.5833 | 2011-09-21 | 14:00 | 25.6 | 78.08 | WEEKDAY | On | 1979-09-21 | 14:00 | 20.6 | 69.08 |  |  | 2003-09-21 | 14:00 | 22 | 71.6 |  |  | 1995-09-21 | 14:00 | 23.3 | 73.94 |  |  |  |  | 25 | 77 |  |  |  |  | 24 | 75.2 |  |  |  | 14.3 | 57.74 |  |  |  | 18.9 | 66.02 |  |  |  | 16.7 | 62.06 |  |  |  |  | 25.6 | 78.08 |  |  |  | 26.1 | 78.98 |  |  |  | 15.6 | 60.08 |  | #N/A
263.625 | 2011-09-21 | 15:00 | 25 | 77 | WEEKDAY | On | 1979-09-21 | 15:00 | 20.6 | 69.08 |  |  | 2003-09-21 | 15:00 | 22 | 71.6 |  |  | 1995-09-21 | 15:00 | 22.8 | 73.04 |  |  |  |  | 25 | 77 |  |  |  |  | 24 | 75.2 |  |  |  | 14.6 | 58.28 |  |  |  | 18.3 | 64.94 |  |  |  | 16.1 | 60.98 |  |  |  |  | 26.1 | 78.98 |  |  |  | 26.1 | 78.98 |  |  |  | 15.6 | 60.08 |  | #N/A
263.6667 | 2011-09-21 | 16:00 | 23.9 | 75.02 | WEEKDAY | On | 1979-09-21 | 16:00 | 20.6 | 69.08 |  |  | 2003-09-21 | 16:00 | 22 | 71.6 |  |  | 1995-09-21 | 16:00 | 23.3 | 73.94 |  |  |  |  | 24.4 | 75.92 |  |  |  |  | 23 | 73.4 |  |  |  | 15 | 59 |  |  |  | 18.9 | 66.02 |  |  |  | 16.1 | 60.98 |  |  |  |  | 26.1 | 78.98 |  |  |  | 25.6 | 78.08 |  |  |  | 15.6 | 60.08 |  | #N/A
263.7083 | 2011-09-21 | 17:00 | 23.3 | 73.94 | WEEKDAY | On | 1979-09-21 | 17:00 | 20.4 | 68.72 |  |  | 2003-09-21 | 17:00 | 21 | 69.8 |  |  | 1995-09-21 | 17:00 | 22.8 | 73.04 |  |  |  |  | 24.4 | 75.92 |  |  |  |  | 23 | 73.4 |  |  |  | 13.9 | 57.02 |  |  |  | 16.7 | 62.06 |  |  |  | 14.4 | 57.92 |  |  |  |  | 25.6 | 78.08 |  |  |  | 24.4 | 75.92 |  |  |  | 15.6 | 60.08 |  | #N/A
263.75 | 2011-09-21 | 18:00 | 22.8 | 73.04 | WEEKDAY | On | 1979-09-21 | 18:00 | 20.2 | 68.36 |  |  | 2003-09-21 | 18:00 | 18.5 | 65.3 |  |  | 1995-09-21 | 18:00 | 21.7 | 71.06 |  |  |  |  | 21.7 | 71.06 |  |  |  |  | 20 | 68 |  |  |  | 12.8 | 55.04 |  |  |  | 14.4 | 57.92 |  |  |  | 13.9 | 57.02 |  |  |  |  | 23.3 | 73.94 |  |  |  | 23.3 | 73.94 |  |  |  | 15.6 | 60.08 |  | #N/A
263.7917 | 2011-09-21 | 19:00 | 22.2 | 71.96 | WEEKDAY | On | 1979-09-21 | 19:00 | 20 | 68 |  |  | 2003-09-21 | 19:00 | 16 | 60.8 |  |  | 1995-09-21 | 19:00 | 21.7 | 71.06 |  |  |  |  | 19.4 | 66.92 |  |  |  |  | 15 | 59 |  |  |  | 11.7 | 53.06 |  |  |  | 13.3 | 55.94 |  |  |  | 13.9 | 57.02 |  |  |  |  | 21.1 | 69.98 |  |  |  | 22.2 | 71.96 |  |  |  | 15.6 | 60.08 |  | #N/A
263.8333 | 2011-09-21 | 20:00 | 21.7 | 71.06 | WEEKDAY | On | 1979-09-21 | 20:00 | 20.2 | 68.36 |  |  | 2003-09-21 | 20:00 | 16 | 60.8 |  |  | 1995-09-21 | 20:00 | 21.7 | 71.06 |  |  |  |  | 16.1 | 60.98 |  |  |  |  | 14 | 57.2 |  |  |  | 11.1 | 51.98 |  |  |  | 11.1 | 51.98 |  |  |  | 13.3 | 55.94 |  |  |  |  | 20 | 68 |  |  |  | 20 | 68 |  |  |  | 15.6 | 60.08 |  | #N/A
263.875 | 2011-09-21 | 21:00 | 21.7 | 71.06 | WEEKDAY | On | 1979-09-21 | 21:00 | 20.4 | 68.72 |  |  | 2003-09-21 | 21:00 | 16 | 60.8 |  |  | 1995-09-21 | 21:00 | 21.7 | 71.06 |  |  |  |  | 15.6 | 60.08 |  |  |  |  | 13 | 55.4 |  |  |  | 10.6 | 51.08 |  |  |  | 10.6 | 51.08 |  |  |  | 13.3 | 55.94 |  |  |  |  | 18.3 | 64.94 |  |  |  | 18.3 | 64.94 |  |  |  | 15.6 | 60.08 |  | #N/A
263.9167 | 2011-09-21 | 22:00 | 21.7 | 71.06 | WEEKDAY | On | 1979-09-21 | 22:00 | 20.6 | 69.08 |  |  | 2003-09-21 | 22:00 | 15 | 59 |  |  | 1995-09-21 | 22:00 | 21.1 | 69.98 |  |  |  |  | 14.4 | 57.92 |  |  |  |  | 12 | 53.6 |  |  |  | 10 | 50 |  |  |  | 10.6 | 51.08 |  |  |  | 12.8 | 55.04 |  |  |  |  | 17.2 | 62.96 |  |  |  | 17.8 | 64.04 |  |  |  | 15.6 | 60.08 |  | #N/A
263.9583 | 2011-09-21 | 23:00 | 21.7 | 71.06 | WEEKDAY | On | 1979-09-21 | 23:00 | 20.4 | 68.72 |  |  | 2003-09-21 | 23:00 | 16 | 60.8 |  |  | 1995-09-21 | 23:00 | 21.1 | 69.98 |  |  |  |  | 13.9 | 57.02 |  |  |  |  | 11.5 | 52.7 |  |  |  | 9.3 | 48.74 |  |  |  | 12.8 | 55.04 |  |  |  | 12.2 | 53.96 |  |  |  |  | 16.7 | 62.06 |  |  |  | 16.7 | 62.06 |  |  |  | 17.4 | 63.32 |  | #N/A
264 | 2011-09-21 | 24:00 | 21.7 | 71.06 | WEEKDAY | On | 1979-09-21 | 24:00 | 20.2 | 68.36 |  |  | 2003-09-21 | 24:00 | 15 | 59 |  |  | 1995-09-21 | 24:00 | 21.1 | 69.98 |  |  |  |  | 12.8 | 55.04 |  |  |  |  | 11 | 51.8 |  |  |  | 8.5 | 47.3 |  |  |  | 12.8 | 55.04 |  |  |  | 12.2 | 53.96 |  |  |  |  | 15 | 59 |  |  |  | 15.6 | 60.08 |  |  |  | 19.3 | 66.74 |  | #N/A
264.0417 | 2011-09-22 | 1:00 | 21.1 | 69.98 | WEEKDAY | On | 1979-09-22 | 1:00 | 20 | 68 |  |  | 2003-09-22 | 1:00 | 15 | 59 |  |  | 1995-09-22 | 1:00 | 21.1 | 69.98 |  |  |  |  | 13.9 | 57.02 |  |  |  |  | 11 | 51.8 |  |  |  | 7.8 | 46.04 |  |  |  | 12.8 | 55.04 |  |  |  | 12.2 | 53.96 |  |  |  |  | 15 | 59 |  |  |  | 15 | 59 |  |  |  | 21.1 | 69.98 |  | #N/A
264.0833 | 2011-09-22 | 2:00 | 20.6 | 69.08 | WEEKDAY | On | 1979-09-22 | 2:00 | 20 | 68 |  |  | 2003-09-22 | 2:00 | 13 | 55.4 |  |  | 1995-09-22 | 2:00 | 21.7 | 71.06 |  |  |  |  | 12.8 | 55.04 |  |  |  |  | 11 | 51.8 |  |  |  | 7.8 | 46.04 |  |  |  | 12.2 | 53.96 |  |  |  | 12.2 | 53.96 |  |  |  |  | 13.9 | 57.02 |  |  |  | 14.4 | 57.92 |  |  |  | 20.5 | 68.9 |  | #N/A
264.125 | 2011-09-22 | 3:00 | 20.6 | 69.08 | WEEKDAY | On | 1979-09-22 | 3:00 | 20 | 68 |  |  | 2003-09-22 | 3:00 | 15 | 59 |  |  | 1995-09-22 | 3:00 | 21.7 | 71.06 |  |  |  |  | 12.2 | 53.96 |  |  |  |  | 10 | 50 |  |  |  | 7.8 | 46.04 |  |  |  | 13.3 | 55.94 |  |  |  | 11.7 | 53.06 |  |  |  |  | 13.9 | 57.02 |  |  |  | 13.3 | 55.94 |  |  |  | 20 | 68 |  | #N/A
264.1667 | 2011-09-22 | 4:00 | 20 | 68 | WEEKDAY | On | 1979-09-22 | 4:00 | 20 | 68 |  |  | 2003-09-22 | 4:00 | 15 | 59 |  |  | 1995-09-22 | 4:00 | 21.7 | 71.06 |  |  |  |  | 12.8 | 55.04 |  |  |  |  | 11 | 51.8 |  |  |  | 7.8 | 46.04 |  |  |  | 13.9 | 57.02 |  |  |  | 10 | 50 |  |  |  |  | 13.3 | 55.94 |  |  |  | 13.9 | 57.02 |  |  |  | 19.4 | 66.92 |  | #N/A
264.2083 | 2011-09-22 | 5:00 | 20 | 68 | WEEKDAY | On | 1979-09-22 | 5:00 | 20 | 68 |  |  | 2003-09-22 | 5:00 | 16 | 60.8 |  |  | 1995-09-22 | 5:00 | 21.7 | 71.06 |  |  |  |  | 12.2 | 53.96 |  |  |  |  | 11 | 51.8 |  |  |  | 7.8 | 46.04 |  |  |  | 12.8 | 55.04 |  |  |  | 8.9 | 48.02 |  |  |  |  | 13.3 | 55.94 |  |  |  | 13.9 | 57.02 |  |  |  | 18.5 | 65.3 |  | #N/A
264.25 | 2011-09-22 | 6:00 | 19.4 | 66.92 | WEEKDAY | On | 1979-09-22 | 6:00 | 20 | 68 |  |  | 2003-09-22 | 6:00 | 16 | 60.8 |  |  | 1995-09-22 | 6:00 | 21.7 | 71.06 |  |  |  |  | 13.9 | 57.02 |  |  |  |  | 11 | 51.8 |  |  |  | 7.8 | 46.04 |  |  |  | 13.9 | 57.02 |  |  |  | 8.9 | 48.02 |  |  |  |  | 12.8 | 55.04 |  |  |  | 13.9 | 57.02 |  |  |  | 17.6 | 63.68 |  | #N/A
264.2917 | 2011-09-22 | 7:00 | 20 | 68 | WEEKDAY | On | 1979-09-22 | 7:00 | 20 | 68 |  |  | 2003-09-22 | 7:00 | 16 | 60.8 |  |  | 1995-09-22 | 7:00 | 21.7 | 71.06 |  |  |  |  | 16.1 | 60.98 |  |  |  |  | 12 | 53.6 |  |  |  | 7.8 | 46.04 |  |  |  | 13.9 | 57.02 |  |  |  | 10 | 50 |  |  |  |  | 12.8 | 55.04 |  |  |  | 14.4 | 57.92 |  |  |  | 16.7 | 62.06 |  | #N/A
264.3333 | 2011-09-22 | 8:00 | 21 | 69.8 | WEEKDAY | On | 1979-09-22 | 8:00 | 19.4 | 66.92 |  |  | 2003-09-22 | 8:00 | 16 | 60.8 |  |  | 1995-09-22 | 8:00 | 21.7 | 71.06 |  |  |  |  | 19.4 | 66.92 |  |  |  |  | 14 | 57.2 |  |  |  | 8.5 | 47.3 |  |  |  | 13.9 | 57.02 |  |  |  | 12.2 | 53.96 |  |  |  |  | 15 | 59 |  |  |  | 15 | 59 |  |  |  | 17.1 | 62.78 |  | #N/A
264.375 | 2011-09-22 | 9:00 | 21.7 | 71.06 | WEEKDAY | On | 1979-09-22 | 9:00 | 18.9 | 66.02 |  |  | 2003-09-22 | 9:00 | 17.6 | 63.68 |  |  | 1995-09-22 | 9:00 | 21.7 | 71.06 |  |  |  |  | 21.7 | 71.06 |  |  |  |  | 16 | 60.8 |  |  |  | 9.3 | 48.74 |  |  |  | 14.4 | 57.92 |  |  |  | 13 | 55.4 |  |  |  |  | 16.7 | 62.06 |  |  |  | 15.6 | 60.08 |  |  |  | 17.4 | 63.32 |  | #N/A
264.4167 | 2011-09-22 | 10:00 | 21.7 | 71.06 | WEEKDAY | On | 1979-09-22 | 10:00 | 18.3 | 64.94 |  |  | 2003-09-22 | 10:00 | 19 | 66.2 |  |  | 1995-09-22 | 10:00 | 22.2 | 71.96 |  |  |  |  | 23.3 | 73.94 |  |  |  |  | 17 | 62.6 |  |  |  | 10 | 50 |  |  |  | 15 | 59 |  |  |  | 12.8 | 55.04 |  |  |  |  | 19.4 | 66.92 |  |  |  | 16.7 | 62.06 |  |  |  | 17.8 | 64.04 |  | #N/A
264.4583 | 2011-09-22 | 11:00 | 22.8 | 73.04 | WEEKDAY | On | 1979-09-22 | 11:00 | 18.5 | 65.3 |  |  | 2003-09-22 | 11:00 | 19 | 66.2 |  |  | 1995-09-22 | 11:00 | 20.6 | 69.08 |  |  |  |  | 23.9 | 75.02 |  |  |  |  | 17 | 62.6 |  |  |  | 10.6 | 51.08 |  |  |  | 15.6 | 60.08 |  |  |  | 14.4 | 57.92 |  |  |  |  | 22.2 | 71.96 |  |  |  | 15 | 59 |  |  |  | 18.2 | 64.76 |  | #N/A
264.5 | 2011-09-22 | 12:00 | 23.9 | 75.02 | WEEKDAY | On | 1979-09-22 | 12:00 | 18.7 | 65.66 |  |  | 2003-09-22 | 12:00 | 20 | 68 |  |  | 1995-09-22 | 12:00 | 20.6 | 69.08 |  |  |  |  | 25 | 77 |  |  |  |  | 18 | 64.4 |  |  |  | 11.1 | 51.98 |  |  |  | 15 | 59 |  |  |  | 15 | 59 |  |  |  |  | 22.8 | 73.04 |  |  |  | 14.4 | 57.92 |  |  |  | 18.5 | 65.3 |  | #N/A
264.5417 | 2011-09-22 | 13:00 | 25 | 77 | WEEKDAY | On | 1979-09-22 | 13:00 | 18.9 | 66.02 |  |  | 2003-09-22 | 13:00 | 20 | 68 |  |  | 1995-09-22 | 13:00 | 21.1 | 69.98 |  |  |  |  | 25.6 | 78.08 |  |  |  |  | 17 | 62.6 |  |  |  | 11.7 | 53.06 |  |  |  | 15 | 59 |  |  |  | 15.6 | 60.08 |  |  |  |  | 22.8 | 73.04 |  |  |  | 13.9 | 57.02 |  |  |  | 18.9 | 66.02 |  | #N/A
264.5833 | 2011-09-22 | 14:00 | 26.1 | 78.98 | WEEKDAY | On | 1979-09-22 | 14:00 | 18.9 | 66.02 |  |  | 2003-09-22 | 14:00 | 20 | 68 |  |  | 1995-09-22 | 14:00 | 22.8 | 73.04 |  |  |  |  | 26.1 | 78.98 |  |  |  |  | 17 | 62.6 |  |  |  | 11.3 | 52.34 |  |  |  | 15 | 59 |  |  |  | 16.1 | 60.98 |  |  |  |  | 23.9 | 75.02 |  |  |  | 13.3 | 55.94 |  |  |  | 19.5 | 67.1 |  | #N/A
264.625 | 2011-09-22 | 15:00 | 25.6 | 78.08 | WEEKDAY | On | 1979-09-22 | 15:00 | 18.9 | 66.02 |  |  | 2003-09-22 | 15:00 | 20 | 68 |  |  | 1995-09-22 | 15:00 | 21.7 | 71.06 |  |  |  |  | 26.7 | 80.06 |  |  |  |  | 16 | 60.8 |  |  |  | 11 | 51.8 |  |  |  | 15.6 | 60.08 |  |  |  | 17.2 | 62.96 |  |  |  |  | 23.9 | 75.02 |  |  |  | 13.3 | 55.94 |  |  |  | 20 | 68 |  | #N/A
264.6667 | 2011-09-22 | 16:00 | 24.4 | 75.92 | WEEKDAY | On | 1979-09-22 | 16:00 | 18.9 | 66.02 |  |  | 2003-09-22 | 16:00 | 20 | 68 |  |  | 1995-09-22 | 16:00 | 22.2 | 71.96 |  |  |  |  | 26.7 | 80.06 |  |  |  |  | 16 | 60.8 |  |  |  | 10.6 | 51.08 |  |  |  | 15.6 | 60.08 |  |  |  | 16.7 | 62.06 |  |  |  |  | 23.9 | 75.02 |  |  |  | 12.8 | 55.04 |  |  |  | 20.6 | 69.08 |  | #N/A
264.7083 | 2011-09-22 | 17:00 | 23.9 | 75.02 | WEEKDAY | On | 1979-09-22 | 17:00 | 18.2 | 64.76 |  |  | 2003-09-22 | 17:00 | 19 | 66.2 |  |  | 1995-09-22 | 17:00 | 22.8 | 73.04 |  |  |  |  | 25.6 | 78.08 |  |  |  |  | 16 | 60.8 |  |  |  | 10 | 50 |  |  |  | 15.6 | 60.08 |  |  |  | 14.4 | 57.92 |  |  |  |  | 23.3 | 73.94 |  |  |  | 11.7 | 53.06 |  |  |  | 19.7 | 67.46 |  | #N/A
264.75 | 2011-09-22 | 18:00 | 22.8 | 73.04 | WEEKDAY | On | 1979-09-22 | 18:00 | 17.4 | 63.32 |  |  | 2003-09-22 | 18:00 | 19 | 66.2 |  |  | 1995-09-22 | 18:00 | 22.2 | 71.96 |  |  |  |  | 23.3 | 73.94 |  |  |  |  | 15 | 59 |  |  |  | 9.5 | 49.1 |  |  |  | 15.6 | 60.08 |  |  |  | 13.3 | 55.94 |  |  |  |  | 21.1 | 69.98 |  |  |  | 12.2 | 53.96 |  |  |  | 18.7 | 65.66 |  | #N/A
264.7917 | 2011-09-22 | 19:00 | 22.2 | 71.96 | WEEKDAY | On | 1979-09-22 | 19:00 | 16.7 | 62.06 |  |  | 2003-09-22 | 19:00 | 19 | 66.2 |  |  | 1995-09-22 | 19:00 | 20 | 68 |  |  |  |  | 21.7 | 71.06 |  |  |  |  | 16 | 60.8 |  |  |  | 8.9 | 48.02 |  |  |  | 15.6 | 60.08 |  |  |  | 11.7 | 53.06 |  |  |  |  | 18.9 | 66.02 |  |  |  | 11.7 | 53.06 |  |  |  | 17.8 | 64.04 |  | #N/A
264.8333 | 2011-09-22 | 20:00 | 22.2 | 71.96 | WEEKDAY | On | 1979-09-22 | 20:00 | 16.7 | 62.06 |  |  | 2003-09-22 | 20:00 | 18 | 64.4 |  |  | 1995-09-22 | 20:00 | 20 | 68 |  |  |  |  | 20.6 | 69.08 |  |  |  |  | 15 | 59 |  |  |  | 8.2 | 46.76 |  |  |  | 15.6 | 60.08 |  |  |  | 11.1 | 51.98 |  |  |  |  | 17.2 | 62.96 |  |  |  | 11.7 | 53.06 |  |  |  | 17.4 | 63.32 |  | #N/A
264.875 | 2011-09-22 | 21:00 | 22.2 | 71.96 | WEEKDAY | On | 1979-09-22 | 21:00 | 16.7 | 62.06 |  |  | 2003-09-22 | 21:00 | 19 | 66.2 |  |  | 1995-09-22 | 21:00 | 18.9 | 66.02 |  |  |  |  | 20 | 68 |  |  |  |  | 14.3 | 57.74 |  |  |  | 7.4 | 45.32 |  |  |  | 15 | 59 |  |  |  | 11.1 | 51.98 |  |  |  |  | 16.1 | 60.98 |  |  |  | 10 | 50 |  |  |  | 17.1 | 62.78 |  | #N/A
264.9167 | 2011-09-22 | 22:00 | 22.2 | 71.96 | WEEKDAY | On | 1979-09-22 | 22:00 | 16.7 | 62.06 |  |  | 2003-09-22 | 22:00 | 19 | 66.2 |  |  | 1995-09-22 | 22:00 | 18.3 | 64.94 |  |  |  |  | 19.4 | 66.92 |  |  |  |  | 14 | 57.2 |  |  |  | 6.7 | 44.06 |  |  |  | 15.6 | 60.08 |  |  |  | 12.2 | 53.96 |  |  |  |  | 15.6 | 60.08 |  |  |  | 10 | 50 |  |  |  | 16.7 | 62.06 |  | #N/A
264.9583 | 2011-09-22 | 23:00 | 22.2 | 71.96 | WEEKDAY | On | 1979-09-22 | 23:00 | 16.3 | 61.34 |  |  | 2003-09-22 | 23:00 | 19 | 66.2 |  |  | 1995-09-22 | 23:00 | 17.2 | 62.96 |  |  |  |  | 18.9 | 66.02 |  |  |  |  | 15 | 59 |  |  |  | 5.9 | 42.62 |  |  |  | 12.2 | 53.96 |  |  |  | 12.2 | 53.96 |  |  |  |  | 14.4 | 57.92 |  |  |  | 9.4 | 48.92 |  |  |  | 16.9 | 62.42 |  | #N/A
265 | 2011-09-22 | 24:00 | 21.7 | 71.06 | WEEKDAY | On | 1979-09-22 | 24:00 | 16 | 60.8 |  |  | 2003-09-22 | 24:00 | 19 | 66.2 |  |  | 1995-09-22 | 24:00 | 16.1 | 60.98 |  |  |  |  | 18.3 | 64.94 |  |  |  |  | 14 | 57.2 |  |  |  | 5.2 | 41.36 |  |  |  | 10.6 | 51.08 |  |  |  | 11.1 | 51.98 |  |  |  |  | 15.6 | 60.08 |  |  |  | 8.9 | 48.02 |  |  |  | 17 | 62.6 |  | #N/A
265.0417 | 2011-09-23 | 1:00 | 21.7 | 71.06 | WEEKDAY | On | 1979-09-23 | 1:00 | 15.6 | 60.08 |  |  | 2003-09-23 | 1:00 | 19 | 66.2 |  |  | 1995-09-23 | 1:00 | 15.6 | 60.08 |  |  |  |  | 18.9 | 66.02 |  |  |  |  | 13 | 55.4 |  |  |  | 4.4 | 39.92 |  |  |  | 9.4 | 48.92 |  |  |  | 11.1 | 51.98 |  |  |  |  | 14.4 | 57.92 |  |  |  | 8.3 | 46.94 |  |  |  | 17.2 | 62.96 |  | #N/A
265.0833 | 2011-09-23 | 2:00 | 21.1 | 69.98 | WEEKDAY | On | 1979-09-23 | 2:00 | 15 | 59 |  |  | 2003-09-23 | 2:00 | 19 | 66.2 |  |  | 1995-09-23 | 2:00 | 15 | 59 |  |  |  |  | 18.9 | 66.02 |  |  |  |  | 13 | 55.4 |  |  |  | 4 | 39.2 |  |  |  | 7.8 | 46.04 |  |  |  | 10.6 | 51.08 |  |  |  |  | 14.4 | 57.92 |  |  |  | 7.2 | 44.96 |  |  |  | 17.4 | 63.32 |  | #N/A
265.125 | 2011-09-23 | 3:00 | 21.1 | 69.98 | WEEKDAY | On | 1979-09-23 | 3:00 | 14.5 | 58.1 |  |  | 2003-09-23 | 3:00 | 20 | 68 |  |  | 1995-09-23 | 3:00 | 14.4 | 57.92 |  |  |  |  | 18.3 | 64.94 |  |  |  |  | 13 | 55.4 |  |  |  | 3.7 | 38.66 |  |  |  | 6.7 | 44.06 |  |  |  | 10.6 | 51.08 |  |  |  |  | 13.9 | 57.02 |  |  |  | 7.2 | 44.96 |  |  |  | 17.6 | 63.68 |  | #N/A
265.1667 | 2011-09-23 | 4:00 | 20.6 | 69.08 | WEEKDAY | On | 1979-09-23 | 4:00 | 13.9 | 57.02 |  |  | 2003-09-23 | 4:00 | 21 | 69.8 |  |  | 1995-09-23 | 4:00 | 14.4 | 57.92 |  |  |  |  | 18.3 | 64.94 |  |  |  |  | 12.9 | 55.22 |  |  |  | 3.3 | 37.94 |  |  |  | 7.8 | 46.04 |  |  |  | 11.1 | 51.98 |  |  |  |  | 13.9 | 57.02 |  |  |  | 6.7 | 44.06 |  |  |  | 17.8 | 64.04 |  | #N/A
265.2083 | 2011-09-23 | 5:00 | 18.9 | 66.02 | WEEKDAY | On | 1979-09-23 | 5:00 | 13.5 | 56.3 |  |  | 2003-09-23 | 5:00 | 21 | 69.8 |  |  | 1995-09-23 | 5:00 | 13.9 | 57.02 |  |  |  |  | 18.3 | 64.94 |  |  |  |  | 13 | 55.4 |  |  |  | 4.4 | 39.92 |  |  |  | 7.8 | 46.04 |  |  |  | 12 | 53.6 |  |  |  |  | 13.3 | 55.94 |  |  |  | 5.6 | 42.08 |  |  |  | 17.2 | 62.96 |  | #N/A
265.25 | 2011-09-23 | 6:00 | 18.3 | 64.94 | WEEKDAY | On | 1979-09-23 | 6:00 | 13.2 | 55.76 |  |  | 2003-09-23 | 6:00 | 21 | 69.8 |  |  | 1995-09-23 | 6:00 | 13.3 | 55.94 |  |  |  |  | 17.8 | 64.04 |  |  |  |  | 13 | 55.4 |  |  |  | 5.6 | 42.08 |  |  |  | 6.7 | 44.06 |  |  |  | 11.7 | 53.06 |  |  |  |  | 12.8 | 55.04 |  |  |  | 6.7 | 44.06 |  |  |  | 16.7 | 62.06 |  | #N/A
265.2917 | 2011-09-23 | 7:00 | 18.3 | 64.94 | WEEKDAY | On | 1979-09-23 | 7:00 | 12.8 | 55.04 |  |  | 2003-09-23 | 7:00 | 21 | 69.8 |  |  | 1995-09-23 | 7:00 | 12.8 | 55.04 |  |  |  |  | 19.4 | 66.92 |  |  |  |  | 13 | 55.4 |  |  |  | 6.7 | 44.06 |  |  |  | 8.3 | 46.94 |  |  |  | 12.2 | 53.96 |  |  |  |  | 13.3 | 55.94 |  |  |  | 7.2 | 44.96 |  |  |  | 16.1 | 60.98 |  | #N/A
265.3333 | 2011-09-23 | 8:00 | 19.4 | 66.92 | WEEKDAY | On | 1979-09-23 | 8:00 | 14.1 | 57.38 |  |  | 2003-09-23 | 8:00 | 21 | 69.8 |  |  | 1995-09-23 | 8:00 | 13.3 | 55.94 |  |  |  |  | 21.7 | 71.06 |  |  |  |  | 13 | 55.4 |  |  |  | 7.8 | 46.04 |  |  |  | 12.2 | 53.96 |  |  |  | 13.3 | 55.94 |  |  |  |  | 14.4 | 57.92 |  |  |  | 10 | 50 |  |  |  | 15.9 | 60.62 |  | #N/A
265.375 | 2011-09-23 | 9:00 | 21.1 | 69.98 | WEEKDAY | On | 1979-09-23 | 9:00 | 15.4 | 59.72 |  |  | 2003-09-23 | 9:00 | 20.6 | 69.08 |  |  | 1995-09-23 | 9:00 | 13.3 | 55.94 |  |  |  |  | 23.3 | 73.94 |  |  |  |  | 13 | 55.4 |  |  |  | 8.9 | 48.02 |  |  |  | 15 | 59 |  |  |  | 14.4 | 57.92 |  |  |  |  | 13.9 | 57.02 |  |  |  | 11.1 | 51.98 |  |  |  | 15.8 | 60.44 |  | #N/A
265.4167 | 2011-09-23 | 10:00 | 22.2 | 71.96 | WEEKDAY | On | 1979-09-23 | 10:00 | 16.7 | 62.06 |  |  | 2003-09-23 | 10:00 | 20 | 68 |  |  | 1995-09-23 | 10:00 | 14.4 | 57.92 |  |  |  |  | 24.4 | 75.92 |  |  |  |  | 13 | 55.4 |  |  |  | 10 | 50 |  |  |  | 16.1 | 60.98 |  |  |  | 14.4 | 57.92 |  |  |  |  | 15 | 59 |  |  |  | 11.7 | 53.06 |  |  |  | 15.6 | 60.08 |  | #N/A
265.4583 | 2011-09-23 | 11:00 | 22.8 | 73.04 | WEEKDAY | On | 1979-09-23 | 11:00 | 17.4 | 63.32 |  |  | 2003-09-23 | 11:00 | 19 | 66.2 |  |  | 1995-09-23 | 11:00 | 15 | 59 |  |  |  |  | 26.1 | 78.98 |  |  |  |  | 13 | 55.4 |  |  |  | 11.3 | 52.34 |  |  |  | 16.7 | 62.06 |  |  |  | 15.6 | 60.08 |  |  |  |  | 15 | 59 |  |  |  | 12.2 | 53.96 |  |  |  | 16.1 | 60.98 |  | #N/A
265.5 | 2011-09-23 | 12:00 | 23.3 | 73.94 | WEEKDAY | On | 1979-09-23 | 12:00 | 18.2 | 64.76 |  |  | 2003-09-23 | 12:00 | 17 | 62.6 |  |  | 1995-09-23 | 12:00 | 15.6 | 60.08 |  |  |  |  | 26.1 | 78.98 |  |  |  |  | 14 | 57.2 |  |  |  | 12.6 | 54.68 |  |  |  | 15 | 59 |  |  |  | 18.3 | 64.94 |  |  |  |  | 17.2 | 62.96 |  |  |  | 12.8 | 55.04 |  |  |  | 16.7 | 62.06 |  | #N/A
265.5417 | 2011-09-23 | 13:00 | 24.4 | 75.92 | WEEKDAY | On | 1979-09-23 | 13:00 | 18.9 | 66.02 |  |  | 2003-09-23 | 13:00 | 19 | 66.2 |  |  | 1995-09-23 | 13:00 | 16.1 | 60.98 |  |  |  |  | 26.1 | 78.98 |  |  |  |  | 15 | 59 |  |  |  | 13.9 | 57.02 |  |  |  | 14.4 | 57.92 |  |  |  | 20 | 68 |  |  |  |  | 16.7 | 62.06 |  |  |  | 13.3 | 55.94 |  |  |  | 17.2 | 62.96 |  | #N/A
265.5833 | 2011-09-23 | 14:00 | 25 | 77 | WEEKDAY | On | 1979-09-23 | 14:00 | 18.9 | 66.02 |  |  | 2003-09-23 | 14:00 | 20 | 68 |  |  | 1995-09-23 | 14:00 | 16.1 | 60.98 |  |  |  |  | 25.6 | 78.08 |  |  |  |  | 16 | 60.8 |  |  |  | 14.6 | 58.28 |  |  |  | 16.1 | 60.98 |  |  |  | 21.1 | 69.98 |  |  |  |  | 16.1 | 60.98 |  |  |  | 13.9 | 57.02 |  |  |  | 16.3 | 61.34 |  | #N/A
265.625 | 2011-09-23 | 15:00 | 25 | 77 | WEEKDAY | On | 1979-09-23 | 15:00 | 18.9 | 66.02 |  |  | 2003-09-23 | 15:00 | 20 | 68 |  |  | 1995-09-23 | 15:00 | 16.7 | 62.06 |  |  |  |  | 26.1 | 78.98 |  |  |  |  | 16.6 | 61.88 |  |  |  | 15.4 | 59.72 |  |  |  | 15 | 59 |  |  |  | 21.1 | 69.98 |  |  |  |  | 17.2 | 62.96 |  |  |  | 14.4 | 57.92 |  |  |  | 15.3 | 59.54 |  | #N/A
265.6667 | 2011-09-23 | 16:00 | 24.4 | 75.92 | WEEKDAY | On | 1979-09-23 | 16:00 | 18.9 | 66.02 |  |  | 2003-09-23 | 16:00 | 21 | 69.8 |  |  | 1995-09-23 | 16:00 | 16.1 | 60.98 |  |  |  |  | 22.2 | 71.96 |  |  |  |  | 17 | 62.6 |  |  |  | 16.1 | 60.98 |  |  |  | 15 | 59 |  |  |  | 21.1 | 69.98 |  |  |  |  | 16.1 | 60.98 |  |  |  | 13.9 | 57.02 |  |  |  | 14.4 | 57.92 |  | #N/A
265.7083 | 2011-09-23 | 17:00 | 23.9 | 75.02 | WEEKDAY | On | 1979-09-23 | 17:00 | 18 | 64.4 |  |  | 2003-09-23 | 17:00 | 21 | 69.8 |  |  | 1995-09-23 | 17:00 | 16.1 | 60.98 |  |  |  |  | 21.7 | 71.06 |  |  |  |  | 16 | 60.8 |  |  |  | 15.7 | 60.26 |  |  |  | 15.6 | 60.08 |  |  |  | 20.6 | 69.08 |  |  |  |  | 15.6 | 60.08 |  |  |  | 13.3 | 55.94 |  |  |  | 12.6 | 54.68 |  | #N/A
265.75 | 2011-09-23 | 18:00 | 22.8 | 73.04 | WEEKDAY | On | 1979-09-23 | 18:00 | 17 | 62.6 |  |  | 2003-09-23 | 18:00 | 19 | 66.2 |  |  | 1995-09-23 | 18:00 | 15.6 | 60.08 |  |  |  |  | 20 | 68 |  |  |  |  | 14 | 57.2 |  |  |  | 15.4 | 59.72 |  |  |  | 13.3 | 55.94 |  |  |  | 20.6 | 69.08 |  |  |  |  | 15.6 | 60.08 |  |  |  | 11.7 | 53.06 |  |  |  | 10.7 | 51.26 |  | #N/A
265.7917 | 2011-09-23 | 19:00 | 22.2 | 71.96 | WEEKDAY | On | 1979-09-23 | 19:00 | 16.1 | 60.98 |  |  | 2003-09-23 | 19:00 | 18 | 64.4 |  |  | 1995-09-23 | 19:00 | 15.6 | 60.08 |  |  |  |  | 19.4 | 66.92 |  |  |  |  | 13 | 55.4 |  |  |  | 15 | 59 |  |  |  | 11.7 | 53.06 |  |  |  | 20 | 68 |  |  |  |  | 15.6 | 60.08 |  |  |  | 9.4 | 48.92 |  |  |  | 8.9 | 48.02 |  | #N/A
265.8333 | 2011-09-23 | 20:00 | 22.2 | 71.96 | WEEKDAY | On | 1979-09-23 | 20:00 | 15.4 | 59.72 |  |  | 2003-09-23 | 20:00 | 18 | 64.4 |  |  | 1995-09-23 | 20:00 | 14.4 | 57.92 |  |  |  |  | 18.9 | 66.02 |  |  |  |  | 10 | 50 |  |  |  | 13.3 | 55.94 |  |  |  | 10 | 50 |  |  |  | 19.4 | 66.92 |  |  |  |  | 15.6 | 60.08 |  |  |  | 7.2 | 44.96 |  |  |  | 7.8 | 46.04 |  | #N/A
265.875 | 2011-09-23 | 21:00 | 21.7 | 71.06 | WEEKDAY | On | 1979-09-23 | 21:00 | 14.6 | 58.28 |  |  | 2003-09-23 | 21:00 | 17 | 62.6 |  |  | 1995-09-23 | 21:00 | 13.9 | 57.02 |  |  |  |  | 17.8 | 64.04 |  |  |  |  | 9 | 48.2 |  |  |  | 11.7 | 53.06 |  |  |  | 10.6 | 51.08 |  |  |  | 19.4 | 66.92 |  |  |  |  | 15.6 | 60.08 |  |  |  | 7.2 | 44.96 |  |  |  | 6.7 | 44.06 |  | #N/A
265.9167 | 2011-09-23 | 22:00 | 21.7 | 71.06 | WEEKDAY | On | 1979-09-23 | 22:00 | 13.9 | 57.02 |  |  | 2003-09-23 | 22:00 | 17 | 62.6 |  |  | 1995-09-23 | 22:00 | 13.3 | 55.94 |  |  |  |  | 16.7 | 62.06 |  |  |  |  | 9 | 48.2 |  |  |  | 10 | 50 |  |  |  | 10.6 | 51.08 |  |  |  | 19.4 | 66.92 |  |  |  |  | 15.6 | 60.08 |  |  |  | 5.6 | 42.08 |  |  |  | 5.6 | 42.08 |  | #N/A
265.9583 | 2011-09-23 | 23:00 | 21.7 | 71.06 | WEEKDAY | On | 1979-09-23 | 23:00 | 13.5 | 56.3 |  |  | 2003-09-23 | 23:00 | 16 | 60.8 |  |  | 1995-09-23 | 23:00 | 13.3 | 55.94 |  |  |  |  | 15.6 | 60.08 |  |  |  |  | 8 | 46.4 |  |  |  | 9.1 | 48.38 |  |  |  | 8.9 | 48.02 |  |  |  | 18.9 | 66.02 |  |  |  |  | 16.1 | 60.98 |  |  |  | 6.1 | 42.98 |  |  |  | 4.5 | 40.1 |  | #N/A
266 | 2011-09-23 | 24:00 | 21.1 | 69.98 | WEEKDAY | On | 1979-09-23 | 24:00 | 13.2 | 55.76 |  |  | 2003-09-23 | 24:00 | 15 | 59 |  |  | 1995-09-23 | 24:00 | 12.8 | 55.04 |  |  |  |  | 14.4 | 57.92 |  |  |  |  | 7 | 44.6 |  |  |  | 8.1 | 46.58 |  |  |  | 8.9 | 48.02 |  |  |  | 20 | 68 |  |  |  |  | 15.6 | 60.08 |  |  |  | 5.6 | 42.08 |  |  |  | 3.3 | 37.94 |  | #N/A
266.0417 | 2011-09-24 | 1:00 | 20.6 | 69.08 | SATURDAY | On | 1979-09-24 | 1:00 | 12.8 | 55.04 |  |  | 2003-09-24 | 1:00 | 14 | 57.2 |  |  | 1995-09-24 | 1:00 | 12.8 | 55.04 |  |  |  |  | 14.4 | 57.92 |  |  |  |  | 8 | 46.4 |  |  |  | 7.2 | 44.96 |  |  |  | 9.4 | 48.92 |  |  |  | 20 | 68 |  |  |  |  | 15.6 | 60.08 |  |  |  | 6.1 | 42.98 |  |  |  | 2.2 | 35.96 |  | #N/A
266.0833 | 2011-09-24 | 2:00 | 20.6 | 69.08 | SATURDAY | On | 1979-09-24 | 2:00 | 12.2 | 53.96 |  |  | 2003-09-24 | 2:00 | 14 | 57.2 |  |  | 1995-09-24 | 2:00 | 12.8 | 55.04 |  |  |  |  | 13.9 | 57.02 |  |  |  |  | 7 | 44.6 |  |  |  | 6.7 | 44.06 |  |  |  | 10 | 50 |  |  |  | 20.6 | 69.08 |  |  |  |  | 15.6 | 60.08 |  |  |  | 5.6 | 42.08 |  |  |  | 1.8 | 35.24 |  | #N/A
266.125 | 2011-09-24 | 3:00 | 21.1 | 69.98 | SATURDAY | On | 1979-09-24 | 3:00 | 11.7 | 53.06 |  |  | 2003-09-24 | 3:00 | 12 | 53.6 |  |  | 1995-09-24 | 3:00 | 11.7 | 53.06 |  |  |  |  | 13.9 | 57.02 |  |  |  |  | 6 | 42.8 |  |  |  | 6.1 | 42.98 |  |  |  | 10 | 50 |  |  |  | 17 | 62.6 |  |  |  |  | 15.6 | 60.08 |  |  |  | 5.6 | 42.08 |  |  |  | 1.5 | 34.7 |  | #N/A
266.1667 | 2011-09-24 | 4:00 | 21.1 | 69.98 | SATURDAY | On | 1979-09-24 | 4:00 | 11.1 | 51.98 |  |  | 2003-09-24 | 4:00 | 12 | 53.6 |  |  | 1995-09-24 | 4:00 | 11.1 | 51.98 |  |  |  |  | 13.9 | 57.02 |  |  |  |  | 5 | 41 |  |  |  | 5.6 | 42.08 |  |  |  | 9.4 | 48.92 |  |  |  | 16.1 | 60.98 |  |  |  |  | 15.6 | 60.08 |  |  |  | 5.6 | 42.08 |  |  |  | 1.1 | 33.98 |  | #N/A
266.2083 | 2011-09-24 | 5:00 | 21.1 | 69.98 | SATURDAY | On | 1979-09-24 | 5:00 | 11.3 | 52.34 |  |  | 2003-09-24 | 5:00 | 11 | 51.8 |  |  | 1995-09-24 | 5:00 | 10.6 | 51.08 |  |  |  |  | 15 | 59 |  |  |  |  | 5 | 41 |  |  |  | 5.4 | 41.72 |  |  |  | 10 | 50 |  |  |  | 15.6 | 60.08 |  |  |  |  | 15.6 | 60.08 |  |  |  | 5.6 | 42.08 |  |  |  | 0.9 | 33.62 |  | #N/A
266.25 | 2011-09-24 | 6:00 | 21.7 | 71.06 | SATURDAY | On | 1979-09-24 | 6:00 | 11.5 | 52.7 |  |  | 2003-09-24 | 6:00 | 12 | 53.6 |  |  | 1995-09-24 | 6:00 | 10 | 50 |  |  |  |  | 15.6 | 60.08 |  |  |  |  | 4 | 39.2 |  |  |  | 5.2 | 41.36 |  |  |  | 9.4 | 48.92 |  |  |  | 15 | 59 |  |  |  |  | 15 | 59 |  |  |  | 5.6 | 42.08 |  |  |  | 0.8 | 33.44 |  | #N/A
266.2917 | 2011-09-24 | 7:00 | 22.2 | 71.96 | SATURDAY | On | 1979-09-24 | 7:00 | 11.7 | 53.06 |  |  | 2003-09-24 | 7:00 | 14 | 57.2 |  |  | 1995-09-24 | 7:00 | 12.2 | 53.96 |  |  |  |  | 16.7 | 62.06 |  |  |  |  | 6.3 | 43.34 |  |  |  | 5 | 41 |  |  |  | 9.4 | 48.92 |  |  |  | 13.3 | 55.94 |  |  |  |  | 15 | 59 |  |  |  | 6.7 | 44.06 |  |  |  | 0.6 | 33.08 |  | #N/A
266.3333 | 2011-09-24 | 8:00 | 23 | 73.4 | SATURDAY | On | 1979-09-24 | 8:00 | 13.4 | 56.12 |  |  | 2003-09-24 | 8:00 | 16 | 60.8 |  |  | 1995-09-24 | 8:00 | 13.9 | 57.02 |  |  |  |  | 18.3 | 64.94 |  |  |  |  | 9 | 48.2 |  |  |  | 6.5 | 43.7 |  |  |  | 10 | 50 |  |  |  | 12.2 | 53.96 |  |  |  |  | 15.6 | 60.08 |  |  |  | 8.9 | 48.02 |  |  |  | 3.5 | 38.3 |  | #N/A
266.375 | 2011-09-24 | 9:00 | 23.3 | 73.94 | SATURDAY | On | 1979-09-24 | 9:00 | 15 | 59 |  |  | 2003-09-24 | 9:00 | 18 | 64.4 |  |  | 1995-09-24 | 9:00 | 15 | 59 |  |  |  |  | 20 | 68 |  |  |  |  | 11 | 51.8 |  |  |  | 7.9 | 46.22 |  |  |  | 10.6 | 51.08 |  |  |  | 12 | 53.6 |  |  |  |  | 16.7 | 62.06 |  |  |  | 10.6 | 51.08 |  |  |  | 6.5 | 43.7 |  | #N/A
266.4167 | 2011-09-24 | 10:00 | 24.4 | 75.92 | SATURDAY | On | 1979-09-24 | 10:00 | 16.7 | 62.06 |  |  | 2003-09-24 | 10:00 | 19 | 66.2 |  |  | 1995-09-24 | 10:00 | 16.7 | 62.06 |  |  |  |  | 21.1 | 69.98 |  |  |  |  | 13 | 55.4 |  |  |  | 9.4 | 48.92 |  |  |  | 11.1 | 51.98 |  |  |  | 12.2 | 53.96 |  |  |  |  | 17.8 | 64.04 |  |  |  | 12.8 | 55.04 |  |  |  | 9.4 | 48.92 |  | #N/A
266.4583 | 2011-09-24 | 11:00 | 23.9 | 75.02 | SATURDAY | On | 1979-09-24 | 11:00 | 17.2 | 62.96 |  |  | 2003-09-24 | 11:00 | 19 | 66.2 |  |  | 1995-09-24 | 11:00 | 17.2 | 62.96 |  |  |  |  | 21.1 | 69.98 |  |  |  |  | 14 | 57.2 |  |  |  | 10.2 | 50.36 |  |  |  | 11.7 | 53.06 |  |  |  | 13.3 | 55.94 |  |  |  |  | 18.3 | 64.94 |  |  |  | 14.4 | 57.92 |  |  |  | 10.5 | 50.9 |  | #N/A
266.5 | 2011-09-24 | 12:00 | 24.4 | 75.92 | SATURDAY | On | 1979-09-24 | 12:00 | 17.8 | 64.04 |  |  | 2003-09-24 | 12:00 | 21 | 69.8 |  |  | 1995-09-24 | 12:00 | 17.8 | 64.04 |  |  |  |  | 20.6 | 69.08 |  |  |  |  | 14 | 57.2 |  |  |  | 10.9 | 51.62 |  |  |  | 12.2 | 53.96 |  |  |  | 13.9 | 57.02 |  |  |  |  | 20 | 68 |  |  |  | 15 | 59 |  |  |  | 11.7 | 53.06 |  | #N/A
266.5417 | 2011-09-24 | 13:00 | 24.4 | 75.92 | SATURDAY | On | 1979-09-24 | 13:00 | 18.3 | 64.94 |  |  | 2003-09-24 | 13:00 | 21 | 69.8 |  |  | 1995-09-24 | 13:00 | 18.3 | 64.94 |  |  |  |  | 21.1 | 69.98 |  |  |  |  | 14 | 57.2 |  |  |  | 11.7 | 53.06 |  |  |  | 13.9 | 57.02 |  |  |  | 13.9 | 57.02 |  |  |  |  | 18.9 | 66.02 |  |  |  | 15.6 | 60.08 |  |  |  | 12.8 | 55.04 |  | #N/A
266.5833 | 2011-09-24 | 14:00 | 24.4 | 75.92 | SATURDAY | On | 1979-09-24 | 14:00 | 18.3 | 64.94 |  |  | 2003-09-24 | 14:00 | 21 | 69.8 |  |  | 1995-09-24 | 14:00 | 18.9 | 66.02 |  |  |  |  | 20.6 | 69.08 |  |  |  |  | 14.5 | 58.1 |  |  |  | 11.9 | 53.42 |  |  |  | 13.9 | 57.02 |  |  |  | 12.8 | 55.04 |  |  |  |  | 18.9 | 66.02 |  |  |  | 17.2 | 62.96 |  |  |  | 13 | 55.4 |  | #N/A
266.625 | 2011-09-24 | 15:00 | 23.9 | 75.02 | SATURDAY | On | 1979-09-24 | 15:00 | 18.3 | 64.94 |  |  | 2003-09-24 | 15:00 | 21 | 69.8 |  |  | 1995-09-24 | 15:00 | 17.8 | 64.04 |  |  |  |  | 20.6 | 69.08 |  |  |  |  | 14.3 | 57.74 |  |  |  | 12 | 53.6 |  |  |  | 15 | 59 |  |  |  | 12.8 | 55.04 |  |  |  |  | 18.9 | 66.02 |  |  |  | 17.2 | 62.96 |  |  |  | 13.1 | 55.58 |  | #N/A
266.6667 | 2011-09-24 | 16:00 | 23.9 | 75.02 | SATURDAY | On | 1979-09-24 | 16:00 | 18.3 | 64.94 |  |  | 2003-09-24 | 16:00 | 21 | 69.8 |  |  | 1995-09-24 | 16:00 | 17.2 | 62.96 |  |  |  |  | 20 | 68 |  |  |  |  | 14 | 57.2 |  |  |  | 12.2 | 53.96 |  |  |  | 16.7 | 62.06 |  |  |  | 13.3 | 55.94 |  |  |  |  | 18.3 | 64.94 |  |  |  | 17.2 | 62.96 |  |  |  | 13.3 | 55.94 |  | #N/A
266.7083 | 2011-09-24 | 17:00 | 23.3 | 73.94 | SATURDAY | On | 1979-09-24 | 17:00 | 17.6 | 63.68 |  |  | 2003-09-24 | 17:00 | 19 | 66.2 |  |  | 1995-09-24 | 17:00 | 16.7 | 62.06 |  |  |  |  | 18.9 | 66.02 |  |  |  |  | 12 | 53.6 |  |  |  | 10.5 | 50.9 |  |  |  | 16.7 | 62.06 |  |  |  | 13.3 | 55.94 |  |  |  |  | 17.8 | 64.04 |  |  |  | 17.2 | 62.96 |  |  |  | 11.6 | 52.88 |  | #N/A
266.75 | 2011-09-24 | 18:00 | 23.3 | 73.94 | SATURDAY | On | 1979-09-24 | 18:00 | 16.8 | 62.24 |  |  | 2003-09-24 | 18:00 | 16 | 60.8 |  |  | 1995-09-24 | 18:00 | 16.1 | 60.98 |  |  |  |  | 17.8 | 64.04 |  |  |  |  | 12.1 | 53.78 |  |  |  | 8.9 | 48.02 |  |  |  | 11.7 | 53.06 |  |  |  | 12.2 | 53.96 |  |  |  |  | 17.2 | 62.96 |  |  |  | 15 | 59 |  |  |  | 10 | 50 |  | #N/A
266.7917 | 2011-09-24 | 19:00 | 23.3 | 73.94 | SATURDAY | On | 1979-09-24 | 19:00 | 16.1 | 60.98 |  |  | 2003-09-24 | 19:00 | 16 | 60.8 |  |  | 1995-09-24 | 19:00 | 15.6 | 60.08 |  |  |  |  | 17.2 | 62.96 |  |  |  |  | 12 | 53.6 |  |  |  | 7.2 | 44.96 |  |  |  | 8.9 | 48.02 |  |  |  | 11.1 | 51.98 |  |  |  |  | 16.7 | 62.06 |  |  |  | 12.8 | 55.04 |  |  |  | 8.3 | 46.94 |  | #N/A
266.8333 | 2011-09-24 | 20:00 | 22.8 | 73.04 | SATURDAY | On | 1979-09-24 | 20:00 | 15.5 | 59.9 |  |  | 2003-09-24 | 20:00 | 15 | 59 |  |  | 1995-09-24 | 20:00 | 15.6 | 60.08 |  |  |  |  | 16.7 | 62.06 |  |  |  |  | 11.9 | 53.42 |  |  |  | 6.3 | 43.34 |  |  |  | 7.8 | 46.04 |  |  |  | 10 | 50 |  |  |  |  | 16.7 | 62.06 |  |  |  | 12.8 | 55.04 |  |  |  | 7.2 | 44.96 |  | #N/A
266.875 | 2011-09-24 | 21:00 | 22.8 | 73.04 | SATURDAY | On | 1979-09-24 | 21:00 | 15 | 59 |  |  | 2003-09-24 | 21:00 | 15 | 59 |  |  | 1995-09-24 | 21:00 | 15.6 | 60.08 |  |  |  |  | 14.4 | 57.92 |  |  |  |  | 12 | 53.6 |  |  |  | 5.3 | 41.54 |  |  |  | 10 | 50 |  |  |  | 9.4 | 48.92 |  |  |  |  | 16.7 | 62.06 |  |  |  | 12.8 | 55.04 |  |  |  | 6.1 | 42.98 |  | #N/A
266.9167 | 2011-09-24 | 22:00 | 22.8 | 73.04 | SATURDAY | On | 1979-09-24 | 22:00 | 14.4 | 57.92 |  |  | 2003-09-24 | 22:00 | 14 | 57.2 |  |  | 1995-09-24 | 22:00 | 14.4 | 57.92 |  |  |  |  | 14.4 | 57.92 |  |  |  |  | 12 | 53.6 |  |  |  | 4.4 | 39.92 |  |  |  | 8.9 | 48.02 |  |  |  | 9.4 | 48.92 |  |  |  |  | 16.7 | 62.06 |  |  |  | 10.6 | 51.08 |  |  |  | 5 | 41 |  | #N/A
266.9583 | 2011-09-24 | 23:00 | 22.8 | 73.04 | SATURDAY | On | 1979-09-24 | 23:00 | 14.4 | 57.92 |  |  | 2003-09-24 | 23:00 | 14 | 57.2 |  |  | 1995-09-24 | 23:00 | 13.9 | 57.02 |  |  |  |  | 14.4 | 57.92 |  |  |  |  | 13 | 55.4 |  |  |  | 4 | 39.2 |  |  |  | 6.7 | 44.06 |  |  |  | 8.9 | 48.02 |  |  |  |  | 16.1 | 60.98 |  |  |  | 8.9 | 48.02 |  |  |  | 4.4 | 39.92 |  | #N/A
267 | 2011-09-24 | 24:00 | 22.8 | 73.04 | SATURDAY | On | 1979-09-24 | 24:00 | 14.4 | 57.92 |  |  | 2003-09-24 | 24:00 | 15 | 59 |  |  | 1995-09-24 | 24:00 | 13.9 | 57.02 |  |  |  |  | 12.8 | 55.04 |  |  |  |  | 12 | 53.6 |  |  |  | 3.7 | 38.66 |  |  |  | 8.3 | 46.94 |  |  |  | 7.2 | 44.96 |  |  |  |  | 15 | 59 |  |  |  | 10 | 50 |  |  |  | 3.9 | 39.02 |  | #N/A
267.0417 | 2011-09-25 | 1:00 | 22.8 | 73.04 | SUNDAY | On | 1979-09-25 | 1:00 | 14.4 | 57.92 |  |  | 2003-09-25 | 1:00 | 16 | 60.8 |  |  | 1995-09-25 | 1:00 | 14.4 | 57.92 |  |  |  |  | 11.7 | 53.06 |  |  |  |  | 11.5 | 52.7 |  |  |  | 3.3 | 37.94 |  |  |  | 8.9 | 48.02 |  |  |  | 7.2 | 44.96 |  |  |  |  | 14.4 | 57.92 |  |  |  | 8.9 | 48.02 |  |  |  | 3.3 | 37.94 |  | #N/A
267.0833 | 2011-09-25 | 2:00 | 22.8 | 73.04 | SUNDAY | On | 1979-09-25 | 2:00 | 14 | 57.2 |  |  | 2003-09-25 | 2:00 | 16 | 60.8 |  |  | 1995-09-25 | 2:00 | 13.9 | 57.02 |  |  |  |  | 11.7 | 53.06 |  |  |  |  | 11 | 51.8 |  |  |  | 3.3 | 37.94 |  |  |  | 8.3 | 46.94 |  |  |  | 7.8 | 46.04 |  |  |  |  | 13.9 | 57.02 |  |  |  | 8.9 | 48.02 |  |  |  | 4.1 | 39.38 |  | #N/A
267.125 | 2011-09-25 | 3:00 | 22.8 | 73.04 | SUNDAY | On | 1979-09-25 | 3:00 | 13.7 | 56.66 |  |  | 2003-09-25 | 3:00 | 15 | 59 |  |  | 1995-09-25 | 3:00 | 13.9 | 57.02 |  |  |  |  | 11.7 | 53.06 |  |  |  |  | 11 | 51.8 |  |  |  | 3.3 | 37.94 |  |  |  | 7.8 | 46.04 |  |  |  | 6.7 | 44.06 |  |  |  |  | 13.9 | 57.02 |  |  |  | 9.4 | 48.92 |  |  |  | 4.8 | 40.64 |  | #N/A
267.1667 | 2011-09-25 | 4:00 | 22.8 | 73.04 | SUNDAY | On | 1979-09-25 | 4:00 | 13.3 | 55.94 |  |  | 2003-09-25 | 4:00 | 16 | 60.8 |  |  | 1995-09-25 | 4:00 | 14.4 | 57.92 |  |  |  |  | 11.7 | 53.06 |  |  |  |  | 10 | 50 |  |  |  | 3.3 | 37.94 |  |  |  | 7.2 | 44.96 |  |  |  | 6.1 | 42.98 |  |  |  |  | 13.9 | 57.02 |  |  |  | 10.6 | 51.08 |  |  |  | 5.6 | 42.08 |  | #N/A
267.2083 | 2011-09-25 | 5:00 | 22.2 | 71.96 | SUNDAY | On | 1979-09-25 | 5:00 | 13.1 | 55.58 |  |  | 2003-09-25 | 5:00 | 16 | 60.8 |  |  | 1995-09-25 | 5:00 | 14.4 | 57.92 |  |  |  |  | 11.1 | 51.98 |  |  |  |  | 10 | 50 |  |  |  | 3.1 | 37.58 |  |  |  | 7.2 | 44.96 |  |  |  | 5 | 41 |  |  |  |  | 13.3 | 55.94 |  |  |  | 11.1 | 51.98 |  |  |  | 6 | 42.8 |  | #N/A
267.25 | 2011-09-25 | 6:00 | 22.8 | 73.04 | SUNDAY | On | 1979-09-25 | 6:00 | 13 | 55.4 |  |  | 2003-09-25 | 6:00 | 16 | 60.8 |  |  | 1995-09-25 | 6:00 | 14.4 | 57.92 |  |  |  |  | 11.1 | 51.98 |  |  |  |  | 11 | 51.8 |  |  |  | 3 | 37.4 |  |  |  | 7.2 | 44.96 |  |  |  | 5 | 41 |  |  |  |  | 13.3 | 55.94 |  |  |  | 11.7 | 53.06 |  |  |  | 6.3 | 43.34 |  | #N/A
267.2917 | 2011-09-25 | 7:00 | 22.2 | 71.96 | SUNDAY | On | 1979-09-25 | 7:00 | 12.8 | 55.04 |  |  | 2003-09-25 | 7:00 | 17 | 62.6 |  |  | 1995-09-25 | 7:00 | 14.4 | 57.92 |  |  |  |  | 15.6 | 60.08 |  |  |  |  | 11 | 51.8 |  |  |  | 2.8 | 37.04 |  |  |  | 8.9 | 48.02 |  |  |  | 6.1 | 42.98 |  |  |  |  | 12.8 | 55.04 |  |  |  | 13.3 | 55.94 |  |  |  | 6.7 | 44.06 |  | #N/A
267.3333 | 2011-09-25 | 8:00 | 21.7 | 71.06 | SUNDAY | On | 1979-09-25 | 8:00 | 13.7 | 56.66 |  |  | 2003-09-25 | 8:00 | 18 | 64.4 |  |  | 1995-09-25 | 8:00 | 15.6 | 60.08 |  |  |  |  | 18.3 | 64.94 |  |  |  |  | 13 | 55.4 |  |  |  | 4.6 | 40.28 |  |  |  | 10 | 50 |  |  |  | 8.3 | 46.94 |  |  |  |  | 15 | 59 |  |  |  | 13.9 | 57.02 |  |  |  | 8.7 | 47.66 |  | #N/A
267.375 | 2011-09-25 | 9:00 | 21.1 | 69.98 | SUNDAY | On | 1979-09-25 | 9:00 | 14.7 | 58.46 |  |  | 2003-09-25 | 9:00 | 21 | 69.8 |  |  | 1995-09-25 | 9:00 | 15.6 | 60.08 |  |  |  |  | 19.4 | 66.92 |  |  |  |  | 13 | 55.4 |  |  |  | 6.5 | 43.7 |  |  |  | 12.2 | 53.96 |  |  |  | 9.4 | 48.92 |  |  |  |  | 18.3 | 64.94 |  |  |  | 15.6 | 60.08 |  |  |  | 10.8 | 51.44 |  | #N/A
267.4167 | 2011-09-25 | 10:00 | 20.6 | 69.08 | SUNDAY | On | 1979-09-25 | 10:00 | 15.6 | 60.08 |  |  | 2003-09-25 | 10:00 | 22 | 71.6 |  |  | 1995-09-25 | 10:00 | 17.2 | 62.96 |  |  |  |  | 21.1 | 69.98 |  |  |  |  | 16 | 60.8 |  |  |  | 8.3 | 46.94 |  |  |  | 15 | 59 |  |  |  | 10.6 | 51.08 |  |  |  |  | 21.7 | 71.06 |  |  |  | 17.2 | 62.96 |  |  |  | 12.8 | 55.04 |  | #N/A
267.4583 | 2011-09-25 | 11:00 | 20.6 | 69.08 | SUNDAY | On | 1979-09-25 | 11:00 | 16.1 | 60.98 |  |  | 2003-09-25 | 11:00 | 22 | 71.6 |  |  | 1995-09-25 | 11:00 | 18.9 | 66.02 |  |  |  |  | 21.1 | 69.98 |  |  |  |  | 18 | 64.4 |  |  |  | 10.3 | 50.54 |  |  |  | 16.1 | 60.98 |  |  |  | 10.6 | 51.08 |  |  |  |  | 23.3 | 73.94 |  |  |  | 18.3 | 64.94 |  |  |  | 13.3 | 55.94 |  | #N/A
267.5 | 2011-09-25 | 12:00 | 20.6 | 69.08 | SUNDAY | On | 1979-09-25 | 12:00 | 16.7 | 62.06 |  |  | 2003-09-25 | 12:00 | 22 | 71.6 |  |  | 1995-09-25 | 12:00 | 19.4 | 66.92 |  |  |  |  | 22.8 | 73.04 |  |  |  |  | 18 | 64.4 |  |  |  | 12.4 | 54.32 |  |  |  | 18.9 | 66.02 |  |  |  | 12.2 | 53.96 |  |  |  |  | 23.9 | 75.02 |  |  |  | 19.4 | 66.92 |  |  |  | 13.9 | 57.02 |  | #N/A
267.5417 | 2011-09-25 | 13:00 | 21.1 | 69.98 | SUNDAY | On | 1979-09-25 | 13:00 | 17.2 | 62.96 |  |  | 2003-09-25 | 13:00 | 22 | 71.6 |  |  | 1995-09-25 | 13:00 | 20 | 68 |  |  |  |  | 22.2 | 71.96 |  |  |  |  | 18 | 64.4 |  |  |  | 14.4 | 57.92 |  |  |  | 19.4 | 66.92 |  |  |  | 13.3 | 55.94 |  |  |  |  | 24.4 | 75.92 |  |  |  | 19.4 | 66.92 |  |  |  | 14.4 | 57.92 |  | #N/A
267.5833 | 2011-09-25 | 14:00 | 21.1 | 69.98 | SUNDAY | On | 1979-09-25 | 14:00 | 17.8 | 64.04 |  |  | 2003-09-25 | 14:00 | 23 | 73.4 |  |  | 1995-09-25 | 14:00 | 18.9 | 66.02 |  |  |  |  | 21.7 | 71.06 |  |  |  |  | 19 | 66.2 |  |  |  | 14.6 | 58.28 |  |  |  | 19.4 | 66.92 |  |  |  | 12.8 | 55.04 |  |  |  |  | 24.4 | 75.92 |  |  |  | 20 | 68 |  |  |  | 13.7 | 56.66 |  | #N/A
267.625 | 2011-09-25 | 15:00 | 21.7 | 71.06 | SUNDAY | On | 1979-09-25 | 15:00 | 18.3 | 64.94 |  |  | 2003-09-25 | 15:00 | 22 | 71.6 |  |  | 1995-09-25 | 15:00 | 18.3 | 64.94 |  |  |  |  | 20.6 | 69.08 |  |  |  |  | 18 | 64.4 |  |  |  | 14.8 | 58.64 |  |  |  | 20.6 | 69.08 |  |  |  | 12.8 | 55.04 |  |  |  |  | 23.9 | 75.02 |  |  |  | 20.6 | 69.08 |  |  |  | 12.9 | 55.22 |  | #N/A
267.6667 | 2011-09-25 | 16:00 | 21.7 | 71.06 | SUNDAY | On | 1979-09-25 | 16:00 | 18.9 | 66.02 |  |  | 2003-09-25 | 16:00 | 22 | 71.6 |  |  | 1995-09-25 | 16:00 | 16.7 | 62.06 |  |  |  |  | 20.6 | 69.08 |  |  |  |  | 17 | 62.6 |  |  |  | 15 | 59 |  |  |  | 19.4 | 66.92 |  |  |  | 12.2 | 53.96 |  |  |  |  | 23.9 | 75.02 |  |  |  | 20 | 68 |  |  |  | 12.2 | 53.96 |  | #N/A
267.7083 | 2011-09-25 | 17:00 | 21.7 | 71.06 | SUNDAY | On | 1979-09-25 | 17:00 | 18.3 | 64.94 |  |  | 2003-09-25 | 17:00 | 21 | 69.8 |  |  | 1995-09-25 | 17:00 | 16.1 | 60.98 |  |  |  |  | 19.4 | 66.92 |  |  |  |  | 17 | 62.6 |  |  |  | 14.1 | 57.38 |  |  |  | 18.3 | 64.94 |  |  |  | 10.6 | 51.08 |  |  |  |  | 23.3 | 73.94 |  |  |  | 20 | 68 |  |  |  | 12.4 | 54.32 |  | #N/A
267.75 | 2011-09-25 | 18:00 | 21.7 | 71.06 | SUNDAY | On | 1979-09-25 | 18:00 | 17.8 | 64.04 |  |  | 2003-09-25 | 18:00 | 20 | 68 |  |  | 1995-09-25 | 18:00 | 16.1 | 60.98 |  |  |  |  | 18.3 | 64.94 |  |  |  |  | 15.6 | 60.08 |  |  |  | 13.1 | 55.58 |  |  |  | 17.2 | 62.96 |  |  |  | 10 | 50 |  |  |  |  | 22.2 | 71.96 |  |  |  | 18.9 | 66.02 |  |  |  | 12.6 | 54.68 |  | #N/A
267.7917 | 2011-09-25 | 19:00 | 20.6 | 69.08 | SUNDAY | On | 1979-09-25 | 19:00 | 17.2 | 62.96 |  |  | 2003-09-25 | 19:00 | 19 | 66.2 |  |  | 1995-09-25 | 19:00 | 16.7 | 62.06 |  |  |  |  | 17.8 | 64.04 |  |  |  |  | 14 | 57.2 |  |  |  | 12.2 | 53.96 |  |  |  | 16.7 | 62.06 |  |  |  | 9.4 | 48.92 |  |  |  |  | 20.6 | 69.08 |  |  |  | 18.9 | 66.02 |  |  |  | 12.8 | 55.04 |  | #N/A
267.8333 | 2011-09-25 | 20:00 | 17.8 | 64.04 | SUNDAY | On | 1979-09-25 | 20:00 | 17 | 62.6 |  |  | 2003-09-25 | 20:00 | 19 | 66.2 |  |  | 1995-09-25 | 20:00 | 16.7 | 62.06 |  |  |  |  | 18.3 | 64.94 |  |  |  |  | 14 | 57.2 |  |  |  | 11.3 | 52.34 |  |  |  | 16.1 | 60.98 |  |  |  | 8.9 | 48.02 |  |  |  |  | 20 | 68 |  |  |  | 15 | 59 |  |  |  | 12.2 | 53.96 |  | #N/A
267.875 | 2011-09-25 | 21:00 | 16.7 | 62.06 | SUNDAY | On | 1979-09-25 | 21:00 | 16.9 | 62.42 |  |  | 2003-09-25 | 21:00 | 19 | 66.2 |  |  | 1995-09-25 | 21:00 | 15.6 | 60.08 |  |  |  |  | 18.3 | 64.94 |  |  |  |  | 13 | 55.4 |  |  |  | 10.3 | 50.54 |  |  |  | 15.6 | 60.08 |  |  |  | 9.4 | 48.92 |  |  |  |  | 20.6 | 69.08 |  |  |  | 14.4 | 57.92 |  |  |  | 11.7 | 53.06 |  | #N/A
267.9167 | 2011-09-25 | 22:00 | 15.5 | 59.9 | SUNDAY | On | 1979-09-25 | 22:00 | 16.7 | 62.06 |  |  | 2003-09-25 | 22:00 | 19 | 66.2 |  |  | 1995-09-25 | 22:00 | 15.6 | 60.08 |  |  |  |  | 18.9 | 66.02 |  |  |  |  | 12 | 53.6 |  |  |  | 9.4 | 48.92 |  |  |  | 14.4 | 57.92 |  |  |  | 8.9 | 48.02 |  |  |  |  | 20.6 | 69.08 |  |  |  | 14.4 | 57.92 |  |  |  | 11.1 | 51.98 |  | #N/A
267.9583 | 2011-09-25 | 23:00 | 15 | 59 | SUNDAY | On | 1979-09-25 | 23:00 | 16.1 | 60.98 |  |  | 2003-09-25 | 23:00 | 19 | 66.2 |  |  | 1995-09-25 | 23:00 | 15.6 | 60.08 |  |  |  |  | 17.8 | 64.04 |  |  |  |  | 9 | 48.2 |  |  |  | 8.5 | 47.3 |  |  |  | 13.3 | 55.94 |  |  |  | 8.9 | 48.02 |  |  |  |  | 17.2 | 62.96 |  |  |  | 13.3 | 55.94 |  |  |  | 10.9 | 51.62 |  | #N/A
268 | 2011-09-25 | 24:00 | 15 | 59 | SUNDAY | On | 1979-09-25 | 24:00 | 15.6 | 60.08 |  |  | 2003-09-25 | 24:00 | 18 | 64.4 |  |  | 1995-09-25 | 24:00 | 15 | 59 |  |  |  |  | 17.2 | 62.96 |  |  |  |  | 8 | 46.4 |  |  |  | 7.6 | 45.68 |  |  |  | 14.4 | 57.92 |  |  |  | 7.8 | 46.04 |  |  |  |  | 16.1 | 60.98 |  |  |  | 14.4 | 57.92 |  |  |  | 10.8 | 51.44 |  | #N/A
268.0417 | 2011-09-26 | 1:00 | 14 | 57.2 | WEEKDAY | On | 1979-09-26 | 1:00 | 15 | 59 |  |  | 2003-09-26 | 1:00 | 18 | 64.4 |  |  | 1995-09-26 | 1:00 | 15 | 59 |  |  |  |  | 17.2 | 62.96 |  |  |  |  | 8 | 46.4 |  |  |  | 6.7 | 44.06 |  |  |  | 13.9 | 57.02 |  |  |  | 7.2 | 44.96 |  |  |  |  | 15.6 | 60.08 |  |  |  | 14.4 | 57.92 |  |  |  | 10.6 | 51.08 |  | #N/A
268.0833 | 2011-09-26 | 2:00 | 13.4 | 56.12 | WEEKDAY | On | 1979-09-26 | 2:00 | 15.2 | 59.36 |  |  | 2003-09-26 | 2:00 | 17 | 62.6 |  |  | 1995-09-26 | 2:00 | 15.6 | 60.08 |  |  |  |  | 17.8 | 64.04 |  |  |  |  | 7 | 44.6 |  |  |  | 7.1 | 44.78 |  |  |  | 13.3 | 55.94 |  |  |  | 7.2 | 44.96 |  |  |  |  | 15.6 | 60.08 |  |  |  | 14.4 | 57.92 |  |  |  | 10.8 | 51.44 |  | #N/A
268.125 | 2011-09-26 | 3:00 | 12 | 53.6 | WEEKDAY | On | 1979-09-26 | 3:00 | 15.4 | 59.72 |  |  | 2003-09-26 | 3:00 | 16 | 60.8 |  |  | 1995-09-26 | 3:00 | 15.6 | 60.08 |  |  |  |  | 17.2 | 62.96 |  |  |  |  | 6 | 42.8 |  |  |  | 7.4 | 45.32 |  |  |  | 13.3 | 55.94 |  |  |  | 7.2 | 44.96 |  |  |  |  | 15.6 | 60.08 |  |  |  | 13.9 | 57.02 |  |  |  | 10.9 | 51.62 |  | #N/A
268.1667 | 2011-09-26 | 4:00 | 12 | 53.6 | WEEKDAY | On | 1979-09-26 | 4:00 | 15.6 | 60.08 |  |  | 2003-09-26 | 4:00 | 15 | 59 |  |  | 1995-09-26 | 4:00 | 15.6 | 60.08 |  |  |  |  | 17.2 | 62.96 |  |  |  |  | 6 | 42.8 |  |  |  | 7.8 | 46.04 |  |  |  | 13.3 | 55.94 |  |  |  | 6.1 | 42.98 |  |  |  |  | 15.6 | 60.08 |  |  |  | 13.9 | 57.02 |  |  |  | 11.1 | 51.98 |  | #N/A
268.2083 | 2011-09-26 | 5:00 | 11 | 51.8 | WEEKDAY | On | 1979-09-26 | 5:00 | 15.6 | 60.08 |  |  | 2003-09-26 | 5:00 | 16 | 60.8 |  |  | 1995-09-26 | 5:00 | 15.6 | 60.08 |  |  |  |  | 17.2 | 62.96 |  |  |  |  | 5 | 41 |  |  |  | 8 | 46.4 |  |  |  | 12.8 | 55.04 |  |  |  | 6.1 | 42.98 |  |  |  |  | 15.6 | 60.08 |  |  |  | 14.4 | 57.92 |  |  |  | 11.3 | 52.34 |  | #N/A
268.25 | 2011-09-26 | 6:00 | 11 | 51.8 | WEEKDAY | On | 1979-09-26 | 6:00 | 15.6 | 60.08 |  |  | 2003-09-26 | 6:00 | 15 | 59 |  |  | 1995-09-26 | 6:00 | 15.6 | 60.08 |  |  |  |  | 17.2 | 62.96 |  |  |  |  | 4 | 39.2 |  |  |  | 8.1 | 46.58 |  |  |  | 12.8 | 55.04 |  |  |  | 5.6 | 42.08 |  |  |  |  | 15 | 59 |  |  |  | 14.4 | 57.92 |  |  |  | 11.5 | 52.7 |  | #N/A
268.2917 | 2011-09-26 | 7:00 | 11.7 | 53.06 | WEEKDAY | On | 1979-09-26 | 7:00 | 15.6 | 60.08 |  |  | 2003-09-26 | 7:00 | 15 | 59 |  |  | 1995-09-26 | 7:00 | 15.6 | 60.08 |  |  |  |  | 18.9 | 66.02 |  |  |  |  | 7 | 44.6 |  |  |  | 8.3 | 46.94 |  |  |  | 12.8 | 55.04 |  |  |  | 6.1 | 42.98 |  |  |  |  | 15 | 59 |  |  |  | 16.7 | 62.06 |  |  |  | 11.7 | 53.06 |  | #N/A
268.3333 | 2011-09-26 | 8:00 | 12.2 | 53.96 | WEEKDAY | On | 1979-09-26 | 8:00 | 17.3 | 63.14 |  |  | 2003-09-26 | 8:00 | 15 | 59 |  |  | 1995-09-26 | 8:00 | 16.1 | 60.98 |  |  |  |  | 19.4 | 66.92 |  |  |  |  | 9 | 48.2 |  |  |  | 9.1 | 48.38 |  |  |  | 15 | 59 |  |  |  | 8.3 | 46.94 |  |  |  |  | 15.6 | 60.08 |  |  |  | 18.3 | 64.94 |  |  |  | 13.2 | 55.76 |  | #N/A
268.375 | 2011-09-26 | 9:00 | 13 | 55.4 | WEEKDAY | On | 1979-09-26 | 9:00 | 18.9 | 66.02 |  |  | 2003-09-26 | 9:00 | 16 | 60.8 |  |  | 1995-09-26 | 9:00 | 16.7 | 62.06 |  |  |  |  | 19.4 | 66.92 |  |  |  |  | 12 | 53.6 |  |  |  | 9.8 | 49.64 |  |  |  | 17.2 | 62.96 |  |  |  | 8.9 | 48.02 |  |  |  |  | 16.1 | 60.98 |  |  |  | 20 | 68 |  |  |  | 14.6 | 58.28 |  | #N/A
268.4167 | 2011-09-26 | 10:00 | 13.6 | 56.48 | WEEKDAY | On | 1979-09-26 | 10:00 | 20.6 | 69.08 |  |  | 2003-09-26 | 10:00 | 16 | 60.8 |  |  | 1995-09-26 | 10:00 | 17.2 | 62.96 |  |  |  |  | 20 | 68 |  |  |  |  | 13 | 55.4 |  |  |  | 10.6 | 51.08 |  |  |  | 16.7 | 62.06 |  |  |  | 9.4 | 48.92 |  |  |  |  | 16.1 | 60.98 |  |  |  | 21.7 | 71.06 |  |  |  | 16.1 | 60.98 |  | #N/A
268.4583 | 2011-09-26 | 11:00 | 14.4 | 57.92 | WEEKDAY | On | 1979-09-26 | 11:00 | 21.9 | 71.42 |  |  | 2003-09-26 | 11:00 | 17 | 62.6 |  |  | 1995-09-26 | 11:00 | 18.3 | 64.94 |  |  |  |  | 22.8 | 73.04 |  |  |  |  | 13 | 55.4 |  |  |  | 11.5 | 52.7 |  |  |  | 16.1 | 60.98 |  |  |  | 10.6 | 51.08 |  |  |  |  | 18.3 | 64.94 |  |  |  | 23.9 | 75.02 |  |  |  | 15.4 | 59.72 |  | #N/A
268.5 | 2011-09-26 | 12:00 | 15.6 | 60.08 | WEEKDAY | On | 1979-09-26 | 12:00 | 23.1 | 73.58 |  |  | 2003-09-26 | 12:00 | 18 | 64.4 |  |  | 1995-09-26 | 12:00 | 18.9 | 66.02 |  |  |  |  | 23.9 | 75.02 |  |  |  |  | 14 | 57.2 |  |  |  | 12.4 | 54.32 |  |  |  | 17.8 | 64.04 |  |  |  | 11.7 | 53.06 |  |  |  |  | 20 | 68 |  |  |  | 23.9 | 75.02 |  |  |  | 14.6 | 58.28 |  | #N/A
268.5417 | 2011-09-26 | 13:00 | 16.7 | 62.06 | WEEKDAY | On | 1979-09-26 | 13:00 | 24.4 | 75.92 |  |  | 2003-09-26 | 13:00 | 18 | 64.4 |  |  | 1995-09-26 | 13:00 | 18.9 | 66.02 |  |  |  |  | 23.9 | 75.02 |  |  |  |  | 16 | 60.8 |  |  |  | 13.3 | 55.94 |  |  |  | 19.4 | 66.92 |  |  |  | 12.8 | 55.04 |  |  |  |  | 21.7 | 71.06 |  |  |  | 24.4 | 75.92 |  |  |  | 13.9 | 57.02 |  | #N/A
268.5833 | 2011-09-26 | 14:00 | 17.2 | 62.96 | WEEKDAY | On | 1979-09-26 | 14:00 | 24.2 | 75.56 |  |  | 2003-09-26 | 14:00 | 19 | 66.2 |  |  | 1995-09-26 | 14:00 | 18.3 | 64.94 |  |  |  |  | 24.4 | 75.92 |  |  |  |  | 16.8 | 62.24 |  |  |  | 13.7 | 56.66 |  |  |  | 20 | 68 |  |  |  | 13.3 | 55.94 |  |  |  |  | 20.6 | 69.08 |  |  |  | 25.6 | 78.08 |  |  |  | 12 | 53.6 |  | #N/A
268.625 | 2011-09-26 | 15:00 | 17.2 | 62.96 | WEEKDAY | On | 1979-09-26 | 15:00 | 24.1 | 75.38 |  |  | 2003-09-26 | 15:00 | 19 | 66.2 |  |  | 1995-09-26 | 15:00 | 18.9 | 66.02 |  |  |  |  | 23.9 | 75.02 |  |  |  |  | 17 | 62.6 |  |  |  | 14 | 57.2 |  |  |  | 18.3 | 64.94 |  |  |  | 14.4 | 57.92 |  |  |  |  | 21.1 | 69.98 |  |  |  | 26.7 | 80.06 |  |  |  | 10.2 | 50.36 |  | #N/A
268.6667 | 2011-09-26 | 16:00 | 17.8 | 64.04 | WEEKDAY | On | 1979-09-26 | 16:00 | 23.9 | 75.02 |  |  | 2003-09-26 | 16:00 | 19 | 66.2 |  |  | 1995-09-26 | 16:00 | 17.8 | 64.04 |  |  |  |  | 23.9 | 75.02 |  |  |  |  | 17 | 62.6 |  |  |  | 14.4 | 57.92 |  |  |  | 18.3 | 64.94 |  |  |  | 14.4 | 57.92 |  |  |  |  | 21.1 | 69.98 |  |  |  | 26.7 | 80.06 |  |  |  | 8.3 | 46.94 |  | #N/A
268.7083 | 2011-09-26 | 17:00 | 17.2 | 62.96 | WEEKDAY | On | 1979-09-26 | 17:00 | 23.3 | 73.94 |  |  | 2003-09-26 | 17:00 | 18 | 64.4 |  |  | 1995-09-26 | 17:00 | 17.2 | 62.96 |  |  |  |  | 22.8 | 73.04 |  |  |  |  | 17 | 62.6 |  |  |  | 14.6 | 58.28 |  |  |  | 17.8 | 64.04 |  |  |  | 13.9 | 57.02 |  |  |  |  | 20 | 68 |  |  |  | 26.1 | 78.98 |  |  |  | 7.4 | 45.32 |  | #N/A
268.75 | 2011-09-26 | 18:00 | 16.7 | 62.06 | WEEKDAY | On | 1979-09-26 | 18:00 | 22.8 | 73.04 |  |  | 2003-09-26 | 18:00 | 18 | 64.4 |  |  | 1995-09-26 | 18:00 | 16.7 | 62.06 |  |  |  |  | 20.6 | 69.08 |  |  |  |  | 13 | 55.4 |  |  |  | 14.8 | 58.64 |  |  |  | 17.2 | 62.96 |  |  |  | 11.7 | 53.06 |  |  |  |  | 18.3 | 64.94 |  |  |  | 26.7 | 80.06 |  |  |  | 6.5 | 43.7 |  | #N/A
268.7917 | 2011-09-26 | 19:00 | 16.7 | 62.06 | WEEKDAY | On | 1979-09-26 | 19:00 | 22.2 | 71.96 |  |  | 2003-09-26 | 19:00 | 17 | 62.6 |  |  | 1995-09-26 | 19:00 | 16.7 | 62.06 |  |  |  |  | 18.3 | 64.94 |  |  |  |  | 11 | 51.8 |  |  |  | 15 | 59 |  |  |  | 16.7 | 62.06 |  |  |  | 10 | 50 |  |  |  |  | 17.2 | 62.96 |  |  |  | 25.6 | 78.08 |  |  |  | 5.6 | 42.08 |  | #N/A
268.8333 | 2011-09-26 | 20:00 | 16.1 | 60.98 | WEEKDAY | On | 1979-09-26 | 20:00 | 21.5 | 70.7 |  |  | 2003-09-26 | 20:00 | 17 | 62.6 |  |  | 1995-09-26 | 20:00 | 16.7 | 62.06 |  |  |  |  | 17.2 | 62.96 |  |  |  |  | 9 | 48.2 |  |  |  | 15 | 59 |  |  |  | 15.6 | 60.08 |  |  |  | 8.9 | 48.02 |  |  |  |  | 16.7 | 62.06 |  |  |  | 24.4 | 75.92 |  |  |  | 5.6 | 42.08 |  | #N/A
268.875 | 2011-09-26 | 21:00 | 16.1 | 60.98 | WEEKDAY | On | 1979-09-26 | 21:00 | 20.7 | 69.26 |  |  | 2003-09-26 | 21:00 | 17 | 62.6 |  |  | 1995-09-26 | 21:00 | 16.1 | 60.98 |  |  |  |  | 16.1 | 60.98 |  |  |  |  | 9 | 48.2 |  |  |  | 15 | 59 |  |  |  | 13.3 | 55.94 |  |  |  | 7.2 | 44.96 |  |  |  |  | 17.2 | 62.96 |  |  |  | 23.3 | 73.94 |  |  |  | 5.6 | 42.08 |  | #N/A
268.9167 | 2011-09-26 | 22:00 | 16.1 | 60.98 | WEEKDAY | On | 1979-09-26 | 22:00 | 20 | 68 |  |  | 2003-09-26 | 22:00 | 17 | 62.6 |  |  | 1995-09-26 | 22:00 | 16.1 | 60.98 |  |  |  |  | 15.6 | 60.08 |  |  |  |  | 9 | 48.2 |  |  |  | 15 | 59 |  |  |  | 13.3 | 55.94 |  |  |  | 7.2 | 44.96 |  |  |  |  | 16.7 | 62.06 |  |  |  | 20 | 68 |  |  |  | 5.6 | 42.08 |  | #N/A
268.9583 | 2011-09-26 | 23:00 | 15 | 59 | WEEKDAY | On | 1979-09-26 | 23:00 | 18.9 | 66.02 |  |  | 2003-09-26 | 23:00 | 17 | 62.6 |  |  | 1995-09-26 | 23:00 | 16.1 | 60.98 |  |  |  |  | 13.9 | 57.02 |  |  |  |  | 10 | 50 |  |  |  | 15.2 | 59.36 |  |  |  | 11.7 | 53.06 |  |  |  | 6.1 | 42.98 |  |  |  |  | 16.7 | 62.06 |  |  |  | 20.6 | 69.08 |  |  |  | 5.2 | 41.36 |  | #N/A
269 | 2011-09-26 | 24:00 | 15.6 | 60.08 | WEEKDAY | On | 1979-09-26 | 24:00 | 17.8 | 64.04 |  |  | 2003-09-26 | 24:00 | 17 | 62.6 |  |  | 1995-09-26 | 24:00 | 16.1 | 60.98 |  |  |  |  | 13.9 | 57.02 |  |  |  |  | 12 | 53.6 |  |  |  | 15.4 | 59.72 |  |  |  | 11.7 | 53.06 |  |  |  | 6.1 | 42.98 |  |  |  |  | 16.1 | 60.98 |  |  |  | 22.8 | 73.04 |  |  |  | 4.8 | 40.64 |  | #N/A
269.0417 | 2011-09-27 | 1:00 | 15 | 59 | WEEKDAY | On | 1979-09-27 | 1:00 | 16.7 | 62.06 |  |  | 2003-09-27 | 1:00 | 17 | 62.6 |  |  | 1995-09-27 | 1:00 | 16.1 | 60.98 |  |  |  |  | 13.9 | 57.02 |  |  |  |  | 12 | 53.6 |  |  |  | 15.6 | 60.08 |  |  |  | 10.6 | 51.08 |  |  |  | 5.6 | 42.08 |  |  |  |  | 15.6 | 60.08 |  |  |  | 26.1 | 78.98 |  |  |  | 4.4 | 39.92 |  | #N/A
269.0833 | 2011-09-27 | 2:00 | 14.4 | 57.92 | WEEKDAY | On | 1979-09-27 | 2:00 | 16.5 | 61.7 |  |  | 2003-09-27 | 2:00 | 17 | 62.6 |  |  | 1995-09-27 | 2:00 | 16.1 | 60.98 |  |  |  |  | 14.4 | 57.92 |  |  |  |  | 12 | 53.6 |  |  |  | 15.4 | 59.72 |  |  |  | 8.3 | 46.94 |  |  |  | 5 | 41 |  |  |  |  | 15.6 | 60.08 |  |  |  | 25.6 | 78.08 |  |  |  | 3.7 | 38.66 |  | #N/A
269.125 | 2011-09-27 | 3:00 | 13.3 | 55.94 | WEEKDAY | On | 1979-09-27 | 3:00 | 16.3 | 61.34 |  |  | 2003-09-27 | 3:00 | 18 | 64.4 |  |  | 1995-09-27 | 3:00 | 16.1 | 60.98 |  |  |  |  | 13.3 | 55.94 |  |  |  |  | 13 | 55.4 |  |  |  | 15.2 | 59.36 |  |  |  | 9.4 | 48.92 |  |  |  | 6.1 | 42.98 |  |  |  |  | 15.6 | 60.08 |  |  |  | 25 | 77 |  |  |  | 2.9 | 37.22 |  | #N/A
269.1667 | 2011-09-27 | 4:00 | 12.8 | 55.04 | WEEKDAY | On | 1979-09-27 | 4:00 | 16.1 | 60.98 |  |  | 2003-09-27 | 4:00 | 18.6 | 65.48 |  |  | 1995-09-27 | 4:00 | 15.6 | 60.08 |  |  |  |  | 13.9 | 57.02 |  |  |  |  | 13 | 55.4 |  |  |  | 15 | 59 |  |  |  | 9.4 | 48.92 |  |  |  | 5.6 | 42.08 |  |  |  |  | 15.6 | 60.08 |  |  |  | 25.6 | 78.08 |  |  |  | 2.2 | 35.96 |  | #N/A
269.2083 | 2011-09-27 | 5:00 | 12.8 | 55.04 | WEEKDAY | On | 1979-09-27 | 5:00 | 15.9 | 60.62 |  |  | 2003-09-27 | 5:00 | 18.8 | 65.84 |  |  | 1995-09-27 | 5:00 | 15 | 59 |  |  |  |  | 14.4 | 57.92 |  |  |  |  | 13 | 55.4 |  |  |  | 14.4 | 57.92 |  |  |  | 8.9 | 48.02 |  |  |  | 5 | 41 |  |  |  |  | 15 | 59 |  |  |  | 25 | 77 |  |  |  | 2.2 | 35.96 |  | #N/A
269.25 | 2011-09-27 | 6:00 | 12.8 | 55.04 | WEEKDAY | On | 1979-09-27 | 6:00 | 15.8 | 60.44 |  |  | 2003-09-27 | 6:00 | 19.3 | 66.74 |  |  | 1995-09-27 | 6:00 | 15 | 59 |  |  |  |  | 14.4 | 57.92 |  |  |  |  | 13 | 55.4 |  |  |  | 13.9 | 57.02 |  |  |  | 8.9 | 48.02 |  |  |  | 3.9 | 39.02 |  |  |  |  | 14.4 | 57.92 |  |  |  | 24.4 | 75.92 |  |  |  | 2.2 | 35.96 |  | #N/A
269.2917 | 2011-09-27 | 7:00 | 13.9 | 57.02 | WEEKDAY | On | 1979-09-27 | 7:00 | 15.6 | 60.08 |  |  | 2003-09-27 | 7:00 | 21 | 69.8 |  |  | 1995-09-27 | 7:00 | 15.6 | 60.08 |  |  |  |  | 16.7 | 62.06 |  |  |  |  | 13 | 55.4 |  |  |  | 13.3 | 55.94 |  |  |  | 9.4 | 48.92 |  |  |  | 6.1 | 42.98 |  |  |  |  | 15 | 59 |  |  |  | 23.3 | 73.94 |  |  |  | 2.2 | 35.96 |  | #N/A
269.3333 | 2011-09-27 | 8:00 | 15.6 | 60.08 | WEEKDAY | On | 1979-09-27 | 8:00 | 16.5 | 61.7 |  |  | 2003-09-27 | 8:00 | 21 | 69.8 |  |  | 1995-09-27 | 8:00 | 15.6 | 60.08 |  |  |  |  | 17.8 | 64.04 |  |  |  |  | 14 | 57.2 |  |  |  | 13.3 | 55.94 |  |  |  | 11.7 | 53.06 |  |  |  | 12.8 | 55.04 |  |  |  |  | 15 | 59 |  |  |  | 22.8 | 73.04 |  |  |  | 2.8 | 37.04 |  | #N/A
269.375 | 2011-09-27 | 9:00 | 16.1 | 60.98 | WEEKDAY | On | 1979-09-27 | 9:00 | 17.4 | 63.32 |  |  | 2003-09-27 | 9:00 | 22 | 71.6 |  |  | 1995-09-27 | 9:00 | 16.1 | 60.98 |  |  |  |  | 20.6 | 69.08 |  |  |  |  | 14 | 57.2 |  |  |  | 13.3 | 55.94 |  |  |  | 13.9 | 57.02 |  |  |  | 16.1 | 60.98 |  |  |  |  | 15.6 | 60.08 |  |  |  | 22.2 | 71.96 |  |  |  | 3.3 | 37.94 |  | #N/A
269.4167 | 2011-09-27 | 10:00 | 17.8 | 64.04 | WEEKDAY | On | 1979-09-27 | 10:00 | 18.3 | 64.94 |  |  | 2003-09-27 | 10:00 | 23 | 73.4 |  |  | 1995-09-27 | 10:00 | 17.2 | 62.96 |  |  |  |  | 22.8 | 73.04 |  |  |  |  | 16 | 60.8 |  |  |  | 13.3 | 55.94 |  |  |  | 18.3 | 64.94 |  |  |  | 17.2 | 62.96 |  |  |  |  | 18.3 | 64.94 |  |  |  | 20.6 | 69.08 |  |  |  | 3.9 | 39.02 |  | #N/A
269.4583 | 2011-09-27 | 11:00 | 17.8 | 64.04 | WEEKDAY | On | 1979-09-27 | 11:00 | 19.2 | 66.56 |  |  | 2003-09-27 | 11:00 | 23 | 73.4 |  |  | 1995-09-27 | 11:00 | 18.9 | 66.02 |  |  |  |  | 22.8 | 73.04 |  |  |  |  | 17 | 62.6 |  |  |  | 13.5 | 56.3 |  |  |  | 19.4 | 66.92 |  |  |  | 18.9 | 66.02 |  |  |  |  | 18.3 | 64.94 |  |  |  | 18.9 | 66.02 |  |  |  | 5.7 | 42.26 |  | #N/A
269.5 | 2011-09-27 | 12:00 | 17.8 | 64.04 | WEEKDAY | On | 1979-09-27 | 12:00 | 20.2 | 68.36 |  |  | 2003-09-27 | 12:00 | 23 | 73.4 |  |  | 1995-09-27 | 12:00 | 18.9 | 66.02 |  |  |  |  | 23.3 | 73.94 |  |  |  |  | 17 | 62.6 |  |  |  | 13.7 | 56.66 |  |  |  | 22.2 | 71.96 |  |  |  | 20 | 68 |  |  |  |  | 20.6 | 69.08 |  |  |  | 19.4 | 66.92 |  |  |  | 7.6 | 45.68 |  | #N/A
269.5417 | 2011-09-27 | 13:00 | 17.8 | 64.04 | WEEKDAY | On | 1979-09-27 | 13:00 | 21.1 | 69.98 |  |  | 2003-09-27 | 13:00 | 22 | 71.6 |  |  | 1995-09-27 | 13:00 | 20 | 68 |  |  |  |  | 22.8 | 73.04 |  |  |  |  | 17 | 62.6 |  |  |  | 13.9 | 57.02 |  |  |  | 22.8 | 73.04 |  |  |  | 20.6 | 69.08 |  |  |  |  | 21.1 | 69.98 |  |  |  | 22.2 | 71.96 |  |  |  | 9.4 | 48.92 |  | #N/A
269.5833 | 2011-09-27 | 14:00 | 18.3 | 64.94 | WEEKDAY | On | 1979-09-27 | 14:00 | 21.3 | 70.34 |  |  | 2003-09-27 | 14:00 | 23 | 73.4 |  |  | 1995-09-27 | 14:00 | 21.1 | 69.98 |  |  |  |  | 22.8 | 73.04 |  |  |  |  | 18 | 64.4 |  |  |  | 13.5 | 56.3 |  |  |  | 23.9 | 75.02 |  |  |  | 21.7 | 71.06 |  |  |  |  | 20.6 | 69.08 |  |  |  | 20.6 | 69.08 |  |  |  | 9.4 | 48.92 |  | #N/A
269.625 | 2011-09-27 | 15:00 | 18.3 | 64.94 | WEEKDAY | On | 1979-09-27 | 15:00 | 21.5 | 70.7 |  |  | 2003-09-27 | 15:00 | 23 | 73.4 |  |  | 1995-09-27 | 15:00 | 22.2 | 71.96 |  |  |  |  | 22.2 | 71.96 |  |  |  |  | 19 | 66.2 |  |  |  | 13.2 | 55.76 |  |  |  | 23.9 | 75.02 |  |  |  | 21.7 | 71.06 |  |  |  |  | 20 | 68 |  |  |  | 21.1 | 69.98 |  |  |  | 9.4 | 48.92 |  | #N/A
269.6667 | 2011-09-27 | 16:00 | 17.8 | 64.04 | WEEKDAY | On | 1979-09-27 | 16:00 | 21.7 | 71.06 |  |  | 2003-09-27 | 16:00 | 23 | 73.4 |  |  | 1995-09-27 | 16:00 | 21.7 | 71.06 |  |  |  |  | 21.1 | 69.98 |  |  |  |  | 18.3 | 64.94 |  |  |  | 12.8 | 55.04 |  |  |  | 22.8 | 73.04 |  |  |  | 21.1 | 69.98 |  |  |  |  | 18.9 | 66.02 |  |  |  | 21.1 | 69.98 |  |  |  | 9.4 | 48.92 |  | #N/A
269.7083 | 2011-09-27 | 17:00 | 17.2 | 62.96 | WEEKDAY | On | 1979-09-27 | 17:00 | 20.6 | 69.08 |  |  | 2003-09-27 | 17:00 | 22 | 71.6 |  |  | 1995-09-27 | 17:00 | 21.7 | 71.06 |  |  |  |  | 20.6 | 69.08 |  |  |  |  | 17 | 62.6 |  |  |  | 12.4 | 54.32 |  |  |  | 22.2 | 71.96 |  |  |  | 20 | 68 |  |  |  |  | 14.4 | 57.92 |  |  |  | 21.1 | 69.98 |  |  |  | 8.9 | 48.02 |  | #N/A
269.75 | 2011-09-27 | 18:00 | 17.2 | 62.96 | WEEKDAY | On | 1979-09-27 | 18:00 | 19.4 | 66.92 |  |  | 2003-09-27 | 18:00 | 22 | 71.6 |  |  | 1995-09-27 | 18:00 | 21.1 | 69.98 |  |  |  |  | 19.4 | 66.92 |  |  |  |  | 16 | 60.8 |  |  |  | 12.1 | 53.78 |  |  |  | 18.3 | 64.94 |  |  |  | 17.2 | 62.96 |  |  |  |  | 13.9 | 57.02 |  |  |  | 21.1 | 69.98 |  |  |  | 8.3 | 46.94 |  | #N/A
269.7917 | 2011-09-27 | 19:00 | 16.7 | 62.06 | WEEKDAY | On | 1979-09-27 | 19:00 | 18.3 | 64.94 |  |  | 2003-09-27 | 19:00 | 21 | 69.8 |  |  | 1995-09-27 | 19:00 | 21.1 | 69.98 |  |  |  |  | 18.9 | 66.02 |  |  |  |  | 15 | 59 |  |  |  | 11.7 | 53.06 |  |  |  | 15.6 | 60.08 |  |  |  | 16.1 | 60.98 |  |  |  |  | 13.3 | 55.94 |  |  |  | 20.6 | 69.08 |  |  |  | 7.8 | 46.04 |  | #N/A
269.8333 | 2011-09-27 | 20:00 | 16.1 | 60.98 | WEEKDAY | On | 1979-09-27 | 20:00 | 17.9 | 64.22 |  |  | 2003-09-27 | 20:00 | 21 | 69.8 |  |  | 1995-09-27 | 20:00 | 20.6 | 69.08 |  |  |  |  | 18.3 | 64.94 |  |  |  |  | 16 | 60.8 |  |  |  | 11.3 | 52.34 |  |  |  | 14.4 | 57.92 |  |  |  | 16.1 | 60.98 |  |  |  |  | 13.3 | 55.94 |  |  |  | 19.4 | 66.92 |  |  |  | 8.2 | 46.76 |  | #N/A
269.875 | 2011-09-27 | 21:00 | 16.1 | 60.98 | WEEKDAY | On | 1979-09-27 | 21:00 | 17.6 | 63.68 |  |  | 2003-09-27 | 21:00 | 21 | 69.8 |  |  | 1995-09-27 | 21:00 | 20 | 68 |  |  |  |  | 18.3 | 64.94 |  |  |  |  | 16 | 60.8 |  |  |  | 11 | 51.8 |  |  |  | 12.8 | 55.04 |  |  |  | 16.1 | 60.98 |  |  |  |  | 13.3 | 55.94 |  |  |  | 18.3 | 64.94 |  |  |  | 8.5 | 47.3 |  | #N/A
269.9167 | 2011-09-27 | 22:00 | 15.6 | 60.08 | WEEKDAY | On | 1979-09-27 | 22:00 | 17.2 | 62.96 |  |  | 2003-09-27 | 22:00 | 21 | 69.8 |  |  | 1995-09-27 | 22:00 | 19.4 | 66.92 |  |  |  |  | 19.4 | 66.92 |  |  |  |  | 16 | 60.8 |  |  |  | 10.6 | 51.08 |  |  |  | 12.8 | 55.04 |  |  |  | 13.9 | 57.02 |  |  |  |  | 12.2 | 53.96 |  |  |  | 16.7 | 62.06 |  |  |  | 8.9 | 48.02 |  | #N/A
269.9583 | 2011-09-27 | 23:00 | 15 | 59 | WEEKDAY | On | 1979-09-27 | 23:00 | 17 | 62.6 |  |  | 2003-09-27 | 23:00 | 21 | 69.8 |  |  | 1995-09-27 | 23:00 | 19.4 | 66.92 |  |  |  |  | 19.4 | 66.92 |  |  |  |  | 17 | 62.6 |  |  |  | 10 | 50 |  |  |  | 11.1 | 51.98 |  |  |  | 11 | 51.8 |  |  |  |  | 11.7 | 53.06 |  |  |  | 15.6 | 60.08 |  |  |  | 8.9 | 48.02 |  | #N/A
270 | 2011-09-27 | 24:00 | 15 | 59 | WEEKDAY | On | 1979-09-27 | 24:00 | 16.9 | 62.42 |  |  | 2003-09-27 | 24:00 | 21 | 69.8 |  |  | 1995-09-27 | 24:00 | 18.9 | 66.02 |  |  |  |  | 19.4 | 66.92 |  |  |  |  | 17 | 62.6 |  |  |  | 9.5 | 49.1 |  |  |  | 11.1 | 51.98 |  |  |  | 8.9 | 48.02 |  |  |  |  | 12.8 | 55.04 |  |  |  | 14.4 | 57.92 |  |  |  | 8.9 | 48.02 |  | #N/A
270.0417 | 2011-09-28 | 1:00 | 14.4 | 57.92 | WEEKDAY | On | 1979-09-28 | 1:00 | 16.7 | 62.06 |  |  | 2003-09-28 | 1:00 | 21 | 69.8 |  |  | 1995-09-28 | 1:00 | 18.3 | 64.94 |  |  |  |  | 19.4 | 66.92 |  |  |  |  | 18 | 64.4 |  |  |  | 8.9 | 48.02 |  |  |  | 10 | 50 |  |  |  | 8.3 | 46.94 |  |  |  |  | 13.3 | 55.94 |  |  |  | 14.4 | 57.92 |  |  |  | 8.9 | 48.02 |  | #N/A
270.0833 | 2011-09-28 | 2:00 | 14.4 | 57.92 | WEEKDAY | On | 1979-09-28 | 2:00 | 16.5 | 61.7 |  |  | 2003-09-28 | 2:00 | 21 | 69.8 |  |  | 1995-09-28 | 2:00 | 17.8 | 64.04 |  |  |  |  | 18.9 | 66.02 |  |  |  |  | 18 | 64.4 |  |  |  | 8.7 | 47.66 |  |  |  | 10 | 50 |  |  |  | 7 | 44.6 |  |  |  |  | 12.8 | 55.04 |  |  |  | 14.4 | 57.92 |  |  |  | 8 | 46.4 |  | #N/A
270.125 | 2011-09-28 | 3:00 | 13.9 | 57.02 | WEEKDAY | On | 1979-09-28 | 3:00 | 16.3 | 61.34 |  |  | 2003-09-28 | 3:00 | 21 | 69.8 |  |  | 1995-09-28 | 3:00 | 16.7 | 62.06 |  |  |  |  | 18.9 | 66.02 |  |  |  |  | 18 | 64.4 |  |  |  | 8.5 | 47.3 |  |  |  | 9.4 | 48.92 |  |  |  | 7.2 | 44.96 |  |  |  |  | 12.2 | 53.96 |  |  |  | 13.3 | 55.94 |  |  |  | 7 | 44.6 |  | #N/A
270.1667 | 2011-09-28 | 4:00 | 12.8 | 55.04 | WEEKDAY | On | 1979-09-28 | 4:00 | 16.1 | 60.98 |  |  | 2003-09-28 | 4:00 | 21 | 69.8 |  |  | 1995-09-28 | 4:00 | 16.7 | 62.06 |  |  |  |  | 18.9 | 66.02 |  |  |  |  | 18 | 64.4 |  |  |  | 8.3 | 46.94 |  |  |  | 9.4 | 48.92 |  |  |  | 6.7 | 44.06 |  |  |  |  | 11.7 | 53.06 |  |  |  | 12.2 | 53.96 |  |  |  | 6.1 | 42.98 |  | #N/A
270.2083 | 2011-09-28 | 5:00 | 12.2 | 53.96 | WEEKDAY | On | 1979-09-28 | 5:00 | 16.1 | 60.98 |  |  | 2003-09-28 | 5:00 | 19.9 | 67.82 |  |  | 1995-09-28 | 5:00 | 16.1 | 60.98 |  |  |  |  | 19.4 | 66.92 |  |  |  |  | 18 | 64.4 |  |  |  | 8.7 | 47.66 |  |  |  | 8.3 | 46.94 |  |  |  | 5.6 | 42.08 |  |  |  |  | 11.7 | 53.06 |  |  |  | 11.7 | 53.06 |  |  |  | 6.1 | 42.98 |  | #N/A
270.25 | 2011-09-28 | 6:00 | 12.2 | 53.96 | WEEKDAY | On | 1979-09-28 | 6:00 | 16.1 | 60.98 |  |  | 2003-09-28 | 6:00 | 19 | 66.2 |  |  | 1995-09-28 | 6:00 | 16.7 | 62.06 |  |  |  |  | 20.6 | 69.08 |  |  |  |  | 18 | 64.4 |  |  |  | 9 | 48.2 |  |  |  | 10.6 | 51.08 |  |  |  | 3.9 | 39.02 |  |  |  |  | 12.2 | 53.96 |  |  |  | 12.2 | 53.96 |  |  |  | 6.1 | 42.98 |  | #N/A
270.2917 | 2011-09-28 | 7:00 | 12.2 | 53.96 | WEEKDAY | On | 1979-09-28 | 7:00 | 16.1 | 60.98 |  |  | 2003-09-28 | 7:00 | 19 | 66.2 |  |  | 1995-09-28 | 7:00 | 18.3 | 64.94 |  |  |  |  | 20.6 | 69.08 |  |  |  |  | 18 | 64.4 |  |  |  | 9.4 | 48.92 |  |  |  | 11.1 | 51.98 |  |  |  | 3.3 | 37.94 |  |  |  |  | 12.2 | 53.96 |  |  |  | 12.2 | 53.96 |  |  |  | 6.1 | 42.98 |  | #N/A
270.3333 | 2011-09-28 | 8:00 | 12.8 | 55.04 | WEEKDAY | On | 1979-09-28 | 8:00 | 17.8 | 64.04 |  |  | 2003-09-28 | 8:00 | 19 | 66.2 |  |  | 1995-09-28 | 8:00 | 19.4 | 66.92 |  |  |  |  | 20.6 | 69.08 |  |  |  |  | 19 | 66.2 |  |  |  | 9.2 | 48.56 |  |  |  | 11.7 | 53.06 |  |  |  | 4.4 | 39.92 |  |  |  |  | 12.2 | 53.96 |  |  |  | 13.9 | 57.02 |  |  |  | 7.6 | 45.68 |  | #N/A
270.375 | 2011-09-28 | 9:00 | 13.9 | 57.02 | WEEKDAY | On | 1979-09-28 | 9:00 | 19.4 | 66.92 |  |  | 2003-09-28 | 9:00 | 19 | 66.2 |  |  | 1995-09-28 | 9:00 | 20.6 | 69.08 |  |  |  |  | 21.1 | 69.98 |  |  |  |  | 20 | 68 |  |  |  | 9.1 | 48.38 |  |  |  | 12.8 | 55.04 |  |  |  | 6.1 | 42.98 |  |  |  |  | 12.2 | 53.96 |  |  |  | 15.6 | 60.08 |  |  |  | 9.1 | 48.38 |  | #N/A
270.4167 | 2011-09-28 | 10:00 | 15.6 | 60.08 | WEEKDAY | On | 1979-09-28 | 10:00 | 21.1 | 69.98 |  |  | 2003-09-28 | 10:00 | 19 | 66.2 |  |  | 1995-09-28 | 10:00 | 21.1 | 69.98 |  |  |  |  | 21.1 | 69.98 |  |  |  |  | 22 | 71.6 |  |  |  | 8.9 | 48.02 |  |  |  | 13.9 | 57.02 |  |  |  | 7.2 | 44.96 |  |  |  |  | 12.8 | 55.04 |  |  |  | 16.7 | 62.06 |  |  |  | 10.6 | 51.08 |  | #N/A
270.4583 | 2011-09-28 | 11:00 | 16.1 | 60.98 | WEEKDAY | On | 1979-09-28 | 11:00 | 21.7 | 71.06 |  |  | 2003-09-28 | 11:00 | 19 | 66.2 |  |  | 1995-09-28 | 11:00 | 22.2 | 71.96 |  |  |  |  | 21.7 | 71.06 |  |  |  |  | 22 | 71.6 |  |  |  | 8.9 | 48.02 |  |  |  | 18.3 | 64.94 |  |  |  | 8.3 | 46.94 |  |  |  |  | 13.3 | 55.94 |  |  |  | 16.7 | 62.06 |  |  |  | 10.8 | 51.44 |  | #N/A
270.5 | 2011-09-28 | 12:00 | 17.2 | 62.96 | WEEKDAY | On | 1979-09-28 | 12:00 | 22.2 | 71.96 |  |  | 2003-09-28 | 12:00 | 20 | 68 |  |  | 1995-09-28 | 12:00 | 23.3 | 73.94 |  |  |  |  | 21.7 | 71.06 |  |  |  |  | 23 | 73.4 |  |  |  | 8.9 | 48.02 |  |  |  | 20.6 | 69.08 |  |  |  | 8.9 | 48.02 |  |  |  |  | 14.4 | 57.92 |  |  |  | 16.7 | 62.06 |  |  |  | 10.9 | 51.62 |  | #N/A
270.5417 | 2011-09-28 | 13:00 | 16.7 | 62.06 | WEEKDAY | On | 1979-09-28 | 13:00 | 22.8 | 73.04 |  |  | 2003-09-28 | 13:00 | 18 | 64.4 |  |  | 1995-09-28 | 13:00 | 22.8 | 73.04 |  |  |  |  | 21.7 | 71.06 |  |  |  |  | 24 | 75.2 |  |  |  | 8.9 | 48.02 |  |  |  | 22.8 | 73.04 |  |  |  | 9.4 | 48.92 |  |  |  |  | 15 | 59 |  |  |  | 16.7 | 62.06 |  |  |  | 11.1 | 51.98 |  | #N/A
270.5833 | 2011-09-28 | 14:00 | 16.7 | 62.06 | WEEKDAY | On | 1979-09-28 | 14:00 | 22.8 | 73.04 |  |  | 2003-09-28 | 14:00 | 18 | 64.4 |  |  | 1995-09-28 | 14:00 | 23.9 | 75.02 |  |  |  |  | 21.7 | 71.06 |  |  |  |  | 24 | 75.2 |  |  |  | 9.3 | 48.74 |  |  |  | 24.4 | 75.92 |  |  |  | 9.4 | 48.92 |  |  |  |  | 15.6 | 60.08 |  |  |  | 17.2 | 62.96 |  |  |  | 10.9 | 51.62 |  | #N/A
270.625 | 2011-09-28 | 15:00 | 17.2 | 62.96 | WEEKDAY | On | 1979-09-28 | 15:00 | 22.8 | 73.04 |  |  | 2003-09-28 | 15:00 | 17 | 62.6 |  |  | 1995-09-28 | 15:00 | 23.3 | 73.94 |  |  |  |  | 21.7 | 71.06 |  |  |  |  | 23 | 73.4 |  |  |  | 9.6 | 49.28 |  |  |  | 24.4 | 75.92 |  |  |  | 9.4 | 48.92 |  |  |  |  | 11.7 | 53.06 |  |  |  | 17.2 | 62.96 |  |  |  | 10.8 | 51.44 |  | #N/A
270.6667 | 2011-09-28 | 16:00 | 17.2 | 62.96 | WEEKDAY | On | 1979-09-28 | 16:00 | 22.8 | 73.04 |  |  | 2003-09-28 | 16:00 | 16 | 60.8 |  |  | 1995-09-28 | 16:00 | 22.8 | 73.04 |  |  |  |  | 19.4 | 66.92 |  |  |  |  | 23 | 73.4 |  |  |  | 10 | 50 |  |  |  | 23.9 | 75.02 |  |  |  | 8.9 | 48.02 |  |  |  |  | 10.6 | 51.08 |  |  |  | 17.2 | 62.96 |  |  |  | 10.6 | 51.08 |  | #N/A
270.7083 | 2011-09-28 | 17:00 | 16.7 | 62.06 | WEEKDAY | On | 1979-09-28 | 17:00 | 22.4 | 72.32 |  |  | 2003-09-28 | 17:00 | 14 | 57.2 |  |  | 1995-09-28 | 17:00 | 21.7 | 71.06 |  |  |  |  | 18.3 | 64.94 |  |  |  |  | 22 | 71.6 |  |  |  | 8.5 | 47.3 |  |  |  | 22.8 | 73.04 |  |  |  | 7.8 | 46.04 |  |  |  |  | 10.6 | 51.08 |  |  |  | 16.7 | 62.06 |  |  |  | 8.9 | 48.02 |  | #N/A
270.75 | 2011-09-28 | 18:00 | 16.1 | 60.98 | WEEKDAY | On | 1979-09-28 | 18:00 | 22.1 | 71.78 |  |  | 2003-09-28 | 18:00 | 14 | 57.2 |  |  | 1995-09-28 | 18:00 | 20 | 68 |  |  |  |  | 18.3 | 64.94 |  |  |  |  | 22 | 71.6 |  |  |  | 7.1 | 44.78 |  |  |  | 20 | 68 |  |  |  | 6.1 | 42.98 |  |  |  |  | 11.1 | 51.98 |  |  |  | 14.4 | 57.92 |  |  |  | 7.3 | 45.14 |  | #N/A
270.7917 | 2011-09-28 | 19:00 | 15.6 | 60.08 | WEEKDAY | On | 1979-09-28 | 19:00 | 21.7 | 71.06 |  |  | 2003-09-28 | 19:00 | 14 | 57.2 |  |  | 1995-09-28 | 19:00 | 19.4 | 66.92 |  |  |  |  | 18.3 | 64.94 |  |  |  |  | 22 | 71.6 |  |  |  | 5.6 | 42.08 |  |  |  | 17.2 | 62.96 |  |  |  | 4.4 | 39.92 |  |  |  |  | 11.1 | 51.98 |  |  |  | 13.9 | 57.02 |  |  |  | 5.6 | 42.08 |  | #N/A
270.8333 | 2011-09-28 | 20:00 | 15 | 59 | WEEKDAY | On | 1979-09-28 | 20:00 | 21.7 | 71.06 |  |  | 2003-09-28 | 20:00 | 14 | 57.2 |  |  | 1995-09-28 | 20:00 | 17.2 | 62.96 |  |  |  |  | 17.8 | 64.04 |  |  |  |  | 21 | 69.8 |  |  |  | 5.6 | 42.08 |  |  |  | 15.6 | 60.08 |  |  |  | 3.3 | 37.94 |  |  |  |  | 11.7 | 53.06 |  |  |  | 10 | 50 |  |  |  | 4.5 | 40.1 |  | #N/A
270.875 | 2011-09-28 | 21:00 | 14.4 | 57.92 | WEEKDAY | On | 1979-09-28 | 21:00 | 21.7 | 71.06 |  |  | 2003-09-28 | 21:00 | 13 | 55.4 |  |  | 1995-09-28 | 21:00 | 16.7 | 62.06 |  |  |  |  | 17.2 | 62.96 |  |  |  |  | 21 | 69.8 |  |  |  | 5.6 | 42.08 |  |  |  | 15 | 59 |  |  |  | 3.9 | 39.02 |  |  |  |  | 11.1 | 51.98 |  |  |  | 8.9 | 48.02 |  |  |  | 3.3 | 37.94 |  | #N/A
270.9167 | 2011-09-28 | 22:00 | 13.9 | 57.02 | WEEKDAY | On | 1979-09-28 | 22:00 | 21.7 | 71.06 |  |  | 2003-09-28 | 22:00 | 13 | 55.4 |  |  | 1995-09-28 | 22:00 | 15 | 59 |  |  |  |  | 17.2 | 62.96 |  |  |  |  | 16 | 60.8 |  |  |  | 5.6 | 42.08 |  |  |  | 13.9 | 57.02 |  |  |  | 2.8 | 37.04 |  |  |  |  | 11.1 | 51.98 |  |  |  | 8.9 | 48.02 |  |  |  | 2.2 | 35.96 |  | #N/A
270.9583 | 2011-09-28 | 23:00 | 13.3 | 55.94 | WEEKDAY | On | 1979-09-28 | 23:00 | 21.7 | 71.06 |  |  | 2003-09-28 | 23:00 | 12 | 53.6 |  |  | 1995-09-28 | 23:00 | 14.4 | 57.92 |  |  |  |  | 17.2 | 62.96 |  |  |  |  | 15 | 59 |  |  |  | 4.7 | 40.46 |  |  |  | 12.8 | 55.04 |  |  |  | 1.7 | 35.06 |  |  |  |  | 11.1 | 51.98 |  |  |  | 7.8 | 46.04 |  |  |  | 0.9 | 33.62 |  | #N/A
271 | 2011-09-28 | 24:00 | 13.3 | 55.94 | WEEKDAY | On | 1979-09-28 | 24:00 | 21.7 | 71.06 |  |  | 2003-09-28 | 24:00 | 12 | 53.6 |  |  | 1995-09-28 | 24:00 | 13.9 | 57.02 |  |  |  |  | 17.8 | 64.04 |  |  |  |  | 14 | 57.2 |  |  |  | 3.7 | 38.66 |  |  |  | 12.2 | 53.96 |  |  |  | 1.1 | 33.98 |  |  |  |  | 11.1 | 51.98 |  |  |  | 7.8 | 46.04 |  |  |  | -0.4 | 31.28 |  | #N/A
271.0417 | 2011-09-29 | 1:00 | 12.8 | 55.04 | WEEKDAY | On | 1979-09-29 | 1:00 | 21.7 | 71.06 |  |  | 2003-09-29 | 1:00 | 11 | 51.8 |  |  | 1995-09-29 | 1:00 | 13.9 | 57.02 |  |  |  |  | 17.8 | 64.04 |  |  |  |  | 14 | 57.2 |  |  |  | 2.8 | 37.04 |  |  |  | 11.7 | 53.06 |  |  |  | 1.1 | 33.98 |  |  |  |  | 11.7 | 53.06 |  |  |  | 6.7 | 44.06 |  |  |  | -1.7 | 28.94 |  | #N/A
271.0833 | 2011-09-29 | 2:00 | 12.8 | 55.04 | WEEKDAY | On | 1979-09-29 | 2:00 | 21.9 | 71.42 |  |  | 2003-09-29 | 2:00 | 12 | 53.6 |  |  | 1995-09-29 | 2:00 | 12.2 | 53.96 |  |  |  |  | 17.2 | 62.96 |  |  |  |  | 14 | 57.2 |  |  |  | 2.6 | 36.68 |  |  |  | 12.2 | 53.96 |  |  |  | 1.1 | 33.98 |  |  |  |  | 10.6 | 51.08 |  |  |  | 6.7 | 44.06 |  |  |  | -1.9 | 28.58 |  | #N/A
271.125 | 2011-09-29 | 3:00 | 12.8 | 55.04 | WEEKDAY | On | 1979-09-29 | 3:00 | 22 | 71.6 |  |  | 2003-09-29 | 3:00 | 12 | 53.6 |  |  | 1995-09-29 | 3:00 | 11.7 | 53.06 |  |  |  |  | 16.7 | 62.06 |  |  |  |  | 14 | 57.2 |  |  |  | 2.4 | 36.32 |  |  |  | 14.4 | 57.92 |  |  |  | 0 | 32 |  |  |  |  | 10.6 | 51.08 |  |  |  | 6.7 | 44.06 |  |  |  | -2 | 28.4 |  | #N/A
271.1667 | 2011-09-29 | 4:00 | 12.8 | 55.04 | WEEKDAY | On | 1979-09-29 | 4:00 | 22.2 | 71.96 |  |  | 2003-09-29 | 4:00 | 11 | 51.8 |  |  | 1995-09-29 | 4:00 | 12.2 | 53.96 |  |  |  |  | 16.7 | 62.06 |  |  |  |  | 14 | 57.2 |  |  |  | 2.2 | 35.96 |  |  |  | 13.3 | 55.94 |  |  |  | 0.6 | 33.08 |  |  |  |  | 10 | 50 |  |  |  | 6.7 | 44.06 |  |  |  | -2.2 | 28.04 |  | #N/A
271.2083 | 2011-09-29 | 5:00 | 12.8 | 55.04 | WEEKDAY | On | 1979-09-29 | 5:00 | 22 | 71.6 |  |  | 2003-09-29 | 5:00 | 11 | 51.8 |  |  | 1995-09-29 | 5:00 | 11.7 | 53.06 |  |  |  |  | 16.1 | 60.98 |  |  |  |  | 13 | 55.4 |  |  |  | 2.6 | 36.68 |  |  |  | 13.9 | 57.02 |  |  |  | -0.6 | 30.92 |  |  |  |  | 10.6 | 51.08 |  |  |  | 6.1 | 42.98 |  |  |  | -2.2 | 28.04 |  | #N/A
271.25 | 2011-09-29 | 6:00 | 12.8 | 55.04 | WEEKDAY | On | 1979-09-29 | 6:00 | 21.9 | 71.42 |  |  | 2003-09-29 | 6:00 | 11 | 51.8 |  |  | 1995-09-29 | 6:00 | 12.2 | 53.96 |  |  |  |  | 16.7 | 62.06 |  |  |  |  | 13 | 55.4 |  |  |  | 2.9 | 37.22 |  |  |  | 13.9 | 57.02 |  |  |  | -0.6 | 30.92 |  |  |  |  | 10 | 50 |  |  |  | 6.1 | 42.98 |  |  |  | -2.2 | 28.04 |  | #N/A
271.2917 | 2011-09-29 | 7:00 | 12.8 | 55.04 | WEEKDAY | On | 1979-09-29 | 7:00 | 21.7 | 71.06 |  |  | 2003-09-29 | 7:00 | 12 | 53.6 |  |  | 1995-09-29 | 7:00 | 13.3 | 55.94 |  |  |  |  | 16.7 | 62.06 |  |  |  |  | 13 | 55.4 |  |  |  | 3.3 | 37.94 |  |  |  | 13.9 | 57.02 |  |  |  | 0 | 32 |  |  |  |  | 10 | 50 |  |  |  | 6.7 | 44.06 |  |  |  | -2.2 | 28.04 |  | #N/A
271.3333 | 2011-09-29 | 8:00 | 13.3 | 55.94 | WEEKDAY | On | 1979-09-29 | 8:00 | 22.1 | 71.78 |  |  | 2003-09-29 | 8:00 | 13 | 55.4 |  |  | 1995-09-29 | 8:00 | 15 | 59 |  |  |  |  | 15.6 | 60.08 |  |  |  |  | 14 | 57.2 |  |  |  | 5.7 | 42.26 |  |  |  | 15 | 59 |  |  |  | 3.3 | 37.94 |  |  |  |  | 10.6 | 51.08 |  |  |  | 9.4 | 48.92 |  |  |  | 0.9 | 33.62 |  | #N/A
271.375 | 2011-09-29 | 9:00 | 14.4 | 57.92 | WEEKDAY | On | 1979-09-29 | 9:00 | 22.4 | 72.32 |  |  | 2003-09-29 | 9:00 | 14 | 57.2 |  |  | 1995-09-29 | 9:00 | 17.2 | 62.96 |  |  |  |  | 15 | 59 |  |  |  |  | 15 | 59 |  |  |  | 8.2 | 46.76 |  |  |  | 15 | 59 |  |  |  | 6.1 | 42.98 |  |  |  |  | 11.1 | 51.98 |  |  |  | 12.2 | 53.96 |  |  |  | 4.1 | 39.38 |  | #N/A
271.4167 | 2011-09-29 | 10:00 | 15.6 | 60.08 | WEEKDAY | On | 1979-09-29 | 10:00 | 22.8 | 73.04 |  |  | 2003-09-29 | 10:00 | 13 | 55.4 |  |  | 1995-09-29 | 10:00 | 18.3 | 64.94 |  |  |  |  | 14.4 | 57.92 |  |  |  |  | 16 | 60.8 |  |  |  | 10.6 | 51.08 |  |  |  | 16.1 | 60.98 |  |  |  | 8.9 | 48.02 |  |  |  |  | 12.2 | 53.96 |  |  |  | 15 | 59 |  |  |  | 7.2 | 44.96 |  | #N/A
271.4583 | 2011-09-29 | 11:00 | 16.1 | 60.98 | WEEKDAY | On | 1979-09-29 | 11:00 | 23.3 | 73.94 |  |  | 2003-09-29 | 11:00 | 13 | 55.4 |  |  | 1995-09-29 | 11:00 | 19.4 | 66.92 |  |  |  |  | 13.9 | 57.02 |  |  |  |  | 17 | 62.6 |  |  |  | 11.9 | 53.42 |  |  |  | 19.4 | 66.92 |  |  |  | 10 | 50 |  |  |  |  | 12.2 | 53.96 |  |  |  | 16.7 | 62.06 |  |  |  | 9.6 | 49.28 |  | #N/A
271.5 | 2011-09-29 | 12:00 | 16.7 | 62.06 | WEEKDAY | On | 1979-09-29 | 12:00 | 23.9 | 75.02 |  |  | 2003-09-29 | 12:00 | 16 | 60.8 |  |  | 1995-09-29 | 12:00 | 20 | 68 |  |  |  |  | 15 | 59 |  |  |  |  | 18 | 64.4 |  |  |  | 13.1 | 55.58 |  |  |  | 21.7 | 71.06 |  |  |  | 11.7 | 53.06 |  |  |  |  | 13.9 | 57.02 |  |  |  | 18.3 | 64.94 |  |  |  | 12 | 53.6 |  | #N/A
271.5417 | 2011-09-29 | 13:00 | 16.7 | 62.06 | WEEKDAY | On | 1979-09-29 | 13:00 | 24.4 | 75.92 |  |  | 2003-09-29 | 13:00 | 17 | 62.6 |  |  | 1995-09-29 | 13:00 | 20.6 | 69.08 |  |  |  |  | 15.6 | 60.08 |  |  |  |  | 19 | 66.2 |  |  |  | 14.4 | 57.92 |  |  |  | 22.8 | 73.04 |  |  |  | 12.8 | 55.04 |  |  |  |  | 12.2 | 53.96 |  |  |  | 19.4 | 66.92 |  |  |  | 14.4 | 57.92 |  | #N/A
271.5833 | 2011-09-29 | 14:00 | 17.2 | 62.96 | WEEKDAY | On | 1979-09-29 | 14:00 | 24 | 75.2 |  |  | 2003-09-29 | 14:00 | 16 | 60.8 |  |  | 1995-09-29 | 14:00 | 20 | 68 |  |  |  |  | 15.6 | 60.08 |  |  |  |  | 20 | 68 |  |  |  | 14.8 | 58.64 |  |  |  | 24.4 | 75.92 |  |  |  | 13.9 | 57.02 |  |  |  |  | 14.4 | 57.92 |  |  |  | 19.4 | 66.92 |  |  |  | 14.6 | 58.28 |  | #N/A
271.625 | 2011-09-29 | 15:00 | 17.8 | 64.04 | WEEKDAY | On | 1979-09-29 | 15:00 | 23.7 | 74.66 |  |  | 2003-09-29 | 15:00 | 16 | 60.8 |  |  | 1995-09-29 | 15:00 | 19.4 | 66.92 |  |  |  |  | 15.6 | 60.08 |  |  |  |  | 20 | 68 |  |  |  | 15.2 | 59.36 |  |  |  | 22.8 | 73.04 |  |  |  | 15 | 59 |  |  |  |  | 12.8 | 55.04 |  |  |  | 20 | 68 |  |  |  | 14.8 | 58.64 |  | #N/A
271.6667 | 2011-09-29 | 16:00 | 17.2 | 62.96 | WEEKDAY | On | 1979-09-29 | 16:00 | 23.3 | 73.94 |  |  | 2003-09-29 | 16:00 | 17 | 62.6 |  |  | 1995-09-29 | 16:00 | 18.9 | 66.02 |  |  |  |  | 15.6 | 60.08 |  |  |  |  | 19 | 66.2 |  |  |  | 15.6 | 60.08 |  |  |  | 22.8 | 73.04 |  |  |  | 13.9 | 57.02 |  |  |  |  | 13.3 | 55.94 |  |  |  | 20.6 | 69.08 |  |  |  | 15 | 59 |  | #N/A
271.7083 | 2011-09-29 | 17:00 | 16.7 | 62.06 | WEEKDAY | On | 1979-09-29 | 17:00 | 22.8 | 73.04 |  |  | 2003-09-29 | 17:00 | 16 | 60.8 |  |  | 1995-09-29 | 17:00 | 17.2 | 62.96 |  |  |  |  | 15 | 59 |  |  |  |  | 19 | 66.2 |  |  |  | 14.5 | 58.1 |  |  |  | 21.7 | 71.06 |  |  |  | 12.8 | 55.04 |  |  |  |  | 13.9 | 57.02 |  |  |  | 20 | 68 |  |  |  | 13 | 55.4 |  | #N/A
271.75 | 2011-09-29 | 18:00 | 16.1 | 60.98 | WEEKDAY | On | 1979-09-29 | 18:00 | 22.2 | 71.96 |  |  | 2003-09-29 | 18:00 | 14 | 57.2 |  |  | 1995-09-29 | 18:00 | 16.1 | 60.98 |  |  |  |  | 15 | 59 |  |  |  |  | 16 | 60.8 |  |  |  | 13.3 | 55.94 |  |  |  | 19.4 | 66.92 |  |  |  | 10.6 | 51.08 |  |  |  |  | 12.2 | 53.96 |  |  |  | 18.3 | 64.94 |  |  |  | 10.9 | 51.62 |  | #N/A
271.7917 | 2011-09-29 | 19:00 | 15.6 | 60.08 | WEEKDAY | On | 1979-09-29 | 19:00 | 21.7 | 71.06 |  |  | 2003-09-29 | 19:00 | 13 | 55.4 |  |  | 1995-09-29 | 19:00 | 15 | 59 |  |  |  |  | 14.4 | 57.92 |  |  |  |  | 13 | 55.4 |  |  |  | 12.2 | 53.96 |  |  |  | 18.9 | 66.02 |  |  |  | 9.4 | 48.92 |  |  |  |  | 11.7 | 53.06 |  |  |  | 15.6 | 60.08 |  |  |  | 8.9 | 48.02 |  | #N/A
271.8333 | 2011-09-29 | 20:00 | 15 | 59 | WEEKDAY | On | 1979-09-29 | 20:00 | 21.5 | 70.7 |  |  | 2003-09-29 | 20:00 | 13 | 55.4 |  |  | 1995-09-29 | 20:00 | 13.3 | 55.94 |  |  |  |  | 13.9 | 57.02 |  |  |  |  | 11 | 51.8 |  |  |  | 11.1 | 51.98 |  |  |  | 18.3 | 64.94 |  |  |  | 7.2 | 44.96 |  |  |  |  | 11.1 | 51.98 |  |  |  | 15.6 | 60.08 |  |  |  | 9.8 | 49.64 |  | #N/A
271.875 | 2011-09-29 | 21:00 | 15 | 59 | WEEKDAY | On | 1979-09-29 | 21:00 | 21.3 | 70.34 |  |  | 2003-09-29 | 21:00 | 12 | 53.6 |  |  | 1995-09-29 | 21:00 | 13.3 | 55.94 |  |  |  |  | 13.9 | 57.02 |  |  |  |  | 11 | 51.8 |  |  |  | 10 | 50 |  |  |  | 16.1 | 60.98 |  |  |  | 7.8 | 46.04 |  |  |  |  | 11.1 | 51.98 |  |  |  | 14.4 | 57.92 |  |  |  | 10.8 | 51.44 |  | #N/A
271.9167 | 2011-09-29 | 22:00 | 13.9 | 57.02 | WEEKDAY | On | 1979-09-29 | 22:00 | 21.1 | 69.98 |  |  | 2003-09-29 | 22:00 | 12 | 53.6 |  |  | 1995-09-29 | 22:00 | 13.3 | 55.94 |  |  |  |  | 12.2 | 53.96 |  |  |  |  | 9 | 48.2 |  |  |  | 8.9 | 48.02 |  |  |  | 15.6 | 60.08 |  |  |  | 6.7 | 44.06 |  |  |  |  | 10.6 | 51.08 |  |  |  | 13.3 | 55.94 |  |  |  | 11.7 | 53.06 |  | #N/A
271.9583 | 2011-09-29 | 23:00 | 12.8 | 55.04 | WEEKDAY | On | 1979-09-29 | 23:00 | 20.7 | 69.26 |  |  | 2003-09-29 | 23:00 | 11 | 51.8 |  |  | 1995-09-29 | 23:00 | 12.2 | 53.96 |  |  |  |  | 11.1 | 51.98 |  |  |  |  | 12 | 53.6 |  |  |  | 8.5 | 47.3 |  |  |  | 15 | 59 |  |  |  | 6.1 | 42.98 |  |  |  |  | 9.4 | 48.92 |  |  |  | 13.3 | 55.94 |  |  |  | 12.6 | 54.68 |  | #N/A
272 | 2011-09-29 | 24:00 | 12.2 | 53.96 | WEEKDAY | On | 1979-09-29 | 24:00 | 20.4 | 68.72 |  |  | 2003-09-29 | 24:00 | 11 | 51.8 |  |  | 1995-09-29 | 24:00 | 11.1 | 51.98 |  |  |  |  | 12.8 | 55.04 |  |  |  |  | 12 | 53.6 |  |  |  | 8.2 | 46.76 |  |  |  | 15 | 59 |  |  |  | 6.7 | 44.06 |  |  |  |  | 8.9 | 48.02 |  |  |  | 13.3 | 55.94 |  |  |  | 13.5 | 56.3 |  | #N/A
272.0417 | 2011-09-30 | 1:00 | 12.2 | 53.96 | WEEKDAY | On | 1979-09-30 | 1:00 | 20 | 68 |  |  | 2003-09-30 | 1:00 | 11 | 51.8 |  |  | 1995-09-30 | 1:00 | 10.6 | 51.08 |  |  |  |  | 13.3 | 55.94 |  |  |  |  | 9 | 48.2 |  |  |  | 7.8 | 46.04 |  |  |  | 14.4 | 57.92 |  |  |  | 6.1 | 42.98 |  |  |  |  | 8.3 | 46.94 |  |  |  | 13.3 | 55.94 |  |  |  | 14.4 | 57.92 |  | #N/A
272.0833 | 2011-09-30 | 2:00 | 11.7 | 53.06 | WEEKDAY | On | 1979-09-30 | 2:00 | 19.8 | 67.64 |  |  | 2003-09-30 | 2:00 | 10 | 50 |  |  | 1995-09-30 | 2:00 | 11.1 | 51.98 |  |  |  |  | 13.3 | 55.94 |  |  |  |  | 9 | 48.2 |  |  |  | 8 | 46.4 |  |  |  | 14.4 | 57.92 |  |  |  | 4.4 | 39.92 |  |  |  |  | 8.3 | 46.94 |  |  |  | 13.3 | 55.94 |  |  |  | 14.4 | 57.92 |  | #N/A
272.125 | 2011-09-30 | 3:00 | 11.7 | 53.06 | WEEKDAY | On | 1979-09-30 | 3:00 | 19.6 | 67.28 |  |  | 2003-09-30 | 3:00 | 10 | 50 |  |  | 1995-09-30 | 3:00 | 11.1 | 51.98 |  |  |  |  | 12.8 | 55.04 |  |  |  |  | 8.5 | 47.3 |  |  |  | 8.1 | 46.58 |  |  |  | 14.4 | 57.92 |  |  |  | 4.4 | 39.92 |  |  |  |  | 7.8 | 46.04 |  |  |  | 13.3 | 55.94 |  |  |  | 14.4 | 57.92 |  | #N/A
272.1667 | 2011-09-30 | 4:00 | 11.1 | 51.98 | WEEKDAY | On | 1979-09-30 | 4:00 | 19.4 | 66.92 |  |  | 2003-09-30 | 4:00 | 9 | 48.2 |  |  | 1995-09-30 | 4:00 | 10.6 | 51.08 |  |  |  |  | 12.2 | 53.96 |  |  |  |  | 8 | 46.4 |  |  |  | 8.3 | 46.94 |  |  |  | 14.4 | 57.92 |  |  |  | 4.4 | 39.92 |  |  |  |  | 7.2 | 44.96 |  |  |  | 13.3 | 55.94 |  |  |  | 14.4 | 57.92 |  | #N/A
272.2083 | 2011-09-30 | 5:00 | 11.1 | 51.98 | WEEKDAY | On | 1979-09-30 | 5:00 | 18.9 | 66.02 |  |  | 2003-09-30 | 5:00 | 9 | 48.2 |  |  | 1995-09-30 | 5:00 | 10.6 | 51.08 |  |  |  |  | 12.2 | 53.96 |  |  |  |  | 12 | 53.6 |  |  |  | 8.1 | 46.58 |  |  |  | 15 | 59 |  |  |  | 4.4 | 39.92 |  |  |  |  | 7.2 | 44.96 |  |  |  | 13.3 | 55.94 |  |  |  | 14.6 | 58.28 |  | #N/A
272.25 | 2011-09-30 | 6:00 | 11.1 | 51.98 | WEEKDAY | On | 1979-09-30 | 6:00 | 18.3 | 64.94 |  |  | 2003-09-30 | 6:00 | 9 | 48.2 |  |  | 1995-09-30 | 6:00 | 11.1 | 51.98 |  |  |  |  | 11.7 | 53.06 |  |  |  |  | 8 | 46.4 |  |  |  | 8 | 46.4 |  |  |  | 15 | 59 |  |  |  | 5.6 | 42.08 |  |  |  |  | 7.2 | 44.96 |  |  |  | 13.3 | 55.94 |  |  |  | 14.8 | 58.64 |  | #N/A
272.2917 | 2011-09-30 | 7:00 | 11.1 | 51.98 | WEEKDAY | On | 1979-09-30 | 7:00 | 17.8 | 64.04 |  |  | 2003-09-30 | 7:00 | 10 | 50 |  |  | 1995-09-30 | 7:00 | 11.7 | 53.06 |  |  |  |  | 13.9 | 57.02 |  |  |  |  | 9 | 48.2 |  |  |  | 7.8 | 46.04 |  |  |  | 16.7 | 62.06 |  |  |  | 6.1 | 42.98 |  |  |  |  | 7.8 | 46.04 |  |  |  | 13.3 | 55.94 |  |  |  | 15 | 59 |  | #N/A
272.3333 | 2011-09-30 | 8:00 | 11.1 | 51.98 | WEEKDAY | On | 1979-09-30 | 8:00 | 18 | 64.4 |  |  | 2003-09-30 | 8:00 | 12 | 53.6 |  |  | 1995-09-30 | 8:00 | 13.9 | 57.02 |  |  |  |  | 16.1 | 60.98 |  |  |  |  | 12.6 | 54.68 |  |  |  | 8.9 | 48.02 |  |  |  | 18.3 | 64.94 |  |  |  | 10 | 50 |  |  |  |  | 10 | 50 |  |  |  | 14.4 | 57.92 |  |  |  | 16.3 | 61.34 |  | #N/A
272.375 | 2011-09-30 | 9:00 | 11.7 | 53.06 | WEEKDAY | On | 1979-09-30 | 9:00 | 18.1 | 64.58 |  |  | 2003-09-30 | 9:00 | 12 | 53.6 |  |  | 1995-09-30 | 9:00 | 15.6 | 60.08 |  |  |  |  | 17.8 | 64.04 |  |  |  |  | 16 | 60.8 |  |  |  | 10 | 50 |  |  |  | 19.4 | 66.92 |  |  |  | 13.9 | 57.02 |  |  |  |  | 11.7 | 53.06 |  |  |  | 16.1 | 60.98 |  |  |  | 17.6 | 63.68 |  | #N/A
272.4167 | 2011-09-30 | 10:00 | 12.2 | 53.96 | WEEKDAY | On | 1979-09-30 | 10:00 | 18.3 | 64.94 |  |  | 2003-09-30 | 10:00 | 14 | 57.2 |  |  | 1995-09-30 | 10:00 | 16.7 | 62.06 |  |  |  |  | 18.9 | 66.02 |  |  |  |  | 17 | 62.6 |  |  |  | 11.1 | 51.98 |  |  |  | 20.6 | 69.08 |  |  |  | 15.6 | 60.08 |  |  |  |  | 13.3 | 55.94 |  |  |  | 17.2 | 62.96 |  |  |  | 18.9 | 66.02 |  | #N/A
272.4583 | 2011-09-30 | 11:00 | 12.8 | 55.04 | WEEKDAY | On | 1979-09-30 | 11:00 | 18.1 | 64.58 |  |  | 2003-09-30 | 11:00 | 14 | 57.2 |  |  | 1995-09-30 | 11:00 | 17.8 | 64.04 |  |  |  |  | 18.9 | 66.02 |  |  |  |  | 18 | 64.4 |  |  |  | 12.2 | 53.96 |  |  |  | 23.3 | 73.94 |  |  |  | 17.2 | 62.96 |  |  |  |  | 14.4 | 57.92 |  |  |  | 18.9 | 66.02 |  |  |  | 19.8 | 67.64 |  | #N/A
272.5 | 2011-09-30 | 12:00 | 12.8 | 55.04 | WEEKDAY | On | 1979-09-30 | 12:00 | 18 | 64.4 |  |  | 2003-09-30 | 12:00 | 15.1 | 59.18 |  |  | 1995-09-30 | 12:00 | 20 | 68 |  |  |  |  | 18.3 | 64.94 |  |  |  |  | 19 | 66.2 |  |  |  | 13.3 | 55.94 |  |  |  | 23.3 | 73.94 |  |  |  | 18.9 | 66.02 |  |  |  |  | 16.1 | 60.98 |  |  |  | 19.4 | 66.92 |  |  |  | 20.8 | 69.44 |  | #N/A
272.5417 | 2011-09-30 | 13:00 | 12.2 | 53.96 | WEEKDAY | On | 1979-09-30 | 13:00 | 17.8 | 64.04 |  |  | 2003-09-30 | 13:00 | 16 | 60.8 |  |  | 1995-09-30 | 13:00 | 20.6 | 69.08 |  |  |  |  | 17.8 | 64.04 |  |  |  |  | 19 | 66.2 |  |  |  | 14.4 | 57.92 |  |  |  | 23.9 | 75.02 |  |  |  | 19.4 | 66.92 |  |  |  |  | 16.1 | 60.98 |  |  |  | 20 | 68 |  |  |  | 21.7 | 71.06 |  | #N/A
272.5833 | 2011-09-30 | 14:00 | 12.8 | 55.04 | WEEKDAY | On | 1979-09-30 | 14:00 | 17.8 | 64.04 |  |  | 2003-09-30 | 14:00 | 17 | 62.6 |  |  | 1995-09-30 | 14:00 | 19.4 | 66.92 |  |  |  |  | 17.2 | 62.96 |  |  |  |  | 19 | 66.2 |  |  |  | 14 | 57.2 |  |  |  | 22.8 | 73.04 |  |  |  | 20 | 68 |  |  |  |  | 15.6 | 60.08 |  |  |  | 20 | 68 |  |  |  | 21.5 | 70.7 |  | #N/A
272.625 | 2011-09-30 | 15:00 | 13.3 | 55.94 | WEEKDAY | On | 1979-09-30 | 15:00 | 17.8 | 64.04 |  |  | 2003-09-30 | 15:00 | 16 | 60.8 |  |  | 1995-09-30 | 15:00 | 19.4 | 66.92 |  |  |  |  | 16.7 | 62.06 |  |  |  |  | 19 | 66.2 |  |  |  | 13.7 | 56.66 |  |  |  | 22.8 | 73.04 |  |  |  | 20.6 | 69.08 |  |  |  |  | 15.6 | 60.08 |  |  |  | 18.9 | 66.02 |  |  |  | 21.3 | 70.34 |  | #N/A
272.6667 | 2011-09-30 | 16:00 | 12.8 | 55.04 | WEEKDAY | On | 1979-09-30 | 16:00 | 17.8 | 64.04 |  |  | 2003-09-30 | 16:00 | 16 | 60.8 |  |  | 1995-09-30 | 16:00 | 18.3 | 64.94 |  |  |  |  | 16.7 | 62.06 |  |  |  |  | 21 | 69.8 |  |  |  | 13.3 | 55.94 |  |  |  | 21.1 | 69.98 |  |  |  | 20.6 | 69.08 |  |  |  |  | 15.6 | 60.08 |  |  |  | 18.9 | 66.02 |  |  |  | 21.1 | 69.98 |  | #N/A
272.7083 | 2011-09-30 | 17:00 | 12.8 | 55.04 | WEEKDAY | On | 1979-09-30 | 17:00 | 17.6 | 63.68 |  |  | 2003-09-30 | 17:00 | 15 | 59 |  |  | 1995-09-30 | 17:00 | 18.3 | 64.94 |  |  |  |  | 15.6 | 60.08 |  |  |  |  | 20 | 68 |  |  |  | 12.6 | 54.68 |  |  |  | 15 | 59 |  |  |  | 20 | 68 |  |  |  |  | 15.6 | 60.08 |  |  |  | 18.9 | 66.02 |  |  |  | 19.6 | 67.28 |  | #N/A
272.75 | 2011-09-30 | 18:00 | 11.7 | 53.06 | WEEKDAY | On | 1979-09-30 | 18:00 | 17.4 | 63.32 |  |  | 2003-09-30 | 18:00 | 11 | 51.8 |  |  | 1995-09-30 | 18:00 | 16.7 | 62.06 |  |  |  |  | 15 | 59 |  |  |  |  | 14 | 57.2 |  |  |  | 11.8 | 53.24 |  |  |  | 14.4 | 57.92 |  |  |  | 16.1 | 60.98 |  |  |  |  | 15.6 | 60.08 |  |  |  | 16.7 | 62.06 |  |  |  | 18.2 | 64.76 |  | #N/A
272.7917 | 2011-09-30 | 19:00 | 11.7 | 53.06 | WEEKDAY | On | 1979-09-30 | 19:00 | 17.2 | 62.96 |  |  | 2003-09-30 | 19:00 | 10 | 50 |  |  | 1995-09-30 | 19:00 | 16.1 | 60.98 |  |  |  |  | 15 | 59 |  |  |  |  | 12 | 53.6 |  |  |  | 11.1 | 51.98 |  |  |  | 14.4 | 57.92 |  |  |  | 16.1 | 60.98 |  |  |  |  | 15.6 | 60.08 |  |  |  | 15 | 59 |  |  |  | 16.7 | 62.06 |  | #N/A
272.8333 | 2011-09-30 | 20:00 | 11.7 | 53.06 | WEEKDAY | On | 1979-09-30 | 20:00 | 17.2 | 62.96 |  |  | 2003-09-30 | 20:00 | 11 | 51.8 |  |  | 1995-09-30 | 20:00 | 15.6 | 60.08 |  |  |  |  | 14.4 | 57.92 |  |  |  |  | 11 | 51.8 |  |  |  | 10.9 | 51.62 |  |  |  | 13.9 | 57.02 |  |  |  | 16.7 | 62.06 |  |  |  |  | 15 | 59 |  |  |  | 13.9 | 57.02 |  |  |  | 14.1 | 57.38 |  | #N/A
272.875 | 2011-09-30 | 21:00 | 11.1 | 51.98 | WEEKDAY | On | 1979-09-30 | 21:00 | 17.2 | 62.96 |  |  | 2003-09-30 | 21:00 | 9 | 48.2 |  |  | 1995-09-30 | 21:00 | 15 | 59 |  |  |  |  | 13 | 55.4 |  |  |  |  | 10 | 50 |  |  |  | 10.8 | 51.44 |  |  |  | 11.7 | 53.06 |  |  |  | 15.6 | 60.08 |  |  |  |  | 13.9 | 57.02 |  |  |  | 13.9 | 57.02 |  |  |  | 11.5 | 52.7 |  | #N/A
272.9167 | 2011-09-30 | 22:00 | 10.9 | 51.62 | WEEKDAY | On | 1979-09-30 | 22:00 | 17.2 | 62.96 |  |  | 2003-09-30 | 22:00 | 9.3 | 48.74 |  |  | 1995-09-30 | 22:00 | 14.2 | 57.56 |  |  |  |  | 12.4 | 54.32 |  |  |  |  | 10.1 | 50.18 |  |  |  | 12 | 53.6 |  |  |  | 13.1 | 55.58 |  |  |  | 15.6 | 60.08 |  |  |  |  | 14.1 | 57.38 |  |  |  | 14.2 | 57.56 |  |  |  | 12 | 53.6 |  | #N/A
272.9583 | 2011-09-30 | 23:00 | 10.8 | 51.44 | WEEKDAY | On | 1979-09-30 | 23:00 | 17.2 | 62.96 |  |  | 2003-09-30 | 23:00 | 9.6 | 49.28 |  |  | 1995-09-30 | 23:00 | 13.4 | 56.12 |  |  |  |  | 11.8 | 53.24 |  |  |  |  | 10.3 | 50.54 |  |  |  | 13.3 | 55.94 |  |  |  | 14.6 | 58.28 |  |  |  | 15.6 | 60.08 |  |  |  |  | 14.2 | 57.56 |  |  |  | 14.5 | 58.1 |  |  |  | 12.5 | 54.5 |  | #N/A
273 | 2011-09-30 | 24:00 | 10.6 | 51.08 | WEEKDAY | On | 1979-09-30 | 24:00 | 17.2 | 62.96 |  |  | 2003-09-30 | 24:00 | 9.9 | 49.82 |  |  | 1995-09-30 | 24:00 | 12.6 | 54.68 |  |  |  |  | 11.2 | 52.16 |  |  |  |  | 10.4 | 50.72 |  |  |  | 14.5 | 58.1 |  |  |  | 16 | 60.8 |  |  |  | 15.6 | 60.08 |  |  |  |  | 14.4 | 57.92 |  |  |  | 14.8 | 58.64 |  |  |  | 13 | 55.4 |  | #N/A
273.0417 | 2011-10-01 | 1:00 | 10.5 | 50.9 | SATURDAY | On | 1980-10-01 | 1:00 | 17.2 | 62.96 |  |  | 1999-10-01 | 1:00 | 10.1 | 50.18 |  |  | 2001-10-01 | 1:00 | 11.8 | 53.24 |  |  |  |  | 10.7 | 51.26 |  |  |  |  | 10.6 | 51.08 |  |  |  | 15.7 | 60.26 |  |  |  | 17.4 | 63.32 |  |  |  | 15.6 | 60.08 |  |  |  |  | 14.5 | 58.1 |  |  |  | 15.2 | 59.36 |  |  |  | 13.5 | 56.3 |  | #N/A
273.0833 | 2011-10-01 | 2:00 | 10.3 | 50.54 | SATURDAY | On | 1980-10-01 | 2:00 | 17.2 | 62.96 |  |  | 1999-10-01 | 2:00 | 10.4 | 50.72 |  |  | 2001-10-01 | 2:00 | 11 | 51.8 |  |  |  |  | 10.1 | 50.18 |  |  |  |  | 10.7 | 51.26 |  |  |  | 16.9 | 62.42 |  |  |  | 18.8 | 65.84 |  |  |  | 15.6 | 60.08 |  |  |  |  | 14.7 | 58.46 |  |  |  | 15.5 | 59.9 |  |  |  | 14 | 57.2 |  | #N/A
273.125 | 2011-10-01 | 3:00 | 10.2 | 50.36 | SATURDAY | On | 1980-10-01 | 3:00 | 17.2 | 62.96 |  |  | 1999-10-01 | 3:00 | 10.7 | 51.26 |  |  | 2001-10-01 | 3:00 | 10.2 | 50.36 |  |  |  |  | 9.5 | 49.1 |  |  |  |  | 10.9 | 51.62 |  |  |  | 18.2 | 64.76 |  |  |  | 20.3 | 68.54 |  |  |  | 15.6 | 60.08 |  |  |  |  | 14.8 | 58.64 |  |  |  | 15.8 | 60.44 |  |  |  | 14.5 | 58.1 |  | #N/A
273.1667 | 2011-10-01 | 4:00 | 10 | 50 | SATURDAY | On | 1980-10-01 | 4:00 | 17.2 | 62.96 |  |  | 1999-10-01 | 4:00 | 11 | 51.8 |  |  | 2001-10-01 | 4:00 | 9.4 | 48.92 |  |  |  |  | 8.9 | 48.02 |  |  |  |  | 11 | 51.8 |  |  |  | 19.4 | 66.92 |  |  |  | 21.7 | 71.06 |  |  |  | 15.6 | 60.08 |  |  |  |  | 15 | 59 |  |  |  | 16.1 | 60.98 |  |  |  | 15 | 59 |  | #N/A
273.2083 | 2011-10-01 | 5:00 | 10.6 | 51.08 | SATURDAY | On | 1980-10-01 | 5:00 | 17 | 62.6 |  |  | 1999-10-01 | 5:00 | 9 | 48.2 |  |  | 2001-10-01 | 5:00 | 8.9 | 48.02 |  |  |  |  | 7.8 | 46.04 |  |  |  |  | 11 | 51.8 |  |  |  | 18.3 | 64.94 |  |  |  | 21.1 | 69.98 |  |  |  | 15 | 59 |  |  |  |  | 14.4 | 57.92 |  |  |  | 16.1 | 60.98 |  |  |  | 14.4 | 57.92 |  | #N/A
273.25 | 2011-10-01 | 6:00 | 11.1 | 51.98 | SATURDAY | On | 1980-10-01 | 6:00 | 16.9 | 62.42 |  |  | 1999-10-01 | 6:00 | 8 | 46.4 |  |  | 2001-10-01 | 6:00 | 9.4 | 48.92 |  |  |  |  | 7.8 | 46.04 |  |  |  |  | 10 | 50 |  |  |  | 16.7 | 62.06 |  |  |  | 20 | 68 |  |  |  | 14.4 | 57.92 |  |  |  |  | 14.4 | 57.92 |  |  |  | 16.1 | 60.98 |  |  |  | 14.4 | 57.92 |  | #N/A
273.2917 | 2011-10-01 | 7:00 | 11.7 | 53.06 | SATURDAY | On | 1980-10-01 | 7:00 | 16.7 | 62.06 |  |  | 1999-10-01 | 7:00 | 10 | 50 |  |  | 2001-10-01 | 7:00 | 10 | 50 |  |  |  |  | 10 | 50 |  |  |  |  | 12 | 53.6 |  |  |  | 16.1 | 60.98 |  |  |  | 18.9 | 66.02 |  |  |  | 14.4 | 57.92 |  |  |  |  | 14.4 | 57.92 |  |  |  | 16.1 | 60.98 |  |  |  | 15 | 59 |  | #N/A
273.3333 | 2011-10-01 | 8:00 | 13.1 | 55.58 | SATURDAY | On | 1980-10-01 | 8:00 | 18 | 64.4 |  |  | 1999-10-01 | 8:00 | 15 | 59 |  |  | 2001-10-01 | 8:00 | 11.1 | 51.98 |  |  |  |  | 15.6 | 60.08 |  |  |  |  | 16 | 60.8 |  |  |  | 15 | 59 |  |  |  | 18.9 | 66.02 |  |  |  | 15 | 59 |  |  |  |  | 15 | 59 |  |  |  | 16.1 | 60.98 |  |  |  | 15 | 59 |  | #N/A
273.375 | 2011-10-01 | 9:00 | 12.8 | 55.04 | SATURDAY | On | 1980-10-01 | 9:00 | 19.3 | 66.74 |  |  | 1999-10-01 | 9:00 | 15 | 59 |  |  | 2001-10-01 | 9:00 | 11.7 | 53.06 |  |  |  |  | 17.2 | 62.96 |  |  |  |  | 18 | 64.4 |  |  |  | 15 | 59 |  |  |  | 19.4 | 66.92 |  |  |  | 16.7 | 62.06 |  |  |  |  | 15 | 59 |  |  |  | 16.7 | 62.06 |  |  |  | 17.2 | 62.96 |  | #N/A
273.4167 | 2011-10-01 | 10:00 | 13.6 | 56.48 | SATURDAY | On | 1980-10-01 | 10:00 | 20.6 | 69.08 |  |  | 1999-10-01 | 10:00 | 16 | 60.8 |  |  | 2001-10-01 | 10:00 | 11.7 | 53.06 |  |  |  |  | 17.2 | 62.96 |  |  |  |  | 20 | 68 |  |  |  | 16.7 | 62.06 |  |  |  | 19.4 | 66.92 |  |  |  | 16.1 | 60.98 |  |  |  |  | 16.1 | 60.98 |  |  |  | 17.2 | 62.96 |  |  |  | 18.9 | 66.02 |  | #N/A
273.4583 | 2011-10-01 | 11:00 | 13.5 | 56.3 | SATURDAY | On | 1980-10-01 | 11:00 | 21.5 | 70.7 |  |  | 1999-10-01 | 11:00 | 18 | 64.4 |  |  | 2001-10-01 | 11:00 | 12.2 | 53.96 |  |  |  |  | 19.4 | 66.92 |  |  |  |  | 22 | 71.6 |  |  |  | 17.8 | 64.04 |  |  |  | 20 | 68 |  |  |  | 16.7 | 62.06 |  |  |  |  | 16.1 | 60.98 |  |  |  | 18.9 | 66.02 |  |  |  | 20 | 68 |  | #N/A
273.5 | 2011-10-01 | 12:00 | 13.7 | 56.66 | SATURDAY | On | 1980-10-01 | 12:00 | 22.4 | 72.32 |  |  | 1999-10-01 | 12:00 | 19 | 66.2 |  |  | 2001-10-01 | 12:00 | 12.2 | 53.96 |  |  |  |  | 18.9 | 66.02 |  |  |  |  | 24 | 75.2 |  |  |  | 18.9 | 66.02 |  |  |  | 20 | 68 |  |  |  | 17.8 | 64.04 |  |  |  |  | 15 | 59 |  |  |  | 20.6 | 69.08 |  |  |  | 18.9 | 66.02 |  | #N/A
273.5417 | 2011-10-01 | 13:00 | 13.7 | 56.66 | SATURDAY | On | 1980-10-01 | 13:00 | 23.3 | 73.94 |  |  | 1999-10-01 | 13:00 | 20 | 68 |  |  | 2001-10-01 | 13:00 | 12.2 | 53.96 |  |  |  |  | 18.9 | 66.02 |  |  |  |  | 25 | 77 |  |  |  | 18.9 | 66.02 |  |  |  | 20 | 68 |  |  |  | 18.9 | 66.02 |  |  |  |  | 15.6 | 60.08 |  |  |  | 19.4 | 66.92 |  |  |  | 20.6 | 69.08 |  | #N/A
273.5833 | 2011-10-01 | 14:00 | 13.9 | 57.02 | SATURDAY | On | 1980-10-01 | 14:00 | 23.1 | 73.58 |  |  | 1999-10-01 | 14:00 | 20 | 68 |  |  | 2001-10-01 | 14:00 | 12.8 | 55.04 |  |  |  |  | 18.3 | 64.94 |  |  |  |  | 26 | 78.8 |  |  |  | 18.9 | 66.02 |  |  |  | 20 | 68 |  |  |  | 19.4 | 66.92 |  |  |  |  | 14.4 | 57.92 |  |  |  | 17.8 | 64.04 |  |  |  | 20.6 | 69.08 |  | #N/A
273.625 | 2011-10-01 | 15:00 | 13.9 | 57.02 | SATURDAY | On | 1980-10-01 | 15:00 | 23 | 73.4 |  |  | 1999-10-01 | 15:00 | 21 | 69.8 |  |  | 2001-10-01 | 15:00 | 13.9 | 57.02 |  |  |  |  | 18.3 | 64.94 |  |  |  |  | 26 | 78.8 |  |  |  | 18.3 | 64.94 |  |  |  | 20.6 | 69.08 |  |  |  | 18.9 | 66.02 |  |  |  |  | 14.4 | 57.92 |  |  |  | 17.2 | 62.96 |  |  |  | 20 | 68 |  | #N/A
273.6667 | 2011-10-01 | 16:00 | 14.4 | 57.92 | SATURDAY | On | 1980-10-01 | 16:00 | 22.8 | 73.04 |  |  | 1999-10-01 | 16:00 | 20 | 68 |  |  | 2001-10-01 | 16:00 | 13.9 | 57.02 |  |  |  |  | 17.8 | 64.04 |  |  |  |  | 26 | 78.8 |  |  |  | 17.8 | 64.04 |  |  |  | 20 | 68 |  |  |  | 18.9 | 66.02 |  |  |  |  | 15 | 59 |  |  |  | 16.7 | 62.06 |  |  |  | 19.4 | 66.92 |  | #N/A
273.7083 | 2011-10-01 | 17:00 | 13.1 | 55.58 | SATURDAY | On | 1980-10-01 | 17:00 | 21.9 | 71.42 |  |  | 1999-10-01 | 17:00 | 19 | 66.2 |  |  | 2001-10-01 | 17:00 | 13.9 | 57.02 |  |  |  |  | 16.7 | 62.06 |  |  |  |  | 25 | 77 |  |  |  | 16.7 | 62.06 |  |  |  | 18.3 | 64.94 |  |  |  | 17.8 | 64.04 |  |  |  |  | 14.4 | 57.92 |  |  |  | 16.7 | 62.06 |  |  |  | 17.8 | 64.04 |  | #N/A
273.75 | 2011-10-01 | 18:00 | 14.4 | 57.92 | SATURDAY | On | 1980-10-01 | 18:00 | 20.9 | 69.62 |  |  | 1999-10-01 | 18:00 | 18 | 64.4 |  |  | 2001-10-01 | 18:00 | 14.4 | 57.92 |  |  |  |  | 15.6 | 60.08 |  |  |  |  | 23 | 73.4 |  |  |  | 16.7 | 62.06 |  |  |  | 17.8 | 64.04 |  |  |  | 16.1 | 60.98 |  |  |  |  | 13.9 | 57.02 |  |  |  | 15.6 | 60.08 |  |  |  | 15 | 59 |  | #N/A
273.7917 | 2011-10-01 | 19:00 | 15 | 59 | SATURDAY | On | 1980-10-01 | 19:00 | 20 | 68 |  |  | 1999-10-01 | 19:00 | 17 | 62.6 |  |  | 2001-10-01 | 19:00 | 13.9 | 57.02 |  |  |  |  | 13.9 | 57.02 |  |  |  |  | 19 | 66.2 |  |  |  | 16.1 | 60.98 |  |  |  | 16.7 | 62.06 |  |  |  | 15.6 | 60.08 |  |  |  |  | 12.2 | 53.96 |  |  |  | 15 | 59 |  |  |  | 12.8 | 55.04 |  | #N/A
273.8333 | 2011-10-01 | 20:00 | 15 | 59 | SATURDAY | On | 1980-10-01 | 20:00 | 19.8 | 67.64 |  |  | 1999-10-01 | 20:00 | 16 | 60.8 |  |  | 2001-10-01 | 20:00 | 13.3 | 55.94 |  |  |  |  | 13.3 | 55.94 |  |  |  |  | 18 | 64.4 |  |  |  | 16.1 | 60.98 |  |  |  | 16.1 | 60.98 |  |  |  | 15 | 59 |  |  |  |  | 11.7 | 53.06 |  |  |  | 11.7 | 53.06 |  |  |  | 12.2 | 53.96 |  | #N/A
273.875 | 2011-10-01 | 21:00 | 13.9 | 57.02 | SATURDAY | On | 1980-10-01 | 21:00 | 19.6 | 67.28 |  |  | 1999-10-01 | 21:00 | 16 | 60.8 |  |  | 2001-10-01 | 21:00 | 13.3 | 55.94 |  |  |  |  | 12.2 | 53.96 |  |  |  |  | 17 | 62.6 |  |  |  | 15 | 59 |  |  |  | 15.6 | 60.08 |  |  |  | 14.4 | 57.92 |  |  |  |  | 12.2 | 53.96 |  |  |  | 11.7 | 53.06 |  |  |  | 11.7 | 53.06 |  | #N/A
273.9167 | 2011-10-01 | 22:00 | 13.9 | 57.02 | SATURDAY | On | 1980-10-01 | 22:00 | 19.4 | 66.92 |  |  | 1999-10-01 | 22:00 | 16 | 60.8 |  |  | 2001-10-01 | 22:00 | 12.8 | 55.04 |  |  |  |  | 12.2 | 53.96 |  |  |  |  | 17 | 62.6 |  |  |  | 14.4 | 57.92 |  |  |  | 15.6 | 60.08 |  |  |  | 14.4 | 57.92 |  |  |  |  | 12.8 | 55.04 |  |  |  | 12.8 | 55.04 |  |  |  | 11.1 | 51.98 |  | #N/A
273.9583 | 2011-10-01 | 23:00 | 13.3 | 55.94 | SATURDAY | On | 1980-10-01 | 23:00 | 18.7 | 65.66 |  |  | 1999-10-01 | 23:00 | 14 | 57.2 |  |  | 2001-10-01 | 23:00 | 11.7 | 53.06 |  |  |  |  | 11.1 | 51.98 |  |  |  |  | 21 | 69.8 |  |  |  | 14.4 | 57.92 |  |  |  | 15.6 | 60.08 |  |  |  | 14.4 | 57.92 |  |  |  |  | 12.8 | 55.04 |  |  |  | 13.3 | 55.94 |  |  |  | 11.1 | 51.98 |  | #N/A
274 | 2011-10-01 | 24:00 | 12.8 | 55.04 | SATURDAY | On | 1980-10-01 | 24:00 | 17.9 | 64.22 |  |  | 1999-10-01 | 24:00 | 14 | 57.2 |  |  | 2001-10-01 | 24:00 | 11.7 | 53.06 |  |  |  |  | 10.6 | 51.08 |  |  |  |  | 21 | 69.8 |  |  |  | 14.4 | 57.92 |  |  |  | 15 | 59 |  |  |  | 14.4 | 57.92 |  |  |  |  | 12.2 | 53.96 |  |  |  | 13.3 | 55.94 |  |  |  | 11.1 | 51.98 |  | #N/A
274.0417 | 2011-10-02 | 1:00 | 12.2 | 53.96 | SUNDAY | On | 1980-10-02 | 1:00 | 17.2 | 62.96 |  |  | 1999-10-02 | 1:00 | 13 | 55.4 |  |  | 2001-10-02 | 1:00 | 11.7 | 53.06 |  |  |  |  | 10.6 | 51.08 |  |  |  |  | 20 | 68 |  |  |  | 14.4 | 57.92 |  |  |  | 15 | 59 |  |  |  | 14.4 | 57.92 |  |  |  |  | 11.7 | 53.06 |  |  |  | 12.2 | 53.96 |  |  |  | 11.1 | 51.98 |  | #N/A
274.0833 | 2011-10-02 | 2:00 | 11.7 | 53.06 | SUNDAY | On | 1980-10-02 | 2:00 | 17.2 | 62.96 |  |  | 1999-10-02 | 2:00 | 12 | 53.6 |  |  | 2001-10-02 | 2:00 | 10.6 | 51.08 |  |  |  |  | 10.6 | 51.08 |  |  |  |  | 19 | 66.2 |  |  |  | 14.4 | 57.92 |  |  |  | 15 | 59 |  |  |  | 14.4 | 57.92 |  |  |  |  | 11.1 | 51.98 |  |  |  | 11.7 | 53.06 |  |  |  | 11.7 | 53.06 |  | #N/A
274.125 | 2011-10-02 | 3:00 | 13.3 | 55.94 | SUNDAY | On | 1980-10-02 | 3:00 | 17.2 | 62.96 |  |  | 1999-10-02 | 3:00 | 11 | 51.8 |  |  | 2001-10-02 | 3:00 | 10.6 | 51.08 |  |  |  |  | 10.6 | 51.08 |  |  |  |  | 19 | 66.2 |  |  |  | 15 | 59 |  |  |  | 15 | 59 |  |  |  | 14.4 | 57.92 |  |  |  |  | 8.9 | 48.02 |  |  |  | 10.6 | 51.08 |  |  |  | 11.7 | 53.06 |  | #N/A
274.1667 | 2011-10-02 | 4:00 | 12.8 | 55.04 | SUNDAY | On | 1980-10-02 | 4:00 | 17.2 | 62.96 |  |  | 1999-10-02 | 4:00 | 10 | 50 |  |  | 2001-10-02 | 4:00 | 9.4 | 48.92 |  |  |  |  | 9.4 | 48.92 |  |  |  |  | 19 | 66.2 |  |  |  | 15 | 59 |  |  |  | 15 | 59 |  |  |  | 14.4 | 57.92 |  |  |  |  | 8.3 | 46.94 |  |  |  | 10.6 | 51.08 |  |  |  | 11.7 | 53.06 |  | #N/A
274.2083 | 2011-10-02 | 5:00 | 13.3 | 55.94 | SUNDAY | On | 1980-10-02 | 5:00 | 17.2 | 62.96 |  |  | 1999-10-02 | 5:00 | 10 | 50 |  |  | 2001-10-02 | 5:00 | 10.6 | 51.08 |  |  |  |  | 11.1 | 51.98 |  |  |  |  | 19 | 66.2 |  |  |  | 14.4 | 57.92 |  |  |  | 15 | 59 |  |  |  | 14.4 | 57.92 |  |  |  |  | 7.2 | 44.96 |  |  |  | 11.1 | 51.98 |  |  |  | 12.2 | 53.96 |  | #N/A
274.25 | 2011-10-02 | 6:00 | 13.9 | 57.02 | SUNDAY | On | 1980-10-02 | 6:00 | 17.2 | 62.96 |  |  | 1999-10-02 | 6:00 | 9 | 48.2 |  |  | 2001-10-02 | 6:00 | 10.6 | 51.08 |  |  |  |  | 11.1 | 51.98 |  |  |  |  | 18 | 64.4 |  |  |  | 14.4 | 57.92 |  |  |  | 15 | 59 |  |  |  | 14.4 | 57.92 |  |  |  |  | 7.2 | 44.96 |  |  |  | 11.7 | 53.06 |  |  |  | 12.2 | 53.96 |  | #N/A
274.2917 | 2011-10-02 | 7:00 | 13.9 | 57.02 | SUNDAY | On | 1980-10-02 | 7:00 | 17.2 | 62.96 |  |  | 1999-10-02 | 7:00 | 11 | 51.8 |  |  | 2001-10-02 | 7:00 | 11.1 | 51.98 |  |  |  |  | 12.8 | 55.04 |  |  |  |  | 19 | 66.2 |  |  |  | 14.4 | 57.92 |  |  |  | 15 | 59 |  |  |  | 13.9 | 57.02 |  |  |  |  | 8.3 | 46.94 |  |  |  | 11.7 | 53.06 |  |  |  | 12.2 | 53.96 |  | #N/A
274.3333 | 2011-10-02 | 8:00 | 15.6 | 60.08 | SUNDAY | On | 1980-10-02 | 8:00 | 17.6 | 63.68 |  |  | 1999-10-02 | 8:00 | 15 | 59 |  |  | 2001-10-02 | 8:00 | 15 | 59 |  |  |  |  | 13.9 | 57.02 |  |  |  |  | 21 | 69.8 |  |  |  | 15 | 59 |  |  |  | 15 | 59 |  |  |  | 14.4 | 57.92 |  |  |  |  | 10 | 50 |  |  |  | 12.2 | 53.96 |  |  |  | 12.8 | 55.04 |  | #N/A
274.375 | 2011-10-02 | 9:00 | 17.2 | 62.96 | SUNDAY | On | 1980-10-02 | 9:00 | 17.9 | 64.22 |  |  | 1999-10-02 | 9:00 | 15 | 59 |  |  | 2001-10-02 | 9:00 | 17.8 | 64.04 |  |  |  |  | 15.6 | 60.08 |  |  |  |  | 22 | 71.6 |  |  |  | 16.7 | 62.06 |  |  |  | 15 | 59 |  |  |  | 15 | 59 |  |  |  |  | 11.1 | 51.98 |  |  |  | 12.2 | 53.96 |  |  |  | 13.3 | 55.94 |  | #N/A
274.4167 | 2011-10-02 | 10:00 | 17.8 | 64.04 | SUNDAY | On | 1980-10-02 | 10:00 | 18.3 | 64.94 |  |  | 1999-10-02 | 10:00 | 18 | 64.4 |  |  | 2001-10-02 | 10:00 | 19.4 | 66.92 |  |  |  |  | 17.2 | 62.96 |  |  |  |  | 23 | 73.4 |  |  |  | 16.7 | 62.06 |  |  |  | 15 | 59 |  |  |  | 15 | 59 |  |  |  |  | 11.7 | 53.06 |  |  |  | 12.8 | 55.04 |  |  |  | 14.4 | 57.92 |  | #N/A
274.4583 | 2011-10-02 | 11:00 | 20.6 | 69.08 | SUNDAY | On | 1980-10-02 | 11:00 | 18.7 | 65.66 |  |  | 1999-10-02 | 11:00 | 19 | 66.2 |  |  | 2001-10-02 | 11:00 | 21.1 | 69.98 |  |  |  |  | 18.9 | 66.02 |  |  |  |  | 26 | 78.8 |  |  |  | 17.8 | 64.04 |  |  |  | 15.6 | 60.08 |  |  |  | 15.6 | 60.08 |  |  |  |  | 12.8 | 55.04 |  |  |  | 13.3 | 55.94 |  |  |  | 15.6 | 60.08 |  | #N/A
274.5 | 2011-10-02 | 12:00 | 22.2 | 71.96 | SUNDAY | On | 1980-10-02 | 12:00 | 19 | 66.2 |  |  | 1999-10-02 | 12:00 | 20 | 68 |  |  | 2001-10-02 | 12:00 | 21.7 | 71.06 |  |  |  |  | 18.9 | 66.02 |  |  |  |  | 27 | 80.6 |  |  |  | 17.8 | 64.04 |  |  |  | 16.1 | 60.98 |  |  |  | 16.7 | 62.06 |  |  |  |  | 13.9 | 57.02 |  |  |  | 14.4 | 57.92 |  |  |  | 16.7 | 62.06 |  | #N/A
274.5417 | 2011-10-02 | 13:00 | 22.2 | 71.96 | SUNDAY | On | 1980-10-02 | 13:00 | 19.4 | 66.92 |  |  | 1999-10-02 | 13:00 | 20 | 68 |  |  | 2001-10-02 | 13:00 | 21.7 | 71.06 |  |  |  |  | 19.4 | 66.92 |  |  |  |  | 28 | 82.4 |  |  |  | 17.2 | 62.96 |  |  |  | 16.1 | 60.98 |  |  |  | 16.7 | 62.06 |  |  |  |  | 15 | 59 |  |  |  | 14.4 | 57.92 |  |  |  | 16.7 | 62.06 |  | #N/A
274.5833 | 2011-10-02 | 14:00 | 23.3 | 73.94 | SUNDAY | On | 1980-10-02 | 14:00 | 20 | 68 |  |  | 1999-10-02 | 14:00 | 21 | 69.8 |  |  | 2001-10-02 | 14:00 | 22.2 | 71.96 |  |  |  |  | 19.4 | 66.92 |  |  |  |  | 28 | 82.4 |  |  |  | 17.8 | 64.04 |  |  |  | 16.1 | 60.98 |  |  |  | 18.3 | 64.94 |  |  |  |  | 15 | 59 |  |  |  | 15.6 | 60.08 |  |  |  | 15.6 | 60.08 |  | #N/A
274.625 | 2011-10-02 | 15:00 | 23.9 | 75.02 | SUNDAY | On | 1980-10-02 | 15:00 | 20.5 | 68.9 |  |  | 1999-10-02 | 15:00 | 21 | 69.8 |  |  | 2001-10-02 | 15:00 | 22.8 | 73.04 |  |  |  |  | 18.9 | 66.02 |  |  |  |  | 28 | 82.4 |  |  |  | 16.7 | 62.06 |  |  |  | 16.7 | 62.06 |  |  |  | 18.3 | 64.94 |  |  |  |  | 16.1 | 60.98 |  |  |  | 15.6 | 60.08 |  |  |  | 16.1 | 60.98 |  | #N/A
274.6667 | 2011-10-02 | 16:00 | 23.9 | 75.02 | SUNDAY | On | 1980-10-02 | 16:00 | 21.1 | 69.98 |  |  | 1999-10-02 | 16:00 | 20 | 68 |  |  | 2001-10-02 | 16:00 | 23.3 | 73.94 |  |  |  |  | 18.9 | 66.02 |  |  |  |  | 28 | 82.4 |  |  |  | 16.1 | 60.98 |  |  |  | 17.2 | 62.96 |  |  |  | 17.8 | 64.04 |  |  |  |  | 15 | 59 |  |  |  | 13.9 | 57.02 |  |  |  | 15.6 | 60.08 |  | #N/A
274.7083 | 2011-10-02 | 17:00 | 23.9 | 75.02 | SUNDAY | On | 1980-10-02 | 17:00 | 20.5 | 68.9 |  |  | 1999-10-02 | 17:00 | 20 | 68 |  |  | 2001-10-02 | 17:00 | 22.8 | 73.04 |  |  |  |  | 18.9 | 66.02 |  |  |  |  | 27 | 80.6 |  |  |  | 16.1 | 60.98 |  |  |  | 17.2 | 62.96 |  |  |  | 16.7 | 62.06 |  |  |  |  | 13.9 | 57.02 |  |  |  | 13.3 | 55.94 |  |  |  | 15 | 59 |  | #N/A
274.75 | 2011-10-02 | 18:00 | 22.8 | 73.04 | SUNDAY | On | 1980-10-02 | 18:00 | 20 | 68 |  |  | 1999-10-02 | 18:00 | 18 | 64.4 |  |  | 2001-10-02 | 18:00 | 21.1 | 69.98 |  |  |  |  | 17 | 62.6 |  |  |  |  | 24 | 75.2 |  |  |  | 15 | 59 |  |  |  | 16.7 | 62.06 |  |  |  | 15 | 59 |  |  |  |  | 12.8 | 55.04 |  |  |  | 10.6 | 51.08 |  |  |  | 12.2 | 53.96 |  | #N/A
274.7917 | 2011-10-02 | 19:00 | 21.7 | 71.06 | SUNDAY | On | 1980-10-02 | 19:00 | 19.4 | 66.92 |  |  | 1999-10-02 | 19:00 | 17.8 | 64.04 |  |  | 2001-10-02 | 19:00 | 19.4 | 66.92 |  |  |  |  | 15.6 | 60.08 |  |  |  |  | 22 | 71.6 |  |  |  | 14.4 | 57.92 |  |  |  | 16.1 | 60.98 |  |  |  | 12.2 | 53.96 |  |  |  |  | 11.7 | 53.06 |  |  |  | 9.4 | 48.92 |  |  |  | 10 | 50 |  | #N/A
274.8333 | 2011-10-02 | 20:00 | 21.1 | 69.98 | SUNDAY | On | 1980-10-02 | 20:00 | 18.1 | 64.58 |  |  | 1999-10-02 | 20:00 | 18 | 64.4 |  |  | 2001-10-02 | 20:00 | 17.2 | 62.96 |  |  |  |  | 15.6 | 60.08 |  |  |  |  | 22 | 71.6 |  |  |  | 13.9 | 57.02 |  |  |  | 16.1 | 60.98 |  |  |  | 11.7 | 53.06 |  |  |  |  | 10 | 50 |  |  |  | 9.4 | 48.92 |  |  |  | 10.6 | 51.08 |  | #N/A
274.875 | 2011-10-02 | 21:00 | 20.6 | 69.08 | SUNDAY | On | 1980-10-02 | 21:00 | 16.9 | 62.42 |  |  | 1999-10-02 | 21:00 | 18 | 64.4 |  |  | 2001-10-02 | 21:00 | 17.2 | 62.96 |  |  |  |  | 13 | 55.4 |  |  |  |  | 21 | 69.8 |  |  |  | 13.3 | 55.94 |  |  |  | 15.6 | 60.08 |  |  |  | 11.7 | 53.06 |  |  |  |  | 8.9 | 48.02 |  |  |  | 8.9 | 48.02 |  |  |  | 10 | 50 |  | #N/A
274.9167 | 2011-10-02 | 22:00 | 20 | 68 | SUNDAY | On | 1980-10-02 | 22:00 | 15.6 | 60.08 |  |  | 1999-10-02 | 22:00 | 18 | 64.4 |  |  | 2001-10-02 | 22:00 | 16.7 | 62.06 |  |  |  |  | 12.8 | 55.04 |  |  |  |  | 21 | 69.8 |  |  |  | 12.2 | 53.96 |  |  |  | 13.3 | 55.94 |  |  |  | 10.6 | 51.08 |  |  |  |  | 8.3 | 46.94 |  |  |  | 8.3 | 46.94 |  |  |  | 8.3 | 46.94 |  | #N/A
274.9583 | 2011-10-02 | 23:00 | 20 | 68 | SUNDAY | On | 1980-10-02 | 23:00 | 15.2 | 59.36 |  |  | 1999-10-02 | 23:00 | 17 | 62.6 |  |  | 2001-10-02 | 23:00 | 15.6 | 60.08 |  |  |  |  | 12.8 | 55.04 |  |  |  |  | 20 | 68 |  |  |  | 12.2 | 53.96 |  |  |  | 13.3 | 55.94 |  |  |  | 10.6 | 51.08 |  |  |  |  | 7.8 | 46.04 |  |  |  | 7.2 | 44.96 |  |  |  | 7.8 | 46.04 |  | #N/A
275 | 2011-10-02 | 24:00 | 19.4 | 66.92 | SUNDAY | On | 1980-10-02 | 24:00 | 14.8 | 58.64 |  |  | 1999-10-02 | 24:00 | 17 | 62.6 |  |  | 2001-10-02 | 24:00 | 15.6 | 60.08 |  |  |  |  | 11.1 | 51.98 |  |  |  |  | 21 | 69.8 |  |  |  | 11.1 | 51.98 |  |  |  | 11.7 | 53.06 |  |  |  | 10 | 50 |  |  |  |  | 6.7 | 44.06 |  |  |  | 6.7 | 44.06 |  |  |  | 7.2 | 44.96 |  | #N/A
275.0417 | 2011-10-03 | 1:00 | 17.8 | 64.04 | WEEKDAY | On | 1980-10-03 | 1:00 | 14.4 | 57.92 |  |  | 1999-10-03 | 1:00 | 16 | 60.8 |  |  | 2001-10-03 | 1:00 | 15 | 59 |  |  |  |  | 11.7 | 53.06 |  |  |  |  | 21 | 69.8 |  |  |  | 11.1 | 51.98 |  |  |  | 10 | 50 |  |  |  | 10 | 50 |  |  |  |  | 6.1 | 42.98 |  |  |  | 6.1 | 42.98 |  |  |  | 6.7 | 44.06 |  | #N/A
275.0833 | 2011-10-03 | 2:00 | 17.2 | 62.96 | WEEKDAY | On | 1980-10-03 | 2:00 | 14.2 | 57.56 |  |  | 1999-10-03 | 2:00 | 16 | 60.8 |  |  | 2001-10-03 | 2:00 | 15.6 | 60.08 |  |  |  |  | 11.7 | 53.06 |  |  |  |  | 21 | 69.8 |  |  |  | 11.1 | 51.98 |  |  |  | 10 | 50 |  |  |  | 9.4 | 48.92 |  |  |  |  | 5.6 | 42.08 |  |  |  | 5.6 | 42.08 |  |  |  | 7.2 | 44.96 |  | #N/A
275.125 | 2011-10-03 | 3:00 | 16.7 | 62.06 | WEEKDAY | On | 1980-10-03 | 3:00 | 14.1 | 57.38 |  |  | 1999-10-03 | 3:00 | 15.6 | 60.08 |  |  | 2001-10-03 | 3:00 | 14.4 | 57.92 |  |  |  |  | 12 | 53.6 |  |  |  |  | 21 | 69.8 |  |  |  | 11.1 | 51.98 |  |  |  | 8.9 | 48.02 |  |  |  | 10 | 50 |  |  |  |  | 5 | 41 |  |  |  | 5 | 41 |  |  |  | 10.6 | 51.08 |  | #N/A
275.1667 | 2011-10-03 | 4:00 | 16.7 | 62.06 | WEEKDAY | On | 1980-10-03 | 4:00 | 13.9 | 57.02 |  |  | 1999-10-03 | 4:00 | 15 | 59 |  |  | 2001-10-03 | 4:00 | 14.4 | 57.92 |  |  |  |  | 11.1 | 51.98 |  |  |  |  | 21 | 69.8 |  |  |  | 11.1 | 51.98 |  |  |  | 8.3 | 46.94 |  |  |  | 9.4 | 48.92 |  |  |  |  | 5 | 41 |  |  |  | 5 | 41 |  |  |  | 9.4 | 48.92 |  | #N/A
275.2083 | 2011-10-03 | 5:00 | 16.7 | 62.06 | WEEKDAY | On | 1980-10-03 | 5:00 | 13.9 | 57.02 |  |  | 1999-10-03 | 5:00 | 15 | 59 |  |  | 2001-10-03 | 5:00 | 14.4 | 57.92 |  |  |  |  | 12.2 | 53.96 |  |  |  |  | 20 | 68 |  |  |  | 10 | 50 |  |  |  | 10.6 | 51.08 |  |  |  | 8.9 | 48.02 |  |  |  |  | 4.4 | 39.92 |  |  |  | 5.6 | 42.08 |  |  |  | 7.8 | 46.04 |  | #N/A
275.25 | 2011-10-03 | 6:00 | 16.7 | 62.06 | WEEKDAY | On | 1980-10-03 | 6:00 | 13.9 | 57.02 |  |  | 1999-10-03 | 6:00 | 15 | 59 |  |  | 2001-10-03 | 6:00 | 14.4 | 57.92 |  |  |  |  | 13.3 | 55.94 |  |  |  |  | 20.2 | 68.36 |  |  |  | 10 | 50 |  |  |  | 10.6 | 51.08 |  |  |  | 9.4 | 48.92 |  |  |  |  | 4.4 | 39.92 |  |  |  | 4.4 | 39.92 |  |  |  | 7.8 | 46.04 |  | #N/A
275.2917 | 2011-10-03 | 7:00 | 17.2 | 62.96 | WEEKDAY | On | 1980-10-03 | 7:00 | 13.9 | 57.02 |  |  | 1999-10-03 | 7:00 | 16 | 60.8 |  |  | 2001-10-03 | 7:00 | 16.1 | 60.98 |  |  |  |  | 16.1 | 60.98 |  |  |  |  | 21 | 69.8 |  |  |  | 10.6 | 51.08 |  |  |  | 10.6 | 51.08 |  |  |  | 10 | 50 |  |  |  |  | 5 | 41 |  |  |  | 3.3 | 37.94 |  |  |  | 8.3 | 46.94 |  | #N/A
275.3333 | 2011-10-03 | 8:00 | 18.9 | 66.02 | WEEKDAY | On | 1980-10-03 | 8:00 | 14.6 | 58.28 |  |  | 1999-10-03 | 8:00 | 17 | 62.6 |  |  | 2001-10-03 | 8:00 | 17.2 | 62.96 |  |  |  |  | 17 | 62.6 |  |  |  |  | 20 | 68 |  |  |  | 11.1 | 51.98 |  |  |  | 11.7 | 53.06 |  |  |  | 10.6 | 51.08 |  |  |  |  | 7.8 | 46.04 |  |  |  | 5 | 41 |  |  |  | 10 | 50 |  | #N/A
275.375 | 2011-10-03 | 9:00 | 20.6 | 69.08 | WEEKDAY | On | 1980-10-03 | 9:00 | 15.4 | 59.72 |  |  | 1999-10-03 | 9:00 | 19 | 66.2 |  |  | 2001-10-03 | 9:00 | 18.9 | 66.02 |  |  |  |  | 16.7 | 62.06 |  |  |  |  | 21 | 69.8 |  |  |  | 11.7 | 53.06 |  |  |  | 12.2 | 53.96 |  |  |  | 12.2 | 53.96 |  |  |  |  | 10.6 | 51.08 |  |  |  | 6.7 | 44.06 |  |  |  | 11.7 | 53.06 |  | #N/A
275.4167 | 2011-10-03 | 10:00 | 22.8 | 73.04 | WEEKDAY | On | 1980-10-03 | 10:00 | 16.1 | 60.98 |  |  | 1999-10-03 | 10:00 | 19 | 66.2 |  |  | 2001-10-03 | 10:00 | 20 | 68 |  |  |  |  | 21.7 | 71.06 |  |  |  |  | 19 | 66.2 |  |  |  | 11.7 | 53.06 |  |  |  | 12.8 | 55.04 |  |  |  | 12.8 | 55.04 |  |  |  |  | 12.8 | 55.04 |  |  |  | 11.1 | 51.98 |  |  |  | 13.9 | 57.02 |  | #N/A
275.4583 | 2011-10-03 | 11:00 | 24.4 | 75.92 | WEEKDAY | On | 1980-10-03 | 11:00 | 16.8 | 62.24 |  |  | 1999-10-03 | 11:00 | 20 | 68 |  |  | 2001-10-03 | 11:00 | 21.7 | 71.06 |  |  |  |  | 23.3 | 73.94 |  |  |  |  | 19 | 66.2 |  |  |  | 12.8 | 55.04 |  |  |  | 13.3 | 55.94 |  |  |  | 14.4 | 57.92 |  |  |  |  | 15.6 | 60.08 |  |  |  | 15.6 | 60.08 |  |  |  | 15 | 59 |  | #N/A
275.5 | 2011-10-03 | 12:00 | 26.1 | 78.98 | WEEKDAY | On | 1980-10-03 | 12:00 | 17.6 | 63.68 |  |  | 1999-10-03 | 12:00 | 22 | 71.6 |  |  | 2001-10-03 | 12:00 | 22.2 | 71.96 |  |  |  |  | 25.6 | 78.08 |  |  |  |  | 19 | 66.2 |  |  |  | 12.8 | 55.04 |  |  |  | 15 | 59 |  |  |  | 14.4 | 57.92 |  |  |  |  | 16.7 | 62.06 |  |  |  | 17.2 | 62.96 |  |  |  | 15 | 59 |  | #N/A
275.5417 | 2011-10-03 | 13:00 | 26.7 | 80.06 | WEEKDAY | On | 1980-10-03 | 13:00 | 18.3 | 64.94 |  |  | 1999-10-03 | 13:00 | 22 | 71.6 |  |  | 2001-10-03 | 13:00 | 22.8 | 73.04 |  |  |  |  | 26.1 | 78.98 |  |  |  |  | 18 | 64.4 |  |  |  | 13.9 | 57.02 |  |  |  | 15.6 | 60.08 |  |  |  | 14.4 | 57.92 |  |  |  |  | 17.8 | 64.04 |  |  |  | 18.3 | 64.94 |  |  |  | 15.6 | 60.08 |  | #N/A
275.5833 | 2011-10-03 | 14:00 | 27.2 | 80.96 | WEEKDAY | On | 1980-10-03 | 14:00 | 17.9 | 64.22 |  |  | 1999-10-03 | 14:00 | 21 | 69.8 |  |  | 2001-10-03 | 14:00 | 23.3 | 73.94 |  |  |  |  | 26.1 | 78.98 |  |  |  |  | 19 | 66.2 |  |  |  | 13.3 | 55.94 |  |  |  | 15 | 59 |  |  |  | 15.6 | 60.08 |  |  |  |  | 18.9 | 66.02 |  |  |  | 19.4 | 66.92 |  |  |  | 15 | 59 |  | #N/A
275.625 | 2011-10-03 | 15:00 | 27.8 | 82.04 | WEEKDAY | On | 1980-10-03 | 15:00 | 17.6 | 63.68 |  |  | 1999-10-03 | 15:00 | 22 | 71.6 |  |  | 2001-10-03 | 15:00 | 23.3 | 73.94 |  |  |  |  | 26.1 | 78.98 |  |  |  |  | 17 | 62.6 |  |  |  | 13.9 | 57.02 |  |  |  | 13.3 | 55.94 |  |  |  | 15 | 59 |  |  |  |  | 18.9 | 66.02 |  |  |  | 20 | 68 |  |  |  | 14.4 | 57.92 |  | #N/A
275.6667 | 2011-10-03 | 16:00 | 27.2 | 80.96 | WEEKDAY | On | 1980-10-03 | 16:00 | 17.2 | 62.96 |  |  | 1999-10-03 | 16:00 | 20 | 68 |  |  | 2001-10-03 | 16:00 | 22.8 | 73.04 |  |  |  |  | 25.6 | 78.08 |  |  |  |  | 16 | 60.8 |  |  |  | 15 | 59 |  |  |  | 13.3 | 55.94 |  |  |  | 16.1 | 60.98 |  |  |  |  | 17.8 | 64.04 |  |  |  | 20 | 68 |  |  |  | 11.7 | 53.06 |  | #N/A
275.7083 | 2011-10-03 | 17:00 | 26.7 | 80.06 | WEEKDAY | On | 1980-10-03 | 17:00 | 16.7 | 62.06 |  |  | 1999-10-03 | 17:00 | 19 | 66.2 |  |  | 2001-10-03 | 17:00 | 21.1 | 69.98 |  |  |  |  | 23.9 | 75.02 |  |  |  |  | 14 | 57.2 |  |  |  | 15.6 | 60.08 |  |  |  | 13.3 | 55.94 |  |  |  | 16.7 | 62.06 |  |  |  |  | 17.2 | 62.96 |  |  |  | 18.3 | 64.94 |  |  |  | 11.1 | 51.98 |  | #N/A
275.75 | 2011-10-03 | 18:00 | 25 | 77 | WEEKDAY | On | 1980-10-03 | 18:00 | 16.1 | 60.98 |  |  | 1999-10-03 | 18:00 | 17 | 62.6 |  |  | 2001-10-03 | 18:00 | 20 | 68 |  |  |  |  | 21.7 | 71.06 |  |  |  |  | 14 | 57.2 |  |  |  | 16.1 | 60.98 |  |  |  | 13.9 | 57.02 |  |  |  | 17.2 | 62.96 |  |  |  |  | 17.8 | 64.04 |  |  |  | 17.2 | 62.96 |  |  |  | 11.7 | 53.06 |  | #N/A
275.7917 | 2011-10-03 | 19:00 | 24.4 | 75.92 | WEEKDAY | On | 1980-10-03 | 19:00 | 15.6 | 60.08 |  |  | 1999-10-03 | 19:00 | 16 | 60.8 |  |  | 2001-10-03 | 19:00 | 20 | 68 |  |  |  |  | 20.6 | 69.08 |  |  |  |  | 14 | 57.2 |  |  |  | 16.7 | 62.06 |  |  |  | 13.9 | 57.02 |  |  |  | 17.8 | 64.04 |  |  |  |  | 16.7 | 62.06 |  |  |  | 16.1 | 60.98 |  |  |  | 11.7 | 53.06 |  | #N/A
275.8333 | 2011-10-03 | 20:00 | 23.9 | 75.02 | WEEKDAY | On | 1980-10-03 | 20:00 | 15 | 59 |  |  | 1999-10-03 | 20:00 | 16 | 60.8 |  |  | 2001-10-03 | 20:00 | 20 | 68 |  |  |  |  | 20.6 | 69.08 |  |  |  |  | 13 | 55.4 |  |  |  | 17.2 | 62.96 |  |  |  | 14.4 | 57.92 |  |  |  | 18.3 | 64.94 |  |  |  |  | 16.7 | 62.06 |  |  |  | 15.6 | 60.08 |  |  |  | 11.7 | 53.06 |  | #N/A
275.875 | 2011-10-03 | 21:00 | 23.3 | 73.94 | WEEKDAY | On | 1980-10-03 | 21:00 | 14.5 | 58.1 |  |  | 1999-10-03 | 21:00 | 15 | 59 |  |  | 2001-10-03 | 21:00 | 19.4 | 66.92 |  |  |  |  | 18.9 | 66.02 |  |  |  |  | 13 | 55.4 |  |  |  | 17.2 | 62.96 |  |  |  | 15 | 59 |  |  |  | 17.8 | 64.04 |  |  |  |  | 16.1 | 60.98 |  |  |  | 15.6 | 60.08 |  |  |  | 12.2 | 53.96 |  | #N/A
275.9167 | 2011-10-03 | 22:00 | 22.8 | 73.04 | WEEKDAY | On | 1980-10-03 | 22:00 | 13.9 | 57.02 |  |  | 1999-10-03 | 22:00 | 15 | 59 |  |  | 2001-10-03 | 22:00 | 18.9 | 66.02 |  |  |  |  | 17.2 | 62.96 |  |  |  |  | 13 | 55.4 |  |  |  | 17.2 | 62.96 |  |  |  | 15.6 | 60.08 |  |  |  | 17.8 | 64.04 |  |  |  |  | 16.1 | 60.98 |  |  |  | 15 | 59 |  |  |  | 12.2 | 53.96 |  | #N/A
275.9583 | 2011-10-03 | 23:00 | 22.2 | 71.96 | WEEKDAY | On | 1980-10-03 | 23:00 | 13.9 | 57.02 |  |  | 1999-10-03 | 23:00 | 14 | 57.2 |  |  | 2001-10-03 | 23:00 | 17.8 | 64.04 |  |  |  |  | 13.9 | 57.02 |  |  |  |  | 13 | 55.4 |  |  |  | 18.3 | 64.94 |  |  |  | 16.1 | 60.98 |  |  |  | 17.8 | 64.04 |  |  |  |  | 16.1 | 60.98 |  |  |  | 15 | 59 |  |  |  | 12.8 | 55.04 |  | #N/A
276 | 2011-10-03 | 24:00 | 21.1 | 69.98 | WEEKDAY | On | 1980-10-03 | 24:00 | 13.9 | 57.02 |  |  | 1999-10-03 | 24:00 | 15 | 59 |  |  | 2001-10-03 | 24:00 | 17.8 | 64.04 |  |  |  |  | 12.2 | 53.96 |  |  |  |  | 12 | 53.6 |  |  |  | 18.3 | 64.94 |  |  |  | 16.7 | 62.06 |  |  |  | 17.8 | 64.04 |  |  |  |  | 16.1 | 60.98 |  |  |  | 14.4 | 57.92 |  |  |  | 12.8 | 55.04 |  | #N/A
276.0417 | 2011-10-04 | 1:00 | 20.6 | 69.08 | WEEKDAY | On | 1980-10-04 | 1:00 | 13.9 | 57.02 |  |  | 1999-10-04 | 1:00 | 14 | 57.2 |  |  | 2001-10-04 | 1:00 | 17.2 | 62.96 |  |  |  |  | 11.7 | 53.06 |  |  |  |  | 11 | 51.8 |  |  |  | 18.3 | 64.94 |  |  |  | 16.7 | 62.06 |  |  |  | 18.3 | 64.94 |  |  |  |  | 15.6 | 60.08 |  |  |  | 15 | 59 |  |  |  | 12.8 | 55.04 |  | #N/A
276.0833 | 2011-10-04 | 2:00 | 20.6 | 69.08 | WEEKDAY | On | 1980-10-04 | 2:00 | 13.7 | 56.66 |  |  | 1999-10-04 | 2:00 | 14.5 | 58.1 |  |  | 2001-10-04 | 2:00 | 16.7 | 62.06 |  |  |  |  | 11.1 | 51.98 |  |  |  |  | 11 | 51.8 |  |  |  | 18.3 | 64.94 |  |  |  | 16.7 | 62.06 |  |  |  | 18.3 | 64.94 |  |  |  |  | 12.2 | 53.96 |  |  |  | 15 | 59 |  |  |  | 12.8 | 55.04 |  | #N/A
276.125 | 2011-10-04 | 3:00 | 20 | 68 | WEEKDAY | On | 1980-10-04 | 3:00 | 13.5 | 56.3 |  |  | 1999-10-04 | 3:00 | 15 | 59 |  |  | 2001-10-04 | 3:00 | 16.1 | 60.98 |  |  |  |  | 10.6 | 51.08 |  |  |  |  | 11 | 51.8 |  |  |  | 18.3 | 64.94 |  |  |  | 16.7 | 62.06 |  |  |  | 18.3 | 64.94 |  |  |  |  | 11.7 | 53.06 |  |  |  | 15.6 | 60.08 |  |  |  | 12.8 | 55.04 |  | #N/A
276.1667 | 2011-10-04 | 4:00 | 19.4 | 66.92 | WEEKDAY | On | 1980-10-04 | 4:00 | 13.3 | 55.94 |  |  | 1999-10-04 | 4:00 | 14 | 57.2 |  |  | 2001-10-04 | 4:00 | 16.1 | 60.98 |  |  |  |  | 10.6 | 51.08 |  |  |  |  | 11 | 51.8 |  |  |  | 18.3 | 64.94 |  |  |  | 16.1 | 60.98 |  |  |  | 17.8 | 64.04 |  |  |  |  | 12.2 | 53.96 |  |  |  | 13.9 | 57.02 |  |  |  | 12.2 | 53.96 |  | #N/A
276.2083 | 2011-10-04 | 5:00 | 18.9 | 66.02 | WEEKDAY | On | 1980-10-04 | 5:00 | 13.1 | 55.58 |  |  | 1999-10-04 | 5:00 | 14 | 57.2 |  |  | 2001-10-04 | 5:00 | 15.6 | 60.08 |  |  |  |  | 10 | 50 |  |  |  |  | 12 | 53.6 |  |  |  | 17.8 | 64.04 |  |  |  | 15 | 59 |  |  |  | 17.2 | 62.96 |  |  |  |  | 12.2 | 53.96 |  |  |  | 13.3 | 55.94 |  |  |  | 12.8 | 55.04 |  | #N/A
276.25 | 2011-10-04 | 6:00 | 18.3 | 64.94 | WEEKDAY | On | 1980-10-04 | 6:00 | 13 | 55.4 |  |  | 1999-10-04 | 6:00 | 15 | 59 |  |  | 2001-10-04 | 6:00 | 16.1 | 60.98 |  |  |  |  | 9.4 | 48.92 |  |  |  |  | 12 | 53.6 |  |  |  | 17.8 | 64.04 |  |  |  | 15.6 | 60.08 |  |  |  | 15.6 | 60.08 |  |  |  |  | 12.2 | 53.96 |  |  |  | 12.8 | 55.04 |  |  |  | 12.8 | 55.04 |  | #N/A
276.2917 | 2011-10-04 | 7:00 | 18.9 | 66.02 | WEEKDAY | On | 1980-10-04 | 7:00 | 12.8 | 55.04 |  |  | 1999-10-04 | 7:00 | 15 | 59 |  |  | 2001-10-04 | 7:00 | 16.7 | 62.06 |  |  |  |  | 13.3 | 55.94 |  |  |  |  | 13 | 55.4 |  |  |  | 16.7 | 62.06 |  |  |  | 15 | 59 |  |  |  | 15 | 59 |  |  |  |  | 12.2 | 53.96 |  |  |  | 12.8 | 55.04 |  |  |  | 12.8 | 55.04 |  | #N/A
276.3333 | 2011-10-04 | 8:00 | 20.6 | 69.08 | WEEKDAY | On | 1980-10-04 | 8:00 | 13.5 | 56.3 |  |  | 1999-10-04 | 8:00 | 16 | 60.8 |  |  | 2001-10-04 | 8:00 | 18.3 | 64.94 |  |  |  |  | 16.1 | 60.98 |  |  |  |  | 13 | 55.4 |  |  |  | 16.7 | 62.06 |  |  |  | 18.3 | 64.94 |  |  |  | 15 | 59 |  |  |  |  | 12.2 | 53.96 |  |  |  | 13.3 | 55.94 |  |  |  | 12.2 | 53.96 |  | #N/A
276.375 | 2011-10-04 | 9:00 | 22.2 | 71.96 | WEEKDAY | On | 1980-10-04 | 9:00 | 14.3 | 57.74 |  |  | 1999-10-04 | 9:00 | 18 | 64.4 |  |  | 2001-10-04 | 9:00 | 18.9 | 66.02 |  |  |  |  | 18.9 | 66.02 |  |  |  |  | 13 | 55.4 |  |  |  | 16.1 | 60.98 |  |  |  | 19.4 | 66.92 |  |  |  | 14.4 | 57.92 |  |  |  |  | 13.3 | 55.94 |  |  |  | 13.9 | 57.02 |  |  |  | 12.8 | 55.04 |  | #N/A
276.4167 | 2011-10-04 | 10:00 | 23.9 | 75.02 | WEEKDAY | On | 1980-10-04 | 10:00 | 15 | 59 |  |  | 1999-10-04 | 10:00 | 18 | 64.4 |  |  | 2001-10-04 | 10:00 | 21.1 | 69.98 |  |  |  |  | 20 | 68 |  |  |  |  | 13 | 55.4 |  |  |  | 16.1 | 60.98 |  |  |  | 20 | 68 |  |  |  | 14.4 | 57.92 |  |  |  |  | 14.4 | 57.92 |  |  |  | 16.7 | 62.06 |  |  |  | 13.3 | 55.94 |  | #N/A
276.4583 | 2011-10-04 | 11:00 | 25 | 77 | WEEKDAY | On | 1980-10-04 | 11:00 | 15.7 | 60.26 |  |  | 1999-10-04 | 11:00 | 19 | 66.2 |  |  | 2001-10-04 | 11:00 | 22.8 | 73.04 |  |  |  |  | 19.4 | 66.92 |  |  |  |  | 13 | 55.4 |  |  |  | 17.2 | 62.96 |  |  |  | 20.6 | 69.08 |  |  |  | 15 | 59 |  |  |  |  | 16.7 | 62.06 |  |  |  | 18.3 | 64.94 |  |  |  | 13.3 | 55.94 |  | #N/A
276.5 | 2011-10-04 | 12:00 | 26.1 | 78.98 | WEEKDAY | On | 1980-10-04 | 12:00 | 16.5 | 61.7 |  |  | 1999-10-04 | 12:00 | 19 | 66.2 |  |  | 2001-10-04 | 12:00 | 24.4 | 75.92 |  |  |  |  | 20 | 68 |  |  |  |  | 13 | 55.4 |  |  |  | 18.3 | 64.94 |  |  |  | 21.1 | 69.98 |  |  |  | 16.1 | 60.98 |  |  |  |  | 12.8 | 55.04 |  |  |  | 19.4 | 66.92 |  |  |  | 12.2 | 53.96 |  | #N/A
276.5417 | 2011-10-04 | 13:00 | 26.7 | 80.06 | WEEKDAY | On | 1980-10-04 | 13:00 | 17.2 | 62.96 |  |  | 1999-10-04 | 13:00 | 18.6 | 65.48 |  |  | 2001-10-04 | 13:00 | 25 | 77 |  |  |  |  | 21.7 | 71.06 |  |  |  |  | 13 | 55.4 |  |  |  | 17.2 | 62.96 |  |  |  | 20.6 | 69.08 |  |  |  | 16.7 | 62.06 |  |  |  |  | 12.8 | 55.04 |  |  |  | 18.9 | 66.02 |  |  |  | 11.7 | 53.06 |  | #N/A
276.5833 | 2011-10-04 | 14:00 | 27.2 | 80.96 | WEEKDAY | On | 1980-10-04 | 14:00 | 17.4 | 63.32 |  |  | 1999-10-04 | 14:00 | 18 | 64.4 |  |  | 2001-10-04 | 14:00 | 24.4 | 75.92 |  |  |  |  | 21.1 | 69.98 |  |  |  |  | 13 | 55.4 |  |  |  | 16.7 | 62.06 |  |  |  | 20 | 68 |  |  |  | 15 | 59 |  |  |  |  | 13.9 | 57.02 |  |  |  | 15.6 | 60.08 |  |  |  | 11.1 | 51.98 |  | #N/A
276.625 | 2011-10-04 | 15:00 | 27.8 | 82.04 | WEEKDAY | On | 1980-10-04 | 15:00 | 17.6 | 63.68 |  |  | 1999-10-04 | 15:00 | 15 | 59 |  |  | 2001-10-04 | 15:00 | 23.9 | 75.02 |  |  |  |  | 20.6 | 69.08 |  |  |  |  | 14 | 57.2 |  |  |  | 16.7 | 62.06 |  |  |  | 18.9 | 66.02 |  |  |  | 13.9 | 57.02 |  |  |  |  | 16.1 | 60.98 |  |  |  | 15.6 | 60.08 |  |  |  | 9.4 | 48.92 |  | #N/A
276.6667 | 2011-10-04 | 16:00 | 27.2 | 80.96 | WEEKDAY | On | 1980-10-04 | 16:00 | 17.8 | 64.04 |  |  | 1999-10-04 | 16:00 | 14 | 57.2 |  |  | 2001-10-04 | 16:00 | 22.8 | 73.04 |  |  |  |  | 20.6 | 69.08 |  |  |  |  | 14 | 57.2 |  |  |  | 17.2 | 62.96 |  |  |  | 17.8 | 64.04 |  |  |  | 13.9 | 57.02 |  |  |  |  | 15 | 59 |  |  |  | 14.4 | 57.92 |  |  |  | 9.4 | 48.92 |  | #N/A
276.7083 | 2011-10-04 | 17:00 | 26.7 | 80.06 | WEEKDAY | On | 1980-10-04 | 17:00 | 17.1 | 62.78 |  |  | 1999-10-04 | 17:00 | 13 | 55.4 |  |  | 2001-10-04 | 17:00 | 21.7 | 71.06 |  |  |  |  | 19.4 | 66.92 |  |  |  |  | 14 | 57.2 |  |  |  | 17.8 | 64.04 |  |  |  | 16.1 | 60.98 |  |  |  | 13.9 | 57.02 |  |  |  |  | 13.3 | 55.94 |  |  |  | 12.8 | 55.04 |  |  |  | 8.9 | 48.02 |  | #N/A
276.75 | 2011-10-04 | 18:00 | 25.6 | 78.08 | WEEKDAY | On | 1980-10-04 | 18:00 | 16.3 | 61.34 |  |  | 1999-10-04 | 18:00 | 11.7 | 53.06 |  |  | 2001-10-04 | 18:00 | 18.9 | 66.02 |  |  |  |  | 18.9 | 66.02 |  |  |  |  | 14 | 57.2 |  |  |  | 18.9 | 66.02 |  |  |  | 15 | 59 |  |  |  | 13.3 | 55.94 |  |  |  |  | 12.2 | 53.96 |  |  |  | 12.8 | 55.04 |  |  |  | 8.9 | 48.02 |  | #N/A
276.7917 | 2011-10-04 | 19:00 | 25 | 77 | WEEKDAY | On | 1980-10-04 | 19:00 | 15.6 | 60.08 |  |  | 1999-10-04 | 19:00 | 11 | 51.8 |  |  | 2001-10-04 | 19:00 | 19.4 | 66.92 |  |  |  |  | 18.9 | 66.02 |  |  |  |  | 14 | 57.2 |  |  |  | 17.8 | 64.04 |  |  |  | 13.9 | 57.02 |  |  |  | 12.8 | 55.04 |  |  |  |  | 13.3 | 55.94 |  |  |  | 12.2 | 53.96 |  |  |  | 7.8 | 46.04 |  | #N/A
276.8333 | 2011-10-04 | 20:00 | 24.4 | 75.92 | WEEKDAY | On | 1980-10-04 | 20:00 | 14.8 | 58.64 |  |  | 1999-10-04 | 20:00 | 11 | 51.8 |  |  | 2001-10-04 | 20:00 | 18.9 | 66.02 |  |  |  |  | 18.3 | 64.94 |  |  |  |  | 14 | 57.2 |  |  |  | 15 | 59 |  |  |  | 13.3 | 55.94 |  |  |  | 12.2 | 53.96 |  |  |  |  | 12.2 | 53.96 |  |  |  | 12.8 | 55.04 |  |  |  | 7.8 | 46.04 |  | #N/A
276.875 | 2011-10-04 | 21:00 | 23.3 | 73.94 | WEEKDAY | On | 1980-10-04 | 21:00 | 14.1 | 57.38 |  |  | 1999-10-04 | 21:00 | 11 | 51.8 |  |  | 2001-10-04 | 21:00 | 17.2 | 62.96 |  |  |  |  | 18.3 | 64.94 |  |  |  |  | 15 | 59 |  |  |  | 13.9 | 57.02 |  |  |  | 12.2 | 53.96 |  |  |  | 10 | 50 |  |  |  |  | 11.7 | 53.06 |  |  |  | 11.7 | 53.06 |  |  |  | 7.8 | 46.04 |  | #N/A
276.9167 | 2011-10-04 | 22:00 | 23.3 | 73.94 | WEEKDAY | On | 1980-10-04 | 22:00 | 13.3 | 55.94 |  |  | 1999-10-04 | 22:00 | 10 | 50 |  |  | 2001-10-04 | 22:00 | 16.7 | 62.06 |  |  |  |  | 18.3 | 64.94 |  |  |  |  | 17 | 62.6 |  |  |  | 12.8 | 55.04 |  |  |  | 12.2 | 53.96 |  |  |  | 9.4 | 48.92 |  |  |  |  | 12.2 | 53.96 |  |  |  | 11.1 | 51.98 |  |  |  | 7.2 | 44.96 |  | #N/A
276.9583 | 2011-10-04 | 23:00 | 21.7 | 71.06 | WEEKDAY | On | 1980-10-04 | 23:00 | 13.1 | 55.58 |  |  | 1999-10-04 | 23:00 | 9 | 48.2 |  |  | 2001-10-04 | 23:00 | 17.8 | 64.04 |  |  |  |  | 17.8 | 64.04 |  |  |  |  | 22 | 71.6 |  |  |  | 12.2 | 53.96 |  |  |  | 12.2 | 53.96 |  |  |  | 8.9 | 48.02 |  |  |  |  | 12.2 | 53.96 |  |  |  | 11.1 | 51.98 |  |  |  | 7.2 | 44.96 |  | #N/A
277 | 2011-10-04 | 24:00 | 21.1 | 69.98 | WEEKDAY | On | 1980-10-04 | 24:00 | 13 | 55.4 |  |  | 1999-10-04 | 24:00 | 8 | 46.4 |  |  | 2001-10-04 | 24:00 | 17.2 | 62.96 |  |  |  |  | 17.2 | 62.96 |  |  |  |  | 22 | 71.6 |  |  |  | 11.1 | 51.98 |  |  |  | 11.7 | 53.06 |  |  |  | 8.9 | 48.02 |  |  |  |  | 11.7 | 53.06 |  |  |  | 11.1 | 51.98 |  |  |  | 6.7 | 44.06 |  | #N/A
277.0417 | 2011-10-05 | 1:00 | 21.7 | 71.06 | WEEKDAY | On | 1980-10-05 | 1:00 | 12.8 | 55.04 |  |  | 1999-10-05 | 1:00 | 8 | 46.4 |  |  | 2001-10-05 | 1:00 | 16.7 | 62.06 |  |  |  |  | 16.7 | 62.06 |  |  |  |  | 23 | 73.4 |  |  |  | 10.6 | 51.08 |  |  |  | 11.7 | 53.06 |  |  |  | 8.9 | 48.02 |  |  |  |  | 12.8 | 55.04 |  |  |  | 11.1 | 51.98 |  |  |  | 6.7 | 44.06 |  | #N/A
277.0833 | 2011-10-05 | 2:00 | 20.6 | 69.08 | WEEKDAY | On | 1980-10-05 | 2:00 | 12.6 | 54.68 |  |  | 1999-10-05 | 2:00 | 8 | 46.4 |  |  | 2001-10-05 | 2:00 | 16.7 | 62.06 |  |  |  |  | 16.1 | 60.98 |  |  |  |  | 22 | 71.6 |  |  |  | 10 | 50 |  |  |  | 10.6 | 51.08 |  |  |  | 8.9 | 48.02 |  |  |  |  | 12.2 | 53.96 |  |  |  | 11.1 | 51.98 |  |  |  | 6.7 | 44.06 |  | #N/A
277.125 | 2011-10-05 | 3:00 | 19.4 | 66.92 | WEEKDAY | On | 1980-10-05 | 3:00 | 12.4 | 54.32 |  |  | 1999-10-05 | 3:00 | 7.6 | 45.68 |  |  | 2001-10-05 | 3:00 | 16.1 | 60.98 |  |  |  |  | 16.1 | 60.98 |  |  |  |  | 22 | 71.6 |  |  |  | 10 | 50 |  |  |  | 10 | 50 |  |  |  | 8.9 | 48.02 |  |  |  |  | 11.1 | 51.98 |  |  |  | 10.6 | 51.08 |  |  |  | 6.1 | 42.98 |  | #N/A
277.1667 | 2011-10-05 | 4:00 | 19.4 | 66.92 | WEEKDAY | On | 1980-10-05 | 4:00 | 12.2 | 53.96 |  |  | 1999-10-05 | 4:00 | 7 | 44.6 |  |  | 2001-10-05 | 4:00 | 15.6 | 60.08 |  |  |  |  | 14.4 | 57.92 |  |  |  |  | 22 | 71.6 |  |  |  | 10 | 50 |  |  |  | 10.6 | 51.08 |  |  |  | 8.3 | 46.94 |  |  |  |  | 10 | 50 |  |  |  | 10.6 | 51.08 |  |  |  | 6.1 | 42.98 |  | #N/A
277.2083 | 2011-10-05 | 5:00 | 18.3 | 64.94 | WEEKDAY | On | 1980-10-05 | 5:00 | 12.2 | 53.96 |  |  | 1999-10-05 | 5:00 | 7 | 44.6 |  |  | 2001-10-05 | 5:00 | 15.6 | 60.08 |  |  |  |  | 14.4 | 57.92 |  |  |  |  | 22 | 71.6 |  |  |  | 9.4 | 48.92 |  |  |  | 10.6 | 51.08 |  |  |  | 8.3 | 46.94 |  |  |  |  | 8.9 | 48.02 |  |  |  | 10.6 | 51.08 |  |  |  | 6.1 | 42.98 |  | #N/A
277.25 | 2011-10-05 | 6:00 | 18.3 | 64.94 | WEEKDAY | On | 1980-10-05 | 6:00 | 12.2 | 53.96 |  |  | 1999-10-05 | 6:00 | 7 | 44.6 |  |  | 2001-10-05 | 6:00 | 15.6 | 60.08 |  |  |  |  | 13.9 | 57.02 |  |  |  |  | 22 | 71.6 |  |  |  | 9.4 | 48.92 |  |  |  | 10 | 50 |  |  |  | 8.3 | 46.94 |  |  |  |  | 8.3 | 46.94 |  |  |  | 9.4 | 48.92 |  |  |  | 6.1 | 42.98 |  | #N/A
277.2917 | 2011-10-05 | 7:00 | 18.3 | 64.94 | WEEKDAY | On | 1980-10-05 | 7:00 | 12.2 | 53.96 |  |  | 1999-10-05 | 7:00 | 7 | 44.6 |  |  | 2001-10-05 | 7:00 | 16.1 | 60.98 |  |  |  |  | 13.9 | 57.02 |  |  |  |  | 22 | 71.6 |  |  |  | 9.4 | 48.92 |  |  |  | 10 | 50 |  |  |  | 8.9 | 48.02 |  |  |  |  | 8.9 | 48.02 |  |  |  | 9.4 | 48.92 |  |  |  | 6.1 | 42.98 |  | #N/A
277.3333 | 2011-10-05 | 8:00 | 20 | 68 | WEEKDAY | On | 1980-10-05 | 8:00 | 13.3 | 55.94 |  |  | 1999-10-05 | 8:00 | 8 | 46.4 |  |  | 2001-10-05 | 8:00 | 17.8 | 64.04 |  |  |  |  | 15.6 | 60.08 |  |  |  |  | 23 | 73.4 |  |  |  | 9.4 | 48.92 |  |  |  | 10.6 | 51.08 |  |  |  | 9.4 | 48.92 |  |  |  |  | 10 | 50 |  |  |  | 11.7 | 53.06 |  |  |  | 6.1 | 42.98 |  | #N/A
277.375 | 2011-10-05 | 9:00 | 21.1 | 69.98 | WEEKDAY | On | 1980-10-05 | 9:00 | 14.5 | 58.1 |  |  | 1999-10-05 | 9:00 | 8 | 46.4 |  |  | 2001-10-05 | 9:00 | 18.9 | 66.02 |  |  |  |  | 16.1 | 60.98 |  |  |  |  | 24 | 75.2 |  |  |  | 10 | 50 |  |  |  | 12.2 | 53.96 |  |  |  | 10 | 50 |  |  |  |  | 13.3 | 55.94 |  |  |  | 13.9 | 57.02 |  |  |  | 6.7 | 44.06 |  | #N/A
277.4167 | 2011-10-05 | 10:00 | 22.8 | 73.04 | WEEKDAY | On | 1980-10-05 | 10:00 | 15.6 | 60.08 |  |  | 1999-10-05 | 10:00 | 9 | 48.2 |  |  | 2001-10-05 | 10:00 | 20 | 68 |  |  |  |  | 17.2 | 62.96 |  |  |  |  | 24 | 75.2 |  |  |  | 11.7 | 53.06 |  |  |  | 12.2 | 53.96 |  |  |  | 9.4 | 48.92 |  |  |  |  | 16.1 | 60.98 |  |  |  | 16.1 | 60.98 |  |  |  | 7.2 | 44.96 |  | #N/A
277.4583 | 2011-10-05 | 11:00 | 24.4 | 75.92 | WEEKDAY | On | 1980-10-05 | 11:00 | 16 | 60.8 |  |  | 1999-10-05 | 11:00 | 10 | 50 |  |  | 2001-10-05 | 11:00 | 21.7 | 71.06 |  |  |  |  | 16.7 | 62.06 |  |  |  |  | 26 | 78.8 |  |  |  | 11.7 | 53.06 |  |  |  | 13.9 | 57.02 |  |  |  | 10 | 50 |  |  |  |  | 17.2 | 62.96 |  |  |  | 17.2 | 62.96 |  |  |  | 6.7 | 44.06 |  | #N/A
277.5 | 2011-10-05 | 12:00 | 25.6 | 78.08 | WEEKDAY | On | 1980-10-05 | 12:00 | 16.3 | 61.34 |  |  | 1999-10-05 | 12:00 | 10 | 50 |  |  | 2001-10-05 | 12:00 | 22.8 | 73.04 |  |  |  |  | 16.7 | 62.06 |  |  |  |  | 26 | 78.8 |  |  |  | 11.7 | 53.06 |  |  |  | 13.3 | 55.94 |  |  |  | 10 | 50 |  |  |  |  | 17.2 | 62.96 |  |  |  | 18.9 | 66.02 |  |  |  | 6.7 | 44.06 |  | #N/A
277.5417 | 2011-10-05 | 13:00 | 26.1 | 78.98 | WEEKDAY | On | 1980-10-05 | 13:00 | 16.7 | 62.06 |  |  | 1999-10-05 | 13:00 | 10 | 50 |  |  | 2001-10-05 | 13:00 | 22.8 | 73.04 |  |  |  |  | 16.1 | 60.98 |  |  |  |  | 24 | 75.2 |  |  |  | 12.2 | 53.96 |  |  |  | 13.3 | 55.94 |  |  |  | 12.2 | 53.96 |  |  |  |  | 17.8 | 64.04 |  |  |  | 18.9 | 66.02 |  |  |  | 7.8 | 46.04 |  | #N/A
277.5833 | 2011-10-05 | 14:00 | 26.7 | 80.06 | WEEKDAY | On | 1980-10-05 | 14:00 | 16.9 | 62.42 |  |  | 1999-10-05 | 14:00 | 10 | 50 |  |  | 2001-10-05 | 14:00 | 23.3 | 73.94 |  |  |  |  | 16.1 | 60.98 |  |  |  |  | 26 | 78.8 |  |  |  | 12.2 | 53.96 |  |  |  | 13.3 | 55.94 |  |  |  | 11.7 | 53.06 |  |  |  |  | 18.9 | 66.02 |  |  |  | 18.9 | 66.02 |  |  |  | 8.3 | 46.94 |  | #N/A
277.625 | 2011-10-05 | 15:00 | 26.1 | 78.98 | WEEKDAY | On | 1980-10-05 | 15:00 | 17 | 62.6 |  |  | 1999-10-05 | 15:00 | 11 | 51.8 |  |  | 2001-10-05 | 15:00 | 22.2 | 71.96 |  |  |  |  | 16.1 | 60.98 |  |  |  |  | 26 | 78.8 |  |  |  | 12.2 | 53.96 |  |  |  | 13.3 | 55.94 |  |  |  | 12.2 | 53.96 |  |  |  |  | 18.9 | 66.02 |  |  |  | 19.4 | 66.92 |  |  |  | 8.9 | 48.02 |  | #N/A
277.6667 | 2011-10-05 | 16:00 | 25 | 77 | WEEKDAY | On | 1980-10-05 | 16:00 | 17.2 | 62.96 |  |  | 1999-10-05 | 16:00 | 10 | 50 |  |  | 2001-10-05 | 16:00 | 21.7 | 71.06 |  |  |  |  | 15.6 | 60.08 |  |  |  |  | 24 | 75.2 |  |  |  | 12.8 | 55.04 |  |  |  | 12.8 | 55.04 |  |  |  | 12.2 | 53.96 |  |  |  |  | 18.9 | 66.02 |  |  |  | 19.4 | 66.92 |  |  |  | 8.9 | 48.02 |  | #N/A
277.7083 | 2011-10-05 | 17:00 | 23.9 | 75.02 | WEEKDAY | On | 1980-10-05 | 17:00 | 16.7 | 62.06 |  |  | 1999-10-05 | 17:00 | 10 | 50 |  |  | 2001-10-05 | 17:00 | 21.1 | 69.98 |  |  |  |  | 15.6 | 60.08 |  |  |  |  | 22 | 71.6 |  |  |  | 12.8 | 55.04 |  |  |  | 12.2 | 53.96 |  |  |  | 12.2 | 53.96 |  |  |  |  | 18.3 | 64.94 |  |  |  | 18.9 | 66.02 |  |  |  | 8.9 | 48.02 |  | #N/A
277.75 | 2011-10-05 | 18:00 | 22.8 | 73.04 | WEEKDAY | On | 1980-10-05 | 18:00 | 16.1 | 60.98 |  |  | 1999-10-05 | 18:00 | 10 | 50 |  |  | 2001-10-05 | 18:00 | 20 | 68 |  |  |  |  | 14.4 | 57.92 |  |  |  |  | 20 | 68 |  |  |  | 11.1 | 51.98 |  |  |  | 11.1 | 51.98 |  |  |  | 9.4 | 48.92 |  |  |  |  | 17.8 | 64.04 |  |  |  | 17.8 | 64.04 |  |  |  | 5 | 41 |  | #N/A
277.7917 | 2011-10-05 | 19:00 | 22.2 | 71.96 | WEEKDAY | On | 1980-10-05 | 19:00 | 15.6 | 60.08 |  |  | 1999-10-05 | 19:00 | 9 | 48.2 |  |  | 2001-10-05 | 19:00 | 19.4 | 66.92 |  |  |  |  | 14.4 | 57.92 |  |  |  |  | 18 | 64.4 |  |  |  | 10 | 50 |  |  |  | 10.6 | 51.08 |  |  |  | 7.8 | 46.04 |  |  |  |  | 16.7 | 62.06 |  |  |  | 17.2 | 62.96 |  |  |  | 3.9 | 39.02 |  | #N/A
277.8333 | 2011-10-05 | 20:00 | 21.7 | 71.06 | WEEKDAY | On | 1980-10-05 | 20:00 | 15 | 59 |  |  | 1999-10-05 | 20:00 | 9 | 48.2 |  |  | 2001-10-05 | 20:00 | 18.9 | 66.02 |  |  |  |  | 15 | 59 |  |  |  |  | 16 | 60.8 |  |  |  | 9.4 | 48.92 |  |  |  | 7.8 | 46.04 |  |  |  | 8.3 | 46.94 |  |  |  |  | 16.1 | 60.98 |  |  |  | 16.7 | 62.06 |  |  |  | 4.4 | 39.92 |  | #N/A
277.875 | 2011-10-05 | 21:00 | 22.2 | 71.96 | WEEKDAY | On | 1980-10-05 | 21:00 | 14.5 | 58.1 |  |  | 1999-10-05 | 21:00 | 8 | 46.4 |  |  | 2001-10-05 | 21:00 | 18.9 | 66.02 |  |  |  |  | 15 | 59 |  |  |  |  | 14 | 57.2 |  |  |  | 9.4 | 48.92 |  |  |  | 6.1 | 42.98 |  |  |  | 7.2 | 44.96 |  |  |  |  | 16.1 | 60.98 |  |  |  | 16.1 | 60.98 |  |  |  | 3.9 | 39.02 |  | #N/A
277.9167 | 2011-10-05 | 22:00 | 22.2 | 71.96 | WEEKDAY | On | 1980-10-05 | 22:00 | 13.9 | 57.02 |  |  | 1999-10-05 | 22:00 | 7 | 44.6 |  |  | 2001-10-05 | 22:00 | 18.9 | 66.02 |  |  |  |  | 16.1 | 60.98 |  |  |  |  | 14 | 57.2 |  |  |  | 9.4 | 48.92 |  |  |  | 6.1 | 42.98 |  |  |  | 7.2 | 44.96 |  |  |  |  | 11.1 | 51.98 |  |  |  | 16.1 | 60.98 |  |  |  | 6.1 | 42.98 |  | #N/A
277.9583 | 2011-10-05 | 23:00 | 21.1 | 69.98 | WEEKDAY | On | 1980-10-05 | 23:00 | 13.5 | 56.3 |  |  | 1999-10-05 | 23:00 | 6 | 42.8 |  |  | 2001-10-05 | 23:00 | 19.4 | 66.92 |  |  |  |  | 17.2 | 62.96 |  |  |  |  | 11 | 51.8 |  |  |  | 10 | 50 |  |  |  | 6.1 | 42.98 |  |  |  | 10 | 50 |  |  |  |  | 12.2 | 53.96 |  |  |  | 16.1 | 60.98 |  |  |  | 6.7 | 44.06 |  | #N/A
278 | 2011-10-05 | 24:00 | 21.1 | 69.98 | WEEKDAY | On | 1980-10-05 | 24:00 | 13.2 | 55.76 |  |  | 1999-10-05 | 24:00 | 6 | 42.8 |  |  | 2001-10-05 | 24:00 | 18.9 | 66.02 |  |  |  |  | 17.2 | 62.96 |  |  |  |  | 9 | 48.2 |  |  |  | 10 | 50 |  |  |  | 6.1 | 42.98 |  |  |  | 11.7 | 53.06 |  |  |  |  | 11.7 | 53.06 |  |  |  | 12.8 | 55.04 |  |  |  | 8.3 | 46.94 |  | #N/A
278.0417 | 2011-10-06 | 1:00 | 21.7 | 71.06 | WEEKDAY | On | 1980-10-06 | 1:00 | 12.8 | 55.04 |  |  | 1999-10-06 | 1:00 | 7 | 44.6 |  |  | 2001-10-06 | 1:00 | 18.9 | 66.02 |  |  |  |  | 17.2 | 62.96 |  |  |  |  | 9 | 48.2 |  |  |  | 10 | 50 |  |  |  | 7.2 | 44.96 |  |  |  | 10 | 50 |  |  |  |  | 11.1 | 51.98 |  |  |  | 12.2 | 53.96 |  |  |  | 9.4 | 48.92 |  | #N/A
278.0833 | 2011-10-06 | 2:00 | 20.6 | 69.08 | WEEKDAY | On | 1980-10-06 | 2:00 | 12.6 | 54.68 |  |  | 1999-10-06 | 2:00 | 6 | 42.8 |  |  | 2001-10-06 | 2:00 | 18.9 | 66.02 |  |  |  |  | 18.3 | 64.94 |  |  |  |  | 8 | 46.4 |  |  |  | 8.9 | 48.02 |  |  |  | 7.8 | 46.04 |  |  |  | 8.9 | 48.02 |  |  |  |  | 11.1 | 51.98 |  |  |  | 12.2 | 53.96 |  |  |  | 8.3 | 46.94 |  | #N/A
278.125 | 2011-10-06 | 3:00 | 21.1 | 69.98 | WEEKDAY | On | 1980-10-06 | 3:00 | 12.4 | 54.32 |  |  | 1999-10-06 | 3:00 | 5.1 | 41.18 |  |  | 2001-10-06 | 3:00 | 19.4 | 66.92 |  |  |  |  | 18.3 | 64.94 |  |  |  |  | 7 | 44.6 |  |  |  | 8.3 | 46.94 |  |  |  | 8.3 | 46.94 |  |  |  | 8.3 | 46.94 |  |  |  |  | 11.1 | 51.98 |  |  |  | 12.2 | 53.96 |  |  |  | 7.2 | 44.96 |  | #N/A
278.1667 | 2011-10-06 | 4:00 | 21.1 | 69.98 | WEEKDAY | On | 1980-10-06 | 4:00 | 12.2 | 53.96 |  |  | 1999-10-06 | 4:00 | 4 | 39.2 |  |  | 2001-10-06 | 4:00 | 19.4 | 66.92 |  |  |  |  | 18.3 | 64.94 |  |  |  |  | 6 | 42.8 |  |  |  | 7.8 | 46.04 |  |  |  | 10 | 50 |  |  |  | 7.8 | 46.04 |  |  |  |  | 10.6 | 51.08 |  |  |  | 12.2 | 53.96 |  |  |  | 6.7 | 44.06 |  | #N/A
278.2083 | 2011-10-06 | 5:00 | 21.1 | 69.98 | WEEKDAY | On | 1980-10-06 | 5:00 | 12 | 53.6 |  |  | 1999-10-06 | 5:00 | 4 | 39.2 |  |  | 2001-10-06 | 5:00 | 19.4 | 66.92 |  |  |  |  | 18.9 | 66.02 |  |  |  |  | 6 | 42.8 |  |  |  | 7.2 | 44.96 |  |  |  | 9.4 | 48.92 |  |  |  | 7.2 | 44.96 |  |  |  |  | 10.6 | 51.08 |  |  |  | 12.2 | 53.96 |  |  |  | 6.7 | 44.06 |  | #N/A
278.25 | 2011-10-06 | 6:00 | 21.7 | 71.06 | WEEKDAY | On | 1980-10-06 | 6:00 | 11.9 | 53.42 |  |  | 1999-10-06 | 6:00 | 5 | 41 |  |  | 2001-10-06 | 6:00 | 19.4 | 66.92 |  |  |  |  | 18.9 | 66.02 |  |  |  |  | 5 | 41 |  |  |  | 6.1 | 42.98 |  |  |  | 8.9 | 48.02 |  |  |  | 6.7 | 44.06 |  |  |  |  | 10 | 50 |  |  |  | 11.1 | 51.98 |  |  |  | 6.7 | 44.06 |  | #N/A
278.2917 | 2011-10-06 | 7:00 | 21.7 | 71.06 | WEEKDAY | On | 1980-10-06 | 7:00 | 11.7 | 53.06 |  |  | 1999-10-06 | 7:00 | 6 | 42.8 |  |  | 2001-10-06 | 7:00 | 20 | 68 |  |  |  |  | 18.9 | 66.02 |  |  |  |  | 7 | 44.6 |  |  |  | 6.1 | 42.98 |  |  |  | 9.4 | 48.92 |  |  |  | 6.7 | 44.06 |  |  |  |  | 10 | 50 |  |  |  | 11.7 | 53.06 |  |  |  | 6.7 | 44.06 |  | #N/A
278.3333 | 2011-10-06 | 8:00 | 20.6 | 69.08 | WEEKDAY | On | 1980-10-06 | 8:00 | 12.4 | 54.32 |  |  | 1999-10-06 | 8:00 | 10 | 50 |  |  | 2001-10-06 | 8:00 | 20 | 68 |  |  |  |  | 19.4 | 66.92 |  |  |  |  | 10 | 50 |  |  |  | 6.7 | 44.06 |  |  |  | 8.9 | 48.02 |  |  |  | 6.1 | 42.98 |  |  |  |  | 11.1 | 51.98 |  |  |  | 12.8 | 55.04 |  |  |  | 6.7 | 44.06 |  | #N/A
278.375 | 2011-10-06 | 9:00 | 20 | 68 | WEEKDAY | On | 1980-10-06 | 9:00 | 13.2 | 55.76 |  |  | 1999-10-06 | 9:00 | 11 | 51.8 |  |  | 2001-10-06 | 9:00 | 19.4 | 66.92 |  |  |  |  | 20 | 68 |  |  |  |  | 13 | 55.4 |  |  |  | 7.8 | 46.04 |  |  |  | 9.4 | 48.92 |  |  |  | 8.3 | 46.94 |  |  |  |  | 12.2 | 53.96 |  |  |  | 14.4 | 57.92 |  |  |  | 5 | 41 |  | #N/A
278.4167 | 2011-10-06 | 10:00 | 17.2 | 62.96 | WEEKDAY | On | 1980-10-06 | 10:00 | 13.9 | 57.02 |  |  | 1999-10-06 | 10:00 | 13 | 55.4 |  |  | 2001-10-06 | 10:00 | 16.7 | 62.06 |  |  |  |  | 20.6 | 69.08 |  |  |  |  | 15 | 59 |  |  |  | 5.6 | 42.08 |  |  |  | 7.8 | 46.04 |  |  |  | 6.7 | 44.06 |  |  |  |  | 11.7 | 53.06 |  |  |  | 15 | 59 |  |  |  | 5 | 41 |  | #N/A
278.4583 | 2011-10-06 | 11:00 | 14.4 | 57.92 | WEEKDAY | On | 1980-10-06 | 11:00 | 14.8 | 58.64 |  |  | 1999-10-06 | 11:00 | 15 | 59 |  |  | 2001-10-06 | 11:00 | 14.4 | 57.92 |  |  |  |  | 21.1 | 69.98 |  |  |  |  | 17 | 62.6 |  |  |  | 7.2 | 44.96 |  |  |  | 10 | 50 |  |  |  | 6.1 | 42.98 |  |  |  |  | 12.2 | 53.96 |  |  |  | 15.6 | 60.08 |  |  |  | 5 | 41 |  | #N/A
278.5 | 2011-10-06 | 12:00 | 13.9 | 57.02 | WEEKDAY | On | 1980-10-06 | 12:00 | 15.8 | 60.44 |  |  | 1999-10-06 | 12:00 | 16 | 60.8 |  |  | 2001-10-06 | 12:00 | 13.3 | 55.94 |  |  |  |  | 21.1 | 69.98 |  |  |  |  | 18 | 64.4 |  |  |  | 7.8 | 46.04 |  |  |  | 9.4 | 48.92 |  |  |  | 6.7 | 44.06 |  |  |  |  | 11.7 | 53.06 |  |  |  | 14.4 | 57.92 |  |  |  | 5 | 41 |  | #N/A
278.5417 | 2011-10-06 | 13:00 | 16.1 | 60.98 | WEEKDAY | On | 1980-10-06 | 13:00 | 16.7 | 62.06 |  |  | 1999-10-06 | 13:00 | 17 | 62.6 |  |  | 2001-10-06 | 13:00 | 16.1 | 60.98 |  |  |  |  | 20.6 | 69.08 |  |  |  |  | 18 | 64.4 |  |  |  | 7.2 | 44.96 |  |  |  | 8.9 | 48.02 |  |  |  | 6.1 | 42.98 |  |  |  |  | 11.7 | 53.06 |  |  |  | 15 | 59 |  |  |  | 4.4 | 39.92 |  | #N/A
278.5833 | 2011-10-06 | 14:00 | 16.7 | 62.06 | WEEKDAY | On | 1980-10-06 | 14:00 | 16.7 | 62.06 |  |  | 1999-10-06 | 14:00 | 18 | 64.4 |  |  | 2001-10-06 | 14:00 | 16.7 | 62.06 |  |  |  |  | 21.7 | 71.06 |  |  |  |  | 19 | 66.2 |  |  |  | 8.3 | 46.94 |  |  |  | 8.9 | 48.02 |  |  |  | 6.1 | 42.98 |  |  |  |  | 11.7 | 53.06 |  |  |  | 15.6 | 60.08 |  |  |  | 5 | 41 |  | #N/A
278.625 | 2011-10-06 | 15:00 | 17.2 | 62.96 | WEEKDAY | On | 1980-10-06 | 15:00 | 16.7 | 62.06 |  |  | 1999-10-06 | 15:00 | 17 | 62.6 |  |  | 2001-10-06 | 15:00 | 17.2 | 62.96 |  |  |  |  | 21.1 | 69.98 |  |  |  |  | 19 | 66.2 |  |  |  | 7.8 | 46.04 |  |  |  | 7.8 | 46.04 |  |  |  | 6.7 | 44.06 |  |  |  |  | 11.7 | 53.06 |  |  |  | 15.6 | 60.08 |  |  |  | 4.4 | 39.92 |  | #N/A
278.6667 | 2011-10-06 | 16:00 | 16.7 | 62.06 | WEEKDAY | On | 1980-10-06 | 16:00 | 16.7 | 62.06 |  |  | 1999-10-06 | 16:00 | 16 | 60.8 |  |  | 2001-10-06 | 16:00 | 16.1 | 60.98 |  |  |  |  | 20.6 | 69.08 |  |  |  |  | 18 | 64.4 |  |  |  | 8.3 | 46.94 |  |  |  | 7.2 | 44.96 |  |  |  | 6.7 | 44.06 |  |  |  |  | 11.7 | 53.06 |  |  |  | 13.9 | 57.02 |  |  |  | 5 | 41 |  | #N/A
278.7083 | 2011-10-06 | 17:00 | 16.1 | 60.98 | WEEKDAY | On | 1980-10-06 | 17:00 | 16.1 | 60.98 |  |  | 1999-10-06 | 17:00 | 15 | 59 |  |  | 2001-10-06 | 17:00 | 15.6 | 60.08 |  |  |  |  | 20 | 68 |  |  |  |  | 17 | 62.6 |  |  |  | 6.1 | 42.98 |  |  |  | 6.7 | 44.06 |  |  |  | 6.7 | 44.06 |  |  |  |  | 11.7 | 53.06 |  |  |  | 13.9 | 57.02 |  |  |  | 5 | 41 |  | #N/A
278.75 | 2011-10-06 | 18:00 | 15.6 | 60.08 | WEEKDAY | On | 1980-10-06 | 18:00 | 15.6 | 60.08 |  |  | 1999-10-06 | 18:00 | 14 | 57.2 |  |  | 2001-10-06 | 18:00 | 15 | 59 |  |  |  |  | 20 | 68 |  |  |  |  | 16 | 60.8 |  |  |  | 5 | 41 |  |  |  | 6.1 | 42.98 |  |  |  | 6.1 | 42.98 |  |  |  |  | 11.1 | 51.98 |  |  |  | 12.8 | 55.04 |  |  |  | 4.4 | 39.92 |  | #N/A
278.7917 | 2011-10-06 | 19:00 | 15.6 | 60.08 | WEEKDAY | On | 1980-10-06 | 19:00 | 15 | 59 |  |  | 1999-10-06 | 19:00 | 12 | 53.6 |  |  | 2001-10-06 | 19:00 | 14.4 | 57.92 |  |  |  |  | 18.9 | 66.02 |  |  |  |  | 16 | 60.8 |  |  |  | 5.6 | 42.08 |  |  |  | 5 | 41 |  |  |  | 5.6 | 42.08 |  |  |  |  | 10.6 | 51.08 |  |  |  | 11.7 | 53.06 |  |  |  | 3.9 | 39.02 |  | #N/A
278.8333 | 2011-10-06 | 20:00 | 15 | 59 | WEEKDAY | On | 1980-10-06 | 20:00 | 14.6 | 58.28 |  |  | 1999-10-06 | 20:00 | 11 | 51.8 |  |  | 2001-10-06 | 20:00 | 13.3 | 55.94 |  |  |  |  | 17.8 | 64.04 |  |  |  |  | 14 | 57.2 |  |  |  | 5.6 | 42.08 |  |  |  | 5 | 41 |  |  |  | 5.6 | 42.08 |  |  |  |  | 11.1 | 51.98 |  |  |  | 11.7 | 53.06 |  |  |  | 3.3 | 37.94 |  | #N/A
278.875 | 2011-10-06 | 21:00 | 14.4 | 57.92 | WEEKDAY | On | 1980-10-06 | 21:00 | 14.3 | 57.74 |  |  | 1999-10-06 | 21:00 | 10 | 50 |  |  | 2001-10-06 | 21:00 | 13.3 | 55.94 |  |  |  |  | 17.2 | 62.96 |  |  |  |  | 13 | 55.4 |  |  |  | 4.4 | 39.92 |  |  |  | 4.4 | 39.92 |  |  |  | 5.6 | 42.08 |  |  |  |  | 10.6 | 51.08 |  |  |  | 11.1 | 51.98 |  |  |  | 3.3 | 37.94 |  | #N/A
278.9167 | 2011-10-06 | 22:00 | 14.4 | 57.92 | WEEKDAY | On | 1980-10-06 | 22:00 | 13.9 | 57.02 |  |  | 1999-10-06 | 22:00 | 9 | 48.2 |  |  | 2001-10-06 | 22:00 | 13.3 | 55.94 |  |  |  |  | 16.1 | 60.98 |  |  |  |  | 11 | 51.8 |  |  |  | 3.3 | 37.94 |  |  |  | 5 | 41 |  |  |  | 5.6 | 42.08 |  |  |  |  | 10 | 50 |  |  |  | 10.6 | 51.08 |  |  |  | 2.8 | 37.04 |  | #N/A
278.9583 | 2011-10-06 | 23:00 | 13.3 | 55.94 | WEEKDAY | On | 1980-10-06 | 23:00 | 13.3 | 55.94 |  |  | 1999-10-06 | 23:00 | 8 | 46.4 |  |  | 2001-10-06 | 23:00 | 12.8 | 55.04 |  |  |  |  | 15 | 59 |  |  |  |  | 9 | 48.2 |  |  |  | 3.3 | 37.94 |  |  |  | 3.9 | 39.02 |  |  |  | 5.6 | 42.08 |  |  |  |  | 9.4 | 48.92 |  |  |  | 10 | 50 |  |  |  | 1.1 | 33.98 |  | #N/A
279 | 2011-10-06 | 24:00 | 12.2 | 53.96 | WEEKDAY | On | 1980-10-06 | 24:00 | 12.8 | 55.04 |  |  | 1999-10-06 | 24:00 | 7 | 44.6 |  |  | 2001-10-06 | 24:00 | 12.2 | 53.96 |  |  |  |  | 13.9 | 57.02 |  |  |  |  | 10 | 50 |  |  |  | 2.8 | 37.04 |  |  |  | 1.7 | 35.06 |  |  |  | 5.6 | 42.08 |  |  |  |  | 9.4 | 48.92 |  |  |  | 10.6 | 51.08 |  |  |  | -0.6 | 30.92 |  | #N/A
279.0417 | 2011-10-07 | 1:00 | 11.7 | 53.06 | WEEKDAY | On | 1980-10-07 | 1:00 | 12.2 | 53.96 |  |  | 1999-10-07 | 1:00 | 6 | 42.8 |  |  | 2001-10-07 | 1:00 | 10.6 | 51.08 |  |  |  |  | 12.2 | 53.96 |  |  |  |  | 12 | 53.6 |  |  |  | 2.2 | 35.96 |  |  |  | 0 | 32 |  |  |  | 5.6 | 42.08 |  |  |  |  | 8.9 | 48.02 |  |  |  | 10.6 | 51.08 |  |  |  | 1.7 | 35.06 |  | #N/A
279.0833 | 2011-10-07 | 2:00 | 11.1 | 51.98 | WEEKDAY | On | 1980-10-07 | 2:00 | 12 | 53.6 |  |  | 1999-10-07 | 2:00 | 4 | 39.2 |  |  | 2001-10-07 | 2:00 | 10 | 50 |  |  |  |  | 11.7 | 53.06 |  |  |  |  | 14 | 57.2 |  |  |  | 1.7 | 35.06 |  |  |  | 1.1 | 33.98 |  |  |  | 5 | 41 |  |  |  |  | 8.3 | 46.94 |  |  |  | 10.6 | 51.08 |  |  |  | -1.1 | 30.02 |  | #N/A
279.125 | 2011-10-07 | 3:00 | 10 | 50 | WEEKDAY | On | 1980-10-07 | 3:00 | 11.9 | 53.42 |  |  | 1999-10-07 | 3:00 | 4.1 | 39.38 |  |  | 2001-10-07 | 3:00 | 9.4 | 48.92 |  |  |  |  | 11.7 | 53.06 |  |  |  |  | 14 | 57.2 |  |  |  | 2.8 | 37.04 |  |  |  | 1.1 | 33.98 |  |  |  | 4.4 | 39.92 |  |  |  |  | 8.3 | 46.94 |  |  |  | 10 | 50 |  |  |  | -1.7 | 28.94 |  | #N/A
279.1667 | 2011-10-07 | 4:00 | 10 | 50 | WEEKDAY | On | 1980-10-07 | 4:00 | 11.7 | 53.06 |  |  | 1999-10-07 | 4:00 | 4 | 39.2 |  |  | 2001-10-07 | 4:00 | 8.9 | 48.02 |  |  |  |  | 10 | 50 |  |  |  |  | 14 | 57.2 |  |  |  | 2.8 | 37.04 |  |  |  | -1.1 | 30.02 |  |  |  | 4.4 | 39.92 |  |  |  |  | 7.8 | 46.04 |  |  |  | 9.4 | 48.92 |  |  |  | -1.7 | 28.94 |  | #N/A
279.2083 | 2011-10-07 | 5:00 | 9.4 | 48.92 | WEEKDAY | On | 1980-10-07 | 5:00 | 11.7 | 53.06 |  |  | 1999-10-07 | 5:00 | 4 | 39.2 |  |  | 2001-10-07 | 5:00 | 8.9 | 48.02 |  |  |  |  | 9.4 | 48.92 |  |  |  |  | 14 | 57.2 |  |  |  | 2.8 | 37.04 |  |  |  | -1.7 | 28.94 |  |  |  | 4.4 | 39.92 |  |  |  |  | 7.8 | 46.04 |  |  |  | 8.9 | 48.02 |  |  |  | -1.1 | 30.02 |  | #N/A
279.25 | 2011-10-07 | 6:00 | 8.9 | 48.02 | WEEKDAY | On | 1980-10-07 | 6:00 | 11.7 | 53.06 |  |  | 1999-10-07 | 6:00 | 2 | 35.6 |  |  | 2001-10-07 | 6:00 | 8.3 | 46.94 |  |  |  |  | 8.9 | 48.02 |  |  |  |  | 15 | 59 |  |  |  | 3.3 | 37.94 |  |  |  | -0.6 | 30.92 |  |  |  | 3.9 | 39.02 |  |  |  |  | 7.2 | 44.96 |  |  |  | 8.9 | 48.02 |  |  |  | -2.8 | 26.96 |  | #N/A
279.2917 | 2011-10-07 | 7:00 | 8.9 | 48.02 | WEEKDAY | On | 1980-10-07 | 7:00 | 11.7 | 53.06 |  |  | 1999-10-07 | 7:00 | 4 | 39.2 |  |  | 2001-10-07 | 7:00 | 8.9 | 48.02 |  |  |  |  | 10.6 | 51.08 |  |  |  |  | 14.6 | 58.28 |  |  |  | 3.3 | 37.94 |  |  |  | 0 | 32 |  |  |  | 5 | 41 |  |  |  |  | 6.7 | 44.06 |  |  |  | 7.8 | 46.04 |  |  |  | -1.1 | 30.02 |  | #N/A
279.3333 | 2011-10-07 | 8:00 | 9.4 | 48.92 | WEEKDAY | On | 1980-10-07 | 8:00 | 12.1 | 53.78 |  |  | 1999-10-07 | 8:00 | 5 | 41 |  |  | 2001-10-07 | 8:00 | 10 | 50 |  |  |  |  | 13.3 | 55.94 |  |  |  |  | 16 | 60.8 |  |  |  | 4.4 | 39.92 |  |  |  | 3.3 | 37.94 |  |  |  | 6.1 | 42.98 |  |  |  |  | 7.2 | 44.96 |  |  |  | 10 | 50 |  |  |  | 1.1 | 33.98 |  | #N/A
279.375 | 2011-10-07 | 9:00 | 10 | 50 | WEEKDAY | On | 1980-10-07 | 9:00 | 12.4 | 54.32 |  |  | 1999-10-07 | 9:00 | 6 | 42.8 |  |  | 2001-10-07 | 9:00 | 10.6 | 51.08 |  |  |  |  | 13.9 | 57.02 |  |  |  |  | 17.2 | 62.96 |  |  |  | 6.1 | 42.98 |  |  |  | 6.1 | 42.98 |  |  |  | 8.3 | 46.94 |  |  |  |  | 7.8 | 46.04 |  |  |  | 10 | 50 |  |  |  | 5 | 41 |  | #N/A
279.4167 | 2011-10-07 | 10:00 | 11.1 | 51.98 | WEEKDAY | On | 1980-10-07 | 10:00 | 12.8 | 55.04 |  |  | 1999-10-07 | 10:00 | 6 | 42.8 |  |  | 2001-10-07 | 10:00 | 11.7 | 53.06 |  |  |  |  | 13.9 | 57.02 |  |  |  |  | 18 | 64.4 |  |  |  | 7.8 | 46.04 |  |  |  | 8.3 | 46.94 |  |  |  | 9.4 | 48.92 |  |  |  |  | 8.3 | 46.94 |  |  |  | 10.6 | 51.08 |  |  |  | 7.2 | 44.96 |  | #N/A
279.4583 | 2011-10-07 | 11:00 | 12.2 | 53.96 | WEEKDAY | On | 1980-10-07 | 11:00 | 13.7 | 56.66 |  |  | 1999-10-07 | 11:00 | 9 | 48.2 |  |  | 2001-10-07 | 11:00 | 12.8 | 55.04 |  |  |  |  | 15 | 59 |  |  |  |  | 22 | 71.6 |  |  |  | 8.9 | 48.02 |  |  |  | 9.4 | 48.92 |  |  |  | 10.6 | 51.08 |  |  |  |  | 10.6 | 51.08 |  |  |  | 11.1 | 51.98 |  |  |  | 9.4 | 48.92 |  | #N/A
279.5 | 2011-10-07 | 12:00 | 13.3 | 55.94 | WEEKDAY | On | 1980-10-07 | 12:00 | 14.7 | 58.46 |  |  | 1999-10-07 | 12:00 | 9 | 48.2 |  |  | 2001-10-07 | 12:00 | 13.9 | 57.02 |  |  |  |  | 16.1 | 60.98 |  |  |  |  | 23 | 73.4 |  |  |  | 10 | 50 |  |  |  | 10.6 | 51.08 |  |  |  | 11.7 | 53.06 |  |  |  |  | 9.4 | 48.92 |  |  |  | 11.1 | 51.98 |  |  |  | 9.4 | 48.92 |  | #N/A
279.5417 | 2011-10-07 | 13:00 | 13.3 | 55.94 | WEEKDAY | On | 1980-10-07 | 13:00 | 15.6 | 60.08 |  |  | 1999-10-07 | 13:00 | 9 | 48.2 |  |  | 2001-10-07 | 13:00 | 13.9 | 57.02 |  |  |  |  | 15 | 59 |  |  |  |  | 22 | 71.6 |  |  |  | 11.7 | 53.06 |  |  |  | 11.1 | 51.98 |  |  |  | 12.8 | 55.04 |  |  |  |  | 10.6 | 51.08 |  |  |  | 11.1 | 51.98 |  |  |  | 10.6 | 51.08 |  | #N/A
279.5833 | 2011-10-07 | 14:00 | 13.3 | 55.94 | WEEKDAY | On | 1980-10-07 | 14:00 | 16 | 60.8 |  |  | 1999-10-07 | 14:00 | 11 | 51.8 |  |  | 2001-10-07 | 14:00 | 13.3 | 55.94 |  |  |  |  | 16.7 | 62.06 |  |  |  |  | 22 | 71.6 |  |  |  | 12.2 | 53.96 |  |  |  | 12.2 | 53.96 |  |  |  | 13.3 | 55.94 |  |  |  |  | 11.7 | 53.06 |  |  |  | 11.1 | 51.98 |  |  |  | 11.1 | 51.98 |  | #N/A
279.625 | 2011-10-07 | 15:00 | 12.8 | 55.04 | WEEKDAY | On | 1980-10-07 | 15:00 | 16.3 | 61.34 |  |  | 1999-10-07 | 15:00 | 11 | 51.8 |  |  | 2001-10-07 | 15:00 | 12.2 | 53.96 |  |  |  |  | 16.1 | 60.98 |  |  |  |  | 21 | 69.8 |  |  |  | 12.8 | 55.04 |  |  |  | 13.3 | 55.94 |  |  |  | 13.9 | 57.02 |  |  |  |  | 11.1 | 51.98 |  |  |  | 11.1 | 51.98 |  |  |  | 12.2 | 53.96 |  | #N/A
279.6667 | 2011-10-07 | 16:00 | 12.8 | 55.04 | WEEKDAY | On | 1980-10-07 | 16:00 | 16.7 | 62.06 |  |  | 1999-10-07 | 16:00 | 11 | 51.8 |  |  | 2001-10-07 | 16:00 | 12.8 | 55.04 |  |  |  |  | 15 | 59 |  |  |  |  | 20 | 68 |  |  |  | 12.8 | 55.04 |  |  |  | 13.3 | 55.94 |  |  |  | 13.9 | 57.02 |  |  |  |  | 9.4 | 48.92 |  |  |  | 8.9 | 48.02 |  |  |  | 11.7 | 53.06 |  | #N/A
279.7083 | 2011-10-07 | 17:00 | 12.2 | 53.96 | WEEKDAY | On | 1980-10-07 | 17:00 | 16.1 | 60.98 |  |  | 1999-10-07 | 17:00 | 10 | 50 |  |  | 2001-10-07 | 17:00 | 11.7 | 53.06 |  |  |  |  | 13.9 | 57.02 |  |  |  |  | 18 | 64.4 |  |  |  | 12.2 | 53.96 |  |  |  | 11.7 | 53.06 |  |  |  | 13.3 | 55.94 |  |  |  |  | 10 | 50 |  |  |  | 8.9 | 48.02 |  |  |  | 10.6 | 51.08 |  | #N/A
279.75 | 2011-10-07 | 18:00 | 11.7 | 53.06 | WEEKDAY | On | 1980-10-07 | 18:00 | 15.6 | 60.08 |  |  | 1999-10-07 | 18:00 | 7.2 | 44.96 |  |  | 2001-10-07 | 18:00 | 10.6 | 51.08 |  |  |  |  | 12.2 | 53.96 |  |  |  |  | 16 | 60.8 |  |  |  | 10.6 | 51.08 |  |  |  | 8.9 | 48.02 |  |  |  | 11.7 | 53.06 |  |  |  |  | 8.3 | 46.94 |  |  |  | 7.8 | 46.04 |  |  |  | 8.9 | 48.02 |  | #N/A
279.7917 | 2011-10-07 | 19:00 | 10.6 | 51.08 | WEEKDAY | On | 1980-10-07 | 19:00 | 15 | 59 |  |  | 1999-10-07 | 19:00 | 5 | 41 |  |  | 2001-10-07 | 19:00 | 10 | 50 |  |  |  |  | 12.8 | 55.04 |  |  |  |  | 15 | 59 |  |  |  | 10 | 50 |  |  |  | 6.1 | 42.98 |  |  |  | 10 | 50 |  |  |  |  | 7.2 | 44.96 |  |  |  | 7.8 | 46.04 |  |  |  | 8.3 | 46.94 |  | #N/A
279.8333 | 2011-10-07 | 20:00 | 10 | 50 | WEEKDAY | On | 1980-10-07 | 20:00 | 14.8 | 58.64 |  |  | 1999-10-07 | 20:00 | 5 | 41 |  |  | 2001-10-07 | 20:00 | 8.9 | 48.02 |  |  |  |  | 12.8 | 55.04 |  |  |  |  | 13 | 55.4 |  |  |  | 8.9 | 48.02 |  |  |  | 3.9 | 39.02 |  |  |  | 8.9 | 48.02 |  |  |  |  | 6.7 | 44.06 |  |  |  | 5.6 | 42.08 |  |  |  | 6.1 | 42.98 |  | #N/A
279.875 | 2011-10-07 | 21:00 | 10 | 50 | WEEKDAY | On | 1980-10-07 | 21:00 | 14.6 | 58.28 |  |  | 1999-10-07 | 21:00 | 4 | 39.2 |  |  | 2001-10-07 | 21:00 | 8.3 | 46.94 |  |  |  |  | 12.2 | 53.96 |  |  |  |  | 11 | 51.8 |  |  |  | 8.9 | 48.02 |  |  |  | 5 | 41 |  |  |  | 7.8 | 46.04 |  |  |  |  | 6.1 | 42.98 |  |  |  | 5.6 | 42.08 |  |  |  | 6.7 | 44.06 |  | #N/A
279.9167 | 2011-10-07 | 22:00 | 8.9 | 48.02 | WEEKDAY | On | 1980-10-07 | 22:00 | 14.4 | 57.92 |  |  | 1999-10-07 | 22:00 | 4 | 39.2 |  |  | 2001-10-07 | 22:00 | 7.8 | 46.04 |  |  |  |  | 11.7 | 53.06 |  |  |  |  | 9 | 48.2 |  |  |  | 8.9 | 48.02 |  |  |  | 4.4 | 39.92 |  |  |  | 7.2 | 44.96 |  |  |  |  | 6.1 | 42.98 |  |  |  | 5.6 | 42.08 |  |  |  | 9.4 | 48.92 |  | #N/A
279.9583 | 2011-10-07 | 23:00 | 8.3 | 46.94 | WEEKDAY | On | 1980-10-07 | 23:00 | 14 | 57.2 |  |  | 1999-10-07 | 23:00 | 3 | 37.4 |  |  | 2001-10-07 | 23:00 | 7.2 | 44.96 |  |  |  |  | 10.6 | 51.08 |  |  |  |  | 8 | 46.4 |  |  |  | 7.8 | 46.04 |  |  |  | 4.4 | 39.92 |  |  |  | 7.2 | 44.96 |  |  |  |  | 5 | 41 |  |  |  | 6.7 | 44.06 |  |  |  | 10.6 | 51.08 |  | #N/A
280 | 2011-10-07 | 24:00 | 8.3 | 46.94 | WEEKDAY | On | 1980-10-07 | 24:00 | 13.7 | 56.66 |  |  | 1999-10-07 | 24:00 | 3 | 37.4 |  |  | 2001-10-07 | 24:00 | 7.2 | 44.96 |  |  |  |  | 8.9 | 48.02 |  |  |  |  | 7 | 44.6 |  |  |  | 7.8 | 46.04 |  |  |  | 5.6 | 42.08 |  |  |  | 6.7 | 44.06 |  |  |  |  | 5 | 41 |  |  |  | 6.1 | 42.98 |  |  |  | 10.6 | 51.08 |  | #N/A
280.0417 | 2011-10-08 | 1:00 | 7.2 | 44.96 | SATURDAY | On | 1980-10-08 | 1:00 | 13.3 | 55.94 |  |  | 1999-10-08 | 1:00 | 3 | 37.4 |  |  | 2001-10-08 | 1:00 | 7.2 | 44.96 |  |  |  |  | 7.8 | 46.04 |  |  |  |  | 6 | 42.8 |  |  |  | 7.8 | 46.04 |  |  |  | 4.4 | 39.92 |  |  |  | 7.2 | 44.96 |  |  |  |  | 5 | 41 |  |  |  | 5.6 | 42.08 |  |  |  | 11.1 | 51.98 |  | #N/A
280.0833 | 2011-10-08 | 2:00 | 6.7 | 44.06 | SATURDAY | On | 1980-10-08 | 2:00 | 12.8 | 55.04 |  |  | 1999-10-08 | 2:00 | 3 | 37.4 |  |  | 2001-10-08 | 2:00 | 6.1 | 42.98 |  |  |  |  | 6.7 | 44.06 |  |  |  |  | 4 | 39.2 |  |  |  | 6.7 | 44.06 |  |  |  | 5.6 | 42.08 |  |  |  | 5.6 | 42.08 |  |  |  |  | 4.4 | 39.92 |  |  |  | 5.6 | 42.08 |  |  |  | 10.6 | 51.08 |  | #N/A
280.125 | 2011-10-08 | 3:00 | 6.1 | 42.98 | SATURDAY | On | 1980-10-08 | 3:00 | 12.2 | 53.96 |  |  | 1999-10-08 | 3:00 | 2 | 35.6 |  |  | 2001-10-08 | 3:00 | 5.6 | 42.08 |  |  |  |  | 6.1 | 42.98 |  |  |  |  | 4 | 39.2 |  |  |  | 6.7 | 44.06 |  |  |  | 5 | 41 |  |  |  | 5.6 | 42.08 |  |  |  |  | 4.4 | 39.92 |  |  |  | 5 | 41 |  |  |  | 10.6 | 51.08 |  | #N/A
280.1667 | 2011-10-08 | 4:00 | 6.1 | 42.98 | SATURDAY | On | 1980-10-08 | 4:00 | 11.7 | 53.06 |  |  | 1999-10-08 | 4:00 | 2 | 35.6 |  |  | 2001-10-08 | 4:00 | 5.6 | 42.08 |  |  |  |  | 3.9 | 39.02 |  |  |  |  | 4 | 39.2 |  |  |  | 7.2 | 44.96 |  |  |  | 5 | 41 |  |  |  | 6.7 | 44.06 |  |  |  |  | 4.4 | 39.92 |  |  |  | 5.6 | 42.08 |  |  |  | 11.1 | 51.98 |  | #N/A
280.2083 | 2011-10-08 | 5:00 | 6.1 | 42.98 | SATURDAY | On | 1980-10-08 | 5:00 | 11.7 | 53.06 |  |  | 1999-10-08 | 5:00 | 2 | 35.6 |  |  | 2001-10-08 | 5:00 | 5 | 41 |  |  |  |  | 5 | 41 |  |  |  |  | 3 | 37.4 |  |  |  | 6.1 | 42.98 |  |  |  | 5.6 | 42.08 |  |  |  | 5.6 | 42.08 |  |  |  |  | 3.9 | 39.02 |  |  |  | 5.6 | 42.08 |  |  |  | 11.7 | 53.06 |  | #N/A
280.25 | 2011-10-08 | 6:00 | 5.6 | 42.08 | SATURDAY | On | 1980-10-08 | 6:00 | 11.7 | 53.06 |  |  | 1999-10-08 | 6:00 | 2 | 35.6 |  |  | 2001-10-08 | 6:00 | 4.4 | 39.92 |  |  |  |  | 4.4 | 39.92 |  |  |  |  | 3 | 37.4 |  |  |  | 6.1 | 42.98 |  |  |  | 5 | 41 |  |  |  | 6.1 | 42.98 |  |  |  |  | 3.9 | 39.02 |  |  |  | 5 | 41 |  |  |  | 11.1 | 51.98 |  | #N/A
280.2917 | 2011-10-08 | 7:00 | 5.6 | 42.08 | SATURDAY | On | 1980-10-08 | 7:00 | 11.7 | 53.06 |  |  | 1999-10-08 | 7:00 | 5 | 41 |  |  | 2001-10-08 | 7:00 | 5 | 41 |  |  |  |  | 5.6 | 42.08 |  |  |  |  | 4 | 39.2 |  |  |  | 7.2 | 44.96 |  |  |  | 5.6 | 42.08 |  |  |  | 8.3 | 46.94 |  |  |  |  | 4.4 | 39.92 |  |  |  | 5 | 41 |  |  |  | 11.7 | 53.06 |  | #N/A
280.3333 | 2011-10-08 | 8:00 | 6.1 | 42.98 | SATURDAY | On | 1980-10-08 | 8:00 | 13.4 | 56.12 |  |  | 1999-10-08 | 8:00 | 9 | 48.2 |  |  | 2001-10-08 | 8:00 | 6.1 | 42.98 |  |  |  |  | 7.8 | 46.04 |  |  |  |  | 8 | 46.4 |  |  |  | 9.4 | 48.92 |  |  |  | 7.8 | 46.04 |  |  |  | 12.2 | 53.96 |  |  |  |  | 5 | 41 |  |  |  | 5 | 41 |  |  |  | 12.2 | 53.96 |  | #N/A
280.375 | 2011-10-08 | 9:00 | 7.2 | 44.96 | SATURDAY | On | 1980-10-08 | 9:00 | 15 | 59 |  |  | 1999-10-08 | 9:00 | 11 | 51.8 |  |  | 2001-10-08 | 9:00 | 7.2 | 44.96 |  |  |  |  | 9.4 | 48.92 |  |  |  |  | 11 | 51.8 |  |  |  | 11.1 | 51.98 |  |  |  | 10 | 50 |  |  |  | 14.4 | 57.92 |  |  |  |  | 6.1 | 42.98 |  |  |  | 6.1 | 42.98 |  |  |  | 13.9 | 57.02 |  | #N/A
280.4167 | 2011-10-08 | 10:00 | 7.8 | 46.04 | SATURDAY | On | 1980-10-08 | 10:00 | 16.7 | 62.06 |  |  | 1999-10-08 | 10:00 | 12 | 53.6 |  |  | 2001-10-08 | 10:00 | 8.3 | 46.94 |  |  |  |  | 10.6 | 51.08 |  |  |  |  | 13 | 55.4 |  |  |  | 13.3 | 55.94 |  |  |  | 13.3 | 55.94 |  |  |  | 15.6 | 60.08 |  |  |  |  | 7.2 | 44.96 |  |  |  | 6.1 | 42.98 |  |  |  | 15.6 | 60.08 |  | #N/A
280.4583 | 2011-10-08 | 11:00 | 8.9 | 48.02 | SATURDAY | On | 1980-10-08 | 11:00 | 17.6 | 63.68 |  |  | 1999-10-08 | 11:00 | 14 | 57.2 |  |  | 2001-10-08 | 11:00 | 9.4 | 48.92 |  |  |  |  | 11.1 | 51.98 |  |  |  |  | 13 | 55.4 |  |  |  | 15.6 | 60.08 |  |  |  | 16.1 | 60.98 |  |  |  | 17.2 | 62.96 |  |  |  |  | 6.7 | 44.06 |  |  |  | 7.2 | 44.96 |  |  |  | 16.1 | 60.98 |  | #N/A
280.5 | 2011-10-08 | 12:00 | 10 | 50 | SATURDAY | On | 1980-10-08 | 12:00 | 18.5 | 65.3 |  |  | 1999-10-08 | 12:00 | 15 | 59 |  |  | 2001-10-08 | 12:00 | 10.6 | 51.08 |  |  |  |  | 11.7 | 53.06 |  |  |  |  | 14 | 57.2 |  |  |  | 16.7 | 62.06 |  |  |  | 17.2 | 62.96 |  |  |  | 17.8 | 64.04 |  |  |  |  | 6.1 | 42.98 |  |  |  | 7.8 | 46.04 |  |  |  | 16.7 | 62.06 |  | #N/A
280.5417 | 2011-10-08 | 13:00 | 11.1 | 51.98 | SATURDAY | On | 1980-10-08 | 13:00 | 19.4 | 66.92 |  |  | 1999-10-08 | 13:00 | 15 | 59 |  |  | 2001-10-08 | 13:00 | 11.1 | 51.98 |  |  |  |  | 12.2 | 53.96 |  |  |  |  | 14 | 57.2 |  |  |  | 18.3 | 64.94 |  |  |  | 18.3 | 64.94 |  |  |  | 18.3 | 64.94 |  |  |  |  | 6.1 | 42.98 |  |  |  | 7.2 | 44.96 |  |  |  | 15.6 | 60.08 |  | #N/A
280.5833 | 2011-10-08 | 14:00 | 11.7 | 53.06 | SATURDAY | On | 1980-10-08 | 14:00 | 19.8 | 67.64 |  |  | 1999-10-08 | 14:00 | 15 | 59 |  |  | 2001-10-08 | 14:00 | 12.2 | 53.96 |  |  |  |  | 11.7 | 53.06 |  |  |  |  | 15 | 59 |  |  |  | 20 | 68 |  |  |  | 20.6 | 69.08 |  |  |  | 18.9 | 66.02 |  |  |  |  | 6.7 | 44.06 |  |  |  | 6.1 | 42.98 |  |  |  | 12.8 | 55.04 |  | #N/A
280.625 | 2011-10-08 | 15:00 | 12.2 | 53.96 | SATURDAY | On | 1980-10-08 | 15:00 | 20.2 | 68.36 |  |  | 1999-10-08 | 15:00 | 15 | 59 |  |  | 2001-10-08 | 15:00 | 12.2 | 53.96 |  |  |  |  | 12.2 | 53.96 |  |  |  |  | 14 | 57.2 |  |  |  | 19.4 | 66.92 |  |  |  | 20.6 | 69.08 |  |  |  | 18.3 | 64.94 |  |  |  |  | 6.1 | 42.98 |  |  |  | 5.6 | 42.08 |  |  |  | 11.7 | 53.06 |  | #N/A
280.6667 | 2011-10-08 | 16:00 | 11.7 | 53.06 | SATURDAY | On | 1980-10-08 | 16:00 | 20.6 | 69.08 |  |  | 1999-10-08 | 16:00 | 15 | 59 |  |  | 2001-10-08 | 16:00 | 12.2 | 53.96 |  |  |  |  | 11.7 | 53.06 |  |  |  |  | 15 | 59 |  |  |  | 19.4 | 66.92 |  |  |  | 20.6 | 69.08 |  |  |  | 19.4 | 66.92 |  |  |  |  | 6.7 | 44.06 |  |  |  | 6.1 | 42.98 |  |  |  | 12.2 | 53.96 |  | #N/A
280.7083 | 2011-10-08 | 17:00 | 12.2 | 53.96 | SATURDAY | On | 1980-10-08 | 17:00 | 20.2 | 68.36 |  |  | 1999-10-08 | 17:00 | 14.3 | 57.74 |  |  | 2001-10-08 | 17:00 | 10.6 | 51.08 |  |  |  |  | 10.6 | 51.08 |  |  |  |  | 13 | 55.4 |  |  |  | 17.8 | 64.04 |  |  |  | 18.9 | 66.02 |  |  |  | 18.9 | 66.02 |  |  |  |  | 4.4 | 39.92 |  |  |  | 5 | 41 |  |  |  | 12.8 | 55.04 |  | #N/A
280.75 | 2011-10-08 | 18:00 | 11.1 | 51.98 | SATURDAY | On | 1980-10-08 | 18:00 | 19.8 | 67.64 |  |  | 1999-10-08 | 18:00 | 13.4 | 56.12 |  |  | 2001-10-08 | 18:00 | 10 | 50 |  |  |  |  | 8.9 | 48.02 |  |  |  |  | 10 | 50 |  |  |  | 16.1 | 60.98 |  |  |  | 18.3 | 64.94 |  |  |  | 15 | 59 |  |  |  |  | 4.4 | 39.92 |  |  |  | 4.4 | 39.92 |  |  |  | 13.3 | 55.94 |  | #N/A
280.7917 | 2011-10-08 | 19:00 | 11.1 | 51.98 | SATURDAY | On | 1980-10-08 | 19:00 | 19.4 | 66.92 |  |  | 1999-10-08 | 19:00 | 13 | 55.4 |  |  | 2001-10-08 | 19:00 | 9.4 | 48.92 |  |  |  |  | 8.3 | 46.94 |  |  |  |  | 8 | 46.4 |  |  |  | 16.1 | 60.98 |  |  |  | 17.2 | 62.96 |  |  |  | 13.3 | 55.94 |  |  |  |  | 4.4 | 39.92 |  |  |  | 5 | 41 |  |  |  | 13.3 | 55.94 |  | #N/A
280.8333 | 2011-10-08 | 20:00 | 10.6 | 51.08 | SATURDAY | On | 1980-10-08 | 20:00 | 18.9 | 66.02 |  |  | 1999-10-08 | 20:00 | 13 | 55.4 |  |  | 2001-10-08 | 20:00 | 8.3 | 46.94 |  |  |  |  | 8.3 | 46.94 |  |  |  |  | 7 | 44.6 |  |  |  | 15.6 | 60.08 |  |  |  | 17.2 | 62.96 |  |  |  | 12.8 | 55.04 |  |  |  |  | 4.4 | 39.92 |  |  |  | 5 | 41 |  |  |  | 13.9 | 57.02 |  | #N/A
280.875 | 2011-10-08 | 21:00 | 10 | 50 | SATURDAY | On | 1980-10-08 | 21:00 | 18.3 | 64.94 |  |  | 1999-10-08 | 21:00 | 13 | 55.4 |  |  | 2001-10-08 | 21:00 | 7.8 | 46.04 |  |  |  |  | 7.8 | 46.04 |  |  |  |  | 7 | 44.6 |  |  |  | 14.4 | 57.92 |  |  |  | 16.7 | 62.06 |  |  |  | 12.8 | 55.04 |  |  |  |  | 3.9 | 39.02 |  |  |  | 4.4 | 39.92 |  |  |  | 13.9 | 57.02 |  | #N/A
280.9167 | 2011-10-08 | 22:00 | 9.4 | 48.92 | SATURDAY | On | 1980-10-08 | 22:00 | 17.8 | 64.04 |  |  | 1999-10-08 | 22:00 | 13 | 55.4 |  |  | 2001-10-08 | 22:00 | 6.7 | 44.06 |  |  |  |  | 6.7 | 44.06 |  |  |  |  | 6 | 42.8 |  |  |  | 14.4 | 57.92 |  |  |  | 16.1 | 60.98 |  |  |  | 12.2 | 53.96 |  |  |  |  | 3.9 | 39.02 |  |  |  | 5 | 41 |  |  |  | 14.4 | 57.92 |  | #N/A
280.9583 | 2011-10-08 | 23:00 | 9.4 | 48.92 | SATURDAY | On | 1980-10-08 | 23:00 | 17.4 | 63.32 |  |  | 1999-10-08 | 23:00 | 13.5 | 56.3 |  |  | 2001-10-08 | 23:00 | 7.2 | 44.96 |  |  |  |  | 6.7 | 44.06 |  |  |  |  | 6 | 42.8 |  |  |  | 13.3 | 55.94 |  |  |  | 16.1 | 60.98 |  |  |  | 12.2 | 53.96 |  |  |  |  | 3.9 | 39.02 |  |  |  | 4.4 | 39.92 |  |  |  | 14.4 | 57.92 |  | #N/A
281 | 2011-10-08 | 24:00 | 8.9 | 48.02 | SATURDAY | On | 1980-10-08 | 24:00 | 17.1 | 62.78 |  |  | 1999-10-08 | 24:00 | 14 | 57.2 |  |  | 2001-10-08 | 24:00 | 6.1 | 42.98 |  |  |  |  | 6.1 | 42.98 |  |  |  |  | 5 | 41 |  |  |  | 13.3 | 55.94 |  |  |  | 15.6 | 60.08 |  |  |  | 12.2 | 53.96 |  |  |  |  | 3.9 | 39.02 |  |  |  | 3.3 | 37.94 |  |  |  | 14.4 | 57.92 |  | #N/A
281.0417 | 2011-10-09 | 1:00 | 8.9 | 48.02 | SUNDAY | On | 1980-10-09 | 1:00 | 16.7 | 62.06 |  |  | 1999-10-09 | 1:00 | 15 | 59 |  |  | 2001-10-09 | 1:00 | 5 | 41 |  |  |  |  | 5.6 | 42.08 |  |  |  |  | 5 | 41 |  |  |  | 13.3 | 55.94 |  |  |  | 15.6 | 60.08 |  |  |  | 14.4 | 57.92 |  |  |  |  | 3.9 | 39.02 |  |  |  | 3.3 | 37.94 |  |  |  | 13.3 | 55.94 |  | #N/A
281.0833 | 2011-10-09 | 2:00 | 8.3 | 46.94 | SUNDAY | On | 1980-10-09 | 2:00 | 16.1 | 60.98 |  |  | 1999-10-09 | 2:00 | 15 | 59 |  |  | 2001-10-09 | 2:00 | 3.9 | 39.02 |  |  |  |  | 5.6 | 42.08 |  |  |  |  | 6 | 42.8 |  |  |  | 12.8 | 55.04 |  |  |  | 15 | 59 |  |  |  | 15.6 | 60.08 |  |  |  |  | 2.8 | 37.04 |  |  |  | 2.8 | 37.04 |  |  |  | 13.3 | 55.94 |  | #N/A
281.125 | 2011-10-09 | 3:00 | 6.7 | 44.06 | SUNDAY | On | 1980-10-09 | 3:00 | 15.6 | 60.08 |  |  | 1999-10-09 | 3:00 | 14.6 | 58.28 |  |  | 2001-10-09 | 3:00 | 4.4 | 39.92 |  |  |  |  | 5 | 41 |  |  |  |  | 5 | 41 |  |  |  | 12.8 | 55.04 |  |  |  | 14.4 | 57.92 |  |  |  | 15.6 | 60.08 |  |  |  |  | 2.8 | 37.04 |  |  |  | 2.8 | 37.04 |  |  |  | 8.9 | 48.02 |  | #N/A
281.1667 | 2011-10-09 | 4:00 | 7.8 | 46.04 | SUNDAY | On | 1980-10-09 | 4:00 | 15 | 59 |  |  | 1999-10-09 | 4:00 | 14 | 57.2 |  |  | 2001-10-09 | 4:00 | 2.2 | 35.96 |  |  |  |  | 4.4 | 39.92 |  |  |  |  | 4 | 39.2 |  |  |  | 12.8 | 55.04 |  |  |  | 13.9 | 57.02 |  |  |  | 15.6 | 60.08 |  |  |  |  | 2.2 | 35.96 |  |  |  | 1.7 | 35.06 |  |  |  | 8.3 | 46.94 |  | #N/A
281.2083 | 2011-10-09 | 5:00 | 7.8 | 46.04 | SUNDAY | On | 1980-10-09 | 5:00 | 15.2 | 59.36 |  |  | 1999-10-09 | 5:00 | 14.4 | 57.92 |  |  | 2001-10-09 | 5:00 | 3.3 | 37.94 |  |  |  |  | 4.4 | 39.92 |  |  |  |  | 4 | 39.2 |  |  |  | 12.2 | 53.96 |  |  |  | 12.8 | 55.04 |  |  |  | 14.4 | 57.92 |  |  |  |  | 2.8 | 37.04 |  |  |  | 1.7 | 35.06 |  |  |  | 7.8 | 46.04 |  | #N/A
281.25 | 2011-10-09 | 6:00 | 7.2 | 44.96 | SUNDAY | On | 1980-10-09 | 6:00 | 15.4 | 59.72 |  |  | 1999-10-09 | 6:00 | 15 | 59 |  |  | 2001-10-09 | 6:00 | 2.2 | 35.96 |  |  |  |  | 4.4 | 39.92 |  |  |  |  | 4 | 39.2 |  |  |  | 11.7 | 53.06 |  |  |  | 12.8 | 55.04 |  |  |  | 13.9 | 57.02 |  |  |  |  | 2.2 | 35.96 |  |  |  | 1.7 | 35.06 |  |  |  | 6.1 | 42.98 |  | #N/A
281.2917 | 2011-10-09 | 7:00 | 7.8 | 46.04 | SUNDAY | On | 1980-10-09 | 7:00 | 15.6 | 60.08 |  |  | 1999-10-09 | 7:00 | 15 | 59 |  |  | 2001-10-09 | 7:00 | 4.4 | 39.92 |  |  |  |  | 4.4 | 39.92 |  |  |  |  | 5 | 41 |  |  |  | 11.7 | 53.06 |  |  |  | 12.8 | 55.04 |  |  |  | 12.8 | 55.04 |  |  |  |  | 2.2 | 35.96 |  |  |  | 1.7 | 35.06 |  |  |  | 6.1 | 42.98 |  | #N/A
281.3333 | 2011-10-09 | 8:00 | 9.4 | 48.92 | SUNDAY | On | 1980-10-09 | 8:00 | 16.3 | 61.34 |  |  | 1999-10-09 | 8:00 | 15.2 | 59.36 |  |  | 2001-10-09 | 8:00 | 8.9 | 48.02 |  |  |  |  | 5.6 | 42.08 |  |  |  |  | 7 | 44.6 |  |  |  | 13.3 | 55.94 |  |  |  | 15 | 59 |  |  |  | 10 | 50 |  |  |  |  | 3.9 | 39.02 |  |  |  | 4.4 | 39.92 |  |  |  | 6.7 | 44.06 |  | #N/A
281.375 | 2011-10-09 | 9:00 | 11.1 | 51.98 | SUNDAY | On | 1980-10-09 | 9:00 | 17.1 | 62.78 |  |  | 1999-10-09 | 9:00 | 15 | 59 |  |  | 2001-10-09 | 9:00 | 10.6 | 51.08 |  |  |  |  | 7.8 | 46.04 |  |  |  |  | 9 | 48.2 |  |  |  | 13.9 | 57.02 |  |  |  | 17.2 | 62.96 |  |  |  | 8.3 | 46.94 |  |  |  |  | 7.2 | 44.96 |  |  |  | 6.7 | 44.06 |  |  |  | 6.1 | 42.98 |  | #N/A
281.4167 | 2011-10-09 | 10:00 | 11.7 | 53.06 | SUNDAY | On | 1980-10-09 | 10:00 | 17.8 | 64.04 |  |  | 1999-10-09 | 10:00 | 17.1 | 62.78 |  |  | 2001-10-09 | 10:00 | 11.7 | 53.06 |  |  |  |  | 8.9 | 48.02 |  |  |  |  | 11 | 51.8 |  |  |  | 13.3 | 55.94 |  |  |  | 18.3 | 64.94 |  |  |  | 7.8 | 46.04 |  |  |  |  | 10.6 | 51.08 |  |  |  | 9.4 | 48.92 |  |  |  | 8.3 | 46.94 |  | #N/A
281.4583 | 2011-10-09 | 11:00 | 12.8 | 55.04 | SUNDAY | On | 1980-10-09 | 11:00 | 18.5 | 65.3 |  |  | 1999-10-09 | 11:00 | 19 | 66.2 |  |  | 2001-10-09 | 11:00 | 12.8 | 55.04 |  |  |  |  | 10 | 50 |  |  |  |  | 14 | 57.2 |  |  |  | 11.1 | 51.98 |  |  |  | 18.3 | 64.94 |  |  |  | 8.3 | 46.94 |  |  |  |  | 11.1 | 51.98 |  |  |  | 11.1 | 51.98 |  |  |  | 7.2 | 44.96 |  | #N/A
281.5 | 2011-10-09 | 12:00 | 13.9 | 57.02 | SUNDAY | On | 1980-10-09 | 12:00 | 19.3 | 66.74 |  |  | 1999-10-09 | 12:00 | 20 | 68 |  |  | 2001-10-09 | 12:00 | 13.9 | 57.02 |  |  |  |  | 10.6 | 51.08 |  |  |  |  | 16 | 60.8 |  |  |  | 10 | 50 |  |  |  | 15 | 59 |  |  |  | 8.9 | 48.02 |  |  |  |  | 11.7 | 53.06 |  |  |  | 12.2 | 53.96 |  |  |  | 7.2 | 44.96 |  | #N/A
281.5417 | 2011-10-09 | 13:00 | 15 | 59 | SUNDAY | On | 1980-10-09 | 13:00 | 20 | 68 |  |  | 1999-10-09 | 13:00 | 20.4 | 68.72 |  |  | 2001-10-09 | 13:00 | 13.3 | 55.94 |  |  |  |  | 11.1 | 51.98 |  |  |  |  | 16 | 60.8 |  |  |  | 9.4 | 48.92 |  |  |  | 14.4 | 57.92 |  |  |  | 8.3 | 46.94 |  |  |  |  | 12.2 | 53.96 |  |  |  | 14.4 | 57.92 |  |  |  | 6.7 | 44.06 |  | #N/A
281.5833 | 2011-10-09 | 14:00 | 15.6 | 60.08 | SUNDAY | On | 1980-10-09 | 14:00 | 20 | 68 |  |  | 1999-10-09 | 14:00 | 20.6 | 69.08 |  |  | 2001-10-09 | 14:00 | 13.9 | 57.02 |  |  |  |  | 9.4 | 48.92 |  |  |  |  | 16 | 60.8 |  |  |  | 8.9 | 48.02 |  |  |  | 11.1 | 51.98 |  |  |  | 8.3 | 46.94 |  |  |  |  | 12.2 | 53.96 |  |  |  | 13.3 | 55.94 |  |  |  | 7.8 | 46.04 |  | #N/A
281.625 | 2011-10-09 | 15:00 | 15.6 | 60.08 | SUNDAY | On | 1980-10-09 | 15:00 | 20 | 68 |  |  | 1999-10-09 | 15:00 | 20.5 | 68.9 |  |  | 2001-10-09 | 15:00 | 13.3 | 55.94 |  |  |  |  | 10 | 50 |  |  |  |  | 17 | 62.6 |  |  |  | 7.8 | 46.04 |  |  |  | 9.4 | 48.92 |  |  |  | 7.8 | 46.04 |  |  |  |  | 12.8 | 55.04 |  |  |  | 15 | 59 |  |  |  | 8.3 | 46.94 |  | #N/A
281.6667 | 2011-10-09 | 16:00 | 15 | 59 | SUNDAY | On | 1980-10-09 | 16:00 | 20 | 68 |  |  | 1999-10-09 | 16:00 | 20 | 68 |  |  | 2001-10-09 | 16:00 | 13.9 | 57.02 |  |  |  |  | 8.9 | 48.02 |  |  |  |  | 16 | 60.8 |  |  |  | 7.8 | 46.04 |  |  |  | 8.3 | 46.94 |  |  |  | 7.8 | 46.04 |  |  |  |  | 13.3 | 55.94 |  |  |  | 14.4 | 57.92 |  |  |  | 6.1 | 42.98 |  | #N/A
281.7083 | 2011-10-09 | 17:00 | 14.4 | 57.92 | SUNDAY | On | 1980-10-09 | 17:00 | 18.9 | 66.02 |  |  | 1999-10-09 | 17:00 | 19 | 66.2 |  |  | 2001-10-09 | 17:00 | 13.9 | 57.02 |  |  |  |  | 7.8 | 46.04 |  |  |  |  | 15 | 59 |  |  |  | 6.7 | 44.06 |  |  |  | 7.8 | 46.04 |  |  |  | 7.2 | 44.96 |  |  |  |  | 12.8 | 55.04 |  |  |  | 13.9 | 57.02 |  |  |  | 5.6 | 42.08 |  | #N/A
281.75 | 2011-10-09 | 18:00 | 14.4 | 57.92 | SUNDAY | On | 1980-10-09 | 18:00 | 17.8 | 64.04 |  |  | 1999-10-09 | 18:00 | 18 | 64.4 |  |  | 2001-10-09 | 18:00 | 11.1 | 51.98 |  |  |  |  | 7.2 | 44.96 |  |  |  |  | 14 | 57.2 |  |  |  | 6.1 | 42.98 |  |  |  | 7.8 | 46.04 |  |  |  | 6.7 | 44.06 |  |  |  |  | 11.1 | 51.98 |  |  |  | 10 | 50 |  |  |  | 4.4 | 39.92 |  | #N/A
281.7917 | 2011-10-09 | 19:00 | 14.4 | 57.92 | SUNDAY | On | 1980-10-09 | 19:00 | 16.7 | 62.06 |  |  | 1999-10-09 | 19:00 | 17 | 62.6 |  |  | 2001-10-09 | 19:00 | 12.2 | 53.96 |  |  |  |  | 6.7 | 44.06 |  |  |  |  | 14 | 57.2 |  |  |  | 5.6 | 42.08 |  |  |  | 7.8 | 46.04 |  |  |  | 6.1 | 42.98 |  |  |  |  | 11.7 | 53.06 |  |  |  | 9.4 | 48.92 |  |  |  | 4.4 | 39.92 |  | #N/A
281.8333 | 2011-10-09 | 20:00 | 14.4 | 57.92 | SUNDAY | On | 1980-10-09 | 20:00 | 15.2 | 59.36 |  |  | 1999-10-09 | 20:00 | 16.5 | 61.7 |  |  | 2001-10-09 | 20:00 | 12.8 | 55.04 |  |  |  |  | 6.1 | 42.98 |  |  |  |  | 14 | 57.2 |  |  |  | 5 | 41 |  |  |  | 7.2 | 44.96 |  |  |  | 5.6 | 42.08 |  |  |  |  | 9.4 | 48.92 |  |  |  | 8.9 | 48.02 |  |  |  | 3.3 | 37.94 |  | #N/A
281.875 | 2011-10-09 | 21:00 | 13.3 | 55.94 | SUNDAY | On | 1980-10-09 | 21:00 | 13.7 | 56.66 |  |  | 1999-10-09 | 21:00 | 16 | 60.8 |  |  | 2001-10-09 | 21:00 | 11.1 | 51.98 |  |  |  |  | 5.6 | 42.08 |  |  |  |  | 14 | 57.2 |  |  |  | 4.4 | 39.92 |  |  |  | 5.6 | 42.08 |  |  |  | 3.3 | 37.94 |  |  |  |  | 8.9 | 48.02 |  |  |  | 8.9 | 48.02 |  |  |  | 2.2 | 35.96 |  | #N/A
281.9167 | 2011-10-09 | 22:00 | 13.3 | 55.94 | SUNDAY | On | 1980-10-09 | 22:00 | 12.2 | 53.96 |  |  | 1999-10-09 | 22:00 | 16 | 60.8 |  |  | 2001-10-09 | 22:00 | 11.7 | 53.06 |  |  |  |  | 5 | 41 |  |  |  |  | 14 | 57.2 |  |  |  | 3.3 | 37.94 |  |  |  | 6.1 | 42.98 |  |  |  | 3.3 | 37.94 |  |  |  |  | 8.3 | 46.94 |  |  |  | 8.3 | 46.94 |  |  |  | 1.7 | 35.06 |  | #N/A
281.9583 | 2011-10-09 | 23:00 | 12.2 | 53.96 | SUNDAY | On | 1980-10-09 | 23:00 | 11.5 | 52.7 |  |  | 1999-10-09 | 23:00 | 16 | 60.8 |  |  | 2001-10-09 | 23:00 | 11.1 | 51.98 |  |  |  |  | 5 | 41 |  |  |  |  | 14 | 57.2 |  |  |  | 2.8 | 37.04 |  |  |  | 5.6 | 42.08 |  |  |  | 3.3 | 37.94 |  |  |  |  | 11.1 | 51.98 |  |  |  | 8.3 | 46.94 |  |  |  | 1.1 | 33.98 |  | #N/A
282 | 2011-10-09 | 24:00 | 12.2 | 53.96 | SUNDAY | On | 1980-10-09 | 24:00 | 10.7 | 51.26 |  |  | 1999-10-09 | 24:00 | 15 | 59 |  |  | 2001-10-09 | 24:00 | 11.7 | 53.06 |  |  |  |  | 3.9 | 39.02 |  |  |  |  | 14 | 57.2 |  |  |  | 1.7 | 35.06 |  |  |  | 5.6 | 42.08 |  |  |  | 2.2 | 35.96 |  |  |  |  | 11.7 | 53.06 |  |  |  | 8.9 | 48.02 |  |  |  | 0.6 | 33.08 |  | #N/A
282.0417 | 2011-10-10 | 1:00 | 11.7 | 53.06 | WEEKDAY | On | 1980-10-10 | 1:00 | 10 | 50 |  |  | 1999-10-10 | 1:00 | 16 | 60.8 |  |  | 2001-10-10 | 1:00 | 11.1 | 51.98 |  |  |  |  | 4.4 | 39.92 |  |  |  |  | 13 | 55.4 |  |  |  | 1.1 | 33.98 |  |  |  | 5 | 41 |  |  |  | 1.1 | 33.98 |  |  |  |  | 11.7 | 53.06 |  |  |  | 9.4 | 48.92 |  |  |  | 0.6 | 33.08 |  | #N/A
282.0833 | 2011-10-10 | 2:00 | 12.2 | 53.96 | WEEKDAY | On | 1980-10-10 | 2:00 | 9.6 | 49.28 |  |  | 1999-10-10 | 2:00 | 16 | 60.8 |  |  | 2001-10-10 | 2:00 | 11.7 | 53.06 |  |  |  |  | 3.9 | 39.02 |  |  |  |  | 12 | 53.6 |  |  |  | 0.6 | 33.08 |  |  |  | 4.4 | 39.92 |  |  |  | 0 | 32 |  |  |  |  | 11.1 | 51.98 |  |  |  | 10 | 50 |  |  |  | -0.6 | 30.92 |  | #N/A
282.125 | 2011-10-10 | 3:00 | 11.7 | 53.06 | WEEKDAY | On | 1980-10-10 | 3:00 | 9.3 | 48.74 |  |  | 1999-10-10 | 3:00 | 16.1 | 60.98 |  |  | 2001-10-10 | 3:00 | 10.6 | 51.08 |  |  |  |  | 1.1 | 33.98 |  |  |  |  | 12 | 53.6 |  |  |  | 0 | 32 |  |  |  | 3.9 | 39.02 |  |  |  | -1.7 | 28.94 |  |  |  |  | 10.6 | 51.08 |  |  |  | 10.6 | 51.08 |  |  |  | -0.6 | 30.92 |  | #N/A
282.1667 | 2011-10-10 | 4:00 | 11.1 | 51.98 | WEEKDAY | On | 1980-10-10 | 4:00 | 8.9 | 48.02 |  |  | 1999-10-10 | 4:00 | 16 | 60.8 |  |  | 2001-10-10 | 4:00 | 10.6 | 51.08 |  |  |  |  | 1.1 | 33.98 |  |  |  |  | 13 | 55.4 |  |  |  | -0.6 | 30.92 |  |  |  | 2.2 | 35.96 |  |  |  | -1.7 | 28.94 |  |  |  |  | 10 | 50 |  |  |  | 11.7 | 53.06 |  |  |  | -1.1 | 30.02 |  | #N/A
282.2083 | 2011-10-10 | 5:00 | 10.6 | 51.08 | WEEKDAY | On | 1980-10-10 | 5:00 | 8.7 | 47.66 |  |  | 1999-10-10 | 5:00 | 16 | 60.8 |  |  | 2001-10-10 | 5:00 | 10 | 50 |  |  |  |  | 0.6 | 33.08 |  |  |  |  | 13 | 55.4 |  |  |  | -1.1 | 30.02 |  |  |  | 1.7 | 35.06 |  |  |  | -2.2 | 28.04 |  |  |  |  | 10 | 50 |  |  |  | 11.7 | 53.06 |  |  |  | -1.7 | 28.94 |  | #N/A
282.25 | 2011-10-10 | 6:00 | 10.6 | 51.08 | WEEKDAY | On | 1980-10-10 | 6:00 | 8.5 | 47.3 |  |  | 1999-10-10 | 6:00 | 15 | 59 |  |  | 2001-10-10 | 6:00 | 8.3 | 46.94 |  |  |  |  | 1.1 | 33.98 |  |  |  |  | 12 | 53.6 |  |  |  | -1.7 | 28.94 |  |  |  | 1.1 | 33.98 |  |  |  | -2.8 | 26.96 |  |  |  |  | 10 | 50 |  |  |  | 12.8 | 55.04 |  |  |  | -3.9 | 24.98 |  | #N/A
282.2917 | 2011-10-10 | 7:00 | 11.1 | 51.98 | WEEKDAY | On | 1980-10-10 | 7:00 | 8.3 | 46.94 |  |  | 1999-10-10 | 7:00 | 16 | 60.8 |  |  | 2001-10-10 | 7:00 | 10 | 50 |  |  |  |  | 2.2 | 35.96 |  |  |  |  | 12 | 53.6 |  |  |  | -1.1 | 30.02 |  |  |  | 0.6 | 33.08 |  |  |  | -1.7 | 28.94 |  |  |  |  | 10.6 | 51.08 |  |  |  | 12.8 | 55.04 |  |  |  | -3.3 | 26.06 |  | #N/A
282.3333 | 2011-10-10 | 8:00 | 12.8 | 55.04 | WEEKDAY | On | 1980-10-10 | 8:00 | 9.2 | 48.56 |  |  | 1999-10-10 | 8:00 | 16 | 60.8 |  |  | 2001-10-10 | 8:00 | 11.7 | 53.06 |  |  |  |  | 5 | 41 |  |  |  |  | 12 | 53.6 |  |  |  | 0.6 | 33.08 |  |  |  | 3.3 | 37.94 |  |  |  | 1.7 | 35.06 |  |  |  |  | 11.7 | 53.06 |  |  |  | 12.8 | 55.04 |  |  |  | 1.1 | 33.98 |  | #N/A
282.375 | 2011-10-10 | 9:00 | 13.9 | 57.02 | WEEKDAY | On | 1980-10-10 | 9:00 | 10.2 | 50.36 |  |  | 1999-10-10 | 9:00 | 17 | 62.6 |  |  | 2001-10-10 | 9:00 | 13.3 | 55.94 |  |  |  |  | 6.7 | 44.06 |  |  |  |  | 13 | 55.4 |  |  |  | 1.7 | 35.06 |  |  |  | 5 | 41 |  |  |  | 3.3 | 37.94 |  |  |  |  | 14.4 | 57.92 |  |  |  | 15.6 | 60.08 |  |  |  | 3.3 | 37.94 |  | #N/A
282.4167 | 2011-10-10 | 10:00 | 15 | 59 | WEEKDAY | On | 1980-10-10 | 10:00 | 11.1 | 51.98 |  |  | 1999-10-10 | 10:00 | 17 | 62.6 |  |  | 2001-10-10 | 10:00 | 14.4 | 57.92 |  |  |  |  | 8.3 | 46.94 |  |  |  |  | 13 | 55.4 |  |  |  | 3.3 | 37.94 |  |  |  | 5.6 | 42.08 |  |  |  | 4.4 | 39.92 |  |  |  |  | 15.6 | 60.08 |  |  |  | 17.2 | 62.96 |  |  |  | 5 | 41 |  | #N/A
282.4583 | 2011-10-10 | 11:00 | 16.7 | 62.06 | WEEKDAY | On | 1980-10-10 | 11:00 | 12 | 53.6 |  |  | 1999-10-10 | 11:00 | 17 | 62.6 |  |  | 2001-10-10 | 11:00 | 15.6 | 60.08 |  |  |  |  | 8.9 | 48.02 |  |  |  |  | 14 | 57.2 |  |  |  | 5.6 | 42.08 |  |  |  | 6.7 | 44.06 |  |  |  | 5.6 | 42.08 |  |  |  |  | 16.7 | 62.06 |  |  |  | 18.3 | 64.94 |  |  |  | 5.6 | 42.08 |  | #N/A
282.5 | 2011-10-10 | 12:00 | 17.8 | 64.04 | WEEKDAY | On | 1980-10-10 | 12:00 | 13 | 55.4 |  |  | 1999-10-10 | 12:00 | 17 | 62.6 |  |  | 2001-10-10 | 12:00 | 17.8 | 64.04 |  |  |  |  | 10 | 50 |  |  |  |  | 15 | 59 |  |  |  | 7.2 | 44.96 |  |  |  | 7.8 | 46.04 |  |  |  | 7.2 | 44.96 |  |  |  |  | 16.7 | 62.06 |  |  |  | 19.4 | 66.92 |  |  |  | 6.1 | 42.98 |  | #N/A
282.5417 | 2011-10-10 | 13:00 | 18.9 | 66.02 | WEEKDAY | On | 1980-10-10 | 13:00 | 13.9 | 57.02 |  |  | 1999-10-10 | 13:00 | 18 | 64.4 |  |  | 2001-10-10 | 13:00 | 18.3 | 64.94 |  |  |  |  | 8.9 | 48.02 |  |  |  |  | 15 | 59 |  |  |  | 7.8 | 46.04 |  |  |  | 8.9 | 48.02 |  |  |  | 8.9 | 48.02 |  |  |  |  | 17.2 | 62.96 |  |  |  | 20.6 | 69.08 |  |  |  | 7.2 | 44.96 |  | #N/A
282.5833 | 2011-10-10 | 14:00 | 20 | 68 | WEEKDAY | On | 1980-10-10 | 14:00 | 13.9 | 57.02 |  |  | 1999-10-10 | 14:00 | 18.3 | 64.94 |  |  | 2001-10-10 | 14:00 | 18.9 | 66.02 |  |  |  |  | 9.4 | 48.92 |  |  |  |  | 15 | 59 |  |  |  | 8.9 | 48.02 |  |  |  | 8.9 | 48.02 |  |  |  | 8.9 | 48.02 |  |  |  |  | 17.2 | 62.96 |  |  |  | 21.1 | 69.98 |  |  |  | 7.2 | 44.96 |  | #N/A
282.625 | 2011-10-10 | 15:00 | 20 | 68 | WEEKDAY | On | 1980-10-10 | 15:00 | 13.9 | 57.02 |  |  | 1999-10-10 | 15:00 | 18.4 | 65.12 |  |  | 2001-10-10 | 15:00 | 19.4 | 66.92 |  |  |  |  | 10.6 | 51.08 |  |  |  |  | 16 | 60.8 |  |  |  | 8.9 | 48.02 |  |  |  | 8.9 | 48.02 |  |  |  | 9.4 | 48.92 |  |  |  |  | 17.8 | 64.04 |  |  |  | 20.6 | 69.08 |  |  |  | 7.8 | 46.04 |  | #N/A
282.6667 | 2011-10-10 | 16:00 | 20.6 | 69.08 | WEEKDAY | On | 1980-10-10 | 16:00 | 13.9 | 57.02 |  |  | 1999-10-10 | 16:00 | 18 | 64.4 |  |  | 2001-10-10 | 16:00 | 18.9 | 66.02 |  |  |  |  | 9.4 | 48.92 |  |  |  |  | 16 | 60.8 |  |  |  | 10 | 50 |  |  |  | 8.3 | 46.94 |  |  |  | 9.4 | 48.92 |  |  |  |  | 17.2 | 62.96 |  |  |  | 20 | 68 |  |  |  | 7.2 | 44.96 |  | #N/A
282.7083 | 2011-10-10 | 17:00 | 20 | 68 | WEEKDAY | On | 1980-10-10 | 17:00 | 13.5 | 56.3 |  |  | 1999-10-10 | 17:00 | 18 | 64.4 |  |  | 2001-10-10 | 17:00 | 16.7 | 62.06 |  |  |  |  | 8.9 | 48.02 |  |  |  |  | 16 | 60.8 |  |  |  | 8.3 | 46.94 |  |  |  | 7.2 | 44.96 |  |  |  | 8.3 | 46.94 |  |  |  |  | 16.7 | 62.06 |  |  |  | 18.9 | 66.02 |  |  |  | 5.6 | 42.08 |  | #N/A
282.75 | 2011-10-10 | 18:00 | 18.3 | 64.94 | WEEKDAY | On | 1980-10-10 | 18:00 | 13.2 | 55.76 |  |  | 1999-10-10 | 18:00 | 18 | 64.4 |  |  | 2001-10-10 | 18:00 | 15.6 | 60.08 |  |  |  |  | 6.7 | 44.06 |  |  |  |  | 14 | 57.2 |  |  |  | 6.1 | 42.98 |  |  |  | 4.4 | 39.92 |  |  |  | 4.4 | 39.92 |  |  |  |  | 15 | 59 |  |  |  | 15.6 | 60.08 |  |  |  | 2.8 | 37.04 |  | #N/A
282.7917 | 2011-10-10 | 19:00 | 18.3 | 64.94 | WEEKDAY | On | 1980-10-10 | 19:00 | 12.8 | 55.04 |  |  | 1999-10-10 | 19:00 | 18 | 64.4 |  |  | 2001-10-10 | 19:00 | 14.4 | 57.92 |  |  |  |  | 5.6 | 42.08 |  |  |  |  | 13 | 55.4 |  |  |  | 5 | 41 |  |  |  | 1.7 | 35.06 |  |  |  | 2.2 | 35.96 |  |  |  |  | 13.9 | 57.02 |  |  |  | 13.9 | 57.02 |  |  |  | 0 | 32 |  | #N/A
282.8333 | 2011-10-10 | 20:00 | 17.8 | 64.04 | WEEKDAY | On | 1980-10-10 | 20:00 | 12.8 | 55.04 |  |  | 1999-10-10 | 20:00 | 18 | 64.4 |  |  | 2001-10-10 | 20:00 | 15.6 | 60.08 |  |  |  |  | 5.6 | 42.08 |  |  |  |  | 13 | 55.4 |  |  |  | 3.9 | 39.02 |  |  |  | 0.6 | 33.08 |  |  |  | 1.7 | 35.06 |  |  |  |  | 13.3 | 55.94 |  |  |  | 13.9 | 57.02 |  |  |  | -0.6 | 30.92 |  | #N/A
282.875 | 2011-10-10 | 21:00 | 16.7 | 62.06 | WEEKDAY | On | 1980-10-10 | 21:00 | 12.8 | 55.04 |  |  | 1999-10-10 | 21:00 | 17.9 | 64.22 |  |  | 2001-10-10 | 21:00 | 14.4 | 57.92 |  |  |  |  | 5.6 | 42.08 |  |  |  |  | 13 | 55.4 |  |  |  | 3.3 | 37.94 |  |  |  | -0.6 | 30.92 |  |  |  | 1.1 | 33.98 |  |  |  |  | 12.2 | 53.96 |  |  |  | 12.2 | 53.96 |  |  |  | -1.1 | 30.02 |  | #N/A
282.9167 | 2011-10-10 | 22:00 | 16.1 | 60.98 | WEEKDAY | On | 1980-10-10 | 22:00 | 12.8 | 55.04 |  |  | 1999-10-10 | 22:00 | 18 | 64.4 |  |  | 2001-10-10 | 22:00 | 13.9 | 57.02 |  |  |  |  | 7.2 | 44.96 |  |  |  |  | 12 | 53.6 |  |  |  | 1.7 | 35.06 |  |  |  | -0.6 | 30.92 |  |  |  | 1.1 | 33.98 |  |  |  |  | 11.7 | 53.06 |  |  |  | 11.1 | 51.98 |  |  |  | -1.1 | 30.02 |  | #N/A
282.9583 | 2011-10-10 | 23:00 | 15.6 | 60.08 | WEEKDAY | On | 1980-10-10 | 23:00 | 13 | 55.4 |  |  | 1999-10-10 | 23:00 | 19 | 66.2 |  |  | 2001-10-10 | 23:00 | 13.3 | 55.94 |  |  |  |  | 8.3 | 46.94 |  |  |  |  | 12 | 53.6 |  |  |  | 1.7 | 35.06 |  |  |  | -1.7 | 28.94 |  |  |  | -0.6 | 30.92 |  |  |  |  | 10.6 | 51.08 |  |  |  | 10 | 50 |  |  |  | -1.7 | 28.94 |  | #N/A
283 | 2011-10-10 | 24:00 | 15 | 59 | WEEKDAY | On | 1980-10-10 | 24:00 | 13.1 | 55.58 |  |  | 1999-10-10 | 24:00 | 18 | 64.4 |  |  | 2001-10-10 | 24:00 | 12.8 | 55.04 |  |  |  |  | 9.4 | 48.92 |  |  |  |  | 12 | 53.6 |  |  |  | 1.7 | 35.06 |  |  |  | -2.8 | 26.96 |  |  |  | -1.1 | 30.02 |  |  |  |  | 10.6 | 51.08 |  |  |  | 10 | 50 |  |  |  | -2.8 | 26.96 |  | #N/A
283.0417 | 2011-10-11 | 1:00 | 15 | 59 | WEEKDAY | On | 1980-10-11 | 1:00 | 13.3 | 55.94 |  |  | 1999-10-11 | 1:00 | 18.5 | 65.3 |  |  | 2001-10-11 | 1:00 | 13.3 | 55.94 |  |  |  |  | 9.4 | 48.92 |  |  |  |  | 12 | 53.6 |  |  |  | 0.6 | 33.08 |  |  |  | -2.8 | 26.96 |  |  |  | -1.7 | 28.94 |  |  |  |  | 10 | 50 |  |  |  | 9.4 | 48.92 |  |  |  | -2.8 | 26.96 |  | #N/A
283.0833 | 2011-10-11 | 2:00 | 15 | 59 | WEEKDAY | On | 1980-10-11 | 2:00 | 14.4 | 57.92 |  |  | 1999-10-11 | 2:00 | 19 | 66.2 |  |  | 2001-10-11 | 2:00 | 12.8 | 55.04 |  |  |  |  | 8.3 | 46.94 |  |  |  |  | 12 | 53.6 |  |  |  | 1.1 | 33.98 |  |  |  | -3.3 | 26.06 |  |  |  | -0.6 | 30.92 |  |  |  |  | 10 | 50 |  |  |  | 10.6 | 51.08 |  |  |  | -2.8 | 26.96 |  | #N/A
283.125 | 2011-10-11 | 3:00 | 15 | 59 | WEEKDAY | On | 1980-10-11 | 3:00 | 15.6 | 60.08 |  |  | 1999-10-11 | 3:00 | 18 | 64.4 |  |  | 2001-10-11 | 3:00 | 13.3 | 55.94 |  |  |  |  | 7.8 | 46.04 |  |  |  |  | 12 | 53.6 |  |  |  | 0 | 32 |  |  |  | -3.3 | 26.06 |  |  |  | -1.1 | 30.02 |  |  |  |  | 10 | 50 |  |  |  | 9.4 | 48.92 |  |  |  | -3.3 | 26.06 |  | #N/A
283.1667 | 2011-10-11 | 4:00 | 14.4 | 57.92 | WEEKDAY | On | 1980-10-11 | 4:00 | 16.7 | 62.06 |  |  | 1999-10-11 | 4:00 | 17.6 | 63.68 |  |  | 2001-10-11 | 4:00 | 13.3 | 55.94 |  |  |  |  | 7.2 | 44.96 |  |  |  |  | 11 | 51.8 |  |  |  | 0 | 32 |  |  |  | -3.9 | 24.98 |  |  |  | -1.7 | 28.94 |  |  |  |  | 9.4 | 48.92 |  |  |  | 10 | 50 |  |  |  | -3.9 | 24.98 |  | #N/A
283.2083 | 2011-10-11 | 5:00 | 13.9 | 57.02 | WEEKDAY | On | 1980-10-11 | 5:00 | 17.1 | 62.78 |  |  | 1999-10-11 | 5:00 | 17.2 | 62.96 |  |  | 2001-10-11 | 5:00 | 12.8 | 55.04 |  |  |  |  | 6.1 | 42.98 |  |  |  |  | 11 | 51.8 |  |  |  | 0 | 32 |  |  |  | -3.9 | 24.98 |  |  |  | -0.6 | 30.92 |  |  |  |  | 9.4 | 48.92 |  |  |  | 9.4 | 48.92 |  |  |  | -5.6 | 21.92 |  | #N/A
283.25 | 2011-10-11 | 6:00 | 13.9 | 57.02 | WEEKDAY | On | 1980-10-11 | 6:00 | 17.4 | 63.32 |  |  | 1999-10-11 | 6:00 | 17 | 62.6 |  |  | 2001-10-11 | 6:00 | 12.2 | 53.96 |  |  |  |  | 7.2 | 44.96 |  |  |  |  | 11 | 51.8 |  |  |  | 0 | 32 |  |  |  | -4.4 | 24.08 |  |  |  | -1.1 | 30.02 |  |  |  |  | 9.4 | 48.92 |  |  |  | 8.9 | 48.02 |  |  |  | -5.6 | 21.92 |  | #N/A
283.2917 | 2011-10-11 | 7:00 | 14.4 | 57.92 | WEEKDAY | On | 1980-10-11 | 7:00 | 17.8 | 64.04 |  |  | 1999-10-11 | 7:00 | 18 | 64.4 |  |  | 2001-10-11 | 7:00 | 13.3 | 55.94 |  |  |  |  | 9.4 | 48.92 |  |  |  |  | 11 | 51.8 |  |  |  | 0.6 | 33.08 |  |  |  | -3.3 | 26.06 |  |  |  | -0.6 | 30.92 |  |  |  |  | 10 | 50 |  |  |  | 9.4 | 48.92 |  |  |  | -4.4 | 24.08 |  | #N/A
283.3333 | 2011-10-11 | 8:00 | 15.6 | 60.08 | WEEKDAY | On | 1980-10-11 | 8:00 | 17.8 | 64.04 |  |  | 1999-10-11 | 8:00 | 19 | 66.2 |  |  | 2001-10-11 | 8:00 | 15 | 59 |  |  |  |  | 10 | 50 |  |  |  |  | 11 | 51.8 |  |  |  | 2.8 | 37.04 |  |  |  | 0 | 32 |  |  |  | 2.2 | 35.96 |  |  |  |  | 12.2 | 53.96 |  |  |  | 11.1 | 51.98 |  |  |  | 0.6 | 33.08 |  | #N/A
283.375 | 2011-10-11 | 9:00 | 16.7 | 62.06 | WEEKDAY | On | 1980-10-11 | 9:00 | 17.8 | 64.04 |  |  | 1999-10-11 | 9:00 | 20 | 68 |  |  | 2001-10-11 | 9:00 | 16.7 | 62.06 |  |  |  |  | 12.8 | 55.04 |  |  |  |  | 12 | 53.6 |  |  |  | 5.6 | 42.08 |  |  |  | 3.9 | 39.02 |  |  |  | 5.6 | 42.08 |  |  |  |  | 15 | 59 |  |  |  | 13.9 | 57.02 |  |  |  | 5.6 | 42.08 |  | #N/A
283.4167 | 2011-10-11 | 10:00 | 18.3 | 64.94 | WEEKDAY | On | 1980-10-11 | 10:00 | 17.8 | 64.04 |  |  | 1999-10-11 | 10:00 | 20.1 | 68.18 |  |  | 2001-10-11 | 10:00 | 17.8 | 64.04 |  |  |  |  | 13.9 | 57.02 |  |  |  |  | 12 | 53.6 |  |  |  | 7.8 | 46.04 |  |  |  | 8.3 | 46.94 |  |  |  | 10 | 50 |  |  |  |  | 16.7 | 62.06 |  |  |  | 17.2 | 62.96 |  |  |  | 10.6 | 51.08 |  | #N/A
283.4583 | 2011-10-11 | 11:00 | 20 | 68 | WEEKDAY | On | 1980-10-11 | 11:00 | 17.8 | 64.04 |  |  | 1999-10-11 | 11:00 | 20 | 68 |  |  | 2001-10-11 | 11:00 | 19.4 | 66.92 |  |  |  |  | 16.1 | 60.98 |  |  |  |  | 12 | 53.6 |  |  |  | 9.4 | 48.92 |  |  |  | 10.6 | 51.08 |  |  |  | 11.7 | 53.06 |  |  |  |  | 19.4 | 66.92 |  |  |  | 20 | 68 |  |  |  | 11.7 | 53.06 |  | #N/A
283.5 | 2011-10-11 | 12:00 | 21.1 | 69.98 | WEEKDAY | On | 1980-10-11 | 12:00 | 17.8 | 64.04 |  |  | 1999-10-11 | 12:00 | 20.2 | 68.36 |  |  | 2001-10-11 | 12:00 | 20.6 | 69.08 |  |  |  |  | 17.2 | 62.96 |  |  |  |  | 13 | 55.4 |  |  |  | 10.6 | 51.08 |  |  |  | 12.2 | 53.96 |  |  |  | 12.8 | 55.04 |  |  |  |  | 21.7 | 71.06 |  |  |  | 22.8 | 73.04 |  |  |  | 12.8 | 55.04 |  | #N/A
283.5417 | 2011-10-11 | 13:00 | 22.2 | 71.96 | WEEKDAY | On | 1980-10-11 | 13:00 | 17.8 | 64.04 |  |  | 1999-10-11 | 13:00 | 20 | 68 |  |  | 2001-10-11 | 13:00 | 20.6 | 69.08 |  |  |  |  | 17.8 | 64.04 |  |  |  |  | 13 | 55.4 |  |  |  | 11.1 | 51.98 |  |  |  | 12.2 | 53.96 |  |  |  | 13.3 | 55.94 |  |  |  |  | 22.2 | 71.96 |  |  |  | 23.9 | 75.02 |  |  |  | 14.4 | 57.92 |  | #N/A
283.5833 | 2011-10-11 | 14:00 | 23.3 | 73.94 | WEEKDAY | On | 1980-10-11 | 14:00 | 18 | 64.4 |  |  | 1999-10-11 | 14:00 | 20.1 | 68.18 |  |  | 2001-10-11 | 14:00 | 20.6 | 69.08 |  |  |  |  | 18.3 | 64.94 |  |  |  |  | 13 | 55.4 |  |  |  | 12.8 | 55.04 |  |  |  | 13.3 | 55.94 |  |  |  | 15 | 59 |  |  |  |  | 22.2 | 71.96 |  |  |  | 24.4 | 75.92 |  |  |  | 15 | 59 |  | #N/A
283.625 | 2011-10-11 | 15:00 | 21.7 | 71.06 | WEEKDAY | On | 1980-10-11 | 15:00 | 18.1 | 64.58 |  |  | 1999-10-11 | 15:00 | 20 | 68 |  |  | 2001-10-11 | 15:00 | 20 | 68 |  |  |  |  | 18.9 | 66.02 |  |  |  |  | 14 | 57.2 |  |  |  | 12.8 | 55.04 |  |  |  | 13.9 | 57.02 |  |  |  | 15.6 | 60.08 |  |  |  |  | 22.2 | 71.96 |  |  |  | 24.4 | 75.92 |  |  |  | 15.6 | 60.08 |  | #N/A
283.6667 | 2011-10-11 | 16:00 | 21.7 | 71.06 | WEEKDAY | On | 1980-10-11 | 16:00 | 18.3 | 64.94 |  |  | 1999-10-11 | 16:00 | 19.3 | 66.74 |  |  | 2001-10-11 | 16:00 | 19.4 | 66.92 |  |  |  |  | 18.3 | 64.94 |  |  |  |  | 13 | 55.4 |  |  |  | 12.8 | 55.04 |  |  |  | 13.9 | 57.02 |  |  |  | 15 | 59 |  |  |  |  | 21.7 | 71.06 |  |  |  | 23.9 | 75.02 |  |  |  | 15 | 59 |  | #N/A
283.7083 | 2011-10-11 | 17:00 | 20 | 68 | WEEKDAY | On | 1980-10-11 | 17:00 | 17.4 | 63.32 |  |  | 1999-10-11 | 17:00 | 18 | 64.4 |  |  | 2001-10-11 | 17:00 | 18.3 | 64.94 |  |  |  |  | 16.7 | 62.06 |  |  |  |  | 13 | 55.4 |  |  |  | 11.7 | 53.06 |  |  |  | 12.8 | 55.04 |  |  |  | 13.9 | 57.02 |  |  |  |  | 21.7 | 71.06 |  |  |  | 22.8 | 73.04 |  |  |  | 12.8 | 55.04 |  | #N/A
283.75 | 2011-10-11 | 18:00 | 19.4 | 66.92 | WEEKDAY | On | 1980-10-11 | 18:00 | 16.5 | 61.7 |  |  | 1999-10-11 | 18:00 | 13 | 55.4 |  |  | 2001-10-11 | 18:00 | 17.8 | 64.04 |  |  |  |  | 15 | 59 |  |  |  |  | 13 | 55.4 |  |  |  | 9.4 | 48.92 |  |  |  | 10 | 50 |  |  |  | 11.1 | 51.98 |  |  |  |  | 18.9 | 66.02 |  |  |  | 20 | 68 |  |  |  | 6.7 | 44.06 |  | #N/A
283.7917 | 2011-10-11 | 19:00 | 18.9 | 66.02 | WEEKDAY | On | 1980-10-11 | 19:00 | 15.6 | 60.08 |  |  | 1999-10-11 | 19:00 | 12.8 | 55.04 |  |  | 2001-10-11 | 19:00 | 17.2 | 62.96 |  |  |  |  | 13.9 | 57.02 |  |  |  |  | 13 | 55.4 |  |  |  | 8.3 | 46.94 |  |  |  | 6.1 | 42.98 |  |  |  | 9.4 | 48.92 |  |  |  |  | 17.2 | 62.96 |  |  |  | 19.4 | 66.92 |  |  |  | 3.9 | 39.02 |  | #N/A
283.8333 | 2011-10-11 | 20:00 | 19.4 | 66.92 | WEEKDAY | On | 1980-10-11 | 20:00 | 15 | 59 |  |  | 1999-10-11 | 20:00 | 12.9 | 55.22 |  |  | 2001-10-11 | 20:00 | 17.2 | 62.96 |  |  |  |  | 11.1 | 51.98 |  |  |  |  | 13 | 55.4 |  |  |  | 7.2 | 44.96 |  |  |  | 5 | 41 |  |  |  | 7.2 | 44.96 |  |  |  |  | 16.1 | 60.98 |  |  |  | 17.8 | 64.04 |  |  |  | 3.3 | 37.94 |  | #N/A
283.875 | 2011-10-11 | 21:00 | 18.9 | 66.02 | WEEKDAY | On | 1980-10-11 | 21:00 | 14.5 | 58.1 |  |  | 1999-10-11 | 21:00 | 13 | 55.4 |  |  | 2001-10-11 | 21:00 | 16.1 | 60.98 |  |  |  |  | 10 | 50 |  |  |  |  | 14 | 57.2 |  |  |  | 7.2 | 44.96 |  |  |  | 3.3 | 37.94 |  |  |  | 7.2 | 44.96 |  |  |  |  | 15.6 | 60.08 |  |  |  | 16.1 | 60.98 |  |  |  | 3.3 | 37.94 |  | #N/A
283.9167 | 2011-10-11 | 22:00 | 18.9 | 66.02 | WEEKDAY | On | 1980-10-11 | 22:00 | 13.9 | 57.02 |  |  | 1999-10-11 | 22:00 | 12 | 53.6 |  |  | 2001-10-11 | 22:00 | 16.1 | 60.98 |  |  |  |  | 8.3 | 46.94 |  |  |  |  | 13 | 55.4 |  |  |  | 6.1 | 42.98 |  |  |  | 2.8 | 37.04 |  |  |  | 6.1 | 42.98 |  |  |  |  | 15.6 | 60.08 |  |  |  | 15.6 | 60.08 |  |  |  | 1.7 | 35.06 |  | #N/A
283.9583 | 2011-10-11 | 23:00 | 18.3 | 64.94 | WEEKDAY | On | 1980-10-11 | 23:00 | 14.1 | 57.38 |  |  | 1999-10-11 | 23:00 | 12 | 53.6 |  |  | 2001-10-11 | 23:00 | 15 | 59 |  |  |  |  | 7.2 | 44.96 |  |  |  |  | 13 | 55.4 |  |  |  | 5.6 | 42.08 |  |  |  | 2.2 | 35.96 |  |  |  | 6.7 | 44.06 |  |  |  |  | 16.1 | 60.98 |  |  |  | 14.4 | 57.92 |  |  |  | 2.2 | 35.96 |  | #N/A
284 | 2011-10-11 | 24:00 | 17.2 | 62.96 | WEEKDAY | On | 1980-10-11 | 24:00 | 14.2 | 57.56 |  |  | 1999-10-11 | 24:00 | 11 | 51.8 |  |  | 2001-10-11 | 24:00 | 14.4 | 57.92 |  |  |  |  | 5.6 | 42.08 |  |  |  |  | 13 | 55.4 |  |  |  | 5 | 41 |  |  |  | 1.7 | 35.06 |  |  |  | 6.1 | 42.98 |  |  |  |  | 15.6 | 60.08 |  |  |  | 15 | 59 |  |  |  | 0.6 | 33.08 |  | #N/A
284.0417 | 2011-10-12 | 1:00 | 16.7 | 62.06 | WEEKDAY | On | 1980-10-12 | 1:00 | 14.4 | 57.92 |  |  | 1999-10-12 | 1:00 | 8 | 46.4 |  |  | 2001-10-12 | 1:00 | 13.3 | 55.94 |  |  |  |  | 5 | 41 |  |  |  |  | 13 | 55.4 |  |  |  | 5 | 41 |  |  |  | 1.1 | 33.98 |  |  |  | 6.1 | 42.98 |  |  |  |  | 14.4 | 57.92 |  |  |  | 16.1 | 60.98 |  |  |  | 3.9 | 39.02 |  | #N/A
284.0833 | 2011-10-12 | 2:00 | 16.7 | 62.06 | WEEKDAY | On | 1980-10-12 | 2:00 | 13.7 | 56.66 |  |  | 1999-10-12 | 2:00 | 9 | 48.2 |  |  | 2001-10-12 | 2:00 | 13.3 | 55.94 |  |  |  |  | 3.3 | 37.94 |  |  |  |  | 13 | 55.4 |  |  |  | 5 | 41 |  |  |  | 0.6 | 33.08 |  |  |  | 4.4 | 39.92 |  |  |  |  | 14.4 | 57.92 |  |  |  | 16.1 | 60.98 |  |  |  | 1.1 | 33.98 |  | #N/A
284.125 | 2011-10-12 | 3:00 | 16.7 | 62.06 | WEEKDAY | On | 1980-10-12 | 3:00 | 12.9 | 55.22 |  |  | 1999-10-12 | 3:00 | 8.8 | 47.84 |  |  | 2001-10-12 | 3:00 | 13.9 | 57.02 |  |  |  |  | 3.3 | 37.94 |  |  |  |  | 13 | 55.4 |  |  |  | 4.4 | 39.92 |  |  |  | 0.6 | 33.08 |  |  |  | 4.4 | 39.92 |  |  |  |  | 14.4 | 57.92 |  |  |  | 14.4 | 57.92 |  |  |  | 1.1 | 33.98 |  | #N/A
284.1667 | 2011-10-12 | 4:00 | 15.6 | 60.08 | WEEKDAY | On | 1980-10-12 | 4:00 | 12.2 | 53.96 |  |  | 1999-10-12 | 4:00 | 8.4 | 47.12 |  |  | 2001-10-12 | 4:00 | 13.3 | 55.94 |  |  |  |  | 2.8 | 37.04 |  |  |  |  | 13 | 55.4 |  |  |  | 5.6 | 42.08 |  |  |  | 1.1 | 33.98 |  |  |  | 3.3 | 37.94 |  |  |  |  | 13.3 | 55.94 |  |  |  | 15 | 59 |  |  |  | 1.1 | 33.98 |  | #N/A
284.2083 | 2011-10-12 | 5:00 | 15.6 | 60.08 | WEEKDAY | On | 1980-10-12 | 5:00 | 11.7 | 53.06 |  |  | 1999-10-12 | 5:00 | 8 | 46.4 |  |  | 2001-10-12 | 5:00 | 12.8 | 55.04 |  |  |  |  | 4.4 | 39.92 |  |  |  |  | 13 | 55.4 |  |  |  | 5.6 | 42.08 |  |  |  | 2.2 | 35.96 |  |  |  | 3.3 | 37.94 |  |  |  |  | 13.3 | 55.94 |  |  |  | 14.4 | 57.92 |  |  |  | 0.6 | 33.08 |  | #N/A
284.25 | 2011-10-12 | 6:00 | 15.6 | 60.08 | WEEKDAY | On | 1980-10-12 | 6:00 | 11.1 | 51.98 |  |  | 1999-10-12 | 6:00 | 6 | 42.8 |  |  | 2001-10-12 | 6:00 | 12.2 | 53.96 |  |  |  |  | 5.6 | 42.08 |  |  |  |  | 13 | 55.4 |  |  |  | 6.1 | 42.98 |  |  |  | 2.2 | 35.96 |  |  |  | 3.9 | 39.02 |  |  |  |  | 13.9 | 57.02 |  |  |  | 14.4 | 57.92 |  |  |  | 1.1 | 33.98 |  | #N/A
284.2917 | 2011-10-12 | 7:00 | 15.6 | 60.08 | WEEKDAY | On | 1980-10-12 | 7:00 | 10.6 | 51.08 |  |  | 1999-10-12 | 7:00 | 7.8 | 46.04 |  |  | 2001-10-12 | 7:00 | 13.3 | 55.94 |  |  |  |  | 8.9 | 48.02 |  |  |  |  | 13 | 55.4 |  |  |  | 6.1 | 42.98 |  |  |  | 1.7 | 35.06 |  |  |  | 3.3 | 37.94 |  |  |  |  | 13.9 | 57.02 |  |  |  | 13.9 | 57.02 |  |  |  | 2.2 | 35.96 |  | #N/A
284.3333 | 2011-10-12 | 8:00 | 17.2 | 62.96 | WEEKDAY | On | 1980-10-12 | 8:00 | 11.5 | 52.7 |  |  | 1999-10-12 | 8:00 | 11 | 51.8 |  |  | 2001-10-12 | 8:00 | 15.6 | 60.08 |  |  |  |  | 12.8 | 55.04 |  |  |  |  | 13 | 55.4 |  |  |  | 8.3 | 46.94 |  |  |  | 4.4 | 39.92 |  |  |  | 6.7 | 44.06 |  |  |  |  | 15 | 59 |  |  |  | 15 | 59 |  |  |  | 7.2 | 44.96 |  | #N/A
284.375 | 2011-10-12 | 9:00 | 18.9 | 66.02 | WEEKDAY | On | 1980-10-12 | 9:00 | 12.4 | 54.32 |  |  | 1999-10-12 | 9:00 | 13 | 55.4 |  |  | 2001-10-12 | 9:00 | 17.2 | 62.96 |  |  |  |  | 15.6 | 60.08 |  |  |  |  | 13 | 55.4 |  |  |  | 9.4 | 48.92 |  |  |  | 7.8 | 46.04 |  |  |  | 10 | 50 |  |  |  |  | 15.6 | 60.08 |  |  |  | 17.2 | 62.96 |  |  |  | 10 | 50 |  | #N/A
284.4167 | 2011-10-12 | 10:00 | 20 | 68 | WEEKDAY | On | 1980-10-12 | 10:00 | 13.3 | 55.94 |  |  | 1999-10-12 | 10:00 | 14 | 57.2 |  |  | 2001-10-12 | 10:00 | 18.3 | 64.94 |  |  |  |  | 17.2 | 62.96 |  |  |  |  | 14 | 57.2 |  |  |  | 12.2 | 53.96 |  |  |  | 11.1 | 51.98 |  |  |  | 13.9 | 57.02 |  |  |  |  | 17.2 | 62.96 |  |  |  | 17.2 | 62.96 |  |  |  | 11.7 | 53.06 |  | #N/A
284.4583 | 2011-10-12 | 11:00 | 21.7 | 71.06 | WEEKDAY | On | 1980-10-12 | 11:00 | 13.9 | 57.02 |  |  | 1999-10-12 | 11:00 | 16 | 60.8 |  |  | 2001-10-12 | 11:00 | 19.4 | 66.92 |  |  |  |  | 18.3 | 64.94 |  |  |  |  | 13 | 55.4 |  |  |  | 13.9 | 57.02 |  |  |  | 12.2 | 53.96 |  |  |  | 15.6 | 60.08 |  |  |  |  | 17.8 | 64.04 |  |  |  | 18.9 | 66.02 |  |  |  | 13.3 | 55.94 |  | #N/A
284.5 | 2011-10-12 | 12:00 | 23.3 | 73.94 | WEEKDAY | On | 1980-10-12 | 12:00 | 14.4 | 57.92 |  |  | 1999-10-12 | 12:00 | 17 | 62.6 |  |  | 2001-10-12 | 12:00 | 20 | 68 |  |  |  |  | 18.9 | 66.02 |  |  |  |  | 14 | 57.2 |  |  |  | 15.6 | 60.08 |  |  |  | 13.9 | 57.02 |  |  |  | 17.8 | 64.04 |  |  |  |  | 17.2 | 62.96 |  |  |  | 20 | 68 |  |  |  | 14.4 | 57.92 |  | #N/A
284.5417 | 2011-10-12 | 13:00 | 23.9 | 75.02 | WEEKDAY | On | 1980-10-12 | 13:00 | 15 | 59 |  |  | 1999-10-12 | 13:00 | 17 | 62.6 |  |  | 2001-10-12 | 13:00 | 20 | 68 |  |  |  |  | 19.4 | 66.92 |  |  |  |  | 14 | 57.2 |  |  |  | 16.7 | 62.06 |  |  |  | 14.4 | 57.92 |  |  |  | 18.3 | 64.94 |  |  |  |  | 17.2 | 62.96 |  |  |  | 20 | 68 |  |  |  | 16.7 | 62.06 |  | #N/A
284.5833 | 2011-10-12 | 14:00 | 23.9 | 75.02 | WEEKDAY | On | 1980-10-12 | 14:00 | 15.2 | 59.36 |  |  | 1999-10-12 | 14:00 | 16 | 60.8 |  |  | 2001-10-12 | 14:00 | 20.6 | 69.08 |  |  |  |  | 19.4 | 66.92 |  |  |  |  | 14 | 57.2 |  |  |  | 17.8 | 64.04 |  |  |  | 15.6 | 60.08 |  |  |  | 20 | 68 |  |  |  |  | 18.3 | 64.94 |  |  |  | 20.6 | 69.08 |  |  |  | 17.2 | 62.96 |  | #N/A
284.625 | 2011-10-12 | 15:00 | 24.4 | 75.92 | WEEKDAY | On | 1980-10-12 | 15:00 | 15.4 | 59.72 |  |  | 1999-10-12 | 15:00 | 17 | 62.6 |  |  | 2001-10-12 | 15:00 | 20.6 | 69.08 |  |  |  |  | 18.9 | 66.02 |  |  |  |  | 14 | 57.2 |  |  |  | 17.2 | 62.96 |  |  |  | 16.1 | 60.98 |  |  |  | 18.9 | 66.02 |  |  |  |  | 18.3 | 64.94 |  |  |  | 20.6 | 69.08 |  |  |  | 17.8 | 64.04 |  | #N/A
284.6667 | 2011-10-12 | 16:00 | 21.7 | 71.06 | WEEKDAY | On | 1980-10-12 | 16:00 | 15.6 | 60.08 |  |  | 1999-10-12 | 16:00 | 16.8 | 62.24 |  |  | 2001-10-12 | 16:00 | 19.4 | 66.92 |  |  |  |  | 17.8 | 64.04 |  |  |  |  | 14 | 57.2 |  |  |  | 16.1 | 60.98 |  |  |  | 15.6 | 60.08 |  |  |  | 18.9 | 66.02 |  |  |  |  | 18.3 | 64.94 |  |  |  | 20 | 68 |  |  |  | 17.2 | 62.96 |  | #N/A
284.7083 | 2011-10-12 | 17:00 | 20.6 | 69.08 | WEEKDAY | On | 1980-10-12 | 17:00 | 14.7 | 58.46 |  |  | 1999-10-12 | 17:00 | 16 | 60.8 |  |  | 2001-10-12 | 17:00 | 17.8 | 64.04 |  |  |  |  | 15.6 | 60.08 |  |  |  |  | 13.9 | 57.02 |  |  |  | 15.6 | 60.08 |  |  |  | 14.4 | 57.92 |  |  |  | 18.3 | 64.94 |  |  |  |  | 17.2 | 62.96 |  |  |  | 19.4 | 66.92 |  |  |  | 13.3 | 55.94 |  | #N/A
284.75 | 2011-10-12 | 18:00 | 19.4 | 66.92 | WEEKDAY | On | 1980-10-12 | 18:00 | 13.7 | 56.66 |  |  | 1999-10-12 | 18:00 | 14 | 57.2 |  |  | 2001-10-12 | 18:00 | 16.7 | 62.06 |  |  |  |  | 13.3 | 55.94 |  |  |  |  | 13 | 55.4 |  |  |  | 14.4 | 57.92 |  |  |  | 13.9 | 57.02 |  |  |  | 17.8 | 64.04 |  |  |  |  | 16.7 | 62.06 |  |  |  | 17.2 | 62.96 |  |  |  | 11.7 | 53.06 |  | #N/A
284.7917 | 2011-10-12 | 19:00 | 19.4 | 66.92 | WEEKDAY | On | 1980-10-12 | 19:00 | 12.8 | 55.04 |  |  | 1999-10-12 | 19:00 | 13 | 55.4 |  |  | 2001-10-12 | 19:00 | 16.7 | 62.06 |  |  |  |  | 12.2 | 53.96 |  |  |  |  | 13 | 55.4 |  |  |  | 13.9 | 57.02 |  |  |  | 13.9 | 57.02 |  |  |  | 16.7 | 62.06 |  |  |  |  | 16.1 | 60.98 |  |  |  | 17.2 | 62.96 |  |  |  | 10 | 50 |  | #N/A
284.8333 | 2011-10-12 | 20:00 | 19.4 | 66.92 | WEEKDAY | On | 1980-10-12 | 20:00 | 12.4 | 54.32 |  |  | 1999-10-12 | 20:00 | 12 | 53.6 |  |  | 2001-10-12 | 20:00 | 16.7 | 62.06 |  |  |  |  | 11.7 | 53.06 |  |  |  |  | 12 | 53.6 |  |  |  | 12.2 | 53.96 |  |  |  | 13.3 | 55.94 |  |  |  | 15.6 | 60.08 |  |  |  |  | 16.1 | 60.98 |  |  |  | 16.7 | 62.06 |  |  |  | 10 | 50 |  | #N/A
284.875 | 2011-10-12 | 21:00 | 18.9 | 66.02 | WEEKDAY | On | 1980-10-12 | 21:00 | 12.1 | 53.78 |  |  | 1999-10-12 | 21:00 | 12 | 53.6 |  |  | 2001-10-12 | 21:00 | 16.1 | 60.98 |  |  |  |  | 12.2 | 53.96 |  |  |  |  | 12 | 53.6 |  |  |  | 12.2 | 53.96 |  |  |  | 12.8 | 55.04 |  |  |  | 15 | 59 |  |  |  |  | 15.6 | 60.08 |  |  |  | 16.1 | 60.98 |  |  |  | 10 | 50 |  | #N/A
284.9167 | 2011-10-12 | 22:00 | 18.3 | 64.94 | WEEKDAY | On | 1980-10-12 | 22:00 | 11.7 | 53.06 |  |  | 1999-10-12 | 22:00 | 11 | 51.8 |  |  | 2001-10-12 | 22:00 | 15.6 | 60.08 |  |  |  |  | 10.6 | 51.08 |  |  |  |  | 12 | 53.6 |  |  |  | 11.7 | 53.06 |  |  |  | 12.8 | 55.04 |  |  |  | 13.9 | 57.02 |  |  |  |  | 14.4 | 57.92 |  |  |  | 15.6 | 60.08 |  |  |  | 10 | 50 |  | #N/A
284.9583 | 2011-10-12 | 23:00 | 18.3 | 64.94 | WEEKDAY | On | 1980-10-12 | 23:00 | 11.3 | 52.34 |  |  | 1999-10-12 | 23:00 | 10 | 50 |  |  | 2001-10-12 | 23:00 | 15.6 | 60.08 |  |  |  |  | 7.8 | 46.04 |  |  |  |  | 12 | 53.6 |  |  |  | 12.2 | 53.96 |  |  |  | 12.2 | 53.96 |  |  |  | 13.9 | 57.02 |  |  |  |  | 14.4 | 57.92 |  |  |  | 15 | 59 |  |  |  | 8.3 | 46.94 |  | #N/A
285 | 2011-10-12 | 24:00 | 18.9 | 66.02 | WEEKDAY | On | 1980-10-12 | 24:00 | 11 | 51.8 |  |  | 1999-10-12 | 24:00 | 9 | 48.2 |  |  | 2001-10-12 | 24:00 | 15 | 59 |  |  |  |  | 7.8 | 46.04 |  |  |  |  | 12 | 53.6 |  |  |  | 12.8 | 55.04 |  |  |  | 11.7 | 53.06 |  |  |  | 13.9 | 57.02 |  |  |  |  | 12.2 | 53.96 |  |  |  | 14.4 | 57.92 |  |  |  | 8.3 | 46.94 |  | #N/A
285.0417 | 2011-10-13 | 1:00 | 18.9 | 66.02 | WEEKDAY | On | 1980-10-13 | 1:00 | 10.6 | 51.08 |  |  | 1999-10-13 | 1:00 | 10 | 50 |  |  | 2001-10-13 | 1:00 | 15 | 59 |  |  |  |  | 9.4 | 48.92 |  |  |  |  | 11 | 51.8 |  |  |  | 12.2 | 53.96 |  |  |  | 11.7 | 53.06 |  |  |  | 12.8 | 55.04 |  |  |  |  | 11.1 | 51.98 |  |  |  | 13.9 | 57.02 |  |  |  | 8.3 | 46.94 |  | #N/A
285.0833 | 2011-10-13 | 2:00 | 18.3 | 64.94 | WEEKDAY | On | 1980-10-13 | 2:00 | 10.2 | 50.36 |  |  | 1999-10-13 | 2:00 | 11 | 51.8 |  |  | 2001-10-13 | 2:00 | 15 | 59 |  |  |  |  | 7.2 | 44.96 |  |  |  |  | 11 | 51.8 |  |  |  | 12.2 | 53.96 |  |  |  | 12.2 | 53.96 |  |  |  | 13.3 | 55.94 |  |  |  |  | 11.1 | 51.98 |  |  |  | 13.3 | 55.94 |  |  |  | 8.9 | 48.02 |  | #N/A
285.125 | 2011-10-13 | 3:00 | 17.8 | 64.04 | WEEKDAY | On | 1980-10-13 | 3:00 | 9.8 | 49.64 |  |  | 1999-10-13 | 3:00 | 10.1 | 50.18 |  |  | 2001-10-13 | 3:00 | 14.4 | 57.92 |  |  |  |  | 8.3 | 46.94 |  |  |  |  | 11 | 51.8 |  |  |  | 12.2 | 53.96 |  |  |  | 12.2 | 53.96 |  |  |  | 13.3 | 55.94 |  |  |  |  | 11.1 | 51.98 |  |  |  | 12.2 | 53.96 |  |  |  | 9.4 | 48.92 |  | #N/A
285.1667 | 2011-10-13 | 4:00 | 17.2 | 62.96 | WEEKDAY | On | 1980-10-13 | 4:00 | 9.4 | 48.92 |  |  | 1999-10-13 | 4:00 | 9 | 48.2 |  |  | 2001-10-13 | 4:00 | 15.6 | 60.08 |  |  |  |  | 6.7 | 44.06 |  |  |  |  | 11 | 51.8 |  |  |  | 12.8 | 55.04 |  |  |  | 11.7 | 53.06 |  |  |  | 12.2 | 53.96 |  |  |  |  | 11.1 | 51.98 |  |  |  | 11.1 | 51.98 |  |  |  | 10.6 | 51.08 |  | #N/A
285.2083 | 2011-10-13 | 5:00 | 17.8 | 64.04 | WEEKDAY | On | 1980-10-13 | 5:00 | 8.9 | 48.02 |  |  | 1999-10-13 | 5:00 | 8 | 46.4 |  |  | 2001-10-13 | 5:00 | 15 | 59 |  |  |  |  | 7.8 | 46.04 |  |  |  |  | 11 | 51.8 |  |  |  | 13.3 | 55.94 |  |  |  | 12.8 | 55.04 |  |  |  | 12.2 | 53.96 |  |  |  |  | 10.6 | 51.08 |  |  |  | 11.1 | 51.98 |  |  |  | 11.7 | 53.06 |  | #N/A
285.25 | 2011-10-13 | 6:00 | 17.2 | 62.96 | WEEKDAY | On | 1980-10-13 | 6:00 | 8.3 | 46.94 |  |  | 1999-10-13 | 6:00 | 8 | 46.4 |  |  | 2001-10-13 | 6:00 | 13.9 | 57.02 |  |  |  |  | 7.8 | 46.04 |  |  |  |  | 11 | 51.8 |  |  |  | 13.3 | 55.94 |  |  |  | 12.8 | 55.04 |  |  |  | 12.2 | 53.96 |  |  |  |  | 10 | 50 |  |  |  | 11.1 | 51.98 |  |  |  | 12.2 | 53.96 |  | #N/A
285.2917 | 2011-10-13 | 7:00 | 17.2 | 62.96 | WEEKDAY | On | 1980-10-13 | 7:00 | 7.8 | 46.04 |  |  | 1999-10-13 | 7:00 | 9 | 48.2 |  |  | 2001-10-13 | 7:00 | 15.6 | 60.08 |  |  |  |  | 8.9 | 48.02 |  |  |  |  | 12 | 53.6 |  |  |  | 12.8 | 55.04 |  |  |  | 12.8 | 55.04 |  |  |  | 12.8 | 55.04 |  |  |  |  | 10 | 50 |  |  |  | 11.1 | 51.98 |  |  |  | 12.2 | 53.96 |  | #N/A
285.3333 | 2011-10-13 | 8:00 | 18.3 | 64.94 | WEEKDAY | On | 1980-10-13 | 8:00 | 8.5 | 47.3 |  |  | 1999-10-13 | 8:00 | 12.7 | 54.86 |  |  | 2001-10-13 | 8:00 | 17.2 | 62.96 |  |  |  |  | 13.9 | 57.02 |  |  |  |  | 12 | 53.6 |  |  |  | 12.8 | 55.04 |  |  |  | 13.9 | 57.02 |  |  |  | 13.3 | 55.94 |  |  |  |  | 10 | 50 |  |  |  | 11.7 | 53.06 |  |  |  | 12.8 | 55.04 |  | #N/A
285.375 | 2011-10-13 | 9:00 | 18.3 | 64.94 | WEEKDAY | On | 1980-10-13 | 9:00 | 9.3 | 48.74 |  |  | 1999-10-13 | 9:00 | 16 | 60.8 |  |  | 2001-10-13 | 9:00 | 20 | 68 |  |  |  |  | 16.1 | 60.98 |  |  |  |  | 13 | 55.4 |  |  |  | 13.3 | 55.94 |  |  |  | 15 | 59 |  |  |  | 13.3 | 55.94 |  |  |  |  | 10.6 | 51.08 |  |  |  | 11.7 | 53.06 |  |  |  | 13.3 | 55.94 |  | #N/A
285.4167 | 2011-10-13 | 10:00 | 19.4 | 66.92 | WEEKDAY | On | 1980-10-13 | 10:00 | 10 | 50 |  |  | 1999-10-13 | 10:00 | 17 | 62.6 |  |  | 2001-10-13 | 10:00 | 20.6 | 69.08 |  |  |  |  | 18.9 | 66.02 |  |  |  |  | 13 | 55.4 |  |  |  | 13.9 | 57.02 |  |  |  | 15.6 | 60.08 |  |  |  | 13.9 | 57.02 |  |  |  |  | 10.6 | 51.08 |  |  |  | 11.7 | 53.06 |  |  |  | 13.9 | 57.02 |  | #N/A
285.4583 | 2011-10-13 | 11:00 | 20.6 | 69.08 | WEEKDAY | On | 1980-10-13 | 11:00 | 10.7 | 51.26 |  |  | 1999-10-13 | 11:00 | 19 | 66.2 |  |  | 2001-10-13 | 11:00 | 21.7 | 71.06 |  |  |  |  | 20.6 | 69.08 |  |  |  |  | 14 | 57.2 |  |  |  | 14.4 | 57.92 |  |  |  | 15 | 59 |  |  |  | 13.9 | 57.02 |  |  |  |  | 11.1 | 51.98 |  |  |  | 11.7 | 53.06 |  |  |  | 14.4 | 57.92 |  | #N/A
285.5 | 2011-10-13 | 12:00 | 21.1 | 69.98 | WEEKDAY | On | 1980-10-13 | 12:00 | 11.5 | 52.7 |  |  | 1999-10-13 | 12:00 | 19 | 66.2 |  |  | 2001-10-13 | 12:00 | 22.8 | 73.04 |  |  |  |  | 21.7 | 71.06 |  |  |  |  | 14 | 57.2 |  |  |  | 15 | 59 |  |  |  | 15 | 59 |  |  |  | 14.4 | 57.92 |  |  |  |  | 11.7 | 53.06 |  |  |  | 12.2 | 53.96 |  |  |  | 15 | 59 |  | #N/A
285.5417 | 2011-10-13 | 13:00 | 22.2 | 71.96 | WEEKDAY | On | 1980-10-13 | 13:00 | 12.2 | 53.96 |  |  | 1999-10-13 | 13:00 | 20 | 68 |  |  | 2001-10-13 | 13:00 | 21.7 | 71.06 |  |  |  |  | 21.7 | 71.06 |  |  |  |  | 14 | 57.2 |  |  |  | 15 | 59 |  |  |  | 15 | 59 |  |  |  | 16.7 | 62.06 |  |  |  |  | 12.2 | 53.96 |  |  |  | 12.2 | 53.96 |  |  |  | 15.6 | 60.08 |  | #N/A
285.5833 | 2011-10-13 | 14:00 | 22.8 | 73.04 | WEEKDAY | On | 1980-10-13 | 14:00 | 11.8 | 53.24 |  |  | 1999-10-13 | 14:00 | 20 | 68 |  |  | 2001-10-13 | 14:00 | 21.7 | 71.06 |  |  |  |  | 22.2 | 71.96 |  |  |  |  | 15 | 59 |  |  |  | 16.1 | 60.98 |  |  |  | 15.6 | 60.08 |  |  |  | 17.2 | 62.96 |  |  |  |  | 11.7 | 53.06 |  |  |  | 12.8 | 55.04 |  |  |  | 16.1 | 60.98 |  | #N/A
285.625 | 2011-10-13 | 15:00 | 23.3 | 73.94 | WEEKDAY | On | 1980-10-13 | 15:00 | 11.5 | 52.7 |  |  | 1999-10-13 | 15:00 | 20 | 68 |  |  | 2001-10-13 | 15:00 | 21.1 | 69.98 |  |  |  |  | 21.1 | 69.98 |  |  |  |  | 16 | 60.8 |  |  |  | 16.7 | 62.06 |  |  |  | 16.1 | 60.98 |  |  |  | 17.2 | 62.96 |  |  |  |  | 12.2 | 53.96 |  |  |  | 12.2 | 53.96 |  |  |  | 16.1 | 60.98 |  | #N/A
285.6667 | 2011-10-13 | 16:00 | 22.2 | 71.96 | WEEKDAY | On | 1980-10-13 | 16:00 | 11.1 | 51.98 |  |  | 1999-10-13 | 16:00 | 20 | 68 |  |  | 2001-10-13 | 16:00 | 19.4 | 66.92 |  |  |  |  | 20.6 | 69.08 |  |  |  |  | 16 | 60.8 |  |  |  | 16.1 | 60.98 |  |  |  | 16.1 | 60.98 |  |  |  | 17.2 | 62.96 |  |  |  |  | 11.1 | 51.98 |  |  |  | 12.2 | 53.96 |  |  |  | 16.7 | 62.06 |  | #N/A
285.7083 | 2011-10-13 | 17:00 | 20.6 | 69.08 | WEEKDAY | On | 1980-10-13 | 17:00 | 10.2 | 50.36 |  |  | 1999-10-13 | 17:00 | 19 | 66.2 |  |  | 2001-10-13 | 17:00 | 17.2 | 62.96 |  |  |  |  | 18.3 | 64.94 |  |  |  |  | 15 | 59 |  |  |  | 16.1 | 60.98 |  |  |  | 16.1 | 60.98 |  |  |  | 15.6 | 60.08 |  |  |  |  | 10.6 | 51.08 |  |  |  | 11.7 | 53.06 |  |  |  | 16.1 | 60.98 |  | #N/A
285.75 | 2011-10-13 | 18:00 | 18.9 | 66.02 | WEEKDAY | On | 1980-10-13 | 18:00 | 9.2 | 48.56 |  |  | 1999-10-13 | 18:00 | 18 | 64.4 |  |  | 2001-10-13 | 18:00 | 16.1 | 60.98 |  |  |  |  | 16.1 | 60.98 |  |  |  |  | 15 | 59 |  |  |  | 16.1 | 60.98 |  |  |  | 16.1 | 60.98 |  |  |  | 15.6 | 60.08 |  |  |  |  | 10 | 50 |  |  |  | 11.1 | 51.98 |  |  |  | 15.6 | 60.08 |  | #N/A
285.7917 | 2011-10-13 | 19:00 | 17.2 | 62.96 | WEEKDAY | On | 1980-10-13 | 19:00 | 8.3 | 46.94 |  |  | 1999-10-13 | 19:00 | 18 | 64.4 |  |  | 2001-10-13 | 19:00 | 16.1 | 60.98 |  |  |  |  | 15.6 | 60.08 |  |  |  |  | 15 | 59 |  |  |  | 15.6 | 60.08 |  |  |  | 16.1 | 60.98 |  |  |  | 15.6 | 60.08 |  |  |  |  | 9.4 | 48.92 |  |  |  | 11.1 | 51.98 |  |  |  | 15.6 | 60.08 |  | #N/A
285.8333 | 2011-10-13 | 20:00 | 17 | 62.6 | WEEKDAY | On | 1980-10-13 | 20:00 | 8.1 | 46.58 |  |  | 1999-10-13 | 20:00 | 18 | 64.4 |  |  | 2001-10-13 | 20:00 | 16.1 | 60.98 |  |  |  |  | 13.3 | 55.94 |  |  |  |  | 15 | 59 |  |  |  | 15.6 | 60.08 |  |  |  | 16.1 | 60.98 |  |  |  | 15 | 59 |  |  |  |  | 8.9 | 48.02 |  |  |  | 10.6 | 51.08 |  |  |  | 15.6 | 60.08 |  | #N/A
285.875 | 2011-10-13 | 21:00 | 16.7 | 62.06 | WEEKDAY | On | 1980-10-13 | 21:00 | 8 | 46.4 |  |  | 1999-10-13 | 21:00 | 18 | 64.4 |  |  | 2001-10-13 | 21:00 | 15.6 | 60.08 |  |  |  |  | 12.8 | 55.04 |  |  |  |  | 13 | 55.4 |  |  |  | 14.4 | 57.92 |  |  |  | 16.1 | 60.98 |  |  |  | 14.4 | 57.92 |  |  |  |  | 8.9 | 48.02 |  |  |  | 10 | 50 |  |  |  | 15.6 | 60.08 |  | #N/A
285.9167 | 2011-10-13 | 22:00 | 16.1 | 60.98 | WEEKDAY | On | 1980-10-13 | 22:00 | 7.8 | 46.04 |  |  | 1999-10-13 | 22:00 | 18 | 64.4 |  |  | 2001-10-13 | 22:00 | 14.4 | 57.92 |  |  |  |  | 13.9 | 57.02 |  |  |  |  | 12 | 53.6 |  |  |  | 14.4 | 57.92 |  |  |  | 16.1 | 60.98 |  |  |  | 13.9 | 57.02 |  |  |  |  | 8.9 | 48.02 |  |  |  | 10 | 50 |  |  |  | 15.6 | 60.08 |  | #N/A
285.9583 | 2011-10-13 | 23:00 | 16.1 | 60.98 | WEEKDAY | On | 1980-10-13 | 23:00 | 7.6 | 45.68 |  |  | 1999-10-13 | 23:00 | 17.5 | 63.5 |  |  | 2001-10-13 | 23:00 | 13.9 | 57.02 |  |  |  |  | 11.1 | 51.98 |  |  |  |  | 12 | 53.6 |  |  |  | 14.4 | 57.92 |  |  |  | 16.1 | 60.98 |  |  |  | 13.3 | 55.94 |  |  |  |  | 8.3 | 46.94 |  |  |  | 9.4 | 48.92 |  |  |  | 15 | 59 |  | #N/A
286 | 2011-10-13 | 24:00 | 16.1 | 60.98 | WEEKDAY | On | 1980-10-13 | 24:00 | 7.4 | 45.32 |  |  | 1999-10-13 | 24:00 | 17 | 62.6 |  |  | 2001-10-13 | 24:00 | 13.9 | 57.02 |  |  |  |  | 11.1 | 51.98 |  |  |  |  | 11 | 51.8 |  |  |  | 14.4 | 57.92 |  |  |  | 16.1 | 60.98 |  |  |  | 13.3 | 55.94 |  |  |  |  | 7.8 | 46.04 |  |  |  | 9.4 | 48.92 |  |  |  | 14.4 | 57.92 |  | #N/A
286.0417 | 2011-10-14 | 1:00 | 16.1 | 60.98 | WEEKDAY | On | 1980-10-14 | 1:00 | 7.2 | 44.96 |  |  | 1999-10-14 | 1:00 | 17 | 62.6 |  |  | 2001-10-14 | 1:00 | 15 | 59 |  |  |  |  | 10 | 50 |  |  |  |  | 11 | 51.8 |  |  |  | 15 | 59 |  |  |  | 16.1 | 60.98 |  |  |  | 13.9 | 57.02 |  |  |  |  | 7.2 | 44.96 |  |  |  | 9.4 | 48.92 |  |  |  | 14.4 | 57.92 |  | #N/A
286.0833 | 2011-10-14 | 2:00 | 15.6 | 60.08 | WEEKDAY | On | 1980-10-14 | 2:00 | 7.2 | 44.96 |  |  | 1999-10-14 | 2:00 | 16 | 60.8 |  |  | 2001-10-14 | 2:00 | 15 | 59 |  |  |  |  | 10.6 | 51.08 |  |  |  |  | 9 | 48.2 |  |  |  | 15 | 59 |  |  |  | 16.1 | 60.98 |  |  |  | 14.4 | 57.92 |  |  |  |  | 7.2 | 44.96 |  |  |  | 8.9 | 48.02 |  |  |  | 13.9 | 57.02 |  | #N/A
286.125 | 2011-10-14 | 3:00 | 15.6 | 60.08 | WEEKDAY | On | 1980-10-14 | 3:00 | 7.2 | 44.96 |  |  | 1999-10-14 | 3:00 | 15 | 59 |  |  | 2001-10-14 | 3:00 | 14.4 | 57.92 |  |  |  |  | 10.6 | 51.08 |  |  |  |  | 7 | 44.6 |  |  |  | 15 | 59 |  |  |  | 16.1 | 60.98 |  |  |  | 14.4 | 57.92 |  |  |  |  | 7.2 | 44.96 |  |  |  | 8.9 | 48.02 |  |  |  | 12.8 | 55.04 |  | #N/A
286.1667 | 2011-10-14 | 4:00 | 15 | 59 | WEEKDAY | On | 1980-10-14 | 4:00 | 7.2 | 44.96 |  |  | 1999-10-14 | 4:00 | 15 | 59 |  |  | 2001-10-14 | 4:00 | 14.4 | 57.92 |  |  |  |  | 10 | 50 |  |  |  |  | 7 | 44.6 |  |  |  | 15 | 59 |  |  |  | 16.1 | 60.98 |  |  |  | 14.4 | 57.92 |  |  |  |  | 6.7 | 44.06 |  |  |  | 8.3 | 46.94 |  |  |  | 11.7 | 53.06 |  | #N/A
286.2083 | 2011-10-14 | 5:00 | 14.4 | 57.92 | WEEKDAY | On | 1980-10-14 | 5:00 | 7.2 | 44.96 |  |  | 1999-10-14 | 5:00 | 13 | 55.4 |  |  | 2001-10-14 | 5:00 | 14.4 | 57.92 |  |  |  |  | 11.7 | 53.06 |  |  |  |  | 7 | 44.6 |  |  |  | 15 | 59 |  |  |  | 16.1 | 60.98 |  |  |  | 15 | 59 |  |  |  |  | 6.7 | 44.06 |  |  |  | 8.3 | 46.94 |  |  |  | 11.1 | 51.98 |  | #N/A
286.25 | 2011-10-14 | 6:00 | 14.4 | 57.92 | WEEKDAY | On | 1980-10-14 | 6:00 | 7.2 | 44.96 |  |  | 1999-10-14 | 6:00 | 13 | 55.4 |  |  | 2001-10-14 | 6:00 | 14.4 | 57.92 |  |  |  |  | 10 | 50 |  |  |  |  | 6 | 42.8 |  |  |  | 15.6 | 60.08 |  |  |  | 15.6 | 60.08 |  |  |  | 16.1 | 60.98 |  |  |  |  | 7.2 | 44.96 |  |  |  | 8.3 | 46.94 |  |  |  | 12.8 | 55.04 |  | #N/A
286.2917 | 2011-10-14 | 7:00 | 14.4 | 57.92 | WEEKDAY | On | 1980-10-14 | 7:00 | 7.2 | 44.96 |  |  | 1999-10-14 | 7:00 | 11 | 51.8 |  |  | 2001-10-14 | 7:00 | 14.4 | 57.92 |  |  |  |  | 11.7 | 53.06 |  |  |  |  | 6 | 42.8 |  |  |  | 15.6 | 60.08 |  |  |  | 15.6 | 60.08 |  |  |  | 16.7 | 62.06 |  |  |  |  | 6.7 | 44.06 |  |  |  | 7.8 | 46.04 |  |  |  | 13.3 | 55.94 |  | #N/A
286.3333 | 2011-10-14 | 8:00 | 14.4 | 57.92 | WEEKDAY | On | 1980-10-14 | 8:00 | 7.8 | 46.04 |  |  | 1999-10-14 | 8:00 | 10.7 | 51.26 |  |  | 2001-10-14 | 8:00 | 15 | 59 |  |  |  |  | 15.6 | 60.08 |  |  |  |  | 7 | 44.6 |  |  |  | 16.1 | 60.98 |  |  |  | 16.1 | 60.98 |  |  |  | 17.2 | 62.96 |  |  |  |  | 6.1 | 42.98 |  |  |  | 7.8 | 46.04 |  |  |  | 13.3 | 55.94 |  | #N/A
286.375 | 2011-10-14 | 9:00 | 15 | 59 | WEEKDAY | On | 1980-10-14 | 9:00 | 8.3 | 46.94 |  |  | 1999-10-14 | 9:00 | 10 | 50 |  |  | 2001-10-14 | 9:00 | 15.6 | 60.08 |  |  |  |  | 19.4 | 66.92 |  |  |  |  | 8 | 46.4 |  |  |  | 16.1 | 60.98 |  |  |  | 16.1 | 60.98 |  |  |  | 17.2 | 62.96 |  |  |  |  | 6.1 | 42.98 |  |  |  | 7.2 | 44.96 |  |  |  | 14.4 | 57.92 |  | #N/A
286.4167 | 2011-10-14 | 10:00 | 16.1 | 60.98 | WEEKDAY | On | 1980-10-14 | 10:00 | 8.9 | 48.02 |  |  | 1999-10-14 | 10:00 | 10 | 50 |  |  | 2001-10-14 | 10:00 | 16.1 | 60.98 |  |  |  |  | 21.7 | 71.06 |  |  |  |  | 10 | 50 |  |  |  | 16.7 | 62.06 |  |  |  | 16.7 | 62.06 |  |  |  | 18.3 | 64.94 |  |  |  |  | 6.7 | 44.06 |  |  |  | 6.7 | 44.06 |  |  |  | 13.9 | 57.02 |  | #N/A
286.4583 | 2011-10-14 | 11:00 | 17.2 | 62.96 | WEEKDAY | On | 1980-10-14 | 11:00 | 10 | 50 |  |  | 1999-10-14 | 11:00 | 11 | 51.8 |  |  | 2001-10-14 | 11:00 | 16.7 | 62.06 |  |  |  |  | 23.9 | 75.02 |  |  |  |  | 11 | 51.8 |  |  |  | 17.2 | 62.96 |  |  |  | 17.2 | 62.96 |  |  |  | 18.9 | 66.02 |  |  |  |  | 6.1 | 42.98 |  |  |  | 7.8 | 46.04 |  |  |  | 17.8 | 64.04 |  | #N/A
286.5 | 2011-10-14 | 12:00 | 17.8 | 64.04 | WEEKDAY | On | 1980-10-14 | 12:00 | 11.1 | 51.98 |  |  | 1999-10-14 | 12:00 | 11 | 51.8 |  |  | 2001-10-14 | 12:00 | 18.3 | 64.94 |  |  |  |  | 24.4 | 75.92 |  |  |  |  | 12 | 53.6 |  |  |  | 17.2 | 62.96 |  |  |  | 17.8 | 64.04 |  |  |  | 15.6 | 60.08 |  |  |  |  | 6.1 | 42.98 |  |  |  | 7.2 | 44.96 |  |  |  | 18.3 | 64.94 |  | #N/A
286.5417 | 2011-10-14 | 13:00 | 18.3 | 64.94 | WEEKDAY | On | 1980-10-14 | 13:00 | 12.2 | 53.96 |  |  | 1999-10-14 | 13:00 | 12 | 53.6 |  |  | 2001-10-14 | 13:00 | 19.4 | 66.92 |  |  |  |  | 23.9 | 75.02 |  |  |  |  | 12 | 53.6 |  |  |  | 17.2 | 62.96 |  |  |  | 18.3 | 64.94 |  |  |  | 15 | 59 |  |  |  |  | 6.1 | 42.98 |  |  |  | 7.2 | 44.96 |  |  |  | 18.3 | 64.94 |  | #N/A
286.5833 | 2011-10-14 | 14:00 | 18.9 | 66.02 | WEEKDAY | On | 1980-10-14 | 14:00 | 12.8 | 55.04 |  |  | 1999-10-14 | 14:00 | 12 | 53.6 |  |  | 2001-10-14 | 14:00 | 18.3 | 64.94 |  |  |  |  | 23.9 | 75.02 |  |  |  |  | 12 | 53.6 |  |  |  | 17.2 | 62.96 |  |  |  | 20 | 68 |  |  |  | 15 | 59 |  |  |  |  | 5.6 | 42.08 |  |  |  | 6.7 | 44.06 |  |  |  | 17.2 | 62.96 |  | #N/A
286.625 | 2011-10-14 | 15:00 | 19.4 | 66.92 | WEEKDAY | On | 1980-10-14 | 15:00 | 13.3 | 55.94 |  |  | 1999-10-14 | 15:00 | 12 | 53.6 |  |  | 2001-10-14 | 15:00 | 18.3 | 64.94 |  |  |  |  | 22.2 | 71.96 |  |  |  |  | 12 | 53.6 |  |  |  | 17.2 | 62.96 |  |  |  | 18.3 | 64.94 |  |  |  | 14.4 | 57.92 |  |  |  |  | 5.6 | 42.08 |  |  |  | 6.7 | 44.06 |  |  |  | 16.7 | 62.06 |  | #N/A
286.6667 | 2011-10-14 | 16:00 | 18 | 64.4 | WEEKDAY | On | 1980-10-14 | 16:00 | 13.9 | 57.02 |  |  | 1999-10-14 | 16:00 | 12 | 53.6 |  |  | 2001-10-14 | 16:00 | 17.8 | 64.04 |  |  |  |  | 20.6 | 69.08 |  |  |  |  | 12 | 53.6 |  |  |  | 17.8 | 64.04 |  |  |  | 18.3 | 64.94 |  |  |  | 13.9 | 57.02 |  |  |  |  | 5 | 41 |  |  |  | 6.7 | 44.06 |  |  |  | 15 | 59 |  | #N/A
286.7083 | 2011-10-14 | 17:00 | 17.8 | 64.04 | WEEKDAY | On | 1980-10-14 | 17:00 | 13.2 | 55.76 |  |  | 1999-10-14 | 17:00 | 10 | 50 |  |  | 2001-10-14 | 17:00 | 16.7 | 62.06 |  |  |  |  | 18.3 | 64.94 |  |  |  |  | 10 | 50 |  |  |  | 15.6 | 60.08 |  |  |  | 18.3 | 64.94 |  |  |  | 13.3 | 55.94 |  |  |  |  | 5 | 41 |  |  |  | 6.1 | 42.98 |  |  |  | 14.4 | 57.92 |  | #N/A
286.75 | 2011-10-14 | 18:00 | 17.2 | 62.96 | WEEKDAY | On | 1980-10-14 | 18:00 | 12.4 | 54.32 |  |  | 1999-10-14 | 18:00 | 9 | 48.2 |  |  | 2001-10-14 | 18:00 | 16.7 | 62.06 |  |  |  |  | 17.2 | 62.96 |  |  |  |  | 7 | 44.6 |  |  |  | 12.2 | 53.96 |  |  |  | 17.2 | 62.96 |  |  |  | 12.8 | 55.04 |  |  |  |  | 5 | 41 |  |  |  | 6.1 | 42.98 |  |  |  | 13.3 | 55.94 |  | #N/A
286.7917 | 2011-10-14 | 19:00 | 17.2 | 62.96 | WEEKDAY | On | 1980-10-14 | 19:00 | 11.7 | 53.06 |  |  | 1999-10-14 | 19:00 | 8 | 46.4 |  |  | 2001-10-14 | 19:00 | 16.7 | 62.06 |  |  |  |  | 16.1 | 60.98 |  |  |  |  | 3 | 37.4 |  |  |  | 10.6 | 51.08 |  |  |  | 15 | 59 |  |  |  | 11.1 | 51.98 |  |  |  |  | 4.4 | 39.92 |  |  |  | 6.1 | 42.98 |  |  |  | 12.8 | 55.04 |  | #N/A
286.8333 | 2011-10-14 | 20:00 | 17 | 62.6 | WEEKDAY | On | 1980-10-14 | 20:00 | 11.5 | 52.7 |  |  | 1999-10-14 | 20:00 | 7 | 44.6 |  |  | 2001-10-14 | 20:00 | 16.7 | 62.06 |  |  |  |  | 14.4 | 57.92 |  |  |  |  | 3 | 37.4 |  |  |  | 8.9 | 48.02 |  |  |  | 13.9 | 57.02 |  |  |  | 10.6 | 51.08 |  |  |  |  | 3.9 | 39.02 |  |  |  | 6.1 | 42.98 |  |  |  | 11.7 | 53.06 |  | #N/A
286.875 | 2011-10-14 | 21:00 | 17.2 | 62.96 | WEEKDAY | On | 1980-10-14 | 21:00 | 11.3 | 52.34 |  |  | 1999-10-14 | 21:00 | 7 | 44.6 |  |  | 2001-10-14 | 21:00 | 17.2 | 62.96 |  |  |  |  | 14.4 | 57.92 |  |  |  |  | 2 | 35.6 |  |  |  | 8.3 | 46.94 |  |  |  | 13.3 | 55.94 |  |  |  | 9.4 | 48.92 |  |  |  |  | 3.9 | 39.02 |  |  |  | 6.1 | 42.98 |  |  |  | 11.1 | 51.98 |  | #N/A
286.9167 | 2011-10-14 | 22:00 | 17.8 | 64.04 | WEEKDAY | On | 1980-10-14 | 22:00 | 11.1 | 51.98 |  |  | 1999-10-14 | 22:00 | 5.5 | 41.9 |  |  | 2001-10-14 | 22:00 | 17.2 | 62.96 |  |  |  |  | 13.3 | 55.94 |  |  |  |  | 1 | 33.8 |  |  |  | 7.2 | 44.96 |  |  |  | 12.2 | 53.96 |  |  |  | 8.9 | 48.02 |  |  |  |  | 3.9 | 39.02 |  |  |  | 6.1 | 42.98 |  |  |  | 10.6 | 51.08 |  | #N/A
286.9583 | 2011-10-14 | 23:00 | 17.8 | 64.04 | WEEKDAY | On | 1980-10-14 | 23:00 | 11.1 | 51.98 |  |  | 1999-10-14 | 23:00 | 4 | 39.2 |  |  | 2001-10-14 | 23:00 | 17.2 | 62.96 |  |  |  |  | 12.8 | 55.04 |  |  |  |  | 1 | 33.8 |  |  |  | 5.6 | 42.08 |  |  |  | 11.1 | 51.98 |  |  |  | 8.3 | 46.94 |  |  |  |  | 2.8 | 37.04 |  |  |  | 6.1 | 42.98 |  |  |  | 9.4 | 48.92 |  | #N/A
287 | 2011-10-14 | 24:00 | 17.8 | 64.04 | WEEKDAY | On | 1980-10-14 | 24:00 | 11.1 | 51.98 |  |  | 1999-10-14 | 24:00 | 3 | 37.4 |  |  | 2001-10-14 | 24:00 | 17.2 | 62.96 |  |  |  |  | 12.8 | 55.04 |  |  |  |  | 0 | 32 |  |  |  | 5 | 41 |  |  |  | 10 | 50 |  |  |  | 8.3 | 46.94 |  |  |  |  | 3.9 | 39.02 |  |  |  | 6.1 | 42.98 |  |  |  | 8.3 | 46.94 |  | #N/A
287.0417 | 2011-10-15 | 1:00 | 18.3 | 64.94 | SATURDAY | On | 1980-10-15 | 1:00 | 11.1 | 51.98 |  |  | 1999-10-15 | 1:00 | 2.5 | 36.5 |  |  | 2001-10-15 | 1:00 | 17.8 | 64.04 |  |  |  |  | 11.7 | 53.06 |  |  |  |  | 0 | 32 |  |  |  | 4.4 | 39.92 |  |  |  | 9.4 | 48.92 |  |  |  | 7.8 | 46.04 |  |  |  |  | 3.9 | 39.02 |  |  |  | 5.6 | 42.08 |  |  |  | 7.2 | 44.96 |  | #N/A
287.0833 | 2011-10-15 | 2:00 | 18.9 | 66.02 | SATURDAY | On | 1980-10-15 | 2:00 | 10.9 | 51.62 |  |  | 1999-10-15 | 2:00 | 2 | 35.6 |  |  | 2001-10-15 | 2:00 | 17.8 | 64.04 |  |  |  |  | 12.2 | 53.96 |  |  |  |  | -1 | 30.2 |  |  |  | 3.9 | 39.02 |  |  |  | 8.3 | 46.94 |  |  |  | 7.2 | 44.96 |  |  |  |  | 2.8 | 37.04 |  |  |  | 5 | 41 |  |  |  | 6.7 | 44.06 |  | #N/A
287.125 | 2011-10-15 | 3:00 | 18.9 | 66.02 | SATURDAY | On | 1980-10-15 | 3:00 | 10.8 | 51.44 |  |  | 1999-10-15 | 3:00 | 2 | 35.6 |  |  | 2001-10-15 | 3:00 | 18.3 | 64.94 |  |  |  |  | 12.2 | 53.96 |  |  |  |  | -2 | 28.4 |  |  |  | 3.3 | 37.94 |  |  |  | 6.1 | 42.98 |  |  |  | 6.7 | 44.06 |  |  |  |  | 2.8 | 37.04 |  |  |  | 4.4 | 39.92 |  |  |  | 6.1 | 42.98 |  | #N/A
287.1667 | 2011-10-15 | 4:00 | 16.7 | 62.06 | SATURDAY | On | 1980-10-15 | 4:00 | 10.6 | 51.08 |  |  | 1999-10-15 | 4:00 | 2 | 35.6 |  |  | 2001-10-15 | 4:00 | 16.7 | 62.06 |  |  |  |  | 14.4 | 57.92 |  |  |  |  | -2 | 28.4 |  |  |  | 2.8 | 37.04 |  |  |  | 5 | 41 |  |  |  | 6.1 | 42.98 |  |  |  |  | 3.3 | 37.94 |  |  |  | 4.4 | 39.92 |  |  |  | 5 | 41 |  | #N/A
287.2083 | 2011-10-15 | 5:00 | 16.7 | 62.06 | SATURDAY | On | 1980-10-15 | 5:00 | 10.4 | 50.72 |  |  | 1999-10-15 | 5:00 | 2 | 35.6 |  |  | 2001-10-15 | 5:00 | 16.1 | 60.98 |  |  |  |  | 14.4 | 57.92 |  |  |  |  | -2 | 28.4 |  |  |  | 3.3 | 37.94 |  |  |  | 5 | 41 |  |  |  | 6.1 | 42.98 |  |  |  |  | 3.3 | 37.94 |  |  |  | 4.4 | 39.92 |  |  |  | 5 | 41 |  | #N/A
287.25 | 2011-10-15 | 6:00 | 16.1 | 60.98 | SATURDAY | On | 1980-10-15 | 6:00 | 10.2 | 50.36 |  |  | 1999-10-15 | 6:00 | 2 | 35.6 |  |  | 2001-10-15 | 6:00 | 15.6 | 60.08 |  |  |  |  | 15 | 59 |  |  |  |  | -2 | 28.4 |  |  |  | 3.3 | 37.94 |  |  |  | 5.6 | 42.08 |  |  |  | 6.1 | 42.98 |  |  |  |  | 3.3 | 37.94 |  |  |  | 3.9 | 39.02 |  |  |  | 5 | 41 |  | #N/A
287.2917 | 2011-10-15 | 7:00 | 15.6 | 60.08 | SATURDAY | On | 1980-10-15 | 7:00 | 10 | 50 |  |  | 1999-10-15 | 7:00 | 2 | 35.6 |  |  | 2001-10-15 | 7:00 | 15.6 | 60.08 |  |  |  |  | 15.6 | 60.08 |  |  |  |  | -1 | 30.2 |  |  |  | 3.9 | 39.02 |  |  |  | 7.2 | 44.96 |  |  |  | 6.7 | 44.06 |  |  |  |  | 3.9 | 39.02 |  |  |  | 3.9 | 39.02 |  |  |  | 5.6 | 42.08 |  | #N/A
287.3333 | 2011-10-15 | 8:00 | 15.6 | 60.08 | SATURDAY | On | 1980-10-15 | 8:00 | 10.6 | 51.08 |  |  | 1999-10-15 | 8:00 | 4.7 | 40.46 |  |  | 2001-10-15 | 8:00 | 16.1 | 60.98 |  |  |  |  | 18.9 | 66.02 |  |  |  |  | 2 | 35.6 |  |  |  | 4.4 | 39.92 |  |  |  | 8.9 | 48.02 |  |  |  | 7.8 | 46.04 |  |  |  |  | 4.4 | 39.92 |  |  |  | 3.9 | 39.02 |  |  |  | 6.7 | 44.06 |  | #N/A
287.375 | 2011-10-15 | 9:00 | 16.7 | 62.06 | SATURDAY | On | 1980-10-15 | 9:00 | 11.1 | 51.98 |  |  | 1999-10-15 | 9:00 | 7 | 44.6 |  |  | 2001-10-15 | 9:00 | 17.2 | 62.96 |  |  |  |  | 21.1 | 69.98 |  |  |  |  | 4 | 39.2 |  |  |  | 5.6 | 42.08 |  |  |  | 10 | 50 |  |  |  | 8.9 | 48.02 |  |  |  |  | 5.6 | 42.08 |  |  |  | 5.6 | 42.08 |  |  |  | 7.8 | 46.04 |  | #N/A
287.4167 | 2011-10-15 | 10:00 | 17.8 | 64.04 | SATURDAY | On | 1980-10-15 | 10:00 | 11.7 | 53.06 |  |  | 1999-10-15 | 10:00 | 9 | 48.2 |  |  | 2001-10-15 | 10:00 | 18.3 | 64.94 |  |  |  |  | 21.7 | 71.06 |  |  |  |  | 7 | 44.6 |  |  |  | 6.7 | 44.06 |  |  |  | 11.1 | 51.98 |  |  |  | 9.4 | 48.92 |  |  |  |  | 7.2 | 44.96 |  |  |  | 6.7 | 44.06 |  |  |  | 8.3 | 46.94 |  | #N/A
287.4583 | 2011-10-15 | 11:00 | 18.9 | 66.02 | SATURDAY | On | 1980-10-15 | 11:00 | 12.1 | 53.78 |  |  | 1999-10-15 | 11:00 | 10 | 50 |  |  | 2001-10-15 | 11:00 | 19.4 | 66.92 |  |  |  |  | 23.3 | 73.94 |  |  |  |  | 9 | 48.2 |  |  |  | 8.3 | 46.94 |  |  |  | 11.1 | 51.98 |  |  |  | 10.6 | 51.08 |  |  |  |  | 8.3 | 46.94 |  |  |  | 7.8 | 46.04 |  |  |  | 8.9 | 48.02 |  | #N/A
287.5 | 2011-10-15 | 12:00 | 20 | 68 | SATURDAY | On | 1980-10-15 | 12:00 | 12.4 | 54.32 |  |  | 1999-10-15 | 12:00 | 11 | 51.8 |  |  | 2001-10-15 | 12:00 | 20 | 68 |  |  |  |  | 22.8 | 73.04 |  |  |  |  | 11 | 51.8 |  |  |  | 8.3 | 46.94 |  |  |  | 12.2 | 53.96 |  |  |  | 11.7 | 53.06 |  |  |  |  | 8.9 | 48.02 |  |  |  | 7.8 | 46.04 |  |  |  | 9.4 | 48.92 |  | #N/A
287.5417 | 2011-10-15 | 13:00 | 20 | 68 | SATURDAY | On | 1980-10-15 | 13:00 | 12.8 | 55.04 |  |  | 1999-10-15 | 13:00 | 12 | 53.6 |  |  | 2001-10-15 | 13:00 | 20.6 | 69.08 |  |  |  |  | 23.9 | 75.02 |  |  |  |  | 12 | 53.6 |  |  |  | 8.3 | 46.94 |  |  |  | 11.7 | 53.06 |  |  |  | 10.6 | 51.08 |  |  |  |  | 9.4 | 48.92 |  |  |  | 8.3 | 46.94 |  |  |  | 9.4 | 48.92 |  | #N/A
287.5833 | 2011-10-15 | 14:00 | 20.6 | 69.08 | SATURDAY | On | 1980-10-15 | 14:00 | 13.2 | 55.76 |  |  | 1999-10-15 | 14:00 | 13 | 55.4 |  |  | 2001-10-15 | 14:00 | 21.1 | 69.98 |  |  |  |  | 24.4 | 75.92 |  |  |  |  | 13 | 55.4 |  |  |  | 8.3 | 46.94 |  |  |  | 11.1 | 51.98 |  |  |  | 11.1 | 51.98 |  |  |  |  | 8.3 | 46.94 |  |  |  | 10 | 50 |  |  |  | 10.6 | 51.08 |  | #N/A
287.625 | 2011-10-15 | 15:00 | 20.6 | 69.08 | SATURDAY | On | 1980-10-15 | 15:00 | 13.5 | 56.3 |  |  | 1999-10-15 | 15:00 | 13 | 55.4 |  |  | 2001-10-15 | 15:00 | 20.6 | 69.08 |  |  |  |  | 24.4 | 75.92 |  |  |  |  | 12 | 53.6 |  |  |  | 8.3 | 46.94 |  |  |  | 11.7 | 53.06 |  |  |  | 12.2 | 53.96 |  |  |  |  | 8.9 | 48.02 |  |  |  | 9.4 | 48.92 |  |  |  | 10 | 50 |  | #N/A
287.6667 | 2011-10-15 | 16:00 | 20 | 68 | SATURDAY | On | 1980-10-15 | 16:00 | 13.9 | 57.02 |  |  | 1999-10-15 | 16:00 | 12 | 53.6 |  |  | 2001-10-15 | 16:00 | 19.4 | 66.92 |  |  |  |  | 23.9 | 75.02 |  |  |  |  | 12 | 53.6 |  |  |  | 8.9 | 48.02 |  |  |  | 11.7 | 53.06 |  |  |  | 11.1 | 51.98 |  |  |  |  | 7.8 | 46.04 |  |  |  | 8.9 | 48.02 |  |  |  | 8.3 | 46.94 |  | #N/A
287.7083 | 2011-10-15 | 17:00 | 19.4 | 66.92 | SATURDAY | On | 1980-10-15 | 17:00 | 13.3 | 55.94 |  |  | 1999-10-15 | 17:00 | 11 | 51.8 |  |  | 2001-10-15 | 17:00 | 18.3 | 64.94 |  |  |  |  | 22.2 | 71.96 |  |  |  |  | 11 | 51.8 |  |  |  | 7.8 | 46.04 |  |  |  | 11.1 | 51.98 |  |  |  | 10 | 50 |  |  |  |  | 7.8 | 46.04 |  |  |  | 7.2 | 44.96 |  |  |  | 8.3 | 46.94 |  | #N/A
287.75 | 2011-10-15 | 18:00 | 18.9 | 66.02 | SATURDAY | On | 1980-10-15 | 18:00 | 12.8 | 55.04 |  |  | 1999-10-15 | 18:00 | 9 | 48.2 |  |  | 2001-10-15 | 18:00 | 17.8 | 64.04 |  |  |  |  | 20 | 68 |  |  |  |  | 9 | 48.2 |  |  |  | 7.2 | 44.96 |  |  |  | 10 | 50 |  |  |  | 8.3 | 46.94 |  |  |  |  | 6.7 | 44.06 |  |  |  | 6.7 | 44.06 |  |  |  | 7.2 | 44.96 |  | #N/A
287.7917 | 2011-10-15 | 19:00 | 18.3 | 64.94 | SATURDAY | On | 1980-10-15 | 19:00 | 12.2 | 53.96 |  |  | 1999-10-15 | 19:00 | 8 | 46.4 |  |  | 2001-10-15 | 19:00 | 17.2 | 62.96 |  |  |  |  | 17.8 | 64.04 |  |  |  |  | 8 | 46.4 |  |  |  | 6.7 | 44.06 |  |  |  | 8.3 | 46.94 |  |  |  | 8.9 | 48.02 |  |  |  |  | 5 | 41 |  |  |  | 6.1 | 42.98 |  |  |  | 7.8 | 46.04 |  | #N/A
287.8333 | 2011-10-15 | 20:00 | 17.8 | 64.04 | SATURDAY | On | 1980-10-15 | 20:00 | 12 | 53.6 |  |  | 1999-10-15 | 20:00 | 7 | 44.6 |  |  | 2001-10-15 | 20:00 | 15.6 | 60.08 |  |  |  |  | 16.1 | 60.98 |  |  |  |  | 7 | 44.6 |  |  |  | 6.1 | 42.98 |  |  |  | 5 | 41 |  |  |  | 9.4 | 48.92 |  |  |  |  | 4.4 | 39.92 |  |  |  | 5.6 | 42.08 |  |  |  | 7.2 | 44.96 |  | #N/A
287.875 | 2011-10-15 | 21:00 | 17.2 | 62.96 | SATURDAY | On | 1980-10-15 | 21:00 | 11.9 | 53.42 |  |  | 1999-10-15 | 21:00 | 6 | 42.8 |  |  | 2001-10-15 | 21:00 | 14.4 | 57.92 |  |  |  |  | 14.4 | 57.92 |  |  |  |  | 7 | 44.6 |  |  |  | 6.7 | 44.06 |  |  |  | 3.9 | 39.02 |  |  |  | 9.4 | 48.92 |  |  |  |  | 3.9 | 39.02 |  |  |  | 6.1 | 42.98 |  |  |  | 7.2 | 44.96 |  | #N/A
287.9167 | 2011-10-15 | 22:00 | 16.7 | 62.06 | SATURDAY | On | 1980-10-15 | 22:00 | 11.7 | 53.06 |  |  | 1999-10-15 | 22:00 | 8 | 46.4 |  |  | 2001-10-15 | 22:00 | 15.6 | 60.08 |  |  |  |  | 13.3 | 55.94 |  |  |  |  | 7 | 44.6 |  |  |  | 6.1 | 42.98 |  |  |  | 3.9 | 39.02 |  |  |  | 8.9 | 48.02 |  |  |  |  | 3.3 | 37.94 |  |  |  | 4.4 | 39.92 |  |  |  | 6.7 | 44.06 |  | #N/A
287.9583 | 2011-10-15 | 23:00 | 16.1 | 60.98 | SATURDAY | On | 1980-10-15 | 23:00 | 12.1 | 53.78 |  |  | 1999-10-15 | 23:00 | 7 | 44.6 |  |  | 2001-10-15 | 23:00 | 13.9 | 57.02 |  |  |  |  | 16.1 | 60.98 |  |  |  |  | 7 | 44.6 |  |  |  | 6.7 | 44.06 |  |  |  | 1.7 | 35.06 |  |  |  | 8.9 | 48.02 |  |  |  |  | 2.8 | 37.04 |  |  |  | 4.4 | 39.92 |  |  |  | 6.7 | 44.06 |  | #N/A
288 | 2011-10-15 | 24:00 | 15.6 | 60.08 | SATURDAY | On | 1980-10-15 | 24:00 | 12.4 | 54.32 |  |  | 1999-10-15 | 24:00 | 8 | 46.4 |  |  | 2001-10-15 | 24:00 | 12.8 | 55.04 |  |  |  |  | 14.4 | 57.92 |  |  |  |  | 8 | 46.4 |  |  |  | 6.1 | 42.98 |  |  |  | 1.7 | 35.06 |  |  |  | 8.3 | 46.94 |  |  |  |  | 2.8 | 37.04 |  |  |  | 5 | 41 |  |  |  | 6.1 | 42.98 |  | #N/A
288.0417 | 2011-10-16 | 1:00 | 15 | 59 | SUNDAY | On | 1980-10-16 | 1:00 | 12.8 | 55.04 |  |  | 1999-10-16 | 1:00 | 7 | 44.6 |  |  | 2001-10-16 | 1:00 | 11.7 | 53.06 |  |  |  |  | 14 | 57.2 |  |  |  |  | 9 | 48.2 |  |  |  | 6.1 | 42.98 |  |  |  | 1.7 | 35.06 |  |  |  | 8.3 | 46.94 |  |  |  |  | 2.2 | 35.96 |  |  |  | 5 | 41 |  |  |  | 5.6 | 42.08 |  | #N/A
288.0833 | 2011-10-16 | 2:00 | 13.9 | 57.02 | SUNDAY | On | 1980-10-16 | 2:00 | 12.6 | 54.68 |  |  | 1999-10-16 | 2:00 | 7 | 44.6 |  |  | 2001-10-16 | 2:00 | 10 | 50 |  |  |  |  | 14 | 57.2 |  |  |  |  | 10 | 50 |  |  |  | 6.1 | 42.98 |  |  |  | 1.7 | 35.06 |  |  |  | 7.8 | 46.04 |  |  |  |  | 2.2 | 35.96 |  |  |  | 5 | 41 |  |  |  | 5.6 | 42.08 |  | #N/A
288.125 | 2011-10-16 | 3:00 | 13.3 | 55.94 | SUNDAY | On | 1980-10-16 | 3:00 | 12.4 | 54.32 |  |  | 1999-10-16 | 3:00 | 6.6 | 43.88 |  |  | 2001-10-16 | 3:00 | 8.9 | 48.02 |  |  |  |  | 14 | 57.2 |  |  |  |  | 10 | 50 |  |  |  | 6.1 | 42.98 |  |  |  | 2.2 | 35.96 |  |  |  | 7.8 | 46.04 |  |  |  |  | 0.6 | 33.08 |  |  |  | 3.3 | 37.94 |  |  |  | 5 | 41 |  | #N/A
288.1667 | 2011-10-16 | 4:00 | 13.3 | 55.94 | SUNDAY | On | 1980-10-16 | 4:00 | 12.2 | 53.96 |  |  | 1999-10-16 | 4:00 | 6 | 42.8 |  |  | 2001-10-16 | 4:00 | 8.3 | 46.94 |  |  |  |  | 14 | 57.2 |  |  |  |  | 9 | 48.2 |  |  |  | 6.1 | 42.98 |  |  |  | 3.9 | 39.02 |  |  |  | 7.2 | 44.96 |  |  |  |  | 1.1 | 33.98 |  |  |  | 4.4 | 39.92 |  |  |  | 5 | 41 |  | #N/A
288.2083 | 2011-10-16 | 5:00 | 12.8 | 55.04 | SUNDAY | On | 1980-10-16 | 5:00 | 11.8 | 53.24 |  |  | 1999-10-16 | 5:00 | 6 | 42.8 |  |  | 2001-10-16 | 5:00 | 8.9 | 48.02 |  |  |  |  | 14 | 57.2 |  |  |  |  | 10 | 50 |  |  |  | 6.1 | 42.98 |  |  |  | 4.4 | 39.92 |  |  |  | 7.2 | 44.96 |  |  |  |  | 1.1 | 33.98 |  |  |  | 4.4 | 39.92 |  |  |  | 5 | 41 |  | #N/A
288.25 | 2011-10-16 | 6:00 | 13.3 | 55.94 | SUNDAY | On | 1980-10-16 | 6:00 | 11.5 | 52.7 |  |  | 1999-10-16 | 6:00 | 6 | 42.8 |  |  | 2001-10-16 | 6:00 | 8.9 | 48.02 |  |  |  |  | 14 | 57.2 |  |  |  |  | 9 | 48.2 |  |  |  | 6.1 | 42.98 |  |  |  | 5 | 41 |  |  |  | 6.7 | 44.06 |  |  |  |  | 1.7 | 35.06 |  |  |  | 3.9 | 39.02 |  |  |  | 4.4 | 39.92 |  | #N/A
288.2917 | 2011-10-16 | 7:00 | 13.3 | 55.94 | SUNDAY | On | 1980-10-16 | 7:00 | 11.1 | 51.98 |  |  | 1999-10-16 | 7:00 | 7 | 44.6 |  |  | 2001-10-16 | 7:00 | 10.6 | 51.08 |  |  |  |  | 14 | 57.2 |  |  |  |  | 9 | 48.2 |  |  |  | 6.1 | 42.98 |  |  |  | 5 | 41 |  |  |  | 7.2 | 44.96 |  |  |  |  | 1.1 | 33.98 |  |  |  | 3.3 | 37.94 |  |  |  | 4.4 | 39.92 |  | #N/A
288.3333 | 2011-10-16 | 8:00 | 15 | 59 | SUNDAY | On | 1980-10-16 | 8:00 | 12.2 | 53.96 |  |  | 1999-10-16 | 8:00 | 11 | 51.8 |  |  | 2001-10-16 | 8:00 | 13.9 | 57.02 |  |  |  |  | 14 | 57.2 |  |  |  |  | 9 | 48.2 |  |  |  | 6.1 | 42.98 |  |  |  | 5.6 | 42.08 |  |  |  | 7.8 | 46.04 |  |  |  |  | 2.8 | 37.04 |  |  |  | 5 | 41 |  |  |  | 4.4 | 39.92 |  | #N/A
288.375 | 2011-10-16 | 9:00 | 17.2 | 62.96 | SUNDAY | On | 1980-10-16 | 9:00 | 13.3 | 55.94 |  |  | 1999-10-16 | 9:00 | 12.9 | 55.22 |  |  | 2001-10-16 | 9:00 | 16.7 | 62.06 |  |  |  |  | 13.9 | 57.02 |  |  |  |  | 8 | 46.4 |  |  |  | 6.7 | 44.06 |  |  |  | 6.7 | 44.06 |  |  |  | 8.9 | 48.02 |  |  |  |  | 5 | 41 |  |  |  | 6.1 | 42.98 |  |  |  | 5.6 | 42.08 |  | #N/A
288.4167 | 2011-10-16 | 10:00 | 18.3 | 64.94 | SUNDAY | On | 1980-10-16 | 10:00 | 14.4 | 57.92 |  |  | 1999-10-16 | 10:00 | 14.6 | 58.28 |  |  | 2001-10-16 | 10:00 | 17.8 | 64.04 |  |  |  |  | 14 | 57.2 |  |  |  |  | 9 | 48.2 |  |  |  | 7.2 | 44.96 |  |  |  | 8.3 | 46.94 |  |  |  | 9.4 | 48.92 |  |  |  |  | 7.2 | 44.96 |  |  |  | 6.7 | 44.06 |  |  |  | 7.8 | 46.04 |  | #N/A
288.4583 | 2011-10-16 | 11:00 | 18.3 | 64.94 | SUNDAY | On | 1980-10-16 | 11:00 | 16.6 | 61.88 |  |  | 1999-10-16 | 11:00 | 16 | 60.8 |  |  | 2001-10-16 | 11:00 | 17.8 | 64.04 |  |  |  |  | 14 | 57.2 |  |  |  |  | 9 | 48.2 |  |  |  | 8.3 | 46.94 |  |  |  | 9.4 | 48.92 |  |  |  | 9.4 | 48.92 |  |  |  |  | 7.2 | 44.96 |  |  |  | 8.9 | 48.02 |  |  |  | 8.9 | 48.02 |  | #N/A
288.5 | 2011-10-16 | 12:00 | 19.4 | 66.92 | SUNDAY | On | 1980-10-16 | 12:00 | 18.9 | 66.02 |  |  | 1999-10-16 | 12:00 | 17 | 62.6 |  |  | 2001-10-16 | 12:00 | 19.4 | 66.92 |  |  |  |  | 14 | 57.2 |  |  |  |  | 9 | 48.2 |  |  |  | 8.3 | 46.94 |  |  |  | 9.4 | 48.92 |  |  |  | 10.6 | 51.08 |  |  |  |  | 6.7 | 44.06 |  |  |  | 8.3 | 46.94 |  |  |  | 10.6 | 51.08 |  | #N/A
288.5417 | 2011-10-16 | 13:00 | 20 | 68 | SUNDAY | On | 1980-10-16 | 13:00 | 21.1 | 69.98 |  |  | 1999-10-16 | 13:00 | 18 | 64.4 |  |  | 2001-10-16 | 13:00 | 18.9 | 66.02 |  |  |  |  | 14 | 57.2 |  |  |  |  | 9 | 48.2 |  |  |  | 8.3 | 46.94 |  |  |  | 10 | 50 |  |  |  | 11.1 | 51.98 |  |  |  |  | 6.7 | 44.06 |  |  |  | 8.3 | 46.94 |  |  |  | 11.7 | 53.06 |  | #N/A
288.5833 | 2011-10-16 | 14:00 | 20 | 68 | SUNDAY | On | 1980-10-16 | 14:00 | 20.7 | 69.26 |  |  | 1999-10-16 | 14:00 | 19 | 66.2 |  |  | 2001-10-16 | 14:00 | 19.4 | 66.92 |  |  |  |  | 14.4 | 57.92 |  |  |  |  | 9 | 48.2 |  |  |  | 8.9 | 48.02 |  |  |  | 10 | 50 |  |  |  | 10 | 50 |  |  |  |  | 7.2 | 44.96 |  |  |  | 8.9 | 48.02 |  |  |  | 10.6 | 51.08 |  | #N/A
288.625 | 2011-10-16 | 15:00 | 20 | 68 | SUNDAY | On | 1980-10-16 | 15:00 | 20.4 | 68.72 |  |  | 1999-10-16 | 15:00 | 19 | 66.2 |  |  | 2001-10-16 | 15:00 | 19.4 | 66.92 |  |  |  |  | 14.4 | 57.92 |  |  |  |  | 9 | 48.2 |  |  |  | 8.3 | 46.94 |  |  |  | 10 | 50 |  |  |  | 11.7 | 53.06 |  |  |  |  | 7.2 | 44.96 |  |  |  | 8.3 | 46.94 |  |  |  | 10 | 50 |  | #N/A
288.6667 | 2011-10-16 | 16:00 | 20 | 68 | SUNDAY | On | 1980-10-16 | 16:00 | 20 | 68 |  |  | 1999-10-16 | 16:00 | 19 | 66.2 |  |  | 2001-10-16 | 16:00 | 18.9 | 66.02 |  |  |  |  | 13.9 | 57.02 |  |  |  |  | 8 | 46.4 |  |  |  | 8.3 | 46.94 |  |  |  | 10 | 50 |  |  |  | 11.1 | 51.98 |  |  |  |  | 7.2 | 44.96 |  |  |  | 7.2 | 44.96 |  |  |  | 9.4 | 48.92 |  | #N/A
288.7083 | 2011-10-16 | 17:00 | 18.9 | 66.02 | SUNDAY | On | 1980-10-16 | 17:00 | 19.6 | 67.28 |  |  | 1999-10-16 | 17:00 | 17 | 62.6 |  |  | 2001-10-16 | 17:00 | 17.8 | 64.04 |  |  |  |  | 13.3 | 55.94 |  |  |  |  | 8 | 46.4 |  |  |  | 7.8 | 46.04 |  |  |  | 10 | 50 |  |  |  | 10 | 50 |  |  |  |  | 6.1 | 42.98 |  |  |  | 6.1 | 42.98 |  |  |  | 9.4 | 48.92 |  | #N/A
288.75 | 2011-10-16 | 18:00 | 17.8 | 64.04 | SUNDAY | On | 1980-10-16 | 18:00 | 19.3 | 66.74 |  |  | 1999-10-16 | 18:00 | 14 | 57.2 |  |  | 2001-10-16 | 18:00 | 16.7 | 62.06 |  |  |  |  | 13.3 | 55.94 |  |  |  |  | 8 | 46.4 |  |  |  | 7.2 | 44.96 |  |  |  | 8.9 | 48.02 |  |  |  | 8.9 | 48.02 |  |  |  |  | 4.4 | 39.92 |  |  |  | 4.4 | 39.92 |  |  |  | 8.3 | 46.94 |  | #N/A
288.7917 | 2011-10-16 | 19:00 | 17.8 | 64.04 | SUNDAY | On | 1980-10-16 | 19:00 | 18.9 | 66.02 |  |  | 1999-10-16 | 19:00 | 14 | 57.2 |  |  | 2001-10-16 | 19:00 | 16.7 | 62.06 |  |  |  |  | 12.8 | 55.04 |  |  |  |  | 8 | 46.4 |  |  |  | 7.2 | 44.96 |  |  |  | 8.3 | 46.94 |  |  |  | 8.9 | 48.02 |  |  |  |  | 2.2 | 35.96 |  |  |  | 3.9 | 39.02 |  |  |  | 6.1 | 42.98 |  | #N/A
288.8333 | 2011-10-16 | 20:00 | 17.2 | 62.96 | SUNDAY | On | 1980-10-16 | 20:00 | 18.9 | 66.02 |  |  | 1999-10-16 | 20:00 | 13 | 55.4 |  |  | 2001-10-16 | 20:00 | 16.7 | 62.06 |  |  |  |  | 12.2 | 53.96 |  |  |  |  | 8 | 46.4 |  |  |  | 7.8 | 46.04 |  |  |  | 7.8 | 46.04 |  |  |  | 8.3 | 46.94 |  |  |  |  | 1.1 | 33.98 |  |  |  | 2.2 | 35.96 |  |  |  | 5.6 | 42.08 |  | #N/A
288.875 | 2011-10-16 | 21:00 | 17.2 | 62.96 | SUNDAY | On | 1980-10-16 | 21:00 | 18.9 | 66.02 |  |  | 1999-10-16 | 21:00 | 13 | 55.4 |  |  | 2001-10-16 | 21:00 | 15.6 | 60.08 |  |  |  |  | 11.7 | 53.06 |  |  |  |  | 8 | 46.4 |  |  |  | 7.8 | 46.04 |  |  |  | 6.7 | 44.06 |  |  |  | 7.2 | 44.96 |  |  |  |  | 0.6 | 33.08 |  |  |  | 1.1 | 33.98 |  |  |  | 5.6 | 42.08 |  | #N/A
288.9167 | 2011-10-16 | 22:00 | 13.9 | 57.02 | SUNDAY | On | 1980-10-16 | 22:00 | 18.9 | 66.02 |  |  | 1999-10-16 | 22:00 | 15 | 59 |  |  | 2001-10-16 | 22:00 | 13.9 | 57.02 |  |  |  |  | 11.7 | 53.06 |  |  |  |  | 8 | 46.4 |  |  |  | 7.2 | 44.96 |  |  |  | 5 | 41 |  |  |  | 6.7 | 44.06 |  |  |  |  | 0.6 | 33.08 |  |  |  | 2.8 | 37.04 |  |  |  | 5.6 | 42.08 |  | #N/A
288.9583 | 2011-10-16 | 23:00 | 11.7 | 53.06 | SUNDAY | On | 1980-10-16 | 23:00 | 18.7 | 65.66 |  |  | 1999-10-16 | 23:00 | 17 | 62.6 |  |  | 2001-10-16 | 23:00 | 10.6 | 51.08 |  |  |  |  | 11.7 | 53.06 |  |  |  |  | 7 | 44.6 |  |  |  | 7.2 | 44.96 |  |  |  | 3.3 | 37.94 |  |  |  | 6.7 | 44.06 |  |  |  |  | 0 | 32 |  |  |  | -0.6 | 30.92 |  |  |  | 5 | 41 |  | #N/A
289 | 2011-10-16 | 24:00 | 11.1 | 51.98 | SUNDAY | On | 1980-10-16 | 24:00 | 18.5 | 65.3 |  |  | 1999-10-16 | 24:00 | 14 | 57.2 |  |  | 2001-10-16 | 24:00 | 11.1 | 51.98 |  |  |  |  | 10.6 | 51.08 |  |  |  |  | 8 | 46.4 |  |  |  | 7.2 | 44.96 |  |  |  | 3.3 | 37.94 |  |  |  | 6.7 | 44.06 |  |  |  |  | -0.6 | 30.92 |  |  |  | -1.7 | 28.94 |  |  |  | 4.4 | 39.92 |  | #N/A
289.0417 | 2011-10-17 | 1:00 | 11.1 | 51.98 | WEEKDAY | On | 1980-10-17 | 1:00 | 18.3 | 64.94 |  |  | 1999-10-17 | 1:00 | 14 | 57.2 |  |  | 2001-10-17 | 1:00 | 10.6 | 51.08 |  |  |  |  | 10.6 | 51.08 |  |  |  |  | 8 | 46.4 |  |  |  | 6.1 | 42.98 |  |  |  | 5 | 41 |  |  |  | 6.7 | 44.06 |  |  |  |  | -1.1 | 30.02 |  |  |  | -0.6 | 30.92 |  |  |  | 5 | 41 |  | #N/A
289.0833 | 2011-10-17 | 2:00 | 11.1 | 51.98 | WEEKDAY | On | 1980-10-17 | 2:00 | 18.1 | 64.58 |  |  | 1999-10-17 | 2:00 | 14 | 57.2 |  |  | 2001-10-17 | 2:00 | 10.6 | 51.08 |  |  |  |  | 10.6 | 51.08 |  |  |  |  | 7 | 44.6 |  |  |  | 6.1 | 42.98 |  |  |  | 5 | 41 |  |  |  | 6.7 | 44.06 |  |  |  |  | -1.1 | 30.02 |  |  |  | -1.1 | 30.02 |  |  |  | 5.6 | 42.08 |  | #N/A
289.125 | 2011-10-17 | 3:00 | 11.1 | 51.98 | WEEKDAY | On | 1980-10-17 | 3:00 | 18 | 64.4 |  |  | 1999-10-17 | 3:00 | 14 | 57.2 |  |  | 2001-10-17 | 3:00 | 10 | 50 |  |  |  |  | 10.6 | 51.08 |  |  |  |  | 6 | 42.8 |  |  |  | 5 | 41 |  |  |  | 5 | 41 |  |  |  | 6.7 | 44.06 |  |  |  |  | -1.7 | 28.94 |  |  |  | -1.7 | 28.94 |  |  |  | 5.6 | 42.08 |  | #N/A
289.1667 | 2011-10-17 | 4:00 | 10 | 50 | WEEKDAY | On | 1980-10-17 | 4:00 | 17.8 | 64.04 |  |  | 1999-10-17 | 4:00 | 13 | 55.4 |  |  | 2001-10-17 | 4:00 | 10 | 50 |  |  |  |  | 10.6 | 51.08 |  |  |  |  | 6 | 42.8 |  |  |  | 5 | 41 |  |  |  | 5.6 | 42.08 |  |  |  | 6.7 | 44.06 |  |  |  |  | -2.8 | 26.96 |  |  |  | -2.2 | 28.04 |  |  |  | 5.6 | 42.08 |  | #N/A
289.2083 | 2011-10-17 | 5:00 | 10 | 50 | WEEKDAY | On | 1980-10-17 | 5:00 | 17.1 | 62.78 |  |  | 1999-10-17 | 5:00 | 12 | 53.6 |  |  | 2001-10-17 | 5:00 | 10 | 50 |  |  |  |  | 10.6 | 51.08 |  |  |  |  | 4 | 39.2 |  |  |  | 5 | 41 |  |  |  | 5.6 | 42.08 |  |  |  | 6.7 | 44.06 |  |  |  |  | -2.8 | 26.96 |  |  |  | -2.2 | 28.04 |  |  |  | 5 | 41 |  | #N/A
289.25 | 2011-10-17 | 6:00 | 10.6 | 51.08 | WEEKDAY | On | 1980-10-17 | 6:00 | 16.3 | 61.34 |  |  | 1999-10-17 | 6:00 | 12 | 53.6 |  |  | 2001-10-17 | 6:00 | 10.6 | 51.08 |  |  |  |  | 11.1 | 51.98 |  |  |  |  | 3 | 37.4 |  |  |  | 5.6 | 42.08 |  |  |  | 5.6 | 42.08 |  |  |  | 6.7 | 44.06 |  |  |  |  | -2.8 | 26.96 |  |  |  | -3.9 | 24.98 |  |  |  | 5 | 41 |  | #N/A
289.2917 | 2011-10-17 | 7:00 | 10.6 | 51.08 | WEEKDAY | On | 1980-10-17 | 7:00 | 15.6 | 60.08 |  |  | 1999-10-17 | 7:00 | 12 | 53.6 |  |  | 2001-10-17 | 7:00 | 10.6 | 51.08 |  |  |  |  | 11.1 | 51.98 |  |  |  |  | 3 | 37.4 |  |  |  | 6.1 | 42.98 |  |  |  | 6.1 | 42.98 |  |  |  | 6.7 | 44.06 |  |  |  |  | -2.8 | 26.96 |  |  |  | -3.3 | 26.06 |  |  |  | 5 | 41 |  | #N/A
289.3333 | 2011-10-17 | 8:00 | 11.1 | 51.98 | WEEKDAY | On | 1980-10-17 | 8:00 | 17.4 | 63.32 |  |  | 1999-10-17 | 8:00 | 14 | 57.2 |  |  | 2001-10-17 | 8:00 | 11.1 | 51.98 |  |  |  |  | 11.7 | 53.06 |  |  |  |  | 8 | 46.4 |  |  |  | 6.1 | 42.98 |  |  |  | 6.7 | 44.06 |  |  |  | 6.7 | 44.06 |  |  |  |  | -0.6 | 30.92 |  |  |  | 0 | 32 |  |  |  | 6.1 | 42.98 |  | #N/A
289.375 | 2011-10-17 | 9:00 | 11.7 | 53.06 | WEEKDAY | On | 1980-10-17 | 9:00 | 19.3 | 66.74 |  |  | 1999-10-17 | 9:00 | 17 | 62.6 |  |  | 2001-10-17 | 9:00 | 11.7 | 53.06 |  |  |  |  | 12.2 | 53.96 |  |  |  |  | 11 | 51.8 |  |  |  | 6.1 | 42.98 |  |  |  | 7.8 | 46.04 |  |  |  | 7.2 | 44.96 |  |  |  |  | 2.8 | 37.04 |  |  |  | 2.8 | 37.04 |  |  |  | 7.2 | 44.96 |  | #N/A
289.4167 | 2011-10-17 | 10:00 | 13.3 | 55.94 | WEEKDAY | On | 1980-10-17 | 10:00 | 21.1 | 69.98 |  |  | 1999-10-17 | 10:00 | 18 | 64.4 |  |  | 2001-10-17 | 10:00 | 12.8 | 55.04 |  |  |  |  | 12.8 | 55.04 |  |  |  |  | 13 | 55.4 |  |  |  | 6.7 | 44.06 |  |  |  | 9.4 | 48.92 |  |  |  | 7.8 | 46.04 |  |  |  |  | 5 | 41 |  |  |  | 5 | 41 |  |  |  | 8.3 | 46.94 |  | #N/A
289.4583 | 2011-10-17 | 11:00 | 13.9 | 57.02 | WEEKDAY | On | 1980-10-17 | 11:00 | 22.2 | 71.96 |  |  | 1999-10-17 | 11:00 | 19 | 66.2 |  |  | 2001-10-17 | 11:00 | 13.9 | 57.02 |  |  |  |  | 13.3 | 55.94 |  |  |  |  | 13 | 55.4 |  |  |  | 7.2 | 44.96 |  |  |  | 11.7 | 53.06 |  |  |  | 7.8 | 46.04 |  |  |  |  | 6.1 | 42.98 |  |  |  | 6.7 | 44.06 |  |  |  | 8.3 | 46.94 |  | #N/A
289.5 | 2011-10-17 | 12:00 | 13.9 | 57.02 | WEEKDAY | On | 1980-10-17 | 12:00 | 23.3 | 73.94 |  |  | 1999-10-17 | 12:00 | 23 | 73.4 |  |  | 2001-10-17 | 12:00 | 13.9 | 57.02 |  |  |  |  | 13.9 | 57.02 |  |  |  |  | 13 | 55.4 |  |  |  | 7.2 | 44.96 |  |  |  | 12.2 | 53.96 |  |  |  | 7.2 | 44.96 |  |  |  |  | 7.2 | 44.96 |  |  |  | 8.3 | 46.94 |  |  |  | 8.9 | 48.02 |  | #N/A
289.5417 | 2011-10-17 | 13:00 | 14.4 | 57.92 | WEEKDAY | On | 1980-10-17 | 13:00 | 24.4 | 75.92 |  |  | 1999-10-17 | 13:00 | 20 | 68 |  |  | 2001-10-17 | 13:00 | 14.4 | 57.92 |  |  |  |  | 13.9 | 57.02 |  |  |  |  | 14 | 57.2 |  |  |  | 7.8 | 46.04 |  |  |  | 12.8 | 55.04 |  |  |  | 7.8 | 46.04 |  |  |  |  | 7.8 | 46.04 |  |  |  | 8.3 | 46.94 |  |  |  | 9.4 | 48.92 |  | #N/A
289.5833 | 2011-10-17 | 14:00 | 14.4 | 57.92 | WEEKDAY | On | 1980-10-17 | 14:00 | 23.3 | 73.94 |  |  | 1999-10-17 | 14:00 | 19.6 | 67.28 |  |  | 2001-10-17 | 14:00 | 15 | 59 |  |  |  |  | 13.9 | 57.02 |  |  |  |  | 14 | 57.2 |  |  |  | 7.8 | 46.04 |  |  |  | 12.8 | 55.04 |  |  |  | 8.3 | 46.94 |  |  |  |  | 8.9 | 48.02 |  |  |  | 9.4 | 48.92 |  |  |  | 9.4 | 48.92 |  | #N/A
289.625 | 2011-10-17 | 15:00 | 13.9 | 57.02 | WEEKDAY | On | 1980-10-17 | 15:00 | 22.2 | 71.96 |  |  | 1999-10-17 | 15:00 | 19 | 66.2 |  |  | 2001-10-17 | 15:00 | 13.9 | 57.02 |  |  |  |  | 13.9 | 57.02 |  |  |  |  | 14 | 57.2 |  |  |  | 7.2 | 44.96 |  |  |  | 12.2 | 53.96 |  |  |  | 8.3 | 46.94 |  |  |  |  | 9.4 | 48.92 |  |  |  | 9.4 | 48.92 |  |  |  | 10 | 50 |  | #N/A
289.6667 | 2011-10-17 | 16:00 | 13.3 | 55.94 | WEEKDAY | On | 1980-10-17 | 16:00 | 21.1 | 69.98 |  |  | 1999-10-17 | 16:00 | 19 | 66.2 |  |  | 2001-10-17 | 16:00 | 13.3 | 55.94 |  |  |  |  | 13.3 | 55.94 |  |  |  |  | 13 | 55.4 |  |  |  | 7.8 | 46.04 |  |  |  | 11.7 | 53.06 |  |  |  | 8.9 | 48.02 |  |  |  |  | 8.9 | 48.02 |  |  |  | 9.4 | 48.92 |  |  |  | 8.9 | 48.02 |  | #N/A
289.7083 | 2011-10-17 | 17:00 | 12.8 | 55.04 | WEEKDAY | On | 1980-10-17 | 17:00 | 20.5 | 68.9 |  |  | 1999-10-17 | 17:00 | 19 | 66.2 |  |  | 2001-10-17 | 17:00 | 12.2 | 53.96 |  |  |  |  | 12.8 | 55.04 |  |  |  |  | 12 | 53.6 |  |  |  | 7.2 | 44.96 |  |  |  | 10 | 50 |  |  |  | 8.3 | 46.94 |  |  |  |  | 8.3 | 46.94 |  |  |  | 7.2 | 44.96 |  |  |  | 8.3 | 46.94 |  | #N/A
289.75 | 2011-10-17 | 18:00 | 12.2 | 53.96 | WEEKDAY | On | 1980-10-17 | 18:00 | 20 | 68 |  |  | 1999-10-17 | 18:00 | 18 | 64.4 |  |  | 2001-10-17 | 18:00 | 11.1 | 51.98 |  |  |  |  | 12.8 | 55.04 |  |  |  |  | 11 | 51.8 |  |  |  | 7.2 | 44.96 |  |  |  | 9.4 | 48.92 |  |  |  | 8.3 | 46.94 |  |  |  |  | 6.7 | 44.06 |  |  |  | 4.4 | 39.92 |  |  |  | 7.8 | 46.04 |  | #N/A
289.7917 | 2011-10-17 | 19:00 | 11.1 | 51.98 | WEEKDAY | On | 1980-10-17 | 19:00 | 19.4 | 66.92 |  |  | 1999-10-17 | 19:00 | 16 | 60.8 |  |  | 2001-10-17 | 19:00 | 11.1 | 51.98 |  |  |  |  | 12.8 | 55.04 |  |  |  |  | 11 | 51.8 |  |  |  | 6.7 | 44.06 |  |  |  | 9.4 | 48.92 |  |  |  | 7.8 | 46.04 |  |  |  |  | 3.9 | 39.02 |  |  |  | 3.9 | 39.02 |  |  |  | 7.2 | 44.96 |  | #N/A
289.8333 | 2011-10-17 | 20:00 | 11.1 | 51.98 | WEEKDAY | On | 1980-10-17 | 20:00 | 19 | 66.2 |  |  | 1999-10-17 | 20:00 | 16 | 60.8 |  |  | 2001-10-17 | 20:00 | 10.6 | 51.08 |  |  |  |  | 12.8 | 55.04 |  |  |  |  | 10 | 50 |  |  |  | 6.7 | 44.06 |  |  |  | 8.9 | 48.02 |  |  |  | 7.8 | 46.04 |  |  |  |  | 2.8 | 37.04 |  |  |  | 3.9 | 39.02 |  |  |  | 6.7 | 44.06 |  | #N/A
289.875 | 2011-10-17 | 21:00 | 10.6 | 51.08 | WEEKDAY | On | 1980-10-17 | 21:00 | 18.7 | 65.66 |  |  | 1999-10-17 | 21:00 | 16 | 60.8 |  |  | 2001-10-17 | 21:00 | 10 | 50 |  |  |  |  | 12.2 | 53.96 |  |  |  |  | 9 | 48.2 |  |  |  | 6.1 | 42.98 |  |  |  | 8.3 | 46.94 |  |  |  | 7.2 | 44.96 |  |  |  |  | 2.2 | 35.96 |  |  |  | 2.8 | 37.04 |  |  |  | 6.7 | 44.06 |  | #N/A
289.9167 | 2011-10-17 | 22:00 | 10 | 50 | WEEKDAY | On | 1980-10-17 | 22:00 | 18.3 | 64.94 |  |  | 1999-10-17 | 22:00 | 16 | 60.8 |  |  | 2001-10-17 | 22:00 | 9.4 | 48.92 |  |  |  |  | 12.2 | 53.96 |  |  |  |  | 9 | 48.2 |  |  |  | 6.1 | 42.98 |  |  |  | 8.3 | 46.94 |  |  |  | 6.7 | 44.06 |  |  |  |  | 1.7 | 35.06 |  |  |  | 2.2 | 35.96 |  |  |  | 6.1 | 42.98 |  | #N/A
289.9583 | 2011-10-17 | 23:00 | 10 | 50 | WEEKDAY | On | 1980-10-17 | 23:00 | 18.3 | 64.94 |  |  | 1999-10-17 | 23:00 | 16 | 60.8 |  |  | 2001-10-17 | 23:00 | 8.9 | 48.02 |  |  |  |  | 12.2 | 53.96 |  |  |  |  | 9 | 48.2 |  |  |  | 6.1 | 42.98 |  |  |  | 7.8 | 46.04 |  |  |  | 6.7 | 44.06 |  |  |  |  | 1.7 | 35.06 |  |  |  | 1.1 | 33.98 |  |  |  | 5.6 | 42.08 |  | #N/A
290 | 2011-10-17 | 24:00 | 8.9 | 48.02 | WEEKDAY | On | 1980-10-17 | 24:00 | 18.3 | 64.94 |  |  | 1999-10-17 | 24:00 | 15 | 59 |  |  | 2001-10-17 | 24:00 | 8.3 | 46.94 |  |  |  |  | 12.2 | 53.96 |  |  |  |  | 9 | 48.2 |  |  |  | 5.6 | 42.08 |  |  |  | 7.2 | 44.96 |  |  |  | 6.1 | 42.98 |  |  |  |  | 1.7 | 35.06 |  |  |  | 1.1 | 33.98 |  |  |  | 1.7 | 35.06 |  | #N/A
290.0417 | 2011-10-18 | 1:00 | 8.3 | 46.94 | WEEKDAY | On | 1980-10-18 | 1:00 | 18.3 | 64.94 |  |  | 1999-10-18 | 1:00 | 15 | 59 |  |  | 2001-10-18 | 1:00 | 7.8 | 46.04 |  |  |  |  | 12 | 53.6 |  |  |  |  | 8 | 46.4 |  |  |  | 6.1 | 42.98 |  |  |  | 5 | 41 |  |  |  | 3.9 | 39.02 |  |  |  |  | 1.7 | 35.06 |  |  |  | 1.1 | 33.98 |  |  |  | 0.6 | 33.08 |  | #N/A
290.0833 | 2011-10-18 | 2:00 | 8.3 | 46.94 | WEEKDAY | On | 1980-10-18 | 2:00 | 18.5 | 65.3 |  |  | 1999-10-18 | 2:00 | 15 | 59 |  |  | 2001-10-18 | 2:00 | 7.8 | 46.04 |  |  |  |  | 12.2 | 53.96 |  |  |  |  | 7 | 44.6 |  |  |  | 5.6 | 42.08 |  |  |  | 3.9 | 39.02 |  |  |  | 3.3 | 37.94 |  |  |  |  | 1.7 | 35.06 |  |  |  | 1.1 | 33.98 |  |  |  | 2.2 | 35.96 |  | #N/A
290.125 | 2011-10-18 | 3:00 | 7.8 | 46.04 | WEEKDAY | On | 1980-10-18 | 3:00 | 18.7 | 65.66 |  |  | 1999-10-18 | 3:00 | 14 | 57.2 |  |  | 2001-10-18 | 3:00 | 7.2 | 44.96 |  |  |  |  | 12.8 | 55.04 |  |  |  |  | 6 | 42.8 |  |  |  | 5 | 41 |  |  |  | 2.8 | 37.04 |  |  |  | 2.2 | 35.96 |  |  |  |  | 1.7 | 35.06 |  |  |  | 1.1 | 33.98 |  |  |  | 2.2 | 35.96 |  | #N/A
290.1667 | 2011-10-18 | 4:00 | 7.2 | 44.96 | WEEKDAY | On | 1980-10-18 | 4:00 | 18.9 | 66.02 |  |  | 1999-10-18 | 4:00 | 12 | 53.6 |  |  | 2001-10-18 | 4:00 | 6.7 | 44.06 |  |  |  |  | 12.8 | 55.04 |  |  |  |  | 6 | 42.8 |  |  |  | 4.4 | 39.92 |  |  |  | 2.8 | 37.04 |  |  |  | 1.7 | 35.06 |  |  |  |  | 1.7 | 35.06 |  |  |  | 1.1 | 33.98 |  |  |  | 2.8 | 37.04 |  | #N/A
290.2083 | 2011-10-18 | 5:00 | 7.2 | 44.96 | WEEKDAY | On | 1980-10-18 | 5:00 | 19.1 | 66.38 |  |  | 1999-10-18 | 5:00 | 11 | 51.8 |  |  | 2001-10-18 | 5:00 | 6.1 | 42.98 |  |  |  |  | 12.8 | 55.04 |  |  |  |  | 4 | 39.2 |  |  |  | 4.4 | 39.92 |  |  |  | 2.8 | 37.04 |  |  |  | 2.2 | 35.96 |  |  |  |  | 1.7 | 35.06 |  |  |  | 1.1 | 33.98 |  |  |  | 2.2 | 35.96 |  | #N/A
290.25 | 2011-10-18 | 6:00 | 6.7 | 44.06 | WEEKDAY | On | 1980-10-18 | 6:00 | 19.2 | 66.56 |  |  | 1999-10-18 | 6:00 | 10 | 50 |  |  | 2001-10-18 | 6:00 | 5.6 | 42.08 |  |  |  |  | 13.3 | 55.94 |  |  |  |  | 3 | 37.4 |  |  |  | 4.4 | 39.92 |  |  |  | 2.2 | 35.96 |  |  |  | 1.7 | 35.06 |  |  |  |  | 3.3 | 37.94 |  |  |  | 1.7 | 35.06 |  |  |  | 1.7 | 35.06 |  | #N/A
290.2917 | 2011-10-18 | 7:00 | 6.7 | 44.06 | WEEKDAY | On | 1980-10-18 | 7:00 | 19.4 | 66.92 |  |  | 1999-10-18 | 7:00 | 10 | 50 |  |  | 2001-10-18 | 7:00 | 6.1 | 42.98 |  |  |  |  | 13.3 | 55.94 |  |  |  |  | 3 | 37.4 |  |  |  | 4.4 | 39.92 |  |  |  | 3.9 | 39.02 |  |  |  | 1.1 | 33.98 |  |  |  |  | 3.9 | 39.02 |  |  |  | 2.2 | 35.96 |  |  |  | 1.7 | 35.06 |  | #N/A
290.3333 | 2011-10-18 | 8:00 | 7.2 | 44.96 | WEEKDAY | On | 1980-10-18 | 8:00 | 20 | 68 |  |  | 1999-10-18 | 8:00 | 10.7 | 51.26 |  |  | 2001-10-18 | 8:00 | 7.2 | 44.96 |  |  |  |  | 13.9 | 57.02 |  |  |  |  | 6 | 42.8 |  |  |  | 4.4 | 39.92 |  |  |  | 6.1 | 42.98 |  |  |  | 4.4 | 39.92 |  |  |  |  | 5.6 | 42.08 |  |  |  | 3.3 | 37.94 |  |  |  | 3.3 | 37.94 |  | #N/A
290.375 | 2011-10-18 | 9:00 | 8.3 | 46.94 | WEEKDAY | On | 1980-10-18 | 9:00 | 20.5 | 68.9 |  |  | 1999-10-18 | 9:00 | 11 | 51.8 |  |  | 2001-10-18 | 9:00 | 8.3 | 46.94 |  |  |  |  | 14.4 | 57.92 |  |  |  |  | 8 | 46.4 |  |  |  | 5.6 | 42.08 |  |  |  | 7.8 | 46.04 |  |  |  | 6.7 | 44.06 |  |  |  |  | 6.7 | 44.06 |  |  |  | 4.4 | 39.92 |  |  |  | 5.6 | 42.08 |  | #N/A
290.4167 | 2011-10-18 | 10:00 | 10 | 50 | WEEKDAY | On | 1980-10-18 | 10:00 | 21.1 | 69.98 |  |  | 1999-10-18 | 10:00 | 12 | 53.6 |  |  | 2001-10-18 | 10:00 | 10 | 50 |  |  |  |  | 15.6 | 60.08 |  |  |  |  | 8 | 46.4 |  |  |  | 7.2 | 44.96 |  |  |  | 8.3 | 46.94 |  |  |  | 8.3 | 46.94 |  |  |  |  | 7.8 | 46.04 |  |  |  | 6.1 | 42.98 |  |  |  | 9.4 | 48.92 |  | #N/A
290.4583 | 2011-10-18 | 11:00 | 10.6 | 51.08 | WEEKDAY | On | 1980-10-18 | 11:00 | 21.7 | 71.06 |  |  | 1999-10-18 | 11:00 | 12 | 53.6 |  |  | 2001-10-18 | 11:00 | 11.1 | 51.98 |  |  |  |  | 16.1 | 60.98 |  |  |  |  | 11 | 51.8 |  |  |  | 8.9 | 48.02 |  |  |  | 9.4 | 48.92 |  |  |  | 10 | 50 |  |  |  |  | 8.9 | 48.02 |  |  |  | 7.2 | 44.96 |  |  |  | 8.3 | 46.94 |  | #N/A
290.5 | 2011-10-18 | 12:00 | 11.1 | 51.98 | WEEKDAY | On | 1980-10-18 | 12:00 | 22.2 | 71.96 |  |  | 1999-10-18 | 12:00 | 13 | 55.4 |  |  | 2001-10-18 | 12:00 | 11.7 | 53.06 |  |  |  |  | 17.2 | 62.96 |  |  |  |  | 11 | 51.8 |  |  |  | 9.4 | 48.92 |  |  |  | 10.6 | 51.08 |  |  |  | 11.7 | 53.06 |  |  |  |  | 10 | 50 |  |  |  | 8.9 | 48.02 |  |  |  | 8.3 | 46.94 |  | #N/A
290.5417 | 2011-10-18 | 13:00 | 12.8 | 55.04 | WEEKDAY | On | 1980-10-18 | 13:00 | 22.8 | 73.04 |  |  | 1999-10-18 | 13:00 | 12 | 53.6 |  |  | 2001-10-18 | 13:00 | 12.8 | 55.04 |  |  |  |  | 17.8 | 64.04 |  |  |  |  | 12 | 53.6 |  |  |  | 9.4 | 48.92 |  |  |  | 11.1 | 51.98 |  |  |  | 11.1 | 51.98 |  |  |  |  | 11.1 | 51.98 |  |  |  | 10 | 50 |  |  |  | 9.4 | 48.92 |  | #N/A
290.5833 | 2011-10-18 | 14:00 | 13.3 | 55.94 | WEEKDAY | On | 1980-10-18 | 14:00 | 22.1 | 71.78 |  |  | 1999-10-18 | 14:00 | 12 | 53.6 |  |  | 2001-10-18 | 14:00 | 13.9 | 57.02 |  |  |  |  | 17.8 | 64.04 |  |  |  |  | 13 | 55.4 |  |  |  | 10 | 50 |  |  |  | 11.7 | 53.06 |  |  |  | 11.1 | 51.98 |  |  |  |  | 11.1 | 51.98 |  |  |  | 10 | 50 |  |  |  | 9.4 | 48.92 |  | #N/A
290.625 | 2011-10-18 | 15:00 | 13.9 | 57.02 | WEEKDAY | On | 1980-10-18 | 15:00 | 21.3 | 70.34 |  |  | 1999-10-18 | 15:00 | 14 | 57.2 |  |  | 2001-10-18 | 15:00 | 13.9 | 57.02 |  |  |  |  | 14.4 | 57.92 |  |  |  |  | 13 | 55.4 |  |  |  | 10 | 50 |  |  |  | 12.2 | 53.96 |  |  |  | 10.6 | 51.08 |  |  |  |  | 10.6 | 51.08 |  |  |  | 10.6 | 51.08 |  |  |  | 10 | 50 |  | #N/A
290.6667 | 2011-10-18 | 16:00 | 13.9 | 57.02 | WEEKDAY | On | 1980-10-18 | 16:00 | 20.6 | 69.08 |  |  | 1999-10-18 | 16:00 | 14 | 57.2 |  |  | 2001-10-18 | 16:00 | 13.9 | 57.02 |  |  |  |  | 14.4 | 57.92 |  |  |  |  | 13 | 55.4 |  |  |  | 9.4 | 48.92 |  |  |  | 10.6 | 51.08 |  |  |  | 9.4 | 48.92 |  |  |  |  | 10.6 | 51.08 |  |  |  | 11.1 | 51.98 |  |  |  | 9.4 | 48.92 |  | #N/A
290.7083 | 2011-10-18 | 17:00 | 13.9 | 57.02 | WEEKDAY | On | 1980-10-18 | 17:00 | 19.5 | 67.1 |  |  | 1999-10-18 | 17:00 | 13 | 55.4 |  |  | 2001-10-18 | 17:00 | 12.8 | 55.04 |  |  |  |  | 14.4 | 57.92 |  |  |  |  | 12 | 53.6 |  |  |  | 8.9 | 48.02 |  |  |  | 8.9 | 48.02 |  |  |  | 7.8 | 46.04 |  |  |  |  | 10 | 50 |  |  |  | 10.6 | 51.08 |  |  |  | 8.3 | 46.94 |  | #N/A
290.75 | 2011-10-18 | 18:00 | 13.3 | 55.94 | WEEKDAY | On | 1980-10-18 | 18:00 | 18.3 | 64.94 |  |  | 1999-10-18 | 18:00 | 11 | 51.8 |  |  | 2001-10-18 | 18:00 | 10.6 | 51.08 |  |  |  |  | 14.4 | 57.92 |  |  |  |  | 7 | 44.6 |  |  |  | 6.7 | 44.06 |  |  |  | 6.7 | 44.06 |  |  |  | 5 | 41 |  |  |  |  | 10.6 | 51.08 |  |  |  | 10.6 | 51.08 |  |  |  | 3.3 | 37.94 |  | #N/A
290.7917 | 2011-10-18 | 19:00 | 12.8 | 55.04 | WEEKDAY | On | 1980-10-18 | 19:00 | 17.2 | 62.96 |  |  | 1999-10-18 | 19:00 | 9 | 48.2 |  |  | 2001-10-18 | 19:00 | 11.1 | 51.98 |  |  |  |  | 13.3 | 55.94 |  |  |  |  | 6 | 42.8 |  |  |  | 5.6 | 42.08 |  |  |  | 3.9 | 39.02 |  |  |  | 4.4 | 39.92 |  |  |  |  | 10 | 50 |  |  |  | 10 | 50 |  |  |  | 0.6 | 33.08 |  | #N/A
290.8333 | 2011-10-18 | 20:00 | 12.2 | 53.96 | WEEKDAY | On | 1980-10-18 | 20:00 | 17 | 62.6 |  |  | 1999-10-18 | 20:00 | 9 | 48.2 |  |  | 2001-10-18 | 20:00 | 7.2 | 44.96 |  |  |  |  | 13.3 | 55.94 |  |  |  |  | 4 | 39.2 |  |  |  | 3.9 | 39.02 |  |  |  | 2.8 | 37.04 |  |  |  | 2.8 | 37.04 |  |  |  |  | 10 | 50 |  |  |  | 10 | 50 |  |  |  | 0.6 | 33.08 |  | #N/A
290.875 | 2011-10-18 | 21:00 | 11.7 | 53.06 | WEEKDAY | On | 1980-10-18 | 21:00 | 16.9 | 62.42 |  |  | 1999-10-18 | 21:00 | 8 | 46.4 |  |  | 2001-10-18 | 21:00 | 9.4 | 48.92 |  |  |  |  | 13.3 | 55.94 |  |  |  |  | 4 | 39.2 |  |  |  | 3.3 | 37.94 |  |  |  | 2.2 | 35.96 |  |  |  | 1.7 | 35.06 |  |  |  |  | 8.9 | 48.02 |  |  |  | 10 | 50 |  |  |  | 0 | 32 |  | #N/A
290.9167 | 2011-10-18 | 22:00 | 11.7 | 53.06 | WEEKDAY | On | 1980-10-18 | 22:00 | 16.7 | 62.06 |  |  | 1999-10-18 | 22:00 | 7.5 | 45.5 |  |  | 2001-10-18 | 22:00 | 7.8 | 46.04 |  |  |  |  | 13.3 | 55.94 |  |  |  |  | 3 | 37.4 |  |  |  | 2.8 | 37.04 |  |  |  | 2.2 | 35.96 |  |  |  | 1.1 | 33.98 |  |  |  |  | 8.9 | 48.02 |  |  |  | 9.4 | 48.92 |  |  |  | -0.6 | 30.92 |  | #N/A
290.9583 | 2011-10-18 | 23:00 | 10.6 | 51.08 | WEEKDAY | On | 1980-10-18 | 23:00 | 16.7 | 62.06 |  |  | 1999-10-18 | 23:00 | 7 | 44.6 |  |  | 2001-10-18 | 23:00 | 7.2 | 44.96 |  |  |  |  | 12.2 | 53.96 |  |  |  |  | 2 | 35.6 |  |  |  | 2.8 | 37.04 |  |  |  | 1.7 | 35.06 |  |  |  | 0.6 | 33.08 |  |  |  |  | 8.9 | 48.02 |  |  |  | 9.4 | 48.92 |  |  |  | 1.7 | 35.06 |  | #N/A
291 | 2011-10-18 | 24:00 | 10 | 50 | WEEKDAY | On | 1980-10-18 | 24:00 | 16.7 | 62.06 |  |  | 1999-10-18 | 24:00 | 6 | 42.8 |  |  | 2001-10-18 | 24:00 | 5 | 41 |  |  |  |  | 11.7 | 53.06 |  |  |  |  | 2 | 35.6 |  |  |  | 1.7 | 35.06 |  |  |  | 1.1 | 33.98 |  |  |  | 1.1 | 33.98 |  |  |  |  | 9.4 | 48.92 |  |  |  | 9.4 | 48.92 |  |  |  | 1.7 | 35.06 |  | #N/A
291.0417 | 2011-10-19 | 1:00 | 10 | 50 | WEEKDAY | On | 1980-10-19 | 1:00 | 16.7 | 62.06 |  |  | 1999-10-19 | 1:00 | 5 | 41 |  |  | 2001-10-19 | 1:00 | 4.4 | 39.92 |  |  |  |  | 12.2 | 53.96 |  |  |  |  | 3 | 37.4 |  |  |  | 1.1 | 33.98 |  |  |  | 0 | 32 |  |  |  | 0.6 | 33.08 |  |  |  |  | 10 | 50 |  |  |  | 10 | 50 |  |  |  | 0.6 | 33.08 |  | #N/A
291.0833 | 2011-10-19 | 2:00 | 8.3 | 46.94 | WEEKDAY | On | 1980-10-19 | 2:00 | 16.5 | 61.7 |  |  | 1999-10-19 | 2:00 | 5 | 41 |  |  | 2001-10-19 | 2:00 | 4.4 | 39.92 |  |  |  |  | 11.7 | 53.06 |  |  |  |  | 4 | 39.2 |  |  |  | 1.1 | 33.98 |  |  |  | -1.1 | 30.02 |  |  |  | 0 | 32 |  |  |  |  | 9.4 | 48.92 |  |  |  | 10 | 50 |  |  |  | 2.2 | 35.96 |  | #N/A
291.125 | 2011-10-19 | 3:00 | 8.9 | 48.02 | WEEKDAY | On | 1980-10-19 | 3:00 | 16.3 | 61.34 |  |  | 1999-10-19 | 3:00 | 4.1 | 39.38 |  |  | 2001-10-19 | 3:00 | 4.4 | 39.92 |  |  |  |  | 11.7 | 53.06 |  |  |  |  | 4 | 39.2 |  |  |  | 1.7 | 35.06 |  |  |  | -1.7 | 28.94 |  |  |  | 0 | 32 |  |  |  |  | 10 | 50 |  |  |  | 8.9 | 48.02 |  |  |  | 2.2 | 35.96 |  | #N/A
291.1667 | 2011-10-19 | 4:00 | 8.3 | 46.94 | WEEKDAY | On | 1980-10-19 | 4:00 | 16.1 | 60.98 |  |  | 1999-10-19 | 4:00 | 3 | 37.4 |  |  | 2001-10-19 | 4:00 | 3.9 | 39.02 |  |  |  |  | 10.6 | 51.08 |  |  |  |  | 6 | 42.8 |  |  |  | 1.7 | 35.06 |  |  |  | -1.7 | 28.94 |  |  |  | -0.6 | 30.92 |  |  |  |  | 8.9 | 48.02 |  |  |  | 8.3 | 46.94 |  |  |  | 2.2 | 35.96 |  | #N/A
291.2083 | 2011-10-19 | 5:00 | 8.9 | 48.02 | WEEKDAY | On | 1980-10-19 | 5:00 | 15.9 | 60.62 |  |  | 1999-10-19 | 5:00 | 2 | 35.6 |  |  | 2001-10-19 | 5:00 | 5 | 41 |  |  |  |  | 10.6 | 51.08 |  |  |  |  | 5 | 41 |  |  |  | 1.1 | 33.98 |  |  |  | -2.2 | 28.04 |  |  |  | -0.6 | 30.92 |  |  |  |  | 8.3 | 46.94 |  |  |  | 9.4 | 48.92 |  |  |  | 2.2 | 35.96 |  | #N/A
291.25 | 2011-10-19 | 6:00 | 8.9 | 48.02 | WEEKDAY | On | 1980-10-19 | 6:00 | 15.8 | 60.44 |  |  | 1999-10-19 | 6:00 | 2 | 35.6 |  |  | 2001-10-19 | 6:00 | 7.2 | 44.96 |  |  |  |  | 10 | 50 |  |  |  |  | 7 | 44.6 |  |  |  | -1.1 | 30.02 |  |  |  | -2.2 | 28.04 |  |  |  | -0.6 | 30.92 |  |  |  |  | 8.3 | 46.94 |  |  |  | 8.9 | 48.02 |  |  |  | 2.2 | 35.96 |  | #N/A
291.2917 | 2011-10-19 | 7:00 | 9.4 | 48.92 | WEEKDAY | On | 1980-10-19 | 7:00 | 15.6 | 60.08 |  |  | 1999-10-19 | 7:00 | 3 | 37.4 |  |  | 2001-10-19 | 7:00 | 8.9 | 48.02 |  |  |  |  | 9.4 | 48.92 |  |  |  |  | 9 | 48.2 |  |  |  | -0.6 | 30.92 |  |  |  | -1.7 | 28.94 |  |  |  | -0.6 | 30.92 |  |  |  |  | 8.3 | 46.94 |  |  |  | 8.9 | 48.02 |  |  |  | 2.2 | 35.96 |  | #N/A
291.3333 | 2011-10-19 | 8:00 | 10.6 | 51.08 | WEEKDAY | On | 1980-10-19 | 8:00 | 15.6 | 60.08 |  |  | 1999-10-19 | 8:00 | 3 | 37.4 |  |  | 2001-10-19 | 8:00 | 10.6 | 51.08 |  |  |  |  | 11.7 | 53.06 |  |  |  |  | 10 | 50 |  |  |  | 1.1 | 33.98 |  |  |  | 1.1 | 33.98 |  |  |  | 1.7 | 35.06 |  |  |  |  | 7.8 | 46.04 |  |  |  | 8.9 | 48.02 |  |  |  | 4.4 | 39.92 |  | #N/A
291.375 | 2011-10-19 | 9:00 | 12.8 | 55.04 | WEEKDAY | On | 1980-10-19 | 9:00 | 15.6 | 60.08 |  |  | 1999-10-19 | 9:00 | 6 | 42.8 |  |  | 2001-10-19 | 9:00 | 12.8 | 55.04 |  |  |  |  | 13.3 | 55.94 |  |  |  |  | 11 | 51.8 |  |  |  | 3.9 | 39.02 |  |  |  | 5.6 | 42.08 |  |  |  | 6.1 | 42.98 |  |  |  |  | 7.8 | 46.04 |  |  |  | 9.4 | 48.92 |  |  |  | 6.7 | 44.06 |  | #N/A
291.4167 | 2011-10-19 | 10:00 | 13.3 | 55.94 | WEEKDAY | On | 1980-10-19 | 10:00 | 15.6 | 60.08 |  |  | 1999-10-19 | 10:00 | 8 | 46.4 |  |  | 2001-10-19 | 10:00 | 13.3 | 55.94 |  |  |  |  | 15.6 | 60.08 |  |  |  |  | 11 | 51.8 |  |  |  | 6.7 | 44.06 |  |  |  | 8.3 | 46.94 |  |  |  | 8.9 | 48.02 |  |  |  |  | 8.3 | 46.94 |  |  |  | 9.4 | 48.92 |  |  |  | 10 | 50 |  | #N/A
291.4583 | 2011-10-19 | 11:00 | 14.4 | 57.92 | WEEKDAY | On | 1980-10-19 | 11:00 | 16.7 | 62.06 |  |  | 1999-10-19 | 11:00 | 10 | 50 |  |  | 2001-10-19 | 11:00 | 14.4 | 57.92 |  |  |  |  | 16.7 | 62.06 |  |  |  |  | 12 | 53.6 |  |  |  | 8.3 | 46.94 |  |  |  | 10.6 | 51.08 |  |  |  | 10.6 | 51.08 |  |  |  |  | 8.9 | 48.02 |  |  |  | 9.4 | 48.92 |  |  |  | 11.1 | 51.98 |  | #N/A
291.5 | 2011-10-19 | 12:00 | 15.6 | 60.08 | WEEKDAY | On | 1980-10-19 | 12:00 | 17.8 | 64.04 |  |  | 1999-10-19 | 12:00 | 11 | 51.8 |  |  | 2001-10-19 | 12:00 | 15 | 59 |  |  |  |  | 17.2 | 62.96 |  |  |  |  | 11 | 51.8 |  |  |  | 11.1 | 51.98 |  |  |  | 13.3 | 55.94 |  |  |  | 12.2 | 53.96 |  |  |  |  | 9.4 | 48.92 |  |  |  | 10 | 50 |  |  |  | 12.8 | 55.04 |  | #N/A
291.5417 | 2011-10-19 | 13:00 | 16.7 | 62.06 | WEEKDAY | On | 1980-10-19 | 13:00 | 18.9 | 66.02 |  |  | 1999-10-19 | 13:00 | 11 | 51.8 |  |  | 2001-10-19 | 13:00 | 15.6 | 60.08 |  |  |  |  | 17.8 | 64.04 |  |  |  |  | 12 | 53.6 |  |  |  | 11.7 | 53.06 |  |  |  | 14.4 | 57.92 |  |  |  | 13.3 | 55.94 |  |  |  |  | 10 | 50 |  |  |  | 11.1 | 51.98 |  |  |  | 14.4 | 57.92 |  | #N/A
291.5833 | 2011-10-19 | 14:00 | 16.7 | 62.06 | WEEKDAY | On | 1980-10-19 | 14:00 | 18.9 | 66.02 |  |  | 1999-10-19 | 14:00 | 11 | 51.8 |  |  | 2001-10-19 | 14:00 | 15.6 | 60.08 |  |  |  |  | 19 | 66.2 |  |  |  |  | 13 | 55.4 |  |  |  | 12.8 | 55.04 |  |  |  | 15.6 | 60.08 |  |  |  | 13.9 | 57.02 |  |  |  |  | 10 | 50 |  |  |  | 11.7 | 53.06 |  |  |  | 13.3 | 55.94 |  | #N/A
291.625 | 2011-10-19 | 15:00 | 16.1 | 60.98 | WEEKDAY | On | 1980-10-19 | 15:00 | 18.9 | 66.02 |  |  | 1999-10-19 | 15:00 | 11 | 51.8 |  |  | 2001-10-19 | 15:00 | 16.1 | 60.98 |  |  |  |  | 19 | 66.2 |  |  |  |  | 13 | 55.4 |  |  |  | 12.8 | 55.04 |  |  |  | 16.1 | 60.98 |  |  |  | 13.3 | 55.94 |  |  |  |  | 10.6 | 51.08 |  |  |  | 11.7 | 53.06 |  |  |  | 14.4 | 57.92 |  | #N/A
291.6667 | 2011-10-19 | 16:00 | 15.6 | 60.08 | WEEKDAY | On | 1980-10-19 | 16:00 | 18.9 | 66.02 |  |  | 1999-10-19 | 16:00 | 10 | 50 |  |  | 2001-10-19 | 16:00 | 15.6 | 60.08 |  |  |  |  | 18 | 64.4 |  |  |  |  | 14 | 57.2 |  |  |  | 12.2 | 53.96 |  |  |  | 15.6 | 60.08 |  |  |  | 12.8 | 55.04 |  |  |  |  | 10 | 50 |  |  |  | 11.1 | 51.98 |  |  |  | 14.4 | 57.92 |  | #N/A
291.7083 | 2011-10-19 | 17:00 | 15 | 59 | WEEKDAY | On | 1980-10-19 | 17:00 | 18.2 | 64.76 |  |  | 1999-10-19 | 17:00 | 10 | 50 |  |  | 2001-10-19 | 17:00 | 14.4 | 57.92 |  |  |  |  | 15.6 | 60.08 |  |  |  |  | 14 | 57.2 |  |  |  | 11.1 | 51.98 |  |  |  | 13.9 | 57.02 |  |  |  | 11.1 | 51.98 |  |  |  |  | 9.4 | 48.92 |  |  |  | 10.6 | 51.08 |  |  |  | 12.8 | 55.04 |  | #N/A
291.75 | 2011-10-19 | 18:00 | 15 | 59 | WEEKDAY | On | 1980-10-19 | 18:00 | 17.4 | 63.32 |  |  | 1999-10-19 | 18:00 | 10 | 50 |  |  | 2001-10-19 | 18:00 | 13.9 | 57.02 |  |  |  |  | 13.3 | 55.94 |  |  |  |  | 13 | 55.4 |  |  |  | 8.9 | 48.02 |  |  |  | 12.2 | 53.96 |  |  |  | 7.8 | 46.04 |  |  |  |  | 8.3 | 46.94 |  |  |  | 9.4 | 48.92 |  |  |  | 10.6 | 51.08 |  | #N/A
291.7917 | 2011-10-19 | 19:00 | 14.4 | 57.92 | WEEKDAY | On | 1980-10-19 | 19:00 | 16.7 | 62.06 |  |  | 1999-10-19 | 19:00 | 9 | 48.2 |  |  | 2001-10-19 | 19:00 | 13.9 | 57.02 |  |  |  |  | 13.3 | 55.94 |  |  |  |  | 13 | 55.4 |  |  |  | 8.9 | 48.02 |  |  |  | 11.1 | 51.98 |  |  |  | 6.1 | 42.98 |  |  |  |  | 7.8 | 46.04 |  |  |  | 8.9 | 48.02 |  |  |  | 8.9 | 48.02 |  | #N/A
291.8333 | 2011-10-19 | 20:00 | 13.9 | 57.02 | WEEKDAY | On | 1980-10-19 | 20:00 | 16.7 | 62.06 |  |  | 1999-10-19 | 20:00 | 8 | 46.4 |  |  | 2001-10-19 | 20:00 | 13.3 | 55.94 |  |  |  |  | 11.1 | 51.98 |  |  |  |  | 12 | 53.6 |  |  |  | 8.3 | 46.94 |  |  |  | 10.6 | 51.08 |  |  |  | 4.4 | 39.92 |  |  |  |  | 9.4 | 48.92 |  |  |  | 8.3 | 46.94 |  |  |  | 7.8 | 46.04 |  | #N/A
291.875 | 2011-10-19 | 21:00 | 13.9 | 57.02 | WEEKDAY | On | 1980-10-19 | 21:00 | 16.7 | 62.06 |  |  | 1999-10-19 | 21:00 | 9 | 48.2 |  |  | 2001-10-19 | 21:00 | 13.3 | 55.94 |  |  |  |  | 11.7 | 53.06 |  |  |  |  | 8 | 46.4 |  |  |  | 7.8 | 46.04 |  |  |  | 10 | 50 |  |  |  | 3.3 | 37.94 |  |  |  |  | 8.9 | 48.02 |  |  |  | 8.3 | 46.94 |  |  |  | 7.2 | 44.96 |  | #N/A
291.9167 | 2011-10-19 | 22:00 | 13.9 | 57.02 | WEEKDAY | On | 1980-10-19 | 22:00 | 16.7 | 62.06 |  |  | 1999-10-19 | 22:00 | 8 | 46.4 |  |  | 2001-10-19 | 22:00 | 13.3 | 55.94 |  |  |  |  | 8.9 | 48.02 |  |  |  |  | 11 | 51.8 |  |  |  | 7.2 | 44.96 |  |  |  | 7.2 | 44.96 |  |  |  | 2.8 | 37.04 |  |  |  |  | 9.4 | 48.92 |  |  |  | 8.3 | 46.94 |  |  |  | 6.7 | 44.06 |  | #N/A
291.9583 | 2011-10-19 | 23:00 | 13.3 | 55.94 | WEEKDAY | On | 1980-10-19 | 23:00 | 16.1 | 60.98 |  |  | 1999-10-19 | 23:00 | 8 | 46.4 |  |  | 2001-10-19 | 23:00 | 13.3 | 55.94 |  |  |  |  | 7.2 | 44.96 |  |  |  |  | 10 | 50 |  |  |  | 7.2 | 44.96 |  |  |  | 6.7 | 44.06 |  |  |  | 2.8 | 37.04 |  |  |  |  | 8.9 | 48.02 |  |  |  | 7.8 | 46.04 |  |  |  | 6.7 | 44.06 |  | #N/A
292 | 2011-10-19 | 24:00 | 13.3 | 55.94 | WEEKDAY | On | 1980-10-19 | 24:00 | 15.6 | 60.08 |  |  | 1999-10-19 | 24:00 | 10 | 50 |  |  | 2001-10-19 | 24:00 | 12.2 | 53.96 |  |  |  |  | 5.6 | 42.08 |  |  |  |  | 8 | 46.4 |  |  |  | 6.7 | 44.06 |  |  |  | 6.1 | 42.98 |  |  |  | 2.8 | 37.04 |  |  |  |  | 7.8 | 46.04 |  |  |  | 8.3 | 46.94 |  |  |  | 6.1 | 42.98 |  | #N/A
292.0417 | 2011-10-20 | 1:00 | 12.8 | 55.04 | WEEKDAY | On | 1980-10-20 | 1:00 | 15 | 59 |  |  | 1999-10-20 | 1:00 | 10 | 50 |  |  | 2001-10-20 | 1:00 | 11.1 | 51.98 |  |  |  |  | 4.4 | 39.92 |  |  |  |  | 8 | 46.4 |  |  |  | 5.6 | 42.08 |  |  |  | 3.3 | 37.94 |  |  |  | 2.8 | 37.04 |  |  |  |  | 7.8 | 46.04 |  |  |  | 8.3 | 46.94 |  |  |  | 5.6 | 42.08 |  | #N/A
292.0833 | 2011-10-20 | 2:00 | 12.8 | 55.04 | WEEKDAY | On | 1980-10-20 | 2:00 | 13.7 | 56.66 |  |  | 1999-10-20 | 2:00 | 10 | 50 |  |  | 2001-10-20 | 2:00 | 11.1 | 51.98 |  |  |  |  | 3.3 | 37.94 |  |  |  |  | 7 | 44.6 |  |  |  | 5.6 | 42.08 |  |  |  | 5 | 41 |  |  |  | 3.3 | 37.94 |  |  |  |  | 7.8 | 46.04 |  |  |  | 8.3 | 46.94 |  |  |  | 5 | 41 |  | #N/A
292.125 | 2011-10-20 | 3:00 | 12.8 | 55.04 | WEEKDAY | On | 1980-10-20 | 3:00 | 12.4 | 54.32 |  |  | 1999-10-20 | 3:00 | 10 | 50 |  |  | 2001-10-20 | 3:00 | 10.6 | 51.08 |  |  |  |  | 3.9 | 39.02 |  |  |  |  | 7 | 44.6 |  |  |  | 5 | 41 |  |  |  | 0.6 | 33.08 |  |  |  | 3.3 | 37.94 |  |  |  |  | 7.2 | 44.96 |  |  |  | 8.3 | 46.94 |  |  |  | 2.8 | 37.04 |  | #N/A
292.1667 | 2011-10-20 | 4:00 | 12.2 | 53.96 | WEEKDAY | On | 1980-10-20 | 4:00 | 11.1 | 51.98 |  |  | 1999-10-20 | 4:00 | 10 | 50 |  |  | 2001-10-20 | 4:00 | 11.1 | 51.98 |  |  |  |  | 3.9 | 39.02 |  |  |  |  | 6 | 42.8 |  |  |  | 3.9 | 39.02 |  |  |  | 0.6 | 33.08 |  |  |  | 4.4 | 39.92 |  |  |  |  | 7.2 | 44.96 |  |  |  | 7.8 | 46.04 |  |  |  | 1.1 | 33.98 |  | #N/A
292.2083 | 2011-10-20 | 5:00 | 11.7 | 53.06 | WEEKDAY | On | 1980-10-20 | 5:00 | 10.7 | 51.26 |  |  | 1999-10-20 | 5:00 | 11 | 51.8 |  |  | 2001-10-20 | 5:00 | 11.7 | 53.06 |  |  |  |  | 5 | 41 |  |  |  |  | 6 | 42.8 |  |  |  | 2.2 | 35.96 |  |  |  | 0.6 | 33.08 |  |  |  | 2.8 | 37.04 |  |  |  |  | 6.1 | 42.98 |  |  |  | 7.8 | 46.04 |  |  |  | 0 | 32 |  | #N/A
292.25 | 2011-10-20 | 6:00 | 11.7 | 53.06 | WEEKDAY | On | 1980-10-20 | 6:00 | 10.4 | 50.72 |  |  | 1999-10-20 | 6:00 | 11 | 51.8 |  |  | 2001-10-20 | 6:00 | 10.6 | 51.08 |  |  |  |  | 5.6 | 42.08 |  |  |  |  | 6 | 42.8 |  |  |  | 3.3 | 37.94 |  |  |  | 0 | 32 |  |  |  | 2.2 | 35.96 |  |  |  |  | 5.6 | 42.08 |  |  |  | 7.8 | 46.04 |  |  |  | 2.8 | 37.04 |  | #N/A
292.2917 | 2011-10-20 | 7:00 | 11.7 | 53.06 | WEEKDAY | On | 1980-10-20 | 7:00 | 10 | 50 |  |  | 1999-10-20 | 7:00 | 11 | 51.8 |  |  | 2001-10-20 | 7:00 | 11.1 | 51.98 |  |  |  |  | 5.6 | 42.08 |  |  |  |  | 6 | 42.8 |  |  |  | 5 | 41 |  |  |  | 0 | 32 |  |  |  | 3.9 | 39.02 |  |  |  |  | 5 | 41 |  |  |  | 7.2 | 44.96 |  |  |  | 0 | 32 |  | #N/A
292.3333 | 2011-10-20 | 8:00 | 13.3 | 55.94 | WEEKDAY | On | 1980-10-20 | 8:00 | 10.7 | 51.26 |  |  | 1999-10-20 | 8:00 | 11 | 51.8 |  |  | 2001-10-20 | 8:00 | 12.2 | 53.96 |  |  |  |  | 11.7 | 53.06 |  |  |  |  | 8 | 46.4 |  |  |  | 5.6 | 42.08 |  |  |  | 5 | 41 |  |  |  | 7.8 | 46.04 |  |  |  |  | 6.7 | 44.06 |  |  |  | 7.8 | 46.04 |  |  |  | 6.1 | 42.98 |  | #N/A
292.375 | 2011-10-20 | 9:00 | 13.9 | 57.02 | WEEKDAY | On | 1980-10-20 | 9:00 | 11.5 | 52.7 |  |  | 1999-10-20 | 9:00 | 11 | 51.8 |  |  | 2001-10-20 | 9:00 | 12.8 | 55.04 |  |  |  |  | 14.4 | 57.92 |  |  |  |  | 10 | 50 |  |  |  | 6.1 | 42.98 |  |  |  | 9.4 | 48.92 |  |  |  | 9.4 | 48.92 |  |  |  |  | 7.8 | 46.04 |  |  |  | 9.4 | 48.92 |  |  |  | 8.3 | 46.94 |  | #N/A
292.4167 | 2011-10-20 | 10:00 | 15 | 59 | WEEKDAY | On | 1980-10-20 | 10:00 | 12.2 | 53.96 |  |  | 1999-10-20 | 10:00 | 12 | 53.6 |  |  | 2001-10-20 | 10:00 | 14.4 | 57.92 |  |  |  |  | 16.1 | 60.98 |  |  |  |  | 11 | 51.8 |  |  |  | 7.2 | 44.96 |  |  |  | 11.7 | 53.06 |  |  |  | 11.1 | 51.98 |  |  |  |  | 8.3 | 46.94 |  |  |  | 10.6 | 51.08 |  |  |  | 10.6 | 51.08 |  | #N/A
292.4583 | 2011-10-20 | 11:00 | 16.7 | 62.06 | WEEKDAY | On | 1980-10-20 | 11:00 | 12.9 | 55.22 |  |  | 1999-10-20 | 11:00 | 12 | 53.6 |  |  | 2001-10-20 | 11:00 | 16.1 | 60.98 |  |  |  |  | 16.7 | 62.06 |  |  |  |  | 12 | 53.6 |  |  |  | 9.4 | 48.92 |  |  |  | 13.3 | 55.94 |  |  |  | 11.7 | 53.06 |  |  |  |  | 10 | 50 |  |  |  | 10.6 | 51.08 |  |  |  | 12.8 | 55.04 |  | #N/A
292.5 | 2011-10-20 | 12:00 | 18.9 | 66.02 | WEEKDAY | On | 1980-10-20 | 12:00 | 13.7 | 56.66 |  |  | 1999-10-20 | 12:00 | 12 | 53.6 |  |  | 2001-10-20 | 12:00 | 17.8 | 64.04 |  |  |  |  | 16.7 | 62.06 |  |  |  |  | 12 | 53.6 |  |  |  | 11.1 | 51.98 |  |  |  | 15.6 | 60.08 |  |  |  | 13.9 | 57.02 |  |  |  |  | 11.7 | 53.06 |  |  |  | 10.6 | 51.08 |  |  |  | 13.3 | 55.94 |  | #N/A
292.5417 | 2011-10-20 | 13:00 | 20 | 68 | WEEKDAY | On | 1980-10-20 | 13:00 | 14.4 | 57.92 |  |  | 1999-10-20 | 13:00 | 12.1 | 53.78 |  |  | 2001-10-20 | 13:00 | 19.4 | 66.92 |  |  |  |  | 17.2 | 62.96 |  |  |  |  | 13 | 55.4 |  |  |  | 12.2 | 53.96 |  |  |  | 16.7 | 62.06 |  |  |  | 13.3 | 55.94 |  |  |  |  | 11.7 | 53.06 |  |  |  | 11.7 | 53.06 |  |  |  | 13.9 | 57.02 |  | #N/A
292.5833 | 2011-10-20 | 14:00 | 21.1 | 69.98 | WEEKDAY | On | 1980-10-20 | 14:00 | 14.4 | 57.92 |  |  | 1999-10-20 | 14:00 | 12 | 53.6 |  |  | 2001-10-20 | 14:00 | 20 | 68 |  |  |  |  | 16.7 | 62.06 |  |  |  |  | 14 | 57.2 |  |  |  | 13.9 | 57.02 |  |  |  | 17.2 | 62.96 |  |  |  | 14.4 | 57.92 |  |  |  |  | 12.8 | 55.04 |  |  |  | 11.7 | 53.06 |  |  |  | 15 | 59 |  | #N/A
292.625 | 2011-10-20 | 15:00 | 21.7 | 71.06 | WEEKDAY | On | 1980-10-20 | 15:00 | 14.4 | 57.92 |  |  | 1999-10-20 | 15:00 | 12 | 53.6 |  |  | 2001-10-20 | 15:00 | 20.6 | 69.08 |  |  |  |  | 15.6 | 60.08 |  |  |  |  | 13 | 55.4 |  |  |  | 14.4 | 57.92 |  |  |  | 17.8 | 64.04 |  |  |  | 15 | 59 |  |  |  |  | 11.7 | 53.06 |  |  |  | 13.3 | 55.94 |  |  |  | 13.3 | 55.94 |  | #N/A
292.6667 | 2011-10-20 | 16:00 | 21.1 | 69.98 | WEEKDAY | On | 1980-10-20 | 16:00 | 14.4 | 57.92 |  |  | 1999-10-20 | 16:00 | 12 | 53.6 |  |  | 2001-10-20 | 16:00 | 19.4 | 66.92 |  |  |  |  | 15 | 59 |  |  |  |  | 13 | 55.4 |  |  |  | 13.9 | 57.02 |  |  |  | 16.1 | 60.98 |  |  |  | 15 | 59 |  |  |  |  | 11.7 | 53.06 |  |  |  | 13.3 | 55.94 |  |  |  | 12.8 | 55.04 |  | #N/A
292.7083 | 2011-10-20 | 17:00 | 20.6 | 69.08 | WEEKDAY | On | 1980-10-20 | 17:00 | 13.9 | 57.02 |  |  | 1999-10-20 | 17:00 | 11 | 51.8 |  |  | 2001-10-20 | 17:00 | 17.2 | 62.96 |  |  |  |  | 13.3 | 55.94 |  |  |  |  | 11 | 51.8 |  |  |  | 13.3 | 55.94 |  |  |  | 12.8 | 55.04 |  |  |  | 12.8 | 55.04 |  |  |  |  | 11.7 | 53.06 |  |  |  | 12.2 | 53.96 |  |  |  | 11.7 | 53.06 |  | #N/A
292.75 | 2011-10-20 | 18:00 | 20.6 | 69.08 | WEEKDAY | On | 1980-10-20 | 18:00 | 13.3 | 55.94 |  |  | 1999-10-20 | 18:00 | 11 | 51.8 |  |  | 2001-10-20 | 18:00 | 16.1 | 60.98 |  |  |  |  | 12.2 | 53.96 |  |  |  |  | 8 | 46.4 |  |  |  | 11.7 | 53.06 |  |  |  | 11.7 | 53.06 |  |  |  | 10 | 50 |  |  |  |  | 11.1 | 51.98 |  |  |  | 8.3 | 46.94 |  |  |  | 9.4 | 48.92 |  | #N/A
292.7917 | 2011-10-20 | 19:00 | 20 | 68 | WEEKDAY | On | 1980-10-20 | 19:00 | 12.8 | 55.04 |  |  | 1999-10-20 | 19:00 | 11 | 51.8 |  |  | 2001-10-20 | 19:00 | 15.6 | 60.08 |  |  |  |  | 11.1 | 51.98 |  |  |  |  | 7 | 44.6 |  |  |  | 11.7 | 53.06 |  |  |  | 10 | 50 |  |  |  | 8.3 | 46.94 |  |  |  |  | 11.1 | 51.98 |  |  |  | 8.3 | 46.94 |  |  |  | 8.3 | 46.94 |  | #N/A
292.8333 | 2011-10-20 | 20:00 | 18.9 | 66.02 | WEEKDAY | On | 1980-10-20 | 20:00 | 11.9 | 53.42 |  |  | 1999-10-20 | 20:00 | 10 | 50 |  |  | 2001-10-20 | 20:00 | 13.9 | 57.02 |  |  |  |  | 10.6 | 51.08 |  |  |  |  | 6 | 42.8 |  |  |  | 10.6 | 51.08 |  |  |  | 8.9 | 48.02 |  |  |  | 7.8 | 46.04 |  |  |  |  | 10.6 | 51.08 |  |  |  | 7.8 | 46.04 |  |  |  | 6.1 | 42.98 |  | #N/A
292.875 | 2011-10-20 | 21:00 | 17.8 | 64.04 | WEEKDAY | On | 1980-10-20 | 21:00 | 10.9 | 51.62 |  |  | 1999-10-20 | 21:00 | 11 | 51.8 |  |  | 2001-10-20 | 21:00 | 13.9 | 57.02 |  |  |  |  | 12.2 | 53.96 |  |  |  |  | 4 | 39.2 |  |  |  | 8.9 | 48.02 |  |  |  | 7.8 | 46.04 |  |  |  | 7.2 | 44.96 |  |  |  |  | 9.4 | 48.92 |  |  |  | 8.9 | 48.02 |  |  |  | 6.1 | 42.98 |  | #N/A
292.9167 | 2011-10-20 | 22:00 | 16.7 | 62.06 | WEEKDAY | On | 1980-10-20 | 22:00 | 10 | 50 |  |  | 1999-10-20 | 22:00 | 11 | 51.8 |  |  | 2001-10-20 | 22:00 | 14.4 | 57.92 |  |  |  |  | 11.1 | 51.98 |  |  |  |  | 3 | 37.4 |  |  |  | 9.4 | 48.92 |  |  |  | 6.7 | 44.06 |  |  |  | 7.2 | 44.96 |  |  |  |  | 8.3 | 46.94 |  |  |  | 8.9 | 48.02 |  |  |  | 7.8 | 46.04 |  | #N/A
292.9583 | 2011-10-20 | 23:00 | 15.6 | 60.08 | WEEKDAY | On | 1980-10-20 | 23:00 | 9.8 | 49.64 |  |  | 1999-10-20 | 23:00 | 11 | 51.8 |  |  | 2001-10-20 | 23:00 | 12.8 | 55.04 |  |  |  |  | 11.7 | 53.06 |  |  |  |  | 3 | 37.4 |  |  |  | 7.8 | 46.04 |  |  |  | 5 | 41 |  |  |  | 6.1 | 42.98 |  |  |  |  | 8.3 | 46.94 |  |  |  | 8.3 | 46.94 |  |  |  | 8.3 | 46.94 |  | #N/A
293 | 2011-10-20 | 24:00 | 15.6 | 60.08 | WEEKDAY | On | 1980-10-20 | 24:00 | 9.6 | 49.28 |  |  | 1999-10-20 | 24:00 | 10 | 50 |  |  | 2001-10-20 | 24:00 | 13.3 | 55.94 |  |  |  |  | 11.7 | 53.06 |  |  |  |  | 4 | 39.2 |  |  |  | 7.8 | 46.04 |  |  |  | 3.3 | 37.94 |  |  |  | 5.6 | 42.08 |  |  |  |  | 7.8 | 46.04 |  |  |  | 7.8 | 46.04 |  |  |  | 8.9 | 48.02 |  | #N/A
293.0417 | 2011-10-21 | 1:00 | 15.6 | 60.08 | WEEKDAY | On | 1980-10-21 | 1:00 | 9.4 | 48.92 |  |  | 1999-10-21 | 1:00 | 10 | 50 |  |  | 2001-10-21 | 1:00 | 13.3 | 55.94 |  |  |  |  | 11.7 | 53.06 |  |  |  |  | 4 | 39.2 |  |  |  | 7.2 | 44.96 |  |  |  | 4.4 | 39.92 |  |  |  | 5 | 41 |  |  |  |  | 7.2 | 44.96 |  |  |  | 6.7 | 44.06 |  |  |  | 8.3 | 46.94 |  | #N/A
293.0833 | 2011-10-21 | 2:00 | 15.6 | 60.08 | WEEKDAY | On | 1980-10-21 | 2:00 | 9.6 | 49.28 |  |  | 1999-10-21 | 2:00 | 9.3 | 48.74 |  |  | 2001-10-21 | 2:00 | 13.3 | 55.94 |  |  |  |  | 10.6 | 51.08 |  |  |  |  | 4 | 39.2 |  |  |  | 6.1 | 42.98 |  |  |  | 3.9 | 39.02 |  |  |  | 6.7 | 44.06 |  |  |  |  | 7.8 | 46.04 |  |  |  | 5.6 | 42.08 |  |  |  | 9.4 | 48.92 |  | #N/A
293.125 | 2011-10-21 | 3:00 | 15 | 59 | WEEKDAY | On | 1980-10-21 | 3:00 | 9.8 | 49.64 |  |  | 1999-10-21 | 3:00 | 8.7 | 47.66 |  |  | 2001-10-21 | 3:00 | 11.1 | 51.98 |  |  |  |  | 10.6 | 51.08 |  |  |  |  | 4 | 39.2 |  |  |  | 6.1 | 42.98 |  |  |  | 4.4 | 39.92 |  |  |  | 5.6 | 42.08 |  |  |  |  | 8.3 | 46.94 |  |  |  | 6.1 | 42.98 |  |  |  | 10 | 50 |  | #N/A
293.1667 | 2011-10-21 | 4:00 | 14.4 | 57.92 | WEEKDAY | On | 1980-10-21 | 4:00 | 10 | 50 |  |  | 1999-10-21 | 4:00 | 8 | 46.4 |  |  | 2001-10-21 | 4:00 | 11.7 | 53.06 |  |  |  |  | 10 | 50 |  |  |  |  | 4 | 39.2 |  |  |  | 5 | 41 |  |  |  | 3.3 | 37.94 |  |  |  | 4.4 | 39.92 |  |  |  |  | 7.8 | 46.04 |  |  |  | 7.2 | 44.96 |  |  |  | 10 | 50 |  | #N/A
293.2083 | 2011-10-21 | 5:00 | 13.9 | 57.02 | WEEKDAY | On | 1980-10-21 | 5:00 | 10 | 50 |  |  | 1999-10-21 | 5:00 | 7 | 44.6 |  |  | 2001-10-21 | 5:00 | 10.6 | 51.08 |  |  |  |  | 9.4 | 48.92 |  |  |  |  | 3 | 37.4 |  |  |  | 5.6 | 42.08 |  |  |  | 2.2 | 35.96 |  |  |  | 6.7 | 44.06 |  |  |  |  | 7.8 | 46.04 |  |  |  | 7.8 | 46.04 |  |  |  | 10 | 50 |  | #N/A
293.25 | 2011-10-21 | 6:00 | 13.3 | 55.94 | WEEKDAY | On | 1980-10-21 | 6:00 | 10 | 50 |  |  | 1999-10-21 | 6:00 | 7 | 44.6 |  |  | 2001-10-21 | 6:00 | 8.9 | 48.02 |  |  |  |  | 11.1 | 51.98 |  |  |  |  | 2 | 35.6 |  |  |  | 6.1 | 42.98 |  |  |  | 1.7 | 35.06 |  |  |  | 6.1 | 42.98 |  |  |  |  | 7.8 | 46.04 |  |  |  | 8.9 | 48.02 |  |  |  | 10 | 50 |  | #N/A
293.2917 | 2011-10-21 | 7:00 | 13.9 | 57.02 | WEEKDAY | On | 1980-10-21 | 7:00 | 10 | 50 |  |  | 1999-10-21 | 7:00 | 8 | 46.4 |  |  | 2001-10-21 | 7:00 | 11.1 | 51.98 |  |  |  |  | 11.7 | 53.06 |  |  |  |  | 2 | 35.6 |  |  |  | 6.1 | 42.98 |  |  |  | 3.9 | 39.02 |  |  |  | 7.2 | 44.96 |  |  |  |  | 8.3 | 46.94 |  |  |  | 9.4 | 48.92 |  |  |  | 10 | 50 |  | #N/A
293.3333 | 2011-10-21 | 8:00 | 15 | 59 | WEEKDAY | On | 1980-10-21 | 8:00 | 10.6 | 51.08 |  |  | 1999-10-21 | 8:00 | 9 | 48.2 |  |  | 2001-10-21 | 8:00 | 14.4 | 57.92 |  |  |  |  | 13.9 | 57.02 |  |  |  |  | 4 | 39.2 |  |  |  | 7.2 | 44.96 |  |  |  | 6.7 | 44.06 |  |  |  | 10.6 | 51.08 |  |  |  |  | 10 | 50 |  |  |  | 10.6 | 51.08 |  |  |  | 10 | 50 |  | #N/A
293.375 | 2011-10-21 | 9:00 | 17.2 | 62.96 | WEEKDAY | On | 1980-10-21 | 9:00 | 11.1 | 51.98 |  |  | 1999-10-21 | 9:00 | 10 | 50 |  |  | 2001-10-21 | 9:00 | 17.2 | 62.96 |  |  |  |  | 16.1 | 60.98 |  |  |  |  | 7 | 44.6 |  |  |  | 8.9 | 48.02 |  |  |  | 8.9 | 48.02 |  |  |  | 11.7 | 53.06 |  |  |  |  | 13.3 | 55.94 |  |  |  | 13.3 | 55.94 |  |  |  | 10 | 50 |  | #N/A
293.4167 | 2011-10-21 | 10:00 | 19.4 | 66.92 | WEEKDAY | On | 1980-10-21 | 10:00 | 11.7 | 53.06 |  |  | 1999-10-21 | 10:00 | 12 | 53.6 |  |  | 2001-10-21 | 10:00 | 17.8 | 64.04 |  |  |  |  | 17.2 | 62.96 |  |  |  |  | 8 | 46.4 |  |  |  | 11.7 | 53.06 |  |  |  | 10.6 | 51.08 |  |  |  | 13.3 | 55.94 |  |  |  |  | 16.1 | 60.98 |  |  |  | 15.6 | 60.08 |  |  |  | 10 | 50 |  | #N/A
293.4583 | 2011-10-21 | 11:00 | 21.1 | 69.98 | WEEKDAY | On | 1980-10-21 | 11:00 | 13.2 | 55.76 |  |  | 1999-10-21 | 11:00 | 12 | 53.6 |  |  | 2001-10-21 | 11:00 | 18.3 | 64.94 |  |  |  |  | 17.2 | 62.96 |  |  |  |  | 9 | 48.2 |  |  |  | 13.9 | 57.02 |  |  |  | 13.9 | 57.02 |  |  |  | 16.1 | 60.98 |  |  |  |  | 17.8 | 64.04 |  |  |  | 17.8 | 64.04 |  |  |  | 10 | 50 |  | #N/A
293.5 | 2011-10-21 | 12:00 | 21.7 | 71.06 | WEEKDAY | On | 1980-10-21 | 12:00 | 14.6 | 58.28 |  |  | 1999-10-21 | 12:00 | 14 | 57.2 |  |  | 2001-10-21 | 12:00 | 18.9 | 66.02 |  |  |  |  | 18.3 | 64.94 |  |  |  |  | 10 | 50 |  |  |  | 15.6 | 60.08 |  |  |  | 16.7 | 62.06 |  |  |  | 15.6 | 60.08 |  |  |  |  | 18.9 | 66.02 |  |  |  | 20.6 | 69.08 |  |  |  | 10.6 | 51.08 |  | #N/A
293.5417 | 2011-10-21 | 13:00 | 21.1 | 69.98 | WEEKDAY | On | 1980-10-21 | 13:00 | 16.1 | 60.98 |  |  | 1999-10-21 | 13:00 | 14 | 57.2 |  |  | 2001-10-21 | 13:00 | 19.4 | 66.92 |  |  |  |  | 18.3 | 64.94 |  |  |  |  | 11 | 51.8 |  |  |  | 17.8 | 64.04 |  |  |  | 17.8 | 64.04 |  |  |  | 15.6 | 60.08 |  |  |  |  | 19.4 | 66.92 |  |  |  | 21.7 | 71.06 |  |  |  | 11.7 | 53.06 |  | #N/A
293.5833 | 2011-10-21 | 14:00 | 21.7 | 71.06 | WEEKDAY | On | 1980-10-21 | 14:00 | 16.3 | 61.34 |  |  | 1999-10-21 | 14:00 | 15 | 59 |  |  | 2001-10-21 | 14:00 | 19.4 | 66.92 |  |  |  |  | 18.9 | 66.02 |  |  |  |  | 11 | 51.8 |  |  |  | 17.8 | 64.04 |  |  |  | 17.2 | 62.96 |  |  |  | 15.6 | 60.08 |  |  |  |  | 19.4 | 66.92 |  |  |  | 22.2 | 71.96 |  |  |  | 12.2 | 53.96 |  | #N/A
293.625 | 2011-10-21 | 15:00 | 21.1 | 69.98 | WEEKDAY | On | 1980-10-21 | 15:00 | 16.5 | 61.7 |  |  | 1999-10-21 | 15:00 | 14 | 57.2 |  |  | 2001-10-21 | 15:00 | 19.4 | 66.92 |  |  |  |  | 18.3 | 64.94 |  |  |  |  | 12 | 53.6 |  |  |  | 17.8 | 64.04 |  |  |  | 16.7 | 62.06 |  |  |  | 15.6 | 60.08 |  |  |  |  | 19.4 | 66.92 |  |  |  | 22.8 | 73.04 |  |  |  | 13.9 | 57.02 |  | #N/A
293.6667 | 2011-10-21 | 16:00 | 21.1 | 69.98 | WEEKDAY | On | 1980-10-21 | 16:00 | 16.7 | 62.06 |  |  | 1999-10-21 | 16:00 | 14 | 57.2 |  |  | 2001-10-21 | 16:00 | 18.9 | 66.02 |  |  |  |  | 17.8 | 64.04 |  |  |  |  | 11 | 51.8 |  |  |  | 16.7 | 62.06 |  |  |  | 16.1 | 60.98 |  |  |  | 14.4 | 57.92 |  |  |  |  | 19.4 | 66.92 |  |  |  | 21.1 | 69.98 |  |  |  | 13.3 | 55.94 |  | #N/A
293.7083 | 2011-10-21 | 17:00 | 20.6 | 69.08 | WEEKDAY | On | 1980-10-21 | 17:00 | 15.9 | 60.62 |  |  | 1999-10-21 | 17:00 | 12 | 53.6 |  |  | 2001-10-21 | 17:00 | 18.3 | 64.94 |  |  |  |  | 16.7 | 62.06 |  |  |  |  | 9 | 48.2 |  |  |  | 14.4 | 57.92 |  |  |  | 15.6 | 60.08 |  |  |  | 13.3 | 55.94 |  |  |  |  | 17.8 | 64.04 |  |  |  | 19.4 | 66.92 |  |  |  | 11.7 | 53.06 |  | #N/A
293.75 | 2011-10-21 | 18:00 | 19.4 | 66.92 | WEEKDAY | On | 1980-10-21 | 18:00 | 15.2 | 59.36 |  |  | 1999-10-21 | 18:00 | 10 | 50 |  |  | 2001-10-21 | 18:00 | 17.2 | 62.96 |  |  |  |  | 15.6 | 60.08 |  |  |  |  | 6 | 42.8 |  |  |  | 14.4 | 57.92 |  |  |  | 14.4 | 57.92 |  |  |  | 12.2 | 53.96 |  |  |  |  | 16.7 | 62.06 |  |  |  | 18.3 | 64.94 |  |  |  | 8.9 | 48.02 |  | #N/A
293.7917 | 2011-10-21 | 19:00 | 20 | 68 | WEEKDAY | On | 1980-10-21 | 19:00 | 14.4 | 57.92 |  |  | 1999-10-21 | 19:00 | 8 | 46.4 |  |  | 2001-10-21 | 19:00 | 16.7 | 62.06 |  |  |  |  | 15 | 59 |  |  |  |  | 3 | 37.4 |  |  |  | 13.9 | 57.02 |  |  |  | 13.9 | 57.02 |  |  |  | 10.6 | 51.08 |  |  |  |  | 15 | 59 |  |  |  | 16.1 | 60.98 |  |  |  | 5.6 | 42.08 |  | #N/A
293.8333 | 2011-10-21 | 20:00 | 19.4 | 66.92 | WEEKDAY | On | 1980-10-21 | 20:00 | 14 | 57.2 |  |  | 1999-10-21 | 20:00 | 7 | 44.6 |  |  | 2001-10-21 | 20:00 | 16.7 | 62.06 |  |  |  |  | 13.9 | 57.02 |  |  |  |  | 2 | 35.6 |  |  |  | 12.2 | 53.96 |  |  |  | 13.3 | 55.94 |  |  |  | 11.1 | 51.98 |  |  |  |  | 14.4 | 57.92 |  |  |  | 14.4 | 57.92 |  |  |  | 5.6 | 42.08 |  | #N/A
293.875 | 2011-10-21 | 21:00 | 18.9 | 66.02 | WEEKDAY | On | 1980-10-21 | 21:00 | 13.7 | 56.66 |  |  | 1999-10-21 | 21:00 | 7 | 44.6 |  |  | 2001-10-21 | 21:00 | 15.6 | 60.08 |  |  |  |  | 13.3 | 55.94 |  |  |  |  | 1 | 33.8 |  |  |  | 11.1 | 51.98 |  |  |  | 13.3 | 55.94 |  |  |  | 10.6 | 51.08 |  |  |  |  | 16.1 | 60.98 |  |  |  | 13.3 | 55.94 |  |  |  | 3.9 | 39.02 |  | #N/A
293.9167 | 2011-10-21 | 22:00 | 17.8 | 64.04 | WEEKDAY | On | 1980-10-21 | 22:00 | 13.3 | 55.94 |  |  | 1999-10-21 | 22:00 | 6 | 42.8 |  |  | 2001-10-21 | 22:00 | 15.6 | 60.08 |  |  |  |  | 13.3 | 55.94 |  |  |  |  | 0 | 32 |  |  |  | 11.1 | 51.98 |  |  |  | 12.2 | 53.96 |  |  |  | 10.6 | 51.08 |  |  |  |  | 15.6 | 60.08 |  |  |  | 14.4 | 57.92 |  |  |  | 4.4 | 39.92 |  | #N/A
293.9583 | 2011-10-21 | 23:00 | 17.8 | 64.04 | WEEKDAY | On | 1980-10-21 | 23:00 | 12.9 | 55.22 |  |  | 1999-10-21 | 23:00 | 6 | 42.8 |  |  | 2001-10-21 | 23:00 | 15.6 | 60.08 |  |  |  |  | 13.3 | 55.94 |  |  |  |  | -1 | 30.2 |  |  |  | 11.1 | 51.98 |  |  |  | 11.1 | 51.98 |  |  |  | 8.9 | 48.02 |  |  |  |  | 15.6 | 60.08 |  |  |  | 15 | 59 |  |  |  | 4.4 | 39.92 |  | #N/A
294 | 2011-10-21 | 24:00 | 17.8 | 64.04 | WEEKDAY | On | 1980-10-21 | 24:00 | 12.6 | 54.68 |  |  | 1999-10-21 | 24:00 | 6 | 42.8 |  |  | 2001-10-21 | 24:00 | 15 | 59 |  |  |  |  | 14.4 | 57.92 |  |  |  |  | -1 | 30.2 |  |  |  | 10.6 | 51.08 |  |  |  | 10 | 50 |  |  |  | 8.3 | 46.94 |  |  |  |  | 15 | 59 |  |  |  | 15 | 59 |  |  |  | 3.3 | 37.94 |  | #N/A
294.0417 | 2011-10-22 | 1:00 | 17.2 | 62.96 | SATURDAY | On | 1980-10-22 | 1:00 | 12.2 | 53.96 |  |  | 1999-10-22 | 1:00 | 4 | 39.2 |  |  | 2001-10-22 | 1:00 | 15.6 | 60.08 |  |  |  |  | 15.6 | 60.08 |  |  |  |  | -2 | 28.4 |  |  |  | 10 | 50 |  |  |  | 7.8 | 46.04 |  |  |  | 7.8 | 46.04 |  |  |  |  | 14.4 | 57.92 |  |  |  | 14.4 | 57.92 |  |  |  | 3.3 | 37.94 |  | #N/A
294.0833 | 2011-10-22 | 2:00 | 17.2 | 62.96 | SATURDAY | On | 1980-10-22 | 2:00 | 11.5 | 52.7 |  |  | 1999-10-22 | 2:00 | 5 | 41 |  |  | 2001-10-22 | 2:00 | 14.4 | 57.92 |  |  |  |  | 14.4 | 57.92 |  |  |  |  | -2 | 28.4 |  |  |  | 10 | 50 |  |  |  | 7.8 | 46.04 |  |  |  | 7.2 | 44.96 |  |  |  |  | 15 | 59 |  |  |  | 13.9 | 57.02 |  |  |  | 7.8 | 46.04 |  | #N/A
294.125 | 2011-10-22 | 3:00 | 16.7 | 62.06 | SATURDAY | On | 1980-10-22 | 3:00 | 10.7 | 51.26 |  |  | 1999-10-22 | 3:00 | 5.6 | 42.08 |  |  | 2001-10-22 | 3:00 | 13.3 | 55.94 |  |  |  |  | 13.3 | 55.94 |  |  |  |  | -2.4 | 27.68 |  |  |  | 10 | 50 |  |  |  | 5.6 | 42.08 |  |  |  | 7.2 | 44.96 |  |  |  |  | 15 | 59 |  |  |  | 14.4 | 57.92 |  |  |  | 8.3 | 46.94 |  | #N/A
294.1667 | 2011-10-22 | 4:00 | 16.7 | 62.06 | SATURDAY | On | 1980-10-22 | 4:00 | 10 | 50 |  |  | 1999-10-22 | 4:00 | 6 | 42.8 |  |  | 2001-10-22 | 4:00 | 13.3 | 55.94 |  |  |  |  | 12.2 | 53.96 |  |  |  |  | -2.7 | 27.14 |  |  |  | 8.9 | 48.02 |  |  |  | 5.6 | 42.08 |  |  |  | 6.1 | 42.98 |  |  |  |  | 15.6 | 60.08 |  |  |  | 13.9 | 57.02 |  |  |  | 8.9 | 48.02 |  | #N/A
294.2083 | 2011-10-22 | 5:00 | 16.1 | 60.98 | SATURDAY | On | 1980-10-22 | 5:00 | 9.6 | 49.28 |  |  | 1999-10-22 | 5:00 | 5 | 41 |  |  | 2001-10-22 | 5:00 | 12.8 | 55.04 |  |  |  |  | 11.1 | 51.98 |  |  |  |  | -3 | 26.6 |  |  |  | 7.2 | 44.96 |  |  |  | 5 | 41 |  |  |  | 6.1 | 42.98 |  |  |  |  | 15 | 59 |  |  |  | 13.3 | 55.94 |  |  |  | 9.4 | 48.92 |  | #N/A
294.25 | 2011-10-22 | 6:00 | 15.6 | 60.08 | SATURDAY | On | 1980-10-22 | 6:00 | 9.3 | 48.74 |  |  | 1999-10-22 | 6:00 | 6 | 42.8 |  |  | 2001-10-22 | 6:00 | 12.8 | 55.04 |  |  |  |  | 10 | 50 |  |  |  |  | -3 | 26.6 |  |  |  | 6.1 | 42.98 |  |  |  | 5 | 41 |  |  |  | 4.4 | 39.92 |  |  |  |  | 14.4 | 57.92 |  |  |  | 13.9 | 57.02 |  |  |  | 9.4 | 48.92 |  | #N/A
294.2917 | 2011-10-22 | 7:00 | 16.7 | 62.06 | SATURDAY | On | 1980-10-22 | 7:00 | 8.9 | 48.02 |  |  | 1999-10-22 | 7:00 | 6 | 42.8 |  |  | 2001-10-22 | 7:00 | 13.9 | 57.02 |  |  |  |  | 10.6 | 51.08 |  |  |  |  | -2 | 28.4 |  |  |  | 7.2 | 44.96 |  |  |  | 7.8 | 46.04 |  |  |  | 5 | 41 |  |  |  |  | 13.9 | 57.02 |  |  |  | 13.9 | 57.02 |  |  |  | 8.9 | 48.02 |  | #N/A
294.3333 | 2011-10-22 | 8:00 | 16.7 | 62.06 | SATURDAY | On | 1980-10-22 | 8:00 | 9.6 | 49.28 |  |  | 1999-10-22 | 8:00 | 9.2 | 48.56 |  |  | 2001-10-22 | 8:00 | 15.6 | 60.08 |  |  |  |  | 11.7 | 53.06 |  |  |  |  | 1 | 33.8 |  |  |  | 7.2 | 44.96 |  |  |  | 10 | 50 |  |  |  | 6.7 | 44.06 |  |  |  |  | 15.6 | 60.08 |  |  |  | 15.6 | 60.08 |  |  |  | 10 | 50 |  | #N/A
294.375 | 2011-10-22 | 9:00 | 17.8 | 64.04 | SATURDAY | On | 1980-10-22 | 9:00 | 10.4 | 50.72 |  |  | 1999-10-22 | 9:00 | 12 | 53.6 |  |  | 2001-10-22 | 9:00 | 16.7 | 62.06 |  |  |  |  | 12.2 | 53.96 |  |  |  |  | 3 | 37.4 |  |  |  | 7.8 | 46.04 |  |  |  | 11.7 | 53.06 |  |  |  | 8.9 | 48.02 |  |  |  |  | 17.8 | 64.04 |  |  |  | 17.2 | 62.96 |  |  |  | 11.1 | 51.98 |  | #N/A
294.4167 | 2011-10-22 | 10:00 | 18.3 | 64.94 | SATURDAY | On | 1980-10-22 | 10:00 | 11.1 | 51.98 |  |  | 1999-10-22 | 10:00 | 14 | 57.2 |  |  | 2001-10-22 | 10:00 | 19.4 | 66.92 |  |  |  |  | 12.2 | 53.96 |  |  |  |  | 6 | 42.8 |  |  |  | 8.3 | 46.94 |  |  |  | 13.9 | 57.02 |  |  |  | 13.9 | 57.02 |  |  |  |  | 20.6 | 69.08 |  |  |  | 20 | 68 |  |  |  | 13.3 | 55.94 |  | #N/A
294.4583 | 2011-10-22 | 11:00 | 18.9 | 66.02 | SATURDAY | On | 1980-10-22 | 11:00 | 11.7 | 53.06 |  |  | 1999-10-22 | 11:00 | 14 | 57.2 |  |  | 2001-10-22 | 11:00 | 20.6 | 69.08 |  |  |  |  | 13.3 | 55.94 |  |  |  |  | 7 | 44.6 |  |  |  | 9.4 | 48.92 |  |  |  | 16.1 | 60.98 |  |  |  | 17.2 | 62.96 |  |  |  |  | 20.6 | 69.08 |  |  |  | 21.7 | 71.06 |  |  |  | 15 | 59 |  | #N/A
294.5 | 2011-10-22 | 12:00 | 20 | 68 | SATURDAY | On | 1980-10-22 | 12:00 | 12.2 | 53.96 |  |  | 1999-10-22 | 12:00 | 14 | 57.2 |  |  | 2001-10-22 | 12:00 | 21.1 | 69.98 |  |  |  |  | 14.4 | 57.92 |  |  |  |  | 9 | 48.2 |  |  |  | 12.8 | 55.04 |  |  |  | 17.8 | 64.04 |  |  |  | 18.3 | 64.94 |  |  |  |  | 21.7 | 71.06 |  |  |  | 23.3 | 73.94 |  |  |  | 16.1 | 60.98 |  | #N/A
294.5417 | 2011-10-22 | 13:00 | 20.6 | 69.08 | SATURDAY | On | 1980-10-22 | 13:00 | 12.8 | 55.04 |  |  | 1999-10-22 | 13:00 | 14 | 57.2 |  |  | 2001-10-22 | 13:00 | 22.2 | 71.96 |  |  |  |  | 15.6 | 60.08 |  |  |  |  | 11 | 51.8 |  |  |  | 15.6 | 60.08 |  |  |  | 18.9 | 66.02 |  |  |  | 19.4 | 66.92 |  |  |  |  | 21.7 | 71.06 |  |  |  | 23.9 | 75.02 |  |  |  | 16.7 | 62.06 |  | #N/A
294.5833 | 2011-10-22 | 14:00 | 21.1 | 69.98 | SATURDAY | On | 1980-10-22 | 14:00 | 12.8 | 55.04 |  |  | 1999-10-22 | 14:00 | 15 | 59 |  |  | 2001-10-22 | 14:00 | 22.2 | 71.96 |  |  |  |  | 15.6 | 60.08 |  |  |  |  | 11 | 51.8 |  |  |  | 17.2 | 62.96 |  |  |  | 20 | 68 |  |  |  | 20 | 68 |  |  |  |  | 21.7 | 71.06 |  |  |  | 25 | 77 |  |  |  | 17.8 | 64.04 |  | #N/A
294.625 | 2011-10-22 | 15:00 | 21.1 | 69.98 | SATURDAY | On | 1980-10-22 | 15:00 | 12.8 | 55.04 |  |  | 1999-10-22 | 15:00 | 15 | 59 |  |  | 2001-10-22 | 15:00 | 20.6 | 69.08 |  |  |  |  | 15.6 | 60.08 |  |  |  |  | 12 | 53.6 |  |  |  | 17.2 | 62.96 |  |  |  | 20.6 | 69.08 |  |  |  | 20.6 | 69.08 |  |  |  |  | 21.7 | 71.06 |  |  |  | 26.1 | 78.98 |  |  |  | 17.8 | 64.04 |  | #N/A
294.6667 | 2011-10-22 | 16:00 | 20.6 | 69.08 | SATURDAY | On | 1980-10-22 | 16:00 | 12.8 | 55.04 |  |  | 1999-10-22 | 16:00 | 14 | 57.2 |  |  | 2001-10-22 | 16:00 | 18.9 | 66.02 |  |  |  |  | 15.6 | 60.08 |  |  |  |  | 12 | 53.6 |  |  |  | 18.3 | 64.94 |  |  |  | 20 | 68 |  |  |  | 19.4 | 66.92 |  |  |  |  | 21.1 | 69.98 |  |  |  | 26.1 | 78.98 |  |  |  | 17.2 | 62.96 |  | #N/A
294.7083 | 2011-10-22 | 17:00 | 20.6 | 69.08 | SATURDAY | On | 1980-10-22 | 17:00 | 12.1 | 53.78 |  |  | 1999-10-22 | 17:00 | 13 | 55.4 |  |  | 2001-10-22 | 17:00 | 18.9 | 66.02 |  |  |  |  | 13.9 | 57.02 |  |  |  |  | 11 | 51.8 |  |  |  | 17.2 | 62.96 |  |  |  | 17.2 | 62.96 |  |  |  | 17.8 | 64.04 |  |  |  |  | 20.6 | 69.08 |  |  |  | 24.4 | 75.92 |  |  |  | 15 | 59 |  | #N/A
294.75 | 2011-10-22 | 18:00 | 19.4 | 66.92 | SATURDAY | On | 1980-10-22 | 18:00 | 11.3 | 52.34 |  |  | 1999-10-22 | 18:00 | 12 | 53.6 |  |  | 2001-10-22 | 18:00 | 17.8 | 64.04 |  |  |  |  | 9.4 | 48.92 |  |  |  |  | 8 | 46.4 |  |  |  | 15.6 | 60.08 |  |  |  | 12.2 | 53.96 |  |  |  | 13.9 | 57.02 |  |  |  |  | 18.9 | 66.02 |  |  |  | 20 | 68 |  |  |  | 13.9 | 57.02 |  | #N/A
294.7917 | 2011-10-22 | 19:00 | 17.8 | 64.04 | SATURDAY | On | 1980-10-22 | 19:00 | 10.6 | 51.08 |  |  | 1999-10-22 | 19:00 | 12 | 53.6 |  |  | 2001-10-22 | 19:00 | 17.2 | 62.96 |  |  |  |  | 7.8 | 46.04 |  |  |  |  | 7 | 44.6 |  |  |  | 15 | 59 |  |  |  | 10.6 | 51.08 |  |  |  | 11.7 | 53.06 |  |  |  |  | 18.3 | 64.94 |  |  |  | 17.2 | 62.96 |  |  |  | 13.9 | 57.02 |  | #N/A
294.8333 | 2011-10-22 | 20:00 | 17.2 | 62.96 | SATURDAY | On | 1980-10-22 | 20:00 | 10.2 | 50.36 |  |  | 1999-10-22 | 20:00 | 12 | 53.6 |  |  | 2001-10-22 | 20:00 | 17.8 | 64.04 |  |  |  |  | 7.2 | 44.96 |  |  |  |  | 6 | 42.8 |  |  |  | 13.9 | 57.02 |  |  |  | 9.4 | 48.92 |  |  |  | 11.7 | 53.06 |  |  |  |  | 17.8 | 64.04 |  |  |  | 20 | 68 |  |  |  | 13.9 | 57.02 |  | #N/A
294.875 | 2011-10-22 | 21:00 | 16.7 | 62.06 | SATURDAY | On | 1980-10-22 | 21:00 | 9.8 | 49.64 |  |  | 1999-10-22 | 21:00 | 11 | 51.8 |  |  | 2001-10-22 | 21:00 | 16.7 | 62.06 |  |  |  |  | 7.8 | 46.04 |  |  |  |  | 4 | 39.2 |  |  |  | 13.9 | 57.02 |  |  |  | 7.8 | 46.04 |  |  |  | 12.2 | 53.96 |  |  |  |  | 18.9 | 66.02 |  |  |  | 19.4 | 66.92 |  |  |  | 15 | 59 |  | #N/A
294.9167 | 2011-10-22 | 22:00 | 16.1 | 60.98 | SATURDAY | On | 1980-10-22 | 22:00 | 9.4 | 48.92 |  |  | 1999-10-22 | 22:00 | 11 | 51.8 |  |  | 2001-10-22 | 22:00 | 15.6 | 60.08 |  |  |  |  | 6.1 | 42.98 |  |  |  |  | 2 | 35.6 |  |  |  | 13.9 | 57.02 |  |  |  | 8.9 | 48.02 |  |  |  | 13.3 | 55.94 |  |  |  |  | 18.3 | 64.94 |  |  |  | 19.4 | 66.92 |  |  |  | 15 | 59 |  | #N/A
294.9583 | 2011-10-22 | 23:00 | 16.1 | 60.98 | SATURDAY | On | 1980-10-22 | 23:00 | 8.9 | 48.02 |  |  | 1999-10-22 | 23:00 | 11 | 51.8 |  |  | 2001-10-22 | 23:00 | 15 | 59 |  |  |  |  | 6.1 | 42.98 |  |  |  |  | 3 | 37.4 |  |  |  | 13.9 | 57.02 |  |  |  | 10.6 | 51.08 |  |  |  | 15.6 | 60.08 |  |  |  |  | 18.3 | 64.94 |  |  |  | 19.4 | 66.92 |  |  |  | 15 | 59 |  | #N/A
295 | 2011-10-22 | 24:00 | 15.6 | 60.08 | SATURDAY | On | 1980-10-22 | 24:00 | 8.3 | 46.94 |  |  | 1999-10-22 | 24:00 | 10 | 50 |  |  | 2001-10-22 | 24:00 | 14.4 | 57.92 |  |  |  |  | 5.6 | 42.08 |  |  |  |  | 2 | 35.6 |  |  |  | 13.9 | 57.02 |  |  |  | 12.2 | 53.96 |  |  |  | 15 | 59 |  |  |  |  | 18.3 | 64.94 |  |  |  | 18.9 | 66.02 |  |  |  | 15.6 | 60.08 |  | #N/A
295.0417 | 2011-10-23 | 1:00 | 15 | 59 | SUNDAY | On | 1980-10-23 | 1:00 | 7.8 | 46.04 |  |  | 1999-10-23 | 1:00 | 9.5 | 49.1 |  |  | 2001-10-23 | 1:00 | 14.4 | 57.92 |  |  |  |  | 7.8 | 46.04 |  |  |  |  | 2 | 35.6 |  |  |  | 12.8 | 55.04 |  |  |  | 12.2 | 53.96 |  |  |  | 16.1 | 60.98 |  |  |  |  | 16.7 | 62.06 |  |  |  | 20.6 | 69.08 |  |  |  | 15.6 | 60.08 |  | #N/A
295.0833 | 2011-10-23 | 2:00 | 15 | 59 | SUNDAY | On | 1980-10-23 | 2:00 | 7.4 | 45.32 |  |  | 1999-10-23 | 2:00 | 9 | 48.2 |  |  | 2001-10-23 | 2:00 | 14.4 | 57.92 |  |  |  |  | 5.6 | 42.08 |  |  |  |  | 2 | 35.6 |  |  |  | 13.3 | 55.94 |  |  |  | 12.2 | 53.96 |  |  |  | 16.1 | 60.98 |  |  |  |  | 16.7 | 62.06 |  |  |  | 19.4 | 66.92 |  |  |  | 15.6 | 60.08 |  | #N/A
295.125 | 2011-10-23 | 3:00 | 14.4 | 57.92 | SUNDAY | On | 1980-10-23 | 3:00 | 7.1 | 44.78 |  |  | 1999-10-23 | 3:00 | 8.8 | 47.84 |  |  | 2001-10-23 | 3:00 | 14.4 | 57.92 |  |  |  |  | 4.4 | 39.92 |  |  |  |  | 3 | 37.4 |  |  |  | 13.3 | 55.94 |  |  |  | 12.2 | 53.96 |  |  |  | 16.1 | 60.98 |  |  |  |  | 16.1 | 60.98 |  |  |  | 17.8 | 64.04 |  |  |  | 15.6 | 60.08 |  | #N/A
295.1667 | 2011-10-23 | 4:00 | 14.4 | 57.92 | SUNDAY | On | 1980-10-23 | 4:00 | 6.7 | 44.06 |  |  | 1999-10-23 | 4:00 | 8.4 | 47.12 |  |  | 2001-10-23 | 4:00 | 12.8 | 55.04 |  |  |  |  | 4.4 | 39.92 |  |  |  |  | 3 | 37.4 |  |  |  | 12.8 | 55.04 |  |  |  | 12.2 | 53.96 |  |  |  | 16.7 | 62.06 |  |  |  |  | 13.3 | 55.94 |  |  |  | 17.8 | 64.04 |  |  |  | 15.6 | 60.08 |  | #N/A
295.2083 | 2011-10-23 | 5:00 | 15 | 59 | SUNDAY | On | 1980-10-23 | 5:00 | 6.5 | 43.7 |  |  | 1999-10-23 | 5:00 | 8 | 46.4 |  |  | 2001-10-23 | 5:00 | 13.3 | 55.94 |  |  |  |  | 5 | 41 |  |  |  |  | 4 | 39.2 |  |  |  | 13.3 | 55.94 |  |  |  | 11.7 | 53.06 |  |  |  | 17.2 | 62.96 |  |  |  |  | 11.7 | 53.06 |  |  |  | 13.9 | 57.02 |  |  |  | 15.6 | 60.08 |  | #N/A
295.25 | 2011-10-23 | 6:00 | 14.4 | 57.92 | SUNDAY | On | 1980-10-23 | 6:00 | 6.3 | 43.34 |  |  | 1999-10-23 | 6:00 | 8 | 46.4 |  |  | 2001-10-23 | 6:00 | 12.8 | 55.04 |  |  |  |  | 5 | 41 |  |  |  |  | 4 | 39.2 |  |  |  | 12.8 | 55.04 |  |  |  | 12.2 | 53.96 |  |  |  | 17.2 | 62.96 |  |  |  |  | 11.7 | 53.06 |  |  |  | 13.3 | 55.94 |  |  |  | 15.6 | 60.08 |  | #N/A
295.2917 | 2011-10-23 | 7:00 | 15 | 59 | SUNDAY | On | 1980-10-23 | 7:00 | 6.1 | 42.98 |  |  | 1999-10-23 | 7:00 | 8 | 46.4 |  |  | 2001-10-23 | 7:00 | 13.3 | 55.94 |  |  |  |  | 7.2 | 44.96 |  |  |  |  | 4 | 39.2 |  |  |  | 13.3 | 55.94 |  |  |  | 12.2 | 53.96 |  |  |  | 17.2 | 62.96 |  |  |  |  | 11.1 | 51.98 |  |  |  | 12.8 | 55.04 |  |  |  | 15 | 59 |  | #N/A
295.3333 | 2011-10-23 | 8:00 | 16.1 | 60.98 | SUNDAY | On | 1980-10-23 | 8:00 | 6.5 | 43.7 |  |  | 1999-10-23 | 8:00 | 9 | 48.2 |  |  | 2001-10-23 | 8:00 | 16.1 | 60.98 |  |  |  |  | 10 | 50 |  |  |  |  | 4 | 39.2 |  |  |  | 13.9 | 57.02 |  |  |  | 12.8 | 55.04 |  |  |  | 17.2 | 62.96 |  |  |  |  | 10.6 | 51.08 |  |  |  | 12.8 | 55.04 |  |  |  | 15 | 59 |  | #N/A
295.375 | 2011-10-23 | 9:00 | 16.7 | 62.06 | SUNDAY | On | 1980-10-23 | 9:00 | 6.8 | 44.24 |  |  | 1999-10-23 | 9:00 | 10 | 50 |  |  | 2001-10-23 | 9:00 | 16.7 | 62.06 |  |  |  |  | 11.7 | 53.06 |  |  |  |  | 4 | 39.2 |  |  |  | 15 | 59 |  |  |  | 13.9 | 57.02 |  |  |  | 17.2 | 62.96 |  |  |  |  | 9.4 | 48.92 |  |  |  | 12.2 | 53.96 |  |  |  | 15.6 | 60.08 |  | #N/A
295.4167 | 2011-10-23 | 10:00 | 17.2 | 62.96 | SUNDAY | On | 1980-10-23 | 10:00 | 7.2 | 44.96 |  |  | 1999-10-23 | 10:00 | 12 | 53.6 |  |  | 2001-10-23 | 10:00 | 16.7 | 62.06 |  |  |  |  | 12.2 | 53.96 |  |  |  |  | 4 | 39.2 |  |  |  | 15.6 | 60.08 |  |  |  | 16.7 | 62.06 |  |  |  | 17.2 | 62.96 |  |  |  |  | 8.3 | 46.94 |  |  |  | 11.1 | 51.98 |  |  |  | 15.6 | 60.08 |  | #N/A
295.4583 | 2011-10-23 | 11:00 | 18 | 64.4 | SUNDAY | On | 1980-10-23 | 11:00 | 8.1 | 46.58 |  |  | 1999-10-23 | 11:00 | 11 | 51.8 |  |  | 2001-10-23 | 11:00 | 17.2 | 62.96 |  |  |  |  | 13.9 | 57.02 |  |  |  |  | 6 | 42.8 |  |  |  | 15.6 | 60.08 |  |  |  | 18.9 | 66.02 |  |  |  | 18.3 | 64.94 |  |  |  |  | 7.2 | 44.96 |  |  |  | 9.4 | 48.92 |  |  |  | 14.4 | 57.92 |  | #N/A
295.5 | 2011-10-23 | 12:00 | 18.3 | 64.94 | SUNDAY | On | 1980-10-23 | 12:00 | 9.1 | 48.38 |  |  | 1999-10-23 | 12:00 | 12 | 53.6 |  |  | 2001-10-23 | 12:00 | 18.3 | 64.94 |  |  |  |  | 15 | 59 |  |  |  |  | 8 | 46.4 |  |  |  | 15 | 59 |  |  |  | 20 | 68 |  |  |  | 16.7 | 62.06 |  |  |  |  | 6.1 | 42.98 |  |  |  | 8.9 | 48.02 |  |  |  | 12.8 | 55.04 |  | #N/A
295.5417 | 2011-10-23 | 13:00 | 18.9 | 66.02 | SUNDAY | On | 1980-10-23 | 13:00 | 10 | 50 |  |  | 1999-10-23 | 13:00 | 12 | 53.6 |  |  | 2001-10-23 | 13:00 | 18.3 | 64.94 |  |  |  |  | 13.9 | 57.02 |  |  |  |  | 9 | 48.2 |  |  |  | 16.7 | 62.06 |  |  |  | 21.1 | 69.98 |  |  |  | 15 | 59 |  |  |  |  | 5.6 | 42.08 |  |  |  | 7.8 | 46.04 |  |  |  | 10.6 | 51.08 |  | #N/A
295.5833 | 2011-10-23 | 14:00 | 19.4 | 66.92 | SUNDAY | On | 1980-10-23 | 14:00 | 10.2 | 50.36 |  |  | 1999-10-23 | 14:00 | 11 | 51.8 |  |  | 2001-10-23 | 14:00 | 18.9 | 66.02 |  |  |  |  | 14.4 | 57.92 |  |  |  |  | 9 | 48.2 |  |  |  | 15.6 | 60.08 |  |  |  | 17.2 | 62.96 |  |  |  | 15.6 | 60.08 |  |  |  |  | 5.6 | 42.08 |  |  |  | 7.2 | 44.96 |  |  |  | 10.6 | 51.08 |  | #N/A
295.625 | 2011-10-23 | 15:00 | 19.4 | 66.92 | SUNDAY | On | 1980-10-23 | 15:00 | 10.4 | 50.72 |  |  | 1999-10-23 | 15:00 | 10 | 50 |  |  | 2001-10-23 | 15:00 | 18.9 | 66.02 |  |  |  |  | 13.9 | 57.02 |  |  |  |  | 9 | 48.2 |  |  |  | 16.7 | 62.06 |  |  |  | 14.4 | 57.92 |  |  |  | 15.6 | 60.08 |  |  |  |  | 5 | 41 |  |  |  | 6.7 | 44.06 |  |  |  | 10.6 | 51.08 |  | #N/A
295.6667 | 2011-10-23 | 16:00 | 18.9 | 66.02 | SUNDAY | On | 1980-10-23 | 16:00 | 10.6 | 51.08 |  |  | 1999-10-23 | 16:00 | 10 | 50 |  |  | 2001-10-23 | 16:00 | 18.3 | 64.94 |  |  |  |  | 12.8 | 55.04 |  |  |  |  | 8 | 46.4 |  |  |  | 16.7 | 62.06 |  |  |  | 15.6 | 60.08 |  |  |  | 15 | 59 |  |  |  |  | 5 | 41 |  |  |  | 6.7 | 44.06 |  |  |  | 10 | 50 |  | #N/A
295.7083 | 2011-10-23 | 17:00 | 18.3 | 64.94 | SUNDAY | On | 1980-10-23 | 17:00 | 10.2 | 50.36 |  |  | 1999-10-23 | 17:00 | 9 | 48.2 |  |  | 2001-10-23 | 17:00 | 17.8 | 64.04 |  |  |  |  | 11.7 | 53.06 |  |  |  |  | 7 | 44.6 |  |  |  | 13.3 | 55.94 |  |  |  | 14.4 | 57.92 |  |  |  | 13.3 | 55.94 |  |  |  |  | 4.4 | 39.92 |  |  |  | 6.7 | 44.06 |  |  |  | 9.4 | 48.92 |  | #N/A
295.75 | 2011-10-23 | 18:00 | 18 | 64.4 | SUNDAY | On | 1980-10-23 | 18:00 | 9.8 | 49.64 |  |  | 1999-10-23 | 18:00 | 7.7 | 45.86 |  |  | 2001-10-23 | 18:00 | 17 | 62.6 |  |  |  |  | 9.4 | 48.92 |  |  |  |  | 6 | 42.8 |  |  |  | 12.2 | 53.96 |  |  |  | 13.9 | 57.02 |  |  |  | 12.8 | 55.04 |  |  |  |  | 4.4 | 39.92 |  |  |  | 6.1 | 42.98 |  |  |  | 9.4 | 48.92 |  | #N/A
295.7917 | 2011-10-23 | 19:00 | 17.8 | 64.04 | SUNDAY | On | 1980-10-23 | 19:00 | 9.4 | 48.92 |  |  | 1999-10-23 | 19:00 | 7 | 44.6 |  |  | 2001-10-23 | 19:00 | 17.8 | 64.04 |  |  |  |  | 7.8 | 46.04 |  |  |  |  | 3 | 37.4 |  |  |  | 11.7 | 53.06 |  |  |  | 13.3 | 55.94 |  |  |  | 10 | 50 |  |  |  |  | 3.9 | 39.02 |  |  |  | 6.1 | 42.98 |  |  |  | 8.3 | 46.94 |  | #N/A
295.8333 | 2011-10-23 | 20:00 | 18 | 64.4 | SUNDAY | On | 1980-10-23 | 20:00 | 8.7 | 47.66 |  |  | 1999-10-23 | 20:00 | 8 | 46.4 |  |  | 2001-10-23 | 20:00 | 17.8 | 64.04 |  |  |  |  | 6.7 | 44.06 |  |  |  |  | 3 | 37.4 |  |  |  | 11.1 | 51.98 |  |  |  | 12.8 | 55.04 |  |  |  | 8.9 | 48.02 |  |  |  |  | 3.3 | 37.94 |  |  |  | 6.1 | 42.98 |  |  |  | 7.8 | 46.04 |  | #N/A
295.875 | 2011-10-23 | 21:00 | 18.3 | 64.94 | SUNDAY | On | 1980-10-23 | 21:00 | 7.9 | 46.22 |  |  | 1999-10-23 | 21:00 | 7 | 44.6 |  |  | 2001-10-23 | 21:00 | 17.8 | 64.04 |  |  |  |  | 6.1 | 42.98 |  |  |  |  | 3 | 37.4 |  |  |  | 10 | 50 |  |  |  | 11.1 | 51.98 |  |  |  | 8.3 | 46.94 |  |  |  |  | 3.3 | 37.94 |  |  |  | 5.6 | 42.08 |  |  |  | 7.2 | 44.96 |  | #N/A
295.9167 | 2011-10-23 | 22:00 | 18.9 | 66.02 | SUNDAY | On | 1980-10-23 | 22:00 | 7.2 | 44.96 |  |  | 1999-10-23 | 22:00 | 7 | 44.6 |  |  | 2001-10-23 | 22:00 | 17.8 | 64.04 |  |  |  |  | 5 | 41 |  |  |  |  | 1 | 33.8 |  |  |  | 8.9 | 48.02 |  |  |  | 10 | 50 |  |  |  | 6.1 | 42.98 |  |  |  |  | 2.8 | 37.04 |  |  |  | 5.6 | 42.08 |  |  |  | 6.7 | 44.06 |  | #N/A
295.9583 | 2011-10-23 | 23:00 | 18.9 | 66.02 | SUNDAY | On | 1980-10-23 | 23:00 | 7 | 44.6 |  |  | 1999-10-23 | 23:00 | 6 | 42.8 |  |  | 2001-10-23 | 23:00 | 17.2 | 62.96 |  |  |  |  | 4.4 | 39.92 |  |  |  |  | -1 | 30.2 |  |  |  | 8.9 | 48.02 |  |  |  | 8.9 | 48.02 |  |  |  | 5 | 41 |  |  |  |  | 2.8 | 37.04 |  |  |  | 5.6 | 42.08 |  |  |  | 5.6 | 42.08 |  | #N/A
296 | 2011-10-23 | 24:00 | 18.3 | 64.94 | SUNDAY | On | 1980-10-23 | 24:00 | 6.9 | 44.42 |  |  | 1999-10-23 | 24:00 | 6 | 42.8 |  |  | 2001-10-23 | 24:00 | 16.7 | 62.06 |  |  |  |  | 3.9 | 39.02 |  |  |  |  | -2 | 28.4 |  |  |  | 7.2 | 44.96 |  |  |  | 8.3 | 46.94 |  |  |  | 5.6 | 42.08 |  |  |  |  | 2.8 | 37.04 |  |  |  | 5.6 | 42.08 |  |  |  | 5 | 41 |  | #N/A
296.0417 | 2011-10-24 | 1:00 | 17.8 | 64.04 | WEEKDAY | On | 1980-10-24 | 1:00 | 6.7 | 44.06 |  |  | 1999-10-24 | 1:00 | 5.6 | 42.08 |  |  | 2001-10-24 | 1:00 | 17.2 | 62.96 |  |  |  |  | 4.4 | 39.92 |  |  |  |  | -2 | 28.4 |  |  |  | 6.1 | 42.98 |  |  |  | 6.7 | 44.06 |  |  |  | 4.4 | 39.92 |  |  |  |  | 2.8 | 37.04 |  |  |  | 5 | 41 |  |  |  | 5 | 41 |  | #N/A
296.0833 | 2011-10-24 | 2:00 | 17.8 | 64.04 | WEEKDAY | On | 1980-10-24 | 2:00 | 6.1 | 42.98 |  |  | 1999-10-24 | 2:00 | 5.3 | 41.54 |  |  | 2001-10-24 | 2:00 | 16.7 | 62.06 |  |  |  |  | 4.4 | 39.92 |  |  |  |  | -3 | 26.6 |  |  |  | 6.1 | 42.98 |  |  |  | 6.1 | 42.98 |  |  |  | 3.9 | 39.02 |  |  |  |  | 1.7 | 35.06 |  |  |  | 4.4 | 39.92 |  |  |  | 4.4 | 39.92 |  | #N/A
296.125 | 2011-10-24 | 3:00 | 18.3 | 64.94 | WEEKDAY | On | 1980-10-24 | 3:00 | 5.6 | 42.08 |  |  | 1999-10-24 | 3:00 | 5 | 41 |  |  | 2001-10-24 | 3:00 | 16.1 | 60.98 |  |  |  |  | 5 | 41 |  |  |  |  | -3 | 26.6 |  |  |  | 5.6 | 42.08 |  |  |  | 6.1 | 42.98 |  |  |  | 5 | 41 |  |  |  |  | 0.6 | 33.08 |  |  |  | 3.9 | 39.02 |  |  |  | 3.9 | 39.02 |  | #N/A
296.1667 | 2011-10-24 | 4:00 | 18.9 | 66.02 | WEEKDAY | On | 1980-10-24 | 4:00 | 5 | 41 |  |  | 1999-10-24 | 4:00 | 5 | 41 |  |  | 2001-10-24 | 4:00 | 15.6 | 60.08 |  |  |  |  | 5.6 | 42.08 |  |  |  |  | -4 | 24.8 |  |  |  | 3.9 | 39.02 |  |  |  | 5.6 | 42.08 |  |  |  | 3.3 | 37.94 |  |  |  |  | 0 | 32 |  |  |  | 2.8 | 37.04 |  |  |  | 3.3 | 37.94 |  | #N/A
296.2083 | 2011-10-24 | 5:00 | 18.3 | 64.94 | WEEKDAY | On | 1980-10-24 | 5:00 | 4.8 | 40.64 |  |  | 1999-10-24 | 5:00 | 6 | 42.8 |  |  | 2001-10-24 | 5:00 | 15.6 | 60.08 |  |  |  |  | 5.6 | 42.08 |  |  |  |  | -4 | 24.8 |  |  |  | 3.9 | 39.02 |  |  |  | 3.9 | 39.02 |  |  |  | 2.2 | 35.96 |  |  |  |  | 0.6 | 33.08 |  |  |  | 2.2 | 35.96 |  |  |  | 2.8 | 37.04 |  | #N/A
296.25 | 2011-10-24 | 6:00 | 17.8 | 64.04 | WEEKDAY | On | 1980-10-24 | 6:00 | 4.6 | 40.28 |  |  | 1999-10-24 | 6:00 | 6 | 42.8 |  |  | 2001-10-24 | 6:00 | 15 | 59 |  |  |  |  | 6.1 | 42.98 |  |  |  |  | -4 | 24.8 |  |  |  | 3.3 | 37.94 |  |  |  | 2.8 | 37.04 |  |  |  | 2.8 | 37.04 |  |  |  |  | 1.7 | 35.06 |  |  |  | 0 | 32 |  |  |  | 2.2 | 35.96 |  | #N/A
296.2917 | 2011-10-24 | 7:00 | 17.8 | 64.04 | WEEKDAY | On | 1980-10-24 | 7:00 | 4.4 | 39.92 |  |  | 1999-10-24 | 7:00 | 6 | 42.8 |  |  | 2001-10-24 | 7:00 | 16.7 | 62.06 |  |  |  |  | 8.9 | 48.02 |  |  |  |  | -4 | 24.8 |  |  |  | 3.9 | 39.02 |  |  |  | 3.9 | 39.02 |  |  |  | 1.7 | 35.06 |  |  |  |  | 1.7 | 35.06 |  |  |  | -0.6 | 30.92 |  |  |  | 1.7 | 35.06 |  | #N/A
296.3333 | 2011-10-24 | 8:00 | 18.9 | 66.02 | WEEKDAY | On | 1980-10-24 | 8:00 | 5.3 | 41.54 |  |  | 1999-10-24 | 8:00 | 8 | 46.4 |  |  | 2001-10-24 | 8:00 | 17.8 | 64.04 |  |  |  |  | 11.1 | 51.98 |  |  |  |  | -2 | 28.4 |  |  |  | 4.4 | 39.92 |  |  |  | 7.2 | 44.96 |  |  |  | 5 | 41 |  |  |  |  | 2.2 | 35.96 |  |  |  | 2.2 | 35.96 |  |  |  | 2.8 | 37.04 |  | #N/A
296.375 | 2011-10-24 | 9:00 | 20.6 | 69.08 | WEEKDAY | On | 1980-10-24 | 9:00 | 6.3 | 43.34 |  |  | 1999-10-24 | 9:00 | 10 | 50 |  |  | 2001-10-24 | 9:00 | 19.4 | 66.92 |  |  |  |  | 13.3 | 55.94 |  |  |  |  | 2 | 35.6 |  |  |  | 6.1 | 42.98 |  |  |  | 8.9 | 48.02 |  |  |  | 7.2 | 44.96 |  |  |  |  | 2.8 | 37.04 |  |  |  | 3.9 | 39.02 |  |  |  | 3.9 | 39.02 |  | #N/A
296.4167 | 2011-10-24 | 10:00 | 21.7 | 71.06 | WEEKDAY | On | 1980-10-24 | 10:00 | 7.2 | 44.96 |  |  | 1999-10-24 | 10:00 | 11.1 | 51.98 |  |  | 2001-10-24 | 10:00 | 20 | 68 |  |  |  |  | 15 | 59 |  |  |  |  | 4 | 39.2 |  |  |  | 7.8 | 46.04 |  |  |  | 10 | 50 |  |  |  | 8.3 | 46.94 |  |  |  |  | 3.3 | 37.94 |  |  |  | 5.6 | 42.08 |  |  |  | 5 | 41 |  | #N/A
296.4583 | 2011-10-24 | 11:00 | 23.3 | 73.94 | WEEKDAY | On | 1980-10-24 | 11:00 | 8.1 | 46.58 |  |  | 1999-10-24 | 11:00 | 12 | 53.6 |  |  | 2001-10-24 | 11:00 | 20.6 | 69.08 |  |  |  |  | 15 | 59 |  |  |  |  | 6 | 42.8 |  |  |  | 8.3 | 46.94 |  |  |  | 11.1 | 51.98 |  |  |  | 9.4 | 48.92 |  |  |  |  | 4.4 | 39.92 |  |  |  | 6.1 | 42.98 |  |  |  | 5.6 | 42.08 |  | #N/A
296.5 | 2011-10-24 | 12:00 | 24.4 | 75.92 | WEEKDAY | On | 1980-10-24 | 12:00 | 9.1 | 48.38 |  |  | 1999-10-24 | 12:00 | 12 | 53.6 |  |  | 2001-10-24 | 12:00 | 21.7 | 71.06 |  |  |  |  | 16.7 | 62.06 |  |  |  |  | 7 | 44.6 |  |  |  | 9.4 | 48.92 |  |  |  | 11.7 | 53.06 |  |  |  | 10 | 50 |  |  |  |  | 5 | 41 |  |  |  | 6.7 | 44.06 |  |  |  | 6.1 | 42.98 |  | #N/A
296.5417 | 2011-10-24 | 13:00 | 25.6 | 78.08 | WEEKDAY | On | 1980-10-24 | 13:00 | 10 | 50 |  |  | 1999-10-24 | 13:00 | 12 | 53.6 |  |  | 2001-10-24 | 13:00 | 22.2 | 71.96 |  |  |  |  | 16.7 | 62.06 |  |  |  |  | 8 | 46.4 |  |  |  | 10.6 | 51.08 |  |  |  | 12.8 | 55.04 |  |  |  | 11.1 | 51.98 |  |  |  |  | 6.1 | 42.98 |  |  |  | 7.8 | 46.04 |  |  |  | 7.8 | 46.04 |  | #N/A
296.5833 | 2011-10-24 | 14:00 | 26.1 | 78.98 | WEEKDAY | On | 1980-10-24 | 14:00 | 10.6 | 51.08 |  |  | 1999-10-24 | 14:00 | 13 | 55.4 |  |  | 2001-10-24 | 14:00 | 22.2 | 71.96 |  |  |  |  | 16.7 | 62.06 |  |  |  |  | 8 | 46.4 |  |  |  | 10.6 | 51.08 |  |  |  | 13.9 | 57.02 |  |  |  | 11.1 | 51.98 |  |  |  |  | 7.2 | 44.96 |  |  |  | 8.3 | 46.94 |  |  |  | 7.8 | 46.04 |  | #N/A
296.625 | 2011-10-24 | 15:00 | 25 | 77 | WEEKDAY | On | 1980-10-24 | 15:00 | 11.1 | 51.98 |  |  | 1999-10-24 | 15:00 | 12 | 53.6 |  |  | 2001-10-24 | 15:00 | 21.7 | 71.06 |  |  |  |  | 16.1 | 60.98 |  |  |  |  | 8 | 46.4 |  |  |  | 11.1 | 51.98 |  |  |  | 13.9 | 57.02 |  |  |  | 10.6 | 51.08 |  |  |  |  | 7.2 | 44.96 |  |  |  | 8.9 | 48.02 |  |  |  | 8.3 | 46.94 |  | #N/A
296.6667 | 2011-10-24 | 16:00 | 23.9 | 75.02 | WEEKDAY | On | 1980-10-24 | 16:00 | 11.7 | 53.06 |  |  | 1999-10-24 | 16:00 | 12 | 53.6 |  |  | 2001-10-24 | 16:00 | 21.1 | 69.98 |  |  |  |  | 15.6 | 60.08 |  |  |  |  | 8 | 46.4 |  |  |  | 10 | 50 |  |  |  | 13.3 | 55.94 |  |  |  | 9.4 | 48.92 |  |  |  |  | 7.8 | 46.04 |  |  |  | 8.9 | 48.02 |  |  |  | 7.8 | 46.04 |  | #N/A
296.7083 | 2011-10-24 | 17:00 | 22.2 | 71.96 | WEEKDAY | On | 1980-10-24 | 17:00 | 11.3 | 52.34 |  |  | 1999-10-24 | 17:00 | 10 | 50 |  |  | 2001-10-24 | 17:00 | 19.4 | 66.92 |  |  |  |  | 13.9 | 57.02 |  |  |  |  | 7 | 44.6 |  |  |  | 8.9 | 48.02 |  |  |  | 10.6 | 51.08 |  |  |  | 7.2 | 44.96 |  |  |  |  | 6.7 | 44.06 |  |  |  | 7.8 | 46.04 |  |  |  | 6.1 | 42.98 |  | #N/A
296.75 | 2011-10-24 | 18:00 | 20.6 | 69.08 | WEEKDAY | On | 1980-10-24 | 18:00 | 11 | 51.8 |  |  | 1999-10-24 | 18:00 | 9 | 48.2 |  |  | 2001-10-24 | 18:00 | 18.9 | 66.02 |  |  |  |  | 12.2 | 53.96 |  |  |  |  | 6 | 42.8 |  |  |  | 6.7 | 44.06 |  |  |  | 7.8 | 46.04 |  |  |  | 5 | 41 |  |  |  |  | 5.6 | 42.08 |  |  |  | 6.7 | 44.06 |  |  |  | 2.2 | 35.96 |  | #N/A
296.7917 | 2011-10-24 | 19:00 | 20 | 68 | WEEKDAY | On | 1980-10-24 | 19:00 | 10.6 | 51.08 |  |  | 1999-10-24 | 19:00 | 6 | 42.8 |  |  | 2001-10-24 | 19:00 | 18.9 | 66.02 |  |  |  |  | 11.7 | 53.06 |  |  |  |  | 6 | 42.8 |  |  |  | 6.1 | 42.98 |  |  |  | 6.7 | 44.06 |  |  |  | 4.4 | 39.92 |  |  |  |  | 3.9 | 39.02 |  |  |  | 5.6 | 42.08 |  |  |  | 0 | 32 |  | #N/A
296.8333 | 2011-10-24 | 20:00 | 20.6 | 69.08 | WEEKDAY | On | 1980-10-24 | 20:00 | 10.4 | 50.72 |  |  | 1999-10-24 | 20:00 | 8 | 46.4 |  |  | 2001-10-24 | 20:00 | 18.3 | 64.94 |  |  |  |  | 11.1 | 51.98 |  |  |  |  | 5.4 | 41.72 |  |  |  | 5.6 | 42.08 |  |  |  | 4.4 | 39.92 |  |  |  | 2.2 | 35.96 |  |  |  |  | 5 | 41 |  |  |  | 5 | 41 |  |  |  | 0 | 32 |  | #N/A
296.875 | 2011-10-24 | 21:00 | 20 | 68 | WEEKDAY | On | 1980-10-24 | 21:00 | 10.2 | 50.36 |  |  | 1999-10-24 | 21:00 | 7 | 44.6 |  |  | 2001-10-24 | 21:00 | 18.3 | 64.94 |  |  |  |  | 10.6 | 51.08 |  |  |  |  | 5 | 41 |  |  |  | 3.9 | 39.02 |  |  |  | 3.3 | 37.94 |  |  |  | 1.7 | 35.06 |  |  |  |  | 3.9 | 39.02 |  |  |  | 4.4 | 39.92 |  |  |  | 0 | 32 |  | #N/A
296.9167 | 2011-10-24 | 22:00 | 20 | 68 | WEEKDAY | On | 1980-10-24 | 22:00 | 10 | 50 |  |  | 1999-10-24 | 22:00 | 7 | 44.6 |  |  | 2001-10-24 | 22:00 | 17.8 | 64.04 |  |  |  |  | 8.9 | 48.02 |  |  |  |  | 4 | 39.2 |  |  |  | 3.9 | 39.02 |  |  |  | 3.3 | 37.94 |  |  |  | 0.6 | 33.08 |  |  |  |  | 3.3 | 37.94 |  |  |  | 3.3 | 37.94 |  |  |  | -1.7 | 28.94 |  | #N/A
296.9583 | 2011-10-24 | 23:00 | 19.4 | 66.92 | WEEKDAY | On | 1980-10-24 | 23:00 | 10 | 50 |  |  | 1999-10-24 | 23:00 | 7 | 44.6 |  |  | 2001-10-24 | 23:00 | 17.2 | 62.96 |  |  |  |  | 8.9 | 48.02 |  |  |  |  | 4 | 39.2 |  |  |  | 2.8 | 37.04 |  |  |  | 2.2 | 35.96 |  |  |  | 0.6 | 33.08 |  |  |  |  | 3.3 | 37.94 |  |  |  | 3.3 | 37.94 |  |  |  | -1.7 | 28.94 |  | #N/A
297 | 2011-10-24 | 24:00 | 18.9 | 66.02 | WEEKDAY | On | 1980-10-24 | 24:00 | 10 | 50 |  |  | 1999-10-24 | 24:00 | 7 | 44.6 |  |  | 2001-10-24 | 24:00 | 17.2 | 62.96 |  |  |  |  | 8.3 | 46.94 |  |  |  |  | 4 | 39.2 |  |  |  | 1.7 | 35.06 |  |  |  | 1.1 | 33.98 |  |  |  | 0 | 32 |  |  |  |  | 4.4 | 39.92 |  |  |  | 3.3 | 37.94 |  |  |  | -2.2 | 28.04 |  | #N/A
297.0417 | 2011-10-25 | 1:00 | 18.9 | 66.02 | WEEKDAY | On | 1980-10-25 | 1:00 | 10 | 50 |  |  | 1999-10-25 | 1:00 | 7 | 44.6 |  |  | 2001-10-25 | 1:00 | 17.2 | 62.96 |  |  |  |  | 8.3 | 46.94 |  |  |  |  | 4 | 39.2 |  |  |  | 1.7 | 35.06 |  |  |  | 1.7 | 35.06 |  |  |  | 0.6 | 33.08 |  |  |  |  | 4.4 | 39.92 |  |  |  | 2.8 | 37.04 |  |  |  | -2.2 | 28.04 |  | #N/A
297.0833 | 2011-10-25 | 2:00 | 18 | 64.4 | WEEKDAY | On | 1980-10-25 | 2:00 | 10 | 50 |  |  | 1999-10-25 | 2:00 | 6 | 42.8 |  |  | 2001-10-25 | 2:00 | 17.8 | 64.04 |  |  |  |  | 8.3 | 46.94 |  |  |  |  | 4 | 39.2 |  |  |  | 1.1 | 33.98 |  |  |  | 0 | 32 |  |  |  | -0.6 | 30.92 |  |  |  |  | 5.6 | 42.08 |  |  |  | 3.3 | 37.94 |  |  |  | -2.8 | 26.96 |  | #N/A
297.125 | 2011-10-25 | 3:00 | 17.8 | 64.04 | WEEKDAY | On | 1980-10-25 | 3:00 | 10 | 50 |  |  | 1999-10-25 | 3:00 | 6 | 42.8 |  |  | 2001-10-25 | 3:00 | 17 | 62.6 |  |  |  |  | 7.2 | 44.96 |  |  |  |  | 4 | 39.2 |  |  |  | 1.7 | 35.06 |  |  |  | -1.1 | 30.02 |  |  |  | -0.6 | 30.92 |  |  |  |  | 5.6 | 42.08 |  |  |  | 3.3 | 37.94 |  |  |  | -2.8 | 26.96 |  | #N/A
297.1667 | 2011-10-25 | 4:00 | 17.2 | 62.96 | WEEKDAY | On | 1980-10-25 | 4:00 | 10 | 50 |  |  | 1999-10-25 | 4:00 | 5.5 | 41.9 |  |  | 2001-10-25 | 4:00 | 17.2 | 62.96 |  |  |  |  | 7.2 | 44.96 |  |  |  |  | 4 | 39.2 |  |  |  | 1.7 | 35.06 |  |  |  | -2.2 | 28.04 |  |  |  | -1.1 | 30.02 |  |  |  |  | 5.6 | 42.08 |  |  |  | 4.4 | 39.92 |  |  |  | -2.2 | 28.04 |  | #N/A
297.2083 | 2011-10-25 | 5:00 | 17.8 | 64.04 | WEEKDAY | On | 1980-10-25 | 5:00 | 10.2 | 50.36 |  |  | 1999-10-25 | 5:00 | 5 | 41 |  |  | 2001-10-25 | 5:00 | 18 | 64.4 |  |  |  |  | 8.9 | 48.02 |  |  |  |  | 4 | 39.2 |  |  |  | 0 | 32 |  |  |  | -2.2 | 28.04 |  |  |  | -1.1 | 30.02 |  |  |  |  | 6.1 | 42.98 |  |  |  | 5 | 41 |  |  |  | -3.9 | 24.98 |  | #N/A
297.25 | 2011-10-25 | 6:00 | 18 | 64.4 | WEEKDAY | On | 1980-10-25 | 6:00 | 10.4 | 50.72 |  |  | 1999-10-25 | 6:00 | 6 | 42.8 |  |  | 2001-10-25 | 6:00 | 18.3 | 64.94 |  |  |  |  | 10 | 50 |  |  |  |  | 3 | 37.4 |  |  |  | -1.7 | 28.94 |  |  |  | -2.2 | 28.04 |  |  |  | -1.7 | 28.94 |  |  |  |  | 6.7 | 44.06 |  |  |  | 5.6 | 42.08 |  |  |  | -1.7 | 28.94 |  | #N/A
297.2917 | 2011-10-25 | 7:00 | 18.3 | 64.94 | WEEKDAY | On | 1980-10-25 | 7:00 | 10.6 | 51.08 |  |  | 1999-10-25 | 7:00 | 6 | 42.8 |  |  | 2001-10-25 | 7:00 | 17.8 | 64.04 |  |  |  |  | 11.1 | 51.98 |  |  |  |  | 2 | 35.6 |  |  |  | -1.1 | 30.02 |  |  |  | -2.8 | 26.96 |  |  |  | -1.7 | 28.94 |  |  |  |  | 6.1 | 42.98 |  |  |  | 5.6 | 42.08 |  |  |  | -3.3 | 26.06 |  | #N/A
297.3333 | 2011-10-25 | 8:00 | 20 | 68 | WEEKDAY | On | 1980-10-25 | 8:00 | 11.1 | 51.98 |  |  | 1999-10-25 | 8:00 | 9 | 48.2 |  |  | 2001-10-25 | 8:00 | 18.9 | 66.02 |  |  |  |  | 15 | 59 |  |  |  |  | 2 | 35.6 |  |  |  | 1.1 | 33.98 |  |  |  | 0 | 32 |  |  |  | 0 | 32 |  |  |  |  | 7.2 | 44.96 |  |  |  | 7.2 | 44.96 |  |  |  | 0.6 | 33.08 |  | #N/A
297.375 | 2011-10-25 | 9:00 | 22.8 | 73.04 | WEEKDAY | On | 1980-10-25 | 9:00 | 11.7 | 53.06 |  |  | 1999-10-25 | 9:00 | 9 | 48.2 |  |  | 2001-10-25 | 9:00 | 21.1 | 69.98 |  |  |  |  | 16.7 | 62.06 |  |  |  |  | 4 | 39.2 |  |  |  | 3.3 | 37.94 |  |  |  | 3.9 | 39.02 |  |  |  | 2.8 | 37.04 |  |  |  |  | 8.9 | 48.02 |  |  |  | 8.9 | 48.02 |  |  |  | 3.9 | 39.02 |  | #N/A
297.4167 | 2011-10-25 | 10:00 | 24.4 | 75.92 | WEEKDAY | On | 1980-10-25 | 10:00 | 12.2 | 53.96 |  |  | 1999-10-25 | 10:00 | 10 | 50 |  |  | 2001-10-25 | 10:00 | 23.3 | 73.94 |  |  |  |  | 19.4 | 66.92 |  |  |  |  | 6.1 | 42.98 |  |  |  | 5.6 | 42.08 |  |  |  | 6.7 | 44.06 |  |  |  | 5.6 | 42.08 |  |  |  |  | 10 | 50 |  |  |  | 11.1 | 51.98 |  |  |  | 6.7 | 44.06 |  | #N/A
297.4583 | 2011-10-25 | 11:00 | 25.6 | 78.08 | WEEKDAY | On | 1980-10-25 | 11:00 | 13.7 | 56.66 |  |  | 1999-10-25 | 11:00 | 12 | 53.6 |  |  | 2001-10-25 | 11:00 | 25 | 77 |  |  |  |  | 20 | 68 |  |  |  |  | 7.8 | 46.04 |  |  |  | 8.3 | 46.94 |  |  |  | 8.9 | 48.02 |  |  |  | 8.9 | 48.02 |  |  |  |  | 11.7 | 53.06 |  |  |  | 13.3 | 55.94 |  |  |  | 9.4 | 48.92 |  | #N/A
297.5 | 2011-10-25 | 12:00 | 23.9 | 75.02 | WEEKDAY | On | 1980-10-25 | 12:00 | 15.2 | 59.36 |  |  | 1999-10-25 | 12:00 | 12 | 53.6 |  |  | 2001-10-25 | 12:00 | 23.9 | 75.02 |  |  |  |  | 21.7 | 71.06 |  |  |  |  | 9 | 48.2 |  |  |  | 9.4 | 48.92 |  |  |  | 9.4 | 48.92 |  |  |  | 10.6 | 51.08 |  |  |  |  | 13.3 | 55.94 |  |  |  | 14.4 | 57.92 |  |  |  | 11.1 | 51.98 |  | #N/A
297.5417 | 2011-10-25 | 13:00 | 23.3 | 73.94 | WEEKDAY | On | 1980-10-25 | 13:00 | 16.7 | 62.06 |  |  | 1999-10-25 | 13:00 | 13 | 55.4 |  |  | 2001-10-25 | 13:00 | 23.3 | 73.94 |  |  |  |  | 20.6 | 69.08 |  |  |  |  | 9 | 48.2 |  |  |  | 11.1 | 51.98 |  |  |  | 10.6 | 51.08 |  |  |  | 12.8 | 55.04 |  |  |  |  | 14.4 | 57.92 |  |  |  | 15 | 59 |  |  |  | 11.7 | 53.06 |  | #N/A
297.5833 | 2011-10-25 | 14:00 | 23.9 | 75.02 | WEEKDAY | On | 1980-10-25 | 14:00 | 16.7 | 62.06 |  |  | 1999-10-25 | 14:00 | 14 | 57.2 |  |  | 2001-10-25 | 14:00 | 24.4 | 75.92 |  |  |  |  | 20 | 68 |  |  |  |  | 10 | 50 |  |  |  | 11.1 | 51.98 |  |  |  | 11.7 | 53.06 |  |  |  | 11.7 | 53.06 |  |  |  |  | 16.7 | 62.06 |  |  |  | 16.7 | 62.06 |  |  |  | 12.2 | 53.96 |  | #N/A
297.625 | 2011-10-25 | 15:00 | 23.3 | 73.94 | WEEKDAY | On | 1980-10-25 | 15:00 | 16.7 | 62.06 |  |  | 1999-10-25 | 15:00 | 14 | 57.2 |  |  | 2001-10-25 | 15:00 | 23.3 | 73.94 |  |  |  |  | 18.9 | 66.02 |  |  |  |  | 10 | 50 |  |  |  | 11.1 | 51.98 |  |  |  | 11.1 | 51.98 |  |  |  | 11.7 | 53.06 |  |  |  |  | 18.3 | 64.94 |  |  |  | 18.9 | 66.02 |  |  |  | 12.8 | 55.04 |  | #N/A
297.6667 | 2011-10-25 | 16:00 | 22.2 | 71.96 | WEEKDAY | On | 1980-10-25 | 16:00 | 16.7 | 62.06 |  |  | 1999-10-25 | 16:00 | 14 | 57.2 |  |  | 2001-10-25 | 16:00 | 21.7 | 71.06 |  |  |  |  | 17.8 | 64.04 |  |  |  |  | 9 | 48.2 |  |  |  | 11.7 | 53.06 |  |  |  | 10 | 50 |  |  |  | 11.1 | 51.98 |  |  |  |  | 17.8 | 64.04 |  |  |  | 17.8 | 64.04 |  |  |  | 11.7 | 53.06 |  | #N/A
297.7083 | 2011-10-25 | 17:00 | 20.6 | 69.08 | WEEKDAY | On | 1980-10-25 | 17:00 | 16.1 | 60.98 |  |  | 1999-10-25 | 17:00 | 12 | 53.6 |  |  | 2001-10-25 | 17:00 | 20 | 68 |  |  |  |  | 15.6 | 60.08 |  |  |  |  | 9 | 48.2 |  |  |  | 10.6 | 51.08 |  |  |  | 8.9 | 48.02 |  |  |  | 10 | 50 |  |  |  |  | 17.8 | 64.04 |  |  |  | 17.2 | 62.96 |  |  |  | 10 | 50 |  | #N/A
297.75 | 2011-10-25 | 18:00 | 20 | 68 | WEEKDAY | On | 1980-10-25 | 18:00 | 15.6 | 60.08 |  |  | 1999-10-25 | 18:00 | 12 | 53.6 |  |  | 2001-10-25 | 18:00 | 18.9 | 66.02 |  |  |  |  | 15 | 59 |  |  |  |  | 8 | 46.4 |  |  |  | 10 | 50 |  |  |  | 8.9 | 48.02 |  |  |  | 9.4 | 48.92 |  |  |  |  | 17.8 | 64.04 |  |  |  | 18.9 | 66.02 |  |  |  | 8.3 | 46.94 |  | #N/A
297.7917 | 2011-10-25 | 19:00 | 19.4 | 66.92 | WEEKDAY | On | 1980-10-25 | 19:00 | 15 | 59 |  |  | 1999-10-25 | 19:00 | 11 | 51.8 |  |  | 2001-10-25 | 19:00 | 18.3 | 64.94 |  |  |  |  | 12.2 | 53.96 |  |  |  |  | 8 | 46.4 |  |  |  | 10 | 50 |  |  |  | 8.3 | 46.94 |  |  |  | 8.3 | 46.94 |  |  |  |  | 16.7 | 62.06 |  |  |  | 17.8 | 64.04 |  |  |  | 3.3 | 37.94 |  | #N/A
297.8333 | 2011-10-25 | 20:00 | 18.9 | 66.02 | WEEKDAY | On | 1980-10-25 | 20:00 | 13 | 55.4 |  |  | 1999-10-25 | 20:00 | 10 | 50 |  |  | 2001-10-25 | 20:00 | 17.8 | 64.04 |  |  |  |  | 11.1 | 51.98 |  |  |  |  | 8 | 46.4 |  |  |  | 10 | 50 |  |  |  | 7.8 | 46.04 |  |  |  | 7.8 | 46.04 |  |  |  |  | 14.4 | 57.92 |  |  |  | 18.3 | 64.94 |  |  |  | 1.7 | 35.06 |  | #N/A
297.875 | 2011-10-25 | 21:00 | 17.8 | 64.04 | WEEKDAY | On | 1980-10-25 | 21:00 | 10.9 | 51.62 |  |  | 1999-10-25 | 21:00 | 9 | 48.2 |  |  | 2001-10-25 | 21:00 | 17.2 | 62.96 |  |  |  |  | 10.6 | 51.08 |  |  |  |  | 7.5 | 45.5 |  |  |  | 9.4 | 48.92 |  |  |  | 5.6 | 42.08 |  |  |  | 8.3 | 46.94 |  |  |  |  | 13.3 | 55.94 |  |  |  | 17.8 | 64.04 |  |  |  | 1.7 | 35.06 |  | #N/A
297.9167 | 2011-10-25 | 22:00 | 17.2 | 62.96 | WEEKDAY | On | 1980-10-25 | 22:00 | 8.9 | 48.02 |  |  | 1999-10-25 | 22:00 | 8 | 46.4 |  |  | 2001-10-25 | 22:00 | 16.1 | 60.98 |  |  |  |  | 10.6 | 51.08 |  |  |  |  | 6.9 | 44.42 |  |  |  | 8.3 | 46.94 |  |  |  | 5 | 41 |  |  |  | 8.3 | 46.94 |  |  |  |  | 12.2 | 53.96 |  |  |  | 15 | 59 |  |  |  | 1.1 | 33.98 |  | #N/A
297.9583 | 2011-10-25 | 23:00 | 16.1 | 60.98 | WEEKDAY | On | 1980-10-25 | 23:00 | 8.7 | 47.66 |  |  | 1999-10-25 | 23:00 | 9 | 48.2 |  |  | 2001-10-25 | 23:00 | 16.1 | 60.98 |  |  |  |  | 10 | 50 |  |  |  |  | 6.7 | 44.06 |  |  |  | 8.9 | 48.02 |  |  |  | 5.6 | 42.08 |  |  |  | 8.3 | 46.94 |  |  |  |  | 12.2 | 53.96 |  |  |  | 13.9 | 57.02 |  |  |  | 0.6 | 33.08 |  | #N/A
298 | 2011-10-25 | 24:00 | 15.6 | 60.08 | WEEKDAY | On | 1980-10-25 | 24:00 | 8.5 | 47.3 |  |  | 1999-10-25 | 24:00 | 9 | 48.2 |  |  | 2001-10-25 | 24:00 | 14.4 | 57.92 |  |  |  |  | 9.4 | 48.92 |  |  |  |  | 6 | 42.8 |  |  |  | 8.3 | 46.94 |  |  |  | 5 | 41 |  |  |  | 8.9 | 48.02 |  |  |  |  | 13.3 | 55.94 |  |  |  | 14.4 | 57.92 |  |  |  | 0 | 32 |  | #N/A
298.0417 | 2011-10-26 | 1:00 | 15.6 | 60.08 | WEEKDAY | On | 1980-10-26 | 1:00 | 8.3 | 46.94 |  |  | 1999-10-26 | 1:00 | 9 | 48.2 |  |  | 2001-10-26 | 1:00 | 13.3 | 55.94 |  |  |  |  | 8.9 | 48.02 |  |  |  |  | 5.8 | 42.44 |  |  |  | 8.3 | 46.94 |  |  |  | 5 | 41 |  |  |  | 8.9 | 48.02 |  |  |  |  | 13.9 | 57.02 |  |  |  | 15 | 59 |  |  |  | -0.6 | 30.92 |  | #N/A
298.0833 | 2011-10-26 | 2:00 | 14.4 | 57.92 | WEEKDAY | On | 1980-10-26 | 2:00 | 7.8 | 46.04 |  |  | 1999-10-26 | 2:00 | 8 | 46.4 |  |  | 2001-10-26 | 2:00 | 13.9 | 57.02 |  |  |  |  | 8.9 | 48.02 |  |  |  |  | 5.1 | 41.18 |  |  |  | 7.8 | 46.04 |  |  |  | 5 | 41 |  |  |  | 8.9 | 48.02 |  |  |  |  | 13.9 | 57.02 |  |  |  | 15 | 59 |  |  |  | -0.6 | 30.92 |  | #N/A
298.125 | 2011-10-26 | 3:00 | 14.4 | 57.92 | WEEKDAY | On | 1980-10-26 | 3:00 | 7.2 | 44.96 |  |  | 1999-10-26 | 3:00 | 8 | 46.4 |  |  | 2001-10-26 | 3:00 | 13.3 | 55.94 |  |  |  |  | 10 | 50 |  |  |  |  | 5.4 | 41.72 |  |  |  | 7.8 | 46.04 |  |  |  | 5 | 41 |  |  |  | 8.9 | 48.02 |  |  |  |  | 14.4 | 57.92 |  |  |  | 15 | 59 |  |  |  | 0 | 32 |  | #N/A
298.1667 | 2011-10-26 | 4:00 | 13.3 | 55.94 | WEEKDAY | On | 1980-10-26 | 4:00 | 6.7 | 44.06 |  |  | 1999-10-26 | 4:00 | 8 | 46.4 |  |  | 2001-10-26 | 4:00 | 12.8 | 55.04 |  |  |  |  | 10.6 | 51.08 |  |  |  |  | 4.1 | 39.38 |  |  |  | 7.8 | 46.04 |  |  |  | 5 | 41 |  |  |  | 7.8 | 46.04 |  |  |  |  | 15 | 59 |  |  |  | 14.4 | 57.92 |  |  |  | 0 | 32 |  | #N/A
298.2083 | 2011-10-26 | 5:00 | 12.8 | 55.04 | WEEKDAY | On | 1980-10-26 | 5:00 | 6.7 | 44.06 |  |  | 1999-10-26 | 5:00 | 7 | 44.6 |  |  | 2001-10-26 | 5:00 | 12.2 | 53.96 |  |  |  |  | 11.1 | 51.98 |  |  |  |  | 3.4 | 38.12 |  |  |  | 7.2 | 44.96 |  |  |  | 5.6 | 42.08 |  |  |  | 7.8 | 46.04 |  |  |  |  | 15.6 | 60.08 |  |  |  | 15 | 59 |  |  |  | 0.6 | 33.08 |  | #N/A
298.25 | 2011-10-26 | 6:00 | 12.2 | 53.96 | WEEKDAY | On | 1980-10-26 | 6:00 | 6.7 | 44.06 |  |  | 1999-10-26 | 6:00 | 7 | 44.6 |  |  | 2001-10-26 | 6:00 | 11.7 | 53.06 |  |  |  |  | 11.7 | 53.06 |  |  |  |  | 2.2 | 35.96 |  |  |  | 7.2 | 44.96 |  |  |  | 6.1 | 42.98 |  |  |  | 8.3 | 46.94 |  |  |  |  | 15 | 59 |  |  |  | 15 | 59 |  |  |  | 1.1 | 33.98 |  | #N/A
298.2917 | 2011-10-26 | 7:00 | 12.2 | 53.96 | WEEKDAY | On | 1980-10-26 | 7:00 | 6.7 | 44.06 |  |  | 1999-10-26 | 7:00 | 7 | 44.6 |  |  | 2001-10-26 | 7:00 | 11.7 | 53.06 |  |  |  |  | 12.2 | 53.96 |  |  |  |  | 1 | 33.8 |  |  |  | 7.8 | 46.04 |  |  |  | 6.1 | 42.98 |  |  |  | 7.8 | 46.04 |  |  |  |  | 15.6 | 60.08 |  |  |  | 15.6 | 60.08 |  |  |  | 1.1 | 33.98 |  | #N/A
298.3333 | 2011-10-26 | 8:00 | 12.2 | 53.96 | WEEKDAY | On | 1980-10-26 | 8:00 | 6.9 | 44.42 |  |  | 1999-10-26 | 8:00 | 10 | 50 |  |  | 2001-10-26 | 8:00 | 12.2 | 53.96 |  |  |  |  | 12.2 | 53.96 |  |  |  |  | 1.8 | 35.24 |  |  |  | 7.8 | 46.04 |  |  |  | 6.7 | 44.06 |  |  |  | 7.8 | 46.04 |  |  |  |  | 15.6 | 60.08 |  |  |  | 16.1 | 60.98 |  |  |  | 1.7 | 35.06 |  | #N/A
298.375 | 2011-10-26 | 9:00 | 12.8 | 55.04 | WEEKDAY | On | 1980-10-26 | 9:00 | 7 | 44.6 |  |  | 1999-10-26 | 9:00 | 11.1 | 51.98 |  |  | 2001-10-26 | 9:00 | 13.3 | 55.94 |  |  |  |  | 12.8 | 55.04 |  |  |  |  | 4.6 | 40.28 |  |  |  | 8.3 | 46.94 |  |  |  | 7.2 | 44.96 |  |  |  | 8.3 | 46.94 |  |  |  |  | 15.6 | 60.08 |  |  |  | 16.7 | 62.06 |  |  |  | 5 | 41 |  | #N/A
298.4167 | 2011-10-26 | 10:00 | 13.3 | 55.94 | WEEKDAY | On | 1980-10-26 | 10:00 | 7.2 | 44.96 |  |  | 1999-10-26 | 10:00 | 12 | 53.6 |  |  | 2001-10-26 | 10:00 | 13.9 | 57.02 |  |  |  |  | 14.4 | 57.92 |  |  |  |  | 7 | 44.6 |  |  |  | 8.3 | 46.94 |  |  |  | 7.2 | 44.96 |  |  |  | 8.3 | 46.94 |  |  |  |  | 10 | 50 |  |  |  | 16.7 | 62.06 |  |  |  | 7.2 | 44.96 |  | #N/A
298.4583 | 2011-10-26 | 11:00 | 13.9 | 57.02 | WEEKDAY | On | 1980-10-26 | 11:00 | 7.8 | 46.04 |  |  | 1999-10-26 | 11:00 | 14 | 57.2 |  |  | 2001-10-26 | 11:00 | 14.4 | 57.92 |  |  |  |  | 17.8 | 64.04 |  |  |  |  | 8.1 | 46.58 |  |  |  | 8.9 | 48.02 |  |  |  | 7.8 | 46.04 |  |  |  | 8.9 | 48.02 |  |  |  |  | 9.4 | 48.92 |  |  |  | 12.2 | 53.96 |  |  |  | 8.9 | 48.02 |  | #N/A
298.5 | 2011-10-26 | 12:00 | 13.3 | 55.94 | WEEKDAY | On | 1980-10-26 | 12:00 | 8.3 | 46.94 |  |  | 1999-10-26 | 12:00 | 15 | 59 |  |  | 2001-10-26 | 12:00 | 13.9 | 57.02 |  |  |  |  | 20 | 68 |  |  |  |  | 9 | 48.2 |  |  |  | 9.4 | 48.92 |  |  |  | 8.3 | 46.94 |  |  |  | 8.9 | 48.02 |  |  |  |  | 9.4 | 48.92 |  |  |  | 11.7 | 53.06 |  |  |  | 8.9 | 48.02 |  | #N/A
298.5417 | 2011-10-26 | 13:00 | 12.8 | 55.04 | WEEKDAY | On | 1980-10-26 | 13:00 | 8.9 | 48.02 |  |  | 1999-10-26 | 13:00 | 16 | 60.8 |  |  | 2001-10-26 | 13:00 | 13.9 | 57.02 |  |  |  |  | 20 | 68 |  |  |  |  | 9 | 48.2 |  |  |  | 9.4 | 48.92 |  |  |  | 8.9 | 48.02 |  |  |  | 8.9 | 48.02 |  |  |  |  | 9.4 | 48.92 |  |  |  | 11.1 | 51.98 |  |  |  | 8.3 | 46.94 |  | #N/A
298.5833 | 2011-10-26 | 14:00 | 13.3 | 55.94 | WEEKDAY | On | 1980-10-26 | 14:00 | 8.9 | 48.02 |  |  | 1999-10-26 | 14:00 | 16.6 | 61.88 |  |  | 2001-10-26 | 14:00 | 14.4 | 57.92 |  |  |  |  | 19.4 | 66.92 |  |  |  |  | 9 | 48.2 |  |  |  | 9.4 | 48.92 |  |  |  | 8.9 | 48.02 |  |  |  | 8.9 | 48.02 |  |  |  |  | 9.4 | 48.92 |  |  |  | 10.6 | 51.08 |  |  |  | 10 | 50 |  | #N/A
298.625 | 2011-10-26 | 15:00 | 12.8 | 55.04 | WEEKDAY | On | 1980-10-26 | 15:00 | 8.9 | 48.02 |  |  | 1999-10-26 | 15:00 | 17 | 62.6 |  |  | 2001-10-26 | 15:00 | 12.8 | 55.04 |  |  |  |  | 19.4 | 66.92 |  |  |  |  | 10 | 50 |  |  |  | 10 | 50 |  |  |  | 8.9 | 48.02 |  |  |  | 8.9 | 48.02 |  |  |  |  | 7.8 | 46.04 |  |  |  | 10 | 50 |  |  |  | 10 | 50 |  | #N/A
298.6667 | 2011-10-26 | 16:00 | 12.2 | 53.96 | WEEKDAY | On | 1980-10-26 | 16:00 | 8.9 | 48.02 |  |  | 1999-10-26 | 16:00 | 17 | 62.6 |  |  | 2001-10-26 | 16:00 | 11.7 | 53.06 |  |  |  |  | 16.7 | 62.06 |  |  |  |  | 9 | 48.2 |  |  |  | 9.4 | 48.92 |  |  |  | 8.3 | 46.94 |  |  |  | 8.9 | 48.02 |  |  |  |  | 7.8 | 46.04 |  |  |  | 9.4 | 48.92 |  |  |  | 10 | 50 |  | #N/A
298.7083 | 2011-10-26 | 17:00 | 11.1 | 51.98 | WEEKDAY | On | 1980-10-26 | 17:00 | 8.7 | 47.66 |  |  | 1999-10-26 | 17:00 | 16 | 60.8 |  |  | 2001-10-26 | 17:00 | 11.1 | 51.98 |  |  |  |  | 15.6 | 60.08 |  |  |  |  | 9 | 48.2 |  |  |  | 9.4 | 48.92 |  |  |  | 8.3 | 46.94 |  |  |  | 8.9 | 48.02 |  |  |  |  | 7.8 | 46.04 |  |  |  | 10 | 50 |  |  |  | 10 | 50 |  | #N/A
298.75 | 2011-10-26 | 18:00 | 10.6 | 51.08 | WEEKDAY | On | 1980-10-26 | 18:00 | 8.5 | 47.3 |  |  | 1999-10-26 | 18:00 | 15 | 59 |  |  | 2001-10-26 | 18:00 | 10 | 50 |  |  |  |  | 14.4 | 57.92 |  |  |  |  | 9 | 48.2 |  |  |  | 9.4 | 48.92 |  |  |  | 8.3 | 46.94 |  |  |  | 8.9 | 48.02 |  |  |  |  | 8.3 | 46.94 |  |  |  | 9.4 | 48.92 |  |  |  | 10 | 50 |  | #N/A
298.7917 | 2011-10-26 | 19:00 | 10 | 50 | WEEKDAY | On | 1980-10-26 | 19:00 | 8.3 | 46.94 |  |  | 1999-10-26 | 19:00 | 14 | 57.2 |  |  | 2001-10-26 | 19:00 | 9.4 | 48.92 |  |  |  |  | 12.2 | 53.96 |  |  |  |  | 7 | 44.6 |  |  |  | 9.4 | 48.92 |  |  |  | 8.9 | 48.02 |  |  |  | 8.9 | 48.02 |  |  |  |  | 8.3 | 46.94 |  |  |  | 9.4 | 48.92 |  |  |  | 10 | 50 |  | #N/A
298.8333 | 2011-10-26 | 20:00 | 9.4 | 48.92 | WEEKDAY | On | 1980-10-26 | 20:00 | 7.9 | 46.22 |  |  | 1999-10-26 | 20:00 | 14 | 57.2 |  |  | 2001-10-26 | 20:00 | 8.9 | 48.02 |  |  |  |  | 11.7 | 53.06 |  |  |  |  | 8 | 46.4 |  |  |  | 8.9 | 48.02 |  |  |  | 8.3 | 46.94 |  |  |  | 8.9 | 48.02 |  |  |  |  | 7.8 | 46.04 |  |  |  | 8.9 | 48.02 |  |  |  | 8.9 | 48.02 |  | #N/A
298.875 | 2011-10-26 | 21:00 | 8.3 | 46.94 | WEEKDAY | On | 1980-10-26 | 21:00 | 7.6 | 45.68 |  |  | 1999-10-26 | 21:00 | 13.3 | 55.94 |  |  | 2001-10-26 | 21:00 | 8.3 | 46.94 |  |  |  |  | 11.1 | 51.98 |  |  |  |  | 7.9 | 46.22 |  |  |  | 8.9 | 48.02 |  |  |  | 8.3 | 46.94 |  |  |  | 8.9 | 48.02 |  |  |  |  | 7.8 | 46.04 |  |  |  | 8.9 | 48.02 |  |  |  | 8.9 | 48.02 |  | #N/A
298.9167 | 2011-10-26 | 22:00 | 7.8 | 46.04 | WEEKDAY | On | 1980-10-26 | 22:00 | 7.2 | 44.96 |  |  | 1999-10-26 | 22:00 | 12.9 | 55.22 |  |  | 2001-10-26 | 22:00 | 7.8 | 46.04 |  |  |  |  | 10.6 | 51.08 |  |  |  |  | 8 | 46.4 |  |  |  | 8.9 | 48.02 |  |  |  | 8.3 | 46.94 |  |  |  | 8.9 | 48.02 |  |  |  |  | 7.2 | 44.96 |  |  |  | 8.3 | 46.94 |  |  |  | 8.3 | 46.94 |  | #N/A
298.9583 | 2011-10-26 | 23:00 | 7.2 | 44.96 | WEEKDAY | On | 1980-10-26 | 23:00 | 7 | 44.6 |  |  | 1999-10-26 | 23:00 | 12.4 | 54.32 |  |  | 2001-10-26 | 23:00 | 7.2 | 44.96 |  |  |  |  | 10 | 50 |  |  |  |  | 8 | 46.4 |  |  |  | 8.9 | 48.02 |  |  |  | 8.3 | 46.94 |  |  |  | 8.9 | 48.02 |  |  |  |  | 6.7 | 44.06 |  |  |  | 8.3 | 46.94 |  |  |  | 6.7 | 44.06 |  | #N/A
299 | 2011-10-26 | 24:00 | 7.2 | 44.96 | WEEKDAY | On | 1980-10-26 | 24:00 | 6.9 | 44.42 |  |  | 1999-10-26 | 24:00 | 11.9 | 53.42 |  |  | 2001-10-26 | 24:00 | 6.7 | 44.06 |  |  |  |  | 10 | 50 |  |  |  |  | 7 | 44.6 |  |  |  | 8.9 | 48.02 |  |  |  | 8.3 | 46.94 |  |  |  | 8.9 | 48.02 |  |  |  |  | 6.7 | 44.06 |  |  |  | 7.8 | 46.04 |  |  |  | 6.7 | 44.06 |  | #N/A
299.0417 | 2011-10-27 | 1:00 | 6.7 | 44.06 | WEEKDAY | On | 1980-10-27 | 1:00 | 6.7 | 44.06 |  |  | 1999-10-27 | 1:00 | 11.4 | 52.52 |  |  | 2001-10-27 | 1:00 | 6.7 | 44.06 |  |  |  |  | 11.1 | 51.98 |  |  |  |  | 7 | 44.6 |  |  |  | 8.9 | 48.02 |  |  |  | 8.3 | 46.94 |  |  |  | 8.9 | 48.02 |  |  |  |  | 6.7 | 44.06 |  |  |  | 7.2 | 44.96 |  |  |  | 6.7 | 44.06 |  | #N/A
299.0833 | 2011-10-27 | 2:00 | 6.7 | 44.06 | WEEKDAY | On | 1980-10-27 | 2:00 | 6.9 | 44.42 |  |  | 1999-10-27 | 2:00 | 11 | 51.8 |  |  | 2001-10-27 | 2:00 | 6.7 | 44.06 |  |  |  |  | 11.7 | 53.06 |  |  |  |  | 6 | 42.8 |  |  |  | 8.9 | 48.02 |  |  |  | 7.8 | 46.04 |  |  |  | 8.9 | 48.02 |  |  |  |  | 6.7 | 44.06 |  |  |  | 6.1 | 42.98 |  |  |  | 6.1 | 42.98 |  | #N/A
299.125 | 2011-10-27 | 3:00 | 6.7 | 44.06 | WEEKDAY | On | 1980-10-27 | 3:00 | 7 | 44.6 |  |  | 1999-10-27 | 3:00 | 9 | 48.2 |  |  | 2001-10-27 | 3:00 | 6.1 | 42.98 |  |  |  |  | 11.1 | 51.98 |  |  |  |  | 7 | 44.6 |  |  |  | 8.9 | 48.02 |  |  |  | 8.3 | 46.94 |  |  |  | 8.9 | 48.02 |  |  |  |  | 6.7 | 44.06 |  |  |  | 6.7 | 44.06 |  |  |  | 5.6 | 42.08 |  | #N/A
299.1667 | 2011-10-27 | 4:00 | 6.7 | 44.06 | WEEKDAY | On | 1980-10-27 | 4:00 | 7.2 | 44.96 |  |  | 1999-10-27 | 4:00 | 9 | 48.2 |  |  | 2001-10-27 | 4:00 | 6.1 | 42.98 |  |  |  |  | 10.6 | 51.08 |  |  |  |  | 5 | 41 |  |  |  | 8.9 | 48.02 |  |  |  | 8.3 | 46.94 |  |  |  | 8.9 | 48.02 |  |  |  |  | 6.1 | 42.98 |  |  |  | 7.2 | 44.96 |  |  |  | 5.6 | 42.08 |  | #N/A
299.2083 | 2011-10-27 | 5:00 | 6.7 | 44.06 | WEEKDAY | On | 1980-10-27 | 5:00 | 6.8 | 44.24 |  |  | 1999-10-27 | 5:00 | 8 | 46.4 |  |  | 2001-10-27 | 5:00 | 6.1 | 42.98 |  |  |  |  | 11.1 | 51.98 |  |  |  |  | 4 | 39.2 |  |  |  | 8.9 | 48.02 |  |  |  | 7.8 | 46.04 |  |  |  | 8.9 | 48.02 |  |  |  |  | 6.1 | 42.98 |  |  |  | 7.2 | 44.96 |  |  |  | 5.6 | 42.08 |  | #N/A
299.25 | 2011-10-27 | 6:00 | 6.7 | 44.06 | WEEKDAY | On | 1980-10-27 | 6:00 | 6.5 | 43.7 |  |  | 1999-10-27 | 6:00 | 8 | 46.4 |  |  | 2001-10-27 | 6:00 | 5.6 | 42.08 |  |  |  |  | 11.1 | 51.98 |  |  |  |  | 3 | 37.4 |  |  |  | 8.9 | 48.02 |  |  |  | 7.8 | 46.04 |  |  |  | 8.9 | 48.02 |  |  |  |  | 5.6 | 42.08 |  |  |  | 7.2 | 44.96 |  |  |  | 5.6 | 42.08 |  | #N/A
299.2917 | 2011-10-27 | 7:00 | 6.7 | 44.06 | WEEKDAY | On | 1980-10-27 | 7:00 | 6.1 | 42.98 |  |  | 1999-10-27 | 7:00 | 7 | 44.6 |  |  | 2001-10-27 | 7:00 | 6.1 | 42.98 |  |  |  |  | 11.7 | 53.06 |  |  |  |  | 2 | 35.6 |  |  |  | 9.4 | 48.92 |  |  |  | 7.8 | 46.04 |  |  |  | 8.9 | 48.02 |  |  |  |  | 5 | 41 |  |  |  | 6.7 | 44.06 |  |  |  | 6.1 | 42.98 |  | #N/A
299.3333 | 2011-10-27 | 8:00 | 7.2 | 44.96 | WEEKDAY | On | 1980-10-27 | 8:00 | 6.7 | 44.06 |  |  | 1999-10-27 | 8:00 | 9 | 48.2 |  |  | 2001-10-27 | 8:00 | 7.2 | 44.96 |  |  |  |  | 12.8 | 55.04 |  |  |  |  | 4 | 39.2 |  |  |  | 9.4 | 48.92 |  |  |  | 8.3 | 46.94 |  |  |  | 8.9 | 48.02 |  |  |  |  | 5.6 | 42.08 |  |  |  | 7.2 | 44.96 |  |  |  | 6.7 | 44.06 |  | #N/A
299.375 | 2011-10-27 | 9:00 | 8.3 | 46.94 | WEEKDAY | On | 1980-10-27 | 9:00 | 7.2 | 44.96 |  |  | 1999-10-27 | 9:00 | 12 | 53.6 |  |  | 2001-10-27 | 9:00 | 8.9 | 48.02 |  |  |  |  | 15 | 59 |  |  |  |  | 8 | 46.4 |  |  |  | 10.6 | 51.08 |  |  |  | 8.3 | 46.94 |  |  |  | 9.4 | 48.92 |  |  |  |  | 6.1 | 42.98 |  |  |  | 7.8 | 46.04 |  |  |  | 7.2 | 44.96 |  | #N/A
299.4167 | 2011-10-27 | 10:00 | 9.4 | 48.92 | WEEKDAY | On | 1980-10-27 | 10:00 | 7.8 | 46.04 |  |  | 1999-10-27 | 10:00 | 14 | 57.2 |  |  | 2001-10-27 | 10:00 | 10 | 50 |  |  |  |  | 16.1 | 60.98 |  |  |  |  | 11 | 51.8 |  |  |  | 11.1 | 51.98 |  |  |  | 8.9 | 48.02 |  |  |  | 10 | 50 |  |  |  |  | 8.3 | 46.94 |  |  |  | 8.9 | 48.02 |  |  |  | 7.2 | 44.96 |  | #N/A
299.4583 | 2011-10-27 | 11:00 | 10 | 50 | WEEKDAY | On | 1980-10-27 | 11:00 | 8.7 | 47.66 |  |  | 1999-10-27 | 11:00 | 14 | 57.2 |  |  | 2001-10-27 | 11:00 | 10 | 50 |  |  |  |  | 17.8 | 64.04 |  |  |  |  | 12 | 53.6 |  |  |  | 11.7 | 53.06 |  |  |  | 9.4 | 48.92 |  |  |  | 11.7 | 53.06 |  |  |  |  | 10 | 50 |  |  |  | 10.6 | 51.08 |  |  |  | 7.8 | 46.04 |  | #N/A
299.5 | 2011-10-27 | 12:00 | 10.6 | 51.08 | WEEKDAY | On | 1980-10-27 | 12:00 | 9.7 | 49.46 |  |  | 1999-10-27 | 12:00 | 14 | 57.2 |  |  | 2001-10-27 | 12:00 | 10.6 | 51.08 |  |  |  |  | 19.4 | 66.92 |  |  |  |  | 13 | 55.4 |  |  |  | 11.7 | 53.06 |  |  |  | 10 | 50 |  |  |  | 12.8 | 55.04 |  |  |  |  | 10 | 50 |  |  |  | 11.7 | 53.06 |  |  |  | 8.3 | 46.94 |  | #N/A
299.5417 | 2011-10-27 | 13:00 | 10.6 | 51.08 | WEEKDAY | On | 1980-10-27 | 13:00 | 10.6 | 51.08 |  |  | 1999-10-27 | 13:00 | 14 | 57.2 |  |  | 2001-10-27 | 13:00 | 10.6 | 51.08 |  |  |  |  | 20 | 68 |  |  |  |  | 14 | 57.2 |  |  |  | 12.8 | 55.04 |  |  |  | 10.6 | 51.08 |  |  |  | 12.8 | 55.04 |  |  |  |  | 9.4 | 48.92 |  |  |  | 12.8 | 55.04 |  |  |  | 8.9 | 48.02 |  | #N/A
299.5833 | 2011-10-27 | 14:00 | 11.1 | 51.98 | WEEKDAY | On | 1980-10-27 | 14:00 | 10.8 | 51.44 |  |  | 1999-10-27 | 14:00 | 13 | 55.4 |  |  | 2001-10-27 | 14:00 | 11.7 | 53.06 |  |  |  |  | 18.9 | 66.02 |  |  |  |  | 14 | 57.2 |  |  |  | 13.3 | 55.94 |  |  |  | 10.6 | 51.08 |  |  |  | 13.9 | 57.02 |  |  |  |  | 11.7 | 53.06 |  |  |  | 11.7 | 53.06 |  |  |  | 8.9 | 48.02 |  | #N/A
299.625 | 2011-10-27 | 15:00 | 10.6 | 51.08 | WEEKDAY | On | 1980-10-27 | 15:00 | 10.9 | 51.62 |  |  | 1999-10-27 | 15:00 | 12 | 53.6 |  |  | 2001-10-27 | 15:00 | 10.6 | 51.08 |  |  |  |  | 18.3 | 64.94 |  |  |  |  | 14 | 57.2 |  |  |  | 13.9 | 57.02 |  |  |  | 10.6 | 51.08 |  |  |  | 14.4 | 57.92 |  |  |  |  | 11.7 | 53.06 |  |  |  | 12.2 | 53.96 |  |  |  | 9.4 | 48.92 |  | #N/A
299.6667 | 2011-10-27 | 16:00 | 10.6 | 51.08 | WEEKDAY | On | 1980-10-27 | 16:00 | 11.1 | 51.98 |  |  | 1999-10-27 | 16:00 | 12 | 53.6 |  |  | 2001-10-27 | 16:00 | 10.6 | 51.08 |  |  |  |  | 17.2 | 62.96 |  |  |  |  | 13 | 55.4 |  |  |  | 13.9 | 57.02 |  |  |  | 10.6 | 51.08 |  |  |  | 13.9 | 57.02 |  |  |  |  | 12.2 | 53.96 |  |  |  | 12.2 | 53.96 |  |  |  | 9.4 | 48.92 |  | #N/A
299.7083 | 2011-10-27 | 17:00 | 9.4 | 48.92 | WEEKDAY | On | 1980-10-27 | 17:00 | 10.5 | 50.9 |  |  | 1999-10-27 | 17:00 | 11 | 51.8 |  |  | 2001-10-27 | 17:00 | 9.4 | 48.92 |  |  |  |  | 15.6 | 60.08 |  |  |  |  | 12 | 53.6 |  |  |  | 13.3 | 55.94 |  |  |  | 11.1 | 51.98 |  |  |  | 12.2 | 53.96 |  |  |  |  | 12.2 | 53.96 |  |  |  | 12.2 | 53.96 |  |  |  | 9.4 | 48.92 |  | #N/A
299.75 | 2011-10-27 | 18:00 | 8.9 | 48.02 | WEEKDAY | On | 1980-10-27 | 18:00 | 10 | 50 |  |  | 1999-10-27 | 18:00 | 10 | 50 |  |  | 2001-10-27 | 18:00 | 8.9 | 48.02 |  |  |  |  | 15 | 59 |  |  |  |  | 10 | 50 |  |  |  | 13.9 | 57.02 |  |  |  | 10.6 | 51.08 |  |  |  | 12.2 | 53.96 |  |  |  |  | 12.2 | 53.96 |  |  |  | 12.2 | 53.96 |  |  |  | 9.4 | 48.92 |  | #N/A
299.7917 | 2011-10-27 | 19:00 | 8.3 | 46.94 | WEEKDAY | On | 1980-10-27 | 19:00 | 9.4 | 48.92 |  |  | 1999-10-27 | 19:00 | 9 | 48.2 |  |  | 2001-10-27 | 19:00 | 8.3 | 46.94 |  |  |  |  | 14.4 | 57.92 |  |  |  |  | 9 | 48.2 |  |  |  | 11.7 | 53.06 |  |  |  | 10.6 | 51.08 |  |  |  | 12.2 | 53.96 |  |  |  |  | 12.2 | 53.96 |  |  |  | 10.6 | 51.08 |  |  |  | 9.4 | 48.92 |  | #N/A
299.8333 | 2011-10-27 | 20:00 | 7.8 | 46.04 | WEEKDAY | On | 1980-10-27 | 20:00 | 9.2 | 48.56 |  |  | 1999-10-27 | 20:00 | 8 | 46.4 |  |  | 2001-10-27 | 20:00 | 7.2 | 44.96 |  |  |  |  | 13.9 | 57.02 |  |  |  |  | 8 | 46.4 |  |  |  | 11.1 | 51.98 |  |  |  | 10 | 50 |  |  |  | 11.7 | 53.06 |  |  |  |  | 10.6 | 51.08 |  |  |  | 10.6 | 51.08 |  |  |  | 9.4 | 48.92 |  | #N/A
299.875 | 2011-10-27 | 21:00 | 7.9 | 46.22 | WEEKDAY | On | 1980-10-27 | 21:00 | 9.1 | 48.38 |  |  | 1999-10-27 | 21:00 | 7 | 44.6 |  |  | 2001-10-27 | 21:00 | 7.2 | 44.96 |  |  |  |  | 13.3 | 55.94 |  |  |  |  | 3 | 37.4 |  |  |  | 11.7 | 53.06 |  |  |  | 10 | 50 |  |  |  | 12.2 | 53.96 |  |  |  |  | 9.4 | 48.92 |  |  |  | 9.4 | 48.92 |  |  |  | 9.4 | 48.92 |  | #N/A
299.9167 | 2011-10-27 | 22:00 | 7.8 | 46.04 | WEEKDAY | On | 1980-10-27 | 22:00 | 8.9 | 48.02 |  |  | 1999-10-27 | 22:00 | 7 | 44.6 |  |  | 2001-10-27 | 22:00 | 7.2 | 44.96 |  |  |  |  | 12.8 | 55.04 |  |  |  |  | 3 | 37.4 |  |  |  | 11.1 | 51.98 |  |  |  | 10 | 50 |  |  |  | 12.2 | 53.96 |  |  |  |  | 10 | 50 |  |  |  | 8.9 | 48.02 |  |  |  | 9.4 | 48.92 |  | #N/A
299.9583 | 2011-10-27 | 23:00 | 7.2 | 44.96 | WEEKDAY | On | 1980-10-27 | 23:00 | 8.9 | 48.02 |  |  | 1999-10-27 | 23:00 | 7 | 44.6 |  |  | 2001-10-27 | 23:00 | 7.2 | 44.96 |  |  |  |  | 12.8 | 55.04 |  |  |  |  | 2 | 35.6 |  |  |  | 10.6 | 51.08 |  |  |  | 10.6 | 51.08 |  |  |  | 12.2 | 53.96 |  |  |  |  | 10 | 50 |  |  |  | 8.3 | 46.94 |  |  |  | 10 | 50 |  | #N/A
300 | 2011-10-27 | 24:00 | 7.2 | 44.96 | WEEKDAY | On | 1980-10-27 | 24:00 | 8.9 | 48.02 |  |  | 1999-10-27 | 24:00 | 5 | 41 |  |  | 2001-10-27 | 24:00 | 7.2 | 44.96 |  |  |  |  | 12.8 | 55.04 |  |  |  |  | 2 | 35.6 |  |  |  | 10.6 | 51.08 |  |  |  | 10 | 50 |  |  |  | 12.2 | 53.96 |  |  |  |  | 9.4 | 48.92 |  |  |  | 7.8 | 46.04 |  |  |  | 11.1 | 51.98 |  | #N/A
300.0417 | 2011-10-28 | 1:00 | 6.7 | 44.06 | WEEKDAY | On | 1980-10-28 | 1:00 | 8.9 | 48.02 |  |  | 1999-10-28 | 1:00 | 5 | 41 |  |  | 2001-10-28 | 1:00 | 5.6 | 42.08 |  |  |  |  | 12.8 | 55.04 |  |  |  |  | 2 | 35.6 |  |  |  | 10.6 | 51.08 |  |  |  | 10 | 50 |  |  |  | 12.2 | 53.96 |  |  |  |  | 10.6 | 51.08 |  |  |  | 7.8 | 46.04 |  |  |  | 11.7 | 53.06 |  | #N/A
300.0833 | 2011-10-28 | 2:00 | 6.1 | 42.98 | WEEKDAY | On | 1980-10-28 | 2:00 | 8.7 | 47.66 |  |  | 1999-10-28 | 2:00 | 4 | 39.2 |  |  | 2001-10-28 | 2:00 | 5 | 41 |  |  |  |  | 12.8 | 55.04 |  |  |  |  | 2 | 35.6 |  |  |  | 10.6 | 51.08 |  |  |  | 10.6 | 51.08 |  |  |  | 11.7 | 53.06 |  |  |  |  | 10.6 | 51.08 |  |  |  | 7.8 | 46.04 |  |  |  | 11.7 | 53.06 |  | #N/A
300.125 | 2011-10-28 | 3:00 | 5.6 | 42.08 | WEEKDAY | On | 1980-10-28 | 3:00 | 8.5 | 47.3 |  |  | 1999-10-28 | 3:00 | 3 | 37.4 |  |  | 2001-10-28 | 3:00 | 5 | 41 |  |  |  |  | 12.8 | 55.04 |  |  |  |  | 2 | 35.6 |  |  |  | 10.6 | 51.08 |  |  |  | 10.6 | 51.08 |  |  |  | 11.7 | 53.06 |  |  |  |  | 10.6 | 51.08 |  |  |  | 7.8 | 46.04 |  |  |  | 11.7 | 53.06 |  | #N/A
300.1667 | 2011-10-28 | 4:00 | 5.6 | 42.08 | WEEKDAY | On | 1980-10-28 | 4:00 | 8.3 | 46.94 |  |  | 1999-10-28 | 4:00 | 2 | 35.6 |  |  | 2001-10-28 | 4:00 | 4.4 | 39.92 |  |  |  |  | 13.3 | 55.94 |  |  |  |  | 2 | 35.6 |  |  |  | 10.6 | 51.08 |  |  |  | 10.6 | 51.08 |  |  |  | 11.7 | 53.06 |  |  |  |  | 9.4 | 48.92 |  |  |  | 6.7 | 44.06 |  |  |  | 10.6 | 51.08 |  | #N/A
300.2083 | 2011-10-28 | 5:00 | 5 | 41 | WEEKDAY | On | 1980-10-28 | 5:00 | 8.3 | 46.94 |  |  | 1999-10-28 | 5:00 | 2 | 35.6 |  |  | 2001-10-28 | 5:00 | 3.9 | 39.02 |  |  |  |  | 13.9 | 57.02 |  |  |  |  | 1 | 33.8 |  |  |  | 10.6 | 51.08 |  |  |  | 10.6 | 51.08 |  |  |  | 11.7 | 53.06 |  |  |  |  | 8.9 | 48.02 |  |  |  | 6.1 | 42.98 |  |  |  | 9.4 | 48.92 |  | #N/A
300.25 | 2011-10-28 | 6:00 | 5 | 41 | WEEKDAY | On | 1980-10-28 | 6:00 | 8.3 | 46.94 |  |  | 1999-10-28 | 6:00 | 1 | 33.8 |  |  | 2001-10-28 | 6:00 | 3.9 | 39.02 |  |  |  |  | 13.9 | 57.02 |  |  |  |  | 1 | 33.8 |  |  |  | 10.6 | 51.08 |  |  |  | 10.6 | 51.08 |  |  |  | 11.7 | 53.06 |  |  |  |  | 9.4 | 48.92 |  |  |  | 7.2 | 44.96 |  |  |  | 8.9 | 48.02 |  | #N/A
300.2917 | 2011-10-28 | 7:00 | 5 | 41 | WEEKDAY | On | 1980-10-28 | 7:00 | 8.3 | 46.94 |  |  | 1999-10-28 | 7:00 | 2 | 35.6 |  |  | 2001-10-28 | 7:00 | 3.9 | 39.02 |  |  |  |  | 16.1 | 60.98 |  |  |  |  | 1 | 33.8 |  |  |  | 10 | 50 |  |  |  | 10.6 | 51.08 |  |  |  | 11.7 | 53.06 |  |  |  |  | 8.9 | 48.02 |  |  |  | 7.8 | 46.04 |  |  |  | 9.4 | 48.92 |  | #N/A
300.3333 | 2011-10-28 | 8:00 | 5.6 | 42.08 | WEEKDAY | On | 1980-10-28 | 8:00 | 9.1 | 48.38 |  |  | 1999-10-28 | 8:00 | 4 | 39.2 |  |  | 2001-10-28 | 8:00 | 6.1 | 42.98 |  |  |  |  | 15.6 | 60.08 |  |  |  |  | 3 | 37.4 |  |  |  | 10 | 50 |  |  |  | 11.7 | 53.06 |  |  |  | 11.1 | 51.98 |  |  |  |  | 8.9 | 48.02 |  |  |  | 8.9 | 48.02 |  |  |  | 10 | 50 |  | #N/A
300.375 | 2011-10-28 | 9:00 | 6.7 | 44.06 | WEEKDAY | On | 1980-10-28 | 9:00 | 9.8 | 49.64 |  |  | 1999-10-28 | 9:00 | 6 | 42.8 |  |  | 2001-10-28 | 9:00 | 7.2 | 44.96 |  |  |  |  | 13.3 | 55.94 |  |  |  |  | 7 | 44.6 |  |  |  | 10.6 | 51.08 |  |  |  | 13.3 | 55.94 |  |  |  | 10.6 | 51.08 |  |  |  |  | 8.9 | 48.02 |  |  |  | 8.9 | 48.02 |  |  |  | 10 | 50 |  | #N/A
300.4167 | 2011-10-28 | 10:00 | 7.2 | 44.96 | WEEKDAY | On | 1980-10-28 | 10:00 | 10.6 | 51.08 |  |  | 1999-10-28 | 10:00 | 8 | 46.4 |  |  | 2001-10-28 | 10:00 | 7.8 | 46.04 |  |  |  |  | 12.8 | 55.04 |  |  |  |  | 9 | 48.2 |  |  |  | 10.6 | 51.08 |  |  |  | 13.9 | 57.02 |  |  |  | 10.6 | 51.08 |  |  |  |  | 9.4 | 48.92 |  |  |  | 9.4 | 48.92 |  |  |  | 10 | 50 |  | #N/A
300.4583 | 2011-10-28 | 11:00 | 7.8 | 46.04 | WEEKDAY | On | 1980-10-28 | 11:00 | 11 | 51.8 |  |  | 1999-10-28 | 11:00 | 8 | 46.4 |  |  | 2001-10-28 | 11:00 | 8.9 | 48.02 |  |  |  |  | 13.3 | 55.94 |  |  |  |  | 9 | 48.2 |  |  |  | 11.1 | 51.98 |  |  |  | 13.3 | 55.94 |  |  |  | 10.6 | 51.08 |  |  |  |  | 8.9 | 48.02 |  |  |  | 9.4 | 48.92 |  |  |  | 10 | 50 |  | #N/A
300.5 | 2011-10-28 | 12:00 | 8.9 | 48.02 | WEEKDAY | On | 1980-10-28 | 12:00 | 11.3 | 52.34 |  |  | 1999-10-28 | 12:00 | 10 | 50 |  |  | 2001-10-28 | 12:00 | 9.4 | 48.92 |  |  |  |  | 13.3 | 55.94 |  |  |  |  | 10 | 50 |  |  |  | 11.7 | 53.06 |  |  |  | 13.9 | 57.02 |  |  |  | 11.7 | 53.06 |  |  |  |  | 8.3 | 46.94 |  |  |  | 9.4 | 48.92 |  |  |  | 10 | 50 |  | #N/A
300.5417 | 2011-10-28 | 13:00 | 10 | 50 | WEEKDAY | On | 1980-10-28 | 13:00 | 11.7 | 53.06 |  |  | 1999-10-28 | 13:00 | 11 | 51.8 |  |  | 2001-10-28 | 13:00 | 10.6 | 51.08 |  |  |  |  | 12.2 | 53.96 |  |  |  |  | 9 | 48.2 |  |  |  | 12.2 | 53.96 |  |  |  | 15 | 59 |  |  |  | 12.2 | 53.96 |  |  |  |  | 8.9 | 48.02 |  |  |  | 10.6 | 51.08 |  |  |  | 10.6 | 51.08 |  | #N/A
300.5833 | 2011-10-28 | 14:00 | 10.6 | 51.08 | WEEKDAY | On | 1980-10-28 | 14:00 | 11.9 | 53.42 |  |  | 1999-10-28 | 14:00 | 12 | 53.6 |  |  | 2001-10-28 | 14:00 | 10.6 | 51.08 |  |  |  |  | 12.2 | 53.96 |  |  |  |  | 9 | 48.2 |  |  |  | 13.3 | 55.94 |  |  |  | 13.9 | 57.02 |  |  |  | 13.3 | 55.94 |  |  |  |  | 9.4 | 48.92 |  |  |  | 10.6 | 51.08 |  |  |  | 10.6 | 51.08 |  | #N/A
300.625 | 2011-10-28 | 15:00 | 10.6 | 51.08 | WEEKDAY | On | 1980-10-28 | 15:00 | 12 | 53.6 |  |  | 1999-10-28 | 15:00 | 13 | 55.4 |  |  | 2001-10-28 | 15:00 | 10.6 | 51.08 |  |  |  |  | 12.2 | 53.96 |  |  |  |  | 9 | 48.2 |  |  |  | 13.3 | 55.94 |  |  |  | 13.9 | 57.02 |  |  |  | 13.9 | 57.02 |  |  |  |  | 9.4 | 48.92 |  |  |  | 10.6 | 51.08 |  |  |  | 10.6 | 51.08 |  | #N/A
300.6667 | 2011-10-28 | 16:00 | 10.6 | 51.08 | WEEKDAY | On | 1980-10-28 | 16:00 | 12.2 | 53.96 |  |  | 1999-10-28 | 16:00 | 12 | 53.6 |  |  | 2001-10-28 | 16:00 | 10.6 | 51.08 |  |  |  |  | 11.1 | 51.98 |  |  |  |  | 9 | 48.2 |  |  |  | 13.9 | 57.02 |  |  |  | 13.3 | 55.94 |  |  |  | 13.9 | 57.02 |  |  |  |  | 9.4 | 48.92 |  |  |  | 10 | 50 |  |  |  | 10.6 | 51.08 |  | #N/A
300.7083 | 2011-10-28 | 17:00 | 10 | 50 | WEEKDAY | On | 1980-10-28 | 17:00 | 11.8 | 53.24 |  |  | 1999-10-28 | 17:00 | 11 | 51.8 |  |  | 2001-10-28 | 17:00 | 9.4 | 48.92 |  |  |  |  | 9.4 | 48.92 |  |  |  |  | 8 | 46.4 |  |  |  | 12.8 | 55.04 |  |  |  | 12.2 | 53.96 |  |  |  | 12.2 | 53.96 |  |  |  |  | 9.4 | 48.92 |  |  |  | 9.4 | 48.92 |  |  |  | 10 | 50 |  | #N/A
300.75 | 2011-10-28 | 18:00 | 10 | 50 | WEEKDAY | On | 1980-10-28 | 18:00 | 11.5 | 52.7 |  |  | 1999-10-28 | 18:00 | 9 | 48.2 |  |  | 2001-10-28 | 18:00 | 8.3 | 46.94 |  |  |  |  | 8.3 | 46.94 |  |  |  |  | 7 | 44.6 |  |  |  | 11.1 | 51.98 |  |  |  | 11.7 | 53.06 |  |  |  | 8.3 | 46.94 |  |  |  |  | 8.3 | 46.94 |  |  |  | 6.7 | 44.06 |  |  |  | 8.3 | 46.94 |  | #N/A
300.7917 | 2011-10-28 | 19:00 | 9.4 | 48.92 | WEEKDAY | On | 1980-10-28 | 19:00 | 11.1 | 51.98 |  |  | 1999-10-28 | 19:00 | 9 | 48.2 |  |  | 2001-10-28 | 19:00 | 7.8 | 46.04 |  |  |  |  | 7.2 | 44.96 |  |  |  |  | 6 | 42.8 |  |  |  | 10 | 50 |  |  |  | 11.7 | 53.06 |  |  |  | 7.8 | 46.04 |  |  |  |  | 8.3 | 46.94 |  |  |  | 4.4 | 39.92 |  |  |  | 6.7 | 44.06 |  | #N/A
300.8333 | 2011-10-28 | 20:00 | 8.9 | 48.02 | WEEKDAY | On | 1980-10-28 | 20:00 | 10.4 | 50.72 |  |  | 1999-10-28 | 20:00 | 8 | 46.4 |  |  | 2001-10-28 | 20:00 | 7.2 | 44.96 |  |  |  |  | 6.9 | 44.42 |  |  |  |  | 6 | 42.8 |  |  |  | 9.4 | 48.92 |  |  |  | 10.6 | 51.08 |  |  |  | 6.7 | 44.06 |  |  |  |  | 7.2 | 44.96 |  |  |  | 6.1 | 42.98 |  |  |  | 5.6 | 42.08 |  | #N/A
300.875 | 2011-10-28 | 21:00 | 8.3 | 46.94 | WEEKDAY | On | 1980-10-28 | 21:00 | 9.6 | 49.28 |  |  | 1999-10-28 | 21:00 | 8 | 46.4 |  |  | 2001-10-28 | 21:00 | 6.7 | 44.06 |  |  |  |  | 6.7 | 44.06 |  |  |  |  | 4 | 39.2 |  |  |  | 10 | 50 |  |  |  | 10.6 | 51.08 |  |  |  | 7.2 | 44.96 |  |  |  |  | 6.1 | 42.98 |  |  |  | 6.7 | 44.06 |  |  |  | 4.4 | 39.92 |  | #N/A
300.9167 | 2011-10-28 | 22:00 | 8.3 | 46.94 | WEEKDAY | On | 1980-10-28 | 22:00 | 8.9 | 48.02 |  |  | 1999-10-28 | 22:00 | 8 | 46.4 |  |  | 2001-10-28 | 22:00 | 5 | 41 |  |  |  |  | 6.7 | 44.06 |  |  |  |  | 2 | 35.6 |  |  |  | 8.9 | 48.02 |  |  |  | 5.6 | 42.08 |  |  |  | 6.1 | 42.98 |  |  |  |  | 5.6 | 42.08 |  |  |  | 5.6 | 42.08 |  |  |  | 3.9 | 39.02 |  | #N/A
300.9583 | 2011-10-28 | 23:00 | 7.2 | 44.96 | WEEKDAY | On | 1980-10-28 | 23:00 | 8.2 | 46.76 |  |  | 1999-10-28 | 23:00 | 8 | 46.4 |  |  | 2001-10-28 | 23:00 | 5 | 41 |  |  |  |  | 6.1 | 42.98 |  |  |  |  | 1 | 33.8 |  |  |  | 8.9 | 48.02 |  |  |  | 4.4 | 39.92 |  |  |  | 5.6 | 42.08 |  |  |  |  | 3.9 | 39.02 |  |  |  | 4.4 | 39.92 |  |  |  | 3.3 | 37.94 |  | #N/A
301 | 2011-10-28 | 24:00 | 7.2 | 44.96 | WEEKDAY | On | 1980-10-28 | 24:00 | 7.4 | 45.32 |  |  | 1999-10-28 | 24:00 | 7 | 44.6 |  |  | 2001-10-28 | 24:00 | 5 | 41 |  |  |  |  | 5.6 | 42.08 |  |  |  |  | -1 | 30.2 |  |  |  | 8.9 | 48.02 |  |  |  | 3.9 | 39.02 |  |  |  | 6.7 | 44.06 |  |  |  |  | 3.9 | 39.02 |  |  |  | 2.8 | 37.04 |  |  |  | 2.8 | 37.04 |  | #N/A
301.0417 | 2011-10-29 | 1:00 | 6.7 | 44.06 | SATURDAY | On | 1980-10-29 | 1:00 | 6.7 | 44.06 |  |  | 1999-10-29 | 1:00 | 6 | 42.8 |  |  | 2001-10-29 | 1:00 | 4.4 | 39.92 |  |  |  |  | 5 | 41 |  |  |  |  | -1 | 30.2 |  |  |  | 8.9 | 48.02 |  |  |  | 3.3 | 37.94 |  |  |  | 6.1 | 42.98 |  |  |  |  | 3.3 | 37.94 |  |  |  | 3.3 | 37.94 |  |  |  | 8.3 | 46.94 |  | #N/A
301.0833 | 2011-10-29 | 2:00 | 6.1 | 42.98 | SATURDAY | On | 1980-10-29 | 2:00 | 6.1 | 42.98 |  |  | 1999-10-29 | 2:00 | 7 | 44.6 |  |  | 2001-10-29 | 2:00 | 3.3 | 37.94 |  |  |  |  | 4.4 | 39.92 |  |  |  |  | -2 | 28.4 |  |  |  | 8.9 | 48.02 |  |  |  | 5 | 41 |  |  |  | 5 | 41 |  |  |  |  | 2.8 | 37.04 |  |  |  | 3.3 | 37.94 |  |  |  | 10 | 50 |  | #N/A
301.125 | 2011-10-29 | 3:00 | 5.6 | 42.08 | SATURDAY | On | 1980-10-29 | 3:00 | 5.6 | 42.08 |  |  | 1999-10-29 | 3:00 | 6 | 42.8 |  |  | 2001-10-29 | 3:00 | 2.2 | 35.96 |  |  |  |  | 3.9 | 39.02 |  |  |  |  | -2 | 28.4 |  |  |  | 8.3 | 46.94 |  |  |  | 4.4 | 39.92 |  |  |  | 10 | 50 |  |  |  |  | 2.2 | 35.96 |  |  |  | 2.2 | 35.96 |  |  |  | 10.6 | 51.08 |  | #N/A
301.1667 | 2011-10-29 | 4:00 | 5.6 | 42.08 | SATURDAY | On | 1980-10-29 | 4:00 | 5 | 41 |  |  | 1999-10-29 | 4:00 | 6 | 42.8 |  |  | 2001-10-29 | 4:00 | 2.2 | 35.96 |  |  |  |  | 3.3 | 37.94 |  |  |  |  | -3 | 26.6 |  |  |  | 9.4 | 48.92 |  |  |  | 5 | 41 |  |  |  | 11.1 | 51.98 |  |  |  |  | 2.2 | 35.96 |  |  |  | 3.3 | 37.94 |  |  |  | 11.1 | 51.98 |  | #N/A
301.2083 | 2011-10-29 | 5:00 | 5.6 | 42.08 | SATURDAY | On | 1980-10-29 | 5:00 | 4.8 | 40.64 |  |  | 1999-10-29 | 5:00 | 6 | 42.8 |  |  | 2001-10-29 | 5:00 | 2.8 | 37.04 |  |  |  |  | 2.8 | 37.04 |  |  |  |  | -3 | 26.6 |  |  |  | 8.3 | 46.94 |  |  |  | 5 | 41 |  |  |  | 10.6 | 51.08 |  |  |  |  | 2.8 | 37.04 |  |  |  | 2.8 | 37.04 |  |  |  | 11.7 | 53.06 |  | #N/A
301.25 | 2011-10-29 | 6:00 | 5.6 | 42.08 | SATURDAY | On | 1980-10-29 | 6:00 | 4.6 | 40.28 |  |  | 1999-10-29 | 6:00 | 7 | 44.6 |  |  | 2001-10-29 | 6:00 | 3.3 | 37.94 |  |  |  |  | 2.8 | 37.04 |  |  |  |  | -3 | 26.6 |  |  |  | 8.3 | 46.94 |  |  |  | 5.6 | 42.08 |  |  |  | 10.6 | 51.08 |  |  |  |  | 1.7 | 35.06 |  |  |  | 3.3 | 37.94 |  |  |  | 11.7 | 53.06 |  | #N/A
301.2917 | 2011-10-29 | 7:00 | 5.6 | 42.08 | SATURDAY | On | 1980-10-29 | 7:00 | 4.4 | 39.92 |  |  | 1999-10-29 | 7:00 | 7 | 44.6 |  |  | 2001-10-29 | 7:00 | 2.2 | 35.96 |  |  |  |  | 2.8 | 37.04 |  |  |  |  | -3 | 26.6 |  |  |  | 8.3 | 46.94 |  |  |  | 5.6 | 42.08 |  |  |  | 9.4 | 48.92 |  |  |  |  | 2.8 | 37.04 |  |  |  | 3.3 | 37.94 |  |  |  | 12.2 | 53.96 |  | #N/A
301.3333 | 2011-10-29 | 8:00 | 6.1 | 42.98 | SATURDAY | On | 1980-10-29 | 8:00 | 5.3 | 41.54 |  |  | 1999-10-29 | 8:00 | 9 | 48.2 |  |  | 2001-10-29 | 8:00 | 6.7 | 44.06 |  |  |  |  | 3.3 | 37.94 |  |  |  |  | 1 | 33.8 |  |  |  | 9.4 | 48.92 |  |  |  | 7.2 | 44.96 |  |  |  | 11.7 | 53.06 |  |  |  |  | 3.3 | 37.94 |  |  |  | 4.4 | 39.92 |  |  |  | 12.8 | 55.04 |  | #N/A
301.375 | 2011-10-29 | 9:00 | 7.8 | 46.04 | SATURDAY | On | 1980-10-29 | 9:00 | 6.3 | 43.34 |  |  | 1999-10-29 | 9:00 | 12 | 53.6 |  |  | 2001-10-29 | 9:00 | 7.8 | 46.04 |  |  |  |  | 4.4 | 39.92 |  |  |  |  | 3 | 37.4 |  |  |  | 11.1 | 51.98 |  |  |  | 8.3 | 46.94 |  |  |  | 13.9 | 57.02 |  |  |  |  | 4.4 | 39.92 |  |  |  | 5 | 41 |  |  |  | 14.4 | 57.92 |  | #N/A
301.4167 | 2011-10-29 | 10:00 | 8.9 | 48.02 | SATURDAY | On | 1980-10-29 | 10:00 | 7.2 | 44.96 |  |  | 1999-10-29 | 10:00 | 14 | 57.2 |  |  | 2001-10-29 | 10:00 | 10 | 50 |  |  |  |  | 5.6 | 42.08 |  |  |  |  | 5 | 41 |  |  |  | 12.8 | 55.04 |  |  |  | 10.6 | 51.08 |  |  |  | 16.7 | 62.06 |  |  |  |  | 5 | 41 |  |  |  | 5.6 | 42.08 |  |  |  | 15.6 | 60.08 |  | #N/A
301.4583 | 2011-10-29 | 11:00 | 10 | 50 | SATURDAY | On | 1980-10-29 | 11:00 | 7.9 | 46.22 |  |  | 1999-10-29 | 11:00 | 17 | 62.6 |  |  | 2001-10-29 | 11:00 | 10.6 | 51.08 |  |  |  |  | 5.6 | 42.08 |  |  |  |  | 6 | 42.8 |  |  |  | 15 | 59 |  |  |  | 13.3 | 55.94 |  |  |  | 18.3 | 64.94 |  |  |  |  | 5.6 | 42.08 |  |  |  | 6.1 | 42.98 |  |  |  | 16.1 | 60.98 |  | #N/A
301.5 | 2011-10-29 | 12:00 | 11.1 | 51.98 | SATURDAY | On | 1980-10-29 | 12:00 | 8.7 | 47.66 |  |  | 1999-10-29 | 12:00 | 18 | 64.4 |  |  | 2001-10-29 | 12:00 | 10.6 | 51.08 |  |  |  |  | 6.1 | 42.98 |  |  |  |  | 6 | 42.8 |  |  |  | 16.7 | 62.06 |  |  |  | 15.6 | 60.08 |  |  |  | 19.4 | 66.92 |  |  |  |  | 7.2 | 44.96 |  |  |  | 7.2 | 44.96 |  |  |  | 17.8 | 64.04 |  | #N/A
301.5417 | 2011-10-29 | 13:00 | 12.2 | 53.96 | SATURDAY | On | 1980-10-29 | 13:00 | 9.4 | 48.92 |  |  | 1999-10-29 | 13:00 | 21 | 69.8 |  |  | 2001-10-29 | 13:00 | 11.7 | 53.06 |  |  |  |  | 5.6 | 42.08 |  |  |  |  | 5 | 41 |  |  |  | 17.8 | 64.04 |  |  |  | 18.3 | 64.94 |  |  |  | 18.9 | 66.02 |  |  |  |  | 8.3 | 46.94 |  |  |  | 7.8 | 46.04 |  |  |  | 18.3 | 64.94 |  | #N/A
301.5833 | 2011-10-29 | 14:00 | 13.3 | 55.94 | SATURDAY | On | 1980-10-29 | 14:00 | 9.6 | 49.28 |  |  | 1999-10-29 | 14:00 | 22 | 71.6 |  |  | 2001-10-29 | 14:00 | 12.8 | 55.04 |  |  |  |  | 3.9 | 39.02 |  |  |  |  | 5 | 41 |  |  |  | 18.9 | 66.02 |  |  |  | 20 | 68 |  |  |  | 19.4 | 66.92 |  |  |  |  | 7.2 | 44.96 |  |  |  | 8.3 | 46.94 |  |  |  | 17.8 | 64.04 |  | #N/A
301.625 | 2011-10-29 | 15:00 | 14.4 | 57.92 | SATURDAY | On | 1980-10-29 | 15:00 | 9.8 | 49.64 |  |  | 1999-10-29 | 15:00 | 22 | 71.6 |  |  | 2001-10-29 | 15:00 | 13.9 | 57.02 |  |  |  |  | 1.1 | 33.98 |  |  |  |  | 5 | 41 |  |  |  | 17.8 | 64.04 |  |  |  | 20 | 68 |  |  |  | 18.9 | 66.02 |  |  |  |  | 7.2 | 44.96 |  |  |  | 8.3 | 46.94 |  |  |  | 16.7 | 62.06 |  | #N/A
301.6667 | 2011-10-29 | 16:00 | 15 | 59 | SATURDAY | On | 1980-10-29 | 16:00 | 10 | 50 |  |  | 1999-10-29 | 16:00 | 21 | 69.8 |  |  | 2001-10-29 | 16:00 | 13.9 | 57.02 |  |  |  |  | 1.1 | 33.98 |  |  |  |  | 4 | 39.2 |  |  |  | 17.2 | 62.96 |  |  |  | 20 | 68 |  |  |  | 18.9 | 66.02 |  |  |  |  | 7.8 | 46.04 |  |  |  | 7.8 | 46.04 |  |  |  | 15 | 59 |  | #N/A
301.7083 | 2011-10-29 | 17:00 | 14.4 | 57.92 | SATURDAY | On | 1980-10-29 | 17:00 | 9.3 | 48.74 |  |  | 1999-10-29 | 17:00 | 17 | 62.6 |  |  | 2001-10-29 | 17:00 | 12.2 | 53.96 |  |  |  |  | 1.7 | 35.06 |  |  |  |  | 4 | 39.2 |  |  |  | 16.1 | 60.98 |  |  |  | 18.3 | 64.94 |  |  |  | 18.3 | 64.94 |  |  |  |  | 6.1 | 42.98 |  |  |  | 6.1 | 42.98 |  |  |  | 13.3 | 55.94 |  | #N/A
301.75 | 2011-10-29 | 18:00 | 14.4 | 57.92 | SATURDAY | On | 1980-10-29 | 18:00 | 8.5 | 47.3 |  |  | 1999-10-29 | 18:00 | 14 | 57.2 |  |  | 2001-10-29 | 18:00 | 12.8 | 55.04 |  |  |  |  | 2.2 | 35.96 |  |  |  |  | 4 | 39.2 |  |  |  | 15.6 | 60.08 |  |  |  | 16.7 | 62.06 |  |  |  | 17.8 | 64.04 |  |  |  |  | 4.4 | 39.92 |  |  |  | 3.9 | 39.02 |  |  |  | 12.8 | 55.04 |  | #N/A
301.7917 | 2011-10-29 | 19:00 | 13.9 | 57.02 | SATURDAY | On | 1980-10-29 | 19:00 | 7.8 | 46.04 |  |  | 1999-10-29 | 19:00 | 13 | 55.4 |  |  | 2001-10-29 | 19:00 | 13.3 | 55.94 |  |  |  |  | 2.2 | 35.96 |  |  |  |  | 4 | 39.2 |  |  |  | 14.4 | 57.92 |  |  |  | 15 | 59 |  |  |  | 15.6 | 60.08 |  |  |  |  | 3.3 | 37.94 |  |  |  | 2.8 | 37.04 |  |  |  | 12.8 | 55.04 |  | #N/A
301.8333 | 2011-10-29 | 20:00 | 13.9 | 57.02 | SATURDAY | On | 1980-10-29 | 20:00 | 7.6 | 45.68 |  |  | 1999-10-29 | 20:00 | 12 | 53.6 |  |  | 2001-10-29 | 20:00 | 11.1 | 51.98 |  |  |  |  | 2.2 | 35.96 |  |  |  |  | 3 | 37.4 |  |  |  | 15 | 59 |  |  |  | 13.3 | 55.94 |  |  |  | 12.8 | 55.04 |  |  |  |  | 2.2 | 35.96 |  |  |  | 2.2 | 35.96 |  |  |  | 12.8 | 55.04 |  | #N/A
301.875 | 2011-10-29 | 21:00 | 13.9 | 57.02 | SATURDAY | On | 1980-10-29 | 21:00 | 7.4 | 45.32 |  |  | 1999-10-29 | 21:00 | 10 | 50 |  |  | 2001-10-29 | 21:00 | 12.2 | 53.96 |  |  |  |  | 2.2 | 35.96 |  |  |  |  | 3 | 37.4 |  |  |  | 14.4 | 57.92 |  |  |  | 13.9 | 57.02 |  |  |  | 12.8 | 55.04 |  |  |  |  | 2.2 | 35.96 |  |  |  | 2.8 | 37.04 |  |  |  | 12.8 | 55.04 |  | #N/A
301.9167 | 2011-10-29 | 22:00 | 13.3 | 55.94 | SATURDAY | On | 1980-10-29 | 22:00 | 7.2 | 44.96 |  |  | 1999-10-29 | 22:00 | 10 | 50 |  |  | 2001-10-29 | 22:00 | 12.2 | 53.96 |  |  |  |  | 2.2 | 35.96 |  |  |  |  | 3 | 37.4 |  |  |  | 12.8 | 55.04 |  |  |  | 15 | 59 |  |  |  | 12.8 | 55.04 |  |  |  |  | 2.2 | 35.96 |  |  |  | 1.7 | 35.06 |  |  |  | 12.8 | 55.04 |  | #N/A
301.9583 | 2011-10-29 | 23:00 | 13.3 | 55.94 | SATURDAY | On | 1980-10-29 | 23:00 | 6.8 | 44.24 |  |  | 1999-10-29 | 23:00 | 10 | 50 |  |  | 2001-10-29 | 23:00 | 12.8 | 55.04 |  |  |  |  | 2.2 | 35.96 |  |  |  |  | 3 | 37.4 |  |  |  | 11.7 | 53.06 |  |  |  | 16.1 | 60.98 |  |  |  | 13.3 | 55.94 |  |  |  |  | 1.1 | 33.98 |  |  |  | 1.1 | 33.98 |  |  |  | 10.6 | 51.08 |  | #N/A
302 | 2011-10-29 | 24:00 | 13.3 | 55.94 | SATURDAY | On | 1980-10-29 | 24:00 | 6.5 | 43.7 |  |  | 1999-10-29 | 24:00 | 9 | 48.2 |  |  | 2001-10-29 | 24:00 | 12.8 | 55.04 |  |  |  |  | 2.2 | 35.96 |  |  |  |  | 3 | 37.4 |  |  |  | 11.7 | 53.06 |  |  |  | 15.6 | 60.08 |  |  |  | 12.8 | 55.04 |  |  |  |  | 0 | 32 |  |  |  | 0.6 | 33.08 |  |  |  | 10 | 50 |  | #N/A
302.0417 | 2011-10-30 | 1:00 | 13.3 | 55.94 | SUNDAY | On | 1980-10-30 | 1:00 | 6.1 | 42.98 |  |  | 1999-10-30 | 1:00 | 10 | 50 |  |  | 2001-10-30 | 1:00 | 12.2 | 53.96 |  |  |  |  | 2.2 | 35.96 |  |  |  |  | 2 | 35.6 |  |  |  | 12.2 | 53.96 |  |  |  | 14.4 | 57.92 |  |  |  | 12.2 | 53.96 |  |  |  |  | 0 | 32 |  |  |  | 0.6 | 33.08 |  |  |  | 7.8 | 46.04 |  | #N/A
302.0833 | 2011-10-30 | 2:00 | 12.8 | 55.04 | SUNDAY | On | 1980-10-30 | 2:00 | 5.9 | 42.62 |  |  | 1999-10-30 | 2:00 | 9 | 48.2 |  |  | 2001-10-30 | 2:00 | 12.2 | 53.96 |  |  |  |  | 2.8 | 37.04 |  |  |  |  | 2 | 35.6 |  |  |  | 10.6 | 51.08 |  |  |  | 14.4 | 57.92 |  |  |  | 10.6 | 51.08 |  |  |  |  | -0.6 | 30.92 |  |  |  | 0.6 | 33.08 |  |  |  | 6.7 | 44.06 |  | #N/A
302.125 | 2011-10-30 | 3:00 | 12.8 | 55.04 | SUNDAY | On | 1980-10-30 | 3:00 | 5.8 | 42.44 |  |  | 1999-10-30 | 3:00 | 10 | 50 |  |  | 2001-10-30 | 3:00 | 11.1 | 51.98 |  |  |  |  | 3.3 | 37.94 |  |  |  |  | 2 | 35.6 |  |  |  | 10 | 50 |  |  |  | 13.9 | 57.02 |  |  |  | 10 | 50 |  |  |  |  | 0 | 32 |  |  |  | -0.6 | 30.92 |  |  |  | 6.1 | 42.98 |  | #N/A
302.1667 | 2011-10-30 | 4:00 | 12.2 | 53.96 | SUNDAY | On | 1980-10-30 | 4:00 | 5.6 | 42.08 |  |  | 1999-10-30 | 4:00 | 11 | 51.8 |  |  | 2001-10-30 | 4:00 | 12.2 | 53.96 |  |  |  |  | 3.3 | 37.94 |  |  |  |  | 2 | 35.6 |  |  |  | 8.3 | 46.94 |  |  |  | 13.3 | 55.94 |  |  |  | 9.4 | 48.92 |  |  |  |  | -0.6 | 30.92 |  |  |  | -0.6 | 30.92 |  |  |  | 5 | 41 |  | #N/A
302.2083 | 2011-10-30 | 5:00 | 12.2 | 53.96 | SUNDAY | On | 1980-10-30 | 5:00 | 5.6 | 42.08 |  |  | 1999-10-30 | 5:00 | 11 | 51.8 |  |  | 2001-10-30 | 5:00 | 12.2 | 53.96 |  |  |  |  | 3.3 | 37.94 |  |  |  |  | 2 | 35.6 |  |  |  | 7.8 | 46.04 |  |  |  | 12.2 | 53.96 |  |  |  | 7.8 | 46.04 |  |  |  |  | 0 | 32 |  |  |  | -3.3 | 26.06 |  |  |  | 3.9 | 39.02 |  | #N/A
302.25 | 2011-10-30 | 6:00 | 11.7 | 53.06 | SUNDAY | On | 1980-10-30 | 6:00 | 5.6 | 42.08 |  |  | 1999-10-30 | 6:00 | 11 | 51.8 |  |  | 2001-10-30 | 6:00 | 10.6 | 51.08 |  |  |  |  | 3.9 | 39.02 |  |  |  |  | 2 | 35.6 |  |  |  | 7.2 | 44.96 |  |  |  | 11.7 | 53.06 |  |  |  | 7.2 | 44.96 |  |  |  |  | -0.6 | 30.92 |  |  |  | -2.2 | 28.04 |  |  |  | 2.8 | 37.04 |  | #N/A
302.2917 | 2011-10-30 | 7:00 | 11.7 | 53.06 | SUNDAY | On | 1980-10-30 | 7:00 | 5.6 | 42.08 |  |  | 1999-10-30 | 7:00 | 10.8 | 51.44 |  |  | 2001-10-30 | 7:00 | 10 | 50 |  |  |  |  | 3.9 | 39.02 |  |  |  |  | 2 | 35.6 |  |  |  | 6.7 | 44.06 |  |  |  | 11.7 | 53.06 |  |  |  | 7.2 | 44.96 |  |  |  |  | 0.6 | 33.08 |  |  |  | -1.7 | 28.94 |  |  |  | 2.2 | 35.96 |  | #N/A
302.3333 | 2011-10-30 | 8:00 | 11.7 | 53.06 | SUNDAY | On | 1980-10-30 | 8:00 | 6.1 | 42.98 |  |  | 1999-10-30 | 8:00 | 12 | 53.6 |  |  | 2001-10-30 | 8:00 | 12.2 | 53.96 |  |  |  |  | 4.4 | 39.92 |  |  |  |  | 2 | 35.6 |  |  |  | 6.7 | 44.06 |  |  |  | 11.1 | 51.98 |  |  |  | 6.7 | 44.06 |  |  |  |  | 2.2 | 35.96 |  |  |  | 0.6 | 33.08 |  |  |  | 3.3 | 37.94 |  | #N/A
302.375 | 2011-10-30 | 9:00 | 12.2 | 53.96 | SUNDAY | On | 1980-10-30 | 9:00 | 6.7 | 44.06 |  |  | 1999-10-30 | 9:00 | 13 | 55.4 |  |  | 2001-10-30 | 9:00 | 13.3 | 55.94 |  |  |  |  | 4.4 | 39.92 |  |  |  |  | 3 | 37.4 |  |  |  | 7.2 | 44.96 |  |  |  | 11.1 | 51.98 |  |  |  | 6.7 | 44.06 |  |  |  |  | 4.4 | 39.92 |  |  |  | 2.8 | 37.04 |  |  |  | 3.3 | 37.94 |  | #N/A
302.4167 | 2011-10-30 | 10:00 | 13.3 | 55.94 | SUNDAY | On | 1980-10-30 | 10:00 | 7.2 | 44.96 |  |  | 1999-10-30 | 10:00 | 14 | 57.2 |  |  | 2001-10-30 | 10:00 | 13.9 | 57.02 |  |  |  |  | 5 | 41 |  |  |  |  | 3 | 37.4 |  |  |  | 6.7 | 44.06 |  |  |  | 11.1 | 51.98 |  |  |  | 7.2 | 44.96 |  |  |  |  | 8.9 | 48.02 |  |  |  | 5.6 | 42.08 |  |  |  | 3.3 | 37.94 |  | #N/A
302.4583 | 2011-10-30 | 11:00 | 13.9 | 57.02 | SUNDAY | On | 1980-10-30 | 11:00 | 7.8 | 46.04 |  |  | 1999-10-30 | 11:00 | 15 | 59 |  |  | 2001-10-30 | 11:00 | 14.4 | 57.92 |  |  |  |  | 6.1 | 42.98 |  |  |  |  | 3 | 37.4 |  |  |  | 6.7 | 44.06 |  |  |  | 11.1 | 51.98 |  |  |  | 7.2 | 44.96 |  |  |  |  | 10.6 | 51.08 |  |  |  | 8.9 | 48.02 |  |  |  | 3.3 | 37.94 |  | #N/A
302.5 | 2011-10-30 | 12:00 | 14.4 | 57.92 | SUNDAY | On | 1980-10-30 | 12:00 | 8.3 | 46.94 |  |  | 1999-10-30 | 12:00 | 16 | 60.8 |  |  | 2001-10-30 | 12:00 | 16.1 | 60.98 |  |  |  |  | 6.1 | 42.98 |  |  |  |  | 4 | 39.2 |  |  |  | 6.7 | 44.06 |  |  |  | 11.1 | 51.98 |  |  |  | 4.4 | 39.92 |  |  |  |  | 12.8 | 55.04 |  |  |  | 11.1 | 51.98 |  |  |  | 3.9 | 39.02 |  | #N/A
302.5417 | 2011-10-30 | 13:00 | 15 | 59 | SUNDAY | On | 1980-10-30 | 13:00 | 8.9 | 48.02 |  |  | 1999-10-30 | 13:00 | 17 | 62.6 |  |  | 2001-10-30 | 13:00 | 15.6 | 60.08 |  |  |  |  | 6.7 | 44.06 |  |  |  |  | 4 | 39.2 |  |  |  | 6.1 | 42.98 |  |  |  | 11.1 | 51.98 |  |  |  | 4.4 | 39.92 |  |  |  |  | 13.3 | 55.94 |  |  |  | 12.8 | 55.04 |  |  |  | 3.9 | 39.02 |  | #N/A
302.5833 | 2011-10-30 | 14:00 | 16.1 | 60.98 | SUNDAY | On | 1980-10-30 | 14:00 | 9.1 | 48.38 |  |  | 1999-10-30 | 14:00 | 18 | 64.4 |  |  | 2001-10-30 | 14:00 | 16.1 | 60.98 |  |  |  |  | 6.1 | 42.98 |  |  |  |  | 4 | 39.2 |  |  |  | 5 | 41 |  |  |  | 10.6 | 51.08 |  |  |  | 4.4 | 39.92 |  |  |  |  | 15 | 59 |  |  |  | 13.9 | 57.02 |  |  |  | 3.3 | 37.94 |  | #N/A
302.625 | 2011-10-30 | 15:00 | 15.6 | 60.08 | SUNDAY | On | 1980-10-30 | 15:00 | 9.2 | 48.56 |  |  | 1999-10-30 | 15:00 | 18 | 64.4 |  |  | 2001-10-30 | 15:00 | 16.7 | 62.06 |  |  |  |  | 6.7 | 44.06 |  |  |  |  | 4 | 39.2 |  |  |  | 5 | 41 |  |  |  | 10 | 50 |  |  |  | 5 | 41 |  |  |  |  | 15.6 | 60.08 |  |  |  | 15 | 59 |  |  |  | 3.3 | 37.94 |  | #N/A
302.6667 | 2011-10-30 | 16:00 | 15.6 | 60.08 | SUNDAY | On | 1980-10-30 | 16:00 | 9.4 | 48.92 |  |  | 1999-10-30 | 16:00 | 17 | 62.6 |  |  | 2001-10-30 | 16:00 | 15.6 | 60.08 |  |  |  |  | 6.1 | 42.98 |  |  |  |  | 4 | 39.2 |  |  |  | 5 | 41 |  |  |  | 8.9 | 48.02 |  |  |  | 5 | 41 |  |  |  |  | 15.6 | 60.08 |  |  |  | 16.1 | 60.98 |  |  |  | 2.8 | 37.04 |  | #N/A
302.7083 | 2011-10-30 | 17:00 | 14.4 | 57.92 | SUNDAY | On | 1980-10-30 | 17:00 | 8.9 | 48.02 |  |  | 1999-10-30 | 17:00 | 16 | 60.8 |  |  | 2001-10-30 | 17:00 | 13.9 | 57.02 |  |  |  |  | 6.1 | 42.98 |  |  |  |  | 3 | 37.4 |  |  |  | 4.4 | 39.92 |  |  |  | 7.8 | 46.04 |  |  |  | 4.4 | 39.92 |  |  |  |  | 14.4 | 57.92 |  |  |  | 15.6 | 60.08 |  |  |  | 1.7 | 35.06 |  | #N/A
302.75 | 2011-10-30 | 18:00 | 13.3 | 55.94 | SUNDAY | On | 1980-10-30 | 18:00 | 8.3 | 46.94 |  |  | 1999-10-30 | 18:00 | 13 | 55.4 |  |  | 2001-10-30 | 18:00 | 12.2 | 53.96 |  |  |  |  | 6.1 | 42.98 |  |  |  |  | 3 | 37.4 |  |  |  | 4.4 | 39.92 |  |  |  | 6.1 | 42.98 |  |  |  | 4.4 | 39.92 |  |  |  |  | 11.7 | 53.06 |  |  |  | 9.4 | 48.92 |  |  |  | 0.6 | 33.08 |  | #N/A
302.7917 | 2011-10-30 | 19:00 | 12.2 | 53.96 | SUNDAY | On | 1980-10-30 | 19:00 | 7.8 | 46.04 |  |  | 1999-10-30 | 19:00 | 13 | 55.4 |  |  | 2001-10-30 | 19:00 | 11.1 | 51.98 |  |  |  |  | 5.6 | 42.08 |  |  |  |  | 3 | 37.4 |  |  |  | 3.3 | 37.94 |  |  |  | 4.4 | 39.92 |  |  |  | 3.9 | 39.02 |  |  |  |  | 11.1 | 51.98 |  |  |  | 11.1 | 51.98 |  |  |  | -0.6 | 30.92 |  | #N/A
302.8333 | 2011-10-30 | 20:00 | 11.7 | 53.06 | SUNDAY | On | 1980-10-30 | 20:00 | 7.4 | 45.32 |  |  | 1999-10-30 | 20:00 | 12 | 53.6 |  |  | 2001-10-30 | 20:00 | 10.6 | 51.08 |  |  |  |  | 5 | 41 |  |  |  |  | 3 | 37.4 |  |  |  | 1.7 | 35.06 |  |  |  | 2.2 | 35.96 |  |  |  | 3.3 | 37.94 |  |  |  |  | 9.4 | 48.92 |  |  |  | 10 | 50 |  |  |  | -2.2 | 28.04 |  | #N/A
302.875 | 2011-10-30 | 21:00 | 11.1 | 51.98 | SUNDAY | On | 1980-10-30 | 21:00 | 7.1 | 44.78 |  |  | 1999-10-30 | 21:00 | 12.9 | 55.22 |  |  | 2001-10-30 | 21:00 | 8.9 | 48.02 |  |  |  |  | 5.6 | 42.08 |  |  |  |  | 2 | 35.6 |  |  |  | 0.6 | 33.08 |  |  |  | 2.2 | 35.96 |  |  |  | 2.8 | 37.04 |  |  |  |  | 8.9 | 48.02 |  |  |  | 9.4 | 48.92 |  |  |  | -2.2 | 28.04 |  | #N/A
302.9167 | 2011-10-30 | 22:00 | 10 | 50 | SUNDAY | On | 1980-10-30 | 22:00 | 6.7 | 44.06 |  |  | 1999-10-30 | 22:00 | 14 | 57.2 |  |  | 2001-10-30 | 22:00 | 8.3 | 46.94 |  |  |  |  | 5.6 | 42.08 |  |  |  |  | 2 | 35.6 |  |  |  | 0.6 | 33.08 |  |  |  | 0.6 | 33.08 |  |  |  | 1.7 | 35.06 |  |  |  |  | 9.4 | 48.92 |  |  |  | 10 | 50 |  |  |  | -3.3 | 26.06 |  | #N/A
302.9583 | 2011-10-30 | 23:00 | 9.4 | 48.92 | SUNDAY | On | 1980-10-30 | 23:00 | 6.3 | 43.34 |  |  | 1999-10-30 | 23:00 | 13 | 55.4 |  |  | 2001-10-30 | 23:00 | 7.8 | 46.04 |  |  |  |  | 5.6 | 42.08 |  |  |  |  | 2 | 35.6 |  |  |  | 1.1 | 33.98 |  |  |  | 0 | 32 |  |  |  | 0.6 | 33.08 |  |  |  |  | 10 | 50 |  |  |  | 9.4 | 48.92 |  |  |  | -3.9 | 24.98 |  | #N/A
303 | 2011-10-30 | 24:00 | 8.9 | 48.02 | SUNDAY | On | 1980-10-30 | 24:00 | 6 | 42.8 |  |  | 1999-10-30 | 24:00 | 13.5 | 56.3 |  |  | 2001-10-30 | 24:00 | 7.2 | 44.96 |  |  |  |  | 6.1 | 42.98 |  |  |  |  | 2 | 35.6 |  |  |  | 0 | 32 |  |  |  | -1.1 | 30.02 |  |  |  | -0.6 | 30.92 |  |  |  |  | 10 | 50 |  |  |  | 9.4 | 48.92 |  |  |  | -4.4 | 24.08 |  | #N/A
303.0417 | 2011-10-31 | 1:00 | 8.3 | 46.94 | WEEKDAY | On | 1980-10-31 | 1:00 | 5.6 | 42.08 |  |  | 1999-10-31 | 1:00 | 14 | 57.2 |  |  | 2001-10-31 | 1:00 | 6.7 | 44.06 |  |  |  |  | 5 | 41 |  |  |  |  | 1 | 33.8 |  |  |  | 0.6 | 33.08 |  |  |  | -1.7 | 28.94 |  |  |  | -0.6 | 30.92 |  |  |  |  | 10 | 50 |  |  |  | 8.9 | 48.02 |  |  |  | -5 | 23 |  | #N/A
303.0833 | 2011-10-31 | 2:00 | 7.8 | 46.04 | WEEKDAY | On | 1980-10-31 | 2:00 | 5.4 | 41.72 |  |  | 1999-10-31 | 2:00 | 14 | 57.2 |  |  | 2001-10-31 | 2:00 | 4.4 | 39.92 |  |  |  |  | 5 | 41 |  |  |  |  | 1 | 33.8 |  |  |  | -0.6 | 30.92 |  |  |  | -1.1 | 30.02 |  |  |  | -1.1 | 30.02 |  |  |  |  | 9.4 | 48.92 |  |  |  | 8.9 | 48.02 |  |  |  | -5.6 | 21.92 |  | #N/A
303.125 | 2011-10-31 | 3:00 | 7.2 | 44.96 | WEEKDAY | On | 1980-10-31 | 3:00 | 5.2 | 41.36 |  |  | 1999-10-31 | 3:00 | 14 | 57.2 |  |  | 2001-10-31 | 3:00 | 5 | 41 |  |  |  |  | 6.1 | 42.98 |  |  |  |  | 0 | 32 |  |  |  | -1.7 | 28.94 |  |  |  | -2.8 | 26.96 |  |  |  | -2.2 | 28.04 |  |  |  |  | 9.4 | 48.92 |  |  |  | 8.9 | 48.02 |  |  |  | -6.1 | 21.02 |  | #N/A
303.1667 | 2011-10-31 | 4:00 | 6.7 | 44.06 | WEEKDAY | On | 1980-10-31 | 4:00 | 5 | 41 |  |  | 1999-10-31 | 4:00 | 13 | 55.4 |  |  | 2001-10-31 | 4:00 | 4.4 | 39.92 |  |  |  |  | 6.7 | 44.06 |  |  |  |  | -1 | 30.2 |  |  |  | -1.7 | 28.94 |  |  |  | -1.7 | 28.94 |  |  |  | -2.2 | 28.04 |  |  |  |  | 9.4 | 48.92 |  |  |  | 8.9 | 48.02 |  |  |  | -6.1 | 21.02 |  | #N/A
303.2083 | 2011-10-31 | 5:00 | 6.7 | 44.06 | WEEKDAY | On | 1980-10-31 | 5:00 | 5.2 | 41.36 |  |  | 1999-10-31 | 5:00 | 13 | 55.4 |  |  | 2001-10-31 | 5:00 | 4.4 | 39.92 |  |  |  |  | 6.7 | 44.06 |  |  |  |  | -1 | 30.2 |  |  |  | -2.2 | 28.04 |  |  |  | -3.9 | 24.98 |  |  |  | -2.8 | 26.96 |  |  |  |  | 8.9 | 48.02 |  |  |  | 8.9 | 48.02 |  |  |  | -6.7 | 19.94 |  | #N/A
303.25 | 2011-10-31 | 6:00 | 7.2 | 44.96 | WEEKDAY | On | 1980-10-31 | 6:00 | 5.4 | 41.72 |  |  | 1999-10-31 | 6:00 | 13 | 55.4 |  |  | 2001-10-31 | 6:00 | 5.6 | 42.08 |  |  |  |  | 6.7 | 44.06 |  |  |  |  | -2 | 28.4 |  |  |  | -3.3 | 26.06 |  |  |  | -2.8 | 26.96 |  |  |  | -2.8 | 26.96 |  |  |  |  | 8.9 | 48.02 |  |  |  | 8.3 | 46.94 |  |  |  | -7.2 | 19.04 |  | #N/A
303.2917 | 2011-10-31 | 7:00 | 7.8 | 46.04 | WEEKDAY | On | 1980-10-31 | 7:00 | 5.6 | 42.08 |  |  | 1999-10-31 | 7:00 | 12.8 | 55.04 |  |  | 2001-10-31 | 7:00 | 6.1 | 42.98 |  |  |  |  | 7.2 | 44.96 |  |  |  |  | -2 | 28.4 |  |  |  | -2.8 | 26.96 |  |  |  | -4.4 | 24.08 |  |  |  | -3.9 | 24.98 |  |  |  |  | 8.3 | 46.94 |  |  |  | 8.3 | 46.94 |  |  |  | -6.7 | 19.94 |  | #N/A
303.3333 | 2011-10-31 | 8:00 | 7.2 | 44.96 | WEEKDAY | On | 1980-10-31 | 8:00 | 6.7 | 44.06 |  |  | 1999-10-31 | 8:00 | 14 | 57.2 |  |  | 2001-10-31 | 8:00 | 7.2 | 44.96 |  |  |  |  | 7.8 | 46.04 |  |  |  |  | -1 | 30.2 |  |  |  | -1.1 | 30.02 |  |  |  | -1.7 | 28.94 |  |  |  | -1.1 | 30.02 |  |  |  |  | 9.4 | 48.92 |  |  |  | 8.9 | 48.02 |  |  |  | -3.3 | 26.06 |  | #N/A
303.375 | 2011-10-31 | 9:00 | 7.8 | 46.04 | WEEKDAY | On | 1980-10-31 | 9:00 | 7.8 | 46.04 |  |  | 1999-10-31 | 9:00 | 15 | 59 |  |  | 2001-10-31 | 9:00 | 8.3 | 46.94 |  |  |  |  | 7.8 | 46.04 |  |  |  |  | 1 | 33.8 |  |  |  | 0.6 | 33.08 |  |  |  | 1.1 | 33.98 |  |  |  | 1.1 | 33.98 |  |  |  |  | 12.2 | 53.96 |  |  |  | 11.7 | 53.06 |  |  |  | -1.1 | 30.02 |  | #N/A
303.4167 | 2011-10-31 | 10:00 | 8.9 | 48.02 | WEEKDAY | On | 1980-10-31 | 10:00 | 8.9 | 48.02 |  |  | 1999-10-31 | 10:00 | 16 | 60.8 |  |  | 2001-10-31 | 10:00 | 9.4 | 48.92 |  |  |  |  | 8.9 | 48.02 |  |  |  |  | 4 | 39.2 |  |  |  | 3.3 | 37.94 |  |  |  | 2.8 | 37.04 |  |  |  | 3.3 | 37.94 |  |  |  |  | 13.9 | 57.02 |  |  |  | 13.9 | 57.02 |  |  |  | 1.7 | 35.06 |  | #N/A
303.4583 | 2011-10-31 | 11:00 | 9.4 | 48.92 | WEEKDAY | On | 1980-10-31 | 11:00 | 10 | 50 |  |  | 1999-10-31 | 11:00 | 18.1 | 64.58 |  |  | 2001-10-31 | 11:00 | 10 | 50 |  |  |  |  | 9.4 | 48.92 |  |  |  |  | 6 | 42.8 |  |  |  | 4.4 | 39.92 |  |  |  | 6.1 | 42.98 |  |  |  | 5.6 | 42.08 |  |  |  |  | 14.4 | 57.92 |  |  |  | 16.7 | 62.06 |  |  |  | 3.3 | 37.94 |  | #N/A
303.5 | 2011-10-31 | 12:00 | 10 | 50 | WEEKDAY | On | 1980-10-31 | 12:00 | 11.1 | 51.98 |  |  | 1999-10-31 | 12:00 | 20 | 68 |  |  | 2001-10-31 | 12:00 | 10.6 | 51.08 |  |  |  |  | 9.4 | 48.92 |  |  |  |  | 7 | 44.6 |  |  |  | 7.2 | 44.96 |  |  |  | 6.7 | 44.06 |  |  |  | 7.2 | 44.96 |  |  |  |  | 15 | 59 |  |  |  | 18.3 | 64.94 |  |  |  | 5 | 41 |  | #N/A
303.5417 | 2011-10-31 | 13:00 | 10.6 | 51.08 | WEEKDAY | On | 1980-10-31 | 13:00 | 12.2 | 53.96 |  |  | 1999-10-31 | 13:00 | 21 | 69.8 |  |  | 2001-10-31 | 13:00 | 12.8 | 55.04 |  |  |  |  | 10 | 50 |  |  |  |  | 8 | 46.4 |  |  |  | 8.3 | 46.94 |  |  |  | 7.2 | 44.96 |  |  |  | 8.9 | 48.02 |  |  |  |  | 15 | 59 |  |  |  | 19.4 | 66.92 |  |  |  | 6.1 | 42.98 |  | #N/A
303.5833 | 2011-10-31 | 14:00 | 11.1 | 51.98 | WEEKDAY | On | 1980-10-31 | 14:00 | 12.8 | 55.04 |  |  | 1999-10-31 | 14:00 | 22 | 71.6 |  |  | 2001-10-31 | 14:00 | 12.8 | 55.04 |  |  |  |  | 10.6 | 51.08 |  |  |  |  | 8 | 46.4 |  |  |  | 9.4 | 48.92 |  |  |  | 8.3 | 46.94 |  |  |  | 10.6 | 51.08 |  |  |  |  | 15 | 59 |  |  |  | 19.4 | 66.92 |  |  |  | 6.7 | 44.06 |  | #N/A
303.625 | 2011-10-31 | 15:00 | 12.8 | 55.04 | WEEKDAY | On | 1980-10-31 | 15:00 | 13.3 | 55.94 |  |  | 1999-10-31 | 15:00 | 22 | 71.6 |  |  | 2001-10-31 | 15:00 | 13.3 | 55.94 |  |  |  |  | 10.6 | 51.08 |  |  |  |  | 9 | 48.2 |  |  |  | 10 | 50 |  |  |  | 8.9 | 48.02 |  |  |  | 11.7 | 53.06 |  |  |  |  | 13.9 | 57.02 |  |  |  | 18.3 | 64.94 |  |  |  | 6.7 | 44.06 |  | #N/A
303.6667 | 2011-10-31 | 16:00 | 13.3 | 55.94 | WEEKDAY | On | 1980-10-31 | 16:00 | 13.9 | 57.02 |  |  | 1999-10-31 | 16:00 | 21 | 69.8 |  |  | 2001-10-31 | 16:00 | 13.3 | 55.94 |  |  |  |  | 10.6 | 51.08 |  |  |  |  | 8 | 46.4 |  |  |  | 9.4 | 48.92 |  |  |  | 8.9 | 48.02 |  |  |  | 11.1 | 51.98 |  |  |  |  | 14.4 | 57.92 |  |  |  | 16.7 | 62.06 |  |  |  | 5.6 | 42.08 |  | #N/A
303.7083 | 2011-10-31 | 17:00 | 13.3 | 55.94 | WEEKDAY | On | 1980-10-31 | 17:00 | 13.5 | 56.3 |  |  | 1999-10-31 | 17:00 | 20 | 68 |  |  | 2001-10-31 | 17:00 | 13.3 | 55.94 |  |  |  |  | 10.6 | 51.08 |  |  |  |  | 7 | 44.6 |  |  |  | 8.3 | 46.94 |  |  |  | 6.7 | 44.06 |  |  |  | 10 | 50 |  |  |  |  | 13.3 | 55.94 |  |  |  | 13.9 | 57.02 |  |  |  | 2.8 | 37.04 |  | #N/A
303.75 | 2011-10-31 | 18:00 | 13.9 | 57.02 | WEEKDAY | On | 1980-10-31 | 18:00 | 13.2 | 55.76 |  |  | 1999-10-31 | 18:00 | 19 | 66.2 |  |  | 2001-10-31 | 18:00 | 13.9 | 57.02 |  |  |  |  | 10 | 50 |  |  |  |  | 4 | 39.2 |  |  |  | 6.7 | 44.06 |  |  |  | 5.6 | 42.08 |  |  |  | 7.2 | 44.96 |  |  |  |  | 12.8 | 55.04 |  |  |  | 13.3 | 55.94 |  |  |  | 1.1 | 33.98 |  | #N/A
303.7917 | 2011-10-31 | 19:00 | 13.9 | 57.02 | WEEKDAY | On | 1980-10-31 | 19:00 | 12.8 | 55.04 |  |  | 1999-10-31 | 19:00 | 20 | 68 |  |  | 2001-10-31 | 19:00 | 13.9 | 57.02 |  |  |  |  | 10 | 50 |  |  |  |  | 3 | 37.4 |  |  |  | 6.1 | 42.98 |  |  |  | 5.6 | 42.08 |  |  |  | 7.2 | 44.96 |  |  |  |  | 12.2 | 53.96 |  |  |  | 13.3 | 55.94 |  |  |  | 0.6 | 33.08 |  | #N/A
303.8333 | 2011-10-31 | 20:00 | 14.4 | 57.92 | WEEKDAY | On | 1980-10-31 | 20:00 | 12.4 | 54.32 |  |  | 1999-10-31 | 20:00 | 19 | 66.2 |  |  | 2001-10-31 | 20:00 | 13.9 | 57.02 |  |  |  |  | 9.4 | 48.92 |  |  |  |  | 3 | 37.4 |  |  |  | 5.6 | 42.08 |  |  |  | 5 | 41 |  |  |  | 8.3 | 46.94 |  |  |  |  | 8.9 | 48.02 |  |  |  | 11.1 | 51.98 |  |  |  | -1.7 | 28.94 |  | #N/A
303.875 | 2011-10-31 | 21:00 | 14.4 | 57.92 | WEEKDAY | On | 1980-10-31 | 21:00 | 12.1 | 53.78 |  |  | 1999-10-31 | 21:00 | 18 | 64.4 |  |  | 2001-10-31 | 21:00 | 13.9 | 57.02 |  |  |  |  | 8.3 | 46.94 |  |  |  |  | 2 | 35.6 |  |  |  | 5 | 41 |  |  |  | 5.6 | 42.08 |  |  |  | 7.2 | 44.96 |  |  |  |  | 7.8 | 46.04 |  |  |  | 10 | 50 |  |  |  | -1.1 | 30.02 |  | #N/A
303.9167 | 2011-10-31 | 22:00 | 14.8 | 58.64 | WEEKDAY | On | 1980-10-31 | 22:00 | 12 | 53.6 |  |  | 1999-10-31 | 22:00 | 16.3 | 61.34 |  |  | 2001-10-31 | 22:00 | 12.8 | 55.04 |  |  |  |  | 8.8 | 47.84 |  |  |  |  | 2.4 | 36.32 |  |  |  | 4.1 | 39.38 |  |  |  | 6 | 42.8 |  |  |  | 6.3 | 43.34 |  |  |  |  | 7.4 | 45.32 |  |  |  | 8.9 | 48.02 |  |  |  | -1.1 | 30.02 |  | #N/A
303.9583 | 2011-10-31 | 23:00 | 15.2 | 59.36 | WEEKDAY | On | 1980-10-31 | 23:00 | 12 | 53.6 |  |  | 1999-10-31 | 23:00 | 14.6 | 58.28 |  |  | 2001-10-31 | 23:00 | 11.7 | 53.06 |  |  |  |  | 9.3 | 48.74 |  |  |  |  | 2.9 | 37.22 |  |  |  | 3.3 | 37.94 |  |  |  | 6.4 | 43.52 |  |  |  | 5.3 | 41.54 |  |  |  |  | 7 | 44.6 |  |  |  | 7.8 | 46.04 |  |  |  | -1.2 | 29.84 |  | #N/A
304 | 2011-10-31 | 24:00 | 15.6 | 60.08 | WEEKDAY | On | 1980-10-31 | 24:00 | 11.9 | 53.42 |  |  | 1999-10-31 | 24:00 | 12.9 | 55.22 |  |  | 2001-10-31 | 24:00 | 10.6 | 51.08 |  |  |  |  | 9.8 | 49.64 |  |  |  |  | 3.3 | 37.94 |  |  |  | 2.4 | 36.32 |  |  |  | 6.8 | 44.24 |  |  |  | 4.4 | 39.92 |  |  |  |  | 6.6 | 43.88 |  |  |  | 6.7 | 44.06 |  |  |  | -1.3 | 29.66 |  | #N/A
304.0417 | 2011-11-01 | 1:00 | 16 | 60.8 | WEEKDAY | On | 1978-11-01 | 1:00 | 11.9 | 53.42 |  |  | 1998-11-01 | 1:00 | 11.1 | 51.98 |  |  | 2000-11-01 | 1:00 | 9.4 | 48.92 |  |  |  |  | 10.2 | 50.36 |  |  |  |  | 3.7 | 38.66 |  |  |  | 1.5 | 34.7 |  |  |  | 7.1 | 44.78 |  |  |  | 3.4 | 38.12 |  |  |  |  | 6.2 | 43.16 |  |  |  | 5.5 | 41.9 |  |  |  | -1.3 | 29.66 |  | #N/A
304.0833 | 2011-11-01 | 2:00 | 16.4 | 61.52 | WEEKDAY | On | 1978-11-01 | 2:00 | 11.8 | 53.24 |  |  | 1998-11-01 | 2:00 | 9.4 | 48.92 |  |  | 2000-11-01 | 2:00 | 8.3 | 46.94 |  |  |  |  | 10.7 | 51.26 |  |  |  |  | 4.1 | 39.38 |  |  |  | 0.6 | 33.08 |  |  |  | 7.5 | 45.5 |  |  |  | 2.5 | 36.5 |  |  |  |  | 5.8 | 42.44 |  |  |  | 4.4 | 39.92 |  |  |  | -1.4 | 29.48 |  | #N/A
304.125 | 2011-11-01 | 3:00 | 16.8 | 62.24 | WEEKDAY | On | 1978-11-01 | 3:00 | 11.8 | 53.24 |  |  | 1998-11-01 | 3:00 | 7.7 | 45.86 |  |  | 2000-11-01 | 3:00 | 7.2 | 44.96 |  |  |  |  | 11.2 | 52.16 |  |  |  |  | 4.6 | 40.28 |  |  |  | -0.1 | 31.82 |  |  |  | 7.9 | 46.22 |  |  |  | 1.5 | 34.7 |  |  |  |  | 5.4 | 41.72 |  |  |  | 3.3 | 37.94 |  |  |  | -1.5 | 29.3 |  | #N/A
304.1667 | 2011-11-01 | 4:00 | 17.2 | 62.96 | WEEKDAY | On | 1978-11-01 | 4:00 | 11.7 | 53.06 |  |  | 1998-11-01 | 4:00 | 6 | 42.8 |  |  | 2000-11-01 | 4:00 | 6.1 | 42.98 |  |  |  |  | 11.7 | 53.06 |  |  |  |  | 5 | 41 |  |  |  | -1.1 | 30.02 |  |  |  | 8.3 | 46.94 |  |  |  | 0.6 | 33.08 |  |  |  |  | 5 | 41 |  |  |  | 2.2 | 35.96 |  |  |  | -1.7 | 28.94 |  | #N/A
304.2083 | 2011-11-01 | 5:00 | 17.8 | 64.04 | WEEKDAY | On | 1978-11-01 | 5:00 | 11.1 | 51.98 |  |  | 1998-11-01 | 5:00 | 5 | 41 |  |  | 2000-11-01 | 5:00 | 6.1 | 42.98 |  |  |  |  | 11.1 | 51.98 |  |  |  |  | 4 | 39.2 |  |  |  | -0.6 | 30.92 |  |  |  | 8.3 | 46.94 |  |  |  | -0.6 | 30.92 |  |  |  |  | 5.6 | 42.08 |  |  |  | 2.2 | 35.96 |  |  |  | -2.2 | 28.04 |  | #N/A
304.25 | 2011-11-01 | 6:00 | 17.2 | 62.96 | WEEKDAY | On | 1978-11-01 | 6:00 | 11.1 | 51.98 |  |  | 1998-11-01 | 6:00 | 5 | 41 |  |  | 2000-11-01 | 6:00 | 6.1 | 42.98 |  |  |  |  | 10.6 | 51.08 |  |  |  |  | 4 | 39.2 |  |  |  | 0.6 | 33.08 |  |  |  | 7.8 | 46.04 |  |  |  | -0.6 | 30.92 |  |  |  |  | 6.1 | 42.98 |  |  |  | 2.8 | 37.04 |  |  |  | -2.2 | 28.04 |  | #N/A
304.2917 | 2011-11-01 | 7:00 | 17.2 | 62.96 | WEEKDAY | On | 1978-11-01 | 7:00 | 10.6 | 51.08 |  |  | 1998-11-01 | 7:00 | 4 | 39.2 |  |  | 2000-11-01 | 7:00 | 6.1 | 42.98 |  |  |  |  | 12.2 | 53.96 |  |  |  |  | 3 | 37.4 |  |  |  | 0.6 | 33.08 |  |  |  | 7.2 | 44.96 |  |  |  | -0.6 | 30.92 |  |  |  |  | 5.6 | 42.08 |  |  |  | 3.3 | 37.94 |  |  |  | -3.3 | 26.06 |  | #N/A
304.3333 | 2011-11-01 | 8:00 | 17.2 | 62.96 | WEEKDAY | On | 1978-11-01 | 8:00 | 11.1 | 51.98 |  |  | 1998-11-01 | 8:00 | 7 | 44.6 |  |  | 2000-11-01 | 8:00 | 7.8 | 46.04 |  |  |  |  | 13.3 | 55.94 |  |  |  |  | 6 | 42.8 |  |  |  | 1.1 | 33.98 |  |  |  | 7.2 | 44.96 |  |  |  | 1.1 | 33.98 |  |  |  |  | 5 | 41 |  |  |  | 4.4 | 39.92 |  |  |  | -1.1 | 30.02 |  | #N/A
304.375 | 2011-11-01 | 9:00 | 18.3 | 64.94 | WEEKDAY | On | 1978-11-01 | 9:00 | 12.2 | 53.96 |  |  | 1998-11-01 | 9:00 | 10 | 50 |  |  | 2000-11-01 | 9:00 | 8.9 | 48.02 |  |  |  |  | 15.6 | 60.08 |  |  |  |  | 11 | 51.8 |  |  |  | 2.2 | 35.96 |  |  |  | 8.3 | 46.94 |  |  |  | 3.9 | 39.02 |  |  |  |  | 6.1 | 42.98 |  |  |  | 5.6 | 42.08 |  |  |  | 3.9 | 39.02 |  | #N/A
304.4167 | 2011-11-01 | 10:00 | 18.3 | 64.94 | WEEKDAY | On | 1978-11-01 | 10:00 | 13.3 | 55.94 |  |  | 1998-11-01 | 10:00 | 10 | 50 |  |  | 2000-11-01 | 10:00 | 10.6 | 51.08 |  |  |  |  | 17.8 | 64.04 |  |  |  |  | 14 | 57.2 |  |  |  | 3.9 | 39.02 |  |  |  | 8.3 | 46.94 |  |  |  | 7.8 | 46.04 |  |  |  |  | 8.9 | 48.02 |  |  |  | 6.7 | 44.06 |  |  |  | 7.2 | 44.96 |  | #N/A
304.4583 | 2011-11-01 | 11:00 | 17.8 | 64.04 | WEEKDAY | On | 1978-11-01 | 11:00 | 14.4 | 57.92 |  |  | 1998-11-01 | 11:00 | 12 | 53.6 |  |  | 2000-11-01 | 11:00 | 11.7 | 53.06 |  |  |  |  | 18.9 | 66.02 |  |  |  |  | 16 | 60.8 |  |  |  | 4.4 | 39.92 |  |  |  | 9.4 | 48.92 |  |  |  | 11.1 | 51.98 |  |  |  |  | 10.6 | 51.08 |  |  |  | 7.8 | 46.04 |  |  |  | 8.9 | 48.02 |  | #N/A
304.5 | 2011-11-01 | 12:00 | 17.8 | 64.04 | WEEKDAY | On | 1978-11-01 | 12:00 | 15.6 | 60.08 |  |  | 1998-11-01 | 12:00 | 13.1 | 55.58 |  |  | 2000-11-01 | 12:00 | 12.8 | 55.04 |  |  |  |  | 19.4 | 66.92 |  |  |  |  | 18 | 64.4 |  |  |  | 5 | 41 |  |  |  | 10 | 50 |  |  |  | 13.3 | 55.94 |  |  |  |  | 11.1 | 51.98 |  |  |  | 8.9 | 48.02 |  |  |  | 10 | 50 |  | #N/A
304.5417 | 2011-11-01 | 13:00 | 17.2 | 62.96 | WEEKDAY | On | 1978-11-01 | 13:00 | 16.7 | 62.06 |  |  | 1998-11-01 | 13:00 | 13.3 | 55.94 |  |  | 2000-11-01 | 13:00 | 13.3 | 55.94 |  |  |  |  | 20 | 68 |  |  |  |  | 18 | 64.4 |  |  |  | 5.6 | 42.08 |  |  |  | 10 | 50 |  |  |  | 13.9 | 57.02 |  |  |  |  | 11.7 | 53.06 |  |  |  | 11.7 | 53.06 |  |  |  | 10 | 50 |  | #N/A
304.5833 | 2011-11-01 | 14:00 | 18.3 | 64.94 | WEEKDAY | On | 1978-11-01 | 14:00 | 15.6 | 60.08 |  |  | 1998-11-01 | 14:00 | 14.4 | 57.92 |  |  | 2000-11-01 | 14:00 | 14.4 | 57.92 |  |  |  |  | 20 | 68 |  |  |  |  | 19 | 66.2 |  |  |  | 5.6 | 42.08 |  |  |  | 10.6 | 51.08 |  |  |  | 14.4 | 57.92 |  |  |  |  | 10.6 | 51.08 |  |  |  | 11.7 | 53.06 |  |  |  | 11.1 | 51.98 |  | #N/A
304.625 | 2011-11-01 | 15:00 | 18.3 | 64.94 | WEEKDAY | On | 1978-11-01 | 15:00 | 16.1 | 60.98 |  |  | 1998-11-01 | 15:00 | 14.1 | 57.38 |  |  | 2000-11-01 | 15:00 | 13.9 | 57.02 |  |  |  |  | 20 | 68 |  |  |  |  | 20 | 68 |  |  |  | 5.6 | 42.08 |  |  |  | 10 | 50 |  |  |  | 14.4 | 57.92 |  |  |  |  | 9.4 | 48.92 |  |  |  | 11.7 | 53.06 |  |  |  | 11.1 | 51.98 |  | #N/A
304.6667 | 2011-11-01 | 16:00 | 18.3 | 64.94 | WEEKDAY | On | 1978-11-01 | 16:00 | 15 | 59 |  |  | 1998-11-01 | 16:00 | 13.7 | 56.66 |  |  | 2000-11-01 | 16:00 | 13.3 | 55.94 |  |  |  |  | 18.3 | 64.94 |  |  |  |  | 19 | 66.2 |  |  |  | 5.6 | 42.08 |  |  |  | 9.4 | 48.92 |  |  |  | 13.9 | 57.02 |  |  |  |  | 9.4 | 48.92 |  |  |  | 11.1 | 51.98 |  |  |  | 10 | 50 |  | #N/A
304.7083 | 2011-11-01 | 17:00 | 18.9 | 66.02 | WEEKDAY | On | 1978-11-01 | 17:00 | 12.8 | 55.04 |  |  | 1998-11-01 | 17:00 | 11.9 | 53.42 |  |  | 2000-11-01 | 17:00 | 12.8 | 55.04 |  |  |  |  | 16.7 | 62.06 |  |  |  |  | 19 | 66.2 |  |  |  | 5 | 41 |  |  |  | 8.3 | 46.94 |  |  |  | 9.4 | 48.92 |  |  |  |  | 9.4 | 48.92 |  |  |  | 10 | 50 |  |  |  | 7.2 | 44.96 |  | #N/A
304.75 | 2011-11-01 | 18:00 | 18.3 | 64.94 | WEEKDAY | On | 1978-11-01 | 18:00 | 12.2 | 53.96 |  |  | 1998-11-01 | 18:00 | 11 | 51.8 |  |  | 2000-11-01 | 18:00 | 11.7 | 53.06 |  |  |  |  | 15.6 | 60.08 |  |  |  |  | 17 | 62.6 |  |  |  | 4.4 | 39.92 |  |  |  | 7.2 | 44.96 |  |  |  | 7.2 | 44.96 |  |  |  |  | 8.3 | 46.94 |  |  |  | 7.8 | 46.04 |  |  |  | 1.7 | 35.06 |  | #N/A
304.7917 | 2011-11-01 | 19:00 | 18.3 | 64.94 | WEEKDAY | On | 1978-11-01 | 19:00 | 12.2 | 53.96 |  |  | 1998-11-01 | 19:00 | 10 | 50 |  |  | 2000-11-01 | 19:00 | 11.1 | 51.98 |  |  |  |  | 15.6 | 60.08 |  |  |  |  | 16 | 60.8 |  |  |  | 3.3 | 37.94 |  |  |  | 7.2 | 44.96 |  |  |  | 6.7 | 44.06 |  |  |  |  | 6.7 | 44.06 |  |  |  | 7.8 | 46.04 |  |  |  | 0 | 32 |  | #N/A
304.8333 | 2011-11-01 | 20:00 | 13.3 | 55.94 | WEEKDAY | On | 1978-11-01 | 20:00 | 11.7 | 53.06 |  |  | 1998-11-01 | 20:00 | 10 | 50 |  |  | 2000-11-01 | 20:00 | 10.6 | 51.08 |  |  |  |  | 15 | 59 |  |  |  |  | 16 | 60.8 |  |  |  | 3.3 | 37.94 |  |  |  | 6.7 | 44.06 |  |  |  | 4.4 | 39.92 |  |  |  |  | 7.2 | 44.96 |  |  |  | 7.2 | 44.96 |  |  |  | -1.1 | 30.02 |  | #N/A
304.875 | 2011-11-01 | 21:00 | 13.9 | 57.02 | WEEKDAY | On | 1978-11-01 | 21:00 | 11.1 | 51.98 |  |  | 1998-11-01 | 21:00 | 10 | 50 |  |  | 2000-11-01 | 21:00 | 10 | 50 |  |  |  |  | 14.4 | 57.92 |  |  |  |  | 15 | 59 |  |  |  | 3.9 | 39.02 |  |  |  | 6.7 | 44.06 |  |  |  | 3.9 | 39.02 |  |  |  |  | 4.4 | 39.92 |  |  |  | 7.2 | 44.96 |  |  |  | 3.3 | 37.94 |  | #N/A
304.9167 | 2011-11-01 | 22:00 | 12.8 | 55.04 | WEEKDAY | On | 1978-11-01 | 22:00 | 10 | 50 |  |  | 1998-11-01 | 22:00 | 10 | 50 |  |  | 2000-11-01 | 22:00 | 9.4 | 48.92 |  |  |  |  | 14.4 | 57.92 |  |  |  |  | 15 | 59 |  |  |  | 3.9 | 39.02 |  |  |  | 5.6 | 42.08 |  |  |  | 2.8 | 37.04 |  |  |  |  | 4.4 | 39.92 |  |  |  | 6.7 | 44.06 |  |  |  | 2.8 | 37.04 |  | #N/A
304.9583 | 2011-11-01 | 23:00 | 12.2 | 53.96 | WEEKDAY | On | 1978-11-01 | 23:00 | 10.6 | 51.08 |  |  | 1998-11-01 | 23:00 | 9 | 48.2 |  |  | 2000-11-01 | 23:00 | 9.4 | 48.92 |  |  |  |  | 15 | 59 |  |  |  |  | 12 | 53.6 |  |  |  | 3.3 | 37.94 |  |  |  | 5 | 41 |  |  |  | 2.2 | 35.96 |  |  |  |  | 3.9 | 39.02 |  |  |  | 6.1 | 42.98 |  |  |  | 1.1 | 33.98 |  | #N/A
305 | 2011-11-01 | 24:00 | 11.7 | 53.06 | WEEKDAY | On | 1978-11-01 | 24:00 | 10 | 50 |  |  | 1998-11-01 | 24:00 | 9 | 48.2 |  |  | 2000-11-01 | 24:00 | 9.4 | 48.92 |  |  |  |  | 13.9 | 57.02 |  |  |  |  | 10 | 50 |  |  |  | 3.3 | 37.94 |  |  |  | 3.3 | 37.94 |  |  |  | 1.1 | 33.98 |  |  |  |  | 2.8 | 37.04 |  |  |  | 5.6 | 42.08 |  |  |  | 1.1 | 33.98 |  | #N/A
305.0417 | 2011-11-02 | 1:00 | 10.6 | 51.08 | WEEKDAY | On | 1978-11-02 | 1:00 | 10 | 50 |  |  | 1998-11-02 | 1:00 | 8 | 46.4 |  |  | 2000-11-02 | 1:00 | 8.9 | 48.02 |  |  |  |  | 13.9 | 57.02 |  |  |  |  | 10 | 50 |  |  |  | 3.3 | 37.94 |  |  |  | 2.2 | 35.96 |  |  |  | 0 | 32 |  |  |  |  | 3.3 | 37.94 |  |  |  | 5.6 | 42.08 |  |  |  | -1.1 | 30.02 |  | #N/A
305.0833 | 2011-11-02 | 2:00 | 9.4 | 48.92 | WEEKDAY | On | 1978-11-02 | 2:00 | 8.3 | 46.94 |  |  | 1998-11-02 | 2:00 | 8 | 46.4 |  |  | 2000-11-02 | 2:00 | 8.3 | 46.94 |  |  |  |  | 13.3 | 55.94 |  |  |  |  | 10 | 50 |  |  |  | 3.3 | 37.94 |  |  |  | 1.1 | 33.98 |  |  |  | -0.6 | 30.92 |  |  |  |  | 2.8 | 37.04 |  |  |  | 5.6 | 42.08 |  |  |  | -1.7 | 28.94 |  | #N/A
305.125 | 2011-11-02 | 3:00 | 8.9 | 48.02 | WEEKDAY | On | 1978-11-02 | 3:00 | 7.8 | 46.04 |  |  | 1998-11-02 | 3:00 | 8 | 46.4 |  |  | 2000-11-02 | 3:00 | 7.8 | 46.04 |  |  |  |  | 15.6 | 60.08 |  |  |  |  | 8 | 46.4 |  |  |  | 3.3 | 37.94 |  |  |  | 1.7 | 35.06 |  |  |  | -1.1 | 30.02 |  |  |  |  | 2.8 | 37.04 |  |  |  | 5.6 | 42.08 |  |  |  | -1.7 | 28.94 |  | #N/A
305.1667 | 2011-11-02 | 4:00 | 9.4 | 48.92 | WEEKDAY | On | 1978-11-02 | 4:00 | 7.8 | 46.04 |  |  | 1998-11-02 | 4:00 | 6 | 42.8 |  |  | 2000-11-02 | 4:00 | 7.2 | 44.96 |  |  |  |  | 15 | 59 |  |  |  |  | 8 | 46.4 |  |  |  | 2.2 | 35.96 |  |  |  | 2.2 | 35.96 |  |  |  | -1.1 | 30.02 |  |  |  |  | 3.9 | 39.02 |  |  |  | 5.6 | 42.08 |  |  |  | -1.1 | 30.02 |  | #N/A
305.2083 | 2011-11-02 | 5:00 | 8.9 | 48.02 | WEEKDAY | On | 1978-11-02 | 5:00 | 7.2 | 44.96 |  |  | 1998-11-02 | 5:00 | 6.4 | 43.52 |  |  | 2000-11-02 | 5:00 | 6.7 | 44.06 |  |  |  |  | 14.4 | 57.92 |  |  |  |  | 8 | 46.4 |  |  |  | 2.2 | 35.96 |  |  |  | 3.3 | 37.94 |  |  |  | -1.1 | 30.02 |  |  |  |  | 4.4 | 39.92 |  |  |  | 5 | 41 |  |  |  | -1.1 | 30.02 |  | #N/A
305.25 | 2011-11-02 | 6:00 | 8.3 | 46.94 | WEEKDAY | On | 1978-11-02 | 6:00 | 7.8 | 46.04 |  |  | 1998-11-02 | 6:00 | 7 | 44.6 |  |  | 2000-11-02 | 6:00 | 6.7 | 44.06 |  |  |  |  | 13.9 | 57.02 |  |  |  |  | 7 | 44.6 |  |  |  | 2.2 | 35.96 |  |  |  | 3.9 | 39.02 |  |  |  | -2.2 | 28.04 |  |  |  |  | 4.4 | 39.92 |  |  |  | 5 | 41 |  |  |  | -1.1 | 30.02 |  | #N/A
305.2917 | 2011-11-02 | 7:00 | 8.3 | 46.94 | WEEKDAY | On | 1978-11-02 | 7:00 | 7.2 | 44.96 |  |  | 1998-11-02 | 7:00 | 7 | 44.6 |  |  | 2000-11-02 | 7:00 | 7.2 | 44.96 |  |  |  |  | 13.9 | 57.02 |  |  |  |  | 7 | 44.6 |  |  |  | 2.2 | 35.96 |  |  |  | 4.4 | 39.92 |  |  |  | -1.7 | 28.94 |  |  |  |  | 4.4 | 39.92 |  |  |  | 5 | 41 |  |  |  | -1.7 | 28.94 |  | #N/A
305.3333 | 2011-11-02 | 8:00 | 9.4 | 48.92 | WEEKDAY | On | 1978-11-02 | 8:00 | 9.4 | 48.92 |  |  | 1998-11-02 | 8:00 | 8 | 46.4 |  |  | 2000-11-02 | 8:00 | 9.4 | 48.92 |  |  |  |  | 14.4 | 57.92 |  |  |  |  | 10 | 50 |  |  |  | 1.1 | 33.98 |  |  |  | 5.6 | 42.08 |  |  |  | 0 | 32 |  |  |  |  | 4.4 | 39.92 |  |  |  | 3.9 | 39.02 |  |  |  | -0.6 | 30.92 |  | #N/A
305.375 | 2011-11-02 | 9:00 | 10.6 | 51.08 | WEEKDAY | On | 1978-11-02 | 9:00 | 12.2 | 53.96 |  |  | 1998-11-02 | 9:00 | 10 | 50 |  |  | 2000-11-02 | 9:00 | 11.1 | 51.98 |  |  |  |  | 16.1 | 60.98 |  |  |  |  | 15 | 59 |  |  |  | 0.6 | 33.08 |  |  |  | 6.1 | 42.98 |  |  |  | 2.8 | 37.04 |  |  |  |  | 4.4 | 39.92 |  |  |  | 3.9 | 39.02 |  |  |  | 1.1 | 33.98 |  | #N/A
305.4167 | 2011-11-02 | 10:00 | 10.6 | 51.08 | WEEKDAY | On | 1978-11-02 | 10:00 | 13.9 | 57.02 |  |  | 1998-11-02 | 10:00 | 10 | 50 |  |  | 2000-11-02 | 10:00 | 12.2 | 53.96 |  |  |  |  | 16.1 | 60.98 |  |  |  |  | 18 | 64.4 |  |  |  | 1.1 | 33.98 |  |  |  | 6.7 | 44.06 |  |  |  | 6.7 | 44.06 |  |  |  |  | 4.4 | 39.92 |  |  |  | 3.9 | 39.02 |  |  |  | 3.3 | 37.94 |  | #N/A
305.4583 | 2011-11-02 | 11:00 | 10 | 50 | WEEKDAY | On | 1978-11-02 | 11:00 | 15.6 | 60.08 |  |  | 1998-11-02 | 11:00 | 11 | 51.8 |  |  | 2000-11-02 | 11:00 | 13.9 | 57.02 |  |  |  |  | 17.8 | 64.04 |  |  |  |  | 18 | 64.4 |  |  |  | 1.7 | 35.06 |  |  |  | 8.3 | 46.94 |  |  |  | 10 | 50 |  |  |  |  | 5 | 41 |  |  |  | 3.3 | 37.94 |  |  |  | 5 | 41 |  | #N/A
305.5 | 2011-11-02 | 12:00 | 10.6 | 51.08 | WEEKDAY | On | 1978-11-02 | 12:00 | 16.1 | 60.98 |  |  | 1998-11-02 | 12:00 | 11 | 51.8 |  |  | 2000-11-02 | 12:00 | 15 | 59 |  |  |  |  | 18.3 | 64.94 |  |  |  |  | 22 | 71.6 |  |  |  | 1.7 | 35.06 |  |  |  | 8.9 | 48.02 |  |  |  | 13.3 | 55.94 |  |  |  |  | 5 | 41 |  |  |  | 3.9 | 39.02 |  |  |  | 6.7 | 44.06 |  | #N/A
305.5417 | 2011-11-02 | 13:00 | 12.2 | 53.96 | WEEKDAY | On | 1978-11-02 | 13:00 | 17.2 | 62.96 |  |  | 1998-11-02 | 13:00 | 11 | 51.8 |  |  | 2000-11-02 | 13:00 | 15.6 | 60.08 |  |  |  |  | 18.9 | 66.02 |  |  |  |  | 23 | 73.4 |  |  |  | 2.8 | 37.04 |  |  |  | 8.9 | 48.02 |  |  |  | 14.4 | 57.92 |  |  |  |  | 7.2 | 44.96 |  |  |  | 5 | 41 |  |  |  | 7.2 | 44.96 |  | #N/A
305.5833 | 2011-11-02 | 14:00 | 12.8 | 55.04 | WEEKDAY | On | 1978-11-02 | 14:00 | 17.8 | 64.04 |  |  | 1998-11-02 | 14:00 | 12 | 53.6 |  |  | 2000-11-02 | 14:00 | 16.1 | 60.98 |  |  |  |  | 18.3 | 64.94 |  |  |  |  | 23 | 73.4 |  |  |  | 1.7 | 35.06 |  |  |  | 10 | 50 |  |  |  | 15 | 59 |  |  |  |  | 6.7 | 44.06 |  |  |  | 5.6 | 42.08 |  |  |  | 7.8 | 46.04 |  | #N/A
305.625 | 2011-11-02 | 15:00 | 13.9 | 57.02 | WEEKDAY | On | 1978-11-02 | 15:00 | 17.8 | 64.04 |  |  | 1998-11-02 | 15:00 | 12 | 53.6 |  |  | 2000-11-02 | 15:00 | 16.7 | 62.06 |  |  |  |  | 17.8 | 64.04 |  |  |  |  | 23 | 73.4 |  |  |  | 1.1 | 33.98 |  |  |  | 11.7 | 53.06 |  |  |  | 15 | 59 |  |  |  |  | 5.6 | 42.08 |  |  |  | 5.6 | 42.08 |  |  |  | 7.8 | 46.04 |  | #N/A
305.6667 | 2011-11-02 | 16:00 | 14.4 | 57.92 | WEEKDAY | On | 1978-11-02 | 16:00 | 17.2 | 62.96 |  |  | 1998-11-02 | 16:00 | 11 | 51.8 |  |  | 2000-11-02 | 16:00 | 16.1 | 60.98 |  |  |  |  | 17.2 | 62.96 |  |  |  |  | 22 | 71.6 |  |  |  | 2.8 | 37.04 |  |  |  | 12.2 | 53.96 |  |  |  | 14.4 | 57.92 |  |  |  |  | 5.6 | 42.08 |  |  |  | 5.6 | 42.08 |  |  |  | 6.7 | 44.06 |  | #N/A
305.7083 | 2011-11-02 | 17:00 | 13.9 | 57.02 | WEEKDAY | On | 1978-11-02 | 17:00 | 16.1 | 60.98 |  |  | 1998-11-02 | 17:00 | 9 | 48.2 |  |  | 2000-11-02 | 17:00 | 14.4 | 57.92 |  |  |  |  | 16.7 | 62.06 |  |  |  |  | 22 | 71.6 |  |  |  | 2.8 | 37.04 |  |  |  | 12.2 | 53.96 |  |  |  | 12.8 | 55.04 |  |  |  |  | 5 | 41 |  |  |  | 5 | 41 |  |  |  | 3.3 | 37.94 |  | #N/A
305.75 | 2011-11-02 | 18:00 | 13.9 | 57.02 | WEEKDAY | On | 1978-11-02 | 18:00 | 15.6 | 60.08 |  |  | 1998-11-02 | 18:00 | 8 | 46.4 |  |  | 2000-11-02 | 18:00 | 13.9 | 57.02 |  |  |  |  | 15.6 | 60.08 |  |  |  |  | 21 | 69.8 |  |  |  | 2.8 | 37.04 |  |  |  | 12.2 | 53.96 |  |  |  | 10 | 50 |  |  |  |  | 4.4 | 39.92 |  |  |  | 4.4 | 39.92 |  |  |  | 2.2 | 35.96 |  | #N/A
305.7917 | 2011-11-02 | 19:00 | 13.3 | 55.94 | WEEKDAY | On | 1978-11-02 | 19:00 | 15 | 59 |  |  | 1998-11-02 | 19:00 | 8 | 46.4 |  |  | 2000-11-02 | 19:00 | 13.3 | 55.94 |  |  |  |  | 15 | 59 |  |  |  |  | 19 | 66.2 |  |  |  | 2.8 | 37.04 |  |  |  | 11.7 | 53.06 |  |  |  | 9.4 | 48.92 |  |  |  |  | 4.4 | 39.92 |  |  |  | 4.4 | 39.92 |  |  |  | 1.7 | 35.06 |  | #N/A
305.8333 | 2011-11-02 | 20:00 | 12.8 | 55.04 | WEEKDAY | On | 1978-11-02 | 20:00 | 14.4 | 57.92 |  |  | 1998-11-02 | 20:00 | 7 | 44.6 |  |  | 2000-11-02 | 20:00 | 12.8 | 55.04 |  |  |  |  | 15 | 59 |  |  |  |  | 20 | 68 |  |  |  | 2.2 | 35.96 |  |  |  | 11.7 | 53.06 |  |  |  | 7.2 | 44.96 |  |  |  |  | 3.9 | 39.02 |  |  |  | 3.9 | 39.02 |  |  |  | 2.8 | 37.04 |  | #N/A
305.875 | 2011-11-02 | 21:00 | 12.2 | 53.96 | WEEKDAY | On | 1978-11-02 | 21:00 | 13.9 | 57.02 |  |  | 1998-11-02 | 21:00 | 7 | 44.6 |  |  | 2000-11-02 | 21:00 | 12.8 | 55.04 |  |  |  |  | 14.4 | 57.92 |  |  |  |  | 20 | 68 |  |  |  | 2.2 | 35.96 |  |  |  | 11.7 | 53.06 |  |  |  | 8.9 | 48.02 |  |  |  |  | 3.9 | 39.02 |  |  |  | 3.3 | 37.94 |  |  |  | 3.3 | 37.94 |  | #N/A
305.9167 | 2011-11-02 | 22:00 | 12.2 | 53.96 | WEEKDAY | On | 1978-11-02 | 22:00 | 12.8 | 55.04 |  |  | 1998-11-02 | 22:00 | 6 | 42.8 |  |  | 2000-11-02 | 22:00 | 11.7 | 53.06 |  |  |  |  | 14.4 | 57.92 |  |  |  |  | 21 | 69.8 |  |  |  | 2.2 | 35.96 |  |  |  | 11.7 | 53.06 |  |  |  | 7.8 | 46.04 |  |  |  |  | 3.3 | 37.94 |  |  |  | 3.3 | 37.94 |  |  |  | 3.3 | 37.94 |  | #N/A
305.9583 | 2011-11-02 | 23:00 | 11.1 | 51.98 | WEEKDAY | On | 1978-11-02 | 23:00 | 13.3 | 55.94 |  |  | 1998-11-02 | 23:00 | 6 | 42.8 |  |  | 2000-11-02 | 23:00 | 11.1 | 51.98 |  |  |  |  | 14.4 | 57.92 |  |  |  |  | 21 | 69.8 |  |  |  | 1.7 | 35.06 |  |  |  | 11.1 | 51.98 |  |  |  | 8.9 | 48.02 |  |  |  |  | 3.3 | 37.94 |  |  |  | 3.3 | 37.94 |  |  |  | 2.8 | 37.04 |  | #N/A
306 | 2011-11-02 | 24:00 | 11.1 | 51.98 | WEEKDAY | On | 1978-11-02 | 24:00 | 12.8 | 55.04 |  |  | 1998-11-02 | 24:00 | 6 | 42.8 |  |  | 2000-11-02 | 24:00 | 12.2 | 53.96 |  |  |  |  | 14.4 | 57.92 |  |  |  |  | 21 | 69.8 |  |  |  | 1.7 | 35.06 |  |  |  | 10.6 | 51.08 |  |  |  | 9.4 | 48.92 |  |  |  |  | 2.8 | 37.04 |  |  |  | 3.9 | 39.02 |  |  |  | 3.3 | 37.94 |  | #N/A
306.0417 | 2011-11-03 | 1:00 | 10.6 | 51.08 | WEEKDAY | On | 1978-11-03 | 1:00 | 11.7 | 53.06 |  |  | 1998-11-03 | 1:00 | 5 | 41 |  |  | 2000-11-03 | 1:00 | 11.1 | 51.98 |  |  |  |  | 13.9 | 57.02 |  |  |  |  | 20 | 68 |  |  |  | 1.7 | 35.06 |  |  |  | 10 | 50 |  |  |  | 8.9 | 48.02 |  |  |  |  | 2.2 | 35.96 |  |  |  | 3.3 | 37.94 |  |  |  | 3.9 | 39.02 |  | #N/A
306.0833 | 2011-11-03 | 2:00 | 10 | 50 | WEEKDAY | On | 1978-11-03 | 2:00 | 11.1 | 51.98 |  |  | 1998-11-03 | 2:00 | 5 | 41 |  |  | 2000-11-03 | 2:00 | 10.6 | 51.08 |  |  |  |  | 13.3 | 55.94 |  |  |  |  | 20 | 68 |  |  |  | 1.1 | 33.98 |  |  |  | 11 | 51.8 |  |  |  | 9.4 | 48.92 |  |  |  |  | 1.7 | 35.06 |  |  |  | 3.3 | 37.94 |  |  |  | 4.4 | 39.92 |  | #N/A
306.125 | 2011-11-03 | 3:00 | 9.4 | 48.92 | WEEKDAY | On | 1978-11-03 | 3:00 | 10.6 | 51.08 |  |  | 1998-11-03 | 3:00 | 5 | 41 |  |  | 2000-11-03 | 3:00 | 9.4 | 48.92 |  |  |  |  | 13.9 | 57.02 |  |  |  |  | 19 | 66.2 |  |  |  | 1.1 | 33.98 |  |  |  | 9.4 | 48.92 |  |  |  | 10.6 | 51.08 |  |  |  |  | 1.1 | 33.98 |  |  |  | 2.2 | 35.96 |  |  |  | 5 | 41 |  | #N/A
306.1667 | 2011-11-03 | 4:00 | 9.4 | 48.92 | WEEKDAY | On | 1978-11-03 | 4:00 | 10.6 | 51.08 |  |  | 1998-11-03 | 4:00 | 4 | 39.2 |  |  | 2000-11-03 | 4:00 | 8.9 | 48.02 |  |  |  |  | 13.3 | 55.94 |  |  |  |  | 18 | 64.4 |  |  |  | 0.6 | 33.08 |  |  |  | 8.3 | 46.94 |  |  |  | 11.1 | 51.98 |  |  |  |  | 1.1 | 33.98 |  |  |  | 1.1 | 33.98 |  |  |  | 5 | 41 |  | #N/A
306.2083 | 2011-11-03 | 5:00 | 8.3 | 46.94 | WEEKDAY | On | 1978-11-03 | 5:00 | 10.6 | 51.08 |  |  | 1998-11-03 | 5:00 | 4 | 39.2 |  |  | 2000-11-03 | 5:00 | 9.4 | 48.92 |  |  |  |  | 14.4 | 57.92 |  |  |  |  | 17 | 62.6 |  |  |  | 0.6 | 33.08 |  |  |  | 7.2 | 44.96 |  |  |  | 13.3 | 55.94 |  |  |  |  | 1.1 | 33.98 |  |  |  | 1.1 | 33.98 |  |  |  | 5.6 | 42.08 |  | #N/A
306.25 | 2011-11-03 | 6:00 | 8.3 | 46.94 | WEEKDAY | On | 1978-11-03 | 6:00 | 10 | 50 |  |  | 1998-11-03 | 6:00 | 4 | 39.2 |  |  | 2000-11-03 | 6:00 | 8.3 | 46.94 |  |  |  |  | 14.4 | 57.92 |  |  |  |  | 16 | 60.8 |  |  |  | 0.6 | 33.08 |  |  |  | 6.7 | 44.06 |  |  |  | 13.9 | 57.02 |  |  |  |  | 1.7 | 35.06 |  |  |  | 0 | 32 |  |  |  | 5.6 | 42.08 |  | #N/A
306.2917 | 2011-11-03 | 7:00 | 8.3 | 46.94 | WEEKDAY | On | 1978-11-03 | 7:00 | 9.4 | 48.92 |  |  | 1998-11-03 | 7:00 | 4 | 39.2 |  |  | 2000-11-03 | 7:00 | 8.9 | 48.02 |  |  |  |  | 14.4 | 57.92 |  |  |  |  | 16 | 60.8 |  |  |  | 0.6 | 33.08 |  |  |  | 5.6 | 42.08 |  |  |  | 13.9 | 57.02 |  |  |  |  | 1.7 | 35.06 |  |  |  | 0 | 32 |  |  |  | 11.1 | 51.98 |  | #N/A
306.3333 | 2011-11-03 | 8:00 | 9.4 | 48.92 | WEEKDAY | On | 1978-11-03 | 8:00 | 11.1 | 51.98 |  |  | 1998-11-03 | 8:00 | 6 | 42.8 |  |  | 2000-11-03 | 8:00 | 11.1 | 51.98 |  |  |  |  | 15.6 | 60.08 |  |  |  |  | 16 | 60.8 |  |  |  | 0.6 | 33.08 |  |  |  | 5.6 | 42.08 |  |  |  | 11.1 | 51.98 |  |  |  |  | 2.8 | 37.04 |  |  |  | 1.7 | 35.06 |  |  |  | 12.8 | 55.04 |  | #N/A
306.375 | 2011-11-03 | 9:00 | 10.6 | 51.08 | WEEKDAY | On | 1978-11-03 | 9:00 | 13.3 | 55.94 |  |  | 1998-11-03 | 9:00 | 7 | 44.6 |  |  | 2000-11-03 | 9:00 | 12.8 | 55.04 |  |  |  |  | 17.8 | 64.04 |  |  |  |  | 16 | 60.8 |  |  |  | 1.1 | 33.98 |  |  |  | 5.6 | 42.08 |  |  |  | 12.8 | 55.04 |  |  |  |  | 3.9 | 39.02 |  |  |  | 3.9 | 39.02 |  |  |  | 13.3 | 55.94 |  | #N/A
306.4167 | 2011-11-03 | 10:00 | 12.2 | 53.96 | WEEKDAY | On | 1978-11-03 | 10:00 | 15 | 59 |  |  | 1998-11-03 | 10:00 | 8 | 46.4 |  |  | 2000-11-03 | 10:00 | 13.3 | 55.94 |  |  |  |  | 20 | 68 |  |  |  |  | 17 | 62.6 |  |  |  | 3.3 | 37.94 |  |  |  | 7.8 | 46.04 |  |  |  | 12.2 | 53.96 |  |  |  |  | 5.6 | 42.08 |  |  |  | 5 | 41 |  |  |  | 12.2 | 53.96 |  | #N/A
306.4583 | 2011-11-03 | 11:00 | 15 | 59 | WEEKDAY | On | 1978-11-03 | 11:00 | 16.1 | 60.98 |  |  | 1998-11-03 | 11:00 | 8.7 | 47.66 |  |  | 2000-11-03 | 11:00 | 15 | 59 |  |  |  |  | 22.2 | 71.96 |  |  |  |  | 19 | 66.2 |  |  |  | 4.4 | 39.92 |  |  |  | 8.3 | 46.94 |  |  |  | 13.3 | 55.94 |  |  |  |  | 6.7 | 44.06 |  |  |  | 6.7 | 44.06 |  |  |  | 11.7 | 53.06 |  | #N/A
306.5 | 2011-11-03 | 12:00 | 16.7 | 62.06 | WEEKDAY | On | 1978-11-03 | 12:00 | 16.7 | 62.06 |  |  | 1998-11-03 | 12:00 | 9 | 48.2 |  |  | 2000-11-03 | 12:00 | 16.1 | 60.98 |  |  |  |  | 22.2 | 71.96 |  |  |  |  | 19 | 66.2 |  |  |  | 6.1 | 42.98 |  |  |  | 8.9 | 48.02 |  |  |  | 15 | 59 |  |  |  |  | 7.8 | 46.04 |  |  |  | 7.8 | 46.04 |  |  |  | 12.2 | 53.96 |  | #N/A
306.5417 | 2011-11-03 | 13:00 | 17.8 | 64.04 | WEEKDAY | On | 1978-11-03 | 13:00 | 16.7 | 62.06 |  |  | 1998-11-03 | 13:00 | 9 | 48.2 |  |  | 2000-11-03 | 13:00 | 17.2 | 62.96 |  |  |  |  | 22.8 | 73.04 |  |  |  |  | 19 | 66.2 |  |  |  | 7.8 | 46.04 |  |  |  | 9.4 | 48.92 |  |  |  | 16.1 | 60.98 |  |  |  |  | 8.9 | 48.02 |  |  |  | 9.4 | 48.92 |  |  |  | 12.2 | 53.96 |  | #N/A
306.5833 | 2011-11-03 | 14:00 | 20 | 68 | WEEKDAY | On | 1978-11-03 | 14:00 | 17.8 | 64.04 |  |  | 1998-11-03 | 14:00 | 10 | 50 |  |  | 2000-11-03 | 14:00 | 17.8 | 64.04 |  |  |  |  | 21.1 | 69.98 |  |  |  |  | 20 | 68 |  |  |  | 8.9 | 48.02 |  |  |  | 9.4 | 48.92 |  |  |  | 15 | 59 |  |  |  |  | 9.4 | 48.92 |  |  |  | 10 | 50 |  |  |  | 12.2 | 53.96 |  | #N/A
306.625 | 2011-11-03 | 15:00 | 20.6 | 69.08 | WEEKDAY | On | 1978-11-03 | 15:00 | 17.2 | 62.96 |  |  | 1998-11-03 | 15:00 | 9 | 48.2 |  |  | 2000-11-03 | 15:00 | 17.2 | 62.96 |  |  |  |  | 20.6 | 69.08 |  |  |  |  | 21 | 69.8 |  |  |  | 8.9 | 48.02 |  |  |  | 8.3 | 46.94 |  |  |  | 15 | 59 |  |  |  |  | 10 | 50 |  |  |  | 10.6 | 51.08 |  |  |  | 13.9 | 57.02 |  | #N/A
306.6667 | 2011-11-03 | 16:00 | 20 | 68 | WEEKDAY | On | 1978-11-03 | 16:00 | 16.1 | 60.98 |  |  | 1998-11-03 | 16:00 | 9 | 48.2 |  |  | 2000-11-03 | 16:00 | 15 | 59 |  |  |  |  | 19.4 | 66.92 |  |  |  |  | 19 | 66.2 |  |  |  | 8.9 | 48.02 |  |  |  | 7.8 | 46.04 |  |  |  | 15.6 | 60.08 |  |  |  |  | 8.9 | 48.02 |  |  |  | 10 | 50 |  |  |  | 12.8 | 55.04 |  | #N/A
306.7083 | 2011-11-03 | 17:00 | 15.6 | 60.08 | WEEKDAY | On | 1978-11-03 | 17:00 | 13.9 | 57.02 |  |  | 1998-11-03 | 17:00 | 8 | 46.4 |  |  | 2000-11-03 | 17:00 | 12.8 | 55.04 |  |  |  |  | 17.8 | 64.04 |  |  |  |  | 17 | 62.6 |  |  |  | 7.2 | 44.96 |  |  |  | 5.6 | 42.08 |  |  |  | 15.6 | 60.08 |  |  |  |  | 8.3 | 46.94 |  |  |  | 8.3 | 46.94 |  |  |  | 14.4 | 57.92 |  | #N/A
306.75 | 2011-11-03 | 18:00 | 14.4 | 57.92 | WEEKDAY | On | 1978-11-03 | 18:00 | 12.8 | 55.04 |  |  | 1998-11-03 | 18:00 | 7 | 44.6 |  |  | 2000-11-03 | 18:00 | 11.7 | 53.06 |  |  |  |  | 16.7 | 62.06 |  |  |  |  | 15 | 59 |  |  |  | 7.2 | 44.96 |  |  |  | 5.6 | 42.08 |  |  |  | 15 | 59 |  |  |  |  | 6.1 | 42.98 |  |  |  | 5.6 | 42.08 |  |  |  | 12.8 | 55.04 |  | #N/A
306.7917 | 2011-11-03 | 19:00 | 15 | 59 | WEEKDAY | On | 1978-11-03 | 19:00 | 13.3 | 55.94 |  |  | 1998-11-03 | 19:00 | 6 | 42.8 |  |  | 2000-11-03 | 19:00 | 13.3 | 55.94 |  |  |  |  | 16.7 | 62.06 |  |  |  |  | 12 | 53.6 |  |  |  | 6.1 | 42.98 |  |  |  | 3.9 | 39.02 |  |  |  | 13.9 | 57.02 |  |  |  |  | 5 | 41 |  |  |  | 3.9 | 39.02 |  |  |  | 12.8 | 55.04 |  | #N/A
306.8333 | 2011-11-03 | 20:00 | 17.2 | 62.96 | WEEKDAY | On | 1978-11-03 | 20:00 | 12.8 | 55.04 |  |  | 1998-11-03 | 20:00 | 5 | 41 |  |  | 2000-11-03 | 20:00 | 12.8 | 55.04 |  |  |  |  | 16.7 | 62.06 |  |  |  |  | 11 | 51.8 |  |  |  | 5 | 41 |  |  |  | 2.8 | 37.04 |  |  |  | 13.9 | 57.02 |  |  |  |  | 5.6 | 42.08 |  |  |  | 4.4 | 39.92 |  |  |  | 12.8 | 55.04 |  | #N/A
306.875 | 2011-11-03 | 21:00 | 17.2 | 62.96 | WEEKDAY | On | 1978-11-03 | 21:00 | 11.7 | 53.06 |  |  | 1998-11-03 | 21:00 | 5 | 41 |  |  | 2000-11-03 | 21:00 | 12.8 | 55.04 |  |  |  |  | 16.1 | 60.98 |  |  |  |  | 7 | 44.6 |  |  |  | 5 | 41 |  |  |  | 2.2 | 35.96 |  |  |  | 13.9 | 57.02 |  |  |  |  | 5.6 | 42.08 |  |  |  | 1.7 | 35.06 |  |  |  | 12.8 | 55.04 |  | #N/A
306.9167 | 2011-11-03 | 22:00 | 17.2 | 62.96 | WEEKDAY | On | 1978-11-03 | 22:00 | 11.7 | 53.06 |  |  | 1998-11-03 | 22:00 | 3 | 37.4 |  |  | 2000-11-03 | 22:00 | 12.8 | 55.04 |  |  |  |  | 16.7 | 62.06 |  |  |  |  | 6 | 42.8 |  |  |  | 4.4 | 39.92 |  |  |  | 1.7 | 35.06 |  |  |  | 12.2 | 53.96 |  |  |  |  | 6.1 | 42.98 |  |  |  | 3.3 | 37.94 |  |  |  | 13.3 | 55.94 |  | #N/A
306.9583 | 2011-11-03 | 23:00 | 16.7 | 62.06 | WEEKDAY | On | 1978-11-03 | 23:00 | 10.6 | 51.08 |  |  | 1998-11-03 | 23:00 | 2 | 35.6 |  |  | 2000-11-03 | 23:00 | 12.8 | 55.04 |  |  |  |  | 16.1 | 60.98 |  |  |  |  | 6 | 42.8 |  |  |  | 4.4 | 39.92 |  |  |  | 1.1 | 33.98 |  |  |  | 10 | 50 |  |  |  |  | 6.1 | 42.98 |  |  |  | 1.7 | 35.06 |  |  |  | 12.8 | 55.04 |  | #N/A
307 | 2011-11-03 | 24:00 | 16.7 | 62.06 | WEEKDAY | On | 1978-11-03 | 24:00 | 10.6 | 51.08 |  |  | 1998-11-03 | 24:00 | 1 | 33.8 |  |  | 2000-11-03 | 24:00 | 13.3 | 55.94 |  |  |  |  | 15.6 | 60.08 |  |  |  |  | 6 | 42.8 |  |  |  | 3.9 | 39.02 |  |  |  | -0.6 | 30.92 |  |  |  | 13.9 | 57.02 |  |  |  |  | 7.2 | 44.96 |  |  |  | 1.1 | 33.98 |  |  |  | 12.8 | 55.04 |  | #N/A
307.0417 | 2011-11-04 | 1:00 | 16.1 | 60.98 | WEEKDAY | On | 1978-11-04 | 1:00 | 10 | 50 |  |  | 1998-11-04 | 1:00 | 1 | 33.8 |  |  | 2000-11-04 | 1:00 | 12.8 | 55.04 |  |  |  |  | 15.6 | 60.08 |  |  |  |  | 4 | 39.2 |  |  |  | 2.2 | 35.96 |  |  |  | -1.7 | 28.94 |  |  |  | 12.2 | 53.96 |  |  |  |  | 7.8 | 46.04 |  |  |  | 1.7 | 35.06 |  |  |  | 10.6 | 51.08 |  | #N/A
307.0833 | 2011-11-04 | 2:00 | 16.1 | 60.98 | WEEKDAY | On | 1978-11-04 | 2:00 | 10 | 50 |  |  | 1998-11-04 | 2:00 | 1.4 | 34.52 |  |  | 2000-11-04 | 2:00 | 11.7 | 53.06 |  |  |  |  | 15.6 | 60.08 |  |  |  |  | 3 | 37.4 |  |  |  | 2.2 | 35.96 |  |  |  | -2.2 | 28.04 |  |  |  | 13.9 | 57.02 |  |  |  |  | 8.9 | 48.02 |  |  |  | 2.8 | 37.04 |  |  |  | 12.8 | 55.04 |  | #N/A
307.125 | 2011-11-04 | 3:00 | 15.6 | 60.08 | WEEKDAY | On | 1978-11-04 | 3:00 | 10 | 50 |  |  | 1998-11-04 | 3:00 | 1.8 | 35.24 |  |  | 2000-11-04 | 3:00 | 10 | 50 |  |  |  |  | 15 | 59 |  |  |  |  | 3 | 37.4 |  |  |  | 2.8 | 37.04 |  |  |  | -2.2 | 28.04 |  |  |  | 14.4 | 57.92 |  |  |  |  | 8.9 | 48.02 |  |  |  | 4.4 | 39.92 |  |  |  | 14.4 | 57.92 |  | #N/A
307.1667 | 2011-11-04 | 4:00 | 15 | 59 | WEEKDAY | On | 1978-11-04 | 4:00 | 10 | 50 |  |  | 1998-11-04 | 4:00 | 2 | 35.6 |  |  | 2000-11-04 | 4:00 | 10.6 | 51.08 |  |  |  |  | 15 | 59 |  |  |  |  | 2 | 35.6 |  |  |  | 2.2 | 35.96 |  |  |  | -1.7 | 28.94 |  |  |  | 14.4 | 57.92 |  |  |  |  | 10 | 50 |  |  |  | 6.1 | 42.98 |  |  |  | 14.4 | 57.92 |  | #N/A
307.2083 | 2011-11-04 | 5:00 | 14.4 | 57.92 | WEEKDAY | On | 1978-11-04 | 5:00 | 10 | 50 |  |  | 1998-11-04 | 5:00 | 3 | 37.4 |  |  | 2000-11-04 | 5:00 | 10.6 | 51.08 |  |  |  |  | 13.9 | 57.02 |  |  |  |  | 2 | 35.6 |  |  |  | 3.3 | 37.94 |  |  |  | -3.3 | 26.06 |  |  |  | 15 | 59 |  |  |  |  | 10 | 50 |  |  |  | 7.8 | 46.04 |  |  |  | 15 | 59 |  | #N/A
307.25 | 2011-11-04 | 6:00 | 14.4 | 57.92 | WEEKDAY | On | 1978-11-04 | 6:00 | 10 | 50 |  |  | 1998-11-04 | 6:00 | 2 | 35.6 |  |  | 2000-11-04 | 6:00 | 10 | 50 |  |  |  |  | 12.2 | 53.96 |  |  |  |  | 1 | 33.8 |  |  |  | 3.9 | 39.02 |  |  |  | -2.8 | 26.96 |  |  |  | 16.1 | 60.98 |  |  |  |  | 11.1 | 51.98 |  |  |  | 8.9 | 48.02 |  |  |  | 15.6 | 60.08 |  | #N/A
307.2917 | 2011-11-04 | 7:00 | 15.6 | 60.08 | WEEKDAY | On | 1978-11-04 | 7:00 | 10 | 50 |  |  | 1998-11-04 | 7:00 | 3 | 37.4 |  |  | 2000-11-04 | 7:00 | 9.4 | 48.92 |  |  |  |  | 13.9 | 57.02 |  |  |  |  | 0 | 32 |  |  |  | 5.6 | 42.08 |  |  |  | -3.3 | 26.06 |  |  |  | 15.6 | 60.08 |  |  |  |  | 11.7 | 53.06 |  |  |  | 9.4 | 48.92 |  |  |  | 15 | 59 |  | #N/A
307.3333 | 2011-11-04 | 8:00 | 16.1 | 60.98 | WEEKDAY | On | 1978-11-04 | 8:00 | 10.6 | 51.08 |  |  | 1998-11-04 | 8:00 | 3 | 37.4 |  |  | 2000-11-04 | 8:00 | 12.2 | 53.96 |  |  |  |  | 13.9 | 57.02 |  |  |  |  | 3 | 37.4 |  |  |  | 5.6 | 42.08 |  |  |  | -1.7 | 28.94 |  |  |  | 17.2 | 62.96 |  |  |  |  | 11.7 | 53.06 |  |  |  | 8.9 | 48.02 |  |  |  | 16.1 | 60.98 |  | #N/A
307.375 | 2011-11-04 | 9:00 | 17.8 | 64.04 | WEEKDAY | On | 1978-11-04 | 9:00 | 10.6 | 51.08 |  |  | 1998-11-04 | 9:00 | 5 | 41 |  |  | 2000-11-04 | 9:00 | 14.4 | 57.92 |  |  |  |  | 14.4 | 57.92 |  |  |  |  | 8 | 46.4 |  |  |  | 5.6 | 42.08 |  |  |  | 0 | 32 |  |  |  | 18.9 | 66.02 |  |  |  |  | 12.8 | 55.04 |  |  |  | 10.6 | 51.08 |  |  |  | 17.2 | 62.96 |  | #N/A
307.4167 | 2011-11-04 | 10:00 | 19.4 | 66.92 | WEEKDAY | On | 1978-11-04 | 10:00 | 11.1 | 51.98 |  |  | 1998-11-04 | 10:00 | 6 | 42.8 |  |  | 2000-11-04 | 10:00 | 16.1 | 60.98 |  |  |  |  | 13.3 | 55.94 |  |  |  |  | 11 | 51.8 |  |  |  | 6.7 | 44.06 |  |  |  | 1.1 | 33.98 |  |  |  | 20 | 68 |  |  |  |  | 13.9 | 57.02 |  |  |  | 12.2 | 53.96 |  |  |  | 18.3 | 64.94 |  | #N/A
307.4583 | 2011-11-04 | 11:00 | 21.1 | 69.98 | WEEKDAY | On | 1978-11-04 | 11:00 | 11.1 | 51.98 |  |  | 1998-11-04 | 11:00 | 7 | 44.6 |  |  | 2000-11-04 | 11:00 | 17.2 | 62.96 |  |  |  |  | 12.8 | 55.04 |  |  |  |  | 13 | 55.4 |  |  |  | 10 | 50 |  |  |  | 2.8 | 37.04 |  |  |  | 20.6 | 69.08 |  |  |  |  | 15 | 59 |  |  |  | 15 | 59 |  |  |  | 19.4 | 66.92 |  | #N/A
307.5 | 2011-11-04 | 12:00 | 21.1 | 69.98 | WEEKDAY | On | 1978-11-04 | 12:00 | 11.7 | 53.06 |  |  | 1998-11-04 | 12:00 | 8 | 46.4 |  |  | 2000-11-04 | 12:00 | 17.8 | 64.04 |  |  |  |  | 12.2 | 53.96 |  |  |  |  | 13 | 55.4 |  |  |  | 12.2 | 53.96 |  |  |  | 3.9 | 39.02 |  |  |  | 22.2 | 71.96 |  |  |  |  | 16.1 | 60.98 |  |  |  | 17.2 | 62.96 |  |  |  | 20 | 68 |  | #N/A
307.5417 | 2011-11-04 | 13:00 | 21.1 | 69.98 | WEEKDAY | On | 1978-11-04 | 13:00 | 11.7 | 53.06 |  |  | 1998-11-04 | 13:00 | 8 | 46.4 |  |  | 2000-11-04 | 13:00 | 17.8 | 64.04 |  |  |  |  | 12.2 | 53.96 |  |  |  |  | 14 | 57.2 |  |  |  | 15 | 59 |  |  |  | 4.4 | 39.92 |  |  |  | 22.2 | 71.96 |  |  |  |  | 16.7 | 62.06 |  |  |  | 18.3 | 64.94 |  |  |  | 18.9 | 66.02 |  | #N/A
307.5833 | 2011-11-04 | 14:00 | 21.1 | 69.98 | WEEKDAY | On | 1978-11-04 | 14:00 | 11.7 | 53.06 |  |  | 1998-11-04 | 14:00 | 8 | 46.4 |  |  | 2000-11-04 | 14:00 | 16.7 | 62.06 |  |  |  |  | 11.7 | 53.06 |  |  |  |  | 16 | 60.8 |  |  |  | 16.7 | 62.06 |  |  |  | 5 | 41 |  |  |  | 22.8 | 73.04 |  |  |  |  | 17.8 | 64.04 |  |  |  | 19.4 | 66.92 |  |  |  | 18.3 | 64.94 |  | #N/A
307.625 | 2011-11-04 | 15:00 | 21.1 | 69.98 | WEEKDAY | On | 1978-11-04 | 15:00 | 11.7 | 53.06 |  |  | 1998-11-04 | 15:00 | 8 | 46.4 |  |  | 2000-11-04 | 15:00 | 17.2 | 62.96 |  |  |  |  | 11.1 | 51.98 |  |  |  |  | 16 | 60.8 |  |  |  | 15.6 | 60.08 |  |  |  | 4.4 | 39.92 |  |  |  | 21.7 | 71.06 |  |  |  |  | 18.3 | 64.94 |  |  |  | 19.4 | 66.92 |  |  |  | 17.8 | 64.04 |  | #N/A
307.6667 | 2011-11-04 | 16:00 | 20.6 | 69.08 | WEEKDAY | On | 1978-11-04 | 16:00 | 12.2 | 53.96 |  |  | 1998-11-04 | 16:00 | 8 | 46.4 |  |  | 2000-11-04 | 16:00 | 17.8 | 64.04 |  |  |  |  | 10.6 | 51.08 |  |  |  |  | 16 | 60.8 |  |  |  | 16.1 | 60.98 |  |  |  | 2.8 | 37.04 |  |  |  | 21.7 | 71.06 |  |  |  |  | 18.3 | 64.94 |  |  |  | 18.3 | 64.94 |  |  |  | 17.8 | 64.04 |  | #N/A
307.7083 | 2011-11-04 | 17:00 | 18.9 | 66.02 | WEEKDAY | On | 1978-11-04 | 17:00 | 11.7 | 53.06 |  |  | 1998-11-04 | 17:00 | 7 | 44.6 |  |  | 2000-11-04 | 17:00 | 17.8 | 64.04 |  |  |  |  | 10.6 | 51.08 |  |  |  |  | 12 | 53.6 |  |  |  | 14.4 | 57.92 |  |  |  | 3 | 37.4 |  |  |  | 20.6 | 69.08 |  |  |  |  | 17.2 | 62.96 |  |  |  | 17.2 | 62.96 |  |  |  | 17.2 | 62.96 |  | #N/A
307.75 | 2011-11-04 | 18:00 | 17.8 | 64.04 | WEEKDAY | On | 1978-11-04 | 18:00 | 11.1 | 51.98 |  |  | 1998-11-04 | 18:00 | 6 | 42.8 |  |  | 2000-11-04 | 18:00 | 16.1 | 60.98 |  |  |  |  | 10.6 | 51.08 |  |  |  |  | 10 | 50 |  |  |  | 13.3 | 55.94 |  |  |  | 3.3 | 37.94 |  |  |  | 19.4 | 66.92 |  |  |  |  | 15.6 | 60.08 |  |  |  | 17.2 | 62.96 |  |  |  | 16.7 | 62.06 |  | #N/A
307.7917 | 2011-11-04 | 19:00 | 18.9 | 66.02 | WEEKDAY | On | 1978-11-04 | 19:00 | 11.7 | 53.06 |  |  | 1998-11-04 | 19:00 | 5 | 41 |  |  | 2000-11-04 | 19:00 | 15.6 | 60.08 |  |  |  |  | 10.6 | 51.08 |  |  |  |  | 9 | 48.2 |  |  |  | 12.8 | 55.04 |  |  |  | 3.3 | 37.94 |  |  |  | 19.4 | 66.92 |  |  |  |  | 15.6 | 60.08 |  |  |  | 15.6 | 60.08 |  |  |  | 16.7 | 62.06 |  | #N/A
307.8333 | 2011-11-04 | 20:00 | 17.8 | 64.04 | WEEKDAY | On | 1978-11-04 | 20:00 | 11.1 | 51.98 |  |  | 1998-11-04 | 20:00 | 4 | 39.2 |  |  | 2000-11-04 | 20:00 | 13.9 | 57.02 |  |  |  |  | 10.6 | 51.08 |  |  |  |  | 6 | 42.8 |  |  |  | 12.2 | 53.96 |  |  |  | 4.4 | 39.92 |  |  |  | 18.9 | 66.02 |  |  |  |  | 15 | 59 |  |  |  | 13.9 | 57.02 |  |  |  | 15 | 59 |  | #N/A
307.875 | 2011-11-04 | 21:00 | 18.3 | 64.94 | WEEKDAY | On | 1978-11-04 | 21:00 | 11.1 | 51.98 |  |  | 1998-11-04 | 21:00 | 4 | 39.2 |  |  | 2000-11-04 | 21:00 | 12.8 | 55.04 |  |  |  |  | 11.1 | 51.98 |  |  |  |  | 11 | 51.8 |  |  |  | 12.2 | 53.96 |  |  |  | 5 | 41 |  |  |  | 18.3 | 64.94 |  |  |  |  | 13.9 | 57.02 |  |  |  | 13.3 | 55.94 |  |  |  | 14.4 | 57.92 |  | #N/A
307.9167 | 2011-11-04 | 22:00 | 17.8 | 64.04 | WEEKDAY | On | 1978-11-04 | 22:00 | 11.7 | 53.06 |  |  | 1998-11-04 | 22:00 | 3 | 37.4 |  |  | 2000-11-04 | 22:00 | 11.7 | 53.06 |  |  |  |  | 11.1 | 51.98 |  |  |  |  | 9 | 48.2 |  |  |  | 11.7 | 53.06 |  |  |  | 5.6 | 42.08 |  |  |  | 17.8 | 64.04 |  |  |  |  | 15 | 59 |  |  |  | 13.3 | 55.94 |  |  |  | 15 | 59 |  | #N/A
307.9583 | 2011-11-04 | 23:00 | 17.8 | 64.04 | WEEKDAY | On | 1978-11-04 | 23:00 | 11.7 | 53.06 |  |  | 1998-11-04 | 23:00 | 1 | 33.8 |  |  | 2000-11-04 | 23:00 | 11.7 | 53.06 |  |  |  |  | 11.1 | 51.98 |  |  |  |  | 8 | 46.4 |  |  |  | 12.2 | 53.96 |  |  |  | 6.1 | 42.98 |  |  |  | 17.2 | 62.96 |  |  |  |  | 15.6 | 60.08 |  |  |  | 13.3 | 55.94 |  |  |  | 15 | 59 |  | #N/A
308 | 2011-11-04 | 24:00 | 17.8 | 64.04 | WEEKDAY | On | 1978-11-04 | 24:00 | 11.7 | 53.06 |  |  | 1998-11-04 | 24:00 | 1 | 33.8 |  |  | 2000-11-04 | 24:00 | 11.1 | 51.98 |  |  |  |  | 11.7 | 53.06 |  |  |  |  | 8 | 46.4 |  |  |  | 12.2 | 53.96 |  |  |  | 6.7 | 44.06 |  |  |  | 17.2 | 62.96 |  |  |  |  | 15.6 | 60.08 |  |  |  | 13.3 | 55.94 |  |  |  | 13.9 | 57.02 |  | #N/A
308.0417 | 2011-11-05 | 1:00 | 17.2 | 62.96 | SATURDAY | On | 1978-11-05 | 1:00 | 11.7 | 53.06 |  |  | 1998-11-05 | 1:00 | 0 | 32 |  |  | 2000-11-05 | 1:00 | 10.6 | 51.08 |  |  |  |  | 11.1 | 51.98 |  |  |  |  | 6 | 42.8 |  |  |  | 12.2 | 53.96 |  |  |  | 6.7 | 44.06 |  |  |  | 16.7 | 62.06 |  |  |  |  | 16.1 | 60.98 |  |  |  | 14.4 | 57.92 |  |  |  | 12.8 | 55.04 |  | #N/A
308.0833 | 2011-11-05 | 2:00 | 16.1 | 60.98 | SATURDAY | On | 1978-11-05 | 2:00 | 11.7 | 53.06 |  |  | 1998-11-05 | 2:00 | 1 | 33.8 |  |  | 2000-11-05 | 2:00 | 10 | 50 |  |  |  |  | 11.1 | 51.98 |  |  |  |  | 5 | 41 |  |  |  | 12.8 | 55.04 |  |  |  | 6.7 | 44.06 |  |  |  | 16.7 | 62.06 |  |  |  |  | 15.6 | 60.08 |  |  |  | 14.4 | 57.92 |  |  |  | 12.2 | 53.96 |  | #N/A
308.125 | 2011-11-05 | 3:00 | 15.6 | 60.08 | SATURDAY | On | 1978-11-05 | 3:00 | 12.2 | 53.96 |  |  | 1998-11-05 | 3:00 | 1 | 33.8 |  |  | 2000-11-05 | 3:00 | 9.4 | 48.92 |  |  |  |  | 11.7 | 53.06 |  |  |  |  | 3 | 37.4 |  |  |  | 13.9 | 57.02 |  |  |  | 7.8 | 46.04 |  |  |  | 13.9 | 57.02 |  |  |  |  | 15 | 59 |  |  |  | 15 | 59 |  |  |  | 11.7 | 53.06 |  | #N/A
308.1667 | 2011-11-05 | 4:00 | 15 | 59 | SATURDAY | On | 1978-11-05 | 4:00 | 12.2 | 53.96 |  |  | 1998-11-05 | 4:00 | 2 | 35.6 |  |  | 2000-11-05 | 4:00 | 8.9 | 48.02 |  |  |  |  | 11.7 | 53.06 |  |  |  |  | 2 | 35.6 |  |  |  | 13.3 | 55.94 |  |  |  | 7.8 | 46.04 |  |  |  | 12.8 | 55.04 |  |  |  |  | 15.6 | 60.08 |  |  |  | 14.4 | 57.92 |  |  |  | 11.7 | 53.06 |  | #N/A
308.2083 | 2011-11-05 | 5:00 | 14.4 | 57.92 | SATURDAY | On | 1978-11-05 | 5:00 | 12.2 | 53.96 |  |  | 1998-11-05 | 5:00 | 2 | 35.6 |  |  | 2000-11-05 | 5:00 | 8.3 | 46.94 |  |  |  |  | 12.8 | 55.04 |  |  |  |  | 2 | 35.6 |  |  |  | 13.3 | 55.94 |  |  |  | 7.2 | 44.96 |  |  |  | 10 | 50 |  |  |  |  | 16.7 | 62.06 |  |  |  | 15.6 | 60.08 |  |  |  | 11.7 | 53.06 |  | #N/A
308.25 | 2011-11-05 | 6:00 | 14.4 | 57.92 | SATURDAY | On | 1978-11-05 | 6:00 | 11.1 | 51.98 |  |  | 1998-11-05 | 6:00 | -2 | 28.4 |  |  | 2000-11-05 | 6:00 | 8.3 | 46.94 |  |  |  |  | 12.8 | 55.04 |  |  |  |  | 3 | 37.4 |  |  |  | 12.8 | 55.04 |  |  |  | 6.1 | 42.98 |  |  |  | 8.9 | 48.02 |  |  |  |  | 16.7 | 62.06 |  |  |  | 16.1 | 60.98 |  |  |  | 10 | 50 |  | #N/A
308.2917 | 2011-11-05 | 7:00 | 15 | 59 | SATURDAY | On | 1978-11-05 | 7:00 | 10.6 | 51.08 |  |  | 1998-11-05 | 7:00 | -1 | 30.2 |  |  | 2000-11-05 | 7:00 | 8.3 | 46.94 |  |  |  |  | 12.8 | 55.04 |  |  |  |  | 4 | 39.2 |  |  |  | 13.3 | 55.94 |  |  |  | 4.4 | 39.92 |  |  |  | 8.3 | 46.94 |  |  |  |  | 17.2 | 62.96 |  |  |  | 16.7 | 62.06 |  |  |  | 8.3 | 46.94 |  | #N/A
308.3333 | 2011-11-05 | 8:00 | 16.1 | 60.98 | SATURDAY | On | 1978-11-05 | 8:00 | 11.1 | 51.98 |  |  | 1998-11-05 | 8:00 | -1 | 30.2 |  |  | 2000-11-05 | 8:00 | 8.9 | 48.02 |  |  |  |  | 13.3 | 55.94 |  |  |  |  | 7 | 44.6 |  |  |  | 13.3 | 55.94 |  |  |  | 3.3 | 37.94 |  |  |  | 8.3 | 46.94 |  |  |  |  | 17.8 | 64.04 |  |  |  | 16.1 | 60.98 |  |  |  | 7.8 | 46.04 |  | #N/A
308.375 | 2011-11-05 | 9:00 | 16.1 | 60.98 | SATURDAY | On | 1978-11-05 | 9:00 | 12.2 | 53.96 |  |  | 1998-11-05 | 9:00 | 6 | 42.8 |  |  | 2000-11-05 | 9:00 | 10 | 50 |  |  |  |  | 13.9 | 57.02 |  |  |  |  | 7 | 44.6 |  |  |  | 13.9 | 57.02 |  |  |  | 3.9 | 39.02 |  |  |  | 8.9 | 48.02 |  |  |  |  | 18.3 | 64.94 |  |  |  | 17.8 | 64.04 |  |  |  | 5 | 41 |  | #N/A
308.4167 | 2011-11-05 | 10:00 | 17.8 | 64.04 | SATURDAY | On | 1978-11-05 | 10:00 | 14.4 | 57.92 |  |  | 1998-11-05 | 10:00 | 6 | 42.8 |  |  | 2000-11-05 | 10:00 | 11.1 | 51.98 |  |  |  |  | 15.6 | 60.08 |  |  |  |  | 7 | 44.6 |  |  |  | 14.4 | 57.92 |  |  |  | 6.1 | 42.98 |  |  |  | 9.4 | 48.92 |  |  |  |  | 18.3 | 64.94 |  |  |  | 19.4 | 66.92 |  |  |  | 5.6 | 42.08 |  | #N/A
308.4583 | 2011-11-05 | 11:00 | 18.3 | 64.94 | SATURDAY | On | 1978-11-05 | 11:00 | 15.6 | 60.08 |  |  | 1998-11-05 | 11:00 | 8 | 46.4 |  |  | 2000-11-05 | 11:00 | 12.2 | 53.96 |  |  |  |  | 16.1 | 60.98 |  |  |  |  | 8 | 46.4 |  |  |  | 14.4 | 57.92 |  |  |  | 5.6 | 42.08 |  |  |  | 6.7 | 44.06 |  |  |  |  | 18.3 | 64.94 |  |  |  | 18.9 | 66.02 |  |  |  | 6.7 | 44.06 |  | #N/A
308.5 | 2011-11-05 | 12:00 | 19.4 | 66.92 | SATURDAY | On | 1978-11-05 | 12:00 | 15.6 | 60.08 |  |  | 1998-11-05 | 12:00 | 9.2 | 48.56 |  |  | 2000-11-05 | 12:00 | 10.6 | 51.08 |  |  |  |  | 17.2 | 62.96 |  |  |  |  | 9 | 48.2 |  |  |  | 15.6 | 60.08 |  |  |  | 5.6 | 42.08 |  |  |  | 8.9 | 48.02 |  |  |  |  | 18.9 | 66.02 |  |  |  | 19.4 | 66.92 |  |  |  | 6.7 | 44.06 |  | #N/A
308.5417 | 2011-11-05 | 13:00 | 20 | 68 | SATURDAY | On | 1978-11-05 | 13:00 | 16.1 | 60.98 |  |  | 1998-11-05 | 13:00 | 10 | 50 |  |  | 2000-11-05 | 13:00 | 10 | 50 |  |  |  |  | 17.2 | 62.96 |  |  |  |  | 7 | 44.6 |  |  |  | 14.4 | 57.92 |  |  |  | 5.6 | 42.08 |  |  |  | 8.9 | 48.02 |  |  |  |  | 18.9 | 66.02 |  |  |  | 18.9 | 66.02 |  |  |  | 7.2 | 44.96 |  | #N/A
308.5833 | 2011-11-05 | 14:00 | 21.1 | 69.98 | SATURDAY | On | 1978-11-05 | 14:00 | 16.1 | 60.98 |  |  | 1998-11-05 | 14:00 | 10.1 | 50.18 |  |  | 2000-11-05 | 14:00 | 10 | 50 |  |  |  |  | 17.2 | 62.96 |  |  |  |  | 7 | 44.6 |  |  |  | 13.9 | 57.02 |  |  |  | 5.6 | 42.08 |  |  |  | 9.4 | 48.92 |  |  |  |  | 19.4 | 66.92 |  |  |  | 18.3 | 64.94 |  |  |  | 6.7 | 44.06 |  | #N/A
308.625 | 2011-11-05 | 15:00 | 22.2 | 71.96 | SATURDAY | On | 1978-11-05 | 15:00 | 16.7 | 62.06 |  |  | 1998-11-05 | 15:00 | 10 | 50 |  |  | 2000-11-05 | 15:00 | 11.1 | 51.98 |  |  |  |  | 17.2 | 62.96 |  |  |  |  | 6 | 42.8 |  |  |  | 13.9 | 57.02 |  |  |  | 4.4 | 39.92 |  |  |  | 7.2 | 44.96 |  |  |  |  | 18.3 | 64.94 |  |  |  | 18.3 | 64.94 |  |  |  | 6.7 | 44.06 |  | #N/A
308.6667 | 2011-11-05 | 16:00 | 22.8 | 73.04 | SATURDAY | On | 1978-11-05 | 16:00 | 15.6 | 60.08 |  |  | 1998-11-05 | 16:00 | 10 | 50 |  |  | 2000-11-05 | 16:00 | 10 | 50 |  |  |  |  | 16.1 | 60.98 |  |  |  |  | 7 | 44.6 |  |  |  | 13.9 | 57.02 |  |  |  | 5 | 41 |  |  |  | 7.8 | 46.04 |  |  |  |  | 12.8 | 55.04 |  |  |  | 17.8 | 64.04 |  |  |  | 6.7 | 44.06 |  | #N/A
308.7083 | 2011-11-05 | 17:00 | 21.1 | 69.98 | SATURDAY | On | 1978-11-05 | 17:00 | 13.9 | 57.02 |  |  | 1998-11-05 | 17:00 | 7 | 44.6 |  |  | 2000-11-05 | 17:00 | 10 | 50 |  |  |  |  | 15.6 | 60.08 |  |  |  |  | 7 | 44.6 |  |  |  | 13.9 | 57.02 |  |  |  | 4.4 | 39.92 |  |  |  | 5.6 | 42.08 |  |  |  |  | 11.7 | 53.06 |  |  |  | 16.1 | 60.98 |  |  |  | 5.6 | 42.08 |  | #N/A
308.75 | 2011-11-05 | 18:00 | 18.3 | 64.94 | SATURDAY | On | 1978-11-05 | 18:00 | 13.3 | 55.94 |  |  | 1998-11-05 | 18:00 | 6 | 42.8 |  |  | 2000-11-05 | 18:00 | 9.4 | 48.92 |  |  |  |  | 15 | 59 |  |  |  |  | 7 | 44.6 |  |  |  | 13.9 | 57.02 |  |  |  | 4.4 | 39.92 |  |  |  | 4.4 | 39.92 |  |  |  |  | 10.6 | 51.08 |  |  |  | 11.7 | 53.06 |  |  |  | 3.9 | 39.02 |  | #N/A
308.7917 | 2011-11-05 | 19:00 | 18.9 | 66.02 | SATURDAY | On | 1978-11-05 | 19:00 | 13.3 | 55.94 |  |  | 1998-11-05 | 19:00 | 5 | 41 |  |  | 2000-11-05 | 19:00 | 8.3 | 46.94 |  |  |  |  | 13.9 | 57.02 |  |  |  |  | 7 | 44.6 |  |  |  | 13.9 | 57.02 |  |  |  | 4.4 | 39.92 |  |  |  | 4.4 | 39.92 |  |  |  |  | 11.1 | 51.98 |  |  |  | 11.1 | 51.98 |  |  |  | 3.9 | 39.02 |  | #N/A
308.8333 | 2011-11-05 | 20:00 | 18.9 | 66.02 | SATURDAY | On | 1978-11-05 | 20:00 | 13.3 | 55.94 |  |  | 1998-11-05 | 20:00 | 4 | 39.2 |  |  | 2000-11-05 | 20:00 | 7.8 | 46.04 |  |  |  |  | 14.4 | 57.92 |  |  |  |  | 7 | 44.6 |  |  |  | 11.1 | 51.98 |  |  |  | 4.4 | 39.92 |  |  |  | 2.2 | 35.96 |  |  |  |  | 10 | 50 |  |  |  | 11.1 | 51.98 |  |  |  | 3.9 | 39.02 |  | #N/A
308.875 | 2011-11-05 | 21:00 | 18.9 | 66.02 | SATURDAY | On | 1978-11-05 | 21:00 | 12.8 | 55.04 |  |  | 1998-11-05 | 21:00 | 4 | 39.2 |  |  | 2000-11-05 | 21:00 | 7.8 | 46.04 |  |  |  |  | 15 | 59 |  |  |  |  | 7 | 44.6 |  |  |  | 11.7 | 53.06 |  |  |  | 5 | 41 |  |  |  | 1.7 | 35.06 |  |  |  |  | 10 | 50 |  |  |  | 10.6 | 51.08 |  |  |  | 1.7 | 35.06 |  | #N/A
308.9167 | 2011-11-05 | 22:00 | 18.9 | 66.02 | SATURDAY | On | 1978-11-05 | 22:00 | 12.8 | 55.04 |  |  | 1998-11-05 | 22:00 | 3 | 37.4 |  |  | 2000-11-05 | 22:00 | 7.2 | 44.96 |  |  |  |  | 15 | 59 |  |  |  |  | 7 | 44.6 |  |  |  | 10 | 50 |  |  |  | 4.4 | 39.92 |  |  |  | 0.6 | 33.08 |  |  |  |  | 10 | 50 |  |  |  | 10.6 | 51.08 |  |  |  | 0 | 32 |  | #N/A
308.9583 | 2011-11-05 | 23:00 | 18.3 | 64.94 | SATURDAY | On | 1978-11-05 | 23:00 | 12.2 | 53.96 |  |  | 1998-11-05 | 23:00 | 2 | 35.6 |  |  | 2000-11-05 | 23:00 | 7.2 | 44.96 |  |  |  |  | 15 | 59 |  |  |  |  | 7 | 44.6 |  |  |  | 11.1 | 51.98 |  |  |  | 5 | 41 |  |  |  | 1.1 | 33.98 |  |  |  |  | 9.4 | 48.92 |  |  |  | 9.4 | 48.92 |  |  |  | -1.7 | 28.94 |  | #N/A
309 | 2011-11-05 | 24:00 | 17.8 | 64.04 | SATURDAY | On | 1978-11-05 | 24:00 | 11.7 | 53.06 |  |  | 1998-11-05 | 24:00 | 1 | 33.8 |  |  | 2000-11-05 | 24:00 | 6.7 | 44.06 |  |  |  |  | 15 | 59 |  |  |  |  | 7 | 44.6 |  |  |  | 10 | 50 |  |  |  | 5 | 41 |  |  |  | 0 | 32 |  |  |  |  | 10 | 50 |  |  |  | 9.4 | 48.92 |  |  |  | -3.3 | 26.06 |  | #N/A
309.0417 | 2011-11-06 | 1:00 | 17.8 | 64.04 | SUNDAY | On | 1978-11-06 | 1:00 | 10.6 | 51.08 |  |  | 1998-11-06 | 1:00 | 1 | 33.8 |  |  | 2000-11-06 | 1:00 | 6.7 | 44.06 |  |  |  |  | 15.6 | 60.08 |  |  |  |  | 7 | 44.6 |  |  |  | 10 | 50 |  |  |  | 4.4 | 39.92 |  |  |  | -0.6 | 30.92 |  |  |  |  | 10 | 50 |  |  |  | 8.9 | 48.02 |  |  |  | -4.4 | 24.08 |  | #N/A
309.0833 | 2011-11-06 | 2:00 | 16.7 | 62.06 | SUNDAY | On | 1978-11-06 | 2:00 | 10.6 | 51.08 |  |  | 1998-11-06 | 2:00 | 1 | 33.8 |  |  | 2000-11-06 | 2:00 | 6.1 | 42.98 |  |  |  |  | 15.6 | 60.08 |  |  |  |  | 3 | 37.4 |  |  |  | 8.9 | 48.02 |  |  |  | 1.7 | 35.06 |  |  |  | -0.6 | 30.92 |  |  |  |  | 9.4 | 48.92 |  |  |  | 10 | 50 |  |  |  | -5 | 23 |  | #N/A
309.125 | 2011-11-06 | 3:00 | 16.1 | 60.98 | SUNDAY | On | 1978-11-06 | 3:00 | 10.6 | 51.08 |  |  | 1998-11-06 | 3:00 | 1 | 33.8 |  |  | 2000-11-06 | 3:00 | 5.6 | 42.08 |  |  |  |  | 15.6 | 60.08 |  |  |  |  | 4 | 39.2 |  |  |  | 8.3 | 46.94 |  |  |  | 2.8 | 37.04 |  |  |  | -1.1 | 30.02 |  |  |  |  | 8.9 | 48.02 |  |  |  | 9.4 | 48.92 |  |  |  | -5 | 23 |  | #N/A
309.1667 | 2011-11-06 | 4:00 | 15.6 | 60.08 | SUNDAY | On | 1978-11-06 | 4:00 | 10 | 50 |  |  | 1998-11-06 | 4:00 | 1 | 33.8 |  |  | 2000-11-06 | 4:00 | 5 | 41 |  |  |  |  | 15 | 59 |  |  |  |  | 3 | 37.4 |  |  |  | 8.3 | 46.94 |  |  |  | 3.3 | 37.94 |  |  |  | -1.7 | 28.94 |  |  |  |  | 8.9 | 48.02 |  |  |  | 8.9 | 48.02 |  |  |  | -6.1 | 21.02 |  | #N/A
309.2083 | 2011-11-06 | 5:00 | 15 | 59 | SUNDAY | On | 1978-11-06 | 5:00 | 10.6 | 51.08 |  |  | 1998-11-06 | 5:00 | 1 | 33.8 |  |  | 2000-11-06 | 5:00 | 5 | 41 |  |  |  |  | 14.4 | 57.92 |  |  |  |  | 1 | 33.8 |  |  |  | 7.8 | 46.04 |  |  |  | 3.3 | 37.94 |  |  |  | -2.2 | 28.04 |  |  |  |  | 8.9 | 48.02 |  |  |  | 8.3 | 46.94 |  |  |  | -6.1 | 21.02 |  | #N/A
309.25 | 2011-11-06 | 6:00 | 14.4 | 57.92 | SUNDAY | On | 1978-11-06 | 6:00 | 10 | 50 |  |  | 1998-11-06 | 6:00 | 0 | 32 |  |  | 2000-11-06 | 6:00 | 5 | 41 |  |  |  |  | 13.9 | 57.02 |  |  |  |  | 1 | 33.8 |  |  |  | 7.2 | 44.96 |  |  |  | 3.3 | 37.94 |  |  |  | -2.2 | 28.04 |  |  |  |  | 8.9 | 48.02 |  |  |  | 8.9 | 48.02 |  |  |  | -6.7 | 19.94 |  | #N/A
309.2917 | 2011-11-06 | 7:00 | 15.6 | 60.08 | SUNDAY | On | 1978-11-06 | 7:00 | 9.4 | 48.92 |  |  | 1998-11-06 | 7:00 | 0 | 32 |  |  | 2000-11-06 | 7:00 | 5 | 41 |  |  |  |  | 13.9 | 57.02 |  |  |  |  | 4 | 39.2 |  |  |  | 7.2 | 44.96 |  |  |  | 3.9 | 39.02 |  |  |  | -2.8 | 26.96 |  |  |  |  | 8.9 | 48.02 |  |  |  | 8.9 | 48.02 |  |  |  | -6.7 | 19.94 |  | #N/A
309.3333 | 2011-11-06 | 8:00 | 16.7 | 62.06 | SUNDAY | On | 1978-11-06 | 8:00 | 11.7 | 53.06 |  |  | 1998-11-06 | 8:00 | 1 | 33.8 |  |  | 2000-11-06 | 8:00 | 6.1 | 42.98 |  |  |  |  | 15 | 59 |  |  |  |  | 6 | 42.8 |  |  |  | 7.8 | 46.04 |  |  |  | 3.9 | 39.02 |  |  |  | -2.8 | 26.96 |  |  |  |  | 8.3 | 46.94 |  |  |  | 10 | 50 |  |  |  | -5.6 | 21.92 |  | #N/A
309.375 | 2011-11-06 | 9:00 | 18.9 | 66.02 | SUNDAY | On | 1978-11-06 | 9:00 | 13.3 | 55.94 |  |  | 1998-11-06 | 9:00 | 3 | 37.4 |  |  | 2000-11-06 | 9:00 | 7.8 | 46.04 |  |  |  |  | 15 | 59 |  |  |  |  | 8 | 46.4 |  |  |  | 8.9 | 48.02 |  |  |  | 5.6 | 42.08 |  |  |  | -2.2 | 28.04 |  |  |  |  | 7.2 | 44.96 |  |  |  | 10 | 50 |  |  |  | -4.4 | 24.08 |  | #N/A
309.4167 | 2011-11-06 | 10:00 | 18.9 | 66.02 | SUNDAY | On | 1978-11-06 | 10:00 | 15.6 | 60.08 |  |  | 1998-11-06 | 10:00 | 4 | 39.2 |  |  | 2000-11-06 | 10:00 | 8.9 | 48.02 |  |  |  |  | 13.9 | 57.02 |  |  |  |  | 9 | 48.2 |  |  |  | 10 | 50 |  |  |  | 7.8 | 46.04 |  |  |  | -3.3 | 26.06 |  |  |  |  | 7.8 | 46.04 |  |  |  | 10.6 | 51.08 |  |  |  | -3.9 | 24.98 |  | #N/A
309.4583 | 2011-11-06 | 11:00 | 19.4 | 66.92 | SUNDAY | On | 1978-11-06 | 11:00 | 17.2 | 62.96 |  |  | 1998-11-06 | 11:00 | 5 | 41 |  |  | 2000-11-06 | 11:00 | 10.6 | 51.08 |  |  |  |  | 14.4 | 57.92 |  |  |  |  | 10 | 50 |  |  |  | 10.6 | 51.08 |  |  |  | 10 | 50 |  |  |  | -2.2 | 28.04 |  |  |  |  | 8.9 | 48.02 |  |  |  | 12.2 | 53.96 |  |  |  | -4.4 | 24.08 |  | #N/A
309.5 | 2011-11-06 | 12:00 | 20 | 68 | SUNDAY | On | 1978-11-06 | 12:00 | 18.3 | 64.94 |  |  | 1998-11-06 | 12:00 | 6 | 42.8 |  |  | 2000-11-06 | 12:00 | 11.7 | 53.06 |  |  |  |  | 13.9 | 57.02 |  |  |  |  | 11 | 51.8 |  |  |  | 11.1 | 51.98 |  |  |  | 11.7 | 53.06 |  |  |  | -0.6 | 30.92 |  |  |  |  | 8.9 | 48.02 |  |  |  | 11.7 | 53.06 |  |  |  | -3.9 | 24.98 |  | #N/A
309.5417 | 2011-11-06 | 13:00 | 19.4 | 66.92 | SUNDAY | On | 1978-11-06 | 13:00 | 18.9 | 66.02 |  |  | 1998-11-06 | 13:00 | 7 | 44.6 |  |  | 2000-11-06 | 13:00 | 12.8 | 55.04 |  |  |  |  | 13.9 | 57.02 |  |  |  |  | 12 | 53.6 |  |  |  | 10.6 | 51.08 |  |  |  | 12.2 | 53.96 |  |  |  | -0.6 | 30.92 |  |  |  |  | 8.9 | 48.02 |  |  |  | 11.7 | 53.06 |  |  |  | -3.3 | 26.06 |  | #N/A
309.5833 | 2011-11-06 | 14:00 | 20.6 | 69.08 | SUNDAY | On | 1978-11-06 | 14:00 | 19.4 | 66.92 |  |  | 1998-11-06 | 14:00 | 7 | 44.6 |  |  | 2000-11-06 | 14:00 | 13.9 | 57.02 |  |  |  |  | 13.9 | 57.02 |  |  |  |  | 12 | 53.6 |  |  |  | 10.6 | 51.08 |  |  |  | 13.9 | 57.02 |  |  |  | 0 | 32 |  |  |  |  | 5.6 | 42.08 |  |  |  | 12.2 | 53.96 |  |  |  | -3.3 | 26.06 |  | #N/A
309.625 | 2011-11-06 | 15:00 | 20 | 68 | SUNDAY | On | 1978-11-06 | 15:00 | 17.8 | 64.04 |  |  | 1998-11-06 | 15:00 | 7 | 44.6 |  |  | 2000-11-06 | 15:00 | 13.3 | 55.94 |  |  |  |  | 12.2 | 53.96 |  |  |  |  | 12 | 53.6 |  |  |  | 11.1 | 51.98 |  |  |  | 13.9 | 57.02 |  |  |  | 0 | 32 |  |  |  |  | 5.6 | 42.08 |  |  |  | 9.4 | 48.92 |  |  |  | -3.3 | 26.06 |  | #N/A
309.6667 | 2011-11-06 | 16:00 | 20 | 68 | SUNDAY | On | 1978-11-06 | 16:00 | 16.7 | 62.06 |  |  | 1998-11-06 | 16:00 | 7 | 44.6 |  |  | 2000-11-06 | 16:00 | 13.3 | 55.94 |  |  |  |  | 12.2 | 53.96 |  |  |  |  | 11 | 51.8 |  |  |  | 11.1 | 51.98 |  |  |  | 13.3 | 55.94 |  |  |  | -0.6 | 30.92 |  |  |  |  | 5.6 | 42.08 |  |  |  | 8.3 | 46.94 |  |  |  | -2.8 | 26.96 |  | #N/A
309.7083 | 2011-11-06 | 17:00 | 19.4 | 66.92 | SUNDAY | On | 1978-11-06 | 17:00 | 15 | 59 |  |  | 1998-11-06 | 17:00 | 7 | 44.6 |  |  | 2000-11-06 | 17:00 | 11.7 | 53.06 |  |  |  |  | 12.2 | 53.96 |  |  |  |  | 9 | 48.2 |  |  |  | 10.6 | 51.08 |  |  |  | 11.1 | 51.98 |  |  |  | -1.1 | 30.02 |  |  |  |  | 6.1 | 42.98 |  |  |  | 6.1 | 42.98 |  |  |  | -3.3 | 26.06 |  | #N/A
309.75 | 2011-11-06 | 18:00 | 19.4 | 66.92 | SUNDAY | On | 1978-11-06 | 18:00 | 14.4 | 57.92 |  |  | 1998-11-06 | 18:00 | 4 | 39.2 |  |  | 2000-11-06 | 18:00 | 11.1 | 51.98 |  |  |  |  | 11.7 | 53.06 |  |  |  |  | 8 | 46.4 |  |  |  | 7.2 | 44.96 |  |  |  | 10.6 | 51.08 |  |  |  | 0 | 32 |  |  |  |  | 5.6 | 42.08 |  |  |  | 6.7 | 44.06 |  |  |  | -3.9 | 24.98 |  | #N/A
309.7917 | 2011-11-06 | 19:00 | 19.4 | 66.92 | SUNDAY | On | 1978-11-06 | 19:00 | 14.4 | 57.92 |  |  | 1998-11-06 | 19:00 | 3 | 37.4 |  |  | 2000-11-06 | 19:00 | 10 | 50 |  |  |  |  | 11.7 | 53.06 |  |  |  |  | 7 | 44.6 |  |  |  | 5.6 | 42.08 |  |  |  | 10 | 50 |  |  |  | 0.6 | 33.08 |  |  |  |  | 5.6 | 42.08 |  |  |  | 5.6 | 42.08 |  |  |  | -3.9 | 24.98 |  | #N/A
309.8333 | 2011-11-06 | 20:00 | 20 | 68 | SUNDAY | On | 1978-11-06 | 20:00 | 14.4 | 57.92 |  |  | 1998-11-06 | 20:00 | 1.9 | 35.42 |  |  | 2000-11-06 | 20:00 | 8.9 | 48.02 |  |  |  |  | 11.7 | 53.06 |  |  |  |  | 3 | 37.4 |  |  |  | 5.6 | 42.08 |  |  |  | 10 | 50 |  |  |  | 0 | 32 |  |  |  |  | 5.6 | 42.08 |  |  |  | 6.1 | 42.98 |  |  |  | -5 | 23 |  | #N/A
309.875 | 2011-11-06 | 21:00 | 18.9 | 66.02 | SUNDAY | On | 1978-11-06 | 21:00 | 14.4 | 57.92 |  |  | 1998-11-06 | 21:00 | 1 | 33.8 |  |  | 2000-11-06 | 21:00 | 8.3 | 46.94 |  |  |  |  | 11.7 | 53.06 |  |  |  |  | 2 | 35.6 |  |  |  | 5 | 41 |  |  |  | 8.9 | 48.02 |  |  |  | 1.7 | 35.06 |  |  |  |  | 5 | 41 |  |  |  | 6.7 | 44.06 |  |  |  | -6.7 | 19.94 |  | #N/A
309.9167 | 2011-11-06 | 22:00 | 17.8 | 64.04 | SUNDAY | On | 1978-11-06 | 22:00 | 14.4 | 57.92 |  |  | 1998-11-06 | 22:00 | 2 | 35.6 |  |  | 2000-11-06 | 22:00 | 8.3 | 46.94 |  |  |  |  | 11.7 | 53.06 |  |  |  |  | 1 | 33.8 |  |  |  | 4.4 | 39.92 |  |  |  | 5 | 41 |  |  |  | 2.2 | 35.96 |  |  |  |  | 5 | 41 |  |  |  | 6.1 | 42.98 |  |  |  | -7.8 | 17.96 |  | #N/A
309.9583 | 2011-11-06 | 23:00 | 17.2 | 62.96 | SUNDAY | On | 1978-11-06 | 23:00 | 13.9 | 57.02 |  |  | 1998-11-06 | 23:00 | 2 | 35.6 |  |  | 2000-11-06 | 23:00 | 7.2 | 44.96 |  |  |  |  | 12.2 | 53.96 |  |  |  |  | -1 | 30.2 |  |  |  | 5 | 41 |  |  |  | 3.9 | 39.02 |  |  |  | 2.2 | 35.96 |  |  |  |  | 3.3 | 37.94 |  |  |  | 5.6 | 42.08 |  |  |  | -6.1 | 21.02 |  | #N/A
310 | 2011-11-06 | 24:00 | 16.1 | 60.98 | SUNDAY | On | 1978-11-06 | 24:00 | 13.3 | 55.94 |  |  | 1998-11-06 | 24:00 | 1 | 33.8 |  |  | 2000-11-06 | 24:00 | 7.2 | 44.96 |  |  |  |  | 12.2 | 53.96 |  |  |  |  | -1 | 30.2 |  |  |  | 3.9 | 39.02 |  |  |  | 3.9 | 39.02 |  |  |  | 2.2 | 35.96 |  |  |  |  | 2.8 | 37.04 |  |  |  | 5.6 | 42.08 |  |  |  | -3.9 | 24.98 |  | #N/A
310.0417 | 2011-11-07 | 1:00 | 15 | 59 | WEEKDAY | On | 1978-11-07 | 1:00 | 12.8 | 55.04 |  |  | 1998-11-07 | 1:00 | 1 | 33.8 |  |  | 2000-11-07 | 1:00 | 7.2 | 44.96 |  |  |  |  | 11.7 | 53.06 |  |  |  |  | -2 | 28.4 |  |  |  | 3.3 | 37.94 |  |  |  | 5.6 | 42.08 |  |  |  | 2.2 | 35.96 |  |  |  |  | 2.8 | 37.04 |  |  |  | 5.6 | 42.08 |  |  |  | -3.9 | 24.98 |  | #N/A
310.0833 | 2011-11-07 | 2:00 | 13.3 | 55.94 | WEEKDAY | On | 1978-11-07 | 2:00 | 11.7 | 53.06 |  |  | 1998-11-07 | 2:00 | -1 | 30.2 |  |  | 2000-11-07 | 2:00 | 6.1 | 42.98 |  |  |  |  | 11.1 | 51.98 |  |  |  |  | -3 | 26.6 |  |  |  | 3.3 | 37.94 |  |  |  | 2.2 | 35.96 |  |  |  | 2.8 | 37.04 |  |  |  |  | 2.2 | 35.96 |  |  |  | 3.3 | 37.94 |  |  |  | -3.9 | 24.98 |  | #N/A
310.125 | 2011-11-07 | 3:00 | 12.2 | 53.96 | WEEKDAY | On | 1978-11-07 | 3:00 | 10.6 | 51.08 |  |  | 1998-11-07 | 3:00 | -1 | 30.2 |  |  | 2000-11-07 | 3:00 | 6.1 | 42.98 |  |  |  |  | 11.1 | 51.98 |  |  |  |  | -2 | 28.4 |  |  |  | 2.8 | 37.04 |  |  |  | 3.3 | 37.94 |  |  |  | 2.8 | 37.04 |  |  |  |  | 1.1 | 33.98 |  |  |  | 3.3 | 37.94 |  |  |  | -3.9 | 24.98 |  | #N/A
310.1667 | 2011-11-07 | 4:00 | 11.7 | 53.06 | WEEKDAY | On | 1978-11-07 | 4:00 | 10.6 | 51.08 |  |  | 1998-11-07 | 4:00 | -1 | 30.2 |  |  | 2000-11-07 | 4:00 | 5.6 | 42.08 |  |  |  |  | 11.1 | 51.98 |  |  |  |  | -2 | 28.4 |  |  |  | 1.7 | 35.06 |  |  |  | 6.7 | 44.06 |  |  |  | 0.6 | 33.08 |  |  |  |  | 1.1 | 33.98 |  |  |  | 2.2 | 35.96 |  |  |  | -4.4 | 24.08 |  | #N/A
310.2083 | 2011-11-07 | 5:00 | 11.1 | 51.98 | WEEKDAY | On | 1978-11-07 | 5:00 | 11.1 | 51.98 |  |  | 1998-11-07 | 5:00 | -1 | 30.2 |  |  | 2000-11-07 | 5:00 | 5.6 | 42.08 |  |  |  |  | 10.6 | 51.08 |  |  |  |  | 0 | 32 |  |  |  | 1.1 | 33.98 |  |  |  | 6.7 | 44.06 |  |  |  | 1.1 | 33.98 |  |  |  |  | 1.7 | 35.06 |  |  |  | 2.2 | 35.96 |  |  |  | -3.9 | 24.98 |  | #N/A
310.25 | 2011-11-07 | 6:00 | 10 | 50 | WEEKDAY | On | 1978-11-07 | 6:00 | 10.6 | 51.08 |  |  | 1998-11-07 | 6:00 | -1 | 30.2 |  |  | 2000-11-07 | 6:00 | 5 | 41 |  |  |  |  | 10.6 | 51.08 |  |  |  |  | 0 | 32 |  |  |  | 1.1 | 33.98 |  |  |  | 6.7 | 44.06 |  |  |  | 1.1 | 33.98 |  |  |  |  | 1.7 | 35.06 |  |  |  | 2.8 | 37.04 |  |  |  | -4.4 | 24.08 |  | #N/A
310.2917 | 2011-11-07 | 7:00 | 8.9 | 48.02 | WEEKDAY | On | 1978-11-07 | 7:00 | 10 | 50 |  |  | 1998-11-07 | 7:00 | -1 | 30.2 |  |  | 2000-11-07 | 7:00 | 5.6 | 42.08 |  |  |  |  | 10 | 50 |  |  |  |  | 0 | 32 |  |  |  | 0 | 32 |  |  |  | 7.2 | 44.96 |  |  |  | 0.6 | 33.08 |  |  |  |  | 1.7 | 35.06 |  |  |  | 2.8 | 37.04 |  |  |  | -4.4 | 24.08 |  | #N/A
310.3333 | 2011-11-07 | 8:00 | 9.4 | 48.92 | WEEKDAY | On | 1978-11-07 | 8:00 | 11.7 | 53.06 |  |  | 1998-11-07 | 8:00 | 3 | 37.4 |  |  | 2000-11-07 | 8:00 | 7.2 | 44.96 |  |  |  |  | 10 | 50 |  |  |  |  | 8 | 46.4 |  |  |  | 0.6 | 33.08 |  |  |  | 7.2 | 44.96 |  |  |  | 1.1 | 33.98 |  |  |  |  | 2.2 | 35.96 |  |  |  | 2.8 | 37.04 |  |  |  | -3.9 | 24.98 |  | #N/A
310.375 | 2011-11-07 | 9:00 | 10 | 50 | WEEKDAY | On | 1978-11-07 | 9:00 | 12.8 | 55.04 |  |  | 1998-11-07 | 9:00 | 6 | 42.8 |  |  | 2000-11-07 | 9:00 | 8.3 | 46.94 |  |  |  |  | 10.6 | 51.08 |  |  |  |  | 11 | 51.8 |  |  |  | 1.1 | 33.98 |  |  |  | 8.9 | 48.02 |  |  |  | 1.7 | 35.06 |  |  |  |  | 2.2 | 35.96 |  |  |  | 2.8 | 37.04 |  |  |  | -2.8 | 26.96 |  | #N/A
310.4167 | 2011-11-07 | 10:00 | 10.6 | 51.08 | WEEKDAY | On | 1978-11-07 | 10:00 | 13.9 | 57.02 |  |  | 1998-11-07 | 10:00 | 7 | 44.6 |  |  | 2000-11-07 | 10:00 | 10 | 50 |  |  |  |  | 10.6 | 51.08 |  |  |  |  | 12 | 53.6 |  |  |  | 1.7 | 35.06 |  |  |  | 10 | 50 |  |  |  | 2.2 | 35.96 |  |  |  |  | 2.8 | 37.04 |  |  |  | 4.4 | 39.92 |  |  |  | -1.1 | 30.02 |  | #N/A
310.4583 | 2011-11-07 | 11:00 | 11.7 | 53.06 | WEEKDAY | On | 1978-11-07 | 11:00 | 15 | 59 |  |  | 1998-11-07 | 11:00 | 9 | 48.2 |  |  | 2000-11-07 | 11:00 | 11.1 | 51.98 |  |  |  |  | 10.6 | 51.08 |  |  |  |  | 16 | 60.8 |  |  |  | 1.7 | 35.06 |  |  |  | 13.9 | 57.02 |  |  |  | 2.2 | 35.96 |  |  |  |  | 2.2 | 35.96 |  |  |  | 5 | 41 |  |  |  | -0.6 | 30.92 |  | #N/A
310.5 | 2011-11-07 | 12:00 | 12.8 | 55.04 | WEEKDAY | On | 1978-11-07 | 12:00 | 16.1 | 60.98 |  |  | 1998-11-07 | 12:00 | 8 | 46.4 |  |  | 2000-11-07 | 12:00 | 11.7 | 53.06 |  |  |  |  | 11.7 | 53.06 |  |  |  |  | 16 | 60.8 |  |  |  | 1.7 | 35.06 |  |  |  | 16.1 | 60.98 |  |  |  | 2.2 | 35.96 |  |  |  |  | 3.9 | 39.02 |  |  |  | 5.6 | 42.08 |  |  |  | 0.6 | 33.08 |  | #N/A
310.5417 | 2011-11-07 | 13:00 | 13.9 | 57.02 | WEEKDAY | On | 1978-11-07 | 13:00 | 15.6 | 60.08 |  |  | 1998-11-07 | 13:00 | 9 | 48.2 |  |  | 2000-11-07 | 13:00 | 12.8 | 55.04 |  |  |  |  | 11.7 | 53.06 |  |  |  |  | 18 | 64.4 |  |  |  | 1.7 | 35.06 |  |  |  | 16.7 | 62.06 |  |  |  | 3.3 | 37.94 |  |  |  |  | 3.3 | 37.94 |  |  |  | 6.1 | 42.98 |  |  |  | 1.1 | 33.98 |  | #N/A
310.5833 | 2011-11-07 | 14:00 | 13.9 | 57.02 | WEEKDAY | On | 1978-11-07 | 14:00 | 15.6 | 60.08 |  |  | 1998-11-07 | 14:00 | 10 | 50 |  |  | 2000-11-07 | 14:00 | 13.3 | 55.94 |  |  |  |  | 12.8 | 55.04 |  |  |  |  | 16 | 60.8 |  |  |  | 2.8 | 37.04 |  |  |  | 18.3 | 64.94 |  |  |  | 3.3 | 37.94 |  |  |  |  | 3.9 | 39.02 |  |  |  | 3.9 | 39.02 |  |  |  | 2.2 | 35.96 |  | #N/A
310.625 | 2011-11-07 | 15:00 | 14.4 | 57.92 | WEEKDAY | On | 1978-11-07 | 15:00 | 15.6 | 60.08 |  |  | 1998-11-07 | 15:00 | 9 | 48.2 |  |  | 2000-11-07 | 15:00 | 12.8 | 55.04 |  |  |  |  | 12.2 | 53.96 |  |  |  |  | 16 | 60.8 |  |  |  | 2.2 | 35.96 |  |  |  | 17.8 | 64.04 |  |  |  | 4.4 | 39.92 |  |  |  |  | 4.4 | 39.92 |  |  |  | 4.4 | 39.92 |  |  |  | 1.7 | 35.06 |  | #N/A
310.6667 | 2011-11-07 | 16:00 | 14.4 | 57.92 | WEEKDAY | On | 1978-11-07 | 16:00 | 15 | 59 |  |  | 1998-11-07 | 16:00 | 9 | 48.2 |  |  | 2000-11-07 | 16:00 | 13.3 | 55.94 |  |  |  |  | 12.2 | 53.96 |  |  |  |  | 14 | 57.2 |  |  |  | 2.2 | 35.96 |  |  |  | 17.2 | 62.96 |  |  |  | 4.4 | 39.92 |  |  |  |  | 5.6 | 42.08 |  |  |  | 4.4 | 39.92 |  |  |  | 1.7 | 35.06 |  | #N/A
310.7083 | 2011-11-07 | 17:00 | 13.9 | 57.02 | WEEKDAY | On | 1978-11-07 | 17:00 | 14.4 | 57.92 |  |  | 1998-11-07 | 17:00 | 8 | 46.4 |  |  | 2000-11-07 | 17:00 | 12.2 | 53.96 |  |  |  |  | 10.6 | 51.08 |  |  |  |  | 13 | 55.4 |  |  |  | 2.2 | 35.96 |  |  |  | 15.6 | 60.08 |  |  |  | 3.3 | 37.94 |  |  |  |  | 5 | 41 |  |  |  | 3.9 | 39.02 |  |  |  | 0 | 32 |  | #N/A
310.75 | 2011-11-07 | 18:00 | 13.3 | 55.94 | WEEKDAY | On | 1978-11-07 | 18:00 | 13.3 | 55.94 |  |  | 1998-11-07 | 18:00 | 7 | 44.6 |  |  | 2000-11-07 | 18:00 | 10.6 | 51.08 |  |  |  |  | 9.4 | 48.92 |  |  |  |  | 13 | 55.4 |  |  |  | 2.8 | 37.04 |  |  |  | 17.8 | 64.04 |  |  |  | 0.6 | 33.08 |  |  |  |  | 5 | 41 |  |  |  | 2.8 | 37.04 |  |  |  | 0 | 32 |  | #N/A
310.7917 | 2011-11-07 | 19:00 | 12.8 | 55.04 | WEEKDAY | On | 1978-11-07 | 19:00 | 12.8 | 55.04 |  |  | 1998-11-07 | 19:00 | 6 | 42.8 |  |  | 2000-11-07 | 19:00 | 11.7 | 53.06 |  |  |  |  | 8.3 | 46.94 |  |  |  |  | 11 | 51.8 |  |  |  | 2.2 | 35.96 |  |  |  | 16.7 | 62.06 |  |  |  | 0.6 | 33.08 |  |  |  |  | 5 | 41 |  |  |  | 3.3 | 37.94 |  |  |  | 0 | 32 |  | #N/A
310.8333 | 2011-11-07 | 20:00 | 12.2 | 53.96 | WEEKDAY | On | 1978-11-07 | 20:00 | 12.8 | 55.04 |  |  | 1998-11-07 | 20:00 | 6 | 42.8 |  |  | 2000-11-07 | 20:00 | 10 | 50 |  |  |  |  | 8.3 | 46.94 |  |  |  |  | 8 | 46.4 |  |  |  | 1.7 | 35.06 |  |  |  | 14.4 | 57.92 |  |  |  | 0.6 | 33.08 |  |  |  |  | 5 | 41 |  |  |  | 3.3 | 37.94 |  |  |  | 0.6 | 33.08 |  | #N/A
310.875 | 2011-11-07 | 21:00 | 11.7 | 53.06 | WEEKDAY | On | 1978-11-07 | 21:00 | 11.7 | 53.06 |  |  | 1998-11-07 | 21:00 | 5 | 41 |  |  | 2000-11-07 | 21:00 | 9.4 | 48.92 |  |  |  |  | 8.3 | 46.94 |  |  |  |  | 4 | 39.2 |  |  |  | 1.7 | 35.06 |  |  |  | 13.3 | 55.94 |  |  |  | 0 | 32 |  |  |  |  | 5 | 41 |  |  |  | 4.4 | 39.92 |  |  |  | 0 | 32 |  | #N/A
310.9167 | 2011-11-07 | 22:00 | 11.7 | 53.06 | WEEKDAY | On | 1978-11-07 | 22:00 | 11.1 | 51.98 |  |  | 1998-11-07 | 22:00 | 3 | 37.4 |  |  | 2000-11-07 | 22:00 | 8.3 | 46.94 |  |  |  |  | 8.9 | 48.02 |  |  |  |  | 3 | 37.4 |  |  |  | 1.7 | 35.06 |  |  |  | 11.7 | 53.06 |  |  |  | 0 | 32 |  |  |  |  | 3.9 | 39.02 |  |  |  | 4.4 | 39.92 |  |  |  | 1.7 | 35.06 |  | #N/A
310.9583 | 2011-11-07 | 23:00 | 11.1 | 51.98 | WEEKDAY | On | 1978-11-07 | 23:00 | 10.6 | 51.08 |  |  | 1998-11-07 | 23:00 | 4 | 39.2 |  |  | 2000-11-07 | 23:00 | 7.8 | 46.04 |  |  |  |  | 8.9 | 48.02 |  |  |  |  | 1 | 33.8 |  |  |  | 2.2 | 35.96 |  |  |  | 10 | 50 |  |  |  | 0 | 32 |  |  |  |  | 5 | 41 |  |  |  | 4.4 | 39.92 |  |  |  | 2.2 | 35.96 |  | #N/A
311 | 2011-11-07 | 24:00 | 10.6 | 51.08 | WEEKDAY | On | 1978-11-07 | 24:00 | 10.6 | 51.08 |  |  | 1998-11-07 | 24:00 | 5 | 41 |  |  | 2000-11-07 | 24:00 | 7.8 | 46.04 |  |  |  |  | 9.4 | 48.92 |  |  |  |  | 1 | 33.8 |  |  |  | 2.2 | 35.96 |  |  |  | 9.4 | 48.92 |  |  |  | -1.1 | 30.02 |  |  |  |  | 5 | 41 |  |  |  | 3.9 | 39.02 |  |  |  | 2.8 | 37.04 |  | #N/A
311.0417 | 2011-11-08 | 1:00 | 10.6 | 51.08 | WEEKDAY | On | 1978-11-08 | 1:00 | 10 | 50 |  |  | 1998-11-08 | 1:00 | 5 | 41 |  |  | 2000-11-08 | 1:00 | 6.1 | 42.98 |  |  |  |  | 10 | 50 |  |  |  |  | 0 | 32 |  |  |  | 2.2 | 35.96 |  |  |  | 8.3 | 46.94 |  |  |  | -1.7 | 28.94 |  |  |  |  | 5 | 41 |  |  |  | 3.3 | 37.94 |  |  |  | 2.8 | 37.04 |  | #N/A
311.0833 | 2011-11-08 | 2:00 | 10.6 | 51.08 | WEEKDAY | On | 1978-11-08 | 2:00 | 10 | 50 |  |  | 1998-11-08 | 2:00 | 5 | 41 |  |  | 2000-11-08 | 2:00 | 7.2 | 44.96 |  |  |  |  | 8.9 | 48.02 |  |  |  |  | -2 | 28.4 |  |  |  | 0.6 | 33.08 |  |  |  | 6.7 | 44.06 |  |  |  | 0 | 32 |  |  |  |  | 5 | 41 |  |  |  | 3.9 | 39.02 |  |  |  | 2.8 | 37.04 |  | #N/A
311.125 | 2011-11-08 | 3:00 | 10.6 | 51.08 | WEEKDAY | On | 1978-11-08 | 3:00 | 9.4 | 48.92 |  |  | 1998-11-08 | 3:00 | 4 | 39.2 |  |  | 2000-11-08 | 3:00 | 6.7 | 44.06 |  |  |  |  | 8.3 | 46.94 |  |  |  |  | -2 | 28.4 |  |  |  | 0.6 | 33.08 |  |  |  | 4.4 | 39.92 |  |  |  | 0.6 | 33.08 |  |  |  |  | 5.6 | 42.08 |  |  |  | 4.4 | 39.92 |  |  |  | 2.8 | 37.04 |  | #N/A
311.1667 | 2011-11-08 | 4:00 | 10.6 | 51.08 | WEEKDAY | On | 1978-11-08 | 4:00 | 9.4 | 48.92 |  |  | 1998-11-08 | 4:00 | 4 | 39.2 |  |  | 2000-11-08 | 4:00 | 6.1 | 42.98 |  |  |  |  | 7.8 | 46.04 |  |  |  |  | -3 | 26.6 |  |  |  | 0.6 | 33.08 |  |  |  | 2.8 | 37.04 |  |  |  | 1.7 | 35.06 |  |  |  |  | 5.6 | 42.08 |  |  |  | 5 | 41 |  |  |  | 2.8 | 37.04 |  | #N/A
311.2083 | 2011-11-08 | 5:00 | 9.4 | 48.92 | WEEKDAY | On | 1978-11-08 | 5:00 | 8.9 | 48.02 |  |  | 1998-11-08 | 5:00 | 5 | 41 |  |  | 2000-11-08 | 5:00 | 6.1 | 42.98 |  |  |  |  | 7.2 | 44.96 |  |  |  |  | -4 | 24.8 |  |  |  | 1.7 | 35.06 |  |  |  | 1.7 | 35.06 |  |  |  | 2.2 | 35.96 |  |  |  |  | 5.6 | 42.08 |  |  |  | 5 | 41 |  |  |  | 3.3 | 37.94 |  | #N/A
311.25 | 2011-11-08 | 6:00 | 9.4 | 48.92 | WEEKDAY | On | 1978-11-08 | 6:00 | 8.9 | 48.02 |  |  | 1998-11-08 | 6:00 | 3 | 37.4 |  |  | 2000-11-08 | 6:00 | 6.1 | 42.98 |  |  |  |  | 4.4 | 39.92 |  |  |  |  | -3 | 26.6 |  |  |  | 2.2 | 35.96 |  |  |  | 1.7 | 35.06 |  |  |  | 6.1 | 42.98 |  |  |  |  | 5.6 | 42.08 |  |  |  | 5 | 41 |  |  |  | 3.3 | 37.94 |  | #N/A
311.2917 | 2011-11-08 | 7:00 | 9.4 | 48.92 | WEEKDAY | On | 1978-11-08 | 7:00 | 8.9 | 48.02 |  |  | 1998-11-08 | 7:00 | 4 | 39.2 |  |  | 2000-11-08 | 7:00 | 6.1 | 42.98 |  |  |  |  | 6.7 | 44.06 |  |  |  |  | -4 | 24.8 |  |  |  | 2.2 | 35.96 |  |  |  | -0.6 | 30.92 |  |  |  | 6.1 | 42.98 |  |  |  |  | 5 | 41 |  |  |  | 5 | 41 |  |  |  | 3.9 | 39.02 |  | #N/A
311.3333 | 2011-11-08 | 8:00 | 11.1 | 51.98 | WEEKDAY | On | 1978-11-08 | 8:00 | 8.9 | 48.02 |  |  | 1998-11-08 | 8:00 | 4 | 39.2 |  |  | 2000-11-08 | 8:00 | 7.8 | 46.04 |  |  |  |  | 6.7 | 44.06 |  |  |  |  | -2 | 28.4 |  |  |  | 2.8 | 37.04 |  |  |  | 2.2 | 35.96 |  |  |  | 7.2 | 44.96 |  |  |  |  | 5.6 | 42.08 |  |  |  | 5.6 | 42.08 |  |  |  | 6.7 | 44.06 |  | #N/A
311.375 | 2011-11-08 | 9:00 | 12.2 | 53.96 | WEEKDAY | On | 1978-11-08 | 9:00 | 8.9 | 48.02 |  |  | 1998-11-08 | 9:00 | 6 | 42.8 |  |  | 2000-11-08 | 9:00 | 10 | 50 |  |  |  |  | 7.2 | 44.96 |  |  |  |  | 2 | 35.6 |  |  |  | 3.3 | 37.94 |  |  |  | 3.9 | 39.02 |  |  |  | 8.9 | 48.02 |  |  |  |  | 5 | 41 |  |  |  | 6.7 | 44.06 |  |  |  | 6.1 | 42.98 |  | #N/A
311.4167 | 2011-11-08 | 10:00 | 13.9 | 57.02 | WEEKDAY | On | 1978-11-08 | 10:00 | 8.3 | 46.94 |  |  | 1998-11-08 | 10:00 | 7 | 44.6 |  |  | 2000-11-08 | 10:00 | 11.1 | 51.98 |  |  |  |  | 6.1 | 42.98 |  |  |  |  | 6 | 42.8 |  |  |  | 5 | 41 |  |  |  | 5 | 41 |  |  |  | 10 | 50 |  |  |  |  | 4.4 | 39.92 |  |  |  | 6.1 | 42.98 |  |  |  | 6.1 | 42.98 |  | #N/A
311.4583 | 2011-11-08 | 11:00 | 15 | 59 | WEEKDAY | On | 1978-11-08 | 11:00 | 8.9 | 48.02 |  |  | 1998-11-08 | 11:00 | 8 | 46.4 |  |  | 2000-11-08 | 11:00 | 12.8 | 55.04 |  |  |  |  | 6.7 | 44.06 |  |  |  |  | 8 | 46.4 |  |  |  | 5 | 41 |  |  |  | 5.6 | 42.08 |  |  |  | 11.7 | 53.06 |  |  |  |  | 5 | 41 |  |  |  | 5.6 | 42.08 |  |  |  | 6.7 | 44.06 |  | #N/A
311.5 | 2011-11-08 | 12:00 | 16.7 | 62.06 | WEEKDAY | On | 1978-11-08 | 12:00 | 8.9 | 48.02 |  |  | 1998-11-08 | 12:00 | 8 | 46.4 |  |  | 2000-11-08 | 12:00 | 13.3 | 55.94 |  |  |  |  | 6.1 | 42.98 |  |  |  |  | 10 | 50 |  |  |  | 5.6 | 42.08 |  |  |  | 6.7 | 44.06 |  |  |  | 13.3 | 55.94 |  |  |  |  | 5 | 41 |  |  |  | 5.6 | 42.08 |  |  |  | 7.2 | 44.96 |  | #N/A
311.5417 | 2011-11-08 | 13:00 | 18.9 | 66.02 | WEEKDAY | On | 1978-11-08 | 13:00 | 9.4 | 48.92 |  |  | 1998-11-08 | 13:00 | 8 | 46.4 |  |  | 2000-11-08 | 13:00 | 14.4 | 57.92 |  |  |  |  | 6.1 | 42.98 |  |  |  |  | 12 | 53.6 |  |  |  | 5 | 41 |  |  |  | 7.2 | 44.96 |  |  |  | 14.4 | 57.92 |  |  |  |  | 5.6 | 42.08 |  |  |  | 5.6 | 42.08 |  |  |  | 7.2 | 44.96 |  | #N/A
311.5833 | 2011-11-08 | 14:00 | 20 | 68 | WEEKDAY | On | 1978-11-08 | 14:00 | 9.4 | 48.92 |  |  | 1998-11-08 | 14:00 | 8 | 46.4 |  |  | 2000-11-08 | 14:00 | 15.6 | 60.08 |  |  |  |  | 5.6 | 42.08 |  |  |  |  | 13 | 55.4 |  |  |  | 4.4 | 39.92 |  |  |  | 3.3 | 37.94 |  |  |  | 14.4 | 57.92 |  |  |  |  | 5.6 | 42.08 |  |  |  | 5.6 | 42.08 |  |  |  | 7.2 | 44.96 |  | #N/A
311.625 | 2011-11-08 | 15:00 | 20.6 | 69.08 | WEEKDAY | On | 1978-11-08 | 15:00 | 9.4 | 48.92 |  |  | 1998-11-08 | 15:00 | 8 | 46.4 |  |  | 2000-11-08 | 15:00 | 13.3 | 55.94 |  |  |  |  | 6.1 | 42.98 |  |  |  |  | 13 | 55.4 |  |  |  | 3.9 | 39.02 |  |  |  | 4.4 | 39.92 |  |  |  | 15 | 59 |  |  |  |  | 5.6 | 42.08 |  |  |  | 5.6 | 42.08 |  |  |  | 7.2 | 44.96 |  | #N/A
311.6667 | 2011-11-08 | 16:00 | 19.4 | 66.92 | WEEKDAY | On | 1978-11-08 | 16:00 | 9.4 | 48.92 |  |  | 1998-11-08 | 16:00 | 8 | 46.4 |  |  | 2000-11-08 | 16:00 | 12.8 | 55.04 |  |  |  |  | 4.4 | 39.92 |  |  |  |  | 13 | 55.4 |  |  |  | 4.4 | 39.92 |  |  |  | 3.9 | 39.02 |  |  |  | 14.4 | 57.92 |  |  |  |  | 5.6 | 42.08 |  |  |  | 6.1 | 42.98 |  |  |  | 7.8 | 46.04 |  | #N/A
311.7083 | 2011-11-08 | 17:00 | 20 | 68 | WEEKDAY | On | 1978-11-08 | 17:00 | 9.4 | 48.92 |  |  | 1998-11-08 | 17:00 | 7 | 44.6 |  |  | 2000-11-08 | 17:00 | 11.7 | 53.06 |  |  |  |  | 3.9 | 39.02 |  |  |  |  | 12 | 53.6 |  |  |  | 4.4 | 39.92 |  |  |  | 2.2 | 35.96 |  |  |  | 13.3 | 55.94 |  |  |  |  | 6.1 | 42.98 |  |  |  | 5.6 | 42.08 |  |  |  | 7.8 | 46.04 |  | #N/A
311.75 | 2011-11-08 | 18:00 | 18.9 | 66.02 | WEEKDAY | On | 1978-11-08 | 18:00 | 9.4 | 48.92 |  |  | 1998-11-08 | 18:00 | 7 | 44.6 |  |  | 2000-11-08 | 18:00 | 10.6 | 51.08 |  |  |  |  | 2.8 | 37.04 |  |  |  |  | 11 | 51.8 |  |  |  | 4.4 | 39.92 |  |  |  | 1.1 | 33.98 |  |  |  | 10.6 | 51.08 |  |  |  |  | 6.1 | 42.98 |  |  |  | 5.6 | 42.08 |  |  |  | 8.3 | 46.94 |  | #N/A
311.7917 | 2011-11-08 | 19:00 | 18.3 | 64.94 | WEEKDAY | On | 1978-11-08 | 19:00 | 8.9 | 48.02 |  |  | 1998-11-08 | 19:00 | 6 | 42.8 |  |  | 2000-11-08 | 19:00 | 11.1 | 51.98 |  |  |  |  | 2.8 | 37.04 |  |  |  |  | 9 | 48.2 |  |  |  | 4.4 | 39.92 |  |  |  | 0.6 | 33.08 |  |  |  | 9.4 | 48.92 |  |  |  |  | 6.1 | 42.98 |  |  |  | 5.6 | 42.08 |  |  |  | 8.3 | 46.94 |  | #N/A
311.8333 | 2011-11-08 | 20:00 | 17.2 | 62.96 | WEEKDAY | On | 1978-11-08 | 20:00 | 8.9 | 48.02 |  |  | 1998-11-08 | 20:00 | 6 | 42.8 |  |  | 2000-11-08 | 20:00 | 12.2 | 53.96 |  |  |  |  | 2.2 | 35.96 |  |  |  |  | 9 | 48.2 |  |  |  | 4.4 | 39.92 |  |  |  | -1.1 | 30.02 |  |  |  | 8.9 | 48.02 |  |  |  |  | 6.1 | 42.98 |  |  |  | 5.6 | 42.08 |  |  |  | 8.3 | 46.94 |  | #N/A
311.875 | 2011-11-08 | 21:00 | 16.7 | 62.06 | WEEKDAY | On | 1978-11-08 | 21:00 | 8.9 | 48.02 |  |  | 1998-11-08 | 21:00 | 5 | 41 |  |  | 2000-11-08 | 21:00 | 12.8 | 55.04 |  |  |  |  | 2.2 | 35.96 |  |  |  |  | 10 | 50 |  |  |  | 5 | 41 |  |  |  | -1.1 | 30.02 |  |  |  | 8.3 | 46.94 |  |  |  |  | 5.6 | 42.08 |  |  |  | 6.1 | 42.98 |  |  |  | 7.8 | 46.04 |  | #N/A
311.9167 | 2011-11-08 | 22:00 | 16.7 | 62.06 | WEEKDAY | On | 1978-11-08 | 22:00 | 8.9 | 48.02 |  |  | 1998-11-08 | 22:00 | 4 | 39.2 |  |  | 2000-11-08 | 22:00 | 11.7 | 53.06 |  |  |  |  | 1.7 | 35.06 |  |  |  |  | 11 | 51.8 |  |  |  | 5 | 41 |  |  |  | -1.1 | 30.02 |  |  |  | 8.9 | 48.02 |  |  |  |  | 5.6 | 42.08 |  |  |  | 6.1 | 42.98 |  |  |  | 7.8 | 46.04 |  | #N/A
311.9583 | 2011-11-08 | 23:00 | 16.7 | 62.06 | WEEKDAY | On | 1978-11-08 | 23:00 | 8.9 | 48.02 |  |  | 1998-11-08 | 23:00 | 5 | 41 |  |  | 2000-11-08 | 23:00 | 12.2 | 53.96 |  |  |  |  | 1.1 | 33.98 |  |  |  |  | 12 | 53.6 |  |  |  | 4.4 | 39.92 |  |  |  | -2.8 | 26.96 |  |  |  | 8.3 | 46.94 |  |  |  |  | 5.6 | 42.08 |  |  |  | 6.1 | 42.98 |  |  |  | 7.2 | 44.96 |  | #N/A
312 | 2011-11-08 | 24:00 | 16.7 | 62.06 | WEEKDAY | On | 1978-11-08 | 24:00 | 8.3 | 46.94 |  |  | 1998-11-08 | 24:00 | 5 | 41 |  |  | 2000-11-08 | 24:00 | 11.1 | 51.98 |  |  |  |  | 0.6 | 33.08 |  |  |  |  | 11 | 51.8 |  |  |  | 4.4 | 39.92 |  |  |  | -3.3 | 26.06 |  |  |  | 7.8 | 46.04 |  |  |  |  | 5.6 | 42.08 |  |  |  | 5.6 | 42.08 |  |  |  | 6.7 | 44.06 |  | #N/A
312.0417 | 2011-11-09 | 1:00 | 16.1 | 60.98 | WEEKDAY | On | 1978-11-09 | 1:00 | 8.3 | 46.94 |  |  | 1998-11-09 | 1:00 | 6 | 42.8 |  |  | 2000-11-09 | 1:00 | 10.6 | 51.08 |  |  |  |  | 0 | 32 |  |  |  |  | 11 | 51.8 |  |  |  | 3.9 | 39.02 |  |  |  | -2.8 | 26.96 |  |  |  | 7.8 | 46.04 |  |  |  |  | 5 | 41 |  |  |  | 5.6 | 42.08 |  |  |  | 6.7 | 44.06 |  | #N/A
312.0833 | 2011-11-09 | 2:00 | 16.7 | 62.06 | WEEKDAY | On | 1978-11-09 | 2:00 | 6.7 | 44.06 |  |  | 1998-11-09 | 2:00 | 5.5 | 41.9 |  |  | 2000-11-09 | 2:00 | 8.9 | 48.02 |  |  |  |  | 0 | 32 |  |  |  |  | 11 | 51.8 |  |  |  | 3.9 | 39.02 |  |  |  | -3.9 | 24.98 |  |  |  | 7.8 | 46.04 |  |  |  |  | 5 | 41 |  |  |  | 5.6 | 42.08 |  |  |  | 6.1 | 42.98 |  | #N/A
312.125 | 2011-11-09 | 3:00 | 16.7 | 62.06 | WEEKDAY | On | 1978-11-09 | 3:00 | 7.2 | 44.96 |  |  | 1998-11-09 | 3:00 | 5 | 41 |  |  | 2000-11-09 | 3:00 | 8.9 | 48.02 |  |  |  |  | 0 | 32 |  |  |  |  | 12 | 53.6 |  |  |  | 3.3 | 37.94 |  |  |  | -4.4 | 24.08 |  |  |  | 8.3 | 46.94 |  |  |  |  | 5 | 41 |  |  |  | 5.6 | 42.08 |  |  |  | 5.6 | 42.08 |  | #N/A
312.1667 | 2011-11-09 | 4:00 | 16.1 | 60.98 | WEEKDAY | On | 1978-11-09 | 4:00 | 6.7 | 44.06 |  |  | 1998-11-09 | 4:00 | 5 | 41 |  |  | 2000-11-09 | 4:00 | 10 | 50 |  |  |  |  | -0.6 | 30.92 |  |  |  |  | 10 | 50 |  |  |  | 3.3 | 37.94 |  |  |  | -2.2 | 28.04 |  |  |  | 8.9 | 48.02 |  |  |  |  | 5 | 41 |  |  |  | 5 | 41 |  |  |  | 4.4 | 39.92 |  | #N/A
312.2083 | 2011-11-09 | 5:00 | 16.1 | 60.98 | WEEKDAY | On | 1978-11-09 | 5:00 | 6.1 | 42.98 |  |  | 1998-11-09 | 5:00 | 5 | 41 |  |  | 2000-11-09 | 5:00 | 10 | 50 |  |  |  |  | -2.2 | 28.04 |  |  |  |  | 9 | 48.2 |  |  |  | 3.3 | 37.94 |  |  |  | -3.3 | 26.06 |  |  |  | 9.4 | 48.92 |  |  |  |  | 5 | 41 |  |  |  | 5 | 41 |  |  |  | 3.9 | 39.02 |  | #N/A
312.25 | 2011-11-09 | 6:00 | 15.6 | 60.08 | WEEKDAY | On | 1978-11-09 | 6:00 | 6.1 | 42.98 |  |  | 1998-11-09 | 6:00 | 4 | 39.2 |  |  | 2000-11-09 | 6:00 | 9.4 | 48.92 |  |  |  |  | -1.7 | 28.94 |  |  |  |  | 8 | 46.4 |  |  |  | 3.3 | 37.94 |  |  |  | -3.9 | 24.98 |  |  |  | 8.9 | 48.02 |  |  |  |  | 5 | 41 |  |  |  | 5 | 41 |  |  |  | 3.3 | 37.94 |  | #N/A
312.2917 | 2011-11-09 | 7:00 | 16.1 | 60.98 | WEEKDAY | On | 1978-11-09 | 7:00 | 7.2 | 44.96 |  |  | 1998-11-09 | 7:00 | 4 | 39.2 |  |  | 2000-11-09 | 7:00 | 10 | 50 |  |  |  |  | -1.7 | 28.94 |  |  |  |  | 6 | 42.8 |  |  |  | 3.3 | 37.94 |  |  |  | -3.9 | 24.98 |  |  |  | 8.9 | 48.02 |  |  |  |  | 5 | 41 |  |  |  | 4.4 | 39.92 |  |  |  | 2.2 | 35.96 |  | #N/A
312.3333 | 2011-11-09 | 8:00 | 17.2 | 62.96 | WEEKDAY | On | 1978-11-09 | 8:00 | 7.8 | 46.04 |  |  | 1998-11-09 | 8:00 | 6 | 42.8 |  |  | 2000-11-09 | 8:00 | 11.1 | 51.98 |  |  |  |  | 1.7 | 35.06 |  |  |  |  | 7 | 44.6 |  |  |  | 3.3 | 37.94 |  |  |  | -2.2 | 28.04 |  |  |  | 8.9 | 48.02 |  |  |  |  | 5.6 | 42.08 |  |  |  | 3.9 | 39.02 |  |  |  | 1.7 | 35.06 |  | #N/A
312.375 | 2011-11-09 | 9:00 | 18.3 | 64.94 | WEEKDAY | On | 1978-11-09 | 9:00 | 10 | 50 |  |  | 1998-11-09 | 9:00 | 6 | 42.8 |  |  | 2000-11-09 | 9:00 | 13.9 | 57.02 |  |  |  |  | 2.8 | 37.04 |  |  |  |  | 7.7 | 45.86 |  |  |  | 3.3 | 37.94 |  |  |  | -1.1 | 30.02 |  |  |  | 8.3 | 46.94 |  |  |  |  | 5.6 | 42.08 |  |  |  | 6.1 | 42.98 |  |  |  | 1.1 | 33.98 |  | #N/A
312.4167 | 2011-11-09 | 10:00 | 19.4 | 66.92 | WEEKDAY | On | 1978-11-09 | 10:00 | 10.6 | 51.08 |  |  | 1998-11-09 | 10:00 | 9 | 48.2 |  |  | 2000-11-09 | 10:00 | 14.4 | 57.92 |  |  |  |  | 3.3 | 37.94 |  |  |  |  | 8 | 46.4 |  |  |  | 4.4 | 39.92 |  |  |  | 0 | 32 |  |  |  | 7.2 | 44.96 |  |  |  |  | 5.6 | 42.08 |  |  |  | 7.8 | 46.04 |  |  |  | 1.1 | 33.98 |  | #N/A
312.4583 | 2011-11-09 | 11:00 | 20 | 68 | WEEKDAY | On | 1978-11-09 | 11:00 | 12.2 | 53.96 |  |  | 1998-11-09 | 11:00 | 10 | 50 |  |  | 2000-11-09 | 11:00 | 14.4 | 57.92 |  |  |  |  | 3.9 | 39.02 |  |  |  |  | 9 | 48.2 |  |  |  | 5 | 41 |  |  |  | 0 | 32 |  |  |  | 5.6 | 42.08 |  |  |  |  | 6.7 | 44.06 |  |  |  | 6.7 | 44.06 |  |  |  | 1.1 | 33.98 |  | #N/A
312.5 | 2011-11-09 | 12:00 | 21.1 | 69.98 | WEEKDAY | On | 1978-11-09 | 12:00 | 13.3 | 55.94 |  |  | 1998-11-09 | 12:00 | 10 | 50 |  |  | 2000-11-09 | 12:00 | 15 | 59 |  |  |  |  | 4.4 | 39.92 |  |  |  |  | 9 | 48.2 |  |  |  | 5.6 | 42.08 |  |  |  | 1.1 | 33.98 |  |  |  | 5 | 41 |  |  |  |  | 7.2 | 44.96 |  |  |  | 6.7 | 44.06 |  |  |  | 1.1 | 33.98 |  | #N/A
312.5417 | 2011-11-09 | 13:00 | 20.6 | 69.08 | WEEKDAY | On | 1978-11-09 | 13:00 | 14.4 | 57.92 |  |  | 1998-11-09 | 13:00 | 11 | 51.8 |  |  | 2000-11-09 | 13:00 | 15 | 59 |  |  |  |  | 5 | 41 |  |  |  |  | 10 | 50 |  |  |  | 6.1 | 42.98 |  |  |  | 1.7 | 35.06 |  |  |  | 5 | 41 |  |  |  |  | 7.2 | 44.96 |  |  |  | 7.2 | 44.96 |  |  |  | 1.1 | 33.98 |  | #N/A
312.5833 | 2011-11-09 | 14:00 | 20 | 68 | WEEKDAY | On | 1978-11-09 | 14:00 | 15.6 | 60.08 |  |  | 1998-11-09 | 14:00 | 11 | 51.8 |  |  | 2000-11-09 | 14:00 | 14.4 | 57.92 |  |  |  |  | 5.6 | 42.08 |  |  |  |  | 9 | 48.2 |  |  |  | 6.1 | 42.98 |  |  |  | 1.7 | 35.06 |  |  |  | 5 | 41 |  |  |  |  | 8.3 | 46.94 |  |  |  | 7.8 | 46.04 |  |  |  | 2.8 | 37.04 |  | #N/A
312.625 | 2011-11-09 | 15:00 | 19.4 | 66.92 | WEEKDAY | On | 1978-11-09 | 15:00 | 15.6 | 60.08 |  |  | 1998-11-09 | 15:00 | 11 | 51.8 |  |  | 2000-11-09 | 15:00 | 13.9 | 57.02 |  |  |  |  | 5 | 41 |  |  |  |  | 9 | 48.2 |  |  |  | 5.6 | 42.08 |  |  |  | 1.1 | 33.98 |  |  |  | 4.4 | 39.92 |  |  |  |  | 8.3 | 46.94 |  |  |  | 7.8 | 46.04 |  |  |  | 3.9 | 39.02 |  | #N/A
312.6667 | 2011-11-09 | 16:00 | 18.3 | 64.94 | WEEKDAY | On | 1978-11-09 | 16:00 | 15 | 59 |  |  | 1998-11-09 | 16:00 | 11 | 51.8 |  |  | 2000-11-09 | 16:00 | 13.3 | 55.94 |  |  |  |  | 5 | 41 |  |  |  |  | 8 | 46.4 |  |  |  | 5.6 | 42.08 |  |  |  | 0.6 | 33.08 |  |  |  | 3.9 | 39.02 |  |  |  |  | 7.2 | 44.96 |  |  |  | 7.8 | 46.04 |  |  |  | 2.8 | 37.04 |  | #N/A
312.7083 | 2011-11-09 | 17:00 | 17.8 | 64.04 | WEEKDAY | On | 1978-11-09 | 17:00 | 14.4 | 57.92 |  |  | 1998-11-09 | 17:00 | 9 | 48.2 |  |  | 2000-11-09 | 17:00 | 13.3 | 55.94 |  |  |  |  | 2.8 | 37.04 |  |  |  |  | 6 | 42.8 |  |  |  | 5 | 41 |  |  |  | -1.1 | 30.02 |  |  |  | 3.9 | 39.02 |  |  |  |  | 6.7 | 44.06 |  |  |  | 6.7 | 44.06 |  |  |  | 1.7 | 35.06 |  | #N/A
312.75 | 2011-11-09 | 18:00 | 17.2 | 62.96 | WEEKDAY | On | 1978-11-09 | 18:00 | 14.4 | 57.92 |  |  | 1998-11-09 | 18:00 | 6 | 42.8 |  |  | 2000-11-09 | 18:00 | 13.3 | 55.94 |  |  |  |  | 2.2 | 35.96 |  |  |  |  | 5 | 41 |  |  |  | 3.9 | 39.02 |  |  |  | -1.7 | 28.94 |  |  |  | 3.3 | 37.94 |  |  |  |  | 6.7 | 44.06 |  |  |  | 5.6 | 42.08 |  |  |  | 1.1 | 33.98 |  | #N/A
312.7917 | 2011-11-09 | 19:00 | 16.1 | 60.98 | WEEKDAY | On | 1978-11-09 | 19:00 | 13.9 | 57.02 |  |  | 1998-11-09 | 19:00 | 4 | 39.2 |  |  | 2000-11-09 | 19:00 | 13.3 | 55.94 |  |  |  |  | 1.1 | 33.98 |  |  |  |  | 4 | 39.2 |  |  |  | 3.3 | 37.94 |  |  |  | -2.2 | 28.04 |  |  |  | 2.8 | 37.04 |  |  |  |  | 6.1 | 42.98 |  |  |  | 5 | 41 |  |  |  | 1.1 | 33.98 |  | #N/A
312.8333 | 2011-11-09 | 20:00 | 15.6 | 60.08 | WEEKDAY | On | 1978-11-09 | 20:00 | 12.8 | 55.04 |  |  | 1998-11-09 | 20:00 | 5 | 41 |  |  | 2000-11-09 | 20:00 | 13.3 | 55.94 |  |  |  |  | -1.1 | 30.02 |  |  |  |  | 4 | 39.2 |  |  |  | 2.2 | 35.96 |  |  |  | -3.3 | 26.06 |  |  |  | 2.2 | 35.96 |  |  |  |  | 5.6 | 42.08 |  |  |  | 5.6 | 42.08 |  |  |  | 0.6 | 33.08 |  | #N/A
312.875 | 2011-11-09 | 21:00 | 15 | 59 | WEEKDAY | On | 1978-11-09 | 21:00 | 12.8 | 55.04 |  |  | 1998-11-09 | 21:00 | 4 | 39.2 |  |  | 2000-11-09 | 21:00 | 12.8 | 55.04 |  |  |  |  | -1.7 | 28.94 |  |  |  |  | 1 | 33.8 |  |  |  | 2.8 | 37.04 |  |  |  | -2.8 | 26.96 |  |  |  | 2.2 | 35.96 |  |  |  |  | 5.6 | 42.08 |  |  |  | 5.6 | 42.08 |  |  |  | 0 | 32 |  | #N/A
312.9167 | 2011-11-09 | 22:00 | 13.3 | 55.94 | WEEKDAY | On | 1978-11-09 | 22:00 | 12.2 | 53.96 |  |  | 1998-11-09 | 22:00 | 4 | 39.2 |  |  | 2000-11-09 | 22:00 | 12.2 | 53.96 |  |  |  |  | -1.1 | 30.02 |  |  |  |  | -1 | 30.2 |  |  |  | 2.2 | 35.96 |  |  |  | -4.4 | 24.08 |  |  |  | 2.8 | 37.04 |  |  |  |  | 6.1 | 42.98 |  |  |  | 5.6 | 42.08 |  |  |  | 0 | 32 |  | #N/A
312.9583 | 2011-11-09 | 23:00 | 11.7 | 53.06 | WEEKDAY | On | 1978-11-09 | 23:00 | 11.7 | 53.06 |  |  | 1998-11-09 | 23:00 | 3 | 37.4 |  |  | 2000-11-09 | 23:00 | 12.2 | 53.96 |  |  |  |  | -2.2 | 28.04 |  |  |  |  | 0 | 32 |  |  |  | 2.2 | 35.96 |  |  |  | -6.7 | 19.94 |  |  |  | 2.8 | 37.04 |  |  |  |  | 6.7 | 44.06 |  |  |  | 6.1 | 42.98 |  |  |  | 0 | 32 |  | #N/A
313 | 2011-11-09 | 24:00 | 11.7 | 53.06 | WEEKDAY | On | 1978-11-09 | 24:00 | 10.6 | 51.08 |  |  | 1998-11-09 | 24:00 | 4 | 39.2 |  |  | 2000-11-09 | 24:00 | 12.2 | 53.96 |  |  |  |  | -2.2 | 28.04 |  |  |  |  | -1 | 30.2 |  |  |  | 2.8 | 37.04 |  |  |  | -5.6 | 21.92 |  |  |  | 2.2 | 35.96 |  |  |  |  | 7.2 | 44.96 |  |  |  | 5.6 | 42.08 |  |  |  | -0.6 | 30.92 |  | #N/A
313.0417 | 2011-11-10 | 1:00 | 11.1 | 51.98 | WEEKDAY | On | 1978-11-10 | 1:00 | 10 | 50 |  |  | 1998-11-10 | 1:00 | 3 | 37.4 |  |  | 2000-11-10 | 1:00 | 12.2 | 53.96 |  |  |  |  | -3.3 | 26.06 |  |  |  |  | -1 | 30.2 |  |  |  | 2.8 | 37.04 |  |  |  | -6.1 | 21.02 |  |  |  | 2.2 | 35.96 |  |  |  |  | 6.1 | 42.98 |  |  |  | 6.1 | 42.98 |  |  |  | -1.1 | 30.02 |  | #N/A
313.0833 | 2011-11-10 | 2:00 | 10 | 50 | WEEKDAY | On | 1978-11-10 | 2:00 | 8.9 | 48.02 |  |  | 1998-11-10 | 2:00 | 3 | 37.4 |  |  | 2000-11-10 | 2:00 | 12.8 | 55.04 |  |  |  |  | -3.9 | 24.98 |  |  |  |  | -1 | 30.2 |  |  |  | 3.9 | 39.02 |  |  |  | -7.2 | 19.04 |  |  |  | 1.1 | 33.98 |  |  |  |  | 7.2 | 44.96 |  |  |  | 6.1 | 42.98 |  |  |  | -1.1 | 30.02 |  | #N/A
313.125 | 2011-11-10 | 3:00 | 8.3 | 46.94 | WEEKDAY | On | 1978-11-10 | 3:00 | 8.3 | 46.94 |  |  | 1998-11-10 | 3:00 | 3 | 37.4 |  |  | 2000-11-10 | 3:00 | 12.8 | 55.04 |  |  |  |  | -3.3 | 26.06 |  |  |  |  | -1 | 30.2 |  |  |  | 4.4 | 39.92 |  |  |  | -7.8 | 17.96 |  |  |  | 1.1 | 33.98 |  |  |  |  | 7.8 | 46.04 |  |  |  | 6.1 | 42.98 |  |  |  | -1.1 | 30.02 |  | #N/A
313.1667 | 2011-11-10 | 4:00 | 6.1 | 42.98 | WEEKDAY | On | 1978-11-10 | 4:00 | 8.3 | 46.94 |  |  | 1998-11-10 | 4:00 | 3 | 37.4 |  |  | 2000-11-10 | 4:00 | 12.8 | 55.04 |  |  |  |  | -3.9 | 24.98 |  |  |  |  | 0 | 32 |  |  |  | 3.9 | 39.02 |  |  |  | -6.7 | 19.94 |  |  |  | 1.1 | 33.98 |  |  |  |  | 8.3 | 46.94 |  |  |  | 7.2 | 44.96 |  |  |  | -3.3 | 26.06 |  | #N/A
313.2083 | 2011-11-10 | 5:00 | 6.1 | 42.98 | WEEKDAY | On | 1978-11-10 | 5:00 | 7.8 | 46.04 |  |  | 1998-11-10 | 5:00 | 3 | 37.4 |  |  | 2000-11-10 | 5:00 | 13.3 | 55.94 |  |  |  |  | -3.9 | 24.98 |  |  |  |  | 0 | 32 |  |  |  | 4.4 | 39.92 |  |  |  | -7.2 | 19.04 |  |  |  | -0.6 | 30.92 |  |  |  |  | 8.9 | 48.02 |  |  |  | 7.2 | 44.96 |  |  |  | -3.9 | 24.98 |  | #N/A
313.25 | 2011-11-10 | 6:00 | 6.1 | 42.98 | WEEKDAY | On | 1978-11-10 | 6:00 | 8.3 | 46.94 |  |  | 1998-11-10 | 6:00 | 3 | 37.4 |  |  | 2000-11-10 | 6:00 | 14.4 | 57.92 |  |  |  |  | -3.9 | 24.98 |  |  |  |  | 0 | 32 |  |  |  | 3.9 | 39.02 |  |  |  | -5.6 | 21.92 |  |  |  | -1.1 | 30.02 |  |  |  |  | 10 | 50 |  |  |  | 6.7 | 44.06 |  |  |  | -4.4 | 24.08 |  | #N/A
313.2917 | 2011-11-10 | 7:00 | 6.1 | 42.98 | WEEKDAY | On | 1978-11-10 | 7:00 | 8.3 | 46.94 |  |  | 1998-11-10 | 7:00 | 3 | 37.4 |  |  | 2000-11-10 | 7:00 | 15.6 | 60.08 |  |  |  |  | -4.4 | 24.08 |  |  |  |  | 1 | 33.8 |  |  |  | 4.4 | 39.92 |  |  |  | -5 | 23 |  |  |  | -1.7 | 28.94 |  |  |  |  | 13.9 | 57.02 |  |  |  | 9.4 | 48.92 |  |  |  | -5 | 23 |  | #N/A
313.3333 | 2011-11-10 | 8:00 | 6.7 | 44.06 | WEEKDAY | On | 1978-11-10 | 8:00 | 10 | 50 |  |  | 1998-11-10 | 8:00 | 4 | 39.2 |  |  | 2000-11-10 | 8:00 | 16.1 | 60.98 |  |  |  |  | 0.6 | 33.08 |  |  |  |  | 1 | 33.8 |  |  |  | 5 | 41 |  |  |  | -4.4 | 24.08 |  |  |  | -1.7 | 28.94 |  |  |  |  | 15 | 59 |  |  |  | 10.6 | 51.08 |  |  |  | -4.4 | 24.08 |  | #N/A
313.375 | 2011-11-10 | 9:00 | 7.2 | 44.96 | WEEKDAY | On | 1978-11-10 | 9:00 | 12.8 | 55.04 |  |  | 1998-11-10 | 9:00 | 6 | 42.8 |  |  | 2000-11-10 | 9:00 | 15 | 59 |  |  |  |  | 4.4 | 39.92 |  |  |  |  | 4 | 39.2 |  |  |  | 7.2 | 44.96 |  |  |  | -3.3 | 26.06 |  |  |  | -2.2 | 28.04 |  |  |  |  | 14.4 | 57.92 |  |  |  | 12.2 | 53.96 |  |  |  | -4.4 | 24.08 |  | #N/A
313.4167 | 2011-11-10 | 10:00 | 7.8 | 46.04 | WEEKDAY | On | 1978-11-10 | 10:00 | 13.9 | 57.02 |  |  | 1998-11-10 | 10:00 | 6 | 42.8 |  |  | 2000-11-10 | 10:00 | 16.1 | 60.98 |  |  |  |  | 6.1 | 42.98 |  |  |  |  | 6 | 42.8 |  |  |  | 8.9 | 48.02 |  |  |  | -2.2 | 28.04 |  |  |  | -2.2 | 28.04 |  |  |  |  | 14.4 | 57.92 |  |  |  | 12.8 | 55.04 |  |  |  | -3.9 | 24.98 |  | #N/A
313.4583 | 2011-11-10 | 11:00 | 8.9 | 48.02 | WEEKDAY | On | 1978-11-10 | 11:00 | 15 | 59 |  |  | 1998-11-10 | 11:00 | 7 | 44.6 |  |  | 2000-11-10 | 11:00 | 15.6 | 60.08 |  |  |  |  | 6.7 | 44.06 |  |  |  |  | 9 | 48.2 |  |  |  | 9.4 | 48.92 |  |  |  | -1.7 | 28.94 |  |  |  | -1.7 | 28.94 |  |  |  |  | 15.6 | 60.08 |  |  |  | 12.2 | 53.96 |  |  |  | -3.9 | 24.98 |  | #N/A
313.5 | 2011-11-10 | 12:00 | 10 | 50 | WEEKDAY | On | 1978-11-10 | 12:00 | 16.1 | 60.98 |  |  | 1998-11-10 | 12:00 | 7 | 44.6 |  |  | 2000-11-10 | 12:00 | 15 | 59 |  |  |  |  | 7.8 | 46.04 |  |  |  |  | 10 | 50 |  |  |  | 10 | 50 |  |  |  | -1.1 | 30.02 |  |  |  | -2.2 | 28.04 |  |  |  |  | 10.6 | 51.08 |  |  |  | 15.6 | 60.08 |  |  |  | -3.9 | 24.98 |  | #N/A
313.5417 | 2011-11-10 | 13:00 | 11.7 | 53.06 | WEEKDAY | On | 1978-11-10 | 13:00 | 16.1 | 60.98 |  |  | 1998-11-10 | 13:00 | 8 | 46.4 |  |  | 2000-11-10 | 13:00 | 15.6 | 60.08 |  |  |  |  | 7.8 | 46.04 |  |  |  |  | 12 | 53.6 |  |  |  | 10 | 50 |  |  |  | 0.6 | 33.08 |  |  |  | -2.2 | 28.04 |  |  |  |  | 9.4 | 48.92 |  |  |  | 11.7 | 53.06 |  |  |  | -3.3 | 26.06 |  | #N/A
313.5833 | 2011-11-10 | 14:00 | 12.2 | 53.96 | WEEKDAY | On | 1978-11-10 | 14:00 | 15.6 | 60.08 |  |  | 1998-11-10 | 14:00 | 8.1 | 46.58 |  |  | 2000-11-10 | 14:00 | 15 | 59 |  |  |  |  | 8.3 | 46.94 |  |  |  |  | 12 | 53.6 |  |  |  | 9.4 | 48.92 |  |  |  | 1.1 | 33.98 |  |  |  | -2.2 | 28.04 |  |  |  |  | 8.9 | 48.02 |  |  |  | 10.6 | 51.08 |  |  |  | -3.3 | 26.06 |  | #N/A
313.625 | 2011-11-10 | 15:00 | 12.8 | 55.04 | WEEKDAY | On | 1978-11-10 | 15:00 | 15.6 | 60.08 |  |  | 1998-11-10 | 15:00 | 8 | 46.4 |  |  | 2000-11-10 | 15:00 | 14.4 | 57.92 |  |  |  |  | 7.8 | 46.04 |  |  |  |  | 14 | 57.2 |  |  |  | 10 | 50 |  |  |  | 2.2 | 35.96 |  |  |  | -2.2 | 28.04 |  |  |  |  | 8.9 | 48.02 |  |  |  | 10 | 50 |  |  |  | -3.3 | 26.06 |  | #N/A
313.6667 | 2011-11-10 | 16:00 | 12.2 | 53.96 | WEEKDAY | On | 1978-11-10 | 16:00 | 15 | 59 |  |  | 1998-11-10 | 16:00 | 9 | 48.2 |  |  | 2000-11-10 | 16:00 | 13.9 | 57.02 |  |  |  |  | 6.7 | 44.06 |  |  |  |  | 13 | 55.4 |  |  |  | 10.6 | 51.08 |  |  |  | 2.2 | 35.96 |  |  |  | -2.8 | 26.96 |  |  |  |  | 7.8 | 46.04 |  |  |  | 9.4 | 48.92 |  |  |  | -3.3 | 26.06 |  | #N/A
313.7083 | 2011-11-10 | 17:00 | 11.1 | 51.98 | WEEKDAY | On | 1978-11-10 | 17:00 | 13.9 | 57.02 |  |  | 1998-11-10 | 17:00 | 9 | 48.2 |  |  | 2000-11-10 | 17:00 | 13.9 | 57.02 |  |  |  |  | 4.4 | 39.92 |  |  |  |  | 10 | 50 |  |  |  | 10.6 | 51.08 |  |  |  | 2.2 | 35.96 |  |  |  | -2.8 | 26.96 |  |  |  |  | 7.8 | 46.04 |  |  |  | 8.3 | 46.94 |  |  |  | -3.9 | 24.98 |  | #N/A
313.75 | 2011-11-10 | 18:00 | 10.6 | 51.08 | WEEKDAY | On | 1978-11-10 | 18:00 | 14.4 | 57.92 |  |  | 1998-11-10 | 18:00 | 9 | 48.2 |  |  | 2000-11-10 | 18:00 | 13.3 | 55.94 |  |  |  |  | 2.8 | 37.04 |  |  |  |  | 6 | 42.8 |  |  |  | 10.6 | 51.08 |  |  |  | 2.2 | 35.96 |  |  |  | -2.8 | 26.96 |  |  |  |  | 7.8 | 46.04 |  |  |  | 7.8 | 46.04 |  |  |  | -3.9 | 24.98 |  | #N/A
313.7917 | 2011-11-10 | 19:00 | 10 | 50 | WEEKDAY | On | 1978-11-10 | 19:00 | 13.3 | 55.94 |  |  | 1998-11-10 | 19:00 | 9 | 48.2 |  |  | 2000-11-10 | 19:00 | 12.8 | 55.04 |  |  |  |  | 1.7 | 35.06 |  |  |  |  | 4 | 39.2 |  |  |  | 8.9 | 48.02 |  |  |  | 3.3 | 37.94 |  |  |  | -2.8 | 26.96 |  |  |  |  | 8.3 | 46.94 |  |  |  | 7.8 | 46.04 |  |  |  | -3.9 | 24.98 |  | #N/A
313.8333 | 2011-11-10 | 20:00 | 8.9 | 48.02 | WEEKDAY | On | 1978-11-10 | 20:00 | 12.2 | 53.96 |  |  | 1998-11-10 | 20:00 | 9 | 48.2 |  |  | 2000-11-10 | 20:00 | 12.8 | 55.04 |  |  |  |  | 0 | 32 |  |  |  |  | 2 | 35.6 |  |  |  | 8.3 | 46.94 |  |  |  | 3.9 | 39.02 |  |  |  | -2.8 | 26.96 |  |  |  |  | 7.8 | 46.04 |  |  |  | 7.8 | 46.04 |  |  |  | -4.4 | 24.08 |  | #N/A
313.875 | 2011-11-10 | 21:00 | 7.8 | 46.04 | WEEKDAY | On | 1978-11-10 | 21:00 | 11.7 | 53.06 |  |  | 1998-11-10 | 21:00 | 8 | 46.4 |  |  | 2000-11-10 | 21:00 | 12.2 | 53.96 |  |  |  |  | -1.1 | 30.02 |  |  |  |  | 1 | 33.8 |  |  |  | 7.8 | 46.04 |  |  |  | 3.9 | 39.02 |  |  |  | -2.8 | 26.96 |  |  |  |  | 7.8 | 46.04 |  |  |  | 8.3 | 46.94 |  |  |  | -4.4 | 24.08 |  | #N/A
313.9167 | 2011-11-10 | 22:00 | 6.7 | 44.06 | WEEKDAY | On | 1978-11-10 | 22:00 | 11.1 | 51.98 |  |  | 1998-11-10 | 22:00 | 9 | 48.2 |  |  | 2000-11-10 | 22:00 | 12.2 | 53.96 |  |  |  |  | -1.7 | 28.94 |  |  |  |  | 0 | 32 |  |  |  | 6.7 | 44.06 |  |  |  | 3.9 | 39.02 |  |  |  | -2.8 | 26.96 |  |  |  |  | 7.8 | 46.04 |  |  |  | 7.8 | 46.04 |  |  |  | -4.4 | 24.08 |  | #N/A
313.9583 | 2011-11-10 | 23:00 | 5.6 | 42.08 | WEEKDAY | On | 1978-11-10 | 23:00 | 11.1 | 51.98 |  |  | 1998-11-10 | 23:00 | 10.4 | 50.72 |  |  | 2000-11-10 | 23:00 | 12.2 | 53.96 |  |  |  |  | -1.7 | 28.94 |  |  |  |  | -1 | 30.2 |  |  |  | 6.7 | 44.06 |  |  |  | 3.9 | 39.02 |  |  |  | -2.8 | 26.96 |  |  |  |  | 7.2 | 44.96 |  |  |  | 7.8 | 46.04 |  |  |  | -4.4 | 24.08 |  | #N/A
314 | 2011-11-10 | 24:00 | 6.1 | 42.98 | WEEKDAY | On | 1978-11-10 | 24:00 | 11.7 | 53.06 |  |  | 1998-11-10 | 24:00 | 12 | 53.6 |  |  | 2000-11-10 | 24:00 | 12.2 | 53.96 |  |  |  |  | -1.7 | 28.94 |  |  |  |  | -1 | 30.2 |  |  |  | 6.7 | 44.06 |  |  |  | 3.9 | 39.02 |  |  |  | -2.8 | 26.96 |  |  |  |  | 6.1 | 42.98 |  |  |  | 7.2 | 44.96 |  |  |  | -4.4 | 24.08 |  | #N/A
314.0417 | 2011-11-11 | 1:00 | 5.6 | 42.08 | WEEKDAY | On | 1978-11-11 | 1:00 | 11.1 | 51.98 |  |  | 1998-11-11 | 1:00 | 14 | 57.2 |  |  | 2000-11-11 | 1:00 | 11.7 | 53.06 |  |  |  |  | -0.6 | 30.92 |  |  |  |  | -1 | 30.2 |  |  |  | 6.1 | 42.98 |  |  |  | 3.9 | 39.02 |  |  |  | -2.8 | 26.96 |  |  |  |  | 5.6 | 42.08 |  |  |  | 7.2 | 44.96 |  |  |  | -5 | 23 |  | #N/A
314.0833 | 2011-11-11 | 2:00 | 5.6 | 42.08 | WEEKDAY | On | 1978-11-11 | 2:00 | 11.1 | 51.98 |  |  | 1998-11-11 | 2:00 | 15 | 59 |  |  | 2000-11-11 | 2:00 | 11.1 | 51.98 |  |  |  |  | -1.1 | 30.02 |  |  |  |  | -1 | 30.2 |  |  |  | 6.1 | 42.98 |  |  |  | 3.9 | 39.02 |  |  |  | -2.8 | 26.96 |  |  |  |  | 5 | 41 |  |  |  | 6.7 | 44.06 |  |  |  | -5 | 23 |  | #N/A
314.125 | 2011-11-11 | 3:00 | 5.6 | 42.08 | WEEKDAY | On | 1978-11-11 | 3:00 | 11.1 | 51.98 |  |  | 1998-11-11 | 3:00 | 16 | 60.8 |  |  | 2000-11-11 | 3:00 | 10.6 | 51.08 |  |  |  |  | 0 | 32 |  |  |  |  | 0 | 32 |  |  |  | 5 | 41 |  |  |  | 3.3 | 37.94 |  |  |  | -2.8 | 26.96 |  |  |  |  | 5 | 41 |  |  |  | 6.1 | 42.98 |  |  |  | -6.1 | 21.02 |  | #N/A
314.1667 | 2011-11-11 | 4:00 | 5 | 41 | WEEKDAY | On | 1978-11-11 | 4:00 | 11.7 | 53.06 |  |  | 1998-11-11 | 4:00 | 16 | 60.8 |  |  | 2000-11-11 | 4:00 | 10.6 | 51.08 |  |  |  |  | -1.7 | 28.94 |  |  |  |  | 1 | 33.8 |  |  |  | 5 | 41 |  |  |  | 3.3 | 37.94 |  |  |  | -2.8 | 26.96 |  |  |  |  | 4.4 | 39.92 |  |  |  | 5.6 | 42.08 |  |  |  | -5 | 23 |  | #N/A
314.2083 | 2011-11-11 | 5:00 | 4.4 | 39.92 | WEEKDAY | On | 1978-11-11 | 5:00 | 11.7 | 53.06 |  |  | 1998-11-11 | 5:00 | 16 | 60.8 |  |  | 2000-11-11 | 5:00 | 10.6 | 51.08 |  |  |  |  | -2.2 | 28.04 |  |  |  |  | 2 | 35.6 |  |  |  | 4.4 | 39.92 |  |  |  | 3.9 | 39.02 |  |  |  | -2.2 | 28.04 |  |  |  |  | 3.9 | 39.02 |  |  |  | 5 | 41 |  |  |  | -5.6 | 21.92 |  | #N/A
314.25 | 2011-11-11 | 6:00 | 3.9 | 39.02 | WEEKDAY | On | 1978-11-11 | 6:00 | 11.7 | 53.06 |  |  | 1998-11-11 | 6:00 | 16 | 60.8 |  |  | 2000-11-11 | 6:00 | 10.6 | 51.08 |  |  |  |  | -2.2 | 28.04 |  |  |  |  | 6 | 42.8 |  |  |  | 3.9 | 39.02 |  |  |  | 3.9 | 39.02 |  |  |  | -2.2 | 28.04 |  |  |  |  | 3.9 | 39.02 |  |  |  | 5 | 41 |  |  |  | -4.4 | 24.08 |  | #N/A
314.2917 | 2011-11-11 | 7:00 | 3.9 | 39.02 | WEEKDAY | On | 1978-11-11 | 7:00 | 12.2 | 53.96 |  |  | 1998-11-11 | 7:00 | 16 | 60.8 |  |  | 2000-11-11 | 7:00 | 10.6 | 51.08 |  |  |  |  | -1.1 | 30.02 |  |  |  |  | 6 | 42.8 |  |  |  | 3.3 | 37.94 |  |  |  | 3.9 | 39.02 |  |  |  | -2.2 | 28.04 |  |  |  |  | 3.3 | 37.94 |  |  |  | 4.4 | 39.92 |  |  |  | -5 | 23 |  | #N/A
314.3333 | 2011-11-11 | 8:00 | 3.9 | 39.02 | WEEKDAY | On | 1978-11-11 | 8:00 | 12.2 | 53.96 |  |  | 1998-11-11 | 8:00 | 11 | 51.8 |  |  | 2000-11-11 | 8:00 | 10.6 | 51.08 |  |  |  |  | 1.7 | 35.06 |  |  |  |  | 5 | 41 |  |  |  | 3.3 | 37.94 |  |  |  | 5 | 41 |  |  |  | -2.2 | 28.04 |  |  |  |  | 3.3 | 37.94 |  |  |  | 4.4 | 39.92 |  |  |  | -3.9 | 24.98 |  | #N/A
314.375 | 2011-11-11 | 9:00 | 5 | 41 | WEEKDAY | On | 1978-11-11 | 9:00 | 12.2 | 53.96 |  |  | 1998-11-11 | 9:00 | 11 | 51.8 |  |  | 2000-11-11 | 9:00 | 10.6 | 51.08 |  |  |  |  | 7.2 | 44.96 |  |  |  |  | 6 | 42.8 |  |  |  | 3.3 | 37.94 |  |  |  | 5.6 | 42.08 |  |  |  | -1.7 | 28.94 |  |  |  |  | 3.3 | 37.94 |  |  |  | 5 | 41 |  |  |  | -3.9 | 24.98 |  | #N/A
314.4167 | 2011-11-11 | 10:00 | 5.6 | 42.08 | WEEKDAY | On | 1978-11-11 | 10:00 | 12.2 | 53.96 |  |  | 1998-11-11 | 10:00 | 10 | 50 |  |  | 2000-11-11 | 10:00 | 10.6 | 51.08 |  |  |  |  | 9.4 | 48.92 |  |  |  |  | 7 | 44.6 |  |  |  | 3.3 | 37.94 |  |  |  | 6.7 | 44.06 |  |  |  | -1.7 | 28.94 |  |  |  |  | 4.4 | 39.92 |  |  |  | 5.6 | 42.08 |  |  |  | -2.8 | 26.96 |  | #N/A
314.4583 | 2011-11-11 | 11:00 | 6.7 | 44.06 | WEEKDAY | On | 1978-11-11 | 11:00 | 12.2 | 53.96 |  |  | 1998-11-11 | 11:00 | 11 | 51.8 |  |  | 2000-11-11 | 11:00 | 11.1 | 51.98 |  |  |  |  | 9.4 | 48.92 |  |  |  |  | 7 | 44.6 |  |  |  | 2.8 | 37.04 |  |  |  | 7.8 | 46.04 |  |  |  | -1.1 | 30.02 |  |  |  |  | 4.4 | 39.92 |  |  |  | 5.6 | 42.08 |  |  |  | -1.7 | 28.94 |  | #N/A
314.5 | 2011-11-11 | 12:00 | 8.3 | 46.94 | WEEKDAY | On | 1978-11-11 | 12:00 | 12.8 | 55.04 |  |  | 1998-11-11 | 12:00 | 12 | 53.6 |  |  | 2000-11-11 | 12:00 | 12.2 | 53.96 |  |  |  |  | 10 | 50 |  |  |  |  | 7 | 44.6 |  |  |  | 2.8 | 37.04 |  |  |  | 10 | 50 |  |  |  | -0.6 | 30.92 |  |  |  |  | 5.6 | 42.08 |  |  |  | 5 | 41 |  |  |  | -1.1 | 30.02 |  | #N/A
314.5417 | 2011-11-11 | 13:00 | 8.9 | 48.02 | WEEKDAY | On | 1978-11-11 | 13:00 | 13.3 | 55.94 |  |  | 1998-11-11 | 13:00 | 14 | 57.2 |  |  | 2000-11-11 | 13:00 | 12.8 | 55.04 |  |  |  |  | 10 | 50 |  |  |  |  | 7 | 44.6 |  |  |  | 2.8 | 37.04 |  |  |  | 10 | 50 |  |  |  | -0.6 | 30.92 |  |  |  |  | 3.9 | 39.02 |  |  |  | 6.7 | 44.06 |  |  |  | -1.1 | 30.02 |  | #N/A
314.5833 | 2011-11-11 | 14:00 | 10 | 50 | WEEKDAY | On | 1978-11-11 | 14:00 | 13.9 | 57.02 |  |  | 1998-11-11 | 14:00 | 15 | 59 |  |  | 2000-11-11 | 14:00 | 13.3 | 55.94 |  |  |  |  | 10.6 | 51.08 |  |  |  |  | 7 | 44.6 |  |  |  | 3.9 | 39.02 |  |  |  | 11.1 | 51.98 |  |  |  | 1.1 | 33.98 |  |  |  |  | 4.4 | 39.92 |  |  |  | 4.4 | 39.92 |  |  |  | -1.1 | 30.02 |  | #N/A
314.625 | 2011-11-11 | 15:00 | 10 | 50 | WEEKDAY | On | 1978-11-11 | 15:00 | 15 | 59 |  |  | 1998-11-11 | 15:00 | 16 | 60.8 |  |  | 2000-11-11 | 15:00 | 13.3 | 55.94 |  |  |  |  | 10.6 | 51.08 |  |  |  |  | 7 | 44.6 |  |  |  | 2.8 | 37.04 |  |  |  | 10.6 | 51.08 |  |  |  | 2.2 | 35.96 |  |  |  |  | 3.9 | 39.02 |  |  |  | 4.4 | 39.92 |  |  |  | -1.1 | 30.02 |  | #N/A
314.6667 | 2011-11-11 | 16:00 | 10 | 50 | WEEKDAY | On | 1978-11-11 | 16:00 | 15 | 59 |  |  | 1998-11-11 | 16:00 | 15 | 59 |  |  | 2000-11-11 | 16:00 | 12.8 | 55.04 |  |  |  |  | 11.1 | 51.98 |  |  |  |  | 7 | 44.6 |  |  |  | 3.3 | 37.94 |  |  |  | 10.6 | 51.08 |  |  |  | 0.6 | 33.08 |  |  |  |  | 3.9 | 39.02 |  |  |  | 3.9 | 39.02 |  |  |  | -1.7 | 28.94 |  | #N/A
314.7083 | 2011-11-11 | 17:00 | 10 | 50 | WEEKDAY | On | 1978-11-11 | 17:00 | 13.9 | 57.02 |  |  | 1998-11-11 | 17:00 | 14 | 57.2 |  |  | 2000-11-11 | 17:00 | 12.2 | 53.96 |  |  |  |  | 11.1 | 51.98 |  |  |  |  | 4 | 39.2 |  |  |  | 2.2 | 35.96 |  |  |  | 8.9 | 48.02 |  |  |  | -0.6 | 30.92 |  |  |  |  | 2.8 | 37.04 |  |  |  | 2.8 | 37.04 |  |  |  | -2.2 | 28.04 |  | #N/A
314.75 | 2011-11-11 | 18:00 | 9.4 | 48.92 | WEEKDAY | On | 1978-11-11 | 18:00 | 13.3 | 55.94 |  |  | 1998-11-11 | 18:00 | 13 | 55.4 |  |  | 2000-11-11 | 18:00 | 12.2 | 53.96 |  |  |  |  | 11.7 | 53.06 |  |  |  |  | 3 | 37.4 |  |  |  | 1.7 | 35.06 |  |  |  | 7.8 | 46.04 |  |  |  | -1.7 | 28.94 |  |  |  |  | 2.8 | 37.04 |  |  |  | 2.8 | 37.04 |  |  |  | -3.9 | 24.98 |  | #N/A
314.7917 | 2011-11-11 | 19:00 | 8.9 | 48.02 | WEEKDAY | On | 1978-11-11 | 19:00 | 11.7 | 53.06 |  |  | 1998-11-11 | 19:00 | 12 | 53.6 |  |  | 2000-11-11 | 19:00 | 11.7 | 53.06 |  |  |  |  | 12.2 | 53.96 |  |  |  |  | 2 | 35.6 |  |  |  | 1.7 | 35.06 |  |  |  | 6.1 | 42.98 |  |  |  | -2.2 | 28.04 |  |  |  |  | 2.8 | 37.04 |  |  |  | 2.8 | 37.04 |  |  |  | -5.6 | 21.92 |  | #N/A
314.8333 | 2011-11-11 | 20:00 | 8.9 | 48.02 | WEEKDAY | On | 1978-11-11 | 20:00 | 11.7 | 53.06 |  |  | 1998-11-11 | 20:00 | 11 | 51.8 |  |  | 2000-11-11 | 20:00 | 11.7 | 53.06 |  |  |  |  | 12.2 | 53.96 |  |  |  |  | 1 | 33.8 |  |  |  | 1.1 | 33.98 |  |  |  | 4 | 39.2 |  |  |  | -2.2 | 28.04 |  |  |  |  | 2.8 | 37.04 |  |  |  | 2.8 | 37.04 |  |  |  | -6.7 | 19.94 |  | #N/A
314.875 | 2011-11-11 | 21:00 | 7.8 | 46.04 | WEEKDAY | On | 1978-11-11 | 21:00 | 12.2 | 53.96 |  |  | 1998-11-11 | 21:00 | 10 | 50 |  |  | 2000-11-11 | 21:00 | 11.1 | 51.98 |  |  |  |  | 12.2 | 53.96 |  |  |  |  | -2 | 28.4 |  |  |  | 0 | 32 |  |  |  | 3.3 | 37.94 |  |  |  | -2.8 | 26.96 |  |  |  |  | 2.8 | 37.04 |  |  |  | 2.8 | 37.04 |  |  |  | -6.1 | 21.02 |  | #N/A
314.9167 | 2011-11-11 | 22:00 | 7.2 | 44.96 | WEEKDAY | On | 1978-11-11 | 22:00 | 12.2 | 53.96 |  |  | 1998-11-11 | 22:00 | 10 | 50 |  |  | 2000-11-11 | 22:00 | 10.6 | 51.08 |  |  |  |  | 12.2 | 53.96 |  |  |  |  | -4 | 24.8 |  |  |  | -0.6 | 30.92 |  |  |  | 2.2 | 35.96 |  |  |  | -3.9 | 24.98 |  |  |  |  | 2.2 | 35.96 |  |  |  | 2.8 | 37.04 |  |  |  | -7.8 | 17.96 |  | #N/A
314.9583 | 2011-11-11 | 23:00 | 6.7 | 44.06 | WEEKDAY | On | 1978-11-11 | 23:00 | 11.7 | 53.06 |  |  | 1998-11-11 | 23:00 | 9 | 48.2 |  |  | 2000-11-11 | 23:00 | 10 | 50 |  |  |  |  | 12.8 | 55.04 |  |  |  |  | -4 | 24.8 |  |  |  | -0.6 | 30.92 |  |  |  | 1.1 | 33.98 |  |  |  | -4.4 | 24.08 |  |  |  |  | 2.2 | 35.96 |  |  |  | 2.2 | 35.96 |  |  |  | -7.8 | 17.96 |  | #N/A
315 | 2011-11-11 | 24:00 | 6.1 | 42.98 | WEEKDAY | On | 1978-11-11 | 24:00 | 11.7 | 53.06 |  |  | 1998-11-11 | 24:00 | 8 | 46.4 |  |  | 2000-11-11 | 24:00 | 9.4 | 48.92 |  |  |  |  | 12.8 | 55.04 |  |  |  |  | -6 | 21.2 |  |  |  | -0.6 | 30.92 |  |  |  | 0.6 | 33.08 |  |  |  | -5 | 23 |  |  |  |  | 2.2 | 35.96 |  |  |  | 2.2 | 35.96 |  |  |  | -8.3 | 17.06 |  | #N/A
315.0417 | 2011-11-12 | 1:00 | 5.6 | 42.08 | SATURDAY | On | 1978-11-12 | 1:00 | 10.6 | 51.08 |  |  | 1998-11-12 | 1:00 | 6 | 42.8 |  |  | 2000-11-12 | 1:00 | 8.9 | 48.02 |  |  |  |  | 12.2 | 53.96 |  |  |  |  | -6 | 21.2 |  |  |  | 0 | 32 |  |  |  | 0.6 | 33.08 |  |  |  | -5.6 | 21.92 |  |  |  |  | 2.2 | 35.96 |  |  |  | 2.2 | 35.96 |  |  |  | -8.9 | 15.98 |  | #N/A
315.0833 | 2011-11-12 | 2:00 | 5.6 | 42.08 | SATURDAY | On | 1978-11-12 | 2:00 | 11.7 | 53.06 |  |  | 1998-11-12 | 2:00 | 4 | 39.2 |  |  | 2000-11-12 | 2:00 | 8.3 | 46.94 |  |  |  |  | 11.7 | 53.06 |  |  |  |  | -6 | 21.2 |  |  |  | 0 | 32 |  |  |  | 0.6 | 33.08 |  |  |  | -5.6 | 21.92 |  |  |  |  | 2.2 | 35.96 |  |  |  | 2.2 | 35.96 |  |  |  | -8.9 | 15.98 |  | #N/A
315.125 | 2011-11-12 | 3:00 | 5 | 41 | SATURDAY | On | 1978-11-12 | 3:00 | 11.1 | 51.98 |  |  | 1998-11-12 | 3:00 | 4 | 39.2 |  |  | 2000-11-12 | 3:00 | 8.3 | 46.94 |  |  |  |  | 11.1 | 51.98 |  |  |  |  | -7 | 19.4 |  |  |  | 0 | 32 |  |  |  | 0.6 | 33.08 |  |  |  | -5.6 | 21.92 |  |  |  |  | 2.2 | 35.96 |  |  |  | 1.7 | 35.06 |  |  |  | -8.9 | 15.98 |  | #N/A
315.1667 | 2011-11-12 | 4:00 | 4.4 | 39.92 | SATURDAY | On | 1978-11-12 | 4:00 | 11.1 | 51.98 |  |  | 1998-11-12 | 4:00 | 4.2 | 39.56 |  |  | 2000-11-12 | 4:00 | 8.3 | 46.94 |  |  |  |  | 10 | 50 |  |  |  |  | -1 | 30.2 |  |  |  | -0.6 | 30.92 |  |  |  | 0 | 32 |  |  |  | -3.9 | 24.98 |  |  |  |  | 1.7 | 35.06 |  |  |  | 1.7 | 35.06 |  |  |  | -9.4 | 15.08 |  | #N/A
315.2083 | 2011-11-12 | 5:00 | 3.3 | 37.94 | SATURDAY | On | 1978-11-12 | 5:00 | 11.1 | 51.98 |  |  | 1998-11-12 | 5:00 | 4.5 | 40.1 |  |  | 2000-11-12 | 5:00 | 8.9 | 48.02 |  |  |  |  | 10 | 50 |  |  |  |  | -1 | 30.2 |  |  |  | -0.6 | 30.92 |  |  |  | 0 | 32 |  |  |  | -1.7 | 28.94 |  |  |  |  | 1.7 | 35.06 |  |  |  | 2.2 | 35.96 |  |  |  | -8.9 | 15.98 |  | #N/A
315.25 | 2011-11-12 | 6:00 | 3.3 | 37.94 | SATURDAY | On | 1978-11-12 | 6:00 | 10.6 | 51.08 |  |  | 1998-11-12 | 6:00 | 5 | 41 |  |  | 2000-11-12 | 6:00 | 8.9 | 48.02 |  |  |  |  | 10 | 50 |  |  |  |  | -6 | 21.2 |  |  |  | -0.6 | 30.92 |  |  |  | 0 | 32 |  |  |  | -0.6 | 30.92 |  |  |  |  | 1.7 | 35.06 |  |  |  | 2.2 | 35.96 |  |  |  | -8.3 | 17.06 |  | #N/A
315.2917 | 2011-11-12 | 7:00 | 3.3 | 37.94 | SATURDAY | On | 1978-11-12 | 7:00 | 10 | 50 |  |  | 1998-11-12 | 7:00 | 5 | 41 |  |  | 2000-11-12 | 7:00 | 8.9 | 48.02 |  |  |  |  | 10.6 | 51.08 |  |  |  |  | -4 | 24.8 |  |  |  | -1.1 | 30.02 |  |  |  | -0.6 | 30.92 |  |  |  | 0 | 32 |  |  |  |  | 1.1 | 33.98 |  |  |  | 1.7 | 35.06 |  |  |  | -8.3 | 17.06 |  | #N/A
315.3333 | 2011-11-12 | 8:00 | 4.4 | 39.92 | SATURDAY | On | 1978-11-12 | 8:00 | 10.6 | 51.08 |  |  | 1998-11-12 | 8:00 | 6 | 42.8 |  |  | 2000-11-12 | 8:00 | 8.9 | 48.02 |  |  |  |  | 11.1 | 51.98 |  |  |  |  | 2 | 35.6 |  |  |  | -1.1 | 30.02 |  |  |  | -0.6 | 30.92 |  |  |  | 1.1 | 33.98 |  |  |  |  | 0.6 | 33.08 |  |  |  | 1.7 | 35.06 |  |  |  | -8.3 | 17.06 |  | #N/A
315.375 | 2011-11-12 | 9:00 | 6.1 | 42.98 | SATURDAY | On | 1978-11-12 | 9:00 | 10.6 | 51.08 |  |  | 1998-11-12 | 9:00 | 8 | 46.4 |  |  | 2000-11-12 | 9:00 | 8.9 | 48.02 |  |  |  |  | 11.7 | 53.06 |  |  |  |  | 3 | 37.4 |  |  |  | -0.6 | 30.92 |  |  |  | -1.1 | 30.02 |  |  |  | 1.7 | 35.06 |  |  |  |  | 2.2 | 35.96 |  |  |  | 2.8 | 37.04 |  |  |  | -5 | 23 |  | #N/A
315.4167 | 2011-11-12 | 10:00 | 6.7 | 44.06 | SATURDAY | On | 1978-11-12 | 10:00 | 11.1 | 51.98 |  |  | 1998-11-12 | 10:00 | 9 | 48.2 |  |  | 2000-11-12 | 10:00 | 8.9 | 48.02 |  |  |  |  | 11.7 | 53.06 |  |  |  |  | 4 | 39.2 |  |  |  | 0.6 | 33.08 |  |  |  | -1.7 | 28.94 |  |  |  | 1.7 | 35.06 |  |  |  |  | 2.8 | 37.04 |  |  |  | 2.8 | 37.04 |  |  |  | -2.8 | 26.96 |  | #N/A
315.4583 | 2011-11-12 | 11:00 | 8.9 | 48.02 | SATURDAY | On | 1978-11-12 | 11:00 | 10 | 50 |  |  | 1998-11-12 | 11:00 | 9 | 48.2 |  |  | 2000-11-12 | 11:00 | 9.4 | 48.92 |  |  |  |  | 12 | 53.6 |  |  |  |  | 6 | 42.8 |  |  |  | 2.2 | 35.96 |  |  |  | -2.2 | 28.04 |  |  |  | 2.8 | 37.04 |  |  |  |  | 3.9 | 39.02 |  |  |  | 3.9 | 39.02 |  |  |  | -1.1 | 30.02 |  | #N/A
315.5 | 2011-11-12 | 12:00 | 6.7 | 44.06 | SATURDAY | On | 1978-11-12 | 12:00 | 10 | 50 |  |  | 1998-11-12 | 12:00 | 9 | 48.2 |  |  | 2000-11-12 | 12:00 | 10 | 50 |  |  |  |  | 12.2 | 53.96 |  |  |  |  | 8 | 46.4 |  |  |  | 3.3 | 37.94 |  |  |  | -2 | 28.4 |  |  |  | 2.8 | 37.04 |  |  |  |  | 5 | 41 |  |  |  | 4.4 | 39.92 |  |  |  | 1.1 | 33.98 |  | #N/A
315.5417 | 2011-11-12 | 13:00 | 10.6 | 51.08 | SATURDAY | On | 1978-11-12 | 13:00 | 8.9 | 48.02 |  |  | 1998-11-12 | 13:00 | 10 | 50 |  |  | 2000-11-12 | 13:00 | 10.6 | 51.08 |  |  |  |  | 12.8 | 55.04 |  |  |  |  | 7 | 44.6 |  |  |  | 4.4 | 39.92 |  |  |  | -1.1 | 30.02 |  |  |  | 3.3 | 37.94 |  |  |  |  | 6.7 | 44.06 |  |  |  | 5 | 41 |  |  |  | 2.2 | 35.96 |  | #N/A
315.5833 | 2011-11-12 | 14:00 | 11.1 | 51.98 | SATURDAY | On | 1978-11-12 | 14:00 | 8.9 | 48.02 |  |  | 1998-11-12 | 14:00 | 10 | 50 |  |  | 2000-11-12 | 14:00 | 11.1 | 51.98 |  |  |  |  | 12.8 | 55.04 |  |  |  |  | 8 | 46.4 |  |  |  | 5.6 | 42.08 |  |  |  | -0.6 | 30.92 |  |  |  | 3.9 | 39.02 |  |  |  |  | 8.3 | 46.94 |  |  |  | 5.6 | 42.08 |  |  |  | 2.8 | 37.04 |  | #N/A
315.625 | 2011-11-12 | 15:00 | 11.1 | 51.98 | SATURDAY | On | 1978-11-12 | 15:00 | 9.4 | 48.92 |  |  | 1998-11-12 | 15:00 | 11 | 51.8 |  |  | 2000-11-12 | 15:00 | 11.1 | 51.98 |  |  |  |  | 13.3 | 55.94 |  |  |  |  | 8 | 46.4 |  |  |  | 6.7 | 44.06 |  |  |  | -0.6 | 30.92 |  |  |  | 3.9 | 39.02 |  |  |  |  | 9.4 | 48.92 |  |  |  | 6.1 | 42.98 |  |  |  | 2.8 | 37.04 |  | #N/A
315.6667 | 2011-11-12 | 16:00 | 10.6 | 51.08 | SATURDAY | On | 1978-11-12 | 16:00 | 8.9 | 48.02 |  |  | 1998-11-12 | 16:00 | 10 | 50 |  |  | 2000-11-12 | 16:00 | 11.1 | 51.98 |  |  |  |  | 12.8 | 55.04 |  |  |  |  | 7 | 44.6 |  |  |  | 6.1 | 42.98 |  |  |  | 0 | 32 |  |  |  | 3.9 | 39.02 |  |  |  |  | 8.9 | 48.02 |  |  |  | 6.1 | 42.98 |  |  |  | 2.2 | 35.96 |  | #N/A
315.7083 | 2011-11-12 | 17:00 | 10.6 | 51.08 | SATURDAY | On | 1978-11-12 | 17:00 | 8.9 | 48.02 |  |  | 1998-11-12 | 17:00 | 8 | 46.4 |  |  | 2000-11-12 | 17:00 | 10 | 50 |  |  |  |  | 11.7 | 53.06 |  |  |  |  | 4 | 39.2 |  |  |  | 3.9 | 39.02 |  |  |  | 0 | 32 |  |  |  | 4.4 | 39.92 |  |  |  |  | 7.2 | 44.96 |  |  |  | 5.6 | 42.08 |  |  |  | 2.2 | 35.96 |  | #N/A
315.75 | 2011-11-12 | 18:00 | 10 | 50 | SATURDAY | On | 1978-11-12 | 18:00 | 8.9 | 48.02 |  |  | 1998-11-12 | 18:00 | 8 | 46.4 |  |  | 2000-11-12 | 18:00 | 8.9 | 48.02 |  |  |  |  | 9.4 | 48.92 |  |  |  |  | 2 | 35.6 |  |  |  | 3.3 | 37.94 |  |  |  | 0 | 32 |  |  |  | 4.4 | 39.92 |  |  |  |  | 6.7 | 44.06 |  |  |  | 5.6 | 42.08 |  |  |  | 1.7 | 35.06 |  | #N/A
315.7917 | 2011-11-12 | 19:00 | 9.4 | 48.92 | SATURDAY | On | 1978-11-12 | 19:00 | 8.9 | 48.02 |  |  | 1998-11-12 | 19:00 | 8 | 46.4 |  |  | 2000-11-12 | 19:00 | 8.3 | 46.94 |  |  |  |  | 10.6 | 51.08 |  |  |  |  | 0 | 32 |  |  |  | 3.3 | 37.94 |  |  |  | 0 | 32 |  |  |  | 4.4 | 39.92 |  |  |  |  | 6.7 | 44.06 |  |  |  | 6.1 | 42.98 |  |  |  | 1.7 | 35.06 |  | #N/A
315.8333 | 2011-11-12 | 20:00 | 9.4 | 48.92 | SATURDAY | On | 1978-11-12 | 20:00 | 8.9 | 48.02 |  |  | 1998-11-12 | 20:00 | 7 | 44.6 |  |  | 2000-11-12 | 20:00 | 7.2 | 44.96 |  |  |  |  | 11.1 | 51.98 |  |  |  |  | -2 | 28.4 |  |  |  | 3.3 | 37.94 |  |  |  | -0.6 | 30.92 |  |  |  | 4.4 | 39.92 |  |  |  |  | 8.3 | 46.94 |  |  |  | 6.1 | 42.98 |  |  |  | 1.7 | 35.06 |  | #N/A
315.875 | 2011-11-12 | 21:00 | 9.4 | 48.92 | SATURDAY | On | 1978-11-12 | 21:00 | 8.3 | 46.94 |  |  | 1998-11-12 | 21:00 | 7 | 44.6 |  |  | 2000-11-12 | 21:00 | 6.7 | 44.06 |  |  |  |  | 12.2 | 53.96 |  |  |  |  | -3 | 26.6 |  |  |  | 2.8 | 37.04 |  |  |  | 0 | 32 |  |  |  | 4.4 | 39.92 |  |  |  |  | 8.3 | 46.94 |  |  |  | 6.7 | 44.06 |  |  |  | 1.7 | 35.06 |  | #N/A
315.9167 | 2011-11-12 | 22:00 | 9.4 | 48.92 | SATURDAY | On | 1978-11-12 | 22:00 | 8.3 | 46.94 |  |  | 1998-11-12 | 22:00 | 7 | 44.6 |  |  | 2000-11-12 | 22:00 | 6.1 | 42.98 |  |  |  |  | 12.8 | 55.04 |  |  |  |  | -4 | 24.8 |  |  |  | 2.2 | 35.96 |  |  |  | 0.6 | 33.08 |  |  |  | 5 | 41 |  |  |  |  | 8.3 | 46.94 |  |  |  | 7.2 | 44.96 |  |  |  | 1.7 | 35.06 |  | #N/A
315.9583 | 2011-11-12 | 23:00 | 9.4 | 48.92 | SATURDAY | On | 1978-11-12 | 23:00 | 7.2 | 44.96 |  |  | 1998-11-12 | 23:00 | 6 | 42.8 |  |  | 2000-11-12 | 23:00 | 6.1 | 42.98 |  |  |  |  | 13.3 | 55.94 |  |  |  |  | -5 | 23 |  |  |  | 2.8 | 37.04 |  |  |  | 0 | 32 |  |  |  | 5 | 41 |  |  |  |  | 8.3 | 46.94 |  |  |  | 7.2 | 44.96 |  |  |  | 1.7 | 35.06 |  | #N/A
316 | 2011-11-12 | 24:00 | 9.4 | 48.92 | SATURDAY | On | 1978-11-12 | 24:00 | 7.2 | 44.96 |  |  | 1998-11-12 | 24:00 | 6 | 42.8 |  |  | 2000-11-12 | 24:00 | 6.1 | 42.98 |  |  |  |  | 13.9 | 57.02 |  |  |  |  | -6 | 21.2 |  |  |  | 1.7 | 35.06 |  |  |  | 0 | 32 |  |  |  | 5 | 41 |  |  |  |  | 7.2 | 44.96 |  |  |  | 7.8 | 46.04 |  |  |  | 2.2 | 35.96 |  | #N/A
316.0417 | 2011-11-13 | 1:00 | 9.4 | 48.92 | SUNDAY | On | 1978-11-13 | 1:00 | 7.2 | 44.96 |  |  | 1998-11-13 | 1:00 | 5 | 41 |  |  | 2000-11-13 | 1:00 | 5.6 | 42.08 |  |  |  |  | 13.9 | 57.02 |  |  |  |  | -7 | 19.4 |  |  |  | 2.2 | 35.96 |  |  |  | -0.6 | 30.92 |  |  |  | 5.6 | 42.08 |  |  |  |  | 5.6 | 42.08 |  |  |  | 7.2 | 44.96 |  |  |  | 2.2 | 35.96 |  | #N/A
316.0833 | 2011-11-13 | 2:00 | 9.4 | 48.92 | SUNDAY | On | 1978-11-13 | 2:00 | 7.2 | 44.96 |  |  | 1998-11-13 | 2:00 | 5 | 41 |  |  | 2000-11-13 | 2:00 | 5 | 41 |  |  |  |  | 14.4 | 57.92 |  |  |  |  | -6 | 21.2 |  |  |  | 2.2 | 35.96 |  |  |  | -1.1 | 30.02 |  |  |  | 5.6 | 42.08 |  |  |  |  | 6.1 | 42.98 |  |  |  | 6.1 | 42.98 |  |  |  | 1.7 | 35.06 |  | #N/A
316.125 | 2011-11-13 | 3:00 | 9.4 | 48.92 | SUNDAY | On | 1978-11-13 | 3:00 | 7.2 | 44.96 |  |  | 1998-11-13 | 3:00 | 6 | 42.8 |  |  | 2000-11-13 | 3:00 | 5.6 | 42.08 |  |  |  |  | 14.4 | 57.92 |  |  |  |  | -7 | 19.4 |  |  |  | 2.8 | 37.04 |  |  |  | -1.7 | 28.94 |  |  |  | 6.1 | 42.98 |  |  |  |  | 6.1 | 42.98 |  |  |  | 6.1 | 42.98 |  |  |  | 1.7 | 35.06 |  | #N/A
316.1667 | 2011-11-13 | 4:00 | 9.4 | 48.92 | SUNDAY | On | 1978-11-13 | 4:00 | 6.7 | 44.06 |  |  | 1998-11-13 | 4:00 | 5 | 41 |  |  | 2000-11-13 | 4:00 | 5.6 | 42.08 |  |  |  |  | 14.4 | 57.92 |  |  |  |  | -7 | 19.4 |  |  |  | 3.3 | 37.94 |  |  |  | -2.2 | 28.04 |  |  |  | 5 | 41 |  |  |  |  | 5.6 | 42.08 |  |  |  | 7.2 | 44.96 |  |  |  | 1.7 | 35.06 |  | #N/A
316.2083 | 2011-11-13 | 5:00 | 10 | 50 | SUNDAY | On | 1978-11-13 | 5:00 | 6.7 | 44.06 |  |  | 1998-11-13 | 5:00 | 4 | 39.2 |  |  | 2000-11-13 | 5:00 | 5.6 | 42.08 |  |  |  |  | 14.4 | 57.92 |  |  |  |  | -7 | 19.4 |  |  |  | 3.9 | 39.02 |  |  |  | -2.8 | 26.96 |  |  |  | 5.6 | 42.08 |  |  |  |  | 5 | 41 |  |  |  | 7.2 | 44.96 |  |  |  | 2.2 | 35.96 |  | #N/A
316.25 | 2011-11-13 | 6:00 | 10 | 50 | SUNDAY | On | 1978-11-13 | 6:00 | 6.7 | 44.06 |  |  | 1998-11-13 | 6:00 | 4 | 39.2 |  |  | 2000-11-13 | 6:00 | 5.6 | 42.08 |  |  |  |  | 13.9 | 57.02 |  |  |  |  | -8 | 17.6 |  |  |  | 4.4 | 39.92 |  |  |  | -3.9 | 24.98 |  |  |  | 6.1 | 42.98 |  |  |  |  | 6.7 | 44.06 |  |  |  | 7.2 | 44.96 |  |  |  | 2.2 | 35.96 |  | #N/A
316.2917 | 2011-11-13 | 7:00 | 11.1 | 51.98 | SUNDAY | On | 1978-11-13 | 7:00 | 6.1 | 42.98 |  |  | 1998-11-13 | 7:00 | 4 | 39.2 |  |  | 2000-11-13 | 7:00 | 6.1 | 42.98 |  |  |  |  | 14.4 | 57.92 |  |  |  |  | -8 | 17.6 |  |  |  | 5.6 | 42.08 |  |  |  | -4.4 | 24.08 |  |  |  | 5.6 | 42.08 |  |  |  |  | 6.1 | 42.98 |  |  |  | 7.8 | 46.04 |  |  |  | 2.8 | 37.04 |  | #N/A
316.3333 | 2011-11-13 | 8:00 | 11.1 | 51.98 | SUNDAY | On | 1978-11-13 | 8:00 | 6.7 | 44.06 |  |  | 1998-11-13 | 8:00 | 6 | 42.8 |  |  | 2000-11-13 | 8:00 | 6.1 | 42.98 |  |  |  |  | 12.2 | 53.96 |  |  |  |  | -6 | 21.2 |  |  |  | 5.6 | 42.08 |  |  |  | -3.3 | 26.06 |  |  |  | 6.1 | 42.98 |  |  |  |  | 6.7 | 44.06 |  |  |  | 7.2 | 44.96 |  |  |  | 3.3 | 37.94 |  | #N/A
316.375 | 2011-11-13 | 9:00 | 11.7 | 53.06 | SUNDAY | On | 1978-11-13 | 9:00 | 6.7 | 44.06 |  |  | 1998-11-13 | 9:00 | 8 | 46.4 |  |  | 2000-11-13 | 9:00 | 6.7 | 44.06 |  |  |  |  | 10 | 50 |  |  |  |  | -1 | 30.2 |  |  |  | 6.7 | 44.06 |  |  |  | -1.7 | 28.94 |  |  |  | 7.2 | 44.96 |  |  |  |  | 7.8 | 46.04 |  |  |  | 7.8 | 46.04 |  |  |  | 4.4 | 39.92 |  | #N/A
316.4167 | 2011-11-13 | 10:00 | 12.2 | 53.96 | SUNDAY | On | 1978-11-13 | 10:00 | 7.2 | 44.96 |  |  | 1998-11-13 | 10:00 | 9 | 48.2 |  |  | 2000-11-13 | 10:00 | 7.2 | 44.96 |  |  |  |  | 11.1 | 51.98 |  |  |  |  | 4 | 39.2 |  |  |  | 6.7 | 44.06 |  |  |  | 0 | 32 |  |  |  | 8.3 | 46.94 |  |  |  |  | 8.9 | 48.02 |  |  |  | 8.9 | 48.02 |  |  |  | 6.7 | 44.06 |  | #N/A
316.4583 | 2011-11-13 | 11:00 | 12.8 | 55.04 | SUNDAY | On | 1978-11-13 | 11:00 | 7.2 | 44.96 |  |  | 1998-11-13 | 11:00 | 10 | 50 |  |  | 2000-11-13 | 11:00 | 8.3 | 46.94 |  |  |  |  | 11.1 | 51.98 |  |  |  |  | 7 | 44.6 |  |  |  | 7.2 | 44.96 |  |  |  | 1.7 | 35.06 |  |  |  | 9.4 | 48.92 |  |  |  |  | 8.9 | 48.02 |  |  |  | 11.7 | 53.06 |  |  |  | 7.2 | 44.96 |  | #N/A
316.5 | 2011-11-13 | 12:00 | 13.3 | 55.94 | SUNDAY | On | 1978-11-13 | 12:00 | 8.3 | 46.94 |  |  | 1998-11-13 | 12:00 | 9 | 48.2 |  |  | 2000-11-13 | 12:00 | 8.9 | 48.02 |  |  |  |  | 10.6 | 51.08 |  |  |  |  | 9 | 48.2 |  |  |  | 7.8 | 46.04 |  |  |  | 2.8 | 37.04 |  |  |  | 10.6 | 51.08 |  |  |  |  | 10 | 50 |  |  |  | 12.2 | 53.96 |  |  |  | 7.8 | 46.04 |  | #N/A
316.5417 | 2011-11-13 | 13:00 | 13.9 | 57.02 | SUNDAY | On | 1978-11-13 | 13:00 | 8.9 | 48.02 |  |  | 1998-11-13 | 13:00 | 10 | 50 |  |  | 2000-11-13 | 13:00 | 9.4 | 48.92 |  |  |  |  | 10.6 | 51.08 |  |  |  |  | 10 | 50 |  |  |  | 8.3 | 46.94 |  |  |  | 3.3 | 37.94 |  |  |  | 12.2 | 53.96 |  |  |  |  | 8.9 | 48.02 |  |  |  | 12.2 | 53.96 |  |  |  | 8.3 | 46.94 |  | #N/A
316.5833 | 2011-11-13 | 14:00 | 14.4 | 57.92 | SUNDAY | On | 1978-11-13 | 14:00 | 9.4 | 48.92 |  |  | 1998-11-13 | 14:00 | 10 | 50 |  |  | 2000-11-13 | 14:00 | 10 | 50 |  |  |  |  | 9.4 | 48.92 |  |  |  |  | 11 | 51.8 |  |  |  | 7.8 | 46.04 |  |  |  | 3.3 | 37.94 |  |  |  | 12.8 | 55.04 |  |  |  |  | 8.3 | 46.94 |  |  |  | 10 | 50 |  |  |  | 8.9 | 48.02 |  | #N/A
316.625 | 2011-11-13 | 15:00 | 14.4 | 57.92 | SUNDAY | On | 1978-11-13 | 15:00 | 9.4 | 48.92 |  |  | 1998-11-13 | 15:00 | 10 | 50 |  |  | 2000-11-13 | 15:00 | 10 | 50 |  |  |  |  | 8.3 | 46.94 |  |  |  |  | 12 | 53.6 |  |  |  | 8.9 | 48.02 |  |  |  | 2.8 | 37.04 |  |  |  | 13.9 | 57.02 |  |  |  |  | 7.8 | 46.04 |  |  |  | 8.9 | 48.02 |  |  |  | 10 | 50 |  | #N/A
316.6667 | 2011-11-13 | 16:00 | 14.4 | 57.92 | SUNDAY | On | 1978-11-13 | 16:00 | 9.4 | 48.92 |  |  | 1998-11-13 | 16:00 | 10 | 50 |  |  | 2000-11-13 | 16:00 | 10 | 50 |  |  |  |  | 7.8 | 46.04 |  |  |  |  | 12 | 53.6 |  |  |  | 8.3 | 46.94 |  |  |  | 2.2 | 35.96 |  |  |  | 12.8 | 55.04 |  |  |  |  | 8.9 | 48.02 |  |  |  | 7.8 | 46.04 |  |  |  | 9.4 | 48.92 |  | #N/A
316.7083 | 2011-11-13 | 17:00 | 13.9 | 57.02 | SUNDAY | On | 1978-11-13 | 17:00 | 9.4 | 48.92 |  |  | 1998-11-13 | 17:00 | 10 | 50 |  |  | 2000-11-13 | 17:00 | 10 | 50 |  |  |  |  | 6.7 | 44.06 |  |  |  |  | 10 | 50 |  |  |  | 7.8 | 46.04 |  |  |  | 0.6 | 33.08 |  |  |  | 11.7 | 53.06 |  |  |  |  | 7.2 | 44.96 |  |  |  | 7.8 | 46.04 |  |  |  | 9.4 | 48.92 |  | #N/A
316.75 | 2011-11-13 | 18:00 | 12.8 | 55.04 | SUNDAY | On | 1978-11-13 | 18:00 | 9.4 | 48.92 |  |  | 1998-11-13 | 18:00 | 9 | 48.2 |  |  | 2000-11-13 | 18:00 | 9.4 | 48.92 |  |  |  |  | 6.7 | 44.06 |  |  |  |  | 5 | 41 |  |  |  | 7.2 | 44.96 |  |  |  | -0.6 | 30.92 |  |  |  | 10 | 50 |  |  |  |  | 6.7 | 44.06 |  |  |  | 7.8 | 46.04 |  |  |  | 8.3 | 46.94 |  | #N/A
316.7917 | 2011-11-13 | 19:00 | 12.8 | 55.04 | SUNDAY | On | 1978-11-13 | 19:00 | 10 | 50 |  |  | 1998-11-13 | 19:00 | 8 | 46.4 |  |  | 2000-11-13 | 19:00 | 10 | 50 |  |  |  |  | 6.1 | 42.98 |  |  |  |  | 3 | 37.4 |  |  |  | 7.2 | 44.96 |  |  |  | -2.2 | 28.04 |  |  |  | 8.3 | 46.94 |  |  |  |  | 6.1 | 42.98 |  |  |  | 7.2 | 44.96 |  |  |  | 7.8 | 46.04 |  | #N/A
316.8333 | 2011-11-13 | 20:00 | 11.7 | 53.06 | SUNDAY | On | 1978-11-13 | 20:00 | 10.6 | 51.08 |  |  | 1998-11-13 | 20:00 | 9 | 48.2 |  |  | 2000-11-13 | 20:00 | 10 | 50 |  |  |  |  | 5.6 | 42.08 |  |  |  |  | 1 | 33.8 |  |  |  | 6.7 | 44.06 |  |  |  | -2.8 | 26.96 |  |  |  | 7.8 | 46.04 |  |  |  |  | 6.1 | 42.98 |  |  |  | 6.7 | 44.06 |  |  |  | 8.3 | 46.94 |  | #N/A
316.875 | 2011-11-13 | 21:00 | 12.2 | 53.96 | SUNDAY | On | 1978-11-13 | 21:00 | 10.6 | 51.08 |  |  | 1998-11-13 | 21:00 | 8 | 46.4 |  |  | 2000-11-13 | 21:00 | 10.6 | 51.08 |  |  |  |  | 5 | 41 |  |  |  |  | 1 | 33.8 |  |  |  | 6.1 | 42.98 |  |  |  | -3.3 | 26.06 |  |  |  | 9.4 | 48.92 |  |  |  |  | 7.2 | 44.96 |  |  |  | 5.6 | 42.08 |  |  |  | 7.8 | 46.04 |  | #N/A
316.9167 | 2011-11-13 | 22:00 | 11.1 | 51.98 | SUNDAY | On | 1978-11-13 | 22:00 | 11.1 | 51.98 |  |  | 1998-11-13 | 22:00 | 6 | 42.8 |  |  | 2000-11-13 | 22:00 | 10.6 | 51.08 |  |  |  |  | 4.4 | 39.92 |  |  |  |  | -1 | 30.2 |  |  |  | 6.1 | 42.98 |  |  |  | -4.4 | 24.08 |  |  |  | 9.4 | 48.92 |  |  |  |  | 7.8 | 46.04 |  |  |  | 5 | 41 |  |  |  | 6.7 | 44.06 |  | #N/A
316.9583 | 2011-11-13 | 23:00 | 10.6 | 51.08 | SUNDAY | On | 1978-11-13 | 23:00 | 11.1 | 51.98 |  |  | 1998-11-13 | 23:00 | 5 | 41 |  |  | 2000-11-13 | 23:00 | 11.1 | 51.98 |  |  |  |  | 3.9 | 39.02 |  |  |  |  | -2 | 28.4 |  |  |  | 4.4 | 39.92 |  |  |  | -5 | 23 |  |  |  | 10 | 50 |  |  |  |  | 6.7 | 44.06 |  |  |  | 5.6 | 42.08 |  |  |  | 6.7 | 44.06 |  | #N/A
317 | 2011-11-13 | 24:00 | 10.6 | 51.08 | SUNDAY | On | 1978-11-13 | 24:00 | 11.7 | 53.06 |  |  | 1998-11-13 | 24:00 | 6 | 42.8 |  |  | 2000-11-13 | 24:00 | 11.1 | 51.98 |  |  |  |  | 3.9 | 39.02 |  |  |  |  | -2 | 28.4 |  |  |  | 2.8 | 37.04 |  |  |  | -5 | 23 |  |  |  | 10 | 50 |  |  |  |  | 7.2 | 44.96 |  |  |  | 5.6 | 42.08 |  |  |  | 6.7 | 44.06 |  | #N/A
317.0417 | 2011-11-14 | 1:00 | 10 | 50 | WEEKDAY | On | 1978-11-14 | 1:00 | 11.7 | 53.06 |  |  | 1998-11-14 | 1:00 | 5 | 41 |  |  | 2000-11-14 | 1:00 | 11.1 | 51.98 |  |  |  |  | 3.9 | 39.02 |  |  |  |  | -3 | 26.6 |  |  |  | 2.8 | 37.04 |  |  |  | -6.1 | 21.02 |  |  |  | 8.3 | 46.94 |  |  |  |  | 5.6 | 42.08 |  |  |  | 5.6 | 42.08 |  |  |  | 6.7 | 44.06 |  | #N/A
317.0833 | 2011-11-14 | 2:00 | 9.4 | 48.92 | WEEKDAY | On | 1978-11-14 | 2:00 | 11.7 | 53.06 |  |  | 1998-11-14 | 2:00 | 5 | 41 |  |  | 2000-11-14 | 2:00 | 11.1 | 51.98 |  |  |  |  | 3.9 | 39.02 |  |  |  |  | -3 | 26.6 |  |  |  | 2.2 | 35.96 |  |  |  | -6.7 | 19.94 |  |  |  | 8.9 | 48.02 |  |  |  |  | 5 | 41 |  |  |  | 5 | 41 |  |  |  | 7.2 | 44.96 |  | #N/A
317.125 | 2011-11-14 | 3:00 | 10 | 50 | WEEKDAY | On | 1978-11-14 | 3:00 | 12.2 | 53.96 |  |  | 1998-11-14 | 3:00 | 5 | 41 |  |  | 2000-11-14 | 3:00 | 11.1 | 51.98 |  |  |  |  | 3.3 | 37.94 |  |  |  |  | -3 | 26.6 |  |  |  | 1.7 | 35.06 |  |  |  | -5 | 23 |  |  |  | 8.3 | 46.94 |  |  |  |  | 5 | 41 |  |  |  | 4.4 | 39.92 |  |  |  | 6.7 | 44.06 |  | #N/A
317.1667 | 2011-11-14 | 4:00 | 10 | 50 | WEEKDAY | On | 1978-11-14 | 4:00 | 12.8 | 55.04 |  |  | 1998-11-14 | 4:00 | 5 | 41 |  |  | 2000-11-14 | 4:00 | 11.1 | 51.98 |  |  |  |  | 2.8 | 37.04 |  |  |  |  | -3 | 26.6 |  |  |  | 1.7 | 35.06 |  |  |  | -6.1 | 21.02 |  |  |  | 6.7 | 44.06 |  |  |  |  | 5.6 | 42.08 |  |  |  | 5 | 41 |  |  |  | 6.7 | 44.06 |  | #N/A
317.2083 | 2011-11-14 | 5:00 | 10 | 50 | WEEKDAY | On | 1978-11-14 | 5:00 | 12.8 | 55.04 |  |  | 1998-11-14 | 5:00 | 4 | 39.2 |  |  | 2000-11-14 | 5:00 | 10.6 | 51.08 |  |  |  |  | 2.2 | 35.96 |  |  |  |  | -3 | 26.6 |  |  |  | 1.7 | 35.06 |  |  |  | -6.7 | 19.94 |  |  |  | 7.8 | 46.04 |  |  |  |  | 6.7 | 44.06 |  |  |  | 5 | 41 |  |  |  | 6.7 | 44.06 |  | #N/A
317.25 | 2011-11-14 | 6:00 | 9.4 | 48.92 | WEEKDAY | On | 1978-11-14 | 6:00 | 12.8 | 55.04 |  |  | 1998-11-14 | 6:00 | 4 | 39.2 |  |  | 2000-11-14 | 6:00 | 10 | 50 |  |  |  |  | 1.7 | 35.06 |  |  |  |  | -2 | 28.4 |  |  |  | 1.7 | 35.06 |  |  |  | -8.3 | 17.06 |  |  |  | 7.8 | 46.04 |  |  |  |  | 8.9 | 48.02 |  |  |  | 5 | 41 |  |  |  | 6.7 | 44.06 |  | #N/A
317.2917 | 2011-11-14 | 7:00 | 10 | 50 | WEEKDAY | On | 1978-11-14 | 7:00 | 13.3 | 55.94 |  |  | 1998-11-14 | 7:00 | 4 | 39.2 |  |  | 2000-11-14 | 7:00 | 10 | 50 |  |  |  |  | 1.7 | 35.06 |  |  |  |  | -3 | 26.6 |  |  |  | 1.7 | 35.06 |  |  |  | -7.2 | 19.04 |  |  |  | 7.8 | 46.04 |  |  |  |  | 8.9 | 48.02 |  |  |  | 5 | 41 |  |  |  | 6.7 | 44.06 |  | #N/A
317.3333 | 2011-11-14 | 8:00 | 10.6 | 51.08 | WEEKDAY | On | 1978-11-14 | 8:00 | 13.3 | 55.94 |  |  | 1998-11-14 | 8:00 | 5 | 41 |  |  | 2000-11-14 | 8:00 | 11.7 | 53.06 |  |  |  |  | 2.2 | 35.96 |  |  |  |  | -1 | 30.2 |  |  |  | 2.8 | 37.04 |  |  |  | -5 | 23 |  |  |  | 8.3 | 46.94 |  |  |  |  | 7.2 | 44.96 |  |  |  | 6.7 | 44.06 |  |  |  | 6.7 | 44.06 |  | #N/A
317.375 | 2011-11-14 | 9:00 | 11.1 | 51.98 | WEEKDAY | On | 1978-11-14 | 9:00 | 13.3 | 55.94 |  |  | 1998-11-14 | 9:00 | 8 | 46.4 |  |  | 2000-11-14 | 9:00 | 12.2 | 53.96 |  |  |  |  | 3.3 | 37.94 |  |  |  |  | 7 | 44.6 |  |  |  | 5.6 | 42.08 |  |  |  | -3.3 | 26.06 |  |  |  | 9.4 | 48.92 |  |  |  |  | 9.4 | 48.92 |  |  |  | 9.4 | 48.92 |  |  |  | 6.7 | 44.06 |  | #N/A
317.4167 | 2011-11-14 | 10:00 | 12.8 | 55.04 | WEEKDAY | On | 1978-11-14 | 10:00 | 15 | 59 |  |  | 1998-11-14 | 10:00 | 10 | 50 |  |  | 2000-11-14 | 10:00 | 11.7 | 53.06 |  |  |  |  | 3.9 | 39.02 |  |  |  |  | 8 | 46.4 |  |  |  | 7.2 | 44.96 |  |  |  | 0 | 32 |  |  |  | 10.6 | 51.08 |  |  |  |  | 10 | 50 |  |  |  | 11.1 | 51.98 |  |  |  | 7.8 | 46.04 |  | #N/A
317.4583 | 2011-11-14 | 11:00 | 16.1 | 60.98 | WEEKDAY | On | 1978-11-14 | 11:00 | 16.1 | 60.98 |  |  | 1998-11-14 | 11:00 | 11 | 51.8 |  |  | 2000-11-14 | 11:00 | 11.7 | 53.06 |  |  |  |  | 4.4 | 39.92 |  |  |  |  | 11 | 51.8 |  |  |  | 10 | 50 |  |  |  | 3.9 | 39.02 |  |  |  | 10.6 | 51.08 |  |  |  |  | 10 | 50 |  |  |  | 11.7 | 53.06 |  |  |  | 7.8 | 46.04 |  | #N/A
317.5 | 2011-11-14 | 12:00 | 16.7 | 62.06 | WEEKDAY | On | 1978-11-14 | 12:00 | 17.2 | 62.96 |  |  | 1998-11-14 | 12:00 | 12 | 53.6 |  |  | 2000-11-14 | 12:00 | 11.7 | 53.06 |  |  |  |  | 4.4 | 39.92 |  |  |  |  | 13 | 55.4 |  |  |  | 10 | 50 |  |  |  | 5.6 | 42.08 |  |  |  | 10.6 | 51.08 |  |  |  |  | 10 | 50 |  |  |  | 12.8 | 55.04 |  |  |  | 6.1 | 42.98 |  | #N/A
317.5417 | 2011-11-14 | 13:00 | 16.1 | 60.98 | WEEKDAY | On | 1978-11-14 | 13:00 | 17.8 | 64.04 |  |  | 1998-11-14 | 13:00 | 13 | 55.4 |  |  | 2000-11-14 | 13:00 | 12.2 | 53.96 |  |  |  |  | 5.6 | 42.08 |  |  |  |  | 14 | 57.2 |  |  |  | 12.2 | 53.96 |  |  |  | 7.2 | 44.96 |  |  |  | 10 | 50 |  |  |  |  | 10 | 50 |  |  |  | 13.3 | 55.94 |  |  |  | 6.1 | 42.98 |  | #N/A
317.5833 | 2011-11-14 | 14:00 | 16.1 | 60.98 | WEEKDAY | On | 1978-11-14 | 14:00 | 18.3 | 64.94 |  |  | 1998-11-14 | 14:00 | 12.6 | 54.68 |  |  | 2000-11-14 | 14:00 | 12.2 | 53.96 |  |  |  |  | 6.1 | 42.98 |  |  |  |  | 15 | 59 |  |  |  | 12.8 | 55.04 |  |  |  | 7.8 | 46.04 |  |  |  | 10.6 | 51.08 |  |  |  |  | 10 | 50 |  |  |  | 12.8 | 55.04 |  |  |  | 7.2 | 44.96 |  | #N/A
317.625 | 2011-11-14 | 15:00 | 16.1 | 60.98 | WEEKDAY | On | 1978-11-14 | 15:00 | 18.9 | 66.02 |  |  | 1998-11-14 | 15:00 | 12 | 53.6 |  |  | 2000-11-14 | 15:00 | 11.7 | 53.06 |  |  |  |  | 6.1 | 42.98 |  |  |  |  | 15 | 59 |  |  |  | 12.2 | 53.96 |  |  |  | 7.8 | 46.04 |  |  |  | 8.9 | 48.02 |  |  |  |  | 10 | 50 |  |  |  | 12.8 | 55.04 |  |  |  | 7.8 | 46.04 |  | #N/A
317.6667 | 2011-11-14 | 16:00 | 15 | 59 | WEEKDAY | On | 1978-11-14 | 16:00 | 18.3 | 64.94 |  |  | 1998-11-14 | 16:00 | 12 | 53.6 |  |  | 2000-11-14 | 16:00 | 12 | 53.6 |  |  |  |  | 5.6 | 42.08 |  |  |  |  | 14 | 57.2 |  |  |  | 12.8 | 55.04 |  |  |  | 6.7 | 44.06 |  |  |  | 8.9 | 48.02 |  |  |  |  | 10 | 50 |  |  |  | 11.7 | 53.06 |  |  |  | 6.7 | 44.06 |  | #N/A
317.7083 | 2011-11-14 | 17:00 | 13.9 | 57.02 | WEEKDAY | On | 1978-11-14 | 17:00 | 17.8 | 64.04 |  |  | 1998-11-14 | 17:00 | 9 | 48.2 |  |  | 2000-11-14 | 17:00 | 11.7 | 53.06 |  |  |  |  | 5.6 | 42.08 |  |  |  |  | 14 | 57.2 |  |  |  | 12.2 | 53.96 |  |  |  | 5.6 | 42.08 |  |  |  | 7.8 | 46.04 |  |  |  |  | 8.9 | 48.02 |  |  |  | 10 | 50 |  |  |  | 5.6 | 42.08 |  | #N/A
317.75 | 2011-11-14 | 18:00 | 13.9 | 57.02 | WEEKDAY | On | 1978-11-14 | 18:00 | 17.8 | 64.04 |  |  | 1998-11-14 | 18:00 | 8 | 46.4 |  |  | 2000-11-14 | 18:00 | 10 | 50 |  |  |  |  | 5 | 41 |  |  |  |  | 11 | 51.8 |  |  |  | 10 | 50 |  |  |  | 5.6 | 42.08 |  |  |  | 4.4 | 39.92 |  |  |  |  | 8.3 | 46.94 |  |  |  | 8.3 | 46.94 |  |  |  | 5.6 | 42.08 |  | #N/A
317.7917 | 2011-11-14 | 19:00 | 13.9 | 57.02 | WEEKDAY | On | 1978-11-14 | 19:00 | 17.8 | 64.04 |  |  | 1998-11-14 | 19:00 | 8 | 46.4 |  |  | 2000-11-14 | 19:00 | 8.9 | 48.02 |  |  |  |  | 5 | 41 |  |  |  |  | 13 | 55.4 |  |  |  | 9.4 | 48.92 |  |  |  | 4.4 | 39.92 |  |  |  | 5 | 41 |  |  |  |  | 6.7 | 44.06 |  |  |  | 7.2 | 44.96 |  |  |  | 5.6 | 42.08 |  | #N/A
317.8333 | 2011-11-14 | 20:00 | 13.9 | 57.02 | WEEKDAY | On | 1978-11-14 | 20:00 | 17.8 | 64.04 |  |  | 1998-11-14 | 20:00 | 8 | 46.4 |  |  | 2000-11-14 | 20:00 | 8.9 | 48.02 |  |  |  |  | 4.4 | 39.92 |  |  |  |  | 13 | 55.4 |  |  |  | 8.3 | 46.94 |  |  |  | 3.9 | 39.02 |  |  |  | 3.3 | 37.94 |  |  |  |  | 5 | 41 |  |  |  | 5.6 | 42.08 |  |  |  | 3.9 | 39.02 |  | #N/A
317.875 | 2011-11-14 | 21:00 | 13.9 | 57.02 | WEEKDAY | On | 1978-11-14 | 21:00 | 17.2 | 62.96 |  |  | 1998-11-14 | 21:00 | 9 | 48.2 |  |  | 2000-11-14 | 21:00 | 7.8 | 46.04 |  |  |  |  | 4.4 | 39.92 |  |  |  |  | 12 | 53.6 |  |  |  | 7.8 | 46.04 |  |  |  | 3.9 | 39.02 |  |  |  | 3.3 | 37.94 |  |  |  |  | 5 | 41 |  |  |  | 4.4 | 39.92 |  |  |  | 3.3 | 37.94 |  | #N/A
317.9167 | 2011-11-14 | 22:00 | 13.3 | 55.94 | WEEKDAY | On | 1978-11-14 | 22:00 | 17.2 | 62.96 |  |  | 1998-11-14 | 22:00 | 9 | 48.2 |  |  | 2000-11-14 | 22:00 | 6.7 | 44.06 |  |  |  |  | 5 | 41 |  |  |  |  | 12 | 53.6 |  |  |  | 5.6 | 42.08 |  |  |  | 3.9 | 39.02 |  |  |  | 1.7 | 35.06 |  |  |  |  | 3.3 | 37.94 |  |  |  | 3.3 | 37.94 |  |  |  | 2.8 | 37.04 |  | #N/A
317.9583 | 2011-11-14 | 23:00 | 13.3 | 55.94 | WEEKDAY | On | 1978-11-14 | 23:00 | 16.7 | 62.06 |  |  | 1998-11-14 | 23:00 | 9 | 48.2 |  |  | 2000-11-14 | 23:00 | 5.6 | 42.08 |  |  |  |  | 5 | 41 |  |  |  |  | 9 | 48.2 |  |  |  | 4.4 | 39.92 |  |  |  | 3.9 | 39.02 |  |  |  | 1.1 | 33.98 |  |  |  |  | 4.4 | 39.92 |  |  |  | 2.2 | 35.96 |  |  |  | -2.2 | 28.04 |  | #N/A
318 | 2011-11-14 | 24:00 | 13.3 | 55.94 | WEEKDAY | On | 1978-11-14 | 24:00 | 16.7 | 62.06 |  |  | 1998-11-14 | 24:00 | 9 | 48.2 |  |  | 2000-11-14 | 24:00 | 5 | 41 |  |  |  |  | 5.6 | 42.08 |  |  |  |  | 4 | 39.2 |  |  |  | 3.3 | 37.94 |  |  |  | 2.2 | 35.96 |  |  |  | -0.6 | 30.92 |  |  |  |  | 3.3 | 37.94 |  |  |  | 0 | 32 |  |  |  | -2.8 | 26.96 |  | #N/A
318.0417 | 2011-11-15 | 1:00 | 12.8 | 55.04 | WEEKDAY | On | 1978-11-15 | 1:00 | 16.7 | 62.06 |  |  | 1998-11-15 | 1:00 | 9 | 48.2 |  |  | 2000-11-15 | 1:00 | 4.4 | 39.92 |  |  |  |  | 5 | 41 |  |  |  |  | 4 | 39.2 |  |  |  | 2.8 | 37.04 |  |  |  | -0.6 | 30.92 |  |  |  | 0 | 32 |  |  |  |  | 2.2 | 35.96 |  |  |  | 0 | 32 |  |  |  | -3.3 | 26.06 |  | #N/A
318.0833 | 2011-11-15 | 2:00 | 12.8 | 55.04 | WEEKDAY | On | 1978-11-15 | 2:00 | 16.1 | 60.98 |  |  | 1998-11-15 | 2:00 | 10 | 50 |  |  | 2000-11-15 | 2:00 | 4.4 | 39.92 |  |  |  |  | 5.6 | 42.08 |  |  |  |  | 4 | 39.2 |  |  |  | 2.2 | 35.96 |  |  |  | 1.1 | 33.98 |  |  |  | -0.6 | 30.92 |  |  |  |  | 1.7 | 35.06 |  |  |  | 0 | 32 |  |  |  | -4.4 | 24.08 |  | #N/A
318.125 | 2011-11-15 | 3:00 | 13.3 | 55.94 | WEEKDAY | On | 1978-11-15 | 3:00 | 15.6 | 60.08 |  |  | 1998-11-15 | 3:00 | 10 | 50 |  |  | 2000-11-15 | 3:00 | 3.9 | 39.02 |  |  |  |  | 5.6 | 42.08 |  |  |  |  | 7 | 44.6 |  |  |  | 2.2 | 35.96 |  |  |  | 1.1 | 33.98 |  |  |  | -0.6 | 30.92 |  |  |  |  | 0.6 | 33.08 |  |  |  | -1.1 | 30.02 |  |  |  | -5 | 23 |  | #N/A
318.1667 | 2011-11-15 | 4:00 | 13.3 | 55.94 | WEEKDAY | On | 1978-11-15 | 4:00 | 15.6 | 60.08 |  |  | 1998-11-15 | 4:00 | 9 | 48.2 |  |  | 2000-11-15 | 4:00 | 3.3 | 37.94 |  |  |  |  | 5.6 | 42.08 |  |  |  |  | 8 | 46.4 |  |  |  | 2.2 | 35.96 |  |  |  | 1.1 | 33.98 |  |  |  | -1.1 | 30.02 |  |  |  |  | 0 | 32 |  |  |  | -1.7 | 28.94 |  |  |  | -5 | 23 |  | #N/A
318.2083 | 2011-11-15 | 5:00 | 13.3 | 55.94 | WEEKDAY | On | 1978-11-15 | 5:00 | 13.3 | 55.94 |  |  | 1998-11-15 | 5:00 | 9 | 48.2 |  |  | 2000-11-15 | 5:00 | 2.8 | 37.04 |  |  |  |  | 4.4 | 39.92 |  |  |  |  | 11 | 51.8 |  |  |  | 1.7 | 35.06 |  |  |  | 1.7 | 35.06 |  |  |  | -1.7 | 28.94 |  |  |  |  | -0.6 | 30.92 |  |  |  | -1.7 | 28.94 |  |  |  | -5.6 | 21.92 |  | #N/A
318.25 | 2011-11-15 | 6:00 | 13.9 | 57.02 | WEEKDAY | On | 1978-11-15 | 6:00 | 12.8 | 55.04 |  |  | 1998-11-15 | 6:00 | 9 | 48.2 |  |  | 2000-11-15 | 6:00 | 2.8 | 37.04 |  |  |  |  | 3.3 | 37.94 |  |  |  |  | 7 | 44.6 |  |  |  | 1.1 | 33.98 |  |  |  | 1.7 | 35.06 |  |  |  | -1.1 | 30.02 |  |  |  |  | -1.1 | 30.02 |  |  |  | -1.1 | 30.02 |  |  |  | -6.1 | 21.02 |  | #N/A
318.2917 | 2011-11-15 | 7:00 | 13.3 | 55.94 | WEEKDAY | On | 1978-11-15 | 7:00 | 11.7 | 53.06 |  |  | 1998-11-15 | 7:00 | 9 | 48.2 |  |  | 2000-11-15 | 7:00 | 2.8 | 37.04 |  |  |  |  | 2.8 | 37.04 |  |  |  |  | 8 | 46.4 |  |  |  | 1.1 | 33.98 |  |  |  | 1.7 | 35.06 |  |  |  | -3.3 | 26.06 |  |  |  |  | -0.6 | 30.92 |  |  |  | -2.2 | 28.04 |  |  |  | -6.7 | 19.94 |  | #N/A
318.3333 | 2011-11-15 | 8:00 | 13.3 | 55.94 | WEEKDAY | On | 1978-11-15 | 8:00 | 11.1 | 51.98 |  |  | 1998-11-15 | 8:00 | 10 | 50 |  |  | 2000-11-15 | 8:00 | 3.9 | 39.02 |  |  |  |  | 3.3 | 37.94 |  |  |  |  | 10 | 50 |  |  |  | 1.7 | 35.06 |  |  |  | 2.8 | 37.04 |  |  |  | -1.1 | 30.02 |  |  |  |  | -0.6 | 30.92 |  |  |  | -0.6 | 30.92 |  |  |  | -5.6 | 21.92 |  | #N/A
318.375 | 2011-11-15 | 9:00 | 15 | 59 | WEEKDAY | On | 1978-11-15 | 9:00 | 10.6 | 51.08 |  |  | 1998-11-15 | 9:00 | 12 | 53.6 |  |  | 2000-11-15 | 9:00 | 5 | 41 |  |  |  |  | 3.9 | 39.02 |  |  |  |  | 11 | 51.8 |  |  |  | 3.3 | 37.94 |  |  |  | 5 | 41 |  |  |  | 1.7 | 35.06 |  |  |  |  | 2.8 | 37.04 |  |  |  | 1.7 | 35.06 |  |  |  | -1.1 | 30.02 |  | #N/A
318.4167 | 2011-11-15 | 10:00 | 17.2 | 62.96 | WEEKDAY | On | 1978-11-15 | 10:00 | 10.6 | 51.08 |  |  | 1998-11-15 | 10:00 | 13.5 | 56.3 |  |  | 2000-11-15 | 10:00 | 6.1 | 42.98 |  |  |  |  | 4.4 | 39.92 |  |  |  |  | 13 | 55.4 |  |  |  | 3.9 | 39.02 |  |  |  | 6.7 | 44.06 |  |  |  | 5 | 41 |  |  |  |  | 4.4 | 39.92 |  |  |  | 5 | 41 |  |  |  | 2.8 | 37.04 |  | #N/A
318.4583 | 2011-11-15 | 11:00 | 17.8 | 64.04 | WEEKDAY | On | 1978-11-15 | 11:00 | 11.7 | 53.06 |  |  | 1998-11-15 | 11:00 | 15 | 59 |  |  | 2000-11-15 | 11:00 | 7.2 | 44.96 |  |  |  |  | 5.6 | 42.08 |  |  |  |  | 16 | 60.8 |  |  |  | 6.7 | 44.06 |  |  |  | 8.3 | 46.94 |  |  |  | 7.8 | 46.04 |  |  |  |  | 6.7 | 44.06 |  |  |  | 7.2 | 44.96 |  |  |  | 3.9 | 39.02 |  | #N/A
318.5 | 2011-11-15 | 12:00 | 18.3 | 64.94 | WEEKDAY | On | 1978-11-15 | 12:00 | 11.7 | 53.06 |  |  | 1998-11-15 | 12:00 | 15.2 | 59.36 |  |  | 2000-11-15 | 12:00 | 8.9 | 48.02 |  |  |  |  | 6.1 | 42.98 |  |  |  |  | 17 | 62.6 |  |  |  | 7.2 | 44.96 |  |  |  | 9.4 | 48.92 |  |  |  | 10 | 50 |  |  |  |  | 8.3 | 46.94 |  |  |  | 7.8 | 46.04 |  |  |  | 5 | 41 |  | #N/A
318.5417 | 2011-11-15 | 13:00 | 20 | 68 | WEEKDAY | On | 1978-11-15 | 13:00 | 12.2 | 53.96 |  |  | 1998-11-15 | 13:00 | 15.1 | 59.18 |  |  | 2000-11-15 | 13:00 | 7.8 | 46.04 |  |  |  |  | 7.2 | 44.96 |  |  |  |  | 18 | 64.4 |  |  |  | 7.8 | 46.04 |  |  |  | 10.6 | 51.08 |  |  |  | 11.7 | 53.06 |  |  |  |  | 10 | 50 |  |  |  | 8.9 | 48.02 |  |  |  | 5 | 41 |  | #N/A
318.5833 | 2011-11-15 | 14:00 | 20 | 68 | WEEKDAY | On | 1978-11-15 | 14:00 | 12.2 | 53.96 |  |  | 1998-11-15 | 14:00 | 14.7 | 58.46 |  |  | 2000-11-15 | 14:00 | 8.3 | 46.94 |  |  |  |  | 7.8 | 46.04 |  |  |  |  | 19 | 66.2 |  |  |  | 8.3 | 46.94 |  |  |  | 11.1 | 51.98 |  |  |  | 11.1 | 51.98 |  |  |  |  | 11.1 | 51.98 |  |  |  | 10 | 50 |  |  |  | 5 | 41 |  | #N/A
318.625 | 2011-11-15 | 15:00 | 20 | 68 | WEEKDAY | On | 1978-11-15 | 15:00 | 12.2 | 53.96 |  |  | 1998-11-15 | 15:00 | 14.1 | 57.38 |  |  | 2000-11-15 | 15:00 | 8.3 | 46.94 |  |  |  |  | 7.8 | 46.04 |  |  |  |  | 19 | 66.2 |  |  |  | 9.4 | 48.92 |  |  |  | 10.6 | 51.08 |  |  |  | 10.6 | 51.08 |  |  |  |  | 11.7 | 53.06 |  |  |  | 9.4 | 48.92 |  |  |  | 4.4 | 39.92 |  | #N/A
318.6667 | 2011-11-15 | 16:00 | 18.9 | 66.02 | WEEKDAY | On | 1978-11-15 | 16:00 | 11.7 | 53.06 |  |  | 1998-11-15 | 16:00 | 13 | 55.4 |  |  | 2000-11-15 | 16:00 | 7.8 | 46.04 |  |  |  |  | 7.2 | 44.96 |  |  |  |  | 18 | 64.4 |  |  |  | 8.3 | 46.94 |  |  |  | 10 | 50 |  |  |  | 9.4 | 48.92 |  |  |  |  | 11.7 | 53.06 |  |  |  | 9.4 | 48.92 |  |  |  | 2.8 | 37.04 |  | #N/A
318.7083 | 2011-11-15 | 17:00 | 18.9 | 66.02 | WEEKDAY | On | 1978-11-15 | 17:00 | 11.1 | 51.98 |  |  | 1998-11-15 | 17:00 | 11 | 51.8 |  |  | 2000-11-15 | 17:00 | 7.2 | 44.96 |  |  |  |  | 6.1 | 42.98 |  |  |  |  | 16 | 60.8 |  |  |  | 6.1 | 42.98 |  |  |  | 7.8 | 46.04 |  |  |  | 7.2 | 44.96 |  |  |  |  | 9.4 | 48.92 |  |  |  | 7.8 | 46.04 |  |  |  | 0.6 | 33.08 |  | #N/A
318.75 | 2011-11-15 | 18:00 | 16.1 | 60.98 | WEEKDAY | On | 1978-11-15 | 18:00 | 11.1 | 51.98 |  |  | 1998-11-15 | 18:00 | 10 | 50 |  |  | 2000-11-15 | 18:00 | 6.1 | 42.98 |  |  |  |  | 5.6 | 42.08 |  |  |  |  | 16 | 60.8 |  |  |  | 6.1 | 42.98 |  |  |  | 7.8 | 46.04 |  |  |  | 6.1 | 42.98 |  |  |  |  | 8.3 | 46.94 |  |  |  | 7.2 | 44.96 |  |  |  | -1.1 | 30.02 |  | #N/A
318.7917 | 2011-11-15 | 19:00 | 15 | 59 | WEEKDAY | On | 1978-11-15 | 19:00 | 11.1 | 51.98 |  |  | 1998-11-15 | 19:00 | 10 | 50 |  |  | 2000-11-15 | 19:00 | 6.1 | 42.98 |  |  |  |  | 5 | 41 |  |  |  |  | 16 | 60.8 |  |  |  | 5.6 | 42.08 |  |  |  | 7.2 | 44.96 |  |  |  | 4.4 | 39.92 |  |  |  |  | 7.8 | 46.04 |  |  |  | 6.7 | 44.06 |  |  |  | -1.1 | 30.02 |  | #N/A
318.8333 | 2011-11-15 | 20:00 | 14.4 | 57.92 | WEEKDAY | On | 1978-11-15 | 20:00 | 11.1 | 51.98 |  |  | 1998-11-15 | 20:00 | 9 | 48.2 |  |  | 2000-11-15 | 20:00 | 5.6 | 42.08 |  |  |  |  | 4.4 | 39.92 |  |  |  |  | 15 | 59 |  |  |  | 5.6 | 42.08 |  |  |  | 6.7 | 44.06 |  |  |  | 3.9 | 39.02 |  |  |  |  | 7.8 | 46.04 |  |  |  | 5.6 | 42.08 |  |  |  | -1.1 | 30.02 |  | #N/A
318.875 | 2011-11-15 | 21:00 | 13.9 | 57.02 | WEEKDAY | On | 1978-11-15 | 21:00 | 9.4 | 48.92 |  |  | 1998-11-15 | 21:00 | 9 | 48.2 |  |  | 2000-11-15 | 21:00 | 5.6 | 42.08 |  |  |  |  | 4.4 | 39.92 |  |  |  |  | 16 | 60.8 |  |  |  | 5.6 | 42.08 |  |  |  | 7.2 | 44.96 |  |  |  | 2.8 | 37.04 |  |  |  |  | 7.2 | 44.96 |  |  |  | 6.7 | 44.06 |  |  |  | -0.6 | 30.92 |  | #N/A
318.9167 | 2011-11-15 | 22:00 | 12.8 | 55.04 | WEEKDAY | On | 1978-11-15 | 22:00 | 8.3 | 46.94 |  |  | 1998-11-15 | 22:00 | 8 | 46.4 |  |  | 2000-11-15 | 22:00 | 5 | 41 |  |  |  |  | 3.3 | 37.94 |  |  |  |  | 16 | 60.8 |  |  |  | 5.6 | 42.08 |  |  |  | 5 | 41 |  |  |  | 2.2 | 35.96 |  |  |  |  | 7.2 | 44.96 |  |  |  | 6.7 | 44.06 |  |  |  | -1.1 | 30.02 |  | #N/A
318.9583 | 2011-11-15 | 23:00 | 12.2 | 53.96 | WEEKDAY | On | 1978-11-15 | 23:00 | 8.3 | 46.94 |  |  | 1998-11-15 | 23:00 | 8 | 46.4 |  |  | 2000-11-15 | 23:00 | 4.4 | 39.92 |  |  |  |  | 2.2 | 35.96 |  |  |  |  | 15 | 59 |  |  |  | 5.6 | 42.08 |  |  |  | 1.7 | 35.06 |  |  |  | 2.8 | 37.04 |  |  |  |  | 9.4 | 48.92 |  |  |  | 6.7 | 44.06 |  |  |  | -1.1 | 30.02 |  | #N/A
319 | 2011-11-15 | 24:00 | 11.7 | 53.06 | WEEKDAY | On | 1978-11-15 | 24:00 | 7.8 | 46.04 |  |  | 1998-11-15 | 24:00 | 7 | 44.6 |  |  | 2000-11-15 | 24:00 | 4.4 | 39.92 |  |  |  |  | -1.7 | 28.94 |  |  |  |  | 14 | 57.2 |  |  |  | 5.6 | 42.08 |  |  |  | -0.6 | 30.92 |  |  |  | 2.8 | 37.04 |  |  |  |  | 10 | 50 |  |  |  | 7.2 | 44.96 |  |  |  | -1.1 | 30.02 |  | #N/A
319.0417 | 2011-11-16 | 1:00 | 11.1 | 51.98 | WEEKDAY | On | 1978-11-16 | 1:00 | 6.7 | 44.06 |  |  | 1998-11-16 | 1:00 | 7 | 44.6 |  |  | 2000-11-16 | 1:00 | 3.9 | 39.02 |  |  |  |  | -1.1 | 30.02 |  |  |  |  | 13 | 55.4 |  |  |  | 5.6 | 42.08 |  |  |  | -0.6 | 30.92 |  |  |  | 2.2 | 35.96 |  |  |  |  | 10.6 | 51.08 |  |  |  | 8.9 | 48.02 |  |  |  | -1.1 | 30.02 |  | #N/A
319.0833 | 2011-11-16 | 2:00 | 10.6 | 51.08 | WEEKDAY | On | 1978-11-16 | 2:00 | 5.6 | 42.08 |  |  | 1998-11-16 | 2:00 | 6 | 42.8 |  |  | 2000-11-16 | 2:00 | 3.9 | 39.02 |  |  |  |  | -1.1 | 30.02 |  |  |  |  | 14 | 57.2 |  |  |  | 5.6 | 42.08 |  |  |  | -1.7 | 28.94 |  |  |  | 1.7 | 35.06 |  |  |  |  | 9.4 | 48.92 |  |  |  | 8.9 | 48.02 |  |  |  | -1.7 | 28.94 |  | #N/A
319.125 | 2011-11-16 | 3:00 | 10 | 50 | WEEKDAY | On | 1978-11-16 | 3:00 | 5.6 | 42.08 |  |  | 1998-11-16 | 3:00 | 5 | 41 |  |  | 2000-11-16 | 3:00 | 3.9 | 39.02 |  |  |  |  | -1.7 | 28.94 |  |  |  |  | 13 | 55.4 |  |  |  | 5.6 | 42.08 |  |  |  | -1.1 | 30.02 |  |  |  | 2.2 | 35.96 |  |  |  |  | 11.1 | 51.98 |  |  |  | 10 | 50 |  |  |  | -1.7 | 28.94 |  | #N/A
319.1667 | 2011-11-16 | 4:00 | 9.4 | 48.92 | WEEKDAY | On | 1978-11-16 | 4:00 | 5 | 41 |  |  | 1998-11-16 | 4:00 | 4 | 39.2 |  |  | 2000-11-16 | 4:00 | 3.3 | 37.94 |  |  |  |  | -2.2 | 28.04 |  |  |  |  | 12 | 53.6 |  |  |  | 5.6 | 42.08 |  |  |  | 3.3 | 37.94 |  |  |  | 1.7 | 35.06 |  |  |  |  | 11.7 | 53.06 |  |  |  | 9.4 | 48.92 |  |  |  | -1.1 | 30.02 |  | #N/A
319.2083 | 2011-11-16 | 5:00 | 10 | 50 | WEEKDAY | On | 1978-11-16 | 5:00 | 5 | 41 |  |  | 1998-11-16 | 5:00 | 3 | 37.4 |  |  | 2000-11-16 | 5:00 | 4.4 | 39.92 |  |  |  |  | -2.2 | 28.04 |  |  |  |  | 10 | 50 |  |  |  | 6.1 | 42.98 |  |  |  | 2.8 | 37.04 |  |  |  | 1.7 | 35.06 |  |  |  |  | 12.2 | 53.96 |  |  |  | 11.7 | 53.06 |  |  |  | -1.7 | 28.94 |  | #N/A
319.25 | 2011-11-16 | 6:00 | 10 | 50 | WEEKDAY | On | 1978-11-16 | 6:00 | 5 | 41 |  |  | 1998-11-16 | 6:00 | 4 | 39.2 |  |  | 2000-11-16 | 6:00 | 3.9 | 39.02 |  |  |  |  | -1.7 | 28.94 |  |  |  |  | 10 | 50 |  |  |  | 6.1 | 42.98 |  |  |  | 1.1 | 33.98 |  |  |  | 1.7 | 35.06 |  |  |  |  | 11.7 | 53.06 |  |  |  | 11.7 | 53.06 |  |  |  | -2.2 | 28.04 |  | #N/A
319.2917 | 2011-11-16 | 7:00 | 10 | 50 | WEEKDAY | On | 1978-11-16 | 7:00 | 5.6 | 42.08 |  |  | 1998-11-16 | 7:00 | 4 | 39.2 |  |  | 2000-11-16 | 7:00 | 3.9 | 39.02 |  |  |  |  | 0 | 32 |  |  |  |  | 11 | 51.8 |  |  |  | 6.7 | 44.06 |  |  |  | 0.6 | 33.08 |  |  |  | 1.1 | 33.98 |  |  |  |  | 12.2 | 53.96 |  |  |  | 11.1 | 51.98 |  |  |  | -2.8 | 26.96 |  | #N/A
319.3333 | 2011-11-16 | 8:00 | 9.4 | 48.92 | WEEKDAY | On | 1978-11-16 | 8:00 | 6.1 | 42.98 |  |  | 1998-11-16 | 8:00 | 5 | 41 |  |  | 2000-11-16 | 8:00 | 4.4 | 39.92 |  |  |  |  | 2.2 | 35.96 |  |  |  |  | 13 | 55.4 |  |  |  | 7.2 | 44.96 |  |  |  | 3.9 | 39.02 |  |  |  | 1.1 | 33.98 |  |  |  |  | 13.3 | 55.94 |  |  |  | 11.7 | 53.06 |  |  |  | -2.2 | 28.04 |  | #N/A
319.375 | 2011-11-16 | 9:00 | 10 | 50 | WEEKDAY | On | 1978-11-16 | 9:00 | 6.7 | 44.06 |  |  | 1998-11-16 | 9:00 | 7 | 44.6 |  |  | 2000-11-16 | 9:00 | 5.6 | 42.08 |  |  |  |  | 3.9 | 39.02 |  |  |  |  | 14 | 57.2 |  |  |  | 7.8 | 46.04 |  |  |  | 5 | 41 |  |  |  | 5 | 41 |  |  |  |  | 14.4 | 57.92 |  |  |  | 13.9 | 57.02 |  |  |  | 0 | 32 |  | #N/A
319.4167 | 2011-11-16 | 10:00 | 10 | 50 | WEEKDAY | On | 1978-11-16 | 10:00 | 7.2 | 44.96 |  |  | 1998-11-16 | 10:00 | 9 | 48.2 |  |  | 2000-11-16 | 10:00 | 6.1 | 42.98 |  |  |  |  | 5.6 | 42.08 |  |  |  |  | 17 | 62.6 |  |  |  | 8.9 | 48.02 |  |  |  | 5.6 | 42.08 |  |  |  | 10 | 50 |  |  |  |  | 15.6 | 60.08 |  |  |  | 14.4 | 57.92 |  |  |  | 2.2 | 35.96 |  | #N/A
319.4583 | 2011-11-16 | 11:00 | 10.6 | 51.08 | WEEKDAY | On | 1978-11-16 | 11:00 | 8.3 | 46.94 |  |  | 1998-11-16 | 11:00 | 9 | 48.2 |  |  | 2000-11-16 | 11:00 | 6.1 | 42.98 |  |  |  |  | 6.1 | 42.98 |  |  |  |  | 19 | 66.2 |  |  |  | 9.4 | 48.92 |  |  |  | 6.7 | 44.06 |  |  |  | 12.8 | 55.04 |  |  |  |  | 16.7 | 62.06 |  |  |  | 15 | 59 |  |  |  | 3.9 | 39.02 |  | #N/A
319.5 | 2011-11-16 | 12:00 | 10.6 | 51.08 | WEEKDAY | On | 1978-11-16 | 12:00 | 9.4 | 48.92 |  |  | 1998-11-16 | 12:00 | 10 | 50 |  |  | 2000-11-16 | 12:00 | 6.7 | 44.06 |  |  |  |  | 6.7 | 44.06 |  |  |  |  | 21 | 69.8 |  |  |  | 10 | 50 |  |  |  | 7.8 | 46.04 |  |  |  | 13.9 | 57.02 |  |  |  |  | 18.3 | 64.94 |  |  |  | 16.7 | 62.06 |  |  |  | 5 | 41 |  | #N/A
319.5417 | 2011-11-16 | 13:00 | 10.6 | 51.08 | WEEKDAY | On | 1978-11-16 | 13:00 | 10.6 | 51.08 |  |  | 1998-11-16 | 13:00 | 9 | 48.2 |  |  | 2000-11-16 | 13:00 | 7.8 | 46.04 |  |  |  |  | 7.8 | 46.04 |  |  |  |  | 21 | 69.8 |  |  |  | 11.7 | 53.06 |  |  |  | 9.4 | 48.92 |  |  |  | 15 | 59 |  |  |  |  | 18.9 | 66.02 |  |  |  | 15.6 | 60.08 |  |  |  | 6.1 | 42.98 |  | #N/A
319.5833 | 2011-11-16 | 14:00 | 10 | 50 | WEEKDAY | On | 1978-11-16 | 14:00 | 10 | 50 |  |  | 1998-11-16 | 14:00 | 10 | 50 |  |  | 2000-11-16 | 14:00 | 8.9 | 48.02 |  |  |  |  | 8.3 | 46.94 |  |  |  |  | 21 | 69.8 |  |  |  | 12.8 | 55.04 |  |  |  | 10 | 50 |  |  |  | 15 | 59 |  |  |  |  | 17.2 | 62.96 |  |  |  | 15 | 59 |  |  |  | 6.7 | 44.06 |  | #N/A
319.625 | 2011-11-16 | 15:00 | 10 | 50 | WEEKDAY | On | 1978-11-16 | 15:00 | 10.6 | 51.08 |  |  | 1998-11-16 | 15:00 | 10 | 50 |  |  | 2000-11-16 | 15:00 | 8.3 | 46.94 |  |  |  |  | 8.9 | 48.02 |  |  |  |  | 20 | 68 |  |  |  | 13.3 | 55.94 |  |  |  | 10.6 | 51.08 |  |  |  | 15.6 | 60.08 |  |  |  |  | 17.2 | 62.96 |  |  |  | 15.6 | 60.08 |  |  |  | 6.1 | 42.98 |  | #N/A
319.6667 | 2011-11-16 | 16:00 | 10 | 50 | WEEKDAY | On | 1978-11-16 | 16:00 | 8.9 | 48.02 |  |  | 1998-11-16 | 16:00 | 9.5 | 49.1 |  |  | 2000-11-16 | 16:00 | 8.3 | 46.94 |  |  |  |  | 8.9 | 48.02 |  |  |  |  | 19 | 66.2 |  |  |  | 12.8 | 55.04 |  |  |  | 9.4 | 48.92 |  |  |  | 15 | 59 |  |  |  |  | 17.2 | 62.96 |  |  |  | 14.4 | 57.92 |  |  |  | 5.6 | 42.08 |  | #N/A
319.7083 | 2011-11-16 | 17:00 | 10 | 50 | WEEKDAY | On | 1978-11-16 | 17:00 | 8.3 | 46.94 |  |  | 1998-11-16 | 17:00 | 8.7 | 47.66 |  |  | 2000-11-16 | 17:00 | 8.3 | 46.94 |  |  |  |  | 8.3 | 46.94 |  |  |  |  | 17 | 62.6 |  |  |  | 12.2 | 53.96 |  |  |  | 7.2 | 44.96 |  |  |  | 12.8 | 55.04 |  |  |  |  | 18.3 | 64.94 |  |  |  | 16.1 | 60.98 |  |  |  | 2.8 | 37.04 |  | #N/A
319.75 | 2011-11-16 | 18:00 | 10 | 50 | WEEKDAY | On | 1978-11-16 | 18:00 | 8.3 | 46.94 |  |  | 1998-11-16 | 18:00 | 8 | 46.4 |  |  | 2000-11-16 | 18:00 | 8.3 | 46.94 |  |  |  |  | 7.8 | 46.04 |  |  |  |  | 16 | 60.8 |  |  |  | 12.8 | 55.04 |  |  |  | 3.3 | 37.94 |  |  |  | 11.7 | 53.06 |  |  |  |  | 18.9 | 66.02 |  |  |  | 16.1 | 60.98 |  |  |  | 2.2 | 35.96 |  | #N/A
319.7917 | 2011-11-16 | 19:00 | 10 | 50 | WEEKDAY | On | 1978-11-16 | 19:00 | 7.8 | 46.04 |  |  | 1998-11-16 | 19:00 | 8 | 46.4 |  |  | 2000-11-16 | 19:00 | 8.3 | 46.94 |  |  |  |  | 7.2 | 44.96 |  |  |  |  | 14 | 57.2 |  |  |  | 12.8 | 55.04 |  |  |  | 3.3 | 37.94 |  |  |  | 10 | 50 |  |  |  |  | 11.7 | 53.06 |  |  |  | 16.1 | 60.98 |  |  |  | 0.6 | 33.08 |  | #N/A
319.8333 | 2011-11-16 | 20:00 | 11.1 | 51.98 | WEEKDAY | On | 1978-11-16 | 20:00 | 7.2 | 44.96 |  |  | 1998-11-16 | 20:00 | 8 | 46.4 |  |  | 2000-11-16 | 20:00 | 7.8 | 46.04 |  |  |  |  | 7.8 | 46.04 |  |  |  |  | 12 | 53.6 |  |  |  | 12.8 | 55.04 |  |  |  | 1.7 | 35.06 |  |  |  | 10.6 | 51.08 |  |  |  |  | 9.4 | 48.92 |  |  |  | 16.1 | 60.98 |  |  |  | 0 | 32 |  | #N/A
319.875 | 2011-11-16 | 21:00 | 10.6 | 51.08 | WEEKDAY | On | 1978-11-16 | 21:00 | 7.2 | 44.96 |  |  | 1998-11-16 | 21:00 | 8 | 46.4 |  |  | 2000-11-16 | 21:00 | 8.3 | 46.94 |  |  |  |  | 7.2 | 44.96 |  |  |  |  | 11 | 51.8 |  |  |  | 13.3 | 55.94 |  |  |  | 0.6 | 33.08 |  |  |  | 10.6 | 51.08 |  |  |  |  | 8.3 | 46.94 |  |  |  | 11.1 | 51.98 |  |  |  | 0 | 32 |  | #N/A
319.9167 | 2011-11-16 | 22:00 | 10 | 50 | WEEKDAY | On | 1978-11-16 | 22:00 | 7.2 | 44.96 |  |  | 1998-11-16 | 22:00 | 8 | 46.4 |  |  | 2000-11-16 | 22:00 | 8.9 | 48.02 |  |  |  |  | 7.8 | 46.04 |  |  |  |  | 10 | 50 |  |  |  | 13.3 | 55.94 |  |  |  | 0 | 32 |  |  |  | 11.1 | 51.98 |  |  |  |  | 8.3 | 46.94 |  |  |  | 10.6 | 51.08 |  |  |  | -0.6 | 30.92 |  | #N/A
319.9583 | 2011-11-16 | 23:00 | 9.4 | 48.92 | WEEKDAY | On | 1978-11-16 | 23:00 | 7.2 | 44.96 |  |  | 1998-11-16 | 23:00 | 8 | 46.4 |  |  | 2000-11-16 | 23:00 | 9.4 | 48.92 |  |  |  |  | 7.8 | 46.04 |  |  |  |  | 9 | 48.2 |  |  |  | 13.3 | 55.94 |  |  |  | 0 | 32 |  |  |  | 11.7 | 53.06 |  |  |  |  | 7.8 | 46.04 |  |  |  | 9.4 | 48.92 |  |  |  | -0.6 | 30.92 |  | #N/A
320 | 2011-11-16 | 24:00 | 8.9 | 48.02 | WEEKDAY | On | 1978-11-16 | 24:00 | 7.2 | 44.96 |  |  | 1998-11-16 | 24:00 | 7 | 44.6 |  |  | 2000-11-16 | 24:00 | 8.9 | 48.02 |  |  |  |  | 7.8 | 46.04 |  |  |  |  | 8 | 46.4 |  |  |  | 13.3 | 55.94 |  |  |  | 0 | 32 |  |  |  | 11.7 | 53.06 |  |  |  |  | 7.2 | 44.96 |  |  |  | 8.3 | 46.94 |  |  |  | -1.7 | 28.94 |  | #N/A
320.0417 | 2011-11-17 | 1:00 | 9.4 | 48.92 | WEEKDAY | On | 1978-11-17 | 1:00 | 7.8 | 46.04 |  |  | 1998-11-17 | 1:00 | 7 | 44.6 |  |  | 2000-11-17 | 1:00 | 8.3 | 46.94 |  |  |  |  | 8.3 | 46.94 |  |  |  |  | 6.5 | 43.7 |  |  |  | 13.3 | 55.94 |  |  |  | -1.1 | 30.02 |  |  |  | 11.7 | 53.06 |  |  |  |  | 6.7 | 44.06 |  |  |  | 7.2 | 44.96 |  |  |  | -1.1 | 30.02 |  | #N/A
320.0833 | 2011-11-17 | 2:00 | 9.4 | 48.92 | WEEKDAY | On | 1978-11-17 | 2:00 | 8.3 | 46.94 |  |  | 1998-11-17 | 2:00 | 6 | 42.8 |  |  | 2000-11-17 | 2:00 | 8.3 | 46.94 |  |  |  |  | 7.8 | 46.04 |  |  |  |  | 5 | 41 |  |  |  | 12.8 | 55.04 |  |  |  | -0.6 | 30.92 |  |  |  | 11.7 | 53.06 |  |  |  |  | 6.1 | 42.98 |  |  |  | 7.2 | 44.96 |  |  |  | -1.1 | 30.02 |  | #N/A
320.125 | 2011-11-17 | 3:00 | 9.4 | 48.92 | WEEKDAY | On | 1978-11-17 | 3:00 | 8.3 | 46.94 |  |  | 1998-11-17 | 3:00 | 8 | 46.4 |  |  | 2000-11-17 | 3:00 | 8.3 | 46.94 |  |  |  |  | 8.3 | 46.94 |  |  |  |  | 4 | 39.2 |  |  |  | 12.2 | 53.96 |  |  |  | -1.1 | 30.02 |  |  |  | 11.1 | 51.98 |  |  |  |  | 6.1 | 42.98 |  |  |  | 6.7 | 44.06 |  |  |  | -1.1 | 30.02 |  | #N/A
320.1667 | 2011-11-17 | 4:00 | 8.9 | 48.02 | WEEKDAY | On | 1978-11-17 | 4:00 | 8.3 | 46.94 |  |  | 1998-11-17 | 4:00 | 7 | 44.6 |  |  | 2000-11-17 | 4:00 | 8.3 | 46.94 |  |  |  |  | 8.3 | 46.94 |  |  |  |  | 2 | 35.6 |  |  |  | 12.2 | 53.96 |  |  |  | -1.1 | 30.02 |  |  |  | 12.2 | 53.96 |  |  |  |  | 5.6 | 42.08 |  |  |  | 6.1 | 42.98 |  |  |  | -1.7 | 28.94 |  | #N/A
320.2083 | 2011-11-17 | 5:00 | 8.9 | 48.02 | WEEKDAY | On | 1978-11-17 | 5:00 | 7.8 | 46.04 |  |  | 1998-11-17 | 5:00 | 7 | 44.6 |  |  | 2000-11-17 | 5:00 | 7.8 | 46.04 |  |  |  |  | 8.9 | 48.02 |  |  |  |  | 1 | 33.8 |  |  |  | 8.9 | 48.02 |  |  |  | 0 | 32 |  |  |  | 13.3 | 55.94 |  |  |  |  | 5.6 | 42.08 |  |  |  | 6.1 | 42.98 |  |  |  | -1.7 | 28.94 |  | #N/A
320.25 | 2011-11-17 | 6:00 | 8.9 | 48.02 | WEEKDAY | On | 1978-11-17 | 6:00 | 8.3 | 46.94 |  |  | 1998-11-17 | 6:00 | 7 | 44.6 |  |  | 2000-11-17 | 6:00 | 7.8 | 46.04 |  |  |  |  | 8.9 | 48.02 |  |  |  |  | 1 | 33.8 |  |  |  | 7.8 | 46.04 |  |  |  | 0 | 32 |  |  |  | 13.9 | 57.02 |  |  |  |  | 5 | 41 |  |  |  | 5.6 | 42.08 |  |  |  | -1.7 | 28.94 |  | #N/A
320.2917 | 2011-11-17 | 7:00 | 7.8 | 46.04 | WEEKDAY | On | 1978-11-17 | 7:00 | 8.3 | 46.94 |  |  | 1998-11-17 | 7:00 | 7 | 44.6 |  |  | 2000-11-17 | 7:00 | 7.2 | 44.96 |  |  |  |  | 8.3 | 46.94 |  |  |  |  | 0 | 32 |  |  |  | 6.1 | 42.98 |  |  |  | 0.6 | 33.08 |  |  |  | 13.9 | 57.02 |  |  |  |  | 5.6 | 42.08 |  |  |  | 5 | 41 |  |  |  | -0.6 | 30.92 |  | #N/A
320.3333 | 2011-11-17 | 8:00 | 7.8 | 46.04 | WEEKDAY | On | 1978-11-17 | 8:00 | 8.9 | 48.02 |  |  | 1998-11-17 | 8:00 | 8 | 46.4 |  |  | 2000-11-17 | 8:00 | 8.3 | 46.94 |  |  |  |  | 9.4 | 48.92 |  |  |  |  | 1 | 33.8 |  |  |  | 4.4 | 39.92 |  |  |  | 1.7 | 35.06 |  |  |  | 15.6 | 60.08 |  |  |  |  | 5 | 41 |  |  |  | 5 | 41 |  |  |  | 0.6 | 33.08 |  | #N/A
320.375 | 2011-11-17 | 9:00 | 8.3 | 46.94 | WEEKDAY | On | 1978-11-17 | 9:00 | 9.4 | 48.92 |  |  | 1998-11-17 | 9:00 | 8 | 46.4 |  |  | 2000-11-17 | 9:00 | 10 | 50 |  |  |  |  | 9.4 | 48.92 |  |  |  |  | 2 | 35.6 |  |  |  | 3.9 | 39.02 |  |  |  | 3.3 | 37.94 |  |  |  | 16.7 | 62.06 |  |  |  |  | 4.4 | 39.92 |  |  |  | 5 | 41 |  |  |  | 3.3 | 37.94 |  | #N/A
320.4167 | 2011-11-17 | 10:00 | 10 | 50 | WEEKDAY | On | 1978-11-17 | 10:00 | 10.6 | 51.08 |  |  | 1998-11-17 | 10:00 | 8 | 46.4 |  |  | 2000-11-17 | 10:00 | 11.7 | 53.06 |  |  |  |  | 10 | 50 |  |  |  |  | 4 | 39.2 |  |  |  | 4.4 | 39.92 |  |  |  | 4.4 | 39.92 |  |  |  | 17.8 | 64.04 |  |  |  |  | 3.3 | 37.94 |  |  |  | 5 | 41 |  |  |  | 6.1 | 42.98 |  | #N/A
320.4583 | 2011-11-17 | 11:00 | 10 | 50 | WEEKDAY | On | 1978-11-17 | 11:00 | 11.1 | 51.98 |  |  | 1998-11-17 | 11:00 | 8 | 46.4 |  |  | 2000-11-17 | 11:00 | 11.7 | 53.06 |  |  |  |  | 10 | 50 |  |  |  |  | 6 | 42.8 |  |  |  | 5.6 | 42.08 |  |  |  | 6.1 | 42.98 |  |  |  | 19.4 | 66.92 |  |  |  |  | 3.3 | 37.94 |  |  |  | 5 | 41 |  |  |  | 8.9 | 48.02 |  | #N/A
320.5 | 2011-11-17 | 12:00 | 11.1 | 51.98 | WEEKDAY | On | 1978-11-17 | 12:00 | 10 | 50 |  |  | 1998-11-17 | 12:00 | 8 | 46.4 |  |  | 2000-11-17 | 12:00 | 11.7 | 53.06 |  |  |  |  | 10 | 50 |  |  |  |  | 7 | 44.6 |  |  |  | 6.7 | 44.06 |  |  |  | 7.8 | 46.04 |  |  |  | 19.4 | 66.92 |  |  |  |  | 4.4 | 39.92 |  |  |  | 5 | 41 |  |  |  | 10.6 | 51.08 |  | #N/A
320.5417 | 2011-11-17 | 13:00 | 11.7 | 53.06 | WEEKDAY | On | 1978-11-17 | 13:00 | 10.6 | 51.08 |  |  | 1998-11-17 | 13:00 | 8 | 46.4 |  |  | 2000-11-17 | 13:00 | 11.7 | 53.06 |  |  |  |  | 10 | 50 |  |  |  |  | 8 | 46.4 |  |  |  | 6.7 | 44.06 |  |  |  | 8.3 | 46.94 |  |  |  | 19.4 | 66.92 |  |  |  |  | 4.4 | 39.92 |  |  |  | 5 | 41 |  |  |  | 13.3 | 55.94 |  | #N/A
320.5833 | 2011-11-17 | 14:00 | 12.8 | 55.04 | WEEKDAY | On | 1978-11-17 | 14:00 | 10 | 50 |  |  | 1998-11-17 | 14:00 | 8 | 46.4 |  |  | 2000-11-17 | 14:00 | 11.7 | 53.06 |  |  |  |  | 10 | 50 |  |  |  |  | 9 | 48.2 |  |  |  | 7.2 | 44.96 |  |  |  | 8.9 | 48.02 |  |  |  | 18.9 | 66.02 |  |  |  |  | 5 | 41 |  |  |  | 5.6 | 42.08 |  |  |  | 13.3 | 55.94 |  | #N/A
320.625 | 2011-11-17 | 15:00 | 12.2 | 53.96 | WEEKDAY | On | 1978-11-17 | 15:00 | 10.6 | 51.08 |  |  | 1998-11-17 | 15:00 | 7 | 44.6 |  |  | 2000-11-17 | 15:00 | 11.1 | 51.98 |  |  |  |  | 10 | 50 |  |  |  |  | 9 | 48.2 |  |  |  | 7.2 | 44.96 |  |  |  | 8.9 | 48.02 |  |  |  | 18.3 | 64.94 |  |  |  |  | 5.6 | 42.08 |  |  |  | 5.6 | 42.08 |  |  |  | 19.4 | 66.92 |  | #N/A
320.6667 | 2011-11-17 | 16:00 | 12.2 | 53.96 | WEEKDAY | On | 1978-11-17 | 16:00 | 11.1 | 51.98 |  |  | 1998-11-17 | 16:00 | 7 | 44.6 |  |  | 2000-11-17 | 16:00 | 10 | 50 |  |  |  |  | 8.9 | 48.02 |  |  |  |  | 8 | 46.4 |  |  |  | 6.1 | 42.98 |  |  |  | 8.9 | 48.02 |  |  |  | 18.3 | 64.94 |  |  |  |  | 5 | 41 |  |  |  | 5.6 | 42.08 |  |  |  | 18.9 | 66.02 |  | #N/A
320.7083 | 2011-11-17 | 17:00 | 12.8 | 55.04 | WEEKDAY | On | 1978-11-17 | 17:00 | 12.2 | 53.96 |  |  | 1998-11-17 | 17:00 | 7 | 44.6 |  |  | 2000-11-17 | 17:00 | 8.9 | 48.02 |  |  |  |  | 8.3 | 46.94 |  |  |  |  | 6 | 42.8 |  |  |  | 5 | 41 |  |  |  | 8.3 | 46.94 |  |  |  | 18.9 | 66.02 |  |  |  |  | 5.6 | 42.08 |  |  |  | 5.6 | 42.08 |  |  |  | 18.3 | 64.94 |  | #N/A
320.75 | 2011-11-17 | 18:00 | 12.2 | 53.96 | WEEKDAY | On | 1978-11-17 | 18:00 | 13.9 | 57.02 |  |  | 1998-11-17 | 18:00 | 7 | 44.6 |  |  | 2000-11-17 | 18:00 | 7.8 | 46.04 |  |  |  |  | 7.8 | 46.04 |  |  |  |  | 3 | 37.4 |  |  |  | 3.3 | 37.94 |  |  |  | 7.8 | 46.04 |  |  |  | 18.3 | 64.94 |  |  |  |  | 5.6 | 42.08 |  |  |  | 5.6 | 42.08 |  |  |  | 18.9 | 66.02 |  | #N/A
320.7917 | 2011-11-17 | 19:00 | 12.8 | 55.04 | WEEKDAY | On | 1978-11-17 | 19:00 | 15 | 59 |  |  | 1998-11-17 | 19:00 | 7 | 44.6 |  |  | 2000-11-17 | 19:00 | 7.8 | 46.04 |  |  |  |  | 7.8 | 46.04 |  |  |  |  | 1 | 33.8 |  |  |  | 2.8 | 37.04 |  |  |  | 7.2 | 44.96 |  |  |  | 18.3 | 64.94 |  |  |  |  | 5.6 | 42.08 |  |  |  | 5 | 41 |  |  |  | 18.9 | 66.02 |  | #N/A
320.8333 | 2011-11-17 | 20:00 | 13.3 | 55.94 | WEEKDAY | On | 1978-11-17 | 20:00 | 16.1 | 60.98 |  |  | 1998-11-17 | 20:00 | 7 | 44.6 |  |  | 2000-11-17 | 20:00 | 6.7 | 44.06 |  |  |  |  | 7.8 | 46.04 |  |  |  |  | 0 | 32 |  |  |  | 2.8 | 37.04 |  |  |  | 7.2 | 44.96 |  |  |  | 17.8 | 64.04 |  |  |  |  | 6.1 | 42.98 |  |  |  | 5.6 | 42.08 |  |  |  | 16.7 | 62.06 |  | #N/A
320.875 | 2011-11-17 | 21:00 | 12.8 | 55.04 | WEEKDAY | On | 1978-11-17 | 21:00 | 16.7 | 62.06 |  |  | 1998-11-17 | 21:00 | 7 | 44.6 |  |  | 2000-11-17 | 21:00 | 6.7 | 44.06 |  |  |  |  | 7.8 | 46.04 |  |  |  |  | -1 | 30.2 |  |  |  | 1.1 | 33.98 |  |  |  | 7.2 | 44.96 |  |  |  | 17.8 | 64.04 |  |  |  |  | 6.1 | 42.98 |  |  |  | 6.1 | 42.98 |  |  |  | 15 | 59 |  | #N/A
320.9167 | 2011-11-17 | 22:00 | 12.2 | 53.96 | WEEKDAY | On | 1978-11-17 | 22:00 | 16.1 | 60.98 |  |  | 1998-11-17 | 22:00 | 6 | 42.8 |  |  | 2000-11-17 | 22:00 | 5.6 | 42.08 |  |  |  |  | 7.2 | 44.96 |  |  |  |  | -1 | 30.2 |  |  |  | 2.2 | 35.96 |  |  |  | 6.7 | 44.06 |  |  |  | 17.2 | 62.96 |  |  |  |  | 6.1 | 42.98 |  |  |  | 5.6 | 42.08 |  |  |  | 14.4 | 57.92 |  | #N/A
320.9583 | 2011-11-17 | 23:00 | 11.7 | 53.06 | WEEKDAY | On | 1978-11-17 | 23:00 | 15.6 | 60.08 |  |  | 1998-11-17 | 23:00 | 6 | 42.8 |  |  | 2000-11-17 | 23:00 | 5 | 41 |  |  |  |  | 7.2 | 44.96 |  |  |  |  | -2 | 28.4 |  |  |  | 1.7 | 35.06 |  |  |  | 6.7 | 44.06 |  |  |  | 18.3 | 64.94 |  |  |  |  | 5 | 41 |  |  |  | 5.6 | 42.08 |  |  |  | 13.9 | 57.02 |  | #N/A
321 | 2011-11-17 | 24:00 | 11.7 | 53.06 | WEEKDAY | On | 1978-11-17 | 24:00 | 16.1 | 60.98 |  |  | 1998-11-17 | 24:00 | 6 | 42.8 |  |  | 2000-11-17 | 24:00 | 4.4 | 39.92 |  |  |  |  | 7.2 | 44.96 |  |  |  |  | -2 | 28.4 |  |  |  | 1.1 | 33.98 |  |  |  | 6.7 | 44.06 |  |  |  | 17.8 | 64.04 |  |  |  |  | 3.9 | 39.02 |  |  |  | 5 | 41 |  |  |  | 13.9 | 57.02 |  | #N/A
321.0417 | 2011-11-18 | 1:00 | 11.7 | 53.06 | WEEKDAY | On | 1978-11-18 | 1:00 | 16.1 | 60.98 |  |  | 1998-11-18 | 1:00 | 4 | 39.2 |  |  | 2000-11-18 | 1:00 | 3.9 | 39.02 |  |  |  |  | 7.2 | 44.96 |  |  |  |  | -3 | 26.6 |  |  |  | 0.6 | 33.08 |  |  |  | 6.1 | 42.98 |  |  |  | 15 | 59 |  |  |  |  | 3.3 | 37.94 |  |  |  | 3.9 | 39.02 |  |  |  | 13.3 | 55.94 |  | #N/A
321.0833 | 2011-11-18 | 2:00 | 11.1 | 51.98 | WEEKDAY | On | 1978-11-18 | 2:00 | 15.6 | 60.08 |  |  | 1998-11-18 | 2:00 | 4 | 39.2 |  |  | 2000-11-18 | 2:00 | 3.9 | 39.02 |  |  |  |  | 7.2 | 44.96 |  |  |  |  | -3 | 26.6 |  |  |  | 0 | 32 |  |  |  | 6.7 | 44.06 |  |  |  | 13.3 | 55.94 |  |  |  |  | 2.8 | 37.04 |  |  |  | 3.9 | 39.02 |  |  |  | 15 | 59 |  | #N/A
321.125 | 2011-11-18 | 3:00 | 11.1 | 51.98 | WEEKDAY | On | 1978-11-18 | 3:00 | 15.6 | 60.08 |  |  | 1998-11-18 | 3:00 | 4 | 39.2 |  |  | 2000-11-18 | 3:00 | 3.3 | 37.94 |  |  |  |  | 7.2 | 44.96 |  |  |  |  | -3 | 26.6 |  |  |  | 0 | 32 |  |  |  | 6.1 | 42.98 |  |  |  | 13.9 | 57.02 |  |  |  |  | 2.8 | 37.04 |  |  |  | 3.9 | 39.02 |  |  |  | 13.3 | 55.94 |  | #N/A
321.1667 | 2011-11-18 | 4:00 | 11.1 | 51.98 | WEEKDAY | On | 1978-11-18 | 4:00 | 16.7 | 62.06 |  |  | 1998-11-18 | 4:00 | 3 | 37.4 |  |  | 2000-11-18 | 4:00 | 3.3 | 37.94 |  |  |  |  | 7.2 | 44.96 |  |  |  |  | -3 | 26.6 |  |  |  | 0 | 32 |  |  |  | 6.1 | 42.98 |  |  |  | 13.9 | 57.02 |  |  |  |  | 2.2 | 35.96 |  |  |  | 3.3 | 37.94 |  |  |  | 12.8 | 55.04 |  | #N/A
321.2083 | 2011-11-18 | 5:00 | 10.6 | 51.08 | WEEKDAY | On | 1978-11-18 | 5:00 | 16.7 | 62.06 |  |  | 1998-11-18 | 5:00 | 3 | 37.4 |  |  | 2000-11-18 | 5:00 | 2.8 | 37.04 |  |  |  |  | 7.2 | 44.96 |  |  |  |  | -3 | 26.6 |  |  |  | 0.6 | 33.08 |  |  |  | 3.3 | 37.94 |  |  |  | 13.9 | 57.02 |  |  |  |  | 1.7 | 35.06 |  |  |  | 2.8 | 37.04 |  |  |  | 13.3 | 55.94 |  | #N/A
321.25 | 2011-11-18 | 6:00 | 10.6 | 51.08 | WEEKDAY | On | 1978-11-18 | 6:00 | 17.2 | 62.96 |  |  | 1998-11-18 | 6:00 | 3 | 37.4 |  |  | 2000-11-18 | 6:00 | 2.8 | 37.04 |  |  |  |  | 7.2 | 44.96 |  |  |  |  | -3 | 26.6 |  |  |  | 0.6 | 33.08 |  |  |  | 1.7 | 35.06 |  |  |  | 13.3 | 55.94 |  |  |  |  | 1.1 | 33.98 |  |  |  | 2.8 | 37.04 |  |  |  | 12.8 | 55.04 |  | #N/A
321.2917 | 2011-11-18 | 7:00 | 11.7 | 53.06 | WEEKDAY | On | 1978-11-18 | 7:00 | 17.8 | 64.04 |  |  | 1998-11-18 | 7:00 | 2 | 35.6 |  |  | 2000-11-18 | 7:00 | 2.8 | 37.04 |  |  |  |  | 7.2 | 44.96 |  |  |  |  | -3 | 26.6 |  |  |  | 0.6 | 33.08 |  |  |  | 3.9 | 39.02 |  |  |  | 12.8 | 55.04 |  |  |  |  | 0.6 | 33.08 |  |  |  | 2.2 | 35.96 |  |  |  | 12.2 | 53.96 |  | #N/A
321.3333 | 2011-11-18 | 8:00 | 11.7 | 53.06 | WEEKDAY | On | 1978-11-18 | 8:00 | 17.2 | 62.96 |  |  | 1998-11-18 | 8:00 | 2 | 35.6 |  |  | 2000-11-18 | 8:00 | 3.3 | 37.94 |  |  |  |  | 7.8 | 46.04 |  |  |  |  | 0 | 32 |  |  |  | 1.1 | 33.98 |  |  |  | 5.6 | 42.08 |  |  |  | 12.2 | 53.96 |  |  |  |  | 1.1 | 33.98 |  |  |  | 1.7 | 35.06 |  |  |  | 11.7 | 53.06 |  | #N/A
321.375 | 2011-11-18 | 9:00 | 12.2 | 53.96 | WEEKDAY | On | 1978-11-18 | 9:00 | 17.2 | 62.96 |  |  | 1998-11-18 | 9:00 | 3 | 37.4 |  |  | 2000-11-18 | 9:00 | 4.4 | 39.92 |  |  |  |  | 8.9 | 48.02 |  |  |  |  | 6 | 42.8 |  |  |  | 1.7 | 35.06 |  |  |  | 6.1 | 42.98 |  |  |  | 13.3 | 55.94 |  |  |  |  | 2.2 | 35.96 |  |  |  | 2.8 | 37.04 |  |  |  | 12.2 | 53.96 |  | #N/A
321.4167 | 2011-11-18 | 10:00 | 12.2 | 53.96 | WEEKDAY | On | 1978-11-18 | 10:00 | 17.8 | 64.04 |  |  | 1998-11-18 | 10:00 | 5 | 41 |  |  | 2000-11-18 | 10:00 | 5.6 | 42.08 |  |  |  |  | 10 | 50 |  |  |  |  | 8 | 46.4 |  |  |  | 2.2 | 35.96 |  |  |  | 7.8 | 46.04 |  |  |  | 11.7 | 53.06 |  |  |  |  | 3.3 | 37.94 |  |  |  | 3.9 | 39.02 |  |  |  | 11.7 | 53.06 |  | #N/A
321.4583 | 2011-11-18 | 11:00 | 12.8 | 55.04 | WEEKDAY | On | 1978-11-18 | 11:00 | 18.3 | 64.94 |  |  | 1998-11-18 | 11:00 | 6 | 42.8 |  |  | 2000-11-18 | 11:00 | 6.7 | 44.06 |  |  |  |  | 11.7 | 53.06 |  |  |  |  | 11 | 51.8 |  |  |  | 2.8 | 37.04 |  |  |  | 9.4 | 48.92 |  |  |  | 11.1 | 51.98 |  |  |  |  | 4.4 | 39.92 |  |  |  | 5 | 41 |  |  |  | 12.2 | 53.96 |  | #N/A
321.5 | 2011-11-18 | 12:00 | 13.3 | 55.94 | WEEKDAY | On | 1978-11-18 | 12:00 | 17.8 | 64.04 |  |  | 1998-11-18 | 12:00 | 7 | 44.6 |  |  | 2000-11-18 | 12:00 | 7.2 | 44.96 |  |  |  |  | 12.2 | 53.96 |  |  |  |  | 12 | 53.6 |  |  |  | 3.9 | 39.02 |  |  |  | 10.6 | 51.08 |  |  |  | 11.1 | 51.98 |  |  |  |  | 4.4 | 39.92 |  |  |  | 5.6 | 42.08 |  |  |  | 11.7 | 53.06 |  | #N/A
321.5417 | 2011-11-18 | 13:00 | 12.8 | 55.04 | WEEKDAY | On | 1978-11-18 | 13:00 | 17.8 | 64.04 |  |  | 1998-11-18 | 13:00 | 8 | 46.4 |  |  | 2000-11-18 | 13:00 | 7.2 | 44.96 |  |  |  |  | 12.2 | 53.96 |  |  |  |  | 14 | 57.2 |  |  |  | 4.4 | 39.92 |  |  |  | 11.1 | 51.98 |  |  |  | 11.1 | 51.98 |  |  |  |  | 5.6 | 42.08 |  |  |  | 6.1 | 42.98 |  |  |  | 11.1 | 51.98 |  | #N/A
321.5833 | 2011-11-18 | 14:00 | 12.8 | 55.04 | WEEKDAY | On | 1978-11-18 | 14:00 | 17.2 | 62.96 |  |  | 1998-11-18 | 14:00 | 8 | 46.4 |  |  | 2000-11-18 | 14:00 | 7.2 | 44.96 |  |  |  |  | 11.7 | 53.06 |  |  |  |  | 15 | 59 |  |  |  | 5 | 41 |  |  |  | 10.6 | 51.08 |  |  |  | 10.6 | 51.08 |  |  |  |  | 5 | 41 |  |  |  | 6.7 | 44.06 |  |  |  | 10 | 50 |  | #N/A
321.625 | 2011-11-18 | 15:00 | 13.3 | 55.94 | WEEKDAY | On | 1978-11-18 | 15:00 | 16.1 | 60.98 |  |  | 1998-11-18 | 15:00 | 8 | 46.4 |  |  | 2000-11-18 | 15:00 | 6.7 | 44.06 |  |  |  |  | 11.7 | 53.06 |  |  |  |  | 16 | 60.8 |  |  |  | 5 | 41 |  |  |  | 10.6 | 51.08 |  |  |  | 10 | 50 |  |  |  |  | 5 | 41 |  |  |  | 6.7 | 44.06 |  |  |  | 9.4 | 48.92 |  | #N/A
321.6667 | 2011-11-18 | 16:00 | 13.9 | 57.02 | WEEKDAY | On | 1978-11-18 | 16:00 | 14.4 | 57.92 |  |  | 1998-11-18 | 16:00 | 6 | 42.8 |  |  | 2000-11-18 | 16:00 | 6.1 | 42.98 |  |  |  |  | 11.1 | 51.98 |  |  |  |  | 15 | 59 |  |  |  | 4.4 | 39.92 |  |  |  | 10.6 | 51.08 |  |  |  | 8.9 | 48.02 |  |  |  |  | 5 | 41 |  |  |  | 5.6 | 42.08 |  |  |  | 8.9 | 48.02 |  | #N/A
321.7083 | 2011-11-18 | 17:00 | 13.9 | 57.02 | WEEKDAY | On | 1978-11-18 | 17:00 | 12.8 | 55.04 |  |  | 1998-11-18 | 17:00 | 5 | 41 |  |  | 2000-11-18 | 17:00 | 5.6 | 42.08 |  |  |  |  | 11.1 | 51.98 |  |  |  |  | 13 | 55.4 |  |  |  | 2.2 | 35.96 |  |  |  | 10 | 50 |  |  |  | 8.3 | 46.94 |  |  |  |  | 3.9 | 39.02 |  |  |  | 3.3 | 37.94 |  |  |  | 8.3 | 46.94 |  | #N/A
321.75 | 2011-11-18 | 18:00 | 14.4 | 57.92 | WEEKDAY | On | 1978-11-18 | 18:00 | 11.1 | 51.98 |  |  | 1998-11-18 | 18:00 | 4 | 39.2 |  |  | 2000-11-18 | 18:00 | 5.6 | 42.08 |  |  |  |  | 11.1 | 51.98 |  |  |  |  | 8 | 46.4 |  |  |  | 1.1 | 33.98 |  |  |  | 9.4 | 48.92 |  |  |  | 8.3 | 46.94 |  |  |  |  | 3.3 | 37.94 |  |  |  | 2.2 | 35.96 |  |  |  | 7.8 | 46.04 |  | #N/A
321.7917 | 2011-11-18 | 19:00 | 13.9 | 57.02 | WEEKDAY | On | 1978-11-18 | 19:00 | 10.6 | 51.08 |  |  | 1998-11-18 | 19:00 | 2 | 35.6 |  |  | 2000-11-18 | 19:00 | 5 | 41 |  |  |  |  | 11.1 | 51.98 |  |  |  |  | 11 | 51.8 |  |  |  | 1.1 | 33.98 |  |  |  | 9.4 | 48.92 |  |  |  | 7.8 | 46.04 |  |  |  |  | 1.7 | 35.06 |  |  |  | 1.7 | 35.06 |  |  |  | 7.2 | 44.96 |  | #N/A
321.8333 | 2011-11-18 | 20:00 | 15.6 | 60.08 | WEEKDAY | On | 1978-11-18 | 20:00 | 10 | 50 |  |  | 1998-11-18 | 20:00 | 2 | 35.6 |  |  | 2000-11-18 | 20:00 | 4.4 | 39.92 |  |  |  |  | 10.6 | 51.08 |  |  |  |  | 10 | 50 |  |  |  | 0.6 | 33.08 |  |  |  | 8.9 | 48.02 |  |  |  | 7.2 | 44.96 |  |  |  |  | 1.1 | 33.98 |  |  |  | 0 | 32 |  |  |  | 6.7 | 44.06 |  | #N/A
321.875 | 2011-11-18 | 21:00 | 15 | 59 | WEEKDAY | On | 1978-11-18 | 21:00 | 9.4 | 48.92 |  |  | 1998-11-18 | 21:00 | 1 | 33.8 |  |  | 2000-11-18 | 21:00 | 5 | 41 |  |  |  |  | 11.1 | 51.98 |  |  |  |  | 9 | 48.2 |  |  |  | -1.1 | 30.02 |  |  |  | 8.9 | 48.02 |  |  |  | 6.7 | 44.06 |  |  |  |  | 0.6 | 33.08 |  |  |  | -1.1 | 30.02 |  |  |  | 2.8 | 37.04 |  | #N/A
321.9167 | 2011-11-18 | 22:00 | 15.6 | 60.08 | WEEKDAY | On | 1978-11-18 | 22:00 | 8.9 | 48.02 |  |  | 1998-11-18 | 22:00 | 1 | 33.8 |  |  | 2000-11-18 | 22:00 | 5 | 41 |  |  |  |  | 11.7 | 53.06 |  |  |  |  | 8 | 46.4 |  |  |  | -1.1 | 30.02 |  |  |  | 8.3 | 46.94 |  |  |  | 6.1 | 42.98 |  |  |  |  | -0.6 | 30.92 |  |  |  | -1.1 | 30.02 |  |  |  | 2.2 | 35.96 |  | #N/A
321.9583 | 2011-11-18 | 23:00 | 15 | 59 | WEEKDAY | On | 1978-11-18 | 23:00 | 8.9 | 48.02 |  |  | 1998-11-18 | 23:00 | 0 | 32 |  |  | 2000-11-18 | 23:00 | 4.4 | 39.92 |  |  |  |  | 11.7 | 53.06 |  |  |  |  | 8 | 46.4 |  |  |  | 0 | 32 |  |  |  | 8 | 46.4 |  |  |  | 4.4 | 39.92 |  |  |  |  | -0.6 | 30.92 |  |  |  | -2.2 | 28.04 |  |  |  | 1.1 | 33.98 |  | #N/A
322 | 2011-11-18 | 24:00 | 14.4 | 57.92 | WEEKDAY | On | 1978-11-18 | 24:00 | 8.9 | 48.02 |  |  | 1998-11-18 | 24:00 | 0 | 32 |  |  | 2000-11-18 | 24:00 | 4.4 | 39.92 |  |  |  |  | 11.7 | 53.06 |  |  |  |  | 7 | 44.6 |  |  |  | -1.1 | 30.02 |  |  |  | 8.3 | 46.94 |  |  |  | 4.4 | 39.92 |  |  |  |  | -1.1 | 30.02 |  |  |  | -1.7 | 28.94 |  |  |  | 1.7 | 35.06 |  | #N/A
322.0417 | 2011-11-19 | 1:00 | 14.4 | 57.92 | SATURDAY | On | 1978-11-19 | 1:00 | 8.3 | 46.94 |  |  | 1998-11-19 | 1:00 | 0 | 32 |  |  | 2000-11-19 | 1:00 | 3.9 | 39.02 |  |  |  |  | 12.2 | 53.96 |  |  |  |  | 8 | 46.4 |  |  |  | -0.6 | 30.92 |  |  |  | 8.9 | 48.02 |  |  |  | 4.4 | 39.92 |  |  |  |  | -0.6 | 30.92 |  |  |  | -3.3 | 26.06 |  |  |  | 1.7 | 35.06 |  | #N/A
322.0833 | 2011-11-19 | 2:00 | 15 | 59 | SATURDAY | On | 1978-11-19 | 2:00 | 7.8 | 46.04 |  |  | 1998-11-19 | 2:00 | -0.5 | 31.1 |  |  | 2000-11-19 | 2:00 | 3.3 | 37.94 |  |  |  |  | 12.2 | 53.96 |  |  |  |  | 8 | 46.4 |  |  |  | -0.6 | 30.92 |  |  |  | 9.4 | 48.92 |  |  |  | 4.4 | 39.92 |  |  |  |  | -0.6 | 30.92 |  |  |  | -2.2 | 28.04 |  |  |  | 1.1 | 33.98 |  | #N/A
322.125 | 2011-11-19 | 3:00 | 15 | 59 | SATURDAY | On | 1978-11-19 | 3:00 | 7.8 | 46.04 |  |  | 1998-11-19 | 3:00 | -1 | 30.2 |  |  | 2000-11-19 | 3:00 | 3.3 | 37.94 |  |  |  |  | 12.2 | 53.96 |  |  |  |  | 7 | 44.6 |  |  |  | -0.6 | 30.92 |  |  |  | 9.4 | 48.92 |  |  |  | 4.4 | 39.92 |  |  |  |  | -0.6 | 30.92 |  |  |  | -2.2 | 28.04 |  |  |  | 0 | 32 |  | #N/A
322.1667 | 2011-11-19 | 4:00 | 15 | 59 | SATURDAY | On | 1978-11-19 | 4:00 | 7.2 | 44.96 |  |  | 1998-11-19 | 4:00 | -1 | 30.2 |  |  | 2000-11-19 | 4:00 | 2.2 | 35.96 |  |  |  |  | 12.8 | 55.04 |  |  |  |  | 7 | 44.6 |  |  |  | -1.7 | 28.94 |  |  |  | 8.9 | 48.02 |  |  |  | 4.4 | 39.92 |  |  |  |  | 0 | 32 |  |  |  | -2.2 | 28.04 |  |  |  | 1.1 | 33.98 |  | #N/A
322.2083 | 2011-11-19 | 5:00 | 14.4 | 57.92 | SATURDAY | On | 1978-11-19 | 5:00 | 7.8 | 46.04 |  |  | 1998-11-19 | 5:00 | -1 | 30.2 |  |  | 2000-11-19 | 5:00 | 1.7 | 35.06 |  |  |  |  | 12.8 | 55.04 |  |  |  |  | 7 | 44.6 |  |  |  | -1.7 | 28.94 |  |  |  | 11.1 | 51.98 |  |  |  | 4.4 | 39.92 |  |  |  |  | -0.6 | 30.92 |  |  |  | -2.2 | 28.04 |  |  |  | 1.7 | 35.06 |  | #N/A
322.25 | 2011-11-19 | 6:00 | 13.9 | 57.02 | SATURDAY | On | 1978-11-19 | 6:00 | 7.2 | 44.96 |  |  | 1998-11-19 | 6:00 | 0.5 | 32.9 |  |  | 2000-11-19 | 6:00 | 1.7 | 35.06 |  |  |  |  | 13.3 | 55.94 |  |  |  |  | 4 | 39.2 |  |  |  | -1.1 | 30.02 |  |  |  | 10.6 | 51.08 |  |  |  | 4.4 | 39.92 |  |  |  |  | 0.6 | 33.08 |  |  |  | -1.7 | 28.94 |  |  |  | 2.2 | 35.96 |  | #N/A
322.2917 | 2011-11-19 | 7:00 | 13.3 | 55.94 | SATURDAY | On | 1978-11-19 | 7:00 | 7.8 | 46.04 |  |  | 1998-11-19 | 7:00 | 2 | 35.6 |  |  | 2000-11-19 | 7:00 | 1.7 | 35.06 |  |  |  |  | 13.9 | 57.02 |  |  |  |  | 4 | 39.2 |  |  |  | -0.6 | 30.92 |  |  |  | 10.6 | 51.08 |  |  |  | 3.9 | 39.02 |  |  |  |  | 1.1 | 33.98 |  |  |  | -1.7 | 28.94 |  |  |  | 0.6 | 33.08 |  | #N/A
322.3333 | 2011-11-19 | 8:00 | 13.3 | 55.94 | SATURDAY | On | 1978-11-19 | 8:00 | 8.3 | 46.94 |  |  | 1998-11-19 | 8:00 | 3 | 37.4 |  |  | 2000-11-19 | 8:00 | 2.2 | 35.96 |  |  |  |  | 14.4 | 57.92 |  |  |  |  | 5 | 41 |  |  |  | -1.7 | 28.94 |  |  |  | 11.1 | 51.98 |  |  |  | 3.9 | 39.02 |  |  |  |  | 1.7 | 35.06 |  |  |  | -0.6 | 30.92 |  |  |  | 1.1 | 33.98 |  | #N/A
322.375 | 2011-11-19 | 9:00 | 13.3 | 55.94 | SATURDAY | On | 1978-11-19 | 9:00 | 9.4 | 48.92 |  |  | 1998-11-19 | 9:00 | 4 | 39.2 |  |  | 2000-11-19 | 9:00 | 2.2 | 35.96 |  |  |  |  | 14.4 | 57.92 |  |  |  |  | 7 | 44.6 |  |  |  | -1.7 | 28.94 |  |  |  | 11.7 | 53.06 |  |  |  | 6.1 | 42.98 |  |  |  |  | 2.2 | 35.96 |  |  |  | 1.1 | 33.98 |  |  |  | 3.9 | 39.02 |  | #N/A
322.4167 | 2011-11-19 | 10:00 | 13.9 | 57.02 | SATURDAY | On | 1978-11-19 | 10:00 | 9.4 | 48.92 |  |  | 1998-11-19 | 10:00 | 5 | 41 |  |  | 2000-11-19 | 10:00 | 3.3 | 37.94 |  |  |  |  | 14.4 | 57.92 |  |  |  |  | 9 | 48.2 |  |  |  | -0.6 | 30.92 |  |  |  | 12.8 | 55.04 |  |  |  | 7.2 | 44.96 |  |  |  |  | 3.3 | 37.94 |  |  |  | 2.8 | 37.04 |  |  |  | 4.4 | 39.92 |  | #N/A
322.4583 | 2011-11-19 | 11:00 | 13.9 | 57.02 | SATURDAY | On | 1978-11-19 | 11:00 | 9.4 | 48.92 |  |  | 1998-11-19 | 11:00 | 8 | 46.4 |  |  | 2000-11-19 | 11:00 | 3.9 | 39.02 |  |  |  |  | 15 | 59 |  |  |  |  | 11 | 51.8 |  |  |  | 0.6 | 33.08 |  |  |  | 12.8 | 55.04 |  |  |  | 8.3 | 46.94 |  |  |  |  | 4.4 | 39.92 |  |  |  | 3.9 | 39.02 |  |  |  | 5.6 | 42.08 |  | #N/A
322.5 | 2011-11-19 | 12:00 | 14.4 | 57.92 | SATURDAY | On | 1978-11-19 | 12:00 | 11.1 | 51.98 |  |  | 1998-11-19 | 12:00 | 9 | 48.2 |  |  | 2000-11-19 | 12:00 | 4.4 | 39.92 |  |  |  |  | 15.6 | 60.08 |  |  |  |  | 12 | 53.6 |  |  |  | 1.7 | 35.06 |  |  |  | 13.9 | 57.02 |  |  |  | 8.3 | 46.94 |  |  |  |  | 5.6 | 42.08 |  |  |  | 4.4 | 39.92 |  |  |  | 7.2 | 44.96 |  | #N/A
322.5417 | 2011-11-19 | 13:00 | 15.6 | 60.08 | SATURDAY | On | 1978-11-19 | 13:00 | 11.1 | 51.98 |  |  | 1998-11-19 | 13:00 | 10 | 50 |  |  | 2000-11-19 | 13:00 | 4.4 | 39.92 |  |  |  |  | 15.6 | 60.08 |  |  |  |  | 13 | 55.4 |  |  |  | 2.2 | 35.96 |  |  |  | 12.8 | 55.04 |  |  |  | 9.4 | 48.92 |  |  |  |  | 6.7 | 44.06 |  |  |  | 5 | 41 |  |  |  | 7.2 | 44.96 |  | #N/A
322.5833 | 2011-11-19 | 14:00 | 15.6 | 60.08 | SATURDAY | On | 1978-11-19 | 14:00 | 11.7 | 53.06 |  |  | 1998-11-19 | 14:00 | 10 | 50 |  |  | 2000-11-19 | 14:00 | 4.4 | 39.92 |  |  |  |  | 16.1 | 60.98 |  |  |  |  | 14 | 57.2 |  |  |  | 2.8 | 37.04 |  |  |  | 13.3 | 55.94 |  |  |  | 10 | 50 |  |  |  |  | 7.8 | 46.04 |  |  |  | 5.6 | 42.08 |  |  |  | 7.2 | 44.96 |  | #N/A
322.625 | 2011-11-19 | 15:00 | 15.6 | 60.08 | SATURDAY | On | 1978-11-19 | 15:00 | 11.7 | 53.06 |  |  | 1998-11-19 | 15:00 | 10 | 50 |  |  | 2000-11-19 | 15:00 | 4.4 | 39.92 |  |  |  |  | 16.1 | 60.98 |  |  |  |  | 14 | 57.2 |  |  |  | 3.3 | 37.94 |  |  |  | 12.2 | 53.96 |  |  |  | 10 | 50 |  |  |  |  | 7.8 | 46.04 |  |  |  | 5.6 | 42.08 |  |  |  | 7.2 | 44.96 |  | #N/A
322.6667 | 2011-11-19 | 16:00 | 15.6 | 60.08 | SATURDAY | On | 1978-11-19 | 16:00 | 11.7 | 53.06 |  |  | 1998-11-19 | 16:00 | 10 | 50 |  |  | 2000-11-19 | 16:00 | 3.9 | 39.02 |  |  |  |  | 16.1 | 60.98 |  |  |  |  | 14 | 57.2 |  |  |  | 2.8 | 37.04 |  |  |  | 11.1 | 51.98 |  |  |  | 9.4 | 48.92 |  |  |  |  | 7.2 | 44.96 |  |  |  | 5.6 | 42.08 |  |  |  | 6.7 | 44.06 |  | #N/A
322.7083 | 2011-11-19 | 17:00 | 15 | 59 | SATURDAY | On | 1978-11-19 | 17:00 | 10.6 | 51.08 |  |  | 1998-11-19 | 17:00 | 8 | 46.4 |  |  | 2000-11-19 | 17:00 | 3.9 | 39.02 |  |  |  |  | 16.1 | 60.98 |  |  |  |  | 13 | 55.4 |  |  |  | 2.8 | 37.04 |  |  |  | 10 | 50 |  |  |  | 8.3 | 46.94 |  |  |  |  | 7.2 | 44.96 |  |  |  | 5.6 | 42.08 |  |  |  | 6.7 | 44.06 |  | #N/A
322.75 | 2011-11-19 | 18:00 | 13.9 | 57.02 | SATURDAY | On | 1978-11-19 | 18:00 | 10.6 | 51.08 |  |  | 1998-11-19 | 18:00 | 8.3 | 46.94 |  |  | 2000-11-19 | 18:00 | 3.9 | 39.02 |  |  |  |  | 16.1 | 60.98 |  |  |  |  | 12 | 53.6 |  |  |  | 2.2 | 35.96 |  |  |  | 6.1 | 42.98 |  |  |  | 6.7 | 44.06 |  |  |  |  | 6.7 | 44.06 |  |  |  | 5.6 | 42.08 |  |  |  | 5.6 | 42.08 |  | #N/A
322.7917 | 2011-11-19 | 19:00 | 13.3 | 55.94 | SATURDAY | On | 1978-11-19 | 19:00 | 10.6 | 51.08 |  |  | 1998-11-19 | 19:00 | 9 | 48.2 |  |  | 2000-11-19 | 19:00 | 2.8 | 37.04 |  |  |  |  | 16.1 | 60.98 |  |  |  |  | 10 | 50 |  |  |  | 2.2 | 35.96 |  |  |  | 6.7 | 44.06 |  |  |  | 6.7 | 44.06 |  |  |  |  | 6.7 | 44.06 |  |  |  | 6.1 | 42.98 |  |  |  | 4.4 | 39.92 |  | #N/A
322.8333 | 2011-11-19 | 20:00 | 12.2 | 53.96 | SATURDAY | On | 1978-11-19 | 20:00 | 10.6 | 51.08 |  |  | 1998-11-19 | 20:00 | 9 | 48.2 |  |  | 2000-11-19 | 20:00 | 2.2 | 35.96 |  |  |  |  | 16.1 | 60.98 |  |  |  |  | 8 | 46.4 |  |  |  | 2.2 | 35.96 |  |  |  | 5.6 | 42.08 |  |  |  | 5.6 | 42.08 |  |  |  |  | 6.7 | 44.06 |  |  |  | 5.6 | 42.08 |  |  |  | 5.6 | 42.08 |  | #N/A
322.875 | 2011-11-19 | 21:00 | 11.7 | 53.06 | SATURDAY | On | 1978-11-19 | 21:00 | 10 | 50 |  |  | 1998-11-19 | 21:00 | 9 | 48.2 |  |  | 2000-11-19 | 21:00 | 2.2 | 35.96 |  |  |  |  | 16.1 | 60.98 |  |  |  |  | 11 | 51.8 |  |  |  | 2.2 | 35.96 |  |  |  | 5 | 41 |  |  |  | 6.7 | 44.06 |  |  |  |  | 6.1 | 42.98 |  |  |  | 5.6 | 42.08 |  |  |  | 4.4 | 39.92 |  | #N/A
322.9167 | 2011-11-19 | 22:00 | 11.1 | 51.98 | SATURDAY | On | 1978-11-19 | 22:00 | 9.4 | 48.92 |  |  | 1998-11-19 | 22:00 | 9 | 48.2 |  |  | 2000-11-19 | 22:00 | 2.2 | 35.96 |  |  |  |  | 16.1 | 60.98 |  |  |  |  | 12 | 53.6 |  |  |  | 2.2 | 35.96 |  |  |  | 5 | 41 |  |  |  | 6.7 | 44.06 |  |  |  |  | 6.1 | 42.98 |  |  |  | 6.1 | 42.98 |  |  |  | 5.6 | 42.08 |  | #N/A
322.9583 | 2011-11-19 | 23:00 | 10.6 | 51.08 | SATURDAY | On | 1978-11-19 | 23:00 | 8.3 | 46.94 |  |  | 1998-11-19 | 23:00 | 9 | 48.2 |  |  | 2000-11-19 | 23:00 | 1.7 | 35.06 |  |  |  |  | 15.6 | 60.08 |  |  |  |  | 11 | 51.8 |  |  |  | 2.2 | 35.96 |  |  |  | 5 | 41 |  |  |  | 6.7 | 44.06 |  |  |  |  | 5.6 | 42.08 |  |  |  | 6.1 | 42.98 |  |  |  | 6.1 | 42.98 |  | #N/A
323 | 2011-11-19 | 24:00 | 10 | 50 | SATURDAY | On | 1978-11-19 | 24:00 | 7.8 | 46.04 |  |  | 1998-11-19 | 24:00 | 9 | 48.2 |  |  | 2000-11-19 | 24:00 | 1.1 | 33.98 |  |  |  |  | 14.4 | 57.92 |  |  |  |  | 7 | 44.6 |  |  |  | 2.2 | 35.96 |  |  |  | 5 | 41 |  |  |  | 7.2 | 44.96 |  |  |  |  | 6.1 | 42.98 |  |  |  | 5.6 | 42.08 |  |  |  | 6.1 | 42.98 |  | #N/A
323.0417 | 2011-11-20 | 1:00 | 9.4 | 48.92 | SUNDAY | On | 1978-11-20 | 1:00 | 7.2 | 44.96 |  |  | 1998-11-20 | 1:00 | 9 | 48.2 |  |  | 2000-11-20 | 1:00 | 0.6 | 33.08 |  |  |  |  | 13.9 | 57.02 |  |  |  |  | 12 | 53.6 |  |  |  | 2.2 | 35.96 |  |  |  | 4.4 | 39.92 |  |  |  | 7.2 | 44.96 |  |  |  |  | 5.6 | 42.08 |  |  |  | 5.6 | 42.08 |  |  |  | 4.4 | 39.92 |  | #N/A
323.0833 | 2011-11-20 | 2:00 | 8.9 | 48.02 | SUNDAY | On | 1978-11-20 | 2:00 | 6.7 | 44.06 |  |  | 1998-11-20 | 2:00 | 9 | 48.2 |  |  | 2000-11-20 | 2:00 | 1.1 | 33.98 |  |  |  |  | 13.9 | 57.02 |  |  |  |  | 8 | 46.4 |  |  |  | 1.7 | 35.06 |  |  |  | 3.3 | 37.94 |  |  |  | 6.7 | 44.06 |  |  |  |  | 6.7 | 44.06 |  |  |  | 6.1 | 42.98 |  |  |  | 3.9 | 39.02 |  | #N/A
323.125 | 2011-11-20 | 3:00 | 8.3 | 46.94 | SUNDAY | On | 1978-11-20 | 3:00 | 5.6 | 42.08 |  |  | 1998-11-20 | 3:00 | 9 | 48.2 |  |  | 2000-11-20 | 3:00 | 0.6 | 33.08 |  |  |  |  | 13.9 | 57.02 |  |  |  |  | 8 | 46.4 |  |  |  | 1.7 | 35.06 |  |  |  | 2.8 | 37.04 |  |  |  | 6.7 | 44.06 |  |  |  |  | 6.1 | 42.98 |  |  |  | 5.6 | 42.08 |  |  |  | 3.3 | 37.94 |  | #N/A
323.1667 | 2011-11-20 | 4:00 | 8.3 | 46.94 | SUNDAY | On | 1978-11-20 | 4:00 | 5.6 | 42.08 |  |  | 1998-11-20 | 4:00 | 9 | 48.2 |  |  | 2000-11-20 | 4:00 | 0.6 | 33.08 |  |  |  |  | 9.4 | 48.92 |  |  |  |  | 10 | 50 |  |  |  | 1.7 | 35.06 |  |  |  | 3.9 | 39.02 |  |  |  | 6.7 | 44.06 |  |  |  |  | 5.6 | 42.08 |  |  |  | 5 | 41 |  |  |  | 2.8 | 37.04 |  | #N/A
323.2083 | 2011-11-20 | 5:00 | 8.3 | 46.94 | SUNDAY | On | 1978-11-20 | 5:00 | 5 | 41 |  |  | 1998-11-20 | 5:00 | 10 | 50 |  |  | 2000-11-20 | 5:00 | 0.6 | 33.08 |  |  |  |  | 8.3 | 46.94 |  |  |  |  | 9 | 48.2 |  |  |  | 1.7 | 35.06 |  |  |  | 3.3 | 37.94 |  |  |  | 5 | 41 |  |  |  |  | 5 | 41 |  |  |  | 5 | 41 |  |  |  | 2.8 | 37.04 |  | #N/A
323.25 | 2011-11-20 | 6:00 | 8.3 | 46.94 | SUNDAY | On | 1978-11-20 | 6:00 | 5 | 41 |  |  | 1998-11-20 | 6:00 | 10 | 50 |  |  | 2000-11-20 | 6:00 | 0 | 32 |  |  |  |  | 8.3 | 46.94 |  |  |  |  | 7 | 44.6 |  |  |  | 1.7 | 35.06 |  |  |  | 3.3 | 37.94 |  |  |  | 2.8 | 37.04 |  |  |  |  | 5 | 41 |  |  |  | 5 | 41 |  |  |  | 2.2 | 35.96 |  | #N/A
323.2917 | 2011-11-20 | 7:00 | 7.8 | 46.04 | SUNDAY | On | 1978-11-20 | 7:00 | 3.9 | 39.02 |  |  | 1998-11-20 | 7:00 | 9 | 48.2 |  |  | 2000-11-20 | 7:00 | 0 | 32 |  |  |  |  | 7.8 | 46.04 |  |  |  |  | 6 | 42.8 |  |  |  | 2.2 | 35.96 |  |  |  | 2.8 | 37.04 |  |  |  | 2.8 | 37.04 |  |  |  |  | 5.6 | 42.08 |  |  |  | 5 | 41 |  |  |  | 1.7 | 35.06 |  | #N/A
323.3333 | 2011-11-20 | 8:00 | 7.8 | 46.04 | SUNDAY | On | 1978-11-20 | 8:00 | 5 | 41 |  |  | 1998-11-20 | 8:00 | 10 | 50 |  |  | 2000-11-20 | 8:00 | 1.1 | 33.98 |  |  |  |  | 8.3 | 46.94 |  |  |  |  | 6 | 42.8 |  |  |  | 2.2 | 35.96 |  |  |  | 2.8 | 37.04 |  |  |  | 3.3 | 37.94 |  |  |  |  | 5.6 | 42.08 |  |  |  | 5 | 41 |  |  |  | 1.7 | 35.06 |  | #N/A
323.375 | 2011-11-20 | 9:00 | 8.3 | 46.94 | SUNDAY | On | 1978-11-20 | 9:00 | 6.1 | 42.98 |  |  | 1998-11-20 | 9:00 | 11 | 51.8 |  |  | 2000-11-20 | 9:00 | 2.8 | 37.04 |  |  |  |  | 8.9 | 48.02 |  |  |  |  | 6 | 42.8 |  |  |  | 2.8 | 37.04 |  |  |  | 3.3 | 37.94 |  |  |  | 3.9 | 39.02 |  |  |  |  | 6.1 | 42.98 |  |  |  | 5.6 | 42.08 |  |  |  | 1.7 | 35.06 |  | #N/A
323.4167 | 2011-11-20 | 10:00 | 8.9 | 48.02 | SUNDAY | On | 1978-11-20 | 10:00 | 7.2 | 44.96 |  |  | 1998-11-20 | 10:00 | 13 | 55.4 |  |  | 2000-11-20 | 10:00 | 3.9 | 39.02 |  |  |  |  | 11.1 | 51.98 |  |  |  |  | 7 | 44.6 |  |  |  | 3.9 | 39.02 |  |  |  | 4.4 | 39.92 |  |  |  | 3.3 | 37.94 |  |  |  |  | 6.7 | 44.06 |  |  |  | 6.1 | 42.98 |  |  |  | 1.1 | 33.98 |  | #N/A
323.4583 | 2011-11-20 | 11:00 | 8.9 | 48.02 | SUNDAY | On | 1978-11-20 | 11:00 | 7.8 | 46.04 |  |  | 1998-11-20 | 11:00 | 14 | 57.2 |  |  | 2000-11-20 | 11:00 | 4.4 | 39.92 |  |  |  |  | 10.6 | 51.08 |  |  |  |  | 8 | 46.4 |  |  |  | 4.4 | 39.92 |  |  |  | 5 | 41 |  |  |  | 3.3 | 37.94 |  |  |  |  | 7.2 | 44.96 |  |  |  | 7.2 | 44.96 |  |  |  | 0.6 | 33.08 |  | #N/A
323.5 | 2011-11-20 | 12:00 | 9.4 | 48.92 | SUNDAY | On | 1978-11-20 | 12:00 | 7.8 | 46.04 |  |  | 1998-11-20 | 12:00 | 14 | 57.2 |  |  | 2000-11-20 | 12:00 | 5.6 | 42.08 |  |  |  |  | 10.6 | 51.08 |  |  |  |  | 9 | 48.2 |  |  |  | 5 | 41 |  |  |  | 6.1 | 42.98 |  |  |  | 3.9 | 39.02 |  |  |  |  | 7.8 | 46.04 |  |  |  | 7.8 | 46.04 |  |  |  | 0 | 32 |  | #N/A
323.5417 | 2011-11-20 | 13:00 | 10 | 50 | SUNDAY | On | 1978-11-20 | 13:00 | 8.9 | 48.02 |  |  | 1998-11-20 | 13:00 | 14 | 57.2 |  |  | 2000-11-20 | 13:00 | 6.1 | 42.98 |  |  |  |  | 11.1 | 51.98 |  |  |  |  | 8 | 46.4 |  |  |  | 6.1 | 42.98 |  |  |  | 6.1 | 42.98 |  |  |  | 2.8 | 37.04 |  |  |  |  | 7.8 | 46.04 |  |  |  | 7.8 | 46.04 |  |  |  | -1.1 | 30.02 |  | #N/A
323.5833 | 2011-11-20 | 14:00 | 10.6 | 51.08 | SUNDAY | On | 1978-11-20 | 14:00 | 8.9 | 48.02 |  |  | 1998-11-20 | 14:00 | 14 | 57.2 |  |  | 2000-11-20 | 14:00 | 6.1 | 42.98 |  |  |  |  | 10.6 | 51.08 |  |  |  |  | 8 | 46.4 |  |  |  | 6.7 | 44.06 |  |  |  | 6.7 | 44.06 |  |  |  | 1.1 | 33.98 |  |  |  |  | 7.2 | 44.96 |  |  |  | 7.2 | 44.96 |  |  |  | -2.2 | 28.04 |  | #N/A
323.625 | 2011-11-20 | 15:00 | 10.6 | 51.08 | SUNDAY | On | 1978-11-20 | 15:00 | 8.9 | 48.02 |  |  | 1998-11-20 | 15:00 | 14 | 57.2 |  |  | 2000-11-20 | 15:00 | 6.7 | 44.06 |  |  |  |  | 10.6 | 51.08 |  |  |  |  | 7 | 44.6 |  |  |  | 7.2 | 44.96 |  |  |  | 6.1 | 42.98 |  |  |  | 0.6 | 33.08 |  |  |  |  | 6.7 | 44.06 |  |  |  | 6.7 | 44.06 |  |  |  | -2.8 | 26.96 |  | #N/A
323.6667 | 2011-11-20 | 16:00 | 10.6 | 51.08 | SUNDAY | On | 1978-11-20 | 16:00 | 8.3 | 46.94 |  |  | 1998-11-20 | 16:00 | 13 | 55.4 |  |  | 2000-11-20 | 16:00 | 6.1 | 42.98 |  |  |  |  | 10.6 | 51.08 |  |  |  |  | 7 | 44.6 |  |  |  | 7.8 | 46.04 |  |  |  | 5 | 41 |  |  |  | 0.6 | 33.08 |  |  |  |  | 6.7 | 44.06 |  |  |  | 6.7 | 44.06 |  |  |  | -3.9 | 24.98 |  | #N/A
323.7083 | 2011-11-20 | 17:00 | 10.6 | 51.08 | SUNDAY | On | 1978-11-20 | 17:00 | 8.3 | 46.94 |  |  | 1998-11-20 | 17:00 | 12 | 53.6 |  |  | 2000-11-20 | 17:00 | 6.1 | 42.98 |  |  |  |  | 10.6 | 51.08 |  |  |  |  | 7 | 44.6 |  |  |  | 8.3 | 46.94 |  |  |  | 5 | 41 |  |  |  | 0 | 32 |  |  |  |  | 6.1 | 42.98 |  |  |  | 6.7 | 44.06 |  |  |  | -5.6 | 21.92 |  | #N/A
323.75 | 2011-11-20 | 18:00 | 10.6 | 51.08 | SUNDAY | On | 1978-11-20 | 18:00 | 7.2 | 44.96 |  |  | 1998-11-20 | 18:00 | 10 | 50 |  |  | 2000-11-20 | 18:00 | 6.1 | 42.98 |  |  |  |  | 9.4 | 48.92 |  |  |  |  | 4.8 | 40.64 |  |  |  | 9.4 | 48.92 |  |  |  | 5 | 41 |  |  |  | -1.1 | 30.02 |  |  |  |  | 6.1 | 42.98 |  |  |  | 6.7 | 44.06 |  |  |  | -6.7 | 19.94 |  | #N/A
323.7917 | 2011-11-20 | 19:00 | 10.6 | 51.08 | SUNDAY | On | 1978-11-20 | 19:00 | 6.7 | 44.06 |  |  | 1998-11-20 | 19:00 | 10 | 50 |  |  | 2000-11-20 | 19:00 | 5.6 | 42.08 |  |  |  |  | 8.9 | 48.02 |  |  |  |  | 3 | 37.4 |  |  |  | 10 | 50 |  |  |  | 5 | 41 |  |  |  | -1.7 | 28.94 |  |  |  |  | 6.1 | 42.98 |  |  |  | 6.1 | 42.98 |  |  |  | -7.2 | 19.04 |  | #N/A
323.8333 | 2011-11-20 | 20:00 | 10.6 | 51.08 | SUNDAY | On | 1978-11-20 | 20:00 | 7.2 | 44.96 |  |  | 1998-11-20 | 20:00 | 9 | 48.2 |  |  | 2000-11-20 | 20:00 | 2.2 | 35.96 |  |  |  |  | 7.8 | 46.04 |  |  |  |  | 2 | 35.6 |  |  |  | 9.4 | 48.92 |  |  |  | 5.6 | 42.08 |  |  |  | -3.9 | 24.98 |  |  |  |  | 3.9 | 39.02 |  |  |  | 5 | 41 |  |  |  | -7.8 | 17.96 |  | #N/A
323.875 | 2011-11-20 | 21:00 | 10 | 50 | SUNDAY | On | 1978-11-20 | 21:00 | 5 | 41 |  |  | 1998-11-20 | 21:00 | 9 | 48.2 |  |  | 2000-11-20 | 21:00 | 3.3 | 37.94 |  |  |  |  | 7.2 | 44.96 |  |  |  |  | 2 | 35.6 |  |  |  | 9.4 | 48.92 |  |  |  | 5.6 | 42.08 |  |  |  | -4.4 | 24.08 |  |  |  |  | 3.3 | 37.94 |  |  |  | 3.3 | 37.94 |  |  |  | -8.3 | 17.06 |  | #N/A
323.9167 | 2011-11-20 | 22:00 | 8.9 | 48.02 | SUNDAY | On | 1978-11-20 | 22:00 | 4.4 | 39.92 |  |  | 1998-11-20 | 22:00 | 8 | 46.4 |  |  | 2000-11-20 | 22:00 | 2.8 | 37.04 |  |  |  |  | 7.2 | 44.96 |  |  |  |  | 2 | 35.6 |  |  |  | 9.4 | 48.92 |  |  |  | 5.6 | 42.08 |  |  |  | -5.6 | 21.92 |  |  |  |  | 2.8 | 37.04 |  |  |  | 3.3 | 37.94 |  |  |  | -9.4 | 15.08 |  | #N/A
323.9583 | 2011-11-20 | 23:00 | 9.4 | 48.92 | SUNDAY | On | 1978-11-20 | 23:00 | 3.9 | 39.02 |  |  | 1998-11-20 | 23:00 | 8 | 46.4 |  |  | 2000-11-20 | 23:00 | 2.2 | 35.96 |  |  |  |  | 6.7 | 44.06 |  |  |  |  | 1 | 33.8 |  |  |  | 5.6 | 42.08 |  |  |  | 5.6 | 42.08 |  |  |  | -7.2 | 19.04 |  |  |  |  | 3.3 | 37.94 |  |  |  | 2.2 | 35.96 |  |  |  | -10.6 | 12.92 |  | #N/A
324 | 2011-11-20 | 24:00 | 8.9 | 48.02 | SUNDAY | On | 1978-11-20 | 24:00 | 3.9 | 39.02 |  |  | 1998-11-20 | 24:00 | 8 | 46.4 |  |  | 2000-11-20 | 24:00 | 1.7 | 35.06 |  |  |  |  | 6.7 | 44.06 |  |  |  |  | 1 | 33.8 |  |  |  | 2.8 | 37.04 |  |  |  | 5.6 | 42.08 |  |  |  | -7.8 | 17.96 |  |  |  |  | 3.9 | 39.02 |  |  |  | 2.8 | 37.04 |  |  |  | -10.6 | 12.92 |  | #N/A
324.0417 | 2011-11-21 | 1:00 | 8.3 | 46.94 | WEEKDAY | On | 1978-11-21 | 1:00 | 3.3 | 37.94 |  |  | 1998-11-21 | 1:00 | 7 | 44.6 |  |  | 2000-11-21 | 1:00 | 1.1 | 33.98 |  |  |  |  | 6.1 | 42.98 |  |  |  |  | -2 | 28.4 |  |  |  | 1.7 | 35.06 |  |  |  | 6.1 | 42.98 |  |  |  | -7.8 | 17.96 |  |  |  |  | 4.4 | 39.92 |  |  |  | 3.3 | 37.94 |  |  |  | -12.2 | 10.04 |  | #N/A
324.0833 | 2011-11-21 | 2:00 | 8.3 | 46.94 | WEEKDAY | On | 1978-11-21 | 2:00 | 2.8 | 37.04 |  |  | 1998-11-21 | 2:00 | 6 | 42.8 |  |  | 2000-11-21 | 2:00 | 0.6 | 33.08 |  |  |  |  | 5.6 | 42.08 |  |  |  |  | -2 | 28.4 |  |  |  | 1.1 | 33.98 |  |  |  | 6.1 | 42.98 |  |  |  | -9.4 | 15.08 |  |  |  |  | 3.9 | 39.02 |  |  |  | 3.3 | 37.94 |  |  |  | -12.8 | 8.96 |  | #N/A
324.125 | 2011-11-21 | 3:00 | 7.8 | 46.04 | WEEKDAY | On | 1978-11-21 | 3:00 | 2.8 | 37.04 |  |  | 1998-11-21 | 3:00 | 6 | 42.8 |  |  | 2000-11-21 | 3:00 | 0 | 32 |  |  |  |  | 5.6 | 42.08 |  |  |  |  | -2 | 28.4 |  |  |  | 1.7 | 35.06 |  |  |  | 6.1 | 42.98 |  |  |  | -10 | 14 |  |  |  |  | 3.9 | 39.02 |  |  |  | 2.8 | 37.04 |  |  |  | -12.8 | 8.96 |  | #N/A
324.1667 | 2011-11-21 | 4:00 | 7.8 | 46.04 | WEEKDAY | On | 1978-11-21 | 4:00 | 3.3 | 37.94 |  |  | 1998-11-21 | 4:00 | 6 | 42.8 |  |  | 2000-11-21 | 4:00 | 0 | 32 |  |  |  |  | 5.6 | 42.08 |  |  |  |  | -2 | 28.4 |  |  |  | 1.1 | 33.98 |  |  |  | 6.7 | 44.06 |  |  |  | -11.1 | 12.02 |  |  |  |  | 3.3 | 37.94 |  |  |  | 2.8 | 37.04 |  |  |  | -13.3 | 8.06 |  | #N/A
324.2083 | 2011-11-21 | 5:00 | 8.3 | 46.94 | WEEKDAY | On | 1978-11-21 | 5:00 | 3.3 | 37.94 |  |  | 1998-11-21 | 5:00 | 6 | 42.8 |  |  | 2000-11-21 | 5:00 | -0.6 | 30.92 |  |  |  |  | 5 | 41 |  |  |  |  | -3 | 26.6 |  |  |  | 1.1 | 33.98 |  |  |  | 6.7 | 44.06 |  |  |  | -11.7 | 10.94 |  |  |  |  | 3.3 | 37.94 |  |  |  | 2.8 | 37.04 |  |  |  | -13.9 | 6.98 |  | #N/A
324.25 | 2011-11-21 | 6:00 | 8.9 | 48.02 | WEEKDAY | On | 1978-11-21 | 6:00 | 3.3 | 37.94 |  |  | 1998-11-21 | 6:00 | 6 | 42.8 |  |  | 2000-11-21 | 6:00 | -0.6 | 30.92 |  |  |  |  | 5.6 | 42.08 |  |  |  |  | -4 | 24.8 |  |  |  | 0.6 | 33.08 |  |  |  | 6.7 | 44.06 |  |  |  | -12.2 | 10.04 |  |  |  |  | 3.3 | 37.94 |  |  |  | 2.8 | 37.04 |  |  |  | -13.9 | 6.98 |  | #N/A
324.2917 | 2011-11-21 | 7:00 | 8.9 | 48.02 | WEEKDAY | On | 1978-11-21 | 7:00 | 3.3 | 37.94 |  |  | 1998-11-21 | 7:00 | 4 | 39.2 |  |  | 2000-11-21 | 7:00 | -0.6 | 30.92 |  |  |  |  | 5.6 | 42.08 |  |  |  |  | -4 | 24.8 |  |  |  | 0.6 | 33.08 |  |  |  | 7.2 | 44.96 |  |  |  | -11.1 | 12.02 |  |  |  |  | 3.3 | 37.94 |  |  |  | 2.8 | 37.04 |  |  |  | -13.9 | 6.98 |  | #N/A
324.3333 | 2011-11-21 | 8:00 | 11.7 | 53.06 | WEEKDAY | On | 1978-11-21 | 8:00 | 3.3 | 37.94 |  |  | 1998-11-21 | 8:00 | 5 | 41 |  |  | 2000-11-21 | 8:00 | 0 | 32 |  |  |  |  | 7.8 | 46.04 |  |  |  |  | -3 | 26.6 |  |  |  | 0.6 | 33.08 |  |  |  | 7.2 | 44.96 |  |  |  | -11.7 | 10.94 |  |  |  |  | 3.3 | 37.94 |  |  |  | 2.8 | 37.04 |  |  |  | -14.4 | 6.08 |  | #N/A
324.375 | 2011-11-21 | 9:00 | 12.2 | 53.96 | WEEKDAY | On | 1978-11-21 | 9:00 | 3.3 | 37.94 |  |  | 1998-11-21 | 9:00 | 6 | 42.8 |  |  | 2000-11-21 | 9:00 | 1.1 | 33.98 |  |  |  |  | 8.9 | 48.02 |  |  |  |  | 1 | 33.8 |  |  |  | 0 | 32 |  |  |  | 7.2 | 44.96 |  |  |  | -12.8 | 8.96 |  |  |  |  | 3.3 | 37.94 |  |  |  | 3.3 | 37.94 |  |  |  | -14.4 | 6.08 |  | #N/A
324.4167 | 2011-11-21 | 10:00 | 13.3 | 55.94 | WEEKDAY | On | 1978-11-21 | 10:00 | 4.4 | 39.92 |  |  | 1998-11-21 | 10:00 | 7 | 44.6 |  |  | 2000-11-21 | 10:00 | 1.7 | 35.06 |  |  |  |  | 10.6 | 51.08 |  |  |  |  | 3 | 37.4 |  |  |  | 0.6 | 33.08 |  |  |  | 7.8 | 46.04 |  |  |  | -12.2 | 10.04 |  |  |  |  | 2.8 | 37.04 |  |  |  | 3.3 | 37.94 |  |  |  | -13.9 | 6.98 |  | #N/A
324.4583 | 2011-11-21 | 11:00 | 13.9 | 57.02 | WEEKDAY | On | 1978-11-21 | 11:00 | 5 | 41 |  |  | 1998-11-21 | 11:00 | 8 | 46.4 |  |  | 2000-11-21 | 11:00 | 2.2 | 35.96 |  |  |  |  | 11.1 | 51.98 |  |  |  |  | 4.7 | 40.46 |  |  |  | 0.6 | 33.08 |  |  |  | 7.8 | 46.04 |  |  |  | -11.7 | 10.94 |  |  |  |  | 3.9 | 39.02 |  |  |  | 3.3 | 37.94 |  |  |  | -12.8 | 8.96 |  | #N/A
324.5 | 2011-11-21 | 12:00 | 14.4 | 57.92 | WEEKDAY | On | 1978-11-21 | 12:00 | 4.4 | 39.92 |  |  | 1998-11-21 | 12:00 | 8 | 46.4 |  |  | 2000-11-21 | 12:00 | 4.4 | 39.92 |  |  |  |  | 12.8 | 55.04 |  |  |  |  | 6.1 | 42.98 |  |  |  | 0 | 32 |  |  |  | 8.3 | 46.94 |  |  |  | -10.6 | 12.92 |  |  |  |  | 4.4 | 39.92 |  |  |  | 3.3 | 37.94 |  |  |  | -12.2 | 10.04 |  | #N/A
324.5417 | 2011-11-21 | 13:00 | 14.4 | 57.92 | WEEKDAY | On | 1978-11-21 | 13:00 | 3.9 | 39.02 |  |  | 1998-11-21 | 13:00 | 8 | 46.4 |  |  | 2000-11-21 | 13:00 | 4.4 | 39.92 |  |  |  |  | 14.4 | 57.92 |  |  |  |  | 7 | 44.6 |  |  |  | 0 | 32 |  |  |  | 8.9 | 48.02 |  |  |  | -10.6 | 12.92 |  |  |  |  | 2.8 | 37.04 |  |  |  | 2.8 | 37.04 |  |  |  | -11.1 | 12.02 |  | #N/A
324.5833 | 2011-11-21 | 14:00 | 14.4 | 57.92 | WEEKDAY | On | 1978-11-21 | 14:00 | 3.3 | 37.94 |  |  | 1998-11-21 | 14:00 | 8 | 46.4 |  |  | 2000-11-21 | 14:00 | 4.4 | 39.92 |  |  |  |  | 15.6 | 60.08 |  |  |  |  | 7 | 44.6 |  |  |  | 0.6 | 33.08 |  |  |  | 8.9 | 48.02 |  |  |  | -10.6 | 12.92 |  |  |  |  | 2.8 | 37.04 |  |  |  | 3.3 | 37.94 |  |  |  | -10.6 | 12.92 |  | #N/A
324.625 | 2011-11-21 | 15:00 | 14.4 | 57.92 | WEEKDAY | On | 1978-11-21 | 15:00 | 3.9 | 39.02 |  |  | 1998-11-21 | 15:00 | 7 | 44.6 |  |  | 2000-11-21 | 15:00 | 4.4 | 39.92 |  |  |  |  | 15.6 | 60.08 |  |  |  |  | 7 | 44.6 |  |  |  | 0 | 32 |  |  |  | 8.9 | 48.02 |  |  |  | -10 | 14 |  |  |  |  | 3.3 | 37.94 |  |  |  | 2.8 | 37.04 |  |  |  | -10 | 14 |  | #N/A
324.6667 | 2011-11-21 | 16:00 | 15 | 59 | WEEKDAY | On | 1978-11-21 | 16:00 | 3.3 | 37.94 |  |  | 1998-11-21 | 16:00 | 7 | 44.6 |  |  | 2000-11-21 | 16:00 | 3.3 | 37.94 |  |  |  |  | 14.4 | 57.92 |  |  |  |  | 7 | 44.6 |  |  |  | 0.6 | 33.08 |  |  |  | 8.9 | 48.02 |  |  |  | -10 | 14 |  |  |  |  | 2.8 | 37.04 |  |  |  | 2.2 | 35.96 |  |  |  | -9.4 | 15.08 |  | #N/A
324.7083 | 2011-11-21 | 17:00 | 15.6 | 60.08 | WEEKDAY | On | 1978-11-21 | 17:00 | 2.8 | 37.04 |  |  | 1998-11-21 | 17:00 | 6 | 42.8 |  |  | 2000-11-21 | 17:00 | 2.2 | 35.96 |  |  |  |  | 10.6 | 51.08 |  |  |  |  | 6 | 42.8 |  |  |  | 0 | 32 |  |  |  | 8.9 | 48.02 |  |  |  | -10 | 14 |  |  |  |  | 2.2 | 35.96 |  |  |  | 2.2 | 35.96 |  |  |  | -8.9 | 15.98 |  | #N/A
324.75 | 2011-11-21 | 18:00 | 16.1 | 60.98 | WEEKDAY | On | 1978-11-21 | 18:00 | 2.8 | 37.04 |  |  | 1998-11-21 | 18:00 | 6 | 42.8 |  |  | 2000-11-21 | 18:00 | 1.7 | 35.06 |  |  |  |  | 11.1 | 51.98 |  |  |  |  | 3 | 37.4 |  |  |  | 0 | 32 |  |  |  | 8.3 | 46.94 |  |  |  | -9.4 | 15.08 |  |  |  |  | 2.8 | 37.04 |  |  |  | 1.7 | 35.06 |  |  |  | -8.9 | 15.98 |  | #N/A
324.7917 | 2011-11-21 | 19:00 | 15.6 | 60.08 | WEEKDAY | On | 1978-11-21 | 19:00 | 2.8 | 37.04 |  |  | 1998-11-21 | 19:00 | 6 | 42.8 |  |  | 2000-11-21 | 19:00 | 1.7 | 35.06 |  |  |  |  | 10.6 | 51.08 |  |  |  |  | 1 | 33.8 |  |  |  | 0 | 32 |  |  |  | 7.8 | 46.04 |  |  |  | -8.9 | 15.98 |  |  |  |  | 2.2 | 35.96 |  |  |  | 1.7 | 35.06 |  |  |  | -9.4 | 15.08 |  | #N/A
324.8333 | 2011-11-21 | 20:00 | 16.1 | 60.98 | WEEKDAY | On | 1978-11-21 | 20:00 | 2.2 | 35.96 |  |  | 1998-11-21 | 20:00 | 6 | 42.8 |  |  | 2000-11-21 | 20:00 | 1.1 | 33.98 |  |  |  |  | 12.2 | 53.96 |  |  |  |  | -2 | 28.4 |  |  |  | -0.6 | 30.92 |  |  |  | 7.8 | 46.04 |  |  |  | -8.9 | 15.98 |  |  |  |  | 2.2 | 35.96 |  |  |  | 1.7 | 35.06 |  |  |  | -9.4 | 15.08 |  | #N/A
324.875 | 2011-11-21 | 21:00 | 16.1 | 60.98 | WEEKDAY | On | 1978-11-21 | 21:00 | 1.7 | 35.06 |  |  | 1998-11-21 | 21:00 | 6 | 42.8 |  |  | 2000-11-21 | 21:00 | 0 | 32 |  |  |  |  | 11.1 | 51.98 |  |  |  |  | 1 | 33.8 |  |  |  | -0.6 | 30.92 |  |  |  | 7.2 | 44.96 |  |  |  | -8.9 | 15.98 |  |  |  |  | 2.2 | 35.96 |  |  |  | 1.7 | 35.06 |  |  |  | -9.4 | 15.08 |  | #N/A
324.9167 | 2011-11-21 | 22:00 | 16.1 | 60.98 | WEEKDAY | On | 1978-11-21 | 22:00 | 1.7 | 35.06 |  |  | 1998-11-21 | 22:00 | 5 | 41 |  |  | 2000-11-21 | 22:00 | 0 | 32 |  |  |  |  | 11.1 | 51.98 |  |  |  |  | -1 | 30.2 |  |  |  | -0.6 | 30.92 |  |  |  | 6.7 | 44.06 |  |  |  | -8.9 | 15.98 |  |  |  |  | 2.2 | 35.96 |  |  |  | 1.1 | 33.98 |  |  |  | -9.4 | 15.08 |  | #N/A
324.9583 | 2011-11-21 | 23:00 | 16.1 | 60.98 | WEEKDAY | On | 1978-11-21 | 23:00 | 1.7 | 35.06 |  |  | 1998-11-21 | 23:00 | 5 | 41 |  |  | 2000-11-21 | 23:00 | -0.6 | 30.92 |  |  |  |  | 10 | 50 |  |  |  |  | -1 | 30.2 |  |  |  | -0.6 | 30.92 |  |  |  | 4.4 | 39.92 |  |  |  | -8.3 | 17.06 |  |  |  |  | 1.7 | 35.06 |  |  |  | 1.7 | 35.06 |  |  |  | -8.9 | 15.98 |  | #N/A
325 | 2011-11-21 | 24:00 | 16.7 | 62.06 | WEEKDAY | On | 1978-11-21 | 24:00 | 1.1 | 33.98 |  |  | 1998-11-21 | 24:00 | 4 | 39.2 |  |  | 2000-11-21 | 24:00 | -0.6 | 30.92 |  |  |  |  | 9.4 | 48.92 |  |  |  |  | -2 | 28.4 |  |  |  | -1.1 | 30.02 |  |  |  | 3.3 | 37.94 |  |  |  | -7.8 | 17.96 |  |  |  |  | 1.7 | 35.06 |  |  |  | 1.7 | 35.06 |  |  |  | -10 | 14 |  | #N/A
325.0417 | 2011-11-22 | 1:00 | 16.7 | 62.06 | WEEKDAY | On | 1978-11-22 | 1:00 | 1.7 | 35.06 |  |  | 1998-11-22 | 1:00 | 3 | 37.4 |  |  | 2000-11-22 | 1:00 | -1.1 | 30.02 |  |  |  |  | 8.9 | 48.02 |  |  |  |  | -1 | 30.2 |  |  |  | -1.1 | 30.02 |  |  |  | 1.7 | 35.06 |  |  |  | -7.8 | 17.96 |  |  |  |  | 1.7 | 35.06 |  |  |  | 1.7 | 35.06 |  |  |  | -10 | 14 |  | #N/A
325.0833 | 2011-11-22 | 2:00 | 16.7 | 62.06 | WEEKDAY | On | 1978-11-22 | 2:00 | 1.7 | 35.06 |  |  | 1998-11-22 | 2:00 | 3 | 37.4 |  |  | 2000-11-22 | 2:00 | -1.1 | 30.02 |  |  |  |  | 8.9 | 48.02 |  |  |  |  | -1 | 30.2 |  |  |  | -1.1 | 30.02 |  |  |  | 1.1 | 33.98 |  |  |  | -7.2 | 19.04 |  |  |  |  | 1.7 | 35.06 |  |  |  | 1.1 | 33.98 |  |  |  | -10 | 14 |  | #N/A
325.125 | 2011-11-22 | 3:00 | 15.6 | 60.08 | WEEKDAY | On | 1978-11-22 | 3:00 | 1.7 | 35.06 |  |  | 1998-11-22 | 3:00 | 3 | 37.4 |  |  | 2000-11-22 | 3:00 | -1.7 | 28.94 |  |  |  |  | 7.2 | 44.96 |  |  |  |  | -3 | 26.6 |  |  |  | -1.1 | 30.02 |  |  |  | 0.6 | 33.08 |  |  |  | -7.2 | 19.04 |  |  |  |  | 1.7 | 35.06 |  |  |  | 1.1 | 33.98 |  |  |  | -10 | 14 |  | #N/A
325.1667 | 2011-11-22 | 4:00 | 14.4 | 57.92 | WEEKDAY | On | 1978-11-22 | 4:00 | 1.7 | 35.06 |  |  | 1998-11-22 | 4:00 | 3 | 37.4 |  |  | 2000-11-22 | 4:00 | -1.7 | 28.94 |  |  |  |  | 7.8 | 46.04 |  |  |  |  | -3 | 26.6 |  |  |  | -1.1 | 30.02 |  |  |  | 0.6 | 33.08 |  |  |  | -6.7 | 19.94 |  |  |  |  | 1.1 | 33.98 |  |  |  | 1.1 | 33.98 |  |  |  | -10 | 14 |  | #N/A
325.2083 | 2011-11-22 | 5:00 | 13.3 | 55.94 | WEEKDAY | On | 1978-11-22 | 5:00 | 1.1 | 33.98 |  |  | 1998-11-22 | 5:00 | 2 | 35.6 |  |  | 2000-11-22 | 5:00 | -2.2 | 28.04 |  |  |  |  | 7.8 | 46.04 |  |  |  |  | -3 | 26.6 |  |  |  | -1.1 | 30.02 |  |  |  | 0.6 | 33.08 |  |  |  | -9.4 | 15.08 |  |  |  |  | 1.1 | 33.98 |  |  |  | 1.1 | 33.98 |  |  |  | -10 | 14 |  | #N/A
325.25 | 2011-11-22 | 6:00 | 12.8 | 55.04 | WEEKDAY | On | 1978-11-22 | 6:00 | 1.1 | 33.98 |  |  | 1998-11-22 | 6:00 | 2 | 35.6 |  |  | 2000-11-22 | 6:00 | -2.2 | 28.04 |  |  |  |  | 7.2 | 44.96 |  |  |  |  | -4 | 24.8 |  |  |  | -1.7 | 28.94 |  |  |  | 0.6 | 33.08 |  |  |  | -10.6 | 12.92 |  |  |  |  | 0.6 | 33.08 |  |  |  | 1.1 | 33.98 |  |  |  | -10 | 14 |  | #N/A
325.2917 | 2011-11-22 | 7:00 | 12.2 | 53.96 | WEEKDAY | On | 1978-11-22 | 7:00 | 1.1 | 33.98 |  |  | 1998-11-22 | 7:00 | 1 | 33.8 |  |  | 2000-11-22 | 7:00 | -2.2 | 28.04 |  |  |  |  | 8.3 | 46.94 |  |  |  |  | -4 | 24.8 |  |  |  | -1.7 | 28.94 |  |  |  | 1.7 | 35.06 |  |  |  | -10 | 14 |  |  |  |  | 0.6 | 33.08 |  |  |  | 1.1 | 33.98 |  |  |  | -10.6 | 12.92 |  | #N/A
325.3333 | 2011-11-22 | 8:00 | 11.7 | 53.06 | WEEKDAY | On | 1978-11-22 | 8:00 | 1.1 | 33.98 |  |  | 1998-11-22 | 8:00 | 3 | 37.4 |  |  | 2000-11-22 | 8:00 | -1.7 | 28.94 |  |  |  |  | 9.4 | 48.92 |  |  |  |  | -1 | 30.2 |  |  |  | -1.7 | 28.94 |  |  |  | 2.8 | 37.04 |  |  |  | -8.3 | 17.06 |  |  |  |  | 1.1 | 33.98 |  |  |  | 1.1 | 33.98 |  |  |  | -9.4 | 15.08 |  | #N/A
325.375 | 2011-11-22 | 9:00 | 12.2 | 53.96 | WEEKDAY | On | 1978-11-22 | 9:00 | 1.7 | 35.06 |  |  | 1998-11-22 | 9:00 | 4 | 39.2 |  |  | 2000-11-22 | 9:00 | -1.1 | 30.02 |  |  |  |  | 10.6 | 51.08 |  |  |  |  | 3 | 37.4 |  |  |  | -1.1 | 30.02 |  |  |  | 4.4 | 39.92 |  |  |  | -6.1 | 21.02 |  |  |  |  | 1.1 | 33.98 |  |  |  | 1.7 | 35.06 |  |  |  | -8.3 | 17.06 |  | #N/A
325.4167 | 2011-11-22 | 10:00 | 12.8 | 55.04 | WEEKDAY | On | 1978-11-22 | 10:00 | 2.2 | 35.96 |  |  | 1998-11-22 | 10:00 | 5 | 41 |  |  | 2000-11-22 | 10:00 | 0 | 32 |  |  |  |  | 11.7 | 53.06 |  |  |  |  | 6 | 42.8 |  |  |  | -1.1 | 30.02 |  |  |  | 6.7 | 44.06 |  |  |  | -4.4 | 24.08 |  |  |  |  | 1.1 | 33.98 |  |  |  | 2.2 | 35.96 |  |  |  | -6.7 | 19.94 |  | #N/A
325.4583 | 2011-11-22 | 11:00 | 12.8 | 55.04 | WEEKDAY | On | 1978-11-22 | 11:00 | 2.8 | 37.04 |  |  | 1998-11-22 | 11:00 | 6 | 42.8 |  |  | 2000-11-22 | 11:00 | 0.6 | 33.08 |  |  |  |  | 12.8 | 55.04 |  |  |  |  | 8 | 46.4 |  |  |  | 0 | 32 |  |  |  | 7.8 | 46.04 |  |  |  | -2.2 | 28.04 |  |  |  |  | 1.1 | 33.98 |  |  |  | 2.2 | 35.96 |  |  |  | -5 | 23 |  | #N/A
325.5 | 2011-11-22 | 12:00 | 12.8 | 55.04 | WEEKDAY | On | 1978-11-22 | 12:00 | 3.3 | 37.94 |  |  | 1998-11-22 | 12:00 | 6 | 42.8 |  |  | 2000-11-22 | 12:00 | 1.1 | 33.98 |  |  |  |  | 13.3 | 55.94 |  |  |  |  | 9 | 48.2 |  |  |  | 0.6 | 33.08 |  |  |  | 8.3 | 46.94 |  |  |  | -1.1 | 30.02 |  |  |  |  | 1.7 | 35.06 |  |  |  | 3.9 | 39.02 |  |  |  | -2.8 | 26.96 |  | #N/A
325.5417 | 2011-11-22 | 13:00 | 13.3 | 55.94 | WEEKDAY | On | 1978-11-22 | 13:00 | 3.3 | 37.94 |  |  | 1998-11-22 | 13:00 | 8 | 46.4 |  |  | 2000-11-22 | 13:00 | 0.6 | 33.08 |  |  |  |  | 13.9 | 57.02 |  |  |  |  | 11 | 51.8 |  |  |  | 1.7 | 35.06 |  |  |  | 8.3 | 46.94 |  |  |  | 0.6 | 33.08 |  |  |  |  | 2.2 | 35.96 |  |  |  | 3.9 | 39.02 |  |  |  | -2.2 | 28.04 |  | #N/A
325.5833 | 2011-11-22 | 14:00 | 13.3 | 55.94 | WEEKDAY | On | 1978-11-22 | 14:00 | 3.3 | 37.94 |  |  | 1998-11-22 | 14:00 | 9 | 48.2 |  |  | 2000-11-22 | 14:00 | 2.2 | 35.96 |  |  |  |  | 15 | 59 |  |  |  |  | 11 | 51.8 |  |  |  | 2.2 | 35.96 |  |  |  | 9.4 | 48.92 |  |  |  | -1.1 | 30.02 |  |  |  |  | 2.2 | 35.96 |  |  |  | 4.4 | 39.92 |  |  |  | -1.7 | 28.94 |  | #N/A
325.625 | 2011-11-22 | 15:00 | 12.8 | 55.04 | WEEKDAY | On | 1978-11-22 | 15:00 | 3.3 | 37.94 |  |  | 1998-11-22 | 15:00 | 9 | 48.2 |  |  | 2000-11-22 | 15:00 | 1.1 | 33.98 |  |  |  |  | 15.6 | 60.08 |  |  |  |  | 11.3 | 52.34 |  |  |  | 2.8 | 37.04 |  |  |  | 8.9 | 48.02 |  |  |  | -0.6 | 30.92 |  |  |  |  | 3.3 | 37.94 |  |  |  | 4.4 | 39.92 |  |  |  | -1.1 | 30.02 |  | #N/A
325.6667 | 2011-11-22 | 16:00 | 12.2 | 53.96 | WEEKDAY | On | 1978-11-22 | 16:00 | 3.3 | 37.94 |  |  | 1998-11-22 | 16:00 | 6 | 42.8 |  |  | 2000-11-22 | 16:00 | 0.6 | 33.08 |  |  |  |  | 13.9 | 57.02 |  |  |  |  | 11 | 51.8 |  |  |  | 2.2 | 35.96 |  |  |  | 7.2 | 44.96 |  |  |  | -1.1 | 30.02 |  |  |  |  | 2.8 | 37.04 |  |  |  | 2.8 | 37.04 |  |  |  | -1.7 | 28.94 |  | #N/A
325.7083 | 2011-11-22 | 17:00 | 10.6 | 51.08 | WEEKDAY | On | 1978-11-22 | 17:00 | 2.8 | 37.04 |  |  | 1998-11-22 | 17:00 | 6 | 42.8 |  |  | 2000-11-22 | 17:00 | 0.6 | 33.08 |  |  |  |  | 10 | 50 |  |  |  |  | 7 | 44.6 |  |  |  | 0.6 | 33.08 |  |  |  | 7.2 | 44.96 |  |  |  | -2.2 | 28.04 |  |  |  |  | 1.7 | 35.06 |  |  |  | 1.1 | 33.98 |  |  |  | -3.3 | 26.06 |  | #N/A
325.75 | 2011-11-22 | 18:00 | 10 | 50 | WEEKDAY | On | 1978-11-22 | 18:00 | 2.8 | 37.04 |  |  | 1998-11-22 | 18:00 | 6 | 42.8 |  |  | 2000-11-22 | 18:00 | 0 | 32 |  |  |  |  | 7.8 | 46.04 |  |  |  |  | 5 | 41 |  |  |  | 1.1 | 33.98 |  |  |  | 3.9 | 39.02 |  |  |  | -2.8 | 26.96 |  |  |  |  | 0.6 | 33.08 |  |  |  | 1.7 | 35.06 |  |  |  | -4.4 | 24.08 |  | #N/A
325.7917 | 2011-11-22 | 19:00 | 8.9 | 48.02 | WEEKDAY | On | 1978-11-22 | 19:00 | 2.8 | 37.04 |  |  | 1998-11-22 | 19:00 | 5 | 41 |  |  | 2000-11-22 | 19:00 | 0 | 32 |  |  |  |  | 6.7 | 44.06 |  |  |  |  | 3 | 37.4 |  |  |  | 0 | 32 |  |  |  | 2.8 | 37.04 |  |  |  | -3.3 | 26.06 |  |  |  |  | -0.6 | 30.92 |  |  |  | 0.6 | 33.08 |  |  |  | -3.3 | 26.06 |  | #N/A
325.8333 | 2011-11-22 | 20:00 | 7.8 | 46.04 | WEEKDAY | On | 1978-11-22 | 20:00 | 2.8 | 37.04 |  |  | 1998-11-22 | 20:00 | 5 | 41 |  |  | 2000-11-22 | 20:00 | -0.6 | 30.92 |  |  |  |  | 5 | 41 |  |  |  |  | 2 | 35.6 |  |  |  | 0 | 32 |  |  |  | 1.7 | 35.06 |  |  |  | -4.4 | 24.08 |  |  |  |  | -0.6 | 30.92 |  |  |  | 0 | 32 |  |  |  | -3.3 | 26.06 |  | #N/A
325.875 | 2011-11-22 | 21:00 | 6.1 | 42.98 | WEEKDAY | On | 1978-11-22 | 21:00 | 2.8 | 37.04 |  |  | 1998-11-22 | 21:00 | 5 | 41 |  |  | 2000-11-22 | 21:00 | -1.1 | 30.02 |  |  |  |  | 3.9 | 39.02 |  |  |  |  | 1 | 33.8 |  |  |  | -1.1 | 30.02 |  |  |  | 0.6 | 33.08 |  |  |  | -3.9 | 24.98 |  |  |  |  | -1.7 | 28.94 |  |  |  | -0.6 | 30.92 |  |  |  | -3.3 | 26.06 |  | #N/A
325.9167 | 2011-11-22 | 22:00 | 5.6 | 42.08 | WEEKDAY | On | 1978-11-22 | 22:00 | 2.2 | 35.96 |  |  | 1998-11-22 | 22:00 | 5 | 41 |  |  | 2000-11-22 | 22:00 | -1.1 | 30.02 |  |  |  |  | 5 | 41 |  |  |  |  | 0 | 32 |  |  |  | -1.7 | 28.94 |  |  |  | 0 | 32 |  |  |  | -5.6 | 21.92 |  |  |  |  | -1.7 | 28.94 |  |  |  | -0.6 | 30.92 |  |  |  | -5 | 23 |  | #N/A
325.9583 | 2011-11-22 | 23:00 | 5 | 41 | WEEKDAY | On | 1978-11-22 | 23:00 | 1.1 | 33.98 |  |  | 1998-11-22 | 23:00 | 5 | 41 |  |  | 2000-11-22 | 23:00 | -1.1 | 30.02 |  |  |  |  | 3.9 | 39.02 |  |  |  |  | -1 | 30.2 |  |  |  | -2.2 | 28.04 |  |  |  | -1.1 | 30.02 |  |  |  | -5.6 | 21.92 |  |  |  |  | -1.7 | 28.94 |  |  |  | -1.1 | 30.02 |  |  |  | -5.6 | 21.92 |  | #N/A
326 | 2011-11-22 | 24:00 | 4.4 | 39.92 | WEEKDAY | On | 1978-11-22 | 24:00 | 1.1 | 33.98 |  |  | 1998-11-22 | 24:00 | 5 | 41 |  |  | 2000-11-22 | 24:00 | -1.7 | 28.94 |  |  |  |  | 2.8 | 37.04 |  |  |  |  | -1 | 30.2 |  |  |  | -2.8 | 26.96 |  |  |  | -1.1 | 30.02 |  |  |  | -5 | 23 |  |  |  |  | -1.7 | 28.94 |  |  |  | -1.1 | 30.02 |  |  |  | -6.7 | 19.94 |  | #N/A
326.0417 | 2011-11-23 | 1:00 | 3.9 | 39.02 | WEEKDAY | On | 1978-11-23 | 1:00 | 1.1 | 33.98 |  |  | 1998-11-23 | 1:00 | 4 | 39.2 |  |  | 2000-11-23 | 1:00 | -2.2 | 28.04 |  |  |  |  | 2.8 | 37.04 |  |  |  |  | -2 | 28.4 |  |  |  | -2.2 | 28.04 |  |  |  | -2.2 | 28.04 |  |  |  | -6.1 | 21.02 |  |  |  |  | -1.1 | 30.02 |  |  |  | -1.7 | 28.94 |  |  |  | -7.2 | 19.04 |  | #N/A
326.0833 | 2011-11-23 | 2:00 | 3.3 | 37.94 | WEEKDAY | On | 1978-11-23 | 2:00 | 1.1 | 33.98 |  |  | 1998-11-23 | 2:00 | 3 | 37.4 |  |  | 2000-11-23 | 2:00 | -2.8 | 26.96 |  |  |  |  | 2.2 | 35.96 |  |  |  |  | -3 | 26.6 |  |  |  | -1.7 | 28.94 |  |  |  | -2.2 | 28.04 |  |  |  | -6.7 | 19.94 |  |  |  |  | -0.6 | 30.92 |  |  |  | -2.8 | 26.96 |  |  |  | -6.7 | 19.94 |  | #N/A
326.125 | 2011-11-23 | 3:00 | 2.8 | 37.04 | WEEKDAY | On | 1978-11-23 | 3:00 | 1.1 | 33.98 |  |  | 1998-11-23 | 3:00 | 4 | 39.2 |  |  | 2000-11-23 | 3:00 | -3.3 | 26.06 |  |  |  |  | 2.2 | 35.96 |  |  |  |  | -3 | 26.6 |  |  |  | -2.2 | 28.04 |  |  |  | -3 | 26.6 |  |  |  | -4.4 | 24.08 |  |  |  |  | -1.1 | 30.02 |  |  |  | -2.8 | 26.96 |  |  |  | -7.8 | 17.96 |  | #N/A
326.1667 | 2011-11-23 | 4:00 | 2.8 | 37.04 | WEEKDAY | On | 1978-11-23 | 4:00 | 1.7 | 35.06 |  |  | 1998-11-23 | 4:00 | 4 | 39.2 |  |  | 2000-11-23 | 4:00 | -3.3 | 26.06 |  |  |  |  | 2.2 | 35.96 |  |  |  |  | -3 | 26.6 |  |  |  | -3.3 | 26.06 |  |  |  | -2.8 | 26.96 |  |  |  | -4.4 | 24.08 |  |  |  |  | -1.1 | 30.02 |  |  |  | -2.8 | 26.96 |  |  |  | -7.2 | 19.04 |  | #N/A
326.2083 | 2011-11-23 | 5:00 | 2.2 | 35.96 | WEEKDAY | On | 1978-11-23 | 5:00 | 2.2 | 35.96 |  |  | 1998-11-23 | 5:00 | 3 | 37.4 |  |  | 2000-11-23 | 5:00 | -3.9 | 24.98 |  |  |  |  | 3.9 | 39.02 |  |  |  |  | -3 | 26.6 |  |  |  | -3.3 | 26.06 |  |  |  | -3 | 26.6 |  |  |  | -3.9 | 24.98 |  |  |  |  | -0.6 | 30.92 |  |  |  | -2.2 | 28.04 |  |  |  | -7.8 | 17.96 |  | #N/A
326.25 | 2011-11-23 | 6:00 | 2.2 | 35.96 | WEEKDAY | On | 1978-11-23 | 6:00 | 2.8 | 37.04 |  |  | 1998-11-23 | 6:00 | 4 | 39.2 |  |  | 2000-11-23 | 6:00 | -3.9 | 24.98 |  |  |  |  | 5 | 41 |  |  |  |  | -3 | 26.6 |  |  |  | -2.8 | 26.96 |  |  |  | -3.9 | 24.98 |  |  |  | -3.9 | 24.98 |  |  |  |  | -0.6 | 30.92 |  |  |  | -2.2 | 28.04 |  |  |  | -7.8 | 17.96 |  | #N/A
326.2917 | 2011-11-23 | 7:00 | 2.8 | 37.04 | WEEKDAY | On | 1978-11-23 | 7:00 | 2.8 | 37.04 |  |  | 1998-11-23 | 7:00 | 3 | 37.4 |  |  | 2000-11-23 | 7:00 | -3.9 | 24.98 |  |  |  |  | 3.9 | 39.02 |  |  |  |  | -3 | 26.6 |  |  |  | -3.3 | 26.06 |  |  |  | -3.9 | 24.98 |  |  |  | -3.9 | 24.98 |  |  |  |  | 0 | 32 |  |  |  | -1.7 | 28.94 |  |  |  | -5 | 23 |  | #N/A
326.3333 | 2011-11-23 | 8:00 | 2.8 | 37.04 | WEEKDAY | On | 1978-11-23 | 8:00 | 3.3 | 37.94 |  |  | 1998-11-23 | 8:00 | 4 | 39.2 |  |  | 2000-11-23 | 8:00 | -2.8 | 26.96 |  |  |  |  | 6.1 | 42.98 |  |  |  |  | -3 | 26.6 |  |  |  | -2.8 | 26.96 |  |  |  | -3.3 | 26.06 |  |  |  | -3.3 | 26.06 |  |  |  |  | 0.6 | 33.08 |  |  |  | -1.1 | 30.02 |  |  |  | -3.3 | 26.06 |  | #N/A
326.375 | 2011-11-23 | 9:00 | 3.3 | 37.94 | WEEKDAY | On | 1978-11-23 | 9:00 | 3.9 | 39.02 |  |  | 1998-11-23 | 9:00 | 6 | 42.8 |  |  | 2000-11-23 | 9:00 | -1.7 | 28.94 |  |  |  |  | 7.8 | 46.04 |  |  |  |  | 0 | 32 |  |  |  | -1.1 | 30.02 |  |  |  | -0.6 | 30.92 |  |  |  | -1.7 | 28.94 |  |  |  |  | 0.6 | 33.08 |  |  |  | -0.6 | 30.92 |  |  |  | -2.2 | 28.04 |  | #N/A
326.4167 | 2011-11-23 | 10:00 | 5 | 41 | WEEKDAY | On | 1978-11-23 | 10:00 | 4.4 | 39.92 |  |  | 1998-11-23 | 10:00 | 8 | 46.4 |  |  | 2000-11-23 | 10:00 | -0.6 | 30.92 |  |  |  |  | 9.4 | 48.92 |  |  |  |  | 4 | 39.2 |  |  |  | 0 | 32 |  |  |  | 1.7 | 35.06 |  |  |  | 0 | 32 |  |  |  |  | 1.1 | 33.98 |  |  |  | 0.6 | 33.08 |  |  |  | 1.7 | 35.06 |  | #N/A
326.4583 | 2011-11-23 | 11:00 | 6.1 | 42.98 | WEEKDAY | On | 1978-11-23 | 11:00 | 4.4 | 39.92 |  |  | 1998-11-23 | 11:00 | 9 | 48.2 |  |  | 2000-11-23 | 11:00 | 0 | 32 |  |  |  |  | 10.6 | 51.08 |  |  |  |  | 8 | 46.4 |  |  |  | 0.6 | 33.08 |  |  |  | 5 | 41 |  |  |  | 2.8 | 37.04 |  |  |  |  | 2.2 | 35.96 |  |  |  | 2.2 | 35.96 |  |  |  | 3.9 | 39.02 |  | #N/A
326.5 | 2011-11-23 | 12:00 | 7.2 | 44.96 | WEEKDAY | On | 1978-11-23 | 12:00 | 4.4 | 39.92 |  |  | 1998-11-23 | 12:00 | 12 | 53.6 |  |  | 2000-11-23 | 12:00 | 1.7 | 35.06 |  |  |  |  | 12.2 | 53.96 |  |  |  |  | 11 | 51.8 |  |  |  | 1.1 | 33.98 |  |  |  | 7.1 | 44.78 |  |  |  | 6.1 | 42.98 |  |  |  |  | 3.3 | 37.94 |  |  |  | 2.8 | 37.04 |  |  |  | 7.2 | 44.96 |  | #N/A
326.5417 | 2011-11-23 | 13:00 | 7.8 | 46.04 | WEEKDAY | On | 1978-11-23 | 13:00 | 5.6 | 42.08 |  |  | 1998-11-23 | 13:00 | 13 | 55.4 |  |  | 2000-11-23 | 13:00 | 2.2 | 35.96 |  |  |  |  | 12.8 | 55.04 |  |  |  |  | 13 | 55.4 |  |  |  | 2.2 | 35.96 |  |  |  | 8.9 | 48.02 |  |  |  | 8.3 | 46.94 |  |  |  |  | 2.8 | 37.04 |  |  |  | 3.3 | 37.94 |  |  |  | 7.8 | 46.04 |  | #N/A
326.5833 | 2011-11-23 | 14:00 | 7.8 | 46.04 | WEEKDAY | On | 1978-11-23 | 14:00 | 6.1 | 42.98 |  |  | 1998-11-23 | 14:00 | 13 | 55.4 |  |  | 2000-11-23 | 14:00 | 2.2 | 35.96 |  |  |  |  | 12.2 | 53.96 |  |  |  |  | 14 | 57.2 |  |  |  | 1.7 | 35.06 |  |  |  | 10 | 50 |  |  |  | 8.9 | 48.02 |  |  |  |  | 2.8 | 37.04 |  |  |  | 3.3 | 37.94 |  |  |  | 6.1 | 42.98 |  | #N/A
326.625 | 2011-11-23 | 15:00 | 7.8 | 46.04 | WEEKDAY | On | 1978-11-23 | 15:00 | 6.7 | 44.06 |  |  | 1998-11-23 | 15:00 | 13 | 55.4 |  |  | 2000-11-23 | 15:00 | 2.2 | 35.96 |  |  |  |  | 11.7 | 53.06 |  |  |  |  | 14 | 57.2 |  |  |  | 1.1 | 33.98 |  |  |  | 10.6 | 51.08 |  |  |  | 7.8 | 46.04 |  |  |  |  | 2.8 | 37.04 |  |  |  | 3.3 | 37.94 |  |  |  | 5 | 41 |  | #N/A
326.6667 | 2011-11-23 | 16:00 | 6.7 | 44.06 | WEEKDAY | On | 1978-11-23 | 16:00 | 7.8 | 46.04 |  |  | 1998-11-23 | 16:00 | 13 | 55.4 |  |  | 2000-11-23 | 16:00 | 1.7 | 35.06 |  |  |  |  | 10 | 50 |  |  |  |  | 13 | 55.4 |  |  |  | 0.6 | 33.08 |  |  |  | 10 | 50 |  |  |  | 8.9 | 48.02 |  |  |  |  | 2.8 | 37.04 |  |  |  | 1.7 | 35.06 |  |  |  | 3.9 | 39.02 |  | #N/A
326.7083 | 2011-11-23 | 17:00 | 3.3 | 37.94 | WEEKDAY | On | 1978-11-23 | 17:00 | 7.8 | 46.04 |  |  | 1998-11-23 | 17:00 | 11 | 51.8 |  |  | 2000-11-23 | 17:00 | 0.6 | 33.08 |  |  |  |  | 8.3 | 46.94 |  |  |  |  | 11 | 51.8 |  |  |  | 0 | 32 |  |  |  | 8.9 | 48.02 |  |  |  | 8.9 | 48.02 |  |  |  |  | 2.2 | 35.96 |  |  |  | 0.6 | 33.08 |  |  |  | 3.3 | 37.94 |  | #N/A
326.75 | 2011-11-23 | 18:00 | 3.3 | 37.94 | WEEKDAY | On | 1978-11-23 | 18:00 | 8.3 | 46.94 |  |  | 1998-11-23 | 18:00 | 10 | 50 |  |  | 2000-11-23 | 18:00 | 0 | 32 |  |  |  |  | 5.6 | 42.08 |  |  |  |  | 11 | 51.8 |  |  |  | -0.6 | 30.92 |  |  |  | 8.3 | 46.94 |  |  |  | 9.4 | 48.92 |  |  |  |  | 0.6 | 33.08 |  |  |  | -0.6 | 30.92 |  |  |  | 3.3 | 37.94 |  | #N/A
326.7917 | 2011-11-23 | 19:00 | 2.2 | 35.96 | WEEKDAY | On | 1978-11-23 | 19:00 | 7.8 | 46.04 |  |  | 1998-11-23 | 19:00 | 11 | 51.8 |  |  | 2000-11-23 | 19:00 | -0.6 | 30.92 |  |  |  |  | 6.1 | 42.98 |  |  |  |  | 9 | 48.2 |  |  |  | -0.6 | 30.92 |  |  |  | 7.2 | 44.96 |  |  |  | 10 | 50 |  |  |  |  | -0.6 | 30.92 |  |  |  | -1.1 | 30.02 |  |  |  | 2.8 | 37.04 |  | #N/A
326.8333 | 2011-11-23 | 20:00 | 1.1 | 33.98 | WEEKDAY | On | 1978-11-23 | 20:00 | 8.9 | 48.02 |  |  | 1998-11-23 | 20:00 | 12 | 53.6 |  |  | 2000-11-23 | 20:00 | -1.1 | 30.02 |  |  |  |  | 4.4 | 39.92 |  |  |  |  | 9 | 48.2 |  |  |  | -1.1 | 30.02 |  |  |  | 7.2 | 44.96 |  |  |  | 10 | 50 |  |  |  |  | -0.6 | 30.92 |  |  |  | -2.2 | 28.04 |  |  |  | 2.8 | 37.04 |  | #N/A
326.875 | 2011-11-23 | 21:00 | 0 | 32 | WEEKDAY | On | 1978-11-23 | 21:00 | 8.9 | 48.02 |  |  | 1998-11-23 | 21:00 | 12 | 53.6 |  |  | 2000-11-23 | 21:00 | -1.7 | 28.94 |  |  |  |  | 3.3 | 37.94 |  |  |  |  | 7 | 44.6 |  |  |  | -1.1 | 30.02 |  |  |  | 5 | 41 |  |  |  | 10.6 | 51.08 |  |  |  |  | -1.1 | 30.02 |  |  |  | -2.2 | 28.04 |  |  |  | 9.4 | 48.92 |  | #N/A
326.9167 | 2011-11-23 | 22:00 | -1.1 | 30.02 | WEEKDAY | On | 1978-11-23 | 22:00 | 8.9 | 48.02 |  |  | 1998-11-23 | 22:00 | 12 | 53.6 |  |  | 2000-11-23 | 22:00 | -2.2 | 28.04 |  |  |  |  | 3.3 | 37.94 |  |  |  |  | 4 | 39.2 |  |  |  | -2.2 | 28.04 |  |  |  | 4.4 | 39.92 |  |  |  | 10 | 50 |  |  |  |  | -1.7 | 28.94 |  |  |  | -2.2 | 28.04 |  |  |  | 8.9 | 48.02 |  | #N/A
326.9583 | 2011-11-23 | 23:00 | -1.7 | 28.94 | WEEKDAY | On | 1978-11-23 | 23:00 | 10 | 50 |  |  | 1998-11-23 | 23:00 | 12 | 53.6 |  |  | 2000-11-23 | 23:00 | -2.8 | 26.96 |  |  |  |  | 4.4 | 39.92 |  |  |  |  | 4 | 39.2 |  |  |  | -2.8 | 26.96 |  |  |  | 5.6 | 42.08 |  |  |  | 9.4 | 48.92 |  |  |  |  | -2.2 | 28.04 |  |  |  | -2.8 | 26.96 |  |  |  | 8.9 | 48.02 |  | #N/A
327 | 2011-11-23 | 24:00 | -2.2 | 28.04 | WEEKDAY | On | 1978-11-23 | 24:00 | 10.6 | 51.08 |  |  | 1998-11-23 | 24:00 | 12 | 53.6 |  |  | 2000-11-23 | 24:00 | -3.3 | 26.06 |  |  |  |  | 3.9 | 39.02 |  |  |  |  | 4 | 39.2 |  |  |  | -3.3 | 26.06 |  |  |  | 3.9 | 39.02 |  |  |  | 9.4 | 48.92 |  |  |  |  | -1.7 | 28.94 |  |  |  | -2.2 | 28.04 |  |  |  | 9.4 | 48.92 |  | #N/A
327.0417 | 2011-11-24 | 1:00 | -2.8 | 26.96 | WEEKDAY | On | 1978-11-24 | 1:00 | 11.1 | 51.98 |  |  | 1998-11-24 | 1:00 | 12 | 53.6 |  |  | 2000-11-24 | 1:00 | -3.3 | 26.06 |  |  |  |  | 3.3 | 37.94 |  |  |  |  | 6 | 42.8 |  |  |  | -3.3 | 26.06 |  |  |  | 5 | 41 |  |  |  | 10 | 50 |  |  |  |  | -2.2 | 28.04 |  |  |  | -2.2 | 28.04 |  |  |  | 10 | 50 |  | #N/A
327.0833 | 2011-11-24 | 2:00 | -3.3 | 26.06 | WEEKDAY | On | 1978-11-24 | 2:00 | 10 | 50 |  |  | 1998-11-24 | 2:00 | 12 | 53.6 |  |  | 2000-11-24 | 2:00 | -3.3 | 26.06 |  |  |  |  | 4.4 | 39.92 |  |  |  |  | 7 | 44.6 |  |  |  | -3.3 | 26.06 |  |  |  | 5 | 41 |  |  |  | 10 | 50 |  |  |  |  | -3.3 | 26.06 |  |  |  | -1.7 | 28.94 |  |  |  | 10 | 50 |  | #N/A
327.125 | 2011-11-24 | 3:00 | -3.3 | 26.06 | WEEKDAY | On | 1978-11-24 | 3:00 | 10 | 50 |  |  | 1998-11-24 | 3:00 | 11 | 51.8 |  |  | 2000-11-24 | 3:00 | -3.3 | 26.06 |  |  |  |  | 3.3 | 37.94 |  |  |  |  | 7 | 44.6 |  |  |  | -2.2 | 28.04 |  |  |  | 5.6 | 42.08 |  |  |  | 10 | 50 |  |  |  |  | -2.8 | 26.96 |  |  |  | -2.2 | 28.04 |  |  |  | 10 | 50 |  | #N/A
327.1667 | 2011-11-24 | 4:00 | -2.8 | 26.96 | WEEKDAY | On | 1978-11-24 | 4:00 | 10 | 50 |  |  | 1998-11-24 | 4:00 | 11.4 | 52.52 |  |  | 2000-11-24 | 4:00 | -3.3 | 26.06 |  |  |  |  | 5 | 41 |  |  |  |  | 8 | 46.4 |  |  |  | -2.8 | 26.96 |  |  |  | 6.1 | 42.98 |  |  |  | 10.6 | 51.08 |  |  |  |  | -3.3 | 26.06 |  |  |  | -2.8 | 26.96 |  |  |  | 10.6 | 51.08 |  | #N/A
327.2083 | 2011-11-24 | 5:00 | -3.3 | 26.06 | WEEKDAY | On | 1978-11-24 | 5:00 | 9.4 | 48.92 |  |  | 1998-11-24 | 5:00 | 12 | 53.6 |  |  | 2000-11-24 | 5:00 | -3.9 | 24.98 |  |  |  |  | 4.4 | 39.92 |  |  |  |  | 9 | 48.2 |  |  |  | -2.8 | 26.96 |  |  |  | 8.3 | 46.94 |  |  |  | 11.1 | 51.98 |  |  |  |  | -2.8 | 26.96 |  |  |  | -3.3 | 26.06 |  |  |  | 10.6 | 51.08 |  | #N/A
327.25 | 2011-11-24 | 6:00 | -3.3 | 26.06 | WEEKDAY | On | 1978-11-24 | 6:00 | 8.9 | 48.02 |  |  | 1998-11-24 | 6:00 | 11 | 51.8 |  |  | 2000-11-24 | 6:00 | -4.4 | 24.08 |  |  |  |  | 4.4 | 39.92 |  |  |  |  | 8 | 46.4 |  |  |  | -3.3 | 26.06 |  |  |  | 8.3 | 46.94 |  |  |  | 10.6 | 51.08 |  |  |  |  | -3.9 | 24.98 |  |  |  | -3.9 | 24.98 |  |  |  | 10.6 | 51.08 |  | #N/A
327.2917 | 2011-11-24 | 7:00 | -2.8 | 26.96 | WEEKDAY | On | 1978-11-24 | 7:00 | 8.9 | 48.02 |  |  | 1998-11-24 | 7:00 | 11 | 51.8 |  |  | 2000-11-24 | 7:00 | -4.4 | 24.08 |  |  |  |  | 5 | 41 |  |  |  |  | 8 | 46.4 |  |  |  | -3.3 | 26.06 |  |  |  | 8.3 | 46.94 |  |  |  | 10.6 | 51.08 |  |  |  |  | -3.3 | 26.06 |  |  |  | -2.8 | 26.96 |  |  |  | 8.9 | 48.02 |  | #N/A
327.3333 | 2011-11-24 | 8:00 | -2.2 | 28.04 | WEEKDAY | On | 1978-11-24 | 8:00 | 9.4 | 48.92 |  |  | 1998-11-24 | 8:00 | 10 | 50 |  |  | 2000-11-24 | 8:00 | -3.9 | 24.98 |  |  |  |  | 6.1 | 42.98 |  |  |  |  | 9 | 48.2 |  |  |  | -3.3 | 26.06 |  |  |  | 8.9 | 48.02 |  |  |  | 11.1 | 51.98 |  |  |  |  | -2.8 | 26.96 |  |  |  | -2.2 | 28.04 |  |  |  | 8.9 | 48.02 |  | #N/A
327.375 | 2011-11-24 | 9:00 | -1.7 | 28.94 | WEEKDAY | On | 1978-11-24 | 9:00 | 9.4 | 48.92 |  |  | 1998-11-24 | 9:00 | 11 | 51.8 |  |  | 2000-11-24 | 9:00 | -1.7 | 28.94 |  |  |  |  | 9.4 | 48.92 |  |  |  |  | 8 | 46.4 |  |  |  | -2.2 | 28.04 |  |  |  | 9.4 | 48.92 |  |  |  | 10.6 | 51.08 |  |  |  |  | -1.7 | 28.94 |  |  |  | -1.1 | 30.02 |  |  |  | 8.3 | 46.94 |  | #N/A
327.4167 | 2011-11-24 | 10:00 | -1.1 | 30.02 | WEEKDAY | On | 1978-11-24 | 10:00 | 10 | 50 |  |  | 1998-11-24 | 10:00 | 12 | 53.6 |  |  | 2000-11-24 | 10:00 | -0.6 | 30.92 |  |  |  |  | 11.7 | 53.06 |  |  |  |  | 8 | 46.4 |  |  |  | -1.1 | 30.02 |  |  |  | 9.4 | 48.92 |  |  |  | 10.6 | 51.08 |  |  |  |  | -0.6 | 30.92 |  |  |  | 0 | 32 |  |  |  | 8.9 | 48.02 |  | #N/A
327.4583 | 2011-11-24 | 11:00 | 0 | 32 | WEEKDAY | On | 1978-11-24 | 11:00 | 10 | 50 |  |  | 1998-11-24 | 11:00 | 12 | 53.6 |  |  | 2000-11-24 | 11:00 | 0 | 32 |  |  |  |  | 11.7 | 53.06 |  |  |  |  | 8 | 46.4 |  |  |  | 0.6 | 33.08 |  |  |  | 8.9 | 48.02 |  |  |  | 9.4 | 48.92 |  |  |  |  | 1.1 | 33.98 |  |  |  | 2.8 | 37.04 |  |  |  | 9.4 | 48.92 |  | #N/A
327.5 | 2011-11-24 | 12:00 | 1.7 | 35.06 | WEEKDAY | On | 1978-11-24 | 12:00 | 10 | 50 |  |  | 1998-11-24 | 12:00 | 13 | 55.4 |  |  | 2000-11-24 | 12:00 | 0.6 | 33.08 |  |  |  |  | 12.2 | 53.96 |  |  |  |  | 9 | 48.2 |  |  |  | 1.1 | 33.98 |  |  |  | 9.4 | 48.92 |  |  |  | 9.4 | 48.92 |  |  |  |  | 3.9 | 39.02 |  |  |  | 4.4 | 39.92 |  |  |  | 9.4 | 48.92 |  | #N/A
327.5417 | 2011-11-24 | 13:00 | 2.2 | 35.96 | WEEKDAY | On | 1978-11-24 | 13:00 | 10.6 | 51.08 |  |  | 1998-11-24 | 13:00 | 13 | 55.4 |  |  | 2000-11-24 | 13:00 | 1.7 | 35.06 |  |  |  |  | 11.7 | 53.06 |  |  |  |  | 10 | 50 |  |  |  | 1.7 | 35.06 |  |  |  | 10 | 50 |  |  |  | 10 | 50 |  |  |  |  | 3.9 | 39.02 |  |  |  | 5 | 41 |  |  |  | 8.9 | 48.02 |  | #N/A
327.5833 | 2011-11-24 | 14:00 | 2.8 | 37.04 | WEEKDAY | On | 1978-11-24 | 14:00 | 10.6 | 51.08 |  |  | 1998-11-24 | 14:00 | 13 | 55.4 |  |  | 2000-11-24 | 14:00 | 1.7 | 35.06 |  |  |  |  | 11.7 | 53.06 |  |  |  |  | 11 | 51.8 |  |  |  | 1.7 | 35.06 |  |  |  | 10.6 | 51.08 |  |  |  | 9.4 | 48.92 |  |  |  |  | 5 | 41 |  |  |  | 5 | 41 |  |  |  | 8.3 | 46.94 |  | #N/A
327.625 | 2011-11-24 | 15:00 | 3.3 | 37.94 | WEEKDAY | On | 1978-11-24 | 15:00 | 10 | 50 |  |  | 1998-11-24 | 15:00 | 12 | 53.6 |  |  | 2000-11-24 | 15:00 | 2.2 | 35.96 |  |  |  |  | 12.2 | 53.96 |  |  |  |  | 11 | 51.8 |  |  |  | 1.1 | 33.98 |  |  |  | 10.6 | 51.08 |  |  |  | 8.9 | 48.02 |  |  |  |  | 5 | 41 |  |  |  | 4.4 | 39.92 |  |  |  | 7.8 | 46.04 |  | #N/A
327.6667 | 2011-11-24 | 16:00 | 3.9 | 39.02 | WEEKDAY | On | 1978-11-24 | 16:00 | 9.4 | 48.92 |  |  | 1998-11-24 | 16:00 | 12 | 53.6 |  |  | 2000-11-24 | 16:00 | 1.1 | 33.98 |  |  |  |  | 11.7 | 53.06 |  |  |  |  | 10 | 50 |  |  |  | 0.6 | 33.08 |  |  |  | 10 | 50 |  |  |  | 8.3 | 46.94 |  |  |  |  | 4.4 | 39.92 |  |  |  | 4.4 | 39.92 |  |  |  | 7.8 | 46.04 |  | #N/A
327.7083 | 2011-11-24 | 17:00 | 3.3 | 37.94 | WEEKDAY | On | 1978-11-24 | 17:00 | 8.9 | 48.02 |  |  | 1998-11-24 | 17:00 | 12 | 53.6 |  |  | 2000-11-24 | 17:00 | 1.7 | 35.06 |  |  |  |  | 11.7 | 53.06 |  |  |  |  | 10 | 50 |  |  |  | -1.1 | 30.02 |  |  |  | 9.4 | 48.92 |  |  |  | 7.8 | 46.04 |  |  |  |  | 2.8 | 37.04 |  |  |  | 2.8 | 37.04 |  |  |  | 7.2 | 44.96 |  | #N/A
327.75 | 2011-11-24 | 18:00 | 2.8 | 37.04 | WEEKDAY | On | 1978-11-24 | 18:00 | 8.9 | 48.02 |  |  | 1998-11-24 | 18:00 | 11 | 51.8 |  |  | 2000-11-24 | 18:00 | 0.6 | 33.08 |  |  |  |  | 11.7 | 53.06 |  |  |  |  | 10 | 50 |  |  |  | -1.1 | 30.02 |  |  |  | 9.4 | 48.92 |  |  |  | 7.2 | 44.96 |  |  |  |  | 1.1 | 33.98 |  |  |  | 1.7 | 35.06 |  |  |  | 6.7 | 44.06 |  | #N/A
327.7917 | 2011-11-24 | 19:00 | 2.8 | 37.04 | WEEKDAY | On | 1978-11-24 | 19:00 | 8.3 | 46.94 |  |  | 1998-11-24 | 19:00 | 10 | 50 |  |  | 2000-11-24 | 19:00 | 0.6 | 33.08 |  |  |  |  | 11.7 | 53.06 |  |  |  |  | 10 | 50 |  |  |  | -1.1 | 30.02 |  |  |  | 9.4 | 48.92 |  |  |  | 7.2 | 44.96 |  |  |  |  | 0.6 | 33.08 |  |  |  | 0 | 32 |  |  |  | 6.1 | 42.98 |  | #N/A
327.8333 | 2011-11-24 | 20:00 | 2.8 | 37.04 | WEEKDAY | On | 1978-11-24 | 20:00 | 8.3 | 46.94 |  |  | 1998-11-24 | 20:00 | 9 | 48.2 |  |  | 2000-11-24 | 20:00 | 1.7 | 35.06 |  |  |  |  | 11.7 | 53.06 |  |  |  |  | 11 | 51.8 |  |  |  | -1.1 | 30.02 |  |  |  | 10 | 50 |  |  |  | 7.2 | 44.96 |  |  |  |  | 0 | 32 |  |  |  | -1.7 | 28.94 |  |  |  | 5 | 41 |  | #N/A
327.875 | 2011-11-24 | 21:00 | 3.3 | 37.94 | WEEKDAY | On | 1978-11-24 | 21:00 | 7.8 | 46.04 |  |  | 1998-11-24 | 21:00 | 7 | 44.6 |  |  | 2000-11-24 | 21:00 | 0 | 32 |  |  |  |  | 12.2 | 53.96 |  |  |  |  | 12 | 53.6 |  |  |  | -0.6 | 30.92 |  |  |  | 10 | 50 |  |  |  | 7.2 | 44.96 |  |  |  |  | -0.6 | 30.92 |  |  |  | -2.2 | 28.04 |  |  |  | 3.9 | 39.02 |  | #N/A
327.9167 | 2011-11-24 | 22:00 | 3.3 | 37.94 | WEEKDAY | On | 1978-11-24 | 22:00 | 7.8 | 46.04 |  |  | 1998-11-24 | 22:00 | 6 | 42.8 |  |  | 2000-11-24 | 22:00 | 0.6 | 33.08 |  |  |  |  | 12.2 | 53.96 |  |  |  |  | 13 | 55.4 |  |  |  | -0.6 | 30.92 |  |  |  | 11.1 | 51.98 |  |  |  | 6.1 | 42.98 |  |  |  |  | -0.6 | 30.92 |  |  |  | -2.8 | 26.96 |  |  |  | 3.9 | 39.02 |  | #N/A
327.9583 | 2011-11-24 | 23:00 | 3.3 | 37.94 | WEEKDAY | On | 1978-11-24 | 23:00 | 7.8 | 46.04 |  |  | 1998-11-24 | 23:00 | 5 | 41 |  |  | 2000-11-24 | 23:00 | 0.6 | 33.08 |  |  |  |  | 12.8 | 55.04 |  |  |  |  | 13 | 55.4 |  |  |  | 0 | 32 |  |  |  | 11.7 | 53.06 |  |  |  | 6.7 | 44.06 |  |  |  |  | -1.1 | 30.02 |  |  |  | -3.3 | 26.06 |  |  |  | 2.8 | 37.04 |  | #N/A
328 | 2011-11-24 | 24:00 | 3.3 | 37.94 | WEEKDAY | On | 1978-11-24 | 24:00 | 7.2 | 44.96 |  |  | 1998-11-24 | 24:00 | 5 | 41 |  |  | 2000-11-24 | 24:00 | -1.1 | 30.02 |  |  |  |  | 13.3 | 55.94 |  |  |  |  | 13 | 55.4 |  |  |  | -0.6 | 30.92 |  |  |  | 12.8 | 55.04 |  |  |  | 6.1 | 42.98 |  |  |  |  | -1.1 | 30.02 |  |  |  | -2.8 | 26.96 |  |  |  | 2.8 | 37.04 |  | #N/A
328.0417 | 2011-11-25 | 1:00 | 3.3 | 37.94 | WEEKDAY | On | 1978-11-25 | 1:00 | 7.2 | 44.96 |  |  | 1998-11-25 | 1:00 | 4 | 39.2 |  |  | 2000-11-25 | 1:00 | -2.2 | 28.04 |  |  |  |  | 7.2 | 44.96 |  |  |  |  | 14 | 57.2 |  |  |  | -0.6 | 30.92 |  |  |  | 13.9 | 57.02 |  |  |  | 5.6 | 42.08 |  |  |  |  | -1.1 | 30.02 |  |  |  | -3.9 | 24.98 |  |  |  | 2.2 | 35.96 |  | #N/A
328.0833 | 2011-11-25 | 2:00 | 3.9 | 39.02 | WEEKDAY | On | 1978-11-25 | 2:00 | 7.2 | 44.96 |  |  | 1998-11-25 | 2:00 | 4 | 39.2 |  |  | 2000-11-25 | 2:00 | -1.7 | 28.94 |  |  |  |  | 7.2 | 44.96 |  |  |  |  | 14 | 57.2 |  |  |  | -0.6 | 30.92 |  |  |  | 14.4 | 57.92 |  |  |  | 5.6 | 42.08 |  |  |  |  | -1.7 | 28.94 |  |  |  | -4.4 | 24.08 |  |  |  | 2.2 | 35.96 |  | #N/A
328.125 | 2011-11-25 | 3:00 | 3.9 | 39.02 | WEEKDAY | On | 1978-11-25 | 3:00 | 6.7 | 44.06 |  |  | 1998-11-25 | 3:00 | 4 | 39.2 |  |  | 2000-11-25 | 3:00 | -3.3 | 26.06 |  |  |  |  | 6.7 | 44.06 |  |  |  |  | 14 | 57.2 |  |  |  | -0.6 | 30.92 |  |  |  | 15 | 59 |  |  |  | 5.6 | 42.08 |  |  |  |  | -1.7 | 28.94 |  |  |  | -4.4 | 24.08 |  |  |  | 1.7 | 35.06 |  | #N/A
328.1667 | 2011-11-25 | 4:00 | 3.9 | 39.02 | WEEKDAY | On | 1978-11-25 | 4:00 | 6.7 | 44.06 |  |  | 1998-11-25 | 4:00 | 1 | 33.8 |  |  | 2000-11-25 | 4:00 | -3.9 | 24.98 |  |  |  |  | 5.6 | 42.08 |  |  |  |  | 14 | 57.2 |  |  |  | -0.6 | 30.92 |  |  |  | 15.6 | 60.08 |  |  |  | 5 | 41 |  |  |  |  | -1.7 | 28.94 |  |  |  | -3.3 | 26.06 |  |  |  | 1.7 | 35.06 |  | #N/A
328.2083 | 2011-11-25 | 5:00 | 4.4 | 39.92 | WEEKDAY | On | 1978-11-25 | 5:00 | 6.1 | 42.98 |  |  | 1998-11-25 | 5:00 | 0 | 32 |  |  | 2000-11-25 | 5:00 | -3.3 | 26.06 |  |  |  |  | 4.4 | 39.92 |  |  |  |  | 14 | 57.2 |  |  |  | -0.6 | 30.92 |  |  |  | 16.1 | 60.98 |  |  |  | 5 | 41 |  |  |  |  | -1.7 | 28.94 |  |  |  | -3.9 | 24.98 |  |  |  | 1.1 | 33.98 |  | #N/A
328.25 | 2011-11-25 | 6:00 | 4.4 | 39.92 | WEEKDAY | On | 1978-11-25 | 6:00 | 6.1 | 42.98 |  |  | 1998-11-25 | 6:00 | -1 | 30.2 |  |  | 2000-11-25 | 6:00 | -3.3 | 26.06 |  |  |  |  | 3.9 | 39.02 |  |  |  |  | 14 | 57.2 |  |  |  | -1.1 | 30.02 |  |  |  | 16.1 | 60.98 |  |  |  | 4.4 | 39.92 |  |  |  |  | -1.7 | 28.94 |  |  |  | -3.3 | 26.06 |  |  |  | 1.1 | 33.98 |  | #N/A
328.2917 | 2011-11-25 | 7:00 | 5 | 41 | WEEKDAY | On | 1978-11-25 | 7:00 | 5.6 | 42.08 |  |  | 1998-11-25 | 7:00 | -2 | 28.4 |  |  | 2000-11-25 | 7:00 | -2.2 | 28.04 |  |  |  |  | 3.9 | 39.02 |  |  |  |  | 14 | 57.2 |  |  |  | -1.7 | 28.94 |  |  |  | 16.1 | 60.98 |  |  |  | 4.4 | 39.92 |  |  |  |  | -1.7 | 28.94 |  |  |  | -3.3 | 26.06 |  |  |  | 1.1 | 33.98 |  | #N/A
328.3333 | 2011-11-25 | 8:00 | 5.6 | 42.08 | WEEKDAY | On | 1978-11-25 | 8:00 | 5 | 41 |  |  | 1998-11-25 | 8:00 | 3 | 37.4 |  |  | 2000-11-25 | 8:00 | -1.7 | 28.94 |  |  |  |  | 3.9 | 39.02 |  |  |  |  | 15 | 59 |  |  |  | -1.7 | 28.94 |  |  |  | 16.7 | 62.06 |  |  |  | 4.4 | 39.92 |  |  |  |  | -0.6 | 30.92 |  |  |  | -3.9 | 24.98 |  |  |  | 1.1 | 33.98 |  | #N/A
328.375 | 2011-11-25 | 9:00 | 5.6 | 42.08 | WEEKDAY | On | 1978-11-25 | 9:00 | 5.6 | 42.08 |  |  | 1998-11-25 | 9:00 | 5 | 41 |  |  | 2000-11-25 | 9:00 | -0.6 | 30.92 |  |  |  |  | 5 | 41 |  |  |  |  | 16 | 60.8 |  |  |  | 0.6 | 33.08 |  |  |  | 17.2 | 62.96 |  |  |  | 4.4 | 39.92 |  |  |  |  | 1.7 | 35.06 |  |  |  | -1.1 | 30.02 |  |  |  | 1.7 | 35.06 |  | #N/A
328.4167 | 2011-11-25 | 10:00 | 6.7 | 44.06 | WEEKDAY | On | 1978-11-25 | 10:00 | 6.7 | 44.06 |  |  | 1998-11-25 | 10:00 | 6.5 | 43.7 |  |  | 2000-11-25 | 10:00 | 1.1 | 33.98 |  |  |  |  | 5 | 41 |  |  |  |  | 17 | 62.6 |  |  |  | 1.1 | 33.98 |  |  |  | 17.2 | 62.96 |  |  |  | 5 | 41 |  |  |  |  | 4.4 | 39.92 |  |  |  | 1.1 | 33.98 |  |  |  | 1.7 | 35.06 |  | #N/A
328.4583 | 2011-11-25 | 11:00 | 7.8 | 46.04 | WEEKDAY | On | 1978-11-25 | 11:00 | 6.1 | 42.98 |  |  | 1998-11-25 | 11:00 | 8 | 46.4 |  |  | 2000-11-25 | 11:00 | 2.2 | 35.96 |  |  |  |  | 6.1 | 42.98 |  |  |  |  | 18 | 64.4 |  |  |  | 3.3 | 37.94 |  |  |  | 11 | 51.8 |  |  |  | 5 | 41 |  |  |  |  | 7.8 | 46.04 |  |  |  | 4.4 | 39.92 |  |  |  | 1.7 | 35.06 |  | #N/A
328.5 | 2011-11-25 | 12:00 | 9.4 | 48.92 | WEEKDAY | On | 1978-11-25 | 12:00 | 6.1 | 42.98 |  |  | 1998-11-25 | 12:00 | 8 | 46.4 |  |  | 2000-11-25 | 12:00 | 3.3 | 37.94 |  |  |  |  | 6.1 | 42.98 |  |  |  |  | 18 | 64.4 |  |  |  | 5 | 41 |  |  |  | 12.2 | 53.96 |  |  |  | 6.1 | 42.98 |  |  |  |  | 10.6 | 51.08 |  |  |  | 7.8 | 46.04 |  |  |  | 0 | 32 |  | #N/A
328.5417 | 2011-11-25 | 13:00 | 10 | 50 | WEEKDAY | On | 1978-11-25 | 13:00 | 5.6 | 42.08 |  |  | 1998-11-25 | 13:00 | 8 | 46.4 |  |  | 2000-11-25 | 13:00 | 3.9 | 39.02 |  |  |  |  | 6.7 | 44.06 |  |  |  |  | 18.5 | 65.3 |  |  |  | 5.6 | 42.08 |  |  |  | 8.9 | 48.02 |  |  |  | 7.2 | 44.96 |  |  |  |  | 11.7 | 53.06 |  |  |  | 10 | 50 |  |  |  | 0 | 32 |  | #N/A
328.5833 | 2011-11-25 | 14:00 | 10.6 | 51.08 | WEEKDAY | On | 1978-11-25 | 14:00 | 5.6 | 42.08 |  |  | 1998-11-25 | 14:00 | 8 | 46.4 |  |  | 2000-11-25 | 14:00 | 4.4 | 39.92 |  |  |  |  | 7.2 | 44.96 |  |  |  |  | 19 | 66.2 |  |  |  | 6.1 | 42.98 |  |  |  | 6.1 | 42.98 |  |  |  | 7.8 | 46.04 |  |  |  |  | 12.2 | 53.96 |  |  |  | 11.7 | 53.06 |  |  |  | -0.6 | 30.92 |  | #N/A
328.625 | 2011-11-25 | 15:00 | 10.6 | 51.08 | WEEKDAY | On | 1978-11-25 | 15:00 | 4.4 | 39.92 |  |  | 1998-11-25 | 15:00 | 8 | 46.4 |  |  | 2000-11-25 | 15:00 | 4.4 | 39.92 |  |  |  |  | 6.7 | 44.06 |  |  |  |  | 19 | 66.2 |  |  |  | 6.7 | 44.06 |  |  |  | 5.6 | 42.08 |  |  |  | 8.3 | 46.94 |  |  |  |  | 13.3 | 55.94 |  |  |  | 11.1 | 51.98 |  |  |  | -0.6 | 30.92 |  | #N/A
328.6667 | 2011-11-25 | 16:00 | 11.1 | 51.98 | WEEKDAY | On | 1978-11-25 | 16:00 | 4.4 | 39.92 |  |  | 1998-11-25 | 16:00 | 7 | 44.6 |  |  | 2000-11-25 | 16:00 | 4.4 | 39.92 |  |  |  |  | 6.1 | 42.98 |  |  |  |  | 18 | 64.4 |  |  |  | 6.1 | 42.98 |  |  |  | 4.4 | 39.92 |  |  |  | 8.3 | 46.94 |  |  |  |  | 12.2 | 53.96 |  |  |  | 9.4 | 48.92 |  |  |  | -1.1 | 30.02 |  | #N/A
328.7083 | 2011-11-25 | 17:00 | 10.6 | 51.08 | WEEKDAY | On | 1978-11-25 | 17:00 | 3.9 | 39.02 |  |  | 1998-11-25 | 17:00 | 6 | 42.8 |  |  | 2000-11-25 | 17:00 | 3.9 | 39.02 |  |  |  |  | 5 | 41 |  |  |  |  | 18 | 64.4 |  |  |  | 5 | 41 |  |  |  | 2.8 | 37.04 |  |  |  | 8.3 | 46.94 |  |  |  |  | 10.6 | 51.08 |  |  |  | 8.3 | 46.94 |  |  |  | -1.7 | 28.94 |  | #N/A
328.75 | 2011-11-25 | 18:00 | 10 | 50 | WEEKDAY | On | 1978-11-25 | 18:00 | 2.8 | 37.04 |  |  | 1998-11-25 | 18:00 | 6 | 42.8 |  |  | 2000-11-25 | 18:00 | 2.8 | 37.04 |  |  |  |  | 4.4 | 39.92 |  |  |  |  | 15.8 | 60.44 |  |  |  | 4.4 | 39.92 |  |  |  | 2.2 | 35.96 |  |  |  | 10 | 50 |  |  |  |  | 10 | 50 |  |  |  | 6.1 | 42.98 |  |  |  | -1.7 | 28.94 |  | #N/A
328.7917 | 2011-11-25 | 19:00 | 9.4 | 48.92 | WEEKDAY | On | 1978-11-25 | 19:00 | 2.2 | 35.96 |  |  | 1998-11-25 | 19:00 | 5 | 41 |  |  | 2000-11-25 | 19:00 | 2.2 | 35.96 |  |  |  |  | 2.2 | 35.96 |  |  |  |  | 14 | 57.2 |  |  |  | 4.4 | 39.92 |  |  |  | 1.7 | 35.06 |  |  |  | 13.3 | 55.94 |  |  |  |  | 9.4 | 48.92 |  |  |  | 6.1 | 42.98 |  |  |  | -1.1 | 30.02 |  | #N/A
328.8333 | 2011-11-25 | 20:00 | 9.4 | 48.92 | WEEKDAY | On | 1978-11-25 | 20:00 | 2.2 | 35.96 |  |  | 1998-11-25 | 20:00 | 4 | 39.2 |  |  | 2000-11-25 | 20:00 | 2.2 | 35.96 |  |  |  |  | 1.7 | 35.06 |  |  |  |  | 13 | 55.4 |  |  |  | 4.4 | 39.92 |  |  |  | 1.1 | 33.98 |  |  |  | 12.8 | 55.04 |  |  |  |  | 7.2 | 44.96 |  |  |  | 1.1 | 33.98 |  |  |  | -1.1 | 30.02 |  | #N/A
328.875 | 2011-11-25 | 21:00 | 8.9 | 48.02 | WEEKDAY | On | 1978-11-25 | 21:00 | 1.7 | 35.06 |  |  | 1998-11-25 | 21:00 | 4 | 39.2 |  |  | 2000-11-25 | 21:00 | 2.8 | 37.04 |  |  |  |  | 1.1 | 33.98 |  |  |  |  | 13 | 55.4 |  |  |  | 3.9 | 39.02 |  |  |  | 1.1 | 33.98 |  |  |  | 13.9 | 57.02 |  |  |  |  | 8.9 | 48.02 |  |  |  | 2.2 | 35.96 |  |  |  | -0.6 | 30.92 |  | #N/A
328.9167 | 2011-11-25 | 22:00 | 8.3 | 46.94 | WEEKDAY | On | 1978-11-25 | 22:00 | 1.1 | 33.98 |  |  | 1998-11-25 | 22:00 | 4 | 39.2 |  |  | 2000-11-25 | 22:00 | 3.3 | 37.94 |  |  |  |  | 0.6 | 33.08 |  |  |  |  | 13 | 55.4 |  |  |  | 3.3 | 37.94 |  |  |  | 0.6 | 33.08 |  |  |  | 14.4 | 57.92 |  |  |  |  | 7.8 | 46.04 |  |  |  | 4.4 | 39.92 |  |  |  | -0.6 | 30.92 |  | #N/A
328.9583 | 2011-11-25 | 23:00 | 7.8 | 46.04 | WEEKDAY | On | 1978-11-25 | 23:00 | 0.6 | 33.08 |  |  | 1998-11-25 | 23:00 | 5 | 41 |  |  | 2000-11-25 | 23:00 | 4.4 | 39.92 |  |  |  |  | 0 | 32 |  |  |  |  | 13 | 55.4 |  |  |  | 3.3 | 37.94 |  |  |  | -0.6 | 30.92 |  |  |  | 14.4 | 57.92 |  |  |  |  | 8.3 | 46.94 |  |  |  | 4.4 | 39.92 |  |  |  | 0.6 | 33.08 |  | #N/A
329 | 2011-11-25 | 24:00 | 7.8 | 46.04 | WEEKDAY | On | 1978-11-25 | 24:00 | 0 | 32 |  |  | 1998-11-25 | 24:00 | 5 | 41 |  |  | 2000-11-25 | 24:00 | 5 | 41 |  |  |  |  | -1.7 | 28.94 |  |  |  |  | 12 | 53.6 |  |  |  | 2.8 | 37.04 |  |  |  | -1.1 | 30.02 |  |  |  | 12.2 | 53.96 |  |  |  |  | 9.4 | 48.92 |  |  |  | 5.6 | 42.08 |  |  |  | 0.6 | 33.08 |  | #N/A
329.0417 | 2011-11-26 | 1:00 | 8.3 | 46.94 | SATURDAY | On | 1978-11-26 | 1:00 | 0 | 32 |  |  | 1998-11-26 | 1:00 | 6 | 42.8 |  |  | 2000-11-26 | 1:00 | 6.1 | 42.98 |  |  |  |  | -1.7 | 28.94 |  |  |  |  | 11.5 | 52.7 |  |  |  | 2.8 | 37.04 |  |  |  | -1.1 | 30.02 |  |  |  | 10 | 50 |  |  |  |  | 10 | 50 |  |  |  | 6.1 | 42.98 |  |  |  | -1.1 | 30.02 |  | #N/A
329.0833 | 2011-11-26 | 2:00 | 7.8 | 46.04 | SATURDAY | On | 1978-11-26 | 2:00 | -0.6 | 30.92 |  |  | 1998-11-26 | 2:00 | 7 | 44.6 |  |  | 2000-11-26 | 2:00 | 6.7 | 44.06 |  |  |  |  | -1.7 | 28.94 |  |  |  |  | 11 | 51.8 |  |  |  | 2.8 | 37.04 |  |  |  | -1.7 | 28.94 |  |  |  | 8.9 | 48.02 |  |  |  |  | 9.4 | 48.92 |  |  |  | 6.1 | 42.98 |  |  |  | -1.1 | 30.02 |  | #N/A
329.125 | 2011-11-26 | 3:00 | 7.2 | 44.96 | SATURDAY | On | 1978-11-26 | 3:00 | -0.6 | 30.92 |  |  | 1998-11-26 | 3:00 | 7 | 44.6 |  |  | 2000-11-26 | 3:00 | 6.7 | 44.06 |  |  |  |  | -1.1 | 30.02 |  |  |  |  | 11 | 51.8 |  |  |  | 3.3 | 37.94 |  |  |  | -2.2 | 28.04 |  |  |  | 5.6 | 42.08 |  |  |  |  | 10.6 | 51.08 |  |  |  | 6.7 | 44.06 |  |  |  | -1.7 | 28.94 |  | #N/A
329.1667 | 2011-11-26 | 4:00 | 6.1 | 42.98 | SATURDAY | On | 1978-11-26 | 4:00 | -1.1 | 30.02 |  |  | 1998-11-26 | 4:00 | 7 | 44.6 |  |  | 2000-11-26 | 4:00 | 7.8 | 46.04 |  |  |  |  | -1.1 | 30.02 |  |  |  |  | 11 | 51.8 |  |  |  | 3.9 | 39.02 |  |  |  | -2.8 | 26.96 |  |  |  | 4.4 | 39.92 |  |  |  |  | 10 | 50 |  |  |  | 6.7 | 44.06 |  |  |  | -1.7 | 28.94 |  | #N/A
329.2083 | 2011-11-26 | 5:00 | 6.1 | 42.98 | SATURDAY | On | 1978-11-26 | 5:00 | -1.7 | 28.94 |  |  | 1998-11-26 | 5:00 | 8 | 46.4 |  |  | 2000-11-26 | 5:00 | 8.9 | 48.02 |  |  |  |  | -0.6 | 30.92 |  |  |  |  | 10 | 50 |  |  |  | 5 | 41 |  |  |  | -2.8 | 26.96 |  |  |  | 3.3 | 37.94 |  |  |  |  | 10.6 | 51.08 |  |  |  | 7.8 | 46.04 |  |  |  | -1.7 | 28.94 |  | #N/A
329.25 | 2011-11-26 | 6:00 | 6.1 | 42.98 | SATURDAY | On | 1978-11-26 | 6:00 | -2.2 | 28.04 |  |  | 1998-11-26 | 6:00 | 8 | 46.4 |  |  | 2000-11-26 | 6:00 | 8.9 | 48.02 |  |  |  |  | -1.7 | 28.94 |  |  |  |  | 10 | 50 |  |  |  | 2.2 | 35.96 |  |  |  | -3.9 | 24.98 |  |  |  | 2.8 | 37.04 |  |  |  |  | 10.6 | 51.08 |  |  |  | 7.8 | 46.04 |  |  |  | -2.2 | 28.04 |  | #N/A
329.2917 | 2011-11-26 | 7:00 | 5.6 | 42.08 | SATURDAY | On | 1978-11-26 | 7:00 | -2.8 | 26.96 |  |  | 1998-11-26 | 7:00 | 8 | 46.4 |  |  | 2000-11-26 | 7:00 | 8.3 | 46.94 |  |  |  |  | -1.7 | 28.94 |  |  |  |  | 10 | 50 |  |  |  | 4.4 | 39.92 |  |  |  | -3.9 | 24.98 |  |  |  | 2.8 | 37.04 |  |  |  |  | 10 | 50 |  |  |  | 7.2 | 44.96 |  |  |  | -2.8 | 26.96 |  | #N/A
329.3333 | 2011-11-26 | 8:00 | 5.6 | 42.08 | SATURDAY | On | 1978-11-26 | 8:00 | -2.8 | 26.96 |  |  | 1998-11-26 | 8:00 | 9 | 48.2 |  |  | 2000-11-26 | 8:00 | 8.9 | 48.02 |  |  |  |  | -0.6 | 30.92 |  |  |  |  | 9 | 48.2 |  |  |  | 5 | 41 |  |  |  | -3.3 | 26.06 |  |  |  | 1.7 | 35.06 |  |  |  |  | 10.6 | 51.08 |  |  |  | 8.3 | 46.94 |  |  |  | -2.8 | 26.96 |  | #N/A
329.375 | 2011-11-26 | 9:00 | 6.1 | 42.98 | SATURDAY | On | 1978-11-26 | 9:00 | -2.2 | 28.04 |  |  | 1998-11-26 | 9:00 | 9 | 48.2 |  |  | 2000-11-26 | 9:00 | 9.4 | 48.92 |  |  |  |  | 4.4 | 39.92 |  |  |  |  | 9 | 48.2 |  |  |  | 5.6 | 42.08 |  |  |  | -1.7 | 28.94 |  |  |  | 1.1 | 33.98 |  |  |  |  | 10.6 | 51.08 |  |  |  | 8.3 | 46.94 |  |  |  | -2.8 | 26.96 |  | #N/A
329.4167 | 2011-11-26 | 10:00 | 6.7 | 44.06 | SATURDAY | On | 1978-11-26 | 10:00 | -1.7 | 28.94 |  |  | 1998-11-26 | 10:00 | 10 | 50 |  |  | 2000-11-26 | 10:00 | 10 | 50 |  |  |  |  | 5.6 | 42.08 |  |  |  |  | 9 | 48.2 |  |  |  | 6.1 | 42.98 |  |  |  | -0.6 | 30.92 |  |  |  | 0.6 | 33.08 |  |  |  |  | 11.7 | 53.06 |  |  |  | 8.9 | 48.02 |  |  |  | -1.7 | 28.94 |  | #N/A
329.4583 | 2011-11-26 | 11:00 | 7.2 | 44.96 | SATURDAY | On | 1978-11-26 | 11:00 | -0.6 | 30.92 |  |  | 1998-11-26 | 11:00 | 10 | 50 |  |  | 2000-11-26 | 11:00 | 10.6 | 51.08 |  |  |  |  | 7.8 | 46.04 |  |  |  |  | 10 | 50 |  |  |  | 7.2 | 44.96 |  |  |  | 0 | 32 |  |  |  | 0.6 | 33.08 |  |  |  |  | 15 | 59 |  |  |  | 12.2 | 53.96 |  |  |  | -2.2 | 28.04 |  | #N/A
329.5 | 2011-11-26 | 12:00 | 7.2 | 44.96 | SATURDAY | On | 1978-11-26 | 12:00 | 0.6 | 33.08 |  |  | 1998-11-26 | 12:00 | 11 | 51.8 |  |  | 2000-11-26 | 12:00 | 10.6 | 51.08 |  |  |  |  | 7.8 | 46.04 |  |  |  |  | 10 | 50 |  |  |  | 10 | 50 |  |  |  | 0.6 | 33.08 |  |  |  | 0.6 | 33.08 |  |  |  |  | 16.7 | 62.06 |  |  |  | 15.6 | 60.08 |  |  |  | -1.7 | 28.94 |  | #N/A
329.5417 | 2011-11-26 | 13:00 | 6.7 | 44.06 | SATURDAY | On | 1978-11-26 | 13:00 | 0.6 | 33.08 |  |  | 1998-11-26 | 13:00 | 11 | 51.8 |  |  | 2000-11-26 | 13:00 | 11.1 | 51.98 |  |  |  |  | 7.8 | 46.04 |  |  |  |  | 11 | 51.8 |  |  |  | 12.2 | 53.96 |  |  |  | 2.8 | 37.04 |  |  |  | 0.6 | 33.08 |  |  |  |  | 17.2 | 62.96 |  |  |  | 16.1 | 60.98 |  |  |  | -1.7 | 28.94 |  | #N/A
329.5833 | 2011-11-26 | 14:00 | 7.2 | 44.96 | SATURDAY | On | 1978-11-26 | 14:00 | 1.7 | 35.06 |  |  | 1998-11-26 | 14:00 | 10 | 50 |  |  | 2000-11-26 | 14:00 | 12.2 | 53.96 |  |  |  |  | 7.2 | 44.96 |  |  |  |  | 12 | 53.6 |  |  |  | 12.8 | 55.04 |  |  |  | 2.8 | 37.04 |  |  |  | 0.6 | 33.08 |  |  |  |  | 18.9 | 66.02 |  |  |  | 17.2 | 62.96 |  |  |  | -1.1 | 30.02 |  | #N/A
329.625 | 2011-11-26 | 15:00 | 6.7 | 44.06 | SATURDAY | On | 1978-11-26 | 15:00 | 1.1 | 33.98 |  |  | 1998-11-26 | 15:00 | 9 | 48.2 |  |  | 2000-11-26 | 15:00 | 13.3 | 55.94 |  |  |  |  | 7.2 | 44.96 |  |  |  |  | 12 | 53.6 |  |  |  | 12.2 | 53.96 |  |  |  | 2.8 | 37.04 |  |  |  | 0 | 32 |  |  |  |  | 17.8 | 64.04 |  |  |  | 15.6 | 60.08 |  |  |  | -1.1 | 30.02 |  | #N/A
329.6667 | 2011-11-26 | 16:00 | 6.7 | 44.06 | SATURDAY | On | 1978-11-26 | 16:00 | 0.6 | 33.08 |  |  | 1998-11-26 | 16:00 | 9 | 48.2 |  |  | 2000-11-26 | 16:00 | 12.8 | 55.04 |  |  |  |  | 6.7 | 44.06 |  |  |  |  | 12 | 53.6 |  |  |  | 11.1 | 51.98 |  |  |  | 2.2 | 35.96 |  |  |  | 0 | 32 |  |  |  |  | 17.2 | 62.96 |  |  |  | 15 | 59 |  |  |  | -1.1 | 30.02 |  | #N/A
329.7083 | 2011-11-26 | 17:00 | 5.6 | 42.08 | SATURDAY | On | 1978-11-26 | 17:00 | -0.6 | 30.92 |  |  | 1998-11-26 | 17:00 | 9 | 48.2 |  |  | 2000-11-26 | 17:00 | 11.7 | 53.06 |  |  |  |  | 5.6 | 42.08 |  |  |  |  | 11 | 51.8 |  |  |  | 9.4 | 48.92 |  |  |  | 1.1 | 33.98 |  |  |  | 0 | 32 |  |  |  |  | 15.6 | 60.08 |  |  |  | 15 | 59 |  |  |  | -1.7 | 28.94 |  | #N/A
329.75 | 2011-11-26 | 18:00 | 5 | 41 | SATURDAY | On | 1978-11-26 | 18:00 | -0.6 | 30.92 |  |  | 1998-11-26 | 18:00 | 9 | 48.2 |  |  | 2000-11-26 | 18:00 | 11.1 | 51.98 |  |  |  |  | 5.6 | 42.08 |  |  |  |  | 11 | 51.8 |  |  |  | 10 | 50 |  |  |  | 0.6 | 33.08 |  |  |  | 0 | 32 |  |  |  |  | 15 | 59 |  |  |  | 14.4 | 57.92 |  |  |  | -1.7 | 28.94 |  | #N/A
329.7917 | 2011-11-26 | 19:00 | 3.9 | 39.02 | SATURDAY | On | 1978-11-26 | 19:00 | -1.1 | 30.02 |  |  | 1998-11-26 | 19:00 | 9 | 48.2 |  |  | 2000-11-26 | 19:00 | 10.6 | 51.08 |  |  |  |  | 6.1 | 42.98 |  |  |  |  | 9 | 48.2 |  |  |  | 8.3 | 46.94 |  |  |  | 0.6 | 33.08 |  |  |  | -0.6 | 30.92 |  |  |  |  | 14.4 | 57.92 |  |  |  | 13.9 | 57.02 |  |  |  | -2.2 | 28.04 |  | #N/A
329.8333 | 2011-11-26 | 20:00 | 3.3 | 37.94 | SATURDAY | On | 1978-11-26 | 20:00 | -1.1 | 30.02 |  |  | 1998-11-26 | 20:00 | 9 | 48.2 |  |  | 2000-11-26 | 20:00 | 11 | 51.8 |  |  |  |  | 2.2 | 35.96 |  |  |  |  | 9 | 48.2 |  |  |  | 10.6 | 51.08 |  |  |  | 1.1 | 33.98 |  |  |  | -0.6 | 30.92 |  |  |  |  | 13.9 | 57.02 |  |  |  | 12.8 | 55.04 |  |  |  | -2.2 | 28.04 |  | #N/A
329.875 | 2011-11-26 | 21:00 | 2.2 | 35.96 | SATURDAY | On | 1978-11-26 | 21:00 | -1.7 | 28.94 |  |  | 1998-11-26 | 21:00 | 9 | 48.2 |  |  | 2000-11-26 | 21:00 | 10 | 50 |  |  |  |  | 1.7 | 35.06 |  |  |  |  | 8 | 46.4 |  |  |  | 9.4 | 48.92 |  |  |  | 0.6 | 33.08 |  |  |  | -0.6 | 30.92 |  |  |  |  | 14.4 | 57.92 |  |  |  | 12.8 | 55.04 |  |  |  | -2.8 | 26.96 |  | #N/A
329.9167 | 2011-11-26 | 22:00 | 1.7 | 35.06 | SATURDAY | On | 1978-11-26 | 22:00 | -2.2 | 28.04 |  |  | 1998-11-26 | 22:00 | 9 | 48.2 |  |  | 2000-11-26 | 22:00 | 10 | 50 |  |  |  |  | 1.7 | 35.06 |  |  |  |  | 7 | 44.6 |  |  |  | 9.4 | 48.92 |  |  |  | -0.6 | 30.92 |  |  |  | -0.6 | 30.92 |  |  |  |  | 13.9 | 57.02 |  |  |  | 13.3 | 55.94 |  |  |  | -2.8 | 26.96 |  | #N/A
329.9583 | 2011-11-26 | 23:00 | 1.1 | 33.98 | SATURDAY | On | 1978-11-26 | 23:00 | -2.2 | 28.04 |  |  | 1998-11-26 | 23:00 | 8 | 46.4 |  |  | 2000-11-26 | 23:00 | 8.9 | 48.02 |  |  |  |  | 2.8 | 37.04 |  |  |  |  | 6 | 42.8 |  |  |  | 10 | 50 |  |  |  | 0.6 | 33.08 |  |  |  | -0.6 | 30.92 |  |  |  |  | 15 | 59 |  |  |  | 12.8 | 55.04 |  |  |  | -2.8 | 26.96 |  | #N/A
330 | 2011-11-26 | 24:00 | 0.6 | 33.08 | SATURDAY | On | 1978-11-26 | 24:00 | -2.8 | 26.96 |  |  | 1998-11-26 | 24:00 | 8 | 46.4 |  |  | 2000-11-26 | 24:00 | 8.3 | 46.94 |  |  |  |  | 3.3 | 37.94 |  |  |  |  | 5 | 41 |  |  |  | 9.4 | 48.92 |  |  |  | 0 | 32 |  |  |  | 0 | 32 |  |  |  |  | 15.6 | 60.08 |  |  |  | 13.9 | 57.02 |  |  |  | -2.8 | 26.96 |  | #N/A
330.0417 | 2011-11-27 | 1:00 | 0 | 32 | SUNDAY | On | 1978-11-27 | 1:00 | -2.8 | 26.96 |  |  | 1998-11-27 | 1:00 | 7 | 44.6 |  |  | 2000-11-27 | 1:00 | 8.9 | 48.02 |  |  |  |  | 3.9 | 39.02 |  |  |  |  | 4 | 39.2 |  |  |  | 9.4 | 48.92 |  |  |  | -1.1 | 30.02 |  |  |  | -0.6 | 30.92 |  |  |  |  | 16.1 | 60.98 |  |  |  | 13.9 | 57.02 |  |  |  | -2.8 | 26.96 |  | #N/A
330.0833 | 2011-11-27 | 2:00 | -0.6 | 30.92 | SUNDAY | On | 1978-11-27 | 2:00 | -2.8 | 26.96 |  |  | 1998-11-27 | 2:00 | 6 | 42.8 |  |  | 2000-11-27 | 2:00 | 8.3 | 46.94 |  |  |  |  | 3.3 | 37.94 |  |  |  |  | 4 | 39.2 |  |  |  | 9.4 | 48.92 |  |  |  | -1.1 | 30.02 |  |  |  | -0.6 | 30.92 |  |  |  |  | 16.7 | 62.06 |  |  |  | 13.3 | 55.94 |  |  |  | -3.3 | 26.06 |  | #N/A
330.125 | 2011-11-27 | 3:00 | -1.1 | 30.02 | SUNDAY | On | 1978-11-27 | 3:00 | -3.3 | 26.06 |  |  | 1998-11-27 | 3:00 | 6 | 42.8 |  |  | 2000-11-27 | 3:00 | 7.2 | 44.96 |  |  |  |  | 4.4 | 39.92 |  |  |  |  | 3 | 37.4 |  |  |  | 10 | 50 |  |  |  | -1.1 | 30.02 |  |  |  | -0.6 | 30.92 |  |  |  |  | 15.6 | 60.08 |  |  |  | 14.4 | 57.92 |  |  |  | -3.3 | 26.06 |  | #N/A
330.1667 | 2011-11-27 | 4:00 | -2.2 | 28.04 | SUNDAY | On | 1978-11-27 | 4:00 | -3.3 | 26.06 |  |  | 1998-11-27 | 4:00 | 5.9 | 42.62 |  |  | 2000-11-27 | 4:00 | 6.7 | 44.06 |  |  |  |  | 3.3 | 37.94 |  |  |  |  | 2 | 35.6 |  |  |  | 9.4 | 48.92 |  |  |  | -1.1 | 30.02 |  |  |  | -0.6 | 30.92 |  |  |  |  | 17.2 | 62.96 |  |  |  | 14.4 | 57.92 |  |  |  | -3.9 | 24.98 |  | #N/A
330.2083 | 2011-11-27 | 5:00 | -2.2 | 28.04 | SUNDAY | On | 1978-11-27 | 5:00 | -3.3 | 26.06 |  |  | 1998-11-27 | 5:00 | 6 | 42.8 |  |  | 2000-11-27 | 5:00 | 6.1 | 42.98 |  |  |  |  | 1.7 | 35.06 |  |  |  |  | 1 | 33.8 |  |  |  | 10 | 50 |  |  |  | -1.1 | 30.02 |  |  |  | -0.6 | 30.92 |  |  |  |  | 17.8 | 64.04 |  |  |  | 15 | 59 |  |  |  | -4.4 | 24.08 |  | #N/A
330.25 | 2011-11-27 | 6:00 | -2.8 | 26.96 | SUNDAY | On | 1978-11-27 | 6:00 | -2.8 | 26.96 |  |  | 1998-11-27 | 6:00 | 6 | 42.8 |  |  | 2000-11-27 | 6:00 | 6.7 | 44.06 |  |  |  |  | 0 | 32 |  |  |  |  | 0 | 32 |  |  |  | 11.1 | 51.98 |  |  |  | -0.6 | 30.92 |  |  |  | -0.6 | 30.92 |  |  |  |  | 18.3 | 64.94 |  |  |  | 15 | 59 |  |  |  | -5 | 23 |  | #N/A
330.2917 | 2011-11-27 | 7:00 | -2.8 | 26.96 | SUNDAY | On | 1978-11-27 | 7:00 | -3.3 | 26.06 |  |  | 1998-11-27 | 7:00 | 9 | 48.2 |  |  | 2000-11-27 | 7:00 | 7.2 | 44.96 |  |  |  |  | 1.1 | 33.98 |  |  |  |  | 0 | 32 |  |  |  | 11.7 | 53.06 |  |  |  | -0.6 | 30.92 |  |  |  | 0 | 32 |  |  |  |  | 18.3 | 64.94 |  |  |  | 15.6 | 60.08 |  |  |  | -5.6 | 21.92 |  | #N/A
330.3333 | 2011-11-27 | 8:00 | -2.8 | 26.96 | SUNDAY | On | 1978-11-27 | 8:00 | -3.3 | 26.06 |  |  | 1998-11-27 | 8:00 | 6 | 42.8 |  |  | 2000-11-27 | 8:00 | 7.8 | 46.04 |  |  |  |  | 3.3 | 37.94 |  |  |  |  | 1 | 33.8 |  |  |  | 11.7 | 53.06 |  |  |  | 0 | 32 |  |  |  | 0 | 32 |  |  |  |  | 17.2 | 62.96 |  |  |  | 16.1 | 60.98 |  |  |  | -6.7 | 19.94 |  | #N/A
330.375 | 2011-11-27 | 9:00 | -2.2 | 28.04 | SUNDAY | On | 1978-11-27 | 9:00 | -2.8 | 26.96 |  |  | 1998-11-27 | 9:00 | 7 | 44.6 |  |  | 2000-11-27 | 9:00 | 8.3 | 46.94 |  |  |  |  | 8.3 | 46.94 |  |  |  |  | 3 | 37.4 |  |  |  | 12.2 | 53.96 |  |  |  | 0.6 | 33.08 |  |  |  | 1.1 | 33.98 |  |  |  |  | 17.2 | 62.96 |  |  |  | 16.7 | 62.06 |  |  |  | -6.1 | 21.02 |  | #N/A
330.4167 | 2011-11-27 | 10:00 | -1.1 | 30.02 | SUNDAY | On | 1978-11-27 | 10:00 | -2.2 | 28.04 |  |  | 1998-11-27 | 10:00 | 8 | 46.4 |  |  | 2000-11-27 | 10:00 | 9.4 | 48.92 |  |  |  |  | 10 | 50 |  |  |  |  | 6 | 42.8 |  |  |  | 12.8 | 55.04 |  |  |  | 1.1 | 33.98 |  |  |  | 1.7 | 35.06 |  |  |  |  | 11.7 | 53.06 |  |  |  | 18.3 | 64.94 |  |  |  | -4.4 | 24.08 |  | #N/A
330.4583 | 2011-11-27 | 11:00 | -0.6 | 30.92 | SUNDAY | On | 1978-11-27 | 11:00 | -1.7 | 28.94 |  |  | 1998-11-27 | 11:00 | 8 | 46.4 |  |  | 2000-11-27 | 11:00 | 10.6 | 51.08 |  |  |  |  | 10.6 | 51.08 |  |  |  |  | 8 | 46.4 |  |  |  | 15 | 59 |  |  |  | 2.8 | 37.04 |  |  |  | 2.2 | 35.96 |  |  |  |  | 13.9 | 57.02 |  |  |  | 15.6 | 60.08 |  |  |  | -4.4 | 24.08 |  | #N/A
330.5 | 2011-11-27 | 12:00 | 0.6 | 33.08 | SUNDAY | On | 1978-11-27 | 12:00 | -1.1 | 30.02 |  |  | 1998-11-27 | 12:00 | 8.7 | 47.66 |  |  | 2000-11-27 | 12:00 | 10.6 | 51.08 |  |  |  |  | 11.1 | 51.98 |  |  |  |  | 9 | 48.2 |  |  |  | 15.6 | 60.08 |  |  |  | 5 | 41 |  |  |  | 2.2 | 35.96 |  |  |  |  | 15 | 59 |  |  |  | 15.6 | 60.08 |  |  |  | -3.3 | 26.06 |  | #N/A
330.5417 | 2011-11-27 | 13:00 | 1.1 | 33.98 | SUNDAY | On | 1978-11-27 | 13:00 | -0.6 | 30.92 |  |  | 1998-11-27 | 13:00 | 9 | 48.2 |  |  | 2000-11-27 | 13:00 | 11.1 | 51.98 |  |  |  |  | 11.7 | 53.06 |  |  |  |  | 10 | 50 |  |  |  | 15 | 59 |  |  |  | 7.2 | 44.96 |  |  |  | 2.8 | 37.04 |  |  |  |  | 13.3 | 55.94 |  |  |  | 15 | 59 |  |  |  | -2.8 | 26.96 |  | #N/A
330.5833 | 2011-11-27 | 14:00 | 1.7 | 35.06 | SUNDAY | On | 1978-11-27 | 14:00 | -0.6 | 30.92 |  |  | 1998-11-27 | 14:00 | 8 | 46.4 |  |  | 2000-11-27 | 14:00 | 10.6 | 51.08 |  |  |  |  | 11.1 | 51.98 |  |  |  |  | 11 | 51.8 |  |  |  | 15 | 59 |  |  |  | 7.8 | 46.04 |  |  |  | 2.8 | 37.04 |  |  |  |  | 11.7 | 53.06 |  |  |  | 16.1 | 60.98 |  |  |  | -2.8 | 26.96 |  | #N/A
330.625 | 2011-11-27 | 15:00 | 2.2 | 35.96 | SUNDAY | On | 1978-11-27 | 15:00 | 0.6 | 33.08 |  |  | 1998-11-27 | 15:00 | 7 | 44.6 |  |  | 2000-11-27 | 15:00 | 10 | 50 |  |  |  |  | 11.1 | 51.98 |  |  |  |  | 11 | 51.8 |  |  |  | 14.4 | 57.92 |  |  |  | 7.8 | 46.04 |  |  |  | 2.2 | 35.96 |  |  |  |  | 10.6 | 51.08 |  |  |  | 13.3 | 55.94 |  |  |  | -3.3 | 26.06 |  | #N/A
330.6667 | 2011-11-27 | 16:00 | 2.8 | 37.04 | SUNDAY | On | 1978-11-27 | 16:00 | 1.1 | 33.98 |  |  | 1998-11-27 | 16:00 | 7 | 44.6 |  |  | 2000-11-27 | 16:00 | 9.4 | 48.92 |  |  |  |  | 10 | 50 |  |  |  |  | 11 | 51.8 |  |  |  | 13.9 | 57.02 |  |  |  | 8.9 | 48.02 |  |  |  | 1.7 | 35.06 |  |  |  |  | 10.6 | 51.08 |  |  |  | 11.7 | 53.06 |  |  |  | -3.3 | 26.06 |  | #N/A
330.7083 | 2011-11-27 | 17:00 | 3.3 | 37.94 | SUNDAY | On | 1978-11-27 | 17:00 | 1.7 | 35.06 |  |  | 1998-11-27 | 17:00 | 6 | 42.8 |  |  | 2000-11-27 | 17:00 | 9.4 | 48.92 |  |  |  |  | 9.4 | 48.92 |  |  |  |  | 11 | 51.8 |  |  |  | 13.3 | 55.94 |  |  |  | 8.3 | 46.94 |  |  |  | 0.6 | 33.08 |  |  |  |  | 8.9 | 48.02 |  |  |  | 10.6 | 51.08 |  |  |  | -3.9 | 24.98 |  | #N/A
330.75 | 2011-11-27 | 18:00 | 3.9 | 39.02 | SUNDAY | On | 1978-11-27 | 18:00 | 2.8 | 37.04 |  |  | 1998-11-27 | 18:00 | 5 | 41 |  |  | 2000-11-27 | 18:00 | 9.4 | 48.92 |  |  |  |  | 8.3 | 46.94 |  |  |  |  | 10 | 50 |  |  |  | 13.3 | 55.94 |  |  |  | 7.8 | 46.04 |  |  |  | 0 | 32 |  |  |  |  | 8.9 | 48.02 |  |  |  | 10 | 50 |  |  |  | -3.9 | 24.98 |  | #N/A
330.7917 | 2011-11-27 | 19:00 | 5 | 41 | SUNDAY | On | 1978-11-27 | 19:00 | 3.3 | 37.94 |  |  | 1998-11-27 | 19:00 | 5 | 41 |  |  | 2000-11-27 | 19:00 | 10 | 50 |  |  |  |  | 8.3 | 46.94 |  |  |  |  | 11 | 51.8 |  |  |  | 12.8 | 55.04 |  |  |  | 7.2 | 44.96 |  |  |  | -0.6 | 30.92 |  |  |  |  | 8.9 | 48.02 |  |  |  | 10 | 50 |  |  |  | -3.9 | 24.98 |  | #N/A
330.8333 | 2011-11-27 | 20:00 | 5 | 41 | SUNDAY | On | 1978-11-27 | 20:00 | 2.2 | 35.96 |  |  | 1998-11-27 | 20:00 | 5 | 41 |  |  | 2000-11-27 | 20:00 | 8.9 | 48.02 |  |  |  |  | 8.3 | 46.94 |  |  |  |  | 10 | 50 |  |  |  | 12.8 | 55.04 |  |  |  | 6.7 | 44.06 |  |  |  | -0.6 | 30.92 |  |  |  |  | 8.3 | 46.94 |  |  |  | 9.4 | 48.92 |  |  |  | -3.9 | 24.98 |  | #N/A
330.875 | 2011-11-27 | 21:00 | 5 | 41 | SUNDAY | On | 1978-11-27 | 21:00 | 2.8 | 37.04 |  |  | 1998-11-27 | 21:00 | 5 | 41 |  |  | 2000-11-27 | 21:00 | 8.9 | 48.02 |  |  |  |  | 7.8 | 46.04 |  |  |  |  | 9 | 48.2 |  |  |  | 12.8 | 55.04 |  |  |  | 6.7 | 44.06 |  |  |  | -0.6 | 30.92 |  |  |  |  | 7.2 | 44.96 |  |  |  | 9.4 | 48.92 |  |  |  | -3.9 | 24.98 |  | #N/A
330.9167 | 2011-11-27 | 22:00 | 6.7 | 44.06 | SUNDAY | On | 1978-11-27 | 22:00 | 2.8 | 37.04 |  |  | 1998-11-27 | 22:00 | 5 | 41 |  |  | 2000-11-27 | 22:00 | 8.3 | 46.94 |  |  |  |  | 8.9 | 48.02 |  |  |  |  | 8.9 | 48.02 |  |  |  | 13.3 | 55.94 |  |  |  | 6.1 | 42.98 |  |  |  | 0 | 32 |  |  |  |  | 6.7 | 44.06 |  |  |  | 8.9 | 48.02 |  |  |  | -3.9 | 24.98 |  | #N/A
330.9583 | 2011-11-27 | 23:00 | 6.7 | 44.06 | SUNDAY | On | 1978-11-27 | 23:00 | 2.2 | 35.96 |  |  | 1998-11-27 | 23:00 | 5 | 41 |  |  | 2000-11-27 | 23:00 | 8.9 | 48.02 |  |  |  |  | 10.6 | 51.08 |  |  |  |  | 9 | 48.2 |  |  |  | 12.2 | 53.96 |  |  |  | 6.1 | 42.98 |  |  |  | 0.6 | 33.08 |  |  |  |  | 6.1 | 42.98 |  |  |  | 7.8 | 46.04 |  |  |  | -4.4 | 24.08 |  | #N/A
331 | 2011-11-27 | 24:00 | 6.7 | 44.06 | SUNDAY | On | 1978-11-27 | 24:00 | 1.7 | 35.06 |  |  | 1998-11-27 | 24:00 | 4 | 39.2 |  |  | 2000-11-27 | 24:00 | 8.3 | 46.94 |  |  |  |  | 10.6 | 51.08 |  |  |  |  | 9 | 48.2 |  |  |  | 12.2 | 53.96 |  |  |  | 7.2 | 44.96 |  |  |  | 0.6 | 33.08 |  |  |  |  | 5 | 41 |  |  |  | 6.7 | 44.06 |  |  |  | -5 | 23 |  | #N/A
331.0417 | 2011-11-28 | 1:00 | 6.7 | 44.06 | WEEKDAY | On | 1978-11-28 | 1:00 | 1.7 | 35.06 |  |  | 1998-11-28 | 1:00 | 4 | 39.2 |  |  | 2000-11-28 | 1:00 | 8.3 | 46.94 |  |  |  |  | 10.6 | 51.08 |  |  |  |  | 9 | 48.2 |  |  |  | 11.7 | 53.06 |  |  |  | 7.8 | 46.04 |  |  |  | 0.6 | 33.08 |  |  |  |  | 4.4 | 39.92 |  |  |  | 6.1 | 42.98 |  |  |  | -5 | 23 |  | #N/A
331.0833 | 2011-11-28 | 2:00 | 6.1 | 42.98 | WEEKDAY | On | 1978-11-28 | 2:00 | 1.1 | 33.98 |  |  | 1998-11-28 | 2:00 | 3 | 37.4 |  |  | 2000-11-28 | 2:00 | 7.8 | 46.04 |  |  |  |  | 11.1 | 51.98 |  |  |  |  | 9 | 48.2 |  |  |  | 10.6 | 51.08 |  |  |  | 7.8 | 46.04 |  |  |  | 1.1 | 33.98 |  |  |  |  | 4.4 | 39.92 |  |  |  | 5 | 41 |  |  |  | -5 | 23 |  | #N/A
331.125 | 2011-11-28 | 3:00 | 7.2 | 44.96 | WEEKDAY | On | 1978-11-28 | 3:00 | 1.7 | 35.06 |  |  | 1998-11-28 | 3:00 | 3 | 37.4 |  |  | 2000-11-28 | 3:00 | 6.7 | 44.06 |  |  |  |  | 11.1 | 51.98 |  |  |  |  | 7 | 44.6 |  |  |  | 8.9 | 48.02 |  |  |  | 8.3 | 46.94 |  |  |  | 1.1 | 33.98 |  |  |  |  | 4.4 | 39.92 |  |  |  | 4.4 | 39.92 |  |  |  | -5.6 | 21.92 |  | #N/A
331.1667 | 2011-11-28 | 4:00 | 7.8 | 46.04 | WEEKDAY | On | 1978-11-28 | 4:00 | 1.7 | 35.06 |  |  | 1998-11-28 | 4:00 | 3 | 37.4 |  |  | 2000-11-28 | 4:00 | 6.7 | 44.06 |  |  |  |  | 11.1 | 51.98 |  |  |  |  | 6 | 42.8 |  |  |  | 7.8 | 46.04 |  |  |  | 8.3 | 46.94 |  |  |  | 1.1 | 33.98 |  |  |  |  | 4.4 | 39.92 |  |  |  | 4.4 | 39.92 |  |  |  | -5.6 | 21.92 |  | #N/A
331.2083 | 2011-11-28 | 5:00 | 8.3 | 46.94 | WEEKDAY | On | 1978-11-28 | 5:00 | 1.7 | 35.06 |  |  | 1998-11-28 | 5:00 | 2.4 | 36.32 |  |  | 2000-11-28 | 5:00 | 6.1 | 42.98 |  |  |  |  | 11.7 | 53.06 |  |  |  |  | 6 | 42.8 |  |  |  | 6.1 | 42.98 |  |  |  | 8.3 | 46.94 |  |  |  | 1.1 | 33.98 |  |  |  |  | 4.4 | 39.92 |  |  |  | 4.4 | 39.92 |  |  |  | -6.1 | 21.02 |  | #N/A
331.25 | 2011-11-28 | 6:00 | 8.9 | 48.02 | WEEKDAY | On | 1978-11-28 | 6:00 | 2.2 | 35.96 |  |  | 1998-11-28 | 6:00 | 2 | 35.6 |  |  | 2000-11-28 | 6:00 | 4.4 | 39.92 |  |  |  |  | 11.7 | 53.06 |  |  |  |  | 9 | 48.2 |  |  |  | 4.4 | 39.92 |  |  |  | 8.3 | 46.94 |  |  |  | 1.1 | 33.98 |  |  |  |  | 3.3 | 37.94 |  |  |  | 4.4 | 39.92 |  |  |  | -5.6 | 21.92 |  | #N/A
331.2917 | 2011-11-28 | 7:00 | 9.4 | 48.92 | WEEKDAY | On | 1978-11-28 | 7:00 | 2.8 | 37.04 |  |  | 1998-11-28 | 7:00 | 5 | 41 |  |  | 2000-11-28 | 7:00 | 3.9 | 39.02 |  |  |  |  | 11.7 | 53.06 |  |  |  |  | 6 | 42.8 |  |  |  | 2.8 | 37.04 |  |  |  | 8.9 | 48.02 |  |  |  | 1.7 | 35.06 |  |  |  |  | 3.9 | 39.02 |  |  |  | 3.9 | 39.02 |  |  |  | -5.6 | 21.92 |  | #N/A
331.3333 | 2011-11-28 | 8:00 | 9.4 | 48.92 | WEEKDAY | On | 1978-11-28 | 8:00 | 2.8 | 37.04 |  |  | 1998-11-28 | 8:00 | 5 | 41 |  |  | 2000-11-28 | 8:00 | 6.7 | 44.06 |  |  |  |  | 11.7 | 53.06 |  |  |  |  | 6 | 42.8 |  |  |  | 2.2 | 35.96 |  |  |  | 9.4 | 48.92 |  |  |  | 1.7 | 35.06 |  |  |  |  | 3.3 | 37.94 |  |  |  | 4.4 | 39.92 |  |  |  | -5.6 | 21.92 |  | #N/A
331.375 | 2011-11-28 | 9:00 | 10 | 50 | WEEKDAY | On | 1978-11-28 | 9:00 | 2.8 | 37.04 |  |  | 1998-11-28 | 9:00 | 7 | 44.6 |  |  | 2000-11-28 | 9:00 | 7.2 | 44.96 |  |  |  |  | 12.2 | 53.96 |  |  |  |  | 9 | 48.2 |  |  |  | 1.7 | 35.06 |  |  |  | 10 | 50 |  |  |  | 2.2 | 35.96 |  |  |  |  | 2.2 | 35.96 |  |  |  | 3.9 | 39.02 |  |  |  | -6.7 | 19.94 |  | #N/A
331.4167 | 2011-11-28 | 10:00 | 11.7 | 53.06 | WEEKDAY | On | 1978-11-28 | 10:00 | 3.3 | 37.94 |  |  | 1998-11-28 | 10:00 | 7 | 44.6 |  |  | 2000-11-28 | 10:00 | 8.3 | 46.94 |  |  |  |  | 12.8 | 55.04 |  |  |  |  | 12 | 53.6 |  |  |  | 1.7 | 35.06 |  |  |  | 11.1 | 51.98 |  |  |  | 2.8 | 37.04 |  |  |  |  | 2.2 | 35.96 |  |  |  | 3.9 | 39.02 |  |  |  | -4.4 | 24.08 |  | #N/A
331.4583 | 2011-11-28 | 11:00 | 14.4 | 57.92 | WEEKDAY | On | 1978-11-28 | 11:00 | 3.3 | 37.94 |  |  | 1998-11-28 | 11:00 | 10 | 50 |  |  | 2000-11-28 | 11:00 | 8.9 | 48.02 |  |  |  |  | 12.2 | 53.96 |  |  |  |  | 14 | 57.2 |  |  |  | 2.2 | 35.96 |  |  |  | 10.6 | 51.08 |  |  |  | 4.4 | 39.92 |  |  |  |  | 3.3 | 37.94 |  |  |  | 3.3 | 37.94 |  |  |  | -3.3 | 26.06 |  | #N/A
331.5 | 2011-11-28 | 12:00 | 14.4 | 57.92 | WEEKDAY | On | 1978-11-28 | 12:00 | 3.9 | 39.02 |  |  | 1998-11-28 | 12:00 | 13 | 55.4 |  |  | 2000-11-28 | 12:00 | 9.4 | 48.92 |  |  |  |  | 12.8 | 55.04 |  |  |  |  | 15 | 59 |  |  |  | 2.8 | 37.04 |  |  |  | 10 | 50 |  |  |  | 5.6 | 42.08 |  |  |  |  | 1.1 | 33.98 |  |  |  | 3.3 | 37.94 |  |  |  | -3.3 | 26.06 |  | #N/A
331.5417 | 2011-11-28 | 13:00 | 15 | 59 | WEEKDAY | On | 1978-11-28 | 13:00 | 3.9 | 39.02 |  |  | 1998-11-28 | 13:00 | 15 | 59 |  |  | 2000-11-28 | 13:00 | 8.3 | 46.94 |  |  |  |  | 13.3 | 55.94 |  |  |  |  | 16 | 60.8 |  |  |  | 2.8 | 37.04 |  |  |  | 10.6 | 51.08 |  |  |  | 5.6 | 42.08 |  |  |  |  | 1.1 | 33.98 |  |  |  | 3.3 | 37.94 |  |  |  | -2.8 | 26.96 |  | #N/A
331.5833 | 2011-11-28 | 14:00 | 16.7 | 62.06 | WEEKDAY | On | 1978-11-28 | 14:00 | 4.4 | 39.92 |  |  | 1998-11-28 | 14:00 | 16 | 60.8 |  |  | 2000-11-28 | 14:00 | 8.9 | 48.02 |  |  |  |  | 13.9 | 57.02 |  |  |  |  | 16 | 60.8 |  |  |  | 3.9 | 39.02 |  |  |  | 10.6 | 51.08 |  |  |  | 6.1 | 42.98 |  |  |  |  | 1.7 | 35.06 |  |  |  | 2.8 | 37.04 |  |  |  | -2.2 | 28.04 |  | #N/A
331.625 | 2011-11-28 | 15:00 | 16.1 | 60.98 | WEEKDAY | On | 1978-11-28 | 15:00 | 5 | 41 |  |  | 1998-11-28 | 15:00 | 17 | 62.6 |  |  | 2000-11-28 | 15:00 | 9.4 | 48.92 |  |  |  |  | 13.9 | 57.02 |  |  |  |  | 16 | 60.8 |  |  |  | 3.9 | 39.02 |  |  |  | 10.6 | 51.08 |  |  |  | 5.6 | 42.08 |  |  |  |  | 2.2 | 35.96 |  |  |  | 2.8 | 37.04 |  |  |  | -2.2 | 28.04 |  | #N/A
331.6667 | 2011-11-28 | 16:00 | 16.7 | 62.06 | WEEKDAY | On | 1978-11-28 | 16:00 | 5.6 | 42.08 |  |  | 1998-11-28 | 16:00 | 16 | 60.8 |  |  | 2000-11-28 | 16:00 | 9.4 | 48.92 |  |  |  |  | 13.9 | 57.02 |  |  |  |  | 14 | 57.2 |  |  |  | 0.6 | 33.08 |  |  |  | 10.6 | 51.08 |  |  |  | 5 | 41 |  |  |  |  | 2.2 | 35.96 |  |  |  | 2.2 | 35.96 |  |  |  | -2.2 | 28.04 |  | #N/A
331.7083 | 2011-11-28 | 17:00 | 17.2 | 62.96 | WEEKDAY | On | 1978-11-28 | 17:00 | 5.6 | 42.08 |  |  | 1998-11-28 | 17:00 | 15 | 59 |  |  | 2000-11-28 | 17:00 | 8.9 | 48.02 |  |  |  |  | 14.4 | 57.92 |  |  |  |  | 13 | 55.4 |  |  |  | 0.6 | 33.08 |  |  |  | 10 | 50 |  |  |  | 5 | 41 |  |  |  |  | 1.7 | 35.06 |  |  |  | 1.7 | 35.06 |  |  |  | -2.8 | 26.96 |  | #N/A
331.75 | 2011-11-28 | 18:00 | 18.3 | 64.94 | WEEKDAY | On | 1978-11-28 | 18:00 | 5 | 41 |  |  | 1998-11-28 | 18:00 | 12 | 53.6 |  |  | 2000-11-28 | 18:00 | 8.3 | 46.94 |  |  |  |  | 15 | 59 |  |  |  |  | 12 | 53.6 |  |  |  | -0.6 | 30.92 |  |  |  | 8.3 | 46.94 |  |  |  | 5 | 41 |  |  |  |  | 1.7 | 35.06 |  |  |  | 1.1 | 33.98 |  |  |  | -2.2 | 28.04 |  | #N/A
331.7917 | 2011-11-28 | 19:00 | 15 | 59 | WEEKDAY | On | 1978-11-28 | 19:00 | 5 | 41 |  |  | 1998-11-28 | 19:00 | 10 | 50 |  |  | 2000-11-28 | 19:00 | 7.8 | 46.04 |  |  |  |  | 15.6 | 60.08 |  |  |  |  | 11 | 51.8 |  |  |  | 0 | 32 |  |  |  | 7.8 | 46.04 |  |  |  | 4.4 | 39.92 |  |  |  |  | 1.7 | 35.06 |  |  |  | 1.1 | 33.98 |  |  |  | -2.8 | 26.96 |  | #N/A
331.8333 | 2011-11-28 | 20:00 | 14.4 | 57.92 | WEEKDAY | On | 1978-11-28 | 20:00 | 4.4 | 39.92 |  |  | 1998-11-28 | 20:00 | 11 | 51.8 |  |  | 2000-11-28 | 20:00 | 6.1 | 42.98 |  |  |  |  | 16.1 | 60.98 |  |  |  |  | 8 | 46.4 |  |  |  | 0 | 32 |  |  |  | 6.1 | 42.98 |  |  |  | 5 | 41 |  |  |  |  | 1.7 | 35.06 |  |  |  | 1.1 | 33.98 |  |  |  | -3.9 | 24.98 |  | #N/A
331.875 | 2011-11-28 | 21:00 | 13.9 | 57.02 | WEEKDAY | On | 1978-11-28 | 21:00 | 4.4 | 39.92 |  |  | 1998-11-28 | 21:00 | 10 | 50 |  |  | 2000-11-28 | 21:00 | 6.1 | 42.98 |  |  |  |  | 16.1 | 60.98 |  |  |  |  | 6 | 42.8 |  |  |  | 0 | 32 |  |  |  | 6.7 | 44.06 |  |  |  | 4.4 | 39.92 |  |  |  |  | 1.7 | 35.06 |  |  |  | 1.1 | 33.98 |  |  |  | -5 | 23 |  | #N/A
331.9167 | 2011-11-28 | 22:00 | 13.3 | 55.94 | WEEKDAY | On | 1978-11-28 | 22:00 | 3.9 | 39.02 |  |  | 1998-11-28 | 22:00 | 10 | 50 |  |  | 2000-11-28 | 22:00 | 6.1 | 42.98 |  |  |  |  | 16.1 | 60.98 |  |  |  |  | 6 | 42.8 |  |  |  | -0.6 | 30.92 |  |  |  | 5.6 | 42.08 |  |  |  | 4.4 | 39.92 |  |  |  |  | 1.7 | 35.06 |  |  |  | 1.7 | 35.06 |  |  |  | -5.6 | 21.92 |  | #N/A
331.9583 | 2011-11-28 | 23:00 | 12.8 | 55.04 | WEEKDAY | On | 1978-11-28 | 23:00 | 3.9 | 39.02 |  |  | 1998-11-28 | 23:00 | 7 | 44.6 |  |  | 2000-11-28 | 23:00 | 7.2 | 44.96 |  |  |  |  | 15.6 | 60.08 |  |  |  |  | 4 | 39.2 |  |  |  | -0.6 | 30.92 |  |  |  | 5.6 | 42.08 |  |  |  | 4.4 | 39.92 |  |  |  |  | 2.2 | 35.96 |  |  |  | 1.7 | 35.06 |  |  |  | -5.6 | 21.92 |  | #N/A
332 | 2011-11-28 | 24:00 | 12.8 | 55.04 | WEEKDAY | On | 1978-11-28 | 24:00 | 3.3 | 37.94 |  |  | 1998-11-28 | 24:00 | 7 | 44.6 |  |  | 2000-11-28 | 24:00 | 6.7 | 44.06 |  |  |  |  | 12.8 | 55.04 |  |  |  |  | 3.4 | 38.12 |  |  |  | -0.6 | 30.92 |  |  |  | 5.6 | 42.08 |  |  |  | 3.9 | 39.02 |  |  |  |  | 2.2 | 35.96 |  |  |  | 2.2 | 35.96 |  |  |  | -5 | 23 |  | #N/A
332.0417 | 2011-11-29 | 1:00 | 12.8 | 55.04 | WEEKDAY | On | 1978-11-29 | 1:00 | 2.8 | 37.04 |  |  | 1998-11-29 | 1:00 | 5 | 41 |  |  | 2000-11-29 | 1:00 | 5.6 | 42.08 |  |  |  |  | 11.7 | 53.06 |  |  |  |  | 3 | 37.4 |  |  |  | -0.6 | 30.92 |  |  |  | 5 | 41 |  |  |  | 3.3 | 37.94 |  |  |  |  | 2.2 | 35.96 |  |  |  | 2.2 | 35.96 |  |  |  | -5 | 23 |  | #N/A
332.0833 | 2011-11-29 | 2:00 | 11.7 | 53.06 | WEEKDAY | On | 1978-11-29 | 2:00 | 2.8 | 37.04 |  |  | 1998-11-29 | 2:00 | 6 | 42.8 |  |  | 2000-11-29 | 2:00 | 4.4 | 39.92 |  |  |  |  | 8.9 | 48.02 |  |  |  |  | 3 | 37.4 |  |  |  | 0 | 32 |  |  |  | 5.6 | 42.08 |  |  |  | 2.8 | 37.04 |  |  |  |  | 2.8 | 37.04 |  |  |  | 2.8 | 37.04 |  |  |  | -5 | 23 |  | #N/A
332.125 | 2011-11-29 | 3:00 | 11.1 | 51.98 | WEEKDAY | On | 1978-11-29 | 3:00 | 2.2 | 35.96 |  |  | 1998-11-29 | 3:00 | 5 | 41 |  |  | 2000-11-29 | 3:00 | 4.4 | 39.92 |  |  |  |  | 6.7 | 44.06 |  |  |  |  | 3 | 37.4 |  |  |  | 0.6 | 33.08 |  |  |  | 5.6 | 42.08 |  |  |  | 2.8 | 37.04 |  |  |  |  | 2.2 | 35.96 |  |  |  | 2.8 | 37.04 |  |  |  | -5.6 | 21.92 |  | #N/A
332.1667 | 2011-11-29 | 4:00 | 10.6 | 51.08 | WEEKDAY | On | 1978-11-29 | 4:00 | 2.2 | 35.96 |  |  | 1998-11-29 | 4:00 | 5 | 41 |  |  | 2000-11-29 | 4:00 | 3.9 | 39.02 |  |  |  |  | 6.7 | 44.06 |  |  |  |  | 3 | 37.4 |  |  |  | 0.6 | 33.08 |  |  |  | 3.9 | 39.02 |  |  |  | 3.3 | 37.94 |  |  |  |  | 1.1 | 33.98 |  |  |  | 2.2 | 35.96 |  |  |  | -5.6 | 21.92 |  | #N/A
332.2083 | 2011-11-29 | 5:00 | 10 | 50 | WEEKDAY | On | 1978-11-29 | 5:00 | 1.7 | 35.06 |  |  | 1998-11-29 | 5:00 | 6 | 42.8 |  |  | 2000-11-29 | 5:00 | 3.9 | 39.02 |  |  |  |  | 6.7 | 44.06 |  |  |  |  | 3 | 37.4 |  |  |  | 1.1 | 33.98 |  |  |  | 3.3 | 37.94 |  |  |  | 2.8 | 37.04 |  |  |  |  | 1.7 | 35.06 |  |  |  | 1.1 | 33.98 |  |  |  | -5.6 | 21.92 |  | #N/A
332.25 | 2011-11-29 | 6:00 | 10 | 50 | WEEKDAY | On | 1978-11-29 | 6:00 | 1.1 | 33.98 |  |  | 1998-11-29 | 6:00 | 6 | 42.8 |  |  | 2000-11-29 | 6:00 | 3.9 | 39.02 |  |  |  |  | 6.7 | 44.06 |  |  |  |  | 3 | 37.4 |  |  |  | 1.1 | 33.98 |  |  |  | 2.8 | 37.04 |  |  |  | 3.3 | 37.94 |  |  |  |  | 1.7 | 35.06 |  |  |  | 2.2 | 35.96 |  |  |  | -5.6 | 21.92 |  | #N/A
332.2917 | 2011-11-29 | 7:00 | 8.9 | 48.02 | WEEKDAY | On | 1978-11-29 | 7:00 | 1.1 | 33.98 |  |  | 1998-11-29 | 7:00 | 5 | 41 |  |  | 2000-11-29 | 7:00 | 3.3 | 37.94 |  |  |  |  | 6.1 | 42.98 |  |  |  |  | 6 | 42.8 |  |  |  | 1.1 | 33.98 |  |  |  | 2.2 | 35.96 |  |  |  | 3.3 | 37.94 |  |  |  |  | 1.7 | 35.06 |  |  |  | 2.2 | 35.96 |  |  |  | -5 | 23 |  | #N/A
332.3333 | 2011-11-29 | 8:00 | 9.4 | 48.92 | WEEKDAY | On | 1978-11-29 | 8:00 | 2.2 | 35.96 |  |  | 1998-11-29 | 8:00 | 6 | 42.8 |  |  | 2000-11-29 | 8:00 | 3.9 | 39.02 |  |  |  |  | 5.6 | 42.08 |  |  |  |  | 6 | 42.8 |  |  |  | 1.1 | 33.98 |  |  |  | 2.2 | 35.96 |  |  |  | 3.3 | 37.94 |  |  |  |  | 1.7 | 35.06 |  |  |  | 2.2 | 35.96 |  |  |  | -4.4 | 24.08 |  | #N/A
332.375 | 2011-11-29 | 9:00 | 10 | 50 | WEEKDAY | On | 1978-11-29 | 9:00 | 2.8 | 37.04 |  |  | 1998-11-29 | 9:00 | 10 | 50 |  |  | 2000-11-29 | 9:00 | 5.6 | 42.08 |  |  |  |  | 6.1 | 42.98 |  |  |  |  | 6 | 42.8 |  |  |  | 0.6 | 33.08 |  |  |  | 2.8 | 37.04 |  |  |  | 3.3 | 37.94 |  |  |  |  | 1.7 | 35.06 |  |  |  | 2.2 | 35.96 |  |  |  | -4.4 | 24.08 |  | #N/A
332.4167 | 2011-11-29 | 10:00 | 11.7 | 53.06 | WEEKDAY | On | 1978-11-29 | 10:00 | 3.9 | 39.02 |  |  | 1998-11-29 | 10:00 | 13 | 55.4 |  |  | 2000-11-29 | 10:00 | 6.7 | 44.06 |  |  |  |  | 6.7 | 44.06 |  |  |  |  | 6 | 42.8 |  |  |  | 1.1 | 33.98 |  |  |  | 4.4 | 39.92 |  |  |  | 3.9 | 39.02 |  |  |  |  | 1.7 | 35.06 |  |  |  | 2.8 | 37.04 |  |  |  | -3.9 | 24.98 |  | #N/A
332.4583 | 2011-11-29 | 11:00 | 12.2 | 53.96 | WEEKDAY | On | 1978-11-29 | 11:00 | 5.6 | 42.08 |  |  | 1998-11-29 | 11:00 | 12 | 53.6 |  |  | 2000-11-29 | 11:00 | 7.2 | 44.96 |  |  |  |  | 7.2 | 44.96 |  |  |  |  | 6 | 42.8 |  |  |  | 0.6 | 33.08 |  |  |  | 4.4 | 39.92 |  |  |  | 4.4 | 39.92 |  |  |  |  | 2.2 | 35.96 |  |  |  | 3.3 | 37.94 |  |  |  | -2.2 | 28.04 |  | #N/A
332.5 | 2011-11-29 | 12:00 | 12.8 | 55.04 | WEEKDAY | On | 1978-11-29 | 12:00 | 6.1 | 42.98 |  |  | 1998-11-29 | 12:00 | 13 | 55.4 |  |  | 2000-11-29 | 12:00 | 8.3 | 46.94 |  |  |  |  | 7.8 | 46.04 |  |  |  |  | 7 | 44.6 |  |  |  | 1.1 | 33.98 |  |  |  | 3.9 | 39.02 |  |  |  | 4.4 | 39.92 |  |  |  |  | 2.2 | 35.96 |  |  |  | 3.3 | 37.94 |  |  |  | -2.2 | 28.04 |  | #N/A
332.5417 | 2011-11-29 | 13:00 | 12.8 | 55.04 | WEEKDAY | On | 1978-11-29 | 13:00 | 6.7 | 44.06 |  |  | 1998-11-29 | 13:00 | 14 | 57.2 |  |  | 2000-11-29 | 13:00 | 8.3 | 46.94 |  |  |  |  | 7.8 | 46.04 |  |  |  |  | 7 | 44.6 |  |  |  | 1.1 | 33.98 |  |  |  | 4.4 | 39.92 |  |  |  | 4.4 | 39.92 |  |  |  |  | 2.8 | 37.04 |  |  |  | 3.3 | 37.94 |  |  |  | -0.6 | 30.92 |  | #N/A
332.5833 | 2011-11-29 | 14:00 | 13.3 | 55.94 | WEEKDAY | On | 1978-11-29 | 14:00 | 6.7 | 44.06 |  |  | 1998-11-29 | 14:00 | 15 | 59 |  |  | 2000-11-29 | 14:00 | 9.4 | 48.92 |  |  |  |  | 8.3 | 46.94 |  |  |  |  | 7 | 44.6 |  |  |  | 1.7 | 35.06 |  |  |  | 5 | 41 |  |  |  | 5 | 41 |  |  |  |  | 2.8 | 37.04 |  |  |  | 3.3 | 37.94 |  |  |  | -0.6 | 30.92 |  | #N/A
332.625 | 2011-11-29 | 15:00 | 12.8 | 55.04 | WEEKDAY | On | 1978-11-29 | 15:00 | 6.7 | 44.06 |  |  | 1998-11-29 | 15:00 | 14 | 57.2 |  |  | 2000-11-29 | 15:00 | 8.9 | 48.02 |  |  |  |  | 7.8 | 46.04 |  |  |  |  | 7 | 44.6 |  |  |  | 2.2 | 35.96 |  |  |  | 4.4 | 39.92 |  |  |  | 5 | 41 |  |  |  |  | 2.8 | 37.04 |  |  |  | 2.2 | 35.96 |  |  |  | -0.6 | 30.92 |  | #N/A
332.6667 | 2011-11-29 | 16:00 | 12.8 | 55.04 | WEEKDAY | On | 1978-11-29 | 16:00 | 6.1 | 42.98 |  |  | 1998-11-29 | 16:00 | 13 | 55.4 |  |  | 2000-11-29 | 16:00 | 8.3 | 46.94 |  |  |  |  | 7.2 | 44.96 |  |  |  |  | 7 | 44.6 |  |  |  | 2.2 | 35.96 |  |  |  | 3.9 | 39.02 |  |  |  | 5 | 41 |  |  |  |  | 2.8 | 37.04 |  |  |  | 1.7 | 35.06 |  |  |  | 0 | 32 |  | #N/A
332.7083 | 2011-11-29 | 17:00 | 12.2 | 53.96 | WEEKDAY | On | 1978-11-29 | 17:00 | 5.6 | 42.08 |  |  | 1998-11-29 | 17:00 | 10 | 50 |  |  | 2000-11-29 | 17:00 | 6.7 | 44.06 |  |  |  |  | 7.2 | 44.96 |  |  |  |  | 7 | 44.6 |  |  |  | 1.1 | 33.98 |  |  |  | 2.2 | 35.96 |  |  |  | 4.4 | 39.92 |  |  |  |  | 2.8 | 37.04 |  |  |  | 2.2 | 35.96 |  |  |  | 0.6 | 33.08 |  | #N/A
332.75 | 2011-11-29 | 18:00 | 11.7 | 53.06 | WEEKDAY | On | 1978-11-29 | 18:00 | 6.1 | 42.98 |  |  | 1998-11-29 | 18:00 | 9 | 48.2 |  |  | 2000-11-29 | 18:00 | 5.6 | 42.08 |  |  |  |  | 6.7 | 44.06 |  |  |  |  | 7 | 44.6 |  |  |  | 0 | 32 |  |  |  | 1.7 | 35.06 |  |  |  | 4.4 | 39.92 |  |  |  |  | 2.2 | 35.96 |  |  |  | 2.2 | 35.96 |  |  |  | 0.6 | 33.08 |  | #N/A
332.7917 | 2011-11-29 | 19:00 | 11.7 | 53.06 | WEEKDAY | On | 1978-11-29 | 19:00 | 6.7 | 44.06 |  |  | 1998-11-29 | 19:00 | 9 | 48.2 |  |  | 2000-11-29 | 19:00 | 6.1 | 42.98 |  |  |  |  | 6.1 | 42.98 |  |  |  |  | 7 | 44.6 |  |  |  | 0.6 | 33.08 |  |  |  | 1.1 | 33.98 |  |  |  | 5 | 41 |  |  |  |  | 2.2 | 35.96 |  |  |  | 2.2 | 35.96 |  |  |  | 0.6 | 33.08 |  | #N/A
332.8333 | 2011-11-29 | 20:00 | 11.7 | 53.06 | WEEKDAY | On | 1978-11-29 | 20:00 | 6.1 | 42.98 |  |  | 1998-11-29 | 20:00 | 8 | 46.4 |  |  | 2000-11-29 | 20:00 | 7.8 | 46.04 |  |  |  |  | 6.1 | 42.98 |  |  |  |  | 7 | 44.6 |  |  |  | -0.6 | 30.92 |  |  |  | 1.1 | 33.98 |  |  |  | 5 | 41 |  |  |  |  | 1.7 | 35.06 |  |  |  | 1.7 | 35.06 |  |  |  | 1.1 | 33.98 |  | #N/A
332.875 | 2011-11-29 | 21:00 | 11.1 | 51.98 | WEEKDAY | On | 1978-11-29 | 21:00 | 5.6 | 42.08 |  |  | 1998-11-29 | 21:00 | 8 | 46.4 |  |  | 2000-11-29 | 21:00 | 5.6 | 42.08 |  |  |  |  | 5.6 | 42.08 |  |  |  |  | 7 | 44.6 |  |  |  | -1.1 | 30.02 |  |  |  | 1.1 | 33.98 |  |  |  | 5.6 | 42.08 |  |  |  |  | 1.1 | 33.98 |  |  |  | 1.1 | 33.98 |  |  |  | 1.1 | 33.98 |  | #N/A
332.9167 | 2011-11-29 | 22:00 | 11.1 | 51.98 | WEEKDAY | On | 1978-11-29 | 22:00 | 5.6 | 42.08 |  |  | 1998-11-29 | 22:00 | 9 | 48.2 |  |  | 2000-11-29 | 22:00 | 4 | 39.2 |  |  |  |  | 4.4 | 39.92 |  |  |  |  | 7 | 44.6 |  |  |  | -1.1 | 30.02 |  |  |  | 1.1 | 33.98 |  |  |  | 6.1 | 42.98 |  |  |  |  | 0.6 | 33.08 |  |  |  | 1.7 | 35.06 |  |  |  | 1.7 | 35.06 |  | #N/A
332.9583 | 2011-11-29 | 23:00 | 11.1 | 51.98 | WEEKDAY | On | 1978-11-29 | 23:00 | 4.4 | 39.92 |  |  | 1998-11-29 | 23:00 | 9 | 48.2 |  |  | 2000-11-29 | 23:00 | 4.4 | 39.92 |  |  |  |  | 3.9 | 39.02 |  |  |  |  | 8 | 46.4 |  |  |  | -1.1 | 30.02 |  |  |  | 0 | 32 |  |  |  | 6.1 | 42.98 |  |  |  |  | 0.6 | 33.08 |  |  |  | 1.7 | 35.06 |  |  |  | 1.7 | 35.06 |  | #N/A
333 | 2011-11-29 | 24:00 | 10.6 | 51.08 | WEEKDAY | On | 1978-11-29 | 24:00 | 4.4 | 39.92 |  |  | 1998-11-29 | 24:00 | 9 | 48.2 |  |  | 2000-11-29 | 24:00 | 5 | 41 |  |  |  |  | 2.8 | 37.04 |  |  |  |  | 8 | 46.4 |  |  |  | -1.1 | 30.02 |  |  |  | 1.1 | 33.98 |  |  |  | 6.1 | 42.98 |  |  |  |  | 1.7 | 35.06 |  |  |  | 1.7 | 35.06 |  |  |  | 2.2 | 35.96 |  | #N/A
333.0417 | 2011-11-30 | 1:00 | 10 | 50 | WEEKDAY | On | 1978-11-30 | 1:00 | 4.4 | 39.92 |  |  | 1998-11-30 | 1:00 | 9 | 48.2 |  |  | 2000-11-30 | 1:00 | 5.6 | 42.08 |  |  |  |  | 3.3 | 37.94 |  |  |  |  | 8 | 46.4 |  |  |  | -1.1 | 30.02 |  |  |  | 1.1 | 33.98 |  |  |  | 6.1 | 42.98 |  |  |  |  | 1.7 | 35.06 |  |  |  | 2.2 | 35.96 |  |  |  | 2.2 | 35.96 |  | #N/A
333.0833 | 2011-11-30 | 2:00 | 9.4 | 48.92 | WEEKDAY | On | 1978-11-30 | 2:00 | 4.4 | 39.92 |  |  | 1998-11-30 | 2:00 | 9 | 48.2 |  |  | 2000-11-30 | 2:00 | 5 | 41 |  |  |  |  | 3.9 | 39.02 |  |  |  |  | 8 | 46.4 |  |  |  | -1.1 | 30.02 |  |  |  | 1.1 | 33.98 |  |  |  | 6.7 | 44.06 |  |  |  |  | 2.2 | 35.96 |  |  |  | 2.2 | 35.96 |  |  |  | 2.2 | 35.96 |  | #N/A
333.125 | 2011-11-30 | 3:00 | 8.9 | 48.02 | WEEKDAY | On | 1978-11-30 | 3:00 | 4.4 | 39.92 |  |  | 1998-11-30 | 3:00 | 9 | 48.2 |  |  | 2000-11-30 | 3:00 | 5 | 41 |  |  |  |  | 4.4 | 39.92 |  |  |  |  | 8 | 46.4 |  |  |  | -1.7 | 28.94 |  |  |  | 1.1 | 33.98 |  |  |  | 6.7 | 44.06 |  |  |  |  | 3.3 | 37.94 |  |  |  | 2.2 | 35.96 |  |  |  | 2.2 | 35.96 |  | #N/A
333.1667 | 2011-11-30 | 4:00 | 8.3 | 46.94 | WEEKDAY | On | 1978-11-30 | 4:00 | 3.9 | 39.02 |  |  | 1998-11-30 | 4:00 | 8 | 46.4 |  |  | 2000-11-30 | 4:00 | 5 | 41 |  |  |  |  | 3.9 | 39.02 |  |  |  |  | 9 | 48.2 |  |  |  | 0 | 32 |  |  |  | 1.1 | 33.98 |  |  |  | 6.7 | 44.06 |  |  |  |  | 5 | 41 |  |  |  | 3.3 | 37.94 |  |  |  | 2.2 | 35.96 |  | #N/A
333.2083 | 2011-11-30 | 5:00 | 8.3 | 46.94 | WEEKDAY | On | 1978-11-30 | 5:00 | 3.9 | 39.02 |  |  | 1998-11-30 | 5:00 | 8 | 46.4 |  |  | 2000-11-30 | 5:00 | 5 | 41 |  |  |  |  | 3.9 | 39.02 |  |  |  |  | 8 | 46.4 |  |  |  | 0 | 32 |  |  |  | 0.6 | 33.08 |  |  |  | 6.7 | 44.06 |  |  |  |  | 5 | 41 |  |  |  | 3.9 | 39.02 |  |  |  | 2.2 | 35.96 |  | #N/A
333.25 | 2011-11-30 | 6:00 | 8.9 | 48.02 | WEEKDAY | On | 1978-11-30 | 6:00 | 3.9 | 39.02 |  |  | 1998-11-30 | 6:00 | 8 | 46.4 |  |  | 2000-11-30 | 6:00 | 5 | 41 |  |  |  |  | 3.9 | 39.02 |  |  |  |  | 9 | 48.2 |  |  |  | 0.6 | 33.08 |  |  |  | 1.1 | 33.98 |  |  |  | 6.7 | 44.06 |  |  |  |  | 5 | 41 |  |  |  | 4.4 | 39.92 |  |  |  | 2.2 | 35.96 |  | #N/A
333.2917 | 2011-11-30 | 7:00 | 8.9 | 48.02 | WEEKDAY | On | 1978-11-30 | 7:00 | 4.4 | 39.92 |  |  | 1998-11-30 | 7:00 | 8 | 46.4 |  |  | 2000-11-30 | 7:00 | 5 | 41 |  |  |  |  | 3.3 | 37.94 |  |  |  |  | 9 | 48.2 |  |  |  | 0.6 | 33.08 |  |  |  | 0.6 | 33.08 |  |  |  | 6.7 | 44.06 |  |  |  |  | 5 | 41 |  |  |  | 4.4 | 39.92 |  |  |  | 2.8 | 37.04 |  | #N/A
333.3333 | 2011-11-30 | 8:00 | 8.9 | 48.02 | WEEKDAY | On | 1978-11-30 | 8:00 | 4.4 | 39.92 |  |  | 1998-11-30 | 8:00 | 8 | 46.4 |  |  | 2000-11-30 | 8:00 | 5 | 41 |  |  |  |  | 3.9 | 39.02 |  |  |  |  | 9 | 48.2 |  |  |  | 0.6 | 33.08 |  |  |  | 0 | 32 |  |  |  | 6.7 | 44.06 |  |  |  |  | 5.6 | 42.08 |  |  |  | 4.4 | 39.92 |  |  |  | 2.2 | 35.96 |  | #N/A
333.375 | 2011-11-30 | 9:00 | 8.9 | 48.02 | WEEKDAY | On | 1978-11-30 | 9:00 | 5 | 41 |  |  | 1998-11-30 | 9:00 | 9 | 48.2 |  |  | 2000-11-30 | 9:00 | 5 | 41 |  |  |  |  | 3.9 | 39.02 |  |  |  |  | 10 | 50 |  |  |  | 2.2 | 35.96 |  |  |  | 1.7 | 35.06 |  |  |  | 6.7 | 44.06 |  |  |  |  | 5.6 | 42.08 |  |  |  | 5 | 41 |  |  |  | 5 | 41 |  | #N/A
333.4167 | 2011-11-30 | 10:00 | 9.4 | 48.92 | WEEKDAY | On | 1978-11-30 | 10:00 | 6.1 | 42.98 |  |  | 1998-11-30 | 10:00 | 9 | 48.2 |  |  | 2000-11-30 | 10:00 | 5 | 41 |  |  |  |  | 4.4 | 39.92 |  |  |  |  | 14 | 57.2 |  |  |  | 2.8 | 37.04 |  |  |  | 2.2 | 35.96 |  |  |  | 7.2 | 44.96 |  |  |  |  | 6.1 | 42.98 |  |  |  | 7.2 | 44.96 |  |  |  | 5 | 41 |  | #N/A
333.4583 | 2011-11-30 | 11:00 | 10 | 50 | WEEKDAY | On | 1978-11-30 | 11:00 | 6.7 | 44.06 |  |  | 1998-11-30 | 11:00 | 10 | 50 |  |  | 2000-11-30 | 11:00 | 5 | 41 |  |  |  |  | 5.6 | 42.08 |  |  |  |  | 14 | 57.2 |  |  |  | 4.4 | 39.92 |  |  |  | 3.3 | 37.94 |  |  |  | 6.7 | 44.06 |  |  |  |  | 6.1 | 42.98 |  |  |  | 7.2 | 44.96 |  |  |  | 5.6 | 42.08 |  | #N/A
333.5 | 2011-11-30 | 12:00 | 10.6 | 51.08 | WEEKDAY | On | 1978-11-30 | 12:00 | 7.2 | 44.96 |  |  | 1998-11-30 | 12:00 | 12 | 53.6 |  |  | 2000-11-30 | 12:00 | 5.6 | 42.08 |  |  |  |  | 6.7 | 44.06 |  |  |  |  | 17 | 62.6 |  |  |  | 5 | 41 |  |  |  | 2.8 | 37.04 |  |  |  | 6.7 | 44.06 |  |  |  |  | 4.4 | 39.92 |  |  |  | 7.8 | 46.04 |  |  |  | 5.6 | 42.08 |  | #N/A
333.5417 | 2011-11-30 | 13:00 | 10.6 | 51.08 | WEEKDAY | On | 1978-11-30 | 13:00 | 7.8 | 46.04 |  |  | 1998-11-30 | 13:00 | 13 | 55.4 |  |  | 2000-11-30 | 13:00 | 7.2 | 44.96 |  |  |  |  | 8.9 | 48.02 |  |  |  |  | 17 | 62.6 |  |  |  | 5.6 | 42.08 |  |  |  | 4.4 | 39.92 |  |  |  | 7.2 | 44.96 |  |  |  |  | 4.4 | 39.92 |  |  |  | 7.2 | 44.96 |  |  |  | 6.1 | 42.98 |  | #N/A
333.5833 | 2011-11-30 | 14:00 | 10.6 | 51.08 | WEEKDAY | On | 1978-11-30 | 14:00 | 8.3 | 46.94 |  |  | 1998-11-30 | 14:00 | 14 | 57.2 |  |  | 2000-11-30 | 14:00 | 6.7 | 44.06 |  |  |  |  | 9.4 | 48.92 |  |  |  |  | 17 | 62.6 |  |  |  | 7.2 | 44.96 |  |  |  | 5 | 41 |  |  |  | 7.2 | 44.96 |  |  |  |  | 3.9 | 39.02 |  |  |  | 6.1 | 42.98 |  |  |  | 5.6 | 42.08 |  | #N/A
333.625 | 2011-11-30 | 15:00 | 10.6 | 51.08 | WEEKDAY | On | 1978-11-30 | 15:00 | 8.3 | 46.94 |  |  | 1998-11-30 | 15:00 | 14 | 57.2 |  |  | 2000-11-30 | 15:00 | 5.6 | 42.08 |  |  |  |  | 9.4 | 48.92 |  |  |  |  | 17 | 62.6 |  |  |  | 7.2 | 44.96 |  |  |  | 5 | 41 |  |  |  | 6.7 | 44.06 |  |  |  |  | 3.9 | 39.02 |  |  |  | 5.6 | 42.08 |  |  |  | 5.6 | 42.08 |  | #N/A
333.6667 | 2011-11-30 | 16:00 | 10 | 50 | WEEKDAY | On | 1978-11-30 | 16:00 | 7.8 | 46.04 |  |  | 1998-11-30 | 16:00 | 12 | 53.6 |  |  | 2000-11-30 | 16:00 | 6.1 | 42.98 |  |  |  |  | 8.3 | 46.94 |  |  |  |  | 17 | 62.6 |  |  |  | 6.1 | 42.98 |  |  |  | 4.4 | 39.92 |  |  |  | 6.1 | 42.98 |  |  |  |  | 3.9 | 39.02 |  |  |  | 4.4 | 39.92 |  |  |  | 4.4 | 39.92 |  | #N/A
333.7083 | 2011-11-30 | 17:00 | 8.9 | 48.02 | WEEKDAY | On | 1978-11-30 | 17:00 | 7.2 | 44.96 |  |  | 1998-11-30 | 17:00 | 11 | 51.8 |  |  | 2000-11-30 | 17:00 | 5 | 41 |  |  |  |  | 6.7 | 44.06 |  |  |  |  | 18 | 64.4 |  |  |  | 5.6 | 42.08 |  |  |  | 3.9 | 39.02 |  |  |  | 5.6 | 42.08 |  |  |  |  | 3.9 | 39.02 |  |  |  | 3.9 | 39.02 |  |  |  | 3.3 | 37.94 |  | #N/A
333.75 | 2011-11-30 | 18:00 | 8.9 | 48.02 | WEEKDAY | On | 1978-11-30 | 18:00 | 7.2 | 44.96 |  |  | 1998-11-30 | 18:00 | 10 | 50 |  |  | 2000-11-30 | 18:00 | 5 | 41 |  |  |  |  | 6.7 | 44.06 |  |  |  |  | 18 | 64.4 |  |  |  | 5 | 41 |  |  |  | 3.9 | 39.02 |  |  |  | 3.9 | 39.02 |  |  |  |  | 3.9 | 39.02 |  |  |  | 2.8 | 37.04 |  |  |  | 3.3 | 37.94 |  | #N/A
333.7917 | 2011-11-30 | 19:00 | 7.8 | 46.04 | WEEKDAY | On | 1978-11-30 | 19:00 | 7.8 | 46.04 |  |  | 1998-11-30 | 19:00 | 10 | 50 |  |  | 2000-11-30 | 19:00 | 5 | 41 |  |  |  |  | 6.7 | 44.06 |  |  |  |  | 18 | 64.4 |  |  |  | 4.4 | 39.92 |  |  |  | 3.9 | 39.02 |  |  |  | 4.4 | 39.92 |  |  |  |  | 2.8 | 37.04 |  |  |  | 3.3 | 37.94 |  |  |  | 2.8 | 37.04 |  | #N/A
333.8333 | 2011-11-30 | 20:00 | 6.7 | 44.06 | WEEKDAY | On | 1978-11-30 | 20:00 | 7.8 | 46.04 |  |  | 1998-11-30 | 20:00 | 10 | 50 |  |  | 2000-11-30 | 20:00 | 5 | 41 |  |  |  |  | 6.7 | 44.06 |  |  |  |  | 18 | 64.4 |  |  |  | 4.4 | 39.92 |  |  |  | 3.3 | 37.94 |  |  |  | 4.4 | 39.92 |  |  |  |  | 3.3 | 37.94 |  |  |  | 3.3 | 37.94 |  |  |  | 2.8 | 37.04 |  | #N/A
333.875 | 2011-11-30 | 21:00 | 5.6 | 42.08 | WEEKDAY | On | 1978-11-30 | 21:00 | 7.8 | 46.04 |  |  | 1998-11-30 | 21:00 | 9 | 48.2 |  |  | 2000-11-30 | 21:00 | 4.4 | 39.92 |  |  |  |  | 7.2 | 44.96 |  |  |  |  | 18 | 64.4 |  |  |  | 3.9 | 39.02 |  |  |  | 3.9 | 39.02 |  |  |  | 5 | 41 |  |  |  |  | 2.2 | 35.96 |  |  |  | 2.8 | 37.04 |  |  |  | 2.2 | 35.96 |  | #N/A
333.9167 | 2011-11-30 | 22:00 | 5.9 | 42.62 | WEEKDAY | On | 1978-11-30 | 22:00 | 7.6 | 45.68 |  |  | 1998-11-30 | 22:00 | 7.9 | 46.22 |  |  | 2000-11-30 | 22:00 | 4.9 | 40.82 |  |  |  |  | 7.2 | 44.96 |  |  |  |  | 16.4 | 61.52 |  |  |  | 2.6 | 36.68 |  |  |  | 2.8 | 37.04 |  |  |  | 4.6 | 40.28 |  |  |  |  | 3.1 | 37.58 |  |  |  | 3.4 | 38.12 |  |  |  | 0.9 | 33.62 |  | #N/A
333.9583 | 2011-11-30 | 23:00 | 6.2 | 43.16 | WEEKDAY | On | 1978-11-30 | 23:00 | 7.5 | 45.5 |  |  | 1998-11-30 | 23:00 | 6.7 | 44.06 |  |  | 2000-11-30 | 23:00 | 5.4 | 41.72 |  |  |  |  | 7.1 | 44.78 |  |  |  |  | 14.9 | 58.82 |  |  |  | 1.4 | 34.52 |  |  |  | 1.7 | 35.06 |  |  |  | 4.2 | 39.56 |  |  |  |  | 3.9 | 39.02 |  |  |  | 4.1 | 39.38 |  |  |  | -0.2 | 31.64 |  | #N/A
334 | 2011-11-30 | 24:00 | 6.5 | 43.7 | WEEKDAY | On | 1978-11-30 | 24:00 | 7.3 | 45.14 |  |  | 1998-11-30 | 24:00 | 5.6 | 42.08 |  |  | 2000-11-30 | 24:00 | 5.9 | 42.62 |  |  |  |  | 7.1 | 44.78 |  |  |  |  | 13.3 | 55.94 |  |  |  | 0.1 | 32.18 |  |  |  | 0.6 | 33.08 |  |  |  | 3.8 | 38.84 |  |  |  |  | 4.8 | 40.64 |  |  |  | 4.7 | 40.46 |  |  |  | -1.5 | 29.3 |  | #N/A
334.0417 | 2011-12-01 | 1:00 | 6.9 | 44.42 | WEEKDAY | On | 1977-12-01 | 1:00 | 7.2 | 44.96 |  |  | 2000-12-01 | 1:00 | 4.4 | 39.92 |  |  | 1997-12-01 | 1:00 | 6.3 | 43.34 |  |  |  |  | 7.1 | 44.78 |  |  |  |  | 11.7 | 53.06 |  |  |  | -1.1 | 30.02 |  |  |  | -0.5 | 31.1 |  |  |  | 3.4 | 38.12 |  |  |  |  | 5.7 | 42.26 |  |  |  | 5.3 | 41.54 |  |  |  | -2.8 | 26.96 |  | #N/A
334.0833 | 2011-12-01 | 2:00 | 7.2 | 44.96 | WEEKDAY | On | 1977-12-01 | 2:00 | 7 | 44.6 |  |  | 2000-12-01 | 2:00 | 3.3 | 37.94 |  |  | 1997-12-01 | 2:00 | 6.8 | 44.24 |  |  |  |  | 7.1 | 44.78 |  |  |  |  | 10.1 | 50.18 |  |  |  | -2.4 | 27.68 |  |  |  | -1.6 | 29.12 |  |  |  | 3 | 37.4 |  |  |  |  | 6.6 | 43.88 |  |  |  | 5.9 | 42.62 |  |  |  | -4.1 | 24.62 |  | #N/A
334.125 | 2011-12-01 | 3:00 | 7.5 | 45.5 | WEEKDAY | On | 1977-12-01 | 3:00 | 6.9 | 44.42 |  |  | 2000-12-01 | 3:00 | 2.1 | 35.78 |  |  | 1997-12-01 | 3:00 | 7.3 | 45.14 |  |  |  |  | 7 | 44.6 |  |  |  |  | 8.6 | 47.48 |  |  |  | -3.6 | 25.52 |  |  |  | -2.7 | 27.14 |  |  |  | 2.6 | 36.68 |  |  |  |  | 7.4 | 45.32 |  |  |  | 6.6 | 43.88 |  |  |  | -5.3 | 22.46 |  | #N/A
334.1667 | 2011-12-01 | 4:00 | 7.8 | 46.04 | WEEKDAY | On | 1977-12-01 | 4:00 | 6.7 | 44.06 |  |  | 2000-12-01 | 4:00 | 1 | 33.8 |  |  | 1997-12-01 | 4:00 | 7.8 | 46.04 |  |  |  |  | 7 | 44.6 |  |  |  |  | 7 | 44.6 |  |  |  | -5 | 23 |  |  |  | -3.9 | 24.98 |  |  |  | 2.2 | 35.96 |  |  |  |  | 8.3 | 46.94 |  |  |  | 7.2 | 44.96 |  |  |  | -6.7 | 19.94 |  | #N/A
334.2083 | 2011-12-01 | 5:00 | 8.3 | 46.94 | WEEKDAY | On | 1977-12-01 | 5:00 | 6.7 | 44.06 |  |  | 2000-12-01 | 5:00 | 1 | 33.8 |  |  | 1997-12-01 | 5:00 | 6.1 | 42.98 |  |  |  |  | 7 | 44.6 |  |  |  |  | 7 | 44.6 |  |  |  | -5.6 | 21.92 |  |  |  | -4.8 | 23.36 |  |  |  | 2.4 | 36.32 |  |  |  |  | 8.9 | 48.02 |  |  |  | 7.2 | 44.96 |  |  |  | -7.8 | 17.96 |  | #N/A
334.25 | 2011-12-01 | 6:00 | 8.9 | 48.02 | WEEKDAY | On | 1977-12-01 | 6:00 | 7.2 | 44.96 |  |  | 2000-12-01 | 6:00 | 1 | 33.8 |  |  | 1997-12-01 | 6:00 | 5 | 41 |  |  |  |  | 7 | 44.6 |  |  |  |  | 8 | 46.4 |  |  |  | -5 | 23 |  |  |  | -5.8 | 21.56 |  |  |  | 2.6 | 36.68 |  |  |  |  | 10 | 50 |  |  |  | 7.2 | 44.96 |  |  |  | -10.6 | 12.92 |  | #N/A
334.2917 | 2011-12-01 | 7:00 | 8.9 | 48.02 | WEEKDAY | On | 1977-12-01 | 7:00 | 7.2 | 44.96 |  |  | 2000-12-01 | 7:00 | 2 | 35.6 |  |  | 1997-12-01 | 7:00 | 5 | 41 |  |  |  |  | 7 | 44.6 |  |  |  |  | 9 | 48.2 |  |  |  | -4.4 | 24.08 |  |  |  | -6.7 | 19.94 |  |  |  | 2.8 | 37.04 |  |  |  |  | 10.6 | 51.08 |  |  |  | 7.8 | 46.04 |  |  |  | -9.4 | 15.08 |  | #N/A
334.3333 | 2011-12-01 | 8:00 | 10 | 50 | WEEKDAY | On | 1977-12-01 | 8:00 | 7.2 | 44.96 |  |  | 2000-12-01 | 8:00 | 1 | 33.8 |  |  | 1997-12-01 | 8:00 | 4.4 | 39.92 |  |  |  |  | 6 | 42.8 |  |  |  |  | 10 | 50 |  |  |  | -3.9 | 24.98 |  |  |  | -4.3 | 24.26 |  |  |  | 3.5 | 38.3 |  |  |  |  | 11.1 | 51.98 |  |  |  | 9.4 | 48.92 |  |  |  | -7.8 | 17.96 |  | #N/A
334.375 | 2011-12-01 | 9:00 | 10 | 50 | WEEKDAY | On | 1977-12-01 | 9:00 | 7.2 | 44.96 |  |  | 2000-12-01 | 9:00 | 1 | 33.8 |  |  | 1997-12-01 | 9:00 | 5 | 41 |  |  |  |  | 6 | 42.8 |  |  |  |  | 11 | 51.8 |  |  |  | -2.8 | 26.96 |  |  |  | -1.8 | 28.76 |  |  |  | 4.3 | 39.74 |  |  |  |  | 13.3 | 55.94 |  |  |  | 9.4 | 48.92 |  |  |  | -3.9 | 24.98 |  | #N/A
334.4167 | 2011-12-01 | 10:00 | 10.6 | 51.08 | WEEKDAY | On | 1977-12-01 | 10:00 | 7.2 | 44.96 |  |  | 2000-12-01 | 10:00 | 3 | 37.4 |  |  | 1997-12-01 | 10:00 | 5.6 | 42.08 |  |  |  |  | 5 | 41 |  |  |  |  | 12 | 53.6 |  |  |  | -1.1 | 30.02 |  |  |  | 0.6 | 33.08 |  |  |  | 5 | 41 |  |  |  |  | 14.4 | 57.92 |  |  |  | 11.1 | 51.98 |  |  |  | -2.2 | 28.04 |  | #N/A
334.4583 | 2011-12-01 | 11:00 | 8.3 | 46.94 | WEEKDAY | On | 1977-12-01 | 11:00 | 7.2 | 44.96 |  |  | 2000-12-01 | 11:00 | 4 | 39.2 |  |  | 1997-12-01 | 11:00 | 5 | 41 |  |  |  |  | 5 | 41 |  |  |  |  | 12 | 53.6 |  |  |  | 0 | 32 |  |  |  | 1.9 | 35.42 |  |  |  | 7.2 | 44.96 |  |  |  |  | 15 | 59 |  |  |  | 13.9 | 57.02 |  |  |  | -1.1 | 30.02 |  | #N/A
334.5 | 2011-12-01 | 12:00 | 8.3 | 46.94 | WEEKDAY | On | 1977-12-01 | 12:00 | 7.2 | 44.96 |  |  | 2000-12-01 | 12:00 | 5 | 41 |  |  | 1997-12-01 | 12:00 | 5 | 41 |  |  |  |  | 5 | 41 |  |  |  |  | 11 | 51.8 |  |  |  | 1.7 | 35.06 |  |  |  | 3.1 | 37.58 |  |  |  | 9.5 | 49.1 |  |  |  |  | 13.9 | 57.02 |  |  |  | 15 | 59 |  |  |  | -0.6 | 30.92 |  | #N/A
334.5417 | 2011-12-01 | 13:00 | 10 | 50 | WEEKDAY | On | 1977-12-01 | 13:00 | 7.2 | 44.96 |  |  | 2000-12-01 | 13:00 | 4 | 39.2 |  |  | 1997-12-01 | 13:00 | 5 | 41 |  |  |  |  | 6 | 42.8 |  |  |  |  | 11 | 51.8 |  |  |  | 2.8 | 37.04 |  |  |  | 4.4 | 39.92 |  |  |  | 11.7 | 53.06 |  |  |  |  | 13.9 | 57.02 |  |  |  | 15.6 | 60.08 |  |  |  | -0.6 | 30.92 |  | #N/A
334.5833 | 2011-12-01 | 14:00 | 9.4 | 48.92 | WEEKDAY | On | 1977-12-01 | 14:00 | 7.8 | 46.04 |  |  | 2000-12-01 | 14:00 | 4 | 39.2 |  |  | 1997-12-01 | 14:00 | 4.4 | 39.92 |  |  |  |  | 6 | 42.8 |  |  |  |  | 12 | 53.6 |  |  |  | 3.9 | 39.02 |  |  |  | 4 | 39.2 |  |  |  | 12.2 | 53.96 |  |  |  |  | 8.3 | 46.94 |  |  |  | 16.7 | 62.06 |  |  |  | 0 | 32 |  | #N/A
334.625 | 2011-12-01 | 15:00 | 6.1 | 42.98 | WEEKDAY | On | 1977-12-01 | 15:00 | 7.8 | 46.04 |  |  | 2000-12-01 | 15:00 | 3.7 | 38.66 |  |  | 1997-12-01 | 15:00 | 5 | 41 |  |  |  |  | 6 | 42.8 |  |  |  |  | 11 | 51.8 |  |  |  | 3.9 | 39.02 |  |  |  | 3.7 | 38.66 |  |  |  | 12.8 | 55.04 |  |  |  |  | 7.2 | 44.96 |  |  |  | 10 | 50 |  |  |  | 0 | 32 |  | #N/A
334.6667 | 2011-12-01 | 16:00 | 6.1 | 42.98 | WEEKDAY | On | 1977-12-01 | 16:00 | 7.8 | 46.04 |  |  | 2000-12-01 | 16:00 | 3 | 37.4 |  |  | 1997-12-01 | 16:00 | 3.9 | 39.02 |  |  |  |  | 5 | 41 |  |  |  |  | 9 | 48.2 |  |  |  | 2.8 | 37.04 |  |  |  | 3.3 | 37.94 |  |  |  | 13.3 | 55.94 |  |  |  |  | 7.2 | 44.96 |  |  |  | 8.9 | 48.02 |  |  |  | -0.6 | 30.92 |  | #N/A
334.7083 | 2011-12-01 | 17:00 | 5.6 | 42.08 | WEEKDAY | On | 1977-12-01 | 17:00 | 7.8 | 46.04 |  |  | 2000-12-01 | 17:00 | 2 | 35.6 |  |  | 1997-12-01 | 17:00 | 3.3 | 37.94 |  |  |  |  | 4 | 39.2 |  |  |  |  | 9 | 48.2 |  |  |  | 2.2 | 35.96 |  |  |  | 3.1 | 37.58 |  |  |  | 11.6 | 52.88 |  |  |  |  | 7.2 | 44.96 |  |  |  | 8.3 | 46.94 |  |  |  | -1.1 | 30.02 |  | #N/A
334.75 | 2011-12-01 | 18:00 | 4.4 | 39.92 | WEEKDAY | On | 1977-12-01 | 18:00 | 7.8 | 46.04 |  |  | 2000-12-01 | 18:00 | 2 | 35.6 |  |  | 1997-12-01 | 18:00 | 2.2 | 35.96 |  |  |  |  | 3 | 37.4 |  |  |  |  | 8 | 46.4 |  |  |  | 1.7 | 35.06 |  |  |  | 3 | 37.4 |  |  |  | 10 | 50 |  |  |  |  | 6.7 | 44.06 |  |  |  | 7.8 | 46.04 |  |  |  | -1.1 | 30.02 |  | #N/A
334.7917 | 2011-12-01 | 19:00 | 4.4 | 39.92 | WEEKDAY | On | 1977-12-01 | 19:00 | 8.3 | 46.94 |  |  | 2000-12-01 | 19:00 | 2 | 35.6 |  |  | 1997-12-01 | 19:00 | 1.7 | 35.06 |  |  |  |  | 3 | 37.4 |  |  |  |  | 8 | 46.4 |  |  |  | 1.1 | 33.98 |  |  |  | 2.8 | 37.04 |  |  |  | 8.3 | 46.94 |  |  |  |  | 6.7 | 44.06 |  |  |  | 7.8 | 46.04 |  |  |  | -0.6 | 30.92 |  | #N/A
334.8333 | 2011-12-01 | 20:00 | 4.4 | 39.92 | WEEKDAY | On | 1977-12-01 | 20:00 | 8.3 | 46.94 |  |  | 2000-12-01 | 20:00 | 1 | 33.8 |  |  | 1997-12-01 | 20:00 | 1.1 | 33.98 |  |  |  |  | 2 | 35.6 |  |  |  |  | 8 | 46.4 |  |  |  | 1.1 | 33.98 |  |  |  | 2.8 | 37.04 |  |  |  | 8.3 | 46.94 |  |  |  |  | 6.1 | 42.98 |  |  |  | 7.8 | 46.04 |  |  |  | -1.1 | 30.02 |  | #N/A
334.875 | 2011-12-01 | 21:00 | 3.3 | 37.94 | WEEKDAY | On | 1977-12-01 | 21:00 | 8.3 | 46.94 |  |  | 2000-12-01 | 21:00 | 0 | 32 |  |  | 1997-12-01 | 21:00 | 1.1 | 33.98 |  |  |  |  | 1 | 33.8 |  |  |  |  | 7 | 44.6 |  |  |  | 1.1 | 33.98 |  |  |  | 2.8 | 37.04 |  |  |  | 8.3 | 46.94 |  |  |  |  | 6.1 | 42.98 |  |  |  | 7.8 | 46.04 |  |  |  | -1.1 | 30.02 |  | #N/A
334.9167 | 2011-12-01 | 22:00 | 3.3 | 37.94 | WEEKDAY | On | 1977-12-01 | 22:00 | 8.3 | 46.94 |  |  | 2000-12-01 | 22:00 | -0.6 | 30.92 |  |  | 1997-12-01 | 22:00 | 1.1 | 33.98 |  |  |  |  | 2 | 35.6 |  |  |  |  | 7 | 44.6 |  |  |  | 1.1 | 33.98 |  |  |  | 2.8 | 37.04 |  |  |  | 8.3 | 46.94 |  |  |  |  | 6.1 | 42.98 |  |  |  | 6.7 | 44.06 |  |  |  | 0.6 | 33.08 |  | #N/A
334.9583 | 2011-12-01 | 23:00 | 2.8 | 37.04 | WEEKDAY | On | 1977-12-01 | 23:00 | 8.3 | 46.94 |  |  | 2000-12-01 | 23:00 | -1 | 30.2 |  |  | 1997-12-01 | 23:00 | 1.7 | 35.06 |  |  |  |  | 2 | 35.6 |  |  |  |  | 7 | 44.6 |  |  |  | 1.1 | 33.98 |  |  |  | 2.4 | 36.32 |  |  |  | 7 | 44.6 |  |  |  |  | 5.6 | 42.08 |  |  |  | 6.1 | 42.98 |  |  |  | 0.6 | 33.08 |  | #N/A
335 | 2011-12-01 | 24:00 | 2.8 | 37.04 | WEEKDAY | On | 1977-12-01 | 24:00 | 8.3 | 46.94 |  |  | 2000-12-01 | 24:00 | -1 | 30.2 |  |  | 1997-12-01 | 24:00 | 1.7 | 35.06 |  |  |  |  | 2 | 35.6 |  |  |  |  | 6 | 42.8 |  |  |  | 0.6 | 33.08 |  |  |  | 2.1 | 35.78 |  |  |  | 5.7 | 42.26 |  |  |  |  | 5 | 41 |  |  |  | 5.6 | 42.08 |  |  |  | 1.7 | 35.06 |  | #N/A
335.0417 | 2011-12-02 | 1:00 | 2.8 | 37.04 | WEEKDAY | On | 1977-12-02 | 1:00 | 7.8 | 46.04 |  |  | 2000-12-02 | 1:00 | -1 | 30.2 |  |  | 1997-12-02 | 1:00 | 1.7 | 35.06 |  |  |  |  | 2 | 35.6 |  |  |  |  | 6 | 42.8 |  |  |  | 1.1 | 33.98 |  |  |  | 1.7 | 35.06 |  |  |  | 4.4 | 39.92 |  |  |  |  | 5 | 41 |  |  |  | 5.6 | 42.08 |  |  |  | 1.1 | 33.98 |  | #N/A
335.0833 | 2011-12-02 | 2:00 | 2.8 | 37.04 | WEEKDAY | On | 1977-12-02 | 2:00 | 7.2 | 44.96 |  |  | 2000-12-02 | 2:00 | -2 | 28.4 |  |  | 1997-12-02 | 2:00 | 1.7 | 35.06 |  |  |  |  | 2 | 35.6 |  |  |  |  | 6 | 42.8 |  |  |  | 1.1 | 33.98 |  |  |  | 1.9 | 35.42 |  |  |  | 5 | 41 |  |  |  |  | 5 | 41 |  |  |  | 5.6 | 42.08 |  |  |  | 0 | 32 |  | #N/A
335.125 | 2011-12-02 | 3:00 | 2.2 | 35.96 | WEEKDAY | On | 1977-12-02 | 3:00 | 7.2 | 44.96 |  |  | 2000-12-02 | 3:00 | -2 | 28.4 |  |  | 1997-12-02 | 3:00 | 1.1 | 33.98 |  |  |  |  | 2 | 35.6 |  |  |  |  | 6 | 42.8 |  |  |  | 1.7 | 35.06 |  |  |  | 2 | 35.6 |  |  |  | 5.5 | 41.9 |  |  |  |  | 5 | 41 |  |  |  | 5.6 | 42.08 |  |  |  | 0 | 32 |  | #N/A
335.1667 | 2011-12-02 | 4:00 | 2.2 | 35.96 | WEEKDAY | On | 1977-12-02 | 4:00 | 7.2 | 44.96 |  |  | 2000-12-02 | 4:00 | -3 | 26.6 |  |  | 1997-12-02 | 4:00 | 1.1 | 33.98 |  |  |  |  | 2 | 35.6 |  |  |  |  | 5 | 41 |  |  |  | 1.7 | 35.06 |  |  |  | 2.2 | 35.96 |  |  |  | 6.1 | 42.98 |  |  |  |  | 5.6 | 42.08 |  |  |  | 6.1 | 42.98 |  |  |  | -0.6 | 30.92 |  | #N/A
335.2083 | 2011-12-02 | 5:00 | 1.7 | 35.06 | WEEKDAY | On | 1977-12-02 | 5:00 | 6.7 | 44.06 |  |  | 2000-12-02 | 5:00 | -3 | 26.6 |  |  | 1997-12-02 | 5:00 | 1.1 | 33.98 |  |  |  |  | 1 | 33.8 |  |  |  |  | 4 | 39.2 |  |  |  | 2.2 | 35.96 |  |  |  | 2.4 | 36.32 |  |  |  | 6.3 | 43.34 |  |  |  |  | 5.6 | 42.08 |  |  |  | 6.1 | 42.98 |  |  |  | -2.2 | 28.04 |  | #N/A
335.25 | 2011-12-02 | 6:00 | 1.7 | 35.06 | WEEKDAY | On | 1977-12-02 | 6:00 | 6.7 | 44.06 |  |  | 2000-12-02 | 6:00 | -3 | 26.6 |  |  | 1997-12-02 | 6:00 | 1.1 | 33.98 |  |  |  |  | 1 | 33.8 |  |  |  |  | 5 | 41 |  |  |  | 2.2 | 35.96 |  |  |  | 2.6 | 36.68 |  |  |  | 6.5 | 43.7 |  |  |  |  | 5 | 41 |  |  |  | 6.1 | 42.98 |  |  |  | -2.8 | 26.96 |  | #N/A
335.2917 | 2011-12-02 | 7:00 | 1.7 | 35.06 | WEEKDAY | On | 1977-12-02 | 7:00 | 6.7 | 44.06 |  |  | 2000-12-02 | 7:00 | -4 | 24.8 |  |  | 1997-12-02 | 7:00 | 1.1 | 33.98 |  |  |  |  | 1 | 33.8 |  |  |  |  | 5 | 41 |  |  |  | 2.2 | 35.96 |  |  |  | 2.8 | 37.04 |  |  |  | 6.7 | 44.06 |  |  |  |  | 4.4 | 39.92 |  |  |  | 5.6 | 42.08 |  |  |  | -3.3 | 26.06 |  | #N/A
335.3333 | 2011-12-02 | 8:00 | -0.6 | 30.92 | WEEKDAY | On | 1977-12-02 | 8:00 | 6.7 | 44.06 |  |  | 2000-12-02 | 8:00 | -3.4 | 25.88 |  |  | 1997-12-02 | 8:00 | 1.1 | 33.98 |  |  |  |  | 2 | 35.6 |  |  |  |  | 4 | 39.2 |  |  |  | 0.6 | 33.08 |  |  |  | 3.2 | 37.76 |  |  |  | 6.9 | 44.42 |  |  |  |  | 4.4 | 39.92 |  |  |  | 5.6 | 42.08 |  |  |  | -4.4 | 24.08 |  | #N/A
335.375 | 2011-12-02 | 9:00 | 1.1 | 33.98 | WEEKDAY | On | 1977-12-02 | 9:00 | 7.2 | 44.96 |  |  | 2000-12-02 | 9:00 | -2 | 28.4 |  |  | 1997-12-02 | 9:00 | 2.2 | 35.96 |  |  |  |  | 3 | 37.4 |  |  |  |  | 5 | 41 |  |  |  | 0.6 | 33.08 |  |  |  | 3.5 | 38.3 |  |  |  | 7 | 44.6 |  |  |  |  | 4.4 | 39.92 |  |  |  | 5 | 41 |  |  |  | -5.6 | 21.92 |  | #N/A
335.4167 | 2011-12-02 | 10:00 | 1.7 | 35.06 | WEEKDAY | On | 1977-12-02 | 10:00 | 7.2 | 44.96 |  |  | 2000-12-02 | 10:00 | -1.1 | 30.02 |  |  | 1997-12-02 | 10:00 | 3.3 | 37.94 |  |  |  |  | 4 | 39.2 |  |  |  |  | 5 | 41 |  |  |  | 0.6 | 33.08 |  |  |  | 3.9 | 39.02 |  |  |  | 7.2 | 44.96 |  |  |  |  | 3.9 | 39.02 |  |  |  | 5 | 41 |  |  |  | -5.6 | 21.92 |  | #N/A
335.4583 | 2011-12-02 | 11:00 | 2.2 | 35.96 | WEEKDAY | On | 1977-12-02 | 11:00 | 7.8 | 46.04 |  |  | 2000-12-02 | 11:00 | 0 | 32 |  |  | 1997-12-02 | 11:00 | 4.4 | 39.92 |  |  |  |  | 5 | 41 |  |  |  |  | 6 | 42.8 |  |  |  | 0 | 32 |  |  |  | 3.7 | 38.66 |  |  |  | 7.2 | 44.96 |  |  |  |  | 2.8 | 37.04 |  |  |  | 5 | 41 |  |  |  | -5.6 | 21.92 |  | #N/A
335.5 | 2011-12-02 | 12:00 | 1.1 | 33.98 | WEEKDAY | On | 1977-12-02 | 12:00 | 8.3 | 46.94 |  |  | 2000-12-02 | 12:00 | 0 | 32 |  |  | 1997-12-02 | 12:00 | 5 | 41 |  |  |  |  | 5 | 41 |  |  |  |  | 6 | 42.8 |  |  |  | -0.6 | 30.92 |  |  |  | 3.5 | 38.3 |  |  |  | 7.2 | 44.96 |  |  |  |  | 2.2 | 35.96 |  |  |  | 4.4 | 39.92 |  |  |  | -4.4 | 24.08 |  | #N/A
335.5417 | 2011-12-02 | 13:00 | 2.2 | 35.96 | WEEKDAY | On | 1977-12-02 | 13:00 | 8.3 | 46.94 |  |  | 2000-12-02 | 13:00 | 1 | 33.8 |  |  | 1997-12-02 | 13:00 | 6.1 | 42.98 |  |  |  |  | 6 | 42.8 |  |  |  |  | 7 | 44.6 |  |  |  | -1.1 | 30.02 |  |  |  | 3.3 | 37.94 |  |  |  | 7.2 | 44.96 |  |  |  |  | 2.8 | 37.04 |  |  |  | 5 | 41 |  |  |  | -3.9 | 24.98 |  | #N/A
335.5833 | 2011-12-02 | 14:00 | 0.6 | 33.08 | WEEKDAY | On | 1977-12-02 | 14:00 | 8.3 | 46.94 |  |  | 2000-12-02 | 14:00 | 1 | 33.8 |  |  | 1997-12-02 | 14:00 | 6.7 | 44.06 |  |  |  |  | 6 | 42.8 |  |  |  |  | 7 | 44.6 |  |  |  | -1.1 | 30.02 |  |  |  | 2.6 | 36.68 |  |  |  | 6.8 | 44.24 |  |  |  |  | 2.8 | 37.04 |  |  |  | 5 | 41 |  |  |  | -3.9 | 24.98 |  | #N/A
335.625 | 2011-12-02 | 15:00 | 1.1 | 33.98 | WEEKDAY | On | 1977-12-02 | 15:00 | 8.3 | 46.94 |  |  | 2000-12-02 | 15:00 | 1 | 33.8 |  |  | 1997-12-02 | 15:00 | 6.7 | 44.06 |  |  |  |  | 7 | 44.6 |  |  |  |  | 8 | 46.4 |  |  |  | -1.7 | 28.94 |  |  |  | 1.8 | 35.24 |  |  |  | 6.5 | 43.7 |  |  |  |  | 2.8 | 37.04 |  |  |  | 4.4 | 39.92 |  |  |  | -4.4 | 24.08 |  | #N/A
335.6667 | 2011-12-02 | 16:00 | 0 | 32 | WEEKDAY | On | 1977-12-02 | 16:00 | 8.3 | 46.94 |  |  | 2000-12-02 | 16:00 | 1 | 33.8 |  |  | 1997-12-02 | 16:00 | 6.1 | 42.98 |  |  |  |  | 6 | 42.8 |  |  |  |  | 7 | 44.6 |  |  |  | -1.1 | 30.02 |  |  |  | 1.1 | 33.98 |  |  |  | 6.1 | 42.98 |  |  |  |  | 3.3 | 37.94 |  |  |  | 3.9 | 39.02 |  |  |  | -5.6 | 21.92 |  | #N/A
335.7083 | 2011-12-02 | 17:00 | -0.6 | 30.92 | WEEKDAY | On | 1977-12-02 | 17:00 | 8.3 | 46.94 |  |  | 2000-12-02 | 17:00 | 1 | 33.8 |  |  | 1997-12-02 | 17:00 | 5 | 41 |  |  |  |  | 5 | 41 |  |  |  |  | 5 | 41 |  |  |  | -2.8 | 26.96 |  |  |  | 0.5 | 32.9 |  |  |  | 5.4 | 41.72 |  |  |  |  | 2.8 | 37.04 |  |  |  | 3.9 | 39.02 |  |  |  | -6.7 | 19.94 |  | #N/A
335.75 | 2011-12-02 | 18:00 | -1.1 | 30.02 | WEEKDAY | On | 1977-12-02 | 18:00 | 8.3 | 46.94 |  |  | 2000-12-02 | 18:00 | -1 | 30.2 |  |  | 1997-12-02 | 18:00 | 5 | 41 |  |  |  |  | 4 | 39.2 |  |  |  |  | 2 | 35.6 |  |  |  | -3.3 | 26.06 |  |  |  | 0 | 32 |  |  |  | 4.6 | 40.28 |  |  |  |  | 1.7 | 35.06 |  |  |  | 3.3 | 37.94 |  |  |  | -7.8 | 17.96 |  | #N/A
335.7917 | 2011-12-02 | 19:00 | -1.7 | 28.94 | WEEKDAY | On | 1977-12-02 | 19:00 | 8.3 | 46.94 |  |  | 2000-12-02 | 19:00 | -2.1 | 28.22 |  |  | 1997-12-02 | 19:00 | 4.4 | 39.92 |  |  |  |  | 4 | 39.2 |  |  |  |  | 0 | 32 |  |  |  | -4.4 | 24.08 |  |  |  | -0.6 | 30.92 |  |  |  | 3.9 | 39.02 |  |  |  |  | 1.1 | 33.98 |  |  |  | 2.8 | 37.04 |  |  |  | -8.3 | 17.06 |  | #N/A
335.8333 | 2011-12-02 | 20:00 | -2.2 | 28.04 | WEEKDAY | On | 1977-12-02 | 20:00 | 8.3 | 46.94 |  |  | 2000-12-02 | 20:00 | -3 | 26.6 |  |  | 1997-12-02 | 20:00 | 3.9 | 39.02 |  |  |  |  | 3 | 37.4 |  |  |  |  | -1 | 30.2 |  |  |  | -5 | 23 |  |  |  | -1.3 | 29.66 |  |  |  | 3.7 | 38.66 |  |  |  |  | 2.2 | 35.96 |  |  |  | 1.1 | 33.98 |  |  |  | -8.9 | 15.98 |  | #N/A
335.875 | 2011-12-02 | 21:00 | -3.3 | 26.06 | WEEKDAY | On | 1977-12-02 | 21:00 | 8.3 | 46.94 |  |  | 2000-12-02 | 21:00 | -3.6 | 25.52 |  |  | 1997-12-02 | 21:00 | 2.8 | 37.04 |  |  |  |  | 3 | 37.4 |  |  |  |  | -1 | 30.2 |  |  |  | -5 | 23 |  |  |  | -2.1 | 28.22 |  |  |  | 3.5 | 38.3 |  |  |  |  | 1.7 | 35.06 |  |  |  | 1.7 | 35.06 |  |  |  | -12.2 | 10.04 |  | #N/A
335.9167 | 2011-12-02 | 22:00 | -3.3 | 26.06 | WEEKDAY | On | 1977-12-02 | 22:00 | 8.3 | 46.94 |  |  | 2000-12-02 | 22:00 | -4 | 24.8 |  |  | 1997-12-02 | 22:00 | 2.8 | 37.04 |  |  |  |  | 3 | 37.4 |  |  |  |  | -1 | 30.2 |  |  |  | -5.6 | 21.92 |  |  |  | -2.8 | 26.96 |  |  |  | 3.3 | 37.94 |  |  |  |  | 1.1 | 33.98 |  |  |  | 1.7 | 35.06 |  |  |  | -12.2 | 10.04 |  | #N/A
335.9583 | 2011-12-02 | 23:00 | -3.9 | 24.98 | WEEKDAY | On | 1977-12-02 | 23:00 | 7.2 | 44.96 |  |  | 2000-12-02 | 23:00 | -4.5 | 23.9 |  |  | 1997-12-02 | 23:00 | 2.2 | 35.96 |  |  |  |  | 2 | 35.6 |  |  |  |  | -1 | 30.2 |  |  |  | -5.6 | 21.92 |  |  |  | -3.7 | 25.34 |  |  |  | 2.8 | 37.04 |  |  |  |  | 1.7 | 35.06 |  |  |  | 1.7 | 35.06 |  |  |  | -12.8 | 8.96 |  | #N/A
336 | 2011-12-02 | 24:00 | -4.4 | 24.08 | WEEKDAY | On | 1977-12-02 | 24:00 | 7.2 | 44.96 |  |  | 2000-12-02 | 24:00 | -5 | 23 |  |  | 1997-12-02 | 24:00 | 2.2 | 35.96 |  |  |  |  | 2 | 35.6 |  |  |  |  | -2 | 28.4 |  |  |  | -5.6 | 21.92 |  |  |  | -4.7 | 23.54 |  |  |  | 2.2 | 35.96 |  |  |  |  | 2.2 | 35.96 |  |  |  | 1.7 | 35.06 |  |  |  | -15.6 | 3.92 |  | #N/A
336.0417 | 2011-12-03 | 1:00 | -4.4 | 24.08 | SATURDAY | On | 1977-12-03 | 1:00 | 7.2 | 44.96 |  |  | 2000-12-03 | 1:00 | -6 | 21.2 |  |  | 1997-12-03 | 1:00 | 1.7 | 35.06 |  |  |  |  | 2 | 35.6 |  |  |  |  | -3 | 26.6 |  |  |  | -5.6 | 21.92 |  |  |  | -5.6 | 21.92 |  |  |  | 1.7 | 35.06 |  |  |  |  | 2.2 | 35.96 |  |  |  | 1.7 | 35.06 |  |  |  | -17.8 | -0.04 |  | #N/A
336.0833 | 2011-12-03 | 2:00 | -4.4 | 24.08 | SATURDAY | On | 1977-12-03 | 2:00 | 6.1 | 42.98 |  |  | 2000-12-03 | 2:00 | -6 | 21.2 |  |  | 1997-12-03 | 2:00 | 1.7 | 35.06 |  |  |  |  | 1 | 33.8 |  |  |  |  | -3 | 26.6 |  |  |  | -7.8 | 17.96 |  |  |  | -6.7 | 19.94 |  |  |  | 2.2 | 35.96 |  |  |  |  | 2.2 | 35.96 |  |  |  | 2.2 | 35.96 |  |  |  | -18.3 | -0.94 |  | #N/A
336.125 | 2011-12-03 | 3:00 | -5 | 23 | SATURDAY | On | 1977-12-03 | 3:00 | 5 | 41 |  |  | 2000-12-03 | 3:00 | -6.6 | 20.12 |  |  | 1997-12-03 | 3:00 | 1.1 | 33.98 |  |  |  |  | 0 | 32 |  |  |  |  | -3 | 26.6 |  |  |  | -7.2 | 19.04 |  |  |  | -7.8 | 17.96 |  |  |  | 2.8 | 37.04 |  |  |  |  | 2.2 | 35.96 |  |  |  | 1.7 | 35.06 |  |  |  | -20 | -4 |  | #N/A
336.1667 | 2011-12-03 | 4:00 | -5 | 23 | SATURDAY | On | 1977-12-03 | 4:00 | 5.6 | 42.08 |  |  | 2000-12-03 | 4:00 | -7 | 19.4 |  |  | 1997-12-03 | 4:00 | 1.1 | 33.98 |  |  |  |  | 0 | 32 |  |  |  |  | -3 | 26.6 |  |  |  | -7.8 | 17.96 |  |  |  | -8.9 | 15.98 |  |  |  | 3.3 | 37.94 |  |  |  |  | 2.2 | 35.96 |  |  |  | 1.7 | 35.06 |  |  |  | -19.4 | -2.92 |  | #N/A
336.2083 | 2011-12-03 | 5:00 | -5 | 23 | SATURDAY | On | 1977-12-03 | 5:00 | 5 | 41 |  |  | 2000-12-03 | 5:00 | -8 | 17.6 |  |  | 1997-12-03 | 5:00 | 0.6 | 33.08 |  |  |  |  | 0 | 32 |  |  |  |  | -4 | 24.8 |  |  |  | -7.2 | 19.04 |  |  |  | -9.1 | 15.62 |  |  |  | 2.9 | 37.22 |  |  |  |  | 1.7 | 35.06 |  |  |  | 1.7 | 35.06 |  |  |  | -18.9 | -2.02 |  | #N/A
336.25 | 2011-12-03 | 6:00 | -5 | 23 | SATURDAY | On | 1977-12-03 | 6:00 | 5 | 41 |  |  | 2000-12-03 | 6:00 | -7.5 | 18.5 |  |  | 1997-12-03 | 6:00 | 0 | 32 |  |  |  |  | 1 | 33.8 |  |  |  |  | -4 | 24.8 |  |  |  | -6.7 | 19.94 |  |  |  | -9.2 | 15.44 |  |  |  | 2.6 | 36.68 |  |  |  |  | 1.7 | 35.06 |  |  |  | 1.7 | 35.06 |  |  |  | -19.4 | -2.92 |  | #N/A
336.2917 | 2011-12-03 | 7:00 | -5 | 23 | SATURDAY | On | 1977-12-03 | 7:00 | 5 | 41 |  |  | 2000-12-03 | 7:00 | -7 | 19.4 |  |  | 1997-12-03 | 7:00 | 1.1 | 33.98 |  |  |  |  | 0 | 32 |  |  |  |  | -4 | 24.8 |  |  |  | -5.6 | 21.92 |  |  |  | -9.4 | 15.08 |  |  |  | 2.2 | 35.96 |  |  |  |  | 1.1 | 33.98 |  |  |  | 1.1 | 33.98 |  |  |  | -18.3 | -0.94 |  | #N/A
336.3333 | 2011-12-03 | 8:00 | -5 | 23 | SATURDAY | On | 1977-12-03 | 8:00 | 5 | 41 |  |  | 2000-12-03 | 8:00 | -6 | 21.2 |  |  | 1997-12-03 | 8:00 | 1.1 | 33.98 |  |  |  |  | 1 | 33.8 |  |  |  |  | -2 | 28.4 |  |  |  | -5 | 23 |  |  |  | -8.7 | 16.34 |  |  |  | 2.6 | 36.68 |  |  |  |  | 0.6 | 33.08 |  |  |  | 1.1 | 33.98 |  |  |  | -17.2 | 1.04 |  | #N/A
336.375 | 2011-12-03 | 9:00 | -4.4 | 24.08 | SATURDAY | On | 1977-12-03 | 9:00 | 5 | 41 |  |  | 2000-12-03 | 9:00 | -5 | 23 |  |  | 1997-12-03 | 9:00 | 2.8 | 37.04 |  |  |  |  | 3 | 37.4 |  |  |  |  | -1 | 30.2 |  |  |  | -5 | 23 |  |  |  | -7.9 | 17.78 |  |  |  | 2.9 | 37.22 |  |  |  |  | 1.1 | 33.98 |  |  |  | 1.1 | 33.98 |  |  |  | -16.1 | 3.02 |  | #N/A
336.4167 | 2011-12-03 | 10:00 | -3.9 | 24.98 | SATURDAY | On | 1977-12-03 | 10:00 | 5.6 | 42.08 |  |  | 2000-12-03 | 10:00 | -3 | 26.6 |  |  | 1997-12-03 | 10:00 | 5 | 41 |  |  |  |  | 5 | 41 |  |  |  |  | 2 | 35.6 |  |  |  | -4.4 | 24.08 |  |  |  | -7.2 | 19.04 |  |  |  | 3.3 | 37.94 |  |  |  |  | 1.1 | 33.98 |  |  |  | 1.7 | 35.06 |  |  |  | -15 | 5 |  | #N/A
336.4583 | 2011-12-03 | 11:00 | -3.3 | 26.06 | SATURDAY | On | 1977-12-03 | 11:00 | 6.7 | 44.06 |  |  | 2000-12-03 | 11:00 | -1 | 30.2 |  |  | 1997-12-03 | 11:00 | 6.1 | 42.98 |  |  |  |  | 8 | 46.4 |  |  |  |  | 5 | 41 |  |  |  | -3.9 | 24.98 |  |  |  | -6.8 | 19.76 |  |  |  | 3.7 | 38.66 |  |  |  |  | 1.1 | 33.98 |  |  |  | 1.7 | 35.06 |  |  |  | -12.8 | 8.96 |  | #N/A
336.5 | 2011-12-03 | 12:00 | -2.2 | 28.04 | SATURDAY | On | 1977-12-03 | 12:00 | 7.2 | 44.96 |  |  | 2000-12-03 | 12:00 | 0 | 32 |  |  | 1997-12-03 | 12:00 | 7.8 | 46.04 |  |  |  |  | 10 | 50 |  |  |  |  | 6 | 42.8 |  |  |  | -3.3 | 26.06 |  |  |  | -6.5 | 20.3 |  |  |  | 4 | 39.2 |  |  |  |  | 0.6 | 33.08 |  |  |  | 1.7 | 35.06 |  |  |  | -12.2 | 10.04 |  | #N/A
336.5417 | 2011-12-03 | 13:00 | -1.1 | 30.02 | SATURDAY | On | 1977-12-03 | 13:00 | 7.8 | 46.04 |  |  | 2000-12-03 | 13:00 | 1 | 33.8 |  |  | 1997-12-03 | 13:00 | 8.3 | 46.94 |  |  |  |  | 11 | 51.8 |  |  |  |  | 6 | 42.8 |  |  |  | -3.3 | 26.06 |  |  |  | -6.1 | 21.02 |  |  |  | 4.4 | 39.92 |  |  |  |  | 0 | 32 |  |  |  | 1.7 | 35.06 |  |  |  | -12.2 | 10.04 |  | #N/A
336.5833 | 2011-12-03 | 14:00 | -0.6 | 30.92 | SATURDAY | On | 1977-12-03 | 14:00 | 7.8 | 46.04 |  |  | 2000-12-03 | 14:00 | 2 | 35.6 |  |  | 1997-12-03 | 14:00 | 8.9 | 48.02 |  |  |  |  | 12 | 53.6 |  |  |  |  | 7 | 44.6 |  |  |  | -2.8 | 26.96 |  |  |  | -5.2 | 22.64 |  |  |  | 3.3 | 37.94 |  |  |  |  | 0 | 32 |  |  |  | 1.1 | 33.98 |  |  |  | -11.7 | 10.94 |  | #N/A
336.625 | 2011-12-03 | 15:00 | 0 | 32 | SATURDAY | On | 1977-12-03 | 15:00 | 8.3 | 46.94 |  |  | 2000-12-03 | 15:00 | 3 | 37.4 |  |  | 1997-12-03 | 15:00 | 8.3 | 46.94 |  |  |  |  | 11 | 51.8 |  |  |  |  | 6 | 42.8 |  |  |  | -2.2 | 28.04 |  |  |  | -4.2 | 24.44 |  |  |  | 2.2 | 35.96 |  |  |  |  | -0.6 | 30.92 |  |  |  | 1.1 | 33.98 |  |  |  | -12.2 | 10.04 |  | #N/A
336.6667 | 2011-12-03 | 16:00 | 0 | 32 | SATURDAY | On | 1977-12-03 | 16:00 | 7.8 | 46.04 |  |  | 2000-12-03 | 16:00 | 1 | 33.8 |  |  | 1997-12-03 | 16:00 | 7.8 | 46.04 |  |  |  |  | 9 | 48.2 |  |  |  |  | 6 | 42.8 |  |  |  | -0.6 | 30.92 |  |  |  | -3.3 | 26.06 |  |  |  | 1.1 | 33.98 |  |  |  |  | 0 | 32 |  |  |  | 1.1 | 33.98 |  |  |  | -11.1 | 12.02 |  | #N/A
336.7083 | 2011-12-03 | 17:00 | 0 | 32 | SATURDAY | On | 1977-12-03 | 17:00 | 7.2 | 44.96 |  |  | 2000-12-03 | 17:00 | 1 | 33.8 |  |  | 1997-12-03 | 17:00 | 7.8 | 46.04 |  |  |  |  | 6 | 42.8 |  |  |  |  | 4 | 39.2 |  |  |  | 1.1 | 33.98 |  |  |  | -2.9 | 26.78 |  |  |  | 1.1 | 33.98 |  |  |  |  | 0 | 32 |  |  |  | 0.6 | 33.08 |  |  |  | -11.1 | 12.02 |  | #N/A
336.75 | 2011-12-03 | 18:00 | -0.6 | 30.92 | SATURDAY | On | 1977-12-03 | 18:00 | 7.8 | 46.04 |  |  | 2000-12-03 | 18:00 | 0 | 32 |  |  | 1997-12-03 | 18:00 | 5 | 41 |  |  |  |  | 6 | 42.8 |  |  |  |  | 3 | 37.4 |  |  |  | 2.2 | 35.96 |  |  |  | -2.6 | 27.32 |  |  |  | 1.1 | 33.98 |  |  |  |  | -0.6 | 30.92 |  |  |  | 0.6 | 33.08 |  |  |  | -11.1 | 12.02 |  | #N/A
336.7917 | 2011-12-03 | 19:00 | -0.6 | 30.92 | SATURDAY | On | 1977-12-03 | 19:00 | 7.8 | 46.04 |  |  | 2000-12-03 | 19:00 | -1 | 30.2 |  |  | 1997-12-03 | 19:00 | 5 | 41 |  |  |  |  | 5 | 41 |  |  |  |  | 2 | 35.6 |  |  |  | 2.8 | 37.04 |  |  |  | -2.2 | 28.04 |  |  |  | 1.1 | 33.98 |  |  |  |  | -1.1 | 30.02 |  |  |  | 0.6 | 33.08 |  |  |  | -10.6 | 12.92 |  | #N/A
336.8333 | 2011-12-03 | 20:00 | -0.6 | 30.92 | SATURDAY | On | 1977-12-03 | 20:00 | 7.8 | 46.04 |  |  | 2000-12-03 | 20:00 | -1 | 30.2 |  |  | 1997-12-03 | 20:00 | 5.6 | 42.08 |  |  |  |  | 5 | 41 |  |  |  |  | 2 | 35.6 |  |  |  | 3.3 | 37.94 |  |  |  | -1.3 | 29.66 |  |  |  | 0.9 | 33.62 |  |  |  |  | -1.7 | 28.94 |  |  |  | 0 | 32 |  |  |  | -10 | 14 |  | #N/A
336.875 | 2011-12-03 | 21:00 | -1.1 | 30.02 | SATURDAY | On | 1977-12-03 | 21:00 | 7.2 | 44.96 |  |  | 2000-12-03 | 21:00 | -1 | 30.2 |  |  | 1997-12-03 | 21:00 | 5 | 41 |  |  |  |  | 5 | 41 |  |  |  |  | 1 | 33.8 |  |  |  | 3.3 | 37.94 |  |  |  | -0.3 | 31.46 |  |  |  | 0.8 | 33.44 |  |  |  |  | -2.2 | 28.04 |  |  |  | 0 | 32 |  |  |  | -10 | 14 |  | #N/A
336.9167 | 2011-12-03 | 22:00 | -1.7 | 28.94 | SATURDAY | On | 1977-12-03 | 22:00 | 6.7 | 44.06 |  |  | 2000-12-03 | 22:00 | -1 | 30.2 |  |  | 1997-12-03 | 22:00 | 6.7 | 44.06 |  |  |  |  | 2 | 35.6 |  |  |  |  | 1 | 33.8 |  |  |  | 3.9 | 39.02 |  |  |  | 0.6 | 33.08 |  |  |  | 0.6 | 33.08 |  |  |  |  | -1.7 | 28.94 |  |  |  | -0.6 | 30.92 |  |  |  | -8.9 | 15.98 |  | #N/A
336.9583 | 2011-12-03 | 23:00 | -1.7 | 28.94 | SATURDAY | On | 1977-12-03 | 23:00 | 6.1 | 42.98 |  |  | 2000-12-03 | 23:00 | -2 | 28.4 |  |  | 1997-12-03 | 23:00 | 6.7 | 44.06 |  |  |  |  | 5 | 41 |  |  |  |  | 0 | 32 |  |  |  | 4.4 | 39.92 |  |  |  | 1.1 | 33.98 |  |  |  | 0.2 | 32.36 |  |  |  |  | -1.7 | 28.94 |  |  |  | -1.1 | 30.02 |  |  |  | -7.8 | 17.96 |  | #N/A
337 | 2011-12-03 | 24:00 | -1.7 | 28.94 | SATURDAY | On | 1977-12-03 | 24:00 | 5 | 41 |  |  | 2000-12-03 | 24:00 | -2 | 28.4 |  |  | 1997-12-03 | 24:00 | 6.1 | 42.98 |  |  |  |  | 7 | 44.6 |  |  |  |  | -1 | 30.2 |  |  |  | 5 | 41 |  |  |  | 1.7 | 35.06 |  |  |  | -0.2 | 31.64 |  |  |  |  | -1.7 | 28.94 |  |  |  | -1.7 | 28.94 |  |  |  | -7.8 | 17.96 |  | #N/A
337.0417 | 2011-12-04 | 1:00 | -1.7 | 28.94 | SUNDAY | On | 1977-12-04 | 1:00 | 5.6 | 42.08 |  |  | 2000-12-04 | 1:00 | -2 | 28.4 |  |  | 1997-12-04 | 1:00 | 5.6 | 42.08 |  |  |  |  | 7 | 44.6 |  |  |  |  | -1 | 30.2 |  |  |  | 5 | 41 |  |  |  | 2.2 | 35.96 |  |  |  | -0.6 | 30.92 |  |  |  |  | -1.7 | 28.94 |  |  |  | -1.7 | 28.94 |  |  |  | -6.7 | 19.94 |  | #N/A
337.0833 | 2011-12-04 | 2:00 | -1.7 | 28.94 | SUNDAY | On | 1977-12-04 | 2:00 | 4.4 | 39.92 |  |  | 2000-12-04 | 2:00 | -3 | 26.6 |  |  | 1997-12-04 | 2:00 | 6.7 | 44.06 |  |  |  |  | 8 | 46.4 |  |  |  |  | -2 | 28.4 |  |  |  | 6.1 | 42.98 |  |  |  | 2.6 | 36.68 |  |  |  | -1 | 30.2 |  |  |  |  | -1.1 | 30.02 |  |  |  | -2.2 | 28.04 |  |  |  | -6.1 | 21.02 |  | #N/A
337.125 | 2011-12-04 | 3:00 | -1.7 | 28.94 | SUNDAY | On | 1977-12-04 | 3:00 | 3.9 | 39.02 |  |  | 2000-12-04 | 3:00 | -4 | 24.8 |  |  | 1997-12-04 | 3:00 | 5 | 41 |  |  |  |  | 7 | 44.6 |  |  |  |  | -2 | 28.4 |  |  |  | 6.1 | 42.98 |  |  |  | 2.9 | 37.22 |  |  |  | -1.3 | 29.66 |  |  |  |  | -1.1 | 30.02 |  |  |  | -3.3 | 26.06 |  |  |  | -5 | 23 |  | #N/A
337.1667 | 2011-12-04 | 4:00 | -1.1 | 30.02 | SUNDAY | On | 1977-12-04 | 4:00 | 2.8 | 37.04 |  |  | 2000-12-04 | 4:00 | -4 | 24.8 |  |  | 1997-12-04 | 4:00 | 5.6 | 42.08 |  |  |  |  | 7 | 44.6 |  |  |  |  | -4 | 24.8 |  |  |  | 6.1 | 42.98 |  |  |  | 3.3 | 37.94 |  |  |  | -1.7 | 28.94 |  |  |  |  | -1.1 | 30.02 |  |  |  | -3.3 | 26.06 |  |  |  | -4.4 | 24.08 |  | #N/A
337.2083 | 2011-12-04 | 5:00 | -1.1 | 30.02 | SUNDAY | On | 1977-12-04 | 5:00 | 2.8 | 37.04 |  |  | 2000-12-04 | 5:00 | -4 | 24.8 |  |  | 1997-12-04 | 5:00 | 5.6 | 42.08 |  |  |  |  | 7 | 44.6 |  |  |  |  | -5 | 23 |  |  |  | 6.7 | 44.06 |  |  |  | 3.9 | 39.02 |  |  |  | -1.9 | 28.58 |  |  |  |  | -2.2 | 28.04 |  |  |  | -2.8 | 26.96 |  |  |  | -3.3 | 26.06 |  | #N/A
337.25 | 2011-12-04 | 6:00 | -1.1 | 30.02 | SUNDAY | On | 1977-12-04 | 6:00 | 2.8 | 37.04 |  |  | 2000-12-04 | 6:00 | -4 | 24.8 |  |  | 1997-12-04 | 6:00 | 5.6 | 42.08 |  |  |  |  | 7 | 44.6 |  |  |  |  | -6 | 21.2 |  |  |  | 6.7 | 44.06 |  |  |  | 4.4 | 39.92 |  |  |  | -2 | 28.4 |  |  |  |  | -1.7 | 28.94 |  |  |  | -1.7 | 28.94 |  |  |  | -3.3 | 26.06 |  | #N/A
337.2917 | 2011-12-04 | 7:00 | -1.1 | 30.02 | SUNDAY | On | 1977-12-04 | 7:00 | 1.7 | 35.06 |  |  | 2000-12-04 | 7:00 | -4 | 24.8 |  |  | 1997-12-04 | 7:00 | 6.1 | 42.98 |  |  |  |  | 8 | 46.4 |  |  |  |  | -6 | 21.2 |  |  |  | 7.2 | 44.96 |  |  |  | 5 | 41 |  |  |  | -2.2 | 28.04 |  |  |  |  | -2.2 | 28.04 |  |  |  | -1.7 | 28.94 |  |  |  | -2.2 | 28.04 |  | #N/A
337.3333 | 2011-12-04 | 8:00 | 0 | 32 | SUNDAY | On | 1977-12-04 | 8:00 | 1.7 | 35.06 |  |  | 2000-12-04 | 8:00 | -3 | 26.6 |  |  | 1997-12-04 | 8:00 | 6.1 | 42.98 |  |  |  |  | 8 | 46.4 |  |  |  |  | -6 | 21.2 |  |  |  | 7.8 | 46.04 |  |  |  | 6.1 | 42.98 |  |  |  | -1.1 | 30.02 |  |  |  |  | -2.2 | 28.04 |  |  |  | -1.1 | 30.02 |  |  |  | -0.6 | 30.92 |  | #N/A
337.375 | 2011-12-04 | 9:00 | 1.1 | 33.98 | SUNDAY | On | 1977-12-04 | 9:00 | 1.7 | 35.06 |  |  | 2000-12-04 | 9:00 | -3 | 26.6 |  |  | 1997-12-04 | 9:00 | 7.2 | 44.96 |  |  |  |  | 8 | 46.4 |  |  |  |  | -1 | 30.2 |  |  |  | 8.3 | 46.94 |  |  |  | 7.2 | 44.96 |  |  |  | 0 | 32 |  |  |  |  | -2.2 | 28.04 |  |  |  | -1.1 | 30.02 |  |  |  | 0 | 32 |  | #N/A
337.4167 | 2011-12-04 | 10:00 | 1.7 | 35.06 | SUNDAY | On | 1977-12-04 | 10:00 | 2.2 | 35.96 |  |  | 2000-12-04 | 10:00 | 0 | 32 |  |  | 1997-12-04 | 10:00 | 7.2 | 44.96 |  |  |  |  | 9 | 48.2 |  |  |  |  | 0 | 32 |  |  |  | 9.4 | 48.92 |  |  |  | 8.3 | 46.94 |  |  |  | 1.1 | 33.98 |  |  |  |  | -1.7 | 28.94 |  |  |  | -1.1 | 30.02 |  |  |  | 1.1 | 33.98 |  | #N/A
337.4583 | 2011-12-04 | 11:00 | 2.2 | 35.96 | SUNDAY | On | 1977-12-04 | 11:00 | 2.8 | 37.04 |  |  | 2000-12-04 | 11:00 | 2 | 35.6 |  |  | 1997-12-04 | 11:00 | 7.8 | 46.04 |  |  |  |  | 9 | 48.2 |  |  |  |  | 2 | 35.6 |  |  |  | 10.6 | 51.08 |  |  |  | 8.9 | 48.02 |  |  |  | 0.7 | 33.26 |  |  |  |  | -1.1 | 30.02 |  |  |  | -0.6 | 30.92 |  |  |  | 8.3 | 46.94 |  | #N/A
337.5 | 2011-12-04 | 12:00 | 3.3 | 37.94 | SUNDAY | On | 1977-12-04 | 12:00 | 3.3 | 37.94 |  |  | 2000-12-04 | 12:00 | 3 | 37.4 |  |  | 1997-12-04 | 12:00 | 7.8 | 46.04 |  |  |  |  | 9 | 48.2 |  |  |  |  | 3 | 37.4 |  |  |  | 12.2 | 53.96 |  |  |  | 9.4 | 48.92 |  |  |  | 0.4 | 32.72 |  |  |  |  | 0 | 32 |  |  |  | 0 | 32 |  |  |  | 8.3 | 46.94 |  | #N/A
337.5417 | 2011-12-04 | 13:00 | 4.4 | 39.92 | SUNDAY | On | 1977-12-04 | 13:00 | 3.9 | 39.02 |  |  | 2000-12-04 | 13:00 | 5 | 41 |  |  | 1997-12-04 | 13:00 | 8.9 | 48.02 |  |  |  |  | 9 | 48.2 |  |  |  |  | 3 | 37.4 |  |  |  | 12.8 | 55.04 |  |  |  | 10 | 50 |  |  |  | 0 | 32 |  |  |  |  | -0.6 | 30.92 |  |  |  | 0 | 32 |  |  |  | 7.2 | 44.96 |  | #N/A
337.5833 | 2011-12-04 | 14:00 | 5 | 41 | SUNDAY | On | 1977-12-04 | 14:00 | 4.4 | 39.92 |  |  | 2000-12-04 | 14:00 | 6 | 42.8 |  |  | 1997-12-04 | 14:00 | 10 | 50 |  |  |  |  | 9 | 48.2 |  |  |  |  | 4 | 39.2 |  |  |  | 12.8 | 55.04 |  |  |  | 9.3 | 48.74 |  |  |  | -0.2 | 31.64 |  |  |  |  | 0 | 32 |  |  |  | 0.6 | 33.08 |  |  |  | 6.7 | 44.06 |  | #N/A
337.625 | 2011-12-04 | 15:00 | 5.6 | 42.08 | SUNDAY | On | 1977-12-04 | 15:00 | 4.4 | 39.92 |  |  | 2000-12-04 | 15:00 | 7 | 44.6 |  |  | 1997-12-04 | 15:00 | 10 | 50 |  |  |  |  | 9 | 48.2 |  |  |  |  | 5 | 41 |  |  |  | 12.2 | 53.96 |  |  |  | 8.5 | 47.3 |  |  |  | -0.4 | 31.28 |  |  |  |  | 0 | 32 |  |  |  | 0 | 32 |  |  |  | 3.9 | 39.02 |  | #N/A
337.6667 | 2011-12-04 | 16:00 | 5 | 41 | SUNDAY | On | 1977-12-04 | 16:00 | 4.4 | 39.92 |  |  | 2000-12-04 | 16:00 | 6 | 42.8 |  |  | 1997-12-04 | 16:00 | 8.3 | 46.94 |  |  |  |  | 9 | 48.2 |  |  |  |  | 4 | 39.2 |  |  |  | 9.4 | 48.92 |  |  |  | 7.8 | 46.04 |  |  |  | -0.6 | 30.92 |  |  |  |  | -0.6 | 30.92 |  |  |  | -0.6 | 30.92 |  |  |  | 3.3 | 37.94 |  | #N/A
337.7083 | 2011-12-04 | 17:00 | 5 | 41 | SUNDAY | On | 1977-12-04 | 17:00 | 4.4 | 39.92 |  |  | 2000-12-04 | 17:00 | 4 | 39.2 |  |  | 1997-12-04 | 17:00 | 7.2 | 44.96 |  |  |  |  | 7 | 44.6 |  |  |  |  | 3 | 37.4 |  |  |  | 6.1 | 42.98 |  |  |  | 6.3 | 43.34 |  |  |  | -0.6 | 30.92 |  |  |  |  | -2.2 | 28.04 |  |  |  | -1.7 | 28.94 |  |  |  | 1.7 | 35.06 |  | #N/A
337.75 | 2011-12-04 | 18:00 | 4.4 | 39.92 | SUNDAY | On | 1977-12-04 | 18:00 | 3.9 | 39.02 |  |  | 2000-12-04 | 18:00 | 0 | 32 |  |  | 1997-12-04 | 18:00 | 8.3 | 46.94 |  |  |  |  | 7 | 44.6 |  |  |  |  | 4 | 39.2 |  |  |  | 4.4 | 39.92 |  |  |  | 4.8 | 40.64 |  |  |  | -0.6 | 30.92 |  |  |  |  | -2.8 | 26.96 |  |  |  | -1.7 | 28.94 |  |  |  | 1.1 | 33.98 |  | #N/A
337.7917 | 2011-12-04 | 19:00 | 3.9 | 39.02 | SUNDAY | On | 1977-12-04 | 19:00 | 3.3 | 37.94 |  |  | 2000-12-04 | 19:00 | 0 | 32 |  |  | 1997-12-04 | 19:00 | 8.9 | 48.02 |  |  |  |  | 6 | 42.8 |  |  |  |  | 4 | 39.2 |  |  |  | 2.2 | 35.96 |  |  |  | 3.3 | 37.94 |  |  |  | -0.6 | 30.92 |  |  |  |  | -2.8 | 26.96 |  |  |  | -1.1 | 30.02 |  |  |  | 0.6 | 33.08 |  | #N/A
337.8333 | 2011-12-04 | 20:00 | 2.8 | 37.04 | SUNDAY | On | 1977-12-04 | 20:00 | 3.3 | 37.94 |  |  | 2000-12-04 | 20:00 | -1 | 30.2 |  |  | 1997-12-04 | 20:00 | 8.9 | 48.02 |  |  |  |  | 7 | 44.6 |  |  |  |  | 4 | 39.2 |  |  |  | 1.1 | 33.98 |  |  |  | 2.9 | 37.22 |  |  |  | -0.8 | 30.56 |  |  |  |  | -2.2 | 28.04 |  |  |  | -1.1 | 30.02 |  |  |  | 0.6 | 33.08 |  | #N/A
337.875 | 2011-12-04 | 21:00 | 3.3 | 37.94 | SUNDAY | On | 1977-12-04 | 21:00 | 3.3 | 37.94 |  |  | 2000-12-04 | 21:00 | -3 | 26.6 |  |  | 1997-12-04 | 21:00 | 8.9 | 48.02 |  |  |  |  | 7 | 44.6 |  |  |  |  | 4 | 39.2 |  |  |  | 1.7 | 35.06 |  |  |  | 2.6 | 36.68 |  |  |  | -0.9 | 30.38 |  |  |  |  | -2.2 | 28.04 |  |  |  | -1.1 | 30.02 |  |  |  | 0 | 32 |  | #N/A
337.9167 | 2011-12-04 | 22:00 | 3.3 | 37.94 | SUNDAY | On | 1977-12-04 | 22:00 | 2.8 | 37.04 |  |  | 2000-12-04 | 22:00 | -3.2 | 26.24 |  |  | 1997-12-04 | 22:00 | 7.8 | 46.04 |  |  |  |  | 7 | 44.6 |  |  |  |  | 5 | 41 |  |  |  | 1.7 | 35.06 |  |  |  | 2.2 | 35.96 |  |  |  | -1.1 | 30.02 |  |  |  |  | -3.3 | 26.06 |  |  |  | -1.1 | 30.02 |  |  |  | -0.6 | 30.92 |  | #N/A
337.9583 | 2011-12-04 | 23:00 | 2.8 | 37.04 | SUNDAY | On | 1977-12-04 | 23:00 | 2.8 | 37.04 |  |  | 2000-12-04 | 23:00 | -4 | 24.8 |  |  | 1997-12-04 | 23:00 | 8.3 | 46.94 |  |  |  |  | 7 | 44.6 |  |  |  |  | 4 | 39.2 |  |  |  | 1.7 | 35.06 |  |  |  | 1.7 | 35.06 |  |  |  | -1.8 | 28.76 |  |  |  |  | -3.9 | 24.98 |  |  |  | -1.1 | 30.02 |  |  |  | -0.6 | 30.92 |  | #N/A
338 | 2011-12-04 | 24:00 | 2.2 | 35.96 | SUNDAY | On | 1977-12-04 | 24:00 | 2.8 | 37.04 |  |  | 2000-12-04 | 24:00 | -4.2 | 24.44 |  |  | 1997-12-04 | 24:00 | 7.8 | 46.04 |  |  |  |  | 6 | 42.8 |  |  |  |  | 4 | 39.2 |  |  |  | 1.1 | 33.98 |  |  |  | 1.1 | 33.98 |  |  |  | -2.6 | 27.32 |  |  |  |  | -4.4 | 24.08 |  |  |  | -1.1 | 30.02 |  |  |  | -0.6 | 30.92 |  | #N/A
338.0417 | 2011-12-05 | 1:00 | 2.8 | 37.04 | WEEKDAY | On | 1977-12-05 | 1:00 | 2.8 | 37.04 |  |  | 2000-12-05 | 1:00 | -4.4 | 24.08 |  |  | 1997-12-05 | 1:00 | 7.2 | 44.96 |  |  |  |  | 6 | 42.8 |  |  |  |  | 6 | 42.8 |  |  |  | 1.1 | 33.98 |  |  |  | 0.6 | 33.08 |  |  |  | -3.3 | 26.06 |  |  |  |  | -5.6 | 21.92 |  |  |  | -2.2 | 28.04 |  |  |  | -1.1 | 30.02 |  | #N/A
338.0833 | 2011-12-05 | 2:00 | 1.7 | 35.06 | WEEKDAY | On | 1977-12-05 | 2:00 | 2.2 | 35.96 |  |  | 2000-12-05 | 2:00 | -4.7 | 23.54 |  |  | 1997-12-05 | 2:00 | 7.8 | 46.04 |  |  |  |  | 7 | 44.6 |  |  |  |  | 6 | 42.8 |  |  |  | 1.1 | 33.98 |  |  |  | 0.4 | 32.72 |  |  |  | -3.9 | 24.98 |  |  |  |  | -6.1 | 21.02 |  |  |  | -2.2 | 28.04 |  |  |  | -1.7 | 28.94 |  | #N/A
338.125 | 2011-12-05 | 3:00 | 1.7 | 35.06 | WEEKDAY | On | 1977-12-05 | 3:00 | 2.2 | 35.96 |  |  | 2000-12-05 | 3:00 | -5.4 | 22.28 |  |  | 1997-12-05 | 3:00 | 7.8 | 46.04 |  |  |  |  | 7 | 44.6 |  |  |  |  | 4 | 39.2 |  |  |  | 0 | 32 |  |  |  | 0.2 | 32.36 |  |  |  | -4.4 | 24.08 |  |  |  |  | -5 | 23 |  |  |  | -2.2 | 28.04 |  |  |  | -1.1 | 30.02 |  | #N/A
338.1667 | 2011-12-05 | 4:00 | 1.1 | 33.98 | WEEKDAY | On | 1977-12-05 | 4:00 | 1.7 | 35.06 |  |  | 2000-12-05 | 4:00 | -5.2 | 22.64 |  |  | 1997-12-05 | 4:00 | 6.7 | 44.06 |  |  |  |  | 6 | 42.8 |  |  |  |  | 4 | 39.2 |  |  |  | -1.1 | 30.02 |  |  |  | 0 | 32 |  |  |  | -5 | 23 |  |  |  |  | -3.3 | 26.06 |  |  |  | -2.8 | 26.96 |  |  |  | -1.1 | 30.02 |  | #N/A
338.2083 | 2011-12-05 | 5:00 | 1.1 | 33.98 | WEEKDAY | On | 1977-12-05 | 5:00 | 1.7 | 35.06 |  |  | 2000-12-05 | 5:00 | -4.9 | 23.18 |  |  | 1997-12-05 | 5:00 | 6.1 | 42.98 |  |  |  |  | 6 | 42.8 |  |  |  |  | 3 | 37.4 |  |  |  | 0 | 32 |  |  |  | -1.5 | 29.3 |  |  |  | -4.8 | 23.36 |  |  |  |  | -3.3 | 26.06 |  |  |  | -2.2 | 28.04 |  |  |  | -1.1 | 30.02 |  | #N/A
338.25 | 2011-12-05 | 6:00 | 1.1 | 33.98 | WEEKDAY | On | 1977-12-05 | 6:00 | 1.7 | 35.06 |  |  | 2000-12-05 | 6:00 | -5.1 | 22.82 |  |  | 1997-12-05 | 6:00 | 6.1 | 42.98 |  |  |  |  | 6 | 42.8 |  |  |  |  | 2 | 35.6 |  |  |  | -0.6 | 30.92 |  |  |  | -2.9 | 26.78 |  |  |  | -4.6 | 23.72 |  |  |  |  | -2.8 | 26.96 |  |  |  | -3.3 | 26.06 |  |  |  | -1.1 | 30.02 |  | #N/A
338.2917 | 2011-12-05 | 7:00 | 1.7 | 35.06 | WEEKDAY | On | 1977-12-05 | 7:00 | 1.7 | 35.06 |  |  | 2000-12-05 | 7:00 | -4.9 | 23.18 |  |  | 1997-12-05 | 7:00 | 5.6 | 42.08 |  |  |  |  | 6 | 42.8 |  |  |  |  | 3 | 37.4 |  |  |  | -0.6 | 30.92 |  |  |  | -4.4 | 24.08 |  |  |  | -4.4 | 24.08 |  |  |  |  | -3.3 | 26.06 |  |  |  | -3.3 | 26.06 |  |  |  | -1.1 | 30.02 |  | #N/A
338.3333 | 2011-12-05 | 8:00 | 1.1 | 33.98 | WEEKDAY | On | 1977-12-05 | 8:00 | 1.7 | 35.06 |  |  | 2000-12-05 | 8:00 | -4.1 | 24.62 |  |  | 1997-12-05 | 8:00 | 5.6 | 42.08 |  |  |  |  | 6 | 42.8 |  |  |  |  | 4 | 39.2 |  |  |  | -1.7 | 28.94 |  |  |  | -2 | 28.4 |  |  |  | -4 | 24.8 |  |  |  |  | -2.8 | 26.96 |  |  |  | -3.3 | 26.06 |  |  |  | -0.6 | 30.92 |  | #N/A
338.375 | 2011-12-05 | 9:00 | 1.1 | 33.98 | WEEKDAY | On | 1977-12-05 | 9:00 | 1.7 | 35.06 |  |  | 2000-12-05 | 9:00 | -3.8 | 25.16 |  |  | 1997-12-05 | 9:00 | 6.1 | 42.98 |  |  |  |  | 6 | 42.8 |  |  |  |  | 7 | 44.6 |  |  |  | 0 | 32 |  |  |  | 0.4 | 32.72 |  |  |  | -3.7 | 25.34 |  |  |  |  | -2.8 | 26.96 |  |  |  | -2.8 | 26.96 |  |  |  | 0 | 32 |  | #N/A
338.4167 | 2011-12-05 | 10:00 | 1.1 | 33.98 | WEEKDAY | On | 1977-12-05 | 10:00 | 1.7 | 35.06 |  |  | 2000-12-05 | 10:00 | -1.6 | 29.12 |  |  | 1997-12-05 | 10:00 | 6.1 | 42.98 |  |  |  |  | 6 | 42.8 |  |  |  |  | 9 | 48.2 |  |  |  | 0.6 | 33.08 |  |  |  | 2.8 | 37.04 |  |  |  | -3.3 | 26.06 |  |  |  |  | -3.3 | 26.06 |  |  |  | -2.2 | 28.04 |  |  |  | 1.1 | 33.98 |  | #N/A
338.4583 | 2011-12-05 | 11:00 | 0.6 | 33.08 | WEEKDAY | On | 1977-12-05 | 11:00 | 1.1 | 33.98 |  |  | 2000-12-05 | 11:00 | 0.2 | 32.36 |  |  | 1997-12-05 | 11:00 | 5.6 | 42.08 |  |  |  |  | 7 | 44.6 |  |  |  |  | 11 | 51.8 |  |  |  | 2.8 | 37.04 |  |  |  | 4.1 | 39.38 |  |  |  | -3.3 | 26.06 |  |  |  |  | -3.9 | 24.98 |  |  |  | -2.2 | 28.04 |  |  |  | 2.2 | 35.96 |  | #N/A
338.5 | 2011-12-05 | 12:00 | 0 | 32 | WEEKDAY | On | 1977-12-05 | 12:00 | 1.1 | 33.98 |  |  | 2000-12-05 | 12:00 | 0.9 | 33.62 |  |  | 1997-12-05 | 12:00 | 6.1 | 42.98 |  |  |  |  | 7 | 44.6 |  |  |  |  | 11 | 51.8 |  |  |  | 3.3 | 37.94 |  |  |  | 5.4 | 41.72 |  |  |  | -3.3 | 26.06 |  |  |  |  | -3.9 | 24.98 |  |  |  | -2.2 | 28.04 |  |  |  | 2.8 | 37.04 |  | #N/A
338.5417 | 2011-12-05 | 13:00 | -1.1 | 30.02 | WEEKDAY | On | 1977-12-05 | 13:00 | 1.7 | 35.06 |  |  | 2000-12-05 | 13:00 | 2.7 | 36.86 |  |  | 1997-12-05 | 13:00 | 5.6 | 42.08 |  |  |  |  | 7 | 44.6 |  |  |  |  | 11 | 51.8 |  |  |  | 3.9 | 39.02 |  |  |  | 6.7 | 44.06 |  |  |  | -3.3 | 26.06 |  |  |  |  | -3.9 | 24.98 |  |  |  | -2.8 | 26.96 |  |  |  | 4.4 | 39.92 |  | #N/A
338.5833 | 2011-12-05 | 14:00 | -1.7 | 28.94 | WEEKDAY | On | 1977-12-05 | 14:00 | 2.8 | 37.04 |  |  | 2000-12-05 | 14:00 | 3.5 | 38.3 |  |  | 1997-12-05 | 14:00 | 5 | 41 |  |  |  |  | 6 | 42.8 |  |  |  |  | 11 | 51.8 |  |  |  | 4.4 | 39.92 |  |  |  | 6.3 | 43.34 |  |  |  | -3.3 | 26.06 |  |  |  |  | -3.9 | 24.98 |  |  |  | -2.8 | 26.96 |  |  |  | 2.8 | 37.04 |  | #N/A
338.625 | 2011-12-05 | 15:00 | -1.7 | 28.94 | WEEKDAY | On | 1977-12-05 | 15:00 | 2.8 | 37.04 |  |  | 2000-12-05 | 15:00 | 4.2 | 39.56 |  |  | 1997-12-05 | 15:00 | 4.4 | 39.92 |  |  |  |  | 5 | 41 |  |  |  |  | 9 | 48.2 |  |  |  | 4.4 | 39.92 |  |  |  | 6 | 42.8 |  |  |  | -3.3 | 26.06 |  |  |  |  | -3.9 | 24.98 |  |  |  | -2.8 | 26.96 |  |  |  | 4.4 | 39.92 |  | #N/A
338.6667 | 2011-12-05 | 16:00 | -1.7 | 28.94 | WEEKDAY | On | 1977-12-05 | 16:00 | 3.3 | 37.94 |  |  | 2000-12-05 | 16:00 | 4 | 39.2 |  |  | 1997-12-05 | 16:00 | 4.4 | 39.92 |  |  |  |  | 4 | 39.2 |  |  |  |  | 8 | 46.4 |  |  |  | 5 | 41 |  |  |  | 5.6 | 42.08 |  |  |  | -3.3 | 26.06 |  |  |  |  | -3.9 | 24.98 |  |  |  | -3.3 | 26.06 |  |  |  | 3.9 | 39.02 |  | #N/A
338.7083 | 2011-12-05 | 17:00 | -2.2 | 28.04 | WEEKDAY | On | 1977-12-05 | 17:00 | 3.9 | 39.02 |  |  | 2000-12-05 | 17:00 | 3 | 37.4 |  |  | 1997-12-05 | 17:00 | 4.4 | 39.92 |  |  |  |  | 3 | 37.4 |  |  |  |  | 6 | 42.8 |  |  |  | 3.9 | 39.02 |  |  |  | 3.9 | 39.02 |  |  |  | -3.3 | 26.06 |  |  |  |  | -4.4 | 24.08 |  |  |  | -3.3 | 26.06 |  |  |  | 2.8 | 37.04 |  | #N/A
338.75 | 2011-12-05 | 18:00 | -1.7 | 28.94 | WEEKDAY | On | 1977-12-05 | 18:00 | 3.9 | 39.02 |  |  | 2000-12-05 | 18:00 | 3 | 37.4 |  |  | 1997-12-05 | 18:00 | 4.4 | 39.92 |  |  |  |  | 3 | 37.4 |  |  |  |  | 4 | 39.2 |  |  |  | 2.2 | 35.96 |  |  |  | 2.3 | 36.14 |  |  |  | -3.3 | 26.06 |  |  |  |  | -4.4 | 24.08 |  |  |  | -2.8 | 26.96 |  |  |  | 2.8 | 37.04 |  | #N/A
338.7917 | 2011-12-05 | 19:00 | -2.8 | 26.96 | WEEKDAY | On | 1977-12-05 | 19:00 | 3.9 | 39.02 |  |  | 2000-12-05 | 19:00 | 3 | 37.4 |  |  | 1997-12-05 | 19:00 | 3.9 | 39.02 |  |  |  |  | 3 | 37.4 |  |  |  |  | 3 | 37.4 |  |  |  | 2.2 | 35.96 |  |  |  | 0.6 | 33.08 |  |  |  | -3.3 | 26.06 |  |  |  |  | -4.4 | 24.08 |  |  |  | -2.8 | 26.96 |  |  |  | 3.3 | 37.94 |  | #N/A
338.8333 | 2011-12-05 | 20:00 | -2.2 | 28.04 | WEEKDAY | On | 1977-12-05 | 20:00 | 3.9 | 39.02 |  |  | 2000-12-05 | 20:00 | 2 | 35.6 |  |  | 1997-12-05 | 20:00 | 3.9 | 39.02 |  |  |  |  | 3 | 37.4 |  |  |  |  | 2 | 35.6 |  |  |  | 1.7 | 35.06 |  |  |  | 1.5 | 34.7 |  |  |  | -3.1 | 26.42 |  |  |  |  | -3.9 | 24.98 |  |  |  | -2.2 | 28.04 |  |  |  | 3.3 | 37.94 |  | #N/A
338.875 | 2011-12-05 | 21:00 | -1.1 | 30.02 | WEEKDAY | On | 1977-12-05 | 21:00 | 3.9 | 39.02 |  |  | 2000-12-05 | 21:00 | 1 | 33.8 |  |  | 1997-12-05 | 21:00 | 3.3 | 37.94 |  |  |  |  | 3 | 37.4 |  |  |  |  | -1 | 30.2 |  |  |  | 2.2 | 35.96 |  |  |  | 2.4 | 36.32 |  |  |  | -3 | 26.6 |  |  |  |  | -3.9 | 24.98 |  |  |  | -2.2 | 28.04 |  |  |  | 2.8 | 37.04 |  | #N/A
338.9167 | 2011-12-05 | 22:00 | 0 | 32 | WEEKDAY | On | 1977-12-05 | 22:00 | 4.4 | 39.92 |  |  | 2000-12-05 | 22:00 | 0 | 32 |  |  | 1997-12-05 | 22:00 | 2.2 | 35.96 |  |  |  |  | 3 | 37.4 |  |  |  |  | -2 | 28.4 |  |  |  | 2.2 | 35.96 |  |  |  | 3.3 | 37.94 |  |  |  | -2.8 | 26.96 |  |  |  |  | -3.9 | 24.98 |  |  |  | -2.2 | 28.04 |  |  |  | 1.7 | 35.06 |  | #N/A
338.9583 | 2011-12-05 | 23:00 | -0.6 | 30.92 | WEEKDAY | On | 1977-12-05 | 23:00 | 4.4 | 39.92 |  |  | 2000-12-05 | 23:00 | -1 | 30.2 |  |  | 1997-12-05 | 23:00 | 2.2 | 35.96 |  |  |  |  | 2 | 35.6 |  |  |  |  | -1 | 30.2 |  |  |  | 2.2 | 35.96 |  |  |  | 2.8 | 37.04 |  |  |  | -2.6 | 27.32 |  |  |  |  | -3.9 | 24.98 |  |  |  | -1.7 | 28.94 |  |  |  | 2.2 | 35.96 |  | #N/A
339 | 2011-12-05 | 24:00 | -1.1 | 30.02 | WEEKDAY | On | 1977-12-05 | 24:00 | 4.4 | 39.92 |  |  | 2000-12-05 | 24:00 | -2 | 28.4 |  |  | 1997-12-05 | 24:00 | 2.2 | 35.96 |  |  |  |  | 2 | 35.6 |  |  |  |  | -2 | 28.4 |  |  |  | 2.8 | 37.04 |  |  |  | 2.2 | 35.96 |  |  |  | -2.4 | 27.68 |  |  |  |  | -3.3 | 26.06 |  |  |  | -1.7 | 28.94 |  |  |  | 2.8 | 37.04 |  | #N/A
339.0417 | 2011-12-06 | 1:00 | -1.1 | 30.02 | WEEKDAY | On | 1977-12-06 | 1:00 | 4.4 | 39.92 |  |  | 2000-12-06 | 1:00 | -3 | 26.6 |  |  | 1997-12-06 | 1:00 | 1.1 | 33.98 |  |  |  |  | 1 | 33.8 |  |  |  |  | -3 | 26.6 |  |  |  | 2.8 | 37.04 |  |  |  | 1.7 | 35.06 |  |  |  | -2.2 | 28.04 |  |  |  |  | -3.3 | 26.06 |  |  |  | -1.7 | 28.94 |  |  |  | 2.8 | 37.04 |  | #N/A
339.0833 | 2011-12-06 | 2:00 | -1.7 | 28.94 | WEEKDAY | On | 1977-12-06 | 2:00 | 3.9 | 39.02 |  |  | 2000-12-06 | 2:00 | -3 | 26.6 |  |  | 1997-12-06 | 2:00 | 1.1 | 33.98 |  |  |  |  | 0 | 32 |  |  |  |  | -3 | 26.6 |  |  |  | 2.2 | 35.96 |  |  |  | 1.7 | 35.06 |  |  |  | -2 | 28.4 |  |  |  |  | -3.3 | 26.06 |  |  |  | -2.2 | 28.04 |  |  |  | 2.2 | 35.96 |  | #N/A
339.125 | 2011-12-06 | 3:00 | -1.7 | 28.94 | WEEKDAY | On | 1977-12-06 | 3:00 | 2.8 | 37.04 |  |  | 2000-12-06 | 3:00 | -4 | 24.8 |  |  | 1997-12-06 | 3:00 | 0.6 | 33.08 |  |  |  |  | 0 | 32 |  |  |  |  | -4 | 24.8 |  |  |  | 2.2 | 35.96 |  |  |  | 1.7 | 35.06 |  |  |  | -1.9 | 28.58 |  |  |  |  | -3.3 | 26.06 |  |  |  | -2.2 | 28.04 |  |  |  | 2.8 | 37.04 |  | #N/A
339.1667 | 2011-12-06 | 4:00 | -1.7 | 28.94 | WEEKDAY | On | 1977-12-06 | 4:00 | 2.8 | 37.04 |  |  | 2000-12-06 | 4:00 | -4 | 24.8 |  |  | 1997-12-06 | 4:00 | 0.6 | 33.08 |  |  |  |  | 0 | 32 |  |  |  |  | -4 | 24.8 |  |  |  | 0.6 | 33.08 |  |  |  | 1.7 | 35.06 |  |  |  | -1.7 | 28.94 |  |  |  |  | -4.4 | 24.08 |  |  |  | -2.2 | 28.04 |  |  |  | 3.3 | 37.94 |  | #N/A
339.2083 | 2011-12-06 | 5:00 | -1.7 | 28.94 | WEEKDAY | On | 1977-12-06 | 5:00 | 2.8 | 37.04 |  |  | 2000-12-06 | 5:00 | -4 | 24.8 |  |  | 1997-12-06 | 5:00 | 0 | 32 |  |  |  |  | 0 | 32 |  |  |  |  | -3 | 26.6 |  |  |  | 1.7 | 35.06 |  |  |  | 0.8 | 33.44 |  |  |  | -1.5 | 29.3 |  |  |  |  | -5 | 23 |  |  |  | -2.2 | 28.04 |  |  |  | 2.8 | 37.04 |  | #N/A
339.25 | 2011-12-06 | 6:00 | -2.2 | 28.04 | WEEKDAY | On | 1977-12-06 | 6:00 | 2.8 | 37.04 |  |  | 2000-12-06 | 6:00 | -5 | 23 |  |  | 1997-12-06 | 6:00 | 0 | 32 |  |  |  |  | 0 | 32 |  |  |  |  | -4 | 24.8 |  |  |  | 1.1 | 33.98 |  |  |  | -0.2 | 31.64 |  |  |  | -1.3 | 29.66 |  |  |  |  | -4.4 | 24.08 |  |  |  | -2.2 | 28.04 |  |  |  | 2.8 | 37.04 |  | #N/A
339.2917 | 2011-12-06 | 7:00 | -2.2 | 28.04 | WEEKDAY | On | 1977-12-06 | 7:00 | 2.8 | 37.04 |  |  | 2000-12-06 | 7:00 | -5 | 23 |  |  | 1997-12-06 | 7:00 | 0 | 32 |  |  |  |  | -1 | 30.2 |  |  |  |  | -3 | 26.6 |  |  |  | 1.1 | 33.98 |  |  |  | -1.1 | 30.02 |  |  |  | -1.1 | 30.02 |  |  |  |  | -5 | 23 |  |  |  | -2.2 | 28.04 |  |  |  | 2.8 | 37.04 |  | #N/A
339.3333 | 2011-12-06 | 8:00 | -2.2 | 28.04 | WEEKDAY | On | 1977-12-06 | 8:00 | 3.3 | 37.94 |  |  | 2000-12-06 | 8:00 | -5 | 23 |  |  | 1997-12-06 | 8:00 | 0.6 | 33.08 |  |  |  |  | 1 | 33.8 |  |  |  |  | -2 | 28.4 |  |  |  | 1.1 | 33.98 |  |  |  | 1.3 | 34.34 |  |  |  | -1.1 | 30.02 |  |  |  |  | -5 | 23 |  |  |  | -2.2 | 28.04 |  |  |  | 2.8 | 37.04 |  | #N/A
339.375 | 2011-12-06 | 9:00 | -3.3 | 26.06 | WEEKDAY | On | 1977-12-06 | 9:00 | 2.8 | 37.04 |  |  | 2000-12-06 | 9:00 | -5 | 23 |  |  | 1997-12-06 | 9:00 | 1.1 | 33.98 |  |  |  |  | 1 | 33.8 |  |  |  |  | -2 | 28.4 |  |  |  | 3.3 | 37.94 |  |  |  | 3.7 | 38.66 |  |  |  | -1.1 | 30.02 |  |  |  |  | -5 | 23 |  |  |  | -2.2 | 28.04 |  |  |  | 3.3 | 37.94 |  | #N/A
339.4167 | 2011-12-06 | 10:00 | -3.9 | 24.98 | WEEKDAY | On | 1977-12-06 | 10:00 | 2.8 | 37.04 |  |  | 2000-12-06 | 10:00 | -4 | 24.8 |  |  | 1997-12-06 | 10:00 | 1.7 | 35.06 |  |  |  |  | 3 | 37.4 |  |  |  |  | -1 | 30.2 |  |  |  | 4.4 | 39.92 |  |  |  | 6.1 | 42.98 |  |  |  | -1.1 | 30.02 |  |  |  |  | -5 | 23 |  |  |  | -2.2 | 28.04 |  |  |  | 1.7 | 35.06 |  | #N/A
339.4583 | 2011-12-06 | 11:00 | -3.9 | 24.98 | WEEKDAY | On | 1977-12-06 | 11:00 | 2.8 | 37.04 |  |  | 2000-12-06 | 11:00 | -3 | 26.6 |  |  | 1997-12-06 | 11:00 | 2.8 | 37.04 |  |  |  |  | 3 | 37.4 |  |  |  |  | 0 | 32 |  |  |  | 6.1 | 42.98 |  |  |  | 7.8 | 46.04 |  |  |  | -1.1 | 30.02 |  |  |  |  | -4.4 | 24.08 |  |  |  | -2.8 | 26.96 |  |  |  | 5.6 | 42.08 |  | #N/A
339.5 | 2011-12-06 | 12:00 | -3.3 | 26.06 | WEEKDAY | On | 1977-12-06 | 12:00 | 2.8 | 37.04 |  |  | 2000-12-06 | 12:00 | -3 | 26.6 |  |  | 1997-12-06 | 12:00 | 3.3 | 37.94 |  |  |  |  | 4 | 39.2 |  |  |  |  | 1 | 33.8 |  |  |  | 7.8 | 46.04 |  |  |  | 9.4 | 48.92 |  |  |  | -1.1 | 30.02 |  |  |  |  | -4.4 | 24.08 |  |  |  | -2.8 | 26.96 |  |  |  | 5.6 | 42.08 |  | #N/A
339.5417 | 2011-12-06 | 13:00 | -3.9 | 24.98 | WEEKDAY | On | 1977-12-06 | 13:00 | 2.2 | 35.96 |  |  | 2000-12-06 | 13:00 | -2 | 28.4 |  |  | 1997-12-06 | 13:00 | 3.3 | 37.94 |  |  |  |  | 5 | 41 |  |  |  |  | -1 | 30.2 |  |  |  | 4.4 | 39.92 |  |  |  | 11.1 | 51.98 |  |  |  | -1.1 | 30.02 |  |  |  |  | -4.4 | 24.08 |  |  |  | -2.8 | 26.96 |  |  |  | 6.1 | 42.98 |  | #N/A
339.5833 | 2011-12-06 | 14:00 | -3.3 | 26.06 | WEEKDAY | On | 1977-12-06 | 14:00 | 2.8 | 37.04 |  |  | 2000-12-06 | 14:00 | -2 | 28.4 |  |  | 1997-12-06 | 14:00 | 3.3 | 37.94 |  |  |  |  | 5 | 41 |  |  |  |  | -2 | 28.4 |  |  |  | 8.3 | 46.94 |  |  |  | 10 | 50 |  |  |  | -1.7 | 28.94 |  |  |  |  | -4.4 | 24.08 |  |  |  | -3.3 | 26.06 |  |  |  | 5 | 41 |  | #N/A
339.625 | 2011-12-06 | 15:00 | -3.3 | 26.06 | WEEKDAY | On | 1977-12-06 | 15:00 | 1.7 | 35.06 |  |  | 2000-12-06 | 15:00 | -2 | 28.4 |  |  | 1997-12-06 | 15:00 | 3.9 | 39.02 |  |  |  |  | 4 | 39.2 |  |  |  |  | -1 | 30.2 |  |  |  | 8.3 | 46.94 |  |  |  | 8.9 | 48.02 |  |  |  | -2.2 | 28.04 |  |  |  |  | -5 | 23 |  |  |  | -3.9 | 24.98 |  |  |  | 5.6 | 42.08 |  | #N/A
339.6667 | 2011-12-06 | 16:00 | -3.3 | 26.06 | WEEKDAY | On | 1977-12-06 | 16:00 | 1.1 | 33.98 |  |  | 2000-12-06 | 16:00 | -2 | 28.4 |  |  | 1997-12-06 | 16:00 | 3.3 | 37.94 |  |  |  |  | 3 | 37.4 |  |  |  |  | -1 | 30.2 |  |  |  | 7.2 | 44.96 |  |  |  | 7.8 | 46.04 |  |  |  | -2.8 | 26.96 |  |  |  |  | -5.6 | 21.92 |  |  |  | -3.9 | 24.98 |  |  |  | 4.4 | 39.92 |  | #N/A
339.7083 | 2011-12-06 | 17:00 | -2.8 | 26.96 | WEEKDAY | On | 1977-12-06 | 17:00 | 0.6 | 33.08 |  |  | 2000-12-06 | 17:00 | -3 | 26.6 |  |  | 1997-12-06 | 17:00 | 2.2 | 35.96 |  |  |  |  | 3 | 37.4 |  |  |  |  | -1 | 30.2 |  |  |  | 5 | 41 |  |  |  | 7.1 | 44.78 |  |  |  | -3.3 | 26.06 |  |  |  |  | -5.6 | 21.92 |  |  |  | -5 | 23 |  |  |  | 2.8 | 37.04 |  | #N/A
339.75 | 2011-12-06 | 18:00 | -2.8 | 26.96 | WEEKDAY | On | 1977-12-06 | 18:00 | 0.6 | 33.08 |  |  | 2000-12-06 | 18:00 | -4 | 24.8 |  |  | 1997-12-06 | 18:00 | 1.7 | 35.06 |  |  |  |  | 2 | 35.6 |  |  |  |  | -1 | 30.2 |  |  |  | 4.4 | 39.92 |  |  |  | 6.3 | 43.34 |  |  |  | -3.9 | 24.98 |  |  |  |  | -6.1 | 21.02 |  |  |  | -5 | 23 |  |  |  | 3.3 | 37.94 |  | #N/A
339.7917 | 2011-12-06 | 19:00 | -2.2 | 28.04 | WEEKDAY | On | 1977-12-06 | 19:00 | 0.6 | 33.08 |  |  | 2000-12-06 | 19:00 | -3.6 | 25.52 |  |  | 1997-12-06 | 19:00 | 1.1 | 33.98 |  |  |  |  | 2 | 35.6 |  |  |  |  | -1 | 30.2 |  |  |  | 3.9 | 39.02 |  |  |  | 5.6 | 42.08 |  |  |  | -4.4 | 24.08 |  |  |  |  | -6.7 | 19.94 |  |  |  | -5 | 23 |  |  |  | 3.3 | 37.94 |  | #N/A
339.8333 | 2011-12-06 | 20:00 | -2.8 | 26.96 | WEEKDAY | On | 1977-12-06 | 20:00 | 0 | 32 |  |  | 2000-12-06 | 20:00 | -3 | 26.6 |  |  | 1997-12-06 | 20:00 | 0 | 32 |  |  |  |  | 1 | 33.8 |  |  |  |  | -1 | 30.2 |  |  |  | 3.9 | 39.02 |  |  |  | 3.4 | 38.12 |  |  |  | -4.6 | 23.72 |  |  |  |  | -6.7 | 19.94 |  |  |  | -5.6 | 21.92 |  |  |  | 3.3 | 37.94 |  | #N/A
339.875 | 2011-12-06 | 21:00 | -2.8 | 26.96 | WEEKDAY | On | 1977-12-06 | 21:00 | -0.6 | 30.92 |  |  | 2000-12-06 | 21:00 | -3 | 26.6 |  |  | 1997-12-06 | 21:00 | 0 | 32 |  |  |  |  | 0 | 32 |  |  |  |  | -1 | 30.2 |  |  |  | 2.8 | 37.04 |  |  |  | 1.1 | 33.98 |  |  |  | -4.8 | 23.36 |  |  |  |  | -6.7 | 19.94 |  |  |  | -5.6 | 21.92 |  |  |  | 2.2 | 35.96 |  | #N/A
339.9167 | 2011-12-06 | 22:00 | -2.8 | 26.96 | WEEKDAY | On | 1977-12-06 | 22:00 | -1.1 | 30.02 |  |  | 2000-12-06 | 22:00 | -3 | 26.6 |  |  | 1997-12-06 | 22:00 | -0.6 | 30.92 |  |  |  |  | 0 | 32 |  |  |  |  | -1 | 30.2 |  |  |  | 2.2 | 35.96 |  |  |  | -1.1 | 30.02 |  |  |  | -5 | 23 |  |  |  |  | -7.2 | 19.04 |  |  |  | -5.6 | 21.92 |  |  |  | 2.2 | 35.96 |  | #N/A
339.9583 | 2011-12-06 | 23:00 | -2.2 | 28.04 | WEEKDAY | On | 1977-12-06 | 23:00 | -1.1 | 30.02 |  |  | 2000-12-06 | 23:00 | -4 | 24.8 |  |  | 1997-12-06 | 23:00 | -0.6 | 30.92 |  |  |  |  | 0 | 32 |  |  |  |  | -1 | 30.2 |  |  |  | 2.8 | 37.04 |  |  |  | 0.2 | 32.36 |  |  |  | -5 | 23 |  |  |  |  | -7.2 | 19.04 |  |  |  | -5.6 | 21.92 |  |  |  | 2.8 | 37.04 |  | #N/A
340 | 2011-12-06 | 24:00 | -2.2 | 28.04 | WEEKDAY | On | 1977-12-06 | 24:00 | -1.1 | 30.02 |  |  | 2000-12-06 | 24:00 | -4 | 24.8 |  |  | 1997-12-06 | 24:00 | -0.6 | 30.92 |  |  |  |  | -1 | 30.2 |  |  |  |  | -1 | 30.2 |  |  |  | 2.8 | 37.04 |  |  |  | 1.5 | 34.7 |  |  |  | -5 | 23 |  |  |  |  | -7.8 | 17.96 |  |  |  | -6.1 | 21.02 |  |  |  | 2.2 | 35.96 |  | #N/A
340.0417 | 2011-12-07 | 1:00 | -2.2 | 28.04 | WEEKDAY | On | 1977-12-07 | 1:00 | -2.2 | 28.04 |  |  | 2000-12-07 | 1:00 | -3.9 | 24.98 |  |  | 1997-12-07 | 1:00 | -1.1 | 30.02 |  |  |  |  | -1 | 30.2 |  |  |  |  | -1 | 30.2 |  |  |  | 10.6 | 51.08 |  |  |  | 2.8 | 37.04 |  |  |  | -5 | 23 |  |  |  |  | -7.2 | 19.04 |  |  |  | -6.1 | 21.02 |  |  |  | 1.1 | 33.98 |  | #N/A
340.0833 | 2011-12-07 | 2:00 | -2.2 | 28.04 | WEEKDAY | On | 1977-12-07 | 2:00 | -2.8 | 26.96 |  |  | 2000-12-07 | 2:00 | -4 | 24.8 |  |  | 1997-12-07 | 2:00 | -1.1 | 30.02 |  |  |  |  | -1 | 30.2 |  |  |  |  | 0 | 32 |  |  |  | 2.8 | 37.04 |  |  |  | 3 | 37.4 |  |  |  | -5.2 | 22.64 |  |  |  |  | -7.2 | 19.04 |  |  |  | -6.1 | 21.02 |  |  |  | 0 | 32 |  | #N/A
340.125 | 2011-12-07 | 3:00 | -2.8 | 26.96 | WEEKDAY | On | 1977-12-07 | 3:00 | -2.8 | 26.96 |  |  | 2000-12-07 | 3:00 | -4.1 | 24.62 |  |  | 1997-12-07 | 3:00 | -0.6 | 30.92 |  |  |  |  | -1 | 30.2 |  |  |  |  | 0 | 32 |  |  |  | 2.2 | 35.96 |  |  |  | 3.1 | 37.58 |  |  |  | -5.4 | 22.28 |  |  |  |  | -7.8 | 17.96 |  |  |  | -6.1 | 21.02 |  |  |  | 0 | 32 |  | #N/A
340.1667 | 2011-12-07 | 4:00 | -3.3 | 26.06 | WEEKDAY | On | 1977-12-07 | 4:00 | -2.8 | 26.96 |  |  | 2000-12-07 | 4:00 | -4 | 24.8 |  |  | 1997-12-07 | 4:00 | -0.6 | 30.92 |  |  |  |  | -1 | 30.2 |  |  |  |  | 0 | 32 |  |  |  | 1.7 | 35.06 |  |  |  | 3.3 | 37.94 |  |  |  | -5.6 | 21.92 |  |  |  |  | -7.8 | 17.96 |  |  |  | -6.1 | 21.02 |  |  |  | -1.1 | 30.02 |  | #N/A
340.2083 | 2011-12-07 | 5:00 | -2.8 | 26.96 | WEEKDAY | On | 1977-12-07 | 5:00 | -3.3 | 26.06 |  |  | 2000-12-07 | 5:00 | -4 | 24.8 |  |  | 1997-12-07 | 5:00 | 0 | 32 |  |  |  |  | -1 | 30.2 |  |  |  |  | 0 | 32 |  |  |  | 1.1 | 33.98 |  |  |  | 2.8 | 37.04 |  |  |  | -6 | 21.2 |  |  |  |  | -7.8 | 17.96 |  |  |  | -6.1 | 21.02 |  |  |  | -1.7 | 28.94 |  | #N/A
340.25 | 2011-12-07 | 6:00 | -3.3 | 26.06 | WEEKDAY | On | 1977-12-07 | 6:00 | -3.3 | 26.06 |  |  | 2000-12-07 | 6:00 | -3 | 26.6 |  |  | 1997-12-07 | 6:00 | 0 | 32 |  |  |  |  | -1 | 30.2 |  |  |  |  | 0 | 32 |  |  |  | 0.6 | 33.08 |  |  |  | 2.2 | 35.96 |  |  |  | -6.3 | 20.66 |  |  |  |  | -7.8 | 17.96 |  |  |  | -6.1 | 21.02 |  |  |  | -1.1 | 30.02 |  | #N/A
340.2917 | 2011-12-07 | 7:00 | -3.3 | 26.06 | WEEKDAY | On | 1977-12-07 | 7:00 | -2.8 | 26.96 |  |  | 2000-12-07 | 7:00 | -3 | 26.6 |  |  | 1997-12-07 | 7:00 | 0.6 | 33.08 |  |  |  |  | 0 | 32 |  |  |  |  | 0 | 32 |  |  |  | 1.1 | 33.98 |  |  |  | 1.7 | 35.06 |  |  |  | -6.7 | 19.94 |  |  |  |  | -8.3 | 17.06 |  |  |  | -6.1 | 21.02 |  |  |  | -1.7 | 28.94 |  | #N/A
340.3333 | 2011-12-07 | 8:00 | -3.3 | 26.06 | WEEKDAY | On | 1977-12-07 | 8:00 | -2.8 | 26.96 |  |  | 2000-12-07 | 8:00 | -3 | 26.6 |  |  | 1997-12-07 | 8:00 | 0 | 32 |  |  |  |  | 0 | 32 |  |  |  |  | 1 | 33.8 |  |  |  | 1.1 | 33.98 |  |  |  | 2.6 | 36.68 |  |  |  | -6.3 | 20.66 |  |  |  |  | -8.3 | 17.06 |  |  |  | -6.7 | 19.94 |  |  |  | -1.7 | 28.94 |  | #N/A
340.375 | 2011-12-07 | 9:00 | -4.4 | 24.08 | WEEKDAY | On | 1977-12-07 | 9:00 | -2.8 | 26.96 |  |  | 2000-12-07 | 9:00 | -3 | 26.6 |  |  | 1997-12-07 | 9:00 | 1.7 | 35.06 |  |  |  |  | 2 | 35.6 |  |  |  |  | 1 | 33.8 |  |  |  | 2.2 | 35.96 |  |  |  | 3.5 | 38.3 |  |  |  | -6 | 21.2 |  |  |  |  | -7.8 | 17.96 |  |  |  | -6.1 | 21.02 |  |  |  | -0.6 | 30.92 |  | #N/A
340.4167 | 2011-12-07 | 10:00 | -3.3 | 26.06 | WEEKDAY | On | 1977-12-07 | 10:00 | -2.8 | 26.96 |  |  | 2000-12-07 | 10:00 | -3 | 26.6 |  |  | 1997-12-07 | 10:00 | 2.8 | 37.04 |  |  |  |  | 3 | 37.4 |  |  |  |  | 1 | 33.8 |  |  |  | 2.8 | 37.04 |  |  |  | 4.4 | 39.92 |  |  |  | -5.6 | 21.92 |  |  |  |  | -7.2 | 19.04 |  |  |  | -6.1 | 21.02 |  |  |  | -0.6 | 30.92 |  | #N/A
340.4583 | 2011-12-07 | 11:00 | -2.8 | 26.96 | WEEKDAY | On | 1977-12-07 | 11:00 | -2.2 | 28.04 |  |  | 2000-12-07 | 11:00 | -2 | 28.4 |  |  | 1997-12-07 | 11:00 | 3.3 | 37.94 |  |  |  |  | 3 | 37.4 |  |  |  |  | 1 | 33.8 |  |  |  | 3.3 | 37.94 |  |  |  | 4.8 | 40.64 |  |  |  | -5.4 | 22.28 |  |  |  |  | -6.7 | 19.94 |  |  |  | -6.1 | 21.02 |  |  |  | -0.6 | 30.92 |  | #N/A
340.5 | 2011-12-07 | 12:00 | -1.7 | 28.94 | WEEKDAY | On | 1977-12-07 | 12:00 | -2.2 | 28.04 |  |  | 2000-12-07 | 12:00 | -1 | 30.2 |  |  | 1997-12-07 | 12:00 | 3.3 | 37.94 |  |  |  |  | 4 | 39.2 |  |  |  |  | 1 | 33.8 |  |  |  | 3.9 | 39.02 |  |  |  | 5.2 | 41.36 |  |  |  | -5.2 | 22.64 |  |  |  |  | -6.1 | 21.02 |  |  |  | -5.6 | 21.92 |  |  |  | -0.6 | 30.92 |  | #N/A
340.5417 | 2011-12-07 | 13:00 | -1.1 | 30.02 | WEEKDAY | On | 1977-12-07 | 13:00 | -2.8 | 26.96 |  |  | 2000-12-07 | 13:00 | -1 | 30.2 |  |  | 1997-12-07 | 13:00 | 3.9 | 39.02 |  |  |  |  | 4 | 39.2 |  |  |  |  | 1 | 33.8 |  |  |  | 4.4 | 39.92 |  |  |  | 5.6 | 42.08 |  |  |  | -5 | 23 |  |  |  |  | -5 | 23 |  |  |  | -5.6 | 21.92 |  |  |  | 0 | 32 |  | #N/A
340.5833 | 2011-12-07 | 14:00 | -0.6 | 30.92 | WEEKDAY | On | 1977-12-07 | 14:00 | -2.8 | 26.96 |  |  | 2000-12-07 | 14:00 | -1 | 30.2 |  |  | 1997-12-07 | 14:00 | 5 | 41 |  |  |  |  | 4 | 39.2 |  |  |  |  | 1 | 33.8 |  |  |  | 5 | 41 |  |  |  | 5.6 | 42.08 |  |  |  | -5.2 | 22.64 |  |  |  |  | -4.4 | 24.08 |  |  |  | -5 | 23 |  |  |  | 0 | 32 |  | #N/A
340.625 | 2011-12-07 | 15:00 | -0.6 | 30.92 | WEEKDAY | On | 1977-12-07 | 15:00 | -2.2 | 28.04 |  |  | 2000-12-07 | 15:00 | 0 | 32 |  |  | 1997-12-07 | 15:00 | 4.4 | 39.92 |  |  |  |  | 5 | 41 |  |  |  |  | 1 | 33.8 |  |  |  | 5.6 | 42.08 |  |  |  | 5.6 | 42.08 |  |  |  | -5.4 | 22.28 |  |  |  |  | -4.4 | 24.08 |  |  |  | -5 | 23 |  |  |  | -0.6 | 30.92 |  | #N/A
340.6667 | 2011-12-07 | 16:00 | -0.6 | 30.92 | WEEKDAY | On | 1977-12-07 | 16:00 | -2.2 | 28.04 |  |  | 2000-12-07 | 16:00 | -1 | 30.2 |  |  | 1997-12-07 | 16:00 | 4.4 | 39.92 |  |  |  |  | 5 | 41 |  |  |  |  | 2 | 35.6 |  |  |  | 4.4 | 39.92 |  |  |  | 5.6 | 42.08 |  |  |  | -5.6 | 21.92 |  |  |  |  | -5 | 23 |  |  |  | -5 | 23 |  |  |  | -0.6 | 30.92 |  | #N/A
340.7083 | 2011-12-07 | 17:00 | -1.1 | 30.02 | WEEKDAY | On | 1977-12-07 | 17:00 | -2.2 | 28.04 |  |  | 2000-12-07 | 17:00 | -2 | 28.4 |  |  | 1997-12-07 | 17:00 | 5 | 41 |  |  |  |  | 4 | 39.2 |  |  |  |  | 4 | 39.2 |  |  |  | 3.9 | 39.02 |  |  |  | 5 | 41 |  |  |  | -5.2 | 22.64 |  |  |  |  | -5.6 | 21.92 |  |  |  | -5 | 23 |  |  |  | -1.1 | 30.02 |  | #N/A
340.75 | 2011-12-07 | 18:00 | -1.1 | 30.02 | WEEKDAY | On | 1977-12-07 | 18:00 | -2.2 | 28.04 |  |  | 2000-12-07 | 18:00 | -2.6 | 27.32 |  |  | 1997-12-07 | 18:00 | 5 | 41 |  |  |  |  | 4 | 39.2 |  |  |  |  | 2 | 35.6 |  |  |  | 3.9 | 39.02 |  |  |  | 4.5 | 40.1 |  |  |  | -4.8 | 23.36 |  |  |  |  | -6.7 | 19.94 |  |  |  | -6.1 | 21.02 |  |  |  | -1.1 | 30.02 |  | #N/A
340.7917 | 2011-12-07 | 19:00 | -1.1 | 30.02 | WEEKDAY | On | 1977-12-07 | 19:00 | -2.2 | 28.04 |  |  | 2000-12-07 | 19:00 | -3 | 26.6 |  |  | 1997-12-07 | 19:00 | 5 | 41 |  |  |  |  | 5 | 41 |  |  |  |  | 2 | 35.6 |  |  |  | 5 | 41 |  |  |  | 3.9 | 39.02 |  |  |  | -4.4 | 24.08 |  |  |  |  | -7.8 | 17.96 |  |  |  | -5 | 23 |  |  |  | -1.1 | 30.02 |  | #N/A
340.8333 | 2011-12-07 | 20:00 | -2.2 | 28.04 | WEEKDAY | On | 1977-12-07 | 20:00 | -2.2 | 28.04 |  |  | 2000-12-07 | 20:00 | -3 | 26.6 |  |  | 1997-12-07 | 20:00 | 4.4 | 39.92 |  |  |  |  | 4 | 39.2 |  |  |  |  | 2 | 35.6 |  |  |  | 5 | 41 |  |  |  | 2.6 | 36.68 |  |  |  | -5.5 | 22.1 |  |  |  |  | -8.3 | 17.06 |  |  |  | -5.6 | 21.92 |  |  |  | -0.6 | 30.92 |  | #N/A
340.875 | 2011-12-07 | 21:00 | -2.2 | 28.04 | WEEKDAY | On | 1977-12-07 | 21:00 | -2.8 | 26.96 |  |  | 2000-12-07 | 21:00 | -3 | 26.6 |  |  | 1997-12-07 | 21:00 | 4.4 | 39.92 |  |  |  |  | 3 | 37.4 |  |  |  |  | 3 | 37.4 |  |  |  | 6.1 | 42.98 |  |  |  | 1.3 | 34.34 |  |  |  | -6.7 | 19.94 |  |  |  |  | -8.9 | 15.98 |  |  |  | -5.6 | 21.92 |  |  |  | -0.6 | 30.92 |  | #N/A
340.9167 | 2011-12-07 | 22:00 | -2.8 | 26.96 | WEEKDAY | On | 1977-12-07 | 22:00 | -2.8 | 26.96 |  |  | 2000-12-07 | 22:00 | -4 | 24.8 |  |  | 1997-12-07 | 22:00 | 5 | 41 |  |  |  |  | 4 | 39.2 |  |  |  |  | 3 | 37.4 |  |  |  | 7.8 | 46.04 |  |  |  | 0 | 32 |  |  |  | -7.8 | 17.96 |  |  |  |  | -7.8 | 17.96 |  |  |  | -6.1 | 21.02 |  |  |  | -0.6 | 30.92 |  | #N/A
340.9583 | 2011-12-07 | 23:00 | -2.8 | 26.96 | WEEKDAY | On | 1977-12-07 | 23:00 | -2.8 | 26.96 |  |  | 2000-12-07 | 23:00 | -3 | 26.6 |  |  | 1997-12-07 | 23:00 | 5 | 41 |  |  |  |  | 4 | 39.2 |  |  |  |  | 3 | 37.4 |  |  |  | 7.8 | 46.04 |  |  |  | 2 | 35.6 |  |  |  | -8 | 17.6 |  |  |  |  | -7.8 | 17.96 |  |  |  | -6.7 | 19.94 |  |  |  | -0.6 | 30.92 |  | #N/A
341 | 2011-12-07 | 24:00 | -2.8 | 26.96 | WEEKDAY | On | 1977-12-07 | 24:00 | -2.8 | 26.96 |  |  | 2000-12-07 | 24:00 | -4 | 24.8 |  |  | 1997-12-07 | 24:00 | 5 | 41 |  |  |  |  | 4 | 39.2 |  |  |  |  | 3 | 37.4 |  |  |  | 7.2 | 44.96 |  |  |  | 4.1 | 39.38 |  |  |  | -8.1 | 17.42 |  |  |  |  | -6.7 | 19.94 |  |  |  | -6.1 | 21.02 |  |  |  | -1.1 | 30.02 |  | #N/A
341.0417 | 2011-12-08 | 1:00 | -3.3 | 26.06 | WEEKDAY | On | 1977-12-08 | 1:00 | -3.3 | 26.06 |  |  | 2000-12-08 | 1:00 | -4 | 24.8 |  |  | 1997-12-08 | 1:00 | 5 | 41 |  |  |  |  | 3 | 37.4 |  |  |  |  | 3 | 37.4 |  |  |  | 7.8 | 46.04 |  |  |  | 6.1 | 42.98 |  |  |  | -8.3 | 17.06 |  |  |  |  | -6.7 | 19.94 |  |  |  | -6.7 | 19.94 |  |  |  | -1.1 | 30.02 |  | #N/A
341.0833 | 2011-12-08 | 2:00 | -3.3 | 26.06 | WEEKDAY | On | 1977-12-08 | 2:00 | -3.3 | 26.06 |  |  | 2000-12-08 | 2:00 | -4 | 24.8 |  |  | 1997-12-08 | 2:00 | 4.4 | 39.92 |  |  |  |  | 2 | 35.6 |  |  |  |  | 3 | 37.4 |  |  |  | 7.8 | 46.04 |  |  |  | 6.5 | 43.7 |  |  |  | -7.9 | 17.78 |  |  |  |  | -7.2 | 19.04 |  |  |  | -7.2 | 19.04 |  |  |  | -1.7 | 28.94 |  | #N/A
341.125 | 2011-12-08 | 3:00 | -3.9 | 24.98 | WEEKDAY | On | 1977-12-08 | 3:00 | -3.3 | 26.06 |  |  | 2000-12-08 | 3:00 | -4 | 24.8 |  |  | 1997-12-08 | 3:00 | 3.9 | 39.02 |  |  |  |  | 2 | 35.6 |  |  |  |  | 4 | 39.2 |  |  |  | 6.7 | 44.06 |  |  |  | 6.8 | 44.24 |  |  |  | -7.6 | 18.32 |  |  |  |  | -8.3 | 17.06 |  |  |  | -8.9 | 15.98 |  |  |  | -1.7 | 28.94 |  | #N/A
341.1667 | 2011-12-08 | 4:00 | -3.9 | 24.98 | WEEKDAY | On | 1977-12-08 | 4:00 | -3.9 | 24.98 |  |  | 2000-12-08 | 4:00 | -4 | 24.8 |  |  | 1997-12-08 | 4:00 | 3.9 | 39.02 |  |  |  |  | 1 | 33.8 |  |  |  |  | 4 | 39.2 |  |  |  | 6.7 | 44.06 |  |  |  | 7.2 | 44.96 |  |  |  | -7.2 | 19.04 |  |  |  |  | -8.3 | 17.06 |  |  |  | -8.3 | 17.06 |  |  |  | -1.7 | 28.94 |  | #N/A
341.2083 | 2011-12-08 | 5:00 | -3.9 | 24.98 | WEEKDAY | On | 1977-12-08 | 5:00 | -3.9 | 24.98 |  |  | 2000-12-08 | 5:00 | -5 | 23 |  |  | 1997-12-08 | 5:00 | 5 | 41 |  |  |  |  | 1 | 33.8 |  |  |  |  | 5 | 41 |  |  |  | 7.2 | 44.96 |  |  |  | 7.2 | 44.96 |  |  |  | -7 | 19.4 |  |  |  |  | -8.3 | 17.06 |  |  |  | -11.1 | 12.02 |  |  |  | -1.7 | 28.94 |  | #N/A
341.25 | 2011-12-08 | 6:00 | -3.3 | 26.06 | WEEKDAY | On | 1977-12-08 | 6:00 | -3.9 | 24.98 |  |  | 2000-12-08 | 6:00 | -5 | 23 |  |  | 1997-12-08 | 6:00 | 4.4 | 39.92 |  |  |  |  | 1 | 33.8 |  |  |  |  | 6 | 42.8 |  |  |  | 7.2 | 44.96 |  |  |  | 7.2 | 44.96 |  |  |  | -6.9 | 19.58 |  |  |  |  | -8.3 | 17.06 |  |  |  | -12.2 | 10.04 |  |  |  | -1.7 | 28.94 |  | #N/A
341.2917 | 2011-12-08 | 7:00 | -3.3 | 26.06 | WEEKDAY | On | 1977-12-08 | 7:00 | -3.9 | 24.98 |  |  | 2000-12-08 | 7:00 | -5 | 23 |  |  | 1997-12-08 | 7:00 | 3.9 | 39.02 |  |  |  |  | 1 | 33.8 |  |  |  |  | 6 | 42.8 |  |  |  | 7.8 | 46.04 |  |  |  | 7.2 | 44.96 |  |  |  | -6.7 | 19.94 |  |  |  |  | -10.6 | 12.92 |  |  |  | -13.9 | 6.98 |  |  |  | -1.7 | 28.94 |  | #N/A
341.3333 | 2011-12-08 | 8:00 | -3.3 | 26.06 | WEEKDAY | On | 1977-12-08 | 8:00 | -3.9 | 24.98 |  |  | 2000-12-08 | 8:00 | -4 | 24.8 |  |  | 1997-12-08 | 8:00 | 5 | 41 |  |  |  |  | 2 | 35.6 |  |  |  |  | 7 | 44.6 |  |  |  | 7.8 | 46.04 |  |  |  | 7.4 | 45.32 |  |  |  | -6.7 | 19.94 |  |  |  |  | -9.4 | 15.08 |  |  |  | -13.3 | 8.06 |  |  |  | -1.7 | 28.94 |  | #N/A
341.375 | 2011-12-08 | 9:00 | -2.2 | 28.04 | WEEKDAY | On | 1977-12-08 | 9:00 | -3.9 | 24.98 |  |  | 2000-12-08 | 9:00 | -4 | 24.8 |  |  | 1997-12-08 | 9:00 | 5.6 | 42.08 |  |  |  |  | 5 | 41 |  |  |  |  | 9 | 48.2 |  |  |  | 7.8 | 46.04 |  |  |  | 7.6 | 45.68 |  |  |  | -6.7 | 19.94 |  |  |  |  | -8.3 | 17.06 |  |  |  | -12.2 | 10.04 |  |  |  | -1.1 | 30.02 |  | #N/A
341.4167 | 2011-12-08 | 10:00 | -1.7 | 28.94 | WEEKDAY | On | 1977-12-08 | 10:00 | -3.9 | 24.98 |  |  | 2000-12-08 | 10:00 | -4 | 24.8 |  |  | 1997-12-08 | 10:00 | 6.1 | 42.98 |  |  |  |  | 7 | 44.6 |  |  |  |  | 13 | 55.4 |  |  |  | 8.3 | 46.94 |  |  |  | 7.8 | 46.04 |  |  |  | -6.7 | 19.94 |  |  |  |  | -6.7 | 19.94 |  |  |  | -7.8 | 17.96 |  |  |  | -1.1 | 30.02 |  | #N/A
341.4583 | 2011-12-08 | 11:00 | 0 | 32 | WEEKDAY | On | 1977-12-08 | 11:00 | -1.7 | 28.94 |  |  | 2000-12-08 | 11:00 | -3 | 26.6 |  |  | 1997-12-08 | 11:00 | 7.2 | 44.96 |  |  |  |  | 7 | 44.6 |  |  |  |  | 13 | 55.4 |  |  |  | 8.3 | 46.94 |  |  |  | 8.2 | 46.76 |  |  |  | -5.8 | 21.56 |  |  |  |  | -6.1 | 21.02 |  |  |  | -6.7 | 19.94 |  |  |  | -0.6 | 30.92 |  | #N/A
341.5 | 2011-12-08 | 12:00 | 1.1 | 33.98 | WEEKDAY | On | 1977-12-08 | 12:00 | -1.1 | 30.02 |  |  | 2000-12-08 | 12:00 | -3 | 26.6 |  |  | 1997-12-08 | 12:00 | 7.2 | 44.96 |  |  |  |  | 8 | 46.4 |  |  |  |  | 14 | 57.2 |  |  |  | 8.9 | 48.02 |  |  |  | 8.5 | 47.3 |  |  |  | -4.8 | 23.36 |  |  |  |  | -6.1 | 21.02 |  |  |  | -5.6 | 21.92 |  |  |  | 0 | 32 |  | #N/A
341.5417 | 2011-12-08 | 13:00 | 1.7 | 35.06 | WEEKDAY | On | 1977-12-08 | 13:00 | -0.6 | 30.92 |  |  | 2000-12-08 | 13:00 | -3 | 26.6 |  |  | 1997-12-08 | 13:00 | 7.2 | 44.96 |  |  |  |  | 9 | 48.2 |  |  |  |  | 13 | 55.4 |  |  |  | 8.9 | 48.02 |  |  |  | 8.9 | 48.02 |  |  |  | -3.9 | 24.98 |  |  |  |  | -5.6 | 21.92 |  |  |  | -5.6 | 21.92 |  |  |  | 0 | 32 |  | #N/A
341.5833 | 2011-12-08 | 14:00 | 2.8 | 37.04 | WEEKDAY | On | 1977-12-08 | 14:00 | 0 | 32 |  |  | 2000-12-08 | 14:00 | -3 | 26.6 |  |  | 1997-12-08 | 14:00 | 7.2 | 44.96 |  |  |  |  | 8 | 46.4 |  |  |  |  | 14 | 57.2 |  |  |  | 9.4 | 48.92 |  |  |  | 8.9 | 48.02 |  |  |  | -4.8 | 23.36 |  |  |  |  | -4.4 | 24.08 |  |  |  | -3.3 | 26.06 |  |  |  | 0.6 | 33.08 |  | #N/A
341.625 | 2011-12-08 | 15:00 | 2.8 | 37.04 | WEEKDAY | On | 1977-12-08 | 15:00 | 1.1 | 33.98 |  |  | 2000-12-08 | 15:00 | -3 | 26.6 |  |  | 1997-12-08 | 15:00 | 6.7 | 44.06 |  |  |  |  | 8 | 46.4 |  |  |  |  | 13 | 55.4 |  |  |  | 10 | 50 |  |  |  | 8.9 | 48.02 |  |  |  | -5.8 | 21.56 |  |  |  |  | -3.9 | 24.98 |  |  |  | -3.3 | 26.06 |  |  |  | 0.6 | 33.08 |  | #N/A
341.6667 | 2011-12-08 | 16:00 | 2.8 | 37.04 | WEEKDAY | On | 1977-12-08 | 16:00 | 0 | 32 |  |  | 2000-12-08 | 16:00 | -3 | 26.6 |  |  | 1997-12-08 | 16:00 | 6.1 | 42.98 |  |  |  |  | 7 | 44.6 |  |  |  |  | 12 | 53.6 |  |  |  | 10.6 | 51.08 |  |  |  | 8.9 | 48.02 |  |  |  | -6.7 | 19.94 |  |  |  |  | -3.3 | 26.06 |  |  |  | -3.3 | 26.06 |  |  |  | 0 | 32 |  | #N/A
341.7083 | 2011-12-08 | 17:00 | 2.8 | 37.04 | WEEKDAY | On | 1977-12-08 | 17:00 | 0 | 32 |  |  | 2000-12-08 | 17:00 | -3 | 26.6 |  |  | 1997-12-08 | 17:00 | 5 | 41 |  |  |  |  | 5 | 41 |  |  |  |  | 10 | 50 |  |  |  | 8.9 | 48.02 |  |  |  | 8.5 | 47.3 |  |  |  | -6.7 | 19.94 |  |  |  |  | -3.3 | 26.06 |  |  |  | -3.3 | 26.06 |  |  |  | -0.6 | 30.92 |  | #N/A
341.75 | 2011-12-08 | 18:00 | 2.2 | 35.96 | WEEKDAY | On | 1977-12-08 | 18:00 | 0 | 32 |  |  | 2000-12-08 | 18:00 | -4 | 24.8 |  |  | 1997-12-08 | 18:00 | 3.9 | 39.02 |  |  |  |  | 3 | 37.4 |  |  |  |  | 9 | 48.2 |  |  |  | 5.6 | 42.08 |  |  |  | 8.2 | 46.76 |  |  |  | -6.7 | 19.94 |  |  |  |  | -3.3 | 26.06 |  |  |  | -3.3 | 26.06 |  |  |  | -0.6 | 30.92 |  | #N/A
341.7917 | 2011-12-08 | 19:00 | 2.2 | 35.96 | WEEKDAY | On | 1977-12-08 | 19:00 | 0 | 32 |  |  | 2000-12-08 | 19:00 | -4 | 24.8 |  |  | 1997-12-08 | 19:00 | 3.9 | 39.02 |  |  |  |  | 1 | 33.8 |  |  |  |  | 8 | 46.4 |  |  |  | 4.4 | 39.92 |  |  |  | 7.8 | 46.04 |  |  |  | -6.7 | 19.94 |  |  |  |  | -3.9 | 24.98 |  |  |  | -3.3 | 26.06 |  |  |  | -0.6 | 30.92 |  | #N/A
341.8333 | 2011-12-08 | 20:00 | 1.7 | 35.06 | WEEKDAY | On | 1977-12-08 | 20:00 | -0.6 | 30.92 |  |  | 2000-12-08 | 20:00 | -4 | 24.8 |  |  | 1997-12-08 | 20:00 | 3.3 | 37.94 |  |  |  |  | 1 | 33.8 |  |  |  |  | 6 | 42.8 |  |  |  | 3.9 | 39.02 |  |  |  | 7.4 | 45.32 |  |  |  | -5.9 | 21.38 |  |  |  |  | -3.9 | 24.98 |  |  |  | -3.3 | 26.06 |  |  |  | -0.6 | 30.92 |  | #N/A
341.875 | 2011-12-08 | 21:00 | 2.8 | 37.04 | WEEKDAY | On | 1977-12-08 | 21:00 | -0.6 | 30.92 |  |  | 2000-12-08 | 21:00 | -4 | 24.8 |  |  | 1997-12-08 | 21:00 | 2.8 | 37.04 |  |  |  |  | 1 | 33.8 |  |  |  |  | 6 | 42.8 |  |  |  | 3.9 | 39.02 |  |  |  | 7.1 | 44.78 |  |  |  | -5.2 | 22.64 |  |  |  |  | -4.4 | 24.08 |  |  |  | -4.4 | 24.08 |  |  |  | -0.6 | 30.92 |  | #N/A
341.9167 | 2011-12-08 | 22:00 | 2.2 | 35.96 | WEEKDAY | On | 1977-12-08 | 22:00 | -0.6 | 30.92 |  |  | 2000-12-08 | 22:00 | -4 | 24.8 |  |  | 1997-12-08 | 22:00 | 1.1 | 33.98 |  |  |  |  | 1 | 33.8 |  |  |  |  | 4 | 39.2 |  |  |  | 3.3 | 37.94 |  |  |  | 6.7 | 44.06 |  |  |  | -4.4 | 24.08 |  |  |  |  | -3.9 | 24.98 |  |  |  | -3.9 | 24.98 |  |  |  | -1.7 | 28.94 |  | #N/A
341.9583 | 2011-12-08 | 23:00 | 1.7 | 35.06 | WEEKDAY | On | 1977-12-08 | 23:00 | 0 | 32 |  |  | 2000-12-08 | 23:00 | -5 | 23 |  |  | 1997-12-08 | 23:00 | 1.1 | 33.98 |  |  |  |  | -2 | 28.4 |  |  |  |  | 0 | 32 |  |  |  | 3.3 | 37.94 |  |  |  | 6.1 | 42.98 |  |  |  | -3.9 | 24.98 |  |  |  |  | -3.9 | 24.98 |  |  |  | -3.3 | 26.06 |  |  |  | -1.7 | 28.94 |  | #N/A
342 | 2011-12-08 | 24:00 | 1.1 | 33.98 | WEEKDAY | On | 1977-12-08 | 24:00 | 0 | 32 |  |  | 2000-12-08 | 24:00 | -6 | 21.2 |  |  | 1997-12-08 | 24:00 | 1.1 | 33.98 |  |  |  |  | 0 | 32 |  |  |  |  | 0 | 32 |  |  |  | 1.7 | 35.06 |  |  |  | 5.6 | 42.08 |  |  |  | -3.3 | 26.06 |  |  |  |  | -1.1 | 30.02 |  |  |  | -2.2 | 28.04 |  |  |  | -1.7 | 28.94 |  | #N/A
342.0417 | 2011-12-09 | 1:00 | 0.6 | 33.08 | WEEKDAY | On | 1977-12-09 | 1:00 | 1.1 | 33.98 |  |  | 2000-12-09 | 1:00 | -6 | 21.2 |  |  | 1997-12-09 | 1:00 | -0.6 | 30.92 |  |  |  |  | 0 | 32 |  |  |  |  | -1 | 30.2 |  |  |  | 1.1 | 33.98 |  |  |  | 5 | 41 |  |  |  | -2.8 | 26.96 |  |  |  |  | -0.6 | 30.92 |  |  |  | -1.7 | 28.94 |  |  |  | -2.2 | 28.04 |  | #N/A
342.0833 | 2011-12-09 | 2:00 | 0.6 | 33.08 | WEEKDAY | On | 1977-12-09 | 2:00 | 2.2 | 35.96 |  |  | 2000-12-09 | 2:00 | -5 | 23 |  |  | 1997-12-09 | 2:00 | -0.6 | 30.92 |  |  |  |  | -1 | 30.2 |  |  |  |  | -1 | 30.2 |  |  |  | 0.6 | 33.08 |  |  |  | 4.1 | 39.38 |  |  |  | -2.4 | 27.68 |  |  |  |  | -0.6 | 30.92 |  |  |  | -1.1 | 30.02 |  |  |  | -2.8 | 26.96 |  | #N/A
342.125 | 2011-12-09 | 3:00 | 0.6 | 33.08 | WEEKDAY | On | 1977-12-09 | 3:00 | 3.9 | 39.02 |  |  | 2000-12-09 | 3:00 | -5 | 23 |  |  | 1997-12-09 | 3:00 | -1.1 | 30.02 |  |  |  |  | -3 | 26.6 |  |  |  |  | -1 | 30.2 |  |  |  | 0.6 | 33.08 |  |  |  | 3.1 | 37.58 |  |  |  | -2.1 | 28.22 |  |  |  |  | -0.6 | 30.92 |  |  |  | -1.1 | 30.02 |  |  |  | -2.8 | 26.96 |  | #N/A
342.1667 | 2011-12-09 | 4:00 | 0.6 | 33.08 | WEEKDAY | On | 1977-12-09 | 4:00 | 3.9 | 39.02 |  |  | 2000-12-09 | 4:00 | -4 | 24.8 |  |  | 1997-12-09 | 4:00 | -1.1 | 30.02 |  |  |  |  | -3 | 26.6 |  |  |  |  | -1 | 30.2 |  |  |  | 0.6 | 33.08 |  |  |  | 2.2 | 35.96 |  |  |  | -1.7 | 28.94 |  |  |  |  | 0 | 32 |  |  |  | -0.6 | 30.92 |  |  |  | -3.3 | 26.06 |  | #N/A
342.2083 | 2011-12-09 | 5:00 | 0 | 32 | WEEKDAY | On | 1977-12-09 | 5:00 | 5.6 | 42.08 |  |  | 2000-12-09 | 5:00 | -4 | 24.8 |  |  | 1997-12-09 | 5:00 | -0.6 | 30.92 |  |  |  |  | -4 | 24.8 |  |  |  |  | -2 | 28.4 |  |  |  | 0 | 32 |  |  |  | 1.8 | 35.24 |  |  |  | -0.8 | 30.56 |  |  |  |  | 0.6 | 33.08 |  |  |  | 0 | 32 |  |  |  | -3.9 | 24.98 |  | #N/A
342.25 | 2011-12-09 | 6:00 | 0 | 32 | WEEKDAY | On | 1977-12-09 | 6:00 | 4.4 | 39.92 |  |  | 2000-12-09 | 6:00 | -3 | 26.6 |  |  | 1997-12-09 | 6:00 | -1.1 | 30.02 |  |  |  |  | -3 | 26.6 |  |  |  |  | -2 | 28.4 |  |  |  | 0 | 32 |  |  |  | 1.5 | 34.7 |  |  |  | 0.2 | 32.36 |  |  |  |  | 1.1 | 33.98 |  |  |  | 0.6 | 33.08 |  |  |  | -4.4 | 24.08 |  | #N/A
342.2917 | 2011-12-09 | 7:00 | 0 | 32 | WEEKDAY | On | 1977-12-09 | 7:00 | 3.3 | 37.94 |  |  | 2000-12-09 | 7:00 | -3 | 26.6 |  |  | 1997-12-09 | 7:00 | -1.1 | 30.02 |  |  |  |  | -4 | 24.8 |  |  |  |  | -2 | 28.4 |  |  |  | -0.6 | 30.92 |  |  |  | 1.1 | 33.98 |  |  |  | 1.1 | 33.98 |  |  |  |  | 0.6 | 33.08 |  |  |  | 1.1 | 33.98 |  |  |  | -4.4 | 24.08 |  | #N/A
342.3333 | 2011-12-09 | 8:00 | 0 | 32 | WEEKDAY | On | 1977-12-09 | 8:00 | 3.3 | 37.94 |  |  | 2000-12-09 | 8:00 | -3 | 26.6 |  |  | 1997-12-09 | 8:00 | -0.6 | 30.92 |  |  |  |  | -2 | 28.4 |  |  |  |  | -2 | 28.4 |  |  |  | -1.1 | 30.02 |  |  |  | 0.9 | 33.62 |  |  |  | 1.7 | 35.06 |  |  |  |  | 0.6 | 33.08 |  |  |  | 1.7 | 35.06 |  |  |  | -5 | 23 |  | #N/A
342.375 | 2011-12-09 | 9:00 | 0.6 | 33.08 | WEEKDAY | On | 1977-12-09 | 9:00 | 3.9 | 39.02 |  |  | 2000-12-09 | 9:00 | -2 | 28.4 |  |  | 1997-12-09 | 9:00 | 0.6 | 33.08 |  |  |  |  | 1 | 33.8 |  |  |  |  | -1 | 30.2 |  |  |  | -2.2 | 28.04 |  |  |  | 0.8 | 33.44 |  |  |  | 2.2 | 35.96 |  |  |  |  | -1.7 | 28.94 |  |  |  | 1.1 | 33.98 |  |  |  | -5 | 23 |  | #N/A
342.4167 | 2011-12-09 | 10:00 | 0.6 | 33.08 | WEEKDAY | On | 1977-12-09 | 10:00 | 4.4 | 39.92 |  |  | 2000-12-09 | 10:00 | -1 | 30.2 |  |  | 1997-12-09 | 10:00 | 1.7 | 35.06 |  |  |  |  | 3 | 37.4 |  |  |  |  | 2 | 35.6 |  |  |  | -2.2 | 28.04 |  |  |  | 0.6 | 33.08 |  |  |  | 2.8 | 37.04 |  |  |  |  | -1.7 | 28.94 |  |  |  | -0.6 | 30.92 |  |  |  | -5.6 | 21.92 |  | #N/A
342.4583 | 2011-12-09 | 11:00 | 1.1 | 33.98 | WEEKDAY | On | 1977-12-09 | 11:00 | 5 | 41 |  |  | 2000-12-09 | 11:00 | -1 | 30.2 |  |  | 1997-12-09 | 11:00 | 3.3 | 37.94 |  |  |  |  | 4 | 39.2 |  |  |  |  | 4 | 39.2 |  |  |  | -2.2 | 28.04 |  |  |  | 0.2 | 32.36 |  |  |  | 1.9 | 35.42 |  |  |  |  | -2.8 | 26.96 |  |  |  | -0.6 | 30.92 |  |  |  | -5 | 23 |  | #N/A
342.5 | 2011-12-09 | 12:00 | 1.1 | 33.98 | WEEKDAY | On | 1977-12-09 | 12:00 | 5 | 41 |  |  | 2000-12-09 | 12:00 | -1 | 30.2 |  |  | 1997-12-09 | 12:00 | 3.3 | 37.94 |  |  |  |  | 6 | 42.8 |  |  |  |  | 5 | 41 |  |  |  | -2.2 | 28.04 |  |  |  | -0.2 | 31.64 |  |  |  | 0.9 | 33.62 |  |  |  |  | -3.9 | 24.98 |  |  |  | -1.1 | 30.02 |  |  |  | -5.6 | 21.92 |  | #N/A
342.5417 | 2011-12-09 | 13:00 | 1.7 | 35.06 | WEEKDAY | On | 1977-12-09 | 13:00 | 5 | 41 |  |  | 2000-12-09 | 13:00 | 0 | 32 |  |  | 1997-12-09 | 13:00 | 3.9 | 39.02 |  |  |  |  | 7 | 44.6 |  |  |  |  | 7 | 44.6 |  |  |  | -2.8 | 26.96 |  |  |  | -0.6 | 30.92 |  |  |  | 0 | 32 |  |  |  |  | -5 | 23 |  |  |  | -2.2 | 28.04 |  |  |  | -5.6 | 21.92 |  | #N/A
342.5833 | 2011-12-09 | 14:00 | 2.2 | 35.96 | WEEKDAY | On | 1977-12-09 | 14:00 | 4.4 | 39.92 |  |  | 2000-12-09 | 14:00 | 0 | 32 |  |  | 1997-12-09 | 14:00 | 4.4 | 39.92 |  |  |  |  | 6 | 42.8 |  |  |  |  | 7 | 44.6 |  |  |  | -2.8 | 26.96 |  |  |  | -0.6 | 30.92 |  |  |  | -1.1 | 30.02 |  |  |  |  | -5 | 23 |  |  |  | -3.3 | 26.06 |  |  |  | -5.6 | 21.92 |  | #N/A
342.625 | 2011-12-09 | 15:00 | 2.2 | 35.96 | WEEKDAY | On | 1977-12-09 | 15:00 | 4.4 | 39.92 |  |  | 2000-12-09 | 15:00 | -0.3 | 31.46 |  |  | 1997-12-09 | 15:00 | 4.4 | 39.92 |  |  |  |  | 6 | 42.8 |  |  |  |  | 7 | 44.6 |  |  |  | -2.8 | 26.96 |  |  |  | -0.6 | 30.92 |  |  |  | -2.2 | 28.04 |  |  |  |  | -5.6 | 21.92 |  |  |  | -5 | 23 |  |  |  | -5 | 23 |  | #N/A
342.6667 | 2011-12-09 | 16:00 | 2.2 | 35.96 | WEEKDAY | On | 1977-12-09 | 16:00 | 4.4 | 39.92 |  |  | 2000-12-09 | 16:00 | -1 | 30.2 |  |  | 1997-12-09 | 16:00 | 5.6 | 42.08 |  |  |  |  | 4 | 39.2 |  |  |  |  | 7 | 44.6 |  |  |  | -3.3 | 26.06 |  |  |  | -0.6 | 30.92 |  |  |  | -3.3 | 26.06 |  |  |  |  | -6.7 | 19.94 |  |  |  | -6.7 | 19.94 |  |  |  | -5.6 | 21.92 |  | #N/A
342.7083 | 2011-12-09 | 17:00 | 2.8 | 37.04 | WEEKDAY | On | 1977-12-09 | 17:00 | 4.4 | 39.92 |  |  | 2000-12-09 | 17:00 | -2 | 28.4 |  |  | 1997-12-09 | 17:00 | 4.4 | 39.92 |  |  |  |  | 4 | 39.2 |  |  |  |  | 7 | 44.6 |  |  |  | -3.3 | 26.06 |  |  |  | -1.1 | 30.02 |  |  |  | -4.8 | 23.36 |  |  |  |  | -7.2 | 19.04 |  |  |  | -7.8 | 17.96 |  |  |  | -5.6 | 21.92 |  | #N/A
342.75 | 2011-12-09 | 18:00 | 3.3 | 37.94 | WEEKDAY | On | 1977-12-09 | 18:00 | 3.3 | 37.94 |  |  | 2000-12-09 | 18:00 | -3 | 26.6 |  |  | 1997-12-09 | 18:00 | 3.9 | 39.02 |  |  |  |  | 3 | 37.4 |  |  |  |  | 7 | 44.6 |  |  |  | -4.4 | 24.08 |  |  |  | -1.7 | 28.94 |  |  |  | -6.3 | 20.66 |  |  |  |  | -7.2 | 19.04 |  |  |  | -8.9 | 15.98 |  |  |  | -5.6 | 21.92 |  | #N/A
342.7917 | 2011-12-09 | 19:00 | 2.8 | 37.04 | WEEKDAY | On | 1977-12-09 | 19:00 | 2.2 | 35.96 |  |  | 2000-12-09 | 19:00 | -4 | 24.8 |  |  | 1997-12-09 | 19:00 | 2.8 | 37.04 |  |  |  |  | 3 | 37.4 |  |  |  |  | 6 | 42.8 |  |  |  | -4.4 | 24.08 |  |  |  | -2.2 | 28.04 |  |  |  | -7.8 | 17.96 |  |  |  |  | -8.3 | 17.06 |  |  |  | -8.9 | 15.98 |  |  |  | -6.7 | 19.94 |  | #N/A
342.8333 | 2011-12-09 | 20:00 | 2.8 | 37.04 | WEEKDAY | On | 1977-12-09 | 20:00 | -1.1 | 30.02 |  |  | 2000-12-09 | 20:00 | -4 | 24.8 |  |  | 1997-12-09 | 20:00 | 3.3 | 37.94 |  |  |  |  | 1 | 33.8 |  |  |  |  | 6 | 42.8 |  |  |  | -4.4 | 24.08 |  |  |  | -2.6 | 27.32 |  |  |  | -8.2 | 17.24 |  |  |  |  | -8.9 | 15.98 |  |  |  | -8.3 | 17.06 |  |  |  | -7.2 | 19.04 |  | #N/A
342.875 | 2011-12-09 | 21:00 | 2.8 | 37.04 | WEEKDAY | On | 1977-12-09 | 21:00 | -2.2 | 28.04 |  |  | 2000-12-09 | 21:00 | -4 | 24.8 |  |  | 1997-12-09 | 21:00 | 3.3 | 37.94 |  |  |  |  | 1 | 33.8 |  |  |  |  | 4 | 39.2 |  |  |  | -4.4 | 24.08 |  |  |  | -2.9 | 26.78 |  |  |  | -8.5 | 16.7 |  |  |  |  | -8.3 | 17.06 |  |  |  | -8.3 | 17.06 |  |  |  | -7.2 | 19.04 |  | #N/A
342.9167 | 2011-12-09 | 22:00 | 2.8 | 37.04 | WEEKDAY | On | 1977-12-09 | 22:00 | -3.9 | 24.98 |  |  | 2000-12-09 | 22:00 | -4 | 24.8 |  |  | 1997-12-09 | 22:00 | 3.3 | 37.94 |  |  |  |  | 1 | 33.8 |  |  |  |  | 4 | 39.2 |  |  |  | -5.6 | 21.92 |  |  |  | -3.3 | 26.06 |  |  |  | -8.9 | 15.98 |  |  |  |  | -8.9 | 15.98 |  |  |  | -7.8 | 17.96 |  |  |  | -7.2 | 19.04 |  | #N/A
342.9583 | 2011-12-09 | 23:00 | 2.8 | 37.04 | WEEKDAY | On | 1977-12-09 | 23:00 | -5 | 23 |  |  | 2000-12-09 | 23:00 | -5 | 23 |  |  | 1997-12-09 | 23:00 | 3.3 | 37.94 |  |  |  |  | 1 | 33.8 |  |  |  |  | 4 | 39.2 |  |  |  | -6.1 | 21.02 |  |  |  | -3.3 | 26.06 |  |  |  | -8.9 | 15.98 |  |  |  |  | -8.9 | 15.98 |  |  |  | -8.3 | 17.06 |  |  |  | -6.1 | 21.02 |  | #N/A
343 | 2011-12-09 | 24:00 | 2.2 | 35.96 | WEEKDAY | On | 1977-12-09 | 24:00 | -5 | 23 |  |  | 2000-12-09 | 24:00 | -6 | 21.2 |  |  | 1997-12-09 | 24:00 | 3.3 | 37.94 |  |  |  |  | 2 | 35.6 |  |  |  |  | 4 | 39.2 |  |  |  | -7.2 | 19.04 |  |  |  | -3.3 | 26.06 |  |  |  | -8.9 | 15.98 |  |  |  |  | -9.4 | 15.08 |  |  |  | -8.3 | 17.06 |  |  |  | -6.1 | 21.02 |  | #N/A
343.0417 | 2011-12-10 | 1:00 | 2.8 | 37.04 | SATURDAY | On | 1977-12-10 | 1:00 | -6.1 | 21.02 |  |  | 2000-12-10 | 1:00 | -6 | 21.2 |  |  | 1997-12-10 | 1:00 | 3.3 | 37.94 |  |  |  |  | 2 | 35.6 |  |  |  |  | 4 | 39.2 |  |  |  | -8.3 | 17.06 |  |  |  | -3.3 | 26.06 |  |  |  | -8.9 | 15.98 |  |  |  |  | -10 | 14 |  |  |  | -8.3 | 17.06 |  |  |  | -6.1 | 21.02 |  | #N/A
343.0833 | 2011-12-10 | 2:00 | 2.8 | 37.04 | SATURDAY | On | 1977-12-10 | 2:00 | -6.1 | 21.02 |  |  | 2000-12-10 | 2:00 | -5 | 23 |  |  | 1997-12-10 | 2:00 | 3.3 | 37.94 |  |  |  |  | 2 | 35.6 |  |  |  |  | 4 | 39.2 |  |  |  | -8.9 | 15.98 |  |  |  | -3.9 | 24.98 |  |  |  | -9.3 | 15.26 |  |  |  |  | -10 | 14 |  |  |  | -8.3 | 17.06 |  |  |  | -6.7 | 19.94 |  | #N/A
343.125 | 2011-12-10 | 3:00 | 2.8 | 37.04 | SATURDAY | On | 1977-12-10 | 3:00 | -6.7 | 19.94 |  |  | 2000-12-10 | 3:00 | -5 | 23 |  |  | 1997-12-10 | 3:00 | 3.3 | 37.94 |  |  |  |  | 2 | 35.6 |  |  |  |  | 4 | 39.2 |  |  |  | -8.9 | 15.98 |  |  |  | -4.4 | 24.08 |  |  |  | -9.6 | 14.72 |  |  |  |  | -10 | 14 |  |  |  | -8.3 | 17.06 |  |  |  | -8.9 | 15.98 |  | #N/A
343.1667 | 2011-12-10 | 4:00 | 2.8 | 37.04 | SATURDAY | On | 1977-12-10 | 4:00 | -6.7 | 19.94 |  |  | 2000-12-10 | 4:00 | -6 | 21.2 |  |  | 1997-12-10 | 4:00 | 3.3 | 37.94 |  |  |  |  | 3 | 37.4 |  |  |  |  | 5 | 41 |  |  |  | -8.9 | 15.98 |  |  |  | -5 | 23 |  |  |  | -10 | 14 |  |  |  |  | -10.6 | 12.92 |  |  |  | -8.3 | 17.06 |  |  |  | -10 | 14 |  | #N/A
343.2083 | 2011-12-10 | 5:00 | 2.2 | 35.96 | SATURDAY | On | 1977-12-10 | 5:00 | -6.7 | 19.94 |  |  | 2000-12-10 | 5:00 | -5 | 23 |  |  | 1997-12-10 | 5:00 | 3.3 | 37.94 |  |  |  |  | 3 | 37.4 |  |  |  |  | 4.7 | 40.46 |  |  |  | -8.9 | 15.98 |  |  |  | -5.4 | 22.28 |  |  |  | -10.2 | 13.64 |  |  |  |  | -13.3 | 8.06 |  |  |  | -9.4 | 15.08 |  |  |  | -8.9 | 15.98 |  | #N/A
343.25 | 2011-12-10 | 6:00 | 2.8 | 37.04 | SATURDAY | On | 1977-12-10 | 6:00 | -6.7 | 19.94 |  |  | 2000-12-10 | 6:00 | -6 | 21.2 |  |  | 1997-12-10 | 6:00 | 3.3 | 37.94 |  |  |  |  | 3 | 37.4 |  |  |  |  | 4.4 | 39.92 |  |  |  | -9.4 | 15.08 |  |  |  | -5.7 | 21.74 |  |  |  | -10.4 | 13.28 |  |  |  |  | -13.3 | 8.06 |  |  |  | -13.3 | 8.06 |  |  |  | -11.7 | 10.94 |  | #N/A
343.2917 | 2011-12-10 | 7:00 | 3.3 | 37.94 | SATURDAY | On | 1977-12-10 | 7:00 | -6.1 | 21.02 |  |  | 2000-12-10 | 7:00 | -6 | 21.2 |  |  | 1997-12-10 | 7:00 | 3.9 | 39.02 |  |  |  |  | 3 | 37.4 |  |  |  |  | 4 | 39.2 |  |  |  | -8.9 | 15.98 |  |  |  | -6.1 | 21.02 |  |  |  | -10.6 | 12.92 |  |  |  |  | -12.8 | 8.96 |  |  |  | -15 | 5 |  |  |  | -13.3 | 8.06 |  | #N/A
343.3333 | 2011-12-10 | 8:00 | 3.3 | 37.94 | SATURDAY | On | 1977-12-10 | 8:00 | -6.7 | 19.94 |  |  | 2000-12-10 | 8:00 | -5 | 23 |  |  | 1997-12-10 | 8:00 | 3.9 | 39.02 |  |  |  |  | 3 | 37.4 |  |  |  |  | 4 | 39.2 |  |  |  | -9.4 | 15.08 |  |  |  | -5.7 | 21.74 |  |  |  | -10 | 14 |  |  |  |  | -13.3 | 8.06 |  |  |  | -12.2 | 10.04 |  |  |  | -14.4 | 6.08 |  | #N/A
343.375 | 2011-12-10 | 9:00 | 4.4 | 39.92 | SATURDAY | On | 1977-12-10 | 9:00 | -6.1 | 21.02 |  |  | 2000-12-10 | 9:00 | -3 | 26.6 |  |  | 1997-12-10 | 9:00 | 4.4 | 39.92 |  |  |  |  | 4 | 39.2 |  |  |  |  | 5 | 41 |  |  |  | -8.9 | 15.98 |  |  |  | -5.4 | 22.28 |  |  |  | -9.5 | 14.9 |  |  |  |  | -11.7 | 10.94 |  |  |  | -12.2 | 10.04 |  |  |  | -15 | 5 |  | #N/A
343.4167 | 2011-12-10 | 10:00 | 5 | 41 | SATURDAY | On | 1977-12-10 | 10:00 | -5 | 23 |  |  | 2000-12-10 | 10:00 | -1 | 30.2 |  |  | 1997-12-10 | 10:00 | 5 | 41 |  |  |  |  | 5 | 41 |  |  |  |  | 5 | 41 |  |  |  | -8.3 | 17.06 |  |  |  | -5 | 23 |  |  |  | -8.9 | 15.98 |  |  |  |  | -10 | 14 |  |  |  | -10 | 14 |  |  |  | -15.6 | 3.92 |  | #N/A
343.4583 | 2011-12-10 | 11:00 | 6.1 | 42.98 | SATURDAY | On | 1977-12-10 | 11:00 | -4.4 | 24.08 |  |  | 2000-12-10 | 11:00 | 0 | 32 |  |  | 1997-12-10 | 11:00 | 5.6 | 42.08 |  |  |  |  | 5 | 41 |  |  |  |  | 5 | 41 |  |  |  | -7.8 | 17.96 |  |  |  | -4.8 | 23.36 |  |  |  | -8.9 | 15.98 |  |  |  |  | -9.4 | 15.08 |  |  |  | -8.3 | 17.06 |  |  |  | -16.1 | 3.02 |  | #N/A
343.5 | 2011-12-10 | 12:00 | 6.1 | 42.98 | SATURDAY | On | 1977-12-10 | 12:00 | -3.3 | 26.06 |  |  | 2000-12-10 | 12:00 | 1 | 33.8 |  |  | 1997-12-10 | 12:00 | 5 | 41 |  |  |  |  | 6 | 42.8 |  |  |  |  | 5 | 41 |  |  |  | -7.8 | 17.96 |  |  |  | -4.6 | 23.72 |  |  |  | -8.9 | 15.98 |  |  |  |  | -9.4 | 15.08 |  |  |  | -8.3 | 17.06 |  |  |  | -15.6 | 3.92 |  | #N/A
343.5417 | 2011-12-10 | 13:00 | 6.7 | 44.06 | SATURDAY | On | 1977-12-10 | 13:00 | -3.3 | 26.06 |  |  | 2000-12-10 | 13:00 | 3 | 37.4 |  |  | 1997-12-10 | 13:00 | 4.4 | 39.92 |  |  |  |  | 5 | 41 |  |  |  |  | 6 | 42.8 |  |  |  | -7.2 | 19.04 |  |  |  | -4.4 | 24.08 |  |  |  | -8.9 | 15.98 |  |  |  |  | -8.9 | 15.98 |  |  |  | -8.3 | 17.06 |  |  |  | -15.6 | 3.92 |  | #N/A
343.5833 | 2011-12-10 | 14:00 | 8.3 | 46.94 | SATURDAY | On | 1977-12-10 | 14:00 | -2.8 | 26.96 |  |  | 2000-12-10 | 14:00 | 3 | 37.4 |  |  | 1997-12-10 | 14:00 | 2.2 | 35.96 |  |  |  |  | 2 | 35.6 |  |  |  |  | 6 | 42.8 |  |  |  | -7.2 | 19.04 |  |  |  | -4.8 | 23.36 |  |  |  | -9.3 | 15.26 |  |  |  |  | -8.3 | 17.06 |  |  |  | -9.4 | 15.08 |  |  |  | -15 | 5 |  | #N/A
343.625 | 2011-12-10 | 15:00 | 9.4 | 48.92 | SATURDAY | On | 1977-12-10 | 15:00 | -2.8 | 26.96 |  |  | 2000-12-10 | 15:00 | 3 | 37.4 |  |  | 1997-12-10 | 15:00 | 2.2 | 35.96 |  |  |  |  | 2 | 35.6 |  |  |  |  | 6 | 42.8 |  |  |  | -7.8 | 17.96 |  |  |  | -5.2 | 22.64 |  |  |  | -9.6 | 14.72 |  |  |  |  | -9.4 | 15.08 |  |  |  | -10 | 14 |  |  |  | -15 | 5 |  | #N/A
343.6667 | 2011-12-10 | 16:00 | 10 | 50 | SATURDAY | On | 1977-12-10 | 16:00 | -2.2 | 28.04 |  |  | 2000-12-10 | 16:00 | 3 | 37.4 |  |  | 1997-12-10 | 16:00 | 2.2 | 35.96 |  |  |  |  | 2 | 35.6 |  |  |  |  | 6 | 42.8 |  |  |  | -7.8 | 17.96 |  |  |  | -5.6 | 21.92 |  |  |  | -10 | 14 |  |  |  |  | -10.6 | 12.92 |  |  |  | -10.6 | 12.92 |  |  |  | -15 | 5 |  | #N/A
343.7083 | 2011-12-10 | 17:00 | 10 | 50 | SATURDAY | On | 1977-12-10 | 17:00 | -3.3 | 26.06 |  |  | 2000-12-10 | 17:00 | 2 | 35.6 |  |  | 1997-12-10 | 17:00 | 2.2 | 35.96 |  |  |  |  | 2 | 35.6 |  |  |  |  | 6 | 42.8 |  |  |  | -8.9 | 15.98 |  |  |  | -6.5 | 20.3 |  |  |  | -10.6 | 12.92 |  |  |  |  | -11.7 | 10.94 |  |  |  | -12.2 | 10.04 |  |  |  | -16.7 | 1.94 |  | #N/A
343.75 | 2011-12-10 | 18:00 | 8.9 | 48.02 | SATURDAY | On | 1977-12-10 | 18:00 | -4.4 | 24.08 |  |  | 2000-12-10 | 18:00 | 2 | 35.6 |  |  | 1997-12-10 | 18:00 | 2.2 | 35.96 |  |  |  |  | 2 | 35.6 |  |  |  |  | 6 | 42.8 |  |  |  | -9.4 | 15.08 |  |  |  | -7.4 | 18.68 |  |  |  | -11.1 | 12.02 |  |  |  |  | -12.8 | 8.96 |  |  |  | -12.8 | 8.96 |  |  |  | -16.7 | 1.94 |  | #N/A
343.7917 | 2011-12-10 | 19:00 | 9.4 | 48.92 | SATURDAY | On | 1977-12-10 | 19:00 | -5 | 23 |  |  | 2000-12-10 | 19:00 | 2 | 35.6 |  |  | 1997-12-10 | 19:00 | 2.2 | 35.96 |  |  |  |  | 3 | 37.4 |  |  |  |  | 7 | 44.6 |  |  |  | -10 | 14 |  |  |  | -8.3 | 17.06 |  |  |  | -11.7 | 10.94 |  |  |  |  | -13.3 | 8.06 |  |  |  | -13.3 | 8.06 |  |  |  | -17.8 | -0.04 |  | #N/A
343.8333 | 2011-12-10 | 20:00 | 10 | 50 | SATURDAY | On | 1977-12-10 | 20:00 | -6.1 | 21.02 |  |  | 2000-12-10 | 20:00 | 2 | 35.6 |  |  | 1997-12-10 | 20:00 | 2.2 | 35.96 |  |  |  |  | 3 | 37.4 |  |  |  |  | 7 | 44.6 |  |  |  | -10.6 | 12.92 |  |  |  | -7.9 | 17.78 |  |  |  | -13.2 | 8.24 |  |  |  |  | -14.4 | 6.08 |  |  |  | -12.2 | 10.04 |  |  |  | -18.3 | -0.94 |  | #N/A
343.875 | 2011-12-10 | 21:00 | 10 | 50 | SATURDAY | On | 1977-12-10 | 21:00 | -6.1 | 21.02 |  |  | 2000-12-10 | 21:00 | 3 | 37.4 |  |  | 1997-12-10 | 21:00 | 2.2 | 35.96 |  |  |  |  | 3 | 37.4 |  |  |  |  | 5 | 41 |  |  |  | -10 | 14 |  |  |  | -7.6 | 18.32 |  |  |  | -14.6 | 5.72 |  |  |  |  | -14.4 | 6.08 |  |  |  | -15 | 5 |  |  |  | -18.9 | -2.02 |  | #N/A
343.9167 | 2011-12-10 | 22:00 | 10.6 | 51.08 | SATURDAY | On | 1977-12-10 | 22:00 | -6.7 | 19.94 |  |  | 2000-12-10 | 22:00 | 2 | 35.6 |  |  | 1997-12-10 | 22:00 | 2.2 | 35.96 |  |  |  |  | 3 | 37.4 |  |  |  |  | 5 | 41 |  |  |  | -10 | 14 |  |  |  | -7.2 | 19.04 |  |  |  | -16.1 | 3.02 |  |  |  |  | -14.4 | 6.08 |  |  |  | -16.1 | 3.02 |  |  |  | -17.2 | 1.04 |  | #N/A
343.9583 | 2011-12-10 | 23:00 | 11.1 | 51.98 | SATURDAY | On | 1977-12-10 | 23:00 | -6.7 | 19.94 |  |  | 2000-12-10 | 23:00 | 2 | 35.6 |  |  | 1997-12-10 | 23:00 | 2.2 | 35.96 |  |  |  |  | 3 | 37.4 |  |  |  |  | 5 | 41 |  |  |  | -10 | 14 |  |  |  | -7.2 | 19.04 |  |  |  | -16.3 | 2.66 |  |  |  |  | -13.9 | 6.98 |  |  |  | -17.8 | -0.04 |  |  |  | -16.7 | 1.94 |  | #N/A
344 | 2011-12-10 | 24:00 | 11.1 | 51.98 | SATURDAY | On | 1977-12-10 | 24:00 | -6.7 | 19.94 |  |  | 2000-12-10 | 24:00 | 2 | 35.6 |  |  | 1997-12-10 | 24:00 | 2.2 | 35.96 |  |  |  |  | 3 | 37.4 |  |  |  |  | 5 | 41 |  |  |  | -9.4 | 15.08 |  |  |  | -7.2 | 19.04 |  |  |  | -16.5 | 2.3 |  |  |  |  | -16.1 | 3.02 |  |  |  | -17.2 | 1.04 |  |  |  | -16.1 | 3.02 |  | #N/A
344.0417 | 2011-12-11 | 1:00 | 11.1 | 51.98 | SUNDAY | On | 1977-12-11 | 1:00 | -7.2 | 19.04 |  |  | 2000-12-11 | 1:00 | 2 | 35.6 |  |  | 1997-12-11 | 1:00 | 1.1 | 33.98 |  |  |  |  | 3 | 37.4 |  |  |  |  | 5 | 41 |  |  |  | -9.4 | 15.08 |  |  |  | -7.2 | 19.04 |  |  |  | -16.7 | 1.94 |  |  |  |  | -16.1 | 3.02 |  |  |  | -17.8 | -0.04 |  |  |  | -16.1 | 3.02 |  | #N/A
344.0833 | 2011-12-11 | 2:00 | 11.7 | 53.06 | SUNDAY | On | 1977-12-11 | 2:00 | -7.2 | 19.04 |  |  | 2000-12-11 | 2:00 | 2 | 35.6 |  |  | 1997-12-11 | 2:00 | 1.7 | 35.06 |  |  |  |  | 2 | 35.6 |  |  |  |  | 5 | 41 |  |  |  | -9.4 | 15.08 |  |  |  | -7.4 | 18.68 |  |  |  | -17.4 | 0.68 |  |  |  |  | -16.1 | 3.02 |  |  |  | -16.7 | 1.94 |  |  |  | -15.6 | 3.92 |  | #N/A
344.125 | 2011-12-11 | 3:00 | 11.7 | 53.06 | SUNDAY | On | 1977-12-11 | 3:00 | -8.3 | 17.06 |  |  | 2000-12-11 | 3:00 | 1.4 | 34.52 |  |  | 1997-12-11 | 3:00 | 1.7 | 35.06 |  |  |  |  | 2 | 35.6 |  |  |  |  | 5 | 41 |  |  |  | -9.4 | 15.08 |  |  |  | -7.6 | 18.32 |  |  |  | -18.2 | -0.76 |  |  |  |  | -16.1 | 3.02 |  |  |  | -19.4 | -2.92 |  |  |  | -15 | 5 |  | #N/A
344.1667 | 2011-12-11 | 4:00 | 11.7 | 53.06 | SUNDAY | On | 1977-12-11 | 4:00 | -8.3 | 17.06 |  |  | 2000-12-11 | 4:00 | 1 | 33.8 |  |  | 1997-12-11 | 4:00 | 1.7 | 35.06 |  |  |  |  | 2 | 35.6 |  |  |  |  | 5 | 41 |  |  |  | -9.4 | 15.08 |  |  |  | -7.8 | 17.96 |  |  |  | -18.9 | -2.02 |  |  |  |  | -17.2 | 1.04 |  |  |  | -19.4 | -2.92 |  |  |  | -15 | 5 |  | #N/A
344.2083 | 2011-12-11 | 5:00 | 12.2 | 53.96 | SUNDAY | On | 1977-12-11 | 5:00 | -8.3 | 17.06 |  |  | 2000-12-11 | 5:00 | 1 | 33.8 |  |  | 1997-12-11 | 5:00 | 1.7 | 35.06 |  |  |  |  | 2 | 35.6 |  |  |  |  | 5 | 41 |  |  |  | -9.4 | 15.08 |  |  |  | -8.2 | 17.24 |  |  |  | -19.8 | -3.64 |  |  |  |  | -17.2 | 1.04 |  |  |  | -20 | -4 |  |  |  | -13.9 | 6.98 |  | #N/A
344.25 | 2011-12-11 | 6:00 | 12.8 | 55.04 | SUNDAY | On | 1977-12-11 | 6:00 | -8.3 | 17.06 |  |  | 2000-12-11 | 6:00 | 0 | 32 |  |  | 1997-12-11 | 6:00 | 1.7 | 35.06 |  |  |  |  | 2 | 35.6 |  |  |  |  | 5 | 41 |  |  |  | -9.4 | 15.08 |  |  |  | -8.5 | 16.7 |  |  |  | -20.8 | -5.44 |  |  |  |  | -18.9 | -2.02 |  |  |  | -20.6 | -5.08 |  |  |  | -12.8 | 8.96 |  | #N/A
344.2917 | 2011-12-11 | 7:00 | 13.3 | 55.94 | SUNDAY | On | 1977-12-11 | 7:00 | -9.4 | 15.08 |  |  | 2000-12-11 | 7:00 | 0 | 32 |  |  | 1997-12-11 | 7:00 | 1.7 | 35.06 |  |  |  |  | 2 | 35.6 |  |  |  |  | 5 | 41 |  |  |  | -10 | 14 |  |  |  | -8.9 | 15.98 |  |  |  | -21.7 | -7.06 |  |  |  |  | -16.7 | 1.94 |  |  |  | -20.6 | -5.08 |  |  |  | -11.7 | 10.94 |  | #N/A
344.3333 | 2011-12-11 | 8:00 | 13.9 | 57.02 | SUNDAY | On | 1977-12-11 | 8:00 | -9.4 | 15.08 |  |  | 2000-12-11 | 8:00 | -1 | 30.2 |  |  | 1997-12-11 | 8:00 | 1.7 | 35.06 |  |  |  |  | 2 | 35.6 |  |  |  |  | 6 | 42.8 |  |  |  | -10.6 | 12.92 |  |  |  | -8 | 17.6 |  |  |  | -20.4 | -4.72 |  |  |  |  | -15 | 5 |  |  |  | -21.1 | -5.98 |  |  |  | -10.6 | 12.92 |  | #N/A
344.375 | 2011-12-11 | 9:00 | 14.4 | 57.92 | SUNDAY | On | 1977-12-11 | 9:00 | -9.4 | 15.08 |  |  | 2000-12-11 | 9:00 | 1 | 33.8 |  |  | 1997-12-11 | 9:00 | 1.1 | 33.98 |  |  |  |  | 2 | 35.6 |  |  |  |  | 6 | 42.8 |  |  |  | -10 | 14 |  |  |  | -7 | 19.4 |  |  |  | -19.1 | -2.38 |  |  |  |  | -13.9 | 6.98 |  |  |  | -17.8 | -0.04 |  |  |  | -7.8 | 17.96 |  | #N/A
344.4167 | 2011-12-11 | 10:00 | 15 | 59 | SUNDAY | On | 1977-12-11 | 10:00 | -7.2 | 19.04 |  |  | 2000-12-11 | 10:00 | 3 | 37.4 |  |  | 1997-12-11 | 10:00 | 1.7 | 35.06 |  |  |  |  | 1 | 33.8 |  |  |  |  | 7 | 44.6 |  |  |  | -9.4 | 15.08 |  |  |  | -6.1 | 21.02 |  |  |  | -17.8 | -0.04 |  |  |  |  | -13.3 | 8.06 |  |  |  | -15 | 5 |  |  |  | -5.6 | 21.92 |  | #N/A
344.4583 | 2011-12-11 | 11:00 | 14.4 | 57.92 | SUNDAY | On | 1977-12-11 | 11:00 | -6.1 | 21.02 |  |  | 2000-12-11 | 11:00 | 4 | 39.2 |  |  | 1997-12-11 | 11:00 | 1.7 | 35.06 |  |  |  |  | 1 | 33.8 |  |  |  |  | 8 | 46.4 |  |  |  | -8.3 | 17.06 |  |  |  | -4.8 | 23.36 |  |  |  | -15.6 | 3.92 |  |  |  |  | -12.2 | 10.04 |  |  |  | -13.3 | 8.06 |  |  |  | -4.4 | 24.08 |  | #N/A
344.5 | 2011-12-11 | 12:00 | 13.9 | 57.02 | SUNDAY | On | 1977-12-11 | 12:00 | -5.6 | 21.92 |  |  | 2000-12-11 | 12:00 | 4 | 39.2 |  |  | 1997-12-11 | 12:00 | 1.7 | 35.06 |  |  |  |  | 1 | 33.8 |  |  |  |  | 8 | 46.4 |  |  |  | -7.8 | 17.96 |  |  |  | -3.5 | 25.7 |  |  |  | -13.3 | 8.06 |  |  |  |  | -10.6 | 12.92 |  |  |  | -10.6 | 12.92 |  |  |  | -4.4 | 24.08 |  | #N/A
344.5417 | 2011-12-11 | 13:00 | 11.7 | 53.06 | SUNDAY | On | 1977-12-11 | 13:00 | -4.4 | 24.08 |  |  | 2000-12-11 | 13:00 | 4 | 39.2 |  |  | 1997-12-11 | 13:00 | 1.7 | 35.06 |  |  |  |  | 1 | 33.8 |  |  |  |  | 9 | 48.2 |  |  |  | -6.1 | 21.02 |  |  |  | -2.2 | 28.04 |  |  |  | -11.1 | 12.02 |  |  |  |  | -9.4 | 15.08 |  |  |  | -9.4 | 15.08 |  |  |  | -3.9 | 24.98 |  | #N/A
344.5833 | 2011-12-11 | 14:00 | 11.7 | 53.06 | SUNDAY | On | 1977-12-11 | 14:00 | -4.4 | 24.08 |  |  | 2000-12-11 | 14:00 | 4 | 39.2 |  |  | 1997-12-11 | 14:00 | 1.1 | 33.98 |  |  |  |  | 1 | 33.8 |  |  |  |  | 9 | 48.2 |  |  |  | -6.1 | 21.02 |  |  |  | -2.4 | 27.68 |  |  |  | -11.5 | 11.3 |  |  |  |  | -7.8 | 17.96 |  |  |  | -9.4 | 15.08 |  |  |  | -2.8 | 26.96 |  | #N/A
344.625 | 2011-12-11 | 15:00 | 13.3 | 55.94 | SUNDAY | On | 1977-12-11 | 15:00 | -4.4 | 24.08 |  |  | 2000-12-11 | 15:00 | 4 | 39.2 |  |  | 1997-12-11 | 15:00 | 1.1 | 33.98 |  |  |  |  | 1 | 33.8 |  |  |  |  | 10 | 50 |  |  |  | -6.1 | 21.02 |  |  |  | -2.6 | 27.32 |  |  |  | -11.8 | 10.76 |  |  |  |  | -8.3 | 17.06 |  |  |  | -10 | 14 |  |  |  | -3.3 | 26.06 |  | #N/A
344.6667 | 2011-12-11 | 16:00 | 12.2 | 53.96 | SUNDAY | On | 1977-12-11 | 16:00 | -5.6 | 21.92 |  |  | 2000-12-11 | 16:00 | 3 | 37.4 |  |  | 1997-12-11 | 16:00 | 1.1 | 33.98 |  |  |  |  | 1 | 33.8 |  |  |  |  | 9 | 48.2 |  |  |  | -6.7 | 19.94 |  |  |  | -2.8 | 26.96 |  |  |  | -12.2 | 10.04 |  |  |  |  | -8.9 | 15.98 |  |  |  | -11.1 | 12.02 |  |  |  | -4.4 | 24.08 |  | #N/A
344.7083 | 2011-12-11 | 17:00 | 11.7 | 53.06 | SUNDAY | On | 1977-12-11 | 17:00 | -5.6 | 21.92 |  |  | 2000-12-11 | 17:00 | 2 | 35.6 |  |  | 1997-12-11 | 17:00 | 1.1 | 33.98 |  |  |  |  | 1 | 33.8 |  |  |  |  | 9 | 48.2 |  |  |  | -6.7 | 19.94 |  |  |  | -4.8 | 23.36 |  |  |  | -12.6 | 9.32 |  |  |  |  | -11.1 | 12.02 |  |  |  | -10.6 | 12.92 |  |  |  | -5 | 23 |  | #N/A
344.75 | 2011-12-11 | 18:00 | 11.1 | 51.98 | SUNDAY | On | 1977-12-11 | 18:00 | -6.1 | 21.02 |  |  | 2000-12-11 | 18:00 | 1 | 33.8 |  |  | 1997-12-11 | 18:00 | 0.6 | 33.08 |  |  |  |  | 1 | 33.8 |  |  |  |  | 9 | 48.2 |  |  |  | -7.2 | 19.04 |  |  |  | -6.9 | 19.58 |  |  |  | -12.9 | 8.78 |  |  |  |  | -12.2 | 10.04 |  |  |  | -13.3 | 8.06 |  |  |  | -7.2 | 19.04 |  | #N/A
344.7917 | 2011-12-11 | 19:00 | 9.4 | 48.92 | SUNDAY | On | 1977-12-11 | 19:00 | -6.7 | 19.94 |  |  | 2000-12-11 | 19:00 | 1 | 33.8 |  |  | 1997-12-11 | 19:00 | 0.6 | 33.08 |  |  |  |  | 2 | 35.6 |  |  |  |  | 8 | 46.4 |  |  |  | -7.8 | 17.96 |  |  |  | -8.9 | 15.98 |  |  |  | -13.3 | 8.06 |  |  |  |  | -12.2 | 10.04 |  |  |  | -13.9 | 6.98 |  |  |  | -7.8 | 17.96 |  | #N/A
344.8333 | 2011-12-11 | 20:00 | 8.3 | 46.94 | SUNDAY | On | 1977-12-11 | 20:00 | -6.7 | 19.94 |  |  | 2000-12-11 | 20:00 | 1 | 33.8 |  |  | 1997-12-11 | 20:00 | 0.6 | 33.08 |  |  |  |  | 2 | 35.6 |  |  |  |  | 8 | 46.4 |  |  |  | -8.3 | 17.06 |  |  |  | -10 | 14 |  |  |  | -13.1 | 8.42 |  |  |  |  | -15.6 | 3.92 |  |  |  | -15.6 | 3.92 |  |  |  | -10 | 14 |  | #N/A
344.875 | 2011-12-11 | 21:00 | 6.7 | 44.06 | SUNDAY | On | 1977-12-11 | 21:00 | -7.2 | 19.04 |  |  | 2000-12-11 | 21:00 | 2 | 35.6 |  |  | 1997-12-11 | 21:00 | 1.1 | 33.98 |  |  |  |  | 2 | 35.6 |  |  |  |  | 8 | 46.4 |  |  |  | -8.3 | 17.06 |  |  |  | -11.1 | 12.02 |  |  |  | -13 | 8.6 |  |  |  |  | -13.9 | 6.98 |  |  |  | -17.2 | 1.04 |  |  |  | -10.6 | 12.92 |  | #N/A
344.9167 | 2011-12-11 | 22:00 | 6.1 | 42.98 | SUNDAY | On | 1977-12-11 | 22:00 | -7.2 | 19.04 |  |  | 2000-12-11 | 22:00 | 3 | 37.4 |  |  | 1997-12-11 | 22:00 | 1.1 | 33.98 |  |  |  |  | 2 | 35.6 |  |  |  |  | 7 | 44.6 |  |  |  | -7.2 | 19.04 |  |  |  | -12.2 | 10.04 |  |  |  | -12.8 | 8.96 |  |  |  |  | -13.3 | 8.06 |  |  |  | -18.9 | -2.02 |  |  |  | -12.2 | 10.04 |  | #N/A
344.9583 | 2011-12-11 | 23:00 | 5.6 | 42.08 | SUNDAY | On | 1977-12-11 | 23:00 | -7.2 | 19.04 |  |  | 2000-12-11 | 23:00 | 3 | 37.4 |  |  | 1997-12-11 | 23:00 | 1.1 | 33.98 |  |  |  |  | 2 | 35.6 |  |  |  |  | 7 | 44.6 |  |  |  | -6.7 | 19.94 |  |  |  | -11.1 | 12.02 |  |  |  | -14.5 | 5.9 |  |  |  |  | -15.6 | 3.92 |  |  |  | -18.3 | -0.94 |  |  |  | -9.4 | 15.08 |  | #N/A
345 | 2011-12-11 | 24:00 | 5 | 41 | SUNDAY | On | 1977-12-11 | 24:00 | -7.2 | 19.04 |  |  | 2000-12-11 | 24:00 | 4 | 39.2 |  |  | 1997-12-11 | 24:00 | 1.7 | 35.06 |  |  |  |  | 2 | 35.6 |  |  |  |  | 7 | 44.6 |  |  |  | -5.6 | 21.92 |  |  |  | -10 | 14 |  |  |  | -16.1 | 3.02 |  |  |  |  | -15 | 5 |  |  |  | -18.9 | -2.02 |  |  |  | -7.8 | 17.96 |  | #N/A
345.0417 | 2011-12-12 | 1:00 | 5 | 41 | WEEKDAY | On | 1977-12-12 | 1:00 | -7.8 | 17.96 |  |  | 2000-12-12 | 1:00 | 4 | 39.2 |  |  | 1997-12-12 | 1:00 | 0.6 | 33.08 |  |  |  |  | 2 | 35.6 |  |  |  |  | 6 | 42.8 |  |  |  | -6.1 | 21.02 |  |  |  | -8.9 | 15.98 |  |  |  | -17.8 | -0.04 |  |  |  |  | -13.3 | 8.06 |  |  |  | -18.3 | -0.94 |  |  |  | -5.6 | 21.92 |  | #N/A
345.0833 | 2011-12-12 | 2:00 | 5 | 41 | WEEKDAY | On | 1977-12-12 | 2:00 | -7.8 | 17.96 |  |  | 2000-12-12 | 2:00 | 7 | 44.6 |  |  | 1997-12-12 | 2:00 | 1.1 | 33.98 |  |  |  |  | 2 | 35.6 |  |  |  |  | 6 | 42.8 |  |  |  | -6.1 | 21.02 |  |  |  | -8.5 | 16.7 |  |  |  | -18.5 | -1.3 |  |  |  |  | -13.3 | 8.06 |  |  |  | -15.6 | 3.92 |  |  |  | -5 | 23 |  | #N/A
345.125 | 2011-12-12 | 3:00 | 4.4 | 39.92 | WEEKDAY | On | 1977-12-12 | 3:00 | -7.8 | 17.96 |  |  | 2000-12-12 | 3:00 | 7 | 44.6 |  |  | 1997-12-12 | 3:00 | 1.7 | 35.06 |  |  |  |  | 3 | 37.4 |  |  |  |  | 5 | 41 |  |  |  | -6.1 | 21.02 |  |  |  | -8.2 | 17.24 |  |  |  | -19.3 | -2.74 |  |  |  |  | -12.2 | 10.04 |  |  |  | -15.6 | 3.92 |  |  |  | -4.4 | 24.08 |  | #N/A
345.1667 | 2011-12-12 | 4:00 | 3.9 | 39.02 | WEEKDAY | On | 1977-12-12 | 4:00 | -8.3 | 17.06 |  |  | 2000-12-12 | 4:00 | 8 | 46.4 |  |  | 1997-12-12 | 4:00 | 1.1 | 33.98 |  |  |  |  | 3 | 37.4 |  |  |  |  | 4 | 39.2 |  |  |  | -5.6 | 21.92 |  |  |  | -7.8 | 17.96 |  |  |  | -20 | -4 |  |  |  |  | -11.1 | 12.02 |  |  |  | -15 | 5 |  |  |  | -3.9 | 24.98 |  | #N/A
345.2083 | 2011-12-12 | 5:00 | 3.9 | 39.02 | WEEKDAY | On | 1977-12-12 | 5:00 | -8.3 | 17.06 |  |  | 2000-12-12 | 5:00 | 8 | 46.4 |  |  | 1997-12-12 | 5:00 | 1.1 | 33.98 |  |  |  |  | 3 | 37.4 |  |  |  |  | 4 | 39.2 |  |  |  | -5.6 | 21.92 |  |  |  | -7.4 | 18.68 |  |  |  | -19.1 | -2.38 |  |  |  |  | -10 | 14 |  |  |  | -13.3 | 8.06 |  |  |  | -3.9 | 24.98 |  | #N/A
345.25 | 2011-12-12 | 6:00 | 3.9 | 39.02 | WEEKDAY | On | 1977-12-12 | 6:00 | -7.8 | 17.96 |  |  | 2000-12-12 | 6:00 | 9 | 48.2 |  |  | 1997-12-12 | 6:00 | 1.7 | 35.06 |  |  |  |  | 3 | 37.4 |  |  |  |  | 4 | 39.2 |  |  |  | -5.6 | 21.92 |  |  |  | -7.1 | 19.22 |  |  |  | -18.1 | -0.58 |  |  |  |  | -9.4 | 15.08 |  |  |  | -13.3 | 8.06 |  |  |  | -3.3 | 26.06 |  | #N/A
345.2917 | 2011-12-12 | 7:00 | 3.3 | 37.94 | WEEKDAY | On | 1977-12-12 | 7:00 | -8.3 | 17.06 |  |  | 2000-12-12 | 7:00 | 10 | 50 |  |  | 1997-12-12 | 7:00 | 1.7 | 35.06 |  |  |  |  | 3 | 37.4 |  |  |  |  | 4 | 39.2 |  |  |  | -5 | 23 |  |  |  | -6.7 | 19.94 |  |  |  | -17.2 | 1.04 |  |  |  |  | -9.4 | 15.08 |  |  |  | -11.7 | 10.94 |  |  |  | -3.3 | 26.06 |  | #N/A
345.3333 | 2011-12-12 | 8:00 | 3.3 | 37.94 | WEEKDAY | On | 1977-12-12 | 8:00 | -8.3 | 17.06 |  |  | 2000-12-12 | 8:00 | 10 | 50 |  |  | 1997-12-12 | 8:00 | 2.2 | 35.96 |  |  |  |  | 3 | 37.4 |  |  |  |  | 3 | 37.4 |  |  |  | -4.4 | 24.08 |  |  |  | -5.9 | 21.38 |  |  |  | -15.9 | 3.38 |  |  |  |  | -8.9 | 15.98 |  |  |  | -11.1 | 12.02 |  |  |  | -3.3 | 26.06 |  | #N/A
345.375 | 2011-12-12 | 9:00 | 3.3 | 37.94 | WEEKDAY | On | 1977-12-12 | 9:00 | -7.8 | 17.96 |  |  | 2000-12-12 | 9:00 | 10 | 50 |  |  | 1997-12-12 | 9:00 | 2.2 | 35.96 |  |  |  |  | 4 | 39.2 |  |  |  |  | 4 | 39.2 |  |  |  | -3.9 | 24.98 |  |  |  | -5.2 | 22.64 |  |  |  | -14.6 | 5.72 |  |  |  |  | -8.9 | 15.98 |  |  |  | -10 | 14 |  |  |  | -2.2 | 28.04 |  | #N/A
345.4167 | 2011-12-12 | 10:00 | 3.9 | 39.02 | WEEKDAY | On | 1977-12-12 | 10:00 | -5.6 | 21.92 |  |  | 2000-12-12 | 10:00 | 7 | 44.6 |  |  | 1997-12-12 | 10:00 | 2.8 | 37.04 |  |  |  |  | 4 | 39.2 |  |  |  |  | 4 | 39.2 |  |  |  | -2.8 | 26.96 |  |  |  | -4.4 | 24.08 |  |  |  | -13.3 | 8.06 |  |  |  |  | -7.8 | 17.96 |  |  |  | -8.9 | 15.98 |  |  |  | -1.7 | 28.94 |  | #N/A
345.4583 | 2011-12-12 | 11:00 | 4.4 | 39.92 | WEEKDAY | On | 1977-12-12 | 11:00 | -5 | 23 |  |  | 2000-12-12 | 11:00 | 4 | 39.2 |  |  | 1997-12-12 | 11:00 | 3.3 | 37.94 |  |  |  |  | 4 | 39.2 |  |  |  |  | 4 | 39.2 |  |  |  | -1.1 | 30.02 |  |  |  | -3.5 | 25.7 |  |  |  | -11.8 | 10.76 |  |  |  |  | -5.6 | 21.92 |  |  |  | -7.8 | 17.96 |  |  |  | -1.1 | 30.02 |  | #N/A
345.5 | 2011-12-12 | 12:00 | 5 | 41 | WEEKDAY | On | 1977-12-12 | 12:00 | -5 | 23 |  |  | 2000-12-12 | 12:00 | 4 | 39.2 |  |  | 1997-12-12 | 12:00 | 3.3 | 37.94 |  |  |  |  | 5 | 41 |  |  |  |  | 5 | 41 |  |  |  | -1.1 | 30.02 |  |  |  | -2.6 | 27.32 |  |  |  | -10.4 | 13.28 |  |  |  |  | -5.6 | 21.92 |  |  |  | -7.8 | 17.96 |  |  |  | -0.6 | 30.92 |  | #N/A
345.5417 | 2011-12-12 | 13:00 | 5 | 41 | WEEKDAY | On | 1977-12-12 | 13:00 | -5 | 23 |  |  | 2000-12-12 | 13:00 | 4 | 39.2 |  |  | 1997-12-12 | 13:00 | 3.3 | 37.94 |  |  |  |  | 5 | 41 |  |  |  |  | 6 | 42.8 |  |  |  | -0.6 | 30.92 |  |  |  | -1.7 | 28.94 |  |  |  | -8.9 | 15.98 |  |  |  |  | -5 | 23 |  |  |  | -7.8 | 17.96 |  |  |  | 0.6 | 33.08 |  | #N/A
345.5833 | 2011-12-12 | 14:00 | 5 | 41 | WEEKDAY | On | 1977-12-12 | 14:00 | -5 | 23 |  |  | 2000-12-12 | 14:00 | 3 | 37.4 |  |  | 1997-12-12 | 14:00 | 3.9 | 39.02 |  |  |  |  | 5 | 41 |  |  |  |  | 5 | 41 |  |  |  | 0 | 32 |  |  |  | -1.5 | 29.3 |  |  |  | -8.7 | 16.34 |  |  |  |  | -4.4 | 24.08 |  |  |  | -6.1 | 21.02 |  |  |  | 0 | 32 |  | #N/A
345.625 | 2011-12-12 | 15:00 | 5 | 41 | WEEKDAY | On | 1977-12-12 | 15:00 | -5 | 23 |  |  | 2000-12-12 | 15:00 | 3 | 37.4 |  |  | 1997-12-12 | 15:00 | 5 | 41 |  |  |  |  | 4 | 39.2 |  |  |  |  | 5 | 41 |  |  |  | 0.6 | 33.08 |  |  |  | -1.3 | 29.66 |  |  |  | -8.5 | 16.7 |  |  |  |  | -3.3 | 26.06 |  |  |  | -3.9 | 24.98 |  |  |  | 0 | 32 |  | #N/A
345.6667 | 2011-12-12 | 16:00 | 5 | 41 | WEEKDAY | On | 1977-12-12 | 16:00 | -2.8 | 26.96 |  |  | 2000-12-12 | 16:00 | 2 | 35.6 |  |  | 1997-12-12 | 16:00 | 5 | 41 |  |  |  |  | 4 | 39.2 |  |  |  |  | 4 | 39.2 |  |  |  | 0.6 | 33.08 |  |  |  | -1.1 | 30.02 |  |  |  | -8.3 | 17.06 |  |  |  |  | -2.8 | 26.96 |  |  |  | -2.8 | 26.96 |  |  |  | 0 | 32 |  | #N/A
345.7083 | 2011-12-12 | 17:00 | 3.9 | 39.02 | WEEKDAY | On | 1977-12-12 | 17:00 | -2.2 | 28.04 |  |  | 2000-12-12 | 17:00 | 0 | 32 |  |  | 1997-12-12 | 17:00 | 3.9 | 39.02 |  |  |  |  | 3 | 37.4 |  |  |  |  | 4 | 39.2 |  |  |  | 0 | 32 |  |  |  | -1.1 | 30.02 |  |  |  | -8.3 | 17.06 |  |  |  |  | -0.6 | 30.92 |  |  |  | -2.2 | 28.04 |  |  |  | 0 | 32 |  | #N/A
345.75 | 2011-12-12 | 18:00 | 3.9 | 39.02 | WEEKDAY | On | 1977-12-12 | 18:00 | -2.8 | 26.96 |  |  | 2000-12-12 | 18:00 | 0 | 32 |  |  | 1997-12-12 | 18:00 | 3.9 | 39.02 |  |  |  |  | 3 | 37.4 |  |  |  |  | 3 | 37.4 |  |  |  | -0.6 | 30.92 |  |  |  | -1.1 | 30.02 |  |  |  | -8.3 | 17.06 |  |  |  |  | 0 | 32 |  |  |  | -1.1 | 30.02 |  |  |  | 0.6 | 33.08 |  | #N/A
345.7917 | 2011-12-12 | 19:00 | 3.3 | 37.94 | WEEKDAY | On | 1977-12-12 | 19:00 | -2.8 | 26.96 |  |  | 2000-12-12 | 19:00 | -2 | 28.4 |  |  | 1997-12-12 | 19:00 | 3.9 | 39.02 |  |  |  |  | 2 | 35.6 |  |  |  |  | 4 | 39.2 |  |  |  | -1.7 | 28.94 |  |  |  | -1.1 | 30.02 |  |  |  | -8.3 | 17.06 |  |  |  |  | -0.6 | 30.92 |  |  |  | -1.1 | 30.02 |  |  |  | 0 | 32 |  | #N/A
345.8333 | 2011-12-12 | 20:00 | 3.3 | 37.94 | WEEKDAY | On | 1977-12-12 | 20:00 | -2.2 | 28.04 |  |  | 2000-12-12 | 20:00 | -2 | 28.4 |  |  | 1997-12-12 | 20:00 | 2.8 | 37.04 |  |  |  |  | 1 | 33.8 |  |  |  |  | 4 | 39.2 |  |  |  | -1.7 | 28.94 |  |  |  | -1.3 | 29.66 |  |  |  | -7.9 | 17.78 |  |  |  |  | -1.1 | 30.02 |  |  |  | -0.6 | 30.92 |  |  |  | -0.6 | 30.92 |  | #N/A
345.875 | 2011-12-12 | 21:00 | 3.3 | 37.94 | WEEKDAY | On | 1977-12-12 | 21:00 | -0.6 | 30.92 |  |  | 2000-12-12 | 21:00 | -3 | 26.6 |  |  | 1997-12-12 | 21:00 | 2.8 | 37.04 |  |  |  |  | 1 | 33.8 |  |  |  |  | 5 | 41 |  |  |  | -1.7 | 28.94 |  |  |  | -1.5 | 29.3 |  |  |  | -7.6 | 18.32 |  |  |  |  | -1.1 | 30.02 |  |  |  | 0 | 32 |  |  |  | -1.1 | 30.02 |  | #N/A
345.9167 | 2011-12-12 | 22:00 | 2.8 | 37.04 | WEEKDAY | On | 1977-12-12 | 22:00 | 0 | 32 |  |  | 2000-12-12 | 22:00 | -4 | 24.8 |  |  | 1997-12-12 | 22:00 | 2.8 | 37.04 |  |  |  |  | 1 | 33.8 |  |  |  |  | 4 | 39.2 |  |  |  | -1.1 | 30.02 |  |  |  | -1.7 | 28.94 |  |  |  | -7.2 | 19.04 |  |  |  |  | 0 | 32 |  |  |  | 1.7 | 35.06 |  |  |  | -1.1 | 30.02 |  | #N/A
345.9583 | 2011-12-12 | 23:00 | 2.2 | 35.96 | WEEKDAY | On | 1977-12-12 | 23:00 | 0 | 32 |  |  | 2000-12-12 | 23:00 | -4 | 24.8 |  |  | 1997-12-12 | 23:00 | 2.8 | 37.04 |  |  |  |  | 1 | 33.8 |  |  |  |  | 4 | 39.2 |  |  |  | -1.1 | 30.02 |  |  |  | -1.7 | 28.94 |  |  |  | -7.2 | 19.04 |  |  |  |  | 0 | 32 |  |  |  | 1.7 | 35.06 |  |  |  | -0.6 | 30.92 |  | #N/A
346 | 2011-12-12 | 24:00 | 2.2 | 35.96 | WEEKDAY | On | 1977-12-12 | 24:00 | 0 | 32 |  |  | 2000-12-12 | 24:00 | -5 | 23 |  |  | 1997-12-12 | 24:00 | 3.3 | 37.94 |  |  |  |  | 1 | 33.8 |  |  |  |  | 4 | 39.2 |  |  |  | -1.1 | 30.02 |  |  |  | -1.7 | 28.94 |  |  |  | -7.2 | 19.04 |  |  |  |  | 1.1 | 33.98 |  |  |  | 1.1 | 33.98 |  |  |  | -0.6 | 30.92 |  | #N/A
346.0417 | 2011-12-13 | 1:00 | 1.1 | 33.98 | WEEKDAY | On | 1977-12-13 | 1:00 | 1.1 | 33.98 |  |  | 2000-12-13 | 1:00 | -6 | 21.2 |  |  | 1997-12-13 | 1:00 | 2.8 | 37.04 |  |  |  |  | -1 | 30.2 |  |  |  |  | 4 | 39.2 |  |  |  | -2.2 | 28.04 |  |  |  | -1.7 | 28.94 |  |  |  | -7.2 | 19.04 |  |  |  |  | 1.7 | 35.06 |  |  |  | 1.1 | 33.98 |  |  |  | 0 | 32 |  | #N/A
346.0833 | 2011-12-13 | 2:00 | 1.1 | 33.98 | WEEKDAY | On | 1977-12-13 | 2:00 | 1.1 | 33.98 |  |  | 2000-12-13 | 2:00 | -6 | 21.2 |  |  | 1997-12-13 | 2:00 | 2.2 | 35.96 |  |  |  |  | 0 | 32 |  |  |  |  | 4 | 39.2 |  |  |  | -1.7 | 28.94 |  |  |  | -1.3 | 29.66 |  |  |  | -7 | 19.4 |  |  |  |  | 1.1 | 33.98 |  |  |  | 1.1 | 33.98 |  |  |  | 0.6 | 33.08 |  | #N/A
346.125 | 2011-12-13 | 3:00 | 0.6 | 33.08 | WEEKDAY | On | 1977-12-13 | 3:00 | 1.1 | 33.98 |  |  | 2000-12-13 | 3:00 | -6 | 21.2 |  |  | 1997-12-13 | 3:00 | 2.2 | 35.96 |  |  |  |  | 2 | 35.6 |  |  |  |  | 5 | 41 |  |  |  | -1.7 | 28.94 |  |  |  | -1 | 30.2 |  |  |  | -6.9 | 19.58 |  |  |  |  | 1.7 | 35.06 |  |  |  | 1.7 | 35.06 |  |  |  | 0.6 | 33.08 |  | #N/A
346.1667 | 2011-12-13 | 4:00 | 0 | 32 | WEEKDAY | On | 1977-12-13 | 4:00 | 1.1 | 33.98 |  |  | 2000-12-13 | 4:00 | -7 | 19.4 |  |  | 1997-12-13 | 4:00 | 1.7 | 35.06 |  |  |  |  | 2 | 35.6 |  |  |  |  | 5 | 41 |  |  |  | -1.1 | 30.02 |  |  |  | -0.6 | 30.92 |  |  |  | -6.7 | 19.94 |  |  |  |  | 1.1 | 33.98 |  |  |  | 1.7 | 35.06 |  |  |  | 0.6 | 33.08 |  | #N/A
346.2083 | 2011-12-13 | 5:00 | 0 | 32 | WEEKDAY | On | 1977-12-13 | 5:00 | 0.6 | 33.08 |  |  | 2000-12-13 | 5:00 | -7 | 19.4 |  |  | 1997-12-13 | 5:00 | 1.7 | 35.06 |  |  |  |  | 1 | 33.8 |  |  |  |  | 3 | 37.4 |  |  |  | -1.1 | 30.02 |  |  |  | -0.4 | 31.28 |  |  |  | -6.3 | 20.66 |  |  |  |  | 1.1 | 33.98 |  |  |  | 2.2 | 35.96 |  |  |  | -0.6 | 30.92 |  | #N/A
346.25 | 2011-12-13 | 6:00 | -0.6 | 30.92 | WEEKDAY | On | 1977-12-13 | 6:00 | 1.7 | 35.06 |  |  | 2000-12-13 | 6:00 | -7 | 19.4 |  |  | 1997-12-13 | 6:00 | 1.7 | 35.06 |  |  |  |  | 2 | 35.6 |  |  |  |  | 5 | 41 |  |  |  | -0.6 | 30.92 |  |  |  | -0.2 | 31.64 |  |  |  | -6 | 21.2 |  |  |  |  | 1.1 | 33.98 |  |  |  | 2.2 | 35.96 |  |  |  | -1.1 | 30.02 |  | #N/A
346.2917 | 2011-12-13 | 7:00 | -0.6 | 30.92 | WEEKDAY | On | 1977-12-13 | 7:00 | 2.2 | 35.96 |  |  | 2000-12-13 | 7:00 | -8 | 17.6 |  |  | 1997-12-13 | 7:00 | 1.1 | 33.98 |  |  |  |  | 1 | 33.8 |  |  |  |  | 4 | 39.2 |  |  |  | -0.6 | 30.92 |  |  |  | 0 | 32 |  |  |  | -5.6 | 21.92 |  |  |  |  | 1.7 | 35.06 |  |  |  | 2.2 | 35.96 |  |  |  | -0.6 | 30.92 |  | #N/A
346.3333 | 2011-12-13 | 8:00 | -0.6 | 30.92 | WEEKDAY | On | 1977-12-13 | 8:00 | 2.2 | 35.96 |  |  | 2000-12-13 | 8:00 | -8 | 17.6 |  |  | 1997-12-13 | 8:00 | 1.1 | 33.98 |  |  |  |  | 0 | 32 |  |  |  |  | 5 | 41 |  |  |  | -0.6 | 30.92 |  |  |  | 0.2 | 32.36 |  |  |  | -5.2 | 22.64 |  |  |  |  | 1.7 | 35.06 |  |  |  | 2.8 | 37.04 |  |  |  | 0.6 | 33.08 |  | #N/A
346.375 | 2011-12-13 | 9:00 | -0.6 | 30.92 | WEEKDAY | On | 1977-12-13 | 9:00 | 2.2 | 35.96 |  |  | 2000-12-13 | 9:00 | -7 | 19.4 |  |  | 1997-12-13 | 9:00 | 1.1 | 33.98 |  |  |  |  | 2 | 35.6 |  |  |  |  | 5 | 41 |  |  |  | 0 | 32 |  |  |  | 0.4 | 32.72 |  |  |  | -4.8 | 23.36 |  |  |  |  | 1.7 | 35.06 |  |  |  | 2.8 | 37.04 |  |  |  | 1.7 | 35.06 |  | #N/A
346.4167 | 2011-12-13 | 10:00 | 0 | 32 | WEEKDAY | On | 1977-12-13 | 10:00 | 1.7 | 35.06 |  |  | 2000-12-13 | 10:00 | -5 | 23 |  |  | 1997-12-13 | 10:00 | 2.2 | 35.96 |  |  |  |  | 4 | 39.2 |  |  |  |  | 5 | 41 |  |  |  | 1.1 | 33.98 |  |  |  | 0.6 | 33.08 |  |  |  | -4.4 | 24.08 |  |  |  |  | 2.8 | 37.04 |  |  |  | 2.8 | 37.04 |  |  |  | 1.7 | 35.06 |  | #N/A
346.4583 | 2011-12-13 | 11:00 | 0 | 32 | WEEKDAY | On | 1977-12-13 | 11:00 | 2.2 | 35.96 |  |  | 2000-12-13 | 11:00 | -4 | 24.8 |  |  | 1997-12-13 | 11:00 | 3.2 | 37.76 |  |  |  |  | 4 | 39.2 |  |  |  |  | 6 | 42.8 |  |  |  | 2.2 | 35.96 |  |  |  | 1 | 33.8 |  |  |  | -4.2 | 24.44 |  |  |  |  | 2.8 | 37.04 |  |  |  | 2.8 | 37.04 |  |  |  | 3.3 | 37.94 |  | #N/A
346.5 | 2011-12-13 | 12:00 | 0.6 | 33.08 | WEEKDAY | On | 1977-12-13 | 12:00 | 3.3 | 37.94 |  |  | 2000-12-13 | 12:00 | -3 | 26.6 |  |  | 1997-12-13 | 12:00 | 3.3 | 37.94 |  |  |  |  | 5 | 41 |  |  |  |  | 7 | 44.6 |  |  |  | 3.3 | 37.94 |  |  |  | 1.3 | 34.34 |  |  |  | -4.1 | 24.62 |  |  |  |  | 2.8 | 37.04 |  |  |  | 2.8 | 37.04 |  |  |  | 3.3 | 37.94 |  | #N/A
346.5417 | 2011-12-13 | 13:00 | 0.6 | 33.08 | WEEKDAY | On | 1977-12-13 | 13:00 | 3.3 | 37.94 |  |  | 2000-12-13 | 13:00 | -2 | 28.4 |  |  | 1997-12-13 | 13:00 | 3.9 | 39.02 |  |  |  |  | 5 | 41 |  |  |  |  | 7 | 44.6 |  |  |  | 3.3 | 37.94 |  |  |  | 1.7 | 35.06 |  |  |  | -3.9 | 24.98 |  |  |  |  | 3.3 | 37.94 |  |  |  | 2.8 | 37.04 |  |  |  | 2.2 | 35.96 |  | #N/A
346.5833 | 2011-12-13 | 14:00 | 0.6 | 33.08 | WEEKDAY | On | 1977-12-13 | 14:00 | 2.2 | 35.96 |  |  | 2000-12-13 | 14:00 | -1 | 30.2 |  |  | 1997-12-13 | 14:00 | 3.9 | 39.02 |  |  |  |  | 5 | 41 |  |  |  |  | 4 | 39.2 |  |  |  | 3.3 | 37.94 |  |  |  | 2.4 | 36.32 |  |  |  | -3.5 | 25.7 |  |  |  |  | 2.8 | 37.04 |  |  |  | 2.8 | 37.04 |  |  |  | 1.7 | 35.06 |  | #N/A
346.625 | 2011-12-13 | 15:00 | 0.6 | 33.08 | WEEKDAY | On | 1977-12-13 | 15:00 | 1.7 | 35.06 |  |  | 2000-12-13 | 15:00 | -1 | 30.2 |  |  | 1997-12-13 | 15:00 | 3.3 | 37.94 |  |  |  |  | 4 | 39.2 |  |  |  |  | 6 | 42.8 |  |  |  | 3.3 | 37.94 |  |  |  | 3.2 | 37.76 |  |  |  | -3.2 | 26.24 |  |  |  |  | 2.8 | 37.04 |  |  |  | 2.8 | 37.04 |  |  |  | 1.7 | 35.06 |  | #N/A
346.6667 | 2011-12-13 | 16:00 | 0.6 | 33.08 | WEEKDAY | On | 1977-12-13 | 16:00 | 1.7 | 35.06 |  |  | 2000-12-13 | 16:00 | -1.2 | 29.84 |  |  | 1997-12-13 | 16:00 | 3.3 | 37.94 |  |  |  |  | 4 | 39.2 |  |  |  |  | 5 | 41 |  |  |  | 3.3 | 37.94 |  |  |  | 3.9 | 39.02 |  |  |  | -2.8 | 26.96 |  |  |  |  | 2.8 | 37.04 |  |  |  | 2.8 | 37.04 |  |  |  | 2.2 | 35.96 |  | #N/A
346.7083 | 2011-12-13 | 17:00 | 0.6 | 33.08 | WEEKDAY | On | 1977-12-13 | 17:00 | 1.7 | 35.06 |  |  | 2000-12-13 | 17:00 | -2 | 28.4 |  |  | 1997-12-13 | 17:00 | 2.8 | 37.04 |  |  |  |  | 3 | 37.4 |  |  |  |  | 4 | 39.2 |  |  |  | 2.8 | 37.04 |  |  |  | 3.7 | 38.66 |  |  |  | -2.8 | 26.96 |  |  |  |  | 2.8 | 37.04 |  |  |  | 2.8 | 37.04 |  |  |  | 2.2 | 35.96 |  | #N/A
346.75 | 2011-12-13 | 18:00 | 0 | 32 | WEEKDAY | On | 1977-12-13 | 18:00 | 1.7 | 35.06 |  |  | 2000-12-13 | 18:00 | -2 | 28.4 |  |  | 1997-12-13 | 18:00 | 2.8 | 37.04 |  |  |  |  | 3 | 37.4 |  |  |  |  | 3 | 37.4 |  |  |  | 1.7 | 35.06 |  |  |  | 3.5 | 38.3 |  |  |  | -2.8 | 26.96 |  |  |  |  | 3.3 | 37.94 |  |  |  | 2.8 | 37.04 |  |  |  | 2.8 | 37.04 |  | #N/A
346.7917 | 2011-12-13 | 19:00 | 0 | 32 | WEEKDAY | On | 1977-12-13 | 19:00 | 1.7 | 35.06 |  |  | 2000-12-13 | 19:00 | -2 | 28.4 |  |  | 1997-12-13 | 19:00 | 3.3 | 37.94 |  |  |  |  | 2 | 35.6 |  |  |  |  | 3 | 37.4 |  |  |  | 0 | 32 |  |  |  | 3.3 | 37.94 |  |  |  | -2.8 | 26.96 |  |  |  |  | 3.9 | 39.02 |  |  |  | 2.8 | 37.04 |  |  |  | 2.8 | 37.04 |  | #N/A
346.8333 | 2011-12-13 | 20:00 | -0.6 | 30.92 | WEEKDAY | On | 1977-12-13 | 20:00 | 1.7 | 35.06 |  |  | 2000-12-13 | 20:00 | -2 | 28.4 |  |  | 1997-12-13 | 20:00 | 3.3 | 37.94 |  |  |  |  | 2 | 35.6 |  |  |  |  | 3 | 37.4 |  |  |  | 0 | 32 |  |  |  | 2.6 | 36.68 |  |  |  | -1.9 | 28.58 |  |  |  |  | 3.9 | 39.02 |  |  |  | 2.8 | 37.04 |  |  |  | 1.7 | 35.06 |  | #N/A
346.875 | 2011-12-13 | 21:00 | -0.6 | 30.92 | WEEKDAY | On | 1977-12-13 | 21:00 | 1.7 | 35.06 |  |  | 2000-12-13 | 21:00 | -3 | 26.6 |  |  | 1997-12-13 | 21:00 | 3.3 | 37.94 |  |  |  |  | 3 | 37.4 |  |  |  |  | 3 | 37.4 |  |  |  | -0.6 | 30.92 |  |  |  | 1.8 | 35.24 |  |  |  | -0.9 | 30.38 |  |  |  |  | 4.4 | 39.92 |  |  |  | 2.8 | 37.04 |  |  |  | 1.7 | 35.06 |  | #N/A
346.9167 | 2011-12-13 | 22:00 | -0.6 | 30.92 | WEEKDAY | On | 1977-12-13 | 22:00 | 1.7 | 35.06 |  |  | 2000-12-13 | 22:00 | -3 | 26.6 |  |  | 1997-12-13 | 22:00 | 3.3 | 37.94 |  |  |  |  | 3 | 37.4 |  |  |  |  | 2 | 35.6 |  |  |  | -0.6 | 30.92 |  |  |  | 1.1 | 33.98 |  |  |  | 0 | 32 |  |  |  |  | 4.4 | 39.92 |  |  |  | 2.8 | 37.04 |  |  |  | 1.7 | 35.06 |  | #N/A
346.9583 | 2011-12-13 | 23:00 | -0.6 | 30.92 | WEEKDAY | On | 1977-12-13 | 23:00 | 3.3 | 37.94 |  |  | 2000-12-13 | 23:00 | -3 | 26.6 |  |  | 1997-12-13 | 23:00 | 3.3 | 37.94 |  |  |  |  | 3 | 37.4 |  |  |  |  | 2 | 35.6 |  |  |  | -1.1 | 30.02 |  |  |  | 1.3 | 34.34 |  |  |  | 0.6 | 33.08 |  |  |  |  | 4.4 | 39.92 |  |  |  | 3.3 | 37.94 |  |  |  | 1.1 | 33.98 |  | #N/A
347 | 2011-12-13 | 24:00 | -1.1 | 30.02 | WEEKDAY | On | 1977-12-13 | 24:00 | 2.2 | 35.96 |  |  | 2000-12-13 | 24:00 | -2 | 28.4 |  |  | 1997-12-13 | 24:00 | 2.8 | 37.04 |  |  |  |  | 3 | 37.4 |  |  |  |  | 2 | 35.6 |  |  |  | -1.1 | 30.02 |  |  |  | 1.5 | 34.7 |  |  |  | 1.1 | 33.98 |  |  |  |  | 5.6 | 42.08 |  |  |  | 3.3 | 37.94 |  |  |  | 1.1 | 33.98 |  | #N/A
347.0417 | 2011-12-14 | 1:00 | -1.1 | 30.02 | WEEKDAY | On | 1977-12-14 | 1:00 | 1.7 | 35.06 |  |  | 2000-12-14 | 1:00 | -2 | 28.4 |  |  | 1997-12-14 | 1:00 | 2.8 | 37.04 |  |  |  |  | 3 | 37.4 |  |  |  |  | 2 | 35.6 |  |  |  | -1.7 | 28.94 |  |  |  | 1.7 | 35.06 |  |  |  | 1.7 | 35.06 |  |  |  |  | 5.6 | 42.08 |  |  |  | 3.3 | 37.94 |  |  |  | 1.1 | 33.98 |  | #N/A
347.0833 | 2011-12-14 | 2:00 | -1.7 | 28.94 | WEEKDAY | On | 1977-12-14 | 2:00 | 1.7 | 35.06 |  |  | 2000-12-14 | 2:00 | -1 | 30.2 |  |  | 1997-12-14 | 2:00 | 2.2 | 35.96 |  |  |  |  | 2 | 35.6 |  |  |  |  | 2 | 35.6 |  |  |  | -1.7 | 28.94 |  |  |  | 1.5 | 34.7 |  |  |  | 2.1 | 35.78 |  |  |  |  | 5.6 | 42.08 |  |  |  | 4.4 | 39.92 |  |  |  | 0 | 32 |  | #N/A
347.125 | 2011-12-14 | 3:00 | -1.7 | 28.94 | WEEKDAY | On | 1977-12-14 | 3:00 | 1.7 | 35.06 |  |  | 2000-12-14 | 3:00 | 0 | 32 |  |  | 1997-12-14 | 3:00 | 2.2 | 35.96 |  |  |  |  | 0 | 32 |  |  |  |  | 2 | 35.6 |  |  |  | -2.2 | 28.04 |  |  |  | 1.3 | 34.34 |  |  |  | 2.4 | 36.32 |  |  |  |  | 5.6 | 42.08 |  |  |  | 5 | 41 |  |  |  | -0.6 | 30.92 |  | #N/A
347.1667 | 2011-12-14 | 4:00 | -2.2 | 28.04 | WEEKDAY | On | 1977-12-14 | 4:00 | 1.7 | 35.06 |  |  | 2000-12-14 | 4:00 | 0 | 32 |  |  | 1997-12-14 | 4:00 | 1.1 | 33.98 |  |  |  |  | 0 | 32 |  |  |  |  | 2 | 35.6 |  |  |  | -2.2 | 28.04 |  |  |  | 1.1 | 33.98 |  |  |  | 2.8 | 37.04 |  |  |  |  | 5.6 | 42.08 |  |  |  | 5.6 | 42.08 |  |  |  | -1.1 | 30.02 |  | #N/A
347.2083 | 2011-12-14 | 5:00 | -1.7 | 28.94 | WEEKDAY | On | 1977-12-14 | 5:00 | 1.1 | 33.98 |  |  | 2000-12-14 | 5:00 | 1 | 33.8 |  |  | 1997-12-14 | 5:00 | 1.1 | 33.98 |  |  |  |  | 0 | 32 |  |  |  |  | 2 | 35.6 |  |  |  | -2.8 | 26.96 |  |  |  | 0.9 | 33.62 |  |  |  | 3 | 37.4 |  |  |  |  | 5.6 | 42.08 |  |  |  | 5 | 41 |  |  |  | -3.9 | 24.98 |  | #N/A
347.25 | 2011-12-14 | 6:00 | -1.7 | 28.94 | WEEKDAY | On | 1977-12-14 | 6:00 | 1.7 | 35.06 |  |  | 2000-12-14 | 6:00 | 2 | 35.6 |  |  | 1997-12-14 | 6:00 | 1.1 | 33.98 |  |  |  |  | -1 | 30.2 |  |  |  |  | 2 | 35.6 |  |  |  | -3.9 | 24.98 |  |  |  | 0.8 | 33.44 |  |  |  | 3.1 | 37.58 |  |  |  |  | 5.6 | 42.08 |  |  |  | 4.4 | 39.92 |  |  |  | -6.1 | 21.02 |  | #N/A
347.2917 | 2011-12-14 | 7:00 | -1.1 | 30.02 | WEEKDAY | On | 1977-12-14 | 7:00 | 4.4 | 39.92 |  |  | 2000-12-14 | 7:00 | 2 | 35.6 |  |  | 1997-12-14 | 7:00 | 0.6 | 33.08 |  |  |  |  | 0 | 32 |  |  |  |  | 1 | 33.8 |  |  |  | -3.3 | 26.06 |  |  |  | 0.6 | 33.08 |  |  |  | 3.3 | 37.94 |  |  |  |  | 6.1 | 42.98 |  |  |  | 4.4 | 39.92 |  |  |  | -7.8 | 17.96 |  | #N/A
347.3333 | 2011-12-14 | 8:00 | -0.6 | 30.92 | WEEKDAY | On | 1977-12-14 | 8:00 | 2.2 | 35.96 |  |  | 2000-12-14 | 8:00 | 1 | 33.8 |  |  | 1997-12-14 | 8:00 | 1.1 | 33.98 |  |  |  |  | 0 | 32 |  |  |  |  | 0 | 32 |  |  |  | -3.9 | 24.98 |  |  |  | 0.2 | 32.36 |  |  |  | 3.1 | 37.58 |  |  |  |  | 6.1 | 42.98 |  |  |  | 4.4 | 39.92 |  |  |  | -7.8 | 17.96 |  | #N/A
347.375 | 2011-12-14 | 9:00 | -1.7 | 28.94 | WEEKDAY | On | 1977-12-14 | 9:00 | 2.8 | 37.04 |  |  | 2000-12-14 | 9:00 | 2 | 35.6 |  |  | 1997-12-14 | 9:00 | 2.2 | 35.96 |  |  |  |  | 3 | 37.4 |  |  |  |  | -2 | 28.4 |  |  |  | -3.9 | 24.98 |  |  |  | -0.2 | 31.64 |  |  |  | 3 | 37.4 |  |  |  |  | 5.6 | 42.08 |  |  |  | 4.4 | 39.92 |  |  |  | -7.8 | 17.96 |  | #N/A
347.4167 | 2011-12-14 | 10:00 | -1.7 | 28.94 | WEEKDAY | On | 1977-12-14 | 10:00 | 2.8 | 37.04 |  |  | 2000-12-14 | 10:00 | 3 | 37.4 |  |  | 1997-12-14 | 10:00 | 3.9 | 39.02 |  |  |  |  | 5 | 41 |  |  |  |  | -2 | 28.4 |  |  |  | -4.4 | 24.08 |  |  |  | -0.6 | 30.92 |  |  |  | 2.8 | 37.04 |  |  |  |  | 5.6 | 42.08 |  |  |  | 5 | 41 |  |  |  | -8.3 | 17.06 |  | #N/A
347.4583 | 2011-12-14 | 11:00 | -1.7 | 28.94 | WEEKDAY | On | 1977-12-14 | 11:00 | 2.8 | 37.04 |  |  | 2000-12-14 | 11:00 | 5 | 41 |  |  | 1997-12-14 | 11:00 | 5.6 | 42.08 |  |  |  |  | 6 | 42.8 |  |  |  |  | -1 | 30.2 |  |  |  | -3.3 | 26.06 |  |  |  | -0.8 | 30.56 |  |  |  | 2.8 | 37.04 |  |  |  |  | 5.6 | 42.08 |  |  |  | 5 | 41 |  |  |  | -8.9 | 15.98 |  | #N/A
347.5 | 2011-12-14 | 12:00 | -1.7 | 28.94 | WEEKDAY | On | 1977-12-14 | 12:00 | 2.8 | 37.04 |  |  | 2000-12-14 | 12:00 | 4 | 39.2 |  |  | 1997-12-14 | 12:00 | 6.1 | 42.98 |  |  |  |  | 6 | 42.8 |  |  |  |  | -1 | 30.2 |  |  |  | -3.3 | 26.06 |  |  |  | -0.9 | 30.38 |  |  |  | 2.8 | 37.04 |  |  |  |  | 5 | 41 |  |  |  | 5.6 | 42.08 |  |  |  | -7.8 | 17.96 |  | #N/A
347.5417 | 2011-12-14 | 13:00 | -1.1 | 30.02 | WEEKDAY | On | 1977-12-14 | 13:00 | 3.3 | 37.94 |  |  | 2000-12-14 | 13:00 | 5 | 41 |  |  | 1997-12-14 | 13:00 | 6.7 | 44.06 |  |  |  |  | 7 | 44.6 |  |  |  |  | 0 | 32 |  |  |  | -2.8 | 26.96 |  |  |  | -1.1 | 30.02 |  |  |  | 2.8 | 37.04 |  |  |  |  | 5 | 41 |  |  |  | 6.1 | 42.98 |  |  |  | -6.7 | 19.94 |  | #N/A
347.5833 | 2011-12-14 | 14:00 | 0 | 32 | WEEKDAY | On | 1977-12-14 | 14:00 | 3.9 | 39.02 |  |  | 2000-12-14 | 14:00 | 5 | 41 |  |  | 1997-12-14 | 14:00 | 5 | 41 |  |  |  |  | 6 | 42.8 |  |  |  |  | 0 | 32 |  |  |  | -3.3 | 26.06 |  |  |  | -1.1 | 30.02 |  |  |  | 2.8 | 37.04 |  |  |  |  | 5.6 | 42.08 |  |  |  | 6.1 | 42.98 |  |  |  | -6.1 | 21.02 |  | #N/A
347.625 | 2011-12-14 | 15:00 | 1.1 | 33.98 | WEEKDAY | On | 1977-12-14 | 15:00 | 5 | 41 |  |  | 2000-12-14 | 15:00 | 6 | 42.8 |  |  | 1997-12-14 | 15:00 | 5.6 | 42.08 |  |  |  |  | 6 | 42.8 |  |  |  |  | -1 | 30.2 |  |  |  | -2.8 | 26.96 |  |  |  | -1.1 | 30.02 |  |  |  | 2.8 | 37.04 |  |  |  |  | 5.6 | 42.08 |  |  |  | 5.6 | 42.08 |  |  |  | -5.6 | 21.92 |  | #N/A
347.6667 | 2011-12-14 | 16:00 | 1.7 | 35.06 | WEEKDAY | On | 1977-12-14 | 16:00 | 10 | 50 |  |  | 2000-12-14 | 16:00 | 8 | 46.4 |  |  | 1997-12-14 | 16:00 | 4.4 | 39.92 |  |  |  |  | 5 | 41 |  |  |  |  | -1 | 30.2 |  |  |  | -2.2 | 28.04 |  |  |  | -1.1 | 30.02 |  |  |  | 2.8 | 37.04 |  |  |  |  | 5 | 41 |  |  |  | 5 | 41 |  |  |  | -5.6 | 21.92 |  | #N/A
347.7083 | 2011-12-14 | 17:00 | 1.7 | 35.06 | WEEKDAY | On | 1977-12-14 | 17:00 | 10 | 50 |  |  | 2000-12-14 | 17:00 | 6.8 | 44.24 |  |  | 1997-12-14 | 17:00 | 2.8 | 37.04 |  |  |  |  | 3 | 37.4 |  |  |  |  | -2 | 28.4 |  |  |  | -3.3 | 26.06 |  |  |  | -1.7 | 28.94 |  |  |  | 2.8 | 37.04 |  |  |  |  | 4.4 | 39.92 |  |  |  | 4.4 | 39.92 |  |  |  | -5.6 | 21.92 |  | #N/A
347.75 | 2011-12-14 | 18:00 | 2.8 | 37.04 | WEEKDAY | On | 1977-12-14 | 18:00 | 10.6 | 51.08 |  |  | 2000-12-14 | 18:00 | 6 | 42.8 |  |  | 1997-12-14 | 18:00 | 2.2 | 35.96 |  |  |  |  | 2 | 35.6 |  |  |  |  | -3 | 26.6 |  |  |  | -3.9 | 24.98 |  |  |  | -2.2 | 28.04 |  |  |  | 2.8 | 37.04 |  |  |  |  | 4.4 | 39.92 |  |  |  | 4.4 | 39.92 |  |  |  | -6.7 | 19.94 |  | #N/A
347.7917 | 2011-12-14 | 19:00 | 3.9 | 39.02 | WEEKDAY | On | 1977-12-14 | 19:00 | 11.1 | 51.98 |  |  | 2000-12-14 | 19:00 | 5 | 41 |  |  | 1997-12-14 | 19:00 | 0.6 | 33.08 |  |  |  |  | 1 | 33.8 |  |  |  |  | -4 | 24.8 |  |  |  | -3.9 | 24.98 |  |  |  | -2.8 | 26.96 |  |  |  | 2.8 | 37.04 |  |  |  |  | 3.9 | 39.02 |  |  |  | 3.3 | 37.94 |  |  |  | -6.7 | 19.94 |  | #N/A
347.8333 | 2011-12-14 | 20:00 | 5.6 | 42.08 | WEEKDAY | On | 1977-12-14 | 20:00 | 11.1 | 51.98 |  |  | 2000-12-14 | 20:00 | 4 | 39.2 |  |  | 1997-12-14 | 20:00 | 0 | 32 |  |  |  |  | 0 | 32 |  |  |  |  | -4 | 24.8 |  |  |  | -3.9 | 24.98 |  |  |  | -3.5 | 25.7 |  |  |  | 2.6 | 36.68 |  |  |  |  | 2.8 | 37.04 |  |  |  | 3.3 | 37.94 |  |  |  | -5.6 | 21.92 |  | #N/A
347.875 | 2011-12-14 | 21:00 | 5 | 41 | WEEKDAY | On | 1977-12-14 | 21:00 | 11.7 | 53.06 |  |  | 2000-12-14 | 21:00 | 5 | 41 |  |  | 1997-12-14 | 21:00 | -0.6 | 30.92 |  |  |  |  | 0 | 32 |  |  |  |  | -4 | 24.8 |  |  |  | -3.9 | 24.98 |  |  |  | -4.3 | 24.26 |  |  |  | 2.4 | 36.32 |  |  |  |  | 2.2 | 35.96 |  |  |  | 3.9 | 39.02 |  |  |  | -1.7 | 28.94 |  | #N/A
347.9167 | 2011-12-14 | 22:00 | 5 | 41 | WEEKDAY | On | 1977-12-14 | 22:00 | 13.3 | 55.94 |  |  | 2000-12-14 | 22:00 | 3 | 37.4 |  |  | 1997-12-14 | 22:00 | -1.1 | 30.02 |  |  |  |  | -2 | 28.4 |  |  |  |  | -4 | 24.8 |  |  |  | -4.4 | 24.08 |  |  |  | -5 | 23 |  |  |  | 2.2 | 35.96 |  |  |  |  | 2.2 | 35.96 |  |  |  | 3.9 | 39.02 |  |  |  | -3.9 | 24.98 |  | #N/A
347.9583 | 2011-12-14 | 23:00 | 4.4 | 39.92 | WEEKDAY | On | 1977-12-14 | 23:00 | 11.7 | 53.06 |  |  | 2000-12-14 | 23:00 | 3 | 37.4 |  |  | 1997-12-14 | 23:00 | -1.7 | 28.94 |  |  |  |  | -3 | 26.6 |  |  |  |  | -6 | 21.2 |  |  |  | -4.4 | 24.08 |  |  |  | -5 | 23 |  |  |  | 2 | 35.6 |  |  |  |  | 2.2 | 35.96 |  |  |  | 3.3 | 37.94 |  |  |  | -3.9 | 24.98 |  | #N/A
348 | 2011-12-14 | 24:00 | 4.4 | 39.92 | WEEKDAY | On | 1977-12-14 | 24:00 | 11.7 | 53.06 |  |  | 2000-12-14 | 24:00 | 2 | 35.6 |  |  | 1997-12-14 | 24:00 | -1.7 | 28.94 |  |  |  |  | -3 | 26.6 |  |  |  |  | -6 | 21.2 |  |  |  | -4.4 | 24.08 |  |  |  | -5 | 23 |  |  |  | 1.9 | 35.42 |  |  |  |  | 2.2 | 35.96 |  |  |  | 3.3 | 37.94 |  |  |  | -3.9 | 24.98 |  | #N/A
348.0417 | 2011-12-15 | 1:00 | 5 | 41 | WEEKDAY | On | 1977-12-15 | 1:00 | 11.1 | 51.98 |  |  | 2000-12-15 | 1:00 | 2 | 35.6 |  |  | 1997-12-15 | 1:00 | -2.2 | 28.04 |  |  |  |  | -2 | 28.4 |  |  |  |  | -6 | 21.2 |  |  |  | -5 | 23 |  |  |  | -5 | 23 |  |  |  | 1.7 | 35.06 |  |  |  |  | 2.2 | 35.96 |  |  |  | 2.2 | 35.96 |  |  |  | -3.3 | 26.06 |  | #N/A
348.0833 | 2011-12-15 | 2:00 | 2.8 | 37.04 | WEEKDAY | On | 1977-12-15 | 2:00 | 12.8 | 55.04 |  |  | 2000-12-15 | 2:00 | 2 | 35.6 |  |  | 1997-12-15 | 2:00 | -2.2 | 28.04 |  |  |  |  | -3 | 26.6 |  |  |  |  | -8 | 17.6 |  |  |  | -4.4 | 24.08 |  |  |  | -4.6 | 23.72 |  |  |  | 1.5 | 34.7 |  |  |  |  | 1.7 | 35.06 |  |  |  | 2.2 | 35.96 |  |  |  | -2.2 | 28.04 |  | #N/A
348.125 | 2011-12-15 | 3:00 | 0.6 | 33.08 | WEEKDAY | On | 1977-12-15 | 3:00 | 12.8 | 55.04 |  |  | 2000-12-15 | 3:00 | 1 | 33.8 |  |  | 1997-12-15 | 3:00 | -2.2 | 28.04 |  |  |  |  | -3 | 26.6 |  |  |  |  | -7 | 19.4 |  |  |  | -5 | 23 |  |  |  | -4.3 | 24.26 |  |  |  | 1.3 | 34.34 |  |  |  |  | 2.2 | 35.96 |  |  |  | 2.2 | 35.96 |  |  |  | -2.2 | 28.04 |  | #N/A
348.1667 | 2011-12-15 | 4:00 | 0 | 32 | WEEKDAY | On | 1977-12-15 | 4:00 | 11.1 | 51.98 |  |  | 2000-12-15 | 4:00 | 1 | 33.8 |  |  | 1997-12-15 | 4:00 | -2.8 | 26.96 |  |  |  |  | -3 | 26.6 |  |  |  |  | -8 | 17.6 |  |  |  | -4.4 | 24.08 |  |  |  | -3.9 | 24.98 |  |  |  | 1.1 | 33.98 |  |  |  |  | 2.8 | 37.04 |  |  |  | 2.2 | 35.96 |  |  |  | -1.7 | 28.94 |  | #N/A
348.2083 | 2011-12-15 | 5:00 | 0 | 32 | WEEKDAY | On | 1977-12-15 | 5:00 | 8.9 | 48.02 |  |  | 2000-12-15 | 5:00 | 1 | 33.8 |  |  | 1997-12-15 | 5:00 | -2.8 | 26.96 |  |  |  |  | -3 | 26.6 |  |  |  |  | -6 | 21.2 |  |  |  | -4.4 | 24.08 |  |  |  | -4.1 | 24.62 |  |  |  | 1.1 | 33.98 |  |  |  |  | 2.8 | 37.04 |  |  |  | 2.2 | 35.96 |  |  |  | -1.7 | 28.94 |  | #N/A
348.25 | 2011-12-15 | 6:00 | 0 | 32 | WEEKDAY | On | 1977-12-15 | 6:00 | 8.9 | 48.02 |  |  | 2000-12-15 | 6:00 | -1 | 30.2 |  |  | 1997-12-15 | 6:00 | -3.3 | 26.06 |  |  |  |  | -3 | 26.6 |  |  |  |  | -7 | 19.4 |  |  |  | -3.9 | 24.98 |  |  |  | -4.2 | 24.44 |  |  |  | 1.1 | 33.98 |  |  |  |  | 2.2 | 35.96 |  |  |  | 2.8 | 37.04 |  |  |  | -1.1 | 30.02 |  | #N/A
348.2917 | 2011-12-15 | 7:00 | 0 | 32 | WEEKDAY | On | 1977-12-15 | 7:00 | 8.3 | 46.94 |  |  | 2000-12-15 | 7:00 | -2 | 28.4 |  |  | 1997-12-15 | 7:00 | -3.9 | 24.98 |  |  |  |  | -4 | 24.8 |  |  |  |  | -7 | 19.4 |  |  |  | -3.9 | 24.98 |  |  |  | -4.4 | 24.08 |  |  |  | 1.1 | 33.98 |  |  |  |  | 2.2 | 35.96 |  |  |  | 2.8 | 37.04 |  |  |  | -1.1 | 30.02 |  | #N/A
348.3333 | 2011-12-15 | 8:00 | 0 | 32 | WEEKDAY | On | 1977-12-15 | 8:00 | 7.8 | 46.04 |  |  | 2000-12-15 | 8:00 | -2 | 28.4 |  |  | 1997-12-15 | 8:00 | -2.2 | 28.04 |  |  |  |  | -4 | 24.8 |  |  |  |  | -7 | 19.4 |  |  |  | -3.3 | 26.06 |  |  |  | -3.7 | 25.34 |  |  |  | 0.9 | 33.62 |  |  |  |  | 2.2 | 35.96 |  |  |  | 2.8 | 37.04 |  |  |  | -0.6 | 30.92 |  | #N/A
348.375 | 2011-12-15 | 9:00 | 0 | 32 | WEEKDAY | On | 1977-12-15 | 9:00 | 7.8 | 46.04 |  |  | 2000-12-15 | 9:00 | -1 | 30.2 |  |  | 1997-12-15 | 9:00 | -0.6 | 30.92 |  |  |  |  | -1 | 30.2 |  |  |  |  | -6 | 21.2 |  |  |  | -2.2 | 28.04 |  |  |  | -2.9 | 26.78 |  |  |  | 0.8 | 33.44 |  |  |  |  | 2.2 | 35.96 |  |  |  | 2.8 | 37.04 |  |  |  | 0 | 32 |  | #N/A
348.4167 | 2011-12-15 | 10:00 | 1.1 | 33.98 | WEEKDAY | On | 1977-12-15 | 10:00 | 7.8 | 46.04 |  |  | 2000-12-15 | 10:00 | -1 | 30.2 |  |  | 1997-12-15 | 10:00 | 0 | 32 |  |  |  |  | 1 | 33.8 |  |  |  |  | -5 | 23 |  |  |  | -1.7 | 28.94 |  |  |  | -2.2 | 28.04 |  |  |  | 0.6 | 33.08 |  |  |  |  | 2.2 | 35.96 |  |  |  | 2.8 | 37.04 |  |  |  | 0 | 32 |  | #N/A
348.4583 | 2011-12-15 | 11:00 | 2.2 | 35.96 | WEEKDAY | On | 1977-12-15 | 11:00 | 7.8 | 46.04 |  |  | 2000-12-15 | 11:00 | 1 | 33.8 |  |  | 1997-12-15 | 11:00 | 1.1 | 33.98 |  |  |  |  | 2 | 35.6 |  |  |  |  | -4 | 24.8 |  |  |  | -1.1 | 30.02 |  |  |  | -1.1 | 30.02 |  |  |  | 0.8 | 33.44 |  |  |  |  | 2.2 | 35.96 |  |  |  | 2.8 | 37.04 |  |  |  | 0 | 32 |  | #N/A
348.5 | 2011-12-15 | 12:00 | 2.8 | 37.04 | WEEKDAY | On | 1977-12-15 | 12:00 | 7.8 | 46.04 |  |  | 2000-12-15 | 12:00 | 2 | 35.6 |  |  | 1997-12-15 | 12:00 | 2.2 | 35.96 |  |  |  |  | 2 | 35.6 |  |  |  |  | -3 | 26.6 |  |  |  | 0.6 | 33.08 |  |  |  | 0 | 32 |  |  |  | 0.9 | 33.62 |  |  |  |  | 2.2 | 35.96 |  |  |  | 2.8 | 37.04 |  |  |  | 1.1 | 33.98 |  | #N/A
348.5417 | 2011-12-15 | 13:00 | 3.3 | 37.94 | WEEKDAY | On | 1977-12-15 | 13:00 | 8.9 | 48.02 |  |  | 2000-12-15 | 13:00 | 2 | 35.6 |  |  | 1997-12-15 | 13:00 | 2.8 | 37.04 |  |  |  |  | 3 | 37.4 |  |  |  |  | -2 | 28.4 |  |  |  | 1.7 | 35.06 |  |  |  | 1.1 | 33.98 |  |  |  | 1.1 | 33.98 |  |  |  |  | 2.8 | 37.04 |  |  |  | 2.8 | 37.04 |  |  |  | 1.1 | 33.98 |  | #N/A
348.5833 | 2011-12-15 | 14:00 | 3.3 | 37.94 | WEEKDAY | On | 1977-12-15 | 14:00 | 7.8 | 46.04 |  |  | 2000-12-15 | 14:00 | 2 | 35.6 |  |  | 1997-12-15 | 14:00 | 3.9 | 39.02 |  |  |  |  | 4 | 39.2 |  |  |  |  | -2 | 28.4 |  |  |  | 2.8 | 37.04 |  |  |  | 1.5 | 34.7 |  |  |  | 1.3 | 34.34 |  |  |  |  | 2.8 | 37.04 |  |  |  | 2.8 | 37.04 |  |  |  | 1.1 | 33.98 |  | #N/A
348.625 | 2011-12-15 | 15:00 | 3.9 | 39.02 | WEEKDAY | On | 1977-12-15 | 15:00 | 7.2 | 44.96 |  |  | 2000-12-15 | 15:00 | 2 | 35.6 |  |  | 1997-12-15 | 15:00 | 4.4 | 39.92 |  |  |  |  | 4 | 39.2 |  |  |  |  | -1 | 30.2 |  |  |  | 4.4 | 39.92 |  |  |  | 1.8 | 35.24 |  |  |  | 1.5 | 34.7 |  |  |  |  | 2.8 | 37.04 |  |  |  | 3.3 | 37.94 |  |  |  | 1.1 | 33.98 |  | #N/A
348.6667 | 2011-12-15 | 16:00 | 3.3 | 37.94 | WEEKDAY | On | 1977-12-15 | 16:00 | 6.7 | 44.06 |  |  | 2000-12-15 | 16:00 | 1 | 33.8 |  |  | 1997-12-15 | 16:00 | 4.4 | 39.92 |  |  |  |  | 4 | 39.2 |  |  |  |  | -2 | 28.4 |  |  |  | 4.4 | 39.92 |  |  |  | 2.2 | 35.96 |  |  |  | 1.7 | 35.06 |  |  |  |  | 2.8 | 37.04 |  |  |  | 2.8 | 37.04 |  |  |  | 1.1 | 33.98 |  | #N/A
348.7083 | 2011-12-15 | 17:00 | 3.3 | 37.94 | WEEKDAY | On | 1977-12-15 | 17:00 | 5.6 | 42.08 |  |  | 2000-12-15 | 17:00 | 1 | 33.8 |  |  | 1997-12-15 | 17:00 | 3.9 | 39.02 |  |  |  |  | 3 | 37.4 |  |  |  |  | -3 | 26.6 |  |  |  | 2.8 | 37.04 |  |  |  | 1.1 | 33.98 |  |  |  | 1.7 | 35.06 |  |  |  |  | 2.8 | 37.04 |  |  |  | 2.8 | 37.04 |  |  |  | 1.1 | 33.98 |  | #N/A
348.75 | 2011-12-15 | 18:00 | 2.8 | 37.04 | WEEKDAY | On | 1977-12-15 | 18:00 | 6.7 | 44.06 |  |  | 2000-12-15 | 18:00 | 0 | 32 |  |  | 1997-12-15 | 18:00 | 3.3 | 37.94 |  |  |  |  | 3 | 37.4 |  |  |  |  | -3 | 26.6 |  |  |  | 2.2 | 35.96 |  |  |  | 0 | 32 |  |  |  | 1.7 | 35.06 |  |  |  |  | 2.8 | 37.04 |  |  |  | 2.2 | 35.96 |  |  |  | 1.1 | 33.98 |  | #N/A
348.7917 | 2011-12-15 | 19:00 | 2.8 | 37.04 | WEEKDAY | On | 1977-12-15 | 19:00 | 7.2 | 44.96 |  |  | 2000-12-15 | 19:00 | 0 | 32 |  |  | 1997-12-15 | 19:00 | 3.3 | 37.94 |  |  |  |  | 4 | 39.2 |  |  |  |  | -6 | 21.2 |  |  |  | 2.8 | 37.04 |  |  |  | -1.1 | 30.02 |  |  |  | 1.7 | 35.06 |  |  |  |  | 2.2 | 35.96 |  |  |  | 2.2 | 35.96 |  |  |  | 1.7 | 35.06 |  | #N/A
348.8333 | 2011-12-15 | 20:00 | 2.2 | 35.96 | WEEKDAY | On | 1977-12-15 | 20:00 | 6.1 | 42.98 |  |  | 2000-12-15 | 20:00 | 0 | 32 |  |  | 1997-12-15 | 20:00 | 3.3 | 37.94 |  |  |  |  | 3 | 37.4 |  |  |  |  | -6 | 21.2 |  |  |  | 2.2 | 35.96 |  |  |  | -1.8 | 28.76 |  |  |  | 1.7 | 35.06 |  |  |  |  | 2.2 | 35.96 |  |  |  | 2.2 | 35.96 |  |  |  | 1.7 | 35.06 |  | #N/A
348.875 | 2011-12-15 | 21:00 | 2.2 | 35.96 | WEEKDAY | On | 1977-12-15 | 21:00 | 6.1 | 42.98 |  |  | 2000-12-15 | 21:00 | -1 | 30.2 |  |  | 1997-12-15 | 21:00 | 3.3 | 37.94 |  |  |  |  | 3 | 37.4 |  |  |  |  | -7 | 19.4 |  |  |  | 2.2 | 35.96 |  |  |  | -2.6 | 27.32 |  |  |  | 1.7 | 35.06 |  |  |  |  | 2.2 | 35.96 |  |  |  | 2.2 | 35.96 |  |  |  | 1.7 | 35.06 |  | #N/A
348.9167 | 2011-12-15 | 22:00 | 2.2 | 35.96 | WEEKDAY | On | 1977-12-15 | 22:00 | 5 | 41 |  |  | 2000-12-15 | 22:00 | 0 | 32 |  |  | 1997-12-15 | 22:00 | 3.3 | 37.94 |  |  |  |  | 4 | 39.2 |  |  |  |  | -7 | 19.4 |  |  |  | 2.2 | 35.96 |  |  |  | -3.3 | 26.06 |  |  |  | 1.7 | 35.06 |  |  |  |  | 2.2 | 35.96 |  |  |  | 2.2 | 35.96 |  |  |  | 2.2 | 35.96 |  | #N/A
348.9583 | 2011-12-15 | 23:00 | 1.7 | 35.06 | WEEKDAY | On | 1977-12-15 | 23:00 | 5 | 41 |  |  | 2000-12-15 | 23:00 | 0 | 32 |  |  | 1997-12-15 | 23:00 | 3.3 | 37.94 |  |  |  |  | 4 | 39.2 |  |  |  |  | -8 | 17.6 |  |  |  | 2.2 | 35.96 |  |  |  | -2 | 28.4 |  |  |  | 1.7 | 35.06 |  |  |  |  | 1.7 | 35.06 |  |  |  | 2.2 | 35.96 |  |  |  | 2.8 | 37.04 |  | #N/A
349 | 2011-12-15 | 24:00 | 1.7 | 35.06 | WEEKDAY | On | 1977-12-15 | 24:00 | 5 | 41 |  |  | 2000-12-15 | 24:00 | 0 | 32 |  |  | 1997-12-15 | 24:00 | 2.8 | 37.04 |  |  |  |  | 3 | 37.4 |  |  |  |  | -9 | 15.8 |  |  |  | 1.7 | 35.06 |  |  |  | -0.7 | 30.74 |  |  |  | 1.7 | 35.06 |  |  |  |  | 1.1 | 33.98 |  |  |  | 2.2 | 35.96 |  |  |  | 3.3 | 37.94 |  | #N/A
349.0417 | 2011-12-16 | 1:00 | 1.7 | 35.06 | WEEKDAY | On | 1977-12-16 | 1:00 | 6.1 | 42.98 |  |  | 2000-12-16 | 1:00 | 0 | 32 |  |  | 1997-12-16 | 1:00 | 2.2 | 35.96 |  |  |  |  | 2 | 35.6 |  |  |  |  | -9 | 15.8 |  |  |  | 1.1 | 33.98 |  |  |  | 0.6 | 33.08 |  |  |  | 1.7 | 35.06 |  |  |  |  | 1.7 | 35.06 |  |  |  | 2.2 | 35.96 |  |  |  | 3.3 | 37.94 |  | #N/A
349.0833 | 2011-12-16 | 2:00 | 1.1 | 33.98 | WEEKDAY | On | 1977-12-16 | 2:00 | 5 | 41 |  |  | 2000-12-16 | 2:00 | 0 | 32 |  |  | 1997-12-16 | 2:00 | 1.1 | 33.98 |  |  |  |  | 2 | 35.6 |  |  |  |  | -8 | 17.6 |  |  |  | 0.6 | 33.08 |  |  |  | -0.7 | 30.74 |  |  |  | 1.3 | 34.34 |  |  |  |  | 1.7 | 35.06 |  |  |  | 2.2 | 35.96 |  |  |  | 2.8 | 37.04 |  | #N/A
349.125 | 2011-12-16 | 3:00 | 1.1 | 33.98 | WEEKDAY | On | 1977-12-16 | 3:00 | 5.6 | 42.08 |  |  | 2000-12-16 | 3:00 | -0.1 | 31.82 |  |  | 1997-12-16 | 3:00 | 0 | 32 |  |  |  |  | 1 | 33.8 |  |  |  |  | -9 | 15.8 |  |  |  | 1.1 | 33.98 |  |  |  | -2 | 28.4 |  |  |  | 1 | 33.8 |  |  |  |  | 1.1 | 33.98 |  |  |  | 2.2 | 35.96 |  |  |  | 2.8 | 37.04 |  | #N/A
349.1667 | 2011-12-16 | 4:00 | 1.1 | 33.98 | WEEKDAY | On | 1977-12-16 | 4:00 | 4.4 | 39.92 |  |  | 2000-12-16 | 4:00 | 0 | 32 |  |  | 1997-12-16 | 4:00 | 0 | 32 |  |  |  |  | 0 | 32 |  |  |  |  | -9 | 15.8 |  |  |  | 1.1 | 33.98 |  |  |  | -3.3 | 26.06 |  |  |  | 0.6 | 33.08 |  |  |  |  | 1.1 | 33.98 |  |  |  | 2.2 | 35.96 |  |  |  | 2.8 | 37.04 |  | #N/A
349.2083 | 2011-12-16 | 5:00 | 1.1 | 33.98 | WEEKDAY | On | 1977-12-16 | 5:00 | 3.3 | 37.94 |  |  | 2000-12-16 | 5:00 | 0.5 | 32.9 |  |  | 1997-12-16 | 5:00 | 0.6 | 33.08 |  |  |  |  | 1 | 33.8 |  |  |  |  | -4 | 24.8 |  |  |  | 0 | 32 |  |  |  | -4.4 | 24.08 |  |  |  | 0.6 | 33.08 |  |  |  |  | 0 | 32 |  |  |  | 1.1 | 33.98 |  |  |  | 2.8 | 37.04 |  | #N/A
349.25 | 2011-12-16 | 6:00 | 1.7 | 35.06 | WEEKDAY | On | 1977-12-16 | 6:00 | 3.9 | 39.02 |  |  | 2000-12-16 | 6:00 | 1 | 33.8 |  |  | 1997-12-16 | 6:00 | 0 | 32 |  |  |  |  | 0.9 | 33.62 |  |  |  |  | -4 | 24.8 |  |  |  | -1.1 | 30.02 |  |  |  | -5.6 | 21.92 |  |  |  | 0.6 | 33.08 |  |  |  |  | -0.6 | 30.92 |  |  |  | 1.1 | 33.98 |  |  |  | 1.7 | 35.06 |  | #N/A
349.2917 | 2011-12-16 | 7:00 | 1.1 | 33.98 | WEEKDAY | On | 1977-12-16 | 7:00 | 3.3 | 37.94 |  |  | 2000-12-16 | 7:00 | 1 | 33.8 |  |  | 1997-12-16 | 7:00 | -0.6 | 30.92 |  |  |  |  | 1 | 33.8 |  |  |  |  | -4 | 24.8 |  |  |  | -0.6 | 30.92 |  |  |  | -6.7 | 19.94 |  |  |  | 0.6 | 33.08 |  |  |  |  | -1.1 | 30.02 |  |  |  | 1.7 | 35.06 |  |  |  | 1.7 | 35.06 |  | #N/A
349.3333 | 2011-12-16 | 8:00 | 1.1 | 33.98 | WEEKDAY | On | 1977-12-16 | 8:00 | 2.8 | 37.04 |  |  | 2000-12-16 | 8:00 | 2 | 35.6 |  |  | 1997-12-16 | 8:00 | 1.7 | 35.06 |  |  |  |  | 0 | 32 |  |  |  |  | -3 | 26.6 |  |  |  | -1.7 | 28.94 |  |  |  | -3.2 | 26.24 |  |  |  | 1.1 | 33.98 |  |  |  |  | 0.6 | 33.08 |  |  |  | 1.7 | 35.06 |  |  |  | 1.1 | 33.98 |  | #N/A
349.375 | 2011-12-16 | 9:00 | 2.2 | 35.96 | WEEKDAY | On | 1977-12-16 | 9:00 | 2.8 | 37.04 |  |  | 2000-12-16 | 9:00 | 2 | 35.6 |  |  | 1997-12-16 | 9:00 | 4.4 | 39.92 |  |  |  |  | 4 | 39.2 |  |  |  |  | -3 | 26.6 |  |  |  | 0 | 32 |  |  |  | 0.4 | 32.72 |  |  |  | 1.7 | 35.06 |  |  |  |  | 0.6 | 33.08 |  |  |  | 1.7 | 35.06 |  |  |  | 1.7 | 35.06 |  | #N/A
349.4167 | 2011-12-16 | 10:00 | 3.3 | 37.94 | WEEKDAY | On | 1977-12-16 | 10:00 | 3.9 | 39.02 |  |  | 2000-12-16 | 10:00 | 3 | 37.4 |  |  | 1997-12-16 | 10:00 | 5.6 | 42.08 |  |  |  |  | 8 | 46.4 |  |  |  |  | -2 | 28.4 |  |  |  | 1.1 | 33.98 |  |  |  | 3.9 | 39.02 |  |  |  | 2.2 | 35.96 |  |  |  |  | 1.1 | 33.98 |  |  |  | 2.2 | 35.96 |  |  |  | 2.8 | 37.04 |  | #N/A
349.4583 | 2011-12-16 | 11:00 | 5 | 41 | WEEKDAY | On | 1977-12-16 | 11:00 | 5 | 41 |  |  | 2000-12-16 | 11:00 | 3 | 37.4 |  |  | 1997-12-16 | 11:00 | 6.1 | 42.98 |  |  |  |  | 9 | 48.2 |  |  |  |  | -1 | 30.2 |  |  |  | 2.2 | 35.96 |  |  |  | 4.8 | 40.64 |  |  |  | 3.1 | 37.58 |  |  |  |  | 2.8 | 37.04 |  |  |  | 4.4 | 39.92 |  |  |  | 3.9 | 39.02 |  | #N/A
349.5 | 2011-12-16 | 12:00 | 6.1 | 42.98 | WEEKDAY | On | 1977-12-16 | 12:00 | 5 | 41 |  |  | 2000-12-16 | 12:00 | 3 | 37.4 |  |  | 1997-12-16 | 12:00 | 7.8 | 46.04 |  |  |  |  | 10 | 50 |  |  |  |  | 1 | 33.8 |  |  |  | 3.3 | 37.94 |  |  |  | 5.8 | 42.44 |  |  |  | 4.1 | 39.38 |  |  |  |  | 4.4 | 39.92 |  |  |  | 4.4 | 39.92 |  |  |  | 4.4 | 39.92 |  | #N/A
349.5417 | 2011-12-16 | 13:00 | 7.8 | 46.04 | WEEKDAY | On | 1977-12-16 | 13:00 | 6.1 | 42.98 |  |  | 2000-12-16 | 13:00 | 4 | 39.2 |  |  | 1997-12-16 | 13:00 | 8.9 | 48.02 |  |  |  |  | 12 | 53.6 |  |  |  |  | 2 | 35.6 |  |  |  | 4.4 | 39.92 |  |  |  | 6.7 | 44.06 |  |  |  | 5 | 41 |  |  |  |  | 5.6 | 42.08 |  |  |  | 5.6 | 42.08 |  |  |  | 3.9 | 39.02 |  | #N/A
349.5833 | 2011-12-16 | 14:00 | 8.3 | 46.94 | WEEKDAY | On | 1977-12-16 | 14:00 | 6.1 | 42.98 |  |  | 2000-12-16 | 14:00 | 4 | 39.2 |  |  | 1997-12-16 | 14:00 | 10 | 50 |  |  |  |  | 13 | 55.4 |  |  |  |  | 4 | 39.2 |  |  |  | 5 | 41 |  |  |  | 6.5 | 43.7 |  |  |  | 5 | 41 |  |  |  |  | 5.6 | 42.08 |  |  |  | 5.6 | 42.08 |  |  |  | 4.4 | 39.92 |  | #N/A
349.625 | 2011-12-16 | 15:00 | 7.8 | 46.04 | WEEKDAY | On | 1977-12-16 | 15:00 | 8.9 | 48.02 |  |  | 2000-12-16 | 15:00 | 5 | 41 |  |  | 1997-12-16 | 15:00 | 10.6 | 51.08 |  |  |  |  | 13 | 55.4 |  |  |  |  | 4 | 39.2 |  |  |  | 5.6 | 42.08 |  |  |  | 6.3 | 43.34 |  |  |  | 5 | 41 |  |  |  |  | 5 | 41 |  |  |  | 5.6 | 42.08 |  |  |  | 3.9 | 39.02 |  | #N/A
349.6667 | 2011-12-16 | 16:00 | 5.6 | 42.08 | WEEKDAY | On | 1977-12-16 | 16:00 | 8.9 | 48.02 |  |  | 2000-12-16 | 16:00 | 5 | 41 |  |  | 1997-12-16 | 16:00 | 8.9 | 48.02 |  |  |  |  | 12 | 53.6 |  |  |  |  | 4 | 39.2 |  |  |  | 4.4 | 39.92 |  |  |  | 6.1 | 42.98 |  |  |  | 5 | 41 |  |  |  |  | 4.4 | 39.92 |  |  |  | 5.6 | 42.08 |  |  |  | 2.8 | 37.04 |  | #N/A
349.7083 | 2011-12-16 | 17:00 | 5.6 | 42.08 | WEEKDAY | On | 1977-12-16 | 17:00 | 7.8 | 46.04 |  |  | 2000-12-16 | 17:00 | 5.3 | 41.54 |  |  | 1997-12-16 | 17:00 | 7.8 | 46.04 |  |  |  |  | 9 | 48.2 |  |  |  |  | 2 | 35.6 |  |  |  | 3.9 | 39.02 |  |  |  | 3.7 | 38.66 |  |  |  | 3.9 | 39.02 |  |  |  |  | 3.3 | 37.94 |  |  |  | 3.9 | 39.02 |  |  |  | 1.1 | 33.98 |  | #N/A
349.75 | 2011-12-16 | 18:00 | 6.1 | 42.98 | WEEKDAY | On | 1977-12-16 | 18:00 | 7.2 | 44.96 |  |  | 2000-12-16 | 18:00 | 6 | 42.8 |  |  | 1997-12-16 | 18:00 | 5.6 | 42.08 |  |  |  |  | 7 | 44.6 |  |  |  |  | 1 | 33.8 |  |  |  | 3.3 | 37.94 |  |  |  | 1.3 | 34.34 |  |  |  | 2.8 | 37.04 |  |  |  |  | 3.3 | 37.94 |  |  |  | 3.9 | 39.02 |  |  |  | -1.7 | 28.94 |  | #N/A
349.7917 | 2011-12-16 | 19:00 | 6.1 | 42.98 | WEEKDAY | On | 1977-12-16 | 19:00 | 6.7 | 44.06 |  |  | 2000-12-16 | 19:00 | 7 | 44.6 |  |  | 1997-12-16 | 19:00 | 6.7 | 44.06 |  |  |  |  | 5 | 41 |  |  |  |  | 2 | 35.6 |  |  |  | 3.9 | 39.02 |  |  |  | -1.1 | 30.02 |  |  |  | 1.7 | 35.06 |  |  |  |  | 2.8 | 37.04 |  |  |  | 2.8 | 37.04 |  |  |  | -2.2 | 28.04 |  | #N/A
349.8333 | 2011-12-16 | 20:00 | 6.7 | 44.06 | WEEKDAY | On | 1977-12-16 | 20:00 | 6.1 | 42.98 |  |  | 2000-12-16 | 20:00 | 8 | 46.4 |  |  | 1997-12-16 | 20:00 | 5 | 41 |  |  |  |  | 4 | 39.2 |  |  |  |  | 2 | 35.6 |  |  |  | 3.9 | 39.02 |  |  |  | -1.8 | 28.76 |  |  |  | 1.1 | 33.98 |  |  |  |  | 2.8 | 37.04 |  |  |  | 2.8 | 37.04 |  |  |  | -2.8 | 26.96 |  | #N/A
349.875 | 2011-12-16 | 21:00 | 6.7 | 44.06 | WEEKDAY | On | 1977-12-16 | 21:00 | 6.1 | 42.98 |  |  | 2000-12-16 | 21:00 | 9 | 48.2 |  |  | 1997-12-16 | 21:00 | 5.6 | 42.08 |  |  |  |  | 6 | 42.8 |  |  |  |  | -3 | 26.6 |  |  |  | 3.9 | 39.02 |  |  |  | -2.6 | 27.32 |  |  |  | 0.6 | 33.08 |  |  |  |  | 2.8 | 37.04 |  |  |  | 2.8 | 37.04 |  |  |  | -3.3 | 26.06 |  | #N/A
349.9167 | 2011-12-16 | 22:00 | 6.7 | 44.06 | WEEKDAY | On | 1977-12-16 | 22:00 | 5 | 41 |  |  | 2000-12-16 | 22:00 | 9 | 48.2 |  |  | 1997-12-16 | 22:00 | 5.6 | 42.08 |  |  |  |  | 3 | 37.4 |  |  |  |  | -4 | 24.8 |  |  |  | 3.9 | 39.02 |  |  |  | -3.3 | 26.06 |  |  |  | 0 | 32 |  |  |  |  | 2.2 | 35.96 |  |  |  | 2.8 | 37.04 |  |  |  | -1.1 | 30.02 |  | #N/A
349.9583 | 2011-12-16 | 23:00 | 7.2 | 44.96 | WEEKDAY | On | 1977-12-16 | 23:00 | 5 | 41 |  |  | 2000-12-16 | 23:00 | 10 | 50 |  |  | 1997-12-16 | 23:00 | 5 | 41 |  |  |  |  | 1 | 33.8 |  |  |  |  | -4 | 24.8 |  |  |  | 4.4 | 39.92 |  |  |  | -0.9 | 30.38 |  |  |  | -0.2 | 31.64 |  |  |  |  | 1.7 | 35.06 |  |  |  | 2.2 | 35.96 |  |  |  | 0 | 32 |  | #N/A
350 | 2011-12-16 | 24:00 | 7.2 | 44.96 | WEEKDAY | On | 1977-12-16 | 24:00 | 4.4 | 39.92 |  |  | 2000-12-16 | 24:00 | 10 | 50 |  |  | 1997-12-16 | 24:00 | 3.9 | 39.02 |  |  |  |  | 2 | 35.6 |  |  |  |  | -3 | 26.6 |  |  |  | 3.3 | 37.94 |  |  |  | 1.5 | 34.7 |  |  |  | -0.4 | 31.28 |  |  |  |  | 1.1 | 33.98 |  |  |  | 2.2 | 35.96 |  |  |  | 0.6 | 33.08 |  | #N/A
350.0417 | 2011-12-17 | 1:00 | 6.7 | 44.06 | SATURDAY | On | 1977-12-17 | 1:00 | 3.3 | 37.94 |  |  | 2000-12-17 | 1:00 | 10 | 50 |  |  | 1997-12-17 | 1:00 | 3.3 | 37.94 |  |  |  |  | 4 | 39.2 |  |  |  |  | -3 | 26.6 |  |  |  | 1.1 | 33.98 |  |  |  | 3.9 | 39.02 |  |  |  | -0.6 | 30.92 |  |  |  |  | 0.6 | 33.08 |  |  |  | 2.2 | 35.96 |  |  |  | -0.6 | 30.92 |  | #N/A
350.0833 | 2011-12-17 | 2:00 | 6.7 | 44.06 | SATURDAY | On | 1977-12-17 | 2:00 | 2.8 | 37.04 |  |  | 2000-12-17 | 2:00 | 10 | 50 |  |  | 1997-12-17 | 2:00 | 2.8 | 37.04 |  |  |  |  | 1 | 33.8 |  |  |  |  | -3 | 26.6 |  |  |  | 1.7 | 35.06 |  |  |  | 3 | 37.4 |  |  |  | -0.6 | 30.92 |  |  |  |  | 0.6 | 33.08 |  |  |  | 2.2 | 35.96 |  |  |  | -0.6 | 30.92 |  | #N/A
350.125 | 2011-12-17 | 3:00 | 6.7 | 44.06 | SATURDAY | On | 1977-12-17 | 3:00 | 2.2 | 35.96 |  |  | 2000-12-17 | 3:00 | 10.4 | 50.72 |  |  | 1997-12-17 | 3:00 | 2.2 | 35.96 |  |  |  |  | -1 | 30.2 |  |  |  |  | -3 | 26.6 |  |  |  | 1.7 | 35.06 |  |  |  | 2 | 35.6 |  |  |  | -0.6 | 30.92 |  |  |  |  | 0.6 | 33.08 |  |  |  | 1.7 | 35.06 |  |  |  | -1.1 | 30.02 |  | #N/A
350.1667 | 2011-12-17 | 4:00 | 7.2 | 44.96 | SATURDAY | On | 1977-12-17 | 4:00 | 2.2 | 35.96 |  |  | 2000-12-17 | 4:00 | 11 | 51.8 |  |  | 1997-12-17 | 4:00 | 1.7 | 35.06 |  |  |  |  | -1 | 30.2 |  |  |  |  | 1 | 33.8 |  |  |  | 1.7 | 35.06 |  |  |  | 1.1 | 33.98 |  |  |  | -0.6 | 30.92 |  |  |  |  | 0.6 | 33.08 |  |  |  | 1.1 | 33.98 |  |  |  | -0.6 | 30.92 |  | #N/A
350.2083 | 2011-12-17 | 5:00 | 7.2 | 44.96 | SATURDAY | On | 1977-12-17 | 5:00 | 2.2 | 35.96 |  |  | 2000-12-17 | 5:00 | 14 | 57.2 |  |  | 1997-12-17 | 5:00 | 2.2 | 35.96 |  |  |  |  | -2 | 28.4 |  |  |  |  | 2 | 35.6 |  |  |  | 1.1 | 33.98 |  |  |  | 1.1 | 33.98 |  |  |  | -1.1 | 30.02 |  |  |  |  | 0.6 | 33.08 |  |  |  | 0.6 | 33.08 |  |  |  | 0 | 32 |  | #N/A
350.25 | 2011-12-17 | 6:00 | 9.4 | 48.92 | SATURDAY | On | 1977-12-17 | 6:00 | 2.2 | 35.96 |  |  | 2000-12-17 | 6:00 | 15 | 59 |  |  | 1997-12-17 | 6:00 | 1.1 | 33.98 |  |  |  |  | -2 | 28.4 |  |  |  |  | 2 | 35.6 |  |  |  | 1.1 | 33.98 |  |  |  | 1.1 | 33.98 |  |  |  | -1.7 | 28.94 |  |  |  |  | 0.6 | 33.08 |  |  |  | 0.6 | 33.08 |  |  |  | -0.6 | 30.92 |  | #N/A
350.2917 | 2011-12-17 | 7:00 | 8.9 | 48.02 | SATURDAY | On | 1977-12-17 | 7:00 | 3.3 | 37.94 |  |  | 2000-12-17 | 7:00 | 16 | 60.8 |  |  | 1997-12-17 | 7:00 | 2.2 | 35.96 |  |  |  |  | 1 | 33.8 |  |  |  |  | 3 | 37.4 |  |  |  | 0.6 | 33.08 |  |  |  | 1.1 | 33.98 |  |  |  | -2.2 | 28.04 |  |  |  |  | 0 | 32 |  |  |  | 1.1 | 33.98 |  |  |  | 1.1 | 33.98 |  | #N/A
350.3333 | 2011-12-17 | 8:00 | 10 | 50 | SATURDAY | On | 1977-12-17 | 8:00 | 2.8 | 37.04 |  |  | 2000-12-17 | 8:00 | 16 | 60.8 |  |  | 1997-12-17 | 8:00 | 3.3 | 37.94 |  |  |  |  | 2 | 35.6 |  |  |  |  | 2 | 35.6 |  |  |  | 0.6 | 33.08 |  |  |  | 1.7 | 35.06 |  |  |  | -1.7 | 28.94 |  |  |  |  | 0 | 32 |  |  |  | 0.6 | 33.08 |  |  |  | 1.7 | 35.06 |  | #N/A
350.375 | 2011-12-17 | 9:00 | 10.6 | 51.08 | SATURDAY | On | 1977-12-17 | 9:00 | 2.8 | 37.04 |  |  | 2000-12-17 | 9:00 | 16 | 60.8 |  |  | 1997-12-17 | 9:00 | 5.6 | 42.08 |  |  |  |  | 6 | 42.8 |  |  |  |  | 3 | 37.4 |  |  |  | 0.6 | 33.08 |  |  |  | 2.2 | 35.96 |  |  |  | -1.1 | 30.02 |  |  |  |  | 0.6 | 33.08 |  |  |  | 1.1 | 33.98 |  |  |  | 1.1 | 33.98 |  | #N/A
350.4167 | 2011-12-17 | 10:00 | 12.2 | 53.96 | SATURDAY | On | 1977-12-17 | 10:00 | 3.9 | 39.02 |  |  | 2000-12-17 | 10:00 | 15 | 59 |  |  | 1997-12-17 | 10:00 | 8.3 | 46.94 |  |  |  |  | 9 | 48.2 |  |  |  |  | 5 | 41 |  |  |  | 0 | 32 |  |  |  | 2.8 | 37.04 |  |  |  | -0.6 | 30.92 |  |  |  |  | 0.6 | 33.08 |  |  |  | 1.7 | 35.06 |  |  |  | 1.1 | 33.98 |  | #N/A
350.4583 | 2011-12-17 | 11:00 | 12.8 | 55.04 | SATURDAY | On | 1977-12-17 | 11:00 | 5.6 | 42.08 |  |  | 2000-12-17 | 11:00 | 16 | 60.8 |  |  | 1997-12-17 | 11:00 | 10.6 | 51.08 |  |  |  |  | 12 | 53.6 |  |  |  |  | 4 | 39.2 |  |  |  | 0 | 32 |  |  |  | 2.6 | 36.68 |  |  |  | 0 | 32 |  |  |  |  | 1.1 | 33.98 |  |  |  | 2.2 | 35.96 |  |  |  | 0 | 32 |  | #N/A
350.5 | 2011-12-17 | 12:00 | 12.2 | 53.96 | SATURDAY | On | 1977-12-17 | 12:00 | 6.1 | 42.98 |  |  | 2000-12-17 | 12:00 | 15 | 59 |  |  | 1997-12-17 | 12:00 | 12.2 | 53.96 |  |  |  |  | 14 | 57.2 |  |  |  |  | 5 | 41 |  |  |  | -0.6 | 30.92 |  |  |  | 2.4 | 36.32 |  |  |  | 0.5 | 32.9 |  |  |  |  | 1.7 | 35.06 |  |  |  | 2.2 | 35.96 |  |  |  | 0 | 32 |  | #N/A
350.5417 | 2011-12-17 | 13:00 | 11.7 | 53.06 | SATURDAY | On | 1977-12-17 | 13:00 | 7.2 | 44.96 |  |  | 2000-12-17 | 13:00 | 15 | 59 |  |  | 1997-12-17 | 13:00 | 12.2 | 53.96 |  |  |  |  | 13 | 55.4 |  |  |  |  | 4 | 39.2 |  |  |  | 0 | 32 |  |  |  | 2.2 | 35.96 |  |  |  | 1.1 | 33.98 |  |  |  |  | 2.2 | 35.96 |  |  |  | 2.2 | 35.96 |  |  |  | 0 | 32 |  | #N/A
350.5833 | 2011-12-17 | 14:00 | 12.2 | 53.96 | SATURDAY | On | 1977-12-17 | 14:00 | 6.7 | 44.06 |  |  | 2000-12-17 | 14:00 | 13 | 55.4 |  |  | 1997-12-17 | 14:00 | 12.2 | 53.96 |  |  |  |  | 13 | 55.4 |  |  |  |  | 3 | 37.4 |  |  |  | -0.6 | 30.92 |  |  |  | 1.7 | 35.06 |  |  |  | 1.1 | 33.98 |  |  |  |  | 2.2 | 35.96 |  |  |  | 2.2 | 35.96 |  |  |  | -1.1 | 30.02 |  | #N/A
350.625 | 2011-12-17 | 15:00 | 10.6 | 51.08 | SATURDAY | On | 1977-12-17 | 15:00 | 6.7 | 44.06 |  |  | 2000-12-17 | 15:00 | 13 | 55.4 |  |  | 1997-12-17 | 15:00 | 12.2 | 53.96 |  |  |  |  | 13 | 55.4 |  |  |  |  | 3 | 37.4 |  |  |  | -1.7 | 28.94 |  |  |  | 1.1 | 33.98 |  |  |  | 1.1 | 33.98 |  |  |  |  | 1.7 | 35.06 |  |  |  | 2.2 | 35.96 |  |  |  | -1.7 | 28.94 |  | #N/A
350.6667 | 2011-12-17 | 16:00 | 7.8 | 46.04 | SATURDAY | On | 1977-12-17 | 16:00 | 6.7 | 44.06 |  |  | 2000-12-17 | 16:00 | 11 | 51.8 |  |  | 1997-12-17 | 16:00 | 10 | 50 |  |  |  |  | 11 | 51.8 |  |  |  |  | 3 | 37.4 |  |  |  | -2.2 | 28.04 |  |  |  | 0.6 | 33.08 |  |  |  | 1.1 | 33.98 |  |  |  |  | 1.1 | 33.98 |  |  |  | 1.7 | 35.06 |  |  |  | -2.2 | 28.04 |  | #N/A
350.7083 | 2011-12-17 | 17:00 | 6.1 | 42.98 | SATURDAY | On | 1977-12-17 | 17:00 | 5.6 | 42.08 |  |  | 2000-12-17 | 17:00 | 15 | 59 |  |  | 1997-12-17 | 17:00 | 8.9 | 48.02 |  |  |  |  | 9 | 48.2 |  |  |  |  | 1 | 33.8 |  |  |  | -2.8 | 26.96 |  |  |  | 0 | 32 |  |  |  | 0.4 | 32.72 |  |  |  |  | 0.6 | 33.08 |  |  |  | 1.1 | 33.98 |  |  |  | -2.8 | 26.96 |  | #N/A
350.75 | 2011-12-17 | 18:00 | 5.6 | 42.08 | SATURDAY | On | 1977-12-17 | 18:00 | 5 | 41 |  |  | 2000-12-17 | 18:00 | 9 | 48.2 |  |  | 1997-12-17 | 18:00 | 8.3 | 46.94 |  |  |  |  | 7 | 44.6 |  |  |  |  | -1 | 30.2 |  |  |  | -2.8 | 26.96 |  |  |  | -0.5 | 31.1 |  |  |  | -0.4 | 31.28 |  |  |  |  | 0 | 32 |  |  |  | 1.1 | 33.98 |  |  |  | -3.9 | 24.98 |  | #N/A
350.7917 | 2011-12-17 | 19:00 | 5.6 | 42.08 | SATURDAY | On | 1977-12-17 | 19:00 | 3.9 | 39.02 |  |  | 2000-12-17 | 19:00 | 7.9 | 46.22 |  |  | 1997-12-17 | 19:00 | 7.8 | 46.04 |  |  |  |  | 6 | 42.8 |  |  |  |  | -2 | 28.4 |  |  |  | -3.3 | 26.06 |  |  |  | -1.1 | 30.02 |  |  |  | -1.1 | 30.02 |  |  |  |  | 0 | 32 |  |  |  | 1.1 | 33.98 |  |  |  | -4.4 | 24.08 |  | #N/A
350.8333 | 2011-12-17 | 20:00 | 3.3 | 37.94 | SATURDAY | On | 1977-12-17 | 20:00 | 3.3 | 37.94 |  |  | 2000-12-17 | 20:00 | 7 | 44.6 |  |  | 1997-12-17 | 20:00 | 6.7 | 44.06 |  |  |  |  | 6 | 42.8 |  |  |  |  | -4 | 24.8 |  |  |  | -2.8 | 26.96 |  |  |  | -1.5 | 29.3 |  |  |  | -1.5 | 29.3 |  |  |  |  | 0.6 | 33.08 |  |  |  | 0.6 | 33.08 |  |  |  | -5.6 | 21.92 |  | #N/A
350.875 | 2011-12-17 | 21:00 | 2.8 | 37.04 | SATURDAY | On | 1977-12-17 | 21:00 | 3.3 | 37.94 |  |  | 2000-12-17 | 21:00 | 4 | 39.2 |  |  | 1997-12-17 | 21:00 | 5.6 | 42.08 |  |  |  |  | 5 | 41 |  |  |  |  | -5 | 23 |  |  |  | -3.9 | 24.98 |  |  |  | -1.8 | 28.76 |  |  |  | -1.8 | 28.76 |  |  |  |  | 0.6 | 33.08 |  |  |  | 0.6 | 33.08 |  |  |  | -6.7 | 19.94 |  | #N/A
350.9167 | 2011-12-17 | 22:00 | 3.3 | 37.94 | SATURDAY | On | 1977-12-17 | 22:00 | 3.9 | 39.02 |  |  | 2000-12-17 | 22:00 | 2 | 35.6 |  |  | 1997-12-17 | 22:00 | 5 | 41 |  |  |  |  | 5 | 41 |  |  |  |  | -6 | 21.2 |  |  |  | -3.9 | 24.98 |  |  |  | -2.2 | 28.04 |  |  |  | -2.2 | 28.04 |  |  |  |  | 0 | 32 |  |  |  | 0 | 32 |  |  |  | -7.8 | 17.96 |  | #N/A
350.9583 | 2011-12-17 | 23:00 | 3.3 | 37.94 | SATURDAY | On | 1977-12-17 | 23:00 | 3.9 | 39.02 |  |  | 2000-12-17 | 23:00 | 1 | 33.8 |  |  | 1997-12-17 | 23:00 | 4.4 | 39.92 |  |  |  |  | 4 | 39.2 |  |  |  |  | -7 | 19.4 |  |  |  | -3.9 | 24.98 |  |  |  | -2.6 | 27.32 |  |  |  | -2.8 | 26.96 |  |  |  |  | 0 | 32 |  |  |  | -0.6 | 30.92 |  |  |  | -8.3 | 17.06 |  | #N/A
351 | 2011-12-17 | 24:00 | 2.2 | 35.96 | SATURDAY | On | 1977-12-17 | 24:00 | 3.9 | 39.02 |  |  | 2000-12-17 | 24:00 | 1 | 33.8 |  |  | 1997-12-17 | 24:00 | 2.8 | 37.04 |  |  |  |  | 3 | 37.4 |  |  |  |  | -7 | 19.4 |  |  |  | -4.4 | 24.08 |  |  |  | -2.9 | 26.78 |  |  |  | -3.3 | 26.06 |  |  |  |  | 0 | 32 |  |  |  | -0.6 | 30.92 |  |  |  | -9.4 | 15.08 |  | #N/A
351.0417 | 2011-12-18 | 1:00 | 1.7 | 35.06 | SUNDAY | On | 1977-12-18 | 1:00 | 1.7 | 35.06 |  |  | 2000-12-18 | 1:00 | -1 | 30.2 |  |  | 1997-12-18 | 1:00 | 2.2 | 35.96 |  |  |  |  | 3 | 37.4 |  |  |  |  | -8 | 17.6 |  |  |  | -5 | 23 |  |  |  | -3.3 | 26.06 |  |  |  | -3.9 | 24.98 |  |  |  |  | 0.6 | 33.08 |  |  |  | -1.1 | 30.02 |  |  |  | -10.6 | 12.92 |  | #N/A
351.0833 | 2011-12-18 | 2:00 | 1.1 | 33.98 | SUNDAY | On | 1977-12-18 | 2:00 | 1.7 | 35.06 |  |  | 2000-12-18 | 2:00 | -2 | 28.4 |  |  | 1997-12-18 | 2:00 | 1.7 | 35.06 |  |  |  |  | 2 | 35.6 |  |  |  |  | -8 | 17.6 |  |  |  | -6.1 | 21.02 |  |  |  | -4.4 | 24.08 |  |  |  | -4.3 | 24.26 |  |  |  |  | 1.1 | 33.98 |  |  |  | -1.1 | 30.02 |  |  |  | -11.1 | 12.02 |  | #N/A
351.125 | 2011-12-18 | 3:00 | 1.1 | 33.98 | SUNDAY | On | 1977-12-18 | 3:00 | 1.1 | 33.98 |  |  | 2000-12-18 | 3:00 | -2 | 28.4 |  |  | 1997-12-18 | 3:00 | 1.7 | 35.06 |  |  |  |  | 2 | 35.6 |  |  |  |  | -9 | 15.8 |  |  |  | -6.7 | 19.94 |  |  |  | -5.6 | 21.92 |  |  |  | -4.6 | 23.72 |  |  |  |  | 1.1 | 33.98 |  |  |  | -1.1 | 30.02 |  |  |  | -11.7 | 10.94 |  | #N/A
351.1667 | 2011-12-18 | 4:00 | 1.1 | 33.98 | SUNDAY | On | 1977-12-18 | 4:00 | 1.1 | 33.98 |  |  | 2000-12-18 | 4:00 | -3 | 26.6 |  |  | 1997-12-18 | 4:00 | 1.1 | 33.98 |  |  |  |  | 2 | 35.6 |  |  |  |  | -9 | 15.8 |  |  |  | -7.2 | 19.04 |  |  |  | -6.7 | 19.94 |  |  |  | -5 | 23 |  |  |  |  | 1.1 | 33.98 |  |  |  | -0.6 | 30.92 |  |  |  | -12.2 | 10.04 |  | #N/A
351.2083 | 2011-12-18 | 5:00 | 1.1 | 33.98 | SUNDAY | On | 1977-12-18 | 5:00 | 0.6 | 33.08 |  |  | 2000-12-18 | 5:00 | -3 | 26.6 |  |  | 1997-12-18 | 5:00 | 0.6 | 33.08 |  |  |  |  | 2 | 35.6 |  |  |  |  | -9 | 15.8 |  |  |  | -7.2 | 19.04 |  |  |  | -6.9 | 19.58 |  |  |  | -4.4 | 24.08 |  |  |  |  | 1.7 | 35.06 |  |  |  | -0.6 | 30.92 |  |  |  | -12.8 | 8.96 |  | #N/A
351.25 | 2011-12-18 | 6:00 | 0.6 | 33.08 | SUNDAY | On | 1977-12-18 | 6:00 | 1.1 | 33.98 |  |  | 2000-12-18 | 6:00 | -3 | 26.6 |  |  | 1997-12-18 | 6:00 | 0.6 | 33.08 |  |  |  |  | 1 | 33.8 |  |  |  |  | -10 | 14 |  |  |  | -7.8 | 17.96 |  |  |  | -7 | 19.4 |  |  |  | -3.9 | 24.98 |  |  |  |  | 1.7 | 35.06 |  |  |  | -0.6 | 30.92 |  |  |  | -13.9 | 6.98 |  | #N/A
351.2917 | 2011-12-18 | 7:00 | 0.6 | 33.08 | SUNDAY | On | 1977-12-18 | 7:00 | 1.1 | 33.98 |  |  | 2000-12-18 | 7:00 | -3 | 26.6 |  |  | 1997-12-18 | 7:00 | 0.6 | 33.08 |  |  |  |  | 1 | 33.8 |  |  |  |  | -10 | 14 |  |  |  | -7.8 | 17.96 |  |  |  | -7.2 | 19.04 |  |  |  | -3.3 | 26.06 |  |  |  |  | 2.2 | 35.96 |  |  |  | 0 | 32 |  |  |  | -13.9 | 6.98 |  | #N/A
351.3333 | 2011-12-18 | 8:00 | 0.6 | 33.08 | SUNDAY | On | 1977-12-18 | 8:00 | 2.2 | 35.96 |  |  | 2000-12-18 | 8:00 | -2.9 | 26.78 |  |  | 1997-12-18 | 8:00 | 1.1 | 33.98 |  |  |  |  | 1 | 33.8 |  |  |  |  | -10 | 14 |  |  |  | -7.8 | 17.96 |  |  |  | -6.3 | 20.66 |  |  |  | -2.8 | 26.96 |  |  |  |  | 2.2 | 35.96 |  |  |  | 0 | 32 |  |  |  | -13.9 | 6.98 |  | #N/A
351.375 | 2011-12-18 | 9:00 | 1.1 | 33.98 | SUNDAY | On | 1977-12-18 | 9:00 | 1.7 | 35.06 |  |  | 2000-12-18 | 9:00 | -2 | 28.4 |  |  | 1997-12-18 | 9:00 | 3.3 | 37.94 |  |  |  |  | 5 | 41 |  |  |  |  | -7 | 19.4 |  |  |  | -6.7 | 19.94 |  |  |  | -5.3 | 22.46 |  |  |  | -2.2 | 28.04 |  |  |  |  | 2.2 | 35.96 |  |  |  | 0 | 32 |  |  |  | -13.9 | 6.98 |  | #N/A
351.4167 | 2011-12-18 | 10:00 | 1.7 | 35.06 | SUNDAY | On | 1977-12-18 | 10:00 | 1.7 | 35.06 |  |  | 2000-12-18 | 10:00 | -1 | 30.2 |  |  | 1997-12-18 | 10:00 | 4.4 | 39.92 |  |  |  |  | 6 | 42.8 |  |  |  |  | -3 | 26.6 |  |  |  | -6.1 | 21.02 |  |  |  | -4.4 | 24.08 |  |  |  | -1.7 | 28.94 |  |  |  |  | 2.2 | 35.96 |  |  |  | 0 | 32 |  |  |  | -12.8 | 8.96 |  | #N/A
351.4583 | 2011-12-18 | 11:00 | 2.2 | 35.96 | SUNDAY | On | 1977-12-18 | 11:00 | 1.7 | 35.06 |  |  | 2000-12-18 | 11:00 | 0 | 32 |  |  | 1997-12-18 | 11:00 | 5.6 | 42.08 |  |  |  |  | 7 | 44.6 |  |  |  |  | -2 | 28.4 |  |  |  | -5.6 | 21.92 |  |  |  | -3.7 | 25.34 |  |  |  | -1.7 | 28.94 |  |  |  |  | 2.2 | 35.96 |  |  |  | 0.6 | 33.08 |  |  |  | -12.8 | 8.96 |  | #N/A
351.5 | 2011-12-18 | 12:00 | 2.2 | 35.96 | SUNDAY | On | 1977-12-18 | 12:00 | 1.7 | 35.06 |  |  | 2000-12-18 | 12:00 | 0 | 32 |  |  | 1997-12-18 | 12:00 | 6.1 | 42.98 |  |  |  |  | 7 | 44.6 |  |  |  |  | 0 | 32 |  |  |  | -5 | 23 |  |  |  | -2.9 | 26.78 |  |  |  | -1.7 | 28.94 |  |  |  |  | 2.2 | 35.96 |  |  |  | 1.7 | 35.06 |  |  |  | -12.8 | 8.96 |  | #N/A
351.5417 | 2011-12-18 | 13:00 | 2.2 | 35.96 | SUNDAY | On | 1977-12-18 | 13:00 | 2.2 | 35.96 |  |  | 2000-12-18 | 13:00 | 1 | 33.8 |  |  | 1997-12-18 | 13:00 | 7.2 | 44.96 |  |  |  |  | 8 | 46.4 |  |  |  |  | 1 | 33.8 |  |  |  | -4.4 | 24.08 |  |  |  | -2.2 | 28.04 |  |  |  | -1.7 | 28.94 |  |  |  |  | 3.9 | 39.02 |  |  |  | 1.7 | 35.06 |  |  |  | -12.8 | 8.96 |  | #N/A
351.5833 | 2011-12-18 | 14:00 | 2.2 | 35.96 | SUNDAY | On | 1977-12-18 | 14:00 | 2.2 | 35.96 |  |  | 2000-12-18 | 14:00 | 1 | 33.8 |  |  | 1997-12-18 | 14:00 | 7.8 | 46.04 |  |  |  |  | 8 | 46.4 |  |  |  |  | 2 | 35.6 |  |  |  | -3.9 | 24.98 |  |  |  | -3.1 | 26.42 |  |  |  | -1.5 | 29.3 |  |  |  |  | 2.8 | 37.04 |  |  |  | 2.2 | 35.96 |  |  |  | -12.2 | 10.04 |  | #N/A
351.625 | 2011-12-18 | 15:00 | 2.2 | 35.96 | SUNDAY | On | 1977-12-18 | 15:00 | 1.1 | 33.98 |  |  | 2000-12-18 | 15:00 | 1 | 33.8 |  |  | 1997-12-18 | 15:00 | 6.1 | 42.98 |  |  |  |  | 8 | 46.4 |  |  |  |  | 3 | 37.4 |  |  |  | -3.9 | 24.98 |  |  |  | -4.1 | 24.62 |  |  |  | -1.3 | 29.66 |  |  |  |  | 3.3 | 37.94 |  |  |  | 2.2 | 35.96 |  |  |  | -12.2 | 10.04 |  | #N/A
351.6667 | 2011-12-18 | 16:00 | 2.2 | 35.96 | SUNDAY | On | 1977-12-18 | 16:00 | 0.6 | 33.08 |  |  | 2000-12-18 | 16:00 | 1 | 33.8 |  |  | 1997-12-18 | 16:00 | 5.6 | 42.08 |  |  |  |  | 7 | 44.6 |  |  |  |  | 2 | 35.6 |  |  |  | -3.3 | 26.06 |  |  |  | -5 | 23 |  |  |  | -1.1 | 30.02 |  |  |  |  | 3.3 | 37.94 |  |  |  | 2.2 | 35.96 |  |  |  | -12.2 | 10.04 |  | #N/A
351.7083 | 2011-12-18 | 17:00 | 1.7 | 35.06 | SUNDAY | On | 1977-12-18 | 17:00 | 1.1 | 33.98 |  |  | 2000-12-18 | 17:00 | 0 | 32 |  |  | 1997-12-18 | 17:00 | 3.3 | 37.94 |  |  |  |  | 5 | 41 |  |  |  |  | -1 | 30.2 |  |  |  | -5 | 23 |  |  |  | -6.1 | 21.02 |  |  |  | -1.1 | 30.02 |  |  |  |  | 3.9 | 39.02 |  |  |  | 2.2 | 35.96 |  |  |  | -12.8 | 8.96 |  | #N/A
351.75 | 2011-12-18 | 18:00 | 2.2 | 35.96 | SUNDAY | On | 1977-12-18 | 18:00 | 1.1 | 33.98 |  |  | 2000-12-18 | 18:00 | -1 | 30.2 |  |  | 1997-12-18 | 18:00 | 3.3 | 37.94 |  |  |  |  | 2 | 35.6 |  |  |  |  | -2 | 28.4 |  |  |  | -6.1 | 21.02 |  |  |  | -7.2 | 19.04 |  |  |  | -1.1 | 30.02 |  |  |  |  | 3.3 | 37.94 |  |  |  | 2.2 | 35.96 |  |  |  | -12.8 | 8.96 |  | #N/A
351.7917 | 2011-12-18 | 19:00 | 1.7 | 35.06 | SUNDAY | On | 1977-12-18 | 19:00 | 1.7 | 35.06 |  |  | 2000-12-18 | 19:00 | -2 | 28.4 |  |  | 1997-12-18 | 19:00 | 2.8 | 37.04 |  |  |  |  | 0 | 32 |  |  |  |  | -3 | 26.6 |  |  |  | -6.7 | 19.94 |  |  |  | -8.3 | 17.06 |  |  |  | -1.1 | 30.02 |  |  |  |  | 3.3 | 37.94 |  |  |  | 2.2 | 35.96 |  |  |  | -12.8 | 8.96 |  | #N/A
351.8333 | 2011-12-18 | 20:00 | 1.7 | 35.06 | SUNDAY | On | 1977-12-18 | 20:00 | 2.2 | 35.96 |  |  | 2000-12-18 | 20:00 | -2 | 28.4 |  |  | 1997-12-18 | 20:00 | 3.3 | 37.94 |  |  |  |  | 0 | 32 |  |  |  |  | -3 | 26.6 |  |  |  | -9.4 | 15.08 |  |  |  | -8.5 | 16.7 |  |  |  | -1.1 | 30.02 |  |  |  |  | 2.8 | 37.04 |  |  |  | 2.2 | 35.96 |  |  |  | -13.3 | 8.06 |  | #N/A
351.875 | 2011-12-18 | 21:00 | 1.7 | 35.06 | SUNDAY | On | 1977-12-18 | 21:00 | 2.8 | 37.04 |  |  | 2000-12-18 | 21:00 | -2 | 28.4 |  |  | 1997-12-18 | 21:00 | 2.8 | 37.04 |  |  |  |  | 0 | 32 |  |  |  |  | -3 | 26.6 |  |  |  | -10 | 14 |  |  |  | -8.7 | 16.34 |  |  |  | -1.1 | 30.02 |  |  |  |  | 2.8 | 37.04 |  |  |  | 1.7 | 35.06 |  |  |  | -13.3 | 8.06 |  | #N/A
351.9167 | 2011-12-18 | 22:00 | 1.7 | 35.06 | SUNDAY | On | 1977-12-18 | 22:00 | 2.2 | 35.96 |  |  | 2000-12-18 | 22:00 | -3 | 26.6 |  |  | 1997-12-18 | 22:00 | 2.2 | 35.96 |  |  |  |  | -1 | 30.2 |  |  |  |  | -4 | 24.8 |  |  |  | -10.6 | 12.92 |  |  |  | -8.9 | 15.98 |  |  |  | -1.1 | 30.02 |  |  |  |  | 2.8 | 37.04 |  |  |  | 1.7 | 35.06 |  |  |  | -13.3 | 8.06 |  | #N/A
351.9583 | 2011-12-18 | 23:00 | 1.7 | 35.06 | SUNDAY | On | 1977-12-18 | 23:00 | 1.7 | 35.06 |  |  | 2000-12-18 | 23:00 | -3 | 26.6 |  |  | 1997-12-18 | 23:00 | 2.2 | 35.96 |  |  |  |  | 0 | 32 |  |  |  |  | -6 | 21.2 |  |  |  | -11.1 | 12.02 |  |  |  | -9.1 | 15.62 |  |  |  | -0.9 | 30.38 |  |  |  |  | 2.2 | 35.96 |  |  |  | 1.7 | 35.06 |  |  |  | -14.4 | 6.08 |  | #N/A
352 | 2011-12-18 | 24:00 | 1.7 | 35.06 | SUNDAY | On | 1977-12-18 | 24:00 | 2.2 | 35.96 |  |  | 2000-12-18 | 24:00 | -4 | 24.8 |  |  | 1997-12-18 | 24:00 | 2.8 | 37.04 |  |  |  |  | 0 | 32 |  |  |  |  | -5 | 23 |  |  |  | -11.1 | 12.02 |  |  |  | -9.2 | 15.44 |  |  |  | -0.8 | 30.56 |  |  |  |  | 1.7 | 35.06 |  |  |  | 1.1 | 33.98 |  |  |  | -14.4 | 6.08 |  | #N/A
352.0417 | 2011-12-19 | 1:00 | 1.1 | 33.98 | WEEKDAY | On | 1977-12-19 | 1:00 | 2.2 | 35.96 |  |  | 2000-12-19 | 1:00 | -4 | 24.8 |  |  | 1997-12-19 | 1:00 | 2.8 | 37.04 |  |  |  |  | 0 | 32 |  |  |  |  | -6 | 21.2 |  |  |  | -11.1 | 12.02 |  |  |  | -9.4 | 15.08 |  |  |  | -0.6 | 30.92 |  |  |  |  | 1.7 | 35.06 |  |  |  | 1.1 | 33.98 |  |  |  | -15 | 5 |  | #N/A
352.0833 | 2011-12-19 | 2:00 | 1.1 | 33.98 | WEEKDAY | On | 1977-12-19 | 2:00 | 2.8 | 37.04 |  |  | 2000-12-19 | 2:00 | -4 | 24.8 |  |  | 1997-12-19 | 2:00 | 2.8 | 37.04 |  |  |  |  | -2 | 28.4 |  |  |  |  | -6 | 21.2 |  |  |  | -11.7 | 10.94 |  |  |  | -9.4 | 15.08 |  |  |  | -0.6 | 30.92 |  |  |  |  | 1.7 | 35.06 |  |  |  | 0.6 | 33.08 |  |  |  | -15 | 5 |  | #N/A
352.125 | 2011-12-19 | 3:00 | 0.6 | 33.08 | WEEKDAY | On | 1977-12-19 | 3:00 | 3.3 | 37.94 |  |  | 2000-12-19 | 3:00 | -5 | 23 |  |  | 1997-12-19 | 3:00 | 3.3 | 37.94 |  |  |  |  | -2 | 28.4 |  |  |  |  | -4 | 24.8 |  |  |  | -12.2 | 10.04 |  |  |  | -9.4 | 15.08 |  |  |  | -0.6 | 30.92 |  |  |  |  | 1.7 | 35.06 |  |  |  | 0.6 | 33.08 |  |  |  | -15.6 | 3.92 |  | #N/A
352.1667 | 2011-12-19 | 4:00 | 0.6 | 33.08 | WEEKDAY | On | 1977-12-19 | 4:00 | 3.3 | 37.94 |  |  | 2000-12-19 | 4:00 | -4.5 | 23.9 |  |  | 1997-12-19 | 4:00 | 2.8 | 37.04 |  |  |  |  | 3 | 37.4 |  |  |  |  | -3 | 26.6 |  |  |  | -12.8 | 8.96 |  |  |  | -9.4 | 15.08 |  |  |  | -0.6 | 30.92 |  |  |  |  | 1.7 | 35.06 |  |  |  | 0.6 | 33.08 |  |  |  | -15.6 | 3.92 |  | #N/A
352.2083 | 2011-12-19 | 5:00 | 0 | 32 | WEEKDAY | On | 1977-12-19 | 5:00 | 3.3 | 37.94 |  |  | 2000-12-19 | 5:00 | -4 | 24.8 |  |  | 1997-12-19 | 5:00 | 3.3 | 37.94 |  |  |  |  | 3 | 37.4 |  |  |  |  | -3 | 26.6 |  |  |  | -13.3 | 8.06 |  |  |  | -9.4 | 15.08 |  |  |  | -0.6 | 30.92 |  |  |  |  | 1.7 | 35.06 |  |  |  | 0.6 | 33.08 |  |  |  | -15.6 | 3.92 |  | #N/A
352.25 | 2011-12-19 | 6:00 | 0 | 32 | WEEKDAY | On | 1977-12-19 | 6:00 | 3.3 | 37.94 |  |  | 2000-12-19 | 6:00 | -4 | 24.8 |  |  | 1997-12-19 | 6:00 | 3.3 | 37.94 |  |  |  |  | 3 | 37.4 |  |  |  |  | -2 | 28.4 |  |  |  | -12.8 | 8.96 |  |  |  | -9.4 | 15.08 |  |  |  | -0.6 | 30.92 |  |  |  |  | 1.7 | 35.06 |  |  |  | 0.6 | 33.08 |  |  |  | -15.6 | 3.92 |  | #N/A
352.2917 | 2011-12-19 | 7:00 | 0 | 32 | WEEKDAY | On | 1977-12-19 | 7:00 | 3.9 | 39.02 |  |  | 2000-12-19 | 7:00 | -4 | 24.8 |  |  | 1997-12-19 | 7:00 | 3.3 | 37.94 |  |  |  |  | 4 | 39.2 |  |  |  |  | -2 | 28.4 |  |  |  | -12.8 | 8.96 |  |  |  | -9.4 | 15.08 |  |  |  | -0.6 | 30.92 |  |  |  |  | 1.1 | 33.98 |  |  |  | 0.6 | 33.08 |  |  |  | -15 | 5 |  | #N/A
352.3333 | 2011-12-19 | 8:00 | -0.6 | 30.92 | WEEKDAY | On | 1977-12-19 | 8:00 | 3.9 | 39.02 |  |  | 2000-12-19 | 8:00 | -3 | 26.6 |  |  | 1997-12-19 | 8:00 | 3.3 | 37.94 |  |  |  |  | 5 | 41 |  |  |  |  | -1 | 30.2 |  |  |  | -12.2 | 10.04 |  |  |  | -8.7 | 16.34 |  |  |  | -0.2 | 31.64 |  |  |  |  | 0.6 | 33.08 |  |  |  | 1.1 | 33.98 |  |  |  | -15 | 5 |  | #N/A
352.375 | 2011-12-19 | 9:00 | 0 | 32 | WEEKDAY | On | 1977-12-19 | 9:00 | 3.9 | 39.02 |  |  | 2000-12-19 | 9:00 | -2 | 28.4 |  |  | 1997-12-19 | 9:00 | 5.6 | 42.08 |  |  |  |  | 7 | 44.6 |  |  |  |  | 0 | 32 |  |  |  | -11.7 | 10.94 |  |  |  | -7.9 | 17.78 |  |  |  | 0.2 | 32.36 |  |  |  |  | 0.6 | 33.08 |  |  |  | 1.1 | 33.98 |  |  |  | -14.4 | 6.08 |  | #N/A
352.4167 | 2011-12-19 | 10:00 | 0 | 32 | WEEKDAY | On | 1977-12-19 | 10:00 | 4.4 | 39.92 |  |  | 2000-12-19 | 10:00 | -1 | 30.2 |  |  | 1997-12-19 | 10:00 | 6.1 | 42.98 |  |  |  |  | 8 | 46.4 |  |  |  |  | 1 | 33.8 |  |  |  | -10 | 14 |  |  |  | -7.2 | 19.04 |  |  |  | 0.6 | 33.08 |  |  |  |  | 0.6 | 33.08 |  |  |  | 1.1 | 33.98 |  |  |  | -13.3 | 8.06 |  | #N/A
352.4583 | 2011-12-19 | 11:00 | 0.6 | 33.08 | WEEKDAY | On | 1977-12-19 | 11:00 | 3.9 | 39.02 |  |  | 2000-12-19 | 11:00 | 1 | 33.8 |  |  | 1997-12-19 | 11:00 | 7.8 | 46.04 |  |  |  |  | 11 | 51.8 |  |  |  |  | 3 | 37.4 |  |  |  | -8.9 | 15.98 |  |  |  | -6.3 | 20.66 |  |  |  | 1 | 33.8 |  |  |  |  | 0.6 | 33.08 |  |  |  | 1.1 | 33.98 |  |  |  | -12.2 | 10.04 |  | #N/A
352.5 | 2011-12-19 | 12:00 | 1.1 | 33.98 | WEEKDAY | On | 1977-12-19 | 12:00 | 4.4 | 39.92 |  |  | 2000-12-19 | 12:00 | 1 | 33.8 |  |  | 1997-12-19 | 12:00 | 8.9 | 48.02 |  |  |  |  | 12 | 53.6 |  |  |  |  | 3 | 37.4 |  |  |  | -7.8 | 17.96 |  |  |  | -5.3 | 22.46 |  |  |  | 1.3 | 34.34 |  |  |  |  | 0.6 | 33.08 |  |  |  | 1.1 | 33.98 |  |  |  | -11.1 | 12.02 |  | #N/A
352.5417 | 2011-12-19 | 13:00 | 1.1 | 33.98 | WEEKDAY | On | 1977-12-19 | 13:00 | 4.4 | 39.92 |  |  | 2000-12-19 | 13:00 | 2 | 35.6 |  |  | 1997-12-19 | 13:00 | 10 | 50 |  |  |  |  | 12 | 53.6 |  |  |  |  | 3 | 37.4 |  |  |  | -7.8 | 17.96 |  |  |  | -4.4 | 24.08 |  |  |  | 1.7 | 35.06 |  |  |  |  | 1.7 | 35.06 |  |  |  | 1.7 | 35.06 |  |  |  | -10 | 14 |  | #N/A
352.5833 | 2011-12-19 | 14:00 | 1.1 | 33.98 | WEEKDAY | On | 1977-12-19 | 14:00 | 4.4 | 39.92 |  |  | 2000-12-19 | 14:00 | 2 | 35.6 |  |  | 1997-12-19 | 14:00 | 10.6 | 51.08 |  |  |  |  | 11 | 51.8 |  |  |  |  | 4 | 39.2 |  |  |  | -7.8 | 17.96 |  |  |  | -4.6 | 23.72 |  |  |  | 1.7 | 35.06 |  |  |  |  | 1.7 | 35.06 |  |  |  | 1.7 | 35.06 |  |  |  | -9.4 | 15.08 |  | #N/A
352.625 | 2011-12-19 | 15:00 | 1.7 | 35.06 | WEEKDAY | On | 1977-12-19 | 15:00 | 4.4 | 39.92 |  |  | 2000-12-19 | 15:00 | 2 | 35.6 |  |  | 1997-12-19 | 15:00 | 10 | 50 |  |  |  |  | 11 | 51.8 |  |  |  |  | 4 | 39.2 |  |  |  | -7.8 | 17.96 |  |  |  | -4.8 | 23.36 |  |  |  | 1.7 | 35.06 |  |  |  |  | 1.7 | 35.06 |  |  |  | 1.7 | 35.06 |  |  |  | -8.9 | 15.98 |  | #N/A
352.6667 | 2011-12-19 | 16:00 | 2.2 | 35.96 | WEEKDAY | On | 1977-12-19 | 16:00 | 3.9 | 39.02 |  |  | 2000-12-19 | 16:00 | 3 | 37.4 |  |  | 1997-12-19 | 16:00 | 9.4 | 48.92 |  |  |  |  | 11 | 51.8 |  |  |  |  | 3 | 37.4 |  |  |  | -7.8 | 17.96 |  |  |  | -5 | 23 |  |  |  | 1.7 | 35.06 |  |  |  |  | 1.7 | 35.06 |  |  |  | 1.7 | 35.06 |  |  |  | -9.4 | 15.08 |  | #N/A
352.7083 | 2011-12-19 | 17:00 | 2.2 | 35.96 | WEEKDAY | On | 1977-12-19 | 17:00 | 5 | 41 |  |  | 2000-12-19 | 17:00 | 2 | 35.6 |  |  | 1997-12-19 | 17:00 | 9.4 | 48.92 |  |  |  |  | 9 | 48.2 |  |  |  |  | 3 | 37.4 |  |  |  | -8.3 | 17.06 |  |  |  | -5.4 | 22.28 |  |  |  | 1.3 | 34.34 |  |  |  |  | 1.7 | 35.06 |  |  |  | 1.7 | 35.06 |  |  |  | -9.4 | 15.08 |  | #N/A
352.75 | 2011-12-19 | 18:00 | 2.2 | 35.96 | WEEKDAY | On | 1977-12-19 | 18:00 | 5 | 41 |  |  | 2000-12-19 | 18:00 | 2 | 35.6 |  |  | 1997-12-19 | 18:00 | 8.9 | 48.02 |  |  |  |  | 9 | 48.2 |  |  |  |  | 2 | 35.6 |  |  |  | -9.4 | 15.08 |  |  |  | -5.7 | 21.74 |  |  |  | 1 | 33.8 |  |  |  |  | 1.1 | 33.98 |  |  |  | 1.7 | 35.06 |  |  |  | -10 | 14 |  | #N/A
352.7917 | 2011-12-19 | 19:00 | 2.2 | 35.96 | WEEKDAY | On | 1977-12-19 | 19:00 | 5.6 | 42.08 |  |  | 2000-12-19 | 19:00 | 2 | 35.6 |  |  | 1997-12-19 | 19:00 | 9.4 | 48.92 |  |  |  |  | 8 | 46.4 |  |  |  |  | 2 | 35.6 |  |  |  | -8.9 | 15.98 |  |  |  | -6.1 | 21.02 |  |  |  | 0.6 | 33.08 |  |  |  |  | 1.1 | 33.98 |  |  |  | 1.7 | 35.06 |  |  |  | -9.4 | 15.08 |  | #N/A
352.8333 | 2011-12-19 | 20:00 | 2.2 | 35.96 | WEEKDAY | On | 1977-12-19 | 20:00 | 4.4 | 39.92 |  |  | 2000-12-19 | 20:00 | 2 | 35.6 |  |  | 1997-12-19 | 20:00 | 7.2 | 44.96 |  |  |  |  | 8 | 46.4 |  |  |  |  | -3 | 26.6 |  |  |  | -9.4 | 15.08 |  |  |  | -6.1 | 21.02 |  |  |  | 0.4 | 32.72 |  |  |  |  | 1.7 | 35.06 |  |  |  | 1.7 | 35.06 |  |  |  | -9.4 | 15.08 |  | #N/A
352.875 | 2011-12-19 | 21:00 | 1.7 | 35.06 | WEEKDAY | On | 1977-12-19 | 21:00 | 5 | 41 |  |  | 2000-12-19 | 21:00 | 2 | 35.6 |  |  | 1997-12-19 | 21:00 | 8.3 | 46.94 |  |  |  |  | 6 | 42.8 |  |  |  |  | -4 | 24.8 |  |  |  | -10 | 14 |  |  |  | -6.1 | 21.02 |  |  |  | 0.2 | 32.36 |  |  |  |  | 1.7 | 35.06 |  |  |  | 1.7 | 35.06 |  |  |  | -10 | 14 |  | #N/A
352.9167 | 2011-12-19 | 22:00 | 1.7 | 35.06 | WEEKDAY | On | 1977-12-19 | 22:00 | 5 | 41 |  |  | 2000-12-19 | 22:00 | 2 | 35.6 |  |  | 1997-12-19 | 22:00 | 5.6 | 42.08 |  |  |  |  | 6 | 42.8 |  |  |  |  | -6 | 21.2 |  |  |  | -10 | 14 |  |  |  | -6.1 | 21.02 |  |  |  | 0 | 32 |  |  |  |  | 1.7 | 35.06 |  |  |  | 1.7 | 35.06 |  |  |  | -11.7 | 10.94 |  | #N/A
352.9583 | 2011-12-19 | 23:00 | 1.7 | 35.06 | WEEKDAY | On | 1977-12-19 | 23:00 | 4.4 | 39.92 |  |  | 2000-12-19 | 23:00 | 2 | 35.6 |  |  | 1997-12-19 | 23:00 | 4.4 | 39.92 |  |  |  |  | 4 | 39.2 |  |  |  |  | -7 | 19.4 |  |  |  | -10.6 | 12.92 |  |  |  | -5.9 | 21.38 |  |  |  | 0 | 32 |  |  |  |  | 1.7 | 35.06 |  |  |  | 1.7 | 35.06 |  |  |  | -12.2 | 10.04 |  | #N/A
353 | 2011-12-19 | 24:00 | 1.7 | 35.06 | WEEKDAY | On | 1977-12-19 | 24:00 | 5 | 41 |  |  | 2000-12-19 | 24:00 | 1 | 33.8 |  |  | 1997-12-19 | 24:00 | 5.6 | 42.08 |  |  |  |  | 3 | 37.4 |  |  |  |  | -7.8 | 17.96 |  |  |  | -10 | 14 |  |  |  | -5.8 | 21.56 |  |  |  | 0 | 32 |  |  |  |  | 0.6 | 33.08 |  |  |  | 1.7 | 35.06 |  |  |  | -12.8 | 8.96 |  | #N/A
353.0417 | 2011-12-20 | 1:00 | 1.7 | 35.06 | WEEKDAY | On | 1977-12-20 | 1:00 | 4.4 | 39.92 |  |  | 2000-12-20 | 1:00 | 1 | 33.8 |  |  | 1997-12-20 | 1:00 | 5 | 41 |  |  |  |  | 4 | 39.2 |  |  |  |  | -8 | 17.6 |  |  |  | -9.4 | 15.08 |  |  |  | -5.6 | 21.92 |  |  |  | 0 | 32 |  |  |  |  | 0.6 | 33.08 |  |  |  | 1.7 | 35.06 |  |  |  | -13.3 | 8.06 |  | #N/A
353.0833 | 2011-12-20 | 2:00 | 1.1 | 33.98 | WEEKDAY | On | 1977-12-20 | 2:00 | 3.9 | 39.02 |  |  | 2000-12-20 | 2:00 | 1 | 33.8 |  |  | 1997-12-20 | 2:00 | 5.6 | 42.08 |  |  |  |  | 4 | 39.2 |  |  |  |  | -9 | 15.8 |  |  |  | -9.4 | 15.08 |  |  |  | -6 | 21.2 |  |  |  | -0.4 | 31.28 |  |  |  |  | 0.6 | 33.08 |  |  |  | 1.7 | 35.06 |  |  |  | -13.3 | 8.06 |  | #N/A
353.125 | 2011-12-20 | 3:00 | 1.1 | 33.98 | WEEKDAY | On | 1977-12-20 | 3:00 | 3.3 | 37.94 |  |  | 2000-12-20 | 3:00 | -1 | 30.2 |  |  | 1997-12-20 | 3:00 | 5 | 41 |  |  |  |  | 4 | 39.2 |  |  |  |  | -11 | 12.2 |  |  |  | -8.9 | 15.98 |  |  |  | -6.3 | 20.66 |  |  |  | -0.7 | 30.74 |  |  |  |  | 0.6 | 33.08 |  |  |  | 2.2 | 35.96 |  |  |  | -13.9 | 6.98 |  | #N/A
353.1667 | 2011-12-20 | 4:00 | 0.6 | 33.08 | WEEKDAY | On | 1977-12-20 | 4:00 | 3.3 | 37.94 |  |  | 2000-12-20 | 4:00 | -1 | 30.2 |  |  | 1997-12-20 | 4:00 | 5.6 | 42.08 |  |  |  |  | 4 | 39.2 |  |  |  |  | -11 | 12.2 |  |  |  | -8.9 | 15.98 |  |  |  | -6.7 | 19.94 |  |  |  | -1.1 | 30.02 |  |  |  |  | 0.6 | 33.08 |  |  |  | 2.2 | 35.96 |  |  |  | -14.4 | 6.08 |  | #N/A
353.2083 | 2011-12-20 | 5:00 | 0.6 | 33.08 | WEEKDAY | On | 1977-12-20 | 5:00 | 2.8 | 37.04 |  |  | 2000-12-20 | 5:00 | -1 | 30.2 |  |  | 1997-12-20 | 5:00 | 5.6 | 42.08 |  |  |  |  | 4 | 39.2 |  |  |  |  | -11.7 | 10.94 |  |  |  | -8.3 | 17.06 |  |  |  | -6.9 | 19.58 |  |  |  | -0.7 | 30.74 |  |  |  |  | 0.6 | 33.08 |  |  |  | 2.2 | 35.96 |  |  |  | -14.4 | 6.08 |  | #N/A
353.25 | 2011-12-20 | 6:00 | 0.6 | 33.08 | WEEKDAY | On | 1977-12-20 | 6:00 | 2.2 | 35.96 |  |  | 2000-12-20 | 6:00 | -1 | 30.2 |  |  | 1997-12-20 | 6:00 | 3.9 | 39.02 |  |  |  |  | 1 | 33.8 |  |  |  |  | -12.4 | 9.68 |  |  |  | -8.3 | 17.06 |  |  |  | -7 | 19.4 |  |  |  | -0.4 | 31.28 |  |  |  |  | 0.6 | 33.08 |  |  |  | 2.2 | 35.96 |  |  |  | -15 | 5 |  | #N/A
353.2917 | 2011-12-20 | 7:00 | 0 | 32 | WEEKDAY | On | 1977-12-20 | 7:00 | 1.7 | 35.06 |  |  | 2000-12-20 | 7:00 | -1 | 30.2 |  |  | 1997-12-20 | 7:00 | 1.7 | 35.06 |  |  |  |  | 1 | 33.8 |  |  |  |  | -13.6 | 7.52 |  |  |  | -8.3 | 17.06 |  |  |  | -7.2 | 19.04 |  |  |  | 0 | 32 |  |  |  |  | 0.6 | 33.08 |  |  |  | 0.6 | 33.08 |  |  |  | -15.6 | 3.92 |  | #N/A
353.3333 | 2011-12-20 | 8:00 | 0 | 32 | WEEKDAY | On | 1977-12-20 | 8:00 | 1.7 | 35.06 |  |  | 2000-12-20 | 8:00 | -1 | 30.2 |  |  | 1997-12-20 | 8:00 | 2.2 | 35.96 |  |  |  |  | 1 | 33.8 |  |  |  |  | -14.4 | 6.08 |  |  |  | -7.8 | 17.96 |  |  |  | -6.3 | 20.66 |  |  |  | 0.4 | 32.72 |  |  |  |  | 0.6 | 33.08 |  |  |  | 0.6 | 33.08 |  |  |  | -14.4 | 6.08 |  | #N/A
353.375 | 2011-12-20 | 9:00 | 0.6 | 33.08 | WEEKDAY | On | 1977-12-20 | 9:00 | 1.7 | 35.06 |  |  | 2000-12-20 | 9:00 | -1 | 30.2 |  |  | 1997-12-20 | 9:00 | 6.1 | 42.98 |  |  |  |  | 5 | 41 |  |  |  |  | -13.6 | 7.52 |  |  |  | -7.8 | 17.96 |  |  |  | -5.3 | 22.46 |  |  |  | 0.7 | 33.26 |  |  |  |  | 0.6 | 33.08 |  |  |  | 1.1 | 33.98 |  |  |  | -13.3 | 8.06 |  | #N/A
353.4167 | 2011-12-20 | 10:00 | 1.1 | 33.98 | WEEKDAY | On | 1977-12-20 | 10:00 | 1.7 | 35.06 |  |  | 2000-12-20 | 10:00 | 1 | 33.8 |  |  | 1997-12-20 | 10:00 | 8.3 | 46.94 |  |  |  |  | 8 | 46.4 |  |  |  |  | -12.8 | 8.96 |  |  |  | -6.7 | 19.94 |  |  |  | -4.4 | 24.08 |  |  |  | 1.1 | 33.98 |  |  |  |  | 2.2 | 35.96 |  |  |  | 1.7 | 35.06 |  |  |  | -12.2 | 10.04 |  | #N/A
353.4583 | 2011-12-20 | 11:00 | 2.2 | 35.96 | WEEKDAY | On | 1977-12-20 | 11:00 | 2.2 | 35.96 |  |  | 2000-12-20 | 11:00 | -1 | 30.2 |  |  | 1997-12-20 | 11:00 | 8.9 | 48.02 |  |  |  |  | 10 | 50 |  |  |  |  | -12 | 10.4 |  |  |  | -5.6 | 21.92 |  |  |  | -4 | 24.8 |  |  |  | 1.7 | 35.06 |  |  |  |  | 2.8 | 37.04 |  |  |  | 2.2 | 35.96 |  |  |  | -11.7 | 10.94 |  | #N/A
353.5 | 2011-12-20 | 12:00 | 2.8 | 37.04 | WEEKDAY | On | 1977-12-20 | 12:00 | 2.2 | 35.96 |  |  | 2000-12-20 | 12:00 | -1 | 30.2 |  |  | 1997-12-20 | 12:00 | 8.9 | 48.02 |  |  |  |  | 10 | 50 |  |  |  |  | -11 | 12.2 |  |  |  | -5.6 | 21.92 |  |  |  | -3.7 | 25.34 |  |  |  | 2.2 | 35.96 |  |  |  |  | 2.2 | 35.96 |  |  |  | 2.2 | 35.96 |  |  |  | -10.6 | 12.92 |  | #N/A
353.5417 | 2011-12-20 | 13:00 | 3.3 | 37.94 | WEEKDAY | On | 1977-12-20 | 13:00 | 2.8 | 37.04 |  |  | 2000-12-20 | 13:00 | -1 | 30.2 |  |  | 1997-12-20 | 13:00 | 9.4 | 48.92 |  |  |  |  | 11 | 51.8 |  |  |  |  | -9 | 15.8 |  |  |  | -5 | 23 |  |  |  | -3.3 | 26.06 |  |  |  | 2.8 | 37.04 |  |  |  |  | 0.6 | 33.08 |  |  |  | 2.8 | 37.04 |  |  |  | -10 | 14 |  | #N/A
353.5833 | 2011-12-20 | 14:00 | 3.3 | 37.94 | WEEKDAY | On | 1977-12-20 | 14:00 | 3.9 | 39.02 |  |  | 2000-12-20 | 14:00 | -1 | 30.2 |  |  | 1997-12-20 | 14:00 | 10 | 50 |  |  |  |  | 10 | 50 |  |  |  |  | -9 | 15.8 |  |  |  | -5 | 23 |  |  |  | -3.5 | 25.7 |  |  |  | 2.8 | 37.04 |  |  |  |  | 0.6 | 33.08 |  |  |  | 1.7 | 35.06 |  |  |  | -10 | 14 |  | #N/A
353.625 | 2011-12-20 | 15:00 | 2.8 | 37.04 | WEEKDAY | On | 1977-12-20 | 15:00 | 3.9 | 39.02 |  |  | 2000-12-20 | 15:00 | -1 | 30.2 |  |  | 1997-12-20 | 15:00 | 8.3 | 46.94 |  |  |  |  | 8 | 46.4 |  |  |  |  | -10 | 14 |  |  |  | -4.4 | 24.08 |  |  |  | -3.7 | 25.34 |  |  |  | 2.8 | 37.04 |  |  |  |  | 0.6 | 33.08 |  |  |  | 2.2 | 35.96 |  |  |  | -9.4 | 15.08 |  | #N/A
353.6667 | 2011-12-20 | 16:00 | 2.8 | 37.04 | WEEKDAY | On | 1977-12-20 | 16:00 | 3.9 | 39.02 |  |  | 2000-12-20 | 16:00 | -1 | 30.2 |  |  | 1997-12-20 | 16:00 | 7.8 | 46.04 |  |  |  |  | 7 | 44.6 |  |  |  |  | -11 | 12.2 |  |  |  | -3.9 | 24.98 |  |  |  | -3.9 | 24.98 |  |  |  | 2.8 | 37.04 |  |  |  |  | 4.4 | 39.92 |  |  |  | 2.2 | 35.96 |  |  |  | -8.9 | 15.98 |  | #N/A
353.7083 | 2011-12-20 | 17:00 | 2.2 | 35.96 | WEEKDAY | On | 1977-12-20 | 17:00 | 3.9 | 39.02 |  |  | 2000-12-20 | 17:00 | -2 | 28.4 |  |  | 1997-12-20 | 17:00 | 6.7 | 44.06 |  |  |  |  | 6 | 42.8 |  |  |  |  | -12 | 10.4 |  |  |  | -3.3 | 26.06 |  |  |  | -3.9 | 24.98 |  |  |  | 2.1 | 35.78 |  |  |  |  | 4.4 | 39.92 |  |  |  | 3.3 | 37.94 |  |  |  | -8.9 | 15.98 |  | #N/A
353.75 | 2011-12-20 | 18:00 | 1.7 | 35.06 | WEEKDAY | On | 1977-12-20 | 18:00 | 5 | 41 |  |  | 2000-12-20 | 18:00 | -2 | 28.4 |  |  | 1997-12-20 | 18:00 | 6.7 | 44.06 |  |  |  |  | 5 | 41 |  |  |  |  | -13 | 8.6 |  |  |  | -2.8 | 26.96 |  |  |  | -3.9 | 24.98 |  |  |  | 1.3 | 34.34 |  |  |  |  | 3.9 | 39.02 |  |  |  | 3.3 | 37.94 |  |  |  | -9.4 | 15.08 |  | #N/A
353.7917 | 2011-12-20 | 19:00 | 1.1 | 33.98 | WEEKDAY | On | 1977-12-20 | 19:00 | 5 | 41 |  |  | 2000-12-20 | 19:00 | -2 | 28.4 |  |  | 1997-12-20 | 19:00 | 5.6 | 42.08 |  |  |  |  | 4 | 39.2 |  |  |  |  | -14 | 6.8 |  |  |  | -2.2 | 28.04 |  |  |  | -3.9 | 24.98 |  |  |  | 0.6 | 33.08 |  |  |  |  | 3.9 | 39.02 |  |  |  | 3.3 | 37.94 |  |  |  | -9.4 | 15.08 |  | #N/A
353.8333 | 2011-12-20 | 20:00 | 0 | 32 | WEEKDAY | On | 1977-12-20 | 20:00 | 4.4 | 39.92 |  |  | 2000-12-20 | 20:00 | -3 | 26.6 |  |  | 1997-12-20 | 20:00 | 5 | 41 |  |  |  |  | 5 | 41 |  |  |  |  | -17 | 1.4 |  |  |  | -1.1 | 30.02 |  |  |  | -3 | 26.6 |  |  |  | 0.8 | 33.44 |  |  |  |  | 3.3 | 37.94 |  |  |  | 3.3 | 37.94 |  |  |  | -8.9 | 15.98 |  | #N/A
353.875 | 2011-12-20 | 21:00 | -0.6 | 30.92 | WEEKDAY | On | 1977-12-20 | 21:00 | 4.4 | 39.92 |  |  | 2000-12-20 | 21:00 | -3 | 26.6 |  |  | 1997-12-20 | 21:00 | 5 | 41 |  |  |  |  | 6 | 42.8 |  |  |  |  | -17 | 1.4 |  |  |  | -1.1 | 30.02 |  |  |  | -2 | 28.4 |  |  |  | 0.9 | 33.62 |  |  |  |  | 3.3 | 37.94 |  |  |  | 3.3 | 37.94 |  |  |  | -9.4 | 15.08 |  | #N/A
353.9167 | 2011-12-20 | 22:00 | -1.1 | 30.02 | WEEKDAY | On | 1977-12-20 | 22:00 | 4.4 | 39.92 |  |  | 2000-12-20 | 22:00 | -3 | 26.6 |  |  | 1997-12-20 | 22:00 | 4.4 | 39.92 |  |  |  |  | 4 | 39.2 |  |  |  |  | -16 | 3.2 |  |  |  | -0.6 | 30.92 |  |  |  | -1.1 | 30.02 |  |  |  | 1.1 | 33.98 |  |  |  |  | 3.3 | 37.94 |  |  |  | 3.3 | 37.94 |  |  |  | -9.4 | 15.08 |  | #N/A
353.9583 | 2011-12-20 | 23:00 | -1.1 | 30.02 | WEEKDAY | On | 1977-12-20 | 23:00 | 5 | 41 |  |  | 2000-12-20 | 23:00 | -4 | 24.8 |  |  | 1997-12-20 | 23:00 | 3.9 | 39.02 |  |  |  |  | 3 | 37.4 |  |  |  |  | -18 | -0.4 |  |  |  | 0 | 32 |  |  |  | -0.7 | 30.74 |  |  |  | 0.9 | 33.62 |  |  |  |  | 3.3 | 37.94 |  |  |  | 3.3 | 37.94 |  |  |  | -9.4 | 15.08 |  | #N/A
354 | 2011-12-20 | 24:00 | -2.2 | 28.04 | WEEKDAY | On | 1977-12-20 | 24:00 | 5 | 41 |  |  | 2000-12-20 | 24:00 | -4 | 24.8 |  |  | 1997-12-20 | 24:00 | 3.3 | 37.94 |  |  |  |  | 3 | 37.4 |  |  |  |  | -18 | -0.4 |  |  |  | 1.1 | 33.98 |  |  |  | -0.4 | 31.28 |  |  |  | 0.8 | 33.44 |  |  |  |  | 3.3 | 37.94 |  |  |  | 3.3 | 37.94 |  |  |  | -8.3 | 17.06 |  | #N/A
354.0417 | 2011-12-21 | 1:00 | -2.8 | 26.96 | WEEKDAY | On | 1977-12-21 | 1:00 | 5 | 41 |  |  | 2000-12-21 | 1:00 | -4.4 | 24.08 |  |  | 1997-12-21 | 1:00 | 2.8 | 37.04 |  |  |  |  | 3 | 37.4 |  |  |  |  | -18 | -0.4 |  |  |  | 1.1 | 33.98 |  |  |  | 0 | 32 |  |  |  | 0.6 | 33.08 |  |  |  |  | 3.3 | 37.94 |  |  |  | 3.3 | 37.94 |  |  |  | -8.3 | 17.06 |  | #N/A
354.0833 | 2011-12-21 | 2:00 | -2.8 | 26.96 | WEEKDAY | On | 1977-12-21 | 2:00 | 5 | 41 |  |  | 2000-12-21 | 2:00 | -5 | 23 |  |  | 1997-12-21 | 2:00 | 2.2 | 35.96 |  |  |  |  | 1 | 33.8 |  |  |  |  | -18 | -0.4 |  |  |  | 1.1 | 33.98 |  |  |  | 0.4 | 32.72 |  |  |  | 0.8 | 33.44 |  |  |  |  | 3.9 | 39.02 |  |  |  | 3.3 | 37.94 |  |  |  | -7.8 | 17.96 |  | #N/A
354.125 | 2011-12-21 | 3:00 | -3.3 | 26.06 | WEEKDAY | On | 1977-12-21 | 3:00 | 5.6 | 42.08 |  |  | 2000-12-21 | 3:00 | -6 | 21.2 |  |  | 1997-12-21 | 3:00 | 2.2 | 35.96 |  |  |  |  | 1 | 33.8 |  |  |  |  | -17 | 1.4 |  |  |  | 1.7 | 35.06 |  |  |  | 0.7 | 33.26 |  |  |  | 0.9 | 33.62 |  |  |  |  | 2.8 | 37.04 |  |  |  | 3.3 | 37.94 |  |  |  | -7.8 | 17.96 |  | #N/A
354.1667 | 2011-12-21 | 4:00 | -3.3 | 26.06 | WEEKDAY | On | 1977-12-21 | 4:00 | 5.6 | 42.08 |  |  | 2000-12-21 | 4:00 | -6 | 21.2 |  |  | 1997-12-21 | 4:00 | 1.1 | 33.98 |  |  |  |  | 1 | 33.8 |  |  |  |  | -17 | 1.4 |  |  |  | 2.2 | 35.96 |  |  |  | 1.1 | 33.98 |  |  |  | 1.1 | 33.98 |  |  |  |  | 1.7 | 35.06 |  |  |  | 2.8 | 37.04 |  |  |  | -6.1 | 21.02 |  | #N/A
354.2083 | 2011-12-21 | 5:00 | -3.3 | 26.06 | WEEKDAY | On | 1977-12-21 | 5:00 | 5.6 | 42.08 |  |  | 2000-12-21 | 5:00 | -7 | 19.4 |  |  | 1997-12-21 | 5:00 | 0 | 32 |  |  |  |  | 0 | 32 |  |  |  |  | -16 | 3.2 |  |  |  | 1.7 | 35.06 |  |  |  | 1.3 | 34.34 |  |  |  | 1.1 | 33.98 |  |  |  |  | 1.1 | 33.98 |  |  |  | 2.8 | 37.04 |  |  |  | -5.6 | 21.92 |  | #N/A
354.25 | 2011-12-21 | 6:00 | -2.8 | 26.96 | WEEKDAY | On | 1977-12-21 | 6:00 | 5.6 | 42.08 |  |  | 2000-12-21 | 6:00 | -6 | 21.2 |  |  | 1997-12-21 | 6:00 | 0 | 32 |  |  |  |  | -0.1 | 31.82 |  |  |  |  | -16 | 3.2 |  |  |  | 2.2 | 35.96 |  |  |  | 1.5 | 34.7 |  |  |  | 1.1 | 33.98 |  |  |  |  | 1.1 | 33.98 |  |  |  | 2.8 | 37.04 |  |  |  | -1.7 | 28.94 |  | #N/A
354.2917 | 2011-12-21 | 7:00 | -2.2 | 28.04 | WEEKDAY | On | 1977-12-21 | 7:00 | 6.7 | 44.06 |  |  | 2000-12-21 | 7:00 | -6 | 21.2 |  |  | 1997-12-21 | 7:00 | -0.6 | 30.92 |  |  |  |  | 0 | 32 |  |  |  |  | -16 | 3.2 |  |  |  | 2.2 | 35.96 |  |  |  | 1.7 | 35.06 |  |  |  | 1.1 | 33.98 |  |  |  |  | 0.6 | 33.08 |  |  |  | 2.2 | 35.96 |  |  |  | 0.6 | 33.08 |  | #N/A
354.3333 | 2011-12-21 | 8:00 | -1.7 | 28.94 | WEEKDAY | On | 1977-12-21 | 8:00 | 8.9 | 48.02 |  |  | 2000-12-21 | 8:00 | -6 | 21.2 |  |  | 1997-12-21 | 8:00 | -0.6 | 30.92 |  |  |  |  | 0 | 32 |  |  |  |  | -16 | 3.2 |  |  |  | 2.2 | 35.96 |  |  |  | 2.1 | 35.78 |  |  |  | 0.9 | 33.62 |  |  |  |  | 0.6 | 33.08 |  |  |  | 1.7 | 35.06 |  |  |  | 2.2 | 35.96 |  | #N/A
354.375 | 2011-12-21 | 9:00 | -0.6 | 30.92 | WEEKDAY | On | 1977-12-21 | 9:00 | 8.9 | 48.02 |  |  | 2000-12-21 | 9:00 | -4 | 24.8 |  |  | 1997-12-21 | 9:00 | 0 | 32 |  |  |  |  | 0 | 32 |  |  |  |  | -13 | 8.6 |  |  |  | 1.7 | 35.06 |  |  |  | 2.4 | 36.32 |  |  |  | 0.8 | 33.44 |  |  |  |  | 0.6 | 33.08 |  |  |  | 1.7 | 35.06 |  |  |  | 1.7 | 35.06 |  | #N/A
354.4167 | 2011-12-21 | 10:00 | -0.6 | 30.92 | WEEKDAY | On | 1977-12-21 | 10:00 | 9.4 | 48.92 |  |  | 2000-12-21 | 10:00 | -2 | 28.4 |  |  | 1997-12-21 | 10:00 | 0.6 | 33.08 |  |  |  |  | 1 | 33.8 |  |  |  |  | -10 | 14 |  |  |  | 1.7 | 35.06 |  |  |  | 2.8 | 37.04 |  |  |  | 0.6 | 33.08 |  |  |  |  | 0.6 | 33.08 |  |  |  | 1.7 | 35.06 |  |  |  | 1.1 | 33.98 |  | #N/A
354.4583 | 2011-12-21 | 11:00 | 1.1 | 33.98 | WEEKDAY | On | 1977-12-21 | 11:00 | 7.2 | 44.96 |  |  | 2000-12-21 | 11:00 | -2 | 28.4 |  |  | 1997-12-21 | 11:00 | 1.7 | 35.06 |  |  |  |  | 1 | 33.8 |  |  |  |  | -8 | 17.6 |  |  |  | 0.6 | 33.08 |  |  |  | 3.3 | 37.94 |  |  |  | 0.8 | 33.44 |  |  |  |  | 0.6 | 33.08 |  |  |  | 1.7 | 35.06 |  |  |  | 0.6 | 33.08 |  | #N/A
354.5 | 2011-12-21 | 12:00 | 1.7 | 35.06 | WEEKDAY | On | 1977-12-21 | 12:00 | 7.8 | 46.04 |  |  | 2000-12-21 | 12:00 | -1 | 30.2 |  |  | 1997-12-21 | 12:00 | 2.2 | 35.96 |  |  |  |  | 2 | 35.6 |  |  |  |  | -6 | 21.2 |  |  |  | 0 | 32 |  |  |  | 3.9 | 39.02 |  |  |  | 0.9 | 33.62 |  |  |  |  | 0.6 | 33.08 |  |  |  | 1.1 | 33.98 |  |  |  | -4.4 | 24.08 |  | #N/A
354.5417 | 2011-12-21 | 13:00 | 2.2 | 35.96 | WEEKDAY | On | 1977-12-21 | 13:00 | 12.2 | 53.96 |  |  | 2000-12-21 | 13:00 | -1 | 30.2 |  |  | 1997-12-21 | 13:00 | 2.8 | 37.04 |  |  |  |  | 3 | 37.4 |  |  |  |  | -4 | 24.8 |  |  |  | 0 | 32 |  |  |  | 4.4 | 39.92 |  |  |  | 1.1 | 33.98 |  |  |  |  | 0.6 | 33.08 |  |  |  | 1.1 | 33.98 |  |  |  | -6.1 | 21.02 |  | #N/A
354.5833 | 2011-12-21 | 14:00 | 3.3 | 37.94 | WEEKDAY | On | 1977-12-21 | 14:00 | 12.2 | 53.96 |  |  | 2000-12-21 | 14:00 | -1 | 30.2 |  |  | 1997-12-21 | 14:00 | 3.3 | 37.94 |  |  |  |  | 3 | 37.4 |  |  |  |  | -3 | 26.6 |  |  |  | -1.1 | 30.02 |  |  |  | 2.9 | 37.22 |  |  |  | 1.1 | 33.98 |  |  |  |  | 0.6 | 33.08 |  |  |  | 1.1 | 33.98 |  |  |  | -5.6 | 21.92 |  | #N/A
354.625 | 2011-12-21 | 15:00 | 3.9 | 39.02 | WEEKDAY | On | 1977-12-21 | 15:00 | 11.7 | 53.06 |  |  | 2000-12-21 | 15:00 | 0 | 32 |  |  | 1997-12-21 | 15:00 | 3.3 | 37.94 |  |  |  |  | 2 | 35.6 |  |  |  |  | -2 | 28.4 |  |  |  | -1.7 | 28.94 |  |  |  | 1.5 | 34.7 |  |  |  | 1.1 | 33.98 |  |  |  |  | 0.6 | 33.08 |  |  |  | 1.1 | 33.98 |  |  |  | -6.1 | 21.02 |  | #N/A
354.6667 | 2011-12-21 | 16:00 | 3.9 | 39.02 | WEEKDAY | On | 1977-12-21 | 16:00 | 11.1 | 51.98 |  |  | 2000-12-21 | 16:00 | -1 | 30.2 |  |  | 1997-12-21 | 16:00 | 2.8 | 37.04 |  |  |  |  | 2 | 35.6 |  |  |  |  | -2 | 28.4 |  |  |  | -1.7 | 28.94 |  |  |  | 0 | 32 |  |  |  | 1.1 | 33.98 |  |  |  |  | 0.6 | 33.08 |  |  |  | 1.1 | 33.98 |  |  |  | -6.1 | 21.02 |  | #N/A
354.7083 | 2011-12-21 | 17:00 | 3.3 | 37.94 | WEEKDAY | On | 1977-12-21 | 17:00 | 9.4 | 48.92 |  |  | 2000-12-21 | 17:00 | -2 | 28.4 |  |  | 1997-12-21 | 17:00 | 1.7 | 35.06 |  |  |  |  | 0 | 32 |  |  |  |  | -2 | 28.4 |  |  |  | -1.7 | 28.94 |  |  |  | -0.6 | 30.92 |  |  |  | 1.1 | 33.98 |  |  |  |  | 0.6 | 33.08 |  |  |  | 1.1 | 33.98 |  |  |  | -6.7 | 19.94 |  | #N/A
354.75 | 2011-12-21 | 18:00 | 3.3 | 37.94 | WEEKDAY | On | 1977-12-21 | 18:00 | 7.8 | 46.04 |  |  | 2000-12-21 | 18:00 | -2 | 28.4 |  |  | 1997-12-21 | 18:00 | 1.7 | 35.06 |  |  |  |  | -1 | 30.2 |  |  |  |  | -4 | 24.8 |  |  |  | -1.7 | 28.94 |  |  |  | -1.1 | 30.02 |  |  |  | 1.1 | 33.98 |  |  |  |  | 0 | 32 |  |  |  | 0.6 | 33.08 |  |  |  | -7.2 | 19.04 |  | #N/A
354.7917 | 2011-12-21 | 19:00 | 3.3 | 37.94 | WEEKDAY | On | 1977-12-21 | 19:00 | 6.7 | 44.06 |  |  | 2000-12-21 | 19:00 | -2 | 28.4 |  |  | 1997-12-21 | 19:00 | -0.6 | 30.92 |  |  |  |  | -1 | 30.2 |  |  |  |  | -6 | 21.2 |  |  |  | -2.2 | 28.04 |  |  |  | -1.7 | 28.94 |  |  |  | 1.1 | 33.98 |  |  |  |  | -0.6 | 30.92 |  |  |  | 0.6 | 33.08 |  |  |  | -7.2 | 19.04 |  | #N/A
354.8333 | 2011-12-21 | 20:00 | 3.3 | 37.94 | WEEKDAY | On | 1977-12-21 | 20:00 | 6.1 | 42.98 |  |  | 2000-12-21 | 20:00 | -3 | 26.6 |  |  | 1997-12-21 | 20:00 | 0 | 32 |  |  |  |  | -1 | 30.2 |  |  |  |  | -7 | 19.4 |  |  |  | -2.8 | 26.96 |  |  |  | -2.4 | 27.68 |  |  |  | 0.9 | 33.62 |  |  |  |  | -1.1 | 30.02 |  |  |  | 0.6 | 33.08 |  |  |  | -7.8 | 17.96 |  | #N/A
354.875 | 2011-12-21 | 21:00 | 3.3 | 37.94 | WEEKDAY | On | 1977-12-21 | 21:00 | 6.1 | 42.98 |  |  | 2000-12-21 | 21:00 | -1 | 30.2 |  |  | 1997-12-21 | 21:00 | -1.1 | 30.02 |  |  |  |  | -1 | 30.2 |  |  |  |  | -8 | 17.6 |  |  |  | -3.3 | 26.06 |  |  |  | -3.2 | 26.24 |  |  |  | 0.8 | 33.44 |  |  |  |  | -1.1 | 30.02 |  |  |  | 0 | 32 |  |  |  | -8.3 | 17.06 |  | #N/A
354.9167 | 2011-12-21 | 22:00 | 3.3 | 37.94 | WEEKDAY | On | 1977-12-21 | 22:00 | 4.4 | 39.92 |  |  | 2000-12-21 | 22:00 | -1 | 30.2 |  |  | 1997-12-21 | 22:00 | -1.7 | 28.94 |  |  |  |  | -2 | 28.4 |  |  |  |  | -9 | 15.8 |  |  |  | -2.8 | 26.96 |  |  |  | -3.9 | 24.98 |  |  |  | 0.6 | 33.08 |  |  |  |  | -1.7 | 28.94 |  |  |  | 0 | 32 |  |  |  | -8.3 | 17.06 |  | #N/A
354.9583 | 2011-12-21 | 23:00 | 3.3 | 37.94 | WEEKDAY | On | 1977-12-21 | 23:00 | 4.4 | 39.92 |  |  | 2000-12-21 | 23:00 | -1 | 30.2 |  |  | 1997-12-21 | 23:00 | -1.7 | 28.94 |  |  |  |  | -3 | 26.6 |  |  |  |  | -9 | 15.8 |  |  |  | -3.3 | 26.06 |  |  |  | -3.9 | 24.98 |  |  |  | 0.2 | 32.36 |  |  |  |  | -2.2 | 28.04 |  |  |  | -0.6 | 30.92 |  |  |  | -8.9 | 15.98 |  | #N/A
355 | 2011-12-21 | 24:00 | 3.3 | 37.94 | WEEKDAY | On | 1977-12-21 | 24:00 | 4.4 | 39.92 |  |  | 2000-12-21 | 24:00 | -1 | 30.2 |  |  | 1997-12-21 | 24:00 | -3.3 | 26.06 |  |  |  |  | -3 | 26.6 |  |  |  |  | -10 | 14 |  |  |  | -3.3 | 26.06 |  |  |  | -3.9 | 24.98 |  |  |  | -0.2 | 31.64 |  |  |  |  | -2.2 | 28.04 |  |  |  | -1.1 | 30.02 |  |  |  | -9.4 | 15.08 |  | #N/A
355.0417 | 2011-12-22 | 1:00 | 3.9 | 39.02 | WEEKDAY | On | 1977-12-22 | 1:00 | 3.9 | 39.02 |  |  | 2000-12-22 | 1:00 | -2 | 28.4 |  |  | 1997-12-22 | 1:00 | -3.3 | 26.06 |  |  |  |  | -6 | 21.2 |  |  |  |  | -11 | 12.2 |  |  |  | -3.9 | 24.98 |  |  |  | -3.9 | 24.98 |  |  |  | -0.6 | 30.92 |  |  |  |  | -2.2 | 28.04 |  |  |  | -1.1 | 30.02 |  |  |  | -9.4 | 15.08 |  | #N/A
355.0833 | 2011-12-22 | 2:00 | 3.3 | 37.94 | WEEKDAY | On | 1977-12-22 | 2:00 | 3.3 | 37.94 |  |  | 2000-12-22 | 2:00 | -1 | 30.2 |  |  | 1997-12-22 | 2:00 | -2.8 | 26.96 |  |  |  |  | -4 | 24.8 |  |  |  |  | -10 | 14 |  |  |  | -3.9 | 24.98 |  |  |  | -3.9 | 24.98 |  |  |  | -1 | 30.2 |  |  |  |  | -2.8 | 26.96 |  |  |  | -1.1 | 30.02 |  |  |  | -9.4 | 15.08 |  | #N/A
355.125 | 2011-12-22 | 3:00 | 3.9 | 39.02 | WEEKDAY | On | 1977-12-22 | 3:00 | 2.8 | 37.04 |  |  | 2000-12-22 | 3:00 | -1 | 30.2 |  |  | 1997-12-22 | 3:00 | -2.8 | 26.96 |  |  |  |  | -5 | 23 |  |  |  |  | -10 | 14 |  |  |  | -3.9 | 24.98 |  |  |  | -3.9 | 24.98 |  |  |  | -1.3 | 29.66 |  |  |  |  | -3.3 | 26.06 |  |  |  | -1.7 | 28.94 |  |  |  | -10 | 14 |  | #N/A
355.1667 | 2011-12-22 | 4:00 | 3.3 | 37.94 | WEEKDAY | On | 1977-12-22 | 4:00 | 2.2 | 35.96 |  |  | 2000-12-22 | 4:00 | -1 | 30.2 |  |  | 1997-12-22 | 4:00 | -3.3 | 26.06 |  |  |  |  | -5 | 23 |  |  |  |  | -9 | 15.8 |  |  |  | -3.9 | 24.98 |  |  |  | -3.9 | 24.98 |  |  |  | -1.7 | 28.94 |  |  |  |  | -3.3 | 26.06 |  |  |  | -1.7 | 28.94 |  |  |  | -10.6 | 12.92 |  | #N/A
355.2083 | 2011-12-22 | 5:00 | 3.3 | 37.94 | WEEKDAY | On | 1977-12-22 | 5:00 | 1.7 | 35.06 |  |  | 2000-12-22 | 5:00 | -2 | 28.4 |  |  | 1997-12-22 | 5:00 | -3.9 | 24.98 |  |  |  |  | -5 | 23 |  |  |  |  | -10 | 14 |  |  |  | -3.3 | 26.06 |  |  |  | -4.1 | 24.62 |  |  |  | -2.1 | 28.22 |  |  |  |  | -3.9 | 24.98 |  |  |  | -1.7 | 28.94 |  |  |  | -13.9 | 6.98 |  | #N/A
355.25 | 2011-12-22 | 6:00 | 2.8 | 37.04 | WEEKDAY | On | 1977-12-22 | 6:00 | 1.1 | 33.98 |  |  | 2000-12-22 | 6:00 | -2 | 28.4 |  |  | 1997-12-22 | 6:00 | -3.9 | 24.98 |  |  |  |  | -7 | 19.4 |  |  |  |  | -9 | 15.8 |  |  |  | -3.3 | 26.06 |  |  |  | -4.2 | 24.44 |  |  |  | -2.4 | 27.68 |  |  |  |  | -4.4 | 24.08 |  |  |  | -2.2 | 28.04 |  |  |  | -15.6 | 3.92 |  | #N/A
355.2917 | 2011-12-22 | 7:00 | 2.8 | 37.04 | WEEKDAY | On | 1977-12-22 | 7:00 | 1.1 | 33.98 |  |  | 2000-12-22 | 7:00 | -2 | 28.4 |  |  | 1997-12-22 | 7:00 | -5 | 23 |  |  |  |  | -4 | 24.8 |  |  |  |  | -9 | 15.8 |  |  |  | -3.3 | 26.06 |  |  |  | -4.4 | 24.08 |  |  |  | -2.8 | 26.96 |  |  |  |  | -4.4 | 24.08 |  |  |  | -2.2 | 28.04 |  |  |  | -15.6 | 3.92 |  | #N/A
355.3333 | 2011-12-22 | 8:00 | 2.8 | 37.04 | WEEKDAY | On | 1977-12-22 | 8:00 | 0.6 | 33.08 |  |  | 2000-12-22 | 8:00 | -3 | 26.6 |  |  | 1997-12-22 | 8:00 | -4.4 | 24.08 |  |  |  |  | -5 | 23 |  |  |  |  | -9 | 15.8 |  |  |  | -3.3 | 26.06 |  |  |  | -3.5 | 25.7 |  |  |  | -2.2 | 28.04 |  |  |  |  | -4.4 | 24.08 |  |  |  | -2.2 | 28.04 |  |  |  | -18.3 | -0.94 |  | #N/A
355.375 | 2011-12-22 | 9:00 | 4.4 | 39.92 | WEEKDAY | On | 1977-12-22 | 9:00 | 1.1 | 33.98 |  |  | 2000-12-22 | 9:00 | -2 | 28.4 |  |  | 1997-12-22 | 9:00 | -2.8 | 26.96 |  |  |  |  | -2 | 28.4 |  |  |  |  | -6 | 21.2 |  |  |  | -2.8 | 26.96 |  |  |  | -2.6 | 27.32 |  |  |  | -1.7 | 28.94 |  |  |  |  | -3.3 | 26.06 |  |  |  | -2.2 | 28.04 |  |  |  | -13.9 | 6.98 |  | #N/A
355.4167 | 2011-12-22 | 10:00 | 5 | 41 | WEEKDAY | On | 1977-12-22 | 10:00 | 1.7 | 35.06 |  |  | 2000-12-22 | 10:00 | -1 | 30.2 |  |  | 1997-12-22 | 10:00 | -2.2 | 28.04 |  |  |  |  | -1 | 30.2 |  |  |  |  | -2 | 28.4 |  |  |  | -2.8 | 26.96 |  |  |  | -1.7 | 28.94 |  |  |  | -1.1 | 30.02 |  |  |  |  | -2.2 | 28.04 |  |  |  | -2.2 | 28.04 |  |  |  | -11.7 | 10.94 |  | #N/A
355.4583 | 2011-12-22 | 11:00 | 7.2 | 44.96 | WEEKDAY | On | 1977-12-22 | 11:00 | 2.2 | 35.96 |  |  | 2000-12-22 | 11:00 | -1 | 30.2 |  |  | 1997-12-22 | 11:00 | -1.1 | 30.02 |  |  |  |  | 1 | 33.8 |  |  |  |  | 2 | 35.6 |  |  |  | -2.2 | 28.04 |  |  |  | -0.9 | 30.38 |  |  |  | -0.7 | 30.74 |  |  |  |  | -1.1 | 30.02 |  |  |  | -1.7 | 28.94 |  |  |  | -9.4 | 15.08 |  | #N/A
355.5 | 2011-12-22 | 12:00 | 7.2 | 44.96 | WEEKDAY | On | 1977-12-22 | 12:00 | 2.8 | 37.04 |  |  | 2000-12-22 | 12:00 | -1 | 30.2 |  |  | 1997-12-22 | 12:00 | 0.6 | 33.08 |  |  |  |  | 1 | 33.8 |  |  |  |  | 3 | 37.4 |  |  |  | -2.2 | 28.04 |  |  |  | -0.2 | 31.64 |  |  |  | -0.4 | 31.28 |  |  |  |  | -1.1 | 30.02 |  |  |  | -1.1 | 30.02 |  |  |  | -6.7 | 19.94 |  | #N/A
355.5417 | 2011-12-22 | 13:00 | 8.3 | 46.94 | WEEKDAY | On | 1977-12-22 | 13:00 | 3.3 | 37.94 |  |  | 2000-12-22 | 13:00 | -0.6 | 30.92 |  |  | 1997-12-22 | 13:00 | 0.6 | 33.08 |  |  |  |  | 2 | 35.6 |  |  |  |  | 4 | 39.2 |  |  |  | -1.7 | 28.94 |  |  |  | 0.6 | 33.08 |  |  |  | 0 | 32 |  |  |  |  | -1.1 | 30.02 |  |  |  | -0.6 | 30.92 |  |  |  | -5.6 | 21.92 |  | #N/A
355.5833 | 2011-12-22 | 14:00 | 9.4 | 48.92 | WEEKDAY | On | 1977-12-22 | 14:00 | 3.3 | 37.94 |  |  | 2000-12-22 | 14:00 | 0 | 32 |  |  | 1997-12-22 | 14:00 | 1.1 | 33.98 |  |  |  |  | 2 | 35.6 |  |  |  |  | 8 | 46.4 |  |  |  | -1.7 | 28.94 |  |  |  | 0.8 | 33.44 |  |  |  | 0.2 | 32.36 |  |  |  |  | 0.6 | 33.08 |  |  |  | -0.6 | 30.92 |  |  |  | -5 | 23 |  | #N/A
355.625 | 2011-12-22 | 15:00 | 10 | 50 | WEEKDAY | On | 1977-12-22 | 15:00 | 3.3 | 37.94 |  |  | 2000-12-22 | 15:00 | -2 | 28.4 |  |  | 1997-12-22 | 15:00 | 1.7 | 35.06 |  |  |  |  | 3 | 37.4 |  |  |  |  | 7 | 44.6 |  |  |  | -1.7 | 28.94 |  |  |  | 0.9 | 33.62 |  |  |  | 0.4 | 32.72 |  |  |  |  | 0.6 | 33.08 |  |  |  | -0.6 | 30.92 |  |  |  | -5 | 23 |  | #N/A
355.6667 | 2011-12-22 | 16:00 | 10 | 50 | WEEKDAY | On | 1977-12-22 | 16:00 | 2.8 | 37.04 |  |  | 2000-12-22 | 16:00 | -1 | 30.2 |  |  | 1997-12-22 | 16:00 | 1.7 | 35.06 |  |  |  |  | 2 | 35.6 |  |  |  |  | 6 | 42.8 |  |  |  | -1.1 | 30.02 |  |  |  | 1.1 | 33.98 |  |  |  | 0.6 | 33.08 |  |  |  |  | 0 | 32 |  |  |  | -0.6 | 30.92 |  |  |  | -5.6 | 21.92 |  | #N/A
355.7083 | 2011-12-22 | 17:00 | 10 | 50 | WEEKDAY | On | 1977-12-22 | 17:00 | 2.8 | 37.04 |  |  | 2000-12-22 | 17:00 | -1 | 30.2 |  |  | 1997-12-22 | 17:00 | 2.2 | 35.96 |  |  |  |  | 2 | 35.6 |  |  |  |  | 3 | 37.4 |  |  |  | -1.7 | 28.94 |  |  |  | 0.5 | 32.9 |  |  |  | 0.4 | 32.72 |  |  |  |  | -0.6 | 30.92 |  |  |  | 0 | 32 |  |  |  | -6.1 | 21.02 |  | #N/A
355.75 | 2011-12-22 | 18:00 | 10 | 50 | WEEKDAY | On | 1977-12-22 | 18:00 | 1.7 | 35.06 |  |  | 2000-12-22 | 18:00 | -2 | 28.4 |  |  | 1997-12-22 | 18:00 | 2.2 | 35.96 |  |  |  |  | 2 | 35.6 |  |  |  |  | -1 | 30.2 |  |  |  | -1.7 | 28.94 |  |  |  | 0 | 32 |  |  |  | 0.2 | 32.36 |  |  |  |  | -1.1 | 30.02 |  |  |  | 0 | 32 |  |  |  | -6.7 | 19.94 |  | #N/A
355.7917 | 2011-12-22 | 19:00 | 9.4 | 48.92 | WEEKDAY | On | 1977-12-22 | 19:00 | 1.7 | 35.06 |  |  | 2000-12-22 | 19:00 | -2 | 28.4 |  |  | 1997-12-22 | 19:00 | 2.2 | 35.96 |  |  |  |  | 2 | 35.6 |  |  |  |  | -1 | 30.2 |  |  |  | -1.7 | 28.94 |  |  |  | -0.6 | 30.92 |  |  |  | 0 | 32 |  |  |  |  | -1.1 | 30.02 |  |  |  | -0.6 | 30.92 |  |  |  | -6.7 | 19.94 |  | #N/A
355.8333 | 2011-12-22 | 20:00 | 9.4 | 48.92 | WEEKDAY | On | 1977-12-22 | 20:00 | 1.1 | 33.98 |  |  | 2000-12-22 | 20:00 | -3 | 26.6 |  |  | 1997-12-22 | 20:00 | 2 | 35.6 |  |  |  |  | 2 | 35.6 |  |  |  |  | -2 | 28.4 |  |  |  | -1.7 | 28.94 |  |  |  | -1.1 | 30.02 |  |  |  | 0 | 32 |  |  |  |  | -1.7 | 28.94 |  |  |  | 0 | 32 |  |  |  | -5 | 23 |  | #N/A
355.875 | 2011-12-22 | 21:00 | 9.4 | 48.92 | WEEKDAY | On | 1977-12-22 | 21:00 | 1.1 | 33.98 |  |  | 2000-12-22 | 21:00 | -4 | 24.8 |  |  | 1997-12-22 | 21:00 | 1.7 | 35.06 |  |  |  |  | 2 | 35.6 |  |  |  |  | -2 | 28.4 |  |  |  | -1.1 | 30.02 |  |  |  | -1.7 | 28.94 |  |  |  | 0 | 32 |  |  |  |  | -1.7 | 28.94 |  |  |  | 0 | 32 |  |  |  | -1.7 | 28.94 |  | #N/A
355.9167 | 2011-12-22 | 22:00 | 8.9 | 48.02 | WEEKDAY | On | 1977-12-22 | 22:00 | 1.1 | 33.98 |  |  | 2000-12-22 | 22:00 | -7 | 19.4 |  |  | 1997-12-22 | 22:00 | 2.2 | 35.96 |  |  |  |  | 2 | 35.6 |  |  |  |  | -3 | 26.6 |  |  |  | -1.1 | 30.02 |  |  |  | -2.2 | 28.04 |  |  |  | 0 | 32 |  |  |  |  | -2.2 | 28.04 |  |  |  | -1.1 | 30.02 |  |  |  | 0.6 | 33.08 |  | #N/A
355.9583 | 2011-12-22 | 23:00 | 8.9 | 48.02 | WEEKDAY | On | 1977-12-22 | 23:00 | 1.1 | 33.98 |  |  | 2000-12-22 | 23:00 | -8 | 17.6 |  |  | 1997-12-22 | 23:00 | 2.2 | 35.96 |  |  |  |  | 3 | 37.4 |  |  |  |  | -3 | 26.6 |  |  |  | -1.7 | 28.94 |  |  |  | -2 | 28.4 |  |  |  | -0.7 | 30.74 |  |  |  |  | -3.9 | 24.98 |  |  |  | -1.7 | 28.94 |  |  |  | 1.1 | 33.98 |  | #N/A
356 | 2011-12-22 | 24:00 | 8.9 | 48.02 | WEEKDAY | On | 1977-12-22 | 24:00 | 1.1 | 33.98 |  |  | 2000-12-22 | 24:00 | -9 | 15.8 |  |  | 1997-12-22 | 24:00 | 2.8 | 37.04 |  |  |  |  | 3 | 37.4 |  |  |  |  | -1 | 30.2 |  |  |  | -1.1 | 30.02 |  |  |  | -1.9 | 28.58 |  |  |  | -1.5 | 29.3 |  |  |  |  | -3.3 | 26.06 |  |  |  | -3.3 | 26.06 |  |  |  | 1.1 | 33.98 |  | #N/A
356.0417 | 2011-12-23 | 1:00 | 8.3 | 46.94 | WEEKDAY | On | 1977-12-23 | 1:00 | 1.1 | 33.98 |  |  | 2000-12-23 | 1:00 | -9 | 15.8 |  |  | 1997-12-23 | 1:00 | 3.9 | 39.02 |  |  |  |  | 3 | 37.4 |  |  |  |  | -1 | 30.2 |  |  |  | -1.1 | 30.02 |  |  |  | -1.7 | 28.94 |  |  |  | -2.2 | 28.04 |  |  |  |  | -2.8 | 26.96 |  |  |  | -2.2 | 28.04 |  |  |  | 1.7 | 35.06 |  | #N/A
356.0833 | 2011-12-23 | 2:00 | 8.3 | 46.94 | WEEKDAY | On | 1977-12-23 | 2:00 | 0.6 | 33.08 |  |  | 2000-12-23 | 2:00 | -10 | 14 |  |  | 1997-12-23 | 2:00 | 3.9 | 39.02 |  |  |  |  | 4 | 39.2 |  |  |  |  | 0 | 32 |  |  |  | -1.1 | 30.02 |  |  |  | -1.5 | 29.3 |  |  |  | -2.2 | 28.04 |  |  |  |  | -2.8 | 26.96 |  |  |  | -1.7 | 28.94 |  |  |  | 1.7 | 35.06 |  | #N/A
356.125 | 2011-12-23 | 3:00 | 8.3 | 46.94 | WEEKDAY | On | 1977-12-23 | 3:00 | 0.6 | 33.08 |  |  | 2000-12-23 | 3:00 | -10 | 14 |  |  | 1997-12-23 | 3:00 | 3.9 | 39.02 |  |  |  |  | 4 | 39.2 |  |  |  |  | 0 | 32 |  |  |  | -0.6 | 30.92 |  |  |  | -1.3 | 29.66 |  |  |  | -2.2 | 28.04 |  |  |  |  | -1.7 | 28.94 |  |  |  | -0.6 | 30.92 |  |  |  | 1.7 | 35.06 |  | #N/A
356.1667 | 2011-12-23 | 4:00 | 8.3 | 46.94 | WEEKDAY | On | 1977-12-23 | 4:00 | 0 | 32 |  |  | 2000-12-23 | 4:00 | -10.5 | 13.1 |  |  | 1997-12-23 | 4:00 | 3.9 | 39.02 |  |  |  |  | 4 | 39.2 |  |  |  |  | 1 | 33.8 |  |  |  | -0.6 | 30.92 |  |  |  | -1.1 | 30.02 |  |  |  | -2.2 | 28.04 |  |  |  |  | -1.7 | 28.94 |  |  |  | -0.6 | 30.92 |  |  |  | 1.7 | 35.06 |  | #N/A
356.2083 | 2011-12-23 | 5:00 | 8.3 | 46.94 | WEEKDAY | On | 1977-12-23 | 5:00 | 0 | 32 |  |  | 2000-12-23 | 5:00 | -11 | 12.2 |  |  | 1997-12-23 | 5:00 | 2.8 | 37.04 |  |  |  |  | 4 | 39.2 |  |  |  |  | 2 | 35.6 |  |  |  | 0 | 32 |  |  |  | -0.9 | 30.38 |  |  |  | -1.7 | 28.94 |  |  |  |  | -1.7 | 28.94 |  |  |  | -0.6 | 30.92 |  |  |  | 1.7 | 35.06 |  | #N/A
356.25 | 2011-12-23 | 6:00 | 8.9 | 48.02 | WEEKDAY | On | 1977-12-23 | 6:00 | 0.6 | 33.08 |  |  | 2000-12-23 | 6:00 | -10 | 14 |  |  | 1997-12-23 | 6:00 | 3.3 | 37.94 |  |  |  |  | 4 | 39.2 |  |  |  |  | 9 | 48.2 |  |  |  | -1.1 | 30.02 |  |  |  | -0.8 | 30.56 |  |  |  | -1.1 | 30.02 |  |  |  |  | -1.1 | 30.02 |  |  |  | 0 | 32 |  |  |  | 1.1 | 33.98 |  | #N/A
356.2917 | 2011-12-23 | 7:00 | 7.8 | 46.04 | WEEKDAY | On | 1977-12-23 | 7:00 | 0.6 | 33.08 |  |  | 2000-12-23 | 7:00 | -10 | 14 |  |  | 1997-12-23 | 7:00 | 2.2 | 35.96 |  |  |  |  | 5 | 41 |  |  |  |  | 10 | 50 |  |  |  | -1.7 | 28.94 |  |  |  | -0.6 | 30.92 |  |  |  | -0.6 | 30.92 |  |  |  |  | 0 | 32 |  |  |  | 0 | 32 |  |  |  | 1.1 | 33.98 |  | #N/A
356.3333 | 2011-12-23 | 8:00 | 7.8 | 46.04 | WEEKDAY | On | 1977-12-23 | 8:00 | 1.1 | 33.98 |  |  | 2000-12-23 | 8:00 | -10 | 14 |  |  | 1997-12-23 | 8:00 | 2.2 | 35.96 |  |  |  |  | 3 | 37.4 |  |  |  |  | 11 | 51.8 |  |  |  | -2.2 | 28.04 |  |  |  | 0.2 | 32.36 |  |  |  | 0.3 | 32.54 |  |  |  |  | 0.6 | 33.08 |  |  |  | 0.6 | 33.08 |  |  |  | 0.6 | 33.08 |  | #N/A
356.375 | 2011-12-23 | 9:00 | 8.3 | 46.94 | WEEKDAY | On | 1977-12-23 | 9:00 | 2.2 | 35.96 |  |  | 2000-12-23 | 9:00 | -9 | 15.8 |  |  | 1997-12-23 | 9:00 | 2.8 | 37.04 |  |  |  |  | 2 | 35.6 |  |  |  |  | 12 | 53.6 |  |  |  | -1.7 | 28.94 |  |  |  | 0.9 | 33.62 |  |  |  | 1.3 | 34.34 |  |  |  |  | 0.6 | 33.08 |  |  |  | 1.7 | 35.06 |  |  |  | 0 | 32 |  | #N/A
356.4167 | 2011-12-23 | 10:00 | 9.4 | 48.92 | WEEKDAY | On | 1977-12-23 | 10:00 | 3.3 | 37.94 |  |  | 2000-12-23 | 10:00 | -8 | 17.6 |  |  | 1997-12-23 | 10:00 | 3.3 | 37.94 |  |  |  |  | 3 | 37.4 |  |  |  |  | 13 | 55.4 |  |  |  | -1.1 | 30.02 |  |  |  | 1.7 | 35.06 |  |  |  | 2.2 | 35.96 |  |  |  |  | 1.1 | 33.98 |  |  |  | 1.7 | 35.06 |  |  |  | 0.6 | 33.08 |  | #N/A
356.4583 | 2011-12-23 | 11:00 | 10.6 | 51.08 | WEEKDAY | On | 1977-12-23 | 11:00 | 3.9 | 39.02 |  |  | 2000-12-23 | 11:00 | -6 | 21.2 |  |  | 1997-12-23 | 11:00 | 3.9 | 39.02 |  |  |  |  | 3 | 37.4 |  |  |  |  | 13 | 55.4 |  |  |  | 0 | 32 |  |  |  | 3 | 37.4 |  |  |  | 2.6 | 36.68 |  |  |  |  | 2.2 | 35.96 |  |  |  | 2.8 | 37.04 |  |  |  | 1.7 | 35.06 |  | #N/A
356.5 | 2011-12-23 | 12:00 | 10.6 | 51.08 | WEEKDAY | On | 1977-12-23 | 12:00 | 5 | 41 |  |  | 2000-12-23 | 12:00 | -5 | 23 |  |  | 1997-12-23 | 12:00 | 3.9 | 39.02 |  |  |  |  | 4 | 39.2 |  |  |  |  | 13 | 55.4 |  |  |  | 0 | 32 |  |  |  | 4.3 | 39.74 |  |  |  | 2.9 | 37.22 |  |  |  |  | 2.8 | 37.04 |  |  |  | 3.3 | 37.94 |  |  |  | 2.2 | 35.96 |  | #N/A
356.5417 | 2011-12-23 | 13:00 | 11.7 | 53.06 | WEEKDAY | On | 1977-12-23 | 13:00 | 7.2 | 44.96 |  |  | 2000-12-23 | 13:00 | -4 | 24.8 |  |  | 1997-12-23 | 13:00 | 3.3 | 37.94 |  |  |  |  | 5 | 41 |  |  |  |  | 13 | 55.4 |  |  |  | 0.6 | 33.08 |  |  |  | 5.6 | 42.08 |  |  |  | 3.3 | 37.94 |  |  |  |  | 3.9 | 39.02 |  |  |  | 4.4 | 39.92 |  |  |  | 2.8 | 37.04 |  | #N/A
356.5833 | 2011-12-23 | 14:00 | 11.7 | 53.06 | WEEKDAY | On | 1977-12-23 | 14:00 | 7.8 | 46.04 |  |  | 2000-12-23 | 14:00 | -2 | 28.4 |  |  | 1997-12-23 | 14:00 | 3.3 | 37.94 |  |  |  |  | 4 | 39.2 |  |  |  |  | 14 | 57.2 |  |  |  | 0.6 | 33.08 |  |  |  | 4.8 | 40.64 |  |  |  | 3.7 | 38.66 |  |  |  |  | 4.4 | 39.92 |  |  |  | 5.6 | 42.08 |  |  |  | 2.8 | 37.04 |  | #N/A
356.625 | 2011-12-23 | 15:00 | 11.1 | 51.98 | WEEKDAY | On | 1977-12-23 | 15:00 | 8.9 | 48.02 |  |  | 2000-12-23 | 15:00 | -3 | 26.6 |  |  | 1997-12-23 | 15:00 | 3.3 | 37.94 |  |  |  |  | 3 | 37.4 |  |  |  |  | 16 | 60.8 |  |  |  | 0.6 | 33.08 |  |  |  | 4.1 | 39.38 |  |  |  | 4 | 39.2 |  |  |  |  | 5 | 41 |  |  |  | 5 | 41 |  |  |  | 2.8 | 37.04 |  | #N/A
356.6667 | 2011-12-23 | 16:00 | 10.6 | 51.08 | WEEKDAY | On | 1977-12-23 | 16:00 | 8.9 | 48.02 |  |  | 2000-12-23 | 16:00 | -2 | 28.4 |  |  | 1997-12-23 | 16:00 | 3.3 | 37.94 |  |  |  |  | 4 | 39.2 |  |  |  |  | 16 | 60.8 |  |  |  | 0.6 | 33.08 |  |  |  | 3.3 | 37.94 |  |  |  | 4.4 | 39.92 |  |  |  |  | 4.4 | 39.92 |  |  |  | 5 | 41 |  |  |  | 1.7 | 35.06 |  | #N/A
356.7083 | 2011-12-23 | 17:00 | 9.4 | 48.92 | WEEKDAY | On | 1977-12-23 | 17:00 | 7.8 | 46.04 |  |  | 2000-12-23 | 17:00 | -3 | 26.6 |  |  | 1997-12-23 | 17:00 | 3.3 | 37.94 |  |  |  |  | 4 | 39.2 |  |  |  |  | 14 | 57.2 |  |  |  | -0.6 | 30.92 |  |  |  | 2.6 | 36.68 |  |  |  | 3.5 | 38.3 |  |  |  |  | 4.4 | 39.92 |  |  |  | 4.4 | 39.92 |  |  |  | 1.7 | 35.06 |  | #N/A
356.75 | 2011-12-23 | 18:00 | 9.4 | 48.92 | WEEKDAY | On | 1977-12-23 | 18:00 | 6.7 | 44.06 |  |  | 2000-12-23 | 18:00 | -4 | 24.8 |  |  | 1997-12-23 | 18:00 | 3.9 | 39.02 |  |  |  |  | 4 | 39.2 |  |  |  |  | 11 | 51.8 |  |  |  | -1.7 | 28.94 |  |  |  | 1.8 | 35.24 |  |  |  | 2.6 | 36.68 |  |  |  |  | 3.9 | 39.02 |  |  |  | 2.8 | 37.04 |  |  |  | 1.1 | 33.98 |  | #N/A
356.7917 | 2011-12-23 | 19:00 | 8.9 | 48.02 | WEEKDAY | On | 1977-12-23 | 19:00 | 6.7 | 44.06 |  |  | 2000-12-23 | 19:00 | -4 | 24.8 |  |  | 1997-12-23 | 19:00 | 3.9 | 39.02 |  |  |  |  | 3 | 37.4 |  |  |  |  | 11 | 51.8 |  |  |  | -1.7 | 28.94 |  |  |  | 1.1 | 33.98 |  |  |  | 1.7 | 35.06 |  |  |  |  | 3.9 | 39.02 |  |  |  | 3.3 | 37.94 |  |  |  | 0.6 | 33.08 |  | #N/A
356.8333 | 2011-12-23 | 20:00 | 8.9 | 48.02 | WEEKDAY | On | 1977-12-23 | 20:00 | 6.1 | 42.98 |  |  | 2000-12-23 | 20:00 | -4 | 24.8 |  |  | 1997-12-23 | 20:00 | 3.3 | 37.94 |  |  |  |  | 3 | 37.4 |  |  |  |  | 11 | 51.8 |  |  |  | -1.7 | 28.94 |  |  |  | 0 | 32 |  |  |  | 2.1 | 35.78 |  |  |  |  | 3.9 | 39.02 |  |  |  | 3.9 | 39.02 |  |  |  | -1.1 | 30.02 |  | #N/A
356.875 | 2011-12-23 | 21:00 | 8.9 | 48.02 | WEEKDAY | On | 1977-12-23 | 21:00 | 5.6 | 42.08 |  |  | 2000-12-23 | 21:00 | -4 | 24.8 |  |  | 1997-12-23 | 21:00 | 3.3 | 37.94 |  |  |  |  | 2 | 35.6 |  |  |  |  | 10 | 50 |  |  |  | -1.7 | 28.94 |  |  |  | -1.1 | 30.02 |  |  |  | 2.4 | 36.32 |  |  |  |  | 3.3 | 37.94 |  |  |  | 2.2 | 35.96 |  |  |  | -2.2 | 28.04 |  | #N/A
356.9167 | 2011-12-23 | 22:00 | 8.9 | 48.02 | WEEKDAY | On | 1977-12-23 | 22:00 | 5.6 | 42.08 |  |  | 2000-12-23 | 22:00 | -4 | 24.8 |  |  | 1997-12-23 | 22:00 | 3.9 | 39.02 |  |  |  |  | 3 | 37.4 |  |  |  |  | 8 | 46.4 |  |  |  | -2.2 | 28.04 |  |  |  | -2.2 | 28.04 |  |  |  | 2.8 | 37.04 |  |  |  |  | 2.2 | 35.96 |  |  |  | 2.2 | 35.96 |  |  |  | -3.3 | 26.06 |  | #N/A
356.9583 | 2011-12-23 | 23:00 | 9.4 | 48.92 | WEEKDAY | On | 1977-12-23 | 23:00 | 5 | 41 |  |  | 2000-12-23 | 23:00 | -5 | 23 |  |  | 1997-12-23 | 23:00 | 3.9 | 39.02 |  |  |  |  | 3 | 37.4 |  |  |  |  | 5 | 41 |  |  |  | -1.7 | 28.94 |  |  |  | -2 | 28.4 |  |  |  | 2.8 | 37.04 |  |  |  |  | 3.3 | 37.94 |  |  |  | 1.7 | 35.06 |  |  |  | -5 | 23 |  | #N/A
357 | 2011-12-23 | 24:00 | 10 | 50 | WEEKDAY | On | 1977-12-23 | 24:00 | 5 | 41 |  |  | 2000-12-23 | 24:00 | -7 | 19.4 |  |  | 1997-12-23 | 24:00 | 3.9 | 39.02 |  |  |  |  | 3 | 37.4 |  |  |  |  | 3 | 37.4 |  |  |  | -3.9 | 24.98 |  |  |  | -1.9 | 28.58 |  |  |  | 2.8 | 37.04 |  |  |  |  | 3.3 | 37.94 |  |  |  | 1.7 | 35.06 |  |  |  | -7.2 | 19.04 |  | #N/A
357.0417 | 2011-12-24 | 1:00 | 10 | 50 | SATURDAY | On | 1977-12-24 | 1:00 | 5 | 41 |  |  | 2000-12-24 | 1:00 | -6 | 21.2 |  |  | 1997-12-24 | 1:00 | 3.9 | 39.02 |  |  |  |  | 3 | 37.4 |  |  |  |  | 2 | 35.6 |  |  |  | -4.4 | 24.08 |  |  |  | -1.7 | 28.94 |  |  |  | 2.8 | 37.04 |  |  |  |  | 2.8 | 37.04 |  |  |  | 1.1 | 33.98 |  |  |  | -6.7 | 19.94 |  | #N/A
357.0833 | 2011-12-24 | 2:00 | 10 | 50 | SATURDAY | On | 1977-12-24 | 2:00 | 5 | 41 |  |  | 2000-12-24 | 2:00 | -7 | 19.4 |  |  | 1997-12-24 | 2:00 | 2.8 | 37.04 |  |  |  |  | 3 | 37.4 |  |  |  |  | 1 | 33.8 |  |  |  | -5 | 23 |  |  |  | -3.2 | 26.24 |  |  |  | 2.2 | 35.96 |  |  |  |  | 2.8 | 37.04 |  |  |  | 0.6 | 33.08 |  |  |  | -6.7 | 19.94 |  | #N/A
357.125 | 2011-12-24 | 3:00 | 10 | 50 | SATURDAY | On | 1977-12-24 | 3:00 | 5 | 41 |  |  | 2000-12-24 | 3:00 | -6.6 | 20.12 |  |  | 1997-12-24 | 3:00 | 3.9 | 39.02 |  |  |  |  | 3 | 37.4 |  |  |  |  | 0 | 32 |  |  |  | -5.6 | 21.92 |  |  |  | -4.6 | 23.72 |  |  |  | 1.7 | 35.06 |  |  |  |  | 2.8 | 37.04 |  |  |  | 1.1 | 33.98 |  |  |  | -9.4 | 15.08 |  | #N/A
357.1667 | 2011-12-24 | 4:00 | 11.1 | 51.98 | SATURDAY | On | 1977-12-24 | 4:00 | 5 | 41 |  |  | 2000-12-24 | 4:00 | -6 | 21.2 |  |  | 1997-12-24 | 4:00 | 3.3 | 37.94 |  |  |  |  | 2 | 35.6 |  |  |  |  | -1 | 30.2 |  |  |  | -6.7 | 19.94 |  |  |  | -6.1 | 21.02 |  |  |  | 1.1 | 33.98 |  |  |  |  | 2.2 | 35.96 |  |  |  | 1.7 | 35.06 |  |  |  | -10 | 14 |  | #N/A
357.2083 | 2011-12-24 | 5:00 | 11.1 | 51.98 | SATURDAY | On | 1977-12-24 | 5:00 | 3.9 | 39.02 |  |  | 2000-12-24 | 5:00 | -7 | 19.4 |  |  | 1997-12-24 | 5:00 | 3.3 | 37.94 |  |  |  |  | 1 | 33.8 |  |  |  |  | -1 | 30.2 |  |  |  | -6.7 | 19.94 |  |  |  | -6.7 | 19.94 |  |  |  | 0.4 | 32.72 |  |  |  |  | 2.2 | 35.96 |  |  |  | 2.2 | 35.96 |  |  |  | -11.1 | 12.02 |  | #N/A
357.25 | 2011-12-24 | 6:00 | 11.7 | 53.06 | SATURDAY | On | 1977-12-24 | 6:00 | 3.9 | 39.02 |  |  | 2000-12-24 | 6:00 | -8 | 17.6 |  |  | 1997-12-24 | 6:00 | 3.3 | 37.94 |  |  |  |  | 2 | 35.6 |  |  |  |  | -2 | 28.4 |  |  |  | -6.7 | 19.94 |  |  |  | -7.2 | 19.04 |  |  |  | -0.4 | 31.28 |  |  |  |  | 2.2 | 35.96 |  |  |  | 2.2 | 35.96 |  |  |  | -11.1 | 12.02 |  | #N/A
357.2917 | 2011-12-24 | 7:00 | 12.2 | 53.96 | SATURDAY | On | 1977-12-24 | 7:00 | 3.3 | 37.94 |  |  | 2000-12-24 | 7:00 | -8 | 17.6 |  |  | 1997-12-24 | 7:00 | 3.3 | 37.94 |  |  |  |  | 2 | 35.6 |  |  |  |  | -2 | 28.4 |  |  |  | -7.2 | 19.04 |  |  |  | -7.8 | 17.96 |  |  |  | -1.1 | 30.02 |  |  |  |  | 1.7 | 35.06 |  |  |  | 1.7 | 35.06 |  |  |  | -11.7 | 10.94 |  | #N/A
357.3333 | 2011-12-24 | 8:00 | 13.3 | 55.94 | SATURDAY | On | 1977-12-24 | 8:00 | 2.2 | 35.96 |  |  | 2000-12-24 | 8:00 | -3 | 26.6 |  |  | 1997-12-24 | 8:00 | 2.2 | 35.96 |  |  |  |  | 2 | 35.6 |  |  |  |  | -2 | 28.4 |  |  |  | -7.2 | 19.04 |  |  |  | -5.9 | 21.38 |  |  |  | -0.5 | 31.1 |  |  |  |  | 1.7 | 35.06 |  |  |  | 1.7 | 35.06 |  |  |  | -12.2 | 10.04 |  | #N/A
357.375 | 2011-12-24 | 9:00 | 12.2 | 53.96 | SATURDAY | On | 1977-12-24 | 9:00 | 5 | 41 |  |  | 2000-12-24 | 9:00 | -4 | 24.8 |  |  | 1997-12-24 | 9:00 | 3.3 | 37.94 |  |  |  |  | 4 | 39.2 |  |  |  |  | -2 | 28.4 |  |  |  | -5 | 23 |  |  |  | -4.1 | 24.62 |  |  |  | 0 | 32 |  |  |  |  | 1.1 | 33.98 |  |  |  | 1.7 | 35.06 |  |  |  | -10 | 14 |  | #N/A
357.4167 | 2011-12-24 | 10:00 | 12.2 | 53.96 | SATURDAY | On | 1977-12-24 | 10:00 | 7.2 | 44.96 |  |  | 2000-12-24 | 10:00 | -3 | 26.6 |  |  | 1997-12-24 | 10:00 | 3.9 | 39.02 |  |  |  |  | 4 | 39.2 |  |  |  |  | -1 | 30.2 |  |  |  | -3.3 | 26.06 |  |  |  | -2.2 | 28.04 |  |  |  | 0.6 | 33.08 |  |  |  |  | 1.7 | 35.06 |  |  |  | 2.2 | 35.96 |  |  |  | -5.6 | 21.92 |  | #N/A
357.4583 | 2011-12-24 | 11:00 | 11.7 | 53.06 | SATURDAY | On | 1977-12-24 | 11:00 | 8.3 | 46.94 |  |  | 2000-12-24 | 11:00 | -1 | 30.2 |  |  | 1997-12-24 | 11:00 | 4.4 | 39.92 |  |  |  |  | 5 | 41 |  |  |  |  | 1 | 33.8 |  |  |  | -1.7 | 28.94 |  |  |  | -1.3 | 29.66 |  |  |  | 1.7 | 35.06 |  |  |  |  | 2.2 | 35.96 |  |  |  | 3.3 | 37.94 |  |  |  | -5 | 23 |  | #N/A
357.5 | 2011-12-24 | 12:00 | 13.3 | 55.94 | SATURDAY | On | 1977-12-24 | 12:00 | 10 | 50 |  |  | 2000-12-24 | 12:00 | -1 | 30.2 |  |  | 1997-12-24 | 12:00 | 4.4 | 39.92 |  |  |  |  | 5 | 41 |  |  |  |  | 0 | 32 |  |  |  | -1.1 | 30.02 |  |  |  | -0.3 | 31.46 |  |  |  | 2.8 | 37.04 |  |  |  |  | 3.3 | 37.94 |  |  |  | 3.9 | 39.02 |  |  |  | -4.4 | 24.08 |  | #N/A
357.5417 | 2011-12-24 | 13:00 | 13.9 | 57.02 | SATURDAY | On | 1977-12-24 | 13:00 | 10 | 50 |  |  | 2000-12-24 | 13:00 | -1 | 30.2 |  |  | 1997-12-24 | 13:00 | 5 | 41 |  |  |  |  | 6 | 42.8 |  |  |  |  | 1 | 33.8 |  |  |  | -0.6 | 30.92 |  |  |  | 0.6 | 33.08 |  |  |  | 3.9 | 39.02 |  |  |  |  | 5 | 41 |  |  |  | 4.4 | 39.92 |  |  |  | -3.9 | 24.98 |  | #N/A
357.5833 | 2011-12-24 | 14:00 | 12.2 | 53.96 | SATURDAY | On | 1977-12-24 | 14:00 | 11.1 | 51.98 |  |  | 2000-12-24 | 14:00 | -2 | 28.4 |  |  | 1997-12-24 | 14:00 | 5 | 41 |  |  |  |  | 5 | 41 |  |  |  |  | 1 | 33.8 |  |  |  | -0.6 | 30.92 |  |  |  | 0.4 | 32.72 |  |  |  | 4.1 | 39.38 |  |  |  |  | 5.6 | 42.08 |  |  |  | 5 | 41 |  |  |  | -3.3 | 26.06 |  | #N/A
357.625 | 2011-12-24 | 15:00 | 11.7 | 53.06 | SATURDAY | On | 1977-12-24 | 15:00 | 10.6 | 51.08 |  |  | 2000-12-24 | 15:00 | -1 | 30.2 |  |  | 1997-12-24 | 15:00 | 4.4 | 39.92 |  |  |  |  | 5 | 41 |  |  |  |  | 1 | 33.8 |  |  |  | -0.6 | 30.92 |  |  |  | 0.2 | 32.36 |  |  |  | 4.2 | 39.56 |  |  |  |  | 6.1 | 42.98 |  |  |  | 5.6 | 42.08 |  |  |  | -2.8 | 26.96 |  | #N/A
357.6667 | 2011-12-24 | 16:00 | 11.7 | 53.06 | SATURDAY | On | 1977-12-24 | 16:00 | 9.4 | 48.92 |  |  | 2000-12-24 | 16:00 | -1 | 30.2 |  |  | 1997-12-24 | 16:00 | 3.9 | 39.02 |  |  |  |  | 4 | 39.2 |  |  |  |  | 0 | 32 |  |  |  | -0.6 | 30.92 |  |  |  | 0 | 32 |  |  |  | 4.4 | 39.92 |  |  |  |  | 6.1 | 42.98 |  |  |  | 6.1 | 42.98 |  |  |  | -2.8 | 26.96 |  | #N/A
357.7083 | 2011-12-24 | 17:00 | 11.7 | 53.06 | SATURDAY | On | 1977-12-24 | 17:00 | 8.3 | 46.94 |  |  | 2000-12-24 | 17:00 | -2 | 28.4 |  |  | 1997-12-24 | 17:00 | 2.8 | 37.04 |  |  |  |  | 3 | 37.4 |  |  |  |  | -1 | 30.2 |  |  |  | -0.6 | 30.92 |  |  |  | 0.4 | 32.72 |  |  |  | 4.4 | 39.92 |  |  |  |  | 6.1 | 42.98 |  |  |  | 4.4 | 39.92 |  |  |  | -2.8 | 26.96 |  | #N/A
357.75 | 2011-12-24 | 18:00 | 11.1 | 51.98 | SATURDAY | On | 1977-12-24 | 18:00 | 6.7 | 44.06 |  |  | 2000-12-24 | 18:00 | -2 | 28.4 |  |  | 1997-12-24 | 18:00 | 2.8 | 37.04 |  |  |  |  | 1 | 33.8 |  |  |  |  | -2 | 28.4 |  |  |  | -0.6 | 30.92 |  |  |  | 0.7 | 33.26 |  |  |  | 4.4 | 39.92 |  |  |  |  | 3.9 | 39.02 |  |  |  | 4.4 | 39.92 |  |  |  | -2.2 | 28.04 |  | #N/A
357.7917 | 2011-12-24 | 19:00 | 11.1 | 51.98 | SATURDAY | On | 1977-12-24 | 19:00 | 6.1 | 42.98 |  |  | 2000-12-24 | 19:00 | -3 | 26.6 |  |  | 1997-12-24 | 19:00 | 2.2 | 35.96 |  |  |  |  | 1 | 33.8 |  |  |  |  | -2 | 28.4 |  |  |  | -1.1 | 30.02 |  |  |  | 1.1 | 33.98 |  |  |  | 4.4 | 39.92 |  |  |  |  | 5 | 41 |  |  |  | 4.4 | 39.92 |  |  |  | -2.8 | 26.96 |  | #N/A
357.8333 | 2011-12-24 | 20:00 | 12.2 | 53.96 | SATURDAY | On | 1977-12-24 | 20:00 | 6.1 | 42.98 |  |  | 2000-12-24 | 20:00 | -3 | 26.6 |  |  | 1997-12-24 | 20:00 | 3.3 | 37.94 |  |  |  |  | 1 | 33.8 |  |  |  |  | -2 | 28.4 |  |  |  | -0.6 | 30.92 |  |  |  | 0.9 | 33.62 |  |  |  | 5 | 41 |  |  |  |  | 5.6 | 42.08 |  |  |  | 5.6 | 42.08 |  |  |  | -2.8 | 26.96 |  | #N/A
357.875 | 2011-12-24 | 21:00 | 11.1 | 51.98 | SATURDAY | On | 1977-12-24 | 21:00 | 5 | 41 |  |  | 2000-12-24 | 21:00 | -3 | 26.6 |  |  | 1997-12-24 | 21:00 | 3.3 | 37.94 |  |  |  |  | 1 | 33.8 |  |  |  |  | -3 | 26.6 |  |  |  | -0.6 | 30.92 |  |  |  | 0.8 | 33.44 |  |  |  | 5.5 | 41.9 |  |  |  |  | 6.1 | 42.98 |  |  |  | 5.6 | 42.08 |  |  |  | -2.2 | 28.04 |  | #N/A
357.9167 | 2011-12-24 | 22:00 | 10 | 50 | SATURDAY | On | 1977-12-24 | 22:00 | 5 | 41 |  |  | 2000-12-24 | 22:00 | -4 | 24.8 |  |  | 1997-12-24 | 22:00 | 3.9 | 39.02 |  |  |  |  | 2 | 35.6 |  |  |  |  | -4 | 24.8 |  |  |  | -0.6 | 30.92 |  |  |  | 0.6 | 33.08 |  |  |  | 6.1 | 42.98 |  |  |  |  | 6.7 | 44.06 |  |  |  | 6.1 | 42.98 |  |  |  | -1.7 | 28.94 |  | #N/A
357.9583 | 2011-12-24 | 23:00 | 9.4 | 48.92 | SATURDAY | On | 1977-12-24 | 23:00 | 5.6 | 42.08 |  |  | 2000-12-24 | 23:00 | -3 | 26.6 |  |  | 1997-12-24 | 23:00 | 3.9 | 39.02 |  |  |  |  | 3 | 37.4 |  |  |  |  | -6 | 21.2 |  |  |  | 0 | 32 |  |  |  | 0.2 | 32.36 |  |  |  | 5.7 | 42.26 |  |  |  |  | 5.6 | 42.08 |  |  |  | 6.7 | 44.06 |  |  |  | -2.2 | 28.04 |  | #N/A
358 | 2011-12-24 | 24:00 | 8.3 | 46.94 | SATURDAY | On | 1977-12-24 | 24:00 | 6.1 | 42.98 |  |  | 2000-12-24 | 24:00 | -4 | 24.8 |  |  | 1997-12-24 | 24:00 | 3.3 | 37.94 |  |  |  |  | 3 | 37.4 |  |  |  |  | -7 | 19.4 |  |  |  | -0.6 | 30.92 |  |  |  | -0.2 | 31.64 |  |  |  | 5.4 | 41.72 |  |  |  |  | 6.1 | 42.98 |  |  |  | 5.6 | 42.08 |  |  |  | -2.8 | 26.96 |  | #N/A
358.0417 | 2011-12-25 | 1:00 | 7.8 | 46.04 | SUNDAY | On | 1977-12-25 | 1:00 | 6.7 | 44.06 |  |  | 2000-12-25 | 1:00 | -4 | 24.8 |  |  | 1997-12-25 | 1:00 | 5 | 41 |  |  |  |  | 4 | 39.2 |  |  |  |  | -7 | 19.4 |  |  |  | -1.1 | 30.02 |  |  |  | -0.6 | 30.92 |  |  |  | 5 | 41 |  |  |  |  | 6.1 | 42.98 |  |  |  | 6.1 | 42.98 |  |  |  | -1.7 | 28.94 |  | #N/A
358.0833 | 2011-12-25 | 2:00 | 7.2 | 44.96 | SUNDAY | On | 1977-12-25 | 2:00 | 6.7 | 44.06 |  |  | 2000-12-25 | 2:00 | -4 | 24.8 |  |  | 1997-12-25 | 2:00 | 5.6 | 42.08 |  |  |  |  | 6 | 42.8 |  |  |  |  | -8 | 17.6 |  |  |  | -2.2 | 28.04 |  |  |  | -0.4 | 31.28 |  |  |  | 5.7 | 42.26 |  |  |  |  | 6.7 | 44.06 |  |  |  | 6.7 | 44.06 |  |  |  | -1.7 | 28.94 |  | #N/A
358.125 | 2011-12-25 | 3:00 | 6.7 | 44.06 | SUNDAY | On | 1977-12-25 | 3:00 | 6.7 | 44.06 |  |  | 2000-12-25 | 3:00 | -5 | 23 |  |  | 1997-12-25 | 3:00 | 6.1 | 42.98 |  |  |  |  | 7 | 44.6 |  |  |  |  | -8 | 17.6 |  |  |  | -2.2 | 28.04 |  |  |  | -0.2 | 31.64 |  |  |  | 6.5 | 43.7 |  |  |  |  | 6.1 | 42.98 |  |  |  | 7.8 | 46.04 |  |  |  | -2.2 | 28.04 |  | #N/A
358.1667 | 2011-12-25 | 4:00 | 6.1 | 42.98 | SUNDAY | On | 1977-12-25 | 4:00 | 6.7 | 44.06 |  |  | 2000-12-25 | 4:00 | -6 | 21.2 |  |  | 1997-12-25 | 4:00 | 8 | 46.4 |  |  |  |  | 8 | 46.4 |  |  |  |  | -9 | 15.8 |  |  |  | -2.2 | 28.04 |  |  |  | 0 | 32 |  |  |  | 7.2 | 44.96 |  |  |  |  | 3.9 | 39.02 |  |  |  | 6.7 | 44.06 |  |  |  | -3.9 | 24.98 |  | #N/A
358.2083 | 2011-12-25 | 5:00 | 5.6 | 42.08 | SUNDAY | On | 1977-12-25 | 5:00 | 7.2 | 44.96 |  |  | 2000-12-25 | 5:00 | -6 | 21.2 |  |  | 1997-12-25 | 5:00 | 7.8 | 46.04 |  |  |  |  | 8 | 46.4 |  |  |  |  | -9 | 15.8 |  |  |  | -2.8 | 26.96 |  |  |  | 0 | 32 |  |  |  | 6.3 | 43.34 |  |  |  |  | 2.8 | 37.04 |  |  |  | 4.4 | 39.92 |  |  |  | -4.4 | 24.08 |  | #N/A
358.25 | 2011-12-25 | 6:00 | 5.6 | 42.08 | SUNDAY | On | 1977-12-25 | 6:00 | 7.2 | 44.96 |  |  | 2000-12-25 | 6:00 | -7 | 19.4 |  |  | 1997-12-25 | 6:00 | 8.3 | 46.94 |  |  |  |  | 8 | 46.4 |  |  |  |  | -9 | 15.8 |  |  |  | -2.8 | 26.96 |  |  |  | 0 | 32 |  |  |  | 5.3 | 41.54 |  |  |  |  | 1.7 | 35.06 |  |  |  | 2.8 | 37.04 |  |  |  | -5 | 23 |  | #N/A
358.2917 | 2011-12-25 | 7:00 | 5.6 | 42.08 | SUNDAY | On | 1977-12-25 | 7:00 | 8.9 | 48.02 |  |  | 2000-12-25 | 7:00 | -7 | 19.4 |  |  | 1997-12-25 | 7:00 | 8.9 | 48.02 |  |  |  |  | 9 | 48.2 |  |  |  |  | -10 | 14 |  |  |  | -2.8 | 26.96 |  |  |  | 0 | 32 |  |  |  | 4.4 | 39.92 |  |  |  |  | 0 | 32 |  |  |  | 2.8 | 37.04 |  |  |  | -5 | 23 |  | #N/A
358.3333 | 2011-12-25 | 8:00 | 5.6 | 42.08 | SUNDAY | On | 1977-12-25 | 8:00 | 10 | 50 |  |  | 2000-12-25 | 8:00 | -8 | 17.6 |  |  | 1997-12-25 | 8:00 | 9.4 | 48.92 |  |  |  |  | 9 | 48.2 |  |  |  |  | -9 | 15.8 |  |  |  | -2.8 | 26.96 |  |  |  | 0 | 32 |  |  |  | 3.5 | 38.3 |  |  |  |  | -1.1 | 30.02 |  |  |  | 1.7 | 35.06 |  |  |  | -5 | 23 |  | #N/A
358.375 | 2011-12-25 | 9:00 | 5.6 | 42.08 | SUNDAY | On | 1977-12-25 | 9:00 | 9.4 | 48.92 |  |  | 2000-12-25 | 9:00 | -8 | 17.6 |  |  | 1997-12-25 | 9:00 | 10.6 | 51.08 |  |  |  |  | 10 | 50 |  |  |  |  | -6 | 21.2 |  |  |  | -2.2 | 28.04 |  |  |  | 0 | 32 |  |  |  | 2.6 | 36.68 |  |  |  |  | -2.2 | 28.04 |  |  |  | 0.6 | 33.08 |  |  |  | -5 | 23 |  | #N/A
358.4167 | 2011-12-25 | 10:00 | 5 | 41 | SUNDAY | On | 1977-12-25 | 10:00 | 8.3 | 46.94 |  |  | 2000-12-25 | 10:00 | -8 | 17.6 |  |  | 1997-12-25 | 10:00 | 10 | 50 |  |  |  |  | 11 | 51.8 |  |  |  |  | -4 | 24.8 |  |  |  | -1.7 | 28.94 |  |  |  | 0 | 32 |  |  |  | 1.7 | 35.06 |  |  |  |  | -3.3 | 26.06 |  |  |  | 0 | 32 |  |  |  | -5.6 | 21.92 |  | #N/A
358.4583 | 2011-12-25 | 11:00 | 5.6 | 42.08 | SUNDAY | On | 1977-12-25 | 11:00 | 8.3 | 46.94 |  |  | 2000-12-25 | 11:00 | -7 | 19.4 |  |  | 1997-12-25 | 11:00 | 8.3 | 46.94 |  |  |  |  | 11 | 51.8 |  |  |  |  | -3 | 26.6 |  |  |  | -1.7 | 28.94 |  |  |  | 0.4 | 32.72 |  |  |  | 1.7 | 35.06 |  |  |  |  | -3.3 | 26.06 |  |  |  | -0.6 | 30.92 |  |  |  | -5.6 | 21.92 |  | #N/A
358.5 | 2011-12-25 | 12:00 | 5.6 | 42.08 | SUNDAY | On | 1977-12-25 | 12:00 | 9.4 | 48.92 |  |  | 2000-12-25 | 12:00 | -6.8 | 19.76 |  |  | 1997-12-25 | 12:00 | 9.4 | 48.92 |  |  |  |  | 12 | 53.6 |  |  |  |  | -3 | 26.6 |  |  |  | -1.1 | 30.02 |  |  |  | 0.7 | 33.26 |  |  |  | 1.7 | 35.06 |  |  |  |  | -3.9 | 24.98 |  |  |  | -1.1 | 30.02 |  |  |  | -5.6 | 21.92 |  | #N/A
358.5417 | 2011-12-25 | 13:00 | 5.6 | 42.08 | SUNDAY | On | 1977-12-25 | 13:00 | 9.4 | 48.92 |  |  | 2000-12-25 | 13:00 | -7 | 19.4 |  |  | 1997-12-25 | 13:00 | 9.4 | 48.92 |  |  |  |  | 10 | 50 |  |  |  |  | -2 | 28.4 |  |  |  | -1.1 | 30.02 |  |  |  | 1.1 | 33.98 |  |  |  | 1.7 | 35.06 |  |  |  |  | -4.4 | 24.08 |  |  |  | -1.7 | 28.94 |  |  |  | -5 | 23 |  | #N/A
358.5833 | 2011-12-25 | 14:00 | 5.6 | 42.08 | SUNDAY | On | 1977-12-25 | 14:00 | 8.9 | 48.02 |  |  | 2000-12-25 | 14:00 | -7 | 19.4 |  |  | 1997-12-25 | 14:00 | 10 | 50 |  |  |  |  | 10 | 50 |  |  |  |  | -2 | 28.4 |  |  |  | -1.1 | 30.02 |  |  |  | 1.3 | 34.34 |  |  |  | 0.8 | 33.44 |  |  |  |  | -4.4 | 24.08 |  |  |  | -1.7 | 28.94 |  |  |  | -5 | 23 |  | #N/A
358.625 | 2011-12-25 | 15:00 | 5.6 | 42.08 | SUNDAY | On | 1977-12-25 | 15:00 | 8.3 | 46.94 |  |  | 2000-12-25 | 15:00 | -7 | 19.4 |  |  | 1997-12-25 | 15:00 | 10 | 50 |  |  |  |  | 10 | 50 |  |  |  |  | -3 | 26.6 |  |  |  | -0.6 | 30.92 |  |  |  | 1.5 | 34.7 |  |  |  | -0.2 | 31.64 |  |  |  |  | -5 | 23 |  |  |  | -2.2 | 28.04 |  |  |  | -5.6 | 21.92 |  | #N/A
358.6667 | 2011-12-25 | 16:00 | 5 | 41 | SUNDAY | On | 1977-12-25 | 16:00 | 7.2 | 44.96 |  |  | 2000-12-25 | 16:00 | -8 | 17.6 |  |  | 1997-12-25 | 16:00 | 9.4 | 48.92 |  |  |  |  | 10 | 50 |  |  |  |  | -3 | 26.6 |  |  |  | -1.1 | 30.02 |  |  |  | 1.7 | 35.06 |  |  |  | -1.1 | 30.02 |  |  |  |  | -6.1 | 21.02 |  |  |  | -3.9 | 24.98 |  |  |  | -5.6 | 21.92 |  | #N/A
358.7083 | 2011-12-25 | 17:00 | 3.9 | 39.02 | SUNDAY | On | 1977-12-25 | 17:00 | 7.2 | 44.96 |  |  | 2000-12-25 | 17:00 | -8 | 17.6 |  |  | 1997-12-25 | 17:00 | 9.4 | 48.92 |  |  |  |  | 9 | 48.2 |  |  |  |  | -4 | 24.8 |  |  |  | -1.1 | 30.02 |  |  |  | 0.9 | 33.62 |  |  |  | -2 | 28.4 |  |  |  |  | -6.7 | 19.94 |  |  |  | -3.9 | 24.98 |  |  |  | -5 | 23 |  | #N/A
358.75 | 2011-12-25 | 18:00 | 3.9 | 39.02 | SUNDAY | On | 1977-12-25 | 18:00 | 6.1 | 42.98 |  |  | 2000-12-25 | 18:00 | -9 | 15.8 |  |  | 1997-12-25 | 18:00 | 6.1 | 42.98 |  |  |  |  | 9 | 48.2 |  |  |  |  | -4 | 24.8 |  |  |  | -2.2 | 28.04 |  |  |  | 0.2 | 32.36 |  |  |  | -3 | 26.6 |  |  |  |  | -7.8 | 17.96 |  |  |  | -4.4 | 24.08 |  |  |  | -5 | 23 |  | #N/A
358.7917 | 2011-12-25 | 19:00 | 3.9 | 39.02 | SUNDAY | On | 1977-12-25 | 19:00 | 5.6 | 42.08 |  |  | 2000-12-25 | 19:00 | -9 | 15.8 |  |  | 1997-12-25 | 19:00 | 8.9 | 48.02 |  |  |  |  | 7 | 44.6 |  |  |  |  | -6 | 21.2 |  |  |  | -2.2 | 28.04 |  |  |  | -0.6 | 30.92 |  |  |  | -3.9 | 24.98 |  |  |  |  | -8.3 | 17.06 |  |  |  | -5 | 23 |  |  |  | -4.4 | 24.08 |  | #N/A
358.8333 | 2011-12-25 | 20:00 | 2.8 | 37.04 | SUNDAY | On | 1977-12-25 | 20:00 | 3.9 | 39.02 |  |  | 2000-12-25 | 20:00 | -10 | 14 |  |  | 1997-12-25 | 20:00 | 7.8 | 46.04 |  |  |  |  | 6 | 42.8 |  |  |  |  | -7 | 19.4 |  |  |  | -3.9 | 24.98 |  |  |  | -0.4 | 31.28 |  |  |  | -4.5 | 23.9 |  |  |  |  | -8.9 | 15.98 |  |  |  | -5.6 | 21.92 |  |  |  | -4.4 | 24.08 |  | #N/A
358.875 | 2011-12-25 | 21:00 | 2.8 | 37.04 | SUNDAY | On | 1977-12-25 | 21:00 | 2.8 | 37.04 |  |  | 2000-12-25 | 21:00 | -10 | 14 |  |  | 1997-12-25 | 21:00 | 7.2 | 44.96 |  |  |  |  | 6 | 42.8 |  |  |  |  | -8 | 17.6 |  |  |  | -3.9 | 24.98 |  |  |  | -0.2 | 31.64 |  |  |  | -5 | 23 |  |  |  |  | -9.4 | 15.08 |  |  |  | -6.7 | 19.94 |  |  |  | -3.3 | 26.06 |  | #N/A
358.9167 | 2011-12-25 | 22:00 | 2.2 | 35.96 | SUNDAY | On | 1977-12-25 | 22:00 | 2.8 | 37.04 |  |  | 2000-12-25 | 22:00 | -10 | 14 |  |  | 1997-12-25 | 22:00 | 6.7 | 44.06 |  |  |  |  | 6 | 42.8 |  |  |  |  | -8 | 17.6 |  |  |  | -3.9 | 24.98 |  |  |  | 0 | 32 |  |  |  | -5.6 | 21.92 |  |  |  |  | -10 | 14 |  |  |  | -7.8 | 17.96 |  |  |  | -3.3 | 26.06 |  | #N/A
358.9583 | 2011-12-25 | 23:00 | 1.7 | 35.06 | SUNDAY | On | 1977-12-25 | 23:00 | 2.2 | 35.96 |  |  | 2000-12-25 | 23:00 | -10 | 14 |  |  | 1997-12-25 | 23:00 | 6.7 | 44.06 |  |  |  |  | 7 | 44.6 |  |  |  |  | -8 | 17.6 |  |  |  | -3.9 | 24.98 |  |  |  | -0.6 | 30.92 |  |  |  | -6.3 | 20.66 |  |  |  |  | -10.6 | 12.92 |  |  |  | -8.9 | 15.98 |  |  |  | -2.8 | 26.96 |  | #N/A
359 | 2011-12-25 | 24:00 | 1.7 | 35.06 | SUNDAY | On | 1977-12-25 | 24:00 | 1.7 | 35.06 |  |  | 2000-12-25 | 24:00 | -10 | 14 |  |  | 1997-12-25 | 24:00 | 5 | 41 |  |  |  |  | 5 | 41 |  |  |  |  | -9 | 15.8 |  |  |  | -3.9 | 24.98 |  |  |  | -1.1 | 30.02 |  |  |  | -7.1 | 19.22 |  |  |  |  | -11.1 | 12.02 |  |  |  | -8.9 | 15.98 |  |  |  | -2.8 | 26.96 |  | #N/A
359.0417 | 2011-12-26 | 1:00 | 1.1 | 33.98 | WEEKDAY | On | 1977-12-26 | 1:00 | 1.1 | 33.98 |  |  | 2000-12-26 | 1:00 | -11 | 12.2 |  |  | 1997-12-26 | 1:00 | 3.3 | 37.94 |  |  |  |  | 5 | 41 |  |  |  |  | -9 | 15.8 |  |  |  | -3.9 | 24.98 |  |  |  | -1.7 | 28.94 |  |  |  | -7.8 | 17.96 |  |  |  |  | -11.1 | 12.02 |  |  |  | -10 | 14 |  |  |  | -2.2 | 28.04 |  | #N/A
359.0833 | 2011-12-26 | 2:00 | 1.1 | 33.98 | WEEKDAY | On | 1977-12-26 | 2:00 | 0.6 | 33.08 |  |  | 2000-12-26 | 2:00 | -11 | 12.2 |  |  | 1997-12-26 | 2:00 | 5.6 | 42.08 |  |  |  |  | 6 | 42.8 |  |  |  |  | -9 | 15.8 |  |  |  | -3.9 | 24.98 |  |  |  | -1.7 | 28.94 |  |  |  | -8.3 | 17.06 |  |  |  |  | -11.7 | 10.94 |  |  |  | -10 | 14 |  |  |  | -2.2 | 28.04 |  | #N/A
359.125 | 2011-12-26 | 3:00 | 1.1 | 33.98 | WEEKDAY | On | 1977-12-26 | 3:00 | -0.6 | 30.92 |  |  | 2000-12-26 | 3:00 | -11 | 12.2 |  |  | 1997-12-26 | 3:00 | 6.7 | 44.06 |  |  |  |  | 6 | 42.8 |  |  |  |  | -10 | 14 |  |  |  | -3.9 | 24.98 |  |  |  | -1.7 | 28.94 |  |  |  | -8.9 | 15.98 |  |  |  |  | -11.7 | 10.94 |  |  |  | -10.6 | 12.92 |  |  |  | -2.2 | 28.04 |  | #N/A
359.1667 | 2011-12-26 | 4:00 | 1.1 | 33.98 | WEEKDAY | On | 1977-12-26 | 4:00 | -2.2 | 28.04 |  |  | 2000-12-26 | 4:00 | -11 | 12.2 |  |  | 1997-12-26 | 4:00 | 5.6 | 42.08 |  |  |  |  | 7 | 44.6 |  |  |  |  | -10 | 14 |  |  |  | -3.9 | 24.98 |  |  |  | -1.7 | 28.94 |  |  |  | -9.4 | 15.08 |  |  |  |  | -11.7 | 10.94 |  |  |  | -10 | 14 |  |  |  | -1.7 | 28.94 |  | #N/A
359.2083 | 2011-12-26 | 5:00 | 0.6 | 33.08 | WEEKDAY | On | 1977-12-26 | 5:00 | -3.3 | 26.06 |  |  | 2000-12-26 | 5:00 | -11 | 12.2 |  |  | 1997-12-26 | 5:00 | 5.6 | 42.08 |  |  |  |  | 6 | 42.8 |  |  |  |  | -10 | 14 |  |  |  | -3.9 | 24.98 |  |  |  | -2.1 | 28.22 |  |  |  | -9.2 | 15.44 |  |  |  |  | -12.2 | 10.04 |  |  |  | -9.4 | 15.08 |  |  |  | -2.2 | 28.04 |  | #N/A
359.25 | 2011-12-26 | 6:00 | 0 | 32 | WEEKDAY | On | 1977-12-26 | 6:00 | -4.4 | 24.08 |  |  | 2000-12-26 | 6:00 | -10 | 14 |  |  | 1997-12-26 | 6:00 | 6.1 | 42.98 |  |  |  |  | 7 | 44.6 |  |  |  |  | -9 | 15.8 |  |  |  | -3.9 | 24.98 |  |  |  | -2.4 | 27.68 |  |  |  | -9.1 | 15.62 |  |  |  |  | -12.2 | 10.04 |  |  |  | -10 | 14 |  |  |  | -2.2 | 28.04 |  | #N/A
359.2917 | 2011-12-26 | 7:00 | 0.6 | 33.08 | WEEKDAY | On | 1977-12-26 | 7:00 | -5 | 23 |  |  | 2000-12-26 | 7:00 | -9 | 15.8 |  |  | 1997-12-26 | 7:00 | 6.7 | 44.06 |  |  |  |  | 7 | 44.6 |  |  |  |  | -9 | 15.8 |  |  |  | -3.9 | 24.98 |  |  |  | -2.8 | 26.96 |  |  |  | -8.9 | 15.98 |  |  |  |  | -12.2 | 10.04 |  |  |  | -10.6 | 12.92 |  |  |  | -2.2 | 28.04 |  | #N/A
359.3333 | 2011-12-26 | 8:00 | 0.6 | 33.08 | WEEKDAY | On | 1977-12-26 | 8:00 | -5.6 | 21.92 |  |  | 2000-12-26 | 8:00 | -9 | 15.8 |  |  | 1997-12-26 | 8:00 | 6.7 | 44.06 |  |  |  |  | 7 | 44.6 |  |  |  |  | -9 | 15.8 |  |  |  | -3.9 | 24.98 |  |  |  | -2.4 | 27.68 |  |  |  | -8.7 | 16.34 |  |  |  |  | -12.8 | 8.96 |  |  |  | -10.6 | 12.92 |  |  |  | -2.8 | 26.96 |  | #N/A
359.375 | 2011-12-26 | 9:00 | 1.1 | 33.98 | WEEKDAY | On | 1977-12-26 | 9:00 | -5 | 23 |  |  | 2000-12-26 | 9:00 | -8 | 17.6 |  |  | 1997-12-26 | 9:00 | 6.7 | 44.06 |  |  |  |  | 8 | 46.4 |  |  |  |  | -8 | 17.6 |  |  |  | -4.4 | 24.08 |  |  |  | -2.1 | 28.22 |  |  |  | -8.5 | 16.7 |  |  |  |  | -12.8 | 8.96 |  |  |  | -10.6 | 12.92 |  |  |  | -2.8 | 26.96 |  | #N/A
359.4167 | 2011-12-26 | 10:00 | 2.2 | 35.96 | WEEKDAY | On | 1977-12-26 | 10:00 | -4.4 | 24.08 |  |  | 2000-12-26 | 10:00 | -7 | 19.4 |  |  | 1997-12-26 | 10:00 | 8.3 | 46.94 |  |  |  |  | 9 | 48.2 |  |  |  |  | -6 | 21.2 |  |  |  | -5 | 23 |  |  |  | -1.7 | 28.94 |  |  |  | -8.3 | 17.06 |  |  |  |  | -12.2 | 10.04 |  |  |  | -9.4 | 15.08 |  |  |  | -2.8 | 26.96 |  | #N/A
359.4583 | 2011-12-26 | 11:00 | 2.8 | 37.04 | WEEKDAY | On | 1977-12-26 | 11:00 | -3.9 | 24.98 |  |  | 2000-12-26 | 11:00 | -5 | 23 |  |  | 1997-12-26 | 11:00 | 8.9 | 48.02 |  |  |  |  | 10 | 50 |  |  |  |  | -4 | 24.8 |  |  |  | -5 | 23 |  |  |  | -1.1 | 30.02 |  |  |  | -7.9 | 17.78 |  |  |  |  | -10.6 | 12.92 |  |  |  | -9.4 | 15.08 |  |  |  | -1.7 | 28.94 |  | #N/A
359.5 | 2011-12-26 | 12:00 | 3.3 | 37.94 | WEEKDAY | On | 1977-12-26 | 12:00 | -3.9 | 24.98 |  |  | 2000-12-26 | 12:00 | -4 | 24.8 |  |  | 1997-12-26 | 12:00 | 9.4 | 48.92 |  |  |  |  | 10 | 50 |  |  |  |  | -4 | 24.8 |  |  |  | -5 | 23 |  |  |  | -0.6 | 30.92 |  |  |  | -7.6 | 18.32 |  |  |  |  | -10 | 14 |  |  |  | -8.9 | 15.98 |  |  |  | -1.7 | 28.94 |  | #N/A
359.5417 | 2011-12-26 | 13:00 | 3.9 | 39.02 | WEEKDAY | On | 1977-12-26 | 13:00 | -2.8 | 26.96 |  |  | 2000-12-26 | 13:00 | -3 | 26.6 |  |  | 1997-12-26 | 13:00 | 10 | 50 |  |  |  |  | 11 | 51.8 |  |  |  |  | -3 | 26.6 |  |  |  | -4.4 | 24.08 |  |  |  | 0 | 32 |  |  |  | -7.2 | 19.04 |  |  |  |  | -9.4 | 15.08 |  |  |  | -8.3 | 17.06 |  |  |  | -1.7 | 28.94 |  | #N/A
359.5833 | 2011-12-26 | 14:00 | 4.4 | 39.92 | WEEKDAY | On | 1977-12-26 | 14:00 | -2.8 | 26.96 |  |  | 2000-12-26 | 14:00 | -3 | 26.6 |  |  | 1997-12-26 | 14:00 | 8.9 | 48.02 |  |  |  |  | 9 | 48.2 |  |  |  |  | -3 | 26.6 |  |  |  | -4.4 | 24.08 |  |  |  | -0.6 | 30.92 |  |  |  | -7.6 | 18.32 |  |  |  |  | -9.4 | 15.08 |  |  |  | -8.9 | 15.98 |  |  |  | -1.7 | 28.94 |  | #N/A
359.625 | 2011-12-26 | 15:00 | 5.6 | 42.08 | WEEKDAY | On | 1977-12-26 | 15:00 | -2.8 | 26.96 |  |  | 2000-12-26 | 15:00 | -3 | 26.6 |  |  | 1997-12-26 | 15:00 | 8.3 | 46.94 |  |  |  |  | 9 | 48.2 |  |  |  |  | -4 | 24.8 |  |  |  | -4.4 | 24.08 |  |  |  | -1.1 | 30.02 |  |  |  | -7.9 | 17.78 |  |  |  |  | -9.4 | 15.08 |  |  |  | -8.9 | 15.98 |  |  |  | -1.7 | 28.94 |  | #N/A
359.6667 | 2011-12-26 | 16:00 | 5.6 | 42.08 | WEEKDAY | On | 1977-12-26 | 16:00 | -2.8 | 26.96 |  |  | 2000-12-26 | 16:00 | -3 | 26.6 |  |  | 1997-12-26 | 16:00 | 8.3 | 46.94 |  |  |  |  | 9 | 48.2 |  |  |  |  | -4 | 24.8 |  |  |  | -4.4 | 24.08 |  |  |  | -1.7 | 28.94 |  |  |  | -8.3 | 17.06 |  |  |  |  | -9.4 | 15.08 |  |  |  | -8.9 | 15.98 |  |  |  | -2.8 | 26.96 |  | #N/A
359.7083 | 2011-12-26 | 17:00 | 5.6 | 42.08 | WEEKDAY | On | 1977-12-26 | 17:00 | -3.9 | 24.98 |  |  | 2000-12-26 | 17:00 | -3 | 26.6 |  |  | 1997-12-26 | 17:00 | 7.2 | 44.96 |  |  |  |  | 8 | 46.4 |  |  |  |  | -4 | 24.8 |  |  |  | -5 | 23 |  |  |  | -3.2 | 26.24 |  |  |  | -8.7 | 16.34 |  |  |  |  | -10 | 14 |  |  |  | -9.4 | 15.08 |  |  |  | -3.9 | 24.98 |  | #N/A
359.75 | 2011-12-26 | 18:00 | 5.6 | 42.08 | WEEKDAY | On | 1977-12-26 | 18:00 | -4.4 | 24.08 |  |  | 2000-12-26 | 18:00 | -4 | 24.8 |  |  | 1997-12-26 | 18:00 | 6.7 | 44.06 |  |  |  |  | 6 | 42.8 |  |  |  |  | -4 | 24.8 |  |  |  | -5 | 23 |  |  |  | -4.6 | 23.72 |  |  |  | -9 | 15.8 |  |  |  |  | -10 | 14 |  |  |  | -10 | 14 |  |  |  | -5 | 23 |  | #N/A
359.7917 | 2011-12-26 | 19:00 | 5.6 | 42.08 | WEEKDAY | On | 1977-12-26 | 19:00 | -5 | 23 |  |  | 2000-12-26 | 19:00 | -4 | 24.8 |  |  | 1997-12-26 | 19:00 | 7.2 | 44.96 |  |  |  |  | 5 | 41 |  |  |  |  | -4 | 24.8 |  |  |  | -5 | 23 |  |  |  | -6.1 | 21.02 |  |  |  | -9.4 | 15.08 |  |  |  |  | -10 | 14 |  |  |  | -10 | 14 |  |  |  | -5.6 | 21.92 |  | #N/A
359.8333 | 2011-12-26 | 20:00 | 5.6 | 42.08 | WEEKDAY | On | 1977-12-26 | 20:00 | -5.6 | 21.92 |  |  | 2000-12-26 | 20:00 | -4 | 24.8 |  |  | 1997-12-26 | 20:00 | 7.2 | 44.96 |  |  |  |  | 4 | 39.2 |  |  |  |  | -4 | 24.8 |  |  |  | -5 | 23 |  |  |  | -6.3 | 20.66 |  |  |  | -9.4 | 15.08 |  |  |  |  | -10 | 14 |  |  |  | -10 | 14 |  |  |  | -3.3 | 26.06 |  | #N/A
359.875 | 2011-12-26 | 21:00 | 5.6 | 42.08 | WEEKDAY | On | 1977-12-26 | 21:00 | -6.1 | 21.02 |  |  | 2000-12-26 | 21:00 | -4 | 24.8 |  |  | 1997-12-26 | 21:00 | 6.7 | 44.06 |  |  |  |  | 3 | 37.4 |  |  |  |  | -5 | 23 |  |  |  | -5 | 23 |  |  |  | -6.5 | 20.3 |  |  |  | -9.4 | 15.08 |  |  |  |  | -11.1 | 12.02 |  |  |  | -10.6 | 12.92 |  |  |  | -3.3 | 26.06 |  | #N/A
359.9167 | 2011-12-26 | 22:00 | 5.6 | 42.08 | WEEKDAY | On | 1977-12-26 | 22:00 | -6.7 | 19.94 |  |  | 2000-12-26 | 22:00 | -4 | 24.8 |  |  | 1997-12-26 | 22:00 | 5.6 | 42.08 |  |  |  |  | 3 | 37.4 |  |  |  |  | -5 | 23 |  |  |  | -5 | 23 |  |  |  | -6.7 | 19.94 |  |  |  | -9.4 | 15.08 |  |  |  |  | -11.1 | 12.02 |  |  |  | -10.6 | 12.92 |  |  |  | -3.3 | 26.06 |  | #N/A
359.9583 | 2011-12-26 | 23:00 | 5 | 41 | WEEKDAY | On | 1977-12-26 | 23:00 | -6.7 | 19.94 |  |  | 2000-12-26 | 23:00 | -5 | 23 |  |  | 1997-12-26 | 23:00 | 4.4 | 39.92 |  |  |  |  | 4 | 39.2 |  |  |  |  | -5 | 23 |  |  |  | -5 | 23 |  |  |  | -6.1 | 21.02 |  |  |  | -9.6 | 14.72 |  |  |  |  | -11.1 | 12.02 |  |  |  | -10.6 | 12.92 |  |  |  | -3.9 | 24.98 |  | #N/A
360 | 2011-12-26 | 24:00 | 5 | 41 | WEEKDAY | On | 1977-12-26 | 24:00 | -7.2 | 19.04 |  |  | 2000-12-26 | 24:00 | -5 | 23 |  |  | 1997-12-26 | 24:00 | 3.9 | 39.02 |  |  |  |  | 1 | 33.8 |  |  |  |  | -6 | 21.2 |  |  |  | -5 | 23 |  |  |  | -5.6 | 21.92 |  |  |  | -9.8 | 14.36 |  |  |  |  | -11.1 | 12.02 |  |  |  | -10 | 14 |  |  |  | -3.9 | 24.98 |  | #N/A
360.0417 | 2011-12-27 | 1:00 | 4.4 | 39.92 | WEEKDAY | On | 1977-12-27 | 1:00 | -7.8 | 17.96 |  |  | 2000-12-27 | 1:00 | -5 | 23 |  |  | 1997-12-27 | 1:00 | 3.9 | 39.02 |  |  |  |  | 2 | 35.6 |  |  |  |  | -6 | 21.2 |  |  |  | -5 | 23 |  |  |  | -5 | 23 |  |  |  | -10 | 14 |  |  |  |  | -12.2 | 10.04 |  |  |  | -10 | 14 |  |  |  | -5.6 | 21.92 |  | #N/A
360.0833 | 2011-12-27 | 2:00 | 3.9 | 39.02 | WEEKDAY | On | 1977-12-27 | 2:00 | -8.3 | 17.06 |  |  | 2000-12-27 | 2:00 | -5 | 23 |  |  | 1997-12-27 | 2:00 | 3.9 | 39.02 |  |  |  |  | 1 | 33.8 |  |  |  |  | -5 | 23 |  |  |  | -5.6 | 21.92 |  |  |  | -4.6 | 23.72 |  |  |  | -10.2 | 13.64 |  |  |  |  | -11.7 | 10.94 |  |  |  | -10 | 14 |  |  |  | -6.1 | 21.02 |  | #N/A
360.125 | 2011-12-27 | 3:00 | 4.4 | 39.92 | WEEKDAY | On | 1977-12-27 | 3:00 | -8.3 | 17.06 |  |  | 2000-12-27 | 3:00 | -5 | 23 |  |  | 1997-12-27 | 3:00 | 3.9 | 39.02 |  |  |  |  | 1 | 33.8 |  |  |  |  | -6 | 21.2 |  |  |  | -6.1 | 21.02 |  |  |  | -4.3 | 24.26 |  |  |  | -10.4 | 13.28 |  |  |  |  | -11.7 | 10.94 |  |  |  | -10.6 | 12.92 |  |  |  | -6.7 | 19.94 |  | #N/A
360.1667 | 2011-12-27 | 4:00 | 4.4 | 39.92 | WEEKDAY | On | 1977-12-27 | 4:00 | -8.3 | 17.06 |  |  | 2000-12-27 | 4:00 | -5 | 23 |  |  | 1997-12-27 | 4:00 | 3.3 | 37.94 |  |  |  |  | 0 | 32 |  |  |  |  | -6 | 21.2 |  |  |  | -6.1 | 21.02 |  |  |  | -3.9 | 24.98 |  |  |  | -10.6 | 12.92 |  |  |  |  | -11.7 | 10.94 |  |  |  | -10 | 14 |  |  |  | -6.7 | 19.94 |  | #N/A
360.2083 | 2011-12-27 | 5:00 | 4.4 | 39.92 | WEEKDAY | On | 1977-12-27 | 5:00 | -8.9 | 15.98 |  |  | 2000-12-27 | 5:00 | -5 | 23 |  |  | 1997-12-27 | 5:00 | 3.9 | 39.02 |  |  |  |  | 0 | 32 |  |  |  |  | -6 | 21.2 |  |  |  | -6.1 | 21.02 |  |  |  | -3.7 | 25.34 |  |  |  | -10.6 | 12.92 |  |  |  |  | -11.7 | 10.94 |  |  |  | -10 | 14 |  |  |  | -7.2 | 19.04 |  | #N/A
360.25 | 2011-12-27 | 6:00 | 4.4 | 39.92 | WEEKDAY | On | 1977-12-27 | 6:00 | -9.4 | 15.08 |  |  | 2000-12-27 | 6:00 | -5 | 23 |  |  | 1997-12-27 | 6:00 | 3.9 | 39.02 |  |  |  |  | 0 | 32 |  |  |  |  | -6 | 21.2 |  |  |  | -5.6 | 21.92 |  |  |  | -3.5 | 25.7 |  |  |  | -10.6 | 12.92 |  |  |  |  | -11.1 | 12.02 |  |  |  | -10 | 14 |  |  |  | -7.8 | 17.96 |  | #N/A
360.2917 | 2011-12-27 | 7:00 | 4.4 | 39.92 | WEEKDAY | On | 1977-12-27 | 7:00 | -9.4 | 15.08 |  |  | 2000-12-27 | 7:00 | -5 | 23 |  |  | 1997-12-27 | 7:00 | 4.4 | 39.92 |  |  |  |  | 1 | 33.8 |  |  |  |  | -7 | 19.4 |  |  |  | -5.6 | 21.92 |  |  |  | -3.3 | 26.06 |  |  |  | -10.6 | 12.92 |  |  |  |  | -11.1 | 12.02 |  |  |  | -10 | 14 |  |  |  | -8.3 | 17.06 |  | #N/A
360.3333 | 2011-12-27 | 8:00 | 4.4 | 39.92 | WEEKDAY | On | 1977-12-27 | 8:00 | -9.4 | 15.08 |  |  | 2000-12-27 | 8:00 | -4 | 24.8 |  |  | 1997-12-27 | 8:00 | 3.9 | 39.02 |  |  |  |  | 2 | 35.6 |  |  |  |  | -7 | 19.4 |  |  |  | -5.6 | 21.92 |  |  |  | -3.1 | 26.42 |  |  |  | -9.8 | 14.36 |  |  |  |  | -10.6 | 12.92 |  |  |  | -10 | 14 |  |  |  | -8.3 | 17.06 |  | #N/A
360.375 | 2011-12-27 | 9:00 | 5 | 41 | WEEKDAY | On | 1977-12-27 | 9:00 | -7.8 | 17.96 |  |  | 2000-12-27 | 9:00 | -3 | 26.6 |  |  | 1997-12-27 | 9:00 | 2.2 | 35.96 |  |  |  |  | 3 | 37.4 |  |  |  |  | -7 | 19.4 |  |  |  | -5.6 | 21.92 |  |  |  | -3 | 26.6 |  |  |  | -9.1 | 15.62 |  |  |  |  | -10.6 | 12.92 |  |  |  | -9.4 | 15.08 |  |  |  | -7.8 | 17.96 |  | #N/A
360.4167 | 2011-12-27 | 10:00 | 6.1 | 42.98 | WEEKDAY | On | 1977-12-27 | 10:00 | -6.7 | 19.94 |  |  | 2000-12-27 | 10:00 | -3 | 26.6 |  |  | 1997-12-27 | 10:00 | 1.7 | 35.06 |  |  |  |  | 3 | 37.4 |  |  |  |  | -8 | 17.6 |  |  |  | -5 | 23 |  |  |  | -2.8 | 26.96 |  |  |  | -8.3 | 17.06 |  |  |  |  | -10.6 | 12.92 |  |  |  | -8.3 | 17.06 |  |  |  | -9.4 | 15.08 |  | #N/A
360.4583 | 2011-12-27 | 11:00 | 7.8 | 46.04 | WEEKDAY | On | 1977-12-27 | 11:00 | -5 | 23 |  |  | 2000-12-27 | 11:00 | -2 | 28.4 |  |  | 1997-12-27 | 11:00 | 1.7 | 35.06 |  |  |  |  | 2 | 35.6 |  |  |  |  | -7 | 19.4 |  |  |  | -4.4 | 24.08 |  |  |  | -2.4 | 27.68 |  |  |  | -7.6 | 18.32 |  |  |  |  | -9.4 | 15.08 |  |  |  | -7.2 | 19.04 |  |  |  | -9.4 | 15.08 |  | #N/A
360.5 | 2011-12-27 | 12:00 | 8.9 | 48.02 | WEEKDAY | On | 1977-12-27 | 12:00 | -4.4 | 24.08 |  |  | 2000-12-27 | 12:00 | -1 | 30.2 |  |  | 1997-12-27 | 12:00 | 1.7 | 35.06 |  |  |  |  | 2 | 35.6 |  |  |  |  | -6 | 21.2 |  |  |  | -4.4 | 24.08 |  |  |  | -2.1 | 28.22 |  |  |  | -6.8 | 19.76 |  |  |  |  | -8.9 | 15.98 |  |  |  | -6.7 | 19.94 |  |  |  | -8.3 | 17.06 |  | #N/A
360.5417 | 2011-12-27 | 13:00 | 10 | 50 | WEEKDAY | On | 1977-12-27 | 13:00 | -3.9 | 24.98 |  |  | 2000-12-27 | 13:00 | -1 | 30.2 |  |  | 1997-12-27 | 13:00 | 1.7 | 35.06 |  |  |  |  | 2 | 35.6 |  |  |  |  | -6 | 21.2 |  |  |  | -3.9 | 24.98 |  |  |  | -1.7 | 28.94 |  |  |  | -6.1 | 21.02 |  |  |  |  | -7.8 | 17.96 |  |  |  | -6.1 | 21.02 |  |  |  | -7.8 | 17.96 |  | #N/A
360.5833 | 2011-12-27 | 14:00 | 10.6 | 51.08 | WEEKDAY | On | 1977-12-27 | 14:00 | -3.9 | 24.98 |  |  | 2000-12-27 | 14:00 | -1 | 30.2 |  |  | 1997-12-27 | 14:00 | 1.1 | 33.98 |  |  |  |  | 1 | 33.8 |  |  |  |  | -5 | 23 |  |  |  | -4.4 | 24.08 |  |  |  | -2.1 | 28.22 |  |  |  | -5.9 | 21.38 |  |  |  |  | -7.2 | 19.04 |  |  |  | -6.1 | 21.02 |  |  |  | -7.8 | 17.96 |  | #N/A
360.625 | 2011-12-27 | 15:00 | 11.1 | 51.98 | WEEKDAY | On | 1977-12-27 | 15:00 | -3.9 | 24.98 |  |  | 2000-12-27 | 15:00 | -1 | 30.2 |  |  | 1997-12-27 | 15:00 | 1.1 | 33.98 |  |  |  |  | 1 | 33.8 |  |  |  |  | -5 | 23 |  |  |  | -5 | 23 |  |  |  | -2.4 | 27.68 |  |  |  | -5.8 | 21.56 |  |  |  |  | -7.2 | 19.04 |  |  |  | -6.1 | 21.02 |  |  |  | -6.7 | 19.94 |  | #N/A
360.6667 | 2011-12-27 | 16:00 | 10.6 | 51.08 | WEEKDAY | On | 1977-12-27 | 16:00 | -3.9 | 24.98 |  |  | 2000-12-27 | 16:00 | -1 | 30.2 |  |  | 1997-12-27 | 16:00 | 1.7 | 35.06 |  |  |  |  | 1 | 33.8 |  |  |  |  | -6 | 21.2 |  |  |  | -5 | 23 |  |  |  | -2.8 | 26.96 |  |  |  | -5.6 | 21.92 |  |  |  |  | -8.9 | 15.98 |  |  |  | -6.7 | 19.94 |  |  |  | -7.2 | 19.04 |  | #N/A
360.7083 | 2011-12-27 | 17:00 | 10 | 50 | WEEKDAY | On | 1977-12-27 | 17:00 | -4.4 | 24.08 |  |  | 2000-12-27 | 17:00 | -2 | 28.4 |  |  | 1997-12-27 | 17:00 | 2 | 35.6 |  |  |  |  | 1 | 33.8 |  |  |  |  | -7 | 19.4 |  |  |  | -5.6 | 21.92 |  |  |  | -3.3 | 26.06 |  |  |  | -6.1 | 21.02 |  |  |  |  | -9.4 | 15.08 |  |  |  | -7.2 | 19.04 |  |  |  | -7.2 | 19.04 |  | #N/A
360.75 | 2011-12-27 | 18:00 | 8.9 | 48.02 | WEEKDAY | On | 1977-12-27 | 18:00 | -4.4 | 24.08 |  |  | 2000-12-27 | 18:00 | -2 | 28.4 |  |  | 1997-12-27 | 18:00 | 1.7 | 35.06 |  |  |  |  | 1 | 33.8 |  |  |  |  | -7 | 19.4 |  |  |  | -6.7 | 19.94 |  |  |  | -3.9 | 24.98 |  |  |  | -6.7 | 19.94 |  |  |  |  | -8.9 | 15.98 |  |  |  | -7.8 | 17.96 |  |  |  | -7.8 | 17.96 |  | #N/A
360.7917 | 2011-12-27 | 19:00 | 7.8 | 46.04 | WEEKDAY | On | 1977-12-27 | 19:00 | -5 | 23 |  |  | 2000-12-27 | 19:00 | -2 | 28.4 |  |  | 1997-12-27 | 19:00 | 1.7 | 35.06 |  |  |  |  | 2 | 35.6 |  |  |  |  | -8 | 17.6 |  |  |  | -6.7 | 19.94 |  |  |  | -4.4 | 24.08 |  |  |  | -7.2 | 19.04 |  |  |  |  | -9.4 | 15.08 |  |  |  | -7.8 | 17.96 |  |  |  | -7.8 | 17.96 |  | #N/A
360.8333 | 2011-12-27 | 20:00 | 7.2 | 44.96 | WEEKDAY | On | 1977-12-27 | 20:00 | -5 | 23 |  |  | 2000-12-27 | 20:00 | -3 | 26.6 |  |  | 1997-12-27 | 20:00 | 1.1 | 33.98 |  |  |  |  | 2 | 35.6 |  |  |  |  | -8 | 17.6 |  |  |  | -7.2 | 19.04 |  |  |  | -4.6 | 23.72 |  |  |  | -7.8 | 17.96 |  |  |  |  | -10 | 14 |  |  |  | -8.3 | 17.06 |  |  |  | -7.8 | 17.96 |  | #N/A
360.875 | 2011-12-27 | 21:00 | 6.1 | 42.98 | WEEKDAY | On | 1977-12-27 | 21:00 | -5 | 23 |  |  | 2000-12-27 | 21:00 | -3 | 26.6 |  |  | 1997-12-27 | 21:00 | 0.6 | 33.08 |  |  |  |  | 2 | 35.6 |  |  |  |  | -10 | 14 |  |  |  | -7.8 | 17.96 |  |  |  | -4.8 | 23.36 |  |  |  | -8.3 | 17.06 |  |  |  |  | -10.6 | 12.92 |  |  |  | -8.3 | 17.06 |  |  |  | -8.9 | 15.98 |  | #N/A
360.9167 | 2011-12-27 | 22:00 | 5 | 41 | WEEKDAY | On | 1977-12-27 | 22:00 | -5 | 23 |  |  | 2000-12-27 | 22:00 | -3 | 26.6 |  |  | 1997-12-27 | 22:00 | 0.6 | 33.08 |  |  |  |  | 1 | 33.8 |  |  |  |  | -9 | 15.8 |  |  |  | -7.8 | 17.96 |  |  |  | -5 | 23 |  |  |  | -8.9 | 15.98 |  |  |  |  | -10.6 | 12.92 |  |  |  | -9.4 | 15.08 |  |  |  | -9.4 | 15.08 |  | #N/A
360.9583 | 2011-12-27 | 23:00 | 5 | 41 | WEEKDAY | On | 1977-12-27 | 23:00 | -5 | 23 |  |  | 2000-12-27 | 23:00 | -3 | 26.6 |  |  | 1997-12-27 | 23:00 | 0.6 | 33.08 |  |  |  |  | 1 | 33.8 |  |  |  |  | -11 | 12.2 |  |  |  | -7.8 | 17.96 |  |  |  | -5.6 | 21.92 |  |  |  | -9.1 | 15.62 |  |  |  |  | -10.6 | 12.92 |  |  |  | -10 | 14 |  |  |  | -9.4 | 15.08 |  | #N/A
361 | 2011-12-27 | 24:00 | 4.4 | 39.92 | WEEKDAY | On | 1977-12-27 | 24:00 | -5 | 23 |  |  | 2000-12-27 | 24:00 | -3 | 26.6 |  |  | 1997-12-27 | 24:00 | 0.6 | 33.08 |  |  |  |  | 1 | 33.8 |  |  |  |  | -13 | 8.6 |  |  |  | -7.8 | 17.96 |  |  |  | -6.1 | 21.02 |  |  |  | -9.2 | 15.44 |  |  |  |  | -10.6 | 12.92 |  |  |  | -10.6 | 12.92 |  |  |  | -9.4 | 15.08 |  | #N/A
361.0417 | 2011-12-28 | 1:00 | 3.9 | 39.02 | WEEKDAY | On | 1977-12-28 | 1:00 | -5 | 23 |  |  | 2000-12-28 | 1:00 | -4 | 24.8 |  |  | 1997-12-28 | 1:00 | 1.1 | 33.98 |  |  |  |  | 1 | 33.8 |  |  |  |  | -14 | 6.8 |  |  |  | -8.3 | 17.06 |  |  |  | -6.7 | 19.94 |  |  |  | -9.4 | 15.08 |  |  |  |  | -10 | 14 |  |  |  | -10.6 | 12.92 |  |  |  | -11.7 | 10.94 |  | #N/A
361.0833 | 2011-12-28 | 2:00 | 3.3 | 37.94 | WEEKDAY | On | 1977-12-28 | 2:00 | -5.6 | 21.92 |  |  | 2000-12-28 | 2:00 | -4 | 24.8 |  |  | 1997-12-28 | 2:00 | 1.7 | 35.06 |  |  |  |  | 1 | 33.8 |  |  |  |  | -16 | 3.2 |  |  |  | -8.3 | 17.06 |  |  |  | -7.2 | 19.04 |  |  |  | -9.8 | 14.36 |  |  |  |  | -10.6 | 12.92 |  |  |  | -10.6 | 12.92 |  |  |  | -12.2 | 10.04 |  | #N/A
361.125 | 2011-12-28 | 3:00 | 3.9 | 39.02 | WEEKDAY | On | 1977-12-28 | 3:00 | -5.6 | 21.92 |  |  | 2000-12-28 | 3:00 | -4.4 | 24.08 |  |  | 1997-12-28 | 3:00 | 1.7 | 35.06 |  |  |  |  | 1 | 33.8 |  |  |  |  | -16 | 3.2 |  |  |  | -8.3 | 17.06 |  |  |  | -7.8 | 17.96 |  |  |  | -10.2 | 13.64 |  |  |  |  | -10.6 | 12.92 |  |  |  | -11.1 | 12.02 |  |  |  | -12.8 | 8.96 |  | #N/A
361.1667 | 2011-12-28 | 4:00 | 3.3 | 37.94 | WEEKDAY | On | 1977-12-28 | 4:00 | -6.1 | 21.02 |  |  | 2000-12-28 | 4:00 | -4.6 | 23.72 |  |  | 1997-12-28 | 4:00 | 1.1 | 33.98 |  |  |  |  | 2 | 35.6 |  |  |  |  | -17 | 1.4 |  |  |  | -7.8 | 17.96 |  |  |  | -8.3 | 17.06 |  |  |  | -10.6 | 12.92 |  |  |  |  | -11.1 | 12.02 |  |  |  | -11.7 | 10.94 |  |  |  | -13.3 | 8.06 |  | #N/A
361.2083 | 2011-12-28 | 5:00 | 2.8 | 37.04 | WEEKDAY | On | 1977-12-28 | 5:00 | -6.7 | 19.94 |  |  | 2000-12-28 | 5:00 | -4.8 | 23.36 |  |  | 1997-12-28 | 5:00 | 1.1 | 33.98 |  |  |  |  | 2 | 35.6 |  |  |  |  | -17 | 1.4 |  |  |  | -7.8 | 17.96 |  |  |  | -9.1 | 15.62 |  |  |  | -11.1 | 12.02 |  |  |  |  | -11.7 | 10.94 |  |  |  | -11.1 | 12.02 |  |  |  | -13.3 | 8.06 |  | #N/A
361.25 | 2011-12-28 | 6:00 | 2.2 | 35.96 | WEEKDAY | On | 1977-12-28 | 6:00 | -7.2 | 19.04 |  |  | 2000-12-28 | 6:00 | -5 | 23 |  |  | 1997-12-28 | 6:00 | 1.1 | 33.98 |  |  |  |  | 1 | 33.8 |  |  |  |  | -17 | 1.4 |  |  |  | -7.8 | 17.96 |  |  |  | -9.8 | 14.36 |  |  |  | -11.7 | 10.94 |  |  |  |  | -12.2 | 10.04 |  |  |  | -11.7 | 10.94 |  |  |  | -14.4 | 6.08 |  | #N/A
361.2917 | 2011-12-28 | 7:00 | 2.8 | 37.04 | WEEKDAY | On | 1977-12-28 | 7:00 | -7.2 | 19.04 |  |  | 2000-12-28 | 7:00 | -6 | 21.2 |  |  | 1997-12-28 | 7:00 | 0.6 | 33.08 |  |  |  |  | 1 | 33.8 |  |  |  |  | -17 | 1.4 |  |  |  | -8.3 | 17.06 |  |  |  | -10.6 | 12.92 |  |  |  | -12.2 | 10.04 |  |  |  |  | -12.2 | 10.04 |  |  |  | -11.7 | 10.94 |  |  |  | -15 | 5 |  | #N/A
361.3333 | 2011-12-28 | 8:00 | 2.8 | 37.04 | WEEKDAY | On | 1977-12-28 | 8:00 | -7.2 | 19.04 |  |  | 2000-12-28 | 8:00 | -6 | 21.2 |  |  | 1997-12-28 | 8:00 | 0.6 | 33.08 |  |  |  |  | 1 | 33.8 |  |  |  |  | -17 | 1.4 |  |  |  | -8.3 | 17.06 |  |  |  | -10 | 14 |  |  |  | -10.9 | 12.38 |  |  |  |  | -12.2 | 10.04 |  |  |  | -11.1 | 12.02 |  |  |  | -15.6 | 3.92 |  | #N/A
361.375 | 2011-12-28 | 9:00 | 3.3 | 37.94 | WEEKDAY | On | 1977-12-28 | 9:00 | -6.7 | 19.94 |  |  | 2000-12-28 | 9:00 | -6 | 21.2 |  |  | 1997-12-28 | 9:00 | 1.1 | 33.98 |  |  |  |  | 1 | 33.8 |  |  |  |  | -13 | 8.6 |  |  |  | -8.3 | 17.06 |  |  |  | -9.5 | 14.9 |  |  |  | -9.6 | 14.72 |  |  |  |  | -11.7 | 10.94 |  |  |  | -10.6 | 12.92 |  |  |  | -15 | 5 |  | #N/A
361.4167 | 2011-12-28 | 10:00 | 4.4 | 39.92 | WEEKDAY | On | 1977-12-28 | 10:00 | -5.6 | 21.92 |  |  | 2000-12-28 | 10:00 | -6 | 21.2 |  |  | 1997-12-28 | 10:00 | 1.7 | 35.06 |  |  |  |  | 2 | 35.6 |  |  |  |  | -8 | 17.6 |  |  |  | -8.3 | 17.06 |  |  |  | -8.9 | 15.98 |  |  |  | -8.3 | 17.06 |  |  |  |  | -11.7 | 10.94 |  |  |  | -9.4 | 15.08 |  |  |  | -14.4 | 6.08 |  | #N/A
361.4583 | 2011-12-28 | 11:00 | 6.7 | 44.06 | WEEKDAY | On | 1977-12-28 | 11:00 | -4.4 | 24.08 |  |  | 2000-12-28 | 11:00 | -6 | 21.2 |  |  | 1997-12-28 | 11:00 | 2.8 | 37.04 |  |  |  |  | 2 | 35.6 |  |  |  |  | -7 | 19.4 |  |  |  | -7.8 | 17.96 |  |  |  | -8.2 | 17.24 |  |  |  | -7.2 | 19.04 |  |  |  |  | -10.6 | 12.92 |  |  |  | -8.9 | 15.98 |  |  |  | -13.9 | 6.98 |  | #N/A
361.5 | 2011-12-28 | 12:00 | 7.8 | 46.04 | WEEKDAY | On | 1977-12-28 | 12:00 | -3.9 | 24.98 |  |  | 2000-12-28 | 12:00 | -5 | 23 |  |  | 1997-12-28 | 12:00 | 2.2 | 35.96 |  |  |  |  | 2 | 35.6 |  |  |  |  | -6 | 21.2 |  |  |  | -7.8 | 17.96 |  |  |  | -7.4 | 18.68 |  |  |  | -6.1 | 21.02 |  |  |  |  | -10 | 14 |  |  |  | -7.8 | 17.96 |  |  |  | -12.2 | 10.04 |  | #N/A
361.5417 | 2011-12-28 | 13:00 | 9.4 | 48.92 | WEEKDAY | On | 1977-12-28 | 13:00 | -3.9 | 24.98 |  |  | 2000-12-28 | 13:00 | -5 | 23 |  |  | 1997-12-28 | 13:00 | 3.3 | 37.94 |  |  |  |  | 3 | 37.4 |  |  |  |  | -5 | 23 |  |  |  | -6.7 | 19.94 |  |  |  | -6.7 | 19.94 |  |  |  | -5 | 23 |  |  |  |  | -9.4 | 15.08 |  |  |  | -7.2 | 19.04 |  |  |  | -11.1 | 12.02 |  | #N/A
361.5833 | 2011-12-28 | 14:00 | 10.6 | 51.08 | WEEKDAY | On | 1977-12-28 | 14:00 | -2.2 | 28.04 |  |  | 2000-12-28 | 14:00 | -4 | 24.8 |  |  | 1997-12-28 | 14:00 | 3.9 | 39.02 |  |  |  |  | 3 | 37.4 |  |  |  |  | -4 | 24.8 |  |  |  | -7.2 | 19.04 |  |  |  | -6.7 | 19.94 |  |  |  | -5.4 | 22.28 |  |  |  |  | -9.4 | 15.08 |  |  |  | -6.7 | 19.94 |  |  |  | -11.1 | 12.02 |  | #N/A
361.625 | 2011-12-28 | 15:00 | 10.6 | 51.08 | WEEKDAY | On | 1977-12-28 | 15:00 | -2.8 | 26.96 |  |  | 2000-12-28 | 15:00 | -4 | 24.8 |  |  | 1997-12-28 | 15:00 | 2.8 | 37.04 |  |  |  |  | 3 | 37.4 |  |  |  |  | -3 | 26.6 |  |  |  | -7.2 | 19.04 |  |  |  | -6.7 | 19.94 |  |  |  | -5.7 | 21.74 |  |  |  |  | -8.9 | 15.98 |  |  |  | -6.1 | 21.02 |  |  |  | -11.1 | 12.02 |  | #N/A
361.6667 | 2011-12-28 | 16:00 | 10.6 | 51.08 | WEEKDAY | On | 1977-12-28 | 16:00 | -3.3 | 26.06 |  |  | 2000-12-28 | 16:00 | -4 | 24.8 |  |  | 1997-12-28 | 16:00 | 3.3 | 37.94 |  |  |  |  | 3 | 37.4 |  |  |  |  | -3 | 26.6 |  |  |  | -7.8 | 17.96 |  |  |  | -6.7 | 19.94 |  |  |  | -6.1 | 21.02 |  |  |  |  | -8.9 | 15.98 |  |  |  | -6.1 | 21.02 |  |  |  | -11.1 | 12.02 |  | #N/A
361.7083 | 2011-12-28 | 17:00 | 8.3 | 46.94 | WEEKDAY | On | 1977-12-28 | 17:00 | -3.9 | 24.98 |  |  | 2000-12-28 | 17:00 | -5 | 23 |  |  | 1997-12-28 | 17:00 | 2.2 | 35.96 |  |  |  |  | 2 | 35.6 |  |  |  |  | -4 | 24.8 |  |  |  | -8.9 | 15.98 |  |  |  | -7.4 | 18.68 |  |  |  | -6.5 | 20.3 |  |  |  |  | -9.4 | 15.08 |  |  |  | -6.7 | 19.94 |  |  |  | -11.7 | 10.94 |  | #N/A
361.75 | 2011-12-28 | 18:00 | 7.2 | 44.96 | WEEKDAY | On | 1977-12-28 | 18:00 | -3.9 | 24.98 |  |  | 2000-12-28 | 18:00 | -6 | 21.2 |  |  | 1997-12-28 | 18:00 | 2.2 | 35.96 |  |  |  |  | -2 | 28.4 |  |  |  |  | -4 | 24.8 |  |  |  | -8.9 | 15.98 |  |  |  | -8.2 | 17.24 |  |  |  | -6.8 | 19.76 |  |  |  |  | -9.4 | 15.08 |  |  |  | -7.2 | 19.04 |  |  |  | -11.1 | 12.02 |  | #N/A
361.7917 | 2011-12-28 | 19:00 | 6.7 | 44.06 | WEEKDAY | On | 1977-12-28 | 19:00 | -3.9 | 24.98 |  |  | 2000-12-28 | 19:00 | -7 | 19.4 |  |  | 1997-12-28 | 19:00 | 1.7 | 35.06 |  |  |  |  | -3 | 26.6 |  |  |  |  | -4 | 24.8 |  |  |  | -9.4 | 15.08 |  |  |  | -8.9 | 15.98 |  |  |  | -7.2 | 19.04 |  |  |  |  | -9.4 | 15.08 |  |  |  | -7.2 | 19.04 |  |  |  | -10.6 | 12.92 |  | #N/A
361.8333 | 2011-12-28 | 20:00 | 5.6 | 42.08 | WEEKDAY | On | 1977-12-28 | 20:00 | -3.9 | 24.98 |  |  | 2000-12-28 | 20:00 | -7 | 19.4 |  |  | 1997-12-28 | 20:00 | 1.7 | 35.06 |  |  |  |  | -3.5 | 25.7 |  |  |  |  | -4 | 24.8 |  |  |  | -10 | 14 |  |  |  | -9.6 | 14.72 |  |  |  | -7.9 | 17.78 |  |  |  |  | -9.4 | 15.08 |  |  |  | -7.8 | 17.96 |  |  |  | -10.6 | 12.92 |  | #N/A
361.875 | 2011-12-28 | 21:00 | 6.1 | 42.98 | WEEKDAY | On | 1977-12-28 | 21:00 | -5 | 23 |  |  | 2000-12-28 | 21:00 | -8 | 17.6 |  |  | 1997-12-28 | 21:00 | 1.1 | 33.98 |  |  |  |  | -4 | 24.8 |  |  |  |  | -4 | 24.8 |  |  |  | -9.4 | 15.08 |  |  |  | -10.4 | 13.28 |  |  |  | -8.7 | 16.34 |  |  |  |  | -9.4 | 15.08 |  |  |  | -8.3 | 17.06 |  |  |  | -10.6 | 12.92 |  | #N/A
361.9167 | 2011-12-28 | 22:00 | 5.6 | 42.08 | WEEKDAY | On | 1977-12-28 | 22:00 | -5.6 | 21.92 |  |  | 2000-12-28 | 22:00 | -8 | 17.6 |  |  | 1997-12-28 | 22:00 | 0.6 | 33.08 |  |  |  |  | -4 | 24.8 |  |  |  |  | -3 | 26.6 |  |  |  | -9.4 | 15.08 |  |  |  | -11.1 | 12.02 |  |  |  | -9.4 | 15.08 |  |  |  |  | -9.4 | 15.08 |  |  |  | -8.3 | 17.06 |  |  |  | -10.6 | 12.92 |  | #N/A
361.9583 | 2011-12-28 | 23:00 | 5.6 | 42.08 | WEEKDAY | On | 1977-12-28 | 23:00 | -6.1 | 21.02 |  |  | 2000-12-28 | 23:00 | -8 | 17.6 |  |  | 1997-12-28 | 23:00 | -1.1 | 30.02 |  |  |  |  | -5 | 23 |  |  |  |  | -3 | 26.6 |  |  |  | -9.4 | 15.08 |  |  |  | -12 | 10.4 |  |  |  | -9 | 15.8 |  |  |  |  | -9.4 | 15.08 |  |  |  | -7.8 | 17.96 |  |  |  | -10.6 | 12.92 |  | #N/A
362 | 2011-12-28 | 24:00 | 5.6 | 42.08 | WEEKDAY | On | 1977-12-28 | 24:00 | -7.2 | 19.04 |  |  | 2000-12-28 | 24:00 | -8 | 17.6 |  |  | 1997-12-28 | 24:00 | -2.2 | 28.04 |  |  |  |  | -5 | 23 |  |  |  |  | -3 | 26.6 |  |  |  | -9.4 | 15.08 |  |  |  | -13 | 8.6 |  |  |  | -8.7 | 16.34 |  |  |  |  | -9.4 | 15.08 |  |  |  | -7.2 | 19.04 |  |  |  | -11.1 | 12.02 |  | #N/A
362.0417 | 2011-12-29 | 1:00 | 5 | 41 | WEEKDAY | On | 1977-12-29 | 1:00 | -7.2 | 19.04 |  |  | 2000-12-29 | 1:00 | -9 | 15.8 |  |  | 1997-12-29 | 1:00 | -2.8 | 26.96 |  |  |  |  | -4 | 24.8 |  |  |  |  | -3 | 26.6 |  |  |  | -11.1 | 12.02 |  |  |  | -13.9 | 6.98 |  |  |  | -8.3 | 17.06 |  |  |  |  | -9.4 | 15.08 |  |  |  | -6.7 | 19.94 |  |  |  | -11.7 | 10.94 |  | #N/A
362.0833 | 2011-12-29 | 2:00 | 5 | 41 | WEEKDAY | On | 1977-12-29 | 2:00 | -7.2 | 19.04 |  |  | 2000-12-29 | 2:00 | -9 | 15.8 |  |  | 1997-12-29 | 2:00 | -1.7 | 28.94 |  |  |  |  | -2 | 28.4 |  |  |  |  | -2 | 28.4 |  |  |  | -12.2 | 10.04 |  |  |  | -13.9 | 6.98 |  |  |  | -8.7 | 16.34 |  |  |  |  | -8.9 | 15.98 |  |  |  | -7.2 | 19.04 |  |  |  | -11.7 | 10.94 |  | #N/A
362.125 | 2011-12-29 | 3:00 | 3.9 | 39.02 | WEEKDAY | On | 1977-12-29 | 3:00 | -7.2 | 19.04 |  |  | 2000-12-29 | 3:00 | -9.1 | 15.62 |  |  | 1997-12-29 | 3:00 | -2.8 | 26.96 |  |  |  |  | -2 | 28.4 |  |  |  |  | -1 | 30.2 |  |  |  | -12.2 | 10.04 |  |  |  | -13.9 | 6.98 |  |  |  | -9 | 15.8 |  |  |  |  | -8.3 | 17.06 |  |  |  | -7.2 | 19.04 |  |  |  | -12.2 | 10.04 |  | #N/A
362.1667 | 2011-12-29 | 4:00 | 3.9 | 39.02 | WEEKDAY | On | 1977-12-29 | 4:00 | -7.2 | 19.04 |  |  | 2000-12-29 | 4:00 | -9 | 15.8 |  |  | 1997-12-29 | 4:00 | -1.7 | 28.94 |  |  |  |  | -1 | 30.2 |  |  |  |  | -1 | 30.2 |  |  |  | -11.7 | 10.94 |  |  |  | -13.9 | 6.98 |  |  |  | -9.4 | 15.08 |  |  |  |  | -7.8 | 17.96 |  |  |  | -7.2 | 19.04 |  |  |  | -12.2 | 10.04 |  | #N/A
362.2083 | 2011-12-29 | 5:00 | 3.3 | 37.94 | WEEKDAY | On | 1977-12-29 | 5:00 | -7.8 | 17.96 |  |  | 2000-12-29 | 5:00 | -9 | 15.8 |  |  | 1997-12-29 | 5:00 | 0 | 32 |  |  |  |  | -1 | 30.2 |  |  |  |  | -0.8 | 30.56 |  |  |  | -12.2 | 10.04 |  |  |  | -13.9 | 6.98 |  |  |  | -8.5 | 16.7 |  |  |  |  | -8.3 | 17.06 |  |  |  | -6.7 | 19.94 |  |  |  | -13.3 | 8.06 |  | #N/A
362.25 | 2011-12-29 | 6:00 | 3.9 | 39.02 | WEEKDAY | On | 1977-12-29 | 6:00 | -7.8 | 17.96 |  |  | 2000-12-29 | 6:00 | -9 | 15.8 |  |  | 1997-12-29 | 6:00 | 0.6 | 33.08 |  |  |  |  | -1 | 30.2 |  |  |  |  | -0.6 | 30.92 |  |  |  | -13.9 | 6.98 |  |  |  | -13.9 | 6.98 |  |  |  | -7.6 | 18.32 |  |  |  |  | -8.3 | 17.06 |  |  |  | -7.8 | 17.96 |  |  |  | -13.3 | 8.06 |  | #N/A
362.2917 | 2011-12-29 | 7:00 | 3.9 | 39.02 | WEEKDAY | On | 1977-12-29 | 7:00 | -7.8 | 17.96 |  |  | 2000-12-29 | 7:00 | -9 | 15.8 |  |  | 1997-12-29 | 7:00 | 0.6 | 33.08 |  |  |  |  | -1 | 30.2 |  |  |  |  | -0.4 | 31.28 |  |  |  | -13.9 | 6.98 |  |  |  | -13.9 | 6.98 |  |  |  | -6.7 | 19.94 |  |  |  |  | -7.2 | 19.04 |  |  |  | -7.8 | 17.96 |  |  |  | -13.9 | 6.98 |  | #N/A
362.3333 | 2011-12-29 | 8:00 | 3.9 | 39.02 | WEEKDAY | On | 1977-12-29 | 8:00 | -7.8 | 17.96 |  |  | 2000-12-29 | 8:00 | -9 | 15.8 |  |  | 1997-12-29 | 8:00 | 0.6 | 33.08 |  |  |  |  | -1 | 30.2 |  |  |  |  | 0 | 32 |  |  |  | -13.9 | 6.98 |  |  |  | -13.3 | 8.06 |  |  |  | -6.1 | 21.02 |  |  |  |  | -6.7 | 19.94 |  |  |  | -8.3 | 17.06 |  |  |  | -14.4 | 6.08 |  | #N/A
362.375 | 2011-12-29 | 9:00 | 5 | 41 | WEEKDAY | On | 1977-12-29 | 9:00 | -6.7 | 19.94 |  |  | 2000-12-29 | 9:00 | -8 | 17.6 |  |  | 1997-12-29 | 9:00 | 1.1 | 33.98 |  |  |  |  | 2 | 35.6 |  |  |  |  | 1 | 33.8 |  |  |  | -12.8 | 8.96 |  |  |  | -12.8 | 8.96 |  |  |  | -5.6 | 21.92 |  |  |  |  | -6.7 | 19.94 |  |  |  | -6.1 | 21.02 |  |  |  | -14.4 | 6.08 |  | #N/A
362.4167 | 2011-12-29 | 10:00 | 6.7 | 44.06 | WEEKDAY | On | 1977-12-29 | 10:00 | -5.6 | 21.92 |  |  | 2000-12-29 | 10:00 | -6 | 21.2 |  |  | 1997-12-29 | 10:00 | 2.8 | 37.04 |  |  |  |  | 3 | 37.4 |  |  |  |  | 1 | 33.8 |  |  |  | -12.2 | 10.04 |  |  |  | -12.2 | 10.04 |  |  |  | -5 | 23 |  |  |  |  | -6.1 | 21.02 |  |  |  | -6.1 | 21.02 |  |  |  | -13.3 | 8.06 |  | #N/A
362.4583 | 2011-12-29 | 11:00 | 7.8 | 46.04 | WEEKDAY | On | 1977-12-29 | 11:00 | -3.9 | 24.98 |  |  | 2000-12-29 | 11:00 | -5 | 23 |  |  | 1997-12-29 | 11:00 | 3.3 | 37.94 |  |  |  |  | 6 | 42.8 |  |  |  |  | 2 | 35.6 |  |  |  | -11.7 | 10.94 |  |  |  | -10.4 | 13.28 |  |  |  | -4.1 | 24.62 |  |  |  |  | -5.6 | 21.92 |  |  |  | -4.4 | 24.08 |  |  |  | -12.8 | 8.96 |  | #N/A
362.5 | 2011-12-29 | 12:00 | 10 | 50 | WEEKDAY | On | 1977-12-29 | 12:00 | -3.3 | 26.06 |  |  | 2000-12-29 | 12:00 | -4 | 24.8 |  |  | 1997-12-29 | 12:00 | 3.9 | 39.02 |  |  |  |  | 5 | 41 |  |  |  |  | 3 | 37.4 |  |  |  | -10.6 | 12.92 |  |  |  | -8.5 | 16.7 |  |  |  | -3.1 | 26.42 |  |  |  |  | -4.4 | 24.08 |  |  |  | -3.3 | 26.06 |  |  |  | -11.7 | 10.94 |  | #N/A
362.5417 | 2011-12-29 | 13:00 | 11.1 | 51.98 | WEEKDAY | On | 1977-12-29 | 13:00 | -2.8 | 26.96 |  |  | 2000-12-29 | 13:00 | -2 | 28.4 |  |  | 1997-12-29 | 13:00 | 3.3 | 37.94 |  |  |  |  | 5 | 41 |  |  |  |  | 4 | 39.2 |  |  |  | -9.4 | 15.08 |  |  |  | -6.7 | 19.94 |  |  |  | -2.2 | 28.04 |  |  |  |  | -5.6 | 21.92 |  |  |  | -2.8 | 26.96 |  |  |  | -11.1 | 12.02 |  | #N/A
362.5833 | 2011-12-29 | 14:00 | 12.2 | 53.96 | WEEKDAY | On | 1977-12-29 | 14:00 | -1.7 | 28.94 |  |  | 2000-12-29 | 14:00 | -1 | 30.2 |  |  | 1997-12-29 | 14:00 | 3.3 | 37.94 |  |  |  |  | 6 | 42.8 |  |  |  |  | 5 | 41 |  |  |  | -8.3 | 17.06 |  |  |  | -6.9 | 19.58 |  |  |  | -2.4 | 27.68 |  |  |  |  | -5.6 | 21.92 |  |  |  | -2.8 | 26.96 |  |  |  | -10.6 | 12.92 |  | #N/A
362.625 | 2011-12-29 | 15:00 | 12.8 | 55.04 | WEEKDAY | On | 1977-12-29 | 15:00 | -1.7 | 28.94 |  |  | 2000-12-29 | 15:00 | -1 | 30.2 |  |  | 1997-12-29 | 15:00 | 3.9 | 39.02 |  |  |  |  | 7 | 44.6 |  |  |  |  | 5 | 41 |  |  |  | -6.7 | 19.94 |  |  |  | -7 | 19.4 |  |  |  | -2.6 | 27.32 |  |  |  |  | -3.3 | 26.06 |  |  |  | -3.3 | 26.06 |  |  |  | -10.6 | 12.92 |  | #N/A
362.6667 | 2011-12-29 | 16:00 | 10.6 | 51.08 | WEEKDAY | On | 1977-12-29 | 16:00 | -1.7 | 28.94 |  |  | 2000-12-29 | 16:00 | -2 | 28.4 |  |  | 1997-12-29 | 16:00 | 5 | 41 |  |  |  |  | 6 | 42.8 |  |  |  |  | 4 | 39.2 |  |  |  | -7.2 | 19.04 |  |  |  | -7.2 | 19.04 |  |  |  | -2.8 | 26.96 |  |  |  |  | -2.8 | 26.96 |  |  |  | -3.3 | 26.06 |  |  |  | -11.1 | 12.02 |  | #N/A
362.7083 | 2011-12-29 | 17:00 | 8.9 | 48.02 | WEEKDAY | On | 1977-12-29 | 17:00 | -1.7 | 28.94 |  |  | 2000-12-29 | 17:00 | -3 | 26.6 |  |  | 1997-12-29 | 17:00 | 6.1 | 42.98 |  |  |  |  | 6 | 42.8 |  |  |  |  | 3 | 37.4 |  |  |  | -7.2 | 19.04 |  |  |  | -8.3 | 17.06 |  |  |  | -3 | 26.6 |  |  |  |  | -2.8 | 26.96 |  |  |  | -3.9 | 24.98 |  |  |  | -11.7 | 10.94 |  | #N/A
362.75 | 2011-12-29 | 18:00 | 7.8 | 46.04 | WEEKDAY | On | 1977-12-29 | 18:00 | -1.7 | 28.94 |  |  | 2000-12-29 | 18:00 | -4 | 24.8 |  |  | 1997-12-29 | 18:00 | 6.1 | 42.98 |  |  |  |  | 6 | 42.8 |  |  |  |  | 2 | 35.6 |  |  |  | -7.8 | 17.96 |  |  |  | -9.5 | 14.9 |  |  |  | -3.1 | 26.42 |  |  |  |  | -3.9 | 24.98 |  |  |  | -2.8 | 26.96 |  |  |  | -13.9 | 6.98 |  | #N/A
362.7917 | 2011-12-29 | 19:00 | 7.8 | 46.04 | WEEKDAY | On | 1977-12-29 | 19:00 | -2.2 | 28.04 |  |  | 2000-12-29 | 19:00 | -4.1 | 24.62 |  |  | 1997-12-29 | 19:00 | 5.6 | 42.08 |  |  |  |  | 6 | 42.8 |  |  |  |  | 2 | 35.6 |  |  |  | -8.3 | 17.06 |  |  |  | -10.6 | 12.92 |  |  |  | -3.3 | 26.06 |  |  |  |  | -3.9 | 24.98 |  |  |  | -2.2 | 28.04 |  |  |  | -16.1 | 3.02 |  | #N/A
362.8333 | 2011-12-29 | 20:00 | 7.8 | 46.04 | WEEKDAY | On | 1977-12-29 | 20:00 | -2.2 | 28.04 |  |  | 2000-12-29 | 20:00 | -4 | 24.8 |  |  | 1997-12-29 | 20:00 | 5 | 41 |  |  |  |  | 6 | 42.8 |  |  |  |  | 2 | 35.6 |  |  |  | -8.3 | 17.06 |  |  |  | -11.3 | 11.66 |  |  |  | -2.9 | 26.78 |  |  |  |  | -3.3 | 26.06 |  |  |  | -2.8 | 26.96 |  |  |  | -17.8 | -0.04 |  | #N/A
362.875 | 2011-12-29 | 21:00 | 8.3 | 46.94 | WEEKDAY | On | 1977-12-29 | 21:00 | -1.7 | 28.94 |  |  | 2000-12-29 | 21:00 | -4.6 | 23.72 |  |  | 1997-12-29 | 21:00 | 4.4 | 39.92 |  |  |  |  | 5 | 41 |  |  |  |  | 2 | 35.6 |  |  |  | -8.9 | 15.98 |  |  |  | -12.1 | 10.22 |  |  |  | -2.6 | 27.32 |  |  |  |  | -3.3 | 26.06 |  |  |  | -2.8 | 26.96 |  |  |  | -17.8 | -0.04 |  | #N/A
362.9167 | 2011-12-29 | 22:00 | 8.3 | 46.94 | WEEKDAY | On | 1977-12-29 | 22:00 | -0.6 | 30.92 |  |  | 2000-12-29 | 22:00 | -5 | 23 |  |  | 1997-12-29 | 22:00 | 4.4 | 39.92 |  |  |  |  | 6 | 42.8 |  |  |  |  | 1 | 33.8 |  |  |  | -8.3 | 17.06 |  |  |  | -12.8 | 8.96 |  |  |  | -2.2 | 28.04 |  |  |  |  | -3.3 | 26.06 |  |  |  | -2.2 | 28.04 |  |  |  | -18.9 | -2.02 |  | #N/A
362.9583 | 2011-12-29 | 23:00 | 8.3 | 46.94 | WEEKDAY | On | 1977-12-29 | 23:00 | 0 | 32 |  |  | 2000-12-29 | 23:00 | -5 | 23 |  |  | 1997-12-29 | 23:00 | 4.4 | 39.92 |  |  |  |  | 10 | 50 |  |  |  |  | 1 | 33.8 |  |  |  | -7.8 | 17.96 |  |  |  | -12.8 | 8.96 |  |  |  | -2.2 | 28.04 |  |  |  |  | -3.3 | 26.06 |  |  |  | -2.2 | 28.04 |  |  |  | -18.9 | -2.02 |  | #N/A
363 | 2011-12-29 | 24:00 | 7.2 | 44.96 | WEEKDAY | On | 1977-12-29 | 24:00 | -1.1 | 30.02 |  |  | 2000-12-29 | 24:00 | -5 | 23 |  |  | 1997-12-29 | 24:00 | 5 | 41 |  |  |  |  | 11 | 51.8 |  |  |  |  | 2 | 35.6 |  |  |  | -7.8 | 17.96 |  |  |  | -12.8 | 8.96 |  |  |  | -2.2 | 28.04 |  |  |  |  | -3.3 | 26.06 |  |  |  | -2.2 | 28.04 |  |  |  | -19.4 | -2.92 |  | #N/A
363.0417 | 2011-12-30 | 1:00 | 6.7 | 44.06 | WEEKDAY | On | 1977-12-30 | 1:00 | -1.1 | 30.02 |  |  | 2000-12-30 | 1:00 | -5 | 23 |  |  | 1997-12-30 | 1:00 | 5 | 41 |  |  |  |  | 9 | 48.2 |  |  |  |  | 1 | 33.8 |  |  |  | -8.3 | 17.06 |  |  |  | -12.8 | 8.96 |  |  |  | -2.2 | 28.04 |  |  |  |  | -3.3 | 26.06 |  |  |  | -2.2 | 28.04 |  |  |  | -19.4 | -2.92 |  | #N/A
363.0833 | 2011-12-30 | 2:00 | 6.7 | 44.06 | WEEKDAY | On | 1977-12-30 | 2:00 | -1.1 | 30.02 |  |  | 2000-12-30 | 2:00 | -5 | 23 |  |  | 1997-12-30 | 2:00 | 3.3 | 37.94 |  |  |  |  | 7 | 44.6 |  |  |  |  | 1 | 33.8 |  |  |  | -8.3 | 17.06 |  |  |  | -12.4 | 9.68 |  |  |  | -2 | 28.4 |  |  |  |  | -3.9 | 24.98 |  |  |  | -2.2 | 28.04 |  |  |  | -20 | -4 |  | #N/A
363.125 | 2011-12-30 | 3:00 | 6.7 | 44.06 | WEEKDAY | On | 1977-12-30 | 3:00 | -1.7 | 28.94 |  |  | 2000-12-30 | 3:00 | -5 | 23 |  |  | 1997-12-30 | 3:00 | 3.3 | 37.94 |  |  |  |  | 6 | 42.8 |  |  |  |  | 0 | 32 |  |  |  | -9.4 | 15.08 |  |  |  | -12.1 | 10.22 |  |  |  | -1.9 | 28.58 |  |  |  |  | -3.9 | 24.98 |  |  |  | -2.2 | 28.04 |  |  |  | -20 | -4 |  | #N/A
363.1667 | 2011-12-30 | 4:00 | 7.2 | 44.96 | WEEKDAY | On | 1977-12-30 | 4:00 | -1.1 | 30.02 |  |  | 2000-12-30 | 4:00 | -5 | 23 |  |  | 1997-12-30 | 4:00 | 3.9 | 39.02 |  |  |  |  | 6 | 42.8 |  |  |  |  | 0 | 32 |  |  |  | -9.4 | 15.08 |  |  |  | -11.7 | 10.94 |  |  |  | -1.7 | 28.94 |  |  |  |  | -3.9 | 24.98 |  |  |  | -2.8 | 26.96 |  |  |  | -20 | -4 |  | #N/A
363.2083 | 2011-12-30 | 5:00 | 7.8 | 46.04 | WEEKDAY | On | 1977-12-30 | 5:00 | -1.1 | 30.02 |  |  | 2000-12-30 | 5:00 | -4 | 24.8 |  |  | 1997-12-30 | 5:00 | 5 | 41 |  |  |  |  | 6 | 42.8 |  |  |  |  | 0 | 32 |  |  |  | -8.3 | 17.06 |  |  |  | -12.1 | 10.22 |  |  |  | -1.9 | 28.58 |  |  |  |  | -3.9 | 24.98 |  |  |  | -2.2 | 28.04 |  |  |  | -18.3 | -0.94 |  | #N/A
363.25 | 2011-12-30 | 6:00 | 7.8 | 46.04 | WEEKDAY | On | 1977-12-30 | 6:00 | -1.7 | 28.94 |  |  | 2000-12-30 | 6:00 | -5 | 23 |  |  | 1997-12-30 | 6:00 | 4.4 | 39.92 |  |  |  |  | 6 | 42.8 |  |  |  |  | 0 | 32 |  |  |  | -8.3 | 17.06 |  |  |  | -12.4 | 9.68 |  |  |  | -2 | 28.4 |  |  |  |  | -3.9 | 24.98 |  |  |  | -2.2 | 28.04 |  |  |  | -18.3 | -0.94 |  | #N/A
363.2917 | 2011-12-30 | 7:00 | 8.3 | 46.94 | WEEKDAY | On | 1977-12-30 | 7:00 | -1.7 | 28.94 |  |  | 2000-12-30 | 7:00 | -4 | 24.8 |  |  | 1997-12-30 | 7:00 | 2.8 | 37.04 |  |  |  |  | 5 | 41 |  |  |  |  | 0 | 32 |  |  |  | -8.3 | 17.06 |  |  |  | -12.8 | 8.96 |  |  |  | -2.2 | 28.04 |  |  |  |  | -2.8 | 26.96 |  |  |  | -1.7 | 28.94 |  |  |  | -17.2 | 1.04 |  | #N/A
363.3333 | 2011-12-30 | 8:00 | 9.4 | 48.92 | WEEKDAY | On | 1977-12-30 | 8:00 | -1.1 | 30.02 |  |  | 2000-12-30 | 8:00 | -3 | 26.6 |  |  | 1997-12-30 | 8:00 | 2.8 | 37.04 |  |  |  |  | 4 | 39.2 |  |  |  |  | 0 | 32 |  |  |  | -7.2 | 19.04 |  |  |  | -12.1 | 10.22 |  |  |  | -1.8 | 28.76 |  |  |  |  | -1.7 | 28.94 |  |  |  | -1.7 | 28.94 |  |  |  | -16.1 | 3.02 |  | #N/A
363.375 | 2011-12-30 | 9:00 | 10 | 50 | WEEKDAY | On | 1977-12-30 | 9:00 | 0 | 32 |  |  | 2000-12-30 | 9:00 | -3 | 26.6 |  |  | 1997-12-30 | 9:00 | 2.2 | 35.96 |  |  |  |  | 4 | 39.2 |  |  |  |  | 1 | 33.8 |  |  |  | -6.7 | 19.94 |  |  |  | -11.3 | 11.66 |  |  |  | -1.5 | 29.3 |  |  |  |  | -0.6 | 30.92 |  |  |  | -1.1 | 30.02 |  |  |  | -13.9 | 6.98 |  | #N/A
363.4167 | 2011-12-30 | 10:00 | 10.6 | 51.08 | WEEKDAY | On | 1977-12-30 | 10:00 | 1.1 | 33.98 |  |  | 2000-12-30 | 10:00 | -3 | 26.6 |  |  | 1997-12-30 | 10:00 | 2.2 | 35.96 |  |  |  |  | 4 | 39.2 |  |  |  |  | 2 | 35.6 |  |  |  | -5 | 23 |  |  |  | -10.6 | 12.92 |  |  |  | -1.1 | 30.02 |  |  |  |  | -0.6 | 30.92 |  |  |  | 0 | 32 |  |  |  | -11.7 | 10.94 |  | #N/A
363.4583 | 2011-12-30 | 11:00 | 11.1 | 51.98 | WEEKDAY | On | 1977-12-30 | 11:00 | 2.8 | 37.04 |  |  | 2000-12-30 | 11:00 | -3 | 26.6 |  |  | 1997-12-30 | 11:00 | 1.7 | 35.06 |  |  |  |  | 4 | 39.2 |  |  |  |  | 3 | 37.4 |  |  |  | -3.9 | 24.98 |  |  |  | -9.3 | 15.26 |  |  |  | 0 | 32 |  |  |  |  | 0 | 32 |  |  |  | 1.1 | 33.98 |  |  |  | -11.1 | 12.02 |  | #N/A
363.5 | 2011-12-30 | 12:00 | 11.1 | 51.98 | WEEKDAY | On | 1977-12-30 | 12:00 | 3.3 | 37.94 |  |  | 2000-12-30 | 12:00 | -3 | 26.6 |  |  | 1997-12-30 | 12:00 | 1.7 | 35.06 |  |  |  |  | 3 | 37.4 |  |  |  |  | 5 | 41 |  |  |  | -2.8 | 26.96 |  |  |  | -8 | 17.6 |  |  |  | 1.1 | 33.98 |  |  |  |  | 0 | 32 |  |  |  | 1.7 | 35.06 |  |  |  | -9.4 | 15.08 |  | #N/A
363.5417 | 2011-12-30 | 13:00 | 10.6 | 51.08 | WEEKDAY | On | 1977-12-30 | 13:00 | 5.6 | 42.08 |  |  | 2000-12-30 | 13:00 | -3 | 26.6 |  |  | 1997-12-30 | 13:00 | 1.7 | 35.06 |  |  |  |  | 3 | 37.4 |  |  |  |  | 4 | 39.2 |  |  |  | -1.7 | 28.94 |  |  |  | -6.7 | 19.94 |  |  |  | 2.2 | 35.96 |  |  |  |  | 0.6 | 33.08 |  |  |  | 2.2 | 35.96 |  |  |  | -7.8 | 17.96 |  | #N/A
363.5833 | 2011-12-30 | 14:00 | 10 | 50 | WEEKDAY | On | 1977-12-30 | 14:00 | 6.1 | 42.98 |  |  | 2000-12-30 | 14:00 | -4 | 24.8 |  |  | 1997-12-30 | 14:00 | 1.7 | 35.06 |  |  |  |  | 3 | 37.4 |  |  |  |  | 5 | 41 |  |  |  | -0.6 | 30.92 |  |  |  | -5.6 | 21.92 |  |  |  | 2 | 35.6 |  |  |  |  | 0.6 | 33.08 |  |  |  | 2.2 | 35.96 |  |  |  | -7.8 | 17.96 |  | #N/A
363.625 | 2011-12-30 | 15:00 | 9.4 | 48.92 | WEEKDAY | On | 1977-12-30 | 15:00 | 6.7 | 44.06 |  |  | 2000-12-30 | 15:00 | -4 | 24.8 |  |  | 1997-12-30 | 15:00 | 1.7 | 35.06 |  |  |  |  | 2 | 35.6 |  |  |  |  | 5 | 41 |  |  |  | -0.6 | 30.92 |  |  |  | -4.4 | 24.08 |  |  |  | 1.9 | 35.42 |  |  |  |  | 0.6 | 33.08 |  |  |  | 2.2 | 35.96 |  |  |  | -7.8 | 17.96 |  | #N/A
363.6667 | 2011-12-30 | 16:00 | 8.3 | 46.94 | WEEKDAY | On | 1977-12-30 | 16:00 | 8.3 | 46.94 |  |  | 2000-12-30 | 16:00 | -4 | 24.8 |  |  | 1997-12-30 | 16:00 | 1.1 | 33.98 |  |  |  |  | 3 | 37.4 |  |  |  |  | 5 | 41 |  |  |  | -0.6 | 30.92 |  |  |  | -3.3 | 26.06 |  |  |  | 1.7 | 35.06 |  |  |  |  | 0.6 | 33.08 |  |  |  | 1.7 | 35.06 |  |  |  | -8.3 | 17.06 |  | #N/A
363.7083 | 2011-12-30 | 17:00 | 7.8 | 46.04 | WEEKDAY | On | 1977-12-30 | 17:00 | 6.7 | 44.06 |  |  | 2000-12-30 | 17:00 | -3 | 26.6 |  |  | 1997-12-30 | 17:00 | 1.7 | 35.06 |  |  |  |  | 3 | 37.4 |  |  |  |  | 2 | 35.6 |  |  |  | -1.1 | 30.02 |  |  |  | -4.4 | 24.08 |  |  |  | 1.5 | 34.7 |  |  |  |  | 0.6 | 33.08 |  |  |  | 1.7 | 35.06 |  |  |  | -8.9 | 15.98 |  | #N/A
363.75 | 2011-12-30 | 18:00 | 7.2 | 44.96 | WEEKDAY | On | 1977-12-30 | 18:00 | 6.1 | 42.98 |  |  | 2000-12-30 | 18:00 | -2 | 28.4 |  |  | 1997-12-30 | 18:00 | 1.7 | 35.06 |  |  |  |  | 3 | 37.4 |  |  |  |  | -1 | 30.2 |  |  |  | -1.1 | 30.02 |  |  |  | -5.6 | 21.92 |  |  |  | 1.3 | 34.34 |  |  |  |  | 0.6 | 33.08 |  |  |  | 1.7 | 35.06 |  |  |  | -8.3 | 17.06 |  | #N/A
363.7917 | 2011-12-30 | 19:00 | 6.7 | 44.06 | WEEKDAY | On | 1977-12-30 | 19:00 | 6.1 | 42.98 |  |  | 2000-12-30 | 19:00 | -2.1 | 28.22 |  |  | 1997-12-30 | 19:00 | 2.8 | 37.04 |  |  |  |  | 3 | 37.4 |  |  |  |  | -2 | 28.4 |  |  |  | -1.1 | 30.02 |  |  |  | -6.7 | 19.94 |  |  |  | 1.1 | 33.98 |  |  |  |  | 0.6 | 33.08 |  |  |  | 1.7 | 35.06 |  |  |  | -8.3 | 17.06 |  | #N/A
363.8333 | 2011-12-30 | 20:00 | 6.1 | 42.98 | WEEKDAY | On | 1977-12-30 | 20:00 | 6.1 | 42.98 |  |  | 2000-12-30 | 20:00 | -2 | 28.4 |  |  | 1997-12-30 | 20:00 | 2.2 | 35.96 |  |  |  |  | 3 | 37.4 |  |  |  |  | -2 | 28.4 |  |  |  | -1.1 | 30.02 |  |  |  | -6.3 | 20.66 |  |  |  | 1.1 | 33.98 |  |  |  |  | 0.6 | 33.08 |  |  |  | 1.7 | 35.06 |  |  |  | -8.3 | 17.06 |  | #N/A
363.875 | 2011-12-30 | 21:00 | 5.6 | 42.08 | WEEKDAY | On | 1977-12-30 | 21:00 | 5 | 41 |  |  | 2000-12-30 | 21:00 | -3 | 26.6 |  |  | 1997-12-30 | 21:00 | 2.2 | 35.96 |  |  |  |  | 3 | 37.4 |  |  |  |  | -3 | 26.6 |  |  |  | -1.1 | 30.02 |  |  |  | -6 | 21.2 |  |  |  | 1.1 | 33.98 |  |  |  |  | 0.6 | 33.08 |  |  |  | 1.1 | 33.98 |  |  |  | -7.8 | 17.96 |  | #N/A
363.9167 | 2011-12-30 | 22:00 | 5.6 | 42.08 | WEEKDAY | On | 1977-12-30 | 22:00 | 5.6 | 42.08 |  |  | 2000-12-30 | 22:00 | -3 | 26.6 |  |  | 1997-12-30 | 22:00 | 2.2 | 35.96 |  |  |  |  | 3 | 37.4 |  |  |  |  | -3 | 26.6 |  |  |  | -1.1 | 30.02 |  |  |  | -5.6 | 21.92 |  |  |  | 1.1 | 33.98 |  |  |  |  | 0 | 32 |  |  |  | 0.6 | 33.08 |  |  |  | -7.2 | 19.04 |  | #N/A
363.9583 | 2011-12-30 | 23:00 | 5 | 41 | WEEKDAY | On | 1977-12-30 | 23:00 | 4.4 | 39.92 |  |  | 2000-12-30 | 23:00 | -3 | 26.6 |  |  | 1997-12-30 | 23:00 | 1.7 | 35.06 |  |  |  |  | 3 | 37.4 |  |  |  |  | -2 | 28.4 |  |  |  | -1.1 | 30.02 |  |  |  | -5.4 | 22.28 |  |  |  | 0.9 | 33.62 |  |  |  |  | -0.6 | 30.92 |  |  |  | 0.6 | 33.08 |  |  |  | -7.2 | 19.04 |  | #N/A
364 | 2011-12-30 | 24:00 | 5 | 41 | WEEKDAY | On | 1977-12-30 | 24:00 | 3.3 | 37.94 |  |  | 2000-12-30 | 24:00 | -4 | 24.8 |  |  | 1997-12-30 | 24:00 | 1.7 | 35.06 |  |  |  |  | 3 | 37.4 |  |  |  |  | 1 | 33.8 |  |  |  | -1.1 | 30.02 |  |  |  | -5.2 | 22.64 |  |  |  | 0.8 | 33.44 |  |  |  |  | -1.1 | 30.02 |  |  |  | 0 | 32 |  |  |  | -7.2 | 19.04 |  | #N/A
364.0417 | 2011-12-31 | 1:00 | 5 | 41 | SATURDAY | On | 1977-12-31 | 1:00 | 2.8 | 37.04 |  |  | 2000-12-31 | 1:00 | -4 | 24.8 |  |  | 1997-12-31 | 1:00 | 1.1 | 33.98 |  |  |  |  | 2 | 35.6 |  |  |  |  | 2 | 35.6 |  |  |  | -1.7 | 28.94 |  |  |  | -5 | 23 |  |  |  | 0.6 | 33.08 |  |  |  |  | -1.1 | 30.02 |  |  |  | 0 | 32 |  |  |  | -6.7 | 19.94 |  | #N/A
364.0833 | 2011-12-31 | 2:00 | 5 | 41 | SATURDAY | On | 1977-12-31 | 2:00 | 2.8 | 37.04 |  |  | 2000-12-31 | 2:00 | -4 | 24.8 |  |  | 1997-12-31 | 2:00 | 0.6 | 33.08 |  |  |  |  | 2 | 35.6 |  |  |  |  | 1 | 33.8 |  |  |  | -1.7 | 28.94 |  |  |  | -4.4 | 24.08 |  |  |  | 0.2 | 32.36 |  |  |  |  | -1.7 | 28.94 |  |  |  | 0 | 32 |  |  |  | -7.2 | 19.04 |  | #N/A
364.125 | 2011-12-31 | 3:00 | 4.4 | 39.92 | SATURDAY | On | 1977-12-31 | 3:00 | 2.8 | 37.04 |  |  | 2000-12-31 | 3:00 | -4 | 24.8 |  |  | 1997-12-31 | 3:00 | -0.6 | 30.92 |  |  |  |  | 2 | 35.6 |  |  |  |  | 2 | 35.6 |  |  |  | -1.7 | 28.94 |  |  |  | -3.9 | 24.98 |  |  |  | -0.2 | 31.64 |  |  |  |  | -1.7 | 28.94 |  |  |  | 0 | 32 |  |  |  | -7.2 | 19.04 |  | #N/A
364.1667 | 2011-12-31 | 4:00 | 4.4 | 39.92 | SATURDAY | On | 1977-12-31 | 4:00 | 2.8 | 37.04 |  |  | 2000-12-31 | 4:00 | -4 | 24.8 |  |  | 1997-12-31 | 4:00 | -1.1 | 30.02 |  |  |  |  | 1 | 33.8 |  |  |  |  | 1 | 33.8 |  |  |  | -1.1 | 30.02 |  |  |  | -3.3 | 26.06 |  |  |  | -0.6 | 30.92 |  |  |  |  | -1.7 | 28.94 |  |  |  | 0 | 32 |  |  |  | -6.7 | 19.94 |  | #N/A
364.2083 | 2011-12-31 | 5:00 | 4.4 | 39.92 | SATURDAY | On | 1977-12-31 | 5:00 | 2.8 | 37.04 |  |  | 2000-12-31 | 5:00 | -4 | 24.8 |  |  | 1997-12-31 | 5:00 | -1.1 | 30.02 |  |  |  |  | 0 | 32 |  |  |  |  | 1 | 33.8 |  |  |  | -1.1 | 30.02 |  |  |  | -3.1 | 26.42 |  |  |  | -1 | 30.2 |  |  |  |  | -1.7 | 28.94 |  |  |  | 0 | 32 |  |  |  | -6.7 | 19.94 |  | #N/A
364.25 | 2011-12-31 | 6:00 | 3.9 | 39.02 | SATURDAY | On | 1977-12-31 | 6:00 | 2.8 | 37.04 |  |  | 2000-12-31 | 6:00 | -4 | 24.8 |  |  | 1997-12-31 | 6:00 | -1.7 | 28.94 |  |  |  |  | 0 | 32 |  |  |  |  | 1 | 33.8 |  |  |  | -0.6 | 30.92 |  |  |  | -3 | 26.6 |  |  |  | -1.3 | 29.66 |  |  |  |  | -1.7 | 28.94 |  |  |  | -0.6 | 30.92 |  |  |  | -6.1 | 21.02 |  | #N/A
364.2917 | 2011-12-31 | 7:00 | 3.9 | 39.02 | SATURDAY | On | 1977-12-31 | 7:00 | 2.8 | 37.04 |  |  | 2000-12-31 | 7:00 | -4 | 24.8 |  |  | 1997-12-31 | 7:00 | -1.7 | 28.94 |  |  |  |  | -1 | 30.2 |  |  |  |  | 4 | 39.2 |  |  |  | -1.1 | 30.02 |  |  |  | -2.8 | 26.96 |  |  |  | -1.7 | 28.94 |  |  |  |  | -2.2 | 28.04 |  |  |  | -0.6 | 30.92 |  |  |  | -5.6 | 21.92 |  | #N/A
364.3333 | 2011-12-31 | 8:00 | 3.9 | 39.02 | SATURDAY | On | 1977-12-31 | 8:00 | 3.9 | 39.02 |  |  | 2000-12-31 | 8:00 | -4 | 24.8 |  |  | 1997-12-31 | 8:00 | -1.7 | 28.94 |  |  |  |  | -1 | 30.2 |  |  |  |  | 4 | 39.2 |  |  |  | -1.1 | 30.02 |  |  |  | -1.1 | 30.02 |  |  |  | -1.7 | 28.94 |  |  |  |  | -2.2 | 28.04 |  |  |  | -1.1 | 30.02 |  |  |  | -5.6 | 21.92 |  | #N/A
364.375 | 2011-12-31 | 9:00 | 3.9 | 39.02 | SATURDAY | On | 1977-12-31 | 9:00 | 3.3 | 37.94 |  |  | 2000-12-31 | 9:00 | -4 | 24.8 |  |  | 1997-12-31 | 9:00 | -1.7 | 28.94 |  |  |  |  | -1 | 30.2 |  |  |  |  | 3 | 37.4 |  |  |  | -0.6 | 30.92 |  |  |  | 0.5 | 32.9 |  |  |  | -1.7 | 28.94 |  |  |  |  | -2.2 | 28.04 |  |  |  | -1.1 | 30.02 |  |  |  | -5.6 | 21.92 |  | #N/A
364.4167 | 2011-12-31 | 10:00 | 3.9 | 39.02 | SATURDAY | On | 1977-12-31 | 10:00 | 3.9 | 39.02 |  |  | 2000-12-31 | 10:00 | -3 | 26.6 |  |  | 1997-12-31 | 10:00 | -1.1 | 30.02 |  |  |  |  | -1 | 30.2 |  |  |  |  | 5 | 41 |  |  |  | 0 | 32 |  |  |  | 2.2 | 35.96 |  |  |  | -1.7 | 28.94 |  |  |  |  | -1.7 | 28.94 |  |  |  | -1.1 | 30.02 |  |  |  | -5.6 | 21.92 |  | #N/A
364.4583 | 2011-12-31 | 11:00 | 5 | 41 | SATURDAY | On | 1977-12-31 | 11:00 | 4.4 | 39.92 |  |  | 2000-12-31 | 11:00 | -2 | 28.4 |  |  | 1997-12-31 | 11:00 | -1.1 | 30.02 |  |  |  |  | 0 | 32 |  |  |  |  | 7 | 44.6 |  |  |  | 0 | 32 |  |  |  | 2.2 | 35.96 |  |  |  | -1.1 | 30.02 |  |  |  |  | -1.1 | 30.02 |  |  |  | -0.6 | 30.92 |  |  |  | -3.9 | 24.98 |  | #N/A
364.5 | 2011-12-31 | 12:00 | 5.6 | 42.08 | SATURDAY | On | 1977-12-31 | 12:00 | 5 | 41 |  |  | 2000-12-31 | 12:00 | -2 | 28.4 |  |  | 1997-12-31 | 12:00 | -0.6 | 30.92 |  |  |  |  | -1 | 30.2 |  |  |  |  | 7 | 44.6 |  |  |  | 0 | 32 |  |  |  | 2.2 | 35.96 |  |  |  | -0.6 | 30.92 |  |  |  |  | -1.7 | 28.94 |  |  |  | -0.6 | 30.92 |  |  |  | -3.3 | 26.06 |  | #N/A
364.5417 | 2011-12-31 | 13:00 | 6.1 | 42.98 | SATURDAY | On | 1977-12-31 | 13:00 | 5.6 | 42.08 |  |  | 2000-12-31 | 13:00 | -2 | 28.4 |  |  | 1997-12-31 | 13:00 | -1.1 | 30.02 |  |  |  |  | -1 | 30.2 |  |  |  |  | 8 | 46.4 |  |  |  | 0.6 | 33.08 |  |  |  | 2.2 | 35.96 |  |  |  | 0 | 32 |  |  |  |  | -1.1 | 30.02 |  |  |  | 0 | 32 |  |  |  | -2.8 | 26.96 |  | #N/A
364.5833 | 2011-12-31 | 14:00 | 7.2 | 44.96 | SATURDAY | On | 1977-12-31 | 14:00 | 6.1 | 42.98 |  |  | 2000-12-31 | 14:00 | -2 | 28.4 |  |  | 1997-12-31 | 14:00 | -1.1 | 30.02 |  |  |  |  | -1 | 30.2 |  |  |  |  | 10 | 50 |  |  |  | 1.1 | 33.98 |  |  |  | 2.4 | 36.32 |  |  |  | -0.4 | 31.28 |  |  |  |  | -1.1 | 30.02 |  |  |  | 0 | 32 |  |  |  | -2.8 | 26.96 |  | #N/A
364.625 | 2011-12-31 | 15:00 | 7.8 | 46.04 | SATURDAY | On | 1977-12-31 | 15:00 | 6.7 | 44.06 |  |  | 2000-12-31 | 15:00 | -2 | 28.4 |  |  | 1997-12-31 | 15:00 | -1.7 | 28.94 |  |  |  |  | -2 | 28.4 |  |  |  |  | 10 | 50 |  |  |  | 1.1 | 33.98 |  |  |  | 2.6 | 36.68 |  |  |  | -0.7 | 30.74 |  |  |  |  | -1.1 | 30.02 |  |  |  | -0.6 | 30.92 |  |  |  | -2.8 | 26.96 |  | #N/A
364.6667 | 2011-12-31 | 16:00 | 7.8 | 46.04 | SATURDAY | On | 1977-12-31 | 16:00 | 5 | 41 |  |  | 2000-12-31 | 16:00 | -3 | 26.6 |  |  | 1997-12-31 | 16:00 | -2.8 | 26.96 |  |  |  |  | -3 | 26.6 |  |  |  |  | 10 | 50 |  |  |  | 1.7 | 35.06 |  |  |  | 2.8 | 37.04 |  |  |  | -1.1 | 30.02 |  |  |  |  | -1.7 | 28.94 |  |  |  | -1.1 | 30.02 |  |  |  | -2.2 | 28.04 |  | #N/A
364.7083 | 2011-12-31 | 17:00 | 7.2 | 44.96 | SATURDAY | On | 1977-12-31 | 17:00 | 3.9 | 39.02 |  |  | 2000-12-31 | 17:00 | -3 | 26.6 |  |  | 1997-12-31 | 17:00 | -4.4 | 24.08 |  |  |  |  | -4 | 24.8 |  |  |  |  | 10 | 50 |  |  |  | 2.2 | 35.96 |  |  |  | 3 | 37.4 |  |  |  | -2.2 | 28.04 |  |  |  |  | -1.7 | 28.94 |  |  |  | -1.1 | 30.02 |  |  |  | -2.2 | 28.04 |  | #N/A
364.75 | 2011-12-31 | 18:00 | 7.2 | 44.96 | SATURDAY | On | 1977-12-31 | 18:00 | 2.8 | 37.04 |  |  | 2000-12-31 | 18:00 | -4 | 24.8 |  |  | 1997-12-31 | 18:00 | -5 | 23 |  |  |  |  | -4 | 24.8 |  |  |  |  | 9 | 48.2 |  |  |  | 2.2 | 35.96 |  |  |  | 3.1 | 37.58 |  |  |  | -3.3 | 26.06 |  |  |  |  | -2.8 | 26.96 |  |  |  | -1.7 | 28.94 |  |  |  | -2.2 | 28.04 |  | #N/A
364.7917 | 2011-12-31 | 19:00 | 7.2 | 44.96 | SATURDAY | On | 1977-12-31 | 19:00 | 2.2 | 35.96 |  |  | 2000-12-31 | 19:00 | -4 | 24.8 |  |  | 1997-12-31 | 19:00 | -5.6 | 21.92 |  |  |  |  | -5 | 23 |  |  |  |  | 9 | 48.2 |  |  |  | 2.8 | 37.04 |  |  |  | 3.3 | 37.94 |  |  |  | -4.4 | 24.08 |  |  |  |  | -3.9 | 24.98 |  |  |  | -2.2 | 28.04 |  |  |  | -1.7 | 28.94 |  | #N/A
364.8333 | 2011-12-31 | 20:00 | 6.7 | 44.06 | SATURDAY | On | 1977-12-31 | 20:00 | 1.7 | 35.06 |  |  | 2000-12-31 | 20:00 | -4 | 24.8 |  |  | 1997-12-31 | 20:00 | -6.1 | 21.02 |  |  |  |  | -5 | 23 |  |  |  |  | 7.6 | 45.68 |  |  |  | 2.8 | 37.04 |  |  |  | 3.3 | 37.94 |  |  |  | -5.5 | 22.1 |  |  |  |  | -4.4 | 24.08 |  |  |  | -2.8 | 26.96 |  |  |  | -1.7 | 28.94 |  | #N/A
364.875 | 2011-12-31 | 21:00 | 6.1 | 42.98 | SATURDAY | On | 1977-12-31 | 21:00 | 1.1 | 33.98 |  |  | 2000-12-31 | 21:00 | -4 | 24.8 |  |  | 1997-12-31 | 21:00 | -6.7 | 19.94 |  |  |  |  | -6 | 21.2 |  |  |  |  | 6.3 | 43.34 |  |  |  | 3.3 | 37.94 |  |  |  | 3.3 | 37.94 |  |  |  | -6.7 | 19.94 |  |  |  |  | -5.6 | 21.92 |  |  |  | -2.8 | 26.96 |  |  |  | -1.7 | 28.94 |  | #N/A
364.9167 | 2011-12-31 | 22:00 | 6.1 | 42.98 | SATURDAY | On | 1977-12-31 | 22:00 | 1.1 | 33.98 |  |  | 2000-12-31 | 22:00 | -4 | 24.8 |  |  | 1997-12-31 | 22:00 | -7.2 | 19.04 |  |  |  |  | -6 | 21.2 |  |  |  |  | 5.2 | 41.36 |  |  |  | 3.9 | 39.02 |  |  |  | 3.3 | 37.94 |  |  |  | -7.8 | 17.96 |  |  |  |  | -6.1 | 21.02 |  |  |  | -2.2 | 28.04 |  |  |  | -1.1 | 30.02 |  | #N/A
364.9583 | 2011-12-31 | 23:00 | 6.1 | 42.98 | SATURDAY | On | 1977-12-31 | 23:00 | 0 | 32 |  |  | 2000-12-31 | 23:00 | -4 | 24.8 |  |  | 1997-12-31 | 23:00 | -7.8 | 17.96 |  |  |  |  | -6.5 | 20.3 |  |  |  |  | 4 | 39.2 |  |  |  | 4.4 | 39.92 |  |  |  | 3.7 | 38.66 |  |  |  | -8.3 | 17.06 |  |  |  |  | -6.7 | 19.94 |  |  |  | -2.8 | 26.96 |  |  |  | -0.6 | 30.92 |  | #N/A
365 | 2011-12-31 | 24:00 | 6.1 | 42.98 | SATURDAY | On | 1977-12-31 | 24:00 | -0.6 | 30.92 |  |  | 2000-12-31 | 24:00 | -5 | 23 |  |  | 1997-12-31 | 24:00 | -8.3 | 17.06 |  |  |  |  | -7 | 19.4 |  |  |  |  | 2.7 | 36.86 |  |  |  | 5 | 41 |  |  |  | 4 | 39.2 |  |  |  | -8.9 | 15.98 |  |  |  |  | -6.7 | 19.94 |  |  |  | -3.3 | 26.06 |  |  |  | 0 | 32 |  | #N/A

## DHW Calculator (hidden)
[16 empty] | Baseline fuel | Fossil Fuel | (based off the 1st row in Eqpt Schedule)
[8 empty] | Recirculation Loss Factor | 0.25 |  | DIAGNOSTIC BLOCK
|  |  | OAT Range | Loop Temp Range |  |  |  | Avg Incoming Water Temp (F) | #N/A |  |  | Delivered Heating Load |  | Energy Use | Unit | Energy Use | Unit | Total Heating Capacity (Btu/h ) | Rated Efficiency | Actual Seasonal Efficiency | Summer Peak Demand (kW)
|  | Cooling Max OAT | 0 | 90 |  |  |  | DHW Setpoint Temp (F) | 125 |  | Baseline | #N/A | MMBtu | 0 | MMBtu | 0 | therms |  |  | #N/A
|  | Htg-Clg Balance Pt | 72 | 50 |  |  |  | HP Location or Source | 0 |  | Proposed | #N/A | MMBtu | 0 | MMBtu | 0 | kWh | 0 |  | #DIV/0! | #N/A
|  | Heating Min OAT | 0 | 30 |  |  |  | HP Location Nominal Temp (F) | 72 |  |  |  | Energy Savings | 0 | MMBtu |  |  |  |  | Peak Savings = | #N/A
[8 empty] | HP Location: Fraction of OA | 20% |  |  |  | Final Energy Savings | #N/A | F4 from Result tab
[8 empty] | (Used for Unconditioned Only) | [5 empty] | #N/A | Safety Factor Confirmation
[8 empty] | Is ER Used to Meet | 0
Recirculation Losses?
|  | DHW Calculator |  |  |  |  | HIH | [8 empty] | HIH
[11 empty] | DHW Energy Usage Calculation | [6 empty] | CF= | 0.8 | Net Savings
Location Selected: | Row Reference for Bin data lookup | Outdoor Air Temperature Mid-pts | Operating hr @ Temp Bin | Equipment Location Space Type | Air Source Entering Temperature (F) | Calculated EWT for GSHP (F) | DHW Usage (GPH) | Incoming Water Temperature (°F) | DHW Heating Load Before Recirculation Losses (Btuh) | TOTAL DHW Heating Load (Btuh) | Heat Pump Heating Capacity (Btuh) | Part Load Ratio (PLR) | Baseline Efficiency | Baseline Energy Consumption (Btu) | Proposed Efficiency (COP) | Proposed Energy Consumption (Btu) | Energy Savings (Btu) | Basecase Peak kW (based on peak DHW load) | Proposed Peak kW (based on HP size) | ▲kWh Total (Electric Energy Savings) | ▲kW (Peak Electric Demand Savings) | ▲therms Total (Gas Energy Avoidance) | ▲MMbtu Total
| 2 | 101 | #N/A | Cooling | 33.8889 | 33.8889 | #N/A | #N/A | #N/A | #N/A | #N/A | - | #N/A | - | #DIV/0! | 0 | 0 | 0 | 0 | 0 | 0 | 0 | 0
Lookup Reference | 3 | 99 | #N/A | Cooling | 35 | 35 | #N/A | #N/A | #N/A | #N/A | #N/A | - | #N/A | - | #DIV/0! | 0 | 0 | 0 | 0 | 0 | 0 | 0 | 0
On | 4 | 97 | #N/A | Cooling | 36.1111 | 36.1111 | #N/A | #N/A | #N/A | #N/A | #N/A | - | #N/A | - | #DIV/0! | 0 | 0 | 0 | 0 | 0 | 0 | 0 | 0
#N/A | 5 | 95 | #N/A | Cooling | 37.2222 | 37.2222 | #N/A | #N/A | #N/A | #N/A | #N/A | - | #N/A | - | #DIV/0! | 0 | 0 | 0 | 0 | 0 | 0 | 0 | 0
| 6 | 93 | #N/A | Cooling | 38.3333 | 38.3333 | #N/A | #N/A | #N/A | #N/A | #N/A | - | #N/A | - | #DIV/0! | 0 | 0 | 0 | 0 | 0 | 0 | 0 | 0
| 7 | 91 | #N/A | Cooling | 39.4444 | 39.4444 | #N/A | #N/A | #N/A | #N/A | #N/A | - | #N/A | - | #DIV/0! | 0 | 0 | 0 | 0 | 0 | 0 | 0 | 0
| 8 | 89 | #N/A | Cooling | 40.5556 | 40.5556 | #N/A | #N/A | #N/A | #N/A | #N/A | - | #N/A | - | #DIV/0! | 0 | 0 | 0 | 0 | 0 | 0 | 0 | 0
| 9 | 87 | #N/A | Cooling | 41.6667 | 41.6667 | #N/A | #N/A | #N/A | #N/A | #N/A | - | #N/A | - | #DIV/0! | 0 | 0 | 0 | 0 | 0 | 0 | 0 | 0
| 10 | 85 | #N/A | Cooling | 42.7778 | 42.7778 | #N/A | #N/A | #N/A | #N/A | #N/A | - | #N/A | - | #DIV/0! | 0 | 0 | 0 | 0 | 0 | 0 | 0 | 0
| 11 | 83 | #N/A | Cooling | 43.8889 | 43.8889 | #N/A | #N/A | #N/A | #N/A | #N/A | - | #N/A | - | #DIV/0! | 0 | 0 | 0 | 0 | 0 | 0 | 0 | 0
| 12 | 81 | #N/A | Cooling | 45 | 45 | #N/A | #N/A | #N/A | #N/A | #N/A | - | #N/A | - | #DIV/0! | 0 | 0 | 0 | 0 | 0 | 0 | 0 | 0
| 13 | 79 | #N/A | Cooling | 46.1111 | 46.1111 | #N/A | #N/A | #N/A | #N/A | #N/A | - | #N/A | - | #DIV/0! | 0 | 0 | 0 | 0 | 0 | 0 | 0 | 0
| 14 | 77 | #N/A | Cooling | 47.2222 | 47.2222 | #N/A | #N/A | #N/A | #N/A | #N/A | - | #N/A | - | #DIV/0! | 0 | 0 | 0 | 0 | 0 | 0 | 0 | 0
| 15 | 75 | #N/A | Cooling | 48.3333 | 48.3333 | #N/A | #N/A | #N/A | #N/A | #N/A | - | #N/A | - | #DIV/0! | 0 | 0 | 0 | 0 | 0 | 0 | 0 | 0
| 16 | 73 | #N/A | Cooling | 49.4444 | 49.4444 | #N/A | #N/A | #N/A | #N/A | #N/A | - | #N/A | - | #DIV/0! | 0 | 0 | 0 | 0 | 0 | 0 | 0 | 0
| 17 | 71 | #N/A | Heating | 49.7222 | 49.7222 | #N/A | #N/A | #N/A | #N/A | #N/A | - | #N/A | - | #DIV/0! | 0 | 0 | 0 | 0 | 0 | 0 | 0 | 0
| 18 | 69 | #N/A | Heating | 49.1667 | 49.1667 | #N/A | #N/A | #N/A | #N/A | #N/A | - | #N/A | - | #DIV/0! | 0 | 0 | 0 | 0 | 0 | 0 | 0 | 0
| 19 | 67 | #N/A | Heating | 48.6111 | 48.6111 | #N/A | #N/A | #N/A | #N/A | #N/A | - | #N/A | - | #DIV/0! | 0 | 0 | 0 | 0 | 0 | 0 | 0 | 0
| 20 | 65 | #N/A | Heating | 48.0556 | 48.0556 | #N/A | #N/A | #N/A | #N/A | #N/A | - | #N/A | - | #DIV/0! | 0 | 0 | 0 | 0 | 0 | 0 | 0 | 0
| 21 | 63 | #N/A | Heating | 47.5 | 47.5 | #N/A | #N/A | #N/A | #N/A | #N/A | - | #N/A | - | #DIV/0! | 0 | 0 | 0 | 0 | 0 | 0 | 0 | 0
| 22 | 61 | #N/A | Heating | 46.9444 | 46.9444 | #N/A | #N/A | #N/A | #N/A | #N/A | - | #N/A | - | #DIV/0! | 0 | 0 | 0 | 0 | 0 | 0 | 0 | 0
| 23 | 59 | #N/A | Heating | 46.3889 | 46.3889 | #N/A | #N/A | #N/A | #N/A | #N/A | - | #N/A | - | #DIV/0! | 0 | 0 | 0 | 0 | 0 | 0 | 0 | 0
| 24 | 57 | #N/A | Heating | 45.8333 | 45.8333 | #N/A | #N/A | #N/A | #N/A | #N/A | - | #N/A | - | #DIV/0! | 0 | 0 | 0 | 0 | 0 | 0 | 0 | 0
| 25 | 55 | #N/A | Heating | 45.2778 | 45.2778 | #N/A | #N/A | #N/A | #N/A | #N/A | - | #N/A | - | #DIV/0! | 0 | 0 | 0 | 0 | 0 | 0 | 0 | 0
| 26 | 53 | #N/A | Heating | 44.7222 | 44.7222 | #N/A | #N/A | #N/A | #N/A | #N/A | - | #N/A | - | #DIV/0! | 0 | 0 | 0 | 0 | 0 | 0 | 0 | 0
| 27 | 51 | #N/A | Heating | 44.1667 | 44.1667 | #N/A | #N/A | #N/A | #N/A | #N/A | - | #N/A | - | #DIV/0! | 0 | 0 | 0 | 0 | 0 | 0 | 0 | 0
| 28 | 49 | #N/A | Heating | 43.6111 | 43.6111 | #N/A | #N/A | #N/A | #N/A | #N/A | - | #N/A | - | #DIV/0! | 0 | 0 | 0 | 0 | 0 | 0 | 0 | 0
| 29 | 47 | #N/A | Heating | 43.0556 | 43.0556 | #N/A | #N/A | #N/A | #N/A | #N/A | - | #N/A | - | #DIV/0! | 0 | 0 | 0 | 0 | 0 | 0 | 0 | 0
| 30 | 45 | #N/A | Heating | 42.5 | 42.5 | #N/A | #N/A | #N/A | #N/A | #N/A | - | #N/A | - | #DIV/0! | 0 | 0 | 0 | 0 | 0 | 0 | 0 | 0
| 31 | 43 | #N/A | Heating | 41.9444 | 41.9444 | #N/A | #N/A | #N/A | #N/A | #N/A | - | #N/A | - | #DIV/0! | 0 | 0 | 0 | 0 | 0 | 0 | 0 | 0
| 32 | 41 | #N/A | Heating | 41.3889 | 41.3889 | #N/A | #N/A | #N/A | #N/A | #N/A | - | #N/A | - | #DIV/0! | 0 | 0 | 0 | 0 | 0 | 0 | 0 | 0
| 33 | 39 | #N/A | Heating | 40.8333 | 40.8333 | #N/A | #N/A | #N/A | #N/A | #N/A | - | #N/A | - | #DIV/0! | 0 | 0 | 0 | 0 | 0 | 0 | 0 | 0
| 34 | 37 | #N/A | Heating | 40.2778 | 40.2778 | #N/A | #N/A | #N/A | #N/A | #N/A | - | #N/A | - | #DIV/0! | 0 | 0 | 0 | 0 | 0 | 0 | 0 | 0
| 35 | 35 | #N/A | Heating | 39.7222 | 39.7222 | #N/A | #N/A | #N/A | #N/A | #N/A | - | #N/A | - | #DIV/0! | 0 | 0 | 0 | 0 | 0 | 0 | 0 | 0
| 36 | 33 | #N/A | Heating | 39.1667 | 39.1667 | #N/A | #N/A | #N/A | #N/A | #N/A | - | #N/A | - | #DIV/0! | 0 | 0 | 0 | 0 | 0 | 0 | 0 | 0
| 37 | 31 | #N/A | Heating | 38.6111 | 38.6111 | #N/A | #N/A | #N/A | #N/A | #N/A | - | #N/A | - | #DIV/0! | 0 | 0 | 0 | 0 | 0 | 0 | 0 | 0
| 38 | 29 | #N/A | Heating | 38.0556 | 38.0556 | #N/A | #N/A | #N/A | #N/A | #N/A | - | #N/A | - | #DIV/0! | 0 | 0 | 0 | 0 | 0 | 0 | 0 | 0
| 39 | 27 | #N/A | Heating | 37.5 | 37.5 | #N/A | #N/A | #N/A | #N/A | #N/A | - | #N/A | - | #DIV/0! | 0 | 0 | 0 | 0 | 0 | 0 | 0 | 0
| 40 | 25 | #N/A | Heating | 36.9444 | 36.9444 | #N/A | #N/A | #N/A | #N/A | #N/A | - | #N/A | - | #DIV/0! | 0 | 0 | 0 | 0 | 0 | 0 | 0 | 0
| 41 | 23 | #N/A | Heating | 36.3889 | 36.3889 | #N/A | #N/A | #N/A | #N/A | #N/A | - | #N/A | - | #DIV/0! | 0 | 0 | 0 | 0 | 0 | 0 | 0 | 0
| 42 | 21 | #N/A | Heating | 35.8333 | 35.8333 | #N/A | #N/A | #N/A | #N/A | #N/A | - | #N/A | - | #DIV/0! | 0 | 0 | 0 | 0 | 0 | 0 | 0 | 0
| 43 | 19 | #N/A | Heating | 35.2778 | 35.2778 | #N/A | #N/A | #N/A | #N/A | #N/A | - | #N/A | - | #DIV/0! | 0 | 0 | 0 | 0 | 0 | 0 | 0 | 0
| 44 | 17 | #N/A | Heating | 34.7222 | 34.7222 | #N/A | #N/A | #N/A | #N/A | #N/A | - | #N/A | - | #DIV/0! | 0 | 0 | 0 | 0 | 0 | 0 | 0 | 0
| 45 | 15 | #N/A | Heating | 34.1667 | 34.1667 | #N/A | #N/A | #N/A | #N/A | #N/A | - | #N/A | - | #DIV/0! | 0 | 0 | 0 | 0 | 0 | 0 | 0 | 0
| 46 | 13 | #N/A | Heating | 33.6111 | 33.6111 | #N/A | #N/A | #N/A | #N/A | #N/A | - | #N/A | - | #DIV/0! | 0 | 0 | 0 | 0 | 0 | 0 | 0 | 0
| 47 | 11 | #N/A | Heating | 33.0556 | 33.0556 | #N/A | #N/A | #N/A | #N/A | #N/A | - | #N/A | - | #DIV/0! | 0 | 0 | 0 | 0 | 0 | 0 | 0 | 0
| 48 | 9 | #N/A | Heating | 32.5 | 32.5 | #N/A | #N/A | #N/A | #N/A | #N/A | - | #N/A | - | #DIV/0! | 0 | 0 | 0 | 0 | 0 | 0 | 0 | 0
| 49 | 7 | #N/A | Heating | 31.9444 | 31.9444 | #N/A | #N/A | #N/A | #N/A | #N/A | - | #N/A | - | #DIV/0! | 0 | 0 | 0 | 0 | 0 | 0 | 0 | 0
| 50 | 5 | #N/A | Heating | 31.3889 | 31.3889 | #N/A | #N/A | #N/A | #N/A | #N/A | - | #N/A | - | #DIV/0! | 0 | 0 | 0 | 0 | 0 | 0 | 0 | 0
| 51 | 3 | #N/A | Heating | 30.8333 | 30.8333 | #N/A | #N/A | #N/A | #N/A | #N/A | - | #N/A | - | #DIV/0! | 0 | 0 | 0 | 0 | 0 | 0 | 0 | 0
| 52 | 1 | #N/A | Heating | 30.2778 | 30.2778 | #N/A | #N/A | #N/A | #N/A | #N/A | - | #N/A | - | #DIV/0! | 0 | 0 | 0 | 0 | 0 | 0 | 0 | 0
| 53 | -1 | #N/A | Heating | 29.7222 | 29.7222 | #N/A | #N/A | #N/A | #N/A | #N/A | - | #N/A | - | #DIV/0! | 0 | 0 | 0 | 0 | 0 | 0 | 0 | 0
| 54 | -3 | #N/A | Heating | 29.1667 | 29.1667 | #N/A | #N/A | #N/A | #N/A | #N/A | - | #N/A | - | #DIV/0! | 0 | 0 | 0 | 0 | 0 | 0 | 0 | 0
| 55 | -5 | #N/A | Heating | 28.6111 | 28.6111 | #N/A | #N/A | #N/A | #N/A | #N/A | - | #N/A | - | #DIV/0! | 0 | 0 | 0 | 0 | 0 | 0 | 0 | 0
| 56 | -7 | #N/A | Heating | 28.0556 | 28.0556 | #N/A | #N/A | #N/A | #N/A | #N/A | - | #N/A | - | #DIV/0! | 0 | 0 | 0 | 0 | 0 | 0 | 0 | 0
| 57 | -9 | #N/A | Heating | 27.5 | 27.5 | #N/A | #N/A | #N/A | #N/A | #N/A | - | #N/A | - | #DIV/0! | 0 | 0 | 0 | 0 | 0 | 0 | 0 | 0
| 58 | -11 | #N/A | Heating | 26.9444 | 26.9444 | #N/A | #N/A | #N/A | #N/A | #N/A | - | #N/A | - | #DIV/0! | 0 | 0 | 0 | 0 | 0 | 0 | 0 | 0
| 59 | -13 | #N/A | Heating | 26.3889 | 26.3889 | #N/A | #N/A | #N/A | #N/A | #N/A | - | #N/A | - | #DIV/0! | 0 | 0 | 0 | 0 | 0 | 0 | 0 | 0
| 60 | -15 | #N/A | Heating | 25.8333 | 25.8333 | #N/A | #N/A | #N/A | #N/A | #N/A | - | #N/A | - | #DIV/0! | 0 | 0 | 0 | 0 | 0 | 0 | 0 | 0
| 61 | -17 | #N/A | Heating | 25.2778 | 25.2778 | #N/A | #N/A | #N/A | #N/A | #N/A | - | #N/A | - | #DIV/0! | 0 | 0 | 0 | 0 | 0 | 0 | 0 | 0
| 62 | -19 | #N/A | Heating | 24.7222 | 24.7222 | #N/A | #N/A | #N/A | #N/A | #N/A | - | #N/A | - | #DIV/0! | 0 | 0 | 0 | 0 | 0 | 0 | 0 | 0
| 63 | -21 | #N/A | Heating | 24.1667 | 24.1667 | #N/A | #N/A | #N/A | #N/A | #N/A | - | #N/A | - | #DIV/0! | 0 | 0 | 0 | 0 | 0 | 0 | 0 | 0
| 64 | -23 | #N/A | Heating | 23.6111 | 23.6111 | #N/A | #N/A | #N/A | #N/A | #N/A | - | #N/A | - | #DIV/0! | 0 | 0 | 0 | 0 | 0 | 0 | 0 | 0
|  | Total hrs | #N/A | [12 empty] | 0 |  |  |  | 0 |  | 0 | 0
[20 empty] | ▲kWh |  | ▲ therms | ▲MMbtu Total
Calculations:
|  | DHW Usage (GPH) | Max demand* %DHW use @ temp bin
|  | DHW Heating output (Btuh) | GPH*8.33* lift (Storage water temp - incoming water temp)
|  | Installed HP heating Capacity (Btuh) | Total heating capacity
|  | Baseline EIR | 1/Efficiency
|  | Baseline EIR adjust | based on PLR using DOE curve
|  | Baseline Energy (Btu) | Heating Output / (Efficiency*1/EIR_adj) * bin hr
|  | Proposed COP | heating COP
|  | Adjusted PLR | Heating output / (max capacity * 1/Heating rate adjustment)
|  | Proposed EIR_adj_temp adjust | based on Equip room temp using DOE curve
|  | Proposed EIR_adj_PLR adjust | based on adjusted PLR using DOE curve
|  | COP_adjusted | heating COP*1/EIR_temp_adj*1/EIR_PLR_adj
|  | Proposed Energy | Heating Output / (COP_adjusted) * bin hr
|  | Energy Savings (Btu) | Baseline Energy - Proposed Energy
Note on O4: hughh: changed factor from 1e7 to 1e6

## Building Profiles (hidden)
Building Type |  | Schedules (ASHRAE 90.1 User Manual Typical Load Profiles) |  | Office |  |  | Assembly |  |  | Health |  |  | Hotel/Motel |  |  | Light Manufacturing |  |  | Restaurant |  |  | Retail |  |  | School |  |  | Warehouse |  |  | Residential* |  |  | Multifamily* |  |  | Custom*
Office | 1 |  | Hour (Time of Day) | DHW Schedule |  |  | DHW Schedule |  |  | DHW Schedule |  |  | DHW Schedule |  |  | DHW Schedule |  |  | DHW Schedule |  |  | DHW Schedule |  |  | DHW Schedule |  |  | DHW Schedule |  |  | DHW Schedule |  |  | DHW Schedule |  |  | DHW Schedule
Assembly | 2 |  |  | Weekday | Sat | Sunday | Weekday | Sat | Sunday | Weekday | Sat | Sunday | Weekday | Sat | Sunday | Weekday | Sat | Sunday | Weekday | Sat | Sunday | Weekday | Sat | Sunday | Weekday | Sat | Sunday | Weekday | Sat | Sunday | Weekday | Sat | Sunday | Weekday | Sat | Sunday | Weekday | Sat | Sunday
Health | 3 |  | 1:00 | 5% | 5% | 4% | 0% | 0% | 0% | 1% | 1% | 1% | 20% | 20% | 25% | 5% | 5% | 4% | 20% | 20% | 25% | 4% | 11% | 7% | 5% | 3% | 3% | 2% | 2% | 2% | 33% | 29% | 29% | 33% | 29% | 29% | #REF! | #REF! | #REF!
Hotel/Motel | 4 |  | 2:00 | 5% | 5% | 4% | 0% | 0% | 0% | 1% | 1% | 1% | 15% | 15% | 20% | 5% | 5% | 4% | 15% | 15% | 20% | 5% | 10% | 7% | 5% | 3% | 3% | 2% | 2% | 2% | 15% | 19% | 19% | 15% | 19% | 19% | #REF! | #REF! | #REF!
Light Manufacturing | 5 |  | 3:00 | 5% | 5% | 4% | 0% | 0% | 0% | 1% | 1% | 1% | 15% | 15% | 20% | 5% | 5% | 4% | 15% | 15% | 20% | 5% | 8% | 7% | 5% | 3% | 3% | 2% | 2% | 2% | 9% | 11% | 11% | 9% | 11% | 11% | #REF! | #REF! | #REF!
Restaurant | 6 |  | 4:00 | 5% | 5% | 4% | 0% | 0% | 0% | 1% | 1% | 1% | 15% | 15% | 20% | 5% | 5% | 4% | 0% | 0% | 0% | 4% | 6% | 6% | 5% | 3% | 3% | 2% | 2% | 2% | 6% | 6% | 6% | 6% | 6% | 6% | #REF! | #REF! | #REF!
Retail | 7 |  | 5:00 | 5% | 5% | 4% | 0% | 0% | 0% | 1% | 1% | 1% | 20% | 20% | 20% | 5% | 5% | 4% | 0% | 0% | 0% | 4% | 6% | 6% | 5% | 3% | 3% | 5% | 2% | 2% | 6% | 5% | 5% | 6% | 5% | 5% | #REF! | #REF! | #REF!
School | 8 |  | 6:00 | 8% | 8% | 7% | 0% | 0% | 0% | 1% | 1% | 1% | 25% | 25% | 30% | 8% | 8% | 7% | 0% | 0% | 0% | 4% | 6% | 6% | 5% | 3% | 3% | 7% | 2% | 2% | 11% | 8% | 8% | 11% | 8% | 8% | #REF! | #REF! | #REF!
Warehouse | 9 |  | 7:00 | 7% | 7% | 4% | 0% | 0% | 0% | 1% | 1% | 1% | 50% | 40% | 50% | 7% | 7% | 4% | 0% | 0% | 0% | 4% | 7% | 7% | 5% | 3% | 3% | 7% | 2% | 2% | 37% | 14% | 14% | 37% | 14% | 14% | #REF! | #REF! | #REF!
Residential | 10 |  | 8:00 | 19% | 11% | 4% | 0% | 0% | 0% | 17% | 1% | 1% | 60% | 50% | 50% | 19% | 11% | 4% | 60% | 0% | 0% | 15% | 20% | 10% | 10% | 3% | 3% | 10% | 2% | 2% | 77% | 23% | 23% | 77% | 23% | 23% | #REF! | #REF! | #REF!
Multifamily | 11 |  | 9:00 | 35% | 15% | 4% | 0% | 0% | 0% | 58% | 20% | 1% | 55% | 50% | 50% | 35% | 15% | 4% | 55% | 0% | 0% | 23% | 24% | 12% | 34% | 3% | 5% | 30% | 6% | 2% | 77% | 34% | 34% | 77% | 34% | 34% | #REF! | #REF! | #REF!
Custom | 12 |  | 10:00 | 38% | 21% | 4% | 5% | 5% | 5% | 66% | 28% | 1% | 45% | 50% | 55% | 38% | 21% | 4% | 45% | 50% | 0% | 32% | 27% | 14% | 60% | 5% | 5% | 36% | 12% | 2% | 65% | 59% | 59% | 65% | 59% | 59% | #REF! | #REF! | #REF!
|  |  | 11:00 | 39% | 19% | 4% | 5% | 5% | 5% | 78% | 30% | 1% | 40% | 45% | 50% | 39% | 19% | 4% | 40% | 45% | 50% | 41% | 42% | 29% | 63% | 5% | 5% | 36% | 12% | 2% | 67% | 73% | 73% | 67% | 73% | 73% | #REF! | #REF! | #REF!
|  |  | 12:00 | 47% | 23% | 6% | 35% | 20% | 10% | 82% | 30% | 1% | 45% | 50% | 50% | 47% | 23% | 6% | 45% | 50% | 50% | 57% | 54% | 31% | 72% | 5% | 5% | 46% | 17% | 2% | 67% | 83% | 83% | 67% | 83% | 83% | #REF! | #REF! | #REF!
|  |  | 13:00 | 57% | 20% | 6% | 5% | 0% | 0% | 71% | 24% | 1% | 40% | 50% | 40% | 57% | 20% | 6% | 40% | 50% | 40% | 62% | 59% | 36% | 79% | 5% | 5% | 57% | 4% | 4% | 63% | 83% | 83% | 63% | 83% | 83% | #REF! | #REF! | #REF!
|  |  | 14:00 | 54% | 19% | 9% | 5% | 0% | 0% | 82% | 24% | 1% | 35% | 45% | 40% | 54% | 19% | 9% | 35% | 45% | 40% | 61% | 60% | 36% | 83% | 3% | 5% | 43% | 4% | 4% | 53% | 78% | 78% | 53% | 78% | 78% | #REF! | #REF! | #REF!
|  |  | 15:00 | 34% | 15% | 6% | 5% | 0% | 0% | 78% | 23% | 1% | 30% | 40% | 30% | 34% | 15% | 6% | 30% | 40% | 30% | 50% | 49% | 34% | 61% | 3% | 3% | 38% | 2% | 2% | 53% | 68% | 68% | 53% | 68% | 68% | #REF! | #REF! | #REF!
|  |  | 16:00 | 33% | 12% | 4% | 5% | 0% | 0% | 74% | 23% | 1% | 30% | 40% | 30% | 33% | 12% | 4% | 30% | 40% | 30% | 45% | 48% | 35% | 65% | 3% | 3% | 40% | 2% | 2% | 50% | 58% | 58% | 50% | 58% | 58% | #REF! | #REF! | #REF!
|  |  | 17:00 | 44% | 14% | 4% | 5% | 0% | 0% | 63% | 23% | 1% | 30% | 35% | 30% | 44% | 14% | 4% | 30% | 35% | 30% | 46% | 47% | 37% | 10% | 3% | 3% | 30% | 2% | 2% | 56% | 56% | 56% | 56% | 56% | 56% | #REF! | #REF! | #REF!
|  |  | 18:00 | 26% | 7% | 4% | 0% | 0% | 0% | 41% | 10% | 1% | 40% | 40% | 40% | 26% | 7% | 4% | 40% | 40% | 40% | 47% | 46% | 34% | 10% | 3% | 3% | 18% | 2% | 2% | 69% | 55% | 55% | 69% | 55% | 55% | #REF! | #REF! | #REF!
|  |  | 19:00 | 21% | 7% | 4% | 0% | 0% | 0% | 18% | 1% | 1% | 55% | 55% | 50% | 21% | 7% | 4% | 55% | 55% | 50% | 42% | 44% | 25% | 19% | 3% | 3% | 3% | 2% | 2% | 77% | 57% | 57% | 77% | 57% | 57% | #REF! | #REF! | #REF!
|  |  | 20:00 | 15% | 7% | 4% | 0% | 65% | 65% | 18% | 1% | 1% | 60% | 55% | 50% | 15% | 7% | 4% | 60% | 55% | 50% | 34% | 36% | 27% | 25% | 3% | 3% | 3% | 2% | 2% | 81% | 55% | 55% | 81% | 55% | 55% | #REF! | #REF! | #REF!
|  |  | 21:00 | 17% | 7% | 4% | 0% | 30% | 30% | 18% | 1% | 1% | 50% | 50% | 40% | 17% | 7% | 4% | 50% | 50% | 40% | 33% | 29% | 21% | 22% | 3% | 3% | 3% | 2% | 2% | 75% | 49% | 49% | 75% | 49% | 49% | #REF! | #REF! | #REF!
|  |  | 22:00 | 8% | 9% | 7% | 0% | 0% | 0% | 10% | 1% | 1% | 55% | 55% | 50% | 8% | 9% | 7% | 55% | 55% | 50% | 23% | 22% | 16% | 22% | 3% | 3% | 3% | 2% | 2% | 78% | 49% | 49% | 78% | 49% | 49% | #REF! | #REF! | #REF!
|  |  | 23:00 | 5% | 5% | 4% | 0% | 0% | 0% | 1% | 1% | 1% | 45% | 40% | 40% | 5% | 5% | 4% | 45% | 40% | 40% | 13% | 16% | 10% | 12% | 3% | 3% | 3% | 2% | 2% | 79% | 44% | 44% | 79% | 44% | 44% | #REF! | #REF! | #REF!
|  |  | 0:00 | 5% | 5% | 4% | 0% | 0% | 0% | 1% | 1% | 1% | 25% | 30% | 20% | 5% | 5% | 4% | 25% | 30% | 20% | 8% | 13% | 6% | 9% | 3% | 3% | 3% | 2% | 2% | 61% | 38% | 38% | 61% | 38% | 38% | #REF! | #REF! | #REF!
*% of maximum load
*Residential/Multifamily/Custom are not from ASHRAE 90.1
|  |  | Bldg Type | Rate | Unit | Help Text | LegacyBldgType | Recirculation Loss Factor | Column1 | [14 empty] | Weekday Table
|  |  | Assembly | 0.00702 | Sq Ft | Please enter the square footage of the building. | Assembly | 0 | [14 empty] | Hour | Office | Assembly | Health | Hotel/Motel | Light Manufacturing | Restaurant | Retail | School | Warehouse | Residential | Multifamily | Custom
|  |  | Auto Repair | 0.00489 | Sq Ft | Please enter the square footage of the building. | Light Manufacturing | 0 | [14 empty] | 1:00 | 0.05 | 0 | 0.01 | 0.2 | 0.05 | 0.2 | 0.04 | 0.05 | 0.02 | 0.33 | 0.33 | #REF!
|  |  | Big Box Retail | 0.00343 | Sq Ft | Please enter the square footage of the building. | Retail | 0 | [14 empty] | 2:00 | 0.05 | 0 | 0.01 | 0.15 | 0.05 | 0.15 | 0.05 | 0.05 | 0.02 | 0.15 | 0.15 | #REF!
|  |  | Grocery | 0.00343 | Sq Ft | Please enter the square footage of the building. | Retail | 0 | [14 empty] | 3:00 | 0.05 | 0 | 0.01 | 0.15 | 0.05 | 0.15 | 0.05 | 0.05 | 0.02 | 0.09 | 0.09 | #REF!
|  |  | Hospital | 0.05442 | Sq Ft | Please enter the square footage of the building. | Health | 0.25 | [14 empty] | 4:00 | 0.05 | 0 | 0.01 | 0.15 | 0.05 | 0 | 0.04 | 0.05 | 0.02 | 0.06 | 0.06 | #REF! |  |  |  | Maximum Hourly fraction of GPD
|  |  | Hotel | 0.04552 | Sq Ft | Please enter the square footage of the building. | Hotel/Motel | 0.25 | [14 empty] | 5:00 | 0.05 | 0 | 0.01 | 0.2 | 0.05 | 0 | 0.04 | 0.05 | 0.05 | 0.06 | 0.06 | #REF! |  |  |  | Building Type | Weekday | Saturday | Sunday | Max
|  |  | Large Retail | 0.00343 | Sq Ft | Please enter the square footage of the building. | Retail | 0 | [14 empty] | 6:00 | 0.08 | 0 | 0.01 | 0.25 | 0.08 | 0 | 0.04 | 0.05 | 0.07 | 0.11 | 0.11 | #REF! |  |  |  | Office | 0.10615 | 0.089844 | 0.079646 | 0.10615
|  |  | Light Industrial | 0.00489 | Sq Ft | Please enter the square footage of the building. | Light Manufacturing | 0 | [14 empty] | 7:00 | 0.07 | 0 | 0.01 | 0.5 | 0.07 | 0 | 0.04 | 0.05 | 0.07 | 0.37 | 0.37 | #REF! |  |  |  | Assembly | 0.5 | 0.52 | 0.56522 | 0.56522
|  |  | Motel | 0.04552 | Sq Ft | Please enter the square footage of the building. | Hotel/Motel | 0.25 |  |  | changed to 0.25 on Nov-5-2024 | [11 empty] | 8:00 | 0.19 | 0 | 0.17 | 0.6 | 0.19 | 0.6 | 0.15 | 0.1 | 0.1 | 0.77 | 0.77 | #REF! |  |  |  | Health | 0.10473 | 0.12048 | 0.041667 | 0.12048
|  |  | Refrigerated Warehouse | 0.00093 | Sq Ft | Please enter the square footage of the building. | Warehouse | 0 | [14 empty] | 9:00 | 0.35 | 0 | 0.58 | 0.55 | 0.35 | 0.55 | 0.23 | 0.34 | 0.3 | 0.77 | 0.77 | #REF! |  |  |  | Hotel/Motel | 0.066667 | 0.05914 | 0.061111 | 0.066667
|  |  | Religious | 0.00702 | Sq Ft | Please enter the square footage of the building. | Assembly | 0 | [14 empty] | 10:00 | 0.38 | 0.05 | 0.66 | 0.45 | 0.38 | 0.45 | 0.32 | 0.6 | 0.36 | 0.65 | 0.65 | #REF! |  |  |  | Light Manufacturing | 0.10615 | 0.089844 | 0.079646 | 0.10615
|  |  | Small Retail | 0.00343 | Sq Ft | Please enter the square footage of the building. | Retail | 0 | [14 empty] | 11:00 | 0.39 | 0.05 | 0.78 | 0.4 | 0.39 | 0.4 | 0.41 | 0.63 | 0.36 | 0.67 | 0.67 | #REF! |  |  |  | Restaurant | 0.075949 | 0.075342 | 0.08 | 0.08
|  |  | Warehouse | 0.00093 | Sq Ft | Please enter the square footage of the building. | Warehouse | 0 | [14 empty] | 12:00 | 0.47 | 0.35 | 0.82 | 0.45 | 0.47 | 0.45 | 0.57 | 0.72 | 0.46 | 0.67 | 0.67 | #REF! |  |  |  | Retail | 0.093656 | 0.086957 | 0.08061 | 0.093656
|  |  | OTHER | 0.00489 | Sq Ft | Please enter the square footage of the building. | Custom | 0 | [14 empty] | 13:00 | 0.57 | 0.05 | 0.71 | 0.4 | 0.57 | 0.4 | 0.62 | 0.79 | 0.57 | 0.63 | 0.63 | #REF! |  |  |  | School | 0.12012 | 0.0625 | 0.059524 | 0.12012
|  |  | Community College | 1.9 | Students | Please enter the number of Students in the building. | School | 0.25 | [14 empty] | 14:00 | 0.54 | 0.05 | 0.82 | 0.35 | 0.54 | 0.35 | 0.61 | 0.83 | 0.43 | 0.53 | 0.53 | #REF! |  |  |  | Warehouse | 0.13287 | 0.18681 | 0.076923 | 0.18681
|  |  | Dormitory | 17.2 | Residents | Please enter the number of Residents in the building. | Multifamily | 0.25 | [14 empty] | 15:00 | 0.34 | 0.05 | 0.78 | 0.3 | 0.34 | 0.3 | 0.5 | 0.61 | 0.38 | 0.53 | 0.53 | #REF! |  |  |  | Residential | 0.064032 | 0.078748 | 0.078748 | 0.078748
|  |  | Elementary School | 0.9 | Students | Please enter the number of Students in the building. | School | 0.25 | [14 empty] | 16:00 | 0.33 | 0.05 | 0.74 | 0.3 | 0.33 | 0.3 | 0.45 | 0.65 | 0.4 | 0.5 | 0.5 | #REF! |  |  |  | Multifamily | 0.064032 | 0.078748 | 0.078748 | 0.078748
|  |  | High School | 1.9 | Students | Please enter the number of Students in the building. | School | 0.25 | [14 empty] | 17:00 | 0.44 | 0.05 | 0.63 | 0.3 | 0.44 | 0.3 | 0.46 | 0.1 | 0.3 | 0.56 | 0.56 | #REF! |  |  |  | Custom | 0.10615 | 0.089844 | 0.079646 | 0.10615
|  |  | Large Office | 1.1 | Occupants | Please enter the number of Occupants in the building. | Office | 0.25 | [14 empty] | 18:00 | 0.26 | 0 | 0.41 | 0.4 | 0.26 | 0.4 | 0.47 | 0.1 | 0.18 | 0.69 | 0.69 | #REF!
|  |  | Small Office | 1.1 | Occupants | Please enter the number of Occupants in the building. | Office | 0.25 | [14 empty] | 19:00 | 0.21 | 0 | 0.18 | 0.55 | 0.21 | 0.55 | 0.42 | 0.19 | 0.03 | 0.77 | 0.77 | #REF!
|  |  | University | 0.5 | Students | Please enter the number of Students in the building. | School | 0.25 | [14 empty] | 20:00 | 0.15 | 0 | 0.18 | 0.6 | 0.15 | 0.6 | 0.34 | 0.25 | 0.03 | 0.81 | 0.81 | #REF!
|  |  | Fast Food Restaurant | 500 | Restaurants | Please enter the number of Restaurants in the building. | Restaurant | 0.25 | [14 empty] | 21:00 | 0.17 | 0 | 0.18 | 0.5 | 0.17 | 0.5 | 0.33 | 0.22 | 0.03 | 0.75 | 0.75 | #REF!
|  |  | Full-Service Restaurant | 2500 | Restaurants | Please enter the number of Restaurants in the building. | Restaurant | 0.25 | [14 empty] | 22:00 | 0.08 | 0 | 0.1 | 0.55 | 0.08 | 0.55 | 0.23 | 0.22 | 0.03 | 0.78 | 0.78 | #REF!
|  |  | Single Family, Average | 45 | Residence(s) | Please enter the number of residences served by the DHW unit. | Multifamily | 0 | [14 empty] | 23:00 | 0.05 | 0 | 0.01 | 0.45 | 0.05 | 0.45 | 0.13 | 0.12 | 0.03 | 0.79 | 0.79 | #REF!
|  |  | Single Family, 2-Person Household | 34 | Residence(s) | Please enter the number of residences served by the DHW unit. | Multifamily | 0 | [14 empty] | 0:00 | 0.05 | 0 | 0.01 | 0.25 | 0.05 | 0.25 | 0.08 | 0.09 | 0.03 | 0.61 | 0.61 | #REF!
|  |  | Single Family, 4-Person Household | 68 | Residence(s) | Please enter the number of residences served by the DHW unit. | Multifamily | 0 | [14 empty] | Max Percent of Full Load | 0.57 | 0.35 | 0.82 | 0.6 | 0.57 | 0.6 | 0.62 | 0.83 | 0.57 | 0.81 | 0.81 | #REF!
|  |  | Multifamily, Specify # of Occupants | 17 | Occupants | Please enter the number of Occupants in the building. | Multifamily | 0.25 | [14 empty] | Max Hourly Fraction of GPD | 0.10615 | 0.5 | 0.10473 | 0.066667 | 0.10615 | 0.075949 | 0.093656 | 0.12012 | 0.13287 | 0.064032 | 0.064032 | #REF!
|  |  | Multifamily, Senior (1 occ/apt) | 17 | Apartment Units | Please enter the number of Apartment Units in the building. | Multifamily | 0.25
|  |  | Multifamily, Market (1.7 occ/apt) | 29 | Apartment Units | Please enter the number of Apartment Units in the building. | Multifamily | 0.25 | [15 empty] | Saturday Table
|  |  | Multifamily, Affordable (3.8 occ/apt) | 65 | Apartment Units | Please enter the number of Apartment Units in the building. | Multifamily | 0.25 | [14 empty] | Hour | Office | Assembly | Health | Hotel/Motel | Light Manufacturing | Restaurant | Retail | School | Warehouse | Residential | Multifamily | Custom
[23 empty] | 1:00 | 0.05 | 0 | 0.01 | 0.2 | 0.05 | 0.2 | 0.11 | 0.03 | 0.02 | 0.29 | 0.29 | #REF!
|  | W/O F_recirc | With F_recirc | [19 empty] | 2:00 | 0.05 | 0 | 0.01 | 0.15 | 0.05 | 0.15 | 0.1 | 0.03 | 0.02 | 0.19 | 0.19 | #REF!
|  | 1 | 1.3333 | [19 empty] | 3:00 | 0.05 | 0 | 0.01 | 0.15 | 0.05 | 0.15 | 0.08 | 0.03 | 0.02 | 0.11 | 0.11 | #REF!
[23 empty] | 4:00 | 0.05 | 0 | 0.01 | 0.15 | 0.05 | 0 | 0.06 | 0.03 | 0.02 | 0.06 | 0.06 | #REF!
[23 empty] | 5:00 | 0.05 | 0 | 0.01 | 0.2 | 0.05 | 0 | 0.06 | 0.03 | 0.02 | 0.05 | 0.05 | #REF!
[23 empty] | 6:00 | 0.08 | 0 | 0.01 | 0.25 | 0.08 | 0 | 0.06 | 0.03 | 0.02 | 0.08 | 0.08 | #REF!
[23 empty] | 7:00 | 0.07 | 0 | 0.01 | 0.4 | 0.07 | 0 | 0.07 | 0.03 | 0.02 | 0.14 | 0.14 | #REF!
[23 empty] | 8:00 | 0.11 | 0 | 0.01 | 0.5 | 0.11 | 0 | 0.2 | 0.03 | 0.02 | 0.23 | 0.23 | #REF!
[23 empty] | 9:00 | 0.15 | 0 | 0.2 | 0.5 | 0.15 | 0 | 0.24 | 0.03 | 0.06 | 0.34 | 0.34 | #REF!
[23 empty] | 10:00 | 0.21 | 0.05 | 0.28 | 0.5 | 0.21 | 0.5 | 0.27 | 0.05 | 0.12 | 0.59 | 0.59 | #REF!
[23 empty] | 11:00 | 0.19 | 0.05 | 0.3 | 0.45 | 0.19 | 0.45 | 0.42 | 0.05 | 0.12 | 0.73 | 0.73 | #REF!
[23 empty] | 12:00 | 0.23 | 0.2 | 0.3 | 0.5 | 0.23 | 0.5 | 0.54 | 0.05 | 0.17 | 0.83 | 0.83 | #REF!
[23 empty] | 13:00 | 0.2 | 0 | 0.24 | 0.5 | 0.2 | 0.5 | 0.59 | 0.05 | 0.04 | 0.83 | 0.83 | #REF!
[23 empty] | 14:00 | 0.19 | 0 | 0.24 | 0.45 | 0.19 | 0.45 | 0.6 | 0.03 | 0.04 | 0.78 | 0.78 | #REF!
[23 empty] | 15:00 | 0.15 | 0 | 0.23 | 0.4 | 0.15 | 0.4 | 0.49 | 0.03 | 0.02 | 0.68 | 0.68 | #REF!
[23 empty] | 16:00 | 0.12 | 0 | 0.23 | 0.4 | 0.12 | 0.4 | 0.48 | 0.03 | 0.02 | 0.58 | 0.58 | #REF!
[23 empty] | 17:00 | 0.14 | 0 | 0.23 | 0.35 | 0.14 | 0.35 | 0.47 | 0.03 | 0.02 | 0.56 | 0.56 | #REF!
[23 empty] | 18:00 | 0.07 | 0 | 0.1 | 0.4 | 0.07 | 0.4 | 0.46 | 0.03 | 0.02 | 0.55 | 0.55 | #REF!
[23 empty] | 19:00 | 0.07 | 0 | 0.01 | 0.55 | 0.07 | 0.55 | 0.44 | 0.03 | 0.02 | 0.57 | 0.57 | #REF!
[23 empty] | 20:00 | 0.07 | 0.65 | 0.01 | 0.55 | 0.07 | 0.55 | 0.36 | 0.03 | 0.02 | 0.55 | 0.55 | #REF!
[23 empty] | 21:00 | 0.07 | 0.3 | 0.01 | 0.5 | 0.07 | 0.5 | 0.29 | 0.03 | 0.02 | 0.49 | 0.49 | #REF!
[23 empty] | 22:00 | 0.09 | 0 | 0.01 | 0.55 | 0.09 | 0.55 | 0.22 | 0.03 | 0.02 | 0.49 | 0.49 | #REF!
[23 empty] | 23:00 | 0.05 | 0 | 0.01 | 0.4 | 0.05 | 0.4 | 0.16 | 0.03 | 0.02 | 0.44 | 0.44 | #REF!
[23 empty] | 0:00 | 0.05 | 0 | 0.01 | 0.3 | 0.05 | 0.3 | 0.13 | 0.03 | 0.02 | 0.38 | 0.38 | #REF!
[23 empty] | Max Percent of Full Load | 0.23 | 0.65 | 0.3 | 0.55 | 0.23 | 0.55 | 0.6 | 0.05 | 0.17 | 0.83 | 0.83 | #REF!
[23 empty] | Max Hourly Fraction of GPD | 0.089844 | 0.52 | 0.12048 | 0.05914 | 0.089844 | 0.075342 | 0.086957 | 0.0625 | 0.18681 | 0.078748 | 0.078748 | #REF!
Sunday Table
[23 empty] | Hour | Office | Assembly | Health | Hotel/Motel | Light Manufacturing | Restaurant | Retail | School | Warehouse | Residential | Multifamily | Custom
[23 empty] | 1:00 | 0.04 | 0 | 0.01 | 0.25 | 0.04 | 0.25 | 0.07 | 0.03 | 0.02 | 0.29 | 0.29 | #REF!
[23 empty] | 2:00 | 0.04 | 0 | 0.01 | 0.2 | 0.04 | 0.2 | 0.07 | 0.03 | 0.02 | 0.19 | 0.19 | #REF!
[23 empty] | 3:00 | 0.04 | 0 | 0.01 | 0.2 | 0.04 | 0.2 | 0.07 | 0.03 | 0.02 | 0.11 | 0.11 | #REF!
[23 empty] | 4:00 | 0.04 | 0 | 0.01 | 0.2 | 0.04 | 0 | 0.06 | 0.03 | 0.02 | 0.06 | 0.06 | #REF!
[23 empty] | 5:00 | 0.04 | 0 | 0.01 | 0.2 | 0.04 | 0 | 0.06 | 0.03 | 0.02 | 0.05 | 0.05 | #REF!
[23 empty] | 6:00 | 0.07 | 0 | 0.01 | 0.3 | 0.07 | 0 | 0.06 | 0.03 | 0.02 | 0.08 | 0.08 | #REF!
[23 empty] | 7:00 | 0.04 | 0 | 0.01 | 0.5 | 0.04 | 0 | 0.07 | 0.03 | 0.02 | 0.14 | 0.14 | #REF!
[23 empty] | 8:00 | 0.04 | 0 | 0.01 | 0.5 | 0.04 | 0 | 0.1 | 0.03 | 0.02 | 0.23 | 0.23 | #REF!
[23 empty] | 9:00 | 0.04 | 0 | 0.01 | 0.5 | 0.04 | 0 | 0.12 | 0.05 | 0.02 | 0.34 | 0.34 | #REF!
[23 empty] | 10:00 | 0.04 | 0.05 | 0.01 | 0.55 | 0.04 | 0 | 0.14 | 0.05 | 0.02 | 0.59 | 0.59 | #REF!
[23 empty] | 11:00 | 0.04 | 0.05 | 0.01 | 0.5 | 0.04 | 0.5 | 0.29 | 0.05 | 0.02 | 0.73 | 0.73 | #REF!
[23 empty] | 12:00 | 0.06 | 0.1 | 0.01 | 0.5 | 0.06 | 0.5 | 0.31 | 0.05 | 0.02 | 0.83 | 0.83 | #REF!
[23 empty] | 13:00 | 0.06 | 0 | 0.01 | 0.4 | 0.06 | 0.4 | 0.36 | 0.05 | 0.04 | 0.83 | 0.83 | #REF!
[23 empty] | 14:00 | 0.09 | 0 | 0.01 | 0.4 | 0.09 | 0.4 | 0.36 | 0.05 | 0.04 | 0.78 | 0.78 | #REF!
[23 empty] | 15:00 | 0.06 | 0 | 0.01 | 0.3 | 0.06 | 0.3 | 0.34 | 0.03 | 0.02 | 0.68 | 0.68 | #REF!
[23 empty] | 16:00 | 0.04 | 0 | 0.01 | 0.3 | 0.04 | 0.3 | 0.35 | 0.03 | 0.02 | 0.58 | 0.58 | #REF!
[23 empty] | 17:00 | 0.04 | 0 | 0.01 | 0.3 | 0.04 | 0.3 | 0.37 | 0.03 | 0.02 | 0.56 | 0.56 | #REF!
[23 empty] | 18:00 | 0.04 | 0 | 0.01 | 0.4 | 0.04 | 0.4 | 0.34 | 0.03 | 0.02 | 0.55 | 0.55 | #REF!
[23 empty] | 19:00 | 0.04 | 0 | 0.01 | 0.5 | 0.04 | 0.5 | 0.25 | 0.03 | 0.02 | 0.57 | 0.57 | #REF!
[23 empty] | 20:00 | 0.04 | 0.65 | 0.01 | 0.5 | 0.04 | 0.5 | 0.27 | 0.03 | 0.02 | 0.55 | 0.55 | #REF!
[23 empty] | 21:00 | 0.04 | 0.3 | 0.01 | 0.4 | 0.04 | 0.4 | 0.21 | 0.03 | 0.02 | 0.49 | 0.49 | #REF!
[23 empty] | 22:00 | 0.07 | 0 | 0.01 | 0.5 | 0.07 | 0.5 | 0.16 | 0.03 | 0.02 | 0.49 | 0.49 | #REF!
[23 empty] | 23:00 | 0.04 | 0 | 0.01 | 0.4 | 0.04 | 0.4 | 0.1 | 0.03 | 0.02 | 0.44 | 0.44 | #REF!
[23 empty] | 0:00 | 0.04 | 0 | 0.01 | 0.2 | 0.04 | 0.2 | 0.06 | 0.03 | 0.02 | 0.38 | 0.38 | #REF!
[23 empty] | Max Percent of Full Load | 0.09 | 0.65 | 0.01 | 0.55 | 0.09 | 0.5 | 0.37 | 0.05 | 0.04 | 0.83 | 0.83 | #REF!
[23 empty] | Max Hourly Fraction of GPD | 0.079646 | 0.56522 | 0.041667 | 0.061111 | 0.079646 | 0.08 | 0.08061 | 0.059524 | 0.076923 | 0.078748 | 0.078748 | #REF!

## Worksheet Data (hidden)
Inputs Tab | 2020 ECCCNYS - Table C404.2 - Minimum Efficiency Requirements | [8 empty] | ACCA Location | ASHRAE Climate Zone | Tmain | From TRM Tmain (not used currently) |  | Baseline Utilities | Occupancy Selection | Conversion rates used | [6 empty] | Applicable Technology Types | Code | Category | Heating Section List | EUL | Equipment Location Space Type | Resi/Multifamily | Daily | Peak Durations | [6 empty] | ASHRAE main temp
| Water Heating Equipment | [8 empty] | NYC Laguardia | 4A | 61.7417 | 61.4 |  | Electricity | ASHRAE | 1 MMBtu = 10 therms | 10 | [5 empty] | Non-NEEP Listed Cold Climate Mini-Split Heat Pump | ccMSHP | 4a | ListCat4_ccASHP_MSHP | 15 | Conditioned | Demand Type | Average Day | 5 min | 15 min | 30 min | 1 hr | 2 hr | 3 hr | 24 hr
| Table | Unique ID | Equipment Type | Size Category | Subcategory or Rating Condition | Minimum Efficiency | Volume Multiplier | Minimum Efficiency Units |  | NYC JFK | 4A | 61.7417 | 61.4 |  | Natural Gas | Custom | 1 MMBtu = 293.083 kWh | 293.0832 | [5 empty] | Non-NEEP Listed Cold Climate Single Package Air Source Heat Pump | ccASHP | 4a | ListCat4_ccASHP_MSHP | 15 | Un-Conditioned | Low | 14 | 0.4 | 1 | 1.7 | 2.8 | 4.5 | 6.1 | 20
| Water Heating Equipment | Gas Storage Water Heaters/ <= 75,000 Btu/h/>= 20 gals and <= 55 gals | Gas Storage Water Heaters | <= 75,000 Btu/h | >= 20 gals and <= 55 gals | 0.675 | -0.0015 | Energy Factor |  | NYC Central Park | 4A | 61.7417 | 61.4 |  | Oil | [8 empty] | Large COM HPWH > 80 gal | Large HPWH | 6 | ListCat6_HPWH | 13 | Type of Conditioned | Medium | 30 | 0.7 | 1.7 | 2.9 | 4.8 | 8 | 11 | 49
| Water Heating Equipment | Gas Storage Water Heaters/ <= 75,000 Btu/h/> 55 gals and <= 100 gals | Gas Storage Water Heaters | <= 75,000 Btu/h | > 55 gals and <= 100 gals | 0.8012 | -0.00078 | Energy Factor |  | White Plains WCA | 4A | 61.7417 |  |  | Propane | [8 empty] | Large Air-Source HP | Large AWHP | 6 | ListCat6_AWHP | 15 | Heating Only | High | 54 | 1.2 | 3 | 5.1 | 8.5 | 14.5 | 19 | 90
| Water Heating Equipment | Gas Storage Water Heaters/ > 75,000 Btu/h and <= 155,000 Btu/h/< 4,000 Btu/h/gal | Gas Storage Water Heaters | > 75,000 Btu/h and <= 155,000 Btu/h | < 4,000 Btu/h/gal | 0.8 | 0 | Thermal Efficiency |  | Islip | 4A | 61.7417 |  |  | District Steam | [8 empty] | Large Water-Source HP Estar 1ph | Large WWHP1 | 6 | ListCat6_WWHP1 | 25 | Cooling Only | Custom
| Water Heating Equipment | Gas Storage Water Heaters/ > 155,000 Btu/h/< 4,000 Btu/h/gal | Gas Storage Water Heaters | > 155,000 Btu/h | < 4,000 Btu/h/gal | 0.8 | 0 | Thermal Efficiency |  | Poughkeepsie | 5A | 55.825 | 55.8 |  | Other | [8 empty] | Large Water-Source HP Code 3ph | Large WWHP3 | 6 | ListCat6_WWHP3 | 25 | Heating and Cooling | hr equivalent | - | 0.083333 | 0.25 | 0.5 | 1 | 2 | 3 | 24
| Water Heating Equipment | Instantaneous Gas Water Heaters/ > 50,000 Btu/h and < 200,000 Btu/hr/>= 4,000 Btu/h/gal and < 2 gal | Instantaneous Gas Water Heaters | > 50,000 Btu/h and < 200,000 Btu/hr | >= 4,000 Btu/h/gal and < 2 gal | 0.82 | -0.0019 | Energy Factor |  | Binghamton | 6A | 52.1333 | 52.3
| Water Heating Equipment | Instantaneous Gas Water Heaters/ >= 200,000 Btu/h/>= 4,000 Btu/h/gal and < 10 gal | Instantaneous Gas Water Heaters | >= 200,000 Btu/h | >= 4,000 Btu/h/gal and < 10 gal | 0.8 | 0 | Thermal Efficiency |  | Albany | 5A | 55.825 | 54.3 | [19 empty] | *demand in gal/person at 120°F
| Water Heating Equipment | Instantaneous Gas Water Heaters/ >= 200,000 Btu/h/>= 4,000 Btu/h/gal and >= 10 gal | Instantaneous Gas Water Heaters | >= 200,000 Btu/h | >= 4,000 Btu/h/gal and >= 10 gal | 0.8 | 0 | Thermal Efficiency |  | Syracuse | 5A | 55.825 | 54.3
| Water Heating Equipment | Oil Storage Water Heaters/ <= 105,000 Btu/h/>= 20 gals and <= 50 gals | Oil Storage Water Heaters | <= 105,000 Btu/h | >= 20 gals and <= 50 gals | 0.68 | -0.0019 | Energy Factor |  | Buffalo | 5A | 55.825 | 54.3
| Water Heating Equipment | Oil Storage Water Heaters/ > 105,000 Btu/h/< 4,000 Btu/h/gal | Oil Storage Water Heaters | > 105,000 Btu/h | < 4,000 Btu/h/gal | 0.8 | 0 | Thermal Efficiency |  | Rochester | 5A | 55.825
| Water Heating Equipment | Instantaneous Oil Water Heaters/ <= 210,000 Btu/h/>= 4,000 Btu/h/gal and < 2 gal | Instantaneous Oil Water Heaters | <= 210,000 Btu/h | >= 4,000 Btu/h/gal and < 2 gal | 0.59 | -0.0019 | Energy Factor |  | Massena | 6A | 52.1333 | 49.5 | [16 empty] | Other building types
| Water Heating Equipment | Instantaneous Oil Water Heaters/ > 210,000 Btu/h/>= 4,000 Btu/h/gal and < 10 gal | Instantaneous Oil Water Heaters | > 210,000 Btu/h | >= 4,000 Btu/h/gal and < 10 gal | 0.8 | 0 | Thermal Efficiency | [15 empty] | Small Air-Source HPWH ≤ 120 gal | Small HPWH | 5 | ListCat5_HPWH |  |  | Adapted from TABLE G-C in ASHRAE 90.1 - 2013 User's Manual
| Water Heating Equipment | Instantaneous Oil Water Heaters/ > 210,000 Btu/h/>= 4,000 Btu/h/gal and >= 10 gal | Instantaneous Oil Water Heaters | > 210,000 Btu/h | >= 4,000 Btu/h/gal and >= 10 gal | 0.78 | 0 | Thermal Efficiency | [21 empty] | Building Type | Occupant Density (ft^2/person)* | Service Hot Water Consumption (Btu/h-person)
| Water Heating Equipment | Hot Water Supply Boilers, gas and oil/ >= 300,000 Btu/h and < 12,500,000 Btu/h/>= 4,000 Btu/h/gal and < 10 gal | Hot Water Supply Boilers, gas and oil | >= 300,000 Btu/h and < 12,500,000 Btu/h | >= 4,000 Btu/h/gal and < 10 gal | 0.8 | 0 | Thermal Efficiency | [21 empty] | Office | 275 | 175
| Water Heating Equipment | Hot Water Supply Boilers, gas/ >= 300,000 Btu/h and <12,500,000 Btu/h/>= 4,000 Btu/h/gal and >= 10 gal | Hot Water Supply Boilers, gas | >= 300,000 Btu/h and <12,500,000 Btu/h | >= 4,000 Btu/h/gal and >= 10 gal | 0.8 | 0 | Thermal Efficiency | [21 empty] | Assembly | 50 | 215
| Water Heating Equipment | Hot Water Supply Boilers, oil/ > 300,000 Btu/h and < 12,500,000 Btu/h/>= 4,000 Btu/h/gal and > 10 gal | Hot Water Supply Boilers, oil | > 300,000 Btu/h and < 12,500,000 Btu/h | >= 4,000 Btu/h/gal and > 10 gal | 0.78 | 0 | Thermal Efficiency | [10 empty] | Incentives (deleted data here which was not used) | [10 empty] | Health | 200 | 135
| Water Heating Equipment | Electric Water Heaters/ <12 kW/Table top, >= 20 gals and <=120 gals | Electric Water Heaters | <12 kW | Table top, >= 20 gals and <=120 gals | 0.93 | -0.00132 | Energy Factor | can be deleted | [20 empty] | Hotel/Motel | 250 | 1110
| Water Heating Equipment | Electric Water Heaters/ <12 kW/Resistance, >=20 gals and <=55 gals | Electric Water Heaters | <12 kW | Resistance, >=20 gals and <=55 gals | 0.96 | -0.0003 | Energy Factor | can be deleted | [10 empty] | Central Hudson | Con Edison | National Grid | NYSEG/RGE | Orange & Rockland | [5 empty] | Light Manufacturing | 750 | 225
| Water Heating Equipment | Electric Water Heaters/ <12 kW/Grid-enabled, > 75 gals and <=120 gals | Electric Water Heaters | <12 kW | Grid-enabled, > 75 gals and <=120 gals | 1.061 | -0.00168 | Energy Factor | can be deleted | NY State Design Temperatures | [19 empty] | Restaurant | 100 | 390
| Water Heating Equipment | Electric Water Heaters/ >12 kW/Resistance | Electric Water Heaters | >12 kW | Resistance | 0.3 |  | %h | can be deleted |  |  | 2017 ASHRAE | [17 empty] | Retail | 300 | 135
| Water Heating Equipment | Electric Water Heaters/ <=24 amps and <= 250 volts/Heat pump, >55 gals and <= 120 gals | Electric Water Heaters | <=24 amps and <= 250 volts | Heat pump, >55 gals and <= 120 gals | 2.057 | -0.00113 | Energy Factor | can be deleted | ASHRAE 2017 Weather Station Name | City Name | 99% heating | 1% cooling | Closest ACCA Weather Station | [15 empty] | School | 75 | 215
| Water Heating Equipment | Pool heaters, gas and oil/ All/- | Pool heaters, gas and oil | All | - | 0.82 | 0 | Thermal Efficiency | can be deleted | ALBANY INTL | Albany | 4.7 | 86.1 | Albany | [15 empty] | Warehouse | 15000 | 225
| Water Heating Equipment | Heat Pump Pool Heaters/ All/- | Heat Pump Pool Heaters | All | - | 4 |  | COP | can be deleted | GREATER BINGHAMTON AP | Binghamton | 4.5 | 82.3 | Binghamton | [16 empty] | *Values are in square foot of conditioned floor | [7 empty] | Month | Mon | 4A | 5A | 6A
| Water Heating Equipment | Unfired Storage Tanks/ All/- | Unfired Storage Tanks | All | - | R-12.5 |  | Minimum Insulation | can be deleted | BUFFALO NIAGARA INTL | Buffalo | 7.4 | 83.9 | Buffalo | [24 empty] | 2022-01-01 | 01 | 50.8 | 45.5 | 43.1
[10 empty] | REPUBLIC AP | Central Long Island | 17 | 86.3 | Islip | [24 empty] | 2022-02-01 | 02 | 50 | 44.1 | 41.6
[10 empty] | ELMIRA CORNING REGIONAL | Elmira | 4.8 | 86.4 | Syracuse | [24 empty] | 2022-03-01 | 03 | 52.2 | 45.8 | 42.7
[10 empty] | WHEELER-SACK AAF | Fort Drum | -4.4 | 83.6 | Syracuse | [24 empty] | 2022-04-01 | 04 | 57 | 50.1 | 46.4
[10 empty] | FLOYD BENNETT MEMORIAL | Glens Falls | -1.8 | 84.7 | Albany | [24 empty] | 2022-05-01 | 05 | 63.1 | 56 | 51.6
[10 empty] | LONG ISLAND MACARTHUR AP | Islip | 15.9 | 85.7 | Islip | [24 empty] | 2022-06-01 | 06 | 68.9 | 61.9 | 57
[10 empty] | CHAUTAUQUA COUNTY AP | Jamestown | 4.8 | 81.1 | Buffalo | [24 empty] | 2022-07-01 | 07 | 72.7 | 66.2 | 61.1
[10 empty] | MASSENA INTL | Massena | -7.8 | 84.4 | Massena | [24 empty] | 2022-08-01 | 08 | 73.6 | 67.6 | 62.8
[10 empty] | SULLIVAN COUNTY INTL | Monticello | 4.7 | 82.5 | Poughkeepsie | [24 empty] | 2022-09-01 | 09 | 71.3 | 65.9 | 61.6
[10 empty] | NEW YORK CENTRAL PARK | New York City - Central Park | 17.5 | 88 | NYC Central Park | [24 empty] | 2022-10-01 | 10 | 66.4 | 61.5 | 57.9
[10 empty] | JOHN F KENNEDY INTL | New York City - JFK | 18 | 86.6 | NYC JFK | [24 empty] | 2022-11-01 | 11 | 60.3 | 55.6 | 52.6
[10 empty] | LAGUARDIA AP | New York City - Laguardia | 18.4 | 89.6 | NYC Laguardia | [24 empty] | 2022-12-01 | 12 | 54.6 | 49.7 | 47.2
[10 empty] | NIAGARA FALLS INTL | Niagara Falls | 6.9 | 85.2 | Buffalo
[10 empty] | DUTCHESS COUNTY AP | Poughkeepsie | 8.4 | 88.4 | Poughkeepsie
|  | HW Staorage Type | [7 empty] | GREATER ROCHESTER INTL | Rochester | 7.1 | 85.6 | Rochester
|  | Combined | [7 empty] | ADIRONDACK REGIONAL | Saranac Lake | -11.5 | 81 | Albany
|  | Separate | [7 empty] | SYRACUSE HANCOCK INTL | Syracuse | 4.9 | 86.4 | Syracuse
[10 empty] | ONEIDA COUNTY AP | Utica | 1.2 | 84.2 | Syracuse
[10 empty] | WATERTOWN INTL | Watertown | -5 | 83.1 | Syracuse
[10 empty] | FRANCIS S GABRESKI AP | Westhampton | 12.2 | 84 | Islip
[10 empty] | WESTCHESTER COUNTY AP | White Plains | 13.5 | 86.4 | White Plains WCA
Used for naming/dropdowns
| Building Type | Occupancy |  | demand
| Office |  | deOffice | Low
| Assembly | ASHRAE | deAssembly | Medium
| Health | Custom | deHealth | High
| Hotel/Motel |  | deHotel/Motel | Custom
| Light Manufacturing |  | deLight Manufacturing
| Restaurant |  | deRestaurant | ASHRAE
| Retail |  | deRetail | Custom
| School |  | deSchool
| Warehouse |  | deWarehouse
| Residential |  | deResidential
| Multifamily |  | deMultifamily
| Custom | Custom | deCustom | Custom