## GSHP Checklist
NYS Clean Heat Con Edison Heat Pump Program
Standards and Quality Assurance
Ground Source Heat Pump Checklist
Updated: 1/25/2023
| # | Objective / Task Description
All Projects | C1 | Verify that installed equipment matches application and construction documents in quantity, make and model.
| C3 | Verify site conditions are consistent with Load Sizing Analysis, or a revised energy analysis has been completed.
| C9 | Verify that electrical disconnect is installed in an accessible location for service.
| C17​ | Observe functional testing of equipment in either cooling or heating mode as conducted by contractor or operator, if conditions allow.​
| DE2​ | Confirm the contractor-completed Decommissioning Guidance Checklist matches conditions on site.​
| DE3​ | Verify fossil fuel space heating appliance has been removed from site or fuel lines to appliance have been cut and capped.​
| DE4​ | (if applicable) Verify fossil fuel domestic hot water appliance has been removed from site or fuel lines to appliance have been cut and capped ​