## ASHP Checklist
NYS Clean Heat Statewide Heat Pump Program
Standards and Quality Assurance
Air Source Heat Pump Checklist
Updated: 9/1/2025
# | Category | Objective / Task Description | Criteria | Document Required / Verification Method | Responsible Party | Program Phase | Defect Category | Reference
C1 | Equipment | Verify installed equipment is as proposed on the invoice or application documentation, including quantity, make and model information; and adheres to the NEEP listing documentation supplied. | Visual Observation / Photo Documentation | Site Observation / Photo Documentation | Design Professional / Participating Contractor | Construction | Major
C2 | (Intentionally Blank)
C3 | Installation | Observe condensate and defrost lines where accessible for leaks. Confirm condensate/defrost lines terminate in either a domestic drain before a trap or external location. Defrost must not drain onto other heat pumps or where refreeze will occur on walking surfaces. Condensate must not drain onto an external stairway. Condensate and defrost drainage must flow freely. Confirm with the homeowner that there is no indication of condensate line leakage before the termination point. | Visual Observation / Photo Documentation / Customer Confirmation | Site Observation / Customer Confirmation | Design Professional / Participating Contractor | Construction | Major
C3B | Installation | Confirm condensate and defrost lines do not terminate in any of the following locations: Drain, waste, vent (DWV) lines after traps, directly against wood walls or structural components, within the line hide, onto a flat surface that has no drainage, or to other locations that would likely cause property damage or occupant danger. | Visual Observation / Photo Documentation / Customer Confirmation | Site Observation / Customer Confirmation | Design Professional / Participating Contractor | Construction | Minor | International Mechanical Code Chapter 11 - CODE: 307.2.1.1 Condensate discharge
C4 | Installation | Verify that safe access to the site and associated equipment has been provided | Situational Awareness | Site Observation | Participating Contractor | Construction | Critical
C5 | Installation | Verify site conditions are consistent with the submitted Load Sizing Analysis, and that the analysis used an ACCA approved Manual J software platform or received a program exception. | Visual Observation / Document Review | Site Observation / NYC ECC EN2/TR8 forms or equivalent | Design Professional / Participating Contractor | Construction | Major | NYC DOB EN2: As Built Energy Analysis https://www.acca.org/standards/approved-software
C6 | (Intentionally Blank)
C7
C8 | Installation | Sample for refrigerant leaks at exposed field connections | Functional Test | Refrigerant detector | Participating Contractor | Construction | Critical
C9 | Installation | Verify that exposed new or retrofitted ductwork is properly sealed and insulated if located outside the building's thermal envelope. | Visual Observation / Photo Documentation | Site Observation / Photo Documentation | Participating Contractor | Construction | Major | NYC 1RCNY 5000- 01
C10 | Installation | Verify all accessible refrigerant line (indoor and outdoor) set is insulated. Verify that all outdoor refrigerant line set is protected from UV. To comply, no more than 12" of any accessible refrigerant line may be left un-insulated/protected from UV at the outdoor unit connection. | Visual Observation / Photo Documentation | Site Observation / Photo Documentation | Participating Contractor | Construction | Major | NYC 1RCNY 5000- 01
C10B | Installation | Verify no more than 1" of any refrigerant line is unprotected at the outdoor unit connection. | Visual Observation / Photo Documentation | Site Observation / Photo Documentation | Participating Contractor | Construction | Minor
C11 | Installation | Verify the presence of equipment air filters if applicable | Visual Observation / Photo Documentation | Site Observation / Photo Documentation | Participating Contractor | Construction | Minor
C12 | Installation | Verify all exposed equipment and pipe supports appear to be properly secured | Visual Observation / Photo Documentation | Site Observation / Photo Documentation | Participating Contractor | Construction | Major
C13 | Installation | Verify outdoor unit is installed with sufficient clearances per manufacturer's requirements. | Visual Observation / Photo Documentation | Site Observation / Photo Documentation | Participating Contractor | Construction | Major
C14 | Installation | Verify that the top and bottom clearance of ASHP Terminal Units meet the manufacturer's installation requirements, are sufficient for proper function, and that service panels are clearly accessible. | Visual Observation / Photo Documentation | Site Observation / Photo Documentation | Participating Contractor | Construction | Major
C14B | Installation | Verify that the side clearances of ASHP Terminal Units meet the manufacturer's installation requirements. | Visual Observation / Photo Documentation | Site Observation / Photo Documentation | Participating Contractor | Construction | Minor
C15 | Installation | Observe that the outdoor unit is away from or protected from increased sources of water/ice/snow from above (i.e. more than normal precipitation, e.g. beneath drip edge, beneath snow-slide, beneath another heat pump, etc.). The presence of gutters does provide sufficient protection for asphalt roofs. The presence of gutters does not provide sufficient protection for all other pitched roof types. | Visual Observation / Photo Documentation | Site Observation / Photo Documentation | Participating Contractor | Construction | Major
C15B | Installation | Verify that units are above snow depth level according to ACCA Weather Station data as provided by the NYS Clean Heat program | Visual Observation / Photo Documentation | Site Observation / Photo Documentation | Participating Contractor | Construction | Major
C16 | Installation | Verify outdoor unit is installed level. | Visual Observation / Photo Documentation | Site Observation / Photo Documentation | Participating Contractor | Construction | Major
C16B | Installation | If unit is connected to the building's framing (e.g. wall mounted, or on a connected deck), vibration dampeners are installed. |  |  |  |  | Minor
C17 | Installation | Observe functional testing of equipment in either cooling or heating mode as conducted by contractor or operator, if conditions allow. | Functional Test | Site Observation | Participating Contractor | Construction | Major | C. McCracken / CLEAResult, 2016
C18 | Installation | Verify that electrical disconnect is installed in an accessible location for service. | Visual Observation / Photo Documentation | Site Observation / Photo Documentation | Participating Contractor | Construction | Major | 2020 NFPA 70 / NEC 2020
C19 | Installation | In areas formerly heated, directly or indirectly, by a fossil fuel heating system, confirm that any plumbing outside the thermal envelope is adequately protected from freezing by insulation, heat, or both. | Visual Observation | Site Observation | Participating Contractor | Occupancy | Major
C20 | Installation | Verify all exterior penetrations, for linesets, electrical, or otherwise, are properly sealed. | Visual Observation / Photo Documentation | Site Observation / Photo Documentation | Participating Contractor | Construction | Major
O1 | (Intentionally Blank)
O2 | Operation | Verify Manufacturer's Warranty has been provided to owner | Document Review | Manufacturers Warranty | Participating Contractor | Occupancy | Minor
O3 | Operation | Confirm customer/ operator has been provided with training on operation of system. | Document Review | Site Observation / Customer Confirmation | Participating Contractor | Occupancy | Major
O4 | Installation | Confirm that the system owners manual and maintenance instructions are available on site. | Document Review | Approved construction documents | Participating Contractor | Design | Minor
O5 | Installation | Confirm customer/operator has been provided instructions on controls integration of supplemental heat sources to provide primacy of the ASHP equipment. | Document Review | Site Observation / NYC ECC EN2/TR8 forms or equivalent | Participating Contractor | Construction | Major | NYC 1RCNY 5000- 01
O6 | Operation | Confirm the distribution system is capable of providing sufficient comfort to all spaces conditioned by the heat pump unit(s). | Visual Observation/Customer Confirmation | Site Observation/Customer Confirmation | Design Professional/Participating Contractor | Occupancy | Major
IC1 | Installation | Confirm integrated control system has been installed and is operational. Contractor documentation must specify the controls settings on-site, referincing set points and control type. | Document Review | Site Observation / Contractor-Provided Documentation | Participating Contractor | Occupancy | Major
IC2 | Equipment | Confirm integrated control system matches that of the application. | Visual Observation / Photo Documentation | Site Observation / Photo Documentation | Participating Contractor | Construction | Major
DE1 | Installation | Confirm the contractor-completed Decomissioning Guidance Checklist has been submitted, and has been filled out in its entirety. | Document Review | Decomissioning Guidance Checklist | Participating Contractor | Construction | Major
DE2 | Installation | Confirm the contractor-completed Decomissioning Guidance Checklist matches conditions on site. | Document Review | Decomissioning Guidance Checklist | Participating Contractor | Construction | Major
DE3 | Installation | Verify fossil fuel space heating appliance has been removed from site or fuel lines to appliance have been cut and capped. | Visual Observation / Photo Documentation | Site Observation / Photo Documentation | Participating Contractor | Construction | Major
DE4 | Installation | (if applicable) Verify fossil fuel domestic hot water appliance has been removed from site or fuel lines to appliance have been cut and capped | Visual Observation / Photo Documentation | Site Observation / Photo Documentation | Participating Contractor | Construction | Major
DE5 | Installation | Verify the thermostat controlling the fossil fuel heating appliance has been removed or confirm it will be used to control the heat pump system. | Document Review | Contractor Attestation | Participating Contractor | Construction | Minor
DE6 | Installation | Confirm any exhaust vent openings that are no longer in use due to decommissioning of the prior system have been sealed. | Visual Observation / Photo Documentation | Site Observation / Photo Documentation | Participating Contractor | Construction | Major
DE7 | Installation | (In the event that the fossil fuel DHW system is retained) confirm that the contractor attests to adequately resizing exhaust vents as needed to prevent carbon monoxide spillage. - If resizing of the exhaust vents is required, contractor must provide the original and final dimensions of the vents. | Document Review | Site Observation / Contractor Attestation | Participating Contractor | Construction | Critical
DE8 | Installation | Verify pipe penetrations of walls and ceilings (where visible) have been sealed where piping has been removed. | Visual Observation / Photo Documentation / Document Review | Site Observation / Photo Documentation / Contractor Attestation | Participating Contractor | Construction | Major